## Therm118
Windmill Logger - THERMAL2.IMS
File opened at 00:00:01 Sat 05 Aug 2006
File closed at 00:00:01 Sun 06 Aug 2006
Date | Time | Boiler_Gas | Gas_MeterT | Boiler_Elec | Boiler_Flow | Boiler_Heat | Boiler_FlowT | Rads_In | Rads_Out | Boiler_Retur | Flue_Gas | Kitchen | Outside | Rain_Gauge | DHW_Coil_Hea | DHW_Coil_In | DHW_Cylinder | DHW_Coil_Out | DHW_Ambient | DHW_Flow | DHW_Heat | DHW_Out | DHW_In | OT min | t OT min | OT max | t OT max | T swing | Wtd._Meter_T | Delta T | Time Interval | T.H. Plus | W.H.L + | Total Heat | Water Ht. | Gain + | Gain + %
Days | Secs | cubic_feet | Celsius | kWh | litres | kWh | Celsius | Celsius | Celsius | Celsius | Celsius | Celsius | Celsius | events | kWh | Celsius | Celsius | Celsius | Celsius | litres | kWh | Celsius | Celsius | Celsius | hh:mm:ss | Celsius | hh:mm:ss | Kelvin | Celsius |  | Minutes | kW | kW | kW | kW | kW | %
2006-08-05 | 0:00 | 0 | 22.758 | 0 | 2 | 0 | 26.926 | 27.336 | 26.564 | 26.323 | 13.341 | 24.661 | 13.761 | 0 | 0 | 58.228 | 55.732 | 47.523 | 24.06 | 0 | 0 | 57.154 | 35.239 | [5 empty] | 0 | 0.603 | 0 | 2.5892 | 2.386 | 0.16592 | 0 | 2.386 | 92.1504
2006-08-05 | 0:01 | 0 | 22.758 | 0 | 1 | 0 | 26.951 | 27.238 | 26.637 | 26.348 | 13.268 | 24.685 | 13.761 | 0 | 0 | 58.206 | 55.732 | 47.455 | 24.06 | 0 | 0 | 57.22 | 35.239 | [5 empty] | 0 | 0.603 | 1 | 2.5892 | 2.386 | 0.29779 | 0.13187 | 2.2541 | 87.0574
2006-08-05 | 0:02 | 0 | 22.758 | 0 | 1 | 0 | 26.973 | 27.216 | 26.542 | 26.419 | 13.316 | 24.661 | 13.736 | 0 | 0 | 58.228 | 55.685 | 47.455 | 24.036 | 0 | 0 | 57.243 | 35.215 | [5 empty] | 0 | 0.554 | 2 | 2.5965 | 2.3929 | 0.29808 | 0.13187 | 2.261 | 87.0798
2006-08-05 | 0:03 | 0 | 22.783 | 0 | 1 | 0 | 26.926 | 27.287 | 26.588 | 26.323 | 13.293 | 24.83 | 13.786 | 0 | 0 | 58.251 | 55.708 | 47.455 | 24.011 | 0 | 0 | 57.265 | 35.215 | [5 empty] | 0 | 0.603 | 3 | 2.5819 | 2.379 | 0.29749 | 0.13187 | 2.2472 | 87.0348
2006-08-05 | 0:04 | 0 | 22.783 | 1 | 1 | 0 | 26.998 | 27.238 | 26.517 | 26.443 | 13.193 | 24.661 | 13.811 | 0 | 0 | 58.206 | 55.685 | 47.479 | 24.06 | 0 | 0 | 57.288 | 35.263 | [5 empty] | 0 | 0.555 | 4 | 2.5746 | 2.3721 | 0.2972 | 0.13187 | 2.2402 | 87.0122
2006-08-05 | 0:05 | 0 | 22.729 | 0 | 2 | 0 | 26.897 | 27.208 | 26.608 | 26.439 | 13.09 | 24.68 | 13.658 | 0 | 0 | 58.158 | 55.657 | 47.427 | 24.006 | 0 | 0 | 57.215 | 35.211 | [5 empty] | 0 | 0.458 | 5 | 2.6192 | 2.4145 | 0.299 | 0.13187 | 2.2826 | 87.149
2006-08-05 | 0:06 | 0 | 22.734 | 0 | 1 | 0 | 26.897 | 27.186 | 26.488 | 26.343 | 13.188 | 24.631 | 13.658 | 0 | 0 | 58.178 | 55.657 | 47.357 | 24.031 | 0 | 0 | 57.261 | 35.211 | [5 empty] | 0 | 0.554 | 6 | 2.6192 | 2.4145 | 0.299 | 0.13187 | 2.2826 | 87.149
2006-08-05 | 0:07 | 0 | 22.783 | 0 | 1 | 0 | 26.926 | 27.191 | 26.542 | 26.468 | 13.168 | 24.685 | 13.736 | 0 | 0 | 58.206 | 55.662 | 47.593 | 24.036 | 0 | 0 | 57.243 | 35.287 | [5 empty] | 0 | 0.458 | 7 | 2.5965 | 2.3929 | 0.29808 | 0.13187 | 2.261 | 87.0798
2006-08-05 | 0:08 | 0 | 22.758 | 0 | 1 | 0 | 26.951 | 27.216 | 26.542 | 26.397 | 13.145 | 24.71 | 13.736 | 0 | 0 | 58.185 | 55.662 | 47.57 | 24.06 | 0 | 0 | 57.265 | 35.287 | [5 empty] | 0 | 0.554 | 8 | 2.5965 | 2.3929 | 0.29808 | 0.13187 | 2.261 | 87.0798
2006-08-05 | 0:09 | 0 | 22.783 | 0 | 2 | 0 | 26.877 | 27.167 | 26.637 | 26.348 | 13.095 | 24.806 | 13.663 | 0 | 0 | 58.162 | 55.662 | 47.479 | 24.011 | 0 | 0 | 57.288 | 35.239 | [5 empty] | 0 | 0.529 | 9 | 2.6177 | 2.4131 | 0.29894 | 0.13187 | 2.2812 | 87.1446
2006-08-05 | 0:10 | 0 | 22.753 | 0 | 1 | 0 | 26.848 | 27.113 | 26.632 | 26.318 | 12.966 | 24.776 | 13.633 | 0 | 0 | 58.201 | 55.634 | 47.472 | 24.102 | 0 | 0 | 57.215 | 35.234 | [5 empty] | 0 | 0.53 | 10 | 2.6265 | 2.4214 | 0.2993 | 0.13187 | 2.2895 | 87.1709
2006-08-05 | 0:11 | 0 | 22.729 | 1 | 1 | 0 | 26.848 | 27.137 | 26.534 | 26.269 | 12.989 | 24.631 | 13.633 | 0 | 0 | 58.135 | 55.613 | 47.518 | 24.031 | 0 | 0 | 57.192 | 35.234 | [5 empty] | 0 | 0.579 | 11 | 2.6265 | 2.4214 | 0.2993 | 0.13187 | 2.2895 | 87.1709
2006-08-05 | 0:12 | 0 | 22.753 | 0 | 2 | 0 | 26.848 | 27.162 | 26.534 | 26.269 | 12.966 | 24.656 | 13.683 | 0 | 0 | 58.135 | 55.613 | 47.381 | 24.031 | 0 | 0 | 57.17 | 35.187 | [5 empty] | 0 | 0.579 | 12 | 2.6119 | 2.4075 | 0.29871 | 0.13187 | 2.2757 | 87.1269
2006-08-05 | 0:13 | 0 | 22.729 | 0 | 1 | 0 | 26.824 | 27.137 | 26.534 | 26.294 | 13.014 | 24.68 | 13.658 | 0 | 0 | 58.112 | 55.613 | 47.381 | 24.006 | 0 | 0 | 57.149 | 35.187 | [5 empty] | 0 | 0.53 | 13 | 2.6192 | 2.4145 | 0.299 | 0.13187 | 2.2826 | 87.149
2006-08-05 | 0:14 | 0 | 22.753 | 0 | 1 | 0 | 26.816 | 27.081 | 26.622 | 26.287 | 12.981 | 24.72 | 13.55 | 0 | 0 | 58.06 | 55.582 | 47.397 | 23.974 | 0 | 0 | 57.186 | 35.134 | [5 empty] | 0 | 0.529 | 14 | 2.6506 | 2.4444 | 0.30028 | 0.13187 | 2.3125 | 87.2428
2006-08-05 | 0:15 | 0 | 22.697 | 0 | 2 | 0 | 26.841 | 27.105 | 26.48 | 26.287 | 13.032 | 24.673 | 13.524 | 0 | 0 | 58.082 | 55.559 | 47.511 | 23.95 | 0 | 0 | 57.163 | 35.155 | [5 empty] | 0 | 0.554 | 15 | 2.6582 | 2.4516 | 0.30058 | 0.13187 | 2.3197 | 87.265
2006-08-05 | 0:16 | 0 | 22.721 | 0 | 1 | 0 | 26.767 | 27.105 | 26.527 | 26.336 | 12.981 | 24.72 | 13.477 | 0 | 0 | 58.128 | 55.536 | 47.35 | 23.95 | 0 | 0 | 57.231 | 35.134 | [5 empty] | 0 | 0.431 | 16 | 2.6719 | 2.4646 | 0.30114 | 0.13187 | 2.3327 | 87.3049
2006-08-05 | 0:17 | 0 | 22.721 | 0 | 1 | 0 | 26.767 | 27.081 | 26.551 | 26.287 | 13.105 | 24.6 | 13.575 | 0 | 0 | 58.082 | 55.559 | 47.374 | 23.999 | 0 | 0 | 57.231 | 35.179 | [5 empty] | 0 | 0.48 | 17 | 2.6434 | 2.4374 | 0.29998 | 0.13187 | 2.3056 | 87.2213
2006-08-05 | 0:18 | 0 | 22.778 | 1 | 2 | 0 | 26.824 | 27.137 | 26.512 | 26.512 | 13.137 | 24.607 | 13.582 | 0 | 0 | 58.112 | 55.566 | 47.472 | 24.055 | 0 | 0 | 57.215 | 35.304 | [5 empty] | 0 | 0.312 | 18 | 2.6413 | 2.4355 | 0.2999 | 0.13187 | 2.3036 | 87.2152
2006-08-05 | 0:19 | 0 | 22.697 | 0 | 1 | 0 | 26.767 | 27.105 | 26.576 | 26.311 | 13.032 | 24.649 | 13.575 | 0 | 0 | 58.082 | 55.512 | 47.304 | 23.95 | 0 | 0 | 57.163 | 35.134 | [5 empty] | 0 | 0.456 | 19 | 2.6434 | 2.4374 | 0.29998 | 0.13187 | 2.3056 | 87.2213
2006-08-05 | 0:20 | 0 | 22.721 | 0 | 2 | 0 | 26.841 | 27.105 | 26.502 | 26.336 | 13.032 | 24.553 | 13.575 | 0 | 0 | 58.06 | 55.512 | 47.397 | 23.974 | 0 | 0 | 57.14 | 35.155 | [5 empty] | 0 | 0.505 | 20 | 2.6434 | 2.4374 | 0.29998 | 0.13187 | 2.3056 | 87.2213
2006-08-05 | 0:21 | 0 | 22.721 | 0 | 1 | 0 | 26.767 | 27.056 | 26.622 | 26.336 | 13.032 | 24.649 | 13.625 | 0 | 0 | 58.082 | 55.512 | 47.35 | 23.95 | 0 | 0 | 57.186 | 35.179 | [5 empty] | 0 | 0.431 | 21 | 2.6288 | 2.4236 | 0.29939 | 0.13187 | 2.2917 | 87.1779
2006-08-05 | 0:22 | 0 | 22.721 | 0 | 1 | 0 | 26.767 | 27.032 | 26.576 | 26.358 | 13.082 | 24.624 | 13.575 | 0 | 0 | 58.06 | 55.512 | 47.374 | 23.95 | 0 | 0 | 57.14 | 35.203 | [5 empty] | 0 | 0.409 | 22 | 2.6434 | 2.4374 | 0.29998 | 0.13187 | 2.3056 | 87.2213
2006-08-05 | 0:23 | 0 | 22.721 | 0 | 2 | 0 | 26.767 | 27.081 | 26.551 | 26.287 | 13.18 | 24.528 | 13.6 | 0 | 0 | 58.037 | 55.512 | 47.397 | 23.974 | 0 | 0 | 57.163 | 35.203 | [5 empty] | 0 | 0.48 | 23 | 2.6361 | 2.4305 | 0.29969 | 0.13187 | 2.2987 | 87.1996
2006-08-05 | 0:24 | 0 | 22.687 | 0 | 1 | 0 | 26.757 | 27.022 | 26.468 | 26.323 | 13.145 | 24.47 | 13.565 | 0 | 0 | 58.005 | 55.456 | 47.455 | 23.94 | 0 | 0 | 57.108 | 35.146 | [5 empty] | 0 | 0.434 | 24 | 2.6463 | 2.4402 | 0.3001 | 0.13187 | 2.3083 | 87.2299
2006-08-05 | 0:25 | 0 | 22.697 | 1 | 2 | 0 | 26.841 | 27.032 | 26.527 | 26.48 | 13.105 | 24.408 | 13.575 | 0 | 0 | 57.993 | 55.489 | 47.35 | 23.95 | 0 | 0 | 57.14 | 35.155 | [5 empty] | 0 | 0.361 | 25 | 2.6434 | 2.4374 | 0.29998 | 0.13187 | 2.3056 | 87.2213
2006-08-05 | 0:26 | 0 | 22.721 | 0 | 1 | 0 | 26.875 | 27.14 | 26.586 | 26.443 | 13.243 | 24.541 | 13.713 | 0 | 0 | 58.044 | 55.543 | 47.357 | 24.011 | 0 | 0 | 57.101 | 35.12 | [5 empty] | 0 | 0.432 | 26 | 2.6032 | 2.3992 | 0.29835 | 0.13187 | 2.2674 | 87.1003
2006-08-05 | 0:27 | 0 | 22.653 | 0 | 2 | 0 | 26.674 | 27.037 | 26.507 | 26.242 | 13.062 | 24.435 | 13.605 | 0 | 0 | 57.991 | 55.442 | 47.283 | 23.93 | 0 | 0 | 57.028 | 35.065 | [5 empty] | 0 | 0.432 | 27 | 2.6346 | 2.4291 | 0.29963 | 0.13187 | 2.2973 | 87.1953
2006-08-05 | 0:28 | 0 | 22.596 | 0 | 1 | 0 | 26.691 | 26.956 | 26.497 | 26.257 | 13.054 | 24.332 | 13.522 | 0 | 0 | 57.916 | 55.389 | 47.273 | 23.898 | 0 | 0 | 56.998 | 35.033 | [5 empty] | 0 | 0.434 | 28 | 2.6588 | 2.4521 | 0.30061 | 0.13187 | 2.3202 | 87.2667
2006-08-05 | 0:29 | 0 | 22.645 | 0 | 2 | 0 | 26.642 | 26.98 | 26.497 | 26.233 | 13.127 | 24.332 | 13.572 | 0 | 0 | 57.939 | 55.389 | 47.343 | 23.874 | 0 | 0 | 57.019 | 35.033 | [5 empty] | 0 | 0.409 | 29 | 2.6442 | 2.4383 | 0.30002 | 0.13187 | 2.3064 | 87.2238
2006-08-05 | 0:30 | 0 | 22.677 | 0 | 1 | 0 | 26.698 | 26.988 | 26.451 | 26.257 | 13.004 | 24.332 | 13.572 | 0 | 0 | 57.916 | 55.368 | 47.273 | 23.874 | 0 | 0 | 57.042 | 35.057 | [5 empty] | 0 | 0.441 | 30 | 2.6442 | 2.4383 | 0.30002 | 0.13187 | 2.3064 | 87.2238
2006-08-05 | 0:31 | 0 | 22.67 | 0 | 2 | 0 | 26.642 | 27.005 | 26.475 | 26.211 | 13.004 | 24.354 | 13.623 | 0 | 0 | 57.961 | 55.368 | 47.252 | 23.874 | 0 | 0 | 56.998 | 35.057 | [5 empty] | 0 | 0.431 | 31 | 2.6294 | 2.4242 | 0.29942 | 0.13187 | 2.2923 | 87.1796
2006-08-05 | 0:32 | 0 | 22.621 | 1 | 1 | 0 | 26.667 | 26.98 | 26.426 | 26.355 | 13.004 | 24.332 | 13.67 | 0 | 0 | 57.895 | 55.344 | 47.343 | 23.898 | 0 | 0 | 56.998 | 35.079 | [5 empty] | 0 | 0.312 | 32 | 2.6157 | 2.4111 | 0.29886 | 0.13187 | 2.2793 | 87.1384
2006-08-05 | 0:33 | 0 | 22.702 | 0 | 2 | 0 | 26.652 | 27.037 | 26.483 | 26.264 | 13.037 | 24.386 | 13.703 | 0 | 0 | 57.991 | 55.398 | 47.283 | 23.906 | 0 | 0 | 56.982 | 35.11 | [5 empty] | 0 | 0.388 | 33 | 2.6061 | 2.402 | 0.29847 | 0.13187 | 2.2701 | 87.1092
2006-08-05 | 0:34 | 0 | 22.765 | 0 | 1 | 0 | 26.642 | 26.98 | 26.475 | 26.257 | 12.931 | 24.308 | 13.623 | 0 | 0 | 57.916 | 55.368 | 47.273 | 23.923 | 0 | 0 | 56.976 | 35.151 | [5 empty] | 0 | 0.385 | 34 | 2.6294 | 2.4242 | 0.29942 | 0.13187 | 2.2923 | 87.1796
2006-08-05 | 0:35 | 0 | 22.621 | 0 | 2 | 0 | 26.642 | 26.931 | 26.451 | 26.186 | 13.08 | 24.332 | 13.695 | 0 | 0 | 57.916 | 55.344 | 47.343 | 23.874 | 0 | 0 | 56.976 | 35.079 | [5 empty] | 0 | 0.456 | 35 | 2.6084 | 2.4042 | 0.29857 | 0.13187 | 2.2724 | 87.1163
2006-08-05 | 0:36 | 0 | 22.645 | 0 | 2 | 0 | 26.667 | 26.956 | 26.595 | 26.257 | 13.029 | 24.379 | 13.819 | 0 | 0 | 57.939 | 55.368 | 47.206 | 23.874 | 0 | 0 | 56.976 | 35.057 | [5 empty] | 0 | 0.41 | 36 | 2.5723 | 2.3699 | 0.2971 | 0.13187 | 2.238 | 87.0049
2006-08-05 | 0:37 | 0 | 22.645 | 0 | 1 | 0 | 26.691 | 26.956 | 26.426 | 26.233 | 13.054 | 24.379 | 13.844 | 0 | 0 | 57.872 | 55.321 | 47.367 | 23.849 | 0 | 0 | 56.953 | 35.079 | [5 empty] | 0 | 0.458 | 37 | 2.565 | 2.363 | 0.29681 | 0.13187 | 2.2311 | 86.982
2006-08-05 | 0:38 | 0 | 22.645 | 0 | 2 | 0 | 26.716 | 26.885 | 26.426 | 26.257 | 13.004 | 24.308 | 13.942 | 0 | 0 | 57.895 | 55.321 | 47.252 | 23.874 | 0 | 0 | 56.976 | 35.103 | [5 empty] | 0 | 0.459 | 38 | 2.5365 | 2.3359 | 0.29565 | 0.13187 | 2.204 | 86.8912
2006-08-05 | 0:39 | 0 | 22.621 | 1 | 1 | 0 | 26.642 | 26.956 | 26.451 | 26.377 | 13.08 | 24.308 | 13.992 | 0 | 0 | 57.895 | 55.274 | 47.252 | 23.874 | 0 | 0 | 56.953 | 35.103 | [5 empty] | 0 | 0.265 | 39 | 2.5219 | 2.322 | 0.29506 | 0.13187 | 2.1901 | 86.8441
2006-08-05 | 0:40 | 0 | 22.621 | 0 | 2 | 0 | 26.62 | 26.907 | 26.451 | 26.211 | 13.178 | 24.308 | 14.042 | 0 | 0 | 57.872 | 55.298 | 47.343 | 23.874 | 0 | 0 | 56.953 | 35.103 | [5 empty] | 0 | 0.409 | 40 | 2.5074 | 2.3082 | 0.29447 | 0.13187 | 2.1763 | 86.7964
2006-08-05 | 0:41 | 0 | 22.645 | 0 | 1 | 0 | 26.62 | 26.907 | 26.497 | 26.211 | 13.25 | 24.332 | 14.115 | 0 | 0 | 57.895 | 55.321 | 47.367 | 23.898 | 0 | 0 | 56.998 | 35.127 | [5 empty] | 0 | 0.409 | 41 | 2.4861 | 2.288 | 0.29361 | 0.13187 | 2.1561 | 86.7258
2006-08-05 | 0:42 | 0 | 22.638 | 0 | 2 | 0 | 26.708 | 26.998 | 26.564 | 26.323 | 13.095 | 24.227 | 14.304 | 0 | 0 | 57.866 | 55.382 | 47.243 | 23.866 | 0 | 0 | 56.923 | 35.167 | [5 empty] | 0 | 0.385 | 42 | 2.4311 | 2.2357 | 0.29138 | 0.13187 | 2.1038 | 86.5372
2006-08-05 | 0:43 | 0 | 22.589 | 0 | 2 | 0 | 26.588 | 26.875 | 26.515 | 26.323 | 12.997 | 24.227 | 14.256 | 0 | 0 | 57.82 | 55.244 | 47.199 | 23.817 | 0 | 0 | 56.923 | 35.072 | [5 empty] | 0 | 0.265 | 43 | 2.4451 | 2.2489 | 0.29195 | 0.13187 | 2.1171 | 86.5859
2006-08-05 | 0:44 | 0 | 22.613 | 0 | 1 | 0 | 26.61 | 26.875 | 26.564 | 26.201 | 13.145 | 24.372 | 14.304 | 0 | 0 | 57.797 | 55.267 | 47.175 | 23.817 | 0 | 0 | 56.946 | 35.072 | [5 empty] | 0 | 0.409 | 44 | 2.4311 | 2.2357 | 0.29138 | 0.13187 | 2.1038 | 86.5372
2006-08-05 | 0:45 | 0 | 22.613 | 0 | 2 | 0 | 26.588 | 26.853 | 26.419 | 26.225 | 13.17 | 24.227 | 14.281 | 0 | 0 | 57.82 | 55.221 | 47.243 | 23.866 | 0 | 0 | 56.923 | 35.048 | [5 empty] | 0 | 0.363 | 45 | 2.4378 | 2.242 | 0.29165 | 0.13187 | 2.1102 | 86.5606
2006-08-05 | 0:46 | 0 | 22.613 | 0 | 2 | 0 | 26.564 | 26.9 | 26.49 | 26.225 | 13.318 | 24.276 | 14.329 | 0 | 0 | 57.82 | 55.244 | 47.29 | 23.854 | 0 | 0 | 56.962 | 34.993 | [5 empty] | 0 | 0.339 | 46 | 2.4238 | 2.2287 | 0.29109 | 0.13187 | 2.0969 | 86.5116
2006-08-05 | 0:47 | 0 | 22.712 | 1 | 1 | 0 | 26.613 | 26.976 | 26.492 | 26.252 | 13.243 | 24.325 | 14.43 | 0 | 0 | 57.916 | 55.319 | 47.271 | 23.915 | 0 | 0 | 57.065 | 35.077 | [5 empty] | 0 | 0.361 | 47 | 2.3944 | 2.2008 | 0.28989 | 0.13187 | 2.0689 | 86.4067
2006-08-05 | 0:48 | 0 | 22.682 | 0 | 2 | 0 | 26.583 | 26.873 | 26.439 | 26.272 | 13.336 | 24.32 | 14.425 | 0 | 0 | 57.866 | 55.27 | 47.266 | 23.886 | 0 | 0 | 57.081 | 35.048 | [5 empty] | 0 | 0.311 | 48 | 2.3958 | 2.2022 | 0.28995 | 0.13187 | 2.0703 | 86.4119
2006-08-05 | 0:49 | 0 | 22.658 | 0 | 2 | 0 | 26.583 | 26.922 | 26.439 | 26.247 | 13.336 | 24.391 | 14.447 | 0 | 0 | 57.888 | 55.291 | 47.222 | 23.886 | 0 | 0 | 57.081 | 35.048 | [5 empty] | 0 | 0.336 | 49 | 2.3894 | 2.1961 | 0.28969 | 0.13187 | 2.0642 | 86.3888
2006-08-05 | 0:50 | 0 | 22.658 | 0 | 1 | 0 | 26.703 | 26.922 | 26.608 | 26.318 | 13.484 | 24.416 | 14.548 | 0 | 0 | 57.843 | 55.291 | 47.222 | 23.911 | 0 | 0 | 57.081 | 35.165 | [5 empty] | 0 | 0.385 | 50 | 2.36 | 2.1681 | 0.2885 | 0.13187 | 2.0362 | 86.2808
2006-08-05 | 0:51 | 0 | 22.658 | 0 | 2 | 0 | 26.583 | 26.922 | 26.488 | 26.247 | 13.361 | 24.32 | 14.523 | 0 | 0 | 57.843 | 55.246 | 47.222 | 23.886 | 0 | 0 | 57.037 | 35.048 | [5 empty] | 0 | 0.336 | 51 | 2.3673 | 2.175 | 0.2888 | 0.13187 | 2.0432 | 86.3078
2006-08-05 | 0:52 | 0 | 22.601 | 0 | 2 | 0 | 26.625 | 26.89 | 26.431 | 26.24 | 13.404 | 24.337 | 14.465 | 0 | 0 | 57.813 | 55.239 | 47.306 | 23.879 | 0 | 0 | 56.985 | 35.041 | [5 empty] | 0 | 0.385 | 52 | 2.3842 | 2.1911 | 0.28948 | 0.13187 | 2.0592 | 86.3697
2006-08-05 | 0:53 | 0 | 22.658 | 0 | 1 | 0 | 26.583 | 26.946 | 26.608 | 26.198 | 13.484 | 24.391 | 14.621 | 0 | 0 | 57.866 | 55.27 | 47.199 | 23.886 | 0 | 0 | 57.037 | 35.117 | [5 empty] | 0 | 0.385 | 53 | 2.3388 | 2.1479 | 0.28764 | 0.13187 | 2.016 | 86.201
2006-08-05 | 0:54 | 0 | 22.658 | 1 | 2 | 0 | 26.632 | 26.897 | 26.463 | 26.416 | 13.585 | 24.295 | 14.523 | 0 | 0 | 57.822 | 55.246 | 47.243 | 23.861 | 0 | 0 | 56.992 | 35.117 | [5 empty] | 0 | 0.216 | 54 | 2.3673 | 2.175 | 0.2888 | 0.13187 | 2.0432 | 86.3078
2006-08-05 | 0:55 | 0 | 22.626 | 0 | 2 | 0 | 26.6 | 26.865 | 26.407 | 26.36 | 13.575 | 24.239 | 14.588 | 0 | 0 | 57.793 | 55.193 | 47.329 | 23.854 | 0 | 0 | 56.916 | 35.062 | [5 empty] | 0 | 0.24 | 55 | 2.3484 | 2.157 | 0.28803 | 0.13187 | 2.0252 | 86.2372
2006-08-05 | 0:56 | 0 | 22.65 | 0 | 1 | 0 | 26.576 | 26.841 | 26.505 | 26.24 | 13.552 | 24.313 | 14.588 | 0 | 0 | 57.793 | 55.216 | 47.213 | 23.854 | 0 | 0 | 56.962 | 35.062 | [5 empty] | 0 | 0.336 | 56 | 2.3484 | 2.157 | 0.28803 | 0.13187 | 2.0252 | 86.2372
2006-08-05 | 0:57 | 0 | 22.626 | 0 | 2 | 0 | 26.576 | 26.914 | 26.431 | 26.287 | 13.6 | 24.408 | 14.515 | 0 | 0 | 57.813 | 55.216 | 47.145 | 23.854 | 0 | 0 | 56.939 | 35.017 | [5 empty] | 0 | 0.289 | 57 | 2.3696 | 2.1772 | 0.28889 | 0.13187 | 2.0454 | 86.3164
2006-08-05 | 0:58 | 0 | 22.65 | 0 | 2 | 0 | 26.576 | 26.89 | 26.431 | 26.287 | 13.698 | 24.288 | 14.638 | 0 | 0 | 57.747 | 55.216 | 47.192 | 23.879 | 0 | 0 | 56.916 | 35.017 | [5 empty] | 0 | 0.289 | 58 | 2.3338 | 2.1432 | 0.28744 | 0.13187 | 2.0113 | 86.1822
2006-08-05 | 0:59 | 0 | 22.626 | 0 | 2 | 0 | 26.527 | 26.89 | 26.431 | 26.191 | 13.675 | 24.264 | 14.538 | 0 | 0 | 57.813 | 55.193 | 47.122 | 23.854 | 0 | 0 | 56.896 | 35.041 | [5 empty] | 0 | 0.336 | 59 | 2.3629 | 2.1709 | 0.28862 | 0.13187 | 2.039 | 86.2916
2006-08-05 | 1:00 | 0 | 22.601 | 0 | 1 | 0 | 26.527 | 26.865 | 26.505 | 26.262 | 13.65 | 24.313 | 14.465 | 0 | 0 | 57.77 | 55.146 | 47.168 | 23.854 | 0 | 0 | 56.85 | 34.993 | [5 empty] | 0 | 0.265 | 60 | 2.3842 | 2.1911 | 0.28948 | 0.13187 | 2.0592 | 86.3697
2006-08-05 | 1:01 | 0 | 22.626 | 1 | 2 | 0 | 26.527 | 26.89 | 26.456 | 26.215 | 13.723 | 24.359 | 14.414 | 0 | 0 | 57.747 | 55.146 | 47.192 | 23.854 | 0 | 0 | 56.804 | 35.017 | [5 empty] | 0 | 0.312 | 61 | 2.399 | 2.2052 | 0.29008 | 0.13187 | 2.0733 | 86.4235
2006-08-05 | 1:02 | 0 | 22.65 | 0 | 2 | 0 | 26.527 | 26.865 | 26.407 | 26.24 | 13.65 | 24.359 | 14.392 | 0 | 0 | 57.813 | 55.169 | 47.192 | 23.854 | 0 | 0 | 56.896 | 35.017 | [5 empty] | 0 | 0.287 | 62 | 2.4054 | 2.2113 | 0.29034 | 0.13187 | 2.0794 | 86.4465
2006-08-05 | 1:03 | 0 | 22.675 | 0 | 1 | 0 | 26.551 | 26.841 | 26.456 | 26.262 | 13.65 | 24.337 | 14.342 | 0 | 0 | 57.793 | 55.146 | 47.145 | 23.83 | 0 | 0 | 56.896 | 34.993 | [5 empty] | 0 | 0.289 | 63 | 2.42 | 2.2251 | 0.29093 | 0.13187 | 2.0933 | 86.4983
2006-08-05 | 1:04 | 0 | 22.596 | 0 | 2 | 0 | 26.497 | 26.811 | 26.402 | 26.161 | 13.743 | 24.21 | 14.261 | 0 | 0 | 57.742 | 55.118 | 47.231 | 23.825 | 0 | 0 | 56.889 | 34.988 | [5 empty] | 0 | 0.336 | 64 | 2.4436 | 2.2476 | 0.29189 | 0.13187 | 2.1157 | 86.5809
2006-08-05 | 1:05 | 0 | 22.65 | 0 | 2 | 0 | 26.625 | 26.816 | 26.407 | 26.311 | 13.698 | 24.193 | 14.193 | 0 | 0 | 57.724 | 55.146 | 47.283 | 23.854 | 0 | 0 | 56.873 | 34.993 | [5 empty] | 0 | 0.314 | 65 | 2.4634 | 2.2664 | 0.29269 | 0.13187 | 2.1345 | 86.649
2006-08-05 | 1:06 | 0 | 22.675 | 0 | 2 | 0 | 26.551 | 26.816 | 26.527 | 26.24 | 13.675 | 24.288 | 14.168 | 0 | 0 | 57.715 | 55.137 | 47.18 | 23.842 | 0 | 0 | 56.841 | 34.957 | [5 empty] | 0 | 0.311 | 66 | 2.4707 | 2.2733 | 0.29299 | 0.13187 | 2.1414 | 86.6737
2006-08-05 | 1:07 | 0 | 22.626 | 0 | 2 | 0 | 26.576 | 26.841 | 26.409 | 26.24 | 13.6 | 24.239 | 14.07 | 0 | 0 | 57.749 | 55.148 | 47.238 | 23.854 | 0 | 0 | 56.852 | 34.969 | [5 empty] | 0 | 0.336 | 67 | 2.4992 | 2.3004 | 0.29414 | 0.13187 | 2.1686 | 86.7694
2006-08-05 | 1:08 | 0 | 22.658 | 1 | 1 | 0 | 26.561 | 26.873 | 26.416 | 26.247 | 13.582 | 24.32 | 14.052 | 0 | 0 | 57.756 | 55.155 | 47.292 | 23.861 | 0 | 0 | 56.814 | 35.024 | [5 empty] | 0 | 0.314 | 68 | 2.5045 | 2.3054 | 0.29435 | 0.13187 | 2.1735 | 86.7868
2006-08-05 | 1:09 | 0 | 22.658 | 0 | 2 | 0 | 26.561 | 26.922 | 26.488 | 26.272 | 13.658 | 24.249 | 13.98 | 0 | 0 | 57.733 | 55.155 | 47.178 | 23.861 | 0 | 0 | 56.882 | 35.024 | [5 empty] | 0 | 0.289 | 69 | 2.5254 | 2.3253 | 0.2952 | 0.13187 | 2.1935 | 86.8554
2006-08-05 | 1:10 | 0 | 22.682 | 0 | 2 | 0 | 26.561 | 26.85 | 26.463 | 26.223 | 13.683 | 24.271 | 13.954 | 0 | 0 | 57.756 | 55.155 | 47.283 | 23.83 | 0 | 0 | 56.807 | 35.041 | [5 empty] | 0 | 0.338 | 70 | 2.533 | 2.3325 | 0.29551 | 0.13187 | 2.2007 | 86.8799
2006-08-05 | 1:11 | 0 | 22.707 | 0 | 2 | 0 | 26.632 | 26.85 | 26.463 | 26.343 | 13.56 | 24.224 | 13.954 | 0 | 0 | 57.733 | 55.111 | 47.199 | 23.886 | 0 | 0 | 56.882 | 35.048 | [5 empty] | 0 | 0.289 | 71 | 2.533 | 2.3325 | 0.29551 | 0.13187 | 2.2007 | 86.8799
2006-08-05 | 1:12 | 0 | 22.682 | 0 | 1 | 0 | 26.608 | 26.85 | 26.441 | 26.343 | 13.535 | 24.2 | 13.904 | 0 | 0 | 57.756 | 55.132 | 47.269 | 23.886 | 0 | 0 | 56.859 | 35.048 | [5 empty] | 0 | 0.265 | 72 | 2.5476 | 2.3464 | 0.2961 | 0.13187 | 2.2145 | 86.9267
2006-08-05 | 1:13 | 0 | 22.675 | 0 | 2 | 0 | 26.551 | 26.794 | 26.431 | 26.24 | 13.502 | 24.264 | 13.846 | 0 | 0 | 57.704 | 55.081 | 47.124 | 23.854 | 0 | 0 | 56.784 | 35.041 | [5 empty] | 0 | 0.311 | 73 | 2.5644 | 2.3624 | 0.29679 | 0.13187 | 2.2306 | 86.9802
2006-08-05 | 1:14 | 0 | 22.626 | 0 | 2 | 0 | 26.529 | 26.77 | 26.505 | 26.215 | 13.426 | 24.337 | 13.922 | 0 | 0 | 57.658 | 55.057 | 47.147 | 23.83 | 0 | 0 | 56.784 | 34.993 | [5 empty] | 0 | 0.314 | 74 | 2.5423 | 2.3414 | 0.29589 | 0.13187 | 2.2095 | 86.9099
2006-08-05 | 1:15 | 0 | 22.626 | 0 | 2 | 0 | 26.674 | 26.939 | 26.529 | 26.191 | 13.354 | 24.313 | 13.773 | 0 | 0 | 57.658 | 55.034 | 47.124 | 23.83 | 0 | 0 | 56.807 | 35.017 | [5 empty] | 0 | 0.483 | 75 | 2.5857 | 2.3826 | 0.29765 | 0.13187 | 2.2508 | 87.0466
2006-08-05 | 1:16 | 0 | 22.626 | 1 | 1 | 0 | 26.551 | 26.819 | 26.385 | 26.336 | 13.379 | 24.264 | 13.723 | 0 | 0 | 57.681 | 55.057 | 47.215 | 23.854 | 0 | 0 | 56.83 | 34.993 | [5 empty] | 0 | 0.215 | 76 | 2.6003 | 2.3965 | 0.29824 | 0.13187 | 2.2646 | 87.0914
2006-08-05 | 1:17 | 0 | 22.658 | 0 | 2 | 0 | 26.512 | 26.826 | 26.463 | 26.272 | 13.336 | 24.44 | 13.756 | 0 | 0 | 57.733 | 55.111 | 47.108 | 23.861 | 0 | 0 | 56.882 | 35.024 | [5 empty] | 0 | 0.24 | 77 | 2.5907 | 2.3873 | 0.29785 | 0.13187 | 2.2555 | 87.0619
2006-08-05 | 1:18 | 0 | 22.682 | 0 | 2 | 0 | 26.561 | 26.897 | 26.463 | 26.223 | 13.386 | 24.295 | 13.708 | 0 | 0 | 57.71 | 55.064 | 47.108 | 23.839 | 0 | 0 | 56.852 | 35.041 | [5 empty] | 0 | 0.338 | 78 | 2.6046 | 2.4006 | 0.29841 | 0.13187 | 2.2688 | 87.1048
2006-08-05 | 1:19 | 0 | 22.65 | 0 | 2 | 0 | 26.551 | 26.794 | 26.409 | 26.287 | 13.354 | 24.288 | 13.65 | 0 | 0 | 57.658 | 55.011 | 47.147 | 23.83 | 0 | 0 | 56.852 | 35.017 | [5 empty] | 0 | 0.264 | 79 | 2.6215 | 2.4167 | 0.2991 | 0.13187 | 2.2848 | 87.156
2006-08-05 | 1:20 | 0 | 22.626 | 0 | 2 | 0 | 26.529 | 26.819 | 26.336 | 26.287 | 13.278 | 24.288 | 13.65 | 0 | 0 | 57.658 | 55.057 | 47.077 | 23.83 | 0 | 0 | 56.875 | 35.017 | [5 empty] | 0 | 0.242 | 80 | 2.6215 | 2.4167 | 0.2991 | 0.13187 | 2.2848 | 87.156
2006-08-05 | 1:21 | 0 | 22.675 | 0 | 1 | 0 | 26.505 | 26.841 | 26.431 | 26.166 | 13.278 | 24.384 | 13.675 | 0 | 0 | 57.704 | 55.011 | 47.101 | 23.808 | 0 | 0 | 56.852 | 35.017 | [5 empty] | 0 | 0.339 | 81 | 2.6142 | 2.4098 | 0.2988 | 0.13187 | 2.2779 | 87.134
2006-08-05 | 1:22 | 0 | 22.675 | 0 | 2 | 0 | 26.529 | 26.819 | 26.431 | 26.24 | 13.255 | 24.504 | 13.65 | 0 | 0 | 57.749 | 55.057 | 47.147 | 23.952 | 0 | 0 | 56.761 | 35.017 | [5 empty] | 0 | 0.289 | 82 | 2.6215 | 2.4167 | 0.2991 | 0.13187 | 2.2848 | 87.156
2006-08-05 | 1:23 | 0 | 22.65 | 1 | 2 | 0 | 26.529 | 26.865 | 26.409 | 26.142 | 13.255 | 24.408 | 13.748 | 0 | 0 | 57.658 | 55.011 | 47.101 | 23.83 | 0 | 0 | 56.784 | 35.041 | [5 empty] | 0 | 0.387 | 83 | 2.593 | 2.3896 | 0.29794 | 0.13187 | 2.2577 | 87.0691
2006-08-05 | 1:24 | 0 | 22.65 | 0 | 2 | 0 | 26.551 | 26.819 | 26.385 | 26.336 | 13.18 | 24.408 | 13.799 | 0 | 0 | 57.637 | 54.987 | 47.101 | 23.83 | 0 | 0 | 56.807 | 35.017 | [5 empty] | 0 | 0.215 | 84 | 2.5781 | 2.3754 | 0.29734 | 0.13187 | 2.2436 | 87.0231
2006-08-05 | 1:25 | 0 | 22.65 | 0 | 2 | 0 | 26.529 | 26.77 | 26.505 | 26.24 | 13.13 | 24.577 | 13.723 | 0 | 0 | 57.637 | 54.987 | 47.124 | 23.83 | 0 | 0 | 56.807 | 35.017 | [5 empty] | 0 | 0.289 | 85 | 2.6003 | 2.3965 | 0.29824 | 0.13187 | 2.2646 | 87.0914
2006-08-05 | 1:26 | 0 | 22.621 | 0 | 1 | 0 | 26.475 | 26.74 | 26.475 | 26.186 | 13.1 | 24.524 | 13.718 | 0 | 0 | 57.61 | 54.959 | 47.096 | 23.8 | 0 | 0 | 56.788 | 34.978 | [5 empty] | 0 | 0.289 | 86 | 2.6017 | 2.3979 | 0.2983 | 0.13187 | 2.266 | 87.0959
2006-08-05 | 1:27 | 0 | 22.589 | 0 | 2 | 0 | 26.515 | 26.755 | 26.345 | 26.225 | 13.095 | 24.322 | 13.685 | 0 | 0 | 57.553 | 54.903 | 47.084 | 23.768 | 0 | 0 | 56.702 | 34.978 | [5 empty] | 0 | 0.29 | 87 | 2.6113 | 2.407 | 0.29869 | 0.13187 | 2.2751 | 87.1252
2006-08-05 | 1:28 | 0 | 22.589 | 0 | 2 | 0 | 26.49 | 26.73 | 26.299 | 26.25 | 13.095 | 24.347 | 13.66 | 0 | 0 | 57.553 | 54.88 | 47.084 | 23.768 | 0 | 0 | 56.656 | 34.978 | [5 empty] | 0 | 0.24 | 88 | 2.6186 | 2.4139 | 0.29898 | 0.13187 | 2.282 | 87.1472
2006-08-05 | 1:29 | 0 | 22.621 | 0 | 2 | 0 | 26.475 | 26.74 | 26.377 | 26.186 | 13.102 | 24.499 | 13.693 | 0 | 0 | 57.605 | 54.957 | 47 | 23.825 | 0 | 0 | 56.709 | 34.986 | [5 empty] | 0 | 0.289 | 89 | 2.609 | 2.4048 | 0.29859 | 0.13187 | 2.2729 | 87.1181
2006-08-05 | 1:30 | 0 | 22.621 | 1 | 1 | 0 | 26.522 | 26.74 | 26.522 | 26.161 | 13.127 | 24.428 | 13.645 | 0 | 0 | 57.651 | 55.001 | 47.115 | 23.92 | 0 | 0 | 56.731 | 34.986 | [5 empty] | 0 | 0.361 | 90 | 2.623 | 2.4181 | 0.29916 | 0.13187 | 2.2862 | 87.1604
2006-08-05 | 1:31 | 0 | 22.589 | 0 | 2 | 0 | 26.515 | 26.755 | 26.515 | 26.225 | 13.117 | 24.492 | 13.66 | 0 | 0 | 57.599 | 54.994 | 47.04 | 23.744 | 0 | 0 | 56.768 | 34.933 | [5 empty] | 0 | 0.29 | 91 | 2.6186 | 2.4139 | 0.29898 | 0.13187 | 2.282 | 87.1472
2006-08-05 | 1:32 | 0 | 22.564 | 0 | 2 | 0 | 26.49 | 26.708 | 26.299 | 26.25 | 13.095 | 24.372 | 13.562 | 0 | 0 | 57.53 | 54.88 | 47.154 | 23.744 | 0 | 0 | 56.747 | 34.933 | [5 empty] | 0 | 0.24 | 92 | 2.6471 | 2.441 | 0.30014 | 0.13187 | 2.3092 | 87.2325
2006-08-05 | 1:33 | 0 | 22.54 | 0 | 2 | 0 | 26.443 | 26.73 | 26.274 | 26.201 | 13.069 | 24.372 | 13.562 | 0 | 0 | 57.53 | 54.88 | 47.017 | 23.768 | 0 | 0 | 56.725 | 34.955 | [5 empty] | 0 | 0.242 | 93 | 2.6471 | 2.441 | 0.30014 | 0.13187 | 2.3092 | 87.2325
2006-08-05 | 1:34 | 0 | 22.596 | 0 | 2 | 0 | 26.451 | 26.762 | 26.306 | 26.257 | 13.15 | 24.379 | 13.57 | 0 | 0 | 57.539 | 54.863 | 47.07 | 23.776 | 0 | 0 | 56.754 | 34.964 | [5 empty] | 0 | 0.194 | 94 | 2.6448 | 2.4388 | 0.30004 | 0.13187 | 2.307 | 87.2256
2006-08-05 | 1:35 | 0 | 22.564 | 0 | 1 | 0 | 26.466 | 26.73 | 26.345 | 26.154 | 13.24 | 24.396 | 13.562 | 0 | 0 | 57.51 | 54.856 | 47.108 | 23.768 | 0 | 0 | 56.747 | 34.933 | [5 empty] | 0 | 0.312 | 95 | 2.6471 | 2.441 | 0.30014 | 0.13187 | 2.3092 | 87.2325
2006-08-05 | 1:36 | 0 | 22.564 | 0 | 2 | 0 | 26.466 | 26.708 | 26.299 | 26.154 | 13.24 | 24.372 | 13.587 | 0 | 0 | 57.53 | 54.856 | 47.131 | 23.722 | 0 | 0 | 56.725 | 34.909 | [5 empty] | 0 | 0.312 | 96 | 2.6399 | 2.4341 | 0.29984 | 0.13187 | 2.3023 | 87.2109
2006-08-05 | 1:37 | 0 | 22.645 | 1 | 2 | 0 | 26.451 | 26.762 | 26.377 | 26.211 | 13.25 | 24.595 | 13.62 | 0 | 0 | 57.583 | 54.863 | 47.047 | 23.8 | 0 | 0 | 56.754 | 34.916 | [5 empty] | 0 | 0.24 | 97 | 2.6303 | 2.425 | 0.29945 | 0.13187 | 2.2931 | 87.1822
2006-08-05 | 1:38 | 0 | 22.589 | 0 | 2 | 0 | 26.443 | 26.73 | 26.466 | 26.179 | 13.266 | 24.443 | 13.638 | 0 | 0 | 57.487 | 54.833 | 47.017 | 23.888 | 0 | 0 | 56.768 | 35.026 | [5 empty] | 0 | 0.264 | 98 | 2.625 | 2.42 | 0.29924 | 0.13187 | 2.2881 | 87.1665
2006-08-05 | 1:39 | 0 | 22.535 | 0 | 2 | 0 | 26.485 | 26.701 | 26.269 | 26.1 | 13.286 | 24.318 | 13.582 | 0 | 0 | 57.459 | 54.805 | 47.035 | 23.739 | 0 | 0 | 56.697 | 34.88 | [5 empty] | 0 | 0.385 | 99 | 2.6413 | 2.4355 | 0.2999 | 0.13187 | 2.3036 | 87.2152
2006-08-05 | 1:40 | 0 | 22.564 | 0 | 1 | 0 | 26.419 | 26.73 | 26.345 | 26.105 | 13.414 | 24.396 | 13.612 | 0 | 0 | 57.51 | 54.833 | 47.017 | 23.768 | 0 | 0 | 56.656 | 34.861 | [5 empty] | 0 | 0.314 | 100 | 2.6326 | 2.4272 | 0.29955 | 0.13187 | 2.2953 | 87.1892
2006-08-05 | 1:41 | 0 | 22.589 | 0 | 2 | 0 | 26.443 | 26.684 | 26.37 | 26.179 | 13.439 | 24.372 | 13.562 | 0 | 0 | 57.487 | 54.812 | 47.063 | 23.768 | 0 | 0 | 56.679 | 34.861 | [5 empty] | 0 | 0.264 | 101 | 2.6471 | 2.441 | 0.30014 | 0.13187 | 2.3092 | 87.2325
2006-08-05 | 1:42 | 0 | 22.564 | 0 | 2 | 0 | 26.419 | 26.779 | 26.345 | 26.154 | 13.489 | 24.396 | 13.562 | 0 | 0 | 57.487 | 54.833 | 46.947 | 23.744 | 0 | 0 | 56.702 | 34.861 | [5 empty] | 0 | 0.265 | 102 | 2.6471 | 2.441 | 0.30014 | 0.13187 | 2.3092 | 87.2325
2006-08-05 | 1:43 | 0 | 22.589 | 0 | 2 | 0 | 26.466 | 26.779 | 26.419 | 26.081 | 13.537 | 24.347 | 13.612 | 0 | 0 | 57.51 | 54.812 | 46.97 | 23.744 | 0 | 0 | 56.633 | 34.861 | [5 empty] | 0 | 0.385 | 103 | 2.6326 | 2.4272 | 0.29955 | 0.13187 | 2.2953 | 87.1892
2006-08-05 | 1:44 | 0 | 22.589 | 0 | 1 | 0 | 26.466 | 26.708 | 26.443 | 26.154 | 13.562 | 24.418 | 13.612 | 0 | 0 | 57.487 | 54.812 | 46.993 | 23.744 | 0 | 0 | 56.613 | 34.909 | [5 empty] | 0 | 0.312 | 104 | 2.6326 | 2.4272 | 0.29955 | 0.13187 | 2.2953 | 87.1892
2006-08-05 | 1:45 | 0 | 22.559 | 1 | 2 | 0 | 26.414 | 26.679 | 26.365 | 26.1 | 13.507 | 24.222 | 13.484 | 0 | 0 | 57.414 | 54.761 | 46.989 | 23.714 | 0 | 0 | 56.54 | 34.88 | [5 empty] | 0 | 0.314 | 105 | 2.6699 | 2.4626 | 0.30106 | 0.13187 | 2.3308 | 87.299
2006-08-05 | 1:46 | 0 | 22.589 | 0 | 2 | 0 | 26.466 | 26.708 | 26.443 | 26.13 | 13.464 | 24.418 | 13.514 | 0 | 0 | 57.51 | 54.812 | 46.947 | 23.744 | 0 | 0 | 56.727 | 34.933 | [5 empty] | 0 | 0.336 | 106 | 2.6611 | 2.4543 | 0.3007 | 0.13187 | 2.3225 | 87.2735
2006-08-05 | 1:47 | 0 | 22.618 | 0 | 2 | 0 | 26.473 | 26.738 | 26.544 | 26.184 | 13.346 | 24.327 | 13.618 | 0 | 0 | 57.494 | 54.819 | 46.977 | 23.798 | 0 | 0 | 56.642 | 34.938 | [5 empty] | 0 | 0.289 | 107 | 2.6308 | 2.4255 | 0.29948 | 0.13187 | 2.2937 | 87.184
2006-08-05 | 1:48 | 0 | 22.594 | 0 | 2 | 0 | 26.497 | 26.738 | 26.328 | 26.255 | 13.122 | 24.256 | 13.444 | 0 | 0 | 57.473 | 54.819 | 47.138 | 23.798 | 0 | 0 | 56.553 | 34.938 | [5 empty] | 0 | 0.242 | 108 | 2.6815 | 2.4737 | 0.30153 | 0.13187 | 2.3418 | 87.3327
2006-08-05 | 1:49 | 0 | 22.594 | 0 | 1 | 0 | 26.448 | 26.762 | 26.279 | 26.11 | 13.024 | 24.305 | 13.394 | 0 | 0 | 57.473 | 54.842 | 47.115 | 23.822 | 0 | 0 | 56.62 | 34.962 | [5 empty] | 0 | 0.338 | 109 | 2.6961 | 2.4875 | 0.30212 | 0.13187 | 2.3557 | 87.3744
2006-08-05 | 1:50 | 0 | 22.643 | 0 | 2 | 0 | 26.519 | 26.738 | 26.375 | 26.23 | 12.999 | 24.232 | 13.394 | 0 | 0 | 57.473 | 54.775 | 47.094 | 23.773 | 0 | 0 | 56.597 | 34.938 | [5 empty] | 0 | 0.289 | 110 | 2.6961 | 2.4875 | 0.30212 | 0.13187 | 2.3557 | 87.3744
2006-08-05 | 1:51 | 0 | 22.586 | 0 | 2 | 0 | 26.441 | 26.681 | 26.416 | 26.152 | 12.992 | 24.369 | 13.336 | 0 | 0 | 57.487 | 54.744 | 46.947 | 23.741 | 0 | 0 | 56.636 | 34.883 | [5 empty] | 0 | 0.289 | 111 | 2.713 | 2.5036 | 0.3028 | 0.13187 | 2.3717 | 87.4222
2006-08-05 | 1:52 | 0 | 22.586 | 1 | 2 | 0 | 26.416 | 26.752 | 26.296 | 26.078 | 12.916 | 24.2 | 13.336 | 0 | 0 | 57.443 | 54.744 | 46.947 | 23.741 | 0 | 0 | 56.59 | 34.883 | [5 empty] | 0 | 0.338 | 112 | 2.713 | 2.5036 | 0.3028 | 0.13187 | 2.3717 | 87.4222
2006-08-05 | 1:53 | 0 | 22.586 | 0 | 2 | 0 | 26.416 | 26.777 | 26.367 | 26.103 | 12.941 | 24.249 | 13.288 | 0 | 0 | 57.421 | 54.744 | 46.902 | 23.741 | 0 | 0 | 56.613 | 34.907 | [5 empty] | 0 | 0.313 | 113 | 2.7269 | 2.5169 | 0.30337 | 0.13187 | 2.385 | 87.4613
2006-08-05 | 1:54 | 0 | 22.618 | 0 | 1 | 0 | 26.497 | 26.762 | 26.304 | 26.134 | 12.926 | 24.281 | 13.369 | 0 | 0 | 57.473 | 54.796 | 47.115 | 23.773 | 0 | 0 | 56.642 | 34.914 | [5 empty] | 0 | 0.363 | 114 | 2.7033 | 2.4945 | 0.30241 | 0.13187 | 2.3626 | 87.3951
2006-08-05 | 1:55 | 0 | 22.618 | 0 | 2 | 0 | 26.399 | 26.784 | 26.399 | 26.11 | 12.926 | 24.232 | 13.394 | 0 | 0 | 57.427 | 54.796 | 47.047 | 23.798 | 0 | 0 | 56.642 | 34.914 | [5 empty] | 0 | 0.289 | 115 | 2.6961 | 2.4875 | 0.30212 | 0.13187 | 2.3557 | 87.3744
2006-08-05 | 1:56 | 0 | 22.586 | 0 | 2 | 0 | 26.441 | 26.706 | 26.441 | 26.103 | 12.893 | 24.295 | 13.213 | 0 | 0 | 57.443 | 54.721 | 46.947 | 23.766 | 0 | 0 | 56.59 | 34.861 | [5 empty] | 0 | 0.338 | 116 | 2.7488 | 2.5376 | 0.30425 | 0.13187 | 2.4058 | 87.5217
2006-08-05 | 1:57 | 0 | 22.555 | 0 | 2 | 0 | 26.385 | 26.625 | 26.24 | 26.071 | 12.959 | 24.119 | 13.155 | 0 | 0 | 57.345 | 54.691 | 46.963 | 23.734 | 0 | 0 | 56.56 | 34.852 | [5 empty] | 0 | 0.314 | 117 | 2.7657 | 2.5537 | 0.30494 | 0.13187 | 2.4218 | 87.5677
2006-08-05 | 1:58 | 0 | 22.586 | 0 | 1 | 0 | 26.512 | 26.681 | 26.272 | 26.176 | 13.017 | 24.151 | 13.263 | 0 | 0 | 57.398 | 54.721 | 46.993 | 23.766 | 0 | 0 | 56.567 | 34.861 | [5 empty] | 0 | 0.336 | 118 | 2.7342 | 2.5238 | 0.30366 | 0.13187 | 2.3919 | 87.4816
2006-08-05 | 1:59 | 0 | 22.611 | 1 | 2 | 0 | 26.416 | 26.706 | 26.416 | 26.103 | 13.017 | 24.295 | 13.263 | 0 | 0 | 57.464 | 54.698 | 46.97 | 23.741 | 0 | 0 | 56.524 | 34.837 | [5 empty] | 0 | 0.313 | 119 | 2.7342 | 2.5238 | 0.30366 | 0.13187 | 2.3919 | 87.4816
2006-08-05 | 2:00 | 0 | 22.611 | 0 | 2 | 0 | 26.416 | 26.752 | 26.343 | 26.078 | 13.115 | 24.2 | 13.263 | 0 | 0 | 57.421 | 54.698 | 47.017 | 23.766 | 0 | 0 | 56.524 | 34.861 | [5 empty] | 0 | 0.338 | 120 | 2.7342 | 2.5238 | 0.30366 | 0.13187 | 2.3919 | 87.4816
2006-08-05 | 2:01 | 0 | 22.579 | 0 | 2 | 0 | 26.385 | 26.745 | 26.289 | 26.024 | 13.057 | 24.119 | 13.255 | 0 | 0 | 57.368 | 54.667 | 46.895 | 23.709 | 0 | 0 | 56.537 | 34.806 | [5 empty] | 0 | 0.361 | 121 | 2.7365 | 2.526 | 0.30376 | 0.13187 | 2.3941 | 87.488
2006-08-05 | 2:02 | 0 | 22.579 | 0 | 2 | 0 | 26.385 | 26.674 | 26.385 | 26.095 | 13.057 | 24.242 | 13.255 | 0 | 0 | 57.368 | 54.644 | 46.916 | 23.709 | 0 | 0 | 56.517 | 34.782 | [5 empty] | 0 | 0.29 | 122 | 2.7365 | 2.526 | 0.30376 | 0.13187 | 2.3941 | 87.488
2006-08-05 | 2:03 | 0 | 22.53 | 0 | 1 | 0 | 26.385 | 26.721 | 26.264 | 26.024 | 13.132 | 24.193 | 13.354 | 0 | 0 | 57.368 | 54.644 | 46.895 | 23.709 | 0 | 0 | 56.537 | 34.806 | [5 empty] | 0 | 0.361 | 123 | 2.7077 | 2.4986 | 0.30259 | 0.13187 | 2.3667 | 87.4074
2006-08-05 | 2:04 | 0 | 22.555 | 0 | 2 | 0 | 26.409 | 26.649 | 26.264 | 26.191 | 12.959 | 24.119 | 13.205 | 0 | 0 | 57.322 | 54.667 | 46.872 | 23.709 | 0 | 0 | 56.56 | 34.782 | [5 empty] | 0 | 0.218 | 124 | 2.7511 | 2.5399 | 0.30435 | 0.13187 | 2.408 | 87.5281
2006-08-05 | 2:05 | 0 | 22.586 | 0 | 2 | 0 | 26.466 | 26.681 | 26.272 | 26.198 | 12.868 | 24.151 | 13.238 | 0 | 0 | 57.375 | 54.651 | 46.926 | 23.766 | 0 | 0 | 56.524 | 34.861 | [5 empty] | 0 | 0.268 | 125 | 2.7415 | 2.5307 | 0.30396 | 0.13187 | 2.3989 | 87.5017
2006-08-05 | 2:06 | 0 | 22.537 | 1 | 2 | 0 | 26.466 | 26.73 | 26.296 | 26.152 | 12.916 | 24.2 | 13.213 | 0 | 0 | 57.352 | 54.698 | 46.993 | 23.766 | 0 | 0 | 56.524 | 34.861 | [5 empty] | 0 | 0.314 | 126 | 2.7488 | 2.5376 | 0.30425 | 0.13187 | 2.4058 | 87.5217
2006-08-05 | 2:07 | 0 | 22.481 | 0 | 1 | 0 | 26.358 | 26.6 | 26.215 | 26.117 | 12.76 | 24.023 | 13.107 | 0 | 0 | 57.252 | 54.548 | 46.823 | 23.66 | 0 | 0 | 56.512 | 34.756 | [5 empty] | 0 | 0.241 | 127 | 2.7796 | 2.567 | 0.30551 | 0.13187 | 2.4351 | 87.6053
2006-08-05 | 2:08 | 0 | 22.506 | 0 | 2 | 0 | 26.311 | 26.625 | 26.166 | 26.117 | 12.735 | 24.045 | 13.057 | 0 | 0 | 57.229 | 54.525 | 46.867 | 23.638 | 0 | 0 | 56.579 | 34.756 | [5 empty] | 0 | 0.194 | 128 | 2.7942 | 2.5808 | 0.3061 | 0.13187 | 2.449 | 87.6442
2006-08-05 | 2:09 | 0 | 22.506 | 0 | 2 | 0 | 26.311 | 26.576 | 26.287 | 26.071 | 12.712 | 24.023 | 13.032 | 0 | 0 | 57.252 | 54.548 | 46.823 | 23.638 | 0 | 0 | 56.512 | 34.711 | [5 empty] | 0 | 0.24 | 129 | 2.8015 | 2.5877 | 0.30639 | 0.13187 | 2.4559 | 87.6634
2006-08-05 | 2:10 | 0 | 22.506 | 0 | 2 | 0 | 26.336 | 26.625 | 26.142 | 25.973 | 12.712 | 24.07 | 13.032 | 0 | 0 | 57.252 | 54.548 | 46.914 | 23.66 | 0 | 0 | 56.49 | 34.732 | [5 empty] | 0 | 0.363 | 130 | 2.8015 | 2.5877 | 0.30639 | 0.13187 | 2.4559 | 87.6634
2006-08-05 | 2:11 | 0 | 22.456 | 0 | 2 | 0 | 26.311 | 26.671 | 26.191 | 25.997 | 12.785 | 24.023 | 13.057 | 0 | 0 | 57.318 | 54.639 | 46.891 | 23.638 | 0 | 0 | 56.378 | 34.732 | [5 empty] | 0 | 0.314 | 131 | 2.7942 | 2.5808 | 0.3061 | 0.13187 | 2.449 | 87.6442
2006-08-05 | 2:12 | 0 | 22.481 | 0 | 1 | 0 | 26.336 | 26.576 | 26.191 | 26.046 | 12.785 | 23.974 | 13.057 | 0 | 0 | 57.229 | 54.525 | 46.846 | 23.66 | 0 | 0 | 56.309 | 34.711 | [5 empty] | 0 | 0.29 | 132 | 2.7942 | 2.5808 | 0.3061 | 0.13187 | 2.449 | 87.6442
2006-08-05 | 2:13 | 0 | 22.456 | 1 | 2 | 0 | 26.336 | 26.6 | 26.191 | 26.142 | 12.811 | 24.07 | 13.032 | 0 | 0 | 57.229 | 54.502 | 46.823 | 23.66 | 0 | 0 | 56.378 | 34.732 | [5 empty] | 0 | 0.194 | 133 | 2.8015 | 2.5877 | 0.30639 | 0.13187 | 2.4559 | 87.6634
2006-08-05 | 2:14 | 0 | 22.456 | 0 | 2 | 0 | 26.336 | 26.6 | 26.166 | 26.093 | 12.785 | 24.023 | 13.032 | 0 | 0 | 57.206 | 54.502 | 46.846 | 23.638 | 0 | 0 | 56.355 | 34.711 | [5 empty] | 0 | 0.243 | 134 | 2.8015 | 2.5877 | 0.30639 | 0.13187 | 2.4559 | 87.6634
2006-08-05 | 2:15 | 0 | 22.506 | 0 | 2 | 0 | 26.336 | 26.551 | 26.191 | 26.142 | 12.785 | 24.045 | 13.032 | 0 | 0 | 57.206 | 54.481 | 46.867 | 23.66 | 0 | 0 | 56.332 | 34.711 | [5 empty] | 0 | 0.194 | 135 | 2.8015 | 2.5877 | 0.30639 | 0.13187 | 2.4559 | 87.6634
2006-08-05 | 2:16 | 0 | 22.506 | 0 | 2 | 0 | 26.336 | 26.551 | 26.191 | 26.071 | 12.811 | 24.045 | 13.007 | 0 | 0 | 57.183 | 54.481 | 46.846 | 23.66 | 0 | 0 | 56.355 | 34.732 | [5 empty] | 0 | 0.265 | 136 | 2.8088 | 2.5947 | 0.30669 | 0.13187 | 2.4628 | 87.6826
2006-08-05 | 2:17 | 0 | 22.481 | 0 | 1 | 0 | 26.311 | 26.6 | 26.166 | 25.973 | 12.735 | 24.045 | 13.007 | 0 | 0 | 57.206 | 54.502 | 46.937 | 23.614 | 0 | 0 | 56.332 | 34.711 | [5 empty] | 0 | 0.338 | 137 | 2.8088 | 2.5947 | 0.30669 | 0.13187 | 2.4628 | 87.6826
2006-08-05 | 2:18 | 0 | 22.452 | 0 | 2 | 0 | 26.328 | 26.522 | 26.137 | 26.017 | 12.682 | 23.945 | 12.954 | 0 | 0 | 57.156 | 54.429 | 46.795 | 23.631 | 0 | 0 | 56.282 | 34.658 | [5 empty] | 0 | 0.311 | 138 | 2.8242 | 2.6093 | 0.30731 | 0.13187 | 2.4775 | 87.7229
2006-08-05 | 2:19 | 0 | 22.427 | 0 | 2 | 0 | 26.257 | 26.546 | 26.186 | 25.919 | 12.73 | 23.994 | 12.954 | 0 | 0 | 57.135 | 54.474 | 46.748 | 23.609 | 0 | 0 | 56.35 | 34.658 | [5 empty] | 0 | 0.338 | 139 | 2.8242 | 2.6093 | 0.30731 | 0.13187 | 2.4775 | 87.7229
2006-08-05 | 2:20 | 0 | 22.481 | 0 | 2 | 0 | 26.336 | 26.551 | 26.191 | 26.046 | 12.712 | 23.999 | 12.934 | 0 | 0 | 57.183 | 54.457 | 46.823 | 23.66 | 0 | 0 | 56.332 | 34.711 | [5 empty] | 0 | 0.29 | 140 | 2.83 | 2.6149 | 0.30755 | 0.13187 | 2.483 | 87.7379
2006-08-05 | 2:21 | 0 | 22.456 | 1 | 2 | 0 | 26.287 | 26.551 | 26.191 | 25.948 | 12.735 | 24.023 | 12.984 | 0 | 0 | 57.183 | 54.457 | 46.846 | 23.638 | 0 | 0 | 56.355 | 34.711 | [5 empty] | 0 | 0.339 | 141 | 2.8155 | 2.601 | 0.30696 | 0.13187 | 2.4692 | 87.7001
2006-08-05 | 2:22 | 0 | 22.481 | 0 | 1 | 0 | 26.358 | 26.527 | 26.215 | 26.046 | 12.637 | 24.023 | 12.883 | 0 | 0 | 57.163 | 54.457 | 46.776 | 23.66 | 0 | 0 | 56.378 | 34.732 | [5 empty] | 0 | 0.312 | 142 | 2.8449 | 2.629 | 0.30815 | 0.13187 | 2.4971 | 87.7761
2006-08-05 | 2:23 | 0 | 22.481 | 0 | 2 | 0 | 26.262 | 26.647 | 26.215 | 25.973 | 12.712 | 24.045 | 12.934 | 0 | 0 | 57.163 | 54.481 | 46.729 | 23.638 | 0 | 0 | 56.332 | 34.756 | [5 empty] | 0 | 0.289 | 143 | 2.83 | 2.6149 | 0.30755 | 0.13187 | 2.483 | 87.7379
2006-08-05 | 2:24 | 0 | 22.476 | 0 | 2 | 0 | 26.233 | 26.595 | 26.186 | 25.943 | 12.607 | 23.994 | 12.853 | 0 | 0 | 57.179 | 54.429 | 46.701 | 23.631 | 0 | 0 | 56.35 | 34.703 | [5 empty] | 0 | 0.29 | 144 | 2.8536 | 2.6373 | 0.3085 | 0.13187 | 2.5054 | 87.7984
2006-08-05 | 2:25 | 0 | 22.452 | 0 | 2 | 0 | 26.257 | 26.546 | 26.161 | 25.943 | 12.632 | 24.016 | 12.853 | 0 | 0 | 57.135 | 54.429 | 46.839 | 23.609 | 0 | 0 | 56.35 | 34.727 | [5 empty] | 0 | 0.314 | 145 | 2.8536 | 2.6373 | 0.3085 | 0.13187 | 2.5054 | 87.7984
2006-08-05 | 2:26 | 0 | 22.476 | 0 | 2 | 0 | 26.282 | 26.571 | 26.208 | 25.919 | 12.657 | 23.969 | 12.853 | 0 | 0 | 57.135 | 54.429 | 46.818 | 23.631 | 0 | 0 | 56.327 | 34.703 | [5 empty] | 0 | 0.363 | 146 | 2.8536 | 2.6373 | 0.3085 | 0.13187 | 2.5054 | 87.7984
2006-08-05 | 2:27 | 0 | 22.476 | 0 | 1 | 0 | 26.306 | 26.618 | 26.161 | 25.968 | 12.607 | 24.016 | 12.831 | 0 | 0 | 57.135 | 54.453 | 46.863 | 23.68 | 0 | 0 | 56.35 | 34.775 | [5 empty] | 0 | 0.338 | 147 | 2.86 | 2.6434 | 0.30876 | 0.13187 | 2.5115 | 87.8147
2006-08-05 | 2:28 | 0 | 22.427 | 1 | 2 | 0 | 26.233 | 26.618 | 26.186 | 25.968 | 12.484 | 24.016 | 12.831 | 0 | 0 | 57.135 | 54.406 | 46.701 | 23.631 | 0 | 0 | 56.327 | 34.634 | [5 empty] | 0 | 0.265 | 148 | 2.86 | 2.6434 | 0.30876 | 0.13187 | 2.5115 | 87.8147
2006-08-05 | 2:29 | 0 | 22.452 | 0 | 2 | 0 | 26.257 | 26.522 | 26.282 | 25.968 | 12.361 | 24.09 | 12.853 | 0 | 0 | 57.156 | 54.383 | 46.748 | 23.609 | 0 | 0 | 56.327 | 34.61 | [5 empty] | 0 | 0.289 | 149 | 2.8536 | 2.6373 | 0.3085 | 0.13187 | 2.5054 | 87.7984
2006-08-05 | 2:30 | 0 | 22.452 | 0 | 2 | 0 | 26.257 | 26.546 | 26.186 | 25.943 | 12.31 | 23.994 | 12.78 | 0 | 0 | 57.135 | 54.383 | 46.818 | 23.609 | 0 | 0 | 56.261 | 34.634 | [5 empty] | 0 | 0.314 | 150 | 2.8749 | 2.6575 | 0.30936 | 0.13187 | 2.5256 | 87.8521
2006-08-05 | 2:31 | 0 | 22.452 | 0 | 2 | 0 | 26.233 | 26.546 | 26.161 | 25.968 | 12.114 | 24.065 | 12.73 | 0 | 0 | 57.156 | 54.383 | 46.701 | 23.584 | 0 | 0 | 56.282 | 34.586 | [5 empty] | 0 | 0.265 | 151 | 2.8894 | 2.6713 | 0.30995 | 0.13187 | 2.5395 | 87.8884
2006-08-05 | 2:32 | 0 | 22.476 | 0 | 2 | 0 | 26.233 | 26.546 | 26.161 | 25.919 | 12.114 | 23.969 | 12.73 | 0 | 0 | 57.113 | 54.383 | 46.701 | 23.631 | 0 | 0 | 56.261 | 34.61 | [5 empty] | 0 | 0.314 | 152 | 2.8894 | 2.6713 | 0.30995 | 0.13187 | 2.5395 | 87.8884
2006-08-05 | 2:33 | 0 | 22.476 | 0 | 1 | 0 | 26.257 | 26.522 | 26.208 | 25.943 | 12.187 | 23.969 | 12.657 | 0 | 0 | 57.135 | 54.383 | 46.839 | 23.609 | 0 | 0 | 56.238 | 34.634 | [5 empty] | 0 | 0.314 | 153 | 2.9107 | 2.6915 | 0.31082 | 0.13187 | 2.5597 | 87.9407
2006-08-05 | 2:34 | 0 | 22.452 | 0 | 2 | 0 | 26.257 | 26.546 | 26.161 | 26.063 | 12.114 | 23.945 | 12.682 | 0 | 0 | 57.067 | 54.359 | 46.748 | 23.656 | 0 | 0 | 56.238 | 34.658 | [5 empty] | 0 | 0.194 | 154 | 2.9034 | 2.6846 | 0.31052 | 0.13187 | 2.5528 | 87.9229
2006-08-05 | 2:35 | 0 | 22.42 | 1 | 2 | 0 | 26.201 | 26.515 | 26.154 | 25.887 | 12.104 | 23.913 | 12.624 | 0 | 0 | 57.06 | 54.329 | 46.741 | 23.719 | 0 | 0 | 56.186 | 34.627 | [5 empty] | 0 | 0.314 | 155 | 2.9203 | 2.7007 | 0.3112 | 0.13187 | 2.5688 | 87.9641
2006-08-05 | 2:36 | 0 | 22.395 | 0 | 2 | 0 | 26.274 | 26.466 | 26.105 | 26.056 | 12.031 | 23.864 | 12.524 | 0 | 0 | 57.037 | 54.306 | 46.718 | 23.577 | 0 | 0 | 56.186 | 34.627 | [5 empty] | 0 | 0.218 | 156 | 2.9494 | 2.7284 | 0.31238 | 0.13187 | 2.5965 | 88.0341
2006-08-05 | 2:37 | 0 | 22.427 | 0 | 2 | 0 | 26.208 | 26.546 | 26.186 | 25.943 | 12.064 | 23.969 | 12.509 | 0 | 0 | 57.113 | 54.359 | 46.634 | 23.609 | 0 | 0 | 56.216 | 34.634 | [5 empty] | 0 | 0.265 | 157 | 2.9538 | 2.7325 | 0.31256 | 0.13187 | 2.6006 | 88.0445
2006-08-05 | 2:38 | 0 | 22.42 | 0 | 2 | 0 | 26.225 | 26.539 | 26.105 | 25.911 | 12.104 | 23.962 | 12.476 | 0 | 0 | 57.037 | 54.306 | 46.809 | 23.577 | 0 | 0 | 56.186 | 34.603 | [5 empty] | 0 | 0.314 | 158 | 2.9634 | 2.7416 | 0.31295 | 0.13187 | 2.6098 | 88.0673
2006-08-05 | 2:39 | 0 | 22.452 | 0 | 2 | 0 | 26.306 | 26.522 | 26.161 | 26.063 | 12.162 | 23.92 | 12.509 | 0 | 0 | 57.067 | 54.315 | 46.68 | 23.609 | 0 | 0 | 56.261 | 34.658 | [5 empty] | 0 | 0.243 | 159 | 2.9538 | 2.7325 | 0.31256 | 0.13187 | 2.6006 | 88.0445
2006-08-05 | 2:40 | 0 | 22.395 | 0 | 2 | 0 | 26.25 | 26.49 | 26.13 | 26.056 | 12.205 | 23.888 | 12.697 | 0 | 0 | 57.037 | 54.329 | 46.671 | 23.599 | 0 | 0 | 56.252 | 34.603 | [5 empty] | 0 | 0.194 | 160 | 2.899 | 2.6805 | 0.31034 | 0.13187 | 2.5486 | 87.9121
2006-08-05 | 2:41 | 0 | 22.476 | 0 | 2 | 0 | 26.233 | 26.595 | 26.186 | 25.968 | 12.237 | 23.92 | 12.607 | 0 | 0 | 57.044 | 54.315 | 46.634 | 23.609 | 0 | 0 | 56.261 | 34.658 | [5 empty] | 0 | 0.265 | 161 | 2.9252 | 2.7054 | 0.31141 | 0.13187 | 2.5735 | 87.9761
2006-08-05 | 2:42 | 0 | 22.42 | 1 | 1 | 0 | 26.201 | 26.564 | 26.176 | 25.911 | 12.252 | 23.962 | 12.524 | 0 | 0 | 57.06 | 54.285 | 46.627 | 23.553 | 0 | 0 | 56.209 | 34.627 | [5 empty] | 0 | 0.29 | 162 | 2.9494 | 2.7284 | 0.31238 | 0.13187 | 2.5965 | 88.0341
2006-08-05 | 2:43 | 0 | 22.42 | 0 | 2 | 0 | 26.176 | 26.539 | 26.154 | 25.911 | 12.205 | 23.984 | 12.501 | 0 | 0 | 56.994 | 54.285 | 46.788 | 23.577 | 0 | 0 | 56.117 | 34.651 | [5 empty] | 0 | 0.265 | 163 | 2.9561 | 2.7347 | 0.31266 | 0.13187 | 2.6029 | 88.05
2006-08-05 | 2:44 | 0 | 22.371 | 0 | 2 | 0 | 26.176 | 26.564 | 26.13 | 25.936 | 12.252 | 24.033 | 12.501 | 0 | 0 | 57.014 | 54.261 | 46.741 | 23.553 | 0 | 0 | 56.14 | 34.603 | [5 empty] | 0 | 0.24 | 164 | 2.9561 | 2.7347 | 0.31266 | 0.13187 | 2.6029 | 88.05
2006-08-05 | 2:45 | 0 | 22.371 | 0 | 2 | 0 | 26.225 | 26.49 | 26.081 | 26.056 | 12.23 | 24.009 | 12.451 | 0 | 0 | 56.971 | 54.238 | 46.671 | 23.577 | 0 | 0 | 56.14 | 34.579 | [5 empty] | 0 | 0.169 | 165 | 2.9707 | 2.7486 | 0.31325 | 0.13187 | 2.6167 | 88.0844
2006-08-05 | 2:46 | 0 | 22.371 | 0 | 2 | 0 | 26.225 | 26.49 | 26.105 | 25.911 | 12.252 | 24.082 | 12.549 | 0 | 0 | 56.994 | 54.261 | 46.788 | 23.577 | 0 | 0 | 56.072 | 34.579 | [5 empty] | 0 | 0.314 | 166 | 2.9421 | 2.7214 | 0.31209 | 0.13187 | 2.5896 | 88.0168
2006-08-05 | 2:47 | 0 | 22.464 | 0 | 2 | 0 | 26.245 | 26.51 | 26.245 | 26.005 | 12.323 | 24.077 | 12.594 | 0 | 0 | 57.014 | 54.306 | 46.694 | 23.597 | 0 | 0 | 56.186 | 34.601 | [5 empty] | 0 | 0.24 | 167 | 2.929 | 2.709 | 0.31156 | 0.13187 | 2.5771 | 87.9853
2006-08-05 | 2:48 | 0 | 22.439 | 0 | 2 | 0 | 26.269 | 26.583 | 26.149 | 25.98 | 12.323 | 24.151 | 12.619 | 0 | 0 | 57.037 | 54.282 | 46.785 | 23.621 | 0 | 0 | 56.186 | 34.601 | [5 empty] | 0 | 0.289 | 168 | 2.9217 | 2.7021 | 0.31126 | 0.13187 | 2.5702 | 87.9677
2006-08-05 | 2:49 | 0 | 22.432 | 0 | 2 | 0 | 26.237 | 26.502 | 26.287 | 25.948 | 12.215 | 24.119 | 12.612 | 0 | 0 | 56.985 | 54.252 | 46.641 | 23.611 | 0 | 0 | 56.245 | 34.546 | [5 empty] | 0 | 0.289 | 169 | 2.9238 | 2.704 | 0.31135 | 0.13187 | 2.5721 | 87.9726
2006-08-05 | 2:50 | 0 | 22.488 | 1 | 2 | 0 | 26.245 | 26.559 | 26.318 | 26.005 | 12.124 | 24.295 | 12.645 | 0 | 0 | 57.083 | 54.282 | 46.694 | 23.621 | 0 | 0 | 56.229 | 34.601 | [5 empty] | 0 | 0.24 | 170 | 2.9142 | 2.6949 | 0.31096 | 0.13187 | 2.563 | 87.9492
2006-08-05 | 2:51 | 0 | 22.464 | 0 | 2 | 0 | 26.223 | 26.51 | 26.174 | 26.005 | 12.099 | 24.222 | 12.645 | 0 | 0 | 57.014 | 54.282 | 46.694 | 23.643 | 0 | 0 | 56.252 | 34.646 | [5 empty] | 0 | 0.218 | 171 | 2.9142 | 2.6949 | 0.31096 | 0.13187 | 2.563 | 87.9492
2006-08-05 | 2:52 | 0 | 22.439 | 0 | 2 | 0 | 26.245 | 26.488 | 26.223 | 26.005 | 12.124 | 24.246 | 12.645 | 0 | 0 | 57.014 | 54.259 | 46.671 | 23.621 | 0 | 0 | 56.321 | 34.624 | [5 empty] | 0 | 0.24 | 172 | 2.9142 | 2.6949 | 0.31096 | 0.13187 | 2.563 | 87.9492
2006-08-05 | 2:53 | 0 | 22.383 | 0 | 2 | 0 | 26.191 | 26.551 | 26.142 | 25.924 | 12.019 | 24.166 | 12.612 | 0 | 0 | 56.985 | 54.229 | 46.617 | 23.565 | 0 | 0 | 56.291 | 34.593 | [5 empty] | 0 | 0.267 | 173 | 2.9238 | 2.704 | 0.31135 | 0.13187 | 2.5721 | 87.9726
2006-08-05 | 2:54 | 0 | 22.415 | 0 | 2 | 0 | 26.245 | 26.583 | 26.198 | 25.98 | 12.001 | 24.222 | 12.569 | 0 | 0 | 57.014 | 54.259 | 46.739 | 23.597 | 0 | 0 | 56.298 | 34.646 | [5 empty] | 0 | 0.265 | 174 | 2.9363 | 2.7159 | 0.31185 | 0.13187 | 2.584 | 88.0028
2006-08-05 | 2:55 | 0 | 22.432 | 0 | 2 | 0 | 26.237 | 26.478 | 26.237 | 25.948 | 11.968 | 24.215 | 12.562 | 0 | 0 | 56.985 | 54.208 | 46.594 | 23.54 | 0 | 0 | 56.245 | 34.615 | [5 empty] | 0 | 0.289 | 175 | 2.9383 | 2.7178 | 0.31194 | 0.13187 | 2.586 | 88.0077
2006-08-05 | 2:56 | 0 | 22.464 | 0 | 2 | 0 | 26.269 | 26.488 | 26.223 | 25.98 | 12.001 | 24.246 | 12.569 | 0 | 0 | 56.992 | 54.259 | 46.694 | 23.621 | 0 | 0 | 56.229 | 34.624 | [5 empty] | 0 | 0.289 | 176 | 2.9363 | 2.7159 | 0.31185 | 0.13187 | 2.584 | 88.0028
2006-08-05 | 2:57 | 0 | 22.432 | 1 | 2 | 0 | 26.237 | 26.478 | 26.287 | 25.948 | 11.921 | 24.239 | 12.511 | 0 | 0 | 56.985 | 54.208 | 46.617 | 23.54 | 0 | 0 | 56.2 | 34.569 | [5 empty] | 0 | 0.289 | 177 | 2.9532 | 2.732 | 0.31254 | 0.13187 | 2.6001 | 88.0431
2006-08-05 | 2:58 | 0 | 22.432 | 0 | 2 | 0 | 26.237 | 26.478 | 26.262 | 25.997 | 11.845 | 24.286 | 12.511 | 0 | 0 | 56.985 | 54.208 | 46.617 | 23.54 | 0 | 0 | 56.245 | 34.615 | [5 empty] | 0 | 0.24 | 178 | 2.9532 | 2.732 | 0.31254 | 0.13187 | 2.6001 | 88.0431
2006-08-05 | 2:59 | 0 | 22.432 | 0 | 2 | 0 | 26.191 | 26.456 | 26.237 | 25.973 | 11.895 | 24.286 | 12.464 | 0 | 0 | 56.939 | 54.208 | 46.641 | 23.54 | 0 | 0 | 56.312 | 34.711 | [5 empty] | 0 | 0.218 | 179 | 2.9669 | 2.745 | 0.31309 | 0.13187 | 2.6131 | 88.0755
2006-08-05 | 3:00 | 0 | 22.376 | 0 | 2 | 0 | 26.23 | 26.446 | 26.134 | 26.014 | 11.812 | 24.087 | 12.431 | 0 | 0 | 56.909 | 54.131 | 46.655 | 23.533 | 0 | 0 | 56.17 | 34.584 | [5 empty] | 0 | 0.216 | 180 | 2.9765 | 2.7541 | 0.31348 | 0.13187 | 2.6222 | 88.098
2006-08-05 | 3:01 | 0 | 22.432 | 0 | 2 | 0 | 26.213 | 26.502 | 26.213 | 25.973 | 11.795 | 24.166 | 12.363 | 0 | 0 | 56.919 | 54.161 | 46.641 | 23.565 | 0 | 0 | 56.2 | 34.639 | [5 empty] | 0 | 0.24 | 181 | 2.9963 | 2.7729 | 0.31428 | 0.13187 | 2.6411 | 88.144
2006-08-05 | 3:02 | 0 | 22.432 | 0 | 1 | 0 | 26.191 | 26.551 | 26.142 | 25.924 | 11.82 | 24.19 | 12.388 | 0 | 0 | 56.939 | 54.184 | 46.571 | 23.54 | 0 | 0 | 56.177 | 34.593 | [5 empty] | 0 | 0.267 | 182 | 2.989 | 2.766 | 0.31399 | 0.13187 | 2.6341 | 88.1272
2006-08-05 | 3:03 | 0 | 22.456 | 0 | 2 | 0 | 26.237 | 26.456 | 26.117 | 25.948 | 11.772 | 24.119 | 12.464 | 0 | 0 | 56.919 | 54.138 | 46.617 | 23.565 | 0 | 0 | 56.156 | 34.593 | [5 empty] | 0 | 0.289 | 183 | 2.9669 | 2.745 | 0.31309 | 0.13187 | 2.6131 | 88.0755
2006-08-05 | 3:04 | 0 | 22.425 | 1 | 3 | 0 | 26.159 | 26.424 | 26.206 | 25.916 | 11.74 | 24.207 | 12.431 | 0 | 0 | 56.955 | 54.131 | 46.564 | 23.533 | 0 | 0 | 56.103 | 34.562 | [5 empty] | 0 | 0.243 | 184 | 2.9765 | 2.7541 | 0.31348 | 0.13187 | 2.6222 | 88.098
2006-08-05 | 3:05 | 0 | 22.432 | 0 | 2 | 0 | 26.191 | 26.502 | 26.117 | 26.046 | 11.772 | 24.119 | 12.438 | 0 | 0 | 56.919 | 54.138 | 46.617 | 23.589 | 0 | 0 | 56.086 | 34.639 | [5 empty] | 0 | 0.145 | 185 | 2.9745 | 2.7522 | 0.3134 | 0.13187 | 2.6203 | 88.0932
2006-08-05 | 3:06 | 0 | 22.4 | 0 | 2 | 0 | 26.206 | 26.424 | 26.11 | 25.965 | 11.863 | 24.063 | 12.431 | 0 | 0 | 56.909 | 54.131 | 46.678 | 23.533 | 0 | 0 | 56.012 | 34.608 | [5 empty] | 0 | 0.241 | 186 | 2.9765 | 2.7541 | 0.31348 | 0.13187 | 2.6222 | 88.098
2006-08-05 | 3:07 | 0 | 22.371 | 0 | 2 | 0 | 26.105 | 26.441 | 26.105 | 25.862 | 11.782 | 24.058 | 12.278 | 0 | 0 | 56.905 | 54.077 | 46.58 | 23.648 | 0 | 0 | 55.981 | 34.696 | [5 empty] | 0 | 0.243 | 187 | 3.021 | 2.7964 | 0.31529 | 0.13187 | 2.6646 | 88.2006
2006-08-05 | 3:08 | 0 | 22.346 | 0 | 2 | 0 | 26.127 | 26.416 | 26.127 | 25.862 | 11.931 | 24.033 | 12.252 | 0 | 0 | 56.859 | 54.1 | 46.627 | 23.503 | 0 | 0 | 55.981 | 34.579 | [5 empty] | 0 | 0.265 | 188 | 3.0286 | 2.8036 | 0.31559 | 0.13187 | 2.6718 | 88.2177
2006-08-05 | 3:09 | 0 | 22.346 | 0 | 2 | 0 | 26.127 | 26.416 | 26.152 | 25.84 | 11.956 | 23.96 | 12.227 | 0 | 0 | 56.836 | 54.077 | 46.65 | 23.528 | 0 | 0 | 56.026 | 34.555 | [5 empty] | 0 | 0.287 | 189 | 3.0359 | 2.8106 | 0.31589 | 0.13187 | 2.6787 | 88.2341
2006-08-05 | 3:10 | 0 | 22.403 | 0 | 2 | 0 | 26.208 | 26.497 | 26.112 | 25.894 | 12.039 | 24.065 | 12.26 | 0 | 0 | 56.889 | 54.107 | 46.68 | 23.535 | 0 | 0 | 56.012 | 34.586 | [5 empty] | 0 | 0.314 | 190 | 3.0263 | 2.8014 | 0.3155 | 0.13187 | 2.6696 | 88.2125
2006-08-05 | 3:11 | 0 | 22.42 | 1 | 2 | 0 | 26.127 | 26.441 | 26.127 | 25.862 | 11.981 | 24.009 | 12.325 | 0 | 0 | 56.836 | 54.056 | 46.536 | 23.528 | 0 | 0 | 56.005 | 34.579 | [5 empty] | 0 | 0.265 | 191 | 3.0074 | 2.7834 | 0.31473 | 0.13187 | 2.6516 | 88.1694
2006-08-05 | 3:12 | 0 | 22.371 | 0 | 2 | 0 | 26.201 | 26.392 | 26.105 | 25.985 | 11.981 | 23.913 | 12.303 | 0 | 0 | 56.836 | 54.056 | 46.536 | 23.528 | 0 | 0 | 56.026 | 34.555 | [5 empty] | 0 | 0.216 | 192 | 3.0138 | 2.7895 | 0.31499 | 0.13187 | 2.6577 | 88.1841
2006-08-05 | 3:13 | 0 | 22.371 | 0 | 2 | 0 | 26.176 | 26.416 | 26.056 | 25.887 | 11.956 | 23.913 | 12.278 | 0 | 0 | 56.836 | 54.056 | 46.536 | 23.503 | 0 | 0 | 56.096 | 34.555 | [5 empty] | 0 | 0.289 | 193 | 3.021 | 2.7964 | 0.31529 | 0.13187 | 2.6646 | 88.2006
2006-08-05 | 3:14 | 0 | 22.395 | 0 | 2 | 0 | 26.127 | 26.392 | 26.201 | 25.911 | 11.833 | 24.058 | 12.227 | 0 | 0 | 56.859 | 54.056 | 46.489 | 23.503 | 0 | 0 | 56.072 | 34.579 | [5 empty] | 0 | 0.216 | 194 | 3.0359 | 2.8106 | 0.31589 | 0.13187 | 2.6787 | 88.2341
2006-08-05 | 3:15 | 0 | 22.339 | 0 | 2 | 0 | 26.073 | 26.385 | 26.169 | 25.855 | 11.8 | 24.026 | 12.169 | 0 | 0 | 56.83 | 54.002 | 46.482 | 23.496 | 0 | 0 | 55.995 | 34.665 | [5 empty] | 0 | 0.218 | 195 | 3.0528 | 2.8266 | 0.31657 | 0.13187 | 2.6948 | 88.2719
2006-08-05 | 3:16 | 0 | 22.371 | 0 | 2 | 0 | 26.127 | 26.37 | 26.201 | 25.911 | 11.735 | 24.08 | 12.252 | 0 | 0 | 56.836 | 54.009 | 46.489 | 23.479 | 0 | 0 | 56.005 | 34.579 | [5 empty] | 0 | 0.216 | 196 | 3.0286 | 2.8036 | 0.31559 | 0.13187 | 2.6718 | 88.2177
2006-08-05 | 3:17 | 0 | 22.371 | 0 | 2 | 0 | 26.152 | 26.392 | 26.081 | 26.007 | 11.659 | 23.913 | 12.177 | 0 | 0 | 56.791 | 54.009 | 46.58 | 23.528 | 0 | 0 | 55.981 | 34.555 | [5 empty] | 0 | 0.145 | 197 | 3.0505 | 2.8244 | 0.31648 | 0.13187 | 2.6925 | 88.2667
2006-08-05 | 3:18 | 0 | 22.339 | 1 | 2 | 0 | 26.095 | 26.36 | 26.169 | 25.879 | 11.554 | 24.026 | 12.195 | 0 | 0 | 56.83 | 53.979 | 46.482 | 23.496 | 0 | 0 | 55.904 | 34.479 | [5 empty] | 0 | 0.216 | 198 | 3.0452 | 2.8194 | 0.31627 | 0.13187 | 2.6876 | 88.255
2006-08-05 | 3:19 | 0 | 22.339 | 0 | 2 | 0 | 26.127 | 26.441 | 26.152 | 25.887 | 11.586 | 23.984 | 12.227 | 0 | 0 | 56.859 | 54.033 | 46.512 | 23.528 | 0 | 0 | 55.981 | 34.51 | [5 empty] | 0 | 0.24 | 199 | 3.0359 | 2.8106 | 0.31589 | 0.13187 | 2.6787 | 88.2341
2006-08-05 | 3:20 | 0 | 22.339 | 0 | 2 | 0 | 26.12 | 26.338 | 26.169 | 25.879 | 11.478 | 23.952 | 12.144 | 0 | 0 | 56.741 | 54.002 | 46.482 | 23.472 | 0 | 0 | 55.928 | 34.479 | [5 empty] | 0 | 0.241 | 200 | 3.0601 | 2.8335 | 0.31687 | 0.13187 | 2.7017 | 88.288
2006-08-05 | 3:21 | 0 | 22.363 | 0 | 2 | 0 | 26.12 | 26.385 | 26.12 | 25.879 | 11.554 | 23.857 | 12.071 | 0 | 0 | 56.741 | 53.979 | 46.573 | 23.472 | 0 | 0 | 55.881 | 34.479 | [5 empty] | 0 | 0.241 | 201 | 3.0813 | 2.8537 | 0.31773 | 0.13187 | 2.7219 | 88.3347
2006-08-05 | 3:22 | 0 | 22.395 | 0 | 3 | 0 | 26.152 | 26.392 | 26.081 | 25.887 | 11.486 | 23.864 | 12.029 | 0 | 0 | 56.77 | 53.986 | 46.489 | 23.479 | 0 | 0 | 55.911 | 34.51 | [5 empty] | 0 | 0.265 | 202 | 3.0936 | 2.8654 | 0.31823 | 0.13187 | 2.7335 | 88.3613
2006-08-05 | 3:23 | 0 | 22.388 | 0 | 2 | 0 | 26.193 | 26.483 | 26.12 | 25.975 | 11.453 | 24.001 | 12.071 | 0 | 0 | 56.741 | 53.979 | 46.62 | 23.496 | 0 | 0 | 55.86 | 34.5 | [5 empty] | 0 | 0.218 | 203 | 3.0813 | 2.8537 | 0.31773 | 0.13187 | 2.7219 | 88.3347
2006-08-05 | 3:24 | 0 | 22.314 | 0 | 2 | 0 | 26.049 | 26.36 | 26.073 | 25.904 | 11.478 | 24.001 | 11.923 | 0 | 0 | 56.784 | 53.979 | 46.412 | 23.496 | 0 | 0 | 55.881 | 34.5 | [5 empty] | 0 | 0.145 | 204 | 3.1244 | 2.8947 | 0.31948 | 0.13187 | 2.7628 | 88.4274
2006-08-05 | 3:25 | 0 | 22.314 | 0 | 2 | 0 | 26.095 | 26.36 | 26.144 | 25.929 | 11.528 | 23.857 | 11.898 | 0 | 0 | 56.718 | 53.932 | 46.482 | 23.472 | 0 | 0 | 55.881 | 34.524 | [5 empty] | 0 | 0.166 | 205 | 3.1317 | 2.9016 | 0.31977 | 0.13187 | 2.7698 | 88.4428
2006-08-05 | 3:26 | 0 | 22.339 | 1 | 2 | 0 | 26.073 | 26.434 | 26.12 | 25.904 | 11.626 | 24.026 | 11.923 | 0 | 0 | 56.761 | 53.932 | 46.412 | 23.472 | 0 | 0 | 55.86 | 34.5 | [5 empty] | 0 | 0.169 | 206 | 3.1244 | 2.8947 | 0.31948 | 0.13187 | 2.7628 | 88.4274
2006-08-05 | 3:27 | 0 | 22.339 | 0 | 2 | 0 | 26.12 | 26.36 | 26 | 25.855 | 11.652 | 23.857 | 11.873 | 0 | 0 | 56.741 | 53.956 | 46.55 | 23.472 | 0 | 0 | 55.813 | 34.5 | [5 empty] | 0 | 0.265 | 207 | 3.139 | 2.9086 | 0.32007 | 0.13187 | 2.7767 | 88.4581
2006-08-05 | 3:28 | 0 | 22.339 | 0 | 2 | 0 | 26.095 | 26.36 | 26.144 | 25.879 | 11.677 | 23.832 | 11.898 | 0 | 0 | 56.718 | 53.932 | 46.459 | 23.472 | 0 | 0 | 55.881 | 34.524 | [5 empty] | 0 | 0.216 | 208 | 3.1317 | 2.9016 | 0.31977 | 0.13187 | 2.7698 | 88.4428
2006-08-05 | 3:29 | 0 | 22.339 | 0 | 2 | 0 | 26.144 | 26.36 | 26.073 | 26 | 11.775 | 23.761 | 11.996 | 0 | 0 | 56.741 | 53.932 | 46.526 | 23.472 | 0 | 0 | 55.813 | 34.5 | [5 empty] | 0 | 0.144 | 209 | 3.1032 | 2.8745 | 0.31862 | 0.13187 | 2.7426 | 88.382
2006-08-05 | 3:30 | 0 | 22.331 | 0 | 2 | 0 | 26.041 | 26.353 | 26.063 | 25.897 | 11.644 | 23.92 | 11.941 | 0 | 0 | 56.711 | 53.902 | 46.361 | 23.415 | 0 | 0 | 55.83 | 34.447 | [5 empty] | 0 | 0.144 | 210 | 3.1192 | 2.8897 | 0.31926 | 0.13187 | 2.7579 | 88.4163
2006-08-05 | 3:31 | 0 | 22.356 | 0 | 2 | 0 | 26.112 | 26.328 | 26.041 | 25.992 | 11.669 | 23.776 | 11.988 | 0 | 0 | 56.665 | 53.881 | 46.405 | 23.464 | 0 | 0 | 55.83 | 34.424 | [5 empty] | 0 | 0.12 | 211 | 3.1055 | 2.8767 | 0.31871 | 0.13187 | 2.7449 | 88.387
2006-08-05 | 3:32 | 0 | 22.314 | 0 | 3 | 0 | 26.073 | 26.409 | 26.073 | 25.83 | 11.601 | 23.857 | 11.973 | 0 | 0 | 56.741 | 53.911 | 46.459 | 23.447 | 0 | 0 | 55.904 | 34.455 | [5 empty] | 0 | 0.243 | 212 | 3.1099 | 2.8809 | 0.31889 | 0.13187 | 2.749 | 88.3964
2006-08-05 | 3:33 | 0 | 22.282 | 1 | 2 | 0 | 26.041 | 26.328 | 26.112 | 25.848 | 11.42 | 23.776 | 11.84 | 0 | 0 | 56.665 | 53.881 | 46.405 | 23.415 | 0 | 0 | 55.806 | 34.4 | [5 empty] | 0 | 0.193 | 213 | 3.1486 | 2.9177 | 0.32046 | 0.13187 | 2.7858 | 88.4783
2006-08-05 | 3:34 | 0 | 22.339 | 0 | 2 | 0 | 26.144 | 26.385 | 26.073 | 25.975 | 11.503 | 23.761 | 11.873 | 0 | 0 | 56.718 | 53.911 | 46.526 | 23.472 | 0 | 0 | 55.79 | 34.479 | [5 empty] | 0 | 0.169 | 214 | 3.139 | 2.9086 | 0.32007 | 0.13187 | 2.7767 | 88.4581
2006-08-05 | 3:35 | 0 | 22.307 | 0 | 2 | 0 | 26.041 | 26.328 | 26.112 | 25.848 | 11.373 | 23.896 | 11.817 | 0 | 0 | 56.665 | 53.858 | 46.382 | 23.415 | 0 | 0 | 55.851 | 34.469 | [5 empty] | 0 | 0.193 | 215 | 3.1553 | 2.9241 | 0.32073 | 0.13187 | 2.7922 | 88.4922
2006-08-05 | 3:36 | 0 | 22.307 | 0 | 2 | 0 | 26.041 | 26.402 | 26.017 | 25.799 | 11.445 | 23.776 | 11.817 | 0 | 0 | 56.665 | 53.834 | 46.337 | 23.464 | 0 | 0 | 55.874 | 34.424 | [5 empty] | 0 | 0.242 | 216 | 3.1553 | 2.9241 | 0.32073 | 0.13187 | 2.7922 | 88.4922
2006-08-05 | 3:37 | 0 | 22.307 | 0 | 2 | 0 | 26.041 | 26.353 | 26.088 | 25.823 | 11.445 | 23.776 | 11.865 | 0 | 0 | 56.642 | 53.858 | 46.452 | 23.44 | 0 | 0 | 55.851 | 34.424 | [5 empty] | 0 | 0.218 | 217 | 3.1413 | 2.9108 | 0.32016 | 0.13187 | 2.7789 | 88.463
2006-08-05 | 3:38 | 0 | 22.331 | 0 | 2 | 0 | 26.063 | 26.306 | 26.137 | 25.872 | 11.398 | 23.92 | 11.817 | 0 | 0 | 56.665 | 53.834 | 46.337 | 23.415 | 0 | 0 | 55.897 | 34.469 | [5 empty] | 0 | 0.191 | 218 | 3.1553 | 2.9241 | 0.32073 | 0.13187 | 2.7922 | 88.4922
2006-08-05 | 3:39 | 0 | 22.356 | 0 | 2 | 0 | 26.063 | 26.353 | 25.992 | 25.968 | 11.373 | 23.776 | 11.767 | 0 | 0 | 56.665 | 53.858 | 46.361 | 23.535 | 0 | 0 | 55.944 | 34.565 | [5 empty] | 0 | 0.095 | 219 | 3.1698 | 2.9379 | 0.32132 | 0.13187 | 2.806 | 88.5224
2006-08-05 | 3:40 | 0 | 22.307 | 1 | 2 | 0 | 26.063 | 26.353 | 26.017 | 25.848 | 11.322 | 23.8 | 11.742 | 0 | 0 | 56.642 | 53.834 | 46.475 | 23.44 | 0 | 0 | 55.806 | 34.447 | [5 empty] | 0 | 0.215 | 220 | 3.1771 | 2.9448 | 0.32161 | 0.13187 | 2.8129 | 88.5373
2006-08-05 | 3:41 | 0 | 22.282 | 0 | 2 | 0 | 26.112 | 26.377 | 26.017 | 25.848 | 11.42 | 23.825 | 11.717 | 0 | 0 | 56.62 | 53.834 | 46.405 | 23.44 | 0 | 0 | 55.783 | 34.447 | [5 empty] | 0 | 0.264 | 221 | 3.1844 | 2.9517 | 0.32191 | 0.13187 | 2.8199 | 88.5522
2006-08-05 | 3:42 | 0 | 22.253 | 0 | 3 | 0 | 26.083 | 26.277 | 25.987 | 25.867 | 11.39 | 23.7 | 11.737 | 0 | 0 | 56.592 | 53.783 | 46.377 | 23.41 | 0 | 0 | 55.732 | 34.419 | [5 empty] | 0 | 0.216 | 222 | 3.1786 | 2.9462 | 0.32167 | 0.13187 | 2.8143 | 88.5403
2006-08-05 | 3:43 | 0 | 22.307 | 0 | 2 | 0 | 26.063 | 26.353 | 26.017 | 25.992 | 11.398 | 23.866 | 11.712 | 0 | 0 | 56.615 | 53.783 | 46.354 | 23.41 | 0 | 0 | 55.732 | 34.44 | [5 empty] | 0 | 0.071 | 223 | 3.1859 | 2.9531 | 0.32197 | 0.13187 | 2.8213 | 88.5552
2006-08-05 | 3:44 | 0 | 22.277 | 0 | 2 | 0 | 26.034 | 26.299 | 26.132 | 25.794 | 11.367 | 23.82 | 11.737 | 0 | 0 | 56.615 | 53.759 | 46.286 | 23.361 | 0 | 0 | 55.732 | 34.395 | [5 empty] | 0 | 0.24 | 224 | 3.1786 | 2.9462 | 0.32167 | 0.13187 | 2.8143 | 88.5403
2006-08-05 | 3:45 | 0 | 22.307 | 0 | 2 | 0 | 26.041 | 26.306 | 26.088 | 25.872 | 11.445 | 23.8 | 11.792 | 0 | 0 | 56.599 | 53.834 | 46.337 | 23.415 | 0 | 0 | 55.736 | 34.469 | [5 empty] | 0 | 0.169 | 225 | 3.1626 | 2.931 | 0.32102 | 0.13187 | 2.7991 | 88.5073
2006-08-05 | 3:46 | 0 | 22.277 | 0 | 2 | 0 | 26.034 | 26.299 | 26.012 | 25.794 | 11.39 | 23.675 | 11.787 | 0 | 0 | 56.572 | 53.783 | 46.333 | 23.41 | 0 | 0 | 55.685 | 34.419 | [5 empty] | 0 | 0.24 | 226 | 3.164 | 2.9324 | 0.32108 | 0.13187 | 2.8005 | 88.5104
2006-08-05 | 3:47 | 0 | 22.273 | 1 | 2 | 0 | 26.127 | 26.318 | 26.029 | 25.909 | 11.385 | 23.766 | 11.88 | 0 | 0 | 56.608 | 53.869 | 46.44 | 23.526 | 0 | 0 | 55.68 | 34.435 | [5 empty] | 0 | 0.218 | 227 | 3.1369 | 2.9066 | 0.31998 | 0.13187 | 2.7747 | 88.4539
2006-08-05 | 3:48 | 0 | 22.248 | 0 | 2 | 0 | 25.982 | 26.318 | 25.958 | 25.862 | 11.287 | 23.717 | 11.782 | 0 | 0 | 56.565 | 53.755 | 46.302 | 23.405 | 0 | 0 | 55.701 | 34.435 | [5 empty] | 0 | 0.12 | 228 | 3.1655 | 2.9337 | 0.32114 | 0.13187 | 2.8019 | 88.5134
2006-08-05 | 3:49 | 0 | 22.273 | 0 | 2 | 0 | 26.078 | 26.269 | 26.005 | 25.958 | 11.41 | 23.646 | 11.757 | 0 | 0 | 56.542 | 53.731 | 46.302 | 23.405 | 0 | 0 | 55.725 | 34.459 | [5 empty] | 0 | 0.12 | 229 | 3.1728 | 2.9407 | 0.32144 | 0.13187 | 2.8088 | 88.5284
2006-08-05 | 3:50 | 0 | 22.273 | 0 | 2 | 0 | 26.029 | 26.247 | 25.982 | 25.813 | 11.461 | 23.837 | 11.782 | 0 | 0 | 56.565 | 53.755 | 46.349 | 23.381 | 0 | 0 | 55.701 | 34.435 | [5 empty] | 0 | 0.216 | 230 | 3.1655 | 2.9337 | 0.32114 | 0.13187 | 2.8019 | 88.5134
2006-08-05 | 3:51 | 0 | 22.248 | 0 | 2 | 0 | 26.005 | 26.269 | 25.958 | 25.884 | 11.337 | 23.692 | 11.805 | 0 | 0 | 56.565 | 53.731 | 46.279 | 23.405 | 0 | 0 | 55.748 | 34.412 | [5 empty] | 0 | 0.121 | 231 | 3.1588 | 2.9274 | 0.32087 | 0.13187 | 2.7955 | 88.4995
2006-08-05 | 3:52 | 0 | 22.273 | 0 | 2 | 0 | 26.005 | 26.343 | 26.029 | 25.789 | 11.312 | 23.815 | 11.732 | 0 | 0 | 56.608 | 53.755 | 46.235 | 23.405 | 0 | 0 | 55.748 | 34.412 | [5 empty] | 0 | 0.216 | 232 | 3.18 | 2.9476 | 0.32173 | 0.13187 | 2.8157 | 88.5433
2006-08-05 | 3:53 | 0 | 22.273 | 0 | 3 | 0 | 26.029 | 26.294 | 26.054 | 25.74 | 11.385 | 23.692 | 11.805 | 0 | 0 | 56.542 | 53.755 | 46.372 | 23.381 | 0 | 0 | 55.725 | 34.459 | [5 empty] | 0 | 0.289 | 233 | 3.1588 | 2.9274 | 0.32087 | 0.13187 | 2.7955 | 88.4995
2006-08-05 | 3:54 | 0 | 22.243 | 1 | 2 | 0 | 26 | 26.264 | 26.098 | 25.808 | 11.332 | 23.736 | 11.752 | 0 | 0 | 56.515 | 53.68 | 46.23 | 23.351 | 0 | 0 | 55.673 | 34.431 | [5 empty] | 0 | 0.192 | 234 | 3.1742 | 2.942 | 0.32149 | 0.13187 | 2.8102 | 88.5314
2006-08-05 | 3:55 | 0 | 22.268 | 0 | 2 | 0 | 25.953 | 26.313 | 26 | 25.929 | 11.355 | 23.736 | 11.775 | 0 | 0 | 56.469 | 53.727 | 46.251 | 23.376 | 0 | 0 | 55.652 | 34.383 | [5 empty] | 0 | 0.024 | 235 | 3.1675 | 2.9357 | 0.32122 | 0.13187 | 2.8038 | 88.5176
2006-08-05 | 3:56 | 0 | 22.273 | 0 | 2 | 0 | 26.005 | 26.294 | 26.005 | 25.74 | 11.41 | 23.692 | 11.782 | 0 | 0 | 56.542 | 53.731 | 46.279 | 23.405 | 0 | 0 | 55.634 | 34.388 | [5 empty] | 0 | 0.265 | 236 | 3.1655 | 2.9337 | 0.32114 | 0.13187 | 2.8019 | 88.5134
2006-08-05 | 3:57 | 0 | 22.243 | 0 | 2 | 0 | 25.953 | 26.289 | 25.975 | 25.784 | 11.307 | 23.808 | 11.752 | 0 | 0 | 56.492 | 53.703 | 46.274 | 23.351 | 0 | 0 | 55.629 | 34.359 | [5 empty] | 0 | 0.169 | 237 | 3.1742 | 2.942 | 0.32149 | 0.13187 | 2.8102 | 88.5314
2006-08-05 | 3:58 | 0 | 22.243 | 0 | 2 | 0 | 25.975 | 26.289 | 25.929 | 25.904 | 11.332 | 23.641 | 11.727 | 0 | 0 | 56.469 | 53.657 | 46.274 | 23.376 | 0 | 0 | 55.652 | 34.337 | [5 empty] | 0 | 0.071 | 238 | 3.1815 | 2.949 | 0.32179 | 0.13187 | 2.8171 | 88.5463
2006-08-05 | 3:59 | 0 | 22.211 | 0 | 2 | 0 | 25.943 | 26.233 | 26.041 | 25.823 | 11.224 | 23.656 | 11.719 | 0 | 0 | 56.515 | 53.657 | 46.207 | 23.351 | 0 | 0 | 55.673 | 34.314 | [5 empty] | 0 | 0.12 | 239 | 3.1838 | 2.9512 | 0.32188 | 0.13187 | 2.8193 | 88.5511
2006-08-05 | 4:00 | 0 | 22.243 | 0 | 2 | 0 | 26 | 26.24 | 25.953 | 25.833 | 11.405 | 23.663 | 11.775 | 0 | 0 | 56.492 | 53.68 | 46.389 | 23.351 | 0 | 0 | 55.606 | 34.359 | [5 empty] | 0 | 0.167 | 240 | 3.1675 | 2.9357 | 0.32122 | 0.13187 | 2.8038 | 88.5176
2006-08-05 | 4:01 | 0 | 22.211 | 1 | 2 | 0 | 25.968 | 26.208 | 26.017 | 25.727 | 11.224 | 23.729 | 11.742 | 0 | 0 | 56.439 | 53.626 | 46.221 | 23.32 | 0 | 0 | 55.575 | 34.328 | [5 empty] | 0 | 0.241 | 241 | 3.1771 | 2.9448 | 0.32161 | 0.13187 | 2.8129 | 88.5373
2006-08-05 | 4:02 | 0 | 22.243 | 0 | 2 | 0 | 26 | 26.24 | 25.975 | 25.784 | 11.307 | 23.616 | 11.727 | 0 | 0 | 56.469 | 53.657 | 46.23 | 23.351 | 0 | 0 | 55.606 | 34.337 | [5 empty] | 0 | 0.216 | 242 | 3.1815 | 2.949 | 0.32179 | 0.13187 | 2.8171 | 88.5463
2006-08-05 | 4:03 | 0 | 22.236 | 0 | 3 | 0 | 25.968 | 26.208 | 25.921 | 25.897 | 11.249 | 23.656 | 11.719 | 0 | 0 | 56.508 | 53.603 | 46.176 | 23.295 | 0 | 0 | 55.599 | 34.352 | [5 empty] | 0 | 0.071 | 243 | 3.1838 | 2.9512 | 0.32188 | 0.13187 | 2.8193 | 88.5511
2006-08-05 | 4:04 | 0 | 22.211 | 0 | 2 | 0 | 26.041 | 26.257 | 25.921 | 25.752 | 11.126 | 23.68 | 11.694 | 0 | 0 | 56.439 | 53.626 | 46.2 | 23.344 | 0 | 0 | 55.575 | 34.306 | [5 empty] | 0 | 0.289 | 244 | 3.1911 | 2.9581 | 0.32218 | 0.13187 | 2.8262 | 88.5659
2006-08-05 | 4:05 | 0 | 22.187 | 0 | 2 | 0 | 25.992 | 26.282 | 25.897 | 25.678 | 11.028 | 23.656 | 11.719 | 0 | 0 | 56.462 | 53.626 | 46.314 | 23.32 | 0 | 0 | 55.552 | 34.282 | [5 empty] | 0 | 0.314 | 245 | 3.1838 | 2.9512 | 0.32188 | 0.13187 | 2.8193 | 88.5511
2006-08-05 | 4:06 | 0 | 22.243 | 0 | 2 | 0 | 25.975 | 26.289 | 26.098 | 25.759 | 11.134 | 23.785 | 11.727 | 0 | 0 | 56.515 | 53.657 | 46.23 | 23.351 | 0 | 0 | 55.629 | 34.314 | [5 empty] | 0 | 0.216 | 246 | 3.1815 | 2.949 | 0.32179 | 0.13187 | 2.8171 | 88.5463
2006-08-05 | 4:07 | 0 | 22.297 | 0 | 2 | 0 | 26.032 | 26.272 | 26.007 | 25.813 | 11.189 | 23.695 | 11.732 | 0 | 0 | 56.501 | 53.638 | 46.186 | 23.376 | 0 | 0 | 55.678 | 34.337 | [5 empty] | 0 | 0.219 | 247 | 3.18 | 2.9476 | 0.32173 | 0.13187 | 2.8157 | 88.5433
2006-08-05 | 4:08 | 0 | 22.322 | 0 | 2 | 0 | 26.032 | 26.296 | 26.007 | 25.862 | 11.212 | 23.67 | 11.805 | 0 | 0 | 56.478 | 53.666 | 46.26 | 23.405 | 0 | 0 | 55.706 | 34.366 | [5 empty] | 0 | 0.17 | 248 | 3.1588 | 2.9274 | 0.32087 | 0.13187 | 2.7955 | 88.4995
2006-08-05 | 4:09 | 0 | 22.297 | 1 | 2 | 0 | 26.032 | 26.272 | 26.103 | 25.789 | 11.139 | 23.839 | 11.732 | 0 | 0 | 56.501 | 53.643 | 46.26 | 23.381 | 0 | 0 | 55.706 | 34.342 | [5 empty] | 0 | 0.243 | 249 | 3.18 | 2.9476 | 0.32173 | 0.13187 | 2.8157 | 88.5433
2006-08-05 | 4:10 | 0 | 22.292 | 0 | 2 | 0 | 25.978 | 26.267 | 26.002 | 25.759 | 11.207 | 23.761 | 11.727 | 0 | 0 | 56.474 | 53.638 | 46.323 | 23.376 | 0 | 0 | 55.608 | 34.337 | [5 empty] | 0 | 0.219 | 250 | 3.1815 | 2.949 | 0.32179 | 0.13187 | 2.8171 | 88.5463
2006-08-05 | 4:11 | 0 | 22.243 | 0 | 2 | 0 | 26.024 | 26.267 | 25.953 | 25.879 | 11.181 | 23.761 | 11.75 | 0 | 0 | 56.474 | 53.638 | 46.162 | 23.327 | 0 | 0 | 55.608 | 34.314 | [5 empty] | 0 | 0.145 | 251 | 3.1748 | 2.9426 | 0.32152 | 0.13187 | 2.8107 | 88.5326
2006-08-05 | 4:12 | 0 | 22.243 | 0 | 2 | 0 | 26.024 | 26.267 | 25.978 | 25.857 | 11.083 | 23.736 | 11.727 | 0 | 0 | 56.428 | 53.591 | 46.232 | 23.376 | 0 | 0 | 55.608 | 34.385 | [5 empty] | 0 | 0.167 | 252 | 3.1815 | 2.949 | 0.32179 | 0.13187 | 2.8171 | 88.5463
2006-08-05 | 4:13 | 0 | 22.243 | 0 | 3 | 0 | 26.002 | 26.313 | 25.904 | 25.879 | 11.058 | 23.785 | 11.652 | 0 | 0 | 56.451 | 53.591 | 46.232 | 23.376 | 0 | 0 | 55.54 | 34.385 | [5 empty] | 0 | 0.123 | 253 | 3.2033 | 2.9697 | 0.32267 | 0.13187 | 2.8379 | 88.5907
2006-08-05 | 4:14 | 0 | 22.243 | 0 | 2 | 0 | 26.002 | 26.242 | 26.002 | 25.759 | 11.01 | 23.785 | 11.652 | 0 | 0 | 56.428 | 53.591 | 46.232 | 23.351 | 0 | 0 | 55.587 | 34.361 | [5 empty] | 0 | 0.243 | 254 | 3.2033 | 2.9697 | 0.32267 | 0.13187 | 2.8379 | 88.5907
2006-08-05 | 4:15 | 0 | 22.268 | 0 | 2 | 0 | 25.978 | 26.313 | 26.002 | 25.735 | 11.033 | 23.881 | 11.702 | 0 | 0 | 56.451 | 53.615 | 46.3 | 23.401 | 0 | 0 | 55.54 | 34.361 | [5 empty] | 0 | 0.243 | 255 | 3.1888 | 2.9559 | 0.32208 | 0.13187 | 2.824 | 88.5612
2006-08-05 | 4:16 | 0 | 22.268 | 1 | 2 | 0 | 26.002 | 26.289 | 26.024 | 25.833 | 10.985 | 23.857 | 11.626 | 0 | 0 | 56.428 | 53.591 | 46.186 | 23.351 | 0 | 0 | 55.54 | 34.385 | [5 empty] | 0 | 0.169 | 256 | 3.2109 | 2.9769 | 0.32298 | 0.13187 | 2.8451 | 88.6059
2006-08-05 | 4:17 | 0 | 22.268 | 0 | 2 | 0 | 25.978 | 26.267 | 26.024 | 25.759 | 11.109 | 23.93 | 11.652 | 0 | 0 | 56.451 | 53.615 | 46.323 | 23.376 | 0 | 0 | 55.473 | 34.385 | [5 empty] | 0 | 0.219 | 257 | 3.2033 | 2.9697 | 0.32267 | 0.13187 | 2.8379 | 88.5907
2006-08-05 | 4:18 | 0 | 22.258 | 0 | 2 | 0 | 25.968 | 26.233 | 25.943 | 25.678 | 11.098 | 23.871 | 11.591 | 0 | 0 | 56.373 | 53.559 | 46.153 | 23.342 | 0 | 0 | 55.484 | 34.352 | [5 empty] | 0 | 0.29 | 258 | 3.2211 | 2.9866 | 0.32339 | 0.13187 | 2.8547 | 88.6263
2006-08-05 | 4:19 | 0 | 22.233 | 0 | 2 | 0 | 25.968 | 26.328 | 25.943 | 25.75 | 11.171 | 23.92 | 11.692 | 0 | 0 | 56.396 | 53.582 | 46.176 | 23.342 | 0 | 0 | 55.531 | 34.376 | [5 empty] | 0 | 0.218 | 259 | 3.1917 | 2.9587 | 0.3222 | 0.13187 | 2.8268 | 88.5671
2006-08-05 | 4:20 | 0 | 22.258 | 0 | 2 | 0 | 25.99 | 26.279 | 25.943 | 25.7 | 11.146 | 23.871 | 11.566 | 0 | 0 | 56.419 | 53.535 | 46.153 | 23.317 | 0 | 0 | 55.508 | 34.376 | [5 empty] | 0 | 0.29 | 260 | 3.2284 | 2.9935 | 0.32369 | 0.13187 | 2.8617 | 88.6408
2006-08-05 | 4:21 | 0 | 22.258 | 0 | 2 | 0 | 25.99 | 26.208 | 26.063 | 25.75 | 11.124 | 24.016 | 11.616 | 0 | 0 | 56.373 | 53.535 | 46.2 | 23.342 | 0 | 0 | 55.484 | 34.376 | [5 empty] | 0 | 0.24 | 261 | 3.2138 | 2.9797 | 0.3231 | 0.13187 | 2.8478 | 88.6118
2006-08-05 | 4:22 | 0 | 22.209 | 0 | 2 | 0 | 25.943 | 26.255 | 25.919 | 25.87 | 11.171 | 23.92 | 11.566 | 0 | 0 | 56.35 | 53.512 | 46.221 | 23.342 | 0 | 0 | 55.531 | 34.397 | [5 empty] | 0 | 0.073 | 262 | 3.2284 | 2.9935 | 0.32369 | 0.13187 | 2.8617 | 88.6408
2006-08-05 | 4:23 | 0 | 22.233 | 1 | 3 | 0 | 25.99 | 26.279 | 25.894 | 25.845 | 11.124 | 23.896 | 11.616 | 0 | 0 | 56.35 | 53.559 | 46.267 | 23.342 | 0 | 0 | 55.484 | 34.352 | [5 empty] | 0 | 0.145 | 263 | 3.2138 | 2.9797 | 0.3231 | 0.13187 | 2.8478 | 88.6118
2006-08-05 | 4:24 | 0 | 22.258 | 0 | 2 | 0 | 25.968 | 26.255 | 25.943 | 25.799 | 11.124 | 24.04 | 11.591 | 0 | 0 | 56.396 | 53.512 | 46.153 | 23.317 | 0 | 0 | 55.508 | 34.352 | [5 empty] | 0 | 0.169 | 264 | 3.2211 | 2.9866 | 0.32339 | 0.13187 | 2.8547 | 88.6263
2006-08-05 | 4:25 | 0 | 22.258 | 0 | 2 | 0 | 25.968 | 26.208 | 25.919 | 25.774 | 11.197 | 23.871 | 11.616 | 0 | 0 | 56.35 | 53.491 | 46.2 | 23.342 | 0 | 0 | 55.484 | 34.328 | [5 empty] | 0 | 0.194 | 265 | 3.2138 | 2.9797 | 0.3231 | 0.13187 | 2.8478 | 88.6118
2006-08-05 | 4:26 | 0 | 22.258 | 0 | 2 | 0 | 25.99 | 26.279 | 26.039 | 25.725 | 11.146 | 23.896 | 11.667 | 0 | 0 | 56.396 | 53.512 | 46.13 | 23.317 | 0 | 0 | 55.531 | 34.328 | [5 empty] | 0 | 0.265 | 266 | 3.199 | 2.9656 | 0.3225 | 0.13187 | 2.8337 | 88.5818
2006-08-05 | 4:27 | 0 | 22.177 | 0 | 2 | 0 | 25.958 | 26.176 | 25.862 | 25.789 | 11.066 | 23.79 | 11.659 | 0 | 0 | 56.321 | 53.458 | 46.053 | 23.285 | 0 | 0 | 55.498 | 34.249 | [5 empty] | 0 | 0.169 | 267 | 3.2013 | 2.9678 | 0.32259 | 0.13187 | 2.8359 | 88.5866
2006-08-05 | 4:28 | 0 | 22.209 | 0 | 2 | 0 | 25.943 | 26.255 | 26.063 | 25.75 | 11.124 | 23.942 | 11.591 | 0 | 0 | 56.282 | 53.465 | 46.13 | 23.317 | 0 | 0 | 55.552 | 34.28 | [5 empty] | 0 | 0.193 | 268 | 3.2211 | 2.9866 | 0.32339 | 0.13187 | 2.8547 | 88.6263
2006-08-05 | 4:29 | 0 | 22.177 | 0 | 2 | 0 | 25.933 | 26.272 | 25.933 | 25.718 | 11.139 | 23.864 | 11.609 | 0 | 0 | 56.298 | 53.458 | 46.053 | 23.285 | 0 | 0 | 55.545 | 34.297 | [5 empty] | 0 | 0.215 | 269 | 3.2159 | 2.9816 | 0.32318 | 0.13187 | 2.8498 | 88.6158
2006-08-05 | 4:30 | 0 | 22.209 | 1 | 2 | 0 | 25.943 | 26.23 | 26.039 | 25.774 | 11.098 | 23.896 | 11.692 | 0 | 0 | 56.282 | 53.489 | 46.13 | 23.317 | 0 | 0 | 55.529 | 34.304 | [5 empty] | 0 | 0.169 | 270 | 3.1917 | 2.9587 | 0.3222 | 0.13187 | 2.8268 | 88.5671
2006-08-05 | 4:31 | 0 | 22.152 | 0 | 3 | 0 | 25.933 | 26.223 | 25.887 | 25.862 | 11.116 | 23.864 | 11.634 | 0 | 0 | 56.275 | 53.435 | 46.099 | 23.261 | 0 | 0 | 55.475 | 34.297 | [5 empty] | 0 | 0.071 | 271 | 3.2086 | 2.9747 | 0.32289 | 0.13187 | 2.8428 | 88.6012
2006-08-05 | 4:32 | 0 | 22.233 | 0 | 2 | 0 | 25.943 | 26.279 | 25.99 | 25.7 | 11.171 | 23.991 | 11.667 | 0 | 0 | 56.35 | 53.442 | 46.083 | 23.293 | 0 | 0 | 55.505 | 34.28 | [5 empty] | 0 | 0.243 | 272 | 3.199 | 2.9656 | 0.3225 | 0.13187 | 2.8337 | 88.5818
2006-08-05 | 4:33 | 0 | 22.201 | 0 | 2 | 0 | 25.911 | 26.223 | 25.933 | 25.693 | 11.189 | 23.864 | 11.634 | 0 | 0 | 56.275 | 53.435 | 46.029 | 23.261 | 0 | 0 | 55.475 | 34.201 | [5 empty] | 0 | 0.218 | 273 | 3.2086 | 2.9747 | 0.32289 | 0.13187 | 2.8428 | 88.6012
2006-08-05 | 4:34 | 0 | 22.177 | 0 | 2 | 0 | 25.982 | 26.198 | 25.911 | 25.789 | 11.164 | 23.864 | 11.584 | 0 | 0 | 56.275 | 53.412 | 46.144 | 23.31 | 0 | 0 | 55.522 | 34.18 | [5 empty] | 0 | 0.193 | 274 | 3.2231 | 2.9885 | 0.32348 | 0.13187 | 2.8567 | 88.6304
2006-08-05 | 4:35 | 0 | 22.233 | 0 | 2 | 0 | 25.943 | 26.304 | 25.99 | 25.676 | 11.124 | 23.967 | 11.642 | 0 | 0 | 56.305 | 53.442 | 46.13 | 23.342 | 0 | 0 | 55.643 | 34.349 | [5 empty] | 0 | 0.267 | 275 | 3.2062 | 2.9725 | 0.32279 | 0.13187 | 2.8406 | 88.5965
2006-08-05 | 4:36 | 0 | 22.177 | 0 | 2 | 0 | 25.911 | 26.176 | 25.911 | 25.644 | 11.189 | 23.79 | 11.659 | 0 | 0 | 56.252 | 53.435 | 46.099 | 23.261 | 0 | 0 | 55.475 | 34.18 | [5 empty] | 0 | 0.267 | 276 | 3.2013 | 2.9678 | 0.32259 | 0.13187 | 2.8359 | 88.5866
2006-08-05 | 4:37 | 0 | 22.177 | 1 | 3 | 0 | 25.933 | 26.223 | 25.887 | 25.644 | 11.091 | 23.766 | 11.682 | 0 | 0 | 56.252 | 53.388 | 46.053 | 23.261 | 0 | 0 | 55.475 | 34.156 | [5 empty] | 0 | 0.289 | 277 | 3.1946 | 2.9614 | 0.32232 | 0.13187 | 2.8296 | 88.573
2006-08-05 | 4:38 | 0 | 22.177 | 0 | 2 | 0 | 25.958 | 26.198 | 25.911 | 25.813 | 11.016 | 23.741 | 11.634 | 0 | 0 | 56.229 | 53.365 | 46.099 | 23.261 | 0 | 0 | 55.384 | 34.201 | [5 empty] | 0 | 0.145 | 278 | 3.2086 | 2.9747 | 0.32289 | 0.13187 | 2.8428 | 88.6012
2006-08-05 | 4:39 | 0 | 22.201 | 0 | 2 | 0 | 25.933 | 26.247 | 25.958 | 25.669 | 10.968 | 23.741 | 11.634 | 0 | 0 | 56.275 | 53.412 | 46.029 | 23.261 | 0 | 0 | 55.431 | 34.201 | [5 empty] | 0 | 0.264 | 279 | 3.2086 | 2.9747 | 0.32289 | 0.13187 | 2.8428 | 88.6012
2006-08-05 | 4:40 | 0 | 22.201 | 0 | 2 | 0 | 25.933 | 26.247 | 25.911 | 25.718 | 11.016 | 23.766 | 11.584 | 0 | 0 | 56.229 | 53.412 | 46.076 | 23.261 | 0 | 0 | 55.431 | 34.201 | [5 empty] | 0 | 0.215 | 280 | 3.2231 | 2.9885 | 0.32348 | 0.13187 | 2.8567 | 88.6304
2006-08-05 | 4:41 | 0 | 22.201 | 0 | 2 | 0 | 25.911 | 26.223 | 25.933 | 25.693 | 10.968 | 23.741 | 11.634 | 0 | 0 | 56.275 | 53.365 | 46.029 | 23.285 | 0 | 0 | 55.452 | 34.225 | [5 empty] | 0 | 0.218 | 281 | 3.2086 | 2.9747 | 0.32289 | 0.13187 | 2.8428 | 88.6012
2006-08-05 | 4:42 | 0 | 22.177 | 0 | 3 | 0 | 25.911 | 26.198 | 26.032 | 25.767 | 10.867 | 23.719 | 11.584 | 0 | 0 | 56.186 | 53.365 | 46.029 | 23.236 | 0 | 0 | 55.498 | 34.201 | [5 empty] | 0 | 0.144 | 282 | 3.2231 | 2.9885 | 0.32348 | 0.13187 | 2.8567 | 88.6304
2006-08-05 | 4:43 | 0 | 22.226 | 0 | 2 | 0 | 25.933 | 26.176 | 25.911 | 25.669 | 10.99 | 23.67 | 11.659 | 0 | 0 | 56.209 | 53.365 | 46.305 | 23.405 | 0 | 0 | 55.475 | 34.297 | [5 empty] | 0 | 0.264 | 283 | 3.2013 | 2.9678 | 0.32259 | 0.13187 | 2.8359 | 88.5866
2006-08-05 | 4:44 | 0 | 22.17 | 1 | 2 | 0 | 25.951 | 26.24 | 26 | 25.71 | 10.935 | 23.808 | 11.724 | 0 | 0 | 56.223 | 53.358 | 45.976 | 23.253 | 0 | 0 | 55.377 | 34.194 | [5 empty] | 0 | 0.241 | 284 | 3.1824 | 2.9498 | 0.32182 | 0.13187 | 2.8179 | 88.5481
2006-08-05 | 4:45 | 0 | 22.145 | 0 | 2 | 0 | 25.83 | 26.144 | 25.879 | 25.686 | 10.958 | 23.783 | 11.626 | 0 | 0 | 56.223 | 53.358 | 45.952 | 23.253 | 0 | 0 | 55.445 | 34.194 | [5 empty] | 0 | 0.144 | 285 | 3.2109 | 2.9769 | 0.32298 | 0.13187 | 2.8451 | 88.6059
2006-08-05 | 4:46 | 0 | 22.17 | 0 | 2 | 0 | 25.879 | 26.144 | 25.926 | 25.686 | 11.008 | 23.638 | 11.649 | 0 | 0 | 56.179 | 53.335 | 46.022 | 23.229 | 0 | 0 | 55.468 | 34.17 | [5 empty] | 0 | 0.193 | 286 | 3.2042 | 2.9706 | 0.32271 | 0.13187 | 2.8387 | 88.5924
2006-08-05 | 4:47 | 0 | 22.206 | 0 | 3 | 0 | 25.987 | 26.203 | 25.916 | 25.843 | 11.194 | 23.675 | 11.835 | 0 | 0 | 56.213 | 53.372 | 46.081 | 23.29 | 0 | 0 | 55.48 | 34.278 | [5 empty] | 0 | 0.144 | 287 | 3.15 | 2.9191 | 0.32052 | 0.13187 | 2.7872 | 88.4813
2006-08-05 | 4:48 | 0 | 22.199 | 0 | 2 | 0 | 25.955 | 26.171 | 25.931 | 25.715 | 11.237 | 23.717 | 11.802 | 0 | 0 | 56.184 | 53.342 | 46.05 | 23.258 | 0 | 0 | 55.358 | 34.27 | [5 empty] | 0 | 0.24 | 288 | 3.1597 | 2.9282 | 0.3209 | 0.13187 | 2.7963 | 88.5013
2006-08-05 | 4:49 | 0 | 22.175 | 0 | 2 | 0 | 25.98 | 26.196 | 25.906 | 25.835 | 11.383 | 23.619 | 11.802 | 0 | 0 | 56.184 | 53.318 | 46.095 | 23.258 | 0 | 0 | 55.358 | 34.247 | [5 empty] | 0 | 0.145 | 289 | 3.1597 | 2.9282 | 0.3209 | 0.13187 | 2.7963 | 88.5013
2006-08-05 | 4:50 | 0 | 22.175 | 0 | 2 | 0 | 25.884 | 26.245 | 25.884 | 25.666 | 11.458 | 23.668 | 11.878 | 0 | 0 | 56.204 | 53.342 | 45.936 | 23.283 | 0 | 0 | 55.426 | 34.223 | [5 empty] | 0 | 0.218 | 290 | 3.1375 | 2.9072 | 0.32001 | 0.13187 | 2.7753 | 88.4551
2006-08-05 | 4:51 | 0 | 22.199 | 1 | 3 | 0 | 25.906 | 26.196 | 25.931 | 25.786 | 11.433 | 23.788 | 11.928 | 0 | 0 | 56.204 | 53.318 | 45.959 | 23.283 | 0 | 0 | 55.519 | 34.199 | [5 empty] | 0 | 0.12 | 291 | 3.123 | 2.8933 | 0.31942 | 0.13187 | 2.7615 | 88.4243
2006-08-05 | 4:52 | 0 | 22.116 | 0 | 2 | 0 | 25.897 | 26.235 | 25.995 | 25.826 | 11.546 | 23.729 | 11.916 | 0 | 0 | 56.218 | 53.4 | 46.085 | 23.224 | 0 | 0 | 55.417 | 34.165 | [5 empty] | 0 | 0.071 | 292 | 3.1265 | 2.8967 | 0.31956 | 0.13187 | 2.7648 | 88.4317
2006-08-05 | 4:53 | 0 | 22.175 | 0 | 2 | 0 | 25.906 | 26.196 | 25.98 | 25.691 | 11.212 | 23.763 | 11.853 | 0 | 0 | 56.204 | 53.295 | 45.98 | 23.258 | 0 | 0 | 55.449 | 34.175 | [5 empty] | 0 | 0.215 | 293 | 3.1448 | 2.9141 | 0.3203 | 0.13187 | 2.7822 | 88.4704
2006-08-05 | 4:54 | 0 | 22.14 | 0 | 2 | 0 | 25.897 | 26.161 | 25.97 | 25.656 | 11.028 | 23.705 | 11.817 | 0 | 0 | 56.172 | 53.262 | 45.927 | 23.224 | 0 | 0 | 55.487 | 34.141 | [5 empty] | 0 | 0.241 | 294 | 3.1553 | 2.9241 | 0.32073 | 0.13187 | 2.7922 | 88.4922
2006-08-05 | 4:55 | 0 | 22.199 | 0 | 3 | 0 | 25.931 | 26.149 | 25.906 | 25.764 | 11.111 | 23.594 | 11.802 | 0 | 0 | 56.161 | 53.272 | 45.98 | 23.283 | 0 | 0 | 55.449 | 34.175 | [5 empty] | 0 | 0.167 | 295 | 3.1597 | 2.9282 | 0.3209 | 0.13187 | 2.7963 | 88.5013
2006-08-05 | 4:56 | 0 | 22.175 | 0 | 2 | 0 | 25.906 | 26.171 | 26.005 | 25.715 | 11.088 | 23.668 | 11.828 | 0 | 0 | 56.138 | 53.295 | 46.004 | 23.258 | 0 | 0 | 55.382 | 34.199 | [5 empty] | 0 | 0.191 | 296 | 3.1521 | 2.921 | 0.3206 | 0.13187 | 2.7891 | 88.4856
2006-08-05 | 4:57 | 0 | 22.221 | 0 | 2 | 0 | 25.906 | 26.245 | 25.98 | 25.642 | 11.111 | 23.692 | 11.755 | 0 | 0 | 56.184 | 53.272 | 45.959 | 23.258 | 0 | 0 | 55.358 | 34.223 | [5 empty] | 0 | 0.264 | 297 | 3.1733 | 2.9412 | 0.32146 | 0.13187 | 2.8093 | 88.5296
2006-08-05 | 4:58 | 0 | 22.14 | 1 | 2 | 0 | 25.897 | 26.161 | 25.921 | 25.681 | 11.224 | 23.584 | 11.745 | 0 | 0 | 56.105 | 53.286 | 46.018 | 23.248 | 0 | 0 | 55.258 | 34.189 | [5 empty] | 0 | 0.216 | 298 | 3.1763 | 2.944 | 0.32158 | 0.13187 | 2.8121 | 88.5356
2006-08-05 | 4:59 | 0 | 22.165 | 0 | 3 | 0 | 25.85 | 26.161 | 26.017 | 25.681 | 11.151 | 23.754 | 11.767 | 0 | 0 | 56.152 | 53.239 | 45.948 | 23.224 | 0 | 0 | 55.258 | 34.213 | [5 empty] | 0 | 0.169 | 299 | 3.1698 | 2.9379 | 0.32132 | 0.13187 | 2.806 | 88.5224
2006-08-05 | 5:00 | 0 | 22.14 | 0 | 2 | 0 | 25.85 | 26.115 | 25.897 | 25.681 | 11.224 | 23.609 | 11.745 | 0 | 0 | 56.152 | 53.239 | 45.927 | 23.224 | 0 | 0 | 55.302 | 34.213 | [5 empty] | 0 | 0.169 | 300 | 3.1763 | 2.944 | 0.32158 | 0.13187 | 2.8121 | 88.5356
2006-08-05 | 5:01 | 0 | 22.165 | 0 | 2 | 0 | 25.85 | 26.186 | 25.921 | 25.681 | 11.224 | 23.682 | 11.745 | 0 | 0 | 56.152 | 53.239 | 45.903 | 23.199 | 0 | 0 | 55.326 | 34.237 | [5 empty] | 0 | 0.169 | 301 | 3.1763 | 2.944 | 0.32158 | 0.13187 | 2.8121 | 88.5356
2006-08-05 | 5:02 | 0 | 22.14 | 0 | 3 | 0 | 25.85 | 26.211 | 25.85 | 25.705 | 11.202 | 23.609 | 11.792 | 0 | 0 | 56.105 | 53.239 | 45.903 | 23.224 | 0 | 0 | 55.302 | 34.189 | [5 empty] | 0 | 0.145 | 302 | 3.1626 | 2.931 | 0.32102 | 0.13187 | 2.7991 | 88.5073
2006-08-05 | 5:03 | 0 | 22.14 | 0 | 2 | 0 | 25.872 | 26.137 | 25.85 | 25.705 | 11.176 | 23.538 | 11.817 | 0 | 0 | 56.037 | 53.216 | 45.927 | 23.224 | 0 | 0 | 55.302 | 34.237 | [5 empty] | 0 | 0.167 | 303 | 3.1553 | 2.9241 | 0.32073 | 0.13187 | 2.7922 | 88.4922
2006-08-05 | 5:04 | 0 | 22.165 | 0 | 2 | 0 | 25.897 | 26.115 | 26.017 | 25.681 | 11.076 | 23.609 | 11.868 | 0 | 0 | 56.058 | 53.216 | 45.948 | 23.224 | 0 | 0 | 55.258 | 34.261 | [5 empty] | 0 | 0.216 | 304 | 3.1404 | 2.9099 | 0.32013 | 0.13187 | 2.7781 | 88.4612
2006-08-05 | 5:05 | 0 | 22.165 | 1 | 3 | 0 | 25.872 | 26.115 | 25.872 | 25.681 | 11.101 | 23.633 | 11.893 | 0 | 0 | 56.058 | 53.216 | 45.948 | 23.248 | 0 | 0 | 55.279 | 34.213 | [5 empty] | 0 | 0.191 | 305 | 3.1332 | 2.903 | 0.31983 | 0.13187 | 2.7711 | 88.4459
2006-08-05 | 5:06 | 0 | 22.165 | 0 | 2 | 0 | 25.85 | 26.161 | 25.897 | 25.656 | 11.101 | 23.633 | 11.941 | 0 | 0 | 56.105 | 53.216 | 45.948 | 23.224 | 0 | 0 | 55.235 | 34.213 | [5 empty] | 0 | 0.194 | 306 | 3.1192 | 2.8897 | 0.31926 | 0.13187 | 2.7579 | 88.4163
2006-08-05 | 5:07 | 0 | 22.15 | 0 | 2 | 0 | 25.882 | 26.122 | 25.906 | 25.715 | 11.136 | 23.594 | 11.828 | 0 | 0 | 56.044 | 53.202 | 45.889 | 23.209 | 0 | 0 | 55.265 | 34.175 | [5 empty] | 0 | 0.167 | 307 | 3.1521 | 2.921 | 0.3206 | 0.13187 | 2.7891 | 88.4856
2006-08-05 | 5:08 | 0 | 22.096 | 0 | 3 | 0 | 25.757 | 26.117 | 25.828 | 25.612 | 11.081 | 23.565 | 11.722 | 0 | 0 | 56.016 | 53.129 | 45.976 | 23.18 | 0 | 0 | 55.237 | 34.146 | [5 empty] | 0 | 0.145 | 308 | 3.183 | 2.9504 | 0.32185 | 0.13187 | 2.8185 | 88.5493
2006-08-05 | 5:09 | 0 | 22.15 | 0 | 2 | 0 | 25.811 | 26.171 | 25.882 | 25.642 | 11.161 | 23.643 | 11.752 | 0 | 0 | 56.068 | 53.178 | 45.889 | 23.234 | 0 | 0 | 55.244 | 34.175 | [5 empty] | 0 | 0.169 | 309 | 3.1742 | 2.942 | 0.32149 | 0.13187 | 2.8102 | 88.5314
2006-08-05 | 5:10 | 0 | 22.125 | 0 | 2 | 0 | 25.906 | 26.122 | 25.857 | 25.762 | 11.161 | 23.594 | 11.729 | 0 | 0 | 56.044 | 53.157 | 46.004 | 23.209 | 0 | 0 | 55.174 | 34.175 | [5 empty] | 0 | 0.144 | 310 | 3.1809 | 2.9484 | 0.32177 | 0.13187 | 2.8165 | 88.5451
2006-08-05 | 5:11 | 0 | 22.096 | 0 | 3 | 0 | 25.806 | 26.071 | 25.853 | 25.686 | 11.056 | 23.709 | 11.823 | 0 | 0 | 56.04 | 53.129 | 45.838 | 23.155 | 0 | 0 | 55.193 | 34.122 | [5 empty] | 0 | 0.12 | 311 | 3.1535 | 2.9224 | 0.32066 | 0.13187 | 2.7905 | 88.4886
2006-08-05 | 5:12 | 0 | 22.143 | 0 | 2 | 0 | 25.877 | 26.093 | 25.853 | 25.757 | 11.131 | 23.469 | 11.848 | 0 | 0 | 55.972 | 53.106 | 45.838 | 23.18 | 0 | 0 | 55.216 | 34.122 | [5 empty] | 0 | 0.12 | 312 | 3.1463 | 2.9155 | 0.32036 | 0.13187 | 2.7836 | 88.4734
2006-08-05 | 5:13 | 0 | 22.121 | 1 | 3 | 0 | 25.828 | 26.093 | 25.902 | 25.637 | 11.156 | 23.66 | 11.848 | 0 | 0 | 56.016 | 53.129 | 45.791 | 23.204 | 0 | 0 | 55.169 | 34.122 | [5 empty] | 0 | 0.191 | 313 | 3.1463 | 2.9155 | 0.32036 | 0.13187 | 2.7836 | 88.4734
2006-08-05 | 5:14 | 0 | 22.096 | 0 | 2 | 0 | 25.853 | 26.071 | 25.806 | 25.637 | 11.229 | 23.589 | 11.921 | 0 | 0 | 55.972 | 53.106 | 45.976 | 23.18 | 0 | 0 | 55.123 | 34.077 | [5 empty] | 0 | 0.216 | 314 | 3.125 | 2.8953 | 0.3195 | 0.13187 | 2.7634 | 88.4286
2006-08-05 | 5:15 | 0 | 22.121 | 0 | 2 | 0 | 25.828 | 26.093 | 25.902 | 25.661 | 11.279 | 23.638 | 11.996 | 0 | 0 | 56.016 | 53.106 | 45.815 | 23.18 | 0 | 0 | 55.123 | 34.077 | [5 empty] | 0 | 0.167 | 315 | 3.1032 | 2.8745 | 0.31862 | 0.13187 | 2.7426 | 88.382
2006-08-05 | 5:16 | 0 | 22.072 | 0 | 3 | 0 | 25.781 | 26.093 | 25.806 | 25.757 | 11.279 | 23.589 | 12.044 | 0 | 0 | 55.949 | 53.106 | 45.815 | 23.204 | 0 | 0 | 55.123 | 34.077 | [5 empty] | 0 | 0.024 | 316 | 3.0892 | 2.8612 | 0.31805 | 0.13187 | 2.7294 | 88.3518
2006-08-05 | 5:17 | 0 | 22.072 | 0 | 2 | 0 | 25.806 | 26.071 | 25.781 | 25.588 | 11.327 | 23.54 | 11.895 | 0 | 0 | 55.972 | 53.083 | 45.929 | 23.155 | 0 | 0 | 55.078 | 34.053 | [5 empty] | 0 | 0.218 | 317 | 3.1326 | 2.9025 | 0.31981 | 0.13187 | 2.7706 | 88.4446
2006-08-05 | 5:18 | 0 | 22.121 | 0 | 3 | 0 | 25.781 | 26.071 | 25.877 | 25.588 | 11.428 | 23.54 | 11.921 | 0 | 0 | 55.995 | 53.083 | 45.838 | 23.18 | 0 | 0 | 55.193 | 34.029 | [5 empty] | 0 | 0.193 | 318 | 3.125 | 2.8953 | 0.3195 | 0.13187 | 2.7634 | 88.4286
2006-08-05 | 5:19 | 0 | 22.096 | 0 | 2 | 0 | 25.806 | 26.046 | 25.926 | 25.637 | 11.327 | 23.638 | 11.895 | 0 | 0 | 55.949 | 53.059 | 45.861 | 23.18 | 0 | 0 | 55.146 | 34.029 | [5 empty] | 0 | 0.169 | 319 | 3.1326 | 2.9025 | 0.31981 | 0.13187 | 2.7706 | 88.4446
2006-08-05 | 5:20 | 0 | 22.072 | 1 | 3 | 0 | 25.806 | 26.022 | 25.926 | 25.637 | 11.352 | 23.66 | 11.797 | 0 | 0 | 55.949 | 53.106 | 45.815 | 23.18 | 0 | 0 | 55.099 | 34.029 | [5 empty] | 0 | 0.169 | 320 | 3.1611 | 2.9296 | 0.32096 | 0.13187 | 2.7977 | 88.5043
2006-08-05 | 5:21 | 0 | 22.096 | 0 | 2 | 0 | 25.853 | 26.071 | 25.806 | 25.732 | 11.476 | 23.516 | 11.946 | 0 | 0 | 55.949 | 53.106 | 45.929 | 23.18 | 0 | 0 | 55.099 | 34.029 | [5 empty] | 0 | 0.121 | 321 | 3.1177 | 2.8883 | 0.31921 | 0.13187 | 2.7565 | 88.4132
2006-08-05 | 5:22 | 0 | 22.096 | 0 | 3 | 0 | 25.781 | 26.117 | 25.853 | 25.637 | 11.428 | 23.565 | 11.996 | 0 | 0 | 55.949 | 53.083 | 45.791 | 23.204 | 0 | 0 | 55.123 | 34.077 | [5 empty] | 0 | 0.144 | 322 | 3.1032 | 2.8745 | 0.31862 | 0.13187 | 2.7426 | 88.382
2006-08-05 | 5:23 | 0 | 22.121 | 0 | 2 | 0 | 25.877 | 26.046 | 25.781 | 25.757 | 11.428 | 23.516 | 12.094 | 0 | 0 | 55.925 | 53.036 | 45.906 | 23.204 | 0 | 0 | 55.078 | 34.053 | [5 empty] | 0 | 0.12 | 323 | 3.0746 | 2.8474 | 0.31746 | 0.13187 | 2.7155 | 88.3201
2006-08-05 | 5:24 | 0 | 22.064 | 0 | 3 | 0 | 25.796 | 26.014 | 25.941 | 25.605 | 11.493 | 23.606 | 12.061 | 0 | 0 | 55.918 | 53.076 | 45.761 | 23.148 | 0 | 0 | 55.025 | 34.022 | [5 empty] | 0 | 0.191 | 324 | 3.0842 | 2.8565 | 0.31785 | 0.13187 | 2.7246 | 88.341
2006-08-05 | 5:25 | 0 | 22.072 | 0 | 2 | 0 | 25.806 | 26.093 | 25.806 | 25.637 | 11.501 | 23.589 | 12.242 | 0 | 0 | 55.949 | 53.059 | 45.906 | 23.229 | 0 | 0 | 55.008 | 34.053 | [5 empty] | 0 | 0.169 | 325 | 3.0315 | 2.8064 | 0.31571 | 0.13187 | 2.6745 | 88.2243
2006-08-05 | 5:26 | 0 | 22.064 | 0 | 3 | 0 | 25.774 | 26.039 | 25.796 | 25.58 | 11.543 | 23.508 | 12.283 | 0 | 0 | 55.895 | 53.029 | 45.808 | 23.172 | 0 | 0 | 54.978 | 34.046 | [5 empty] | 0 | 0.194 | 326 | 3.0196 | 2.7951 | 0.31523 | 0.13187 | 2.6632 | 88.1973
2006-08-05 | 5:27 | 0 | 22.025 | 1 | 2 | 0 | 25.735 | 26.095 | 25.781 | 25.541 | 11.576 | 23.518 | 12.245 | 0 | 0 | 55.879 | 53.015 | 45.724 | 23.182 | 0 | 0 | 55.055 | 34.029 | [5 empty] | 0 | 0.194 | 327 | 3.0307 | 2.8056 | 0.31568 | 0.13187 | 2.6737 | 88.2223
2006-08-05 | 5:28 | 0 | 22.081 | 0 | 3 | 0 | 25.791 | 26.032 | 25.838 | 25.622 | 11.659 | 23.479 | 12.325 | 0 | 0 | 55.865 | 52.999 | 45.754 | 23.165 | 0 | 0 | 55.085 | 34.06 | [5 empty] | 0 | 0.169 | 328 | 3.0074 | 2.7834 | 0.31473 | 0.13187 | 2.6516 | 88.1694
2006-08-05 | 5:29 | 0 | 22.106 | 0 | 2 | 0 | 25.791 | 26.007 | 25.838 | 25.669 | 11.807 | 23.501 | 12.376 | 0 | 0 | 55.888 | 52.999 | 45.822 | 23.214 | 0 | 0 | 55.153 | 34.038 | [5 empty] | 0 | 0.122 | 329 | 2.9925 | 2.7693 | 0.31413 | 0.13187 | 2.6375 | 88.1352
2006-08-05 | 5:30 | 0 | 22.074 | 0 | 3 | 0 | 25.759 | 26.046 | 25.855 | 25.71 | 11.848 | 23.494 | 12.368 | 0 | 0 | 55.834 | 53.015 | 45.724 | 23.158 | 0 | 0 | 55.123 | 34.029 | [5 empty] | 0 | 0.049 | 330 | 2.9948 | 2.7715 | 0.31423 | 0.13187 | 2.6397 | 88.1406
2006-08-05 | 5:31 | 0 | 22.096 | 0 | 2 | 0 | 25.781 | 26 | 25.781 | 25.71 | 11.923 | 23.494 | 12.466 | 0 | 0 | 55.858 | 52.992 | 45.7 | 23.158 | 0 | 0 | 55.123 | 34.007 | [5 empty] | 0 | 0.071 | 331 | 2.9663 | 2.7444 | 0.31307 | 0.13187 | 2.6125 | 88.0741
2006-08-05 | 5:32 | 0 | 22.081 | 0 | 3 | 0 | 25.742 | 26.103 | 25.838 | 25.622 | 12.079 | 23.599 | 12.549 | 0 | 0 | 55.909 | 53.045 | 45.801 | 23.31 | 0 | 0 | 55.062 | 34.06 | [5 empty] | 0 | 0.12 | 332 | 2.9421 | 2.7214 | 0.31209 | 0.13187 | 2.5896 | 88.0168
2006-08-05 | 5:33 | 0 | 22.025 | 0 | 3 | 0 | 25.781 | 26 | 25.781 | 25.686 | 12.071 | 23.494 | 12.64 | 0 | 0 | 55.834 | 52.968 | 45.815 | 23.158 | 0 | 0 | 55.032 | 34.007 | [5 empty] | 0 | 0.095 | 333 | 2.9156 | 2.6962 | 0.31102 | 0.13187 | 2.5644 | 87.9528
2006-08-05 | 5:34 | 0 | 22.074 | 1 | 2 | 0 | 25.71 | 26 | 25.855 | 25.735 | 12.046 | 23.543 | 12.539 | 0 | 0 | 55.834 | 52.945 | 45.724 | 23.158 | 0 | 0 | 54.961 | 34.029 | [5 empty] | 0 | -0.025 | 334 | 2.945 | 2.7242 | 0.31221 | 0.13187 | 2.5923 | 88.0237
2006-08-05 | 5:35 | 0 | 22.049 | 0 | 3 | 0 | 25.759 | 25.975 | 25.806 | 25.661 | 12.169 | 23.518 | 12.564 | 0 | 0 | 55.811 | 52.968 | 45.7 | 23.158 | 0 | 0 | 55.055 | 34.007 | [5 empty] | 0 | 0.098 | 335 | 2.9378 | 2.7173 | 0.31191 | 0.13187 | 2.5854 | 88.0063
2006-08-05 | 5:36 | 0 | 22.074 | 0 | 2 | 0 | 25.759 | 25.975 | 25.902 | 25.637 | 12.195 | 23.712 | 12.64 | 0 | 0 | 55.811 | 52.922 | 45.724 | 23.158 | 0 | 0 | 55.032 | 34.007 | [5 empty] | 0 | 0.122 | 336 | 2.9156 | 2.6962 | 0.31102 | 0.13187 | 2.5644 | 87.9528
2006-08-05 | 5:37 | 0 | 22.096 | 0 | 3 | 0 | 25.781 | 26.095 | 25.902 | 25.566 | 12.293 | 23.663 | 12.614 | 0 | 0 | 55.858 | 52.968 | 45.677 | 23.158 | 0 | 0 | 55.055 | 34.007 | [5 empty] | 0 | 0.215 | 337 | 2.9232 | 2.7034 | 0.31132 | 0.13187 | 2.5716 | 87.9712
2006-08-05 | 5:38 | 0 | 22.096 | 0 | 3 | 0 | 25.759 | 26.024 | 25.806 | 25.735 | 12.195 | 23.638 | 12.64 | 0 | 0 | 55.788 | 52.922 | 45.677 | 23.158 | 0 | 0 | 54.985 | 34.007 | [5 empty] | 0 | 0.024 | 338 | 2.9156 | 2.6962 | 0.31102 | 0.13187 | 2.5644 | 87.9528
2006-08-05 | 5:39 | 0 | 22.074 | 0 | 2 | 0 | 25.759 | 26.024 | 25.806 | 25.759 | 12.195 | 23.663 | 12.589 | 0 | 0 | 55.788 | 52.922 | 45.724 | 23.182 | 0 | 0 | 54.985 | 34.029 | [5 empty] | 0 | 0 | 339 | 2.9305 | 2.7104 | 0.31162 | 0.13187 | 2.5785 | 87.9888
2006-08-05 | 5:40 | 0 | 22.074 | 0 | 3 | 0 | 25.759 | 26 | 25.806 | 25.637 | 12.293 | 23.687 | 12.665 | 0 | 0 | 55.788 | 52.922 | 45.747 | 23.182 | 0 | 0 | 54.94 | 34.053 | [5 empty] | 0 | 0.122 | 340 | 2.9084 | 2.6893 | 0.31072 | 0.13187 | 2.5575 | 87.935
2006-08-05 | 5:41 | 0 | 22.049 | 1 | 3 | 0 | 25.759 | 26 | 25.926 | 25.59 | 12.267 | 23.783 | 12.687 | 0 | 0 | 55.834 | 52.898 | 45.632 | 23.158 | 0 | 0 | 54.94 | 33.983 | [5 empty] | 0 | 0.169 | 341 | 2.9019 | 2.6832 | 0.31046 | 0.13187 | 2.5514 | 87.9193
2006-08-05 | 5:42 | 0 | 22.025 | 0 | 2 | 0 | 25.781 | 26.071 | 25.759 | 25.59 | 12.343 | 23.783 | 12.712 | 0 | 0 | 55.788 | 52.922 | 45.791 | 23.158 | 0 | 0 | 54.894 | 34.029 | [5 empty] | 0 | 0.191 | 342 | 2.8947 | 2.6763 | 0.31017 | 0.13187 | 2.5445 | 87.9014
2006-08-05 | 5:43 | 0 | 22.042 | 0 | 3 | 0 | 25.678 | 26.063 | 25.774 | 25.583 | 12.335 | 23.702 | 12.73 | 0 | 0 | 55.757 | 52.891 | 45.717 | 23.126 | 0 | 0 | 54.863 | 33.952 | [5 empty] | 0 | 0.095 | 343 | 2.8894 | 2.6713 | 0.30995 | 0.13187 | 2.5395 | 87.8884
2006-08-05 | 5:44 | 0 | 22.049 | 0 | 3 | 0 | 25.759 | 26 | 25.759 | 25.615 | 12.343 | 23.879 | 12.813 | 0 | 0 | 55.834 | 52.898 | 45.632 | 23.158 | 0 | 0 | 54.87 | 33.959 | [5 empty] | 0 | 0.144 | 344 | 2.8653 | 2.6484 | 0.30897 | 0.13187 | 2.5165 | 87.8279
2006-08-05 | 5:45 | 0 | 22.096 | 0 | 2 | 0 | 25.806 | 26.024 | 25.806 | 25.686 | 12.466 | 23.712 | 12.911 | 0 | 0 | 55.741 | 52.877 | 45.654 | 23.182 | 0 | 0 | 54.87 | 34.007 | [5 empty] | 0 | 0.12 | 345 | 2.8367 | 2.6212 | 0.30782 | 0.13187 | 2.4894 | 87.7552
2006-08-05 | 5:46 | 0 | 22.074 | 0 | 3 | 0 | 25.735 | 26.024 | 25.855 | 25.566 | 12.491 | 23.783 | 13.009 | 0 | 0 | 55.764 | 52.898 | 45.632 | 23.158 | 0 | 0 | 54.87 | 34.053 | [5 empty] | 0 | 0.169 | 346 | 2.8082 | 2.5941 | 0.30666 | 0.13187 | 2.4622 | 87.681
2006-08-05 | 5:47 | 0 | 22.064 | 0 | 2 | 0 | 25.75 | 26.085 | 25.845 | 25.654 | 12.63 | 23.847 | 13.122 | 0 | 0 | 55.781 | 52.915 | 45.738 | 23.148 | 0 | 0 | 54.84 | 34.022 | [5 empty] | 0 | 0.096 | 347 | 2.7753 | 2.5628 | 0.30533 | 0.13187 | 2.431 | 87.5936
2006-08-05 | 5:48 | 0 | 22.089 | 1 | 3 | 0 | 25.75 | 26.014 | 25.821 | 25.676 | 12.728 | 23.942 | 13.223 | 0 | 0 | 55.781 | 52.891 | 45.693 | 23.268 | 0 | 0 | 54.887 | 34.067 | [5 empty] | 0 | 0.074 | 348 | 2.7459 | 2.5349 | 0.30414 | 0.13187 | 2.403 | 87.5137
2006-08-05 | 5:49 | 0 | 22.03 | 0 | 3 | 0 | 25.715 | 25.98 | 25.786 | 25.715 | 12.816 | 23.763 | 13.235 | 0 | 0 | 55.678 | 52.835 | 45.637 | 23.138 | 0 | 0 | 54.877 | 33.988 | [5 empty] | 0 | 0 | 349 | 2.7424 | 2.5316 | 0.304 | 0.13187 | 2.3997 | 87.5041
2006-08-05 | 5:50 | 0 | 22.064 | 0 | 2 | 0 | 25.796 | 26.014 | 25.774 | 25.725 | 12.974 | 23.773 | 13.369 | 0 | 0 | 55.734 | 52.868 | 45.67 | 23.172 | 0 | 0 | 54.931 | 34.022 | [5 empty] | 0 | 0.071 | 350 | 2.7033 | 2.4945 | 0.30241 | 0.13187 | 2.3626 | 87.3951
2006-08-05 | 5:51 | 0 | 22.054 | 0 | 3 | 0 | 25.762 | 25.955 | 25.884 | 25.595 | 12.989 | 23.884 | 13.459 | 0 | 0 | 55.748 | 52.835 | 45.59 | 23.114 | 0 | 0 | 54.898 | 34.012 | [5 empty] | 0 | 0.167 | 351 | 2.6771 | 2.4695 | 0.30135 | 0.13187 | 2.3377 | 87.3201
2006-08-05 | 5:52 | 0 | 22.089 | 0 | 3 | 0 | 25.821 | 25.99 | 25.774 | 25.725 | 13.147 | 23.773 | 13.494 | 0 | 0 | 55.734 | 52.868 | 45.67 | 23.172 | 0 | 0 | 54.931 | 34.046 | [5 empty] | 0 | 0.096 | 352 | 2.6669 | 2.4599 | 0.30094 | 0.13187 | 2.328 | 87.2905
2006-08-05 | 5:53 | 0 | 22.089 | 0 | 3 | 0 | 25.75 | 26.085 | 25.845 | 25.629 | 13.223 | 23.893 | 13.592 | 0 | 0 | 55.734 | 52.868 | 45.6 | 23.172 | 0 | 0 | 54.954 | 34.022 | [5 empty] | 0 | 0.121 | 353 | 2.6384 | 2.4327 | 0.29978 | 0.13187 | 2.3009 | 87.2066
2006-08-05 | 5:54 | 0 | 22.089 | 0 | 2 | 0 | 25.796 | 26.014 | 25.75 | 25.725 | 13.223 | 23.798 | 13.665 | 0 | 0 | 55.711 | 52.824 | 45.647 | 23.197 | 0 | 0 | 54.91 | 33.974 | [5 empty] | 0 | 0.071 | 354 | 2.6172 | 2.4125 | 0.29892 | 0.13187 | 2.2807 | 87.1428
2006-08-05 | 5:55 | 0 | 22.089 | 0 | 3 | 0 | 25.75 | 26.039 | 25.774 | 25.725 | 13.271 | 23.822 | 13.788 | 0 | 0 | 55.711 | 52.824 | 45.623 | 23.172 | 0 | 0 | 54.84 | 33.95 | [5 empty] | 0 | 0.025 | 355 | 2.5813 | 2.3785 | 0.29747 | 0.13187 | 2.2466 | 87.033
2006-08-05 | 5:56 | 0 | 22.03 | 1 | 3 | 0 | 25.715 | 25.931 | 25.74 | 25.691 | 13.311 | 23.763 | 13.902 | 0 | 0 | 55.657 | 52.814 | 45.567 | 23.114 | 0 | 0 | 54.877 | 33.964 | [5 empty] | 0 | 0.024 | 356 | 2.5481 | 2.3469 | 0.29612 | 0.13187 | 2.2151 | 86.9285
2006-08-05 | 5:57 | 0 | 22.04 | 0 | 2 | 0 | 25.796 | 26.085 | 25.774 | 25.605 | 13.517 | 23.871 | 14.06 | 0 | 0 | 55.69 | 52.847 | 45.717 | 23.172 | 0 | 0 | 54.817 | 33.998 | [5 empty] | 0 | 0.191 | 357 | 2.5021 | 2.3032 | 0.29426 | 0.13187 | 2.1713 | 86.7791
2006-08-05 | 5:58 | 0 | 22.064 | 0 | 3 | 0 | 25.821 | 25.99 | 25.774 | 25.725 | 13.592 | 23.773 | 14.186 | 0 | 0 | 55.69 | 52.8 | 45.738 | 23.172 | 0 | 0 | 54.863 | 33.998 | [5 empty] | 0 | 0.096 | 358 | 2.4654 | 2.2683 | 0.29277 | 0.13187 | 2.1364 | 86.6559
2006-08-05 | 5:59 | 0 | 22.03 | 0 | 3 | 0 | 25.715 | 25.955 | 25.835 | 25.595 | 13.63 | 23.788 | 14.15 | 0 | 0 | 55.657 | 52.768 | 45.567 | 23.138 | 0 | 0 | 54.831 | 33.964 | [5 empty] | 0 | 0.12 | 359 | 2.4759 | 2.2783 | 0.2932 | 0.13187 | 2.1464 | 86.6915
2006-08-05 | 6:00 | 0 | 22.054 | 0 | 3 | 0 | 25.762 | 25.98 | 25.762 | 25.666 | 13.854 | 23.739 | 14.223 | 0 | 0 | 55.678 | 52.791 | 45.661 | 23.138 | 0 | 0 | 54.74 | 33.964 | [5 empty] | 0 | 0.096 | 360 | 2.4547 | 2.2581 | 0.29234 | 0.13187 | 2.1262 | 86.6191
2006-08-05 | 6:01 | 0 | 22.064 | 0 | 2 | 0 | 25.774 | 25.99 | 25.87 | 25.654 | 13.914 | 23.773 | 14.284 | 0 | 0 | 55.666 | 52.824 | 45.6 | 23.172 | 0 | 0 | 54.84 | 34.022 | [5 empty] | 0 | 0.12 | 361 | 2.4369 | 2.2412 | 0.29162 | 0.13187 | 2.1093 | 86.5576
2006-08-05 | 6:02 | 0 | 22.089 | 0 | 3 | 0 | 25.796 | 26.014 | 25.796 | 25.7 | 14.06 | 23.727 | 14.334 | 0 | 0 | 55.666 | 52.824 | 45.67 | 23.148 | 0 | 0 | 54.84 | 33.998 | [5 empty] | 0 | 0.096 | 362 | 2.4223 | 2.2273 | 0.29103 | 0.13187 | 2.0955 | 86.5065
2006-08-05 | 6:03 | 0 | 22.054 | 1 | 3 | 0 | 25.715 | 26.005 | 25.811 | 25.571 | 14.1 | 23.739 | 14.299 | 0 | 0 | 55.657 | 52.768 | 45.499 | 23.138 | 0 | 0 | 54.854 | 33.94 | [5 empty] | 0 | 0.144 | 363 | 2.4325 | 2.237 | 0.29144 | 0.13187 | 2.1052 | 86.5423
2006-08-05 | 6:04 | 0 | 22.03 | 0 | 2 | 0 | 25.762 | 25.955 | 25.74 | 25.715 | 14.223 | 23.643 | 14.372 | 0 | 0 | 55.634 | 52.744 | 45.523 | 23.138 | 0 | 0 | 54.854 | 34.012 | [5 empty] | 0 | 0.047 | 364 | 2.4113 | 2.2168 | 0.29058 | 0.13187 | 2.085 | 86.4673
2006-08-05 | 6:05 | 0 | 22.054 | 0 | 3 | 0 | 25.715 | 26.005 | 25.74 | 25.521 | 14.299 | 23.714 | 14.495 | 0 | 0 | 55.61 | 52.744 | 45.523 | 23.114 | 0 | 0 | 54.807 | 33.916 | [5 empty] | 0 | 0.194 | 365 | 2.3755 | 2.1828 | 0.28913 | 0.13187 | 2.0509 | 86.3378
2006-08-05 | 6:06 | 0 | 22.03 | 0 | 3 | 0 | 25.715 | 25.955 | 25.786 | 25.595 | 14.47 | 23.714 | 14.593 | 0 | 0 | 55.61 | 52.721 | 45.523 | 23.138 | 0 | 0 | 54.763 | 33.916 | [5 empty] | 0 | 0.12 | 366 | 2.3469 | 2.1557 | 0.28797 | 0.13187 | 2.0238 | 86.2318
2006-08-05 | 6:07 | 0 | 22.018 | 0 | 3 | 0 | 25.703 | 25.919 | 25.848 | 25.558 | 14.606 | 23.825 | 14.704 | 0 | 0 | 55.624 | 52.712 | 45.511 | 23.126 | 0 | 0 | 54.751 | 33.907 | [5 empty] | 0 | 0.145 | 367 | 2.3146 | 2.1249 | 0.28666 | 0.13187 | 1.9931 | 86.1086
2006-08-05 | 6:08 | 0 | 22.015 | 0 | 2 | 0 | 25.7 | 25.965 | 25.75 | 25.531 | 14.776 | 23.702 | 14.776 | 0 | 0 | 55.599 | 52.733 | 45.602 | 23.123 | 0 | 0 | 54.796 | 33.904 | [5 empty] | 0 | 0.169 | 368 | 2.2936 | 2.105 | 0.28581 | 0.13187 | 1.9731 | 86.0268
2006-08-05 | 6:09 | 0 | 22.074 | 0 | 3 | 0 | 25.71 | 26.024 | 25.83 | 25.541 | 14.96 | 23.736 | 14.96 | 0 | 0 | 55.608 | 52.742 | 45.611 | 23.158 | 0 | 0 | 54.782 | 33.938 | [5 empty] | 0 | 0.169 | 369 | 2.24 | 2.0541 | 0.28364 | 0.13187 | 1.9222 | 85.8108
2006-08-05 | 6:10 | 0 | 22.04 | 1 | 3 | 0 | 25.7 | 25.916 | 25.821 | 25.58 | 14.998 | 23.822 | 14.975 | 0 | 0 | 55.552 | 52.709 | 45.509 | 23.123 | 0 | 0 | 54.796 | 33.857 | [5 empty] | 0 | 0.12 | 370 | 2.2357 | 2.0499 | 0.28346 | 0.13187 | 1.9181 | 85.7928
2006-08-05 | 6:11 | 0 | 22.04 | 0 | 3 | 0 | 25.772 | 25.941 | 25.7 | 25.676 | 15.196 | 23.702 | 15.146 | 0 | 0 | 55.552 | 52.686 | 45.509 | 23.123 | 0 | 0 | 54.819 | 33.857 | [5 empty] | 0 | 0.096 | 371 | 2.1859 | 2.0026 | 0.28145 | 0.13187 | 1.8707 | 85.5818
2006-08-05 | 6:12 | 0 | 22.099 | 0 | 2 | 0 | 25.759 | 26 | 25.735 | 25.615 | 15.43 | 23.832 | 15.257 | 0 | 0 | 55.608 | 52.719 | 45.565 | 23.278 | 0 | 0 | 54.852 | 33.938 | [5 empty] | 0 | 0.144 | 372 | 2.1536 | 1.9719 | 0.28014 | 0.13187 | 1.84 | 85.4396
2006-08-05 | 6:13 | 0 | 21.991 | 0 | 3 | 0 | 25.651 | 25.941 | 25.725 | 25.556 | 15.518 | 23.869 | 15.395 | 0 | 0 | 55.599 | 52.709 | 45.464 | 23.099 | 0 | 0 | 54.796 | 33.857 | [5 empty] | 0 | 0.095 | 373 | 2.1134 | 1.9337 | 0.27851 | 0.13187 | 1.8018 | 85.2568
2006-08-05 | 6:14 | 0 | 22.015 | 0 | 3 | 0 | 25.7 | 25.941 | 25.821 | 25.58 | 15.689 | 23.773 | 15.518 | 0 | 0 | 55.529 | 52.686 | 45.464 | 23.099 | 0 | 0 | 54.772 | 33.881 | [5 empty] | 0 | 0.12 | 374 | 2.0776 | 1.8996 | 0.27706 | 0.13187 | 1.7677 | 85.0878
2006-08-05 | 6:15 | 0 | 22.049 | 0 | 3 | 0 | 25.71 | 26.024 | 25.806 | 25.566 | 16.071 | 23.832 | 15.702 | 0 | 0 | 55.561 | 52.695 | 45.45 | 23.158 | 0 | 0 | 54.758 | 33.938 | [5 empty] | 0 | 0.144 | 375 | 2.024 | 1.8487 | 0.27488 | 0.13187 | 1.7168 | 84.824
2006-08-05 | 6:16 | 0 | 22.025 | 0 | 2 | 0 | 25.735 | 25.951 | 25.71 | 25.661 | 16.144 | 23.736 | 15.775 | 0 | 0 | 55.561 | 52.695 | 45.474 | 23.158 | 0 | 0 | 54.805 | 33.938 | [5 empty] | 0 | 0.074 | 376 | 2.0027 | 1.8285 | 0.27402 | 0.13187 | 1.6966 | 84.7154
2006-08-05 | 6:17 | 0 | 22.064 | 1 | 3 | 0 | 25.676 | 26.014 | 25.75 | 25.531 | 16.406 | 23.798 | 15.863 | 0 | 0 | 55.505 | 52.641 | 45.418 | 23.099 | 0 | 0 | 54.772 | 33.881 | [5 empty] | 0 | 0.145 | 377 | 1.9771 | 1.8041 | 0.27298 | 0.13187 | 1.6723 | 84.5814
2006-08-05 | 6:18 | 0 | 22.064 | 0 | 3 | 0 | 25.7 | 25.941 | 25.845 | 25.556 | 16.481 | 23.847 | 15.913 | 0 | 0 | 55.575 | 52.663 | 45.418 | 23.123 | 0 | 0 | 54.796 | 33.809 | [5 empty] | 0 | 0.144 | 378 | 1.9625 | 1.7903 | 0.27239 | 0.13187 | 1.6584 | 84.5037
2006-08-05 | 6:19 | 0 | 22.049 | 0 | 3 | 0 | 25.71 | 25.975 | 25.806 | 25.59 | 16.664 | 23.759 | 16.021 | 0 | 0 | 55.538 | 52.695 | 45.45 | 23.158 | 0 | 0 | 54.828 | 33.866 | [5 empty] | 0 | 0.12 | 379 | 1.9311 | 1.7604 | 0.27112 | 0.13187 | 1.6285 | 84.3318
2006-08-05 | 6:20 | 0 | 22.04 | 0 | 2 | 0 | 25.7 | 25.916 | 25.845 | 25.531 | 16.727 | 23.847 | 16.086 | 0 | 0 | 55.484 | 52.618 | 45.532 | 23.17 | 0 | 0 | 54.749 | 33.809 | [5 empty] | 0 | 0.169 | 380 | 1.9122 | 1.7424 | 0.27035 | 0.13187 | 1.6105 | 84.2257
2006-08-05 | 6:21 | 0 | 22.049 | 0 | 3 | 0 | 25.735 | 25.975 | 25.759 | 25.541 | 16.984 | 23.808 | 16.292 | 0 | 0 | 55.538 | 52.674 | 45.541 | 23.182 | 0 | 0 | 54.714 | 33.842 | [5 empty] | 0 | 0.194 | 381 | 1.8522 | 1.6854 | 0.26792 | 0.13187 | 1.5535 | 83.8749
2006-08-05 | 6:22 | 0 | 22.049 | 0 | 3 | 0 | 25.759 | 26 | 25.735 | 25.566 | 17.306 | 23.881 | 16.343 | 0 | 0 | 55.538 | 52.651 | 45.565 | 23.158 | 0 | 0 | 54.691 | 33.866 | [5 empty] | 0 | 0.193 | 382 | 1.8373 | 1.6713 | 0.26732 | 0.13187 | 1.5394 | 83.7846
2006-08-05 | 6:23 | 0 | 22.04 | 0 | 3 | 0 | 25.651 | 25.965 | 25.725 | 25.531 | 17.642 | 23.847 | 16.406 | 0 | 0 | 55.505 | 52.618 | 45.418 | 23.123 | 0 | 0 | 54.635 | 33.809 | [5 empty] | 0 | 0.12 | 383 | 1.819 | 1.6538 | 0.26658 | 0.13187 | 1.522 | 83.6709
2006-08-05 | 6:24 | 0 | 22.074 | 1 | 3 | 0 | 25.784 | 25.975 | 25.759 | 25.735 | 18.12 | 23.832 | 16.516 | 0 | 0 | 55.494 | 52.627 | 45.52 | 23.182 | 0 | 0 | 54.644 | 33.866 | [5 empty] | 0 | 0.049 | 384 | 1.7869 | 1.6234 | 0.26528 | 0.13187 | 1.4915 | 83.4668
2006-08-05 | 6:25 | 0 | 22.074 | 0 | 2 | 0 | 25.806 | 25.951 | 25.735 | 25.541 | 18.392 | 23.928 | 16.639 | 0 | 0 | 55.494 | 52.627 | 45.497 | 23.182 | 0 | 0 | 54.644 | 33.842 | [5 empty] | 0 | 0.265 | 385 | 1.7511 | 1.5893 | 0.26383 | 0.13187 | 1.4575 | 83.2298
2006-08-05 | 6:26 | 0 | 22.099 | 0 | 3 | 0 | 25.784 | 25.975 | 25.855 | 25.615 | 18.713 | 23.903 | 16.343 | 0 | 0 | 55.494 | 52.651 | 45.404 | 23.182 | 0 | 0 | 54.714 | 33.866 | [5 empty] | 0 | 0.169 | 386 | 1.8373 | 1.6713 | 0.26732 | 0.13187 | 1.5394 | 83.7846
2006-08-05 | 6:27 | 0 | 22.099 | 0 | 3 | 0 | 25.759 | 25.975 | 25.806 | 25.59 | 18.862 | 23.879 | 16.566 | 0 | 0 | 55.512 | 52.625 | 45.38 | 23.204 | 0 | 0 | 54.688 | 33.842 | [5 empty] | 0 | 0.169 | 387 | 1.7724 | 1.6095 | 0.26469 | 0.13187 | 1.4777 | 83.3716
2006-08-05 | 6:28 | 0 | 22.037 | 0 | 3 | 0 | 25.723 | 25.914 | 25.818 | 25.578 | 18.701 | 23.915 | 16.702 | 0 | 0 | 55.456 | 52.613 | 45.436 | 23.192 | 0 | 0 | 54.63 | 33.806 | [5 empty] | 0 | 0.145 | 388 | 1.7328 | 1.5719 | 0.26308 | 0.13187 | 1.44 | 83.1046
2006-08-05 | 6:29 | 0 | 22.062 | 0 | 3 | 0 | 25.698 | 25.938 | 25.794 | 25.627 | 18.382 | 23.795 | 16.576 | 0 | 0 | 55.433 | 52.567 | 45.413 | 23.192 | 0 | 0 | 54.583 | 33.806 | [5 empty] | 0 | 0.071 | 389 | 1.7695 | 1.6068 | 0.26457 | 0.13187 | 1.4749 | 83.3524
2006-08-05 | 6:30 | 0 | 22.054 | 0 | 2 | 0 | 25.691 | 25.955 | 25.762 | 25.521 | 18.349 | 23.835 | 16.471 | 0 | 0 | 55.447 | 52.583 | 45.315 | 23.16 | 0 | 0 | 54.553 | 33.751 | [5 empty] | 0 | 0.17 | 390 | 1.8 | 1.6358 | 0.26581 | 0.13187 | 1.504 | 83.5512
2006-08-05 | 6:31 | 0 | 22.037 | 1 | 3 | 0 | 25.698 | 25.938 | 25.843 | 25.602 | 18.256 | 23.94 | 16.627 | 0 | 0 | 55.501 | 52.567 | 45.39 | 23.17 | 0 | 0 | 54.539 | 33.782 | [5 empty] | 0 | 0.096 | 391 | 1.7546 | 1.5926 | 0.26397 | 0.13187 | 1.4608 | 83.2534
2006-08-05 | 6:32 | 0 | 22.062 | 0 | 3 | 0 | 25.723 | 25.938 | 25.698 | 25.674 | 18.158 | 23.771 | 16.775 | 0 | 0 | 55.433 | 52.543 | 45.483 | 23.17 | 0 | 0 | 54.539 | 33.806 | [5 empty] | 0 | 0.049 | 392 | 1.7115 | 1.5517 | 0.26222 | 0.13187 | 1.4198 | 82.9562
2006-08-05 | 6:33 | 0 | 22.062 | 0 | 3 | 0 | 25.723 | 25.963 | 25.747 | 25.578 | 18.158 | 23.866 | 16.851 | 0 | 0 | 55.41 | 52.567 | 45.322 | 23.192 | 0 | 0 | 54.516 | 33.782 | [5 empty] | 0 | 0.145 | 393 | 1.6894 | 1.5306 | 0.26133 | 0.13187 | 1.3988 | 82.7977
2006-08-05 | 6:34 | 0 | 22.062 | 0 | 3 | 0 | 25.769 | 25.938 | 25.747 | 25.698 | 18.158 | 23.746 | 16.898 | 0 | 0 | 55.386 | 52.543 | 45.436 | 23.17 | 0 | 0 | 54.516 | 33.759 | [5 empty] | 0 | 0.071 | 394 | 1.6757 | 1.5176 | 0.26077 | 0.13187 | 1.3858 | 82.6976
2006-08-05 | 6:35 | 0 | 22.086 | 0 | 3 | 0 | 25.698 | 25.938 | 25.794 | 25.649 | 17.937 | 23.915 | 16.75 | 0 | 0 | 55.433 | 52.52 | 45.299 | 23.17 | 0 | 0 | 54.539 | 33.782 | [5 empty] | 0 | 0.049 | 395 | 1.7188 | 1.5586 | 0.26252 | 0.13187 | 1.4267 | 83.0074
2006-08-05 | 6:36 | 0 | 22.086 | 0 | 3 | 0 | 25.698 | 26.058 | 25.769 | 25.627 | 18.009 | 23.795 | 16.775 | 0 | 0 | 55.41 | 52.543 | 45.527 | 23.29 | 0 | 0 | 54.539 | 33.806 | [5 empty] | 0 | 0.071 | 396 | 1.7115 | 1.5517 | 0.26222 | 0.13187 | 1.4198 | 82.9562
2006-08-05 | 6:37 | 0 | 22.037 | 0 | 3 | 0 | 25.674 | 25.938 | 25.769 | 25.529 | 17.911 | 23.771 | 16.702 | 0 | 0 | 55.41 | 52.499 | 45.322 | 23.146 | 0 | 0 | 54.516 | 33.759 | [5 empty] | 0 | 0.145 | 397 | 1.7328 | 1.5719 | 0.26308 | 0.13187 | 1.44 | 83.1046
2006-08-05 | 6:38 | 0 | 22.037 | 0 | 3 | 0 | 25.723 | 25.987 | 25.698 | 25.578 | 17.788 | 23.795 | 16.702 | 0 | 0 | 55.386 | 52.543 | 45.369 | 23.217 | 0 | 0 | 54.516 | 33.83 | [5 empty] | 0 | 0.145 | 398 | 1.7328 | 1.5719 | 0.26308 | 0.13187 | 1.44 | 83.1046
2006-08-05 | 6:39 | 0 | 22.108 | 1 | 3 | 0 | 25.769 | 25.963 | 25.769 | 25.747 | 17.861 | 23.82 | 16.602 | 0 | 0 | 55.386 | 52.499 | 45.39 | 23.217 | 0 | 0 | 54.469 | 33.854 | [5 empty] | 0 | 0.022 | 399 | 1.7619 | 1.5996 | 0.26426 | 0.13187 | 1.4677 | 83.3021
2006-08-05 | 6:40 | 0 | 22.086 | 0 | 3 | 0 | 25.769 | 25.987 | 25.723 | 25.602 | 17.836 | 23.746 | 16.576 | 0 | 0 | 55.41 | 52.543 | 45.413 | 23.217 | 0 | 0 | 54.469 | 33.806 | [5 empty] | 0 | 0.167 | 400 | 1.7695 | 1.6068 | 0.26457 | 0.13187 | 1.4749 | 83.3524
2006-08-05 | 6:41 | 0 | 22.086 | 0 | 4 | 0 | 25.698 | 25.914 | 25.843 | 25.578 | 17.688 | 23.866 | 16.232 | 0 | 0 | 55.41 | 52.499 | 45.322 | 23.17 | 0 | 0 | 54.492 | 33.806 | [5 empty] | 0 | 0.12 | 401 | 1.8696 | 1.702 | 0.26863 | 0.13187 | 1.5701 | 83.9794
2006-08-05 | 6:42 | 0 | 22.086 | 0 | 3 | 0 | 25.723 | 25.963 | 25.769 | 25.553 | 17.615 | 23.746 | 16.305 | 0 | 0 | 55.41 | 52.499 | 45.322 | 23.217 | 0 | 0 | 54.492 | 33.782 | [5 empty] | 0 | 0.17 | 402 | 1.8484 | 1.6818 | 0.26777 | 0.13187 | 1.5499 | 83.852
2006-08-05 | 6:43 | 0 | 22.14 | 0 | 3 | 0 | 25.73 | 25.946 | 25.875 | 25.659 | 17.549 | 23.898 | 16.388 | 0 | 0 | 55.44 | 52.55 | 45.352 | 23.202 | 0 | 0 | 54.499 | 33.79 | [5 empty] | 0 | 0.071 | 403 | 1.8242 | 1.6588 | 0.26679 | 0.13187 | 1.5269 | 83.7036
2006-08-05 | 6:44 | 0 | 22.182 | 0 | 3 | 0 | 25.723 | 25.963 | 25.794 | 25.578 | 17.517 | 23.795 | 16.207 | 0 | 0 | 55.363 | 52.52 | 45.413 | 23.217 | 0 | 0 | 54.446 | 33.806 | [5 empty] | 0 | 0.145 | 404 | 1.8769 | 1.7089 | 0.26893 | 0.13187 | 1.577 | 84.0224
2006-08-05 | 6:45 | 0 | 22.086 | 0 | 3 | 0 | 25.698 | 25.914 | 25.867 | 25.627 | 17.416 | 23.82 | 16.257 | 0 | 0 | 55.342 | 52.499 | 45.322 | 23.192 | 0 | 0 | 54.401 | 33.782 | [5 empty] | 0 | 0.071 | 405 | 1.8624 | 1.6951 | 0.26834 | 0.13187 | 1.5632 | 83.9361
2006-08-05 | 6:46 | 0 | 22.14 | 1 | 3 | 0 | 25.73 | 25.995 | 25.875 | 25.801 | 17.449 | 23.803 | 16.315 | 0 | 0 | 55.372 | 52.529 | 45.376 | 23.248 | 0 | 0 | 54.546 | 33.814 | [5 empty] | 0 | -0.071 | 406 | 1.8455 | 1.679 | 0.26765 | 0.13187 | 1.5471 | 83.8344
2006-08-05 | 6:47 | 0 | 22.14 | 0 | 3 | 0 | 25.73 | 25.982 | 25.791 | 25.816 | 17.363 | 23.768 | 16.499 | 0 | 0 | 55.363 | 52.567 | 45.457 | 23.236 | 0 | 0 | 54.492 | 33.78 | [5 empty] | 0 | -0.086 | 407 | 1.7919 | 1.6281 | 0.26548 | 0.13187 | 1.4962 | 83.4989
2006-08-05 | 6:48 | 0 | 22.086 | 0 | 3 | 0 | 25.723 | 26.036 | 25.747 | 25.651 | 17.351 | 23.781 | 16.71 | 0 | 0 | 55.398 | 52.532 | 45.469 | 23.248 | 0 | 0 | 54.481 | 33.792 | [5 empty] | 0 | 0.072 | 408 | 1.7304 | 1.5697 | 0.26299 | 0.13187 | 1.4378 | 83.0885
2006-08-05 | 6:49 | 0 | 22.165 | 0 | 3 | 0 | 25.754 | 25.97 | 25.803 | 25.634 | 17.253 | 23.803 | 16.783 | 0 | 0 | 55.375 | 52.508 | 45.446 | 23.273 | 0 | 0 | 54.527 | 33.792 | [5 empty] | 0 | 0.12 | 409 | 1.7092 | 1.5495 | 0.26213 | 0.13187 | 1.4176 | 82.9397
2006-08-05 | 6:50 | 0 | 22.165 | 0 | 4 | 0 | 25.754 | 25.995 | 25.924 | 25.705 | 17.104 | 23.923 | 16.956 | 0 | 0 | 55.442 | 52.532 | 45.308 | 23.273 | 0 | 0 | 54.527 | 33.792 | [5 empty] | 0 | 0.049 | 410 | 1.6588 | 1.5016 | 0.26009 | 0.13187 | 1.3697 | 82.5718
2006-08-05 | 6:51 | 0 | 22.143 | 0 | 3 | 0 | 25.828 | 25.995 | 25.803 | 25.803 | 17.13 | 23.852 | 17.152 | 0 | 0 | 55.375 | 52.485 | 45.287 | 23.273 | 0 | 0 | 54.527 | 33.816 | [5 empty] | 0 | 0.025 | 411 | 1.6017 | 1.4473 | 0.25777 | 0.13187 | 1.3155 | 82.127
2006-08-05 | 6:52 | 0 | 22.165 | 0 | 3 | 0 | 25.97 | 25.995 | 25.828 | 25.659 | 17.449 | 24.092 | 17.474 | 0 | 0 | 55.398 | 52.485 | 45.378 | 23.273 | 0 | 0 | 54.504 | 33.861 | [5 empty] | 0 | 0.311 | 412 | 1.508 | 1.3582 | 0.25397 | 0.13187 | 1.2263 | 81.3231
2006-08-05 | 6:53 | 0 | 22.118 | 1 | 3 | 0 | 25.779 | 25.995 | 25.779 | 25.634 | 17.301 | 23.876 | 17.449 | 0 | 0 | 55.375 | 52.508 | 45.446 | 23.248 | 0 | 0 | 54.527 | 33.861 | [5 empty] | 0 | 0.145 | 413 | 1.5153 | 1.3651 | 0.25427 | 0.13187 | 1.2332 | 81.3891
2006-08-05 | 6:54 | 0 | 22.143 | 0 | 3 | 0 | 25.779 | 26.044 | 25.803 | 25.634 | 17.426 | 23.901 | 17.474 | 0 | 0 | 55.351 | 52.485 | 45.331 | 23.273 | 0 | 0 | 54.504 | 33.84 | [5 empty] | 0 | 0.145 | 414 | 1.508 | 1.3582 | 0.25397 | 0.13187 | 1.2263 | 81.3231
2006-08-05 | 6:55 | 0 | 22.165 | 0 | 3 | 0 | 25.828 | 25.995 | 25.803 | 25.779 | 17.401 | 23.827 | 17.401 | 0 | 0 | 55.328 | 52.462 | 45.331 | 23.248 | 0 | 0 | 54.504 | 33.792 | [5 empty] | 0 | 0.049 | 415 | 1.5292 | 1.3784 | 0.25484 | 0.13187 | 1.2465 | 81.514
2006-08-05 | 6:56 | 0 | 22.165 | 0 | 3 | 0 | 25.754 | 26.019 | 25.85 | 25.634 | 17.796 | 23.869 | 17.343 | 0 | 0 | 55.321 | 52.455 | 45.371 | 23.241 | 0 | 0 | 54.45 | 33.761 | [5 empty] | 0 | 0.12 | 416 | 1.5461 | 1.3945 | 0.25552 | 0.13187 | 1.2626 | 81.6619
2006-08-05 | 6:57 | 0 | 22.165 | 0 | 4 | 0 | 25.828 | 25.97 | 25.803 | 25.754 | 18.241 | 23.923 | 17.524 | 0 | 0 | 55.307 | 52.485 | 45.287 | 23.248 | 0 | 0 | 54.504 | 33.768 | [5 empty] | 0 | 0.074 | 417 | 1.4934 | 1.3444 | 0.25338 | 0.13187 | 1.2125 | 81.1892
2006-08-05 | 6:58 | 0 | 22.165 | 0 | 3 | 0 | 25.803 | 25.995 | 25.754 | 25.659 | 18.339 | 23.947 | 17.449 | 0 | 0 | 55.328 | 52.485 | 45.401 | 23.298 | 0 | 0 | 54.481 | 33.768 | [5 empty] | 0 | 0.144 | 418 | 1.5153 | 1.3651 | 0.25427 | 0.13187 | 1.2332 | 81.3891
2006-08-05 | 6:59 | 0 | 22.165 | 0 | 3 | 0 | 25.779 | 25.995 | 25.828 | 25.659 | 18.487 | 24.067 | 17.622 | 0 | 0 | 55.351 | 52.462 | 45.264 | 23.273 | 0 | 0 | 54.548 | 33.744 | [5 empty] | 0 | 0.12 | 419 | 1.4649 | 1.3172 | 0.25223 | 0.13187 | 1.1854 | 80.9191
2006-08-05 | 7:00 | 0 | 22.165 | 0 | 3 | 0 | 25.779 | 25.948 | 25.948 | 25.634 | 18.932 | 24.021 | 17.771 | 0 | 0 | 55.284 | 52.462 | 45.355 | 23.347 | 0 | 0 | 54.572 | 33.723 | [5 empty] | 0 | 0.145 | 420 | 1.4215 | 1.276 | 0.25047 | 0.13187 | 1.1441 | 80.4876
2006-08-05 | 7:01 | 0 | 22.148 | 1 | 3 | 0 | 25.759 | 26.073 | 25.833 | 25.688 | 19.53 | 24.195 | 17.652 | 0 | 0 | 55.312 | 52.469 | 45.245 | 23.302 | 0 | 0 | 54.576 | 33.773 | [5 empty] | 0 | 0.071 | 421 | 1.4561 | 1.3089 | 0.25187 | 0.13187 | 1.1771 | 80.8343
2006-08-05 | 7:02 | 0 | 22.118 | 0 | 3 | 0 | 25.803 | 25.995 | 25.73 | 25.73 | 20.116 | 24.166 | 17.549 | 0 | 0 | 55.26 | 52.441 | 45.264 | 23.322 | 0 | 0 | 54.572 | 33.744 | [5 empty] | 0 | 0.073 | 422 | 1.4861 | 1.3374 | 0.25309 | 0.13187 | 1.2056 | 81.1213
2006-08-05 | 7:03 | 0 | 22.143 | 0 | 3 | 0 | 25.779 | 25.995 | 25.803 | 25.634 | 20.747 | 24.286 | 17.771 | 0 | 0 | 55.328 | 52.417 | 45.24 | 23.273 | 0 | 0 | 54.527 | 33.744 | [5 empty] | 0 | 0.145 | 423 | 1.4215 | 1.276 | 0.25047 | 0.13187 | 1.1441 | 80.4876
2006-08-05 | 7:04 | 0 | 22.165 | 0 | 4 | 0 | 25.73 | 25.948 | 25.779 | 25.634 | 21.204 | 24.477 | 17.499 | 0 | 0 | 55.312 | 52.445 | 45.359 | 23.376 | 0 | 0 | 54.462 | 33.821 | [5 empty] | 0 | 0.096 | 424 | 1.5007 | 1.3513 | 0.25368 | 0.13187 | 1.2194 | 81.2565
2006-08-05 | 7:05 | 0 | 22.194 | 0 | 3 | 0 | 25.808 | 26.049 | 25.953 | 25.688 | 21.571 | 24.484 | 17.479 | 0 | 0 | 55.312 | 52.445 | 45.222 | 23.376 | 0 | 0 | 54.485 | 33.845 | [5 empty] | 0 | 0.12 | 425 | 1.5065 | 1.3568 | 0.25392 | 0.13187 | 1.2249 | 81.3098
2006-08-05 | 7:06 | 0 | 22.194 | 0 | 3 | 0 | 25.808 | 26 | 25.808 | 25.639 | 21.353 | 24.411 | 17.135 | 0 | 0 | 55.312 | 52.445 | 45.383 | 23.351 | 0 | 0 | 54.462 | 33.845 | [5 empty] | 0 | 0.169 | 426 | 1.6067 | 1.452 | 0.25798 | 0.13187 | 1.3202 | 82.1668
2006-08-05 | 7:07 | 0 | 22.194 | 0 | 3 | 0 | 25.833 | 26.073 | 25.784 | 25.639 | 21.113 | 24.46 | 17.16 | 0 | 0 | 55.309 | 52.42 | 45.222 | 23.398 | 0 | 0 | 54.483 | 33.821 | [5 empty] | 0 | 0.194 | 427 | 1.5994 | 1.4451 | 0.25768 | 0.13187 | 1.3132 | 82.1081
2006-08-05 | 7:08 | 0 | 22.197 | 1 | 3 | 0 | 25.811 | 26.051 | 25.857 | 25.955 | 20.875 | 24.462 | 17.434 | 0 | 0 | 55.265 | 52.492 | 45.453 | 23.57 | 0 | 0 | 54.532 | 33.916 | [5 empty] | 0 | -0.144 | 428 | 1.5196 | 1.3693 | 0.25445 | 0.13187 | 1.2374 | 81.4283
2006-08-05 | 7:09 | 0 | 22.15 | 0 | 3 | 0 | 25.857 | 26.027 | 25.811 | 25.811 | 20.949 | 24.533 | 17.26 | 0 | 0 | 55.244 | 52.378 | 45.385 | 23.401 | 0 | 0 | 54.441 | 33.751 | [5 empty] | 0 | 0.046 | 429 | 1.5703 | 1.4174 | 0.2565 | 0.13187 | 1.2856 | 81.868
2006-08-05 | 7:10 | 0 | 22.172 | 0 | 3 | 0 | 25.786 | 26.002 | 25.882 | 25.835 | 21.38 | 24.582 | 17.63 | 0 | 0 | 55.221 | 52.354 | 45.292 | 23.425 | 0 | 0 | 54.371 | 33.775 | [5 empty] | 0 | -0.049 | 430 | 1.4625 | 1.315 | 0.25213 | 0.13187 | 1.1831 | 80.8966
2006-08-05 | 7:11 | 0 | 22.172 | 0 | 4 | 0 | 25.811 | 26.002 | 25.857 | 25.666 | 21.38 | 24.653 | 17.828 | 0 | 0 | 55.221 | 52.378 | 45.292 | 23.401 | 0 | 0 | 54.394 | 33.775 | [5 empty] | 0 | 0.145 | 431 | 1.4049 | 1.2602 | 0.2498 | 0.13187 | 1.1283 | 80.3155
2006-08-05 | 7:12 | 0 | 22.197 | 0 | 3 | 0 | 25.786 | 26.051 | 25.857 | 25.666 | 22.101 | 24.727 | 17.803 | 0 | 0 | 55.265 | 52.399 | 45.292 | 23.425 | 0 | 0 | 54.418 | 33.799 | [5 empty] | 0 | 0.12 | 432 | 1.4122 | 1.2671 | 0.25009 | 0.13187 | 1.1353 | 80.3915
2006-08-05 | 7:13 | 0 | 22.221 | 0 | 3 | 0 | 25.811 | 26.027 | 25.906 | 25.666 | 22.39 | 24.847 | 17.854 | 0 | 0 | 55.244 | 52.354 | 45.224 | 23.425 | 0 | 0 | 54.441 | 33.775 | [5 empty] | 0 | 0.145 | 433 | 1.3973 | 1.253 | 0.24949 | 0.13187 | 1.1211 | 80.2356
2006-08-05 | 7:14 | 0 | 22.172 | 0 | 3 | 0 | 25.835 | 26.051 | 25.857 | 25.617 | 22.559 | 24.727 | 17.73 | 0 | 0 | 55.221 | 52.354 | 45.177 | 23.425 | 0 | 0 | 54.394 | 33.775 | [5 empty] | 0 | 0.218 | 434 | 1.4334 | 1.2873 | 0.25095 | 0.13187 | 1.1555 | 80.6089
2006-08-05 | 7:15 | 0 | 22.197 | 0 | 3 | 0 | 25.811 | 26.002 | 25.906 | 25.715 | 22.246 | 24.798 | 17.705 | 0 | 0 | 55.221 | 52.331 | 45.224 | 23.425 | 0 | 0 | 54.371 | 33.775 | [5 empty] | 0 | 0.096 | 435 | 1.4407 | 1.2943 | 0.25125 | 0.13187 | 1.1624 | 80.6819
2006-08-05 | 7:16 | 0 | 22.197 | 1 | 3 | 0 | 25.811 | 26.027 | 25.835 | 25.642 | 22.03 | 24.727 | 17.879 | 0 | 0 | 55.288 | 52.469 | 45.315 | 23.594 | 0 | 0 | 54.441 | 33.869 | [5 empty] | 0 | 0.169 | 436 | 1.39 | 1.2461 | 0.2492 | 0.13187 | 1.1142 | 80.158
2006-08-05 | 7:17 | 0 | 22.172 | 0 | 3 | 0 | 25.786 | 25.98 | 25.857 | 25.666 | 21.812 | 24.703 | 17.778 | 0 | 0 | 55.174 | 52.331 | 45.268 | 23.45 | 0 | 0 | 54.394 | 33.775 | [5 empty] | 0 | 0.12 | 437 | 1.4194 | 1.274 | 0.25039 | 0.13187 | 1.1422 | 80.4667
2006-08-05 | 7:18 | 0 | 22.15 | 0 | 4 | 0 | 25.835 | 26.027 | 25.786 | 25.666 | 21.787 | 24.774 | 17.977 | 0 | 0 | 55.151 | 52.354 | 45.268 | 23.45 | 0 | 0 | 54.394 | 33.727 | [5 empty] | 0 | 0.169 | 438 | 1.3615 | 1.219 | 0.24804 | 0.13187 | 1.0871 | 79.8458
2006-08-05 | 7:19 | 0 | 22.182 | 0 | 3 | 0 | 25.843 | 26.058 | 25.818 | 25.674 | 21.701 | 24.759 | 18.06 | 0 | 0 | 55.204 | 52.338 | 45.208 | 23.481 | 0 | 0 | 54.401 | 33.782 | [5 empty] | 0 | 0.169 | 439 | 1.3373 | 1.196 | 0.24706 | 0.13187 | 1.0641 | 79.5709
2006-08-05 | 7:20 | 0 | 22.228 | 0 | 3 | 0 | 25.867 | 26.012 | 25.794 | 25.818 | 21.726 | 24.71 | 18.158 | 0 | 0 | 55.158 | 52.315 | 45.208 | 23.53 | 0 | 0 | 54.425 | 33.782 | [5 empty] | 0 | 0.049 | 440 | 1.3088 | 1.1689 | 0.2459 | 0.13187 | 1.037 | 79.2333
2006-08-05 | 7:21 | 0 | 22.221 | 0 | 3 | 0 | 25.857 | 25.98 | 25.762 | 25.737 | 22.246 | 24.727 | 18.371 | 0 | 0 | 55.127 | 52.24 | 45.177 | 23.45 | 0 | 0 | 54.394 | 33.775 | [5 empty] | 0 | 0.12 | 441 | 1.2468 | 1.1099 | 0.24339 | 0.13187 | 0.97804 | 78.4462
2006-08-05 | 7:22 | 0 | 22.204 | 0 | 3 | 0 | 25.914 | 26.012 | 25.794 | 25.794 | 22.471 | 24.71 | 18.206 | 0 | 0 | 55.137 | 52.27 | 45.278 | 23.506 | 0 | 0 | 54.495 | 33.782 | [5 empty] | 0 | 0.12 | 442 | 1.2948 | 1.1556 | 0.24534 | 0.13187 | 1.0237 | 79.0625
2006-08-05 | 7:23 | 0 | 22.204 | 1 | 3 | 0 | 25.867 | 26.012 | 25.938 | 25.747 | 22.037 | 24.806 | 18.404 | 0 | 0 | 55.137 | 52.294 | 45.184 | 23.481 | 0 | 0 | 54.516 | 33.782 | [5 empty] | 0 | 0.12 | 443 | 1.2372 | 1.1008 | 0.243 | 0.13187 | 0.9689 | 78.3171
2006-08-05 | 7:24 | 0 | 22.204 | 0 | 3 | 0 | 25.843 | 25.987 | 25.889 | 25.698 | 21.893 | 24.806 | 18.281 | 0 | 0 | 55.113 | 52.27 | 45.184 | 23.506 | 0 | 0 | 54.495 | 33.737 | [5 empty] | 0 | 0.145 | 444 | 1.273 | 1.1348 | 0.24445 | 0.13187 | 1.003 | 78.7881
2006-08-05 | 7:25 | 0 | 22.15 | 0 | 3 | 0 | 25.98 | 26.147 | 26.002 | 25.955 | 22.631 | 24.896 | 18.47 | 0 | 0 | 55.106 | 52.24 | 45.133 | 23.425 | 0 | 0 | 54.394 | 33.682 | [5 empty] | 0 | 0.025 | 445 | 1.2179 | 1.0825 | 0.24222 | 0.13187 | 0.95064 | 78.053
2006-08-05 | 7:26 | 0 | 22.204 | 0 | 4 | 0 | 25.914 | 26.034 | 25.843 | 25.794 | 22.687 | 24.759 | 18.625 | 0 | 0 | 55.113 | 52.27 | 45.231 | 23.53 | 0 | 0 | 54.401 | 33.759 | [5 empty] | 0 | 0.12 | 446 | 1.1728 | 1.0396 | 0.24039 | 0.13187 | 0.90773 | 77.3987
2006-08-05 | 7:27 | 0 | 22.204 | 0 | 3 | 0 | 25.867 | 25.987 | 25.867 | 25.698 | 23.096 | 24.806 | 18.578 | 0 | 0 | 55.158 | 52.315 | 45.114 | 23.481 | 0 | 0 | 54.401 | 33.759 | [5 empty] | 0 | 0.169 | 447 | 1.1865 | 1.0526 | 0.24095 | 0.13187 | 0.92074 | 77.6024
2006-08-05 | 7:28 | 0 | 22.192 | 0 | 3 | 0 | 25.83 | 26.022 | 25.806 | 25.71 | 23.734 | 24.987 | 18.59 | 0 | 0 | 55.146 | 52.233 | 45.082 | 23.494 | 0 | 0 | 54.462 | 33.751 | [5 empty] | 0 | 0.12 | 448 | 1.183 | 1.0493 | 0.24081 | 0.13187 | 0.91742 | 77.5508
2006-08-05 | 7:29 | 0 | 22.216 | 0 | 3 | 0 | 25.877 | 25.997 | 25.806 | 25.83 | 24.072 | 24.818 | 18.319 | 0 | 0 | 55.076 | 52.095 | 45.103 | 23.494 | 9 | 1 | 57.186 | 25.902 | [5 empty] | 0 | 0.047 | 449 | 1.2619 | 1.1243 | 0.244 | 0.13187 | 0.99243 | 78.6455
2006-08-05 | 7:30 | 0 | 22.221 | 1 | 6 | 0 | 25.835 | 26.051 | 25.835 | 30.121 | 24.533 | 24.847 | 18.397 | 0 | 0 | 41.389 | 51.299 | 46.461 | 23.523 | 14 | 0 | 58.064 | 22.824 | [5 empty] | 0 | -4.286 | 450 | 1.2392 | 1.1027 | 0.24308 | 0.13187 | 0.97084 | 78.3447
2006-08-05 | 7:31 | 0 | 22.192 | 0 | 11 | 0 | 40.466 | 26.407 | 25.975 | 40.372 | 32.713 | 24.987 | 18.341 | 0 | 0 | 39.033 | 48.657 | 43.051 | 23.518 | 13 | 1 | 58.26 | 22.096 | [5 empty] | 0 | 0.094 | 451 | 1.2555 | 1.1182 | 0.24374 | 0.13187 | 0.98634 | 78.5617
2006-08-05 | 7:32 | 1 | 22.192 | 0 | 14 | 0 | 49.894 | 27.878 | 27.226 | 40.913 | 44.226 | 24.867 | 18.243 | 0 | 0 | 47.693 | 44.202 | 42.37 | 23.494 | 14 | 0 | 58.194 | 21.951 | [5 empty] | 22.192 | 8.981 | 452 | 1.284 | 1.1453 | 0.2449 | 0.13187 | 1.0135 | 78.9283
2006-08-05 | 7:33 | 2 | 22.17 | 0 | 15 | 0 | 58.395 | 28.214 | 29.925 | 43.544 | 50.56 | 24.867 | 18.145 | 0 | 0 | 56.67 | 39.973 | 44.599 | 23.518 | 13 | 1 | 58.105 | 21.763 | [5 empty] | 44.34 | 14.851 | 453 | 1.3126 | 1.1725 | 0.24606 | 0.13187 | 1.0406 | 79.2789
2006-08-05 | 7:34 | 1 | 22.199 | 0 | 15 | 1 | 62.525 | 28.292 | 32.314 | 45.843 | 55.816 | 24.992 | 18.002 | 3 | 1 | 61.136 | 37.182 | 46.279 | 23.572 | 12 | 1 | 57.863 | 21.743 | [5 empty] | 22.199 | 16.682 | 454 | 1.3542 | 1.212 | 0.24774 | 0.13187 | 1.0802 | 79.764
2006-08-05 | 7:35 | 1 | 22.199 | 1 | 14 | 0 | 64.093 | 28.363 | 34.01 | 47.035 | 59.096 | 25.087 | 18.027 | 3 | 0 | 62.973 | 35.655 | 47.241 | 23.523 | 2 | 0 | 57.144 | 22.101 | [5 empty] | 22.199 | 17.058 | 0 | 1.3469 | 1.2051 | 0.24745 | 0.13187 | 1.0733 | 79.6814
2006-08-05 | 7:36 | 1 | 22.199 | 0 | 15 | 0 | 65.417 | 28.412 | 35.421 | 48.615 | 61.583 | 25.065 | 18.052 | 3 | 0 | 64.273 | 35.797 | 48.867 | 23.523 | 0 | 0 | 56.809 | 23.445 | [5 empty] | 22.199 | 16.802 | 1 | 1.3397 | 1.1982 | 20.1153 | 20 | -18.8018 | -1403.4775
2006-08-05 | 7:37 | 2 | 22.199 | 0 | 15 | 1 | 66.941 | 28.461 | 36.806 | 50.45 | 63.87 | 25.112 | 18.15 | 1 | 1 | 65.775 | 36.784 | 50.702 | 23.548 | 0 | 0 | 56.517 | 24.342 | [5 empty] | 44.398 | 16.491 | 2 | 1.3111 | 1.1711 | 20.1141 | 20 | -18.8289 | -1436.0943
2006-08-05 | 7:38 | 1 | 22.209 | 0 | 15 | 0 | 68.521 | 28.616 | 38.203 | 52.203 | 65.741 | 25.244 | 18.012 | 2 | 0 | 67.42 | 38.203 | 52.431 | 23.582 | 0 | 0 | 56.302 | 25.026 | [5 empty] | 22.209 | 16.318 | 0 | 1.3513 | 1.2093 | 20.1158 | 20 | -18.7907 | -1390.5605
2006-08-05 | 7:39 | 1 | 22.199 | 0 | 14 | 0 | 69.655 | 28.606 | 39.602 | 54.119 | 66.672 | 25.281 | 17.929 | 0 | 0 | 68.711 | 39.837 | 54.28 | 23.523 | 0 | 0 | 56.068 | 25.617 | [5 empty] | 22.199 | 15.536 | 1 | 1.3755 | 1.2323 | 20.1167 | 20 | -18.7677 | -1364.4555
2006-08-05 | 7:40 | 1 | 22.199 | 1 | 15 | 1 | 70.556 | 28.702 | 40.755 | 55.86 | 66.964 | 25.281 | 18.052 | 1 | 1 | 69.742 | 41.623 | 56.021 | 23.594 | 0 | 0 | 55.839 | 26.414 | [5 empty] | 22.199 | 14.696 | 2 | 1.3397 | 1.1982 | 20.1153 | 20 | -18.8018 | -1403.4775
2006-08-05 | 7:41 | 1 | 22.184 | 0 | 15 | 0 | 71.003 | 28.856 | 42.056 | 57.357 | 66.727 | 25.316 | 18.236 | 0 | 0 | 70.214 | 43.444 | 57.423 | 23.582 | 0 | 0 | 55.711 | 27.338 | [5 empty] | 22.184 | 13.646 | 0 | 1.2861 | 1.1473 | 20.1131 | 20 | -18.8527 | -1465.9097
2006-08-05 | 7:42 | 1 | 22.209 | 0 | 15 | 0 | 71.244 | 29.097 | 43.044 | 58.523 | 66.503 | 25.436 | 18.309 | 0 | 0 | 70.498 | 45.119 | 58.769 | 23.557 | 0 | 0 | 55.526 | 28.373 | [5 empty] | 22.209 | 12.721 | 1 | 1.2648 | 1.1271 | 15.1123 | 15 | -13.8729 | -1096.8312
2006-08-05 | 7:43 | 1 | 22.175 | 0 | 15 | 0 | 71.345 | 29.182 | 44.068 | 59.677 | 66.38 | 25.426 | 18.248 | 0 | 0 | 70.621 | 46.736 | 59.7 | 23.548 | 0 | 0 | 55.312 | 29.521 | [5 empty] | 22.175 | 11.668 | 2 | 1.2826 | 1.144 | 15.113 | 15 | -13.856 | -1080.3241
2006-08-05 | 7:44 | 0 | 22.175 | 0 | 14 | 1 | 64.116 | 29.423 | 44.834 | 60.531 | 57.19 | 25.571 | 18.248 | 0 | 1 | 65.147 | 48.272 | 60.574 | 23.548 | 0 | 0 | 55.197 | 30.774 | [5 empty] | 0 | 3.585 | 3 | 1.2826 | 1.144 | 15.113 | 15 | -13.856 | -1080.3241
2006-08-05 | 7:45 | 0 | 22.184 | 1 | 15 | 0 | 59.62 | 29.602 | 44.981 | 58.231 | 50.322 | 25.58 | 18.432 | 0 | 0 | 60.629 | 49.451 | 58.208 | 23.606 | 0 | 0 | 55.274 | 31.384 | [5 empty] | 0 | 1.389 | 0 | 1.229 | 1.093 | 15.1108 | 15 | -13.907 | -1131.5671
2006-08-05 | 7:46 | 0 | 22.184 | 0 | 15 | 0 | 57.311 | 29.771 | 45.049 | 56.729 | 47.273 | 25.7 | 18.359 | 0 | 0 | 58.007 | 50.23 | 56.572 | 23.582 | 0 | 0 | 55.344 | 31.553 | [5 empty] | 0 | 0.582 | 1 | 1.2503 | 1.1132 | 6.7783 | 6.6667 | -5.5534 | -444.1829
2006-08-05 | 7:47 | 1 | 22.233 | 0 | 15 | 0 | 62.601 | 30.011 | 45.077 | 55.83 | 58.212 | 25.654 | 18.309 | 0 | 0 | 61.083 | 50.739 | 56.286 | 23.582 | 0 | 0 | 55.349 | 31.627 | [5 empty] | 22.233 | 6.771 | 2 | 1.2648 | 1.1271 | 6.7789 | 6.6667 | -5.5396 | -437.9755
2006-08-05 | 7:48 | 1 | 22.248 | 0 | 14 | 0 | 67.839 | 30.293 | 45.733 | 58.787 | 61.813 | 25.74 | 18.472 | 0 | 0 | 66.389 | 51.19 | 59.392 | 23.741 | 0 | 0 | 55.477 | 33.098 | [5 empty] | 22.248 | 9.052 | 3 | 1.2174 | 1.082 | 6.777 | 6.6667 | -5.5847 | -458.7588
2006-08-05 | 7:49 | 0 | 22.255 | 0 | 15 | 0 | 70.153 | 30.663 | 46.818 | 61.597 | 63.324 | 25.87 | 18.53 | 0 | 0 | 68.946 | 51.724 | 61.53 | 23.7 | 0 | 0 | 55.484 | 34.962 | [5 empty] | 0 | 8.556 | 4 | 1.2005 | 1.0659 | 6.7763 | 6.6667 | -5.6008 | -466.5505
2006-08-05 | 7:50 | 1 | 22.28 | 0 | 15 | 0 | 70.878 | 30.759 | 47.689 | 62.74 | 64.018 | 25.87 | 18.356 | 0 | 0 | 69.912 | 52.298 | 62.831 | 23.653 | 0 | 0 | 55.599 | 36.725 | [5 empty] | 22.28 | 8.138 | 5 | 1.2511 | 1.1141 | 6.7784 | 6.6667 | -5.5526 | -443.8064
2006-08-05 | 7:51 | 1 | 22.248 | 1 | 15 | 0 | 71.135 | 30.921 | 48.3 | 63.564 | 64.392 | 25.74 | 18.522 | 0 | 0 | 70.278 | 52.863 | 63.541 | 23.646 | 0 | 0 | 55.867 | 38.244 | [5 empty] | 22.248 | 7.571 | 6 | 1.2028 | 1.0681 | 6.7764 | 6.6667 | -5.5986 | -465.4628
2006-08-05 | 7:52 | 0 | 22.224 | 0 | 14 | 0 | 71.135 | 31.232 | 48.898 | 64.057 | 64.661 | 25.813 | 18.595 | 0 | 0 | 70.453 | 53.482 | 64.191 | 23.621 | 0 | 0 | 56.165 | 39.583 | [5 empty] | 0 | 7.078 | 7 | 1.1815 | 1.0479 | 6.7755 | 6.6667 | -5.6188 | -475.5473
2006-08-05 | 7:53 | 1 | 22.224 | 0 | 15 | 1 | 71.177 | 31.45 | 49.493 | 64.707 | 64.661 | 25.813 | 18.57 | 1 | 1 | 70.498 | 54.103 | 64.639 | 23.621 | 0 | 0 | 56.547 | 40.758 | [5 empty] | 22.224 | 6.47 | 8 | 1.1888 | 1.0548 | 6.7758 | 6.6667 | -5.6118 | -472.0531
2006-08-05 | 7:54 | 0 | 22.248 | 0 | 15 | 0 | 71.222 | 31.595 | 49.997 | 65.042 | 64.796 | 25.789 | 18.497 | 0 | 0 | 70.52 | 54.721 | 65.042 | 23.621 | 0 | 0 | 56.882 | 41.839 | [5 empty] | 0 | 6.18 | 0 | 1.2101 | 1.075 | 6.7767 | 6.6667 | -5.5916 | -462.0906
2006-08-05 | 7:55 | 1 | 22.273 | 0 | 15 | 0 | 71.135 | 31.907 | 50.525 | 65.469 | 64.75 | 25.838 | 18.595 | 0 | 0 | 70.52 | 55.316 | 65.446 | 23.646 | 0 | 0 | 57.286 | 42.803 | [5 empty] | 22.273 | 5.666 | 1 | 1.1815 | 1.0479 | 0.19843 | 0.089552 | 0.95835 | 81.1107
2006-08-05 | 7:56 | 0 | 22.28 | 1 | 14 | 0 | 67.427 | 32.157 | 50.877 | 65.857 | 56.442 | 25.916 | 18.653 | 0 | 0 | 67.694 | 55.851 | 65.88 | 23.653 | 0 | 0 | 57.809 | 43.702 | [5 empty] | 0 | 1.57 | 2 | 1.1646 | 1.0318 | 0.19775 | 0.089552 | 0.9423 | 80.9085
2006-08-05 | 7:57 | 0 | 22.28 | 0 | 15 | 0 | 64.96 | 32.446 | 50.968 | 64.579 | 48.24 | 26.036 | 18.678 | 0 | 0 | 65.275 | 56.307 | 64.399 | 23.678 | 0 | 0 | 58.101 | 43.585 | [5 empty] | 0 | 0.381 | 3 | 1.1574 | 1.0249 | 0.19745 | 0.089552 | 0.93538 | 80.8195
2006-08-05 | 7:58 | 0 | 22.255 | 0 | 15 | 0 | 63.616 | 32.61 | 50.898 | 63.616 | 43.185 | 25.892 | 18.555 | 0 | 0 | 63.749 | 56.665 | 63.502 | 23.653 | 0 | 0 | 58.413 | 43.233 | [5 empty] | 0 | 0 | 4 | 1.1932 | 1.059 | 0.1989 | 0.089552 | 0.96942 | 81.2468
2006-08-05 | 7:59 | 0 | 22.28 | 0 | 14 | 0 | 62.763 | 32.823 | 50.854 | 62.986 | 40.038 | 25.892 | 18.603 | 0 | 0 | 62.697 | 56.866 | 62.831 | 23.629 | 0 | 0 | 58.66 | 42.81 | [5 empty] | 0 | -0.223 | 5 | 1.1792 | 1.0457 | 0.19834 | 0.089552 | 0.95614 | 81.0831
2006-08-05 | 8:00 | 0 | 22.287 | 0 | 15 | 0 | 62.188 | 33.089 | 50.791 | 62.546 | 37.483 | 26.022 | 18.761 | 0 | 0 | 62.03 | 57.076 | 62.411 | 23.709 | 0 | 0 | 58.936 | 42.394 | [5 empty] | 0 | -0.358 | 6 | 1.1332 | 1.002 | 0.19647 | 0.089552 | 0.9124 | 80.5158
2006-08-05 | 8:01 | 0 | 22.312 | 0 | 5 | 0 | 65.506 | 53.498 | 37.038 | 61.964 | 43.334 | 26.117 | 18.809 | 0 | 0 | 61.626 | 57.144 | 61.738 | 23.685 | 0 | 0 | 59.162 | 41.925 | [5 empty] | 0 | 3.542 | 7 | 1.1192 | 0.98867 | 0.19591 | 0.089552 | 0.89912 | 80.3343
2006-08-05 | 8:02 | 0 | 22.287 | 0 | 2 | 0 | 67.656 | 60.102 | 29.393 | 50.128 | 40.516 | 26.022 | 18.884 | 0 | 0 | 61.314 | 57.211 | 60.013 | 23.685 | 0 | 0 | 59.228 | 41.549 | [5 empty] | 0 | 17.528 | 8 | 1.0974 | 0.96791 | 0.19502 | 0.089552 | 0.87836 | 80.0413
2006-08-05 | 8:03 | 0 | 22.28 | 0 | 1 | 0 | 62.854 | 67.736 | 27.169 | 34.632 | 38.863 | 26.085 | 19 | 0 | 0 | 61.307 | 57.227 | 57.674 | 23.653 | 0 | 0 | 59.287 | 41.143 | [5 empty] | 0 | 28.222 | 9 | 1.0636 | 0.9358 | 0.19365 | 0.089552 | 0.84625 | 79.5645
2006-08-05 | 8:04 | 0 | 22.255 | 0 | 0 | 0 | 61.8 | 69.143 | 26.47 | 32.277 | 37.428 | 26.014 | 19.123 | 0 | 0 | 61.284 | 57.247 | 55.76 | 23.653 | 0 | 0 | 59.401 | 40.836 | [5 empty] | 0 | 29.523 | 10 | 1.0278 | 0.90175 | 0.1922 | 0.089552 | 0.8122 | 79.0246
2006-08-05 | 8:05 | 0 | 22.287 | 0 | 0 | 0 | 61.38 | 68.49 | 26.721 | 33.818 | 36.897 | 26.068 | 19.08 | 0 | 0 | 61.291 | 57.3 | 54.14 | 23.709 | 0 | 0 | 59.385 | 40.537 | [5 empty] | 0 | 27.562 | 11 | 1.0403 | 0.91366 | 0.19271 | 0.089552 | 0.8241 | 79.2176
2006-08-05 | 8:06 | 0 | 22.287 | 0 | 0 | 0 | 60.976 | 66.918 | 27.081 | 34.804 | 36.261 | 26.093 | 18.957 | 0 | 0 | 61.357 | 57.345 | 52.74 | 23.685 | 0 | 0 | 59.408 | 40.21 | [5 empty] | 0 | 26.172 | 12 | 1.0761 | 0.9477 | 0.19416 | 0.089552 | 0.85815 | 79.7447
2006-08-05 | 8:07 | 0 | 22.287 | 0 | 0 | 0 | 60.529 | 65.348 | 27.395 | 35.519 | 34.933 | 25.985 | 19.045 | 0 | 0 | 61.275 | 57.352 | 51.808 | 23.722 | 0 | 0 | 59.504 | 39.985 | [5 empty] | 0 | 25.01 | 13 | 1.0505 | 0.92334 | 0.19312 | 0.089552 | 0.83379 | 79.3712
2006-08-05 | 8:08 | 0 | 22.248 | 0 | 0 | 0 | 59.995 | 64.143 | 27.645 | 35.775 | 34.976 | 25.982 | 19.018 | 0 | 0 | 61.273 | 57.418 | 51.003 | 23.717 | 0 | 0 | 59.458 | 39.676 | [5 empty] | 0 | 24.22 | 14 | 1.0584 | 0.93082 | 0.19344 | 0.089552 | 0.84127 | 79.4878
2006-08-05 | 8:09 | 0 | 22.273 | 0 | 0 | 0 | 59.502 | 63.224 | 27.885 | 35.871 | 33.873 | 25.884 | 19.166 | 0 | 0 | 61.273 | 57.418 | 50.086 | 23.67 | 0 | 0 | 59.502 | 39.418 | [5 empty] | 0 | 23.631 | 15 | 1.0153 | 0.88985 | 0.19169 | 0.089552 | 0.8003 | 78.8269
2006-08-05 | 8:10 | 0 | 22.28 | 0 | 0 | 0 | 58.995 | 62.514 | 28.108 | 35.947 | 33.505 | 25.941 | 19.221 | 0 | 0 | 61.259 | 57.471 | 49.544 | 23.749 | 0 | 0 | 59.6 | 39.236 | [5 empty] | 0 | 23.048 | 16 | 0.99924 | 0.87463 | 0.19104 | 0.089552 | 0.78507 | 78.5668
2006-08-05 | 8:11 | 0 | 22.304 | 0 | 0 | 0 | 58.457 | 61.998 | 28.157 | 35.878 | 32.541 | 26.039 | 19.37 | 0 | 0 | 61.236 | 57.514 | 48.926 | 23.727 | 0 | 0 | 59.623 | 38.956 | [5 empty] | 0 | 22.579 | 17 | 0.95586 | 0.83338 | 0.18929 | 0.089552 | 0.74383 | 77.8184
2006-08-05 | 8:12 | 0 | 22.329 | 0 | 0 | 0 | 57.941 | 61.505 | 28.229 | 35.713 | 32.443 | 25.99 | 19.37 | 0 | 0 | 61.19 | 57.491 | 48.513 | 23.702 | 0 | 0 | 59.623 | 38.72 | [5 empty] | 0 | 22.228 | 18 | 0.95586 | 0.83338 | 0.18929 | 0.089552 | 0.74383 | 77.8184
2006-08-05 | 8:13 | 0 | 22.304 | 0 | 0 | 0 | 57.379 | 61.168 | 28.398 | 35.524 | 32.348 | 25.87 | 19.518 | 0 | 0 | 61.168 | 57.56 | 48.191 | 23.727 | 0 | 0 | 59.577 | 38.485 | [5 empty] | 0 | 21.855 | 19 | 0.91276 | 0.79242 | 0.18754 | 0.089552 | 0.70287 | 77.0045
2006-08-05 | 8:14 | 0 | 22.309 | 0 | 0 | 0 | 56.914 | 60.86 | 28.356 | 35.342 | 32.451 | 25.946 | 19.475 | 0 | 0 | 61.129 | 57.564 | 47.966 | 23.778 | 0 | 0 | 59.582 | 38.373 | [5 empty] | 0 | 21.572 | 20 | 0.92528 | 0.80432 | 0.18805 | 0.089552 | 0.71477 | 77.2488
2006-08-05 | 8:15 | 0 | 22.28 | 0 | 0 | 0 | 56.371 | 60.563 | 28.327 | 35.22 | 32.252 | 25.845 | 19.42 | 0 | 0 | 61.033 | 57.537 | 47.71 | 23.727 | 0 | 0 | 59.554 | 38.157 | [5 empty] | 0 | 21.151 | 21 | 0.9413 | 0.81954 | 0.1887 | 0.089552 | 0.72999 | 77.5518
2006-08-05 | 8:16 | 0 | 22.28 | 0 | 0 | 0 | 55.848 | 60.339 | 28.351 | 35.007 | 32.893 | 25.821 | 19.568 | 1 | 0 | 60.967 | 57.56 | 47.642 | 23.727 | 0 | 0 | 59.577 | 37.968 | [5 empty] | 0 | 20.841 | 22 | 0.8982 | 0.77858 | 0.18695 | 0.089552 | 0.68903 | 76.7119
2006-08-05 | 8:17 | 0 | 22.304 | 0 | 0 | 0 | 55.253 | 60.07 | 28.493 | 34.725 | 32.397 | 25.796 | 19.767 | 0 | 0 | 60.99 | 57.56 | 47.343 | 23.727 | 0 | 0 | 59.577 | 37.78 | [5 empty] | 0 | 20.528 | 23 | 0.84025 | 0.72349 | 0.1846 | 0.089552 | 0.63394 | 75.4469
2006-08-05 | 8:18 | 0 | 22.309 | 0 | 0 | 0 | 52.277 | 60.433 | 28.091 | 33.933 | 32.402 | 25.946 | 19.649 | 0 | 0 | 60.949 | 57.631 | 47.234 | 23.778 | 0 | 0 | 59.582 | 37.646 | [5 empty] | 0 | 18.344 | 24 | 0.87461 | 0.75616 | 0.18599 | 0.089552 | 0.6666 | 76.2172
2006-08-05 | 8:19 | 0 | 22.334 | 0 | 1 | 0 | 52.873 | 61.845 | 27.054 | 32.208 | 31.102 | 25.779 | 19.797 | 0 | 0 | 60.837 | 57.587 | 47.119 | 23.778 | 0 | 0 | 59.536 | 37.504 | [5 empty] | 0 | 20.665 | 25 | 0.83151 | 0.71519 | 0.18425 | 0.089552 | 0.62564 | 75.2409
2006-08-05 | 8:20 | 0 | 22.358 | 0 | 0 | 0 | 52.896 | 62.137 | 26.765 | 31.678 | 31.414 | 25.801 | 19.623 | 0 | 0 | 60.793 | 57.61 | 47.028 | 23.803 | 0 | 0 | 59.47 | 37.387 | [5 empty] | 0 | 21.218 | 26 | 0.88218 | 0.76335 | 0.1863 | 0.089552 | 0.6738 | 76.3789
2006-08-05 | 8:21 | 0 | 22.285 | 0 | 0 | 0 | 52.438 | 61.98 | 26.645 | 31.487 | 31.367 | 25.899 | 19.772 | 0 | 0 | 60.771 | 57.631 | 46.935 | 23.778 | 0 | 0 | 59.536 | 37.198 | [5 empty] | 0 | 20.951 | 27 | 0.83879 | 0.72211 | 0.18454 | 0.089552 | 0.63256 | 75.4129
2006-08-05 | 8:22 | 0 | 22.309 | 0 | 0 | 0 | 52.025 | 61.688 | 26.743 | 31.414 | 31.632 | 25.826 | 19.82 | 0 | 0 | 60.748 | 57.61 | 46.821 | 23.756 | 0 | 0 | 59.536 | 37.081 | [5 empty] | 0 | 20.611 | 28 | 0.82482 | 0.70882 | 0.18398 | 0.089552 | 0.61927 | 75.08
2006-08-05 | 8:23 | 0 | 22.285 | 0 | 0 | 0 | 51.659 | 61.375 | 26.814 | 31.534 | 31.678 | 25.826 | 19.87 | 0 | 0 | 60.679 | 57.587 | 46.729 | 23.756 | 0 | 0 | 59.536 | 36.988 | [5 empty] | 0 | 20.125 | 29 | 0.81026 | 0.69498 | 0.18339 | 0.089552 | 0.60543 | 74.721
2006-08-05 | 8:24 | 0 | 22.309 | 0 | 0 | 0 | 51.222 | 61.017 | 27.007 | 31.343 | 31.078 | 25.946 | 19.696 | 0 | 0 | 60.679 | 57.61 | 46.659 | 23.778 | 0 | 0 | 59.515 | 36.847 | [5 empty] | 0 | 19.879 | 30 | 0.86092 | 0.74315 | 0.18544 | 0.089552 | 0.65359 | 75.9178
2006-08-05 | 8:25 | 0 | 22.309 | 0 | 0 | 0 | 50.856 | 60.679 | 27.029 | 31.294 | 30.788 | 25.85 | 19.671 | 0 | 0 | 60.567 | 57.61 | 46.615 | 23.778 | 0 | 0 | 59.47 | 36.751 | [5 empty] | 0 | 19.562 | 31 | 0.8682 | 0.75007 | 0.18573 | 0.089552 | 0.66051 | 76.0782
2006-08-05 | 8:26 | 0 | 22.309 | 0 | 0 | 0 | 50.443 | 60.344 | 27.079 | 31.318 | 30.909 | 25.826 | 19.87 | 0 | 0 | 60.545 | 57.587 | 46.615 | 23.756 | 0 | 0 | 59.404 | 36.634 | [5 empty] | 0 | 19.125 | 32 | 0.81026 | 0.69498 | 0.18339 | 0.089552 | 0.60543 | 74.721
2006-08-05 | 8:27 | 0 | 22.285 | 0 | 0 | 0 | 50.076 | 60.008 | 27.223 | 31.137 | 30.582 | 25.862 | 19.784 | 0 | 0 | 60.467 | 57.576 | 46.442 | 23.744 | 0 | 0 | 59.413 | 36.505 | [5 empty] | 0 | 18.939 | 33 | 0.8353 | 0.71879 | 0.1844 | 0.089552 | 0.62924 | 75.3307
2006-08-05 | 8:28 | 0 | 22.304 | 0 | 0 | 0 | 49.659 | 59.668 | 27.363 | 31.024 | 30.808 | 25.943 | 19.865 | 0 | 0 | 60.497 | 57.628 | 46.405 | 23.776 | 0 | 0 | 59.399 | 36.442 | [5 empty] | 0 | 18.635 | 34 | 0.81171 | 0.69637 | 0.18345 | 0.089552 | 0.60682 | 74.7575
2006-08-05 | 8:29 | 0 | 22.304 | 0 | 0 | 0 | 49.269 | 59.287 | 27.508 | 31.048 | 31.267 | 26.039 | 19.915 | 0 | 0 | 60.52 | 57.717 | 46.473 | 23.776 | 0 | 0 | 59.399 | 36.349 | [5 empty] | 0 | 18.221 | 35 | 0.79715 | 0.68253 | 0.18286 | 0.089552 | 0.59298 | 74.3868
2006-08-05 | 8:30 | 0 | 22.304 | 0 | 0 | 0 | 48.926 | 58.95 | 27.483 | 31.097 | 31.553 | 25.943 | 19.865 | 0 | 0 | 60.408 | 57.605 | 46.335 | 23.798 | 0 | 0 | 59.376 | 36.277 | [5 empty] | 0 | 17.829 | 36 | 0.81171 | 0.69637 | 0.18345 | 0.089552 | 0.60682 | 74.7575
2006-08-05 | 8:31 | 0 | 22.329 | 0 | 0 | 0 | 48.489 | 58.637 | 27.557 | 30.857 | 31.916 | 25.943 | 19.817 | 0 | 0 | 60.408 | 57.605 | 46.267 | 23.798 | 0 | 0 | 59.376 | 36.184 | [5 empty] | 0 | 17.632 | 37 | 0.82569 | 0.70965 | 0.18401 | 0.089552 | 0.6201 | 75.1011
2006-08-05 | 8:32 | 0 | 22.329 | 0 | 0 | 0 | 48.1 | 58.256 | 27.701 | 30.857 | 31.553 | 26.088 | 19.965 | 0 | 0 | 60.385 | 57.583 | 46.288 | 23.776 | 0 | 0 | 59.353 | 36.091 | [5 empty] | 0 | 17.243 | 38 | 0.78259 | 0.66869 | 0.18227 | 0.089552 | 0.57914 | 74.0023
2006-08-05 | 8:33 | 0 | 22.282 | 0 | 0 | 0 | 47.733 | 57.898 | 27.677 | 30.833 | 31.411 | 25.943 | 19.94 | 0 | 0 | 60.296 | 57.56 | 46.221 | 23.798 | 0 | 0 | 59.331 | 35.995 | [5 empty] | 0 | 16.9 | 39 | 0.78987 | 0.67561 | 0.18256 | 0.089552 | 0.58606 | 74.1963
2006-08-05 | 8:34 | 0 | 22.363 | 0 | 0 | 0 | 46.025 | 57.66 | 27.711 | 30.649 | 30.553 | 26.169 | 20.001 | 0 | 0 | 60.351 | 57.637 | 46.186 | 23.857 | 0 | 0 | 59.363 | 35.911 | [5 empty] | 0 | 15.376 | 40 | 0.77211 | 0.65872 | 0.18184 | 0.089552 | 0.56917 | 73.7164
2006-08-05 | 8:35 | 0 | 22.304 | 0 | 0 | 0 | 46.015 | 56.932 | 27.147 | 29.844 | 30.134 | 26.014 | 20.013 | 0 | 0 | 60.319 | 57.583 | 46.106 | 23.798 | 0 | 0 | 59.287 | 35.83 | [5 empty] | 0 | 16.171 | 41 | 0.76861 | 0.6554 | 0.1817 | 0.089552 | 0.56585 | 73.6194
2006-08-05 | 8:36 | 0 | 22.339 | 0 | 0 | 0 | 46.092 | 56.471 | 27.037 | 29.614 | 29.808 | 26.073 | 20.272 | 0 | 0 | 60.305 | 57.637 | 46.139 | 23.857 | 0 | 0 | 59.296 | 35.818 | [5 empty] | 0 | 16.478 | 42 | 0.69319 | 0.58371 | 0.17864 | 0.089552 | 0.49416 | 71.2872
2006-08-05 | 8:37 | 0 | 22.339 | 0 | 0 | 0 | 45.796 | 56.089 | 27.132 | 29.494 | 30.313 | 26.122 | 20.099 | 0 | 0 | 60.282 | 57.637 | 46.162 | 23.906 | 0 | 0 | 59.251 | 35.794 | [5 empty] | 0 | 16.302 | 43 | 0.74357 | 0.6316 | 0.18068 | 0.089552 | 0.54204 | 72.8975
2006-08-05 | 8:38 | 0 | 22.363 | 0 | 0 | 0 | 45.497 | 55.837 | 27.108 | 29.494 | 30.144 | 26.049 | 20.048 | 0 | 0 | 60.282 | 57.615 | 46.092 | 23.857 | 0 | 0 | 59.185 | 35.746 | [5 empty] | 0 | 16.003 | 44 | 0.75842 | 0.64571 | 0.18129 | 0.089552 | 0.55616 | 73.3313
2006-08-05 | 8:39 | 0 | 22.329 | 0 | 0 | 0 | 45.257 | 55.461 | 27.074 | 29.555 | 30.158 | 26.014 | 20.26 | 0 | 0 | 60.184 | 57.537 | 46.06 | 23.822 | 0 | 0 | 59.107 | 35.691 | [5 empty] | 0 | 15.702 | 45 | 0.69669 | 0.58703 | 0.17878 | 0.089552 | 0.49748 | 71.4064
2006-08-05 | 8:40 | 0 | 22.363 | 0 | 0 | 0 | 44.97 | 55.242 | 27.253 | 29.445 | 30.384 | 26.073 | 20.222 | 0 | 0 | 60.216 | 57.592 | 46.025 | 23.857 | 0 | 0 | 59.05 | 35.677 | [5 empty] | 0 | 15.525 | 46 | 0.70775 | 0.59755 | 0.17923 | 0.089552 | 0.508 | 71.7761
2006-08-05 | 8:41 | 0 | 22.388 | 0 | 0 | 0 | 44.694 | 54.919 | 27.397 | 29.445 | 29.903 | 26.193 | 20.124 | 0 | 0 | 60.237 | 57.569 | 46.048 | 23.832 | 0 | 0 | 59.027 | 35.629 | [5 empty] | 0 | 15.249 | 47 | 0.73629 | 0.62468 | 0.18039 | 0.089552 | 0.53512 | 72.6784
2006-08-05 | 8:42 | 0 | 22.339 | 0 | 0 | 0 | 44.441 | 54.644 | 27.397 | 29.42 | 29.759 | 26.049 | 20.222 | 0 | 0 | 60.125 | 57.569 | 46.092 | 23.857 | 0 | 0 | 58.959 | 35.605 | [5 empty] | 0 | 15.021 | 48 | 0.70775 | 0.59755 | 0.17923 | 0.089552 | 0.508 | 71.7761
2006-08-05 | 8:43 | 0 | 22.388 | 0 | 0 | 0 | 44.135 | 54.348 | 27.566 | 29.374 | 29.518 | 26.169 | 20.124 | 0 | 0 | 60.102 | 57.592 | 46.001 | 23.881 | 0 | 0 | 58.959 | 35.536 | [5 empty] | 0 | 14.761 | 49 | 0.73629 | 0.62468 | 0.18039 | 0.089552 | 0.53512 | 72.6784
2006-08-05 | 8:44 | 0 | 22.363 | 0 | 0 | 0 | 43.901 | 54.049 | 27.495 | 29.374 | 29.565 | 25.978 | 20.222 | 0 | 0 | 60.102 | 57.548 | 46.025 | 23.881 | 0 | 0 | 59.004 | 35.512 | [5 empty] | 0 | 14.527 | 50 | 0.70775 | 0.59755 | 0.17923 | 0.089552 | 0.508 | 71.7761
2006-08-05 | 8:45 | 0 | 22.363 | 0 | 0 | 0 | 43.525 | 53.797 | 27.662 | 29.229 | 29.928 | 26.073 | 20.416 | 0 | 0 | 60.081 | 57.615 | 45.978 | 24.026 | 0 | 0 | 58.915 | 35.488 | [5 empty] | 0 | 14.296 | 51 | 0.65126 | 0.54385 | 0.17694 | 0.089552 | 0.4543 | 69.7568
2006-08-05 | 8:46 | 0 | 22.339 | 0 | 0 | 0 | 43.243 | 53.498 | 27.711 | 29.253 | 30.239 | 26.169 | 20.343 | 0 | 0 | 60.102 | 57.548 | 45.978 | 23.857 | 0 | 0 | 58.803 | 35.443 | [5 empty] | 0 | 13.99 | 52 | 0.67252 | 0.56406 | 0.1778 | 0.089552 | 0.47451 | 70.5565
2006-08-05 | 8:47 | 0 | 22.339 | 0 | 0 | 0 | 43.032 | 53.246 | 27.782 | 29.241 | 30.325 | 26.11 | 20.475 | 0 | 0 | 60.093 | 57.56 | 45.943 | 23.893 | 0 | 0 | 58.792 | 35.476 | [5 empty] | 0 | 13.791 | 53 | 0.63408 | 0.52752 | 0.17625 | 0.089552 | 0.43797 | 69.0714
2006-08-05 | 8:48 | 0 | 22.358 | 0 | 0 | 0 | 42.745 | 52.919 | 27.802 | 29.199 | 30.524 | 25.899 | 20.362 | 0 | 0 | 60.008 | 57.498 | 45.997 | 23.876 | 0 | 0 | 58.799 | 35.414 | [5 empty] | 0 | 13.546 | 54 | 0.66699 | 0.5588 | 0.17758 | 0.089552 | 0.46925 | 70.3533
2006-08-05 | 8:49 | 0 | 22.39 | 0 | 0 | 0 | 42.494 | 52.721 | 27.858 | 29.136 | 31.038 | 25.906 | 20.586 | 0 | 0 | 60.015 | 57.551 | 46.05 | 23.908 | 0 | 0 | 58.783 | 35.397 | [5 empty] | 0 | 13.358 | 55 | 0.60176 | 0.4968 | 0.17494 | 0.089552 | 0.40724 | 67.6757
2006-08-05 | 8:50 | 0 | 22.383 | 1 | 0 | 0 | 41.076 | 52.277 | 27.875 | 28.981 | 30.958 | 25.754 | 20.627 | 0 | 0 | 59.963 | 57.498 | 45.973 | 23.876 | 0 | 0 | 58.776 | 35.318 | [5 empty] | 0 | 12.095 | 56 | 0.58982 | 0.48545 | 0.17445 | 0.089552 | 0.39589 | 67.1215
2006-08-05 | 8:51 | 0 | 22.39 | 0 | 1 | 0 | 43.339 | 50.244 | 28.557 | 28.317 | 31.085 | 25.715 | 20.706 | 0 | 0 | 59.992 | 57.528 | 46.095 | 23.933 | 0 | 0 | 58.76 | 35.328 | [5 empty] | 0 | 15.022 | 57 | 0.56681 | 0.46358 | 0.17352 | 0.089552 | 0.37403 | 65.9877
2006-08-05 | 8:52 | 0 | 22.39 | 0 | 0 | 0 | 43.293 | 49.488 | 28.991 | 28.027 | 30.05 | 25.691 | 20.564 | 0 | 0 | 59.992 | 57.551 | 46.05 | 23.933 | 0 | 0 | 58.737 | 35.328 | [5 empty] | 0 | 15.266 | 58 | 0.60816 | 0.50288 | 0.1752 | 0.089552 | 0.41333 | 67.9641
2006-08-05 | 8:53 | 0 | 22.358 | 0 | 0 | 0 | 42.815 | 49.115 | 28.981 | 27.922 | 29.778 | 25.683 | 20.578 | 0 | 0 | 59.963 | 57.475 | 45.882 | 23.901 | 0 | 0 | 58.687 | 35.273 | [5 empty] | 0 | 14.893 | 59 | 0.60409 | 0.49901 | 0.17503 | 0.089552 | 0.40946 | 67.7813
2006-08-05 | 8:54 | 0 | 22.39 | 0 | 0 | 0 | 42.564 | 48.916 | 29.136 | 27.929 | 29.906 | 25.715 | 20.828 | 0 | 0 | 59.992 | 57.505 | 45.913 | 23.933 | 0 | 0 | 58.671 | 35.232 | [5 empty] | 0 | 14.635 | 60 | 0.53129 | 0.42981 | 0.17208 | 0.089552 | 0.34026 | 64.0441
2006-08-05 | 8:55 | 0 | 22.366 | 0 | 0 | 0 | 42.281 | 48.685 | 29.013 | 28.003 | 30.364 | 25.497 | 20.539 | 0 | 0 | 59.903 | 57.505 | 46.05 | 23.957 | 0 | 0 | 58.603 | 35.232 | [5 empty] | 0 | 14.278 | 61 | 0.61544 | 0.5098 | 0.17549 | 0.089552 | 0.42025 | 68.2845
2006-08-05 | 8:56 | 0 | 22.39 | 0 | 0 | 0 | 41.954 | 48.433 | 29.136 | 27.883 | 30.604 | 25.546 | 20.684 | 0 | 0 | 59.949 | 57.482 | 45.957 | 23.957 | 0 | 0 | 58.603 | 35.187 | [5 empty] | 0 | 14.071 | 62 | 0.57322 | 0.46967 | 0.17378 | 0.089552 | 0.38012 | 66.3126
2006-08-05 | 8:57 | 0 | 22.39 | 0 | 0 | 0 | 41.765 | 48.251 | 28.991 | 27.834 | 31.038 | 25.401 | 20.779 | 0 | 0 | 59.858 | 57.482 | 45.957 | 23.933 | 0 | 0 | 58.559 | 35.163 | [5 empty] | 0 | 13.931 | 63 | 0.54556 | 0.44337 | 0.17266 | 0.089552 | 0.35382 | 64.8551
2006-08-05 | 8:58 | 0 | 22.42 | 0 | 0 | 0 | 41.487 | 48.118 | 29.165 | 27.863 | 31.068 | 25.48 | 20.88 | 0 | 0 | 59.885 | 57.487 | 45.941 | 23.987 | 0 | 0 | 58.587 | 35.167 | [5 empty] | 0 | 13.624 | 64 | 0.51614 | 0.41542 | 0.17147 | 0.089552 | 0.32586 | 63.1343
2006-08-05 | 8:59 | 0 | 22.42 | 0 | 0 | 0 | 41.229 | 47.913 | 29.092 | 27.839 | 31.284 | 25.431 | 20.88 | 0 | 0 | 59.842 | 57.466 | 45.985 | 24.009 | 0 | 0 | 58.564 | 35.167 | [5 empty] | 0 | 13.39 | 65 | 0.51614 | 0.41542 | 0.17147 | 0.089552 | 0.32586 | 63.1343
2006-08-05 | 9:00 | 0 | 22.366 | 0 | 0 | 0 | 40.92 | 47.724 | 29.038 | 27.929 | 30.484 | 25.426 | 20.875 | 0 | 0 | 59.814 | 57.439 | 46.071 | 23.957 | 0 | 0 | 58.491 | 35.163 | [5 empty] | 0 | 12.991 | 66 | 0.5176 | 0.4168 | 0.17153 | 0.089552 | 0.32725 | 63.2241
2006-08-05 | 9:01 | 0 | 22.39 | 0 | 0 | 0 | 40.683 | 47.539 | 29.111 | 27.907 | 29.857 | 25.352 | 20.706 | 0 | 0 | 59.792 | 57.416 | 45.957 | 24.028 | 0 | 0 | 58.582 | 35.28 | [5 empty] | 0 | 12.776 | 67 | 0.56681 | 0.46358 | 0.17352 | 0.089552 | 0.37403 | 65.9877
2006-08-05 | 9:02 | 0 | 22.371 | 0 | 0 | 0 | 40.408 | 47.339 | 29.187 | 27.768 | 29.695 | 25.382 | 20.809 | 0 | 0 | 59.796 | 57.466 | 45.941 | 23.987 | 0 | 0 | 58.495 | 35.12 | [5 empty] | 0 | 12.64 | 68 | 0.53682 | 0.43507 | 0.17231 | 0.089552 | 0.34552 | 64.3637
2006-08-05 | 9:03 | 0 | 22.42 | 0 | 0 | 0 | 40.195 | 47.133 | 29.285 | 27.768 | 30.129 | 25.526 | 21.002 | 0 | 0 | 59.842 | 57.443 | 45.964 | 23.987 | 0 | 0 | 58.452 | 35.074 | [5 empty] | 0 | 12.427 | 69 | 0.48062 | 0.38165 | 0.17003 | 0.089552 | 0.29209 | 60.7748
2006-08-05 | 9:04 | 0 | 22.395 | 0 | 0 | 0 | 40.03 | 46.972 | 29.141 | 27.768 | 30.151 | 25.237 | 21.049 | 0 | 0 | 59.753 | 57.421 | 45.985 | 24.033 | 0 | 0 | 58.452 | 35.098 | [5 empty] | 0 | 12.262 | 70 | 0.46693 | 0.36864 | 0.16947 | 0.089552 | 0.27908 | 59.77
2006-08-05 | 9:05 | 0 | 22.395 | 0 | 0 | 0 | 39.772 | 46.788 | 29.187 | 27.817 | 30.416 | 25.286 | 21.074 | 0 | 0 | 59.73 | 57.398 | 46.008 | 24.009 | 0 | 0 | 58.406 | 35.12 | [5 empty] | 0 | 11.955 | 71 | 0.45965 | 0.36172 | 0.16918 | 0.089552 | 0.27216 | 59.2111
2006-08-05 | 9:06 | 0 | 22.42 | 0 | 0 | 0 | 38.952 | 46.055 | 29.43 | 27.743 | 30.345 | 25.311 | 20.88 | 0 | 0 | 59.753 | 57.421 | 46.032 | 24.033 | 0 | 0 | 58.363 | 35.098 | [5 empty] | 0 | 11.209 | 72 | 0.51614 | 0.41542 | 0.17147 | 0.089552 | 0.32586 | 63.1343
2006-08-05 | 9:07 | 0 | 22.395 | 0 | 1 | 0 | 39.303 | 42.805 | 30.538 | 27.429 | 31.718 | 25.36 | 20.858 | 0 | 0 | 59.73 | 57.421 | 46.146 | 24.009 | 0 | 0 | 58.363 | 35.002 | [5 empty] | 0 | 11.874 | 73 | 0.52255 | 0.42151 | 0.17173 | 0.089552 | 0.33195 | 63.5256
2006-08-05 | 9:08 | 0 | 22.437 | 0 | 2 | 0 | 50.588 | 40.542 | 28.868 | 28.194 | 31.661 | 25.328 | 20.946 | 0 | 0 | 59.723 | 57.391 | 46.139 | 24.05 | 0 | 0 | 58.379 | 35.043 | [5 empty] | 0 | 22.394 | 74 | 0.49692 | 0.39715 | 0.17069 | 0.089552 | 0.30759 | 61.8997
2006-08-05 | 9:09 | 0 | 22.412 | 0 | 0 | 0 | 43.666 | 39.978 | 27.446 | 29.158 | 32.67 | 25.423 | 21.115 | 0 | 0 | 59.746 | 57.414 | 46.001 | 24.05 | 0 | 0 | 58.491 | 35.043 | [5 empty] | 0 | 14.508 | 75 | 0.44771 | 0.35037 | 0.1687 | 0.089552 | 0.26082 | 58.2553
2006-08-05 | 9:10 | 0 | 22.398 | 0 | 1 | 0 | 50.665 | 40.925 | 26.539 | 29.67 | 32.63 | 25.384 | 21.194 | 0 | 0 | 59.753 | 57.421 | 46.125 | 24.082 | 0 | 0 | 58.409 | 35.05 | [5 empty] | 0 | 20.995 | 76 | 0.42471 | 0.3285 | 0.16776 | 0.089552 | 0.23895 | 56.262
2006-08-05 | 9:11 | 0 | 22.412 | 0 | 1 | 0 | 50.541 | 46.001 | 26.171 | 29.06 | 32.952 | 25.352 | 21.186 | 0 | 0 | 59.677 | 57.368 | 46.025 | 24.026 | 0 | 0 | 58.422 | 35.043 | [5 empty] | 0 | 21.481 | 77 | 0.42704 | 0.33072 | 0.16786 | 0.089552 | 0.24116 | 56.4736
2006-08-05 | 9:12 | 0 | 22.412 | 0 | 1 | 0 | 43.384 | 47.012 | 26.002 | 28.385 | 33.893 | 25.352 | 21.307 | 0 | 0 | 59.634 | 57.348 | 46.001 | 24.05 | 0 | 0 | 58.379 | 35.019 | [5 empty] | 0 | 14.999 | 78 | 0.3918 | 0.29722 | 0.16643 | 0.089552 | 0.20767 | 53.0039
2006-08-05 | 9:13 | 0 | 22.437 | 0 | 0 | 0 | 54.761 | 44.902 | 26.002 | 27.302 | 33.397 | 25.472 | 21.5 | 0 | 0 | 59.677 | 57.368 | 45.98 | 24.05 | 0 | 0 | 58.422 | 34.974 | [5 empty] | 0 | 27.459 | 79 | 0.3356 | 0.2438 | 0.16415 | 0.089552 | 0.15425 | 45.9618
2006-08-05 | 9:14 | 0 | 22.437 | 0 | 0 | 0 | 56.855 | 45.292 | 25.978 | 26.821 | 33.869 | 25.399 | 21.525 | 0 | 0 | 59.634 | 57.368 | 46.025 | 24.075 | 0 | 0 | 58.379 | 34.995 | [5 empty] | 0 | 30.034 | 80 | 0.32832 | 0.23688 | 0.16386 | 0.089552 | 0.14733 | 44.8732
2006-08-05 | 9:15 | 0 | 22.444 | 0 | 0 | 0 | 56.3 | 45.345 | 26.034 | 26.924 | 33.548 | 25.455 | 21.483 | 0 | 0 | 59.618 | 57.398 | 45.987 | 24.107 | 0 | 0 | 58.429 | 35.005 | [5 empty] | 0 | 29.376 | 81 | 0.34055 | 0.24851 | 0.16435 | 0.089552 | 0.15895 | 46.6754
2006-08-05 | 9:16 | 0 | 22.444 | 0 | 0 | 0 | 55.547 | 45.252 | 26.105 | 26.828 | 32.584 | 25.384 | 21.603 | 0 | 0 | 59.618 | 57.377 | 46.078 | 24.107 | 0 | 0 | 58.363 | 34.981 | [5 empty] | 0 | 28.719 | 82 | 0.30561 | 0.21529 | 0.16294 | 0.089552 | 0.12574 | 41.1436
2006-08-05 | 9:17 | 0 | 22.493 | 0 | 0 | 0 | 54.997 | 45.208 | 26.228 | 26.902 | 32.247 | 25.504 | 21.748 | 0 | 0 | 59.618 | 57.377 | 45.964 | 24.251 | 0 | 0 | 58.34 | 35.098 | [5 empty] | 0 | 28.095 | 83 | 0.26338 | 0.17515 | 0.16123 | 0.089552 | 0.085601 | 32.5008
2006-08-05 | 9:18 | 0 | 22.412 | 0 | 0 | 0 | 54.28 | 44.993 | 26.267 | 26.821 | 32.095 | 25.472 | 21.716 | 0 | 0 | 59.588 | 57.325 | 45.934 | 24.099 | 0 | 0 | 58.4 | 34.926 | [5 empty] | 0 | 27.459 | 84 | 0.2727 | 0.18401 | 0.1616 | 0.089552 | 0.094459 | 34.6383
2006-08-05 | 9:19 | 0 | 22.444 | 0 | 0 | 0 | 53.713 | 44.886 | 26.154 | 26.998 | 31.958 | 25.384 | 21.677 | 0 | 0 | 59.573 | 57.332 | 46.032 | 24.107 | 0 | 0 | 58.363 | 34.981 | [5 empty] | 0 | 26.715 | 85 | 0.28406 | 0.19481 | 0.16206 | 0.089552 | 0.10525 | 37.0538
2006-08-05 | 9:20 | 0 | 22.476 | 0 | 0 | 0 | 53.148 | 44.802 | 26.306 | 27.029 | 31.943 | 25.487 | 21.973 | 0 | 0 | 59.602 | 57.361 | 46.062 | 24.163 | 0 | 0 | 58.347 | 35.036 | [5 empty] | 0 | 26.119 | 86 | 0.19786 | 0.11287 | 0.15857 | 0.089552 | 0.023321 | 11.7867
2006-08-05 | 9:21 | 0 | 22.469 | 0 | 0 | 0 | 52.543 | 44.587 | 26.348 | 26.853 | 32.152 | 25.455 | 22.228 | 0 | 0 | 59.552 | 57.332 | 46.032 | 24.18 | 0 | 0 | 58.363 | 35.026 | [5 empty] | 0 | 25.69 | 87 | 0.12361 | 0.04229 | 0.15556 | 0.089552 | -0.047263 | -38.2364
2006-08-05 | 9:22 | 0 | 22.444 | 0 | 0 | 0 | 51.993 | 44.451 | 26.539 | 26.902 | 32.152 | 25.551 | 21.603 | 0 | 0 | 59.595 | 57.332 | 46.011 | 24.131 | 0 | 0 | 58.363 | 35.005 | [5 empty] | 0 | 25.091 | 88 | 0.30561 | 0.21529 | 0.16294 | 0.089552 | 0.12574 | 41.1436
2006-08-05 | 9:23 | 0 | 22.444 | 0 | 0 | 0 | 51.465 | 44.331 | 26.539 | 26.973 | 31.936 | 25.431 | 21.797 | 0 | 0 | 59.552 | 57.332 | 46.102 | 24.131 | 0 | 0 | 58.295 | 34.981 | [5 empty] | 0 | 24.492 | 89 | 0.24911 | 0.16159 | 0.16065 | 0.089552 | 0.072038 | 28.9178
2006-08-05 | 9:24 | 0 | 22.501 | 0 | 0 | 0 | 51.015 | 44.269 | 26.645 | 27.029 | 32.063 | 25.392 | 21.924 | 0 | 0 | 59.559 | 57.384 | 46.062 | 24.188 | 0 | 0 | 58.324 | 34.988 | [5 empty] | 0 | 23.986 | 90 | 0.21213 | 0.12644 | 0.15915 | 0.089552 | 0.036885 | 17.3876
2006-08-05 | 9:25 | 0 | 22.501 | 0 | 0 | 0 | 50.602 | 44.224 | 26.74 | 26.885 | 32.328 | 25.441 | 21.853 | 0 | 0 | 59.625 | 57.361 | 46.085 | 24.188 | 0 | 0 | 58.281 | 34.988 | [5 empty] | 0 | 23.717 | 91 | 0.23281 | 0.14609 | 0.15999 | 0.089552 | 0.056537 | 24.2851
2006-08-05 | 9:26 | 0 | 22.444 | 0 | 0 | 0 | 49.953 | 43.98 | 26.779 | 26.828 | 32.345 | 25.455 | 21.87 | 0 | 0 | 59.506 | 57.309 | 46.169 | 24.156 | 0 | 0 | 58.228 | 34.909 | [5 empty] | 0 | 23.125 | 92 | 0.22786 | 0.14138 | 0.15979 | 0.089552 | 0.051832 | 22.7476
2006-08-05 | 9:27 | 0 | 22.476 | 0 | 0 | 0 | 49.479 | 43.893 | 26.86 | 26.86 | 32.279 | 25.392 | 22.143 | 0 | 0 | 59.536 | 57.295 | 46.132 | 24.212 | 0 | 0 | 58.304 | 34.919 | [5 empty] | 0 | 22.619 | 93 | 0.14836 | 0.065818 | 0.15656 | 0.089552 | -0.023735 | -15.9982
2006-08-05 | 9:28 | 0 | 22.501 | 0 | 0 | 0 | 48.998 | 43.683 | 27.054 | 26.934 | 31.703 | 25.441 | 21.973 | 0 | 0 | 59.536 | 57.295 | 46.109 | 24.188 | 0 | 0 | 58.281 | 34.895 | [5 empty] | 0 | 22.064 | 94 | 0.19786 | 0.11287 | 0.15857 | 0.089552 | 0.023321 | 11.7867
2006-08-05 | 9:29 | 0 | 22.476 | 0 | 1 | 0 | 42.788 | 44.916 | 26.74 | 26.811 | 31.1 | 25.512 | 22.26 | 0 | 0 | 59.559 | 57.295 | 46.132 | 24.188 | 0 | 0 | 58.347 | 34.919 | [5 empty] | 0 | 15.977 | 95 | 0.11429 | 0.033432 | 0.15518 | 0.089552 | -0.05612 | -49.1042
2006-08-05 | 9:30 | 1 | 22.476 | 0 | 1 | 0 | 39.664 | 45.787 | 27.101 | 26.524 | 32.591 | 25.367 | 21.804 | 0 | 0 | 59.513 | 57.316 | 46.246 | 24.188 | 0 | 0 | 58.347 | 34.94 | [5 empty] | 22.476 | 13.14 | 96 | 0.24708 | 0.15965 | 0.16057 | 0.089552 | 0.070101 | 28.3722
2006-08-05 | 9:31 | 0 | 22.501 | 0 | 0 | 0 | 49.274 | 44.035 | 27.873 | 26.331 | 31.485 | 25.463 | 21.684 | 0 | 0 | 59.559 | 57.295 | 46.085 | 24.188 | 0 | 0 | 58.416 | 34.895 | [5 empty] | 0 | 22.943 | 97 | 0.28202 | 0.19287 | 0.16198 | 0.089552 | 0.10332 | 36.6346
2006-08-05 | 9:32 | 0 | 22.501 | 0 | 1 | 0 | 57.854 | 44.687 | 27.608 | 26.306 | 30.595 | 25.296 | 22.069 | 0 | 0 | 59.468 | 57.272 | 46.2 | 24.234 | 0 | 0 | 58.281 | 34.94 | [5 empty] | 0 | 31.548 | 98 | 0.16991 | 0.086301 | 0.15744 | 0.089552 | -0.0032514 | -1.9137
2006-08-05 | 9:33 | 0 | 22.501 | 0 | 0 | 0 | 57.384 | 44.848 | 27.775 | 26.331 | 30.715 | 25.416 | 22.022 | 0 | 0 | 59.49 | 57.272 | 46.176 | 24.308 | 0 | 0 | 58.304 | 34.964 | [5 empty] | 0 | 31.053 | 99 | 0.18359 | 0.09931 | 0.15799 | 0.089552 | 0.0097582 | 5.3151
2006-08-05 | 9:34 | 0 | 22.508 | 0 | 0 | 0 | 56.629 | 44.809 | 27.711 | 26.507 | 30.408 | 25.374 | 22.054 | 0 | 0 | 59.52 | 57.279 | 46.277 | 24.266 | 0 | 0 | 58.265 | 34.971 | [5 empty] | 0 | 30.122 | 100 | 0.17428 | 0.090453 | 0.15762 | 0.089552 | 0.00090056 | 0.51675
2006-08-05 | 9:35 | 0 | 22.525 | 0 | 0 | 0 | 55.853 | 44.687 | 27.775 | 26.331 | 30.641 | 25.487 | 22.211 | 0 | 0 | 59.49 | 57.249 | 46.132 | 24.234 | 0 | 0 | 58.258 | 34.964 | [5 empty] | 0 | 29.522 | 101 | 0.12856 | 0.046995 | 0.15576 | 0.089552 | -0.042557 | -33.1037
2006-08-05 | 9:36 | 0 | 22.533 | 0 | 0 | 0 | 55.286 | 44.533 | 27.736 | 26.434 | 31.276 | 25.328 | 22.461 | 0 | 0 | 59.477 | 57.302 | 46.323 | 24.266 | 0 | 0 | 58.219 | 34.995 | [5 empty] | 0 | 28.852 | 102 | 0.055757 | -0.022205 | 0.15281 | 0.089552 | -0.11176 | -200.4366
2006-08-05 | 9:37 | 0 | 22.525 | 0 | 0 | 0 | 54.614 | 44.41 | 27.679 | 26.402 | 31.703 | 25.367 | 22.331 | 0 | 0 | 59.447 | 57.227 | 46.176 | 24.234 | 0 | 0 | 58.146 | 34.964 | [5 empty] | 0 | 28.212 | 103 | 0.093613 | 0.013779 | 0.15435 | 0.089552 | -0.075773 | -80.943
2006-08-05 | 9:38 | 0 | 22.501 | 0 | 0 | 0 | 54.086 | 44.269 | 27.799 | 26.475 | 30.739 | 25.342 | 22.069 | 0 | 0 | 59.424 | 57.227 | 46.223 | 24.259 | 0 | 0 | 58.169 | 34.94 | [5 empty] | 0 | 27.611 | 104 | 0.16991 | 0.086301 | 0.15744 | 0.089552 | -0.0032514 | -1.9137
2006-08-05 | 9:39 | 0 | 22.533 | 0 | 0 | 0 | 53.545 | 44.114 | 27.88 | 26.412 | 29.589 | 25.399 | 21.667 | 0 | 0 | 59.431 | 57.256 | 46.23 | 24.291 | 0 | 0 | 58.176 | 34.95 | [5 empty] | 0 | 27.133 | 105 | 0.28697 | 0.19757 | 0.16218 | 0.089552 | 0.10802 | 37.6424
2006-08-05 | 9:40 | 0 | 22.533 | 0 | 0 | 0 | 53.041 | 44.018 | 27.88 | 26.532 | 29.155 | 25.374 | 22.101 | 0 | 0 | 59.431 | 57.233 | 46.277 | 24.266 | 0 | 0 | 58.107 | 34.971 | [5 empty] | 0 | 26.509 | 106 | 0.16059 | 0.077443 | 0.15706 | 0.089552 | -0.012109 | -7.5404
2006-08-05 | 9:41 | 0 | 22.628 | 0 | 0 | 0 | 52.49 | 43.972 | 27.976 | 26.578 | 28.604 | 25.448 | 22.582 | 0 | 0 | 59.543 | 57.256 | 46.207 | 24.34 | 0 | 0 | 58.13 | 34.971 | [5 empty] | 0 | 25.912 | 107 | 0.020522 | -0.055698 | 0.15138 | 0.089552 | -0.14525 | -707.79
2006-08-05 | 9:42 | 0 | 22.533 | 0 | 0 | 0 | 51.895 | 43.714 | 28 | 26.458 | 28.025 | 25.568 | 22.533 | 0 | 0 | 59.431 | 57.233 | 46.253 | 24.315 | 0 | 0 | 58.176 | 34.971 | [5 empty] | 0 | 25.437 | 108 | 0.03479 | -0.042134 | 0.15196 | 0.089552 | -0.13169 | -378.5143
2006-08-05 | 9:43 | 0 | 22.533 | 0 | 0 | 0 | 51.32 | 43.573 | 28.096 | 26.483 | 27.542 | 25.544 | 22.101 | 0 | 0 | 59.408 | 57.233 | 46.323 | 24.291 | 0 | 0 | 58.13 | 34.95 | [5 empty] | 0 | 24.837 | 109 | 0.16059 | 0.077443 | 0.15706 | 0.089552 | -0.012109 | -7.5404
2006-08-05 | 9:44 | 0 | 22.508 | 0 | 0 | 0 | 50.816 | 43.477 | 28.05 | 26.412 | 27.11 | 25.495 | 22.219 | 0 | 0 | 59.408 | 57.211 | 46.414 | 24.291 | 0 | 0 | 58.13 | 34.95 | [5 empty] | 0 | 24.404 | 110 | 0.12623 | 0.044781 | 0.15567 | 0.089552 | -0.044771 | -35.4689
2006-08-05 | 9:45 | 0 | 22.508 | 0 | 0 | 0 | 50.265 | 43.36 | 28.145 | 26.458 | 26.821 | 25.472 | 22.292 | 0 | 0 | 59.408 | 57.211 | 46.414 | 24.291 | 0 | 0 | 58.153 | 34.95 | [5 empty] | 0 | 23.807 | 111 | 0.10497 | 0.024574 | 0.15481 | 0.089552 | -0.064978 | -61.9016
2006-08-05 | 9:46 | 0 | 22.557 | 0 | 0 | 0 | 49.808 | 43.195 | 28.241 | 26.578 | 26.507 | 25.495 | 22.508 | 0 | 0 | 59.408 | 57.233 | 46.368 | 24.315 | 0 | 0 | 58.176 | 34.971 | [5 empty] | 0 | 23.23 | 112 | 0.04207 | -0.035214 | 0.15226 | 0.089552 | -0.12477 | -296.5663
2006-08-05 | 9:47 | 0 | 22.508 | 0 | 0 | 0 | 46.116 | 43.336 | 28.025 | 26.627 | 25.411 | 25.58 | 22.329 | 0 | 0 | 59.374 | 57.179 | 46.265 | 24.278 | 0 | 0 | 58.165 | 34.959 | [5 empty] | 0 | 19.489 | 113 | 0.094195 | 0.014333 | 0.15437 | 0.089552 | -0.075219 | -79.8549
2006-08-05 | 9:48 | 0 | 22.503 | 1 | 0 | 0 | 42.37 | 43.028 | 27.586 | 26.647 | 28.984 | 25.563 | 22.358 | 0 | 0 | 59.292 | 57.117 | 46.433 | 24.286 | 0 | 0 | 58.103 | 34.943 | [5 empty] | 0 | 15.723 | 114 | 0.08575 | 0.0063056 | 0.15403 | 0.089552 | -0.083247 | -97.0802
2006-08-05 | 9:49 | 0 | 22.609 | 0 | 0 | 0 | 40.262 | 42.377 | 27.378 | 26.679 | 30.124 | 25.595 | 22.8 | 0 | 0 | 59.367 | 57.192 | 46.44 | 24.342 | 0 | 0 | 58.201 | 34.974 | [5 empty] | 0 | 13.583 | 115 | -0.04296 | -0.11604 | 0.14881 | 0.089552 | -0.20559 | 478.5667
2006-08-05 | 9:50 | 0 | 22.535 | 0 | 1 | 0 | 42.305 | 41.224 | 27.113 | 26.679 | 27.233 | 25.62 | 22.849 | 0 | 0 | 59.344 | 57.147 | 46.463 | 24.318 | 0 | 0 | 58.11 | 34.974 | [5 empty] | 0 | 15.626 | 116 | -0.057229 | -0.1296 | 0.14823 | 0.089552 | -0.21916 | 382.9461
2006-08-05 | 9:51 | 0 | 22.535 | 0 | 0 | 0 | 43.951 | 40.59 | 27.064 | 26.774 | 26.196 | 25.786 | 22.753 | 0 | 0 | 59.367 | 57.147 | 46.302 | 24.342 | 0 | 0 | 58.178 | 34.928 | [5 empty] | 0 | 17.177 | 117 | -0.029274 | -0.10303 | 0.14937 | 0.089552 | -0.19258 | 657.8714
2006-08-05 | 9:52 | 0 | 22.535 | 0 | 0 | 0 | 43.81 | 40.308 | 27.039 | 26.799 | 26.316 | 25.595 | 22.8 | 0 | 0 | 59.299 | 57.147 | 46.463 | 24.318 | 0 | 0 | 58.11 | 34.952 | [5 empty] | 0 | 17.011 | 118 | -0.04296 | -0.11604 | 0.14881 | 0.089552 | -0.20559 | 478.5667
2006-08-05 | 9:53 | 0 | 22.559 | 0 | 0 | 0 | 43.599 | 40.167 | 27.088 | 26.703 | 25.906 | 25.666 | 23.018 | 0 | 0 | 59.299 | 57.147 | 46.463 | 24.318 | 0 | 0 | 58.11 | 34.928 | [5 empty] | 0 | 16.896 | 119 | -0.10644 | -0.17638 | 0.14624 | 0.089552 | -0.26593 | 249.8409
2006-08-05 | 9:54 | 0 | 22.567 | 0 | 0 | 0 | 43.465 | 40.035 | 27.096 | 26.855 | 25.867 | 25.651 | 22.881 | 0 | 0 | 59.283 | 57.131 | 46.4 | 24.374 | 0 | 0 | 58.162 | 34.983 | [5 empty] | 0 | 16.61 | 120 | -0.066547 | -0.13846 | 0.14786 | 0.089552 | -0.22801 | 342.6336
2006-08-05 | 9:55 | 0 | 22.51 | 0 | 0 | 0 | 43.221 | 39.839 | 27.135 | 26.774 | 25.74 | 25.666 | 23.018 | 0 | 0 | 59.253 | 57.081 | 46.37 | 24.318 | 0 | 0 | 58.155 | 34.928 | [5 empty] | 0 | 16.447 | 121 | -0.10644 | -0.17638 | 0.14624 | 0.089552 | -0.26593 | 249.8409
2006-08-05 | 9:56 | 0 | 22.591 | 0 | 0 | 0 | 43.066 | 39.777 | 27.24 | 26.855 | 25.987 | 25.698 | 22.832 | 0 | 0 | 59.283 | 57.11 | 46.356 | 24.374 | 0 | 0 | 58.073 | 34.959 | [5 empty] | 0 | 16.211 | 122 | -0.052278 | -0.1249 | 0.14843 | 0.089552 | -0.21445 | 410.2073
2006-08-05 | 9:57 | 0 | 22.567 | 0 | 0 | 0 | 42.853 | 39.705 | 27.36 | 26.831 | 26.228 | 25.867 | 22.736 | 0 | 0 | 59.283 | 57.087 | 46.379 | 24.398 | 0 | 0 | 58.05 | 34.959 | [5 empty] | 0 | 16.022 | 123 | -0.024323 | -0.098325 | 0.14957 | 0.089552 | -0.18788 | 772.4191
2006-08-05 | 9:58 | 0 | 22.535 | 0 | 0 | 0 | 42.518 | 39.557 | 27.304 | 26.774 | 25.666 | 25.691 | 23.018 | 1 | 0 | 59.232 | 57.081 | 46.484 | 24.367 | 0 | 0 | 58.021 | 34.928 | [5 empty] | 0 | 15.744 | 124 | -0.10644 | -0.17638 | 0.14624 | 0.089552 | -0.26593 | 249.8409
2006-08-05 | 9:59 | 0 | 22.567 | 0 | 0 | 0 | 42.291 | 39.495 | 27.456 | 26.686 | 25.674 | 25.892 | 23.025 | 0 | 0 | 59.262 | 57.087 | 46.379 | 24.374 | 0 | 0 | 58.073 | 34.935 | [5 empty] | 0 | 15.605 | 125 | -0.10848 | -0.17832 | 0.14616 | 0.089552 | -0.26787 | 246.9324
2006-08-05 | 10:00 | 0 | 22.567 | 0 | 0 | 0 | 42.054 | 39.353 | 27.554 | 26.686 | 25.818 | 25.818 | 23.001 | 0 | 0 | 59.217 | 57.087 | 46.424 | 24.398 | 0 | 0 | 58.028 | 34.959 | [5 empty] | 0 | 15.368 | 126 | -0.10149 | -0.17168 | 0.14644 | 0.089552 | -0.26123 | 257.3908
2006-08-05 | 10:01 | 0 | 22.567 | 0 | 0 | 0 | 41.844 | 39.258 | 27.53 | 26.831 | 26.397 | 25.691 | 22.775 | 0 | 0 | 59.164 | 57.035 | 46.37 | 24.367 | 0 | 0 | 57.998 | 34.904 | [5 empty] | 0 | 15.013 | 127 | -0.03568 | -0.10912 | 0.14911 | 0.089552 | -0.19867 | 556.8168
2006-08-05 | 10:02 | 0 | 22.559 | 0 | 0 | 0 | 41.554 | 39.181 | 27.569 | 26.605 | 26.75 | 25.715 | 22.439 | 0 | 0 | 59.141 | 57.035 | 46.484 | 24.367 | 0 | 0 | 57.909 | 34.88 | [5 empty] | 0 | 14.949 | 128 | 0.062163 | -0.016115 | 0.15307 | 0.089552 | -0.10567 | -169.9839
2006-08-05 | 10:03 | 0 | 22.567 | 0 | 0 | 0 | 41.351 | 39.071 | 27.674 | 26.662 | 25.916 | 25.723 | 22.856 | 0 | 0 | 59.148 | 57.019 | 46.379 | 24.374 | 0 | 0 | 57.984 | 34.959 | [5 empty] | 0 | 14.689 | 129 | -0.059267 | -0.13154 | 0.14815 | 0.089552 | -0.22109 | 373.0445
2006-08-05 | 10:04 | 0 | 22.567 | 0 | 0 | 0 | 41.114 | 38.954 | 27.794 | 26.662 | 25.916 | 25.818 | 23.121 | 0 | 0 | 59.128 | 57.019 | 46.424 | 24.374 | 0 | 0 | 57.939 | 34.983 | [5 empty] | 0 | 14.452 | 130 | -0.13644 | -0.20489 | 0.14502 | 0.089552 | -0.29445 | 215.8131
2006-08-05 | 10:05 | 0 | 22.591 | 0 | 0 | 0 | 40.951 | 38.954 | 27.77 | 26.735 | 26.012 | 25.772 | 23.386 | 0 | 0 | 59.148 | 57.042 | 46.515 | 24.494 | 0 | 0 | 57.916 | 34.983 | [5 empty] | 0 | 14.216 | 131 | -0.2136 | -0.27824 | 0.1419 | 0.089552 | -0.3678 | 172.187
2006-08-05 | 10:06 | 0 | 22.542 | 0 | 0 | 0 | 40.81 | 38.717 | 27.505 | 26.831 | 25.963 | 25.818 | 23.29 | 0 | 0 | 59.194 | 56.996 | 46.424 | 24.398 | 0 | 0 | 57.916 | 34.935 | [5 empty] | 0 | 13.979 | 132 | -0.18565 | -0.25167 | 0.14303 | 0.089552 | -0.34122 | 183.8017
2006-08-05 | 10:07 | 0 | 22.552 | 0 | 0 | 0 | 41.64 | 38.021 | 27.562 | 26.912 | 26.561 | 25.791 | 23.214 | 0 | 0 | 59.166 | 57.037 | 46.487 | 24.443 | 0 | 0 | 57.911 | 34.978 | [5 empty] | 0 | 14.728 | 133 | -0.16352 | -0.23064 | 0.14393 | 0.089552 | -0.32019 | 195.8132
2006-08-05 | 10:08 | 0 | 22.555 | 0 | 0 | 0 | 41.291 | 37.696 | 27.468 | 27.034 | 25.759 | 25.686 | 23.327 | 0 | 0 | 59.114 | 56.962 | 46.435 | 24.411 | 0 | 0 | 57.904 | 34.9 | [5 empty] | 0 | 14.257 | 134 | -0.19642 | -0.26191 | 0.14259 | 0.089552 | -0.35147 | 178.9337
2006-08-05 | 10:09 | 0 | 22.555 | 0 | 0 | 0 | 40.985 | 37.507 | 27.638 | 26.89 | 26.458 | 25.784 | 23.182 | 0 | 0 | 59.137 | 56.962 | 46.389 | 24.386 | 0 | 0 | 57.904 | 34.923 | [5 empty] | 0 | 14.095 | 135 | -0.1542 | -0.22178 | 0.1443 | 0.089552 | -0.31133 | 201.9021
2006-08-05 | 10:10 | 0 | 22.613 | 0 | 0 | 0 | 40.76 | 37.447 | 27.598 | 26.949 | 25.696 | 25.624 | 23.361 | 0 | 0 | 59.123 | 56.994 | 46.536 | 24.445 | 0 | 0 | 57.936 | 35.002 | [5 empty] | 0 | 13.811 | 136 | -0.20632 | -0.27132 | 0.14219 | 0.089552 | -0.36088 | 174.9086
2006-08-05 | 10:11 | 0 | 22.589 | 0 | 0 | 0 | 40.595 | 37.33 | 27.623 | 26.924 | 25.215 | 25.551 | 23.408 | 0 | 0 | 59.1 | 56.971 | 46.468 | 24.445 | 0 | 0 | 57.913 | 35.002 | [5 empty] | 0 | 13.671 | 137 | -0.22001 | -0.28433 | 0.14164 | 0.089552 | -0.37389 | 169.9411
2006-08-05 | 10:12 | 0 | 22.613 | 0 | 0 | 0 | 40.36 | 37.33 | 27.598 | 26.828 | 26.299 | 25.6 | 23.168 | 0 | 0 | 59.123 | 56.994 | 46.582 | 24.445 | 0 | 0 | 57.868 | 34.981 | [5 empty] | 0 | 13.532 | 138 | -0.15012 | -0.2179 | 0.14447 | 0.089552 | -0.30745 | 204.8037
2006-08-05 | 10:13 | 0 | 22.638 | 0 | 0 | 0 | 40.102 | 37.141 | 27.721 | 26.924 | 26.203 | 25.674 | 22.854 | 0 | 0 | 59.212 | 57.039 | 46.536 | 24.565 | 0 | 0 | 57.868 | 34.957 | [5 empty] | 0 | 13.178 | 139 | -0.058685 | -0.13099 | 0.14818 | 0.089552 | -0.22054 | 375.8033
2006-08-05 | 10:14 | 0 | 22.67 | 0 | 0 | 0 | 39.875 | 37.148 | 27.824 | 26.885 | 26.26 | 25.752 | 23.199 | 0 | 0 | 59.175 | 56.978 | 46.498 | 24.477 | 0 | 0 | 57.92 | 34.988 | [5 empty] | 0 | 12.99 | 140 | -0.15915 | -0.22648 | 0.1441 | 0.089552 | -0.31604 | 198.5786
2006-08-05 | 10:15 | 0 | 22.621 | 0 | 0 | 0 | 39.64 | 37.031 | 27.848 | 26.811 | 26.667 | 25.632 | 23.295 | 0 | 0 | 59.109 | 56.957 | 46.613 | 24.477 | 0 | 0 | 57.831 | 34.988 | [5 empty] | 0 | 12.829 | 141 | -0.1871 | -0.25306 | 0.14297 | 0.089552 | -0.34261 | 183.1111
2006-08-05 | 10:16 | 0 | 22.645 | 0 | 0 | 0 | 39.475 | 36.961 | 27.969 | 26.86 | 26.451 | 25.681 | 23.44 | 0 | 0 | 59.109 | 56.957 | 46.543 | 24.477 | 0 | 0 | 57.852 | 35.012 | [5 empty] | 0 | 12.615 | 142 | -0.22933 | -0.29319 | 0.14126 | 0.089552 | -0.38274 | 166.8982
2006-08-05 | 10:17 | 0 | 22.645 | 0 | 0 | 0 | 39.265 | 36.89 | 27.944 | 26.789 | 26.09 | 25.632 | 23.538 | 0 | 0 | 59.064 | 56.935 | 46.543 | 24.499 | 0 | 0 | 57.831 | 35.012 | [5 empty] | 0 | 12.476 | 143 | -0.25787 | -0.32032 | 0.1401 | 0.089552 | -0.40987 | 158.9474
2006-08-05 | 10:18 | 0 | 22.645 | 0 | 0 | 0 | 39.028 | 36.868 | 27.969 | 26.811 | 26.115 | 25.632 | 23.393 | 0 | 0 | 59.086 | 56.957 | 46.657 | 24.524 | 0 | 0 | 57.852 | 35.012 | [5 empty] | 0 | 12.217 | 144 | -0.21564 | -0.28018 | 0.14181 | 0.089552 | -0.36973 | 171.4579
2006-08-05 | 10:19 | 0 | 22.645 | 0 | 0 | 0 | 38.865 | 36.749 | 28.162 | 26.836 | 26.09 | 25.656 | 23.754 | 0 | 0 | 59.018 | 56.912 | 46.543 | 24.499 | 0 | 0 | 57.852 | 34.964 | [5 empty] | 0 | 12.029 | 145 | -0.32076 | -0.38011 | 0.13756 | 0.089552 | -0.46966 | 146.4186
2006-08-05 | 10:20 | 0 | 22.645 | 0 | 0 | 0 | 38.653 | 36.749 | 28.04 | 26.765 | 26.211 | 25.583 | 23.68 | 0 | 0 | 59.018 | 56.935 | 46.68 | 24.499 | 0 | 0 | 57.831 | 34.964 | [5 empty] | 0 | 11.888 | 146 | -0.29922 | -0.35962 | 0.13843 | 0.089552 | -0.44918 | 150.1177
2006-08-05 | 10:21 | 0 | 22.645 | 0 | 0 | 0 | 38.442 | 36.61 | 28.233 | 26.98 | 26.017 | 25.632 | 23.778 | 0 | 0 | 59.018 | 56.912 | 46.613 | 24.524 | 0 | 0 | 57.809 | 34.964 | [5 empty] | 0 | 11.462 | 147 | -0.32775 | -0.38675 | 0.13727 | 0.089552 | -0.4763 | 145.3234
2006-08-05 | 10:22 | 0 | 22.645 | 0 | 0 | 0 | 37.313 | 36.961 | 27.559 | 26.885 | 25.946 | 25.607 | 23.584 | 0 | 0 | 59.018 | 56.866 | 46.727 | 24.499 | 0 | 0 | 57.809 | 34.964 | [5 empty] | 0 | 10.428 | 148 | -0.27126 | -0.33305 | 0.13956 | 0.089552 | -0.4226 | 155.7923
2006-08-05 | 10:23 | 0 | 22.645 | 0 | 0 | 0 | 36.89 | 36.772 | 27.294 | 26.934 | 25.296 | 25.607 | 24.212 | 0 | 0 | 59.041 | 56.866 | 46.657 | 24.524 | 0 | 0 | 57.786 | 34.964 | [5 empty] | 0 | 9.956 | 149 | -0.45413 | -0.50688 | 0.13215 | 0.089552 | -0.59643 | 131.3342
2006-08-05 | 10:24 | 0 | 22.675 | 0 | 0 | 0 | 36.777 | 36.567 | 27.444 | 26.963 | 25.855 | 25.686 | 24.097 | 0 | 0 | 59.002 | 56.893 | 46.617 | 24.553 | 0 | 0 | 57.859 | 34.993 | [5 empty] | 0 | 9.814 | 150 | -0.42065 | -0.47505 | 0.13351 | 0.089552 | -0.5646 | 134.2224
2006-08-05 | 10:25 | 0 | 22.699 | 0 | 0 | 0 | 36.684 | 36.45 | 27.468 | 26.939 | 25.71 | 25.661 | 23.614 | 0 | 0 | 58.979 | 56.871 | 46.571 | 24.577 | 0 | 0 | 57.879 | 34.969 | [5 empty] | 0 | 9.745 | 151 | -0.28 | -0.34136 | 0.13921 | 0.089552 | -0.43091 | 153.8973
2006-08-05 | 10:26 | 0 | 22.699 | 0 | 0 | 0 | 36.591 | 36.426 | 27.419 | 27.083 | 25.879 | 25.566 | 23.494 | 0 | 0 | 59.002 | 56.939 | 46.594 | 24.602 | 0 | 0 | 57.859 | 34.945 | [5 empty] | 0 | 9.508 | 152 | -0.24505 | -0.30814 | 0.14062 | 0.089552 | -0.39769 | 162.2881
2006-08-05 | 10:27 | 0 | 22.724 | 0 | 0 | 0 | 36.497 | 36.332 | 27.564 | 26.914 | 25.951 | 25.566 | 23.687 | 0 | 0 | 58.981 | 56.83 | 46.643 | 24.577 | 0 | 0 | 57.861 | 34.971 | [5 empty] | 0 | 9.583 | 153 | -0.30125 | -0.36156 | 0.13835 | 0.089552 | -0.45111 | 149.7451
2006-08-05 | 10:28 | 0 | 22.753 | 0 | 0 | 0 | 36.409 | 36.292 | 27.593 | 26.895 | 25.499 | 25.62 | 23.619 | 0 | 0 | 59.032 | 56.903 | 46.624 | 24.607 | 0 | 0 | 57.934 | 35.022 | [5 empty] | 0 | 9.514 | 154 | -0.28145 | -0.34274 | 0.13915 | 0.089552 | -0.43229 | 153.5929
2006-08-05 | 10:29 | 0 | 22.761 | 0 | 0 | 0 | 36.299 | 36.251 | 27.844 | 26.976 | 25.843 | 25.698 | 23.651 | 0 | 0 | 59.016 | 57.021 | 46.678 | 24.663 | 0 | 0 | 58.053 | 35.031 | [5 empty] | 0 | 9.323 | 155 | -0.29077 | -0.3516 | 0.13877 | 0.089552 | -0.44115 | 151.7169
2006-08-05 | 10:30 | 0 | 22.761 | 0 | 0 | 0 | 36.158 | 36.134 | 27.745 | 27 | 25.531 | 25.651 | 23.506 | 0 | 0 | 59.016 | 56.864 | 46.678 | 24.639 | 0 | 0 | 57.918 | 35.007 | [5 empty] | 0 | 9.158 | 156 | -0.24855 | -0.31146 | 0.14048 | 0.089552 | -0.40101 | 161.3428
2006-08-05 | 10:31 | 0 | 22.68 | 0 | 0 | 0 | 35.962 | 36.057 | 27.812 | 26.873 | 25.546 | 25.644 | 23.548 | 0 | 0 | 58.965 | 56.834 | 46.715 | 24.582 | 0 | 0 | 57.799 | 35 | [5 empty] | 0 | 9.089 | 157 | -0.26078 | -0.32309 | 0.13999 | 0.089552 | -0.41264 | 158.2339
2006-08-05 | 10:32 | 0 | 22.736 | 0 | 0 | 0 | 35.899 | 36.017 | 27.819 | 26.88 | 25.482 | 25.602 | 23.915 | 0 | 0 | 58.972 | 56.864 | 46.746 | 24.639 | 0 | 0 | 57.806 | 35.031 | [5 empty] | 0 | 9.019 | 158 | -0.36765 | -0.42467 | 0.13566 | 0.089552 | -0.51422 | 139.8686
2006-08-05 | 10:33 | 0 | 22.761 | 0 | 0 | 0 | 35.758 | 35.993 | 27.868 | 26.88 | 25.676 | 25.651 | 24.06 | 0 | 0 | 58.972 | 56.82 | 46.816 | 24.592 | 0 | 0 | 57.852 | 35.031 | [5 empty] | 0 | 8.878 | 159 | -0.40987 | -0.46481 | 0.13394 | 0.089552 | -0.55436 | 135.252
2006-08-05 | 10:34 | 0 | 22.736 | 0 | 0 | 0 | 35.617 | 35.947 | 27.939 | 26.88 | 25.698 | 25.651 | 24.254 | 0 | 0 | 58.95 | 56.843 | 46.722 | 24.639 | 0 | 0 | 57.806 | 35.053 | [5 empty] | 0 | 8.737 | 160 | -0.46636 | -0.51851 | 0.13166 | 0.089552 | -0.60806 | 130.3828
2006-08-05 | 10:35 | 0 | 22.761 | 0 | 0 | 0 | 35.431 | 35.83 | 28.059 | 26.88 | 25.723 | 25.578 | 24.519 | 0 | 0 | 58.927 | 56.843 | 46.678 | 24.639 | 0 | 0 | 57.761 | 35.031 | [5 empty] | 0 | 8.551 | 161 | -0.54353 | -0.59186 | 0.12853 | 0.089552 | -0.68141 | 125.3671
2006-08-05 | 10:36 | 0 | 22.761 | 0 | 0 | 0 | 35.335 | 35.782 | 28.013 | 27 | 27.169 | 25.578 | 24.734 | 0 | 0 | 58.927 | 56.798 | 46.769 | 24.639 | 0 | 0 | 57.761 | 35.031 | [5 empty] | 0 | 8.335 | 162 | -0.60614 | -0.65137 | 0.12599 | 0.089552 | -0.74092 | 122.2362
2006-08-05 | 10:37 | 0 | 22.79 | 0 | 0 | 0 | 34.543 | 36.186 | 27.655 | 27.029 | 31.075 | 25.656 | 24.234 | 0 | 0 | 59.023 | 56.937 | 46.935 | 24.668 | 0 | 0 | 57.945 | 35.081 | [5 empty] | 0 | 7.514 | 163 | -0.46054 | -0.51297 | 0.13189 | 0.089552 | -0.60252 | 130.8295
2006-08-05 | 10:38 | 0 | 22.761 | 0 | 1 | 0 | 38.909 | 36.112 | 27.41 | 27.216 | 27.481 | 25.723 | 24.374 | 0 | 0 | 58.972 | 56.775 | 46.678 | 24.614 | 0 | 0 | 57.852 | 35.077 | [5 empty] | 0 | 11.693 | 164 | -0.50131 | -0.55172 | 0.13024 | 0.089552 | -0.64128 | 127.9202
2006-08-05 | 10:39 | 0 | 22.765 | 0 | 0 | 0 | 41.92 | 36.351 | 27.488 | 27.294 | 26.836 | 25.752 | 24.452 | 0 | 0 | 58.911 | 56.802 | 46.75 | 24.644 | 0 | 0 | 57.945 | 35.129 | [5 empty] | 0 | 14.626 | 165 | -0.52402 | -0.57331 | 0.12932 | 0.089552 | -0.66287 | 126.4957
2006-08-05 | 10:40 | 0 | 22.785 | 0 | 0 | 0 | 41.164 | 36.392 | 27.459 | 27.289 | 26.47 | 25.553 | 23.964 | 0 | 0 | 58.861 | 56.729 | 46.746 | 24.614 | 0 | 0 | 57.852 | 35.077 | [5 empty] | 0 | 13.875 | 166 | -0.38192 | -0.43824 | 0.13508 | 0.089552 | -0.52779 | 138.1943
2006-08-05 | 10:41 | 0 | 22.79 | 0 | 0 | 0 | 40.698 | 36.375 | 27.439 | 27.27 | 26.137 | 25.727 | 23.994 | 0 | 0 | 58.931 | 56.757 | 46.683 | 24.622 | 0 | 0 | 57.856 | 35.105 | [5 empty] | 0 | 13.428 | 167 | -0.39065 | -0.44654 | 0.13472 | 0.089552 | -0.53609 | 137.2296
2006-08-05 | 10:42 | 0 | 22.814 | 0 | 0 | 0 | 40.394 | 36.28 | 27.463 | 27.365 | 26.402 | 25.583 | 24.403 | 0 | 0 | 58.888 | 56.736 | 46.774 | 24.668 | 0 | 0 | 57.834 | 35.105 | [5 empty] | 0 | 13.029 | 168 | -0.50975 | -0.55975 | 0.1299 | 0.089552 | -0.6493 | 127.3758
2006-08-05 | 10:43 | 0 | 22.839 | 0 | 0 | 0 | 40.016 | 36.234 | 27.488 | 27.15 | 26.716 | 25.583 | 23.803 | 0 | 0 | 58.888 | 56.736 | 46.683 | 24.693 | 0 | 0 | 57.811 | 35.06 | [5 empty] | 0 | 12.866 | 169 | -0.33503 | -0.39367 | 0.13698 | 0.089552 | -0.48322 | 144.2311
2006-08-05 | 10:44 | 0 | 22.824 | 0 | 0 | 0 | 39.746 | 36.22 | 27.665 | 27.208 | 26.51 | 25.617 | 23.714 | 0 | 0 | 58.874 | 56.745 | 46.762 | 24.703 | 0 | 0 | 57.82 | 35.115 | [5 empty] | 0 | 12.538 | 170 | -0.30912 | -0.36904 | 0.13803 | 0.089552 | -0.45859 | 148.3541
2006-08-05 | 10:45 | 0 | 22.849 | 0 | 0 | 0 | 39.511 | 36.196 | 27.714 | 27.159 | 26.316 | 25.691 | 24.173 | 0 | 0 | 58.92 | 56.811 | 46.83 | 24.823 | 0 | 0 | 57.82 | 35.234 | [5 empty] | 0 | 12.352 | 171 | -0.44278 | -0.49609 | 0.13261 | 0.089552 | -0.58564 | 132.2647
2006-08-05 | 10:46 | 0 | 22.849 | 0 | 0 | 0 | 39.229 | 36.079 | 27.787 | 27.208 | 25.786 | 25.666 | 24.678 | 0 | 0 | 58.851 | 56.745 | 46.783 | 24.703 | 0 | 0 | 57.866 | 35.115 | [5 empty] | 0 | 12.021 | 172 | -0.58983 | -0.63587 | 0.12665 | 0.089552 | -0.72542 | 122.9877
2006-08-05 | 10:47 | 0 | 22.824 | 0 | 0 | 0 | 38.992 | 36.009 | 27.738 | 27.304 | 25.161 | 25.786 | 24.678 | 0 | 0 | 58.918 | 56.72 | 46.692 | 24.678 | 0 | 0 | 57.797 | 35.091 | [5 empty] | 0 | 11.688 | 173 | -0.58983 | -0.63587 | 0.12665 | 0.089552 | -0.72542 | 122.9877
2006-08-05 | 10:48 | 0 | 22.783 | 0 | 0 | 0 | 38.717 | 35.945 | 27.792 | 27.167 | 25.313 | 25.794 | 25.095 | 0 | 0 | 58.879 | 56.704 | 46.72 | 24.685 | 0 | 0 | 57.781 | 35.053 | [5 empty] | 0 | 11.55 | 174 | -0.71126 | -0.7513 | 0.12173 | 0.089552 | -0.84085 | 118.2189
2006-08-05 | 10:49 | 0 | 22.783 | 0 | 0 | 0 | 38.576 | 35.873 | 27.792 | 27.118 | 25.455 | 25.698 | 24.445 | 0 | 0 | 58.833 | 56.704 | 46.835 | 24.71 | 0 | 0 | 57.758 | 35.053 | [5 empty] | 0 | 11.458 | 175 | -0.52198 | -0.57138 | 0.1294 | 0.089552 | -0.66093 | 126.6185
2006-08-05 | 10:50 | 0 | 22.807 | 0 | 0 | 0 | 38.366 | 35.78 | 28.035 | 27.142 | 25.6 | 25.769 | 23.891 | 0 | 0 | 58.833 | 56.681 | 46.743 | 24.685 | 0 | 0 | 57.735 | 35.053 | [5 empty] | 0 | 11.224 | 176 | -0.36066 | -0.41803 | 0.13594 | 0.089552 | -0.50758 | 140.737
2006-08-05 | 10:51 | 0 | 22.866 | 0 | 0 | 0 | 38.186 | 35.744 | 28.091 | 27.177 | 25.369 | 25.779 | 24.695 | 0 | 0 | 58.845 | 56.693 | 46.753 | 24.72 | 0 | 0 | 57.767 | 35.086 | [5 empty] | 0 | 11.009 | 177 | -0.59478 | -0.64058 | 0.12645 | 0.089552 | -0.73013 | 122.7552
2006-08-05 | 10:52 | 0 | 22.832 | 0 | 0 | 0 | 37.942 | 35.71 | 28.081 | 27.093 | 25.313 | 25.818 | 24.734 | 0 | 0 | 58.833 | 56.681 | 46.699 | 24.71 | 0 | 0 | 57.669 | 35.029 | [5 empty] | 0 | 10.849 | 178 | -0.60614 | -0.65137 | 0.12599 | 0.089552 | -0.74092 | 122.2362
2006-08-05 | 10:53 | 0 | 22.866 | 0 | 0 | 0 | 37.787 | 35.627 | 28.091 | 27.081 | 25.779 | 25.708 | 24.286 | 0 | 0 | 58.845 | 56.67 | 46.823 | 24.84 | 0 | 0 | 57.656 | 35.132 | [5 empty] | 0 | 10.706 | 179 | -0.47568 | -0.52736 | 0.13128 | 0.089552 | -0.61692 | 129.6907
2006-08-05 | 10:54 | 0 | 22.841 | 0 | 0 | 0 | 40.748 | 36.048 | 27.947 | 27.346 | 26.142 | 25.659 | 24.215 | 0 | 0 | 58.799 | 56.67 | 46.867 | 24.744 | 0 | 0 | 57.678 | 35.086 | [5 empty] | 0 | 13.402 | 180 | -0.45501 | -0.50771 | 0.13212 | 0.089552 | -0.59726 | 131.2646
2006-08-05 | 10:55 | 0 | 22.873 | 0 | 0 | 0 | 42.965 | 35.658 | 27.932 | 27.282 | 26.22 | 25.811 | 24.416 | 0 | 0 | 58.874 | 56.654 | 46.83 | 24.776 | 0 | 0 | 57.685 | 35.117 | [5 empty] | 0 | 15.683 | 181 | -0.51354 | -0.56335 | 0.12974 | 0.089552 | -0.6529 | 127.1375
2006-08-05 | 10:56 | 0 | 22.849 | 0 | 0 | 0 | 42.329 | 35.517 | 27.787 | 27.378 | 25.789 | 25.691 | 24.438 | 0 | 0 | 58.806 | 56.654 | 46.83 | 24.752 | 0 | 0 | 57.708 | 35.117 | [5 empty] | 0 | 14.951 | 182 | -0.51995 | -0.56944 | 0.12948 | 0.089552 | -0.65899 | 126.7422
2006-08-05 | 10:57 | 0 | 22.841 | 0 | 0 | 0 | 41.781 | 35.414 | 27.755 | 27.152 | 25.997 | 25.708 | 24.479 | 0 | 0 | 58.799 | 56.624 | 46.776 | 24.744 | 0 | 0 | 57.722 | 35.062 | [5 empty] | 0 | 14.629 | 183 | -0.53188 | -0.58079 | 0.129 | 0.089552 | -0.67034 | 126.0309
2006-08-05 | 10:58 | 0 | 22.922 | 0 | 0 | 0 | 41.413 | 35.28 | 27.907 | 27.258 | 26.005 | 25.789 | 24.801 | 0 | 0 | 58.829 | 56.654 | 46.853 | 24.776 | 0 | 0 | 57.708 | 35.069 | [5 empty] | 0 | 14.155 | 184 | -0.62565 | -0.66992 | 0.1252 | 0.089552 | -0.75947 | 121.3886
2006-08-05 | 10:59 | 0 | 22.898 | 0 | 0 | 0 | 41.131 | 35.234 | 27.812 | 27.304 | 26.608 | 25.666 | 24.222 | 0 | 0 | 58.806 | 56.608 | 46.921 | 24.801 | 0 | 0 | 57.685 | 35.069 | [5 empty] | 0 | 13.827 | 185 | -0.45705 | -0.50965 | 0.13203 | 0.089552 | -0.5992 | 131.1031
2006-08-05 | 11:00 | 0 | 22.922 | 0 | 0 | 0 | 40.779 | 35.139 | 28.003 | 27.208 | 26.318 | 25.811 | 24.801 | 0 | 0 | 58.806 | 56.654 | 46.83 | 24.776 | 0 | 0 | 57.708 | 34.998 | [5 empty] | 0 | 13.571 | 186 | -0.62565 | -0.66992 | 0.1252 | 0.089552 | -0.75947 | 121.3886
2006-08-05 | 11:01 | 0 | 22.873 | 0 | 0 | 0 | 40.473 | 35.139 | 27.907 | 27.137 | 26.269 | 25.715 | 24.896 | 0 | 0 | 58.783 | 56.608 | 46.783 | 24.896 | 0 | 0 | 57.64 | 35.069 | [5 empty] | 0 | 13.336 | 187 | -0.65332 | -0.69621 | 0.12408 | 0.089552 | -0.78577 | 120.2735
2006-08-05 | 11:02 | 0 | 22.849 | 0 | 0 | 0 | 40.286 | 35.045 | 28.123 | 27.233 | 25.835 | 25.691 | 25.45 | 0 | 0 | 58.717 | 56.588 | 46.83 | 24.776 | 0 | 0 | 57.551 | 34.998 | [5 empty] | 0 | 13.053 | 188 | -0.81464 | -0.84956 | 0.11754 | 0.089552 | -0.93911 | 115.2794
2006-08-05 | 11:03 | 0 | 22.903 | 0 | 0 | 0 | 40.033 | 35.05 | 27.986 | 27.167 | 26.034 | 25.72 | 25.215 | 0 | 0 | 58.767 | 56.615 | 46.858 | 24.83 | 0 | 0 | 57.601 | 35.005 | [5 empty] | 0 | 12.866 | 189 | -0.74621 | -0.78451 | 0.12032 | 0.089552 | -0.87406 | 117.1341
2006-08-05 | 11:04 | 0 | 22.878 | 0 | 0 | 0 | 39.774 | 34.933 | 28.032 | 27.167 | 26.539 | 25.769 | 24.781 | 0 | 0 | 58.744 | 56.569 | 46.972 | 24.83 | 0 | 0 | 57.578 | 35.005 | [5 empty] | 0 | 12.607 | 190 | -0.61983 | -0.66438 | 0.12544 | 0.089552 | -0.75393 | 121.636
2006-08-05 | 11:05 | 0 | 22.927 | 0 | 0 | 0 | 39.516 | 34.888 | 28.177 | 27.118 | 26.539 | 25.794 | 25.551 | 0 | 0 | 58.744 | 56.592 | 46.835 | 24.83 | 0 | 0 | 57.624 | 35.005 | [5 empty] | 0 | 12.398 | 191 | -0.84405 | -0.87752 | 0.11635 | 0.089552 | -0.96707 | 114.5747
2006-08-05 | 11:06 | 0 | 22.927 | 0 | 0 | 0 | 39.279 | 34.888 | 28.251 | 27.093 | 27.118 | 25.889 | 25.07 | 0 | 0 | 58.767 | 56.547 | 46.835 | 24.806 | 0 | 0 | 57.601 | 34.981 | [5 empty] | 0 | 12.186 | 192 | -0.70398 | -0.74438 | 0.12203 | 0.089552 | -0.83393 | 118.4584
2006-08-05 | 11:07 | 0 | 22.952 | 0 | 0 | 0 | 39.141 | 34.768 | 28.226 | 27.287 | 27.647 | 25.818 | 24.855 | 0 | 0 | 58.767 | 56.569 | 46.811 | 24.83 | 0 | 0 | 57.578 | 35.005 | [5 empty] | 0 | 11.854 | 193 | -0.64138 | -0.68486 | 0.12456 | 0.089552 | -0.77442 | 120.7429
2006-08-05 | 11:08 | 0 | 22.913 | 0 | 0 | 0 | 38.844 | 34.732 | 28.187 | 27.199 | 27.777 | 25.754 | 24.911 | 0 | 0 | 58.685 | 56.51 | 46.958 | 24.815 | 0 | 0 | 57.542 | 35.036 | [5 empty] | 0 | 11.645 | 194 | -0.65768 | -0.70036 | 0.1239 | 0.089552 | -0.78992 | 120.106
2006-08-05 | 11:09 | 0 | 22.944 | 0 | 0 | 0 | 38.686 | 34.763 | 28.292 | 27.11 | 27.954 | 25.882 | 24.703 | 0 | 0 | 58.714 | 56.54 | 46.806 | 24.823 | 0 | 0 | 57.617 | 35.091 | [5 empty] | 0 | 11.576 | 195 | -0.59711 | -0.64279 | 0.12636 | 0.089552 | -0.73234 | 122.6471
2006-08-05 | 11:10 | 0 | 22.92 | 0 | 1 | 0 | 37.959 | 34.904 | 28.123 | 27.255 | 27.351 | 25.762 | 24.992 | 0 | 0 | 58.806 | 56.563 | 46.851 | 24.847 | 0 | 0 | 57.571 | 35.115 | [5 empty] | 0 | 10.704 | 196 | -0.68127 | -0.72279 | 0.12295 | 0.089552 | -0.81234 | 119.2387
2006-08-05 | 11:11 | 0 | 22.944 | 0 | 0 | 0 | 38.428 | 34.34 | 27.858 | 27.231 | 27.665 | 25.882 | 24.823 | 0 | 0 | 58.714 | 56.519 | 46.965 | 24.847 | 0 | 0 | 57.594 | 35.067 | [5 empty] | 0 | 11.197 | 197 | -0.63206 | -0.67601 | 0.12494 | 0.089552 | -0.76556 | 121.1217
2006-08-05 | 11:12 | 0 | 22.944 | 0 | 0 | 0 | 38.287 | 34.105 | 27.714 | 27.329 | 28.123 | 25.811 | 24.847 | 0 | 0 | 58.671 | 56.496 | 46.989 | 24.798 | 0 | 0 | 57.548 | 34.998 | [5 empty] | 0 | 10.958 | 198 | -0.63905 | -0.68265 | 0.12466 | 0.089552 | -0.7722 | 120.8366
2006-08-05 | 11:13 | 0 | 22.969 | 0 | 0 | 0 | 38.004 | 33.964 | 27.858 | 27.206 | 27.954 | 25.931 | 24.943 | 0 | 0 | 58.692 | 56.474 | 46.898 | 24.798 | 0 | 0 | 57.482 | 35.022 | [5 empty] | 0 | 10.798 | 199 | -0.667 | -0.70922 | 0.12352 | 0.089552 | -0.79877 | 119.756
2006-08-05 | 11:14 | 0 | 22.969 | 0 | 0 | 0 | 37.794 | 33.916 | 27.809 | 27.28 | 28.292 | 25.835 | 25.016 | 0 | 0 | 58.648 | 56.474 | 46.851 | 24.823 | 0 | 0 | 57.459 | 35.022 | [5 empty] | 0 | 10.514 | 200 | -0.68826 | -0.72943 | 0.12266 | 0.089552 | -0.81898 | 118.9931
2006-08-05 | 11:15 | 0 | 22.976 | 0 | 0 | 0 | 37.636 | 33.83 | 27.866 | 27.191 | 28.395 | 25.987 | 25.504 | 0 | 0 | 58.655 | 56.48 | 46.881 | 24.855 | 0 | 0 | 57.423 | 35.074 | [5 empty] | 0 | 10.445 | 201 | -0.83036 | -0.86451 | 0.11691 | 0.089552 | -0.95406 | 114.8964
2006-08-05 | 11:16 | 0 | 22.976 | 0 | 0 | 0 | 37.495 | 33.806 | 27.817 | 27.238 | 29.214 | 25.938 | 25.867 | 0 | 0 | 58.655 | 56.458 | 46.951 | 24.855 | 0 | 0 | 57.4 | 35.098 | [5 empty] | 0 | 10.257 | 202 | -0.93607 | -0.96499 | 0.11262 | 0.089552 | -1.0545 | 112.6558
2006-08-05 | 11:17 | 0 | 22.976 | 0 | 0 | 0 | 37.237 | 33.782 | 27.89 | 27.142 | 29.599 | 25.914 | 25.818 | 0 | 0 | 58.632 | 56.458 | 46.837 | 24.855 | 0 | 0 | 57.4 | 35.098 | [5 empty] | 0 | 10.095 | 203 | -0.9218 | -0.95142 | 0.1132 | 0.089552 | -1.041 | 112.9283
2006-08-05 | 11:18 | 0 | 22.984 | 0 | 0 | 0 | 37.103 | 33.744 | 27.873 | 27.15 | 29.92 | 26.066 | 26.09 | 0 | 0 | 58.662 | 56.444 | 46.958 | 24.886 | 0 | 0 | 57.341 | 35.105 | [5 empty] | 0 | 9.953 | 204 | -1.001 | -1.0267 | 0.10999 | 0.089552 | -1.1163 | 111.514
2006-08-05 | 11:19 | 0 | 23.001 | 0 | 0 | 0 | 36.861 | 33.617 | 28.01 | 27.142 | 30.202 | 25.987 | 25.649 | 0 | 0 | 58.609 | 56.414 | 46.905 | 24.855 | 0 | 0 | 57.332 | 35.074 | [5 empty] | 0 | 9.719 | 205 | -0.87259 | -0.90464 | 0.11519 | 0.089552 | -0.9942 | 113.9363
2006-08-05 | 11:20 | 0 | 22.976 | 0 | 0 | 0 | 36.72 | 33.596 | 28.01 | 27.118 | 30.129 | 25.914 | 25.624 | 0 | 0 | 58.587 | 56.391 | 46.881 | 24.879 | 0 | 0 | 57.332 | 35.074 | [5 empty] | 0 | 9.602 | 206 | -0.86531 | -0.89772 | 0.11549 | 0.089552 | -0.98728 | 114.0952
2006-08-05 | 11:21 | 0 | 23.008 | 0 | 0 | 0 | 36.564 | 33.649 | 28.067 | 27.079 | 30.425 | 25.97 | 25.875 | 0 | 0 | 58.616 | 56.421 | 46.867 | 24.886 | 0 | 0 | 57.341 | 35.06 | [5 empty] | 0 | 9.485 | 207 | -0.9384 | -0.9672 | 0.11253 | 0.089552 | -1.0568 | 112.6121
2006-08-05 | 11:22 | 0 | 23.038 | 0 | 0 | 0 | 36.452 | 33.584 | 28.263 | 27.108 | 30.288 | 26.12 | 25.47 | 0 | 0 | 58.6 | 56.426 | 46.94 | 24.916 | 0 | 0 | 57.411 | 35.134 | [5 empty] | 0 | 9.344 | 208 | -0.82046 | -0.8551 | 0.11731 | 0.089552 | -0.94465 | 115.1359
2006-08-05 | 11:23 | 0 | 23.038 | 0 | 0 | 0 | 36.239 | 33.536 | 28.216 | 27.108 | 30.288 | 26.071 | 25.566 | 0 | 0 | 58.644 | 56.403 | 46.895 | 24.916 | 0 | 0 | 57.434 | 35.134 | [5 empty] | 0 | 9.131 | 209 | -0.84842 | -0.88167 | 0.11617 | 0.089552 | -0.97122 | 114.4742
2006-08-05 | 11:24 | 0 | 23.038 | 0 | 0 | 0 | 35.512 | 33.866 | 27.927 | 27.132 | 32.358 | 25.975 | 25.132 | 0 | 0 | 58.623 | 56.403 | 46.916 | 24.94 | 0 | 0 | 57.368 | 35.158 | [5 empty] | 0 | 8.38 | 210 | -0.72204 | -0.76154 | 0.12129 | 0.089552 | -0.85109 | 117.8732
2006-08-05 | 11:25 | 0 | 22.984 | 0 | 0 | 0 | 36.234 | 33.273 | 27.488 | 27.199 | 29.945 | 25.875 | 25.416 | 0 | 0 | 58.527 | 56.332 | 46.888 | 24.886 | 0 | 0 | 57.272 | 35.129 | [5 empty] | 0 | 9.035 | 211 | -0.80474 | -0.84015 | 0.11794 | 0.089552 | -0.9297 | 115.5282
2006-08-05 | 11:26 | 0 | 23.013 | 0 | 0 | 0 | 42.138 | 32.644 | 27.444 | 27.228 | 29.611 | 26.049 | 24.987 | 0 | 0 | 58.555 | 56.38 | 46.986 | 24.94 | 0 | 0 | 57.3 | 35.158 | [5 empty] | 0 | 14.91 | 212 | -0.67981 | -0.7214 | 0.12301 | 0.089552 | -0.81095 | 119.2905
2006-08-05 | 11:27 | 0 | 23.038 | 0 | 0 | 0 | 41.69 | 32.456 | 27.422 | 27.228 | 28.77 | 26 | 24.602 | 0 | 0 | 58.578 | 56.359 | 47.031 | 24.916 | 0 | 0 | 57.3 | 35.182 | [5 empty] | 0 | 14.462 | 213 | -0.5677 | -0.61483 | 0.12755 | 0.089552 | -0.70439 | 124.0766
2006-08-05 | 11:28 | 0 | 23.028 | 0 | 0 | 0 | 41.14 | 32.421 | 27.314 | 27.363 | 28.376 | 25.845 | 25.1 | 0 | 0 | 58.568 | 56.327 | 47 | 24.931 | 0 | 0 | 57.247 | 35.172 | [5 empty] | 0 | 13.777 | 214 | -0.71272 | -0.75268 | 0.12167 | 0.089552 | -0.84223 | 118.1715
2006-08-05 | 11:29 | 0 | 23.062 | 0 | 0 | 0 | 40.822 | 32.36 | 27.326 | 27.326 | 28.216 | 25.904 | 25.014 | 0 | 0 | 58.557 | 56.359 | 46.963 | 24.965 | 0 | 0 | 57.345 | 35.23 | [5 empty] | 0 | 13.496 | 215 | -0.68768 | -0.72888 | 0.12269 | 0.089552 | -0.81843 | 119.0134
2006-08-05 | 11:30 | 0 | 23.062 | 0 | 0 | 0 | 40.447 | 32.311 | 27.493 | 27.253 | 28.336 | 26.024 | 24.82 | 0 | 0 | 58.6 | 56.337 | 46.895 | 24.94 | 0 | 0 | 57.3 | 35.206 | [5 empty] | 0 | 13.194 | 216 | -0.63118 | -0.67518 | 0.12498 | 0.089552 | -0.76473 | 121.1577
2006-08-05 | 11:31 | 0 | 23.052 | 0 | 0 | 0 | 40.083 | 32.277 | 27.412 | 27.098 | 28.133 | 25.894 | 24.98 | 0 | 0 | 58.546 | 56.305 | 46.839 | 24.955 | 0 | 0 | 57.291 | 35.148 | [5 empty] | 0 | 12.985 | 217 | -0.67778 | -0.71946 | 0.12309 | 0.089552 | -0.80902 | 119.3634
2006-08-05 | 11:32 | 0 | 23.038 | 0 | 0 | 0 | 39.858 | 32.311 | 27.493 | 27.181 | 28.481 | 25.978 | 25.205 | 0 | 0 | 58.511 | 56.337 | 47.033 | 24.94 | 0 | 0 | 57.211 | 35.16 | [5 empty] | 0 | 12.677 | 218 | -0.7433 | -0.78174 | 0.12043 | 0.089552 | -0.8713 | 117.2206
2006-08-05 | 11:33 | 0 | 23.087 | 0 | 0 | 0 | 39.624 | 32.287 | 27.638 | 27.157 | 28.65 | 26 | 25.301 | 0 | 0 | 58.557 | 56.314 | 46.919 | 24.965 | 0 | 0 | 57.3 | 35.136 | [5 empty] | 0 | 12.467 | 219 | -0.77125 | -0.80832 | 0.1193 | 0.089552 | -0.89787 | 116.4172
2006-08-05 | 11:34 | 0 | 23.062 | 0 | 0 | 0 | 39.389 | 32.191 | 27.542 | 27.253 | 28.819 | 25.929 | 25.879 | 0 | 0 | 58.466 | 56.337 | 47.101 | 25.11 | 0 | 0 | 57.368 | 35.089 | [5 empty] | 0 | 12.136 | 220 | -0.93956 | -0.96831 | 0.11248 | 0.089552 | -1.0579 | 112.5904
2006-08-05 | 11:35 | 0 | 23.038 | 0 | 0 | 0 | 39.131 | 32.166 | 27.687 | 27.132 | 29.374 | 26 | 26.363 | 0 | 0 | 58.466 | 56.314 | 47.01 | 24.989 | 0 | 0 | 57.279 | 35.089 | [5 empty] | 0 | 11.999 | 221 | -1.0805 | -1.1023 | 0.10677 | 0.089552 | -1.1918 | 110.3031
2006-08-05 | 11:36 | 0 | 23.094 | 0 | 0 | 0 | 38.949 | 32.127 | 27.768 | 27.213 | 30.031 | 26.13 | 26.345 | 0 | 0 | 58.518 | 56.277 | 46.926 | 25.021 | 0 | 0 | 57.263 | 35.167 | [5 empty] | 0 | 11.736 | 222 | -1.0753 | -1.0973 | 0.10698 | 0.089552 | -1.1868 | 110.3774
2006-08-05 | 11:37 | 0 | 23.094 | 0 | 0 | 0 | 38.739 | 32.149 | 27.814 | 27.093 | 30.609 | 25.936 | 25.887 | 0 | 0 | 58.473 | 56.3 | 47.04 | 25.021 | 0 | 0 | 57.309 | 35.167 | [5 empty] | 0 | 11.646 | 223 | -0.94189 | -0.97052 | 0.11239 | 0.089552 | -1.0601 | 112.547
2006-08-05 | 11:38 | 0 | 23.094 | 0 | 0 | 0 | 38.504 | 32.078 | 27.79 | 27.238 | 30.85 | 25.936 | 25.767 | 0 | 0 | 58.429 | 56.232 | 46.949 | 25.021 | 0 | 0 | 57.24 | 35.167 | [5 empty] | 0 | 11.266 | 224 | -0.90695 | -0.93731 | 0.1138 | 0.089552 | -1.0269 | 113.2209
2006-08-05 | 11:39 | 0 | 23.094 | 0 | 0 | 0 | 38.315 | 32.078 | 27.888 | 27.093 | 30.609 | 25.936 | 26.225 | 0 | 0 | 58.473 | 56.254 | 46.879 | 24.997 | 0 | 0 | 57.217 | 35.12 | [5 empty] | 0 | 11.222 | 225 | -1.0403 | -1.0641 | 0.1084 | 0.089552 | -1.1536 | 110.8921
2006-08-05 | 11:40 | 0 | 23.123 | 0 | 0 | 0 | 38.157 | 32.059 | 27.942 | 27.098 | 30.904 | 25.99 | 26.085 | 0 | 0 | 58.479 | 56.259 | 47.091 | 25.051 | 0 | 0 | 57.245 | 35.172 | [5 empty] | 0 | 11.059 | 226 | -0.99955 | -1.0253 | 0.11005 | 0.089552 | -1.1149 | 111.538
2006-08-05 | 11:41 | 0 | 23.094 | 0 | 0 | 0 | 38.504 | 32.343 | 27.598 | 27.093 | 30.369 | 25.936 | 26.561 | 0 | 0 | 58.452 | 56.209 | 46.879 | 25.021 | 0 | 0 | 57.24 | 35.144 | [5 empty] | 0 | 11.411 | 227 | -1.1382 | -1.1571 | 0.10443 | 0.089552 | -1.2466 | 109.5306
2006-08-05 | 11:42 | 0 | 23.099 | 0 | 0 | 0 | 38.437 | 32.964 | 26.76 | 27.243 | 30.734 | 25.916 | 26.448 | 0 | 0 | 58.434 | 56.213 | 46.954 | 25.026 | 0 | 0 | 57.245 | 35.172 | [5 empty] | 0 | 11.194 | 228 | -1.1053 | -1.1258 | 0.10577 | 0.089552 | -1.2154 | 109.9616
2006-08-05 | 11:43 | 0 | 23.074 | 0 | 0 | 0 | 38.134 | 32.917 | 26.591 | 27.145 | 30.83 | 25.965 | 26.448 | 0 | 0 | 58.434 | 56.213 | 47.045 | 25.075 | 0 | 0 | 57.291 | 35.196 | [5 empty] | 0 | 10.989 | 229 | -1.1053 | -1.1258 | 0.10577 | 0.089552 | -1.2154 | 109.9616
2006-08-05 | 11:44 | 0 | 23.123 | 0 | 0 | 0 | 37.992 | 32.799 | 26.664 | 27.314 | 30.349 | 25.894 | 26.88 | 0 | 0 | 58.388 | 56.17 | 46.977 | 25.075 | 0 | 0 | 57.313 | 35.172 | [5 empty] | 0 | 10.678 | 230 | -1.2311 | -1.2454 | 0.10067 | 0.089552 | -1.3349 | 108.4383
2006-08-05 | 11:45 | 0 | 23.155 | 0 | 0 | 0 | 37.789 | 32.807 | 26.816 | 27.105 | 31.61 | 25.973 | 27.299 | 1 | 0 | 58.441 | 56.223 | 46.937 | 25.129 | 0 | 0 | 57.275 | 35.203 | [5 empty] | 0 | 10.684 | 231 | -1.3531 | -1.3614 | 0.095724 | 0.089552 | -1.4509 | 107.2315
2006-08-05 | 11:46 | 0 | 23.18 | 0 | 0 | 0 | 37.624 | 32.713 | 26.89 | 27.275 | 31.2 | 25.973 | 26.237 | 0 | 0 | 58.395 | 56.154 | 46.961 | 25.129 | 0 | 0 | 57.231 | 35.227 | [5 empty] | 0 | 10.349 | 232 | -1.0438 | -1.0674 | 0.10826 | 0.089552 | -1.157 | 110.839
2006-08-05 | 11:47 | 0 | 23.155 | 0 | 0 | 0 | 37.366 | 32.713 | 26.961 | 27.081 | 30.886 | 25.973 | 25.803 | 0 | 0 | 58.395 | 56.131 | 46.982 | 25.129 | 0 | 0 | 57.252 | 35.155 | [5 empty] | 0 | 10.285 | 233 | -0.91743 | -0.94727 | 0.11338 | 0.089552 | -1.0368 | 113.0134
2006-08-05 | 11:48 | 0 | 23.182 | 0 | 0 | 0 | 37.179 | 32.716 | 27.059 | 27.132 | 30.673 | 26.071 | 26 | 0 | 0 | 58.441 | 56.133 | 46.94 | 25.11 | 0 | 0 | 57.297 | 35.182 | [5 empty] | 0 | 10.047 | 234 | -0.9748 | -1.0018 | 0.11105 | 0.089552 | -1.0914 | 111.9565
2006-08-05 | 11:49 | 0 | 23.187 | 0 | 0 | 0 | 36.995 | 32.72 | 27.137 | 27.137 | 30.943 | 26.029 | 26.583 | 0 | 0 | 58.425 | 56.161 | 46.921 | 25.139 | 0 | 0 | 57.304 | 35.211 | [5 empty] | 0 | 9.858 | 235 | -1.1446 | -1.1632 | 0.10417 | 0.089552 | -1.2527 | 109.4496
2006-08-05 | 11:50 | 0 | 23.163 | 0 | 0 | 0 | 36.856 | 32.579 | 27.258 | 27.113 | 30.798 | 26.005 | 26.777 | 0 | 0 | 58.402 | 56.138 | 47.105 | 25.139 | 0 | 0 | 57.304 | 35.163 | [5 empty] | 0 | 9.743 | 236 | -1.2011 | -1.2169 | 0.10188 | 0.089552 | -1.3064 | 108.7725
2006-08-05 | 11:51 | 0 | 23.172 | 0 | 0 | 0 | 36.677 | 32.541 | 27.292 | 27.172 | 31.002 | 25.943 | 27.243 | 0 | 0 | 58.411 | 56.147 | 47.091 | 25.173 | 0 | 0 | 57.291 | 35.22 | [5 empty] | 0 | 9.505 | 237 | -1.3368 | -1.3459 | 0.096385 | 0.089552 | -1.4354 | 107.38
2006-08-05 | 11:52 | 0 | 23.172 | 0 | 0 | 0 | 36.442 | 32.517 | 27.412 | 27.123 | 31.411 | 26.112 | 27.557 | 0 | 0 | 58.411 | 56.1 | 46.907 | 25.149 | 0 | 0 | 57.313 | 35.172 | [5 empty] | 0 | 9.319 | 238 | -1.4282 | -1.4328 | 0.09268 | 0.089552 | -1.5223 | 106.5909
2006-08-05 | 11:53 | 0 | 23.197 | 0 | 0 | 0 | 36.277 | 32.517 | 27.461 | 27.027 | 31.073 | 25.992 | 27.486 | 0 | 0 | 58.388 | 56.124 | 46.93 | 25.173 | 0 | 0 | 57.313 | 35.172 | [5 empty] | 0 | 9.25 | 239 | -1.4075 | -1.4131 | 0.093517 | 0.089552 | -1.5027 | 106.7604
2006-08-05 | 11:54 | 0 | 23.229 | 0 | 0 | 0 | 36.143 | 32.478 | 27.493 | 27.059 | 31.2 | 25.951 | 27.419 | 0 | 0 | 58.352 | 56.11 | 47.007 | 25.181 | 0 | 0 | 57.297 | 35.203 | [5 empty] | 0 | 9.084 | 240 | -1.388 | -1.3946 | 0.094308 | 0.089552 | -1.4841 | 106.9249
2006-08-05 | 11:55 | 0 | 23.229 | 0 | 0 | 0 | 35.933 | 32.407 | 27.539 | 27.155 | 30.166 | 25.855 | 26.89 | 0 | 0 | 58.329 | 56.086 | 47.031 | 25.156 | 0 | 0 | 57.186 | 35.182 | [5 empty] | 0 | 8.778 | 241 | -1.234 | -1.2482 | 0.10055 | 0.089552 | -1.3377 | 108.4067
2006-08-05 | 11:56 | 0 | 23.261 | 0 | 0 | 0 | 35.775 | 32.439 | 27.645 | 26.971 | 29.307 | 25.838 | 26.392 | 0 | 0 | 58.381 | 56.093 | 46.968 | 25.164 | 0 | 0 | 57.192 | 35.213 | [5 empty] | 0 | 8.804 | 242 | -1.089 | -1.1103 | 0.10643 | 0.089552 | -1.1999 | 110.1848
2006-08-05 | 11:57 | 0 | 23.236 | 1 | 1 | 0 | 35.495 | 32.651 | 27.38 | 27.186 | 28.655 | 25.813 | 26.441 | 0 | 0 | 58.313 | 56.07 | 46.991 | 25.188 | 0 | 0 | 57.17 | 35.189 | [5 empty] | 0 | 8.309 | 243 | -1.1032 | -1.1239 | 0.10585 | 0.089552 | -1.2134 | 109.9891
2006-08-05 | 11:58 | 0 | 23.244 | 0 | 0 | 0 | 34.749 | 33.151 | 26.809 | 27.172 | 28.111 | 25.894 | 26.544 | 0 | 0 | 58.322 | 56.077 | 46.998 | 25.195 | 0 | 0 | 57.156 | 35.313 | [5 empty] | 0 | 7.577 | 244 | -1.1332 | -1.1524 | 0.10463 | 0.089552 | -1.2419 | 109.5938
2006-08-05 | 11:59 | 0 | 23.244 | 0 | 0 | 0 | 34.514 | 33.034 | 26.473 | 27.147 | 28.013 | 25.919 | 26.519 | 0 | 0 | 58.343 | 56.077 | 46.93 | 25.195 | 0 | 0 | 57.199 | 35.196 | [5 empty] | 0 | 7.367 | 245 | -1.1259 | -1.1455 | 0.10493 | 0.089552 | -1.235 | 109.6878
2006-08-05 | 12:00 | 0 | 23.253 | 0 | 0 | 0 | 34.569 | 32.948 | 26.505 | 27.105 | 28.143 | 25.781 | 26.022 | 0 | 0 | 58.352 | 56.04 | 47.028 | 25.203 | 0 | 0 | 57.186 | 35.297 | [5 empty] | 0 | 7.464 | 246 | -0.98121 | -1.0079 | 0.11079 | 0.089552 | -1.0974 | 111.8462
2006-08-05 | 12:01 | 0 | 23.253 | 0 | 0 | 0 | 34.452 | 32.948 | 26.649 | 27.081 | 28.334 | 25.975 | 25.541 | 0 | 0 | 58.372 | 56.04 | 46.961 | 25.227 | 0 | 0 | 57.208 | 35.251 | [5 empty] | 0 | 7.371 | 247 | -0.84114 | -0.87475 | 0.11647 | 0.089552 | -0.9643 | 114.6423
2006-08-05 | 12:02 | 0 | 23.253 | 0 | 0 | 0 | 34.38 | 32.83 | 26.671 | 27.034 | 27.9 | 25.83 | 25.637 | 0 | 0 | 58.329 | 56.04 | 47.075 | 25.203 | 0 | 0 | 57.094 | 35.251 | [5 empty] | 0 | 7.346 | 248 | -0.86909 | -0.90132 | 0.11534 | 0.089552 | -0.99087 | 114.0122
2006-08-05 | 12:03 | 0 | 23.283 | 0 | 0 | 0 | 34.268 | 32.79 | 26.895 | 27.11 | 28.003 | 25.906 | 25.617 | 0 | 0 | 58.333 | 56.044 | 46.989 | 25.208 | 0 | 0 | 57.19 | 35.256 | [5 empty] | 0 | 7.158 | 249 | -0.86327 | -0.89579 | 0.11557 | 0.089552 | -0.98534 | 114.1401
2006-08-05 | 12:04 | 0 | 23.305 | 0 | 0 | 0 | 34.199 | 32.811 | 26.919 | 27.039 | 27.498 | 25.835 | 25.377 | 0 | 0 | 58.311 | 56.021 | 47.056 | 25.208 | 0 | 0 | 57.213 | 35.256 | [5 empty] | 0 | 7.16 | 250 | -0.79338 | -0.82935 | 0.1184 | 0.089552 | -0.91891 | 115.8213
2006-08-05 | 12:05 | 0 | 23.283 | 0 | 0 | 0 | 34.127 | 32.694 | 26.944 | 27.135 | 28.027 | 25.74 | 24.776 | 0 | 0 | 58.288 | 56.021 | 47.012 | 25.208 | 0 | 0 | 57.19 | 35.28 | [5 empty] | 0 | 6.992 | 251 | -0.61837 | -0.663 | 0.1255 | 0.089552 | -0.75255 | 121.6986
2006-08-05 | 12:06 | 0 | 23.29 | 0 | 0 | 0 | 33.995 | 32.701 | 27.12 | 27.191 | 26.926 | 25.747 | 24.953 | 0 | 0 | 58.295 | 55.984 | 46.996 | 25.264 | 0 | 0 | 57.22 | 35.239 | [5 empty] | 0 | 6.804 | 252 | -0.66991 | -0.71199 | 0.12341 | 0.089552 | -0.80154 | 119.6487
2006-08-05 | 12:07 | 0 | 23.266 | 0 | 0 | 0 | 33.878 | 32.584 | 27.24 | 27.022 | 26.542 | 25.867 | 25.168 | 0 | 0 | 58.311 | 56.021 | 47.147 | 25.23 | 0 | 0 | 57.19 | 35.254 | [5 empty] | 0 | 6.856 | 253 | -0.73252 | -0.7715 | 0.12087 | 0.089552 | -0.86105 | 117.5467
2006-08-05 | 12:08 | 0 | 23.29 | 0 | 0 | 0 | 33.737 | 32.586 | 27.24 | 27 | 26.157 | 25.892 | 25.553 | 0 | 0 | 58.345 | 55.986 | 46.998 | 25.217 | 0 | 0 | 57.222 | 35.242 | [5 empty] | 0 | 6.737 | 254 | -0.84463 | -0.87807 | 0.11633 | 0.089552 | -0.96762 | 114.5612
2006-08-05 | 12:09 | 0 | 23.347 | 0 | 0 | 0 | 33.699 | 32.57 | 27.441 | 27.032 | 26.213 | 25.899 | 25.85 | 0 | 0 | 58.352 | 56.016 | 47.005 | 25.225 | 0 | 0 | 57.231 | 35.273 | [5 empty] | 0 | 6.667 | 255 | -0.93112 | -0.96028 | 0.11282 | 0.089552 | -1.0498 | 112.7494
2006-08-05 | 12:10 | 0 | 23.347 | 0 | 0 | 0 | 33.582 | 32.57 | 27.417 | 26.983 | 26.549 | 25.803 | 25.779 | 0 | 0 | 58.306 | 56.016 | 47.028 | 25.249 | 0 | 0 | 57.231 | 35.273 | [5 empty] | 0 | 6.599 | 256 | -0.91044 | -0.94063 | 0.11366 | 0.089552 | -1.0302 | 113.1512
2006-08-05 | 12:11 | 0 | 23.347 | 0 | 0 | 0 | 33.486 | 32.475 | 27.562 | 26.983 | 26.792 | 25.948 | 26.333 | 0 | 0 | 58.283 | 55.993 | 47.075 | 25.249 | 0 | 0 | 57.252 | 35.321 | [5 empty] | 0 | 6.503 | 257 | -1.0718 | -1.094 | 0.10712 | 0.089552 | -1.1835 | 110.4273
2006-08-05 | 12:12 | 0 | 23.322 | 0 | 0 | 0 | 33.44 | 32.451 | 27.537 | 27.103 | 27.128 | 25.73 | 26.213 | 0 | 0 | 58.24 | 55.949 | 47.028 | 25.249 | 0 | 0 | 57.208 | 35.273 | [5 empty] | 0 | 6.337 | 258 | -1.0368 | -1.0608 | 0.10854 | 0.089552 | -1.1503 | 110.9454
2006-08-05 | 12:13 | 0 | 23.347 | 0 | 0 | 0 | 33.017 | 32.735 | 27.321 | 26.983 | 27.488 | 25.73 | 25.394 | 0 | 0 | 58.24 | 55.97 | 47.122 | 25.249 | 0 | 0 | 57.208 | 35.273 | [5 empty] | 0 | 6.034 | 259 | -0.79833 | -0.83406 | 0.1182 | 0.089552 | -0.92361 | 115.6925
2006-08-05 | 12:14 | 0 | 23.322 | 0 | 0 | 0 | 32.524 | 33.11 | 26.573 | 27.032 | 27.103 | 25.779 | 25.634 | 0 | 0 | 58.24 | 55.949 | 47.098 | 25.274 | 0 | 0 | 57.208 | 35.249 | [5 empty] | 0 | 5.492 | 260 | -0.86822 | -0.90049 | 0.11537 | 0.089552 | -0.99004 | 114.0313
2006-08-05 | 12:15 | 0 | 23.302 | 0 | 0 | 0 | 32.505 | 32.929 | 26.363 | 27.037 | 27.976 | 25.759 | 24.94 | 0 | 0 | 58.267 | 55.93 | 47.15 | 25.254 | 0 | 0 | 57.167 | 35.277 | [5 empty] | 0 | 5.468 | 261 | -0.66613 | -0.70839 | 0.12356 | 0.089552 | -0.79794 | 119.7884
2006-08-05 | 12:16 | 0 | 23.327 | 0 | 0 | 0 | 32.409 | 32.857 | 26.483 | 27.037 | 27.157 | 25.735 | 24.965 | 0 | 0 | 58.244 | 55.93 | 47.033 | 25.279 | 0 | 0 | 57.124 | 35.277 | [5 empty] | 0 | 5.372 | 262 | -0.67341 | -0.71531 | 0.12327 | 0.089552 | -0.80486 | 119.521
2006-08-05 | 12:17 | 0 | 23.302 | 0 | 0 | 0 | 32.385 | 32.74 | 26.627 | 27.157 | 26.772 | 25.735 | 25.35 | 0 | 0 | 58.222 | 55.93 | 47.033 | 25.279 | 0 | 0 | 57.144 | 35.301 | [5 empty] | 0 | 5.228 | 263 | -0.78552 | -0.82188 | 0.11872 | 0.089552 | -0.91143 | 116.0292
2006-08-05 | 12:18 | 0 | 23.361 | 0 | 0 | 0 | 32.419 | 32.704 | 26.637 | 27.167 | 26.348 | 25.794 | 25.867 | 0 | 0 | 58.276 | 55.916 | 47.112 | 25.289 | 0 | 0 | 57.065 | 35.335 | [5 empty] | 0 | 5.252 | 264 | -0.93607 | -0.96499 | 0.11262 | 0.089552 | -1.0545 | 112.6558
2006-08-05 | 12:19 | 0 | 23.302 | 0 | 0 | 0 | 32.264 | 32.598 | 26.723 | 26.963 | 26.652 | 25.808 | 26.122 | 0 | 0 | 58.222 | 55.883 | 47.126 | 25.254 | 0 | 0 | 57.078 | 35.23 | [5 empty] | 0 | 5.301 | 265 | -1.0103 | -1.0356 | 0.10961 | 0.089552 | -1.1251 | 111.3622
2006-08-05 | 12:20 | 0 | 23.361 | 0 | 0 | 0 | 32.321 | 32.539 | 26.806 | 27.167 | 27.216 | 25.843 | 26.203 | 0 | 0 | 58.231 | 55.895 | 47.045 | 25.313 | 0 | 0 | 57.087 | 35.242 | [5 empty] | 0 | 5.154 | 266 | -1.0339 | -1.058 | 0.10866 | 0.089552 | -1.1475 | 110.9902
2006-08-05 | 12:21 | 0 | 23.386 | 0 | 0 | 0 | 32.179 | 32.586 | 26.976 | 26.998 | 27.794 | 26.083 | 27.142 | 0 | 0 | 58.231 | 55.916 | 47.021 | 25.313 | 0 | 0 | 57.133 | 35.218 | [5 empty] | 0 | 5.181 | 267 | -1.3074 | -1.3179 | 0.097577 | 0.089552 | -1.4075 | 107.6573
2006-08-05 | 12:22 | 0 | 23.361 | 0 | 0 | 0 | 32.154 | 32.515 | 26.998 | 27.12 | 27.794 | 25.938 | 27.601 | 0 | 0 | 58.187 | 55.848 | 47.136 | 25.433 | 0 | 0 | 57.176 | 35.242 | [5 empty] | 0 | 5.034 | 268 | -1.441 | -1.445 | 0.09216 | 0.089552 | -1.5345 | 106.4883
2006-08-05 | 12:23 | 0 | 23.366 | 0 | 0 | 0 | 32.135 | 32.473 | 27.101 | 27.076 | 28.954 | 25.943 | 27.846 | 0 | 0 | 58.235 | 55.876 | 47.164 | 25.342 | 0 | 0 | 57.16 | 35.27 | [5 empty] | 0 | 5.059 | 269 | -1.5124 | -1.5128 | 0.089269 | 0.089552 | -1.6023 | 105.949
2006-08-05 | 12:24 | 0 | 23.361 | 0 | 0 | 0 | 31.985 | 32.443 | 27.096 | 26.951 | 29.07 | 25.987 | 27.866 | 0 | 0 | 58.187 | 55.872 | 47.089 | 25.313 | 0 | 0 | 57.044 | 35.218 | [5 empty] | 0 | 5.034 | 270 | -1.5182 | -1.5183 | 0.089033 | 0.089552 | -1.6079 | 105.9072
2006-08-05 | 12:25 | 0 | 23.415 | 0 | 0 | 0 | 31.965 | 32.399 | 27.27 | 27.052 | 29.629 | 25.992 | 27.27 | 0 | 0 | 58.192 | 55.853 | 47.073 | 25.342 | 0 | 0 | 57.16 | 35.27 | [5 empty] | 0 | 4.913 | 271 | -1.3446 | -1.3533 | 0.096066 | 0.089552 | -1.4429 | 107.3079
2006-08-05 | 12:26 | 0 | 23.415 | 0 | 0 | 0 | 31.894 | 32.399 | 27.341 | 27.076 | 29.557 | 26.066 | 27.414 | 0 | 0 | 58.215 | 55.853 | 47.164 | 25.342 | 0 | 0 | 57.16 | 35.246 | [5 empty] | 0 | 4.818 | 272 | -1.3866 | -1.3932 | 0.094367 | 0.089552 | -1.4827 | 106.9374
2006-08-05 | 12:27 | 0 | 23.415 | 0 | 0 | 0 | 31.774 | 32.304 | 27.535 | 26.956 | 29.991 | 26.186 | 27.679 | 0 | 0 | 58.19 | 55.83 | 47.14 | 25.367 | 0 | 0 | 57.092 | 35.246 | [5 empty] | 0 | 4.818 | 273 | -1.4637 | -1.4665 | 0.09124 | 0.089552 | -1.5561 | 106.3109
2006-08-05 | 12:28 | 0 | 23.388 | 0 | 0 | 0 | 31.674 | 32.228 | 27.41 | 26.833 | 30.254 | 26.134 | 27.483 | 0 | 0 | 58.142 | 55.804 | 47.091 | 25.34 | 0 | 0 | 57.067 | 35.242 | [5 empty] | 0 | 4.841 | 274 | -1.4066 | -1.4123 | 0.093553 | 0.089552 | -1.5018 | 106.7676
2006-08-05 | 12:29 | 0 | 23.445 | 0 | 0 | 0 | 31.441 | 32.475 | 27.37 | 26.985 | 30.406 | 26.237 | 28.116 | 0 | 0 | 58.194 | 55.811 | 47.028 | 25.347 | 0 | 0 | 57.051 | 35.251 | [5 empty] | 0 | 4.456 | 275 | -1.591 | -1.5875 | 0.086083 | 0.089552 | -1.6771 | 105.4106
2006-08-05 | 12:30 | 0 | 23.445 | 0 | 0 | 0 | 31.176 | 32.972 | 26.551 | 26.961 | 30.671 | 26.191 | 27.539 | 0 | 0 | 58.194 | 55.788 | 47.028 | 25.492 | 0 | 0 | 57.005 | 35.251 | [5 empty] | 0 | 4.215 | 276 | -1.423 | -1.4278 | 0.092892 | 0.089552 | -1.5173 | 106.6334
2006-08-05 | 12:31 | 0 | 23.396 | 0 | 0 | 0 | 31.105 | 32.713 | 26.336 | 27.13 | 31.296 | 26.213 | 28.381 | 0 | 0 | 58.105 | 55.741 | 47.052 | 25.347 | 0 | 0 | 57.005 | 35.251 | [5 empty] | 0 | 3.975 | 277 | -1.6681 | -1.6609 | 0.082956 | 0.089552 | -1.7504 | 104.9316
2006-08-05 | 12:32 | 0 | 23.425 | 0 | 0 | 0 | 31.134 | 32.646 | 26.387 | 27.11 | 30.94 | 26.34 | 28.484 | 0 | 0 | 58.155 | 55.792 | 47.126 | 25.401 | 0 | 0 | 57.033 | 35.28 | [5 empty] | 0 | 4.024 | 278 | -1.6981 | -1.6894 | 0.081741 | 0.089552 | -1.7789 | 104.7571
2006-08-05 | 12:33 | 0 | 23.445 | 0 | 0 | 0 | 31.031 | 32.453 | 26.551 | 26.985 | 30.717 | 26.407 | 28.069 | 0 | 0 | 58.128 | 55.718 | 47.028 | 25.347 | 0 | 0 | 57.005 | 35.227 | [5 empty] | 0 | 4.046 | 279 | -1.5773 | -1.5745 | 0.086638 | 0.089552 | -1.6641 | 105.5005
2006-08-05 | 12:34 | 0 | 23.45 | 0 | 0 | 0 | 30.989 | 32.505 | 26.532 | 26.966 | 31.664 | 26.365 | 27.304 | 0 | 0 | 58.11 | 55.769 | 47.08 | 25.401 | 0 | 0 | 57.124 | 35.28 | [5 empty] | 0 | 4.023 | 280 | -1.3545 | -1.3627 | 0.095665 | 0.089552 | -1.4523 | 107.2184
2006-08-05 | 12:35 | 0 | 23.474 | 0 | 0 | 0 | 30.989 | 32.385 | 26.63 | 27.061 | 31.808 | 26.291 | 26.966 | 0 | 0 | 58.11 | 55.725 | 47.173 | 25.401 | 0 | 0 | 57.055 | 35.256 | [5 empty] | 0 | 3.928 | 281 | -1.2561 | -1.2692 | 0.099653 | 0.089552 | -1.3587 | 108.1715
2006-08-05 | 12:36 | 0 | 23.474 | 0 | 0 | 0 | 30.916 | 32.338 | 26.75 | 26.941 | 30.845 | 26.34 | 27.28 | 0 | 0 | 58.064 | 55.678 | 47.012 | 25.377 | 0 | 0 | 57.033 | 35.232 | [5 empty] | 0 | 3.975 | 282 | -1.3475 | -1.3561 | 0.095948 | 0.089552 | -1.4457 | 107.2815
2006-08-05 | 12:37 | 0 | 23.481 | 0 | 0 | 0 | 30.852 | 32.321 | 26.926 | 27.047 | 31.068 | 26.299 | 27.672 | 0 | 0 | 58.094 | 55.732 | 46.996 | 25.433 | 0 | 0 | 57.085 | 35.239 | [5 empty] | 0 | 3.805 | 283 | -1.4617 | -1.4646 | 0.091323 | 0.089552 | -1.5542 | 106.3266
2006-08-05 | 12:38 | 0 | 23.481 | 0 | 0 | 0 | 30.852 | 32.296 | 26.949 | 27.022 | 31.068 | 26.252 | 26.468 | 0 | 0 | 58.094 | 55.755 | 46.972 | 25.529 | 0 | 0 | 57.085 | 35.239 | [5 empty] | 0 | 3.83 | 284 | -1.1111 | -1.1313 | 0.10553 | 0.089552 | -1.2209 | 109.8834
2006-08-05 | 12:39 | 0 | 23.513 | 0 | 0 | 0 | 30.739 | 32.304 | 27.103 | 26.86 | 30.425 | 26.284 | 26.26 | 0 | 0 | 58.146 | 55.715 | 47.026 | 25.416 | 0 | 0 | 57.049 | 35.246 | [5 empty] | 0 | 3.879 | 285 | -1.0505 | -1.0738 | 0.10798 | 0.089552 | -1.1633 | 110.7384
2006-08-05 | 12:40 | 0 | 23.489 | 0 | 0 | 0 | 30.619 | 32.328 | 26.86 | 26.934 | 32.328 | 26.284 | 26.211 | 0 | 0 | 58.101 | 55.715 | 47.14 | 25.416 | 0 | 0 | 57.071 | 35.246 | [5 empty] | 0 | 3.685 | 286 | -1.0362 | -1.0602 | 0.10856 | 0.089552 | -1.1498 | 110.9544
2006-08-05 | 12:41 | 1 | 23.489 | 0 | 0 | 0 | 30.715 | 32.424 | 26.26 | 27.029 | 29.582 | 26.306 | 25.826 | 0 | 0 | 58.101 | 55.692 | 46.982 | 25.416 | 0 | 0 | 57.049 | 35.246 | [5 empty] | 23.489 | 3.686 | 287 | -0.92413 | -0.95364 | 0.11311 | 0.089552 | -1.0432 | 112.8832
2006-08-05 | 12:42 | 0 | 23.513 | 0 | 0 | 0 | 31.629 | 31.629 | 25.826 | 27.199 | 28.957 | 26.26 | 26.041 | 0 | 0 | 58.034 | 55.669 | 46.982 | 25.416 | 0 | 0 | 57.003 | 35.27 | [5 empty] | 0 | 4.43 | 288 | -0.98674 | -1.0131 | 0.11057 | 0.089552 | -1.1027 | 111.752
2006-08-05 | 12:43 | 0 | 23.545 | 0 | 0 | 0 | 31.88 | 31.252 | 25.737 | 27.231 | 28.604 | 26.363 | 25.929 | 0 | 0 | 58.087 | 55.678 | 46.989 | 25.423 | 0 | 0 | 57.01 | 35.254 | [5 empty] | 0 | 4.649 | 289 | -0.95412 | -0.98215 | 0.11189 | 0.089552 | -1.0717 | 112.3228
2006-08-05 | 12:44 | 0 | 23.489 | 0 | 0 | 0 | 31.703 | 31.053 | 25.752 | 27.125 | 28.452 | 26.284 | 25.656 | 0 | 0 | 58.08 | 55.648 | 46.958 | 25.367 | 0 | 0 | 56.957 | 35.201 | [5 empty] | 0 | 4.578 | 290 | -0.87463 | -0.90658 | 0.11511 | 0.089552 | -0.99613 | 113.8923
2006-08-05 | 12:45 | 0 | 23.575 | 0 | 0 | 0 | 31.595 | 31.09 | 25.767 | 27.164 | 28.126 | 26.272 | 25.742 | 0 | 0 | 58.137 | 55.706 | 46.97 | 25.453 | 0 | 0 | 56.948 | 35.261 | [5 empty] | 0 | 4.431 | 291 | -0.89967 | -0.93039 | 0.1141 | 0.089552 | -1.0199 | 113.3679
2006-08-05 | 12:46 | 0 | 23.599 | 0 | 0 | 0 | 31.524 | 31.016 | 25.862 | 27.186 | 28.27 | 26.321 | 26.127 | 0 | 0 | 58.023 | 55.797 | 47.084 | 25.477 | 0 | 0 | 56.925 | 35.306 | [5 empty] | 0 | 4.338 | 292 | -1.0118 | -1.037 | 0.10955 | 0.089552 | -1.1265 | 111.3387
2006-08-05 | 12:47 | 0 | 23.526 | 0 | 0 | 0 | 31.45 | 30.945 | 25.911 | 27.211 | 28.224 | 26.321 | 26.826 | 0 | 0 | 58.023 | 55.659 | 46.982 | 25.441 | 0 | 0 | 56.937 | 35.273 | [5 empty] | 0 | 4.239 | 293 | -1.2153 | -1.2304 | 0.10131 | 0.089552 | -1.32 | 108.6115
2006-08-05 | 12:48 | 0 | 23.555 | 0 | 0 | 0 | 31.335 | 30.999 | 26.085 | 27.049 | 28.952 | 26.35 | 26.831 | 0 | 0 | 58.03 | 55.641 | 47.066 | 25.458 | 0 | 0 | 56.93 | 35.289 | [5 empty] | 0 | 4.286 | 294 | -1.2168 | -1.2318 | 0.10125 | 0.089552 | -1.3214 | 108.5952
2006-08-05 | 12:49 | 0 | 23.555 | 0 | 0 | 0 | 31.24 | 30.877 | 26.157 | 27.025 | 29.771 | 26.372 | 26.735 | 0 | 0 | 58.03 | 55.641 | 47.066 | 25.458 | 0 | 0 | 56.998 | 35.266 | [5 empty] | 0 | 4.215 | 295 | -1.1888 | -1.2052 | 0.10238 | 0.089552 | -1.2948 | 108.9136
2006-08-05 | 12:50 | 0 | 23.58 | 0 | 0 | 0 | 31.141 | 30.855 | 26.23 | 27.096 | 30.058 | 26.495 | 26.615 | 0 | 0 | 58.03 | 55.596 | 46.975 | 25.433 | 0 | 0 | 56.976 | 35.311 | [5 empty] | 0 | 4.045 | 296 | -1.1539 | -1.172 | 0.1038 | 0.089552 | -1.2616 | 109.3333
2006-08-05 | 12:51 | 0 | 23.562 | 0 | 0 | 0 | 31.127 | 30.909 | 26.358 | 27.103 | 30.403 | 26.404 | 26.598 | 0 | 0 | 57.991 | 55.648 | 47.005 | 25.49 | 0 | 0 | 56.96 | 35.321 | [5 empty] | 0 | 4.024 | 297 | -1.1489 | -1.1673 | 0.104 | 0.089552 | -1.2569 | 109.3949
2006-08-05 | 12:52 | 0 | 23.562 | 0 | 0 | 0 | 31.007 | 30.837 | 26.478 | 27.032 | 30.259 | 26.382 | 27.032 | 0 | 0 | 58.014 | 55.603 | 47.119 | 25.465 | 0 | 0 | 56.937 | 35.297 | [5 empty] | 0 | 3.975 | 298 | -1.2753 | -1.2875 | 0.098875 | 0.089552 | -1.377 | 107.9738
2006-08-05 | 12:53 | 0 | 23.611 | 0 | 0 | 0 | 30.909 | 30.886 | 26.527 | 26.958 | 30.308 | 26.478 | 27.513 | 0 | 0 | 58.037 | 55.58 | 46.958 | 25.465 | 0 | 0 | 56.937 | 35.273 | [5 empty] | 0 | 3.951 | 299 | -1.4154 | -1.4206 | 0.093199 | 0.089552 | -1.5102 | 106.6954
2006-08-05 | 12:54 | 0 | 23.692 | 0 | 0 | 0 | 31.063 | 30.94 | 26.774 | 27.304 | 31.279 | 26.365 | 26.846 | 0 | 0 | 57.998 | 55.701 | 47.196 | 25.617 | 0 | 0 | 56.989 | 35.421 | [5 empty] | 0 | 3.759 | 300 | -1.2212 | -1.236 | 0.10107 | 0.089552 | -1.3255 | 108.5468
2006-08-05 | 12:55 | 0 | 23.619 | 0 | 0 | 0 | 30.82 | 30.82 | 26.75 | 27.015 | 31.23 | 26.39 | 26.99 | 0 | 0 | 57.998 | 55.587 | 46.944 | 25.497 | 0 | 0 | 56.989 | 35.28 | [5 empty] | 0 | 3.805 | 301 | -1.2631 | -1.2758 | 0.09937 | 0.089552 | -1.3654 | 108.0989
2006-08-05 | 12:56 | 0 | 23.619 | 0 | 0 | 0 | 30.725 | 30.845 | 26.824 | 26.99 | 31.205 | 26.34 | 27.473 | 0 | 0 | 57.998 | 55.564 | 47.012 | 25.521 | 0 | 0 | 56.966 | 35.304 | [5 empty] | 0 | 3.735 | 302 | -1.4037 | -1.4095 | 0.093671 | 0.089552 | -1.4991 | 106.7919
2006-08-05 | 12:57 | 0 | 23.651 | 0 | 0 | 0 | 30.732 | 30.828 | 26.976 | 27.071 | 30.707 | 26.492 | 27.625 | 0 | 0 | 58.028 | 55.594 | 46.998 | 25.529 | 0 | 0 | 56.996 | 35.335 | [5 empty] | 0 | 3.661 | 303 | -1.448 | -1.4516 | 0.091877 | 0.089552 | -1.5412 | 106.4332
2006-08-05 | 12:58 | 0 | 23.619 | 0 | 0 | 0 | 31.399 | 31.737 | 26.294 | 27.184 | 30.291 | 26.39 | 27.233 | 0 | 0 | 57.955 | 55.543 | 47.059 | 25.521 | 0 | 0 | 56.9 | 35.352 | [5 empty] | 0 | 4.215 | 304 | -1.3338 | -1.3431 | 0.096503 | 0.089552 | -1.4326 | 107.4069
2006-08-05 | 12:59 | 0 | 23.619 | 0 | 0 | 0 | 31.448 | 31.759 | 26.1 | 27.039 | 31.279 | 26.316 | 27.329 | 0 | 0 | 57.955 | 55.519 | 46.989 | 25.497 | 0 | 0 | 56.923 | 35.28 | [5 empty] | 0 | 4.409 | 305 | -1.3618 | -1.3697 | 0.09537 | 0.089552 | -1.4592 | 107.1533
2006-08-05 | 13:00 | 0 | 23.675 | 0 | 0 | 0 | 31.431 | 31.72 | 26.083 | 27.216 | 31.046 | 26.326 | 27.36 | 0 | 0 | 57.961 | 55.526 | 47.157 | 25.553 | 0 | 0 | 56.907 | 35.335 | [5 empty] | 0 | 4.215 | 306 | -1.3708 | -1.3782 | 0.095004 | 0.089552 | -1.4678 | 107.0737
2006-08-05 | 13:01 | 0 | 23.651 | 0 | 0 | 0 | 31.286 | 31.647 | 26.157 | 27.167 | 31.455 | 26.252 | 26.926 | 0 | 0 | 57.916 | 55.503 | 46.975 | 25.529 | 0 | 0 | 56.884 | 35.335 | [5 empty] | 0 | 4.119 | 307 | -1.2445 | -1.2581 | 0.10013 | 0.089552 | -1.3477 | 108.2942
2006-08-05 | 13:02 | 0 | 23.705 | 0 | 0 | 0 | 31.365 | 31.676 | 26.402 | 27.15 | 32.543 | 26.497 | 26.257 | 0 | 0 | 57.943 | 55.554 | 47.026 | 25.678 | 0 | 0 | 56.935 | 35.364 | [5 empty] | 0 | 4.215 | 308 | -1.0496 | -1.0729 | 0.10802 | 0.089552 | -1.1625 | 110.7515
2006-08-05 | 13:03 | 0 | 23.651 | 0 | 0 | 0 | 31.046 | 31.647 | 26.397 | 27 | 31.769 | 26.301 | 26.492 | 0 | 0 | 57.939 | 55.503 | 46.951 | 25.529 | 0 | 0 | 56.907 | 35.287 | [5 empty] | 0 | 4.046 | 309 | -1.1181 | -1.138 | 0.10525 | 0.089552 | -1.2275 | 109.7907
2006-08-05 | 13:04 | 0 | 23.705 | 0 | 0 | 0 | 31.002 | 31.534 | 26.62 | 27.005 | 31.943 | 26.355 | 26.475 | 0 | 0 | 57.92 | 55.508 | 46.956 | 25.558 | 0 | 0 | 56.889 | 35.292 | [5 empty] | 0 | 3.997 | 310 | -1.1131 | -1.1333 | 0.10545 | 0.089552 | -1.2228 | 109.8563
2006-08-05 | 13:05 | 0 | 23.68 | 0 | 0 | 0 | 30.857 | 31.58 | 26.595 | 26.98 | 31.894 | 26.282 | 26.787 | 0 | 0 | 57.92 | 55.484 | 47.003 | 25.558 | 0 | 0 | 56.935 | 35.292 | [5 empty] | 0 | 3.877 | 311 | -1.204 | -1.2196 | 0.10177 | 0.089552 | -1.3092 | 108.7393
2006-08-05 | 13:06 | 0 | 23.739 | 0 | 0 | 0 | 30.869 | 31.519 | 26.774 | 26.99 | 31.615 | 26.282 | 27.15 | 0 | 0 | 57.943 | 55.463 | 46.979 | 25.536 | 0 | 0 | 56.957 | 35.292 | [5 empty] | 0 | 3.879 | 312 | -1.3097 | -1.3201 | 0.097482 | 0.089552 | -1.4097 | 107.6349
2006-08-05 | 13:07 | 0 | 23.739 | 0 | 0 | 0 | 30.796 | 31.495 | 26.75 | 27.086 | 30.845 | 26.245 | 26.774 | 0 | 0 | 57.952 | 55.494 | 46.989 | 25.593 | 0 | 0 | 56.921 | 35.349 | [5 empty] | 0 | 3.71 | 313 | -1.2002 | -1.216 | 0.10192 | 0.089552 | -1.3056 | 108.7825
2006-08-05 | 13:08 | 0 | 23.724 | 0 | 0 | 0 | 30.636 | 31.504 | 26.88 | 26.951 | 29.504 | 26.181 | 26.735 | 0 | 0 | 57.939 | 55.456 | 46.975 | 25.556 | 0 | 0 | 56.907 | 35.311 | [5 empty] | 0 | 3.685 | 314 | -1.1888 | -1.2052 | 0.10238 | 0.089552 | -1.2948 | 108.9136
2006-08-05 | 13:09 | 0 | 23.7 | 0 | 0 | 0 | 30.636 | 31.431 | 26.904 | 27.071 | 29.891 | 26.206 | 26.88 | 0 | 0 | 57.916 | 55.433 | 47.066 | 25.578 | 0 | 0 | 56.839 | 35.311 | [5 empty] | 0 | 3.565 | 315 | -1.2311 | -1.2454 | 0.10067 | 0.089552 | -1.3349 | 108.4383
2006-08-05 | 13:10 | 0 | 23.749 | 0 | 0 | 0 | 30.516 | 31.431 | 27.025 | 26.976 | 29.793 | 26.23 | 26.64 | 0 | 0 | 57.916 | 55.456 | 46.951 | 25.556 | 0 | 0 | 56.973 | 35.428 | [5 empty] | 0 | 3.54 | 316 | -1.1612 | -1.179 | 0.1035 | 0.089552 | -1.2685 | 109.2438
2006-08-05 | 13:11 | 0 | 23.732 | 0 | 0 | 0 | 30.452 | 31.318 | 27.056 | 26.958 | 29.44 | 26.188 | 26.262 | 0 | 0 | 57.877 | 55.419 | 47.028 | 25.588 | 0 | 0 | 56.868 | 35.342 | [5 empty] | 0 | 3.494 | 317 | -1.0511 | -1.0743 | 0.10796 | 0.089552 | -1.1639 | 110.7297
2006-08-05 | 13:12 | 0 | 23.724 | 0 | 0 | 0 | 30.421 | 31.335 | 27.12 | 27.049 | 29.457 | 26.181 | 26.326 | 0 | 0 | 57.847 | 55.433 | 47.112 | 25.578 | 0 | 0 | 56.772 | 35.287 | [5 empty] | 0 | 3.372 | 318 | -1.0697 | -1.092 | 0.10721 | 0.089552 | -1.1816 | 110.4566
2006-08-05 | 13:13 | 0 | 23.724 | 0 | 0 | 0 | 30.372 | 31.286 | 27.096 | 27 | 29.143 | 26.181 | 26.855 | 0 | 0 | 57.847 | 55.365 | 47.089 | 25.578 | 0 | 0 | 56.75 | 35.287 | [5 empty] | 0 | 3.372 | 319 | -1.2238 | -1.2385 | 0.10096 | 0.089552 | -1.328 | 108.5179
2006-08-05 | 13:14 | 0 | 23.756 | 0 | 0 | 0 | 30.862 | 32.186 | 26.549 | 26.936 | 28.79 | 26.284 | 27.056 | 0 | 0 | 57.923 | 55.44 | 47.073 | 25.588 | 0 | 0 | 56.825 | 35.342 | [5 empty] | 0 | 3.926 | 320 | -1.2823 | -1.2941 | 0.098591 | 0.089552 | -1.3837 | 107.9034
2006-08-05 | 13:15 | 0 | 23.732 | 0 | 0 | 0 | 30.958 | 32.066 | 26.333 | 27.128 | 28.574 | 26.213 | 27.223 | 0 | 0 | 57.834 | 55.419 | 47.119 | 25.61 | 0 | 0 | 56.825 | 35.342 | [5 empty] | 0 | 3.83 | 321 | -1.3309 | -1.3403 | 0.096621 | 0.089552 | -1.4299 | 107.4339
2006-08-05 | 13:16 | 0 | 23.756 | 0 | 0 | 0 | 30.862 | 31.921 | 26.284 | 26.936 | 28.694 | 26.213 | 27.272 | 0 | 0 | 57.9 | 55.419 | 46.935 | 25.588 | 0 | 0 | 56.868 | 35.342 | [5 empty] | 0 | 3.926 | 322 | -1.3452 | -1.3539 | 0.096043 | 0.089552 | -1.4434 | 107.3026
2006-08-05 | 13:17 | 0 | 23.732 | 0 | 0 | 0 | 30.717 | 31.848 | 26.382 | 26.958 | 29.079 | 26.188 | 27.755 | 0 | 0 | 57.834 | 55.349 | 46.982 | 25.61 | 0 | 0 | 56.846 | 35.297 | [5 empty] | 0 | 3.759 | 323 | -1.4859 | -1.4876 | 0.090343 | 0.089552 | -1.5771 | 106.1433
2006-08-05 | 13:18 | 0 | 23.788 | 0 | 0 | 0 | 30.725 | 31.857 | 26.39 | 27.088 | 28.991 | 26.316 | 27.569 | 0 | 0 | 57.84 | 55.379 | 47.059 | 25.62 | 0 | 0 | 56.855 | 35.349 | [5 empty] | 0 | 3.637 | 324 | -1.4317 | -1.4361 | 0.092538 | 0.089552 | -1.5257 | 106.5628
2006-08-05 | 13:19 | 0 | 23.812 | 0 | 0 | 0 | 30.555 | 31.784 | 26.63 | 26.99 | 28.748 | 26.316 | 27.522 | 0 | 0 | 57.818 | 55.356 | 46.989 | 25.642 | 0 | 0 | 56.786 | 35.349 | [5 empty] | 0 | 3.565 | 325 | -1.418 | -1.4231 | 0.093093 | 0.089552 | -1.5126 | 106.6738
2006-08-05 | 13:20 | 0 | 23.817 | 0 | 0 | 0 | 30.585 | 31.742 | 26.659 | 27.093 | 29.187 | 26.25 | 27.817 | 0 | 0 | 57.822 | 55.363 | 47.087 | 25.649 | 0 | 0 | 56.791 | 35.378 | [5 empty] | 0 | 3.492 | 326 | -1.5039 | -1.5047 | 0.089612 | 0.089552 | -1.5943 | 106.0102
2006-08-05 | 13:21 | 0 | 23.812 | 0 | 0 | 0 | 30.435 | 31.664 | 26.824 | 26.895 | 28.822 | 26.294 | 27.834 | 0 | 0 | 57.795 | 55.312 | 47.012 | 25.62 | 0 | 0 | 56.809 | 35.349 | [5 empty] | 0 | 3.54 | 327 | -1.5089 | -1.5095 | 0.089411 | 0.089552 | -1.599 | 105.9742
2006-08-05 | 13:22 | 0 | 23.817 | 0 | 0 | 0 | 30.44 | 31.693 | 26.853 | 27.069 | 28.851 | 26.25 | 27.983 | 0 | 0 | 57.799 | 55.363 | 46.993 | 25.696 | 0 | 0 | 56.77 | 35.356 | [5 empty] | 0 | 3.371 | 328 | -1.5522 | -1.5507 | 0.087653 | 0.089552 | -1.6402 | 105.669
2006-08-05 | 13:23 | 0 | 23.817 | 0 | 0 | 0 | 30.345 | 31.644 | 26.9 | 27.02 | 29.43 | 26.225 | 28.081 | 0 | 0 | 57.822 | 55.293 | 47.063 | 25.649 | 0 | 0 | 56.725 | 35.378 | [5 empty] | 0 | 3.325 | 329 | -1.5808 | -1.5778 | 0.086496 | 0.089552 | -1.6674 | 105.4774
2006-08-05 | 13:24 | 0 | 23.866 | 0 | 0 | 0 | 30.249 | 31.644 | 26.998 | 26.828 | 29.79 | 26.225 | 27.839 | 0 | 0 | 57.822 | 55.316 | 46.97 | 25.671 | 0 | 0 | 56.725 | 35.378 | [5 empty] | 0 | 3.421 | 330 | -1.5103 | -1.5108 | 0.089352 | 0.089552 | -1.6004 | 105.9637
2006-08-05 | 13:25 | 0 | 23.842 | 0 | 0 | 0 | 30.2 | 31.549 | 27.044 | 26.973 | 29.332 | 26.25 | 27.817 | 0 | 0 | 57.822 | 55.293 | 47.108 | 25.649 | 0 | 0 | 56.656 | 35.332 | [5 empty] | 0 | 3.227 | 331 | -1.5039 | -1.5047 | 0.089612 | 0.089552 | -1.5943 | 106.0102
2006-08-05 | 13:26 | 0 | 23.876 | 0 | 0 | 0 | 30.185 | 31.607 | 27.128 | 26.838 | 29.199 | 26.429 | 27.586 | 0 | 0 | 57.788 | 55.326 | 46.982 | 25.705 | 0 | 0 | 56.688 | 35.342 | [5 empty] | 0 | 3.347 | 332 | -1.4366 | -1.4408 | 0.092337 | 0.089552 | -1.5304 | 106.5231
2006-08-05 | 13:27 | 0 | 23.842 | 0 | 0 | 0 | 30.031 | 31.499 | 27.213 | 26.804 | 29.187 | 26.13 | 27.02 | 0 | 0 | 57.758 | 55.251 | 47.042 | 25.649 | 0 | 0 | 56.683 | 35.332 | [5 empty] | 0 | 3.227 | 333 | -1.2718 | -1.2841 | 0.099016 | 0.089552 | -1.3737 | 108.0093
2006-08-05 | 13:28 | 0 | 23.871 | 0 | 0 | 0 | 30.038 | 31.411 | 27.387 | 26.833 | 28.689 | 26.184 | 26.738 | 0 | 0 | 57.786 | 55.279 | 47.024 | 25.678 | 0 | 0 | 56.688 | 35.361 | [5 empty] | 0 | 3.205 | 334 | -1.1897 | -1.2061 | 0.10234 | 0.089552 | -1.2956 | 108.9035
2006-08-05 | 13:29 | 0 | 23.901 | 0 | 0 | 0 | 29.947 | 31.487 | 27.417 | 26.983 | 28.719 | 26.139 | 26.814 | 0 | 0 | 57.79 | 55.307 | 47.052 | 25.683 | 0 | 0 | 56.715 | 35.39 | [5 empty] | 0 | 2.964 | 335 | -1.2118 | -1.2271 | 0.10145 | 0.089552 | -1.3167 | 108.6506
2006-08-05 | 13:30 | 0 | 23.935 | 0 | 0 | 0 | 30.053 | 31.595 | 27.211 | 27.066 | 28.39 | 26.223 | 27.331 | 0 | 0 | 57.799 | 55.316 | 46.961 | 25.708 | 0 | 0 | 56.738 | 35.366 | [5 empty] | 0 | 2.987 | 336 | -1.3624 | -1.3702 | 0.095346 | 0.089552 | -1.4598 | 107.1482
2006-08-05 | 13:31 | 0 | 23.876 | 0 | 0 | 0 | 29.874 | 31.681 | 27.103 | 26.863 | 28.596 | 26.237 | 27.272 | 0 | 0 | 57.813 | 55.284 | 47.098 | 25.708 | 0 | 0 | 56.738 | 35.366 | [5 empty] | 0 | 3.011 | 337 | -1.3452 | -1.3539 | 0.096043 | 0.089552 | -1.4434 | 107.3026
2006-08-05 | 13:32 | 0 | 23.901 | 0 | 0 | 0 | 29.923 | 31.632 | 27.152 | 26.983 | 28.79 | 26.139 | 26.718 | 0 | 0 | 57.747 | 55.237 | 47.052 | 25.73 | 0 | 0 | 56.715 | 35.366 | [5 empty] | 0 | 2.94 | 338 | -1.1839 | -1.2005 | 0.10258 | 0.089552 | -1.2901 | 108.9716
2006-08-05 | 13:33 | 0 | 23.935 | 0 | 0 | 0 | 29.884 | 31.642 | 27.258 | 26.971 | 28.849 | 26.127 | 26.463 | 0 | 0 | 57.779 | 55.27 | 47.061 | 25.718 | 0 | 0 | 56.702 | 35.378 | [5 empty] | 0 | 2.913 | 339 | -1.1096 | -1.13 | 0.10559 | 0.089552 | -1.2195 | 109.9029
2006-08-05 | 13:34 | 0 | 23.901 | 0 | 0 | 0 | 29.705 | 31.656 | 27.368 | 26.887 | 28.405 | 26.213 | 26.573 | 0 | 0 | 57.836 | 55.375 | 47.075 | 25.779 | 0 | 0 | 56.647 | 35.344 | [5 empty] | 0 | 2.818 | 340 | -1.1417 | -1.1604 | 0.10429 | 0.089552 | -1.25 | 109.4863
2006-08-05 | 13:35 | 0 | 23.935 | 0 | 0 | 0 | 29.717 | 31.595 | 27.547 | 26.897 | 28.076 | 26.272 | 26.439 | 0 | 0 | 57.799 | 55.27 | 47.017 | 25.693 | 0 | 0 | 56.702 | 35.354 | [5 empty] | 0 | 2.82 | 341 | -1.1026 | -1.1233 | 0.10587 | 0.089552 | -1.2129 | 109.997
2006-08-05 | 13:36 | 0 | 23.886 | 0 | 0 | 0 | 29.643 | 31.62 | 27.476 | 26.826 | 27.956 | 26.152 | 26.537 | 0 | 0 | 57.733 | 55.246 | 47.154 | 25.718 | 0 | 0 | 56.636 | 35.399 | [5 empty] | 0 | 2.817 | 342 | -1.1312 | -1.1504 | 0.10472 | 0.089552 | -1.24 | 109.62
2006-08-05 | 13:37 | 0 | 23.886 | 0 | 0 | 0 | 29.643 | 31.642 | 27.571 | 26.826 | 27.836 | 26.152 | 26.632 | 0 | 0 | 57.779 | 55.246 | 47.108 | 25.718 | 0 | 0 | 56.613 | 35.354 | [5 empty] | 0 | 2.817 | 343 | -1.1588 | -1.1767 | 0.10359 | 0.089552 | -1.2663 | 109.2723
2006-08-05 | 13:38 | 0 | 23.886 | 0 | 0 | 0 | 29.572 | 31.62 | 27.667 | 26.752 | 28.15 | 26.152 | 26.681 | 0 | 0 | 57.756 | 55.225 | 46.993 | 25.718 | 0 | 0 | 56.665 | 35.431 | [5 empty] | 0 | 2.82 | 344 | -1.1731 | -1.1903 | 0.10302 | 0.089552 | -1.2799 | 109.0994
2006-08-05 | 13:39 | 0 | 23.935 | 0 | 0 | 0 | 29.499 | 31.497 | 27.667 | 26.801 | 28.076 | 26.127 | 27.115 | 0 | 0 | 57.733 | 55.202 | 47.061 | 25.718 | 0 | 0 | 56.679 | 35.378 | [5 empty] | 0 | 2.698 | 345 | -1.2995 | -1.3104 | 0.097895 | 0.089552 | -1.4 | 107.7335
2006-08-05 | 13:40 | 0 | 23.967 | 0 | 0 | 0 | 29.481 | 31.602 | 27.821 | 26.809 | 28.157 | 26.255 | 26.88 | 0 | 0 | 57.786 | 55.256 | 47.047 | 25.75 | 0 | 0 | 56.709 | 35.409 | [5 empty] | 0 | 2.672 | 346 | -1.2311 | -1.2454 | 0.10067 | 0.089552 | -1.3349 | 108.4383
2006-08-05 | 13:41 | 0 | 23.972 | 0 | 0 | 0 | 29.44 | 31.536 | 27.947 | 26.838 | 27.802 | 26.26 | 26.5 | 0 | 0 | 57.79 | 55.26 | 47.075 | 25.779 | 0 | 0 | 56.736 | 35.39 | [5 empty] | 0 | 2.602 | 347 | -1.1204 | -1.1402 | 0.10515 | 0.089552 | -1.2298 | 109.7601
2006-08-05 | 13:42 | 0 | 23.967 | 0 | 0 | 0 | 29.386 | 31.458 | 27.917 | 26.784 | 27.844 | 26.085 | 26.833 | 0 | 0 | 57.74 | 55.232 | 47.161 | 25.75 | 0 | 0 | 56.62 | 35.385 | [5 empty] | 0 | 2.602 | 348 | -1.2174 | -1.2324 | 0.10122 | 0.089552 | -1.3219 | 108.5888
2006-08-05 | 13:43 | 0 | 23.996 | 0 | 0 | 0 | 29.32 | 31.463 | 27.996 | 26.743 | 27.802 | 26.115 | 27.032 | 0 | 0 | 57.767 | 55.26 | 47.189 | 25.779 | 0 | 0 | 56.693 | 35.438 | [5 empty] | 0 | 2.577 | 349 | -1.2753 | -1.2875 | 0.098875 | 0.089552 | -1.377 | 107.9738
2006-08-05 | 13:44 | 0 | 23.918 | 0 | 0 | 0 | 29.266 | 31.409 | 28.037 | 26.689 | 27.532 | 26.039 | 26.448 | 0 | 0 | 57.717 | 55.209 | 47.024 | 25.725 | 0 | 0 | 56.642 | 35.361 | [5 empty] | 0 | 2.577 | 350 | -1.1053 | -1.1258 | 0.10577 | 0.089552 | -1.2154 | 109.9616
2006-08-05 | 13:45 | 0 | 23.972 | 0 | 0 | 0 | 29.246 | 31.438 | 28.116 | 26.909 | 27.586 | 26.068 | 26.333 | 0 | 0 | 57.724 | 55.19 | 47.119 | 25.779 | 0 | 0 | 56.647 | 35.39 | [5 empty] | 0 | 2.337 | 351 | -1.0718 | -1.094 | 0.10712 | 0.089552 | -1.1835 | 110.4273
2006-08-05 | 13:46 | 0 | 23.923 | 0 | 0 | 0 | 29.224 | 31.656 | 27.897 | 26.767 | 27.343 | 26.115 | 26.645 | 0 | 0 | 57.745 | 55.19 | 47.166 | 25.754 | 0 | 0 | 56.624 | 35.409 | [5 empty] | 0 | 2.457 | 352 | -1.1626 | -1.1803 | 0.10344 | 0.089552 | -1.2699 | 109.226
2006-08-05 | 13:47 | 0 | 23.972 | 0 | 0 | 0 | 29.15 | 31.681 | 27.971 | 26.767 | 27.586 | 26.188 | 26.743 | 0 | 0 | 57.767 | 55.167 | 47.028 | 25.791 | 0 | 0 | 56.656 | 35.447 | [5 empty] | 0 | 2.383 | 353 | -1.1912 | -1.2075 | 0.10228 | 0.089552 | -1.297 | 108.8865
2006-08-05 | 13:48 | 0 | 23.972 | 0 | 0 | 0 | 29.101 | 31.654 | 28.018 | 26.863 | 27.657 | 26.09 | 26.958 | 0 | 0 | 57.72 | 55.165 | 47.073 | 25.779 | 0 | 0 | 56.622 | 35.435 | [5 empty] | 0 | 2.238 | 354 | -1.2538 | -1.267 | 0.099748 | 0.089552 | -1.3565 | 108.1958
2006-08-05 | 13:49 | 0 | 23.972 | 0 | 0 | 0 | 29.052 | 31.703 | 27.969 | 26.789 | 27.657 | 26.211 | 27.029 | 0 | 0 | 57.742 | 55.165 | 47.003 | 25.754 | 0 | 0 | 56.622 | 35.435 | [5 empty] | 0 | 2.263 | 355 | -1.2744 | -1.2866 | 0.09891 | 0.089552 | -1.3762 | 107.9827
2006-08-05 | 13:50 | 0 | 23.972 | 0 | 0 | 0 | 29.03 | 31.607 | 27.993 | 26.814 | 27.728 | 26.09 | 26.838 | 0 | 0 | 57.674 | 55.141 | 47.21 | 25.899 | 0 | 0 | 56.553 | 35.483 | [5 empty] | 0 | 2.216 | 356 | -1.2188 | -1.2338 | 0.10116 | 0.089552 | -1.3233 | 108.5726
2006-08-05 | 13:51 | 0 | 24.004 | 0 | 0 | 0 | 28.989 | 31.664 | 28.074 | 26.87 | 27.471 | 26.196 | 26.99 | 0 | 0 | 57.704 | 55.148 | 47.056 | 25.811 | 0 | 0 | 56.606 | 35.514 | [5 empty] | 0 | 2.119 | 357 | -1.2631 | -1.2758 | 0.09937 | 0.089552 | -1.3654 | 108.0989
2006-08-05 | 13:52 | 0 | 24.004 | 0 | 0 | 0 | 28.918 | 31.615 | 28.243 | 26.701 | 27.449 | 26.316 | 27.231 | 0 | 0 | 57.749 | 55.148 | 47.033 | 25.811 | 0 | 0 | 56.583 | 35.466 | [5 empty] | 0 | 2.217 | 358 | -1.3333 | -1.3425 | 0.096526 | 0.089552 | -1.4321 | 107.4123
2006-08-05 | 13:53 | 0 | 24.004 | 0 | 0 | 0 | 28.918 | 31.59 | 28.29 | 26.676 | 26.966 | 26.34 | 27.449 | 0 | 0 | 57.726 | 55.127 | 47.01 | 25.786 | 0 | 0 | 56.629 | 35.443 | [5 empty] | 0 | 2.242 | 359 | -1.3967 | -1.4029 | 0.093954 | 0.089552 | -1.4924 | 106.8507
2006-08-05 | 13:54 | 0 | 24.004 | 0 | 0 | 0 | 28.868 | 31.566 | 28.268 | 26.652 | 27.351 | 26.291 | 27.11 | 0 | 0 | 57.683 | 55.127 | 47.033 | 25.786 | 0 | 0 | 56.606 | 35.397 | [5 empty] | 0 | 2.216 | 360 | -1.298 | -1.309 | 0.097954 | 0.089552 | -1.3986 | 107.7477
2006-08-05 | 13:55 | 0 | 23.979 | 0 | 0 | 0 | 28.893 | 31.59 | 28.29 | 26.676 | 27.206 | 26.412 | 27.52 | 0 | 0 | 57.704 | 55.148 | 47.033 | 25.811 | 0 | 0 | 56.54 | 35.397 | [5 empty] | 0 | 2.217 | 361 | -1.4174 | -1.4225 | 0.093116 | 0.089552 | -1.5121 | 106.6786
2006-08-05 | 13:56 | 0 | 24.004 | 0 | 0 | 0 | 28.893 | 31.519 | 28.339 | 26.797 | 27.665 | 26.34 | 27.978 | 0 | 0 | 57.66 | 55.104 | 47.103 | 25.811 | 0 | 0 | 56.471 | 35.349 | [5 empty] | 0 | 2.096 | 362 | -1.5508 | -1.5493 | 0.087712 | 0.089552 | -1.6389 | 105.679
2006-08-05 | 13:57 | 0 | 24.004 | 0 | 0 | 0 | 28.773 | 31.47 | 28.363 | 26.63 | 27.495 | 26.412 | 28.025 | 0 | 0 | 57.66 | 55.081 | 46.989 | 25.833 | 0 | 0 | 56.471 | 35.349 | [5 empty] | 0 | 2.143 | 363 | -1.5645 | -1.5623 | 0.087157 | 0.089552 | -1.6519 | 105.586
2006-08-05 | 13:58 | 0 | 24.028 | 0 | 0 | 0 | 28.797 | 31.495 | 28.41 | 26.725 | 27.714 | 26.387 | 28.194 | 0 | 0 | 57.66 | 55.081 | 47.033 | 25.833 | 0 | 0 | 56.517 | 35.373 | [5 empty] | 0 | 2.072 | 364 | -1.6137 | -1.6091 | 0.085163 | 0.089552 | -1.6987 | 105.2649
2006-08-05 | 13:59 | 0 | 24.004 | 0 | 0 | 0 | 28.677 | 31.47 | 28.434 | 26.701 | 28.05 | 26.532 | 27.905 | 0 | 0 | 57.683 | 55.057 | 46.989 | 25.811 | 0 | 0 | 56.494 | 35.373 | [5 empty] | 0 | 1.976 | 365 | -1.5295 | -1.5291 | 0.088573 | 0.089552 | -1.6187 | 105.8266
2006-08-05 | 14:00 | 0 | 24.06 | 0 | 0 | 0 | 28.709 | 31.428 | 28.611 | 26.662 | 27.432 | 26.588 | 27.961 | 0 | 0 | 57.713 | 55.088 | 47.04 | 25.843 | 0 | 0 | 56.524 | 35.38 | [5 empty] | 0 | 2.047 | 366 | -1.5458 | -1.5446 | 0.087912 | 0.089552 | -1.6342 | 105.713
2006-08-05 | 14:01 | 0 | 24.06 | 0 | 0 | 0 | 28.66 | 31.453 | 28.466 | 26.782 | 27.552 | 26.443 | 27.745 | 0 | 0 | 57.644 | 55.064 | 47.087 | 25.865 | 0 | 0 | 56.547 | 35.428 | [5 empty] | 0 | 1.878 | 367 | -1.4829 | -1.4848 | 0.090461 | 0.089552 | -1.5744 | 106.165
2006-08-05 | 14:02 | 0 | 24.036 | 0 | 0 | 0 | 28.66 | 31.526 | 28.466 | 26.828 | 27.961 | 26.372 | 28.057 | 0 | 0 | 57.667 | 55.064 | 47.133 | 25.843 | 0 | 0 | 56.501 | 35.428 | [5 empty] | 0 | 1.832 | 368 | -1.5738 | -1.5712 | 0.08678 | 0.089552 | -1.6607 | 105.5237
2006-08-05 | 14:03 | 0 | 24.116 | 0 | 0 | 0 | 28.572 | 31.629 | 28.498 | 26.716 | 28.018 | 26.62 | 28.547 | 0 | 0 | 57.72 | 55.074 | 47.049 | 25.875 | 0 | 0 | 56.531 | 35.459 | [5 empty] | 0 | 1.856 | 369 | -1.7165 | -1.7068 | 0.080998 | 0.089552 | -1.7964 | 104.6534
2006-08-05 | 14:04 | 0 | 24.092 | 0 | 0 | 0 | 28.572 | 31.558 | 28.452 | 26.669 | 28.018 | 26.475 | 28.861 | 0 | 0 | 57.651 | 55.074 | 47.07 | 25.897 | 0 | 0 | 56.487 | 35.435 | [5 empty] | 0 | 1.903 | 370 | -1.8079 | -1.7937 | 0.077292 | 0.089552 | -1.8833 | 104.168
2006-08-05 | 14:05 | 0 | 24.092 | 0 | 0 | 0 | 28.547 | 31.534 | 28.596 | 26.645 | 27.655 | 26.524 | 28.643 | 0 | 0 | 57.651 | 55.05 | 47.07 | 25.897 | 0 | 0 | 56.487 | 35.435 | [5 empty] | 0 | 1.902 | 371 | -1.7444 | -1.7334 | 0.079865 | 0.089552 | -1.8229 | 104.4996
2006-08-05 | 14:06 | 0 | 24.092 | 0 | 0 | 0 | 28.474 | 31.534 | 28.572 | 26.694 | 27.584 | 26.645 | 27.993 | 0 | 0 | 57.674 | 55.027 | 47.003 | 25.875 | 0 | 0 | 56.599 | 35.459 | [5 empty] | 0 | 1.78 | 372 | -1.5552 | -1.5535 | 0.087535 | 0.089552 | -1.643 | 105.6491
2006-08-05 | 14:07 | 0 | 24.067 | 0 | 0 | 0 | 28.452 | 31.583 | 28.572 | 26.62 | 28.018 | 26.681 | 28.535 | 0 | 0 | 57.662 | 55.013 | 47.035 | 25.884 | 0 | 0 | 56.519 | 35.445 | [5 empty] | 0 | 1.832 | 373 | -1.713 | -1.7035 | 0.081139 | 0.089552 | -1.793 | 104.673
2006-08-05 | 14:08 | 0 | 24.045 | 0 | 0 | 0 | 28.403 | 31.414 | 28.525 | 26.718 | 28.307 | 26.524 | 28.667 | 0 | 0 | 57.562 | 54.933 | 46.979 | 25.826 | 0 | 0 | 56.442 | 35.388 | [5 empty] | 0 | 1.685 | 374 | -1.7514 | -1.74 | 0.079582 | 0.089552 | -1.8296 | 104.4619
2006-08-05 | 14:09 | 0 | 24.045 | 0 | 0 | 0 | 28.307 | 31.438 | 28.692 | 26.598 | 28.331 | 26.622 | 28.861 | 0 | 0 | 57.608 | 54.933 | 46.935 | 25.826 | 0 | 0 | 56.464 | 35.366 | [5 empty] | 0 | 1.709 | 375 | -1.8079 | -1.7937 | 0.077292 | 0.089552 | -1.8833 | 104.168
2006-08-05 | 14:10 | 0 | 24.075 | 0 | 0 | 0 | 28.336 | 31.396 | 28.577 | 26.652 | 28.626 | 26.507 | 28.29 | 0 | 0 | 57.589 | 54.917 | 47.122 | 25.855 | 0 | 0 | 56.469 | 35.395 | [5 empty] | 0 | 1.684 | 376 | -1.6416 | -1.6357 | 0.08403 | 0.089552 | -1.7252 | 105.091
2006-08-05 | 14:11 | 0 | 24.045 | 0 | 0 | 0 | 28.236 | 31.343 | 28.547 | 26.669 | 28.018 | 26.404 | 28.018 | 0 | 0 | 57.539 | 54.912 | 46.956 | 25.803 | 0 | 0 | 56.464 | 35.342 | [5 empty] | 0 | 1.567 | 377 | -1.5624 | -1.5604 | 0.08724 | 0.089552 | -1.6499 | 105.5998
2006-08-05 | 14:12 | 0 | 24.067 | 0 | 0 | 0 | 28.211 | 31.343 | 28.741 | 26.549 | 27.753 | 26.524 | 28.187 | 0 | 0 | 57.539 | 54.866 | 46.935 | 25.826 | 0 | 0 | 56.442 | 35.342 | [5 empty] | 0 | 1.662 | 378 | -1.6117 | -1.6072 | 0.085246 | 0.089552 | -1.6967 | 105.2778
2006-08-05 | 14:13 | 0 | 24.097 | 0 | 0 | 0 | 28.167 | 31.396 | 28.721 | 26.529 | 27.902 | 26.529 | 27.856 | 0 | 0 | 57.589 | 54.917 | 46.916 | 25.833 | 0 | 0 | 56.492 | 35.371 | [5 empty] | 0 | 1.638 | 379 | -1.5153 | -1.5155 | 0.089151 | 0.089552 | -1.6051 | 105.9281
2006-08-05 | 14:14 | 0 | 24.097 | 0 | 0 | 0 | 28.145 | 31.396 | 28.721 | 26.483 | 27.758 | 26.434 | 27.758 | 0 | 0 | 57.567 | 54.917 | 46.893 | 25.833 | 0 | 0 | 56.558 | 35.533 | [5 empty] | 0 | 1.662 | 380 | -1.4867 | -1.4884 | 0.090308 | 0.089552 | -1.578 | 106.1368
2006-08-05 | 14:15 | 0 | 24.107 | 0 | 0 | 0 | 28.152 | 31.33 | 28.778 | 26.684 | 27.525 | 26.394 | 27.213 | 0 | 0 | 57.53 | 54.901 | 47.014 | 25.887 | 0 | 0 | 56.453 | 35.426 | [5 empty] | 0 | 1.468 | 381 | -1.328 | -1.3376 | 0.096739 | 0.089552 | -1.4271 | 107.4611
2006-08-05 | 14:16 | 0 | 24.05 | 0 | 0 | 0 | 28.121 | 31.227 | 28.675 | 26.627 | 27.446 | 26.289 | 27.108 | 0 | 0 | 57.5 | 54.847 | 46.984 | 25.833 | 0 | 0 | 56.378 | 35.395 | [5 empty] | 0 | 1.494 | 382 | -1.2974 | -1.3085 | 0.097978 | 0.089552 | -1.398 | 107.7534
2006-08-05 | 14:17 | 0 | 24.082 | 0 | 0 | 0 | 28.054 | 31.355 | 28.778 | 26.706 | 31.789 | 26.296 | 27.334 | 0 | 0 | 57.53 | 54.856 | 46.993 | 25.865 | 0 | 0 | 56.407 | 35.378 | [5 empty] | 0 | 1.348 | 383 | -1.3633 | -1.3711 | 0.095311 | 0.089552 | -1.4606 | 107.1404
2006-08-05 | 14:18 | 0 | 24.026 | 1 | 0 | 0 | 28.023 | 31.419 | 28.65 | 26.627 | 29.54 | 26.264 | 27.736 | 0 | 0 | 57.478 | 54.826 | 46.893 | 25.808 | 0 | 0 | 56.378 | 35.347 | [5 empty] | 0 | 1.396 | 384 | -1.4803 | -1.4823 | 0.090567 | 0.089552 | -1.5719 | 106.1847
2006-08-05 | 14:19 | 0 | 24.058 | 0 | 0 | 0 | 27.983 | 31.62 | 28.609 | 26.659 | 28.368 | 26.274 | 27.912 | 0 | 0 | 57.551 | 54.856 | 47.084 | 25.865 | 0 | 0 | 56.43 | 35.378 | [5 empty] | 0 | 1.324 | 385 | -1.5316 | -1.531 | 0.088491 | 0.089552 | -1.6206 | 105.8123
2006-08-05 | 14:20 | 0 | 24.082 | 0 | 0 | 0 | 27.983 | 31.644 | 28.707 | 26.539 | 27.669 | 26.25 | 27.549 | 0 | 0 | 57.507 | 54.856 | 46.923 | 25.865 | 0 | 0 | 56.407 | 35.378 | [5 empty] | 0 | 1.444 | 386 | -1.4259 | -1.4306 | 0.092774 | 0.089552 | -1.5201 | 106.6098
2006-08-05 | 14:21 | 0 | 24.087 | 0 | 0 | 0 | 27.964 | 31.698 | 28.687 | 26.544 | 27.363 | 26.255 | 27.603 | 0 | 0 | 57.535 | 54.884 | 47.066 | 25.894 | 0 | 0 | 56.435 | 35.383 | [5 empty] | 0 | 1.42 | 387 | -1.4416 | -1.4455 | 0.092137 | 0.089552 | -1.5351 | 106.4837
2006-08-05 | 14:22 | 0 | 24.112 | 0 | 0 | 0 | 28.013 | 31.698 | 28.687 | 26.689 | 27.699 | 26.206 | 27.459 | 0 | 0 | 57.512 | 54.838 | 47.066 | 25.894 | 0 | 0 | 56.435 | 35.431 | [5 empty] | 0 | 1.324 | 388 | -1.3997 | -1.4057 | 0.093836 | 0.089552 | -1.4952 | 106.8261
2006-08-05 | 14:23 | 0 | 24.063 | 0 | 0 | 0 | 27.893 | 31.649 | 28.783 | 26.591 | 27 | 26.255 | 27.314 | 0 | 0 | 57.646 | 54.884 | 47.089 | 25.894 | 0 | 0 | 56.414 | 35.359 | [5 empty] | 0 | 1.302 | 389 | -1.3574 | -1.3655 | 0.095547 | 0.089552 | -1.4551 | 107.1923
2006-08-05 | 14:24 | 0 | 24.087 | 0 | 0 | 0 | 27.893 | 31.625 | 28.881 | 26.568 | 26.809 | 26.255 | 27.194 | 0 | 0 | 57.466 | 54.838 | 46.975 | 25.894 | 0 | 0 | 56.391 | 35.383 | [5 empty] | 0 | 1.325 | 390 | -1.3225 | -1.3323 | 0.096963 | 0.089552 | -1.4219 | 107.513
2006-08-05 | 14:25 | 0 | 24.087 | 0 | 0 | 0 | 27.868 | 31.553 | 28.783 | 26.47 | 26.664 | 26.134 | 27.145 | 0 | 0 | 57.443 | 54.838 | 46.951 | 25.894 | 0 | 0 | 56.346 | 35.431 | [5 empty] | 0 | 1.398 | 391 | -1.3082 | -1.3187 | 0.097541 | 0.089552 | -1.4083 | 107.6489
2006-08-05 | 14:26 | 0 | 24.063 | 0 | 0 | 0 | 27.893 | 31.602 | 28.736 | 26.664 | 26.784 | 26.134 | 26.88 | 0 | 0 | 57.466 | 54.791 | 46.951 | 25.894 | 0 | 0 | 56.346 | 35.407 | [5 empty] | 0 | 1.229 | 392 | -1.2311 | -1.2454 | 0.10067 | 0.089552 | -1.3349 | 108.4383
2006-08-05 | 14:27 | 0 | 24.087 | 0 | 0 | 0 | 27.797 | 31.602 | 28.903 | 26.47 | 26.591 | 26.326 | 26.904 | 0 | 0 | 57.489 | 54.814 | 46.905 | 25.87 | 0 | 0 | 56.282 | 35.337 | [5 empty] | 0 | 1.327 | 393 | -1.238 | -1.252 | 0.10039 | 0.089552 | -1.3416 | 108.3628
2006-08-05 | 14:28 | 0 | 24.156 | 0 | 0 | 0 | 27.841 | 31.6 | 28.974 | 26.637 | 26.203 | 26.228 | 26.831 | 0 | 0 | 57.535 | 54.861 | 47.066 | 25.987 | 0 | 0 | 56.391 | 35.452 | [5 empty] | 0 | 1.204 | 394 | -1.2168 | -1.2318 | 0.10125 | 0.089552 | -1.3214 | 108.5952
2006-08-05 | 14:29 | 0 | 24.156 | 0 | 0 | 0 | 27.841 | 31.6 | 28.974 | 26.492 | 26.132 | 26.228 | 26.902 | 0 | 0 | 57.512 | 54.861 | 47.11 | 25.963 | 0 | 0 | 56.323 | 35.428 | [5 empty] | 0 | 1.349 | 395 | -1.2375 | -1.2515 | 0.10041 | 0.089552 | -1.341 | 108.369
2006-08-05 | 14:30 | 0 | 24.097 | 0 | 0 | 0 | 27.807 | 31.566 | 28.915 | 26.578 | 26 | 26.169 | 26.939 | 0 | 0 | 57.48 | 54.828 | 47.01 | 25.929 | 0 | 0 | 56.291 | 35.443 | [5 empty] | 0 | 1.229 | 396 | -1.2482 | -1.2617 | 0.099972 | 0.089552 | -1.3513 | 108.2541
2006-08-05 | 14:31 | 0 | 24.097 | 0 | 0 | 0 | 27.687 | 31.541 | 28.915 | 26.529 | 26.024 | 26.387 | 27.132 | 0 | 0 | 57.526 | 54.852 | 46.942 | 25.978 | 0 | 0 | 56.359 | 35.488 | [5 empty] | 0 | 1.158 | 397 | -1.3044 | -1.3151 | 0.097695 | 0.089552 | -1.4047 | 107.6854
2006-08-05 | 14:32 | 0 | 24.156 | 0 | 0 | 0 | 27.696 | 31.526 | 28.974 | 26.517 | 25.938 | 26.348 | 26.973 | 0 | 0 | 57.557 | 54.838 | 46.975 | 25.963 | 0 | 0 | 56.391 | 35.476 | [5 empty] | 0 | 1.179 | 398 | -1.2581 | -1.2711 | 0.099571 | 0.089552 | -1.3607 | 108.1502
2006-08-05 | 14:33 | 0 | 24.156 | 0 | 0 | 0 | 27.721 | 31.575 | 28.949 | 26.468 | 26.083 | 26.203 | 26.853 | 0 | 0 | 57.489 | 54.838 | 47.11 | 25.963 | 0 | 0 | 56.414 | 35.498 | [5 empty] | 0 | 1.253 | 399 | -1.2232 | -1.2379 | 0.10099 | 0.089552 | -1.3275 | 108.5243
2006-08-05 | 14:34 | 0 | 24.156 | 0 | 0 | 0 | 27.65 | 31.526 | 28.949 | 26.517 | 26.179 | 26.277 | 26.902 | 0 | 0 | 57.512 | 54.814 | 46.996 | 25.938 | 0 | 0 | 56.414 | 35.452 | [5 empty] | 0 | 1.133 | 400 | -1.2375 | -1.2515 | 0.10041 | 0.089552 | -1.341 | 108.369
2006-08-05 | 14:35 | 0 | 24.156 | 0 | 0 | 0 | 27.625 | 31.622 | 28.925 | 26.468 | 26.252 | 26.154 | 26.831 | 0 | 0 | 57.489 | 54.838 | 46.975 | 25.963 | 0 | 0 | 56.391 | 35.404 | [5 empty] | 0 | 1.157 | 401 | -1.2168 | -1.2318 | 0.10125 | 0.089552 | -1.3214 | 108.5952
2006-08-05 | 14:36 | 0 | 24.18 | 0 | 0 | 0 | 27.696 | 31.575 | 28.949 | 26.517 | 26.203 | 26.108 | 26.831 | 0 | 0 | 57.466 | 54.768 | 46.996 | 25.938 | 0 | 0 | 56.391 | 35.452 | [5 empty] | 0 | 1.179 | 402 | -1.2168 | -1.2318 | 0.10125 | 0.089552 | -1.3214 | 108.5952
2006-08-05 | 14:37 | 0 | 24.131 | 0 | 0 | 0 | 27.625 | 31.671 | 28.925 | 26.468 | 26.228 | 26.179 | 26.902 | 0 | 0 | 57.466 | 54.791 | 47.042 | 25.938 | 0 | 0 | 56.346 | 35.452 | [5 empty] | 0 | 1.157 | 403 | -1.2375 | -1.2515 | 0.10041 | 0.089552 | -1.341 | 108.369
2006-08-05 | 14:38 | 0 | 24.156 | 0 | 0 | 0 | 27.65 | 31.575 | 28.949 | 26.588 | 26.203 | 26.083 | 26.708 | 0 | 0 | 57.446 | 54.768 | 47.089 | 25.963 | 0 | 0 | 56.346 | 35.476 | [5 empty] | 0 | 1.062 | 404 | -1.181 | -1.1978 | 0.1027 | 0.089552 | -1.2873 | 109.0059
2006-08-05 | 14:39 | 0 | 24.131 | 0 | 0 | 0 | 27.527 | 31.622 | 28.998 | 26.443 | 26.323 | 26.154 | 26.637 | 0 | 0 | 57.446 | 54.768 | 47.11 | 25.987 | 0 | 0 | 56.346 | 35.476 | [5 empty] | 0 | 1.084 | 405 | -1.1603 | -1.1781 | 0.10354 | 0.089552 | -1.2677 | 109.2545
2006-08-05 | 14:40 | 0 | 24.131 | 0 | 0 | 0 | 27.505 | 31.551 | 28.998 | 26.492 | 26.708 | 26.252 | 26.542 | 0 | 0 | 57.446 | 54.768 | 46.928 | 25.963 | 0 | 0 | 56.369 | 35.428 | [5 empty] | 0 | 1.013 | 406 | -1.1326 | -1.1518 | 0.10466 | 0.089552 | -1.2414 | 109.6013
2006-08-05 | 14:41 | 0 | 24.185 | 0 | 0 | 0 | 27.51 | 31.605 | 29.05 | 26.473 | 26.571 | 26.184 | 26.811 | 0 | 0 | 57.473 | 54.751 | 46.956 | 25.968 | 0 | 0 | 56.35 | 35.481 | [5 empty] | 0 | 1.037 | 407 | -1.211 | -1.2263 | 0.10148 | 0.089552 | -1.3158 | 108.6604
2006-08-05 | 14:42 | 0 | 24.161 | 0 | 0 | 0 | 27.557 | 31.531 | 29.05 | 26.451 | 26.642 | 26.208 | 26.907 | 0 | 0 | 57.45 | 54.751 | 47.094 | 25.992 | 0 | 0 | 56.307 | 35.505 | [5 empty] | 0 | 1.106 | 408 | -1.2389 | -1.2529 | 0.10035 | 0.089552 | -1.3424 | 108.3534
2006-08-05 | 14:43 | 0 | 24.156 | 0 | 0 | 0 | 27.456 | 31.477 | 29.143 | 26.468 | 26.853 | 26.277 | 26.757 | 0 | 0 | 57.466 | 54.7 | 46.951 | 25.938 | 0 | 0 | 56.323 | 35.428 | [5 empty] | 0 | 0.988 | 409 | -1.1952 | -1.2113 | 0.10212 | 0.089552 | -1.3009 | 108.8394
2006-08-05 | 14:44 | 0 | 24.185 | 0 | 0 | 0 | 27.461 | 31.531 | 29.099 | 26.451 | 27.076 | 26.184 | 26.691 | 0 | 0 | 57.45 | 54.728 | 47.117 | 25.992 | 0 | 0 | 56.307 | 35.505 | [5 empty] | 0 | 1.01 | 410 | -1.176 | -1.1931 | 0.1029 | 0.089552 | -1.2826 | 109.0646
2006-08-05 | 14:45 | 0 | 24.185 | 0 | 0 | 0 | 27.461 | 31.485 | 29.219 | 26.451 | 27.461 | 26.233 | 26.716 | 0 | 0 | 57.45 | 54.705 | 46.956 | 25.968 | 0 | 0 | 56.307 | 35.457 | [5 empty] | 0 | 1.01 | 411 | -1.1833 | -1.2 | 0.1026 | 0.089552 | -1.2895 | 108.9784
2006-08-05 | 14:46 | 0 | 24.18 | 0 | 0 | 0 | 27.456 | 31.431 | 29.045 | 26.564 | 27.142 | 26.083 | 26.853 | 0 | 0 | 57.377 | 54.653 | 46.928 | 25.963 | 0 | 0 | 56.28 | 35.452 | [5 empty] | 0 | 0.892 | 412 | -1.2232 | -1.2379 | 0.10099 | 0.089552 | -1.3275 | 108.5243
2006-08-05 | 14:47 | 0 | 24.185 | 0 | 0 | 0 | 27.39 | 31.436 | 29.195 | 26.473 | 27.606 | 26.257 | 26.667 | 0 | 0 | 57.45 | 54.728 | 46.933 | 26.017 | 0 | 0 | 56.216 | 35.457 | [5 empty] | 0 | 0.917 | 413 | -1.169 | -1.1864 | 0.10318 | 0.089552 | -1.276 | 109.1484
2006-08-05 | 14:48 | 0 | 24.305 | 0 | 0 | 0 | 27.486 | 31.531 | 29.315 | 26.546 | 27.486 | 26.304 | 26.473 | 0 | 0 | 57.562 | 54.796 | 47.047 | 26.088 | 0 | 0 | 56.35 | 35.526 | [5 empty] | 0 | 0.94 | 414 | -1.1125 | -1.1327 | 0.10547 | 0.089552 | -1.2223 | 109.864
2006-08-05 | 14:49 | 0 | 24.281 | 0 | 0 | 0 | 27.437 | 31.531 | 29.29 | 26.593 | 26.931 | 26.353 | 26.257 | 0 | 0 | 57.539 | 54.796 | 47.047 | 26.137 | 0 | 0 | 56.373 | 35.55 | [5 empty] | 0 | 0.844 | 415 | -1.0496 | -1.0729 | 0.10802 | 0.089552 | -1.1625 | 110.7515
2006-08-05 | 14:50 | 0 | 24.281 | 0 | 0 | 0 | 27.486 | 31.58 | 29.219 | 26.568 | 26.787 | 26.184 | 26.279 | 0 | 0 | 57.494 | 54.772 | 47.161 | 26.112 | 0 | 0 | 56.35 | 35.55 | [5 empty] | 0 | 0.918 | 416 | -1.056 | -1.079 | 0.10776 | 0.089552 | -1.1686 | 110.6562
2006-08-05 | 14:51 | 0 | 24.305 | 0 | 0 | 0 | 27.412 | 31.627 | 29.244 | 26.497 | 26.304 | 26.137 | 26.137 | 0 | 0 | 57.494 | 54.796 | 47.161 | 26.088 | 0 | 0 | 56.305 | 35.526 | [5 empty] | 0 | 0.915 | 417 | -1.0147 | -1.0397 | 0.10944 | 0.089552 | -1.1293 | 111.292
2006-08-05 | 14:52 | 0 | 24.305 | 0 | 0 | 0 | 27.412 | 31.676 | 29.244 | 26.522 | 26.039 | 26.184 | 25.872 | 0 | 0 | 57.471 | 54.772 | 47.161 | 26.112 | 0 | 0 | 56.305 | 35.526 | [5 empty] | 0 | 0.89 | 418 | -0.93753 | -0.96637 | 0.11256 | 0.089552 | -1.0559 | 112.6285
2006-08-05 | 14:53 | 0 | 24.33 | 0 | 0 | 0 | 27.365 | 31.676 | 29.219 | 26.497 | 25.943 | 26.208 | 25.968 | 0 | 0 | 57.516 | 54.796 | 47 | 26.112 | 0 | 0 | 56.35 | 35.526 | [5 empty] | 0 | 0.868 | 419 | -0.96548 | -0.99294 | 0.11143 | 0.089552 | -1.0825 | 112.1197
2006-08-05 | 14:54 | 0 | 24.337 | 0 | 0 | 0 | 27.373 | 31.757 | 29.226 | 26.529 | 25.951 | 26.24 | 26.024 | 0 | 0 | 57.5 | 54.803 | 47.054 | 26.144 | 0 | 0 | 56.426 | 35.557 | [5 empty] | 0 | 0.844 | 420 | -0.98179 | -1.0084 | 0.11077 | 0.089552 | -1.098 | 111.8362
2006-08-05 | 14:55 | 0 | 24.281 | 0 | 0 | 0 | 27.341 | 31.651 | 29.268 | 26.522 | 25.823 | 26.233 | 26.159 | 0 | 0 | 57.448 | 54.749 | 47.07 | 26.159 | 0 | 0 | 56.35 | 35.526 | [5 empty] | 0 | 0.819 | 421 | -1.0211 | -1.0458 | 0.10918 | 0.089552 | -1.1354 | 111.1901
2006-08-05 | 14:56 | 0 | 24.337 | 0 | 0 | 0 | 27.373 | 31.612 | 29.3 | 26.529 | 25.806 | 26.12 | 26.169 | 0 | 0 | 57.478 | 54.779 | 47.077 | 26.144 | 0 | 0 | 56.403 | 35.581 | [5 empty] | 0 | 0.844 | 422 | -1.024 | -1.0486 | 0.10906 | 0.089552 | -1.1381 | 111.1443
2006-08-05 | 14:57 | 0 | 24.313 | 0 | 0 | 0 | 27.348 | 31.634 | 29.251 | 26.649 | 25.637 | 26.215 | 26.169 | 0 | 0 | 57.457 | 54.758 | 47.192 | 26.144 | 0 | 0 | 56.334 | 35.581 | [5 empty] | 0 | 0.699 | 423 | -1.024 | -1.0486 | 0.10906 | 0.089552 | -1.1381 | 111.1443
2006-08-05 | 14:58 | 0 | 24.305 | 0 | 0 | 0 | 27.267 | 31.627 | 29.388 | 26.522 | 25.678 | 26.279 | 26.088 | 0 | 0 | 57.471 | 54.728 | 47 | 26.112 | 0 | 0 | 56.373 | 35.574 | [5 empty] | 0 | 0.745 | 424 | -1.0004 | -1.0262 | 0.11001 | 0.089552 | -1.1157 | 111.5236
2006-08-05 | 14:59 | 0 | 24.313 | 0 | 0 | 0 | 27.275 | 31.634 | 29.3 | 26.505 | 25.83 | 26.289 | 26.311 | 0 | 0 | 57.478 | 54.779 | 47.145 | 26.169 | 0 | 0 | 56.357 | 35.605 | [5 empty] | 0 | 0.77 | 425 | -1.0654 | -1.0879 | 0.10738 | 0.089552 | -1.1774 | 110.5198
2006-08-05 | 15:00 | 0 | 24.337 | 0 | 0 | 0 | 27.324 | 31.563 | 29.3 | 26.649 | 25.855 | 26.215 | 26.215 | 0 | 0 | 57.478 | 54.735 | 47.145 | 26.169 | 0 | 0 | 56.334 | 35.605 | [5 empty] | 0 | 0.675 | 426 | -1.0374 | -1.0613 | 0.10852 | 0.089552 | -1.1509 | 110.9365
2006-08-05 | 15:01 | 0 | 24.313 | 0 | 0 | 0 | 27.275 | 31.514 | 29.396 | 26.505 | 25.83 | 26.336 | 26.191 | 0 | 0 | 57.434 | 54.758 | 47.031 | 26.169 | 0 | 0 | 56.357 | 35.581 | [5 empty] | 0 | 0.77 | 427 | -1.0304 | -1.0547 | 0.1088 | 0.089552 | -1.1442 | 111.0442
2006-08-05 | 15:02 | 0 | 24.362 | 0 | 0 | 0 | 27.253 | 31.539 | 29.276 | 26.529 | 25.855 | 26.24 | 26.144 | 0 | 0 | 57.434 | 54.735 | 47.101 | 26.191 | 0 | 0 | 56.38 | 35.581 | [5 empty] | 0 | 0.724 | 428 | -1.0167 | -1.0417 | 0.10935 | 0.089552 | -1.1312 | 111.2595
2006-08-05 | 15:03 | 0 | 24.313 | 0 | 0 | 0 | 27.179 | 31.588 | 29.347 | 26.505 | 25.83 | 26.289 | 26.144 | 0 | 0 | 57.434 | 54.735 | 47.124 | 26.311 | 0 | 0 | 56.403 | 35.605 | [5 empty] | 0 | 0.674 | 429 | -1.0167 | -1.0417 | 0.10935 | 0.089552 | -1.1312 | 111.2595
2006-08-05 | 15:04 | 0 | 24.313 | 0 | 0 | 0 | 27.253 | 31.539 | 29.322 | 26.625 | 25.637 | 26.215 | 25.975 | 0 | 0 | 57.434 | 54.688 | 47.145 | 26.191 | 0 | 0 | 56.38 | 35.605 | [5 empty] | 0 | 0.628 | 430 | -0.96752 | -0.99488 | 0.11135 | 0.089552 | -1.0844 | 112.0837
2006-08-05 | 15:05 | 0 | 24.313 | 0 | 0 | 0 | 27.155 | 31.49 | 29.445 | 26.625 | 25.566 | 26.144 | 25.951 | 0 | 0 | 57.411 | 54.688 | 47.054 | 26.191 | 0 | 0 | 56.314 | 35.581 | [5 empty] | 0 | 0.53 | 431 | -0.96053 | -0.98824 | 0.11163 | 0.089552 | -1.0778 | 112.2076
2006-08-05 | 15:06 | 0 | 24.337 | 0 | 0 | 0 | 27.179 | 31.514 | 29.322 | 26.48 | 25.759 | 26.191 | 25.735 | 0 | 0 | 57.411 | 54.688 | 47.192 | 26.169 | 0 | 0 | 56.268 | 35.557 | [5 empty] | 0 | 0.699 | 432 | -0.89763 | -0.92845 | 0.11418 | 0.089552 | -1.018 | 113.4095
2006-08-05 | 15:07 | 0 | 24.362 | 0 | 0 | 0 | 27.13 | 31.563 | 29.42 | 26.505 | 25.517 | 26.24 | 25.904 | 0 | 0 | 57.389 | 54.665 | 47.077 | 26.191 | 0 | 0 | 56.234 | 35.569 | [5 empty] | 0 | 0.625 | 433 | -0.94684 | -0.97523 | 0.11219 | 0.089552 | -1.0648 | 112.4555
2006-08-05 | 15:08 | 0 | 24.232 | 0 | 0 | 0 | 26.978 | 31.482 | 29.195 | 26.328 | 25.58 | 26.063 | 25.799 | 0 | 0 | 57.291 | 54.588 | 46.93 | 26.085 | 0 | 0 | 56.077 | 35.478 | [5 empty] | 0 | 0.65 | 434 | -0.91627 | -0.94616 | 0.11342 | 0.089552 | -1.0357 | 113.0362
2006-08-05 | 15:09 | 0 | 24.232 | 0 | 0 | 0 | 26.978 | 31.482 | 29.195 | 26.375 | 25.556 | 26.039 | 26.063 | 0 | 0 | 57.291 | 54.565 | 46.977 | 26.063 | 0 | 0 | 56.077 | 35.478 | [5 empty] | 0 | 0.603 | 435 | -0.99315 | -1.0192 | 0.11031 | 0.089552 | -1.1088 | 111.6443
2006-08-05 | 15:10 | 0 | 24.232 | 0 | 0 | 0 | 26.953 | 31.553 | 29.241 | 26.35 | 26.063 | 26.085 | 26.255 | 0 | 0 | 57.291 | 54.565 | 46.884 | 26.063 | 0 | 0 | 56.077 | 35.454 | [5 empty] | 0 | 0.603 | 436 | -1.0491 | -1.0724 | 0.10804 | 0.089552 | -1.1619 | 110.7602
2006-08-05 | 15:11 | 0 | 24.232 | 0 | 0 | 0 | 26.953 | 31.458 | 29.337 | 26.399 | 25.894 | 26.23 | 26.328 | 0 | 0 | 57.311 | 54.541 | 46.86 | 26.11 | 0 | 0 | 56.147 | 35.502 | [5 empty] | 0 | 0.554 | 437 | -1.0703 | -1.0926 | 0.10718 | 0.089552 | -1.1821 | 110.4482
2006-08-05 | 15:12 | 0 | 24.232 | 0 | 0 | 0 | 26.929 | 31.433 | 29.29 | 26.424 | 26.328 | 26.085 | 26.328 | 0 | 0 | 57.222 | 54.495 | 46.954 | 26.063 | 0 | 0 | 56.147 | 35.431 | [5 empty] | 0 | 0.505 | 438 | -1.0703 | -1.0926 | 0.10718 | 0.089552 | -1.1821 | 110.4482
2006-08-05 | 15:13 | 0 | 24.232 | 0 | 0 | 0 | 26.929 | 31.433 | 29.17 | 26.328 | 26.593 | 26.134 | 26.473 | 0 | 0 | 57.268 | 54.518 | 47.021 | 26.063 | 0 | 0 | 56.213 | 35.454 | [5 empty] | 0 | 0.601 | 439 | -1.1125 | -1.1327 | 0.10547 | 0.089552 | -1.2223 | 109.864
2006-08-05 | 15:14 | 0 | 24.232 | 0 | 0 | 0 | 26.882 | 31.409 | 29.337 | 26.35 | 26.544 | 26.23 | 26.399 | 0 | 0 | 57.245 | 54.474 | 46.884 | 26.063 | 0 | 0 | 56.213 | 35.478 | [5 empty] | 0 | 0.532 | 440 | -1.091 | -1.1122 | 0.10634 | 0.089552 | -1.2018 | 110.1565
2006-08-05 | 15:15 | 0 | 24.232 | 0 | 0 | 0 | 26.858 | 31.409 | 29.266 | 26.328 | 26.593 | 26.134 | 26.544 | 0 | 0 | 57.222 | 54.495 | 46.977 | 26.085 | 0 | 0 | 56.124 | 35.524 | [5 empty] | 0 | 0.53 | 441 | -1.1332 | -1.1524 | 0.10463 | 0.089552 | -1.2419 | 109.5938
2006-08-05 | 15:16 | 0 | 24.256 | 0 | 0 | 0 | 26.858 | 31.433 | 29.29 | 26.255 | 26.618 | 26.159 | 26.208 | 0 | 0 | 57.268 | 54.474 | 46.86 | 26.063 | 0 | 0 | 56.077 | 35.502 | [5 empty] | 0 | 0.603 | 442 | -1.0354 | -1.0594 | 0.1086 | 0.089552 | -1.1489 | 110.9678
2006-08-05 | 15:17 | 0 | 24.232 | 0 | 0 | 0 | 26.904 | 31.384 | 29.217 | 26.448 | 26.64 | 26.134 | 26.159 | 0 | 0 | 57.222 | 54.45 | 46.977 | 26.063 | 0 | 0 | 56.009 | 35.502 | [5 empty] | 0 | 0.456 | 443 | -1.0211 | -1.0458 | 0.10918 | 0.089552 | -1.1354 | 111.1901
2006-08-05 | 15:18 | 0 | 24.256 | 0 | 0 | 0 | 26.882 | 31.338 | 29.217 | 26.399 | 26.519 | 26.184 | 26.085 | 0 | 0 | 57.199 | 54.45 | 46.977 | 26.085 | 0 | 0 | 56.03 | 35.524 | [5 empty] | 0 | 0.483 | 444 | -0.99955 | -1.0253 | 0.11005 | 0.089552 | -1.1149 | 111.538
2006-08-05 | 15:19 | 0 | 24.264 | 0 | 0 | 0 | 26.89 | 31.37 | 29.273 | 26.456 | 26.696 | 26.24 | 26.262 | 0 | 0 | 57.229 | 54.457 | 46.937 | 26.24 | 0 | 0 | 56.154 | 35.651 | [5 empty] | 0 | 0.434 | 445 | -1.0511 | -1.0743 | 0.10796 | 0.089552 | -1.1639 | 110.7297
2006-08-05 | 15:20 | 0 | 24.256 | 0 | 0 | 0 | 26.809 | 31.338 | 29.386 | 26.328 | 26.328 | 26.375 | 26.039 | 0 | 0 | 57.245 | 54.427 | 46.839 | 26.085 | 0 | 0 | 56.03 | 35.454 | [5 empty] | 0 | 0.481 | 446 | -0.98616 | -1.0126 | 0.11059 | 0.089552 | -1.1021 | 111.7619
2006-08-05 | 15:21 | 0 | 24.264 | 0 | 0 | 0 | 26.865 | 31.345 | 29.273 | 26.431 | 26.527 | 26.24 | 26.215 | 0 | 0 | 57.229 | 54.481 | 47.052 | 26.142 | 0 | 0 | 56.107 | 35.51 | [5 empty] | 0 | 0.434 | 447 | -1.0374 | -1.0613 | 0.10852 | 0.089552 | -1.1509 | 110.9365
2006-08-05 | 15:22 | 0 | 24.264 | 0 | 0 | 0 | 26.77 | 31.37 | 29.369 | 26.262 | 26.505 | 26.36 | 26.215 | 0 | 0 | 57.229 | 54.481 | 46.846 | 26.117 | 0 | 0 | 56.084 | 35.486 | [5 empty] | 0 | 0.508 | 448 | -1.0374 | -1.0613 | 0.10852 | 0.089552 | -1.1509 | 110.9365
2006-08-05 | 15:23 | 0 | 24.313 | 0 | 0 | 0 | 26.792 | 31.441 | 29.226 | 26.262 | 26.215 | 26.287 | 26.287 | 0 | 0 | 57.206 | 54.434 | 46.87 | 26.117 | 0 | 0 | 55.993 | 35.533 | [5 empty] | 0 | 0.53 | 449 | -1.0584 | -1.0812 | 0.10767 | 0.089552 | -1.1708 | 110.6219
2006-08-05 | 15:24 | 0 | 24.288 | 0 | 0 | 0 | 26.745 | 31.465 | 29.347 | 26.336 | 26.456 | 26.407 | 26.191 | 0 | 0 | 57.206 | 54.457 | 46.87 | 26.142 | 0 | 0 | 55.97 | 35.533 | [5 empty] | 0 | 0.409 | 450 | -1.0304 | -1.0547 | 0.1088 | 0.089552 | -1.1442 | 111.0442
2006-08-05 | 15:25 | 0 | 24.288 | 0 | 0 | 0 | 26.792 | 31.465 | 29.226 | 26.407 | 26.095 | 26.287 | 26.022 | 0 | 0 | 57.163 | 54.434 | 47.007 | 26.142 | 0 | 0 | 55.946 | 35.555 | [5 empty] | 0 | 0.385 | 451 | -0.98121 | -1.0079 | 0.11079 | 0.089552 | -1.0974 | 111.8462
2006-08-05 | 15:26 | 0 | 24.264 | 0 | 0 | 0 | 26.77 | 31.465 | 29.249 | 26.311 | 25.902 | 26.311 | 26.142 | 0 | 0 | 57.163 | 54.457 | 46.984 | 26.166 | 0 | 0 | 55.925 | 35.51 | [5 empty] | 0 | 0.459 | 452 | -1.0162 | -1.0411 | 0.10938 | 0.089552 | -1.1307 | 111.2687
2006-08-05 | 15:27 | 0 | 24.369 | 0 | 0 | 0 | 26.728 | 31.497 | 29.401 | 26.294 | 25.838 | 26.463 | 26.198 | 0 | 0 | 57.236 | 54.464 | 46.853 | 26.331 | 0 | 0 | 55.993 | 35.576 | [5 empty] | 0 | 0.434 | 453 | -1.0325 | -1.0566 | 0.10872 | 0.089552 | -1.1462 | 111.0127
2006-08-05 | 15:28 | 0 | 24.359 | 0 | 0 | 0 | 26.841 | 31.539 | 29.369 | 26.48 | 25.973 | 26.431 | 26.237 | 0 | 0 | 57.277 | 54.527 | 47.101 | 26.287 | 0 | 0 | 56.11 | 35.603 | [5 empty] | 0 | 0.361 | 454 | -1.0438 | -1.0674 | 0.10826 | 0.089552 | -1.157 | 110.839
2006-08-05 | 15:29 | 0 | 24.384 | 0 | 0 | 0 | 26.77 | 31.539 | 29.369 | 26.502 | 25.828 | 26.407 | 26.382 | 0 | 0 | 57.254 | 54.506 | 47.101 | 26.262 | 0 | 0 | 56.179 | 35.651 | [5 empty] | 0 | 0.268 | 455 | -1.086 | -1.1075 | 0.10654 | 0.089552 | -1.1971 | 110.2254
2006-08-05 | 15:30 | 0 | 24.408 | 0 | 0 | 0 | 26.792 | 31.49 | 29.418 | 26.456 | 26.046 | 26.36 | 26.215 | 0 | 0 | 57.254 | 54.506 | 47.007 | 26.287 | 0 | 0 | 56.179 | 35.651 | [5 empty] | 0 | 0.336 | 456 | -1.0374 | -1.0613 | 0.10852 | 0.089552 | -1.1509 | 110.9365
2006-08-05 | 15:31 | 0 | 24.384 | 0 | 0 | 0 | 26.816 | 31.49 | 29.418 | 26.502 | 25.926 | 26.456 | 26.142 | 0 | 0 | 57.231 | 54.506 | 47.101 | 26.262 | 0 | 0 | 56.156 | 35.651 | [5 empty] | 0 | 0.314 | 457 | -1.0162 | -1.0411 | 0.10938 | 0.089552 | -1.1307 | 111.2687
2006-08-05 | 15:32 | 0 | 24.384 | 0 | 0 | 0 | 26.77 | 31.441 | 29.393 | 26.407 | 25.853 | 26.407 | 26.311 | 0 | 0 | 57.231 | 54.483 | 46.94 | 26.262 | 0 | 0 | 56.202 | 35.627 | [5 empty] | 0 | 0.363 | 458 | -1.0654 | -1.0879 | 0.10738 | 0.089552 | -1.1774 | 110.5198
2006-08-05 | 15:33 | 0 | 24.438 | 0 | 0 | 0 | 26.75 | 31.568 | 29.447 | 26.39 | 25.955 | 26.485 | 26.245 | 0 | 0 | 57.238 | 54.511 | 47.105 | 26.291 | 0 | 0 | 56.229 | 35.631 | [5 empty] | 0 | 0.36 | 459 | -1.0461 | -1.0696 | 0.10816 | 0.089552 | -1.1592 | 110.8039
2006-08-05 | 15:34 | 0 | 24.408 | 0 | 0 | 0 | 26.696 | 31.514 | 29.393 | 26.336 | 25.902 | 26.431 | 26.142 | 0 | 0 | 57.231 | 54.46 | 46.916 | 26.262 | 0 | 0 | 56.11 | 35.627 | [5 empty] | 0 | 0.36 | 460 | -1.0162 | -1.0411 | 0.10938 | 0.089552 | -1.1307 | 111.2687
2006-08-05 | 15:35 | 0 | 24.384 | 0 | 0 | 0 | 26.696 | 31.49 | 29.467 | 26.336 | 25.877 | 26.431 | 26.215 | 0 | 0 | 57.3 | 54.46 | 47.007 | 26.407 | 0 | 0 | 56.065 | 35.768 | [5 empty] | 0 | 0.36 | 461 | -1.0374 | -1.0613 | 0.10852 | 0.089552 | -1.1509 | 110.9365
2006-08-05 | 15:36 | 0 | 24.408 | 0 | 0 | 0 | 26.671 | 31.465 | 29.467 | 26.336 | 25.781 | 26.456 | 26.166 | 0 | 0 | 57.211 | 54.46 | 46.893 | 26.262 | 0 | 0 | 56.042 | 35.627 | [5 empty] | 0 | 0.335 | 462 | -1.0231 | -1.0477 | 0.10909 | 0.089552 | -1.1373 | 111.158
2006-08-05 | 15:37 | 0 | 24.408 | 0 | 0 | 0 | 26.745 | 31.394 | 29.418 | 26.456 | 25.781 | 26.382 | 26.287 | 0 | 0 | 57.188 | 54.413 | 46.984 | 26.262 | 0 | 0 | 56.019 | 35.698 | [5 empty] | 0 | 0.289 | 463 | -1.0584 | -1.0812 | 0.10767 | 0.089552 | -1.1708 | 110.6219
2006-08-05 | 15:38 | 0 | 24.408 | 0 | 0 | 0 | 26.696 | 31.394 | 29.418 | 26.456 | 25.781 | 26.36 | 26.166 | 0 | 0 | 57.188 | 54.413 | 46.984 | 26.262 | 0 | 0 | 56.042 | 35.651 | [5 empty] | 0 | 0.24 | 464 | -1.0231 | -1.0477 | 0.10909 | 0.089552 | -1.1373 | 111.158
2006-08-05 | 15:39 | 0 | 24.389 | 0 | 0 | 0 | 26.725 | 31.519 | 29.447 | 26.51 | 25.835 | 26.34 | 26.245 | 0 | 0 | 57.192 | 54.418 | 46.944 | 26.291 | 0 | 0 | 56.07 | 35.679 | [5 empty] | 0 | 0.215 | 465 | -1.0461 | -1.0696 | 0.10816 | 0.089552 | -1.1592 | 110.8039
2006-08-05 | 15:40 | 0 | 24.438 | 0 | 0 | 0 | 26.654 | 31.568 | 29.423 | 26.316 | 25.882 | 26.485 | 26.171 | 0 | 0 | 57.238 | 54.464 | 46.874 | 26.316 | 0 | 0 | 56.093 | 35.608 | [5 empty] | 0 | 0.338 | 466 | -1.0246 | -1.0491 | 0.10903 | 0.089552 | -1.1387 | 111.1351
2006-08-05 | 15:41 | 0 | 24.438 | 0 | 0 | 0 | 26.676 | 31.47 | 29.521 | 26.39 | 25.811 | 26.485 | 26.171 | 0 | 0 | 57.215 | 54.418 | 46.898 | 26.267 | 0 | 0 | 56.093 | 35.608 | [5 empty] | 0 | 0.286 | 467 | -1.0246 | -1.0491 | 0.10903 | 0.089552 | -1.1387 | 111.1351
2006-08-05 | 15:42 | 0 | 24.438 | 0 | 0 | 0 | 26.63 | 31.495 | 29.521 | 26.34 | 25.786 | 26.436 | 25.98 | 0 | 0 | 57.238 | 54.418 | 46.921 | 26.291 | 0 | 0 | 56.07 | 35.631 | [5 empty] | 0 | 0.29 | 468 | -0.96898 | -0.99626 | 0.11129 | 0.089552 | -1.0858 | 112.0581
2006-08-05 | 15:43 | 0 | 24.413 | 0 | 0 | 0 | 26.605 | 31.448 | 29.543 | 26.34 | 25.906 | 26.365 | 25.882 | 0 | 0 | 57.17 | 54.397 | 46.898 | 26.39 | 0 | 0 | 56.023 | 35.679 | [5 empty] | 0 | 0.265 | 469 | -0.94044 | -0.96914 | 0.11244 | 0.089552 | -1.0587 | 112.5741
2006-08-05 | 15:44 | 0 | 24.413 | 0 | 0 | 0 | 26.654 | 31.495 | 29.423 | 26.485 | 25.666 | 26.22 | 25.835 | 0 | 0 | 57.147 | 54.373 | 46.944 | 26.267 | 0 | 0 | 56 | 35.631 | [5 empty] | 0 | 0.169 | 470 | -0.92675 | -0.95613 | 0.113 | 0.089552 | -1.0457 | 112.8328
2006-08-05 | 15:45 | 0 | 24.389 | 0 | 0 | 0 | 26.63 | 31.448 | 29.567 | 26.34 | 25.691 | 26.365 | 25.98 | 0 | 0 | 57.17 | 54.373 | 46.898 | 26.267 | 0 | 0 | 56 | 35.586 | [5 empty] | 0 | 0.29 | 471 | -0.96898 | -0.99626 | 0.11129 | 0.089552 | -1.0858 | 112.0581
2006-08-05 | 15:46 | 0 | 24.445 | 0 | 0 | 0 | 26.637 | 31.431 | 29.455 | 26.348 | 25.867 | 26.228 | 25.938 | 0 | 0 | 57.154 | 54.38 | 46.975 | 26.299 | 0 | 0 | 55.986 | 35.639 | [5 empty] | 0 | 0.289 | 472 | -0.95675 | -0.98464 | 0.11178 | 0.089552 | -1.0742 | 112.2755
2006-08-05 | 15:47 | 0 | 24.413 | 0 | 0 | 0 | 26.63 | 31.502 | 29.43 | 26.443 | 25.698 | 26.228 | 26.058 | 0 | 0 | 57.176 | 54.427 | 46.928 | 26.323 | 0 | 0 | 55.939 | 35.593 | [5 empty] | 0 | 0.187 | 473 | -0.99169 | -1.0179 | 0.11037 | 0.089552 | -1.1074 | 111.6687
2006-08-05 | 15:48 | 0 | 24.376 | 0 | 0 | 0 | 26.593 | 31.387 | 29.386 | 26.353 | 25.774 | 26.134 | 25.968 | 0 | 0 | 57.067 | 54.315 | 46.977 | 26.255 | 0 | 0 | 55.895 | 35.55 | [5 empty] | 0 | 0.24 | 474 | -0.96548 | -0.99294 | 0.11143 | 0.089552 | -1.0825 | 112.1197
2006-08-05 | 15:49 | 0 | 24.376 | 0 | 0 | 0 | 26.568 | 31.411 | 29.435 | 26.399 | 25.75 | 26.11 | 26.063 | 0 | 0 | 57.067 | 54.315 | 46.954 | 26.255 | 0 | 0 | 55.874 | 35.55 | [5 empty] | 0 | 0.169 | 475 | -0.99315 | -1.0192 | 0.11031 | 0.089552 | -1.1088 | 111.6443
2006-08-05 | 15:50 | 0 | 24.376 | 0 | 0 | 0 | 26.544 | 31.387 | 29.41 | 26.399 | 25.774 | 26.11 | 26.134 | 0 | 0 | 57.067 | 54.268 | 46.886 | 26.255 | 0 | 0 | 55.895 | 35.572 | [5 empty] | 0 | 0.145 | 476 | -1.0138 | -1.0389 | 0.10947 | 0.089552 | -1.1284 | 111.306
2006-08-05 | 15:51 | 0 | 24.376 | 0 | 0 | 0 | 26.519 | 31.362 | 29.41 | 26.399 | 25.943 | 26.134 | 26.063 | 0 | 0 | 57.067 | 54.268 | 46.93 | 26.279 | 0 | 0 | 55.918 | 35.691 | [5 empty] | 0 | 0.12 | 477 | -0.99315 | -1.0192 | 0.11031 | 0.089552 | -1.1088 | 111.6443
2006-08-05 | 15:52 | 0 | 24.376 | 0 | 0 | 0 | 26.448 | 31.313 | 29.484 | 26.255 | 25.894 | 26.233 | 26.014 | 0 | 0 | 57.044 | 54.268 | 46.886 | 26.233 | 0 | 0 | 55.895 | 35.55 | [5 empty] | 0 | 0.193 | 478 | -0.97888 | -1.0057 | 0.11089 | 0.089552 | -1.0952 | 111.8861
2006-08-05 | 15:53 | 0 | 24.376 | 0 | 0 | 0 | 26.473 | 31.313 | 29.555 | 26.279 | 25.75 | 26.255 | 25.943 | 0 | 0 | 57.09 | 54.268 | 46.816 | 26.233 | 0 | 0 | 55.918 | 35.526 | [5 empty] | 0 | 0.194 | 479 | -0.9582 | -0.98602 | 0.11172 | 0.089552 | -1.0756 | 112.2493
2006-08-05 | 15:54 | 0 | 24.376 | 0 | 0 | 0 | 26.497 | 31.362 | 29.386 | 26.279 | 25.725 | 26.159 | 25.943 | 0 | 0 | 57.067 | 54.268 | 46.93 | 26.255 | 0 | 0 | 55.827 | 35.502 | [5 empty] | 0 | 0.218 | 480 | -0.9582 | -0.98602 | 0.11172 | 0.089552 | -1.0756 | 112.2493
2006-08-05 | 15:55 | 0 | 24.401 | 0 | 0 | 0 | 26.424 | 31.387 | 29.41 | 26.184 | 25.823 | 26.159 | 26.039 | 0 | 0 | 57.044 | 54.245 | 46.954 | 26.255 | 0 | 0 | 55.918 | 35.526 | [5 empty] | 0 | 0.24 | 481 | -0.98616 | -1.0126 | 0.11059 | 0.089552 | -1.1021 | 111.7619
2006-08-05 | 15:56 | 0 | 24.376 | 0 | 0 | 0 | 26.497 | 31.433 | 29.435 | 26.328 | 25.823 | 26.063 | 25.99 | 0 | 0 | 57.024 | 54.245 | 46.863 | 26.255 | 0 | 0 | 55.781 | 35.526 | [5 empty] | 0 | 0.169 | 482 | -0.97189 | -0.99903 | 0.11117 | 0.089552 | -1.0886 | 112.0072
2006-08-05 | 15:57 | 0 | 24.433 | 0 | 0 | 0 | 26.48 | 31.465 | 29.442 | 26.311 | 25.877 | 26.166 | 25.83 | 0 | 0 | 57.053 | 54.322 | 46.961 | 26.311 | 0 | 0 | 55.834 | 35.581 | [5 empty] | 0 | 0.169 | 483 | -0.9253 | -0.95474 | 0.11306 | 0.089552 | -1.0443 | 112.8608
2006-08-05 | 15:58 | 0 | 24.408 | 0 | 0 | 0 | 26.48 | 31.443 | 29.418 | 26.36 | 25.926 | 26.12 | 26.095 | 0 | 0 | 57.053 | 54.252 | 46.87 | 26.287 | 0 | 0 | 55.881 | 35.581 | [5 empty] | 0 | 0.12 | 484 | -1.0025 | -1.0281 | 0.10993 | 0.089552 | -1.1176 | 111.4901
2006-08-05 | 15:59 | 0 | 24.433 | 0 | 0 | 0 | 26.407 | 31.419 | 29.467 | 26.24 | 25.83 | 26.166 | 26.022 | 0 | 0 | 57.053 | 54.275 | 46.846 | 26.311 | 0 | 0 | 55.949 | 35.581 | [5 empty] | 0 | 0.167 | 485 | -0.98121 | -1.0079 | 0.11079 | 0.089552 | -1.0974 | 111.8462
2006-08-05 | 16:00 | 0 | 24.408 | 0 | 0 | 0 | 26.407 | 31.443 | 29.562 | 26.191 | 25.926 | 26.191 | 26.191 | 0 | 0 | 57.074 | 54.229 | 46.825 | 26.264 | 0 | 0 | 55.858 | 35.533 | [5 empty] | 0 | 0.216 | 486 | -1.0304 | -1.0547 | 0.1088 | 0.089552 | -1.1442 | 111.0442
2006-08-05 | 16:01 | 0 | 24.376 | 0 | 0 | 0 | 26.353 | 31.411 | 29.459 | 26.184 | 25.943 | 26.11 | 26.088 | 0 | 0 | 57.024 | 54.222 | 46.795 | 26.279 | 0 | 0 | 55.827 | 35.55 | [5 empty] | 0 | 0.169 | 487 | -1.0004 | -1.0262 | 0.11001 | 0.089552 | -1.1157 | 111.5236
2006-08-05 | 16:02 | 0 | 24.376 | 0 | 0 | 0 | 26.375 | 31.338 | 29.555 | 26.208 | 25.605 | 26.184 | 25.87 | 0 | 0 | 57.024 | 54.198 | 46.771 | 26.255 | 0 | 0 | 55.851 | 35.502 | [5 empty] | 0 | 0.167 | 488 | -0.93694 | -0.96582 | 0.11259 | 0.089552 | -1.0554 | 112.6394
2006-08-05 | 16:03 | 0 | 24.376 | 0 | 0 | 0 | 26.328 | 31.338 | 29.484 | 26.208 | 25.732 | 26.191 | 25.902 | 0 | 0 | 57.03 | 54.208 | 46.846 | 26.311 | 0 | 0 | 55.881 | 35.557 | [5 empty] | 0 | 0.12 | 489 | -0.94626 | -0.97467 | 0.11221 | 0.089552 | -1.0642 | 112.4663
2006-08-05 | 16:04 | 0 | 24.401 | 0 | 0 | 0 | 26.328 | 31.387 | 29.484 | 26.184 | 25.774 | 26.063 | 25.799 | 0 | 0 | 56.978 | 54.177 | 46.748 | 26.255 | 0 | 0 | 55.827 | 35.502 | [5 empty] | 0 | 0.144 | 490 | -0.91627 | -0.94616 | 0.11342 | 0.089552 | -1.0357 | 113.0362
2006-08-05 | 16:05 | 0 | 24.433 | 0 | 0 | 0 | 26.336 | 31.32 | 29.587 | 26.215 | 25.806 | 26.191 | 25.686 | 0 | 0 | 57.053 | 54.208 | 46.825 | 26.264 | 0 | 0 | 55.904 | 35.533 | [5 empty] | 0 | 0.121 | 491 | -0.88336 | -0.91488 | 0.11476 | 0.089552 | -1.0044 | 113.706
2006-08-05 | 16:06 | 0 | 24.408 | 0 | 0 | 0 | 26.36 | 31.37 | 29.562 | 26.166 | 26.046 | 26.142 | 25.612 | 0 | 0 | 57.03 | 54.184 | 46.825 | 26.287 | 0 | 0 | 55.925 | 35.51 | [5 empty] | 0 | 0.194 | 492 | -0.86181 | -0.8944 | 0.11563 | 0.089552 | -0.98395 | 114.1724
2006-08-05 | 16:07 | 0 | 24.433 | 0 | 0 | 0 | 26.431 | 31.419 | 29.587 | 26.264 | 25.855 | 26.142 | 25.877 | 0 | 0 | 56.96 | 54.296 | 46.844 | 26.311 | 0 | 0 | 55.9 | 35.579 | [5 empty] | 0 | 0.167 | 493 | -0.93898 | -0.96775 | 0.1125 | 0.089552 | -1.0573 | 112.6012
2006-08-05 | 16:08 | 0 | 24.411 | 0 | 0 | 0 | 26.338 | 31.347 | 29.54 | 26.193 | 25.833 | 26.122 | 25.953 | 0 | 0 | 57.028 | 54.205 | 46.94 | 26.338 | 0 | 0 | 55.902 | 35.557 | [5 empty] | 0 | 0.145 | 494 | -0.96111 | -0.98879 | 0.11161 | 0.089552 | -1.0783 | 112.1972
2006-08-05 | 16:09 | 0 | 24.435 | 0 | 0 | 0 | 26.363 | 31.323 | 29.494 | 26.338 | 26.024 | 26.073 | 26.073 | 0 | 0 | 56.985 | 54.161 | 46.846 | 26.313 | 0 | 0 | 55.879 | 35.557 | [5 empty] | 0 | 0.025 | 495 | -0.99606 | -1.022 | 0.11019 | 0.089552 | -1.1116 | 111.5958
2006-08-05 | 16:10 | 0 | 24.411 | 0 | 0 | 0 | 26.387 | 31.347 | 29.516 | 26.363 | 26.024 | 26.024 | 26.073 | 0 | 0 | 56.962 | 54.138 | 46.825 | 26.338 | 0 | 0 | 55.858 | 35.557 | [5 empty] | 0 | 0.024 | 496 | -0.99606 | -1.022 | 0.11019 | 0.089552 | -1.1116 | 111.5958
2006-08-05 | 16:11 | 0 | 24.411 | 0 | 0 | 0 | 26.313 | 31.396 | 29.445 | 26.338 | 26.098 | 26.049 | 26.144 | 0 | 0 | 56.985 | 54.161 | 46.825 | 26.313 | 0 | 0 | 55.834 | 35.533 | [5 empty] | 0 | -0.025 | 497 | -1.0167 | -1.0417 | 0.10935 | 0.089552 | -1.1312 | 111.2595
2006-08-05 | 16:12 | 0 | 24.435 | 0 | 0 | 0 | 26.338 | 31.396 | 29.565 | 26.193 | 26.073 | 26.122 | 26.218 | 0 | 0 | 56.962 | 54.161 | 46.825 | 26.338 | 0 | 0 | 55.834 | 35.557 | [5 empty] | 0 | 0.145 | 498 | -1.0383 | -1.0621 | 0.10848 | 0.089552 | -1.1517 | 110.9231
2006-08-05 | 16:13 | 0 | 24.46 | 0 | 0 | 0 | 26.313 | 31.396 | 29.614 | 26.218 | 26.264 | 26.169 | 25.978 | 0 | 0 | 56.985 | 54.138 | 46.802 | 26.313 | 0 | 0 | 55.788 | 35.557 | [5 empty] | 0 | 0.095 | 499 | -0.96839 | -0.99571 | 0.11131 | 0.089552 | -1.0853 | 112.0683
2006-08-05 | 16:14 | 0 | 24.46 | 0 | 0 | 0 | 26.313 | 31.396 | 29.638 | 26.169 | 25.953 | 26.144 | 25.953 | 0 | 0 | 56.962 | 54.114 | 46.802 | 26.313 | 0 | 0 | 55.764 | 35.533 | [5 empty] | 0 | 0.144 | 500 | -0.96111 | -0.98879 | 0.11161 | 0.089552 | -1.0783 | 112.1972
2006-08-05 | 16:15 | 0 | 24.46 | 0 | 0 | 0 | 26.264 | 31.396 | 29.71 | 26.409 | 26.264 | 26.024 | 25.978 | 0 | 0 | 56.985 | 54.161 | 46.846 | 26.387 | 0 | 0 | 55.879 | 35.675 | [5 empty] | 0 | -0.145 | 501 | -0.96839 | -0.99571 | 0.11131 | 0.089552 | -1.0853 | 112.0683
2006-08-05 | 16:16 | 0 | 24.411 | 0 | 0 | 0 | 26.289 | 31.443 | 29.445 | 26.144 | 26.169 | 26.049 | 25.978 | 0 | 0 | 56.939 | 54.138 | 46.893 | 26.338 | 0 | 0 | 55.764 | 35.581 | [5 empty] | 0 | 0.145 | 502 | -0.96839 | -0.99571 | 0.11131 | 0.089552 | -1.0853 | 112.0683
2006-08-05 | 16:17 | 0 | 24.435 | 0 | 0 | 0 | 26.289 | 31.372 | 29.469 | 26.193 | 31.828 | 26.024 | 26 | 0 | 0 | 56.916 | 54.114 | 46.825 | 26.338 | 0 | 0 | 55.697 | 35.605 | [5 empty] | 0 | 0.096 | 503 | -0.9748 | -1.0018 | 0.11105 | 0.089552 | -1.0914 | 111.9565
2006-08-05 | 16:18 | 0 | 24.435 | 0 | 0 | 0 | 26.264 | 31.517 | 29.638 | 26.144 | 26.939 | 26.122 | 25.929 | 0 | 0 | 56.962 | 54.114 | 46.755 | 26.338 | 0 | 0 | 55.72 | 35.581 | [5 empty] | 0 | 0.12 | 504 | -0.95412 | -0.98215 | 0.11189 | 0.089552 | -1.0717 | 112.3228
2006-08-05 | 16:19 | 0 | 24.435 | 0 | 0 | 0 | 26.313 | 31.541 | 29.494 | 26.264 | 26.409 | 26.049 | 25.713 | 0 | 0 | 56.916 | 54.114 | 46.778 | 26.338 | 0 | 0 | 55.697 | 35.581 | [5 empty] | 0 | 0.049 | 505 | -0.89123 | -0.92236 | 0.11444 | 0.089552 | -1.0119 | 113.5415
2006-08-05 | 16:20 | 0 | 24.435 | 0 | 0 | 0 | 26.218 | 31.588 | 29.469 | 26.218 | 26.122 | 26.144 | 25.904 | 0 | 0 | 56.939 | 54.091 | 46.732 | 26.338 | 0 | 0 | 55.72 | 35.581 | [5 empty] | 0 | 0 | 506 | -0.94684 | -0.97523 | 0.11219 | 0.089552 | -1.0648 | 112.4555
2006-08-05 | 16:21 | 0 | 24.46 | 0 | 0 | 0 | 26.242 | 31.541 | 29.516 | 26.193 | 26.144 | 26.144 | 25.808 | 0 | 0 | 56.916 | 54.091 | 46.825 | 26.338 | 0 | 0 | 55.741 | 35.581 | [5 empty] | 0 | 0.049 | 507 | -0.91889 | -0.94865 | 0.11332 | 0.089552 | -1.0382 | 112.9849
2006-08-05 | 16:22 | 0 | 24.435 | 0 | 0 | 0 | 26.193 | 31.563 | 29.516 | 26.169 | 26.218 | 26.073 | 25.808 | 0 | 0 | 56.893 | 54.091 | 46.846 | 26.338 | 0 | 0 | 55.697 | 35.557 | [5 empty] | 0 | 0.024 | 508 | -0.91889 | -0.94865 | 0.11332 | 0.089552 | -1.0382 | 112.9849
2006-08-05 | 16:23 | 0 | 24.467 | 0 | 0 | 0 | 26.25 | 31.549 | 29.597 | 26.296 | 26.081 | 26.105 | 25.767 | 0 | 0 | 56.903 | 54.121 | 46.762 | 26.394 | 0 | 0 | 55.771 | 35.612 | [5 empty] | 0 | -0.046 | 509 | -0.90695 | -0.93731 | 0.1138 | 0.089552 | -1.0269 | 113.2209
2006-08-05 | 16:24 | 0 | 24.411 | 0 | 0 | 0 | 26.169 | 31.563 | 29.516 | 26.169 | 26.289 | 25.978 | 25.855 | 0 | 0 | 56.873 | 54.068 | 46.732 | 26.363 | 0 | 0 | 55.764 | 35.605 | [5 empty] | 0 | 0 | 510 | -0.93258 | -0.96166 | 0.11276 | 0.089552 | -1.0512 | 112.7218
2006-08-05 | 16:25 | 0 | 24.435 | 0 | 0 | 0 | 26.264 | 31.517 | 29.494 | 26.264 | 26.169 | 25.953 | 25.784 | 0 | 0 | 56.873 | 54.091 | 46.755 | 26.363 | 0 | 0 | 55.741 | 35.629 | [5 empty] | 0 | 0 | 511 | -0.9119 | -0.94201 | 0.1136 | 0.089552 | -1.0316 | 113.1223
2006-08-05 | 16:26 | 0 | 24.443 | 0 | 0 | 0 | 26.274 | 31.549 | 29.501 | 26.345 | 26.296 | 26.009 | 25.745 | 0 | 0 | 56.903 | 54.054 | 46.923 | 26.394 | 0 | 0 | 55.771 | 35.636 | [5 empty] | 0 | -0.071 | 512 | -0.90054 | -0.93122 | 0.11406 | 0.089552 | -1.0208 | 113.3502
2006-08-05 | 16:27 | 0 | 24.443 | 0 | 0 | 0 | 26.225 | 31.524 | 29.646 | 26.176 | 26.176 | 26.13 | 25.551 | 0 | 0 | 56.903 | 54.068 | 46.711 | 26.363 | 0 | 0 | 55.764 | 35.581 | [5 empty] | 0 | 0.049 | 513 | -0.84405 | -0.87752 | 0.11635 | 0.089552 | -0.96707 | 114.5747
2006-08-05 | 16:28 | 0 | 24.374 | 0 | 0 | 0 | 26.132 | 31.504 | 29.506 | 26.061 | 26.301 | 25.965 | 25.602 | 0 | 0 | 56.841 | 54.014 | 46.676 | 26.35 | 0 | 0 | 55.687 | 35.524 | [5 empty] | 0 | 0.071 | 514 | -0.8589 | -0.89163 | 0.11575 | 0.089552 | -0.98119 | 114.2372
2006-08-05 | 16:29 | 0 | 24.364 | 0 | 0 | 0 | 26.098 | 31.47 | 29.472 | 26.147 | 26.412 | 26.076 | 25.546 | 0 | 0 | 56.83 | 53.958 | 46.643 | 26.267 | 0 | 0 | 55.655 | 35.49 | [5 empty] | 0 | -0.049 | 515 | -0.8426 | -0.87613 | 0.11641 | 0.089552 | -0.96569 | 114.6084
2006-08-05 | 16:30 | 0 | 24.423 | 0 | 0 | 0 | 26.132 | 31.455 | 29.553 | 26.085 | 26.326 | 26.085 | 25.627 | 0 | 0 | 56.861 | 53.967 | 46.699 | 26.301 | 0 | 0 | 55.687 | 35.524 | [5 empty] | 0 | 0.047 | 516 | -0.86618 | -0.89855 | 0.11545 | 0.089552 | -0.98811 | 114.076
2006-08-05 | 16:31 | 0 | 24.398 | 0 | 0 | 0 | 26.132 | 31.384 | 29.457 | 26.181 | 26.301 | 25.99 | 25.845 | 0 | 0 | 56.818 | 53.991 | 46.814 | 26.446 | 0 | 0 | 55.617 | 35.524 | [5 empty] | 0 | -0.049 | 517 | -0.92966 | -0.9589 | 0.11288 | 0.089552 | -1.0484 | 112.7771
2006-08-05 | 16:32 | 0 | 24.398 | 0 | 0 | 0 | 26.132 | 31.384 | 29.432 | 26.157 | 26.206 | 25.941 | 25.627 | 0 | 0 | 56.772 | 53.967 | 46.746 | 26.326 | 0 | 0 | 55.617 | 35.524 | [5 empty] | 0 | -0.025 | 518 | -0.86618 | -0.89855 | 0.11545 | 0.089552 | -0.98811 | 114.076
2006-08-05 | 16:33 | 0 | 24.34 | 0 | 0 | 0 | 26.076 | 31.374 | 29.398 | 26.171 | 26.387 | 25.906 | 25.593 | 0 | 0 | 56.763 | 53.981 | 46.736 | 26.316 | 0 | 0 | 55.561 | 35.466 | [5 empty] | 0 | -0.095 | 519 | -0.85628 | -0.88914 | 0.11585 | 0.089552 | -0.97869 | 114.2959
2006-08-05 | 16:34 | 0 | 24.374 | 0 | 0 | 0 | 26.061 | 31.431 | 29.481 | 26.085 | 26.35 | 25.965 | 25.796 | 0 | 0 | 56.841 | 53.944 | 46.699 | 26.326 | 0 | 0 | 55.641 | 35.5 | [5 empty] | 0 | -0.024 | 520 | -0.9154 | -0.94533 | 0.11346 | 0.089552 | -1.0349 | 113.0534
2006-08-05 | 16:35 | 0 | 24.34 | 0 | 0 | 0 | 26.076 | 31.374 | 29.374 | 26.122 | 26.267 | 25.882 | 25.666 | 0 | 0 | 56.741 | 53.888 | 46.643 | 26.316 | 0 | 0 | 55.561 | 35.49 | [5 empty] | 0 | -0.046 | 521 | -0.87754 | -0.90935 | 0.11499 | 0.089552 | -0.9989 | 113.8298
2006-08-05 | 16:36 | 0 | 24.398 | 0 | 0 | 0 | 26.11 | 31.455 | 29.457 | 26.23 | 26.686 | 25.965 | 25.725 | 0 | 0 | 56.772 | 53.944 | 46.79 | 26.375 | 0 | 0 | 55.571 | 35.569 | [5 empty] | 0 | -0.12 | 522 | -0.89472 | -0.92568 | 0.1143 | 0.089552 | -1.0152 | 113.4693
2006-08-05 | 16:37 | 0 | 24.374 | 0 | 0 | 0 | 26.085 | 31.431 | 29.553 | 26.132 | 26.809 | 25.965 | 25.7 | 0 | 0 | 56.75 | 53.944 | 46.722 | 26.326 | 0 | 0 | 55.617 | 35.569 | [5 empty] | 0 | -0.047 | 523 | -0.88744 | -0.91876 | 0.11459 | 0.089552 | -1.0083 | 113.6203
2006-08-05 | 16:38 | 0 | 24.34 | 0 | 0 | 0 | 26.027 | 31.396 | 29.518 | 26.076 | 26.485 | 25.978 | 25.666 | 0 | 0 | 56.718 | 53.911 | 46.69 | 26.291 | 0 | 0 | 55.585 | 35.514 | [5 empty] | 0 | -0.049 | 524 | -0.87754 | -0.90935 | 0.11499 | 0.089552 | -0.9989 | 113.8298
2006-08-05 | 16:39 | 0 | 24.374 | 0 | 0 | 0 | 26.11 | 31.504 | 29.432 | 26.061 | 26.35 | 26.061 | 25.796 | 0 | 0 | 56.75 | 53.897 | 46.676 | 26.35 | 0 | 0 | 55.617 | 35.593 | [5 empty] | 0 | 0.049 | 525 | -0.9154 | -0.94533 | 0.11346 | 0.089552 | -1.0349 | 113.0534
2006-08-05 | 16:40 | 0 | 24.364 | 0 | 0 | 0 | 26.051 | 31.396 | 29.423 | 26.171 | 26.725 | 26.002 | 25.617 | 0 | 0 | 56.718 | 53.865 | 46.757 | 26.316 | 0 | 0 | 55.561 | 35.584 | [5 empty] | 0 | -0.12 | 526 | -0.86327 | -0.89579 | 0.11557 | 0.089552 | -0.98534 | 114.1401
2006-08-05 | 16:41 | 0 | 24.398 | 0 | 0 | 0 | 26.036 | 31.431 | 29.506 | 26.061 | 26.76 | 26.085 | 25.772 | 0 | 0 | 56.818 | 53.921 | 46.652 | 26.35 | 0 | 0 | 55.641 | 35.593 | [5 empty] | 0 | -0.025 | 527 | -0.90841 | -0.93869 | 0.11374 | 0.089552 | -1.0282 | 113.1918
2006-08-05 | 16:42 | 0 | 24.374 | 0 | 0 | 0 | 25.99 | 31.431 | 29.457 | 26.061 | 26.519 | 26.132 | 25.627 | 0 | 0 | 56.75 | 53.921 | 46.676 | 26.35 | 0 | 0 | 55.641 | 35.593 | [5 empty] | 0 | -0.071 | 528 | -0.86618 | -0.89855 | 0.11545 | 0.089552 | -0.98811 | 114.076
2006-08-05 | 16:43 | 0 | 24.398 | 0 | 0 | 0 | 26.012 | 31.384 | 29.553 | 26.061 | 26.446 | 26.181 | 25.531 | 0 | 0 | 56.727 | 53.921 | 46.79 | 26.35 | 0 | 0 | 55.664 | 35.593 | [5 empty] | 0 | -0.049 | 529 | -0.83823 | -0.87198 | 0.11659 | 0.089552 | -0.96153 | 114.7103
2006-08-05 | 16:44 | 0 | 24.398 | 0 | 0 | 0 | 26.012 | 31.455 | 29.481 | 26.061 | 26.301 | 26.181 | 25.507 | 0 | 0 | 56.75 | 53.897 | 46.676 | 26.35 | 0 | 0 | 55.664 | 35.593 | [5 empty] | 0 | -0.049 | 530 | -0.83124 | -0.86534 | 0.11687 | 0.089552 | -0.95489 | 114.8756
2006-08-05 | 16:45 | 0 | 24.398 | 0 | 0 | 0 | 26.061 | 31.36 | 29.528 | 26.132 | 26.301 | 26.11 | 25.531 | 0 | 0 | 56.706 | 53.876 | 46.676 | 26.375 | 0 | 0 | 55.664 | 35.593 | [5 empty] | 0 | -0.071 | 531 | -0.83823 | -0.87198 | 0.11659 | 0.089552 | -0.96153 | 114.7103
2006-08-05 | 16:46 | 0 | 24.398 | 0 | 0 | 0 | 26.061 | 31.384 | 29.481 | 26.181 | 26.326 | 26.132 | 25.531 | 0 | 0 | 56.706 | 53.876 | 46.837 | 26.375 | 0 | 0 | 55.617 | 35.569 | [5 empty] | 0 | -0.12 | 532 | -0.83823 | -0.87198 | 0.11659 | 0.089552 | -0.96153 | 114.7103
2006-08-05 | 16:47 | 0 | 24.398 | 0 | 0 | 0 | 26.036 | 31.335 | 29.577 | 26.132 | 26.47 | 26.181 | 25.507 | 0 | 0 | 56.795 | 53.897 | 46.814 | 26.399 | 0 | 0 | 55.617 | 35.617 | [5 empty] | 0 | -0.096 | 533 | -0.83124 | -0.86534 | 0.11687 | 0.089552 | -0.95489 | 114.8756
2006-08-05 | 16:48 | 0 | 24.455 | 0 | 0 | 0 | 26.068 | 31.392 | 29.587 | 26.093 | 26.237 | 26.237 | 25.468 | 0 | 0 | 56.782 | 53.93 | 46.799 | 26.431 | 0 | 0 | 55.673 | 35.627 | [5 empty] | 0 | -0.025 | 534 | -0.81988 | -0.85454 | 0.11733 | 0.089552 | -0.94409 | 115.1501
2006-08-05 | 16:49 | 0 | 24.43 | 0 | 0 | 0 | 26.142 | 31.392 | 29.538 | 26.262 | 26.431 | 26.213 | 25.612 | 0 | 0 | 56.736 | 53.93 | 46.846 | 26.407 | 0 | 0 | 55.65 | 35.627 | [5 empty] | 0 | -0.12 | 535 | -0.86181 | -0.8944 | 0.11563 | 0.089552 | -0.98395 | 114.1724
2006-08-05 | 16:50 | 0 | 24.398 | 0 | 0 | 0 | 25.99 | 31.433 | 29.506 | 26.061 | 25.941 | 26.23 | 25.507 | 0 | 0 | 56.729 | 53.876 | 46.655 | 26.399 | 0 | 0 | 55.596 | 35.617 | [5 empty] | 0 | -0.071 | 536 | -0.83124 | -0.86534 | 0.11687 | 0.089552 | -0.95489 | 114.8756
2006-08-05 | 16:51 | 0 | 24.43 | 1 | 0 | 0 | 26.068 | 31.416 | 29.609 | 26.142 | 26.166 | 26.188 | 25.539 | 0 | 0 | 56.759 | 53.93 | 46.753 | 26.453 | 0 | 0 | 55.65 | 35.696 | [5 empty] | 0 | -0.074 | 537 | -0.84056 | -0.8742 | 0.11649 | 0.089552 | -0.96375 | 114.6558
2006-08-05 | 16:52 | 0 | 24.455 | 0 | 0 | 0 | 26.093 | 31.441 | 29.562 | 26.237 | 25.853 | 26.188 | 25.514 | 0 | 0 | 56.736 | 53.883 | 46.799 | 26.431 | 0 | 0 | 55.559 | 35.672 | [5 empty] | 0 | -0.144 | 538 | -0.83328 | -0.86728 | 0.11679 | 0.089552 | -0.95683 | 114.8271
2006-08-05 | 16:53 | 0 | 24.43 | 0 | 0 | 0 | 26.022 | 31.392 | 29.609 | 26.237 | 26.046 | 26.213 | 25.468 | 0 | 0 | 56.736 | 53.883 | 46.708 | 26.431 | 0 | 0 | 55.58 | 35.672 | [5 empty] | 0 | -0.215 | 539 | -0.81988 | -0.85454 | 0.11733 | 0.089552 | -0.94409 | 115.1501
2006-08-05 | 16:54 | 0 | 24.455 | 0 | 0 | 0 | 26.022 | 31.441 | 29.562 | 26.117 | 25.757 | 26.262 | 25.539 | 0 | 0 | 56.759 | 53.907 | 46.708 | 26.453 | 0 | 0 | 55.58 | 35.672 | [5 empty] | 0 | -0.095 | 540 | -0.84056 | -0.8742 | 0.11649 | 0.089552 | -0.96375 | 114.6558
2006-08-05 | 16:55 | 0 | 24.43 | 0 | 0 | 0 | 26.022 | 31.392 | 29.562 | 26.117 | 25.948 | 26.262 | 25.394 | 0 | 0 | 56.827 | 53.907 | 46.685 | 26.598 | 0 | 0 | 55.694 | 35.696 | [5 empty] | 0 | -0.095 | 541 | -0.79833 | -0.83406 | 0.1182 | 0.089552 | -0.92361 | 115.6925
2006-08-05 | 16:56 | 0 | 24.455 | 0 | 0 | 0 | 25.997 | 31.465 | 29.538 | 26.093 | 25.779 | 26.382 | 25.394 | 0 | 0 | 56.782 | 53.883 | 46.662 | 26.431 | 0 | 0 | 55.627 | 35.672 | [5 empty] | 0 | -0.096 | 542 | -0.79833 | -0.83406 | 0.1182 | 0.089552 | -0.92361 | 115.6925
2006-08-05 | 16:57 | 0 | 24.408 | 0 | 0 | 0 | 26.046 | 31.465 | 29.562 | 26.117 | 26.046 | 26.333 | 25.492 | 0 | 0 | 56.715 | 53.862 | 46.732 | 26.431 | 0 | 0 | 55.627 | 35.696 | [5 empty] | 0 | -0.071 | 543 | -0.82687 | -0.86119 | 0.11705 | 0.089552 | -0.95074 | 114.9803
2006-08-05 | 16:58 | 0 | 24.455 | 0 | 0 | 0 | 26.046 | 31.392 | 29.587 | 26.213 | 25.973 | 26.237 | 25.468 | 0 | 0 | 56.693 | 53.862 | 46.685 | 26.453 | 0 | 0 | 55.603 | 35.672 | [5 empty] | 0 | -0.167 | 544 | -0.81988 | -0.85454 | 0.11733 | 0.089552 | -0.94409 | 115.1501
2006-08-05 | 16:59 | 0 | 24.43 | 0 | 0 | 0 | 25.997 | 31.392 | 29.633 | 26.188 | 26.093 | 26.407 | 25.468 | 0 | 0 | 56.736 | 53.839 | 46.685 | 26.431 | 0 | 0 | 55.603 | 35.672 | [5 empty] | 0 | -0.191 | 545 | -0.81988 | -0.85454 | 0.11733 | 0.089552 | -0.94409 | 115.1501
2006-08-05 | 17:00 | 0 | 24.43 | 0 | 0 | 0 | 26.022 | 31.367 | 29.562 | 26.188 | 25.683 | 26.262 | 25.443 | 0 | 0 | 56.693 | 53.839 | 46.662 | 26.453 | 0 | 0 | 55.536 | 35.72 | [5 empty] | 0 | -0.166 | 546 | -0.8126 | -0.84762 | 0.11762 | 0.089552 | -0.93717 | 115.3301
2006-08-05 | 17:01 | 0 | 24.455 | 0 | 0 | 0 | 26.022 | 31.367 | 29.683 | 26.093 | 25.757 | 26.311 | 25.323 | 0 | 0 | 56.715 | 53.839 | 46.662 | 26.453 | 0 | 0 | 55.559 | 35.696 | [5 empty] | 0 | -0.071 | 547 | -0.77766 | -0.81441 | 0.11904 | 0.089552 | -0.90396 | 116.2412
2006-08-05 | 17:02 | 0 | 24.455 | 0 | 0 | 0 | 25.997 | 31.392 | 29.562 | 26.262 | 25.637 | 26.262 | 25.298 | 0 | 0 | 56.67 | 53.816 | 46.708 | 26.453 | 0 | 0 | 55.536 | 35.696 | [5 empty] | 0 | -0.265 | 548 | -0.77038 | -0.80749 | 0.11934 | 0.089552 | -0.89704 | 116.4414
2006-08-05 | 17:03 | 0 | 24.479 | 0 | 0 | 0 | 26.022 | 31.345 | 29.707 | 26.188 | 25.924 | 26.311 | 25.369 | 0 | 0 | 56.715 | 53.839 | 46.638 | 26.576 | 0 | 0 | 55.603 | 35.789 | [5 empty] | 0 | -0.166 | 549 | -0.79105 | -0.82714 | 0.1185 | 0.089552 | -0.91669 | 115.8825
2006-08-05 | 17:04 | 0 | 24.455 | 0 | 0 | 0 | 26.093 | 31.345 | 29.683 | 26.311 | 25.973 | 26.311 | 25.347 | 0 | 0 | 56.67 | 53.816 | 46.776 | 26.453 | 0 | 0 | 55.466 | 35.672 | [5 empty] | 0 | -0.218 | 550 | -0.78465 | -0.82105 | 0.11876 | 0.089552 | -0.9106 | 116.0525
2006-08-05 | 17:05 | 0 | 24.43 | 0 | 0 | 0 | 26.022 | 31.345 | 29.562 | 26.237 | 25.779 | 26.166 | 25.298 | 0 | 0 | 56.693 | 53.816 | 46.799 | 26.453 | 0 | 0 | 55.466 | 35.696 | [5 empty] | 0 | -0.215 | 551 | -0.77038 | -0.80749 | 0.11934 | 0.089552 | -0.89704 | 116.4414
2006-08-05 | 17:06 | 0 | 24.455 | 0 | 0 | 0 | 25.997 | 31.345 | 29.609 | 26.188 | 25.563 | 26.117 | 25.178 | 0 | 0 | 56.647 | 53.792 | 46.708 | 26.453 | 0 | 0 | 55.442 | 35.672 | [5 empty] | 0 | -0.191 | 552 | -0.73543 | -0.77427 | 0.12075 | 0.089552 | -0.86382 | 117.4576
2006-08-05 | 17:07 | 0 | 24.487 | 0 | 0 | 0 | 26.005 | 31.399 | 29.761 | 26.198 | 25.835 | 26.269 | 25.306 | 0 | 0 | 56.677 | 53.846 | 46.715 | 26.485 | 0 | 0 | 55.519 | 35.703 | [5 empty] | 0 | -0.193 | 553 | -0.77271 | -0.8097 | 0.11924 | 0.089552 | -0.89925 | 116.3769
2006-08-05 | 17:08 | 0 | 24.406 | 0 | 0 | 0 | 25.899 | 31.392 | 29.584 | 26.044 | 25.634 | 26.213 | 25.274 | 0 | 0 | 56.642 | 53.766 | 46.613 | 26.404 | 0 | 0 | 55.417 | 35.6 | [5 empty] | 0 | -0.145 | 554 | -0.76339 | -0.80084 | 0.11962 | 0.089552 | -0.8904 | 116.6372
2006-08-05 | 17:09 | 0 | 24.381 | 0 | 0 | 0 | 25.899 | 31.392 | 29.584 | 26.068 | 25.539 | 26.115 | 25.296 | 0 | 0 | 56.642 | 53.743 | 46.566 | 26.404 | 0 | 0 | 55.393 | 35.576 | [5 empty] | 0 | -0.169 | 555 | -0.7698 | -0.80693 | 0.11936 | 0.089552 | -0.89649 | 116.4576
2006-08-05 | 17:10 | 0 | 24.43 | 0 | 0 | 0 | 25.948 | 31.318 | 29.68 | 26.115 | 25.659 | 26.213 | 25.249 | 0 | 0 | 56.599 | 53.72 | 46.613 | 26.404 | 0 | 0 | 55.37 | 35.624 | [5 empty] | 0 | -0.167 | 556 | -0.75611 | -0.79392 | 0.11991 | 0.089552 | -0.88348 | 116.845
2006-08-05 | 17:11 | 0 | 24.406 | 0 | 0 | 0 | 25.973 | 31.343 | 29.511 | 26.068 | 25.73 | 26.115 | 25.176 | 0 | 0 | 56.599 | 53.766 | 46.704 | 26.453 | 0 | 0 | 55.417 | 35.6 | [5 empty] | 0 | -0.095 | 557 | -0.73485 | -0.77372 | 0.12078 | 0.089552 | -0.86327 | 117.4754
2006-08-05 | 17:12 | 0 | 24.381 | 0 | 0 | 0 | 25.875 | 31.438 | 29.776 | 26.284 | 25.683 | 26.093 | 25.2 | 0 | 0 | 56.642 | 53.743 | 46.589 | 26.429 | 0 | 0 | 55.44 | 35.624 | [5 empty] | 0 | -0.409 | 558 | -0.74184 | -0.78036 | 0.12049 | 0.089552 | -0.86991 | 117.2641
2006-08-05 | 17:13 | 0 | 24.381 | 0 | 0 | 0 | 25.924 | 31.318 | 29.511 | 26.164 | 25.634 | 26.068 | 25.154 | 0 | 0 | 56.576 | 53.743 | 46.683 | 26.453 | 0 | 0 | 55.417 | 35.648 | [5 empty] | 0 | -0.24 | 559 | -0.72844 | -0.76763 | 0.12104 | 0.089552 | -0.85718 | 117.6725
2006-08-05 | 17:14 | 0 | 24.406 | 0 | 0 | 0 | 25.924 | 31.343 | 29.656 | 26.093 | 25.49 | 26.115 | 25.176 | 0 | 0 | 56.642 | 53.72 | 46.589 | 26.429 | 0 | 0 | 55.463 | 35.624 | [5 empty] | 0 | -0.169 | 560 | -0.73485 | -0.77372 | 0.12078 | 0.089552 | -0.86327 | 117.4754
2006-08-05 | 17:15 | 0 | 24.406 | 0 | 0 | 0 | 25.948 | 31.318 | 29.56 | 26.237 | 25.465 | 25.995 | 25.08 | 0 | 0 | 56.553 | 53.696 | 46.589 | 26.453 | 0 | 0 | 55.393 | 35.648 | [5 empty] | 0 | -0.289 | 561 | -0.7069 | -0.74714 | 0.12191 | 0.089552 | -0.8367 | 118.362
2006-08-05 | 17:16 | 0 | 24.381 | 0 | 0 | 0 | 25.875 | 31.318 | 29.584 | 26.068 | 25.514 | 25.973 | 25.08 | 0 | 0 | 56.553 | 53.696 | 46.545 | 26.404 | 0 | 0 | 55.417 | 35.624 | [5 empty] | 0 | -0.193 | 562 | -0.7069 | -0.74714 | 0.12191 | 0.089552 | -0.8367 | 118.362
2006-08-05 | 17:17 | 0 | 24.406 | 0 | 0 | 0 | 25.875 | 31.318 | 29.609 | 26.093 | 25.345 | 25.995 | 24.96 | 0 | 0 | 56.576 | 53.696 | 46.683 | 26.429 | 0 | 0 | 55.393 | 35.624 | [5 empty] | 0 | -0.218 | 563 | -0.67195 | -0.71393 | 0.12332 | 0.089552 | -0.80348 | 119.5741
2006-08-05 | 17:18 | 0 | 24.406 | 0 | 0 | 0 | 25.948 | 31.294 | 29.584 | 26.188 | 25.369 | 25.973 | 24.985 | 0 | 0 | 56.576 | 53.696 | 46.683 | 26.429 | 0 | 0 | 55.37 | 35.648 | [5 empty] | 0 | -0.24 | 564 | -0.67923 | -0.72085 | 0.12303 | 0.089552 | -0.8104 | 119.3113
2006-08-05 | 17:19 | 0 | 24.406 | 0 | 0 | 0 | 25.924 | 31.247 | 29.656 | 26.068 | 25.394 | 26.068 | 25.009 | 0 | 0 | 56.576 | 53.696 | 46.589 | 26.429 | 0 | 0 | 55.44 | 35.67 | [5 empty] | 0 | -0.144 | 565 | -0.68622 | -0.72749 | 0.12275 | 0.089552 | -0.81704 | 119.0642
2006-08-05 | 17:20 | 0 | 24.381 | 0 | 0 | 0 | 25.948 | 31.247 | 29.631 | 26.068 | 25.441 | 25.948 | 25.031 | 0 | 0 | 56.531 | 53.673 | 46.683 | 26.429 | 0 | 0 | 55.417 | 35.624 | [5 empty] | 0 | -0.12 | 566 | -0.69263 | -0.73358 | 0.12249 | 0.089552 | -0.82313 | 118.8421
2006-08-05 | 17:21 | 0 | 24.381 | 0 | 0 | 0 | 25.875 | 31.269 | 29.584 | 26.115 | 25.345 | 26.044 | 24.96 | 0 | 0 | 56.508 | 53.652 | 46.566 | 26.453 | 0 | 0 | 55.484 | 35.6 | [5 empty] | 0 | -0.24 | 567 | -0.67195 | -0.71393 | 0.12332 | 0.089552 | -0.80348 | 119.5741
2006-08-05 | 17:22 | 0 | 24.381 | 0 | 0 | 0 | 25.828 | 31.294 | 29.68 | 26.044 | 25.32 | 26.068 | 24.96 | 0 | 0 | 56.576 | 53.673 | 46.589 | 26.453 | 0 | 0 | 55.417 | 35.648 | [5 empty] | 0 | -0.216 | 568 | -0.67195 | -0.71393 | 0.12332 | 0.089552 | -0.80348 | 119.5741
2006-08-05 | 17:23 | 0 | 24.381 | 0 | 0 | 0 | 25.924 | 31.294 | 29.56 | 26.188 | 25.345 | 25.948 | 24.985 | 0 | 0 | 56.531 | 53.696 | 46.589 | 26.453 | 0 | 0 | 55.463 | 35.576 | [5 empty] | 0 | -0.264 | 569 | -0.67923 | -0.72085 | 0.12303 | 0.089552 | -0.8104 | 119.3113
2006-08-05 | 17:24 | 0 | 24.43 | 0 | 0 | 0 | 25.875 | 31.294 | 29.631 | 26.044 | 25.249 | 25.899 | 24.935 | 0 | 0 | 56.508 | 53.673 | 46.566 | 26.453 | 0 | 0 | 55.484 | 35.6 | [5 empty] | 0 | -0.169 | 570 | -0.66467 | -0.70701 | 0.12362 | 0.089552 | -0.79656 | 119.8426
2006-08-05 | 17:25 | 0 | 24.381 | 0 | 0 | 0 | 25.828 | 31.343 | 29.584 | 26.019 | 25.296 | 25.973 | 24.911 | 0 | 0 | 56.553 | 53.652 | 46.545 | 26.453 | 0 | 0 | 55.463 | 35.553 | [5 empty] | 0 | -0.191 | 571 | -0.65768 | -0.70036 | 0.1239 | 0.089552 | -0.78992 | 120.106
2006-08-05 | 17:26 | 0 | 24.44 | 0 | 0 | 0 | 25.862 | 31.377 | 29.619 | 26.149 | 25.139 | 26.103 | 24.923 | 0 | 0 | 56.563 | 53.685 | 46.554 | 26.488 | 0 | 0 | 55.496 | 35.658 | [5 empty] | 0 | -0.287 | 572 | -0.66118 | -0.70369 | 0.12376 | 0.089552 | -0.79324 | 119.9736
2006-08-05 | 17:27 | 0 | 24.43 | 0 | 0 | 0 | 25.828 | 31.318 | 29.631 | 26.019 | 25.154 | 25.899 | 24.791 | 0 | 0 | 56.508 | 53.652 | 46.636 | 26.453 | 0 | 0 | 55.393 | 35.624 | [5 empty] | 0 | -0.191 | 573 | -0.62274 | -0.66715 | 0.12532 | 0.089552 | -0.7567 | 121.5117
2006-08-05 | 17:28 | 0 | 24.428 | 0 | 0 | 0 | 25.897 | 31.316 | 29.631 | 26.161 | 25.031 | 25.946 | 24.813 | 0 | 0 | 56.508 | 53.694 | 46.68 | 26.524 | 0 | 0 | 55.391 | 35.67 | [5 empty] | 0 | -0.264 | 574 | -0.62915 | -0.67324 | 0.12506 | 0.089552 | -0.76279 | 121.2423
2006-08-05 | 17:29 | 0 | 24.428 | 0 | 0 | 0 | 25.85 | 31.365 | 29.727 | 26.041 | 24.862 | 26.041 | 24.742 | 0 | 0 | 56.574 | 53.65 | 46.566 | 26.475 | 0 | 0 | 55.414 | 35.646 | [5 empty] | 0 | -0.191 | 575 | -0.60847 | -0.65359 | 0.1259 | 0.089552 | -0.74314 | 122.1321
2006-08-05 | 17:30 | 0 | 24.428 | 0 | 0 | 0 | 25.85 | 31.34 | 29.727 | 26.115 | 24.742 | 26.041 | 24.597 | 0 | 0 | 56.551 | 53.65 | 46.543 | 26.475 | 0 | 0 | 55.391 | 35.622 | [5 empty] | 0 | -0.265 | 576 | -0.56625 | -0.61345 | 0.12761 | 0.089552 | -0.703 | 124.1512
2006-08-05 | 17:31 | 0 | 24.403 | 0 | 0 | 0 | 25.872 | 31.389 | 29.631 | 26.066 | 24.813 | 25.97 | 24.597 | 0 | 0 | 56.485 | 53.65 | 46.566 | 26.475 | 0 | 0 | 55.347 | 35.646 | [5 empty] | 0 | -0.194 | 577 | -0.56625 | -0.61345 | 0.12761 | 0.089552 | -0.703 | 124.1512
2006-08-05 | 17:32 | 0 | 24.452 | 0 | 0 | 0 | 25.872 | 31.291 | 29.607 | 26.161 | 24.766 | 25.921 | 24.646 | 0 | 0 | 56.485 | 53.65 | 46.566 | 26.5 | 0 | 0 | 55.368 | 35.67 | [5 empty] | 0 | -0.289 | 578 | -0.58052 | -0.62701 | 0.12703 | 0.089552 | -0.71657 | 123.4361
2006-08-05 | 17:33 | 0 | 24.428 | 0 | 0 | 0 | 25.872 | 31.316 | 29.727 | 26.235 | 24.717 | 25.897 | 24.597 | 0 | 0 | 56.485 | 53.626 | 46.566 | 26.524 | 0 | 0 | 55.368 | 35.691 | [5 empty] | 0 | -0.363 | 579 | -0.56625 | -0.61345 | 0.12761 | 0.089552 | -0.703 | 124.1512
2006-08-05 | 17:34 | 0 | 24.452 | 0 | 0 | 0 | 25.921 | 31.34 | 29.631 | 26.161 | 24.717 | 25.872 | 24.597 | 0 | 0 | 56.508 | 53.65 | 46.634 | 26.524 | 0 | 0 | 55.368 | 35.715 | [5 empty] | 0 | -0.24 | 580 | -0.56625 | -0.61345 | 0.12761 | 0.089552 | -0.703 | 124.1512
2006-08-05 | 17:35 | 0 | 24.452 | 0 | 0 | 0 | 25.85 | 31.269 | 29.702 | 26.09 | 24.788 | 25.85 | 24.573 | 0 | 0 | 56.485 | 53.626 | 46.589 | 26.5 | 0 | 0 | 55.323 | 35.691 | [5 empty] | 0 | -0.24 | 581 | -0.55926 | -0.60681 | 0.12789 | 0.089552 | -0.69636 | 124.5148
2006-08-05 | 17:36 | 0 | 24.381 | 0 | 0 | 0 | 25.826 | 31.316 | 29.727 | 26.211 | 24.693 | 25.995 | 24.524 | 0 | 0 | 56.642 | 53.717 | 46.566 | 26.571 | 0 | 0 | 55.347 | 35.691 | [5 empty] | 0 | -0.385 | 582 | -0.54499 | -0.59324 | 0.12847 | 0.089552 | -0.6828 | 125.2861
2006-08-05 | 17:37 | 0 | 24.452 | 0 | 0 | 0 | 25.826 | 31.365 | 29.656 | 26.09 | 24.693 | 25.946 | 24.524 | 0 | 0 | 56.508 | 53.603 | 46.519 | 26.5 | 0 | 0 | 55.323 | 35.646 | [5 empty] | 0 | -0.264 | 583 | -0.54499 | -0.59324 | 0.12847 | 0.089552 | -0.6828 | 125.2861
2006-08-05 | 17:38 | 0 | 24.452 | 0 | 0 | 0 | 25.85 | 31.269 | 29.751 | 26.139 | 24.766 | 26.041 | 24.573 | 0 | 0 | 56.508 | 53.603 | 46.589 | 26.5 | 0 | 0 | 55.253 | 35.622 | [5 empty] | 0 | -0.289 | 584 | -0.55926 | -0.60681 | 0.12789 | 0.089552 | -0.69636 | 124.5148
2006-08-05 | 17:39 | 0 | 24.403 | 0 | 0 | 0 | 25.826 | 31.34 | 29.631 | 26.041 | 24.693 | 25.897 | 24.548 | 0 | 0 | 56.485 | 53.603 | 46.543 | 26.475 | 0 | 0 | 55.253 | 35.622 | [5 empty] | 0 | -0.215 | 585 | -0.55198 | -0.59989 | 0.12819 | 0.089552 | -0.68944 | 124.9034
2006-08-05 | 17:40 | 0 | 24.428 | 0 | 0 | 0 | 25.85 | 31.34 | 29.656 | 26.09 | 24.693 | 25.897 | 24.501 | 0 | 0 | 56.462 | 53.58 | 46.68 | 26.5 | 0 | 0 | 55.232 | 35.622 | [5 empty] | 0 | -0.24 | 586 | -0.53829 | -0.58688 | 0.12874 | 0.089552 | -0.67643 | 125.6623
2006-08-05 | 17:41 | 0 | 24.428 | 0 | 0 | 0 | 25.826 | 31.34 | 29.656 | 26.09 | 24.646 | 25.872 | 24.452 | 0 | 0 | 56.462 | 53.603 | 46.519 | 26.5 | 0 | 0 | 55.277 | 35.622 | [5 empty] | 0 | -0.264 | 587 | -0.52402 | -0.57331 | 0.12932 | 0.089552 | -0.66287 | 126.4957
2006-08-05 | 17:42 | 0 | 24.394 | 0 | 0 | 0 | 25.791 | 31.306 | 29.643 | 26.081 | 24.514 | 25.96 | 24.443 | 0 | 0 | 56.476 | 53.547 | 46.557 | 26.441 | 0 | 0 | 55.2 | 35.565 | [5 empty] | 0 | -0.29 | 588 | -0.5214 | -0.57082 | 0.12942 | 0.089552 | -0.66037 | 126.6537
2006-08-05 | 17:43 | 0 | 24.452 | 0 | 0 | 0 | 25.826 | 31.389 | 29.656 | 26.066 | 24.524 | 25.826 | 24.428 | 0 | 0 | 56.485 | 53.58 | 46.519 | 26.5 | 0 | 0 | 55.253 | 35.622 | [5 empty] | 0 | -0.24 | 589 | -0.51703 | -0.56667 | 0.1296 | 0.089552 | -0.65622 | 126.9207
2006-08-05 | 17:44 | 0 | 24.452 | 0 | 0 | 0 | 25.85 | 31.316 | 29.8 | 26.09 | 24.524 | 25.97 | 24.403 | 0 | 0 | 56.508 | 53.603 | 46.657 | 26.524 | 0 | 0 | 55.3 | 35.598 | [5 empty] | 0 | -0.24 | 590 | -0.50975 | -0.55975 | 0.1299 | 0.089552 | -0.6493 | 127.3758
2006-08-05 | 17:45 | 0 | 24.394 | 0 | 0 | 0 | 25.767 | 31.281 | 29.668 | 26.201 | 24.563 | 25.816 | 24.347 | 0 | 0 | 56.407 | 53.526 | 46.557 | 26.515 | 0 | 0 | 55.244 | 35.541 | [5 empty] | 0 | -0.434 | 591 | -0.49345 | -0.54425 | 0.13056 | 0.089552 | -0.6338 | 128.4439
2006-08-05 | 17:46 | 0 | 24.428 | 0 | 0 | 0 | 25.801 | 31.291 | 29.727 | 26.09 | 24.501 | 25.97 | 24.357 | 0 | 0 | 56.462 | 53.559 | 46.61 | 26.5 | 0 | 0 | 55.253 | 35.574 | [5 empty] | 0 | -0.289 | 592 | -0.49636 | -0.54702 | 0.13044 | 0.089552 | -0.63657 | 128.248
2006-08-05 | 17:47 | 0 | 24.428 | 0 | 0 | 0 | 25.85 | 31.316 | 29.631 | 26.211 | 24.501 | 25.85 | 24.357 | 0 | 0 | 56.416 | 53.559 | 46.634 | 26.524 | 0 | 0 | 55.253 | 35.574 | [5 empty] | 0 | -0.361 | 593 | -0.49636 | -0.54702 | 0.13044 | 0.089552 | -0.63657 | 128.248
2006-08-05 | 17:48 | 0 | 24.435 | 0 | 0 | 0 | 25.808 | 31.372 | 29.638 | 26.049 | 24.484 | 25.879 | 24.386 | 0 | 0 | 56.494 | 53.568 | 46.529 | 26.532 | 0 | 0 | 55.242 | 35.584 | [5 empty] | 0 | -0.241 | 594 | -0.5048 | -0.55504 | 0.1301 | 0.089552 | -0.6446 | 127.6927
2006-08-05 | 17:49 | 0 | 24.46 | 0 | 0 | 0 | 25.833 | 31.372 | 29.589 | 26.193 | 24.435 | 25.833 | 24.291 | 0 | 0 | 56.448 | 53.545 | 46.666 | 26.532 | 0 | 0 | 55.242 | 35.608 | [5 empty] | 0 | -0.36 | 595 | -0.47714 | -0.52875 | 0.13122 | 0.089552 | -0.6183 | 129.585
2006-08-05 | 17:50 | 0 | 24.435 | 0 | 0 | 0 | 25.879 | 31.325 | 29.663 | 26.169 | 24.531 | 25.808 | 24.315 | 0 | 0 | 56.428 | 53.545 | 46.643 | 26.532 | 0 | 0 | 55.242 | 35.653 | [5 empty] | 0 | -0.29 | 596 | -0.48413 | -0.53539 | 0.13094 | 0.089552 | -0.62494 | 129.0866
2006-08-05 | 17:51 | 0 | 24.435 | 0 | 0 | 0 | 25.784 | 31.301 | 29.71 | 26.147 | 24.386 | 25.808 | 24.197 | 0 | 0 | 56.428 | 53.545 | 46.529 | 26.532 | 0 | 0 | 55.242 | 35.653 | [5 empty] | 0 | -0.363 | 597 | -0.44977 | -0.50273 | 0.13233 | 0.089552 | -0.59228 | 131.6865
2006-08-05 | 17:52 | 0 | 24.435 | 0 | 0 | 0 | 25.784 | 31.347 | 29.783 | 26.073 | 24.364 | 25.929 | 24.197 | 0 | 0 | 56.448 | 53.568 | 46.529 | 26.532 | 0 | 0 | 55.265 | 35.653 | [5 empty] | 0 | -0.289 | 598 | -0.44977 | -0.50273 | 0.13233 | 0.089552 | -0.59228 | 131.6865
2006-08-05 | 17:53 | 0 | 24.435 | 0 | 0 | 0 | 25.784 | 31.347 | 29.663 | 26.073 | 24.364 | 25.857 | 24.124 | 0 | 0 | 56.405 | 53.545 | 46.505 | 26.532 | 0 | 0 | 55.265 | 35.653 | [5 empty] | 0 | -0.289 | 599 | -0.42851 | -0.48252 | 0.13319 | 0.089552 | -0.57208 | 133.5038
2006-08-05 | 17:54 | 0 | 24.435 | 0 | 0 | 0 | 25.808 | 31.276 | 29.734 | 26.098 | 24.266 | 25.953 | 24.102 | 0 | 0 | 56.405 | 53.498 | 46.575 | 26.532 | 0 | 0 | 55.218 | 35.629 | [5 empty] | 0 | -0.29 | 600 | -0.4221 | -0.47643 | 0.13345 | 0.089552 | -0.56599 | 134.0873
2006-08-05 | 17:55 | 0 | 24.46 | 0 | 0 | 0 | 25.784 | 31.301 | 29.759 | 26.098 | 24.291 | 25.953 | 24.148 | 0 | 0 | 56.448 | 53.521 | 46.552 | 26.532 | 0 | 0 | 55.218 | 35.653 | [5 empty] | 0 | -0.314 | 601 | -0.4355 | -0.48917 | 0.13291 | 0.089552 | -0.57872 | 132.8868
2006-08-05 | 17:56 | 0 | 24.435 | 0 | 0 | 0 | 25.759 | 31.347 | 29.663 | 26.122 | 24.197 | 26.002 | 24.077 | 0 | 0 | 56.428 | 53.521 | 46.505 | 26.507 | 0 | 0 | 55.265 | 35.677 | [5 empty] | 0 | -0.363 | 602 | -0.41482 | -0.46951 | 0.13374 | 0.089552 | -0.55907 | 134.7723
2006-08-05 | 17:57 | 0 | 24.484 | 0 | 0 | 0 | 25.784 | 31.372 | 29.71 | 26.049 | 24.197 | 25.929 | 24.102 | 0 | 0 | 56.448 | 53.521 | 46.505 | 26.532 | 0 | 0 | 55.286 | 35.653 | [5 empty] | 0 | -0.265 | 603 | -0.4221 | -0.47643 | 0.13345 | 0.089552 | -0.56599 | 134.0873
2006-08-05 | 17:58 | 0 | 24.46 | 0 | 0 | 0 | 25.808 | 31.301 | 29.759 | 26.122 | 24.197 | 25.953 | 24.148 | 0 | 0 | 56.448 | 53.521 | 46.482 | 26.556 | 0 | 0 | 55.265 | 35.701 | [5 empty] | 0 | -0.314 | 604 | -0.4355 | -0.48917 | 0.13291 | 0.089552 | -0.57872 | 132.8868
2006-08-05 | 17:59 | 0 | 24.484 | 0 | 0 | 0 | 25.784 | 31.396 | 29.783 | 26.073 | 24.197 | 25.904 | 24.124 | 0 | 0 | 56.428 | 53.521 | 46.482 | 26.532 | 0 | 0 | 55.242 | 35.701 | [5 empty] | 0 | -0.289 | 605 | -0.42851 | -0.48252 | 0.13319 | 0.089552 | -0.57208 | 133.5038
2006-08-05 | 18:00 | 0 | 24.435 | 0 | 0 | 0 | 25.759 | 31.325 | 29.687 | 26.024 | 24.244 | 25.808 | 24.053 | 0 | 0 | 56.382 | 53.521 | 46.529 | 26.652 | 0 | 0 | 55.242 | 35.701 | [5 empty] | 0 | -0.265 | 606 | -0.40783 | -0.46287 | 0.13403 | 0.089552 | -0.55242 | 135.4529
2006-08-05 | 18:01 | 0 | 24.435 | 0 | 0 | 0 | 25.759 | 31.372 | 29.638 | 26.073 | 24.197 | 25.929 | 23.979 | 0 | 0 | 56.405 | 53.498 | 46.529 | 26.532 | 0 | 0 | 55.242 | 35.677 | [5 empty] | 0 | -0.314 | 607 | -0.38628 | -0.44239 | 0.1349 | 0.089552 | -0.53194 | 137.7065
2006-08-05 | 18:02 | 0 | 24.411 | 0 | 0 | 0 | 25.808 | 31.325 | 29.638 | 26.049 | 24.124 | 25.879 | 24.028 | 0 | 0 | 56.359 | 53.498 | 46.666 | 26.556 | 0 | 0 | 55.242 | 35.677 | [5 empty] | 0 | -0.241 | 608 | -0.40055 | -0.45595 | 0.13432 | 0.089552 | -0.5455 | 136.1872
2006-08-05 | 18:03 | 0 | 24.46 | 0 | 0 | 0 | 25.784 | 31.276 | 29.687 | 26.098 | 26.532 | 25.808 | 23.979 | 0 | 0 | 56.337 | 53.454 | 46.505 | 26.532 | 0 | 0 | 55.265 | 35.677 | [5 empty] | 0 | -0.314 | 609 | -0.38628 | -0.44239 | 0.1349 | 0.089552 | -0.53194 | 137.7065
2006-08-05 | 18:04 | 0 | 24.46 | 0 | 0 | 0 | 25.808 | 31.325 | 29.638 | 26.073 | 29.734 | 25.929 | 23.957 | 0 | 0 | 56.382 | 53.475 | 46.62 | 26.556 | 0 | 0 | 55.242 | 35.677 | [5 empty] | 0 | -0.265 | 610 | -0.37988 | -0.4363 | 0.13516 | 0.089552 | -0.52585 | 138.4258
2006-08-05 | 18:05 | 0 | 24.435 | 0 | 0 | 0 | 25.857 | 31.372 | 29.687 | 26.218 | 26.676 | 25.879 | 23.979 | 0 | 0 | 56.337 | 53.475 | 46.529 | 26.556 | 0 | 0 | 55.218 | 35.677 | [5 empty] | 0 | -0.361 | 611 | -0.38628 | -0.44239 | 0.1349 | 0.089552 | -0.53194 | 137.7065
2006-08-05 | 18:06 | 0 | 24.46 | 0 | 0 | 0 | 25.808 | 31.372 | 29.614 | 26.122 | 24.197 | 25.904 | 23.957 | 0 | 0 | 56.337 | 53.43 | 46.529 | 26.556 | 0 | 0 | 55.218 | 35.677 | [5 empty] | 0 | -0.314 | 612 | -0.37988 | -0.4363 | 0.13516 | 0.089552 | -0.52585 | 138.4258
2006-08-05 | 18:07 | 0 | 24.46 | 0 | 0 | 0 | 25.759 | 31.446 | 29.687 | 26.073 | 24.244 | 26.024 | 23.884 | 0 | 0 | 56.359 | 53.454 | 46.438 | 26.532 | 0 | 0 | 55.195 | 35.653 | [5 empty] | 0 | -0.314 | 613 | -0.35862 | -0.41609 | 0.13602 | 0.089552 | -0.50564 | 140.9967
2006-08-05 | 18:08 | 0 | 24.394 | 0 | 0 | 0 | 25.791 | 31.379 | 29.597 | 26.105 | 24.156 | 25.911 | 23.842 | 0 | 0 | 56.298 | 53.388 | 46.557 | 26.49 | 0 | 0 | 55.155 | 35.66 | [5 empty] | 0 | -0.314 | 614 | -0.34639 | -0.40447 | 0.13652 | 0.089552 | -0.49402 | 142.6188
2006-08-05 | 18:09 | 0 | 24.425 | 0 | 0 | 0 | 25.774 | 31.338 | 29.678 | 26.112 | 24.139 | 25.992 | 23.827 | 0 | 0 | 56.282 | 53.419 | 46.496 | 26.568 | 0 | 0 | 55.207 | 35.691 | [5 empty] | 0 | -0.338 | 615 | -0.34202 | -0.40031 | 0.13669 | 0.089552 | -0.48987 | 143.2262
2006-08-05 | 18:10 | 0 | 24.394 | 0 | 0 | 0 | 25.696 | 31.355 | 29.597 | 26.007 | 24.156 | 25.982 | 23.746 | 0 | 0 | 56.298 | 53.388 | 46.442 | 26.515 | 0 | 0 | 55.176 | 35.636 | [5 empty] | 0 | -0.311 | 616 | -0.31844 | -0.37789 | 0.13765 | 0.089552 | -0.46745 | 146.7944
2006-08-05 | 18:11 | 0 | 24.425 | 0 | 0 | 0 | 25.727 | 31.362 | 29.653 | 26.088 | 24.018 | 26.159 | 23.729 | 0 | 0 | 56.35 | 53.395 | 46.449 | 26.522 | 0 | 0 | 55.139 | 35.691 | [5 empty] | 0 | -0.361 | 617 | -0.31348 | -0.37319 | 0.13785 | 0.089552 | -0.46274 | 147.6114
2006-08-05 | 18:12 | 0 | 24.474 | 0 | 0 | 0 | 25.75 | 31.338 | 29.604 | 26.063 | 24.067 | 25.992 | 23.778 | 0 | 0 | 56.282 | 53.395 | 46.496 | 26.546 | 0 | 0 | 55.139 | 35.713 | [5 empty] | 0 | -0.313 | 618 | -0.32775 | -0.38675 | 0.13727 | 0.089552 | -0.4763 | 145.3234
2006-08-05 | 18:13 | 0 | 24.394 | 0 | 0 | 0 | 25.767 | 31.355 | 29.572 | 26.056 | 24.224 | 26.081 | 23.651 | 0 | 0 | 56.275 | 53.388 | 46.51 | 26.49 | 0 | 0 | 55.085 | 35.66 | [5 empty] | 0 | -0.289 | 619 | -0.29077 | -0.3516 | 0.13877 | 0.089552 | -0.44115 | 151.7169
2006-08-05 | 18:14 | 0 | 24.418 | 0 | 0 | 0 | 25.718 | 31.404 | 29.741 | 26.032 | 24.418 | 26.105 | 23.673 | 0 | 0 | 56.298 | 53.365 | 46.442 | 26.49 | 0 | 0 | 55.085 | 35.66 | [5 empty] | 0 | -0.314 | 620 | -0.29718 | -0.35769 | 0.13851 | 0.089552 | -0.44724 | 150.4954
2006-08-05 | 18:15 | 0 | 24.418 | 0 | 0 | 0 | 25.696 | 31.426 | 29.597 | 26.007 | 24.18 | 26.127 | 23.651 | 0 | 0 | 56.298 | 53.365 | 46.396 | 26.515 | 0 | 0 | 55.109 | 35.682 | [5 empty] | 0 | -0.311 | 621 | -0.29077 | -0.3516 | 0.13877 | 0.089552 | -0.44115 | 151.7169
2006-08-05 | 18:16 | 0 | 24.394 | 0 | 0 | 0 | 25.718 | 31.33 | 29.717 | 26.201 | 23.962 | 26.007 | 23.626 | 0 | 0 | 56.252 | 53.365 | 46.442 | 26.561 | 0 | 0 | 55.085 | 35.66 | [5 empty] | 0 | -0.483 | 622 | -0.28349 | -0.34468 | 0.13907 | 0.089552 | -0.43423 | 153.172
2006-08-05 | 18:17 | 0 | 24.418 | 0 | 0 | 0 | 25.718 | 31.33 | 29.741 | 26.056 | 24.036 | 26.176 | 23.602 | 0 | 0 | 56.275 | 53.365 | 46.489 | 26.49 | 0 | 0 | 55.085 | 35.706 | [5 empty] | 0 | -0.338 | 623 | -0.2765 | -0.33803 | 0.13935 | 0.089552 | -0.42759 | 154.6409
2006-08-05 | 18:18 | 0 | 24.425 | 0 | 0 | 0 | 25.727 | 31.411 | 29.773 | 26.088 | 24.114 | 26.159 | 23.562 | 0 | 0 | 56.305 | 53.395 | 46.426 | 26.522 | 0 | 0 | 55.092 | 35.737 | [5 empty] | 0 | -0.361 | 624 | -0.26485 | -0.32696 | 0.13982 | 0.089552 | -0.41651 | 157.2614
2006-08-05 | 18:19 | 0 | 24.394 | 0 | 0 | 0 | 25.718 | 31.426 | 29.597 | 26.056 | 23.987 | 26.056 | 23.553 | 0 | 0 | 56.252 | 53.344 | 46.419 | 26.515 | 0 | 0 | 55.085 | 35.73 | [5 empty] | 0 | -0.338 | 625 | -0.26223 | -0.32447 | 0.13993 | 0.089552 | -0.41402 | 157.8831
2006-08-05 | 18:20 | 0 | 24.418 | 0 | 0 | 0 | 25.742 | 31.281 | 29.621 | 26.176 | 23.795 | 26.007 | 23.53 | 0 | 0 | 56.252 | 53.321 | 46.466 | 26.537 | 0 | 0 | 55.132 | 35.73 | [5 empty] | 0 | -0.434 | 626 | -0.25554 | -0.3181 | 0.1402 | 0.089552 | -0.40766 | 159.5299
2006-08-05 | 18:21 | 0 | 24.418 | 0 | 0 | 0 | 25.742 | 31.379 | 29.621 | 25.982 | 23.866 | 26.056 | 23.481 | 0 | 0 | 56.275 | 53.344 | 46.396 | 26.515 | 0 | 0 | 55.109 | 35.73 | [5 empty] | 0 | -0.24 | 627 | -0.24127 | -0.30454 | 0.14078 | 0.089552 | -0.39409 | 163.343
2006-08-05 | 18:22 | 0 | 24.418 | 0 | 0 | 0 | 25.742 | 31.33 | 29.597 | 26.152 | 23.722 | 26.032 | 23.408 | 0 | 0 | 56.207 | 53.321 | 46.442 | 26.515 | 0 | 0 | 55.109 | 35.73 | [5 empty] | 0 | -0.41 | 628 | -0.22001 | -0.28433 | 0.14164 | 0.089552 | -0.37389 | 169.9411
2006-08-05 | 18:23 | 0 | 24.394 | 0 | 0 | 0 | 25.791 | 31.355 | 29.597 | 26.152 | 23.651 | 26.007 | 23.361 | 0 | 0 | 56.207 | 53.321 | 46.489 | 26.515 | 0 | 0 | 55.109 | 35.706 | [5 empty] | 0 | -0.361 | 629 | -0.20632 | -0.27132 | 0.14219 | 0.089552 | -0.36088 | 174.9086
2006-08-05 | 18:24 | 0 | 24.418 | 0 | 0 | 0 | 25.742 | 31.33 | 29.621 | 26.152 | 23.577 | 26.032 | 23.312 | 0 | 0 | 56.229 | 53.344 | 46.442 | 26.537 | 0 | 0 | 55.223 | 35.801 | [5 empty] | 0 | -0.41 | 630 | -0.19205 | -0.25776 | 0.14277 | 0.089552 | -0.34731 | 180.8414
2006-08-05 | 18:25 | 0 | 24.394 | 0 | 0 | 0 | 25.696 | 31.355 | 29.717 | 26.056 | 23.457 | 26.056 | 23.266 | 0 | 0 | 56.207 | 53.297 | 46.442 | 26.515 | 0 | 0 | 55.155 | 35.706 | [5 empty] | 0 | -0.36 | 631 | -0.17866 | -0.24503 | 0.14331 | 0.089552 | -0.33458 | 187.2733
2006-08-05 | 18:26 | 0 | 24.369 | 0 | 0 | 0 | 25.696 | 31.404 | 29.668 | 26.056 | 23.457 | 26.105 | 23.217 | 0 | 0 | 56.229 | 53.297 | 46.372 | 26.515 | 0 | 0 | 55.176 | 35.706 | [5 empty] | 0 | -0.36 | 632 | -0.16439 | -0.23147 | 0.14389 | 0.089552 | -0.32102 | 195.2777
2006-08-05 | 18:27 | 0 | 24.418 | 0 | 0 | 0 | 25.671 | 31.404 | 29.692 | 26.056 | 23.408 | 26.176 | 23.121 | 0 | 0 | 56.207 | 53.274 | 46.372 | 26.515 | 0 | 0 | 55.155 | 35.682 | [5 empty] | 0 | -0.385 | 633 | -0.13644 | -0.20489 | 0.14502 | 0.089552 | -0.29445 | 215.8131
2006-08-05 | 18:28 | 0 | 24.394 | 0 | 0 | 0 | 25.718 | 31.281 | 29.717 | 26.081 | 23.241 | 26.105 | 23.143 | 0 | 0 | 56.207 | 53.274 | 46.442 | 26.537 | 0 | 0 | 55.085 | 35.682 | [5 empty] | 0 | -0.363 | 634 | -0.14284 | -0.21098 | 0.14476 | 0.089552 | -0.30053 | 210.3971
2006-08-05 | 18:29 | 0 | 24.45 | 0 | 0 | 0 | 25.774 | 31.411 | 29.773 | 26.112 | 23.199 | 26.159 | 23.079 | 0 | 0 | 56.259 | 53.328 | 46.382 | 26.546 | 0 | 0 | 55.139 | 35.713 | [5 empty] | 0 | -0.338 | 635 | -0.1242 | -0.19327 | 0.14552 | 0.089552 | -0.28282 | 227.7041
2006-08-05 | 18:30 | 0 | 24.418 | 0 | 0 | 0 | 25.671 | 31.33 | 29.692 | 26.032 | 23.241 | 26.007 | 23.023 | 0 | 0 | 56.186 | 53.297 | 46.372 | 26.515 | 0 | 0 | 55.085 | 35.682 | [5 empty] | 0 | -0.361 | 636 | -0.1079 | -0.17777 | 0.14618 | 0.089552 | -0.26732 | 247.7522
2006-08-05 | 18:31 | 0 | 24.418 | 0 | 0 | 0 | 25.718 | 31.404 | 29.692 | 26.081 | 23.121 | 26.105 | 22.976 | 0 | 0 | 56.229 | 53.274 | 46.351 | 26.49 | 0 | 0 | 55.109 | 35.66 | [5 empty] | 0 | -0.363 | 637 | -0.094211 | -0.16476 | 0.14674 | 0.089552 | -0.25431 | 269.935
2006-08-05 | 18:32 | 0 | 24.369 | 0 | 0 | 0 | 25.742 | 31.355 | 29.572 | 26.127 | 23.096 | 25.936 | 22.903 | 0 | 0 | 56.186 | 53.251 | 46.51 | 26.537 | 0 | 0 | 55.039 | 35.636 | [5 empty] | 0 | -0.385 | 638 | -0.072954 | -0.14455 | 0.1476 | 0.089552 | -0.2341 | 320.8925
2006-08-05 | 18:33 | 0 | 24.369 | 0 | 0 | 0 | 25.742 | 31.355 | 29.572 | 26.007 | 23.047 | 25.911 | 22.903 | 0 | 0 | 56.186 | 53.274 | 46.489 | 26.49 | 0 | 0 | 55.018 | 35.66 | [5 empty] | 0 | -0.265 | 639 | -0.072954 | -0.14455 | 0.1476 | 0.089552 | -0.2341 | 320.8925
2006-08-05 | 18:34 | 0 | 24.394 | 0 | 0 | 0 | 25.696 | 31.281 | 29.692 | 26.032 | 23.047 | 25.887 | 22.878 | 0 | 0 | 56.14 | 53.251 | 46.419 | 26.49 | 0 | 0 | 55.018 | 35.636 | [5 empty] | 0 | -0.336 | 640 | -0.065674 | -0.13763 | 0.14789 | 0.089552 | -0.22718 | 345.9269
2006-08-05 | 18:35 | 0 | 24.369 | 0 | 0 | 0 | 25.718 | 31.33 | 29.597 | 26.032 | 22.952 | 25.936 | 22.856 | 0 | 0 | 56.163 | 53.251 | 46.489 | 26.49 | 0 | 0 | 54.994 | 35.66 | [5 empty] | 0 | -0.314 | 641 | -0.059267 | -0.13154 | 0.14815 | 0.089552 | -0.22109 | 373.0445
2006-08-05 | 18:36 | 0 | 24.394 | 0 | 0 | 0 | 25.664 | 31.323 | 29.66 | 25.975 | 23.016 | 25.83 | 22.824 | 0 | 0 | 56.133 | 53.22 | 46.321 | 26.483 | 0 | 0 | 54.987 | 35.629 | [5 empty] | 0 | -0.311 | 642 | -0.049949 | -0.12268 | 0.14853 | 0.089552 | -0.21224 | 424.906
2006-08-05 | 18:37 | 0 | 24.418 | 0 | 0 | 0 | 25.696 | 31.306 | 29.766 | 26.105 | 22.856 | 25.936 | 22.832 | 0 | 0 | 56.14 | 53.251 | 46.396 | 26.515 | 0 | 0 | 55.039 | 35.682 | [5 empty] | 0 | -0.409 | 643 | -0.052278 | -0.1249 | 0.14843 | 0.089552 | -0.21445 | 410.2073
2006-08-05 | 18:38 | 0 | 24.394 | 0 | 0 | 0 | 25.742 | 31.33 | 29.646 | 26.176 | 22.832 | 25.791 | 22.783 | 0 | 0 | 56.14 | 53.227 | 46.442 | 26.49 | 0 | 0 | 54.971 | 35.682 | [5 empty] | 0 | -0.434 | 644 | -0.03801 | -0.11133 | 0.14901 | 0.089552 | -0.20089 | 528.5155
2006-08-05 | 18:39 | 0 | 24.394 | 0 | 0 | 0 | 25.718 | 31.355 | 29.621 | 26.056 | 22.832 | 25.911 | 22.613 | 0 | 0 | 56.117 | 53.227 | 46.51 | 26.515 | 0 | 0 | 54.971 | 35.706 | [5 empty] | 0 | -0.338 | 645 | 0.011494 | -0.064278 | 0.15102 | 0.089552 | -0.15383 | -1338.3094
2006-08-05 | 18:40 | 0 | 24.362 | 0 | 0 | 0 | 25.686 | 31.298 | 29.589 | 26.12 | 22.751 | 25.784 | 22.51 | 0 | 0 | 56.133 | 53.176 | 46.459 | 26.554 | 0 | 0 | 54.94 | 35.698 | [5 empty] | 0 | -0.434 | 646 | 0.041488 | -0.035768 | 0.15223 | 0.089552 | -0.12532 | -302.0638
2006-08-05 | 18:41 | 0 | 24.369 | 0 | 0 | 0 | 25.696 | 31.379 | 29.646 | 26.201 | 22.662 | 25.84 | 22.613 | 0 | 0 | 56.117 | 53.206 | 46.466 | 26.515 | 0 | 0 | 54.88 | 35.706 | [5 empty] | 0 | -0.505 | 647 | 0.011494 | -0.064278 | 0.15102 | 0.089552 | -0.15383 | -1338.3094
2006-08-05 | 18:42 | 0 | 24.369 | 0 | 0 | 0 | 25.671 | 31.355 | 29.668 | 26.201 | 22.589 | 25.84 | 22.567 | 0 | 0 | 56.117 | 53.206 | 46.419 | 26.515 | 0 | 0 | 54.88 | 35.706 | [5 empty] | 0 | -0.53 | 648 | 0.02489 | -0.051546 | 0.15156 | 0.089552 | -0.1411 | -566.8948
2006-08-05 | 18:43 | 0 | 24.369 | 0 | 0 | 0 | 25.718 | 31.404 | 29.646 | 26.056 | 22.638 | 25.862 | 22.542 | 0 | 0 | 56.14 | 53.206 | 46.442 | 26.49 | 0 | 0 | 54.833 | 35.706 | [5 empty] | 0 | -0.338 | 649 | 0.03217 | -0.044626 | 0.15186 | 0.089552 | -0.13418 | -417.0951
2006-08-05 | 18:44 | 0 | 24.369 | 0 | 0 | 0 | 25.696 | 31.306 | 29.668 | 26.032 | 22.589 | 25.816 | 22.493 | 0 | 0 | 56.117 | 53.206 | 46.442 | 26.49 | 0 | 0 | 54.833 | 35.706 | [5 empty] | 0 | -0.336 | 650 | 0.046438 | -0.031062 | 0.15243 | 0.089552 | -0.12061 | -259.7304
2006-08-05 | 18:45 | 0 | 24.362 | 0 | 0 | 0 | 25.71 | 31.298 | 29.636 | 26.193 | 22.486 | 25.735 | 22.486 | 0 | 0 | 56.063 | 53.153 | 46.342 | 26.483 | 0 | 0 | 54.849 | 35.675 | [5 empty] | 0 | -0.483 | 651 | 0.048477 | -0.029125 | 0.15252 | 0.089552 | -0.11868 | -244.812
2006-08-05 | 18:46 | 0 | 24.394 | 0 | 0 | 0 | 25.718 | 31.33 | 29.692 | 26.081 | 22.758 | 25.816 | 22.469 | 0 | 0 | 56.14 | 53.206 | 46.489 | 26.515 | 0 | 0 | 54.903 | 35.682 | [5 empty] | 0 | -0.363 | 652 | 0.053427 | -0.024419 | 0.15272 | 0.089552 | -0.11397 | -213.321
2006-08-05 | 18:47 | 0 | 24.394 | 0 | 0 | 0 | 25.696 | 31.404 | 29.692 | 26.056 | 22.542 | 25.767 | 22.277 | 0 | 0 | 56.093 | 53.183 | 46.328 | 26.49 | 0 | 0 | 54.947 | 35.682 | [5 empty] | 0 | -0.36 | 653 | 0.10934 | 0.028726 | 0.15498 | 0.089552 | -0.060826 | -55.6312
2006-08-05 | 18:48 | 0 | 24.401 | 0 | 0 | 0 | 25.823 | 31.338 | 29.798 | 26.208 | 22.596 | 25.774 | 22.331 | 0 | 0 | 56.105 | 53.216 | 46.337 | 26.544 | 0 | 0 | 54.936 | 35.715 | [5 empty] | 0 | -0.385 | 654 | 0.093613 | 0.013779 | 0.15435 | 0.089552 | -0.075773 | -80.943
2006-08-05 | 18:49 | 0 | 24.401 | 0 | 0 | 0 | 25.703 | 31.313 | 29.675 | 26.112 | 22.452 | 25.799 | 22.236 | 0 | 0 | 56.105 | 53.146 | 46.428 | 26.497 | 0 | 0 | 54.912 | 35.667 | [5 empty] | 0 | -0.409 | 655 | 0.12128 | 0.040075 | 0.15547 | 0.089552 | -0.049477 | -40.7968
2006-08-05 | 18:50 | 0 | 24.401 | 0 | 0 | 0 | 25.678 | 31.362 | 29.675 | 26.039 | 22.405 | 25.823 | 22.285 | 0 | 0 | 56.15 | 53.192 | 46.358 | 26.497 | 0 | 0 | 54.912 | 35.667 | [5 empty] | 0 | -0.361 | 656 | 0.10701 | 0.026512 | 0.15489 | 0.089552 | -0.06304 | -58.9117
2006-08-05 | 18:51 | 0 | 24.384 | 0 | 0 | 0 | 25.735 | 31.37 | 29.685 | 26.24 | 22.388 | 25.806 | 22.268 | 0 | 0 | 56.112 | 53.176 | 46.412 | 26.529 | 0 | 0 | 54.919 | 35.675 | [5 empty] | 0 | -0.505 | 657 | 0.11196 | 0.031218 | 0.15509 | 0.089552 | -0.058335 | -52.1039
2006-08-05 | 18:52 | 0 | 24.376 | 0 | 0 | 0 | 25.725 | 31.338 | 29.773 | 26.208 | 22.307 | 25.799 | 22.14 | 0 | 0 | 56.058 | 53.146 | 46.358 | 26.497 | 0 | 0 | 54.889 | 35.643 | [5 empty] | 0 | -0.483 | 658 | 0.14923 | 0.066648 | 0.1566 | 0.089552 | -0.022904 | -15.3481
2006-08-05 | 18:53 | 0 | 24.401 | 0 | 0 | 0 | 25.678 | 31.338 | 29.629 | 26.184 | 22.236 | 25.75 | 22.116 | 0 | 0 | 56.058 | 53.122 | 46.382 | 26.497 | 0 | 0 | 54.866 | 35.643 | [5 empty] | 0 | -0.506 | 659 | 0.15622 | 0.073291 | 0.15688 | 0.089552 | -0.016261 | -10.409
2006-08-05 | 18:54 | 0 | 24.376 | 0 | 0 | 0 | 25.678 | 31.338 | 29.773 | 26.088 | 22.14 | 25.87 | 22.14 | 0 | 0 | 56.126 | 53.169 | 46.358 | 26.473 | 0 | 0 | 54.889 | 35.62 | [5 empty] | 0 | -0.41 | 660 | 0.14923 | 0.066648 | 0.1566 | 0.089552 | -0.022904 | -15.3481
2006-08-05 | 18:55 | 0 | 24.433 | 0 | 0 | 0 | 25.71 | 31.37 | 29.732 | 26.12 | 22.172 | 25.806 | 22.194 | 0 | 0 | 56.112 | 53.176 | 46.505 | 26.554 | 0 | 0 | 54.966 | 35.675 | [5 empty] | 0 | -0.41 | 661 | 0.13351 | 0.051701 | 0.15596 | 0.089552 | -0.037851 | -28.3516
2006-08-05 | 18:56 | 0 | 24.401 | 0 | 0 | 0 | 25.725 | 31.338 | 29.604 | 26.039 | 22.02 | 25.774 | 21.996 | 0 | 0 | 56.105 | 53.169 | 46.428 | 26.522 | 0 | 0 | 54.912 | 35.643 | [5 empty] | 0 | -0.314 | 662 | 0.19116 | 0.10651 | 0.1583 | 0.089552 | 0.016955 | 8.8693
2006-08-05 | 18:57 | 0 | 24.352 | 0 | 0 | 0 | 25.654 | 31.338 | 29.7 | 26.184 | 22.02 | 25.75 | 21.897 | 0 | 0 | 56.058 | 53.169 | 46.314 | 26.522 | 0 | 0 | 54.957 | 35.643 | [5 empty] | 0 | -0.53 | 663 | 0.21999 | 0.13391 | 0.15947 | 0.089552 | 0.044358 | 20.1634
2006-08-05 | 18:58 | 0 | 24.376 | 0 | 0 | 0 | 25.678 | 31.291 | 29.749 | 26.063 | 21.946 | 25.823 | 21.897 | 0 | 0 | 56.035 | 53.146 | 46.314 | 26.522 | 0 | 0 | 54.98 | 35.667 | [5 empty] | 0 | -0.385 | 664 | 0.21999 | 0.13391 | 0.15947 | 0.089552 | 0.044358 | 20.1634
2006-08-05 | 18:59 | 0 | 24.376 | 0 | 0 | 0 | 25.725 | 31.362 | 29.653 | 26.063 | 21.897 | 25.823 | 21.875 | 0 | 0 | 56.058 | 53.192 | 46.428 | 26.522 | 0 | 0 | 54.912 | 35.667 | [5 empty] | 0 | -0.338 | 665 | 0.2264 | 0.14 | 0.15973 | 0.089552 | 0.050448 | 22.2826
2006-08-05 | 19:00 | 0 | 24.401 | 0 | 9 | 0 | 40.179 | 31.411 | 31.338 | 42.764 | 44.732 | 25.799 | 21.802 | 0 | 0 | 44.291 | 53.122 | 50.394 | 26.522 | 0 | 0 | 54.957 | 35.502 | [5 empty] | 0 | -2.585 | 666 | 0.24766 | 0.16021 | 0.16059 | 0.089552 | 0.070654 | 28.529
2006-08-05 | 19:01 | 1 | 24.425 | 1 | 14 | 0 | 56.868 | 31.362 | 34.703 | 49.133 | 54.201 | 25.87 | 21.826 | 0 | 0 | 56.531 | 52.618 | 53.031 | 26.497 | 0 | 0 | 54.957 | 34.892 | [5 empty] | 24.425 | 7.735 | 667 | 0.24067 | 0.15356 | 0.16031 | 0.089552 | 0.064011 | 26.5971
2006-08-05 | 19:02 | 1 | 24.372 | 0 | 15 | 0 | 66.254 | 31.333 | 38.059 | 56.572 | 57.781 | 25.745 | 21.772 | 0 | 0 | 64.864 | 52.385 | 57.984 | 26.492 | 0 | 0 | 54.884 | 36.462 | [5 empty] | 24.372 | 9.682 | 668 | 0.25639 | 0.16851 | 0.16094 | 0.089552 | 0.078958 | 30.7957
2006-08-05 | 19:03 | 1 | 24.396 | 0 | 15 | 1 | 69.905 | 31.308 | 41.021 | 60.898 | 58.005 | 25.84 | 21.603 | 0 | 1 | 68.61 | 52.499 | 61.122 | 26.468 | 0 | 0 | 54.908 | 39.705 | [5 empty] | 24.396 | 9.007 | 669 | 0.30561 | 0.21529 | 0.16294 | 0.089552 | 0.12574 | 41.1436
2006-08-05 | 19:04 | 1 | 24.421 | 0 | 15 | 0 | 71.048 | 31.357 | 43.063 | 62.982 | 59.036 | 25.745 | 21.532 | 0 | 0 | 70.037 | 53.027 | 63.005 | 26.515 | 0 | 0 | 54.975 | 42.171 | [5 empty] | 24.421 | 8.066 | 0 | 0.32628 | 0.23494 | 0.16377 | 0.089552 | 0.14539 | 44.5597
2006-08-05 | 19:05 | 0 | 24.372 | 0 | 15 | 0 | 71.289 | 31.357 | 44.771 | 63.901 | 60.426 | 25.938 | 21.508 | 0 | 0 | 70.587 | 53.759 | 63.856 | 26.468 | 0 | 0 | 55.09 | 43.862 | [5 empty] | 0 | 7.388 | 1 | 0.33327 | 0.24159 | 0.2779 | 0.20339 | 0.038196 | 11.4609
2006-08-05 | 19:06 | 1 | 24.396 | 1 | 15 | 0 | 71.379 | 31.406 | 46.195 | 64.618 | 61.279 | 25.985 | 21.508 | 0 | 0 | 70.719 | 54.471 | 64.575 | 26.492 | 0 | 0 | 55.274 | 45.14 | [5 empty] | 24.396 | 6.761 | 2 | 0.33327 | 0.24159 | 0.2779 | 0.20339 | 0.038196 | 11.4609
2006-08-05 | 19:07 | 0 | 24.401 | 0 | 15 | 0 | 71.383 | 31.507 | 47.255 | 65.161 | 61.978 | 26.014 | 21.466 | 0 | 0 | 70.878 | 55.141 | 65.161 | 26.497 | 0 | 0 | 55.508 | 46.176 | [5 empty] | 0 | 6.222 | 3 | 0.3455 | 0.25321 | 0.27839 | 0.20339 | 0.049821 | 14.42
2006-08-05 | 19:08 | 1 | 24.347 | 0 | 15 | 0 | 71.307 | 31.549 | 48.072 | 65.579 | 62.142 | 25.882 | 21.427 | 0 | 0 | 70.817 | 55.676 | 65.503 | 26.436 | 0 | 0 | 55.722 | 46.919 | [5 empty] | 24.347 | 5.728 | 4 | 0.35686 | 0.26401 | 0.27885 | 0.20339 | 0.060617 | 16.9862
2006-08-05 | 19:09 | 0 | 24.347 | 0 | 8 | 0 | 71.021 | 31.644 | 47.658 | 65.759 | 56.049 | 25.96 | 21.363 | 1 | 0 | 70.714 | 56.232 | 65.871 | 26.468 | 0 | 0 | 56.119 | 47.567 | [5 empty] | 0 | 5.262 | 5 | 0.37549 | 0.28172 | 0.27961 | 0.20339 | 0.078332 | 20.861
2006-08-05 | 19:10 | 0 | 24.372 | 0 | 0 | 0 | 70.406 | 31.862 | 47.887 | 65.332 | 44.025 | 26.009 | 21.292 | 0 | 0 | 69.395 | 56.702 | 64.616 | 26.443 | 0 | 0 | 56.432 | 47.339 | [5 empty] | 0 | 5.074 | 6 | 0.39617 | 0.30137 | 0.28044 | 0.20339 | 0.097985 | 24.733
2006-08-05 | 19:11 | 0 | 24.315 | 0 | 0 | 0 | 69.675 | 31.902 | 47.537 | 64.698 | 37.581 | 26.049 | 21.162 | 0 | 0 | 67.785 | 57.008 | 62.053 | 26.412 | 0 | 0 | 56.761 | 46.963 | [5 empty] | 0 | 4.977 | 7 | 0.43403 | 0.33736 | 0.28198 | 0.20339 | 0.13397 | 30.8665
2006-08-05 | 19:12 | 0 | 24.34 | 0 | 0 | 0 | 69.037 | 32.12 | 47.171 | 64.07 | 32.622 | 26.242 | 21.14 | 0 | 0 | 66.558 | 57.345 | 59.81 | 26.556 | 0 | 0 | 57.099 | 46.573 | [5 empty] | 0 | 4.967 | 8 | 0.44043 | 0.34345 | 0.28224 | 0.20339 | 0.14006 | 31.8002
2006-08-05 | 19:13 | 0 | 24.291 | 0 | 0 | 0 | 68.159 | 32.264 | 46.919 | 63.262 | 29.109 | 26.027 | 21.162 | 0 | 0 | 65.638 | 57.411 | 58.062 | 26.436 | 0 | 0 | 57.188 | 46.139 | [5 empty] | 0 | 4.897 | 9 | 0.43403 | 0.33736 | 0.28198 | 0.20339 | 0.13397 | 30.8665
2006-08-05 | 19:14 | 0 | 24.291 | 0 | 0 | 0 | 67.477 | 32.505 | 46.666 | 62.569 | 27.397 | 26.193 | 21.091 | 0 | 0 | 65.056 | 57.523 | 56.761 | 26.412 | 0 | 0 | 57.411 | 45.703 | [5 empty] | 0 | 4.908 | 10 | 0.4547 | 0.35701 | 0.28282 | 0.20339 | 0.15362 | 33.7852
2006-08-05 | 19:15 | 0 | 24.291 | 0 | 0 | 0 | 66.738 | 32.716 | 46.482 | 61.85 | 26.387 | 26.147 | 21.14 | 0 | 0 | 64.472 | 57.637 | 55.904 | 26.412 | 0 | 0 | 57.546 | 45.359 | [5 empty] | 0 | 4.888 | 11 | 0.44043 | 0.34345 | 0.28224 | 0.20339 | 0.14006 | 31.8002
2006-08-05 | 19:16 | 0 | 24.315 | 0 | 0 | 0 | 66.019 | 32.905 | 46.368 | 61.311 | 25.159 | 26.218 | 21.017 | 0 | 0 | 64.07 | 57.704 | 55.148 | 26.458 | 0 | 0 | 57.681 | 45.037 | [5 empty] | 0 | 4.708 | 12 | 0.47625 | 0.37749 | 0.28369 | 0.20339 | 0.1741 | 36.5574
2006-08-05 | 19:17 | 0 | 24.315 | 0 | 0 | 0 | 65.303 | 33.163 | 46.162 | 60.595 | 24.291 | 26.242 | 21.017 | 0 | 0 | 63.778 | 57.77 | 54.53 | 26.412 | 0 | 0 | 57.77 | 44.718 | [5 empty] | 0 | 4.708 | 13 | 0.47625 | 0.37749 | 0.28369 | 0.20339 | 0.1741 | 36.5574
2006-08-05 | 19:18 | 0 | 24.291 | 0 | 0 | 0 | 64.629 | 33.328 | 46.001 | 59.99 | 23.594 | 26.193 | 20.946 | 0 | 0 | 63.463 | 57.815 | 54.002 | 26.387 | 0 | 0 | 57.904 | 44.393 | [5 empty] | 0 | 4.639 | 14 | 0.49692 | 0.39715 | 0.28453 | 0.20339 | 0.19376 | 38.9913
2006-08-05 | 19:19 | 0 | 24.315 | 0 | 0 | 0 | 63.89 | 33.538 | 45.817 | 59.385 | 23.619 | 26.313 | 20.922 | 0 | 0 | 63.285 | 57.838 | 53.566 | 26.412 | 0 | 0 | 57.996 | 44.135 | [5 empty] | 0 | 4.505 | 15 | 0.50391 | 0.40379 | 0.28481 | 0.20339 | 0.2004 | 39.7688
2006-08-05 | 19:20 | 0 | 24.291 | 0 | 0 | 0 | 63.24 | 33.773 | 45.565 | 58.824 | 22.898 | 26.387 | 20.922 | 0 | 0 | 63.016 | 57.904 | 53.199 | 26.412 | 0 | 0 | 58.039 | 44.018 | [5 empty] | 0 | 4.416 | 16 | 0.50391 | 0.40379 | 0.28481 | 0.20339 | 0.2004 | 39.7688
2006-08-05 | 19:21 | 0 | 24.259 | 0 | 0 | 0 | 62.516 | 33.955 | 45.329 | 58.055 | 22.792 | 26.186 | 20.77 | 0 | 0 | 62.829 | 57.898 | 52.87 | 26.38 | 0 | 0 | 58.055 | 43.587 | [5 empty] | 0 | 4.461 | 17 | 0.54818 | 0.44586 | 0.2866 | 0.20339 | 0.24247 | 44.2329
2006-08-05 | 19:22 | 0 | 24.291 | 0 | 0 | 0 | 61.85 | 34.127 | 45.198 | 57.503 | 22.535 | 26.363 | 20.801 | 0 | 0 | 62.681 | 57.95 | 52.672 | 26.387 | 0 | 0 | 58.085 | 43.384 | [5 empty] | 0 | 4.347 | 18 | 0.53915 | 0.43728 | 0.28624 | 0.20339 | 0.23389 | 43.382
2006-08-05 | 19:23 | 0 | 24.291 | 0 | 0 | 0 | 61.222 | 34.337 | 44.993 | 56.941 | 22.39 | 26.338 | 20.85 | 0 | 0 | 62.569 | 57.973 | 52.443 | 26.387 | 0 | 0 | 58.151 | 43.171 | [5 empty] | 0 | 4.281 | 19 | 0.52488 | 0.42372 | 0.28566 | 0.20339 | 0.22033 | 41.9772
2006-08-05 | 19:24 | 0 | 24.259 | 0 | 0 | 0 | 60.565 | 34.517 | 44.802 | 56.261 | 21.973 | 26.26 | 20.745 | 0 | 0 | 62.382 | 57.943 | 52.298 | 26.38 | 0 | 0 | 58.144 | 42.953 | [5 empty] | 0 | 4.304 | 20 | 0.55546 | 0.45278 | 0.2869 | 0.20339 | 0.24939 | 44.899
2006-08-05 | 19:25 | 0 | 24.283 | 0 | 0 | 0 | 59.871 | 34.706 | 44.526 | 55.692 | 21.709 | 26.26 | 20.674 | 0 | 0 | 62.27 | 57.989 | 52.343 | 26.38 | 0 | 0 | 58.235 | 42.788 | [5 empty] | 0 | 4.179 | 21 | 0.57613 | 0.47244 | 0.28774 | 0.20339 | 0.26905 | 46.6989
2006-08-05 | 19:26 | 0 | 24.259 | 0 | 0 | 0 | 59.287 | 34.916 | 44.245 | 55.141 | 21.517 | 26.282 | 20.649 | 0 | 0 | 62.179 | 58.009 | 52.184 | 26.38 | 0 | 0 | 58.144 | 42.599 | [5 empty] | 0 | 4.146 | 22 | 0.58341 | 0.47936 | 0.28803 | 0.20339 | 0.27597 | 47.3023
2006-08-05 | 19:27 | 0 | 24.269 | 0 | 0 | 0 | 58.735 | 35.16 | 44.087 | 54.691 | 21.235 | 26.338 | 20.706 | 0 | 0 | 62.142 | 58.018 | 52.238 | 26.387 | 0 | 0 | 58.174 | 42.444 | [5 empty] | 0 | 4.044 | 23 | 0.56681 | 0.46358 | 0.28736 | 0.20339 | 0.26019 | 45.9039
2006-08-05 | 19:28 | 0 | 24.256 | 0 | 0 | 0 | 58.119 | 35.313 | 43.819 | 54.245 | 21.174 | 26.664 | 20.765 | 0 | 0 | 62.087 | 58.053 | 52.182 | 26.424 | 0 | 0 | 58.254 | 42.456 | [5 empty] | 0 | 3.874 | 24 | 0.54963 | 0.44725 | 0.28666 | 0.20339 | 0.24386 | 44.3675
2006-08-05 | 19:29 | 0 | 24.256 | 0 | 0 | 0 | 57.56 | 35.454 | 43.63 | 53.51 | 21.103 | 26.495 | 20.62 | 0 | 0 | 62.044 | 58.053 | 51.974 | 26.399 | 0 | 0 | 58.233 | 42.152 | [5 empty] | 0 | 4.05 | 25 | 0.59186 | 0.48738 | 0.28837 | 0.20339 | 0.28399 | 47.9837
2006-08-05 | 19:30 | 0 | 24.281 | 0 | 0 | 0 | 57.021 | 35.572 | 43.489 | 53.19 | 21.078 | 26.519 | 20.549 | 0 | 0 | 61.93 | 58.03 | 51.997 | 26.424 | 0 | 0 | 58.299 | 41.987 | [5 empty] | 0 | 3.831 | 26 | 0.61253 | 0.50704 | 0.28921 | 0.20339 | 0.30365 | 49.5725
2006-08-05 | 19:31 | 0 | 24.288 | 0 | 0 | 0 | 56.492 | 35.744 | 43.262 | 52.578 | 20.917 | 26.745 | 20.605 | 0 | 0 | 61.982 | 58.105 | 51.96 | 26.431 | 0 | 0 | 58.329 | 41.877 | [5 empty] | 0 | 3.914 | 27 | 0.59622 | 0.49154 | 0.28855 | 0.20339 | 0.28815 | 48.3285
2006-08-05 | 19:32 | 0 | 24.281 | 0 | 0 | 0 | 55.963 | 35.878 | 43.09 | 52.021 | 21.007 | 26.593 | 20.453 | 0 | 0 | 61.864 | 58.098 | 51.93 | 26.424 | 0 | 0 | 58.299 | 41.753 | [5 empty] | 0 | 3.942 | 28 | 0.64049 | 0.53361 | 0.29034 | 0.20339 | 0.33022 | 51.5577
2006-08-05 | 19:33 | 0 | 24.281 | 0 | 0 | 0 | 55.438 | 35.971 | 42.973 | 51.561 | 20.814 | 26.64 | 20.549 | 0 | 0 | 61.818 | 58.076 | 51.813 | 26.399 | 0 | 0 | 58.299 | 41.611 | [5 empty] | 0 | 3.877 | 29 | 0.61253 | 0.50704 | 0.28921 | 0.20339 | 0.30365 | 49.5725
2006-08-05 | 19:34 | 0 | 24.281 | 0 | 0 | 0 | 54.887 | 36.16 | 42.645 | 51.033 | 20.863 | 26.615 | 20.429 | 0 | 0 | 61.729 | 58.076 | 51.792 | 26.399 | 0 | 0 | 58.276 | 41.516 | [5 empty] | 0 | 3.854 | 30 | 0.64748 | 0.54025 | 0.29063 | 0.20339 | 0.33686 | 52.0272
2006-08-05 | 19:35 | 0 | 24.281 | 0 | 0 | 0 | 54.427 | 36.16 | 42.552 | 50.576 | 20.838 | 26.568 | 20.429 | 0 | 0 | 61.617 | 58.076 | 51.792 | 26.399 | 0 | 0 | 58.276 | 41.399 | [5 empty] | 0 | 3.851 | 31 | 0.64748 | 0.54025 | 0.29063 | 0.20339 | 0.33686 | 52.0272
2006-08-05 | 19:36 | 0 | 24.256 | 0 | 0 | 0 | 53.946 | 36.347 | 42.339 | 50.254 | 20.934 | 26.784 | 20.38 | 0 | 0 | 61.549 | 58.21 | 51.86 | 26.399 | 0 | 0 | 58.254 | 41.281 | [5 empty] | 0 | 3.692 | 32 | 0.66174 | 0.55382 | 0.29121 | 0.20339 | 0.35043 | 52.9549
2006-08-05 | 19:37 | 0 | 24.256 | 0 | 0 | 0 | 53.442 | 36.371 | 42.152 | 49.682 | 20.62 | 26.593 | 20.284 | 0 | 0 | 61.483 | 58.098 | 51.813 | 26.399 | 0 | 0 | 58.276 | 41.116 | [5 empty] | 0 | 3.76 | 33 | 0.6897 | 0.58039 | 0.29234 | 0.20339 | 0.377 | 54.6614
2006-08-05 | 19:38 | 0 | 24.227 | 0 | 0 | 0 | 52.887 | 36.507 | 41.91 | 49.194 | 20.64 | 26.61 | 20.204 | 0 | 0 | 61.343 | 58.071 | 51.65 | 26.37 | 0 | 0 | 58.272 | 40.994 | [5 empty] | 0 | 3.693 | 34 | 0.713 | 0.60253 | 0.29328 | 0.20339 | 0.39914 | 55.9812
2006-08-05 | 19:39 | 0 | 24.256 | 0 | 0 | 0 | 52.457 | 36.605 | 41.822 | 48.811 | 20.573 | 26.615 | 20.284 | 0 | 0 | 61.348 | 58.076 | 51.654 | 26.399 | 0 | 0 | 58.299 | 40.93 | [5 empty] | 0 | 3.646 | 35 | 0.6897 | 0.58039 | 0.29234 | 0.20339 | 0.377 | 54.6614
2006-08-05 | 19:40 | 0 | 24.256 | 0 | 0 | 0 | 52.021 | 36.605 | 41.633 | 48.398 | 20.38 | 26.64 | 20.234 | 0 | 0 | 61.213 | 58.076 | 51.769 | 26.399 | 0 | 0 | 58.276 | 40.834 | [5 empty] | 0 | 3.623 | 36 | 0.70426 | 0.59423 | 0.29293 | 0.20339 | 0.39084 | 55.4965
2006-08-05 | 19:41 | 0 | 24.256 | 0 | 0 | 0 | 51.54 | 36.701 | 41.54 | 48.1 | 20.333 | 26.593 | 20.161 | 0 | 0 | 61.124 | 58.076 | 51.631 | 26.424 | 0 | 0 | 58.299 | 40.765 | [5 empty] | 0 | 3.44 | 37 | 0.72552 | 0.61444 | 0.29379 | 0.20339 | 0.41105 | 56.6555
2006-08-05 | 19:42 | 0 | 24.256 | 0 | 0 | 0 | 51.127 | 36.818 | 41.212 | 47.733 | 20.187 | 26.568 | 20.234 | 0 | 0 | 61.056 | 58.076 | 51.745 | 26.399 | 0 | 0 | 58.322 | 40.671 | [5 empty] | 0 | 3.394 | 38 | 0.70426 | 0.59423 | 0.29293 | 0.20339 | 0.39084 | 55.4965
2006-08-05 | 19:43 | 0 | 24.281 | 0 | 0 | 0 | 50.714 | 36.818 | 41.188 | 47.297 | 20.38 | 26.76 | 20.086 | 0 | 0 | 61.056 | 58.119 | 51.561 | 26.399 | 0 | 0 | 58.345 | 40.576 | [5 empty] | 0 | 3.417 | 39 | 0.74736 | 0.6352 | 0.29468 | 0.20339 | 0.43181 | 57.7777
2006-08-05 | 19:44 | 0 | 24.281 | 0 | 0 | 0 | 50.3 | 36.959 | 40.93 | 46.863 | 20.086 | 26.615 | 20.111 | 0 | 0 | 61.035 | 58.21 | 51.678 | 26.495 | 0 | 0 | 58.434 | 40.6 | [5 empty] | 0 | 3.437 | 40 | 0.74008 | 0.62828 | 0.29438 | 0.20339 | 0.42489 | 57.411
2006-08-05 | 19:45 | 0 | 24.256 | 0 | 0 | 0 | 49.866 | 37.028 | 40.789 | 46.517 | 20.038 | 26.593 | 20.038 | 0 | 0 | 60.921 | 58.098 | 51.561 | 26.399 | 0 | 0 | 58.299 | 40.389 | [5 empty] | 0 | 3.349 | 41 | 0.76133 | 0.64848 | 0.29524 | 0.20339 | 0.44509 | 58.4621
2006-08-05 | 19:46 | 0 | 24.202 | 0 | 0 | 0 | 49.425 | 36.976 | 40.547 | 46.146 | 19.908 | 26.73 | 20.031 | 0 | 0 | 60.805 | 58.048 | 51.512 | 26.345 | 0 | 0 | 58.317 | 40.289 | [5 empty] | 0 | 3.279 | 42 | 0.76337 | 0.65042 | 0.29532 | 0.20339 | 0.44703 | 58.5598
2006-08-05 | 19:47 | 0 | 24.178 | 0 | 0 | 0 | 49.059 | 37.048 | 40.384 | 45.803 | 19.885 | 26.659 | 19.958 | 0 | 0 | 60.782 | 58.025 | 51.489 | 26.345 | 0 | 0 | 58.272 | 40.219 | [5 empty] | 0 | 3.256 | 43 | 0.78463 | 0.67063 | 0.29619 | 0.20339 | 0.46724 | 59.5485
2006-08-05 | 19:48 | 0 | 24.229 | 0 | 0 | 0 | 48.786 | 37.095 | 40.246 | 45.483 | 19.812 | 26.566 | 20.011 | 0 | 0 | 60.672 | 58.028 | 51.582 | 26.372 | 0 | 0 | 58.274 | 40.222 | [5 empty] | 0 | 3.303 | 44 | 0.7692 | 0.65596 | 0.29556 | 0.20339 | 0.45257 | 58.8361
2006-08-05 | 19:49 | 0 | 24.197 | 0 | 0 | 0 | 48.342 | 37.088 | 40.026 | 45.11 | 19.855 | 26.534 | 19.83 | 0 | 0 | 60.599 | 58.021 | 51.552 | 26.316 | 0 | 0 | 58.244 | 40.121 | [5 empty] | 0 | 3.232 | 45 | 0.8219 | 0.70606 | 0.2977 | 0.20339 | 0.50267 | 61.1587
2006-08-05 | 19:50 | 0 | 24.197 | 0 | 0 | 0 | 47.929 | 37.136 | 39.908 | 44.697 | 19.779 | 26.679 | 19.83 | 0 | 0 | 60.62 | 57.998 | 51.39 | 26.291 | 0 | 0 | 58.244 | 40.026 | [5 empty] | 0 | 3.232 | 46 | 0.8219 | 0.70606 | 0.2977 | 0.20339 | 0.50267 | 61.1587
2006-08-05 | 19:51 | 0 | 24.197 | 0 | 0 | 0 | 47.586 | 37.184 | 39.743 | 44.326 | 19.928 | 26.605 | 19.855 | 0 | 0 | 60.599 | 57.998 | 51.437 | 26.316 | 0 | 0 | 58.201 | 40.002 | [5 empty] | 0 | 3.26 | 47 | 0.81462 | 0.69914 | 0.2974 | 0.20339 | 0.49575 | 60.8558
2006-08-05 | 19:52 | 0 | 24.205 | 0 | 0 | 0 | 47.341 | 37.167 | 39.564 | 44.169 | 19.787 | 26.517 | 19.887 | 0 | 0 | 60.65 | 58.117 | 51.629 | 26.372 | 0 | 0 | 58.274 | 40.011 | [5 empty] | 0 | 3.172 | 48 | 0.80531 | 0.69028 | 0.29702 | 0.20339 | 0.48689 | 60.4601
2006-08-05 | 19:53 | 0 | 24.205 | 0 | 0 | 0 | 46.975 | 37.191 | 39.447 | 43.841 | 19.787 | 26.566 | 19.862 | 0 | 0 | 60.561 | 58.005 | 51.376 | 26.348 | 0 | 0 | 58.251 | 39.916 | [5 empty] | 0 | 3.134 | 49 | 0.81259 | 0.6972 | 0.29732 | 0.20339 | 0.49381 | 60.77
2006-08-05 | 19:54 | 0 | 24.173 | 0 | 0 | 0 | 46.669 | 37.16 | 39.227 | 43.551 | 19.631 | 26.414 | 19.804 | 0 | 0 | 60.442 | 58.021 | 51.507 | 26.316 | 0 | 0 | 58.155 | 39.815 | [5 empty] | 0 | 3.118 | 50 | 0.82948 | 0.71325 | 0.298 | 0.20339 | 0.50986 | 61.4681
2006-08-05 | 19:55 | 0 | 24.124 | 0 | 0 | 0 | 46.37 | 37.205 | 39.133 | 43.269 | 19.681 | 26.39 | 19.804 | 0 | 0 | 60.419 | 57.998 | 51.46 | 26.291 | 0 | 0 | 58.133 | 39.767 | [5 empty] | 0 | 3.101 | 51 | 0.82948 | 0.71325 | 0.298 | 0.20339 | 0.50986 | 61.4681
2006-08-05 | 19:56 | 0 | 24.173 | 0 | 0 | 0 | 46.027 | 37.16 | 39.086 | 42.915 | 19.779 | 26.414 | 19.855 | 0 | 0 | 60.419 | 57.975 | 51.369 | 26.316 | 0 | 0 | 58.155 | 39.743 | [5 empty] | 0 | 3.112 | 52 | 0.81462 | 0.69914 | 0.2974 | 0.20339 | 0.49575 | 60.8558
2006-08-05 | 19:57 | 0 | 24.197 | 0 | 0 | 0 | 45.728 | 37.229 | 38.827 | 42.681 | 19.656 | 26.291 | 19.681 | 0 | 0 | 60.373 | 57.975 | 51.369 | 26.34 | 0 | 0 | 58.133 | 39.698 | [5 empty] | 0 | 3.047 | 53 | 0.86529 | 0.7473 | 0.29945 | 0.20339 | 0.54391 | 62.8584
2006-08-05 | 19:58 | 0 | 24.166 | 0 | 0 | 0 | 45.308 | 37.27 | 38.655 | 42.25 | 19.598 | 26.284 | 19.699 | 0 | 0 | 60.344 | 57.968 | 51.316 | 26.284 | 0 | 0 | 58.149 | 39.595 | [5 empty] | 0 | 3.058 | 54 | 0.86005 | 0.74232 | 0.29924 | 0.20339 | 0.53893 | 62.6622
2006-08-05 | 19:59 | 0 | 24.173 | 0 | 0 | 0 | 45.086 | 37.277 | 38.593 | 42.023 | 19.631 | 26.22 | 19.706 | 0 | 0 | 60.373 | 57.975 | 51.299 | 26.291 | 0 | 0 | 58.201 | 39.557 | [5 empty] | 0 | 3.063 | 55 | 0.85801 | 0.74038 | 0.29916 | 0.20339 | 0.53699 | 62.5852
2006-08-05 | 20:00 | 0 | 24.173 | 0 | 0 | 0 | 44.811 | 37.277 | 38.545 | 41.765 | 19.606 | 26.365 | 19.656 | 0 | 0 | 60.373 | 57.975 | 51.346 | 26.365 | 0 | 0 | 58.267 | 39.65 | [5 empty] | 0 | 3.046 | 56 | 0.87257 | 0.75422 | 0.29975 | 0.20339 | 0.55083 | 63.127
2006-08-05 | 20:01 | 0 | 24.173 | 0 | 0 | 0 | 44.582 | 37.37 | 38.452 | 41.647 | 19.558 | 26.269 | 19.631 | 0 | 0 | 60.33 | 57.998 | 51.323 | 26.34 | 0 | 0 | 58.155 | 39.416 | [5 empty] | 0 | 2.935 | 57 | 0.87985 | 0.76114 | 0.30004 | 0.20339 | 0.55775 | 63.3912
2006-08-05 | 20:02 | 0 | 24.173 | 0 | 0 | 0 | 44.233 | 37.301 | 38.263 | 41.224 | 19.606 | 26.316 | 19.606 | 0 | 0 | 60.33 | 57.975 | 51.276 | 26.316 | 0 | 0 | 58.155 | 39.392 | [5 empty] | 0 | 3.009 | 58 | 0.88713 | 0.76806 | 0.30034 | 0.20339 | 0.56467 | 63.6511
2006-08-05 | 20:03 | 0 | 24.173 | 0 | 0 | 0 | 43.975 | 37.301 | 38.052 | 41.131 | 19.385 | 26.171 | 19.508 | 0 | 0 | 60.262 | 57.952 | 51.299 | 26.34 | 0 | 0 | 58.222 | 39.368 | [5 empty] | 0 | 2.844 | 59 | 0.91567 | 0.79519 | 0.3015 | 0.20339 | 0.5918 | 64.6298
2006-08-05 | 20:04 | 0 | 24.141 | 0 | 0 | 0 | 43.755 | 37.246 | 37.88 | 40.817 | 19.45 | 26.188 | 19.573 | 0 | 0 | 60.255 | 57.991 | 51.383 | 26.309 | 0 | 0 | 58.192 | 39.313 | [5 empty] | 0 | 2.938 | 60 | 0.89674 | 0.77719 | 0.30073 | 0.20339 | 0.5738 | 63.9876
2006-08-05 | 20:05 | 0 | 24.19 | 0 | 0 | 0 | 43.425 | 37.222 | 37.928 | 40.535 | 19.254 | 26.309 | 19.699 | 0 | 0 | 60.278 | 57.945 | 51.222 | 26.309 | 0 | 0 | 58.215 | 39.291 | [5 empty] | 0 | 2.89 | 61 | 0.86005 | 0.74232 | 0.29924 | 0.20339 | 0.53893 | 62.6622
2006-08-05 | 20:06 | 0 | 24.197 | 0 | 0 | 0 | 43.197 | 37.229 | 37.863 | 40.332 | 19.261 | 26.269 | 19.706 | 0 | 0 | 60.262 | 57.952 | 51.232 | 26.34 | 0 | 0 | 58.222 | 39.251 | [5 empty] | 0 | 2.865 | 62 | 0.85801 | 0.74038 | 0.29916 | 0.20339 | 0.53699 | 62.5852
2006-08-05 | 20:07 | 0 | 24.166 | 0 | 0 | 0 | 42.908 | 37.198 | 37.552 | 40.066 | 19.279 | 26.139 | 19.573 | 0 | 0 | 60.189 | 57.945 | 51.36 | 26.309 | 0 | 0 | 58.192 | 39.196 | [5 empty] | 0 | 2.842 | 63 | 0.89674 | 0.77719 | 0.30073 | 0.20339 | 0.5738 | 63.9876
2006-08-05 | 20:08 | 0 | 24.18 | 0 | 0 | 0 | 42.688 | 37.237 | 37.495 | 39.751 | 19.294 | 26.203 | 19.588 | 0 | 0 | 60.177 | 57.959 | 51.304 | 26.323 | 0 | 0 | 58.226 | 39.162 | [5 empty] | 0 | 2.937 | 64 | 0.89237 | 0.77304 | 0.30055 | 0.20339 | 0.56965 | 63.8355
2006-08-05 | 20:09 | 0 | 24.237 | 0 | 0 | 0 | 42.461 | 37.244 | 37.361 | 39.71 | 19.178 | 26.139 | 19.598 | 0 | 0 | 60.184 | 57.943 | 51.29 | 26.355 | 0 | 0 | 58.235 | 39.169 | [5 empty] | 0 | 2.751 | 65 | 0.88946 | 0.77027 | 0.30043 | 0.20339 | 0.56688 | 63.7333
2006-08-05 | 20:10 | 0 | 24.188 | 0 | 0 | 0 | 42.248 | 37.244 | 37.22 | 39.406 | 19.251 | 26.235 | 19.598 | 0 | 0 | 60.184 | 57.966 | 51.381 | 26.331 | 0 | 0 | 58.235 | 39.124 | [5 empty] | 0 | 2.842 | 66 | 0.88946 | 0.77027 | 0.30043 | 0.20339 | 0.56688 | 63.7333
2006-08-05 | 20:11 | 0 | 24.18 | 0 | 0 | 0 | 41.934 | 37.119 | 37.071 | 39.138 | 19.244 | 26.108 | 19.515 | 0 | 0 | 60.132 | 57.936 | 51.236 | 26.348 | 0 | 0 | 58.226 | 39.069 | [5 empty] | 0 | 2.796 | 67 | 0.91363 | 0.79325 | 0.30141 | 0.20339 | 0.58986 | 64.5619
2006-08-05 | 20:12 | 0 | 24.18 | 0 | 0 | 0 | 41.676 | 37.095 | 37.024 | 38.904 | 19.121 | 26.154 | 19.465 | 0 | 0 | 60.154 | 57.913 | 51.304 | 26.323 | 0 | 0 | 58.249 | 39.045 | [5 empty] | 0 | 2.772 | 68 | 0.92819 | 0.80709 | 0.302 | 0.20339 | 0.6037 | 65.0402
2006-08-05 | 20:13 | 0 | 24.18 | 0 | 0 | 0 | 41.418 | 37.189 | 36.883 | 38.739 | 19.121 | 26.179 | 19.44 | 0 | 0 | 60.132 | 57.936 | 51.19 | 26.348 | 0 | 0 | 58.206 | 39.045 | [5 empty] | 0 | 2.679 | 69 | 0.93547 | 0.81401 | 0.3023 | 0.20339 | 0.61062 | 65.2738
2006-08-05 | 20:14 | 0 | 24.148 | 0 | 0 | 0 | 41.222 | 37.064 | 36.83 | 38.521 | 19.136 | 26.196 | 19.385 | 0 | 0 | 60.102 | 57.884 | 51.183 | 26.267 | 0 | 0 | 58.153 | 38.966 | [5 empty] | 0 | 2.701 | 70 | 0.95149 | 0.82923 | 0.30295 | 0.20339 | 0.62584 | 65.7751
2006-08-05 | 20:15 | 0 | 24.18 | 0 | 0 | 0 | 41.066 | 37.095 | 36.765 | 38.363 | 19.02 | 26.179 | 19.417 | 0 | 0 | 60.132 | 57.913 | 51.145 | 26.299 | 0 | 0 | 58.206 | 38.997 | [5 empty] | 0 | 2.703 | 71 | 0.94217 | 0.82037 | 0.30257 | 0.20339 | 0.61698 | 65.4855
2006-08-05 | 20:16 | 0 | 24.156 | 0 | 0 | 0 | 40.832 | 37.095 | 36.579 | 38.129 | 19.121 | 26.203 | 19.317 | 0 | 0 | 60.109 | 57.936 | 51.19 | 26.443 | 0 | 0 | 58.206 | 39.069 | [5 empty] | 0 | 2.703 | 72 | 0.97129 | 0.84805 | 0.30375 | 0.20339 | 0.64466 | 66.372
2006-08-05 | 20:17 | 0 | 24.156 | 0 | 0 | 0 | 40.643 | 37.141 | 36.603 | 38.105 | 19.168 | 26.108 | 19.465 | 0 | 0 | 60.109 | 57.936 | 51.145 | 26.323 | 0 | 0 | 58.16 | 38.952 | [5 empty] | 0 | 2.538 | 73 | 0.92819 | 0.80709 | 0.302 | 0.20339 | 0.6037 | 65.0402
2006-08-05 | 20:18 | 0 | 24.148 | 0 | 0 | 0 | 40.401 | 36.969 | 36.43 | 37.746 | 19.136 | 26.122 | 19.284 | 0 | 0 | 60.059 | 57.861 | 51.115 | 26.267 | 0 | 0 | 58.13 | 38.873 | [5 empty] | 0 | 2.655 | 74 | 0.9809 | 0.85719 | 0.30414 | 0.20339 | 0.6538 | 66.653
2006-08-05 | 20:19 | 0 | 24.18 | 0 | 0 | 0 | 40.174 | 37.024 | 36.32 | 37.564 | 19.146 | 26.154 | 19.294 | 0 | 0 | 60.109 | 57.913 | 51.166 | 26.299 | 0 | 0 | 58.226 | 38.856 | [5 empty] | 0 | 2.61 | 75 | 0.97799 | 0.85442 | 0.30402 | 0.20339 | 0.65103 | 66.5685
2006-08-05 | 20:20 | 0 | 24.18 | 0 | 0 | 0 | 39.937 | 36.978 | 36.179 | 37.378 | 18.997 | 26.058 | 19.417 | 0 | 0 | 60.088 | 57.891 | 51.145 | 26.299 | 0 | 0 | 58.183 | 38.856 | [5 empty] | 0 | 2.559 | 76 | 0.94217 | 0.82037 | 0.30257 | 0.20339 | 0.61698 | 65.4855
2006-08-05 | 20:21 | 0 | 24.18 | 0 | 0 | 0 | 39.774 | 36.954 | 36.062 | 37.378 | 18.997 | 26.058 | 19.367 | 0 | 0 | 60.02 | 57.868 | 51.166 | 26.323 | 0 | 0 | 58.183 | 38.834 | [5 empty] | 0 | 2.396 | 77 | 0.95673 | 0.83421 | 0.30316 | 0.20339 | 0.63082 | 65.9355
2006-08-05 | 20:22 | 0 | 24.148 | 0 | 0 | 0 | 39.554 | 36.899 | 35.959 | 36.969 | 18.987 | 26.002 | 19.236 | 0 | 0 | 60.013 | 57.838 | 51.092 | 26.291 | 0 | 0 | 58.153 | 38.732 | [5 empty] | 0 | 2.585 | 78 | 0.99488 | 0.87048 | 0.30471 | 0.20339 | 0.66709 | 67.0521
2006-08-05 | 20:23 | 0 | 24.173 | 0 | 0 | 0 | 39.413 | 36.83 | 35.959 | 36.851 | 19.038 | 26.122 | 19.211 | 0 | 0 | 59.99 | 57.861 | 51.136 | 26.291 | 0 | 0 | 58.13 | 38.732 | [5 empty] | 0 | 2.562 | 79 | 1.0022 | 0.8774 | 0.305 | 0.20339 | 0.67401 | 67.2555
2006-08-05 | 20:24 | 0 | 24.148 | 0 | 0 | 0 | 39.203 | 36.83 | 35.749 | 36.83 | 19.136 | 25.978 | 19.113 | 0 | 0 | 59.99 | 57.838 | 51.092 | 26.291 | 0 | 0 | 58.153 | 38.708 | [5 empty] | 0 | 2.373 | 80 | 1.0307 | 0.90452 | 0.30616 | 0.20339 | 0.70113 | 68.0252
2006-08-05 | 20:25 | 0 | 24.148 | 0 | 0 | 0 | 38.99 | 36.83 | 35.749 | 36.593 | 19.161 | 26.051 | 19.113 | 0 | 0 | 60.036 | 57.861 | 51.045 | 26.291 | 0 | 0 | 58.153 | 38.662 | [5 empty] | 0 | 2.397 | 81 | 1.0307 | 0.90452 | 0.30616 | 0.20339 | 0.70113 | 68.0252
2006-08-05 | 20:26 | 0 | 24.148 | 0 | 0 | 0 | 38.873 | 36.758 | 35.584 | 36.524 | 19.113 | 25.978 | 19.136 | 0 | 0 | 59.924 | 57.815 | 51.136 | 26.291 | 0 | 0 | 58.085 | 38.662 | [5 empty] | 0 | 2.349 | 82 | 1.024 | 0.89816 | 0.30589 | 0.20339 | 0.69477 | 67.8484
2006-08-05 | 20:27 | 0 | 24.124 | 0 | 0 | 0 | 38.662 | 36.689 | 35.512 | 36.335 | 19.013 | 26.002 | 19.136 | 0 | 0 | 59.947 | 57.861 | 51.136 | 26.316 | 0 | 0 | 58.018 | 38.638 | [5 empty] | 0 | 2.327 | 83 | 1.024 | 0.89816 | 0.30589 | 0.20339 | 0.69477 | 67.8484
2006-08-05 | 20:28 | 0 | 24.094 | 0 | 0 | 0 | 38.471 | 36.612 | 35.533 | 36.096 | 18.834 | 25.997 | 19.106 | 0 | 0 | 59.967 | 57.793 | 50.996 | 26.213 | 0 | 0 | 58.016 | 38.607 | [5 empty] | 0 | 2.375 | 84 | 1.0327 | 0.90646 | 0.30624 | 0.20339 | 0.70307 | 68.0785
2006-08-05 | 20:29 | 0 | 24.129 | 0 | 0 | 0 | 38.267 | 36.576 | 35.378 | 35.964 | 18.819 | 26.056 | 19.043 | 0 | 0 | 59.954 | 57.779 | 51.052 | 26.247 | 0 | 0 | 58.002 | 38.526 | [5 empty] | 0 | 2.303 | 85 | 1.0511 | 0.9239 | 0.30698 | 0.20339 | 0.72051 | 68.5494
2006-08-05 | 20:30 | 0 | 24.153 | 0 | 0 | 0 | 38.126 | 36.6 | 35.213 | 35.801 | 18.92 | 25.933 | 19.068 | 0 | 0 | 59.908 | 57.802 | 51.075 | 26.272 | 0 | 0 | 58.025 | 38.574 | [5 empty] | 0 | 2.325 | 86 | 1.0438 | 0.91698 | 0.30669 | 0.20339 | 0.71359 | 68.3645
2006-08-05 | 20:31 | 0 | 24.139 | 0 | 0 | 0 | 37.995 | 36.61 | 35.177 | 35.622 | 19.003 | 25.968 | 19.103 | 0 | 0 | 59.94 | 57.811 | 51.131 | 26.282 | 0 | 0 | 58.08 | 38.559 | [5 empty] | 0 | 2.373 | 87 | 1.0336 | 0.90729 | 0.30627 | 0.20339 | 0.7039 | 68.1013
2006-08-05 | 20:32 | 0 | 24.129 | 0 | 0 | 0 | 37.799 | 36.552 | 35.12 | 35.447 | 19.018 | 25.911 | 19.09 | 0 | 0 | 59.908 | 57.779 | 51.029 | 26.247 | 0 | 0 | 58.048 | 38.526 | [5 empty] | 0 | 2.352 | 88 | 1.0374 | 0.91089 | 0.30643 | 0.20339 | 0.7075 | 68.1997
2006-08-05 | 20:33 | 0 | 24.104 | 0 | 0 | 0 | 37.658 | 36.552 | 34.931 | 35.354 | 18.92 | 26.007 | 19.09 | 0 | 0 | 59.931 | 57.802 | 51.143 | 26.321 | 0 | 0 | 58.071 | 38.526 | [5 empty] | 0 | 2.304 | 89 | 1.0374 | 0.91089 | 0.30643 | 0.20339 | 0.7075 | 68.1997
2006-08-05 | 20:34 | 0 | 24.104 | 0 | 0 | 0 | 37.469 | 36.435 | 34.907 | 35.213 | 18.771 | 25.958 | 19.09 | 0 | 0 | 59.885 | 57.802 | 51.143 | 26.272 | 0 | 0 | 58.025 | 38.502 | [5 empty] | 0 | 2.256 | 90 | 1.0374 | 0.91089 | 0.30643 | 0.20339 | 0.7075 | 68.1997
2006-08-05 | 20:35 | 0 | 24.129 | 0 | 0 | 0 | 37.375 | 36.411 | 34.79 | 35.261 | 18.696 | 25.911 | 19.116 | 0 | 0 | 59.865 | 57.756 | 51.075 | 26.296 | 0 | 0 | 58.002 | 38.502 | [5 empty] | 0 | 2.114 | 91 | 1.0298 | 0.90369 | 0.30612 | 0.20339 | 0.7003 | 68.0023
2006-08-05 | 20:36 | 0 | 24.129 | 0 | 0 | 0 | 37.234 | 36.387 | 34.72 | 35.096 | 18.92 | 25.887 | 19.043 | 0 | 0 | 59.885 | 57.779 | 51.143 | 26.272 | 0 | 0 | 57.98 | 38.433 | [5 empty] | 0 | 2.138 | 92 | 1.0511 | 0.9239 | 0.30698 | 0.20339 | 0.72051 | 68.5494
2006-08-05 | 20:37 | 0 | 24.121 | 0 | 0 | 0 | 36.99 | 36.38 | 34.689 | 34.806 | 18.935 | 25.902 | 19.01 | 0 | 0 | 59.855 | 57.749 | 50.954 | 26.24 | 0 | 0 | 58.041 | 38.401 | [5 empty] | 0 | 2.184 | 93 | 1.0607 | 0.93303 | 0.30737 | 0.20339 | 0.72964 | 68.7895
2006-08-05 | 20:38 | 0 | 24.153 | 0 | 0 | 0 | 36.883 | 36.342 | 34.579 | 34.837 | 18.746 | 25.887 | 19.018 | 0 | 0 | 59.865 | 57.733 | 51.12 | 26.247 | 0 | 0 | 58.025 | 38.385 | [5 empty] | 0 | 2.046 | 94 | 1.0584 | 0.93082 | 0.30728 | 0.20339 | 0.72743 | 68.7317
2006-08-05 | 20:39 | 0 | 24.153 | 0 | 0 | 0 | 36.787 | 36.246 | 34.531 | 34.648 | 18.844 | 25.838 | 18.992 | 0 | 0 | 59.842 | 57.756 | 51.029 | 26.272 | 0 | 0 | 58.091 | 38.385 | [5 empty] | 0 | 2.139 | 95 | 1.0659 | 0.93801 | 0.30758 | 0.20339 | 0.73462 | 68.9187
2006-08-05 | 20:40 | 0 | 24.121 | 0 | 0 | 0 | 36.591 | 36.311 | 34.431 | 34.5 | 18.663 | 25.879 | 18.96 | 0 | 0 | 59.812 | 57.749 | 51.022 | 26.24 | 0 | 0 | 58.107 | 38.354 | [5 empty] | 0 | 2.091 | 96 | 1.0752 | 0.94687 | 0.30796 | 0.20339 | 0.74348 | 69.1452
2006-08-05 | 20:41 | 0 | 24.129 | 0 | 0 | 0 | 36.505 | 36.201 | 34.414 | 34.507 | 18.819 | 25.887 | 19.043 | 0 | 0 | 59.908 | 57.824 | 50.984 | 26.367 | 0 | 0 | 58.137 | 38.433 | [5 empty] | 0 | 1.998 | 97 | 1.0511 | 0.9239 | 0.30698 | 0.20339 | 0.72051 | 68.5494
2006-08-05 | 20:42 | 0 | 24.129 | 0 | 0 | 0 | 36.318 | 36.177 | 34.438 | 34.321 | 18.573 | 25.958 | 18.92 | 0 | 0 | 59.842 | 57.71 | 50.938 | 26.247 | 0 | 0 | 58.091 | 38.291 | [5 empty] | 0 | 1.997 | 98 | 1.0869 | 0.95794 | 0.30843 | 0.20339 | 0.75455 | 69.4228
2006-08-05 | 20:43 | 0 | 24.129 | 0 | 0 | 0 | 36.222 | 36.153 | 34.249 | 34.297 | 18.696 | 25.862 | 18.92 | 0 | 0 | 59.796 | 57.69 | 51.099 | 26.296 | 0 | 0 | 58.025 | 38.315 | [5 empty] | 0 | 1.925 | 99 | 1.0869 | 0.95794 | 0.30843 | 0.20339 | 0.75455 | 69.4228
2006-08-05 | 20:44 | 0 | 24.153 | 0 | 0 | 0 | 36.036 | 36.153 | 34.225 | 34.038 | 18.623 | 25.933 | 18.819 | 0 | 0 | 59.842 | 57.71 | 50.938 | 26.272 | 0 | 0 | 58.048 | 38.315 | [5 empty] | 0 | 1.998 | 100 | 1.1163 | 0.9859 | 0.30963 | 0.20339 | 0.78251 | 70.0982
2006-08-05 | 20:45 | 0 | 24.121 | 1 | 0 | 0 | 35.957 | 36.005 | 34.101 | 34.031 | 18.663 | 25.855 | 18.764 | 0 | 0 | 59.744 | 57.681 | 50.998 | 26.264 | 0 | 0 | 57.973 | 38.33 | [5 empty] | 0 | 1.926 | 101 | 1.1323 | 1.0011 | 0.31027 | 0.20339 | 0.79773 | 70.4512
2006-08-05 | 20:46 | 0 | 24.097 | 0 | 0 | 0 | 35.792 | 36.005 | 34.077 | 33.818 | 18.663 | 25.855 | 18.764 | 0 | 0 | 59.766 | 57.66 | 50.975 | 26.24 | 0 | 0 | 57.973 | 38.308 | [5 empty] | 0 | 1.974 | 102 | 1.1323 | 1.0011 | 0.31027 | 0.20339 | 0.79773 | 70.4512
2006-08-05 | 20:47 | 0 | 24.143 | 0 | 0 | 0 | 35.722 | 36.005 | 33.959 | 33.794 | 18.638 | 25.83 | 18.764 | 0 | 0 | 59.766 | 57.637 | 51.068 | 26.24 | 0 | 0 | 57.95 | 38.284 | [5 empty] | 0 | 1.928 | 103 | 1.1323 | 1.0011 | 0.31027 | 0.20339 | 0.79773 | 70.4512
2006-08-05 | 20:48 | 0 | 24.121 | 0 | 0 | 0 | 35.521 | 35.99 | 33.924 | 33.548 | 18.676 | 25.843 | 18.751 | 0 | 0 | 59.796 | 57.667 | 50.893 | 26.252 | 0 | 0 | 57.936 | 38.246 | [5 empty] | 0 | 1.973 | 104 | 1.1361 | 1.0047 | 0.31043 | 0.20339 | 0.80133 | 70.5332
2006-08-05 | 20:49 | 0 | 24.082 | 0 | 0 | 0 | 35.447 | 35.871 | 33.78 | 33.474 | 18.575 | 25.767 | 18.796 | 0 | 0 | 59.705 | 57.665 | 50.959 | 26.225 | 0 | 0 | 57.866 | 38.174 | [5 empty] | 0 | 1.973 | 105 | 1.123 | 0.99227 | 0.3099 | 0.20339 | 0.78888 | 70.247
2006-08-05 | 20:50 | 0 | 24.082 | 0 | 0 | 0 | 35.261 | 35.825 | 33.732 | 33.357 | 18.625 | 25.767 | 18.771 | 0 | 0 | 59.705 | 57.619 | 51.005 | 26.201 | 0 | 0 | 57.866 | 38.15 | [5 empty] | 0 | 1.904 | 106 | 1.1303 | 0.99919 | 0.31019 | 0.20339 | 0.7958 | 70.4068
2006-08-05 | 20:51 | 0 | 24.082 | 0 | 0 | 0 | 35.12 | 35.847 | 33.711 | 33.216 | 18.575 | 25.936 | 18.723 | 0 | 0 | 59.728 | 57.619 | 50.891 | 26.176 | 0 | 0 | 57.957 | 38.126 | [5 empty] | 0 | 1.904 | 107 | 1.1443 | 1.0125 | 0.31076 | 0.20339 | 0.80908 | 70.7079
2006-08-05 | 20:52 | 0 | 24.026 | 0 | 0 | 0 | 34.995 | 35.746 | 33.632 | 33.019 | 18.542 | 25.904 | 18.615 | 0 | 0 | 59.698 | 57.569 | 50.837 | 26.169 | 0 | 0 | 57.927 | 38.071 | [5 empty] | 0 | 1.976 | 108 | 1.1757 | 1.0424 | 0.31203 | 0.20339 | 0.83898 | 71.3592
2006-08-05 | 20:53 | 0 | 24.026 | 0 | 0 | 0 | 34.83 | 35.675 | 33.538 | 33.019 | 18.568 | 25.953 | 18.568 | 0 | 0 | 59.675 | 57.546 | 50.814 | 26.144 | 0 | 0 | 57.927 | 38.05 | [5 empty] | 0 | 1.811 | 109 | 1.1894 | 1.0554 | 0.31259 | 0.20339 | 0.85199 | 71.6318
2006-08-05 | 20:54 | 0 | 24.072 | 0 | 0 | 0 | 34.782 | 35.653 | 33.56 | 32.857 | 18.64 | 25.83 | 18.615 | 0 | 0 | 59.63 | 57.569 | 50.928 | 26.169 | 0 | 0 | 57.927 | 38.071 | [5 empty] | 0 | 1.925 | 110 | 1.1757 | 1.0424 | 0.31203 | 0.20339 | 0.83898 | 71.3592
2006-08-05 | 20:55 | 0 | 24.082 | 0 | 0 | 0 | 34.696 | 35.66 | 33.57 | 32.771 | 18.673 | 25.887 | 18.6 | 0 | 0 | 59.682 | 57.576 | 50.891 | 26.225 | 0 | 0 | 57.934 | 38.081 | [5 empty] | 0 | 1.925 | 111 | 1.1801 | 1.0465 | 0.31221 | 0.20339 | 0.84313 | 71.4469
2006-08-05 | 20:56 | 0 | 24.05 | 0 | 0 | 0 | 34.524 | 35.629 | 33.443 | 32.716 | 18.492 | 25.904 | 18.517 | 0 | 0 | 59.652 | 57.523 | 50.767 | 26.169 | 0 | 0 | 57.927 | 38.026 | [5 empty] | 0 | 1.808 | 112 | 1.2042 | 1.0695 | 0.31319 | 0.20339 | 0.8661 | 71.9207
2006-08-05 | 20:57 | 0 | 24.05 | 0 | 0 | 0 | 34.455 | 35.557 | 33.491 | 32.598 | 18.467 | 26.024 | 18.542 | 0 | 0 | 59.63 | 57.612 | 50.837 | 26.169 | 0 | 0 | 57.993 | 38.026 | [5 empty] | 0 | 1.857 | 113 | 1.197 | 1.0626 | 0.31289 | 0.20339 | 0.85918 | 71.78
2006-08-05 | 20:58 | 0 | 24.001 | 0 | 0 | 0 | 34.314 | 35.488 | 33.397 | 32.551 | 18.444 | 25.953 | 18.467 | 0 | 0 | 59.652 | 57.523 | 50.814 | 26.144 | 0 | 0 | 57.971 | 38.026 | [5 empty] | 0 | 1.763 | 114 | 1.2188 | 1.0833 | 0.31378 | 0.20339 | 0.87994 | 72.197
2006-08-05 | 20:59 | 0 | 24.05 | 0 | 0 | 0 | 34.196 | 35.464 | 33.397 | 32.502 | 18.492 | 25.975 | 18.492 | 0 | 0 | 59.586 | 57.523 | 50.791 | 26.193 | 0 | 0 | 57.993 | 38.026 | [5 empty] | 0 | 1.694 | 115 | 1.2115 | 1.0764 | 0.31348 | 0.20339 | 0.87302 | 72.0597
2006-08-05 | 21:00 | 0 | 24.05 | 0 | 0 | 0 | 34.172 | 35.464 | 33.256 | 32.456 | 18.542 | 25.975 | 18.444 | 0 | 0 | 59.586 | 57.478 | 50.814 | 26.169 | 0 | 0 | 57.993 | 38.026 | [5 empty] | 0 | 1.716 | 116 | 1.2255 | 1.0897 | 0.31405 | 0.20339 | 0.88631 | 72.322
2006-08-05 | 21:01 | 0 | 24.05 | 0 | 0 | 0 | 33.983 | 35.44 | 33.184 | 32.358 | 18.467 | 26.218 | 18.444 | 0 | 0 | 59.652 | 57.523 | 50.791 | 26.193 | 0 | 0 | 57.971 | 38.026 | [5 empty] | 0 | 1.625 | 117 | 1.2255 | 1.0897 | 0.31405 | 0.20339 | 0.88631 | 72.322
2006-08-05 | 21:02 | 0 | 24.072 | 0 | 0 | 0 | 33.938 | 35.464 | 33.115 | 32.166 | 18.444 | 26.098 | 18.492 | 0 | 0 | 59.652 | 57.5 | 50.791 | 26.169 | 0 | 0 | 57.971 | 37.978 | [5 empty] | 0 | 1.772 | 118 | 1.2115 | 1.0764 | 0.31348 | 0.20339 | 0.87302 | 72.0597
2006-08-05 | 21:03 | 0 | 24.072 | 0 | 0 | 0 | 33.842 | 35.347 | 33.019 | 32.117 | 18.419 | 26.049 | 18.419 | 0 | 0 | 59.586 | 57.478 | 50.814 | 26.169 | 0 | 0 | 57.882 | 37.978 | [5 empty] | 0 | 1.725 | 119 | 1.2328 | 1.0966 | 0.31435 | 0.20339 | 0.89323 | 72.4562
2006-08-05 | 21:04 | 0 | 24.072 | 0 | 0 | 0 | 33.725 | 35.347 | 32.998 | 32.046 | 18.394 | 26.193 | 18.419 | 0 | 0 | 59.63 | 57.478 | 50.746 | 26.144 | 0 | 0 | 57.882 | 37.93 | [5 empty] | 0 | 1.679 | 120 | 1.2328 | 1.0966 | 0.31435 | 0.20339 | 0.89323 | 72.4562
2006-08-05 | 21:05 | 0 | 24.05 | 0 | 0 | 0 | 33.701 | 35.275 | 32.998 | 32.071 | 18.296 | 26.073 | 18.419 | 0 | 0 | 59.586 | 57.455 | 50.882 | 26.264 | 0 | 0 | 57.859 | 37.93 | [5 empty] | 0 | 1.63 | 121 | 1.2328 | 1.0966 | 0.31435 | 0.20339 | 0.89323 | 72.4562
2006-08-05 | 21:06 | 0 | 24.018 | 0 | 0 | 0 | 33.507 | 35.292 | 32.967 | 31.87 | 18.336 | 26.112 | 18.387 | 0 | 0 | 59.534 | 57.448 | 50.716 | 26.137 | 0 | 0 | 57.829 | 37.899 | [5 empty] | 0 | 1.637 | 122 | 1.2421 | 1.1055 | 0.31472 | 0.20339 | 0.90209 | 72.6258
2006-08-05 | 21:07 | 0 | 24.018 | 0 | 0 | 0 | 33.436 | 35.222 | 32.943 | 31.845 | 18.213 | 26.161 | 18.286 | 0 | 0 | 59.577 | 57.448 | 50.716 | 26.112 | 0 | 0 | 57.786 | 37.899 | [5 empty] | 0 | 1.591 | 123 | 1.2715 | 1.1334 | 0.31592 | 0.20339 | 0.93005 | 73.1446
2006-08-05 | 21:08 | 0 | 24.072 | 0 | 0 | 0 | 33.397 | 35.182 | 32.95 | 31.757 | 18.294 | 26.169 | 18.394 | 0 | 0 | 59.588 | 57.526 | 50.886 | 26.218 | 0 | 0 | 57.84 | 37.98 | [5 empty] | 0 | 1.64 | 124 | 1.2401 | 1.1035 | 0.31464 | 0.20339 | 0.90015 | 72.5889
2006-08-05 | 21:09 | 0 | 24.092 | 0 | 0 | 0 | 33.299 | 35.273 | 32.828 | 31.656 | 18.414 | 26.139 | 18.364 | 0 | 0 | 59.584 | 57.521 | 50.858 | 26.188 | 0 | 0 | 57.859 | 37.976 | [5 empty] | 0 | 1.643 | 125 | 1.2488 | 1.1118 | 0.31499 | 0.20339 | 0.90845 | 72.746
2006-08-05 | 21:10 | 0 | 24.126 | 0 | 0 | 0 | 33.261 | 35.165 | 32.885 | 31.617 | 18.424 | 26.149 | 18.424 | 0 | 0 | 59.639 | 57.53 | 50.982 | 26.223 | 0 | 0 | 57.845 | 37.985 | [5 empty] | 0 | 1.644 | 126 | 1.2313 | 1.0952 | 0.31429 | 0.20339 | 0.89185 | 72.4295
2006-08-05 | 21:11 | 0 | 24.092 | 0 | 0 | 0 | 33.204 | 35.108 | 32.783 | 31.681 | 18.339 | 26.093 | 18.389 | 0 | 0 | 59.561 | 57.478 | 50.812 | 26.213 | 0 | 0 | 57.859 | 37.976 | [5 empty] | 0 | 1.523 | 127 | 1.2415 | 1.1049 | 0.3147 | 0.20339 | 0.90153 | 72.6152
2006-08-05 | 21:12 | 0 | 24.116 | 0 | 0 | 0 | 33.062 | 35.155 | 32.759 | 31.416 | 18.289 | 26.139 | 18.389 | 0 | 0 | 59.584 | 57.478 | 50.812 | 26.213 | 0 | 0 | 57.836 | 37.976 | [5 empty] | 0 | 1.646 | 128 | 1.2415 | 1.1049 | 0.3147 | 0.20339 | 0.90153 | 72.6152
2006-08-05 | 21:13 | 0 | 24.092 | 0 | 0 | 0 | 33.017 | 35.084 | 32.711 | 31.392 | 18.165 | 26.093 | 18.314 | 0 | 0 | 59.538 | 57.432 | 50.903 | 26.213 | 0 | 0 | 57.836 | 37.976 | [5 empty] | 0 | 1.625 | 129 | 1.2634 | 1.1257 | 0.31558 | 0.20339 | 0.92229 | 73.0032
2006-08-05 | 21:14 | 0 | 24.092 | 0 | 0 | 0 | 32.876 | 35.014 | 32.687 | 31.343 | 18.067 | 26.26 | 18.314 | 0 | 0 | 59.607 | 57.478 | 50.765 | 26.188 | 0 | 0 | 57.902 | 37.928 | [5 empty] | 0 | 1.533 | 130 | 1.2634 | 1.1257 | 0.31558 | 0.20339 | 0.92229 | 73.0032
2006-08-05 | 21:15 | 0 | 24.092 | 0 | 0 | 0 | 32.876 | 34.99 | 32.663 | 31.271 | 18.216 | 26.188 | 18.289 | 0 | 0 | 59.561 | 57.478 | 50.882 | 26.188 | 0 | 0 | 57.902 | 37.952 | [5 empty] | 0 | 1.605 | 131 | 1.2706 | 1.1326 | 0.31588 | 0.20339 | 0.92921 | 73.1295
2006-08-05 | 21:16 | 0 | 24.092 | 0 | 0 | 0 | 32.711 | 34.967 | 32.641 | 31.247 | 18.118 | 26.213 | 18.314 | 0 | 0 | 59.561 | 57.455 | 50.788 | 26.188 | 0 | 0 | 57.971 | 37.952 | [5 empty] | 0 | 1.464 | 132 | 1.2634 | 1.1257 | 0.31558 | 0.20339 | 0.92229 | 73.0032
2006-08-05 | 21:17 | 0 | 24.116 | 0 | 0 | 0 | 32.711 | 34.943 | 32.546 | 31.247 | 18.14 | 26.019 | 18.314 | 1 | 0 | 59.538 | 57.455 | 50.812 | 26.213 | 0 | 0 | 57.925 | 37.976 | [5 empty] | 0 | 1.464 | 133 | 1.2634 | 1.1257 | 0.31558 | 0.20339 | 0.92229 | 73.0032
2006-08-05 | 21:18 | 0 | 24.092 | 0 | 0 | 0 | 32.594 | 34.943 | 32.524 | 31.222 | 18.067 | 26.044 | 18.266 | 0 | 0 | 59.518 | 57.455 | 50.835 | 26.237 | 0 | 0 | 57.993 | 37.976 | [5 empty] | 0 | 1.372 | 134 | 1.2773 | 1.139 | 0.31615 | 0.20339 | 0.93558 | 73.2445
2006-08-05 | 21:19 | 0 | 24.109 | 0 | 0 | 0 | 32.493 | 34.89 | 32.61 | 30.997 | 18.158 | 26.061 | 18.256 | 0 | 0 | 59.554 | 57.402 | 50.735 | 26.181 | 0 | 0 | 57.964 | 37.897 | [5 empty] | 0 | 1.496 | 135 | 1.2803 | 1.1417 | 0.31627 | 0.20339 | 0.93835 | 73.2941
2006-08-05 | 21:20 | 0 | 24.109 | 0 | 0 | 0 | 32.394 | 34.89 | 32.493 | 30.901 | 18.108 | 25.987 | 18.256 | 0 | 0 | 59.531 | 57.402 | 50.69 | 26.157 | 0 | 0 | 57.872 | 37.873 | [5 empty] | 0 | 1.493 | 136 | 1.2803 | 1.1417 | 0.31627 | 0.20339 | 0.93835 | 73.2941
2006-08-05 | 21:21 | 0 | 24.06 | 0 | 0 | 0 | 32.37 | 34.818 | 32.443 | 30.901 | 18.208 | 25.867 | 18.208 | 0 | 0 | 59.488 | 57.379 | 50.851 | 26.157 | 0 | 0 | 57.829 | 37.921 | [5 empty] | 0 | 1.469 | 137 | 1.2942 | 1.155 | 0.31684 | 0.20339 | 0.95164 | 73.5291
2006-08-05 | 21:22 | 0 | 24.092 | 0 | 0 | 0 | 32.257 | 34.801 | 32.451 | 30.837 | 20.603 | 25.948 | 18.216 | 0 | 0 | 59.518 | 57.432 | 50.858 | 26.188 | 0 | 0 | 57.813 | 37.928 | [5 empty] | 0 | 1.42 | 138 | 1.2919 | 1.1528 | 0.31674 | 0.20339 | 0.94942 | 73.4903
2006-08-05 | 21:23 | 0 | 24.116 | 0 | 0 | 0 | 32.115 | 34.78 | 32.38 | 30.764 | 25.705 | 25.948 | 18.216 | 0 | 0 | 59.518 | 57.409 | 50.697 | 26.188 | 0 | 0 | 57.767 | 37.928 | [5 empty] | 0 | 1.351 | 139 | 1.2919 | 1.1528 | 0.31674 | 0.20339 | 0.94942 | 73.4903
2006-08-05 | 21:24 | 0 | 24.085 | 0 | 0 | 0 | 32.034 | 34.77 | 32.348 | 30.612 | 22.329 | 25.818 | 18.158 | 0 | 0 | 59.442 | 57.313 | 50.714 | 26.132 | 0 | 0 | 57.738 | 37.921 | [5 empty] | 0 | 1.422 | 140 | 1.3088 | 1.1689 | 0.31743 | 0.20339 | 0.96548 | 73.7686
2006-08-05 | 21:25 | 0 | 24.092 | 0 | 0 | 0 | 31.992 | 34.801 | 32.331 | 30.573 | 20.843 | 25.875 | 18.19 | 0 | 0 | 59.495 | 57.366 | 50.788 | 26.164 | 0 | 0 | 57.747 | 37.904 | [5 empty] | 0 | 1.419 | 141 | 1.2995 | 1.16 | 0.31705 | 0.20339 | 0.95662 | 73.6159
2006-08-05 | 21:26 | 0 | 24.06 | 0 | 0 | 0 | 31.96 | 34.77 | 32.25 | 30.685 | 20.036 | 25.772 | 18.085 | 0 | 0 | 59.442 | 57.313 | 50.69 | 26.157 | 0 | 0 | 57.761 | 37.873 | [5 empty] | 0 | 1.275 | 142 | 1.33 | 1.1891 | 0.31829 | 0.20339 | 0.98568 | 74.1088
2006-08-05 | 21:27 | 0 | 24.06 | 0 | 0 | 0 | 31.865 | 34.77 | 32.154 | 30.565 | 19.689 | 25.772 | 18.108 | 0 | 0 | 59.442 | 57.313 | 50.714 | 26.157 | 0 | 0 | 57.761 | 37.897 | [5 empty] | 0 | 1.3 | 143 | 1.3234 | 1.1827 | 0.31802 | 0.20339 | 0.97932 | 74.0028
2006-08-05 | 21:28 | 0 | 24.085 | 0 | 0 | 0 | 31.84 | 34.713 | 32.287 | 30.455 | 19.184 | 25.879 | 18.097 | 0 | 0 | 59.429 | 57.322 | 50.7 | 26.144 | 0 | 0 | 57.749 | 37.885 | [5 empty] | 0 | 1.385 | 144 | 1.3266 | 1.1858 | 0.31815 | 0.20339 | 0.98236 | 74.0536
2006-08-05 | 21:29 | 0 | 24.085 | 0 | 0 | 0 | 31.671 | 34.701 | 32.179 | 30.298 | 18.726 | 25.794 | 18.108 | 0 | 0 | 59.463 | 57.288 | 50.665 | 26.108 | 0 | 0 | 57.85 | 37.897 | [5 empty] | 0 | 1.373 | 145 | 1.3234 | 1.1827 | 0.31802 | 0.20339 | 0.97932 | 74.0028
2006-08-05 | 21:30 | 0 | 24.036 | 0 | 0 | 0 | 31.6 | 34.605 | 32.179 | 30.323 | 18.552 | 25.794 | 18.085 | 0 | 0 | 59.395 | 57.311 | 50.644 | 26.181 | 0 | 0 | 57.758 | 37.849 | [5 empty] | 0 | 1.277 | 146 | 1.33 | 1.1891 | 0.31829 | 0.20339 | 0.98568 | 74.1088
2006-08-05 | 21:31 | 0 | 24.06 | 0 | 0 | 0 | 31.575 | 34.629 | 32.225 | 30.276 | 18.382 | 25.892 | 18.06 | 0 | 0 | 59.463 | 57.288 | 50.644 | 26.108 | 0 | 0 | 57.738 | 37.849 | [5 empty] | 0 | 1.299 | 147 | 1.3373 | 1.196 | 0.31858 | 0.20339 | 0.9926 | 74.2228
2006-08-05 | 21:32 | 0 | 24.014 | 0 | 0 | 0 | 31.526 | 34.584 | 32.056 | 30.298 | 18.306 | 25.723 | 18.06 | 0 | 0 | 59.351 | 57.288 | 50.779 | 26.132 | 0 | 0 | 57.646 | 37.801 | [5 empty] | 0 | 1.228 | 148 | 1.3373 | 1.196 | 0.31858 | 0.20339 | 0.9926 | 74.2228
2006-08-05 | 21:33 | 0 | 24.06 | 0 | 0 | 0 | 31.431 | 34.605 | 32.081 | 30.082 | 18.306 | 25.723 | 18.06 | 0 | 0 | 59.417 | 57.288 | 50.62 | 26.108 | 0 | 0 | 57.669 | 37.78 | [5 empty] | 0 | 1.349 | 149 | 1.3373 | 1.196 | 0.31858 | 0.20339 | 0.9926 | 74.2228
2006-08-05 | 21:34 | 0 | 24.036 | 0 | 0 | 0 | 31.36 | 34.443 | 32.056 | 30.178 | 18.281 | 25.723 | 17.962 | 0 | 0 | 59.351 | 57.265 | 50.688 | 26.108 | 0 | 0 | 57.715 | 37.756 | [5 empty] | 0 | 1.182 | 150 | 1.3659 | 1.2231 | 0.31974 | 0.20339 | 1.0197 | 74.658
2006-08-05 | 21:35 | 0 | 23.984 | 0 | 0 | 0 | 31.306 | 34.435 | 31.907 | 29.957 | 18.276 | 25.764 | 17.979 | 0 | 0 | 59.324 | 57.261 | 50.73 | 26.078 | 0 | 0 | 57.71 | 37.727 | [5 empty] | 0 | 1.349 | 151 | 1.3609 | 1.2184 | 0.31954 | 0.20339 | 1.015 | 74.5839
2006-08-05 | 21:36 | 0 | 24.06 | 0 | 0 | 0 | 31.215 | 34.464 | 31.914 | 29.938 | 18.331 | 25.772 | 18.06 | 0 | 0 | 59.374 | 57.265 | 50.688 | 26.108 | 0 | 0 | 57.738 | 37.78 | [5 empty] | 0 | 1.277 | 152 | 1.3373 | 1.196 | 0.31858 | 0.20339 | 0.9926 | 74.2228
2006-08-05 | 21:37 | 0 | 24.036 | 0 | 0 | 0 | 31.166 | 34.278 | 31.936 | 29.987 | 18.356 | 25.723 | 18.035 | 0 | 0 | 59.351 | 57.311 | 50.758 | 26.181 | 0 | 0 | 57.758 | 37.78 | [5 empty] | 0 | 1.179 | 153 | 1.3446 | 1.2029 | 0.31888 | 0.20339 | 0.99952 | 74.3356
2006-08-05 | 21:38 | 0 | 24.036 | 0 | 0 | 0 | 31.095 | 34.302 | 31.985 | 29.889 | 18.382 | 25.674 | 18.009 | 0 | 0 | 59.306 | 57.265 | 50.644 | 26.108 | 0 | 0 | 57.692 | 37.78 | [5 empty] | 0 | 1.206 | 154 | 1.3522 | 1.2101 | 0.31918 | 0.20339 | 1.0067 | 74.4516
2006-08-05 | 21:39 | 0 | 24.031 | 0 | 0 | 0 | 31.041 | 34.318 | 31.86 | 29.859 | 18.374 | 25.693 | 18.03 | 0 | 0 | 59.301 | 57.195 | 50.616 | 26.078 | 0 | 0 | 57.688 | 37.727 | [5 empty] | 0 | 1.182 | 155 | 1.3461 | 1.2043 | 0.31894 | 0.20339 | 1.0009 | 74.358
2006-08-05 | 21:40 | 0 | 24.031 | 0 | 0 | 0 | 30.896 | 34.318 | 31.931 | 29.812 | 18.351 | 25.862 | 18.004 | 0 | 0 | 59.367 | 57.195 | 50.569 | 26.078 | 0 | 0 | 57.665 | 37.679 | [5 empty] | 0 | 1.084 | 156 | 1.3536 | 1.2115 | 0.31924 | 0.20339 | 1.0081 | 74.4738
2006-08-05 | 21:41 | 0 | 24.031 | 0 | 0 | 0 | 30.896 | 34.294 | 31.74 | 29.739 | 18.276 | 25.693 | 18.004 | 0 | 0 | 59.324 | 57.195 | 50.683 | 26.103 | 0 | 0 | 57.596 | 37.679 | [5 empty] | 0 | 1.157 | 157 | 1.3536 | 1.2115 | 0.31924 | 0.20339 | 1.0081 | 74.4738
2006-08-05 | 21:42 | 0 | 24.055 | 0 | 0 | 0 | 30.823 | 34.294 | 31.86 | 29.594 | 18.301 | 25.789 | 18.055 | 0 | 0 | 59.347 | 57.215 | 50.592 | 26.078 | 0 | 0 | 57.619 | 37.703 | [5 empty] | 0 | 1.229 | 158 | 1.3388 | 1.1974 | 0.31864 | 0.20339 | 0.99399 | 74.2454
2006-08-05 | 21:43 | 0 | 24.031 | 0 | 0 | 0 | 30.823 | 34.249 | 31.786 | 29.739 | 18.178 | 25.669 | 18.03 | 0 | 0 | 59.301 | 57.215 | 50.616 | 26.103 | 0 | 0 | 57.596 | 37.703 | [5 empty] | 0 | 1.084 | 159 | 1.3461 | 1.2043 | 0.31894 | 0.20339 | 1.0009 | 74.358
2006-08-05 | 21:44 | 0 | 24.006 | 0 | 0 | 0 | 30.727 | 34.132 | 31.786 | 29.572 | 18.153 | 25.789 | 18.004 | 0 | 0 | 59.278 | 57.238 | 50.66 | 26.103 | 0 | 0 | 57.665 | 37.727 | [5 empty] | 0 | 1.155 | 160 | 1.3536 | 1.2115 | 0.31924 | 0.20339 | 1.0081 | 74.4738
2006-08-05 | 21:45 | 0 | 24.031 | 0 | 0 | 0 | 30.607 | 34.273 | 31.715 | 29.548 | 18.203 | 25.789 | 17.979 | 0 | 0 | 59.324 | 57.149 | 50.546 | 26.174 | 0 | 0 | 57.642 | 37.703 | [5 empty] | 0 | 1.059 | 161 | 1.3609 | 1.2184 | 0.31954 | 0.20339 | 1.015 | 74.5839
2006-08-05 | 21:46 | 0 | 23.996 | 0 | 0 | 0 | 30.548 | 34.168 | 31.777 | 29.44 | 18.067 | 25.779 | 17.944 | 0 | 0 | 59.269 | 57.117 | 50.583 | 26.019 | 0 | 0 | 57.61 | 37.646 | [5 empty] | 0 | 1.108 | 162 | 1.3711 | 1.2281 | 0.31995 | 0.20339 | 1.0247 | 74.736
2006-08-05 | 21:47 | 0 | 24.031 | 0 | 0 | 0 | 30.558 | 34.156 | 31.715 | 29.45 | 18.203 | 25.669 | 18.004 | 0 | 0 | 59.278 | 57.172 | 50.683 | 26.078 | 0 | 0 | 57.642 | 37.679 | [5 empty] | 0 | 1.108 | 163 | 1.3536 | 1.2115 | 0.31924 | 0.20339 | 1.0081 | 74.4738
2006-08-05 | 21:48 | 0 | 24.006 | 0 | 0 | 0 | 30.487 | 34.108 | 31.691 | 29.57 | 18.128 | 25.644 | 18.055 | 0 | 0 | 59.255 | 57.124 | 50.59 | 26.127 | 0 | 0 | 57.64 | 37.679 | [5 empty] | 0 | 0.917 | 164 | 1.3388 | 1.1974 | 0.31864 | 0.20339 | 0.99399 | 74.2454
2006-08-05 | 21:49 | 0 | 24.055 | 0 | 0 | 0 | 30.438 | 34.108 | 31.666 | 29.378 | 18.153 | 25.813 | 18.08 | 0 | 0 | 59.276 | 57.147 | 50.546 | 26.103 | 0 | 0 | 57.64 | 37.655 | [5 empty] | 0 | 1.06 | 165 | 1.3315 | 1.1905 | 0.31835 | 0.20339 | 0.98707 | 74.1317
2006-08-05 | 21:50 | 0 | 23.999 | 0 | 0 | 0 | 30.357 | 34.005 | 31.659 | 29.273 | 18.145 | 25.661 | 17.947 | 0 | 0 | 59.226 | 57.117 | 50.492 | 26.095 | 0 | 0 | 57.567 | 37.6 | [5 empty] | 0 | 1.084 | 166 | 1.3702 | 1.2273 | 0.31992 | 0.20339 | 1.0239 | 74.7231
2006-08-05 | 21:51 | 0 | 24.055 | 0 | 0 | 0 | 30.318 | 34.108 | 31.642 | 29.283 | 18.03 | 25.644 | 17.906 | 0 | 0 | 59.276 | 57.147 | 50.499 | 26.078 | 0 | 0 | 57.619 | 37.583 | [5 empty] | 0 | 1.035 | 167 | 1.3822 | 1.2386 | 0.3204 | 0.20339 | 1.0352 | 74.8987
2006-08-05 | 21:52 | 0 | 23.999 | 0 | 0 | 0 | 30.286 | 34.005 | 31.561 | 29.347 | 18.095 | 25.637 | 17.874 | 0 | 0 | 59.203 | 57.14 | 50.63 | 26.095 | 0 | 0 | 57.544 | 37.552 | [5 empty] | 0 | 0.939 | 168 | 1.3915 | 1.2475 | 0.32078 | 0.20339 | 1.0441 | 75.0337
2006-08-05 | 21:53 | 0 | 24.031 | 0 | 0 | 0 | 30.173 | 34.06 | 31.642 | 29.234 | 18.08 | 25.789 | 17.881 | 0 | 0 | 59.232 | 57.215 | 50.681 | 26.127 | 0 | 0 | 57.685 | 37.748 | [5 empty] | 0 | 0.939 | 169 | 1.3895 | 1.2455 | 0.32069 | 0.20339 | 1.0421 | 75.0043
2006-08-05 | 21:54 | 0 | 23.999 | 0 | 0 | 0 | 30.19 | 33.888 | 31.49 | 29.202 | 18.022 | 25.566 | 17.899 | 0 | 0 | 59.203 | 57.074 | 50.536 | 26.071 | 0 | 0 | 57.521 | 37.6 | [5 empty] | 0 | 0.988 | 170 | 1.3842 | 1.2406 | 0.32048 | 0.20339 | 1.0372 | 74.9284
2006-08-05 | 21:55 | 0 | 23.952 | 0 | 0 | 0 | 30.045 | 33.959 | 31.514 | 29.057 | 18.022 | 25.661 | 17.798 | 0 | 0 | 59.226 | 57.094 | 50.583 | 26.046 | 0 | 0 | 57.521 | 37.624 | [5 empty] | 0 | 0.988 | 171 | 1.4136 | 1.2685 | 0.32167 | 0.20339 | 1.0651 | 75.3471
2006-08-05 | 21:56 | 0 | 23.999 | 0 | 0 | 0 | 30.021 | 33.936 | 31.441 | 29.008 | 18.095 | 25.661 | 17.823 | 0 | 0 | 59.226 | 57.051 | 50.651 | 26.046 | 0 | 0 | 57.544 | 37.6 | [5 empty] | 0 | 1.013 | 172 | 1.4063 | 1.2616 | 0.32138 | 0.20339 | 1.0582 | 75.2451
2006-08-05 | 21:57 | 0 | 24.023 | 0 | 0 | 0 | 30.045 | 33.912 | 31.539 | 29.128 | 18.022 | 25.588 | 17.776 | 0 | 0 | 59.18 | 57.074 | 50.515 | 26.071 | 0 | 0 | 57.498 | 37.6 | [5 empty] | 0 | 0.917 | 173 | 1.42 | 1.2746 | 0.32193 | 0.20339 | 1.0712 | 75.436
2006-08-05 | 21:58 | 0 | 23.974 | 0 | 0 | 0 | 29.925 | 33.84 | 31.441 | 28.962 | 18.145 | 25.637 | 17.798 | 0 | 0 | 59.203 | 57.117 | 50.606 | 26.071 | 0 | 0 | 57.498 | 37.648 | [5 empty] | 0 | 0.963 | 174 | 1.4136 | 1.2685 | 0.32167 | 0.20339 | 1.0651 | 75.3471
2006-08-05 | 21:59 | 0 | 24.023 | 0 | 0 | 0 | 29.876 | 33.936 | 31.49 | 28.937 | 18.047 | 25.637 | 17.823 | 0 | 0 | 59.226 | 57.051 | 50.445 | 26.071 | 0 | 0 | 57.567 | 37.672 | [5 empty] | 0 | 0.939 | 175 | 1.4063 | 1.2616 | 0.32138 | 0.20339 | 1.0582 | 75.2451
2006-08-05 | 22:00 | 0 | 23.967 | 0 | 0 | 0 | 29.795 | 33.833 | 31.433 | 28.832 | 18.062 | 25.58 | 17.791 | 0 | 0 | 59.173 | 56.998 | 50.529 | 26.014 | 0 | 0 | 57.491 | 37.617 | [5 empty] | 0 | 0.963 | 176 | 1.4157 | 1.2705 | 0.32176 | 0.20339 | 1.0671 | 75.3755
2006-08-05 | 22:01 | 0 | 24.023 | 0 | 0 | 0 | 29.732 | 33.818 | 31.419 | 28.842 | 17.823 | 25.71 | 17.725 | 0 | 0 | 59.246 | 57.051 | 50.63 | 26.095 | 0 | 0 | 57.544 | 37.624 | [5 empty] | 0 | 0.89 | 177 | 1.4349 | 1.2887 | 0.32253 | 0.20339 | 1.0853 | 75.6391
2006-08-05 | 22:02 | 0 | 23.999 | 0 | 0 | 0 | 29.756 | 33.794 | 31.394 | 28.937 | 17.874 | 25.588 | 17.7 | 0 | 0 | 59.203 | 57.005 | 50.606 | 26.071 | 0 | 0 | 57.455 | 37.6 | [5 empty] | 0 | 0.819 | 178 | 1.4422 | 1.2956 | 0.32283 | 0.20339 | 1.0923 | 75.7371
2006-08-05 | 22:03 | 0 | 23.999 | 0 | 0 | 0 | 29.707 | 33.771 | 31.514 | 28.768 | 17.776 | 25.661 | 17.7 | 0 | 0 | 59.157 | 57.005 | 50.469 | 26.022 | 0 | 0 | 57.455 | 37.624 | [5 empty] | 0 | 0.939 | 179 | 1.4422 | 1.2956 | 0.32283 | 0.20339 | 1.0923 | 75.7371
2006-08-05 | 22:04 | 0 | 24.023 | 0 | 0 | 0 | 29.636 | 33.794 | 31.419 | 28.743 | 17.947 | 25.637 | 17.725 | 0 | 0 | 59.134 | 56.982 | 50.422 | 26.046 | 0 | 0 | 57.455 | 37.6 | [5 empty] | 0 | 0.893 | 180 | 1.4349 | 1.2887 | 0.32253 | 0.20339 | 1.0853 | 75.6391
2006-08-05 | 22:05 | 0 | 24.023 | 0 | 0 | 0 | 29.611 | 33.747 | 31.441 | 28.712 | 17.791 | 25.654 | 17.617 | 0 | 0 | 59.196 | 56.976 | 50.415 | 26.014 | 0 | 0 | 57.446 | 37.593 | [5 empty] | 0 | 0.899 | 181 | 1.4663 | 1.3186 | 0.32381 | 0.20339 | 1.1152 | 76.0555
2006-08-05 | 22:06 | 0 | 23.991 | 0 | 0 | 0 | 29.531 | 33.692 | 31.433 | 28.665 | 17.791 | 25.678 | 17.693 | 0 | 0 | 59.173 | 56.976 | 50.415 | 25.99 | 0 | 0 | 57.425 | 37.569 | [5 empty] | 0 | 0.866 | 182 | 1.4442 | 1.2976 | 0.32291 | 0.20339 | 1.0942 | 75.7644
2006-08-05 | 22:07 | 0 | 23.991 | 0 | 0 | 0 | 29.484 | 33.716 | 31.289 | 28.761 | 17.816 | 25.509 | 17.668 | 0 | 0 | 59.105 | 56.932 | 50.462 | 26.014 | 0 | 0 | 57.402 | 37.593 | [5 empty] | 0 | 0.723 | 183 | 1.4515 | 1.3045 | 0.32321 | 0.20339 | 1.1011 | 75.8611
2006-08-05 | 22:08 | 0 | 24.023 | 0 | 0 | 0 | 29.467 | 33.723 | 31.345 | 28.694 | 17.899 | 25.541 | 17.678 | 0 | 0 | 59.132 | 56.957 | 50.466 | 26.071 | 0 | 0 | 57.473 | 37.622 | [5 empty] | 0 | 0.773 | 184 | 1.4486 | 1.3017 | 0.32309 | 0.20339 | 1.0983 | 75.8225
2006-08-05 | 22:09 | 0 | 24.036 | 0 | 0 | 0 | 29.408 | 33.641 | 31.237 | 28.613 | 17.839 | 25.627 | 17.665 | 0 | 0 | 59.143 | 56.948 | 50.364 | 26.108 | 0 | 0 | 57.395 | 37.681 | [5 empty] | 0 | 0.795 | 185 | 1.4524 | 1.3053 | 0.32324 | 0.20339 | 1.1019 | 75.8727
2006-08-05 | 22:10 | 0 | 23.964 | 0 | 0 | 0 | 29.288 | 33.572 | 31.262 | 28.515 | 17.937 | 25.553 | 17.64 | 0 | 0 | 59.054 | 56.925 | 50.364 | 26.012 | 0 | 0 | 57.395 | 37.543 | [5 empty] | 0 | 0.773 | 186 | 1.4596 | 1.3122 | 0.32354 | 0.20339 | 1.1089 | 75.9683
2006-08-05 | 22:11 | 0 | 23.933 | 0 | 0 | 0 | 29.278 | 33.493 | 31.181 | 28.437 | 17.904 | 25.426 | 17.607 | 0 | 0 | 59.025 | 56.85 | 50.403 | 25.98 | 0 | 0 | 57.322 | 37.533 | [5 empty] | 0 | 0.841 | 187 | 1.4692 | 1.3214 | 0.32393 | 0.20339 | 1.118 | 76.0932
2006-08-05 | 22:12 | 0 | 23.989 | 0 | 0 | 0 | 29.19 | 33.596 | 31.333 | 28.444 | 17.937 | 25.627 | 17.64 | 0 | 0 | 59.077 | 56.903 | 50.34 | 25.963 | 0 | 0 | 57.352 | 37.495 | [5 empty] | 0 | 0.746 | 188 | 1.4596 | 1.3122 | 0.32354 | 0.20339 | 1.1089 | 75.9683
2006-08-05 | 22:13 | 0 | 23.933 | 0 | 0 | 0 | 29.182 | 33.541 | 31.11 | 28.363 | 17.904 | 25.45 | 17.607 | 0 | 0 | 59.048 | 56.83 | 50.448 | 25.98 | 0 | 0 | 57.322 | 37.533 | [5 empty] | 0 | 0.819 | 189 | 1.4692 | 1.3214 | 0.32393 | 0.20339 | 1.118 | 76.0932
2006-08-05 | 22:14 | 0 | 23.933 | 0 | 0 | 0 | 29.158 | 33.517 | 31.159 | 28.484 | 18.002 | 25.475 | 17.658 | 0 | 0 | 59.025 | 56.85 | 50.403 | 25.98 | 0 | 0 | 57.3 | 37.512 | [5 empty] | 0 | 0.674 | 190 | 1.4544 | 1.3073 | 0.32333 | 0.20339 | 1.1039 | 75.8996
2006-08-05 | 22:15 | 0 | 23.933 | 0 | 0 | 0 | 29.087 | 33.517 | 31.11 | 28.459 | 17.904 | 25.475 | 17.585 | 0 | 0 | 59.002 | 56.83 | 50.357 | 25.98 | 0 | 0 | 57.3 | 37.512 | [5 empty] | 0 | 0.628 | 191 | 1.4756 | 1.3275 | 0.32419 | 0.20339 | 1.1241 | 76.1755
2006-08-05 | 22:16 | 0 | 23.933 | 0 | 0 | 0 | 29.013 | 33.469 | 31.159 | 28.292 | 17.954 | 25.497 | 17.632 | 0 | 0 | 59.025 | 56.83 | 50.403 | 25.955 | 0 | 0 | 57.254 | 37.512 | [5 empty] | 0 | 0.721 | 192 | 1.462 | 1.3145 | 0.32363 | 0.20339 | 1.1111 | 75.9988
2006-08-05 | 22:17 | 0 | 23.957 | 0 | 0 | 0 | 29.158 | 33.61 | 31.134 | 28.292 | 17.929 | 25.497 | 17.683 | 0 | 0 | 59.025 | 56.85 | 50.289 | 25.98 | 0 | 0 | 57.3 | 37.557 | [5 empty] | 0 | 0.866 | 193 | 1.4471 | 1.3003 | 0.32303 | 0.20339 | 1.097 | 75.8032
2006-08-05 | 22:18 | 0 | 23.957 | 0 | 0 | 0 | 28.991 | 33.424 | 31.11 | 28.363 | 17.879 | 25.521 | 17.607 | 0 | 0 | 58.979 | 56.807 | 50.333 | 25.955 | 0 | 0 | 57.277 | 37.533 | [5 empty] | 0 | 0.628 | 194 | 1.4692 | 1.3214 | 0.32393 | 0.20339 | 1.118 | 76.0932
2006-08-05 | 22:19 | 0 | 23.957 | 0 | 0 | 0 | 28.893 | 33.4 | 31.205 | 28.268 | 17.708 | 25.497 | 17.534 | 0 | 0 | 59.002 | 56.83 | 50.333 | 25.98 | 0 | 0 | 57.3 | 37.488 | [5 empty] | 0 | 0.625 | 195 | 1.4905 | 1.3416 | 0.32479 | 0.20339 | 1.1382 | 76.3636
2006-08-05 | 22:20 | 0 | 23.908 | 0 | 0 | 0 | 28.846 | 33.4 | 31.134 | 28.243 | 17.658 | 25.666 | 17.559 | 0 | 0 | 59.048 | 56.83 | 50.265 | 25.955 | 0 | 0 | 57.322 | 37.464 | [5 empty] | 0 | 0.603 | 196 | 1.4832 | 1.3347 | 0.32449 | 0.20339 | 1.1313 | 76.2719
2006-08-05 | 22:21 | 0 | 23.925 | 0 | 0 | 0 | 28.837 | 33.321 | 31.078 | 28.116 | 17.625 | 25.691 | 17.534 | 0 | 0 | 59.025 | 56.83 | 50.31 | 25.906 | 0 | 0 | 57.343 | 37.44 | [5 empty] | 0 | 0.721 | 197 | 1.4905 | 1.3416 | 0.32479 | 0.20339 | 1.1382 | 76.3636
2006-08-05 | 22:22 | 0 | 23.95 | 0 | 0 | 0 | 28.79 | 33.321 | 31.004 | 28.091 | 17.552 | 25.588 | 17.451 | 0 | 0 | 58.95 | 56.731 | 50.303 | 25.924 | 0 | 0 | 57.313 | 37.433 | [5 empty] | 0 | 0.699 | 198 | 1.5147 | 1.3646 | 0.32577 | 0.20339 | 1.1612 | 76.6619
2006-08-05 | 22:23 | 0 | 23.925 | 0 | 0 | 0 | 28.716 | 33.345 | 31.004 | 28.02 | 17.404 | 25.708 | 17.426 | 0 | 0 | 58.972 | 56.754 | 50.235 | 25.899 | 0 | 0 | 57.27 | 37.433 | [5 empty] | 0 | 0.696 | 199 | 1.5219 | 1.3715 | 0.32606 | 0.20339 | 1.1681 | 76.7498
2006-08-05 | 22:24 | 0 | 23.925 | 0 | 0 | 0 | 28.694 | 33.273 | 31.029 | 28.042 | 17.404 | 25.73 | 17.404 | 0 | 0 | 58.929 | 56.754 | 50.258 | 25.875 | 0 | 0 | 57.247 | 37.433 | [5 empty] | 0 | 0.652 | 200 | 1.5284 | 1.3776 | 0.32632 | 0.20339 | 1.1742 | 76.8266
2006-08-05 | 22:25 | 0 | 23.933 | 0 | 0 | 0 | 28.702 | 33.304 | 31.085 | 28.027 | 17.436 | 25.762 | 17.436 | 0 | 0 | 59.093 | 56.807 | 50.403 | 25.931 | 0 | 0 | 57.3 | 37.464 | [5 empty] | 0 | 0.675 | 201 | 1.519 | 1.3687 | 0.32595 | 0.20339 | 1.1653 | 76.7148
2006-08-05 | 22:26 | 0 | 23.908 | 0 | 0 | 0 | 28.628 | 33.283 | 31.036 | 28.027 | 17.436 | 25.74 | 17.361 | 0 | 0 | 58.959 | 56.784 | 50.242 | 25.931 | 0 | 0 | 57.3 | 37.464 | [5 empty] | 0 | 0.601 | 202 | 1.5409 | 1.3895 | 0.32683 | 0.20339 | 1.1861 | 76.9747
2006-08-05 | 22:27 | 0 | 23.876 | 0 | 0 | 0 | 28.572 | 33.204 | 31.029 | 27.971 | 17.404 | 25.853 | 17.328 | 0 | 0 | 58.972 | 56.731 | 50.212 | 25.875 | 0 | 0 | 57.293 | 37.409 | [5 empty] | 0 | 0.601 | 203 | 1.5505 | 1.3986 | 0.32722 | 0.20339 | 1.1952 | 77.0868
2006-08-05 | 22:28 | 0 | 23.925 | 0 | 0 | 0 | 28.525 | 33.228 | 30.958 | 28.067 | 17.477 | 25.853 | 17.376 | 0 | 0 | 58.956 | 56.736 | 50.214 | 25.875 | 0 | 0 | 57.275 | 37.411 | [5 empty] | 0 | 0.458 | 204 | 1.5365 | 1.3853 | 0.32665 | 0.20339 | 1.1819 | 76.9233
2006-08-05 | 22:29 | 0 | 23.96 | 0 | 0 | 0 | 28.609 | 33.263 | 31.016 | 28.03 | 17.61 | 25.767 | 17.414 | 0 | 0 | 58.943 | 56.768 | 50.27 | 25.982 | 0 | 0 | 57.306 | 37.516 | [5 empty] | 0 | 0.579 | 205 | 1.5254 | 1.3748 | 0.3262 | 0.20339 | 1.1714 | 76.7918
2006-08-05 | 22:30 | 0 | 23.96 | 0 | 0 | 0 | 28.56 | 33.309 | 30.945 | 28.03 | 17.585 | 25.791 | 17.363 | 0 | 0 | 58.965 | 56.791 | 50.249 | 25.982 | 0 | 0 | 57.261 | 37.492 | [5 empty] | 0 | 0.53 | 206 | 1.5403 | 1.3889 | 0.32681 | 0.20339 | 1.1855 | 76.9679
2006-08-05 | 22:31 | 0 | 23.96 | 0 | 0 | 0 | 28.488 | 33.263 | 31.016 | 27.885 | 17.66 | 25.838 | 17.414 | 0 | 0 | 58.965 | 56.791 | 50.27 | 25.933 | 0 | 0 | 57.261 | 37.492 | [5 empty] | 0 | 0.603 | 207 | 1.5254 | 1.3748 | 0.3262 | 0.20339 | 1.1714 | 76.7918
2006-08-05 | 22:32 | 0 | 23.984 | 0 | 0 | 0 | 28.535 | 33.216 | 30.97 | 27.91 | 17.585 | 25.813 | 17.363 | 0 | 0 | 58.92 | 56.745 | 50.293 | 25.958 | 0 | 0 | 57.261 | 37.445 | [5 empty] | 0 | 0.625 | 208 | 1.5403 | 1.3889 | 0.32681 | 0.20339 | 1.1855 | 76.9679
2006-08-05 | 22:33 | 0 | 23.984 | 0 | 0 | 0 | 28.464 | 33.285 | 30.97 | 27.885 | 17.708 | 25.813 | 17.414 | 0 | 0 | 58.965 | 56.745 | 50.408 | 25.933 | 0 | 0 | 57.261 | 37.421 | [5 empty] | 0 | 0.579 | 209 | 1.5254 | 1.3748 | 0.3262 | 0.20339 | 1.1714 | 76.7918
2006-08-05 | 22:34 | 0 | 23.984 | 0 | 0 | 0 | 28.39 | 33.192 | 31.065 | 27.839 | 17.585 | 25.958 | 17.414 | 0 | 0 | 58.988 | 56.768 | 50.249 | 25.958 | 0 | 0 | 57.261 | 37.397 | [5 empty] | 0 | 0.551 | 210 | 1.5254 | 1.3748 | 0.3262 | 0.20339 | 1.1714 | 76.7918
2006-08-05 | 22:35 | 0 | 23.96 | 0 | 0 | 0 | 28.39 | 33.168 | 30.945 | 27.839 | 17.66 | 25.958 | 17.338 | 0 | 0 | 58.943 | 56.745 | 50.317 | 25.958 | 0 | 0 | 57.24 | 37.421 | [5 empty] | 0 | 0.551 | 211 | 1.5476 | 1.3958 | 0.3271 | 0.20339 | 1.1925 | 77.053
2006-08-05 | 22:36 | 0 | 23.984 | 0 | 0 | 0 | 28.319 | 33.216 | 30.945 | 27.814 | 17.635 | 25.862 | 17.265 | 0 | 0 | 58.92 | 56.745 | 50.27 | 25.958 | 0 | 0 | 57.261 | 37.421 | [5 empty] | 0 | 0.505 | 212 | 1.5688 | 1.416 | 0.32796 | 0.20339 | 1.2127 | 77.2969
2006-08-05 | 22:37 | 0 | 23.984 | 0 | 0 | 0 | 28.319 | 33.192 | 30.97 | 27.765 | 17.61 | 25.838 | 17.461 | 0 | 0 | 58.965 | 56.768 | 50.387 | 25.982 | 0 | 0 | 57.217 | 37.421 | [5 empty] | 0 | 0.554 | 213 | 1.5118 | 1.3618 | 0.32565 | 0.20339 | 1.1584 | 76.6264
2006-08-05 | 22:38 | 0 | 23.935 | 0 | 0 | 0 | 28.319 | 33.192 | 30.921 | 27.765 | 17.685 | 25.862 | 17.313 | 0 | 0 | 58.92 | 56.725 | 50.34 | 25.933 | 0 | 0 | 57.172 | 37.421 | [5 empty] | 0 | 0.554 | 214 | 1.5549 | 1.4028 | 0.3274 | 0.20339 | 1.1994 | 77.1372
2006-08-05 | 22:39 | 0 | 23.984 | 0 | 0 | 0 | 28.248 | 33.192 | 30.921 | 27.694 | 17.635 | 25.838 | 17.363 | 0 | 0 | 58.92 | 56.725 | 50.34 | 25.958 | 0 | 0 | 57.126 | 37.397 | [5 empty] | 0 | 0.554 | 215 | 1.5403 | 1.3889 | 0.32681 | 0.20339 | 1.1855 | 76.9679
2006-08-05 | 22:40 | 1 | 24.009 | 0 | 0 | 0 | 28.175 | 33.144 | 30.97 | 27.79 | 24.609 | 25.933 | 17.313 | 0 | 0 | 58.965 | 56.725 | 50.226 | 25.933 | 0 | 0 | 57.172 | 37.421 | [5 empty] | 24.009 | 0.385 | 216 | 1.5549 | 1.4028 | 0.3274 | 0.20339 | 1.1994 | 77.1372
2006-08-05 | 22:41 | 0 | 23.984 | 0 | 0 | 0 | 28.199 | 33.168 | 31.065 | 27.741 | 22.854 | 25.958 | 17.436 | 0 | 0 | 58.943 | 56.745 | 50.317 | 25.982 | 0 | 0 | 57.217 | 37.445 | [5 empty] | 0 | 0.458 | 217 | 1.519 | 1.3687 | 0.32595 | 0.20339 | 1.1653 | 76.7148
2006-08-05 | 22:42 | 0 | 23.984 | 0 | 0 | 0 | 28.126 | 33.216 | 30.945 | 27.645 | 21.025 | 25.791 | 17.313 | 0 | 0 | 58.943 | 56.702 | 50.249 | 25.933 | 0 | 0 | 57.217 | 37.421 | [5 empty] | 0 | 0.481 | 218 | 1.5549 | 1.4028 | 0.3274 | 0.20339 | 1.1994 | 77.1372
2006-08-05 | 22:43 | 0 | 23.901 | 0 | 0 | 0 | 28.069 | 33.182 | 30.862 | 27.586 | 20.144 | 25.732 | 17.278 | 0 | 0 | 58.911 | 56.693 | 50.216 | 25.899 | 0 | 0 | 57.208 | 37.342 | [5 empty] | 0 | 0.483 | 219 | 1.565 | 1.4124 | 0.32781 | 0.20339 | 1.2091 | 77.2539
2006-08-05 | 22:44 | 0 | 23.935 | 0 | 0 | 0 | 28.126 | 33.168 | 30.847 | 27.716 | 19.832 | 25.693 | 17.24 | 0 | 0 | 58.897 | 56.656 | 50.249 | 25.911 | 0 | 0 | 57.217 | 37.397 | [5 empty] | 0 | 0.41 | 220 | 1.5761 | 1.423 | 0.32826 | 0.20339 | 1.2196 | 77.3789
2006-08-05 | 22:45 | 0 | 23.95 | 0 | 0 | 0 | 28.069 | 33.158 | 30.791 | 27.755 | 19.279 | 25.683 | 17.253 | 0 | 0 | 58.845 | 56.647 | 50.216 | 25.958 | 0 | 0 | 57.261 | 37.397 | [5 empty] | 0 | 0.314 | 221 | 1.5723 | 1.4194 | 0.3281 | 0.20339 | 1.216 | 77.3363
2006-08-05 | 22:46 | 0 | 23.96 | 0 | 0 | 0 | 28.103 | 33.168 | 30.825 | 27.571 | 18.945 | 25.693 | 17.215 | 0 | 0 | 58.897 | 56.679 | 50.317 | 25.933 | 0 | 0 | 57.172 | 37.397 | [5 empty] | 0 | 0.532 | 222 | 1.5834 | 1.4299 | 0.32855 | 0.20339 | 1.2265 | 77.4602
2006-08-05 | 22:47 | 0 | 24.009 | 0 | 0 | 0 | 28.03 | 33.098 | 30.992 | 27.596 | 18.771 | 25.742 | 17.265 | 0 | 0 | 58.92 | 56.679 | 50.179 | 25.911 | 0 | 0 | 57.24 | 37.351 | [5 empty] | 0 | 0.434 | 223 | 1.5688 | 1.416 | 0.32796 | 0.20339 | 1.2127 | 77.2969
2006-08-05 | 22:48 | 0 | 23.95 | 0 | 0 | 0 | 27.971 | 33.041 | 30.837 | 27.635 | 18.439 | 25.659 | 17.18 | 0 | 0 | 58.865 | 56.645 | 50.214 | 25.877 | 0 | 0 | 57.229 | 37.363 | [5 empty] | 0 | 0.336 | 224 | 1.5936 | 1.4396 | 0.32897 | 0.20339 | 1.2362 | 77.5727
2006-08-05 | 22:49 | 0 | 23.991 | 0 | 0 | 0 | 27.942 | 33.127 | 30.855 | 27.508 | 18.16 | 25.651 | 17.197 | 0 | 0 | 58.924 | 56.661 | 50.3 | 25.941 | 0 | 0 | 57.245 | 37.428 | [5 empty] | 0 | 0.434 | 225 | 1.5886 | 1.4349 | 0.32877 | 0.20339 | 1.2315 | 77.5182
2006-08-05 | 22:50 | 0 | 24.033 | 0 | 0 | 0 | 27.912 | 33.005 | 30.776 | 27.478 | 17.934 | 25.6 | 16.971 | 0 | 0 | 58.808 | 56.61 | 50.179 | 25.887 | 0 | 0 | 57.172 | 37.423 | [5 empty] | 0 | 0.434 | 226 | 1.6544 | 1.4974 | 0.33143 | 0.20339 | 1.294 | 78.2158
2006-08-05 | 22:51 | 0 | 23.938 | 0 | 0 | 0 | 27.934 | 33.005 | 30.825 | 27.549 | 17.909 | 25.526 | 17.019 | 0 | 0 | 58.831 | 56.59 | 50.272 | 25.887 | 0 | 0 | 57.106 | 37.375 | [5 empty] | 0 | 0.385 | 227 | 1.6405 | 1.4841 | 0.33087 | 0.20339 | 1.2808 | 78.0723
2006-08-05 | 22:52 | 0 | 23.913 | 0 | 0 | 0 | 27.814 | 32.981 | 30.899 | 27.478 | 17.637 | 25.696 | 16.971 | 0 | 0 | 58.831 | 56.59 | 50.156 | 25.887 | 0 | 0 | 57.195 | 37.306 | [5 empty] | 0 | 0.336 | 228 | 1.6544 | 1.4974 | 0.33143 | 0.20339 | 1.294 | 78.2158
2006-08-05 | 22:53 | 0 | 23.991 | 0 | 0 | 0 | 27.893 | 32.986 | 30.806 | 27.532 | 17.668 | 25.58 | 17.001 | 0 | 0 | 58.835 | 56.617 | 50.207 | 25.941 | 0 | 0 | 57.176 | 37.356 | [5 empty] | 0 | 0.361 | 229 | 1.6457 | 1.4891 | 0.33108 | 0.20339 | 1.2857 | 78.1264
2006-08-05 | 22:54 | 0 | 23.967 | 0 | 0 | 0 | 27.797 | 33.01 | 30.806 | 27.387 | 17.642 | 25.605 | 17.074 | 0 | 0 | 58.835 | 56.638 | 50.163 | 25.916 | 0 | 0 | 57.133 | 37.356 | [5 empty] | 0 | 0.41 | 230 | 1.6245 | 1.4689 | 0.33022 | 0.20339 | 1.2655 | 77.9049
2006-08-05 | 22:55 | 0 | 23.938 | 0 | 0 | 0 | 27.743 | 32.957 | 30.825 | 27.405 | 17.663 | 25.551 | 17.044 | 0 | 0 | 58.808 | 56.61 | 50.226 | 25.865 | 0 | 0 | 57.06 | 37.327 | [5 empty] | 0 | 0.338 | 231 | 1.6332 | 1.4772 | 0.33057 | 0.20339 | 1.2738 | 77.9966
2006-08-05 | 22:56 | 0 | 23.938 | 0 | 0 | 0 | 27.743 | 32.912 | 30.85 | 27.358 | 17.612 | 25.647 | 16.994 | 0 | 0 | 58.831 | 56.567 | 50.135 | 25.887 | 0 | 0 | 57.06 | 37.282 | [5 empty] | 0 | 0.385 | 232 | 1.6477 | 1.4911 | 0.33116 | 0.20339 | 1.2877 | 78.1474
2006-08-05 | 22:57 | 0 | 23.938 | 1 | 0 | 0 | 27.743 | 32.936 | 30.85 | 27.454 | 17.562 | 25.526 | 17.019 | 0 | 0 | 58.854 | 56.59 | 50.249 | 26.032 | 0 | 0 | 57.083 | 37.306 | [5 empty] | 0 | 0.289 | 233 | 1.6405 | 1.4841 | 0.33087 | 0.20339 | 1.2808 | 78.0723
2006-08-05 | 22:58 | 0 | 23.913 | 0 | 0 | 0 | 27.647 | 32.981 | 30.85 | 27.334 | 17.537 | 25.6 | 17.044 | 0 | 0 | 58.785 | 56.544 | 50.111 | 25.911 | 0 | 0 | 57.083 | 37.282 | [5 empty] | 0 | 0.363 | 234 | 1.6332 | 1.4772 | 0.33057 | 0.20339 | 1.2738 | 77.9966
2006-08-05 | 22:59 | 0 | 23.913 | 0 | 0 | 0 | 27.694 | 32.912 | 30.705 | 27.38 | 17.587 | 25.502 | 17.044 | 0 | 0 | 58.785 | 56.544 | 50.156 | 25.887 | 0 | 0 | 57.083 | 37.327 | [5 empty] | 0 | 0.314 | 235 | 1.6332 | 1.4772 | 0.33057 | 0.20339 | 1.2738 | 77.9966
2006-08-05 | 23:00 | 0 | 23.913 | 0 | 0 | 0 | 27.623 | 32.888 | 30.754 | 27.26 | 17.514 | 25.455 | 17.044 | 0 | 0 | 58.762 | 56.544 | 50.156 | 25.911 | 0 | 0 | 57.037 | 37.351 | [5 empty] | 0 | 0.361 | 236 | 1.669 | 1.5113 | 0.33202 | 0.20339 | 1.3079 | 78.3627
2006-08-05 | 23:01 | 0 | 23.913 | 0 | 0 | 0 | 27.598 | 32.912 | 30.776 | 27.284 | 17.612 | 25.551 | 17.044 | 0 | 0 | 58.762 | 56.544 | 50.226 | 25.887 | 0 | 0 | 57.037 | 37.351 | [5 empty] | 0 | 0.311 | 237 | 1.6405 | 1.4841 | 0.33087 | 0.20339 | 1.2808 | 78.0723
2006-08-05 | 23:02 | 0 | 23.938 | 0 | 0 | 0 | 27.574 | 32.888 | 30.681 | 27.213 | 17.218 | 25.502 | 16.921 | 0 | 0 | 58.762 | 56.544 | 50.111 | 25.911 | 0 | 0 | 57.037 | 37.327 | [5 empty] | 0 | 0.289 | 238 | 1.669 | 1.5113 | 0.33202 | 0.20339 | 1.3079 | 78.3627
2006-08-05 | 23:03 | 0 | 23.938 | 0 | 0 | 0 | 27.549 | 32.888 | 30.754 | 27.238 | 17.341 | 25.477 | 17.019 | 0 | 0 | 58.742 | 56.521 | 50.065 | 25.887 | 0 | 0 | 57.037 | 37.327 | [5 empty] | 0 | 0.312 | 239 | 1.6544 | 1.4974 | 0.33143 | 0.20339 | 1.294 | 78.2158
2006-08-05 | 23:04 | 0 | 23.938 | 0 | 0 | 0 | 27.478 | 32.936 | 30.705 | 27.189 | 17.265 | 25.526 | 16.921 | 0 | 0 | 58.762 | 56.544 | 50.179 | 25.887 | 0 | 0 | 56.992 | 37.327 | [5 empty] | 0 | 0.289 | 240 | 1.6405 | 1.4841 | 0.33087 | 0.20339 | 1.2808 | 78.0723
2006-08-05 | 23:05 | 0 | 23.962 | 0 | 0 | 0 | 27.525 | 32.888 | 30.73 | 27.213 | 17.218 | 25.477 | 16.971 | 0 | 0 | 58.785 | 56.521 | 50.293 | 25.887 | 0 | 0 | 57.037 | 37.351 | [5 empty] | 0 | 0.241 | 241 | 1.6186 | 1.4634 | 0.32998 | 0.20339 | 1.26 | 77.8432
2006-08-05 | 23:06 | 0 | 23.938 | 0 | 0 | 0 | 27.478 | 32.795 | 30.681 | 27.189 | 17.29 | 25.477 | 17.019 | 0 | 0 | 58.742 | 56.521 | 50.226 | 25.887 | 0 | 0 | 56.971 | 37.327 | [5 empty] | 0 | 0.265 | 242 | 1.6588 | 1.5016 | 0.33161 | 0.20339 | 1.2982 | 78.2601
2006-08-05 | 23:07 | 0 | 23.913 | 0 | 0 | 0 | 27.525 | 32.795 | 30.656 | 27.284 | 17.29 | 25.431 | 17.094 | 0 | 0 | 58.719 | 56.478 | 50.111 | 25.887 | 0 | 0 | 56.992 | 37.327 | [5 empty] | 0 | 0.265 | 243 | 1.6713 | 1.5135 | 0.33212 | 0.20339 | 1.3101 | 78.386
2006-08-05 | 23:08 | 0 | 23.938 | 0 | 0 | 0 | 27.405 | 32.84 | 30.73 | 27.14 | 17.29 | 25.612 | 16.956 | 0 | 0 | 58.799 | 56.512 | 50.1 | 25.877 | 0 | 0 | 57.005 | 37.318 | [5 empty] | 0 | 0.144 | 244 | 1.6713 | 1.5135 | 0.33212 | 0.20339 | 1.3101 | 78.386
2006-08-05 | 23:09 | 0 | 23.906 | 0 | 0 | 0 | 27.397 | 32.809 | 30.649 | 27.132 | 17.185 | 25.519 | 16.913 | 0 | 0 | 58.781 | 56.517 | 50.081 | 25.879 | 0 | 0 | 56.964 | 37.299 | [5 empty] | 0 | 0.312 | 245 | 1.6646 | 1.5071 | 0.33185 | 0.20339 | 1.3037 | 78.3189
2006-08-05 | 23:10 | 0 | 23.955 | 0 | 0 | 0 | 27.446 | 32.787 | 30.673 | 27.302 | 17.135 | 25.47 | 16.913 | 0 | 0 | 58.712 | 56.471 | 50.128 | 25.904 | 0 | 0 | 56.987 | 37.299 | [5 empty] | 0 | 0.219 | 246 | 1.6617 | 1.5043 | 0.33173 | 0.20339 | 1.301 | 78.2896
2006-08-05 | 23:11 | 0 | 23.955 | 0 | 0 | 0 | 27.373 | 32.787 | 30.649 | 27.061 | 17.037 | 25.448 | 16.936 | 0 | 0 | 58.758 | 56.494 | 50.037 | 25.857 | 0 | 0 | 57.01 | 37.299 | [5 empty] | 0 | 0.142 | 247 | 1.6786 | 1.5204 | 0.33241 | 0.20339 | 1.317 | 78.4583
2006-08-05 | 23:12 | 0 | 23.962 | 0 | 0 | 0 | 27.383 | 32.771 | 30.705 | 27.164 | 17.117 | 25.502 | 16.946 | 0 | 0 | 58.742 | 56.524 | 50.158 | 25.889 | 0 | 0 | 56.95 | 37.33 | [5 empty] | 0 | 0.216 | 248 | 1.6786 | 1.5204 | 0.33241 | 0.20339 | 1.317 | 78.4583
2006-08-05 | 23:13 | 0 | 23.93 | 0 | 0 | 0 | 27.373 | 32.74 | 30.649 | 27.231 | 17.109 | 25.448 | 16.888 | 0 | 0 | 58.712 | 56.471 | 50.081 | 25.978 | 0 | 0 | 56.941 | 37.323 | [5 empty] | 0 | 0.192 | 249 | 1.6786 | 1.5204 | 0.33241 | 0.20339 | 1.317 | 78.4583
2006-08-05 | 23:14 | 0 | 23.93 | 0 | 0 | 0 | 27.302 | 32.787 | 30.673 | 27.086 | 17.062 | 25.568 | 16.888 | 0 | 0 | 58.758 | 56.471 | 50.06 | 25.879 | 0 | 0 | 56.921 | 37.275 | [5 empty] | 0 | 0.145 | 250 | 1.7005 | 1.5412 | 0.3333 | 0.20339 | 1.3378 | 78.6714
2006-08-05 | 23:15 | 0 | 23.93 | 0 | 0 | 0 | 27.253 | 32.763 | 30.673 | 27.061 | 17.011 | 25.495 | 16.888 | 0 | 0 | 58.692 | 56.471 | 50.037 | 25.879 | 0 | 0 | 56.941 | 37.299 | [5 empty] | 0 | 0.145 | 251 | 1.7072 | 1.5475 | 0.33357 | 0.20339 | 1.3441 | 78.7357
2006-08-05 | 23:16 | 0 | 23.93 | 0 | 0 | 0 | 27.231 | 32.74 | 30.747 | 27.086 | 16.961 | 25.568 | 16.813 | 0 | 0 | 58.735 | 56.448 | 49.99 | 25.879 | 0 | 0 | 57.01 | 37.251 | [5 empty] | 0 | 0.219 | 252 | 1.7072 | 1.5475 | 0.33357 | 0.20339 | 1.3441 | 78.7357
2006-08-05 | 23:17 | 0 | 23.955 | 0 | 0 | 0 | 27.231 | 32.74 | 30.722 | 27.086 | 16.961 | 25.568 | 16.79 | 0 | 0 | 58.712 | 56.426 | 50.013 | 25.833 | 0 | 0 | 56.964 | 37.251 | [5 empty] | 0 | 0.194 | 253 | 1.7144 | 1.5544 | 0.33386 | 0.20339 | 1.3511 | 78.805
2006-08-05 | 23:18 | 0 | 23.93 | 0 | 0 | 0 | 27.231 | 32.716 | 30.627 | 27.012 | 16.986 | 25.47 | 16.79 | 0 | 0 | 58.669 | 56.448 | 50.151 | 25.904 | 0 | 0 | 56.964 | 37.275 | [5 empty] | 0 | 0.123 | 254 | 1.7217 | 1.5614 | 0.33416 | 0.20339 | 1.358 | 78.8737
2006-08-05 | 23:19 | 0 | 23.955 | 0 | 0 | 0 | 27.231 | 32.692 | 30.771 | 27.037 | 16.961 | 25.593 | 16.765 | 0 | 0 | 58.712 | 56.426 | 49.967 | 25.879 | 0 | 0 | 56.964 | 37.251 | [5 empty] | 0 | 0.098 | 255 | 1.7144 | 1.5544 | 0.33386 | 0.20339 | 1.3511 | 78.805
2006-08-05 | 23:20 | 0 | 23.955 | 0 | 0 | 0 | 27.231 | 32.692 | 30.602 | 27.108 | 16.986 | 25.399 | 16.74 | 0 | 0 | 58.669 | 56.426 | 50.174 | 25.904 | 0 | 0 | 56.987 | 37.299 | [5 empty] | 0 | 0.12 | 256 | 1.6786 | 1.5204 | 0.33241 | 0.20339 | 1.317 | 78.4583
2006-08-05 | 23:21 | 0 | 23.955 | 0 | 0 | 0 | 27.206 | 32.67 | 30.578 | 27.108 | 17.062 | 25.423 | 16.765 | 0 | 0 | 58.669 | 56.426 | 50.06 | 25.904 | 0 | 0 | 57.076 | 37.344 | [5 empty] | 0 | 0.145 | 257 | 1.7232 | 1.5628 | 0.33422 | 0.20339 | 1.3594 | 78.8874
2006-08-05 | 23:22 | 0 | 23.93 | 0 | 0 | 0 | 27.206 | 32.716 | 30.747 | 27.086 | 17.233 | 25.519 | 16.888 | 0 | 0 | 58.735 | 56.56 | 50.013 | 25.857 | 0 | 0 | 57.01 | 37.275 | [5 empty] | 0 | 0.096 | 258 | 1.7144 | 1.5544 | 0.33386 | 0.20339 | 1.3511 | 78.805
2006-08-05 | 23:23 | 0 | 23.925 | 0 | 0 | 0 | 27.177 | 32.618 | 30.573 | 27.032 | 17.155 | 25.32 | 16.735 | 0 | 0 | 58.619 | 56.378 | 50.053 | 25.875 | 0 | 0 | 56.914 | 37.27 | [5 empty] | 0 | 0.191 | 259 | 1.7072 | 1.5475 | 0.33357 | 0.20339 | 1.3441 | 78.7357
2006-08-05 | 23:24 | 0 | 23.93 | 0 | 0 | 0 | 27.157 | 32.67 | 30.578 | 27.061 | 17.109 | 25.47 | 16.765 | 0 | 0 | 58.669 | 56.405 | 50.081 | 25.857 | 0 | 0 | 56.964 | 37.275 | [5 empty] | 0 | 0.169 | 260 | 1.7377 | 1.5766 | 0.33481 | 0.20339 | 1.3732 | 79.0228
2006-08-05 | 23:25 | 0 | 23.93 | 0 | 0 | 0 | 27.108 | 32.622 | 30.553 | 26.917 | 17.037 | 25.448 | 16.79 | 0 | 0 | 58.692 | 56.405 | 50.151 | 25.857 | 0 | 0 | 57.01 | 37.299 | [5 empty] | 0 | 0.098 | 261 | 1.759 | 1.5968 | 0.33567 | 0.20339 | 1.3934 | 79.2166
2006-08-05 | 23:26 | 0 | 23.901 | 0 | 0 | 0 | 27.032 | 32.618 | 30.619 | 26.863 | 16.906 | 25.369 | 16.685 | 0 | 0 | 58.664 | 56.398 | 49.962 | 25.803 | 0 | 0 | 57.005 | 37.222 | [5 empty] | 0 | 0.169 | 262 | 1.759 | 1.5968 | 0.33567 | 0.20339 | 1.3934 | 79.2166
2006-08-05 | 23:27 | 0 | 23.925 | 0 | 0 | 0 | 27.032 | 32.546 | 30.693 | 26.934 | 16.71 | 25.465 | 16.612 | 0 | 0 | 58.596 | 56.378 | 49.985 | 25.828 | 0 | 0 | 56.96 | 37.246 | [5 empty] | 0 | 0.145 | 263 | 1.7663 | 1.6037 | 0.33596 | 0.20339 | 1.4003 | 79.2819
2006-08-05 | 23:28 | 0 | 23.925 | 0 | 0 | 0 | 27.032 | 32.546 | 30.693 | 26.863 | 16.735 | 25.369 | 16.612 | 0 | 0 | 58.619 | 56.355 | 50.053 | 25.803 | 0 | 0 | 56.96 | 37.246 | [5 empty] | 0 | 0.096 | 264 | 1.7526 | 1.5907 | 0.33541 | 0.20339 | 1.3873 | 79.1587
2006-08-05 | 23:29 | 0 | 23.925 | 0 | 0 | 0 | 26.983 | 32.546 | 30.597 | 26.838 | 16.685 | 25.369 | 16.587 | 0 | 0 | 58.573 | 56.332 | 49.985 | 25.803 | 0 | 0 | 57.071 | 37.27 | [5 empty] | 0 | -0.046 | 265 | 1.7663 | 1.6037 | 0.33596 | 0.20339 | 1.4003 | 79.2819
2006-08-05 | 23:30 | 0 | 23.901 | 0 | 0 | 0 | 26.934 | 32.594 | 30.548 | 26.838 | 16.735 | 25.634 | 16.634 | 0 | 0 | 58.596 | 56.332 | 50.076 | 25.803 | 0 | 0 | 56.914 | 37.222 | [5 empty] | 0 | -0.071 | 266 | 1.7738 | 1.6109 | 0.33627 | 0.20339 | 1.4075 | 79.3492
2006-08-05 | 23:31 | 0 | 23.901 | 0 | 0 | 0 | 26.912 | 32.594 | 30.548 | 26.958 | 16.659 | 25.369 | 16.587 | 0 | 0 | 58.573 | 56.332 | 49.939 | 25.803 | 0 | 0 | 56.937 | 37.198 | [5 empty] | 0 | 0.096 | 267 | 1.7575 | 1.5954 | 0.33561 | 0.20339 | 1.392 | 79.2035
2006-08-05 | 23:32 | 0 | 23.876 | 0 | 0 | 0 | 26.887 | 32.57 | 30.475 | 26.958 | 16.634 | 25.394 | 16.561 | 0 | 0 | 58.552 | 56.286 | 49.918 | 25.828 | 0 | 0 | 56.893 | 37.174 | [5 empty] | 0 | 0.12 | 268 | 1.7663 | 1.6037 | 0.33596 | 0.20339 | 1.4003 | 79.2819
2006-08-05 | 23:33 | 0 | 23.93 | 0 | 0 | 0 | 26.917 | 32.622 | 30.602 | 26.821 | 16.74 | 25.399 | 16.617 | 0 | 0 | 58.6 | 56.359 | 49.922 | 25.857 | 0 | 0 | 56.898 | 37.251 | [5 empty] | 0 | 0.071 | 269 | 1.7738 | 1.6109 | 0.33627 | 0.20339 | 1.4075 | 79.3492
2006-08-05 | 23:34 | 0 | 23.925 | 0 | 0 | 0 | 26.887 | 32.594 | 30.524 | 26.767 | 16.71 | 25.32 | 16.587 | 0 | 0 | 58.573 | 56.309 | 49.962 | 25.828 | 0 | 0 | 56.871 | 37.198 | [5 empty] | 0 | 0.071 | 270 | 1.7526 | 1.5907 | 0.33541 | 0.20339 | 1.3873 | 79.1587
2006-08-05 | 23:35 | 0 | 23.901 | 0 | 0 | 0 | 26.863 | 32.5 | 30.597 | 26.792 | 16.71 | 25.465 | 16.561 | 0 | 0 | 58.619 | 56.286 | 49.939 | 25.828 | 0 | 0 | 56.848 | 37.198 | [5 empty] | 0 | 0.071 | 271 | 1.759 | 1.5968 | 0.33567 | 0.20339 | 1.3934 | 79.2166
2006-08-05 | 23:36 | 0 | 23.901 | 0 | 0 | 0 | 26.838 | 32.546 | 30.573 | 26.767 | 16.783 | 25.49 | 16.634 | 0 | 0 | 58.596 | 56.286 | 49.894 | 25.803 | 0 | 0 | 56.848 | 37.174 | [5 empty] | 0 | 0.073 | 272 | 1.7377 | 1.5766 | 0.33481 | 0.20339 | 1.3732 | 79.0228
2006-08-05 | 23:37 | 0 | 23.925 | 0 | 0 | 0 | 26.814 | 32.57 | 30.499 | 26.743 | 16.783 | 25.32 | 16.612 | 0 | 0 | 58.573 | 56.309 | 49.894 | 25.803 | 0 | 0 | 56.825 | 37.198 | [5 empty] | 0 | 0.049 | 273 | 1.7453 | 1.5838 | 0.33511 | 0.20339 | 1.3804 | 79.0924
2006-08-05 | 23:38 | 0 | 23.876 | 0 | 0 | 0 | 26.767 | 32.546 | 30.499 | 26.694 | 16.833 | 25.345 | 16.685 | 0 | 0 | 58.641 | 56.355 | 49.894 | 25.828 | 0 | 0 | 56.802 | 37.153 | [5 empty] | 0 | 0.074 | 274 | 1.7453 | 1.5838 | 0.33511 | 0.20339 | 1.3804 | 79.0924
2006-08-05 | 23:39 | 0 | 23.876 | 0 | 0 | 0 | 26.792 | 32.475 | 30.573 | 26.743 | 16.76 | 25.345 | 16.659 | 0 | 0 | 58.552 | 56.266 | 49.894 | 25.803 | 0 | 0 | 56.779 | 37.174 | [5 empty] | 0 | 0.071 | 275 | 1.7377 | 1.5766 | 0.33481 | 0.20339 | 1.3732 | 79.0228
2006-08-05 | 23:40 | 0 | 23.901 | 0 | 0 | 0 | 26.792 | 32.475 | 30.573 | 26.718 | 16.783 | 25.394 | 16.659 | 0 | 0 | 58.53 | 56.266 | 49.918 | 25.803 | 0 | 0 | 56.802 | 37.153 | [5 empty] | 0 | -0.047 | 276 | 1.7663 | 1.6037 | 0.33596 | 0.20339 | 1.4003 | 79.2819
2006-08-05 | 23:41 | 0 | 23.925 | 0 | 0 | 0 | 26.718 | 32.475 | 30.524 | 26.647 | 16.76 | 25.441 | 16.685 | 0 | 0 | 58.573 | 56.266 | 49.871 | 25.803 | 0 | 0 | 56.825 | 37.153 | [5 empty] | 0 | 0.073 | 277 | 1.7526 | 1.5907 | 0.33541 | 0.20339 | 1.3873 | 79.1587
2006-08-05 | 23:42 | 0 | 23.901 | 0 | 0 | 0 | 26.767 | 32.451 | 30.524 | 26.814 | 16.634 | 25.32 | 16.587 | 0 | 0 | 58.53 | 56.243 | 49.939 | 25.828 | 0 | 0 | 56.825 | 37.153 | [5 empty] | 0 | 0.024 | 278 | 1.7526 | 1.5907 | 0.33541 | 0.20339 | 1.3873 | 79.1587
2006-08-05 | 23:43 | 0 | 23.925 | 0 | 0 | 0 | 26.767 | 32.426 | 30.403 | 26.694 | 16.634 | 25.296 | 16.634 | 0 | 0 | 58.53 | 56.243 | 49.918 | 25.828 | 0 | 0 | 56.825 | 37.174 | [5 empty] | 0 | -0.025 | 279 | 1.7468 | 1.5852 | 0.33517 | 0.20339 | 1.3818 | 79.1057
2006-08-05 | 23:44 | 0 | 23.901 | 0 | 0 | 0 | 26.767 | 32.426 | 30.452 | 26.743 | 16.587 | 25.296 | 16.634 | 0 | 0 | 58.53 | 56.243 | 49.939 | 25.803 | 0 | 0 | 56.802 | 37.174 | [5 empty] | 0 | -0.12 | 280 | 1.7232 | 1.5628 | 0.33422 | 0.20339 | 1.3594 | 78.8874
2006-08-05 | 23:45 | 0 | 23.871 | 0 | 0 | 0 | 26.713 | 32.397 | 30.399 | 26.738 | 16.556 | 25.34 | 16.654 | 0 | 0 | 58.502 | 56.238 | 49.981 | 25.799 | 0 | 0 | 56.775 | 37.17 | [5 empty] | 0 | -0.024 | 281 | 1.754 | 1.5921 | 0.33547 | 0.20339 | 1.3887 | 79.1719
2006-08-05 | 23:46 | 0 | 23.876 | 0 | 0 | 0 | 26.647 | 32.475 | 30.379 | 26.767 | 16.561 | 25.419 | 16.735 | 0 | 0 | 58.552 | 56.266 | 49.894 | 25.803 | 0 | 0 | 56.759 | 37.198 | [5 empty] | 0 | 0.074 | 282 | 1.7144 | 1.5544 | 0.33386 | 0.20339 | 1.3511 | 78.805
2006-08-05 | 23:47 | 0 | 23.896 | 0 | 0 | 0 | 26.64 | 32.421 | 30.445 | 26.664 | 16.582 | 25.436 | 16.629 | 0 | 0 | 58.479 | 56.193 | 49.843 | 25.799 | 0 | 0 | 56.752 | 37.146 | [5 empty] | 0 | 0.071 | 283 | 1.7261 | 1.5655 | 0.33433 | 0.20339 | 1.3621 | 78.9147
2006-08-05 | 23:48 | 0 | 23.871 | 0 | 0 | 0 | 26.618 | 32.397 | 30.423 | 26.544 | 16.654 | 25.485 | 16.765 | 0 | 0 | 58.489 | 56.202 | 49.829 | 25.808 | 0 | 0 | 56.763 | 37.134 | [5 empty] | 0 | 0.071 | 284 | 1.7159 | 1.5558 | 0.33392 | 0.20339 | 1.3524 | 78.8188
2006-08-05 | 23:49 | 0 | 23.842 | 0 | 0 | 0 | 26.635 | 32.417 | 30.345 | 26.564 | 16.675 | 25.551 | 16.725 | 0 | 0 | 58.473 | 56.209 | 49.906 | 25.745 | 0 | 0 | 56.725 | 37.093 | [5 empty] | 0 | -0.095 | 285 | 1.7482 | 1.5866 | 0.33523 | 0.20339 | 1.3832 | 79.119
2006-08-05 | 23:50 | 0 | 23.923 | 0 | 0 | 0 | 26.669 | 32.377 | 30.403 | 26.598 | 16.71 | 25.514 | 16.76 | 0 | 0 | 58.482 | 56.195 | 49.845 | 25.803 | 0 | 0 | 56.734 | 37.15 | [5 empty] | 0 | 0 | 286 | 1.7482 | 1.5866 | 0.33523 | 0.20339 | 1.3832 | 79.119
2006-08-05 | 23:51 | 0 | 23.866 | 0 | 0 | 0 | 26.564 | 32.367 | 30.394 | 26.659 | 16.675 | 25.551 | 16.649 | 0 | 0 | 58.45 | 56.163 | 49.859 | 25.769 | 0 | 0 | 56.747 | 37.117 | [5 empty] | 0 | -0.024 | 287 | 1.7482 | 1.5866 | 0.33523 | 0.20339 | 1.3832 | 79.119
2006-08-05 | 23:52 | 0 | 23.888 | 0 | 0 | 0 | 26.539 | 32.441 | 30.416 | 26.539 | 16.823 | 25.551 | 16.649 | 0 | 0 | 58.45 | 56.186 | 49.768 | 25.769 | 0 | 0 | 56.725 | 37.093 | [5 empty] | 0 | 0.049 | 288 | 1.7334 | 1.5724 | 0.33463 | 0.20339 | 1.3691 | 78.9824
2006-08-05 | 23:53 | 0 | 23.842 | 0 | 0 | 0 | 26.564 | 32.367 | 30.394 | 26.588 | 16.823 | 25.551 | 16.649 | 0 | 0 | 58.45 | 56.163 | 49.906 | 25.769 | 0 | 0 | 56.725 | 37.093 | [5 empty] | 0 | 0.024 | 289 | 1.7334 | 1.5724 | 0.33463 | 0.20339 | 1.3691 | 78.9824
2006-08-05 | 23:54 | 0 | 23.866 | 0 | 0 | 0 | 26.588 | 32.343 | 30.345 | 26.539 | 16.773 | 25.551 | 16.7 | 0 | 0 | 58.427 | 56.275 | 49.792 | 25.816 | 0 | 0 | 56.77 | 37.117 | [5 empty] | 0 | -0.049 | 290 | 1.7334 | 1.5724 | 0.33463 | 0.20339 | 1.3691 | 78.9824
2006-08-05 | 23:55 | 0 | 23.842 | 0 | 0 | 0 | 26.539 | 32.441 | 30.369 | 26.515 | 20.953 | 25.6 | 16.7 | 0 | 0 | 58.427 | 56.163 | 49.859 | 25.745 | 0 | 0 | 56.725 | 37.117 | [5 empty] | 0 | -0.049 | 291 | 1.784 | 1.6206 | 0.33668 | 0.20339 | 1.4172 | 79.4389
2006-08-05 | 23:56 | 0 | 23.842 | 0 | 0 | 0 | 26.539 | 32.392 | 30.465 | 26.588 | 23.339 | 25.6 | 16.7 | 0 | 0 | 58.473 | 56.163 | 49.859 | 25.769 | 0 | 0 | 56.725 | 37.117 | [5 empty] | 0 | 0 | 292 | 6.5964 | 6.195 | 0.33872 | 0.20339 | 5.9916 | 90.8315
2006-08-05 | 23:57 | 0 | 23.842 | 0 | 0 | 0 | 26.466 | 32.441 | 30.416 | 26.515 | 20.809 | 25.72 | 16.526 | 0 | 0 | 58.473 | 56.163 | 49.745 | 25.72 | 0 | 0 | 56.77 | 37.071 | [5 empty] | 675.0172 | 3.5707 | 293 | 0.83515 | 0.71865 | 0.53169 | 0.20339 | 0.51526 | 61.6963
2006-08-05 | 23:58 | 0 | 23.866 | 0 | 0 | 0 | 26.49 | 32.441 | 30.416 | 26.49 | 19.219 | 25.649 | 16.353 | 0 | 0 | 58.427 | 56.163 | 49.836 | 25.769 | 0 | 0 | 56.791 | 37.093 | [5 empty] | 0 | 0 | 294 | 6.5964 | 6.195 | 0.29823 | 0.20339 | 5.9916 | 90.8315
2006-08-05 | 23:59 | 0 | 23.913 | 0 | 0 | 0 | 26.49 | 32.441 | 30.369 | 26.539 | 18.404 | 25.6 | 16.328 | 0 | 0 | 58.406 | 56.14 | 49.792 | 25.769 | 0 | 0 | 56.791 | 37.117
[29 empty] | #REF! | #VALUE! | 0 | #VALUE! | #VALUE! | 0.53169 | 0.20339 | #VALUE! | #VALUE!
2006-08-05 | 1440 | 29 | 23.2765 | 0.77 | 1586 | 6 | 32.5834 |  |  | 29.0127 | 22.2547 | 25.3512 | 19.7845 | 19 | 6 |  |  |  | 24.949 | 77 | 4 |  |  | 11.566 | 4:20 | 28.861 | 14:04 | 17.295 | #REF!
|  | 2 | [18 empty] | 1 | [10 empty] | #VALUE! | #VALUE! |  | 7 | #VALUE! | #VALUE!