## Therm118
Windmill Logger - THERMAL2.IMS
File opened at 00:01:00 Tue 04 Oct 2005
File closed at 00:01:00 Wed 05 Oct 2005
Date | Time | Boiler_Gas | Gas_MeterT | Boiler_Elec | Boiler_Flow | Boiler_Heat | Boiler_FlowT | Rads_In | Rads_Out | Boiler_Retur | Flue_Gas | Kitchen | Outside | Rain_Gauge | DHW_Coil_Hea | DHW_Coil_In | DHW_Cylinder | DHW_Coil_Out | DHW_Ambient | DHW_Flow | DHW_Heat | DHW_Out | DHW_In | OT min | t OT min | OT max | t OT max | T swing | Wtd._Meter_T | Delta T | Time Interval | T.H. Plus | W.H.L + | Total Heat | Water Ht. | Gain + | Gain + %
Days | Secs | cubic_feet | Celsius | kWh | litres | kWh | Celsius | Celsius | Celsius | Celsius | Celsius | Celsius | Celsius | events | kWh | Celsius | Celsius | Celsius | Celsius | litres | kWh | Celsius | Celsius | Celsius | hh:mm:ss | Celsius | hh:mm:ss | Kelvin | Celsius |  | Minutes | kW | kW | kW | kW | kW | %
2005-10-04 | 0:01 | 0 | 20.229 | 0 | 2 | 0 | 36.863 | 37.476 | 36.701 | 36.371 | 14.452 | 23.724 | 9.711 | 0 | 0 | 59.379 | 56.576 | 48.055 | 20.88 | 0 | 0 | 57.293 | 34.608 | [5 empty] | 0 | 0.492 | 0 | 3.7686 | 3.507 | 0.21371 | 0 | 3.507 | 93.0594
2005-10-04 | 0:02 | 0 | 20.224 | 0 | 3 | 0 | 36.789 | 37.306 | 36.531 | 36.366 | 14.299 | 23.741 | 9.655 | 0 | 0 | 59.306 | 56.549 | 47.981 | 20.85 | 0 | 0 | 57.288 | 34.531 | [5 empty] | 0 | 0.423 | 1 | 3.7849 | 3.5225 | 6.2144 | 6 | -2.4775 | -65.4582
2005-10-04 | 0:03 | 0 | 20.199 | 0 | 2 | 0 | 36.741 | 37.258 | 36.27 | 36.366 | 14.545 | 23.646 | 9.681 | 0 | 0 | 59.262 | 56.526 | 48.074 | 20.85 | 0 | 0 | 57.288 | 34.555 | [5 empty] | 0 | 0.375 | 2 | 3.7773 | 3.5153 | 6.2141 | 6 | -2.4847 | -65.7799
2005-10-04 | 0:04 | 0 | 20.174 | 0 | 2 | 0 | 36.672 | 37.189 | 35.966 | 36.084 | 27.066 | 23.719 | 9.655 | 0 | 0 | 59.283 | 56.526 | 48.004 | 20.85 | 0 | 0 | 57.243 | 34.531 | [5 empty] | 0 | 0.588 | 3 | 3.7849 | 3.5225 | 6.2144 | 6 | -2.4775 | -65.4582
2005-10-04 | 0:05 | 0 | 20.199 | 0 | 3 | 0 | 49.747 | 37.024 | 35.708 | 35.849 | 24.923 | 23.597 | 9.605 | 0 | 0 | 59.217 | 56.549 | 48.027 | 20.973 | 0 | 0 | 57.334 | 34.555 | [5 empty] | 0 | 13.898 | 4 | 3.7994 | 3.5363 | 6.215 | 6 | -2.4637 | -64.8431
2005-10-04 | 0:06 | 1 | 20.204 | 0 | 2 | 0 | 51.449 | 47.367 | 35.548 | 35.62 | 24.928 | 23.626 | 9.66 | 1 | 0 | 59.221 | 56.531 | 48.032 | 20.88 | 0 | 0 | 57.27 | 34.56 | [5 empty] | 20.204 | 15.829 | 5 | 3.7834 | 3.5211 | 6.2143 | 6 | -2.4789 | -65.52
2005-10-04 | 0:07 | 0 | 20.229 | 1 | 3 | 0 | 51.243 | 51.311 | 35.289 | 35.383 | 25.289 | 23.651 | 9.686 | 1 | 0 | 59.221 | 56.531 | 48.079 | 20.858 | 0 | 0 | 57.338 | 34.56 | [5 empty] | 0 | 15.86 | 6 | 3.7758 | 3.5139 | 6.214 | 6 | -2.4861 | -65.842
2005-10-04 | 0:08 | 0 | 20.229 | 0 | 2 | 0 | 51.381 | 51.449 | 35.079 | 35.124 | 25.507 | 23.724 | 9.66 | 2 | 0 | 59.221 | 56.508 | 48.009 | 20.858 | 0 | 0 | 57.293 | 34.56 | [5 empty] | 0 | 16.257 | 7 | 3.7834 | 3.5211 | 6.2143 | 6 | -2.4789 | -65.52
2005-10-04 | 0:09 | 0 | 20.204 | 0 | 2 | 0 | 51.587 | 51.54 | 34.89 | 35.079 | 26.061 | 23.58 | 9.635 | 1 | 0 | 59.178 | 56.531 | 48.079 | 20.88 | 0 | 0 | 57.27 | 34.538 | [5 empty] | 0 | 16.508 | 8 | 3.7907 | 3.528 | 6.2146 | 6 | -2.472 | -65.2116
2005-10-04 | 0:10 | 0 | 20.199 | 0 | 2 | 1 | 51.972 | 51.743 | 34.744 | 34.627 | 26.466 | 23.609 | 9.593 | 1 | 0 | 59.139 | 56.448 | 47.992 | 20.863 | 0 | 0 | 57.233 | 34.474 | [5 empty] | 0 | 17.345 | 9 | 3.8029 | 3.5397 | 6.2151 | 6 | -2.4603 | -64.6962
2005-10-04 | 0:11 | 1 | 20.227 | 0 | 3 | 0 | 52.021 | 52.179 | 34.629 | 34.557 | 26.635 | 23.624 | 9.658 | 1 | 0 | 59.173 | 56.483 | 48.1 | 20.902 | 0 | 0 | 57.247 | 34.488 | [5 empty] | 20.227 | 17.464 | 0 | 3.784 | 3.5217 | 6.2143 | 6 | -2.4783 | -65.4953
2005-10-04 | 0:12 | 0 | 20.202 | 0 | 2 | 0 | 52.226 | 52.317 | 34.557 | 34.347 | 26.877 | 23.624 | 9.658 | 1 | 0 | 59.173 | 56.483 | 48.1 | 20.877 | 0 | 0 | 57.224 | 34.488 | [5 empty] | 0 | 17.879 | 1 | 3.784 | 3.5217 | 3.2143 | 3 | 0.52167 | 13.7861
2005-10-04 | 0:13 | 0 | 20.227 | 0 | 2 | 0 | 52.387 | 52.434 | 34.536 | 34.299 | 27.022 | 23.722 | 9.683 | 2 | 0 | 59.196 | 56.462 | 48.076 | 20.926 | 0 | 0 | 57.291 | 34.557 | [5 empty] | 0 | 18.088 | 2 | 3.7767 | 3.5147 | 3.214 | 3 | 0.51475 | 13.6295
2005-10-04 | 0:14 | 0 | 20.202 | 0 | 2 | 0 | 52.501 | 52.686 | 34.464 | 34.371 | 27.093 | 23.648 | 9.683 | 1 | 0 | 59.173 | 56.439 | 48.03 | 20.902 | 0 | 0 | 57.336 | 34.536 | [5 empty] | 0 | 18.13 | 3 | 3.7767 | 3.5147 | 3.214 | 3 | 0.51475 | 13.6295
2005-10-04 | 0:15 | 0 | 20.227 | 0 | 2 | 0 | 52.387 | 52.8 | 34.347 | 34.089 | 27.142 | 23.624 | 9.658 | 1 | 0 | 59.173 | 56.483 | 48.03 | 20.877 | 0 | 0 | 57.336 | 34.512 | [5 empty] | 0 | 18.298 | 4 | 3.784 | 3.5217 | 3.2143 | 3 | 0.52167 | 13.7861
2005-10-04 | 0:16 | 0 | 20.202 | 1 | 3 | 0 | 52.364 | 52.824 | 34.371 | 34.017 | 27.167 | 23.624 | 9.633 | 1 | 0 | 59.219 | 56.439 | 48.144 | 20.855 | 0 | 0 | 57.291 | 34.512 | [5 empty] | 0 | 18.347 | 5 | 3.7913 | 3.5286 | 3.2146 | 3 | 0.52859 | 13.9422
2005-10-04 | 0:17 | 1 | 20.227 | 0 | 2 | 0 | 52.34 | 52.777 | 34.395 | 34.017 | 27.167 | 23.602 | 9.633 | 1 | 0 | 59.196 | 56.439 | 48.076 | 20.877 | 0 | 0 | 57.313 | 34.512 | [5 empty] | 20.227 | 18.323 | 6 | 3.7913 | 3.5286 | 3.2146 | 3 | 0.52859 | 13.9422
2005-10-04 | 0:18 | 0 | 20.227 | 0 | 2 | 0 | 52.364 | 52.754 | 34.557 | 34.113 | 27.311 | 23.602 | 9.608 | 2 | 0 | 59.242 | 56.439 | 48.076 | 20.902 | 0 | 0 | 57.291 | 34.536 | [5 empty] | 0 | 18.251 | 7 | 3.7986 | 3.5355 | 3.2149 | 3 | 0.53551 | 14.0976
2005-10-04 | 0:19 | 0 | 20.227 | 0 | 2 | 0 | 52.34 | 52.73 | 34.746 | 34.136 | 27.432 | 23.577 | 9.608 | 1 | 0 | 59.219 | 56.416 | 48.053 | 20.902 | 0 | 0 | 57.247 | 34.512 | [5 empty] | 0 | 18.204 | 8 | 3.7986 | 3.5355 | 3.2149 | 3 | 0.53551 | 14.0976
2005-10-04 | 0:20 | 0 | 20.227 | 0 | 2 | 0 | 52.41 | 52.777 | 35.077 | 34.275 | 27.623 | 23.648 | 9.585 | 1 | 0 | 59.242 | 56.439 | 48.03 | 20.877 | 0 | 0 | 57.202 | 34.536 | [5 empty] | 0 | 18.135 | 9 | 3.8052 | 3.5419 | 3.2152 | 3 | 0.54187 | 14.2401
2005-10-04 | 0:21 | 0 | 20.202 | 0 | 2 | 0 | 52.686 | 52.824 | 35.335 | 34.557 | 27.721 | 23.793 | 9.437 | 1 | 0 | 59.242 | 56.416 | 48.03 | 20.877 | 0 | 0 | 57.224 | 34.557 | [5 empty] | 0 | 18.129 | 10 | 3.8483 | 3.5828 | 3.2169 | 3 | 0.58284 | 15.1452
2005-10-04 | 0:22 | 1 | 20.227 | 0 | 3 | 0 | 52.8 | 52.959 | 35.545 | 34.84 | 27.768 | 23.817 | 9.51 | 2 | 0 | 59.242 | 56.439 | 48.076 | 20.877 | 0 | 0 | 57.268 | 34.605 | [5 empty] | 20.227 | 17.96 | 11 | 3.8271 | 3.5626 | 3.2161 | 3 | 0.56263 | 14.7013
2005-10-04 | 0:23 | 0 | 20.202 | 0 | 2 | 0 | 53.052 | 53.139 | 35.706 | 35.069 | 28.101 | 23.908 | 9.479 | 1 | 0 | 59.26 | 56.389 | 48.025 | 20.826 | 0 | 0 | 57.22 | 34.577 | [5 empty] | 0 | 17.983 | 12 | 3.8361 | 3.5712 | 3.2164 | 3 | 0.57121 | 14.8904
2005-10-04 | 0:24 | 0 | 20.227 | 0 | 2 | 0 | 53.143 | 53.372 | 35.804 | 35.287 | 28.13 | 23.962 | 9.535 | 1 | 0 | 59.242 | 56.416 | 48.121 | 20.877 | 0 | 0 | 57.202 | 34.536 | [5 empty] | 0 | 17.856 | 13 | 3.8198 | 3.5557 | 3.2158 | 3 | 0.55571 | 14.5482
2005-10-04 | 0:25 | 0 | 20.202 | 0 | 2 | 0 | 53.395 | 53.556 | 35.921 | 35.335 | 28.275 | 23.962 | 9.484 | 1 | 0 | 59.264 | 56.416 | 48.144 | 20.877 | 0 | 0 | 57.179 | 34.557 | [5 empty] | 0 | 18.06 | 14 | 3.8347 | 3.5698 | 3.2164 | 3 | 0.56983 | 14.86
2005-10-04 | 0:26 | 0 | 20.197 | 1 | 2 | 0 | 53.528 | 53.643 | 36.151 | 35.469 | 28.197 | 23.982 | 9.479 | 1 | 0 | 59.214 | 56.366 | 48.002 | 20.848 | 0 | 0 | 57.151 | 34.459 | [5 empty] | 0 | 18.059 | 15 | 3.8361 | 3.5712 | 3.2164 | 3 | 0.57121 | 14.8904
2005-10-04 | 0:27 | 0 | 20.227 | 0 | 3 | 0 | 53.58 | 53.993 | 36.203 | 35.615 | 28.177 | 23.987 | 9.535 | 2 | 0 | 59.242 | 56.416 | 48.053 | 20.877 | 0 | 0 | 57.179 | 34.512 | [5 empty] | 0 | 17.965 | 16 | 3.8198 | 3.5557 | 3.2158 | 3 | 0.55571 | 14.5482
2005-10-04 | 0:28 | 1 | 20.172 | 0 | 2 | 0 | 53.575 | 53.965 | 36.292 | 35.706 | 28.341 | 23.957 | 9.479 | 1 | 0 | 59.237 | 56.366 | 48.163 | 20.848 | 0 | 0 | 57.106 | 34.507 | [5 empty] | 20.172 | 17.869 | 17 | 3.8361 | 3.5712 | 3.2164 | 3 | 0.57121 | 14.8904
2005-10-04 | 0:29 | 0 | 20.197 | 0 | 2 | 0 | 53.643 | 54.009 | 36.34 | 35.847 | 28.606 | 24.004 | 9.454 | 1 | 0 | 59.214 | 56.389 | 48.048 | 20.873 | 0 | 0 | 57.062 | 34.553 | [5 empty] | 0 | 17.796 | 18 | 3.8434 | 3.5781 | 3.2167 | 3 | 0.57813 | 15.0422
2005-10-04 | 0:30 | 0 | 20.197 | 0 | 2 | 1 | 51.878 | 54.079 | 36.457 | 35.868 | 25.377 | 24.102 | 9.381 | 1 | 0 | 59.212 | 56.364 | 48.069 | 20.873 | 0 | 0 | 57.06 | 34.505 | [5 empty] | 0 | 16.01 | 19 | 3.8647 | 3.5983 | 3.2176 | 3 | 0.59834 | 15.4824
2005-10-04 | 0:31 | 0 | 20.141 | 0 | 2 | 0 | 42.044 | 54.026 | 36.545 | 36.029 | 20.507 | 23.974 | 9.326 | 1 | 0 | 59.185 | 56.316 | 48.065 | 20.819 | 0 | 0 | 57.122 | 34.452 | [5 empty] | 0 | 6.015 | 0 | 3.8807 | 3.6136 | 3.2183 | 3 | 0.61356 | 15.8108
2005-10-04 | 0:32 | 0 | 20.192 | 0 | 3 | 0 | 38.849 | 45.955 | 36.662 | 35.981 | 17.798 | 24.094 | 9.301 | 0 | 0 | 59.23 | 56.316 | 48.065 | 20.794 | 0 | 0 | 57.122 | 34.431 | [5 empty] | 0 | 2.868 | 1 | 3.8879 | 3.6205 | 2.3614 | 2.1429 | 1.4776 | 38.0053
2005-10-04 | 0:33 | 0 | 20.166 | 0 | 2 | 0 | 37.789 | 40.609 | 36.639 | 36.146 | 16.069 | 24.143 | 9.376 | 0 | 0 | 59.23 | 56.337 | 48.065 | 20.843 | 0 | 0 | 57.099 | 34.407 | [5 empty] | 0 | 1.643 | 2 | 3.8661 | 3.5997 | 2.3605 | 2.1429 | 1.4569 | 37.683
2005-10-04 | 0:34 | 0 | 20.192 | 0 | 2 | 0 | 37.414 | 38.87 | 36.686 | 36.287 | 15.304 | 23.999 | 9.402 | 0 | 0 | 59.162 | 56.293 | 48.088 | 20.819 | 0 | 0 | 57.078 | 34.431 | [5 empty] | 0 | 1.127 | 3 | 3.8585 | 3.5925 | 2.3602 | 2.1429 | 1.4497 | 37.5704
2005-10-04 | 0:35 | 0 | 20.242 | 0 | 2 | 0 | 37.155 | 38.284 | 36.78 | 36.38 | 15.377 | 24.023 | 9.55 | 0 | 0 | 59.185 | 56.316 | 48.111 | 20.843 | 0 | 0 | 57.055 | 34.383 | [5 empty] | 0 | 0.775 | 4 | 3.8154 | 3.5516 | 2.3585 | 2.1429 | 1.4087 | 36.9211
2005-10-04 | 0:36 | 0 | 20.166 | 1 | 3 | 0 | 36.99 | 37.813 | 36.756 | 36.38 | 15.699 | 24.072 | 9.598 | 0 | 0 | 59.185 | 56.293 | 48.018 | 20.794 | 0 | 0 | 57.01 | 34.359 | [5 empty] | 0 | 0.61 | 5 | 3.8015 | 3.5383 | 2.3579 | 2.1429 | 1.3954 | 36.7074
2005-10-04 | 0:37 | 0 | 20.166 | 0 | 2 | 0 | 36.897 | 37.555 | 36.569 | 36.356 | 16.217 | 24.072 | 9.673 | 1 | 0 | 59.162 | 56.293 | 48.041 | 20.819 | 0 | 0 | 57.055 | 34.359 | [5 empty] | 0 | 0.541 | 6 | 3.7796 | 3.5175 | 2.357 | 2.1429 | 1.3747 | 36.3702
2005-10-04 | 0:38 | 0 | 20.172 | 0 | 3 | 0 | 36.832 | 37.442 | 36.292 | 36.151 | 16.446 | 24.004 | 9.703 | 0 | 0 | 59.146 | 56.343 | 48.116 | 20.848 | 0 | 0 | 57.014 | 34.388 | [5 empty] | 0 | 0.681 | 7 | 3.7709 | 3.5092 | 2.3567 | 2.1429 | 1.3664 | 36.2343
2005-10-04 | 0:39 | 0 | 20.166 | 0 | 2 | 0 | 36.686 | 37.32 | 36.033 | 36.009 | 16.348 | 23.979 | 9.653 | 0 | 0 | 59.1 | 56.321 | 48.069 | 20.873 | 0 | 0 | 57.06 | 34.435 | [5 empty] | 0 | 0.677 | 8 | 3.7854 | 3.523 | 2.3573 | 2.1429 | 1.3802 | 36.4605
2005-10-04 | 0:40 | 0 | 20.141 | 0 | 3 | 0 | 39.624 | 37.11 | 35.698 | 35.698 | 26.431 | 23.974 | 9.721 | 0 | 0 | 59.073 | 56.293 | 48.065 | 20.794 | 0 | 0 | 57.033 | 34.383 | [5 empty] | 0 | 3.926 | 9 | 3.7656 | 3.5042 | 2.3564 | 2.1429 | 1.3614 | 36.1524
2005-10-04 | 0:41 | 0 | 20.141 | 0 | 2 | 0 | 50.289 | 37.768 | 35.323 | 35.371 | 25.227 | 23.95 | 9.721 | 0 | 0 | 59.027 | 56.27 | 48.111 | 20.819 | 0 | 0 | 57.033 | 34.407 | [5 empty] | 0 | 14.918 | 10 | 3.7656 | 3.5042 | 2.3564 | 2.1429 | 1.3614 | 36.1524
2005-10-04 | 0:42 | 0 | 20.134 | 0 | 3 | 0 | 50.947 | 49.25 | 35.081 | 35.057 | 25.316 | 23.967 | 9.738 | 1 | 0 | 59.02 | 56.241 | 47.964 | 20.74 | 0 | 0 | 57.026 | 34.376 | [5 empty] | 0 | 15.89 | 11 | 3.7607 | 3.4995 | 2.3562 | 2.1429 | 1.3567 | 36.0748
2005-10-04 | 0:43 | 1 | 20.209 | 0 | 2 | 0 | 50.786 | 51.085 | 34.916 | 34.775 | 25.58 | 23.822 | 9.836 | 1 | 0 | 58.977 | 56.218 | 47.92 | 20.787 | 0 | 0 | 57.003 | 34.352 | [5 empty] | 20.209 | 16.011 | 12 | 3.7322 | 3.4724 | 2.3551 | 2.1429 | 1.3295 | 35.6239
2005-10-04 | 0:44 | 0 | 20.166 | 0 | 2 | 0 | 50.861 | 50.977 | 34.665 | 34.593 | 25.902 | 23.854 | 9.821 | 1 | 0 | 58.961 | 56.225 | 48.088 | 20.819 | 0 | 0 | 56.966 | 34.359 | [5 empty] | 0 | 16.268 | 13 | 3.7365 | 3.4765 | 2.3553 | 2.1429 | 1.3337 | 35.6933
2005-10-04 | 0:45 | 0 | 20.166 | 0 | 3 | 0 | 51.045 | 51.115 | 34.548 | 34.311 | 26.022 | 23.808 | 9.869 | 1 | 0 | 58.961 | 56.202 | 47.95 | 20.819 | 0 | 0 | 56.987 | 34.311 | [5 empty] | 0 | 16.734 | 14 | 3.7225 | 3.4633 | 2.3547 | 2.1429 | 1.3204 | 35.4704
2005-10-04 | 0:46 | 0 | 20.141 | 1 | 2 | 0 | 51.458 | 51.297 | 34.407 | 34.125 | 26.215 | 23.783 | 9.894 | 2 | 0 | 58.961 | 56.181 | 47.995 | 20.819 | 0 | 0 | 57.01 | 34.359 | [5 empty] | 0 | 17.333 | 15 | 3.7153 | 3.4563 | 2.3544 | 2.1429 | 1.3135 | 35.3537
2005-10-04 | 0:47 | 0 | 20.141 | 0 | 2 | 0 | 51.549 | 51.619 | 34.452 | 34.031 | 26.336 | 23.847 | 9.836 | 1 | 0 | 58.931 | 56.152 | 47.896 | 20.787 | 0 | 0 | 56.937 | 34.304 | [5 empty] | 0 | 17.518 | 16 | 3.7322 | 3.4724 | 2.3551 | 2.1429 | 1.3295 | 35.6239
2005-10-04 | 0:48 | 1 | 20.084 | 0 | 2 | 0 | 51.748 | 51.864 | 34.28 | 33.904 | 26.689 | 23.702 | 9.862 | 1 | 0 | 58.931 | 56.152 | 47.988 | 20.787 | 0 | 0 | 56.937 | 34.28 | [5 empty] | 20.084 | 17.844 | 17 | 3.7246 | 3.4652 | 2.3548 | 2.1429 | 1.3223 | 35.503
2005-10-04 | 0:49 | 0 | 20.134 | 0 | 3 | 0 | 51.909 | 52.046 | 34.352 | 33.952 | 26.762 | 23.653 | 9.912 | 1 | 0 | 58.886 | 56.105 | 47.943 | 20.811 | 0 | 0 | 56.957 | 34.28 | [5 empty] | 0 | 17.957 | 18 | 3.71 | 3.4514 | 2.3542 | 2.1429 | 1.3085 | 35.2693
2005-10-04 | 0:50 | 0 | 20.134 | 0 | 2 | 0 | 52.07 | 52.207 | 34.328 | 33.952 | 26.929 | 23.751 | 9.962 | 2 | 0 | 58.931 | 56.128 | 47.943 | 20.787 | 0 | 0 | 56.957 | 34.28 | [5 empty] | 0 | 18.118 | 19 | 3.6955 | 3.4375 | 2.3536 | 2.1429 | 1.2947 | 35.0338
2005-10-04 | 0:51 | 0 | 20.151 | 0 | 2 | 0 | 52.247 | 52.476 | 34.251 | 33.969 | 27.02 | 23.67 | 9.98 | 1 | 0 | 58.924 | 56.168 | 47.959 | 20.828 | 0 | 0 | 56.996 | 34.345 | [5 empty] | 0 | 18.278 | 20 | 3.6902 | 3.4325 | 2.3534 | 2.1429 | 1.2897 | 34.9485
2005-10-04 | 0:52 | 0 | 20.156 | 0 | 2 | 0 | 52.436 | 52.595 | 34.208 | 33.904 | 27.145 | 23.653 | 10.01 | 1 | 0 | 58.952 | 56.15 | 48.009 | 20.858 | 0 | 0 | 57.001 | 34.397 | [5 empty] | 0 | 18.532 | 21 | 3.6815 | 3.4242 | 2.353 | 2.1429 | 1.2814 | 34.8059
2005-10-04 | 0:53 | 0 | 20.126 | 0 | 2 | 0 | 52.522 | 52.705 | 34.18 | 33.759 | 27.309 | 23.67 | 9.98 | 1 | 0 | 58.947 | 56.168 | 48.051 | 20.828 | 0 | 0 | 56.861 | 34.392 | [5 empty] | 0 | 18.763 | 22 | 3.6902 | 3.4325 | 2.3534 | 2.1429 | 1.2897 | 34.9485
2005-10-04 | 0:54 | 1 | 20.156 | 0 | 2 | 0 | 52.595 | 52.917 | 34.349 | 33.833 | 27.459 | 23.773 | 10.058 | 1 | 0 | 59.041 | 56.15 | 47.988 | 20.833 | 0 | 0 | 56.912 | 34.421 | [5 empty] | 20.156 | 18.762 | 23 | 3.6675 | 3.4109 | 2.3525 | 2.1429 | 1.2681 | 34.5763
2005-10-04 | 0:55 | 0 | 20.156 | 0 | 3 | 0 | 52.709 | 53.008 | 34.538 | 33.857 | 27.699 | 23.67 | 10.002 | 2 | 0 | 58.97 | 56.121 | 48.051 | 20.828 | 0 | 0 | 56.884 | 34.369 | [5 empty] | 0 | 18.852 | 24 | 3.6838 | 3.4264 | 2.3531 | 2.1429 | 1.2836 | 34.844
2005-10-04 | 0:56 | 0 | 20.151 | 1 | 2 | 0 | 52.728 | 53.094 | 34.816 | 34.017 | 27.574 | 23.695 | 10.078 | 1 | 0 | 58.993 | 56.121 | 47.913 | 20.828 | 0 | 0 | 56.907 | 34.369 | [5 empty] | 0 | 18.711 | 25 | 3.6617 | 3.4054 | 2.3522 | 2.1429 | 1.2626 | 34.4801
2005-10-04 | 0:57 | 0 | 20.126 | 0 | 2 | 0 | 52.798 | 53.118 | 34.978 | 34.203 | 27.623 | 23.624 | 10.151 | 1 | 0 | 58.97 | 56.121 | 47.959 | 20.804 | 0 | 0 | 56.907 | 34.392 | [5 empty] | 0 | 18.595 | 26 | 3.6404 | 3.3852 | 2.3514 | 2.1429 | 1.2423 | 34.1264
2005-10-04 | 0:58 | 0 | 20.126 | 0 | 2 | 1 | 53.027 | 53.164 | 35.215 | 34.557 | 27.694 | 23.648 | 10.176 | 1 | 0 | 59.013 | 56.145 | 48.027 | 20.804 | 0 | 0 | 56.93 | 34.416 | [5 empty] | 0 | 18.47 | 27 | 3.6331 | 3.3783 | 2.3511 | 2.1429 | 1.2354 | 34.0043
2005-10-04 | 0:59 | 1 | 20.151 | 0 | 2 | 0 | 53.094 | 53.279 | 35.474 | 34.744 | 27.669 | 23.744 | 10.299 | 2 | 0 | 59.036 | 56.121 | 47.959 | 20.828 | 0 | 0 | 56.907 | 34.392 | [5 empty] | 20.151 | 18.35 | 0 | 3.5973 | 3.3442 | 2.3496 | 2.1429 | 1.2014 | 33.3964
2005-10-04 | 1:00 | 0 | 20.151 | 0 | 2 | 0 | 53.37 | 53.461 | 35.591 | 34.885 | 27.863 | 23.695 | 10.176 | 1 | 0 | 59.013 | 56.145 | 48.004 | 20.853 | 0 | 0 | 56.973 | 34.438 | [5 empty] | 0 | 18.485 | 1 | 3.6331 | 3.3783 | 1.7872 | 1.5789 | 1.7993 | 49.5255
2005-10-04 | 1:01 | 0 | 20.151 | 0 | 2 | 0 | 48.508 | 53.577 | 35.825 | 35.05 | 25.021 | 23.67 | 10.226 | 1 | 0 | 58.97 | 56.098 | 47.959 | 20.828 | 0 | 0 | 56.973 | 34.462 | [5 empty] | 0 | 13.458 | 2 | 3.6186 | 3.3644 | 1.7866 | 1.5789 | 1.7855 | 49.3423
2005-10-04 | 1:02 | 0 | 20.151 | 0 | 3 | 0 | 40.291 | 53.071 | 35.919 | 35.237 | 22.297 | 23.624 | 10.226 | 0 | 0 | 58.993 | 56.098 | 48.027 | 20.828 | 0 | 0 | 56.973 | 34.438 | [5 empty] | 0 | 5.054 | 3 | 3.6186 | 3.3644 | 1.7866 | 1.5789 | 1.7855 | 49.3423
2005-10-04 | 1:03 | 0 | 20.126 | 0 | 2 | 0 | 37.916 | 44.214 | 36.084 | 35.543 | 20.659 | 23.599 | 10.251 | 0 | 0 | 58.993 | 56.098 | 47.959 | 20.853 | 0 | 0 | 56.953 | 34.438 | [5 empty] | 0 | 2.373 | 4 | 3.6113 | 3.3575 | 1.7863 | 1.5789 | 1.7786 | 49.2502
2005-10-04 | 1:04 | 0 | 20.151 | 0 | 2 | 0 | 37.071 | 39.585 | 36.177 | 35.543 | 19.412 | 23.648 | 10.251 | 0 | 0 | 58.993 | 56.098 | 47.981 | 20.804 | 0 | 0 | 56.93 | 34.462 | [5 empty] | 0 | 1.528 | 5 | 3.6113 | 3.3575 | 1.7863 | 1.5789 | 1.7786 | 49.2502
2005-10-04 | 1:05 | 0 | 20.126 | 0 | 2 | 0 | 36.765 | 38.222 | 36.201 | 35.684 | 18.598 | 23.67 | 10.251 | 1 | 0 | 58.97 | 56.098 | 48.097 | 20.828 | 0 | 0 | 56.907 | 34.438 | [5 empty] | 0 | 1.081 | 6 | 3.6113 | 3.3575 | 1.7863 | 1.5789 | 1.7786 | 49.2502
2005-10-04 | 1:06 | 0 | 20.126 | 1 | 2 | 0 | 36.6 | 37.564 | 36.273 | 35.777 | 18.153 | 23.648 | 10.299 | 0 | 0 | 58.97 | 56.075 | 47.981 | 20.828 | 0 | 0 | 56.953 | 34.392 | [5 empty] | 0 | 0.823 | 7 | 3.5973 | 3.3442 | 1.7857 | 1.5789 | 1.7653 | 49.0722
2005-10-04 | 1:07 | 0 | 20.119 | 0 | 2 | 0 | 36.476 | 37.251 | 36.311 | 35.959 | 17.675 | 23.663 | 10.39 | 0 | 0 | 58.94 | 56.091 | 47.997 | 20.796 | 0 | 0 | 56.832 | 34.314 | [5 empty] | 0 | 0.517 | 8 | 3.5708 | 3.319 | 1.7846 | 1.5789 | 1.7401 | 48.731
2005-10-04 | 1:08 | 0 | 20.151 | 0 | 3 | 0 | 36.459 | 37.095 | 36.108 | 36.014 | 17.067 | 23.67 | 10.299 | 0 | 0 | 58.947 | 56.075 | 48.051 | 20.804 | 0 | 0 | 56.818 | 34.369 | [5 empty] | 0 | 0.445 | 9 | 3.5973 | 3.3442 | 1.7857 | 1.5789 | 1.7653 | 49.0722
2005-10-04 | 1:09 | 0 | 20.151 | 0 | 2 | 0 | 36.435 | 36.93 | 35.919 | 35.966 | 15.757 | 23.575 | 10.324 | 0 | 0 | 58.902 | 56.03 | 48.004 | 20.828 | 0 | 0 | 56.795 | 34.369 | [5 empty] | 0 | 0.469 | 10 | 3.5901 | 3.3373 | 1.7854 | 1.5789 | 1.7584 | 48.979
2005-10-04 | 1:10 | 0 | 20.119 | 0 | 2 | 0 | 36.311 | 36.851 | 35.701 | 35.746 | 14.663 | 23.543 | 10.266 | 0 | 0 | 58.849 | 56.023 | 47.906 | 20.821 | 0 | 0 | 56.743 | 34.314 | [5 empty] | 0 | 0.565 | 11 | 3.6069 | 3.3534 | 1.7861 | 1.5789 | 1.7744 | 49.1947
2005-10-04 | 1:11 | 0 | 20.078 | 0 | 3 | 0 | 46.081 | 36.768 | 35.452 | 35.474 | 24.997 | 23.528 | 10.302 | 0 | 0 | 58.815 | 55.986 | 47.845 | 20.782 | 0 | 0 | 56.775 | 34.299 | [5 empty] | 0 | 10.607 | 12 | 3.5965 | 3.3434 | 1.7857 | 1.5789 | 1.7645 | 49.061
2005-10-04 | 1:12 | 0 | 20.159 | 0 | 2 | 0 | 51.085 | 40.038 | 35.175 | 35.268 | 25.244 | 23.582 | 10.405 | 0 | 0 | 58.842 | 56.014 | 47.92 | 20.811 | 0 | 0 | 56.868 | 34.352 | [5 empty] | 0 | 15.817 | 13 | 3.5665 | 3.3149 | 1.7845 | 1.5789 | 1.7359 | 48.6742
2005-10-04 | 1:13 | 0 | 20.104 | 0 | 2 | 0 | 51.4 | 50.139 | 34.933 | 35.005 | 25.649 | 23.479 | 10.4 | 2 | 0 | 58.746 | 55.939 | 47.892 | 20.782 | 0 | 0 | 56.795 | 34.251 | [5 empty] | 0 | 16.395 | 14 | 3.5679 | 3.3163 | 1.7845 | 1.5789 | 1.7373 | 48.6931
2005-10-04 | 1:14 | 1 | 20.159 | 0 | 3 | 0 | 51.474 | 51.496 | 34.775 | 34.868 | 25.968 | 23.557 | 10.43 | 1 | 0 | 58.797 | 55.967 | 47.964 | 20.811 | 0 | 0 | 56.823 | 34.258 | [5 empty] | 20.159 | 16.606 | 15 | 3.5592 | 3.308 | 1.7842 | 1.5789 | 1.729 | 48.5794
2005-10-04 | 1:15 | 0 | 20.159 | 0 | 2 | 0 | 51.542 | 51.542 | 34.682 | 34.682 | 26.233 | 23.486 | 10.528 | 1 | 0 | 58.797 | 56.082 | 47.964 | 20.811 | 0 | 0 | 56.823 | 34.258 | [5 empty] | 0 | 16.86 | 16 | 3.5306 | 3.2808 | 1.783 | 1.5789 | 1.7019 | 48.2037
2005-10-04 | 1:16 | 0 | 20.078 | 1 | 2 | 0 | 51.766 | 51.675 | 34.44 | 34.371 | 26.323 | 23.528 | 10.374 | 1 | 0 | 58.746 | 55.916 | 47.959 | 20.782 | 0 | 0 | 56.775 | 34.299 | [5 empty] | 0 | 17.395 | 17 | 3.5755 | 3.3235 | 1.7848 | 1.5789 | 1.7445 | 48.7913
2005-10-04 | 1:17 | 0 | 20.134 | 0 | 2 | 0 | 52.275 | 51.932 | 34.4 | 34.258 | 26.618 | 23.533 | 10.405 | 1 | 0 | 58.774 | 55.991 | 48.011 | 20.836 | 0 | 0 | 56.779 | 34.304 | [5 empty] | 0 | 18.017 | 18 | 3.5665 | 3.3149 | 1.7845 | 1.5789 | 1.7359 | 48.6742
2005-10-04 | 1:18 | 0 | 20.104 | 0 | 2 | 0 | 52.478 | 52.27 | 34.347 | 34.158 | 26.779 | 23.503 | 10.327 | 1 | 0 | 58.724 | 55.916 | 47.915 | 20.782 | 0 | 0 | 56.752 | 34.323 | [5 empty] | 0 | 18.32 | 19 | 3.5892 | 3.3365 | 1.7854 | 1.5789 | 1.7575 | 48.9677
2005-10-04 | 1:19 | 0 | 20.104 | 0 | 2 | 0 | 52.775 | 52.707 | 34.299 | 34.017 | 26.9 | 23.553 | 10.327 | 2 | 0 | 58.746 | 55.916 | 47.868 | 20.806 | 0 | 0 | 56.752 | 34.347 | [5 empty] | 0 | 18.758 | 20 | 3.5892 | 3.3365 | 1.7854 | 1.5789 | 1.7575 | 48.9677
2005-10-04 | 1:20 | 1 | 20.159 | 0 | 2 | 0 | 53.078 | 52.964 | 34.352 | 34.141 | 27.172 | 23.508 | 10.405 | 1 | 0 | 58.751 | 55.9 | 47.943 | 20.787 | 0 | 0 | 56.779 | 34.328 | [5 empty] | 20.159 | 18.937 | 21 | 3.5665 | 3.3149 | 1.7845 | 1.5789 | 1.7359 | 48.6742
2005-10-04 | 1:21 | 0 | 20.129 | 0 | 2 | 0 | 53.279 | 53.258 | 34.275 | 33.993 | 27.238 | 23.528 | 10.4 | 1 | 0 | 58.792 | 55.916 | 47.892 | 20.757 | 0 | 0 | 56.729 | 34.251 | [5 empty] | 0 | 19.286 | 22 | 3.5679 | 3.3163 | 1.7845 | 1.5789 | 1.7373 | 48.6931
2005-10-04 | 1:22 | 0 | 20.104 | 0 | 2 | 0 | 53.349 | 53.486 | 34.23 | 33.948 | 27.407 | 23.503 | 10.4 | 1 | 0 | 58.746 | 55.893 | 47.959 | 20.757 | 0 | 0 | 56.729 | 34.275 | [5 empty] | 0 | 19.401 | 23 | 3.5679 | 3.3163 | 1.7845 | 1.5789 | 1.7373 | 48.6931
2005-10-04 | 1:23 | 0 | 20.104 | 0 | 2 | 0 | 53.44 | 53.692 | 34.206 | 33.993 | 27.503 | 23.503 | 10.523 | 2 | 0 | 58.746 | 55.893 | 47.822 | 20.782 | 0 | 0 | 56.752 | 34.251 | [5 empty] | 0 | 19.447 | 24 | 3.5321 | 3.2822 | 1.7831 | 1.5789 | 1.7033 | 48.223
2005-10-04 | 1:24 | 0 | 20.104 | 0 | 2 | 0 | 53.44 | 53.738 | 34.251 | 33.876 | 27.623 | 23.648 | 10.4 | 1 | 0 | 58.815 | 55.872 | 47.822 | 20.733 | 0 | 0 | 56.775 | 34.206 | [5 empty] | 0 | 19.564 | 25 | 3.5679 | 3.3163 | 1.7845 | 1.5789 | 1.7373 | 48.6931
2005-10-04 | 1:25 | 0 | 20.078 | 0 | 2 | 0 | 51.605 | 53.806 | 34.392 | 33.852 | 24.975 | 23.503 | 10.4 | 1 | 0 | 58.746 | 55.872 | 47.868 | 20.782 | 0 | 0 | 56.795 | 34.251 | [5 empty] | 0 | 17.753 | 26 | 3.5679 | 3.3163 | 1.7845 | 1.5789 | 1.7373 | 48.6931
2005-10-04 | 1:26 | 0 | 20.104 | 1 | 2 | 0 | 40.927 | 53.876 | 34.534 | 33.971 | 20.566 | 23.528 | 10.475 | 0 | 0 | 58.769 | 55.916 | 47.983 | 20.782 | 0 | 0 | 56.795 | 34.299 | [5 empty] | 0 | 6.956 | 27 | 3.5461 | 3.2955 | 1.7836 | 1.5789 | 1.7166 | 48.4076
2005-10-04 | 1:27 | 0 | 20.104 | 0 | 2 | 0 | 37.237 | 46.652 | 34.723 | 34.113 | 18.253 | 23.503 | 10.523 | 1 | 0 | 58.792 | 55.872 | 47.983 | 20.782 | 0 | 0 | 56.729 | 34.323 | [5 empty] | 0 | 3.124 | 28 | 3.5321 | 3.2822 | 1.7831 | 1.5789 | 1.7033 | 48.223
2005-10-04 | 1:28 | 0 | 20.104 | 0 | 2 | 0 | 36.038 | 39.846 | 35.029 | 34.323 | 16.526 | 23.528 | 10.498 | 0 | 0 | 58.792 | 55.893 | 47.868 | 20.757 | 0 | 0 | 56.729 | 34.323 | [5 empty] | 0 | 1.715 | 29 | 3.5394 | 3.2892 | 1.7834 | 1.5789 | 1.7102 | 48.3193
2005-10-04 | 1:29 | 0 | 20.104 | 0 | 2 | 0 | 35.687 | 37.449 | 35.215 | 34.653 | 15.561 | 23.457 | 10.475 | 0 | 0 | 58.769 | 55.825 | 47.868 | 20.757 | 0 | 0 | 56.661 | 34.347 | [5 empty] | 0 | 1.034 | 30 | 3.5461 | 3.2955 | 1.7836 | 1.5789 | 1.7166 | 48.4076
2005-10-04 | 1:30 | 0 | 20.104 | 0 | 3 | 0 | 35.521 | 36.579 | 35.356 | 34.746 | 15.118 | 23.479 | 10.523 | 0 | 0 | 58.792 | 55.86 | 47.833 | 20.77 | 0 | 0 | 56.672 | 34.311 | [5 empty] | 0 | 0.775 | 31 | 3.5321 | 3.2822 | 1.7831 | 1.5789 | 1.7033 | 48.223
2005-10-04 | 1:31 | 0 | 20.116 | 0 | 2 | 0 | 35.462 | 36.191 | 35.416 | 34.9 | 15.277 | 23.469 | 10.586 | 0 | 0 | 58.758 | 55.883 | 47.857 | 20.794 | 0 | 0 | 56.672 | 34.287 | [5 empty] | 0 | 0.562 | 32 | 3.5138 | 3.2648 | 1.7823 | 1.5789 | 1.6858 | 47.9785
2005-10-04 | 1:32 | 0 | 20.091 | 0 | 2 | 0 | 35.44 | 36.074 | 35.368 | 35.041 | 15.229 | 23.491 | 10.611 | 0 | 0 | 58.735 | 55.813 | 47.833 | 20.745 | 0 | 0 | 56.629 | 34.263 | [5 empty] | 0 | 0.399 | 33 | 3.5065 | 3.2579 | 1.782 | 1.5789 | 1.6789 | 47.8808
2005-10-04 | 1:33 | 0 | 20.091 | 0 | 2 | 0 | 35.51 | 35.981 | 35.368 | 35.134 | 14.882 | 23.491 | 10.56 | 0 | 0 | 58.712 | 55.813 | 47.81 | 20.745 | 0 | 0 | 56.652 | 34.287 | [5 empty] | 0 | 0.376 | 34 | 3.5213 | 3.272 | 1.7826 | 1.5789 | 1.693 | 48.0797
2005-10-04 | 1:34 | 0 | 20.091 | 0 | 2 | 0 | 35.486 | 35.933 | 35.203 | 35.062 | 14.759 | 23.469 | 10.611 | 1 | 0 | 58.669 | 55.79 | 47.81 | 20.723 | 0 | 0 | 56.718 | 34.263 | [5 empty] | 0 | 0.424 | 35 | 3.5065 | 3.2579 | 1.782 | 1.5789 | 1.6789 | 47.8808
2005-10-04 | 1:35 | 1 | 20.116 | 0 | 3 | 0 | 39.222 | 35.933 | 34.852 | 34.876 | 25.107 | 23.445 | 10.659 | 0 | 0 | 58.669 | 55.79 | 47.88 | 20.77 | 0 | 0 | 56.784 | 34.287 | [5 empty] | 20.116 | 4.346 | 36 | 3.4925 | 3.2446 | 1.7815 | 1.5789 | 1.6656 | 47.692
2005-10-04 | 1:36 | 0 | 20.116 | 0 | 2 | 1 | 50.242 | 36.521 | 34.617 | 34.687 | 24.698 | 23.469 | 10.611 | 0 | 0 | 58.646 | 55.79 | 47.81 | 20.745 | 0 | 0 | 56.763 | 34.287 | [5 empty] | 0 | 15.555 | 37 | 3.5065 | 3.2579 | 1.782 | 1.5789 | 1.6789 | 47.8808
2005-10-04 | 1:37 | 0 | 20.091 | 1 | 2 | 0 | 51.045 | 48.499 | 34.428 | 34.428 | 25.252 | 23.42 | 10.684 | 1 | 0 | 58.646 | 55.767 | 47.742 | 20.794 | 0 | 0 | 56.763 | 34.242 | [5 empty] | 0 | 16.617 | 0 | 3.4852 | 3.2377 | 1.7812 | 1.5789 | 1.6587 | 47.593
2005-10-04 | 1:38 | 0 | 20.141 | 0 | 3 | 0 | 51.113 | 50.998 | 34.242 | 34.311 | 25.853 | 23.469 | 10.734 | 1 | 0 | 58.578 | 55.746 | 47.766 | 20.77 | 0 | 0 | 56.741 | 34.242 | [5 empty] | 0 | 16.802 | 1 | 3.4707 | 3.2238 | 2.2706 | 2.069 | 1.1549 | 33.275
2005-10-04 | 1:39 | 0 | 20.116 | 0 | 2 | 0 | 51.25 | 51.227 | 34.101 | 34.122 | 26.117 | 23.516 | 10.684 | 1 | 0 | 58.557 | 55.746 | 47.903 | 20.89 | 0 | 0 | 56.652 | 34.287 | [5 empty] | 0 | 17.128 | 2 | 3.4852 | 3.2377 | 2.2712 | 2.069 | 1.1687 | 33.5331
2005-10-04 | 1:40 | 1 | 20.116 | 0 | 2 | 0 | 51.526 | 51.365 | 34.029 | 33.864 | 26.382 | 23.66 | 10.659 | 1 | 0 | 58.534 | 55.722 | 47.789 | 20.794 | 0 | 0 | 56.695 | 34.17 | [5 empty] | 20.116 | 17.662 | 3 | 3.4925 | 3.2446 | 2.2715 | 2.069 | 1.1756 | 33.6614
2005-10-04 | 1:41 | 0 | 20.116 | 0 | 2 | 0 | 51.939 | 51.594 | 33.936 | 33.701 | 26.625 | 23.611 | 10.734 | 2 | 0 | 58.534 | 55.722 | 47.857 | 20.77 | 0 | 0 | 56.672 | 34.194 | [5 empty] | 0 | 18.238 | 4 | 3.4707 | 3.2238 | 2.2706 | 2.069 | 1.1549 | 33.275
2005-10-04 | 1:42 | 0 | 20.116 | 0 | 2 | 0 | 51.962 | 51.983 | 33.959 | 33.584 | 26.671 | 23.611 | 10.832 | 1 | 0 | 58.557 | 55.722 | 47.742 | 20.745 | 0 | 0 | 56.695 | 34.17 | [5 empty] | 0 | 18.378 | 5 | 3.4421 | 3.1967 | 2.2694 | 2.069 | 1.1277 | 32.7628
2005-10-04 | 1:43 | 0 | 20.058 | 0 | 2 | 0 | 52.228 | 52.228 | 33.881 | 33.529 | 26.784 | 23.629 | 10.749 | 1 | 0 | 58.505 | 55.715 | 47.735 | 20.762 | 0 | 0 | 56.711 | 34.163 | [5 empty] | 0 | 18.699 | 6 | 3.4663 | 3.2197 | 2.2704 | 2.069 | 1.1507 | 33.1972
2005-10-04 | 1:44 | 0 | 20.141 | 0 | 2 | 0 | 52.49 | 52.466 | 33.888 | 33.488 | 26.865 | 23.685 | 10.832 | 1 | 0 | 58.557 | 55.699 | 47.766 | 20.745 | 0 | 0 | 56.695 | 34.194 | [5 empty] | 0 | 19.002 | 7 | 3.4421 | 3.1967 | 2.2694 | 2.069 | 1.1277 | 32.7628
2005-10-04 | 1:45 | 0 | 20.116 | 0 | 2 | 0 | 52.719 | 52.763 | 33.818 | 33.605 | 26.985 | 23.709 | 10.857 | 1 | 0 | 58.557 | 55.652 | 47.789 | 20.77 | 0 | 0 | 56.672 | 34.218 | [5 empty] | 0 | 19.114 | 8 | 3.4348 | 3.1898 | 2.2692 | 2.069 | 1.1208 | 32.6308
2005-10-04 | 1:46 | 1 | 20.109 | 1 | 2 | 0 | 52.779 | 52.894 | 33.716 | 33.481 | 27.003 | 23.749 | 10.85 | 1 | 0 | 58.527 | 55.669 | 47.78 | 20.738 | 0 | 0 | 56.599 | 34.139 | [5 empty] | 20.109 | 19.298 | 9 | 3.4369 | 3.1917 | 2.2692 | 2.069 | 1.1228 | 32.6678
2005-10-04 | 1:47 | 0 | 20.109 | 0 | 2 | 0 | 52.894 | 53.101 | 33.739 | 33.457 | 27.218 | 23.749 | 10.897 | 2 | 0 | 58.527 | 55.622 | 47.759 | 20.836 | 0 | 0 | 56.576 | 34.187 | [5 empty] | 0 | 19.437 | 10 | 3.4232 | 3.1787 | 2.2687 | 2.069 | 1.1097 | 32.4184
2005-10-04 | 1:48 | 0 | 20.109 | 0 | 2 | 0 | 52.94 | 53.192 | 33.763 | 33.388 | 27.289 | 23.749 | 10.897 | 1 | 0 | 58.571 | 55.622 | 47.803 | 20.738 | 0 | 0 | 56.553 | 34.187 | [5 empty] | 0 | 19.552 | 11 | 3.4232 | 3.1787 | 2.2687 | 2.069 | 1.1097 | 32.4184
2005-10-04 | 1:49 | 0 | 20.084 | 0 | 2 | 0 | 52.894 | 53.283 | 33.857 | 33.388 | 27.387 | 23.822 | 10.85 | 1 | 0 | 58.571 | 55.622 | 47.759 | 20.738 | 0 | 0 | 56.599 | 34.139 | [5 empty] | 0 | 19.506 | 12 | 3.4369 | 3.1917 | 2.2692 | 2.069 | 1.1228 | 32.6678
2005-10-04 | 1:50 | 0 | 20.084 | 0 | 2 | 0 | 52.985 | 53.239 | 34.07 | 33.433 | 27.554 | 23.773 | 10.85 | 1 | 0 | 58.596 | 55.624 | 47.735 | 20.691 | 0 | 0 | 56.622 | 34.093 | [5 empty] | 0 | 19.552 | 13 | 3.4369 | 3.1917 | 2.2692 | 2.069 | 1.1228 | 32.6678
2005-10-04 | 1:51 | 0 | 20.073 | 0 | 2 | 0 | 53.139 | 53.367 | 34.249 | 33.708 | 27.642 | 23.837 | 10.865 | 1 | 0 | 58.587 | 55.615 | 47.773 | 20.752 | 0 | 0 | 56.592 | 34.108 | [5 empty] | 0 | 19.431 | 14 | 3.4325 | 3.1876 | 2.2691 | 2.069 | 1.1186 | 32.5885
2005-10-04 | 1:52 | 1 | 20.124 | 0 | 2 | 0 | 53.276 | 53.461 | 34.553 | 33.826 | 27.738 | 23.788 | 10.912 | 2 | 0 | 58.587 | 55.615 | 47.773 | 20.752 | 0 | 0 | 56.592 | 34.108 | [5 empty] | 20.124 | 19.45 | 15 | 3.4188 | 3.1746 | 2.2685 | 2.069 | 1.1056 | 32.3384
2005-10-04 | 1:53 | 0 | 20.154 | 0 | 2 | 0 | 53.556 | 53.647 | 34.84 | 34.019 | 27.311 | 23.866 | 10.943 | 1 | 0 | 58.683 | 55.666 | 47.892 | 20.782 | 0 | 0 | 56.597 | 34.16 | [5 empty] | 0 | 19.537 | 16 | 3.4098 | 3.166 | 2.2681 | 2.069 | 1.097 | 32.1723
2005-10-04 | 1:54 | 0 | 20.129 | 0 | 2 | 0 | 44.568 | 53.785 | 35.053 | 34.371 | 21.505 | 24.058 | 10.968 | 1 | 0 | 58.683 | 55.643 | 47.756 | 20.757 | 0 | 0 | 56.551 | 34.16 | [5 empty] | 0 | 10.197 | 17 | 3.4025 | 3.1591 | 2.2678 | 2.069 | 1.0901 | 32.0378
2005-10-04 | 1:55 | 0 | 20.154 | 0 | 2 | 0 | 38.624 | 51.127 | 35.263 | 34.653 | 19.659 | 23.866 | 10.943 | 0 | 0 | 58.637 | 55.62 | 47.824 | 20.782 | 0 | 0 | 56.62 | 34.206 | [5 empty] | 0 | 3.971 | 18 | 3.4098 | 3.166 | 2.2681 | 2.069 | 1.097 | 32.1723
2005-10-04 | 1:56 | 0 | 20.099 | 1 | 2 | 0 | 36.811 | 42.097 | 35.352 | 34.694 | 18.892 | 23.884 | 10.938 | 0 | 0 | 58.609 | 55.592 | 47.796 | 20.752 | 0 | 0 | 56.501 | 34.177 | [5 empty] | 0 | 2.117 | 19 | 3.4113 | 3.1674 | 2.2682 | 2.069 | 1.0984 | 32.1992
2005-10-04 | 1:57 | 0 | 20.129 | 0 | 2 | 0 | 36.299 | 38.483 | 35.5 | 34.959 | 17.761 | 23.891 | 10.993 | 1 | 0 | 58.637 | 55.599 | 47.915 | 20.757 | 0 | 0 | 56.508 | 34.16 | [5 empty] | 0 | 1.34 | 20 | 3.3952 | 3.1521 | 2.2675 | 2.069 | 1.0832 | 31.9027
2005-10-04 | 1:58 | 0 | 20.073 | 0 | 3 | 0 | 36.057 | 37.304 | 35.541 | 35.072 | 17.039 | 23.812 | 11.013 | 0 | 0 | 58.609 | 55.615 | 47.864 | 20.728 | 0 | 0 | 56.48 | 34.153 | [5 empty] | 0 | 0.985 | 21 | 3.3894 | 3.1466 | 2.2673 | 2.069 | 1.0776 | 31.7942
2005-10-04 | 1:59 | 0 | 20.124 | 0 | 2 | 0 | 35.916 | 36.763 | 35.612 | 35.234 | 16.692 | 23.812 | 11.013 | 0 | 0 | 58.609 | 55.592 | 47.749 | 20.752 | 0 | 0 | 56.435 | 34.201 | [5 empty] | 0 | 0.682 | 22 | 3.3894 | 3.1466 | 2.2673 | 2.069 | 1.0776 | 31.7942
2005-10-04 | 2:00 | 0 | 20.104 | 0 | 2 | 0 | 35.899 | 36.557 | 35.641 | 35.38 | 15.835 | 23.817 | 11.043 | 0 | 0 | 58.591 | 55.62 | 47.847 | 20.735 | 0 | 0 | 56.439 | 34.206 | [5 empty] | 0 | 0.519 | 23 | 3.3807 | 3.1383 | 2.267 | 2.069 | 1.0693 | 31.6307
2005-10-04 | 2:01 | 0 | 20.129 | 0 | 2 | 0 | 35.804 | 36.32 | 35.617 | 35.335 | 15.835 | 23.817 | 11.043 | 0 | 0 | 58.591 | 55.62 | 47.756 | 20.757 | 0 | 0 | 56.416 | 34.23 | [5 empty] | 0 | 0.469 | 24 | 3.3807 | 3.1383 | 2.267 | 2.069 | 1.0693 | 31.6307
2005-10-04 | 2:02 | 0 | 20.099 | 0 | 2 | 0 | 35.751 | 36.222 | 35.447 | 35.282 | 15.458 | 23.812 | 11.036 | 0 | 0 | 58.587 | 55.592 | 47.749 | 20.706 | 0 | 0 | 56.346 | 34.153 | [5 empty] | 0 | 0.469 | 25 | 3.3827 | 3.1402 | 2.267 | 2.069 | 1.0713 | 31.6689
2005-10-04 | 2:03 | 0 | 20.129 | 0 | 3 | 0 | 35.71 | 36.275 | 35.146 | 35.1 | 23.746 | 23.673 | 11.116 | 0 | 0 | 58.548 | 55.575 | 47.71 | 20.757 | 0 | 0 | 56.394 | 34.206 | [5 empty] | 0 | 0.61 | 26 | 3.3594 | 3.1181 | 2.2661 | 2.069 | 1.0491 | 31.2294
2005-10-04 | 2:04 | 0 | 20.099 | 0 | 2 | 0 | 48.485 | 36.105 | 34.907 | 34.883 | 25.33 | 23.717 | 11.061 | 0 | 0 | 58.52 | 55.524 | 47.682 | 20.752 | 0 | 0 | 56.346 | 34.108 | [5 empty] | 0 | 13.602 | 27 | 3.3754 | 3.1333 | 2.2667 | 2.069 | 1.0643 | 31.5322
2005-10-04 | 2:05 | 0 | 20.073 | 0 | 2 | 1 | 50.686 | 44.86 | 34.553 | 34.553 | 25.45 | 23.597 | 11.111 | 1 | 0 | 58.452 | 55.547 | 47.749 | 20.728 | 0 | 0 | 56.323 | 34.108 | [5 empty] | 0 | 16.133 | 28 | 3.3609 | 3.1195 | 2.2662 | 2.069 | 1.0505 | 31.257
2005-10-04 | 2:06 | 0 | 20.104 | 0 | 3 | 0 | 50.805 | 50.576 | 34.44 | 34.371 | 25.72 | 23.817 | 11.116 | 1 | 0 | 58.502 | 55.575 | 47.777 | 20.757 | 0 | 0 | 56.373 | 34.16 | [5 empty] | 0 | 16.434 | 0 | 3.3594 | 3.1181 | 2.2661 | 2.069 | 1.0491 | 31.2294
2005-10-04 | 2:07 | 1 | 20.129 | 1 | 2 | 0 | 50.805 | 50.896 | 34.278 | 34.113 | 25.938 | 23.602 | 11.141 | 1 | 0 | 58.457 | 55.529 | 47.71 | 20.757 | 0 | 0 | 56.439 | 34.182 | [5 empty] | 20.129 | 16.692 | 1 | 3.3521 | 3.1112 | 2.2658 | 2.069 | 1.0422 | 31.0907
2005-10-04 | 2:08 | 0 | 20.124 | 0 | 2 | 0 | 50.847 | 50.938 | 34.132 | 33.943 | 26.365 | 23.523 | 11.036 | 1 | 0 | 58.386 | 55.501 | 47.658 | 20.728 | 0 | 0 | 56.389 | 34.132 | [5 empty] | 0 | 16.904 | 2 | 3.3827 | 3.1402 | 2.267 | 2.069 | 1.0713 | 31.6689
2005-10-04 | 2:09 | 0 | 20.099 | 0 | 2 | 0 | 51.374 | 51.075 | 33.967 | 33.754 | 26.799 | 23.523 | 11.061 | 1 | 0 | 58.386 | 55.477 | 47.773 | 20.752 | 0 | 0 | 56.389 | 34.177 | [5 empty] | 0 | 17.62 | 3 | 3.3754 | 3.1333 | 2.2667 | 2.069 | 1.0643 | 31.5322
2005-10-04 | 2:10 | 0 | 20.124 | 0 | 3 | 0 | 51.764 | 51.418 | 33.873 | 33.684 | 26.848 | 23.474 | 11.086 | 2 | 0 | 58.363 | 55.477 | 47.691 | 20.765 | 0 | 0 | 56.398 | 34.165 | [5 empty] | 0 | 18.08 | 4 | 3.3682 | 3.1264 | 2.2665 | 2.069 | 1.0574 | 31.3949
2005-10-04 | 2:11 | 0 | 20.129 | 0 | 2 | 0 | 51.927 | 51.904 | 33.924 | 33.524 | 27.044 | 23.577 | 11.141 | 1 | 0 | 58.411 | 55.503 | 47.754 | 20.782 | 0 | 0 | 56.325 | 34.182 | [5 empty] | 0 | 18.403 | 5 | 3.3521 | 3.1112 | 2.2658 | 2.069 | 1.0422 | 31.0907
2005-10-04 | 2:12 | 1 | 20.129 | 0 | 2 | 0 | 52.133 | 52.088 | 33.993 | 33.572 | 27.238 | 23.624 | 11.141 | 1 | 0 | 58.434 | 55.482 | 47.707 | 20.782 | 0 | 0 | 56.348 | 34.158 | [5 empty] | 20.129 | 18.561 | 6 | 3.3521 | 3.1112 | 2.2658 | 2.069 | 1.0422 | 31.0907
2005-10-04 | 2:13 | 0 | 20.096 | 0 | 2 | 0 | 52.424 | 52.287 | 33.799 | 33.586 | 27.351 | 23.472 | 11.134 | 1 | 0 | 58.381 | 55.496 | 47.654 | 20.725 | 0 | 0 | 56.296 | 34.151 | [5 empty] | 0 | 18.838 | 7 | 3.3542 | 3.1131 | 2.2659 | 2.069 | 1.0441 | 31.1296
2005-10-04 | 2:14 | 0 | 20.179 | 0 | 2 | 0 | 52.546 | 52.616 | 33.876 | 33.5 | 27.454 | 23.528 | 11.214 | 1 | 0 | 58.411 | 55.482 | 47.663 | 20.757 | 0 | 0 | 56.302 | 34.23 | [5 empty] | 0 | 19.046 | 8 | 3.3309 | 3.091 | 2.2649 | 2.069 | 1.022 | 30.6825
2005-10-04 | 2:15 | 0 | 20.129 | 0 | 2 | 0 | 52.684 | 52.798 | 33.713 | 33.452 | 27.696 | 23.553 | 11.214 | 2 | 0 | 58.454 | 55.503 | 47.777 | 20.806 | 0 | 0 | 56.302 | 34.206 | [5 empty] | 0 | 19.232 | 9 | 3.3309 | 3.091 | 2.2649 | 2.069 | 1.022 | 30.6825
2005-10-04 | 2:16 | 0 | 20.071 | 1 | 2 | 0 | 52.791 | 52.905 | 33.682 | 33.352 | 27.711 | 23.447 | 11.181 | 1 | 0 | 58.404 | 55.428 | 47.747 | 20.725 | 0 | 0 | 56.25 | 34.175 | [5 empty] | 0 | 19.439 | 10 | 3.3405 | 3.1001 | 2.2653 | 2.069 | 1.0311 | 30.8677
2005-10-04 | 2:17 | 0 | 20.096 | 0 | 2 | 0 | 52.859 | 53.113 | 33.704 | 33.259 | 27.905 | 23.521 | 11.159 | 1 | 0 | 58.381 | 55.405 | 47.633 | 20.701 | 0 | 0 | 56.25 | 34.151 | [5 empty] | 0 | 19.6 | 11 | 3.3469 | 3.1062 | 2.2656 | 2.069 | 1.0372 | 30.9906
2005-10-04 | 2:18 | 1 | 20.154 | 0 | 2 | 0 | 53.097 | 53.188 | 33.924 | 33.314 | 27.961 | 23.648 | 11.239 | 1 | 0 | 58.5 | 55.435 | 47.64 | 20.733 | 0 | 0 | 56.28 | 34.182 | [5 empty] | 20.154 | 19.783 | 12 | 3.3236 | 3.084 | 2.2646 | 2.069 | 1.0151 | 30.5415
2005-10-04 | 2:19 | 0 | 20.121 | 0 | 2 | 0 | 53.181 | 53.365 | 33.962 | 33.352 | 28.025 | 23.496 | 11.232 | 2 | 0 | 58.447 | 55.428 | 47.654 | 20.725 | 0 | 0 | 56.296 | 34.199 | [5 empty] | 0 | 19.829 | 13 | 3.3256 | 3.086 | 2.2647 | 2.069 | 1.017 | 30.5811
2005-10-04 | 2:20 | 0 | 20.154 | 0 | 2 | 0 | 53.234 | 53.577 | 34.251 | 33.5 | 28.081 | 23.577 | 11.264 | 1 | 0 | 58.523 | 55.459 | 47.64 | 20.733 | 0 | 0 | 56.325 | 34.23 | [5 empty] | 0 | 19.734 | 14 | 3.3163 | 3.0771 | 2.2644 | 2.069 | 1.0082 | 30.3999
2005-10-04 | 2:21 | 0 | 20.071 | 0 | 2 | 0 | 53.272 | 53.638 | 34.361 | 33.634 | 28.099 | 23.496 | 11.232 | 1 | 0 | 58.447 | 55.405 | 47.724 | 20.701 | 0 | 0 | 56.229 | 34.175 | [5 empty] | 0 | 19.638 | 15 | 3.3256 | 3.086 | 2.2647 | 2.069 | 1.017 | 30.5811
2005-10-04 | 2:22 | 0 | 20.096 | 0 | 2 | 0 | 53.433 | 53.594 | 34.622 | 34.081 | 27.591 | 23.521 | 11.282 | 1 | 0 | 58.447 | 55.428 | 47.7 | 20.75 | 0 | 0 | 56.273 | 34.22 | [5 empty] | 0 | 19.352 | 16 | 3.3111 | 3.0721 | 2.2641 | 2.069 | 1.0032 | 30.2976
2005-10-04 | 2:23 | 0 | 20.154 | 0 | 2 | 0 | 44.24 | 53.692 | 34.77 | 34.158 | 22.829 | 23.624 | 11.192 | 1 | 0 | 58.523 | 55.503 | 47.684 | 20.757 | 0 | 0 | 56.325 | 34.23 | [5 empty] | 0 | 10.082 | 17 | 3.3373 | 3.0971 | 2.2652 | 2.069 | 1.0281 | 30.8061
2005-10-04 | 2:24 | 0 | 20.096 | 0 | 2 | 0 | 38.334 | 50.704 | 34.95 | 34.268 | 20.725 | 23.521 | 11.207 | 0 | 0 | 58.447 | 55.428 | 47.768 | 20.75 | 0 | 0 | 56.25 | 34.199 | [5 empty] | 0 | 4.066 | 18 | 3.3329 | 3.0929 | 2.265 | 2.069 | 1.0239 | 30.7219
2005-10-04 | 2:25 | 0 | 20.121 | 0 | 2 | 0 | 36.619 | 41.812 | 35.067 | 34.433 | 18.716 | 23.521 | 11.232 | 0 | 0 | 58.47 | 55.428 | 47.633 | 20.774 | 0 | 0 | 56.273 | 34.175 | [5 empty] | 0 | 2.186 | 19 | 3.3256 | 3.086 | 2.2647 | 2.069 | 1.017 | 30.5811
2005-10-04 | 2:26 | 0 | 20.096 | 1 | 2 | 0 | 36.079 | 38.287 | 35.139 | 34.668 | 17.949 | 23.496 | 11.232 | 1 | 0 | 58.447 | 55.382 | 47.7 | 20.725 | 0 | 0 | 56.273 | 34.175 | [5 empty] | 0 | 1.411 | 20 | 3.3256 | 3.086 | 2.2647 | 2.069 | 1.017 | 30.5811
2005-10-04 | 2:27 | 0 | 20.129 | 0 | 2 | 0 | 35.852 | 37.095 | 35.191 | 34.77 | 16.896 | 23.479 | 11.214 | 0 | 0 | 58.477 | 55.412 | 47.777 | 20.733 | 0 | 0 | 56.371 | 34.182 | [5 empty] | 0 | 1.082 | 21 | 3.3309 | 3.091 | 2.2649 | 2.069 | 1.022 | 30.6825
2005-10-04 | 2:28 | 0 | 20.121 | 0 | 2 | 0 | 35.584 | 36.595 | 35.256 | 34.715 | 16.494 | 23.447 | 11.181 | 0 | 0 | 58.425 | 55.382 | 47.609 | 20.701 | 0 | 0 | 56.341 | 34.151 | [5 empty] | 0 | 0.869 | 22 | 3.3405 | 3.1001 | 2.2653 | 2.069 | 1.0311 | 30.8677
2005-10-04 | 2:29 | 0 | 20.121 | 0 | 2 | 0 | 35.514 | 36.265 | 35.232 | 34.902 | 16.049 | 23.472 | 11.207 | 0 | 0 | 58.404 | 55.358 | 47.654 | 20.725 | 0 | 0 | 56.341 | 34.151 | [5 empty] | 0 | 0.612 | 23 | 3.3329 | 3.0929 | 2.265 | 2.069 | 1.0239 | 30.7219
2005-10-04 | 2:30 | 0 | 20.071 | 0 | 3 | 0 | 35.421 | 36.079 | 35.115 | 34.926 | 16.418 | 23.521 | 11.305 | 0 | 0 | 58.358 | 55.382 | 47.677 | 20.75 | 0 | 0 | 56.229 | 34.151 | [5 empty] | 0 | 0.495 | 24 | 3.3044 | 3.0658 | 2.2639 | 2.069 | 0.99681 | 30.1663
2005-10-04 | 2:31 | 0 | 20.078 | 0 | 2 | 0 | 35.285 | 35.873 | 35.005 | 34.768 | 16.697 | 23.553 | 11.116 | 0 | 0 | 58.388 | 55.342 | 47.57 | 20.733 | 0 | 0 | 56.213 | 34.086 | [5 empty] | 0 | 0.517 | 25 | 3.3594 | 3.1181 | 2.2661 | 2.069 | 1.0491 | 31.2294
2005-10-04 | 2:32 | 0 | 20.078 | 0 | 2 | 0 | 35.215 | 35.732 | 34.723 | 34.51 | 24.298 | 23.408 | 11.239 | 0 | 0 | 58.32 | 55.342 | 47.637 | 20.733 | 0 | 0 | 56.145 | 34.11 | [5 empty] | 0 | 0.705 | 26 | 3.3236 | 3.084 | 2.2646 | 2.069 | 1.0151 | 30.5415
2005-10-04 | 2:33 | 1 | 20.078 | 0 | 3 | 0 | 48.279 | 35.639 | 34.416 | 34.392 | 25.431 | 23.383 | 11.264 | 0 | 0 | 58.274 | 55.274 | 47.546 | 20.708 | 0 | 0 | 56.145 | 34.11 | [5 empty] | 20.078 | 13.887 | 27 | 3.3163 | 3.0771 | 2.2644 | 2.069 | 1.0082 | 30.3999
2005-10-04 | 2:34 | 0 | 20.104 | 0 | 2 | 1 | 50.23 | 44.475 | 34.275 | 34.065 | 25.431 | 23.454 | 11.214 | 1 | 0 | 58.297 | 55.274 | 47.523 | 20.708 | 0 | 0 | 56.168 | 34.086 | [5 empty] | 0 | 16.165 | 28 | 3.3309 | 3.091 | 2.2649 | 2.069 | 1.022 | 30.6825
2005-10-04 | 2:35 | 0 | 20.078 | 0 | 2 | 0 | 50.389 | 50.023 | 34.134 | 33.852 | 25.72 | 23.359 | 11.164 | 1 | 0 | 58.231 | 55.274 | 47.5 | 20.708 | 0 | 0 | 56.121 | 34.086 | [5 empty] | 0 | 16.537 | 0 | 3.3454 | 3.1048 | 2.2655 | 2.069 | 1.0358 | 30.9627
2005-10-04 | 2:36 | 0 | 20.078 | 1 | 3 | 0 | 50.641 | 50.459 | 34.086 | 33.735 | 26.13 | 23.454 | 11.214 | 1 | 0 | 58.185 | 55.251 | 47.5 | 20.708 | 0 | 0 | 56.121 | 34.11 | [5 empty] | 0 | 16.906 | 1 | 3.3309 | 3.091 | 3.196 | 3 | 0.090965 | 2.731
2005-10-04 | 2:37 | 0 | 20.104 | 0 | 2 | 0 | 50.711 | 50.62 | 33.828 | 33.665 | 26.37 | 23.359 | 11.164 | 2 | 0 | 58.162 | 55.204 | 47.546 | 20.708 | 0 | 0 | 56.168 | 34.134 | [5 empty] | 0 | 17.046 | 2 | 3.3454 | 3.1048 | 3.1966 | 3 | 0.1048 | 3.1328
2005-10-04 | 2:38 | 1 | 20.104 | 0 | 2 | 0 | 51.01 | 50.893 | 33.711 | 33.594 | 26.564 | 23.528 | 11.239 | 1 | 0 | 58.139 | 55.228 | 47.707 | 20.757 | 0 | 0 | 56.234 | 34.134 | [5 empty] | 20.104 | 17.416 | 3 | 3.3236 | 3.084 | 3.1957 | 3 | 0.084045 | 2.5287
2005-10-04 | 2:39 | 0 | 20.104 | 0 | 2 | 0 | 51.514 | 51.145 | 33.665 | 33.476 | 26.635 | 23.383 | 11.116 | 1 | 0 | 58.162 | 55.204 | 47.57 | 20.708 | 0 | 0 | 56.234 | 34.11 | [5 empty] | 0 | 18.038 | 4 | 3.3594 | 3.1181 | 3.1971 | 3 | 0.11809 | 3.5152
2005-10-04 | 2:40 | 0 | 20.104 | 0 | 2 | 0 | 52.086 | 51.535 | 33.711 | 33.287 | 26.9 | 23.479 | 11.116 | 1 | 0 | 58.185 | 55.204 | 47.523 | 20.684 | 0 | 0 | 56.234 | 34.086 | [5 empty] | 0 | 18.799 | 5 | 3.3594 | 3.1181 | 3.1971 | 3 | 0.11809 | 3.5152
2005-10-04 | 2:41 | 0 | 20.111 | 0 | 2 | 0 | 52.483 | 52.116 | 33.696 | 33.318 | 27.172 | 23.511 | 11.124 | 1 | 0 | 58.192 | 55.258 | 47.509 | 20.74 | 0 | 0 | 56.243 | 34.117 | [5 empty] | 0 | 19.165 | 6 | 3.3571 | 3.1159 | 3.197 | 3 | 0.11588 | 3.4517
2005-10-04 | 2:42 | 0 | 20.104 | 0 | 2 | 0 | 52.707 | 52.637 | 33.665 | 33.218 | 27.383 | 23.454 | 11.041 | 2 | 0 | 58.231 | 55.204 | 47.5 | 20.708 | 0 | 0 | 56.213 | 34.086 | [5 empty] | 0 | 19.489 | 7 | 3.3813 | 3.1389 | 3.198 | 3 | 0.13885 | 4.1065
2005-10-04 | 2:43 | 0 | 20.104 | 0 | 2 | 0 | 52.798 | 52.912 | 33.524 | 33.218 | 27.549 | 23.383 | 11.041 | 1 | 0 | 58.231 | 55.183 | 47.523 | 20.708 | 0 | 0 | 56.145 | 34.065 | [5 empty] | 0 | 19.58 | 8 | 3.3813 | 3.1389 | 3.198 | 3 | 0.13885 | 4.1065
2005-10-04 | 2:44 | 1 | 20.078 | 0 | 2 | 0 | 52.866 | 53.118 | 33.5 | 33.146 | 27.672 | 23.383 | 10.993 | 1 | 0 | 58.185 | 55.183 | 47.546 | 20.708 | 0 | 0 | 56.121 | 34.086 | [5 empty] | 20.078 | 19.72 | 9 | 3.3952 | 3.1521 | 3.1986 | 3 | 0.15214 | 4.4809
2005-10-04 | 2:45 | 0 | 20.104 | 1 | 2 | 0 | 52.751 | 53.232 | 33.405 | 33.029 | 27.623 | 23.383 | 10.943 | 1 | 0 | 58.208 | 55.183 | 47.455 | 20.684 | 0 | 0 | 56.121 | 34.041 | [5 empty] | 0 | 19.722 | 10 | 3.4098 | 3.166 | 3.1992 | 3 | 0.16598 | 4.8677
2005-10-04 | 2:46 | 0 | 20.104 | 0 | 2 | 0 | 52.728 | 53.188 | 33.452 | 32.96 | 27.598 | 23.503 | 11.041 | 1 | 0 | 58.274 | 55.274 | 47.616 | 20.757 | 0 | 0 | 56.121 | 34.134 | [5 empty] | 0 | 19.768 | 11 | 3.3813 | 3.1389 | 3.198 | 3 | 0.13885 | 4.1065
2005-10-04 | 2:47 | 0 | 20.078 | 0 | 2 | 0 | 52.728 | 53.097 | 33.405 | 33.053 | 27.358 | 23.359 | 11.091 | 2 | 0 | 58.231 | 55.137 | 47.523 | 20.733 | 0 | 0 | 56.145 | 34.065 | [5 empty] | 0 | 19.675 | 12 | 3.3667 | 3.125 | 3.1974 | 3 | 0.12501 | 3.7132
2005-10-04 | 2:48 | 0 | 20.111 | 0 | 2 | 0 | 52.758 | 53.148 | 33.649 | 33.015 | 27.027 | 23.415 | 11.197 | 1 | 0 | 58.238 | 55.19 | 47.577 | 20.74 | 0 | 0 | 56.152 | 34.117 | [5 empty] | 0 | 19.743 | 13 | 3.3358 | 3.0957 | 3.1962 | 3 | 0.09567 | 2.868
2005-10-04 | 2:49 | 0 | 20.104 | 0 | 2 | 0 | 52.798 | 53.118 | 33.665 | 33.005 | 26.828 | 23.408 | 11.041 | 1 | 0 | 58.231 | 55.16 | 47.593 | 20.733 | 0 | 0 | 56.098 | 34.065 | [5 empty] | 0 | 19.793 | 14 | 3.3813 | 3.1389 | 3.198 | 3 | 0.13885 | 4.1065
2005-10-04 | 2:50 | 1 | 20.129 | 0 | 2 | 0 | 53.003 | 53.188 | 33.876 | 33.146 | 26.9 | 23.359 | 11.116 | 1 | 0 | 58.231 | 55.16 | 47.455 | 20.757 | 0 | 0 | 56.124 | 34.065 | [5 empty] | 20.129 | 19.857 | 15 | 3.3594 | 3.1181 | 3.1971 | 3 | 0.11809 | 3.5152
2005-10-04 | 2:51 | 0 | 20.136 | 0 | 2 | 0 | 53.241 | 53.288 | 34.003 | 33.321 | 26.907 | 23.391 | 11.171 | 2 | 0 | 58.283 | 55.146 | 47.556 | 20.765 | 0 | 0 | 56.154 | 34.12 | [5 empty] | 0 | 19.92 | 16 | 3.3434 | 3.1029 | 3.1965 | 3 | 0.10287 | 3.0767
2005-10-04 | 2:52 | 0 | 20.136 | 0 | 2 | 0 | 53.379 | 53.493 | 34.237 | 33.462 | 26.885 | 23.366 | 11.222 | 1 | 0 | 58.263 | 55.19 | 47.532 | 20.74 | 0 | 0 | 56.107 | 34.12 | [5 empty] | 0 | 19.917 | 17 | 3.3286 | 3.0888 | 3.1959 | 3 | 0.08875 | 2.6663
2005-10-04 | 2:53 | 0 | 20.136 | 0 | 2 | 0 | 53.449 | 53.792 | 34.354 | 33.672 | 27.174 | 23.486 | 11.171 | 1 | 0 | 58.283 | 55.169 | 47.579 | 20.74 | 0 | 0 | 56.131 | 34.096 | [5 empty] | 0 | 19.777 | 18 | 3.3434 | 3.1029 | 3.1965 | 3 | 0.10287 | 3.0767
2005-10-04 | 2:54 | 0 | 20.136 | 0 | 2 | 1 | 51.615 | 53.792 | 34.543 | 33.766 | 25.269 | 23.464 | 11.171 | 1 | 0 | 58.329 | 55.146 | 47.486 | 20.74 | 0 | 0 | 56.131 | 34.096 | [5 empty] | 0 | 17.849 | 19 | 3.3434 | 3.1029 | 3.1965 | 3 | 0.10287 | 3.0767
2005-10-04 | 2:55 | 0 | 20.136 | 1 | 2 | 0 | 40.958 | 53.816 | 34.66 | 33.931 | 22.282 | 23.415 | 11.149 | 1 | 0 | 58.283 | 55.146 | 47.556 | 20.718 | 0 | 0 | 56.016 | 34.12 | [5 empty] | 0 | 7.027 | 0 | 3.3498 | 3.109 | 3.1967 | 3 | 0.10896 | 3.2526
2005-10-04 | 2:56 | 0 | 20.111 | 0 | 2 | 0 | 37.292 | 46.914 | 34.847 | 34.096 | 20.524 | 23.486 | 11.073 | 0 | 0 | 58.263 | 55.146 | 47.556 | 20.718 | 0 | 0 | 56.04 | 34.12 | [5 empty] | 0 | 3.196 | 1 | 3.3719 | 3.13 | 1.7766 | 1.5789 | 1.551 | 45.9986
2005-10-04 | 2:57 | 0 | 20.166 | 0 | 2 | 0 | 36.17 | 40.047 | 34.876 | 34.29 | 19.601 | 23.516 | 11.179 | 0 | 0 | 58.311 | 55.151 | 47.56 | 20.723 | 0 | 0 | 56.068 | 34.125 | [5 empty] | 0 | 1.88 | 2 | 3.3411 | 3.1007 | 1.7753 | 1.5789 | 1.5217 | 45.5454
2005-10-04 | 2:58 | 0 | 20.136 | 0 | 2 | 0 | 35.742 | 37.622 | 34.895 | 34.402 | 19.151 | 23.584 | 11.073 | 0 | 0 | 58.283 | 55.146 | 47.6 | 20.74 | 0 | 0 | 56.04 | 34.072 | [5 empty] | 0 | 1.34 | 3 | 3.3719 | 3.13 | 1.7766 | 1.5789 | 1.551 | 45.9986
2005-10-04 | 2:59 | 0 | 20.136 | 0 | 2 | 0 | 35.411 | 36.703 | 34.871 | 34.378 | 18.656 | 23.729 | 11.124 | 0 | 0 | 58.306 | 55.123 | 47.509 | 20.74 | 0 | 0 | 56.04 | 34.072 | [5 empty] | 0 | 1.033 | 4 | 3.3571 | 3.1159 | 1.776 | 1.5789 | 1.5369 | 45.7816
2005-10-04 | 3:00 | 0 | 20.136 | 0 | 2 | 0 | 35.294 | 36.234 | 34.988 | 34.424 | 18.236 | 23.729 | 11.197 | 1 | 0 | 58.24 | 55.123 | 47.532 | 20.765 | 0 | 0 | 56.016 | 34.12 | [5 empty] | 0 | 0.87 | 5 | 3.3358 | 3.0957 | 1.7751 | 1.5789 | 1.5167 | 45.4676
2005-10-04 | 3:01 | 0 | 20.136 | 0 | 2 | 0 | 35.129 | 35.952 | 34.919 | 34.495 | 17.791 | 23.776 | 11.073 | 0 | 0 | 58.283 | 55.123 | 47.465 | 20.718 | 0 | 0 | 56.04 | 34.096 | [5 empty] | 0 | 0.634 | 6 | 3.3719 | 3.13 | 1.7766 | 1.5789 | 1.551 | 45.9986
2005-10-04 | 3:02 | 0 | 20.111 | 0 | 3 | 0 | 35.06 | 35.742 | 34.778 | 34.495 | 17.15 | 23.751 | 10.975 | 0 | 0 | 58.194 | 55.099 | 47.6 | 20.74 | 0 | 0 | 56.086 | 34.096 | [5 empty] | 0 | 0.565 | 7 | 3.4005 | 3.1571 | 1.7777 | 1.5789 | 1.5782 | 46.4103
2005-10-04 | 3:03 | 0 | 20.111 | 0 | 2 | 0 | 34.988 | 35.576 | 34.706 | 34.424 | 16.458 | 23.729 | 11.048 | 0 | 0 | 58.149 | 55.076 | 47.465 | 20.718 | 0 | 0 | 56.086 | 34.096 | [5 empty] | 0 | 0.564 | 8 | 3.3792 | 3.1369 | 1.7769 | 1.5789 | 1.558 | 46.1043
2005-10-04 | 3:04 | 0 | 20.111 | 0 | 2 | 0 | 38.583 | 35.435 | 34.471 | 34.33 | 25.823 | 23.705 | 11.048 | 0 | 0 | 58.149 | 55.099 | 47.465 | 20.718 | 0 | 0 | 56.04 | 34.072 | [5 empty] | 0 | 4.253 | 9 | 3.3792 | 3.1369 | 1.7769 | 1.5789 | 1.558 | 46.1043
2005-10-04 | 3:05 | 1 | 20.161 | 0 | 2 | 0 | 49.71 | 35.883 | 34.33 | 34.12 | 24.933 | 23.751 | 11.073 | 0 | 0 | 58.128 | 55.076 | 47.395 | 20.74 | 0 | 0 | 56.086 | 34.096 | [5 empty] | 20.161 | 15.59 | 10 | 3.3719 | 3.13 | 1.7766 | 1.5789 | 1.551 | 45.9986
2005-10-04 | 3:06 | 0 | 20.111 | 1 | 3 | 0 | 50.606 | 47.854 | 34.141 | 33.979 | 25.102 | 23.776 | 11 | 1 | 0 | 58.082 | 55.053 | 47.418 | 20.694 | 0 | 0 | 56.04 | 34.12 | [5 empty] | 0 | 16.627 | 11 | 3.3932 | 3.1502 | 1.7774 | 1.5789 | 1.5713 | 46.3059
2005-10-04 | 3:07 | 0 | 20.136 | 0 | 2 | 0 | 50.742 | 50.445 | 34.024 | 33.861 | 25.534 | 23.751 | 11 | 1 | 0 | 58.06 | 55.053 | 47.509 | 20.694 | 0 | 0 | 56.016 | 34.096 | [5 empty] | 0 | 16.881 | 12 | 3.3932 | 3.1502 | 1.7774 | 1.5789 | 1.5713 | 46.3059
2005-10-04 | 3:08 | 0 | 20.136 | 0 | 2 | 0 | 51.11 | 50.812 | 33.979 | 33.72 | 25.607 | 23.705 | 11.197 | 2 | 0 | 58.037 | 55.032 | 47.371 | 20.718 | 0 | 0 | 56.063 | 34.096 | [5 empty] | 0 | 17.39 | 13 | 3.3358 | 3.0957 | 1.7751 | 1.5789 | 1.5167 | 45.4676
2005-10-04 | 3:09 | 0 | 20.111 | 0 | 2 | 0 | 51.43 | 51.11 | 33.766 | 33.649 | 25.583 | 23.729 | 11.171 | 1 | 0 | 58.016 | 55.008 | 47.486 | 20.718 | 0 | 0 | 55.949 | 34.096 | [5 empty] | 0 | 17.781 | 14 | 3.3434 | 3.1029 | 1.7754 | 1.5789 | 1.5239 | 45.5799
2005-10-04 | 3:10 | 1 | 20.086 | 0 | 2 | 0 | 51.89 | 51.545 | 33.72 | 33.483 | 25.727 | 23.776 | 11.073 | 1 | 0 | 57.993 | 55.053 | 47.427 | 20.728 | 0 | 0 | 55.958 | 34.105 | [5 empty] | 20.086 | 18.407 | 15 | 3.3719 | 3.13 | 1.7766 | 1.5789 | 1.551 | 45.9986
2005-10-04 | 3:11 | 0 | 20.141 | 0 | 2 | 0 | 52.49 | 51.892 | 33.701 | 33.371 | 25.661 | 23.805 | 11.252 | 1 | 0 | 58.041 | 55.011 | 47.467 | 20.723 | 0 | 0 | 55.951 | 34.077 | [5 empty] | 0 | 19.119 | 16 | 3.3198 | 3.0804 | 1.7745 | 1.5789 | 1.5015 | 45.2284
2005-10-04 | 3:12 | 0 | 20.166 | 0 | 2 | 0 | 53.085 | 52.443 | 33.818 | 33.323 | 25.732 | 23.854 | 11.202 | 2 | 0 | 58.018 | 54.987 | 47.444 | 20.723 | 0 | 0 | 55.928 | 34.077 | [5 empty] | 0 | 19.762 | 17 | 3.3344 | 3.0943 | 1.7751 | 1.5789 | 1.5153 | 45.4459
2005-10-04 | 3:13 | 0 | 20.197 | 0 | 2 | 0 | 53.549 | 53.09 | 33.751 | 33.306 | 25.521 | 23.785 | 11.232 | 1 | 0 | 58.069 | 55.015 | 47.427 | 20.774 | 0 | 0 | 55.932 | 34.105 | [5 empty] | 0 | 20.243 | 18 | 3.3256 | 3.086 | 1.7747 | 1.5789 | 1.507 | 45.3156
2005-10-04 | 3:14 | 0 | 20.166 | 0 | 2 | 0 | 43.994 | 53.566 | 33.653 | 33.347 | 22.65 | 23.756 | 11.277 | 0 | 0 | 58.041 | 54.987 | 47.467 | 20.77 | 0 | 0 | 55.86 | 34.077 | [5 empty] | 0 | 10.647 | 19 | 3.3125 | 3.0735 | 1.7742 | 1.5789 | 1.4946 | 45.1189
2005-10-04 | 3:15 | 0 | 20.189 | 0 | 2 | 0 | 37.72 | 51.227 | 33.629 | 33.302 | 21.132 | 23.901 | 11.302 | 1 | 0 | 58.085 | 54.987 | 47.467 | 20.745 | 0 | 0 | 55.904 | 34.029 | [5 empty] | 0 | 4.418 | 20 | 3.3053 | 3.0666 | 1.7739 | 1.5789 | 1.4877 | 45.0089
2005-10-04 | 3:16 | 0 | 20.166 | 1 | 2 | 0 | 35.768 | 41.901 | 33.56 | 33.182 | 20.434 | 23.879 | 11.35 | 0 | 0 | 58.085 | 54.966 | 47.42 | 20.723 | 0 | 0 | 55.928 | 34.029 | [5 empty] | 0 | 2.586 | 21 | 3.2913 | 3.0533 | 1.7733 | 1.5789 | 1.4744 | 44.7963
2005-10-04 | 3:17 | 0 | 20.141 | 0 | 2 | 0 | 34.993 | 37.765 | 33.347 | 33.182 | 19.254 | 23.756 | 11.302 | 0 | 0 | 58.085 | 54.987 | 47.558 | 20.745 | 0 | 0 | 55.904 | 34.077 | [5 empty] | 0 | 1.811 | 22 | 3.3053 | 3.0666 | 1.7739 | 1.5789 | 1.4877 | 45.0089
2005-10-04 | 3:18 | 0 | 20.141 | 0 | 2 | 0 | 34.476 | 36.261 | 33.254 | 33.043 | 18.092 | 23.805 | 11.227 | 0 | 0 | 58.085 | 54.966 | 47.42 | 20.745 | 0 | 0 | 55.904 | 34.101 | [5 empty] | 0 | 1.433 | 23 | 3.3271 | 3.0874 | 1.7748 | 1.5789 | 1.5084 | 45.3374
2005-10-04 | 3:19 | 0 | 20.166 | 0 | 2 | 0 | 34.122 | 35.462 | 33.161 | 32.972 | 17.673 | 23.636 | 11.227 | 0 | 0 | 58.041 | 54.966 | 47.42 | 20.745 | 0 | 0 | 55.974 | 34.005 | [5 empty] | 0 | 1.15 | 24 | 3.3271 | 3.0874 | 1.7748 | 1.5789 | 1.5084 | 45.3374
2005-10-04 | 3:20 | 0 | 20.166 | 0 | 2 | 0 | 33.842 | 34.921 | 33.113 | 32.878 | 17.65 | 23.565 | 11.277 | 0 | 0 | 58.018 | 54.943 | 47.376 | 20.723 | 0 | 0 | 55.951 | 34.029 | [5 empty] | 0 | 0.964 | 25 | 3.3125 | 3.0735 | 1.7742 | 1.5789 | 1.4946 | 45.1189
2005-10-04 | 3:21 | 0 | 20.166 | 0 | 2 | 0 | 33.629 | 34.522 | 32.948 | 32.878 | 17.104 | 23.565 | 11.302 | 1 | 0 | 58.041 | 54.943 | 47.399 | 20.723 | 0 | 0 | 55.951 | 33.983 | [5 empty] | 0 | 0.751 | 26 | 3.3053 | 3.0666 | 1.7739 | 1.5789 | 1.4877 | 45.0089
2005-10-04 | 3:22 | 0 | 20.197 | 0 | 2 | 0 | 33.424 | 34.223 | 32.976 | 32.718 | 16.667 | 23.57 | 11.307 | 0 | 0 | 58.069 | 54.971 | 47.357 | 20.752 | 0 | 0 | 55.932 | 33.988 | [5 empty] | 0 | 0.706 | 27 | 3.3038 | 3.0652 | 1.7738 | 1.5789 | 1.4863 | 44.9868
2005-10-04 | 3:23 | 0 | 20.197 | 0 | 3 | 0 | 33.235 | 33.988 | 32.976 | 32.577 | 24.364 | 23.57 | 11.43 | 0 | 0 | 58.023 | 54.947 | 47.334 | 20.752 | 0 | 0 | 55.932 | 34.034 | [5 empty] | 0 | 0.658 | 28 | 3.268 | 3.0312 | 1.7724 | 1.5789 | 1.4522 | 44.4381
2005-10-04 | 3:24 | 0 | 20.197 | 0 | 2 | 0 | 47.609 | 33.751 | 32.976 | 32.577 | 24.967 | 23.521 | 11.43 | 0 | 0 | 57.977 | 54.924 | 47.334 | 20.752 | 0 | 0 | 55.888 | 34.034 | [5 empty] | 0 | 15.032 | 29 | 3.268 | 3.0312 | 1.7724 | 1.5789 | 1.4522 | 44.4381
2005-10-04 | 3:25 | 1 | 20.189 | 0 | 2 | 0 | 50.034 | 42.7 | 32.902 | 32.572 | 24.384 | 23.54 | 11.4 | 1 | 0 | 57.95 | 54.919 | 47.238 | 20.745 | 0 | 0 | 55.86 | 33.959 | [5 empty] | 20.189 | 17.462 | 30 | 3.2767 | 3.0395 | 1.7727 | 1.5789 | 1.4605 | 44.573
2005-10-04 | 3:26 | 0 | 20.172 | 1 | 2 | 0 | 50.408 | 49.558 | 32.976 | 32.673 | 24.558 | 23.474 | 11.43 | 1 | 0 | 57.911 | 54.901 | 47.311 | 20.752 | 0 | 0 | 55.865 | 34.129 | [5 empty] | 0 | 17.735 | 31 | 3.268 | 3.0312 | 1.7724 | 1.5789 | 1.4522 | 44.4381
2005-10-04 | 3:27 | 0 | 20.197 | 0 | 3 | 0 | 50.338 | 50.385 | 32.931 | 32.673 | 24.703 | 23.57 | 11.604 | 1 | 0 | 57.934 | 54.901 | 47.311 | 20.774 | 0 | 0 | 55.932 | 34.058 | [5 empty] | 0 | 17.665 | 32 | 3.2173 | 2.983 | 1.7703 | 1.5789 | 1.4041 | 43.6409
2005-10-04 | 3:28 | 0 | 20.141 | 0 | 2 | 0 | 50.539 | 50.499 | 32.907 | 32.649 | 24.774 | 23.45 | 11.528 | 2 | 0 | 57.888 | 54.877 | 47.334 | 20.774 | 0 | 0 | 55.956 | 33.988 | [5 empty] | 0 | 17.89 | 33 | 3.2394 | 3.004 | 1.7712 | 1.5789 | 1.4251 | 43.9922
2005-10-04 | 3:29 | 0 | 20.166 | 0 | 2 | 0 | 50.723 | 50.676 | 32.854 | 32.665 | 24.962 | 23.347 | 11.4 | 1 | 0 | 57.838 | 54.828 | 47.283 | 20.745 | 0 | 0 | 55.86 | 33.959 | [5 empty] | 0 | 18.058 | 34 | 3.2767 | 3.0395 | 1.7727 | 1.5789 | 1.4605 | 44.573
2005-10-04 | 3:30 | 0 | 20.166 | 0 | 2 | 0 | 51.503 | 50.837 | 32.902 | 32.572 | 25.129 | 23.347 | 11.425 | 1 | 0 | 57.861 | 54.849 | 47.329 | 20.723 | 0 | 0 | 55.792 | 33.936 | [5 empty] | 0 | 18.931 | 35 | 3.2694 | 3.0326 | 1.7724 | 1.5789 | 1.4536 | 44.4606
2005-10-04 | 3:31 | 1 | 20.131 | 0 | 2 | 0 | 52.182 | 51.15 | 32.869 | 32.493 | 25.144 | 23.337 | 11.415 | 1 | 0 | 57.809 | 54.772 | 47.229 | 20.689 | 0 | 0 | 55.69 | 33.95 | [5 empty] | 20.131 | 19.689 | 36 | 3.2724 | 3.0353 | 1.7726 | 1.5789 | 1.4564 | 44.5056
2005-10-04 | 3:32 | 0 | 20.106 | 0 | 1 | 1 | 52.709 | 51.976 | 32.962 | 32.563 | 25.289 | 23.361 | 11.34 | 1 | 0 | 57.809 | 54.772 | 47.229 | 20.689 | 0 | 0 | 55.645 | 33.926 | [5 empty] | 0 | 20.146 | 37 | 3.2942 | 3.0561 | 1.7734 | 1.5789 | 1.4771 | 44.8408
2005-10-04 | 3:33 | 0 | 20.139 | 0 | 2 | 0 | 53.015 | 52.649 | 32.876 | 32.57 | 25.465 | 23.418 | 11.347 | 2 | 0 | 57.861 | 54.782 | 47.236 | 20.696 | 0 | 0 | 55.72 | 33.981 | [5 empty] | 0 | 20.445 | 0 | 3.2922 | 3.0542 | 1.7734 | 1.5789 | 1.4752 | 44.8097
2005-10-04 | 3:34 | 0 | 20.164 | 0 | 2 | 0 | 53.244 | 53.062 | 32.807 | 32.641 | 26.814 | 23.344 | 11.398 | 1 | 0 | 57.884 | 54.782 | 47.329 | 20.696 | 0 | 0 | 55.72 | 33.981 | [5 empty] | 0 | 20.603 | 1 | 3.2773 | 3.04 | 2.2628 | 2.069 | 0.97107 | 29.6301
2005-10-04 | 3:35 | 0 | 20.106 | 0 | 2 | 0 | 53.26 | 53.283 | 32.704 | 32.493 | 26.181 | 23.312 | 11.29 | 1 | 0 | 57.854 | 54.751 | 47.229 | 20.664 | 0 | 0 | 55.69 | 33.926 | [5 empty] | 0 | 20.767 | 2 | 3.3088 | 3.0699 | 2.264 | 2.069 | 1.001 | 30.252
2005-10-04 | 3:36 | 1 | 20.131 | 1 | 2 | 0 | 53.33 | 53.535 | 32.68 | 32.443 | 25.987 | 23.29 | 11.34 | 1 | 0 | 57.854 | 54.728 | 47.229 | 20.64 | 0 | 0 | 55.669 | 33.926 | [5 empty] | 20.131 | 20.887 | 3 | 3.2942 | 3.0561 | 2.2635 | 2.069 | 0.98712 | 29.9655
2005-10-04 | 3:37 | 0 | 20.131 | 0 | 2 | 0 | 53.421 | 53.626 | 32.68 | 32.274 | 26.061 | 23.29 | 11.315 | 1 | 0 | 57.854 | 54.751 | 47.229 | 20.664 | 0 | 0 | 55.645 | 33.926 | [5 empty] | 0 | 21.147 | 4 | 3.3015 | 3.063 | 2.2637 | 2.069 | 0.99404 | 30.1091
2005-10-04 | 3:38 | 0 | 20.139 | 0 | 2 | 0 | 53.519 | 53.68 | 32.711 | 32.331 | 26.068 | 23.344 | 11.423 | 2 | 0 | 57.904 | 54.782 | 47.283 | 20.72 | 0 | 0 | 55.699 | 33.981 | [5 empty] | 0 | 21.188 | 5 | 3.27 | 3.0331 | 2.2625 | 2.069 | 0.96415 | 29.4844
2005-10-04 | 3:39 | 0 | 20.106 | 0 | 1 | 0 | 53.489 | 53.741 | 32.797 | 32.274 | 25.963 | 23.312 | 11.34 | 1 | 0 | 57.875 | 54.728 | 47.229 | 20.64 | 0 | 0 | 55.599 | 33.902 | [5 empty] | 0 | 21.215 | 6 | 3.2942 | 3.0561 | 2.2635 | 2.069 | 0.98712 | 29.9655
2005-10-04 | 3:40 | 0 | 20.229 | 0 | 2 | 0 | 53.535 | 53.834 | 32.821 | 32.348 | 25.987 | 23.337 | 11.315 | 1 | 0 | 57.875 | 54.751 | 47.299 | 20.664 | 0 | 0 | 55.599 | 33.926 | [5 empty] | 0 | 21.187 | 7 | 3.3015 | 3.063 | 2.2637 | 2.069 | 0.99404 | 30.1091
2005-10-04 | 3:41 | 0 | 20.131 | 0 | 2 | 0 | 49.843 | 53.902 | 32.986 | 32.394 | 24.325 | 23.337 | 11.365 | 1 | 0 | 57.898 | 54.751 | 47.185 | 20.64 | 0 | 0 | 55.575 | 33.926 | [5 empty] | 0 | 17.449 | 8 | 3.2869 | 3.0492 | 2.2632 | 2.069 | 0.9802 | 29.8214
2005-10-04 | 3:42 | 0 | 20.106 | 0 | 2 | 0 | 39.425 | 53.764 | 33.079 | 32.563 | 21.964 | 23.312 | 11.29 | 0 | 0 | 57.898 | 54.705 | 47.252 | 20.664 | 0 | 0 | 55.599 | 33.95 | [5 empty] | 0 | 6.862 | 9 | 3.3088 | 3.0699 | 2.264 | 2.069 | 1.001 | 30.252
2005-10-04 | 3:43 | 0 | 20.139 | 0 | 2 | 0 | 36.002 | 46.342 | 33.299 | 32.735 | 20.527 | 23.322 | 11.347 | 0 | 0 | 57.927 | 54.735 | 47.35 | 20.696 | 0 | 0 | 55.652 | 33.981 | [5 empty] | 0 | 3.267 | 10 | 3.2922 | 3.0542 | 2.2634 | 2.069 | 0.98518 | 29.9252
2005-10-04 | 3:44 | 0 | 20.106 | 0 | 2 | 0 | 34.842 | 39.074 | 33.385 | 32.869 | 18.93 | 23.369 | 11.3 | 1 | 0 | 57.927 | 54.758 | 47.283 | 20.696 | 0 | 0 | 55.676 | 34.005 | [5 empty] | 0 | 1.973 | 11 | 3.3058 | 3.0672 | 2.2639 | 2.069 | 0.99819 | 30.1949
2005-10-04 | 3:45 | 0 | 20.106 | 0 | 2 | 0 | 34.325 | 36.488 | 33.596 | 32.893 | 18.749 | 23.386 | 11.242 | 0 | 0 | 57.966 | 54.705 | 47.185 | 20.664 | 0 | 0 | 55.669 | 33.926 | [5 empty] | 0 | 1.432 | 12 | 3.3227 | 3.0832 | 2.2646 | 2.069 | 1.0142 | 30.5246
2005-10-04 | 3:46 | 0 | 20.106 | 1 | 2 | 0 | 34.115 | 35.407 | 33.596 | 33.079 | 18.454 | 23.266 | 11.217 | 0 | 0 | 57.898 | 54.728 | 47.206 | 20.689 | 0 | 0 | 55.645 | 33.926 | [5 empty] | 0 | 1.036 | 13 | 3.33 | 3.0901 | 2.2649 | 2.069 | 1.0212 | 30.6656
2005-10-04 | 3:47 | 0 | 20.139 | 0 | 2 | 0 | 34.005 | 34.967 | 33.723 | 33.206 | 17.967 | 23.344 | 11.322 | 0 | 0 | 57.95 | 54.735 | 47.236 | 20.696 | 0 | 0 | 55.676 | 33.933 | [5 empty] | 0 | 0.799 | 14 | 3.2994 | 3.0611 | 2.2637 | 2.069 | 0.9921 | 30.0689
2005-10-04 | 3:48 | 0 | 20.131 | 0 | 2 | 0 | 34.043 | 34.656 | 33.809 | 33.479 | 18.404 | 23.481 | 11.315 | 0 | 0 | 57.875 | 54.728 | 47.185 | 20.689 | 0 | 0 | 55.645 | 33.902 | [5 empty] | 0 | 0.564 | 15 | 3.3015 | 3.063 | 2.2637 | 2.069 | 0.99404 | 30.1091
2005-10-04 | 3:49 | 0 | 20.139 | 0 | 2 | 0 | 33.933 | 34.474 | 33.816 | 33.417 | 17.869 | 23.393 | 11.398 | 0 | 0 | 57.927 | 54.735 | 47.192 | 20.671 | 0 | 0 | 55.652 | 33.909 | [5 empty] | 0 | 0.516 | 16 | 3.2773 | 3.04 | 2.2628 | 2.069 | 0.97107 | 29.6301
2005-10-04 | 3:50 | 0 | 20.164 | 0 | 2 | 0 | 33.888 | 34.426 | 33.792 | 33.44 | 17.424 | 23.322 | 11.423 | 0 | 0 | 57.884 | 54.712 | 47.145 | 20.696 | 0 | 0 | 55.685 | 34.062 | [5 empty] | 0 | 0.448 | 17 | 3.27 | 3.0331 | 2.2625 | 2.069 | 0.96415 | 29.4844
2005-10-04 | 3:51 | 0 | 20.136 | 0 | 2 | 0 | 41.896 | 34.33 | 33.577 | 33.507 | 25.463 | 23.295 | 11.174 | 0 | 0 | 57.811 | 54.686 | 47.187 | 20.694 | 0 | 0 | 55.624 | 33.931 | [5 empty] | 0 | 8.389 | 18 | 3.3425 | 3.102 | 2.2654 | 2.069 | 1.0331 | 30.9069
2005-10-04 | 3:52 | 1 | 20.111 | 0 | 2 | 0 | 50.214 | 35.67 | 33.483 | 33.342 | 24.764 | 23.263 | 11.189 | 1 | 0 | 57.758 | 54.656 | 47.133 | 20.662 | 0 | 0 | 55.641 | 33.876 | [5 empty] | 20.111 | 16.872 | 19 | 3.3382 | 3.0979 | 2.2652 | 2.069 | 1.0289 | 30.8229
2005-10-04 | 3:53 | 0 | 20.136 | 0 | 3 | 0 | 50.786 | 48.219 | 33.483 | 33.366 | 24.835 | 23.271 | 11.149 | 1 | 0 | 57.745 | 54.686 | 47.164 | 20.716 | 0 | 0 | 55.648 | 33.907 | [5 empty] | 0 | 17.42 | 20 | 3.3498 | 3.109 | 2.2657 | 2.069 | 1.04 | 31.0463
2005-10-04 | 3:54 | 0 | 20.161 | 0 | 2 | 0 | 50.534 | 50.672 | 33.46 | 33.225 | 24.835 | 23.271 | 11.297 | 1 | 0 | 57.699 | 54.663 | 47.14 | 20.694 | 0 | 0 | 55.648 | 33.883 | [5 empty] | 0 | 17.309 | 21 | 3.3067 | 3.068 | 2.264 | 2.069 | 0.99902 | 30.212
2005-10-04 | 3:55 | 0 | 20.151 | 0 | 2 | 0 | 50.597 | 50.711 | 33.359 | 33.101 | 24.926 | 23.239 | 11.116 | 1 | 0 | 57.715 | 54.609 | 47.089 | 20.662 | 0 | 0 | 55.641 | 33.876 | [5 empty] | 0 | 17.496 | 22 | 3.3594 | 3.1181 | 2.2661 | 2.069 | 1.0491 | 31.2294
2005-10-04 | 3:56 | 0 | 20.161 | 1 | 2 | 0 | 51.04 | 50.695 | 33.46 | 33.366 | 25.173 | 23.511 | 11.174 | 2 | 0 | 57.811 | 54.73 | 47.325 | 20.814 | 0 | 0 | 55.718 | 33.955 | [5 empty] | 0 | 17.674 | 23 | 3.3425 | 3.102 | 2.2654 | 2.069 | 1.0331 | 30.9069
2005-10-04 | 3:57 | 1 | 20.104 | 0 | 2 | 0 | 51.491 | 51.054 | 33.17 | 32.984 | 25.262 | 23.288 | 11.091 | 1 | 0 | 57.669 | 54.609 | 47.089 | 20.684 | 0 | 0 | 55.573 | 33.876 | [5 empty] | 20.104 | 18.507 | 24 | 3.3667 | 3.125 | 2.2664 | 2.069 | 1.056 | 31.3674
2005-10-04 | 3:58 | 0 | 20.104 | 0 | 2 | 0 | 51.995 | 51.376 | 33.101 | 32.842 | 25.551 | 23.214 | 11.091 | 1 | 0 | 57.646 | 54.609 | 47.089 | 20.684 | 0 | 0 | 55.573 | 33.876 | [5 empty] | 0 | 19.153 | 25 | 3.3667 | 3.125 | 2.2664 | 2.069 | 1.056 | 31.3674
2005-10-04 | 3:59 | 0 | 20.078 | 0 | 2 | 0 | 52.452 | 51.948 | 33.218 | 32.795 | 25.889 | 23.239 | 11.041 | 1 | 0 | 57.646 | 54.562 | 47.089 | 20.684 | 0 | 0 | 55.594 | 33.9 | [5 empty] | 0 | 19.657 | 26 | 3.3813 | 3.1389 | 2.267 | 2.069 | 1.0699 | 31.6416
2005-10-04 | 4:00 | 0 | 20.104 | 0 | 2 | 0 | 52.821 | 52.431 | 33.242 | 32.819 | 26.201 | 23.334 | 11.041 | 1 | 0 | 57.692 | 54.562 | 47.042 | 20.637 | 0 | 0 | 55.55 | 33.852 | [5 empty] | 0 | 20.002 | 27 | 3.3813 | 3.1389 | 2.267 | 2.069 | 1.0699 | 31.6416
2005-10-04 | 4:01 | 0 | 20.104 | 0 | 2 | 1 | 53.003 | 52.912 | 33.125 | 32.842 | 26.61 | 23.214 | 11.116 | 2 | 0 | 57.669 | 54.539 | 47.089 | 20.662 | 0 | 0 | 55.503 | 33.852 | [5 empty] | 0 | 20.161 | 28 | 3.3594 | 3.1181 | 2.2661 | 2.069 | 1.0491 | 31.2294
2005-10-04 | 4:02 | 0 | 20.104 | 0 | 2 | 0 | 53.255 | 53.164 | 33.053 | 32.819 | 26.61 | 23.263 | 11.141 | 1 | 0 | 57.692 | 54.539 | 47.089 | 20.662 | 0 | 0 | 55.526 | 33.876 | [5 empty] | 0 | 20.436 | 0 | 3.3521 | 3.1112 | 2.2658 | 2.069 | 1.0422 | 31.0907
2005-10-04 | 4:03 | 1 | 20.151 | 0 | 1 | 0 | 53.416 | 53.44 | 33.005 | 32.677 | 26.61 | 23.383 | 11.141 | 1 | 0 | 57.738 | 54.539 | 47.089 | 20.662 | 0 | 0 | 55.594 | 33.9 | [5 empty] | 20.151 | 20.739 | 1 | 3.3521 | 3.1112 | 2.2658 | 2.069 | 1.0422 | 31.0907
2005-10-04 | 4:04 | 0 | 20.104 | 0 | 2 | 0 | 53.531 | 53.601 | 32.984 | 32.795 | 26.466 | 23.19 | 11.164 | 1 | 0 | 57.692 | 54.518 | 47.11 | 20.662 | 0 | 0 | 55.55 | 33.9 | [5 empty] | 0 | 20.736 | 2 | 3.3454 | 3.1048 | 2.2655 | 2.069 | 1.0358 | 30.9627
2005-10-04 | 4:05 | 0 | 20.104 | 0 | 2 | 0 | 45.184 | 53.759 | 33.005 | 32.701 | 23.214 | 23.239 | 11.066 | 1 | 0 | 57.715 | 54.518 | 47.248 | 20.662 | 0 | 0 | 55.456 | 33.924 | [5 empty] | 0 | 12.483 | 3 | 3.374 | 3.1319 | 2.2667 | 2.069 | 1.063 | 31.5048
2005-10-04 | 4:06 | 0 | 20.104 | 1 | 2 | 0 | 37.87 | 52.452 | 32.984 | 32.677 | 21.432 | 23.214 | 11.214 | 0 | 0 | 57.738 | 54.539 | 47.248 | 20.684 | 0 | 0 | 55.456 | 33.924 | [5 empty] | 0 | 5.193 | 4 | 3.3309 | 3.091 | 2.2649 | 2.069 | 1.022 | 30.6825
2005-10-04 | 4:07 | 0 | 20.129 | 0 | 2 | 0 | 35.498 | 43.063 | 33.101 | 32.606 | 19.191 | 23.214 | 11.214 | 1 | 0 | 57.715 | 54.539 | 47.203 | 20.662 | 0 | 0 | 55.456 | 33.876 | [5 empty] | 0 | 2.892 | 5 | 3.3309 | 3.091 | 2.2649 | 2.069 | 1.022 | 30.6825
2005-10-04 | 4:08 | 0 | 20.104 | 0 | 2 | 0 | 34.581 | 37.964 | 33.077 | 32.653 | 18.796 | 23.239 | 11.214 | 0 | 0 | 57.738 | 54.562 | 47.157 | 20.684 | 0 | 0 | 55.456 | 33.876 | [5 empty] | 0 | 1.928 | 6 | 3.3309 | 3.091 | 2.2649 | 2.069 | 1.022 | 30.6825
2005-10-04 | 4:09 | 0 | 20.129 | 0 | 2 | 0 | 34.11 | 36.062 | 33.17 | 32.677 | 18.475 | 23.263 | 11.141 | 0 | 0 | 57.738 | 54.539 | 47.089 | 20.684 | 0 | 0 | 55.503 | 33.876 | [5 empty] | 0 | 1.433 | 7 | 3.3521 | 3.1112 | 2.2658 | 2.069 | 1.0422 | 31.0907
2005-10-04 | 4:10 | 0 | 20.136 | 0 | 2 | 0 | 33.835 | 35.27 | 33.273 | 32.826 | 18.062 | 23.342 | 11.197 | 0 | 0 | 57.767 | 54.593 | 47.164 | 20.716 | 0 | 0 | 55.487 | 33.883 | [5 empty] | 0 | 1.009 | 8 | 3.3358 | 3.0957 | 2.2651 | 2.069 | 1.0267 | 30.7781
2005-10-04 | 4:11 | 0 | 20.048 | 0 | 2 | 0 | 33.589 | 34.622 | 33.259 | 32.742 | 17.605 | 23.16 | 11.134 | 0 | 0 | 57.665 | 54.467 | 47.082 | 20.608 | 0 | 0 | 55.361 | 33.799 | [5 empty] | 0 | 0.847 | 9 | 3.3542 | 3.1131 | 2.2659 | 2.069 | 1.0441 | 31.1296
2005-10-04 | 4:12 | 0 | 20.078 | 0 | 2 | 0 | 33.5 | 34.275 | 33.359 | 32.912 | 16.795 | 23.334 | 11.141 | 0 | 0 | 57.669 | 54.471 | 47.042 | 20.613 | 0 | 0 | 55.435 | 33.804 | [5 empty] | 0 | 0.588 | 10 | 3.3521 | 3.1112 | 2.2658 | 2.069 | 1.0422 | 31.0907
2005-10-04 | 4:13 | 0 | 20.028 | 0 | 2 | 0 | 33.452 | 34.134 | 33.311 | 32.984 | 16.451 | 23.214 | 11.141 | 0 | 0 | 57.646 | 54.495 | 46.996 | 20.637 | 0 | 0 | 55.412 | 33.782 | [5 empty] | 0 | 0.468 | 11 | 3.3521 | 3.1112 | 2.2658 | 2.069 | 1.0422 | 31.0907
2005-10-04 | 4:14 | 0 | 20.078 | 0 | 2 | 0 | 33.476 | 33.993 | 33.242 | 33.053 | 21.937 | 23.143 | 11.091 | 0 | 0 | 57.626 | 54.448 | 47.019 | 20.613 | 0 | 0 | 55.412 | 33.782 | [5 empty] | 0 | 0.423 | 12 | 3.3667 | 3.125 | 2.2664 | 2.069 | 1.056 | 31.3674
2005-10-04 | 4:15 | 0 | 20.053 | 0 | 2 | 0 | 47.616 | 33.876 | 33.146 | 32.936 | 24.612 | 23.19 | 11.141 | 0 | 0 | 57.603 | 54.448 | 46.928 | 20.613 | 0 | 0 | 55.389 | 33.782 | [5 empty] | 0 | 14.68 | 13 | 3.3521 | 3.1112 | 2.2658 | 2.069 | 1.0422 | 31.0907
2005-10-04 | 4:16 | 0 | 20.053 | 0 | 3 | 0 | 49.999 | 41.583 | 32.984 | 32.888 | 24.612 | 23.214 | 11.116 | 1 | 0 | 57.557 | 54.471 | 46.928 | 20.662 | 0 | 0 | 55.412 | 33.782 | [5 empty] | 0 | 17.111 | 14 | 3.3594 | 3.1181 | 2.2661 | 2.069 | 1.0491 | 31.2294
2005-10-04 | 4:17 | 0 | 20.078 | 1 | 2 | 0 | 50.389 | 49.495 | 33.005 | 32.747 | 24.926 | 23.239 | 11.141 | 1 | 0 | 57.535 | 54.425 | 46.951 | 20.637 | 0 | 0 | 55.412 | 33.759 | [5 empty] | 0 | 17.642 | 15 | 3.3521 | 3.1112 | 2.2658 | 2.069 | 1.0422 | 31.0907
2005-10-04 | 4:18 | 1 | 20.053 | 0 | 2 | 0 | 50.345 | 50.251 | 32.936 | 32.63 | 25.335 | 23.31 | 11.091 | 2 | 0 | 57.491 | 54.404 | 46.951 | 20.613 | 0 | 0 | 55.389 | 33.782 | [5 empty] | 20.053 | 17.715 | 16 | 3.3667 | 3.125 | 2.2664 | 2.069 | 1.056 | 31.3674
2005-10-04 | 4:19 | 0 | 20.078 | 0 | 2 | 0 | 50.436 | 50.483 | 32.936 | 32.63 | 25.382 | 23.359 | 11.116 | 1 | 0 | 57.491 | 54.404 | 46.951 | 20.662 | 0 | 0 | 55.389 | 33.759 | [5 empty] | 0 | 17.806 | 17 | 3.3594 | 3.1181 | 2.2661 | 2.069 | 1.0491 | 31.2294
2005-10-04 | 4:20 | 0 | 20.078 | 0 | 2 | 0 | 50.459 | 50.665 | 32.866 | 32.56 | 25.622 | 23.454 | 11.312 | 1 | 0 | 57.468 | 54.38 | 46.951 | 20.662 | 0 | 0 | 55.365 | 33.759 | [5 empty] | 0 | 17.899 | 18 | 3.3023 | 3.0638 | 2.2638 | 2.069 | 0.99487 | 30.1262
2005-10-04 | 4:21 | 0 | 20.053 | 0 | 2 | 0 | 51.031 | 50.711 | 32.747 | 32.466 | 25.526 | 23.479 | 11.287 | 1 | 0 | 57.512 | 54.38 | 46.928 | 20.637 | 0 | 0 | 55.342 | 33.735 | [5 empty] | 0 | 18.565 | 19 | 3.3096 | 3.0708 | 2.2641 | 2.069 | 1.0018 | 30.2691
2005-10-04 | 4:22 | 0 | 20.104 | 0 | 2 | 0 | 51.559 | 50.987 | 32.819 | 32.417 | 25.455 | 23.454 | 11.312 | 2 | 0 | 57.512 | 54.38 | 46.928 | 20.662 | 0 | 0 | 55.298 | 33.735 | [5 empty] | 0 | 19.142 | 20 | 3.3023 | 3.0638 | 2.2638 | 2.069 | 0.99487 | 30.1262
2005-10-04 | 4:23 | 1 | 20.053 | 0 | 2 | 0 | 51.904 | 51.629 | 32.747 | 32.417 | 25.502 | 23.454 | 11.264 | 1 | 0 | 57.491 | 54.38 | 47.089 | 20.613 | 0 | 0 | 55.274 | 33.735 | [5 empty] | 20.053 | 19.487 | 21 | 3.3163 | 3.0771 | 2.2644 | 2.069 | 1.0082 | 30.3999
2005-10-04 | 4:24 | 0 | 20.078 | 0 | 2 | 0 | 51.881 | 51.995 | 32.747 | 32.441 | 25.551 | 23.43 | 11.239 | 1 | 0 | 57.491 | 54.334 | 46.996 | 20.613 | 0 | 0 | 55.319 | 33.687 | [5 empty] | 0 | 19.44 | 22 | 3.3236 | 3.084 | 2.2646 | 2.069 | 1.0151 | 30.5415
2005-10-04 | 4:25 | 0 | 20.048 | 0 | 2 | 0 | 51.876 | 52.219 | 32.697 | 32.436 | 25.715 | 23.401 | 11.111 | 1 | 0 | 57.464 | 54.329 | 46.944 | 20.632 | 0 | 0 | 55.314 | 33.682 | [5 empty] | 0 | 19.44 | 23 | 3.3609 | 3.1195 | 2.2662 | 2.069 | 1.0505 | 31.257
2005-10-04 | 4:26 | 0 | 20.104 | 1 | 2 | 0 | 52.018 | 52.2 | 32.677 | 32.321 | 25.865 | 23.553 | 11.116 | 1 | 0 | 57.535 | 54.334 | 46.951 | 20.613 | 0 | 0 | 55.412 | 33.687 | [5 empty] | 0 | 19.697 | 24 | 3.3594 | 3.1181 | 2.2661 | 2.069 | 1.0491 | 31.2294
2005-10-04 | 4:27 | 0 | 20.104 | 0 | 2 | 0 | 52.109 | 52.294 | 32.63 | 32.296 | 26.032 | 23.624 | 11.214 | 2 | 0 | 57.512 | 54.334 | 47.019 | 20.637 | 0 | 0 | 55.365 | 33.711 | [5 empty] | 0 | 19.813 | 25 | 3.3309 | 3.091 | 2.2649 | 2.069 | 1.022 | 30.6825
2005-10-04 | 4:28 | 0 | 20.104 | 0 | 2 | 0 | 52.361 | 52.385 | 32.584 | 32.198 | 26.154 | 23.624 | 11.214 | 1 | 0 | 57.535 | 54.357 | 47.11 | 20.662 | 0 | 0 | 55.342 | 33.687 | [5 empty] | 0 | 20.163 | 26 | 3.3309 | 3.091 | 2.2649 | 2.069 | 1.022 | 30.6825
2005-10-04 | 4:29 | 1 | 20.078 | 0 | 2 | 0 | 52.637 | 52.546 | 32.536 | 32.152 | 26.394 | 23.648 | 11.189 | 1 | 0 | 57.535 | 54.334 | 46.951 | 20.637 | 0 | 0 | 55.412 | 33.711 | [5 empty] | 20.078 | 20.485 | 27 | 3.3382 | 3.0979 | 2.2652 | 2.069 | 1.0289 | 30.8229
2005-10-04 | 4:30 | 0 | 20.104 | 0 | 2 | 1 | 52.936 | 52.842 | 32.466 | 32.198 | 26.515 | 23.528 | 11.239 | 1 | 0 | 57.535 | 54.31 | 47.019 | 20.613 | 0 | 0 | 55.426 | 33.725 | [5 empty] | 0 | 20.738 | 28 | 3.3236 | 3.084 | 2.2646 | 2.069 | 1.0151 | 30.5415
2005-10-04 | 4:31 | 0 | 20.151 | 0 | 2 | 0 | 53.097 | 53.211 | 32.536 | 32.127 | 26.635 | 23.646 | 11.385 | 2 | 0 | 57.649 | 54.427 | 46.951 | 20.733 | 0 | 0 | 55.435 | 33.782 | [5 empty] | 0 | 20.97 | 0 | 3.2811 | 3.0436 | 2.2629 | 2.069 | 0.97467 | 29.7056
2005-10-04 | 4:32 | 0 | 20.151 | 0 | 2 | 0 | 53.143 | 53.465 | 32.56 | 32.103 | 26.826 | 23.67 | 11.385 | 1 | 0 | 57.672 | 54.404 | 46.998 | 20.708 | 0 | 0 | 55.435 | 33.804 | [5 empty] | 0 | 21.04 | 1 | 3.2811 | 3.0436 | 2.9212 | 2.7273 | 0.31636 | 9.6419
2005-10-04 | 4:33 | 0 | 20.151 | 0 | 2 | 0 | 52.845 | 53.486 | 32.56 | 32.152 | 26.924 | 23.646 | 11.335 | 1 | 0 | 57.649 | 54.383 | 46.998 | 20.684 | 0 | 0 | 55.459 | 33.804 | [5 empty] | 0 | 20.693 | 2 | 3.2956 | 3.0575 | 2.9218 | 2.7273 | 0.3302 | 10.0193
2005-10-04 | 4:34 | 1 | 20.177 | 0 | 2 | 0 | 52.891 | 53.395 | 32.677 | 32.176 | 27.14 | 23.815 | 11.31 | 2 | 0 | 57.628 | 54.383 | 47.021 | 20.684 | 0 | 0 | 55.435 | 33.828 | [5 empty] | 20.177 | 20.715 | 3 | 3.3029 | 3.0644 | 2.9221 | 2.7273 | 0.33712 | 10.2067
2005-10-04 | 4:35 | 0 | 20.177 | 1 | 2 | 0 | 53.076 | 53.258 | 32.701 | 32.247 | 27.115 | 23.67 | 11.385 | 1 | 0 | 57.649 | 54.383 | 47.045 | 20.708 | 0 | 0 | 55.459 | 33.876 | [5 empty] | 0 | 20.829 | 4 | 3.2811 | 3.0436 | 2.9212 | 2.7273 | 0.31636 | 9.6419
2005-10-04 | 4:36 | 0 | 20.169 | 0 | 2 | 0 | 53.024 | 53.321 | 32.931 | 32.242 | 26.895 | 23.739 | 11.38 | 1 | 0 | 57.713 | 54.446 | 47.061 | 20.703 | 0 | 0 | 55.431 | 33.871 | [5 empty] | 0 | 20.782 | 5 | 3.2825 | 3.045 | 2.9213 | 2.7273 | 0.31774 | 9.6798
2005-10-04 | 4:37 | 0 | 20.177 | 0 | 2 | 0 | 52.754 | 53.486 | 33.053 | 32.392 | 26.681 | 23.67 | 11.483 | 1 | 0 | 57.672 | 54.359 | 46.951 | 20.708 | 0 | 0 | 55.391 | 33.828 | [5 empty] | 0 | 20.362 | 6 | 3.2526 | 3.0165 | 2.9201 | 2.7273 | 0.28923 | 8.8925
2005-10-04 | 4:38 | 0 | 20.151 | 0 | 2 | 0 | 52.525 | 53.349 | 33.194 | 32.606 | 26.441 | 23.768 | 11.435 | 2 | 0 | 57.672 | 54.359 | 46.998 | 20.733 | 0 | 0 | 55.435 | 33.852 | [5 empty] | 0 | 19.919 | 7 | 3.2665 | 3.0298 | 2.9206 | 2.7273 | 0.30252 | 9.2612
2005-10-04 | 4:39 | 0 | 20.151 | 0 | 2 | 0 | 52.525 | 53.052 | 33.287 | 32.653 | 26.515 | 23.599 | 11.36 | 1 | 0 | 57.649 | 54.359 | 47.021 | 20.708 | 0 | 0 | 55.414 | 33.828 | [5 empty] | 0 | 19.872 | 8 | 3.2884 | 3.0506 | 2.9215 | 2.7273 | 0.32328 | 9.831
2005-10-04 | 4:40 | 1 | 20.151 | 0 | 2 | 0 | 52.73 | 52.959 | 33.405 | 32.819 | 26.586 | 23.646 | 11.287 | 1 | 0 | 57.672 | 54.359 | 47.089 | 20.684 | 0 | 0 | 55.321 | 33.828 | [5 empty] | 20.151 | 19.911 | 9 | 3.3096 | 3.0708 | 2.9224 | 2.7273 | 0.34349 | 10.3784
2005-10-04 | 4:41 | 0 | 20.121 | 0 | 2 | 0 | 52.793 | 52.978 | 33.565 | 32.907 | 26.652 | 23.641 | 11.405 | 1 | 0 | 57.644 | 54.331 | 46.947 | 20.703 | 0 | 0 | 55.34 | 33.775 | [5 empty] | 0 | 19.886 | 10 | 3.2753 | 3.0381 | 2.921 | 2.7273 | 0.31082 | 9.49
2005-10-04 | 4:42 | 0 | 20.121 | 0 | 2 | 0 | 52.863 | 53.206 | 33.682 | 33.096 | 26.556 | 23.665 | 11.453 | 2 | 0 | 57.644 | 54.355 | 46.947 | 20.703 | 0 | 0 | 55.386 | 33.799 | [5 empty] | 0 | 19.767 | 11 | 3.2613 | 3.0248 | 2.9204 | 2.7273 | 0.29754 | 9.1233
2005-10-04 | 4:43 | 0 | 20.151 | 0 | 2 | 0 | 53.029 | 53.281 | 33.782 | 33.194 | 26.635 | 23.719 | 11.508 | 1 | 0 | 57.649 | 54.336 | 47.089 | 20.708 | 0 | 0 | 55.368 | 33.804 | [5 empty] | 0 | 19.835 | 12 | 3.2453 | 3.0096 | 2.9198 | 2.7273 | 0.28231 | 8.6992
2005-10-04 | 4:44 | 0 | 20.121 | 1 | 2 | 0 | 53.3 | 53.321 | 33.847 | 33.424 | 26.725 | 23.69 | 11.33 | 1 | 0 | 57.644 | 54.285 | 46.947 | 20.703 | 0 | 0 | 55.316 | 33.799 | [5 empty] | 0 | 19.876 | 13 | 3.2971 | 3.0589 | 2.9219 | 2.7273 | 0.33158 | 10.0568
2005-10-04 | 4:45 | 1 | 20.151 | 0 | 2 | 0 | 53.442 | 53.51 | 34.041 | 33.476 | 27.14 | 23.864 | 11.36 | 1 | 0 | 57.672 | 54.313 | 47.021 | 20.708 | 0 | 0 | 55.344 | 33.828 | [5 empty] | 20.151 | 19.966 | 14 | 3.2884 | 3.0506 | 2.9215 | 2.7273 | 0.32328 | 9.831
2005-10-04 | 4:46 | 0 | 20.121 | 0 | 2 | 0 | 53.458 | 53.757 | 34.012 | 33.495 | 27.039 | 23.761 | 11.38 | 2 | 0 | 57.621 | 54.285 | 46.97 | 20.679 | 0 | 0 | 55.293 | 33.775 | [5 empty] | 0 | 19.963 | 15 | 3.2825 | 3.045 | 2.9213 | 2.7273 | 0.31774 | 9.6798
2005-10-04 | 4:47 | 0 | 20.121 | 0 | 2 | 0 | 53.3 | 53.827 | 34.105 | 33.589 | 25.568 | 23.884 | 11.33 | 1 | 0 | 57.667 | 54.261 | 46.947 | 20.679 | 0 | 0 | 55.249 | 33.823 | [5 empty] | 0 | 19.711 | 16 | 3.2971 | 3.0589 | 2.9219 | 2.7273 | 0.33158 | 10.0568
2005-10-04 | 4:48 | 0 | 20.126 | 0 | 2 | 0 | 42.619 | 53.946 | 34.275 | 33.828 | 22.949 | 23.839 | 11.533 | 0 | 0 | 57.649 | 54.289 | 46.998 | 20.659 | 0 | 0 | 55.277 | 33.828 | [5 empty] | 0 | 8.791 | 17 | 3.238 | 3.0027 | 2.9195 | 2.7273 | 0.27539 | 8.5051
2005-10-04 | 4:49 | 0 | 20.121 | 0 | 2 | 0 | 37.655 | 49.194 | 34.294 | 33.775 | 21.787 | 23.835 | 11.38 | 1 | 0 | 57.621 | 54.285 | 47.084 | 20.654 | 0 | 0 | 55.202 | 33.823 | [5 empty] | 0 | 3.88 | 18 | 3.2825 | 3.045 | 2.9213 | 2.7273 | 0.31774 | 9.6798
2005-10-04 | 4:50 | 0 | 20.121 | 0 | 2 | 0 | 36.127 | 40.92 | 34.34 | 33.823 | 20.51 | 23.955 | 11.405 | 0 | 0 | 57.601 | 54.285 | 47.108 | 20.679 | 0 | 0 | 55.232 | 33.811 | [5 empty] | 0 | 2.304 | 19 | 3.2753 | 3.0381 | 2.921 | 2.7273 | 0.31082 | 9.49
2005-10-04 | 4:51 | 0 | 20.078 | 0 | 2 | 0 | 35.474 | 37.801 | 34.323 | 33.9 | 20.129 | 23.913 | 11.264 | 0 | 0 | 57.557 | 54.243 | 46.881 | 20.637 | 0 | 0 | 55.16 | 33.735 | [5 empty] | 0 | 1.574 | 20 | 3.3163 | 3.0771 | 2.9227 | 2.7273 | 0.34985 | 10.5494
2005-10-04 | 4:52 | 0 | 20.104 | 0 | 2 | 1 | 35.191 | 36.579 | 34.369 | 33.924 | 18.723 | 24.009 | 11.435 | 0 | 0 | 57.603 | 54.219 | 46.928 | 20.733 | 0 | 0 | 55.16 | 33.828 | [5 empty] | 0 | 1.267 | 21 | 3.2665 | 3.0298 | 2.9206 | 2.7273 | 0.30252 | 9.2612
2005-10-04 | 4:53 | 0 | 20.078 | 0 | 2 | 0 | 34.957 | 36.014 | 34.323 | 33.924 | 17.859 | 23.938 | 11.337 | 0 | 0 | 57.557 | 54.219 | 47.019 | 20.637 | 0 | 0 | 55.137 | 33.735 | [5 empty] | 0 | 1.033 | 0 | 3.2951 | 3.0569 | 2.9218 | 2.7273 | 0.32965 | 10.0042
2005-10-04 | 4:54 | 0 | 20.104 | 0 | 2 | 0 | 34.84 | 35.639 | 34.182 | 34.065 | 17.389 | 23.864 | 11.362 | 0 | 0 | 57.491 | 54.196 | 46.905 | 20.637 | 0 | 0 | 55.113 | 33.759 | [5 empty] | 0 | 0.775 | 1 | 3.2878 | 3.05 | 1.9589 | 1.7647 | 1.2853 | 39.093
2005-10-04 | 4:55 | 0 | 20.048 | 1 | 2 | 0 | 34.598 | 35.397 | 33.895 | 33.895 | 17.235 | 23.933 | 11.282 | 1 | 0 | 57.441 | 54.191 | 46.968 | 20.559 | 0 | 0 | 55.085 | 33.706 | [5 empty] | 0 | 0.703 | 2 | 3.3111 | 3.0721 | 1.9599 | 1.7647 | 1.3074 | 39.4867
2005-10-04 | 4:56 | 0 | 20.053 | 0 | 3 | 0 | 34.486 | 35.191 | 33.711 | 33.711 | 17.092 | 23.984 | 11.388 | 0 | 0 | 57.446 | 54.196 | 46.928 | 20.613 | 0 | 0 | 55.09 | 33.711 | [5 empty] | 0 | 0.775 | 3 | 3.2802 | 3.0428 | 1.9586 | 1.7647 | 1.2781 | 38.9638
2005-10-04 | 4:57 | 0 | 20.048 | 0 | 2 | 0 | 34.553 | 34.976 | 33.472 | 33.495 | 27.858 | 23.933 | 11.357 | 0 | 0 | 57.395 | 54.145 | 46.809 | 20.608 | 0 | 0 | 55.085 | 33.658 | [5 empty] | 0 | 1.058 | 4 | 3.2892 | 3.0514 | 1.959 | 1.7647 | 1.2867 | 39.1177
2005-10-04 | 4:58 | 0 | 20.104 | 0 | 2 | 0 | 48.601 | 34.84 | 33.242 | 33.218 | 25.357 | 23.962 | 11.413 | 0 | 0 | 57.4 | 54.173 | 46.837 | 20.637 | 0 | 0 | 55.137 | 33.711 | [5 empty] | 0 | 15.383 | 5 | 3.2729 | 3.0359 | 1.9583 | 1.7647 | 1.2712 | 38.839
2005-10-04 | 4:59 | 0 | 20.048 | 0 | 3 | 0 | 50.431 | 45.569 | 33.072 | 33.096 | 25.063 | 23.933 | 11.282 | 1 | 0 | 57.306 | 54.1 | 46.762 | 20.608 | 0 | 0 | 55.062 | 33.658 | [5 empty] | 0 | 17.335 | 6 | 3.3111 | 3.0721 | 1.9599 | 1.7647 | 1.3074 | 39.4867
2005-10-04 | 5:00 | 1 | 20.073 | 0 | 2 | 0 | 50.431 | 50.156 | 33 | 32.79 | 25.401 | 23.933 | 11.234 | 1 | 0 | 57.284 | 54.121 | 46.762 | 20.608 | 0 | 0 | 55.109 | 33.73 | [5 empty] | 20.073 | 17.641 | 7 | 3.3251 | 3.0854 | 1.9604 | 1.7647 | 1.3207 | 39.7203
2005-10-04 | 5:01 | 0 | 20.078 | 0 | 2 | 0 | 50.436 | 50.504 | 32.912 | 32.819 | 25.575 | 23.913 | 11.287 | 1 | 0 | 57.288 | 54.128 | 46.881 | 20.613 | 0 | 0 | 55.022 | 33.665 | [5 empty] | 0 | 17.617 | 8 | 3.3096 | 3.0708 | 1.9598 | 1.7647 | 1.3061 | 39.4622
2005-10-04 | 5:02 | 0 | 20.048 | 0 | 2 | 0 | 50.499 | 50.569 | 32.955 | 32.673 | 25.45 | 24.077 | 11.383 | 1 | 0 | 57.284 | 54.077 | 46.739 | 20.583 | 0 | 0 | 54.971 | 33.658 | [5 empty] | 0 | 17.826 | 9 | 3.2817 | 3.0442 | 1.9587 | 1.7647 | 1.2795 | 38.9887
2005-10-04 | 5:03 | 0 | 20.078 | 0 | 2 | 0 | 50.872 | 50.735 | 32.842 | 32.56 | 25.382 | 23.984 | 11.435 | 2 | 0 | 57.245 | 54.082 | 46.767 | 20.637 | 0 | 0 | 54.975 | 33.665 | [5 empty] | 0 | 18.312 | 10 | 3.2665 | 3.0298 | 1.9581 | 1.7647 | 1.2651 | 38.7288
2005-10-04 | 5:04 | 0 | 20.048 | 0 | 2 | 0 | 51.486 | 50.751 | 32.814 | 32.483 | 25.377 | 24.099 | 11.332 | 1 | 0 | 57.217 | 54.1 | 46.762 | 20.608 | 0 | 0 | 54.971 | 33.637 | [5 empty] | 0 | 19.003 | 11 | 3.2965 | 3.0583 | 1.9593 | 1.7647 | 1.2936 | 39.2413
2005-10-04 | 5:05 | 0 | 20.078 | 1 | 2 | 0 | 52.179 | 51.33 | 32.795 | 32.56 | 25.406 | 24.058 | 11.362 | 1 | 0 | 57.265 | 54.082 | 46.767 | 20.613 | 0 | 0 | 55.022 | 33.687 | [5 empty] | 0 | 19.619 | 12 | 3.2878 | 3.05 | 1.9589 | 1.7647 | 1.2853 | 39.093
2005-10-04 | 5:06 | 1 | 20.073 | 0 | 2 | 0 | 52.31 | 52.035 | 32.838 | 32.412 | 25.377 | 24.053 | 11.332 | 1 | 0 | 57.284 | 54.03 | 46.762 | 20.583 | 0 | 0 | 55.018 | 33.658 | [5 empty] | 20.073 | 19.898 | 13 | 3.2965 | 3.0583 | 1.9593 | 1.7647 | 1.2936 | 39.2413
2005-10-04 | 5:07 | 0 | 20.104 | 0 | 2 | 0 | 52.569 | 52.522 | 32.842 | 32.441 | 25.575 | 24.107 | 11.362 | 2 | 0 | 57.288 | 54.058 | 46.858 | 20.613 | 0 | 0 | 55.022 | 33.687 | [5 empty] | 0 | 20.128 | 14 | 3.2878 | 3.05 | 1.9589 | 1.7647 | 1.2853 | 39.093
2005-10-04 | 5:08 | 0 | 20.073 | 0 | 2 | 0 | 52.77 | 52.679 | 32.718 | 32.531 | 25.666 | 24.028 | 11.282 | 1 | 0 | 57.238 | 54.007 | 46.739 | 20.608 | 0 | 0 | 54.994 | 33.706 | [5 empty] | 0 | 20.239 | 15 | 3.3111 | 3.0721 | 1.9599 | 1.7647 | 1.3074 | 39.4867
2005-10-04 | 5:09 | 0 | 20.104 | 0 | 2 | 0 | 52.866 | 52.959 | 32.747 | 32.466 | 25.791 | 24.202 | 11.435 | 1 | 0 | 57.311 | 54.035 | 46.767 | 20.613 | 0 | 0 | 55.022 | 33.665 | [5 empty] | 0 | 20.4 | 16 | 3.2665 | 3.0298 | 1.9581 | 1.7647 | 1.2651 | 38.7288
2005-10-04 | 5:10 | 0 | 20.104 | 0 | 2 | 0 | 52.936 | 53.118 | 32.584 | 32.466 | 25.865 | 24.107 | 11.461 | 1 | 0 | 57.288 | 54.012 | 46.767 | 20.613 | 0 | 0 | 55.001 | 33.689 | [5 empty] | 0 | 20.47 | 17 | 3.259 | 3.0226 | 1.9578 | 1.7647 | 1.2579 | 38.5979
2005-10-04 | 5:11 | 1 | 20.096 | 0 | 2 | 0 | 52.999 | 53.204 | 32.529 | 32.314 | 25.929 | 24.146 | 11.355 | 2 | 0 | 57.284 | 54.007 | 46.76 | 20.63 | 0 | 0 | 54.947 | 33.68 | [5 empty] | 20.096 | 20.685 | 18 | 3.2898 | 3.0519 | 1.959 | 1.7647 | 1.2872 | 39.1276
2005-10-04 | 5:12 | 0 | 20.071 | 0 | 2 | 0 | 53.022 | 53.274 | 32.458 | 32.144 | 26.313 | 24.195 | 11.355 | 1 | 0 | 57.327 | 54.054 | 46.76 | 20.63 | 0 | 0 | 54.971 | 33.704 | [5 empty] | 0 | 20.878 | 19 | 3.2898 | 3.0519 | 1.959 | 1.7647 | 1.2872 | 39.1276
2005-10-04 | 5:13 | 0 | 20.096 | 0 | 2 | 0 | 53.251 | 53.365 | 32.434 | 32.095 | 26.627 | 24.219 | 11.355 | 1 | 0 | 57.327 | 54.054 | 46.806 | 20.654 | 0 | 0 | 55.062 | 33.68 | [5 empty] | 0 | 21.156 | 20 | 3.2898 | 3.0519 | 1.959 | 1.7647 | 1.2872 | 39.1276
2005-10-04 | 5:14 | 0 | 20.096 | 1 | 2 | 0 | 53.433 | 53.503 | 32.409 | 32.049 | 26.843 | 24.219 | 11.403 | 1 | 0 | 57.327 | 54.03 | 46.76 | 20.654 | 0 | 0 | 55.015 | 33.704 | [5 empty] | 0 | 21.384 | 21 | 3.2758 | 3.0386 | 1.9585 | 1.7647 | 1.2739 | 38.889
2005-10-04 | 5:15 | 0 | 20.129 | 0 | 1 | 0 | 44.956 | 53.694 | 32.441 | 32.152 | 23.214 | 24.227 | 11.536 | 1 | 0 | 57.357 | 54.061 | 46.907 | 20.686 | 0 | 0 | 55.046 | 33.711 | [5 empty] | 0 | 12.804 | 22 | 3.2371 | 3.0018 | 1.9569 | 1.7647 | 1.2371 | 38.217
2005-10-04 | 5:16 | 0 | 20.096 | 0 | 2 | 0 | 37.323 | 52.219 | 32.48 | 32.049 | 21.809 | 24.242 | 11.378 | 1 | 0 | 57.35 | 54.007 | 46.715 | 20.63 | 0 | 0 | 55.039 | 33.658 | [5 empty] | 0 | 5.274 | 23 | 3.2831 | 3.0456 | 1.9587 | 1.7647 | 1.2809 | 39.0135
2005-10-04 | 5:17 | 0 | 20.096 | 0 | 2 | 0 | 35.043 | 42.257 | 32.577 | 32.049 | 20.34 | 24.315 | 11.378 | 0 | 0 | 57.327 | 54.007 | 46.783 | 20.605 | 0 | 0 | 55.039 | 33.68 | [5 empty] | 0 | 2.994 | 24 | 3.2831 | 3.0456 | 1.9587 | 1.7647 | 1.2809 | 39.0135
2005-10-04 | 5:18 | 0 | 20.104 | 0 | 2 | 0 | 34.134 | 37.284 | 32.632 | 32.152 | 19.292 | 24.251 | 11.486 | 0 | 0 | 57.357 | 54.037 | 46.79 | 20.662 | 0 | 0 | 55.069 | 33.759 | [5 empty] | 0 | 1.982 | 25 | 3.2517 | 3.0157 | 1.9575 | 1.7647 | 1.251 | 38.4715
2005-10-04 | 5:19 | 0 | 20.096 | 0 | 2 | 0 | 33.68 | 35.538 | 32.646 | 32.12 | 18.344 | 24.242 | 11.453 | 0 | 0 | 57.35 | 54.03 | 46.715 | 20.605 | 0 | 0 | 55.015 | 33.704 | [5 empty] | 0 | 1.56 | 26 | 3.2613 | 3.0248 | 1.9579 | 1.7647 | 1.2601 | 38.6382
2005-10-04 | 5:20 | 0 | 20.071 | 0 | 2 | 0 | 33.352 | 34.644 | 32.622 | 32.193 | 17.725 | 24.242 | 11.428 | 0 | 0 | 57.327 | 54.007 | 46.669 | 20.581 | 0 | 0 | 54.971 | 33.68 | [5 empty] | 0 | 1.159 | 27 | 3.2686 | 3.0317 | 1.9582 | 1.7647 | 1.267 | 38.7639
2005-10-04 | 5:21 | 0 | 20.096 | 0 | 2 | 0 | 33.187 | 34.127 | 32.577 | 32.289 | 17.135 | 24.17 | 11.551 | 0 | 0 | 57.284 | 54.007 | 46.692 | 20.605 | 0 | 0 | 54.971 | 33.68 | [5 empty] | 0 | 0.898 | 28 | 3.2327 | 2.9977 | 1.9567 | 1.7647 | 1.233 | 38.1402
2005-10-04 | 5:22 | 0 | 20.096 | 0 | 2 | 0 | 33.046 | 33.845 | 32.434 | 32.264 | 16.614 | 24.17 | 11.526 | 0 | 0 | 57.327 | 54.007 | 46.669 | 20.605 | 0 | 0 | 54.947 | 33.704 | [5 empty] | 0 | 0.782 | 29 | 3.24 | 3.0046 | 1.957 | 1.7647 | 1.2399 | 38.2681
2005-10-04 | 5:23 | 0 | 20.129 | 0 | 3 | 0 | 32.96 | 33.641 | 32.392 | 32.201 | 16.499 | 24.273 | 11.536 | 0 | 0 | 57.313 | 54.014 | 46.676 | 20.637 | 0 | 0 | 54.954 | 33.735 | [5 empty] | 0 | 0.759 | 30 | 3.2371 | 3.0018 | 1.9569 | 1.7647 | 1.2371 | 38.217
2005-10-04 | 5:24 | 0 | 20.104 | 0 | 2 | 0 | 32.842 | 33.431 | 32.367 | 32.127 | 21.77 | 24.273 | 11.634 | 0 | 0 | 57.245 | 54.014 | 46.652 | 20.637 | 0 | 0 | 54.908 | 33.735 | [5 empty] | 0 | 0.715 | 31 | 3.2086 | 2.9747 | 1.9557 | 1.7647 | 1.21 | 37.7115
2005-10-04 | 5:25 | 0 | 20.129 | 1 | 2 | 0 | 46.652 | 33.266 | 32.225 | 32.032 | 26.105 | 24.322 | 11.584 | 1 | 0 | 57.202 | 53.97 | 46.676 | 20.637 | 0 | 0 | 54.931 | 33.735 | [5 empty] | 0 | 14.62 | 32 | 3.2231 | 2.9885 | 1.9563 | 1.7647 | 1.2238 | 37.9705
2005-10-04 | 5:26 | 1 | 20.096 | 0 | 3 | 1 | 49.743 | 41.578 | 31.975 | 31.83 | 25.47 | 24.195 | 11.601 | 1 | 0 | 57.172 | 53.939 | 46.554 | 20.581 | 0 | 0 | 54.971 | 33.658 | [5 empty] | 20.096 | 17.913 | 33 | 3.2182 | 2.9838 | 1.9561 | 1.7647 | 1.2191 | 37.8827
2005-10-04 | 5:27 | 0 | 20.096 | 0 | 2 | 0 | 50.819 | 49.215 | 31.975 | 31.784 | 25.448 | 24.315 | 11.551 | 1 | 0 | 57.172 | 53.916 | 46.554 | 20.581 | 0 | 0 | 54.924 | 33.634 | [5 empty] | 0 | 19.035 | 0 | 3.2327 | 2.9977 | 1.9567 | 1.7647 | 1.233 | 38.1402
2005-10-04 | 5:28 | 0 | 20.129 | 0 | 2 | 0 | 50.483 | 50.483 | 32.103 | 31.718 | 25.671 | 24.322 | 11.634 | 1 | 0 | 57.156 | 53.946 | 46.585 | 20.613 | 0 | 0 | 54.954 | 33.689 | [5 empty] | 0 | 18.765 | 1 | 3.2086 | 2.9747 | 3.3489 | 3.1579 | -0.18319 | -5.7093
2005-10-04 | 5:29 | 0 | 20.096 | 0 | 3 | 0 | 50.476 | 50.774 | 32.049 | 31.759 | 25.423 | 24.315 | 11.601 | 2 | 0 | 57.081 | 53.893 | 46.578 | 20.63 | 0 | 0 | 54.877 | 33.658 | [5 empty] | 0 | 18.717 | 2 | 3.2182 | 2.9838 | 3.3493 | 3.1579 | -0.17405 | -5.4084
2005-10-04 | 5:30 | 0 | 20.096 | 0 | 2 | 0 | 50.751 | 50.704 | 32.049 | 31.686 | 25.303 | 24.242 | 11.652 | 1 | 0 | 57.06 | 53.916 | 46.601 | 20.63 | 0 | 0 | 54.877 | 33.646 | [5 empty] | 0 | 19.065 | 3 | 3.2033 | 2.9697 | 3.3487 | 3.1579 | -0.18817 | -5.8741
2005-10-04 | 5:31 | 1 | 20.131 | 0 | 2 | 0 | 50.877 | 50.877 | 32.108 | 31.769 | 25.193 | 24.254 | 11.586 | 1 | 0 | 57.092 | 53.928 | 46.68 | 20.664 | 0 | 0 | 54.889 | 33.692 | [5 empty] | 20.131 | 19.108 | 4 | 3.2226 | 2.988 | 3.3495 | 3.1579 | -0.1699 | -5.2722
2005-10-04 | 5:32 | 0 | 20.106 | 0 | 2 | 0 | 51.152 | 51.061 | 32.154 | 31.889 | 25.217 | 24.229 | 11.636 | 1 | 0 | 57.115 | 53.904 | 46.727 | 20.64 | 0 | 0 | 54.798 | 33.644 | [5 empty] | 0 | 19.263 | 5 | 3.208 | 2.9742 | 3.3489 | 3.1579 | -0.18374 | -5.7275
2005-10-04 | 5:33 | 0 | 20.131 | 0 | 2 | 0 | 51.748 | 51.176 | 32.203 | 31.794 | 25.507 | 24.278 | 11.586 | 2 | 0 | 57.092 | 53.928 | 46.704 | 20.664 | 0 | 0 | 54.868 | 33.598 | [5 empty] | 0 | 19.954 | 6 | 3.2226 | 2.988 | 3.3495 | 3.1579 | -0.1699 | -5.2722
2005-10-04 | 5:34 | 0 | 20.131 | 0 | 2 | 0 | 52.275 | 51.633 | 32.299 | 31.889 | 25.723 | 24.205 | 11.586 | 1 | 0 | 57.115 | 53.928 | 46.589 | 20.64 | 0 | 0 | 54.912 | 33.598 | [5 empty] | 0 | 20.386 | 7 | 3.2226 | 2.988 | 3.3495 | 3.1579 | -0.1699 | -5.2722
2005-10-04 | 5:35 | 0 | 20.131 | 1 | 2 | 0 | 52.322 | 52.275 | 32.299 | 31.938 | 25.987 | 24.325 | 11.611 | 1 | 0 | 57.138 | 53.951 | 46.61 | 20.664 | 0 | 0 | 54.889 | 33.622 | [5 empty] | 0 | 20.384 | 8 | 3.2153 | 2.9811 | 3.3492 | 3.1579 | -0.17682 | -5.4994
2005-10-04 | 5:36 | 0 | 20.106 | 0 | 2 | 0 | 52.298 | 52.55 | 32.252 | 32.034 | 26.083 | 24.349 | 11.561 | 1 | 0 | 57.115 | 53.904 | 46.634 | 20.664 | 0 | 0 | 54.868 | 33.622 | [5 empty] | 0 | 20.264 | 9 | 3.2298 | 2.9949 | 3.3498 | 3.1579 | -0.16298 | -5.0461
2005-10-04 | 5:37 | 1 | 20.106 | 0 | 2 | 0 | 52.231 | 52.62 | 32.108 | 31.889 | 26.372 | 24.423 | 11.611 | 2 | 0 | 57.138 | 53.881 | 46.61 | 20.664 | 0 | 0 | 54.821 | 33.622 | [5 empty] | 20.106 | 20.342 | 10 | 3.2153 | 2.9811 | 3.3492 | 3.1579 | -0.17682 | -5.4994
2005-10-04 | 5:38 | 0 | 20.131 | 0 | 2 | 0 | 52.298 | 52.688 | 32.009 | 31.914 | 26.517 | 24.47 | 11.709 | 1 | 0 | 57.138 | 53.858 | 46.634 | 20.64 | 0 | 0 | 54.798 | 33.598 | [5 empty] | 0 | 20.384 | 11 | 3.1867 | 2.9539 | 3.348 | 3.1579 | -0.20395 | -6.3998
2005-10-04 | 5:39 | 0 | 20.131 | 0 | 1 | 0 | 52.506 | 52.62 | 32.034 | 31.698 | 26.566 | 24.47 | 11.684 | 1 | 0 | 57.138 | 53.858 | 46.61 | 20.615 | 0 | 0 | 54.798 | 33.644 | [5 empty] | 0 | 20.808 | 12 | 3.194 | 2.9609 | 3.3483 | 3.1579 | -0.19703 | -6.1686
2005-10-04 | 5:40 | 0 | 20.161 | 0 | 2 | 0 | 52.74 | 52.693 | 32.088 | 31.774 | 26.451 | 24.573 | 11.74 | 1 | 0 | 57.165 | 53.909 | 46.617 | 20.694 | 0 | 0 | 54.849 | 33.651 | [5 empty] | 0 | 20.966 | 13 | 3.1777 | 2.9454 | 3.3477 | 3.1579 | -0.21253 | -6.688
2005-10-04 | 5:41 | 0 | 20.106 | 0 | 2 | 0 | 52.758 | 52.896 | 32.108 | 31.723 | 26.591 | 24.614 | 11.538 | 2 | 0 | 57.16 | 53.858 | 46.589 | 20.615 | 0 | 0 | 54.845 | 33.622 | [5 empty] | 0 | 21.035 | 14 | 3.2365 | 3.0013 | 3.35 | 3.1579 | -0.15661 | -4.8389
2005-10-04 | 5:42 | 1 | 20.131 | 0 | 2 | 0 | 52.779 | 53.01 | 32.034 | 31.674 | 26.566 | 24.59 | 11.662 | 1 | 0 | 57.16 | 53.834 | 46.634 | 20.64 | 0 | 0 | 54.845 | 33.622 | [5 empty] | 20.131 | 21.105 | 15 | 3.2004 | 2.967 | 3.3486 | 3.1579 | -0.19094 | -5.966
2005-10-04 | 5:43 | 0 | 20.106 | 0 | 2 | 0 | 52.873 | 53.125 | 32.203 | 31.769 | 26.735 | 24.639 | 11.785 | 1 | 0 | 57.227 | 53.881 | 46.704 | 20.76 | 0 | 0 | 54.845 | 33.598 | [5 empty] | 0 | 21.104 | 16 | 3.1646 | 2.9329 | 3.3471 | 3.1579 | -0.22498 | -7.1093
2005-10-04 | 5:44 | 0 | 20.131 | 1 | 2 | 0 | 52.803 | 53.078 | 32.323 | 31.794 | 26.782 | 24.808 | 11.662 | 2 | 0 | 57.183 | 53.858 | 46.589 | 20.689 | 0 | 0 | 54.821 | 33.598 | [5 empty] | 0 | 21.009 | 17 | 3.2004 | 2.967 | 3.3486 | 3.1579 | -0.19094 | -5.966
2005-10-04 | 5:45 | 0 | 20.131 | 0 | 2 | 1 | 52.849 | 53.169 | 32.372 | 31.818 | 26.88 | 24.71 | 11.611 | 1 | 0 | 57.206 | 53.858 | 46.634 | 20.64 | 0 | 0 | 54.798 | 33.644 | [5 empty] | 0 | 21.031 | 18 | 3.2153 | 2.9811 | 3.3492 | 3.1579 | -0.17682 | -5.4994
2005-10-04 | 5:46 | 0 | 20.106 | 0 | 2 | 0 | 52.735 | 53.216 | 32.468 | 31.963 | 26.855 | 24.759 | 11.586 | 1 | 0 | 57.183 | 53.858 | 46.566 | 20.615 | 0 | 0 | 54.845 | 33.644 | [5 empty] | 0 | 20.772 | 0 | 3.2226 | 2.988 | 3.3495 | 3.1579 | -0.1699 | -5.2722
2005-10-04 | 5:47 | 0 | 20.154 | 0 | 2 | 0 | 52.688 | 53.101 | 32.682 | 32.059 | 26.806 | 24.734 | 11.709 | 1 | 0 | 57.183 | 53.834 | 46.566 | 20.64 | 0 | 0 | 54.868 | 33.622 | [5 empty] | 0 | 20.629 | 1 | 3.1867 | 2.9539 | 1.7691 | 1.5789 | 1.375 | 43.1476
2005-10-04 | 5:48 | 1 | 20.131 | 0 | 2 | 0 | 51.771 | 53.078 | 32.752 | 32.228 | 25.048 | 24.759 | 11.684 | 1 | 0 | 57.183 | 53.813 | 46.61 | 20.664 | 0 | 0 | 54.889 | 33.644 | [5 empty] | 20.131 | 19.543 | 2 | 3.194 | 2.9609 | 1.7694 | 1.5789 | 1.3819 | 43.2659
2005-10-04 | 5:49 | 0 | 20.131 | 0 | 2 | 0 | 40.389 | 53.148 | 32.845 | 32.299 | 22.807 | 24.832 | 11.684 | 1 | 0 | 57.206 | 53.813 | 46.657 | 20.615 | 0 | 0 | 54.845 | 33.692 | [5 empty] | 0 | 8.09 | 3 | 3.194 | 2.9609 | 1.7694 | 1.5789 | 1.3819 | 43.2659
2005-10-04 | 5:50 | 0 | 20.106 | 0 | 2 | 0 | 36.088 | 47.276 | 32.962 | 32.397 | 20.689 | 24.783 | 11.735 | 0 | 0 | 57.227 | 53.813 | 46.566 | 20.615 | 0 | 0 | 54.798 | 33.668 | [5 empty] | 0 | 3.691 | 4 | 3.1792 | 2.9468 | 1.7688 | 1.5789 | 1.3678 | 43.024
2005-10-04 | 5:51 | 0 | 20.116 | 0 | 2 | 0 | 34.734 | 39.2 | 33.019 | 32.524 | 19.769 | 24.84 | 11.596 | 0 | 0 | 57.233 | 53.797 | 46.62 | 20.625 | 0 | 0 | 54.805 | 33.629 | [5 empty] | 0 | 2.21 | 5 | 3.2196 | 2.9852 | 1.7704 | 1.5789 | 1.4063 | 43.6781
2005-10-04 | 5:52 | 0 | 20.091 | 0 | 2 | 0 | 34.194 | 36.38 | 33.161 | 32.572 | 18.859 | 24.815 | 11.647 | 1 | 0 | 57.19 | 53.797 | 46.573 | 20.625 | 0 | 0 | 54.782 | 33.605 | [5 empty] | 0 | 1.622 | 6 | 3.2048 | 2.9711 | 1.7698 | 1.5789 | 1.3922 | 43.44
2005-10-04 | 5:53 | 0 | 20.124 | 0 | 2 | 0 | 33.943 | 35.282 | 33.144 | 32.744 | 18.027 | 24.921 | 11.777 | 0 | 0 | 57.22 | 53.851 | 46.536 | 20.657 | 0 | 0 | 54.744 | 33.66 | [5 empty] | 0 | 1.199 | 7 | 3.1669 | 2.9351 | 1.7683 | 1.5789 | 1.3562 | 42.823
2005-10-04 | 5:54 | 0 | 20.091 | 0 | 2 | 0 | 33.794 | 34.711 | 33.137 | 32.854 | 17.303 | 24.72 | 11.77 | 0 | 0 | 57.122 | 53.75 | 46.62 | 20.625 | 0 | 0 | 54.714 | 33.629 | [5 empty] | 0 | 0.94 | 8 | 3.169 | 2.9371 | 1.7684 | 1.5789 | 1.3581 | 42.8566
2005-10-04 | 5:55 | 0 | 20.091 | 1 | 2 | 0 | 33.629 | 34.335 | 33.182 | 32.878 | 17.155 | 24.72 | 11.843 | 0 | 0 | 57.122 | 53.773 | 46.573 | 20.6 | 0 | 0 | 54.758 | 33.582 | [5 empty] | 0 | 0.751 | 9 | 3.1477 | 2.9169 | 1.7675 | 1.5789 | 1.3379 | 42.5041
2005-10-04 | 5:56 | 0 | 20.091 | 0 | 2 | 0 | 33.536 | 34.101 | 32.996 | 32.972 | 17.376 | 24.649 | 11.745 | 0 | 0 | 57.099 | 53.773 | 46.55 | 20.6 | 0 | 0 | 54.782 | 33.582 | [5 empty] | 0 | 0.564 | 10 | 3.1763 | 2.944 | 1.7687 | 1.5789 | 1.365 | 42.9763
2005-10-04 | 5:57 | 0 | 20.124 | 0 | 2 | 0 | 33.495 | 34.036 | 32.955 | 32.909 | 17.803 | 24.631 | 11.704 | 0 | 0 | 57.085 | 53.757 | 46.536 | 20.632 | 0 | 0 | 54.768 | 33.613 | [5 empty] | 0 | 0.586 | 11 | 3.1882 | 2.9553 | 1.7691 | 1.5789 | 1.3764 | 43.1713
2005-10-04 | 5:58 | 0 | 20.091 | 0 | 3 | 0 | 36.543 | 33.888 | 32.737 | 32.665 | 25.803 | 24.624 | 11.77 | 0 | 0 | 57.033 | 53.773 | 46.505 | 20.625 | 0 | 0 | 54.737 | 33.56 | [5 empty] | 0 | 3.878 | 12 | 3.169 | 2.9371 | 1.7684 | 1.5789 | 1.3581 | 42.8566
2005-10-04 | 5:59 | 0 | 20.116 | 0 | 2 | 0 | 49.049 | 34.17 | 32.596 | 32.548 | 24.793 | 24.744 | 11.694 | 0 | 0 | 57.033 | 53.75 | 46.412 | 20.625 | 0 | 0 | 54.758 | 33.56 | [5 empty] | 0 | 16.501 | 13 | 3.1911 | 2.9581 | 1.7693 | 1.5789 | 1.3792 | 43.2186
2005-10-04 | 6:00 | 0 | 20.091 | 0 | 2 | 0 | 50.081 | 46.62 | 32.572 | 32.358 | 24.913 | 24.671 | 11.647 | 2 | 0 | 56.964 | 53.706 | 46.435 | 20.6 | 0 | 0 | 54.758 | 33.56 | [5 empty] | 0 | 17.723 | 14 | 3.2048 | 2.9711 | 1.7698 | 1.5789 | 1.3922 | 43.44
2005-10-04 | 6:01 | 0 | 20.091 | 0 | 3 | 0 | 50.403 | 49.829 | 32.453 | 32.235 | 25.105 | 24.6 | 11.647 | 1 | 0 | 56.921 | 53.682 | 46.435 | 20.6 | 0 | 0 | 54.714 | 33.56 | [5 empty] | 0 | 18.168 | 15 | 3.2048 | 2.9711 | 1.7698 | 1.5789 | 1.3922 | 43.44
2005-10-04 | 6:02 | 0 | 20.091 | 0 | 2 | 0 | 50.518 | 50.312 | 32.502 | 32.164 | 25.347 | 24.624 | 11.672 | 1 | 0 | 56.921 | 53.682 | 46.412 | 20.576 | 0 | 0 | 54.691 | 33.512 | [5 empty] | 0 | 18.354 | 16 | 3.1975 | 2.9642 | 1.7695 | 1.5789 | 1.3852 | 43.3225
2005-10-04 | 6:03 | 1 | 20.116 | 0 | 2 | 0 | 50.632 | 50.609 | 32.429 | 32.164 | 25.659 | 24.528 | 11.621 | 1 | 0 | 56.852 | 53.659 | 46.391 | 20.6 | 0 | 0 | 54.644 | 33.536 | [5 empty] | 20.116 | 18.468 | 17 | 3.2124 | 2.9783 | 1.7701 | 1.5789 | 1.3994 | 43.5617
2005-10-04 | 6:04 | 0 | 20.116 | 0 | 2 | 0 | 51.206 | 50.702 | 32.38 | 32.09 | 25.683 | 24.551 | 11.621 | 2 | 0 | 56.875 | 53.682 | 46.435 | 20.625 | 0 | 0 | 54.644 | 33.536 | [5 empty] | 0 | 19.116 | 18 | 3.2124 | 2.9783 | 1.7701 | 1.5789 | 1.3994 | 43.5617
2005-10-04 | 6:05 | 0 | 20.099 | 1 | 2 | 0 | 51.418 | 51.304 | 32.412 | 32.1 | 25.62 | 24.607 | 11.679 | 1 | 0 | 56.905 | 53.713 | 46.512 | 20.657 | 0 | 0 | 54.721 | 33.613 | [5 empty] | 0 | 19.318 | 19 | 3.1955 | 2.9623 | 1.7694 | 1.5789 | 1.3833 | 43.2895
2005-10-04 | 6:06 | 0 | 20.124 | 0 | 2 | 0 | 51.717 | 51.533 | 32.412 | 32.076 | 25.835 | 24.536 | 11.679 | 1 | 0 | 56.928 | 53.689 | 46.489 | 20.657 | 0 | 0 | 54.721 | 33.591 | [5 empty] | 0 | 19.641 | 20 | 3.1955 | 2.9623 | 1.7694 | 1.5789 | 1.3833 | 43.2895
2005-10-04 | 6:07 | 0 | 20.091 | 0 | 2 | 0 | 52.009 | 51.734 | 32.429 | 32.044 | 25.902 | 24.479 | 11.647 | 1 | 0 | 56.921 | 53.636 | 46.459 | 20.625 | 0 | 0 | 54.667 | 33.536 | [5 empty] | 0 | 19.965 | 21 | 3.2048 | 2.9711 | 1.7698 | 1.5789 | 1.3922 | 43.44
2005-10-04 | 6:08 | 1 | 20.091 | 0 | 2 | 0 | 52.375 | 52.077 | 32.502 | 32.115 | 26.093 | 24.504 | 11.621 | 1 | 0 | 56.875 | 53.636 | 46.412 | 20.6 | 0 | 0 | 54.667 | 33.536 | [5 empty] | 20.091 | 20.26 | 22 | 3.2124 | 2.9783 | 1.7701 | 1.5789 | 1.3994 | 43.5617
2005-10-04 | 6:09 | 0 | 20.091 | 0 | 2 | 0 | 51.388 | 52.443 | 32.404 | 32.164 | 23.996 | 24.479 | 11.694 | 2 | 0 | 56.875 | 53.612 | 46.459 | 20.6 | 0 | 0 | 54.667 | 33.512 | [5 empty] | 0 | 19.224 | 23 | 3.1911 | 2.9581 | 1.7693 | 1.5789 | 1.3792 | 43.2186
2005-10-04 | 6:10 | 0 | 20.091 | 0 | 1 | 0 | 39.928 | 52.88 | 32.429 | 32.164 | 21.515 | 24.504 | 11.694 | 0 | 0 | 56.921 | 53.589 | 46.412 | 20.6 | 0 | 0 | 54.691 | 33.548 | [5 empty] | 0 | 7.764 | 24 | 3.1911 | 2.9581 | 1.7693 | 1.5789 | 1.3792 | 43.2186
2005-10-04 | 6:11 | 0 | 20.119 | 0 | 2 | 0 | 35.746 | 46.965 | 32.336 | 32.071 | 20.434 | 24.482 | 11.845 | 0 | 0 | 56.923 | 53.638 | 46.484 | 20.627 | 0 | 0 | 54.67 | 33.562 | [5 empty] | 0 | 3.675 | 25 | 3.1471 | 2.9163 | 1.7675 | 1.5789 | 1.3374 | 42.4944
2005-10-04 | 6:12 | 0 | 20.119 | 0 | 2 | 0 | 34.385 | 38.99 | 32.215 | 31.997 | 19.674 | 24.482 | 11.772 | 1 | 0 | 56.923 | 53.638 | 46.575 | 20.627 | 0 | 0 | 54.693 | 33.608 | [5 empty] | 0 | 2.388 | 26 | 3.1684 | 2.9365 | 1.7683 | 1.5789 | 1.3576 | 42.847
2005-10-04 | 6:13 | 0 | 20.094 | 0 | 2 | 0 | 33.725 | 36.005 | 32.095 | 31.997 | 18.884 | 24.411 | 11.823 | 0 | 0 | 56.946 | 53.638 | 46.484 | 20.627 | 0 | 0 | 54.716 | 33.586 | [5 empty] | 0 | 1.728 | 27 | 3.1535 | 2.9224 | 1.7677 | 1.5789 | 1.3434 | 42.6012
2005-10-04 | 6:14 | 0 | 20.094 | 0 | 2 | 0 | 33.256 | 34.806 | 32.117 | 31.853 | 17.306 | 24.457 | 11.823 | 0 | 0 | 56.9 | 53.594 | 46.414 | 20.627 | 0 | 0 | 54.693 | 33.608 | [5 empty] | 0 | 1.403 | 28 | 3.1535 | 2.9224 | 1.7677 | 1.5789 | 1.3434 | 42.6012
2005-10-04 | 6:15 | 0 | 20.094 | 0 | 2 | 0 | 32.95 | 34.22 | 31.926 | 31.732 | 16.835 | 24.457 | 11.845 | 0 | 0 | 56.923 | 53.594 | 46.484 | 20.652 | 0 | 0 | 54.807 | 33.656 | [5 empty] | 0 | 1.218 | 29 | 3.1471 | 2.9163 | 1.7675 | 1.5789 | 1.3374 | 42.4944
2005-10-04 | 6:16 | 0 | 20.119 | 1 | 2 | 0 | 32.716 | 33.725 | 31.902 | 31.708 | 16.614 | 24.433 | 11.87 | 0 | 0 | 56.946 | 53.638 | 46.347 | 20.627 | 0 | 0 | 54.74 | 33.586 | [5 empty] | 0 | 1.008 | 30 | 3.1399 | 2.9094 | 1.7672 | 1.5789 | 1.3304 | 42.3725
2005-10-04 | 6:17 | 0 | 20.119 | 0 | 2 | 0 | 32.48 | 33.35 | 31.661 | 31.612 | 16.217 | 24.362 | 11.971 | 0 | 0 | 56.9 | 53.594 | 46.37 | 20.627 | 0 | 0 | 54.693 | 33.608 | [5 empty] | 0 | 0.868 | 31 | 3.1104 | 2.8814 | 1.766 | 1.5789 | 1.3025 | 41.8744
2005-10-04 | 6:18 | 0 | 20.094 | 0 | 3 | 0 | 32.24 | 33.046 | 31.517 | 31.443 | 16.441 | 24.386 | 11.921 | 0 | 0 | 56.855 | 53.594 | 46.414 | 20.652 | 0 | 0 | 54.67 | 33.586 | [5 empty] | 0 | 0.797 | 32 | 3.125 | 2.8953 | 1.7666 | 1.5789 | 1.3163 | 42.1222
2005-10-04 | 6:19 | 0 | 20.119 | 0 | 2 | 0 | 32.74 | 32.763 | 31.563 | 31.276 | 26.458 | 24.362 | 11.946 | 0 | 0 | 56.877 | 53.547 | 46.323 | 20.603 | 0 | 0 | 54.67 | 33.562 | [5 empty] | 0 | 1.464 | 33 | 3.1177 | 2.8883 | 1.7663 | 1.5789 | 1.3094 | 41.9986
2005-10-04 | 6:20 | 0 | 20.094 | 0 | 2 | 0 | 47.493 | 32.575 | 31.517 | 31.276 | 24.867 | 24.433 | 11.993 | 0 | 0 | 56.766 | 53.547 | 46.323 | 20.627 | 0 | 0 | 54.67 | 33.515 | [5 empty] | 0 | 16.217 | 34 | 3.104 | 2.8753 | 1.7657 | 1.5789 | 1.2964 | 41.7646
2005-10-04 | 6:21 | 0 | 20.119 | 0 | 3 | 0 | 49.992 | 44.465 | 31.492 | 31.252 | 25.156 | 24.386 | 11.921 | 2 | 0 | 56.766 | 53.547 | 46.277 | 20.627 | 0 | 0 | 54.646 | 33.538 | [5 empty] | 0 | 18.74 | 35 | 3.125 | 2.8953 | 1.7666 | 1.5789 | 1.3163 | 42.1222
2005-10-04 | 6:22 | 0 | 20.094 | 0 | 2 | 0 | 49.787 | 49.26 | 31.492 | 31.298 | 25.35 | 24.531 | 11.699 | 1 | 0 | 56.788 | 53.524 | 46.232 | 20.603 | 0 | 0 | 54.625 | 33.491 | [5 empty] | 0 | 18.489 | 36 | 3.1897 | 2.9567 | 1.7692 | 1.5789 | 1.3778 | 43.195
2005-10-04 | 6:23 | 1 | 20.144 | 0 | 2 | 1 | 49.831 | 49.969 | 31.541 | 31.227 | 25.181 | 24.386 | 11.797 | 1 | 0 | 56.722 | 53.5 | 46.323 | 20.603 | 0 | 0 | 54.602 | 33.491 | [5 empty] | 20.144 | 18.604 | 37 | 3.1611 | 2.9296 | 1.768 | 1.5789 | 1.3506 | 42.7268
2005-10-04 | 6:24 | 0 | 20.094 | 0 | 2 | 0 | 50.039 | 49.969 | 31.563 | 31.323 | 24.987 | 24.386 | 11.772 | 2 | 0 | 56.699 | 53.547 | 46.232 | 20.603 | 0 | 0 | 54.579 | 33.515 | [5 empty] | 0 | 18.716 | 0 | 3.1684 | 2.9365 | 1.7683 | 1.5789 | 1.3576 | 42.847
2005-10-04 | 6:25 | 0 | 20.094 | 0 | 2 | 0 | 50.268 | 50.039 | 31.612 | 31.276 | 24.987 | 24.337 | 11.772 | 1 | 0 | 56.699 | 53.5 | 46.277 | 20.578 | 0 | 0 | 54.555 | 33.491 | [5 empty] | 0 | 18.992 | 1 | 3.1684 | 2.9365 | 3.3473 | 3.1579 | -0.22138 | -6.9873
2005-10-04 | 6:26 | 0 | 20.119 | 1 | 2 | 0 | 50.681 | 50.359 | 31.661 | 31.298 | 25.132 | 24.362 | 11.699 | 1 | 0 | 56.722 | 53.477 | 46.232 | 20.578 | 0 | 0 | 54.579 | 33.467 | [5 empty] | 0 | 19.383 | 2 | 3.1897 | 2.9567 | 3.3481 | 3.1579 | -0.20118 | -6.3072
2005-10-04 | 6:27 | 0 | 20.094 | 0 | 2 | 0 | 51.138 | 50.634 | 31.708 | 31.323 | 25.181 | 24.266 | 11.649 | 1 | 0 | 56.677 | 53.477 | 46.3 | 20.627 | 0 | 0 | 54.602 | 33.515 | [5 empty] | 0 | 19.815 | 3 | 3.2042 | 2.9706 | 3.3487 | 3.1579 | -0.18734 | -5.8466
2005-10-04 | 6:28 | 1 | 20.094 | 0 | 2 | 0 | 51.39 | 51.162 | 31.661 | 31.468 | 25.085 | 24.288 | 11.649 | 1 | 0 | 56.699 | 53.456 | 46.277 | 20.578 | 0 | 0 | 54.555 | 33.515 | [5 empty] | 20.094 | 19.922 | 4 | 3.2042 | 2.9706 | 3.3487 | 3.1579 | -0.18734 | -5.8466
2005-10-04 | 6:29 | 0 | 20.166 | 0 | 2 | 0 | 51.643 | 51.46 | 31.686 | 31.396 | 25.205 | 24.362 | 11.699 | 2 | 0 | 56.722 | 53.477 | 46.323 | 20.603 | 0 | 0 | 54.532 | 33.538 | [5 empty] | 0 | 20.247 | 5 | 3.1897 | 2.9567 | 3.3481 | 3.1579 | -0.20118 | -6.3072
2005-10-04 | 6:30 | 0 | 20.119 | 0 | 2 | 0 | 51.713 | 51.736 | 31.686 | 31.517 | 25.325 | 24.313 | 11.87 | 1 | 0 | 56.722 | 53.456 | 46.3 | 20.578 | 0 | 0 | 54.488 | 33.515 | [5 empty] | 0 | 20.196 | 6 | 3.1399 | 2.9094 | 3.3461 | 3.1579 | -0.24851 | -7.9147
2005-10-04 | 6:31 | 0 | 20.131 | 0 | 2 | 0 | 51.748 | 52 | 31.6 | 31.433 | 25.507 | 24.374 | 11.76 | 1 | 0 | 56.757 | 53.514 | 46.337 | 20.64 | 0 | 0 | 54.523 | 33.574 | [5 empty] | 0 | 20.315 | 7 | 3.1719 | 2.9398 | 3.3474 | 3.1579 | -0.21806 | -6.8749
2005-10-04 | 6:32 | 0 | 20.106 | 0 | 2 | 0 | 51.68 | 51.979 | 31.6 | 31.409 | 25.698 | 24.519 | 11.76 | 1 | 0 | 56.779 | 53.468 | 46.291 | 20.591 | 0 | 0 | 54.523 | 33.527 | [5 empty] | 0 | 20.271 | 8 | 3.1719 | 2.9398 | 3.3474 | 3.1579 | -0.21806 | -6.8749
2005-10-04 | 6:33 | 0 | 20.106 | 0 | 2 | 0 | 51.771 | 52.014 | 31.495 | 31.23 | 25.978 | 24.364 | 11.823 | 2 | 0 | 56.747 | 53.458 | 46.305 | 20.581 | 0 | 0 | 54.49 | 33.493 | [5 empty] | 0 | 20.541 | 9 | 3.1535 | 2.9224 | 3.3467 | 3.1579 | -0.2355 | -7.4678
2005-10-04 | 6:34 | 1 | 20.131 | 0 | 2 | 0 | 51.979 | 52.046 | 31.578 | 31.313 | 26.517 | 24.398 | 11.933 | 1 | 0 | 56.757 | 53.444 | 46.314 | 20.591 | 0 | 0 | 54.523 | 33.503 | [5 empty] | 20.131 | 20.666 | 10 | 3.1215 | 2.8919 | 3.3454 | 3.1579 | -0.26595 | -8.5199
2005-10-04 | 6:35 | 0 | 20.106 | 1 | 2 | 0 | 52.046 | 52.184 | 31.529 | 31.191 | 26.711 | 24.445 | 11.735 | 1 | 0 | 56.802 | 53.444 | 46.267 | 20.591 | 0 | 0 | 54.476 | 33.527 | [5 empty] | 0 | 20.855 | 11 | 3.1792 | 2.9468 | 3.3477 | 3.1579 | -0.21114 | -6.6414
2005-10-04 | 6:36 | 0 | 20.106 | 0 | 2 | 0 | 52.07 | 52.322 | 31.6 | 31.313 | 26.735 | 24.423 | 11.81 | 1 | 0 | 56.802 | 53.444 | 46.291 | 20.615 | 0 | 0 | 54.523 | 33.527 | [5 empty] | 0 | 20.757 | 12 | 3.1573 | 2.926 | 3.3468 | 3.1579 | -0.2319 | -7.3449
2005-10-04 | 6:37 | 0 | 20.106 | 0 | 2 | 0 | 52.231 | 52.413 | 31.674 | 31.191 | 26.76 | 24.445 | 11.908 | 2 | 0 | 56.802 | 53.468 | 46.291 | 20.615 | 0 | 0 | 54.499 | 33.503 | [5 empty] | 0 | 21.04 | 13 | 3.1288 | 2.8989 | 3.3457 | 3.1579 | -0.25903 | -8.2789
2005-10-04 | 6:38 | 0 | 20.106 | 0 | 1 | 0 | 52.231 | 52.459 | 31.723 | 31.24 | 26.904 | 24.494 | 11.958 | 1 | 0 | 56.802 | 53.444 | 46.244 | 20.615 | 0 | 0 | 54.546 | 33.481 | [5 empty] | 0 | 20.991 | 14 | 3.1142 | 2.885 | 3.3451 | 3.1579 | -0.27287 | -8.762
2005-10-04 | 6:39 | 0 | 20.131 | 0 | 2 | 0 | 52.184 | 52.55 | 31.818 | 31.36 | 26.88 | 24.494 | 12.104 | 1 | 0 | 56.802 | 53.444 | 46.337 | 20.591 | 0 | 0 | 54.546 | 33.598 | [5 empty] | 0 | 20.824 | 15 | 3.0717 | 2.8446 | 3.3434 | 3.1579 | -0.31328 | -10.1989
2005-10-04 | 6:40 | 1 | 20.106 | 0 | 2 | 0 | 52.231 | 52.55 | 32.034 | 31.455 | 26.831 | 24.519 | 12.129 | 2 | 0 | 56.868 | 53.423 | 46.291 | 20.591 | 0 | 0 | 54.523 | 33.503 | [5 empty] | 20.106 | 20.776 | 16 | 3.0644 | 2.8377 | 3.3431 | 3.1579 | -0.3202 | -10.449
2005-10-04 | 6:41 | 0 | 20.106 | 0 | 2 | 0 | 52.252 | 52.55 | 32.083 | 31.625 | 26.782 | 24.519 | 12.006 | 1 | 0 | 56.823 | 53.4 | 46.244 | 20.591 | 0 | 0 | 54.499 | 33.527 | [5 empty] | 0 | 20.627 | 17 | 3.1003 | 2.8717 | 3.3445 | 3.1579 | -0.28616 | -9.2301
2005-10-04 | 6:42 | 0 | 20.131 | 0 | 2 | 1 | 52.298 | 52.574 | 32.252 | 31.649 | 26.76 | 24.519 | 12.129 | 1 | 0 | 56.802 | 53.4 | 46.267 | 20.615 | 0 | 0 | 54.476 | 33.55 | [5 empty] | 0 | 20.649 | 18 | 3.0644 | 2.8377 | 3.3431 | 3.1579 | -0.3202 | -10.449
2005-10-04 | 6:43 | 0 | 20.131 | 0 | 2 | 0 | 52.55 | 52.55 | 32.443 | 31.818 | 26.88 | 24.543 | 12.006 | 1 | 0 | 56.846 | 53.423 | 46.221 | 20.615 | 0 | 0 | 54.499 | 33.503 | [5 empty] | 0 | 20.732 | 0 | 3.1003 | 2.8717 | 3.3445 | 3.1579 | -0.28616 | -9.2301
2005-10-04 | 6:44 | 0 | 20.131 | 0 | 2 | 0 | 52.665 | 52.712 | 32.493 | 31.889 | 27.579 | 24.565 | 11.981 | 2 | 0 | 56.846 | 53.423 | 46.358 | 20.615 | 0 | 0 | 54.499 | 33.527 | [5 empty] | 0 | 20.776 | 1 | 3.1075 | 2.8787 | 1.8536 | 1.6667 | 1.212 | 39.0018
2005-10-04 | 6:45 | 1 | 20.26 | 1 | 2 | 0 | 52.763 | 53.106 | 32.663 | 32.039 | 27.221 | 24.644 | 12.086 | 1 | 0 | 56.85 | 53.451 | 46.295 | 20.644 | 0 | 0 | 54.504 | 33.555 | [5 empty] | 20.26 | 20.724 | 2 | 3.077 | 2.8496 | 1.8524 | 1.6667 | 1.1829 | 38.4448
2005-10-04 | 6:46 | 0 | 20.161 | 0 | 2 | 0 | 50.882 | 53.062 | 32.85 | 32.282 | 24.259 | 24.619 | 12.061 | 1 | 0 | 56.85 | 53.428 | 46.295 | 20.669 | 0 | 0 | 54.504 | 33.579 | [5 empty] | 0 | 18.6 | 3 | 3.0842 | 2.8565 | 1.8526 | 1.6667 | 1.1898 | 38.5784
2005-10-04 | 6:47 | 0 | 20.161 | 0 | 2 | 0 | 39.76 | 53.106 | 32.991 | 32.328 | 20.885 | 24.764 | 12.061 | 0 | 0 | 56.873 | 53.428 | 46.319 | 20.644 | 0 | 0 | 54.504 | 33.579 | [5 empty] | 0 | 7.432 | 4 | 3.0842 | 2.8565 | 1.8526 | 1.6667 | 1.1898 | 38.5784
2005-10-04 | 6:48 | 0 | 20.106 | 0 | 2 | 0 | 35.902 | 46.428 | 33.082 | 32.468 | 19.908 | 24.688 | 12.081 | 1 | 0 | 56.846 | 53.423 | 46.291 | 20.64 | 0 | 0 | 54.455 | 33.527 | [5 empty] | 0 | 3.434 | 5 | 3.0784 | 2.851 | 1.8524 | 1.6667 | 1.1843 | 38.4715
2005-10-04 | 6:49 | 0 | 20.106 | 0 | 1 | 0 | 34.679 | 38.863 | 33.103 | 32.541 | 18.947 | 24.59 | 11.981 | 0 | 0 | 56.823 | 53.377 | 46.291 | 20.64 | 0 | 0 | 54.432 | 33.527 | [5 empty] | 0 | 2.138 | 6 | 3.1075 | 2.8787 | 1.8536 | 1.6667 | 1.212 | 39.0018
2005-10-04 | 6:50 | 0 | 20.106 | 0 | 2 | 0 | 34.184 | 36.182 | 33.151 | 32.658 | 18.922 | 24.543 | 12.031 | 0 | 0 | 56.802 | 53.377 | 46.267 | 20.615 | 0 | 0 | 54.432 | 33.527 | [5 empty] | 0 | 1.526 | 7 | 3.093 | 2.8648 | 1.853 | 1.6667 | 1.1982 | 38.7379
2005-10-04 | 6:51 | 0 | 20.061 | 0 | 2 | 0 | 33.883 | 35.129 | 33.225 | 32.732 | 18.728 | 24.619 | 12.036 | 0 | 0 | 56.782 | 53.332 | 46.179 | 20.571 | 0 | 0 | 54.343 | 33.483 | [5 empty] | 0 | 1.151 | 8 | 3.0915 | 2.8634 | 1.8529 | 1.6667 | 1.1968 | 38.7114
2005-10-04 | 6:52 | 0 | 20.086 | 0 | 2 | 0 | 33.718 | 34.634 | 33.177 | 32.754 | 18.754 | 24.474 | 12.036 | 0 | 0 | 56.736 | 53.356 | 46.27 | 20.571 | 0 | 0 | 54.32 | 33.46 | [5 empty] | 0 | 0.964 | 9 | 3.0915 | 2.8634 | 1.8529 | 1.6667 | 1.1968 | 38.7114
2005-10-04 | 6:53 | 0 | 20.094 | 0 | 3 | 0 | 33.797 | 34.502 | 33.35 | 32.95 | 18.12 | 24.553 | 12.192 | 0 | 0 | 56.743 | 53.339 | 46.232 | 20.578 | 0 | 0 | 54.303 | 33.491 | [5 empty] | 0 | 0.847 | 10 | 3.0461 | 2.8203 | 1.8511 | 1.6667 | 1.1536 | 37.8711
2005-10-04 | 6:54 | 0 | 20.061 | 0 | 2 | 0 | 33.531 | 34.117 | 32.919 | 32.967 | 18.58 | 24.499 | 11.961 | 0 | 0 | 56.713 | 53.288 | 46.202 | 20.546 | 0 | 0 | 54.273 | 33.46 | [5 empty] | 0 | 0.564 | 11 | 3.1134 | 2.8842 | 1.8538 | 1.6667 | 1.2175 | 39.1066
2005-10-04 | 6:55 | 0 | 20.061 | 0 | 2 | 0 | 33.46 | 33.976 | 32.943 | 32.754 | 17.592 | 24.619 | 11.888 | 1 | 0 | 56.713 | 53.288 | 46.179 | 20.571 | 0 | 0 | 54.25 | 33.436 | [5 empty] | 0 | 0.706 | 12 | 3.1346 | 2.9044 | 1.8547 | 1.6667 | 1.2377 | 39.486
2005-10-04 | 6:56 | 0 | 20.036 | 0 | 2 | 0 | 38.677 | 33.835 | 32.661 | 32.615 | 24.98 | 24.57 | 12.036 | 0 | 0 | 56.647 | 53.309 | 46.202 | 20.546 | 0 | 0 | 54.25 | 33.436 | [5 empty] | 0 | 6.062 | 13 | 3.0915 | 2.8634 | 1.8529 | 1.6667 | 1.1968 | 38.7114
2005-10-04 | 6:57 | 0 | 20.061 | 1 | 3 | 0 | 49.229 | 34.613 | 32.52 | 32.448 | 24.305 | 24.666 | 11.938 | 0 | 0 | 56.579 | 53.288 | 46.132 | 20.546 | 0 | 0 | 54.32 | 33.414 | [5 empty] | 0 | 16.781 | 14 | 3.1201 | 2.8906 | 1.8541 | 1.6667 | 1.2239 | 39.2267
2005-10-04 | 6:58 | 0 | 20.031 | 0 | 2 | 0 | 50.048 | 47.115 | 32.37 | 32.274 | 24.806 | 24.71 | 11.833 | 1 | 0 | 56.551 | 53.237 | 46.06 | 20.517 | 0 | 0 | 54.315 | 33.385 | [5 empty] | 0 | 17.774 | 15 | 3.1506 | 2.9196 | 1.8553 | 1.6667 | 1.253 | 39.7685
2005-10-04 | 6:59 | 0 | 20.061 | 0 | 2 | 0 | 50.329 | 49.871 | 32.35 | 32.135 | 24.955 | 24.644 | 11.888 | 2 | 0 | 56.535 | 53.241 | 46.225 | 20.571 | 0 | 0 | 54.364 | 33.39 | [5 empty] | 0 | 18.194 | 16 | 3.1346 | 2.9044 | 1.8547 | 1.6667 | 1.2377 | 39.486
2005-10-04 | 7:00 | 1 | 20.086 | 0 | 2 | 0 | 50.375 | 50.399 | 32.304 | 32.063 | 25.124 | 24.619 | 11.888 | 1 | 0 | 56.512 | 53.241 | 46.088 | 20.571 | 0 | 0 | 54.364 | 33.39 | [5 empty] | 20.086 | 18.312 | 17 | 3.1346 | 2.9044 | 1.8547 | 1.6667 | 1.2377 | 39.486
2005-10-04 | 7:01 | 0 | 20.086 | 0 | 3 | 0 | 50.49 | 50.513 | 32.255 | 32.014 | 25.124 | 24.69 | 11.961 | 1 | 0 | 56.49 | 53.218 | 46.088 | 20.546 | 0 | 0 | 54.32 | 33.39 | [5 empty] | 0 | 18.476 | 18 | 3.1134 | 2.8842 | 1.8538 | 1.6667 | 1.2175 | 39.1066
2005-10-04 | 7:02 | 0 | 20.086 | 0 | 2 | 0 | 50.604 | 50.536 | 32.23 | 31.965 | 25.004 | 24.644 | 11.986 | 1 | 0 | 56.467 | 53.218 | 46.132 | 20.571 | 0 | 0 | 54.296 | 33.366 | [5 empty] | 0 | 18.639 | 19 | 3.1061 | 2.8773 | 1.8535 | 1.6667 | 1.2106 | 38.9755
2005-10-04 | 7:03 | 0 | 20.119 | 0 | 2 | 0 | 51.323 | 50.704 | 32.336 | 32.071 | 24.962 | 24.651 | 11.993 | 2 | 0 | 56.496 | 53.225 | 46.141 | 20.603 | 0 | 0 | 54.35 | 33.421 | [5 empty] | 0 | 19.252 | 20 | 3.104 | 2.8753 | 1.8534 | 1.6667 | 1.2087 | 38.9387
2005-10-04 | 7:04 | 0 | 20.061 | 0 | 1 | 0 | 51.729 | 51.085 | 32.35 | 31.941 | 25.244 | 24.739 | 12.011 | 1 | 0 | 56.49 | 53.195 | 46.111 | 20.546 | 0 | 0 | 54.273 | 33.39 | [5 empty] | 0 | 19.788 | 21 | 3.0988 | 2.8704 | 1.8532 | 1.6667 | 1.2037 | 38.8437
2005-10-04 | 7:05 | 0 | 20.086 | 0 | 2 | 0 | 52.025 | 51.706 | 32.375 | 32.11 | 25.463 | 24.739 | 12.036 | 1 | 0 | 56.49 | 53.195 | 46.111 | 20.62 | 0 | 0 | 54.273 | 33.39 | [5 empty] | 0 | 19.915 | 22 | 3.0915 | 2.8634 | 1.8529 | 1.6667 | 1.1968 | 38.7114
2005-10-04 | 7:06 | 1 | 20.111 | 1 | 2 | 0 | 52.095 | 52.072 | 32.448 | 32.063 | 25.654 | 24.835 | 12.232 | 1 | 0 | 56.535 | 53.195 | 46.132 | 20.571 | 0 | 0 | 54.296 | 33.39 | [5 empty] | 20.111 | 20.032 | 23 | 3.0344 | 2.8092 | 1.8506 | 1.6667 | 1.1425 | 37.6516
2005-10-04 | 7:07 | 0 | 20.086 | 0 | 2 | 0 | 52.301 | 52.301 | 32.255 | 32.063 | 25.848 | 24.739 | 12.086 | 2 | 0 | 56.512 | 53.195 | 46.179 | 20.595 | 0 | 0 | 54.273 | 33.366 | [5 empty] | 0 | 20.238 | 24 | 3.077 | 2.8496 | 1.8524 | 1.6667 | 1.1829 | 38.4448
2005-10-04 | 7:08 | 0 | 20.094 | 0 | 2 | 0 | 52.583 | 52.469 | 32.287 | 32.117 | 26.071 | 24.722 | 12.044 | 1 | 0 | 56.519 | 53.204 | 46.186 | 20.603 | 0 | 0 | 54.257 | 33.397 | [5 empty] | 0 | 20.466 | 25 | 3.0892 | 2.8612 | 1.8528 | 1.6667 | 1.1946 | 38.6689
2005-10-04 | 7:09 | 0 | 20.086 | 0 | 2 | 0 | 48.403 | 52.623 | 32.23 | 32.085 | 23.582 | 24.835 | 12.159 | 1 | 0 | 56.49 | 53.15 | 46.155 | 20.546 | 0 | 0 | 54.159 | 33.342 | [5 empty] | 0 | 16.318 | 26 | 3.0557 | 2.8294 | 1.8515 | 1.6667 | 1.1627 | 38.0509
2005-10-04 | 7:10 | 0 | 20.061 | 0 | 2 | 0 | 38.442 | 52.761 | 32.085 | 31.845 | 21.221 | 24.81 | 12.061 | 0 | 0 | 56.512 | 53.15 | 46.088 | 20.546 | 0 | 0 | 54.205 | 33.318 | [5 empty] | 0 | 6.597 | 27 | 3.0842 | 2.8565 | 1.8526 | 1.6667 | 1.1898 | 38.5784
2005-10-04 | 7:11 | 0 | 20.073 | 0 | 2 | 0 | 35.282 | 44.699 | 32.218 | 31.882 | 20.197 | 24.872 | 12.172 | 0 | 0 | 56.524 | 53.162 | 46.099 | 20.534 | 0 | 0 | 54.217 | 33.33 | [5 empty] | 0 | 3.4 | 28 | 3.0519 | 2.8258 | 1.8513 | 1.6667 | 1.1591 | 37.9802
2005-10-04 | 7:12 | 0 | 20.099 | 0 | 2 | 0 | 34.06 | 38.007 | 32.171 | 31.833 | 19.359 | 24.872 | 12.097 | 1 | 0 | 56.547 | 53.162 | 46.099 | 20.583 | 0 | 0 | 54.238 | 33.378 | [5 empty] | 0 | 2.227 | 29 | 3.0738 | 2.8466 | 1.8522 | 1.6667 | 1.1799 | 38.3858
2005-10-04 | 7:13 | 0 | 20.048 | 0 | 2 | 0 | 33.472 | 35.634 | 32.002 | 31.762 | 18.397 | 24.872 | 12.197 | 0 | 0 | 56.547 | 53.206 | 46.099 | 20.608 | 0 | 0 | 54.217 | 33.402 | [5 empty] | 0 | 1.71 | 30 | 3.0446 | 2.8189 | 1.851 | 1.6667 | 1.1522 | 37.8438
2005-10-04 | 7:14 | 0 | 20.099 | 0 | 2 | 0 | 33.072 | 34.553 | 32.002 | 31.688 | 18.148 | 24.776 | 12.097 | 0 | 0 | 56.567 | 53.162 | 46.076 | 20.583 | 0 | 0 | 54.261 | 33.402 | [5 empty] | 0 | 1.384 | 31 | 3.0738 | 2.8466 | 1.8522 | 1.6667 | 1.1799 | 38.3858
2005-10-04 | 7:15 | 0 | 20.099 | 0 | 2 | 0 | 32.814 | 33.964 | 31.907 | 31.688 | 18.273 | 24.776 | 12.245 | 0 | 0 | 56.524 | 53.162 | 46.053 | 20.583 | 0 | 0 | 54.238 | 33.424 | [5 empty] | 0 | 1.126 | 32 | 3.0307 | 2.8056 | 1.8505 | 1.6667 | 1.1389 | 37.5799
2005-10-04 | 7:16 | 0 | 20.073 | 0 | 2 | 0 | 32.649 | 33.448 | 31.786 | 31.713 | 17.901 | 24.653 | 12.245 | 0 | 0 | 56.501 | 53.139 | 46.144 | 20.583 | 0 | 0 | 54.17 | 33.402 | [5 empty] | 0 | 0.936 | 33 | 3.0307 | 2.8056 | 1.8505 | 1.6667 | 1.1389 | 37.5799
2005-10-04 | 7:17 | 0 | 20.131 | 1 | 2 | 0 | 32.443 | 33.151 | 31.674 | 31.745 | 17.268 | 24.71 | 12.205 | 0 | 0 | 56.531 | 53.169 | 46.036 | 20.591 | 0 | 0 | 54.247 | 33.385 | [5 empty] | 0 | 0.698 | 34 | 3.0423 | 2.8167 | 1.8509 | 1.6667 | 1.15 | 37.7999
2005-10-04 | 7:18 | 0 | 20.073 | 0 | 2 | 1 | 32.218 | 32.931 | 31.642 | 31.497 | 17.358 | 24.631 | 12.295 | 0 | 0 | 56.478 | 53.115 | 45.962 | 20.583 | 0 | 0 | 54.17 | 33.33 | [5 empty] | 0 | 0.721 | 35 | 3.0161 | 2.7917 | 1.8499 | 1.6667 | 1.1251 | 37.3024
2005-10-04 | 7:19 | 0 | 20.131 | 0 | 2 | 0 | 37.335 | 32.728 | 31.649 | 31.36 | 25.458 | 24.663 | 12.353 | 0 | 0 | 56.464 | 53.169 | 46.083 | 20.615 | 0 | 0 | 54.131 | 33.385 | [5 empty] | 0 | 5.975 | 0 | 2.9992 | 2.7757 | 1.8492 | 1.6667 | 1.109 | 36.9772
2005-10-04 | 7:20 | 0 | 20.099 | 0 | 3 | 0 | 48.965 | 33.472 | 31.544 | 31.352 | 25.112 | 24.607 | 12.393 | 1 | 0 | 56.435 | 53.092 | 45.962 | 20.583 | 0 | 0 | 54.079 | 33.33 | [5 empty] | 0 | 17.613 | 1 | 2.9876 | 2.7646 | 3.0392 | 2.8571 | -0.092525 | -3.097
2005-10-04 | 7:21 | 1 | 20.081 | 0 | 2 | 0 | 50.165 | 46.634 | 31.553 | 31.455 | 26.083 | 24.565 | 12.328 | 1 | 0 | 56.373 | 53.099 | 45.915 | 20.583 | 0 | 0 | 54.124 | 33.306 | [5 empty] | 20.081 | 18.71 | 2 | 3.0065 | 2.7826 | 3.04 | 2.8571 | -0.074533 | -2.4791
2005-10-04 | 7:22 | 0 | 20.099 | 0 | 2 | 0 | 50.364 | 49.883 | 31.568 | 31.254 | 25.691 | 24.653 | 12.418 | 1 | 0 | 56.321 | 53.092 | 45.915 | 20.583 | 0 | 0 | 54.1 | 33.33 | [5 empty] | 0 | 19.11 | 3 | 2.9803 | 2.7577 | 3.0389 | 2.8571 | -0.099445 | -3.3368
2005-10-04 | 7:23 | 0 | 20.106 | 0 | 3 | 0 | 50.462 | 50.347 | 31.6 | 31.264 | 25.843 | 24.639 | 12.378 | 2 | 0 | 56.35 | 53.076 | 46.036 | 20.591 | 0 | 0 | 54.086 | 33.361 | [5 empty] | 0 | 19.198 | 4 | 2.9919 | 2.7688 | 3.0394 | 2.8571 | -0.088373 | -2.9537
2005-10-04 | 7:24 | 0 | 20.099 | 0 | 2 | 0 | 50.364 | 50.431 | 31.617 | 31.254 | 25.257 | 24.558 | 12.32 | 1 | 0 | 56.321 | 53.045 | 45.892 | 20.559 | 0 | 0 | 54.079 | 33.306 | [5 empty] | 0 | 19.11 | 5 | 3.0088 | 2.7848 | 3.0401 | 2.8571 | -0.072319 | -2.4036
2005-10-04 | 7:25 | 0 | 20.131 | 0 | 2 | 0 | 50.737 | 50.623 | 31.696 | 31.455 | 25.144 | 24.59 | 12.378 | 2 | 0 | 56.307 | 53.076 | 45.945 | 20.615 | 0 | 0 | 54.086 | 33.361 | [5 empty] | 0 | 19.282 | 6 | 2.9919 | 2.7688 | 3.0394 | 2.8571 | -0.088373 | -2.9537
2005-10-04 | 7:26 | 1 | 20.099 | 0 | 2 | 0 | 50.844 | 50.777 | 31.737 | 31.352 | 25.087 | 24.487 | 12.345 | 1 | 0 | 56.3 | 53.024 | 45.892 | 20.583 | 0 | 0 | 54.033 | 33.33 | [5 empty] | 20.099 | 19.492 | 7 | 3.0015 | 2.7779 | 3.0398 | 2.8571 | -0.079239 | -2.6399
2005-10-04 | 7:27 | 0 | 20.099 | 1 | 2 | 0 | 51.304 | 50.914 | 31.737 | 31.352 | 25.087 | 24.511 | 12.371 | 1 | 0 | 56.321 | 53.024 | 46.006 | 20.534 | 0 | 0 | 53.986 | 33.306 | [5 empty] | 0 | 19.952 | 8 | 2.994 | 2.7707 | 3.0395 | 2.8571 | -0.086436 | -2.887
2005-10-04 | 7:28 | 0 | 20.106 | 0 | 2 | 0 | 51.402 | 51.311 | 31.84 | 31.431 | 25.24 | 24.543 | 12.476 | 1 | 0 | 56.35 | 53.055 | 45.945 | 20.615 | 0 | 0 | 54.063 | 33.338 | [5 empty] | 0 | 19.971 | 9 | 2.9634 | 2.7416 | 3.0382 | 2.8571 | -0.1155 | -3.8976
2005-10-04 | 7:29 | 0 | 20.073 | 0 | 2 | 0 | 51.395 | 51.624 | 31.907 | 31.522 | 25.595 | 24.462 | 12.443 | 1 | 0 | 56.3 | 53.001 | 45.899 | 20.64 | 0 | 0 | 54.016 | 33.292 | [5 empty] | 0 | 19.873 | 10 | 2.973 | 2.7508 | 3.0386 | 2.8571 | -0.10637 | -3.5777
2005-10-04 | 7:30 | 0 | 20.106 | 0 | 2 | 0 | 51.472 | 51.654 | 31.794 | 31.553 | 25.987 | 24.543 | 12.526 | 2 | 0 | 56.373 | 53.055 | 46.036 | 20.591 | 0 | 0 | 53.993 | 33.338 | [5 empty] | 0 | 19.919 | 11 | 2.9488 | 2.7278 | 3.0376 | 2.8571 | -0.12934 | -4.3861
2005-10-04 | 7:31 | 0 | 20.061 | 0 | 2 | 0 | 51.449 | 51.701 | 31.676 | 31.433 | 25.799 | 24.617 | 12.333 | 1 | 0 | 56.307 | 52.964 | 45.901 | 20.522 | 0 | 0 | 53.972 | 33.271 | [5 empty] | 0 | 20.016 | 12 | 3.005 | 2.7812 | 3.0399 | 2.8571 | -0.075917 | -2.5263
2005-10-04 | 7:32 | 1 | 20.061 | 0 | 1 | 0 | 51.657 | 51.724 | 31.627 | 31.362 | 25.678 | 24.497 | 12.506 | 1 | 0 | 56.33 | 52.985 | 45.854 | 20.522 | 0 | 0 | 53.949 | 33.271 | [5 empty] | 20.061 | 20.295 | 13 | 2.9547 | 2.7333 | 3.0379 | 2.8571 | -0.1238 | -4.1901
2005-10-04 | 7:33 | 0 | 20.086 | 0 | 2 | 0 | 51.657 | 51.815 | 31.556 | 31.387 | 25.799 | 24.45 | 12.506 | 1 | 0 | 56.33 | 52.985 | 45.831 | 20.546 | 0 | 0 | 53.925 | 33.247 | [5 empty] | 0 | 20.27 | 14 | 2.9547 | 2.7333 | 3.0379 | 2.8571 | -0.1238 | -4.1901
2005-10-04 | 7:34 | 0 | 20.066 | 0 | 2 | 0 | 51.661 | 51.981 | 31.561 | 31.392 | 25.659 | 24.575 | 12.413 | 2 | 0 | 56.334 | 52.968 | 45.929 | 20.576 | 0 | 0 | 54 | 33.275 | [5 empty] | 0 | 20.269 | 15 | 2.9817 | 2.7591 | 3.039 | 2.8571 | -0.098061 | -3.2887
2005-10-04 | 7:35 | 0 | 20.066 | 0 | 2 | 0 | 51.615 | 51.981 | 31.632 | 31.271 | 25.779 | 24.624 | 12.413 | 1 | 0 | 56.334 | 52.992 | 45.906 | 20.529 | 0 | 0 | 54.068 | 33.251 | [5 empty] | 0 | 20.344 | 16 | 2.9817 | 2.7591 | 3.039 | 2.8571 | -0.098061 | -3.2887
2005-10-04 | 7:36 | 0 | 20.036 | 0 | 2 | 0 | 51.61 | 51.953 | 31.627 | 31.168 | 25.943 | 24.546 | 12.554 | 1 | 0 | 56.33 | 52.94 | 45.854 | 20.5 | 0 | 0 | 54.04 | 33.223 | [5 empty] | 0 | 20.442 | 17 | 2.9407 | 2.7201 | 3.0373 | 2.8571 | -0.13709 | -4.6619
2005-10-04 | 7:37 | 1 | 20.011 | 1 | 2 | 0 | 51.657 | 51.976 | 31.651 | 31.267 | 25.968 | 24.546 | 12.406 | 1 | 0 | 56.35 | 52.94 | 45.854 | 20.546 | 0 | 0 | 54.04 | 33.247 | [5 empty] | 20.011 | 20.39 | 18 | 2.9838 | 2.761 | 3.0391 | 2.8571 | -0.096124 | -3.2215
2005-10-04 | 7:38 | 0 | 20.066 | 0 | 2 | 0 | 51.685 | 51.981 | 31.85 | 31.32 | 25.828 | 24.575 | 12.511 | 2 | 0 | 56.357 | 52.945 | 45.929 | 20.576 | 0 | 0 | 54.044 | 33.251 | [5 empty] | 0 | 20.365 | 19 | 2.9532 | 2.732 | 3.0378 | 2.8571 | -0.12519 | -4.2391
2005-10-04 | 7:39 | 0 | 20.091 | 0 | 2 | 1 | 51.729 | 52.004 | 31.946 | 31.343 | 25.779 | 24.695 | 12.559 | 1 | 0 | 56.378 | 52.945 | 45.906 | 20.551 | 0 | 0 | 54.068 | 33.228 | [5 empty] | 0 | 20.386 | 20 | 2.9392 | 2.7187 | 3.0372 | 2.8571 | -0.13847 | -4.7113
2005-10-04 | 7:40 | 0 | 20.091 | 0 | 2 | 0 | 51.752 | 52.074 | 32.066 | 31.416 | 25.803 | 24.671 | 12.609 | 1 | 0 | 56.401 | 52.945 | 45.859 | 20.551 | 0 | 0 | 54 | 33.228 | [5 empty] | 0 | 20.336 | 0 | 2.9247 | 2.7048 | 3.0367 | 2.8571 | -0.15231 | -5.2079
2005-10-04 | 7:41 | 0 | 20.061 | 0 | 2 | 0 | 51.794 | 52.046 | 32.085 | 31.507 | 26.039 | 24.57 | 12.677 | 1 | 0 | 56.442 | 52.94 | 45.969 | 20.522 | 0 | 0 | 53.925 | 33.223 | [5 empty] | 0 | 20.287 | 1 | 2.9049 | 2.686 | 2.2477 | 2.069 | 0.61704 | 21.2417
2005-10-04 | 7:42 | 0 | 20.066 | 0 | 2 | 0 | 52.074 | 52.119 | 32.235 | 31.681 | 26.502 | 24.72 | 12.733 | 2 | 0 | 56.378 | 52.945 | 45.882 | 20.576 | 0 | 0 | 53.953 | 33.251 | [5 empty] | 0 | 20.393 | 2 | 2.8886 | 2.6705 | 2.247 | 2.069 | 0.60154 | 20.825
2005-10-04 | 7:43 | 1 | 20.066 | 0 | 2 | 0 | 52.233 | 52.233 | 32.38 | 31.872 | 26.573 | 24.791 | 12.707 | 1 | 0 | 56.401 | 52.922 | 45.882 | 20.529 | 0 | 0 | 53.907 | 33.228 | [5 empty] | 20.066 | 20.361 | 3 | 2.8961 | 2.6777 | 2.2473 | 2.069 | 0.60874 | 21.019
2005-10-04 | 7:44 | 0 | 20.091 | 0 | 2 | 0 | 52.303 | 52.485 | 32.524 | 32.115 | 26.743 | 24.72 | 12.635 | 1 | 0 | 56.357 | 52.922 | 45.859 | 20.551 | 0 | 0 | 53.886 | 33.251 | [5 empty] | 0 | 20.188 | 4 | 2.9171 | 2.6976 | 2.2482 | 2.069 | 0.62867 | 21.5512
2005-10-04 | 7:45 | 0 | 20.066 | 0 | 2 | 0 | 52.394 | 52.602 | 32.665 | 32.115 | 26.382 | 24.791 | 12.66 | 1 | 0 | 56.423 | 52.945 | 45.859 | 20.576 | 0 | 0 | 53.953 | 33.251 | [5 empty] | 0 | 20.279 | 5 | 2.9098 | 2.6907 | 2.2479 | 2.069 | 0.62175 | 21.3673
2005-10-04 | 7:46 | 0 | 20.066 | 1 | 2 | 0 | 42.628 | 52.623 | 32.735 | 32.355 | 23.202 | 24.744 | 12.707 | 1 | 0 | 56.357 | 52.945 | 45.882 | 20.551 | 0 | 0 | 53.953 | 33.275 | [5 empty] | 0 | 10.273 | 6 | 2.8961 | 2.6777 | 2.2473 | 2.069 | 0.60874 | 21.019
2005-10-04 | 7:47 | 0 | 20.091 | 0 | 2 | 0 | 36.729 | 49.736 | 32.948 | 32.355 | 21.564 | 24.744 | 12.733 | 0 | 0 | 56.357 | 52.922 | 45.906 | 20.551 | 0 | 0 | 53.953 | 33.228 | [5 empty] | 0 | 4.374 | 7 | 2.8886 | 2.6705 | 2.247 | 2.069 | 0.60154 | 20.825
2005-10-04 | 7:48 | 0 | 20.091 | 0 | 2 | 0 | 34.967 | 40.607 | 33.017 | 32.548 | 20.214 | 24.646 | 12.783 | 0 | 0 | 56.357 | 52.922 | 45.997 | 20.576 | 0 | 0 | 53.886 | 33.251 | [5 empty] | 0 | 2.419 | 8 | 2.874 | 2.6567 | 2.2464 | 2.069 | 0.5877 | 20.4489
2005-10-04 | 7:49 | 0 | 20.116 | 0 | 1 | 0 | 34.285 | 36.729 | 33.11 | 32.618 | 19.621 | 24.72 | 12.66 | 1 | 0 | 56.334 | 52.898 | 45.859 | 20.671 | 0 | 0 | 53.886 | 33.206 | [5 empty] | 0 | 1.667 | 9 | 2.9098 | 2.6907 | 2.2479 | 2.069 | 0.62175 | 21.3673
2005-10-04 | 7:50 | 0 | 20.066 | 0 | 2 | 0 | 34.005 | 35.39 | 33.11 | 32.735 | 18.537 | 24.671 | 12.685 | 0 | 0 | 56.334 | 52.922 | 45.952 | 20.529 | 0 | 0 | 53.93 | 33.206 | [5 empty] | 0 | 1.27 | 10 | 2.9025 | 2.6838 | 2.2476 | 2.069 | 0.61483 | 21.1824
2005-10-04 | 7:51 | 0 | 20.149 | 0 | 3 | 0 | 33.826 | 34.883 | 33.213 | 32.838 | 18.447 | 24.752 | 12.765 | 0 | 0 | 56.389 | 52.978 | 45.938 | 20.583 | 0 | 0 | 53.965 | 33.237 | [5 empty] | 0 | 0.988 | 11 | 2.8792 | 2.6616 | 2.2466 | 2.069 | 0.59268 | 20.5847
2005-10-04 | 7:52 | 0 | 20.149 | 0 | 2 | 0 | 33.732 | 34.435 | 33.192 | 32.979 | 17.705 | 24.68 | 12.79 | 0 | 0 | 56.366 | 52.957 | 46.008 | 20.583 | 0 | 0 | 53.918 | 33.237 | [5 empty] | 0 | 0.753 | 12 | 2.872 | 2.6547 | 2.2463 | 2.069 | 0.58576 | 20.396
2005-10-04 | 7:53 | 0 | 20.149 | 0 | 2 | 0 | 33.591 | 34.225 | 33.072 | 32.979 | 17.358 | 24.801 | 12.964 | 0 | 0 | 56.389 | 52.933 | 45.894 | 20.608 | 0 | 0 | 53.942 | 33.285 | [5 empty] | 0 | 0.612 | 13 | 2.8213 | 2.6066 | 2.2443 | 2.069 | 0.5376 | 19.0551
2005-10-04 | 7:54 | 0 | 20.149 | 0 | 2 | 0 | 33.543 | 34.06 | 33.051 | 32.814 | 17.112 | 24.776 | 12.964 | 0 | 0 | 56.346 | 52.933 | 45.847 | 20.583 | 0 | 0 | 53.895 | 33.261 | [5 empty] | 0 | 0.729 | 14 | 2.8213 | 2.6066 | 2.2443 | 2.069 | 0.5376 | 19.0551
2005-10-04 | 7:55 | 0 | 20.149 | 0 | 2 | 0 | 33.45 | 33.967 | 32.838 | 32.72 | 26.318 | 24.68 | 12.863 | 0 | 0 | 56.323 | 52.91 | 45.871 | 20.608 | 0 | 0 | 53.942 | 33.285 | [5 empty] | 0 | 0.73 | 15 | 2.8507 | 2.6345 | 2.2455 | 2.069 | 0.56556 | 19.8392
2005-10-04 | 7:56 | 0 | 20.124 | 0 | 3 | 0 | 47.43 | 33.826 | 32.579 | 32.627 | 25.379 | 24.631 | 12.863 | 0 | 0 | 56.254 | 52.91 | 45.801 | 20.608 | 0 | 0 | 53.942 | 33.261 | [5 empty] | 0 | 14.803 | 16 | 2.8507 | 2.6345 | 2.2455 | 2.069 | 0.56556 | 19.8392
2005-10-04 | 7:57 | 0 | 20.172 | 0 | 2 | 0 | 49.722 | 43.671 | 32.534 | 32.365 | 25.114 | 24.607 | 12.863 | 1 | 0 | 56.211 | 52.863 | 45.777 | 20.681 | 0 | 0 | 53.942 | 33.237 | [5 empty] | 0 | 17.357 | 17 | 2.8507 | 2.6345 | 2.2455 | 2.069 | 0.56556 | 19.8392
2005-10-04 | 7:58 | 1 | 20.149 | 1 | 2 | 0 | 50.364 | 49.056 | 32.461 | 32.22 | 25.691 | 24.703 | 12.986 | 2 | 0 | 56.188 | 52.863 | 45.847 | 20.608 | 0 | 0 | 53.965 | 33.237 | [5 empty] | 20.149 | 18.144 | 18 | 2.8149 | 2.6005 | 2.244 | 2.069 | 0.53151 | 18.8822
2005-10-04 | 7:59 | 0 | 20.149 | 0 | 3 | 0 | 50.272 | 50.088 | 32.341 | 32.245 | 25.74 | 24.607 | 12.888 | 1 | 0 | 56.142 | 52.84 | 45.847 | 20.608 | 0 | 0 | 53.942 | 33.237 | [5 empty] | 0 | 18.027 | 19 | 2.8434 | 2.6276 | 2.2452 | 2.069 | 0.55864 | 19.6467
2005-10-04 | 8:00 | 0 | 20.124 | 0 | 2 | 0 | 50.478 | 50.501 | 32.39 | 32.1 | 25.74 | 24.752 | 12.964 | 1 | 0 | 56.165 | 52.863 | 45.801 | 20.608 | 0 | 0 | 53.942 | 33.261 | [5 empty] | 0 | 18.378 | 20 | 2.8213 | 2.6066 | 2.2443 | 2.069 | 0.5376 | 19.0551
2005-10-04 | 8:01 | 0 | 20.124 | 0 | 2 | 0 | 50.548 | 50.501 | 32.341 | 32.027 | 25.644 | 24.631 | 12.888 | 1 | 0 | 56.119 | 52.84 | 45.777 | 20.608 | 0 | 0 | 53.874 | 33.285 | [5 empty] | 0 | 18.521 | 21 | 2.8434 | 2.6276 | 2.2452 | 2.069 | 0.55864 | 19.6467
2005-10-04 | 8:02 | 0 | 20.172 | 0 | 2 | 0 | 50.984 | 50.639 | 32.412 | 31.98 | 25.789 | 24.727 | 13.037 | 2 | 0 | 56.142 | 52.819 | 45.801 | 20.608 | 0 | 0 | 53.895 | 33.261 | [5 empty] | 0 | 19.004 | 22 | 2.8 | 2.5864 | 2.2434 | 2.069 | 0.51739 | 18.4781
2005-10-04 | 8:03 | 1 | 20.149 | 0 | 2 | 0 | 51.533 | 50.891 | 32.365 | 32.051 | 25.909 | 24.56 | 12.964 | 1 | 0 | 56.119 | 52.819 | 45.871 | 20.608 | 0 | 0 | 53.827 | 33.261 | [5 empty] | 20.149 | 19.482 | 23 | 2.8213 | 2.6066 | 2.2443 | 2.069 | 0.5376 | 19.0551
2005-10-04 | 8:04 | 0 | 20.179 | 0 | 2 | 0 | 51.86 | 51.402 | 32.466 | 32.032 | 25.889 | 24.661 | 13.165 | 1 | 0 | 56.147 | 52.847 | 45.784 | 20.637 | 0 | 0 | 53.855 | 33.314 | [5 empty] | 0 | 19.828 | 24 | 2.7628 | 2.5509 | 2.2419 | 2.069 | 0.48196 | 17.445
2005-10-04 | 8:05 | 0 | 20.202 | 0 | 2 | 0 | 52.044 | 51.951 | 32.49 | 32.105 | 26.203 | 24.685 | 13.19 | 1 | 0 | 56.193 | 52.847 | 45.761 | 20.637 | 0 | 0 | 53.97 | 33.361 | [5 empty] | 0 | 19.939 | 25 | 2.7555 | 2.544 | 2.2416 | 2.069 | 0.47504 | 17.24
2005-10-04 | 8:06 | 0 | 20.202 | 0 | 2 | 0 | 52.41 | 52.135 | 32.49 | 32.152 | 26.348 | 24.685 | 13.042 | 1 | 0 | 56.193 | 52.847 | 45.829 | 20.637 | 0 | 0 | 53.902 | 33.314 | [5 empty] | 0 | 20.258 | 26 | 2.7986 | 2.585 | 2.2434 | 2.069 | 0.51601 | 18.4383
2005-10-04 | 8:07 | 0 | 20.154 | 1 | 1 | 0 | 52.434 | 52.364 | 32.345 | 32.152 | 25.649 | 24.781 | 13.142 | 2 | 0 | 56.216 | 52.824 | 45.805 | 20.613 | 0 | 0 | 53.879 | 33.29 | [5 empty] | 0 | 20.282 | 27 | 2.7694 | 2.5573 | 2.2422 | 2.069 | 0.48833 | 17.6327
2005-10-04 | 8:08 | 0 | 20.124 | 0 | 2 | 1 | 41.722 | 52.772 | 32.267 | 32.076 | 23.043 | 24.607 | 13.062 | 0 | 0 | 56.142 | 52.796 | 45.824 | 20.608 | 0 | 0 | 53.851 | 33.261 | [5 empty] | 0 | 9.646 | 28 | 2.7927 | 2.5794 | 2.2431 | 2.069 | 0.51047 | 18.2785
2005-10-04 | 8:09 | 0 | 20.154 | 0 | 2 | 0 | 36.299 | 49.131 | 32.274 | 32.105 | 20.902 | 24.636 | 13.165 | 1 | 0 | 56.17 | 52.8 | 45.805 | 20.613 | 0 | 0 | 53.832 | 33.266 | [5 empty] | 0 | 4.194 | 0 | 2.7628 | 2.5509 | 2.2419 | 2.069 | 0.48196 | 17.445
2005-10-04 | 8:10 | 0 | 20.149 | 0 | 2 | 0 | 34.531 | 40.172 | 32.196 | 31.835 | 19.435 | 24.607 | 13.112 | 0 | 0 | 56.188 | 52.772 | 45.777 | 20.583 | 0 | 0 | 53.78 | 33.237 | [5 empty] | 0 | 2.696 | 1 | 2.7782 | 2.5656 | 2.1091 | 1.9355 | 0.63011 | 22.6808
2005-10-04 | 8:11 | 0 | 20.149 | 0 | 2 | 0 | 33.73 | 36.409 | 32.051 | 31.857 | 18.816 | 24.776 | 13.112 | 0 | 0 | 56.163 | 52.77 | 45.777 | 20.583 | 0 | 0 | 53.801 | 33.213 | [5 empty] | 0 | 1.873 | 2 | 2.7782 | 2.5656 | 2.1091 | 1.9355 | 0.63011 | 22.6808
2005-10-04 | 8:12 | 0 | 20.149 | 0 | 2 | 0 | 33.33 | 34.928 | 31.953 | 31.762 | 18.472 | 24.558 | 13.308 | 0 | 0 | 56.14 | 52.747 | 45.801 | 20.608 | 0 | 0 | 53.801 | 33.237 | [5 empty] | 0 | 1.568 | 3 | 2.7211 | 2.5113 | 2.1067 | 1.9355 | 0.57586 | 21.1627
2005-10-04 | 8:13 | 0 | 20.124 | 0 | 2 | 0 | 33.003 | 34.201 | 31.857 | 31.688 | 17.952 | 24.631 | 13.137 | 0 | 0 | 56.14 | 52.77 | 45.845 | 20.608 | 0 | 0 | 53.757 | 33.237 | [5 empty] | 0 | 1.315 | 4 | 2.7709 | 2.5587 | 2.1088 | 1.9355 | 0.62319 | 22.4906
2005-10-04 | 8:14 | 0 | 20.149 | 0 | 2 | 0 | 32.744 | 33.66 | 31.811 | 31.617 | 17.336 | 24.582 | 13.21 | 0 | 0 | 56.119 | 52.726 | 45.731 | 20.608 | 0 | 0 | 53.71 | 33.213 | [5 empty] | 0 | 1.127 | 5 | 2.7496 | 2.5385 | 2.1079 | 1.9355 | 0.60299 | 21.9296
2005-10-04 | 8:15 | 0 | 20.149 | 0 | 2 | 0 | 32.485 | 33.306 | 31.666 | 31.568 | 16.793 | 24.656 | 13.286 | 0 | 0 | 56.119 | 52.726 | 45.777 | 20.608 | 0 | 0 | 53.687 | 33.213 | [5 empty] | 0 | 0.917 | 6 | 2.7275 | 2.5174 | 2.107 | 1.9355 | 0.58195 | 21.3363
2005-10-04 | 8:16 | 0 | 20.149 | 0 | 2 | 0 | 32.242 | 33.027 | 31.522 | 31.448 | 16.594 | 24.703 | 13.261 | 0 | 0 | 56.072 | 52.726 | 45.686 | 20.583 | 0 | 0 | 53.687 | 33.213 | [5 empty] | 0 | 0.794 | 7 | 2.7348 | 2.5244 | 2.1073 | 1.9355 | 0.58887 | 21.5325
2005-10-04 | 8:17 | 0 | 20.124 | 0 | 3 | 0 | 32.507 | 32.697 | 31.472 | 31.352 | 26.993 | 24.68 | 13.087 | 0 | 0 | 56.049 | 52.726 | 45.663 | 20.632 | 0 | 0 | 53.664 | 33.189 | [5 empty] | 0 | 1.155 | 8 | 2.7855 | 2.5725 | 2.1094 | 1.9355 | 0.63703 | 22.8699
2005-10-04 | 8:18 | 1 | 20.124 | 0 | 2 | 0 | 47.084 | 32.555 | 31.448 | 31.328 | 24.872 | 24.656 | 13.261 | 1 | 0 | 56.026 | 52.702 | 45.616 | 20.608 | 0 | 0 | 53.643 | 33.165 | [5 empty] | 20.124 | 15.756 | 9 | 2.7348 | 2.5244 | 2.1073 | 1.9355 | 0.58887 | 21.5325
2005-10-04 | 8:19 | 0 | 20.149 | 1 | 2 | 0 | 49.491 | 43.74 | 31.544 | 31.303 | 24.847 | 24.872 | 13.261 | 1 | 0 | 56.026 | 52.702 | 45.569 | 20.632 | 0 | 0 | 53.664 | 33.12 | [5 empty] | 0 | 18.188 | 10 | 2.7348 | 2.5244 | 2.1073 | 1.9355 | 0.58887 | 21.5325
2005-10-04 | 8:20 | 0 | 20.124 | 0 | 2 | 0 | 49.628 | 48.758 | 31.401 | 31.208 | 25.377 | 24.896 | 13.507 | 1 | 0 | 55.981 | 52.656 | 45.593 | 20.561 | 0 | 0 | 53.664 | 33.12 | [5 empty] | 0 | 18.42 | 11 | 2.6632 | 2.4563 | 2.1044 | 1.9355 | 0.52078 | 19.5549
2005-10-04 | 8:21 | 0 | 20.182 | 0 | 3 | 0 | 49.82 | 49.773 | 31.48 | 31.191 | 25.313 | 24.879 | 13.366 | 1 | 0 | 55.988 | 52.709 | 45.579 | 20.615 | 0 | 0 | 53.694 | 33.151 | [5 empty] | 0 | 18.629 | 12 | 2.7042 | 2.4953 | 2.1061 | 1.9355 | 0.55981 | 20.7012
2005-10-04 | 8:22 | 0 | 20.182 | 0 | 2 | 0 | 49.638 | 49.911 | 31.6 | 31.24 | 25.313 | 24.857 | 13.243 | 2 | 0 | 55.965 | 52.663 | 45.67 | 20.64 | 0 | 0 | 53.673 | 33.151 | [5 empty] | 0 | 18.398 | 13 | 2.74 | 2.5293 | 2.1075 | 1.9355 | 0.59385 | 21.6732
2005-10-04 | 8:23 | 1 | 20.149 | 0 | 2 | 0 | 49.813 | 49.722 | 31.593 | 31.328 | 25.161 | 24.752 | 13.286 | 1 | 0 | 55.911 | 52.609 | 45.639 | 20.608 | 0 | 0 | 53.664 | 33.144 | [5 empty] | 20.149 | 18.485 | 14 | 2.7275 | 2.5174 | 2.107 | 1.9355 | 0.58195 | 21.3363
2005-10-04 | 8:24 | 0 | 20.124 | 0 | 2 | 0 | 50.431 | 49.88 | 31.617 | 31.279 | 25.355 | 24.776 | 13.286 | 1 | 0 | 55.935 | 52.609 | 45.569 | 20.583 | 0 | 0 | 53.664 | 33.12 | [5 empty] | 0 | 19.152 | 15 | 2.7275 | 2.5174 | 2.107 | 1.9355 | 0.58195 | 21.3363
2005-10-04 | 8:25 | 0 | 20.182 | 0 | 2 | 0 | 51.08 | 50.233 | 31.72 | 31.455 | 25.627 | 24.783 | 13.268 | 1 | 0 | 55.942 | 52.618 | 45.623 | 20.64 | 0 | 0 | 53.673 | 33.151 | [5 empty] | 0 | 19.625 | 16 | 2.7328 | 2.5224 | 2.1072 | 1.9355 | 0.58693 | 21.4777
2005-10-04 | 8:26 | 0 | 20.149 | 0 | 2 | 0 | 51.395 | 50.912 | 31.811 | 31.423 | 25.715 | 24.896 | 13.286 | 2 | 0 | 55.935 | 52.609 | 45.616 | 20.608 | 0 | 0 | 53.664 | 33.096 | [5 empty] | 0 | 19.972 | 17 | 2.7275 | 2.5174 | 2.107 | 1.9355 | 0.58195 | 21.3363
2005-10-04 | 8:27 | 0 | 20.149 | 0 | 2 | 0 | 51.624 | 51.418 | 31.762 | 31.522 | 25.691 | 24.776 | 13.286 | 1 | 0 | 55.935 | 52.609 | 45.548 | 20.608 | 0 | 0 | 53.643 | 33.072 | [5 empty] | 0 | 20.102 | 18 | 2.7275 | 2.5174 | 2.107 | 1.9355 | 0.58195 | 21.3363
2005-10-04 | 8:28 | 0 | 20.149 | 1 | 2 | 0 | 51.671 | 51.694 | 31.762 | 31.472 | 25.98 | 24.825 | 13.359 | 1 | 0 | 55.958 | 52.609 | 45.663 | 20.608 | 0 | 0 | 53.687 | 33.072 | [5 empty] | 0 | 20.199 | 19 | 2.7063 | 2.4972 | 2.1061 | 1.9355 | 0.56174 | 20.7572
2005-10-04 | 8:29 | 1 | 20.149 | 0 | 2 | 0 | 51.715 | 51.876 | 31.666 | 31.448 | 26.22 | 24.801 | 13.409 | 1 | 0 | 55.935 | 52.588 | 45.639 | 20.583 | 0 | 0 | 53.664 | 33.072 | [5 empty] | 20.149 | 20.267 | 20 | 2.6917 | 2.4834 | 2.1056 | 1.9355 | 0.5479 | 20.3554
2005-10-04 | 8:30 | 0 | 20.156 | 0 | 1 | 0 | 51.792 | 51.953 | 31.698 | 31.433 | 26.446 | 24.857 | 13.612 | 1 | 0 | 55.965 | 52.639 | 45.623 | 20.615 | 0 | 0 | 53.673 | 33.127 | [5 empty] | 0 | 20.359 | 21 | 2.6326 | 2.4272 | 2.1032 | 1.9355 | 0.49171 | 18.678
2005-10-04 | 8:31 | 0 | 20.217 | 0 | 2 | 0 | 51.988 | 52.081 | 31.661 | 31.492 | 26.625 | 24.891 | 13.575 | 2 | 0 | 56.047 | 52.677 | 45.752 | 20.676 | 0 | 0 | 53.731 | 33.187 | [5 empty] | 0 | 20.496 | 22 | 2.6434 | 2.4374 | 2.1036 | 1.9355 | 0.50196 | 18.9893
2005-10-04 | 8:32 | 0 | 20.207 | 0 | 2 | 0 | 51.955 | 52.186 | 31.698 | 31.433 | 26.566 | 24.953 | 13.663 | 1 | 0 | 56.014 | 52.667 | 45.628 | 20.664 | 0 | 0 | 53.699 | 33.153 | [5 empty] | 0 | 20.522 | 23 | 2.6177 | 2.4131 | 2.1026 | 1.9355 | 0.4776 | 18.2447
2005-10-04 | 8:33 | 0 | 20.242 | 0 | 2 | 0 | 52.058 | 52.196 | 31.637 | 31.298 | 26.77 | 24.962 | 13.871 | 1 | 0 | 56.093 | 52.677 | 45.682 | 20.676 | 0 | 0 | 53.731 | 33.208 | [5 empty] | 0 | 20.76 | 24 | 2.5572 | 2.3555 | 2.1001 | 1.9355 | 0.42002 | 16.4254
2005-10-04 | 8:34 | 0 | 20.242 | 0 | 2 | 0 | 44.42 | 52.24 | 31.732 | 31.347 | 23.133 | 25.036 | 13.648 | 1 | 0 | 56.093 | 52.677 | 45.661 | 20.676 | 0 | 0 | 53.685 | 33.208 | [5 empty] | 0 | 13.073 | 25 | 2.6221 | 2.4172 | 2.1027 | 1.9355 | 0.48175 | 18.3727
2005-10-04 | 8:35 | 0 | 20.207 | 0 | 2 | 0 | 36.631 | 51.108 | 31.674 | 31.289 | 20.809 | 24.953 | 13.786 | 0 | 0 | 56.037 | 52.644 | 45.628 | 20.664 | 0 | 0 | 53.652 | 33.175 | [5 empty] | 0 | 5.342 | 26 | 2.5819 | 2.379 | 2.1011 | 1.9355 | 0.44355 | 17.1791
2005-10-04 | 8:36 | 0 | 20.217 | 0 | 2 | 0 | 34.314 | 41.647 | 31.757 | 31.372 | 19.181 | 24.987 | 13.55 | 0 | 0 | 56.07 | 52.653 | 45.728 | 20.698 | 0 | 0 | 53.685 | 33.208 | [5 empty] | 0 | 2.942 | 27 | 2.6506 | 2.4444 | 2.1039 | 1.9355 | 0.50888 | 19.1982
2005-10-04 | 8:37 | 0 | 20.242 | 0 | 8 | 0 | 37.629 | 36.689 | 31.877 | 41.011 | 39.884 | 25.036 | 13.575 | 1 | 0 | 44.185 | 52.677 | 51.047 | 20.723 | 0 | 0 | 53.685 | 33.067 | [5 empty] | 0 | -3.382 | 28 | 2.6434 | 2.4374 | 2.1036 | 1.9355 | 0.50196 | 18.9893
2005-10-04 | 8:38 | 1 | 20.217 | 1 | 15 | 0 | 55.519 | 35.536 | 34.947 | 47.654 | 51.278 | 25.011 | 13.575 | 1 | 0 | 55.634 | 52.196 | 51.255 | 20.698 | 0 | 0 | 53.685 | 32.407 | [5 empty] | 20.217 | 7.865 | 29 | 2.6434 | 2.4374 | 2.1036 | 1.9355 | 0.50196 | 18.9893
2005-10-04 | 8:39 | 1 | 20.242 | 0 | 15 | 1 | 65.086 | 35.184 | 38.662 | 55.75 | 56.296 | 24.94 | 13.698 | 3 | 1 | 63.808 | 51.897 | 56.903 | 20.698 | 0 | 0 | 53.685 | 33.656 | [5 empty] | 20.242 | 9.336 | 30 | 2.6075 | 2.4034 | 2.1021 | 1.9355 | 0.46791 | 17.9445
2005-10-04 | 8:40 | 1 | 20.242 | 0 | 15 | 0 | 68.693 | 35.043 | 41.882 | 60.287 | 56.565 | 24.94 | 13.897 | 0 | 0 | 67.484 | 51.988 | 60.355 | 20.698 | 0 | 0 | 53.685 | 37.275 | [5 empty] | 20.242 | 8.406 | 0 | 2.5496 | 2.3483 | 2.0998 | 1.9355 | 0.41283 | 16.1919
2005-10-04 | 8:41 | 0 | 20.242 | 0 | 15 | 0 | 69.726 | 34.878 | 44.279 | 62.35 | 56.318 | 24.916 | 13.625 | 1 | 0 | 68.76 | 52.471 | 62.215 | 20.698 | 0 | 0 | 53.708 | 40.071 | [5 empty] | 0 | 7.376 | 1 | 2.6288 | 2.4236 | 8.739 | 8.5714 | -6.1478 | -233.8644
2005-10-04 | 8:42 | 1 | 20.242 | 0 | 15 | 0 | 69.925 | 34.806 | 46.188 | 63.224 | 56.207 | 25.011 | 13.648 | 0 | 0 | 69.111 | 53.136 | 63 | 20.676 | 0 | 0 | 53.799 | 41.975 | [5 empty] | 20.242 | 6.701 | 2 | 2.6221 | 2.4172 | 8.7387 | 8.5714 | -6.1542 | -234.7046
2005-10-04 | 8:43 | 0 | 20.242 | 1 | 15 | 0 | 69.968 | 34.806 | 47.425 | 63.785 | 56.275 | 24.916 | 13.575 | 0 | 0 | 69.288 | 53.799 | 63.717 | 20.676 | 0 | 0 | 53.916 | 43.408 | [5 empty] | 0 | 6.183 | 3 | 2.6434 | 2.4374 | 8.7395 | 8.5714 | -6.134 | -232.0527
2005-10-04 | 8:44 | 1 | 20.264 | 0 | 15 | 0 | 69.903 | 34.785 | 48.594 | 64.255 | 56.093 | 24.916 | 13.723 | 0 | 0 | 69.33 | 54.42 | 64.232 | 20.698 | 0 | 0 | 54.145 | 44.468 | [5 empty] | 20.264 | 5.648 | 4 | 2.6003 | 2.3965 | 8.7378 | 8.5714 | -6.175 | -237.4743
2005-10-04 | 8:45 | 0 | 20.242 | 0 | 15 | 0 | 69.836 | 34.83 | 49.465 | 64.794 | 56.002 | 24.818 | 13.648 | 0 | 0 | 69.31 | 54.924 | 64.593 | 20.676 | 0 | 0 | 54.42 | 45.292 | [5 empty] | 0 | 5.042 | 5 | 2.6221 | 2.4172 | 8.7387 | 8.5714 | -6.1542 | -234.7046
2005-10-04 | 8:46 | 1 | 20.264 | 0 | 15 | 1 | 69.816 | 34.854 | 50.315 | 64.997 | 55.888 | 24.867 | 13.821 | 1 | 1 | 69.353 | 55.428 | 64.951 | 20.698 | 0 | 0 | 54.74 | 45.98 | [5 empty] | 20.264 | 4.819 | 6 | 2.5717 | 2.3693 | 8.7366 | 8.5714 | -6.2021 | -241.1643
2005-10-04 | 8:47 | 0 | 20.294 | 0 | 3 | 0 | 68.018 | 60.898 | 38.502 | 64.956 | 38.291 | 24.776 | 13.851 | 0 | 0 | 68.897 | 55.869 | 64.686 | 20.728 | 0 | 0 | 55.067 | 46.146 | [5 empty] | 0 | 3.062 | 0 | 2.563 | 2.361 | 8.7363 | 8.5714 | -6.2104 | -242.3103
2005-10-04 | 8:48 | 0 | 20.272 | 0 | 2 | 0 | 66.188 | 67.242 | 34.318 | 54.999 | 33.991 | 24.825 | 13.927 | 0 | 0 | 67.423 | 56.257 | 62.646 | 20.728 | 0 | 0 | 55.365 | 45.733 | [5 empty] | 0 | 11.189 | 1 | 2.5409 | 2.34 | 1.4973 | 1.3333 | 1.0067 | 39.6194
2005-10-04 | 8:49 | 0 | 20.272 | 0 | 1 | 0 | 64.575 | 66.549 | 32.885 | 39.772 | 28.991 | 24.776 | 13.826 | 0 | 0 | 66.145 | 56.503 | 60.024 | 20.752 | 0 | 0 | 55.617 | 45.252 | [5 empty] | 0 | 24.803 | 2 | 2.5703 | 2.368 | 1.4985 | 1.3333 | 1.0346 | 40.2538
2005-10-04 | 8:50 | 0 | 20.294 | 0 | 0 | 0 | 63.678 | 66.033 | 32.316 | 36.528 | 28.486 | 24.825 | 13.851 | 0 | 0 | 65.202 | 56.683 | 57.735 | 20.728 | 0 | 0 | 55.869 | 44.748 | [5 empty] | 0 | 27.15 | 3 | 2.563 | 2.361 | 1.4982 | 1.3333 | 1.0277 | 40.0981
2005-10-04 | 8:51 | 0 | 20.237 | 0 | 0 | 0 | 63.016 | 65.638 | 32.09 | 36.096 | 26.044 | 24.766 | 13.917 | 0 | 0 | 64.429 | 56.761 | 56.086 | 20.696 | 0 | 0 | 55.928 | 44.202 | [5 empty] | 0 | 26.92 | 4 | 2.5438 | 2.3428 | 1.4974 | 1.3333 | 1.0094 | 39.6829
2005-10-04 | 8:52 | 0 | 20.244 | 0 | 0 | 0 | 62.505 | 65.307 | 32.215 | 36.124 | 24.918 | 24.796 | 13.849 | 0 | 0 | 63.917 | 56.855 | 54.693 | 20.676 | 0 | 0 | 56.047 | 43.786 | [5 empty] | 0 | 26.381 | 5 | 2.5636 | 2.3616 | 1.4982 | 1.3333 | 1.0283 | 40.1106
2005-10-04 | 8:53 | 0 | 20.214 | 0 | 0 | 0 | 61.939 | 64.876 | 32.139 | 36.261 | 23.803 | 24.815 | 13.819 | 0 | 0 | 63.443 | 56.919 | 53.633 | 20.647 | 0 | 0 | 56.179 | 43.334 | [5 empty] | 0 | 25.678 | 6 | 2.5723 | 2.3699 | 1.4986 | 1.3333 | 1.0366 | 40.2972
2005-10-04 | 8:54 | 0 | 20.219 | 0 | 0 | 0 | 61.362 | 64.433 | 32.264 | 36.617 | 22.677 | 24.7 | 13.924 | 0 | 0 | 63.066 | 56.969 | 52.814 | 20.701 | 0 | 0 | 56.341 | 42.987 | [5 empty] | 0 | 24.745 | 7 | 2.5417 | 2.3408 | 1.4973 | 1.3333 | 1.0075 | 39.6385
2005-10-04 | 8:55 | 0 | 20.244 | 0 | 0 | 0 | 60.823 | 63.917 | 32.409 | 36.923 | 22.822 | 24.676 | 13.947 | 0 | 0 | 62.774 | 57.012 | 52.172 | 20.725 | 0 | 0 | 56.362 | 42.633 | [5 empty] | 0 | 23.9 | 8 | 2.535 | 2.3345 | 1.4971 | 1.3333 | 1.0011 | 39.4921
2005-10-04 | 8:56 | 0 | 20.244 | 0 | 0 | 0 | 60.287 | 63.336 | 32.529 | 37.064 | 21.353 | 24.676 | 13.776 | 0 | 0 | 62.505 | 57.103 | 51.689 | 20.725 | 0 | 0 | 56.43 | 42.281 | [5 empty] | 0 | 23.223 | 9 | 2.5848 | 2.3818 | 1.4991 | 1.3333 | 1.0485 | 40.5624
2005-10-04 | 8:57 | 0 | 20.277 | 0 | 0 | 0 | 59.778 | 62.781 | 32.749 | 37.306 | 21.311 | 24.781 | 13.98 | 1 | 0 | 62.334 | 57.154 | 51.4 | 20.733 | 0 | 0 | 56.526 | 42.03 | [5 empty] | 0 | 22.472 | 10 | 2.5254 | 2.3253 | 1.4967 | 1.3333 | 0.992 | 39.2806
2005-10-04 | 8:58 | 0 | 20.219 | 0 | 0 | 0 | 59.164 | 62.147 | 32.694 | 37.44 | 20.846 | 24.604 | 13.972 | 0 | 0 | 62.08 | 57.147 | 51.162 | 20.725 | 0 | 0 | 56.43 | 41.717 | [5 empty] | 0 | 21.724 | 11 | 2.5278 | 2.3276 | 1.4968 | 1.3333 | 0.99422 | 39.332
2005-10-04 | 8:59 | 0 | 20.244 | 0 | 0 | 0 | 58.648 | 61.496 | 32.694 | 37.394 | 20.51 | 24.58 | 13.997 | 0 | 0 | 61.923 | 57.17 | 51.071 | 20.725 | 0 | 0 | 56.474 | 41.434 | [5 empty] | 0 | 21.254 | 12 | 2.5205 | 2.3206 | 1.4965 | 1.3333 | 0.9873 | 39.1711
2005-10-04 | 9:00 | 0 | 20.244 | 0 | 0 | 0 | 58.133 | 60.935 | 32.763 | 37.416 | 21.905 | 24.531 | 13.801 | 0 | 0 | 61.766 | 57.192 | 50.886 | 20.701 | 0 | 0 | 56.474 | 41.152 | [5 empty] | 0 | 20.717 | 13 | 2.5775 | 2.3749 | 1.4988 | 1.3333 | 1.0415 | 40.4085
2005-10-04 | 9:01 | 0 | 20.219 | 0 | 0 | 0 | 57.64 | 60.353 | 32.67 | 37.323 | 21.135 | 24.46 | 13.899 | 0 | 0 | 61.631 | 57.215 | 50.865 | 20.676 | 0 | 0 | 56.453 | 40.918 | [5 empty] | 0 | 20.317 | 14 | 2.549 | 2.3478 | 1.4976 | 1.3333 | 1.0144 | 39.7967
2005-10-04 | 9:02 | 0 | 20.252 | 0 | 0 | 0 | 57.087 | 59.778 | 32.771 | 37.354 | 20.028 | 24.516 | 13.932 | 0 | 0 | 61.572 | 57.245 | 50.802 | 20.733 | 0 | 0 | 56.483 | 40.714 | [5 empty] | 0 | 19.733 | 15 | 2.5394 | 2.3386 | 1.4972 | 1.3333 | 1.0053 | 39.5876
2005-10-04 | 9:03 | 0 | 20.277 | 0 | 0 | 0 | 56.572 | 59.262 | 32.701 | 37.237 | 19.93 | 24.492 | 14.005 | 0 | 0 | 61.503 | 57.245 | 50.711 | 20.733 | 0 | 0 | 56.549 | 40.504 | [5 empty] | 0 | 19.335 | 16 | 2.5181 | 2.3184 | 1.4964 | 1.3333 | 0.98508 | 39.1194
2005-10-04 | 9:04 | 0 | 20.219 | 0 | 1 | 0 | 55.795 | 59.143 | 32.191 | 35.983 | 19.407 | 24.411 | 13.947 | 0 | 0 | 61.407 | 57.236 | 50.634 | 20.676 | 0 | 0 | 56.542 | 40.236 | [5 empty] | 0 | 19.812 | 17 | 2.535 | 2.3345 | 1.4971 | 1.3333 | 1.0011 | 39.4921
2005-10-04 | 9:05 | 0 | 20.252 | 0 | 1 | 0 | 53.234 | 58.5 | 32.795 | 32.912 | 20.806 | 24.443 | 13.856 | 0 | 0 | 61.346 | 57.245 | 50.597 | 20.733 | 0 | 0 | 56.549 | 40.102 | [5 empty] | 0 | 20.322 | 18 | 2.5615 | 2.3597 | 1.4981 | 1.3333 | 1.0263 | 40.0669
2005-10-04 | 9:06 | 0 | 20.252 | 1 | 1 | 0 | 49.589 | 57.715 | 33.266 | 32.201 | 26.684 | 24.372 | 14.03 | 0 | 0 | 61.302 | 57.265 | 50.574 | 20.733 | 0 | 0 | 56.549 | 39.916 | [5 empty] | 0 | 17.388 | 19 | 2.5109 | 2.3115 | 1.4961 | 1.3333 | 0.97816 | 38.9572
2005-10-04 | 9:07 | 0 | 20.219 | 0 | 2 | 0 | 51.001 | 56.296 | 32.787 | 31.855 | 25.495 | 24.34 | 13.801 | 0 | 0 | 61.227 | 57.236 | 50.567 | 20.701 | 0 | 0 | 56.496 | 39.696 | [5 empty] | 0 | 19.146 | 20 | 2.5775 | 2.3749 | 1.4988 | 1.3333 | 1.0415 | 40.4085
2005-10-04 | 9:08 | 0 | 20.299 | 0 | 2 | 0 | 50.574 | 51.423 | 31.308 | 32.608 | 25.889 | 24.396 | 13.856 | 0 | 0 | 61.234 | 57.288 | 50.55 | 20.757 | 0 | 0 | 56.638 | 39.633 | [5 empty] | 0 | 17.966 | 21 | 2.5615 | 2.3597 | 1.4981 | 1.3333 | 1.0263 | 40.0669
2005-10-04 | 9:09 | 0 | 20.299 | 0 | 2 | 0 | 51.215 | 51.538 | 30.175 | 31.647 | 26.056 | 24.467 | 14.055 | 0 | 0 | 61.168 | 57.311 | 50.574 | 20.757 | 0 | 0 | 56.638 | 39.444 | [5 empty] | 0 | 19.568 | 22 | 2.5036 | 2.3046 | 1.4958 | 1.3333 | 0.97124 | 38.7941
2005-10-04 | 9:10 | 0 | 20.277 | 0 | 2 | 0 | 45.002 | 51.262 | 29.501 | 30.273 | 21.915 | 24.516 | 14.005 | 0 | 0 | 61.099 | 57.311 | 50.483 | 20.733 | 0 | 0 | 56.661 | 39.258 | [5 empty] | 0 | 14.729 | 23 | 2.5181 | 2.3184 | 1.4964 | 1.3333 | 0.98508 | 39.1194
2005-10-04 | 9:11 | 0 | 20.284 | 0 | 2 | 0 | 36.165 | 50.97 | 29.101 | 29.342 | 20.139 | 24.452 | 14.09 | 0 | 0 | 60.994 | 57.275 | 50.352 | 20.767 | 0 | 0 | 58.192 | 36.586 | [5 empty] | 0 | 6.823 | 24 | 2.4934 | 2.2949 | 1.4954 | 1.3333 | 0.96155 | 38.5641
2005-10-04 | 9:12 | 0 | 20.254 | 0 | 2 | 0 | 32.704 | 41.446 | 29.097 | 28.854 | 19.737 | 24.519 | 14.108 | 0 | 0 | 60.901 | 57.313 | 50.118 | 20.762 | 1 | 0 | 60.901 | 24.278 | [5 empty] | 0 | 3.85 | 25 | 2.4882 | 2.2899 | 1.4952 | 1.3333 | 0.95657 | 38.4451
2005-10-04 | 9:13 | 0 | 20.262 | 0 | 2 | 0 | 31.124 | 35.483 | 29.101 | 28.667 | 19.251 | 24.548 | 14.065 | 0 | 0 | 60.793 | 57.229 | 49.388 | 20.767 | 0 | 0 | 61.22 | 22.599 | [5 empty] | 0 | 2.457 | 26 | 2.5007 | 2.3018 | 1.4957 | 1.3333 | 0.96847 | 38.7286
2005-10-04 | 9:14 | 0 | 20.284 | 0 | 2 | 0 | 30.379 | 32.804 | 29.028 | 28.763 | 18.387 | 24.524 | 14.065 | 0 | 0 | 60.682 | 57.183 | 48.45 | 20.887 | 0 | 0 | 61.152 | 22.454 | [5 empty] | 0 | 1.616 | 27 | 2.5007 | 2.3018 | 1.4957 | 1.3333 | 0.96847 | 38.7286
2005-10-04 | 9:15 | 0 | 20.284 | 0 | 2 | 0 | 29.945 | 31.485 | 28.932 | 28.763 | 18.437 | 24.477 | 14.138 | 0 | 0 | 60.547 | 57.16 | 47.623 | 20.961 | 0 | 0 | 61.017 | 22.765 | [5 empty] | 0 | 1.182 | 28 | 2.4794 | 2.2816 | 1.4948 | 1.3333 | 0.94827 | 38.2457
2005-10-04 | 9:16 | 0 | 20.284 | 0 | 2 | 0 | 29.631 | 30.69 | 28.861 | 28.572 | 17.054 | 24.668 | 14.261 | 0 | 0 | 60.435 | 57.14 | 47.028 | 20.936 | 0 | 0 | 60.86 | 23.175 | [5 empty] | 0 | 1.059 | 29 | 2.4436 | 2.2476 | 1.4934 | 1.3333 | 0.91422 | 37.413
2005-10-04 | 9:17 | 0 | 20.284 | 0 | 3 | 0 | 29.415 | 30.305 | 28.667 | 28.403 | 17.326 | 24.548 | 14.188 | 0 | 0 | 60.389 | 57.117 | 46.638 | 20.887 | 0 | 0 | 60.748 | 23.513 | [5 empty] | 0 | 1.012 | 30 | 2.4649 | 2.2678 | 1.4942 | 1.3333 | 0.93443 | 37.9101
2005-10-04 | 9:18 | 0 | 20.316 | 1 | 2 | 0 | 29.229 | 29.977 | 28.748 | 28.385 | 17.258 | 24.678 | 14.246 | 0 | 0 | 60.307 | 57.124 | 46.323 | 20.895 | 0 | 0 | 60.666 | 23.859 | [5 empty] | 0 | 0.844 | 31 | 2.448 | 2.2517 | 1.4935 | 1.3333 | 0.91837 | 37.5158
2005-10-04 | 9:19 | 0 | 20.262 | 0 | 2 | 0 | 29.006 | 29.68 | 28.547 | 28.307 | 19.767 | 24.646 | 14.46 | 0 | 0 | 60.166 | 57.049 | 46.155 | 20.838 | 0 | 0 | 60.501 | 24.114 | [5 empty] | 0 | 0.699 | 32 | 2.3856 | 2.1925 | 1.491 | 1.3333 | 0.85914 | 36.0128
2005-10-04 | 9:20 | 1 | 20.316 | 0 | 3 | 0 | 42.492 | 29.543 | 28.675 | 28.17 | 25.038 | 24.58 | 14.196 | 0 | 0 | 60.061 | 57.101 | 46.095 | 20.944 | 0 | 0 | 60.488 | 24.46 | [5 empty] | 20.316 | 14.322 | 33 | 2.4625 | 2.2655 | 1.4941 | 1.3333 | 0.93221 | 37.856
2005-10-04 | 9:21 | 0 | 20.262 | 0 | 2 | 0 | 47.028 | 36.328 | 28.741 | 28.307 | 26.331 | 24.477 | 14.138 | 0 | 0 | 59.919 | 57.026 | 45.95 | 20.816 | 0 | 0 | 60.3 | 24.717 | [5 empty] | 0 | 18.721 | 34 | 2.4794 | 2.2816 | 1.4948 | 1.3333 | 0.94827 | 38.2457
2005-10-04 | 9:22 | 0 | 20.284 | 0 | 3 | 0 | 48.013 | 46.249 | 28.932 | 28.403 | 25.465 | 24.332 | 14.163 | 1 | 0 | 59.851 | 57.026 | 45.859 | 20.816 | 0 | 0 | 60.189 | 24.982 | [5 empty] | 0 | 19.61 | 35 | 2.4721 | 2.2747 | 1.4945 | 1.3333 | 0.94135 | 38.0784
2005-10-04 | 9:23 | 0 | 20.284 | 0 | 2 | 0 | 48.104 | 47.808 | 29.052 | 28.523 | 25.271 | 24.308 | 14.337 | 2 | 0 | 59.693 | 56.96 | 45.812 | 20.816 | 0 | 0 | 60.097 | 25.198 | [5 empty] | 0 | 19.581 | 36 | 2.4215 | 2.2265 | 1.4925 | 1.3333 | 0.89319 | 36.8861
2005-10-04 | 9:24 | 0 | 20.294 | 0 | 2 | 0 | 48.205 | 48.02 | 29.374 | 28.675 | 25.183 | 24.34 | 14.344 | 1 | 0 | 59.657 | 56.989 | 45.819 | 20.799 | 0 | 0 | 60.038 | 25.519 | [5 empty] | 0 | 19.53 | 37 | 2.4194 | 2.2246 | 1.4924 | 1.3333 | 0.89125 | 36.8371
2005-10-04 | 9:25 | 1 | 20.294 | 0 | 2 | 0 | 48.181 | 48.249 | 29.567 | 28.915 | 24.943 | 24.411 | 14.419 | 1 | 0 | 59.611 | 56.989 | 45.773 | 20.799 | 0 | 0 | 59.926 | 25.762 | [5 empty] | 20.294 | 19.266 | 38 | 2.3976 | 2.2038 | 1.4915 | 1.3333 | 0.87049 | 36.3068
2005-10-04 | 9:26 | 0 | 20.316 | 0 | 3 | 0 | 48.319 | 48.48 | 29.734 | 29.229 | 24.989 | 24.509 | 14.739 | 2 | 0 | 59.568 | 56.989 | 45.796 | 20.799 | 0 | 0 | 59.837 | 25.978 | [5 empty] | 0 | 19.09 | 39 | 2.3044 | 2.1152 | 1.4877 | 1.3333 | 0.78191 | 33.9312
2005-10-04 | 9:27 | 0 | 20.316 | 1 | 2 | 0 | 48.272 | 48.501 | 29.857 | 29.349 | 25.208 | 24.725 | 14.59 | 1 | 0 | 59.568 | 56.966 | 45.796 | 20.774 | 0 | 0 | 59.723 | 26.193 | [5 empty] | 0 | 18.923 | 40 | 2.3478 | 2.1565 | 1.4895 | 1.3333 | 0.82315 | 35.0608
2005-10-04 | 9:28 | 0 | 20.316 | 0 | 2 | 0 | 48.41 | 48.594 | 29.879 | 29.423 | 25.352 | 24.629 | 14.442 | 1 | 0 | 59.522 | 56.989 | 45.773 | 20.848 | 0 | 0 | 59.657 | 26.483 | [5 empty] | 0 | 18.987 | 41 | 2.3909 | 2.1975 | 1.4912 | 1.3333 | 0.86412 | 36.1422
2005-10-04 | 9:29 | 0 | 20.316 | 0 | 2 | 0 | 49.166 | 48.594 | 29.928 | 29.518 | 25.448 | 24.798 | 14.568 | 1 | 0 | 59.522 | 56.989 | 45.773 | 20.799 | 0 | 0 | 59.568 | 26.747 | [5 empty] | 0 | 19.648 | 42 | 2.3542 | 2.1626 | 1.4897 | 1.3333 | 0.82924 | 35.2241
2005-10-04 | 9:30 | 1 | 20.316 | 0 | 2 | 0 | 49.26 | 49.007 | 29.977 | 29.543 | 25.519 | 24.678 | 14.739 | 2 | 0 | 59.477 | 56.966 | 45.773 | 20.799 | 0 | 0 | 59.522 | 26.99 | [5 empty] | 20.316 | 19.717 | 43 | 2.3044 | 2.1152 | 1.4877 | 1.3333 | 0.78191 | 33.9312
2005-10-04 | 9:31 | 0 | 20.306 | 0 | 2 | 1 | 49.227 | 49.456 | 30.014 | 29.506 | 25.629 | 24.857 | 14.653 | 1 | 0 | 59.49 | 56.957 | 45.787 | 20.787 | 0 | 0 | 59.49 | 27.123 | [5 empty] | 0 | 19.721 | 44 | 2.3294 | 2.139 | 1.4887 | 1.3333 | 0.80572 | 34.5883
2005-10-04 | 9:32 | 0 | 20.338 | 0 | 2 | 0 | 49.302 | 49.53 | 30.07 | 29.562 | 25.902 | 24.842 | 14.661 | 1 | 0 | 59.454 | 56.987 | 45.864 | 20.819 | 0 | 0 | 59.408 | 27.299 | [5 empty] | 0 | 19.74 | 0 | 2.3271 | 2.1368 | 1.4886 | 1.3333 | 0.8035 | 34.5278
2005-10-04 | 9:33 | 0 | 20.306 | 0 | 2 | 0 | 49.318 | 49.479 | 30.109 | 29.555 | 25.725 | 24.98 | 14.9 | 2 | 0 | 59.424 | 56.957 | 45.787 | 20.787 | 0 | 0 | 59.356 | 27.387 | [5 empty] | 0 | 19.763 | 1 | 2.2575 | 2.0707 | 1.0616 | 0.90909 | 1.1616 | 51.4542
2005-10-04 | 9:34 | 0 | 20.306 | 0 | 2 | 0 | 49.341 | 49.593 | 30.134 | 29.604 | 25.941 | 24.955 | 14.776 | 1 | 0 | 59.424 | 56.957 | 45.854 | 20.787 | 0 | 0 | 59.267 | 27.483 | [5 empty] | 0 | 19.737 | 2 | 2.2936 | 2.105 | 1.063 | 0.90909 | 1.1959 | 52.1406
2005-10-04 | 9:35 | 0 | 20.338 | 0 | 2 | 0 | 49.554 | 49.691 | 30.31 | 29.707 | 25.951 | 25.107 | 14.859 | 1 | 0 | 59.477 | 56.987 | 45.864 | 20.794 | 0 | 0 | 59.274 | 27.709 | [5 empty] | 0 | 19.847 | 3 | 2.2695 | 2.082 | 1.0621 | 0.90909 | 1.1729 | 51.6836
2005-10-04 | 9:36 | 1 | 20.338 | 0 | 2 | 0 | 49.624 | 49.829 | 30.357 | 29.925 | 26.095 | 25.107 | 14.834 | 1 | 0 | 59.454 | 56.987 | 45.908 | 20.819 | 0 | 0 | 59.185 | 27.998 | [5 empty] | 20.338 | 19.699 | 4 | 2.2767 | 2.0889 | 1.0623 | 0.90909 | 1.1799 | 51.8223
2005-10-04 | 9:37 | 0 | 20.306 | 1 | 2 | 0 | 50.144 | 49.822 | 30.543 | 29.893 | 26.134 | 25.146 | 14.925 | 1 | 0 | 59.447 | 56.957 | 45.833 | 20.787 | 0 | 0 | 59.109 | 27.966 | [5 empty] | 0 | 20.251 | 5 | 2.2502 | 2.0638 | 1.0613 | 0.90909 | 1.1547 | 51.3132
2005-10-04 | 9:38 | 0 | 20.313 | 0 | 2 | 0 | 50.427 | 50.104 | 30.646 | 30.117 | 26.527 | 25.107 | 15.056 | 2 | 0 | 59.431 | 56.964 | 45.864 | 20.843 | 0 | 0 | 59.073 | 28.143 | [5 empty] | 0 | 20.31 | 6 | 2.2121 | 2.0275 | 1.0597 | 0.90909 | 1.1184 | 50.5588
2005-10-04 | 9:39 | 0 | 20.338 | 0 | 2 | 0 | 50.518 | 50.518 | 30.695 | 30.261 | 26.649 | 25.154 | 14.907 | 1 | 0 | 59.454 | 56.964 | 45.885 | 20.843 | 0 | 0 | 58.981 | 28.287 | [5 empty] | 0 | 20.257 | 7 | 2.2555 | 2.0687 | 1.0615 | 0.90909 | 1.1597 | 51.4148
2005-10-04 | 9:40 | 0 | 20.306 | 0 | 2 | 0 | 50.854 | 50.669 | 30.734 | 30.349 | 26.664 | 25.122 | 15.171 | 1 | 0 | 59.379 | 56.935 | 45.901 | 20.787 | 0 | 0 | 58.931 | 28.351 | [5 empty] | 0 | 20.505 | 8 | 2.1786 | 1.9957 | 1.0584 | 0.90909 | 1.0866 | 49.8749
2005-10-04 | 9:41 | 0 | 20.313 | 0 | 1 | 0 | 48.958 | 50.931 | 30.911 | 30.357 | 24.119 | 25.132 | 14.957 | 1 | 0 | 59.431 | 56.964 | 45.931 | 20.794 | 0 | 0 | 58.915 | 28.503 | [5 empty] | 0 | 18.601 | 9 | 2.2409 | 2.0549 | 1.0609 | 0.90909 | 1.1458 | 51.1313
2005-10-04 | 9:42 | 0 | 20.306 | 0 | 2 | 0 | 37.806 | 51.197 | 30.928 | 30.374 | 21.535 | 25.171 | 15.098 | 1 | 0 | 59.379 | 56.935 | 45.948 | 20.787 | 0 | 0 | 58.819 | 28.542 | [5 empty] | 0 | 7.432 | 10 | 2.1999 | 2.0159 | 1.0592 | 0.90909 | 1.1068 | 50.3115
2005-10-04 | 9:43 | 0 | 20.338 | 0 | 2 | 0 | 34.148 | 44.809 | 31.08 | 30.479 | 19.774 | 25.154 | 15.352 | 0 | 0 | 59.408 | 56.964 | 45.955 | 20.819 | 0 | 0 | 58.826 | 28.743 | [5 empty] | 0 | 3.669 | 11 | 2.1259 | 1.9456 | 1.0562 | 0.90909 | 1.0365 | 48.7547
2005-10-04 | 9:44 | 0 | 20.338 | 0 | 2 | 0 | 32.972 | 37.248 | 31.105 | 30.624 | 19.279 | 25.178 | 15.304 | 0 | 0 | 59.385 | 56.941 | 45.955 | 20.843 | 0 | 0 | 58.781 | 28.888 | [5 empty] | 0 | 2.348 | 12 | 2.1399 | 1.9589 | 1.0568 | 0.90909 | 1.0498 | 49.0572
2005-10-04 | 9:45 | 0 | 20.338 | 0 | 2 | 0 | 32.502 | 34.524 | 31.274 | 30.695 | 20.239 | 25.252 | 14.983 | 0 | 0 | 59.431 | 56.941 | 45.908 | 20.819 | 0 | 0 | 58.781 | 28.937 | [5 empty] | 0 | 1.807 | 13 | 2.2334 | 2.0477 | 1.0606 | 0.90909 | 1.1386 | 50.9824
2005-10-04 | 9:46 | 0 | 20.338 | 0 | 2 | 0 | 32.213 | 33.512 | 31.154 | 30.84 | 19.083 | 25.227 | 15.156 | 1 | 0 | 59.363 | 56.921 | 45.955 | 20.843 | 0 | 0 | 58.735 | 29.008 | [5 empty] | 0 | 1.373 | 14 | 2.183 | 1.9998 | 1.0586 | 0.90909 | 1.0907 | 49.9653
2005-10-04 | 9:47 | 0 | 20.338 | 0 | 1 | 0 | 32.019 | 32.972 | 31.176 | 30.791 | 19.279 | 25.252 | 14.983 | 0 | 0 | 59.342 | 56.941 | 46.001 | 20.819 | 0 | 0 | 58.623 | 29.128 | [5 empty] | 0 | 1.228 | 15 | 2.2334 | 2.0477 | 1.0606 | 0.90909 | 1.1386 | 50.9824
2005-10-04 | 9:48 | 0 | 20.313 | 1 | 2 | 0 | 31.924 | 32.644 | 31.034 | 30.864 | 18.439 | 25.203 | 15.106 | 0 | 0 | 59.319 | 56.852 | 45.955 | 20.794 | 0 | 0 | 58.6 | 29.226 | [5 empty] | 0 | 1.06 | 16 | 2.1975 | 2.0137 | 1.0591 | 0.90909 | 1.1046 | 50.264
2005-10-04 | 9:49 | 0 | 20.338 | 0 | 2 | 0 | 31.754 | 32.333 | 30.985 | 30.791 | 19.083 | 25.252 | 15.106 | 0 | 0 | 59.296 | 56.875 | 45.908 | 20.819 | 0 | 0 | 58.58 | 29.298 | [5 empty] | 0 | 0.963 | 17 | 2.1975 | 2.0137 | 1.0591 | 0.90909 | 1.1046 | 50.264
2005-10-04 | 9:50 | 0 | 20.385 | 0 | 2 | 0 | 31.634 | 32.284 | 30.815 | 30.72 | 19.008 | 25.132 | 15.229 | 0 | 0 | 59.274 | 56.875 | 45.955 | 20.794 | 0 | 0 | 58.534 | 29.442 | [5 empty] | 0 | 0.914 | 18 | 2.1617 | 1.9796 | 1.0577 | 0.90909 | 1.0705 | 49.5219
2005-10-04 | 9:51 | 1 | 20.389 | 0 | 2 | 0 | 32.436 | 32.073 | 30.676 | 30.555 | 28.172 | 25.112 | 15.506 | 0 | 0 | 59.278 | 56.857 | 45.936 | 20.848 | 0 | 0 | 58.473 | 29.592 | [5 empty] | 20.389 | 1.881 | 19 | 2.0811 | 1.9029 | 1.0544 | 0.90909 | 0.99385 | 47.757
2005-10-04 | 9:52 | 0 | 20.367 | 0 | 2 | 0 | 47.747 | 31.882 | 30.58 | 30.46 | 23.401 | 25.161 | 15.458 | 0 | 0 | 59.258 | 56.88 | 45.892 | 20.873 | 0 | 0 | 58.495 | 29.665 | [5 empty] | 0 | 17.287 | 20 | 2.095 | 1.9162 | 1.055 | 0.90909 | 1.0071 | 48.0726
2005-10-04 | 9:53 | 0 | 20.313 | 0 | 2 | 0 | 37.038 | 40.75 | 30.43 | 30.335 | 21.037 | 25.011 | 15.475 | 1 | 0 | 59.162 | 56.809 | 45.864 | 20.819 | 0 | 0 | 58.4 | 29.732 | [5 empty] | 0 | 6.703 | 21 | 2.0901 | 1.9115 | 1.0548 | 0.90909 | 1.0024 | 47.9613
2005-10-04 | 9:54 | 0 | 20.367 | 0 | 2 | 0 | 33 | 42.683 | 30.46 | 30.146 | 19.827 | 25.041 | 15.704 | 0 | 0 | 59.166 | 56.814 | 45.913 | 20.848 | 0 | 0 | 58.381 | 29.835 | [5 empty] | 0 | 2.854 | 22 | 2.0234 | 1.8481 | 1.0521 | 0.90909 | 0.93904 | 46.4092
2005-10-04 | 9:55 | 0 | 20.367 | 0 | 2 | 0 | 31.688 | 35.493 | 30.484 | 30.121 | 19.656 | 24.992 | 15.357 | 0 | 0 | 59.123 | 56.768 | 45.959 | 20.848 | 0 | 0 | 58.381 | 29.93 | [5 empty] | 0 | 1.567 | 23 | 2.1244 | 1.9442 | 1.0562 | 0.90909 | 1.0351 | 48.723
2005-10-04 | 9:56 | 0 | 20.389 | 0 | 2 | 0 | 31.183 | 32.838 | 30.654 | 30.146 | 19.013 | 24.992 | 15.531 | 0 | 0 | 59.1 | 56.791 | 45.983 | 20.848 | 0 | 0 | 58.338 | 30.026 | [5 empty] | 0 | 1.037 | 24 | 2.0738 | 1.896 | 1.0541 | 0.90909 | 0.98693 | 47.591
2005-10-04 | 9:57 | 0 | 20.389 | 0 | 2 | 0 | 30.989 | 31.978 | 30.845 | 30.244 | 18.321 | 25.016 | 15.679 | 0 | 0 | 59.123 | 56.791 | 45.913 | 20.848 | 0 | 0 | 58.292 | 30.099 | [5 empty] | 0 | 0.745 | 25 | 2.0307 | 1.8551 | 1.0524 | 0.90909 | 0.94596 | 46.5836
2005-10-04 | 9:58 | 0 | 20.414 | 0 | 1 | 0 | 30.965 | 31.519 | 30.94 | 30.555 | 18.05 | 24.896 | 15.9 | 0 | 0 | 59.054 | 56.722 | 45.936 | 20.848 | 0 | 0 | 58.338 | 30.17 | [5 empty] | 0 | 0.41 | 26 | 1.9663 | 1.7939 | 1.0498 | 0.90909 | 0.88479 | 44.9972
2005-10-04 | 9:59 | 0 | 20.367 | 1 | 2 | 0 | 30.94 | 31.279 | 31.038 | 30.604 | 18.766 | 25.016 | 15.654 | 0 | 0 | 59.032 | 56.745 | 45.913 | 20.873 | 0 | 0 | 58.338 | 30.244 | [5 empty] | 0 | 0.336 | 27 | 2.038 | 1.862 | 1.0527 | 0.90909 | 0.95288 | 46.7568
2005-10-04 | 10:00 | 0 | 20.367 | 0 | 2 | 0 | 30.94 | 31.205 | 30.894 | 30.629 | 18.716 | 24.847 | 15.629 | 0 | 0 | 59.009 | 56.722 | 45.959 | 20.848 | 0 | 0 | 58.226 | 30.291 | [5 empty] | 0 | 0.311 | 28 | 2.0452 | 1.8689 | 1.053 | 0.90909 | 0.9598 | 46.9287
2005-10-04 | 10:01 | 0 | 20.343 | 0 | 2 | 0 | 31.038 | 31.205 | 30.774 | 30.676 | 18.248 | 24.752 | 15.704 | 1 | 0 | 58.988 | 56.702 | 45.936 | 20.823 | 0 | 0 | 58.203 | 30.364 | [5 empty] | 0 | 0.362 | 29 | 2.0234 | 1.8481 | 1.0521 | 0.90909 | 0.93904 | 46.4092
2005-10-04 | 10:02 | 0 | 20.375 | 0 | 2 | 0 | 31.07 | 31.237 | 30.732 | 30.636 | 27.432 | 24.896 | 16.026 | 0 | 0 | 58.988 | 56.679 | 45.936 | 20.848 | 0 | 0 | 58.247 | 30.386 | [5 empty] | 0 | 0.434 | 30 | 1.9296 | 1.759 | 1.0483 | 0.90909 | 0.84991 | 44.0454
2005-10-04 | 10:03 | 0 | 20.367 | 0 | 2 | 0 | 47.472 | 31.279 | 30.555 | 30.386 | 23.643 | 24.774 | 16.149 | 0 | 0 | 58.988 | 56.679 | 45.913 | 20.823 | 0 | 0 | 58.203 | 30.435 | [5 empty] | 0 | 17.086 | 31 | 1.8938 | 1.725 | 1.0468 | 0.90909 | 0.81587 | 43.0806
2005-10-04 | 10:04 | 0 | 20.343 | 0 | 1 | 0 | 38.172 | 36.409 | 30.386 | 30.364 | 20.247 | 24.752 | 15.802 | 0 | 0 | 58.92 | 56.656 | 45.936 | 20.823 | 0 | 0 | 58.135 | 30.531 | [5 empty] | 0 | 7.808 | 32 | 1.9949 | 1.821 | 1.0509 | 0.90909 | 0.91192 | 45.7133
2005-10-04 | 10:05 | 0 | 20.399 | 0 | 2 | 0 | 33.173 | 43.865 | 30.347 | 30.178 | 19.168 | 24.83 | 15.787 | 0 | 0 | 58.972 | 56.663 | 45.943 | 20.88 | 0 | 0 | 58.21 | 30.612 | [5 empty] | 0 | 2.995 | 33 | 1.9992 | 1.8252 | 1.0511 | 0.90909 | 0.91607 | 45.8211
2005-10-04 | 10:06 | 0 | 20.421 | 0 | 2 | 0 | 31.6 | 36.347 | 30.227 | 30.178 | 17.836 | 24.71 | 16.081 | 1 | 0 | 58.927 | 56.686 | 46.06 | 20.88 | 0 | 0 | 58.144 | 30.707 | [5 empty] | 0 | 1.422 | 34 | 1.9136 | 1.7438 | 1.0476 | 0.90909 | 0.83469 | 43.6185
2005-10-04 | 10:07 | 0 | 20.367 | 0 | 2 | 0 | 31.014 | 32.931 | 30.244 | 29.955 | 17.235 | 24.872 | 15.852 | 0 | 0 | 58.92 | 56.633 | 45.936 | 20.848 | 0 | 0 | 58.091 | 30.774 | [5 empty] | 0 | 1.059 | 35 | 1.9803 | 1.8072 | 1.0503 | 0.90909 | 0.89808 | 45.3505
2005-10-04 | 10:08 | 0 | 20.375 | 0 | 2 | 0 | 30.781 | 31.84 | 30.178 | 30.033 | 17.761 | 24.663 | 15.661 | 0 | 0 | 58.906 | 56.64 | 46.06 | 20.88 | 0 | 0 | 58.053 | 30.852 | [5 empty] | 0 | 0.748 | 36 | 2.0359 | 1.86 | 1.0526 | 0.90909 | 0.95094 | 46.7084
2005-10-04 | 10:09 | 0 | 20.375 | 0 | 2 | 0 | 30.516 | 31.36 | 30.033 | 29.987 | 17.713 | 24.685 | 15.614 | 0 | 0 | 58.883 | 56.64 | 45.99 | 20.88 | 0 | 0 | 58.098 | 30.901 | [5 empty] | 0 | 0.529 | 37 | 2.0496 | 1.873 | 1.0531 | 0.90909 | 0.96395 | 47.0312
2005-10-04 | 10:10 | 0 | 20.431 | 0 | 1 | 0 | 30.524 | 31.029 | 29.994 | 29.945 | 17.424 | 24.614 | 15.737 | 0 | 0 | 58.883 | 56.617 | 45.99 | 20.88 | 0 | 0 | 58.098 | 30.95 | [5 empty] | 0 | 0.579 | 38 | 2.0138 | 1.839 | 1.0517 | 0.90909 | 0.92991 | 46.1771
2005-10-04 | 10:11 | 0 | 20.389 | 1 | 2 | 0 | 30.362 | 30.842 | 29.808 | 29.854 | 17.901 | 24.629 | 15.578 | 0 | 0 | 58.872 | 56.631 | 46.095 | 20.87 | 0 | 0 | 58.021 | 30.962 | [5 empty] | 0 | 0.508 | 39 | 2.0601 | 1.883 | 1.0536 | 0.90909 | 0.97392 | 47.2756
2005-10-04 | 10:12 | 0 | 20.358 | 0 | 2 | 0 | 30.21 | 30.69 | 29.727 | 29.702 | 18.04 | 24.573 | 15.546 | 0 | 0 | 58.842 | 56.579 | 45.971 | 20.887 | 0 | 0 | 57.968 | 30.955 | [5 empty] | 0 | 0.508 | 40 | 2.0694 | 1.8919 | 1.0539 | 0.90909 | 0.98278 | 47.4908
2005-10-04 | 10:13 | 0 | 20.382 | 0 | 2 | 0 | 30.087 | 30.497 | 29.437 | 29.557 | 23.945 | 24.548 | 15.571 | 0 | 0 | 58.797 | 56.533 | 45.971 | 20.838 | 0 | 0 | 57.9 | 31.029 | [5 empty] | 0 | 0.53 | 41 | 2.0621 | 1.8849 | 1.0537 | 0.90909 | 0.97586 | 47.3229
2005-10-04 | 10:14 | 0 | 20.414 | 0 | 2 | 0 | 46.232 | 30.408 | 29.325 | 29.445 | 23.906 | 24.58 | 15.702 | 0 | 0 | 58.806 | 56.585 | 45.957 | 20.895 | 0 | 0 | 57.909 | 31.132 | [5 empty] | 0 | 16.787 | 42 | 2.024 | 1.8487 | 1.0521 | 0.90909 | 0.9396 | 46.4232
2005-10-04 | 10:15 | 0 | 20.382 | 0 | 2 | 0 | 38.772 | 33.462 | 29.101 | 29.126 | 18.904 | 24.499 | 15.769 | 1 | 0 | 58.776 | 56.49 | 45.927 | 20.838 | 0 | 0 | 57.9 | 31.173 | [5 empty] | 0 | 9.646 | 43 | 2.0045 | 1.8301 | 1.0513 | 0.90909 | 0.92105 | 45.9499
2005-10-04 | 10:16 | 0 | 20.382 | 0 | 2 | 0 | 32.424 | 43.989 | 29.052 | 28.957 | 17.127 | 24.499 | 15.792 | 0 | 0 | 58.797 | 56.51 | 45.903 | 20.863 | 0 | 0 | 57.856 | 31.22 | [5 empty] | 0 | 3.467 | 44 | 1.9978 | 1.8238 | 1.051 | 0.90909 | 0.91468 | 45.7852
2005-10-04 | 10:17 | 0 | 20.389 | 0 | 2 | 0 | 30.578 | 36.076 | 29.084 | 28.94 | 17.431 | 24.509 | 15.702 | 0 | 0 | 58.783 | 56.54 | 45.957 | 20.87 | 0 | 0 | 57.886 | 31.325 | [5 empty] | 0 | 1.638 | 45 | 2.024 | 1.8487 | 1.0521 | 0.90909 | 0.9396 | 46.4232
2005-10-04 | 10:18 | 0 | 20.333 | 0 | 2 | 0 | 29.871 | 32.063 | 28.908 | 28.692 | 16.509 | 24.499 | 15.842 | 0 | 0 | 58.753 | 56.51 | 45.927 | 20.863 | 0 | 0 | 57.811 | 31.316 | [5 empty] | 0 | 1.179 | 46 | 1.9832 | 1.8099 | 1.0505 | 0.90909 | 0.90084 | 45.4235
2005-10-04 | 10:19 | 0 | 20.358 | 0 | 1 | 0 | 29.535 | 30.739 | 28.932 | 28.618 | 16.856 | 24.452 | 15.769 | 0 | 0 | 58.753 | 56.49 | 45.88 | 20.863 | 0 | 0 | 57.788 | 31.365 | [5 empty] | 0 | 0.917 | 47 | 2.0045 | 1.8301 | 1.0513 | 0.90909 | 0.92105 | 45.9499
2005-10-04 | 10:20 | 0 | 20.414 | 0 | 2 | 0 | 29.349 | 30.217 | 28.989 | 28.675 | 16.592 | 24.484 | 15.752 | 0 | 0 | 58.76 | 56.496 | 45.934 | 20.895 | 0 | 0 | 57.795 | 31.446 | [5 empty] | 0 | 0.674 | 48 | 2.0094 | 1.8348 | 1.0515 | 0.90909 | 0.92576 | 46.0708
2005-10-04 | 10:21 | 0 | 20.389 | 0 | 2 | 0 | 29.229 | 29.903 | 28.915 | 28.844 | 17.16 | 24.435 | 15.553 | 0 | 0 | 58.737 | 56.474 | 45.934 | 20.87 | 0 | 0 | 57.795 | 31.47 | [5 empty] | 0 | 0.385 | 49 | 2.0674 | 1.8899 | 1.0539 | 0.90909 | 0.98084 | 47.4439
2005-10-04 | 10:22 | 0 | 20.382 | 0 | 2 | 0 | 29.126 | 29.607 | 28.859 | 28.667 | 16.287 | 24.428 | 15.868 | 1 | 0 | 58.685 | 56.467 | 45.95 | 20.838 | 0 | 0 | 57.765 | 31.46 | [5 empty] | 0 | 0.459 | 50 | 1.9756 | 1.8027 | 1.0501 | 0.90909 | 0.89365 | 45.2333
2005-10-04 | 10:23 | 0 | 20.421 | 1 | 2 | 0 | 29.141 | 29.526 | 28.827 | 28.658 | 16.328 | 24.492 | 15.835 | 0 | 0 | 58.767 | 56.503 | 46.032 | 20.902 | 0 | 0 | 57.758 | 31.524 | [5 empty] | 0 | 0.483 | 51 | 1.9852 | 1.8119 | 1.0505 | 0.90909 | 0.90278 | 45.4745
2005-10-04 | 10:24 | 0 | 20.389 | 0 | 2 | 0 | 29.06 | 29.374 | 28.65 | 28.604 | 19.852 | 24.386 | 15.9 | 0 | 0 | 58.714 | 56.428 | 45.98 | 20.87 | 0 | 0 | 57.729 | 31.541 | [5 empty] | 0 | 0.456 | 52 | 1.9663 | 1.7939 | 1.0498 | 0.90909 | 0.88479 | 44.9972
2005-10-04 | 10:25 | 0 | 20.421 | 0 | 2 | 0 | 43.228 | 29.356 | 28.586 | 28.513 | 23.408 | 24.372 | 15.661 | 0 | 0 | 58.721 | 56.458 | 45.941 | 20.902 | 0 | 0 | 57.758 | 31.598 | [5 empty] | 0 | 14.715 | 53 | 2.0359 | 1.86 | 1.0526 | 0.90909 | 0.95094 | 46.7084
2005-10-04 | 10:26 | 0 | 20.389 | 0 | 2 | 0 | 38.849 | 31.566 | 28.459 | 28.361 | 19.923 | 24.411 | 15.825 | 0 | 0 | 58.714 | 56.428 | 45.98 | 20.895 | 0 | 0 | 57.795 | 31.615 | [5 empty] | 0 | 10.488 | 54 | 1.9882 | 1.8146 | 1.0507 | 0.90909 | 0.90555 | 45.5471
2005-10-04 | 10:27 | 0 | 20.414 | 0 | 2 | 0 | 31.806 | 43.008 | 28.385 | 28.265 | 18.542 | 24.386 | 16.049 | 0 | 0 | 58.648 | 56.405 | 45.91 | 20.846 | 0 | 0 | 57.706 | 31.637 | [5 empty] | 0 | 3.541 | 55 | 1.9229 | 1.7526 | 1.048 | 0.90909 | 0.84355 | 43.8677
2005-10-04 | 10:28 | 0 | 20.414 | 0 | 2 | 0 | 29.832 | 35.254 | 28.339 | 28.265 | 17.901 | 24.364 | 15.948 | 1 | 0 | 58.625 | 56.362 | 45.934 | 20.87 | 0 | 0 | 57.662 | 31.71 | [5 empty] | 0 | 1.567 | 56 | 1.9523 | 1.7806 | 1.0492 | 0.90909 | 0.8715 | 44.6388
2005-10-04 | 10:29 | 0 | 20.421 | 0 | 2 | 0 | 29.141 | 31.237 | 28.491 | 28.152 | 17.24 | 24.492 | 15.883 | 0 | 0 | 58.721 | 56.414 | 45.987 | 20.902 | 0 | 0 | 57.713 | 31.813 | [5 empty] | 0 | 0.989 | 57 | 1.9713 | 1.7986 | 1.05 | 0.90909 | 0.88949 | 45.1229
2005-10-04 | 10:30 | 0 | 20.414 | 0 | 2 | 0 | 28.844 | 29.903 | 28.361 | 28.072 | 17.381 | 24.315 | 15.925 | 0 | 0 | 58.625 | 56.362 | 45.957 | 20.895 | 0 | 0 | 57.683 | 31.757 | [5 empty] | 0 | 0.772 | 58 | 1.959 | 1.787 | 1.0495 | 0.90909 | 0.87787 | 44.8112
2005-10-04 | 10:31 | 0 | 20.448 | 0 | 2 | 0 | 28.734 | 29.432 | 28.518 | 28.155 | 16.529 | 24.448 | 15.91 | 0 | 0 | 58.705 | 56.416 | 45.992 | 20.929 | 0 | 0 | 57.674 | 31.818 | [5 empty] | 0 | 0.579 | 59 | 1.9634 | 1.7911 | 1.0497 | 0.90909 | 0.88202 | 44.923
2005-10-04 | 10:32 | 0 | 20.443 | 0 | 2 | 0 | 28.633 | 29.138 | 28.415 | 28.199 | 16.77 | 24.345 | 15.732 | 0 | 0 | 58.632 | 56.369 | 45.985 | 20.899 | 0 | 0 | 57.624 | 31.835 | [5 empty] | 0 | 0.434 | 60 | 2.0152 | 1.8404 | 1.0518 | 0.90909 | 0.93129 | 46.2124
2005-10-04 | 10:33 | 0 | 20.424 | 0 | 2 | 0 | 28.638 | 29.047 | 28.253 | 28.324 | 17.615 | 24.325 | 15.812 | 0 | 0 | 58.66 | 56.373 | 45.992 | 20.904 | 0 | 0 | 57.583 | 31.914 | [5 empty] | 0 | 0.314 | 61 | 1.9919 | 1.8182 | 1.0508 | 0.90909 | 0.90915 | 45.6412
2005-10-04 | 10:34 | 0 | 20.448 | 1 | 2 | 0 | 28.613 | 28.903 | 28.229 | 28.253 | 17.195 | 24.278 | 15.812 | 0 | 0 | 58.637 | 56.35 | 45.969 | 20.953 | 0 | 0 | 57.605 | 31.914 | [5 empty] | 0 | 0.36 | 62 | 1.9919 | 1.8182 | 1.0508 | 0.90909 | 0.90915 | 45.6412
2005-10-04 | 10:35 | 0 | 20.448 | 0 | 2 | 0 | 28.518 | 28.807 | 28.155 | 28.035 | 16.157 | 24.278 | 16.257 | 0 | 0 | 58.637 | 56.373 | 46.013 | 20.929 | 0 | 0 | 57.605 | 31.963 | [5 empty] | 0 | 0.483 | 63 | 1.8624 | 1.6951 | 1.0456 | 0.90909 | 0.78597 | 42.2029
2005-10-04 | 10:36 | 1 | 20.473 | 0 | 2 | 0 | 40.107 | 28.807 | 28.059 | 27.939 | 23.41 | 24.254 | 16.33 | 0 | 0 | 58.637 | 56.373 | 45.945 | 20.953 | 0 | 0 | 57.605 | 32.009 | [5 empty] | 20.473 | 12.168 | 64 | 1.8411 | 1.6749 | 1.0447 | 0.90909 | 0.76577 | 41.5927
2005-10-04 | 10:37 | 0 | 20.448 | 0 | 2 | 1 | 39.167 | 30.372 | 27.939 | 27.819 | 19.837 | 24.303 | 16.132 | 1 | 0 | 58.66 | 56.35 | 45.969 | 20.929 | 0 | 0 | 57.583 | 32.009 | [5 empty] | 0 | 11.348 | 65 | 1.8988 | 1.7297 | 1.047 | 0.90909 | 0.82057 | 43.2161
2005-10-04 | 10:38 | 0 | 20.424 | 0 | 2 | 0 | 31.433 | 42.41 | 27.868 | 27.77 | 17.886 | 24.349 | 16.109 | 0 | 0 | 58.591 | 56.327 | 45.945 | 20.929 | 0 | 0 | 57.583 | 32.009 | [5 empty] | 0 | 3.663 | 0 | 1.9055 | 1.736 | 1.0473 | 0.90909 | 0.82694 | 43.3984
2005-10-04 | 10:39 | 0 | 20.399 | 0 | 2 | 0 | 29.288 | 34.701 | 27.868 | 27.723 | 16.33 | 24.303 | 16.305 | 0 | 0 | 58.591 | 56.327 | 45.969 | 20.953 | 0 | 0 | 57.583 | 32.034 | [5 empty] | 0 | 1.565 | 1 | 1.8484 | 1.6818 | 2.2049 | 2.069 | -0.38719 | -20.9475
2005-10-04 | 10:40 | 0 | 20.458 | 0 | 2 | 0 | 28.623 | 30.551 | 27.902 | 27.758 | 15.797 | 24.288 | 16.539 | 1 | 0 | 58.603 | 56.316 | 46.046 | 20.963 | 0 | 0 | 57.571 | 32.117 | [5 empty] | 0 | 0.865 | 2 | 1.7802 | 1.617 | 2.2021 | 2.069 | -0.45196 | -25.3876
2005-10-04 | 10:41 | 0 | 20.458 | 0 | 2 | 0 | 28.358 | 29.322 | 27.902 | 27.66 | 16.242 | 24.313 | 16.416 | 0 | 0 | 58.623 | 56.337 | 46.092 | 20.988 | 0 | 0 | 57.594 | 32.164 | [5 empty] | 0 | 0.698 | 3 | 1.8161 | 1.6511 | 2.2036 | 2.069 | -0.41791 | -23.0121
2005-10-04 | 10:42 | 0 | 20.448 | 0 | 2 | 0 | 28.133 | 28.832 | 27.89 | 27.65 | 16.33 | 24.229 | 16.182 | 0 | 0 | 58.548 | 56.284 | 45.969 | 20.929 | 0 | 0 | 57.562 | 32.164 | [5 empty] | 0 | 0.483 | 4 | 1.8842 | 1.7158 | 2.2063 | 2.069 | -0.35314 | -18.7423
2005-10-04 | 10:43 | 0 | 20.483 | 0 | 2 | 0 | 28.118 | 28.577 | 27.998 | 27.758 | 17.625 | 24.359 | 16.021 | 0 | 0 | 58.623 | 56.316 | 46.025 | 20.963 | 0 | 0 | 57.594 | 32.164 | [5 empty] | 0 | 0.36 | 5 | 1.9311 | 1.7604 | 2.2082 | 2.069 | -0.30858 | -15.9795
2005-10-04 | 10:44 | 0 | 20.483 | 0 | 3 | 0 | 28.069 | 28.479 | 27.853 | 27.878 | 16.959 | 24.215 | 16.489 | 0 | 0 | 58.58 | 56.27 | 46.001 | 20.939 | 0 | 0 | 57.571 | 32.213 | [5 empty] | 0 | 0.191 | 6 | 1.7948 | 1.6308 | 2.2027 | 2.069 | -0.43812 | -24.4105
2005-10-04 | 10:45 | 0 | 20.448 | 0 | 2 | 0 | 28.059 | 28.324 | 27.723 | 27.77 | 17.268 | 24.18 | 16.406 | 0 | 0 | 58.548 | 56.238 | 46.083 | 20.929 | 0 | 0 | 57.494 | 32.179 | [5 empty] | 0 | 0.289 | 7 | 1.819 | 1.6538 | 2.2037 | 2.069 | -0.41515 | -22.8231
2005-10-04 | 10:46 | 0 | 20.473 | 1 | 2 | 0 | 27.964 | 28.278 | 27.674 | 27.554 | 16.775 | 24.205 | 16.406 | 0 | 0 | 58.548 | 56.261 | 46.036 | 20.978 | 0 | 0 | 57.539 | 32.203 | [5 empty] | 0 | 0.41 | 8 | 1.819 | 1.6538 | 2.2037 | 2.069 | -0.41515 | -22.8231
2005-10-04 | 10:47 | 0 | 20.483 | 0 | 3 | 0 | 36.005 | 28.263 | 27.613 | 27.564 | 23.589 | 24.168 | 16.365 | 0 | 0 | 58.511 | 56.248 | 46.001 | 20.963 | 0 | 0 | 57.503 | 32.262 | [5 empty] | 0 | 8.441 | 9 | 1.8309 | 1.6652 | 2.2042 | 2.069 | -0.4038 | -22.0544
2005-10-04 | 10:48 | 0 | 20.483 | 0 | 2 | 0 | 45.749 | 29.95 | 27.539 | 27.468 | 24.818 | 24.239 | 16.735 | 1 | 0 | 58.511 | 56.225 | 46.001 | 20.963 | 0 | 0 | 57.526 | 32.287 | [5 empty] | 0 | 18.281 | 10 | 1.7232 | 1.5628 | 2.1998 | 2.069 | -0.50621 | -29.3769
2005-10-04 | 10:49 | 0 | 20.434 | 0 | 2 | 0 | 46.55 | 43.264 | 27.468 | 27.493 | 25.396 | 24.288 | 16.712 | 1 | 0 | 58.511 | 56.225 | 46.001 | 20.963 | 0 | 0 | 57.48 | 32.309 | [5 empty] | 0 | 19.057 | 11 | 1.7299 | 1.5691 | 2.2001 | 2.069 | -0.49985 | -28.8951
2005-10-04 | 10:50 | 1 | 20.483 | 0 | 3 | 0 | 46.55 | 46.139 | 27.66 | 27.395 | 25.301 | 24.482 | 16.687 | 2 | 0 | 58.534 | 56.225 | 45.955 | 20.963 | 0 | 0 | 57.526 | 32.309 | [5 empty] | 20.483 | 19.155 | 12 | 1.7371 | 1.576 | 2.2004 | 2.069 | -0.49293 | -28.3757
2005-10-04 | 10:51 | 0 | 20.497 | 0 | 2 | 0 | 46.335 | 46.587 | 27.579 | 27.483 | 24.953 | 24.398 | 16.604 | 1 | 0 | 58.482 | 56.238 | 46.039 | 20.978 | 0 | 0 | 57.494 | 32.348 | [5 empty] | 0 | 18.852 | 13 | 1.7613 | 1.599 | 2.2013 | 2.069 | -0.46995 | -26.6819
2005-10-04 | 10:52 | 0 | 20.497 | 0 | 2 | 0 | 46.039 | 46.428 | 27.819 | 27.41 | 24.783 | 24.423 | 16.604 | 1 | 0 | 58.502 | 56.216 | 46.039 | 20.978 | 0 | 0 | 57.473 | 32.372 | [5 empty] | 0 | 18.629 | 14 | 1.7613 | 1.599 | 2.2013 | 2.069 | -0.46995 | -26.6819
2005-10-04 | 10:53 | 0 | 20.497 | 0 | 2 | 0 | 45.992 | 46.335 | 27.917 | 27.508 | 24.761 | 24.423 | 16.504 | 2 | 0 | 58.548 | 56.216 | 46.015 | 20.978 | 0 | 0 | 57.473 | 32.421 | [5 empty] | 0 | 18.484 | 15 | 1.7904 | 1.6267 | 2.2025 | 2.069 | -0.44227 | -24.702
2005-10-04 | 10:54 | 0 | 20.522 | 0 | 2 | 0 | 45.693 | 46.221 | 28.062 | 27.772 | 24.761 | 24.398 | 16.627 | 1 | 0 | 58.525 | 56.238 | 46.13 | 21.027 | 0 | 0 | 57.539 | 32.397 | [5 empty] | 0 | 17.921 | 16 | 1.7546 | 1.5926 | 2.2011 | 2.069 | -0.47632 | -27.1466
2005-10-04 | 10:55 | 0 | 20.438 | 0 | 3 | 0 | 45.546 | 45.959 | 28.123 | 27.738 | 24.774 | 24.438 | 16.715 | 1 | 0 | 58.539 | 56.207 | 46.097 | 20.968 | 0 | 0 | 57.484 | 32.387 | [5 empty] | 0 | 17.808 | 17 | 1.729 | 1.5683 | 2.2 | 2.069 | -0.50068 | -28.9578
2005-10-04 | 10:56 | 1 | 20.463 | 1 | 2 | 0 | 45.294 | 45.889 | 28.123 | 27.858 | 24.823 | 24.558 | 16.715 | 1 | 0 | 58.584 | 56.207 | 46.027 | 20.944 | 0 | 0 | 57.484 | 32.434 | [5 empty] | 20.463 | 17.436 | 18 | 1.729 | 1.5683 | 2.2 | 2.069 | -0.50068 | -28.9578
2005-10-04 | 10:57 | 0 | 20.463 | 0 | 2 | 0 | 45.271 | 45.775 | 28.219 | 27.905 | 25.063 | 24.558 | 16.544 | 2 | 0 | 58.562 | 56.207 | 46.074 | 20.944 | 0 | 0 | 57.441 | 32.507 | [5 empty] | 0 | 17.366 | 19 | 1.7788 | 1.6156 | 2.202 | 2.069 | -0.45334 | -25.4862
2005-10-04 | 10:58 | 0 | 20.497 | 0 | 2 | 0 | 45.441 | 45.67 | 28.302 | 28.037 | 25.266 | 24.688 | 16.579 | 1 | 0 | 58.66 | 56.238 | 46.083 | 20.978 | 0 | 0 | 57.45 | 32.565 | [5 empty] | 0 | 17.404 | 20 | 1.7686 | 1.6059 | 2.2016 | 2.069 | -0.46303 | -26.1808
2005-10-04 | 10:59 | 0 | 20.463 | 0 | 3 | 0 | 45.523 | 45.707 | 28.314 | 28.003 | 25.448 | 24.582 | 16.468 | 1 | 0 | 58.628 | 56.207 | 46.074 | 20.968 | 0 | 0 | 57.373 | 32.531 | [5 empty] | 0 | 17.52 | 21 | 1.8009 | 1.6367 | 2.2029 | 2.069 | -0.43231 | -24.0049
2005-10-04 | 11:00 | 0 | 20.473 | 0 | 2 | 0 | 45.784 | 45.831 | 28.327 | 28.084 | 25.458 | 24.663 | 16.478 | 1 | 0 | 58.637 | 56.216 | 46.13 | 20.978 | 0 | 0 | 57.473 | 32.565 | [5 empty] | 0 | 17.7 | 22 | 1.798 | 1.6339 | 2.2028 | 2.069 | -0.43508 | -24.1977
2005-10-04 | 11:01 | 1 | 20.497 | 0 | 2 | 0 | 45.74 | 46.039 | 28.447 | 28.133 | 25.531 | 24.688 | 16.974 | 2 | 0 | 58.683 | 56.238 | 46.174 | 20.978 | 0 | 0 | 57.494 | 32.565 | [5 empty] | 20.497 | 17.607 | 23 | 1.6536 | 1.4966 | 2.197 | 2.069 | -0.57237 | -34.6141
2005-10-04 | 11:02 | 0 | 20.463 | 0 | 2 | 0 | 45.614 | 46.12 | 28.388 | 28.123 | 25.401 | 24.727 | 16.544 | 1 | 0 | 58.673 | 56.184 | 46.074 | 21.039 | 0 | 0 | 57.53 | 32.577 | [5 empty] | 0 | 17.491 | 24 | 1.7788 | 1.6156 | 2.202 | 2.069 | -0.45334 | -25.4862
2005-10-04 | 11:03 | 0 | 20.497 | 0 | 3 | 0 | 45.418 | 46.015 | 28.591 | 28.157 | 25.627 | 24.712 | 16.876 | 1 | 0 | 58.683 | 56.216 | 46.13 | 21.002 | 0 | 0 | 57.585 | 32.586 | [5 empty] | 0 | 17.261 | 25 | 1.6821 | 1.5237 | 2.1981 | 2.069 | -0.54524 | -32.4142
2005-10-04 | 11:04 | 0 | 20.497 | 0 | 2 | 0 | 45.488 | 45.831 | 28.758 | 28.447 | 25.725 | 24.737 | 16.825 | 1 | 0 | 58.66 | 56.216 | 46.153 | 21.027 | 0 | 0 | 57.473 | 32.61 | [5 empty] | 0 | 17.041 | 26 | 1.697 | 1.5378 | 2.1987 | 2.069 | -0.53113 | -31.2986
2005-10-04 | 11:05 | 0 | 20.473 | 1 | 2 | 0 | 46.06 | 45.878 | 29.047 | 28.613 | 25.99 | 24.783 | 16.876 | 1 | 0 | 58.683 | 56.216 | 46.244 | 21.002 | 0 | 0 | 57.45 | 32.61 | [5 empty] | 0 | 17.447 | 27 | 1.6821 | 1.5237 | 2.1981 | 2.069 | -0.54524 | -32.4142
2005-10-04 | 11:06 | 0 | 20.473 | 0 | 2 | 1 | 45.992 | 45.992 | 29.337 | 28.736 | 25.845 | 24.783 | 16.876 | 2 | 0 | 58.705 | 56.216 | 46.13 | 20.978 | 0 | 0 | 57.45 | 32.634 | [5 empty] | 0 | 17.256 | 28 | 1.6821 | 1.5237 | 2.1981 | 2.069 | -0.54524 | -32.4142
2005-10-04 | 11:07 | 1 | 20.497 | 0 | 3 | 0 | 46.083 | 46.382 | 29.722 | 29.121 | 25.845 | 24.832 | 16.75 | 1 | 0 | 58.705 | 56.216 | 46.244 | 20.978 | 0 | 0 | 57.405 | 32.658 | [5 empty] | 20.497 | 16.962 | 0 | 1.7188 | 1.5586 | 2.1996 | 2.069 | -0.51037 | -29.6931
2005-10-04 | 11:08 | 0 | 20.527 | 0 | 2 | 0 | 46.456 | 46.363 | 30.185 | 29.486 | 26.066 | 24.911 | 16.78 | 1 | 0 | 58.71 | 56.243 | 46.181 | 21.007 | 0 | 0 | 57.432 | 32.711 | [5 empty] | 0 | 16.97 | 1 | 1.7101 | 1.5503 | 1.6688 | 1.5385 | 0.011834 | 0.69205
2005-10-04 | 11:09 | 0 | 20.527 | 0 | 2 | 0 | 46.776 | 46.592 | 30.403 | 29.945 | 26.164 | 24.791 | 16.83 | 2 | 0 | 58.71 | 56.223 | 46.249 | 21.007 | 0 | 0 | 57.366 | 32.735 | [5 empty] | 0 | 16.831 | 2 | 1.6955 | 1.5365 | 1.6682 | 1.5385 | -0.0020055 | -0.11829
2005-10-04 | 11:10 | 0 | 20.497 | 0 | 2 | 0 | 46.954 | 46.909 | 30.71 | 30.229 | 26.326 | 24.906 | 16.604 | 1 | 0 | 58.728 | 56.195 | 46.153 | 20.978 | 0 | 0 | 57.45 | 32.799 | [5 empty] | 0 | 16.725 | 3 | 1.7613 | 1.599 | 1.6708 | 1.5385 | 0.060551 | 3.4378
2005-10-04 | 11:11 | 0 | 20.551 | 0 | 2 | 0 | 47.395 | 47.143 | 30.98 | 30.619 | 26.669 | 24.766 | 16.36 | 1 | 0 | 58.687 | 56.2 | 46.295 | 21.007 | 0 | 0 | 57.366 | 32.756 | [5 empty] | 0 | 16.776 | 4 | 1.8324 | 1.6666 | 1.6737 | 1.5385 | 0.12809 | 6.9904
2005-10-04 | 11:12 | 0 | 20.448 | 0 | 3 | 0 | 47.756 | 47.437 | 31.289 | 30.71 | 26.855 | 24.712 | 16.257 | 1 | 0 | 58.66 | 56.15 | 46.291 | 20.953 | 0 | 0 | 57.338 | 32.706 | [5 empty] | 0 | 17.046 | 5 | 1.8624 | 1.6951 | 1.6749 | 1.5385 | 0.1566 | 8.4087
2005-10-04 | 11:13 | 1 | 20.478 | 0 | 2 | 0 | 48.13 | 47.922 | 31.463 | 31.078 | 27.15 | 24.717 | 16.313 | 2 | 0 | 58.71 | 56.177 | 46.272 | 20.983 | 0 | 0 | 57.366 | 32.756 | [5 empty] | 20.478 | 17.052 | 6 | 1.8461 | 1.6796 | 1.6743 | 1.5385 | 0.1411 | 7.6433
2005-10-04 | 11:14 | 0 | 20.502 | 1 | 2 | 0 | 48.587 | 48.174 | 31.703 | 31.318 | 27.368 | 24.742 | 16.114 | 1 | 0 | 58.71 | 56.2 | 46.319 | 20.983 | 0 | 0 | 57.297 | 32.756 | [5 empty] | 0 | 17.269 | 7 | 1.904 | 1.7346 | 1.6766 | 1.5385 | 0.19618 | 10.3037
2005-10-04 | 11:15 | 0 | 20.502 | 0 | 2 | 0 | 49.047 | 48.702 | 31.921 | 31.534 | 27.633 | 24.766 | 15.719 | 1 | 0 | 58.733 | 56.2 | 46.363 | 21.007 | 0 | 0 | 57.32 | 32.804 | [5 empty] | 0 | 17.513 | 8 | 2.019 | 1.844 | 1.6813 | 1.5385 | 0.30552 | 15.132
2005-10-04 | 11:16 | 0 | 20.502 | 0 | 2 | 0 | 49.39 | 49.091 | 32.112 | 31.654 | 27.463 | 24.717 | 15.621 | 1 | 0 | 58.71 | 56.177 | 46.363 | 21.007 | 0 | 0 | 57.343 | 32.876 | [5 empty] | 0 | 17.736 | 9 | 2.0476 | 1.8711 | 1.6824 | 1.5385 | 0.33265 | 16.2459
2005-10-04 | 11:17 | 0 | 20.502 | 0 | 3 | 0 | 49.689 | 49.619 | 32.306 | 31.897 | 27.463 | 24.791 | 15.694 | 1 | 0 | 58.71 | 56.154 | 46.272 | 20.983 | 0 | 0 | 57.254 | 32.876 | [5 empty] | 0 | 17.792 | 10 | 2.0263 | 1.8509 | 1.6816 | 1.5385 | 0.31244 | 15.4191
2005-10-04 | 11:18 | 0 | 20.527 | 0 | 2 | 0 | 47.509 | 49.827 | 32.306 | 32.112 | 24.067 | 24.837 | 15.694 | 2 | 0 | 58.71 | 56.154 | 46.363 | 20.983 | 0 | 0 | 57.254 | 32.921 | [5 empty] | 0 | 15.397 | 11 | 2.0263 | 1.8509 | 1.6816 | 1.5385 | 0.31244 | 15.4191
2005-10-04 | 11:19 | 0 | 20.478 | 0 | 2 | 0 | 37.904 | 49.985 | 32.451 | 32.137 | 20.983 | 24.813 | 15.769 | 0 | 0 | 58.687 | 56.131 | 46.41 | 20.983 | 0 | 0 | 57.254 | 32.921 | [5 empty] | 0 | 5.767 | 12 | 2.0045 | 1.8301 | 1.6807 | 1.5385 | 0.29168 | 14.5515
2005-10-04 | 11:20 | 0 | 20.502 | 0 | 2 | 0 | 35.014 | 42.205 | 32.546 | 32.353 | 18.857 | 24.791 | 15.842 | 0 | 0 | 58.664 | 56.131 | 46.34 | 21.007 | 0 | 0 | 57.254 | 32.921 | [5 empty] | 0 | 2.661 | 13 | 1.9832 | 1.8099 | 1.6798 | 1.5385 | 0.27147 | 13.6886
2005-10-04 | 11:21 | 0 | 20.478 | 0 | 2 | 0 | 34.05 | 36.823 | 32.615 | 32.402 | 17.818 | 24.791 | 15.918 | 1 | 0 | 58.71 | 56.107 | 46.433 | 20.983 | 0 | 0 | 57.231 | 32.921 | [5 empty] | 0 | 1.648 | 14 | 1.9611 | 1.7889 | 1.6789 | 1.5385 | 0.25044 | 12.7703
2005-10-04 | 11:22 | 0 | 20.502 | 0 | 2 | 0 | 33.675 | 35.06 | 32.711 | 32.473 | 17.301 | 24.813 | 16.237 | 0 | 0 | 58.687 | 56.107 | 46.363 | 20.983 | 0 | 0 | 57.231 | 32.921 | [5 empty] | 0 | 1.202 | 15 | 1.8682 | 1.7006 | 1.6752 | 1.5385 | 0.16214 | 8.6788
2005-10-04 | 11:23 | 0 | 20.502 | 0 | 2 | 0 | 33.438 | 34.378 | 32.711 | 32.594 | 17.67 | 24.837 | 16.436 | 0 | 0 | 58.664 | 56.131 | 46.456 | 21.007 | 0 | 0 | 57.254 | 32.897 | [5 empty] | 0 | 0.844 | 16 | 1.8102 | 1.6455 | 1.6728 | 1.5385 | 0.10705 | 5.9138
2005-10-04 | 11:24 | 0 | 20.502 | 0 | 2 | 0 | 33.321 | 34.05 | 32.687 | 32.639 | 17.348 | 24.813 | 16.534 | 0 | 0 | 58.664 | 56.107 | 46.456 | 21.032 | 0 | 0 | 57.163 | 32.969 | [5 empty] | 0 | 0.682 | 17 | 1.7817 | 1.6184 | 1.6717 | 1.5385 | 0.079927 | 4.486
2005-10-04 | 11:25 | 0 | 20.559 | 0 | 3 | 0 | 33.328 | 33.799 | 32.505 | 32.718 | 18.173 | 24.869 | 16.32 | 0 | 0 | 58.673 | 56.161 | 46.37 | 21.113 | 0 | 0 | 57.215 | 32.976 | [5 empty] | 0 | 0.61 | 18 | 1.844 | 1.6776 | 1.6742 | 1.5385 | 0.13916 | 7.5467
2005-10-04 | 11:26 | 0 | 20.559 | 1 | 2 | 0 | 33.211 | 33.706 | 32.434 | 32.483 | 18.741 | 24.823 | 16.468 | 0 | 0 | 58.651 | 56.093 | 46.37 | 21.064 | 0 | 0 | 57.103 | 33 | [5 empty] | 0 | 0.728 | 19 | 1.8009 | 1.6367 | 1.6724 | 1.5385 | 0.098196 | 5.4526
2005-10-04 | 11:27 | 0 | 20.551 | 0 | 2 | 0 | 33.015 | 33.51 | 32.331 | 32.282 | 18.336 | 24.837 | 16.559 | 0 | 0 | 58.575 | 56.063 | 46.386 | 21.056 | 0 | 0 | 57.097 | 32.969 | [5 empty] | 0 | 0.733 | 20 | 1.7744 | 1.6115 | 1.6714 | 1.5385 | 0.073007 | 4.1144
2005-10-04 | 11:28 | 1 | 20.583 | 0 | 2 | 0 | 37.16 | 33.445 | 32.049 | 32.073 | 26.147 | 24.845 | 16.838 | 0 | 0 | 58.628 | 56.07 | 46.37 | 21.088 | 0 | 0 | 57.081 | 33.046 | [5 empty] | 20.583 | 5.087 | 21 | 1.6932 | 1.5342 | 1.6681 | 1.5385 | -0.0042199 | -0.24923
2005-10-04 | 11:29 | 0 | 20.605 | 0 | 3 | 0 | 47.287 | 33.775 | 31.71 | 31.953 | 25.642 | 24.798 | 16.541 | 1 | 0 | 58.539 | 56.047 | 46.393 | 21.113 | 0 | 0 | 57.103 | 33.046 | [5 empty] | 0 | 15.334 | 22 | 1.7797 | 1.6165 | 1.6716 | 1.5385 | 0.07799 | 4.3823
2005-10-04 | 11:30 | 0 | 20.583 | 0 | 2 | 0 | 48.023 | 45.224 | 31.47 | 31.639 | 25.497 | 24.823 | 16.888 | 1 | 0 | 58.559 | 56.023 | 46.417 | 21.088 | 0 | 0 | 57.103 | 33.024 | [5 empty] | 0 | 16.384 | 23 | 1.6786 | 1.5204 | 1.6675 | 1.5385 | -0.01806 | -1.0759
2005-10-04 | 11:31 | 0 | 20.63 | 0 | 2 | 0 | 48.023 | 47.815 | 31.421 | 31.374 | 26.147 | 24.894 | 16.961 | 1 | 0 | 58.539 | 56.047 | 46.349 | 21.113 | 0 | 0 | 57.126 | 33.024 | [5 empty] | 0 | 16.649 | 24 | 1.6574 | 1.5002 | 1.6666 | 1.5385 | -0.038266 | -2.3089
2005-10-04 | 11:32 | 0 | 20.644 | 0 | 2 | 0 | 48.839 | 47.922 | 31.149 | 31.316 | 26.571 | 24.859 | 16.928 | 1 | 0 | 58.53 | 56.037 | 46.454 | 21.15 | 0 | 0 | 57.117 | 33.06 | [5 empty] | 0 | 17.523 | 25 | 1.667 | 1.5093 | 1.667 | 1.5385 | -0.029132 | -1.7476
2005-10-04 | 11:33 | 0 | 20.703 | 0 | 2 | 0 | 49.904 | 48.345 | 31.11 | 31.205 | 26.291 | 24.894 | 17.21 | 1 | 0 | 58.539 | 56.049 | 46.417 | 21.184 | 0 | 0 | 57.126 | 33.141 | [5 empty] | 0 | 18.699 | 26 | 1.5848 | 1.4313 | 1.6637 | 1.5385 | -0.10719 | -6.7634
2005-10-04 | 11:34 | 0 | 20.728 | 0 | 2 | 0 | 43.669 | 49.169 | 31.254 | 30.94 | 20.343 | 24.918 | 17.358 | 1 | 0 | 58.516 | 56.07 | 46.396 | 21.208 | 0 | 0 | 57.081 | 33.165 | [5 empty] | 0 | 12.729 | 27 | 1.5418 | 1.3903 | 1.6619 | 1.5385 | -0.14816 | -9.6096
2005-10-04 | 11:35 | 0 | 20.703 | 0 | 1 | 0 | 36.43 | 49.696 | 31.35 | 30.845 | 19.136 | 24.943 | 17.383 | 0 | 0 | 58.539 | 56.049 | 46.417 | 21.184 | 0 | 0 | 57.103 | 33.141 | [5 empty] | 0 | 5.585 | 28 | 1.5345 | 1.3834 | 1.6616 | 1.5385 | -0.15508 | -10.1062
2005-10-04 | 11:36 | 0 | 20.679 | 1 | 2 | 0 | 34.012 | 44.468 | 31.254 | 30.916 | 19.161 | 24.918 | 17.333 | 0 | 0 | 58.516 | 56.026 | 46.417 | 21.208 | 0 | 0 | 57.037 | 33.165 | [5 empty] | 0 | 3.096 | 29 | 1.549 | 1.3972 | 1.6622 | 1.5385 | -0.14124 | -9.1177
2005-10-04 | 11:37 | 0 | 20.757 | 0 | 1 | 0 | 33.101 | 38.105 | 31.333 | 30.994 | 19.043 | 24.901 | 17.338 | 1 | 0 | 58.543 | 56.054 | 46.538 | 21.213 | 0 | 0 | 56.973 | 33.194 | [5 empty] | 0 | 2.107 | 30 | 1.5476 | 1.3958 | 1.6622 | 1.5385 | -0.14262 | -9.2157
2005-10-04 | 11:38 | 0 | 20.728 | 0 | 2 | 0 | 32.601 | 35.139 | 31.254 | 30.845 | 19.877 | 24.823 | 16.939 | 0 | 0 | 58.516 | 56.026 | 46.44 | 21.208 | 0 | 0 | 57.014 | 33.118 | [5 empty] | 0 | 1.756 | 31 | 1.6638 | 1.5063 | 1.6669 | 1.5385 | -0.032177 | -1.934
2005-10-04 | 11:39 | 0 | 20.782 | 0 | 1 | 0 | 32.367 | 33.969 | 31.259 | 30.899 | 18.326 | 25.021 | 17.461 | 0 | 0 | 58.543 | 56.054 | 46.4 | 21.238 | 0 | 0 | 57.019 | 33.146 | [5 empty] | 0 | 1.468 | 32 | 1.5118 | 1.3618 | 1.6607 | 1.5385 | -0.17667 | -11.6862
2005-10-04 | 11:40 | 0 | 20.752 | 0 | 1 | 0 | 32.073 | 33.283 | 31.183 | 30.82 | 18.691 | 24.894 | 17.185 | 0 | 0 | 58.516 | 56.002 | 46.417 | 21.233 | 0 | 0 | 56.992 | 33.141 | [5 empty] | 0 | 1.253 | 33 | 1.5921 | 1.4382 | 1.664 | 1.5385 | -0.10027 | -6.2978
2005-10-04 | 11:41 | 0 | 20.757 | 0 | 2 | 0 | 31.887 | 32.912 | 31.115 | 30.874 | 18.97 | 24.877 | 17.142 | 0 | 0 | 58.543 | 56.03 | 46.424 | 21.262 | 0 | 0 | 56.996 | 33.17 | [5 empty] | 0 | 1.013 | 34 | 1.6046 | 1.4501 | 1.6645 | 1.5385 | -0.088367 | -5.5069
2005-10-04 | 11:42 | 0 | 20.836 | 0 | 2 | 0 | 31.796 | 32.591 | 30.931 | 30.835 | 18.952 | 24.908 | 17.323 | 0 | 0 | 58.53 | 56.037 | 46.454 | 21.319 | 0 | 0 | 57.071 | 33.201 | [5 empty] | 0 | 0.961 | 35 | 1.5519 | 1.4 | 1.6624 | 1.5385 | -0.13847 | -8.9222
2005-10-04 | 11:43 | 0 | 20.782 | 0 | 1 | 0 | 31.622 | 32.247 | 30.779 | 30.658 | 19.289 | 24.948 | 17.881 | 0 | 0 | 58.477 | 55.984 | 46.354 | 21.311 | 0 | 0 | 57.019 | 33.122 | [5 empty] | 0 | 0.964 | 36 | 1.3895 | 1.2455 | 1.6558 | 1.5385 | -0.29292 | -21.0818
2005-10-04 | 11:44 | 1 | 20.782 | 0 | 2 | 0 | 41.466 | 32.078 | 30.465 | 30.489 | 25.598 | 24.948 | 18.301 | 0 | 0 | 58.454 | 55.96 | 46.354 | 21.336 | 0 | 0 | 57.019 | 33.122 | [5 empty] | 20.782 | 10.977 | 37 | 1.2671 | 1.1293 | 1.6508 | 1.5385 | -0.40918 | -32.2913
2005-10-04 | 11:45 | 0 | 20.804 | 0 | 1 | 1 | 45.46 | 32.103 | 30.345 | 30.32 | 22.275 | 24.948 | 17.635 | 1 | 0 | 58.409 | 55.916 | 46.4 | 21.336 | 0 | 0 | 57.019 | 33.122 | [5 empty] | 0 | 15.14 | 38 | 1.4611 | 1.3136 | 1.6587 | 1.5385 | -0.22483 | -15.3878
2005-10-04 | 11:46 | 0 | 20.846 | 0 | 2 | 0 | 35.842 | 41.834 | 30.19 | 30.239 | 19.38 | 24.842 | 17.972 | 0 | 0 | 58.445 | 55.93 | 46.461 | 21.375 | 0 | 0 | 57.055 | 33.208 | [5 empty] | 0 | 5.603 | 0 | 1.363 | 1.2204 | 1.6547 | 1.5385 | -0.31811 | -23.3398
2005-10-04 | 11:47 | 0 | 20.836 | 0 | 2 | 0 | 32.661 | 43.001 | 30.207 | 29.942 | 19.915 | 24.739 | 17.396 | 0 | 0 | 58.372 | 55.9 | 46.384 | 21.319 | 0 | 0 | 57.003 | 33.201 | [5 empty] | 0 | 2.719 | 1 | 1.5307 | 1.3798 | 0.59922 | 0.47619 | 0.9036 | 59.0322
2005-10-04 | 11:48 | 0 | 20.836 | 1 | 1 | 0 | 31.509 | 36.139 | 30.303 | 29.798 | 18.138 | 24.788 | 17.57 | 0 | 0 | 58.372 | 55.9 | 46.384 | 21.343 | 0 | 0 | 57.026 | 33.177 | [5 empty] | 0 | 1.711 | 2 | 1.48 | 1.3316 | 0.59716 | 0.47619 | 0.85543 | 57.7989
2005-10-04 | 11:49 | 0 | 20.814 | 0 | 2 | 0 | 30.977 | 33.177 | 30.087 | 29.773 | 17.099 | 24.668 | 18.014 | 1 | 0 | 58.327 | 55.853 | 46.407 | 21.343 | 0 | 0 | 57.049 | 33.153 | [5 empty] | 0 | 1.204 | 3 | 1.3507 | 1.2087 | 0.59193 | 0.47619 | 0.73253 | 54.2327
2005-10-04 | 11:50 | 0 | 20.846 | 0 | 1 | 0 | 30.793 | 32.117 | 29.974 | 29.734 | 16.564 | 24.867 | 18.022 | 0 | 0 | 58.379 | 55.883 | 46.347 | 21.326 | 0 | 0 | 57.033 | 33.184 | [5 empty] | 0 | 1.059 | 4 | 1.3484 | 1.2065 | 0.59183 | 0.47619 | 0.73032 | 54.1622
2005-10-04 | 11:51 | 0 | 20.796 | 0 | 2 | 0 | 30.6 | 31.541 | 29.974 | 29.685 | 16.911 | 24.82 | 17.404 | 0 | 0 | 58.377 | 55.86 | 46.368 | 21.326 | 0 | 0 | 57.076 | 33.232 | [5 empty] | 0 | 0.915 | 5 | 1.5284 | 1.3776 | 0.59912 | 0.47619 | 0.90138 | 58.9773
2005-10-04 | 11:52 | 0 | 20.838 | 0 | 1 | 0 | 30.57 | 31.195 | 29.896 | 29.582 | 16.73 | 24.739 | 17.421 | 0 | 0 | 58.37 | 55.853 | 46.498 | 21.368 | 0 | 0 | 57.049 | 33.273 | [5 empty] | 0 | 0.988 | 6 | 1.5234 | 1.3729 | 0.59892 | 0.47619 | 0.89668 | 58.86
2005-10-04 | 11:53 | 0 | 20.838 | 0 | 2 | 0 | 30.352 | 31.002 | 29.822 | 29.557 | 16.755 | 24.693 | 17.793 | 0 | 0 | 58.304 | 55.853 | 46.361 | 21.343 | 0 | 0 | 57.049 | 33.295 | [5 empty] | 0 | 0.795 | 7 | 1.4151 | 1.2699 | 0.59453 | 0.47619 | 0.79371 | 56.0893
2005-10-04 | 11:54 | 0 | 20.814 | 0 | 1 | 0 | 30.183 | 30.835 | 29.727 | 29.533 | 17.25 | 24.644 | 17.522 | 0 | 0 | 58.281 | 55.83 | 46.337 | 21.294 | 0 | 0 | 57.026 | 33.273 | [5 empty] | 0 | 0.65 | 8 | 1.494 | 1.3449 | 0.59773 | 0.47619 | 0.86872 | 58.1475
2005-10-04 | 11:55 | 0 | 20.846 | 0 | 2 | 0 | 35.16 | 30.649 | 29.565 | 29.518 | 24.7 | 24.627 | 17.406 | 0 | 0 | 58.288 | 55.816 | 46.414 | 21.326 | 0 | 0 | 57.055 | 33.304 | [5 empty] | 0 | 5.642 | 9 | 1.5278 | 1.377 | 0.5991 | 0.47619 | 0.90083 | 58.9635
2005-10-04 | 11:56 | 0 | 20.821 | 0 | 1 | 0 | 47.698 | 30.528 | 29.445 | 29.325 | 20.581 | 24.676 | 17.406 | 0 | 0 | 58.288 | 55.816 | 46.344 | 21.326 | 0 | 0 | 56.987 | 33.256 | [5 empty] | 0 | 18.373 | 10 | 1.5278 | 1.377 | 0.5991 | 0.47619 | 0.90083 | 58.9635
2005-10-04 | 11:57 | 0 | 20.789 | 0 | 2 | 0 | 36.328 | 36.397 | 29.293 | 29.197 | 18.781 | 24.57 | 17.818 | 1 | 0 | 58.215 | 55.785 | 46.293 | 21.272 | 0 | 0 | 56.957 | 33.201 | [5 empty] | 0 | 7.131 | 11 | 1.4078 | 1.263 | 0.59424 | 0.47619 | 0.78679 | 55.8878
2005-10-04 | 11:58 | 0 | 20.821 | 0 | 1 | 0 | 32.166 | 44.324 | 29.276 | 29.155 | 18.962 | 24.676 | 17.406 | 0 | 0 | 58.199 | 55.769 | 46.323 | 21.304 | 0 | 0 | 56.944 | 33.232 | [5 empty] | 0 | 3.011 | 12 | 1.5278 | 1.377 | 0.5991 | 0.47619 | 0.90083 | 58.9635
2005-10-04 | 11:59 | 0 | 20.828 | 1 | 2 | 0 | 30.801 | 37.258 | 29.212 | 29.141 | 19.289 | 24.634 | 17.215 | 0 | 0 | 58.206 | 55.776 | 46.398 | 21.336 | 0 | 0 | 56.95 | 33.335 | [5 empty] | 0 | 1.66 | 13 | 1.5834 | 1.4299 | 0.60135 | 0.47619 | 0.9537 | 60.2313
2005-10-04 | 12:00 | 0 | 20.828 | 0 | 2 | 0 | 30.271 | 33.029 | 29.163 | 29.018 | 18.575 | 24.587 | 17.414 | 0 | 0 | 58.206 | 55.729 | 46.354 | 21.358 | 0 | 0 | 56.928 | 33.311 | [5 empty] | 0 | 1.253 | 14 | 1.5254 | 1.3748 | 0.59901 | 0.47619 | 0.89861 | 58.9084
2005-10-04 | 12:01 | 0 | 20.828 | 0 | 1 | 0 | 29.886 | 31.475 | 29.212 | 28.947 | 17.24 | 24.587 | 17.808 | 0 | 0 | 58.228 | 55.776 | 46.33 | 21.336 | 0 | 0 | 56.928 | 33.287 | [5 empty] | 0 | 0.939 | 15 | 1.4107 | 1.2657 | 0.59436 | 0.47619 | 0.78956 | 55.9686
2005-10-04 | 12:02 | 0 | 20.796 | 0 | 1 | 0 | 29.71 | 30.769 | 29.131 | 28.891 | 17.504 | 24.58 | 17.381 | 0 | 0 | 58.176 | 55.699 | 46.277 | 21.28 | 0 | 0 | 56.944 | 33.256 | [5 empty] | 0 | 0.819 | 16 | 1.5351 | 1.3839 | 0.59939 | 0.47619 | 0.90775 | 59.1347
2005-10-04 | 12:03 | 0 | 20.806 | 0 | 2 | 0 | 29.646 | 30.391 | 29.163 | 28.898 | 16.871 | 24.514 | 17.19 | 0 | 0 | 58.206 | 55.708 | 46.354 | 21.311 | 0 | 0 | 56.95 | 33.287 | [5 empty] | 0 | 0.748 | 17 | 1.5907 | 1.4368 | 0.60165 | 0.47619 | 0.96062 | 60.3907
2005-10-04 | 12:04 | 0 | 20.836 | 0 | 1 | 0 | 29.602 | 30.156 | 29.192 | 29.072 | 16.677 | 24.472 | 17.419 | 0 | 0 | 58.187 | 55.713 | 46.335 | 21.341 | 0 | 0 | 56.866 | 33.34 | [5 empty] | 0 | 0.53 | 18 | 1.524 | 1.3734 | 0.59895 | 0.47619 | 0.89723 | 58.8739
2005-10-04 | 12:05 | 0 | 20.828 | 0 | 2 | 0 | 29.452 | 30.006 | 29.092 | 28.898 | 16.918 | 24.443 | 17.537 | 1 | 0 | 58.139 | 55.685 | 46.26 | 21.336 | 0 | 0 | 56.839 | 33.263 | [5 empty] | 0 | 0.554 | 19 | 1.4896 | 1.3408 | 0.59755 | 0.47619 | 0.86457 | 58.0393
2005-10-04 | 12:06 | 0 | 20.828 | 0 | 1 | 0 | 30.874 | 29.79 | 28.947 | 28.898 | 24.972 | 24.563 | 17.24 | 0 | 0 | 58.16 | 55.638 | 46.284 | 21.287 | 0 | 0 | 56.793 | 33.239 | [5 empty] | 0 | 1.976 | 20 | 1.5761 | 1.423 | 0.60106 | 0.47619 | 0.94678 | 60.0704
2005-10-04 | 12:07 | 0 | 20.811 | 0 | 2 | 0 | 48.741 | 29.771 | 28.736 | 28.783 | 21.292 | 24.472 | 17.321 | 0 | 0 | 58.121 | 55.666 | 46.288 | 21.341 | 0 | 0 | 56.798 | 33.268 | [5 empty] | 0 | 19.958 | 21 | 1.5525 | 1.4005 | 0.6001 | 0.47619 | 0.92436 | 59.5389
2005-10-04 | 12:08 | 0 | 20.811 | 0 | 1 | 0 | 37.146 | 33.385 | 28.663 | 28.712 | 19.568 | 24.472 | 17.172 | 0 | 0 | 58.121 | 55.666 | 46.335 | 21.316 | 0 | 0 | 56.912 | 33.268 | [5 empty] | 0 | 8.434 | 22 | 1.5959 | 1.4418 | 0.60186 | 0.47619 | 0.9656 | 60.5045
2005-10-04 | 12:09 | 0 | 20.836 | 0 | 2 | 0 | 32.012 | 44.243 | 28.518 | 28.687 | 18.085 | 24.472 | 17.567 | 1 | 0 | 58.21 | 55.736 | 46.267 | 21.365 | 0 | 0 | 56.866 | 33.247 | [5 empty] | 0 | 3.325 | 23 | 1.4809 | 1.3325 | 0.5972 | 0.47619 | 0.85626 | 57.8209
2005-10-04 | 12:10 | 0 | 20.811 | 0 | 2 | 0 | 30.325 | 37.734 | 28.518 | 28.471 | 18.085 | 24.472 | 17.346 | 0 | 0 | 58.076 | 55.622 | 46.312 | 21.316 | 0 | 0 | 56.82 | 33.247 | [5 empty] | 0 | 1.854 | 24 | 1.5452 | 1.3936 | 0.59981 | 0.47619 | 0.91744 | 59.3716
2005-10-04 | 12:11 | 0 | 20.846 | 1 | 1 | 0 | 29.66 | 32.926 | 28.481 | 28.481 | 17.652 | 24.602 | 17.255 | 0 | 0 | 58.087 | 55.608 | 46.3 | 21.326 | 0 | 0 | 56.786 | 33.28 | [5 empty] | 0 | 1.179 | 25 | 1.5717 | 1.4188 | 0.60088 | 0.47619 | 0.94263 | 59.9732
2005-10-04 | 12:12 | 0 | 20.828 | 0 | 1 | 0 | 29.307 | 31.041 | 28.439 | 28.27 | 17.512 | 24.658 | 17.19 | 0 | 0 | 58.091 | 55.615 | 46.284 | 21.309 | 0 | 0 | 56.814 | 33.216 | [5 empty] | 0 | 1.037 | 26 | 1.5907 | 1.4368 | 0.60165 | 0.47619 | 0.96062 | 60.3907
2005-10-04 | 12:13 | 0 | 20.796 | 0 | 2 | 0 | 29.131 | 30.19 | 28.457 | 28.192 | 16.564 | 24.506 | 17.255 | 0 | 0 | 58.041 | 55.585 | 46.321 | 21.277 | 0 | 0 | 56.763 | 33.137 | [5 empty] | 0 | 0.939 | 27 | 1.5717 | 1.4188 | 0.60088 | 0.47619 | 0.94263 | 59.9732
2005-10-04 | 12:14 | 0 | 20.804 | 0 | 1 | 0 | 29.043 | 29.788 | 28.535 | 28.368 | 16.966 | 24.538 | 17.363 | 0 | 0 | 58.071 | 55.568 | 46.305 | 21.333 | 0 | 0 | 56.814 | 33.192 | [5 empty] | 0 | 0.675 | 28 | 1.5403 | 1.3889 | 0.59961 | 0.47619 | 0.91273 | 59.2569
2005-10-04 | 12:15 | 0 | 20.772 | 0 | 2 | 0 | 28.866 | 29.491 | 28.457 | 28.287 | 17.798 | 24.627 | 17.082 | 0 | 0 | 58.085 | 55.561 | 46.207 | 21.302 | 0 | 0 | 56.784 | 33.208 | [5 empty] | 0 | 0.579 | 29 | 1.6221 | 1.4667 | 0.60292 | 0.47619 | 0.99051 | 61.0627
2005-10-04 | 12:16 | 0 | 20.804 | 0 | 1 | 0 | 28.8 | 29.378 | 28.464 | 28.368 | 18.326 | 24.634 | 17.067 | 0 | 0 | 58.091 | 55.545 | 46.26 | 21.284 | 0 | 0 | 56.814 | 33.239 | [5 empty] | 0 | 0.432 | 30 | 1.6265 | 1.4709 | 0.6031 | 0.47619 | 0.99466 | 61.154
2005-10-04 | 12:17 | 0 | 20.804 | 0 | 2 | 0 | 29.018 | 29.234 | 28.27 | 28.295 | 26.657 | 24.56 | 17.165 | 0 | 0 | 58.048 | 55.568 | 46.351 | 21.309 | 0 | 0 | 56.928 | 33.239 | [5 empty] | 0 | 0.723 | 31 | 1.598 | 1.4437 | 0.60194 | 0.47619 | 0.96754 | 60.5486
2005-10-04 | 12:18 | 0 | 20.779 | 0 | 1 | 0 | 48.506 | 29.114 | 28.126 | 28.344 | 22.297 | 24.538 | 17.19 | 1 | 0 | 57.98 | 55.522 | 46.237 | 21.309 | 0 | 0 | 56.948 | 33.263 | [5 empty] | 0 | 20.162 | 32 | 1.5907 | 1.4368 | 0.60165 | 0.47619 | 0.96062 | 60.3907
2005-10-04 | 12:19 | 0 | 20.779 | 0 | 2 | 0 | 37.985 | 31.377 | 28.005 | 28.101 | 20.031 | 24.585 | 17.559 | 0 | 0 | 57.98 | 55.501 | 46.237 | 21.309 | 0 | 0 | 56.994 | 33.309 | [5 empty] | 0 | 9.884 | 33 | 1.4832 | 1.3347 | 0.59729 | 0.47619 | 0.85848 | 57.8794
2005-10-04 | 12:20 | 0 | 20.779 | 0 | 1 | 0 | 31.786 | 43.719 | 27.934 | 27.934 | 19.09 | 24.585 | 17.461 | 0 | 0 | 57.98 | 55.501 | 46.328 | 21.284 | 0 | 0 | 57.017 | 33.309 | [5 empty] | 0 | 3.852 | 34 | 1.5118 | 1.3618 | 0.59845 | 0.47619 | 0.8856 | 58.5812
2005-10-04 | 12:21 | 0 | 20.804 | 0 | 2 | 0 | 29.837 | 38.174 | 27.91 | 27.861 | 18.646 | 24.634 | 17.487 | 1 | 0 | 57.98 | 55.501 | 46.351 | 21.309 | 0 | 0 | 56.971 | 33.285 | [5 empty] | 0 | 1.976 | 35 | 1.5042 | 1.3546 | 0.59814 | 0.47619 | 0.87841 | 58.3976
2005-10-04 | 12:22 | 0 | 20.804 | 0 | 2 | 0 | 29.138 | 32.723 | 27.981 | 27.814 | 18.646 | 24.803 | 17.683 | 0 | 0 | 57.957 | 55.477 | 46.284 | 21.333 | 0 | 0 | 56.971 | 33.309 | [5 empty] | 0 | 1.324 | 36 | 1.4471 | 1.3003 | 0.59583 | 0.47619 | 0.82416 | 56.9518
2005-10-04 | 12:23 | 0 | 20.836 | 1 | 1 | 0 | 28.81 | 30.639 | 27.966 | 27.723 | 18.804 | 24.761 | 17.914 | 0 | 0 | 57.987 | 55.484 | 46.267 | 21.365 | 0 | 0 | 56.935 | 33.34 | [5 empty] | 0 | 1.087 | 37 | 1.3798 | 1.2364 | 0.59311 | 0.47619 | 0.76021 | 55.0943
2005-10-04 | 12:24 | 0 | 20.804 | 0 | 2 | 0 | 28.609 | 29.668 | 28.03 | 27.669 | 19.337 | 24.729 | 17.61 | 0 | 0 | 57.957 | 55.454 | 46.214 | 21.309 | 0 | 0 | 56.793 | 33.333 | [5 empty] | 0 | 0.94 | 38 | 1.4684 | 1.3206 | 0.59669 | 0.47619 | 0.84436 | 57.5034
2005-10-04 | 12:25 | 0 | 20.811 | 0 | 1 | 0 | 28.422 | 29.339 | 28.013 | 27.748 | 19.271 | 24.641 | 17.469 | 0 | 0 | 57.943 | 55.531 | 46.291 | 21.365 | 0 | 0 | 56.754 | 33.364 | [5 empty] | 0 | 0.674 | 39 | 1.5094 | 1.3596 | 0.59836 | 0.47619 | 0.88339 | 58.5249
2005-10-04 | 12:26 | 0 | 20.811 | 0 | 1 | 0 | 28.351 | 29.025 | 28.013 | 27.917 | 19.42 | 24.57 | 17.419 | 0 | 0 | 57.966 | 55.438 | 46.244 | 21.316 | 0 | 0 | 56.709 | 33.34 | [5 empty] | 0 | 0.434 | 40 | 1.524 | 1.3734 | 0.59895 | 0.47619 | 0.89723 | 58.8739
2005-10-04 | 12:27 | 0 | 20.86 | 0 | 2 | 0 | 28.302 | 28.761 | 28.013 | 27.846 | 17.889 | 24.666 | 17.987 | 0 | 0 | 57.966 | 55.438 | 46.197 | 21.341 | 0 | 0 | 56.642 | 33.295 | [5 empty] | 0 | 0.456 | 41 | 1.3586 | 1.2162 | 0.59224 | 0.47619 | 0.74001 | 54.469
2005-10-04 | 12:28 | 1 | 20.892 | 0 | 1 | 0 | 28.334 | 28.672 | 27.924 | 27.853 | 25.708 | 24.624 | 18.341 | 0 | 0 | 57.927 | 55.445 | 46.228 | 21.373 | 0 | 0 | 56.649 | 33.254 | [5 empty] | 20.892 | 0.481 | 42 | 1.2555 | 1.1182 | 0.58807 | 0.47619 | 0.64202 | 51.1366
2005-10-04 | 12:29 | 0 | 20.892 | 0 | 2 | 0 | 47.077 | 28.574 | 27.733 | 27.804 | 23.685 | 24.793 | 18.465 | 0 | 0 | 57.95 | 55.424 | 46.207 | 21.373 | 0 | 0 | 56.649 | 33.254 | [5 empty] | 0 | 19.273 | 43 | 1.2194 | 1.0839 | 0.5866 | 0.47619 | 0.6077 | 49.8361
2005-10-04 | 12:30 | 0 | 20.892 | 0 | 2 | 0 | 39.105 | 29.732 | 27.589 | 27.66 | 20.021 | 24.577 | 18.218 | 1 | 0 | 57.904 | 55.424 | 46.228 | 21.397 | 0 | 0 | 56.695 | 33.278 | [5 empty] | 0 | 11.445 | 44 | 1.2913 | 1.1523 | 0.58952 | 0.47619 | 0.67607 | 52.3548
2005-10-04 | 12:31 | 0 | 20.939 | 0 | 1 | 0 | 31.708 | 42.607 | 27.539 | 27.515 | 19.453 | 24.528 | 17.997 | 0 | 0 | 57.882 | 55.377 | 46.183 | 21.348 | 0 | 0 | 56.738 | 33.302 | [5 empty] | 0 | 4.193 | 45 | 1.3557 | 1.2134 | 0.59213 | 0.47619 | 0.73724 | 54.3818
2005-10-04 | 12:32 | 0 | 20.897 | 0 | 2 | 0 | 29.567 | 38.758 | 27.618 | 27.498 | 18.002 | 24.631 | 18.299 | 0 | 0 | 57.932 | 55.382 | 46.211 | 21.378 | 0 | 0 | 56.722 | 33.306 | [5 empty] | 0 | 2.069 | 46 | 1.2677 | 1.1298 | 0.58856 | 0.47619 | 0.65365 | 51.5603
2005-10-04 | 12:33 | 0 | 20.873 | 0 | 1 | 0 | 28.748 | 32.718 | 27.569 | 27.375 | 18.125 | 24.509 | 18.027 | 0 | 0 | 57.888 | 55.358 | 46.326 | 21.476 | 0 | 0 | 56.722 | 33.33 | [5 empty] | 0 | 1.373 | 47 | 1.3469 | 1.2051 | 0.59177 | 0.47619 | 0.72894 | 54.118
2005-10-04 | 12:34 | 0 | 20.907 | 1 | 2 | 0 | 28.398 | 30.399 | 27.628 | 27.41 | 17.295 | 24.497 | 17.864 | 0 | 0 | 57.898 | 55.391 | 46.267 | 21.412 | 0 | 0 | 56.642 | 33.364 | [5 empty] | 0 | 0.988 | 48 | 1.3944 | 1.2502 | 0.5937 | 0.47619 | 0.77405 | 55.5115
2005-10-04 | 12:35 | 0 | 20.907 | 0 | 1 | 0 | 28.206 | 29.337 | 27.699 | 27.387 | 16.554 | 24.521 | 17.592 | 0 | 0 | 57.92 | 55.37 | 46.197 | 21.365 | 0 | 0 | 56.709 | 33.316 | [5 empty] | 0 | 0.819 | 49 | 1.4736 | 1.3255 | 0.5969 | 0.47619 | 0.84934 | 57.637
2005-10-04 | 12:36 | 0 | 20.939 | 0 | 2 | 0 | 28.094 | 28.937 | 27.731 | 27.395 | 16.119 | 24.43 | 17.6 | 0 | 0 | 57.927 | 55.377 | 46.274 | 21.397 | 0 | 0 | 56.649 | 33.395 | [5 empty] | 0 | 0.699 | 50 | 1.4713 | 1.3233 | 0.59681 | 0.47619 | 0.84713 | 57.5777
2005-10-04 | 12:37 | 0 | 20.882 | 0 | 1 | 0 | 27.964 | 28.663 | 27.677 | 27.41 | 17.172 | 24.398 | 17.469 | 1 | 0 | 57.852 | 55.347 | 46.151 | 21.365 | 0 | 0 | 56.642 | 33.364 | [5 empty] | 0 | 0.554 | 51 | 1.5094 | 1.3596 | 0.59836 | 0.47619 | 0.88339 | 58.5249
2005-10-04 | 12:38 | 0 | 20.939 | 0 | 2 | 0 | 28.02 | 28.454 | 27.611 | 27.586 | 17.205 | 24.31 | 17.625 | 0 | 0 | 57.859 | 55.33 | 46.228 | 21.373 | 0 | 0 | 56.649 | 33.419 | [5 empty] | 0 | 0.434 | 52 | 1.464 | 1.3164 | 0.59652 | 0.47619 | 0.84021 | 57.3914
2005-10-04 | 12:39 | 0 | 20.946 | 0 | 1 | 0 | 27.956 | 28.317 | 27.642 | 27.522 | 22.849 | 24.416 | 17.386 | 0 | 0 | 57.911 | 55.337 | 46.235 | 21.356 | 0 | 0 | 56.702 | 33.378 | [5 empty] | 0 | 0.434 | 53 | 1.5336 | 1.3826 | 0.59934 | 0.47619 | 0.90636 | 59.1006
2005-10-04 | 12:40 | 0 | 20.946 | 0 | 2 | 0 | 44.561 | 28.246 | 27.451 | 27.522 | 22.969 | 24.32 | 17.361 | 0 | 0 | 57.888 | 55.314 | 46.19 | 21.38 | 0 | 0 | 56.725 | 33.354 | [5 empty] | 0 | 17.039 | 54 | 1.5409 | 1.3895 | 0.59963 | 0.47619 | 0.91328 | 59.2705
2005-10-04 | 12:41 | 0 | 20.868 | 0 | 1 | 0 | 41.078 | 28.694 | 27.275 | 27.321 | 19.329 | 24.288 | 17.18 | 0 | 0 | 57.815 | 55.263 | 46.251 | 21.348 | 0 | 0 | 56.672 | 33.347 | [5 empty] | 0 | 13.757 | 55 | 1.5936 | 1.4396 | 0.60177 | 0.47619 | 0.96339 | 60.454
2005-10-04 | 12:42 | 0 | 20.868 | 0 | 2 | 0 | 32.188 | 40.961 | 27.299 | 27.275 | 17.723 | 24.43 | 17.057 | 1 | 0 | 57.838 | 55.263 | 46.137 | 21.324 | 0 | 0 | 56.626 | 33.347 | [5 empty] | 0 | 4.913 | 56 | 1.6294 | 1.4736 | 0.60322 | 0.47619 | 0.99743 | 61.2146
2005-10-04 | 12:43 | 0 | 20.922 | 0 | 1 | 0 | 29.499 | 39.904 | 27.25 | 27.177 | 17.278 | 24.359 | 16.858 | 0 | 0 | 57.815 | 55.284 | 46.113 | 21.324 | 0 | 0 | 56.604 | 33.347 | [5 empty] | 0 | 2.322 | 57 | 1.6874 | 1.5287 | 0.60557 | 0.47619 | 1.0525 | 62.3768
2005-10-04 | 12:44 | 0 | 20.899 | 0 | 2 | 0 | 28.582 | 33.144 | 27.307 | 27.088 | 16.571 | 24.342 | 17.213 | 0 | 0 | 57.822 | 55.27 | 46.19 | 21.331 | 0 | 0 | 56.633 | 33.378 | [5 empty] | 0 | 1.494 | 58 | 1.584 | 1.4304 | 0.60138 | 0.47619 | 0.95425 | 60.2441
2005-10-04 | 12:45 | 0 | 20.899 | 0 | 2 | 0 | 28.15 | 30.293 | 27.331 | 27.088 | 16.72 | 24.295 | 17.14 | 0 | 0 | 57.777 | 55.246 | 46.258 | 21.356 | 0 | 0 | 56.521 | 33.33 | [5 empty] | 0 | 1.062 | 59 | 1.6052 | 1.4506 | 0.60224 | 0.47619 | 0.97446 | 60.7051
2005-10-04 | 12:46 | 0 | 20.899 | 1 | 1 | 0 | 27.956 | 29.185 | 27.427 | 27.113 | 16.818 | 24.391 | 17.014 | 0 | 0 | 57.822 | 55.246 | 46.167 | 21.331 | 0 | 0 | 56.59 | 33.285 | [5 empty] | 0 | 0.843 | 60 | 1.6419 | 1.4855 | 0.60373 | 0.47619 | 1.0093 | 61.4727
2005-10-04 | 12:47 | 0 | 20.875 | 0 | 1 | 0 | 27.787 | 28.726 | 27.427 | 27.113 | 16.891 | 24.295 | 17.288 | 0 | 0 | 57.799 | 55.27 | 46.167 | 21.356 | 0 | 0 | 56.567 | 33.33 | [5 empty] | 0 | 0.674 | 61 | 1.5621 | 1.4097 | 0.60049 | 0.47619 | 0.93349 | 59.7574
2005-10-04 | 12:48 | 0 | 20.899 | 0 | 2 | 0 | 27.741 | 28.415 | 27.451 | 27.137 | 16.843 | 24.197 | 17.386 | 0 | 0 | 57.777 | 55.246 | 46.211 | 21.356 | 0 | 0 | 56.544 | 33.33 | [5 empty] | 0 | 0.604 | 62 | 1.5336 | 1.3826 | 0.59934 | 0.47619 | 0.90636 | 59.1006
2005-10-04 | 12:49 | 0 | 20.929 | 0 | 1 | 0 | 27.721 | 28.202 | 27.503 | 27.287 | 16.526 | 24.3 | 17.218 | 0 | 0 | 57.781 | 55.251 | 46.195 | 21.36 | 0 | 0 | 56.526 | 33.359 | [5 empty] | 0 | 0.434 | 63 | 1.5825 | 1.4291 | 0.60132 | 0.47619 | 0.95287 | 60.2121
2005-10-04 | 12:50 | 0 | 20.875 | 0 | 2 | 0 | 27.667 | 28.027 | 27.258 | 27.208 | 18.769 | 24.151 | 17.386 | 0 | 0 | 57.754 | 55.2 | 46.167 | 21.356 | 0 | 0 | 56.455 | 33.33 | [5 empty] | 0 | 0.459 | 64 | 1.5336 | 1.3826 | 0.59934 | 0.47619 | 0.90636 | 59.1006
2005-10-04 | 12:51 | 0 | 20.85 | 0 | 2 | 0 | 39.629 | 28.01 | 27.287 | 27.24 | 23.121 | 24.251 | 17.366 | 0 | 0 | 57.806 | 55.253 | 46.218 | 21.385 | 0 | 0 | 56.462 | 33.407 | [5 empty] | 0 | 12.389 | 65 | 1.5394 | 1.3881 | 0.59957 | 0.47619 | 0.9119 | 59.2366
2005-10-04 | 12:52 | 0 | 20.88 | 0 | 1 | 0 | 42.877 | 28.106 | 27.142 | 27.167 | 20.156 | 24.227 | 17.316 | 1 | 0 | 57.738 | 55.207 | 46.148 | 21.36 | 0 | 0 | 56.46 | 33.359 | [5 empty] | 0 | 15.71 | 66 | 1.554 | 1.4019 | 0.60016 | 0.47619 | 0.92574 | 59.5722
2005-10-04 | 12:53 | 0 | 20.931 | 0 | 2 | 0 | 32.637 | 39.145 | 27.076 | 27.027 | 18.062 | 24.21 | 17.321 | 1 | 0 | 57.765 | 55.188 | 46.176 | 21.365 | 0 | 0 | 56.464 | 33.342 | [5 empty] | 0 | 5.61 | 67 | 1.5525 | 1.4005 | 0.6001 | 0.47619 | 0.92436 | 59.5389
2005-10-04 | 12:54 | 0 | 20.88 | 0 | 1 | 0 | 29.359 | 40.504 | 27.022 | 26.949 | 17.884 | 24.227 | 16.921 | 0 | 0 | 57.715 | 55.137 | 46.148 | 21.336 | 0 | 0 | 56.505 | 33.29 | [5 empty] | 0 | 2.41 | 68 | 1.669 | 1.5113 | 0.60482 | 0.47619 | 1.0351 | 62.0176
2005-10-04 | 12:55 | 0 | 21.005 | 0 | 2 | 0 | 28.351 | 33.225 | 27.098 | 26.858 | 17.519 | 24.185 | 16.876 | 0 | 0 | 57.765 | 55.188 | 46.153 | 21.365 | 0 | 0 | 56.487 | 33.342 | [5 empty] | 0 | 1.493 | 69 | 1.6821 | 1.5237 | 0.60535 | 0.47619 | 1.0475 | 62.275
2005-10-04 | 12:56 | 0 | 20.88 | 0 | 2 | 0 | 27.888 | 30.129 | 27.142 | 26.828 | 16.599 | 24.202 | 16.921 | 0 | 0 | 57.738 | 55.16 | 46.125 | 21.336 | 0 | 0 | 56.437 | 33.314 | [5 empty] | 0 | 1.06 | 70 | 1.669 | 1.5113 | 0.60482 | 0.47619 | 1.0351 | 62.0176
2005-10-04 | 12:57 | 0 | 20.885 | 0 | 1 | 0 | 27.677 | 29.003 | 27.172 | 26.882 | 16.926 | 24.232 | 16.752 | 0 | 0 | 57.742 | 55.165 | 46.153 | 21.341 | 0 | 0 | 56.487 | 33.318 | [5 empty] | 0 | 0.795 | 71 | 1.7182 | 1.558 | 0.60682 | 0.47619 | 1.0819 | 62.9638
2005-10-04 | 12:58 | 0 | 20.88 | 1 | 2 | 0 | 27.527 | 28.42 | 27.238 | 26.877 | 15.983 | 24.202 | 16.896 | 0 | 0 | 57.694 | 55.137 | 46.125 | 21.311 | 0 | 0 | 56.483 | 33.266 | [5 empty] | 0 | 0.65 | 72 | 1.6763 | 1.5182 | 0.60512 | 0.47619 | 1.042 | 62.1611
2005-10-04 | 12:59 | 0 | 20.909 | 0 | 1 | 0 | 27.532 | 28.111 | 27.243 | 27.123 | 15.933 | 24.058 | 16.896 | 0 | 0 | 57.694 | 55.116 | 46.148 | 21.311 | 0 | 0 | 56.437 | 33.266 | [5 empty] | 0 | 0.409 | 73 | 1.6763 | 1.5182 | 0.60512 | 0.47619 | 1.042 | 62.1611
2005-10-04 | 13:00 | 0 | 20.855 | 0 | 2 | 0 | 27.407 | 27.937 | 27.191 | 26.973 | 15.883 | 24.082 | 16.773 | 0 | 0 | 57.715 | 55.116 | 46.125 | 21.289 | 0 | 0 | 56.394 | 33.29 | [5 empty] | 0 | 0.434 | 74 | 1.7121 | 1.5522 | 0.60657 | 0.47619 | 1.076 | 62.8492
2005-10-04 | 13:01 | 0 | 20.885 | 0 | 1 | 0 | 27.437 | 27.821 | 27.172 | 27.052 | 16.209 | 24.112 | 16.901 | 0 | 0 | 57.699 | 55.144 | 46.109 | 21.341 | 0 | 0 | 56.353 | 33.366 | [5 empty] | 0 | 0.385 | 75 | 1.6748 | 1.5168 | 0.60506 | 0.47619 | 1.0406 | 62.1325
2005-10-04 | 13:02 | 0 | 20.855 | 0 | 2 | 0 | 35.804 | 27.696 | 27.047 | 26.973 | 22.854 | 23.987 | 16.599 | 0 | 0 | 57.649 | 55.046 | 46.125 | 21.311 | 0 | 0 | 56.348 | 33.29 | [5 empty] | 0 | 8.831 | 76 | 1.7628 | 1.6004 | 0.60862 | 0.47619 | 1.1242 | 63.7749
2005-10-04 | 13:03 | 0 | 20.88 | 0 | 2 | 0 | 43.934 | 27.768 | 26.998 | 26.877 | 18.97 | 24.156 | 16.896 | 1 | 0 | 57.672 | 55.069 | 46.125 | 21.336 | 0 | 0 | 56.394 | 33.29 | [5 empty] | 0 | 17.057 | 77 | 1.6763 | 1.5182 | 0.60512 | 0.47619 | 1.042 | 62.1611
2005-10-04 | 13:04 | 0 | 20.88 | 0 | 1 | 0 | 32.866 | 37.894 | 26.902 | 26.853 | 17.539 | 24.058 | 16.773 | 0 | 0 | 57.672 | 55.069 | 46.172 | 21.336 | 0 | 0 | 56.437 | 33.314 | [5 empty] | 0 | 6.013 | 78 | 1.7121 | 1.5522 | 0.60657 | 0.47619 | 1.076 | 62.8492
2005-10-04 | 13:05 | 0 | 20.909 | 0 | 2 | 0 | 29.315 | 40.674 | 26.931 | 26.762 | 17.074 | 24.136 | 16.752 | 1 | 0 | 57.653 | 55.097 | 46.109 | 21.341 | 0 | 0 | 56.487 | 33.342 | [5 empty] | 0 | 2.553 | 79 | 1.7182 | 1.558 | 0.60682 | 0.47619 | 1.0819 | 62.9638
2005-10-04 | 13:06 | 0 | 20.831 | 0 | 2 | 0 | 28.152 | 33.101 | 26.853 | 26.757 | 16.823 | 24.082 | 16.722 | 0 | 0 | 57.649 | 55.092 | 46.195 | 21.336 | 0 | 0 | 56.394 | 33.338 | [5 empty] | 0 | 1.395 | 80 | 1.727 | 1.5664 | 0.60717 | 0.47619 | 1.0902 | 63.1262
2005-10-04 | 13:07 | 0 | 20.855 | 0 | 1 | 0 | 27.721 | 29.839 | 26.877 | 26.659 | 15.81 | 24.058 | 16.896 | 0 | 0 | 57.626 | 55.046 | 46.148 | 21.311 | 0 | 0 | 56.348 | 33.359 | [5 empty] | 0 | 1.062 | 81 | 1.6763 | 1.5182 | 0.60512 | 0.47619 | 1.042 | 62.1611
2005-10-04 | 13:08 | 0 | 20.855 | 0 | 2 | 0 | 27.478 | 28.707 | 27.093 | 26.684 | 15.759 | 24.082 | 16.994 | 0 | 0 | 57.649 | 55.022 | 46.104 | 21.311 | 0 | 0 | 56.394 | 33.338 | [5 empty] | 0 | 0.794 | 82 | 1.6477 | 1.4911 | 0.60396 | 0.47619 | 1.0149 | 61.5914
2005-10-04 | 13:09 | 0 | 20.855 | 1 | 1 | 0 | 27.334 | 28.152 | 27.142 | 26.684 | 16.132 | 24.107 | 16.773 | 0 | 0 | 57.626 | 55.046 | 46.148 | 21.311 | 0 | 0 | 56.416 | 33.383 | [5 empty] | 0 | 0.65 | 83 | 1.7121 | 1.5522 | 0.60657 | 0.47619 | 1.076 | 62.8492
2005-10-04 | 13:10 | 0 | 20.85 | 0 | 2 | 0 | 27.208 | 27.932 | 27.017 | 26.752 | 15.754 | 24.006 | 16.594 | 0 | 0 | 57.599 | 54.971 | 46.076 | 21.282 | 0 | 0 | 56.41 | 33.33 | [5 empty] | 0 | 0.456 | 84 | 1.7642 | 1.6018 | 0.60868 | 0.47619 | 1.1256 | 63.8008
2005-10-04 | 13:11 | 0 | 20.88 | 0 | 1 | 0 | 27.287 | 27.721 | 27.14 | 26.924 | 15.614 | 24.033 | 16.848 | 0 | 0 | 57.642 | 55.039 | 46.214 | 21.336 | 0 | 0 | 56.453 | 33.405 | [5 empty] | 0 | 0.363 | 85 | 1.6903 | 1.5315 | 0.60568 | 0.47619 | 1.0553 | 62.4331
2005-10-04 | 13:12 | 0 | 20.826 | 0 | 2 | 0 | 27.231 | 27.569 | 27.039 | 26.895 | 15.878 | 24.028 | 16.692 | 0 | 0 | 57.569 | 54.964 | 46.069 | 21.282 | 0 | 0 | 56.403 | 33.304 | [5 empty] | 0 | 0.336 | 86 | 1.7357 | 1.5747 | 0.60752 | 0.47619 | 1.0985 | 63.2869
2005-10-04 | 13:13 | 1 | 20.816 | 0 | 2 | 0 | 31.318 | 27.488 | 26.789 | 26.863 | 22.984 | 23.923 | 16.659 | 0 | 0 | 57.539 | 54.912 | 46.085 | 21.275 | 0 | 0 | 56.307 | 33.273 | [5 empty] | 20.816 | 4.455 | 87 | 1.7453 | 1.5838 | 0.60791 | 0.47619 | 1.1076 | 63.4618
2005-10-04 | 13:14 | 0 | 20.816 | 0 | 2 | 0 | 44.596 | 27.488 | 26.863 | 26.718 | 20.264 | 24.045 | 16.858 | 1 | 0 | 57.562 | 54.912 | 45.994 | 21.275 | 0 | 0 | 56.35 | 33.228 | [5 empty] | 0 | 17.878 | 88 | 1.6874 | 1.5287 | 0.60557 | 0.47619 | 1.0525 | 62.3768
2005-10-04 | 13:15 | 0 | 20.826 | 0 | 1 | 0 | 33.118 | 36.359 | 26.676 | 26.63 | 18.472 | 23.933 | 16.891 | 0 | 0 | 57.516 | 54.889 | 46.039 | 21.275 | 0 | 0 | 56.307 | 33.273 | [5 empty] | 0 | 6.488 | 89 | 1.6777 | 1.5196 | 0.60518 | 0.47619 | 1.0434 | 62.1896
2005-10-04 | 13:16 | 0 | 20.816 | 0 | 2 | 0 | 29.15 | 40.298 | 26.645 | 26.549 | 17.524 | 23.923 | 16.956 | 0 | 0 | 57.494 | 54.889 | 46.039 | 21.275 | 0 | 0 | 56.261 | 33.249 | [5 empty] | 0 | 2.601 | 90 | 1.6588 | 1.5016 | 0.60441 | 0.47619 | 1.0254 | 61.8146
2005-10-04 | 13:17 | 0 | 20.816 | 0 | 2 | 0 | 27.922 | 32.804 | 26.743 | 26.524 | 17.303 | 24.092 | 17.006 | 1 | 0 | 57.516 | 54.889 | 46.039 | 21.275 | 0 | 0 | 56.284 | 33.249 | [5 empty] | 0 | 1.398 | 91 | 1.6443 | 1.4877 | 0.60382 | 0.47619 | 1.0115 | 61.5203
2005-10-04 | 13:18 | 0 | 20.816 | 0 | 1 | 0 | 27.513 | 29.535 | 26.789 | 26.524 | 17.032 | 23.972 | 17.205 | 0 | 0 | 57.494 | 54.866 | 46.039 | 21.299 | 0 | 0 | 56.261 | 33.297 | [5 empty] | 0 | 0.989 | 92 | 1.5863 | 1.4327 | 0.60147 | 0.47619 | 0.95647 | 60.2952
2005-10-04 | 13:19 | 0 | 20.841 | 0 | 2 | 0 | 27.272 | 28.381 | 26.887 | 26.549 | 16.908 | 23.947 | 17.376 | 0 | 0 | 57.516 | 54.912 | 46.109 | 21.275 | 0 | 0 | 56.33 | 33.297 | [5 empty] | 0 | 0.723 | 93 | 1.5365 | 1.3853 | 0.59945 | 0.47619 | 0.90913 | 59.1687
2005-10-04 | 13:20 | 0 | 20.816 | 0 | 2 | 0 | 27.152 | 27.897 | 26.983 | 26.573 | 16.612 | 23.947 | 17.625 | 0 | 0 | 57.494 | 54.866 | 46.085 | 21.275 | 0 | 0 | 56.35 | 33.321 | [5 empty] | 0 | 0.579 | 94 | 1.464 | 1.3164 | 0.59652 | 0.47619 | 0.84021 | 57.3914
2005-10-04 | 13:21 | 0 | 20.841 | 1 | 1 | 0 | 27.103 | 27.633 | 27.079 | 26.718 | 16.365 | 23.972 | 17.821 | 0 | 0 | 57.516 | 54.866 | 46.039 | 21.275 | 0 | 0 | 56.35 | 33.297 | [5 empty] | 0 | 0.385 | 95 | 1.4069 | 1.2621 | 0.5942 | 0.47619 | 0.78596 | 55.8634
2005-10-04 | 13:22 | 0 | 20.816 | 0 | 2 | 0 | 27.128 | 27.513 | 26.958 | 26.909 | 16.463 | 23.923 | 17.796 | 0 | 0 | 57.494 | 54.866 | 46.132 | 21.299 | 0 | 0 | 56.307 | 33.249 | [5 empty] | 0 | 0.219 | 96 | 1.4142 | 1.2691 | 0.5945 | 0.47619 | 0.79288 | 56.0652
2005-10-04 | 13:23 | 0 | 20.841 | 0 | 2 | 0 | 27.128 | 27.368 | 26.934 | 26.789 | 16.167 | 24.045 | 17.846 | 0 | 0 | 57.516 | 54.866 | 46.039 | 21.299 | 0 | 0 | 56.33 | 33.228 | [5 empty] | 0 | 0.339 | 97 | 1.3996 | 1.2552 | 0.59391 | 0.47619 | 0.77904 | 55.6596
2005-10-04 | 13:24 | 0 | 20.816 | 0 | 2 | 0 | 28.79 | 27.368 | 26.863 | 26.743 | 23.852 | 24.067 | 17.6 | 0 | 0 | 57.539 | 54.842 | 46.039 | 21.299 | 0 | 0 | 56.307 | 33.228 | [5 empty] | 0 | 2.047 | 98 | 1.4713 | 1.3233 | 0.59681 | 0.47619 | 0.84713 | 57.5777
2005-10-04 | 13:25 | 0 | 20.816 | 0 | 2 | 0 | 44.221 | 27.439 | 26.743 | 26.645 | 19.993 | 24.021 | 17.6 | 1 | 0 | 57.473 | 54.842 | 46.109 | 21.299 | 0 | 0 | 56.238 | 33.228 | [5 empty] | 0 | 17.576 | 99 | 1.4713 | 1.3233 | 0.59681 | 0.47619 | 0.84713 | 57.5777
2005-10-04 | 13:26 | 0 | 20.833 | 0 | 2 | 0 | 32.938 | 36.579 | 26.806 | 26.613 | 17.715 | 24.109 | 17.295 | 0 | 0 | 57.443 | 54.789 | 45.987 | 21.267 | 0 | 0 | 56.209 | 33.218 | [5 empty] | 0 | 6.325 | 100 | 1.5601 | 1.4077 | 0.60041 | 0.47619 | 0.93155 | 59.7113
2005-10-04 | 13:27 | 0 | 20.865 | 0 | 2 | 0 | 28.957 | 39.076 | 26.718 | 26.598 | 16.808 | 24.166 | 17.647 | 0 | 0 | 57.45 | 54.796 | 46.109 | 21.324 | 0 | 0 | 56.195 | 33.249 | [5 empty] | 0 | 2.359 | 101 | 1.4576 | 1.3103 | 0.59626 | 0.47619 | 0.83412 | 57.2258
2005-10-04 | 13:28 | 0 | 20.841 | 0 | 1 | 0 | 27.826 | 31.823 | 26.789 | 26.549 | 16.931 | 24.021 | 17.748 | 0 | 0 | 57.427 | 54.796 | 46.018 | 21.324 | 0 | 0 | 56.195 | 33.249 | [5 empty] | 0 | 1.277 | 102 | 1.4282 | 1.2824 | 0.59506 | 0.47619 | 0.80616 | 56.4468
2005-10-04 | 13:29 | 0 | 20.833 | 0 | 2 | 0 | 27.432 | 29.023 | 26.782 | 26.637 | 16.652 | 23.989 | 17.937 | 1 | 0 | 57.421 | 54.744 | 46.078 | 21.292 | 0 | 0 | 56.142 | 33.242 | [5 empty] | 0 | 0.795 | 103 | 1.3731 | 1.23 | 0.59283 | 0.47619 | 0.75385 | 54.8993
2005-10-04 | 13:30 | 0 | 20.816 | 0 | 2 | 0 | 27.199 | 28.187 | 26.863 | 26.573 | 16.265 | 24.212 | 17.796 | 0 | 0 | 57.45 | 54.819 | 45.994 | 21.346 | 0 | 0 | 56.195 | 33.297 | [5 empty] | 0 | 0.626 | 104 | 1.4142 | 1.2691 | 0.5945 | 0.47619 | 0.79288 | 56.0652
2005-10-04 | 13:31 | 0 | 20.841 | 0 | 2 | 0 | 27.103 | 27.777 | 26.958 | 26.573 | 16.091 | 24.212 | 18.067 | 0 | 0 | 57.478 | 54.847 | 46.09 | 21.395 | 0 | 0 | 56.2 | 33.323 | [5 empty] | 0 | 0.53 | 105 | 1.3353 | 1.1941 | 0.5913 | 0.47619 | 0.71786 | 53.7609
2005-10-04 | 13:32 | 0 | 20.855 | 0 | 2 | 0 | 27.12 | 27.576 | 26.951 | 26.831 | 16.084 | 24.134 | 17.959 | 0 | 0 | 57.448 | 54.772 | 46.104 | 21.338 | 0 | 0 | 56.193 | 33.292 | [5 empty] | 0 | 0.289 | 106 | 1.3667 | 1.2239 | 0.59257 | 0.47619 | 0.74776 | 54.7111
2005-10-04 | 13:33 | 0 | 20.88 | 1 | 2 | 0 | 27.071 | 27.456 | 26.877 | 26.735 | 16.576 | 24.3 | 17.861 | 0 | 0 | 57.494 | 54.796 | 46.013 | 21.363 | 0 | 0 | 56.238 | 33.292 | [5 empty] | 0 | 0.336 | 107 | 1.3953 | 1.2511 | 0.59373 | 0.47619 | 0.77488 | 55.5363
2005-10-04 | 13:34 | 0 | 20.912 | 0 | 1 | 0 | 27.103 | 27.392 | 26.814 | 26.743 | 16.24 | 24.332 | 18.115 | 0 | 0 | 57.523 | 54.826 | 46.067 | 21.395 | 0 | 0 | 56.312 | 33.345 | [5 empty] | 0 | 0.36 | 108 | 1.3213 | 1.1808 | 0.59073 | 0.47619 | 0.70458 | 53.3241
2005-10-04 | 13:35 | 0 | 20.904 | 0 | 2 | 0 | 27.311 | 27.336 | 26.877 | 26.613 | 24.445 | 24.229 | 18.306 | 0 | 0 | 57.448 | 54.796 | 45.99 | 21.387 | 0 | 0 | 56.238 | 33.314 | [5 empty] | 0 | 0.698 | 109 | 1.2657 | 1.1279 | 0.58848 | 0.47619 | 0.65171 | 51.4903
2005-10-04 | 13:36 | 0 | 20.936 | 0 | 2 | 0 | 44.436 | 27.343 | 26.767 | 26.669 | 20.865 | 24.237 | 18.216 | 0 | 0 | 57.455 | 54.779 | 46.02 | 21.419 | 0 | 0 | 56.177 | 33.345 | [5 empty] | 0 | 17.767 | 110 | 1.2919 | 1.1528 | 0.58954 | 0.47619 | 0.67662 | 52.374
2005-10-04 | 13:37 | 0 | 20.88 | 0 | 2 | 0 | 33.55 | 35.077 | 26.806 | 26.662 | 18.477 | 24.229 | 18.281 | 1 | 0 | 57.402 | 54.749 | 45.99 | 21.409 | 0 | 0 | 56.17 | 33.338 | [5 empty] | 0 | 6.888 | 111 | 1.273 | 1.1348 | 0.58877 | 0.47619 | 0.65863 | 51.7394
2005-10-04 | 13:38 | 0 | 20.855 | 0 | 2 | 0 | 29.047 | 39.212 | 26.711 | 26.613 | 17.17 | 24.254 | 18.206 | 0 | 0 | 57.402 | 54.726 | 46.081 | 21.409 | 0 | 0 | 56.147 | 33.338 | [5 empty] | 0 | 2.434 | 112 | 1.2948 | 1.1556 | 0.58966 | 0.47619 | 0.67939 | 52.47
2005-10-04 | 13:39 | 0 | 20.88 | 0 | 2 | 0 | 27.77 | 31.794 | 26.782 | 26.613 | 16.551 | 24.205 | 18.231 | 0 | 0 | 57.382 | 54.749 | 46.081 | 21.409 | 0 | 0 | 56.193 | 33.361 | [5 empty] | 0 | 1.157 | 113 | 1.2875 | 1.1487 | 0.58936 | 0.47619 | 0.67247 | 52.2292
2005-10-04 | 13:40 | 0 | 20.912 | 0 | 2 | 0 | 27.417 | 28.959 | 26.887 | 26.622 | 16.436 | 24.261 | 18.017 | 0 | 0 | 57.389 | 54.756 | 46.067 | 21.419 | 0 | 0 | 56.223 | 33.369 | [5 empty] | 0 | 0.795 | 114 | 1.3498 | 1.2079 | 0.59189 | 0.47619 | 0.7317 | 54.2063
2005-10-04 | 13:41 | 0 | 20.88 | 0 | 2 | 0 | 27.191 | 28.059 | 26.902 | 26.517 | 16.526 | 24.254 | 17.984 | 1 | 0 | 57.402 | 54.681 | 45.99 | 21.387 | 0 | 0 | 56.17 | 33.338 | [5 empty] | 0 | 0.674 | 115 | 1.3595 | 1.217 | 0.59228 | 0.47619 | 0.74084 | 54.4951
2005-10-04 | 13:42 | 0 | 20.904 | 0 | 2 | 0 | 27.096 | 27.696 | 26.877 | 26.566 | 17.391 | 24.229 | 17.615 | 0 | 0 | 57.382 | 54.702 | 46.06 | 21.387 | 0 | 0 | 56.17 | 33.314 | [5 empty] | 0 | 0.53 | 116 | 1.4669 | 1.3192 | 0.59663 | 0.47619 | 0.84298 | 57.4661
2005-10-04 | 13:43 | 0 | 20.936 | 0 | 2 | 0 | 27.103 | 27.513 | 27.032 | 26.767 | 17.127 | 24.308 | 17.844 | 0 | 0 | 57.455 | 54.826 | 46.067 | 21.441 | 0 | 0 | 56.2 | 33.345 | [5 empty] | 0 | 0.336 | 117 | 1.4002 | 1.2558 | 0.59393 | 0.47619 | 0.77959 | 55.676
2005-10-04 | 13:44 | 0 | 20.904 | 1 | 2 | 0 | 27.071 | 27.36 | 26.902 | 26.735 | 16.551 | 24.276 | 17.688 | 0 | 0 | 57.382 | 54.681 | 45.966 | 21.387 | 0 | 0 | 56.193 | 33.314 | [5 empty] | 0 | 0.336 | 118 | 1.4457 | 1.299 | 0.59577 | 0.47619 | 0.82277 | 56.9134
2005-10-04 | 13:45 | 0 | 20.936 | 0 | 1 | 0 | 27.103 | 27.343 | 26.814 | 26.743 | 16.732 | 24.237 | 17.967 | 0 | 0 | 57.366 | 54.688 | 46.02 | 21.441 | 0 | 0 | 56.154 | 33.323 | [5 empty] | 0 | 0.36 | 119 | 1.3644 | 1.2217 | 0.59248 | 0.47619 | 0.74554 | 54.6422
2005-10-04 | 13:46 | 0 | 20.936 | 0 | 2 | 0 | 27.032 | 27.319 | 26.718 | 26.645 | 22.913 | 24.237 | 17.572 | 0 | 0 | 57.366 | 54.665 | 46.02 | 21.441 | 0 | 0 | 56.177 | 33.369 | [5 empty] | 0 | 0.387 | 120 | 1.4794 | 1.3311 | 0.59714 | 0.47619 | 0.85488 | 57.7843
2005-10-04 | 13:47 | 1 | 20.936 | 0 | 2 | 0 | 43.685 | 27.297 | 26.743 | 26.718 | 21.419 | 24.212 | 17.597 | 0 | 0 | 57.389 | 54.665 | 46.111 | 21.441 | 0 | 0 | 56.133 | 33.345 | [5 empty] | 20.936 | 16.967 | 121 | 1.4722 | 1.3242 | 0.59685 | 0.47619 | 0.84796 | 57.6
2005-10-04 | 13:48 | 0 | 20.936 | 0 | 2 | 0 | 34.239 | 33.393 | 26.718 | 26.598 | 18.216 | 24.308 | 17.376 | 1 | 0 | 57.411 | 54.688 | 45.929 | 21.466 | 0 | 0 | 56.133 | 33.345 | [5 empty] | 0 | 7.641 | 122 | 1.5365 | 1.3853 | 0.59945 | 0.47619 | 0.90913 | 59.1687
2005-10-04 | 13:49 | 0 | 20.953 | 0 | 2 | 0 | 29.168 | 39.401 | 26.757 | 26.542 | 17.021 | 24.254 | 17.492 | 0 | 0 | 57.336 | 54.611 | 45.945 | 21.409 | 0 | 0 | 56.079 | 33.338 | [5 empty] | 0 | 2.626 | 123 | 1.5027 | 1.3532 | 0.59808 | 0.47619 | 0.87702 | 58.3621
2005-10-04 | 13:50 | 0 | 20.985 | 0 | 2 | 0 | 27.826 | 31.97 | 26.743 | 26.524 | 16.757 | 24.188 | 17.228 | 0 | 0 | 57.343 | 54.665 | 45.976 | 21.441 | 0 | 0 | 56.063 | 33.369 | [5 empty] | 0 | 1.302 | 124 | 1.5796 | 1.4263 | 0.6012 | 0.47619 | 0.9501 | 60.1478
2005-10-04 | 13:51 | 0 | 20.985 | 0 | 2 | 1 | 27.368 | 28.886 | 26.789 | 26.573 | 17.263 | 24.273 | 17.24 | 0 | 0 | 57.4 | 54.653 | 46.008 | 21.454 | 0 | 0 | 56.165 | 33.405 | [5 empty] | 0 | 0.795 | 125 | 1.5761 | 1.423 | 0.60106 | 0.47619 | 0.94678 | 60.0704
2005-10-04 | 13:52 | 0 | 20.983 | 0 | 2 | 0 | 27.196 | 28.064 | 26.836 | 26.595 | 17.371 | 24.21 | 17.001 | 0 | 0 | 57.364 | 54.663 | 46.018 | 21.488 | 0 | 0 | 56.175 | 33.414 | [5 empty] | 0 | 0.601 | 0 | 1.6457 | 1.4891 | 0.60388 | 0.47619 | 1.0129 | 61.5499
2005-10-04 | 13:53 | 0 | 20.983 | 0 | 2 | 0 | 27.125 | 27.704 | 26.836 | 26.595 | 17.544 | 24.185 | 17.2 | 0 | 0 | 57.341 | 54.663 | 46.041 | 21.463 | 0 | 0 | 56.131 | 33.39 | [5 empty] | 0 | 0.53 | 1 | 1.5878 | 1.434 | 0.79201 | 0.66667 | 0.76737 | 48.3306
2005-10-04 | 13:54 | 0 | 21.005 | 0 | 2 | 0 | 27.052 | 27.461 | 26.86 | 26.787 | 17.225 | 24.161 | 17.446 | 0 | 0 | 57.341 | 54.616 | 46.041 | 21.463 | 0 | 0 | 56.152 | 33.414 | [5 empty] | 0 | 0.265 | 2 | 1.5161 | 1.3659 | 0.7891 | 0.66667 | 0.69928 | 46.1229
2005-10-04 | 13:55 | 0 | 20.983 | 0 | 2 | 0 | 27.027 | 27.365 | 26.762 | 26.667 | 16.78 | 24.139 | 17.471 | 0 | 0 | 57.295 | 54.616 | 46.064 | 21.488 | 0 | 0 | 56.175 | 33.366 | [5 empty] | 0 | 0.36 | 3 | 1.5088 | 1.359 | 0.78881 | 0.66667 | 0.69236 | 45.8868
2005-10-04 | 13:56 | 0 | 20.983 | 1 | 2 | 0 | 27.052 | 27.27 | 26.762 | 26.691 | 16.705 | 24.185 | 17.497 | 1 | 0 | 57.318 | 54.593 | 46.018 | 21.488 | 0 | 0 | 56.131 | 33.39 | [5 empty] | 0 | 0.361 | 4 | 1.5013 | 1.3518 | 0.7885 | 0.66667 | 0.68516 | 45.6388
2005-10-04 | 13:57 | 0 | 21.029 | 0 | 2 | 0 | 27.027 | 27.27 | 26.74 | 26.642 | 21.512 | 24.114 | 17.471 | 0 | 0 | 57.295 | 54.572 | 46.041 | 21.463 | 0 | 0 | 56.131 | 33.342 | [5 empty] | 0 | 0.385 | 5 | 1.5088 | 1.359 | 0.78881 | 0.66667 | 0.69236 | 45.8868
2005-10-04 | 13:58 | 0 | 21.059 | 0 | 2 | 0 | 42.865 | 27.25 | 26.865 | 26.625 | 22.866 | 24.168 | 17.353 | 0 | 0 | 57.302 | 54.576 | 45.955 | 21.517 | 0 | 0 | 56.179 | 33.395 | [5 empty] | 0 | 16.24 | 6 | 1.5432 | 1.3917 | 0.7902 | 0.66667 | 0.72502 | 46.9816
2005-10-04 | 13:59 | 0 | 21.083 | 0 | 2 | 0 | 35.486 | 31.419 | 26.816 | 26.625 | 19.478 | 24.239 | 17.205 | 0 | 0 | 57.322 | 54.576 | 45.908 | 21.517 | 0 | 0 | 56.135 | 33.371 | [5 empty] | 0 | 8.861 | 7 | 1.5863 | 1.4327 | 0.79195 | 0.66667 | 0.76599 | 48.2877
2005-10-04 | 14:00 | 0 | 21.108 | 0 | 2 | 0 | 29.442 | 40.351 | 26.745 | 26.551 | 18.563 | 24.19 | 17.255 | 1 | 0 | 57.322 | 54.553 | 45.908 | 21.468 | 0 | 0 | 56.135 | 33.347 | [5 empty] | 0 | 2.891 | 8 | 1.5717 | 1.4188 | 0.79136 | 0.66667 | 0.75215 | 47.8544
2005-10-04 | 14:01 | 0 | 21.088 | 0 | 2 | 0 | 27.883 | 32.507 | 26.701 | 26.556 | 17.68 | 24.173 | 17.185 | 0 | 0 | 57.284 | 54.581 | 45.983 | 21.522 | 0 | 0 | 56.14 | 33.354 | [5 empty] | 0 | 1.327 | 9 | 1.5921 | 1.4382 | 0.79218 | 0.66667 | 0.77153 | 48.4588
2005-10-04 | 14:02 | 0 | 21.088 | 0 | 2 | 0 | 27.353 | 29.111 | 26.75 | 26.534 | 16.888 | 24.148 | 17.16 | 0 | 0 | 57.261 | 54.558 | 46.074 | 21.498 | 0 | 0 | 56.093 | 33.354 | [5 empty] | 0 | 0.819 | 10 | 1.5994 | 1.4451 | 0.79248 | 0.66667 | 0.77845 | 48.6708
2005-10-04 | 14:03 | 0 | 21.113 | 0 | 2 | 0 | 27.159 | 28.027 | 26.895 | 26.534 | 16.815 | 24.173 | 16.989 | 0 | 0 | 57.284 | 54.558 | 45.959 | 21.498 | 0 | 0 | 56.093 | 33.306 | [5 empty] | 0 | 0.625 | 11 | 1.6492 | 1.4924 | 0.7945 | 0.66667 | 0.82578 | 50.0713
2005-10-04 | 14:04 | 0 | 21.137 | 0 | 2 | 0 | 27.039 | 27.64 | 26.919 | 26.581 | 16.569 | 24.028 | 16.866 | 0 | 0 | 57.261 | 54.534 | 45.936 | 21.522 | 0 | 0 | 56.117 | 33.33 | [5 empty] | 0 | 0.458 | 12 | 1.685 | 1.5265 | 0.79595 | 0.66667 | 0.85982 | 51.0275
2005-10-04 | 14:05 | 0 | 21.113 | 0 | 2 | 0 | 26.99 | 27.473 | 26.895 | 26.63 | 16.815 | 24.053 | 16.692 | 0 | 0 | 57.284 | 54.511 | 45.936 | 21.473 | 0 | 0 | 56.093 | 33.33 | [5 empty] | 0 | 0.36 | 13 | 1.7357 | 1.5747 | 0.798 | 0.66667 | 0.90799 | 52.3128
2005-10-04 | 14:06 | 0 | 21.113 | 0 | 2 | 0 | 26.944 | 27.304 | 26.799 | 26.63 | 16.667 | 23.979 | 16.667 | 0 | 0 | 57.261 | 54.49 | 45.868 | 21.473 | 0 | 0 | 56.093 | 33.259 | [5 empty] | 0 | 0.314 | 14 | 1.743 | 1.5816 | 0.7983 | 0.66667 | 0.91491 | 52.4913
2005-10-04 | 14:07 | 0 | 21.172 | 1 | 2 | 0 | 27.049 | 27.289 | 26.784 | 26.689 | 16.604 | 23.967 | 16.677 | 0 | 0 | 57.247 | 54.523 | 46.039 | 21.606 | 0 | 0 | 56.082 | 33.292 | [5 empty] | 0 | 0.36 | 15 | 1.7401 | 1.5788 | 0.79818 | 0.66667 | 0.91214 | 52.4201
2005-10-04 | 14:08 | 0 | 21.123 | 0 | 2 | 0 | 26.978 | 27.218 | 26.76 | 26.64 | 19.442 | 23.967 | 16.775 | 0 | 0 | 57.227 | 54.476 | 45.945 | 21.532 | 0 | 0 | 56.035 | 33.268 | [5 empty] | 0 | 0.338 | 16 | 1.7115 | 1.5517 | 0.79702 | 0.66667 | 0.88501 | 51.7092
2005-10-04 | 14:09 | 0 | 21.147 | 0 | 2 | 0 | 40.882 | 27.218 | 26.711 | 26.689 | 22.569 | 24.014 | 16.923 | 1 | 0 | 57.227 | 54.476 | 45.992 | 21.486 | 0 | 0 | 55.965 | 33.292 | [5 empty] | 0 | 14.193 | 17 | 1.6684 | 1.5107 | 0.79528 | 0.66667 | 0.84405 | 50.5895
2005-10-04 | 14:10 | 0 | 21.154 | 0 | 2 | 0 | 36.66 | 29.778 | 26.721 | 26.671 | 19.055 | 24.021 | 16.956 | 0 | 0 | 57.233 | 54.483 | 46.046 | 21.539 | 0 | 0 | 55.928 | 33.299 | [5 empty] | 0 | 9.989 | 18 | 1.6588 | 1.5016 | 0.79489 | 0.66667 | 0.83491 | 50.3319
2005-10-04 | 14:11 | 0 | 21.179 | 0 | 2 | 0 | 29.707 | 40.633 | 26.721 | 26.622 | 18.291 | 23.996 | 17.032 | 0 | 0 | 57.186 | 54.46 | 45.929 | 21.488 | 0 | 0 | 55.853 | 33.271 | [5 empty] | 0 | 3.085 | 19 | 1.6367 | 1.4805 | 0.79399 | 0.66667 | 0.81388 | 49.7272
2005-10-04 | 14:12 | 0 | 21.181 | 0 | 2 | 0 | 27.951 | 32.95 | 26.674 | 26.625 | 17.331 | 23.999 | 16.959 | 1 | 0 | 57.188 | 54.439 | 46.022 | 21.52 | 0 | 0 | 55.928 | 33.326 | [5 empty] | 0 | 1.326 | 20 | 1.6579 | 1.5007 | 0.79485 | 0.66667 | 0.83408 | 50.3084
2005-10-04 | 14:13 | 0 | 21.181 | 0 | 2 | 0 | 27.348 | 29.18 | 26.745 | 26.505 | 16.911 | 24.023 | 16.984 | 0 | 0 | 57.167 | 54.439 | 45.887 | 21.495 | 0 | 0 | 55.951 | 33.278 | [5 empty] | 0 | 0.843 | 21 | 1.6507 | 1.4938 | 0.79456 | 0.66667 | 0.82716 | 50.111
2005-10-04 | 14:14 | 0 | 21.181 | 0 | 2 | 0 | 27.083 | 28.047 | 26.819 | 26.48 | 17.429 | 23.999 | 17.034 | 0 | 0 | 57.167 | 54.415 | 45.864 | 21.52 | 0 | 0 | 55.951 | 33.278 | [5 empty] | 0 | 0.603 | 22 | 1.6361 | 1.48 | 0.79397 | 0.66667 | 0.81332 | 49.7111
2005-10-04 | 14:15 | 0 | 21.181 | 0 | 2 | 0 | 26.988 | 27.613 | 26.843 | 26.529 | 17.429 | 23.999 | 17.157 | 0 | 0 | 57.144 | 54.415 | 45.955 | 21.495 | 0 | 0 | 55.998 | 33.35 | [5 empty] | 0 | 0.459 | 23 | 1.6003 | 1.4459 | 0.79251 | 0.66667 | 0.77928 | 48.6962
2005-10-04 | 14:16 | 0 | 21.235 | 0 | 2 | 0 | 26.944 | 27.449 | 26.919 | 26.608 | 17.509 | 24.028 | 16.916 | 0 | 0 | 57.195 | 54.397 | 45.868 | 21.5 | 0 | 0 | 55.911 | 33.261 | [5 empty] | 0 | 0.336 | 24 | 1.6705 | 1.5127 | 0.79536 | 0.66667 | 0.84598 | 50.6438
2005-10-04 | 14:17 | 0 | 21.267 | 0 | 2 | 0 | 26.976 | 27.314 | 26.806 | 26.735 | 17.17 | 23.989 | 17.122 | 0 | 0 | 57.202 | 54.427 | 45.966 | 21.532 | 0 | 0 | 55.895 | 33.316 | [5 empty] | 0 | 0.241 | 25 | 1.6105 | 1.4556 | 0.79293 | 0.66667 | 0.78896 | 48.9895
2005-10-04 | 14:18 | 0 | 21.235 | 0 | 2 | 0 | 26.944 | 27.184 | 26.703 | 26.679 | 17.336 | 23.933 | 17.064 | 0 | 0 | 57.126 | 54.352 | 45.915 | 21.5 | 0 | 0 | 55.888 | 33.261 | [5 empty] | 0 | 0.265 | 26 | 1.6274 | 1.4717 | 0.79361 | 0.66667 | 0.80502 | 49.4676
2005-10-04 | 14:19 | 0 | 21.267 | 1 | 2 | 0 | 26.951 | 27.216 | 26.735 | 26.686 | 17.021 | 23.893 | 17.097 | 0 | 0 | 57.133 | 54.383 | 45.899 | 21.532 | 0 | 0 | 55.895 | 33.292 | [5 empty] | 0 | 0.265 | 27 | 1.6178 | 1.4626 | 0.79322 | 0.66667 | 0.79588 | 49.1968
2005-10-04 | 14:20 | 0 | 21.267 | 0 | 2 | 0 | 37.756 | 27.12 | 26.76 | 26.542 | 23.146 | 24.038 | 17.17 | 0 | 0 | 57.133 | 54.336 | 45.852 | 21.508 | 0 | 0 | 55.804 | 33.244 | [5 empty] | 0 | 11.214 | 28 | 1.5965 | 1.4423 | 0.79236 | 0.66667 | 0.77568 | 48.5862
2005-10-04 | 14:21 | 0 | 21.277 | 0 | 2 | 0 | 38.306 | 28.358 | 26.696 | 26.649 | 20.096 | 23.952 | 17.23 | 1 | 0 | 57.142 | 54.345 | 45.908 | 21.566 | 0 | 0 | 55.86 | 33.302 | [5 empty] | 0 | 11.657 | 29 | 1.579 | 1.4257 | 0.79165 | 0.66667 | 0.75907 | 48.0721
2005-10-04 | 14:22 | 0 | 21.326 | 0 | 2 | 0 | 30.286 | 40.985 | 26.674 | 26.649 | 19.181 | 23.952 | 17.182 | 0 | 0 | 57.122 | 54.322 | 45.84 | 21.542 | 0 | 0 | 55.837 | 33.254 | [5 empty] | 0 | 3.637 | 30 | 1.593 | 1.439 | 0.79222 | 0.66667 | 0.77236 | 48.4843
2005-10-04 | 14:23 | 0 | 21.302 | 0 | 2 | 0 | 27.998 | 33.866 | 26.674 | 26.48 | 19.108 | 23.974 | 17.182 | 0 | 0 | 57.099 | 54.345 | 45.955 | 21.542 | 0 | 0 | 55.837 | 33.278 | [5 empty] | 0 | 1.518 | 31 | 1.593 | 1.439 | 0.79222 | 0.66667 | 0.77236 | 48.4843
2005-10-04 | 14:24 | 0 | 21.331 | 0 | 2 | 0 | 27.378 | 29.472 | 26.703 | 26.461 | 18.175 | 23.982 | 17.26 | 1 | 0 | 57.126 | 54.35 | 45.868 | 21.571 | 0 | 0 | 55.841 | 33.259 | [5 empty] | 0 | 0.917 | 32 | 1.5703 | 1.4174 | 0.7913 | 0.66667 | 0.75077 | 47.8107
2005-10-04 | 14:25 | 0 | 21.307 | 0 | 2 | 0 | 27.113 | 28.123 | 26.774 | 26.63 | 18.447 | 23.908 | 17.235 | 0 | 0 | 57.081 | 54.306 | 45.868 | 21.547 | 0 | 0 | 55.841 | 33.259 | [5 empty] | 0 | 0.483 | 33 | 1.5776 | 1.4244 | 0.79159 | 0.66667 | 0.75769 | 48.0287
2005-10-04 | 14:26 | 0 | 21.356 | 0 | 2 | 0 | 26.944 | 27.618 | 26.87 | 26.51 | 18.027 | 24.028 | 17.434 | 0 | 0 | 57.103 | 54.306 | 45.822 | 21.525 | 0 | 0 | 55.795 | 33.213 | [5 empty] | 0 | 0.434 | 34 | 1.5196 | 1.3693 | 0.78925 | 0.66667 | 0.7026 | 46.2354
2005-10-04 | 14:27 | 0 | 21.338 | 0 | 2 | 0 | 26.976 | 27.385 | 26.806 | 26.686 | 18.035 | 23.915 | 17.343 | 0 | 0 | 57.087 | 54.313 | 45.943 | 21.557 | 0 | 0 | 55.781 | 33.244 | [5 empty] | 0 | 0.29 | 35 | 1.5461 | 1.3945 | 0.79032 | 0.66667 | 0.72779 | 47.0721
2005-10-04 | 14:28 | 0 | 21.338 | 0 | 2 | 0 | 26.902 | 27.289 | 26.782 | 26.566 | 17.343 | 23.915 | 17.318 | 0 | 0 | 57.067 | 54.289 | 45.829 | 21.532 | 0 | 0 | 55.802 | 33.196 | [5 empty] | 0 | 0.336 | 36 | 1.5534 | 1.4014 | 0.79061 | 0.66667 | 0.73471 | 47.297
2005-10-04 | 14:29 | 0 | 21.338 | 0 | 2 | 0 | 26.951 | 27.145 | 26.711 | 26.613 | 17.021 | 23.869 | 17.097 | 0 | 0 | 57.044 | 54.243 | 45.829 | 21.508 | 0 | 0 | 55.781 | 33.196 | [5 empty] | 0 | 0.338 | 37 | 1.6178 | 1.4626 | 0.79322 | 0.66667 | 0.79588 | 49.1968
2005-10-04 | 14:30 | 0 | 21.37 | 1 | 2 | 0 | 26.934 | 27.152 | 26.814 | 26.622 | 16.461 | 23.923 | 17.228 | 0 | 0 | 57.028 | 54.273 | 45.836 | 21.515 | 0 | 0 | 55.832 | 33.228 | [5 empty] | 0 | 0.312 | 38 | 1.5796 | 1.4263 | 0.79168 | 0.66667 | 0.75962 | 48.0894
2005-10-04 | 14:31 | 1 | 21.395 | 0 | 2 | 0 | 32.876 | 27.152 | 26.743 | 26.524 | 23.298 | 23.923 | 17.079 | 0 | 0 | 57.051 | 54.252 | 45.836 | 21.539 | 0 | 0 | 55.855 | 33.321 | [5 empty] | 21.395 | 6.352 | 39 | 1.623 | 1.4675 | 0.79343 | 0.66667 | 0.80087 | 49.3449
2005-10-04 | 14:32 | 0 | 21.392 | 0 | 2 | 0 | 40.37 | 27.535 | 26.74 | 26.691 | 19.968 | 23.898 | 17.077 | 1 | 0 | 57.049 | 54.273 | 45.812 | 21.562 | 0 | 0 | 55.832 | 33.273 | [5 empty] | 0 | 13.679 | 40 | 1.6236 | 1.4681 | 0.79346 | 0.66667 | 0.80142 | 49.3613
2005-10-04 | 14:33 | 0 | 21.417 | 0 | 2 | 0 | 30.98 | 40.205 | 26.669 | 26.645 | 18.412 | 23.849 | 17.029 | 0 | 0 | 57.026 | 54.203 | 45.836 | 21.537 | 0 | 0 | 55.809 | 33.228 | [5 empty] | 0 | 4.335 | 41 | 1.6376 | 1.4814 | 0.79402 | 0.66667 | 0.81471 | 49.7514
2005-10-04 | 14:34 | 0 | 21.424 | 0 | 2 | 0 | 28.241 | 35.208 | 26.747 | 26.603 | 17.037 | 23.906 | 16.888 | 0 | 0 | 57.055 | 54.257 | 45.843 | 21.593 | 0 | 0 | 55.839 | 33.28 | [5 empty] | 0 | 1.638 | 42 | 1.6786 | 1.5204 | 0.79569 | 0.66667 | 0.85373 | 50.8595
2005-10-04 | 14:35 | 0 | 21.424 | 0 | 2 | 0 | 27.495 | 29.903 | 26.701 | 26.627 | 16.888 | 23.881 | 16.838 | 0 | 0 | 57.035 | 54.233 | 45.866 | 21.569 | 0 | 0 | 55.816 | 33.259 | [5 empty] | 0 | 0.868 | 43 | 1.6932 | 1.5342 | 0.79628 | 0.66667 | 0.86757 | 51.2395
2005-10-04 | 14:36 | 0 | 21.4 | 0 | 2 | 0 | 27.157 | 28.29 | 26.772 | 26.627 | 16.961 | 23.857 | 16.838 | 0 | 0 | 57.012 | 54.21 | 45.843 | 21.544 | 0 | 0 | 55.769 | 33.259 | [5 empty] | 0 | 0.53 | 44 | 1.6932 | 1.5342 | 0.79628 | 0.66667 | 0.86757 | 51.2395
2005-10-04 | 14:37 | 0 | 21.4 | 0 | 1 | 0 | 26.99 | 27.736 | 26.868 | 26.458 | 16.961 | 23.785 | 16.765 | 1 | 0 | 57.012 | 54.233 | 45.773 | 21.522 | 0 | 0 | 55.748 | 33.235 | [5 empty] | 0 | 0.532 | 45 | 1.7144 | 1.5544 | 0.79714 | 0.66667 | 0.88778 | 51.7828
2005-10-04 | 14:38 | 0 | 21.4 | 0 | 2 | 0 | 26.917 | 27.471 | 26.868 | 26.532 | 16.519 | 23.761 | 16.566 | 0 | 0 | 57.035 | 54.21 | 45.773 | 21.522 | 0 | 0 | 55.701 | 33.235 | [5 empty] | 0 | 0.385 | 46 | 1.7724 | 1.6095 | 0.79949 | 0.66667 | 0.94286 | 53.1976
2005-10-04 | 14:39 | 0 | 21.429 | 0 | 2 | 0 | 26.946 | 27.307 | 26.801 | 26.706 | 16.944 | 23.744 | 16.549 | 0 | 0 | 56.994 | 54.194 | 45.847 | 21.527 | 0 | 0 | 55.729 | 33.263 | [5 empty] | 0 | 0.24 | 47 | 1.7773 | 1.6142 | 0.79969 | 0.66667 | 0.94757 | 53.3142
2005-10-04 | 14:40 | 0 | 21.417 | 0 | 2 | 0 | 26.956 | 27.319 | 26.836 | 26.667 | 17.595 | 23.898 | 16.657 | 0 | 0 | 57.026 | 54.203 | 45.948 | 21.586 | 0 | 0 | 55.762 | 33.249 | [5 empty] | 0 | 0.289 | 48 | 1.7459 | 1.5843 | 0.79841 | 0.66667 | 0.91768 | 52.5623
2005-10-04 | 14:41 | 0 | 21.417 | 0 | 2 | 0 | 26.956 | 27.196 | 26.787 | 26.74 | 17.399 | 23.849 | 16.856 | 0 | 0 | 57.026 | 54.25 | 45.812 | 21.586 | 0 | 0 | 55.648 | 33.273 | [5 empty] | 0 | 0.216 | 49 | 1.6879 | 1.5293 | 0.79607 | 0.66667 | 0.86259 | 51.1035
2005-10-04 | 14:42 | 0 | 21.417 | 1 | 2 | 0 | 28.979 | 27.221 | 26.811 | 26.691 | 24.452 | 23.874 | 17.004 | 0 | 0 | 56.98 | 54.18 | 45.766 | 21.537 | 0 | 0 | 55.648 | 33.273 | [5 empty] | 0 | 2.288 | 50 | 1.6448 | 1.4883 | 0.79432 | 0.66667 | 0.82163 | 49.9519
2005-10-04 | 14:43 | 0 | 21.417 | 0 | 3 | 0 | 42.343 | 27.174 | 26.787 | 26.595 | 20.286 | 23.825 | 16.954 | 0 | 0 | 56.98 | 54.156 | 45.789 | 21.537 | 0 | 0 | 55.648 | 33.249 | [5 empty] | 0 | 15.748 | 51 | 1.6594 | 1.5021 | 0.79491 | 0.66667 | 0.83547 | 50.3476
2005-10-04 | 14:44 | 0 | 21.417 | 0 | 2 | 0 | 31.75 | 39.007 | 26.691 | 26.546 | 19.473 | 23.849 | 17.127 | 1 | 0 | 56.96 | 54.156 | 45.857 | 21.562 | 0 | 0 | 55.648 | 33.225 | [5 empty] | 0 | 5.204 | 52 | 1.609 | 1.4542 | 0.79287 | 0.66667 | 0.78758 | 48.9479
2005-10-04 | 14:45 | 0 | 21.424 | 0 | 2 | 0 | 28.457 | 36.383 | 26.772 | 26.554 | 18.394 | 23.93 | 17.208 | 0 | 0 | 56.966 | 54.166 | 45.819 | 21.593 | 0 | 0 | 55.678 | 33.256 | [5 empty] | 0 | 1.903 | 53 | 1.5854 | 1.4318 | 0.79191 | 0.66667 | 0.76516 | 48.2619
2005-10-04 | 14:46 | 0 | 21.424 | 0 | 2 | 0 | 27.542 | 30.313 | 26.723 | 26.532 | 17.652 | 23.881 | 17.109 | 0 | 0 | 56.944 | 54.119 | 45.796 | 21.593 | 0 | 0 | 55.701 | 33.232 | [5 empty] | 0 | 1.01 | 54 | 1.6143 | 1.4592 | 0.79308 | 0.66667 | 0.79256 | 49.0976
2005-10-04 | 14:47 | 0 | 21.449 | 0 | 2 | 0 | 27.181 | 28.41 | 26.772 | 26.483 | 17.406 | 23.93 | 17.084 | 0 | 0 | 56.966 | 54.142 | 45.819 | 21.618 | 0 | 0 | 55.701 | 33.232 | [5 empty] | 0 | 0.698 | 55 | 1.6215 | 1.4661 | 0.79338 | 0.66667 | 0.79948 | 49.3039
2005-10-04 | 14:48 | 0 | 21.454 | 0 | 2 | 0 | 27.115 | 27.79 | 26.848 | 26.632 | 17.238 | 23.935 | 17.114 | 0 | 0 | 56.971 | 54.17 | 45.915 | 21.623 | 0 | 0 | 55.683 | 33.239 | [5 empty] | 0 | 0.483 | 56 | 1.6128 | 1.4578 | 0.79302 | 0.66667 | 0.79118 | 49.0561
2005-10-04 | 14:49 | 0 | 21.478 | 0 | 1 | 0 | 26.971 | 27.476 | 26.826 | 26.608 | 17.114 | 23.911 | 17.19 | 0 | 0 | 56.971 | 54.147 | 45.824 | 21.623 | 0 | 0 | 55.683 | 33.239 | [5 empty] | 0 | 0.363 | 57 | 1.5907 | 1.4368 | 0.79212 | 0.66667 | 0.77014 | 48.4161
2005-10-04 | 14:50 | 0 | 21.429 | 0 | 2 | 0 | 26.922 | 27.402 | 26.873 | 26.657 | 17.632 | 23.96 | 17.114 | 1 | 0 | 57.06 | 54.194 | 45.801 | 21.623 | 0 | 0 | 55.636 | 33.261 | [5 empty] | 0 | 0.265 | 58 | 1.6128 | 1.4578 | 0.79302 | 0.66667 | 0.79118 | 49.0561
2005-10-04 | 14:51 | 0 | 21.429 | 0 | 2 | 0 | 26.897 | 27.282 | 26.801 | 26.632 | 17.461 | 24.006 | 17.067 | 0 | 0 | 56.925 | 54.1 | 45.754 | 21.598 | 0 | 0 | 55.592 | 33.216 | [5 empty] | 0 | 0.265 | 59 | 1.6265 | 1.4709 | 0.79358 | 0.66667 | 0.80419 | 49.4432
2005-10-04 | 14:52 | 0 | 21.454 | 0 | 2 | 0 | 26.897 | 27.186 | 26.826 | 26.632 | 17.411 | 23.982 | 17.016 | 0 | 0 | 56.925 | 54.1 | 45.847 | 21.623 | 0 | 0 | 55.568 | 33.216 | [5 empty] | 0 | 0.265 | 60 | 1.6413 | 1.485 | 0.79418 | 0.66667 | 0.8183 | 49.8559
2005-10-04 | 14:53 | 0 | 21.4 | 1 | 3 | 0 | 27.253 | 27.132 | 26.747 | 26.652 | 24.989 | 23.906 | 16.936 | 0 | 0 | 56.877 | 54.049 | 45.796 | 21.569 | 0 | 0 | 55.517 | 33.187 | [5 empty] | 0 | 0.601 | 61 | 1.6646 | 1.5071 | 0.79512 | 0.66667 | 0.84045 | 50.4884
2005-10-04 | 14:54 | 0 | 21.488 | 0 | 2 | 0 | 43.446 | 27.172 | 26.787 | 26.642 | 21.463 | 24.114 | 17.052 | 0 | 0 | 56.957 | 54.089 | 45.719 | 21.608 | 0 | 0 | 55.624 | 33.225 | [5 empty] | 0 | 16.804 | 62 | 1.6309 | 1.475 | 0.79375 | 0.66667 | 0.80834 | 49.5653
2005-10-04 | 14:55 | 0 | 21.488 | 0 | 2 | 0 | 32.661 | 37.126 | 26.86 | 26.571 | 18.804 | 24.065 | 17.001 | 1 | 0 | 56.937 | 54.065 | 45.719 | 21.608 | 0 | 0 | 55.624 | 33.201 | [5 empty] | 0 | 6.09 | 63 | 1.6457 | 1.4891 | 0.79435 | 0.66667 | 0.82246 | 49.9758
2005-10-04 | 14:56 | 0 | 21.463 | 0 | 2 | 0 | 28.714 | 37.526 | 26.691 | 26.571 | 17.668 | 24.065 | 16.954 | 0 | 0 | 56.891 | 54.089 | 45.81 | 21.608 | 0 | 0 | 55.578 | 33.225 | [5 empty] | 0 | 2.143 | 64 | 1.6594 | 1.5021 | 0.79491 | 0.66667 | 0.83547 | 50.3476
2005-10-04 | 14:57 | 0 | 21.463 | 0 | 2 | 0 | 27.63 | 30.761 | 26.811 | 26.595 | 17.323 | 24.04 | 16.954 | 0 | 0 | 56.914 | 54.065 | 45.719 | 21.584 | 0 | 0 | 55.578 | 33.201 | [5 empty] | 0 | 1.035 | 65 | 1.6594 | 1.5021 | 0.79491 | 0.66667 | 0.83547 | 50.3476
2005-10-04 | 14:58 | 0 | 21.463 | 0 | 2 | 0 | 27.245 | 28.52 | 26.787 | 26.497 | 16.976 | 23.969 | 16.78 | 0 | 0 | 56.868 | 54.042 | 45.787 | 21.559 | 0 | 0 | 55.578 | 33.225 | [5 empty] | 0 | 0.748 | 66 | 1.7101 | 1.5503 | 0.79696 | 0.66667 | 0.88363 | 51.6723
2005-10-04 | 14:59 | 0 | 21.439 | 0 | 2 | 0 | 27.052 | 27.799 | 26.762 | 26.571 | 16.828 | 23.896 | 16.78 | 0 | 0 | 56.846 | 54.019 | 45.742 | 21.584 | 0 | 0 | 55.531 | 33.201 | [5 empty] | 0 | 0.481 | 67 | 1.7101 | 1.5503 | 0.79696 | 0.66667 | 0.88363 | 51.6723
2005-10-04 | 15:00 | 0 | 21.439 | 0 | 1 | 0 | 26.931 | 27.486 | 26.86 | 26.522 | 17.298 | 23.92 | 16.828 | 0 | 0 | 56.868 | 54.019 | 45.766 | 21.559 | 0 | 0 | 55.487 | 33.201 | [5 empty] | 0 | 0.409 | 68 | 1.6961 | 1.537 | 0.7964 | 0.66667 | 0.87034 | 51.3148
2005-10-04 | 15:01 | 0 | 21.417 | 0 | 2 | 0 | 26.882 | 27.341 | 26.86 | 26.595 | 16.903 | 23.945 | 16.755 | 0 | 0 | 56.823 | 54.019 | 45.766 | 21.584 | 0 | 0 | 55.463 | 33.201 | [5 empty] | 0 | 0.287 | 69 | 1.7173 | 1.5572 | 0.79726 | 0.66667 | 0.89055 | 51.8562
2005-10-04 | 15:02 | 0 | 21.417 | 0 | 2 | 0 | 26.882 | 27.172 | 26.882 | 26.618 | 16.853 | 23.994 | 16.657 | 0 | 0 | 56.823 | 53.995 | 45.696 | 21.537 | 0 | 0 | 55.463 | 33.177 | [5 empty] | 0 | 0.264 | 70 | 1.7459 | 1.5843 | 0.79841 | 0.66667 | 0.91768 | 52.5623
2005-10-04 | 15:03 | 0 | 21.422 | 0 | 3 | 0 | 26.961 | 27.201 | 26.792 | 26.671 | 16.094 | 23.879 | 16.662 | 0 | 0 | 56.83 | 54 | 45.794 | 21.588 | 0 | 0 | 55.4 | 33.182 | [5 empty] | 0 | 0.29 | 71 | 1.7444 | 1.583 | 0.79836 | 0.66667 | 0.91629 | 52.5268
2005-10-04 | 15:04 | 0 | 21.397 | 1 | 2 | 0 | 26.865 | 27.179 | 26.745 | 26.696 | 23.565 | 23.903 | 16.76 | 1 | 0 | 56.83 | 54.023 | 45.656 | 21.566 | 0 | 0 | 55.4 | 33.137 | [5 empty] | 0 | 0.169 | 72 | 1.7159 | 1.5558 | 0.7972 | 0.66667 | 0.88917 | 51.8195
2005-10-04 | 15:05 | 0 | 21.397 | 0 | 2 | 0 | 43.709 | 27.13 | 26.816 | 26.625 | 21.179 | 23.925 | 16.858 | 0 | 0 | 56.807 | 53.956 | 45.7 | 21.566 | 0 | 0 | 55.4 | 33.161 | [5 empty] | 0 | 17.084 | 73 | 1.6874 | 1.5287 | 0.79604 | 0.66667 | 0.86204 | 51.0883
2005-10-04 | 15:06 | 0 | 21.446 | 0 | 2 | 0 | 33.653 | 34.852 | 26.745 | 26.576 | 19.181 | 24.045 | 17.205 | 0 | 0 | 56.83 | 54.023 | 45.747 | 21.588 | 0 | 0 | 55.468 | 33.206 | [5 empty] | 0 | 7.077 | 74 | 1.5863 | 1.4327 | 0.79195 | 0.66667 | 0.76599 | 48.2877
2005-10-04 | 15:07 | 0 | 21.446 | 0 | 4 | 0 | 28.503 | 32.572 | 26.262 | 26.36 | 17.947 | 24.168 | 17.353 | 1 | 0 | 56.873 | 53.979 | 45.677 | 21.613 | 0 | 0 | 55.538 | 33.206 | [5 empty] | 0 | 2.143 | 75 | 1.5432 | 1.3917 | 0.7902 | 0.66667 | 0.72502 | 46.9816
2005-10-04 | 15:08 | 0 | 21.446 | 0 | 4 | 0 | 26.89 | 28.214 | 26.936 | 26.311 | 17.698 | 24.19 | 17.527 | 0 | 0 | 56.807 | 53.979 | 45.656 | 21.613 | 0 | 0 | 55.515 | 33.182 | [5 empty] | 0 | 0.579 | 76 | 1.4925 | 1.3435 | 0.78815 | 0.66667 | 0.67686 | 45.3496
2005-10-04 | 15:09 | 0 | 21.422 | 0 | 5 | 0 | 26.816 | 26.936 | 27.321 | 27.01 | 17.921 | 23.999 | 17.675 | 0 | 0 | 56.807 | 54 | 45.632 | 21.638 | 0 | 0 | 55.491 | 33.182 | [5 empty] | 0 | -0.194 | 77 | 1.4494 | 1.3026 | 0.7864 | 0.66667 | 0.63589 | 43.8717
2005-10-04 | 15:10 | 0 | 21.446 | 0 | 4 | 0 | 27.201 | 27.155 | 27.346 | 27.321 | 17.748 | 24.143 | 17.994 | 0 | 0 | 56.83 | 53.956 | 45.632 | 21.613 | 0 | 0 | 55.491 | 33.182 | [5 empty] | 0 | -0.12 | 78 | 1.3565 | 1.2143 | 0.78264 | 0.66667 | 0.54759 | 40.3668
2005-10-04 | 15:11 | 0 | 21.422 | 0 | 4 | 0 | 27.346 | 27.515 | 27.155 | 27.201 | 17.675 | 24.119 | 17.773 | 0 | 0 | 56.784 | 53.932 | 45.77 | 21.613 | 0 | 0 | 55.424 | 33.182 | [5 empty] | 0 | 0.145 | 79 | 1.4209 | 1.2754 | 0.78525 | 0.66667 | 0.60877 | 42.8437
2005-10-04 | 15:12 | 0 | 21.495 | 0 | 5 | 0 | 27.25 | 27.613 | 27.275 | 27.179 | 17.353 | 24.143 | 17.7 | 0 | 0 | 56.784 | 53.979 | 45.679 | 21.687 | 0 | 0 | 55.515 | 33.208 | [5 empty] | 0 | 0.071 | 80 | 1.4422 | 1.2956 | 0.78611 | 0.66667 | 0.62897 | 43.6133
2005-10-04 | 15:13 | 0 | 21.471 | 0 | 4 | 0 | 27.13 | 27.444 | 27.228 | 27.275 | 17.65 | 24.143 | 17.823 | 0 | 0 | 56.807 | 54.002 | 45.656 | 21.736 | 0 | 0 | 55.491 | 33.208 | [5 empty] | 0 | -0.145 | 81 | 1.4063 | 1.2616 | 0.78466 | 0.66667 | 0.59493 | 42.3031
2005-10-04 | 15:14 | 0 | 21.495 | 0 | 4 | 0 | 27.13 | 27.37 | 27.228 | 27.105 | 17.182 | 24.143 | 17.823 | 0 | 0 | 56.807 | 53.979 | 45.656 | 21.711 | 0 | 0 | 55.491 | 33.23 | [5 empty] | 0 | 0.025 | 82 | 1.4063 | 1.2616 | 0.78466 | 0.66667 | 0.59493 | 42.3031
2005-10-04 | 15:15 | 0 | 21.471 | 0 | 5 | 0 | 27.228 | 27.348 | 27.155 | 27.228 | 22.216 | 24.143 | 17.748 | 0 | 0 | 56.807 | 53.956 | 45.679 | 21.662 | 0 | 0 | 55.424 | 33.208 | [5 empty] | 0 | 0 | 83 | 1.4282 | 1.2824 | 0.78554 | 0.66667 | 0.61569 | 43.1098
2005-10-04 | 15:16 | 1 | 21.495 | 1 | 4 | 0 | 39.435 | 30.504 | 27.083 | 27.034 | 25.757 | 24.168 | 17.748 | 1 | 0 | 56.784 | 53.932 | 45.656 | 21.687 | 0 | 0 | 55.447 | 33.23 | [5 empty] | 21.495 | 12.401 | 84 | 1.4282 | 1.2824 | 0.78554 | 0.66667 | 0.61569 | 43.1098
2005-10-04 | 15:17 | 0 | 21.471 | 0 | 4 | 0 | 42.772 | 40.985 | 27.105 | 27.059 | 26.794 | 24.264 | 17.625 | 2 | 0 | 56.807 | 53.932 | 45.588 | 21.662 | 0 | 0 | 55.515 | 33.23 | [5 empty] | 0 | 15.713 | 85 | 1.464 | 1.3164 | 0.78699 | 0.66667 | 0.64973 | 44.3807
2005-10-04 | 15:18 | 1 | 21.471 | 0 | 4 | 0 | 43.829 | 43.382 | 27.878 | 27.155 | 27.324 | 24.168 | 17.502 | 2 | 0 | 56.761 | 53.911 | 45.565 | 21.662 | 0 | 0 | 55.515 | 33.23 | [5 empty] | 21.471 | 16.674 | 86 | 1.4998 | 1.3504 | 0.78844 | 0.66667 | 0.68378 | 45.5909
2005-10-04 | 15:19 | 0 | 21.471 | 0 | 5 | 0 | 44.276 | 44.181 | 28.648 | 28.047 | 28.118 | 24.264 | 17.306 | 2 | 0 | 56.761 | 53.932 | 45.588 | 21.662 | 0 | 0 | 55.491 | 33.23 | [5 empty] | 0 | 16.229 | 87 | 1.5569 | 1.4047 | 0.79076 | 0.66667 | 0.73803 | 47.4042
2005-10-04 | 15:20 | 0 | 21.446 | 0 | 4 | 0 | 44.624 | 44.692 | 29.611 | 28.913 | 28.817 | 24.337 | 17.182 | 3 | 0 | 56.784 | 53.911 | 45.541 | 21.662 | 0 | 0 | 55.491 | 33.184 | [5 empty] | 0 | 15.711 | 88 | 1.593 | 1.439 | 0.79222 | 0.66667 | 0.77236 | 48.4843
2005-10-04 | 15:21 | 0 | 21.422 | 0 | 4 | 1 | 44.601 | 44.876 | 31.105 | 30.166 | 29.396 | 24.482 | 17.157 | 2 | 0 | 56.761 | 53.888 | 45.541 | 21.591 | 0 | 0 | 55.491 | 33.161 | [5 empty] | 0 | 14.435 | 89 | 1.6003 | 1.4459 | 0.79251 | 0.66667 | 0.77928 | 48.6962
2005-10-04 | 15:22 | 1 | 21.446 | 0 | 4 | 0 | 44.762 | 45.037 | 32.713 | 31.948 | 29.008 | 24.627 | 17.009 | 1 | 0 | 56.761 | 53.911 | 45.679 | 21.615 | 0 | 0 | 55.491 | 33.161 | [5 empty] | 21.446 | 12.814 | 0 | 1.6434 | 1.4869 | 0.79426 | 0.66667 | 0.82024 | 49.9119
2005-10-04 | 15:23 | 0 | 21.422 | 0 | 4 | 0 | 44.762 | 45.105 | 34.077 | 33.629 | 29.562 | 24.771 | 16.984 | 2 | 0 | 56.784 | 53.865 | 45.609 | 21.591 | 0 | 0 | 55.47 | 33.161 | [5 empty] | 0 | 11.133 | 1 | 1.6507 | 1.4938 | 3.1279 | 3 | -1.5062 | -91.2466
2005-10-04 | 15:24 | 0 | 21.478 | 0 | 5 | 0 | 45.135 | 45.343 | 35.237 | 34.907 | 28.8 | 25.188 | 16.966 | 1 | 0 | 56.905 | 53.963 | 45.686 | 21.669 | 0 | 0 | 55.568 | 33.239 | [5 empty] | 0 | 10.228 | 2 | 1.6559 | 1.4988 | 3.1281 | 3 | -1.5012 | -90.6569
2005-10-04 | 15:25 | 0 | 21.429 | 1 | 4 | 0 | 45.112 | 45.572 | 35.777 | 35.777 | 28.655 | 25.284 | 16.868 | 2 | 0 | 56.882 | 53.918 | 45.777 | 21.623 | 0 | 0 | 55.545 | 33.261 | [5 empty] | 0 | 9.335 | 3 | 1.6844 | 1.5259 | 3.1293 | 3 | -1.4741 | -87.5106
2005-10-04 | 15:26 | 0 | 21.397 | 0 | 4 | 0 | 45.152 | 45.609 | 36.098 | 36.263 | 28.888 | 25.347 | 16.886 | 1 | 0 | 56.852 | 53.911 | 45.817 | 21.615 | 0 | 0 | 55.515 | 33.208 | [5 empty] | 0 | 8.889 | 4 | 1.6792 | 1.521 | 3.129 | 3 | -1.479 | -88.0805
2005-10-04 | 15:27 | 1 | 21.454 | 0 | 4 | 0 | 45.343 | 45.639 | 36.505 | 36.622 | 29.018 | 25.524 | 16.941 | 1 | 0 | 56.905 | 53.918 | 45.871 | 21.623 | 0 | 0 | 55.545 | 33.261 | [5 empty] | 21.454 | 8.721 | 5 | 1.6632 | 1.5057 | 3.1284 | 3 | -1.4943 | -89.844
2005-10-04 | 15:28 | 0 | 21.454 | 0 | 4 | 0 | 45.595 | 45.847 | 36.763 | 37.069 | 29.643 | 25.813 | 16.966 | 1 | 0 | 56.948 | 53.963 | 46.029 | 21.623 | 0 | 0 | 55.454 | 33.285 | [5 empty] | 0 | 8.526 | 6 | 1.6559 | 1.4988 | 3.1281 | 3 | -1.5012 | -90.6569
2005-10-04 | 15:29 | 0 | 21.397 | 0 | 4 | 0 | 45.817 | 45.978 | 36.732 | 37.038 | 29.925 | 25.517 | 16.687 | 0 | 0 | 56.941 | 53.911 | 46.022 | 21.591 | 0 | 0 | 55.424 | 33.254 | [5 empty] | 0 | 8.779 | 7 | 1.7371 | 1.576 | 3.1314 | 3 | -1.424 | -81.9713
2005-10-04 | 15:30 | 0 | 21.405 | 0 | 4 | 0 | 45.801 | 46.19 | 36.976 | 37.327 | 30.269 | 25.598 | 16.77 | 1 | 0 | 56.948 | 53.918 | 46.029 | 21.647 | 0 | 0 | 55.545 | 33.285 | [5 empty] | 0 | 8.474 | 8 | 1.713 | 1.5531 | 3.1304 | 3 | -1.4469 | -84.4691
2005-10-04 | 15:31 | 0 | 21.373 | 0 | 4 | 0 | 46.092 | 46.251 | 36.78 | 37.203 | 30.359 | 25.732 | 16.712 | 1 | 0 | 56.941 | 53.911 | 46.022 | 21.591 | 0 | 0 | 55.447 | 33.254 | [5 empty] | 0 | 8.889 | 9 | 1.7299 | 1.5691 | 3.1311 | 3 | -1.4309 | -82.7163
2005-10-04 | 15:32 | 0 | 21.356 | 0 | 4 | 0 | 46.396 | 46.58 | 36.67 | 36.949 | 30.678 | 25.74 | 16.67 | 2 | 0 | 56.971 | 53.939 | 46.097 | 21.598 | 0 | 0 | 55.454 | 33.237 | [5 empty] | 0 | 9.447 | 10 | 1.7421 | 1.5807 | 3.1316 | 3 | -1.4193 | -81.4683
2005-10-04 | 15:33 | 1 | 21.356 | 0 | 4 | 0 | 46.419 | 46.809 | 36.67 | 37.045 | 30.798 | 25.74 | 16.768 | 0 | 0 | 56.948 | 53.939 | 46.053 | 21.598 | 0 | 0 | 55.475 | 33.261 | [5 empty] | 21.356 | 9.374 | 11 | 1.7136 | 1.5536 | 3.1304 | 3 | -1.4464 | -84.4081
2005-10-04 | 15:34 | 0 | 21.356 | 1 | 3 | 0 | 46.58 | 46.9 | 36.67 | 37.069 | 30.918 | 25.813 | 16.843 | 1 | 0 | 56.994 | 53.895 | 46.076 | 21.574 | 0 | 0 | 55.454 | 33.261 | [5 empty] | 0 | 9.511 | 12 | 1.6917 | 1.5329 | 3.1296 | 3 | -1.4671 | -86.725
2005-10-04 | 15:35 | 0 | 21.38 | 0 | 4 | 0 | 46.694 | 46.993 | 36.856 | 37.115 | 31.448 | 25.909 | 16.768 | 2 | 0 | 56.971 | 53.916 | 46.076 | 21.574 | 0 | 0 | 55.498 | 33.261 | [5 empty] | 0 | 9.579 | 13 | 1.7136 | 1.5536 | 3.1304 | 3 | -1.4464 | -84.4081
2005-10-04 | 15:36 | 0 | 21.38 | 0 | 4 | 0 | 47.061 | 47.175 | 36.88 | 37.232 | 31.546 | 26.125 | 16.843 | 1 | 0 | 57.06 | 53.939 | 46.076 | 21.598 | 0 | 0 | 55.498 | 33.237 | [5 empty] | 0 | 9.829 | 14 | 1.6917 | 1.5329 | 3.1296 | 3 | -1.4671 | -86.725
2005-10-04 | 15:37 | 0 | 21.38 | 0 | 3 | 0 | 47.383 | 47.474 | 36.928 | 37.28 | 31.737 | 26.149 | 16.793 | 1 | 0 | 57.06 | 53.963 | 46.097 | 21.62 | 0 | 0 | 55.431 | 33.261 | [5 empty] | 0 | 10.103 | 15 | 1.7063 | 1.5467 | 3.1301 | 3 | -1.4533 | -85.1738
2005-10-04 | 15:38 | 0 | 21.324 | 0 | 4 | 0 | 48.062 | 47.857 | 36.801 | 37.318 | 32.164 | 26.022 | 16.712 | 1 | 0 | 56.985 | 53.886 | 46.16 | 21.566 | 0 | 0 | 55.445 | 33.395 | [5 empty] | 0 | 10.744 | 16 | 1.7299 | 1.5691 | 3.1311 | 3 | -1.4309 | -82.7163
2005-10-04 | 15:39 | 1 | 21.324 | 0 | 3 | 0 | 48.727 | 48.522 | 36.777 | 37.177 | 32.429 | 26.237 | 16.662 | 1 | 0 | 57.03 | 53.909 | 46.137 | 21.588 | 0 | 0 | 55.354 | 33.302 | [5 empty] | 21.324 | 11.55 | 17 | 1.7444 | 1.583 | 3.1317 | 3 | -1.417 | -81.2326
2005-10-04 | 15:40 | 0 | 21.356 | 0 | 3 | 0 | 48.956 | 49.094 | 36.732 | 37.083 | 32.404 | 26.237 | 16.735 | 1 | 0 | 57.076 | 53.909 | 46.113 | 21.542 | 0 | 0 | 55.424 | 33.323 | [5 empty] | 0 | 11.873 | 18 | 1.7232 | 1.5628 | 3.1308 | 3 | -1.4372 | -83.4073
2005-10-04 | 15:41 | 0 | 21.324 | 0 | 3 | 1 | 48.888 | 49.302 | 36.567 | 36.918 | 32.478 | 26.142 | 16.637 | 1 | 0 | 57.03 | 53.909 | 46.274 | 21.588 | 0 | 0 | 55.377 | 33.302 | [5 empty] | 0 | 11.97 | 19 | 1.7517 | 1.5899 | 3.132 | 3 | -1.4101 | -80.4999
2005-10-04 | 15:42 | 0 | 21.348 | 0 | 3 | 0 | 49.232 | 49.278 | 36.308 | 36.825 | 32.572 | 26.142 | 16.564 | 1 | 0 | 57.03 | 53.909 | 46.274 | 21.566 | 0 | 0 | 55.354 | 33.323 | [5 empty] | 0 | 12.407 | 0 | 1.773 | 1.6101 | 3.1328 | 3 | -1.3899 | -78.395
2005-10-04 | 15:43 | 0 | 21.348 | 0 | 3 | 0 | 45.562 | 49.575 | 36.45 | 36.591 | 28.454 | 26.311 | 16.587 | 1 | 0 | 57.076 | 53.909 | 46.204 | 21.566 | 0 | 0 | 55.424 | 33.302 | [5 empty] | 0 | 8.971 | 1 | 1.7663 | 1.6037 | 0.704 | 0.57143 | 1.0323 | 58.4448
2005-10-04 | 15:44 | 0 | 21.348 | 1 | 3 | 0 | 39.693 | 46.711 | 36.426 | 36.519 | 24.119 | 26.311 | 16.564 | 1 | 0 | 57.076 | 53.909 | 46.183 | 21.566 | 0 | 0 | 55.4 | 33.347 | [5 empty] | 0 | 3.174 | 2 | 1.773 | 1.6101 | 0.70427 | 0.57143 | 1.0387 | 58.5831
2005-10-04 | 15:45 | 0 | 21.348 | 0 | 2 | 0 | 38.165 | 40.585 | 36.05 | 36.639 | 22.697 | 26.336 | 16.315 | 0 | 0 | 57.076 | 53.909 | 46.274 | 21.613 | 0 | 0 | 55.4 | 33.371 | [5 empty] | 0 | 1.526 | 3 | 1.8455 | 1.679 | 0.70721 | 0.57143 | 1.1076 | 60.0161
2005-10-04 | 15:46 | 0 | 21.348 | 0 | 3 | 0 | 37.576 | 38.729 | 35.978 | 36.308 | 22.506 | 26.36 | 16.267 | 0 | 0 | 57.053 | 53.909 | 46.228 | 21.588 | 0 | 0 | 55.377 | 33.419 | [5 empty] | 0 | 1.268 | 4 | 1.8594 | 1.6923 | 0.70778 | 0.57143 | 1.1209 | 60.2794
2005-10-04 | 15:47 | 0 | 21.324 | 0 | 3 | 0 | 37.06 | 38.047 | 35.933 | 36.143 | 21.373 | 26.36 | 16.292 | 0 | 0 | 57.053 | 53.909 | 46.183 | 21.566 | 0 | 0 | 55.4 | 33.371 | [5 empty] | 0 | 0.917 | 5 | 1.8522 | 1.6854 | 0.70748 | 0.57143 | 1.1139 | 60.1428
2005-10-04 | 15:48 | 0 | 21.343 | 0 | 3 | 0 | 36.679 | 37.547 | 35.433 | 36.021 | 20.478 | 26.331 | 16.237 | 0 | 0 | 57.049 | 53.904 | 46.293 | 21.608 | 0 | 0 | 55.417 | 33.366 | [5 empty] | 0 | 0.658 | 6 | 1.8682 | 1.7006 | 0.70813 | 0.57143 | 1.1292 | 60.4421
2005-10-04 | 15:49 | 0 | 21.319 | 0 | 2 | 0 | 36.469 | 37.148 | 34.964 | 35.622 | 19.817 | 26.282 | 16.212 | 0 | 0 | 57.092 | 53.904 | 46.109 | 21.608 | 0 | 0 | 55.463 | 33.342 | [5 empty] | 0 | 0.847 | 7 | 1.8755 | 1.7075 | 0.70843 | 0.57143 | 1.1361 | 60.5764
2005-10-04 | 15:50 | 0 | 21.319 | 0 | 3 | 0 | 36.091 | 36.82 | 34.541 | 35.105 | 19.892 | 26.282 | 16.237 | 0 | 0 | 57.049 | 53.904 | 46.109 | 21.584 | 0 | 0 | 55.417 | 33.366 | [5 empty] | 0 | 0.986 | 8 | 1.8682 | 1.7006 | 0.70813 | 0.57143 | 1.1292 | 60.4421
2005-10-04 | 15:51 | 0 | 21.343 | 0 | 3 | 0 | 35.481 | 36.514 | 34.306 | 34.706 | 19.249 | 26.161 | 16.31 | 0 | 0 | 56.98 | 53.881 | 46.132 | 21.584 | 0 | 0 | 55.396 | 33.366 | [5 empty] | 0 | 0.775 | 9 | 1.8469 | 1.6804 | 0.70727 | 0.57143 | 1.109 | 60.0437
2005-10-04 | 15:52 | 0 | 21.358 | 0 | 3 | 0 | 35.072 | 35.895 | 34.086 | 34.414 | 19.611 | 26.152 | 16.35 | 0 | 0 | 57.017 | 53.895 | 46.214 | 21.623 | 0 | 0 | 55.431 | 33.405 | [5 empty] | 0 | 0.658 | 10 | 1.8353 | 1.6693 | 0.7068 | 0.57143 | 1.0979 | 59.8215
2005-10-04 | 15:53 | 0 | 21.309 | 0 | 2 | 0 | 41.064 | 35.402 | 33.828 | 34.273 | 26.995 | 26.078 | 16.423 | 0 | 0 | 57.017 | 53.895 | 46.237 | 21.598 | 0 | 0 | 55.431 | 33.428 | [5 empty] | 0 | 6.791 | 11 | 1.814 | 1.6491 | 0.70594 | 0.57143 | 1.0777 | 59.4086
2005-10-04 | 15:54 | 1 | 21.299 | 0 | 3 | 0 | 46.526 | 39.246 | 33.512 | 34.029 | 27.105 | 25.997 | 16.265 | 1 | 0 | 56.939 | 53.839 | 46.09 | 21.564 | 0 | 0 | 55.421 | 33.512 | [5 empty] | 21.299 | 12.497 | 12 | 1.86 | 1.6928 | 0.7078 | 0.57143 | 1.1214 | 60.2903
2005-10-04 | 15:55 | 0 | 21.333 | 1 | 3 | 0 | 46.926 | 46.351 | 33.216 | 33.78 | 27.62 | 25.982 | 16.423 | 1 | 0 | 56.971 | 53.895 | 46.146 | 21.623 | 0 | 0 | 55.41 | 33.45 | [5 empty] | 0 | 13.146 | 13 | 1.814 | 1.6491 | 0.70594 | 0.57143 | 1.0777 | 59.4086
2005-10-04 | 15:56 | 0 | 21.299 | 0 | 2 | 0 | 48.727 | 46.937 | 32.713 | 33.488 | 26.453 | 25.973 | 16.315 | 1 | 0 | 56.919 | 53.839 | 46.043 | 21.588 | 0 | 0 | 55.377 | 33.395 | [5 empty] | 0 | 15.239 | 14 | 1.8455 | 1.679 | 0.70721 | 0.57143 | 1.1076 | 60.0161
2005-10-04 | 15:57 | 0 | 21.324 | 0 | 2 | 0 | 41.643 | 47.259 | 31.826 | 33.113 | 22.937 | 25.997 | 16.413 | 1 | 0 | 56.919 | 53.839 | 46.043 | 21.613 | 0 | 0 | 55.377 | 33.371 | [5 empty] | 0 | 8.53 | 15 | 1.8169 | 1.6519 | 0.70606 | 0.57143 | 1.0805 | 59.4657
2005-10-04 | 15:58 | 0 | 21.324 | 0 | 2 | 0 | 36.729 | 47.535 | 31.32 | 32.5 | 20.532 | 25.973 | 16.463 | 0 | 0 | 56.896 | 53.818 | 46.137 | 21.613 | 0 | 0 | 55.307 | 33.395 | [5 empty] | 0 | 4.229 | 16 | 1.8024 | 1.638 | 0.70547 | 0.57143 | 1.0666 | 59.1782
2005-10-04 | 15:59 | 0 | 21.324 | 0 | 1 | 0 | 34.969 | 40.844 | 31.247 | 31.754 | 19.623 | 26.044 | 16.637 | 0 | 0 | 56.896 | 53.839 | 46.02 | 21.613 | 0 | 0 | 55.307 | 33.371 | [5 empty] | 0 | 3.215 | 17 | 1.7517 | 1.5899 | 0.70341 | 0.57143 | 1.0184 | 58.1405
2005-10-04 | 16:00 | 0 | 21.397 | 0 | 2 | 0 | 33.864 | 36.966 | 31.296 | 31.392 | 19.254 | 26.093 | 16.561 | 0 | 0 | 56.919 | 53.839 | 45.999 | 21.588 | 0 | 0 | 55.33 | 33.371 | [5 empty] | 0 | 2.472 | 18 | 1.7738 | 1.6109 | 0.70431 | 0.57143 | 1.0395 | 58.601
2005-10-04 | 16:01 | 0 | 21.324 | 0 | 2 | 0 | 33.089 | 35.297 | 31.367 | 31.441 | 19.327 | 26.068 | 16.735 | 0 | 0 | 56.919 | 53.818 | 46.113 | 21.613 | 0 | 0 | 55.307 | 33.371 | [5 empty] | 0 | 1.648 | 19 | 1.7232 | 1.5628 | 0.70226 | 0.57143 | 0.99132 | 57.5291
2005-10-04 | 16:02 | 0 | 21.294 | 0 | 1 | 0 | 32.543 | 34.187 | 31.507 | 31.316 | 20.038 | 26.159 | 16.582 | 0 | 0 | 56.891 | 53.79 | 45.948 | 21.608 | 0 | 0 | 55.279 | 33.366 | [5 empty] | 0 | 1.227 | 20 | 1.7677 | 1.6051 | 0.70406 | 0.57143 | 1.0337 | 58.4749
2005-10-04 | 16:03 | 0 | 21.294 | 0 | 2 | 0 | 32.206 | 33.366 | 31.316 | 31.362 | 19.965 | 26.063 | 16.607 | 0 | 0 | 56.868 | 53.79 | 45.992 | 21.633 | 0 | 0 | 55.326 | 33.366 | [5 empty] | 0 | 0.844 | 21 | 1.7604 | 1.5982 | 0.70377 | 0.57143 | 1.0268 | 58.3237
2005-10-04 | 16:04 | 0 | 21.294 | 0 | 2 | 0 | 32.061 | 32.847 | 31.242 | 31.411 | 19.249 | 26.039 | 16.582 | 1 | 0 | 56.891 | 53.79 | 46.015 | 21.633 | 0 | 0 | 55.302 | 33.388 | [5 empty] | 0 | 0.65 | 22 | 1.7677 | 1.6051 | 0.70406 | 0.57143 | 1.0337 | 58.4749
2005-10-04 | 16:05 | 0 | 21.319 | 0 | 2 | 0 | 32.036 | 32.52 | 31.362 | 31.46 | 18.754 | 26.063 | 16.607 | 0 | 0 | 56.912 | 53.79 | 45.924 | 21.608 | 0 | 0 | 55.279 | 33.388 | [5 empty] | 0 | 0.576 | 23 | 1.7604 | 1.5982 | 0.70377 | 0.57143 | 1.0268 | 58.3237
2005-10-04 | 16:06 | 0 | 21.294 | 0 | 1 | 0 | 31.965 | 32.35 | 31.217 | 31.338 | 27.895 | 25.919 | 16.68 | 0 | 0 | 56.846 | 53.79 | 46.015 | 21.655 | 0 | 0 | 55.232 | 33.412 | [5 empty] | 0 | 0.627 | 24 | 1.7392 | 1.578 | 0.7029 | 0.57143 | 1.0065 | 57.8747
2005-10-04 | 16:07 | 0 | 21.319 | 1 | 2 | 0 | 48.24 | 32.255 | 31.002 | 31.411 | 24.376 | 25.848 | 16.556 | 0 | 0 | 56.823 | 53.743 | 45.901 | 21.633 | 0 | 0 | 55.279 | 33.436 | [5 empty] | 0 | 16.829 | 25 | 1.7753 | 1.6123 | 0.70437 | 0.57143 | 1.0409 | 58.6309
2005-10-04 | 16:08 | 0 | 21.319 | 0 | 2 | 0 | 40.533 | 34.845 | 30.882 | 31.362 | 20.382 | 25.872 | 16.632 | 0 | 0 | 56.823 | 53.743 | 45.948 | 21.633 | 0 | 0 | 55.279 | 33.436 | [5 empty] | 0 | 9.171 | 26 | 1.7532 | 1.5913 | 0.70347 | 0.57143 | 1.0198 | 58.1711
2005-10-04 | 16:09 | 0 | 21.319 | 0 | 2 | 0 | 34.541 | 45.534 | 30.786 | 31.195 | 19.817 | 25.823 | 16.607 | 1 | 0 | 56.823 | 53.766 | 45.878 | 21.608 | 0 | 0 | 55.37 | 33.388 | [5 empty] | 0 | 3.346 | 27 | 1.7604 | 1.5982 | 0.70377 | 0.57143 | 1.0268 | 58.3237
2005-10-04 | 16:10 | 0 | 21.287 | 0 | 1 | 0 | 32.816 | 38.949 | 30.536 | 31.019 | 19.018 | 25.767 | 16.647 | 0 | 0 | 56.727 | 53.713 | 45.894 | 21.623 | 0 | 0 | 55.295 | 33.405 | [5 empty] | 0 | 1.797 | 28 | 1.7488 | 1.5871 | 0.70329 | 0.57143 | 1.0157 | 58.079
2005-10-04 | 16:11 | 0 | 21.262 | 0 | 2 | 0 | 32.078 | 34.579 | 30.44 | 30.776 | 18.5 | 25.696 | 16.647 | 0 | 0 | 56.727 | 53.734 | 45.824 | 21.647 | 0 | 0 | 55.316 | 33.405 | [5 empty] | 0 | 1.302 | 29 | 1.7488 | 1.5871 | 0.70329 | 0.57143 | 1.0157 | 58.079
2005-10-04 | 16:12 | 0 | 21.314 | 0 | 2 | 0 | 31.742 | 33.077 | 30.273 | 30.732 | 17.909 | 25.72 | 16.526 | 0 | 0 | 56.704 | 53.713 | 45.873 | 21.625 | 0 | 0 | 55.295 | 33.431 | [5 empty] | 0 | 1.01 | 30 | 1.784 | 1.6206 | 0.70472 | 0.57143 | 1.0492 | 58.8093
2005-10-04 | 16:13 | 0 | 21.289 | 0 | 1 | 0 | 31.428 | 32.441 | 30.104 | 30.538 | 17.416 | 25.674 | 16.624 | 0 | 0 | 56.727 | 53.713 | 45.85 | 21.65 | 0 | 0 | 55.295 | 33.407 | [5 empty] | 0 | 0.89 | 31 | 1.7555 | 1.5935 | 0.70357 | 0.57143 | 1.022 | 58.2201
2005-10-04 | 16:14 | 0 | 21.314 | 0 | 2 | 0 | 31.237 | 32.081 | 30.033 | 30.323 | 17.366 | 25.649 | 16.624 | 0 | 0 | 56.704 | 53.713 | 45.803 | 21.65 | 0 | 0 | 55.295 | 33.407 | [5 empty] | 0 | 0.914 | 32 | 1.7555 | 1.5935 | 0.70357 | 0.57143 | 1.022 | 58.2201
2005-10-04 | 16:15 | 0 | 21.314 | 0 | 1 | 0 | 31.043 | 31.742 | 29.935 | 30.178 | 17.441 | 25.6 | 16.798 | 0 | 0 | 56.681 | 53.713 | 45.85 | 21.625 | 0 | 0 | 55.272 | 33.407 | [5 empty] | 0 | 0.865 | 33 | 1.7048 | 1.5453 | 0.70151 | 0.57143 | 0.97389 | 57.1253
2005-10-04 | 16:16 | 0 | 21.289 | 0 | 2 | 0 | 30.972 | 31.598 | 30.129 | 30.08 | 17.514 | 25.575 | 16.823 | 0 | 0 | 56.681 | 53.689 | 45.826 | 21.65 | 0 | 0 | 55.228 | 33.431 | [5 empty] | 0 | 0.892 | 34 | 1.6975 | 1.5384 | 0.70122 | 0.57143 | 0.96697 | 56.9626
2005-10-04 | 16:17 | 0 | 21.257 | 0 | 2 | 0 | 30.651 | 31.276 | 29.857 | 30.097 | 23.45 | 25.472 | 16.642 | 0 | 0 | 56.629 | 53.638 | 45.796 | 21.618 | 0 | 0 | 55.218 | 33.445 | [5 empty] | 0 | 0.554 | 35 | 1.7502 | 1.5885 | 0.70335 | 0.57143 | 1.0171 | 58.1098
2005-10-04 | 16:18 | 0 | 21.257 | 1 | 1 | 0 | 45.59 | 31.061 | 29.808 | 29.952 | 24.028 | 25.544 | 16.692 | 1 | 0 | 56.652 | 53.638 | 45.749 | 21.642 | 0 | 0 | 55.242 | 33.445 | [5 empty] | 0 | 15.638 | 36 | 1.7357 | 1.5747 | 0.70276 | 0.57143 | 1.0032 | 57.7998
2005-10-04 | 16:19 | 0 | 21.282 | 0 | 2 | 0 | 41.927 | 31.735 | 29.759 | 29.903 | 20.367 | 25.352 | 16.642 | 0 | 0 | 56.608 | 53.638 | 45.728 | 21.642 | 0 | 0 | 55.197 | 33.493 | [5 empty] | 0 | 12.024 | 37 | 1.7502 | 1.5885 | 0.70335 | 0.57143 | 1.0171 | 58.1098
2005-10-04 | 16:20 | 0 | 21.314 | 0 | 2 | 0 | 34.041 | 43.91 | 29.695 | 29.913 | 19.045 | 25.504 | 16.773 | 0 | 0 | 56.652 | 53.638 | 45.682 | 21.642 | 0 | 0 | 55.197 | 33.445 | [5 empty] | 0 | 4.128 | 38 | 1.7121 | 1.5522 | 0.70181 | 0.57143 | 0.98081 | 57.2866
2005-10-04 | 16:21 | 0 | 21.282 | 0 | 1 | 0 | 31.71 | 40.167 | 29.614 | 29.736 | 17.876 | 25.303 | 16.765 | 0 | 0 | 56.608 | 53.615 | 45.682 | 21.667 | 0 | 0 | 55.197 | 33.469 | [5 empty] | 0 | 1.974 | 39 | 1.7144 | 1.5544 | 0.7019 | 0.57143 | 0.98302 | 57.3379
2005-10-04 | 16:22 | 0 | 21.208 | 0 | 2 | 0 | 30.891 | 34.316 | 29.543 | 29.638 | 17.308 | 25.208 | 16.667 | 1 | 0 | 56.54 | 53.568 | 45.705 | 21.593 | 0 | 0 | 55.151 | 33.445 | [5 empty] | 0 | 1.253 | 40 | 1.743 | 1.5816 | 0.70306 | 0.57143 | 1.0101 | 57.9554
2005-10-04 | 16:23 | 0 | 21.257 | 0 | 2 | 0 | 30.531 | 32.144 | 29.423 | 29.494 | 17.21 | 25.208 | 16.468 | 0 | 0 | 56.563 | 53.568 | 45.682 | 21.618 | 0 | 0 | 55.104 | 33.4 | [5 empty] | 0 | 1.037 | 41 | 1.8009 | 1.6367 | 0.70541 | 0.57143 | 1.0652 | 59.1492
2005-10-04 | 16:24 | 0 | 21.233 | 0 | 1 | 0 | 30.266 | 31.325 | 29.253 | 29.518 | 17.16 | 25.254 | 16.544 | 0 | 0 | 56.494 | 53.591 | 45.705 | 21.618 | 0 | 0 | 55.036 | 33.376 | [5 empty] | 0 | 0.748 | 42 | 1.7788 | 1.6156 | 0.70451 | 0.57143 | 1.0442 | 58.7025
2005-10-04 | 16:25 | 0 | 21.226 | 0 | 2 | 0 | 30.136 | 30.859 | 29.15 | 29.44 | 17.771 | 25.151 | 16.461 | 0 | 0 | 56.51 | 53.514 | 45.698 | 21.586 | 0 | 0 | 55.006 | 33.345 | [5 empty] | 0 | 0.696 | 43 | 1.803 | 1.6386 | 0.70549 | 0.57143 | 1.0672 | 59.1898
2005-10-04 | 16:26 | 0 | 21.233 | 0 | 2 | 0 | 29.977 | 30.651 | 29.133 | 29.327 | 17.431 | 25.183 | 16.272 | 0 | 0 | 56.517 | 53.521 | 45.658 | 21.593 | 0 | 0 | 55.06 | 33.352 | [5 empty] | 0 | 0.65 | 44 | 1.858 | 1.6909 | 0.70772 | 0.57143 | 1.1195 | 60.2522
2005-10-04 | 16:27 | 0 | 21.226 | 0 | 1 | 0 | 29.825 | 30.379 | 29.052 | 29.052 | 17.399 | 25.08 | 16.313 | 0 | 0 | 56.464 | 53.47 | 45.628 | 21.586 | 0 | 0 | 55.029 | 33.345 | [5 empty] | 0 | 0.773 | 45 | 1.8461 | 1.6796 | 0.70724 | 0.57143 | 1.1081 | 60.0271
2005-10-04 | 16:28 | 0 | 21.233 | 0 | 2 | 0 | 29.712 | 30.242 | 29.038 | 29.062 | 19.407 | 25.063 | 16.247 | 0 | 0 | 56.494 | 53.545 | 45.705 | 21.618 | 0 | 0 | 55.036 | 33.376 | [5 empty] | 0 | 0.65 | 46 | 1.8653 | 1.6978 | 0.70801 | 0.57143 | 1.1264 | 60.388
2005-10-04 | 16:29 | 1 | 21.257 | 0 | 1 | 0 | 41.341 | 30.048 | 29.013 | 29.133 | 23.641 | 25.038 | 16.172 | 0 | 0 | 56.494 | 53.5 | 45.682 | 21.618 | 0 | 0 | 55.013 | 33.421 | [5 empty] | 21.257 | 12.208 | 47 | 1.8871 | 1.7186 | 0.7089 | 0.57143 | 1.1472 | 60.7892
2005-10-04 | 16:30 | 0 | 21.226 | 1 | 2 | 0 | 43.449 | 30.114 | 28.981 | 28.981 | 18.907 | 25.031 | 16.016 | 1 | 0 | 56.444 | 53.491 | 45.56 | 21.586 | 0 | 0 | 54.983 | 33.345 | [5 empty] | 0 | 14.468 | 48 | 1.9325 | 1.7618 | 0.71074 | 0.57143 | 1.1903 | 61.5947
2005-10-04 | 16:31 | 0 | 21.226 | 0 | 2 | 0 | 33.979 | 41.521 | 28.908 | 29.006 | 17.818 | 24.935 | 15.943 | 0 | 0 | 56.444 | 53.493 | 45.607 | 21.611 | 0 | 0 | 55.029 | 33.345 | [5 empty] | 0 | 4.973 | 49 | 1.9538 | 1.782 | 0.7116 | 0.57143 | 1.2105 | 61.9587
2005-10-04 | 16:32 | 0 | 21.208 | 0 | 1 | 0 | 31.036 | 40.918 | 28.77 | 28.915 | 17.482 | 24.965 | 15.9 | 0 | 0 | 56.407 | 53.43 | 45.635 | 21.593 | 0 | 0 | 55.083 | 33.352 | [5 empty] | 0 | 2.121 | 50 | 1.9663 | 1.7939 | 0.71211 | 0.57143 | 1.2225 | 62.1695
2005-10-04 | 16:33 | 0 | 21.238 | 0 | 2 | 0 | 30.102 | 34.297 | 28.824 | 28.824 | 16.647 | 24.923 | 15.88 | 0 | 0 | 56.412 | 53.458 | 45.595 | 21.623 | 0 | 0 | 55.088 | 33.357 | [5 empty] | 0 | 1.278 | 51 | 1.9721 | 1.7994 | 0.71234 | 0.57143 | 1.228 | 62.2666
2005-10-04 | 16:34 | 0 | 21.233 | 0 | 2 | 0 | 29.712 | 31.615 | 28.748 | 28.724 | 16.566 | 24.943 | 15.825 | 0 | 0 | 56.407 | 53.454 | 45.544 | 21.618 | 0 | 0 | 55.06 | 33.352 | [5 empty] | 0 | 0.988 | 52 | 1.9882 | 1.8146 | 0.71299 | 0.57143 | 1.2432 | 62.5308
2005-10-04 | 16:35 | 0 | 21.208 | 0 | 1 | 0 | 29.469 | 30.553 | 28.604 | 28.65 | 16.245 | 24.869 | 15.727 | 0 | 0 | 56.385 | 53.43 | 45.567 | 21.593 | 0 | 0 | 55.013 | 33.328 | [5 empty] | 0 | 0.819 | 53 | 2.0167 | 1.8418 | 0.71415 | 0.57143 | 1.2703 | 62.991
2005-10-04 | 16:36 | 0 | 21.238 | 0 | 2 | 0 | 29.354 | 30.126 | 28.56 | 28.704 | 16.028 | 24.899 | 15.684 | 1 | 0 | 56.412 | 53.437 | 45.567 | 21.618 | 0 | 0 | 54.99 | 33.328 | [5 empty] | 0 | 0.65 | 54 | 2.0292 | 1.8537 | 0.71466 | 0.57143 | 1.2822 | 63.1888
2005-10-04 | 16:37 | 0 | 21.184 | 0 | 1 | 0 | 29.158 | 29.808 | 28.555 | 28.484 | 16.074 | 24.869 | 15.679 | 0 | 0 | 56.385 | 53.43 | 45.567 | 21.593 | 0 | 0 | 54.968 | 33.304 | [5 empty] | 0 | 0.674 | 55 | 2.0307 | 1.8551 | 0.71472 | 0.57143 | 1.2836 | 63.2117
2005-10-04 | 16:38 | 0 | 21.208 | 0 | 2 | 0 | 29.06 | 29.589 | 28.555 | 28.459 | 15.951 | 24.82 | 15.553 | 0 | 0 | 56.385 | 53.386 | 45.59 | 21.618 | 0 | 0 | 55.013 | 33.328 | [5 empty] | 0 | 0.601 | 56 | 2.0674 | 1.8899 | 0.7162 | 0.57143 | 1.3185 | 63.7768
2005-10-04 | 16:39 | 0 | 21.208 | 0 | 2 | 0 | 28.964 | 29.447 | 28.555 | 28.459 | 15.85 | 24.82 | 15.604 | 0 | 0 | 56.362 | 53.386 | 45.544 | 21.593 | 0 | 0 | 54.99 | 33.328 | [5 empty] | 0 | 0.505 | 57 | 2.0525 | 1.8758 | 0.7156 | 0.57143 | 1.3044 | 63.5505
2005-10-04 | 16:40 | 0 | 21.208 | 0 | 1 | 0 | 35.584 | 29.325 | 28.506 | 28.555 | 22.822 | 24.798 | 15.604 | 0 | 0 | 56.362 | 53.386 | 45.59 | 21.593 | 0 | 0 | 54.968 | 33.328 | [5 empty] | 0 | 7.029 | 58 | 2.0525 | 1.8758 | 0.7156 | 0.57143 | 1.3044 | 63.5505
2005-10-04 | 16:41 | 0 | 21.159 | 0 | 2 | 0 | 44.993 | 29.278 | 28.459 | 28.555 | 19.752 | 24.798 | 15.702 | 1 | 0 | 56.339 | 53.363 | 45.544 | 21.618 | 0 | 0 | 54.945 | 33.304 | [5 empty] | 0 | 16.438 | 59 | 2.024 | 1.8487 | 0.71444 | 0.57143 | 1.2773 | 63.1063
2005-10-04 | 16:42 | 0 | 21.208 | 1 | 2 | 0 | 34.196 | 38.873 | 28.506 | 28.434 | 18.025 | 24.82 | 15.702 | 0 | 0 | 56.362 | 53.339 | 45.497 | 21.642 | 0 | 0 | 54.922 | 33.328 | [5 empty] | 0 | 5.762 | 60 | 2.024 | 1.8487 | 0.71444 | 0.57143 | 1.2773 | 63.1063
2005-10-04 | 16:43 | 0 | 21.184 | 0 | 1 | 0 | 30.698 | 41.365 | 28.361 | 28.385 | 16.863 | 24.7 | 15.679 | 0 | 0 | 56.316 | 53.339 | 45.52 | 21.642 | 0 | 0 | 54.875 | 33.376 | [5 empty] | 0 | 2.313 | 61 | 2.0307 | 1.8551 | 0.71472 | 0.57143 | 1.2836 | 63.2117
2005-10-04 | 16:44 | 0 | 21.208 | 0 | 2 | 0 | 29.614 | 34.268 | 28.41 | 28.314 | 16.664 | 24.725 | 15.553 | 0 | 0 | 56.293 | 53.339 | 45.399 | 21.586 | 0 | 0 | 54.824 | 33.321 | [5 empty] | 0 | 1.3 | 62 | 2.0674 | 1.8899 | 0.7162 | 0.57143 | 1.3185 | 63.7768
2005-10-04 | 16:45 | 0 | 21.177 | 0 | 2 | 0 | 29.197 | 31.173 | 28.282 | 28.209 | 16.36 | 24.622 | 15.423 | 0 | 0 | 56.243 | 53.286 | 45.467 | 21.586 | 0 | 0 | 54.824 | 33.297 | [5 empty] | 0 | 0.988 | 63 | 2.1052 | 1.9259 | 0.71774 | 0.57143 | 1.3545 | 64.3393
2005-10-04 | 16:46 | 0 | 21.208 | 0 | 1 | 0 | 28.989 | 30.097 | 28.265 | 28.194 | 16.32 | 24.676 | 15.405 | 0 | 0 | 56.273 | 53.339 | 45.497 | 21.618 | 0 | 0 | 54.875 | 33.328 | [5 empty] | 0 | 0.795 | 64 | 2.1105 | 1.9309 | 0.71795 | 0.57143 | 1.3595 | 64.4156
2005-10-04 | 16:47 | 0 | 21.177 | 0 | 2 | 0 | 28.812 | 29.607 | 28.138 | 28.187 | 16.411 | 24.597 | 15.325 | 0 | 0 | 56.264 | 53.286 | 45.537 | 21.586 | 0 | 0 | 54.845 | 33.321 | [5 empty] | 0 | 0.625 | 65 | 2.1338 | 1.953 | 0.71889 | 0.57143 | 1.3816 | 64.7501
2005-10-04 | 16:48 | 0 | 21.201 | 0 | 2 | 0 | 28.692 | 29.293 | 28.113 | 28.113 | 16.411 | 24.668 | 15.498 | 0 | 0 | 56.332 | 53.332 | 45.513 | 21.682 | 0 | 0 | 54.845 | 33.321 | [5 empty] | 0 | 0.579 | 66 | 2.0834 | 1.9052 | 0.71685 | 0.57143 | 1.3337 | 64.0173
2005-10-04 | 16:49 | 0 | 21.184 | 0 | 1 | 0 | 28.579 | 29.109 | 28.194 | 28.096 | 16.222 | 24.7 | 15.282 | 1 | 0 | 56.273 | 53.295 | 45.497 | 21.618 | 0 | 0 | 54.854 | 33.328 | [5 empty] | 0 | 0.483 | 67 | 2.1463 | 1.9649 | 0.7194 | 0.57143 | 1.3935 | 64.9269
2005-10-04 | 16:50 | 0 | 21.152 | 0 | 2 | 0 | 28.427 | 28.981 | 28.089 | 27.993 | 16.237 | 24.644 | 15.299 | 0 | 0 | 56.264 | 53.265 | 45.446 | 21.537 | 0 | 0 | 54.777 | 33.228 | [5 empty] | 0 | 0.434 | 68 | 2.1413 | 1.9602 | 0.7192 | 0.57143 | 1.3888 | 64.8572
2005-10-04 | 16:51 | 0 | 21.152 | 0 | 2 | 0 | 28.403 | 28.812 | 28.064 | 27.993 | 26.38 | 24.622 | 15.35 | 0 | 0 | 56.22 | 53.265 | 45.399 | 21.562 | 0 | 0 | 54.777 | 33.249 | [5 empty] | 0 | 0.41 | 69 | 2.1265 | 1.9461 | 0.7186 | 0.57143 | 1.3747 | 64.6463
2005-10-04 | 16:52 | 0 | 21.194 | 0 | 1 | 0 | 45.117 | 28.756 | 28.059 | 27.986 | 20.811 | 24.614 | 15.267 | 0 | 0 | 56.259 | 53.281 | 45.439 | 21.603 | 0 | 0 | 54.793 | 33.29 | [5 empty] | 0 | 17.131 | 70 | 2.1506 | 1.9691 | 0.71958 | 0.57143 | 1.3977 | 64.9881
2005-10-04 | 16:53 | 0 | 21.194 | 1 | 2 | 0 | 34.323 | 32.821 | 28.01 | 28.01 | 18.108 | 24.541 | 15.267 | 0 | 0 | 56.236 | 53.258 | 45.415 | 21.628 | 0 | 0 | 54.908 | 33.29 | [5 empty] | 0 | 6.313 | 71 | 2.1506 | 1.9691 | 0.71958 | 0.57143 | 1.3977 | 64.9881
2005-10-04 | 16:54 | 0 | 21.194 | 0 | 2 | 0 | 30.273 | 40.081 | 27.915 | 28.035 | 17.318 | 24.519 | 15.244 | 1 | 0 | 56.259 | 53.258 | 45.483 | 21.579 | 0 | 0 | 54.884 | 33.29 | [5 empty] | 0 | 2.238 | 72 | 2.1573 | 1.9755 | 0.71985 | 0.57143 | 1.404 | 65.0814
2005-10-04 | 16:55 | 0 | 21.169 | 0 | 2 | 0 | 29.119 | 33.407 | 27.915 | 27.841 | 16.946 | 24.494 | 15.267 | 0 | 0 | 56.213 | 53.234 | 45.462 | 21.603 | 0 | 0 | 54.861 | 33.338 | [5 empty] | 0 | 1.278 | 73 | 2.1506 | 1.9691 | 0.71958 | 0.57143 | 1.3977 | 64.9881
2005-10-04 | 16:56 | 0 | 21.169 | 0 | 2 | 0 | 28.685 | 30.418 | 27.841 | 27.745 | 16.378 | 24.541 | 15.169 | 0 | 0 | 56.213 | 53.325 | 45.415 | 21.699 | 0 | 0 | 54.861 | 33.338 | [5 empty] | 0 | 0.94 | 74 | 2.1792 | 1.9962 | 0.72073 | 0.57143 | 1.4248 | 65.3818
2005-10-04 | 16:57 | 0 | 21.194 | 0 | 1 | 0 | 28.469 | 29.383 | 27.841 | 27.817 | 16.403 | 24.519 | 15.267 | 0 | 0 | 56.213 | 53.234 | 45.53 | 21.554 | 0 | 0 | 54.77 | 33.361 | [5 empty] | 0 | 0.652 | 75 | 2.1506 | 1.9691 | 0.71958 | 0.57143 | 1.3977 | 64.9881
2005-10-04 | 16:58 | 0 | 21.169 | 0 | 2 | 0 | 28.275 | 28.998 | 27.89 | 27.794 | 16.28 | 24.519 | 15.219 | 0 | 0 | 56.191 | 53.234 | 45.439 | 21.579 | 0 | 0 | 54.817 | 33.361 | [5 empty] | 0 | 0.481 | 76 | 2.1646 | 1.9824 | 0.72014 | 0.57143 | 1.411 | 65.1822
2005-10-04 | 16:59 | 0 | 21.162 | 0 | 2 | 0 | 28.123 | 28.653 | 27.834 | 27.665 | 15.951 | 24.558 | 15.063 | 0 | 0 | 56.161 | 53.181 | 45.432 | 21.571 | 0 | 0 | 54.81 | 33.283 | [5 empty] | 0 | 0.458 | 77 | 2.2101 | 2.0256 | 0.72199 | 0.57143 | 1.4541 | 65.7963
2005-10-04 | 17:00 | 0 | 21.162 | 0 | 2 | 0 | 28.05 | 28.508 | 27.763 | 27.665 | 15.878 | 24.558 | 15.013 | 0 | 0 | 56.184 | 53.181 | 45.408 | 21.522 | 0 | 0 | 54.854 | 33.283 | [5 empty] | 0 | 0.385 | 78 | 2.2246 | 2.0394 | 0.72258 | 0.57143 | 1.468 | 65.9878
2005-10-04 | 17:01 | 0 | 21.137 | 0 | 1 | 0 | 27.978 | 28.459 | 27.763 | 27.64 | 15.951 | 24.533 | 15.063 | 0 | 0 | 56.184 | 53.181 | 45.385 | 21.596 | 0 | 0 | 54.901 | 33.306 | [5 empty] | 0 | 0.338 | 79 | 2.2101 | 2.0256 | 0.72199 | 0.57143 | 1.4541 | 65.7963
2005-10-04 | 17:02 | 0 | 21.137 | 0 | 2 | 0 | 29.447 | 28.292 | 27.834 | 27.689 | 24.099 | 24.462 | 15.038 | 0 | 0 | 56.138 | 53.181 | 45.362 | 21.571 | 0 | 0 | 54.924 | 33.33 | [5 empty] | 0 | 1.758 | 80 | 2.2173 | 2.0325 | 0.72228 | 0.57143 | 1.4611 | 65.8923
2005-10-04 | 17:03 | 0 | 21.162 | 0 | 2 | 0 | 45.614 | 28.243 | 27.738 | 27.618 | 20.272 | 24.487 | 14.963 | 0 | 0 | 56.184 | 53.157 | 45.362 | 21.571 | 0 | 0 | 54.877 | 33.259 | [5 empty] | 0 | 17.996 | 81 | 2.2392 | 2.0532 | 0.72317 | 0.57143 | 1.4818 | 66.1768
2005-10-04 | 17:04 | 0 | 21.162 | 0 | 2 | 0 | 34.129 | 36.995 | 27.738 | 27.618 | 17.927 | 24.462 | 14.988 | 1 | 0 | 56.138 | 53.157 | 45.362 | 21.596 | 0 | 0 | 54.854 | 33.306 | [5 empty] | 0 | 6.511 | 82 | 2.2319 | 2.0463 | 0.72287 | 0.57143 | 1.4749 | 66.0826
2005-10-04 | 17:05 | 0 | 21.13 | 1 | 2 | 0 | 29.994 | 40.583 | 27.562 | 27.633 | 16.634 | 24.332 | 14.905 | 0 | 0 | 56.084 | 53.104 | 45.355 | 21.564 | 0 | 0 | 54.8 | 33.251 | [5 empty] | 0 | 2.361 | 83 | 2.2561 | 2.0693 | 0.72385 | 0.57143 | 1.4979 | 66.3929
2005-10-04 | 17:06 | 0 | 21.162 | 0 | 2 | 0 | 28.846 | 33.213 | 27.618 | 27.52 | 16.074 | 24.413 | 14.937 | 0 | 0 | 56.114 | 53.134 | 45.476 | 21.571 | 0 | 0 | 54.786 | 33.306 | [5 empty] | 0 | 1.326 | 84 | 2.2467 | 2.0604 | 0.72347 | 0.57143 | 1.489 | 66.2741
2005-10-04 | 17:07 | 0 | 21.162 | 0 | 1 | 0 | 28.363 | 30.121 | 27.714 | 27.52 | 15.777 | 24.364 | 14.915 | 0 | 0 | 56.114 | 53.134 | 45.385 | 21.596 | 0 | 0 | 54.786 | 33.283 | [5 empty] | 0 | 0.843 | 85 | 2.2532 | 2.0665 | 0.72373 | 0.57143 | 1.4951 | 66.3559
2005-10-04 | 17:08 | 0 | 21.154 | 0 | 2 | 0 | 28.162 | 29.101 | 27.562 | 27.513 | 15.548 | 24.357 | 14.93 | 0 | 0 | 56.084 | 53.104 | 45.355 | 21.588 | 0 | 0 | 54.663 | 33.275 | [5 empty] | 0 | 0.649 | 86 | 2.2488 | 2.0624 | 0.72355 | 0.57143 | 1.4909 | 66.3002
2005-10-04 | 17:09 | 0 | 21.13 | 0 | 2 | 0 | 27.947 | 28.67 | 27.537 | 27.392 | 15.548 | 24.477 | 14.93 | 1 | 0 | 56.107 | 53.104 | 45.355 | 21.539 | 0 | 0 | 54.663 | 33.275 | [5 empty] | 0 | 0.555 | 87 | 2.2488 | 2.0624 | 0.72355 | 0.57143 | 1.4909 | 66.3002
2005-10-04 | 17:10 | 0 | 21.162 | 0 | 2 | 0 | 27.954 | 28.484 | 27.495 | 27.4 | 15.506 | 24.438 | 14.915 | 0 | 0 | 56.114 | 53.134 | 45.432 | 21.571 | 0 | 0 | 54.763 | 33.306 | [5 empty] | 0 | 0.554 | 88 | 2.2532 | 2.0665 | 0.72373 | 0.57143 | 1.4951 | 66.3559
2005-10-04 | 17:11 | 0 | 21.105 | 0 | 2 | 0 | 27.826 | 28.26 | 27.488 | 27.368 | 15.4 | 24.455 | 14.857 | 0 | 0 | 56.084 | 53.129 | 45.24 | 21.564 | 0 | 0 | 54.756 | 33.251 | [5 empty] | 0 | 0.458 | 89 | 2.27 | 2.0826 | 0.72442 | 0.57143 | 1.5112 | 66.5694
2005-10-04 | 17:12 | 0 | 21.145 | 0 | 2 | 0 | 27.817 | 28.155 | 27.503 | 27.456 | 15.39 | 24.421 | 14.847 | 0 | 0 | 56.077 | 53.097 | 45.392 | 21.674 | 0 | 0 | 54.817 | 33.338 | [5 empty] | 0 | 0.361 | 90 | 2.273 | 2.0854 | 0.72453 | 0.57143 | 1.5139 | 66.6059
2005-10-04 | 17:13 | 1 | 21.169 | 0 | 1 | 0 | 27.937 | 28.057 | 27.601 | 27.432 | 24.661 | 24.492 | 14.797 | 0 | 0 | 56.1 | 53.073 | 45.301 | 21.579 | 0 | 0 | 54.77 | 33.242 | [5 empty] | 21.169 | 0.505 | 91 | 2.2875 | 2.0992 | 0.72512 | 0.57143 | 1.5278 | 66.787
2005-10-04 | 17:14 | 0 | 21.169 | 0 | 2 | 0 | 45.738 | 28.035 | 27.552 | 27.383 | 20.642 | 24.541 | 14.797 | 0 | 0 | 56.1 | 53.097 | 45.301 | 21.579 | 0 | 0 | 54.749 | 33.22 | [5 empty] | 0 | 18.355 | 92 | 2.2875 | 2.0992 | 0.72512 | 0.57143 | 1.5278 | 66.787
2005-10-04 | 17:15 | 0 | 21.194 | 0 | 2 | 0 | 34.512 | 35.5 | 27.481 | 27.456 | 17.811 | 24.516 | 14.724 | 1 | 0 | 56.077 | 53.073 | 45.278 | 21.579 | 0 | 0 | 54.77 | 33.242 | [5 empty] | 0 | 7.056 | 93 | 2.3088 | 2.1194 | 0.72599 | 0.57143 | 1.548 | 67.0473
2005-10-04 | 17:16 | 0 | 21.169 | 0 | 2 | 0 | 29.864 | 40.645 | 27.407 | 27.383 | 16.848 | 24.492 | 14.673 | 0 | 0 | 56.033 | 53.052 | 45.415 | 21.579 | 0 | 0 | 54.77 | 33.266 | [5 empty] | 0 | 2.481 | 94 | 2.3236 | 2.1335 | 0.72659 | 0.57143 | 1.5621 | 67.2263
2005-10-04 | 17:17 | 0 | 21.169 | 1 | 2 | 0 | 28.611 | 32.938 | 27.456 | 27.287 | 16.378 | 24.47 | 14.648 | 0 | 0 | 56.077 | 53.073 | 45.301 | 21.554 | 0 | 0 | 54.793 | 33.242 | [5 empty] | 0 | 1.324 | 95 | 2.3309 | 2.1404 | 0.72688 | 0.57143 | 1.569 | 67.3132
2005-10-04 | 17:18 | 0 | 21.137 | 0 | 2 | 0 | 28.148 | 29.808 | 27.375 | 27.351 | 16.222 | 24.413 | 14.543 | 0 | 0 | 56.047 | 53.043 | 45.408 | 21.522 | 0 | 0 | 54.719 | 33.235 | [5 empty] | 0 | 0.797 | 96 | 2.3615 | 2.1695 | 0.72812 | 0.57143 | 1.5981 | 67.6724
2005-10-04 | 17:19 | 0 | 21.169 | 0 | 2 | 0 | 27.912 | 28.854 | 27.432 | 27.287 | 15.908 | 24.492 | 14.55 | 0 | 0 | 56.056 | 53.073 | 45.348 | 21.554 | 0 | 0 | 54.793 | 33.242 | [5 empty] | 0 | 0.625 | 97 | 2.3594 | 2.1676 | 0.72804 | 0.57143 | 1.5961 | 67.6487
2005-10-04 | 17:20 | 0 | 21.169 | 0 | 2 | 0 | 27.77 | 28.466 | 27.336 | 27.336 | 15.908 | 24.492 | 14.377 | 1 | 0 | 56.033 | 53.029 | 45.324 | 21.603 | 0 | 0 | 54.817 | 33.338 | [5 empty] | 0 | 0.434 | 98 | 2.4098 | 2.2154 | 0.73008 | 0.57143 | 1.644 | 68.2217
2005-10-04 | 17:21 | 0 | 21.169 | 0 | 2 | 0 | 27.696 | 28.202 | 27.407 | 27.238 | 15.687 | 24.565 | 14.352 | 0 | 0 | 56.056 | 53.052 | 45.348 | 21.579 | 0 | 0 | 54.749 | 33.266 | [5 empty] | 0 | 0.458 | 99 | 2.4171 | 2.2224 | 0.73037 | 0.57143 | 1.6509 | 68.3025
2005-10-04 | 17:22 | 0 | 21.137 | 0 | 2 | 0 | 27.616 | 28.025 | 27.304 | 27.28 | 15.382 | 24.413 | 14.246 | 0 | 0 | 56.026 | 52.999 | 45.294 | 21.571 | 0 | 0 | 54.719 | 33.259 | [5 empty] | 0 | 0.336 | 100 | 2.448 | 2.2517 | 0.73163 | 0.57143 | 1.6803 | 68.6398
2005-10-04 | 17:23 | 0 | 21.162 | 0 | 1 | 0 | 27.569 | 27.929 | 27.304 | 27.231 | 15.332 | 24.389 | 14.196 | 0 | 0 | 56.002 | 52.999 | 45.362 | 21.547 | 0 | 0 | 54.719 | 33.235 | [5 empty] | 0 | 0.338 | 101 | 2.4625 | 2.2655 | 0.73222 | 0.57143 | 1.6941 | 68.796
2005-10-04 | 17:24 | 0 | 21.169 | 0 | 2 | 0 | 27.481 | 27.866 | 27.336 | 27.238 | 22.542 | 24.541 | 14.156 | 0 | 0 | 56.077 | 53.029 | 45.278 | 21.603 | 0 | 0 | 54.726 | 33.22 | [5 empty] | 0 | 0.243 | 102 | 2.4742 | 2.2766 | 0.73269 | 0.57143 | 1.7052 | 68.9196
2005-10-04 | 17:25 | 0 | 21.137 | 0 | 2 | 0 | 44.995 | 27.714 | 27.326 | 27.231 | 20.799 | 24.46 | 14.073 | 0 | 0 | 55.979 | 52.999 | 45.224 | 21.571 | 0 | 0 | 54.672 | 33.165 | [5 empty] | 0 | 17.764 | 103 | 2.4983 | 2.2996 | 0.73367 | 0.57143 | 1.7282 | 69.1725
2005-10-04 | 17:26 | 0 | 21.137 | 0 | 2 | 1 | 34.974 | 34.058 | 27.231 | 27.184 | 18.148 | 24.438 | 14.047 | 1 | 0 | 56.002 | 53.022 | 45.224 | 21.571 | 0 | 0 | 54.695 | 33.189 | [5 empty] | 0 | 7.79 | 104 | 2.5059 | 2.3068 | 0.73397 | 0.57143 | 1.7354 | 69.2507
2005-10-04 | 17:27 | 0 | 21.162 | 0 | 2 | 0 | 29.832 | 40.521 | 27.255 | 27.206 | 16.692 | 24.438 | 14.047 | 0 | 0 | 56.026 | 52.975 | 45.203 | 21.547 | 0 | 0 | 54.672 | 33.211 | [5 empty] | 0 | 2.626 | 0 | 2.5059 | 2.3068 | 0.73397 | 0.57143 | 1.7354 | 69.2507
2005-10-04 | 17:28 | 0 | 21.137 | 1 | 2 | 0 | 28.434 | 32.766 | 27.206 | 27.231 | 15.951 | 24.34 | 14 | 0 | 0 | 55.979 | 52.952 | 45.247 | 21.547 | 0 | 0 | 54.625 | 33.235 | [5 empty] | 0 | 1.203 | 1 | 2.5196 | 2.3198 | 1.742 | 1.5789 | 0.74085 | 29.4036
2005-10-04 | 17:29 | 0 | 21.162 | 0 | 2 | 0 | 27.954 | 29.616 | 27.326 | 27.11 | 15.752 | 24.413 | 14.025 | 0 | 0 | 56.002 | 52.999 | 45.203 | 21.547 | 0 | 0 | 54.625 | 33.235 | [5 empty] | 0 | 0.844 | 2 | 2.5123 | 2.3129 | 1.7418 | 1.5789 | 0.73393 | 29.2133
2005-10-04 | 17:30 | 0 | 21.162 | 0 | 2 | 0 | 27.738 | 28.628 | 27.351 | 27.11 | 15.531 | 24.438 | 14.047 | 0 | 0 | 56.002 | 52.975 | 45.224 | 21.571 | 0 | 0 | 54.649 | 33.235 | [5 empty] | 0 | 0.628 | 3 | 2.5059 | 2.3068 | 1.7415 | 1.5789 | 0.72784 | 29.045
2005-10-04 | 17:31 | 0 | 21.105 | 0 | 2 | 0 | 27.559 | 28.187 | 27.174 | 27.125 | 15.448 | 24.283 | 13.992 | 1 | 0 | 55.923 | 52.943 | 45.285 | 21.562 | 0 | 0 | 54.639 | 33.204 | [5 empty] | 0 | 0.434 | 4 | 2.5219 | 2.322 | 1.7421 | 1.5789 | 0.74307 | 29.4642
2005-10-04 | 17:32 | 0 | 21.064 | 0 | 2 | 0 | 27.446 | 27.927 | 27.181 | 27.012 | 15.307 | 24.266 | 13.949 | 0 | 0 | 55.883 | 52.903 | 45.245 | 21.473 | 0 | 0 | 54.576 | 33.163 | [5 empty] | 0 | 0.434 | 5 | 2.5345 | 2.3339 | 1.7426 | 1.5789 | 0.75497 | 29.7883
2005-10-04 | 17:33 | 0 | 21.093 | 0 | 2 | 0 | 27.402 | 27.836 | 27.258 | 27.113 | 15.116 | 24.295 | 13.929 | 0 | 0 | 55.888 | 52.908 | 45.203 | 21.503 | 0 | 0 | 54.534 | 33.192 | [5 empty] | 0 | 0.289 | 6 | 2.5403 | 2.3395 | 1.7429 | 1.5789 | 0.76051 | 29.9379
2005-10-04 | 17:34 | 0 | 21.064 | 0 | 2 | 0 | 27.326 | 27.711 | 27.181 | 27.037 | 15.108 | 24.242 | 13.874 | 0 | 0 | 55.86 | 52.88 | 45.198 | 21.473 | 0 | 0 | 54.483 | 33.163 | [5 empty] | 0 | 0.289 | 7 | 2.5563 | 2.3547 | 1.7435 | 1.5789 | 0.77573 | 30.3459
2005-10-04 | 17:35 | 0 | 21.086 | 0 | 2 | 0 | 27.326 | 27.591 | 27.253 | 27.061 | 20.124 | 24.195 | 13.849 | 0 | 0 | 55.837 | 52.88 | 45.175 | 21.495 | 0 | 0 | 54.462 | 33.187 | [5 empty] | 0 | 0.265 | 8 | 2.5636 | 2.3616 | 1.7438 | 1.5789 | 0.78265 | 30.5297
2005-10-04 | 17:36 | 0 | 21.086 | 0 | 2 | 0 | 43.877 | 27.517 | 27.157 | 27.037 | 21.304 | 24.17 | 13.826 | 0 | 0 | 55.86 | 52.88 | 45.245 | 21.495 | 0 | 0 | 54.439 | 33.139 | [5 empty] | 0 | 16.84 | 9 | 2.5703 | 2.368 | 1.7441 | 1.5789 | 0.78902 | 30.6978
2005-10-04 | 17:37 | 0 | 21.086 | 0 | 2 | 0 | 36.1 | 31.853 | 27.108 | 27.037 | 18.542 | 24.17 | 13.801 | 1 | 0 | 55.86 | 52.856 | 45.084 | 21.473 | 0 | 0 | 54.462 | 33.115 | [5 empty] | 0 | 9.063 | 10 | 2.5775 | 2.3749 | 1.7444 | 1.5789 | 0.79594 | 30.8796
2005-10-04 | 17:38 | 0 | 21.086 | 0 | 2 | 0 | 29.974 | 41.198 | 27.108 | 27.012 | 17.208 | 24.17 | 13.801 | 0 | 0 | 55.837 | 52.856 | 45.107 | 21.473 | 0 | 0 | 54.439 | 33.139 | [5 empty] | 0 | 2.962 | 11 | 2.5775 | 2.3749 | 1.7444 | 1.5789 | 0.79594 | 30.8796
2005-10-04 | 17:39 | 0 | 21.064 | 0 | 2 | 0 | 28.361 | 33.046 | 27.037 | 26.941 | 16.27 | 24.17 | 13.678 | 0 | 0 | 55.86 | 52.833 | 45.198 | 21.495 | 0 | 0 | 54.483 | 33.115 | [5 empty] | 0 | 1.42 | 12 | 2.6134 | 2.4089 | 1.7458 | 1.5789 | 0.82998 | 31.7591
2005-10-04 | 17:40 | 0 | 21.064 | 1 | 2 | 0 | 27.856 | 29.565 | 27.083 | 27.012 | 15.777 | 24.121 | 13.678 | 0 | 0 | 55.837 | 52.81 | 45.175 | 21.495 | 0 | 0 | 54.506 | 33.115 | [5 empty] | 0 | 0.844 | 13 | 2.6134 | 2.4089 | 1.7458 | 1.5789 | 0.82998 | 31.7591
2005-10-04 | 17:41 | 0 | 21.029 | 0 | 2 | 0 | 27.532 | 28.422 | 27.098 | 26.882 | 15.42 | 24.161 | 13.542 | 0 | 0 | 55.804 | 52.777 | 45.098 | 21.461 | 0 | 0 | 54.52 | 33.082 | [5 empty] | 0 | 0.65 | 14 | 2.653 | 2.4466 | 1.7475 | 1.5789 | 0.86763 | 32.704
2005-10-04 | 17:42 | 0 | 21.086 | 0 | 2 | 0 | 27.422 | 28.025 | 27.083 | 26.917 | 15.332 | 24.219 | 13.602 | 0 | 0 | 55.86 | 52.81 | 45.107 | 21.495 | 0 | 0 | 54.553 | 33.115 | [5 empty] | 0 | 0.505 | 15 | 2.6355 | 2.43 | 1.7467 | 1.5789 | 0.85102 | 32.2906
2005-10-04 | 17:43 | 0 | 21.029 | 0 | 2 | 0 | 27.292 | 27.797 | 27.074 | 26.858 | 15.199 | 24.112 | 13.542 | 1 | 0 | 55.804 | 52.777 | 45.051 | 21.439 | 0 | 0 | 54.429 | 33.106 | [5 empty] | 0 | 0.434 | 16 | 2.653 | 2.4466 | 1.7475 | 1.5789 | 0.86763 | 32.704
2005-10-04 | 17:44 | 0 | 21.029 | 0 | 2 | 0 | 27.218 | 27.603 | 27.123 | 26.882 | 15 | 24.161 | 13.469 | 0 | 0 | 55.781 | 52.754 | 45.075 | 21.439 | 0 | 0 | 54.406 | 33.034 | [5 empty] | 0 | 0.336 | 17 | 2.6742 | 2.4668 | 1.7483 | 1.5789 | 0.88783 | 33.1996
2005-10-04 | 17:45 | 0 | 21.039 | 0 | 2 | 0 | 27.206 | 27.542 | 27.157 | 26.988 | 14.814 | 24.121 | 13.454 | 0 | 0 | 55.837 | 52.81 | 45.014 | 21.495 | 0 | 0 | 54.439 | 33.067 | [5 empty] | 0 | 0.218 | 18 | 2.6786 | 2.4709 | 1.7485 | 1.5789 | 0.89199 | 33.3005
2005-10-04 | 17:46 | 0 | 21.064 | 0 | 3 | 0 | 27.228 | 27.471 | 27.157 | 26.988 | 16.023 | 24.17 | 13.479 | 0 | 0 | 55.79 | 52.765 | 45.084 | 21.473 | 0 | 0 | 54.462 | 33.091 | [5 empty] | 0 | 0.24 | 19 | 2.6713 | 2.464 | 1.7482 | 1.5789 | 0.88507 | 33.1322
2005-10-04 | 17:47 | 1 | 21.029 | 0 | 2 | 0 | 40.648 | 27.532 | 27.194 | 27.172 | 21.221 | 24.161 | 13.419 | 0 | 0 | 55.736 | 52.733 | 45.075 | 21.486 | 0 | 0 | 54.406 | 33.058 | [5 empty] | 21.029 | 13.476 | 20 | 2.6888 | 2.4806 | 1.7489 | 1.5789 | 0.90167 | 33.5346
2005-10-04 | 17:48 | 0 | 21.029 | 0 | 2 | 0 | 46.403 | 30.59 | 26.953 | 26.907 | 23.099 | 24.04 | 13.371 | 1 | 0 | 55.736 | 52.733 | 45.119 | 21.461 | 0 | 0 | 54.336 | 33.058 | [5 empty] | 0 | 19.496 | 21 | 2.7028 | 2.4939 | 1.7495 | 1.5789 | 0.91496 | 33.8527
2005-10-04 | 17:49 | 0 | 21.029 | 0 | 2 | 0 | 46.909 | 43.819 | 26.953 | 26.978 | 23.533 | 24.016 | 13.346 | 1 | 0 | 55.736 | 52.709 | 45.005 | 21.439 | 0 | 0 | 54.383 | 33.058 | [5 empty] | 0 | 19.931 | 22 | 2.71 | 2.5008 | 1.7498 | 1.5789 | 0.92188 | 34.0171
2005-10-04 | 17:50 | 0 | 21.029 | 0 | 2 | 0 | 46.909 | 46.403 | 27.003 | 26.907 | 23.413 | 24.016 | 13.321 | 2 | 0 | 55.736 | 52.733 | 45.028 | 21.461 | 0 | 0 | 54.383 | 33.058 | [5 empty] | 0 | 20.002 | 23 | 2.7173 | 2.5077 | 1.7501 | 1.5789 | 0.9288 | 34.1807
2005-10-04 | 17:51 | 0 | 21.029 | 1 | 2 | 0 | 46.863 | 46.816 | 27.049 | 26.833 | 23.776 | 24.063 | 13.271 | 1 | 0 | 55.736 | 52.733 | 45.051 | 21.473 | 0 | 0 | 54.418 | 33.048 | [5 empty] | 0 | 20.03 | 24 | 2.7319 | 2.5216 | 1.7506 | 1.5789 | 0.94264 | 34.5051
2005-10-04 | 17:52 | 0 | 21.015 | 0 | 2 | 0 | 46.828 | 46.919 | 27.132 | 26.892 | 23.928 | 24.026 | 13.208 | 1 | 0 | 55.746 | 52.698 | 45.107 | 21.424 | 0 | 0 | 54.509 | 33.067 | [5 empty] | 0 | 19.936 | 25 | 2.7502 | 2.539 | 1.7514 | 1.5789 | 0.96008 | 34.909
2005-10-04 | 17:53 | 1 | 21.049 | 0 | 2 | 0 | 46.699 | 46.951 | 27.311 | 26.951 | 24.3 | 24.156 | 13.142 | 2 | 0 | 55.778 | 52.751 | 45.093 | 21.483 | 0 | 0 | 54.471 | 33.101 | [5 empty] | 21.049 | 19.748 | 26 | 2.7694 | 2.5573 | 1.7522 | 1.5789 | 0.97835 | 35.3264
2005-10-04 | 17:54 | 0 | 21.074 | 0 | 2 | 0 | 46.561 | 46.884 | 27.481 | 27.191 | 24.349 | 24.18 | 13.142 | 1 | 0 | 55.825 | 52.751 | 45.14 | 21.505 | 0 | 0 | 54.471 | 33.125 | [5 empty] | 0 | 19.37 | 27 | 2.7694 | 2.5573 | 1.7522 | 1.5789 | 0.97835 | 35.3264
2005-10-04 | 17:55 | 0 | 21.039 | 0 | 2 | 0 | 46.599 | 46.942 | 27.566 | 27.204 | 24.531 | 24.315 | 13.157 | 1 | 0 | 55.792 | 52.742 | 45.037 | 21.471 | 0 | 0 | 54.462 | 33.091 | [5 empty] | 0 | 19.395 | 28 | 2.7651 | 2.5531 | 1.752 | 1.5789 | 0.9742 | 35.2321
2005-10-04 | 17:56 | 0 | 21.074 | 0 | 2 | 0 | 46.79 | 46.746 | 27.625 | 27.407 | 24.855 | 24.3 | 13.069 | 2 | 0 | 55.869 | 52.775 | 45.208 | 21.505 | 0 | 0 | 54.448 | 33.149 | [5 empty] | 0 | 19.383 | 29 | 2.7907 | 2.5775 | 1.753 | 1.5789 | 0.99855 | 35.7814
2005-10-04 | 17:57 | 0 | 21.039 | 0 | 3 | 0 | 46.666 | 47.01 | 27.711 | 27.471 | 25.011 | 24.386 | 13.034 | 1 | 0 | 55.883 | 52.719 | 45.198 | 21.449 | 0 | 0 | 54.394 | 33.067 | [5 empty] | 0 | 19.195 | 30 | 2.8009 | 2.5872 | 1.7534 | 1.5789 | 1.0082 | 35.9971
2005-10-04 | 17:58 | 1 | 21.015 | 0 | 2 | 0 | 46.851 | 46.919 | 27.782 | 27.471 | 25.399 | 24.411 | 13.009 | 1 | 0 | 55.883 | 52.765 | 45.154 | 21.471 | 0 | 0 | 54.439 | 33.091 | [5 empty] | 21.015 | 19.38 | 31 | 2.8082 | 2.5941 | 1.7537 | 1.5789 | 1.0152 | 36.1502
2005-10-04 | 17:59 | 0 | 21.015 | 0 | 2 | 0 | 47.056 | 47.01 | 27.902 | 27.542 | 25.421 | 24.627 | 12.959 | 1 | 0 | 55.93 | 52.742 | 45.131 | 21.449 | 0 | 0 | 54.415 | 33.067 | [5 empty] | 0 | 19.514 | 32 | 2.8227 | 2.6079 | 1.7543 | 1.5789 | 1.029 | 36.454
2005-10-04 | 18:00 | 0 | 21.096 | 0 | 2 | 0 | 47.042 | 47.273 | 27.915 | 27.601 | 25.723 | 24.614 | 12.971 | 2 | 0 | 55.986 | 52.798 | 45.093 | 21.483 | 0 | 0 | 54.448 | 33.101 | [5 empty] | 0 | 19.441 | 33 | 2.8192 | 2.6046 | 1.7542 | 1.5789 | 1.0257 | 36.3814
2005-10-04 | 18:01 | 0 | 21.039 | 1 | 2 | 0 | 47.08 | 47.332 | 27.831 | 27.711 | 25.71 | 24.651 | 12.911 | 1 | 0 | 55.953 | 52.765 | 45.131 | 21.449 | 0 | 0 | 54.415 | 33.115 | [5 empty] | 0 | 19.369 | 34 | 2.8367 | 2.6212 | 1.7549 | 1.5789 | 1.0423 | 36.7428
2005-10-04 | 18:02 | 0 | 21.015 | 0 | 2 | 0 | 47.033 | 47.423 | 27.951 | 27.782 | 25.855 | 24.725 | 12.886 | 1 | 0 | 55.974 | 52.742 | 45.131 | 21.471 | 0 | 0 | 54.439 | 33.139 | [5 empty] | 0 | 19.251 | 35 | 2.844 | 2.6282 | 1.7552 | 1.5789 | 1.0492 | 36.892
2005-10-04 | 18:03 | 0 | 21.015 | 0 | 2 | 0 | 47.147 | 47.399 | 28.121 | 27.782 | 25.953 | 24.845 | 12.886 | 2 | 0 | 55.998 | 52.765 | 45.107 | 21.471 | 0 | 0 | 54.394 | 33.139 | [5 empty] | 0 | 19.365 | 36 | 2.844 | 2.6282 | 1.7552 | 1.5789 | 1.0492 | 36.892
2005-10-04 | 18:04 | 1 | 21.015 | 0 | 2 | 1 | 47.124 | 47.446 | 28.29 | 27.831 | 26.024 | 24.845 | 12.886 | 1 | 0 | 56.021 | 52.789 | 45.131 | 21.495 | 0 | 0 | 54.394 | 33.187 | [5 empty] | 21.015 | 19.293 | 37 | 2.844 | 2.6282 | 1.7552 | 1.5789 | 1.0492 | 36.892
2005-10-04 | 18:05 | 0 | 21.039 | 0 | 2 | 0 | 47.033 | 47.378 | 28.577 | 28 | 26.144 | 24.916 | 12.959 | 1 | 0 | 56.044 | 52.789 | 45.107 | 21.471 | 0 | 0 | 54.348 | 33.187 | [5 empty] | 0 | 19.033 | 0 | 2.8227 | 2.6079 | 1.7543 | 1.5789 | 1.029 | 36.454
2005-10-04 | 18:06 | 0 | 21.039 | 0 | 2 | 0 | 47.103 | 47.355 | 28.915 | 28.145 | 26.218 | 24.94 | 12.959 | 1 | 0 | 56.044 | 52.789 | 45.198 | 21.471 | 0 | 0 | 54.371 | 33.187 | [5 empty] | 0 | 18.958 | 1 | 2.8227 | 2.6079 | 2.4831 | 2.3077 | 0.30026 | 10.6371
2005-10-04 | 18:07 | 0 | 21.039 | 0 | 2 | 0 | 47.262 | 47.308 | 29.3 | 28.506 | 26.409 | 25.011 | 12.984 | 2 | 0 | 56.068 | 52.765 | 45.245 | 21.471 | 0 | 0 | 54.394 | 33.208 | [5 empty] | 0 | 18.756 | 2 | 2.8155 | 2.601 | 2.4828 | 2.3077 | 0.29334 | 10.4188
2005-10-04 | 18:08 | 0 | 21.039 | 0 | 2 | 0 | 47.446 | 47.399 | 29.879 | 28.964 | 26.483 | 25.156 | 12.959 | 1 | 0 | 56.089 | 52.765 | 45.107 | 21.495 | 0 | 0 | 54.415 | 33.208 | [5 empty] | 0 | 18.482 | 3 | 2.8227 | 2.6079 | 2.4831 | 2.3077 | 0.30026 | 10.6371
2005-10-04 | 18:09 | 1 | 20.983 | 0 | 2 | 0 | 47.668 | 47.668 | 30.256 | 29.413 | 26.595 | 25.173 | 12.878 | 1 | 0 | 56.058 | 52.735 | 45.124 | 21.463 | 0 | 0 | 54.385 | 33.201 | [5 empty] | 20.983 | 18.255 | 4 | 2.8463 | 2.6304 | 2.484 | 2.3077 | 0.32268 | 11.3366
2005-10-04 | 18:10 | 0 | 21.029 | 1 | 2 | 0 | 47.943 | 47.852 | 30.761 | 29.942 | 26.691 | 25.247 | 12.878 | 1 | 0 | 56.082 | 52.758 | 45.124 | 21.439 | 0 | 0 | 54.385 | 33.177 | [5 empty] | 0 | 18.001 | 5 | 2.8463 | 2.6304 | 2.484 | 2.3077 | 0.32268 | 11.3366
2005-10-04 | 18:11 | 0 | 21.007 | 0 | 2 | 0 | 48.286 | 48.149 | 31.267 | 30.401 | 26.86 | 25.269 | 12.828 | 2 | 0 | 56.138 | 52.859 | 45.224 | 21.571 | 0 | 0 | 54.35 | 33.259 | [5 empty] | 0 | 17.885 | 6 | 2.8609 | 2.6442 | 2.4846 | 2.3077 | 0.33652 | 11.7627
2005-10-04 | 18:12 | 0 | 20.998 | 0 | 2 | 0 | 48.643 | 48.345 | 31.666 | 30.896 | 27.091 | 25.213 | 12.818 | 1 | 0 | 56.072 | 52.77 | 45.159 | 21.478 | 0 | 0 | 54.352 | 33.192 | [5 empty] | 0 | 17.747 | 7 | 2.8638 | 2.647 | 2.4847 | 2.3077 | 0.33929 | 11.8474
2005-10-04 | 18:13 | 0 | 21.029 | 0 | 2 | 0 | 49.04 | 48.741 | 32.132 | 31.482 | 27.292 | 25.269 | 12.753 | 1 | 0 | 56.079 | 52.777 | 45.189 | 21.486 | 0 | 0 | 54.383 | 33.223 | [5 empty] | 0 | 17.558 | 8 | 2.8827 | 2.665 | 2.4855 | 2.3077 | 0.35728 | 12.3937
2005-10-04 | 18:14 | 0 | 21.051 | 0 | 2 | 0 | 49.659 | 49.087 | 32.372 | 31.892 | 27.557 | 25.291 | 12.778 | 1 | 0 | 56.126 | 52.824 | 45.28 | 21.559 | 0 | 0 | 54.45 | 33.223 | [5 empty] | 0 | 17.767 | 9 | 2.8754 | 2.658 | 2.4852 | 2.3077 | 0.35036 | 12.1844
2005-10-04 | 18:15 | 1 | 21.02 | 0 | 2 | 0 | 50.132 | 49.537 | 32.627 | 32.125 | 27.885 | 25.308 | 12.818 | 1 | 0 | 56.117 | 52.793 | 45.32 | 21.503 | 0 | 0 | 54.42 | 33.168 | [5 empty] | 21.02 | 18.007 | 10 | 2.8638 | 2.647 | 2.4847 | 2.3077 | 0.33929 | 11.8474
2005-10-04 | 18:16 | 0 | 21.044 | 0 | 2 | 0 | 50.73 | 50.111 | 32.885 | 32.439 | 28.246 | 25.357 | 12.695 | 2 | 0 | 56.117 | 52.793 | 45.226 | 21.478 | 0 | 0 | 54.399 | 33.144 | [5 empty] | 0 | 18.291 | 11 | 2.8996 | 2.681 | 2.4862 | 2.3077 | 0.37333 | 12.8752
2005-10-04 | 18:17 | 0 | 21.02 | 0 | 2 | 0 | 45.525 | 50.66 | 33.051 | 32.627 | 24.97 | 25.453 | 12.647 | 1 | 0 | 56.14 | 52.77 | 45.273 | 21.478 | 0 | 0 | 54.42 | 33.168 | [5 empty] | 0 | 12.898 | 12 | 2.9136 | 2.6943 | 2.4868 | 2.3077 | 0.38662 | 13.2695
2005-10-04 | 18:18 | 0 | 21.044 | 0 | 2 | 0 | 37.586 | 50.522 | 33.192 | 32.885 | 22.128 | 25.548 | 12.572 | 0 | 0 | 56.163 | 52.793 | 45.273 | 21.527 | 0 | 0 | 54.352 | 33.192 | [5 empty] | 0 | 4.701 | 13 | 2.9354 | 2.7151 | 2.4876 | 2.3077 | 0.40738 | 13.878
2005-10-04 | 18:19 | 0 | 21.02 | 0 | 2 | 0 | 35.33 | 42.19 | 33.357 | 33.051 | 20.566 | 25.428 | 12.597 | 0 | 0 | 56.117 | 52.77 | 45.364 | 21.503 | 0 | 0 | 54.282 | 33.216 | [5 empty] | 0 | 2.279 | 14 | 2.9282 | 2.7082 | 2.4873 | 2.3077 | 0.40046 | 13.6761
2005-10-04 | 18:20 | 0 | 21.02 | 0 | 2 | 0 | 34.601 | 37.256 | 33.474 | 33.168 | 19.365 | 25.548 | 12.521 | 0 | 0 | 56.14 | 52.793 | 45.364 | 21.478 | 0 | 0 | 54.282 | 33.192 | [5 empty] | 0 | 1.433 | 15 | 2.9503 | 2.7292 | 2.4882 | 2.3077 | 0.42149 | 14.2866
2005-10-04 | 18:21 | 0 | 21.02 | 1 | 2 | 0 | 34.321 | 35.658 | 33.474 | 33.357 | 18.598 | 25.548 | 12.499 | 1 | 0 | 56.117 | 52.77 | 45.341 | 21.503 | 0 | 0 | 54.282 | 33.216 | [5 empty] | 0 | 0.964 | 16 | 2.9567 | 2.7353 | 2.4885 | 2.3077 | 0.42758 | 14.4616
2005-10-04 | 18:22 | 0 | 21.02 | 0 | 2 | 0 | 34.18 | 35.048 | 33.498 | 33.45 | 17.808 | 25.502 | 12.423 | 0 | 0 | 56.096 | 52.77 | 45.341 | 21.478 | 0 | 0 | 54.306 | 33.216 | [5 empty] | 0 | 0.73 | 17 | 2.9788 | 2.7563 | 2.4894 | 2.3077 | 0.44862 | 15.0604
2005-10-04 | 18:23 | 0 | 21.02 | 0 | 2 | 0 | 34.084 | 34.766 | 33.309 | 33.402 | 17.559 | 25.548 | 12.376 | 0 | 0 | 56.096 | 52.747 | 45.32 | 21.478 | 0 | 0 | 54.329 | 33.168 | [5 empty] | 0 | 0.682 | 18 | 2.9925 | 2.7693 | 2.49 | 2.3077 | 0.46163 | 15.4262
2005-10-04 | 18:24 | 0 | 21.02 | 0 | 2 | 0 | 34.038 | 34.555 | 33.285 | 33.333 | 17.067 | 25.573 | 12.35 | 0 | 0 | 56.072 | 52.77 | 45.411 | 21.454 | 0 | 0 | 54.306 | 33.216 | [5 empty] | 0 | 0.705 | 19 | 3.0001 | 2.7765 | 2.4903 | 2.3077 | 0.46883 | 15.6272
2005-10-04 | 18:25 | 0 | 20.998 | 0 | 2 | 0 | 33.873 | 34.39 | 33.381 | 33.309 | 16.672 | 25.647 | 12.3 | 0 | 0 | 56.117 | 52.747 | 45.341 | 21.478 | 0 | 0 | 54.306 | 33.239 | [5 empty] | 0 | 0.564 | 20 | 3.0146 | 2.7904 | 2.4909 | 2.3077 | 0.48267 | 16.0108
2005-10-04 | 18:26 | 0 | 20.99 | 0 | 2 | 0 | 33.751 | 34.292 | 33.397 | 33.469 | 16.247 | 25.448 | 12.27 | 0 | 0 | 55.998 | 52.742 | 45.336 | 21.473 | 0 | 0 | 54.254 | 33.187 | [5 empty] | 0 | 0.282 | 21 | 3.0234 | 2.7987 | 2.4912 | 2.3077 | 0.49097 | 16.2392
2005-10-04 | 18:27 | 0 | 20.968 | 0 | 11 | 0 | 44.3 | 34.127 | 33.586 | 46.116 | 48.662 | 25.519 | 12.295 | 0 | 0 | 46.162 | 52.674 | 50.151 | 21.544 | 0 | 0 | 54.278 | 32.998 | [5 empty] | 0 | -1.816 | 22 | 3.0161 | 2.7917 | 2.4909 | 2.3077 | 0.48405 | 16.0489
2005-10-04 | 18:28 | 1 | 21.02 | 0 | 15 | 0 | 58.673 | 34.015 | 36.246 | 50.821 | 55.407 | 25.428 | 12.325 | 2 | 0 | 57.487 | 52.242 | 53.596 | 21.478 | 0 | 0 | 54.282 | 32.534 | [5 empty] | 21.02 | 7.852 | 23 | 3.0074 | 2.7834 | 2.4906 | 2.3077 | 0.47575 | 15.8194
2005-10-04 | 18:29 | 1 | 21.015 | 1 | 15 | 0 | 66.537 | 33.986 | 39.672 | 57.391 | 56.382 | 25.472 | 12.295 | 2 | 0 | 65.079 | 52.032 | 58.199 | 21.424 | 0 | 0 | 54.278 | 34.737 | [5 empty] | 21.015 | 9.146 | 24 | 3.0161 | 2.7917 | 2.4909 | 2.3077 | 0.48405 | 16.0489
2005-10-04 | 18:30 | 1 | 20.968 | 0 | 15 | 1 | 69.281 | 33.914 | 42.561 | 61.113 | 56.718 | 25.593 | 12.393 | 0 | 1 | 68.139 | 52.261 | 61.156 | 21.449 | 0 | 0 | 54.233 | 38.191 | [5 empty] | 20.968 | 8.168 | 25 | 2.9876 | 2.7646 | 2.4898 | 2.3077 | 0.45693 | 15.2943
2005-10-04 | 18:31 | 0 | 21.044 | 0 | 15 | 0 | 70.01 | 33.897 | 44.769 | 62.708 | 58.114 | 25.742 | 12.227 | 1 | 0 | 69.044 | 52.84 | 62.642 | 21.478 | 0 | 0 | 54.338 | 40.698 | [5 empty] | 0 | 7.302 | 0 | 3.0359 | 2.8106 | 2.4917 | 2.3077 | 0.50287 | 16.5643
2005-10-04 | 18:32 | 1 | 20.949 | 0 | 15 | 0 | 69.986 | 33.802 | 46.349 | 63.468 | 58.895 | 25.644 | 12.076 | 0 | 0 | 69.261 | 53.433 | 63.356 | 21.405 | 0 | 0 | 54.441 | 42.377 | [5 empty] | 20.949 | 6.518 | 1 | 3.0799 | 2.8524 | 1.5191 | 1.3333 | 1.519 | 49.3213
2005-10-04 | 18:33 | 0 | 20.924 | 0 | 15 | 0 | 69.963 | 33.826 | 47.563 | 64.05 | 59.949 | 25.789 | 11.978 | 0 | 0 | 69.371 | 54.028 | 63.849 | 21.429 | 0 | 0 | 54.67 | 43.669 | [5 empty] | 0 | 5.913 | 2 | 3.1084 | 2.8795 | 1.5203 | 1.3333 | 1.5462 | 49.7411
2005-10-04 | 18:34 | 1 | 20.949 | 0 | 15 | 0 | 69.921 | 33.847 | 48.709 | 64.454 | 60.554 | 25.838 | 11.978 | 0 | 0 | 69.415 | 54.602 | 64.296 | 21.429 | 0 | 0 | 54.901 | 44.676 | [5 empty] | 20.949 | 5.467 | 3 | 3.1084 | 2.8795 | 1.5203 | 1.3333 | 1.5462 | 49.7411
2005-10-04 | 18:35 | 0 | 20.949 | 1 | 15 | 0 | 69.898 | 33.919 | 49.535 | 64.835 | 60.777 | 25.86 | 12.152 | 0 | 0 | 69.436 | 55.174 | 64.746 | 21.525 | 0 | 0 | 55.312 | 45.546 | [5 empty] | 0 | 5.063 | 4 | 3.0577 | 2.8313 | 1.5182 | 1.3333 | 1.498 | 48.9902
2005-10-04 | 18:36 | 0 | 20.924 | 0 | 11 | 0 | 69.635 | 43.341 | 46.393 | 65.15 | 57.393 | 25.933 | 12.076 | 1 | 0 | 69.306 | 55.587 | 64.969 | 21.38 | 0 | 0 | 55.587 | 46.074 | [5 empty] | 0 | 4.485 | 5 | 3.0799 | 2.8524 | 1.5191 | 1.3333 | 1.519 | 49.3213
2005-10-04 | 18:37 | 0 | 20.949 | 0 | 1 | 0 | 73.61 | 64.903 | 35.775 | 64.657 | 47.381 | 25.884 | 12.054 | 0 | 0 | 68.25 | 56.023 | 64.029 | 21.429 | 0 | 0 | 55.932 | 45.866 | [5 empty] | 0 | 8.953 | 6 | 3.0863 | 2.8585 | 1.5194 | 1.3333 | 1.5251 | 49.4162
2005-10-04 | 18:38 | 0 | 20.949 | 0 | 1 | 0 | 68.273 | 68.141 | 32.649 | 53.823 | 38.5 | 25.909 | 12.029 | 0 | 0 | 66.852 | 56.362 | 61.405 | 21.405 | 0 | 0 | 56.184 | 45.455 | [5 empty] | 0 | 14.45 | 7 | 3.0936 | 2.8654 | 1.5197 | 1.3333 | 1.532 | 49.5236
2005-10-04 | 18:39 | 0 | 20.924 | 0 | 0 | 0 | 66.158 | 68.843 | 31.593 | 46.256 | 33.706 | 25.933 | 12.029 | 0 | 0 | 65.709 | 56.585 | 58.829 | 21.405 | 0 | 0 | 56.43 | 44.972 | [5 empty] | 0 | 19.902 | 8 | 3.0936 | 2.8654 | 1.5197 | 1.3333 | 1.532 | 49.5236
2005-10-04 | 18:40 | 0 | 20.949 | 0 | 0 | 0 | 65.508 | 68.691 | 31.257 | 45.408 | 30.028 | 25.982 | 11.953 | 0 | 0 | 64.88 | 56.743 | 56.832 | 21.429 | 0 | 0 | 56.631 | 44.491 | [5 empty] | 0 | 20.1 | 9 | 3.1157 | 2.8864 | 1.5206 | 1.3333 | 1.5531 | 49.847
2005-10-04 | 18:41 | 0 | 20.949 | 0 | 0 | 0 | 65.038 | 68.382 | 31.137 | 45.362 | 27.331 | 25.958 | 11.978 | 0 | 0 | 64.23 | 56.855 | 55.405 | 21.429 | 0 | 0 | 56.788 | 44.068 | [5 empty] | 0 | 19.676 | 10 | 3.1084 | 2.8795 | 1.5203 | 1.3333 | 1.5462 | 49.7411
2005-10-04 | 18:42 | 0 | 20.949 | 0 | 0 | 0 | 64.454 | 67.832 | 31.281 | 45.317 | 25.74 | 25.933 | 12.152 | 0 | 0 | 63.737 | 56.946 | 54.121 | 21.429 | 0 | 0 | 56.9 | 43.645 | [5 empty] | 0 | 19.137 | 11 | 3.0577 | 2.8313 | 1.5182 | 1.3333 | 1.498 | 48.9902
2005-10-04 | 18:43 | 0 | 20.895 | 0 | 0 | 0 | 63.933 | 67.183 | 31.419 | 45.31 | 24.435 | 25.879 | 12.071 | 0 | 0 | 63.306 | 56.962 | 53.176 | 21.449 | 0 | 0 | 56.985 | 43.24 | [5 empty] | 0 | 18.623 | 12 | 3.0813 | 2.8537 | 1.5192 | 1.3333 | 1.5204 | 49.3429
2005-10-04 | 18:44 | 0 | 20.895 | 0 | 0 | 0 | 63.374 | 66.4 | 31.708 | 45.334 | 22.844 | 25.855 | 11.973 | 0 | 0 | 62.97 | 57.053 | 52.35 | 21.375 | 0 | 0 | 57.008 | 42.841 | [5 empty] | 0 | 18.04 | 13 | 3.1099 | 2.8809 | 1.5204 | 1.3333 | 1.5475 | 49.7623
2005-10-04 | 18:45 | 0 | 20.899 | 0 | 0 | 0 | 62.836 | 65.526 | 31.877 | 45.31 | 21.929 | 25.83 | 11.973 | 0 | 0 | 62.724 | 57.074 | 51.755 | 21.375 | 0 | 0 | 57.142 | 42.537 | [5 empty] | 0 | 17.526 | 14 | 3.1099 | 2.8809 | 1.5204 | 1.3333 | 1.5475 | 49.7623
2005-10-04 | 18:46 | 0 | 20.924 | 0 | 0 | 0 | 62.302 | 64.611 | 32.098 | 45.224 | 21.478 | 25.958 | 12.004 | 0 | 0 | 62.525 | 57.147 | 51.369 | 21.405 | 0 | 0 | 57.192 | 42.236 | [5 empty] | 0 | 17.078 | 15 | 3.1008 | 2.8723 | 1.52 | 1.3333 | 1.539 | 49.6305
2005-10-04 | 18:47 | 0 | 20.895 | 0 | 0 | 0 | 61.759 | 63.687 | 32.166 | 44.944 | 20.774 | 25.83 | 12.122 | 1 | 0 | 62.274 | 57.165 | 51.113 | 21.4 | 0 | 0 | 57.208 | 41.925 | [5 empty] | 0 | 16.815 | 16 | 3.0665 | 2.8396 | 1.5186 | 1.3333 | 1.5063 | 49.1215
2005-10-04 | 18:48 | 0 | 20.87 | 0 | 0 | 0 | 61.154 | 62.879 | 32.191 | 44.715 | 20.512 | 25.759 | 11.973 | 0 | 0 | 62.074 | 57.186 | 51.019 | 21.4 | 0 | 0 | 57.208 | 41.667 | [5 empty] | 0 | 16.439 | 17 | 3.1099 | 2.8809 | 1.5204 | 1.3333 | 1.5475 | 49.7623
2005-10-04 | 18:49 | 0 | 20.895 | 0 | 0 | 0 | 60.638 | 61.962 | 32.238 | 44.369 | 20.512 | 25.686 | 12.046 | 0 | 0 | 61.893 | 57.208 | 50.791 | 21.375 | 0 | 0 | 57.208 | 41.432 | [5 empty] | 0 | 16.269 | 18 | 3.0886 | 2.8607 | 1.5195 | 1.3333 | 1.5273 | 49.4506
2005-10-04 | 18:50 | 0 | 20.895 | 0 | 0 | 0 | 60.122 | 61.154 | 32.213 | 44.087 | 20.725 | 25.615 | 11.973 | 0 | 0 | 61.781 | 57.208 | 50.723 | 21.4 | 0 | 0 | 57.254 | 41.222 | [5 empty] | 0 | 16.035 | 19 | 3.1099 | 2.8809 | 1.5204 | 1.3333 | 1.5475 | 49.7623
2005-10-04 | 18:51 | 0 | 20.895 | 0 | 0 | 0 | 59.607 | 60.437 | 32.311 | 43.736 | 20.343 | 25.59 | 11.898 | 0 | 0 | 61.647 | 57.254 | 50.653 | 21.375 | 0 | 0 | 57.302 | 41.035 | [5 empty] | 0 | 15.871 | 20 | 3.1317 | 2.9016 | 1.5212 | 1.3333 | 1.5683 | 50.0782
2005-10-04 | 18:52 | 0 | 20.873 | 0 | 0 | 0 | 59.098 | 59.748 | 32.291 | 43.386 | 19.581 | 25.546 | 12.001 | 0 | 0 | 61.588 | 57.261 | 50.59 | 21.451 | 0 | 0 | 57.35 | 40.803 | [5 empty] | 0 | 15.712 | 21 | 3.1017 | 2.8731 | 1.52 | 1.3333 | 1.5398 | 49.6433
2005-10-04 | 18:53 | 0 | 20.873 | 0 | 0 | 0 | 58.582 | 59.075 | 32.242 | 43.059 | 19.458 | 25.45 | 11.926 | 0 | 0 | 61.542 | 57.327 | 50.613 | 21.427 | 0 | 0 | 57.373 | 40.614 | [5 empty] | 0 | 15.523 | 22 | 3.1235 | 2.8939 | 1.5209 | 1.3333 | 1.5605 | 49.9608
2005-10-04 | 18:54 | 0 | 20.922 | 0 | 2 | 0 | 61.608 | 62.774 | 31.472 | 37.536 | 18.889 | 25.472 | 11.875 | 0 | 0 | 61.496 | 57.373 | 50.522 | 21.451 | 0 | 0 | 57.416 | 40.449 | [5 empty] | 0 | 24.072 | 23 | 3.1384 | 2.908 | 1.5215 | 1.3333 | 1.5747 | 50.1742
2005-10-04 | 18:55 | 0 | 20.922 | 0 | 0 | 0 | 61.855 | 63.089 | 31.495 | 34.67 | 18.643 | 25.45 | 11.951 | 0 | 0 | 61.43 | 57.327 | 50.476 | 21.451 | 0 | 0 | 57.35 | 40.286 | [5 empty] | 0 | 27.185 | 24 | 3.1163 | 2.887 | 1.5206 | 1.3333 | 1.5536 | 49.8555
2005-10-04 | 18:56 | 0 | 20.897 | 0 | 0 | 0 | 61.25 | 62.909 | 31.495 | 34.247 | 19.804 | 25.546 | 12.421 | 0 | 0 | 61.362 | 57.327 | 50.452 | 21.451 | 0 | 0 | 57.35 | 40.097 | [5 empty] | 0 | 27.003 | 25 | 2.9794 | 2.7569 | 1.5151 | 1.3333 | 1.4235 | 47.7791
2005-10-04 | 18:57 | 0 | 20.953 | 0 | 0 | 0 | 60.586 | 62.646 | 31.575 | 34.325 | 20.64 | 25.553 | 12.577 | 0 | 0 | 61.348 | 57.402 | 50.392 | 21.483 | 0 | 0 | 57.402 | 39.987 | [5 empty] | 0 | 26.261 | 26 | 2.934 | 2.7137 | 1.5132 | 1.3333 | 1.3804 | 47.0472
2005-10-04 | 18:58 | 0 | 20.922 | 0 | 0 | 0 | 59.995 | 62.192 | 31.615 | 34.34 | 20.149 | 25.497 | 12.494 | 0 | 0 | 61.273 | 57.373 | 50.338 | 21.451 | 0 | 0 | 57.395 | 39.767 | [5 empty] | 0 | 25.655 | 27 | 2.9581 | 2.7367 | 1.5142 | 1.3333 | 1.4033 | 47.4394
2005-10-04 | 18:59 | 0 | 20.922 | 0 | 0 | 0 | 59.436 | 61.677 | 31.593 | 34.364 | 19.606 | 25.377 | 12.667 | 0 | 0 | 61.227 | 57.35 | 50.429 | 21.427 | 0 | 0 | 57.373 | 39.722 | [5 empty] | 0 | 25.072 | 28 | 2.9078 | 2.6888 | 1.5122 | 1.3333 | 1.3554 | 46.6145
2005-10-04 | 19:00 | 0 | 20.922 | 0 | 0 | 0 | 58.874 | 61.115 | 31.688 | 34.457 | 18.889 | 25.426 | 12.32 | 0 | 0 | 61.161 | 57.373 | 50.338 | 21.451 | 0 | 0 | 57.373 | 39.487 | [5 empty] | 0 | 24.417 | 29 | 3.0088 | 2.7848 | 1.5163 | 1.3333 | 1.4515 | 48.2413
2005-10-04 | 19:01 | 0 | 20.897 | 0 | 0 | 0 | 58.336 | 60.579 | 31.615 | 34.598 | 18.273 | 25.306 | 12.172 | 0 | 0 | 61.092 | 57.35 | 50.338 | 21.451 | 0 | 0 | 57.395 | 39.368 | [5 empty] | 0 | 23.738 | 30 | 3.0519 | 2.8258 | 1.518 | 1.3333 | 1.4925 | 48.9023
2005-10-04 | 19:02 | 0 | 20.922 | 0 | 0 | 0 | 57.82 | 59.949 | 31.713 | 34.622 | 18.05 | 25.328 | 12.024 | 0 | 0 | 61.003 | 57.373 | 50.291 | 21.476 | 0 | 0 | 57.439 | 39.251 | [5 empty] | 0 | 23.198 | 31 | 3.095 | 2.8668 | 1.5198 | 1.3333 | 1.5334 | 49.545
2005-10-04 | 19:03 | 0 | 20.946 | 0 | 0 | 0 | 57.327 | 59.39 | 31.688 | 34.67 | 17.655 | 25.281 | 11.976 | 0 | 0 | 61.003 | 57.373 | 50.223 | 21.451 | 0 | 0 | 57.439 | 39.157 | [5 empty] | 0 | 22.657 | 32 | 3.109 | 2.88 | 1.5203 | 1.3333 | 1.5467 | 49.7496
2005-10-04 | 19:04 | 0 | 20.922 | 0 | 0 | 0 | 56.857 | 58.673 | 31.615 | 34.715 | 17.137 | 25.208 | 11.926 | 0 | 0 | 60.846 | 57.373 | 50.27 | 21.451 | 0 | 0 | 57.373 | 39.04 | [5 empty] | 0 | 22.142 | 33 | 3.1235 | 2.8939 | 1.5209 | 1.3333 | 1.5605 | 49.9608
2005-10-04 | 19:05 | 0 | 20.946 | 0 | 0 | 0 | 56.43 | 58.112 | 31.568 | 34.739 | 17.582 | 25.137 | 12.001 | 0 | 0 | 60.78 | 57.35 | 50.247 | 21.451 | 0 | 0 | 57.395 | 38.899 | [5 empty] | 0 | 21.691 | 34 | 3.1017 | 2.8731 | 1.52 | 1.3333 | 1.5398 | 49.6433
2005-10-04 | 19:06 | 0 | 20.89 | 0 | 0 | 0 | 55.925 | 57.409 | 31.512 | 34.732 | 18.563 | 25.105 | 12.388 | 0 | 0 | 60.704 | 57.32 | 50.193 | 21.444 | 0 | 0 | 57.366 | 38.775 | [5 empty] | 0 | 21.193 | 35 | 2.989 | 2.766 | 1.5155 | 1.3333 | 1.4327 | 47.9311
2005-10-04 | 19:07 | 0 | 20.89 | 0 | 0 | 0 | 55.489 | 56.827 | 31.487 | 34.756 | 17.994 | 25.031 | 12.411 | 0 | 0 | 60.638 | 57.343 | 50.261 | 21.395 | 0 | 0 | 57.343 | 38.633 | [5 empty] | 0 | 20.733 | 36 | 2.9823 | 2.7596 | 1.5152 | 1.3333 | 1.4263 | 47.8253
2005-10-04 | 19:08 | 0 | 20.922 | 0 | 0 | 0 | 55.062 | 56.318 | 31.519 | 34.67 | 17.655 | 25.041 | 12.273 | 0 | 0 | 60.599 | 57.395 | 50.153 | 21.476 | 0 | 0 | 57.395 | 38.569 | [5 empty] | 0 | 20.392 | 37 | 3.0225 | 2.7978 | 1.5168 | 1.3333 | 1.4645 | 48.4532
2005-10-04 | 19:09 | 0 | 20.922 | 0 | 0 | 0 | 54.558 | 55.748 | 31.519 | 34.67 | 17.014 | 25.087 | 12.099 | 0 | 0 | 60.556 | 57.395 | 50.177 | 21.451 | 0 | 0 | 57.373 | 38.476 | [5 empty] | 0 | 19.888 | 38 | 3.0732 | 2.846 | 1.5189 | 1.3333 | 1.5127 | 49.2216
2005-10-04 | 19:10 | 0 | 20.89 | 0 | 1 | 0 | 50.767 | 54.504 | 31.416 | 32.115 | 16.609 | 24.886 | 11.968 | 0 | 0 | 60.435 | 57.386 | 50.146 | 21.468 | 0 | 0 | 57.366 | 38.399 | [5 empty] | 0 | 18.652 | 39 | 3.1113 | 2.8823 | 1.5204 | 1.3333 | 1.5489 | 49.7835
2005-10-04 | 19:11 | 1 | 20.89 | 0 | 2 | 0 | 48.268 | 53.654 | 31.247 | 31.031 | 23.827 | 24.886 | 11.968 | 0 | 0 | 60.392 | 57.343 | 50.216 | 21.444 | 0 | 0 | 57.409 | 38.315 | [5 empty] | 20.89 | 17.237 | 40 | 3.1113 | 2.8823 | 1.5204 | 1.3333 | 1.5489 | 49.7835
2005-10-04 | 19:12 | 0 | 20.931 | 0 | 2 | 0 | 48.468 | 50.991 | 29.965 | 31.168 | 20.451 | 24.928 | 12.257 | 0 | 0 | 60.342 | 57.382 | 50.165 | 21.486 | 0 | 0 | 57.361 | 38.205 | [5 empty] | 0 | 17.3 | 41 | 3.0272 | 2.8023 | 1.517 | 1.3333 | 1.4689 | 48.525
2005-10-04 | 19:13 | 0 | 20.897 | 0 | 1 | 0 | 37.208 | 50.613 | 28.748 | 30.82 | 19.259 | 24.918 | 12.245 | 0 | 0 | 60.287 | 57.35 | 50.041 | 21.427 | 0 | 0 | 57.284 | 38.076 | [5 empty] | 0 | 6.388 | 42 | 3.0307 | 2.8056 | 1.5171 | 1.3333 | 1.4723 | 48.5786
2005-10-04 | 19:14 | 0 | 20.873 | 0 | 2 | 0 | 33.517 | 45.775 | 27.978 | 29.302 | 18.568 | 24.943 | 12.32 | 0 | 0 | 60.243 | 57.329 | 50.041 | 21.427 | 0 | 0 | 57.306 | 38.031 | [5 empty] | 0 | 4.215 | 43 | 3.0088 | 2.7848 | 1.5163 | 1.3333 | 1.4515 | 48.2413
2005-10-04 | 19:15 | 0 | 20.873 | 1 | 2 | 1 | 31.929 | 37.418 | 27.689 | 28.339 | 17.383 | 24.918 | 11.926 | 0 | 0 | 60.175 | 57.284 | 50.041 | 21.427 | 0 | 0 | 57.261 | 37.911 | [5 empty] | 0 | 3.59 | 44 | 3.1235 | 2.8939 | 1.5209 | 1.3333 | 1.5605 | 49.9608
2005-10-04 | 19:16 | 0 | 20.873 | 0 | 2 | 0 | 30.46 | 34.223 | 27.593 | 27.618 | 16.765 | 24.943 | 11.727 | 0 | 0 | 60.152 | 57.306 | 49.971 | 21.402 | 0 | 0 | 57.35 | 37.842 | [5 empty] | 0 | 2.842 | 0 | 3.1815 | 2.949 | 1.5233 | 1.3333 | 1.6156 | 50.7822
2005-10-04 | 19:17 | 0 | 20.873 | 0 | 1 | 0 | 29.376 | 32.434 | 27.498 | 27.449 | 16.124 | 24.943 | 11.727 | 0 | 0 | 60.063 | 57.284 | 49.927 | 21.402 | 0 | 0 | 57.284 | 37.772 | [5 empty] | 0 | 1.927 | 1 | 3.1815 | 2.949 | 1.9042 | 1.7143 | 1.2347 | 38.8082
2005-10-04 | 19:18 | 0 | 20.873 | 0 | 2 | 0 | 28.628 | 30.894 | 27.4 | 27.28 | 15.679 | 25.038 | 11.677 | 0 | 0 | 60.04 | 57.284 | 49.857 | 21.402 | 0 | 0 | 57.306 | 37.748 | [5 empty] | 0 | 1.348 | 2 | 3.1961 | 2.9628 | 1.9048 | 1.7143 | 1.2485 | 39.0644
2005-10-04 | 19:19 | 0 | 20.873 | 0 | 2 | 0 | 28.219 | 29.81 | 27.231 | 27.135 | 15.604 | 24.967 | 11.531 | 0 | 0 | 59.951 | 57.261 | 49.834 | 21.427 | 0 | 0 | 57.261 | 37.607 | [5 empty] | 0 | 1.084 | 3 | 3.2386 | 3.0032 | 1.9065 | 1.7143 | 1.2889 | 39.7994
2005-10-04 | 19:20 | 0 | 20.873 | 0 | 2 | 0 | 28.003 | 29.087 | 27.231 | 27.039 | 15.407 | 24.943 | 11.554 | 0 | 0 | 59.885 | 57.238 | 49.789 | 21.402 | 0 | 0 | 57.261 | 37.536 | [5 empty] | 0 | 0.964 | 4 | 3.2319 | 2.9969 | 1.9062 | 1.7143 | 1.2826 | 39.6849
2005-10-04 | 19:21 | 0 | 20.873 | 0 | 2 | 0 | 27.809 | 28.702 | 27.208 | 27.015 | 15.013 | 25.038 | 11.506 | 0 | 0 | 59.794 | 57.215 | 49.719 | 21.473 | 0 | 0 | 57.195 | 37.466 | [5 empty] | 0 | 0.794 | 5 | 3.2459 | 3.0101 | 1.9068 | 1.7143 | 1.2959 | 39.9234
2005-10-04 | 19:22 | 0 | 20.892 | 0 | 2 | 0 | 36.897 | 28.43 | 27.468 | 27.056 | 22.601 | 24.962 | 11.624 | 0 | 0 | 59.789 | 57.256 | 49.738 | 21.588 | 0 | 0 | 57.279 | 37.437 | [5 empty] | 0 | 9.841 | 6 | 3.2115 | 2.9775 | 1.9054 | 1.7143 | 1.2632 | 39.3335
2005-10-04 | 19:23 | 0 | 20.922 | 0 | 2 | 0 | 40.638 | 29.136 | 27.907 | 27.304 | 18.94 | 24.918 | 11.702 | 0 | 0 | 59.75 | 57.238 | 49.789 | 21.642 | 0 | 0 | 57.329 | 37.373 | [5 empty] | 0 | 13.334 | 7 | 3.1888 | 2.9559 | 1.9045 | 1.7143 | 1.2416 | 38.9366
2005-10-04 | 19:24 | 0 | 20.868 | 0 | 2 | 0 | 31.32 | 42.841 | 28.309 | 27.515 | 16.959 | 24.744 | 11.795 | 0 | 0 | 59.655 | 57.188 | 49.761 | 21.588 | 0 | 0 | 57.345 | 37.272 | [5 empty] | 0 | 3.805 | 8 | 3.1617 | 2.9301 | 1.9034 | 1.7143 | 1.2159 | 38.4559
2005-10-04 | 19:25 | 0 | 20.892 | 0 | 2 | 0 | 29.057 | 35.017 | 28.599 | 28.069 | 16.142 | 24.823 | 11.727 | 0 | 0 | 59.636 | 57.215 | 49.696 | 21.618 | 0 | 0 | 57.395 | 37.253 | [5 empty] | 0 | 0.988 | 9 | 3.1815 | 2.949 | 1.9042 | 1.7143 | 1.2347 | 38.8082
2005-10-04 | 19:26 | 0 | 20.892 | 0 | 2 | 0 | 28.743 | 30.381 | 28.503 | 28.358 | 15.599 | 24.722 | 11.647 | 0 | 0 | 59.52 | 57.167 | 49.691 | 21.566 | 0 | 0 | 57.322 | 37.155 | [5 empty] | 0 | 0.385 | 10 | 3.2048 | 2.9711 | 1.9052 | 1.7143 | 1.2568 | 39.217
2005-10-04 | 19:27 | 0 | 20.922 | 1 | 2 | 0 | 28.868 | 29.376 | 28.437 | 28.363 | 15.407 | 24.798 | 11.9 | 0 | 0 | 59.547 | 57.172 | 49.652 | 21.618 | 0 | 0 | 57.284 | 37.091 | [5 empty] | 0 | 0.505 | 11 | 3.1311 | 2.9011 | 1.9022 | 1.7143 | 1.1868 | 37.9032
2005-10-04 | 19:28 | 0 | 20.892 | 0 | 3 | 0 | 28.839 | 29.202 | 28.118 | 28.263 | 15.352 | 24.722 | 12.044 | 0 | 0 | 59.454 | 57.144 | 49.645 | 21.542 | 0 | 0 | 57.256 | 37.038 | [5 empty] | 0 | 0.576 | 12 | 3.0892 | 2.8612 | 1.9005 | 1.7143 | 1.1469 | 37.1274
2005-10-04 | 19:29 | 0 | 20.939 | 0 | 2 | 0 | 28.864 | 29.273 | 28.094 | 28.165 | 15.327 | 24.698 | 12.142 | 0 | 0 | 59.408 | 57.144 | 49.691 | 21.517 | 0 | 0 | 57.233 | 36.99 | [5 empty] | 0 | 0.699 | 13 | 3.0606 | 2.8341 | 1.8993 | 1.7143 | 1.1198 | 36.5873
2005-10-04 | 19:30 | 0 | 20.914 | 0 | 2 | 0 | 28.623 | 29.202 | 28.094 | 27.878 | 15.229 | 24.744 | 12.192 | 0 | 0 | 59.363 | 57.122 | 49.645 | 21.517 | 0 | 0 | 57.211 | 36.966 | [5 empty] | 0 | 0.745 | 14 | 3.0461 | 2.8203 | 1.8987 | 1.7143 | 1.106 | 36.3078
2005-10-04 | 19:31 | 0 | 20.939 | 0 | 2 | 0 | 28.407 | 29.106 | 28.214 | 27.853 | 14.759 | 24.673 | 11.895 | 0 | 0 | 59.342 | 57.122 | 49.6 | 21.517 | 0 | 0 | 57.211 | 36.897 | [5 empty] | 0 | 0.554 | 15 | 3.1326 | 2.9025 | 1.9022 | 1.7143 | 1.1882 | 37.9298
2005-10-04 | 19:32 | 0 | 20.88 | 0 | 2 | 0 | 28.273 | 28.78 | 28.417 | 28.032 | 14.797 | 24.732 | 12.104 | 0 | 0 | 59.306 | 57.085 | 49.61 | 21.456 | 0 | 0 | 57.199 | 36.813 | [5 empty] | 0 | 0.241 | 16 | 3.0717 | 2.8446 | 1.8998 | 1.7143 | 1.1303 | 36.7979
2005-10-04 | 19:33 | 0 | 20.88 | 0 | 2 | 0 | 33.359 | 28.586 | 28.442 | 28.202 | 22.66 | 24.83 | 12.227 | 0 | 0 | 59.283 | 57.085 | 49.542 | 21.505 | 0 | 0 | 57.22 | 36.813 | [5 empty] | 0 | 5.157 | 17 | 3.0359 | 2.8106 | 1.8983 | 1.7143 | 1.0963 | 36.1106
2005-10-04 | 19:34 | 0 | 20.902 | 0 | 2 | 0 | 47.341 | 28.947 | 28.442 | 28.346 | 22.13 | 24.707 | 12.328 | 0 | 0 | 59.217 | 57.065 | 49.542 | 21.481 | 0 | 0 | 57.176 | 36.72 | [5 empty] | 0 | 18.995 | 18 | 3.0065 | 2.7826 | 1.8971 | 1.7143 | 1.0683 | 35.534
2005-10-04 | 19:35 | 1 | 20.88 | 0 | 2 | 0 | 49.472 | 43.252 | 28.322 | 28.346 | 23.866 | 24.732 | 12.376 | 0 | 0 | 59.217 | 57.042 | 49.68 | 21.481 | 0 | 0 | 57.22 | 36.696 | [5 empty] | 20.88 | 21.126 | 19 | 2.9925 | 2.7693 | 1.8965 | 1.7143 | 1.055 | 35.256
2005-10-04 | 19:36 | 0 | 20.926 | 0 | 2 | 0 | 49.563 | 48.212 | 28.251 | 28.322 | 23.722 | 24.877 | 12.353 | 1 | 0 | 59.194 | 57.019 | 49.586 | 21.481 | 0 | 0 | 57.243 | 36.624 | [5 empty] | 0 | 21.241 | 20 | 2.9992 | 2.7757 | 1.8968 | 1.7143 | 1.0614 | 35.3895
2005-10-04 | 19:37 | 0 | 20.87 | 1 | 2 | 0 | 49.855 | 49.395 | 28.194 | 28.241 | 23.472 | 24.894 | 12.343 | 2 | 0 | 59.187 | 56.989 | 49.488 | 21.449 | 0 | 0 | 57.213 | 36.548 | [5 empty] | 0 | 21.614 | 21 | 3.0021 | 2.7785 | 1.8969 | 1.7143 | 1.0642 | 35.4474
2005-10-04 | 19:38 | 0 | 20.926 | 0 | 2 | 0 | 49.976 | 49.862 | 28.202 | 28.128 | 23.866 | 25.117 | 12.426 | 1 | 0 | 59.194 | 57.065 | 49.542 | 21.505 | 0 | 0 | 57.265 | 36.531 | [5 empty] | 0 | 21.848 | 22 | 2.9779 | 2.7555 | 1.896 | 1.7143 | 1.0412 | 34.9636
2005-10-04 | 19:39 | 0 | 20.902 | 0 | 2 | 0 | 49.701 | 49.838 | 28.152 | 28.057 | 24.156 | 25.046 | 12.451 | 1 | 0 | 59.171 | 57.019 | 49.701 | 21.481 | 0 | 0 | 57.243 | 36.507 | [5 empty] | 0 | 21.644 | 23 | 2.9707 | 2.7486 | 1.8957 | 1.7143 | 1.0343 | 34.8163
2005-10-04 | 19:40 | 0 | 20.87 | 0 | 2 | 0 | 49.236 | 49.831 | 28.145 | 28 | 24.219 | 25.183 | 12.295 | 2 | 0 | 59.164 | 56.989 | 49.533 | 21.424 | 0 | 0 | 57.236 | 36.476 | [5 empty] | 0 | 21.236 | 24 | 3.0161 | 2.7917 | 1.8975 | 1.7143 | 1.0775 | 35.7236
2005-10-04 | 19:41 | 1 | 20.902 | 0 | 2 | 0 | 49.082 | 49.885 | 28.297 | 27.961 | 24.421 | 25.141 | 12.353 | 1 | 0 | 59.194 | 56.973 | 49.542 | 21.456 | 0 | 0 | 57.243 | 36.438 | [5 empty] | 20.902 | 21.121 | 25 | 2.9992 | 2.7757 | 1.8968 | 1.7143 | 1.0614 | 35.3895
2005-10-04 | 19:42 | 0 | 20.902 | 0 | 2 | 0 | 48.968 | 49.495 | 28.491 | 28.008 | 24.612 | 25.215 | 12.278 | 1 | 0 | 59.217 | 56.973 | 49.61 | 21.432 | 0 | 0 | 57.199 | 36.414 | [5 empty] | 0 | 20.96 | 26 | 3.021 | 2.7964 | 1.8977 | 1.7143 | 1.0822 | 35.8208
2005-10-04 | 19:43 | 0 | 20.87 | 0 | 2 | 0 | 48.685 | 49.304 | 28.628 | 28.096 | 24.725 | 25.23 | 12.27 | 1 | 0 | 59.207 | 56.989 | 49.533 | 21.424 | 0 | 0 | 57.17 | 36.383 | [5 empty] | 0 | 20.589 | 27 | 3.0234 | 2.7987 | 1.8978 | 1.7143 | 1.0844 | 35.8665
2005-10-04 | 19:44 | 0 | 20.926 | 0 | 2 | 0 | 48.44 | 49.197 | 28.827 | 28.417 | 25.021 | 25.262 | 12.104 | 2 | 0 | 59.237 | 56.973 | 49.633 | 21.432 | 0 | 0 | 57.154 | 36.366 | [5 empty] | 0 | 20.023 | 28 | 3.0717 | 2.8446 | 1.8998 | 1.7143 | 1.1303 | 36.7979
2005-10-04 | 19:45 | 0 | 20.848 | 0 | 2 | 0 | 48.548 | 48.846 | 29.038 | 28.484 | 25.11 | 25.399 | 12.491 | 1 | 0 | 59.23 | 56.966 | 49.556 | 21.424 | 0 | 0 | 57.19 | 36.265 | [5 empty] | 0 | 20.064 | 29 | 2.959 | 2.7375 | 1.8952 | 1.7143 | 1.0232 | 34.5792
2005-10-04 | 19:46 | 1 | 20.87 | 0 | 2 | 0 | 48.937 | 48.685 | 29.084 | 28.748 | 25.254 | 25.423 | 12.368 | 1 | 0 | 59.253 | 56.966 | 49.603 | 21.424 | 0 | 0 | 57.19 | 36.289 | [5 empty] | 20.87 | 20.189 | 30 | 2.9948 | 2.7715 | 1.8966 | 1.7143 | 1.0573 | 35.3025
2005-10-04 | 19:47 | 0 | 20.895 | 1 | 2 | 0 | 48.846 | 49.098 | 29.133 | 28.844 | 25.448 | 25.519 | 12.418 | 2 | 0 | 59.321 | 56.966 | 49.579 | 21.424 | 0 | 0 | 57.078 | 36.289 | [5 empty] | 0 | 20.002 | 31 | 2.9803 | 2.7577 | 1.8961 | 1.7143 | 1.0434 | 35.0106
2005-10-04 | 19:48 | 0 | 20.87 | 0 | 2 | 0 | 48.937 | 49.236 | 29.229 | 29.109 | 25.639 | 25.617 | 12.368 | 1 | 0 | 59.276 | 56.989 | 49.649 | 21.378 | 0 | 0 | 57.035 | 36.218 | [5 empty] | 0 | 19.828 | 32 | 2.9948 | 2.7715 | 1.8966 | 1.7143 | 1.0573 | 35.3025
2005-10-04 | 19:49 | 0 | 20.87 | 0 | 2 | 0 | 49.442 | 49.19 | 29.302 | 29.109 | 25.593 | 25.593 | 12.418 | 1 | 0 | 59.299 | 57.012 | 49.717 | 21.449 | 0 | 0 | 57.035 | 36.172 | [5 empty] | 0 | 20.333 | 33 | 2.9803 | 2.7577 | 1.8961 | 1.7143 | 1.0434 | 35.0106
2005-10-04 | 19:50 | 0 | 20.87 | 0 | 2 | 1 | 49.26 | 49.512 | 29.447 | 29.06 | 25.713 | 25.664 | 12.466 | 1 | 0 | 59.321 | 56.989 | 49.67 | 21.449 | 0 | 0 | 57.055 | 36.148 | [5 empty] | 0 | 20.2 | 34 | 2.9663 | 2.7444 | 1.8955 | 1.7143 | 1.0301 | 34.7276
2005-10-04 | 19:51 | 0 | 20.87 | 0 | 2 | 0 | 49.327 | 49.626 | 29.614 | 29.18 | 25.808 | 25.808 | 12.443 | 2 | 0 | 59.321 | 56.966 | 49.74 | 21.4 | 0 | 0 | 56.989 | 36.124 | [5 empty] | 0 | 20.147 | 0 | 2.973 | 2.7508 | 1.8958 | 1.7143 | 1.0365 | 34.8635
2005-10-04 | 19:52 | 1 | 20.885 | 0 | 2 | 0 | 49.479 | 49.57 | 29.847 | 29.364 | 25.992 | 25.897 | 12.408 | 1 | 0 | 59.335 | 57.026 | 49.708 | 21.439 | 0 | 0 | 57.026 | 36.115 | [5 empty] | 20.885 | 20.115 | 1 | 2.9832 | 2.7605 | 0.96111 | 0.77922 | 1.9812 | 66.4136
2005-10-04 | 19:53 | 0 | 20.902 | 0 | 2 | 0 | 50.067 | 49.61 | 30.104 | 29.597 | 26.105 | 25.936 | 12.449 | 1 | 0 | 59.283 | 56.996 | 49.633 | 21.432 | 0 | 0 | 57.062 | 36.038 | [5 empty] | 0 | 20.47 | 2 | 2.9713 | 2.7491 | 0.96062 | 0.77922 | 1.9699 | 66.2985
2005-10-04 | 19:54 | 0 | 20.863 | 0 | 1 | 0 | 50.534 | 49.822 | 30.423 | 29.847 | 26.208 | 26.017 | 12.506 | 1 | 0 | 59.356 | 57.049 | 49.754 | 21.414 | 0 | 0 | 57.069 | 36.045 | [5 empty] | 0 | 20.687 | 3 | 2.9547 | 2.7333 | 0.95995 | 0.77922 | 1.9541 | 66.137
2005-10-04 | 19:55 | 0 | 20.885 | 0 | 2 | 0 | 50.947 | 50.373 | 30.69 | 30.063 | 26.282 | 26.017 | 12.481 | 2 | 0 | 59.379 | 57.026 | 49.754 | 21.392 | 0 | 0 | 57.069 | 35.974 | [5 empty] | 0 | 20.884 | 4 | 2.9619 | 2.7403 | 0.96024 | 0.77922 | 1.961 | 66.2081
2005-10-04 | 19:56 | 0 | 20.885 | 0 | 2 | 0 | 51.176 | 50.763 | 31.026 | 30.497 | 26.402 | 26.017 | 12.459 | 1 | 0 | 59.356 | 57.003 | 49.731 | 21.414 | 0 | 0 | 57.092 | 35.974 | [5 empty] | 0 | 20.679 | 5 | 2.9683 | 2.7463 | 0.9605 | 0.77922 | 1.9671 | 66.2703
2005-10-04 | 19:57 | 0 | 20.909 | 1 | 2 | 0 | 51.727 | 51.267 | 31.387 | 30.69 | 26.595 | 26.041 | 12.607 | 1 | 0 | 59.356 | 56.98 | 49.64 | 21.392 | 0 | 0 | 57.026 | 35.928 | [5 empty] | 0 | 21.037 | 6 | 2.9252 | 2.7054 | 0.95876 | 0.77922 | 1.9262 | 65.8462
2005-10-04 | 19:58 | 1 | 20.853 | 0 | 2 | 0 | 51.972 | 51.489 | 31.644 | 30.97 | 26.274 | 26.081 | 12.376 | 1 | 0 | 59.306 | 56.928 | 49.677 | 21.383 | 0 | 0 | 56.973 | 35.897 | [5 empty] | 20.853 | 21.002 | 7 | 2.9925 | 2.7693 | 0.96148 | 0.77922 | 1.9901 | 66.5028
2005-10-04 | 19:59 | 0 | 20.853 | 0 | 1 | 0 | 43.58 | 51.948 | 32.007 | 31.308 | 23.288 | 26.032 | 12.426 | 1 | 0 | 59.306 | 56.95 | 49.677 | 21.383 | 0 | 0 | 56.973 | 35.873 | [5 empty] | 0 | 12.272 | 8 | 2.9779 | 2.7555 | 0.96089 | 0.77922 | 1.9763 | 66.3632
2005-10-04 | 20:00 | 0 | 20.909 | 0 | 2 | 0 | 36.49 | 51.337 | 32.279 | 31.605 | 21.537 | 26.088 | 12.459 | 0 | 0 | 59.335 | 56.935 | 49.684 | 21.392 | 0 | 0 | 57.026 | 35.904 | [5 empty] | 0 | 4.885 | 9 | 2.9683 | 2.7463 | 0.9605 | 0.77922 | 1.9671 | 66.2703
2005-10-04 | 20:01 | 0 | 20.885 | 0 | 2 | 0 | 34.447 | 42.623 | 32.52 | 31.99 | 20.063 | 26.088 | 12.481 | 1 | 0 | 59.312 | 56.935 | 49.684 | 21.439 | 0 | 0 | 57.049 | 35.856 | [5 empty] | 0 | 2.457 | 10 | 2.9619 | 2.7403 | 0.96024 | 0.77922 | 1.961 | 66.2081
2005-10-04 | 20:02 | 0 | 20.863 | 0 | 2 | 0 | 33.742 | 37.079 | 32.732 | 32.159 | 19.274 | 26.161 | 12.459 | 0 | 0 | 59.379 | 56.957 | 49.684 | 21.414 | 0 | 0 | 57.069 | 35.809 | [5 empty] | 0 | 1.583 | 11 | 2.9683 | 2.7463 | 0.9605 | 0.77922 | 1.9671 | 66.2703
2005-10-04 | 20:03 | 0 | 20.831 | 0 | 1 | 0 | 33.522 | 35.12 | 32.771 | 32.463 | 18.475 | 26.081 | 12.474 | 0 | 0 | 59.306 | 56.905 | 49.724 | 21.383 | 0 | 0 | 57.062 | 35.777 | [5 empty] | 0 | 1.059 | 12 | 2.964 | 2.7422 | 0.96033 | 0.77922 | 1.963 | 66.2279
2005-10-04 | 20:04 | 0 | 20.885 | 0 | 2 | 0 | 33.46 | 34.424 | 32.754 | 32.708 | 18.065 | 26.088 | 12.433 | 0 | 0 | 59.312 | 56.914 | 49.754 | 21.414 | 0 | 0 | 57.092 | 35.809 | [5 empty] | 0 | 0.752 | 13 | 2.9759 | 2.7535 | 0.96081 | 0.77922 | 1.9743 | 66.3436
2005-10-04 | 20:05 | 0 | 20.885 | 0 | 2 | 0 | 33.436 | 34.093 | 32.613 | 32.802 | 17.668 | 26.041 | 12.31 | 0 | 0 | 59.312 | 56.935 | 49.731 | 21.392 | 0 | 0 | 57.049 | 35.832 | [5 empty] | 0 | 0.634 | 14 | 3.0117 | 2.7876 | 0.96226 | 0.77922 | 2.0084 | 66.685
2005-10-04 | 20:06 | 0 | 20.885 | 0 | 2 | 0 | 33.46 | 33.952 | 32.661 | 32.778 | 17.273 | 25.968 | 12.459 | 0 | 0 | 59.312 | 56.914 | 49.799 | 21.392 | 0 | 0 | 57.092 | 35.787 | [5 empty] | 0 | 0.682 | 15 | 2.9683 | 2.7463 | 0.9605 | 0.77922 | 1.9671 | 66.2703
2005-10-04 | 20:07 | 0 | 20.853 | 0 | 1 | 0 | 33.428 | 33.876 | 32.888 | 32.723 | 17.316 | 25.911 | 12.401 | 0 | 0 | 59.26 | 56.905 | 49.792 | 21.336 | 0 | 0 | 57.039 | 35.732 | [5 empty] | 0 | 0.705 | 16 | 2.9852 | 2.7624 | 0.96119 | 0.77922 | 1.9832 | 66.4332
2005-10-04 | 20:08 | 0 | 20.909 | 1 | 2 | 0 | 33.39 | 33.859 | 33.036 | 32.778 | 24.524 | 25.897 | 12.481 | 0 | 0 | 59.244 | 56.914 | 49.684 | 21.392 | 0 | 0 | 57.026 | 35.739 | [5 empty] | 0 | 0.612 | 17 | 2.9619 | 2.7403 | 0.96024 | 0.77922 | 1.961 | 66.2081
2005-10-04 | 20:09 | 0 | 20.853 | 0 | 2 | 0 | 49.012 | 33.711 | 32.912 | 32.888 | 23.888 | 25.84 | 12.401 | 0 | 0 | 59.191 | 56.839 | 49.838 | 21.456 | 0 | 0 | 57.019 | 35.756 | [5 empty] | 0 | 16.124 | 18 | 2.9852 | 2.7624 | 0.96119 | 0.77922 | 1.9832 | 66.4332
2005-10-04 | 20:10 | 0 | 20.909 | 0 | 2 | 0 | 42.953 | 35.715 | 32.919 | 32.991 | 20.358 | 25.823 | 12.358 | 1 | 0 | 59.221 | 56.891 | 49.64 | 21.414 | 0 | 0 | 56.98 | 35.67 | [5 empty] | 0 | 9.962 | 19 | 2.9978 | 2.7743 | 0.9617 | 0.77922 | 1.9951 | 66.5527
2005-10-04 | 20:11 | 0 | 20.853 | 0 | 2 | 0 | 36.366 | 47.523 | 32.723 | 32.981 | 18.08 | 25.745 | 12.278 | 0 | 0 | 59.125 | 56.839 | 49.677 | 21.36 | 0 | 0 | 56.928 | 35.66 | [5 empty] | 0 | 3.385 | 20 | 3.021 | 2.7964 | 0.96264 | 0.77922 | 2.0172 | 66.7725
2005-10-04 | 20:12 | 0 | 20.848 | 0 | 1 | 0 | 34.596 | 41.011 | 32.694 | 32.976 | 17.728 | 25.688 | 12.343 | 0 | 0 | 59.096 | 56.855 | 49.603 | 21.4 | 0 | 0 | 56.921 | 35.677 | [5 empty] | 0 | 1.62 | 21 | 3.0021 | 2.7785 | 0.96187 | 0.77922 | 1.9992 | 66.5942
2005-10-04 | 20:13 | 0 | 20.848 | 0 | 2 | 0 | 33.986 | 36.476 | 32.553 | 32.859 | 16.813 | 25.784 | 12.27 | 1 | 0 | 59.096 | 56.855 | 49.649 | 21.424 | 0 | 0 | 56.921 | 35.655 | [5 empty] | 0 | 1.127 | 22 | 3.0234 | 2.7987 | 0.96273 | 0.77922 | 2.0194 | 66.7943
2005-10-04 | 20:14 | 0 | 20.87 | 0 | 2 | 0 | 33.704 | 34.995 | 32.144 | 32.67 | 16.642 | 25.617 | 12.393 | 0 | 0 | 59.075 | 56.832 | 49.626 | 21.378 | 0 | 0 | 56.944 | 35.631 | [5 empty] | 0 | 1.034 | 23 | 2.9876 | 2.7646 | 0.96128 | 0.77922 | 1.9854 | 66.4555
2005-10-04 | 20:15 | 0 | 20.895 | 0 | 1 | 0 | 33.469 | 34.433 | 31.83 | 32.409 | 16.519 | 25.639 | 12.443 | 0 | 0 | 59.075 | 56.832 | 49.67 | 21.4 | 0 | 0 | 56.944 | 35.608 | [5 empty] | 0 | 1.06 | 24 | 2.973 | 2.7508 | 0.96069 | 0.77922 | 1.9716 | 66.3154
2005-10-04 | 20:16 | 0 | 20.848 | 0 | 2 | 0 | 33.235 | 34.079 | 31.59 | 32.169 | 15.9 | 25.639 | 12.27 | 0 | 0 | 59.052 | 56.809 | 49.603 | 21.4 | 0 | 0 | 56.944 | 35.584 | [5 empty] | 0 | 1.066 | 25 | 3.0234 | 2.7987 | 0.96273 | 0.77922 | 2.0194 | 66.7943
2005-10-04 | 20:17 | 0 | 20.848 | 0 | 1 | 0 | 32.952 | 33.869 | 31.325 | 31.806 | 15.578 | 25.544 | 12.22 | 0 | 0 | 59.029 | 56.809 | 49.626 | 21.378 | 0 | 0 | 57.035 | 35.655 | [5 empty] | 0 | 1.146 | 26 | 3.0379 | 2.8125 | 0.96332 | 0.77922 | 2.0333 | 66.9298
2005-10-04 | 20:18 | 0 | 20.87 | 0 | 2 | 0 | 32.67 | 33.517 | 31.181 | 31.661 | 15.035 | 25.472 | 12.172 | 0 | 0 | 59.029 | 56.809 | 49.717 | 21.378 | 0 | 0 | 56.921 | 35.536 | [5 empty] | 0 | 1.009 | 27 | 3.0519 | 2.8258 | 0.96389 | 0.77922 | 2.0466 | 67.0586
2005-10-04 | 20:19 | 0 | 20.836 | 0 | 2 | 0 | 32.35 | 33.225 | 31.026 | 31.482 | 19.025 | 25.46 | 12.011 | 0 | 0 | 58.952 | 56.734 | 49.661 | 21.343 | 0 | 0 | 56.889 | 35.502 | [5 empty] | 0 | 0.868 | 28 | 3.0988 | 2.8704 | 0.96579 | 0.77922 | 2.0911 | 67.4821
2005-10-04 | 20:20 | 0 | 20.823 | 1 | 1 | 0 | 45.52 | 32.952 | 30.94 | 31.421 | 22.942 | 25.423 | 12.122 | 0 | 0 | 58.961 | 56.766 | 49.603 | 21.378 | 0 | 0 | 56.921 | 35.514 | [5 empty] | 0 | 14.099 | 29 | 3.0665 | 2.8396 | 0.96448 | 0.77922 | 2.0604 | 67.1915
2005-10-04 | 20:21 | 0 | 20.848 | 0 | 2 | 0 | 45.453 | 32.998 | 30.891 | 31.23 | 19.53 | 25.448 | 12.295 | 1 | 0 | 59.007 | 56.766 | 49.579 | 21.378 | 0 | 0 | 56.921 | 35.536 | [5 empty] | 0 | 14.223 | 30 | 3.0161 | 2.7917 | 0.96244 | 0.77922 | 2.0125 | 66.7261
2005-10-04 | 20:22 | 0 | 20.848 | 0 | 2 | 0 | 36.055 | 45.292 | 30.676 | 31.132 | 16.986 | 25.279 | 12.22 | 0 | 0 | 58.94 | 56.743 | 49.694 | 21.378 | 0 | 0 | 56.877 | 35.49 | [5 empty] | 0 | 4.923 | 31 | 3.0379 | 2.8125 | 0.96332 | 0.77922 | 2.0333 | 66.9298
2005-10-04 | 20:23 | 0 | 20.836 | 0 | 1 | 0 | 33.201 | 43.023 | 30.543 | 31.002 | 16.013 | 25.244 | 12.159 | 0 | 0 | 58.863 | 56.734 | 49.547 | 21.343 | 0 | 0 | 56.823 | 35.433 | [5 empty] | 0 | 2.199 | 32 | 3.0557 | 2.8294 | 0.96404 | 0.77922 | 2.0502 | 67.0933
2005-10-04 | 20:24 | 0 | 20.836 | 0 | 2 | 0 | 32.23 | 36.349 | 30.497 | 30.783 | 15.594 | 25.269 | 12.26 | 0 | 0 | 58.886 | 56.711 | 49.5 | 21.319 | 0 | 0 | 56.823 | 35.433 | [5 empty] | 0 | 1.447 | 33 | 3.0263 | 2.8014 | 0.96285 | 0.77922 | 2.0222 | 66.8215
2005-10-04 | 20:25 | 0 | 20.848 | 0 | 2 | 0 | 31.806 | 33.727 | 30.433 | 30.747 | 15.629 | 25.374 | 12.466 | 0 | 0 | 58.94 | 56.743 | 49.512 | 21.353 | 0 | 0 | 56.921 | 35.56 | [5 empty] | 0 | 1.059 | 34 | 2.9663 | 2.7444 | 0.96042 | 0.77922 | 1.9652 | 66.2505
2005-10-04 | 20:26 | 0 | 20.836 | 0 | 1 | 0 | 31.507 | 32.73 | 30.254 | 30.641 | 15.247 | 25.173 | 12.333 | 0 | 0 | 58.863 | 56.711 | 49.523 | 21.319 | 0 | 0 | 56.823 | 35.457 | [5 empty] | 0 | 0.866 | 35 | 3.005 | 2.7812 | 0.96199 | 0.77922 | 2.002 | 66.6218
2005-10-04 | 20:27 | 0 | 20.836 | 0 | 2 | 0 | 31.338 | 32.255 | 30.183 | 30.472 | 14.729 | 25.293 | 12.431 | 1 | 0 | 58.863 | 56.688 | 49.5 | 21.343 | 0 | 0 | 56.823 | 35.433 | [5 empty] | 0 | 0.866 | 36 | 2.9765 | 2.7541 | 0.96083 | 0.77922 | 1.9749 | 66.3492
2005-10-04 | 20:28 | 0 | 20.814 | 0 | 1 | 0 | 31.097 | 31.965 | 30.109 | 30.254 | 14.678 | 25.22 | 12.358 | 0 | 0 | 58.886 | 56.665 | 49.456 | 21.294 | 0 | 0 | 56.823 | 35.385 | [5 empty] | 0 | 0.843 | 37 | 2.9978 | 2.7743 | 0.9617 | 0.77922 | 1.9951 | 66.5527
2005-10-04 | 20:29 | 0 | 20.836 | 0 | 2 | 0 | 30.928 | 31.676 | 30.014 | 30.158 | 15.025 | 25.149 | 12.531 | 0 | 0 | 58.84 | 56.665 | 49.456 | 21.319 | 0 | 0 | 56.846 | 35.361 | [5 empty] | 0 | 0.77 | 38 | 2.9474 | 2.7264 | 0.95965 | 0.77922 | 1.9472 | 66.0656
2005-10-04 | 20:30 | 0 | 20.836 | 0 | 2 | 0 | 30.761 | 31.482 | 29.918 | 30.109 | 15.224 | 25.149 | 12.655 | 0 | 0 | 58.84 | 56.642 | 49.479 | 21.319 | 0 | 0 | 56.868 | 35.361 | [5 empty] | 0 | 0.652 | 39 | 2.9113 | 2.6921 | 0.95819 | 0.77922 | 1.9129 | 65.706
2005-10-04 | 20:31 | 0 | 20.836 | 0 | 1 | 0 | 39.497 | 31.242 | 29.822 | 30.134 | 22.788 | 25.075 | 12.557 | 0 | 0 | 58.794 | 56.642 | 49.479 | 21.343 | 0 | 0 | 56.823 | 35.361 | [5 empty] | 0 | 9.363 | 40 | 2.9398 | 2.7192 | 0.95935 | 0.77922 | 1.94 | 65.9909
2005-10-04 | 20:32 | 0 | 20.823 | 1 | 2 | 0 | 46.302 | 31.134 | 29.857 | 29.955 | 19.581 | 25.161 | 12.519 | 0 | 0 | 58.785 | 56.633 | 49.374 | 21.282 | 0 | 0 | 56.722 | 35.352 | [5 empty] | 0 | 16.347 | 41 | 2.9509 | 2.7297 | 0.9598 | 0.77922 | 1.9505 | 66.0999
2005-10-04 | 20:33 | 0 | 20.823 | 0 | 2 | 0 | 35.49 | 42.377 | 29.69 | 29.857 | 17.73 | 25.087 | 12.519 | 1 | 0 | 58.762 | 56.61 | 49.444 | 21.307 | 0 | 0 | 56.745 | 35.373 | [5 empty] | 0 | 5.633 | 42 | 2.9509 | 2.7297 | 0.9598 | 0.77922 | 1.9505 | 66.0999
2005-10-04 | 20:34 | 0 | 20.801 | 0 | 2 | 0 | 32.122 | 42.822 | 29.567 | 29.736 | 17.162 | 24.992 | 12.544 | 0 | 0 | 58.762 | 56.61 | 49.467 | 21.331 | 0 | 0 | 56.699 | 35.304 | [5 empty] | 0 | 2.386 | 43 | 2.9436 | 2.7228 | 0.9595 | 0.77922 | 1.9436 | 66.0283
2005-10-04 | 20:35 | 0 | 20.823 | 0 | 1 | 0 | 31.061 | 35.514 | 29.521 | 29.69 | 16.001 | 24.992 | 12.371 | 0 | 0 | 58.74 | 56.588 | 49.444 | 21.331 | 0 | 0 | 56.722 | 35.28 | [5 empty] | 0 | 1.371 | 44 | 2.994 | 2.7707 | 0.96154 | 0.77922 | 1.9915 | 66.5167
2005-10-04 | 20:36 | 0 | 20.823 | 0 | 2 | 0 | 30.7 | 32.673 | 29.401 | 29.592 | 15.928 | 24.992 | 12.469 | 0 | 0 | 58.717 | 56.588 | 49.512 | 21.307 | 0 | 0 | 56.745 | 35.28 | [5 empty] | 0 | 1.108 | 45 | 2.9654 | 2.7436 | 0.96039 | 0.77922 | 1.9644 | 66.2421
2005-10-04 | 20:37 | 0 | 20.823 | 0 | 2 | 0 | 30.386 | 31.519 | 29.28 | 29.496 | 15.483 | 24.967 | 12.371 | 0 | 0 | 58.74 | 56.633 | 49.512 | 21.331 | 0 | 0 | 56.699 | 35.28 | [5 empty] | 0 | 0.89 | 46 | 2.994 | 2.7707 | 0.96154 | 0.77922 | 1.9915 | 66.5167
2005-10-04 | 20:38 | 0 | 20.848 | 0 | 1 | 0 | 30.242 | 31.038 | 29.231 | 29.423 | 14.988 | 24.918 | 12.32 | 0 | 0 | 58.74 | 56.588 | 49.421 | 21.307 | 0 | 0 | 56.699 | 35.304 | [5 empty] | 0 | 0.819 | 47 | 3.0088 | 2.7848 | 0.96214 | 0.77922 | 2.0056 | 66.6576
2005-10-04 | 20:39 | 0 | 20.848 | 0 | 2 | 0 | 30.05 | 30.796 | 29.28 | 29.302 | 15.161 | 24.992 | 12.421 | 0 | 0 | 58.74 | 56.61 | 49.512 | 21.307 | 0 | 0 | 56.722 | 35.304 | [5 empty] | 0 | 0.748 | 48 | 2.9794 | 2.7569 | 0.96095 | 0.77922 | 1.9776 | 66.3772
2005-10-04 | 20:40 | 0 | 20.873 | 0 | 1 | 0 | 29.906 | 30.58 | 29.231 | 29.231 | 15.136 | 24.943 | 12.519 | 0 | 0 | 58.762 | 56.588 | 49.397 | 21.307 | 0 | 0 | 56.811 | 35.304 | [5 empty] | 0 | 0.675 | 49 | 2.9509 | 2.7297 | 0.9598 | 0.77922 | 1.9505 | 66.0999
2005-10-04 | 20:41 | 0 | 20.819 | 0 | 2 | 0 | 29.732 | 30.357 | 29.106 | 29.177 | 15.181 | 24.867 | 12.514 | 0 | 0 | 58.667 | 56.56 | 49.325 | 21.277 | 0 | 0 | 56.695 | 35.203 | [5 empty] | 0 | 0.555 | 50 | 2.9523 | 2.7311 | 0.95986 | 0.77922 | 1.9519 | 66.1142
2005-10-04 | 20:42 | 1 | 20.848 | 0 | 2 | 0 | 33.871 | 30.195 | 29.087 | 29.207 | 23.04 | 24.896 | 12.443 | 0 | 0 | 58.717 | 56.542 | 49.374 | 21.331 | 0 | 0 | 56.699 | 35.232 | [5 empty] | 20.848 | 4.664 | 51 | 2.973 | 2.7508 | 0.96069 | 0.77922 | 1.9716 | 66.3154
2005-10-04 | 20:43 | 0 | 20.819 | 0 | 2 | 0 | 47.833 | 30.045 | 29.008 | 29.082 | 19.478 | 24.938 | 12.29 | 1 | 0 | 58.667 | 56.56 | 49.278 | 21.277 | 0 | 0 | 56.672 | 35.134 | [5 empty] | 0 | 18.751 | 52 | 3.0176 | 2.7931 | 0.9625 | 0.77922 | 2.0139 | 66.7398
2005-10-04 | 20:44 | 0 | 20.848 | 1 | 1 | 0 | 35.727 | 39.181 | 29.013 | 29.158 | 17.952 | 24.798 | 12.345 | 0 | 0 | 58.628 | 56.499 | 49.353 | 21.282 | 0 | 0 | 56.588 | 35.139 | [5 empty] | 0 | 6.569 | 53 | 3.0015 | 2.7779 | 0.96185 | 0.77922 | 1.9987 | 66.5887
2005-10-04 | 20:45 | 0 | 20.794 | 0 | 2 | 0 | 31.539 | 43.382 | 28.937 | 28.937 | 16.687 | 24.818 | 12.438 | 0 | 0 | 58.644 | 56.471 | 49.302 | 21.253 | 0 | 0 | 56.56 | 35.062 | [5 empty] | 0 | 2.602 | 54 | 2.9745 | 2.7522 | 0.96075 | 0.77922 | 1.9729 | 66.3295
2005-10-04 | 20:46 | 0 | 20.823 | 0 | 2 | 0 | 30.364 | 35.49 | 28.822 | 28.967 | 15.928 | 24.752 | 12.396 | 1 | 0 | 58.628 | 56.499 | 49.421 | 21.282 | 0 | 0 | 56.565 | 35.091 | [5 empty] | 0 | 1.397 | 55 | 2.9867 | 2.7638 | 0.96125 | 0.77922 | 1.9846 | 66.4471
2005-10-04 | 20:47 | 0 | 20.801 | 0 | 1 | 0 | 29.857 | 32.073 | 28.773 | 28.773 | 15.581 | 24.752 | 12.396 | 0 | 0 | 58.628 | 56.499 | 49.374 | 21.282 | 0 | 0 | 56.542 | 35.091 | [5 empty] | 0 | 1.084 | 56 | 2.9867 | 2.7638 | 0.96125 | 0.77922 | 1.9846 | 66.4471
2005-10-04 | 20:48 | 0 | 20.823 | 0 | 2 | 0 | 29.616 | 30.869 | 28.726 | 28.871 | 15.284 | 24.774 | 12.345 | 0 | 0 | 58.628 | 56.499 | 49.374 | 21.331 | 0 | 0 | 56.565 | 35.069 | [5 empty] | 0 | 0.745 | 57 | 3.0015 | 2.7779 | 0.96185 | 0.77922 | 1.9987 | 66.5887
2005-10-04 | 20:49 | 0 | 20.823 | 0 | 2 | 0 | 29.401 | 30.291 | 28.653 | 28.677 | 15.483 | 24.798 | 12.421 | 0 | 0 | 58.605 | 56.476 | 49.353 | 21.282 | 0 | 0 | 56.565 | 35.069 | [5 empty] | 0 | 0.724 | 58 | 2.9794 | 2.7569 | 0.96095 | 0.77922 | 1.9776 | 66.3772
2005-10-04 | 20:50 | 0 | 20.848 | 0 | 1 | 0 | 29.28 | 29.977 | 28.677 | 28.628 | 14.89 | 24.727 | 12.295 | 0 | 0 | 58.605 | 56.499 | 49.26 | 21.331 | 0 | 0 | 56.61 | 35.069 | [5 empty] | 0 | 0.652 | 59 | 3.0161 | 2.7917 | 0.96244 | 0.77922 | 2.0125 | 66.7261
2005-10-04 | 20:51 | 0 | 20.823 | 0 | 2 | 0 | 29.182 | 29.786 | 28.604 | 28.533 | 14.963 | 24.774 | 12.222 | 0 | 0 | 58.628 | 56.476 | 49.26 | 21.307 | 0 | 0 | 56.542 | 35.045 | [5 empty] | 0 | 0.649 | 60 | 3.0374 | 2.812 | 0.9633 | 0.77922 | 2.0327 | 66.9244
2005-10-04 | 20:52 | 0 | 20.88 | 0 | 2 | 0 | 29.143 | 29.817 | 28.66 | 28.709 | 14.651 | 24.83 | 12.23 | 0 | 0 | 58.66 | 56.505 | 49.453 | 21.338 | 0 | 0 | 56.574 | 35.148 | [5 empty] | 0 | 0.434 | 61 | 3.035 | 2.8097 | 0.96321 | 0.77922 | 2.0305 | 66.9028
2005-10-04 | 20:53 | 0 | 20.88 | 0 | 1 | 0 | 30.396 | 29.528 | 28.518 | 28.564 | 24.156 | 24.83 | 12.328 | 0 | 0 | 58.68 | 56.485 | 49.292 | 21.338 | 0 | 0 | 56.597 | 35.1 | [5 empty] | 0 | 1.832 | 62 | 3.0065 | 2.7826 | 0.96205 | 0.77922 | 2.0034 | 66.6356
2005-10-04 | 20:54 | 0 | 20.823 | 0 | 2 | 0 | 48.664 | 29.327 | 28.508 | 28.486 | 19.631 | 24.752 | 12.27 | 1 | 0 | 58.562 | 56.432 | 49.262 | 21.282 | 0 | 0 | 56.544 | 35.045 | [5 empty] | 0 | 20.178 | 63 | 3.0234 | 2.7987 | 0.96273 | 0.77922 | 2.0194 | 66.7943
2005-10-04 | 20:55 | 0 | 20.823 | 0 | 2 | 0 | 36.103 | 36.385 | 28.412 | 28.412 | 17.235 | 24.776 | 12.222 | 0 | 0 | 58.562 | 56.41 | 49.33 | 21.307 | 0 | 0 | 56.567 | 35.022 | [5 empty] | 0 | 7.691 | 64 | 3.0374 | 2.812 | 0.9633 | 0.77922 | 2.0327 | 66.9244
2005-10-04 | 20:56 | 0 | 20.88 | 1 | 2 | 0 | 31.262 | 43.843 | 28.395 | 28.373 | 15.712 | 24.783 | 12.23 | 0 | 0 | 58.614 | 56.439 | 49.269 | 21.338 | 0 | 0 | 56.62 | 35.053 | [5 empty] | 0 | 2.889 | 65 | 3.035 | 2.8097 | 0.96321 | 0.77922 | 2.0305 | 66.9028
2005-10-04 | 20:57 | 0 | 20.88 | 0 | 1 | 0 | 29.842 | 35.548 | 28.349 | 28.3 | 15.219 | 24.783 | 12.23 | 0 | 0 | 58.591 | 56.416 | 49.269 | 21.314 | 0 | 0 | 56.64 | 35.053 | [5 empty] | 0 | 1.542 | 66 | 3.035 | 2.8097 | 0.96321 | 0.77922 | 2.0305 | 66.9028
2005-10-04 | 20:58 | 0 | 20.823 | 0 | 2 | 0 | 29.327 | 31.664 | 28.292 | 28.243 | 14.518 | 24.727 | 12.122 | 1 | 0 | 58.539 | 56.387 | 49.285 | 21.282 | 0 | 0 | 56.59 | 35.022 | [5 empty] | 0 | 1.084 | 67 | 3.0665 | 2.8396 | 0.96448 | 0.77922 | 2.0604 | 67.1915
2005-10-04 | 20:59 | 0 | 20.855 | 0 | 2 | 0 | 29.07 | 30.323 | 28.3 | 28.251 | 14.279 | 24.783 | 12.28 | 0 | 0 | 58.546 | 56.416 | 49.222 | 21.314 | 0 | 0 | 56.64 | 35.077 | [5 empty] | 0 | 0.819 | 68 | 3.0205 | 2.7959 | 0.96262 | 0.77922 | 2.0167 | 66.7671
2005-10-04 | 21:00 | 0 | 20.848 | 0 | 1 | 0 | 28.846 | 29.81 | 28.243 | 28.148 | 14.419 | 24.776 | 12.222 | 0 | 0 | 58.562 | 56.387 | 49.192 | 21.282 | 0 | 0 | 56.633 | 35.022 | [5 empty] | 0 | 0.698 | 69 | 3.0374 | 2.812 | 0.9633 | 0.77922 | 2.0327 | 66.9244
2005-10-04 | 21:01 | 0 | 20.904 | 0 | 2 | 0 | 28.829 | 29.479 | 28.251 | 28.179 | 15.02 | 24.808 | 12.328 | 0 | 0 | 58.568 | 56.394 | 49.269 | 21.363 | 0 | 0 | 56.62 | 35.077 | [5 empty] | 0 | 0.65 | 70 | 3.0065 | 2.7826 | 0.96205 | 0.77922 | 2.0034 | 66.6356
2005-10-04 | 21:02 | 0 | 20.88 | 0 | 2 | 0 | 28.685 | 29.263 | 28.204 | 28.13 | 14.477 | 24.783 | 12.303 | 0 | 0 | 58.546 | 56.394 | 49.269 | 21.314 | 0 | 0 | 56.62 | 35.077 | [5 empty] | 0 | 0.555 | 71 | 3.0138 | 2.7895 | 0.96235 | 0.77922 | 2.0103 | 66.7042
2005-10-04 | 21:03 | 0 | 20.848 | 0 | 1 | 0 | 28.557 | 29.111 | 28.123 | 28.123 | 14.198 | 24.798 | 12.295 | 0 | 0 | 58.516 | 56.387 | 49.171 | 21.282 | 0 | 0 | 56.61 | 34.976 | [5 empty] | 0 | 0.434 | 72 | 3.0161 | 2.7917 | 0.96244 | 0.77922 | 2.0125 | 66.7261
2005-10-04 | 21:04 | 0 | 20.801 | 0 | 2 | 0 | 28.628 | 29.016 | 28.074 | 28.052 | 24.028 | 24.752 | 12.27 | 0 | 0 | 58.516 | 56.343 | 49.148 | 21.257 | 0 | 0 | 56.633 | 34.928 | [5 empty] | 0 | 0.576 | 73 | 3.0234 | 2.7987 | 0.96273 | 0.77922 | 2.0194 | 66.7943
2005-10-04 | 21:05 | 0 | 20.88 | 0 | 2 | 0 | 48.58 | 28.878 | 28.106 | 28.059 | 19.762 | 24.685 | 12.353 | 0 | 0 | 58.502 | 56.35 | 49.222 | 21.338 | 0 | 0 | 56.686 | 35.007 | [5 empty] | 0 | 20.521 | 74 | 2.9992 | 2.7757 | 0.96176 | 0.77922 | 1.9965 | 66.5666
2005-10-04 | 21:06 | 0 | 20.801 | 0 | 2 | 0 | 36.643 | 33.94 | 28.052 | 28.003 | 17.26 | 24.678 | 12.295 | 1 | 0 | 58.45 | 56.298 | 49.171 | 21.257 | 0 | 0 | 56.59 | 34.904 | [5 empty] | 0 | 8.64 | 75 | 3.0161 | 2.7917 | 0.96244 | 0.77922 | 2.0125 | 66.7261
2005-10-04 | 21:07 | 0 | 20.801 | 1 | 1 | 1 | 31.063 | 43.812 | 27.907 | 28.003 | 15.878 | 24.607 | 12.247 | 0 | 0 | 58.427 | 56.298 | 49.171 | 21.257 | 0 | 0 | 56.544 | 34.904 | [5 empty] | 0 | 3.06 | 76 | 3.0301 | 2.805 | 0.96301 | 0.77922 | 2.0258 | 66.8568
2005-10-04 | 21:08 | 0 | 20.833 | 0 | 2 | 0 | 29.432 | 35.5 | 27.964 | 27.939 | 15.292 | 24.685 | 12.28 | 1 | 0 | 58.525 | 56.394 | 49.108 | 21.387 | 0 | 0 | 56.505 | 34.912 | [5 empty] | 0 | 1.493 | 0 | 3.0205 | 2.7959 | 0.96262 | 0.77922 | 2.0167 | 66.7671
2005-10-04 | 21:09 | 0 | 20.833 | 0 | 2 | 0 | 28.878 | 31.36 | 27.915 | 27.819 | 14.749 | 24.685 | 12.28 | 0 | 0 | 58.479 | 56.327 | 49.222 | 21.314 | 0 | 0 | 56.551 | 34.912 | [5 empty] | 0 | 1.059 | 1 | 3.0205 | 2.7959 | 1.5167 | 1.3333 | 1.4626 | 48.4218
2005-10-04 | 21:10 | 0 | 20.801 | 0 | 2 | 0 | 28.582 | 29.857 | 27.883 | 27.763 | 14.839 | 24.582 | 12.418 | 0 | 0 | 58.45 | 56.275 | 49.215 | 21.257 | 0 | 0 | 56.499 | 34.859 | [5 empty] | 0 | 0.819 | 2 | 2.9803 | 2.7577 | 1.5151 | 1.3333 | 1.4244 | 47.793
2005-10-04 | 21:11 | 0 | 20.823 | 0 | 1 | 0 | 28.461 | 29.28 | 27.834 | 27.787 | 14.814 | 24.582 | 12.345 | 0 | 0 | 58.427 | 56.252 | 49.148 | 21.282 | 0 | 0 | 56.298 | 34.904 | [5 empty] | 0 | 0.674 | 3 | 3.0015 | 2.7779 | 1.516 | 1.3333 | 1.4446 | 48.1277
2005-10-04 | 21:12 | 0 | 20.836 | 0 | 2 | 0 | 28.351 | 29.003 | 27.846 | 27.821 | 14.95 | 24.595 | 12.456 | 0 | 0 | 58.438 | 56.264 | 49.18 | 21.27 | 0 | 0 | 56.353 | 34.916 | [5 empty] | 0 | 0.53 | 4 | 2.9692 | 2.7472 | 1.5147 | 1.3333 | 1.4138 | 47.6169
2005-10-04 | 21:13 | 0 | 20.836 | 0 | 2 | 0 | 28.231 | 28.785 | 27.92 | 27.75 | 14.779 | 24.644 | 12.383 | 0 | 0 | 58.461 | 56.286 | 49.136 | 21.245 | 0 | 0 | 56.375 | 34.916 | [5 empty] | 0 | 0.481 | 5 | 2.9905 | 2.7674 | 1.5155 | 1.3333 | 1.4341 | 47.9541
2005-10-04 | 21:14 | 0 | 20.804 | 0 | 2 | 0 | 28.103 | 28.707 | 27.718 | 27.669 | 14.399 | 24.514 | 12.202 | 0 | 0 | 58.409 | 56.234 | 49.059 | 21.238 | 0 | 0 | 56.302 | 34.885 | [5 empty] | 0 | 0.434 | 6 | 3.0432 | 2.8175 | 1.5176 | 1.3333 | 1.4842 | 48.7698
2005-10-04 | 21:15 | 0 | 20.836 | 0 | 1 | 0 | 28.111 | 28.569 | 27.75 | 27.677 | 21.679 | 24.521 | 12.308 | 0 | 0 | 58.438 | 56.241 | 49.066 | 21.245 | 0 | 0 | 56.309 | 34.892 | [5 empty] | 0 | 0.434 | 7 | 3.0123 | 2.7881 | 1.5164 | 1.3333 | 1.4548 | 48.2956
2005-10-04 | 21:16 | 1 | 20.814 | 0 | 2 | 0 | 47.164 | 28.449 | 27.701 | 27.75 | 20.426 | 24.546 | 12.283 | 0 | 0 | 58.393 | 56.264 | 49.089 | 21.294 | 0 | 0 | 56.241 | 34.892 | [5 empty] | 20.814 | 19.414 | 8 | 3.0196 | 2.7951 | 1.5167 | 1.3333 | 1.4617 | 48.4083
2005-10-04 | 21:17 | 0 | 20.836 | 0 | 2 | 0 | 37.337 | 32.11 | 27.75 | 27.63 | 17.617 | 24.546 | 12.333 | 1 | 0 | 58.393 | 56.197 | 49.045 | 21.27 | 0 | 0 | 56.175 | 34.847 | [5 empty] | 0 | 9.707 | 9 | 3.005 | 2.7812 | 1.5161 | 1.3333 | 1.4479 | 48.1823
2005-10-04 | 21:18 | 0 | 20.814 | 0 | 2 | 0 | 30.906 | 43.635 | 27.606 | 27.606 | 16.137 | 24.521 | 12.283 | 0 | 0 | 58.372 | 56.22 | 49.066 | 21.27 | 0 | 0 | 56.152 | 34.892 | [5 empty] | 0 | 3.3 | 10 | 3.0196 | 2.7951 | 1.5167 | 1.3333 | 1.4617 | 48.4083
2005-10-04 | 21:19 | 0 | 20.836 | 1 | 2 | 0 | 29.148 | 35.388 | 27.606 | 27.606 | 15.594 | 24.376 | 12.235 | 0 | 0 | 58.372 | 56.22 | 49.159 | 21.27 | 0 | 0 | 56.084 | 34.868 | [5 empty] | 0 | 1.542 | 11 | 3.0336 | 2.8084 | 1.5173 | 1.3333 | 1.475 | 48.6232
2005-10-04 | 21:20 | 0 | 20.86 | 0 | 1 | 0 | 28.545 | 31.026 | 27.63 | 27.486 | 15.395 | 24.45 | 12.358 | 0 | 0 | 58.416 | 56.22 | 49.066 | 21.27 | 0 | 0 | 56.105 | 34.868 | [5 empty] | 0 | 1.059 | 12 | 2.9978 | 2.7743 | 1.5158 | 1.3333 | 1.441 | 48.0685
2005-10-04 | 21:21 | 0 | 20.828 | 0 | 2 | 0 | 28.199 | 29.477 | 27.669 | 27.454 | 15.337 | 24.538 | 12.35 | 1 | 0 | 58.386 | 56.145 | 49.014 | 21.238 | 0 | 0 | 56.054 | 34.816 | [5 empty] | 0 | 0.745 | 13 | 3.0001 | 2.7765 | 1.5159 | 1.3333 | 1.4432 | 48.1049
2005-10-04 | 21:22 | 0 | 20.804 | 0 | 2 | 0 | 28.079 | 28.947 | 27.598 | 27.5 | 14.769 | 24.394 | 12.25 | 0 | 0 | 58.343 | 56.191 | 49.059 | 21.213 | 0 | 0 | 56.03 | 34.861 | [5 empty] | 0 | 0.579 | 14 | 3.0292 | 2.8042 | 1.5171 | 1.3333 | 1.4709 | 48.5563
2005-10-04 | 21:23 | 0 | 20.814 | 0 | 2 | 0 | 27.991 | 28.689 | 27.581 | 27.412 | 14.902 | 24.401 | 12.333 | 0 | 0 | 58.372 | 56.175 | 49.045 | 21.245 | 0 | 0 | 56.014 | 34.868 | [5 empty] | 0 | 0.579 | 15 | 3.005 | 2.7812 | 1.5161 | 1.3333 | 1.4479 | 48.1823
2005-10-04 | 21:24 | 0 | 20.804 | 0 | 2 | 0 | 27.839 | 28.417 | 27.525 | 27.525 | 14.794 | 24.369 | 12.3 | 0 | 0 | 58.386 | 56.168 | 49.129 | 21.311 | 0 | 0 | 56.007 | 34.837 | [5 empty] | 0 | 0.314 | 16 | 3.0146 | 2.7904 | 1.5165 | 1.3333 | 1.457 | 48.3317
2005-10-04 | 21:25 | 0 | 20.782 | 0 | 1 | 0 | 27.839 | 28.273 | 27.478 | 27.454 | 15.066 | 24.394 | 12.35 | 0 | 0 | 58.32 | 56.145 | 49.129 | 21.213 | 0 | 0 | 55.916 | 34.768 | [5 empty] | 0 | 0.385 | 17 | 3.0001 | 2.7765 | 1.5159 | 1.3333 | 1.4432 | 48.1049
2005-10-04 | 21:26 | 0 | 20.836 | 0 | 2 | 0 | 27.821 | 28.231 | 27.606 | 27.557 | 20.013 | 24.354 | 12.383 | 0 | 0 | 58.327 | 56.152 | 49.045 | 21.27 | 0 | 0 | 55.967 | 34.823 | [5 empty] | 0 | 0.264 | 18 | 2.9905 | 2.7674 | 1.5155 | 1.3333 | 1.4341 | 47.9541
2005-10-04 | 21:27 | 0 | 20.828 | 0 | 2 | 0 | 45.023 | 28.103 | 27.429 | 27.334 | 21.022 | 24.322 | 12.35 | 0 | 0 | 58.297 | 56.098 | 48.968 | 21.213 | 0 | 0 | 55.916 | 34.768 | [5 empty] | 0 | 17.689 | 19 | 3.0001 | 2.7765 | 1.5159 | 1.3333 | 1.4432 | 48.1049
2005-10-04 | 21:28 | 0 | 20.828 | 0 | 2 | 0 | 38.012 | 30.705 | 27.478 | 27.38 | 18.03 | 24.369 | 12.35 | 1 | 0 | 58.297 | 56.098 | 48.944 | 21.191 | 0 | 0 | 55.893 | 34.744 | [5 empty] | 0 | 10.632 | 20 | 3.0001 | 2.7765 | 1.5159 | 1.3333 | 1.4432 | 48.1049
2005-10-04 | 21:29 | 0 | 20.836 | 0 | 2 | 0 | 30.906 | 43.236 | 27.365 | 27.437 | 16.31 | 24.305 | 12.235 | 0 | 0 | 58.304 | 56.105 | 48.998 | 21.245 | 0 | 0 | 55.946 | 34.799 | [5 empty] | 0 | 3.469 | 21 | 3.0336 | 2.8084 | 1.5173 | 1.3333 | 1.475 | 48.6232
2005-10-04 | 21:30 | 0 | 20.804 | 0 | 2 | 0 | 28.898 | 35.237 | 27.358 | 27.284 | 15.734 | 24.345 | 12.227 | 0 | 0 | 58.274 | 56.054 | 49.035 | 21.238 | 0 | 0 | 55.916 | 34.816 | [5 empty] | 0 | 1.614 | 22 | 3.0359 | 2.8106 | 1.5174 | 1.3333 | 1.4772 | 48.6589
2005-10-04 | 21:31 | 0 | 20.836 | 1 | 2 | 0 | 28.231 | 30.666 | 27.39 | 27.292 | 15.37 | 24.45 | 12.185 | 1 | 0 | 58.327 | 56.128 | 48.998 | 21.27 | 0 | 0 | 55.923 | 34.847 | [5 empty] | 0 | 0.939 | 23 | 3.0481 | 2.8222 | 1.5179 | 1.3333 | 1.4889 | 48.845
2005-10-04 | 21:32 | 0 | 20.873 | 0 | 2 | 0 | 27.954 | 29.231 | 27.378 | 27.255 | 14.741 | 24.318 | 12.197 | 0 | 0 | 58.269 | 56.093 | 49.054 | 21.257 | 0 | 0 | 55.841 | 34.811 | [5 empty] | 0 | 0.699 | 24 | 3.0446 | 2.8189 | 1.5177 | 1.3333 | 1.4855 | 48.792
2005-10-04 | 21:33 | 0 | 20.823 | 0 | 1 | 0 | 27.763 | 28.606 | 27.4 | 27.304 | 14.47 | 24.438 | 12.172 | 0 | 0 | 58.292 | 56.117 | 48.919 | 21.282 | 0 | 0 | 55.888 | 34.787 | [5 empty] | 0 | 0.459 | 25 | 3.0519 | 2.8258 | 1.518 | 1.3333 | 1.4925 | 48.9023
2005-10-04 | 21:34 | 0 | 20.841 | 0 | 2 | 0 | 27.706 | 28.309 | 27.466 | 27.321 | 14.213 | 24.335 | 12.19 | 0 | 0 | 58.308 | 56.063 | 48.956 | 21.25 | 0 | 0 | 55.834 | 34.756 | [5 empty] | 0 | 0.385 | 26 | 3.0467 | 2.8208 | 1.5178 | 1.3333 | 1.4875 | 48.8229
2005-10-04 | 21:35 | 0 | 20.848 | 0 | 2 | 0 | 27.665 | 28.148 | 27.449 | 27.498 | 14.025 | 24.244 | 12.172 | 0 | 0 | 58.292 | 56.093 | 48.986 | 21.307 | 0 | 0 | 55.797 | 34.763 | [5 empty] | 0 | 0.167 | 27 | 3.0519 | 2.8258 | 1.518 | 1.3333 | 1.4925 | 48.9023
2005-10-04 | 21:36 | 0 | 20.816 | 0 | 3 | 0 | 27.611 | 28.042 | 27.346 | 27.272 | 13.894 | 24.286 | 12.262 | 0 | 0 | 58.24 | 56.042 | 48.933 | 21.226 | 0 | 0 | 55.811 | 34.756 | [5 empty] | 0 | 0.339 | 28 | 3.0257 | 2.8009 | 1.5169 | 1.3333 | 1.4675 | 48.5026
2005-10-04 | 21:37 | 0 | 20.816 | 0 | 2 | 0 | 27.611 | 27.947 | 27.297 | 27.223 | 15.993 | 24.19 | 12.288 | 0 | 0 | 58.263 | 56.042 | 48.909 | 21.25 | 0 | 0 | 55.767 | 34.732 | [5 empty] | 0 | 0.388 | 29 | 3.0181 | 2.7937 | 1.5166 | 1.3333 | 1.4603 | 48.3858
2005-10-04 | 21:38 | 0 | 20.841 | 0 | 2 | 0 | 41.829 | 27.9 | 27.417 | 27.272 | 20.72 | 24.261 | 12.215 | 0 | 0 | 58.263 | 56.042 | 48.888 | 21.275 | 0 | 0 | 55.72 | 34.756 | [5 empty] | 0 | 14.557 | 30 | 3.0394 | 2.8139 | 1.5175 | 1.3333 | 1.4806 | 48.7122
2005-10-04 | 21:39 | 0 | 20.848 | 0 | 2 | 0 | 48.758 | 30.411 | 27.304 | 27.329 | 23.594 | 24.222 | 12.049 | 1 | 0 | 58.269 | 56.026 | 48.919 | 21.307 | 0 | 0 | 55.774 | 34.811 | [5 empty] | 0 | 21.429 | 31 | 3.0877 | 2.8598 | 1.5195 | 1.3333 | 1.5265 | 49.4377
2005-10-04 | 21:40 | 1 | 20.841 | 0 | 2 | 0 | 49.323 | 45.058 | 27.223 | 27.248 | 24.479 | 24.19 | 12.237 | 2 | 0 | 58.219 | 55.995 | 49.003 | 21.299 | 0 | 0 | 55.743 | 34.756 | [5 empty] | 20.841 | 22.075 | 32 | 3.033 | 2.8078 | 1.5172 | 1.3333 | 1.4745 | 48.6143
2005-10-04 | 21:41 | 0 | 20.77 | 1 | 2 | 0 | 49.621 | 48.681 | 27.272 | 27.223 | 23.562 | 24.19 | 12.164 | 1 | 0 | 58.151 | 55.949 | 48.865 | 21.154 | 0 | 0 | 55.629 | 34.663 | [5 empty] | 0 | 22.398 | 33 | 3.0542 | 2.828 | 1.5181 | 1.3333 | 1.4947 | 48.9375
2005-10-04 | 21:42 | 0 | 20.792 | 0 | 2 | 0 | 50.721 | 49.507 | 27.297 | 27.201 | 23.876 | 24.166 | 12.237 | 2 | 0 | 58.174 | 55.949 | 48.888 | 21.226 | 0 | 0 | 55.673 | 34.687 | [5 empty] | 0 | 23.52 | 34 | 3.033 | 2.8078 | 1.5172 | 1.3333 | 1.4745 | 48.6143
2005-10-04 | 21:43 | 0 | 20.816 | 0 | 2 | 0 | 50.583 | 50.079 | 27.417 | 27.201 | 25.419 | 24.286 | 12.237 | 1 | 0 | 58.196 | 55.949 | 48.842 | 21.226 | 0 | 0 | 55.673 | 34.708 | [5 empty] | 0 | 23.382 | 35 | 3.033 | 2.8078 | 1.5172 | 1.3333 | 1.4745 | 48.6143
2005-10-04 | 21:44 | 0 | 20.841 | 0 | 2 | 0 | 50.286 | 50.424 | 27.49 | 27.248 | 24.84 | 24.286 | 12.262 | 2 | 0 | 58.24 | 55.972 | 48.888 | 21.201 | 0 | 0 | 55.673 | 34.687 | [5 empty] | 0 | 23.038 | 36 | 3.0257 | 2.8009 | 1.5169 | 1.3333 | 1.4675 | 48.5026
2005-10-04 | 21:45 | 1 | 20.816 | 0 | 2 | 0 | 50.354 | 50.63 | 27.633 | 27.297 | 24.501 | 24.406 | 12.215 | 1 | 0 | 58.285 | 55.972 | 48.865 | 21.226 | 0 | 0 | 55.673 | 34.687 | [5 empty] | 20.816 | 23.057 | 37 | 3.0394 | 2.8139 | 1.5175 | 1.3333 | 1.4806 | 48.7122
2005-10-04 | 21:46 | 0 | 20.784 | 0 | 2 | 0 | 50.737 | 50.76 | 27.77 | 27.459 | 25.242 | 24.374 | 12.205 | 2 | 0 | 58.256 | 55.942 | 48.949 | 21.218 | 0 | 0 | 55.599 | 34.656 | [5 empty] | 0 | 23.278 | 38 | 3.0423 | 2.8167 | 1.5176 | 1.3333 | 1.4833 | 48.7566
2005-10-04 | 21:47 | 0 | 20.841 | 0 | 2 | 0 | 50.216 | 50.606 | 27.947 | 27.611 | 25.49 | 24.6 | 12.262 | 1 | 0 | 58.374 | 55.972 | 48.956 | 21.226 | 0 | 0 | 55.673 | 34.708 | [5 empty] | 0 | 22.605 | 39 | 3.0257 | 2.8009 | 1.5169 | 1.3333 | 1.4675 | 48.5026
2005-10-04 | 21:48 | 0 | 20.841 | 0 | 2 | 0 | 49.689 | 50.7 | 28.02 | 27.731 | 25.031 | 24.575 | 12.139 | 2 | 0 | 58.374 | 55.995 | 48.933 | 21.226 | 0 | 0 | 55.629 | 34.708 | [5 empty] | 0 | 21.958 | 40 | 3.0615 | 2.8349 | 1.5184 | 1.3333 | 1.5016 | 49.0472
2005-10-04 | 21:49 | 0 | 20.816 | 0 | 2 | 0 | 49.85 | 50.401 | 28.14 | 27.826 | 25.298 | 24.791 | 12.139 | 1 | 0 | 58.42 | 55.995 | 48.956 | 21.226 | 0 | 0 | 55.652 | 34.708 | [5 empty] | 0 | 22.024 | 41 | 3.0615 | 2.8349 | 1.5184 | 1.3333 | 1.5016 | 49.0472
2005-10-04 | 21:50 | 1 | 20.792 | 0 | 2 | 0 | 49.507 | 50.058 | 28.236 | 27.9 | 25.659 | 24.744 | 12.139 | 1 | 0 | 58.397 | 56.019 | 48.909 | 21.25 | 0 | 0 | 55.652 | 34.708 | [5 empty] | 20.792 | 21.607 | 42 | 3.0615 | 2.8349 | 1.5184 | 1.3333 | 1.5016 | 49.0472
2005-10-04 | 21:51 | 0 | 20.809 | 1 | 2 | 0 | 49.11 | 49.911 | 28.324 | 28.01 | 25.651 | 24.783 | 12.081 | 2 | 0 | 58.413 | 55.988 | 48.993 | 21.218 | 0 | 0 | 55.575 | 34.701 | [5 empty] | 0 | 21.1 | 43 | 3.0784 | 2.851 | 1.5191 | 1.3333 | 1.5176 | 49.2996
2005-10-04 | 21:52 | 0 | 20.811 | 0 | 2 | 1 | 49.225 | 49.775 | 28.52 | 28.133 | 25.34 | 24.857 | 12.109 | 1 | 0 | 58.482 | 55.988 | 48.905 | 21.221 | 0 | 0 | 55.575 | 34.703 | [5 empty] | 0 | 21.092 | 44 | 3.0703 | 2.8432 | 1.5187 | 1.3333 | 1.5099 | 49.1781
2005-10-04 | 21:53 | 0 | 20.811 | 0 | 2 | 0 | 49.248 | 49.705 | 28.712 | 28.278 | 25.46 | 24.906 | 12.109 | 2 | 0 | 58.502 | 55.988 | 48.949 | 21.196 | 0 | 0 | 55.531 | 34.656 | [5 empty] | 0 | 20.97 | 0 | 3.0703 | 2.8432 | 1.5187 | 1.3333 | 1.5099 | 49.1781
2005-10-04 | 21:54 | 0 | 20.787 | 0 | 2 | 0 | 48.788 | 49.453 | 28.952 | 28.52 | 25.605 | 24.931 | 12.061 | 1 | 0 | 58.482 | 55.965 | 48.996 | 21.221 | 0 | 0 | 55.484 | 34.679 | [5 empty] | 0 | 20.268 | 1 | 3.0842 | 2.8565 | 3.186 | 3 | -0.14348 | -4.6522
2005-10-04 | 21:55 | 1 | 20.811 | 0 | 2 | 0 | 48.697 | 49.295 | 29.29 | 28.81 | 25.725 | 24.906 | 12.061 | 1 | 0 | 58.482 | 55.988 | 49.042 | 21.245 | 0 | 0 | 55.531 | 34.703 | [5 empty] | 20.811 | 19.887 | 2 | 3.0842 | 2.8565 | 3.186 | 3 | -0.14348 | -4.6522
2005-10-04 | 21:56 | 0 | 20.811 | 0 | 2 | 0 | 48.744 | 49.11 | 29.7 | 29.05 | 25.821 | 25.051 | 12.109 | 2 | 0 | 58.525 | 55.988 | 48.949 | 21.221 | 0 | 0 | 55.484 | 34.727 | [5 empty] | 0 | 19.694 | 3 | 3.0703 | 2.8432 | 3.1854 | 3 | -0.15677 | -5.1061
2005-10-04 | 21:57 | 0 | 20.787 | 0 | 2 | 0 | 49.178 | 49.225 | 30.109 | 29.531 | 25.965 | 25.122 | 12.185 | 1 | 0 | 58.502 | 55.988 | 49.019 | 21.221 | 0 | 0 | 55.484 | 34.703 | [5 empty] | 0 | 19.647 | 4 | 3.0481 | 2.8222 | 3.1845 | 3 | -0.17781 | -5.8334
2005-10-04 | 21:58 | 0 | 20.787 | 0 | 2 | 0 | 49.295 | 49.241 | 30.438 | 29.908 | 26.032 | 25.164 | 12.004 | 1 | 0 | 58.473 | 55.958 | 49.012 | 21.164 | 0 | 0 | 55.431 | 34.672 | [5 empty] | 0 | 19.387 | 5 | 3.1008 | 2.8723 | 3.1867 | 3 | -0.12771 | -4.1185
2005-10-04 | 21:59 | 0 | 20.787 | 0 | 2 | 0 | 49.225 | 49.453 | 30.808 | 30.303 | 26.255 | 25.171 | 12.109 | 2 | 0 | 58.525 | 55.965 | 48.972 | 21.221 | 0 | 0 | 55.461 | 34.679 | [5 empty] | 0 | 18.922 | 6 | 3.0703 | 2.8432 | 3.1854 | 3 | -0.15677 | -5.1061
2005-10-04 | 22:00 | 0 | 20.787 | 1 | 2 | 0 | 49.11 | 49.432 | 31.193 | 30.568 | 26.134 | 25.365 | 12.232 | 1 | 0 | 58.571 | 55.965 | 48.972 | 21.196 | 0 | 0 | 55.438 | 34.656 | [5 empty] | 0 | 18.542 | 7 | 3.0344 | 2.8092 | 3.184 | 3 | -0.19082 | -6.2884
2005-10-04 | 22:01 | 1 | 20.779 | 0 | 2 | 0 | 49.446 | 49.423 | 31.546 | 30.921 | 26.392 | 25.333 | 12.076 | 1 | 0 | 58.495 | 55.935 | 48.989 | 21.189 | 0 | 0 | 55.363 | 34.648 | [5 empty] | 20.779 | 18.525 | 8 | 3.0799 | 2.8524 | 3.1858 | 3 | -0.14764 | -4.7936
2005-10-04 | 22:02 | 0 | 20.836 | 0 | 2 | 0 | 49.752 | 49.547 | 31.916 | 31.313 | 26.519 | 25.436 | 12.061 | 1 | 0 | 58.482 | 55.942 | 48.905 | 21.15 | 0 | 0 | 55.323 | 34.586 | [5 empty] | 0 | 18.439 | 9 | 3.0842 | 2.8565 | 3.186 | 3 | -0.14348 | -4.6522
2005-10-04 | 22:03 | 0 | 20.73 | 0 | 2 | 0 | 50.02 | 49.927 | 32.269 | 31.62 | 26.826 | 25.404 | 12.2 | 2 | 0 | 58.495 | 55.911 | 48.989 | 21.118 | 0 | 0 | 55.384 | 34.601 | [5 empty] | 0 | 18.4 | 10 | 3.0438 | 2.818 | 3.1843 | 3 | -0.18196 | -5.9781
2005-10-04 | 22:04 | 0 | 20.787 | 0 | 2 | 0 | 50.371 | 50.371 | 32.613 | 31.987 | 26.904 | 25.46 | 12.185 | 1 | 0 | 58.548 | 55.942 | 48.972 | 21.172 | 0 | 0 | 55.37 | 34.656 | [5 empty] | 0 | 18.384 | 11 | 3.0481 | 2.8222 | 3.1845 | 3 | -0.17781 | -5.8334
2005-10-04 | 22:05 | 0 | 20.787 | 0 | 3 | 0 | 50.76 | 50.464 | 32.988 | 32.495 | 27.172 | 25.485 | 12.232 | 1 | 0 | 58.502 | 55.942 | 49.042 | 21.196 | 0 | 0 | 55.347 | 34.703 | [5 empty] | 0 | 18.265 | 12 | 3.0344 | 2.8092 | 3.184 | 3 | -0.19082 | -6.2884
2005-10-04 | 22:06 | 1 | 20.762 | 0 | 2 | 0 | 51.22 | 50.823 | 33.192 | 32.885 | 27.282 | 25.548 | 12.051 | 1 | 0 | 58.473 | 55.935 | 48.989 | 21.164 | 0 | 0 | 55.363 | 34.672 | [5 empty] | 20.762 | 18.335 | 13 | 3.0871 | 2.8593 | 3.1861 | 3 | -0.14072 | -4.5581
2005-10-04 | 22:07 | 0 | 20.755 | 0 | 2 | 0 | 51.257 | 51.281 | 33.498 | 33.074 | 27.331 | 25.669 | 12.25 | 2 | 0 | 58.495 | 55.911 | 49.033 | 21.164 | 0 | 0 | 55.363 | 34.672 | [5 empty] | 0 | 18.183 | 14 | 3.0292 | 2.8042 | 3.1837 | 3 | -0.1958 | -6.4638
2005-10-04 | 22:08 | 0 | 20.787 | 0 | 2 | 0 | 51.402 | 51.517 | 33.811 | 33.412 | 27.483 | 25.774 | 12.283 | 1 | 0 | 58.525 | 55.921 | 49.042 | 21.172 | 0 | 0 | 55.347 | 34.703 | [5 empty] | 0 | 17.99 | 15 | 3.0196 | 2.7951 | 3.1834 | 3 | -0.20493 | -6.7868
2005-10-04 | 22:09 | 0 | 20.811 | 0 | 2 | 0 | 51.839 | 51.701 | 33.974 | 33.694 | 27.723 | 25.845 | 12.21 | 1 | 0 | 58.548 | 55.942 | 49.157 | 21.196 | 0 | 0 | 55.347 | 34.727 | [5 empty] | 0 | 18.145 | 16 | 3.0408 | 2.8153 | 3.1842 | 3 | -0.18473 | -6.0749
2005-10-04 | 22:10 | 0 | 20.828 | 1 | 2 | 0 | 52.175 | 51.876 | 34.132 | 33.943 | 27.861 | 25.958 | 12.152 | 1 | 0 | 58.541 | 55.911 | 49.056 | 21.14 | 0 | 0 | 55.316 | 34.72 | [5 empty] | 0 | 18.232 | 17 | 3.0577 | 2.8313 | 3.1849 | 3 | -0.16867 | -5.5163
2005-10-04 | 22:11 | 0 | 20.811 | 0 | 2 | 0 | 51.036 | 52.252 | 34.187 | 34.139 | 26.304 | 26.014 | 12.185 | 1 | 0 | 58.548 | 55.942 | 49.087 | 21.196 | 0 | 0 | 55.323 | 34.727 | [5 empty] | 0 | 16.897 | 18 | 3.0481 | 2.8222 | 3.1845 | 3 | -0.17781 | -5.8334
2005-10-04 | 22:12 | 0 | 20.823 | 0 | 2 | 1 | 40.894 | 52.63 | 34.292 | 34.364 | 23.329 | 26.002 | 12.32 | 1 | 0 | 58.559 | 55.932 | 49.145 | 21.233 | 0 | 0 | 55.358 | 34.739 | [5 empty] | 0 | 6.53 | 19 | 3.0088 | 2.7848 | 3.1829 | 3 | -0.21518 | -7.1515
2005-10-04 | 22:13 | 0 | 20.799 | 0 | 2 | 0 | 37.394 | 46.736 | 34.433 | 34.364 | 21.402 | 26.051 | 12.27 | 0 | 0 | 58.536 | 55.932 | 49.169 | 21.233 | 0 | 0 | 55.382 | 34.763 | [5 empty] | 0 | 3.03 | 0 | 3.0234 | 2.7987 | 3.1835 | 3 | -0.20134 | -6.6593
2005-10-04 | 22:14 | 0 | 20.792 | 0 | 2 | 0 | 36.234 | 39.995 | 34.402 | 34.309 | 20.001 | 26.098 | 12.122 | 0 | 0 | 58.559 | 55.953 | 49.098 | 21.208 | 0 | 0 | 55.358 | 34.739 | [5 empty] | 0 | 1.925 | 1 | 3.0665 | 2.8396 | 0.926 | 0.74074 | 2.0989 | 68.4464
2005-10-04 | 22:15 | 0 | 20.792 | 0 | 1 | 0 | 35.718 | 37.574 | 34.237 | 34.333 | 19.548 | 26.164 | 12.139 | 0 | 0 | 58.575 | 55.879 | 49.091 | 21.177 | 0 | 0 | 55.351 | 34.708 | [5 empty] | 0 | 1.385 | 2 | 3.0615 | 2.8349 | 0.9258 | 0.74074 | 2.0942 | 68.4033
2005-10-04 | 22:16 | 0 | 20.767 | 0 | 2 | 0 | 35.435 | 36.634 | 34.12 | 34.213 | 18.907 | 26.115 | 12.114 | 0 | 0 | 58.552 | 55.902 | 49.091 | 21.201 | 0 | 0 | 55.375 | 34.708 | [5 empty] | 0 | 1.222 | 3 | 3.0688 | 2.8418 | 0.9261 | 0.74074 | 2.1011 | 68.4666
2005-10-04 | 22:17 | 0 | 20.792 | 0 | 2 | 0 | 35.177 | 36.117 | 34.072 | 34.168 | 18.708 | 26.019 | 12.089 | 1 | 0 | 58.53 | 55.902 | 49.115 | 21.201 | 0 | 0 | 55.328 | 34.636 | [5 empty] | 0 | 1.009 | 4 | 3.0761 | 2.8488 | 0.92639 | 0.74074 | 2.108 | 68.5295
2005-10-04 | 22:18 | 0 | 20.799 | 0 | 2 | 0 | 35.091 | 35.82 | 34.01 | 34.127 | 18.123 | 26.147 | 12.097 | 0 | 0 | 58.514 | 55.909 | 49.122 | 21.208 | 0 | 0 | 55.335 | 34.715 | [5 empty] | 0 | 0.964 | 5 | 3.0738 | 2.8466 | 0.9263 | 0.74074 | 2.1058 | 68.5094
2005-10-04 | 22:19 | 0 | 20.823 | 0 | 2 | 0 | 34.88 | 35.49 | 33.893 | 34.175 | 17.58 | 26.002 | 11.998 | 0 | 0 | 58.514 | 55.909 | 49.19 | 21.184 | 0 | 0 | 55.267 | 34.691 | [5 empty] | 0 | 0.705 | 6 | 3.1026 | 2.874 | 0.92746 | 0.74074 | 2.1332 | 68.756
2005-10-04 | 22:20 | 0 | 20.767 | 0 | 2 | 0 | 34.66 | 35.177 | 33.909 | 33.933 | 17.326 | 25.946 | 11.991 | 0 | 0 | 58.461 | 55.879 | 49.068 | 21.201 | 0 | 0 | 55.305 | 34.684 | [5 empty] | 0 | 0.727 | 7 | 3.1046 | 2.8759 | 0.92755 | 0.74074 | 2.1352 | 68.7733
2005-10-04 | 22:21 | 0 | 20.799 | 1 | 2 | 0 | 37.887 | 35.022 | 33.916 | 34.01 | 25.617 | 26.027 | 12.097 | 0 | 0 | 58.491 | 55.909 | 49.007 | 21.233 | 0 | 0 | 55.288 | 34.691 | [5 empty] | 0 | 3.877 | 8 | 3.0738 | 2.8466 | 0.9263 | 0.74074 | 2.1058 | 68.5094
2005-10-04 | 22:22 | 1 | 20.774 | 0 | 2 | 0 | 48.641 | 34.926 | 33.893 | 33.916 | 22.574 | 25.85 | 12.064 | 0 | 0 | 58.327 | 55.809 | 48.93 | 21.105 | 0 | 0 | 55.237 | 34.567 | [5 empty] | 20.774 | 14.725 | 9 | 3.0834 | 2.8557 | 0.92669 | 0.74074 | 2.1149 | 68.5921
2005-10-04 | 22:23 | 0 | 20.767 | 0 | 2 | 0 | 38.985 | 45.698 | 33.534 | 33.933 | 19.845 | 25.85 | 12.089 | 1 | 0 | 58.349 | 55.832 | 49.091 | 21.152 | 0 | 0 | 55.237 | 34.613 | [5 empty] | 0 | 5.052 | 10 | 3.0761 | 2.8488 | 0.92639 | 0.74074 | 2.108 | 68.5295
2005-10-04 | 22:24 | 0 | 20.767 | 0 | 2 | 0 | 35.859 | 44.271 | 33.393 | 33.72 | 19.053 | 25.777 | 12.139 | 0 | 0 | 58.349 | 55.832 | 49.091 | 21.152 | 0 | 0 | 55.237 | 34.636 | [5 empty] | 0 | 2.139 | 11 | 3.0615 | 2.8349 | 0.9258 | 0.74074 | 2.0942 | 68.4033
2005-10-04 | 22:25 | 0 | 20.767 | 0 | 2 | 0 | 34.919 | 38.045 | 33.204 | 33.555 | 17.647 | 25.801 | 12.064 | 0 | 0 | 58.283 | 55.832 | 49.021 | 21.177 | 0 | 0 | 55.237 | 34.613 | [5 empty] | 0 | 1.364 | 12 | 3.0834 | 2.8557 | 0.92669 | 0.74074 | 2.1149 | 68.5921
2005-10-04 | 22:26 | 0 | 20.792 | 0 | 2 | 0 | 34.519 | 36.048 | 32.993 | 33.555 | 16.808 | 25.73 | 12.041 | 0 | 0 | 58.26 | 55.879 | 49.021 | 21.177 | 0 | 0 | 55.214 | 34.613 | [5 empty] | 0 | 0.964 | 13 | 3.0901 | 2.8621 | 0.92696 | 0.74074 | 2.1213 | 68.6495
2005-10-04 | 22:27 | 0 | 20.792 | 0 | 1 | 0 | 34.144 | 35.153 | 32.451 | 33.204 | 16.338 | 25.634 | 11.941 | 0 | 0 | 58.283 | 55.809 | 48.977 | 21.152 | 0 | 0 | 55.214 | 34.613 | [5 empty] | 0 | 0.94 | 14 | 3.1192 | 2.8897 | 0.92814 | 0.74074 | 2.149 | 68.896
2005-10-04 | 22:28 | 0 | 20.774 | 0 | 2 | 0 | 33.869 | 34.763 | 32.049 | 32.766 | 16.765 | 25.617 | 12.097 | 0 | 0 | 58.267 | 55.816 | 48.961 | 21.184 | 0 | 0 | 55.221 | 34.598 | [5 empty] | 0 | 1.103 | 15 | 3.0738 | 2.8466 | 0.9263 | 0.74074 | 2.1058 | 68.5094
2005-10-04 | 22:29 | 0 | 20.792 | 0 | 2 | 0 | 33.579 | 34.354 | 31.799 | 32.377 | 16.511 | 25.512 | 11.991 | 0 | 0 | 58.215 | 55.785 | 48.977 | 21.177 | 0 | 0 | 55.123 | 34.636 | [5 empty] | 0 | 1.202 | 16 | 3.1046 | 2.8759 | 0.92755 | 0.74074 | 2.1352 | 68.7733
2005-10-04 | 22:30 | 0 | 20.823 | 0 | 2 | 0 | 33.211 | 34.175 | 31.71 | 32 | 16.023 | 25.497 | 11.973 | 0 | 0 | 58.244 | 55.816 | 48.961 | 21.208 | 0 | 0 | 55.153 | 34.668 | [5 empty] | 0 | 1.211 | 17 | 3.1099 | 2.8809 | 0.92776 | 0.74074 | 2.1401 | 68.8176
2005-10-04 | 22:31 | 0 | 20.774 | 0 | 1 | 0 | 32.787 | 33.751 | 31.59 | 31.88 | 15.629 | 25.521 | 11.973 | 0 | 0 | 58.224 | 55.771 | 48.937 | 21.162 | 0 | 0 | 55.13 | 34.644 | [5 empty] | 0 | 0.907 | 18 | 3.1099 | 2.8809 | 0.92776 | 0.74074 | 2.1401 | 68.8176
2005-10-04 | 22:32 | 0 | 20.77 | 0 | 2 | 0 | 32.969 | 33.345 | 31.367 | 31.703 | 26.718 | 25.369 | 12.041 | 0 | 0 | 58.149 | 55.764 | 48.93 | 21.13 | 0 | 0 | 55.099 | 34.639 | [5 empty] | 0 | 1.266 | 19 | 3.0901 | 2.8621 | 0.92696 | 0.74074 | 2.1213 | 68.6495
2005-10-04 | 22:33 | 0 | 20.76 | 1 | 2 | 0 | 50.324 | 32.938 | 31.166 | 31.48 | 22.013 | 25.384 | 12.034 | 1 | 0 | 58.142 | 55.711 | 48.809 | 21.098 | 0 | 0 | 55.069 | 34.608 | [5 empty] | 0 | 18.844 | 20 | 3.0921 | 2.864 | 0.92704 | 0.74074 | 2.1232 | 68.6669
2005-10-04 | 22:34 | 0 | 20.77 | 0 | 2 | 0 | 39.102 | 38.937 | 30.982 | 31.416 | 18.734 | 25.345 | 12.041 | 0 | 0 | 58.126 | 55.811 | 48.977 | 21.154 | 0 | 0 | 55.099 | 34.66 | [5 empty] | 0 | 7.686 | 21 | 3.0901 | 2.8621 | 0.92696 | 0.74074 | 2.1213 | 68.6495
2005-10-04 | 22:35 | 0 | 20.76 | 0 | 1 | 0 | 34.184 | 45.875 | 30.83 | 31.191 | 18.085 | 25.289 | 12.081 | 0 | 0 | 58.142 | 55.711 | 48.856 | 21.147 | 0 | 0 | 55.092 | 34.629 | [5 empty] | 0 | 2.993 | 22 | 3.0784 | 2.851 | 0.92648 | 0.74074 | 2.1102 | 68.5496
2005-10-04 | 22:36 | 0 | 20.792 | 0 | 2 | 0 | 32.687 | 37.952 | 30.764 | 30.982 | 16.783 | 25.274 | 12.164 | 1 | 0 | 58.149 | 55.741 | 48.886 | 21.201 | 0 | 0 | 55.053 | 34.66 | [5 empty] | 0 | 1.705 | 23 | 3.0542 | 2.828 | 0.92551 | 0.74074 | 2.0873 | 68.3398
2005-10-04 | 22:37 | 0 | 20.76 | 0 | 2 | 0 | 32.034 | 34.302 | 30.707 | 30.926 | 15.49 | 25.168 | 12.107 | 0 | 0 | 58.076 | 55.687 | 48.832 | 21.147 | 0 | 0 | 55.022 | 34.653 | [5 empty] | 0 | 1.108 | 24 | 3.0708 | 2.8438 | 0.92618 | 0.74074 | 2.103 | 68.4842
2005-10-04 | 22:38 | 0 | 20.77 | 0 | 2 | 0 | 31.728 | 33.041 | 30.548 | 30.739 | 15.573 | 25.249 | 12.139 | 0 | 0 | 58.126 | 55.764 | 48.863 | 21.226 | 0 | 0 | 55.053 | 34.708 | [5 empty] | 0 | 0.989 | 25 | 3.0615 | 2.8349 | 0.9258 | 0.74074 | 2.0942 | 68.4033
2005-10-04 | 22:39 | 0 | 20.792 | 0 | 2 | 0 | 31.438 | 32.402 | 30.452 | 30.788 | 15.302 | 25.129 | 12.114 | 0 | 0 | 58.105 | 55.694 | 48.863 | 21.226 | 0 | 0 | 55.008 | 34.708 | [5 empty] | 0 | 0.65 | 26 | 3.0688 | 2.8418 | 0.9261 | 0.74074 | 2.1011 | 68.4666
2005-10-04 | 22:40 | 0 | 20.76 | 0 | 1 | 0 | 31.262 | 31.938 | 30.421 | 30.565 | 15.516 | 25.217 | 12.157 | 0 | 0 | 58.076 | 55.664 | 48.832 | 21.169 | 0 | 0 | 55.001 | 34.701 | [5 empty] | 0 | 0.697 | 27 | 3.0563 | 2.8299 | 0.92559 | 0.74074 | 2.0892 | 68.3576
2005-10-04 | 22:41 | 0 | 20.792 | 0 | 2 | 0 | 31.127 | 31.728 | 30.428 | 30.524 | 15.35 | 25.151 | 12.164 | 0 | 0 | 58.082 | 55.718 | 48.839 | 21.226 | 0 | 0 | 55.032 | 34.732 | [5 empty] | 0 | 0.603 | 28 | 3.0542 | 2.828 | 0.92551 | 0.74074 | 2.0873 | 68.3398
2005-10-04 | 22:42 | 0 | 20.784 | 0 | 2 | 0 | 30.926 | 31.504 | 30.298 | 30.396 | 14.872 | 25.193 | 12.107 | 0 | 0 | 58.076 | 55.687 | 48.856 | 21.169 | 0 | 0 | 55.046 | 34.677 | [5 empty] | 0 | 0.53 | 29 | 3.0708 | 2.8438 | 0.92618 | 0.74074 | 2.103 | 68.4842
2005-10-04 | 22:43 | 0 | 20.738 | 0 | 2 | 0 | 30.781 | 31.286 | 30.251 | 30.298 | 24.565 | 25.097 | 12.081 | 0 | 0 | 58.007 | 55.62 | 48.695 | 21.123 | 0 | 0 | 54.931 | 34.56 | [5 empty] | 0 | 0.483 | 30 | 3.0784 | 2.851 | 0.92648 | 0.74074 | 2.1102 | 68.5496
2005-10-04 | 22:44 | 0 | 20.816 | 0 | 2 | 0 | 49.276 | 31.173 | 30.139 | 30.308 | 21.875 | 25.08 | 12.215 | 0 | 0 | 58.06 | 55.673 | 48.772 | 21.201 | 0 | 0 | 55.008 | 34.66 | [5 empty] | 0 | 18.968 | 31 | 3.0394 | 2.8139 | 0.9249 | 0.74074 | 2.0731 | 68.2093
2005-10-04 | 22:45 | 0 | 20.792 | 1 | 1 | 0 | 38.913 | 35.907 | 29.969 | 30.259 | 19.153 | 25.08 | 12.24 | 1 | 0 | 58.037 | 55.65 | 48.795 | 21.201 | 0 | 0 | 55.032 | 34.615 | [5 empty] | 0 | 8.654 | 32 | 3.0321 | 2.807 | 0.92461 | 0.74074 | 2.0662 | 68.1448
2005-10-04 | 22:46 | 0 | 20.792 | 0 | 2 | 0 | 33.204 | 45.308 | 29.8 | 30.188 | 17.549 | 24.96 | 12.313 | 0 | 0 | 57.991 | 55.627 | 48.718 | 21.194 | 0 | 0 | 55.001 | 34.608 | [5 empty] | 0 | 3.016 | 33 | 3.0109 | 2.7868 | 0.92375 | 0.74074 | 2.046 | 67.9548
2005-10-04 | 22:47 | 0 | 20.816 | 0 | 2 | 0 | 31.536 | 37.057 | 29.8 | 29.92 | 16.783 | 24.985 | 12.363 | 0 | 0 | 58.014 | 55.65 | 48.839 | 21.179 | 0 | 0 | 54.985 | 34.639 | [5 empty] | 0 | 1.616 | 34 | 2.9963 | 2.7729 | 0.92316 | 0.74074 | 2.0322 | 67.8231
2005-10-04 | 22:48 | 0 | 20.784 | 0 | 2 | 0 | 30.95 | 33.127 | 29.697 | 29.913 | 15.664 | 24.904 | 12.28 | 0 | 0 | 57.961 | 55.596 | 48.741 | 21.169 | 0 | 0 | 54.978 | 34.608 | [5 empty] | 0 | 1.037 | 35 | 3.0205 | 2.7959 | 0.92414 | 0.74074 | 2.0552 | 68.041
2005-10-04 | 22:49 | 0 | 20.784 | 0 | 2 | 0 | 30.587 | 31.794 | 29.624 | 29.842 | 15.465 | 24.879 | 12.255 | 1 | 0 | 57.961 | 55.596 | 48.765 | 21.169 | 0 | 0 | 55.022 | 34.629 | [5 empty] | 0 | 0.745 | 36 | 3.0277 | 2.8028 | 0.92443 | 0.74074 | 2.0621 | 68.106
2005-10-04 | 22:50 | 0 | 20.784 | 0 | 1 | 0 | 30.347 | 31.262 | 29.479 | 29.602 | 15.071 | 24.953 | 12.23 | 0 | 0 | 57.961 | 55.664 | 48.671 | 21.218 | 0 | 0 | 55.022 | 34.608 | [5 empty] | 0 | 0.745 | 37 | 3.035 | 2.8097 | 0.92473 | 0.74074 | 2.069 | 68.1706
2005-10-04 | 22:51 | 0 | 20.816 | 0 | 2 | 0 | 30.259 | 30.884 | 29.464 | 29.705 | 14.734 | 24.911 | 12.215 | 0 | 0 | 57.971 | 55.58 | 48.702 | 21.226 | 0 | 0 | 55.076 | 34.615 | [5 empty] | 0 | 0.554 | 38 | 3.0394 | 2.8139 | 0.9249 | 0.74074 | 2.0731 | 68.2093
2005-10-04 | 22:52 | 0 | 20.77 | 0 | 2 | 0 | 30.068 | 30.575 | 29.298 | 29.442 | 14.563 | 24.818 | 12.265 | 0 | 0 | 57.907 | 55.561 | 48.683 | 21.132 | 0 | 0 | 55.034 | 34.569 | [5 empty] | 0 | 0.626 | 39 | 3.0248 | 2.8 | 0.92431 | 0.74074 | 2.0593 | 68.0801
2005-10-04 | 22:53 | 0 | 20.794 | 0 | 2 | 0 | 29.923 | 30.43 | 29.273 | 29.491 | 14.686 | 24.842 | 12.338 | 0 | 0 | 57.929 | 55.538 | 48.683 | 21.179 | 0 | 0 | 55.034 | 34.593 | [5 empty] | 0 | 0.432 | 40 | 3.0036 | 2.7798 | 0.92345 | 0.74074 | 2.0391 | 67.8891
2005-10-04 | 22:54 | 0 | 20.723 | 0 | 2 | 0 | 29.707 | 30.212 | 29.273 | 29.322 | 21.397 | 24.769 | 12.167 | 0 | 0 | 57.861 | 55.494 | 48.59 | 21.108 | 0 | 0 | 54.943 | 34.476 | [5 empty] | 0 | 0.385 | 41 | 3.0534 | 2.8272 | 0.92547 | 0.74074 | 2.0864 | 68.3322
2005-10-04 | 22:55 | 0 | 20.723 | 0 | 2 | 0 | 47.49 | 30.092 | 29.104 | 29.226 | 21.613 | 24.793 | 12.29 | 0 | 0 | 57.884 | 55.515 | 48.683 | 21.132 | 0 | 0 | 54.919 | 34.5 | [5 empty] | 0 | 18.264 | 42 | 3.0176 | 2.7931 | 0.92402 | 0.74074 | 2.0524 | 68.015
2005-10-04 | 22:56 | 0 | 20.77 | 1 | 2 | 0 | 39.011 | 33.488 | 29.128 | 29.177 | 17.846 | 24.793 | 12.215 | 1 | 0 | 57.884 | 55.515 | 48.522 | 21.154 | 0 | 0 | 54.896 | 34.5 | [5 empty] | 0 | 9.834 | 43 | 3.0394 | 2.8139 | 0.9249 | 0.74074 | 2.0731 | 68.2093
2005-10-04 | 22:57 | 0 | 20.77 | 0 | 1 | 0 | 32.478 | 44.671 | 28.913 | 29.104 | 16.587 | 24.673 | 12.215 | 0 | 0 | 57.815 | 55.494 | 48.613 | 21.132 | 0 | 0 | 54.896 | 34.5 | [5 empty] | 0 | 3.374 | 44 | 3.0394 | 2.8139 | 0.9249 | 0.74074 | 2.0731 | 68.2093
2005-10-04 | 22:58 | 0 | 20.745 | 0 | 2 | 0 | 30.622 | 36.426 | 28.937 | 29.008 | 15.599 | 24.72 | 12.092 | 0 | 0 | 57.907 | 55.538 | 48.59 | 21.179 | 0 | 0 | 54.919 | 34.5 | [5 empty] | 0 | 1.614 | 45 | 3.0752 | 2.8479 | 0.92636 | 0.74074 | 2.1072 | 68.522
2005-10-04 | 22:59 | 0 | 20.745 | 0 | 2 | 0 | 29.923 | 32.188 | 28.864 | 28.913 | 15.402 | 24.769 | 12.29 | 0 | 0 | 57.861 | 55.515 | 48.522 | 21.154 | 0 | 0 | 54.849 | 34.476 | [5 empty] | 0 | 0.48 | 46 | 3.0467 | 2.8208 | 0.9252 | 0.74074 | 2.0801 | 68.2734
2005-10-04 | 23:00 | 0 | 20.745 | 0 | 2 | 0 | 29.611 | 30.791 | 28.743 | 28.792 | 15.425 | 24.72 | 12.363 | 0 | 0 | 57.838 | 55.47 | 48.66 | 21.154 | 0 | 0 | 54.849 | 34.452 | [5 empty] | 0 | 0.554 | 47 | 2.9986 | 2.7751 | 0.92325 | 0.74074 | 2.0344 | 67.8443
2005-10-04 | 23:01 | 0 | 20.77 | 0 | 2 | 0 | 29.393 | 30.286 | 28.694 | 28.913 | 14.834 | 24.698 | 12.19 | 0 | 0 | 57.815 | 55.494 | 48.545 | 21.179 | 0 | 0 | 54.896 | 34.5 | [5 empty] | 0 | 0.53 | 48 | 3.0176 | 2.7931 | 0.92402 | 0.74074 | 2.0524 | 68.015
2005-10-04 | 23:02 | 0 | 20.738 | 0 | 2 | 0 | 29.217 | 29.869 | 28.663 | 28.663 | 14.925 | 24.666 | 12.355 | 1 | 0 | 57.809 | 55.417 | 48.538 | 21.101 | 0 | 0 | 54.873 | 34.476 | [5 empty] | 0 | 0.41 | 49 | 3.0248 | 2.8 | 0.92431 | 0.74074 | 2.0593 | 68.0801
2005-10-04 | 23:03 | 0 | 20.77 | 0 | 2 | 0 | 29.153 | 29.732 | 28.672 | 28.623 | 14.983 | 24.673 | 12.29 | 0 | 0 | 57.838 | 55.447 | 48.59 | 21.132 | 0 | 0 | 54.828 | 34.5 | [5 empty] | 0 | 0.336 | 50 | 3.0321 | 2.807 | 0.92461 | 0.74074 | 2.0662 | 68.1448
2005-10-04 | 23:04 | 0 | 20.77 | 0 | 2 | 0 | 29.082 | 29.491 | 28.55 | 28.672 | 14.636 | 24.6 | 12.265 | 0 | 0 | 57.795 | 55.4 | 48.545 | 21.108 | 0 | 0 | 54.782 | 34.476 | [5 empty] | 20.738 | 15.914 | 51 | 3.0344 | 2.8092 | 0.9247 | 0.74074 | 2.0684 | 68.1655
2005-10-04 | 23:05 | 0 | 20.745 | 0 | 2 | 0 | 28.864 | 29.322 | 28.648 | 28.528 | 18.736 | 24.624 | 12.24 | 0 | 0 | 57.749 | 55.377 | 48.384 | 21.034 | 0 | 0 | 54.691 | 34.335 | [5 empty] | 0 | 10.977 | 52 | 3.0103 | 2.7862 | 0.92372 | 0.74074 | 2.0455 | 67.9496
2005-10-04 | 23:06 | 1 | 20.738 | 0 | 2 | 0 | 44.456 | 29.17 | 28.496 | 28.542 | 21.701 | 24.543 | 12.232 | 0 | 0 | 57.765 | 55.417 | 48.515 | 21.123 | 0 | 0 | 54.751 | 34.421 | [5 empty] | 0 | 3.491 | 53 | 3.0248 | 2.8 | 0.92431 | 0.74074 | 2.0593 | 68.0801
2005-10-04 | 23:07 | 0 | 20.794 | 0 | 1 | 0 | 39.48 | 31.634 | 28.454 | 28.503 | 17.969 | 24.624 | 12.315 | 0 | 0 | 57.772 | 55.377 | 48.452 | 21.132 | 0 | 0 | 54.805 | 34.428 | [5 empty] | 0 | 1.564 | 54 | 2.9963 | 2.7729 | 0.92316 | 0.74074 | 2.0322 | 67.8231
2005-10-04 | 23:08 | 0 | 20.77 | 1 | 2 | 0 | 32.019 | 44.039 | 28.358 | 28.528 | 16.883 | 24.528 | 12.265 | 1 | 0 | 57.726 | 55.4 | 48.452 | 21.132 | 0 | 0 | 54.782 | 34.428 | [5 empty] | 0 | 1.037 | 55 | 3.0132 | 2.789 | 0.92384 | 0.74074 | 2.0482 | 67.9758
2005-10-04 | 23:09 | 0 | 20.77 | 0 | 2 | 0 | 29.947 | 35.816 | 28.407 | 28.383 | 16.069 | 24.479 | 12.363 | 0 | 0 | 57.749 | 55.356 | 48.408 | 21.132 | 0 | 0 | 54.805 | 34.383 | [5 empty] | 0 | 0.699 | 56 | 2.9963 | 2.7729 | 0.92316 | 0.74074 | 2.0322 | 67.8231
2005-10-04 | 23:10 | 0 | 20.738 | 0 | 2 | 0 | 29.315 | 31.482 | 28.253 | 28.278 | 15.392 | 24.521 | 12.305 | 0 | 0 | 57.72 | 55.326 | 48.515 | 21.076 | 0 | 0 | 54.728 | 34.373 | [5 empty] | 0 | 0.53 | 57 | 3.0242 | 2.7995 | 0.92429 | 0.74074 | 2.0588 | 68.0749
2005-10-04 | 23:11 | 0 | 20.794 | 0 | 2 | 0 | 29.033 | 30.117 | 28.238 | 28.334 | 15.179 | 24.479 | 12.363 | 0 | 0 | 57.726 | 55.333 | 48.545 | 21.132 | 0 | 0 | 54.735 | 34.428 | [5 empty] | 0 | 0.434 | 58 | 3.0117 | 2.7876 | 0.92378 | 0.74074 | 2.0469 | 67.9627
2005-10-04 | 23:12 | 0 | 20.821 | 0 | 2 | 0 | 28.795 | 29.614 | 28.265 | 28.265 | 14.787 | 24.555 | 12.267 | 0 | 0 | 57.797 | 55.358 | 48.478 | 21.159 | 0 | 0 | 54.761 | 34.455 | [5 empty] | 0 | 0.458 | 59 | 3.0167 | 2.7923 | 0.92398 | 0.74074 | 2.0516 | 68.0071
2005-10-04 | 23:13 | 0 | 20.792 | 0 | 2 | 0 | 28.716 | 29.271 | 28.187 | 28.282 | 14.756 | 24.428 | 12.31 | 0 | 0 | 57.724 | 55.33 | 48.496 | 21.13 | 0 | 0 | 54.709 | 34.45 | [5 empty] | 0 | 0.363 | 60 | 3.003 | 2.7793 | 0.92343 | 0.74074 | 2.0385 | 67.8839
2005-10-04 | 23:14 | 0 | 20.821 | 0 | 2 | 0 | 28.65 | 29.06 | 28.265 | 28.192 | 14.613 | 24.58 | 12.293 | 0 | 0 | 57.751 | 55.358 | 48.571 | 21.255 | 0 | 0 | 54.693 | 34.526 | [5 empty] | 0 | 0.265 | 61 | 3.0542 | 2.828 | 0.92551 | 0.74074 | 2.0873 | 68.3398
2005-10-04 | 23:15 | 0 | 20.796 | 0 | 2 | 0 | 28.53 | 28.94 | 28.287 | 28.167 | 14.49 | 24.602 | 12.34 | 0 | 0 | 57.774 | 55.358 | 48.433 | 21.181 | 0 | 0 | 54.716 | 34.455 | [5 empty] | 0 | 12.421 | 62 | 3.0388 | 2.8133 | 0.92488 | 0.74074 | 2.0726 | 68.2041
2005-10-04 | 23:16 | 0 | 20.767 | 0 | 2 | 0 | 28.403 | 28.765 | 28.211 | 28.138 | 14.435 | 24.477 | 12.164 | 0 | 0 | 57.701 | 55.307 | 48.45 | 21.13 | 0 | 0 | 54.595 | 34.402 | [5 empty] | 0 | 21.119 | 63 | 3.0167 | 2.7923 | 0.92398 | 0.74074 | 2.0516 | 68.0071
2005-10-04 | 23:17 | 0 | 20.772 | 0 | 2 | 0 | 40.542 | 28.675 | 28.216 | 28.121 | 21.495 | 24.435 | 12.217 | 1 | 0 | 57.685 | 55.312 | 48.41 | 21.135 | 0 | 0 | 54.579 | 34.407 | [5 empty] | 0 | 9.437 | 64 | 3.0542 | 2.828 | 0.92551 | 0.74074 | 2.0873 | 68.3398
2005-10-04 | 23:18 | 0 | 20.772 | 0 | 2 | 0 | 49.166 | 30.193 | 28 | 28.047 | 21.809 | 24.411 | 12.293 | 0 | 0 | 57.706 | 55.288 | 48.433 | 21.135 | 0 | 0 | 54.623 | 34.431 | [5 empty] | 0 | 3.349 | 65 | 3.0452 | 2.8194 | 0.92514 | 0.74074 | 2.0787 | 68.2606
2005-10-04 | 23:19 | 0 | 20.767 | 1 | 2 | 0 | 37.528 | 45.056 | 27.947 | 28.091 | 18.213 | 24.332 | 12.164 | 1 | 0 | 57.678 | 55.26 | 48.45 | 21.13 | 0 | 0 | 54.618 | 34.402 | [5 empty] | 0 | 1.591 | 66 | 3.0542 | 2.828 | 0.92551 | 0.74074 | 2.0873 | 68.3398
2005-10-04 | 23:20 | 0 | 20.75 | 0 | 2 | 0 | 31.227 | 44.207 | 27.878 | 27.878 | 16.466 | 24.337 | 12.195 | 0 | 0 | 57.64 | 55.244 | 48.387 | 21.061 | 0 | 0 | 54.6 | 34.337 | [5 empty] | 0 | 0.988 | 67 | 3.0257 | 2.8009 | 0.92435 | 0.74074 | 2.0601 | 68.0878
2005-10-04 | 23:21 | 0 | 20.767 | 0 | 2 | 0 | 29.464 | 34.45 | 27.971 | 27.873 | 15.719 | 24.332 | 12.164 | 1 | 0 | 57.612 | 55.237 | 48.291 | 21.13 | 0 | 0 | 54.595 | 34.333 | [5 empty] | 0 | 0.699 | 68 | 3.0167 | 2.7923 | 0.92398 | 0.74074 | 2.0516 | 68.0071
2005-10-04 | 23:22 | 0 | 20.767 | 0 | 2 | 0 | 28.861 | 30.813 | 27.947 | 27.873 | 15.151 | 24.381 | 12.262 | 0 | 0 | 57.658 | 55.237 | 48.405 | 21.177 | 0 | 0 | 54.688 | 34.378 | [5 empty] | 0 | 0.555 | 69 | 3.0117 | 2.7876 | 0.92378 | 0.74074 | 2.0469 | 67.9627
2005-10-04 | 23:23 | 0 | 20.821 | 0 | 2 | 0 | 28.65 | 29.685 | 27.878 | 27.951 | 14.96 | 24.411 | 12.293 | 0 | 0 | 57.662 | 55.244 | 48.41 | 21.159 | 0 | 0 | 54.716 | 34.407 | [5 empty] | 0 | 0.481 | 70 | 3.0181 | 2.7937 | 0.92404 | 0.74074 | 2.0529 | 68.0202
2005-10-04 | 23:24 | 0 | 20.792 | 0 | 3 | 0 | 28.452 | 29.126 | 27.873 | 27.897 | 14.978 | 24.428 | 12.31 | 0 | 0 | 57.678 | 55.26 | 48.429 | 21.105 | 0 | 0 | 54.709 | 34.357 | [5 empty] | 0 | 0.169 | 71 | 3.0452 | 2.8194 | 0.92514 | 0.74074 | 2.0787 | 68.2606
2005-10-04 | 23:25 | 0 | 20.792 | 0 | 2 | 0 | 28.258 | 28.837 | 27.947 | 27.777 | 14.51 | 24.452 | 12.288 | 0 | 0 | 57.658 | 55.216 | 48.405 | 21.105 | 0 | 0 | 54.709 | 34.378 | [5 empty] | 0 | 0.194 | 72 | 3.0475 | 2.8216 | 0.92523 | 0.74074 | 2.0809 | 68.2811
2005-10-04 | 23:26 | 0 | 20.796 | 0 | 2 | 0 | 28.216 | 28.697 | 28.047 | 28.047 | 14.714 | 24.506 | 12.195 | 0 | 0 | 57.685 | 55.244 | 48.363 | 21.159 | 0 | 0 | 54.716 | 34.407 | [5 empty] | 0 | 0.24 | 73 | 3.0673 | 2.8405 | 0.92604 | 0.74074 | 2.0997 | 68.4539
2005-10-04 | 23:27 | 0 | 20.792 | 0 | 2 | 0 | 28.187 | 28.525 | 27.947 | 27.993 | 14.286 | 24.501 | 12.187 | 0 | 0 | 57.678 | 55.216 | 48.429 | 21.105 | 0 | 0 | 54.665 | 34.402 | [5 empty] | 0 | 16.002 | 74 | 3.0542 | 2.828 | 0.92551 | 0.74074 | 2.0873 | 68.3398
2005-10-04 | 23:28 | 0 | 20.75 | 0 | 2 | 0 | 28.096 | 28.385 | 27.902 | 27.856 | 18.294 | 24.435 | 12.119 | 0 | 0 | 57.594 | 55.174 | 48.34 | 21.086 | 0 | 0 | 54.555 | 34.314 | [5 empty] | 20.821 | 20.418 | 75 | 3.0601 | 2.8335 | 0.92574 | 0.74074 | 2.0928 | 68.3907
2005-10-04 | 23:29 | 0 | 20.767 | 0 | 3 | 0 | 43.85 | 28.381 | 27.826 | 27.848 | 22.864 | 24.452 | 12.164 | 1 | 0 | 57.612 | 55.193 | 48.312 | 21.105 | 0 | 0 | 54.595 | 34.357 | [5 empty] | 0 | 21.637 | 76 | 3.0242 | 2.7995 | 0.92429 | 0.74074 | 2.0588 | 68.0749
2005-10-04 | 23:30 | 1 | 20.821 | 1 | 2 | 0 | 48.296 | 35.277 | 27.807 | 27.878 | 25.061 | 24.531 | 12.144 | 1 | 0 | 57.64 | 55.221 | 48.272 | 21.159 | 0 | 0 | 54.716 | 34.479 | [5 empty] | 0 | 22.143 | 77 | 3.0601 | 2.8335 | 0.92574 | 0.74074 | 2.0928 | 68.3907
2005-10-04 | 23:31 | 0 | 20.821 | 0 | 2 | 0 | 49.395 | 46.76 | 27.687 | 27.758 | 23.857 | 24.457 | 12.267 | 1 | 0 | 57.617 | 55.197 | 48.272 | 21.135 | 0 | 0 | 54.6 | 34.407 | [5 empty] | 0 | 21.758 | 78 | 3.0775 | 2.8501 | 0.92645 | 0.74074 | 2.1094 | 68.542
2005-10-04 | 23:32 | 0 | 20.772 | 0 | 2 | 0 | 49.852 | 48.935 | 27.709 | 27.709 | 24.506 | 24.577 | 12.144 | 2 | 0 | 57.637 | 55.172 | 48.202 | 21.086 | 0 | 0 | 54.576 | 34.359 | [5 empty] | 20.772 | 21.477 | 79 | 3.0959 | 2.8676 | 0.92719 | 0.74074 | 2.1268 | 68.6991
2005-10-04 | 23:33 | 0 | 20.738 | 0 | 3 | 0 | 49.386 | 49.339 | 27.748 | 27.628 | 25.051 | 24.448 | 12.084 | 2 | 0 | 57.56 | 55.116 | 48.193 | 21.076 | 0 | 0 | 54.544 | 34.349 | [5 empty] | 0 | 21.708 | 80 | 3.1061 | 2.8773 | 0.92761 | 0.74074 | 2.1365 | 68.7856
2005-10-04 | 23:34 | 1 | 20.772 | 0 | 2 | 0 | 49.164 | 49.554 | 27.951 | 27.687 | 24.313 | 24.651 | 12.021 | 1 | 0 | 57.637 | 55.172 | 48.226 | 21.135 | 0 | 0 | 54.576 | 34.359 | [5 empty] | 0 | 21.401 | 0 | 3.063 | 2.8363 | 0.92586 | 0.74074 | 2.0956 | 68.416
2005-10-04 | 23:35 | 0 | 20.762 | 0 | 2 | 1 | 49.407 | 49.5 | 28.062 | 27.699 | 24.906 | 24.521 | 11.986 | 2 | 0 | 57.605 | 55.116 | 48.17 | 21.076 | 0 | 0 | 54.52 | 34.325 | [5 empty] | 0 | 21.122 | 1 | 3.0557 | 2.8294 | 3.5182 | 3.3333 | -0.50394 | -16.492
2005-10-04 | 23:36 | 0 | 20.762 | 0 | 2 | 0 | 49.269 | 49.386 | 28.229 | 27.868 | 25.217 | 24.592 | 12.134 | 1 | 0 | 57.628 | 55.139 | 48.284 | 21.076 | 0 | 0 | 54.474 | 34.325 | [5 empty] | 0 | 21.042 | 2 | 3.1061 | 2.8773 | 3.5202 | 3.3333 | -0.45606 | -14.6828
2005-10-04 | 23:37 | 0 | 20.762 | 0 | 2 | 0 | 49.11 | 49.521 | 28.253 | 27.988 | 25.195 | 24.641 | 12.159 | 2 | 0 | 57.651 | 55.116 | 48.284 | 21.076 | 0 | 0 | 54.453 | 34.325 | [5 empty] | 20.821 | 21.202 | 3 | 3.1104 | 2.8814 | 3.5204 | 3.3333 | -0.45191 | -14.5287
2005-10-04 | 23:38 | 0 | 20.762 | 0 | 3 | 0 | 49.248 | 49.568 | 28.302 | 28.206 | 25.122 | 24.761 | 11.986 | 1 | 0 | 57.674 | 55.116 | 48.237 | 21.076 | 0 | 0 | 54.453 | 34.325 | [5 empty] | 0 | 20.897 | 4 | 3.1346 | 2.9044 | 3.5214 | 3.3333 | -0.42893 | -13.6837
2005-10-04 | 23:39 | 1 | 20.821 | 0 | 2 | 0 | 49.418 | 49.486 | 28.552 | 28.216 | 25.396 | 24.965 | 11.971 | 2 | 0 | 57.749 | 55.172 | 48.34 | 21.11 | 0 | 0 | 54.462 | 34.337 | [5 empty] | 0 | 20.918 | 5 | 3.1061 | 2.8773 | 3.5202 | 3.3333 | -0.45606 | -14.6828
2005-10-04 | 23:40 | 0 | 20.762 | 1 | 2 | 0 | 49.248 | 49.591 | 28.567 | 28.351 | 25.362 | 24.882 | 11.888 | 1 | 0 | 57.717 | 55.116 | 48.284 | 21.101 | 0 | 0 | 54.544 | 34.349 | [5 empty] | 0 | 20.454 | 6 | 3.1419 | 2.9113 | 3.5216 | 3.3333 | -0.42201 | -13.4318
2005-10-04 | 23:41 | 0 | 20.762 | 0 | 2 | 0 | 49.269 | 49.614 | 28.761 | 28.351 | 25.387 | 25.026 | 11.986 | 2 | 0 | 57.763 | 55.139 | 48.216 | 21.101 | 0 | 0 | 54.497 | 34.325 | [5 empty] | 0 | 20.351 | 7 | 3.1134 | 2.8842 | 3.5205 | 3.3333 | -0.44914 | -14.4262
2005-10-04 | 23:42 | 0 | 20.762 | 0 | 2 | 0 | 48.996 | 49.5 | 28.761 | 28.542 | 25.651 | 25.073 | 11.863 | 1 | 0 | 57.74 | 55.139 | 48.261 | 21.076 | 0 | 0 | 54.474 | 34.325 | [5 empty] | 20.762 | 20.585 | 8 | 3.1206 | 2.8911 | 3.5208 | 3.3333 | -0.44222 | -14.1708
2005-10-04 | 23:43 | 0 | 20.738 | 0 | 3 | 0 | 49.063 | 49.544 | 28.903 | 28.712 | 25.46 | 25.097 | 11.961 | 2 | 0 | 57.786 | 55.139 | 48.284 | 21.101 | 0 | 0 | 54.383 | 34.349 | [5 empty] | 0 | 20.416 | 9 | 3.1134 | 2.8842 | 3.5205 | 3.3333 | -0.44914 | -14.4262
2005-10-04 | 23:44 | 1 | 20.762 | 0 | 2 | 0 | 49.248 | 49.453 | 29.025 | 28.663 | 25.482 | 25.171 | 11.936 | 1 | 0 | 57.829 | 55.139 | 48.237 | 21.076 | 0 | 0 | 54.429 | 34.349 | [5 empty] | 0 | 20.034 | 10 | 3.1279 | 2.898 | 3.5211 | 3.3333 | -0.4353 | -13.9166
2005-10-04 | 23:45 | 0 | 20.762 | 0 | 2 | 0 | 49.248 | 49.453 | 29.29 | 28.832 | 25.531 | 25.316 | 11.961 | 2 | 0 | 57.875 | 55.139 | 48.284 | 21.076 | 0 | 0 | 54.406 | 34.325 | [5 empty] | 0 | 19.776 | 11 | 3.1134 | 2.8842 | 3.5205 | 3.3333 | -0.44914 | -14.4262
2005-10-04 | 23:46 | 0 | 20.762 | 0 | 3 | 0 | 49.131 | 49.614 | 29.555 | 29.097 | 25.627 | 25.266 | 11.911 | 1 | 0 | 57.852 | 55.139 | 48.284 | 21.101 | 0 | 0 | 54.406 | 34.349 | [5 empty] | 0 | 19.341 | 12 | 3.0921 | 2.864 | 3.5196 | 3.3333 | -0.46934 | -15.1788
2005-10-04 | 23:47 | 0 | 20.762 | 0 | 2 | 0 | 49.017 | 49.453 | 29.989 | 29.241 | 25.725 | 25.291 | 11.961 | 1 | 0 | 57.875 | 55.162 | 48.261 | 21.101 | 0 | 0 | 54.406 | 34.304 | [5 empty] | 20.787 | 18.806 | 13 | 3.0921 | 2.864 | 3.5196 | 3.3333 | -0.46934 | -15.1788
2005-10-04 | 23:48 | 0 | 20.762 | 0 | 2 | 0 | 49.063 | 49.339 | 30.565 | 29.722 | 25.7 | 25.411 | 12.034 | 2 | 0 | 57.898 | 55.162 | 48.237 | 21.076 | 0 | 0 | 54.406 | 34.325 | [5 empty] | 0 | 18.3 | 14 | 3.1206 | 2.8911 | 3.5208 | 3.3333 | -0.44222 | -14.1708
2005-10-04 | 23:49 | 1 | 20.787 | 1 | 2 | 0 | 49.131 | 49.521 | 31.144 | 30.325 | 25.75 | 25.436 | 12.034 | 1 | 0 | 57.875 | 55.209 | 48.352 | 21.101 | 0 | 0 | 54.383 | 34.373 | [5 empty] | 0 | 17.648 | 15 | 3.1134 | 2.8842 | 3.5205 | 3.3333 | -0.44914 | -14.4262
2005-10-04 | 23:50 | 0 | 20.787 | 0 | 3 | 0 | 49.155 | 49.568 | 31.674 | 30.855 | 25.845 | 25.411 | 11.936 | 1 | 0 | 57.898 | 55.162 | 48.284 | 21.076 | 0 | 0 | 54.359 | 34.373 | [5 empty] | 0 | 17.119 | 16 | 3.1099 | 2.8809 | 3.5204 | 3.3333 | -0.45246 | -14.5492
2005-10-04 | 23:51 | 0 | 20.762 | 0 | 2 | 0 | 49.201 | 49.5 | 32.157 | 31.553 | 25.941 | 25.436 | 11.961 | 2 | 0 | 57.875 | 55.139 | 48.331 | 21.101 | 0 | 0 | 54.359 | 34.349 | [5 empty] | 0 | 16.866 | 17 | 3.1244 | 2.8947 | 3.5209 | 3.3333 | -0.43862 | -14.0384
2005-10-04 | 23:52 | 0 | 20.799 | 0 | 2 | 0 | 49.143 | 49.626 | 32.694 | 32.024 | 25.978 | 25.519 | 11.973 | 1 | 0 | 57.929 | 55.151 | 48.272 | 21.113 | 0 | 0 | 54.371 | 34.361 | [5 empty] | 20.823 | 16.926 | 0 | 3.1099 | 2.8809 | 3.5204 | 3.3333 | -0.45246 | -14.5492
2005-10-04 | 23:53 | 0 | 20.774 | 0 | 3 | 1 | 49.395 | 49.556 | 32.976 | 32.529 | 26.363 | 25.617 | 11.923 | 1 | 0 | 57.909 | 55.151 | 48.457 | 21.113 | 0 | 0 | 54.303 | 34.385 | [5 empty] | 0 | 16.69 | 1 | 3.1317 | 2.9016 | 7.6879 | 7.5 | -4.5984 | -146.8328
2005-10-04 | 23:54 | 1 | 20.823 | 0 | 2 | 0 | 49.831 | 49.647 | 33.328 | 32.905 | 26.412 | 25.617 | 11.973 | 2 | 0 | 57.929 | 55.151 | 48.363 | 21.113 | 0 | 0 | 54.348 | 34.385 | [5 empty] | 0 | 16.431 | 2 | 3.1457 | 2.9149 | 7.6885 | 7.5 | -4.5851 | -145.758
2005-10-04 | 23:55 | 0 | 20.799 | 0 | 2 | 0 | 49.901 | 49.992 | 33.517 | 33.211 | 26.507 | 25.639 | 11.898 | 1 | 0 | 57.909 | 55.174 | 48.433 | 21.113 | 0 | 0 | 54.303 | 34.385 | [5 empty] | 0 | 16.561 | 3 | 3.1244 | 2.8947 | 7.6876 | 7.5 | -4.6053 | -147.3964
2005-10-04 | 23:56 | 0 | 20.774 | 0 | 3 | 0 | 49.969 | 50.221 | 33.704 | 33.538 | 26.507 | 25.688 | 11.85 | 1 | 0 | 57.929 | 55.174 | 48.387 | 21.113 | 0 | 0 | 54.327 | 34.409 | [5 empty] | 0 | 16.554 | 4 | 3.153 | 2.9218 | 7.6888 | 7.5 | -4.5782 | -145.202
2005-10-04 | 23:57 | 0 | 20.774 | 0 | 2 | 0 | 50.382 | 50.244 | 33.893 | 33.821 | 26.701 | 25.593 | 11.923 | 1 | 0 | 57.952 | 55.127 | 48.387 | 21.088 | 0 | 0 | 54.371 | 34.385 | [5 empty] | 0 | 0 | 5 | 6.5964 | 6.195 | 7.6882 | 7.5 | -1.305 | -19.7835
2005-10-04 | 23:58 | 0 | 20.774 | 1 | 2 | 0 | 50.588 | 50.473 | 34.01 | 34.034 | 26.868 | 25.713 | 11.825 | 1 | 0 | 57.909 | 55.127 | 48.457 | 21.135 | 0 | 0 | 54.348 | 34.409 | [5 empty] | 2657.6497 | 9.6628 | 6 | 2.6744 | 2.4669 | 7.8283 | 7.5 | -5.0331 | -188.1976
2005-10-04 | 23:59 | 0 | 20.774 | 0 | 2 | 0 | 51.092 | 50.772 | 34.103 | 34.196 | 27.061 | 25.713 | 11.875 | 1 | 0 | 57.909 | 55.127 | 48.478 | 21.135 | 0 | 0 | 54.303 | 34.433 | [5 empty] | 0 | 0 | 7 | 6.5964 | 6.195 | 7.6694 | 7.5 | -1.305 | -19.7835
2005-10-05 | 0:00 | 1 | 20.745 | 0 | 3 | 0 | 51.5 | 51.064 | 34.239 | 34.122 | 27.128 | 25.708 | 11.868 | 2 | 0 | 57.902 | 55.099 | 48.405 | 21.083 | 0 | 0 | 54.229 | 34.404
[29 empty] | #REF! | #VALUE! | 0 | #VALUE! | #VALUE! | 7.8283 | 7.5 | #VALUE! | #VALUE!
2005-10-04 | 1440 | 129 | 20.6019 | 1.33 | 3062 | 37 | 41.0256 |  |  | 31.3628 | 21.9991 | 24.5192 | 13.4685 | 800 | 3 |  |  |  | 21.0778 | 1 | 0 |  |  | 9.301 | 0:32 | 18.465 | 12:29 | 9.164 | #REF!
|  | 1 | [18 empty] | 0 | [10 empty] | #VALUE! | #VALUE! |  | 38 | #VALUE! | #VALUE!