## Therm118
Windmill Logger - THERMAL2.IMS
File opened at 00:00:03 Wed 17 May 2006
File closed at 00:00:03 Thu 18 May 2006
Date | Time | Boiler_Gas | Gas_MeterT | Boiler_Elec | Boiler_Flow | Boiler_Heat | Boiler_FlowT | Rads_In | Rads_Out | Boiler_Retur | Flue_Gas | Kitchen | Outside | Rain_Gauge | DHW_Coil_Hea | DHW_Coil_In | DHW_Cylinder | DHW_Coil_Out | DHW_Ambient | DHW_Flow | DHW_Heat | DHW_Out | DHW_In | OT min | t OT min | OT max | t OT max | T swing | Wtd._Meter_T | Delta T | Time Interval | T.H. Plus | W.H.L + | Total Heat | Water Ht. | Gain + | Gain + %
Days | Secs | cubic_feet | Celsius | kWh | litres | kWh | Celsius | Celsius | Celsius | Celsius | Celsius | Celsius | Celsius | events | kWh | Celsius | Celsius | Celsius | Celsius | litres | kWh | Celsius | Celsius | Celsius | hh:mm:ss | Celsius | hh:mm:ss | Kelvin | Celsius |  | Minutes | kW | kW | kW | kW | kW | %
2006-05-17 | 0:00 | 0 | 20.966 | 0 | 2 | 0 | 41.267 | 36.921 | 31.129 | 31.634 | 22.481 | 24.048 | 12.959 | 1 | 0 | 57.523 | 54.94 | 48.384 | 22.89 | 0 | 0 | 52.901 | 35.44 | [5 empty] | 0 | 9.633 | 0 | 2.8227 | 2.6079 | 0.17538 | 0 | 2.6079 | 92.3907
2006-05-17 | 0:01 | 0 | 20.966 | 0 | 2 | 0 | 34.687 | 44.9 | 30.96 | 31.225 | 20.534 | 24.072 | 13.034 | 0 | 0 | 57.546 | 54.94 | 48.429 | 22.868 | 0 | 0 | 52.877 | 35.416 | [5 empty] | 0 | 3.462 | 1 | 2.8009 | 2.5872 | 2.11 | 1.9355 | 0.6517 | 23.2677
2006-05-17 | 0:02 | 0 | 20.941 | 0 | 3 | 0 | 32.761 | 37.062 | 30.744 | 31.105 | 19.701 | 24.217 | 12.959 | 0 | 0 | 57.478 | 54.917 | 48.405 | 22.868 | 0 | 0 | 52.786 | 35.368 | [5 empty] | 0 | 1.656 | 2 | 2.8227 | 2.6079 | 2.1109 | 1.9355 | 0.67246 | 23.8231
2006-05-17 | 0:03 | 0 | 20.931 | 0 | 2 | 0 | 31.818 | 33.785 | 30.71 | 30.901 | 19.123 | 24.085 | 12.899 | 0 | 0 | 57.423 | 54.908 | 48.352 | 22.881 | 0 | 0 | 52.821 | 35.383 | [5 empty] | 0 | 0.917 | 3 | 2.8402 | 2.6246 | 2.1116 | 1.9355 | 0.68907 | 24.2613
2006-05-17 | 0:04 | 0 | 20.907 | 0 | 2 | 0 | 31.36 | 32.704 | 30.541 | 30.757 | 18.58 | 24.207 | 12.949 | 0 | 0 | 57.423 | 54.908 | 48.534 | 22.856 | 0 | 0 | 52.777 | 35.431 | [5 empty] | 0 | 0.603 | 4 | 2.8257 | 2.6107 | 2.111 | 1.9355 | 0.67523 | 23.8965
2006-05-17 | 0:05 | 0 | 20.941 | 0 | 2 | 0 | 31.154 | 32.117 | 30.649 | 30.575 | 18.392 | 24.143 | 12.984 | 1 | 0 | 57.478 | 54.917 | 48.499 | 22.89 | 0 | 0 | 52.81 | 35.416 | [5 empty] | 0 | 0.579 | 5 | 2.8155 | 2.601 | 2.1106 | 1.9355 | 0.66554 | 23.6389
2006-05-17 | 0:06 | 0 | 20.966 | 0 | 2 | 0 | 30.985 | 31.708 | 30.72 | 30.526 | 18.17 | 24.119 | 12.974 | 0 | 0 | 57.402 | 54.884 | 48.396 | 22.856 | 0 | 0 | 52.798 | 35.383 | [5 empty] | 0 | 0.459 | 6 | 2.8184 | 2.6038 | 2.1107 | 1.9355 | 0.66831 | 23.7127
2006-05-17 | 0:07 | 0 | 20.941 | 0 | 3 | 0 | 30.889 | 31.465 | 30.695 | 30.791 | 18.218 | 24.072 | 13.009 | 0 | 0 | 57.5 | 54.873 | 48.361 | 22.89 | 0 | 0 | 52.831 | 35.392 | [5 empty] | 0 | 0.098 | 7 | 2.8082 | 2.5941 | 2.1103 | 1.9355 | 0.65862 | 23.4538
2006-05-17 | 0:08 | 0 | 20.966 | 1 | 2 | 0 | 30.815 | 31.345 | 30.406 | 30.889 | 17.972 | 24.048 | 13.009 | 0 | 0 | 57.411 | 54.917 | 48.499 | 22.89 | 0 | 0 | 52.854 | 35.464 | [5 empty] | 0 | -0.074 | 8 | 2.8082 | 2.5941 | 2.1103 | 1.9355 | 0.65862 | 23.4538
2006-05-17 | 0:09 | 0 | 20.917 | 0 | 2 | 0 | 30.864 | 31.274 | 30.359 | 30.43 | 17.947 | 24.217 | 12.959 | 0 | 0 | 57.411 | 54.894 | 48.452 | 22.89 | 0 | 0 | 52.831 | 35.416 | [5 empty] | 0 | 0.434 | 9 | 2.8227 | 2.6079 | 2.1109 | 1.9355 | 0.67246 | 23.8231
2006-05-17 | 0:10 | 0 | 20.931 | 0 | 2 | 0 | 39.987 | 31.166 | 29.938 | 30.227 | 25.676 | 24.038 | 12.974 | 0 | 0 | 57.357 | 54.861 | 48.305 | 22.881 | 0 | 0 | 52.777 | 35.383 | [5 empty] | 0 | 9.76 | 10 | 2.8184 | 2.6038 | 2.1107 | 1.9355 | 0.66831 | 23.7127
2006-05-17 | 0:11 | 0 | 20.907 | 0 | 3 | 0 | 47.663 | 33.361 | 29.722 | 30.107 | 26.301 | 24.109 | 12.999 | 1 | 0 | 57.334 | 54.84 | 48.443 | 22.905 | 0 | 0 | 52.821 | 35.383 | [5 empty] | 0 | 17.556 | 11 | 2.8111 | 2.5969 | 2.1104 | 1.9355 | 0.66139 | 23.528
2006-05-17 | 0:12 | 0 | 20.953 | 0 | 2 | 0 | 48.053 | 45.966 | 29.602 | 29.795 | 26.495 | 24.038 | 12.974 | 1 | 0 | 57.357 | 54.817 | 48.305 | 22.856 | 0 | 0 | 52.73 | 35.359 | [5 empty] | 0 | 18.258 | 12 | 2.8184 | 2.6038 | 2.1107 | 1.9355 | 0.66831 | 23.7127
2006-05-17 | 0:13 | 0 | 20.907 | 0 | 2 | 0 | 48.282 | 47.915 | 29.528 | 29.577 | 26.519 | 24.134 | 12.899 | 1 | 0 | 57.357 | 54.793 | 48.258 | 22.856 | 0 | 0 | 52.684 | 35.383 | [5 empty] | 0 | 18.705 | 13 | 2.8402 | 2.6246 | 2.1116 | 1.9355 | 0.68907 | 24.2613
2006-05-17 | 0:14 | 1 | 20.907 | 0 | 2 | 0 | 48.489 | 48.191 | 29.553 | 29.408 | 26.492 | 23.989 | 12.924 | 2 | 0 | 57.352 | 54.812 | 48.279 | 22.881 | 0 | 0 | 52.728 | 35.38 | [5 empty] | 20.907 | 19.081 | 14 | 2.8329 | 2.6176 | 2.1113 | 1.9355 | 0.68215 | 24.0794
2006-05-17 | 0:15 | 0 | 20.855 | 0 | 3 | 0 | 48.849 | 48.482 | 29.678 | 29.388 | 26.426 | 23.923 | 12.856 | 1 | 0 | 57.336 | 54.796 | 48.237 | 22.886 | 0 | 0 | 52.733 | 35.364 | [5 empty] | 0 | 19.461 | 15 | 2.8527 | 2.6365 | 2.1121 | 1.9355 | 0.70098 | 24.5721
2006-05-17 | 0:16 | 0 | 20.926 | 0 | 2 | 0 | 49.4 | 48.849 | 29.96 | 29.43 | 26.345 | 23.987 | 12.921 | 1 | 0 | 57.306 | 54.786 | 48.207 | 22.854 | 0 | 0 | 52.679 | 35.354 | [5 empty] | 0 | 19.97 | 16 | 2.8338 | 2.6185 | 2.1113 | 1.9355 | 0.68298 | 24.1013
2006-05-17 | 0:17 | 0 | 20.904 | 0 | 2 | 0 | 49.904 | 49.376 | 30.394 | 29.741 | 27.02 | 24.082 | 12.823 | 2 | 0 | 57.35 | 54.765 | 48.254 | 22.829 | 0 | 0 | 52.679 | 35.332 | [5 empty] | 0 | 20.163 | 17 | 2.8623 | 2.6456 | 2.1125 | 1.9355 | 0.71011 | 24.8087
2006-05-17 | 0:18 | 0 | 20.926 | 1 | 2 | 0 | 42.238 | 49.88 | 30.634 | 30.031 | 23.768 | 23.913 | 12.773 | 1 | 0 | 57.35 | 54.786 | 48.23 | 22.829 | 0 | 0 | 52.656 | 35.309 | [5 empty] | 0 | 12.207 | 18 | 2.8769 | 2.6594 | 2.1131 | 1.9355 | 0.72395 | 25.1642
2006-05-17 | 0:19 | 0 | 20.855 | 0 | 2 | 0 | 34.534 | 48.597 | 31.068 | 30.536 | 21.409 | 24.131 | 12.873 | 0 | 0 | 57.441 | 54.786 | 48.368 | 22.854 | 0 | 0 | 52.632 | 35.354 | [5 empty] | 0 | 3.998 | 19 | 2.8478 | 2.6318 | 2.1119 | 1.9355 | 0.69627 | 24.4495
2006-05-17 | 0:20 | 0 | 20.926 | 0 | 2 | 0 | 32.536 | 38.739 | 31.669 | 30.801 | 20.254 | 23.987 | 12.823 | 0 | 0 | 57.395 | 54.81 | 48.23 | 22.829 | 0 | 0 | 52.656 | 35.378 | [5 empty] | 0 | 1.735 | 20 | 2.8623 | 2.6456 | 2.1125 | 1.9355 | 0.71011 | 24.8087
2006-05-17 | 0:21 | 0 | 20.904 | 0 | 2 | 0 | 32.127 | 34.438 | 32.582 | 31.333 | 19.515 | 24.107 | 12.773 | 0 | 0 | 57.418 | 54.81 | 48.391 | 22.829 | 0 | 0 | 52.656 | 35.378 | [5 empty] | 0 | 0.794 | 21 | 2.8769 | 2.6594 | 2.1131 | 1.9355 | 0.72395 | 25.1642
2006-05-17 | 0:22 | 0 | 20.895 | 0 | 2 | 0 | 31.975 | 33.022 | 33.562 | 32.095 | 19.013 | 23.955 | 12.765 | 0 | 0 | 57.389 | 54.779 | 48.293 | 22.822 | 0 | 0 | 52.672 | 35.301 | [5 empty] | 0 | -0.12 | 22 | 2.8792 | 2.6616 | 2.1132 | 1.9355 | 0.72616 | 25.2208
2006-05-17 | 0:23 | 0 | 20.873 | 0 | 2 | 0 | 32.367 | 32.747 | 34.156 | 33.146 | 18.774 | 23.962 | 12.773 | 1 | 0 | 57.462 | 54.81 | 48.277 | 22.854 | 0 | 0 | 52.747 | 35.332 | [5 empty] | 0 | -0.779 | 23 | 2.8769 | 2.6594 | 2.1131 | 1.9355 | 0.72395 | 25.1642
2006-05-17 | 0:24 | 0 | 20.904 | 0 | 2 | 0 | 32.981 | 32.747 | 33.876 | 34.038 | 18.527 | 23.987 | 12.773 | 0 | 0 | 57.418 | 54.81 | 48.3 | 22.854 | 0 | 0 | 52.747 | 35.332 | [5 empty] | 0 | -1.057 | 24 | 2.8769 | 2.6594 | 2.1131 | 1.9355 | 0.72395 | 25.1642
2006-05-17 | 0:25 | 0 | 20.904 | 0 | 2 | 0 | 33.78 | 33.194 | 33.287 | 34.11 | 18.256 | 24.131 | 12.748 | 0 | 0 | 57.507 | 54.765 | 48.391 | 22.829 | 0 | 0 | 52.747 | 35.309 | [5 empty] | 0 | -0.33 | 25 | 2.8842 | 2.6664 | 2.1134 | 1.9355 | 0.73087 | 25.3406
2006-05-17 | 0:26 | 0 | 20.904 | 0 | 2 | 0 | 34.251 | 33.828 | 32.63 | 33.522 | 18.082 | 23.938 | 12.773 | 0 | 0 | 57.395 | 54.786 | 48.415 | 22.854 | 0 | 0 | 52.702 | 35.309 | [5 empty] | 0 | 0.729 | 26 | 2.8769 | 2.6594 | 2.1131 | 1.9355 | 0.72395 | 25.1642
2006-05-17 | 0:27 | 0 | 20.926 | 0 | 3 | 0 | 33.993 | 34.462 | 32.127 | 32.84 | 23.288 | 23.913 | 12.798 | 0 | 0 | 57.395 | 54.786 | 48.3 | 22.807 | 0 | 0 | 52.723 | 35.309 | [5 empty] | 0 | 1.153 | 27 | 2.8696 | 2.6525 | 2.1128 | 1.9355 | 0.71703 | 24.9869
2006-05-17 | 0:28 | 0 | 20.895 | 0 | 2 | 0 | 46.23 | 34.455 | 31.71 | 32.287 | 25.688 | 23.881 | 12.667 | 0 | 0 | 57.366 | 54.735 | 48.384 | 22.797 | 0 | 0 | 52.625 | 35.323 | [5 empty] | 0 | 13.943 | 28 | 2.9078 | 2.6888 | 2.1143 | 1.9355 | 0.75329 | 25.9061
2006-05-17 | 0:29 | 0 | 20.848 | 0 | 2 | 0 | 40.915 | 38.732 | 31.347 | 31.781 | 21.402 | 24.001 | 12.74 | 1 | 0 | 57.366 | 54.712 | 48.361 | 22.751 | 0 | 0 | 52.672 | 35.323 | [5 empty] | 0 | 9.134 | 29 | 2.8865 | 2.6686 | 2.1135 | 1.9355 | 0.73308 | 25.3969
2006-05-17 | 0:30 | 0 | 20.904 | 1 | 2 | 1 | 34.696 | 44.93 | 31.068 | 31.524 | 19.935 | 24.011 | 12.798 | 0 | 0 | 57.32 | 54.712 | 48.314 | 22.775 | 0 | 0 | 52.625 | 35.277 | [5 empty] | 0 | 3.172 | 30 | 2.8696 | 2.6525 | 2.1128 | 1.9355 | 0.71703 | 24.9869
2006-05-17 | 0:31 | 0 | 20.848 | 0 | 2 | 0 | 32.763 | 36.969 | 31.058 | 31.203 | 18.816 | 24.001 | 12.79 | 0 | 0 | 57.32 | 54.688 | 48.361 | 22.775 | 0 | 0 | 52.578 | 35.277 | [5 empty] | 0 | 1.56 | 0 | 2.872 | 2.6547 | 2.1129 | 1.9355 | 0.71924 | 25.0437
2006-05-17 | 0:32 | 0 | 20.873 | 0 | 3 | 0 | 31.975 | 33.962 | 30.867 | 30.938 | 18.346 | 23.881 | 12.715 | 0 | 0 | 57.297 | 54.735 | 48.247 | 22.797 | 0 | 0 | 52.625 | 35.323 | [5 empty] | 0 | 1.037 | 1 | 2.8938 | 2.6755 | 1.4549 | 1.2766 | 1.3989 | 48.3411
2006-05-17 | 0:33 | 0 | 20.848 | 0 | 2 | 0 | 31.541 | 32.833 | 30.747 | 30.891 | 18.173 | 23.93 | 12.74 | 0 | 0 | 57.32 | 54.688 | 48.2 | 22.797 | 0 | 0 | 52.578 | 35.301 | [5 empty] | 0 | 0.65 | 2 | 2.8865 | 2.6686 | 1.4546 | 1.2766 | 1.392 | 48.2233
2006-05-17 | 0:34 | 0 | 20.873 | 0 | 2 | 0 | 31.323 | 32.262 | 30.962 | 30.747 | 17.901 | 24.05 | 12.74 | 0 | 0 | 57.32 | 54.712 | 48.314 | 22.775 | 0 | 0 | 52.576 | 35.292 | [5 empty] | 0 | 0.576 | 3 | 2.8865 | 2.6686 | 1.4546 | 1.2766 | 1.392 | 48.2233
2006-05-17 | 0:35 | 0 | 20.917 | 0 | 2 | 0 | 31.276 | 32.071 | 31.107 | 30.913 | 17.773 | 23.977 | 12.808 | 0 | 0 | 57.327 | 54.763 | 48.228 | 22.893 | 0 | 0 | 52.7 | 35.349 | [5 empty] | 0 | 0.363 | 4 | 2.8667 | 2.6497 | 1.4538 | 1.2766 | 1.3731 | 47.8998
2006-05-17 | 0:36 | 0 | 20.941 | 0 | 2 | 0 | 31.107 | 31.757 | 30.889 | 31.012 | 17.552 | 23.952 | 12.785 | 0 | 0 | 57.306 | 54.74 | 48.228 | 22.868 | 0 | 0 | 52.677 | 35.349 | [5 empty] | 0 | 0.095 | 5 | 2.8734 | 2.6561 | 1.454 | 1.2766 | 1.3795 | 48.0098
2006-05-17 | 0:37 | 0 | 20.917 | 0 | 3 | 0 | 31.178 | 31.588 | 30.624 | 30.938 | 17.527 | 24.097 | 12.685 | 0 | 0 | 57.35 | 54.763 | 48.228 | 22.844 | 0 | 0 | 52.677 | 35.325 | [5 empty] | 0 | 0.24 | 6 | 2.9025 | 2.6838 | 1.4552 | 1.2766 | 1.4072 | 48.4817
2006-05-17 | 0:38 | 0 | 20.917 | 0 | 2 | 0 | 31.132 | 31.468 | 30.335 | 30.698 | 17.404 | 23.928 | 12.71 | 0 | 0 | 57.261 | 54.719 | 48.228 | 22.844 | 0 | 0 | 52.677 | 35.349 | [5 empty] | 0 | 0.434 | 7 | 2.8952 | 2.6769 | 1.4549 | 1.2766 | 1.4003 | 48.3646
2006-05-17 | 0:39 | 1 | 20.917 | 0 | 2 | 0 | 42.111 | 31.512 | 30.139 | 30.524 | 24.862 | 23.947 | 12.803 | 0 | 0 | 57.322 | 54.644 | 48.2 | 22.864 | 0 | 0 | 52.649 | 35.321 | [5 empty] | 20.917 | 11.587 | 8 | 2.8682 | 2.6511 | 1.4538 | 1.2766 | 1.3745 | 47.9238
2006-05-17 | 0:40 | 0 | 20.917 | 0 | 2 | 0 | 47.677 | 34.55 | 29.974 | 30.168 | 25.301 | 23.903 | 12.685 | 1 | 0 | 57.284 | 54.719 | 48.137 | 22.868 | 0 | 0 | 52.677 | 35.371 | [5 empty] | 0 | 17.509 | 9 | 2.9025 | 2.6838 | 1.4552 | 1.2766 | 1.4072 | 48.4817
2006-05-17 | 0:41 | 0 | 20.887 | 1 | 3 | 0 | 47.971 | 46.251 | 29.776 | 29.969 | 25.61 | 23.898 | 12.582 | 1 | 0 | 57.211 | 54.644 | 48.153 | 22.839 | 0 | 0 | 52.649 | 35.321 | [5 empty] | 0 | 18.002 | 10 | 2.9325 | 2.7123 | 1.4564 | 1.2766 | 1.4357 | 48.9581
2006-05-17 | 0:42 | 0 | 20.912 | 0 | 2 | 0 | 48.291 | 47.924 | 29.68 | 29.776 | 26.115 | 24.067 | 12.531 | 2 | 0 | 57.211 | 54.621 | 48.109 | 22.814 | 0 | 0 | 52.625 | 35.273 | [5 empty] | 0 | 18.515 | 11 | 2.9474 | 2.7264 | 1.457 | 1.2766 | 1.4498 | 49.1904
2006-05-17 | 0:43 | 1 | 20.912 | 0 | 2 | 0 | 48.912 | 48.223 | 29.705 | 29.68 | 26.355 | 23.898 | 12.531 | 1 | 0 | 57.256 | 54.621 | 48.062 | 22.839 | 0 | 0 | 52.625 | 35.273 | [5 empty] | 20.912 | 19.232 | 12 | 2.9474 | 2.7264 | 1.457 | 1.2766 | 1.4498 | 49.1904
2006-05-17 | 0:44 | 0 | 20.887 | 0 | 2 | 0 | 49.323 | 48.797 | 29.874 | 29.631 | 26.5 | 24.092 | 12.531 | 2 | 0 | 57.256 | 54.667 | 48.153 | 22.839 | 0 | 0 | 52.602 | 35.301 | [5 empty] | 0 | 19.692 | 13 | 2.9474 | 2.7264 | 1.457 | 1.2766 | 1.4498 | 49.1904
2006-05-17 | 0:45 | 0 | 20.912 | 0 | 2 | 0 | 49.668 | 49.346 | 30.234 | 29.656 | 26.62 | 23.947 | 12.531 | 1 | 0 | 57.279 | 54.691 | 48.132 | 22.839 | 0 | 0 | 52.602 | 35.225 | [5 empty] | 0 | 20.012 | 14 | 2.9474 | 2.7264 | 1.457 | 1.2766 | 1.4498 | 49.1904
2006-05-17 | 0:46 | 0 | 20.912 | 0 | 2 | 0 | 50.219 | 49.759 | 30.45 | 29.874 | 26.62 | 23.923 | 12.582 | 1 | 0 | 57.256 | 54.644 | 48.086 | 22.839 | 0 | 0 | 52.581 | 35.249 | [5 empty] | 0 | 20.345 | 15 | 2.9325 | 2.7123 | 1.4564 | 1.2766 | 1.4357 | 48.9581
2006-05-17 | 0:47 | 0 | 20.912 | 0 | 3 | 0 | 40.796 | 50.172 | 30.837 | 30.379 | 23.32 | 23.947 | 12.582 | 1 | 0 | 57.279 | 54.667 | 48.153 | 22.864 | 0 | 0 | 52.557 | 35.249 | [5 empty] | 0 | 10.417 | 16 | 2.9325 | 2.7123 | 1.4564 | 1.2766 | 1.4357 | 48.9581
2006-05-17 | 0:48 | 0 | 20.936 | 0 | 2 | 0 | 34.261 | 47.672 | 31.294 | 30.619 | 21.392 | 24.067 | 12.63 | 0 | 0 | 57.3 | 54.644 | 48.109 | 22.839 | 0 | 0 | 52.557 | 35.225 | [5 empty] | 0 | 3.642 | 17 | 2.9185 | 2.699 | 1.4559 | 1.2766 | 1.4224 | 48.7373
2006-05-17 | 0:49 | 0 | 20.887 | 0 | 2 | 0 | 32.618 | 38.117 | 31.968 | 30.958 | 20.385 | 23.969 | 12.63 | 1 | 0 | 57.322 | 54.667 | 48.153 | 22.864 | 0 | 0 | 52.557 | 35.297 | [5 empty] | 0 | 1.66 | 18 | 2.9185 | 2.699 | 1.4559 | 1.2766 | 1.4224 | 48.7373
2006-05-17 | 0:50 | 0 | 20.887 | 0 | 2 | 0 | 32.186 | 34.239 | 32.687 | 31.463 | 19.744 | 23.969 | 12.63 | 0 | 0 | 57.322 | 54.667 | 48.132 | 22.814 | 0 | 0 | 52.602 | 35.273 | [5 empty] | 0 | 0.723 | 19 | 2.9185 | 2.699 | 1.4559 | 1.2766 | 1.4224 | 48.7373
2006-05-17 | 0:51 | 0 | 20.887 | 1 | 2 | 0 | 32.112 | 33.158 | 33.486 | 32.235 | 19.324 | 23.994 | 12.582 | 0 | 0 | 57.391 | 54.691 | 48.177 | 22.814 | 0 | 0 | 52.602 | 35.249 | [5 empty] | 0 | -0.123 | 20 | 2.9325 | 2.7123 | 1.4564 | 1.2766 | 1.4357 | 48.9581
2006-05-17 | 0:52 | 0 | 20.912 | 0 | 2 | 0 | 32.426 | 32.804 | 34.05 | 33.251 | 18.955 | 23.969 | 12.557 | 0 | 0 | 57.345 | 54.667 | 48.109 | 22.864 | 0 | 0 | 52.602 | 35.249 | [5 empty] | 0 | -0.825 | 21 | 2.9398 | 2.7192 | 1.4567 | 1.2766 | 1.4426 | 49.0722
2006-05-17 | 0:53 | 0 | 20.912 | 0 | 2 | 0 | 33.041 | 32.876 | 33.909 | 34.003 | 18.93 | 23.994 | 12.557 | 0 | 0 | 57.368 | 54.667 | 48.314 | 22.839 | 0 | 0 | 52.581 | 35.273 | [5 empty] | 0 | -0.962 | 22 | 2.9398 | 2.7192 | 1.4567 | 1.2766 | 1.4426 | 49.0722
2006-05-17 | 0:54 | 0 | 20.88 | 0 | 2 | 0 | 33.809 | 33.196 | 33.22 | 33.995 | 18.625 | 24.107 | 12.524 | 0 | 0 | 57.345 | 54.667 | 48.195 | 22.839 | 0 | 0 | 52.597 | 35.27 | [5 empty] | 0 | -0.186 | 23 | 2.9494 | 2.7284 | 1.4571 | 1.2766 | 1.4518 | 49.2221
2006-05-17 | 0:55 | 0 | 20.909 | 0 | 2 | 0 | 34.235 | 33.876 | 32.725 | 33.57 | 18.625 | 23.915 | 12.501 | 0 | 0 | 57.309 | 54.653 | 48.165 | 22.832 | 0 | 0 | 52.567 | 35.309 | [5 empty] | 0 | 0.665 | 24 | 2.9561 | 2.7347 | 1.4574 | 1.2766 | 1.4581 | 49.3259
2006-05-17 | 0:56 | 0 | 20.855 | 0 | 2 | 0 | 33.993 | 34.44 | 32.176 | 32.912 | 26.468 | 23.891 | 12.501 | 0 | 0 | 57.286 | 54.63 | 48.212 | 22.832 | 0 | 0 | 52.567 | 35.332 | [5 empty] | 0 | 1.081 | 25 | 2.9561 | 2.7347 | 1.4574 | 1.2766 | 1.4581 | 49.3259
2006-05-17 | 0:57 | 0 | 20.909 | 0 | 3 | 0 | 47.322 | 34.469 | 31.723 | 32.399 | 25.894 | 23.967 | 12.557 | 1 | 0 | 57.313 | 54.658 | 48.261 | 22.812 | 0 | 0 | 52.548 | 35.361 | [5 empty] | 0 | 14.923 | 26 | 2.9398 | 2.7192 | 1.4567 | 1.2766 | 1.4426 | 49.0722
2006-05-17 | 0:58 | 0 | 20.909 | 0 | 2 | 0 | 39.849 | 40.86 | 31.362 | 32.061 | 21.92 | 23.991 | 12.531 | 0 | 0 | 57.27 | 54.658 | 48.331 | 22.837 | 0 | 0 | 52.548 | 35.337 | [5 empty] | 0 | 7.788 | 27 | 2.9474 | 2.7264 | 1.457 | 1.2766 | 1.4498 | 49.1904
2006-05-17 | 0:59 | 0 | 20.855 | 0 | 2 | 0 | 34.51 | 43.862 | 31.117 | 31.647 | 20.328 | 24.036 | 12.552 | 0 | 0 | 57.265 | 54.583 | 48.165 | 22.807 | 0 | 0 | 52.52 | 35.263 | [5 empty] | 0 | 2.863 | 28 | 2.9413 | 2.7206 | 1.4568 | 1.2766 | 1.444 | 49.095
2006-05-17 | 1:00 | 0 | 20.904 | 0 | 2 | 0 | 32.749 | 36.366 | 31.019 | 31.262 | 19.664 | 23.938 | 12.526 | 0 | 0 | 57.265 | 54.63 | 48.303 | 22.832 | 0 | 0 | 52.52 | 35.239 | [5 empty] | 0 | 1.487 | 29 | 2.9488 | 2.7278 | 1.4571 | 1.2766 | 1.4512 | 49.213
2006-05-17 | 1:01 | 0 | 20.904 | 0 | 2 | 0 | 32.007 | 33.83 | 31.019 | 31.043 | 19.07 | 24.011 | 12.501 | 0 | 0 | 57.22 | 54.607 | 48.142 | 22.807 | 0 | 0 | 52.476 | 35.263 | [5 empty] | 0 | 0.964 | 30 | 2.9561 | 2.7347 | 1.4574 | 1.2766 | 1.4581 | 49.3259
2006-05-17 | 1:02 | 0 | 20.904 | 0 | 3 | 0 | 31.598 | 32.819 | 30.828 | 30.899 | 18.651 | 23.915 | 12.426 | 1 | 0 | 57.197 | 54.583 | 48.097 | 22.807 | 0 | 0 | 52.499 | 35.263 | [5 empty] | 0 | 0.699 | 31 | 2.9779 | 2.7555 | 1.4583 | 1.2766 | 1.4789 | 49.6613
2006-05-17 | 1:03 | 0 | 20.904 | 1 | 2 | 0 | 31.382 | 32.272 | 30.923 | 30.948 | 18.477 | 24.107 | 12.526 | 0 | 0 | 57.174 | 54.562 | 48.279 | 22.832 | 0 | 0 | 52.499 | 35.239 | [5 empty] | 0 | 0.434 | 32 | 2.9488 | 2.7278 | 1.4571 | 1.2766 | 1.4512 | 49.213
2006-05-17 | 1:04 | 0 | 20.88 | 0 | 2 | 0 | 31.213 | 32.007 | 31.068 | 30.852 | 18.379 | 23.938 | 12.501 | 0 | 0 | 57.174 | 54.562 | 48.097 | 22.807 | 0 | 0 | 52.52 | 35.263 | [5 empty] | 0 | 0.361 | 33 | 2.9561 | 2.7347 | 1.4574 | 1.2766 | 1.4581 | 49.3259
2006-05-17 | 1:05 | 0 | 20.904 | 0 | 2 | 0 | 31.117 | 31.718 | 30.899 | 30.997 | 18.304 | 23.915 | 12.426 | 0 | 0 | 57.22 | 54.562 | 48.165 | 22.807 | 0 | 0 | 52.543 | 35.263 | [5 empty] | 0 | 0.12 | 34 | 2.9779 | 2.7555 | 1.4583 | 1.2766 | 1.4789 | 49.6613
2006-05-17 | 1:06 | 0 | 20.904 | 0 | 3 | 0 | 31.141 | 31.573 | 30.563 | 30.923 | 17.884 | 23.938 | 12.403 | 0 | 0 | 57.197 | 54.539 | 48.097 | 22.854 | 0 | 0 | 52.499 | 35.287 | [5 empty] | 0 | 0.218 | 35 | 2.9846 | 2.7618 | 1.4585 | 1.2766 | 1.4853 | 49.7631
2006-05-17 | 1:07 | 0 | 20.926 | 0 | 2 | 0 | 31.117 | 31.573 | 30.298 | 30.609 | 21.36 | 23.938 | 12.403 | 0 | 0 | 57.197 | 54.516 | 48.118 | 22.832 | 0 | 0 | 52.52 | 35.239 | [5 empty] | 0 | 0.508 | 36 | 2.9846 | 2.7618 | 1.4585 | 1.2766 | 1.4853 | 49.7631
2006-05-17 | 1:08 | 1 | 20.904 | 0 | 2 | 0 | 44.214 | 31.573 | 30.2 | 30.514 | 24.806 | 23.915 | 12.451 | 0 | 0 | 57.174 | 54.516 | 48.118 | 22.832 | 0 | 0 | 52.476 | 35.287 | [5 empty] | 20.904 | 13.7 | 37 | 2.9707 | 2.7486 | 1.458 | 1.2766 | 1.472 | 49.55
2006-05-17 | 1:09 | 0 | 20.926 | 0 | 2 | 0 | 48.118 | 36.648 | 29.984 | 30.129 | 25.624 | 23.915 | 12.328 | 1 | 0 | 57.131 | 54.516 | 47.936 | 22.807 | 0 | 0 | 52.476 | 35.215 | [5 empty] | 0 | 17.989 | 38 | 3.0065 | 2.7826 | 1.4594 | 1.2766 | 1.506 | 50.0922
2006-05-17 | 1:10 | 0 | 20.926 | 0 | 3 | 0 | 48.349 | 47.063 | 29.815 | 30.08 | 25.6 | 23.866 | 12.255 | 1 | 0 | 57.085 | 54.516 | 47.95 | 22.8 | 0 | 0 | 52.399 | 35.232 | [5 empty] | 0 | 18.269 | 39 | 3.0277 | 2.8028 | 1.4603 | 1.2766 | 1.5262 | 50.4078
2006-05-17 | 1:11 | 0 | 20.895 | 0 | 2 | 0 | 48.349 | 48.37 | 29.79 | 29.815 | 25.649 | 23.915 | 12.255 | 2 | 0 | 57.085 | 54.539 | 48.027 | 22.807 | 0 | 0 | 52.429 | 35.263 | [5 empty] | 0 | 18.534 | 40 | 3.0277 | 2.8028 | 1.4603 | 1.2766 | 1.5262 | 50.4078
2006-05-17 | 1:12 | 0 | 20.926 | 0 | 2 | 0 | 48.853 | 48.37 | 29.864 | 29.768 | 25.84 | 23.938 | 12.23 | 1 | 0 | 57.062 | 54.469 | 47.913 | 22.807 | 0 | 0 | 52.429 | 35.215 | [5 empty] | 0 | 19.085 | 41 | 3.035 | 2.8097 | 1.4606 | 1.2766 | 1.5331 | 50.5149
2006-05-17 | 1:13 | 1 | 20.895 | 1 | 2 | 0 | 49.372 | 48.823 | 29.928 | 29.638 | 25.786 | 23.979 | 12.197 | 1 | 0 | 57.078 | 54.462 | 47.95 | 22.775 | 0 | 0 | 52.399 | 35.184 | [5 empty] | 20.895 | 19.734 | 42 | 3.0446 | 2.8189 | 1.461 | 1.2766 | 1.5423 | 50.6555
2006-05-17 | 1:14 | 0 | 20.926 | 0 | 2 | 0 | 49.929 | 49.425 | 30.273 | 29.719 | 26.009 | 23.915 | 12.303 | 2 | 0 | 57.108 | 54.469 | 47.959 | 22.783 | 0 | 0 | 52.429 | 35.242 | [5 empty] | 0 | 20.21 | 43 | 3.0138 | 2.7895 | 1.4597 | 1.2766 | 1.5129 | 50.2008
2006-05-17 | 1:15 | 0 | 20.904 | 0 | 3 | 0 | 50.347 | 49.913 | 30.587 | 29.987 | 25.649 | 23.915 | 12.252 | 1 | 0 | 57.138 | 54.499 | 47.985 | 22.783 | 0 | 0 | 52.389 | 35.242 | [5 empty] | 0 | 20.36 | 44 | 3.0286 | 2.8036 | 1.4603 | 1.2766 | 1.5271 | 50.4207
2006-05-17 | 1:16 | 0 | 20.873 | 0 | 2 | 0 | 39.301 | 50.34 | 31.038 | 30.34 | 22.92 | 23.859 | 12.22 | 1 | 0 | 57.062 | 54.422 | 47.91 | 22.751 | 0 | 0 | 52.382 | 35.187 | [5 empty] | 0 | 8.961 | 45 | 3.0379 | 2.8125 | 1.4607 | 1.2766 | 1.5359 | 50.5576
2006-05-17 | 1:17 | 0 | 20.904 | 0 | 2 | 1 | 33.95 | 46.382 | 31.311 | 30.707 | 20.855 | 24.011 | 12.252 | 0 | 0 | 57.181 | 54.453 | 47.917 | 22.783 | 0 | 0 | 52.366 | 35.218 | [5 empty] | 0 | 3.243 | 46 | 3.0286 | 2.8036 | 1.4603 | 1.2766 | 1.5271 | 50.4207
2006-05-17 | 1:18 | 0 | 20.873 | 0 | 2 | 0 | 32.507 | 37.325 | 32.027 | 31.134 | 19.777 | 24.028 | 12.22 | 0 | 0 | 57.108 | 54.422 | 47.955 | 22.775 | 0 | 0 | 52.359 | 35.163 | [5 empty] | 0 | 1.373 | 0 | 3.0379 | 2.8125 | 1.4607 | 1.2766 | 1.5359 | 50.5576
2006-05-17 | 1:19 | 0 | 20.848 | 0 | 2 | 0 | 32.193 | 34.081 | 32.814 | 31.544 | 18.593 | 24.028 | 12.144 | 0 | 0 | 57.128 | 54.469 | 47.934 | 22.726 | 0 | 0 | 52.336 | 35.139 | [5 empty] | 0 | 0.649 | 1 | 3.0601 | 2.8335 | 1.2564 | 1.0714 | 1.7621 | 57.5841
2006-05-17 | 1:20 | 0 | 20.88 | 0 | 2 | 0 | 32.25 | 33.079 | 33.737 | 32.539 | 18.155 | 24.036 | 12.104 | 0 | 0 | 57.181 | 54.476 | 47.964 | 22.734 | 0 | 0 | 52.413 | 35.194 | [5 empty] | 0 | -0.289 | 2 | 3.0717 | 2.8446 | 1.2569 | 1.0714 | 1.7732 | 57.7262
2006-05-17 | 1:21 | 0 | 20.895 | 0 | 2 | 0 | 32.625 | 32.814 | 34.223 | 33.354 | 17.381 | 24.05 | 12.122 | 1 | 0 | 57.24 | 54.446 | 48.048 | 22.726 | 0 | 0 | 52.336 | 35.187 | [5 empty] | 0 | -0.729 | 3 | 3.0665 | 2.8396 | 1.2567 | 1.0714 | 1.7682 | 57.6624
2006-05-17 | 1:22 | 0 | 20.873 | 0 | 2 | 0 | 33.189 | 32.955 | 33.823 | 34.105 | 16.888 | 24.148 | 12.046 | 0 | 0 | 57.151 | 54.446 | 47.978 | 22.726 | 0 | 0 | 52.289 | 35.163 | [5 empty] | 0 | -0.916 | 4 | 3.0886 | 2.8607 | 1.2576 | 1.0714 | 1.7892 | 57.9303
2006-05-17 | 1:23 | 0 | 20.848 | 0 | 2 | 0 | 33.94 | 33.354 | 33.189 | 33.988 | 16.69 | 24.028 | 12.097 | 0 | 0 | 57.174 | 54.422 | 47.978 | 22.751 | 0 | 0 | 52.289 | 35.187 | [5 empty] | 0 | -0.048 | 5 | 3.0738 | 2.8466 | 1.257 | 1.0714 | 1.7751 | 57.7509
2006-05-17 | 1:24 | 0 | 20.895 | 1 | 2 | 0 | 34.294 | 34.105 | 32.766 | 33.541 | 16.443 | 24.124 | 12.097 | 0 | 0 | 57.128 | 54.422 | 47.955 | 22.751 | 0 | 0 | 52.312 | 35.211 | [5 empty] | 0 | 0.753 | 6 | 3.0738 | 2.8466 | 1.257 | 1.0714 | 1.7751 | 57.7509
2006-05-17 | 1:25 | 0 | 20.873 | 0 | 3 | 0 | 33.94 | 34.459 | 32.171 | 32.814 | 26.485 | 24.099 | 12.097 | 0 | 0 | 57.085 | 54.446 | 48.116 | 22.751 | 0 | 0 | 52.312 | 35.187 | [5 empty] | 0 | 1.126 | 7 | 3.0738 | 2.8466 | 1.257 | 1.0714 | 1.7751 | 57.7509
2006-05-17 | 1:26 | 0 | 20.895 | 0 | 2 | 0 | 48.048 | 34.412 | 31.664 | 32.458 | 22.461 | 24.173 | 12.097 | 0 | 0 | 57.085 | 54.376 | 47.934 | 22.726 | 0 | 0 | 52.289 | 35.187 | [5 empty] | 0 | 15.59 | 8 | 3.0738 | 2.8466 | 1.257 | 1.0714 | 1.7751 | 57.7509
2006-05-17 | 1:27 | 0 | 20.895 | 0 | 2 | 0 | 38.547 | 43.013 | 31.279 | 31.857 | 19.209 | 24.075 | 12.046 | 0 | 0 | 57.062 | 54.399 | 48.093 | 22.702 | 0 | 0 | 52.245 | 35.163 | [5 empty] | 0 | 6.69 | 9 | 3.0886 | 2.8607 | 1.2576 | 1.0714 | 1.7892 | 57.9303
2006-05-17 | 1:28 | 0 | 20.895 | 0 | 2 | 0 | 34.177 | 42.779 | 31.085 | 31.495 | 17.58 | 24.173 | 11.973 | 1 | 0 | 57.062 | 54.376 | 47.934 | 22.726 | 0 | 0 | 52.289 | 35.163 | [5 empty] | 0 | 2.682 | 10 | 3.1099 | 2.8809 | 1.2584 | 1.0714 | 1.8094 | 58.1841
2006-05-17 | 1:29 | 0 | 20.895 | 0 | 2 | 0 | 32.697 | 36.033 | 31.085 | 31.183 | 16.986 | 24.05 | 11.948 | 0 | 0 | 57.017 | 54.355 | 47.934 | 22.751 | 0 | 0 | 52.289 | 35.139 | [5 empty] | 0 | 1.514 | 11 | 3.1171 | 2.8878 | 1.2587 | 1.0714 | 1.8164 | 58.2702
2006-05-17 | 1:30 | 0 | 20.895 | 0 | 3 | 0 | 31.953 | 33.706 | 30.94 | 31.038 | 16.813 | 24.075 | 11.973 | 0 | 0 | 57.039 | 54.376 | 47.978 | 22.751 | 0 | 0 | 52.312 | 35.139 | [5 empty] | 0 | 0.915 | 12 | 3.1099 | 2.8809 | 1.2584 | 1.0714 | 1.8094 | 58.1841
2006-05-17 | 1:31 | 0 | 20.895 | 0 | 2 | 0 | 31.664 | 32.814 | 30.989 | 30.94 | 16.443 | 24.148 | 11.923 | 0 | 0 | 57.017 | 54.331 | 48.025 | 22.726 | 0 | 0 | 52.312 | 35.117 | [5 empty] | 0 | 0.724 | 13 | 3.1244 | 2.8947 | 1.259 | 1.0714 | 1.8233 | 58.3559
2006-05-17 | 1:32 | 0 | 20.919 | 0 | 2 | 0 | 31.374 | 32.267 | 30.894 | 30.845 | 16.27 | 24.124 | 11.898 | 0 | 0 | 56.994 | 54.355 | 47.84 | 22.751 | 0 | 0 | 52.312 | 35.117 | [5 empty] | 0 | 0.529 | 14 | 3.1317 | 2.9016 | 1.2593 | 1.0714 | 1.8302 | 58.4412
2006-05-17 | 1:33 | 0 | 20.863 | 0 | 2 | 0 | 31.176 | 31.921 | 31.031 | 30.886 | 15.991 | 24.043 | 11.941 | 0 | 0 | 56.964 | 54.301 | 47.88 | 22.694 | 0 | 0 | 52.238 | 35.086 | [5 empty] | 0 | 0.29 | 15 | 3.1192 | 2.8897 | 1.2588 | 1.0714 | 1.8183 | 58.2942
2006-05-17 | 1:34 | 0 | 20.919 | 0 | 2 | 0 | 31.159 | 31.737 | 30.918 | 30.989 | 15.85 | 24.075 | 11.923 | 0 | 0 | 56.994 | 54.355 | 47.887 | 22.702 | 0 | 0 | 52.27 | 35.165 | [5 empty] | 0 | 0.17 | 16 | 3.1244 | 2.8947 | 1.259 | 1.0714 | 1.8233 | 58.3559
2006-05-17 | 1:35 | 0 | 20.85 | 0 | 3 | 0 | 31.232 | 31.62 | 30.582 | 31.112 | 15.704 | 23.982 | 12.024 | 0 | 0 | 56.996 | 54.31 | 47.866 | 22.729 | 0 | 0 | 52.224 | 35.165 | [5 empty] | 0 | 0.12 | 17 | 3.095 | 2.8668 | 1.2578 | 1.0714 | 1.7953 | 58.0072
2006-05-17 | 1:36 | 0 | 20.85 | 1 | 2 | 0 | 31.232 | 31.62 | 30.462 | 30.703 | 22.344 | 24.197 | 12.024 | 0 | 0 | 56.953 | 54.334 | 47.936 | 22.729 | 0 | 0 | 52.177 | 35.144 | [5 empty] | 0 | 0.529 | 18 | 3.095 | 2.8668 | 1.2578 | 1.0714 | 1.7953 | 58.0072
2006-05-17 | 1:37 | 1 | 20.85 | 0 | 2 | 0 | 45.712 | 31.642 | 30.246 | 30.438 | 23.067 | 24.151 | 12.049 | 1 | 0 | 56.976 | 54.287 | 47.843 | 22.778 | 0 | 0 | 52.247 | 35.144 | [5 empty] | 20.85 | 15.274 | 19 | 3.0877 | 2.8598 | 1.2576 | 1.0714 | 1.7884 | 57.9198
2006-05-17 | 1:38 | 0 | 20.819 | 0 | 2 | 0 | 48.433 | 39.365 | 29.876 | 30.19 | 23.325 | 24.045 | 11.968 | 1 | 0 | 56.923 | 54.28 | 47.882 | 22.721 | 0 | 0 | 52.193 | 35.112 | [5 empty] | 0 | 18.243 | 20 | 3.1113 | 2.8823 | 1.2585 | 1.0714 | 1.8108 | 58.2013
2006-05-17 | 1:39 | 0 | 20.922 | 0 | 3 | 0 | 48.601 | 47.661 | 29.837 | 30.004 | 23.933 | 24.151 | 12.049 | 1 | 0 | 56.93 | 54.287 | 47.913 | 22.704 | 0 | 0 | 52.27 | 35.144 | [5 empty] | 0 | 18.597 | 21 | 3.0877 | 2.8598 | 1.2576 | 1.0714 | 1.7884 | 57.9198
2006-05-17 | 1:40 | 0 | 20.897 | 0 | 2 | 0 | 48.669 | 48.578 | 29.788 | 29.837 | 24.391 | 24.006 | 12.024 | 1 | 0 | 56.953 | 54.31 | 47.798 | 22.704 | 0 | 0 | 52.224 | 35.165 | [5 empty] | 0 | 18.832 | 22 | 3.095 | 2.8668 | 1.2578 | 1.0714 | 1.7953 | 58.0072
2006-05-17 | 1:41 | 0 | 20.89 | 0 | 2 | 0 | 49.098 | 48.615 | 29.827 | 29.683 | 25.178 | 23.901 | 12.066 | 2 | 0 | 56.877 | 54.257 | 47.745 | 22.697 | 0 | 0 | 52.193 | 35.112 | [5 empty] | 0 | 19.415 | 23 | 3.0828 | 2.8551 | 1.2573 | 1.0714 | 1.7837 | 57.8602
2006-05-17 | 1:42 | 1 | 20.897 | 0 | 2 | 0 | 49.838 | 49.012 | 29.982 | 29.668 | 25.789 | 24.126 | 12.172 | 1 | 0 | 56.953 | 54.287 | 47.752 | 22.704 | 0 | 0 | 52.224 | 35.144 | [5 empty] | 20.897 | 20.17 | 24 | 3.0519 | 2.8258 | 1.2561 | 1.0714 | 1.7544 | 57.484
2006-05-17 | 1:43 | 0 | 20.843 | 0 | 2 | 0 | 50.268 | 49.603 | 30.246 | 29.788 | 26.318 | 23.982 | 12.172 | 2 | 0 | 56.953 | 54.287 | 47.775 | 22.778 | 0 | 0 | 52.2 | 35.144 | [5 empty] | 0 | 20.48 | 25 | 3.0519 | 2.8258 | 1.2561 | 1.0714 | 1.7544 | 57.484
2006-05-17 | 1:44 | 0 | 20.875 | 0 | 2 | 0 | 50.756 | 50.366 | 30.678 | 30.028 | 26.632 | 24.006 | 12.197 | 1 | 0 | 56.996 | 54.287 | 47.889 | 22.753 | 0 | 0 | 52.2 | 35.144 | [5 empty] | 0 | 20.728 | 26 | 3.0446 | 2.8189 | 1.2558 | 1.0714 | 1.7474 | 57.3942
2006-05-17 | 1:45 | 0 | 20.897 | 0 | 2 | 0 | 44.657 | 50.826 | 31.137 | 30.462 | 23.668 | 23.957 | 12.273 | 1 | 0 | 56.953 | 54.287 | 47.913 | 22.729 | 0 | 0 | 52.156 | 35.144 | [5 empty] | 0 | 14.195 | 27 | 3.0225 | 2.7978 | 1.2549 | 1.0714 | 1.7264 | 57.1184
2006-05-17 | 1:46 | 0 | 20.865 | 1 | 2 | 0 | 35.512 | 50.291 | 31.443 | 30.815 | 21.493 | 24.07 | 12.24 | 0 | 0 | 56.989 | 54.257 | 47.745 | 22.697 | 0 | 0 | 52.126 | 35.134 | [5 empty] | 0 | 4.697 | 28 | 3.0321 | 2.807 | 1.2553 | 1.0714 | 1.7355 | 57.2386
2006-05-17 | 1:47 | 0 | 20.875 | 0 | 2 | 0 | 33.122 | 40.595 | 31.98 | 31.065 | 20.345 | 23.957 | 12.273 | 1 | 0 | 56.996 | 54.287 | 47.822 | 22.729 | 0 | 0 | 52.2 | 35.237 | [5 empty] | 0 | 2.057 | 29 | 3.0225 | 2.7978 | 1.2549 | 1.0714 | 1.7264 | 57.1184
2006-05-17 | 1:48 | 0 | 20.897 | 0 | 2 | 0 | 32.485 | 35.213 | 32.933 | 31.691 | 19.634 | 23.933 | 12.273 | 0 | 0 | 56.996 | 54.287 | 47.798 | 22.729 | 0 | 0 | 52.133 | 35.237 | [5 empty] | 0 | 0.794 | 30 | 3.0225 | 2.7978 | 1.2549 | 1.0714 | 1.7264 | 57.1184
2006-05-17 | 1:49 | 0 | 20.85 | 0 | 2 | 0 | 32.414 | 33.615 | 33.663 | 32.439 | 19.287 | 24.126 | 12.295 | 0 | 0 | 57.019 | 54.287 | 47.866 | 22.729 | 0 | 0 | 52.109 | 35.189 | [5 empty] | 0 | -0.025 | 31 | 3.0161 | 2.7917 | 1.2546 | 1.0714 | 1.7203 | 57.0378
2006-05-17 | 1:50 | 0 | 20.875 | 0 | 2 | 0 | 32.675 | 33.098 | 34.345 | 33.426 | 19.065 | 24.055 | 12.345 | 0 | 0 | 57.042 | 54.287 | 47.798 | 22.68 | 0 | 0 | 52.133 | 35.144 | [5 empty] | 0 | -0.751 | 32 | 3.0015 | 2.7779 | 1.2541 | 1.0714 | 1.7065 | 56.8534
2006-05-17 | 1:51 | 0 | 20.819 | 0 | 2 | 0 | 33.278 | 33.067 | 34.218 | 34.266 | 18.884 | 23.925 | 12.288 | 0 | 0 | 56.989 | 54.257 | 47.791 | 22.672 | 0 | 0 | 52.126 | 35.134 | [5 empty] | 0 | -0.988 | 33 | 3.0181 | 2.7937 | 1.2547 | 1.0714 | 1.7223 | 57.0635
2006-05-17 | 1:52 | 0 | 20.865 | 0 | 3 | 0 | 34.031 | 33.498 | 33.708 | 34.672 | 18.718 | 23.957 | 12.295 | 0 | 0 | 57.065 | 54.287 | 47.822 | 22.729 | 0 | 0 | 52.133 | 35.165 | [5 empty] | 0 | -0.641 | 34 | 3.0161 | 2.7917 | 1.2546 | 1.0714 | 1.7203 | 57.0378
2006-05-17 | 1:53 | 0 | 20.801 | 0 | 2 | 0 | 34.579 | 34.156 | 33.239 | 34.062 | 18.52 | 24.006 | 12.396 | 0 | 0 | 57.065 | 54.287 | 47.981 | 22.753 | 0 | 0 | 52.156 | 35.165 | [5 empty] | 0 | 0.517 | 35 | 2.9867 | 2.7638 | 1.2535 | 1.0714 | 1.6924 | 56.6634
2006-05-17 | 1:54 | 0 | 20.843 | 0 | 2 | 0 | 34.431 | 34.665 | 32.572 | 33.371 | 18.537 | 23.925 | 12.215 | 0 | 0 | 56.989 | 54.212 | 47.882 | 22.721 | 0 | 0 | 52.198 | 35.144 | [5 empty] | 0 | 1.06 | 36 | 3.0394 | 2.8139 | 1.2556 | 1.0714 | 1.7425 | 57.3292
2006-05-17 | 1:55 | 0 | 20.809 | 0 | 2 | 0 | 44.727 | 34.84 | 32.105 | 32.773 | 26.299 | 23.94 | 12.23 | 1 | 0 | 56.973 | 54.264 | 47.822 | 22.736 | 0 | 0 | 52.156 | 35.098 | [5 empty] | 0 | 11.954 | 37 | 3.035 | 2.8097 | 1.2554 | 1.0714 | 1.7383 | 57.2749
2006-05-17 | 1:56 | 0 | 20.823 | 0 | 2 | 0 | 42.633 | 37.229 | 31.664 | 32.242 | 22.726 | 23.979 | 12.172 | 0 | 0 | 56.9 | 54.21 | 47.745 | 22.68 | 0 | 0 | 52.126 | 35.067 | [5 empty] | 0 | 10.391 | 38 | 3.0519 | 2.8258 | 1.2561 | 1.0714 | 1.7544 | 57.484
2006-05-17 | 1:57 | 0 | 20.823 | 1 | 3 | 0 | 35.49 | 46.232 | 31.301 | 31.759 | 20.799 | 23.884 | 12.172 | 0 | 0 | 56.855 | 54.189 | 47.745 | 22.704 | 0 | 0 | 52.102 | 35.091 | [5 empty] | 0 | 3.731 | 39 | 3.0519 | 2.8258 | 1.2561 | 1.0714 | 1.7544 | 57.484
2006-05-17 | 1:58 | 0 | 20.823 | 0 | 2 | 0 | 33.328 | 38.122 | 31.23 | 31.446 | 19.681 | 23.955 | 12.149 | 0 | 0 | 56.877 | 54.142 | 47.838 | 22.68 | 0 | 0 | 52.102 | 35.091 | [5 empty] | 0 | 1.882 | 40 | 3.0586 | 2.8322 | 1.2564 | 1.0714 | 1.7607 | 57.5663
2006-05-17 | 1:59 | 0 | 20.823 | 0 | 2 | 0 | 32.338 | 34.452 | 31.2 | 31.127 | 19.181 | 23.999 | 12.217 | 1 | 0 | 56.85 | 54.138 | 47.74 | 22.626 | 0 | 0 | 52.074 | 35.11 | [5 empty] | 0 | 1.211 | 41 | 3.0388 | 2.8133 | 1.2556 | 1.0714 | 1.7419 | 57.322
2006-05-17 | 2:00 | 0 | 20.777 | 0 | 2 | 0 | 31.833 | 33.259 | 31.061 | 31.205 | 19.013 | 24.053 | 12.149 | 0 | 0 | 56.9 | 54.142 | 47.859 | 22.726 | 0 | 0 | 52.079 | 35.115 | [5 empty] | 0 | 0.628 | 42 | 3.0586 | 2.8322 | 1.2564 | 1.0714 | 1.7607 | 57.5663
2006-05-17 | 2:01 | 0 | 20.752 | 0 | 2 | 0 | 31.615 | 32.625 | 31.061 | 31.014 | 18.791 | 24.004 | 12.197 | 0 | 0 | 56.9 | 54.166 | 47.721 | 22.68 | 0 | 0 | 52.079 | 35.139 | [5 empty] | 0 | 0.601 | 43 | 3.0446 | 2.8189 | 1.2558 | 1.0714 | 1.7474 | 57.3942
2006-05-17 | 2:02 | 0 | 20.799 | 0 | 3 | 0 | 31.399 | 32.193 | 31.11 | 30.965 | 18.643 | 23.859 | 12.197 | 0 | 0 | 56.832 | 54.142 | 47.745 | 22.704 | 0 | 0 | 52.102 | 35.139 | [5 empty] | 0 | 0.434 | 44 | 3.0446 | 2.8189 | 1.2558 | 1.0714 | 1.7474 | 57.3942
2006-05-17 | 2:03 | 0 | 20.77 | 0 | 2 | 0 | 31.225 | 31.899 | 30.96 | 31.007 | 18.588 | 24.023 | 12.094 | 0 | 0 | 56.827 | 54.091 | 47.649 | 22.65 | 0 | 0 | 52.051 | 35.11 | [5 empty] | 0 | 0.218 | 45 | 3.0746 | 2.8474 | 1.257 | 1.0714 | 1.776 | 57.7615
2006-05-17 | 2:04 | 0 | 20.794 | 0 | 2 | 0 | 31.2 | 31.705 | 30.766 | 31.031 | 18.392 | 23.999 | 12.167 | 0 | 0 | 56.782 | 54.114 | 47.81 | 22.65 | 0 | 0 | 52.074 | 35.086 | [5 empty] | 0 | 0.169 | 46 | 3.0534 | 2.8272 | 1.2562 | 1.0714 | 1.7557 | 57.5019
2006-05-17 | 2:05 | 0 | 20.799 | 0 | 2 | 0 | 31.205 | 31.639 | 30.531 | 30.82 | 18.371 | 24.075 | 12.099 | 0 | 0 | 56.786 | 54.119 | 47.815 | 22.655 | 0 | 0 | 52.056 | 35.115 | [5 empty] | 0 | 0.385 | 47 | 3.0732 | 2.846 | 1.257 | 1.0714 | 1.7746 | 57.7439
2006-05-17 | 2:06 | 0 | 20.799 | 0 | 2 | 0 | 39.227 | 31.566 | 30.362 | 30.604 | 26.316 | 23.835 | 12.074 | 0 | 0 | 56.766 | 54.096 | 47.677 | 22.68 | 0 | 0 | 52.056 | 35.139 | [5 empty] | 0 | 8.623 | 48 | 3.0805 | 2.8529 | 1.2573 | 1.0714 | 1.7815 | 57.8321
2006-05-17 | 2:07 | 1 | 20.799 | 0 | 3 | 0 | 47.859 | 33.352 | 30.242 | 30.261 | 26.841 | 23.805 | 12.167 | 1 | 0 | 56.715 | 54.044 | 47.602 | 22.675 | 0 | 0 | 52.028 | 35.086 | [5 empty] | 20.799 | 17.598 | 49 | 3.0534 | 2.8272 | 1.2562 | 1.0714 | 1.7557 | 57.5019
2006-05-17 | 2:08 | 0 | 20.77 | 0 | 2 | 0 | 48.725 | 45.999 | 29.996 | 30.212 | 27.829 | 23.83 | 12.265 | 1 | 0 | 56.738 | 54.068 | 47.579 | 22.675 | 0 | 0 | 52.004 | 35.11 | [5 empty] | 0 | 18.513 | 50 | 3.0248 | 2.8 | 1.255 | 1.0714 | 1.7286 | 57.1476
2006-05-17 | 2:09 | 0 | 20.777 | 1 | 2 | 0 | 48.8 | 48.48 | 29.906 | 29.906 | 27.255 | 23.908 | 12.32 | 1 | 0 | 56.743 | 54.119 | 47.677 | 22.68 | 0 | 0 | 51.988 | 35.139 | [5 empty] | 0 | 18.894 | 51 | 3.0088 | 2.7848 | 1.2544 | 1.0714 | 1.7134 | 56.9458
2006-05-17 | 2:10 | 0 | 20.747 | 0 | 3 | 0 | 48.818 | 48.842 | 29.852 | 29.803 | 27.177 | 23.805 | 12.242 | 1 | 0 | 56.693 | 54.023 | 47.579 | 22.65 | 0 | 0 | 51.937 | 35.062 | [5 empty] | 0 | 19.015 | 52 | 3.0315 | 2.8064 | 1.2553 | 1.0714 | 1.735 | 57.2314
2006-05-17 | 2:11 | 1 | 20.77 | 0 | 2 | 0 | 49.46 | 48.933 | 30.021 | 29.732 | 27.275 | 23.83 | 12.34 | 2 | 0 | 56.759 | 54.044 | 47.717 | 22.675 | 0 | 0 | 51.981 | 35.086 | [5 empty] | 20.77 | 19.728 | 53 | 3.003 | 2.7793 | 1.2541 | 1.0714 | 1.7079 | 56.8719
2006-05-17 | 2:12 | 0 | 20.77 | 0 | 2 | 0 | 50.125 | 49.39 | 30.212 | 29.923 | 27.515 | 23.83 | 12.514 | 1 | 0 | 56.738 | 54.068 | 47.602 | 22.65 | 0 | 0 | 52.028 | 35.062 | [5 empty] | 0 | 20.202 | 54 | 2.9523 | 2.7311 | 1.2521 | 1.0714 | 1.6597 | 56.2166
2006-05-17 | 2:13 | 0 | 20.77 | 0 | 2 | 1 | 46.846 | 50.011 | 30.526 | 30.043 | 24.913 | 23.879 | 12.438 | 2 | 0 | 56.738 | 54.044 | 47.602 | 22.675 | 0 | 0 | 52.051 | 35.086 | [5 empty] | 0 | 16.803 | 55 | 2.9745 | 2.7522 | 1.253 | 1.0714 | 1.6807 | 56.5056
2006-05-17 | 2:14 | 0 | 20.77 | 0 | 2 | 0 | 36.026 | 50.263 | 30.886 | 30.308 | 22.121 | 23.879 | 12.587 | 0 | 0 | 56.738 | 54.114 | 47.626 | 22.65 | 0 | 0 | 52.011 | 35.041 | [5 empty] | 0 | 5.718 | 0 | 2.9311 | 2.7109 | 1.2512 | 1.0714 | 1.6395 | 55.9349
2006-05-17 | 2:15 | 0 | 20.784 | 0 | 2 | 0 | 32.938 | 41.446 | 31.281 | 30.607 | 20.73 | 23.79 | 12.494 | 0 | 0 | 56.752 | 54.058 | 47.57 | 22.633 | 0 | 0 | 51.995 | 35.048 | [5 empty] | 0 | 2.331 | 1 | 2.9581 | 2.7367 | 1.2523 | 1.0714 | 1.6652 | 56.2931
2006-05-17 | 2:16 | 0 | 20.779 | 0 | 2 | 0 | 32.083 | 35.196 | 31.794 | 31.046 | 19.812 | 24.011 | 12.524 | 1 | 0 | 56.823 | 54.086 | 47.78 | 22.662 | 0 | 0 | 52.023 | 35.124 | [5 empty] | 0 | 1.037 | 2 | 2.9494 | 2.7284 | 1.2519 | 1.0714 | 1.6569 | 56.1783
2006-05-17 | 2:17 | 0 | 20.779 | 0 | 2 | 0 | 31.98 | 33.357 | 32.463 | 31.571 | 19.113 | 23.812 | 12.544 | 0 | 0 | 56.841 | 54.082 | 47.637 | 22.633 | 0 | 0 | 51.995 | 35.072 | [5 empty] | 0 | 0.409 | 3 | 2.9436 | 2.7228 | 1.2517 | 1.0714 | 1.6514 | 56.1014
2006-05-17 | 2:18 | 0 | 20.779 | 0 | 2 | 0 | 32.005 | 32.723 | 33.263 | 32.1 | 18.646 | 23.911 | 12.544 | 0 | 0 | 56.795 | 54.058 | 47.614 | 22.658 | 0 | 0 | 51.972 | 35.12 | [5 empty] | 0 | -0.095 | 4 | 2.9436 | 2.7228 | 1.2517 | 1.0714 | 1.6514 | 56.1014
2006-05-17 | 2:19 | 0 | 20.755 | 0 | 2 | 0 | 32.318 | 32.558 | 33.522 | 33.074 | 18.422 | 23.79 | 12.519 | 0 | 0 | 56.841 | 54.014 | 47.707 | 22.633 | 0 | 0 | 51.948 | 35.12 | [5 empty] | 0 | -0.756 | 5 | 2.9509 | 2.7297 | 1.252 | 1.0714 | 1.6583 | 56.1975
2006-05-17 | 2:20 | 0 | 20.801 | 1 | 2 | 0 | 32.909 | 32.747 | 33.309 | 33.732 | 18.175 | 24.031 | 12.617 | 0 | 0 | 56.818 | 54.058 | 47.614 | 22.633 | 0 | 0 | 51.995 | 35.072 | [5 empty] | 0 | -0.823 | 6 | 2.9223 | 2.7026 | 1.2508 | 1.0714 | 1.6312 | 55.818
2006-05-17 | 2:21 | 0 | 20.831 | 0 | 2 | 0 | 33.527 | 33.103 | 32.821 | 33.479 | 18.082 | 24.06 | 12.647 | 0 | 0 | 56.823 | 54.063 | 47.665 | 22.687 | 0 | 0 | 52.046 | 35.1 | [5 empty] | 0 | 0.048 | 7 | 2.9136 | 2.6943 | 1.2505 | 1.0714 | 1.6229 | 55.7003
2006-05-17 | 2:22 | 0 | 20.779 | 0 | 3 | 0 | 33.687 | 33.663 | 32.269 | 33.005 | 17.781 | 23.812 | 12.617 | 0 | 0 | 56.772 | 54.035 | 47.637 | 22.633 | 0 | 0 | 52.018 | 35.072 | [5 empty] | 0 | 0.682 | 8 | 2.9223 | 2.7026 | 1.2508 | 1.0714 | 1.6312 | 55.818
2006-05-17 | 2:23 | 0 | 20.779 | 0 | 2 | 0 | 38.691 | 34.086 | 31.835 | 32.627 | 25.669 | 23.812 | 12.642 | 0 | 0 | 56.752 | 54.014 | 47.661 | 22.658 | 0 | 0 | 51.972 | 35.026 | [5 empty] | 0 | 6.064 | 9 | 2.915 | 2.6957 | 1.2506 | 1.0714 | 1.6243 | 55.72
2006-05-17 | 2:24 | 0 | 20.779 | 0 | 2 | 0 | 45.114 | 34.579 | 31.45 | 32.054 | 22.633 | 23.861 | 12.667 | 1 | 0 | 56.729 | 54.035 | 47.593 | 22.682 | 0 | 0 | 52.018 | 35.026 | [5 empty] | 0 | 13.06 | 10 | 2.9078 | 2.6888 | 1.2503 | 1.0714 | 1.6173 | 55.6215
2006-05-17 | 2:25 | 0 | 20.767 | 0 | 2 | 0 | 36.026 | 46.046 | 31.056 | 31.61 | 20.141 | 23.803 | 12.682 | 0 | 0 | 56.72 | 53.958 | 47.56 | 22.623 | 0 | 0 | 51.916 | 34.969 | [5 empty] | 0 | 4.416 | 11 | 2.9034 | 2.6846 | 1.2501 | 1.0714 | 1.6132 | 55.5622
2006-05-17 | 2:26 | 0 | 20.767 | 0 | 3 | 0 | 33.23 | 39.011 | 30.982 | 31.247 | 18.955 | 23.732 | 12.632 | 0 | 0 | 56.674 | 53.958 | 47.675 | 22.574 | 0 | 0 | 51.895 | 34.993 | [5 empty] | 0 | 1.983 | 12 | 2.918 | 2.6985 | 1.2507 | 1.0714 | 1.627 | 55.7593
2006-05-17 | 2:27 | 0 | 20.801 | 0 | 2 | 0 | 32.22 | 34.603 | 30.872 | 30.945 | 18.397 | 23.935 | 12.718 | 0 | 0 | 56.706 | 53.991 | 47.661 | 22.609 | 0 | 0 | 51.904 | 35.026 | [5 empty] | 0 | 1.275 | 13 | 2.8929 | 2.6747 | 1.2497 | 1.0714 | 1.6032 | 55.4191
2006-05-17 | 2:28 | 0 | 20.801 | 0 | 2 | 0 | 31.644 | 33.146 | 30.825 | 30.776 | 17.954 | 23.79 | 12.692 | 0 | 0 | 56.729 | 53.991 | 47.707 | 22.609 | 0 | 0 | 51.904 | 35.026 | [5 empty] | 0 | 0.868 | 14 | 2.9005 | 2.6819 | 1.25 | 1.0714 | 1.6104 | 55.5226
2006-05-17 | 2:29 | 0 | 20.767 | 0 | 2 | 0 | 31.32 | 32.331 | 30.693 | 30.742 | 17.597 | 23.827 | 12.657 | 0 | 0 | 56.697 | 53.911 | 47.537 | 22.599 | 0 | 0 | 51.848 | 34.969 | [5 empty] | 0 | 0.578 | 15 | 2.9107 | 2.6915 | 1.2504 | 1.0714 | 1.6201 | 55.661
2006-05-17 | 2:30 | 0 | 20.779 | 0 | 2 | 0 | 31.186 | 32.005 | 30.801 | 30.681 | 17.336 | 23.812 | 12.692 | 1 | 0 | 56.661 | 53.944 | 47.57 | 22.633 | 0 | 0 | 51.857 | 35.048 | [5 empty] | 0 | 0.505 | 16 | 2.9005 | 2.6819 | 1.25 | 1.0714 | 1.6104 | 55.5226
2006-05-17 | 2:31 | 0 | 20.801 | 1 | 3 | 0 | 30.97 | 31.644 | 30.896 | 30.703 | 17.285 | 23.861 | 12.743 | 0 | 0 | 56.638 | 53.921 | 47.5 | 22.609 | 0 | 0 | 51.881 | 35.072 | [5 empty] | 0 | 0.267 | 17 | 2.8856 | 2.6677 | 1.2494 | 1.0714 | 1.5963 | 55.3191
2006-05-17 | 2:32 | 0 | 20.767 | 0 | 2 | 0 | 30.921 | 31.475 | 30.681 | 30.847 | 17.213 | 23.982 | 12.642 | 0 | 0 | 56.617 | 53.921 | 47.523 | 22.633 | 0 | 0 | 51.881 | 35.048 | [5 empty] | 0 | 0.074 | 18 | 2.915 | 2.6957 | 1.2506 | 1.0714 | 1.6243 | 55.72
2006-05-17 | 2:33 | 0 | 20.779 | 0 | 2 | 0 | 30.97 | 31.401 | 30.511 | 30.752 | 17.213 | 23.837 | 12.718 | 0 | 0 | 56.594 | 53.944 | 47.546 | 22.609 | 0 | 0 | 51.857 | 35.026 | [5 empty] | 0 | 0.218 | 19 | 2.8929 | 2.6747 | 1.2497 | 1.0714 | 1.6032 | 55.4191
2006-05-17 | 2:34 | 0 | 20.767 | 0 | 3 | 0 | 32.548 | 31.32 | 30.139 | 30.548 | 26.333 | 23.756 | 12.707 | 0 | 0 | 56.563 | 53.911 | 47.467 | 22.599 | 0 | 0 | 51.848 | 34.969 | [5 empty] | 0 | 2 | 20 | 2.8961 | 2.6777 | 1.2498 | 1.0714 | 1.6063 | 55.4629
2006-05-17 | 2:35 | 0 | 20.782 | 0 | 2 | 0 | 46.905 | 31.524 | 29.96 | 30.224 | 25.166 | 23.839 | 12.818 | 0 | 0 | 56.592 | 53.944 | 47.455 | 22.611 | 0 | 0 | 51.857 | 34.978 | [5 empty] | 0 | 16.681 | 21 | 2.8638 | 2.647 | 1.2485 | 1.0714 | 1.5755 | 55.0161
2006-05-17 | 2:36 | 1 | 20.836 | 0 | 2 | 0 | 48.333 | 44.362 | 29.822 | 30.134 | 25.727 | 23.8 | 12.876 | 1 | 0 | 56.668 | 53.928 | 47.486 | 22.667 | 0 | 0 | 51.888 | 35.033 | [5 empty] | 20.836 | 18.199 | 22 | 2.8469 | 2.6309 | 1.2478 | 1.0714 | 1.5595 | 54.7785
2006-05-17 | 2:37 | 0 | 20.836 | 0 | 2 | 0 | 48.219 | 48.011 | 29.773 | 29.773 | 25.872 | 23.871 | 12.901 | 2 | 0 | 56.601 | 53.904 | 47.507 | 22.618 | 0 | 0 | 51.911 | 35.01 | [5 empty] | 0 | 18.446 | 23 | 2.8396 | 2.624 | 1.2475 | 1.0714 | 1.5526 | 54.6753
2006-05-17 | 2:38 | 0 | 20.804 | 0 | 3 | 0 | 48.44 | 48.279 | 29.692 | 29.621 | 25.936 | 23.839 | 12.919 | 1 | 0 | 56.592 | 53.874 | 47.455 | 22.635 | 0 | 0 | 51.834 | 35.002 | [5 empty] | 0 | 18.819 | 24 | 2.8344 | 2.619 | 1.2473 | 1.0714 | 1.5476 | 54.6006
2006-05-17 | 2:39 | 0 | 20.782 | 0 | 2 | 0 | 48.692 | 48.44 | 29.815 | 29.741 | 26.007 | 23.768 | 12.919 | 1 | 0 | 56.549 | 53.897 | 47.432 | 22.586 | 0 | 0 | 51.834 | 35.002 | [5 empty] | 0 | 18.951 | 25 | 2.8344 | 2.619 | 1.2473 | 1.0714 | 1.5476 | 54.6006
2006-05-17 | 2:40 | 0 | 20.836 | 0 | 2 | 0 | 49.274 | 48.739 | 30.006 | 29.621 | 26.176 | 23.815 | 12.919 | 2 | 0 | 56.592 | 53.897 | 47.409 | 22.611 | 0 | 0 | 51.787 | 34.957 | [5 empty] | 0 | 19.653 | 26 | 2.8344 | 2.619 | 1.2473 | 1.0714 | 1.5476 | 54.6006
2006-05-17 | 2:41 | 1 | 20.782 | 1 | 2 | 0 | 49.677 | 49.288 | 30.391 | 29.79 | 26.466 | 23.96 | 12.868 | 1 | 0 | 56.615 | 53.897 | 47.455 | 22.635 | 0 | 0 | 51.787 | 34.933 | [5 empty] | 20.782 | 19.887 | 27 | 2.8492 | 2.6331 | 1.2479 | 1.0714 | 1.5617 | 54.8115
2006-05-17 | 2:42 | 0 | 20.804 | 0 | 2 | 0 | 50.184 | 49.747 | 30.656 | 30.08 | 26.706 | 23.935 | 12.966 | 2 | 0 | 56.638 | 53.874 | 47.476 | 22.635 | 0 | 0 | 51.764 | 34.933 | [5 empty] | 0 | 20.104 | 28 | 2.8207 | 2.606 | 1.2467 | 1.0714 | 1.5346 | 54.4043
2006-05-17 | 2:43 | 0 | 20.782 | 0 | 2 | 0 | 42.592 | 50.275 | 31.043 | 30.416 | 23.888 | 23.935 | 12.992 | 0 | 0 | 56.683 | 53.897 | 47.432 | 22.611 | 0 | 0 | 51.834 | 34.957 | [5 empty] | 0 | 12.176 | 29 | 2.8131 | 2.5988 | 1.2464 | 1.0714 | 1.5274 | 54.2949
2006-05-17 | 2:44 | 0 | 20.828 | 0 | 2 | 0 | 34.933 | 48.783 | 31.62 | 30.874 | 21.743 | 23.96 | 13.017 | 1 | 0 | 56.638 | 53.897 | 47.5 | 22.66 | 0 | 0 | 51.811 | 34.957 | [5 empty] | 0 | 4.059 | 30 | 2.8058 | 2.5919 | 1.2461 | 1.0714 | 1.5205 | 54.1891
2006-05-17 | 2:45 | 0 | 20.804 | 0 | 2 | 0 | 32.912 | 38.904 | 32.343 | 31.188 | 20.443 | 24.058 | 13.042 | 0 | 0 | 56.638 | 53.874 | 47.455 | 22.611 | 0 | 0 | 51.811 | 34.933 | [5 empty] | 0 | 1.724 | 31 | 2.7986 | 2.585 | 1.2458 | 1.0714 | 1.5135 | 54.0828
2006-05-17 | 2:46 | 0 | 20.828 | 0 | 2 | 0 | 32.463 | 34.651 | 33.311 | 31.909 | 19.535 | 24.058 | 13.042 | 0 | 0 | 56.661 | 53.921 | 47.432 | 22.586 | 0 | 0 | 51.811 | 34.978 | [5 empty] | 0 | 0.554 | 32 | 2.7986 | 2.585 | 1.2458 | 1.0714 | 1.5135 | 54.0828
2006-05-17 | 2:47 | 0 | 20.804 | 0 | 3 | 0 | 32.512 | 33.428 | 34.18 | 32.936 | 19.093 | 23.96 | 13.017 | 0 | 0 | 56.683 | 53.897 | 47.5 | 22.635 | 0 | 0 | 51.787 | 34.957 | [5 empty] | 0 | -0.424 | 33 | 2.8058 | 2.5919 | 1.2461 | 1.0714 | 1.5205 | 54.1891
2006-05-17 | 2:48 | 0 | 20.782 | 0 | 2 | 0 | 32.981 | 33.098 | 34.603 | 33.876 | 18.992 | 24.033 | 13.017 | 0 | 0 | 56.683 | 53.897 | 47.455 | 22.635 | 0 | 0 | 51.811 | 34.957 | [5 empty] | 0 | -0.895 | 34 | 2.8058 | 2.5919 | 1.2461 | 1.0714 | 1.5205 | 54.1891
2006-05-17 | 2:49 | 0 | 20.828 | 0 | 2 | 0 | 33.711 | 33.311 | 34.18 | 34.627 | 18.721 | 24.08 | 13.09 | 0 | 0 | 56.683 | 53.897 | 47.5 | 22.635 | 0 | 0 | 51.787 | 34.978 | [5 empty] | 0 | -0.916 | 35 | 2.7846 | 2.5717 | 1.2453 | 1.0714 | 1.5003 | 53.8772
2006-05-17 | 2:50 | 0 | 20.782 | 0 | 2 | 0 | 34.416 | 33.921 | 33.476 | 34.438 | 18.276 | 24.009 | 13.042 | 0 | 0 | 56.661 | 53.874 | 47.432 | 22.635 | 0 | 0 | 51.787 | 34.978 | [5 empty] | 0 | -0.022 | 36 | 2.7986 | 2.585 | 1.2458 | 1.0714 | 1.5135 | 54.0828
2006-05-17 | 2:51 | 0 | 20.782 | 0 | 2 | 0 | 34.675 | 34.534 | 32.864 | 33.759 | 18.08 | 23.984 | 13.042 | 0 | 0 | 56.704 | 53.897 | 47.476 | 22.611 | 0 | 0 | 51.764 | 34.978 | [5 empty] | 0 | 0.916 | 37 | 2.7986 | 2.585 | 1.2458 | 1.0714 | 1.5135 | 54.0828
2006-05-17 | 2:52 | 0 | 20.804 | 0 | 3 | 0 | 34.251 | 35.026 | 32.439 | 32.981 | 22.54 | 24.033 | 13.09 | 1 | 0 | 56.615 | 53.874 | 47.476 | 22.635 | 0 | 0 | 51.787 | 34.978 | [5 empty] | 0 | 1.27 | 38 | 2.7846 | 2.5717 | 1.2453 | 1.0714 | 1.5003 | 53.8772
2006-05-17 | 2:53 | 0 | 20.828 | 1 | 2 | 0 | 45.873 | 34.885 | 31.909 | 32.488 | 25.696 | 24.08 | 13.067 | 0 | 0 | 56.615 | 53.874 | 47.476 | 22.611 | 0 | 0 | 51.764 | 34.978 | [5 empty] | 0 | 13.385 | 39 | 2.7913 | 2.5781 | 1.2455 | 1.0714 | 1.5066 | 53.976
2006-05-17 | 2:54 | 0 | 20.804 | 0 | 2 | 0 | 41.09 | 39.114 | 31.524 | 32.007 | 22.251 | 24.058 | 13.115 | 0 | 0 | 56.615 | 53.851 | 47.476 | 22.559 | 0 | 0 | 51.743 | 34.931 | [5 empty] | 0 | 9.083 | 40 | 2.7773 | 2.5648 | 1.245 | 1.0714 | 1.4933 | 53.7692
2006-05-17 | 2:55 | 0 | 20.743 | 0 | 3 | 0 | 34.801 | 44.645 | 31.318 | 31.534 | 20.262 | 23.923 | 13.024 | 1 | 0 | 56.606 | 53.773 | 47.376 | 22.572 | 0 | 0 | 51.64 | 34.897 | [5 empty] | 0 | 3.267 | 41 | 2.8038 | 2.59 | 1.246 | 1.0714 | 1.5185 | 54.1594
2006-05-17 | 2:56 | 0 | 20.777 | 0 | 2 | 0 | 32.885 | 36.835 | 31.208 | 31.279 | 19.259 | 24.077 | 13.085 | 0 | 0 | 56.594 | 53.806 | 47.385 | 22.606 | 0 | 0 | 51.72 | 34.907 | [5 empty] | 0 | 1.606 | 42 | 2.786 | 2.5731 | 1.2453 | 1.0714 | 1.5016 | 53.8987
2006-05-17 | 2:57 | 0 | 20.694 | 0 | 2 | 0 | 32.112 | 33.957 | 31.244 | 31.269 | 18.211 | 23.969 | 12.999 | 0 | 0 | 56.517 | 53.773 | 47.397 | 22.547 | 0 | 0 | 51.687 | 34.873 | [5 empty] | 0 | 0.843 | 43 | 2.8111 | 2.5969 | 1.2463 | 1.0714 | 1.5254 | 54.2653
2006-05-17 | 2:58 | 0 | 20.752 | 0 | 2 | 0 | 31.762 | 32.909 | 31.038 | 31.137 | 17.482 | 24.053 | 13.085 | 0 | 0 | 56.526 | 53.806 | 47.362 | 22.582 | 0 | 0 | 51.72 | 34.907 | [5 empty] | 0 | 0.625 | 44 | 2.786 | 2.5731 | 1.2453 | 1.0714 | 1.5016 | 53.8987
2006-05-17 | 2:59 | 0 | 20.777 | 0 | 3 | 0 | 31.593 | 32.412 | 31.014 | 31.063 | 17.112 | 24.197 | 13.085 | 0 | 0 | 56.503 | 53.783 | 47.385 | 22.606 | 0 | 0 | 51.743 | 34.931 | [5 empty] | 0 | 0.53 | 45 | 2.786 | 2.5731 | 1.2453 | 1.0714 | 1.5016 | 53.8987
2006-05-17 | 3:00 | 0 | 20.777 | 0 | 2 | 0 | 31.448 | 32.076 | 31.159 | 31.038 | 16.815 | 23.957 | 13.11 | 0 | 0 | 56.572 | 53.783 | 47.453 | 22.582 | 0 | 0 | 51.72 | 34.907 | [5 empty] | 0 | 0.41 | 46 | 2.7788 | 2.5662 | 1.245 | 1.0714 | 1.4947 | 53.7909
2006-05-17 | 3:01 | 0 | 20.743 | 0 | 2 | 0 | 31.269 | 31.848 | 31.053 | 31.102 | 16.556 | 24.018 | 13.074 | 0 | 0 | 56.471 | 53.727 | 47.42 | 22.525 | 0 | 0 | 51.664 | 34.849 | [5 empty] | 0 | 0.167 | 47 | 2.7893 | 2.5761 | 1.2455 | 1.0714 | 1.5047 | 53.946
2006-05-17 | 3:02 | 0 | 20.765 | 0 | 3 | 0 | 31.294 | 31.703 | 30.739 | 31.053 | 16.383 | 23.994 | 13.049 | 0 | 0 | 56.448 | 53.703 | 47.397 | 22.547 | 0 | 0 | 51.64 | 34.907 | [5 empty] | 0 | 0.241 | 48 | 2.7965 | 2.583 | 1.2458 | 1.0714 | 1.5116 | 54.053
2006-05-17 | 3:03 | 0 | 20.743 | 0 | 2 | 0 | 31.269 | 31.656 | 30.57 | 30.788 | 16.187 | 24.139 | 13.034 | 0 | 0 | 56.48 | 53.783 | 47.292 | 22.559 | 0 | 0 | 51.673 | 34.907 | [5 empty] | 0 | 0.481 | 49 | 2.8009 | 2.5872 | 1.2459 | 1.0714 | 1.5158 | 54.1169
2006-05-17 | 3:04 | 0 | 20.777 | 0 | 2 | 0 | 41.157 | 31.703 | 30.259 | 30.595 | 22.957 | 23.923 | 13.049 | 0 | 0 | 56.382 | 53.703 | 47.259 | 22.525 | 0 | 0 | 51.64 | 34.825 | [5 empty] | 0 | 10.562 | 50 | 2.7965 | 2.583 | 1.2458 | 1.0714 | 1.5116 | 54.053
2006-05-17 | 3:05 | 1 | 20.823 | 1 | 3 | 0 | 47.843 | 34.694 | 30.099 | 30.244 | 24.367 | 23.979 | 13.034 | 1 | 0 | 56.437 | 53.736 | 47.292 | 22.582 | 0 | 0 | 51.673 | 34.883 | [5 empty] | 20.823 | 17.599 | 51 | 2.8009 | 2.5872 | 1.2459 | 1.0714 | 1.5158 | 54.1169
2006-05-17 | 3:06 | 0 | 20.777 | 0 | 2 | 0 | 48.209 | 46.445 | 30.099 | 30.195 | 24.028 | 24.099 | 13.059 | 1 | 0 | 56.391 | 53.715 | 47.248 | 22.559 | 0 | 0 | 51.65 | 34.859 | [5 empty] | 0 | 18.014 | 52 | 2.7936 | 2.5803 | 1.2456 | 1.0714 | 1.5088 | 54.0102
2006-05-17 | 3:07 | 0 | 20.789 | 0 | 2 | 0 | 48.062 | 48.177 | 30.041 | 30.041 | 24.283 | 23.874 | 12.999 | 1 | 0 | 56.359 | 53.659 | 47.215 | 22.547 | 0 | 0 | 51.573 | 34.825 | [5 empty] | 0 | 18.021 | 53 | 2.8111 | 2.5969 | 1.2463 | 1.0714 | 1.5254 | 54.2653
2006-05-17 | 3:08 | 0 | 20.823 | 0 | 3 | 0 | 48.303 | 48.233 | 30.075 | 29.955 | 24.631 | 23.957 | 13.034 | 2 | 0 | 56.391 | 53.692 | 47.292 | 22.582 | 0 | 0 | 51.582 | 34.859 | [5 empty] | 0 | 18.348 | 54 | 2.8009 | 2.5872 | 1.2459 | 1.0714 | 1.5158 | 54.1169
2006-05-17 | 3:09 | 0 | 20.799 | 0 | 2 | 1 | 48.921 | 48.37 | 30.173 | 29.859 | 25.208 | 23.884 | 13.085 | 1 | 0 | 56.437 | 53.645 | 47.178 | 22.582 | 0 | 0 | 51.582 | 34.79 | [5 empty] | 0 | 19.062 | 55 | 2.786 | 2.5731 | 1.2453 | 1.0714 | 1.5016 | 53.8987
2006-05-17 | 3:10 | 1 | 20.765 | 0 | 2 | 0 | 49.416 | 48.888 | 30.425 | 29.945 | 25.536 | 23.874 | 13.1 | 2 | 0 | 56.382 | 53.636 | 47.238 | 22.501 | 0 | 0 | 51.64 | 34.78 | [5 empty] | 20.765 | 19.471 | 0 | 2.7817 | 2.5689 | 1.2451 | 1.0714 | 1.4975 | 53.8341
2006-05-17 | 3:11 | 0 | 20.789 | 0 | 2 | 0 | 49.668 | 49.507 | 30.813 | 30.259 | 25.872 | 23.923 | 13.024 | 1 | 0 | 56.405 | 53.659 | 47.259 | 22.525 | 0 | 0 | 51.594 | 34.78 | [5 empty] | 0 | 19.409 | 1 | 2.8038 | 2.59 | 1.246 | 1.0714 | 1.5185 | 54.1594
2006-05-17 | 3:12 | 0 | 20.823 | 0 | 2 | 0 | 49.999 | 49.852 | 31.124 | 30.499 | 25.007 | 23.923 | 13.024 | 1 | 0 | 56.448 | 53.659 | 47.353 | 22.547 | 0 | 0 | 51.573 | 34.801 | [5 empty] | 0 | 19.5 | 2 | 2.8038 | 2.59 | 1.246 | 1.0714 | 1.5185 | 54.1594
2006-05-17 | 3:13 | 0 | 20.814 | 0 | 2 | 0 | 38.633 | 50.265 | 31.583 | 30.835 | 22.138 | 23.874 | 12.999 | 1 | 0 | 56.448 | 53.659 | 47.329 | 22.525 | 0 | 0 | 51.573 | 34.825 | [5 empty] | 0 | 7.798 | 3 | 2.8111 | 2.5969 | 1.2463 | 1.0714 | 1.5254 | 54.2653
2006-05-17 | 3:14 | 0 | 20.789 | 0 | 2 | 0 | 34.05 | 44.783 | 32.306 | 31.318 | 19.965 | 23.849 | 12.999 | 1 | 0 | 56.448 | 53.636 | 47.329 | 22.547 | 0 | 0 | 51.617 | 34.825 | [5 empty] | 0 | 2.732 | 4 | 2.8111 | 2.5969 | 1.2463 | 1.0714 | 1.5254 | 54.2653
2006-05-17 | 3:15 | 0 | 20.796 | 1 | 2 | 0 | 32.952 | 36.737 | 33.118 | 31.784 | 18.912 | 23.906 | 13.057 | 0 | 0 | 56.432 | 53.617 | 47.313 | 22.508 | 0 | 0 | 51.601 | 34.809 | [5 empty] | 0 | 1.168 | 5 | 2.7942 | 2.5808 | 1.2457 | 1.0714 | 1.5094 | 54.0188
2006-05-17 | 3:16 | 0 | 20.718 | 0 | 2 | 0 | 32.663 | 34.168 | 33.955 | 32.687 | 17.964 | 23.776 | 12.999 | 0 | 0 | 56.492 | 53.61 | 47.189 | 22.523 | 0 | 0 | 51.547 | 34.778 | [5 empty] | 0 | -0.024 | 6 | 2.8111 | 2.5969 | 1.2463 | 1.0714 | 1.5254 | 54.2653
2006-05-17 | 3:17 | 0 | 20.765 | 0 | 3 | 0 | 33.039 | 33.486 | 34.66 | 33.627 | 17.544 | 23.92 | 13.024 | 0 | 0 | 56.448 | 53.587 | 47.397 | 22.476 | 0 | 0 | 51.547 | 34.801 | [5 empty] | 0 | -0.588 | 7 | 2.8038 | 2.59 | 1.246 | 1.0714 | 1.5185 | 54.1594
2006-05-17 | 3:18 | 0 | 20.74 | 0 | 2 | 0 | 33.555 | 33.462 | 34.801 | 34.567 | 17.125 | 23.994 | 12.999 | 0 | 0 | 56.492 | 53.61 | 47.213 | 22.523 | 0 | 0 | 51.524 | 34.801 | [5 empty] | 0 | -1.012 | 8 | 2.8111 | 2.5969 | 1.2463 | 1.0714 | 1.5254 | 54.2653
2006-05-17 | 3:19 | 0 | 20.765 | 0 | 2 | 0 | 34.354 | 33.885 | 34.096 | 34.801 | 16.951 | 23.945 | 13.049 | 0 | 0 | 56.469 | 53.633 | 47.236 | 22.501 | 0 | 0 | 51.524 | 34.801 | [5 empty] | 0 | -0.447 | 9 | 2.7965 | 2.583 | 1.2458 | 1.0714 | 1.5116 | 54.053
2006-05-17 | 3:20 | 0 | 20.796 | 0 | 2 | 0 | 34.856 | 34.502 | 33.352 | 34.409 | 16.516 | 23.881 | 13.082 | 0 | 0 | 56.478 | 53.64 | 47.266 | 22.555 | 0 | 0 | 51.554 | 34.809 | [5 empty] | 0 | 0.447 | 10 | 2.7869 | 2.5739 | 1.2454 | 1.0714 | 1.5025 | 53.9116
2006-05-17 | 3:21 | 0 | 20.796 | 0 | 3 | 0 | 34.785 | 35.022 | 32.67 | 33.562 | 16.368 | 23.881 | 13.057 | 0 | 0 | 56.432 | 53.64 | 47.243 | 22.508 | 0 | 0 | 51.51 | 34.785 | [5 empty] | 0 | 1.223 | 11 | 2.7942 | 2.5808 | 1.2457 | 1.0714 | 1.5094 | 54.0188
2006-05-17 | 3:22 | 0 | 20.772 | 0 | 2 | 0 | 34.361 | 35.208 | 32.336 | 33 | 26.821 | 23.952 | 13.032 | 0 | 0 | 56.432 | 53.596 | 47.243 | 22.508 | 0 | 0 | 51.531 | 34.785 | [5 empty] | 0 | 1.361 | 12 | 2.8015 | 2.5877 | 1.246 | 1.0714 | 1.5163 | 54.1254
2006-05-17 | 3:23 | 0 | 20.789 | 0 | 2 | 0 | 47.579 | 34.801 | 31.919 | 32.304 | 21.368 | 23.754 | 12.999 | 0 | 0 | 56.357 | 53.61 | 47.283 | 22.476 | 0 | 0 | 51.5 | 34.778 | [5 empty] | 0 | 15.275 | 13 | 2.8111 | 2.5969 | 1.2463 | 1.0714 | 1.5254 | 54.2653
2006-05-17 | 3:24 | 0 | 20.74 | 0 | 2 | 0 | 37.787 | 44.531 | 31.509 | 31.968 | 18.952 | 23.8 | 12.999 | 1 | 0 | 56.403 | 53.542 | 47.189 | 22.476 | 0 | 0 | 51.456 | 34.801 | [5 empty] | 0 | 5.819 | 14 | 2.8111 | 2.5969 | 1.2463 | 1.0714 | 1.5254 | 54.2653
2006-05-17 | 3:25 | 0 | 20.765 | 0 | 3 | 0 | 33.909 | 41.124 | 31.365 | 31.534 | 17.791 | 23.754 | 13.1 | 0 | 0 | 56.334 | 53.566 | 47.213 | 22.476 | 0 | 0 | 51.5 | 34.778 | [5 empty] | 0 | 2.375 | 15 | 2.7817 | 2.5689 | 1.2451 | 1.0714 | 1.4975 | 53.8341
2006-05-17 | 3:26 | 0 | 20.765 | 0 | 2 | 0 | 32.639 | 35.435 | 31.438 | 31.294 | 17.248 | 23.945 | 13.024 | 0 | 0 | 56.291 | 53.542 | 47.327 | 22.452 | 0 | 0 | 51.479 | 34.73 | [5 empty] | 0 | 1.345 | 16 | 2.8038 | 2.59 | 1.246 | 1.0714 | 1.5185 | 54.1594
2006-05-17 | 3:27 | 0 | 20.796 | 1 | 2 | 0 | 32.193 | 33.541 | 31.301 | 31.23 | 16.886 | 23.93 | 12.934 | 1 | 0 | 56.343 | 53.573 | 47.29 | 22.533 | 0 | 0 | 51.531 | 34.739 | [5 empty] | 0 | 0.963 | 17 | 2.83 | 2.6149 | 1.2471 | 1.0714 | 1.5434 | 54.5382
2006-05-17 | 3:28 | 0 | 20.765 | 0 | 3 | 0 | 31.728 | 32.787 | 31.132 | 31.181 | 16.614 | 23.952 | 12.909 | 0 | 0 | 56.343 | 53.573 | 47.357 | 22.533 | 0 | 0 | 51.486 | 34.739 | [5 empty] | 0 | 0.547 | 18 | 2.8373 | 2.6218 | 1.2474 | 1.0714 | 1.5504 | 54.6421
2006-05-17 | 3:29 | 0 | 20.772 | 0 | 2 | 0 | 31.615 | 32.36 | 31.181 | 31.205 | 16.441 | 23.952 | 12.959 | 0 | 0 | 56.298 | 53.596 | 47.196 | 22.533 | 0 | 0 | 51.486 | 34.715 | [5 empty] | 0 | 0.41 | 19 | 2.8227 | 2.6079 | 1.2468 | 1.0714 | 1.5365 | 54.4337
2006-05-17 | 3:30 | 0 | 20.772 | 0 | 2 | 0 | 31.396 | 32.12 | 31.372 | 31.156 | 16.119 | 23.952 | 12.934 | 0 | 0 | 56.298 | 53.549 | 47.129 | 22.508 | 0 | 0 | 51.439 | 34.668 | [5 empty] | 0 | 0.24 | 20 | 2.83 | 2.6149 | 1.2471 | 1.0714 | 1.5434 | 54.5382
2006-05-17 | 3:31 | 0 | 20.75 | 0 | 3 | 0 | 31.301 | 31.904 | 31.036 | 31.301 | 15.996 | 23.93 | 12.984 | 0 | 0 | 56.343 | 53.526 | 47.29 | 22.508 | 0 | 0 | 51.439 | 34.715 | [5 empty] | 0 | 0 | 21 | 2.8155 | 2.601 | 1.2465 | 1.0714 | 1.5296 | 54.3286
2006-05-17 | 3:32 | 0 | 20.74 | 0 | 2 | 0 | 31.318 | 31.728 | 30.764 | 31.149 | 15.84 | 23.825 | 12.951 | 0 | 0 | 56.223 | 53.519 | 47.052 | 22.476 | 0 | 0 | 51.362 | 34.66 | [5 empty] | 0 | 0.169 | 22 | 2.8251 | 2.6102 | 1.2469 | 1.0714 | 1.5387 | 54.4672
2006-05-17 | 3:33 | 0 | 20.821 | 0 | 2 | 0 | 31.35 | 31.806 | 30.602 | 30.891 | 23.182 | 23.808 | 12.934 | 0 | 0 | 56.252 | 53.503 | 47.22 | 22.508 | 0 | 0 | 51.463 | 34.691 | [5 empty] | 0 | 0.459 | 23 | 2.83 | 2.6149 | 1.2471 | 1.0714 | 1.5434 | 54.5382
2006-05-17 | 3:34 | 0 | 20.74 | 0 | 3 | 0 | 45.677 | 31.728 | 30.305 | 30.619 | 23.126 | 23.92 | 12.951 | 0 | 0 | 56.202 | 53.496 | 47.028 | 22.476 | 0 | 0 | 51.341 | 34.665 | [5 empty] | 0 | 15.058 | 24 | 2.8251 | 2.6102 | 1.2469 | 1.0714 | 1.5387 | 54.4672
2006-05-17 | 3:35 | 1 | 20.691 | 0 | 2 | 0 | 47.871 | 40.975 | 30.134 | 30.374 | 22.954 | 23.702 | 12.901 | 1 | 0 | 56.147 | 53.395 | 46.93 | 22.403 | 0 | 0 | 51.332 | 34.656 | [5 empty] | 20.691 | 17.497 | 25 | 2.8396 | 2.624 | 1.2475 | 1.0714 | 1.5526 | 54.6753
2006-05-17 | 3:36 | 0 | 20.691 | 0 | 2 | 0 | 48.156 | 47.397 | 30.048 | 30.07 | 23.376 | 23.785 | 13.012 | 2 | 0 | 56.179 | 53.405 | 46.963 | 22.459 | 0 | 0 | 51.365 | 34.665 | [5 empty] | 0 | 18.086 | 26 | 2.8073 | 2.5933 | 1.2462 | 1.0714 | 1.5218 | 54.2103
2006-05-17 | 3:37 | 0 | 20.774 | 0 | 3 | 0 | 48.086 | 48.223 | 29.974 | 29.925 | 23.665 | 23.712 | 12.986 | 1 | 0 | 56.2 | 53.381 | 47.077 | 22.459 | 0 | 0 | 51.365 | 34.689 | [5 empty] | 0 | 18.161 | 27 | 2.8149 | 2.6005 | 1.2465 | 1.0714 | 1.529 | 54.3202
2006-05-17 | 3:38 | 0 | 20.725 | 1 | 2 | 0 | 48.408 | 48.223 | 30.094 | 29.879 | 24.072 | 23.832 | 12.986 | 1 | 0 | 56.156 | 53.381 | 46.986 | 22.412 | 0 | 0 | 51.295 | 34.641 | [5 empty] | 0 | 18.529 | 28 | 2.8149 | 2.6005 | 1.2465 | 1.0714 | 1.529 | 54.3202
2006-05-17 | 3:39 | 0 | 20.75 | 0 | 2 | 0 | 48.979 | 48.499 | 30.239 | 29.854 | 24.531 | 23.687 | 13.034 | 1 | 0 | 56.156 | 53.405 | 46.963 | 22.412 | 0 | 0 | 51.341 | 34.665 | [5 empty] | 0 | 19.125 | 29 | 2.8009 | 2.5872 | 1.2459 | 1.0714 | 1.5158 | 54.1169
2006-05-17 | 3:40 | 1 | 20.691 | 0 | 2 | 0 | 49.246 | 48.923 | 30.543 | 30.014 | 24.882 | 23.727 | 12.999 | 2 | 0 | 56.168 | 53.372 | 47.021 | 22.425 | 0 | 0 | 51.355 | 34.584 | [5 empty] | 20.691 | 19.232 | 30 | 2.8111 | 2.5969 | 1.2463 | 1.0714 | 1.5254 | 54.2653
2006-05-17 | 3:41 | 0 | 20.75 | 0 | 2 | 0 | 49.759 | 49.439 | 30.962 | 30.433 | 25.423 | 23.665 | 13.11 | 1 | 0 | 56.179 | 53.381 | 47.01 | 22.459 | 0 | 0 | 51.503 | 34.641 | [5 empty] | 0 | 19.326 | 31 | 2.7788 | 2.5662 | 1.245 | 1.0714 | 1.4947 | 53.7909
2006-05-17 | 3:42 | 0 | 20.74 | 0 | 2 | 0 | 46.608 | 49.796 | 31.193 | 30.519 | 23.533 | 23.727 | 13.074 | 2 | 0 | 56.147 | 53.395 | 46.907 | 22.403 | 0 | 0 | 51.376 | 34.562 | [5 empty] | 0 | 16.089 | 32 | 2.7893 | 2.5761 | 1.2455 | 1.0714 | 1.5047 | 53.946
2006-05-17 | 3:43 | 0 | 20.774 | 0 | 2 | 0 | 36.335 | 50.081 | 31.683 | 31.132 | 21.11 | 23.881 | 13.11 | 0 | 0 | 56.2 | 53.405 | 46.986 | 22.483 | 0 | 0 | 51.318 | 34.617 | [5 empty] | 0 | 5.203 | 33 | 2.7788 | 2.5662 | 1.245 | 1.0714 | 1.4947 | 53.7909
2006-05-17 | 3:44 | 0 | 20.716 | 0 | 3 | 0 | 33.467 | 41.08 | 32.456 | 31.396 | 19.704 | 23.712 | 13.135 | 0 | 0 | 56.291 | 53.381 | 46.986 | 22.437 | 0 | 0 | 51.25 | 34.617 | [5 empty] | 0 | 2.071 | 34 | 2.7715 | 2.5592 | 1.2447 | 1.0714 | 1.4878 | 53.6825
2006-05-17 | 3:45 | 0 | 20.716 | 0 | 2 | 0 | 32.752 | 35.431 | 33.316 | 32.083 | 18.829 | 23.871 | 13.049 | 1 | 0 | 56.259 | 53.395 | 47.068 | 22.403 | 0 | 0 | 51.241 | 34.632 | [5 empty] | 0 | 0.669 | 35 | 2.7965 | 2.583 | 1.2458 | 1.0714 | 1.5116 | 54.053
2006-05-17 | 3:46 | 0 | 20.701 | 0 | 2 | 0 | 32.716 | 33.842 | 34.196 | 33.043 | 18.369 | 23.736 | 13.012 | 0 | 0 | 56.291 | 53.428 | 47.168 | 22.459 | 0 | 0 | 51.18 | 34.641 | [5 empty] | 0 | -0.327 | 36 | 2.8073 | 2.5933 | 1.2462 | 1.0714 | 1.5218 | 54.2103
2006-05-17 | 3:47 | 0 | 20.75 | 0 | 2 | 0 | 33.115 | 33.397 | 34.665 | 34.031 | 17.851 | 23.736 | 13.11 | 0 | 0 | 56.223 | 53.405 | 47.031 | 22.459 | 0 | 0 | 51.204 | 34.617 | [5 empty] | 0 | -0.916 | 37 | 2.7788 | 2.5662 | 1.245 | 1.0714 | 1.4947 | 53.7909
2006-05-17 | 3:48 | 0 | 20.725 | 0 | 2 | 0 | 33.89 | 33.515 | 34.407 | 34.758 | 17.826 | 23.785 | 13.085 | 0 | 0 | 56.2 | 53.405 | 47.054 | 22.459 | 0 | 0 | 51.18 | 34.665 | [5 empty] | 0 | -0.868 | 38 | 2.786 | 2.5731 | 1.2453 | 1.0714 | 1.5016 | 53.8987
2006-05-17 | 3:49 | 0 | 20.75 | 1 | 2 | 0 | 34.524 | 34.055 | 33.725 | 34.665 | 17.826 | 23.881 | 13.135 | 0 | 0 | 56.291 | 53.381 | 47.01 | 22.437 | 0 | 0 | 51.136 | 34.641 | [5 empty] | 0 | -0.141 | 39 | 2.7715 | 2.5592 | 1.2447 | 1.0714 | 1.4878 | 53.6825
2006-05-17 | 3:50 | 0 | 20.725 | 0 | 3 | 0 | 34.854 | 34.689 | 33.139 | 33.959 | 17.703 | 23.761 | 13.16 | 0 | 0 | 56.223 | 53.405 | 47.192 | 22.459 | 0 | 0 | 51.148 | 34.608 | [5 empty] | 0 | 0.895 | 40 | 2.7642 | 2.5523 | 1.2444 | 1.0714 | 1.4809 | 53.5735
2006-05-17 | 3:51 | 0 | 20.75 | 0 | 2 | 0 | 34.479 | 35.112 | 32.48 | 33.256 | 17.233 | 23.785 | 13.135 | 0 | 0 | 56.291 | 53.381 | 47.168 | 22.437 | 0 | 0 | 51.18 | 34.641 | [5 empty] | 0 | 1.223 | 41 | 2.7715 | 2.5592 | 1.2447 | 1.0714 | 1.4878 | 53.6825
2006-05-17 | 3:52 | 0 | 20.75 | 0 | 2 | 0 | 36.052 | 34.995 | 32.093 | 32.575 | 26.098 | 23.808 | 13.208 | 0 | 0 | 56.2 | 53.358 | 47.031 | 22.459 | 0 | 0 | 51.157 | 34.665 | [5 empty] | 0 | 3.477 | 42 | 2.7502 | 2.539 | 1.2439 | 1.0714 | 1.4676 | 53.3627
2006-05-17 | 3:53 | 0 | 20.725 | 0 | 3 | 0 | 46.389 | 34.665 | 31.781 | 32.142 | 22.628 | 23.785 | 13.11 | 0 | 0 | 56.179 | 53.358 | 47.168 | 22.412 | 0 | 0 | 51.157 | 34.617 | [5 empty] | 0 | 14.247 | 43 | 2.7788 | 2.5662 | 1.245 | 1.0714 | 1.4947 | 53.7909
2006-05-17 | 3:54 | 0 | 20.691 | 0 | 2 | 0 | 36.581 | 45.808 | 31.578 | 31.649 | 20.136 | 23.822 | 13.125 | 1 | 0 | 56.124 | 53.325 | 46.998 | 22.403 | 0 | 0 | 51.103 | 34.584 | [5 empty] | 0 | 4.932 | 44 | 2.7744 | 2.562 | 1.2449 | 1.0714 | 1.4906 | 53.7259
2006-05-17 | 3:55 | 0 | 20.752 | 0 | 2 | 0 | 33.565 | 39.557 | 31.448 | 31.519 | 18.867 | 23.837 | 13.261 | 0 | 0 | 56.207 | 53.386 | 47.059 | 22.513 | 0 | 0 | 51.208 | 34.67 | [5 empty] | 0 | 2.046 | 45 | 2.7348 | 2.5244 | 1.2432 | 1.0714 | 1.4529 | 53.1274
2006-05-17 | 3:56 | 0 | 20.777 | 0 | 3 | 0 | 32.461 | 34.811 | 31.254 | 31.377 | 18.15 | 23.788 | 13.261 | 0 | 0 | 56.184 | 53.409 | 47.035 | 22.488 | 0 | 0 | 51.232 | 34.646 | [5 empty] | 0 | 1.084 | 46 | 2.7348 | 2.5244 | 1.2432 | 1.0714 | 1.4529 | 53.1274
2006-05-17 | 3:57 | 0 | 20.777 | 0 | 2 | 0 | 32.051 | 33.283 | 31.088 | 31.232 | 17.904 | 23.837 | 13.235 | 0 | 0 | 56.161 | 53.386 | 47.035 | 22.513 | 0 | 0 | 51.185 | 34.67 | [5 empty] | 0 | 0.819 | 47 | 2.7424 | 2.5316 | 1.2436 | 1.0714 | 1.4601 | 53.2432
2006-05-17 | 3:58 | 0 | 20.72 | 0 | 2 | 0 | 31.73 | 32.711 | 31.222 | 31.2 | 17.205 | 23.732 | 13.228 | 1 | 0 | 56.154 | 53.356 | 46.961 | 22.432 | 0 | 0 | 51.134 | 34.639 | [5 empty] | 0 | 0.53 | 48 | 2.7444 | 2.5335 | 1.2436 | 1.0714 | 1.4621 | 53.2742
2006-05-17 | 3:59 | 0 | 20.752 | 0 | 2 | 0 | 31.568 | 32.291 | 31.159 | 31.208 | 16.941 | 23.717 | 13.235 | 0 | 0 | 56.184 | 53.311 | 47.098 | 22.456 | 0 | 0 | 51.134 | 34.663 | [5 empty] | 0 | 0.36 | 49 | 2.7424 | 2.5316 | 1.2436 | 1.0714 | 1.4601 | 53.2432
2006-05-17 | 4:00 | 0 | 20.777 | 1 | 3 | 0 | 31.328 | 32.027 | 31.088 | 31.088 | 16.423 | 23.741 | 13.261 | 0 | 0 | 56.093 | 53.365 | 46.944 | 22.488 | 0 | 0 | 51.141 | 34.694 | [5 empty] | 0 | 0.24 | 50 | 2.7348 | 2.5244 | 1.2432 | 1.0714 | 1.4529 | 53.1274
2006-05-17 | 4:01 | 0 | 20.745 | 0 | 2 | 0 | 31.271 | 31.801 | 30.862 | 31.102 | 15.895 | 23.685 | 13.203 | 0 | 0 | 56.084 | 53.311 | 46.937 | 22.432 | 0 | 0 | 51.064 | 34.663 | [5 empty] | 0 | 0.169 | 51 | 2.7517 | 2.5404 | 1.2439 | 1.0714 | 1.469 | 53.3848
2006-05-17 | 4:02 | 0 | 20.77 | 0 | 2 | 0 | 31.367 | 31.705 | 30.668 | 31.078 | 15.822 | 23.709 | 13.253 | 0 | 0 | 56.131 | 53.311 | 46.937 | 22.432 | 0 | 0 | 51.064 | 34.615 | [5 empty] | 0 | 0.289 | 52 | 2.7371 | 2.5266 | 1.2433 | 1.0714 | 1.4551 | 53.1631
2006-05-17 | 4:03 | 0 | 20.777 | 0 | 3 | 0 | 31.568 | 31.713 | 30.533 | 30.725 | 25.811 | 23.788 | 13.311 | 0 | 0 | 56.047 | 53.318 | 46.944 | 22.513 | 0 | 0 | 51.164 | 34.646 | [5 empty] | 0 | 0.843 | 53 | 2.7202 | 2.5105 | 1.2427 | 1.0714 | 1.4391 | 52.903
2006-05-17 | 4:04 | 1 | 20.794 | 0 | 2 | 0 | 46.02 | 31.656 | 30.357 | 30.548 | 23.202 | 23.83 | 13.328 | 0 | 0 | 56.04 | 53.288 | 46.823 | 22.432 | 0 | 0 | 51.11 | 34.567 | [5 empty] | 20.794 | 15.472 | 54 | 2.7153 | 2.5058 | 1.2425 | 1.0714 | 1.4344 | 52.8261
2006-05-17 | 4:05 | 0 | 20.801 | 0 | 3 | 1 | 47.976 | 43.245 | 30.148 | 30.269 | 23.427 | 23.668 | 13.336 | 1 | 0 | 56.023 | 53.318 | 46.991 | 22.464 | 0 | 0 | 51.117 | 34.598 | [5 empty] | 0 | 17.707 | 55 | 2.713 | 2.5036 | 1.2424 | 1.0714 | 1.4322 | 52.7899
2006-05-17 | 4:06 | 0 | 20.745 | 0 | 2 | 0 | 47.992 | 47.579 | 30.163 | 30.188 | 23.54 | 23.805 | 13.228 | 1 | 0 | 56.04 | 53.265 | 46.867 | 22.456 | 0 | 0 | 51.094 | 34.598 | [5 empty] | 0 | 17.804 | 0 | 2.7444 | 2.5335 | 1.2436 | 1.0714 | 1.4621 | 53.2742
2006-05-17 | 4:07 | 0 | 20.826 | 0 | 2 | 0 | 48.137 | 48.09 | 30.05 | 29.955 | 23.908 | 23.741 | 13.261 | 2 | 0 | 56 | 53.272 | 46.877 | 22.488 | 0 | 0 | 51.117 | 34.577 | [5 empty] | 0 | 18.182 | 1 | 2.7348 | 2.5244 | 1.6718 | 1.5 | 1.0244 | 37.4564
2006-05-17 | 4:08 | 0 | 20.794 | 0 | 3 | 0 | 48.473 | 48.184 | 30.22 | 29.93 | 24.318 | 23.812 | 13.336 | 1 | 0 | 56.07 | 53.295 | 46.921 | 22.488 | 0 | 0 | 51.094 | 34.598 | [5 empty] | 0 | 18.543 | 2 | 2.713 | 2.5036 | 1.6709 | 1.5 | 1.0036 | 36.9927
2006-05-17 | 4:09 | 1 | 20.826 | 0 | 2 | 0 | 49.007 | 48.527 | 30.364 | 30.05 | 24.656 | 23.692 | 13.286 | 2 | 0 | 56.023 | 53.272 | 46.877 | 22.488 | 0 | 0 | 51.094 | 34.577 | [5 empty] | 20.826 | 18.957 | 3 | 2.7275 | 2.5174 | 1.6715 | 1.5 | 1.0174 | 37.3026
2006-05-17 | 4:10 | 0 | 20.77 | 1 | 2 | 0 | 49.437 | 49.024 | 30.693 | 30.188 | 25.034 | 23.756 | 13.303 | 1 | 0 | 56.04 | 53.218 | 46.914 | 22.432 | 0 | 0 | 51.04 | 34.567 | [5 empty] | 0 | 19.249 | 4 | 2.7226 | 2.5127 | 1.6713 | 1.5 | 1.0127 | 37.1976
2006-05-17 | 4:11 | 0 | 20.777 | 0 | 2 | 0 | 49.925 | 49.558 | 31.014 | 30.435 | 25.499 | 23.837 | 13.286 | 1 | 0 | 56.093 | 53.248 | 46.83 | 22.464 | 0 | 0 | 51.094 | 34.577 | [5 empty] | 0 | 19.49 | 5 | 2.7275 | 2.5174 | 1.6715 | 1.5 | 1.0174 | 37.3026
2006-05-17 | 4:12 | 0 | 20.85 | 0 | 2 | 0 | 44.629 | 49.971 | 31.497 | 30.725 | 23.643 | 23.812 | 13.261 | 1 | 0 | 56.114 | 53.248 | 46.944 | 22.488 | 0 | 0 | 51.071 | 34.553 | [5 empty] | 0 | 13.904 | 6 | 2.7348 | 2.5244 | 1.6718 | 1.5 | 1.0244 | 37.4564
2006-05-17 | 4:13 | 0 | 20.77 | 0 | 2 | 0 | 35.672 | 49.437 | 31.801 | 31.2 | 21.299 | 23.901 | 13.13 | 1 | 0 | 56.063 | 53.241 | 46.823 | 22.432 | 0 | 0 | 51.04 | 34.522 | [5 empty] | 0 | 4.472 | 7 | 2.7729 | 2.5606 | 1.6734 | 1.5 | 1.0606 | 38.2487
2006-05-17 | 4:14 | 0 | 20.85 | 0 | 2 | 0 | 33.378 | 39.911 | 32.625 | 31.568 | 19.782 | 23.933 | 13.311 | 0 | 0 | 56.114 | 53.295 | 47.035 | 22.464 | 0 | 0 | 51.003 | 34.553 | [5 empty] | 0 | 1.81 | 8 | 2.7202 | 2.5105 | 1.6712 | 1.5 | 1.0105 | 37.1481
2006-05-17 | 4:15 | 0 | 20.762 | 0 | 2 | 0 | 32.775 | 35.079 | 33.622 | 32.323 | 19.048 | 23.942 | 13.245 | 0 | 0 | 56.079 | 53.237 | 46.816 | 22.449 | 0 | 0 | 51.036 | 34.538 | [5 empty] | 0 | 0.452 | 9 | 2.7395 | 2.5288 | 1.672 | 1.5 | 1.0288 | 37.5543
2006-05-17 | 4:16 | 0 | 20.738 | 0 | 3 | 0 | 32.799 | 33.716 | 34.256 | 33.151 | 18.085 | 23.918 | 13.22 | 0 | 0 | 56.079 | 53.26 | 47 | 22.425 | 0 | 0 | 51.059 | 34.562 | [5 empty] | 0 | -0.352 | 10 | 2.7467 | 2.5357 | 1.6723 | 1.5 | 1.0357 | 37.7067
2006-05-17 | 4:17 | 0 | 20.762 | 0 | 2 | 0 | 33.223 | 33.364 | 34.608 | 34.046 | 17.469 | 24.063 | 13.293 | 0 | 0 | 56.15 | 53.26 | 46.977 | 22.425 | 0 | 0 | 51.036 | 34.538 | [5 empty] | 0 | -0.823 | 11 | 2.7255 | 2.5155 | 1.6714 | 1.5 | 1.0155 | 37.2594
2006-05-17 | 4:18 | 0 | 20.762 | 0 | 2 | 0 | 33.926 | 33.527 | 34.256 | 34.632 | 16.926 | 23.942 | 13.271 | 1 | 0 | 56.126 | 53.237 | 46.839 | 22.425 | 0 | 0 | 51.036 | 34.562 | [5 empty] | 0 | -0.706 | 12 | 2.7319 | 2.5216 | 1.6717 | 1.5 | 1.0216 | 37.395
2006-05-17 | 4:19 | 0 | 20.713 | 0 | 2 | 0 | 34.538 | 34.163 | 33.739 | 34.445 | 16.506 | 23.942 | 13.195 | 0 | 0 | 56.126 | 53.26 | 46.863 | 22.4 | 0 | 0 | 51.103 | 34.491 | [5 empty] | 0 | 0.093 | 13 | 2.754 | 2.5426 | 1.6726 | 1.5 | 1.0426 | 37.8583
2006-05-17 | 4:20 | 0 | 20.738 | 0 | 3 | 0 | 34.749 | 34.703 | 33.082 | 33.809 | 16.406 | 24.087 | 13.293 | 0 | 0 | 56.056 | 53.237 | 46.839 | 22.449 | 0 | 0 | 51.036 | 34.445 | [5 empty] | 0 | 0.94 | 14 | 2.7255 | 2.5155 | 1.6714 | 1.5 | 1.0155 | 37.2594
2006-05-17 | 4:21 | 0 | 20.733 | 0 | 2 | 0 | 34.251 | 35.05 | 32.439 | 33.098 | 15.956 | 23.913 | 13.215 | 0 | 0 | 56.028 | 53.185 | 46.811 | 22.371 | 0 | 0 | 50.847 | 34.392 | [5 empty] | 0 | 1.153 | 15 | 2.7482 | 2.5371 | 1.6724 | 1.5 | 1.0371 | 37.7371
2006-05-17 | 4:22 | 0 | 20.762 | 1 | 2 | 0 | 39.825 | 34.938 | 31.938 | 32.541 | 24.014 | 23.942 | 13.22 | 0 | 0 | 56.012 | 53.167 | 46.977 | 22.425 | 0 | 0 | 50.76 | 34.373 | [5 empty] | 0 | 7.284 | 16 | 2.7467 | 2.5357 | 1.6723 | 1.5 | 1.0357 | 37.7067
2006-05-17 | 4:23 | 0 | 20.684 | 0 | 2 | 0 | 44.403 | 35.495 | 31.764 | 32.078 | 21.407 | 24.082 | 13.24 | 0 | 0 | 55.984 | 53.139 | 46.788 | 22.395 | 0 | 0 | 50.618 | 34.321 | [5 empty] | 0 | 12.325 | 17 | 2.7409 | 2.5302 | 1.6721 | 1.5 | 1.0302 | 37.5849
2006-05-17 | 4:24 | 0 | 20.762 | 0 | 3 | 0 | 35.806 | 46.036 | 31.578 | 31.843 | 19.025 | 23.918 | 13.271 | 1 | 0 | 56.056 | 53.167 | 47.047 | 22.4 | 0 | 0 | 50.599 | 34.421 | [5 empty] | 0 | 3.963 | 18 | 2.7319 | 2.5216 | 1.6717 | 1.5 | 1.0216 | 37.395
2006-05-17 | 4:25 | 0 | 20.708 | 0 | 2 | 0 | 33.287 | 38.315 | 31.428 | 31.524 | 17.932 | 24.033 | 13.215 | 0 | 0 | 55.937 | 53.139 | 46.926 | 22.346 | 0 | 0 | 50.504 | 34.369 | [5 empty] | 0 | 1.763 | 19 | 2.7482 | 2.5371 | 1.6724 | 1.5 | 1.0371 | 37.7371
2006-05-17 | 4:26 | 0 | 20.733 | 0 | 2 | 0 | 32.318 | 34.369 | 31.188 | 31.259 | 17.24 | 23.913 | 13.288 | 0 | 0 | 55.937 | 53.139 | 46.811 | 22.395 | 0 | 0 | 50.457 | 34.392 | [5 empty] | 0 | 1.059 | 20 | 2.7269 | 2.5169 | 1.6715 | 1.5 | 1.0169 | 37.2903
2006-05-17 | 4:27 | 0 | 20.684 | 0 | 3 | 0 | 31.909 | 33.077 | 31.019 | 31.09 | 16.747 | 23.888 | 13.338 | 0 | 0 | 55.96 | 53.118 | 46.902 | 22.371 | 0 | 0 | 50.41 | 34.392 | [5 empty] | 0 | 0.819 | 21 | 2.7124 | 2.503 | 1.6709 | 1.5 | 1.003 | 36.9802
2006-05-17 | 4:28 | 0 | 20.762 | 0 | 2 | 0 | 31.627 | 32.541 | 31.095 | 31.024 | 16.209 | 23.989 | 13.271 | 0 | 0 | 55.895 | 53.167 | 46.816 | 22.425 | 0 | 0 | 50.394 | 34.421 | [5 empty] | 0 | 0.603 | 22 | 2.7319 | 2.5216 | 1.6717 | 1.5 | 1.0216 | 37.395
2006-05-17 | 4:29 | 0 | 20.762 | 0 | 2 | 0 | 31.409 | 32.179 | 31.168 | 30.999 | 16.086 | 23.918 | 13.293 | 0 | 0 | 55.942 | 53.167 | 46.725 | 22.425 | 0 | 0 | 50.371 | 34.467 | [5 empty] | 0 | 0.41 | 23 | 2.7255 | 2.5155 | 1.6714 | 1.5 | 1.0155 | 37.2594
2006-05-17 | 4:30 | 0 | 20.708 | 0 | 3 | 0 | 31.308 | 31.933 | 31.115 | 31.065 | 15.93 | 24.033 | 13.24 | 0 | 0 | 55.914 | 53.094 | 46.743 | 22.371 | 0 | 0 | 50.296 | 34.438 | [5 empty] | 0 | 0.243 | 24 | 2.7409 | 2.5302 | 1.6721 | 1.5 | 1.0302 | 37.5849
2006-05-17 | 4:31 | 0 | 20.738 | 0 | 2 | 0 | 31.313 | 31.769 | 31.024 | 31.289 | 15.566 | 24.038 | 13.22 | 0 | 0 | 55.874 | 53.099 | 46.886 | 22.4 | 0 | 0 | 50.324 | 34.467 | [5 empty] | 0 | 0.024 | 25 | 2.7467 | 2.5357 | 1.6723 | 1.5 | 1.0357 | 37.7067
2006-05-17 | 4:32 | 0 | 20.738 | 0 | 2 | 0 | 31.313 | 31.698 | 30.663 | 30.95 | 15.319 | 23.942 | 13.271 | 0 | 0 | 55.895 | 53.146 | 46.725 | 22.4 | 0 | 0 | 50.347 | 34.491 | [5 empty] | 0 | 0.363 | 26 | 2.7319 | 2.5216 | 1.6717 | 1.5 | 1.0216 | 37.395
2006-05-17 | 4:33 | 0 | 20.713 | 0 | 3 | 0 | 33.763 | 31.674 | 30.494 | 30.639 | 23.942 | 23.967 | 13.17 | 0 | 0 | 55.851 | 53.099 | 46.792 | 22.425 | 0 | 0 | 50.324 | 34.467 | [5 empty] | 0 | 3.124 | 27 | 2.7613 | 2.5495 | 1.6729 | 1.5 | 1.0495 | 38.0091
2006-05-17 | 4:34 | 1 | 20.684 | 1 | 2 | 0 | 46.926 | 32.029 | 30.271 | 30.416 | 22.611 | 23.888 | 13.215 | 1 | 0 | 55.799 | 53.048 | 46.764 | 22.371 | 0 | 0 | 50.272 | 34.416 | [5 empty] | 20.684 | 16.51 | 28 | 2.7482 | 2.5371 | 1.6724 | 1.5 | 1.0371 | 37.7371
2006-05-17 | 4:35 | 0 | 20.718 | 0 | 2 | 0 | 47.873 | 44.963 | 30.185 | 30.136 | 23.15 | 23.778 | 13.298 | 1 | 0 | 55.806 | 53.055 | 46.589 | 22.38 | 0 | 0 | 50.303 | 34.424 | [5 empty] | 0 | 17.737 | 29 | 2.724 | 2.5141 | 1.6714 | 1.5 | 1.0141 | 37.2285
2006-05-17 | 4:36 | 0 | 20.718 | 0 | 3 | 0 | 48.034 | 47.691 | 29.967 | 29.991 | 23.535 | 23.874 | 13.323 | 1 | 0 | 55.76 | 53.031 | 46.589 | 22.356 | 0 | 0 | 50.258 | 34.424 | [5 empty] | 0 | 18.043 | 30 | 2.7167 | 2.5072 | 1.6711 | 1.5 | 1.0072 | 37.0736
2006-05-17 | 4:37 | 0 | 20.718 | 0 | 2 | 0 | 48.102 | 48.034 | 30.016 | 30.087 | 23.923 | 23.898 | 13.298 | 2 | 0 | 55.806 | 52.964 | 46.566 | 22.356 | 0 | 0 | 50.235 | 34.424 | [5 empty] | 0 | 18.015 | 31 | 2.724 | 2.5141 | 1.6714 | 1.5 | 1.0141 | 37.2285
2006-05-17 | 4:38 | 0 | 20.718 | 0 | 2 | 0 | 48.585 | 48.195 | 30.161 | 29.847 | 24.379 | 23.825 | 13.349 | 1 | 0 | 55.76 | 53.031 | 46.636 | 22.356 | 0 | 0 | 50.235 | 34.376 | [5 empty] | 0 | 18.738 | 32 | 2.7092 | 2.5 | 1.6708 | 1.5 | 1 | 36.9115
2006-05-17 | 4:39 | 1 | 20.718 | 0 | 2 | 0 | 49.112 | 48.608 | 30.497 | 29.991 | 24.837 | 23.705 | 13.349 | 2 | 0 | 55.783 | 53.01 | 46.613 | 22.412 | 0 | 0 | 50.312 | 34.431 | [5 empty] | 20.718 | 19.121 | 33 | 2.7092 | 2.5 | 1.6708 | 1.5 | 1 | 36.9115
2006-05-17 | 4:40 | 0 | 20.718 | 0 | 3 | 0 | 49.509 | 49.187 | 30.673 | 30.239 | 25.47 | 23.955 | 13.406 | 1 | 0 | 55.86 | 53.041 | 46.69 | 22.388 | 0 | 0 | 50.312 | 34.431 | [5 empty] | 0 | 19.27 | 34 | 2.6926 | 2.4842 | 1.6701 | 1.5 | 0.98422 | 36.5531
2006-05-17 | 4:41 | 0 | 20.694 | 0 | 2 | 0 | 50.097 | 49.593 | 30.955 | 30.352 | 25.102 | 23.778 | 13.399 | 1 | 0 | 55.83 | 53.01 | 46.613 | 22.38 | 0 | 0 | 50.303 | 34.424 | [5 empty] | 0 | 19.745 | 35 | 2.6946 | 2.4862 | 1.6702 | 1.5 | 0.98616 | 36.5974
2006-05-17 | 4:42 | 0 | 20.75 | 0 | 2 | 0 | 39.672 | 50.128 | 31.421 | 30.842 | 22.363 | 23.832 | 13.431 | 1 | 0 | 55.86 | 53.041 | 46.69 | 22.412 | 0 | 0 | 50.312 | 34.455 | [5 empty] | 0 | 8.83 | 36 | 2.6853 | 2.4773 | 1.6698 | 1.5 | 0.9773 | 36.3945
2006-05-17 | 4:43 | 0 | 20.718 | 0 | 2 | 0 | 34.237 | 45.857 | 31.845 | 31.051 | 20.114 | 23.729 | 13.472 | 1 | 0 | 55.897 | 53.031 | 46.774 | 22.38 | 0 | 0 | 50.282 | 34.424 | [5 empty] | 0 | 3.186 | 37 | 2.6734 | 2.466 | 1.6693 | 1.5 | 0.96595 | 36.1325
2006-05-17 | 4:44 | 0 | 20.718 | 1 | 2 | 0 | 32.919 | 37.172 | 32.615 | 31.485 | 19.176 | 23.754 | 13.522 | 0 | 0 | 55.876 | 53.01 | 46.636 | 22.356 | 0 | 0 | 50.303 | 34.447 | [5 empty] | 0 | 1.434 | 38 | 2.6588 | 2.4521 | 1.6687 | 1.5 | 0.95211 | 35.8099
2006-05-17 | 4:45 | 0 | 20.718 | 0 | 2 | 1 | 32.591 | 34.189 | 33.483 | 32.233 | 18.708 | 23.754 | 13.522 | 0 | 0 | 55.876 | 53.01 | 46.613 | 22.331 | 0 | 0 | 50.282 | 34.471 | [5 empty] | 0 | 0.358 | 39 | 2.6588 | 2.4521 | 1.6687 | 1.5 | 0.95211 | 35.8099
2006-05-17 | 4:46 | 0 | 20.718 | 0 | 2 | 0 | 32.661 | 33.366 | 34.096 | 33.06 | 18.387 | 23.874 | 13.522 | 0 | 0 | 55.921 | 53.01 | 46.659 | 22.38 | 0 | 0 | 50.282 | 34.447 | [5 empty] | 0 | -0.399 | 0 | 2.6588 | 2.4521 | 1.6687 | 1.5 | 0.95211 | 35.8099
2006-05-17 | 4:47 | 0 | 20.743 | 0 | 2 | 0 | 33.225 | 33.225 | 34.4 | 34.024 | 17.72 | 23.754 | 13.57 | 0 | 0 | 55.921 | 52.987 | 46.636 | 22.331 | 0 | 0 | 50.303 | 34.424 | [5 empty] | 0 | -0.799 | 1 | 2.6448 | 2.4388 | 1.2793 | 1.1111 | 1.3277 | 50.2006
2006-05-17 | 4:48 | 0 | 20.743 | 0 | 3 | 0 | 33.883 | 33.438 | 33.883 | 34.471 | 17.67 | 23.754 | 13.595 | 0 | 0 | 55.897 | 52.987 | 46.818 | 22.38 | 0 | 0 | 50.282 | 34.4 | [5 empty] | 0 | -0.588 | 2 | 2.6375 | 2.4319 | 1.279 | 1.1111 | 1.3208 | 50.0768
2006-05-17 | 4:49 | 0 | 20.718 | 0 | 2 | 0 | 34.495 | 34.048 | 33.366 | 34.258 | 17.597 | 23.945 | 13.595 | 0 | 0 | 55.897 | 53.01 | 46.613 | 22.331 | 0 | 0 | 50.303 | 34.447 | [5 empty] | 0 | 0.237 | 3 | 2.6375 | 2.4319 | 1.279 | 1.1111 | 1.3208 | 50.0768
2006-05-17 | 4:50 | 0 | 20.718 | 0 | 2 | 0 | 34.447 | 34.682 | 32.826 | 33.39 | 17.301 | 23.969 | 13.595 | 0 | 0 | 55.921 | 52.987 | 46.75 | 22.356 | 0 | 0 | 50.326 | 34.424 | [5 empty] | 0 | 1.057 | 4 | 2.6375 | 2.4319 | 1.279 | 1.1111 | 1.3208 | 50.0768
2006-05-17 | 4:51 | 0 | 20.694 | 0 | 3 | 0 | 33.976 | 34.823 | 32.135 | 32.802 | 26.787 | 23.8 | 13.595 | 0 | 0 | 55.853 | 52.987 | 46.68 | 22.356 | 0 | 0 | 50.35 | 34.4 | [5 empty] | 0 | 1.174 | 5 | 2.6375 | 2.4319 | 1.279 | 1.1111 | 1.3208 | 50.0768
2006-05-17 | 4:52 | 0 | 20.743 | 0 | 2 | 0 | 47.278 | 34.517 | 31.799 | 32.279 | 23.369 | 23.754 | 13.57 | 1 | 0 | 55.806 | 52.987 | 46.68 | 22.38 | 0 | 0 | 50.35 | 34.424 | [5 empty] | 0 | 14.999 | 6 | 2.6448 | 2.4388 | 1.2793 | 1.1111 | 1.3277 | 50.2006
2006-05-17 | 4:53 | 0 | 20.774 | 0 | 2 | 0 | 38.143 | 43.712 | 31.446 | 31.806 | 20.919 | 23.857 | 13.628 | 0 | 0 | 55.837 | 52.971 | 46.781 | 22.388 | 0 | 0 | 50.357 | 34.479 | [5 empty] | 0 | 6.337 | 7 | 2.6279 | 2.4228 | 1.2786 | 1.1111 | 1.3117 | 49.9123
2006-05-17 | 4:54 | 0 | 20.694 | 0 | 3 | 0 | 33.955 | 41.473 | 31.34 | 31.34 | 19.498 | 23.945 | 13.547 | 0 | 0 | 55.76 | 52.964 | 46.636 | 22.38 | 0 | 0 | 50.326 | 34.447 | [5 empty] | 0 | 2.615 | 8 | 2.6515 | 2.4452 | 1.2796 | 1.1111 | 1.3341 | 50.3139
2006-05-17 | 4:55 | 0 | 20.814 | 1 | 2 | 0 | 32.639 | 35.459 | 31.367 | 31.438 | 18.806 | 23.898 | 13.643 | 0 | 0 | 55.881 | 53.038 | 46.846 | 22.525 | 0 | 0 | 50.448 | 34.567 | [5 empty] | 0 | 1.201 | 9 | 2.6236 | 2.4186 | 1.2784 | 1.1111 | 1.3075 | 49.8371
2006-05-17 | 4:56 | 0 | 20.838 | 0 | 2 | 0 | 32.071 | 33.515 | 31.203 | 31.227 | 18.291 | 23.952 | 13.698 | 1 | 0 | 55.932 | 53.09 | 46.806 | 22.53 | 0 | 0 | 50.476 | 34.572 | [5 empty] | 0 | 0.844 | 10 | 2.6075 | 2.4034 | 1.2778 | 1.1111 | 1.2923 | 49.5594
2006-05-17 | 4:57 | 0 | 20.838 | 0 | 3 | 0 | 31.752 | 32.711 | 31.078 | 31.222 | 17.67 | 23.874 | 13.643 | 0 | 0 | 55.837 | 53.038 | 46.755 | 22.452 | 0 | 0 | 50.448 | 34.567 | [5 empty] | 0 | 0.53 | 11 | 2.6236 | 2.4186 | 1.2784 | 1.1111 | 1.3075 | 49.8371
2006-05-17 | 4:58 | 0 | 20.814 | 0 | 2 | 0 | 31.512 | 32.353 | 31.149 | 30.98 | 17.373 | 23.874 | 13.595 | 0 | 0 | 55.86 | 53.038 | 46.708 | 22.501 | 0 | 0 | 50.515 | 34.591 | [5 empty] | 0 | 0.532 | 12 | 2.6375 | 2.4319 | 1.279 | 1.1111 | 1.3208 | 50.0768
2006-05-17 | 4:59 | 0 | 20.767 | 0 | 2 | 0 | 31.318 | 32.041 | 31.294 | 31.102 | 16.979 | 23.898 | 13.643 | 0 | 0 | 55.837 | 53.038 | 46.755 | 22.452 | 0 | 0 | 50.539 | 34.519 | [5 empty] | 0 | 0.216 | 13 | 2.6236 | 2.4186 | 1.2784 | 1.1111 | 1.3075 | 49.8371
2006-05-17 | 5:00 | 0 | 20.868 | 0 | 3 | 0 | 31.347 | 31.877 | 31.107 | 31.298 | 17.032 | 23.903 | 13.648 | 0 | 0 | 55.818 | 53.066 | 46.669 | 22.53 | 0 | 0 | 50.567 | 34.572 | [5 empty] | 0 | 0.049 | 14 | 2.6221 | 2.4172 | 1.2784 | 1.1111 | 1.3061 | 49.812
2006-05-17 | 5:01 | 0 | 20.838 | 0 | 2 | 0 | 31.343 | 31.728 | 30.813 | 31.124 | 16.682 | 24.018 | 13.718 | 0 | 0 | 55.813 | 52.992 | 46.685 | 22.501 | 0 | 0 | 50.492 | 34.519 | [5 empty] | 0 | 0.219 | 15 | 2.6017 | 2.3979 | 1.2775 | 1.1111 | 1.2867 | 49.4576
2006-05-17 | 5:02 | 0 | 20.814 | 0 | 2 | 0 | 31.343 | 31.678 | 30.524 | 30.764 | 22.14 | 23.898 | 13.741 | 0 | 0 | 55.767 | 53.038 | 46.664 | 22.476 | 0 | 0 | 50.471 | 34.519 | [5 empty] | 0 | 0.579 | 16 | 2.595 | 2.3915 | 1.2773 | 1.1111 | 1.2804 | 49.3399
2006-05-17 | 5:03 | 0 | 20.838 | 0 | 3 | 0 | 44.669 | 31.703 | 30.33 | 30.499 | 23.705 | 23.849 | 13.693 | 0 | 0 | 55.767 | 53.015 | 46.617 | 22.476 | 0 | 0 | 50.448 | 34.519 | [5 empty] | 0 | 14.17 | 17 | 2.609 | 2.4048 | 1.2778 | 1.1111 | 1.2937 | 49.5848
2006-05-17 | 5:04 | 1 | 20.814 | 0 | 2 | 0 | 47.763 | 39.856 | 30.283 | 30.45 | 24.693 | 24.018 | 13.718 | 1 | 0 | 55.722 | 52.992 | 46.594 | 22.476 | 0 | 0 | 50.471 | 34.543 | [5 empty] | 20.814 | 17.313 | 18 | 2.6017 | 2.3979 | 1.2775 | 1.1111 | 1.2867 | 49.4576
2006-05-17 | 5:05 | 0 | 20.863 | 0 | 3 | 0 | 48.258 | 47.089 | 30.055 | 30.175 | 24.418 | 23.815 | 13.756 | 2 | 0 | 55.734 | 52.959 | 46.561 | 22.466 | 0 | 0 | 50.459 | 34.486 | [5 empty] | 0 | 18.083 | 19 | 2.5907 | 2.3873 | 1.2771 | 1.1111 | 1.2762 | 49.2628
2006-05-17 | 5:06 | 0 | 20.814 | 1 | 2 | 0 | 48.177 | 48.223 | 30.139 | 30.016 | 24.837 | 23.754 | 13.766 | 1 | 0 | 55.767 | 52.971 | 46.594 | 22.476 | 0 | 0 | 50.448 | 34.543 | [5 empty] | 0 | 18.161 | 20 | 2.5877 | 2.3846 | 1.277 | 1.1111 | 1.2735 | 49.2113
2006-05-17 | 5:07 | 0 | 20.814 | 0 | 2 | 0 | 48.475 | 48.361 | 30.185 | 29.994 | 25.32 | 23.898 | 13.841 | 1 | 0 | 55.743 | 52.924 | 46.685 | 22.476 | 0 | 0 | 50.471 | 34.543 | [5 empty] | 0 | 18.481 | 21 | 2.5659 | 2.3638 | 1.2761 | 1.1111 | 1.2527 | 48.8211
2006-05-17 | 5:08 | 1 | 20.804 | 0 | 2 | 0 | 49.061 | 48.534 | 30.369 | 29.982 | 25.622 | 23.913 | 13.731 | 2 | 0 | 55.757 | 52.915 | 46.676 | 22.442 | 0 | 0 | 50.506 | 34.51 | [5 empty] | 20.804 | 19.079 | 22 | 2.5979 | 2.3943 | 1.2774 | 1.1111 | 1.2831 | 49.3911
2006-05-17 | 5:09 | 0 | 20.814 | 0 | 3 | 0 | 49.507 | 49.026 | 30.499 | 30.185 | 26.139 | 23.778 | 13.841 | 1 | 0 | 55.722 | 52.924 | 46.708 | 22.452 | 0 | 0 | 50.515 | 34.498 | [5 empty] | 0 | 19.322 | 23 | 2.5659 | 2.3638 | 1.2761 | 1.1111 | 1.2527 | 48.8211
2006-05-17 | 5:10 | 0 | 20.789 | 0 | 2 | 0 | 49.988 | 49.554 | 30.884 | 30.283 | 26.694 | 23.874 | 13.841 | 1 | 0 | 55.767 | 52.971 | 46.48 | 22.452 | 0 | 0 | 50.539 | 34.519 | [5 empty] | 0 | 19.705 | 24 | 2.5659 | 2.3638 | 1.2761 | 1.1111 | 1.2527 | 48.8211
2006-05-17 | 5:11 | 0 | 20.779 | 0 | 2 | 0 | 45.231 | 50.048 | 31.308 | 30.73 | 24.489 | 23.815 | 13.731 | 2 | 0 | 55.757 | 52.938 | 46.676 | 22.417 | 0 | 0 | 50.506 | 34.464 | [5 empty] | 0 | 14.501 | 25 | 2.5979 | 2.3943 | 1.2774 | 1.1111 | 1.2831 | 49.3911
2006-05-17 | 5:12 | 0 | 20.814 | 0 | 2 | 0 | 35.639 | 49.589 | 31.742 | 31.09 | 22.106 | 23.768 | 13.706 | 0 | 0 | 55.734 | 52.915 | 46.608 | 22.417 | 0 | 0 | 50.483 | 34.44 | [5 empty] | 0 | 4.549 | 26 | 2.6052 | 2.4012 | 1.2777 | 1.1111 | 1.2901 | 49.5187
2006-05-17 | 5:13 | 0 | 20.814 | 0 | 2 | 0 | 33.242 | 40.174 | 32.223 | 31.259 | 20.899 | 23.815 | 13.756 | 0 | 0 | 55.757 | 52.915 | 46.517 | 22.466 | 0 | 0 | 50.483 | 34.44 | [5 empty] | 0 | 1.983 | 27 | 2.5907 | 2.3873 | 1.2771 | 1.1111 | 1.2762 | 49.2628
2006-05-17 | 5:14 | 0 | 20.779 | 0 | 2 | 0 | 32.725 | 35.146 | 33.029 | 31.813 | 20.104 | 24.009 | 13.806 | 0 | 0 | 55.848 | 52.915 | 46.608 | 22.442 | 0 | 0 | 50.506 | 34.44 | [5 empty] | 0 | 0.912 | 28 | 2.5761 | 2.3735 | 1.2765 | 1.1111 | 1.2624 | 49.004
2006-05-17 | 5:15 | 0 | 20.75 | 0 | 2 | 0 | 32.601 | 33.658 | 33.869 | 32.718 | 19.651 | 23.857 | 13.824 | 0 | 0 | 55.82 | 52.931 | 46.601 | 22.459 | 0 | 0 | 50.546 | 34.481 | [5 empty] | 0 | -0.117 | 29 | 2.5709 | 2.3685 | 1.2763 | 1.1111 | 1.2574 | 48.9101
2006-05-17 | 5:16 | 0 | 20.718 | 0 | 2 | 0 | 32.897 | 33.228 | 34.309 | 33.627 | 18.927 | 23.8 | 13.766 | 0 | 0 | 55.767 | 52.901 | 46.638 | 22.427 | 0 | 0 | 50.515 | 34.45 | [5 empty] | 0 | -0.73 | 30 | 2.5877 | 2.3846 | 1.277 | 1.1111 | 1.2735 | 49.2113
2006-05-17 | 5:17 | 0 | 20.772 | 1 | 3 | 0 | 33.61 | 33.328 | 34.127 | 34.385 | 18.492 | 23.857 | 13.7 | 1 | 0 | 55.82 | 52.931 | 46.578 | 22.459 | 0 | 0 | 50.569 | 34.502 | [5 empty] | 0 | -0.775 | 31 | 2.607 | 2.4028 | 1.2778 | 1.1111 | 1.2917 | 49.5492
2006-05-17 | 5:18 | 0 | 20.74 | 0 | 2 | 0 | 34.237 | 33.768 | 33.555 | 34.426 | 18.311 | 23.8 | 13.766 | 0 | 0 | 55.813 | 52.877 | 46.571 | 22.427 | 0 | 0 | 50.469 | 34.45 | [5 empty] | 0 | -0.189 | 32 | 2.5877 | 2.3846 | 1.277 | 1.1111 | 1.2735 | 49.2113
2006-05-17 | 5:19 | 0 | 20.74 | 0 | 2 | 0 | 34.471 | 34.378 | 32.874 | 33.672 | 18.236 | 23.776 | 13.69 | 0 | 0 | 55.743 | 52.877 | 46.594 | 22.427 | 0 | 0 | 50.515 | 34.426 | [5 empty] | 0 | 0.799 | 33 | 2.6099 | 2.4056 | 1.2779 | 1.1111 | 1.2945 | 49.6
2006-05-17 | 5:20 | 0 | 20.796 | 0 | 3 | 0 | 34.151 | 34.833 | 32.409 | 33.07 | 18.047 | 23.857 | 13.773 | 0 | 0 | 55.797 | 52.908 | 46.601 | 22.459 | 0 | 0 | 50.499 | 34.481 | [5 empty] | 0 | 1.081 | 34 | 2.5857 | 2.3826 | 1.2769 | 1.1111 | 1.2715 | 49.1751
2006-05-17 | 5:21 | 0 | 20.74 | 0 | 2 | 0 | 42.956 | 34.684 | 31.894 | 32.497 | 25.438 | 23.825 | 13.839 | 0 | 0 | 55.767 | 52.877 | 46.571 | 22.427 | 0 | 0 | 50.515 | 34.45 | [5 empty] | 0 | 10.459 | 35 | 2.5665 | 2.3644 | 1.2761 | 1.1111 | 1.2533 | 48.8316
2006-05-17 | 5:22 | 0 | 20.74 | 0 | 2 | 0 | 42.839 | 36.775 | 31.583 | 31.992 | 22.621 | 23.776 | 13.816 | 0 | 0 | 55.743 | 52.877 | 46.524 | 22.427 | 0 | 0 | 50.515 | 34.471 | [5 empty] | 0 | 10.847 | 36 | 2.5732 | 2.3707 | 1.2764 | 1.1111 | 1.2596 | 48.9519
2006-05-17 | 5:23 | 0 | 20.765 | 0 | 2 | 0 | 35.294 | 45.63 | 31.438 | 31.752 | 20.765 | 23.969 | 13.816 | 1 | 0 | 55.72 | 52.807 | 46.662 | 22.427 | 0 | 0 | 50.492 | 34.402 | [5 empty] | 0 | 3.542 | 37 | 2.5732 | 2.3707 | 1.2764 | 1.1111 | 1.2596 | 48.9519
2006-05-17 | 5:24 | 0 | 20.74 | 0 | 3 | 0 | 33.039 | 37.528 | 31.414 | 31.438 | 19.842 | 23.776 | 13.816 | 0 | 0 | 55.652 | 52.854 | 46.547 | 22.452 | 0 | 0 | 50.492 | 34.402 | [5 empty] | 0 | 1.601 | 38 | 2.5732 | 2.3707 | 1.2764 | 1.1111 | 1.2596 | 48.9519
2006-05-17 | 5:25 | 0 | 20.765 | 0 | 2 | 0 | 32.233 | 34.168 | 31.269 | 31.173 | 19.372 | 23.8 | 13.766 | 0 | 0 | 55.652 | 52.831 | 46.571 | 22.427 | 0 | 0 | 50.539 | 34.402 | [5 empty] | 0 | 1.06 | 39 | 2.5877 | 2.3846 | 1.277 | 1.1111 | 1.2735 | 49.2113
2006-05-17 | 5:26 | 0 | 20.796 | 0 | 2 | 0 | 31.806 | 32.929 | 31.085 | 31.061 | 19.158 | 23.906 | 13.799 | 0 | 0 | 55.706 | 52.908 | 46.601 | 22.483 | 0 | 0 | 50.592 | 34.457 | [5 empty] | 0 | 0.745 | 40 | 2.5781 | 2.3754 | 1.2766 | 1.1111 | 1.2643 | 49.0404
2006-05-17 | 5:27 | 0 | 20.772 | 0 | 3 | 0 | 31.517 | 32.409 | 31.181 | 31.061 | 18.96 | 23.857 | 13.773 | 0 | 0 | 55.683 | 52.838 | 46.547 | 22.452 | 0 | 0 | 50.539 | 34.45 | [5 empty] | 0 | 0.456 | 41 | 2.5857 | 2.3826 | 1.2769 | 1.1111 | 1.2715 | 49.1751
2006-05-17 | 5:28 | 0 | 20.74 | 0 | 2 | 0 | 31.318 | 32.063 | 31.124 | 31.124 | 18.829 | 23.945 | 13.816 | 0 | 0 | 55.676 | 52.831 | 46.48 | 22.427 | 0 | 0 | 50.539 | 34.45 | [5 empty] | 0 | 0.194 | 42 | 2.5732 | 2.3707 | 1.2764 | 1.1111 | 1.2596 | 48.9519
2006-05-17 | 5:29 | 0 | 20.765 | 1 | 2 | 0 | 31.269 | 31.894 | 31.029 | 31.053 | 18.608 | 23.825 | 13.816 | 0 | 0 | 55.629 | 52.807 | 46.503 | 22.452 | 0 | 0 | 50.562 | 34.45 | [5 empty] | 0 | 0.216 | 43 | 2.5732 | 2.3707 | 1.2764 | 1.1111 | 1.2596 | 48.9519
2006-05-17 | 5:30 | 0 | 20.74 | 0 | 3 | 0 | 31.244 | 31.654 | 30.98 | 31.22 | 18.459 | 23.825 | 13.791 | 0 | 0 | 55.629 | 52.831 | 46.503 | 22.427 | 0 | 0 | 50.539 | 34.45 | [5 empty] | 0 | 0.024 | 44 | 2.5805 | 2.3777 | 1.2767 | 1.1111 | 1.2665 | 49.0819
2006-05-17 | 5:31 | 0 | 20.765 | 0 | 2 | 0 | 31.244 | 31.607 | 30.69 | 30.98 | 17.939 | 23.776 | 13.716 | 0 | 0 | 55.582 | 52.807 | 46.524 | 22.427 | 0 | 0 | 50.562 | 34.45 | [5 empty] | 0 | 0.264 | 45 | 2.6023 | 2.3984 | 1.2776 | 1.1111 | 1.2873 | 49.4678
2006-05-17 | 5:32 | 0 | 20.74 | 0 | 3 | 0 | 36.588 | 31.654 | 30.401 | 30.521 | 25.512 | 23.874 | 13.766 | 0 | 0 | 55.559 | 52.786 | 46.433 | 22.427 | 0 | 0 | 50.562 | 34.45 | [5 empty] | 0 | 6.067 | 46 | 2.5877 | 2.3846 | 1.277 | 1.1111 | 1.2735 | 49.2113
2006-05-17 | 5:33 | 1 | 20.74 | 0 | 2 | 0 | 46.961 | 33.039 | 30.234 | 30.305 | 26.041 | 23.825 | 13.766 | 1 | 0 | 55.606 | 52.74 | 46.433 | 22.403 | 0 | 0 | 50.539 | 34.471 | [5 empty] | 20.74 | 16.656 | 47 | 2.5877 | 2.3846 | 1.277 | 1.1111 | 1.2735 | 49.2113
2006-05-17 | 5:34 | 0 | 20.74 | 0 | 3 | 0 | 47.74 | 45.425 | 30.21 | 30.136 | 25.992 | 23.8 | 13.864 | 1 | 0 | 55.538 | 52.763 | 46.433 | 22.427 | 0 | 0 | 50.539 | 34.45 | [5 empty] | 0 | 17.604 | 48 | 2.5592 | 2.3574 | 1.2758 | 1.1111 | 1.2463 | 48.7001
2006-05-17 | 5:35 | 0 | 20.725 | 0 | 2 | 0 | 47.679 | 47.633 | 30.048 | 30.072 | 26.267 | 23.761 | 13.776 | 2 | 0 | 55.566 | 52.747 | 46.349 | 22.412 | 0 | 0 | 50.522 | 34.409 | [5 empty] | 0 | 17.607 | 49 | 2.5848 | 2.3818 | 1.2769 | 1.1111 | 1.2707 | 49.1596
2006-05-17 | 5:36 | 0 | 20.725 | 0 | 2 | 0 | 47.999 | 47.77 | 30.048 | 30.072 | 26.556 | 23.736 | 13.801 | 1 | 0 | 55.498 | 52.747 | 46.372 | 22.437 | 0 | 0 | 50.499 | 34.409 | [5 empty] | 0 | 17.927 | 50 | 2.5775 | 2.3749 | 1.2766 | 1.1111 | 1.2638 | 49.03
2006-05-17 | 5:37 | 0 | 20.691 | 0 | 3 | 0 | 48.517 | 48.037 | 30.087 | 29.942 | 26.787 | 23.656 | 13.788 | 1 | 0 | 55.489 | 52.691 | 46.316 | 22.403 | 0 | 0 | 50.49 | 34.376 | [5 empty] | 0 | 18.575 | 51 | 2.5813 | 2.3785 | 1.2767 | 1.1111 | 1.2674 | 49.0975
2006-05-17 | 5:38 | 1 | 20.725 | 0 | 2 | 0 | 49.101 | 48.503 | 30.362 | 29.928 | 27.015 | 23.785 | 13.824 | 2 | 0 | 55.522 | 52.747 | 46.417 | 22.437 | 0 | 0 | 50.476 | 34.409 | [5 empty] | 20.725 | 19.173 | 52 | 2.5709 | 2.3685 | 1.2763 | 1.1111 | 1.2574 | 48.9101
2006-05-17 | 5:39 | 0 | 20.725 | 1 | 2 | 1 | 49.421 | 49.169 | 30.725 | 30.121 | 27.4 | 23.736 | 13.849 | 1 | 0 | 55.545 | 52.7 | 46.487 | 22.388 | 0 | 0 | 50.431 | 34.388 | [5 empty] | 0 | 19.3 | 53 | 2.5636 | 2.3616 | 1.276 | 1.1111 | 1.2505 | 48.7791
2006-05-17 | 5:40 | 0 | 20.725 | 0 | 2 | 0 | 50.018 | 49.582 | 30.965 | 30.435 | 27.665 | 23.835 | 13.849 | 1 | 0 | 55.589 | 52.723 | 46.396 | 22.412 | 0 | 0 | 50.455 | 34.364 | [5 empty] | 0 | 19.583 | 0 | 2.5636 | 2.3616 | 1.276 | 1.1111 | 1.2505 | 48.7791
2006-05-17 | 5:41 | 0 | 20.691 | 0 | 6 | 0 | 43.848 | 49.985 | 31.411 | 34.471 | 32.967 | 23.825 | 13.839 | 2 | 0 | 50.329 | 52.714 | 49.572 | 22.403 | 0 | 0 | 50.443 | 34.376 | [5 empty] | 0 | 9.377 | 1 | 2.5665 | 2.3644 | 7.665 | 7.5 | -5.1356 | -200.104
2006-05-17 | 5:42 | 1 | 20.725 | 0 | 15 | 0 | 57.261 | 50.018 | 34.409 | 47.196 | 50.018 | 23.906 | 13.849 | 2 | 0 | 57.06 | 52.541 | 50.317 | 22.461 | 0 | 0 | 50.499 | 33.964 | [5 empty] | 20.725 | 10.065 | 2 | 2.5636 | 2.3616 | 7.6649 | 7.5 | -5.1384 | -200.4393
2006-05-17 | 5:43 | 1 | 20.75 | 0 | 15 | 0 | 65.736 | 49.88 | 38.076 | 55.979 | 57.217 | 23.979 | 13.899 | 2 | 0 | 64.143 | 52.266 | 56.814 | 22.403 | 0 | 0 | 50.49 | 34.847 | [5 empty] | 20.75 | 9.757 | 3 | 2.549 | 2.3478 | 7.6643 | 7.5 | -5.1522 | -202.1271
2006-05-17 | 5:44 | 1 | 20.716 | 0 | 15 | 0 | 69.52 | 49.663 | 41.332 | 60.547 | 58.463 | 24.04 | 13.889 | 0 | 0 | 68.224 | 52.371 | 60.816 | 22.403 | 0 | 0 | 50.513 | 38.535 | [5 empty] | 20.716 | 8.973 | 4 | 2.5519 | 2.3505 | 7.6644 | 7.5 | -5.1495 | -201.788
2006-05-17 | 5:45 | 0 | 20.691 | 1 | 15 | 0 | 70.86 | 49.435 | 44.082 | 62.633 | 59.495 | 24.112 | 13.864 | 1 | 0 | 69.827 | 52.875 | 62.678 | 22.427 | 0 | 0 | 50.536 | 41.379 | [5 empty] | 0 | 8.227 | 5 | 2.5592 | 2.3574 | 7.6647 | 7.5 | -5.1426 | -200.9436
2006-05-17 | 5:46 | 1 | 20.691 | 0 | 15 | 0 | 71.211 | 49.32 | 45.857 | 63.844 | 60.1 | 24.161 | 13.839 | 0 | 1 | 70.422 | 53.493 | 63.687 | 22.403 | 0 | 0 | 50.627 | 43.449 | [5 empty] | 20.691 | 7.367 | 6 | 2.5665 | 2.3644 | 7.665 | 7.5 | -5.1356 | -200.104
2006-05-17 | 5:47 | 0 | 20.669 | 0 | 14 | 1 | 71.343 | 49.229 | 47.143 | 64.515 | 59.988 | 24.185 | 13.766 | 0 | 0 | 70.641 | 54.182 | 64.561 | 22.427 | 0 | 0 | 50.833 | 44.939 | [5 empty] | 0 | 6.828 | 7 | 2.5877 | 2.3846 | 7.6659 | 7.5 | -5.1154 | -197.6793
2006-05-17 | 5:48 | 1 | 20.691 | 0 | 15 | 0 | 71.3 | 49.068 | 48.312 | 65.008 | 60.122 | 24.21 | 13.788 | 1 | 0 | 70.795 | 54.754 | 65.143 | 22.427 | 0 | 0 | 51.04 | 46.018 | [5 empty] | 20.691 | 6.292 | 0 | 2.5813 | 2.3785 | 7.6656 | 7.5 | -5.1215 | -198.4058
2006-05-17 | 5:49 | 0 | 20.691 | 0 | 15 | 0 | 71.233 | 48.93 | 49.25 | 65.412 | 60.077 | 24.136 | 13.889 | 0 | 0 | 70.815 | 55.281 | 65.547 | 22.354 | 0 | 0 | 51.339 | 46.821 | [5 empty] | 0 | 5.821 | 1 | 2.5519 | 2.3505 | 1.2755 | 1.1111 | 1.2394 | 48.5678
2006-05-17 | 5:50 | 1 | 20.716 | 1 | 15 | 0 | 71.278 | 48.86 | 49.915 | 65.928 | 58.619 | 24.281 | 13.814 | 0 | 0 | 70.882 | 55.879 | 66.04 | 22.378 | 0 | 0 | 51.682 | 47.553 | [5 empty] | 20.716 | 5.35 | 2 | 2.5738 | 2.3713 | 1.2764 | 1.1111 | 1.2602 | 48.9623
2006-05-17 | 5:51 | 0 | 20.669 | 0 | 2 | 0 | 68.443 | 67.206 | 37.713 | 65.524 | 46.132 | 24.281 | 13.889 | 0 | 0 | 70.003 | 56.289 | 65.323 | 22.378 | 0 | 0 | 51.958 | 47.577 | [5 empty] | 0 | 2.919 | 3 | 2.5519 | 2.3505 | 1.2755 | 1.1111 | 1.2394 | 48.5678
2006-05-17 | 5:52 | 0 | 20.669 | 0 | 2 | 0 | 66.466 | 68.948 | 34.189 | 48.632 | 38.607 | 24.305 | 13.864 | 0 | 0 | 68.239 | 56.706 | 62.895 | 22.346 | 0 | 0 | 52.27 | 47.18 | [5 empty] | 0 | 17.834 | 4 | 2.5592 | 2.3574 | 1.2758 | 1.1111 | 1.2463 | 48.7001
2006-05-17 | 5:53 | 0 | 20.669 | 0 | 0 | 0 | 65.122 | 67.763 | 32.936 | 39.423 | 34.323 | 24.202 | 13.856 | 0 | 0 | 66.952 | 56.909 | 60.227 | 22.346 | 0 | 0 | 52.522 | 46.699 | [5 empty] | 0 | 25.699 | 5 | 2.5615 | 2.3597 | 1.2759 | 1.1111 | 1.2485 | 48.7422
2006-05-17 | 5:54 | 0 | 20.691 | 0 | 0 | 0 | 64.472 | 67.318 | 32.543 | 37.949 | 32.184 | 24.401 | 13.937 | 0 | 0 | 65.928 | 57.163 | 58.082 | 22.378 | 0 | 0 | 52.714 | 46.316 | [5 empty] | 0 | 26.523 | 6 | 2.5379 | 2.3372 | 1.275 | 1.1111 | 1.2261 | 48.3118
2006-05-17 | 5:55 | 0 | 20.684 | 0 | 0 | 0 | 63.815 | 66.975 | 32.247 | 37.729 | 30.85 | 24.32 | 13.854 | 0 | 0 | 65.136 | 57.291 | 56.46 | 22.442 | 0 | 0 | 52.889 | 45.85 | [5 empty] | 0 | 26.086 | 7 | 2.5621 | 2.3602 | 1.2759 | 1.1111 | 1.2491 | 48.7528
2006-05-17 | 5:56 | 0 | 20.706 | 0 | 0 | 0 | 63.253 | 66.528 | 32.223 | 37.753 | 29.692 | 24.32 | 13.829 | 0 | 0 | 64.623 | 57.425 | 55.137 | 22.393 | 0 | 0 | 53.027 | 45.392 | [5 empty] | 0 | 25.5 | 8 | 2.5694 | 2.3671 | 1.2762 | 1.1111 | 1.256 | 48.8839
2006-05-17 | 5:57 | 0 | 20.684 | 0 | 0 | 0 | 62.671 | 66.078 | 32.223 | 37.729 | 28.633 | 24.32 | 13.829 | 0 | 0 | 64.127 | 57.537 | 54.105 | 22.417 | 0 | 0 | 53.12 | 45.047 | [5 empty] | 0 | 24.942 | 9 | 2.5694 | 2.3671 | 1.2762 | 1.1111 | 1.256 | 48.8839
2006-05-17 | 5:58 | 0 | 20.684 | 0 | 0 | 0 | 62.11 | 65.586 | 32.294 | 37.846 | 26.561 | 24.295 | 13.952 | 0 | 0 | 63.815 | 57.56 | 53.372 | 22.442 | 0 | 0 | 53.211 | 44.68 | [5 empty] | 0 | 24.264 | 10 | 2.5336 | 2.3331 | 1.2748 | 1.1111 | 1.222 | 48.2312
2006-05-17 | 5:59 | 0 | 20.659 | 0 | 0 | 0 | 61.528 | 65.004 | 32.439 | 37.988 | 24.899 | 24.271 | 13.904 | 1 | 0 | 63.568 | 57.58 | 52.707 | 22.358 | 0 | 0 | 53.246 | 44.3 | [5 empty] | 0 | 23.54 | 11 | 2.5476 | 2.3464 | 1.2753 | 1.1111 | 1.2353 | 48.4881
2006-05-17 | 6:00 | 0 | 20.659 | 0 | 0 | 0 | 60.921 | 64.374 | 32.606 | 38.27 | 25.235 | 24.416 | 13.854 | 0 | 0 | 63.231 | 57.649 | 52.34 | 22.417 | 0 | 0 | 53.325 | 44.003 | [5 empty] | 0 | 22.651 | 12 | 2.5621 | 2.3602 | 1.2759 | 1.1111 | 1.2491 | 48.7528
2006-05-17 | 6:01 | 0 | 20.684 | 0 | 0 | 0 | 60.385 | 63.726 | 32.558 | 38.27 | 24.97 | 24.249 | 13.829 | 0 | 0 | 63.007 | 57.672 | 52.065 | 22.442 | 0 | 0 | 53.395 | 43.721 | [5 empty] | 0 | 22.115 | 13 | 2.5694 | 2.3671 | 1.2762 | 1.1111 | 1.256 | 48.8839
2006-05-17 | 6:02 | 0 | 20.649 | 0 | 0 | 0 | 59.792 | 63.021 | 32.62 | 38.378 | 23.876 | 24.261 | 13.819 | 0 | 0 | 62.84 | 57.662 | 51.962 | 22.383 | 0 | 0 | 53.407 | 43.36 | [5 empty] | 0 | 21.414 | 14 | 2.5723 | 2.3699 | 1.2763 | 1.1111 | 1.2588 | 48.9362
2006-05-17 | 6:03 | 0 | 20.649 | 0 | 0 | 0 | 59.207 | 62.37 | 32.713 | 38.236 | 23.491 | 24.237 | 13.793 | 0 | 0 | 62.594 | 57.706 | 51.871 | 22.407 | 0 | 0 | 53.43 | 43.123 | [5 empty] | 0 | 20.971 | 15 | 2.5799 | 2.3771 | 1.2767 | 1.1111 | 1.266 | 49.0716
2006-05-17 | 6:04 | 0 | 20.684 | 0 | 0 | 0 | 58.746 | 61.775 | 32.582 | 38.27 | 22.851 | 24.224 | 13.904 | 0 | 0 | 62.491 | 57.783 | 51.72 | 22.393 | 0 | 0 | 53.51 | 42.853 | [5 empty] | 0 | 20.476 | 16 | 2.5476 | 2.3464 | 1.2753 | 1.1111 | 1.2353 | 48.4881
2006-05-17 | 6:05 | 0 | 20.649 | 0 | 0 | 0 | 58.11 | 61.092 | 32.572 | 38.165 | 22.841 | 24.141 | 13.892 | 0 | 0 | 62.347 | 57.751 | 51.573 | 22.383 | 0 | 0 | 53.477 | 42.583 | [5 empty] | 0 | 19.945 | 17 | 2.551 | 2.3497 | 1.2755 | 1.1111 | 1.2386 | 48.5519
2006-05-17 | 6:06 | 0 | 20.625 | 0 | 0 | 0 | 57.594 | 60.488 | 32.524 | 37.978 | 23.131 | 24.31 | 13.793 | 0 | 0 | 62.236 | 57.751 | 51.482 | 22.358 | 0 | 0 | 53.43 | 42.372 | [5 empty] | 0 | 19.616 | 18 | 2.5799 | 2.3771 | 1.2767 | 1.1111 | 1.266 | 49.0716
2006-05-17 | 6:07 | 0 | 20.684 | 0 | 0 | 0 | 57.087 | 59.89 | 32.512 | 37.729 | 23.187 | 24.129 | 13.804 | 0 | 0 | 62.133 | 57.783 | 51.514 | 22.442 | 0 | 0 | 53.454 | 42.183 | [5 empty] | 0 | 19.358 | 19 | 2.5767 | 2.3741 | 1.2765 | 1.1111 | 1.2629 | 49.0144
2006-05-17 | 6:08 | 0 | 20.684 | 0 | 2 | 0 | 58.523 | 59.623 | 32.103 | 34.768 | 23.057 | 24.261 | 13.819 | 0 | 0 | 62.101 | 57.751 | 51.596 | 22.407 | 0 | 0 | 53.477 | 41.997 | [5 empty] | 0 | 23.755 | 20 | 2.5723 | 2.3699 | 1.2763 | 1.1111 | 1.2588 | 48.9362
2006-05-17 | 6:09 | 0 | 20.6 | 0 | 0 | 0 | 55.288 | 58.694 | 33.512 | 33.041 | 22.986 | 24.07 | 13.844 | 0 | 0 | 61.989 | 57.797 | 51.435 | 22.432 | 0 | 0 | 53.477 | 41.784 | [5 empty] | 0 | 22.247 | 21 | 2.565 | 2.363 | 1.2761 | 1.1111 | 1.2519 | 48.8053
2006-05-17 | 6:10 | 0 | 20.6 | 0 | 0 | 0 | 54.761 | 58.244 | 33.723 | 32.641 | 22.479 | 24.045 | 13.768 | 0 | 0 | 61.921 | 57.797 | 51.344 | 22.358 | 0 | 0 | 53.454 | 41.643 | [5 empty] | 0 | 22.12 | 22 | 2.5872 | 2.384 | 1.2769 | 1.1111 | 1.2729 | 49.2009
2006-05-17 | 6:11 | 0 | 20.61 | 0 | 0 | 0 | 54.427 | 57.961 | 33.711 | 32.512 | 22.417 | 24.055 | 13.829 | 0 | 0 | 61.864 | 57.829 | 51.33 | 22.442 | 0 | 0 | 53.533 | 41.49 | [5 empty] | 0 | 21.915 | 23 | 2.5694 | 2.3671 | 1.2762 | 1.1111 | 1.256 | 48.8839
2006-05-17 | 6:12 | 0 | 20.625 | 0 | 0 | 0 | 54.028 | 57.683 | 33.536 | 32.429 | 21.949 | 24.045 | 13.768 | 0 | 0 | 61.786 | 57.797 | 51.367 | 22.407 | 0 | 0 | 53.545 | 41.315 | [5 empty] | 0 | 21.599 | 24 | 2.5872 | 2.384 | 1.2769 | 1.1111 | 1.2729 | 49.2009
2006-05-17 | 6:13 | 0 | 20.625 | 0 | 0 | 0 | 53.615 | 57.393 | 33.44 | 32.309 | 21.829 | 23.925 | 13.768 | 0 | 0 | 61.743 | 57.818 | 51.276 | 22.383 | 0 | 0 | 53.568 | 41.102 | [5 empty] | 0 | 21.306 | 25 | 2.5872 | 2.384 | 1.2769 | 1.1111 | 1.2729 | 49.2009
2006-05-17 | 6:14 | 0 | 20.649 | 0 | 0 | 0 | 53.132 | 57.078 | 33.23 | 32.235 | 21.613 | 24.021 | 13.768 | 0 | 0 | 61.743 | 57.84 | 51.276 | 22.432 | 0 | 0 | 53.615 | 40.963 | [5 empty] | 0 | 20.897 | 26 | 2.5872 | 2.384 | 1.2769 | 1.1111 | 1.2729 | 49.2009
2006-05-17 | 6:15 | 0 | 20.541 | 0 | 0 | 0 | 52.611 | 56.725 | 33.098 | 32.029 | 21.118 | 23.888 | 13.711 | 0 | 0 | 61.544 | 57.733 | 51.099 | 22.324 | 0 | 0 | 53.458 | 40.712 | [5 empty] | 0 | 20.582 | 27 | 2.6038 | 2.3998 | 1.2776 | 1.1111 | 1.2887 | 49.4933
2006-05-17 | 6:16 | 0 | 20.546 | 0 | 0 | 0 | 52.135 | 56.432 | 32.936 | 32.103 | 20.613 | 23.888 | 13.733 | 0 | 0 | 61.544 | 57.733 | 51.257 | 22.346 | 0 | 0 | 53.552 | 40.547 | [5 empty] | 0 | 20.032 | 28 | 2.5974 | 2.3937 | 1.2774 | 1.1111 | 1.2826 | 49.3809
2006-05-17 | 6:17 | 0 | 20.564 | 0 | 0 | 0 | 51.722 | 56.193 | 32.893 | 31.914 | 20.593 | 23.893 | 13.716 | 0 | 0 | 61.394 | 57.783 | 51.127 | 22.354 | 0 | 0 | 53.58 | 40.459 | [5 empty] | 0 | 19.808 | 29 | 2.6023 | 2.3984 | 1.2776 | 1.1111 | 1.2873 | 49.4678
2006-05-17 | 6:18 | 0 | 20.517 | 0 | 0 | 0 | 51.213 | 55.867 | 32.723 | 31.789 | 20.372 | 23.839 | 13.685 | 0 | 0 | 61.321 | 57.756 | 51.099 | 22.324 | 0 | 0 | 53.552 | 40.289 | [5 empty] | 0 | 19.424 | 30 | 2.6113 | 2.407 | 1.2779 | 1.1111 | 1.2959 | 49.6254
2006-05-17 | 6:19 | 0 | 20.541 | 0 | 0 | 0 | 50.753 | 55.615 | 32.771 | 31.693 | 20.227 | 23.864 | 13.685 | 0 | 0 | 61.232 | 57.733 | 51.143 | 22.3 | 0 | 0 | 53.552 | 40.195 | [5 empty] | 0 | 19.06 | 31 | 2.6113 | 2.407 | 1.2779 | 1.1111 | 1.2959 | 49.6254
2006-05-17 | 6:20 | 0 | 20.546 | 0 | 0 | 0 | 50.324 | 55.344 | 32.706 | 31.674 | 19.963 | 23.991 | 13.716 | 0 | 0 | 61.213 | 57.783 | 51.127 | 22.376 | 0 | 0 | 53.58 | 40.131 | [5 empty] | 0 | 18.65 | 32 | 2.6023 | 2.3984 | 1.2776 | 1.1111 | 1.2873 | 49.4678
2006-05-17 | 6:21 | 0 | 20.517 | 0 | 0 | 0 | 49.836 | 54.997 | 32.439 | 31.644 | 19.933 | 23.984 | 13.711 | 0 | 0 | 61.097 | 57.756 | 51.075 | 22.371 | 0 | 0 | 53.575 | 39.961 | [5 empty] | 0 | 18.192 | 33 | 2.6038 | 2.3998 | 1.2776 | 1.1111 | 1.2887 | 49.4933
2006-05-17 | 6:22 | 0 | 20.541 | 0 | 0 | 0 | 49.425 | 54.698 | 32.318 | 31.379 | 19.241 | 23.768 | 13.758 | 0 | 0 | 60.962 | 57.733 | 51.005 | 22.371 | 0 | 0 | 53.528 | 39.865 | [5 empty] | 0 | 18.046 | 34 | 2.5901 | 2.3868 | 1.2771 | 1.1111 | 1.2757 | 49.2525
2006-05-17 | 6:23 | 0 | 20.541 | 0 | 0 | 0 | 49.035 | 54.492 | 32.417 | 31.33 | 19.415 | 23.913 | 13.809 | 0 | 0 | 60.894 | 57.756 | 51.143 | 22.346 | 0 | 0 | 53.505 | 39.727 | [5 empty] | 0 | 17.705 | 35 | 2.5752 | 2.3727 | 1.2765 | 1.1111 | 1.2616 | 48.9884
2006-05-17 | 6:24 | 0 | 20.564 | 0 | 2 | 0 | 43.719 | 52.406 | 33.476 | 31.09 | 26.85 | 23.913 | 13.834 | 0 | 0 | 60.871 | 57.733 | 51.029 | 22.346 | 0 | 0 | 53.528 | 39.585 | [5 empty] | 0 | 12.629 | 36 | 2.5679 | 2.3657 | 1.2762 | 1.1111 | 1.2546 | 48.8578
2006-05-17 | 6:25 | 0 | 20.517 | 0 | 2 | 0 | 49.722 | 49.056 | 32.653 | 32.247 | 24.298 | 23.768 | 13.932 | 0 | 0 | 60.716 | 57.756 | 50.984 | 22.346 | 0 | 0 | 53.528 | 39.538 | [5 empty] | 0 | 17.475 | 37 | 2.5394 | 2.3386 | 1.275 | 1.1111 | 1.2275 | 48.3386
2006-05-17 | 6:26 | 0 | 20.564 | 0 | 2 | 0 | 38.598 | 48.163 | 30.126 | 32.912 | 21.407 | 23.817 | 13.982 | 0 | 0 | 60.716 | 57.71 | 51.005 | 22.346 | 0 | 0 | 53.528 | 39.444 | [5 empty] | 0 | 5.686 | 38 | 2.5248 | 2.3248 | 1.2744 | 1.1111 | 1.2137 | 48.0692
2006-05-17 | 6:27 | 0 | 20.541 | 0 | 2 | 0 | 34.978 | 44.655 | 28.827 | 30.634 | 20.177 | 23.864 | 13.982 | 0 | 0 | 60.67 | 57.733 | 51.099 | 22.371 | 0 | 0 | 53.528 | 39.373 | [5 empty] | 0 | 4.344 | 39 | 2.5248 | 2.3248 | 1.2744 | 1.1111 | 1.2137 | 48.0692
2006-05-17 | 6:28 | 0 | 20.541 | 0 | 2 | 0 | 32.981 | 37.117 | 28.297 | 28.802 | 19.488 | 23.817 | 14.03 | 0 | 0 | 60.581 | 57.756 | 50.961 | 22.346 | 0 | 0 | 53.552 | 39.279 | [5 empty] | 0 | 4.179 | 40 | 2.5109 | 2.3115 | 1.2739 | 1.1111 | 1.2004 | 47.8076
2006-05-17 | 6:29 | 0 | 20.485 | 0 | 2 | 0 | 30.649 | 34.782 | 27.976 | 28.047 | 19.307 | 23.641 | 13.949 | 0 | 0 | 60.483 | 57.681 | 50.837 | 22.314 | 0 | 0 | 53.475 | 39.155 | [5 empty] | 0 | 2.602 | 41 | 2.5345 | 2.3339 | 1.2748 | 1.1111 | 1.2228 | 48.2474
2006-05-17 | 6:30 | 0 | 20.51 | 0 | 2 | 0 | 29.229 | 32.456 | 27.976 | 27.807 | 18.912 | 23.785 | 13.874 | 0 | 0 | 60.44 | 57.681 | 50.837 | 22.339 | 0 | 0 | 53.498 | 39.059 | [5 empty] | 0 | 1.422 | 42 | 2.5563 | 2.3547 | 1.2757 | 1.1111 | 1.2436 | 48.6473
2006-05-17 | 6:31 | 0 | 20.532 | 0 | 3 | 0 | 28.626 | 30.553 | 27.951 | 27.736 | 18.764 | 23.785 | 13.997 | 0 | 0 | 60.417 | 57.637 | 50.746 | 22.314 | 0 | 0 | 53.475 | 38.997 | [5 empty] | 0 | 0.89 | 43 | 2.5205 | 2.3206 | 1.2742 | 1.1111 | 1.2095 | 47.9878
2006-05-17 | 6:32 | 0 | 20.564 | 1 | 2 | 0 | 28.322 | 29.501 | 27.912 | 27.743 | 18.716 | 23.641 | 13.975 | 0 | 0 | 60.305 | 57.637 | 50.702 | 22.314 | 0 | 0 | 53.428 | 38.897 | [5 empty] | 0 | 0.579 | 44 | 2.5269 | 2.3267 | 1.2745 | 1.1111 | 1.2156 | 48.1071
2006-05-17 | 6:33 | 0 | 20.532 | 0 | 2 | 0 | 28.167 | 29.018 | 28.248 | 27.718 | 18.525 | 23.744 | 14.105 | 0 | 0 | 60.312 | 57.644 | 50.868 | 22.324 | 0 | 0 | 53.482 | 38.832 | [5 empty] | 0 | 0.449 | 45 | 2.489 | 2.2907 | 1.273 | 1.1111 | 1.1796 | 47.3931
2006-05-17 | 6:34 | 0 | 20.461 | 0 | 3 | 0 | 28.047 | 28.699 | 28.626 | 27.951 | 18.568 | 23.665 | 14.221 | 0 | 0 | 60.148 | 57.592 | 50.723 | 22.292 | 0 | 0 | 53.407 | 38.66 | [5 empty] | 0 | 0.096 | 46 | 2.4552 | 2.2586 | 1.2716 | 1.1111 | 1.1475 | 46.7373
2006-05-17 | 6:35 | 0 | 20.453 | 0 | 2 | 0 | 28.086 | 28.52 | 28.905 | 28.376 | 24.305 | 23.702 | 14.238 | 0 | 0 | 60.017 | 57.464 | 50.616 | 22.258 | 0 | 0 | 53.367 | 38.531 | [5 empty] | 0 | -0.29 | 47 | 2.4503 | 2.2539 | 1.2714 | 1.1111 | 1.1428 | 46.6397
2006-05-17 | 6:36 | 0 | 20.404 | 0 | 3 | 0 | 43.111 | 28.471 | 29.025 | 28.712 | 27.172 | 23.68 | 14.163 | 0 | 0 | 59.995 | 57.418 | 50.41 | 22.209 | 0 | 0 | 53.367 | 38.507 | [5 empty] | 0 | 14.399 | 48 | 2.4721 | 2.2747 | 1.2723 | 1.1111 | 1.1636 | 47.0674
2006-05-17 | 6:37 | 1 | 20.404 | 0 | 2 | 0 | 46.398 | 38.954 | 28.927 | 28.736 | 27.172 | 23.727 | 14.115 | 0 | 0 | 59.883 | 57.418 | 50.364 | 22.209 | 0 | 0 | 53.344 | 38.389 | [5 empty] | 20.404 | 17.662 | 49 | 2.4861 | 2.288 | 1.2729 | 1.1111 | 1.1769 | 47.3372
2006-05-17 | 6:38 | 0 | 20.404 | 0 | 3 | 0 | 46.788 | 45.917 | 28.785 | 28.832 | 26.593 | 23.535 | 14.337 | 0 | 0 | 59.839 | 57.418 | 50.41 | 22.233 | 0 | 0 | 53.344 | 38.318 | [5 empty] | 0 | 17.956 | 50 | 2.4215 | 2.2265 | 1.2702 | 1.1111 | 1.1154 | 46.0633
2006-05-17 | 6:39 | 0 | 20.429 | 0 | 2 | 0 | 46.788 | 46.881 | 28.785 | 28.64 | 26.473 | 23.535 | 14.311 | 0 | 0 | 59.794 | 57.395 | 50.434 | 22.233 | 0 | 0 | 53.367 | 38.248 | [5 empty] | 0 | 18.148 | 51 | 2.429 | 2.2337 | 1.2705 | 1.1111 | 1.1226 | 46.216
2006-05-17 | 6:40 | 0 | 20.453 | 0 | 2 | 0 | 47.178 | 46.949 | 28.64 | 28.567 | 26.953 | 23.727 | 14.238 | 1 | 0 | 59.748 | 57.373 | 50.457 | 22.233 | 0 | 0 | 53.344 | 38.155 | [5 empty] | 0 | 18.611 | 52 | 2.4503 | 2.2539 | 1.2714 | 1.1111 | 1.1428 | 46.6397
2006-05-17 | 6:41 | 0 | 20.404 | 0 | 3 | 1 | 47.546 | 47.315 | 28.616 | 28.376 | 27.243 | 23.631 | 14.362 | 2 | 0 | 59.771 | 57.352 | 50.501 | 22.233 | 0 | 0 | 53.321 | 38.083 | [5 empty] | 0 | 19.17 | 53 | 2.4142 | 2.2196 | 1.2699 | 1.1111 | 1.1085 | 45.9156
2006-05-17 | 6:42 | 1 | 20.404 | 1 | 2 | 0 | 47.523 | 47.682 | 28.761 | 28.302 | 27.437 | 23.656 | 14.409 | 1 | 0 | 59.728 | 57.373 | 50.48 | 22.282 | 0 | 0 | 53.344 | 38.059 | [5 empty] | 20.404 | 19.221 | 0 | 2.4005 | 2.2066 | 1.2694 | 1.1111 | 1.0955 | 45.6354
2006-05-17 | 6:43 | 0 | 20.429 | 0 | 2 | 0 | 47.292 | 47.913 | 28.856 | 28.447 | 27.652 | 23.656 | 14.558 | 2 | 0 | 59.682 | 57.373 | 50.548 | 22.282 | 0 | 0 | 53.367 | 38.014 | [5 empty] | 0 | 18.845 | 1 | 2.3571 | 2.1653 | 1.9747 | 1.8182 | 0.34716 | 14.7284
2006-05-17 | 6:44 | 0 | 20.404 | 0 | 3 | 0 | 47.843 | 47.728 | 29.217 | 28.64 | 27.677 | 23.656 | 14.485 | 1 | 0 | 59.705 | 57.352 | 50.548 | 22.258 | 0 | 0 | 53.344 | 37.942 | [5 empty] | 0 | 19.203 | 2 | 2.3784 | 2.1856 | 1.9756 | 1.8182 | 0.36737 | 15.4463
2006-05-17 | 6:45 | 0 | 20.404 | 0 | 2 | 0 | 47.981 | 48.072 | 29.724 | 28.976 | 27.748 | 23.631 | 14.535 | 1 | 0 | 59.748 | 57.418 | 50.41 | 22.258 | 0 | 0 | 53.321 | 37.966 | [5 empty] | 0 | 19.005 | 3 | 2.3638 | 2.1717 | 1.975 | 1.8182 | 0.35353 | 14.956
2006-05-17 | 6:46 | 0 | 20.397 | 0 | 2 | 0 | 48.179 | 48.317 | 30.053 | 29.354 | 27.91 | 23.599 | 14.648 | 2 | 0 | 59.652 | 57.389 | 50.403 | 22.251 | 0 | 0 | 53.314 | 37.866 | [5 empty] | 0 | 18.825 | 4 | 2.3309 | 2.1404 | 1.9736 | 1.8182 | 0.32225 | 13.8252
2006-05-17 | 6:47 | 1 | 20.429 | 0 | 3 | 0 | 48.508 | 48.485 | 30.685 | 29.915 | 28.231 | 23.751 | 14.558 | 1 | 0 | 59.728 | 57.395 | 50.48 | 22.282 | 0 | 0 | 53.3 | 37.842 | [5 empty] | 20.429 | 18.593 | 5 | 2.3571 | 2.1653 | 1.9747 | 1.8182 | 0.34716 | 14.7284
2006-05-17 | 6:48 | 0 | 20.429 | 0 | 2 | 0 | 48.783 | 48.783 | 31.338 | 30.445 | 28.785 | 23.702 | 14.51 | 1 | 0 | 59.705 | 57.395 | 50.457 | 22.258 | 0 | 0 | 53.3 | 37.78 | [5 empty] | 0 | 18.338 | 6 | 2.3711 | 2.1786 | 1.9753 | 1.8182 | 0.36045 | 15.2019
2006-05-17 | 6:49 | 0 | 20.397 | 0 | 3 | 0 | 49.355 | 49.059 | 31.889 | 31.119 | 29.337 | 23.656 | 14.658 | 2 | 0 | 59.682 | 57.395 | 50.48 | 22.307 | 0 | 0 | 53.276 | 37.801 | [5 empty] | 0 | 18.236 | 7 | 2.328 | 2.1377 | 1.9735 | 1.8182 | 0.31948 | 13.7236
2006-05-17 | 6:50 | 0 | 20.397 | 0 | 2 | 0 | 47.882 | 49.533 | 32.531 | 31.762 | 27.765 | 23.67 | 14.648 | 1 | 0 | 59.698 | 57.411 | 50.403 | 22.251 | 0 | 0 | 53.269 | 37.724 | [5 empty] | 0 | 16.12 | 8 | 2.3309 | 2.1404 | 1.9736 | 1.8182 | 0.32225 | 13.8252
2006-05-17 | 6:51 | 0 | 20.404 | 0 | 2 | 0 | 37.497 | 49.722 | 33.01 | 32.397 | 24.33 | 23.871 | 14.658 | 1 | 0 | 59.748 | 57.395 | 50.616 | 22.258 | 0 | 0 | 53.23 | 37.66 | [5 empty] | 0 | 5.1 | 9 | 2.328 | 2.1377 | 1.9735 | 1.8182 | 0.31948 | 13.7236
2006-05-17 | 6:52 | 0 | 20.404 | 1 | 3 | 0 | 34.749 | 40.832 | 33.457 | 32.893 | 23.028 | 23.751 | 14.706 | 0 | 0 | 59.748 | 57.441 | 50.525 | 22.282 | 0 | 0 | 53.3 | 37.66 | [5 empty] | 0 | 1.856 | 10 | 2.314 | 2.1244 | 1.973 | 1.8182 | 0.3062 | 13.2323
2006-05-17 | 6:53 | 0 | 20.397 | 0 | 2 | 0 | 34.223 | 36.127 | 33.778 | 33.354 | 22.275 | 23.695 | 14.648 | 0 | 0 | 59.652 | 57.366 | 50.541 | 22.3 | 0 | 0 | 53.269 | 37.559 | [5 empty] | 0 | 0.869 | 11 | 2.3309 | 2.1404 | 1.9736 | 1.8182 | 0.32225 | 13.8252
2006-05-17 | 6:54 | 0 | 20.429 | 0 | 2 | 0 | 34.208 | 35.031 | 34.091 | 33.926 | 21.802 | 23.751 | 14.583 | 0 | 0 | 59.748 | 57.418 | 50.548 | 22.282 | 0 | 0 | 53.3 | 37.543 | [5 empty] | 0 | 0.282 | 12 | 2.3498 | 2.1584 | 1.9744 | 1.8182 | 0.34024 | 14.4795
2006-05-17 | 6:55 | 0 | 20.456 | 0 | 3 | 0 | 34.357 | 34.825 | 34.426 | 34.168 | 21.444 | 23.996 | 14.709 | 0 | 0 | 59.764 | 57.478 | 50.767 | 22.334 | 0 | 0 | 53.358 | 37.552 | [5 empty] | 0 | 0.189 | 13 | 2.3131 | 2.1235 | 1.9729 | 1.8182 | 0.30537 | 13.2014
2006-05-17 | 6:56 | 0 | 20.51 | 0 | 2 | 0 | 34.526 | 34.926 | 34.22 | 34.502 | 20.436 | 23.81 | 14.714 | 0 | 0 | 59.741 | 57.455 | 50.63 | 22.358 | 0 | 0 | 53.311 | 37.481 | [5 empty] | 0 | 0.024 | 14 | 2.3117 | 2.1222 | 1.9729 | 1.8182 | 0.30398 | 13.1499
2006-05-17 | 6:57 | 0 | 20.456 | 0 | 3 | 0 | 34.761 | 34.995 | 34.01 | 34.196 | 20.269 | 24.05 | 14.789 | 1 | 0 | 59.792 | 57.459 | 50.772 | 22.388 | 0 | 0 | 53.339 | 37.533 | [5 empty] | 0 | 0.565 | 15 | 2.2898 | 2.1014 | 1.972 | 1.8182 | 0.28322 | 12.3687
2006-05-17 | 6:58 | 0 | 20.456 | 0 | 2 | 0 | 34.615 | 35.038 | 33.486 | 33.909 | 20.114 | 23.827 | 14.683 | 0 | 0 | 59.719 | 57.432 | 50.744 | 22.383 | 0 | 0 | 53.358 | 37.481 | [5 empty] | 0 | 0.706 | 16 | 2.3207 | 2.1307 | 1.9732 | 1.8182 | 0.31256 | 13.4685
2006-05-17 | 6:59 | 0 | 20.505 | 0 | 2 | 0 | 34.357 | 35.084 | 33.275 | 33.651 | 20.189 | 23.876 | 14.585 | 0 | 0 | 59.719 | 57.432 | 50.651 | 22.358 | 0 | 0 | 53.358 | 37.459 | [5 empty] | 0 | 0.706 | 17 | 2.3492 | 2.1579 | 1.9744 | 1.8182 | 0.33969 | 14.4595
2006-05-17 | 7:00 | 0 | 20.505 | 0 | 3 | 0 | 36.423 | 34.849 | 33.017 | 33.182 | 27.657 | 23.876 | 14.784 | 0 | 0 | 59.673 | 57.432 | 50.651 | 22.358 | 0 | 0 | 53.358 | 37.411 | [5 empty] | 0 | 3.241 | 18 | 2.2913 | 2.1028 | 1.972 | 1.8182 | 0.28461 | 12.4212
2006-05-17 | 7:01 | 0 | 20.505 | 0 | 2 | 0 | 46.02 | 34.921 | 32.618 | 33.041 | 24.935 | 23.803 | 14.709 | 0 | 0 | 59.696 | 57.409 | 50.536 | 22.334 | 0 | 0 | 53.335 | 37.363 | [5 empty] | 0 | 12.979 | 19 | 2.3131 | 2.1235 | 1.9729 | 1.8182 | 0.30537 | 13.2014
2006-05-17 | 7:02 | 0 | 20.456 | 0 | 3 | 0 | 36.871 | 45.929 | 32.26 | 32.475 | 22.817 | 23.852 | 14.734 | 0 | 0 | 59.607 | 57.386 | 50.583 | 22.334 | 0 | 0 | 53.288 | 37.318 | [5 empty] | 0 | 4.396 | 20 | 2.3059 | 2.1166 | 1.9726 | 1.8182 | 0.29845 | 12.943
2006-05-17 | 7:03 | 0 | 20.505 | 1 | 2 | 0 | 34.192 | 39.478 | 32.017 | 32.306 | 21.853 | 23.852 | 14.585 | 0 | 0 | 59.584 | 57.366 | 50.56 | 22.358 | 0 | 0 | 53.265 | 37.339 | [5 empty] | 0 | 1.886 | 21 | 2.3492 | 2.1579 | 1.9744 | 1.8182 | 0.33969 | 14.4595
2006-05-17 | 7:04 | 0 | 20.431 | 0 | 2 | 0 | 33.086 | 35.297 | 31.97 | 31.897 | 21.275 | 23.803 | 14.636 | 0 | 0 | 59.607 | 57.366 | 50.697 | 22.383 | 0 | 0 | 53.335 | 37.318 | [5 empty] | 0 | 1.189 | 22 | 2.3344 | 2.1438 | 1.9738 | 1.8182 | 0.32557 | 13.9468
2006-05-17 | 7:05 | 0 | 20.456 | 0 | 3 | 0 | 32.57 | 33.933 | 31.656 | 31.705 | 20.936 | 23.852 | 14.734 | 0 | 0 | 59.63 | 57.343 | 50.721 | 22.383 | 0 | 0 | 53.265 | 37.27 | [5 empty] | 0 | 0.865 | 23 | 2.3059 | 2.1166 | 1.9726 | 1.8182 | 0.29845 | 12.943
2006-05-17 | 7:06 | 0 | 20.48 | 0 | 2 | 0 | 32.282 | 33.228 | 31.536 | 31.583 | 20.527 | 23.901 | 14.683 | 0 | 0 | 59.518 | 57.297 | 50.697 | 22.358 | 0 | 0 | 53.288 | 37.246 | [5 empty] | 0 | 0.699 | 24 | 2.3207 | 2.1307 | 1.9732 | 1.8182 | 0.31256 | 13.4685
2006-05-17 | 7:07 | 0 | 20.446 | 0 | 2 | 0 | 32.032 | 32.842 | 31.549 | 31.428 | 20.757 | 23.938 | 14.475 | 0 | 0 | 59.506 | 57.311 | 50.504 | 22.3 | 0 | 0 | 53.255 | 37.143 | [5 empty] | 0 | 0.604 | 25 | 2.3813 | 2.1883 | 1.9757 | 1.8182 | 0.37014 | 15.5437
2006-05-17 | 7:08 | 0 | 20.421 | 0 | 3 | 0 | 31.767 | 32.512 | 31.622 | 31.382 | 20.104 | 23.793 | 14.623 | 1 | 0 | 59.486 | 57.288 | 50.527 | 22.324 | 0 | 0 | 53.209 | 37.143 | [5 empty] | 0 | 0.385 | 26 | 2.3382 | 2.1474 | 1.9739 | 1.8182 | 0.32917 | 14.0781
2006-05-17 | 7:09 | 0 | 20.407 | 0 | 2 | 0 | 31.705 | 32.306 | 31.296 | 31.416 | 19.993 | 23.827 | 14.683 | 0 | 0 | 59.495 | 57.32 | 50.606 | 22.334 | 0 | 0 | 53.288 | 37.153 | [5 empty] | 0 | 0.289 | 27 | 2.3207 | 2.1307 | 1.9732 | 1.8182 | 0.31256 | 13.4685
2006-05-17 | 7:10 | 0 | 20.456 | 0 | 2 | 0 | 31.656 | 32.162 | 31.078 | 31.271 | 19.623 | 23.876 | 14.683 | 0 | 0 | 59.518 | 57.297 | 50.63 | 22.334 | 4 | 0 | 57.432 | 30.354 | [5 empty] | 0 | 0.385 | 28 | 2.3207 | 2.1307 | 1.9732 | 1.8182 | 0.31256 | 13.4685
2006-05-17 | 7:11 | 0 | 20.397 | 0 | 3 | 0 | 31.693 | 31.983 | 30.803 | 31.092 | 28.13 | 23.817 | 14.55 | 0 | 0 | 59.395 | 57.065 | 49.932 | 22.3 | 13 | 1 | 60.807 | 21.89 | [5 empty] | 0 | 0.601 | 29 | 2.3594 | 2.1676 | 1.9748 | 1.8182 | 0.34938 | 14.8077
2006-05-17 | 7:12 | 1 | 20.456 | 0 | 2 | 0 | 46.158 | 32.041 | 30.717 | 30.764 | 26.647 | 23.876 | 14.585 | 0 | 0 | 59.426 | 55.802 | 47.11 | 22.324 | 14 | 0 | 61.704 | 19.983 | [5 empty] | 20.456 | 15.394 | 30 | 2.3492 | 2.1579 | 1.9744 | 1.8182 | 0.33969 | 14.4595
2006-05-17 | 7:13 | 0 | 20.48 | 1 | 12 | 0 | 46.48 | 38.021 | 30.813 | 41.946 | 43.52 | 24.092 | 14.585 | 2 | 0 | 47.602 | 51.339 | 46.456 | 22.358 | 14 | 1 | 62.005 | 19.402 | [5 empty] | 0 | 4.534 | 31 | 2.3492 | 2.1579 | 1.9744 | 1.8182 | 0.33969 | 14.4595
2006-05-17 | 7:14 | 1 | 20.47 | 0 | 15 | 1 | 55.228 | 40.009 | 32.936 | 42.76 | 48.074 | 23.866 | 14.699 | 3 | 1 | 54.905 | 45.208 | 45.07 | 22.349 | 13 | 1 | 62.108 | 19.168 | [5 empty] | 20.47 | 12.468 | 32 | 2.3161 | 2.1263 | 1.973 | 1.8182 | 0.30813 | 13.3043
2006-05-17 | 7:15 | 1 | 20.5 | 0 | 15 | 0 | 61.085 | 40.37 | 34.799 | 45.191 | 51.337 | 23.896 | 14.704 | 4 | 0 | 60.435 | 40.274 | 45.95 | 22.329 | 13 | 1 | 62.183 | 19.101 | [5 empty] | 20.5 | 15.894 | 0 | 2.3146 | 2.1249 | 1.973 | 1.8182 | 0.30675 | 13.2529
2006-05-17 | 7:16 | 2 | 20.451 | 0 | 15 | 0 | 63.215 | 40.392 | 36.232 | 46.246 | 54.457 | 24.016 | 14.678 | 3 | 0 | 62.544 | 37.196 | 46.75 | 22.354 | 4 | 0 | 62.028 | 19.322 | [5 empty] | 40.902 | 16.969 | 1 | 2.3222 | 2.1321 | 15.1551 | 15 | -12.8679 | -554.1321
2006-05-17 | 7:17 | 1 | 20.529 | 0 | 14 | 0 | 64.611 | 40.375 | 37.531 | 47.857 | 56.494 | 23.996 | 14.734 | 3 | 0 | 63.849 | 36.519 | 48.27 | 22.407 | 0 | 0 | 61.786 | 20.865 | [5 empty] | 20.529 | 16.754 | 2 | 2.3059 | 2.1166 | 15.1544 | 15 | -12.8834 | -558.7232
2006-05-17 | 7:18 | 1 | 20.5 | 1 | 15 | 1 | 66.131 | 40.205 | 38.535 | 49.687 | 58.329 | 23.991 | 14.827 | 2 | 1 | 65.3 | 37.079 | 49.871 | 22.354 | 0 | 0 | 61.512 | 21.969 | [5 empty] | 20.5 | 16.444 | 3 | 2.2788 | 2.0909 | 15.1533 | 15 | -12.9091 | -566.4929
2006-05-17 | 7:19 | 1 | 20.529 | 0 | 15 | 0 | 67.7 | 40.186 | 39.928 | 51.411 | 60.282 | 24.116 | 14.734 | 1 | 0 | 66.852 | 38.282 | 51.801 | 22.407 | 0 | 0 | 61.293 | 22.768 | [5 empty] | 20.529 | 16.289 | 0 | 2.3059 | 2.1166 | 15.1544 | 15 | -12.8834 | -558.7232
2006-05-17 | 7:20 | 1 | 20.5 | 0 | 15 | 0 | 69.212 | 40.109 | 41.028 | 53.402 | 61.916 | 24.136 | 14.776 | 1 | 0 | 68.443 | 39.875 | 53.769 | 22.354 | 0 | 0 | 61.063 | 23.486 | [5 empty] | 20.5 | 15.81 | 1 | 2.2936 | 2.105 | 20.1539 | 20 | -17.895 | -780.2046
2006-05-17 | 7:21 | 2 | 20.5 | 0 | 15 | 1 | 70.29 | 40.04 | 42.248 | 55.328 | 62.363 | 24.136 | 14.704 | 1 | 1 | 69.52 | 41.614 | 55.603 | 22.403 | 0 | 0 | 60.839 | 24.256 | [5 empty] | 41 | 14.962 | 2 | 2.3146 | 2.1249 | 20.1548 | 20 | -17.8751 | -772.2762
2006-05-17 | 7:22 | 1 | 20.475 | 1 | 15 | 0 | 70.947 | 40.016 | 43.425 | 57.117 | 62.341 | 24.185 | 14.827 | 0 | 0 | 70.267 | 43.425 | 57.252 | 22.378 | 0 | 0 | 60.771 | 25.244 | [5 empty] | 20.475 | 13.83 | 0 | 2.2788 | 2.0909 | 20.1533 | 20 | -17.9091 | -785.9088
2006-05-17 | 7:23 | 1 | 20.5 | 0 | 15 | 0 | 71.298 | 40.04 | 44.55 | 58.552 | 62.117 | 24.232 | 14.852 | 0 | 0 | 70.706 | 45.238 | 58.799 | 22.378 | 0 | 0 | 60.636 | 26.304 | [5 empty] | 20.5 | 12.746 | 1 | 2.2715 | 2.084 | 10.153 | 10 | -7.916 | -348.494
2006-05-17 | 7:24 | 0 | 20.475 | 0 | 10 | 0 | 71.036 | 52.506 | 40.346 | 59.538 | 57.206 | 24.232 | 14.776 | 1 | 0 | 70.75 | 46.888 | 59.696 | 22.354 | 0 | 0 | 60.547 | 27.51 | [5 empty] | 0 | 11.498 | 2 | 2.2936 | 2.105 | 10.1539 | 10 | -7.895 | -344.2142
2006-05-17 | 7:25 | 0 | 20.475 | 0 | 2 | 0 | 69.52 | 67.96 | 32.871 | 55.648 | 47.691 | 24.425 | 14.751 | 0 | 0 | 69.125 | 48.289 | 56.982 | 22.354 | 0 | 0 | 60.412 | 27.991 | [5 empty] | 0 | 13.872 | 3 | 2.3009 | 2.1119 | 10.1542 | 10 | -7.8881 | -342.8244
2006-05-17 | 7:26 | 0 | 20.5 | 0 | 2 | 0 | 62.79 | 71.542 | 30.641 | 38.677 | 42.86 | 24.281 | 14.729 | 0 | 0 | 67.564 | 49.206 | 50.604 | 22.378 | 0 | 0 | 60.346 | 28.206 | [5 empty] | 0 | 24.113 | 4 | 2.3073 | 2.118 | 10.1545 | 10 | -7.882 | -341.6086
2006-05-17 | 7:27 | 1 | 20.468 | 0 | 15 | 1 | 58.5 | 71.754 | 31.644 | 51.491 | 56.483 | 24.273 | 14.744 | 0 | 1 | 57.557 | 49.841 | 53.577 | 22.346 | 0 | 0 | 60.225 | 28.344 | [5 empty] | 20.468 | 7.009 | 5 | 2.3029 | 2.1139 | 10.1543 | 10 | -7.8861 | -342.4368
2006-05-17 | 7:28 | 1 | 20.5 | 0 | 14 | 0 | 63.822 | 71.233 | 35.55 | 54.985 | 59.134 | 24.33 | 14.852 | 0 | 0 | 62.318 | 50.282 | 56.49 | 22.378 | 0 | 0 | 60.211 | 28.618 | [5 empty] | 20.5 | 8.837 | 0 | 2.2715 | 2.084 | 10.153 | 10 | -7.916 | -348.494
2006-05-17 | 7:29 | 0 | 20.451 | 1 | 16 | 0 | 68.619 | 70.422 | 39.289 | 58.73 | 60.389 | 24.521 | 14.852 | 0 | 0 | 67.541 | 50.833 | 59.472 | 22.403 | 0 | 0 | 60.122 | 30.232 | [5 empty] | 0 | 9.889 | 1 | 2.2715 | 2.084 | 12.153 | 12 | -9.916 | -436.5417
2006-05-17 | 7:30 | 1 | 20.5 | 0 | 14 | 0 | 70.641 | 69.717 | 41.968 | 61.286 | 60.771 | 24.401 | 14.802 | 0 | 0 | 69.784 | 51.636 | 61.601 | 22.427 | 0 | 0 | 59.897 | 32.47 | [5 empty] | 20.5 | 9.355 | 2 | 2.2861 | 2.0978 | 12.1536 | 12 | -9.9022 | -433.1559
2006-05-17 | 7:31 | 1 | 20.468 | 0 | 15 | 0 | 71.117 | 69.118 | 44.121 | 62.781 | 60.921 | 24.418 | 14.696 | 0 | 0 | 70.48 | 52.455 | 62.916 | 22.346 | 0 | 0 | 59.712 | 34.18 | [5 empty] | 20.468 | 8.336 | 3 | 2.3169 | 2.1271 | 12.1549 | 12 | -9.8729 | -426.1188
2006-05-17 | 7:32 | 0 | 20.475 | 0 | 15 | 1 | 71.298 | 68.642 | 45.789 | 63.776 | 60.974 | 24.619 | 14.827 | 1 | 1 | 70.663 | 53.47 | 63.776 | 22.378 | 0 | 0 | 59.673 | 35.763 | [5 empty] | 0 | 7.522 | 4 | 2.2788 | 2.0909 | 12.1533 | 12 | -9.9091 | -434.8434
2006-05-17 | 7:33 | 1 | 20.451 | 0 | 15 | 0 | 71.211 | 68.224 | 46.935 | 64.358 | 60.885 | 24.69 | 14.776 | 0 | 0 | 70.75 | 54.411 | 64.515 | 22.378 | 0 | 0 | 59.673 | 37.15 | [5 empty] | 20.451 | 6.853 | 0 | 2.2936 | 2.105 | 12.1539 | 12 | -9.895 | -431.4123
2006-05-17 | 7:34 | 0 | 20.451 | 1 | 12 | 0 | 70.728 | 68.794 | 44.389 | 64.874 | 56.378 | 24.521 | 14.802 | 0 | 0 | 70.706 | 55.328 | 65.054 | 22.378 | 0 | 0 | 59.741 | 38.349 | [5 empty] | 0 | 5.854 | 1 | 2.2861 | 2.0978 | 1.2647 | 1.1111 | 0.9867 | 43.1614
2006-05-17 | 7:35 | 0 | 20.527 | 0 | 1 | 0 | 67.723 | 71.195 | 35.179 | 64.543 | 45.632 | 24.622 | 14.88 | 0 | 0 | 69.789 | 56.089 | 63.13 | 22.454 | 0 | 0 | 59.901 | 38.586 | [5 empty] | 0 | 3.18 | 2 | 2.2633 | 2.0762 | 1.2638 | 1.1111 | 0.9651 | 42.6407
2006-05-17 | 7:36 | 0 | 20.448 | 0 | 0 | 0 | 66.555 | 71.057 | 33.34 | 64 | 38.863 | 24.592 | 14.824 | 0 | 0 | 68.224 | 56.512 | 58.4 | 22.405 | 0 | 0 | 60.036 | 38.327 | [5 empty] | 0 | 2.555 | 3 | 2.2797 | 2.0917 | 1.2645 | 1.1111 | 0.98061 | 43.0156
2006-05-17 | 7:37 | 0 | 20.424 | 0 | 0 | 0 | 66.067 | 70.755 | 32.594 | 63.333 | 35.038 | 24.646 | 14.88 | 0 | 0 | 67.053 | 56.83 | 54.07 | 22.454 | 0 | 0 | 60.193 | 37.976 | [5 empty] | 0 | 2.734 | 4 | 2.2633 | 2.0762 | 1.2638 | 1.1111 | 0.9651 | 42.6407
2006-05-17 | 7:38 | 0 | 20.453 | 0 | 0 | 0 | 65.485 | 70.316 | 32.38 | 62.345 | 32.57 | 24.597 | 14.927 | 0 | 0 | 66.136 | 57.099 | 50.814 | 22.43 | 0 | 0 | 60.305 | 37.646 | [5 empty] | 0 | 3.14 | 5 | 2.2497 | 2.0632 | 1.2633 | 1.1111 | 0.9521 | 42.3218
2006-05-17 | 7:39 | 0 | 20.478 | 0 | 0 | 0 | 64.924 | 69.831 | 32.475 | 61.494 | 30.933 | 24.526 | 14.952 | 0 | 0 | 65.44 | 57.256 | 48.681 | 22.43 | 0 | 0 | 60.351 | 37.294 | [5 empty] | 0 | 3.43 | 6 | 2.2424 | 2.0563 | 1.263 | 1.1111 | 0.94518 | 42.1506
2006-05-17 | 7:40 | 0 | 20.478 | 0 | 0 | 0 | 64.342 | 69.261 | 32.618 | 60.62 | 29.776 | 24.526 | 14.902 | 1 | 0 | 64.947 | 57.345 | 47.145 | 22.454 | 0 | 0 | 60.44 | 36.942 | [5 empty] | 0 | 3.722 | 7 | 2.2569 | 2.0701 | 1.2636 | 1.1111 | 0.95902 | 42.4919
2006-05-17 | 7:41 | 0 | 20.453 | 0 | 0 | 0 | 63.803 | 68.601 | 32.594 | 59.766 | 29.199 | 24.526 | 14.978 | 0 | 0 | 64.566 | 57.457 | 45.999 | 22.454 | 0 | 0 | 60.44 | 36.636 | [5 empty] | 0 | 4.037 | 8 | 2.2348 | 2.0491 | 1.2627 | 1.1111 | 0.93798 | 41.9714
2006-05-17 | 7:42 | 0 | 20.424 | 0 | 0 | 0 | 63.237 | 67.763 | 32.73 | 58.911 | 28.133 | 24.543 | 15.071 | 0 | 0 | 64.18 | 57.542 | 45.1 | 22.447 | 0 | 0 | 60.435 | 36.256 | [5 empty] | 0 | 4.326 | 9 | 2.2077 | 2.0233 | 1.2616 | 1.1111 | 0.91224 | 41.3202
2006-05-17 | 7:43 | 0 | 20.478 | 0 | 0 | 0 | 62.66 | 66.964 | 32.804 | 58.041 | 27.873 | 24.501 | 15.126 | 0 | 0 | 63.915 | 57.615 | 44.645 | 22.454 | 0 | 0 | 60.462 | 35.978 | [5 empty] | 0 | 4.619 | 10 | 2.1917 | 2.0081 | 1.2609 | 1.1111 | 0.89701 | 40.9275
2006-05-17 | 7:44 | 0 | 20.478 | 0 | 0 | 0 | 62.099 | 66.113 | 32.969 | 57.279 | 26.934 | 24.501 | 15.249 | 0 | 0 | 63.669 | 57.704 | 43.946 | 22.476 | 0 | 0 | 60.44 | 35.696 | [5 empty] | 0 | 4.82 | 11 | 2.1559 | 1.9741 | 1.2595 | 1.1111 | 0.86297 | 40.0283
2006-05-17 | 7:45 | 0 | 20.404 | 0 | 0 | 0 | 61.517 | 65.305 | 32.945 | 56.54 | 26.429 | 24.597 | 15.325 | 0 | 0 | 63.445 | 57.749 | 43.451 | 22.454 | 0 | 0 | 60.485 | 35.483 | [5 empty] | 0 | 4.977 | 12 | 2.1338 | 1.953 | 1.2586 | 1.1111 | 0.84193 | 39.4575
2006-05-17 | 7:46 | 0 | 20.429 | 0 | 0 | 0 | 61.001 | 64.454 | 33.041 | 55.631 | 26.331 | 24.597 | 15.224 | 0 | 0 | 63.242 | 57.726 | 43.145 | 22.454 | 0 | 0 | 60.462 | 35.249 | [5 empty] | 0 | 5.37 | 13 | 2.1632 | 1.981 | 1.2598 | 1.1111 | 0.86989 | 40.2134
2006-05-17 | 7:47 | 0 | 20.478 | 0 | 0 | 0 | 60.44 | 63.714 | 33.11 | 54.828 | 26.164 | 24.452 | 15.126 | 0 | 0 | 63.064 | 57.795 | 42.841 | 22.454 | 0 | 0 | 60.462 | 35.014 | [5 empty] | 0 | 5.612 | 14 | 2.1917 | 2.0081 | 1.2609 | 1.1111 | 0.89701 | 40.9275
2006-05-17 | 7:48 | 0 | 20.424 | 0 | 0 | 0 | 59.851 | 62.922 | 32.917 | 54.089 | 25.7 | 24.423 | 15.169 | 0 | 0 | 62.879 | 57.79 | 42.365 | 22.425 | 0 | 0 | 60.458 | 34.821 | [5 empty] | 0 | 5.762 | 15 | 2.1792 | 1.9962 | 1.2604 | 1.1111 | 0.88511 | 40.6165
2006-05-17 | 7:49 | 0 | 20.502 | 0 | 0 | 0 | 59.342 | 62.233 | 32.9 | 53.384 | 25.49 | 24.477 | 15.126 | 0 | 0 | 62.838 | 57.818 | 42.183 | 22.43 | 0 | 0 | 60.462 | 34.663 | [5 empty] | 0 | 5.958 | 16 | 2.1917 | 2.0081 | 1.2609 | 1.1111 | 0.89701 | 40.9275
2006-05-17 | 7:50 | 0 | 20.478 | 0 | 1 | 0 | 58.4 | 62.144 | 32.475 | 52.719 | 24.597 | 24.403 | 15.199 | 0 | 0 | 62.703 | 57.861 | 41.994 | 22.454 | 0 | 0 | 60.44 | 34.522 | [5 empty] | 0 | 5.681 | 17 | 2.1705 | 1.9879 | 1.2601 | 1.1111 | 0.87681 | 40.3974
2006-05-17 | 7:51 | 0 | 20.453 | 0 | 1 | 0 | 62.929 | 61.471 | 33.158 | 41.547 | 22.79 | 24.428 | 15.423 | 0 | 0 | 62.637 | 57.838 | 41.853 | 22.43 | 0 | 0 | 60.462 | 34.357 | [5 empty] | 0 | 21.382 | 18 | 2.1052 | 1.9259 | 1.2574 | 1.1111 | 0.8148 | 38.7039
2006-05-17 | 7:52 | 0 | 20.448 | 0 | 0 | 0 | 62.117 | 60.882 | 33.481 | 37.782 | 22.785 | 24.398 | 15.44 | 0 | 0 | 62.61 | 57.811 | 41.829 | 22.454 | 0 | 0 | 60.417 | 34.168 | [5 empty] | 0 | 24.335 | 19 | 2.1003 | 1.9212 | 1.2572 | 1.1111 | 0.8101 | 38.571
2006-05-17 | 7:53 | 0 | 20.478 | 0 | 0 | 0 | 61.471 | 60.508 | 33.603 | 37.318 | 22.886 | 24.501 | 15.423 | 0 | 0 | 62.569 | 57.818 | 41.736 | 22.454 | 0 | 0 | 60.462 | 34.026 | [5 empty] | 0 | 24.153 | 20 | 2.1052 | 1.9259 | 1.2574 | 1.1111 | 0.8148 | 38.7039
2006-05-17 | 7:54 | 0 | 20.502 | 0 | 0 | 0 | 60.91 | 60.17 | 33.299 | 37.06 | 23.03 | 24.357 | 15.495 | 0 | 0 | 62.457 | 57.838 | 41.501 | 22.476 | 0 | 0 | 60.417 | 33.957 | [5 empty] | 0 | 23.85 | 21 | 2.0843 | 1.906 | 1.2566 | 1.1111 | 0.79487 | 38.137
2006-05-17 | 7:55 | 0 | 20.539 | 0 | 0 | 0 | 60.316 | 59.958 | 33.263 | 37.002 | 23.479 | 24.443 | 15.41 | 0 | 0 | 62.425 | 57.872 | 41.561 | 22.515 | 0 | 0 | 60.408 | 33.852 | [5 empty] | 0 | 23.314 | 22 | 2.109 | 1.9295 | 1.2576 | 1.1111 | 0.8184 | 38.805
2006-05-17 | 7:56 | 0 | 20.539 | 0 | 0 | 0 | 59.735 | 59.554 | 32.981 | 36.837 | 22.971 | 24.489 | 15.362 | 0 | 0 | 62.448 | 57.895 | 41.396 | 22.537 | 0 | 0 | 60.408 | 33.759 | [5 empty] | 0 | 22.898 | 23 | 2.123 | 1.9428 | 1.2581 | 1.1111 | 0.83169 | 39.1754
2006-05-17 | 7:57 | 0 | 20.51 | 0 | 0 | 0 | 59.102 | 59.214 | 32.835 | 36.691 | 22.197 | 24.315 | 15.48 | 0 | 0 | 62.309 | 57.891 | 41.368 | 22.508 | 0 | 0 | 60.403 | 33.589 | [5 empty] | 0 | 22.411 | 24 | 2.0886 | 1.9101 | 1.2567 | 1.1111 | 0.79902 | 38.256
2006-05-17 | 7:58 | 0 | 20.515 | 0 | 0 | 0 | 58.523 | 58.883 | 32.701 | 36.72 | 22.273 | 24.345 | 15.41 | 0 | 0 | 62.268 | 57.918 | 41.324 | 22.537 | 0 | 0 | 60.362 | 33.5 | [5 empty] | 0 | 21.803 | 25 | 2.109 | 1.9295 | 1.2576 | 1.1111 | 0.8184 | 38.805
2006-05-17 | 7:59 | 0 | 20.564 | 0 | 0 | 0 | 57.964 | 58.502 | 32.582 | 36.507 | 22.273 | 24.394 | 15.485 | 0 | 0 | 62.224 | 57.872 | 41.42 | 22.515 | 0 | 0 | 60.362 | 33.381 | [5 empty] | 0 | 21.457 | 26 | 2.0872 | 1.9088 | 1.2567 | 1.1111 | 0.79764 | 38.2164
2006-05-17 | 8:00 | 0 | 20.564 | 0 | 0 | 0 | 57.448 | 58.165 | 32.439 | 36.438 | 22.152 | 24.32 | 15.262 | 0 | 0 | 62.133 | 57.895 | 41.162 | 22.515 | 0 | 0 | 60.339 | 33.287 | [5 empty] | 0 | 21.01 | 27 | 2.1521 | 1.9705 | 1.2593 | 1.1111 | 0.85937 | 39.9315
2006-05-17 | 8:01 | 0 | 20.485 | 0 | 0 | 0 | 56.887 | 57.806 | 32.296 | 36.203 | 21.888 | 24.32 | 15.41 | 0 | 0 | 62.021 | 57.872 | 41.183 | 22.491 | 0 | 0 | 60.273 | 33.194 | [5 empty] | 0 | 20.684 | 28 | 2.109 | 1.9295 | 1.2576 | 1.1111 | 0.8184 | 38.805
2006-05-17 | 8:02 | 0 | 20.564 | 0 | 0 | 0 | 56.343 | 57.464 | 32.193 | 36.033 | 21.763 | 24.291 | 15.405 | 0 | 0 | 61.928 | 57.868 | 41.179 | 22.486 | 0 | 0 | 60.246 | 33.072 | [5 empty] | 0 | 20.31 | 29 | 2.1105 | 1.9309 | 1.2576 | 1.1111 | 0.81978 | 38.8438
2006-05-17 | 8:03 | 0 | 20.539 | 0 | 0 | 0 | 55.825 | 57.133 | 32.078 | 35.873 | 21.478 | 24.298 | 15.533 | 0 | 0 | 61.886 | 57.872 | 41.114 | 22.537 | 0 | 0 | 60.296 | 33.029 | [5 empty] | 0 | 19.952 | 30 | 2.0732 | 1.8955 | 1.2561 | 1.1111 | 0.78435 | 37.8332
2006-05-17 | 8:04 | 0 | 20.539 | 0 | 0 | 0 | 55.298 | 56.775 | 31.958 | 35.732 | 21.093 | 24.345 | 15.707 | 0 | 0 | 61.82 | 57.872 | 41.207 | 22.562 | 0 | 0 | 60.25 | 32.936 | [5 empty] | 0 | 19.566 | 31 | 2.0225 | 1.8473 | 1.2541 | 1.1111 | 0.73619 | 36.3997
2006-05-17 | 8:05 | 0 | 20.515 | 0 | 0 | 0 | 54.77 | 56.416 | 31.862 | 35.663 | 21.358 | 24.443 | 15.757 | 0 | 0 | 61.708 | 57.852 | 41.09 | 22.515 | 0 | 0 | 60.273 | 32.842 | [5 empty] | 0 | 19.107 | 32 | 2.008 | 1.8335 | 1.2535 | 1.1111 | 0.72235 | 35.9744
2006-05-17 | 8:06 | 0 | 20.564 | 0 | 1 | 0 | 52.455 | 55.55 | 31.887 | 35.026 | 20.924 | 24.394 | 15.905 | 0 | 0 | 61.64 | 57.852 | 41.042 | 22.562 | 0 | 0 | 60.227 | 32.819 | [5 empty] | 0 | 17.429 | 33 | 1.9649 | 1.7925 | 1.2517 | 1.1111 | 0.68138 | 34.6785
2006-05-17 | 8:07 | 0 | 20.564 | 0 | 2 | 0 | 47.868 | 56.82 | 32.677 | 32.536 | 20.804 | 24.298 | 15.88 | 0 | 0 | 61.528 | 57.806 | 41.114 | 22.537 | 0 | 0 | 60.182 | 32.771 | [5 empty] | 0 | 15.332 | 34 | 1.9721 | 1.7994 | 1.252 | 1.1111 | 0.6883 | 34.9014
2006-05-17 | 8:08 | 0 | 20.534 | 0 | 2 | 0 | 47.061 | 53.276 | 31.014 | 32.314 | 26.363 | 24.219 | 15.578 | 0 | 0 | 61.432 | 57.824 | 41.061 | 22.533 | 0 | 0 | 60.088 | 32.771 | [5 empty] | 0 | 14.747 | 35 | 2.0601 | 1.883 | 1.2556 | 1.1111 | 0.7719 | 37.4692
2006-05-17 | 8:09 | 1 | 20.51 | 0 | 2 | 0 | 48.025 | 47.175 | 28.724 | 31.374 | 25.882 | 24.34 | 15.825 | 0 | 0 | 61.455 | 57.824 | 41.061 | 22.533 | 0 | 0 | 59.976 | 32.718 | [5 empty] | 20.51 | 16.651 | 36 | 1.9882 | 1.8146 | 1.2527 | 1.1111 | 0.70353 | 35.3859
2006-05-17 | 8:10 | 0 | 20.559 | 0 | 3 | 0 | 37.354 | 49.36 | 27.669 | 28.873 | 23.599 | 24.224 | 15.805 | 0 | 0 | 61.348 | 57.783 | 41.066 | 22.537 | 0 | 0 | 59.981 | 32.747 | [5 empty] | 0 | 8.481 | 37 | 1.994 | 1.8202 | 1.2529 | 1.1111 | 0.70906 | 35.5602
2006-05-17 | 8:11 | 0 | 20.539 | 0 | 2 | 0 | 32.127 | 40.808 | 27.26 | 27.5 | 22.491 | 24.224 | 15.905 | 0 | 0 | 61.327 | 57.783 | 40.973 | 22.562 | 0 | 0 | 59.915 | 32.677 | [5 empty] | 0 | 4.627 | 38 | 1.9649 | 1.7925 | 1.2517 | 1.1111 | 0.68138 | 34.6785
2006-05-17 | 8:12 | 0 | 20.564 | 0 | 3 | 0 | 29.501 | 34.251 | 27.164 | 27.02 | 21.839 | 24.224 | 16.079 | 0 | 0 | 61.236 | 57.783 | 40.973 | 22.537 | 0 | 0 | 59.915 | 32.653 | [5 empty] | 0 | 2.481 | 39 | 1.9142 | 1.7443 | 1.2497 | 1.1111 | 0.63322 | 33.0803
2006-05-17 | 8:13 | 0 | 20.564 | 0 | 2 | 0 | 28.368 | 30.899 | 27.189 | 26.946 | 21.454 | 24.273 | 16.028 | 0 | 0 | 61.17 | 57.783 | 40.997 | 22.562 | 0 | 0 | 59.824 | 32.677 | [5 empty] | 0 | 1.422 | 40 | 1.929 | 1.7584 | 1.2503 | 1.1111 | 0.64734 | 33.5574
2006-05-17 | 8:14 | 0 | 20.534 | 0 | 3 | 0 | 27.809 | 29.278 | 27.255 | 26.966 | 21.015 | 24.195 | 16.096 | 0 | 0 | 61.12 | 57.733 | 40.896 | 22.533 | 0 | 0 | 59.865 | 32.649 | [5 empty] | 0 | 0.843 | 41 | 1.9092 | 1.7396 | 1.2495 | 1.1111 | 0.62852 | 32.9196
2006-05-17 | 8:15 | 0 | 20.458 | 0 | 2 | 0 | 27.589 | 28.577 | 27.662 | 27.083 | 20.868 | 24.097 | 15.945 | 0 | 0 | 61.001 | 57.66 | 40.729 | 22.481 | 0 | 0 | 59.746 | 32.575 | [5 empty] | 0 | 0.506 | 42 | 1.9532 | 1.7814 | 1.2513 | 1.1111 | 0.67031 | 34.3184
2006-05-17 | 8:16 | 0 | 20.458 | 1 | 3 | 0 | 27.613 | 28.167 | 28.432 | 27.395 | 20.772 | 24.048 | 15.775 | 0 | 0 | 60.889 | 57.617 | 40.652 | 22.405 | 0 | 0 | 59.673 | 32.567 | [5 empty] | 0 | 0.218 | 43 | 2.0027 | 1.8285 | 1.2533 | 1.1111 | 0.71737 | 35.8197
2006-05-17 | 8:17 | 0 | 20.458 | 0 | 3 | 0 | 27.782 | 28.023 | 28.866 | 28.358 | 20.578 | 24.072 | 15.775 | 0 | 0 | 60.821 | 57.594 | 40.657 | 22.481 | 0 | 0 | 59.611 | 32.527 | [5 empty] | 0 | -0.576 | 44 | 2.0027 | 1.8285 | 1.2533 | 1.1111 | 0.71737 | 35.8197
2006-05-17 | 8:18 | 0 | 20.404 | 0 | 2 | 0 | 28.474 | 28.192 | 29.057 | 28.986 | 20.434 | 24.217 | 15.847 | 0 | 0 | 60.8 | 57.548 | 40.612 | 22.506 | 0 | 0 | 59.566 | 32.478 | [5 empty] | 0 | -0.512 | 45 | 1.9818 | 1.8086 | 1.2524 | 1.1111 | 0.69744 | 35.193
2006-05-17 | 8:19 | 0 | 20.429 | 0 | 3 | 0 | 30.281 | 28.692 | 29.052 | 29.028 | 27.679 | 24.163 | 16.016 | 0 | 0 | 60.727 | 57.521 | 40.604 | 22.525 | 0 | 0 | 59.495 | 32.473 | [5 empty] | 0 | 1.253 | 46 | 1.9325 | 1.7618 | 1.2504 | 1.1111 | 0.65066 | 33.6686
2006-05-17 | 8:20 | 0 | 20.434 | 0 | 3 | 0 | 43.736 | 30.384 | 28.891 | 29.011 | 28.094 | 24.048 | 15.945 | 0 | 0 | 60.666 | 57.526 | 40.657 | 22.53 | 0 | 0 | 59.543 | 32.456 | [5 empty] | 0 | 14.725 | 47 | 1.9532 | 1.7814 | 1.2513 | 1.1111 | 0.67031 | 34.3184
2006-05-17 | 8:21 | 0 | 20.483 | 0 | 3 | 0 | 44.946 | 42.889 | 28.552 | 28.937 | 28.167 | 24.023 | 16.119 | 0 | 0 | 60.531 | 57.503 | 40.75 | 22.53 | 0 | 0 | 59.543 | 32.431 | [5 empty] | 0 | 16.009 | 48 | 1.9025 | 1.7333 | 1.2492 | 1.1111 | 0.62215 | 32.7009
2006-05-17 | 8:22 | 0 | 20.458 | 0 | 3 | 0 | 45.289 | 44.97 | 28.287 | 28.407 | 27.782 | 23.999 | 16.169 | 0 | 0 | 60.508 | 57.503 | 40.729 | 22.481 | 0 | 0 | 59.566 | 32.431 | [5 empty] | 0 | 16.882 | 49 | 1.888 | 1.7194 | 1.2486 | 1.1111 | 0.60831 | 32.22
2006-05-17 | 8:23 | 1 | 20.502 | 0 | 2 | 0 | 45.261 | 45.331 | 28.233 | 28.378 | 27.704 | 24.139 | 16.114 | 0 | 0 | 60.504 | 57.409 | 40.604 | 22.476 | 0 | 0 | 59.472 | 32.426 | [5 empty] | 20.502 | 16.883 | 50 | 1.904 | 1.7346 | 1.2493 | 1.1111 | 0.62353 | 32.7486
2006-05-17 | 8:24 | 0 | 20.507 | 0 | 3 | 0 | 45.313 | 45.497 | 28.503 | 28.143 | 27.13 | 24.023 | 16.365 | 2 | 0 | 60.396 | 57.459 | 40.652 | 22.452 | 0 | 0 | 59.495 | 32.353 | [5 empty] | 0 | 17.17 | 51 | 1.8309 | 1.6652 | 1.2463 | 1.1111 | 0.55406 | 30.2613
2006-05-17 | 8:25 | 0 | 20.478 | 0 | 3 | 0 | 45.261 | 45.56 | 28.523 | 28.233 | 26.86 | 24.048 | 16.39 | 1 | 0 | 60.373 | 57.437 | 40.75 | 22.481 | 0 | 0 | 59.431 | 32.382 | [5 empty] | 0 | 17.028 | 52 | 1.8236 | 1.6582 | 1.246 | 1.1111 | 0.54714 | 30.0026
2006-05-17 | 8:26 | 0 | 20.453 | 1 | 2 | 1 | 45.698 | 45.607 | 28.817 | 28.383 | 26.698 | 23.999 | 16.489 | 1 | 0 | 60.396 | 57.437 | 40.681 | 22.506 | 0 | 0 | 59.431 | 32.407 | [5 empty] | 0 | 17.315 | 53 | 1.7948 | 1.6308 | 1.2448 | 1.1111 | 0.51973 | 28.9577
2006-05-17 | 8:27 | 0 | 20.458 | 0 | 3 | 0 | 46.069 | 45.931 | 29.082 | 28.648 | 27.034 | 24.048 | 16.365 | 2 | 0 | 60.328 | 57.437 | 40.75 | 22.481 | 0 | 0 | 59.388 | 32.382 | [5 empty] | 0 | 17.421 | 0 | 1.8309 | 1.6652 | 1.2463 | 1.1111 | 0.55406 | 30.2613
2006-05-17 | 8:28 | 1 | 20.478 | 0 | 2 | 0 | 46.753 | 46.293 | 29.535 | 28.908 | 27.27 | 24.043 | 16.509 | 1 | 0 | 60.369 | 57.409 | 40.817 | 22.43 | 0 | 0 | 59.315 | 32.353 | [5 empty] | 20.478 | 17.845 | 1 | 1.789 | 1.6253 | 0.93349 | 0.8 | 0.82531 | 46.1329
2006-05-17 | 8:29 | 0 | 20.502 | 0 | 3 | 0 | 47.073 | 46.982 | 30.112 | 29.486 | 27.51 | 24.212 | 16.458 | 1 | 0 | 60.369 | 57.364 | 40.887 | 22.476 | 0 | 0 | 59.248 | 32.328 | [5 empty] | 0 | 17.587 | 2 | 1.8038 | 1.6394 | 0.9341 | 0.8 | 0.83943 | 46.5357
2006-05-17 | 8:30 | 0 | 20.478 | 0 | 2 | 0 | 47.556 | 47.395 | 30.595 | 29.945 | 27.728 | 24.332 | 16.534 | 2 | 0 | 60.323 | 57.409 | 40.746 | 22.476 | 0 | 0 | 59.203 | 32.328 | [5 empty] | 0 | 17.611 | 3 | 1.7817 | 1.6184 | 0.9332 | 0.8 | 0.81839 | 45.9331
2006-05-17 | 8:31 | 0 | 20.502 | 0 | 3 | 0 | 48.174 | 47.717 | 31.269 | 30.739 | 27.728 | 24.234 | 16.732 | 1 | 0 | 60.323 | 57.364 | 40.817 | 22.476 | 0 | 0 | 59.114 | 32.304 | [5 empty] | 0 | 17.435 | 4 | 1.724 | 1.5636 | 0.93086 | 0.8 | 0.76358 | 44.2903
2006-05-17 | 8:32 | 0 | 20.453 | 0 | 2 | 0 | 38.631 | 48.265 | 31.919 | 31.198 | 24.982 | 24.379 | 16.755 | 1 | 0 | 60.323 | 57.343 | 40.77 | 22.43 | 0 | 0 | 59.118 | 32.358 | [5 empty] | 0 | 7.433 | 5 | 1.7173 | 1.5572 | 0.93059 | 0.8 | 0.75722 | 44.0923
2006-05-17 | 8:33 | 0 | 20.532 | 0 | 3 | 0 | 34.237 | 41.992 | 32.448 | 31.823 | 23.609 | 24.283 | 16.83 | 0 | 0 | 60.369 | 57.364 | 40.911 | 22.452 | 0 | 0 | 59.091 | 32.377 | [5 empty] | 0 | 2.414 | 6 | 1.6955 | 1.5365 | 0.92971 | 0.8 | 0.73646 | 43.4358
2006-05-17 | 8:34 | 0 | 20.507 | 0 | 2 | 0 | 33.491 | 35.77 | 32.761 | 32.382 | 22.626 | 24.337 | 16.835 | 0 | 0 | 60.328 | 57.391 | 40.987 | 22.481 | 0 | 0 | 59.05 | 32.382 | [5 empty] | 0 | 1.109 | 7 | 1.694 | 1.5351 | 0.92965 | 0.8 | 0.73507 | 43.3915
2006-05-17 | 8:35 | 0 | 20.456 | 0 | 2 | 0 | 33.323 | 34.098 | 33.017 | 32.759 | 21.998 | 24.406 | 16.81 | 1 | 0 | 60.278 | 57.341 | 40.982 | 22.456 | 0 | 0 | 58.977 | 32.306 | [5 empty] | 0 | 0.564 | 8 | 1.7013 | 1.542 | 0.92994 | 0.8 | 0.74199 | 43.6125
2006-05-17 | 8:36 | 0 | 20.456 | 1 | 3 | 0 | 33.464 | 33.864 | 33.251 | 33.086 | 21.927 | 24.359 | 16.662 | 0 | 0 | 60.298 | 57.364 | 41.076 | 22.432 | 0 | 0 | 59 | 32.306 | [5 empty] | 0 | 0.378 | 9 | 1.7444 | 1.583 | 0.93169 | 0.8 | 0.78296 | 44.8835
2006-05-17 | 8:37 | 0 | 20.51 | 0 | 2 | 0 | 33.634 | 33.893 | 33.256 | 33.373 | 21.427 | 24.46 | 16.939 | 0 | 0 | 60.259 | 57.345 | 40.987 | 22.461 | 0 | 0 | 58.959 | 32.311 | [5 empty] | 0 | 0.261 | 10 | 1.6638 | 1.5063 | 0.92842 | 0.8 | 0.70628 | 42.451
2006-05-17 | 8:38 | 0 | 20.48 | 0 | 3 | 0 | 33.723 | 33.957 | 33.017 | 33.323 | 20.214 | 24.406 | 16.81 | 0 | 0 | 60.255 | 57.295 | 41.193 | 22.481 | 0 | 0 | 59 | 32.26 | [5 empty] | 0 | 0.4 | 11 | 1.7013 | 1.542 | 0.92994 | 0.8 | 0.74199 | 43.6125
2006-05-17 | 8:39 | 0 | 20.48 | 0 | 2 | 0 | 33.816 | 34.122 | 32.852 | 33.206 | 19.551 | 24.406 | 16.835 | 0 | 0 | 60.209 | 57.295 | 41.028 | 22.432 | 0 | 0 | 59 | 32.282 | [5 empty] | 0 | 0.61 | 12 | 1.694 | 1.5351 | 0.92965 | 0.8 | 0.73507 | 43.3915
2006-05-17 | 8:40 | 0 | 20.48 | 0 | 3 | 0 | 33.582 | 34.098 | 32.5 | 32.735 | 19.772 | 24.455 | 16.858 | 0 | 0 | 60.164 | 57.272 | 41.193 | 22.432 | 0 | 0 | 58.977 | 32.282 | [5 empty] | 0 | 0.847 | 13 | 1.6874 | 1.5287 | 0.92938 | 0.8 | 0.72871 | 43.1864
2006-05-17 | 8:41 | 0 | 20.456 | 0 | 2 | 0 | 33.206 | 33.981 | 32.186 | 32.355 | 27.785 | 24.558 | 17.112 | 0 | 0 | 60.214 | 57.3 | 41.08 | 22.461 | 0 | 0 | 58.981 | 32.289 | [5 empty] | 0 | 0.851 | 14 | 1.6134 | 1.4584 | 0.92638 | 0.8 | 0.6584 | 40.8085
2006-05-17 | 8:42 | 0 | 20.438 | 0 | 2 | 0 | 45.773 | 33.634 | 31.806 | 32.144 | 26.507 | 24.653 | 17.137 | 0 | 0 | 60.17 | 57.256 | 41.269 | 22.461 | 0 | 0 | 58.87 | 32.264 | [5 empty] | 0 | 13.629 | 15 | 1.6061 | 1.4515 | 0.92608 | 0.8 | 0.65148 | 40.5626
2006-05-17 | 8:43 | 0 | 20.48 | 0 | 3 | 0 | 38.351 | 41.922 | 31.487 | 31.705 | 23.082 | 24.479 | 17.328 | 0 | 0 | 60.12 | 57.229 | 41.241 | 22.432 | 0 | 0 | 58.865 | 32.26 | [5 empty] | 0 | 6.646 | 16 | 1.5505 | 1.3986 | 0.92383 | 0.8 | 0.59861 | 38.6079
2006-05-17 | 8:44 | 0 | 20.463 | 0 | 2 | 0 | 33.986 | 41.363 | 31.325 | 31.421 | 21.667 | 24.509 | 17.482 | 1 | 0 | 60.079 | 57.188 | 41.104 | 22.437 | 0 | 0 | 58.824 | 32.24 | [5 empty] | 0 | 2.565 | 17 | 1.5056 | 1.356 | 0.92201 | 0.8 | 0.55598 | 36.9266
2006-05-17 | 8:45 | 0 | 20.559 | 0 | 2 | 0 | 32.67 | 35.325 | 31.205 | 31.132 | 20.873 | 24.629 | 17.557 | 0 | 0 | 60.102 | 57.188 | 41.152 | 22.437 | 0 | 0 | 58.801 | 32.264 | [5 empty] | 0 | 1.538 | 18 | 1.4838 | 1.3352 | 0.92113 | 0.8 | 0.53522 | 36.071
2006-05-17 | 8:46 | 0 | 20.559 | 0 | 3 | 0 | 32.12 | 33.421 | 31.181 | 31.012 | 20.414 | 24.484 | 17.557 | 0 | 0 | 60.036 | 57.188 | 41.246 | 22.437 | 0 | 0 | 58.824 | 32.24 | [5 empty] | 0 | 1.108 | 19 | 1.4838 | 1.3352 | 0.92113 | 0.8 | 0.53522 | 36.071
2006-05-17 | 8:47 | 0 | 20.534 | 1 | 2 | 0 | 31.71 | 32.622 | 31.036 | 31.012 | 20.51 | 24.484 | 17.655 | 0 | 0 | 60.013 | 57.188 | 41.152 | 22.437 | 0 | 0 | 58.824 | 32.24 | [5 empty] | 0 | 0.698 | 20 | 1.4553 | 1.3081 | 0.91997 | 0.8 | 0.5081 | 34.9144
2006-05-17 | 8:48 | 0 | 20.554 | 0 | 2 | 0 | 31.536 | 32.211 | 31.078 | 30.788 | 20.625 | 24.479 | 17.773 | 0 | 0 | 60.029 | 57.138 | 41.317 | 22.486 | 0 | 0 | 58.781 | 32.24 | [5 empty] | 0 | 0.748 | 21 | 1.4209 | 1.2754 | 0.91858 | 0.8 | 0.47543 | 33.46
2006-05-17 | 8:49 | 0 | 20.559 | 0 | 3 | 0 | 31.325 | 31.951 | 30.891 | 30.818 | 20.583 | 24.484 | 17.876 | 0 | 0 | 59.967 | 57.144 | 41.152 | 22.486 | 0 | 0 | 58.801 | 32.24 | [5 empty] | 0 | 0.507 | 22 | 1.3909 | 1.2469 | 0.91736 | 0.8 | 0.44692 | 32.1317
2006-05-17 | 8:50 | 0 | 20.566 | 0 | 2 | 0 | 31.276 | 31.661 | 30.867 | 30.796 | 20.485 | 24.435 | 17.901 | 0 | 0 | 59.967 | 57.099 | 41.317 | 22.461 | 0 | 0 | 58.847 | 32.24 | [5 empty] | 0 | 0.48 | 23 | 1.3836 | 1.24 | 0.91707 | 0.8 | 0.44 | 31.8007
2006-05-17 | 8:51 | 0 | 20.566 | 0 | 2 | 0 | 31.213 | 31.549 | 30.683 | 30.754 | 20.591 | 24.565 | 18.009 | 0 | 0 | 59.974 | 57.106 | 41.183 | 22.493 | 0 | 0 | 58.81 | 32.272 | [5 empty] | 0 | 0.459 | 24 | 1.3522 | 1.2101 | 0.91579 | 0.8 | 0.41011 | 30.3295
2006-05-17 | 8:52 | 0 | 20.541 | 0 | 3 | 0 | 31.115 | 31.404 | 30.369 | 30.705 | 24.732 | 24.467 | 18.057 | 0 | 0 | 59.974 | 57.106 | 41.301 | 22.493 | 0 | 0 | 58.765 | 32.296 | [5 empty] | 0 | 0.41 | 25 | 1.3382 | 1.1968 | 0.91523 | 0.8 | 0.39682 | 29.6534
2006-05-17 | 8:53 | 1 | 20.517 | 0 | 2 | 0 | 43.322 | 31.453 | 30.175 | 30.273 | 27.743 | 24.467 | 18.009 | 0 | 0 | 59.931 | 57.128 | 41.253 | 22.469 | 0 | 0 | 58.696 | 32.272 | [5 empty] | 20.517 | 13.049 | 26 | 1.3522 | 1.2101 | 0.91579 | 0.8 | 0.41011 | 30.3295
2006-05-17 | 8:54 | 0 | 20.566 | 0 | 2 | 0 | 37.988 | 37.495 | 29.911 | 30.055 | 23.577 | 24.636 | 18.206 | 1 | 0 | 59.931 | 57.06 | 41.37 | 22.493 | 0 | 0 | 58.742 | 32.272 | [5 empty] | 0 | 7.933 | 27 | 1.2948 | 1.1556 | 0.91347 | 0.8 | 0.35558 | 27.4618
2006-05-17 | 8:55 | 0 | 20.581 | 0 | 3 | 0 | 32.646 | 41.179 | 29.857 | 29.952 | 21.834 | 24.533 | 18.319 | 0 | 0 | 59.908 | 57.103 | 41.365 | 22.533 | 0 | 0 | 58.762 | 32.338 | [5 empty] | 0 | 2.694 | 28 | 1.2619 | 1.1243 | 0.91214 | 0.8 | 0.3243 | 25.6993
2006-05-17 | 8:56 | 0 | 20.559 | 0 | 2 | 0 | 31.205 | 34.247 | 29.712 | 29.783 | 21.064 | 24.7 | 18.221 | 0 | 0 | 59.928 | 57.083 | 41.272 | 22.533 | 0 | 0 | 58.742 | 32.314 | [5 empty] | 0 | 1.422 | 29 | 1.2904 | 1.1514 | 0.91329 | 0.8 | 0.35143 | 27.233
2006-05-17 | 8:57 | 0 | 20.559 | 0 | 2 | 0 | 30.602 | 31.929 | 29.712 | 29.663 | 20.701 | 24.604 | 18.221 | 0 | 0 | 59.908 | 57.083 | 41.365 | 22.533 | 0 | 0 | 58.742 | 32.314 | [5 empty] | 0 | 0.939 | 30 | 1.2904 | 1.1514 | 0.91329 | 0.8 | 0.35143 | 27.233
2006-05-17 | 8:58 | 0 | 20.559 | 0 | 3 | 0 | 30.291 | 31.11 | 29.592 | 29.638 | 20.389 | 24.604 | 18.542 | 0 | 0 | 59.885 | 57.083 | 41.365 | 22.533 | 0 | 0 | 58.696 | 32.338 | [5 empty] | 0 | 0.653 | 31 | 1.197 | 1.0626 | 0.9095 | 0.8 | 0.26257 | 21.9366
2006-05-17 | 8:59 | 0 | 20.591 | 1 | 2 | 0 | 30.224 | 30.732 | 29.648 | 29.55 | 20.517 | 24.612 | 18.771 | 0 | 0 | 59.892 | 57.113 | 41.42 | 22.564 | 0 | 0 | 58.68 | 32.345 | [5 empty] | 0 | 0.674 | 32 | 1.1303 | 0.99919 | 0.9068 | 0.8 | 0.19919 | 17.6227
2006-05-17 | 9:00 | 0 | 20.559 | 0 | 2 | 0 | 29.952 | 30.531 | 29.638 | 29.472 | 20.701 | 24.604 | 18.691 | 1 | 0 | 59.908 | 57.014 | 41.413 | 22.533 | 0 | 0 | 58.63 | 32.314 | [5 empty] | 0 | 0.48 | 33 | 1.1536 | 1.0213 | 0.90775 | 0.8 | 0.22133 | 19.1864
2006-05-17 | 9:01 | 0 | 20.51 | 0 | 2 | 0 | 29.857 | 30.337 | 29.567 | 29.494 | 20.559 | 24.533 | 18.839 | 0 | 0 | 59.839 | 57.014 | 41.344 | 22.557 | 0 | 0 | 58.607 | 32.338 | [5 empty] | 0 | 0.363 | 34 | 1.1105 | 0.98036 | 0.906 | 0.8 | 0.18036 | 16.242
2006-05-17 | 9:02 | 0 | 20.559 | 0 | 3 | 0 | 29.857 | 30.121 | 29.447 | 29.687 | 20.485 | 24.555 | 18.716 | 0 | 0 | 59.862 | 57.014 | 41.485 | 22.557 | 0 | 0 | 58.651 | 32.314 | [5 empty] | 0 | 0.17 | 35 | 1.1463 | 1.0144 | 0.90745 | 0.8 | 0.21441 | 18.7046
2006-05-17 | 9:03 | 0 | 20.541 | 0 | 2 | 0 | 29.913 | 30.104 | 29.239 | 29.575 | 20.252 | 24.587 | 18.525 | 0 | 0 | 59.846 | 57.021 | 41.375 | 22.564 | 0 | 0 | 58.703 | 32.321 | [5 empty] | 0 | 0.338 | 36 | 1.2019 | 1.0673 | 0.9097 | 0.8 | 0.26728 | 22.2378
2006-05-17 | 9:04 | 0 | 20.541 | 0 | 3 | 0 | 39.939 | 30.08 | 29.214 | 29.405 | 27.287 | 24.587 | 18.377 | 0 | 0 | 59.803 | 56.978 | 41.444 | 22.589 | 0 | 0 | 58.726 | 32.345 | [5 empty] | 0 | 10.534 | 37 | 1.245 | 1.1082 | 0.91145 | 0.8 | 0.30825 | 24.7584
2006-05-17 | 9:05 | 0 | 20.566 | 0 | 2 | 0 | 45.6 | 33.878 | 28.876 | 29.07 | 27.768 | 24.565 | 18.477 | 0 | 0 | 59.824 | 56.955 | 41.42 | 22.564 | 0 | 0 | 58.726 | 32.321 | [5 empty] | 0 | 16.53 | 38 | 1.2159 | 1.0806 | 0.91027 | 0.8 | 0.28057 | 23.0748
2006-05-17 | 9:06 | 0 | 20.541 | 0 | 2 | 0 | 46.288 | 44.381 | 28.876 | 28.829 | 27.817 | 24.612 | 18.648 | 2 | 0 | 59.78 | 56.978 | 41.42 | 22.564 | 0 | 0 | 58.772 | 32.37 | [5 empty] | 0 | 17.459 | 39 | 1.1661 | 1.0332 | 0.90825 | 0.8 | 0.23323 | 20.0011
2006-05-17 | 9:07 | 1 | 20.566 | 0 | 3 | 0 | 46.884 | 45.966 | 28.685 | 28.756 | 28.371 | 24.467 | 18.698 | 1 | 0 | 59.803 | 56.978 | 41.42 | 22.589 | 0 | 0 | 58.66 | 32.345 | [5 empty] | 20.566 | 18.128 | 40 | 1.1515 | 1.0194 | 0.90766 | 0.8 | 0.21939 | 19.0522
2006-05-17 | 9:08 | 0 | 20.566 | 0 | 2 | 0 | 41.396 | 46.585 | 28.731 | 28.66 | 24.975 | 24.541 | 18.5 | 1 | 0 | 59.803 | 56.978 | 41.516 | 22.589 | 0 | 0 | 58.66 | 32.394 | [5 empty] | 0 | 12.736 | 41 | 1.2092 | 1.0742 | 0.91 | 0.8 | 0.2742 | 22.6761
2006-05-17 | 9:09 | 0 | 20.566 | 1 | 2 | 0 | 33.149 | 45.714 | 28.805 | 28.586 | 23.312 | 24.467 | 18.5 | 0 | 0 | 59.78 | 56.978 | 41.516 | 22.589 | 0 | 0 | 58.614 | 32.394 | [5 empty] | 0 | 4.563 | 42 | 1.2092 | 1.0742 | 0.91 | 0.8 | 0.2742 | 22.6761
2006-05-17 | 9:10 | 0 | 20.541 | 0 | 2 | 0 | 30.899 | 36.275 | 28.9 | 28.805 | 22.42 | 24.661 | 18.55 | 1 | 0 | 59.78 | 56.955 | 41.655 | 22.589 | 0 | 0 | 58.614 | 32.37 | [5 empty] | 0 | 2.094 | 43 | 1.1946 | 1.0604 | 0.90941 | 0.8 | 0.26036 | 21.794
2006-05-17 | 9:11 | 0 | 20.549 | 0 | 2 | 0 | 30.112 | 32.304 | 29.197 | 28.788 | 21.706 | 24.573 | 18.532 | 0 | 0 | 59.81 | 56.962 | 41.568 | 22.621 | 0 | 0 | 58.644 | 32.448 | [5 empty] | 0 | 1.324 | 44 | 1.1999 | 1.0653 | 0.90962 | 0.8 | 0.26534 | 22.114
2006-05-17 | 9:12 | 0 | 20.573 | 0 | 2 | 0 | 29.751 | 30.909 | 29.271 | 28.981 | 21.562 | 24.499 | 18.238 | 0 | 0 | 59.833 | 56.962 | 41.686 | 22.645 | 0 | 0 | 58.644 | 32.448 | [5 empty] | 0 | 0.77 | 45 | 1.2855 | 1.1467 | 0.91309 | 0.8 | 0.34672 | 26.9718
2006-05-17 | 9:13 | 0 | 20.549 | 0 | 3 | 0 | 29.656 | 30.401 | 29.437 | 29.077 | 21.505 | 24.443 | 18.032 | 0 | 0 | 59.78 | 56.909 | 41.585 | 22.589 | 0 | 0 | 58.568 | 32.394 | [5 empty] | 0 | 0.579 | 46 | 1.3455 | 1.2037 | 0.91552 | 0.8 | 0.40374 | 30.0073
2006-05-17 | 9:14 | 0 | 20.517 | 0 | 2 | 0 | 29.67 | 30.112 | 29.342 | 29.246 | 21.343 | 24.428 | 18.09 | 0 | 0 | 59.81 | 56.962 | 41.616 | 22.621 | 0 | 0 | 58.575 | 32.473 | [5 empty] | 0 | 0.424 | 47 | 1.3286 | 1.1877 | 0.91484 | 0.8 | 0.38769 | 29.1804
2006-05-17 | 9:15 | 0 | 20.517 | 0 | 2 | 0 | 29.67 | 29.982 | 29.597 | 29.261 | 21.167 | 24.418 | 18.155 | 0 | 0 | 59.819 | 56.836 | 41.559 | 22.564 | 0 | 0 | 58.541 | 32.392 | [5 empty] | 0 | 0.409 | 48 | 1.3097 | 1.1697 | 0.91407 | 0.8 | 0.3697 | 28.2283
2006-05-17 | 9:16 | 0 | 20.541 | 0 | 2 | 0 | 29.67 | 29.935 | 29.67 | 29.381 | 21.167 | 24.372 | 18.329 | 0 | 0 | 59.73 | 56.859 | 41.652 | 22.564 | 0 | 0 | 58.495 | 32.367 | [5 empty] | 0 | 0.289 | 49 | 1.259 | 1.1215 | 0.91202 | 0.8 | 0.32153 | 25.5388
2006-05-17 | 9:17 | 0 | 20.517 | 0 | 3 | 0 | 29.646 | 29.935 | 29.572 | 29.55 | 20.951 | 24.394 | 18.329 | 0 | 0 | 59.707 | 56.814 | 41.583 | 22.564 | 0 | 0 | 58.452 | 32.367 | [5 empty] | 0 | 0.096 | 50 | 1.259 | 1.1215 | 0.91202 | 0.8 | 0.32153 | 25.5388
2006-05-17 | 9:18 | 0 | 20.517 | 0 | 2 | 0 | 35.732 | 29.911 | 29.381 | 29.572 | 27.334 | 24.514 | 18.723 | 0 | 0 | 59.73 | 56.836 | 41.604 | 22.589 | 0 | 0 | 58.518 | 32.392 | [5 empty] | 0 | 6.16 | 51 | 1.1443 | 1.0125 | 0.90737 | 0.8 | 0.21247 | 18.5686
2006-05-17 | 9:19 | 0 | 20.517 | 0 | 3 | 0 | 40.947 | 31.379 | 29.212 | 29.572 | 24.683 | 24.467 | 19.143 | 1 | 0 | 59.707 | 56.793 | 41.628 | 22.564 | 0 | 0 | 58.518 | 32.343 | [5 empty] | 0 | 11.375 | 52 | 1.022 | 0.89622 | 0.90241 | 0.8 | 0.096218 | 9.415
2006-05-17 | 9:20 | 0 | 20.541 | 0 | 2 | 0 | 32.936 | 42.193 | 28.947 | 29.092 | 22.709 | 24.394 | 19.292 | 0 | 0 | 59.661 | 56.77 | 41.745 | 22.589 | 0 | 0 | 58.518 | 32.367 | [5 empty] | 0 | 3.844 | 53 | 0.97857 | 0.85497 | 0.90065 | 0.8 | 0.054974 | 5.6178
2006-05-17 | 9:21 | 0 | 20.517 | 1 | 2 | 0 | 30.656 | 34.955 | 28.827 | 28.873 | 21.937 | 24.394 | 19.513 | 0 | 0 | 59.684 | 56.793 | 41.583 | 22.589 | 0 | 0 | 58.518 | 32.367 | [5 empty] | 0 | 1.783 | 54 | 0.91421 | 0.7938 | 0.89805 | 0.8 | -0.0061984 | -0.678
2006-05-17 | 9:22 | 0 | 20.492 | 0 | 3 | 0 | 29.886 | 31.499 | 28.898 | 28.731 | 21.961 | 24.587 | 19.759 | 0 | 0 | 59.684 | 56.725 | 41.769 | 22.611 | 0 | 0 | 58.541 | 32.392 | [5 empty] | 0 | 1.155 | 55 | 0.84258 | 0.72571 | 0.89514 | 0.8 | -0.074291 | -8.8171
2006-05-17 | 9:23 | 0 | 20.541 | 0 | 2 | 0 | 29.428 | 30.416 | 28.731 | 28.633 | 21.937 | 24.418 | 19.661 | 0 | 0 | 59.616 | 56.77 | 41.863 | 22.589 | 0 | 0 | 58.495 | 32.367 | [5 empty] | 0 | 0.795 | 56 | 0.87112 | 0.75284 | 0.8963 | 0.8 | -0.047165 | -5.4143
2006-05-17 | 9:24 | 0 | 20.541 | 0 | 2 | 0 | 29.212 | 29.911 | 28.802 | 28.658 | 21.696 | 24.394 | 19.588 | 1 | 0 | 59.573 | 56.747 | 41.7 | 22.611 | 0 | 0 | 58.429 | 32.367 | [5 empty] | 0 | 0.554 | 57 | 0.89237 | 0.77304 | 0.89716 | 0.8 | -0.026958 | -3.021
2006-05-17 | 9:25 | 0 | 20.541 | 0 | 2 | 0 | 29.092 | 29.572 | 28.753 | 28.586 | 21.432 | 24.443 | 19.118 | 0 | 0 | 59.595 | 56.725 | 41.676 | 22.589 | 0 | 0 | 58.429 | 32.367 | [5 empty] | 0 | 0.506 | 58 | 1.0292 | 0.90314 | 0.90271 | 0.8 | 0.10314 | 10.0208
2006-05-17 | 9:26 | 0 | 20.517 | 0 | 3 | 0 | 28.971 | 29.332 | 28.802 | 28.827 | 21.65 | 24.443 | 18.97 | 0 | 0 | 59.573 | 56.681 | 41.769 | 22.611 | 0 | 0 | 58.429 | 32.343 | [5 empty] | 0 | 0.144 | 59 | 1.0723 | 0.9441 | 0.90445 | 0.8 | 0.1441 | 13.4383
2006-05-17 | 9:27 | 0 | 20.517 | 0 | 2 | 0 | 28.947 | 29.283 | 28.753 | 28.707 | 21.625 | 24.394 | 18.648 | 0 | 0 | 59.573 | 56.702 | 41.7 | 22.635 | 0 | 0 | 58.495 | 32.392 | [5 empty] | 0 | 0.24 | 60 | 1.1661 | 1.0332 | 0.90825 | 0.8 | 0.23323 | 20.0011
2006-05-17 | 9:28 | 0 | 20.468 | 0 | 2 | 0 | 28.971 | 29.187 | 28.513 | 28.609 | 21.336 | 24.298 | 18.796 | 0 | 0 | 59.55 | 56.658 | 41.863 | 22.635 | 0 | 0 | 58.473 | 32.392 | [5 empty] | 0 | 0.362 | 61 | 1.123 | 0.99227 | 0.90651 | 0.8 | 0.19227 | 17.1208
2006-05-17 | 9:29 | 0 | 20.468 | 0 | 3 | 0 | 31.524 | 29.187 | 28.393 | 28.658 | 27.478 | 24.443 | 18.821 | 0 | 0 | 59.573 | 56.658 | 41.887 | 22.635 | 0 | 0 | 58.406 | 32.417 | [5 empty] | 0 | 2.866 | 62 | 1.1157 | 0.98535 | 0.90621 | 0.8 | 0.18535 | 16.6123
2006-05-17 | 9:30 | 0 | 20.468 | 0 | 2 | 0 | 41.37 | 29.815 | 28.199 | 28.513 | 25.333 | 24.298 | 18.97 | 0 | 0 | 59.527 | 56.658 | 41.91 | 22.635 | 0 | 0 | 58.452 | 32.417 | [5 empty] | 0 | 12.857 | 63 | 1.0723 | 0.9441 | 0.90445 | 0.8 | 0.1441 | 13.4383
2006-05-17 | 9:31 | 0 | 20.497 | 0 | 3 | 0 | 32.397 | 41.305 | 28.327 | 28.327 | 22.785 | 24.376 | 19.123 | 0 | 0 | 59.6 | 56.663 | 41.939 | 22.665 | 0 | 0 | 58.388 | 32.493 | [5 empty] | 0 | 4.07 | 64 | 1.0278 | 0.90175 | 0.90265 | 0.8 | 0.10175 | 9.9003
2006-05-17 | 9:32 | 0 | 20.473 | 1 | 2 | 0 | 29.866 | 34.584 | 28.253 | 28.351 | 21.821 | 24.497 | 19.246 | 1 | 0 | 59.577 | 56.617 | 41.963 | 22.64 | 0 | 0 | 58.322 | 32.468 | [5 empty] | 0 | 1.515 | 65 | 0.99196 | 0.86771 | 0.9012 | 0.8 | 0.067707 | 6.8256
2006-05-17 | 9:33 | 0 | 20.522 | 0 | 2 | 0 | 29.072 | 30.734 | 28.157 | 28.086 | 21.365 | 24.352 | 19.123 | 0 | 0 | 59.509 | 56.64 | 41.822 | 22.665 | 0 | 0 | 58.365 | 32.468 | [5 empty] | 0 | 0.986 | 66 | 1.0278 | 0.90175 | 0.90265 | 0.8 | 0.10175 | 9.9003
2006-05-17 | 9:34 | 0 | 20.522 | 0 | 3 | 0 | 28.807 | 29.651 | 28.086 | 28.013 | 21.221 | 24.303 | 18.852 | 0 | 0 | 59.509 | 56.617 | 41.915 | 22.689 | 0 | 0 | 58.388 | 32.446 | [5 empty] | 0 | 0.794 | 67 | 1.1067 | 0.97677 | 0.90585 | 0.8 | 0.17677 | 15.9724
2006-05-17 | 9:35 | 0 | 20.485 | 0 | 2 | 0 | 28.579 | 29.087 | 28.17 | 27.978 | 21.424 | 24.293 | 18.987 | 0 | 0 | 59.502 | 56.61 | 42.001 | 22.653 | 0 | 0 | 58.381 | 32.409 | [5 empty] | 0 | 0.601 | 68 | 1.0674 | 0.9394 | 0.90425 | 0.8 | 0.1394 | 13.0598
2006-05-17 | 9:36 | 0 | 20.539 | 0 | 2 | 0 | 28.464 | 28.873 | 28.152 | 28.03 | 21.189 | 24.369 | 19.068 | 0 | 0 | 59.506 | 56.615 | 41.841 | 22.682 | 0 | 0 | 58.386 | 32.463 | [5 empty] | 0 | 0.434 | 69 | 1.0438 | 0.91698 | 0.9033 | 0.8 | 0.11698 | 11.2069
2006-05-17 | 9:37 | 0 | 20.539 | 0 | 3 | 0 | 28.393 | 28.827 | 28.175 | 28.248 | 21.262 | 24.465 | 19.289 | 0 | 0 | 59.529 | 56.569 | 42.052 | 22.707 | 0 | 0 | 58.363 | 32.488 | [5 empty] | 0 | 0.145 | 70 | 0.97944 | 0.8558 | 0.90069 | 0.8 | 0.055805 | 5.6976
2006-05-17 | 9:38 | 0 | 20.515 | 0 | 2 | 0 | 28.417 | 28.682 | 28.224 | 28.175 | 21.333 | 24.489 | 19.116 | 0 | 0 | 59.463 | 56.549 | 41.889 | 22.707 | 0 | 0 | 58.297 | 32.463 | [5 empty] | 0 | 0.242 | 71 | 1.0298 | 0.90369 | 0.90273 | 0.8 | 0.10369 | 10.0689
2006-05-17 | 9:39 | 0 | 20.49 | 0 | 2 | 0 | 28.417 | 28.584 | 28.199 | 28.344 | 21.478 | 24.369 | 19.264 | 0 | 0 | 59.506 | 56.526 | 42.03 | 22.682 | 0 | 0 | 58.297 | 32.488 | [5 empty] | 0 | 0.073 | 72 | 0.98672 | 0.86272 | 0.90098 | 0.8 | 0.062725 | 6.3569
2006-05-17 | 9:40 | 0 | 20.515 | 0 | 3 | 0 | 28.947 | 28.609 | 27.983 | 28.03 | 27.091 | 24.369 | 19.068 | 0 | 0 | 59.44 | 56.526 | 41.934 | 22.682 | 0 | 0 | 58.228 | 32.463 | [5 empty] | 0 | 0.917 | 73 | 1.0438 | 0.91698 | 0.9033 | 0.8 | 0.11698 | 11.2069
2006-05-17 | 9:41 | 0 | 20.49 | 0 | 2 | 1 | 43.205 | 28.682 | 27.863 | 27.959 | 27.309 | 24.394 | 19.264 | 0 | 0 | 59.44 | 56.526 | 41.958 | 22.707 | 0 | 0 | 58.228 | 32.488 | [5 empty] | 0 | 15.246 | 74 | 0.98672 | 0.86272 | 0.90098 | 0.8 | 0.062725 | 6.3569
2006-05-17 | 9:42 | 1 | 20.515 | 0 | 2 | 0 | 44.818 | 40.384 | 27.839 | 27.885 | 27.79 | 24.369 | 19.166 | 2 | 0 | 59.463 | 56.503 | 42.076 | 22.707 | 0 | 0 | 58.274 | 32.414 | [5 empty] | 20.515 | 16.933 | 0 | 1.0153 | 0.88985 | 0.90214 | 0.8 | 0.089851 | 8.8501
2006-05-17 | 9:43 | 0 | 20.539 | 1 | 3 | 0 | 45.436 | 44.19 | 27.839 | 27.839 | 27.91 | 24.298 | 19.116 | 1 | 0 | 59.372 | 56.526 | 42.099 | 22.707 | 0 | 0 | 58.32 | 32.439 | [5 empty] | 0 | 17.597 | 1 | 1.0298 | 0.90369 | 0.8922 | 0.78947 | 0.11422 | 11.091
2006-05-17 | 9:44 | 0 | 20.593 | 0 | 2 | 0 | 41.846 | 45.119 | 27.723 | 27.65 | 25.387 | 24.352 | 19.246 | 1 | 0 | 59.422 | 56.485 | 42.08 | 22.712 | 0 | 0 | 58.228 | 32.439 | [5 empty] | 0 | 14.196 | 2 | 0.99196 | 0.86771 | 0.89067 | 0.78947 | 0.078234 | 7.8867
2006-05-17 | 9:45 | 0 | 20.539 | 0 | 2 | 0 | 32.582 | 45.023 | 27.718 | 27.574 | 23.092 | 24.273 | 18.967 | 1 | 0 | 59.372 | 56.48 | 42.03 | 22.707 | 0 | 0 | 58.208 | 32.488 | [5 empty] | 0 | 5.008 | 3 | 1.0732 | 0.94493 | 0.89396 | 0.78947 | 0.15546 | 14.4856
2006-05-17 | 9:46 | 0 | 20.564 | 0 | 2 | 0 | 29.935 | 35.966 | 27.868 | 27.772 | 22.062 | 24.519 | 19.048 | 0 | 0 | 59.513 | 56.508 | 42.152 | 22.736 | 0 | 0 | 58.279 | 32.541 | [5 empty] | 0 | 2.163 | 4 | 1.0496 | 0.92251 | 0.89301 | 0.78947 | 0.13304 | 12.675
2006-05-17 | 9:47 | 0 | 20.564 | 0 | 3 | 0 | 29.067 | 31.404 | 28.054 | 27.669 | 21.792 | 24.489 | 19.093 | 0 | 0 | 59.486 | 56.48 | 42.193 | 22.707 | 0 | 0 | 58.208 | 32.512 | [5 empty] | 0 | 1.398 | 5 | 1.0365 | 0.91006 | 0.89248 | 0.78947 | 0.12058 | 11.6336
2006-05-17 | 9:48 | 0 | 20.564 | 0 | 2 | 0 | 28.707 | 29.911 | 28.175 | 27.814 | 21.696 | 24.322 | 19.166 | 0 | 0 | 59.417 | 56.503 | 42.052 | 22.707 | 0 | 0 | 58.162 | 32.536 | [5 empty] | 0 | 0.893 | 6 | 1.0153 | 0.88985 | 0.89161 | 0.78947 | 0.10038 | 9.8869
2006-05-17 | 9:49 | 0 | 20.539 | 0 | 2 | 0 | 28.562 | 29.283 | 28.273 | 28.008 | 21.407 | 24.322 | 19.264 | 0 | 0 | 59.417 | 56.503 | 42.147 | 22.731 | 0 | 0 | 58.139 | 32.512 | [5 empty] | 0 | 0.554 | 7 | 0.98672 | 0.86272 | 0.89046 | 0.78947 | 0.073251 | 7.4237
2006-05-17 | 9:50 | 0 | 20.593 | 0 | 2 | 0 | 28.613 | 29.047 | 28.253 | 28.229 | 21.436 | 24.423 | 19.395 | 0 | 0 | 59.468 | 56.508 | 42.08 | 22.761 | 0 | 0 | 58.101 | 32.565 | [5 empty] | 0 | 0.384 | 8 | 0.94858 | 0.82646 | 0.88891 | 0.78947 | 0.03699 | 3.8996
2006-05-17 | 9:51 | 0 | 20.568 | 0 | 2 | 0 | 28.663 | 28.976 | 28.278 | 28.349 | 21.628 | 24.423 | 19.344 | 0 | 0 | 59.468 | 56.442 | 42.128 | 22.736 | 0 | 0 | 58.078 | 32.586 | [5 empty] | 0 | 0.314 | 9 | 0.96343 | 0.84058 | 0.88951 | 0.78947 | 0.051107 | 5.3047
2006-05-17 | 9:52 | 0 | 20.539 | 0 | 3 | 0 | 28.658 | 28.827 | 28.417 | 28.297 | 21.647 | 24.298 | 19.365 | 0 | 0 | 59.463 | 56.435 | 42.217 | 22.731 | 0 | 0 | 58.028 | 32.512 | [5 empty] | 0 | 0.361 | 10 | 0.95731 | 0.83477 | 0.88927 | 0.78947 | 0.045294 | 4.7314
2006-05-17 | 9:53 | 0 | 20.593 | 0 | 2 | 0 | 28.567 | 28.878 | 28.638 | 28.349 | 21.483 | 24.592 | 19.616 | 0 | 0 | 59.422 | 56.462 | 42.269 | 22.785 | 0 | 0 | 58.055 | 32.541 | [5 empty] | 0 | 0.218 | 11 | 0.88422 | 0.76529 | 0.8863 | 0.78947 | -0.024182 | -2.7349
2006-05-17 | 9:54 | 0 | 20.544 | 1 | 2 | 0 | 31.384 | 28.903 | 28.398 | 28.447 | 27.218 | 24.617 | 19.518 | 1 | 0 | 59.379 | 56.442 | 42.269 | 22.761 | 0 | 0 | 58.032 | 32.541 | [5 empty] | 0 | 2.937 | 12 | 0.91276 | 0.79242 | 0.88746 | 0.78947 | 0.0029439 | 0.32253
2006-05-17 | 9:55 | 0 | 20.544 | 0 | 3 | 0 | 41.365 | 29.423 | 28.265 | 28.555 | 25.544 | 24.435 | 19.825 | 0 | 0 | 59.39 | 56.43 | 42.212 | 22.797 | 0 | 0 | 58.069 | 32.553 | [5 empty] | 0 | 12.81 | 13 | 0.82336 | 0.70744 | 0.88384 | 0.78947 | -0.082034 | -9.9633
2006-05-17 | 9:56 | 0 | 20.613 | 0 | 2 | 0 | 32.441 | 41.114 | 28.106 | 28.297 | 23.697 | 24.587 | 19.857 | 0 | 0 | 59.397 | 56.416 | 42.219 | 22.829 | 0 | 0 | 58.053 | 32.56 | [5 empty] | 0 | 4.144 | 14 | 0.81404 | 0.69858 | 0.88346 | 0.78947 | -0.090891 | -11.1654
2006-05-17 | 9:57 | 0 | 20.613 | 0 | 2 | 0 | 29.911 | 34.723 | 28.057 | 28.081 | 22.878 | 24.443 | 20.323 | 0 | 0 | 59.442 | 56.416 | 42.243 | 22.829 | 0 | 0 | 58.053 | 32.536 | [5 empty] | 0 | 1.83 | 15 | 0.67834 | 0.56959 | 0.87796 | 0.78947 | -0.21988 | -32.4143
2006-05-17 | 9:58 | 0 | 20.694 | 0 | 3 | 0 | 29.099 | 30.81 | 28.138 | 27.969 | 22.643 | 24.474 | 20.309 | 0 | 0 | 59.449 | 56.446 | 42.274 | 22.91 | 0 | 0 | 58.105 | 32.591 | [5 empty] | 0 | 1.13 | 16 | 0.68242 | 0.57347 | 0.87813 | 0.78947 | -0.216 | -31.6528
2006-05-17 | 9:59 | 0 | 20.694 | 0 | 2 | 0 | 28.714 | 29.582 | 28.04 | 28.16 | 22.523 | 24.499 | 20.429 | 1 | 0 | 59.406 | 56.423 | 42.202 | 22.91 | 0 | 0 | 58.082 | 32.591 | [5 empty] | 0 | 0.554 | 17 | 0.64748 | 0.54025 | 0.87671 | 0.78947 | -0.24922 | -38.4912
2006-05-17 | 10:00 | 0 | 20.637 | 0 | 2 | 0 | 28.442 | 29.045 | 27.961 | 27.937 | 22.155 | 24.492 | 20.419 | 0 | 0 | 59.331 | 56.371 | 42.312 | 22.805 | 0 | 0 | 58.007 | 32.584 | [5 empty] | 0 | 0.505 | 18 | 0.65039 | 0.54302 | 0.87683 | 0.78947 | -0.24645 | -37.8933
2006-05-17 | 10:01 | 0 | 20.718 | 0 | 3 | 0 | 28.403 | 28.788 | 27.944 | 27.895 | 22.211 | 24.45 | 20.451 | 0 | 0 | 59.406 | 56.378 | 42.391 | 22.861 | 0 | 0 | 58.016 | 32.615 | [5 empty] | 0 | 0.508 | 19 | 0.64107 | 0.53416 | 0.87645 | 0.78947 | -0.25531 | -39.8258
2006-05-17 | 10:02 | 0 | 20.662 | 0 | 2 | 0 | 28.273 | 28.611 | 27.983 | 27.912 | 21.745 | 24.396 | 20.733 | 0 | 0 | 59.353 | 56.348 | 42.36 | 22.854 | 0 | 0 | 57.987 | 32.56 | [5 empty] | 0 | 0.361 | 20 | 0.55895 | 0.45611 | 0.87312 | 0.78947 | -0.33337 | -59.6418
2006-05-17 | 10:03 | 0 | 20.694 | 0 | 3 | 0 | 28.233 | 28.498 | 28.113 | 27.969 | 22.042 | 24.499 | 20.885 | 0 | 0 | 59.406 | 56.378 | 42.274 | 22.886 | 0 | 0 | 58.082 | 32.567 | [5 empty] | 0 | 0.264 | 21 | 0.51469 | 0.41403 | 0.87133 | 0.78947 | -0.37544 | -72.9455
2006-05-17 | 10:04 | 0 | 20.637 | 0 | 2 | 0 | 28.177 | 28.491 | 28.057 | 28.177 | 22.01 | 24.492 | 20.926 | 0 | 0 | 59.331 | 56.282 | 42.288 | 22.878 | 0 | 0 | 57.987 | 32.536 | [5 empty] | 0 | 0 | 22 | 0.50275 | 0.40268 | 0.87085 | 0.78947 | -0.38679 | -76.9351
2006-05-17 | 10:05 | 0 | 20.694 | 0 | 3 | 0 | 29.052 | 28.378 | 27.871 | 27.969 | 27.196 | 24.524 | 21.029 | 0 | 0 | 59.315 | 56.334 | 42.367 | 22.886 | 0 | 0 | 57.993 | 32.567 | [5 empty] | 0 | 1.083 | 23 | 0.47276 | 0.37417 | 0.86963 | 0.78947 | -0.4153 | -87.8469
2006-05-17 | 10:06 | 1 | 20.718 | 1 | 2 | 0 | 42.439 | 28.667 | 27.775 | 27.871 | 27.75 | 24.524 | 21.128 | 0 | 0 | 59.36 | 56.312 | 42.274 | 22.886 | 0 | 0 | 57.925 | 32.543 | [5 empty] | 20.718 | 14.568 | 24 | 0.44393 | 0.34677 | 0.86846 | 0.78947 | -0.4427 | -99.7247
2006-05-17 | 10:07 | 0 | 20.694 | 0 | 3 | 0 | 44.059 | 40.581 | 27.726 | 27.799 | 27.993 | 24.524 | 20.86 | 1 | 0 | 59.271 | 56.289 | 42.32 | 22.91 | 0 | 0 | 57.948 | 32.591 | [5 empty] | 0 | 16.26 | 25 | 0.52197 | 0.42095 | 0.87163 | 0.78947 | -0.36852 | -70.6024
2006-05-17 | 10:08 | 0 | 20.694 | 0 | 2 | 0 | 44.482 | 43.659 | 27.63 | 27.606 | 28.113 | 24.693 | 20.838 | 2 | 0 | 59.294 | 56.289 | 42.439 | 22.91 | 0 | 0 | 57.971 | 32.522 | [5 empty] | 0 | 16.876 | 26 | 0.52837 | 0.42704 | 0.87189 | 0.78947 | -0.36243 | -68.5938
2006-05-17 | 10:09 | 0 | 20.694 | 0 | 3 | 0 | 44.365 | 44.341 | 27.775 | 27.655 | 28.378 | 24.595 | 21.005 | 1 | 0 | 59.248 | 56.243 | 42.461 | 22.91 | 0 | 0 | 57.993 | 32.543 | [5 empty] | 0 | 16.71 | 27 | 0.47974 | 0.38082 | 0.86991 | 0.78947 | -0.40866 | -85.1824
2006-05-17 | 10:10 | 0 | 20.669 | 0 | 2 | 0 | 44.46 | 44.436 | 27.824 | 27.606 | 28.569 | 24.668 | 20.838 | 1 | 0 | 59.271 | 56.266 | 42.32 | 22.932 | 0 | 0 | 57.948 | 32.543 | [5 empty] | 0 | 16.854 | 28 | 0.52837 | 0.42704 | 0.87189 | 0.78947 | -0.36243 | -68.5938
2006-05-17 | 10:11 | 1 | 20.698 | 0 | 3 | 0 | 44.993 | 44.533 | 28.118 | 27.755 | 28.743 | 24.842 | 20.963 | 2 | 0 | 59.365 | 56.316 | 42.372 | 22.962 | 0 | 0 | 57.909 | 32.572 | [5 empty] | 20.698 | 17.238 | 29 | 0.49197 | 0.39244 | 0.87041 | 0.78947 | -0.39703 | -80.7018
2006-05-17 | 10:12 | 0 | 20.674 | 0 | 2 | 0 | 37.672 | 44.97 | 28.503 | 28.045 | 25.997 | 24.867 | 20.914 | 1 | 0 | 59.342 | 56.27 | 42.513 | 22.962 | 0 | 0 | 57.909 | 32.572 | [5 empty] | 0 | 9.627 | 30 | 0.50624 | 0.406 | 0.87099 | 0.78947 | -0.38347 | -75.748
2006-05-17 | 10:13 | 0 | 20.698 | 0 | 3 | 0 | 31.588 | 41.269 | 28.842 | 28.479 | 24.457 | 24.744 | 21.179 | 0 | 0 | 59.365 | 56.316 | 42.396 | 22.962 | 0 | 0 | 57.909 | 32.596 | [5 empty] | 0 | 3.109 | 31 | 0.42908 | 0.33265 | 0.86786 | 0.78947 | -0.45682 | -106.4664
2006-05-17 | 10:14 | 0 | 20.698 | 0 | 2 | 0 | 30.07 | 33.254 | 29.202 | 28.719 | 22.962 | 24.769 | 21.204 | 0 | 0 | 59.299 | 56.293 | 42.42 | 22.962 | 0 | 0 | 57.863 | 32.596 | [5 empty] | 0 | 1.351 | 32 | 0.4218 | 0.32573 | 0.86757 | 0.78947 | -0.46374 | -109.9446
2006-05-17 | 10:15 | 0 | 20.674 | 0 | 2 | 0 | 29.732 | 30.864 | 29.781 | 29.131 | 22.121 | 24.769 | 20.409 | 1 | 0 | 59.321 | 56.296 | 42.492 | 22.94 | 0 | 0 | 57.843 | 32.575 | [5 empty] | 0 | 0.601 | 33 | 0.6533 | 0.54579 | 0.87695 | 0.78947 | -0.24368 | -37.3007
2006-05-17 | 10:16 | 0 | 20.664 | 1 | 3 | 0 | 29.915 | 30.3 | 30.519 | 29.844 | 22.447 | 24.857 | 21.002 | 0 | 0 | 59.312 | 56.286 | 42.506 | 22.976 | 0 | 0 | 57.834 | 32.634 | [5 empty] | 0 | 0.071 | 34 | 0.48062 | 0.38165 | 0.86995 | 0.78947 | -0.40783 | -84.8548
2006-05-17 | 10:17 | 0 | 20.689 | 0 | 2 | 0 | 30.131 | 30.205 | 30.975 | 30.59 | 22.4 | 24.882 | 21.074 | 0 | 0 | 59.358 | 56.264 | 42.623 | 22.954 | 0 | 0 | 57.811 | 32.589 | [5 empty] | 0 | -0.459 | 35 | 0.45965 | 0.36172 | 0.8691 | 0.78947 | -0.42776 | -93.0612
2006-05-17 | 10:18 | 0 | 20.689 | 0 | 3 | 0 | 30.685 | 30.374 | 30.639 | 30.999 | 22.327 | 25.002 | 20.833 | 0 | 0 | 59.312 | 56.241 | 42.599 | 23.001 | 0 | 0 | 57.788 | 32.61 | [5 empty] | 0 | -0.314 | 36 | 0.52983 | 0.42843 | 0.87194 | 0.78947 | -0.36105 | -68.1441
2006-05-17 | 10:19 | 0 | 20.745 | 0 | 3 | 0 | 31.129 | 30.766 | 30.188 | 30.646 | 22.094 | 24.913 | 21.034 | 0 | 0 | 59.321 | 56.27 | 42.748 | 23.033 | 0 | 0 | 57.774 | 32.62 | [5 empty] | 0 | 0.483 | 37 | 0.4713 | 0.37279 | 0.86957 | 0.78947 | -0.41668 | -88.412
2006-05-17 | 10:20 | 0 | 20.664 | 0 | 2 | 0 | 31.048 | 31.264 | 29.866 | 30.131 | 22.013 | 25.073 | 21.218 | 0 | 0 | 59.312 | 56.22 | 42.693 | 23.001 | 0 | 0 | 57.767 | 32.589 | [5 empty] | 0 | 0.917 | 38 | 0.41772 | 0.32186 | 0.8674 | 0.78947 | -0.46762 | -111.9453
2006-05-17 | 10:21 | 0 | 20.745 | 0 | 3 | 0 | 30.597 | 31.345 | 29.442 | 29.923 | 23.925 | 25.058 | 21.13 | 0 | 0 | 59.299 | 56.25 | 42.748 | 23.008 | 0 | 0 | 57.797 | 32.62 | [5 empty] | 0 | 0.674 | 39 | 0.44334 | 0.34622 | 0.86844 | 0.78947 | -0.44326 | -99.9805
2006-05-17 | 10:22 | 0 | 20.745 | 0 | 3 | 0 | 40.868 | 30.911 | 29.177 | 29.611 | 27.949 | 24.935 | 21.034 | 0 | 0 | 59.276 | 56.227 | 42.654 | 23.033 | 0 | 0 | 57.797 | 32.641 | [5 empty] | 0 | 11.257 | 40 | 0.4713 | 0.37279 | 0.86957 | 0.78947 | -0.41668 | -88.412
2006-05-17 | 10:23 | 0 | 20.745 | 0 | 2 | 0 | 44.159 | 38.165 | 29.128 | 29.322 | 28.913 | 25.009 | 21.588 | 1 | 0 | 59.276 | 56.204 | 42.63 | 23.008 | 0 | 0 | 57.774 | 32.62 | [5 empty] | 0 | 14.837 | 41 | 0.30997 | 0.21944 | 0.86304 | 0.78947 | -0.57003 | -183.8965
2006-05-17 | 10:24 | 0 | 20.77 | 0 | 3 | 0 | 37.272 | 43.736 | 29.079 | 29.298 | 25.249 | 24.935 | 21.299 | 1 | 0 | 59.299 | 56.181 | 42.63 | 23.033 | 0 | 0 | 57.797 | 32.665 | [5 empty] | 0 | 7.974 | 42 | 0.39413 | 0.29944 | 0.86645 | 0.78947 | -0.49004 | -124.3334
2006-05-17 | 10:25 | 0 | 20.696 | 0 | 2 | 0 | 31.948 | 39.975 | 29.079 | 29.079 | 24.021 | 25.105 | 21.299 | 0 | 0 | 59.276 | 56.181 | 42.702 | 23.033 | 0 | 0 | 57.797 | 32.689 | [5 empty] | 0 | 2.869 | 43 | 0.39413 | 0.29944 | 0.86645 | 0.78947 | -0.49004 | -124.3334
2006-05-17 | 10:26 | 0 | 20.752 | 0 | 2 | 0 | 30.533 | 33.309 | 29.089 | 29.016 | 23.643 | 25.065 | 21.5 | 0 | 0 | 59.26 | 56.188 | 42.827 | 23.089 | 0 | 0 | 57.735 | 32.744 | [5 empty] | 0 | 1.517 | 44 | 0.3356 | 0.2438 | 0.86407 | 0.78947 | -0.54567 | -162.5964
2006-05-17 | 10:27 | 0 | 20.696 | 1 | 3 | 0 | 30.021 | 31.2 | 28.864 | 28.888 | 23.251 | 24.889 | 20.72 | 0 | 0 | 59.276 | 56.135 | 42.678 | 23.057 | 0 | 0 | 57.729 | 32.713 | [5 empty] | 0 | 1.133 | 45 | 0.56274 | 0.4597 | 0.87328 | 0.78947 | -0.32977 | -58.6011
2006-05-17 | 10:28 | 0 | 20.703 | 0 | 2 | 0 | 29.665 | 30.509 | 28.967 | 28.846 | 23.018 | 24.896 | 21.066 | 1 | 0 | 59.239 | 56.165 | 42.779 | 23.065 | 0 | 0 | 57.735 | 32.697 | [5 empty] | 0 | 0.819 | 46 | 0.46198 | 0.36393 | 0.86919 | 0.78947 | -0.42554 | -92.1126
2006-05-17 | 10:29 | 0 | 20.681 | 0 | 2 | 0 | 29.545 | 30.195 | 29.28 | 28.895 | 22.704 | 25.041 | 21.257 | 0 | 0 | 59.217 | 56.145 | 42.733 | 23.089 | 0 | 0 | 57.735 | 32.72 | [5 empty] | 0 | 0.65 | 47 | 0.40636 | 0.31106 | 0.86694 | 0.78947 | -0.47841 | -117.7304
2006-05-17 | 10:30 | 0 | 20.728 | 0 | 2 | 0 | 29.376 | 29.835 | 29.231 | 29.065 | 22.415 | 24.945 | 21.331 | 0 | 0 | 59.194 | 56.145 | 42.709 | 23.065 | 0 | 0 | 57.669 | 32.744 | [5 empty] | 0 | 0.311 | 48 | 0.38481 | 0.29058 | 0.86607 | 0.78947 | -0.49889 | -129.646
2006-05-17 | 10:31 | 0 | 20.752 | 0 | 3 | 0 | 29.376 | 29.619 | 29.305 | 29.185 | 22.609 | 24.872 | 21.186 | 0 | 0 | 59.217 | 56.121 | 42.709 | 23.065 | 0 | 0 | 57.669 | 32.744 | [5 empty] | 0 | 0.191 | 49 | 0.42704 | 0.33072 | 0.86778 | 0.78947 | -0.45876 | -107.4283
2006-05-17 | 10:32 | 0 | 20.728 | 0 | 2 | 0 | 29.474 | 29.594 | 29.209 | 29.209 | 22.729 | 24.872 | 21.162 | 0 | 0 | 59.217 | 56.121 | 42.874 | 23.04 | 0 | 0 | 57.601 | 32.744 | [5 empty] | 0 | 0.265 | 50 | 0.43403 | 0.33736 | 0.86806 | 0.78947 | -0.45212 | -104.1679
2006-05-17 | 10:33 | 0 | 20.757 | 0 | 2 | 0 | 29.504 | 29.673 | 29.141 | 29.141 | 22.854 | 24.975 | 20.975 | 0 | 0 | 59.153 | 56.079 | 42.879 | 23.094 | 0 | 0 | 57.674 | 32.797 | [5 empty] | 0 | 0.363 | 51 | 0.48848 | 0.38912 | 0.87027 | 0.78947 | -0.40035 | -81.9591
2006-05-17 | 10:34 | 0 | 20.728 | 0 | 3 | 0 | 38.196 | 29.739 | 29.111 | 29.089 | 28.317 | 25.016 | 21.571 | 0 | 0 | 59.148 | 56.051 | 42.803 | 23.065 | 0 | 0 | 57.646 | 32.814 | [5 empty] | 0 | 9.107 | 52 | 0.31492 | 0.22415 | 0.86324 | 0.78947 | -0.56533 | -179.5116
2006-05-17 | 10:35 | 0 | 20.728 | 0 | 2 | 0 | 38.925 | 32.125 | 28.822 | 29.087 | 25.065 | 24.823 | 21.356 | 0 | 0 | 59.146 | 56.005 | 42.755 | 23.04 | 0 | 0 | 57.667 | 32.768 | [5 empty] | 0 | 9.838 | 53 | 0.37753 | 0.28366 | 0.86577 | 0.78947 | -0.50581 | -133.979
2006-05-17 | 10:36 | 0 | 20.73 | 0 | 2 | 0 | 32.005 | 40.97 | 28.68 | 28.849 | 23.55 | 24.754 | 21.069 | 1 | 0 | 59.105 | 56.007 | 42.781 | 23.043 | 0 | 0 | 57.624 | 32.771 | [5 empty] | 0 | 3.156 | 54 | 0.46111 | 0.3631 | 0.86916 | 0.78947 | -0.42637 | -92.4672
2006-05-17 | 10:37 | 0 | 20.73 | 0 | 3 | 0 | 30.077 | 33.804 | 28.609 | 28.68 | 22.851 | 24.754 | 20.875 | 0 | 0 | 59.105 | 56.007 | 42.757 | 23.067 | 0 | 0 | 57.603 | 32.792 | [5 empty] | 0 | 1.397 | 55 | 0.5176 | 0.4168 | 0.87145 | 0.78947 | -0.37267 | -72.0003
2006-05-17 | 10:38 | 0 | 20.73 | 0 | 2 | 0 | 29.523 | 30.994 | 28.633 | 28.633 | 22.322 | 24.729 | 21.115 | 0 | 0 | 59.105 | 56.03 | 42.733 | 23.043 | 0 | 0 | 57.646 | 32.771 | [5 empty] | 0 | 0.89 | 56 | 0.44771 | 0.35037 | 0.86862 | 0.78947 | -0.43911 | -98.0777
2006-05-17 | 10:39 | 0 | 20.73 | 1 | 2 | 0 | 29.307 | 30.077 | 28.415 | 28.609 | 22.273 | 24.899 | 21.333 | 0 | 0 | 59.128 | 55.939 | 42.757 | 23.043 | 0 | 0 | 57.692 | 32.771 | [5 empty] | 0 | 0.698 | 57 | 0.38423 | 0.29003 | 0.86604 | 0.78947 | -0.49945 | -129.9866
2006-05-17 | 10:40 | 0 | 20.73 | 0 | 1 | 0 | 29.114 | 29.668 | 28.248 | 28.39 | 22.177 | 24.705 | 20.899 | 0 | 0 | 59.105 | 55.939 | 42.922 | 23.067 | 0 | 0 | 57.715 | 32.723 | [5 empty] | 0 | 0.724 | 58 | 0.51061 | 0.41016 | 0.87117 | 0.78947 | -0.37932 | -74.2868
2006-05-17 | 10:41 | 0 | 20.735 | 0 | 2 | 0 | 28.998 | 29.481 | 28.179 | 28.349 | 22.253 | 24.663 | 20.904 | 0 | 0 | 59.064 | 55.921 | 42.81 | 23.072 | 0 | 0 | 57.651 | 32.799 | [5 empty] | 0 | 0.649 | 59 | 0.50916 | 0.40877 | 0.87111 | 0.78947 | -0.3807 | -74.7711
2006-05-17 | 10:42 | 0 | 20.706 | 0 | 2 | 0 | 28.783 | 29.312 | 28.229 | 28.179 | 22.591 | 24.71 | 20.448 | 0 | 0 | 59.041 | 55.967 | 42.927 | 23.096 | 0 | 0 | 57.674 | 32.821 | [5 empty] | 0 | 0.604 | 60 | 0.64194 | 0.53499 | 0.87649 | 0.78947 | -0.25448 | -39.6422
2006-05-17 | 10:43 | 0 | 20.73 | 0 | 2 | 0 | 28.613 | 29.119 | 28.084 | 28.155 | 22.422 | 24.663 | 20.735 | 0 | 0 | 59.041 | 55.944 | 42.786 | 23.096 | 0 | 0 | 57.674 | 32.775 | [5 empty] | 0 | 0.458 | 61 | 0.55837 | 0.45555 | 0.8731 | 0.78947 | -0.33392 | -59.8032
2006-05-17 | 10:44 | 0 | 20.735 | 0 | 2 | 0 | 28.469 | 28.927 | 28.035 | 28.084 | 22.567 | 24.614 | 20.519 | 0 | 0 | 59.02 | 55.897 | 42.879 | 23.096 | 0 | 0 | 57.651 | 32.821 | [5 empty] | 0 | 0.385 | 62 | 0.62127 | 0.51534 | 0.87565 | 0.78947 | -0.27413 | -44.1248
2006-05-17 | 10:45 | 0 | 20.713 | 0 | 2 | 0 | 32.372 | 28.734 | 27.988 | 28.01 | 27.77 | 24.808 | 20.953 | 0 | 0 | 58.975 | 55.921 | 42.81 | 23.096 | 0 | 0 | 57.631 | 32.845 | [5 empty] | 0 | 4.362 | 63 | 0.49489 | 0.39521 | 0.87053 | 0.78947 | -0.39426 | -79.6676
2006-05-17 | 10:46 | 0 | 20.735 | 0 | 2 | 0 | 42.528 | 28.807 | 27.915 | 28.179 | 24.977 | 24.639 | 20.953 | 1 | 0 | 59.02 | 55.897 | 42.786 | 23.072 | 0 | 0 | 57.631 | 32.845 | [5 empty] | 0 | 14.349 | 64 | 0.49489 | 0.39521 | 0.87053 | 0.78947 | -0.39426 | -79.6676
2006-05-17 | 10:47 | 0 | 20.745 | 0 | 2 | 0 | 32.783 | 40.349 | 28.042 | 28.067 | 23.273 | 24.791 | 20.865 | 0 | 0 | 59.07 | 55.86 | 42.982 | 23.128 | 0 | 0 | 57.615 | 32.9 | [5 empty] | 0 | 4.716 | 65 | 0.52051 | 0.41957 | 0.87157 | 0.78947 | -0.36991 | -71.0657
2006-05-17 | 10:48 | 0 | 20.713 | 0 | 2 | 0 | 29.793 | 37.052 | 27.915 | 28.01 | 22.856 | 24.71 | 20.904 | 0 | 0 | 59.02 | 55.851 | 42.975 | 23.072 | 0 | 0 | 57.608 | 32.845 | [5 empty] | 0 | 1.783 | 66 | 0.50916 | 0.40877 | 0.87111 | 0.78947 | -0.3807 | -74.7711
2006-05-17 | 10:49 | 0 | 20.713 | 0 | 2 | 0 | 28.927 | 31.529 | 27.915 | 27.819 | 22.64 | 24.783 | 21.459 | 1 | 0 | 58.952 | 55.851 | 42.975 | 23.096 | 0 | 0 | 57.608 | 32.845 | [5 empty] | 0 | 1.108 | 67 | 0.34754 | 0.25515 | 0.86456 | 0.78947 | -0.53432 | -153.7452
2006-05-17 | 10:50 | 0 | 20.767 | 1 | 2 | 0 | 28.638 | 29.746 | 27.844 | 27.77 | 22.373 | 24.639 | 21.652 | 0 | 0 | 58.975 | 55.806 | 42.834 | 23.096 | 0 | 0 | 57.539 | 32.845 | [5 empty] | 0 | 0.868 | 68 | 0.29134 | 0.20173 | 0.86228 | 0.78947 | -0.58775 | -201.741
2006-05-17 | 10:51 | 0 | 20.745 | 0 | 2 | 0 | 28.42 | 29.119 | 27.745 | 27.77 | 22.591 | 24.614 | 21.652 | 0 | 0 | 58.908 | 55.851 | 42.855 | 23.096 | 0 | 0 | 57.562 | 32.893 | [5 empty] | 0 | 0.65 | 69 | 0.29134 | 0.20173 | 0.86228 | 0.78947 | -0.58775 | -201.741
2006-05-17 | 10:52 | 0 | 20.689 | 0 | 2 | 0 | 28.324 | 28.829 | 27.723 | 27.77 | 22.496 | 24.832 | 21.194 | 0 | 0 | 58.952 | 55.806 | 42.996 | 23.121 | 0 | 0 | 57.562 | 32.917 | [5 empty] | 0 | 0.554 | 70 | 0.42471 | 0.3285 | 0.86768 | 0.78947 | -0.46097 | -108.539
2006-05-17 | 10:53 | 0 | 20.696 | 0 | 2 | 0 | 28.236 | 28.621 | 27.826 | 27.875 | 22.913 | 24.84 | 21.441 | 0 | 0 | 58.959 | 55.79 | 43.028 | 23.128 | 0 | 0 | 57.546 | 32.969 | [5 empty] | 0 | 0.361 | 71 | 0.35278 | 0.26013 | 0.86477 | 0.78947 | -0.52934 | -150.0486
2006-05-17 | 10:54 | 0 | 20.767 | 0 | 2 | 0 | 28.14 | 28.55 | 27.731 | 27.731 | 22.959 | 24.911 | 21.586 | 0 | 0 | 58.959 | 55.813 | 42.958 | 23.153 | 0 | 0 | 57.503 | 32.969 | [5 empty] | 0 | 0.409 | 72 | 0.31056 | 0.22 | 0.86306 | 0.78947 | -0.56948 | -183.3734
2006-05-17 | 10:55 | 0 | 20.745 | 0 | 2 | 0 | 28.042 | 28.381 | 27.537 | 27.586 | 22.984 | 24.791 | 21.731 | 0 | 0 | 58.959 | 55.767 | 42.863 | 23.128 | 0 | 0 | 57.434 | 32.924 | [5 empty] | 0 | 0.456 | 73 | 0.26833 | 0.17986 | 0.86135 | 0.78947 | -0.60961 | -227.186
2006-05-17 | 10:56 | 1 | 20.77 | 0 | 2 | 0 | 29.153 | 28.287 | 27.635 | 27.564 | 27.49 | 24.793 | 21.517 | 0 | 0 | 58.915 | 55.769 | 43.03 | 23.155 | 0 | 0 | 57.503 | 32.948 | [5 empty] | 20.77 | 1.589 | 74 | 0.33065 | 0.23909 | 0.86387 | 0.78947 | -0.55038 | -166.4539
2006-05-17 | 10:57 | 0 | 20.747 | 0 | 2 | 1 | 43.853 | 28.287 | 27.419 | 27.66 | 25.781 | 24.842 | 21.588 | 0 | 0 | 58.961 | 55.722 | 42.982 | 23.18 | 0 | 0 | 57.457 | 32.996 | [5 empty] | 0 | 16.193 | 75 | 0.30997 | 0.21944 | 0.86304 | 0.78947 | -0.57003 | -183.8965
2006-05-17 | 10:58 | 0 | 20.723 | 0 | 2 | 0 | 33.326 | 37.837 | 27.395 | 27.419 | 23.614 | 24.673 | 21.493 | 0 | 0 | 58.847 | 55.722 | 42.913 | 23.131 | 0 | 0 | 57.437 | 32.948 | [5 empty] | 0 | 5.907 | 0 | 0.33764 | 0.24574 | 0.86416 | 0.78947 | -0.54374 | -161.0409
2006-05-17 | 10:59 | 0 | 20.752 | 0 | 2 | 0 | 29.665 | 38.382 | 27.449 | 27.593 | 23.256 | 24.727 | 21.427 | 1 | 0 | 58.988 | 55.727 | 42.918 | 23.185 | 0 | 0 | 57.484 | 32.931 | [5 empty] | 0 | 2.072 | 1 | 0.35686 | 0.26401 | 0.74962 | 0.67416 | -0.41015 | -114.9341
2006-05-17 | 11:00 | 0 | 20.747 | 0 | 2 | 0 | 28.528 | 31.804 | 27.419 | 27.395 | 22.577 | 24.673 | 21.277 | 0 | 0 | 58.915 | 55.699 | 42.937 | 23.18 | 0 | 0 | 57.48 | 32.948 | [5 empty] | 0 | 1.133 | 2 | 0.40054 | 0.30553 | 0.75139 | 0.67416 | -0.36863 | -92.034
2006-05-17 | 11:01 | 0 | 20.747 | 0 | 2 | 0 | 28.189 | 29.491 | 27.468 | 27.324 | 22.577 | 24.624 | 21.034 | 0 | 0 | 58.892 | 55.699 | 42.937 | 23.18 | 0 | 0 | 57.457 | 32.948 | [5 empty] | 0 | 0.865 | 3 | 0.4713 | 0.37279 | 0.75426 | 0.67416 | -0.30137 | -63.9442
2006-05-17 | 11:02 | 0 | 20.728 | 1 | 1 | 0 | 28.027 | 28.822 | 27.375 | 27.375 | 21.956 | 24.847 | 21.307 | 0 | 0 | 58.943 | 55.704 | 42.941 | 23.185 | 0 | 0 | 57.441 | 33 | [5 empty] | 0 | 0.652 | 4 | 0.3918 | 0.29722 | 0.75103 | 0.67416 | -0.37693 | -96.2056
2006-05-17 | 11:03 | 0 | 20.723 | 0 | 2 | 0 | 27.853 | 28.454 | 27.346 | 27.346 | 21.566 | 24.698 | 21.588 | 0 | 0 | 58.847 | 55.652 | 43.054 | 23.155 | 0 | 0 | 57.414 | 32.948 | [5 empty] | 0 | 0.507 | 5 | 0.30997 | 0.21944 | 0.74772 | 0.67416 | -0.45472 | -146.6946
2006-05-17 | 11:04 | 0 | 20.777 | 0 | 2 | 0 | 27.834 | 28.243 | 27.304 | 27.304 | 21.812 | 24.752 | 21.547 | 0 | 0 | 58.874 | 55.68 | 42.987 | 23.209 | 0 | 0 | 57.484 | 33 | [5 empty] | 0 | 0.53 | 6 | 0.32191 | 0.23079 | 0.7482 | 0.67416 | -0.44337 | -137.7285
2006-05-17 | 11:05 | 0 | 20.799 | 0 | 2 | 0 | 27.834 | 28.219 | 27.4 | 27.304 | 21.861 | 24.774 | 20.848 | 0 | 0 | 58.854 | 55.659 | 42.987 | 23.185 | 0 | 0 | 57.464 | 32.976 | [5 empty] | 0 | 0.53 | 7 | 0.52546 | 0.42427 | 0.75645 | 0.67416 | -0.24988 | -47.555
2006-05-17 | 11:06 | 0 | 20.728 | 0 | 2 | 0 | 27.689 | 28.027 | 27.28 | 27.255 | 21.981 | 24.703 | 21.088 | 0 | 0 | 58.831 | 55.636 | 43.011 | 23.185 | 0 | 0 | 57.441 | 32.955 | [5 empty] | 0 | 0.434 | 8 | 0.45557 | 0.35784 | 0.75362 | 0.67416 | -0.31632 | -69.4323
2006-05-17 | 11:07 | 0 | 20.752 | 0 | 2 | 0 | 27.689 | 27.929 | 27.184 | 27.255 | 26.821 | 24.653 | 20.848 | 0 | 0 | 58.831 | 55.613 | 42.918 | 23.209 | 0 | 0 | 57.464 | 32.955 | [5 empty] | 0 | 0.434 | 9 | 0.52546 | 0.42427 | 0.75645 | 0.67416 | -0.24988 | -47.555
2006-05-17 | 11:08 | 0 | 20.703 | 0 | 2 | 0 | 44.305 | 27.834 | 27.086 | 27.184 | 25.691 | 24.653 | 20.922 | 0 | 0 | 58.785 | 55.613 | 42.987 | 23.209 | 0 | 0 | 57.484 | 32.955 | [5 empty] | 0 | 17.121 | 10 | 0.50391 | 0.40379 | 0.75558 | 0.67416 | -0.27037 | -53.6534
2006-05-17 | 11:09 | 0 | 20.777 | 0 | 2 | 0 | 34.67 | 34.034 | 27.231 | 27.231 | 23.45 | 24.629 | 21.088 | 1 | 0 | 58.785 | 55.613 | 42.987 | 23.209 | 0 | 0 | 57.464 | 33 | [5 empty] | 0 | 7.439 | 11 | 0.45557 | 0.35784 | 0.75362 | 0.67416 | -0.31632 | -69.4323
2006-05-17 | 11:10 | 0 | 20.777 | 0 | 2 | 0 | 29.786 | 40.028 | 27.159 | 27.159 | 22.68 | 24.582 | 20.968 | 0 | 0 | 58.785 | 55.589 | 42.987 | 23.209 | 0 | 0 | 57.373 | 32.976 | [5 empty] | 0 | 2.627 | 12 | 0.49052 | 0.39106 | 0.75503 | 0.67416 | -0.2831 | -57.7144
2006-05-17 | 11:11 | 0 | 20.811 | 0 | 2 | 0 | 28.351 | 32.565 | 27.12 | 27.025 | 22.304 | 24.663 | 21.147 | 0 | 0 | 58.817 | 55.622 | 42.999 | 23.219 | 0 | 0 | 57.45 | 32.988 | [5 empty] | 0 | 1.326 | 13 | 0.43839 | 0.34151 | 0.75292 | 0.67416 | -0.33265 | -75.8786
2006-05-17 | 11:12 | 0 | 20.811 | 0 | 1 | 0 | 27.942 | 29.602 | 27.169 | 27.025 | 22.28 | 24.737 | 21.051 | 0 | 0 | 58.794 | 55.599 | 43.068 | 23.219 | 0 | 0 | 57.473 | 32.988 | [5 empty] | 0 | 0.917 | 14 | 0.46635 | 0.36808 | 0.75406 | 0.67416 | -0.30607 | -65.632
2006-05-17 | 11:13 | 0 | 20.752 | 1 | 2 | 0 | 27.738 | 28.557 | 27.208 | 26.99 | 22.076 | 24.823 | 21.282 | 0 | 0 | 58.808 | 55.543 | 43.011 | 23.209 | 0 | 0 | 57.484 | 32.955 | [5 empty] | 0 | 0.748 | 15 | 0.39908 | 0.30414 | 0.75133 | 0.67416 | -0.37001 | -92.7166
2006-05-17 | 11:14 | 0 | 20.752 | 0 | 2 | 0 | 27.569 | 28.123 | 27.039 | 27.086 | 22.027 | 24.629 | 21.331 | 1 | 0 | 58.785 | 55.522 | 43.059 | 23.209 | 0 | 0 | 57.35 | 33 | [5 empty] | 0 | 0.483 | 16 | 0.38481 | 0.29058 | 0.75075 | 0.67416 | -0.38358 | -99.6791
2006-05-17 | 11:15 | 0 | 20.811 | 0 | 2 | 0 | 27.532 | 27.964 | 27.169 | 27.145 | 21.895 | 24.663 | 21.726 | 0 | 0 | 58.835 | 55.573 | 43.183 | 23.244 | 0 | 0 | 57.425 | 33.079 | [5 empty] | 0 | 0.387 | 17 | 0.26979 | 0.18124 | 0.74609 | 0.67416 | -0.49291 | -182.7037
2006-05-17 | 11:16 | 0 | 20.789 | 0 | 2 | 0 | 27.532 | 27.846 | 27.003 | 27.123 | 22.064 | 24.764 | 21.584 | 0 | 0 | 58.794 | 55.575 | 43.068 | 23.246 | 0 | 0 | 57.382 | 33.106 | [5 empty] | 0 | 0.409 | 18 | 0.31114 | 0.22055 | 0.74777 | 0.67416 | -0.45361 | -145.7896
2006-05-17 | 11:17 | 0 | 20.789 | 0 | 2 | 0 | 27.461 | 27.75 | 27.003 | 27.076 | 21.799 | 24.715 | 21.319 | 0 | 0 | 58.794 | 55.552 | 43.044 | 23.246 | 0 | 0 | 57.359 | 33.082 | [5 empty] | 0 | 0.385 | 19 | 0.38831 | 0.2939 | 0.75089 | 0.67416 | -0.38026 | -97.9267
2006-05-17 | 11:18 | 0 | 20.836 | 0 | 1 | 0 | 27.387 | 27.75 | 27.076 | 27.147 | 25.725 | 24.595 | 21.319 | 0 | 0 | 58.749 | 55.529 | 43.257 | 23.222 | 0 | 0 | 57.336 | 33.06 | [5 empty] | 0 | 0.24 | 20 | 0.38831 | 0.2939 | 0.75089 | 0.67416 | -0.38026 | -97.9267
2006-05-17 | 11:19 | 0 | 20.823 | 0 | 2 | 0 | 43.36 | 27.687 | 26.917 | 26.988 | 26.098 | 24.676 | 20.823 | 0 | 0 | 58.758 | 55.54 | 43.078 | 23.256 | 0 | 0 | 57.368 | 33.094 | [5 empty] | 0 | 16.372 | 21 | 0.53274 | 0.43119 | 0.75675 | 0.67416 | -0.24296 | -45.6062
2006-05-17 | 11:20 | 0 | 20.814 | 0 | 2 | 0 | 35.62 | 31.772 | 26.833 | 26.978 | 23.317 | 24.739 | 20.98 | 0 | 0 | 58.703 | 55.461 | 43.257 | 23.222 | 0 | 0 | 57.313 | 33.06 | [5 empty] | 0 | 8.642 | 22 | 0.48702 | 0.38774 | 0.75489 | 0.67416 | -0.28642 | -58.8105
2006-05-17 | 11:21 | 0 | 20.848 | 0 | 2 | 0 | 29.879 | 40.564 | 26.892 | 26.868 | 22.461 | 24.653 | 20.87 | 1 | 0 | 58.758 | 55.517 | 43.102 | 23.256 | 0 | 0 | 57.368 | 33.094 | [5 empty] | 0 | 3.011 | 23 | 0.51906 | 0.41818 | 0.75619 | 0.67416 | -0.25597 | -49.3152
2006-05-17 | 11:22 | 0 | 20.848 | 0 | 2 | 0 | 28.265 | 33.094 | 26.868 | 26.846 | 21.667 | 24.58 | 21.135 | 0 | 0 | 58.781 | 55.517 | 43.126 | 23.256 | 0 | 0 | 57.325 | 33.046 | [5 empty] | 0 | 1.419 | 24 | 0.44189 | 0.34483 | 0.75306 | 0.67416 | -0.32933 | -74.5269
2006-05-17 | 11:23 | 0 | 20.848 | 0 | 2 | 0 | 27.736 | 29.589 | 26.917 | 26.797 | 21.883 | 24.774 | 20.87 | 0 | 0 | 58.803 | 55.494 | 43.197 | 23.28 | 0 | 0 | 57.345 | 33.07 | [5 empty] | 0 | 0.939 | 25 | 0.51906 | 0.41818 | 0.75619 | 0.67416 | -0.25597 | -49.3152
2006-05-17 | 11:24 | 0 | 20.799 | 1 | 2 | 0 | 27.495 | 28.41 | 26.917 | 26.868 | 21.544 | 24.604 | 21.064 | 0 | 0 | 58.735 | 55.494 | 43.315 | 23.28 | 0 | 0 | 57.345 | 33.094 | [5 empty] | 0 | 0.627 | 26 | 0.46256 | 0.36448 | 0.7539 | 0.67416 | -0.30967 | -66.9471
2006-05-17 | 11:25 | 0 | 20.877 | 0 | 2 | 0 | 27.451 | 28.005 | 26.946 | 26.85 | 22.152 | 24.658 | 21.118 | 0 | 0 | 58.742 | 55.522 | 43.202 | 23.285 | 0 | 0 | 57.352 | 33.122 | [5 empty] | 0 | 0.601 | 27 | 0.44684 | 0.34954 | 0.75326 | 0.67416 | -0.32462 | -72.6481
2006-05-17 | 11:26 | 0 | 20.823 | 0 | 2 | 0 | 27.326 | 27.76 | 26.868 | 27.061 | 21.738 | 24.7 | 21.257 | 0 | 0 | 58.758 | 55.47 | 43.126 | 23.28 | 0 | 0 | 57.325 | 33.07 | [5 empty] | 0 | 0.265 | 28 | 0.40636 | 0.31106 | 0.75162 | 0.67416 | -0.36309 | -89.3527
2006-05-17 | 11:27 | 0 | 20.87 | 0 | 1 | 0 | 27.302 | 27.687 | 26.846 | 26.941 | 22.268 | 24.82 | 21.28 | 0 | 0 | 58.735 | 55.447 | 43.219 | 23.28 | 0 | 0 | 57.279 | 33.046 | [5 empty] | 0 | 0.361 | 29 | 0.39966 | 0.3047 | 0.75135 | 0.67416 | -0.36946 | -92.443
2006-05-17 | 11:28 | 0 | 20.87 | 0 | 2 | 0 | 27.255 | 27.542 | 26.797 | 26.846 | 22.486 | 24.845 | 21.424 | 0 | 0 | 58.714 | 55.424 | 43.197 | 23.256 | 0 | 0 | 57.279 | 33.07 | [5 empty] | 0 | 0.409 | 30 | 0.35773 | 0.26484 | 0.74965 | 0.67416 | -0.40932 | -114.4212
2006-05-17 | 11:29 | 0 | 20.848 | 0 | 2 | 0 | 27.206 | 27.446 | 26.723 | 26.868 | 24.894 | 24.749 | 21.618 | 0 | 0 | 58.758 | 55.424 | 43.315 | 23.28 | 0 | 0 | 57.325 | 33.139 | [5 empty] | 0 | 0.338 | 31 | 0.30124 | 0.21114 | 0.74736 | 0.67416 | -0.46302 | -153.7054
2006-05-17 | 11:30 | 1 | 20.848 | 0 | 2 | 0 | 41.339 | 27.375 | 26.821 | 26.701 | 26.797 | 24.7 | 22.172 | 0 | 0 | 58.692 | 55.403 | 43.219 | 23.305 | 0 | 0 | 57.302 | 33.139 | [5 empty] | 20.848 | 14.638 | 32 | 0.13991 | 0.05779 | 0.74083 | 0.67416 | -0.61637 | -440.5339
2006-05-17 | 11:31 | 0 | 20.877 | 0 | 2 | 0 | 36.717 | 29.884 | 26.681 | 26.752 | 23.815 | 24.683 | 21.961 | 1 | 0 | 58.719 | 55.384 | 43.319 | 23.334 | 0 | 0 | 57.284 | 33.168 | [5 empty] | 0 | 9.965 | 33 | 0.20136 | 0.1162 | 0.74332 | 0.67416 | -0.55796 | -277.1012
2006-05-17 | 11:32 | 0 | 20.848 | 0 | 2 | 0 | 30.072 | 40.753 | 26.701 | 26.772 | 23.062 | 24.629 | 21.593 | 0 | 0 | 58.646 | 55.356 | 43.15 | 23.305 | 0 | 0 | 57.256 | 33.139 | [5 empty] | 0 | 3.3 | 34 | 0.30852 | 0.21806 | 0.74766 | 0.67416 | -0.4561 | -147.8355
2006-05-17 | 11:33 | 0 | 20.848 | 0 | 2 | 0 | 28.194 | 33.869 | 26.747 | 26.797 | 22.606 | 24.7 | 22.003 | 0 | 0 | 58.646 | 55.379 | 43.15 | 23.305 | 0 | 0 | 57.279 | 33.187 | [5 empty] | 0 | 1.397 | 35 | 0.18913 | 0.10457 | 0.74282 | 0.67416 | -0.56959 | -301.1677
2006-05-17 | 11:34 | 0 | 20.899 | 0 | 2 | 0 | 27.645 | 29.739 | 26.801 | 26.681 | 23.02 | 24.729 | 21.574 | 0 | 0 | 58.696 | 55.384 | 43.154 | 23.334 | 0 | 0 | 57.284 | 33.192 | [5 empty] | 0 | 0.964 | 36 | 0.31405 | 0.22332 | 0.74788 | 0.67416 | -0.45084 | -143.5564
2006-05-17 | 11:35 | 0 | 20.87 | 0 | 2 | 0 | 27.351 | 28.339 | 26.75 | 26.581 | 22.51 | 24.653 | 22.052 | 0 | 0 | 58.653 | 55.316 | 43.106 | 23.28 | 0 | 0 | 57.24 | 33.165 | [5 empty] | 0 | 0.77 | 37 | 0.17486 | 0.091006 | 0.74224 | 0.67416 | -0.58315 | -333.5005
2006-05-17 | 11:36 | 0 | 20.907 | 1 | 1 | 0 | 27.338 | 27.893 | 26.784 | 26.858 | 23.025 | 24.953 | 22.015 | 0 | 0 | 58.687 | 55.396 | 43.377 | 23.339 | 0 | 0 | 57.297 | 33.177 | [5 empty] | 0 | 0.48 | 38 | 0.18563 | 0.10125 | 0.74268 | 0.67416 | -0.57291 | -308.6264
2006-05-17 | 11:37 | 0 | 20.931 | 0 | 2 | 0 | 27.218 | 27.652 | 26.833 | 26.784 | 22.859 | 24.761 | 22.206 | 0 | 0 | 58.708 | 55.396 | 43.305 | 23.364 | 0 | 0 | 57.275 | 33.177 | [5 empty] | 0 | 0.434 | 39 | 0.13001 | 0.048379 | 0.74043 | 0.67416 | -0.62578 | -481.3204
2006-05-17 | 11:38 | 0 | 20.907 | 0 | 2 | 0 | 27.169 | 27.579 | 26.88 | 26.713 | 22.761 | 24.832 | 22.785 | 1 | 0 | 58.687 | 55.372 | 43.305 | 23.364 | 0 | 0 | 57.252 | 33.199 | [5 empty] | 0 | 0.456 | 40 | -0.038592 | -0.11189 | 0.73359 | 0.67416 | -0.78605 | 2036.8089
2006-05-17 | 11:39 | 0 | 20.882 | 0 | 2 | 0 | 27.169 | 27.387 | 26.735 | 26.735 | 22.736 | 24.832 | 22.64 | 0 | 0 | 58.664 | 55.351 | 43.26 | 23.388 | 0 | 0 | 57.275 | 33.199 | [5 empty] | 0 | 0.434 | 41 | 0.003632 | -0.071752 | 0.73531 | 0.67416 | -0.74591 | -20537.1504
2006-05-17 | 11:40 | 0 | 20.907 | 0 | 2 | 0 | 27.098 | 27.338 | 26.76 | 26.713 | 23.123 | 24.857 | 22.714 | 0 | 0 | 58.708 | 55.305 | 43.26 | 23.364 | 0 | 0 | 57.183 | 33.223 | [5 empty] | 0 | 0.385 | 42 | -0.017917 | -0.092235 | 0.73443 | 0.67416 | -0.76639 | 4277.5077
2006-05-17 | 11:41 | 0 | 20.931 | 0 | 2 | 0 | 38.911 | 27.314 | 26.64 | 26.615 | 27.025 | 24.977 | 23.003 | 0 | 0 | 58.619 | 55.281 | 43.353 | 23.388 | 0 | 0 | 57.183 | 33.199 | [5 empty] | 0 | 12.296 | 43 | -0.10207 | -0.17223 | 0.73102 | 0.67416 | -0.84639 | 829.1935
2006-05-17 | 11:42 | 0 | 20.931 | 0 | 2 | 0 | 38.346 | 28.496 | 26.64 | 26.64 | 24.592 | 24.953 | 23.244 | 0 | 0 | 58.619 | 55.281 | 43.188 | 23.413 | 0 | 0 | 57.252 | 33.199 | [5 empty] | 0 | 11.706 | 44 | -0.17225 | -0.23894 | 0.72818 | 0.67416 | -0.9131 | 530.0909
2006-05-17 | 11:43 | 0 | 20.953 | 0 | 2 | 0 | 30.494 | 40.626 | 26.664 | 26.615 | 23.268 | 25.026 | 23.219 | 1 | 0 | 58.687 | 55.235 | 43.353 | 23.388 | 0 | 0 | 57.163 | 33.177 | [5 empty] | 0 | 3.879 | 45 | -0.16497 | -0.23202 | 0.72847 | 0.67416 | -0.90618 | 549.2884
2006-05-17 | 11:44 | 0 | 20.985 | 0 | 2 | 0 | 28.358 | 34.665 | 26.647 | 26.767 | 23.202 | 25.009 | 23.057 | 0 | 0 | 58.648 | 55.288 | 43.312 | 23.42 | 0 | 0 | 57.192 | 33.254 | [5 empty] | 0 | 1.591 | 46 | -0.1178 | -0.18718 | 0.73038 | 0.67416 | -0.86133 | 731.1941
2006-05-17 | 11:45 | 0 | 20.978 | 0 | 1 | 0 | 27.532 | 29.844 | 26.689 | 26.615 | 23.17 | 24.977 | 22.834 | 0 | 0 | 58.552 | 55.258 | 43.26 | 23.388 | 0 | 0 | 57.17 | 33.254 | [5 empty] | 0 | 0.917 | 47 | -0.052861 | -0.12545 | 0.73302 | 0.67416 | -0.79961 | 1512.6682
2006-05-17 | 11:46 | 0 | 20.963 | 0 | 2 | 0 | 27.37 | 28.383 | 26.745 | 26.576 | 22.937 | 25.034 | 23.155 | 0 | 0 | 58.694 | 55.288 | 43.267 | 23.467 | 0 | 0 | 57.147 | 33.254 | [5 empty] | 0 | 0.794 | 48 | -0.14634 | -0.2143 | 0.72923 | 0.67416 | -0.88846 | 607.1379
2006-05-17 | 11:47 | 0 | 20.985 | 1 | 2 | 0 | 27.25 | 27.9 | 26.841 | 26.647 | 22.817 | 25.083 | 23.226 | 0 | 0 | 58.605 | 55.244 | 43.336 | 23.467 | 0 | 0 | 57.192 | 33.208 | [5 empty] | 0 | 0.603 | 49 | -0.16701 | -0.23396 | 0.72839 | 0.67416 | -0.90811 | 543.7444
2006-05-17 | 11:48 | 0 | 21.01 | 0 | 2 | 0 | 27.226 | 27.684 | 26.696 | 26.647 | 22.937 | 25.083 | 23.467 | 0 | 0 | 58.582 | 55.244 | 43.312 | 23.467 | 0 | 0 | 57.17 | 33.254 | [5 empty] | 0 | 0.579 | 50 | -0.23719 | -0.30067 | 0.72555 | 0.67416 | -0.97482 | 410.9875
2006-05-17 | 11:49 | 0 | 21.034 | 0 | 1 | 0 | 27.177 | 27.49 | 26.671 | 26.647 | 22.962 | 25.083 | 23.177 | 0 | 0 | 58.582 | 55.221 | 43.36 | 23.445 | 0 | 0 | 57.17 | 33.23 | [5 empty] | 0 | 0.53 | 51 | -0.15274 | -0.22039 | 0.72897 | 0.67416 | -0.89455 | 585.6598
2006-05-17 | 11:50 | 0 | 21.02 | 0 | 2 | 0 | 27.115 | 27.405 | 26.635 | 26.657 | 23.285 | 25.139 | 22.925 | 0 | 0 | 58.637 | 55.23 | 43.346 | 23.501 | 0 | 0 | 57.202 | 33.263 | [5 empty] | 0 | 0.458 | 52 | -0.07936 | -0.15064 | 0.73194 | 0.67416 | -0.8248 | 1039.3111
2006-05-17 | 11:51 | 0 | 20.998 | 0 | 2 | 0 | 27.14 | 27.334 | 26.61 | 26.73 | 22.996 | 25.139 | 22.731 | 0 | 0 | 58.637 | 55.207 | 43.511 | 23.479 | 0 | 0 | 57.11 | 33.194 | [5 empty] | 0 | 0.41 | 53 | -0.022867 | -0.096941 | 0.73423 | 0.67416 | -0.7711 | 3372.0705
2006-05-17 | 11:52 | 0 | 21.02 | 0 | 2 | 0 | 34.816 | 27.309 | 26.657 | 26.657 | 27.164 | 25.092 | 22.562 | 0 | 0 | 58.568 | 55.183 | 43.3 | 23.479 | 0 | 0 | 57.044 | 33.218 | [5 empty] | 0 | 8.159 | 54 | 0.026346 | -0.050162 | 0.73623 | 0.67416 | -0.72432 | -2749.2974
2006-05-17 | 11:53 | 0 | 21.049 | 0 | 2 | 0 | 41.071 | 27.483 | 26.686 | 26.686 | 24.737 | 25.073 | 22.206 | 1 | 0 | 58.619 | 55.211 | 43.305 | 23.484 | 0 | 0 | 57.044 | 33.242 | [5 empty] | 0 | 14.385 | 55 | 0.13001 | 0.048379 | 0.74043 | 0.67416 | -0.62578 | -481.3204
2006-05-17 | 11:54 | 0 | 21.074 | 0 | 2 | 0 | 31.362 | 38.98 | 26.544 | 26.591 | 22.496 | 25.097 | 22.442 | 0 | 0 | 58.568 | 55.16 | 43.417 | 23.43 | 0 | 0 | 57.021 | 33.242 | [5 empty] | 0 | 4.771 | 56 | 0.06129 | -0.016946 | 0.73764 | 0.67416 | -0.6911 | -1127.6022
2006-05-17 | 11:55 | 0 | 21.02 | 0 | 1 | 0 | 28.442 | 36.765 | 26.657 | 26.441 | 21.863 | 25.164 | 22.562 | 0 | 0 | 58.523 | 55.172 | 43.334 | 23.467 | 0 | 0 | 57.099 | 33.206 | [5 empty] | 0 | 2.001 | 57 | 0.026346 | -0.050162 | 0.73623 | 0.67416 | -0.72432 | -2749.2974
2006-05-17 | 11:56 | 0 | 21.01 | 0 | 2 | 0 | 27.611 | 30.72 | 26.647 | 26.576 | 22.263 | 25.058 | 22.312 | 1 | 0 | 58.536 | 55.151 | 43.36 | 23.469 | 0 | 0 | 57.078 | 33.23 | [5 empty] | 0 | 1.035 | 58 | 0.099146 | 0.019038 | 0.73918 | 0.67416 | -0.65512 | -660.7645
2006-05-17 | 11:57 | 0 | 21 | 0 | 2 | 0 | 27.311 | 28.663 | 26.686 | 26.397 | 21.699 | 25.168 | 22.373 | 0 | 0 | 58.505 | 55.141 | 43.35 | 23.435 | 0 | 0 | 57.046 | 33.175 | [5 empty] | 0 | 0.914 | 59 | 0.081382 | 0.0021536 | 0.73846 | 0.67416 | -0.672 | -825.7359
2006-05-17 | 11:58 | 0 | 21.034 | 0 | 2 | 0 | 27.25 | 28.02 | 26.721 | 26.576 | 22.118 | 25.034 | 22.047 | 0 | 0 | 58.557 | 55.104 | 43.384 | 23.469 | 0 | 0 | 56.989 | 33.23 | [5 empty] | 0 | 0.674 | 60 | 0.17631 | 0.09239 | 0.7423 | 0.67416 | -0.58177 | -329.9614
2006-05-17 | 11:59 | 0 | 21.01 | 1 | 1 | 0 | 27.105 | 27.66 | 26.502 | 26.527 | 22.143 | 25.178 | 22.022 | 0 | 0 | 58.536 | 55.127 | 43.336 | 23.469 | 0 | 0 | 56.966 | 33.208 | [5 empty] | 0 | 0.578 | 61 | 0.18359 | 0.09931 | 0.7426 | 0.67416 | -0.57485 | -313.1084
2006-05-17 | 12:00 | 0 | 20.988 | 0 | 2 | 0 | 27.034 | 27.49 | 26.6 | 26.527 | 21.951 | 25.058 | 22.287 | 0 | 0 | 58.468 | 55.104 | 43.384 | 23.469 | 0 | 0 | 56.921 | 33.208 | [5 empty] | 0 | 0.507 | 62 | 0.10643 | 0.025958 | 0.73947 | 0.67416 | -0.6482 | -609.063
2006-05-17 | 12:01 | 0 | 21.017 | 0 | 1 | 0 | 27.015 | 27.353 | 26.532 | 26.556 | 21.907 | 25.063 | 22.366 | 0 | 0 | 58.495 | 55.088 | 43.413 | 23.499 | 0 | 0 | 56.971 | 33.237 | [5 empty] | 0 | 0.459 | 63 | 0.083421 | 0.0040912 | 0.73854 | 0.67416 | -0.67007 | -803.2362
2006-05-17 | 12:02 | 0 | 20.993 | 0 | 2 | 0 | 27.039 | 27.255 | 26.485 | 26.485 | 21.642 | 24.987 | 21.853 | 0 | 0 | 58.468 | 55.081 | 43.525 | 23.469 | 0 | 0 | 56.966 | 33.208 | [5 empty] | 0 | 0.554 | 64 | 0.23281 | 0.14609 | 0.74459 | 0.67416 | -0.52807 | -226.827
2006-05-17 | 12:03 | 0 | 20.963 | 0 | 2 | 0 | 29.467 | 27.179 | 26.431 | 26.527 | 26.215 | 24.938 | 21.687 | 0 | 0 | 58.445 | 55.036 | 43.336 | 23.469 | 0 | 0 | 56.898 | 33.208 | [5 empty] | 0 | 2.94 | 65 | 0.28115 | 0.19204 | 0.74655 | 0.67416 | -0.48212 | -171.4837
2006-05-17 | 12:04 | 0 | 20.968 | 0 | 2 | 0 | 44.305 | 27.159 | 26.436 | 26.436 | 24.197 | 24.967 | 21.378 | 0 | 0 | 58.495 | 55.064 | 43.554 | 23.45 | 0 | 0 | 56.948 | 33.213 | [5 empty] | 0 | 17.869 | 66 | 0.37113 | 0.27757 | 0.7502 | 0.67416 | -0.39659 | -106.8605
2006-05-17 | 12:05 | 1 | 21.039 | 0 | 1 | 0 | 37.256 | 34.388 | 26.34 | 26.461 | 27.255 | 24.918 | 21.593 | 1 | 0 | 58.518 | 55.041 | 43.317 | 23.499 | 0 | 0 | 56.971 | 33.259 | [5 empty] | 21.039 | 10.795 | 67 | 0.30852 | 0.21806 | 0.74766 | 0.67416 | -0.4561 | -147.8355
2006-05-17 | 12:06 | 0 | 21.017 | 0 | 2 | 0 | 43.53 | 39.911 | 26.365 | 26.532 | 24.438 | 24.847 | 21.716 | 1 | 0 | 58.45 | 55.018 | 43.341 | 23.474 | 0 | 0 | 57.017 | 33.213 | [5 empty] | 0 | 16.998 | 68 | 0.2727 | 0.18401 | 0.74621 | 0.67416 | -0.49015 | -179.7377
2006-05-17 | 12:07 | 0 | 21.017 | 0 | 2 | 0 | 39.956 | 40.803 | 26.436 | 26.412 | 27.329 | 24.823 | 21.353 | 1 | 0 | 58.495 | 54.994 | 43.413 | 23.45 | 0 | 0 | 57.037 | 33.189 | [5 empty] | 0 | 13.544 | 69 | 0.37841 | 0.28449 | 0.75049 | 0.67416 | -0.38967 | -102.976
2006-05-17 | 12:08 | 0 | 21.039 | 0 | 1 | 0 | 42.707 | 40.497 | 26.532 | 26.316 | 24.558 | 24.823 | 21.039 | 0 | 0 | 58.45 | 55.018 | 43.413 | 23.474 | 0 | 0 | 57.037 | 33.189 | [5 empty] | 0 | 16.391 | 70 | 0.46984 | 0.3714 | 0.7542 | 0.67416 | -0.30275 | -64.4369
2006-05-17 | 12:09 | 0 | 21.039 | 1 | 2 | 0 | 42.566 | 41.578 | 26.556 | 26.316 | 27.231 | 24.872 | 21.738 | 1 | 0 | 58.45 | 55.018 | 43.365 | 23.45 | 0 | 0 | 56.971 | 33.189 | [5 empty] | 0 | 16.25 | 71 | 0.26629 | 0.17792 | 0.74595 | 0.67416 | -0.49624 | -186.3485
2006-05-17 | 12:10 | 0 | 21.039 | 0 | 1 | 0 | 42.683 | 41.674 | 26.821 | 26.532 | 25.571 | 24.967 | 21.883 | 1 | 0 | 58.525 | 55.025 | 43.444 | 23.457 | 0 | 0 | 56.912 | 33.244 | [5 empty] | 0 | 16.151 | 72 | 0.22407 | 0.13779 | 0.74424 | 0.67416 | -0.53637 | -239.3764
2006-05-17 | 12:11 | 0 | 21.017 | 0 | 2 | 0 | 41.133 | 41.509 | 26.757 | 26.492 | 27.721 | 25.024 | 21.65 | 1 | 0 | 58.525 | 55.071 | 43.396 | 23.481 | 0 | 0 | 56.955 | 33.244 | [5 empty] | 0 | 14.641 | 73 | 0.29192 | 0.20228 | 0.74699 | 0.67416 | -0.47188 | -161.6461
2006-05-17 | 12:12 | 0 | 21.071 | 0 | 1 | 0 | 45.647 | 43.42 | 26.831 | 26.542 | 24.107 | 24.855 | 21.748 | 1 | 0 | 58.502 | 55.071 | 43.513 | 23.481 | 0 | 0 | 56.978 | 33.268 | [5 empty] | 0 | 19.105 | 74 | 0.26338 | 0.17515 | 0.74583 | 0.67416 | -0.499 | -189.4598
2006-05-17 | 12:13 | 0 | 21.017 | 0 | 1 | 0 | 39.557 | 39.322 | 26.846 | 26.581 | 27.449 | 24.774 | 21.498 | 0 | 0 | 58.45 | 55.041 | 43.434 | 23.425 | 0 | 0 | 56.971 | 33.237 | [5 empty] | 0 | 12.976 | 75 | 0.33618 | 0.24435 | 0.74878 | 0.67416 | -0.4298 | -127.8484
2006-05-17 | 12:14 | 0 | 21.071 | 0 | 1 | 0 | 49.89 | 44.524 | 27.022 | 26.782 | 24.516 | 24.95 | 21.483 | 1 | 0 | 58.525 | 55.071 | 43.465 | 23.481 | 0 | 0 | 57.024 | 33.29 | [5 empty] | 0 | 23.108 | 76 | 0.34055 | 0.24851 | 0.74896 | 0.67416 | -0.42565 | -124.9893
2006-05-17 | 12:15 | 1 | 21 | 0 | 1 | 0 | 43.396 | 45.67 | 27.071 | 26.826 | 27.694 | 24.948 | 21.625 | 1 | 0 | 58.575 | 55.032 | 43.48 | 23.479 | 0 | 0 | 57.051 | 33.309 | [5 empty] | 21 | 16.57 | 77 | 0.2992 | 0.2092 | 0.74728 | 0.67416 | -0.46496 | -155.4002
2006-05-17 | 12:16 | 0 | 20.882 | 0 | 1 | 0 | 48.34 | 42.47 | 26.804 | 26.515 | 26.394 | 24.59 | 21.557 | 0 | 0 | 58.42 | 54.896 | 43.362 | 23.312 | 0 | 0 | 56.941 | 33.098 | [5 empty] | 0 | 21.825 | 78 | 0.319 | 0.22802 | 0.74808 | 0.67416 | -0.44613 | -139.8535
2006-05-17 | 12:17 | 0 | 20.904 | 0 | 0 | 0 | 47.607 | 46.461 | 26.877 | 26.564 | 24.565 | 24.685 | 21.387 | 1 | 0 | 58.397 | 54.919 | 43.362 | 23.312 | 0 | 0 | 56.85 | 33.122 | [5 empty] | 0 | 21.043 | 79 | 0.36851 | 0.27508 | 0.75009 | 0.67416 | -0.39908 | -108.2966
2006-05-17 | 12:18 | 0 | 20.929 | 0 | 1 | 0 | 41.671 | 46.141 | 26.973 | 26.659 | 27.817 | 24.806 | 21.434 | 0 | 0 | 58.374 | 54.873 | 43.551 | 23.312 | 0 | 0 | 56.807 | 33.122 | [5 empty] | 0 | 15.012 | 80 | 0.35482 | 0.26207 | 0.74954 | 0.67416 | -0.41209 | -116.1404
2006-05-17 | 12:19 | 0 | 20.882 | 0 | 2 | 0 | 50.128 | 45.271 | 27.093 | 26.684 | 25.046 | 24.685 | 21.628 | 1 | 0 | 58.42 | 54.896 | 43.41 | 23.29 | 0 | 0 | 56.807 | 33.17 | [5 empty] | 0 | 23.444 | 81 | 0.29833 | 0.20837 | 0.74725 | 0.67416 | -0.46579 | -156.1336
2006-05-17 | 12:20 | 0 | 20.958 | 0 | 0 | 0 | 46.788 | 47.222 | 27.123 | 26.882 | 27.557 | 24.835 | 22.067 | 0 | 0 | 58.447 | 54.901 | 43.556 | 23.32 | 0 | 0 | 56.743 | 33.199 | [5 empty] | 0 | 19.906 | 82 | 0.17049 | 0.086854 | 0.74207 | 0.67416 | -0.5873 | -344.4802
2006-05-17 | 12:21 | 0 | 20.904 | 0 | 1 | 0 | 45.752 | 45.614 | 27.142 | 26.779 | 24.855 | 24.685 | 21.723 | 1 | 0 | 58.443 | 54.919 | 43.434 | 23.266 | 0 | 0 | 56.715 | 33.17 | [5 empty] | 0 | 18.973 | 83 | 0.27066 | 0.18207 | 0.74613 | 0.67416 | -0.49208 | -181.8072
2006-05-17 | 12:22 | 0 | 20.934 | 0 | 1 | 0 | 49.836 | 45.917 | 27.363 | 26.833 | 23.92 | 24.666 | 21.946 | 0 | 0 | 58.536 | 54.877 | 43.439 | 23.32 | 0 | 0 | 56.766 | 33.175 | [5 empty] | 0 | 23.003 | 84 | 0.20572 | 0.12035 | 0.74349 | 0.67416 | -0.55381 | -269.1995
2006-05-17 | 12:23 | 0 | 20.904 | 1 | 0 | 0 | 45.453 | 47.103 | 27.238 | 26.902 | 26.684 | 24.71 | 22.013 | 0 | 0 | 58.443 | 54.896 | 43.599 | 23.266 | 0 | 0 | 56.738 | 33.192 | [5 empty] | 0 | 18.551 | 85 | 0.18621 | 0.1018 | 0.7427 | 0.67416 | -0.57236 | -307.3638
2006-05-17 | 12:24 | 0 | 20.882 | 0 | 1 | 0 | 48.8 | 45.637 | 27.432 | 27.069 | 25.624 | 24.734 | 22.133 | 1 | 0 | 58.443 | 54.896 | 43.434 | 23.29 | 0 | 0 | 56.761 | 33.17 | [5 empty] | 0 | 21.731 | 86 | 0.15127 | 0.068586 | 0.74129 | 0.67416 | -0.60557 | -400.324
2006-05-17 | 12:25 | 0 | 20.958 | 0 | 0 | 0 | 50.088 | 45.917 | 27.363 | 26.978 | 23.8 | 24.666 | 22.162 | 0 | 0 | 58.491 | 54.877 | 43.604 | 23.271 | 0 | 0 | 56.766 | 33.146 | [5 empty] | 0 | 23.11 | 87 | 0.14283 | 0.060558 | 0.74095 | 0.67416 | -0.6136 | -429.6141
2006-05-17 | 12:26 | 0 | 20.934 | 0 | 1 | 1 | 45.252 | 46.902 | 27.338 | 27.052 | 26.907 | 24.69 | 22.403 | 1 | 0 | 58.491 | 54.877 | 43.487 | 23.271 | 0 | 0 | 56.722 | 33.175 | [5 empty] | 0 | 18.2 | 88 | 0.072646 | -0.0061504 | 0.7381 | 0.67416 | -0.68031 | -936.4644
2006-05-17 | 12:27 | 0 | 20.858 | 0 | 1 | 0 | 49.327 | 45.934 | 27.383 | 27.093 | 25.963 | 24.71 | 22.496 | 0 | 0 | 58.486 | 54.873 | 43.434 | 23.29 | 0 | 0 | 56.715 | 33.122 | [5 empty] | 0 | 22.234 | 0 | 0.045565 | -0.031893 | 0.737 | 0.67416 | -0.70605 | -1549.5516
2006-05-17 | 12:28 | 0 | 20.934 | 0 | 0 | 0 | 50.317 | 46.008 | 27.483 | 27.052 | 24.305 | 24.835 | 22.525 | 1 | 0 | 58.491 | 54.877 | 43.673 | 23.32 | 0 | 0 | 56.677 | 33.151 | [5 empty] | 0 | 23.265 | 1 | 0.03712 | -0.03992 | 0.55031 | 0.4878 | -0.52772 | -1421.6726
2006-05-17 | 12:29 | 1 | 20.929 | 0 | 1 | 0 | 46.048 | 46.669 | 27.598 | 27.189 | 26.973 | 24.879 | 22.373 | 0 | 0 | 58.532 | 54.826 | 43.551 | 23.312 | 0 | 0 | 56.738 | 33.146 | [5 empty] | 20.929 | 18.859 | 2 | 0.081382 | 0.0021536 | 0.5521 | 0.4878 | -0.48565 | -596.7522
2006-05-17 | 12:30 | 0 | 20.953 | 0 | 1 | 0 | 49.075 | 46.3 | 27.623 | 27.238 | 25.455 | 24.71 | 21.893 | 0 | 0 | 58.463 | 54.849 | 43.527 | 23.312 | 0 | 0 | 56.715 | 33.146 | [5 empty] | 0 | 21.837 | 3 | 0.22116 | 0.13502 | 0.55777 | 0.4878 | -0.35279 | -159.5179
2006-05-17 | 12:31 | 0 | 20.934 | 0 | 0 | 0 | 50.135 | 46.076 | 27.557 | 27.338 | 24.114 | 24.908 | 22.307 | 1 | 0 | 58.536 | 54.833 | 43.721 | 23.32 | 0 | 0 | 56.766 | 33.175 | [5 empty] | 0 | 22.797 | 4 | 0.1006 | 0.020422 | 0.55288 | 0.4878 | -0.46738 | -464.5875
2006-05-17 | 12:32 | 0 | 20.958 | 0 | 1 | 0 | 46.764 | 46.58 | 27.581 | 27.218 | 27.437 | 24.884 | 22.621 | 0 | 0 | 58.514 | 54.833 | 43.58 | 23.32 | 0 | 0 | 56.722 | 33.22 | [5 empty] | 0 | 19.546 | 5 | 0.0091648 | -0.066493 | 0.54918 | 0.4878 | -0.5543 | -6048.1154
2006-05-17 | 12:33 | 0 | 20.983 | 0 | 1 | 0 | 47.819 | 46.536 | 27.652 | 27.267 | 26.257 | 24.884 | 22.765 | 1 | 0 | 58.514 | 54.833 | 43.721 | 23.366 | 0 | 0 | 56.654 | 33.22 | [5 empty] | 0 | 20.552 | 6 | -0.032768 | -0.10635 | 0.54748 | 0.4878 | -0.59416 | 1813.2229
2006-05-17 | 12:34 | 0 | 20.934 | 0 | 0 | 0 | 50.455 | 46.26 | 27.748 | 27.292 | 24.425 | 24.855 | 22.832 | 0 | 0 | 58.463 | 54.826 | 43.551 | 23.312 | 0 | 0 | 56.604 | 33.17 | [5 empty] | 0 | 23.163 | 7 | -0.052278 | -0.1249 | 0.54669 | 0.4878 | -0.6127 | 1171.9993
2006-05-17 | 12:35 | 0 | 20.934 | 0 | 0 | 0 | 48.804 | 46.466 | 27.748 | 27.331 | 26.463 | 24.994 | 22.319 | 0 | 0 | 58.523 | 54.884 | 43.721 | 23.356 | 0 | 0 | 56.64 | 33.216 | [5 empty] | 0 | 21.473 | 8 | 0.097107 | 0.017101 | 0.55274 | 0.4878 | -0.4707 | -484.7262
2006-05-17 | 12:36 | 0 | 21.091 | 0 | 1 | 0 | 45.621 | 46.949 | 27.934 | 27.571 | 26.703 | 25.235 | 22.464 | 0 | 0 | 58.657 | 54.975 | 43.769 | 23.501 | 0 | 0 | 56.818 | 33.333 | [5 empty] | 0 | 18.05 | 9 | 0.054883 | -0.023035 | 0.55103 | 0.4878 | -0.51084 | -930.7768
2006-05-17 | 12:37 | 0 | 21.066 | 0 | 1 | 0 | 50.756 | 46.078 | 28.005 | 27.596 | 24.222 | 25.259 | 22.488 | 1 | 0 | 58.657 | 54.975 | 43.769 | 23.477 | 0 | 0 | 56.864 | 33.357 | [5 empty] | 0 | 23.16 | 10 | 0.047894 | -0.029678 | 0.55075 | 0.4878 | -0.51748 | -1080.4672
2006-05-17 | 12:38 | 0 | 21.066 | 0 | 0 | 0 | 50.322 | 46.193 | 27.956 | 27.5 | 23.212 | 25.259 | 22.707 | 0 | 0 | 58.68 | 54.975 | 43.745 | 23.501 | 0 | 0 | 56.841 | 33.357 | [5 empty] | 0 | 22.822 | 11 | -0.015878 | -0.090298 | 0.54816 | 0.4878 | -0.5781 | 3640.8106
2006-05-17 | 12:39 | 0 | 21.044 | 0 | 1 | 0 | 44.214 | 47.18 | 27.91 | 27.692 | 28.101 | 25.284 | 22.993 | 0 | 0 | 58.657 | 54.975 | 43.769 | 23.501 | 0 | 0 | 56.818 | 33.357 | [5 empty] | 0 | 16.522 | 12 | -0.099162 | -0.16946 | 0.54479 | 0.4878 | -0.65727 | 662.8244
2006-05-17 | 12:40 | 0 | 21.115 | 1 | 1 | 0 | 51.559 | 46.032 | 27.956 | 27.667 | 25.62 | 25.235 | 23.092 | 1 | 0 | 58.635 | 54.952 | 43.721 | 23.501 | 0 | 0 | 56.841 | 33.381 | [5 empty] | 0 | 23.892 | 13 | -0.12799 | -0.19687 | 0.54362 | 0.4878 | -0.68467 | 534.9389
2006-05-17 | 12:41 | 0 | 21.12 | 0 | 0 | 0 | 51.29 | 45.969 | 28.13 | 27.866 | 24.421 | 25.313 | 22.807 | 0 | 0 | 58.662 | 54.936 | 43.819 | 23.53 | 0 | 0 | 56.846 | 33.385 | [5 empty] | 0 | 23.424 | 14 | -0.044998 | -0.11798 | 0.54698 | 0.4878 | -0.60578 | 1346.2312
2006-05-17 | 12:42 | 0 | 21.145 | 0 | 0 | 0 | 49.661 | 45.992 | 28.01 | 27.696 | 27.145 | 25.384 | 22.518 | 0 | 0 | 58.708 | 54.936 | 43.891 | 23.53 | 0 | 0 | 56.757 | 33.409 | [5 empty] | 0 | 21.965 | 15 | 0.039158 | -0.037982 | 0.55039 | 0.4878 | -0.52579 | -1342.719
2006-05-17 | 12:43 | 0 | 21.12 | 0 | 1 | 0 | 46.449 | 46.839 | 28.108 | 27.77 | 25.892 | 25.36 | 22.228 | 1 | 0 | 58.616 | 54.959 | 43.75 | 23.53 | 0 | 0 | 56.757 | 33.338 | [5 empty] | 0 | 18.679 | 16 | 0.12361 | 0.04229 | 0.55381 | 0.4878 | -0.44552 | -360.4306
2006-05-17 | 12:44 | 0 | 21.12 | 0 | 1 | 0 | 51.496 | 45.992 | 28.059 | 27.89 | 24.396 | 25.289 | 22.567 | 0 | 0 | 58.662 | 54.936 | 43.798 | 23.53 | 0 | 0 | 56.665 | 33.361 | [5 empty] | 0 | 23.606 | 17 | 0.02489 | -0.051546 | 0.54981 | 0.4878 | -0.53935 | -2166.9713
2006-05-17 | 12:45 | 0 | 21.049 | 0 | 0 | 0 | 51.173 | 46.106 | 28.204 | 27.696 | 23.866 | 25.553 | 22.469 | 1 | 0 | 58.639 | 54.889 | 43.984 | 23.506 | 0 | 0 | 56.599 | 33.361 | [5 empty] | 0 | 23.477 | 18 | 0.053427 | -0.024419 | 0.55097 | 0.4878 | -0.51222 | -958.7328
2006-05-17 | 12:46 | 0 | 21.13 | 0 | 0 | 0 | 47.997 | 46.323 | 28.118 | 27.804 | 27.684 | 25.394 | 22.721 | 0 | 0 | 58.625 | 54.945 | 43.831 | 23.54 | 0 | 0 | 56.654 | 33.395 | [5 empty] | 0 | 20.193 | 19 | -0.019955 | -0.094173 | 0.548 | 0.4878 | -0.58198 | 2916.4212
2006-05-17 | 12:47 | 0 | 21.096 | 0 | 1 | 0 | 47.78 | 47.161 | 28.13 | 27.794 | 25.769 | 25.36 | 22.878 | 0 | 0 | 58.573 | 54.866 | 43.939 | 23.481 | 0 | 0 | 56.645 | 33.361 | [5 empty] | 0 | 19.986 | 20 | -0.065674 | -0.13763 | 0.54614 | 0.4878 | -0.62544 | 952.339
2006-05-17 | 12:48 | 0 | 21.096 | 0 | 0 | 0 | 54.614 | 45.992 | 28.179 | 27.794 | 24.109 | 25.409 | 22.422 | 1 | 0 | 58.616 | 54.889 | 43.774 | 23.506 | 0 | 0 | 56.645 | 33.385 | [5 empty] | 0 | 26.82 | 21 | 0.067114 | -0.01141 | 0.55153 | 0.4878 | -0.49921 | -743.835
2006-05-17 | 12:49 | 0 | 21.108 | 0 | 0 | 0 | 54.509 | 45.682 | 28.143 | 27.804 | 23.516 | 25.443 | 22.817 | 0 | 0 | 58.605 | 54.898 | 44.018 | 23.516 | 0 | 0 | 56.654 | 33.419 | [5 empty] | 0 | 26.705 | 22 | -0.04791 | -0.12075 | 0.54686 | 0.4878 | -0.60855 | 1270.1845
2006-05-17 | 12:50 | 0 | 21.096 | 0 | 0 | 0 | 53.834 | 45.394 | 28.179 | 27.915 | 22.927 | 25.409 | 23.096 | 0 | 0 | 58.625 | 54.898 | 43.807 | 23.54 | 0 | 0 | 56.631 | 33.419 | [5 empty] | 0 | 25.919 | 23 | -0.12916 | -0.19797 | 0.54357 | 0.4878 | -0.68578 | 530.9718
2006-05-17 | 12:51 | 0 | 21.154 | 0 | 0 | 0 | 53.202 | 45.245 | 28.118 | 27.78 | 22.746 | 25.539 | 23.396 | 0 | 0 | 58.605 | 54.854 | 43.831 | 23.565 | 0 | 0 | 56.631 | 33.467 | [5 empty] | 0 | 25.422 | 24 | -0.21652 | -0.28101 | 0.54003 | 0.4878 | -0.76882 | 355.0872
2006-05-17 | 12:52 | 0 | 21.13 | 0 | 0 | 0 | 52.651 | 45.084 | 28.118 | 27.875 | 22.287 | 25.517 | 23.275 | 0 | 0 | 58.648 | 54.875 | 43.877 | 23.54 | 0 | 0 | 56.608 | 33.443 | [5 empty] | 0 | 24.776 | 25 | -0.18128 | -0.24752 | 0.54146 | 0.4878 | -0.73532 | 405.6293
2006-05-17 | 12:53 | 0 | 21.13 | 0 | 0 | 0 | 52.193 | 44.923 | 28.263 | 27.78 | 22.238 | 25.517 | 23.445 | 0 | 0 | 58.559 | 54.854 | 43.901 | 23.565 | 0 | 0 | 56.585 | 33.443 | [5 empty] | 0 | 24.413 | 26 | -0.23078 | -0.29458 | 0.53945 | 0.4878 | -0.78238 | 339.01
2006-05-17 | 12:54 | 0 | 21.108 | 0 | 0 | 0 | 51.619 | 44.764 | 28.165 | 27.755 | 22.216 | 25.517 | 23.106 | 0 | 0 | 58.625 | 54.831 | 43.972 | 23.565 | 0 | 0 | 56.542 | 33.467 | [5 empty] | 0 | 23.864 | 27 | -0.13207 | -0.20074 | 0.54345 | 0.4878 | -0.68855 | 521.3601
2006-05-17 | 12:55 | 0 | 21.083 | 0 | 0 | 0 | 51.115 | 44.648 | 28.189 | 27.709 | 21.373 | 25.612 | 23.011 | 0 | 0 | 58.559 | 54.807 | 43.783 | 23.54 | 0 | 0 | 56.519 | 33.443 | [5 empty] | 0 | 23.406 | 28 | -0.1044 | -0.17444 | 0.54458 | 0.4878 | -0.66225 | 634.3193
2006-05-17 | 12:56 | 0 | 21.177 | 0 | 0 | 0 | 50.702 | 44.533 | 28.211 | 27.851 | 21.441 | 25.659 | 22.864 | 0 | 0 | 58.557 | 54.852 | 43.898 | 23.587 | 0 | 0 | 56.606 | 33.464 | [5 empty] | 0 | 22.851 | 29 | -0.061597 | -0.13376 | 0.54631 | 0.4878 | -0.62156 | 1009.0785
2006-05-17 | 12:57 | 0 | 21.177 | 0 | 0 | 0 | 50.174 | 44.393 | 28.356 | 27.706 | 21.515 | 25.754 | 23.177 | 0 | 0 | 58.534 | 54.828 | 43.877 | 23.562 | 0 | 0 | 56.585 | 33.488 | [5 empty] | 0 | 22.468 | 30 | -0.15274 | -0.22039 | 0.54262 | 0.4878 | -0.7082 | 463.6555
2006-05-17 | 12:58 | 0 | 21.177 | 0 | 0 | 0 | 49.691 | 44.228 | 28.356 | 27.9 | 21.804 | 25.828 | 23.128 | 0 | 0 | 58.557 | 54.828 | 43.898 | 23.562 | 0 | 0 | 56.606 | 33.512 | [5 empty] | 0 | 21.791 | 31 | -0.13847 | -0.20683 | 0.54319 | 0.4878 | -0.69464 | 501.6373
2006-05-17 | 12:59 | 0 | 21.13 | 0 | 0 | 0 | 49.211 | 44.018 | 28.229 | 27.723 | 21.942 | 25.578 | 22.976 | 0 | 0 | 58.505 | 54.775 | 43.915 | 23.555 | 0 | 0 | 56.599 | 33.481 | [5 empty] | 0 | 21.488 | 32 | -0.094211 | -0.16476 | 0.54499 | 0.4878 | -0.65256 | 692.6583
2006-05-17 | 13:00 | 0 | 21.105 | 0 | 0 | 0 | 48.797 | 43.877 | 28.331 | 27.777 | 22.263 | 25.61 | 22.768 | 1 | 0 | 58.491 | 54.782 | 43.922 | 23.562 | 0 | 0 | 56.585 | 33.512 | [5 empty] | 0 | 21.02 | 33 | -0.033642 | -0.10718 | 0.54744 | 0.4878 | -0.59499 | 1768.6058
2006-05-17 | 13:01 | 0 | 21.154 | 0 | 0 | 0 | 48.361 | 43.757 | 28.356 | 27.657 | 21.996 | 25.585 | 22.719 | 0 | 0 | 58.514 | 54.782 | 43.853 | 23.587 | 0 | 0 | 56.54 | 33.512 | [5 empty] | 0 | 20.704 | 34 | -0.019373 | -0.093619 | 0.54802 | 0.4878 | -0.58142 | 3001.2393
2006-05-17 | 13:02 | 0 | 21.177 | 0 | 0 | 0 | 47.903 | 43.547 | 28.285 | 27.657 | 21.611 | 25.683 | 22.672 | 0 | 0 | 58.514 | 54.761 | 43.877 | 23.587 | 0 | 0 | 56.494 | 33.488 | [5 empty] | 0 | 20.246 | 35 | -0.0056864 | -0.08061 | 0.54858 | 0.4878 | -0.56841 | 9996.034
2006-05-17 | 13:03 | 0 | 21.154 | 0 | 1 | 0 | 43.594 | 43.405 | 28.14 | 27.731 | 21.875 | 25.73 | 22.285 | 0 | 0 | 58.491 | 54.782 | 44.018 | 23.562 | 0 | 0 | 56.563 | 33.512 | [5 empty] | 0 | 15.863 | 36 | 0.10701 | 0.026512 | 0.55314 | 0.4878 | -0.46129 | -431.0826
2006-05-17 | 13:04 | 1 | 21.154 | 0 | 0 | 0 | 40.633 | 43.898 | 28.189 | 27.802 | 26.912 | 25.659 | 22.768 | 0 | 0 | 58.491 | 54.761 | 43.994 | 23.587 | 0 | 0 | 56.54 | 33.488 | [5 empty] | 21.154 | 12.831 | 37 | -0.033642 | -0.10718 | 0.54744 | 0.4878 | -0.59499 | 1768.6058
2006-05-17 | 13:05 | 0 | 21.159 | 0 | 1 | 0 | 40.215 | 43.599 | 28.361 | 27.785 | 28.241 | 25.688 | 22.917 | 0 | 0 | 58.495 | 54.789 | 43.975 | 23.616 | 0 | 0 | 56.501 | 33.517 | [5 empty] | 0 | 12.43 | 38 | -0.07703 | -0.14843 | 0.54568 | 0.4878 | -0.63623 | 825.9473
2006-05-17 | 13:06 | 0 | 21.184 | 0 | 0 | 0 | 54.581 | 43.551 | 28.484 | 27.76 | 25.038 | 25.615 | 22.653 | 0 | 0 | 58.445 | 54.714 | 43.922 | 23.538 | 0 | 0 | 56.428 | 33.512 | [5 empty] | 0 | 26.821 | 39 | -0.0001536 | -0.07535 | 0.5488 | 0.4878 | -0.56316 | 366637.5508
2006-05-17 | 13:07 | 0 | 21.184 | 0 | 0 | 0 | 56.163 | 43.898 | 28.525 | 27.802 | 24.166 | 25.659 | 22.574 | 0 | 0 | 58.468 | 54.714 | 44.018 | 23.587 | 0 | 0 | 56.382 | 33.558 | [5 empty] | 0 | 28.361 | 40 | 0.022851 | -0.053483 | 0.54973 | 0.4878 | -0.54129 | -2368.7512
2006-05-17 | 13:08 | 0 | 21.184 | 0 | 0 | 0 | 55.337 | 43.882 | 28.604 | 27.831 | 23.472 | 25.688 | 22.677 | 0 | 0 | 58.495 | 54.719 | 44.068 | 23.592 | 0 | 0 | 56.41 | 33.565 | [5 empty] | 0 | 27.506 | 41 | -0.0071424 | -0.081994 | 0.54852 | 0.4878 | -0.5698 | 7977.6893
2006-05-17 | 13:09 | 0 | 21.135 | 0 | 0 | 0 | 54.604 | 43.834 | 28.628 | 27.785 | 23.736 | 25.808 | 22.677 | 0 | 0 | 58.473 | 54.695 | 43.905 | 23.592 | 0 | 0 | 56.387 | 33.565 | [5 empty] | 0 | 26.819 | 42 | -0.0071424 | -0.081994 | 0.54852 | 0.4878 | -0.5698 | 7977.6893
2006-05-17 | 13:10 | 0 | 21.159 | 0 | 0 | 0 | 54.009 | 43.645 | 28.53 | 27.785 | 23.231 | 25.664 | 22.893 | 0 | 0 | 58.429 | 54.719 | 43.975 | 23.592 | 0 | 0 | 56.321 | 33.565 | [5 empty] | 0 | 26.224 | 43 | -0.070042 | -0.14178 | 0.54597 | 0.4878 | -0.62959 | 898.8762
2006-05-17 | 13:11 | 0 | 21.159 | 0 | 0 | 0 | 53.412 | 43.551 | 28.459 | 27.736 | 23.857 | 25.639 | 22.653 | 0 | 0 | 58.406 | 54.695 | 43.951 | 23.616 | 0 | 0 | 56.343 | 33.586 | [5 empty] | 0 | 25.676 | 44 | -0.0001536 | -0.07535 | 0.5488 | 0.4878 | -0.56316 | 366637.5508
2006-05-17 | 13:12 | 0 | 21.159 | 0 | 0 | 0 | 52.861 | 43.341 | 28.53 | 27.736 | 23.351 | 25.593 | 22.194 | 0 | 0 | 58.384 | 54.695 | 43.927 | 23.616 | 0 | 0 | 56.343 | 33.586 | [5 empty] | 0 | 25.125 | 45 | 0.13351 | 0.051701 | 0.55422 | 0.4878 | -0.4361 | -326.6521
2006-05-17 | 13:13 | 0 | 21.135 | 0 | 0 | 0 | 52.38 | 43.224 | 28.555 | 27.905 | 22.822 | 25.664 | 22.194 | 0 | 0 | 58.406 | 54.651 | 43.951 | 23.592 | 0 | 0 | 56.343 | 33.586 | [5 empty] | 0 | 24.475 | 46 | 0.13351 | 0.051701 | 0.55422 | 0.4878 | -0.4361 | -326.6521
2006-05-17 | 13:14 | 0 | 21.135 | 0 | 0 | 0 | 51.899 | 43.128 | 28.484 | 27.687 | 22.917 | 25.519 | 22.314 | 1 | 0 | 58.361 | 54.651 | 44.092 | 23.567 | 0 | 0 | 56.387 | 33.565 | [5 empty] | 0 | 24.212 | 47 | 0.098563 | 0.018485 | 0.5528 | 0.4878 | -0.46932 | -476.1616
2006-05-17 | 13:15 | 0 | 21.194 | 0 | 0 | 0 | 51.472 | 42.999 | 28.685 | 27.721 | 23.168 | 25.723 | 22.29 | 0 | 0 | 58.45 | 54.695 | 43.996 | 23.638 | 0 | 0 | 56.41 | 33.632 | [5 empty] | 0 | 23.751 | 48 | 0.10555 | 0.025128 | 0.55308 | 0.4878 | -0.46268 | -438.3402
2006-05-17 | 13:16 | 0 | 21.167 | 0 | 0 | 0 | 50.896 | 42.901 | 28.658 | 27.768 | 22.057 | 25.647 | 22.226 | 0 | 0 | 58.457 | 54.658 | 43.982 | 23.648 | 0 | 0 | 56.35 | 33.617 | [5 empty] | 0 | 23.128 | 49 | 0.12419 | 0.042843 | 0.55384 | 0.4878 | -0.44496 | -358.2945
2006-05-17 | 13:17 | 0 | 21.213 | 0 | 0 | 0 | 50.392 | 42.714 | 28.513 | 27.888 | 21.552 | 25.455 | 22.611 | 0 | 0 | 58.457 | 54.635 | 44.099 | 23.648 | 0 | 0 | 56.35 | 33.594 | [5 empty] | 0 | 22.504 | 50 | 0.012077 | -0.063725 | 0.5493 | 0.4878 | -0.55153 | -4566.8528
2006-05-17 | 13:18 | 0 | 21.132 | 0 | 0 | 0 | 49.901 | 42.54 | 28.577 | 27.733 | 22.53 | 25.372 | 22.336 | 0 | 0 | 58.381 | 54.579 | 43.972 | 23.614 | 0 | 0 | 56.364 | 33.608 | [5 empty] | 0 | 22.168 | 51 | 0.092157 | 0.012395 | 0.55254 | 0.4878 | -0.47541 | -515.8704
2006-05-17 | 13:19 | 0 | 21.142 | 0 | 0 | 0 | 49.36 | 42.408 | 28.513 | 27.718 | 22.974 | 25.455 | 22.491 | 0 | 0 | 58.368 | 54.635 | 44.006 | 23.648 | 0 | 0 | 56.416 | 33.641 | [5 empty] | 0 | 21.642 | 52 | 0.047021 | -0.030509 | 0.55071 | 0.4878 | -0.51831 | -1102.3072
2006-05-17 | 13:20 | 0 | 21.167 | 0 | 0 | 0 | 48.926 | 42.291 | 28.682 | 27.743 | 22.709 | 25.382 | 22.756 | 0 | 0 | 58.39 | 54.611 | 44.03 | 23.648 | 0 | 0 | 56.373 | 33.665 | [5 empty] | 0 | 21.183 | 53 | -0.030147 | -0.10386 | 0.54758 | 0.4878 | -0.59167 | 1962.5892
2006-05-17 | 13:21 | 0 | 21.221 | 0 | 0 | 0 | 47.782 | 42.224 | 28.52 | 27.772 | 22.4 | 25.387 | 22.93 | 0 | 0 | 58.372 | 54.616 | 43.987 | 23.678 | 0 | 0 | 56.355 | 33.67 | [5 empty] | 0 | 20.01 | 54 | -0.080816 | -0.15202 | 0.54553 | 0.4878 | -0.63983 | 791.7106
2006-05-17 | 13:22 | 0 | 21.213 | 0 | 1 | 0 | 40.669 | 40.975 | 28.346 | 27.863 | 27.574 | 25.286 | 22.756 | 0 | 0 | 58.345 | 54.588 | 43.982 | 23.624 | 0 | 0 | 56.35 | 33.641 | [5 empty] | 0 | 12.806 | 55 | -0.030147 | -0.10386 | 0.54758 | 0.4878 | -0.59167 | 1962.5892
2006-05-17 | 13:23 | 0 | 21.191 | 0 | 1 | 0 | 41.678 | 38.976 | 28.611 | 27.839 | 27.147 | 25.316 | 22.618 | 0 | 0 | 58.395 | 54.616 | 43.987 | 23.702 | 0 | 0 | 56.444 | 33.67 | [5 empty] | 0 | 13.839 | 56 | 0.010038 | -0.065662 | 0.54921 | 0.4878 | -0.55347 | -5513.5009
2006-05-17 | 13:24 | 0 | 21.191 | 0 | 1 | 0 | 54.749 | 41.114 | 28.346 | 28.032 | 24.058 | 25.213 | 22.444 | 0 | 0 | 58.322 | 54.565 | 43.958 | 23.624 | 0 | 0 | 56.373 | 33.641 | [5 empty] | 0 | 26.717 | 57 | 0.060707 | -0.017499 | 0.55127 | 0.4878 | -0.5053 | -832.3627
2006-05-17 | 13:25 | 0 | 21.191 | 0 | 0 | 0 | 55.484 | 42.291 | 28.393 | 27.912 | 22.589 | 25.213 | 22.346 | 0 | 0 | 58.301 | 54.565 | 43.934 | 23.648 | 0 | 0 | 56.396 | 33.665 | [5 empty] | 0 | 27.572 | 58 | 0.089245 | 0.0096272 | 0.55242 | 0.4878 | -0.47818 | -535.8045
2006-05-17 | 13:26 | 0 | 21.191 | 0 | 0 | 0 | 54.772 | 42.384 | 28.371 | 27.937 | 22.515 | 25.213 | 22.635 | 0 | 0 | 58.301 | 54.544 | 43.934 | 23.599 | 0 | 0 | 56.416 | 33.617 | [5 empty] | 0 | 26.835 | 59 | 0.005088 | -0.070368 | 0.54901 | 0.4878 | -0.55817 | -10970.3789
2006-05-17 | 13:27 | 0 | 21.221 | 0 | 0 | 0 | 54.226 | 42.413 | 28.351 | 28.086 | 22.834 | 25.387 | 22.351 | 0 | 0 | 58.349 | 54.548 | 44.011 | 23.678 | 0 | 0 | 56.401 | 33.646 | [5 empty] | 0 | 26.14 | 60 | 0.087789 | 0.0082432 | 0.55236 | 0.4878 | -0.47956 | -546.2675
2006-05-17 | 13:28 | 0 | 21.167 | 0 | 0 | 0 | 53.512 | 42.195 | 28.371 | 27.888 | 22.949 | 25.19 | 22.275 | 0 | 0 | 58.256 | 54.52 | 43.982 | 23.648 | 0 | 0 | 56.373 | 33.617 | [5 empty] | 0 | 25.624 | 61 | 0.10992 | 0.02928 | 0.55326 | 0.4878 | -0.45852 | -417.1442
2006-05-17 | 13:29 | 0 | 21.243 | 0 | 0 | 0 | 52.966 | 42.131 | 28.351 | 28.062 | 23.293 | 25.387 | 22.111 | 0 | 0 | 58.349 | 54.502 | 44.011 | 23.653 | 0 | 0 | 56.355 | 33.694 | [5 empty] | 0 | 24.904 | 62 | 0.15768 | 0.074675 | 0.5552 | 0.4878 | -0.41313 | -262.0104
2006-05-17 | 13:30 | 0 | 21.167 | 0 | 0 | 0 | 52.41 | 42.032 | 28.393 | 27.912 | 23.454 | 25.213 | 21.672 | 0 | 0 | 58.233 | 54.474 | 44.03 | 23.648 | 0 | 0 | 56.327 | 33.665 | [5 empty] | 0 | 24.498 | 63 | 0.28551 | 0.19619 | 0.56038 | 0.4878 | -0.29161 | -102.1368
2006-05-17 | 13:31 | 0 | 21.196 | 0 | 0 | 0 | 51.813 | 41.844 | 28.346 | 27.839 | 23.719 | 25.19 | 21.767 | 0 | 0 | 58.233 | 54.474 | 44.03 | 23.624 | 0 | 0 | 56.282 | 33.665 | [5 empty] | 0 | 23.974 | 64 | 0.25785 | 0.16989 | 0.55925 | 0.4878 | -0.31791 | -123.293
2006-05-17 | 13:32 | 0 | 21.196 | 0 | 0 | 0 | 51.292 | 41.755 | 28.351 | 28.013 | 23.604 | 25.171 | 21.991 | 0 | 0 | 58.26 | 54.502 | 44.152 | 23.653 | 0 | 0 | 56.309 | 33.694 | [5 empty] | 0 | 23.279 | 65 | 0.19262 | 0.10789 | 0.55661 | 0.4878 | -0.37991 | -197.234
2006-05-17 | 13:33 | 0 | 21.172 | 0 | 0 | 0 | 50.788 | 41.662 | 28.302 | 27.991 | 23.028 | 25.316 | 21.75 | 0 | 0 | 58.306 | 54.457 | 44.059 | 23.653 | 0 | 0 | 56.332 | 33.694 | [5 empty] | 0 | 22.797 | 66 | 0.2628 | 0.1746 | 0.55945 | 0.4878 | -0.3132 | -119.1799
2006-05-17 | 13:34 | 0 | 21.147 | 0 | 0 | 0 | 50.261 | 41.542 | 28.422 | 27.991 | 23.364 | 25.316 | 21.821 | 0 | 0 | 58.238 | 54.457 | 44.011 | 23.653 | 0 | 0 | 56.355 | 33.694 | [5 empty] | 0 | 22.27 | 67 | 0.24212 | 0.15495 | 0.55862 | 0.4878 | -0.33286 | -137.4736
2006-05-17 | 13:35 | 0 | 21.147 | 0 | 0 | 0 | 49.778 | 41.379 | 28.52 | 28.062 | 22.52 | 25.316 | 21.966 | 0 | 0 | 58.206 | 54.425 | 44.003 | 23.653 | 0 | 0 | 56.323 | 33.689 | [5 empty] | 0 | 21.716 | 68 | 0.1999 | 0.11481 | 0.55691 | 0.4878 | -0.37299 | -186.5894
2006-05-17 | 13:36 | 0 | 21.105 | 0 | 0 | 0 | 49.18 | 41.167 | 28.307 | 27.728 | 22.238 | 25.176 | 22.045 | 0 | 0 | 58.167 | 54.315 | 43.939 | 23.562 | 0 | 0 | 56.193 | 33.603 | [5 empty] | 0 | 21.452 | 69 | 0.1769 | 0.092944 | 0.55597 | 0.4878 | -0.39486 | -223.2164
2006-05-17 | 13:37 | 0 | 21.105 | 0 | 0 | 0 | 48.744 | 41.073 | 28.258 | 27.704 | 22.045 | 25.056 | 22.14 | 1 | 0 | 58.167 | 54.338 | 44.056 | 23.562 | 0 | 0 | 56.103 | 33.555 | [5 empty] | 0 | 21.04 | 70 | 0.14923 | 0.066648 | 0.55485 | 0.4878 | -0.42116 | -282.2162
2006-05-17 | 13:38 | 0 | 21.105 | 0 | 0 | 0 | 48.31 | 40.956 | 28.427 | 27.728 | 22.694 | 25.176 | 21.635 | 0 | 0 | 58.091 | 54.331 | 43.884 | 23.555 | 0 | 0 | 56.096 | 33.548 | [5 empty] | 0 | 20.582 | 71 | 0.29629 | 0.20643 | 0.56081 | 0.4878 | -0.28137 | -94.966
2006-05-17 | 13:39 | 0 | 21.105 | 1 | 0 | 0 | 44.984 | 40.908 | 28.258 | 27.824 | 22.792 | 25.102 | 21.611 | 0 | 0 | 58.167 | 54.338 | 43.915 | 23.562 | 0 | 0 | 56.15 | 33.579 | [5 empty] | 0 | 17.16 | 72 | 0.30328 | 0.21308 | 0.5611 | 0.4878 | -0.27473 | -90.5871
2006-05-17 | 13:40 | 0 | 21.105 | 0 | 1 | 0 | 39.593 | 39.289 | 27.944 | 27.777 | 28.886 | 24.982 | 21.66 | 0 | 0 | 58.121 | 54.338 | 43.939 | 23.538 | 0 | 0 | 56.172 | 33.603 | [5 empty] | 0 | 11.816 | 73 | 0.28901 | 0.19951 | 0.56052 | 0.4878 | -0.28829 | -99.7526
2006-05-17 | 13:41 | 0 | 21.105 | 0 | 1 | 0 | 51.197 | 39.382 | 27.993 | 27.824 | 25.2 | 24.96 | 21.564 | 0 | 0 | 58.098 | 54.315 | 43.893 | 23.538 | 0 | 0 | 56.15 | 33.625 | [5 empty] | 0 | 23.373 | 74 | 0.31696 | 0.22608 | 0.56165 | 0.4878 | -0.26172 | -82.5711
2006-05-17 | 13:42 | 0 | 21.081 | 0 | 0 | 0 | 51.267 | 41.662 | 27.944 | 27.802 | 23.852 | 25.08 | 21.851 | 0 | 0 | 58.121 | 54.292 | 44.104 | 23.513 | 0 | 0 | 56.056 | 33.603 | [5 empty] | 0 | 23.465 | 75 | 0.23339 | 0.14664 | 0.55826 | 0.4878 | -0.34116 | -146.1774
2006-05-17 | 13:43 | 0 | 21.105 | 0 | 0 | 0 | 47.782 | 42.32 | 28.067 | 27.777 | 27.969 | 25.056 | 21.973 | 0 | 0 | 58.098 | 54.292 | 43.893 | 23.562 | 0 | 0 | 56.056 | 33.603 | [5 empty] | 0 | 20.005 | 76 | 0.19786 | 0.11287 | 0.55682 | 0.4878 | -0.37493 | -189.4909
2006-05-17 | 13:44 | 0 | 21.13 | 0 | 1 | 0 | 48.562 | 41.497 | 27.608 | 27.848 | 26.164 | 25.007 | 22.02 | 0 | 0 | 58.098 | 54.245 | 43.893 | 23.538 | 0 | 0 | 56.079 | 33.603 | [5 empty] | 0 | 20.714 | 77 | 0.18418 | 0.099864 | 0.55627 | 0.4878 | -0.38794 | -210.636
2006-05-17 | 13:45 | 0 | 21.056 | 0 | 1 | 0 | 51.173 | 42.365 | 27.343 | 27.848 | 22.768 | 24.96 | 21.949 | 0 | 0 | 58.055 | 54.245 | 43.87 | 23.562 | 0 | 0 | 56.103 | 33.625 | [5 empty] | 0 | 23.325 | 78 | 0.20485 | 0.11952 | 0.55711 | 0.4878 | -0.36829 | -179.7832
2006-05-17 | 13:46 | 0 | 21.105 | 0 | 0 | 0 | 50.188 | 42.999 | 27.128 | 27.753 | 26.573 | 25.056 | 21.973 | 0 | 0 | 58.055 | 54.245 | 43.87 | 23.562 | 0 | 0 | 56.15 | 33.603 | [5 empty] | 0 | 22.435 | 79 | 0.19786 | 0.11287 | 0.55682 | 0.4878 | -0.37493 | -189.4909
2006-05-17 | 13:47 | 0 | 21.056 | 0 | 1 | 0 | 45.558 | 45.74 | 26.909 | 27.944 | 26.885 | 24.935 | 21.875 | 1 | 0 | 58.076 | 54.245 | 43.893 | 23.489 | 0 | 0 | 56.15 | 33.603 | [5 empty] | 0 | 17.614 | 80 | 0.2264 | 0.14 | 0.55798 | 0.4878 | -0.3478 | -153.6241
2006-05-17 | 13:48 | 0 | 21.098 | 0 | 1 | 0 | 51.281 | 45.689 | 26.662 | 27.552 | 23.987 | 24.83 | 21.699 | 0 | 0 | 57.98 | 54.215 | 44.003 | 23.53 | 0 | 0 | 56.096 | 33.594 | [5 empty] | 0 | 23.729 | 81 | 0.27765 | 0.18872 | 0.56006 | 0.4878 | -0.29909 | -107.7208
2006-05-17 | 13:49 | 0 | 21.13 | 0 | 0 | 0 | 50.968 | 45.857 | 26.645 | 27.463 | 23.369 | 24.862 | 21.924 | 0 | 0 | 58.055 | 54.201 | 44.035 | 23.562 | 0 | 0 | 56.056 | 33.603 | [5 empty] | 0 | 23.505 | 82 | 0.21213 | 0.12644 | 0.5574 | 0.4878 | -0.36137 | -170.3512
2006-05-17 | 13:50 | 1 | 21.13 | 0 | 0 | 0 | 44.893 | 46.818 | 26.74 | 27.488 | 27.608 | 24.911 | 21.49 | 1 | 0 | 58.032 | 54.224 | 43.915 | 23.538 | 0 | 0 | 56.056 | 33.579 | [5 empty] | 21.13 | 17.405 | 83 | 0.33851 | 0.24657 | 0.56252 | 0.4878 | -0.24124 | -71.2639
2006-05-17 | 13:51 | 0 | 21.13 | 0 | 1 | 0 | 50.945 | 46.246 | 26.573 | 27.054 | 25.176 | 25.007 | 21.419 | 0 | 0 | 58.055 | 54.201 | 44.035 | 23.538 | 0 | 0 | 56.035 | 33.603 | [5 empty] | 0 | 23.891 | 84 | 0.35919 | 0.26622 | 0.56336 | 0.4878 | -0.22158 | -61.6904
2006-05-17 | 13:52 | 0 | 21.154 | 0 | 0 | 0 | 51.036 | 46.085 | 26.62 | 26.86 | 23.876 | 24.96 | 21.49 | 0 | 0 | 58.032 | 54.224 | 43.915 | 23.562 | 0 | 0 | 56.035 | 33.579 | [5 empty] | 0 | 24.176 | 85 | 0.33851 | 0.24657 | 0.56252 | 0.4878 | -0.24124 | -71.2639
2006-05-17 | 13:53 | 0 | 21.13 | 0 | 1 | 0 | 49.89 | 46.153 | 26.645 | 26.838 | 26.934 | 24.935 | 21.515 | 1 | 0 | 58.032 | 54.201 | 43.939 | 23.562 | 0 | 0 | 56.035 | 33.625 | [5 empty] | 0 | 23.052 | 86 | 0.33123 | 0.23965 | 0.56223 | 0.4878 | -0.24816 | -74.9194
2006-05-17 | 13:54 | 0 | 21.13 | 0 | 1 | 0 | 45.719 | 47.047 | 26.694 | 26.74 | 27.079 | 24.96 | 21.539 | 0 | 0 | 58.076 | 54.177 | 44.056 | 23.562 | 0 | 0 | 56.012 | 33.625 | [5 empty] | 0 | 18.979 | 87 | 0.32424 | 0.233 | 0.56194 | 0.4878 | -0.2548 | -78.583
2006-05-17 | 13:55 | 0 | 21.13 | 0 | 0 | 0 | 51.54 | 46.109 | 26.909 | 26.573 | 24.332 | 24.96 | 21.333 | 0 | 0 | 58.044 | 54.191 | 44.047 | 23.599 | 0 | 0 | 56.023 | 33.66 | [5 empty] | 0 | 24.967 | 88 | 0.38423 | 0.29003 | 0.56438 | 0.4878 | -0.19778 | -51.4741
2006-05-17 | 13:56 | 0 | 21.204 | 0 | 0 | 0 | 51.313 | 46.088 | 26.887 | 26.527 | 23.418 | 25.08 | 21.395 | 1 | 0 | 58.123 | 54.271 | 44.013 | 23.611 | 0 | 0 | 56.105 | 33.72 | [5 empty] | 0 | 24.786 | 89 | 0.36618 | 0.27286 | 0.56364 | 0.4878 | -0.21494 | -58.6988
2006-05-17 | 13:57 | 0 | 21.179 | 0 | 1 | 0 | 46.363 | 46.568 | 27.032 | 26.622 | 27.417 | 24.889 | 21.419 | 0 | 0 | 58.192 | 54.226 | 44.13 | 23.636 | 0 | 0 | 56.061 | 33.72 | [5 empty] | 0 | 19.741 | 90 | 0.35919 | 0.26622 | 0.56336 | 0.4878 | -0.22158 | -61.6904
2006-05-17 | 13:58 | 0 | 21.208 | 1 | 1 | 0 | 49.738 | 46.664 | 27.132 | 26.603 | 24.266 | 25.014 | 21.449 | 0 | 0 | 58.151 | 54.278 | 44.018 | 23.665 | 0 | 0 | 55.995 | 33.749 | [5 empty] | 0 | 23.135 | 91 | 0.35045 | 0.25792 | 0.56301 | 0.4878 | -0.22989 | -65.5977
2006-05-17 | 13:59 | 0 | 21.208 | 0 | 0 | 0 | 51.388 | 46.069 | 27.181 | 26.676 | 22.822 | 25.014 | 21.618 | 1 | 0 | 58.128 | 54.254 | 43.97 | 23.665 | 0 | 0 | 56.042 | 33.749 | [5 empty] | 0 | 24.712 | 92 | 0.30124 | 0.21114 | 0.56101 | 0.4878 | -0.27667 | -91.8433
2006-05-17 | 14:00 | 0 | 21.204 | 0 | 0 | 0 | 50.924 | 45.973 | 27.128 | 26.573 | 24.744 | 24.911 | 21.37 | 0 | 0 | 58.146 | 54.226 | 43.917 | 23.636 | 0 | 0 | 56.014 | 33.72 | [5 empty] | 0 | 24.351 | 93 | 0.37346 | 0.27978 | 0.56394 | 0.4878 | -0.20802 | -55.7016
2006-05-17 | 14:01 | 0 | 21.179 | 0 | 1 | 0 | 44.596 | 47.119 | 27.297 | 26.669 | 27.103 | 24.96 | 21.515 | 0 | 0 | 58.08 | 54.271 | 43.965 | 23.636 | 0 | 0 | 56.014 | 33.72 | [5 empty] | 0 | 17.927 | 94 | 0.33123 | 0.23965 | 0.56223 | 0.4878 | -0.24816 | -74.9194
2006-05-17 | 14:02 | 0 | 21.204 | 0 | 1 | 0 | 51.612 | 46.316 | 27.321 | 26.863 | 23.251 | 25.105 | 21.37 | 1 | 0 | 58.08 | 54.25 | 43.989 | 23.611 | 0 | 0 | 56.061 | 33.744 | [5 empty] | 0 | 24.749 | 95 | 0.37346 | 0.27978 | 0.56394 | 0.4878 | -0.20802 | -55.7016
2006-05-17 | 14:03 | 0 | 21.204 | 0 | 0 | 0 | 51.659 | 46.018 | 27.392 | 26.814 | 22.238 | 25.08 | 21.275 | 0 | 0 | 58.146 | 54.18 | 43.965 | 23.636 | 0 | 0 | 56.037 | 33.699 | [5 empty] | 0 | 24.845 | 96 | 0.40112 | 0.30608 | 0.56506 | 0.4878 | -0.18172 | -45.3044
2006-05-17 | 14:04 | 0 | 21.25 | 0 | 0 | 0 | 51.246 | 45.836 | 27.537 | 26.792 | 22.118 | 24.911 | 21.588 | 0 | 0 | 58.101 | 54.203 | 43.965 | 23.611 | 0 | 0 | 56.037 | 33.72 | [5 empty] | 0 | 24.454 | 97 | 0.30997 | 0.21944 | 0.56137 | 0.4878 | -0.26836 | -86.5759
2006-05-17 | 14:05 | 0 | 21.179 | 0 | 0 | 0 | 45.698 | 46.27 | 27.586 | 26.936 | 26.887 | 24.935 | 21.515 | 0 | 0 | 58.101 | 54.18 | 44.013 | 23.636 | 0 | 0 | 56.061 | 33.72 | [5 empty] | 0 | 18.762 | 98 | 0.33123 | 0.23965 | 0.56223 | 0.4878 | -0.24816 | -74.9194
2006-05-17 | 14:06 | 0 | 21.179 | 0 | 1 | 0 | 50.856 | 46.431 | 27.513 | 26.958 | 23.467 | 24.96 | 21.299 | 1 | 0 | 58.08 | 54.18 | 44.13 | 23.66 | 0 | 0 | 56.014 | 33.72 | [5 empty] | 0 | 23.898 | 99 | 0.39413 | 0.29944 | 0.56478 | 0.4878 | -0.18837 | -47.7932
2006-05-17 | 14:07 | 0 | 21.13 | 0 | 1 | 0 | 52.07 | 45.698 | 27.586 | 27.007 | 22.599 | 25.105 | 21.179 | 0 | 0 | 58.146 | 54.156 | 44.037 | 23.636 | 0 | 0 | 55.967 | 33.744 | [5 empty] | 0 | 25.063 | 100 | 0.42908 | 0.33265 | 0.56619 | 0.4878 | -0.15515 | -36.1596
2006-05-17 | 14:08 | 0 | 21.204 | 0 | 0 | 0 | 51.636 | 45.513 | 27.586 | 27.032 | 22.047 | 24.889 | 21.444 | 0 | 0 | 58.057 | 54.18 | 44.106 | 23.611 | 0 | 0 | 55.967 | 33.744 | [5 empty] | 0 | 24.604 | 101 | 0.35191 | 0.2593 | 0.56307 | 0.4878 | -0.2285 | -64.933
2006-05-17 | 14:09 | 0 | 21.204 | 0 | 0 | 0 | 47.738 | 45.675 | 27.611 | 27.056 | 26.718 | 24.985 | 21.275 | 0 | 0 | 58.08 | 54.18 | 44.082 | 23.636 | 0 | 0 | 55.967 | 33.768 | [5 empty] | 0 | 20.682 | 102 | 0.40112 | 0.30608 | 0.56506 | 0.4878 | -0.18172 | -45.3044
2006-05-17 | 14:10 | 1 | 21.233 | 0 | 1 | 0 | 49.486 | 46.62 | 27.807 | 27.157 | 25.399 | 25.085 | 21.208 | 1 | 0 | 58.101 | 54.156 | 43.965 | 23.636 | 0 | 0 | 56.037 | 33.816 | [5 empty] | 21.233 | 22.329 | 103 | 0.42063 | 0.32463 | 0.56585 | 0.4878 | -0.16318 | -38.794
2006-05-17 | 14:11 | 0 | 21.204 | 0 | 0 | 0 | 52.483 | 45.812 | 27.706 | 27.248 | 23.732 | 24.889 | 20.698 | 0 | 0 | 58.08 | 54.156 | 44.059 | 23.636 | 0 | 0 | 55.991 | 33.816 | [5 empty] | 0 | 25.235 | 104 | 0.56914 | 0.46579 | 0.57187 | 0.4878 | -0.022011 | -3.8674
2006-05-17 | 14:12 | 0 | 21.204 | 0 | 0 | 0 | 52.116 | 45.675 | 27.826 | 27.321 | 23.082 | 24.911 | 20.747 | 0 | 0 | 58.08 | 54.135 | 44.082 | 23.636 | 0 | 0 | 56.014 | 33.792 | [5 empty] | 0 | 24.795 | 105 | 0.55487 | 0.45223 | 0.57129 | 0.4878 | -0.035574 | -6.4113
2006-05-17 | 14:13 | 0 | 21.204 | 0 | 0 | 0 | 51.659 | 45.446 | 27.706 | 27.201 | 22.334 | 24.864 | 20.843 | 0 | 0 | 58.057 | 54.135 | 44.082 | 23.66 | 0 | 0 | 56.014 | 33.816 | [5 empty] | 0 | 24.458 | 106 | 0.52692 | 0.42566 | 0.57016 | 0.4878 | -0.062147 | -11.7945
2006-05-17 | 14:14 | 0 | 21.184 | 0 | 1 | 0 | 45.313 | 46.368 | 27.831 | 27.375 | 28.265 | 24.918 | 20.608 | 0 | 0 | 58.085 | 54.163 | 44.135 | 23.665 | 0 | 0 | 56.065 | 33.821 | [5 empty] | 0 | 17.938 | 107 | 0.59535 | 0.49071 | 0.57293 | 0.4878 | 0.0029007 | 0.48723
2006-05-17 | 14:15 | 0 | 21.179 | 0 | 1 | 0 | 52.805 | 46.179 | 27.755 | 27.321 | 24.624 | 24.96 | 20.507 | 1 | 0 | 58.057 | 54.112 | 44.037 | 23.66 | 0 | 0 | 56.056 | 33.782 | [5 empty] | 0 | 25.484 | 108 | 0.62476 | 0.51866 | 0.57412 | 0.4878 | 0.030858 | 4.9391
2006-05-17 | 14:16 | 0 | 21.221 | 0 | 0 | 0 | 53.08 | 45.857 | 27.772 | 27.412 | 23.148 | 24.906 | 20.475 | 0 | 0 | 58.037 | 54.135 | 44.128 | 23.678 | 0 | 0 | 56.037 | 33.835 | [5 empty] | 0 | 25.668 | 109 | 0.63408 | 0.52752 | 0.5745 | 0.4878 | 0.039715 | 6.2634
2006-05-17 | 14:17 | 0 | 21.221 | 0 | 0 | 0 | 52.644 | 45.696 | 27.821 | 27.338 | 22.594 | 24.977 | 20.404 | 1 | 0 | 58.037 | 54.089 | 44.245 | 23.629 | 0 | 0 | 56.016 | 33.859 | [5 empty] | 0 | 25.306 | 110 | 0.65476 | 0.54717 | 0.57534 | 0.4878 | 0.059368 | 9.0672
2006-05-17 | 14:18 | 0 | 21.147 | 0 | 0 | 0 | 52.095 | 45.628 | 27.966 | 27.363 | 22.351 | 25.026 | 20.26 | 0 | 0 | 58.037 | 54.112 | 44.104 | 23.66 | 0 | 0 | 56.047 | 33.89 | [5 empty] | 0 | 24.732 | 111 | 0.69669 | 0.58703 | 0.57704 | 0.4878 | 0.099227 | 14.2427
2006-05-17 | 14:19 | 0 | 21.196 | 0 | 0 | 0 | 51.589 | 45.42 | 27.821 | 27.292 | 22.474 | 25.026 | 20.159 | 0 | 0 | 58.014 | 54.089 | 44.245 | 23.653 | 0 | 0 | 56.037 | 33.835 | [5 empty] | 0 | 24.297 | 112 | 0.7261 | 0.61499 | 0.57823 | 0.4878 | 0.12718 | 17.5161
2006-05-17 | 14:20 | 0 | 21.196 | 0 | 0 | 0 | 51.071 | 45.383 | 28.023 | 27.444 | 22.383 | 24.962 | 20.094 | 0 | 0 | 58.021 | 54.142 | 44.135 | 23.66 | 0 | 0 | 56.047 | 33.842 | [5 empty] | 0 | 23.627 | 113 | 0.74503 | 0.63298 | 0.579 | 0.4878 | 0.14518 | 19.486
2006-05-17 | 14:21 | 0 | 21.172 | 0 | 0 | 0 | 49.458 | 45.261 | 27.846 | 27.314 | 27.049 | 24.857 | 19.789 | 0 | 0 | 58.082 | 54.089 | 44.104 | 23.629 | 0 | 0 | 55.923 | 33.811 | [5 empty] | 0 | 22.144 | 114 | 0.83384 | 0.7174 | 0.58259 | 0.4878 | 0.2296 | 27.5351
2006-05-17 | 14:22 | 0 | 21.196 | 0 | 1 | 0 | 46.431 | 46.085 | 27.846 | 27.459 | 26.953 | 25.1 | 19.988 | 0 | 0 | 58.103 | 54.089 | 44.245 | 23.678 | 0 | 0 | 55.97 | 33.859 | [5 empty] | 0 | 18.972 | 115 | 0.77589 | 0.66232 | 0.58025 | 0.4878 | 0.17452 | 22.4923
2006-05-17 | 14:23 | 0 | 21.221 | 1 | 1 | 0 | 51.75 | 45.581 | 28.086 | 27.532 | 24.303 | 24.955 | 20.011 | 0 | 0 | 58.037 | 54.089 | 44.082 | 23.653 | 0 | 0 | 55.946 | 33.881 | [5 empty] | 0 | 24.218 | 116 | 0.7692 | 0.65596 | 0.57998 | 0.4878 | 0.16815 | 21.8605
2006-05-17 | 14:24 | 0 | 21.221 | 0 | 0 | 0 | 50.167 | 45.742 | 28.182 | 27.508 | 27.243 | 24.977 | 20.061 | 0 | 0 | 58.037 | 54.112 | 44.2 | 23.653 | 0 | 0 | 55.879 | 33.859 | [5 empty] | 0 | 22.659 | 117 | 0.75464 | 0.64212 | 0.57939 | 0.4878 | 0.15431 | 20.4483
2006-05-17 | 14:25 | 0 | 21.196 | 0 | 1 | 0 | 44.939 | 46.797 | 28.206 | 27.603 | 27.314 | 24.977 | 19.862 | 1 | 0 | 57.991 | 54.089 | 44.269 | 23.653 | 0 | 0 | 55.855 | 33.881 | [5 empty] | 0 | 17.336 | 118 | 0.81259 | 0.6972 | 0.58173 | 0.4878 | 0.20939 | 25.7688
2006-05-17 | 14:26 | 0 | 21.243 | 0 | 1 | 0 | 52.943 | 46.337 | 28.062 | 27.652 | 23.244 | 24.977 | 20.011 | 0 | 0 | 58.014 | 54.089 | 44.128 | 23.653 | 0 | 0 | 55.855 | 33.859 | [5 empty] | 0 | 25.291 | 119 | 0.7692 | 0.65596 | 0.57998 | 0.4878 | 0.16815 | 21.8605
2006-05-17 | 14:27 | 0 | 21.221 | 0 | 0 | 0 | 53.034 | 46.498 | 27.991 | 27.652 | 22.689 | 25.026 | 19.518 | 1 | 0 | 58.014 | 54.068 | 44.269 | 23.629 | 0 | 0 | 55.879 | 33.835 | [5 empty] | 0 | 25.382 | 120 | 0.91276 | 0.79242 | 0.58579 | 0.4878 | 0.30461 | 33.3728
2006-05-17 | 14:28 | 0 | 21.221 | 0 | 0 | 0 | 52.576 | 46.431 | 27.942 | 27.701 | 24.955 | 25.026 | 19.666 | 0 | 0 | 58.037 | 54.089 | 44.176 | 23.653 | 0 | 0 | 55.902 | 33.811 | [5 empty] | 0 | 24.875 | 121 | 0.86966 | 0.75145 | 0.58405 | 0.4878 | 0.26365 | 30.316
2006-05-17 | 14:29 | 0 | 21.221 | 0 | 1 | 1 | 45.696 | 47.738 | 27.797 | 27.772 | 27.387 | 25.051 | 19.518 | 0 | 0 | 57.991 | 54.068 | 44.128 | 23.629 | 0 | 0 | 55.923 | 33.859 | [5 empty] | 0 | 17.924 | 122 | 0.91276 | 0.79242 | 0.58579 | 0.4878 | 0.30461 | 33.3728
2006-05-17 | 14:30 | 0 | 21.221 | 0 | 0 | 0 | 53.08 | 46.659 | 27.868 | 27.846 | 23.003 | 24.977 | 19.196 | 0 | 0 | 57.968 | 54.068 | 44.245 | 23.629 | 0 | 0 | 55.946 | 33.859 | [5 empty] | 0 | 25.234 | 0 | 1.0065 | 0.88155 | 0.58959 | 0.4878 | 0.39374 | 39.119
2006-05-17 | 14:31 | 0 | 21.196 | 0 | 0 | 0 | 53.423 | 45.971 | 27.821 | 27.893 | 21.726 | 25.171 | 19.319 | 1 | 0 | 57.991 | 54.021 | 44.245 | 23.653 | 0 | 0 | 55.923 | 33.835 | [5 empty] | 0 | 25.53 | 1 | 0.97071 | 0.8475 | 1.153 | 1.0526 | -0.20513 | -21.1321
2006-05-17 | 14:32 | 0 | 21.196 | 0 | 0 | 0 | 52.989 | 45.675 | 27.701 | 27.846 | 21.243 | 25.171 | 19.344 | 0 | 0 | 58.037 | 54.068 | 44.128 | 23.629 | 0 | 0 | 55.855 | 33.835 | [5 empty] | 0 | 25.143 | 2 | 0.96343 | 0.84058 | 1.1527 | 1.0526 | -0.21205 | -22.01
2006-05-17 | 14:33 | 0 | 21.142 | 0 | 0 | 0 | 52.41 | 45.53 | 27.768 | 27.768 | 21.287 | 24.997 | 19.39 | 0 | 0 | 57.941 | 53.97 | 44.099 | 23.575 | 0 | 0 | 55.827 | 33.83 | [5 empty] | 0 | 24.642 | 3 | 0.95003 | 0.82785 | 1.1521 | 1.0526 | -0.22478 | -23.6606
2006-05-17 | 14:34 | 0 | 21.172 | 0 | 0 | 0 | 51.864 | 45.376 | 27.701 | 27.797 | 20.789 | 24.955 | 19.294 | 0 | 0 | 57.991 | 53.998 | 44.293 | 23.575 | 0 | 0 | 55.804 | 33.83 | [5 empty] | 0 | 24.067 | 4 | 0.97799 | 0.85442 | 1.1533 | 1.0526 | -0.19821 | -20.2672
2006-05-17 | 14:35 | 0 | 21.142 | 0 | 0 | 0 | 51.355 | 45.21 | 27.718 | 27.792 | 20.397 | 25.122 | 19.442 | 0 | 0 | 57.973 | 54.002 | 44.135 | 23.592 | 0 | 0 | 55.834 | 33.866 | [5 empty] | 0 | 23.563 | 5 | 0.93489 | 0.81345 | 1.1515 | 1.0526 | -0.23918 | -25.5835
2006-05-17 | 14:36 | 0 | 21.105 | 0 | 0 | 0 | 50.786 | 45.033 | 27.777 | 27.826 | 20.094 | 25.08 | 19.525 | 0 | 0 | 57.943 | 53.951 | 44.293 | 23.538 | 0 | 0 | 55.806 | 33.837 | [5 empty] | 0 | 22.96 | 6 | 0.91072 | 0.79048 | 1.1505 | 1.0526 | -0.26215 | -28.7851
2006-05-17 | 14:37 | 0 | 21.189 | 0 | 1 | 0 | 44.995 | 45.775 | 27.741 | 27.787 | 25.595 | 24.994 | 19.535 | 0 | 0 | 57.932 | 53.96 | 44.161 | 23.572 | 0 | 0 | 55.862 | 33.847 | [5 empty] | 0 | 17.208 | 7 | 0.90781 | 0.78771 | 1.1504 | 1.0526 | -0.26492 | -29.1823
2006-05-17 | 14:38 | 0 | 21.154 | 0 | 1 | 0 | 52.184 | 45.903 | 28.042 | 27.777 | 21.539 | 24.911 | 19.327 | 0 | 0 | 57.9 | 53.928 | 44.106 | 23.562 | 0 | 0 | 55.853 | 33.814 | [5 empty] | 0 | 24.407 | 8 | 0.96838 | 0.84529 | 1.1529 | 1.0526 | -0.20735 | -21.4116
2006-05-17 | 14:39 | 0 | 21.189 | 0 | 0 | 0 | 52.401 | 45.499 | 28.101 | 27.571 | 20.323 | 24.945 | 19.239 | 1 | 0 | 57.909 | 53.96 | 44.14 | 23.572 | 0 | 0 | 55.862 | 33.847 | [5 empty] | 0 | 24.83 | 9 | 0.994 | 0.86964 | 1.1539 | 1.0526 | -0.18299 | -18.4091
2006-05-17 | 14:40 | 0 | 21.164 | 0 | 0 | 0 | 51.988 | 45.385 | 28.221 | 27.667 | 19.485 | 24.97 | 19.189 | 0 | 0 | 57.909 | 53.937 | 44.14 | 23.572 | 0 | 0 | 55.816 | 33.871 | [5 empty] | 0 | 24.321 | 10 | 1.0086 | 0.88348 | 1.1545 | 1.0526 | -0.16915 | -16.7711
2006-05-17 | 14:41 | 1 | 21.201 | 0 | 1 | 0 | 46.109 | 45.812 | 28.307 | 27.537 | 24.452 | 25.056 | 19.178 | 0 | 0 | 57.943 | 53.904 | 44.224 | 23.538 | 0 | 0 | 55.762 | 33.885 | [5 empty] | 21.201 | 18.572 | 11 | 1.0118 | 0.88653 | 1.1546 | 1.0526 | -0.1661 | -16.417
2006-05-17 | 14:42 | 0 | 21.201 | 0 | 1 | 0 | 52.002 | 46.179 | 28.258 | 27.584 | 21.01 | 24.886 | 18.932 | 0 | 0 | 57.854 | 53.904 | 44.035 | 23.538 | 0 | 0 | 55.715 | 33.885 | [5 empty] | 0 | 24.418 | 12 | 1.0834 | 0.95462 | 1.1575 | 1.0526 | -0.098009 | -9.0464
2006-05-17 | 14:43 | 0 | 21.213 | 0 | 0 | 0 | 50.819 | 46.256 | 28.187 | 27.584 | 19.92 | 24.886 | 18.932 | 0 | 0 | 57.9 | 53.904 | 44.106 | 23.538 | 0 | 0 | 55.739 | 33.909 | [5 empty] | 0 | 23.235 | 13 | 1.0834 | 0.95462 | 1.1575 | 1.0526 | -0.098009 | -9.0464
2006-05-17 | 14:44 | 0 | 21.201 | 0 | 1 | 0 | 44.2 | 47.255 | 28.162 | 27.706 | 25.514 | 25.007 | 19.03 | 1 | 0 | 57.9 | 53.904 | 44.106 | 23.562 | 0 | 0 | 55.715 | 33.885 | [5 empty] | 0 | 16.494 | 14 | 1.0549 | 0.9275 | 1.1564 | 1.0526 | -0.12514 | -11.8627
2006-05-17 | 14:45 | 0 | 21.179 | 0 | 0 | 0 | 52.803 | 47.073 | 27.897 | 27.777 | 21.539 | 24.862 | 18.882 | 1 | 0 | 57.9 | 53.881 | 44.152 | 23.562 | 0 | 0 | 55.762 | 33.885 | [5 empty] | 0 | 25.026 | 15 | 1.098 | 0.96846 | 1.1581 | 1.0526 | -0.084169 | -7.6659
2006-05-17 | 14:46 | 0 | 21.226 | 0 | 1 | 0 | 53.766 | 47.026 | 27.728 | 27.873 | 19.747 | 24.815 | 18.857 | 0 | 0 | 57.831 | 53.881 | 44.128 | 23.562 | 0 | 0 | 55.806 | 33.909 | [5 empty] | 0 | 25.893 | 16 | 1.1052 | 0.97538 | 1.1584 | 1.0526 | -0.077249 | -6.9893
2006-05-17 | 14:47 | 0 | 21.201 | 0 | 0 | 0 | 53.33 | 46.935 | 27.753 | 27.897 | 18.462 | 24.862 | 18.661 | 0 | 0 | 57.854 | 53.834 | 44.247 | 23.562 | 0 | 0 | 55.806 | 33.909 | [5 empty] | 0 | 25.433 | 17 | 1.1623 | 1.0296 | 1.1607 | 1.0526 | -0.022996 | -1.9785
2006-05-17 | 14:48 | 0 | 21.196 | 0 | 0 | 0 | 49.612 | 47.112 | 27.677 | 27.868 | 22.883 | 24.761 | 18.605 | 0 | 0 | 57.872 | 53.853 | 44.099 | 23.508 | 0 | 0 | 55.778 | 33.857 | [5 empty] | 0 | 21.744 | 18 | 1.1786 | 1.0451 | 1.1614 | 1.0526 | -0.0074956 | -0.63596
2006-05-17 | 14:49 | 0 | 21.226 | 1 | 1 | 0 | 49.526 | 47.829 | 27.608 | 27.947 | 21.466 | 24.886 | 18.635 | 0 | 0 | 57.9 | 53.834 | 44.176 | 23.538 | 0 | 0 | 55.783 | 33.909 | [5 empty] | 0 | 21.579 | 19 | 1.1699 | 1.0368 | 1.161 | 1.0526 | -0.0158 | -1.3505
2006-05-17 | 14:50 | 0 | 21.25 | 0 | 0 | 0 | 53.423 | 46.384 | 27.728 | 27.753 | 19.87 | 24.935 | 18.635 | 1 | 0 | 57.854 | 53.834 | 44.2 | 23.513 | 0 | 0 | 55.762 | 33.861 | [5 empty] | 0 | 25.67 | 20 | 1.1699 | 1.0368 | 1.161 | 1.0526 | -0.0158 | -1.3505
2006-05-17 | 14:51 | 0 | 21.25 | 0 | 0 | 0 | 53.148 | 45.927 | 27.706 | 27.826 | 18.907 | 24.791 | 18.487 | 0 | 0 | 57.831 | 53.834 | 44.128 | 23.538 | 0 | 0 | 55.762 | 33.861 | [5 empty] | 0 | 25.322 | 21 | 1.213 | 1.0778 | 1.1628 | 1.0526 | 0.025167 | 2.0748
2006-05-17 | 14:52 | 0 | 21.196 | 0 | 1 | 0 | 47.714 | 46.337 | 27.753 | 27.753 | 23.224 | 24.766 | 18.686 | 0 | 0 | 57.831 | 53.858 | 44.082 | 23.538 | 0 | 0 | 55.715 | 33.885 | [5 empty] | 0 | 19.961 | 22 | 1.155 | 1.0227 | 1.1604 | 1.0526 | -0.029916 | -2.5901
2006-05-17 | 14:53 | 0 | 21.25 | 0 | 1 | 0 | 51.909 | 47.644 | 27.873 | 27.562 | 21.444 | 24.815 | 18.661 | 1 | 0 | 57.809 | 53.858 | 44.152 | 23.538 | 0 | 0 | 55.739 | 33.837 | [5 empty] | 0 | 24.347 | 23 | 1.1623 | 1.0296 | 1.1607 | 1.0526 | -0.022996 | -1.9785
2006-05-17 | 14:54 | 0 | 21.275 | 0 | 0 | 0 | 53.652 | 47.14 | 27.947 | 27.513 | 19.649 | 24.717 | 18.809 | 0 | 0 | 57.831 | 53.813 | 44.106 | 23.513 | 0 | 0 | 55.762 | 33.885 | [5 empty] | 0 | 26.139 | 24 | 1.1192 | 0.98867 | 1.159 | 1.0526 | -0.063963 | -5.7149
2006-05-17 | 14:55 | 0 | 21.226 | 0 | 0 | 0 | 53.262 | 47.003 | 27.897 | 27.584 | 18.982 | 24.791 | 18.661 | 0 | 0 | 57.809 | 53.79 | 44.247 | 23.513 | 0 | 0 | 55.713 | 33.876 | [5 empty] | 0 | 25.678 | 25 | 1.1623 | 1.0296 | 1.1607 | 1.0526 | -0.022996 | -1.9785
2006-05-17 | 14:56 | 0 | 21.282 | 0 | 1 | 0 | 46.996 | 47.614 | 28.052 | 27.593 | 23.499 | 24.97 | 18.915 | 0 | 0 | 57.893 | 53.874 | 44.238 | 23.643 | 0 | 0 | 55.823 | 33.991 | [5 empty] | 0 | 19.403 | 26 | 1.0884 | 0.95933 | 1.1577 | 1.0526 | -0.093304 | -8.5729
2006-05-17 | 14:57 | 0 | 21.307 | 0 | 1 | 0 | 53.141 | 48.027 | 27.981 | 27.593 | 21.257 | 24.801 | 19.015 | 1 | 0 | 57.893 | 53.897 | 44.214 | 23.619 | 0 | 0 | 55.823 | 33.943 | [5 empty] | 0 | 25.548 | 27 | 1.0592 | 0.93165 | 1.1566 | 1.0526 | -0.12098 | -11.4218
2006-05-17 | 14:58 | 0 | 21.331 | 0 | 0 | 0 | 54.058 | 47.5 | 28.101 | 27.547 | 19.359 | 24.825 | 18.99 | 0 | 0 | 57.939 | 53.897 | 44.331 | 23.597 | 0 | 0 | 55.818 | 33.962 | [5 empty] | 0 | 26.511 | 28 | 1.0665 | 0.93857 | 1.1568 | 1.0526 | -0.11406 | -10.695
2006-05-17 | 14:59 | 0 | 21.356 | 0 | 0 | 0 | 53.645 | 47.201 | 28.101 | 27.692 | 18.643 | 24.97 | 19.113 | 1 | 0 | 57.916 | 53.921 | 44.377 | 23.619 | 0 | 0 | 55.755 | 33.967 | [5 empty] | 0 | 25.953 | 29 | 1.0307 | 0.90452 | 1.1554 | 1.0526 | -0.14811 | -14.3699
2006-05-17 | 15:00 | 0 | 21.277 | 0 | 0 | 0 | 48.664 | 47.334 | 28.167 | 27.758 | 22.89 | 24.747 | 18.761 | 0 | 0 | 57.843 | 53.846 | 44.185 | 23.589 | 0 | 0 | 55.727 | 33.938 | [5 empty] | 0 | 20.906 | 30 | 1.1332 | 1.002 | 1.1596 | 1.0526 | -0.050676 | -4.472
2006-05-17 | 15:01 | 1 | 21.326 | 0 | 1 | 0 | 51.668 | 48.228 | 28.096 | 27.638 | 20.919 | 24.818 | 18.736 | 0 | 0 | 57.888 | 53.823 | 44.255 | 23.567 | 0 | 0 | 55.704 | 33.962 | [5 empty] | 21.326 | 24.03 | 31 | 1.1405 | 1.0089 | 1.1598 | 1.0526 | -0.043756 | -3.8367
2006-05-17 | 15:02 | 0 | 21.38 | 0 | 0 | 0 | 54.012 | 47.567 | 28.366 | 27.692 | 19.435 | 24.776 | 18.915 | 0 | 0 | 57.893 | 53.874 | 44.283 | 23.597 | 0 | 0 | 55.708 | 34.015 | [5 empty] | 0 | 26.32 | 32 | 1.0884 | 0.95933 | 1.1577 | 1.0526 | -0.093304 | -8.5729
2006-05-17 | 15:03 | 0 | 21.326 | 0 | 0 | 0 | 53.617 | 47.287 | 28.167 | 27.687 | 18.316 | 24.771 | 18.439 | 1 | 0 | 57.888 | 53.823 | 44.372 | 23.589 | 0 | 0 | 55.704 | 33.962 | [5 empty] | 0 | 25.93 | 33 | 1.227 | 1.0911 | 1.1634 | 1.0526 | 0.038453 | 3.134
2006-05-17 | 15:04 | 0 | 21.326 | 0 | 1 | 0 | 48.94 | 47.378 | 28.216 | 27.758 | 22.989 | 24.891 | 18.366 | 0 | 0 | 57.843 | 53.799 | 44.396 | 23.543 | 0 | 0 | 55.657 | 33.914 | [5 empty] | 0 | 21.182 | 34 | 1.2482 | 1.1113 | 1.1642 | 1.0526 | 0.05866 | 4.6995
2006-05-17 | 15:05 | 0 | 21.302 | 0 | 1 | 0 | 51.484 | 48.319 | 28.241 | 27.902 | 20.194 | 24.916 | 18.49 | 0 | 0 | 57.866 | 53.846 | 44.161 | 23.567 | 0 | 0 | 55.75 | 33.938 | [5 empty] | 0 | 23.582 | 35 | 1.2121 | 1.077 | 1.1627 | 1.0526 | 0.024336 | 2.0078
2006-05-17 | 15:06 | 0 | 21.326 | 0 | 0 | 0 | 52.999 | 47.768 | 28.312 | 27.807 | 18.366 | 24.771 | 18.366 | 1 | 0 | 57.888 | 53.778 | 44.231 | 23.589 | 0 | 0 | 55.704 | 33.938 | [5 empty] | 0 | 25.192 | 36 | 1.2482 | 1.1113 | 1.1642 | 1.0526 | 0.05866 | 4.6995
2006-05-17 | 15:07 | 0 | 21.326 | 0 | 0 | 0 | 51.346 | 47.63 | 28.336 | 27.853 | 22.915 | 24.818 | 18.439 | 0 | 0 | 57.843 | 53.823 | 44.209 | 23.614 | 0 | 0 | 55.68 | 33.914 | [5 empty] | 0 | 23.493 | 37 | 1.227 | 1.0911 | 1.1634 | 1.0526 | 0.038453 | 3.134
2006-05-17 | 15:08 | 0 | 21.356 | 0 | 2 | 0 | 49.472 | 48.394 | 28.385 | 27.902 | 22.459 | 24.747 | 18.341 | 0 | 0 | 57.82 | 53.755 | 44.279 | 23.589 | 0 | 0 | 55.634 | 33.914 | [5 empty] | 0 | 21.57 | 38 | 1.2555 | 1.1182 | 1.1645 | 1.0526 | 0.06558 | 5.2234
2006-05-17 | 15:09 | 0 | 21.326 | 1 | 1 | 0 | 41.951 | 49.374 | 27.998 | 28.072 | 26.024 | 24.891 | 18.291 | 1 | 0 | 57.799 | 53.799 | 44.231 | 23.567 | 0 | 0 | 55.704 | 33.914 | [5 empty] | 0 | 13.879 | 39 | 1.2701 | 1.1321 | 1.1651 | 1.0526 | 0.07942 | 6.2532
2006-05-17 | 15:10 | 0 | 21.351 | 0 | 2 | 0 | 48.023 | 48.916 | 27.253 | 28.118 | 23.977 | 24.796 | 18.417 | 0 | 0 | 57.888 | 53.778 | 44.185 | 23.589 | 0 | 0 | 55.634 | 33.866 | [5 empty] | 0 | 19.905 | 40 | 1.2334 | 1.0972 | 1.1636 | 1.0526 | 0.044543 | 3.6115
2006-05-17 | 15:11 | 0 | 21.326 | 0 | 1 | 0 | 40.966 | 43.81 | 26.649 | 27.662 | 27.155 | 24.722 | 18.268 | 1 | 0 | 57.82 | 53.799 | 44.231 | 23.567 | 0 | 0 | 55.657 | 33.866 | [5 empty] | 0 | 13.304 | 41 | 1.2768 | 1.1384 | 1.1654 | 1.0526 | 0.085786 | 6.719
2006-05-17 | 15:12 | 0 | 21.356 | 0 | 2 | 0 | 48.394 | 46.879 | 26.488 | 26.848 | 23.474 | 24.825 | 18.223 | 1 | 0 | 57.87 | 53.806 | 44.401 | 23.619 | 0 | 0 | 55.641 | 33.895 | [5 empty] | 0 | 21.546 | 42 | 1.2899 | 1.1509 | 1.1659 | 1.0526 | 0.098242 | 7.6165
2006-05-17 | 15:13 | 0 | 21.326 | 0 | 1 | 0 | 39.861 | 42.492 | 26.24 | 26.289 | 26.914 | 24.771 | 18.218 | 0 | 0 | 57.799 | 53.755 | 44.255 | 23.567 | 0 | 0 | 55.68 | 33.914 | [5 empty] | 0 | 13.572 | 43 | 1.2913 | 1.1523 | 1.166 | 1.0526 | 0.099626 | 7.7151
2006-05-17 | 15:14 | 1 | 21.302 | 0 | 2 | 0 | 48.366 | 46.622 | 26.169 | 26 | 23.977 | 24.698 | 18.168 | 1 | 0 | 57.799 | 53.778 | 44.231 | 23.567 | 0 | 0 | 55.634 | 33.938 | [5 empty] | 21.302 | 22.366 | 44 | 1.3059 | 1.1661 | 1.1665 | 1.0526 | 0.11347 | 8.6889
2006-05-17 | 15:15 | 0 | 21.351 | 0 | 2 | 0 | 38.404 | 41.951 | 26.169 | 26.078 | 26.703 | 24.727 | 18.198 | 1 | 0 | 57.847 | 53.783 | 44.214 | 23.597 | 0 | 0 | 55.729 | 34.012 | [5 empty] | 0 | 12.326 | 45 | 1.2971 | 1.1578 | 1.1662 | 1.0526 | 0.10516 | 8.1072
2006-05-17 | 15:16 | 0 | 21.336 | 0 | 1 | 0 | 48.627 | 46.265 | 26.353 | 25.968 | 22.883 | 24.739 | 18.185 | 1 | 0 | 57.813 | 53.769 | 44.176 | 23.582 | 0 | 0 | 55.648 | 33.931 | [5 empty] | 0 | 22.659 | 46 | 1.3009 | 1.1614 | 1.1663 | 1.0526 | 0.10876 | 8.3602
2006-05-17 | 15:17 | 0 | 21.311 | 0 | 2 | 0 | 37.567 | 41.54 | 26.828 | 25.914 | 26.058 | 24.781 | 18.082 | 1 | 0 | 57.852 | 53.717 | 44.312 | 23.528 | 0 | 0 | 55.62 | 33.902 | [5 empty] | 0 | 11.653 | 47 | 1.3309 | 1.1899 | 1.1676 | 1.0526 | 0.13727 | 10.314
2006-05-17 | 15:18 | 0 | 21.311 | 0 | 1 | 0 | 47.549 | 45.576 | 27.647 | 26.108 | 22.613 | 24.71 | 18.13 | 1 | 0 | 57.74 | 53.717 | 44.123 | 23.528 | 0 | 0 | 55.505 | 33.878 | [5 empty] | 0 | 21.441 | 48 | 1.3169 | 1.1766 | 1.167 | 1.0526 | 0.12398 | 9.4146
2006-05-17 | 15:19 | 0 | 21.311 | 0 | 2 | 0 | 38.741 | 41.774 | 28.78 | 26.708 | 25.889 | 24.685 | 18.155 | 1 | 0 | 57.717 | 53.671 | 44.123 | 23.553 | 0 | 0 | 55.529 | 33.878 | [5 empty] | 0 | 12.033 | 49 | 1.3097 | 1.1697 | 1.1667 | 1.0526 | 0.11706 | 8.9385
2006-05-17 | 15:20 | 0 | 21.336 | 1 | 2 | 0 | 45.738 | 44.264 | 30.104 | 27.721 | 23.263 | 24.734 | 18.206 | 1 | 0 | 57.786 | 53.694 | 44.123 | 23.528 | 0 | 0 | 55.552 | 33.924 | [5 empty] | 0 | 18.017 | 50 | 1.2948 | 1.1556 | 1.1661 | 1.0526 | 0.10295 | 7.9508
2006-05-17 | 15:21 | 0 | 21.311 | 0 | 1 | 0 | 41.774 | 42.784 | 31.141 | 28.949 | 26.394 | 24.734 | 18.007 | 0 | 0 | 57.717 | 53.694 | 44.099 | 23.503 | 0 | 0 | 55.599 | 33.924 | [5 empty] | 0 | 12.825 | 51 | 1.3528 | 1.2107 | 1.1684 | 1.0526 | 0.15803 | 11.6821
2006-05-17 | 15:22 | 0 | 21.311 | 0 | 2 | 0 | 44.659 | 43.09 | 31.985 | 30.153 | 22.398 | 24.756 | 18.057 | 1 | 0 | 57.717 | 53.626 | 44.147 | 23.528 | 0 | 0 | 55.552 | 33.902 | [5 empty] | 0 | 14.506 | 52 | 1.3382 | 1.1968 | 1.1679 | 1.0526 | 0.14419 | 10.775
2006-05-17 | 15:23 | 1 | 21.311 | 0 | 1 | 0 | 42.291 | 42.925 | 32.345 | 31.333 | 26.973 | 24.71 | 17.934 | 1 | 0 | 57.763 | 53.671 | 44.147 | 23.528 | 0 | 0 | 55.575 | 33.948 | [5 empty] | 21.311 | 10.958 | 53 | 1.374 | 1.2309 | 1.1693 | 1.0526 | 0.17824 | 12.972
2006-05-17 | 15:24 | 0 | 21.265 | 0 | 2 | 0 | 47.938 | 44.935 | 32.515 | 31.816 | 21.89 | 24.806 | 17.909 | 1 | 0 | 57.672 | 53.647 | 44.171 | 23.528 | 0 | 0 | 55.599 | 33.948 | [5 empty] | 0 | 16.122 | 54 | 1.3813 | 1.2378 | 1.1696 | 1.0526 | 0.18516 | 13.4046
2006-05-17 | 15:25 | 0 | 21.289 | 0 | 1 | 0 | 40.975 | 41.045 | 32.394 | 32.154 | 26.564 | 24.926 | 17.859 | 0 | 0 | 57.651 | 53.626 | 44.336 | 23.503 | 0 | 0 | 55.529 | 33.924 | [5 empty] | 0 | 8.821 | 55 | 1.3959 | 1.2516 | 1.1702 | 1.0526 | 0.199 | 14.2563
2006-05-17 | 15:26 | 0 | 21.311 | 0 | 1 | 1 | 52.319 | 46.06 | 32.419 | 32.25 | 23.457 | 24.901 | 17.811 | 1 | 0 | 57.672 | 53.647 | 44.288 | 23.553 | 0 | 0 | 55.505 | 33.878 | [5 empty] | 0 | 20.069 | 56 | 1.4098 | 1.2649 | 1.1708 | 1.0526 | 0.21228 | 15.0573
2006-05-17 | 15:27 | 0 | 21.289 | 0 | 0 | 0 | 48.718 | 48.009 | 32.201 | 32.274 | 21.265 | 24.756 | 17.909 | 0 | 0 | 57.694 | 53.626 | 44.429 | 23.528 | 0 | 0 | 55.575 | 33.878 | [5 empty] | 0 | 16.444 | 0 | 1.3813 | 1.2378 | 1.1696 | 1.0526 | 0.18516 | 13.4046
2006-05-17 | 15:28 | 0 | 21.311 | 0 | 1 | 0 | 44.774 | 45.233 | 31.865 | 32.13 | 26.564 | 24.734 | 17.859 | 1 | 0 | 57.651 | 53.626 | 44.288 | 23.528 | 0 | 0 | 55.599 | 33.924 | [5 empty] | 0 | 12.644 | 1 | 1.3959 | 1.2516 | 1.1345 | 1.0169 | 0.23468 | 16.8126
2006-05-17 | 15:29 | 0 | 21.311 | 0 | 1 | 0 | 52.961 | 47.229 | 31.887 | 32.009 | 21.53 | 24.756 | 17.811 | 0 | 0 | 57.651 | 53.603 | 44.358 | 23.553 | 0 | 0 | 55.552 | 33.902 | [5 empty] | 0 | 20.952 | 2 | 1.4098 | 1.2649 | 1.1351 | 1.0169 | 0.24797 | 17.5883
2006-05-17 | 15:30 | 0 | 21.311 | 0 | 0 | 0 | 51.561 | 49.568 | 31.622 | 31.865 | 20.081 | 24.734 | 17.884 | 1 | 0 | 57.628 | 53.603 | 44.381 | 23.553 | 0 | 0 | 55.529 | 33.924 | [5 empty] | 0 | 19.696 | 3 | 1.3886 | 1.2447 | 1.1342 | 1.0169 | 0.22776 | 16.4024
2006-05-17 | 15:31 | 0 | 21.289 | 0 | 1 | 0 | 45.99 | 49.407 | 31.311 | 31.84 | 25.745 | 24.734 | 17.884 | 0 | 0 | 57.651 | 53.556 | 44.312 | 23.503 | 0 | 0 | 55.482 | 33.902 | [5 empty] | 0 | 14.15 | 4 | 1.3886 | 1.2447 | 1.1342 | 1.0169 | 0.22776 | 16.4024
2006-05-17 | 15:32 | 0 | 21.24 | 0 | 1 | 0 | 54.658 | 47.045 | 31.166 | 31.6 | 22.854 | 24.756 | 18.007 | 0 | 0 | 57.628 | 53.603 | 44.312 | 23.481 | 0 | 0 | 55.529 | 33.878 | [5 empty] | 0 | 23.058 | 5 | 1.3528 | 1.2107 | 1.1328 | 1.0169 | 0.19371 | 14.3198
2006-05-17 | 15:33 | 0 | 21.311 | 0 | 0 | 0 | 55.827 | 47.549 | 31.141 | 31.431 | 20.902 | 24.781 | 17.982 | 1 | 0 | 57.605 | 53.603 | 44.453 | 23.503 | 0 | 0 | 55.414 | 33.924 | [5 empty] | 0 | 24.396 | 6 | 1.36 | 1.2176 | 1.1331 | 1.0169 | 0.20063 | 14.752
2006-05-17 | 15:34 | 0 | 21.289 | 0 | 0 | 0 | 55.323 | 47.572 | 30.923 | 31.286 | 19.168 | 24.734 | 17.909 | 0 | 0 | 57.628 | 53.58 | 44.312 | 23.503 | 0 | 0 | 55.438 | 33.902 | [5 empty] | 0 | 24.037 | 7 | 1.3813 | 1.2378 | 1.1339 | 1.0169 | 0.22084 | 15.9878
2006-05-17 | 15:35 | 0 | 21.265 | 0 | 0 | 0 | 54.681 | 47.458 | 30.852 | 31.262 | 18.749 | 24.734 | 17.982 | 0 | 0 | 57.651 | 53.533 | 44.358 | 23.503 | 0 | 0 | 55.461 | 33.924 | [5 empty] | 0 | 23.419 | 8 | 1.36 | 1.2176 | 1.1331 | 1.0169 | 0.20063 | 14.752
2006-05-17 | 15:36 | 0 | 21.262 | 0 | 0 | 0 | 54.075 | 47.29 | 30.752 | 31.137 | 18.6 | 24.828 | 17.957 | 0 | 0 | 57.64 | 53.547 | 44.538 | 23.526 | 0 | 0 | 55.452 | 33.919 | [5 empty] | 0 | 22.938 | 9 | 1.3673 | 1.2245 | 1.1334 | 1.0169 | 0.20755 | 15.1795
2006-05-17 | 15:37 | 0 | 21.311 | 0 | 0 | 0 | 53.479 | 47.152 | 30.681 | 31.09 | 18.203 | 24.828 | 17.884 | 0 | 0 | 57.617 | 53.547 | 44.353 | 23.526 | 0 | 0 | 55.428 | 33.967 | [5 empty] | 0 | 22.389 | 10 | 1.3886 | 1.2447 | 1.1342 | 1.0169 | 0.22776 | 16.4024
2006-05-17 | 15:38 | 0 | 21.277 | 0 | 0 | 0 | 52.849 | 46.982 | 30.622 | 31.056 | 17.972 | 24.673 | 17.849 | 0 | 0 | 57.542 | 53.514 | 44.365 | 23.469 | 0 | 0 | 55.396 | 33.933 | [5 empty] | 0 | 21.793 | 11 | 1.3988 | 1.2544 | 1.1346 | 1.0169 | 0.23745 | 16.9754
2006-05-17 | 15:39 | 0 | 21.311 | 0 | 0 | 0 | 52.287 | 46.853 | 30.727 | 30.97 | 17.612 | 24.707 | 17.783 | 0 | 0 | 57.564 | 53.514 | 44.341 | 23.491 | 0 | 0 | 55.419 | 33.933 | [5 empty] | 0 | 21.317 | 12 | 1.418 | 1.2727 | 1.1354 | 1.0169 | 0.25572 | 18.0337
2006-05-17 | 15:40 | 0 | 21.287 | 0 | 0 | 0 | 51.818 | 46.706 | 30.668 | 31.056 | 17.7 | 24.6 | 17.773 | 1 | 0 | 57.542 | 53.514 | 44.458 | 23.469 | 0 | 0 | 55.372 | 33.933 | [5 empty] | 0 | 20.762 | 13 | 1.4209 | 1.2754 | 1.1355 | 1.0169 | 0.25848 | 18.1916
2006-05-17 | 15:41 | 0 | 21.311 | 0 | 0 | 0 | 51.302 | 46.554 | 30.582 | 30.825 | 17.562 | 24.658 | 17.783 | 0 | 0 | 57.64 | 53.524 | 44.398 | 23.526 | 0 | 0 | 55.405 | 33.991 | [5 empty] | 0 | 20.477 | 14 | 1.418 | 1.2727 | 1.1354 | 1.0169 | 0.25572 | 18.0337
2006-05-17 | 15:42 | 0 | 21.311 | 0 | 0 | 0 | 50.774 | 46.372 | 30.511 | 30.801 | 17.341 | 24.658 | 17.612 | 0 | 0 | 57.617 | 53.524 | 44.398 | 23.526 | 0 | 0 | 55.358 | 34.015 | [5 empty] | 0 | 19.973 | 15 | 1.4678 | 1.32 | 1.1374 | 1.0169 | 0.30305 | 20.6467
2006-05-17 | 15:43 | 0 | 21.228 | 0 | 0 | 0 | 50.282 | 46.155 | 30.428 | 30.791 | 17.577 | 24.6 | 17.675 | 0 | 0 | 57.542 | 53.514 | 44.365 | 23.469 | 0 | 0 | 55.281 | 33.933 | [5 empty] | 0 | 19.491 | 16 | 1.4494 | 1.3026 | 1.1367 | 1.0169 | 0.28561 | 19.7049
2006-05-17 | 15:44 | 0 | 21.277 | 0 | 0 | 0 | 49.824 | 46.088 | 30.428 | 30.597 | 17.502 | 24.624 | 17.773 | 0 | 0 | 57.542 | 53.47 | 44.505 | 23.469 | 0 | 0 | 55.326 | 33.957 | [5 empty] | 0 | 19.227 | 17 | 1.4209 | 1.2754 | 1.1355 | 1.0169 | 0.25848 | 18.1916
2006-05-17 | 15:45 | 0 | 21.311 | 0 | 0 | 0 | 49.397 | 45.892 | 30.416 | 30.536 | 17.341 | 24.707 | 17.685 | 0 | 0 | 57.573 | 53.524 | 44.374 | 23.503 | 0 | 0 | 55.358 | 33.991 | [5 empty] | 0 | 18.861 | 18 | 1.4465 | 1.2998 | 1.1366 | 1.0169 | 0.28284 | 19.5532
2006-05-17 | 15:46 | 0 | 21.277 | 0 | 0 | 0 | 48.839 | 45.698 | 30.526 | 30.502 | 17.182 | 24.673 | 17.7 | 0 | 0 | 57.542 | 53.47 | 44.341 | 23.445 | 0 | 0 | 55.302 | 33.933 | [5 empty] | 0 | 18.337 | 19 | 1.4422 | 1.2956 | 1.1364 | 1.0169 | 0.27869 | 19.3245
2006-05-17 | 15:47 | 0 | 21.311 | 0 | 0 | 0 | 48.436 | 45.593 | 30.391 | 30.438 | 17.218 | 24.877 | 17.439 | 0 | 0 | 57.585 | 53.423 | 44.505 | 23.469 | 0 | 0 | 55.326 | 33.957 | [5 empty] | 0 | 17.998 | 20 | 1.5182 | 1.3679 | 1.1395 | 1.0169 | 0.35094 | 23.1158
2006-05-17 | 15:48 | 0 | 21.262 | 1 | 1 | 0 | 43.647 | 45.997 | 29.994 | 30.357 | 17.182 | 24.72 | 17.725 | 0 | 0 | 57.542 | 53.447 | 44.389 | 23.469 | 0 | 0 | 55.281 | 33.933 | [5 empty] | 0 | 13.29 | 21 | 1.4349 | 1.2887 | 1.1361 | 1.0169 | 0.27177 | 18.9403
2006-05-17 | 15:49 | 0 | 21.253 | 0 | 0 | 0 | 41.427 | 45.836 | 30.117 | 30.308 | 23.42 | 24.864 | 17.353 | 0 | 0 | 57.564 | 53.47 | 44.505 | 23.469 | 0 | 0 | 55.302 | 33.933 | [5 empty] | 0 | 11.119 | 22 | 1.5432 | 1.3917 | 1.1405 | 1.0169 | 0.37474 | 24.2832
2006-05-17 | 15:50 | 0 | 21.253 | 0 | 1 | 0 | 50.396 | 45.103 | 30.502 | 30.092 | 21.012 | 24.698 | 17.577 | 0 | 0 | 57.496 | 53.447 | 44.365 | 23.445 | 0 | 0 | 55.326 | 33.933 | [5 empty] | 0 | 20.304 | 23 | 1.478 | 1.3297 | 1.1378 | 1.0169 | 0.31274 | 21.1598
2006-05-17 | 15:51 | 0 | 21.253 | 0 | 0 | 0 | 56.802 | 46.134 | 30.428 | 30.043 | 18.439 | 24.744 | 17.7 | 0 | 0 | 57.519 | 53.423 | 44.341 | 23.469 | 0 | 0 | 55.235 | 33.909 | [5 empty] | 0 | 26.759 | 24 | 1.4422 | 1.2956 | 1.1364 | 1.0169 | 0.27869 | 19.3245
2006-05-17 | 15:52 | 0 | 21.311 | 0 | 0 | 0 | 56.341 | 46.349 | 30.487 | 29.957 | 17.735 | 24.803 | 17.464 | 0 | 0 | 57.528 | 53.409 | 44.491 | 23.479 | 0 | 0 | 55.314 | 33.967 | [5 empty] | 0 | 26.384 | 25 | 1.5109 | 1.361 | 1.1392 | 1.0169 | 0.34402 | 22.7692
2006-05-17 | 15:53 | 0 | 21.302 | 0 | 0 | 0 | 55.533 | 46.179 | 30.381 | 29.898 | 17.477 | 24.769 | 17.625 | 0 | 0 | 57.496 | 53.447 | 44.413 | 23.491 | 0 | 0 | 55.302 | 33.909 | [5 empty] | 0 | 25.635 | 26 | 1.464 | 1.3164 | 1.1373 | 1.0169 | 0.29945 | 20.4543
2006-05-17 | 15:54 | 0 | 21.302 | 0 | 0 | 0 | 54.891 | 46.064 | 30.526 | 29.852 | 17.602 | 24.889 | 17.748 | 0 | 0 | 57.542 | 53.377 | 44.295 | 23.445 | 0 | 0 | 55.258 | 33.957 | [5 empty] | 0 | 25.039 | 27 | 1.4282 | 1.2824 | 1.1358 | 1.0169 | 0.2654 | 18.5834
2006-05-17 | 15:55 | 0 | 21.302 | 0 | 0 | 0 | 54.25 | 45.88 | 30.332 | 29.852 | 17.378 | 24.793 | 17.725 | 1 | 0 | 57.453 | 53.4 | 44.365 | 23.457 | 0 | 0 | 55.302 | 33.926 | [5 empty] | 0 | 24.398 | 28 | 1.4349 | 1.2887 | 1.1361 | 1.0169 | 0.27177 | 18.9403
2006-05-17 | 15:56 | 0 | 21.336 | 0 | 0 | 0 | 53.717 | 45.782 | 30.443 | 29.815 | 17.436 | 24.803 | 17.881 | 0 | 0 | 57.516 | 53.465 | 44.381 | 23.503 | 0 | 0 | 55.368 | 33.993 | [5 empty] | 0 | 23.902 | 29 | 1.3895 | 1.2455 | 1.1343 | 1.0169 | 0.22859 | 16.4518
2006-05-17 | 15:57 | 0 | 21.311 | 0 | 0 | 0 | 53.213 | 45.553 | 30.298 | 29.815 | 17.487 | 24.972 | 17.635 | 0 | 0 | 57.516 | 53.442 | 44.381 | 23.479 | 0 | 0 | 55.368 | 33.993 | [5 empty] | 0 | 23.398 | 30 | 1.4611 | 1.3136 | 1.1372 | 1.0169 | 0.29668 | 20.3056
2006-05-17 | 15:58 | 0 | 21.287 | 0 | 0 | 0 | 52.663 | 45.485 | 30.394 | 29.864 | 17.537 | 24.803 | 17.708 | 0 | 0 | 57.539 | 53.442 | 44.334 | 23.503 | 0 | 0 | 55.347 | 33.993 | [5 empty] | 0 | 22.799 | 31 | 1.4398 | 1.2934 | 1.1363 | 1.0169 | 0.27648 | 19.202
2006-05-17 | 15:59 | 0 | 21.336 | 0 | 0 | 0 | 52.182 | 45.278 | 30.298 | 29.79 | 17.414 | 24.972 | 17.783 | 0 | 0 | 57.494 | 53.419 | 44.568 | 23.503 | 0 | 0 | 55.347 | 33.993 | [5 empty] | 0 | 22.392 | 32 | 1.418 | 1.2727 | 1.1354 | 1.0169 | 0.25572 | 18.0337
2006-05-17 | 16:00 | 0 | 21.287 | 0 | 0 | 0 | 51.608 | 45.119 | 30.273 | 29.766 | 17.067 | 24.828 | 17.708 | 0 | 0 | 57.494 | 53.395 | 44.405 | 23.503 | 0 | 0 | 55.3 | 34.041 | [5 empty] | 0 | 21.842 | 33 | 1.4398 | 1.2934 | 1.1363 | 1.0169 | 0.27648 | 19.202
2006-05-17 | 16:01 | 0 | 21.287 | 0 | 0 | 0 | 51.033 | 44.981 | 30.273 | 29.599 | 16.82 | 24.877 | 17.61 | 0 | 0 | 57.516 | 53.442 | 44.381 | 23.503 | 0 | 0 | 55.323 | 34.017 | [5 empty] | 0 | 21.434 | 34 | 1.4684 | 1.3206 | 1.1375 | 1.0169 | 0.3036 | 20.6762
2006-05-17 | 16:02 | 0 | 21.336 | 0 | 0 | 0 | 50.529 | 44.844 | 30.369 | 29.621 | 16.72 | 24.852 | 17.512 | 0 | 0 | 57.539 | 53.395 | 44.405 | 23.528 | 0 | 0 | 55.277 | 33.993 | [5 empty] | 0 | 20.908 | 35 | 1.4969 | 1.3477 | 1.1386 | 1.0169 | 0.33073 | 22.0942
2006-05-17 | 16:03 | 0 | 21.287 | 0 | 0 | 0 | 50.048 | 44.636 | 30.249 | 29.575 | 16.697 | 24.948 | 17.537 | 0 | 0 | 57.471 | 53.419 | 44.381 | 23.503 | 0 | 0 | 55.277 | 33.971 | [5 empty] | 0 | 20.473 | 36 | 1.4896 | 1.3408 | 1.1383 | 1.0169 | 0.32381 | 21.7376
2006-05-17 | 16:04 | 1 | 21.358 | 0 | 0 | 0 | 48.902 | 44.568 | 30.2 | 29.719 | 22.371 | 25.021 | 17.512 | 0 | 0 | 57.471 | 53.419 | 44.498 | 23.503 | 0 | 0 | 55.209 | 33.971 | [5 empty] | 21.358 | 19.183 | 37 | 1.4969 | 1.3477 | 1.1386 | 1.0169 | 0.33073 | 22.0942
2006-05-17 | 16:05 | 0 | 21.358 | 0 | 1 | 0 | 46.333 | 42.855 | 30.031 | 29.599 | 22.13 | 24.972 | 17.635 | 0 | 0 | 57.516 | 53.374 | 44.358 | 23.503 | 0 | 0 | 55.209 | 33.993 | [5 empty] | 0 | 16.734 | 38 | 1.4611 | 1.3136 | 1.1372 | 1.0169 | 0.29668 | 20.3056
2006-05-17 | 16:06 | 0 | 21.358 | 0 | 1 | 0 | 52.8 | 41.327 | 30.249 | 29.43 | 19.264 | 24.852 | 17.537 | 0 | 0 | 57.494 | 53.374 | 44.498 | 23.479 | 0 | 0 | 55.23 | 34.017 | [5 empty] | 0 | 23.37 | 39 | 1.4896 | 1.3408 | 1.1383 | 1.0169 | 0.32381 | 21.7376
2006-05-17 | 16:07 | 0 | 21.302 | 0 | 0 | 0 | 52.562 | 41.222 | 30.31 | 29.565 | 18.439 | 24.891 | 17.6 | 0 | 0 | 57.416 | 53.363 | 44.3 | 23.445 | 0 | 0 | 55.153 | 33.983 | [5 empty] | 0 | 22.997 | 40 | 1.4713 | 1.3233 | 1.1376 | 1.0169 | 0.30637 | 20.8234
2006-05-17 | 16:08 | 0 | 21.358 | 0 | 1 | 0 | 46.47 | 42.994 | 30.175 | 29.621 | 24.009 | 24.781 | 17.66 | 0 | 0 | 57.448 | 53.351 | 44.522 | 23.503 | 0 | 0 | 55.277 | 34.017 | [5 empty] | 0 | 16.849 | 41 | 1.4538 | 1.3067 | 1.1369 | 1.0169 | 0.28976 | 19.9313
2006-05-17 | 16:09 | 0 | 21.336 | 0 | 1 | 0 | 53.808 | 44.729 | 29.766 | 29.55 | 20.784 | 24.803 | 17.562 | 1 | 0 | 57.425 | 53.374 | 44.405 | 23.503 | 0 | 0 | 55.253 | 33.948 | [5 empty] | 0 | 24.258 | 42 | 1.4823 | 1.3338 | 1.138 | 1.0169 | 0.31689 | 21.3776
2006-05-17 | 16:10 | 0 | 21.358 | 0 | 0 | 0 | 52.961 | 45.943 | 29.31 | 29.719 | 18.92 | 24.781 | 17.585 | 0 | 0 | 57.405 | 53.374 | 44.498 | 23.503 | 0 | 0 | 55.277 | 33.993 | [5 empty] | 0 | 23.242 | 43 | 1.4756 | 1.3275 | 1.1377 | 1.0169 | 0.31052 | 21.0432
2006-05-17 | 16:11 | 0 | 21.383 | 0 | 1 | 0 | 46.036 | 47.777 | 29.067 | 29.815 | 24.178 | 24.803 | 17.685 | 0 | 0 | 57.405 | 53.328 | 44.405 | 23.479 | 0 | 0 | 55.3 | 34.041 | [5 empty] | 0 | 16.221 | 44 | 1.4465 | 1.2998 | 1.1366 | 1.0169 | 0.28284 | 19.5532
2006-05-17 | 16:12 | 0 | 21.383 | 0 | 1 | 0 | 54.611 | 47.859 | 28.336 | 29.71 | 20.725 | 24.867 | 17.625 | 1 | 0 | 57.373 | 53.318 | 44.324 | 23.469 | 0 | 0 | 55.267 | 34.007 | [5 empty] | 0 | 24.901 | 45 | 1.464 | 1.3164 | 1.1373 | 1.0169 | 0.29945 | 20.4543
2006-05-17 | 16:13 | 0 | 21.358 | 0 | 0 | 0 | 51.883 | 49.017 | 28.081 | 29.501 | 19.018 | 24.756 | 17.685 | 0 | 0 | 57.425 | 53.351 | 44.498 | 23.454 | 0 | 0 | 55.23 | 34.065 | [5 empty] | 0 | 22.382 | 46 | 1.4465 | 1.2998 | 1.1366 | 1.0169 | 0.28284 | 19.5532
2006-05-17 | 16:14 | 0 | 21.324 | 0 | 1 | 0 | 42.516 | 49.694 | 27.853 | 29.226 | 18.316 | 24.793 | 17.698 | 0 | 0 | 57.393 | 53.295 | 44.279 | 23.445 | 0 | 0 | 55.106 | 34.007 | [5 empty] | 0 | 13.29 | 47 | 1.4427 | 1.2962 | 1.1364 | 1.0169 | 0.27924 | 19.3551
2006-05-17 | 16:15 | 0 | 21.383 | 0 | 1 | 0 | 35.921 | 48.671 | 27.694 | 28.802 | 17.733 | 24.683 | 17.783 | 1 | 0 | 57.405 | 53.304 | 44.405 | 23.503 | 0 | 0 | 55.209 | 33.971 | [5 empty] | 0 | 7.119 | 48 | 1.418 | 1.2727 | 1.1354 | 1.0169 | 0.25572 | 18.0337
2006-05-17 | 16:16 | 0 | 21.329 | 1 | 1 | 0 | 33.094 | 50.569 | 27.52 | 28.268 | 17.233 | 24.604 | 17.801 | 0 | 0 | 57.329 | 53.251 | 44.35 | 23.425 | 0 | 0 | 55.085 | 33.916 | [5 empty] | 0 | 4.826 | 49 | 1.4127 | 1.2677 | 1.1352 | 1.0169 | 0.25073 | 17.748
2006-05-17 | 16:17 | 0 | 21.329 | 0 | 1 | 0 | 31.735 | 46.05 | 27.424 | 27.736 | 17.135 | 24.774 | 17.703 | 0 | 0 | 57.375 | 53.251 | 44.326 | 23.401 | 0 | 0 | 55.109 | 33.916 | [5 empty] | 0 | 3.999 | 50 | 1.4413 | 1.2948 | 1.1364 | 1.0169 | 0.27786 | 19.2786
2006-05-17 | 16:18 | 0 | 21.272 | 0 | 1 | 0 | 30.837 | 39.715 | 27.392 | 27.463 | 16.881 | 24.597 | 17.497 | 0 | 0 | 57.345 | 53.22 | 44.274 | 23.393 | 0 | 0 | 55.102 | 33.885 | [5 empty] | 0 | 3.374 | 51 | 1.5013 | 1.3518 | 1.1388 | 1.0169 | 0.33488 | 22.3065
2006-05-17 | 16:19 | 0 | 21.297 | 0 | 4 | 0 | 30.403 | 35.859 | 27.488 | 30.041 | 23.489 | 24.774 | 17.753 | 0 | 0 | 46.739 | 53.227 | 47.679 | 23.425 | 0 | 0 | 55.132 | 33.94 | [5 empty] | 0 | 0.362 | 52 | 1.4267 | 1.281 | 1.1358 | 1.0169 | 0.26402 | 18.5053
2006-05-17 | 16:20 | 1 | 21.304 | 0 | 15 | 0 | 52.007 | 34.708 | 30.524 | 44.202 | 45.654 | 24.646 | 17.597 | 0 | 0 | 54.252 | 52.854 | 47.579 | 23.393 | 0 | 0 | 55.055 | 33.251 | [5 empty] | 21.304 | 7.805 | 53 | 1.4722 | 1.3242 | 1.1376 | 1.0169 | 0.3072 | 20.8675
2006-05-17 | 16:21 | 1 | 21.378 | 0 | 15 | 0 | 63.361 | 34.316 | 34.646 | 53.848 | 56.41 | 24.604 | 17.652 | 3 | 0 | 62.106 | 52.448 | 54.651 | 23.472 | 0 | 0 | 55.155 | 33.306 | [5 empty] | 21.378 | 9.513 | 54 | 1.4561 | 1.3089 | 1.137 | 1.0169 | 0.29198 | 20.0515
2006-05-17 | 16:22 | 1 | 21.37 | 0 | 15 | 0 | 68.512 | 34.098 | 38.327 | 59.139 | 57.053 | 24.573 | 17.645 | 1 | 0 | 67.053 | 52.396 | 59.474 | 23.418 | 0 | 0 | 55.193 | 36.399 | [5 empty] | 21.37 | 9.373 | 55 | 1.4582 | 1.3109 | 1.137 | 1.0169 | 0.29391 | 20.1563
2006-05-17 | 16:23 | 0 | 21.378 | 1 | 15 | 0 | 70.672 | 33.988 | 41.109 | 61.925 | 57.395 | 24.629 | 17.652 | 0 | 0 | 69.507 | 52.793 | 62.014 | 23.425 | 0 | 0 | 55.179 | 39.346 | [5 empty] | 0 | 8.747 | 56 | 1.4561 | 1.3089 | 1.137 | 1.0169 | 0.29198 | 20.0515
2006-05-17 | 16:24 | 1 | 21.402 | 0 | 15 | 0 | 71.287 | 33.964 | 43.389 | 63.516 | 58.384 | 24.678 | 17.778 | 0 | 0 | 70.408 | 53.458 | 63.427 | 23.472 | 0 | 0 | 55.314 | 41.437 | [5 empty] | 21.402 | 7.771 | 57 | 1.4194 | 1.274 | 1.1355 | 1.0169 | 0.2571 | 18.1127
2006-05-17 | 16:25 | 1 | 21.353 | 0 | 15 | 1 | 71.464 | 33.871 | 45.112 | 64.28 | 58.92 | 24.678 | 17.529 | 1 | 1 | 70.737 | 54.215 | 64.346 | 23.45 | 0 | 0 | 55.384 | 43.011 | [5 empty] | 21.353 | 7.184 | 58 | 1.492 | 1.343 | 1.1384 | 1.0169 | 0.32602 | 21.8521
2006-05-17 | 16:26 | 0 | 21.402 | 0 | 14 | 0 | 71.464 | 33.916 | 46.578 | 64.997 | 59.436 | 24.653 | 17.58 | 0 | 0 | 70.869 | 54.971 | 64.908 | 23.496 | 0 | 0 | 55.545 | 44.202 | [5 empty] | 0 | 6.467 | 0 | 1.4771 | 1.3289 | 1.1378 | 1.0169 | 0.31191 | 21.1161
2006-05-17 | 16:27 | 1 | 21.346 | 0 | 15 | 0 | 71.39 | 33.885 | 47.558 | 65.437 | 59.52 | 24.717 | 17.554 | 0 | 0 | 70.914 | 55.706 | 65.401 | 23.472 | 0 | 0 | 55.706 | 45.18 | [5 empty] | 21.346 | 5.953 | 1 | 1.4847 | 1.3361 | 0.85287 | 0.73171 | 0.60435 | 40.7056
2006-05-17 | 16:28 | 0 | 21.321 | 0 | 5 | 0 | 69.617 | 58.272 | 37.16 | 65.467 | 48.412 | 24.749 | 17.652 | 0 | 0 | 70.518 | 56.229 | 65.289 | 23.472 | 0 | 0 | 56.026 | 45.639 | [5 empty] | 0 | 4.15 | 2 | 1.4561 | 1.3089 | 0.85171 | 0.73171 | 0.57722 | 39.6404
2006-05-17 | 16:29 | 0 | 21.353 | 1 | 1 | 0 | 67.926 | 68.409 | 31.301 | 64.839 | 40.169 | 24.798 | 17.703 | 0 | 0 | 68.915 | 56.656 | 63.158 | 23.472 | 0 | 0 | 56.186 | 45.385 | [5 empty] | 0 | 3.087 | 3 | 1.4413 | 1.2948 | 0.85111 | 0.73171 | 0.5631 | 39.0694
2006-05-17 | 16:30 | 0 | 21.321 | 0 | 1 | 0 | 66.692 | 69.742 | 29.994 | 60.999 | 34.732 | 24.862 | 17.572 | 0 | 0 | 67.434 | 56.941 | 59.944 | 23.418 | 0 | 0 | 56.334 | 44.944 | [5 empty] | 0 | 5.693 | 4 | 1.4794 | 1.3311 | 0.85266 | 0.73171 | 0.59936 | 40.513
2006-05-17 | 16:31 | 0 | 21.353 | 0 | 0 | 0 | 66.051 | 69.771 | 29.592 | 59.55 | 31.254 | 24.823 | 17.58 | 0 | 0 | 66.341 | 57.172 | 57.441 | 23.45 | 0 | 0 | 56.567 | 44.585 | [5 empty] | 0 | 6.501 | 5 | 1.4771 | 1.3289 | 0.85256 | 0.73171 | 0.59715 | 40.427
2006-05-17 | 16:32 | 0 | 21.329 | 0 | 0 | 0 | 65.49 | 69.617 | 29.352 | 58.876 | 29.736 | 24.845 | 17.63 | 1 | 0 | 65.535 | 57.306 | 55.475 | 23.425 | 0 | 0 | 56.702 | 44.188 | [5 empty] | 0 | 6.614 | 6 | 1.4625 | 1.315 | 0.85197 | 0.73171 | 0.58331 | 39.8832
2006-05-17 | 16:33 | 0 | 21.353 | 0 | 0 | 0 | 64.885 | 69.288 | 29.376 | 58.338 | 28.699 | 24.798 | 17.456 | 0 | 0 | 64.908 | 57.441 | 54.03 | 23.45 | 0 | 0 | 56.836 | 43.81 | [5 empty] | 0 | 6.547 | 7 | 1.5132 | 1.3632 | 0.85403 | 0.73171 | 0.63147 | 41.7305
2006-05-17 | 16:34 | 0 | 21.353 | 0 | 0 | 0 | 64.346 | 68.959 | 29.567 | 57.756 | 27.449 | 24.798 | 17.554 | 0 | 0 | 64.435 | 57.53 | 52.861 | 23.425 | 0 | 0 | 56.948 | 43.434 | [5 empty] | 0 | 6.59 | 8 | 1.4847 | 1.3361 | 0.85287 | 0.73171 | 0.60435 | 40.7056
2006-05-17 | 16:35 | 0 | 21.297 | 0 | 0 | 0 | 63.666 | 68.467 | 29.68 | 56.964 | 26.404 | 24.813 | 17.497 | 0 | 0 | 64.048 | 57.546 | 51.937 | 23.45 | 0 | 0 | 57.106 | 43.128 | [5 empty] | 0 | 6.702 | 9 | 1.5013 | 1.3518 | 0.85354 | 0.73171 | 0.62012 | 41.3065
2006-05-17 | 16:36 | 0 | 21.275 | 0 | 0 | 0 | 63.057 | 68.045 | 29.827 | 56.421 | 25.563 | 24.938 | 17.502 | 0 | 0 | 63.705 | 57.631 | 51.199 | 23.42 | 0 | 0 | 57.16 | 42.767 | [5 empty] | 0 | 6.636 | 10 | 1.4998 | 1.3504 | 0.85348 | 0.73171 | 0.61874 | 41.2543
2006-05-17 | 16:37 | 0 | 21.27 | 0 | 0 | 0 | 62.491 | 67.622 | 29.869 | 55.573 | 24.859 | 24.98 | 17.471 | 0 | 0 | 63.477 | 57.649 | 50.646 | 23.415 | 0 | 0 | 57.133 | 42.458 | [5 empty] | 0 | 6.918 | 11 | 1.5088 | 1.359 | 0.85385 | 0.73171 | 0.62732 | 41.5762
2006-05-17 | 16:38 | 0 | 21.253 | 0 | 0 | 0 | 61.891 | 67.158 | 30.114 | 54.868 | 23.732 | 24.889 | 17.378 | 0 | 0 | 63.258 | 57.722 | 50.329 | 23.371 | 0 | 0 | 57.206 | 42.181 | [5 empty] | 0 | 7.023 | 12 | 1.5359 | 1.3848 | 0.85495 | 0.73171 | 0.65306 | 42.5191
2006-05-17 | 16:39 | 0 | 21.299 | 0 | 0 | 0 | 61.307 | 66.576 | 30.283 | 54.18 | 23.275 | 24.985 | 17.353 | 0 | 0 | 63.057 | 57.722 | 50.076 | 23.42 | 0 | 0 | 57.252 | 41.922 | [5 empty] | 0 | 7.127 | 13 | 1.5432 | 1.3917 | 0.85524 | 0.73171 | 0.65998 | 42.7669
2006-05-17 | 16:40 | 0 | 21.299 | 0 | 0 | 0 | 60.771 | 66.104 | 30.379 | 53.675 | 23.251 | 24.864 | 17.451 | 0 | 0 | 62.831 | 57.765 | 49.915 | 23.396 | 0 | 0 | 57.252 | 41.664 | [5 empty] | 0 | 7.096 | 14 | 1.5147 | 1.3646 | 0.85409 | 0.73171 | 0.63286 | 41.7818
2006-05-17 | 16:41 | 0 | 21.324 | 0 | 0 | 0 | 60.164 | 65.499 | 30.452 | 53.034 | 22.937 | 24.769 | 17.527 | 0 | 0 | 62.697 | 57.811 | 49.757 | 23.371 | 0 | 0 | 57.318 | 41.451 | [5 empty] | 0 | 7.13 | 15 | 1.4925 | 1.3435 | 0.85319 | 0.73171 | 0.61182 | 40.9919
2006-05-17 | 16:42 | 0 | 21.299 | 0 | 0 | 0 | 59.65 | 65.029 | 30.573 | 52.462 | 22.721 | 24.96 | 17.549 | 0 | 0 | 62.541 | 57.834 | 49.733 | 23.396 | 0 | 0 | 57.407 | 41.289 | [5 empty] | 0 | 7.188 | 16 | 1.4861 | 1.3374 | 0.85293 | 0.73171 | 0.60573 | 40.7588
2006-05-17 | 16:43 | 0 | 21.299 | 0 | 0 | 0 | 59.043 | 64.424 | 30.693 | 51.75 | 22.866 | 24.938 | 17.502 | 0 | 0 | 62.423 | 57.829 | 49.75 | 23.342 | 0 | 0 | 57.402 | 41.047 | [5 empty] | 0 | 7.293 | 17 | 1.4998 | 1.3504 | 0.85348 | 0.73171 | 0.61874 | 41.2543
2006-05-17 | 16:44 | 0 | 21.299 | 0 | 0 | 0 | 58.527 | 63.84 | 30.693 | 51.199 | 22.263 | 24.96 | 17.451 | 0 | 0 | 62.315 | 57.879 | 49.663 | 23.396 | 0 | 0 | 57.475 | 40.911 | [5 empty] | 0 | 7.328 | 18 | 1.5147 | 1.3646 | 0.85409 | 0.73171 | 0.63286 | 41.7818
2006-05-17 | 16:45 | 0 | 21.27 | 0 | 0 | 0 | 56.009 | 63.231 | 30.254 | 49.981 | 21.873 | 24.98 | 17.446 | 0 | 0 | 62.268 | 57.852 | 49.498 | 23.391 | 0 | 0 | 57.425 | 40.695 | [5 empty] | 0 | 6.028 | 19 | 1.5161 | 1.3659 | 0.85414 | 0.73171 | 0.63424 | 41.833
2006-05-17 | 16:46 | 0 | 21.299 | 0 | 1 | 0 | 62.697 | 61.51 | 29.633 | 40.325 | 21.517 | 24.793 | 17.502 | 0 | 0 | 62.204 | 57.9 | 49.481 | 23.445 | 0 | 0 | 57.498 | 40.559 | [5 empty] | 0 | 22.372 | 20 | 1.4998 | 1.3504 | 0.85348 | 0.73171 | 0.61874 | 41.2543
2006-05-17 | 16:47 | 0 | 21.324 | 0 | 0 | 0 | 62.742 | 60.748 | 29.513 | 38.186 | 21.588 | 24.938 | 17.575 | 0 | 0 | 62.16 | 57.9 | 49.435 | 23.42 | 0 | 0 | 57.542 | 40.418 | [5 empty] | 0 | 24.556 | 21 | 1.4786 | 1.3302 | 0.85262 | 0.73171 | 0.59853 | 40.4808
2006-05-17 | 16:48 | 0 | 21.324 | 0 | 0 | 0 | 61.868 | 60.367 | 29.56 | 37.669 | 21.275 | 24.769 | 17.401 | 0 | 0 | 62.092 | 57.879 | 49.458 | 23.396 | 0 | 0 | 57.498 | 40.277 | [5 empty] | 0 | 24.199 | 22 | 1.5292 | 1.3784 | 0.85468 | 0.73171 | 0.6467 | 42.289
2006-05-17 | 16:49 | 0 | 21.324 | 0 | 0 | 0 | 61.172 | 60.031 | 29.658 | 37.622 | 20.772 | 24.96 | 17.451 | 0 | 0 | 62.003 | 57.923 | 49.549 | 23.396 | 0 | 0 | 57.519 | 40.112 | [5 empty] | 0 | 23.55 | 23 | 1.5147 | 1.3646 | 0.85409 | 0.73171 | 0.63286 | 41.7818
2006-05-17 | 16:50 | 0 | 21.324 | 0 | 0 | 0 | 60.501 | 59.716 | 29.56 | 37.387 | 20.652 | 24.815 | 17.426 | 0 | 0 | 61.934 | 57.923 | 49.388 | 23.396 | 0 | 0 | 57.587 | 39.971 | [5 empty] | 0 | 23.114 | 24 | 1.5219 | 1.3715 | 0.85438 | 0.73171 | 0.63978 | 42.0366
2006-05-17 | 16:51 | 0 | 21.294 | 0 | 0 | 0 | 59.801 | 59.353 | 29.604 | 37.265 | 20.187 | 24.81 | 17.396 | 0 | 0 | 61.864 | 57.895 | 49.292 | 23.366 | 0 | 0 | 57.519 | 39.832 | [5 empty] | 0 | 22.536 | 25 | 1.5307 | 1.3798 | 0.85473 | 0.73171 | 0.64808 | 42.3392
2006-05-17 | 16:52 | 0 | 21.299 | 0 | 0 | 0 | 59.15 | 59.016 | 29.675 | 37.193 | 19.867 | 24.81 | 17.273 | 0 | 0 | 61.841 | 57.872 | 49.407 | 23.391 | 0 | 0 | 57.514 | 39.662 | [5 empty] | 0 | 21.957 | 26 | 1.5665 | 1.4138 | 0.85619 | 0.73171 | 0.68213 | 43.5445
2006-05-17 | 16:53 | 0 | 21.299 | 0 | 0 | 0 | 58.619 | 58.685 | 29.803 | 37.057 | 20.046 | 24.72 | 17.378 | 0 | 0 | 61.823 | 57.945 | 49.435 | 23.396 | 0 | 0 | 57.587 | 39.595 | [5 empty] | 0 | 21.562 | 27 | 1.5359 | 1.3848 | 0.85495 | 0.73171 | 0.65306 | 42.5191
2006-05-17 | 16:54 | 0 | 21.299 | 0 | 0 | 0 | 58.08 | 58.372 | 29.849 | 36.894 | 19.897 | 24.769 | 17.451 | 0 | 0 | 61.756 | 57.923 | 49.297 | 23.371 | 0 | 0 | 57.564 | 39.526 | [5 empty] | 0 | 21.186 | 28 | 1.5147 | 1.3646 | 0.85409 | 0.73171 | 0.63286 | 41.7818
2006-05-17 | 16:55 | 0 | 21.324 | 0 | 0 | 0 | 57.542 | 58.012 | 29.898 | 36.894 | 19.724 | 24.72 | 17.575 | 0 | 0 | 61.645 | 57.923 | 49.253 | 23.42 | 0 | 0 | 57.519 | 39.385 | [5 empty] | 0 | 20.648 | 29 | 1.4786 | 1.3302 | 0.85262 | 0.73171 | 0.59853 | 40.4808
2006-05-17 | 16:56 | 0 | 21.181 | 0 | 0 | 0 | 56.866 | 57.537 | 29.898 | 36.588 | 19.184 | 24.577 | 17.331 | 0 | 0 | 61.505 | 57.829 | 49.157 | 23.302 | 0 | 0 | 57.425 | 39.172 | [5 empty] | 0 | 20.278 | 30 | 1.5496 | 1.3978 | 0.8555 | 0.73171 | 0.66607 | 42.9831
2006-05-17 | 16:57 | 0 | 21.181 | 0 | 0 | 0 | 56.305 | 57.202 | 29.996 | 36.375 | 19.06 | 24.627 | 17.431 | 0 | 0 | 61.371 | 57.829 | 49.157 | 23.302 | 0 | 0 | 57.382 | 39.054 | [5 empty] | 0 | 19.93 | 31 | 1.5205 | 1.3701 | 0.85432 | 0.73171 | 0.63839 | 41.9859
2006-05-17 | 16:58 | 0 | 21.206 | 0 | 0 | 0 | 55.851 | 56.843 | 29.972 | 36.165 | 18.937 | 24.771 | 17.479 | 0 | 0 | 61.279 | 57.783 | 49.133 | 23.278 | 0 | 0 | 57.359 | 38.961 | [5 empty] | 0 | 19.686 | 32 | 1.5065 | 1.3568 | 0.85376 | 0.73171 | 0.62511 | 41.4935
2006-05-17 | 16:59 | 0 | 21.181 | 0 | 0 | 0 | 55.277 | 56.462 | 30.043 | 36.024 | 18.887 | 24.602 | 17.331 | 0 | 0 | 61.168 | 57.783 | 49.133 | 23.278 | 0 | 0 | 57.336 | 38.82 | [5 empty] | 0 | 19.253 | 33 | 1.5496 | 1.3978 | 0.8555 | 0.73171 | 0.66607 | 42.9831
2006-05-17 | 17:00 | 0 | 21.23 | 0 | 0 | 0 | 54.772 | 56.147 | 30.117 | 36.024 | 18.666 | 24.553 | 17.356 | 0 | 0 | 61.101 | 57.806 | 49.157 | 23.278 | 0 | 0 | 57.291 | 38.748 | [5 empty] | 0 | 18.748 | 34 | 1.5423 | 1.3909 | 0.85521 | 0.73171 | 0.65915 | 42.7373
2006-05-17 | 17:01 | 0 | 21.181 | 0 | 0 | 0 | 52.161 | 55.391 | 29.923 | 34.943 | 18.565 | 24.528 | 17.331 | 0 | 0 | 61.056 | 57.783 | 49.11 | 23.278 | 0 | 0 | 57.268 | 38.679 | [5 empty] | 0 | 17.218 | 35 | 1.5496 | 1.3978 | 0.8555 | 0.73171 | 0.66607 | 42.9831
2006-05-17 | 17:02 | 0 | 21.206 | 0 | 1 | 0 | 53.65 | 53.626 | 30.163 | 31.465 | 18.467 | 24.528 | 17.233 | 0 | 0 | 61.012 | 57.74 | 49.227 | 23.302 | 0 | 0 | 57.313 | 38.562 | [5 empty] | 0 | 22.185 | 36 | 1.5782 | 1.4249 | 0.85666 | 0.73171 | 0.6932 | 43.9247
2006-05-17 | 17:03 | 0 | 21.206 | 0 | 0 | 0 | 53.169 | 52.803 | 30.332 | 30.742 | 18.419 | 24.506 | 17.109 | 0 | 0 | 60.921 | 57.783 | 49.157 | 23.253 | 0 | 0 | 57.313 | 38.49 | [5 empty] | 0 | 22.427 | 37 | 1.6143 | 1.4592 | 0.85812 | 0.73171 | 0.72752 | 45.0684
2006-05-17 | 17:04 | 0 | 21.206 | 0 | 0 | 0 | 52.803 | 52.504 | 30.381 | 30.526 | 18.419 | 24.553 | 17.16 | 0 | 0 | 60.832 | 57.761 | 49.248 | 23.278 | 0 | 0 | 57.313 | 38.397 | [5 empty] | 0 | 22.277 | 38 | 1.5994 | 1.4451 | 0.85752 | 0.73171 | 0.7134 | 44.6043
2006-05-17 | 17:05 | 0 | 21.206 | 0 | 0 | 0 | 52.434 | 52.228 | 30.406 | 30.551 | 18.196 | 24.577 | 17.182 | 0 | 0 | 60.787 | 57.74 | 49.066 | 23.278 | 0 | 0 | 57.313 | 38.349 | [5 empty] | 0 | 21.883 | 39 | 1.593 | 1.439 | 0.85726 | 0.73171 | 0.70732 | 44.4014
2006-05-17 | 17:06 | 0 | 21.206 | 0 | 0 | 0 | 52.044 | 52 | 30.452 | 30.597 | 18.419 | 24.433 | 17.182 | 0 | 0 | 60.72 | 57.74 | 49.227 | 23.253 | 0 | 0 | 57.313 | 38.232 | [5 empty] | 0 | 21.447 | 40 | 1.593 | 1.439 | 0.85726 | 0.73171 | 0.70732 | 44.4014
2006-05-17 | 17:07 | 0 | 21.23 | 0 | 0 | 0 | 51.657 | 51.771 | 30.477 | 30.477 | 18.666 | 24.528 | 17.109 | 0 | 0 | 60.652 | 57.717 | 49.204 | 23.278 | 0 | 0 | 57.291 | 38.186 | [5 empty] | 0 | 21.18 | 41 | 1.6143 | 1.4592 | 0.85812 | 0.73171 | 0.72752 | 45.0684
2006-05-17 | 17:08 | 0 | 21.23 | 0 | 0 | 0 | 51.311 | 51.519 | 30.381 | 30.622 | 18.196 | 24.506 | 17.109 | 0 | 0 | 60.631 | 57.717 | 49.066 | 23.278 | 0 | 0 | 57.313 | 38.114 | [5 empty] | 0 | 20.689 | 42 | 1.6143 | 1.4592 | 0.85812 | 0.73171 | 0.72752 | 45.0684
2006-05-17 | 17:09 | 0 | 21.206 | 0 | 0 | 0 | 50.905 | 51.316 | 30.411 | 30.386 | 17.806 | 24.511 | 17.165 | 0 | 0 | 60.613 | 57.745 | 49.138 | 23.307 | 0 | 0 | 57.409 | 38.05 | [5 empty] | 0 | 20.519 | 43 | 1.598 | 1.4437 | 0.85746 | 0.73171 | 0.71202 | 44.5583
2006-05-17 | 17:10 | 0 | 21.23 | 0 | 0 | 0 | 50.441 | 51.015 | 30.381 | 30.286 | 17.826 | 24.506 | 17.182 | 0 | 0 | 60.54 | 57.717 | 49.18 | 23.278 | 0 | 0 | 57.336 | 37.949 | [5 empty] | 0 | 20.155 | 44 | 1.593 | 1.439 | 0.85726 | 0.73171 | 0.70732 | 44.4014
2006-05-17 | 17:11 | 0 | 21.23 | 0 | 0 | 0 | 50.004 | 50.784 | 30.526 | 30.308 | 17.652 | 24.408 | 17.16 | 0 | 0 | 60.497 | 57.694 | 49.019 | 23.253 | 0 | 0 | 57.313 | 37.928 | [5 empty] | 0 | 19.696 | 45 | 1.5994 | 1.4451 | 0.85752 | 0.73171 | 0.7134 | 44.6043
2006-05-17 | 17:12 | 0 | 21.255 | 0 | 0 | 0 | 49.661 | 50.555 | 30.428 | 30.237 | 17.356 | 24.433 | 17.308 | 0 | 0 | 60.474 | 57.717 | 49.042 | 23.278 | 0 | 0 | 57.291 | 37.88 | [5 empty] | 0 | 19.424 | 46 | 1.5563 | 1.4041 | 0.85577 | 0.73171 | 0.67244 | 43.2072
2006-05-17 | 17:13 | 0 | 21.206 | 0 | 0 | 0 | 49.248 | 50.35 | 30.622 | 30.332 | 17.258 | 24.482 | 17.356 | 0 | 0 | 60.428 | 57.672 | 49.11 | 23.278 | 0 | 0 | 57.268 | 37.811 | [5 empty] | 0 | 18.916 | 47 | 1.5423 | 1.3909 | 0.85521 | 0.73171 | 0.65915 | 42.7373
2006-05-17 | 17:14 | 0 | 21.157 | 0 | 0 | 0 | 48.928 | 50.121 | 30.452 | 30.117 | 17.308 | 24.673 | 17.308 | 0 | 0 | 60.405 | 57.649 | 49.157 | 23.253 | 0 | 0 | 57.247 | 37.763 | [5 empty] | 0 | 18.811 | 48 | 1.5563 | 1.4041 | 0.85577 | 0.73171 | 0.67244 | 43.2072
2006-05-17 | 17:15 | 0 | 21.206 | 0 | 0 | 0 | 48.468 | 49.822 | 30.502 | 30.068 | 17.109 | 24.577 | 17.308 | 0 | 0 | 60.412 | 57.699 | 49.024 | 23.332 | 0 | 0 | 57.295 | 37.791 | [5 empty] | 0 | 18.4 | 49 | 1.5563 | 1.4041 | 0.85577 | 0.73171 | 0.67244 | 43.2072
2006-05-17 | 17:16 | 0 | 21.351 | 0 | 0 | 0 | 48.298 | 49.743 | 30.698 | 30.163 | 17.25 | 24.766 | 17.522 | 0 | 0 | 60.462 | 57.795 | 49.187 | 23.393 | 0 | 0 | 57.482 | 37.837 | [5 empty] | 0 | 18.135 | 50 | 1.494 | 1.3449 | 0.85325 | 0.73171 | 0.6132 | 41.0446
2006-05-17 | 17:17 | 0 | 21.346 | 0 | 1 | 0 | 45.726 | 49.164 | 30.573 | 29.972 | 17.228 | 24.695 | 17.522 | 0 | 0 | 60.462 | 57.772 | 49.143 | 23.418 | 0 | 0 | 57.459 | 37.789 | [5 empty] | 0 | 15.754 | 51 | 1.494 | 1.3449 | 0.85325 | 0.73171 | 0.6132 | 41.0446
2006-05-17 | 17:18 | 0 | 21.37 | 0 | 1 | 0 | 41.855 | 48.615 | 31.007 | 29.513 | 23.369 | 24.791 | 17.499 | 0 | 0 | 60.419 | 57.795 | 49.164 | 23.418 | 0 | 0 | 57.437 | 37.696 | [5 empty] | 0 | 12.342 | 52 | 1.5007 | 1.3513 | 0.85352 | 0.73171 | 0.61957 | 41.2856
2006-05-17 | 17:19 | 0 | 21.37 | 0 | 2 | 0 | 47.812 | 46.435 | 29.153 | 30.283 | 21.755 | 24.84 | 17.572 | 0 | 0 | 60.396 | 57.772 | 49.325 | 23.393 | 0 | 0 | 57.437 | 37.672 | [5 empty] | 0 | 17.529 | 53 | 1.4794 | 1.3311 | 0.85266 | 0.73171 | 0.59936 | 40.513
2006-05-17 | 17:20 | 0 | 21.346 | 0 | 2 | 0 | 37.083 | 45.404 | 27.346 | 29.705 | 19.078 | 24.791 | 17.499 | 0 | 0 | 60.396 | 57.751 | 49.211 | 23.393 | 0 | 0 | 57.414 | 37.6 | [5 empty] | 0 | 7.378 | 54 | 1.5007 | 1.3513 | 0.85352 | 0.73171 | 0.61957 | 41.2856
2006-05-17 | 17:21 | 0 | 21.37 | 0 | 2 | 0 | 32.641 | 43.288 | 26.549 | 27.586 | 18.487 | 24.84 | 17.796 | 0 | 0 | 60.328 | 57.729 | 49.257 | 23.393 | 0 | 0 | 57.398 | 37.512 | [5 empty] | 0 | 5.055 | 55 | 1.4142 | 1.2691 | 0.85001 | 0.73171 | 0.53736 | 37.9973
2006-05-17 | 17:22 | 0 | 21.37 | 0 | 2 | 0 | 30.237 | 35.462 | 26.309 | 26.549 | 17.622 | 24.815 | 17.72 | 0 | 0 | 60.328 | 57.729 | 49.096 | 23.369 | 0 | 0 | 57.302 | 37.435 | [5 empty] | 0 | 3.688 | 56 | 1.4363 | 1.2901 | 0.85091 | 0.73171 | 0.5584 | 38.8765
2006-05-17 | 17:23 | 0 | 21.4 | 0 | 2 | 0 | 28.339 | 32.409 | 26.267 | 26.002 | 17.552 | 24.82 | 17.356 | 0 | 0 | 60.335 | 57.688 | 49.239 | 23.398 | 0 | 0 | 57.236 | 37.39 | [5 empty] | 0 | 2.337 | 57 | 1.5423 | 1.3909 | 0.85521 | 0.73171 | 0.65915 | 42.7373
2006-05-17 | 17:24 | 0 | 21.375 | 0 | 3 | 0 | 27.255 | 30.072 | 26.093 | 25.899 | 17.275 | 24.985 | 17.572 | 0 | 0 | 60.307 | 57.683 | 49.187 | 23.369 | 0 | 0 | 57.236 | 37.366 | [5 empty] | 0 | 1.356 | 58 | 1.4794 | 1.3311 | 0.85266 | 0.73171 | 0.59936 | 40.513
2006-05-17 | 17:25 | 0 | 21.346 | 1 | 2 | 0 | 26.863 | 28.454 | 26.019 | 25.948 | 17.67 | 24.815 | 17.572 | 0 | 0 | 60.216 | 57.66 | 48.982 | 23.369 | 0 | 0 | 57.256 | 37.366 | [5 empty] | 0 | 0.915 | 59 | 1.4794 | 1.3311 | 0.85266 | 0.73171 | 0.59936 | 40.513
2006-05-17 | 17:26 | 0 | 21.346 | 0 | 2 | 0 | 26.549 | 27.611 | 26.044 | 25.73 | 17.499 | 24.815 | 17.647 | 0 | 0 | 60.15 | 57.66 | 48.958 | 23.347 | 0 | 0 | 57.236 | 37.318 | [5 empty] | 0 | 0.819 | 60 | 1.4576 | 1.3103 | 0.85177 | 0.73171 | 0.5786 | 39.6958
2006-05-17 | 17:27 | 0 | 21.375 | 0 | 2 | 0 | 26.458 | 27.302 | 26.627 | 25.879 | 17.479 | 24.845 | 17.627 | 0 | 0 | 60.154 | 57.665 | 48.94 | 23.376 | 0 | 0 | 57.284 | 37.347 | [5 empty] | 0 | 0.579 | 61 | 1.4634 | 1.3158 | 0.85201 | 0.73171 | 0.58414 | 39.9161
2006-05-17 | 17:28 | 0 | 21.346 | 0 | 2 | 0 | 26.333 | 26.912 | 27.441 | 26.309 | 17.474 | 24.766 | 17.547 | 0 | 0 | 60.081 | 57.617 | 48.888 | 23.369 | 0 | 0 | 57.256 | 37.201 | [5 empty] | 0 | 0.024 | 62 | 1.4867 | 1.338 | 0.85295 | 0.73171 | 0.60628 | 40.7801
2006-05-17 | 17:29 | 0 | 21.375 | 0 | 3 | 0 | 26.627 | 26.772 | 27.88 | 27.061 | 24.774 | 24.894 | 17.429 | 0 | 0 | 60.088 | 57.621 | 48.94 | 23.423 | 0 | 0 | 57.263 | 37.201 | [5 empty] | 0 | -0.434 | 63 | 1.5211 | 1.3707 | 0.85435 | 0.73171 | 0.63895 | 42.0062
2006-05-17 | 17:30 | 0 | 21.346 | 0 | 2 | 0 | 42.372 | 26.743 | 28.116 | 27.611 | 23.587 | 24.84 | 17.399 | 0 | 0 | 60.015 | 57.526 | 48.844 | 23.369 | 0 | 0 | 57.256 | 37.177 | [5 empty] | 0 | 14.761 | 64 | 1.5298 | 1.379 | 0.8547 | 0.73171 | 0.64725 | 42.3091
2006-05-17 | 17:31 | 0 | 21.375 | 0 | 2 | 0 | 44.491 | 38.71 | 27.951 | 27.929 | 23.906 | 24.869 | 17.331 | 0 | 0 | 59.954 | 57.532 | 48.779 | 23.376 | 0 | 0 | 57.256 | 37.155 | [5 empty] | 0 | 16.562 | 65 | 1.5496 | 1.3978 | 0.8555 | 0.73171 | 0.66607 | 42.9831
2006-05-17 | 17:32 | 1 | 21.37 | 0 | 3 | 0 | 45.313 | 43.898 | 27.971 | 27.875 | 24.166 | 24.749 | 17.429 | 1 | 0 | 59.954 | 57.553 | 48.872 | 23.398 | 0 | 0 | 57.263 | 37.136 | [5 empty] | 21.37 | 17.438 | 66 | 1.5211 | 1.3707 | 0.85435 | 0.73171 | 0.63895 | 42.0062
2006-05-17 | 17:33 | 0 | 21.321 | 0 | 2 | 0 | 46.092 | 45.128 | 27.755 | 27.731 | 24.501 | 24.671 | 17.326 | 0 | 0 | 59.881 | 57.505 | 48.844 | 23.347 | 0 | 0 | 57.213 | 37.06 | [5 empty] | 0 | 18.361 | 67 | 1.5511 | 1.3992 | 0.85556 | 0.73171 | 0.66746 | 43.032
2006-05-17 | 17:34 | 0 | 21.375 | 0 | 2 | 0 | 45.798 | 45.845 | 27.665 | 27.736 | 22.579 | 24.676 | 17.258 | 1 | 0 | 59.862 | 57.487 | 48.986 | 23.351 | 0 | 0 | 57.24 | 37.064 | [5 empty] | 0 | 18.062 | 68 | 1.5709 | 1.418 | 0.85636 | 0.73171 | 0.68628 | 43.6878
2006-05-17 | 17:35 | 0 | 21.375 | 0 | 2 | 0 | 34.481 | 46.671 | 27.736 | 27.495 | 19.9 | 24.651 | 17.258 | 0 | 0 | 59.819 | 57.487 | 48.849 | 23.376 | 0 | 0 | 57.217 | 36.971 | [5 empty] | 0 | 6.986 | 69 | 1.5709 | 1.418 | 0.85636 | 0.73171 | 0.68628 | 43.6878
2006-05-17 | 17:36 | 0 | 21.329 | 1 | 3 | 0 | 30.46 | 39.37 | 27.905 | 27.4 | 18.789 | 24.604 | 17.333 | 1 | 0 | 59.839 | 57.418 | 48.963 | 23.329 | 0 | 0 | 57.172 | 36.926 | [5 empty] | 0 | 3.06 | 70 | 1.549 | 1.3972 | 0.85548 | 0.73171 | 0.66552 | 42.9635
2006-05-17 | 17:37 | 0 | 21.329 | 0 | 2 | 0 | 29.231 | 32.649 | 28.123 | 27.591 | 18.321 | 24.629 | 17.21 | 0 | 0 | 59.796 | 57.441 | 48.849 | 23.351 | 0 | 0 | 57.172 | 36.902 | [5 empty] | 0 | 1.64 | 71 | 1.5848 | 1.4313 | 0.85693 | 0.73171 | 0.69956 | 44.1408
2006-05-17 | 17:38 | 0 | 21.304 | 0 | 2 | 0 | 28.844 | 30.46 | 28.555 | 27.954 | 17.924 | 24.749 | 17.233 | 0 | 0 | 59.773 | 57.395 | 48.916 | 23.305 | 0 | 0 | 57.149 | 36.83 | [5 empty] | 0 | 0.89 | 72 | 1.5782 | 1.4249 | 0.85666 | 0.73171 | 0.6932 | 43.9247
2006-05-17 | 17:39 | 0 | 21.329 | 0 | 2 | 0 | 28.677 | 29.641 | 29.133 | 28.314 | 17.753 | 24.703 | 17.185 | 0 | 0 | 59.75 | 57.418 | 48.849 | 23.329 | 0 | 0 | 57.179 | 36.885 | [5 empty] | 0 | 0.363 | 73 | 1.5921 | 1.4382 | 0.85722 | 0.73171 | 0.70648 | 44.3736
2006-05-17 | 17:40 | 0 | 21.329 | 0 | 2 | 0 | 28.773 | 29.302 | 29.278 | 28.699 | 17.826 | 24.558 | 17.21 | 0 | 0 | 59.75 | 57.395 | 48.825 | 23.28 | 0 | 0 | 57.149 | 36.808 | [5 empty] | 0 | 0.074 | 74 | 1.5848 | 1.4313 | 0.85693 | 0.73171 | 0.69956 | 44.1408
2006-05-17 | 17:41 | 0 | 21.28 | 0 | 2 | 0 | 29.087 | 29.207 | 29.736 | 29.207 | 18.05 | 24.725 | 17.283 | 0 | 0 | 59.796 | 57.441 | 48.872 | 23.329 | 0 | 0 | 57.126 | 36.784 | [5 empty] | 0 | -0.12 | 75 | 1.5636 | 1.4111 | 0.85607 | 0.73171 | 0.67936 | 43.4486
2006-05-17 | 17:42 | 0 | 21.304 | 0 | 2 | 0 | 29.447 | 29.423 | 29.977 | 29.592 | 17.851 | 24.509 | 17.308 | 0 | 0 | 59.75 | 57.395 | 48.872 | 23.351 | 0 | 0 | 57.037 | 36.761 | [5 empty] | 0 | -0.145 | 76 | 1.5563 | 1.4041 | 0.85577 | 0.73171 | 0.67244 | 43.2072
2006-05-17 | 17:43 | 0 | 21.36 | 0 | 3 | 0 | 29.719 | 29.673 | 29.984 | 29.984 | 17.761 | 24.541 | 17.389 | 0 | 0 | 59.757 | 57.405 | 48.879 | 23.361 | 0 | 0 | 57.044 | 36.744 | [5 empty] | 0 | -0.265 | 77 | 1.5327 | 1.3817 | 0.85482 | 0.73171 | 0.65002 | 42.4093
2006-05-17 | 17:44 | 0 | 21.329 | 0 | 2 | 0 | 31.11 | 29.906 | 29.786 | 30.001 | 25.399 | 24.533 | 17.308 | 0 | 0 | 59.682 | 57.329 | 48.94 | 23.351 | 0 | 0 | 57.06 | 36.689 | [5 empty] | 0 | 1.109 | 78 | 1.5563 | 1.4041 | 0.85577 | 0.73171 | 0.67244 | 43.2072
2006-05-17 | 17:45 | 0 | 21.36 | 0 | 2 | 0 | 44.195 | 30.369 | 29.528 | 29.938 | 22.228 | 24.661 | 17.341 | 1 | 0 | 59.691 | 57.405 | 48.97 | 23.337 | 0 | 0 | 57.09 | 36.72 | [5 empty] | 0 | 14.257 | 79 | 1.5467 | 1.395 | 0.85538 | 0.73171 | 0.6633 | 42.8851
2006-05-17 | 17:46 | 0 | 21.329 | 0 | 2 | 0 | 34.739 | 41.485 | 29.278 | 29.616 | 20.048 | 24.653 | 17.333 | 0 | 0 | 59.639 | 57.329 | 48.895 | 23.305 | 0 | 0 | 57.06 | 36.667 | [5 empty] | 0 | 5.123 | 80 | 1.549 | 1.3972 | 0.85548 | 0.73171 | 0.66552 | 42.9635
2006-05-17 | 17:47 | 0 | 21.329 | 1 | 3 | 1 | 31.568 | 38.169 | 29.087 | 29.327 | 18.814 | 24.533 | 17.381 | 0 | 0 | 59.616 | 57.329 | 48.849 | 23.329 | 0 | 0 | 57.083 | 36.619 | [5 empty] | 0 | 2.241 | 81 | 1.5351 | 1.3839 | 0.85491 | 0.73171 | 0.65223 | 42.4892
2006-05-17 | 17:48 | 0 | 21.385 | 0 | 2 | 0 | 30.492 | 32.984 | 29.02 | 29.141 | 18.452 | 24.492 | 17.366 | 0 | 0 | 59.712 | 57.336 | 49.04 | 23.337 | 0 | 0 | 57.067 | 36.603 | [5 empty] | 0 | 1.351 | 0 | 1.5394 | 1.3881 | 0.85509 | 0.73171 | 0.65638 | 42.6384
2006-05-17 | 17:49 | 0 | 21.36 | 0 | 2 | 0 | 29.96 | 31.279 | 29.013 | 28.964 | 18.296 | 24.435 | 17.333 | 0 | 0 | 59.593 | 57.284 | 48.872 | 23.329 | 0 | 0 | 57.014 | 36.572 | [5 empty] | 0 | 0.996 | 1 | 1.549 | 1.3972 | 0.65009 | 0.52632 | 0.87091 | 56.2229
2006-05-17 | 17:50 | 0 | 21.385 | 0 | 2 | 0 | 29.695 | 30.683 | 29.02 | 29.094 | 18.105 | 24.612 | 17.489 | 1 | 0 | 59.646 | 57.336 | 48.879 | 23.361 | 0 | 0 | 57.067 | 36.557 | [5 empty] | 0 | 0.601 | 2 | 1.5036 | 1.354 | 0.64825 | 0.52632 | 0.82773 | 55.0497
2006-05-17 | 17:51 | 0 | 21.36 | 0 | 2 | 0 | 29.455 | 30.178 | 28.996 | 28.9 | 17.637 | 24.492 | 17.366 | 0 | 0 | 59.579 | 57.313 | 48.902 | 23.337 | 0 | 0 | 57.067 | 36.533 | [5 empty] | 0 | 0.555 | 3 | 1.5394 | 1.3881 | 0.6497 | 0.52632 | 0.86178 | 55.9805
2006-05-17 | 17:52 | 0 | 21.36 | 0 | 2 | 0 | 29.31 | 29.913 | 28.996 | 28.996 | 17.957 | 24.492 | 17.464 | 0 | 0 | 59.6 | 57.291 | 48.832 | 23.361 | 0 | 0 | 56.955 | 36.509 | [5 empty] | 0 | 0.314 | 4 | 1.5109 | 1.361 | 0.64854 | 0.52632 | 0.83465 | 55.2425
2006-05-17 | 17:53 | 0 | 21.329 | 0 | 2 | 0 | 29.327 | 29.712 | 29.087 | 28.989 | 18.173 | 24.435 | 17.406 | 0 | 0 | 59.527 | 57.284 | 49.01 | 23.28 | 0 | 0 | 56.994 | 36.502 | [5 empty] | 0 | 0.338 | 5 | 1.5278 | 1.377 | 0.64922 | 0.52632 | 0.8507 | 55.6826
2006-05-17 | 17:54 | 0 | 21.36 | 0 | 3 | 0 | 29.383 | 29.648 | 29.141 | 29.165 | 17.957 | 24.445 | 17.389 | 0 | 0 | 59.579 | 57.27 | 48.926 | 23.337 | 0 | 0 | 57.024 | 36.462 | [5 empty] | 0 | 0.218 | 6 | 1.5327 | 1.3817 | 0.64943 | 0.52632 | 0.85541 | 55.8098
2006-05-17 | 17:55 | 0 | 21.329 | 0 | 2 | 0 | 29.352 | 29.616 | 28.918 | 29.038 | 25.472 | 24.413 | 17.356 | 0 | 0 | 59.504 | 57.24 | 48.849 | 23.305 | 0 | 0 | 56.994 | 36.43 | [5 empty] | 0 | 0.314 | 7 | 1.5423 | 1.3909 | 0.64981 | 0.52632 | 0.86454 | 56.0543
2006-05-17 | 17:56 | 0 | 21.311 | 0 | 2 | 0 | 44.073 | 29.55 | 28.996 | 28.922 | 23.119 | 24.492 | 17.341 | 0 | 0 | 59.481 | 57.195 | 48.851 | 23.263 | 0 | 0 | 56.971 | 36.366 | [5 empty] | 0 | 15.151 | 8 | 1.5467 | 1.395 | 0.64999 | 0.52632 | 0.8687 | 56.1644
2006-05-17 | 17:57 | 0 | 21.336 | 0 | 2 | 0 | 35.05 | 38.433 | 28.778 | 28.851 | 20.399 | 24.372 | 17.316 | 1 | 0 | 59.504 | 57.172 | 48.965 | 23.263 | 0 | 0 | 56.948 | 36.318 | [5 empty] | 0 | 6.199 | 9 | 1.554 | 1.4019 | 0.65029 | 0.52632 | 0.87562 | 56.3466
2006-05-17 | 17:58 | 0 | 21.311 | 0 | 2 | 0 | 30.994 | 39.138 | 28.851 | 28.947 | 18.922 | 24.418 | 17.29 | 0 | 0 | 59.436 | 57.172 | 48.804 | 23.263 | 0 | 0 | 56.925 | 36.27 | [5 empty] | 0 | 2.047 | 10 | 1.5616 | 1.4091 | 0.65059 | 0.52632 | 0.88281 | 56.5343
2006-05-17 | 17:59 | 0 | 21.336 | 1 | 2 | 0 | 29.886 | 32.864 | 28.682 | 28.851 | 18.377 | 24.322 | 17.29 | 0 | 0 | 59.481 | 57.172 | 48.804 | 23.288 | 0 | 0 | 56.903 | 36.318 | [5 empty] | 0 | 1.035 | 11 | 1.5616 | 1.4091 | 0.65059 | 0.52632 | 0.88281 | 56.5343
2006-05-17 | 18:00 | 0 | 21.287 | 0 | 3 | 0 | 29.405 | 30.73 | 28.658 | 28.633 | 18.13 | 24.298 | 17.265 | 0 | 0 | 59.413 | 57.149 | 48.851 | 23.263 | 0 | 0 | 56.859 | 36.342 | [5 empty] | 0 | 0.772 | 12 | 1.5688 | 1.416 | 0.65089 | 0.52632 | 0.88973 | 56.713
2006-05-17 | 18:01 | 0 | 21.343 | 0 | 2 | 0 | 29.268 | 30.087 | 28.665 | 28.665 | 18.163 | 24.305 | 17.298 | 0 | 0 | 59.488 | 57.156 | 48.926 | 23.271 | 0 | 0 | 56.932 | 36.373 | [5 empty] | 0 | 0.603 | 13 | 1.5592 | 1.4069 | 0.6505 | 0.52632 | 0.8806 | 56.4767
2006-05-17 | 18:02 | 0 | 21.336 | 0 | 2 | 0 | 29.043 | 29.741 | 28.682 | 28.562 | 18.155 | 24.372 | 17.218 | 0 | 0 | 59.458 | 57.126 | 48.965 | 23.263 | 0 | 0 | 56.814 | 36.342 | [5 empty] | 0 | 0.481 | 14 | 1.5825 | 1.4291 | 0.65144 | 0.52632 | 0.90274 | 57.0446
2006-05-17 | 18:03 | 0 | 21.311 | 0 | 2 | 0 | 28.971 | 29.526 | 28.682 | 28.633 | 17.982 | 24.273 | 17.316 | 0 | 0 | 59.413 | 57.149 | 48.851 | 23.288 | 0 | 0 | 56.866 | 36.349 | [5 empty] | 0 | 0.338 | 15 | 1.554 | 1.4019 | 0.65029 | 0.52632 | 0.87562 | 56.3466
2006-05-17 | 18:04 | 0 | 21.311 | 0 | 2 | 0 | 28.922 | 29.356 | 28.689 | 28.618 | 17.866 | 24.305 | 17.323 | 0 | 0 | 59.399 | 57.156 | 48.788 | 23.295 | 0 | 0 | 56.82 | 36.28 | [5 empty] | 0 | 0.304 | 16 | 1.5519 | 1.4 | 0.6502 | 0.52632 | 0.87368 | 56.2958
2006-05-17 | 18:05 | 0 | 21.343 | 0 | 2 | 0 | 28.954 | 29.307 | 28.753 | 28.827 | 17.761 | 24.273 | 17.243 | 0 | 0 | 59.392 | 57.149 | 48.919 | 23.263 | 0 | 0 | 56.725 | 36.249 | [5 empty] | 0 | 0.127 | 17 | 1.5752 | 1.4221 | 0.65115 | 0.52632 | 0.89582 | 56.869
2006-05-17 | 18:06 | 1 | 21.336 | 0 | 2 | 0 | 28.898 | 29.285 | 28.562 | 28.633 | 22.829 | 24.322 | 17.192 | 0 | 0 | 59.436 | 57.106 | 48.965 | 23.263 | 0 | 0 | 56.745 | 36.201 | [5 empty] | 21.336 | 0.265 | 18 | 1.5901 | 1.4363 | 0.65175 | 0.52632 | 0.90994 | 57.2256
2006-05-17 | 18:07 | 0 | 21.368 | 0 | 3 | 0 | 42.999 | 29.293 | 28.52 | 28.665 | 23.92 | 24.234 | 17.323 | 0 | 0 | 59.399 | 57.113 | 48.811 | 23.295 | 0 | 0 | 56.843 | 36.232 | [5 empty] | 0 | 14.334 | 19 | 1.5519 | 1.4 | 0.6502 | 0.52632 | 0.87368 | 56.2958
2006-05-17 | 18:08 | 0 | 21.343 | 0 | 2 | 0 | 36.091 | 35.481 | 28.354 | 28.498 | 20.311 | 24.305 | 17.323 | 1 | 0 | 59.442 | 57.09 | 48.972 | 23.295 | 0 | 0 | 56.82 | 36.208 | [5 empty] | 0 | 7.593 | 20 | 1.5519 | 1.4 | 0.6502 | 0.52632 | 0.87368 | 56.2958
2006-05-17 | 18:09 | 0 | 21.343 | 0 | 2 | 0 | 30.931 | 40.227 | 28.329 | 28.354 | 19.249 | 24.403 | 17.323 | 0 | 0 | 59.376 | 57.113 | 48.858 | 23.295 | 0 | 0 | 56.775 | 36.232 | [5 empty] | 0 | 2.577 | 21 | 1.5519 | 1.4 | 0.6502 | 0.52632 | 0.87368 | 56.2958
2006-05-17 | 18:10 | 0 | 21.311 | 1 | 2 | 0 | 29.501 | 33.053 | 28.368 | 28.393 | 18.427 | 24.227 | 17.218 | 0 | 0 | 59.324 | 57.083 | 48.828 | 23.312 | 0 | 0 | 56.791 | 36.129 | [5 empty] | 0 | 1.108 | 22 | 1.5825 | 1.4291 | 0.65144 | 0.52632 | 0.90274 | 57.0446
2006-05-17 | 18:11 | 0 | 21.311 | 0 | 2 | 0 | 29.018 | 30.465 | 28.273 | 28.152 | 18.155 | 24.251 | 17.218 | 1 | 0 | 59.347 | 57.037 | 48.828 | 23.239 | 0 | 0 | 56.768 | 36.108 | [5 empty] | 0 | 0.866 | 23 | 1.5825 | 1.4291 | 0.65144 | 0.52632 | 0.90274 | 57.0446
2006-05-17 | 18:12 | 0 | 21.311 | 0 | 2 | 0 | 28.753 | 29.766 | 28.297 | 28.224 | 18.304 | 24.418 | 17.265 | 0 | 0 | 59.347 | 57.083 | 48.781 | 23.288 | 0 | 0 | 56.745 | 36.06 | [5 empty] | 0 | 0.529 | 24 | 1.5688 | 1.416 | 0.65089 | 0.52632 | 0.88973 | 56.713
2006-05-17 | 18:13 | 0 | 21.336 | 0 | 3 | 0 | 28.658 | 29.356 | 28.368 | 28.177 | 17.982 | 24.153 | 17.265 | 0 | 0 | 59.347 | 57.083 | 48.737 | 23.288 | 0 | 0 | 56.745 | 36.108 | [5 empty] | 0 | 0.481 | 25 | 1.5688 | 1.416 | 0.65089 | 0.52632 | 0.88973 | 56.713
2006-05-17 | 18:14 | 0 | 21.265 | 0 | 2 | 0 | 28.562 | 29.141 | 28.368 | 28.224 | 18.13 | 24.372 | 17.167 | 0 | 0 | 59.301 | 57.037 | 48.737 | 23.263 | 0 | 0 | 56.768 | 36.084 | [5 empty] | 0 | 0.338 | 26 | 1.5974 | 1.4432 | 0.65205 | 0.52632 | 0.91686 | 57.398
2006-05-17 | 18:15 | 0 | 21.311 | 0 | 2 | 0 | 28.537 | 28.971 | 28.537 | 28.442 | 17.859 | 24.298 | 17.094 | 0 | 0 | 59.347 | 57.014 | 48.851 | 23.239 | 0 | 0 | 56.791 | 36.108 | [5 empty] | 0 | 0.095 | 27 | 1.6186 | 1.4634 | 0.65291 | 0.52632 | 0.93707 | 57.8926
2006-05-17 | 18:16 | 0 | 21.284 | 0 | 2 | 0 | 28.533 | 28.846 | 28.341 | 28.341 | 17.781 | 24.151 | 17.14 | 0 | 0 | 59.274 | 56.944 | 48.73 | 23.212 | 0 | 0 | 56.674 | 35.986 | [5 empty] | 0 | 0.192 | 28 | 1.6052 | 1.4506 | 0.65236 | 0.52632 | 0.92433 | 57.5825
2006-05-17 | 18:17 | 0 | 21.292 | 0 | 2 | 0 | 28.589 | 28.878 | 28.229 | 28.42 | 20.451 | 24.207 | 17.172 | 0 | 0 | 59.326 | 56.973 | 48.807 | 23.219 | 0 | 0 | 56.727 | 36.017 | [5 empty] | 0 | 0.169 | 29 | 1.5959 | 1.4418 | 0.65199 | 0.52632 | 0.91547 | 57.3637
2006-05-17 | 18:18 | 0 | 21.284 | 0 | 2 | 0 | 40.99 | 28.895 | 28.148 | 28.221 | 24.416 | 24.295 | 17.19 | 0 | 0 | 59.274 | 56.944 | 48.776 | 23.234 | 0 | 0 | 56.697 | 36.009 | [5 empty] | 0 | 12.769 | 30 | 1.5907 | 1.4368 | 0.65177 | 0.52632 | 0.91049 | 57.2395
2006-05-17 | 18:19 | 0 | 21.284 | 0 | 3 | 0 | 37.184 | 32.883 | 28.197 | 28.052 | 20.684 | 24.102 | 17.19 | 1 | 0 | 59.274 | 56.898 | 48.639 | 23.212 | 0 | 0 | 56.718 | 35.962 | [5 empty] | 0 | 9.132 | 31 | 1.5907 | 1.4368 | 0.65177 | 0.52632 | 0.91049 | 57.2395
2006-05-17 | 18:20 | 0 | 21.284 | 0 | 2 | 0 | 30.965 | 40.896 | 27.978 | 28.172 | 18.917 | 24.126 | 17.213 | 0 | 0 | 59.274 | 56.921 | 48.823 | 23.187 | 0 | 0 | 56.674 | 35.986 | [5 empty] | 0 | 2.793 | 32 | 1.584 | 1.4304 | 0.6515 | 0.52632 | 0.90413 | 57.0796
2006-05-17 | 18:21 | 0 | 21.26 | 0 | 2 | 0 | 29.376 | 33.448 | 27.978 | 27.883 | 18.595 | 24.102 | 17.19 | 0 | 0 | 59.251 | 56.921 | 48.846 | 23.212 | 0 | 0 | 56.652 | 35.962 | [5 empty] | 0 | 1.493 | 33 | 1.5907 | 1.4368 | 0.65177 | 0.52632 | 0.91049 | 57.2395
2006-05-17 | 18:22 | 0 | 21.26 | 1 | 2 | 0 | 28.775 | 30.435 | 27.978 | 27.834 | 18.251 | 24.246 | 17.19 | 0 | 0 | 59.251 | 56.921 | 48.891 | 23.187 | 0 | 0 | 56.652 | 35.962 | [5 empty] | 0 | 0.941 | 34 | 1.5907 | 1.4368 | 0.65177 | 0.52632 | 0.91049 | 57.2395
2006-05-17 | 18:23 | 0 | 21.309 | 0 | 2 | 0 | 28.486 | 29.425 | 27.978 | 27.787 | 18.153 | 24.102 | 17.14 | 0 | 0 | 59.207 | 56.944 | 48.753 | 23.212 | 0 | 0 | 56.583 | 35.986 | [5 empty] | 0 | 0.699 | 35 | 1.6052 | 1.4506 | 0.65236 | 0.52632 | 0.92433 | 57.5825
2006-05-17 | 18:24 | 0 | 21.309 | 0 | 2 | 0 | 28.317 | 29.016 | 28.148 | 27.858 | 17.708 | 24.126 | 17.165 | 0 | 0 | 59.207 | 56.944 | 48.709 | 23.212 | 0 | 0 | 56.563 | 35.938 | [5 empty] | 0 | 0.459 | 36 | 1.598 | 1.4437 | 0.65207 | 0.52632 | 0.91741 | 57.4118
2006-05-17 | 18:25 | 0 | 21.309 | 0 | 2 | 0 | 28.268 | 28.775 | 28.076 | 27.907 | 17.683 | 24.271 | 17.213 | 1 | 0 | 59.228 | 56.898 | 48.846 | 23.212 | 0 | 0 | 56.583 | 35.938 | [5 empty] | 0 | 0.361 | 37 | 1.584 | 1.4304 | 0.6515 | 0.52632 | 0.90413 | 57.0796
2006-05-17 | 18:26 | 0 | 21.309 | 0 | 3 | 0 | 28.243 | 28.702 | 28.172 | 28.003 | 17.658 | 24.126 | 17.263 | 0 | 0 | 59.185 | 56.875 | 48.846 | 23.212 | 0 | 0 | 56.54 | 35.938 | [5 empty] | 0 | 0.24 | 38 | 1.5694 | 1.4166 | 0.65091 | 0.52632 | 0.89029 | 56.7273
2006-05-17 | 18:27 | 0 | 21.309 | 0 | 2 | 0 | 28.243 | 28.557 | 28.076 | 28.076 | 17.559 | 24.077 | 17.213 | 0 | 0 | 59.162 | 56.852 | 48.73 | 23.234 | 0 | 0 | 56.606 | 35.914 | [5 empty] | 0 | 0.167 | 39 | 1.584 | 1.4304 | 0.6515 | 0.52632 | 0.90413 | 57.0796
2006-05-17 | 18:28 | 0 | 21.292 | 0 | 2 | 0 | 28.275 | 28.542 | 28.01 | 28.155 | 17.517 | 24.109 | 17.165 | 0 | 0 | 59.139 | 56.852 | 48.685 | 23.212 | 0 | 0 | 56.583 | 35.914 | [5 empty] | 0 | 0.12 | 40 | 1.598 | 1.4437 | 0.65207 | 0.52632 | 0.91741 | 57.4118
2006-05-17 | 18:29 | 0 | 21.309 | 0 | 2 | 0 | 37.911 | 28.557 | 27.956 | 27.978 | 23.812 | 24.077 | 17.114 | 0 | 0 | 59.162 | 56.852 | 48.73 | 23.187 | 0 | 0 | 56.606 | 35.89 | [5 empty] | 0 | 9.933 | 41 | 1.6128 | 1.4578 | 0.65267 | 0.52632 | 0.93153 | 57.7584
2006-05-17 | 18:30 | 0 | 21.309 | 0 | 2 | 0 | 44.396 | 31.11 | 27.956 | 27.956 | 24.342 | 24.151 | 17.14 | 0 | 0 | 59.139 | 56.786 | 48.8 | 23.212 | 0 | 0 | 56.583 | 35.868 | [5 empty] | 0 | 16.44 | 42 | 1.6052 | 1.4506 | 0.65236 | 0.52632 | 0.92433 | 57.5825
2006-05-17 | 18:31 | 1 | 21.309 | 0 | 3 | 0 | 45.063 | 43.011 | 27.738 | 27.932 | 24.825 | 24.077 | 17.165 | 2 | 0 | 59.162 | 56.832 | 48.662 | 23.212 | 0 | 0 | 56.54 | 35.89 | [5 empty] | 21.309 | 17.131 | 43 | 1.598 | 1.4437 | 0.65207 | 0.52632 | 0.91741 | 57.4118
2006-05-17 | 18:32 | 0 | 21.284 | 1 | 2 | 0 | 45.773 | 44.764 | 27.714 | 27.692 | 24.896 | 24.053 | 17.14 | 1 | 0 | 59.116 | 56.786 | 48.662 | 23.212 | 0 | 0 | 56.606 | 35.844 | [5 empty] | 0 | 18.081 | 44 | 1.6052 | 1.4506 | 0.65236 | 0.52632 | 0.92433 | 57.5825
2006-05-17 | 18:33 | 0 | 21.309 | 0 | 2 | 0 | 46.277 | 45.544 | 27.834 | 27.812 | 23.788 | 24.126 | 17.064 | 2 | 0 | 59.116 | 56.852 | 48.615 | 23.187 | 0 | 0 | 56.583 | 35.844 | [5 empty] | 0 | 18.465 | 45 | 1.6274 | 1.4717 | 0.65326 | 0.52632 | 0.94537 | 58.0921
2006-05-17 | 18:34 | 0 | 21.309 | 0 | 2 | 0 | 35.091 | 46.3 | 27.907 | 27.834 | 20.588 | 24.175 | 17.165 | 0 | 0 | 59.162 | 56.852 | 48.685 | 23.212 | 0 | 0 | 56.606 | 35.868 | [5 empty] | 0 | 7.257 | 46 | 1.598 | 1.4437 | 0.65207 | 0.52632 | 0.91741 | 57.4118
2006-05-17 | 18:35 | 0 | 21.309 | 0 | 2 | 0 | 30.7 | 40.707 | 28.172 | 27.714 | 19.51 | 24.102 | 17.213 | 0 | 0 | 59.139 | 56.832 | 48.846 | 23.187 | 0 | 0 | 56.583 | 35.844 | [5 empty] | 0 | 2.986 | 47 | 1.584 | 1.4304 | 0.6515 | 0.52632 | 0.90413 | 57.0796
2006-05-17 | 18:36 | 0 | 21.329 | 0 | 2 | 0 | 29.472 | 33.4 | 28.508 | 27.978 | 18.666 | 24.075 | 17.16 | 1 | 0 | 59.26 | 56.905 | 48.758 | 23.256 | 0 | 0 | 56.681 | 35.916 | [5 empty] | 0 | 1.494 | 48 | 1.5994 | 1.4451 | 0.65213 | 0.52632 | 0.9188 | 57.446
2006-05-17 | 18:37 | 0 | 21.353 | 0 | 2 | 0 | 29.062 | 30.82 | 28.533 | 28.268 | 18.47 | 24.269 | 17.185 | 0 | 0 | 59.303 | 56.859 | 48.781 | 23.256 | 0 | 0 | 56.681 | 35.916 | [5 empty] | 0 | 0.794 | 49 | 1.5921 | 1.4382 | 0.65183 | 0.52632 | 0.91188 | 57.2741
2006-05-17 | 18:38 | 0 | 21.378 | 0 | 2 | 0 | 28.918 | 29.955 | 28.677 | 28.314 | 17.826 | 24.148 | 17.16 | 0 | 0 | 59.237 | 56.905 | 48.804 | 23.256 | 0 | 0 | 56.613 | 35.82 | [5 empty] | 0 | 0.604 | 50 | 1.5994 | 1.4451 | 0.65213 | 0.52632 | 0.9188 | 57.446
2006-05-17 | 18:39 | 0 | 21.353 | 0 | 2 | 0 | 28.991 | 29.641 | 28.533 | 28.533 | 17.753 | 24.148 | 17.185 | 0 | 0 | 59.237 | 56.905 | 48.758 | 23.256 | 0 | 0 | 56.636 | 35.844 | [5 empty] | 0 | 0.458 | 51 | 1.5921 | 1.4382 | 0.65183 | 0.52632 | 0.91188 | 57.2741
2006-05-17 | 18:40 | 0 | 21.329 | 0 | 2 | 0 | 28.942 | 29.423 | 28.508 | 28.508 | 17.333 | 24.124 | 17.16 | 0 | 0 | 59.237 | 56.882 | 48.828 | 23.231 | 0 | 0 | 56.636 | 35.82 | [5 empty] | 0 | 0.434 | 52 | 1.5994 | 1.4451 | 0.65213 | 0.52632 | 0.9188 | 57.446
2006-05-17 | 18:41 | 0 | 21.353 | 0 | 2 | 0 | 28.967 | 29.352 | 28.702 | 28.459 | 17.406 | 24.269 | 17.084 | 0 | 0 | 59.26 | 56.839 | 48.758 | 23.231 | 0 | 0 | 56.613 | 35.775 | [5 empty] | 0 | 0.508 | 53 | 1.6215 | 1.4661 | 0.65302 | 0.52632 | 0.93983 | 57.9593
2006-05-17 | 18:42 | 0 | 21.329 | 0 | 2 | 0 | 28.893 | 29.447 | 29.013 | 28.437 | 17.431 | 24.099 | 16.986 | 0 | 0 | 59.283 | 56.839 | 48.872 | 23.256 | 0 | 0 | 56.613 | 35.82 | [5 empty] | 0 | 0.456 | 54 | 1.6501 | 1.4933 | 0.65418 | 0.52632 | 0.96696 | 58.6009
2006-05-17 | 18:43 | 0 | 21.353 | 0 | 3 | 0 | 29.087 | 29.352 | 28.942 | 28.724 | 24.967 | 24.195 | 17.062 | 0 | 0 | 59.26 | 56.839 | 48.734 | 23.209 | 0 | 0 | 56.613 | 35.82 | [5 empty] | 0 | 0.363 | 55 | 1.6279 | 1.4722 | 0.65328 | 0.52632 | 0.94592 | 58.1053
2006-05-17 | 18:44 | 0 | 21.353 | 1 | 2 | 0 | 44.676 | 29.256 | 28.967 | 28.868 | 22.172 | 24.148 | 17.135 | 1 | 0 | 59.214 | 56.816 | 48.828 | 23.209 | 0 | 0 | 56.547 | 35.799 | [5 empty] | 0 | 15.808 | 56 | 1.6067 | 1.452 | 0.65242 | 0.52632 | 0.92572 | 57.6164
2006-05-17 | 18:45 | 0 | 21.385 | 0 | 2 | 0 | 35.007 | 38.086 | 28.878 | 28.878 | 19.465 | 24.3 | 17.094 | 0 | 0 | 59.267 | 56.846 | 48.744 | 23.241 | 0 | 0 | 56.531 | 35.83 | [5 empty] | 0 | 6.129 | 57 | 1.6186 | 1.4634 | 0.65291 | 0.52632 | 0.93707 | 57.8926
2006-05-17 | 18:46 | 0 | 21.353 | 0 | 2 | 0 | 30.989 | 39.746 | 28.702 | 28.797 | 18.741 | 24.173 | 17.084 | 0 | 0 | 59.214 | 56.793 | 48.758 | 23.231 | 0 | 0 | 56.524 | 35.799 | [5 empty] | 0 | 2.192 | 58 | 1.6215 | 1.4661 | 0.65302 | 0.52632 | 0.93983 | 57.9593
2006-05-17 | 18:47 | 0 | 21.378 | 0 | 2 | 0 | 29.955 | 33.283 | 28.653 | 28.677 | 18.296 | 24.293 | 17.084 | 0 | 0 | 59.148 | 56.793 | 48.828 | 23.231 | 0 | 0 | 56.547 | 35.799 | [5 empty] | 0 | 1.278 | 59 | 1.6215 | 1.4661 | 0.65302 | 0.52632 | 0.93983 | 57.9593
2006-05-17 | 18:48 | 0 | 21.329 | 0 | 2 | 0 | 29.521 | 30.94 | 28.797 | 28.748 | 18.05 | 24.244 | 17.084 | 1 | 0 | 59.148 | 56.793 | 48.895 | 23.231 | 0 | 0 | 56.569 | 35.82 | [5 empty] | 0 | 0.773 | 60 | 1.6215 | 1.4661 | 0.65302 | 0.52632 | 0.93983 | 57.9593
2006-05-17 | 18:49 | 0 | 21.378 | 0 | 2 | 0 | 29.231 | 30.17 | 28.582 | 28.677 | 17.974 | 24.195 | 17.037 | 0 | 0 | 59.148 | 56.793 | 48.919 | 23.209 | 0 | 0 | 56.59 | 35.775 | [5 empty] | 0 | 0.554 | 61 | 1.6352 | 1.4792 | 0.65358 | 0.52632 | 0.95284 | 58.2698
2006-05-17 | 18:50 | 0 | 21.329 | 0 | 2 | 0 | 29.136 | 29.857 | 28.582 | 28.484 | 17.63 | 24.195 | 17.084 | 0 | 0 | 59.169 | 56.793 | 48.804 | 23.231 | 0 | 0 | 56.547 | 35.775 | [5 empty] | 0 | 0.652 | 62 | 1.6215 | 1.4661 | 0.65302 | 0.52632 | 0.93983 | 57.9593
2006-05-17 | 18:51 | 0 | 21.329 | 0 | 2 | 0 | 28.967 | 29.592 | 28.557 | 28.557 | 17.703 | 24.244 | 17.011 | 0 | 0 | 59.169 | 56.77 | 48.734 | 23.209 | 0 | 0 | 56.59 | 35.782 | [5 empty] | 0 | 0.41 | 63 | 1.6428 | 1.4864 | 0.65389 | 0.52632 | 0.96004 | 58.4393
2006-05-17 | 18:52 | 0 | 21.378 | 0 | 2 | 0 | 28.918 | 29.401 | 28.604 | 28.677 | 17.876 | 24.195 | 16.986 | 0 | 0 | 59.125 | 56.793 | 48.895 | 23.231 | 0 | 0 | 56.524 | 35.703 | [5 empty] | 0 | 0.241 | 64 | 1.6501 | 1.4933 | 0.65418 | 0.52632 | 0.96696 | 58.6009
2006-05-17 | 18:53 | 0 | 21.282 | 0 | 1 | 0 | 28.797 | 29.278 | 28.557 | 28.484 | 17.58 | 24.148 | 16.961 | 0 | 0 | 59.125 | 56.77 | 48.758 | 23.231 | 0 | 0 | 56.501 | 35.703 | [5 empty] | 0 | 0.313 | 65 | 1.6574 | 1.5002 | 0.65448 | 0.52632 | 0.97388 | 58.761
2006-05-17 | 18:54 | 0 | 21.304 | 0 | 2 | 0 | 28.773 | 29.158 | 28.582 | 28.557 | 24.099 | 24.195 | 16.936 | 0 | 0 | 59.08 | 56.725 | 48.713 | 23.185 | 0 | 0 | 56.458 | 35.703 | [5 empty] | 0 | 0.216 | 66 | 1.6646 | 1.5071 | 0.65477 | 0.52632 | 0.9808 | 58.9197
2006-05-17 | 18:55 | 0 | 21.329 | 1 | 2 | 0 | 44.837 | 29.136 | 28.437 | 28.582 | 22.677 | 24.244 | 16.986 | 0 | 0 | 59.08 | 56.747 | 48.758 | 23.209 | 0 | 0 | 56.412 | 35.679 | [5 empty] | 0 | 16.255 | 67 | 1.6501 | 1.4933 | 0.65418 | 0.52632 | 0.96696 | 58.6009
2006-05-17 | 18:56 | 0 | 21.356 | 0 | 2 | 0 | 36.246 | 34.672 | 28.461 | 28.437 | 19.953 | 24.222 | 16.941 | 1 | 0 | 59.057 | 56.75 | 48.828 | 23.234 | 0 | 0 | 56.369 | 35.612 | [5 empty] | 0 | 7.809 | 68 | 1.6632 | 1.5057 | 0.65471 | 0.52632 | 0.97942 | 58.8881
2006-05-17 | 18:57 | 0 | 21.331 | 0 | 2 | 0 | 31.088 | 41.652 | 28.437 | 28.415 | 18.52 | 24.077 | 16.964 | 0 | 0 | 59.036 | 56.704 | 48.69 | 23.209 | 0 | 0 | 56.412 | 35.658 | [5 empty] | 0 | 2.673 | 69 | 1.6565 | 1.4994 | 0.65444 | 0.52632 | 0.97305 | 58.7419
2006-05-17 | 18:58 | 0 | 21.307 | 0 | 2 | 0 | 29.619 | 34.084 | 28.486 | 28.415 | 18.223 | 24.053 | 16.964 | 0 | 0 | 59.036 | 56.681 | 48.76 | 23.187 | 0 | 0 | 56.412 | 35.682 | [5 empty] | 0 | 1.204 | 70 | 1.6565 | 1.4994 | 0.65444 | 0.52632 | 0.97305 | 58.7419
2006-05-17 | 18:59 | 0 | 21.331 | 0 | 2 | 0 | 29.185 | 30.943 | 28.341 | 28.197 | 17.434 | 24.197 | 16.941 | 0 | 0 | 59.08 | 56.727 | 48.851 | 23.209 | 0 | 0 | 56.389 | 35.706 | [5 empty] | 0 | 0.988 | 71 | 1.6632 | 1.5057 | 0.65471 | 0.52632 | 0.97942 | 58.8881
2006-05-17 | 19:00 | 0 | 21.356 | 0 | 2 | 0 | 28.969 | 30.028 | 28.486 | 28.246 | 17.409 | 24.126 | 16.891 | 0 | 0 | 59.036 | 56.681 | 48.874 | 23.209 | 0 | 0 | 56.346 | 35.706 | [5 empty] | 0 | 0.723 | 72 | 1.6777 | 1.5196 | 0.6553 | 0.52632 | 0.99326 | 59.202
2006-05-17 | 19:01 | 0 | 21.331 | 0 | 2 | 0 | 28.751 | 29.523 | 28.292 | 28.197 | 17.213 | 24.053 | 16.941 | 1 | 0 | 58.991 | 56.681 | 48.874 | 23.187 | 0 | 0 | 56.412 | 35.682 | [5 empty] | 0 | 0.554 | 73 | 1.6632 | 1.5057 | 0.65471 | 0.52632 | 0.97942 | 58.8881
2006-05-17 | 19:02 | 0 | 21.284 | 0 | 2 | 0 | 28.631 | 29.28 | 28.292 | 28.15 | 17.112 | 24.197 | 16.941 | 0 | 0 | 59.013 | 56.636 | 48.737 | 23.187 | 0 | 0 | 56.435 | 35.658 | [5 empty] | 0 | 0.481 | 74 | 1.6632 | 1.5057 | 0.65471 | 0.52632 | 0.97942 | 58.8881
2006-05-17 | 19:03 | 0 | 21.307 | 0 | 2 | 0 | 28.582 | 29.16 | 28.39 | 28.317 | 17.26 | 24.151 | 16.891 | 0 | 0 | 58.991 | 56.658 | 48.69 | 23.209 | 0 | 0 | 56.412 | 35.682 | [5 empty] | 0 | 0.265 | 75 | 1.6777 | 1.5196 | 0.6553 | 0.52632 | 0.99326 | 59.202
2006-05-17 | 19:04 | 0 | 21.331 | 0 | 1 | 0 | 28.535 | 29.065 | 28.292 | 28.246 | 17.285 | 24.077 | 16.866 | 0 | 0 | 58.991 | 56.636 | 48.828 | 23.187 | 0 | 0 | 56.346 | 35.706 | [5 empty] | 0 | 0.289 | 76 | 1.685 | 1.5265 | 0.6556 | 0.52632 | 1.0002 | 59.3569
2006-05-17 | 19:05 | 0 | 21.331 | 0 | 2 | 0 | 28.51 | 28.944 | 28.221 | 28.15 | 22.464 | 23.957 | 16.916 | 0 | 0 | 59.013 | 56.658 | 48.737 | 23.163 | 0 | 0 | 56.389 | 35.682 | [5 empty] | 0 | 0.36 | 77 | 1.6705 | 1.5127 | 0.65501 | 0.52632 | 0.98634 | 59.0457
2006-05-17 | 19:06 | 1 | 21.331 | 0 | 2 | 0 | 43.649 | 28.824 | 28.246 | 28.101 | 23.643 | 24.031 | 16.891 | 0 | 0 | 58.991 | 56.636 | 48.737 | 23.187 | 0 | 0 | 56.369 | 35.634 | [5 empty] | 21.331 | 15.548 | 78 | 1.6777 | 1.5196 | 0.6553 | 0.52632 | 0.99326 | 59.202
2006-05-17 | 19:07 | 0 | 21.363 | 1 | 2 | 0 | 38.44 | 31.144 | 28.229 | 28.204 | 19.468 | 24.014 | 16.923 | 0 | 0 | 58.997 | 56.645 | 48.697 | 23.195 | 0 | 0 | 56.398 | 35.643 | [5 empty] | 0 | 10.236 | 79 | 1.6684 | 1.5107 | 0.65492 | 0.52632 | 0.9844 | 59.0017
2006-05-17 | 19:08 | 0 | 21.331 | 0 | 2 | 0 | 31.45 | 42.827 | 28.005 | 27.932 | 18.545 | 23.957 | 16.793 | 1 | 0 | 59.013 | 56.569 | 48.69 | 23.187 | 0 | 0 | 56.369 | 35.612 | [5 empty] | 0 | 3.518 | 80 | 1.7063 | 1.5467 | 0.65646 | 0.52632 | 1.0204 | 59.8016
2006-05-17 | 19:09 | 0 | 21.331 | 0 | 2 | 0 | 29.594 | 35.682 | 28.101 | 28.076 | 18.422 | 23.957 | 16.916 | 0 | 0 | 58.991 | 56.592 | 48.804 | 23.187 | 0 | 0 | 56.346 | 35.634 | [5 empty] | 0 | 1.518 | 81 | 1.6705 | 1.5127 | 0.65501 | 0.52632 | 0.98634 | 59.0457
2006-05-17 | 19:10 | 0 | 21.356 | 0 | 2 | 0 | 28.871 | 31.377 | 27.932 | 27.812 | 18.15 | 23.908 | 16.891 | 0 | 0 | 58.945 | 56.592 | 48.646 | 23.209 | 0 | 0 | 56.346 | 35.612 | [5 empty] | 0 | 1.059 | 82 | 1.6777 | 1.5196 | 0.6553 | 0.52632 | 0.99326 | 59.202
2006-05-17 | 19:11 | 0 | 21.356 | 0 | 1 | 0 | 28.68 | 29.955 | 28.005 | 27.787 | 17.879 | 24.077 | 16.941 | 0 | 0 | 58.991 | 56.569 | 48.828 | 23.187 | 0 | 0 | 56.3 | 35.612 | [5 empty] | 0 | 0.893 | 83 | 1.6632 | 1.5057 | 0.65471 | 0.52632 | 0.97942 | 58.8881
2006-05-17 | 19:12 | 0 | 21.356 | 0 | 2 | 0 | 28.461 | 29.28 | 27.883 | 27.787 | 17.632 | 24.102 | 16.941 | 0 | 0 | 58.945 | 56.569 | 48.828 | 23.187 | 0 | 0 | 56.3 | 35.612 | [5 empty] | 0 | 0.674 | 84 | 1.6632 | 1.5057 | 0.65471 | 0.52632 | 0.97942 | 58.8881
2006-05-17 | 19:13 | 0 | 21.307 | 0 | 2 | 0 | 28.27 | 28.969 | 27.981 | 27.787 | 17.484 | 24.197 | 16.916 | 0 | 0 | 58.991 | 56.569 | 48.622 | 23.187 | 0 | 0 | 56.323 | 35.634 | [5 empty] | 0 | 0.483 | 85 | 1.6705 | 1.5127 | 0.65501 | 0.52632 | 0.98634 | 59.0457
2006-05-17 | 19:14 | 0 | 21.331 | 0 | 2 | 0 | 28.221 | 28.8 | 27.981 | 27.812 | 17.484 | 24.391 | 16.916 | 0 | 0 | 58.991 | 56.592 | 48.828 | 23.209 | 0 | 0 | 56.346 | 35.612 | [5 empty] | 0 | 0.409 | 86 | 1.6705 | 1.5127 | 0.65501 | 0.52632 | 0.98634 | 59.0457
2006-05-17 | 19:15 | 0 | 21.307 | 0 | 2 | 0 | 28.221 | 28.606 | 27.883 | 27.836 | 17.137 | 24.536 | 16.866 | 1 | 0 | 58.945 | 56.592 | 48.804 | 23.163 | 0 | 0 | 56.323 | 35.612 | [5 empty] | 0 | 0.385 | 87 | 1.685 | 1.5265 | 0.6556 | 0.52632 | 1.0002 | 59.3569
2006-05-17 | 19:16 | 0 | 21.331 | 0 | 1 | 0 | 28.15 | 28.51 | 27.981 | 27.907 | 19.757 | 24.56 | 16.916 | 0 | 0 | 58.902 | 56.547 | 48.69 | 23.138 | 0 | 0 | 56.277 | 35.588 | [5 empty] | 0 | 0.243 | 88 | 1.6705 | 1.5127 | 0.65501 | 0.52632 | 0.98634 | 59.0457
2006-05-17 | 19:17 | 0 | 21.356 | 0 | 2 | 0 | 41.394 | 28.582 | 28.126 | 28.005 | 24.173 | 24.727 | 16.989 | 0 | 0 | 58.924 | 56.524 | 48.667 | 23.138 | 0 | 0 | 56.211 | 35.565 | [5 empty] | 0 | 13.389 | 89 | 1.6492 | 1.4924 | 0.65415 | 0.52632 | 0.96613 | 58.5816
2006-05-17 | 19:18 | 0 | 21.356 | 1 | 2 | 0 | 39.607 | 29.835 | 27.907 | 27.883 | 19.779 | 24.68 | 16.866 | 0 | 0 | 58.924 | 56.524 | 48.783 | 23.163 | 0 | 0 | 56.211 | 35.588 | [5 empty] | 0 | 11.724 | 90 | 1.685 | 1.5265 | 0.6556 | 0.52632 | 1.0002 | 59.3569
2006-05-17 | 19:19 | 0 | 21.356 | 0 | 2 | 0 | 31.666 | 42.451 | 27.836 | 27.981 | 18.422 | 24.896 | 16.964 | 0 | 0 | 58.879 | 56.501 | 48.599 | 23.163 | 0 | 0 | 56.211 | 35.588 | [5 empty] | 0 | 3.685 | 91 | 1.6565 | 1.4994 | 0.65444 | 0.52632 | 0.97305 | 58.7419
2006-05-17 | 19:20 | 0 | 21.331 | 0 | 2 | 0 | 29.401 | 35.895 | 27.907 | 27.763 | 18.052 | 24.85 | 16.964 | 1 | 0 | 58.879 | 56.501 | 48.804 | 23.138 | 0 | 0 | 56.188 | 35.495 | [5 empty] | 0 | 1.638 | 92 | 1.6565 | 1.4994 | 0.65444 | 0.52632 | 0.97305 | 58.7419
2006-05-17 | 19:21 | 0 | 21.38 | 0 | 2 | 0 | 28.726 | 31.208 | 27.836 | 27.667 | 17.705 | 24.705 | 16.891 | 0 | 0 | 58.856 | 56.501 | 48.599 | 23.163 | 0 | 0 | 56.165 | 35.495 | [5 empty] | 0 | 1.059 | 93 | 1.6777 | 1.5196 | 0.6553 | 0.52632 | 0.99326 | 59.202
2006-05-17 | 19:22 | 0 | 21.331 | 0 | 2 | 0 | 28.461 | 29.714 | 27.716 | 27.667 | 17.383 | 24.896 | 16.964 | 0 | 0 | 58.856 | 56.524 | 48.646 | 23.163 | 0 | 0 | 56.165 | 35.541 | [5 empty] | 0 | 0.794 | 94 | 1.6565 | 1.4994 | 0.65444 | 0.52632 | 0.97305 | 58.7419
2006-05-17 | 19:23 | 0 | 21.356 | 0 | 2 | 0 | 28.246 | 29.136 | 27.716 | 27.596 | 17.532 | 24.85 | 16.941 | 0 | 0 | 58.902 | 56.48 | 48.622 | 23.138 | 0 | 0 | 56.188 | 35.541 | [5 empty] | 0 | 0.65 | 95 | 1.6632 | 1.5057 | 0.65471 | 0.52632 | 0.97942 | 58.8881
2006-05-17 | 19:24 | 0 | 21.356 | 0 | 2 | 0 | 28.172 | 28.824 | 27.787 | 27.763 | 17.434 | 24.752 | 16.964 | 0 | 0 | 58.879 | 56.501 | 48.622 | 23.187 | 0 | 0 | 56.165 | 35.517 | [5 empty] | 0 | 0.409 | 96 | 1.6565 | 1.4994 | 0.65444 | 0.52632 | 0.97305 | 58.7419
2006-05-17 | 19:25 | 0 | 21.331 | 0 | 2 | 0 | 28.101 | 28.631 | 27.741 | 27.812 | 17.137 | 24.872 | 16.916 | 0 | 0 | 58.833 | 56.48 | 48.667 | 23.163 | 0 | 0 | 56.142 | 35.541 | [5 empty] | 0 | 0.289 | 97 | 1.6705 | 1.5127 | 0.65501 | 0.52632 | 0.98634 | 59.0457
2006-05-17 | 19:26 | 0 | 21.356 | 0 | 2 | 0 | 28.052 | 28.39 | 27.741 | 27.812 | 17.459 | 24.872 | 16.964 | 0 | 0 | 58.879 | 56.458 | 48.667 | 23.163 | 0 | 0 | 56.142 | 35.541 | [5 empty] | 0 | 0.24 | 98 | 1.6565 | 1.4994 | 0.65444 | 0.52632 | 0.97305 | 58.7419
2006-05-17 | 19:27 | 0 | 21.356 | 0 | 2 | 0 | 27.981 | 28.341 | 27.787 | 27.716 | 17.187 | 24.727 | 17.014 | 0 | 0 | 58.833 | 56.458 | 48.622 | 23.163 | 0 | 0 | 56.142 | 35.541 | [5 empty] | 0 | 0.265 | 99 | 1.6419 | 1.4855 | 0.65385 | 0.52632 | 0.95921 | 58.4198
2006-05-17 | 19:28 | 0 | 21.307 | 0 | 2 | 0 | 37.985 | 28.27 | 27.741 | 27.692 | 24.006 | 24.727 | 16.941 | 0 | 0 | 58.856 | 56.412 | 48.646 | 23.163 | 0 | 0 | 56.119 | 35.471 | [5 empty] | 0 | 10.293 | 100 | 1.6632 | 1.5057 | 0.65471 | 0.52632 | 0.97942 | 58.8881
2006-05-17 | 19:29 | 0 | 21.356 | 0 | 2 | 0 | 39.301 | 29.643 | 27.667 | 27.692 | 19.804 | 24.801 | 16.964 | 1 | 0 | 58.79 | 56.435 | 48.552 | 23.163 | 0 | 0 | 56.119 | 35.495 | [5 empty] | 0 | 11.609 | 101 | 1.6565 | 1.4994 | 0.65444 | 0.52632 | 0.97305 | 58.7419
2006-05-17 | 19:30 | 0 | 21.331 | 1 | 2 | 0 | 31.232 | 41.698 | 27.741 | 27.618 | 18.1 | 24.896 | 16.964 | 0 | 0 | 58.81 | 56.412 | 48.667 | 23.114 | 0 | 0 | 56.142 | 35.471 | [5 empty] | 0 | 3.614 | 102 | 1.6565 | 1.4994 | 0.65444 | 0.52632 | 0.97305 | 58.7419
2006-05-17 | 19:31 | 0 | 21.356 | 0 | 2 | 0 | 29.185 | 34.577 | 27.618 | 27.787 | 17.655 | 24.896 | 16.916 | 0 | 0 | 58.856 | 56.389 | 48.552 | 23.138 | 0 | 0 | 56.142 | 35.471 | [5 empty] | 0 | 1.398 | 103 | 1.6705 | 1.5127 | 0.65501 | 0.52632 | 0.98634 | 59.0457
2006-05-17 | 19:32 | 0 | 21.356 | 0 | 2 | 0 | 28.51 | 30.413 | 27.596 | 27.692 | 17.26 | 24.896 | 16.815 | 0 | 0 | 58.79 | 56.369 | 48.529 | 23.138 | 0 | 0 | 56.098 | 35.423 | [5 empty] | 0 | 0.818 | 104 | 1.6999 | 1.5406 | 0.6562 | 0.52632 | 1.0143 | 59.6687
2006-05-17 | 19:33 | 0 | 21.331 | 0 | 2 | 0 | 28.221 | 29.209 | 27.716 | 27.522 | 17.434 | 24.825 | 16.916 | 1 | 0 | 58.767 | 56.389 | 48.552 | 23.163 | 0 | 0 | 56.051 | 35.447 | [5 empty] | 0 | 0.699 | 105 | 1.6705 | 1.5127 | 0.65501 | 0.52632 | 0.98634 | 59.0457
2006-05-17 | 19:34 | 0 | 21.307 | 0 | 2 | 0 | 28.052 | 28.726 | 27.618 | 27.522 | 17.162 | 24.801 | 16.964 | 0 | 0 | 58.767 | 56.389 | 48.529 | 23.138 | 0 | 0 | 56.075 | 35.447 | [5 empty] | 0 | 0.53 | 106 | 1.6565 | 1.4994 | 0.65444 | 0.52632 | 0.97305 | 58.7419
2006-05-17 | 19:35 | 0 | 21.307 | 0 | 3 | 0 | 27.932 | 28.437 | 27.667 | 27.596 | 17.582 | 24.801 | 16.989 | 0 | 0 | 58.744 | 56.323 | 48.69 | 23.114 | 0 | 0 | 56.075 | 35.471 | [5 empty] | 0 | 0.336 | 107 | 1.6492 | 1.4924 | 0.65415 | 0.52632 | 0.96613 | 58.5816
2006-05-17 | 19:36 | 0 | 21.26 | 0 | 2 | 0 | 27.763 | 28.197 | 27.618 | 27.498 | 17.436 | 24.705 | 16.868 | 0 | 0 | 58.669 | 56.27 | 48.478 | 23.067 | 0 | 0 | 55.951 | 35.421 | [5 empty] | 0 | 0.265 | 108 | 1.6844 | 1.5259 | 0.65557 | 0.52632 | 0.99962 | 59.3445
2006-05-17 | 19:37 | 0 | 21.26 | 0 | 2 | 0 | 27.763 | 28.148 | 27.763 | 27.642 | 17.288 | 24.56 | 16.966 | 0 | 0 | 58.646 | 56.27 | 48.501 | 23.043 | 0 | 0 | 56.021 | 35.421 | [5 empty] | 0 | 0.121 | 109 | 1.6559 | 1.4988 | 0.65442 | 0.52632 | 0.9725 | 58.7291
2006-05-17 | 19:38 | 0 | 21.235 | 0 | 2 | 0 | 27.812 | 28.052 | 27.618 | 27.642 | 17.361 | 24.582 | 16.966 | 0 | 0 | 58.669 | 56.27 | 48.433 | 23.043 | 0 | 0 | 55.998 | 35.397 | [5 empty] | 0 | 0.17 | 110 | 1.6559 | 1.4988 | 0.65442 | 0.52632 | 0.9725 | 58.7291
2006-05-17 | 19:39 | 0 | 21.26 | 0 | 2 | 0 | 34.646 | 28.027 | 27.714 | 27.593 | 23.621 | 24.705 | 16.868 | 0 | 0 | 58.646 | 56.248 | 48.571 | 23.067 | 0 | 0 | 55.93 | 35.397 | [5 empty] | 0 | 7.053 | 111 | 1.6844 | 1.5259 | 0.65557 | 0.52632 | 0.99962 | 59.3445
2006-05-17 | 19:40 | 1 | 21.26 | 0 | 3 | 0 | 44.302 | 29.185 | 27.547 | 27.498 | 24.175 | 24.536 | 16.893 | 1 | 0 | 58.646 | 56.248 | 48.615 | 23.067 | 0 | 0 | 55.93 | 35.397 | [5 empty] | 21.26 | 16.804 | 112 | 1.6772 | 1.519 | 0.65528 | 0.52632 | 0.9927 | 59.1895
2006-05-17 | 19:41 | 0 | 21.26 | 1 | 2 | 1 | 45.177 | 42.305 | 27.449 | 27.473 | 24.318 | 24.582 | 16.893 | 1 | 0 | 58.646 | 56.27 | 48.571 | 23.043 | 0 | 0 | 55.907 | 35.373 | [5 empty] | 0 | 17.704 | 113 | 1.6772 | 1.519 | 0.65528 | 0.52632 | 0.9927 | 59.1895
2006-05-17 | 19:42 | 0 | 21.235 | 0 | 2 | 0 | 45.429 | 44.603 | 27.427 | 27.427 | 24.776 | 24.536 | 16.941 | 1 | 0 | 58.623 | 56.225 | 48.433 | 23.067 | 0 | 0 | 55.93 | 35.397 | [5 empty] | 0 | 18.002 | 0 | 1.6632 | 1.5057 | 0.65471 | 0.52632 | 0.97942 | 58.8881
2006-05-17 | 19:43 | 0 | 21.211 | 0 | 2 | 0 | 46.186 | 45.201 | 27.522 | 27.329 | 24.97 | 24.705 | 16.991 | 2 | 0 | 58.623 | 56.248 | 48.41 | 23.043 | 0 | 0 | 55.93 | 35.373 | [5 empty] | 0 | 18.857 | 1 | 1.6486 | 1.4919 | 0.91728 | 0.78947 | 0.70242 | 42.6064
2006-05-17 | 19:44 | 0 | 21.235 | 0 | 2 | 0 | 46.851 | 45.843 | 27.667 | 27.569 | 25.33 | 24.582 | 16.941 | 1 | 0 | 58.669 | 56.248 | 48.501 | 23.043 | 0 | 0 | 55.93 | 35.397 | [5 empty] | 0 | 19.282 | 2 | 1.6632 | 1.5057 | 0.91787 | 0.78947 | 0.71626 | 43.0655
2006-05-17 | 19:45 | 1 | 21.284 | 0 | 2 | 0 | 47.15 | 46.645 | 28.003 | 27.498 | 25.499 | 24.705 | 16.941 | 2 | 0 | 58.669 | 56.248 | 48.433 | 23.043 | 0 | 0 | 55.93 | 35.373 | [5 empty] | 21.284 | 19.652 | 3 | 1.6632 | 1.5057 | 0.91787 | 0.78947 | 0.71626 | 43.0655
2006-05-17 | 19:46 | 0 | 21.26 | 0 | 3 | 0 | 42.915 | 47.194 | 27.978 | 27.642 | 23.212 | 24.56 | 16.966 | 1 | 0 | 58.692 | 56.27 | 48.457 | 23.043 | 0 | 0 | 55.907 | 35.373 | [5 empty] | 0 | 15.273 | 4 | 1.6559 | 1.4988 | 0.91757 | 0.78947 | 0.70934 | 42.837
2006-05-17 | 19:47 | 0 | 21.235 | 0 | 2 | 0 | 33.213 | 46.965 | 28.148 | 27.787 | 21.14 | 24.727 | 16.966 | 0 | 0 | 58.714 | 56.225 | 48.594 | 23.067 | 0 | 0 | 55.951 | 35.328 | [5 empty] | 0 | 5.426 | 5 | 1.6559 | 1.4988 | 0.91757 | 0.78947 | 0.70934 | 42.837
2006-05-17 | 19:48 | 0 | 21.235 | 0 | 2 | 0 | 30.364 | 37.794 | 28.366 | 28.003 | 19.978 | 24.536 | 17.042 | 1 | 0 | 58.714 | 56.248 | 48.471 | 23.035 | 0 | 0 | 55.944 | 35.342 | [5 empty] | 0 | 2.361 | 6 | 1.6338 | 1.4778 | 0.91668 | 0.78947 | 0.6883 | 42.1296
2006-05-17 | 19:49 | 0 | 21.26 | 0 | 2 | 0 | 29.521 | 32.218 | 28.461 | 28.172 | 19.362 | 24.607 | 17.016 | 0 | 0 | 58.758 | 56.293 | 48.548 | 23.043 | 0 | 0 | 55.951 | 35.349 | [5 empty] | 0 | 1.349 | 7 | 1.6413 | 1.485 | 0.91698 | 0.78947 | 0.6955 | 42.3737
2006-05-17 | 19:50 | 0 | 21.235 | 0 | 2 | 0 | 29.305 | 30.509 | 28.437 | 28.292 | 18.967 | 24.631 | 17.042 | 0 | 0 | 58.803 | 56.293 | 48.662 | 23.067 | 0 | 0 | 55.93 | 35.373 | [5 empty] | 0 | 1.013 | 8 | 1.6338 | 1.4778 | 0.91668 | 0.78947 | 0.6883 | 42.1296
2006-05-17 | 19:51 | 0 | 21.26 | 1 | 2 | 0 | 29.087 | 29.906 | 28.533 | 28.366 | 18.867 | 24.582 | 16.918 | 0 | 0 | 58.735 | 56.27 | 48.615 | 23.043 | 0 | 0 | 55.907 | 35.397 | [5 empty] | 0 | 0.721 | 9 | 1.6699 | 1.5121 | 0.91814 | 0.78947 | 0.72262 | 43.274
2006-05-17 | 19:52 | 0 | 21.235 | 0 | 3 | 0 | 29.087 | 29.594 | 28.557 | 28.557 | 18.573 | 24.536 | 16.941 | 0 | 0 | 58.781 | 56.405 | 48.615 | 23.043 | 0 | 0 | 55.951 | 35.397 | [5 empty] | 0 | 0.53 | 10 | 1.6632 | 1.5057 | 0.91787 | 0.78947 | 0.71626 | 43.0655
2006-05-17 | 19:53 | 0 | 21.26 | 0 | 2 | 0 | 29.087 | 29.472 | 29.04 | 28.51 | 18.424 | 24.56 | 17.016 | 0 | 0 | 58.714 | 56.248 | 48.524 | 23.043 | 0 | 0 | 55.951 | 35.373 | [5 empty] | 0 | 0.577 | 11 | 1.6413 | 1.485 | 0.91698 | 0.78947 | 0.6955 | 42.3737
2006-05-17 | 19:54 | 0 | 21.26 | 0 | 2 | 0 | 28.967 | 29.401 | 29.594 | 28.871 | 18.62 | 24.536 | 16.966 | 0 | 0 | 58.735 | 56.27 | 48.501 | 23.043 | 0 | 0 | 55.951 | 35.373 | [5 empty] | 0 | 0.096 | 12 | 1.6559 | 1.4988 | 0.91757 | 0.78947 | 0.70934 | 42.837
2006-05-17 | 19:55 | 0 | 21.235 | 0 | 3 | 0 | 29.087 | 29.256 | 29.93 | 29.665 | 18.522 | 24.68 | 17.016 | 0 | 0 | 58.735 | 56.225 | 48.639 | 23.043 | 0 | 0 | 55.974 | 35.349 | [5 empty] | 0 | -0.578 | 13 | 1.6413 | 1.485 | 0.91698 | 0.78947 | 0.6955 | 42.3737
2006-05-17 | 19:56 | 0 | 21.373 | 0 | 2 | 0 | 33.656 | 29.445 | 30.021 | 30.19 | 25.203 | 24.987 | 17.155 | 0 | 0 | 58.829 | 56.385 | 48.594 | 23.155 | 0 | 0 | 56.093 | 35.464 | [5 empty] | 0 | 3.466 | 14 | 1.6009 | 1.4465 | 0.91534 | 0.78947 | 0.65702 | 41.0417
2006-05-17 | 19:57 | 0 | 21.324 | 0 | 3 | 0 | 44.741 | 31.009 | 29.71 | 30.045 | 25.541 | 24.962 | 17.205 | 1 | 0 | 58.874 | 56.318 | 48.571 | 23.155 | 0 | 0 | 56 | 35.44 | [5 empty] | 0 | 14.696 | 15 | 1.5863 | 1.4327 | 0.91475 | 0.78947 | 0.64318 | 40.546
2006-05-17 | 19:58 | 0 | 21.324 | 0 | 2 | 0 | 46.209 | 43.08 | 29.445 | 29.805 | 26.215 | 24.987 | 17.155 | 1 | 0 | 58.851 | 56.273 | 48.548 | 23.155 | 0 | 0 | 56.047 | 35.44 | [5 empty] | 0 | 16.404 | 16 | 1.6009 | 1.4465 | 0.91534 | 0.78947 | 0.65702 | 41.0417
2006-05-17 | 19:59 | 0 | 21.373 | 0 | 2 | 0 | 46.622 | 45.819 | 29.42 | 29.587 | 26.625 | 25.132 | 17.205 | 1 | 0 | 58.785 | 56.296 | 48.639 | 23.155 | 0 | 0 | 56 | 35.464 | [5 empty] | 0 | 17.035 | 17 | 1.5863 | 1.4327 | 0.91475 | 0.78947 | 0.64318 | 40.546
2006-05-17 | 20:00 | 1 | 21.397 | 0 | 3 | 0 | 46.209 | 46.484 | 29.202 | 29.347 | 23.614 | 25.252 | 17.253 | 2 | 0 | 58.717 | 56.296 | 48.548 | 23.155 | 0 | 0 | 55.977 | 35.419 | [5 empty] | 21.397 | 16.862 | 18 | 1.5723 | 1.4194 | 0.91419 | 0.78947 | 0.6299 | 40.0614
2006-05-17 | 20:01 | 0 | 21.348 | 0 | 2 | 0 | 35.581 | 46.989 | 29.177 | 29.202 | 21.591 | 25.566 | 17.18 | 0 | 0 | 58.74 | 56.273 | 48.571 | 23.131 | 0 | 0 | 55.956 | 35.44 | [5 empty] | 0 | 6.379 | 19 | 1.5936 | 1.4396 | 0.91505 | 0.78947 | 0.6501 | 40.795
2006-05-17 | 20:02 | 0 | 21.324 | 1 | 2 | 0 | 31.948 | 40.047 | 29.347 | 29.106 | 20.436 | 25.637 | 17.253 | 0 | 0 | 58.806 | 56.25 | 48.755 | 23.155 | 0 | 0 | 55.977 | 35.419 | [5 empty] | 0 | 2.842 | 20 | 1.5723 | 1.4194 | 0.91419 | 0.78947 | 0.6299 | 40.0614
2006-05-17 | 20:03 | 0 | 21.348 | 0 | 2 | 0 | 30.769 | 34.007 | 29.445 | 29.131 | 20.046 | 25.732 | 17.205 | 1 | 0 | 58.762 | 56.318 | 48.594 | 23.155 | 0 | 0 | 55.977 | 35.44 | [5 empty] | 0 | 1.638 | 21 | 1.5863 | 1.4327 | 0.91475 | 0.78947 | 0.64318 | 40.546
2006-05-17 | 20:04 | 0 | 21.348 | 0 | 2 | 0 | 30.286 | 31.924 | 29.781 | 29.445 | 19.377 | 25.926 | 17.18 | 0 | 0 | 58.785 | 56.296 | 48.732 | 23.106 | 0 | 0 | 55.909 | 35.44 | [5 empty] | 0 | 0.841 | 22 | 1.5936 | 1.4396 | 0.91505 | 0.78947 | 0.6501 | 40.795
2006-05-17 | 20:05 | 0 | 21.324 | 0 | 2 | 0 | 30.166 | 31.129 | 29.925 | 29.54 | 19.427 | 26.046 | 17.18 | 0 | 0 | 58.74 | 56.273 | 48.639 | 23.155 | 0 | 0 | 55.886 | 35.488 | [5 empty] | 0 | 0.626 | 23 | 1.5936 | 1.4396 | 0.91505 | 0.78947 | 0.6501 | 40.795
2006-05-17 | 20:06 | 0 | 21.348 | 0 | 2 | 0 | 30.094 | 30.673 | 30.094 | 29.854 | 19.377 | 26.12 | 17.18 | 0 | 0 | 58.74 | 56.273 | 48.662 | 23.131 | 0 | 0 | 55.932 | 35.488 | [5 empty] | 0 | 0.24 | 24 | 1.5936 | 1.4396 | 0.91505 | 0.78947 | 0.6501 | 40.795
2006-05-17 | 20:07 | 0 | 21.348 | 0 | 2 | 0 | 30.264 | 30.504 | 30.141 | 30.07 | 18.982 | 26.215 | 17.253 | 0 | 0 | 58.806 | 56.25 | 48.639 | 23.131 | 0 | 0 | 55.932 | 35.512 | [5 empty] | 0 | 0.194 | 25 | 1.5723 | 1.4194 | 0.91419 | 0.78947 | 0.6299 | 40.0614
2006-05-17 | 20:08 | 0 | 21.324 | 0 | 2 | 0 | 30.479 | 30.479 | 30.215 | 30.19 | 19.181 | 26.336 | 17.13 | 0 | 0 | 58.806 | 56.273 | 48.685 | 23.155 | 0 | 0 | 55.956 | 35.536 | [5 empty] | 0 | 0.289 | 26 | 1.6081 | 1.4534 | 0.91564 | 0.78947 | 0.66394 | 41.2862
2006-05-17 | 20:09 | 0 | 21.348 | 0 | 1 | 0 | 30.551 | 30.6 | 30.19 | 30.215 | 19.254 | 26.287 | 17.23 | 0 | 0 | 58.762 | 56.296 | 48.732 | 23.131 | 0 | 0 | 55.909 | 35.488 | [5 empty] | 0 | 0.336 | 27 | 1.579 | 1.4257 | 0.91446 | 0.78947 | 0.63626 | 40.2947
2006-05-17 | 20:10 | 0 | 21.348 | 0 | 2 | 0 | 31.708 | 30.72 | 30.19 | 30.286 | 26.287 | 26.12 | 17.205 | 0 | 0 | 58.717 | 56.273 | 48.755 | 23.131 | 0 | 0 | 55.886 | 35.464 | [5 empty] | 0 | 1.422 | 28 | 1.5863 | 1.4327 | 0.91475 | 0.78947 | 0.64318 | 40.546
2006-05-17 | 20:11 | 0 | 21.373 | 0 | 2 | 0 | 47.103 | 30.818 | 30.021 | 30.286 | 23.614 | 25.951 | 17.253 | 1 | 0 | 58.785 | 56.229 | 48.571 | 23.155 | 0 | 0 | 55.886 | 35.512 | [5 empty] | 0 | 16.817 | 29 | 1.5723 | 1.4194 | 0.91419 | 0.78947 | 0.6299 | 40.0614
2006-05-17 | 20:12 | 0 | 21.373 | 0 | 2 | 0 | 36.851 | 37.72 | 29.876 | 30.239 | 21.059 | 26.046 | 17.23 | 0 | 0 | 58.717 | 56.229 | 48.639 | 23.155 | 0 | 0 | 55.841 | 35.512 | [5 empty] | 0 | 6.612 | 30 | 1.579 | 1.4257 | 0.91446 | 0.78947 | 0.63626 | 40.2947
2006-05-17 | 20:13 | 0 | 21.348 | 1 | 2 | 0 | 32.62 | 42.774 | 29.805 | 30.045 | 20.34 | 25.951 | 17.253 | 0 | 0 | 58.694 | 56.229 | 48.662 | 23.18 | 0 | 0 | 55.862 | 35.536 | [5 empty] | 0 | 2.575 | 31 | 1.5723 | 1.4194 | 0.91419 | 0.78947 | 0.6299 | 40.0614
2006-05-17 | 20:14 | 0 | 21.373 | 0 | 2 | 0 | 31.443 | 35.84 | 29.781 | 29.83 | 19.822 | 26.095 | 17.303 | 0 | 0 | 58.717 | 56.184 | 48.685 | 23.155 | 0 | 0 | 55.841 | 35.488 | [5 empty] | 0 | 1.613 | 32 | 1.5578 | 1.4055 | 0.9136 | 0.78947 | 0.61606 | 39.5474
2006-05-17 | 20:15 | 0 | 21.348 | 0 | 1 | 0 | 30.889 | 32.833 | 29.445 | 29.685 | 19.674 | 25.975 | 17.23 | 1 | 0 | 58.717 | 56.161 | 48.548 | 23.155 | 0 | 0 | 55.818 | 35.488 | [5 empty] | 0 | 1.204 | 33 | 1.579 | 1.4257 | 0.91446 | 0.78947 | 0.63626 | 40.2947
2006-05-17 | 20:16 | 0 | 21.385 | 0 | 2 | 0 | 30.516 | 31.745 | 29.31 | 29.479 | 19.983 | 26.203 | 17.218 | 0 | 0 | 58.683 | 56.218 | 48.606 | 23.143 | 0 | 0 | 55.83 | 35.5 | [5 empty] | 0 | 1.037 | 34 | 1.5825 | 1.4291 | 0.9146 | 0.78947 | 0.63958 | 40.4156
2006-05-17 | 20:17 | 0 | 21.385 | 0 | 2 | 0 | 30.372 | 31.286 | 29.455 | 29.432 | 19.737 | 26.299 | 17.218 | 0 | 0 | 58.705 | 56.172 | 48.606 | 23.192 | 0 | 0 | 55.851 | 35.476 | [5 empty] | 0 | 0.94 | 35 | 1.5825 | 1.4291 | 0.9146 | 0.78947 | 0.63958 | 40.4156
2006-05-17 | 20:18 | 0 | 21.385 | 0 | 1 | 0 | 30.082 | 30.828 | 29.19 | 29.334 | 20.106 | 26.588 | 17.243 | 0 | 0 | 58.683 | 56.195 | 48.674 | 23.143 | 0 | 0 | 55.806 | 35.5 | [5 empty] | 0 | 0.748 | 36 | 1.5752 | 1.4221 | 0.91431 | 0.78947 | 0.63266 | 40.1631
2006-05-17 | 20:19 | 0 | 21.36 | 0 | 2 | 0 | 29.938 | 30.563 | 29.168 | 29.383 | 20.207 | 26.637 | 17.192 | 0 | 0 | 58.616 | 56.195 | 48.697 | 23.168 | 0 | 0 | 55.806 | 35.476 | [5 empty] | 0 | 0.555 | 37 | 1.5901 | 1.4363 | 0.91491 | 0.78947 | 0.64678 | 40.6757
2006-05-17 | 20:20 | 0 | 21.409 | 0 | 2 | 0 | 29.793 | 30.347 | 29.045 | 29.263 | 19.787 | 26.542 | 17.29 | 0 | 0 | 58.639 | 56.172 | 48.583 | 23.168 | 0 | 0 | 55.783 | 35.5 | [5 empty] | 0 | 0.53 | 38 | 1.5616 | 1.4091 | 0.91375 | 0.78947 | 0.61965 | 39.682
2006-05-17 | 20:21 | 0 | 21.385 | 0 | 1 | 0 | 29.864 | 30.227 | 29.023 | 29.239 | 27.191 | 26.588 | 17.366 | 0 | 0 | 58.639 | 56.172 | 48.583 | 23.192 | 0 | 0 | 55.83 | 35.524 | [5 empty] | 0 | 0.625 | 39 | 1.5394 | 1.3881 | 0.91285 | 0.78947 | 0.59862 | 38.8859
2006-05-17 | 20:22 | 0 | 21.385 | 0 | 2 | 0 | 48.307 | 30.058 | 28.974 | 29.094 | 24.251 | 26.662 | 17.316 | 0 | 0 | 58.594 | 56.105 | 48.559 | 23.168 | 0 | 0 | 55.83 | 35.5 | [5 empty] | 0 | 19.213 | 40 | 1.554 | 1.4019 | 0.91344 | 0.78947 | 0.61246 | 39.4122
2006-05-17 | 20:23 | 0 | 21.336 | 0 | 1 | 0 | 39.308 | 32.154 | 28.998 | 29.119 | 21.554 | 26.662 | 17.391 | 1 | 0 | 58.594 | 56.126 | 48.492 | 23.143 | 0 | 0 | 55.806 | 35.5 | [5 empty] | 0 | 10.189 | 41 | 1.5321 | 1.3812 | 0.91256 | 0.78947 | 0.5917 | 38.619
2006-05-17 | 20:24 | 0 | 21.314 | 1 | 2 | 0 | 32.704 | 44.291 | 28.734 | 28.878 | 20.328 | 26.443 | 17.366 | 0 | 0 | 58.571 | 56.126 | 48.513 | 23.168 | 0 | 0 | 55.76 | 35.476 | [5 empty] | 0 | 3.826 | 42 | 1.5394 | 1.3881 | 0.91285 | 0.78947 | 0.59862 | 38.8859
2006-05-17 | 20:25 | 0 | 21.314 | 0 | 2 | 0 | 30.732 | 39.167 | 28.709 | 28.78 | 20.156 | 26.228 | 17.414 | 0 | 0 | 58.571 | 56.105 | 48.513 | 23.143 | 0 | 0 | 55.783 | 35.5 | [5 empty] | 0 | 1.952 | 43 | 1.5254 | 1.3748 | 0.91229 | 0.78947 | 0.58533 | 38.3712
2006-05-17 | 20:26 | 0 | 21.329 | 0 | 1 | 0 | 29.977 | 33.565 | 28.604 | 28.748 | 20.026 | 26.002 | 17.283 | 0 | 0 | 58.518 | 56.075 | 48.461 | 23.136 | 0 | 0 | 55.683 | 35.517 | [5 empty] | 0 | 1.229 | 44 | 1.5636 | 1.4111 | 0.91383 | 0.78947 | 0.62159 | 39.7541
2006-05-17 | 20:27 | 0 | 21.36 | 0 | 2 | 0 | 29.673 | 31.48 | 28.734 | 28.66 | 19.958 | 26.058 | 17.341 | 0 | 0 | 58.571 | 56.105 | 48.513 | 23.143 | 0 | 0 | 55.76 | 35.524 | [5 empty] | 0 | 1.013 | 45 | 1.5467 | 1.395 | 0.91315 | 0.78947 | 0.60554 | 39.1503
2006-05-17 | 20:28 | 0 | 21.385 | 0 | 1 | 0 | 29.455 | 30.587 | 28.66 | 28.613 | 20.229 | 26.203 | 17.366 | 0 | 0 | 58.548 | 56.058 | 48.559 | 23.168 | 0 | 0 | 55.76 | 35.476 | [5 empty] | 0 | 0.842 | 46 | 1.5394 | 1.3881 | 0.91285 | 0.78947 | 0.59862 | 38.8859
2006-05-17 | 20:29 | 0 | 21.36 | 0 | 1 | 0 | 29.359 | 30.251 | 28.589 | 28.564 | 20.008 | 26.228 | 17.391 | 1 | 0 | 58.527 | 56.082 | 48.606 | 23.168 | 0 | 0 | 55.713 | 35.5 | [5 empty] | 0 | 0.795 | 47 | 1.5321 | 1.3812 | 0.91256 | 0.78947 | 0.5917 | 38.619
2006-05-17 | 20:30 | 0 | 21.336 | 0 | 2 | 0 | 29.168 | 29.864 | 28.54 | 28.589 | 20.182 | 26.132 | 17.341 | 0 | 0 | 58.594 | 56.082 | 48.65 | 23.143 | 0 | 0 | 55.806 | 35.524 | [5 empty] | 0 | 0.579 | 48 | 1.5467 | 1.395 | 0.91315 | 0.78947 | 0.60554 | 39.1503
2006-05-17 | 20:31 | 0 | 21.289 | 0 | 1 | 0 | 29.07 | 29.673 | 28.564 | 28.54 | 19.787 | 26.203 | 17.391 | 0 | 0 | 58.616 | 56.035 | 48.65 | 23.143 | 0 | 0 | 55.806 | 35.5 | [5 empty] | 0 | 0.53 | 49 | 1.5321 | 1.3812 | 0.91256 | 0.78947 | 0.5917 | 38.619
2006-05-17 | 20:32 | 0 | 21.36 | 0 | 2 | 0 | 29.045 | 29.432 | 28.444 | 28.491 | 25.624 | 26.108 | 17.341 | 0 | 0 | 58.527 | 56.082 | 48.606 | 23.143 | 0 | 0 | 55.783 | 35.5 | [5 empty] | 0 | 0.554 | 50 | 1.5467 | 1.395 | 0.91315 | 0.78947 | 0.60554 | 39.1503
2006-05-17 | 20:33 | 0 | 21.36 | 0 | 1 | 0 | 46.564 | 29.383 | 28.444 | 28.613 | 24.734 | 26.154 | 17.341 | 0 | 0 | 58.527 | 56.035 | 48.445 | 23.143 | 0 | 0 | 55.736 | 35.5 | [5 empty] | 0 | 17.951 | 51 | 1.5467 | 1.395 | 0.91315 | 0.78947 | 0.60554 | 39.1503
2006-05-17 | 20:34 | 0 | 21.265 | 0 | 2 | 0 | 41.234 | 29.938 | 28.444 | 28.469 | 20.951 | 25.889 | 17.243 | 1 | 0 | 58.527 | 56.218 | 48.606 | 23.168 | 0 | 0 | 55.76 | 35.548 | [5 empty] | 0 | 12.765 | 52 | 1.5752 | 1.4221 | 0.91431 | 0.78947 | 0.63266 | 40.1631
2006-05-17 | 20:35 | 0 | 21.336 | 0 | 1 | 0 | 32.986 | 42.245 | 28.3 | 28.444 | 19.787 | 26.058 | 17.341 | 0 | 0 | 58.505 | 56.195 | 48.492 | 23.168 | 0 | 0 | 55.692 | 35.569 | [5 empty] | 0 | 4.542 | 53 | 1.5467 | 1.395 | 0.91315 | 0.78947 | 0.60554 | 39.1503
2006-05-17 | 20:36 | 0 | 21.336 | 1 | 2 | 0 | 30.526 | 40.375 | 28.309 | 28.407 | 19.872 | 25.926 | 17.353 | 0 | 0 | 58.427 | 55.979 | 48.618 | 23.111 | 0 | 0 | 55.589 | 35.514 | [5 empty] | 0 | 2.119 | 54 | 1.5432 | 1.3917 | 0.91301 | 0.78947 | 0.60222 | 39.0237
2006-05-17 | 20:37 | 0 | 21.307 | 0 | 2 | 0 | 29.641 | 33.916 | 28.314 | 28.437 | 19.95 | 25.786 | 17.358 | 0 | 0 | 58.427 | 55.956 | 48.436 | 23.111 | 0 | 0 | 55.727 | 35.514 | [5 empty] | 0 | 1.204 | 55 | 1.5418 | 1.3903 | 0.91295 | 0.78947 | 0.60083 | 38.9708
2006-05-17 | 20:38 | 0 | 21.307 | 0 | 1 | 0 | 29.231 | 31.254 | 28.268 | 28.194 | 19.704 | 25.882 | 17.409 | 0 | 0 | 58.516 | 55.956 | 48.55 | 23.089 | 0 | 0 | 55.727 | 35.49 | [5 empty] | 0 | 1.037 | 56 | 1.5269 | 1.3762 | 0.91235 | 0.78947 | 0.58672 | 38.4253
2006-05-17 | 20:39 | 0 | 21.307 | 0 | 2 | 0 | 29.111 | 30.242 | 28.339 | 28.123 | 19.704 | 25.882 | 17.308 | 0 | 0 | 58.45 | 55.956 | 48.436 | 23.111 | 0 | 0 | 55.636 | 35.514 | [5 empty] | 0 | 0.988 | 57 | 1.5563 | 1.4041 | 0.91354 | 0.78947 | 0.61467 | 39.4955
2006-05-17 | 20:40 | 0 | 21.307 | 0 | 1 | 0 | 28.868 | 29.761 | 28.194 | 28.17 | 19.975 | 25.835 | 17.308 | 0 | 0 | 58.427 | 55.911 | 48.573 | 23.136 | 0 | 0 | 55.613 | 35.49 | [5 empty] | 0 | 0.698 | 58 | 1.5563 | 1.4041 | 0.91354 | 0.78947 | 0.61467 | 39.4955
2006-05-17 | 20:41 | 0 | 21.353 | 0 | 1 | 0 | 28.797 | 29.543 | 28.05 | 28.099 | 20.026 | 25.713 | 17.333 | 0 | 0 | 58.45 | 55.911 | 48.412 | 23.089 | 0 | 0 | 55.589 | 35.469 | [5 empty] | 0 | 0.698 | 59 | 1.549 | 1.3972 | 0.91324 | 0.78947 | 0.60775 | 39.2343
2006-05-17 | 20:42 | 0 | 21.297 | 0 | 2 | 0 | 28.67 | 29.199 | 27.996 | 28.042 | 19.82 | 25.73 | 17.301 | 1 | 0 | 58.397 | 55.881 | 48.429 | 23.057 | 0 | 0 | 55.536 | 35.459 | [5 empty] | 0 | 0.628 | 60 | 1.5583 | 1.4061 | 0.91362 | 0.78947 | 0.61661 | 39.5681
2006-05-17 | 20:43 | 0 | 21.307 | 0 | 1 | 0 | 28.653 | 29.087 | 28.05 | 28.148 | 24.195 | 25.786 | 17.333 | 0 | 0 | 58.404 | 55.911 | 48.389 | 23.16 | 0 | 0 | 55.475 | 35.49 | [5 empty] | 0 | 0.505 | 61 | 1.549 | 1.3972 | 0.91324 | 0.78947 | 0.60775 | 39.2343
2006-05-17 | 20:44 | 1 | 21.329 | 0 | 2 | 0 | 43.623 | 28.942 | 28.003 | 28.05 | 25.762 | 25.737 | 17.26 | 0 | 0 | 58.427 | 55.841 | 48.482 | 23.089 | 0 | 0 | 55.428 | 35.514 | [5 empty] | 21.329 | 15.573 | 62 | 1.5703 | 1.4174 | 0.91411 | 0.78947 | 0.62796 | 39.99
2006-05-17 | 20:45 | 0 | 21.282 | 0 | 2 | 0 | 42.659 | 29.207 | 28.194 | 28.05 | 22.27 | 25.762 | 17.283 | 0 | 0 | 58.358 | 55.888 | 48.527 | 23.111 | 0 | 0 | 55.361 | 35.49 | [5 empty] | 0 | 14.609 | 63 | 1.5636 | 1.4111 | 0.91383 | 0.78947 | 0.62159 | 39.7541
2006-05-17 | 20:46 | 0 | 21.297 | 0 | 1 | 0 | 33.235 | 40.38 | 28.027 | 27.978 | 21.064 | 25.713 | 17.283 | 1 | 0 | 58.358 | 55.865 | 48.366 | 23.089 | 0 | 0 | 55.361 | 35.469 | [5 empty] | 0 | 5.257 | 64 | 1.5636 | 1.4111 | 0.91383 | 0.78947 | 0.62159 | 39.7541
2006-05-17 | 20:47 | 0 | 21.282 | 1 | 2 | 0 | 30.266 | 41.368 | 28.003 | 28.027 | 20.777 | 25.762 | 17.26 | 0 | 0 | 58.381 | 55.865 | 48.366 | 23.089 | 0 | 0 | 55.361 | 35.469 | [5 empty] | 0 | 2.239 | 65 | 1.5703 | 1.4174 | 0.91411 | 0.78947 | 0.62796 | 39.99
2006-05-17 | 20:48 | 0 | 21.307 | 0 | 1 | 0 | 29.376 | 34.292 | 28.074 | 27.954 | 20.465 | 25.811 | 17.333 | 0 | 0 | 58.338 | 55.865 | 48.345 | 23.136 | 0 | 0 | 55.361 | 35.514 | [5 empty] | 0 | 1.422 | 66 | 1.549 | 1.3972 | 0.91324 | 0.78947 | 0.60775 | 39.2343
2006-05-17 | 20:49 | 0 | 21.307 | 0 | 2 | 0 | 28.967 | 31.11 | 28.074 | 27.905 | 20.026 | 25.811 | 17.333 | 0 | 0 | 58.358 | 55.865 | 48.389 | 23.136 | 0 | 0 | 55.314 | 35.49 | [5 empty] | 0 | 1.062 | 67 | 1.549 | 1.3972 | 0.91324 | 0.78947 | 0.60775 | 39.2343
2006-05-17 | 20:50 | 0 | 21.329 | 0 | 1 | 0 | 28.724 | 29.952 | 27.978 | 27.858 | 19.852 | 25.762 | 17.26 | 0 | 0 | 58.358 | 55.841 | 48.366 | 23.111 | 0 | 0 | 55.246 | 35.469 | [5 empty] | 0 | 0.866 | 68 | 1.5703 | 1.4174 | 0.91411 | 0.78947 | 0.62796 | 39.99
2006-05-17 | 20:51 | 0 | 21.297 | 0 | 2 | 0 | 28.596 | 29.415 | 27.922 | 27.897 | 20.141 | 25.634 | 17.202 | 0 | 0 | 58.329 | 55.811 | 48.291 | 23.104 | 0 | 0 | 55.237 | 35.414 | [5 empty] | 0 | 0.699 | 69 | 1.5872 | 1.4335 | 0.91479 | 0.78947 | 0.64401 | 40.576
2006-05-17 | 20:52 | 0 | 21.233 | 0 | 1 | 0 | 28.533 | 29.158 | 27.929 | 27.905 | 19.928 | 25.713 | 17.308 | 0 | 0 | 58.315 | 55.818 | 48.459 | 23.136 | 0 | 0 | 55.246 | 35.469 | [5 empty] | 0 | 0.628 | 70 | 1.5563 | 1.4041 | 0.91354 | 0.78947 | 0.61467 | 39.4955
2006-05-17 | 20:53 | 0 | 21.282 | 0 | 2 | 0 | 28.412 | 28.942 | 27.834 | 27.905 | 20.149 | 25.737 | 17.235 | 0 | 0 | 58.338 | 55.795 | 48.345 | 23.111 | 0 | 0 | 55.2 | 35.397 | [5 empty] | 0 | 0.507 | 71 | 1.5776 | 1.4244 | 0.9144 | 0.78947 | 0.63488 | 40.2441
2006-05-17 | 20:54 | 0 | 21.257 | 0 | 1 | 0 | 28.363 | 28.868 | 27.834 | 27.883 | 21.738 | 25.786 | 17.358 | 0 | 0 | 58.315 | 55.795 | 48.298 | 23.089 | 0 | 0 | 55.153 | 35.421 | [5 empty] | 0 | 0.48 | 72 | 1.5418 | 1.3903 | 0.91295 | 0.78947 | 0.60083 | 38.9708
2006-05-17 | 20:55 | 0 | 21.25 | 0 | 2 | 0 | 39.736 | 28.645 | 27.947 | 27.947 | 25.995 | 25.779 | 17.177 | 0 | 0 | 58.308 | 55.743 | 48.244 | 23.079 | 0 | 0 | 55.055 | 35.366 | [5 empty] | 0 | 11.789 | 73 | 1.5945 | 1.4404 | 0.91509 | 0.78947 | 0.65093 | 40.8247
2006-05-17 | 20:56 | 0 | 21.307 | 0 | 1 | 0 | 43.843 | 28.785 | 27.966 | 28.013 | 22.714 | 25.725 | 17.321 | 1 | 0 | 58.32 | 55.825 | 48.489 | 23.148 | 0 | 0 | 55.137 | 35.454 | [5 empty] | 0 | 15.83 | 74 | 1.5525 | 1.4005 | 0.91339 | 0.78947 | 0.61107 | 39.36
2006-05-17 | 20:57 | 0 | 21.275 | 0 | 2 | 1 | 33.393 | 39.385 | 27.78 | 27.826 | 21.034 | 25.659 | 17.303 | 0 | 0 | 58.281 | 55.718 | 48.265 | 23.106 | 0 | 0 | 55.076 | 35.462 | [5 empty] | 0 | 5.567 | 75 | 1.5578 | 1.4055 | 0.9136 | 0.78947 | 0.61606 | 39.5474
2006-05-17 | 20:58 | 0 | 21.228 | 0 | 2 | 0 | 30.092 | 41.1 | 27.682 | 27.947 | 21.132 | 25.659 | 17.255 | 1 | 0 | 58.327 | 55.762 | 48.265 | 23.106 | 0 | 0 | 55.053 | 35.462 | [5 empty] | 0 | 2.145 | 0 | 1.5717 | 1.4188 | 0.91416 | 0.78947 | 0.62934 | 40.041
2006-05-17 | 20:59 | 0 | 21.275 | 1 | 1 | 0 | 29.104 | 33.909 | 27.851 | 27.802 | 20.627 | 25.853 | 17.205 | 0 | 0 | 58.327 | 55.718 | 48.312 | 23.106 | 0 | 0 | 55.006 | 35.462 | [5 empty] | 0 | 1.302 | 1 | 1.5863 | 1.4327 | 0.69671 | 0.57143 | 0.86123 | 54.2914
2006-05-17 | 21:00 | 0 | 21.275 | 0 | 2 | 0 | 28.743 | 30.766 | 27.851 | 27.851 | 20.436 | 25.803 | 17.328 | 0 | 0 | 58.304 | 55.739 | 48.242 | 23.106 | 0 | 0 | 54.978 | 35.454 | [5 empty] | 0 | 0.892 | 2 | 1.5505 | 1.3986 | 0.69526 | 0.57143 | 0.82718 | 53.3498
2006-05-17 | 21:01 | 0 | 21.253 | 0 | 1 | 0 | 28.454 | 29.584 | 27.706 | 27.586 | 20.192 | 25.634 | 17.23 | 0 | 0 | 58.26 | 55.762 | 48.312 | 23.155 | 0 | 0 | 54.983 | 35.462 | [5 empty] | 0 | 0.868 | 3 | 1.579 | 1.4257 | 0.69641 | 0.57143 | 0.85431 | 54.1035
2006-05-17 | 21:02 | 0 | 21.299 | 0 | 2 | 0 | 28.28 | 29.074 | 27.701 | 27.677 | 19.991 | 25.654 | 17.225 | 0 | 0 | 58.299 | 55.711 | 48.261 | 23.077 | 0 | 0 | 54.887 | 35.385 | [5 empty] | 0 | 0.603 | 4 | 1.5805 | 1.4271 | 0.69647 | 0.57143 | 0.85569 | 54.1412
2006-05-17 | 21:03 | 0 | 21.174 | 0 | 2 | 0 | 28.231 | 28.81 | 27.821 | 27.821 | 19.792 | 25.605 | 17.248 | 0 | 0 | 58.299 | 55.711 | 48.214 | 23.077 | 0 | 0 | 54.931 | 35.385 | [5 empty] | 0 | 0.41 | 5 | 1.5738 | 1.4208 | 0.6962 | 0.57143 | 0.84933 | 53.9671
2006-05-17 | 21:04 | 0 | 21.253 | 0 | 1 | 0 | 28.211 | 28.67 | 27.755 | 27.755 | 19.996 | 25.659 | 17.205 | 0 | 0 | 58.238 | 55.718 | 48.289 | 23.131 | 0 | 0 | 54.915 | 35.438 | [5 empty] | 0 | 0.456 | 6 | 1.5863 | 1.4327 | 0.69671 | 0.57143 | 0.86123 | 54.2914
2006-05-17 | 21:05 | 0 | 21.253 | 0 | 2 | 0 | 28.116 | 28.55 | 27.731 | 27.66 | 19.551 | 25.659 | 17.18 | 0 | 0 | 58.238 | 55.694 | 48.265 | 23.106 | 0 | 0 | 54.938 | 35.39 | [5 empty] | 0 | 0.456 | 7 | 1.5936 | 1.4396 | 0.697 | 0.57143 | 0.86815 | 54.4777
2006-05-17 | 21:06 | 0 | 21.253 | 0 | 2 | 0 | 35.297 | 28.476 | 27.682 | 27.682 | 25.178 | 25.659 | 17.13 | 0 | 0 | 58.215 | 55.694 | 48.198 | 23.082 | 0 | 0 | 54.915 | 35.414 | [5 empty] | 0 | 7.615 | 8 | 1.6081 | 1.4534 | 0.69759 | 0.57143 | 0.88199 | 54.8451
2006-05-17 | 21:07 | 0 | 21.253 | 0 | 1 | 0 | 43.896 | 28.43 | 27.682 | 27.635 | 22.601 | 25.659 | 17.155 | 1 | 0 | 58.215 | 55.671 | 48.198 | 23.106 | 0 | 0 | 54.891 | 35.462 | [5 empty] | 0 | 16.261 | 9 | 1.6009 | 1.4465 | 0.6973 | 0.57143 | 0.87507 | 54.6622
2006-05-17 | 21:08 | 0 | 21.223 | 0 | 2 | 0 | 33.177 | 38.839 | 27.75 | 27.581 | 21.27 | 25.605 | 17.125 | 0 | 0 | 58.21 | 55.643 | 48.375 | 23.028 | 0 | 0 | 54.887 | 35.385 | [5 empty] | 0 | 5.596 | 10 | 1.6096 | 1.4548 | 0.69765 | 0.57143 | 0.88337 | 54.8814
2006-05-17 | 21:09 | 0 | 21.245 | 0 | 2 | 0 | 29.749 | 39.755 | 27.652 | 27.63 | 20.407 | 25.612 | 17.18 | 1 | 0 | 58.169 | 55.694 | 48.312 | 23.106 | 0 | 0 | 54.868 | 35.414 | [5 empty] | 0 | 2.119 | 11 | 1.5936 | 1.4396 | 0.697 | 0.57143 | 0.86815 | 54.4777
2006-05-17 | 21:10 | 0 | 21.223 | 1 | 1 | 0 | 28.81 | 32.847 | 27.557 | 27.532 | 20.038 | 25.654 | 17.15 | 0 | 0 | 58.165 | 55.643 | 48.17 | 23.052 | 0 | 0 | 54.817 | 35.361 | [5 empty] | 0 | 1.278 | 12 | 1.6023 | 1.4479 | 0.69736 | 0.57143 | 0.87645 | 54.6989
2006-05-17 | 21:11 | 0 | 21.253 | 0 | 2 | 0 | 28.43 | 30.212 | 27.66 | 27.562 | 19.97 | 25.683 | 17.205 | 0 | 0 | 58.169 | 55.601 | 48.221 | 23.082 | 0 | 0 | 54.8 | 35.39 | [5 empty] | 0 | 0.868 | 13 | 1.5863 | 1.4327 | 0.69671 | 0.57143 | 0.86123 | 54.2914
2006-05-17 | 21:12 | 0 | 21.223 | 0 | 2 | 0 | 28.206 | 29.244 | 27.677 | 27.532 | 20.038 | 25.774 | 17.15 | 0 | 0 | 58.187 | 55.62 | 48.352 | 23.028 | 0 | 0 | 54.772 | 35.361 | [5 empty] | 0 | 0.674 | 14 | 1.6023 | 1.4479 | 0.69736 | 0.57143 | 0.87645 | 54.6989
2006-05-17 | 21:13 | 0 | 21.253 | 0 | 2 | 0 | 28.165 | 28.864 | 27.515 | 27.586 | 20.242 | 25.49 | 17.18 | 0 | 0 | 58.169 | 55.624 | 48.221 | 23.106 | 0 | 0 | 55.557 | 34.732 | [5 empty] | 0 | 0.579 | 15 | 1.5936 | 1.4396 | 0.697 | 0.57143 | 0.86815 | 54.4777
2006-05-17 | 21:14 | 0 | 21.223 | 0 | 1 | 0 | 27.991 | 28.52 | 27.557 | 27.63 | 20.038 | 25.558 | 17.15 | 0 | 0 | 58.165 | 55.459 | 48.214 | 23.028 | 3 | 0 | 59.666 | 22.812 | [5 empty] | 0 | 0.361 | 16 | 1.6023 | 1.4479 | 0.69736 | 0.57143 | 0.87645 | 54.6989
2006-05-17 | 21:15 | 0 | 21.223 | 0 | 2 | 0 | 27.991 | 28.327 | 27.486 | 27.532 | 19.915 | 25.318 | 17.2 | 0 | 0 | 58.142 | 55.321 | 47.115 | 23.052 | 0 | 0 | 60.25 | 21.174 | [5 empty] | 0 | 0.459 | 17 | 1.5878 | 1.434 | 0.69677 | 0.57143 | 0.86261 | 54.3288
2006-05-17 | 21:16 | 0 | 21.228 | 0 | 2 | 0 | 27.866 | 28.275 | 27.552 | 27.598 | 19.933 | 25.335 | 17.167 | 0 | 0 | 58.121 | 55.207 | 45.852 | 23.094 | 0 | 0 | 60.25 | 21.216 | [5 empty] | 0 | 0.268 | 18 | 1.5974 | 1.4432 | 0.69716 | 0.57143 | 0.87175 | 54.5738
2006-05-17 | 21:17 | 0 | 21.24 | 0 | 2 | 0 | 31.477 | 28.251 | 27.672 | 27.456 | 25.794 | 25.311 | 17.218 | 0 | 0 | 58.076 | 55.209 | 44.867 | 23.094 | 0 | 0 | 60.138 | 21.601 | [5 empty] | 0 | 4.021 | 19 | 1.5825 | 1.4291 | 0.69656 | 0.57143 | 0.85763 | 54.1939
2006-05-17 | 21:18 | 0 | 21.216 | 0 | 1 | 0 | 44.82 | 28.177 | 27.552 | 27.481 | 23.842 | 25.264 | 17.265 | 1 | 0 | 58.076 | 55.186 | 44.006 | 23.094 | 0 | 0 | 59.981 | 22.035 | [5 empty] | 0 | 17.339 | 20 | 1.5688 | 1.416 | 0.696 | 0.57143 | 0.84462 | 53.8375
2006-05-17 | 21:19 | 0 | 21.265 | 0 | 2 | 0 | 33.431 | 38.366 | 27.527 | 27.503 | 22.108 | 25.24 | 17.243 | 0 | 0 | 58.098 | 55.162 | 43.465 | 23.072 | 0 | 0 | 59.892 | 22.444 | [5 empty] | 0 | 5.928 | 21 | 1.5752 | 1.4221 | 0.69626 | 0.57143 | 0.85071 | 54.0051
2006-05-17 | 21:20 | 0 | 21.24 | 0 | 2 | 0 | 29.744 | 39.66 | 27.552 | 27.456 | 21.579 | 25.264 | 17.192 | 0 | 0 | 58.053 | 55.116 | 42.831 | 23.094 | 0 | 0 | 59.757 | 22.829 | [5 empty] | 0 | 2.288 | 22 | 1.5901 | 1.4363 | 0.69686 | 0.57143 | 0.86483 | 54.3885
2006-05-17 | 21:21 | 0 | 21.216 | 0 | 2 | 0 | 28.709 | 32.632 | 27.552 | 27.576 | 21.289 | 25.144 | 17.243 | 0 | 0 | 58.032 | 55.139 | 42.501 | 23.094 | 0 | 0 | 59.691 | 23.192 | [5 empty] | 0 | 1.133 | 23 | 1.5752 | 1.4221 | 0.69626 | 0.57143 | 0.85071 | 54.0051
2006-05-17 | 21:22 | 0 | 21.24 | 1 | 2 | 0 | 28.322 | 29.889 | 27.745 | 27.552 | 20.882 | 25.24 | 17.142 | 1 | 0 | 58.076 | 55.116 | 42.291 | 23.094 | 0 | 0 | 59.579 | 23.408 | [5 empty] | 0 | 0.77 | 24 | 1.6046 | 1.4501 | 0.69745 | 0.57143 | 0.87867 | 54.7575
2006-05-17 | 21:23 | 0 | 21.24 | 0 | 2 | 0 | 28.13 | 29.045 | 27.696 | 27.527 | 20.713 | 25.144 | 17.265 | 0 | 0 | 58.032 | 55.092 | 42.126 | 23.168 | 0 | 0 | 59.488 | 23.602 | [5 empty] | 0 | 0.603 | 25 | 1.5688 | 1.416 | 0.696 | 0.57143 | 0.84462 | 53.8375
2006-05-17 | 21:24 | 0 | 21.24 | 0 | 1 | 0 | 28.035 | 28.586 | 27.503 | 27.407 | 20.64 | 25.19 | 17.243 | 0 | 0 | 58.053 | 55.048 | 42.032 | 23.239 | 0 | 0 | 59.353 | 23.793 | [5 empty] | 0 | 0.628 | 26 | 1.5752 | 1.4221 | 0.69626 | 0.57143 | 0.85071 | 54.0051
2006-05-17 | 21:25 | 0 | 21.24 | 0 | 2 | 0 | 27.841 | 28.322 | 27.503 | 27.432 | 20.495 | 25.144 | 17.218 | 0 | 0 | 58.032 | 55.071 | 41.867 | 23.239 | 0 | 0 | 59.264 | 24.058 | [5 empty] | 0 | 0.409 | 27 | 1.5825 | 1.4291 | 0.69656 | 0.57143 | 0.85763 | 54.1939
2006-05-17 | 21:26 | 0 | 21.24 | 0 | 2 | 0 | 27.866 | 28.202 | 27.456 | 27.647 | 20.473 | 25.286 | 17.142 | 0 | 0 | 58.009 | 54.978 | 41.844 | 23.217 | 4 | 0 | 60.654 | 20.473 | [5 empty] | 0 | 0.219 | 28 | 1.6046 | 1.4501 | 0.69745 | 0.57143 | 0.87867 | 54.7575
2006-05-17 | 21:27 | 0 | 21.289 | 0 | 2 | 0 | 27.792 | 28.177 | 27.576 | 27.456 | 20.617 | 25.144 | 17.29 | 0 | 0 | 57.987 | 54.796 | 41.351 | 23.217 | 0 | 0 | 60.7 | 20.008 | [5 empty] | 0 | 0.336 | 29 | 1.5616 | 1.4091 | 0.69571 | 0.57143 | 0.8377 | 53.6453
2006-05-17 | 21:28 | 1 | 21.265 | 0 | 2 | 0 | 28.756 | 28.057 | 27.576 | 27.481 | 25.938 | 25.166 | 17.243 | 0 | 0 | 57.941 | 54.726 | 40.834 | 23.192 | 0 | 0 | 60.497 | 20.204 | [5 empty] | 21.265 | 1.275 | 30 | 1.5752 | 1.4221 | 0.69626 | 0.57143 | 0.85071 | 54.0051
2006-05-17 | 21:29 | 0 | 21.289 | 0 | 2 | 0 | 43.913 | 28.01 | 27.623 | 27.623 | 23.938 | 25.166 | 17.243 | 1 | 0 | 57.941 | 54.702 | 40.176 | 23.168 | 0 | 0 | 60.319 | 20.593 | [5 empty] | 0 | 16.29 | 31 | 1.5752 | 1.4221 | 0.69626 | 0.57143 | 0.85071 | 54.0051
2006-05-17 | 21:30 | 0 | 21.289 | 0 | 2 | 0 | 33.22 | 38.32 | 27.503 | 27.647 | 22.059 | 25.095 | 17.29 | 0 | 0 | 57.92 | 54.681 | 39.471 | 23.143 | 0 | 0 | 60.138 | 21.145 | [5 empty] | 0 | 5.573 | 32 | 1.5616 | 1.4091 | 0.69571 | 0.57143 | 0.8377 | 53.6453
2006-05-17 | 21:31 | 0 | 21.289 | 0 | 2 | 0 | 29.504 | 37.966 | 27.503 | 27.527 | 21.145 | 25.19 | 17.316 | 0 | 0 | 57.941 | 54.658 | 39.095 | 23.143 | 0 | 0 | 59.96 | 21.601 | [5 empty] | 0 | 1.977 | 33 | 1.554 | 1.4019 | 0.6954 | 0.57143 | 0.8305 | 53.4436
2006-05-17 | 21:32 | 0 | 21.311 | 0 | 2 | 0 | 28.54 | 31.575 | 27.552 | 27.432 | 20.76 | 25.144 | 17.29 | 0 | 0 | 57.941 | 54.635 | 38.978 | 23.143 | 0 | 0 | 59.846 | 21.988 | [5 empty] | 0 | 1.108 | 34 | 1.5616 | 1.4091 | 0.69571 | 0.57143 | 0.8377 | 53.6453
2006-05-17 | 21:33 | 0 | 21.311 | 1 | 2 | 0 | 28.202 | 29.408 | 27.601 | 27.358 | 20.664 | 25.119 | 17.316 | 1 | 0 | 57.92 | 54.611 | 38.6 | 23.119 | 0 | 0 | 59.735 | 22.324 | [5 empty] | 0 | 0.844 | 35 | 1.554 | 1.4019 | 0.6954 | 0.57143 | 0.8305 | 53.4436
2006-05-17 | 21:34 | 0 | 21.265 | 0 | 2 | 0 | 27.929 | 28.653 | 27.449 | 27.351 | 20.561 | 25.063 | 17.258 | 0 | 0 | 57.891 | 54.604 | 38.476 | 23.087 | 0 | 0 | 59.616 | 22.557 | [5 empty] | 0 | 0.578 | 36 | 1.5709 | 1.418 | 0.69608 | 0.57143 | 0.84656 | 53.891
2006-05-17 | 21:35 | 0 | 21.289 | 0 | 2 | 0 | 27.817 | 28.444 | 27.527 | 27.552 | 20.519 | 25.07 | 17.316 | 0 | 0 | 57.92 | 54.611 | 38.483 | 23.119 | 0 | 0 | 59.488 | 22.878 | [5 empty] | 0 | 0.265 | 37 | 1.554 | 1.4019 | 0.6954 | 0.57143 | 0.8305 | 53.4436
2006-05-17 | 21:36 | 0 | 21.265 | 0 | 2 | 0 | 27.817 | 28.189 | 27.586 | 27.395 | 20.217 | 25.009 | 17.303 | 0 | 0 | 57.902 | 54.593 | 38.234 | 23.106 | 0 | 0 | 59.381 | 23.106 | [5 empty] | 0 | 0.422 | 38 | 1.5578 | 1.4055 | 0.69555 | 0.57143 | 0.8341 | 53.5447
2006-05-17 | 21:37 | 0 | 21.159 | 0 | 2 | 0 | 27.638 | 27.951 | 27.589 | 27.299 | 20.488 | 24.987 | 17.208 | 0 | 0 | 57.77 | 54.436 | 38.023 | 22.989 | 0 | 0 | 59.203 | 23.229 | [5 empty] | 0 | 0.339 | 39 | 1.5854 | 1.4318 | 0.69667 | 0.57143 | 0.8604 | 54.269
2006-05-17 | 21:38 | 0 | 21.159 | 0 | 2 | 0 | 27.589 | 27.878 | 27.493 | 27.444 | 20.463 | 24.891 | 17.233 | 0 | 0 | 57.793 | 54.413 | 38.047 | 22.989 | 0 | 0 | 59.137 | 23.472 | [5 empty] | 0 | 0.145 | 40 | 1.5782 | 1.4249 | 0.69638 | 0.57143 | 0.85348 | 54.0808
2006-05-17 | 21:39 | 0 | 21.164 | 0 | 2 | 0 | 27.763 | 27.861 | 27.498 | 27.378 | 25.884 | 24.97 | 17.263 | 0 | 0 | 57.774 | 54.464 | 38.007 | 23.018 | 0 | 0 | 59.007 | 23.692 | [5 empty] | 0 | 0.385 | 41 | 1.5694 | 1.4166 | 0.69603 | 0.57143 | 0.84517 | 53.8528
2006-05-17 | 21:40 | 0 | 21.189 | 0 | 3 | 0 | 43.575 | 27.861 | 27.451 | 27.473 | 24.607 | 24.945 | 17.213 | 0 | 0 | 57.751 | 54.441 | 37.983 | 23.018 | 0 | 0 | 58.94 | 23.911 | [5 empty] | 0 | 16.102 | 42 | 1.584 | 1.4304 | 0.69662 | 0.57143 | 0.85901 | 54.2315
2006-05-17 | 21:41 | 0 | 21.189 | 0 | 2 | 0 | 33.519 | 37.655 | 27.307 | 27.353 | 22.368 | 25.041 | 17.213 | 1 | 0 | 57.774 | 54.394 | 38.076 | 23.018 | 0 | 0 | 58.895 | 24.077 | [5 empty] | 0 | 6.166 | 43 | 1.584 | 1.4304 | 0.69662 | 0.57143 | 0.85901 | 54.2315
2006-05-17 | 21:42 | 0 | 21.189 | 0 | 2 | 0 | 29.496 | 37.536 | 27.498 | 27.402 | 20.826 | 25.041 | 17.288 | 0 | 0 | 57.797 | 54.418 | 38.1 | 23.018 | 0 | 0 | 58.806 | 24.271 | [5 empty] | 0 | 2.094 | 44 | 1.5621 | 1.4097 | 0.69573 | 0.57143 | 0.83825 | 53.6607
2006-05-17 | 21:43 | 0 | 21.189 | 0 | 2 | 0 | 28.366 | 31.134 | 27.522 | 27.427 | 20.662 | 24.874 | 17.263 | 0 | 0 | 57.751 | 54.441 | 38.052 | 23.018 | 0 | 0 | 58.714 | 24.44 | [5 empty] | 0 | 0.939 | 45 | 1.5694 | 1.4166 | 0.69603 | 0.57143 | 0.84517 | 53.8528
2006-05-17 | 21:44 | 0 | 21.189 | 0 | 2 | 0 | 27.981 | 29.136 | 27.473 | 27.329 | 20.637 | 24.896 | 17.263 | 0 | 0 | 57.751 | 54.441 | 38.031 | 23.043 | 0 | 0 | 58.694 | 24.631 | [5 empty] | 0 | 0.652 | 46 | 1.5694 | 1.4166 | 0.69603 | 0.57143 | 0.84517 | 53.8528
2006-05-17 | 21:45 | 0 | 21.211 | 1 | 2 | 0 | 27.763 | 28.461 | 27.473 | 27.378 | 20.708 | 24.874 | 17.19 | 0 | 0 | 57.751 | 54.418 | 38.031 | 23.043 | 0 | 0 | 58.603 | 24.801 | [5 empty] | 0 | 0.385 | 47 | 1.5907 | 1.4368 | 0.69689 | 0.57143 | 0.86538 | 54.4034
2006-05-17 | 21:46 | 0 | 21.159 | 0 | 3 | 0 | 27.662 | 28.143 | 27.542 | 27.542 | 20.343 | 24.891 | 17.182 | 0 | 0 | 57.724 | 54.413 | 38.071 | 23.013 | 0 | 0 | 58.555 | 24.987 | [5 empty] | 0 | 0.12 | 48 | 1.593 | 1.439 | 0.69698 | 0.57143 | 0.86759 | 54.4628
2006-05-17 | 21:47 | 0 | 21.211 | 0 | 2 | 0 | 27.667 | 27.932 | 27.618 | 27.618 | 20.492 | 24.921 | 17.19 | 1 | 0 | 57.774 | 54.418 | 38.052 | 23.018 | 0 | 0 | 58.514 | 25.21 | [5 empty] | 0 | 0.049 | 49 | 1.5907 | 1.4368 | 0.69689 | 0.57143 | 0.86538 | 54.4034
2006-05-17 | 21:48 | 0 | 21.189 | 0 | 2 | 0 | 27.692 | 27.907 | 27.451 | 27.451 | 20.492 | 24.752 | 17.238 | 0 | 0 | 57.729 | 54.464 | 38.265 | 23.018 | 0 | 0 | 58.447 | 25.374 | [5 empty] | 0 | 0.241 | 50 | 1.5767 | 1.4235 | 0.69632 | 0.57143 | 0.85209 | 54.043
2006-05-17 | 21:49 | 0 | 21.135 | 0 | 2 | 0 | 27.613 | 27.902 | 27.493 | 27.589 | 20.679 | 24.82 | 17.233 | 0 | 0 | 57.724 | 54.366 | 38.119 | 22.964 | 0 | 0 | 58.374 | 25.541 | [5 empty] | 0 | 0.024 | 51 | 1.5782 | 1.4249 | 0.69638 | 0.57143 | 0.85348 | 54.0808
2006-05-17 | 21:50 | 0 | 21.135 | 0 | 3 | 0 | 27.566 | 27.878 | 27.444 | 27.397 | 24.867 | 24.722 | 17.258 | 0 | 0 | 57.658 | 54.322 | 38.071 | 22.989 | 0 | 0 | 58.306 | 25.686 | [5 empty] | 0 | 0.169 | 52 | 1.5709 | 1.418 | 0.69608 | 0.57143 | 0.84656 | 53.891
2006-05-17 | 21:51 | 0 | 21.14 | 0 | 2 | 0 | 42.26 | 27.836 | 27.353 | 27.402 | 26.149 | 24.631 | 17.213 | 0 | 0 | 57.706 | 54.303 | 38.193 | 22.993 | 0 | 0 | 58.244 | 25.86 | [5 empty] | 0 | 14.858 | 53 | 1.584 | 1.4304 | 0.69662 | 0.57143 | 0.85901 | 54.2315
2006-05-17 | 21:52 | 1 | 21.159 | 0 | 2 | 0 | 44.369 | 37.203 | 27.324 | 27.299 | 26.529 | 24.7 | 17.208 | 1 | 0 | 57.724 | 54.299 | 38.023 | 23.013 | 0 | 0 | 58.194 | 26 | [5 empty] | 21.159 | 17.07 | 54 | 1.5854 | 1.4318 | 0.69667 | 0.57143 | 0.8604 | 54.269
2006-05-17 | 21:53 | 0 | 21.135 | 0 | 3 | 0 | 44.944 | 43.616 | 27.493 | 27.397 | 26.89 | 24.602 | 17.208 | 1 | 0 | 57.635 | 54.275 | 38.071 | 22.964 | 0 | 0 | 58.105 | 26.144 | [5 empty] | 0 | 17.547 | 55 | 1.5854 | 1.4318 | 0.69667 | 0.57143 | 0.8604 | 54.269
2006-05-17 | 21:54 | 0 | 21.14 | 0 | 2 | 0 | 45.523 | 44.652 | 27.522 | 27.473 | 26.944 | 24.68 | 17.288 | 2 | 0 | 57.662 | 54.303 | 38.148 | 23.067 | 0 | 0 | 58.133 | 26.343 | [5 empty] | 0 | 18.05 | 56 | 1.5621 | 1.4097 | 0.69573 | 0.57143 | 0.83825 | 53.6607
2006-05-17 | 21:55 | 0 | 21.189 | 1 | 2 | 0 | 46.484 | 45.133 | 27.667 | 27.596 | 27.042 | 24.729 | 17.288 | 1 | 0 | 57.685 | 54.28 | 38.148 | 23.018 | 0 | 0 | 58.044 | 26.439 | [5 empty] | 0 | 18.888 | 57 | 1.5621 | 1.4097 | 0.69573 | 0.57143 | 0.83825 | 53.6607
2006-05-17 | 21:56 | 0 | 21.159 | 0 | 2 | 0 | 46.617 | 46.022 | 27.687 | 27.495 | 26.002 | 24.629 | 17.258 | 2 | 0 | 57.688 | 54.261 | 38.217 | 22.989 | 0 | 0 | 58.142 | 26.61 | [5 empty] | 0 | 19.122 | 58 | 1.5709 | 1.418 | 0.69608 | 0.57143 | 0.84656 | 53.891
2006-05-17 | 21:57 | 0 | 21.189 | 0 | 2 | 0 | 35.543 | 46.743 | 27.814 | 27.645 | 23.815 | 24.634 | 17.288 | 0 | 0 | 57.761 | 54.334 | 38.339 | 23.02 | 0 | 0 | 58.096 | 26.73 | [5 empty] | 0 | 7.898 | 59 | 1.5621 | 1.4097 | 0.69573 | 0.57143 | 0.83825 | 53.6607
2006-05-17 | 21:58 | 0 | 21.213 | 0 | 2 | 0 | 30.874 | 41.207 | 27.959 | 27.716 | 22.442 | 24.683 | 17.187 | 1 | 0 | 57.85 | 54.313 | 38.387 | 23.02 | 0 | 0 | 58.03 | 26.875 | [5 empty] | 0 | 3.158 | 60 | 1.5915 | 1.4376 | 0.69692 | 0.57143 | 0.86621 | 54.4257
2006-05-17 | 21:59 | 0 | 21.243 | 0 | 2 | 0 | 29.602 | 33.55 | 28.108 | 27.89 | 21.942 | 24.712 | 17.343 | 0 | 0 | 57.811 | 54.385 | 38.368 | 23.096 | 0 | 0 | 58.012 | 27.025 | [5 empty] | 0 | 1.712 | 61 | 1.5461 | 1.3945 | 0.69508 | 0.57143 | 0.82303 | 53.232
2006-05-17 | 22:00 | 0 | 21.238 | 0 | 2 | 0 | 29.043 | 30.825 | 28.054 | 28.03 | 21.549 | 24.609 | 17.288 | 0 | 0 | 57.806 | 54.334 | 38.435 | 23.043 | 0 | 0 | 57.918 | 27.091 | [5 empty] | 0 | 1.013 | 62 | 1.5621 | 1.4097 | 0.69573 | 0.57143 | 0.83825 | 53.6607
2006-05-17 | 22:01 | 0 | 21.238 | 0 | 3 | 0 | 28.802 | 29.886 | 28.005 | 27.983 | 21.358 | 24.609 | 17.288 | 0 | 0 | 57.872 | 54.313 | 38.387 | 23.043 | 0 | 0 | 57.895 | 27.211 | [5 empty] | 0 | 0.819 | 63 | 1.5621 | 1.4097 | 0.69573 | 0.57143 | 0.83825 | 53.6607
2006-05-17 | 22:02 | 0 | 21.213 | 0 | 2 | 0 | 28.753 | 29.403 | 28.03 | 27.959 | 21.02 | 24.634 | 17.238 | 0 | 0 | 57.829 | 54.334 | 38.411 | 23.02 | 0 | 0 | 57.85 | 27.356 | [5 empty] | 0 | 0.794 | 64 | 1.5767 | 1.4235 | 0.69632 | 0.57143 | 0.85209 | 54.043
2006-05-17 | 22:03 | 0 | 21.26 | 0 | 2 | 0 | 28.56 | 29.138 | 28.054 | 27.959 | 20.949 | 24.658 | 17.263 | 0 | 0 | 57.85 | 54.313 | 38.435 | 22.996 | 0 | 0 | 57.783 | 27.451 | [5 empty] | 0 | 0.601 | 65 | 1.5694 | 1.4166 | 0.69603 | 0.57143 | 0.84517 | 53.8528
2006-05-17 | 22:04 | 0 | 21.189 | 0 | 2 | 0 | 28.488 | 28.994 | 28.439 | 28.005 | 20.733 | 24.634 | 17.263 | 0 | 0 | 57.872 | 54.313 | 38.576 | 23.02 | 0 | 0 | 57.738 | 27.525 | [5 empty] | 0 | 0.483 | 66 | 1.5694 | 1.4166 | 0.69603 | 0.57143 | 0.84517 | 53.8528
2006-05-17 | 22:05 | 0 | 21.26 | 0 | 2 | 0 | 28.439 | 28.849 | 28.873 | 28.15 | 20.662 | 24.56 | 17.238 | 0 | 0 | 57.829 | 54.289 | 38.456 | 23.02 | 0 | 0 | 57.715 | 27.645 | [5 empty] | 0 | 0.289 | 67 | 1.5767 | 1.4235 | 0.69632 | 0.57143 | 0.85209 | 54.043
2006-05-17 | 22:06 | 0 | 21.238 | 1 | 3 | 0 | 28.56 | 28.922 | 29.092 | 28.873 | 26.586 | 24.658 | 17.213 | 0 | 0 | 57.783 | 54.198 | 38.669 | 22.996 | 0 | 0 | 57.715 | 27.669 | [5 empty] | 0 | -0.313 | 68 | 1.584 | 1.4304 | 0.69662 | 0.57143 | 0.85901 | 54.2315
2006-05-17 | 22:07 | 1 | 21.238 | 0 | 2 | 0 | 43.252 | 28.729 | 29.092 | 29.138 | 24.97 | 24.634 | 17.263 | 0 | 0 | 57.761 | 54.266 | 38.48 | 23.043 | 0 | 0 | 57.649 | 27.839 | [5 empty] | 21.238 | 14.114 | 69 | 1.5694 | 1.4166 | 0.69603 | 0.57143 | 0.84517 | 53.8528
2006-05-17 | 22:08 | 0 | 21.26 | 0 | 2 | 0 | 34.297 | 39.234 | 29.043 | 29.212 | 22.827 | 24.609 | 17.238 | 1 | 0 | 57.783 | 54.243 | 38.528 | 23.043 | 0 | 0 | 57.58 | 27.91 | [5 empty] | 0 | 5.085 | 70 | 1.5767 | 1.4235 | 0.69632 | 0.57143 | 0.85209 | 54.043
2006-05-17 | 22:09 | 0 | 21.213 | 0 | 3 | 0 | 30.921 | 37.399 | 28.898 | 29.018 | 21.669 | 24.729 | 17.238 | 0 | 0 | 57.761 | 54.266 | 38.598 | 23.02 | 0 | 0 | 57.537 | 27.983 | [5 empty] | 0 | 1.903 | 71 | 1.5767 | 1.4235 | 0.69632 | 0.57143 | 0.85209 | 54.043
2006-05-17 | 22:10 | 0 | 21.213 | 0 | 2 | 0 | 30.006 | 32.103 | 28.609 | 28.873 | 21.429 | 24.514 | 17.213 | 0 | 0 | 57.872 | 54.219 | 38.645 | 23.02 | 0 | 0 | 57.514 | 28.054 | [5 empty] | 0 | 1.133 | 72 | 1.584 | 1.4304 | 0.69662 | 0.57143 | 0.85901 | 54.2315
2006-05-17 | 22:11 | 0 | 21.289 | 0 | 2 | 0 | 29.553 | 30.71 | 28.613 | 28.758 | 21.243 | 24.59 | 17.318 | 1 | 0 | 57.765 | 54.247 | 38.698 | 23.072 | 0 | 0 | 57.542 | 28.229 | [5 empty] | 0 | 0.795 | 73 | 1.5534 | 1.4014 | 0.69538 | 0.57143 | 0.82995 | 53.428
2006-05-17 | 22:12 | 0 | 21.26 | 0 | 2 | 0 | 29.332 | 30.102 | 28.513 | 28.609 | 21.069 | 24.585 | 17.238 | 0 | 0 | 57.715 | 54.219 | 38.669 | 23.02 | 0 | 0 | 57.514 | 28.295 | [5 empty] | 0 | 0.723 | 74 | 1.5767 | 1.4235 | 0.69632 | 0.57143 | 0.85209 | 54.043
2006-05-17 | 22:13 | 0 | 21.238 | 0 | 2 | 0 | 29.043 | 29.741 | 28.537 | 28.609 | 20.971 | 24.514 | 17.238 | 0 | 0 | 57.694 | 54.219 | 38.598 | 23.067 | 0 | 0 | 57.491 | 28.344 | [5 empty] | 0 | 0.434 | 75 | 1.5767 | 1.4235 | 0.69632 | 0.57143 | 0.85209 | 54.043
2006-05-17 | 22:14 | 0 | 21.238 | 0 | 2 | 0 | 28.903 | 29.457 | 28.734 | 28.542 | 20.978 | 24.688 | 17.318 | 0 | 0 | 57.765 | 54.226 | 38.863 | 23.05 | 0 | 0 | 57.519 | 28.493 | [5 empty] | 0 | 0.361 | 76 | 1.5534 | 1.4014 | 0.69538 | 0.57143 | 0.82995 | 53.428
2006-05-17 | 22:15 | 0 | 21.26 | 0 | 2 | 0 | 28.753 | 29.212 | 29.043 | 28.824 | 20.875 | 24.514 | 17.263 | 0 | 0 | 57.672 | 54.175 | 38.669 | 23.067 | 0 | 0 | 57.425 | 28.488 | [5 empty] | 0 | -0.071 | 77 | 1.5694 | 1.4166 | 0.69603 | 0.57143 | 0.84517 | 53.8528
2006-05-17 | 22:16 | 0 | 21.238 | 0 | 2 | 0 | 28.753 | 29.067 | 29.101 | 28.883 | 20.72 | 24.524 | 17.275 | 0 | 0 | 57.631 | 54.156 | 38.631 | 23.03 | 0 | 0 | 57.407 | 28.594 | [5 empty] | 0 | -0.13 | 78 | 1.5659 | 1.4133 | 0.69588 | 0.57143 | 0.84185 | 53.7608
2006-05-17 | 22:17 | 0 | 21.189 | 0 | 2 | 0 | 28.873 | 28.994 | 29.043 | 29.163 | 25.453 | 24.563 | 17.19 | 0 | 0 | 57.621 | 54.1 | 38.736 | 22.971 | 0 | 0 | 57.352 | 28.584 | [5 empty] | 0 | -0.29 | 79 | 1.5907 | 1.4368 | 0.69689 | 0.57143 | 0.86538 | 54.4034
2006-05-17 | 22:18 | 0 | 21.201 | 1 | 2 | 0 | 43.305 | 29.101 | 28.957 | 29.101 | 25.777 | 24.452 | 17.275 | 0 | 0 | 57.608 | 54.11 | 38.677 | 23.006 | 0 | 0 | 57.338 | 28.692 | [5 empty] | 0 | 14.204 | 80 | 1.5659 | 1.4133 | 0.69588 | 0.57143 | 0.84185 | 53.7608
2006-05-17 | 22:19 | 0 | 21.248 | 0 | 3 | 0 | 35.411 | 37.409 | 28.837 | 29.101 | 22.861 | 24.619 | 17.152 | 0 | 0 | 57.653 | 54.086 | 38.724 | 23.006 | 0 | 0 | 57.384 | 28.714 | [5 empty] | 0 | 6.31 | 81 | 1.6017 | 1.4473 | 0.69733 | 0.57143 | 0.8759 | 54.6842
2006-05-17 | 22:20 | 0 | 21.248 | 0 | 2 | 0 | 31.171 | 39.148 | 28.788 | 29.028 | 21.777 | 24.403 | 17.225 | 1 | 0 | 57.608 | 54.086 | 38.748 | 23.006 | 0 | 0 | 57.261 | 28.753 | [5 empty] | 0 | 2.143 | 82 | 1.5805 | 1.4271 | 0.69647 | 0.57143 | 0.85569 | 54.1412
2006-05-17 | 22:21 | 0 | 21.213 | 0 | 2 | 0 | 30.031 | 32.792 | 28.778 | 28.898 | 21.044 | 24.465 | 17.142 | 0 | 0 | 57.553 | 54.054 | 38.808 | 22.971 | 0 | 0 | 57.329 | 28.802 | [5 empty] | 0 | 1.133 | 83 | 1.6046 | 1.4501 | 0.69745 | 0.57143 | 0.87867 | 54.7575
2006-05-17 | 22:22 | 0 | 21.248 | 0 | 2 | 0 | 29.548 | 30.752 | 28.415 | 28.584 | 20.877 | 24.418 | 17.067 | 0 | 0 | 57.599 | 54.009 | 38.784 | 22.971 | 0 | 0 | 57.306 | 28.849 | [5 empty] | 0 | 0.964 | 84 | 1.6265 | 1.4709 | 0.69834 | 0.57143 | 0.89943 | 55.2986
2006-05-17 | 22:23 | 0 | 21.272 | 0 | 2 | 0 | 29.246 | 30.112 | 28.354 | 28.547 | 20.912 | 24.428 | 17.152 | 0 | 0 | 57.608 | 54.042 | 38.77 | 23.006 | 0 | 0 | 57.293 | 28.979 | [5 empty] | 0 | 0.699 | 85 | 1.6017 | 1.4473 | 0.69733 | 0.57143 | 0.8759 | 54.6842
2006-05-17 | 22:24 | 0 | 21.213 | 0 | 2 | 0 | 29.018 | 29.763 | 28.344 | 28.368 | 21.069 | 24.418 | 17.142 | 0 | 0 | 57.51 | 54.009 | 38.784 | 22.996 | 0 | 0 | 57.217 | 28.994 | [5 empty] | 0 | 0.65 | 86 | 1.6046 | 1.4501 | 0.69745 | 0.57143 | 0.87867 | 54.7575
2006-05-17 | 22:25 | 0 | 21.213 | 0 | 2 | 0 | 28.729 | 29.403 | 28.27 | 28.248 | 21.022 | 24.514 | 17.165 | 0 | 0 | 57.51 | 53.986 | 38.784 | 22.996 | 0 | 0 | 57.195 | 29.089 | [5 empty] | 0 | 0.481 | 87 | 1.598 | 1.4437 | 0.69718 | 0.57143 | 0.8723 | 54.5886
2006-05-17 | 22:26 | 0 | 21.189 | 0 | 2 | 0 | 28.658 | 29.163 | 28.344 | 28.248 | 20.949 | 24.32 | 17.19 | 0 | 0 | 57.464 | 53.986 | 38.784 | 22.996 | 0 | 0 | 57.24 | 29.114 | [5 empty] | 0 | 0.41 | 88 | 1.5907 | 1.4368 | 0.69689 | 0.57143 | 0.86538 | 54.4034
2006-05-17 | 22:27 | 0 | 21.213 | 0 | 2 | 0 | 28.535 | 28.994 | 28.15 | 28.248 | 20.853 | 24.32 | 17.215 | 1 | 0 | 57.487 | 53.963 | 38.808 | 22.971 | 0 | 0 | 57.128 | 29.212 | [5 empty] | 0 | 0.287 | 89 | 1.5834 | 1.4299 | 0.69659 | 0.57143 | 0.85846 | 54.2165
2006-05-17 | 22:28 | 0 | 21.238 | 0 | 2 | 0 | 28.488 | 28.873 | 28.15 | 28.248 | 24.175 | 24.345 | 17.215 | 0 | 0 | 57.487 | 53.916 | 38.808 | 22.947 | 0 | 0 | 57.149 | 29.283 | [5 empty] | 0 | 0.24 | 90 | 1.5834 | 1.4299 | 0.69659 | 0.57143 | 0.85846 | 54.2165
2006-05-17 | 22:29 | 0 | 21.248 | 1 | 2 | 0 | 42.812 | 28.837 | 28.184 | 28.233 | 26.451 | 24.499 | 17.225 | 0 | 0 | 57.487 | 53.939 | 38.808 | 22.971 | 0 | 0 | 57.083 | 29.332 | [5 empty] | 0 | 14.579 | 91 | 1.5805 | 1.4271 | 0.69647 | 0.57143 | 0.85569 | 54.1412
2006-05-17 | 22:30 | 0 | 21.248 | 0 | 2 | 0 | 37.079 | 33.015 | 28.079 | 28.15 | 23.116 | 24.298 | 17.19 | 0 | 0 | 57.441 | 53.916 | 38.901 | 22.925 | 0 | 0 | 57.037 | 29.354 | [5 empty] | 0 | 8.929 | 92 | 1.5907 | 1.4368 | 0.69689 | 0.57143 | 0.86538 | 54.4034
2006-05-17 | 22:31 | 0 | 21.248 | 0 | 2 | 0 | 31.026 | 41.545 | 28.233 | 28.209 | 21.897 | 24.332 | 17.152 | 1 | 0 | 57.45 | 53.928 | 38.842 | 22.981 | 0 | 0 | 56.98 | 29.462 | [5 empty] | 0 | 2.817 | 93 | 1.6017 | 1.4473 | 0.69733 | 0.57143 | 0.8759 | 54.6842
2006-05-17 | 22:32 | 0 | 21.213 | 0 | 3 | 0 | 29.332 | 33.756 | 28.248 | 28.199 | 21.142 | 24.345 | 17.165 | 0 | 0 | 57.441 | 53.895 | 38.949 | 22.947 | 0 | 0 | 56.971 | 29.477 | [5 empty] | 0 | 1.133 | 94 | 1.598 | 1.4437 | 0.69718 | 0.57143 | 0.8723 | 54.5886
2006-05-17 | 22:33 | 0 | 21.223 | 0 | 2 | 0 | 28.979 | 30.617 | 28.329 | 28.233 | 21.032 | 24.477 | 17.25 | 0 | 0 | 57.45 | 53.928 | 38.911 | 22.981 | 0 | 0 | 57.069 | 29.533 | [5 empty] | 0 | 0.746 | 95 | 1.5732 | 1.4202 | 0.69618 | 0.57143 | 0.84877 | 53.9519
2006-05-17 | 22:34 | 0 | 21.272 | 0 | 2 | 0 | 28.714 | 29.607 | 28.354 | 28.184 | 20.794 | 24.499 | 17.225 | 0 | 0 | 57.496 | 53.928 | 38.889 | 22.981 | 0 | 0 | 56.98 | 29.582 | [5 empty] | 0 | 0.53 | 96 | 1.5805 | 1.4271 | 0.69647 | 0.57143 | 0.85569 | 54.1412
2006-05-17 | 22:35 | 0 | 21.223 | 0 | 2 | 0 | 28.618 | 29.268 | 28.04 | 28.329 | 20.529 | 24.283 | 17.2 | 0 | 0 | 57.45 | 53.904 | 38.959 | 22.959 | 0 | 0 | 56.98 | 29.631 | [5 empty] | 0 | 0.289 | 97 | 1.5878 | 1.434 | 0.69677 | 0.57143 | 0.86261 | 54.3288
2006-05-17 | 22:36 | 0 | 21.213 | 0 | 2 | 0 | 28.488 | 29.067 | 28.103 | 28.054 | 20.397 | 24.322 | 17.288 | 0 | 0 | 57.402 | 53.853 | 39.117 | 23.055 | 0 | 0 | 57.074 | 29.776 | [5 empty] | 0 | 0.434 | 98 | 1.5621 | 1.4097 | 0.69573 | 0.57143 | 0.83825 | 53.6607
2006-05-17 | 22:37 | 0 | 21.368 | 0 | 2 | 0 | 28.498 | 29.028 | 28.138 | 28.16 | 20.407 | 24.474 | 17.371 | 0 | 0 | 57.544 | 53.879 | 39.215 | 23.025 | 0 | 0 | 57.046 | 29.746 | [5 empty] | 0 | 0.338 | 99 | 1.538 | 1.3867 | 0.69475 | 0.57143 | 0.81528 | 53.0102
2006-05-17 | 22:38 | 0 | 21.265 | 0 | 2 | 0 | 28.373 | 28.878 | 27.939 | 28.035 | 20.377 | 24.374 | 17.268 | 0 | 0 | 57.494 | 53.902 | 39.074 | 23.047 | 0 | 0 | 57.046 | 29.817 | [5 empty] | 0 | 0.338 | 100 | 1.568 | 1.4152 | 0.69597 | 0.57143 | 0.84379 | 53.8145
2006-05-17 | 22:39 | 0 | 21.314 | 0 | 2 | 0 | 28.275 | 28.709 | 27.89 | 27.915 | 20.929 | 24.398 | 17.318 | 0 | 0 | 57.516 | 53.925 | 39.167 | 23.001 | 0 | 0 | 57.001 | 29.842 | [5 empty] | 0 | 0.36 | 101 | 1.5534 | 1.4014 | 0.69538 | 0.57143 | 0.82995 | 53.428
2006-05-17 | 22:40 | 0 | 21.343 | 0 | 2 | 0 | 40.346 | 28.618 | 27.873 | 27.895 | 25.848 | 24.33 | 17.348 | 0 | 0 | 57.478 | 53.93 | 39.078 | 23.055 | 0 | 0 | 57.008 | 29.896 | [5 empty] | 0 | 12.451 | 102 | 1.5447 | 1.3931 | 0.69502 | 0.57143 | 0.82165 | 53.1925
2006-05-17 | 22:41 | 0 | 21.338 | 1 | 2 | 0 | 38.275 | 30.926 | 28.01 | 27.866 | 23.29 | 24.349 | 17.391 | 1 | 0 | 57.473 | 53.902 | 39.05 | 23.025 | 0 | 0 | 56.957 | 29.938 | [5 empty] | 0 | 10.409 | 103 | 1.5321 | 1.3812 | 0.69451 | 0.57143 | 0.80974 | 52.8504
2006-05-17 | 22:42 | 0 | 21.289 | 0 | 2 | 1 | 31.119 | 41.729 | 27.89 | 27.819 | 21.843 | 24.47 | 17.341 | 0 | 0 | 57.427 | 53.879 | 39.05 | 23.025 | 0 | 0 | 56.912 | 29.962 | [5 empty] | 0 | 3.3 | 104 | 1.5467 | 1.395 | 0.6951 | 0.57143 | 0.82358 | 53.2477
2006-05-17 | 22:43 | 0 | 21.368 | 0 | 2 | 0 | 29.173 | 34.096 | 27.969 | 27.92 | 21.223 | 24.548 | 17.421 | 0 | 0 | 57.455 | 53.907 | 39.172 | 23.055 | 0 | 0 | 56.916 | 30.065 | [5 empty] | 0 | 1.253 | 0 | 1.5234 | 1.3729 | 0.69416 | 0.57143 | 0.80144 | 52.6084
2006-05-17 | 22:44 | 0 | 21.343 | 0 | 2 | 0 | 28.667 | 30.425 | 28.04 | 27.969 | 20.792 | 24.379 | 17.446 | 1 | 0 | 57.432 | 53.886 | 39.172 | 23.077 | 0 | 0 | 56.916 | 30.112 | [5 empty] | 0 | 0.698 | 1 | 1.5161 | 1.3659 | 0.91191 | 0.78947 | 0.57647 | 38.0228
2006-05-17 | 22:45 | 0 | 21.338 | 0 | 2 | 0 | 28.518 | 29.361 | 28.155 | 28.108 | 20.738 | 24.519 | 17.366 | 0 | 0 | 57.427 | 53.907 | 39.196 | 23.077 | 0 | 0 | 56.893 | 30.161 | [5 empty] | 0 | 0.41 | 2 | 1.5394 | 1.3881 | 0.91285 | 0.78947 | 0.59862 | 38.8859
2006-05-17 | 22:46 | 0 | 21.343 | 0 | 2 | 0 | 28.349 | 28.949 | 27.964 | 28.01 | 20.713 | 24.421 | 17.416 | 0 | 0 | 57.45 | 53.879 | 39.308 | 23.047 | 0 | 0 | 56.866 | 30.18 | [5 empty] | 0 | 0.339 | 3 | 1.5249 | 1.3743 | 0.91226 | 0.78947 | 0.58478 | 38.3496
2006-05-17 | 22:47 | 0 | 21.343 | 0 | 2 | 0 | 28.354 | 28.812 | 28.018 | 28.089 | 20.816 | 24.403 | 17.396 | 0 | 0 | 57.409 | 53.862 | 39.196 | 23.055 | 0 | 0 | 56.85 | 30.21 | [5 empty] | 0 | 0.265 | 4 | 1.5307 | 1.3798 | 0.9125 | 0.78947 | 0.59031 | 38.5653
2006-05-17 | 22:48 | 0 | 21.314 | 0 | 2 | 0 | 28.229 | 28.734 | 27.77 | 28.035 | 20.691 | 24.421 | 17.391 | 0 | 0 | 57.427 | 53.834 | 39.167 | 23.025 | 0 | 0 | 56.866 | 30.227 | [5 empty] | 0 | 0.194 | 5 | 1.5321 | 1.3812 | 0.91256 | 0.78947 | 0.5917 | 38.619
2006-05-17 | 22:49 | 0 | 21.368 | 0 | 2 | 0 | 28.209 | 28.594 | 27.848 | 27.799 | 20.743 | 24.595 | 17.396 | 0 | 0 | 57.455 | 53.839 | 39.219 | 23.055 | 0 | 0 | 56.873 | 30.305 | [5 empty] | 0 | 0.41 | 6 | 1.5307 | 1.3798 | 0.9125 | 0.78947 | 0.59031 | 38.5653
2006-05-17 | 22:50 | 0 | 21.338 | 0 | 3 | 0 | 28.059 | 28.54 | 27.601 | 27.65 | 20.522 | 24.445 | 17.391 | 0 | 0 | 57.361 | 53.787 | 39.236 | 23.025 | 0 | 0 | 56.846 | 30.276 | [5 empty] | 0 | 0.409 | 7 | 1.5321 | 1.3812 | 0.91256 | 0.78947 | 0.5917 | 38.619
2006-05-17 | 22:51 | 1 | 21.343 | 0 | 2 | 0 | 36.823 | 28.427 | 27.728 | 27.679 | 26.066 | 24.595 | 17.421 | 0 | 0 | 57.455 | 53.816 | 39.385 | 23.077 | 0 | 0 | 56.85 | 30.376 | [5 empty] | 21.343 | 9.144 | 8 | 1.5234 | 1.3729 | 0.91221 | 0.78947 | 0.58339 | 38.2954
2006-05-17 | 22:52 | 0 | 21.368 | 1 | 2 | 0 | 39.971 | 29.413 | 27.679 | 27.606 | 23.56 | 24.524 | 17.396 | 1 | 0 | 57.455 | 53.769 | 39.219 | 23.055 | 0 | 0 | 56.759 | 30.401 | [5 empty] | 0 | 12.365 | 9 | 1.5307 | 1.3798 | 0.9125 | 0.78947 | 0.59031 | 38.5653
2006-05-17 | 22:53 | 0 | 21.368 | 0 | 2 | 0 | 31.438 | 41.686 | 27.728 | 27.704 | 21.993 | 24.619 | 17.471 | 0 | 0 | 57.409 | 53.792 | 39.406 | 23.077 | 0 | 0 | 56.759 | 30.425 | [5 empty] | 0 | 3.734 | 10 | 1.5088 | 1.359 | 0.91162 | 0.78947 | 0.56955 | 37.7477
2006-05-17 | 22:54 | 0 | 21.368 | 0 | 2 | 0 | 29.101 | 34.684 | 27.873 | 27.704 | 21.272 | 24.499 | 17.471 | 0 | 0 | 57.409 | 53.769 | 39.243 | 23.077 | 0 | 0 | 56.782 | 30.497 | [5 empty] | 0 | 1.397 | 11 | 1.5088 | 1.359 | 0.91162 | 0.78947 | 0.56955 | 37.7477
2006-05-17 | 22:55 | 0 | 21.338 | 0 | 2 | 0 | 28.493 | 30.467 | 27.844 | 27.844 | 20.953 | 24.445 | 17.489 | 0 | 0 | 57.361 | 53.764 | 39.284 | 23.025 | 0 | 0 | 56.823 | 30.467 | [5 empty] | 0 | 0.649 | 12 | 1.5036 | 1.354 | 0.9114 | 0.78947 | 0.56457 | 37.5479
2006-05-17 | 22:56 | 0 | 21.363 | 0 | 2 | 0 | 28.3 | 29.094 | 27.77 | 27.721 | 20.762 | 24.398 | 17.416 | 0 | 0 | 57.318 | 53.72 | 39.263 | 23.001 | 0 | 0 | 56.734 | 30.445 | [5 empty] | 0 | 0.579 | 13 | 1.5249 | 1.3743 | 0.91226 | 0.78947 | 0.58478 | 38.3496
2006-05-17 | 22:57 | 0 | 21.311 | 0 | 2 | 0 | 28.13 | 28.636 | 27.672 | 27.792 | 20.568 | 24.443 | 17.389 | 0 | 0 | 57.336 | 53.694 | 39.353 | 22.974 | 0 | 0 | 56.688 | 30.489 | [5 empty] | 0 | 0.338 | 14 | 1.5327 | 1.3817 | 0.91258 | 0.78947 | 0.59225 | 38.6404
2006-05-17 | 22:58 | 0 | 21.311 | 0 | 2 | 0 | 28.057 | 28.491 | 27.672 | 27.672 | 20.326 | 24.587 | 17.414 | 1 | 0 | 57.316 | 53.673 | 39.423 | 22.998 | 0 | 0 | 56.731 | 30.514 | [5 empty] | 0 | 0.191 | 15 | 1.5254 | 1.3748 | 0.91229 | 0.78947 | 0.58533 | 38.3712
2006-05-17 | 22:59 | 0 | 21.311 | 0 | 2 | 0 | 27.986 | 28.395 | 27.743 | 27.647 | 20.399 | 24.492 | 17.389 | 0 | 0 | 57.293 | 53.741 | 39.401 | 22.974 | 0 | 0 | 56.777 | 30.563 | [5 empty] | 0 | 0.363 | 16 | 1.5403 | 1.3889 | 0.91289 | 0.78947 | 0.59945 | 38.9177
2006-05-17 | 23:00 | 0 | 21.311 | 0 | 2 | 0 | 27.912 | 28.371 | 27.647 | 27.721 | 20.424 | 24.636 | 17.414 | 0 | 0 | 57.27 | 53.65 | 39.353 | 22.998 | 0 | 0 | 56.82 | 30.587 | [5 empty] | 0 | 4.07 | 17 | 1.5254 | 1.3748 | 0.91229 | 0.78947 | 0.58533 | 38.3712
2006-05-17 | 23:01 | 0 | 21.311 | 0 | 3 | 0 | 27.817 | 28.251 | 27.432 | 27.454 | 20.35 | 24.541 | 17.363 | 0 | 0 | 57.27 | 53.626 | 39.471 | 22.974 | 0 | 0 | 56.754 | 30.612 | [5 empty] | 0 | 13.916 | 18 | 1.5182 | 1.3679 | 0.91199 | 0.78947 | 0.57841 | 38.0994
2006-05-17 | 23:02 | 0 | 21.287 | 0 | 2 | 0 | 31.502 | 28.152 | 27.432 | 27.432 | 25.745 | 24.492 | 17.414 | 0 | 0 | 57.336 | 53.626 | 39.306 | 22.998 | 0 | 0 | 56.8 | 30.634 | [5 empty] | 0 | 4.335 | 19 | 1.5042 | 1.3546 | 0.91143 | 0.78947 | 0.56512 | 37.5701
2006-05-17 | 23:03 | 0 | 21.311 | 0 | 2 | 0 | 41.468 | 28.466 | 27.576 | 27.552 | 23.457 | 24.467 | 17.439 | 0 | 0 | 57.247 | 53.626 | 39.401 | 22.974 | 0 | 0 | 56.731 | 30.658 | [5 empty] | 0 | 1.517 | 20 | 1.5182 | 1.3679 | 0.91199 | 0.78947 | 0.57841 | 38.0994
2006-05-17 | 23:04 | 0 | 21.287 | 1 | 2 | 0 | 31.742 | 40.882 | 27.696 | 27.407 | 22.01 | 24.421 | 17.487 | 1 | 0 | 57.293 | 53.58 | 39.447 | 22.974 | 0 | 0 | 56.642 | 30.732 | [5 empty] | 0 | 0.745 | 21 | 1.5109 | 1.361 | 0.9117 | 0.78947 | 0.57149 | 37.825
2006-05-17 | 23:05 | 0 | 21.311 | 0 | 2 | 0 | 29.02 | 35.17 | 27.576 | 27.503 | 21.191 | 24.421 | 17.439 | 0 | 0 | 57.27 | 53.603 | 39.353 | 22.998 | 0 | 0 | 56.642 | 30.757 | [5 empty] | 0 | 0.459 | 22 | 1.4954 | 1.3463 | 0.91107 | 0.78947 | 0.55682 | 37.2343
2006-05-17 | 23:06 | 0 | 21.311 | 0 | 2 | 0 | 28.297 | 30.347 | 27.647 | 27.552 | 20.998 | 24.421 | 17.464 | 0 | 0 | 57.27 | 53.58 | 39.518 | 22.974 | 0 | 0 | 56.709 | 30.803 | [5 empty] | 0 | 0.434 | 23 | 1.4969 | 1.3477 | 0.91113 | 0.78947 | 0.5582 | 37.2906
2006-05-17 | 23:07 | 0 | 21.341 | 0 | 3 | 0 | 28.111 | 28.954 | 27.701 | 27.652 | 20.765 | 24.617 | 17.517 | 0 | 0 | 57.275 | 53.584 | 39.547 | 23.003 | 0 | 0 | 56.67 | 30.857 | [5 empty] | 0 | 0.338 | 24 | 1.5109 | 1.361 | 0.9117 | 0.78947 | 0.57149 | 37.825
2006-05-17 | 23:08 | 0 | 21.311 | 0 | 2 | 0 | 28.032 | 28.586 | 27.623 | 27.598 | 20.784 | 24.516 | 17.512 | 0 | 0 | 57.224 | 53.603 | 39.377 | 23.023 | 0 | 0 | 56.642 | 30.828 | [5 empty] | 0 | 0.388 | 25 | 1.5182 | 1.3679 | 0.91199 | 0.78947 | 0.57841 | 38.0994
2006-05-17 | 23:09 | 0 | 21.287 | 0 | 2 | 0 | 27.961 | 28.346 | 27.696 | 27.623 | 21.096 | 24.396 | 17.464 | 0 | 0 | 57.224 | 53.535 | 39.447 | 22.974 | 0 | 0 | 56.553 | 30.923 | [5 empty] | 0 | 0.29 | 26 | 1.5109 | 1.361 | 0.9117 | 0.78947 | 0.57149 | 37.825
2006-05-17 | 23:10 | 0 | 21.24 | 0 | 2 | 0 | 27.866 | 28.226 | 27.478 | 27.478 | 20.833 | 24.347 | 17.439 | 0 | 0 | 57.204 | 53.535 | 39.423 | 22.998 | 0 | 0 | 56.553 | 30.923 | [5 empty] | 0 | 0.338 | 27 | 1.5403 | 1.3889 | 0.91289 | 0.78947 | 0.59945 | 38.9177
2006-05-17 | 23:11 | 0 | 21.287 | 0 | 2 | 0 | 27.768 | 28.177 | 27.503 | 27.478 | 20.568 | 24.347 | 17.464 | 0 | 0 | 57.181 | 53.512 | 39.471 | 22.974 | 0 | 0 | 56.553 | 30.899 | [5 empty] | 0 | 1.278 | 28 | 1.524 | 1.3734 | 0.91223 | 0.78947 | 0.58395 | 38.3171
2006-05-17 | 23:12 | 0 | 21.262 | 0 | 3 | 0 | 27.696 | 28.057 | 27.383 | 27.358 | 20.568 | 24.372 | 17.363 | 0 | 0 | 57.181 | 53.489 | 39.401 | 22.998 | 0 | 0 | 56.574 | 30.948 | [5 empty] | 0 | 15.99 | 29 | 1.5254 | 1.3748 | 0.91229 | 0.78947 | 0.58533 | 38.3712
2006-05-17 | 23:13 | 0 | 21.316 | 0 | 2 | 0 | 28.665 | 28.037 | 27.461 | 27.387 | 25.75 | 24.352 | 17.419 | 0 | 0 | 57.208 | 53.517 | 39.452 | 23.028 | 0 | 0 | 56.581 | 30.977 | [5 empty] | 0 | 17.231 | 30 | 1.5254 | 1.3748 | 0.91229 | 0.78947 | 0.58533 | 38.3712
2006-05-17 | 23:14 | 0 | 21.287 | 0 | 2 | 0 | 43.348 | 28.008 | 27.527 | 27.358 | 26.515 | 24.276 | 17.414 | 1 | 0 | 57.135 | 53.465 | 39.447 | 22.974 | 0 | 0 | 56.462 | 30.972 | [5 empty] | 21.311 | 17.569 | 31 | 1.5182 | 1.3679 | 0.91199 | 0.78947 | 0.57841 | 38.0994
2006-05-17 | 23:15 | 0 | 21.262 | 1 | 3 | 0 | 44.638 | 40.081 | 27.552 | 27.407 | 27.022 | 24.227 | 17.414 | 1 | 0 | 57.135 | 53.465 | 39.423 | 22.949 | 0 | 0 | 56.462 | 30.997 | [5 empty] | 0 | 18.06 | 32 | 1.524 | 1.3734 | 0.91223 | 0.78947 | 0.58395 | 38.3171
2006-05-17 | 23:16 | 1 | 21.311 | 0 | 2 | 0 | 45.096 | 44.102 | 27.672 | 27.527 | 26.924 | 24.273 | 17.439 | 1 | 0 | 57.17 | 53.479 | 39.466 | 22.998 | 0 | 0 | 56.453 | 31.016 | [5 empty] | 0 | 18.613 | 33 | 1.5313 | 1.3803 | 0.91252 | 0.78947 | 0.59087 | 38.5868
2006-05-17 | 23:17 | 0 | 21.341 | 0 | 2 | 0 | 45.759 | 44.886 | 27.745 | 27.699 | 26.976 | 24.254 | 17.419 | 2 | 0 | 57.174 | 53.461 | 39.564 | 23.001 | 0 | 0 | 56.389 | 31.021 | [5 empty] | 0 | 7.258 | 34 | 1.5388 | 1.3875 | 0.91283 | 0.78947 | 0.59806 | 38.8646
2006-05-17 | 23:18 | 0 | 21.316 | 0 | 2 | 0 | 46.263 | 45.413 | 27.745 | 27.65 | 25.602 | 24.183 | 17.394 | 1 | 0 | 57.174 | 53.461 | 39.492 | 22.979 | 0 | 0 | 56.412 | 31.046 | [5 empty] | 0 | 2.986 | 35 | 1.5388 | 1.3875 | 0.91283 | 0.78947 | 0.59806 | 38.8646
2006-05-17 | 23:19 | 0 | 21.243 | 0 | 2 | 0 | 35.077 | 46.445 | 27.77 | 27.819 | 23.459 | 24.254 | 17.368 | 1 | 0 | 57.22 | 53.461 | 39.564 | 22.954 | 0 | 0 | 56.366 | 31.021 | [5 empty] | 0 | 1.684 | 36 | 1.524 | 1.3734 | 0.91223 | 0.78947 | 0.58395 | 38.3171
2006-05-17 | 23:20 | 0 | 21.292 | 0 | 2 | 0 | 30.685 | 40.528 | 27.866 | 27.699 | 22.4 | 24.278 | 17.368 | 0 | 0 | 57.151 | 53.437 | 39.564 | 22.954 | 0 | 0 | 56.435 | 31.095 | [5 empty] | 0 | 1.155 | 37 | 1.5452 | 1.3936 | 0.91309 | 0.78947 | 0.60415 | 39.0976
2006-05-17 | 23:21 | 0 | 21.316 | 0 | 2 | 0 | 29.383 | 33.173 | 27.866 | 27.699 | 21.701 | 24.349 | 17.419 | 0 | 0 | 57.197 | 53.484 | 39.633 | 22.979 | 0 | 0 | 56.389 | 31.117 | [5 empty] | 0 | 0.819 | 38 | 1.5219 | 1.3715 | 0.91215 | 0.78947 | 0.58201 | 38.2411
2006-05-17 | 23:22 | 0 | 21.267 | 0 | 2 | 0 | 28.878 | 30.661 | 27.844 | 27.723 | 21.172 | 24.327 | 17.346 | 0 | 0 | 57.22 | 53.414 | 39.774 | 22.979 | 0 | 0 | 56.412 | 31.141 | [5 empty] | 0 | 0.554 | 39 | 1.5359 | 1.3848 | 0.91271 | 0.78947 | 0.5953 | 38.7581
2006-05-17 | 23:23 | 0 | 21.299 | 0 | 3 | 0 | 28.67 | 29.705 | 28.02 | 27.851 | 20.846 | 24.31 | 17.426 | 1 | 0 | 57.249 | 53.468 | 39.688 | 23.011 | 0 | 0 | 56.419 | 31.173 | [5 empty] | 0 | 0.53 | 40 | 1.5359 | 1.3848 | 0.91271 | 0.78947 | 0.5953 | 38.7581
2006-05-17 | 23:24 | 0 | 21.348 | 0 | 2 | 0 | 28.501 | 29.249 | 28.02 | 27.947 | 20.723 | 24.406 | 17.378 | 0 | 0 | 57.27 | 53.468 | 39.688 | 22.986 | 0 | 0 | 56.396 | 31.173 | [5 empty] | 0 | 0 | 41 | 1.5432 | 1.3917 | 0.91301 | 0.78947 | 0.60222 | 39.0237
2006-05-17 | 23:25 | 0 | 21.299 | 0 | 2 | 0 | 28.381 | 29.03 | 28.236 | 27.851 | 20.723 | 24.261 | 17.378 | 0 | 0 | 57.227 | 53.423 | 39.829 | 22.986 | 0 | 0 | 56.323 | 31.141 | [5 empty] | 0 | -0.022 | 42 | 1.5292 | 1.3784 | 0.91244 | 0.78947 | 0.58893 | 38.5115
2006-05-17 | 23:26 | 0 | 21.324 | 1 | 2 | 0 | 28.285 | 28.815 | 28.67 | 28.285 | 20.603 | 24.261 | 17.353 | 0 | 0 | 57.227 | 53.444 | 39.712 | 22.962 | 0 | 0 | 56.375 | 31.198 | [5 empty] | 0 | 0.311 | 43 | 1.5388 | 1.3875 | 0.91283 | 0.78947 | 0.59806 | 38.8646
2006-05-17 | 23:27 | 0 | 21.324 | 0 | 3 | 0 | 28.43 | 28.67 | 28.645 | 28.452 | 20.458 | 24.43 | 17.401 | 0 | 0 | 57.27 | 53.444 | 39.712 | 22.986 | 0 | 0 | 56.396 | 31.198 | [5 empty] | 0 | 14.946 | 44 | 1.5313 | 1.3803 | 0.91252 | 0.78947 | 0.59087 | 38.5868
2006-05-17 | 23:28 | 0 | 21.341 | 0 | 2 | 0 | 28.949 | 28.613 | 28.542 | 28.638 | 26.301 | 24.303 | 17.368 | 0 | 0 | 57.128 | 53.393 | 39.657 | 22.954 | 0 | 0 | 56.366 | 31.215 | [5 empty] | 0 | 16.848 | 45 | 1.5292 | 1.3784 | 0.91244 | 0.78947 | 0.58893 | 38.5115
2006-05-17 | 23:29 | 0 | 21.316 | 0 | 2 | 0 | 43.559 | 28.854 | 28.663 | 28.613 | 26.517 | 24.183 | 17.394 | 0 | 0 | 57.174 | 53.37 | 39.729 | 22.954 | 0 | 0 | 56.323 | 31.24 | [5 empty] | 21.316 | 17.301 | 46 | 1.5388 | 1.3875 | 0.91283 | 0.78947 | 0.59806 | 38.8646
2006-05-17 | 23:30 | 0 | 21.324 | 0 | 2 | 0 | 45.422 | 40.205 | 28.525 | 28.574 | 27.201 | 24.286 | 17.401 | 1 | 0 | 57.204 | 53.4 | 39.712 | 22.986 | 0 | 0 | 56.419 | 31.271 | [5 empty] | 0 | 18.254 | 47 | 1.5359 | 1.3848 | 0.91271 | 0.78947 | 0.5953 | 38.7581
2006-05-17 | 23:31 | 1 | 21.316 | 0 | 3 | 0 | 45.964 | 44.75 | 28.398 | 28.663 | 27.554 | 24.183 | 17.368 | 2 | 0 | 57.197 | 53.323 | 39.822 | 22.954 | 0 | 0 | 56.346 | 31.24 | [5 empty] | 0 | 9.145 | 48 | 1.5452 | 1.3936 | 0.91309 | 0.78947 | 0.60415 | 39.0976
2006-05-17 | 23:32 | 0 | 21.348 | 0 | 2 | 0 | 46.706 | 45.696 | 28.476 | 28.452 | 27.128 | 24.19 | 17.378 | 1 | 0 | 57.158 | 53.377 | 39.901 | 22.962 | 0 | 0 | 56.33 | 31.294 | [5 empty] | 0 | 3.46 | 49 | 1.5432 | 1.3917 | 0.91301 | 0.78947 | 0.60222 | 39.0237
2006-05-17 | 23:33 | 0 | 21.316 | 0 | 2 | 0 | 37.543 | 46.307 | 28.42 | 28.398 | 23.964 | 24.374 | 17.346 | 1 | 0 | 57.108 | 53.346 | 39.729 | 22.954 | 0 | 0 | 56.277 | 31.311 | [5 empty] | 0 | 1.831 | 50 | 1.5525 | 1.4005 | 0.91339 | 0.78947 | 0.61107 | 39.36
2006-05-17 | 23:34 | 0 | 21.267 | 0 | 2 | 0 | 31.865 | 43.166 | 28.55 | 28.405 | 22.672 | 24.239 | 17.353 | 0 | 0 | 57.158 | 53.353 | 39.877 | 23.011 | 0 | 0 | 56.396 | 31.367 | [5 empty] | 0 | 1.179 | 51 | 1.565 | 1.4124 | 0.91389 | 0.78947 | 0.62298 | 39.8056
2006-05-17 | 23:35 | 0 | 21.324 | 0 | 2 | 0 | 30.251 | 34.935 | 28.709 | 28.42 | 21.701 | 24.278 | 17.321 | 1 | 0 | 57.108 | 53.3 | 39.963 | 22.954 | 0 | 0 | 56.277 | 31.335 | [5 empty] | 0 | 0.699 | 52 | 1.5636 | 1.4111 | 0.91383 | 0.78947 | 0.62159 | 39.7541
2006-05-17 | 23:36 | 0 | 21.348 | 0 | 2 | 0 | 29.729 | 31.752 | 29.055 | 28.55 | 21.253 | 24.19 | 17.278 | 0 | 0 | 57.167 | 53.36 | 39.858 | 22.962 | 0 | 0 | 56.359 | 31.37 | [5 empty] | 0 | 0.265 | 53 | 1.5878 | 1.434 | 0.91481 | 0.78947 | 0.64457 | 40.596
2006-05-17 | 23:37 | 0 | 21.353 | 1 | 2 | 0 | 29.496 | 30.651 | 29.398 | 28.797 | 21.208 | 24.269 | 17.283 | 0 | 0 | 57.149 | 53.365 | 39.815 | 22.967 | 0 | 0 | 56.364 | 31.374 | [5 empty] | 0 | 0.046 | 54 | 1.5848 | 1.4313 | 0.9147 | 0.78947 | 0.6418 | 40.4959
2006-05-17 | 23:38 | 0 | 21.297 | 0 | 2 | 0 | 29.391 | 30.041 | 29.511 | 29.126 | 21.007 | 24.283 | 17.2 | 0 | 0 | 57.119 | 53.29 | 39.808 | 22.959 | 0 | 0 | 56.314 | 31.392 | [5 empty] | 0 | 0.169 | 55 | 1.6067 | 1.452 | 0.91558 | 0.78947 | 0.66256 | 41.2375
2006-05-17 | 23:39 | 0 | 21.353 | 0 | 2 | 0 | 29.518 | 29.786 | 29.663 | 29.472 | 21.088 | 24.413 | 17.21 | 0 | 0 | 57.126 | 53.297 | 39.887 | 22.967 | 0 | 0 | 56.321 | 31.374 | [5 empty] | 0 | 0.314 | 56 | 1.6163 | 1.4612 | 0.91597 | 0.78947 | 0.67169 | 41.5575
2006-05-17 | 23:40 | 0 | 21.353 | 0 | 2 | 0 | 29.736 | 29.832 | 29.567 | 29.567 | 21.015 | 24.219 | 17.135 | 0 | 0 | 57.172 | 53.297 | 39.908 | 22.991 | 0 | 0 | 56.343 | 31.399 | [5 empty] | 0 | 0.194 | 57 | 1.5994 | 1.4451 | 0.91529 | 0.78947 | 0.65564 | 40.9926
2006-05-17 | 23:41 | 0 | 21.321 | 0 | 2 | 0 | 29.849 | 29.896 | 29.44 | 29.535 | 21.103 | 24.163 | 17.102 | 0 | 0 | 57.097 | 53.244 | 39.856 | 22.91 | 0 | 0 | 56.245 | 31.392 | [5 empty] | 0 | 14.908 | 58 | 1.6448 | 1.4883 | 0.91713 | 0.78947 | 0.69882 | 42.4857
2006-05-17 | 23:42 | 0 | 21.329 | 0 | 3 | 0 | 29.881 | 30.097 | 29.327 | 29.687 | 26.556 | 24.219 | 17.16 | 0 | 0 | 57.195 | 53.251 | 40.073 | 22.967 | 0 | 0 | 56.275 | 31.47 | [5 empty] | 0 | 7.768 | 59 | 1.6215 | 1.4661 | 0.91618 | 0.78947 | 0.67668 | 41.7304
2006-05-17 | 23:43 | 0 | 21.329 | 0 | 2 | 0 | 44.274 | 30.065 | 29.006 | 29.366 | 26.331 | 24.237 | 17.004 | 0 | 0 | 57.053 | 53.244 | 39.856 | 22.935 | 0 | 0 | 56.291 | 31.438 | [5 empty] | 0 | 2.866 | 60 | 1.6163 | 1.4612 | 0.91597 | 0.78947 | 0.67169 | 41.5575
2006-05-17 | 23:44 | 0 | 21.353 | 0 | 2 | 0 | 36.83 | 36.151 | 28.699 | 29.062 | 23.45 | 24.244 | 17.084 | 1 | 0 | 57.083 | 53.251 | 39.887 | 22.967 | 0 | 0 | 56.343 | 31.519 | [5 empty] | 0 | 1.518 | 61 | 1.6236 | 1.4681 | 0.91627 | 0.78947 | 0.67861 | 41.7974
2006-05-17 | 23:45 | 0 | 21.297 | 0 | 2 | 0 | 31.678 | 41.312 | 28.572 | 28.812 | 22.02 | 24.212 | 17.102 | 0 | 0 | 57.053 | 53.22 | 39.925 | 22.935 | 0 | 0 | 56.179 | 31.463 | [5 empty] | 0 | 0.988 | 62 | 1.609 | 1.4542 | 0.91568 | 0.78947 | 0.66477 | 41.3154
2006-05-17 | 23:46 | 0 | 21.272 | 0 | 2 | 0 | 30.139 | 34.144 | 28.645 | 28.621 | 21.466 | 24.163 | 17.077 | 0 | 0 | 57.008 | 53.176 | 39.949 | 22.935 | 0 | 0 | 56.245 | 31.487 | [5 empty] | 0 | 0.625 | 63 | 1.6067 | 1.452 | 0.91558 | 0.78947 | 0.66256 | 41.2375
2006-05-17 | 23:47 | 0 | 21.297 | 0 | 2 | 0 | 29.535 | 31.247 | 28.716 | 28.547 | 21.056 | 24.163 | 17.127 | 0 | 0 | 57.03 | 53.197 | 39.973 | 22.959 | 0 | 0 | 56.314 | 31.512 | [5 empty] | 0 | 0.459 | 64 | 1.6236 | 1.4681 | 0.91627 | 0.78947 | 0.67861 | 41.7974
2006-05-17 | 23:48 | 0 | 21.353 | 0 | 2 | 0 | 29.278 | 30.291 | 28.699 | 28.653 | 20.944 | 24.244 | 17.135 | 0 | 0 | 57.037 | 53.183 | 40.05 | 22.942 | 0 | 0 | 56.298 | 31.544 | [5 empty] | 0 | 0.314 | 65 | 1.6067 | 1.452 | 0.91558 | 0.78947 | 0.66256 | 41.2375
2006-05-17 | 23:49 | 0 | 21.272 | 1 | 2 | 0 | 29.055 | 29.776 | 28.716 | 28.596 | 21.081 | 24.139 | 17.077 | 1 | 0 | 57.008 | 53.176 | 39.925 | 22.935 | 0 | 0 | 56.2 | 31.536 | [5 empty] | 0 | 0.177 | 66 | 1.6448 | 1.4883 | 0.91713 | 0.78947 | 0.69882 | 42.4857
2006-05-17 | 23:50 | 0 | 21.28 | 0 | 2 | 0 | 29.013 | 29.518 | 28.942 | 28.699 | 20.993 | 24.17 | 17.135 | 0 | 0 | 57.014 | 53.16 | 40.121 | 22.942 | 0 | 0 | 56.209 | 31.568 | [5 empty] | 0 | 0.074 | 67 | 1.6215 | 1.4661 | 0.91618 | 0.78947 | 0.67668 | 41.7304
2006-05-17 | 23:51 | 0 | 21.304 | 0 | 2 | 0 | 29.038 | 29.44 | 28.765 | 28.861 | 21.103 | 24.092 | 17.004 | 0 | 0 | 56.985 | 53.083 | 40.138 | 22.91 | 0 | 0 | 56.133 | 31.512 | [5 empty] | 0 | 0.025 | 68 | 1.6215 | 1.4661 | 0.91618 | 0.78947 | 0.67668 | 41.7304
2006-05-17 | 23:52 | 0 | 21.329 | 0 | 2 | 0 | 29.038 | 29.352 | 29.087 | 28.964 | 21.159 | 24.315 | 17.084 | 0 | 0 | 57.014 | 53.136 | 40.004 | 22.967 | 0 | 0 | 56.229 | 31.568 | [5 empty] | 0 | 13.46 | 69 | 1.6236 | 1.4681 | 0.91627 | 0.78947 | 0.67861 | 41.7974
2006-05-17 | 23:53 | 0 | 21.329 | 0 | 2 | 0 | 28.989 | 29.253 | 28.918 | 28.964 | 24.004 | 24.148 | 17.084 | 0 | 0 | 57.037 | 53.113 | 40.004 | 22.92 | 0 | 0 | 56.14 | 31.59 | [5 empty] | 0 | 9.106 | 70 | 1.6143 | 1.4592 | 0.91589 | 0.78947 | 0.66976 | 41.4899
2006-05-17 | 23:54 | 0 | 21.297 | 0 | 2 | 0 | 42.37 | 29.199 | 28.741 | 28.91 | 27.007 | 24.139 | 17.077 | 0 | 0 | 56.941 | 53.083 | 39.949 | 22.91 | 0 | 0 | 56.133 | 31.583 | [5 empty] | 0 | 3.083 | 71 | 1.6105 | 1.4556 | 0.91573 | 0.78947 | 0.66616 | 41.364
2006-05-17 | 23:55 | 0 | 21.329 | 0 | 2 | 0 | 38.193 | 32.601 | 28.868 | 29.087 | 23.016 | 24.17 | 17.109 | 0 | 0 | 56.971 | 53.113 | 40.073 | 22.942 | 0 | 0 | 56.163 | 31.615 | [5 empty] | 0 | 1.3 | 72 | 1.598 | 1.4437 | 0.91523 | 0.78947 | 0.65425 | 40.9433
2006-05-17 | 23:56 | 0 | 21.329 | 0 | 2 | 0 | 31.88 | 42.236 | 28.628 | 28.797 | 21.858 | 24.195 | 17.122 | 1 | 0 | 56.891 | 53.055 | 40.179 | 22.93 | 0 | 0 | 56.058 | 31.602 | [5 empty] | 0 | 0 | 73 | 6.5964 | 6.195 | 0.91552 | 0.78947 | 5.4055 | 81.9466
2006-05-17 | 23:57 | 0 | 21.287 | 0 | 2 | 0 | 30.102 | 34.931 | 28.537 | 28.802 | 21.262 | 24.175 | 17.165 | 0 | 0 | 56.907 | 53.048 | 40.006 | 22.947 | 0 | 0 | 55.998 | 31.588 | [5 empty] | 1909.2943 | 9.0179 | 74 | 1.6708 | 1.513 | 1.1178 | 0.78947 | 0.7235 | 43.3025
2006-05-17 | 23:58 | 0 | 21.333 | 0 | 2 | 0 | 29.501 | 31.426 | 28.537 | 28.56 | 20.998 | 24.08 | 17.14 | 0 | 0 | 56.928 | 53.094 | 40.102 | 22.971 | 0 | 0 | 56.051 | 31.644 | [5 empty] | 0 | 0 | 75 | 6.5964 | 6.195 | 0.91818 | 0.78947 | 5.4055 | 81.9466
2006-05-17 | 23:59 | 0 | 21.333 | 0 | 2 | 0 | 29.212 | 30.296 | 28.393 | 28.439 | 20.757 | 24.055 | 17.215 | 0 | 0 | 56.928 | 53.071 | 40.054 | 22.947 | 0 | 0 | 56.121 | 31.693
[29 empty] | #REF! | #VALUE! | 0 | #VALUE! | #VALUE! | 1.1178 | 0.78947 | #VALUE! | #VALUE!
2006-05-17 | 1440 | 91 | 20.9813 | 1.11 | 2900 | 25 | 39.9506 |  |  | 30.9327 | 23.0503 | 24.5134 | 16.9148 | 429 | 7 |  |  |  | 22.9697 | 82 | 4 |  |  | 11.898 | 1:32 | 23.467 | 11:48 | 11.569 | #REF!
|  | 2 | [18 empty] | 1 | [10 empty] | #VALUE! | #VALUE! |  | 26 | #VALUE! | #VALUE!