## Therm118
Windmill Logger - THERMAL2.IMS
File opened at 00:00:01 Sun 27 Aug 2006
File closed at 00:00:01 Mon 28 Aug 2006
Date | Time | Boiler_Gas | Gas_MeterT | Boiler_Elec | Boiler_Flow | Boiler_Heat | Boiler_FlowT | Rads_In | Rads_Out | Boiler_Retur | Flue_Gas | Kitchen | Outside | Rain_Gauge | DHW_Coil_Hea | DHW_Coil_In | DHW_Cylinder | DHW_Coil_Out | DHW_Ambient | DHW_Flow | DHW_Heat | DHW_Out | DHW_In | OT min | t OT min | OT max | t OT max | T swing | Wtd._Meter_T | Delta T | Time Interval | T.H. Plus | W.H.L + | Total Heat | Water Ht. | Gain + | Gain + %
Days | Secs | cubic_feet | Celsius | kWh | litres | kWh | Celsius | Celsius | Celsius | Celsius | Celsius | Celsius | Celsius | events | kWh | Celsius | Celsius | Celsius | Celsius | litres | kWh | Celsius | Celsius | Celsius | hh:mm:ss | Celsius | hh:mm:ss | Kelvin | Celsius |  | Minutes | kW | kW | kW | kW | kW | %
2006-08-27 | 0:00 | 0 | 22.319 | 0 | 0 | 0 | 45.156 | 31.956 | 29.594 | 27.667 | 17.683 | 24.825 | 16.768 | 0 | 0 | 57.799 | 55.407 | 48.573 | 23.837 | 0 | 0 | 55.589 | 35.799 | [5 empty] | 0 | 17.489 | 0 | 1.7136 | 1.5536 | 0.13044 | 0 | 1.5536 | 90.6662
2006-08-27 | 0:01 | 0 | 22.295 | 0 | 0 | 0 | 44.813 | 31.833 | 29.57 | 27.618 | 17.658 | 24.85 | 16.742 | 0 | 0 | 57.799 | 55.407 | 48.664 | 23.837 | 0 | 0 | 55.566 | 35.799 | [5 empty] | 0 | 17.195 | 1 | 1.7211 | 1.5608 | 0.85364 | 0.72289 | 0.83792 | 48.6845
2006-08-27 | 0:02 | 0 | 22.319 | 0 | 0 | 0 | 44.446 | 31.811 | 29.57 | 27.593 | 17.607 | 24.825 | 16.768 | 0 | 0 | 57.777 | 55.384 | 48.688 | 23.837 | 0 | 0 | 55.566 | 35.751 | [5 empty] | 0 | 16.853 | 2 | 1.7136 | 1.5536 | 0.85333 | 0.72289 | 0.83073 | 48.4796
2006-08-27 | 0:03 | 0 | 22.295 | 0 | 0 | 0 | 45.089 | 32.002 | 29.545 | 27.738 | 17.557 | 24.872 | 16.717 | 1 | 0 | 57.754 | 55.361 | 48.55 | 23.861 | 0 | 0 | 55.589 | 35.727 | [5 empty] | 0 | 17.351 | 3 | 1.7284 | 1.5677 | 0.85393 | 0.72289 | 0.84484 | 48.8798
2006-08-27 | 0:04 | 0 | 22.295 | 0 | 0 | 0 | 44.561 | 32.838 | 29.28 | 27.787 | 17.582 | 24.825 | 16.717 | 0 | 0 | 57.754 | 55.337 | 48.62 | 23.837 | 0 | 0 | 55.589 | 35.727 | [5 empty] | 0 | 16.774 | 4 | 1.7284 | 1.5677 | 0.85393 | 0.72289 | 0.84484 | 48.8798
2006-08-27 | 0:05 | 0 | 22.295 | 0 | 0 | 0 | 43.905 | 32.862 | 29.185 | 27.716 | 17.582 | 24.825 | 16.67 | 0 | 0 | 57.754 | 55.314 | 48.643 | 23.837 | 0 | 0 | 55.545 | 35.727 | [5 empty] | 0 | 16.189 | 5 | 1.7421 | 1.5807 | 0.85449 | 0.72289 | 0.85785 | 49.2425
2006-08-27 | 0:06 | 0 | 22.319 | 0 | 0 | 0 | 43.506 | 32.768 | 29.185 | 27.642 | 17.484 | 24.85 | 16.67 | 0 | 0 | 57.777 | 55.337 | 48.573 | 23.837 | 0 | 0 | 55.545 | 35.751 | [5 empty] | 0 | 15.864 | 6 | 1.7421 | 1.5807 | 0.85449 | 0.72289 | 0.85785 | 49.2425
2006-08-27 | 0:07 | 0 | 22.319 | 0 | 0 | 0 | 43.2 | 32.744 | 29.231 | 27.642 | 17.459 | 24.825 | 16.742 | 0 | 0 | 57.754 | 55.314 | 48.573 | 23.861 | 0 | 0 | 55.545 | 35.751 | [5 empty] | 0 | 15.558 | 7 | 1.7211 | 1.5608 | 0.85364 | 0.72289 | 0.83792 | 48.6845
2006-08-27 | 0:08 | 0 | 22.295 | 0 | 0 | 0 | 42.896 | 32.673 | 29.185 | 27.618 | 17.459 | 24.872 | 16.695 | 0 | 0 | 57.731 | 55.337 | 48.643 | 23.861 | 0 | 0 | 55.522 | 35.775 | [5 empty] | 0 | 15.278 | 8 | 1.7348 | 1.5738 | 0.85419 | 0.72289 | 0.85093 | 49.0503
2006-08-27 | 0:09 | 0 | 22.295 | 0 | 0 | 0 | 42.511 | 32.596 | 29.177 | 27.539 | 17.401 | 24.84 | 16.685 | 0 | 0 | 57.681 | 55.263 | 48.52 | 23.805 | 0 | 0 | 55.491 | 35.744 | [5 empty] | 0 | 14.972 | 9 | 1.7377 | 1.5766 | 0.85431 | 0.72289 | 0.8537 | 49.1274
2006-08-27 | 0:10 | 0 | 22.263 | 0 | 0 | 0 | 42.205 | 32.548 | 29.249 | 27.562 | 17.303 | 24.864 | 16.587 | 0 | 0 | 57.681 | 55.263 | 48.543 | 23.83 | 0 | 0 | 55.468 | 35.768 | [5 empty] | 0 | 14.643 | 10 | 1.7663 | 1.6037 | 0.85546 | 0.72289 | 0.88083 | 49.8694
2006-08-27 | 0:11 | 0 | 22.319 | 0 | 0 | 0 | 41.956 | 32.579 | 29.256 | 27.618 | 17.263 | 24.801 | 16.644 | 0 | 0 | 57.71 | 55.27 | 48.597 | 23.861 | 0 | 0 | 55.522 | 35.799 | [5 empty] | 0 | 14.338 | 11 | 1.7497 | 1.5879 | 0.85479 | 0.72289 | 0.86505 | 49.4408
2006-08-27 | 0:12 | 0 | 22.314 | 0 | 0 | 0 | 41.669 | 32.505 | 29.276 | 27.542 | 17.28 | 24.771 | 16.664 | 0 | 0 | 57.683 | 55.265 | 48.592 | 23.832 | 0 | 0 | 55.496 | 35.794 | [5 empty] | 0 | 14.127 | 12 | 1.7438 | 1.5824 | 0.85456 | 0.72289 | 0.85951 | 49.2884
2006-08-27 | 0:13 | 0 | 22.319 | 0 | 0 | 0 | 41.391 | 32.555 | 29.378 | 27.571 | 17.263 | 24.825 | 16.717 | 0 | 0 | 57.71 | 55.27 | 48.599 | 23.886 | 0 | 0 | 55.454 | 35.871 | [5 empty] | 0 | 13.82 | 13 | 1.7284 | 1.5677 | 0.85393 | 0.72289 | 0.84484 | 48.8798
2006-08-27 | 0:14 | 0 | 22.319 | 0 | 0 | 0 | 41.088 | 32.51 | 29.28 | 27.451 | 17.213 | 24.85 | 16.695 | 0 | 0 | 57.71 | 55.27 | 48.643 | 23.861 | 0 | 0 | 55.477 | 35.847 | [5 empty] | 0 | 13.637 | 14 | 1.7348 | 1.5738 | 0.85419 | 0.72289 | 0.85093 | 49.0503
2006-08-27 | 0:15 | 0 | 22.319 | 0 | 0 | 0 | 40.781 | 32.436 | 29.329 | 27.451 | 17.311 | 24.752 | 16.695 | 0 | 0 | 57.71 | 55.27 | 48.643 | 23.837 | 0 | 0 | 55.501 | 35.847 | [5 empty] | 0 | 13.33 | 15 | 1.7348 | 1.5738 | 0.85419 | 0.72289 | 0.85093 | 49.0503
2006-08-27 | 0:16 | 0 | 22.319 | 0 | 0 | 0 | 40.547 | 32.412 | 29.354 | 27.476 | 17.336 | 24.729 | 16.67 | 0 | 0 | 57.69 | 55.27 | 48.643 | 23.886 | 0 | 0 | 55.477 | 35.847 | [5 empty] | 0 | 13.071 | 16 | 1.7421 | 1.5807 | 0.85449 | 0.72289 | 0.85785 | 49.2425
2006-08-27 | 0:17 | 0 | 22.319 | 0 | 0 | 0 | 40.241 | 32.365 | 29.378 | 27.353 | 17.361 | 24.729 | 16.695 | 0 | 0 | 57.69 | 55.27 | 48.643 | 23.861 | 0 | 0 | 55.477 | 35.847 | [5 empty] | 0 | 12.888 | 17 | 1.7348 | 1.5738 | 0.85419 | 0.72289 | 0.85093 | 49.0503
2006-08-27 | 0:18 | 0 | 22.314 | 0 | 0 | 0 | 39.954 | 32.336 | 29.396 | 27.324 | 17.255 | 24.676 | 16.589 | 0 | 0 | 57.662 | 55.197 | 48.501 | 23.832 | 0 | 0 | 55.473 | 35.794 | [5 empty] | 0 | 12.63 | 18 | 1.7657 | 1.6032 | 0.85544 | 0.72289 | 0.88027 | 49.8545
2006-08-27 | 0:19 | 0 | 22.319 | 0 | 0 | 0 | 38.76 | 32.627 | 29.234 | 27.427 | 17.238 | 24.705 | 16.67 | 0 | 0 | 57.69 | 55.225 | 48.506 | 23.861 | 0 | 0 | 55.545 | 35.753 | [5 empty] | 0 | 11.333 | 19 | 1.7421 | 1.5807 | 0.85449 | 0.72289 | 0.85785 | 49.2425
2006-08-27 | 0:20 | 0 | 22.265 | 1 | 0 | 0 | 38.074 | 32.046 | 29.084 | 27.422 | 17.182 | 24.602 | 16.639 | 0 | 0 | 57.64 | 55.197 | 48.524 | 23.857 | 0 | 0 | 55.473 | 35.725 | [5 empty] | 0 | 10.652 | 20 | 1.7511 | 1.5893 | 0.85485 | 0.72289 | 0.86643 | 49.4787
2006-08-27 | 0:21 | 0 | 22.339 | 0 | 0 | 0 | 38.497 | 31.421 | 29.06 | 27.422 | 21.978 | 24.7 | 16.614 | 0 | 0 | 57.64 | 55.174 | 48.524 | 23.832 | 0 | 0 | 55.473 | 35.701 | [5 empty] | 0 | 11.075 | 21 | 1.7584 | 1.5962 | 0.85515 | 0.72289 | 0.87335 | 49.6674
2006-08-27 | 0:22 | 0 | 22.29 | 0 | 1 | 0 | 40.705 | 30.168 | 29.42 | 27.493 | 21.329 | 24.627 | 16.589 | 0 | 0 | 57.662 | 55.221 | 48.524 | 23.832 | 0 | 0 | 55.496 | 35.725 | [5 empty] | 0 | 13.212 | 22 | 1.7657 | 1.6032 | 0.85544 | 0.72289 | 0.88027 | 49.8545
2006-08-27 | 0:23 | 0 | 22.295 | 0 | 0 | 0 | 48.919 | 29.523 | 29.81 | 27.642 | 19.659 | 24.705 | 16.594 | 0 | 0 | 57.69 | 55.316 | 48.506 | 23.861 | 0 | 0 | 55.568 | 35.775 | [5 empty] | 0 | 21.277 | 23 | 1.7642 | 1.6018 | 0.85538 | 0.72289 | 0.87889 | 49.8172
2006-08-27 | 0:24 | 0 | 22.265 | 0 | 0 | 0 | 48.363 | 29.445 | 29.854 | 27.493 | 18.789 | 24.555 | 16.589 | 0 | 0 | 57.617 | 55.151 | 48.501 | 23.832 | 0 | 0 | 55.496 | 35.701 | [5 empty] | 0 | 20.87 | 24 | 1.7657 | 1.6032 | 0.85544 | 0.72289 | 0.88027 | 49.8545
2006-08-27 | 0:25 | 0 | 22.319 | 0 | 0 | 0 | 47.567 | 29.45 | 29.933 | 27.547 | 18.422 | 24.631 | 16.67 | 0 | 0 | 57.644 | 55.155 | 48.461 | 23.861 | 0 | 0 | 55.501 | 35.73 | [5 empty] | 0 | 20.02 | 25 | 1.7421 | 1.5807 | 0.85449 | 0.72289 | 0.85785 | 49.2425
2006-08-27 | 0:26 | 0 | 22.29 | 0 | 0 | 0 | 46.874 | 29.276 | 29.805 | 27.542 | 18.268 | 24.531 | 16.614 | 0 | 0 | 57.571 | 55.127 | 48.501 | 23.832 | 0 | 0 | 55.496 | 35.725 | [5 empty] | 0 | 19.332 | 26 | 1.7584 | 1.5962 | 0.85515 | 0.72289 | 0.87335 | 49.6674
2006-08-27 | 0:27 | 0 | 22.319 | 0 | 0 | 0 | 46.398 | 29.329 | 29.763 | 27.522 | 18.226 | 24.511 | 16.619 | 0 | 0 | 57.599 | 55.155 | 48.529 | 23.837 | 0 | 0 | 55.524 | 35.706 | [5 empty] | 0 | 18.876 | 27 | 1.7569 | 1.5949 | 0.85509 | 0.72289 | 0.87197 | 49.6298
2006-08-27 | 0:28 | 0 | 22.29 | 0 | 0 | 0 | 45.91 | 29.276 | 29.734 | 27.468 | 18.17 | 24.457 | 16.564 | 1 | 0 | 57.551 | 55.106 | 48.457 | 23.832 | 0 | 0 | 55.496 | 35.725 | [5 empty] | 0 | 18.442 | 28 | 1.773 | 1.6101 | 0.85574 | 0.72289 | 0.88719 | 50.0401
2006-08-27 | 0:29 | 0 | 22.29 | 0 | 0 | 0 | 45.497 | 29.325 | 29.734 | 27.422 | 17.997 | 24.555 | 16.541 | 0 | 0 | 57.551 | 55.106 | 48.433 | 23.832 | 0 | 0 | 55.496 | 35.677 | [5 empty] | 0 | 18.075 | 29 | 1.7797 | 1.6165 | 0.85601 | 0.72289 | 0.89356 | 50.2095
2006-08-27 | 0:30 | 0 | 22.29 | 0 | 0 | 0 | 45.084 | 29.251 | 29.734 | 27.397 | 17.899 | 24.577 | 16.589 | 0 | 0 | 57.551 | 55.083 | 48.41 | 23.808 | 0 | 0 | 55.426 | 35.677 | [5 empty] | 0 | 17.687 | 30 | 1.7657 | 1.6032 | 0.85544 | 0.72289 | 0.88027 | 49.8545
2006-08-27 | 0:31 | 0 | 22.29 | 0 | 0 | 0 | 44.741 | 29.229 | 29.759 | 27.422 | 17.849 | 24.602 | 16.564 | 0 | 0 | 57.551 | 55.083 | 48.433 | 23.808 | 0 | 0 | 55.403 | 35.701 | [5 empty] | 0 | 17.319 | 31 | 1.773 | 1.6101 | 0.85574 | 0.72289 | 0.88719 | 50.0401
2006-08-27 | 0:32 | 0 | 22.243 | 0 | 0 | 0 | 44.369 | 29.131 | 29.565 | 27.326 | 17.826 | 24.411 | 16.468 | 0 | 0 | 57.434 | 55.011 | 48.361 | 23.785 | 0 | 0 | 55.33 | 35.653 | [5 empty] | 0 | 17.043 | 32 | 1.8009 | 1.6367 | 0.85687 | 0.72289 | 0.91377 | 50.7389
2006-08-27 | 0:33 | 0 | 22.219 | 0 | 0 | 0 | 44.039 | 29.131 | 29.565 | 27.302 | 17.753 | 24.506 | 16.468 | 0 | 0 | 57.434 | 55.011 | 48.384 | 23.761 | 0 | 0 | 55.263 | 35.653 | [5 empty] | 0 | 16.737 | 33 | 1.8009 | 1.6367 | 0.85687 | 0.72289 | 0.91377 | 50.7389
2006-08-27 | 0:34 | 0 | 22.219 | 0 | 0 | 0 | 43.712 | 29.131 | 29.66 | 27.302 | 17.58 | 24.484 | 16.468 | 0 | 0 | 57.457 | 54.964 | 48.338 | 23.736 | 0 | 0 | 55.239 | 35.653 | [5 empty] | 0 | 16.41 | 34 | 1.8009 | 1.6367 | 0.85687 | 0.72289 | 0.91377 | 50.7389
2006-08-27 | 0:35 | 0 | 22.219 | 0 | 0 | 0 | 43.405 | 29.18 | 29.638 | 27.228 | 17.678 | 24.435 | 16.418 | 0 | 0 | 57.434 | 54.987 | 48.317 | 23.736 | 0 | 0 | 55.239 | 35.653 | [5 empty] | 0 | 16.177 | 35 | 1.8155 | 1.6505 | 0.85746 | 0.72289 | 0.92761 | 51.0943
2006-08-27 | 0:36 | 0 | 22.194 | 0 | 0 | 0 | 43.102 | 29.204 | 29.565 | 27.228 | 17.605 | 24.435 | 16.393 | 0 | 0 | 57.434 | 54.964 | 48.361 | 23.736 | 0 | 0 | 55.216 | 35.629 | [5 empty] | 0 | 15.874 | 36 | 1.8228 | 1.6574 | 0.85775 | 0.72289 | 0.93453 | 51.2699
2006-08-27 | 0:37 | 0 | 22.219 | 0 | 0 | 0 | 42.796 | 29.155 | 29.565 | 27.277 | 17.58 | 24.435 | 16.494 | 0 | 0 | 57.411 | 54.987 | 48.452 | 23.761 | 0 | 0 | 55.263 | 35.605 | [5 empty] | 0 | 15.519 | 37 | 1.7933 | 1.6295 | 0.85656 | 0.72289 | 0.90657 | 50.5518
2006-08-27 | 0:38 | 0 | 22.194 | 0 | 0 | 0 | 42.231 | 29.589 | 29.42 | 27.277 | 17.554 | 24.386 | 16.443 | 0 | 0 | 57.411 | 54.964 | 48.384 | 23.761 | 0 | 0 | 55.33 | 35.629 | [5 empty] | 0 | 14.954 | 38 | 1.8082 | 1.6436 | 0.85716 | 0.72289 | 0.92069 | 50.9173
2006-08-27 | 0:39 | 0 | 22.194 | 0 | 0 | 0 | 44.694 | 29.685 | 29.494 | 27.397 | 17.504 | 24.435 | 16.418 | 0 | 0 | 57.389 | 54.917 | 48.384 | 23.761 | 0 | 0 | 55.307 | 35.605 | [5 empty] | 0 | 17.297 | 39 | 1.8155 | 1.6505 | 0.85746 | 0.72289 | 0.92761 | 51.0943
2006-08-27 | 0:40 | 0 | 22.211 | 0 | 0 | 0 | 44.571 | 29.582 | 29.437 | 27.341 | 17.399 | 24.428 | 16.36 | 0 | 0 | 57.359 | 54.91 | 48.307 | 23.729 | 0 | 0 | 55.277 | 35.55 | [5 empty] | 0 | 17.23 | 40 | 1.8324 | 1.6666 | 0.85814 | 0.72289 | 0.94366 | 51.4995
2006-08-27 | 0:41 | 0 | 22.219 | 0 | 0 | 0 | 44.087 | 29.638 | 29.396 | 27.422 | 17.504 | 24.411 | 16.393 | 0 | 0 | 57.411 | 54.94 | 48.338 | 23.761 | 0 | 0 | 55.216 | 35.581 | [5 empty] | 0 | 16.665 | 41 | 1.8228 | 1.6574 | 0.85775 | 0.72289 | 0.93453 | 51.2699
2006-08-27 | 0:42 | 0 | 22.194 | 0 | 0 | 0 | 43.712 | 29.66 | 29.3 | 27.397 | 17.381 | 24.362 | 16.393 | 0 | 0 | 57.366 | 54.917 | 48.338 | 23.736 | 0 | 0 | 55.216 | 35.536 | [5 empty] | 0 | 16.315 | 42 | 1.8228 | 1.6574 | 0.85775 | 0.72289 | 0.93453 | 51.2699
2006-08-27 | 0:43 | 0 | 22.211 | 0 | 0 | 0 | 43.281 | 29.629 | 29.317 | 27.316 | 17.399 | 24.403 | 16.338 | 0 | 0 | 57.336 | 54.866 | 48.24 | 23.705 | 0 | 0 | 55.209 | 35.481 | [5 empty] | 0 | 15.965 | 43 | 1.8388 | 1.6726 | 0.8584 | 0.72289 | 0.94975 | 51.6513
2006-08-27 | 0:44 | 0 | 22.194 | 0 | 0 | 0 | 42.937 | 29.66 | 29.251 | 27.373 | 17.358 | 24.386 | 16.27 | 0 | 0 | 57.343 | 54.896 | 48.338 | 23.761 | 0 | 0 | 55.33 | 35.536 | [5 empty] | 0 | 15.564 | 44 | 1.8586 | 1.6915 | 0.85921 | 0.72289 | 0.96857 | 52.1137
2006-08-27 | 0:45 | 0 | 22.243 | 0 | 0 | 0 | 42.654 | 29.66 | 29.276 | 27.326 | 17.308 | 24.435 | 16.32 | 0 | 0 | 57.343 | 54.987 | 48.338 | 23.736 | 0 | 0 | 55.33 | 35.56 | [5 empty] | 0 | 15.328 | 45 | 1.844 | 1.6776 | 0.85862 | 0.72289 | 0.95473 | 51.7746
2006-08-27 | 0:46 | 0 | 22.194 | 0 | 0 | 0 | 42.348 | 29.638 | 29.251 | 27.326 | 17.358 | 24.34 | 16.222 | 0 | 0 | 57.343 | 54.896 | 48.317 | 23.785 | 0 | 0 | 55.307 | 35.512 | [5 empty] | 0 | 15.022 | 46 | 1.8726 | 1.7048 | 0.85977 | 0.72289 | 0.98186 | 52.4342
2006-08-27 | 0:47 | 0 | 22.219 | 0 | 0 | 0 | 42.021 | 29.589 | 29.276 | 27.277 | 17.358 | 24.435 | 16.247 | 0 | 0 | 57.366 | 54.873 | 48.293 | 23.736 | 0 | 0 | 55.286 | 35.536 | [5 empty] | 0 | 14.744 | 47 | 1.8653 | 1.6978 | 0.85948 | 0.72289 | 0.97494 | 52.2679
2006-08-27 | 0:48 | 0 | 22.219 | 0 | 1 | 0 | 41.69 | 29.589 | 29.229 | 27.277 | 22.533 | 24.411 | 16.197 | 0 | 0 | 57.366 | 54.94 | 48.293 | 23.761 | 0 | 0 | 55.307 | 35.512 | [5 empty] | 0 | 14.413 | 48 | 1.8798 | 1.7117 | 0.86007 | 0.72289 | 0.98878 | 52.5993
2006-08-27 | 0:49 | 0 | 22.219 | 0 | 0 | 0 | 42.186 | 31.276 | 28.94 | 27.736 | 22.388 | 24.308 | 16.237 | 0 | 0 | 57.313 | 54.91 | 48.307 | 23.729 | 0 | 0 | 55.256 | 35.505 | [5 empty] | 0 | 14.45 | 49 | 1.8682 | 1.7006 | 0.85959 | 0.72289 | 0.97771 | 52.3346
2006-08-27 | 0:50 | 0 | 22.187 | 0 | 1 | 0 | 55.783 | 33.531 | 28.28 | 27.848 | 20.385 | 24.403 | 16.089 | 0 | 0 | 57.313 | 54.819 | 48.216 | 23.68 | 0 | 0 | 55.256 | 35.505 | [5 empty] | 0 | 27.935 | 50 | 1.9113 | 1.7416 | 0.86134 | 0.72289 | 1.0187 | 53.2979
2006-08-27 | 0:51 | 0 | 22.187 | 0 | 0 | 0 | 56.709 | 34.565 | 27.848 | 27.993 | 19.324 | 24.33 | 16.089 | 1 | 0 | 57.293 | 54.819 | 48.24 | 23.705 | 0 | 0 | 55.209 | 35.55 | [5 empty] | 0 | 28.716 | 51 | 1.9113 | 1.7416 | 0.86134 | 0.72289 | 1.0187 | 53.2979
2006-08-27 | 0:52 | 0 | 22.214 | 0 | 0 | 0 | 55.627 | 34.756 | 27.826 | 28.02 | 18.882 | 24.335 | 16.142 | 0 | 0 | 57.341 | 54.891 | 48.312 | 23.756 | 0 | 0 | 55.237 | 35.555 | [5 empty] | 0 | 27.607 | 52 | 1.8958 | 1.7269 | 0.86072 | 0.72289 | 1.004 | 52.9579
2006-08-27 | 0:53 | 0 | 22.214 | 0 | 0 | 0 | 54.777 | 34.756 | 27.777 | 28.02 | 18.487 | 24.43 | 16.192 | 0 | 0 | 57.364 | 54.915 | 48.242 | 23.756 | 0 | 0 | 55.281 | 35.555 | [5 empty] | 0 | 26.757 | 53 | 1.8813 | 1.7131 | 0.86013 | 0.72289 | 0.99016 | 52.6321
2006-08-27 | 0:54 | 0 | 22.214 | 0 | 0 | 0 | 54.021 | 34.78 | 27.826 | 27.897 | 18.291 | 24.381 | 16.069 | 0 | 0 | 57.364 | 54.868 | 48.265 | 23.756 | 0 | 0 | 55.258 | 35.579 | [5 empty] | 0 | 26.124 | 54 | 1.9171 | 1.7471 | 0.86158 | 0.72289 | 1.0242 | 53.4247
2006-08-27 | 0:55 | 0 | 22.214 | 0 | 0 | 0 | 53.402 | 34.756 | 27.875 | 27.875 | 18.168 | 24.406 | 16.069 | 0 | 0 | 57.364 | 54.847 | 48.242 | 23.756 | 0 | 0 | 55.305 | 35.6 | [5 empty] | 0 | 25.527 | 55 | 1.9171 | 1.7471 | 0.86158 | 0.72289 | 1.0242 | 53.4247
2006-08-27 | 0:56 | 0 | 22.214 | 0 | 0 | 0 | 52.828 | 34.708 | 27.826 | 27.897 | 18.118 | 24.357 | 16.069 | 0 | 0 | 57.341 | 54.824 | 48.265 | 23.756 | 0 | 0 | 55.305 | 35.579 | [5 empty] | 0 | 24.931 | 56 | 1.9171 | 1.7471 | 0.86158 | 0.72289 | 1.0242 | 53.4247
2006-08-27 | 0:57 | 0 | 22.238 | 0 | 0 | 0 | 52.301 | 34.708 | 27.897 | 28.042 | 18.216 | 24.357 | 16.018 | 0 | 0 | 57.341 | 54.847 | 48.265 | 23.756 | 0 | 0 | 55.281 | 35.555 | [5 empty] | 0 | 24.259 | 57 | 1.932 | 1.7612 | 0.86218 | 0.72289 | 1.0383 | 53.7447
2006-08-27 | 0:58 | 0 | 22.214 | 0 | 0 | 0 | 51.843 | 34.615 | 27.922 | 27.947 | 18.042 | 24.335 | 15.968 | 0 | 0 | 57.318 | 54.824 | 48.221 | 23.756 | 0 | 0 | 55.281 | 35.555 | [5 empty] | 0 | 23.896 | 58 | 1.9465 | 1.7751 | 0.86277 | 0.72289 | 1.0522 | 54.0537
2006-08-27 | 0:59 | 0 | 22.206 | 0 | 0 | 0 | 51.33 | 34.512 | 28.01 | 27.794 | 17.911 | 24.398 | 15.935 | 0 | 0 | 57.334 | 54.817 | 48.191 | 23.7 | 0 | 0 | 55.251 | 35.524 | [5 empty] | 0 | 23.536 | 59 | 1.9561 | 1.7842 | 0.86316 | 0.72289 | 1.0613 | 54.2552
2006-08-27 | 1:00 | 0 | 22.182 | 0 | 0 | 0 | 50.849 | 34.467 | 28.01 | 27.723 | 17.937 | 24.325 | 15.91 | 0 | 0 | 57.311 | 54.817 | 48.191 | 23.724 | 0 | 0 | 55.207 | 35.524 | [5 empty] | 0 | 23.126 | 60 | 1.9634 | 1.7911 | 0.86345 | 0.72289 | 1.0682 | 54.4064
2006-08-27 | 1:01 | 0 | 22.182 | 0 | 0 | 0 | 50.368 | 34.443 | 28.084 | 27.723 | 17.69 | 24.349 | 15.986 | 0 | 0 | 57.288 | 54.884 | 48.282 | 23.724 | 0 | 0 | 55.207 | 35.524 | [5 empty] | 0 | 22.645 | 61 | 1.9413 | 1.7701 | 0.86256 | 0.72289 | 1.0472 | 53.943
2006-08-27 | 1:02 | 0 | 22.189 | 0 | 0 | 0 | 49.894 | 34.402 | 28.116 | 27.755 | 17.771 | 24.455 | 15.968 | 0 | 0 | 57.341 | 54.847 | 48.221 | 23.732 | 0 | 0 | 55.258 | 35.531 | [5 empty] | 0 | 22.139 | 62 | 1.9465 | 1.7751 | 0.86277 | 0.72289 | 1.0522 | 54.0537
2006-08-27 | 1:03 | 0 | 22.214 | 0 | 0 | 0 | 49.411 | 34.357 | 28.187 | 27.731 | 17.723 | 24.381 | 16.044 | 0 | 0 | 57.318 | 54.847 | 48.174 | 23.756 | 0 | 0 | 55.258 | 35.579 | [5 empty] | 0 | 21.68 | 63 | 1.9244 | 1.754 | 0.86187 | 0.72289 | 1.0311 | 53.5822
2006-08-27 | 1:04 | 0 | 22.189 | 0 | 0 | 0 | 48.907 | 34.309 | 28.211 | 27.682 | 17.748 | 24.335 | 15.993 | 0 | 0 | 57.341 | 54.824 | 48.289 | 23.756 | 0 | 0 | 55.19 | 35.531 | [5 empty] | 0 | 21.225 | 64 | 1.9392 | 1.7681 | 0.86247 | 0.72289 | 1.0452 | 53.8998
2006-08-27 | 1:05 | 0 | 22.182 | 0 | 0 | 0 | 47.731 | 34.325 | 28.155 | 27.745 | 17.738 | 24.374 | 15.968 | 0 | 0 | 57.318 | 54.8 | 48.242 | 23.756 | 0 | 0 | 55.19 | 35.531 | [5 empty] | 0 | 19.986 | 65 | 1.9465 | 1.7751 | 0.86277 | 0.72289 | 1.0522 | 54.0537
2006-08-27 | 1:06 | 0 | 22.214 | 0 | 1 | 0 | 41.946 | 35.696 | 27.248 | 27.996 | 24.07 | 24.381 | 15.943 | 0 | 0 | 57.341 | 54.8 | 48.265 | 23.756 | 0 | 0 | 55.144 | 35.555 | [5 empty] | 0 | 13.95 | 66 | 1.9538 | 1.782 | 0.86306 | 0.72289 | 1.0591 | 54.2065
2006-08-27 | 1:07 | 0 | 22.206 | 0 | 1 | 0 | 48.695 | 37.425 | 26.686 | 28.179 | 22.182 | 24.349 | 15.888 | 0 | 0 | 57.288 | 54.77 | 48.167 | 23.7 | 0 | 0 | 55.113 | 35.524 | [5 empty] | 0 | 20.516 | 67 | 1.9698 | 1.7972 | 0.86371 | 0.72289 | 1.0743 | 54.5386
2006-08-27 | 1:08 | 0 | 22.214 | 0 | 0 | 0 | 56.668 | 40.911 | 26.26 | 28.091 | 20.434 | 24.43 | 15.895 | 0 | 0 | 57.318 | 54.8 | 48.174 | 23.756 | 0 | 0 | 55.19 | 35.579 | [5 empty] | 0 | 28.577 | 68 | 1.9678 | 1.7953 | 0.86363 | 0.72289 | 1.0724 | 54.4967
2006-08-27 | 1:09 | 0 | 22.182 | 0 | 0 | 0 | 56.414 | 41.961 | 26.206 | 27.939 | 19.269 | 24.398 | 15.863 | 1 | 0 | 57.379 | 54.838 | 48.144 | 23.724 | 0 | 0 | 55.16 | 35.641 | [5 empty] | 0 | 28.475 | 69 | 1.9771 | 1.8041 | 0.86401 | 0.72289 | 1.0812 | 54.6878
2006-08-27 | 1:10 | 0 | 22.189 | 0 | 1 | 0 | 48.083 | 42.65 | 26.019 | 27.802 | 18.759 | 24.526 | 15.87 | 0 | 0 | 57.318 | 54.8 | 48.174 | 23.707 | 0 | 0 | 55.144 | 35.6 | [5 empty] | 0 | 20.281 | 70 | 1.9751 | 1.8022 | 0.86393 | 0.72289 | 1.0793 | 54.6462
2006-08-27 | 1:11 | 0 | 22.157 | 0 | 1 | 0 | 38.224 | 42.219 | 25.963 | 27.289 | 18.281 | 24.47 | 15.837 | 0 | 0 | 57.311 | 54.793 | 48.097 | 23.724 | 0 | 0 | 55.137 | 35.593 | [5 empty] | 0 | 10.935 | 71 | 1.9847 | 1.8113 | 0.86431 | 0.72289 | 1.0884 | 54.8418
2006-08-27 | 1:12 | 0 | 22.189 | 0 | 0 | 0 | 33.486 | 44.804 | 26.044 | 26.767 | 18.118 | 24.551 | 15.87 | 0 | 0 | 57.341 | 54.8 | 48.128 | 23.732 | 0 | 0 | 55.099 | 35.6 | [5 empty] | 0 | 6.719 | 72 | 1.9751 | 1.8022 | 0.86393 | 0.72289 | 1.0793 | 54.6462
2006-08-27 | 1:13 | 0 | 22.157 | 1 | 1 | 0 | 31.36 | 48.856 | 26.085 | 26.301 | 17.839 | 24.639 | 15.91 | 0 | 0 | 57.334 | 54.77 | 48.097 | 23.675 | 0 | 0 | 55.046 | 35.524 | [5 empty] | 0 | 5.059 | 73 | 1.9634 | 1.7911 | 0.86345 | 0.72289 | 1.0682 | 54.4064
2006-08-27 | 1:14 | 0 | 22.157 | 0 | 1 | 0 | 30.156 | 45.738 | 26.108 | 26.061 | 17.64 | 24.543 | 15.812 | 0 | 0 | 57.334 | 54.77 | 48.121 | 23.7 | 0 | 0 | 55.069 | 35.548 | [5 empty] | 0 | 4.095 | 74 | 1.9919 | 1.8182 | 0.86461 | 0.72289 | 1.0953 | 54.9888
2006-08-27 | 1:15 | 0 | 22.182 | 0 | 1 | 0 | 29.312 | 39.801 | 26.277 | 25.867 | 17.517 | 24.568 | 15.762 | 0 | 0 | 57.311 | 54.77 | 48.121 | 23.7 | 0 | 0 | 54.999 | 35.548 | [5 empty] | 0 | 3.445 | 75 | 2.0065 | 1.8321 | 0.8652 | 0.72289 | 1.1092 | 55.2795
2006-08-27 | 1:16 | 0 | 22.157 | 0 | 1 | 0 | 28.685 | 35.524 | 26.47 | 25.843 | 17.368 | 24.639 | 15.739 | 0 | 0 | 57.379 | 54.747 | 48.053 | 23.7 | 0 | 0 | 55.022 | 35.476 | [5 empty] | 0 | 2.842 | 76 | 2.0132 | 1.8384 | 0.86547 | 0.72289 | 1.1156 | 55.4119
2006-08-27 | 1:17 | 1 | 22.206 | 0 | 0 | 0 | 28.179 | 33.055 | 26.637 | 25.843 | 25.651 | 24.614 | 15.837 | 0 | 0 | 57.379 | 54.77 | 48.144 | 23.724 | 0 | 0 | 55.09 | 35.617 | [5 empty] | 22.206 | 2.336 | 77 | 1.9847 | 1.8113 | 0.86431 | 0.72289 | 1.0884 | 54.8418
2006-08-27 | 1:18 | 0 | 22.182 | 0 | 1 | 0 | 44.774 | 31.48 | 26.686 | 25.892 | 22.277 | 24.59 | 15.787 | 1 | 0 | 57.379 | 54.793 | 48.097 | 23.7 | 0 | 0 | 54.975 | 35.524 | [5 empty] | 0 | 18.882 | 78 | 1.9992 | 1.8252 | 0.8649 | 0.72289 | 1.1023 | 55.1347
2006-08-27 | 1:19 | 0 | 22.157 | 0 | 1 | 0 | 59.039 | 30.467 | 26.711 | 26.036 | 19.566 | 24.639 | 15.762 | 0 | 0 | 57.379 | 54.77 | 48.076 | 23.7 | 0 | 0 | 54.975 | 35.548 | [5 empty] | 0 | 33.003 | 79 | 2.0065 | 1.8321 | 0.8652 | 0.72289 | 1.1092 | 55.2795
2006-08-27 | 1:20 | 0 | 22.157 | 0 | 0 | 0 | 52.042 | 29.987 | 26.637 | 26.206 | 18.603 | 24.59 | 15.787 | 1 | 0 | 57.334 | 54.77 | 48.053 | 23.7 | 0 | 0 | 55.046 | 35.524 | [5 empty] | 0 | 25.836 | 80 | 1.9992 | 1.8252 | 0.8649 | 0.72289 | 1.1023 | 55.1347
2006-08-27 | 1:21 | 0 | 22.157 | 0 | 1 | 0 | 38.083 | 30.058 | 26.686 | 26.35 | 18.11 | 24.59 | 15.812 | 0 | 0 | 57.311 | 54.861 | 47.959 | 23.724 | 0 | 0 | 55.022 | 35.548 | [5 empty] | 0 | 11.733 | 81 | 1.9919 | 1.8182 | 0.86461 | 0.72289 | 1.0953 | 54.9888
2006-08-27 | 1:22 | 0 | 22.157 | 0 | 1 | 1 | 31.865 | 40.363 | 26.711 | 26.421 | 17.64 | 24.568 | 15.863 | 0 | 0 | 57.334 | 54.77 | 48.006 | 23.749 | 0 | 0 | 54.999 | 35.548 | [5 empty] | 0 | 5.444 | 82 | 1.9771 | 1.8041 | 0.86401 | 0.72289 | 1.0812 | 54.6878
2006-08-27 | 1:23 | 0 | 22.15 | 0 | 1 | 0 | 29.401 | 47.563 | 26.728 | 26.34 | 17.285 | 24.607 | 15.805 | 0 | 0 | 57.327 | 54.693 | 47.929 | 23.668 | 0 | 0 | 54.945 | 35.469 | [5 empty] | 0 | 3.061 | 0 | 1.994 | 1.8202 | 0.86469 | 0.72289 | 1.0973 | 55.0298
2006-08-27 | 1:24 | 0 | 22.206 | 0 | 1 | 0 | 28.493 | 40.834 | 26.831 | 26.397 | 17.195 | 24.59 | 15.888 | 0 | 0 | 57.334 | 54.747 | 48.03 | 23.7 | 0 | 0 | 54.999 | 35.5 | [5 empty] | 0 | 2.096 | 1 | 1.9698 | 1.7972 | 0.39187 | 0.25105 | 1.5462 | 78.4924
2006-08-27 | 1:25 | 0 | 22.125 | 1 | 1 | 0 | 28.052 | 34.646 | 26.968 | 26.414 | 16.866 | 24.607 | 15.903 | 0 | 0 | 57.259 | 54.716 | 48.046 | 23.717 | 0 | 0 | 55.015 | 35.445 | [5 empty] | 0 | 1.638 | 2 | 1.9654 | 1.793 | 0.39169 | 0.25105 | 1.542 | 78.4556
2006-08-27 | 1:26 | 0 | 22.157 | 0 | 1 | 0 | 27.844 | 31.72 | 27.385 | 26.446 | 16.898 | 24.614 | 15.863 | 1 | 0 | 57.311 | 54.723 | 47.959 | 23.7 | 0 | 0 | 54.975 | 35.452 | [5 empty] | 0 | 1.398 | 3 | 1.9771 | 1.8041 | 0.39216 | 0.25105 | 1.5531 | 78.5534
2006-08-27 | 1:27 | 0 | 22.182 | 0 | 1 | 0 | 27.745 | 30.107 | 27.819 | 26.517 | 16.8 | 24.663 | 15.935 | 0 | 0 | 57.288 | 54.723 | 47.959 | 23.7 | 0 | 0 | 54.975 | 35.476 | [5 empty] | 0 | 1.228 | 4 | 1.9561 | 1.7842 | 0.39131 | 0.25105 | 1.5331 | 78.3766
2006-08-27 | 1:28 | 0 | 22.157 | 0 | 1 | 0 | 27.625 | 29.288 | 28.253 | 26.637 | 23.53 | 24.663 | 15.986 | 0 | 0 | 57.288 | 54.723 | 47.959 | 23.7 | 0 | 0 | 54.931 | 35.5 | [5 empty] | 0 | 0.988 | 5 | 1.9413 | 1.7701 | 0.39071 | 0.25105 | 1.519 | 78.249
2006-08-27 | 1:29 | 0 | 22.157 | 0 | 1 | 0 | 42.877 | 28.854 | 28.638 | 26.904 | 21.969 | 24.614 | 15.935 | 0 | 0 | 57.265 | 54.793 | 47.983 | 23.82 | 0 | 0 | 54.908 | 35.524 | [5 empty] | 0 | 15.973 | 6 | 1.9561 | 1.7842 | 0.39131 | 0.25105 | 1.5331 | 78.3766
2006-08-27 | 1:30 | 0 | 22.157 | 0 | 1 | 0 | 54.747 | 28.564 | 29.047 | 27.36 | 19.616 | 24.543 | 16.059 | 1 | 0 | 57.265 | 54.7 | 47.959 | 23.7 | 0 | 0 | 54.954 | 35.5 | [5 empty] | 0 | 27.387 | 7 | 1.92 | 1.7499 | 0.38985 | 0.25105 | 1.4988 | 78.0629
2006-08-27 | 1:31 | 0 | 22.15 | 0 | 0 | 0 | 52.149 | 28.437 | 28.895 | 27.473 | 18.374 | 24.487 | 16.003 | 0 | 0 | 57.215 | 54.649 | 47.952 | 23.668 | 0 | 0 | 54.901 | 35.493 | [5 empty] | 0 | 24.676 | 8 | 1.9363 | 1.7654 | 0.39051 | 0.25105 | 1.5143 | 78.206
2006-08-27 | 1:32 | 0 | 22.125 | 0 | 0 | 0 | 46.05 | 28.412 | 28.508 | 27.642 | 17.854 | 24.462 | 15.928 | 0 | 0 | 57.192 | 54.625 | 47.929 | 23.668 | 0 | 0 | 54.968 | 35.493 | [5 empty] | 0 | 18.408 | 9 | 1.9582 | 1.7861 | 0.3914 | 0.25105 | 1.5351 | 78.3939
2006-08-27 | 1:33 | 0 | 22.125 | 0 | 0 | 0 | 40.028 | 28.486 | 28.606 | 27.667 | 17.582 | 24.416 | 15.953 | 0 | 0 | 57.192 | 54.602 | 47.952 | 23.668 | 0 | 0 | 55.015 | 35.445 | [5 empty] | 0 | 12.361 | 10 | 1.9509 | 1.7792 | 0.3911 | 0.25105 | 1.5282 | 78.3318
2006-08-27 | 1:34 | 0 | 22.125 | 0 | 0 | 0 | 36.361 | 28.702 | 28.726 | 27.883 | 17.336 | 24.391 | 15.878 | 0 | 0 | 57.147 | 54.625 | 47.908 | 23.692 | 0 | 0 | 54.945 | 35.421 | [5 empty] | 0 | 8.478 | 11 | 1.9727 | 1.8 | 0.39199 | 0.25105 | 1.5489 | 78.5169
2006-08-27 | 1:35 | 0 | 22.15 | 0 | 1 | 0 | 34.223 | 29.93 | 28.677 | 27.956 | 17.137 | 24.438 | 15.878 | 0 | 0 | 57.147 | 54.625 | 47.929 | 23.692 | 0 | 0 | 54.901 | 35.421 | [5 empty] | 0 | 6.267 | 12 | 1.9727 | 1.8 | 0.39199 | 0.25105 | 1.5489 | 78.5169
2006-08-27 | 1:36 | 0 | 22.125 | 0 | 0 | 0 | 32.838 | 33 | 28.631 | 28.123 | 17.064 | 24.367 | 15.903 | 1 | 0 | 57.103 | 54.579 | 47.976 | 23.692 | 0 | 0 | 54.924 | 35.469 | [5 empty] | 0 | 4.715 | 13 | 1.9654 | 1.793 | 0.39169 | 0.25105 | 1.542 | 78.4556
2006-08-27 | 1:37 | 0 | 22.125 | 1 | 0 | 0 | 31.808 | 38.782 | 28.582 | 28.221 | 16.891 | 24.391 | 15.953 | 0 | 0 | 57.103 | 54.67 | 47.929 | 23.717 | 0 | 0 | 54.854 | 35.562 | [5 empty] | 0 | 3.587 | 14 | 1.9509 | 1.7792 | 0.3911 | 0.25105 | 1.5282 | 78.3318
2006-08-27 | 1:38 | 0 | 22.103 | 0 | 1 | 0 | 31.159 | 45.546 | 28.606 | 28.243 | 16.793 | 24.438 | 15.903 | 0 | 0 | 57.103 | 54.579 | 47.976 | 23.717 | 0 | 0 | 54.831 | 35.469 | [5 empty] | 0 | 2.916 | 15 | 1.9654 | 1.793 | 0.39169 | 0.25105 | 1.542 | 78.4556
2006-08-27 | 1:39 | 0 | 22.125 | 0 | 0 | 0 | 30.823 | 49.397 | 28.606 | 28.292 | 22.633 | 24.391 | 15.878 | 0 | 0 | 57.103 | 54.579 | 47.908 | 23.668 | 0 | 0 | 54.877 | 35.469 | [5 empty] | 0 | 2.531 | 16 | 1.9727 | 1.8 | 0.39199 | 0.25105 | 1.5489 | 78.5169
2006-08-27 | 1:40 | 0 | 22.096 | 0 | 0 | 0 | 30.575 | 49.484 | 28.287 | 28.238 | 23.952 | 24.386 | 15.825 | 1 | 0 | 57.097 | 54.551 | 47.857 | 23.638 | 0 | 0 | 54.849 | 35.488 | [5 empty] | 0 | 2.337 | 17 | 1.9882 | 1.8146 | 0.39261 | 0.25105 | 1.5636 | 78.6453
2006-08-27 | 1:41 | 0 | 22.125 | 0 | 1 | 0 | 40.449 | 45.913 | 27.834 | 28.197 | 20.151 | 24.367 | 15.953 | 1 | 0 | 57.124 | 54.579 | 48.023 | 23.668 | 0 | 0 | 54.854 | 35.562 | [5 empty] | 0 | 12.252 | 18 | 1.9509 | 1.7792 | 0.3911 | 0.25105 | 1.5282 | 78.3318
2006-08-27 | 1:42 | 0 | 22.074 | 0 | 0 | 0 | 45.105 | 43.429 | 27.878 | 28.118 | 18.417 | 24.337 | 15.873 | 0 | 0 | 57.119 | 54.551 | 47.924 | 23.638 | 0 | 0 | 54.758 | 35.44 | [5 empty] | 0 | 16.987 | 19 | 1.9742 | 1.8014 | 0.39204 | 0.25105 | 1.5503 | 78.5291
2006-08-27 | 1:43 | 0 | 22.049 | 0 | 0 | 0 | 44.228 | 42.817 | 27.853 | 28.192 | 17.725 | 24.288 | 15.873 | 1 | 0 | 57.119 | 54.527 | 47.948 | 23.638 | 0 | 0 | 54.735 | 35.392 | [5 empty] | 0 | 16.036 | 20 | 1.9742 | 1.8014 | 0.39204 | 0.25105 | 1.5503 | 78.5291
2006-08-27 | 1:44 | 0 | 22.074 | 0 | 0 | 0 | 43.616 | 42.654 | 27.927 | 28.143 | 17.552 | 24.386 | 15.847 | 0 | 0 | 57.142 | 54.551 | 47.948 | 23.638 | 0 | 0 | 54.779 | 35.416 | [5 empty] | 0 | 15.473 | 21 | 1.9818 | 1.8086 | 0.39235 | 0.25105 | 1.5575 | 78.5922
2006-08-27 | 1:45 | 0 | 22.103 | 0 | 0 | 0 | 43.152 | 42.564 | 27.932 | 28.076 | 17.607 | 24.391 | 15.978 | 0 | 0 | 57.192 | 54.602 | 47.929 | 23.668 | 0 | 0 | 54.901 | 35.469 | [5 empty] | 0 | 15.076 | 22 | 1.9436 | 1.7723 | 0.39081 | 0.25105 | 1.5212 | 78.2691
2006-08-27 | 1:46 | 0 | 22.103 | 0 | 0 | 0 | 42.705 | 42.329 | 27.956 | 28.076 | 17.534 | 24.293 | 15.855 | 0 | 0 | 57.192 | 54.579 | 47.976 | 23.668 | 0 | 0 | 54.877 | 35.445 | [5 empty] | 0 | 14.629 | 23 | 1.9794 | 1.8063 | 0.39226 | 0.25105 | 1.5553 | 78.5729
2006-08-27 | 1:47 | 0 | 22.074 | 0 | 0 | 0 | 42.276 | 42.159 | 27.927 | 28.023 | 17.306 | 24.362 | 15.749 | 0 | 0 | 57.208 | 54.597 | 47.924 | 23.638 | 0 | 0 | 54.803 | 35.392 | [5 empty] | 0 | 14.253 | 24 | 2.0103 | 1.8357 | 0.39351 | 0.25105 | 1.5846 | 78.8259
2006-08-27 | 1:48 | 0 | 22.125 | 0 | 0 | 0 | 41.977 | 42.047 | 28.027 | 28.027 | 17.285 | 24.293 | 15.855 | 0 | 0 | 57.215 | 54.579 | 47.952 | 23.692 | 0 | 0 | 54.877 | 35.421 | [5 empty] | 0 | 13.95 | 25 | 1.9794 | 1.8063 | 0.39226 | 0.25105 | 1.5553 | 78.5729
2006-08-27 | 1:49 | 0 | 22.049 | 0 | 0 | 0 | 41.619 | 41.901 | 28.094 | 28.023 | 17.182 | 24.313 | 15.775 | 0 | 0 | 57.188 | 54.574 | 47.924 | 23.638 | 0 | 0 | 54.826 | 35.416 | [5 empty] | 0 | 13.596 | 26 | 2.0027 | 1.8285 | 0.3932 | 0.25105 | 1.5774 | 78.7646
2006-08-27 | 1:50 | 0 | 22.074 | 0 | 0 | 0 | 41.336 | 41.76 | 28.167 | 27.927 | 17.306 | 24.362 | 15.898 | 0 | 0 | 57.188 | 54.551 | 47.924 | 23.638 | 0 | 0 | 54.849 | 35.416 | [5 empty] | 0 | 13.409 | 27 | 1.9669 | 1.7944 | 0.39175 | 0.25105 | 1.5434 | 78.4679
2006-08-27 | 1:51 | 0 | 22.074 | 0 | 0 | 0 | 41.009 | 41.643 | 28.192 | 27.902 | 17.28 | 24.313 | 15.898 | 0 | 0 | 57.231 | 54.574 | 47.948 | 23.663 | 0 | 0 | 54.803 | 35.44 | [5 empty] | 0 | 13.107 | 28 | 1.9669 | 1.7944 | 0.39175 | 0.25105 | 1.5434 | 78.4679
2006-08-27 | 1:52 | 0 | 22.089 | 0 | 0 | 0 | 40.765 | 41.54 | 28.278 | 27.868 | 17.197 | 24.303 | 15.913 | 0 | 0 | 57.222 | 54.565 | 47.915 | 23.653 | 0 | 0 | 54.84 | 35.478 | [5 empty] | 0 | 12.897 | 29 | 1.9625 | 1.7903 | 0.39157 | 0.25105 | 1.5392 | 78.431
2006-08-27 | 1:53 | 0 | 22.064 | 0 | 0 | 0 | 40.506 | 41.399 | 28.278 | 27.844 | 17.099 | 24.278 | 15.863 | 0 | 0 | 57.202 | 54.565 | 47.962 | 23.678 | 0 | 0 | 54.863 | 35.502 | [5 empty] | 0 | 12.662 | 30 | 1.9771 | 1.8041 | 0.39216 | 0.25105 | 1.5531 | 78.5534
2006-08-27 | 1:54 | 0 | 22.057 | 0 | 0 | 0 | 40.241 | 41.25 | 28.319 | 27.787 | 16.966 | 24.32 | 15.807 | 0 | 0 | 57.192 | 54.534 | 47.864 | 23.621 | 0 | 0 | 54.786 | 35.447 | [5 empty] | 0 | 12.454 | 31 | 1.9934 | 1.8196 | 0.39282 | 0.25105 | 1.5686 | 78.6884
2006-08-27 | 1:55 | 0 | 22.089 | 0 | 0 | 0 | 40.035 | 41.164 | 28.327 | 27.844 | 17.024 | 24.256 | 15.79 | 1 | 0 | 57.202 | 54.565 | 47.938 | 23.653 | 0 | 0 | 54.817 | 35.502 | [5 empty] | 0 | 12.191 | 32 | 1.9984 | 1.8243 | 0.39302 | 0.25105 | 1.5733 | 78.729
2006-08-27 | 1:56 | 0 | 22.057 | 0 | 0 | 0 | 39.746 | 40.992 | 28.341 | 27.787 | 17.114 | 24.246 | 15.757 | 0 | 0 | 57.172 | 54.558 | 47.908 | 23.646 | 0 | 0 | 54.742 | 35.471 | [5 empty] | 0 | 11.959 | 33 | 2.008 | 1.8335 | 0.39341 | 0.25105 | 1.5824 | 78.8071
2006-08-27 | 1:57 | 0 | 22.057 | 0 | 0 | 0 | 41.439 | 40.499 | 27.861 | 27.861 | 17.14 | 24.295 | 15.782 | 0 | 0 | 57.215 | 54.511 | 47.864 | 23.621 | 0 | 0 | 54.719 | 35.447 | [5 empty] | 0 | 13.578 | 34 | 2.0007 | 1.8265 | 0.39312 | 0.25105 | 1.5755 | 78.748
2006-08-27 | 1:58 | 0 | 22.04 | 0 | 0 | 0 | 41.54 | 38.767 | 27.723 | 27.772 | 17.172 | 24.352 | 15.815 | 0 | 0 | 57.245 | 54.541 | 47.915 | 23.678 | 0 | 0 | 54.726 | 35.478 | [5 empty] | 0 | 13.768 | 35 | 1.9911 | 1.8174 | 0.39273 | 0.25105 | 1.5664 | 78.6693
2006-08-27 | 1:59 | 0 | 22.008 | 0 | 0 | 0 | 41.133 | 38.313 | 27.645 | 27.667 | 17.042 | 24.32 | 15.757 | 0 | 0 | 57.192 | 54.511 | 47.931 | 23.646 | 0 | 0 | 54.695 | 35.447 | [5 empty] | 0 | 13.466 | 36 | 2.008 | 1.8335 | 0.39341 | 0.25105 | 1.5824 | 78.8071
2006-08-27 | 2:00 | 0 | 22.032 | 0 | 0 | 0 | 40.827 | 38.055 | 27.741 | 27.645 | 16.893 | 24.271 | 15.732 | 0 | 0 | 57.149 | 54.511 | 47.885 | 23.646 | 0 | 0 | 54.695 | 35.471 | [5 empty] | 0 | 13.182 | 37 | 2.0152 | 1.8404 | 0.39371 | 0.25105 | 1.5893 | 78.8658
2006-08-27 | 2:01 | 0 | 22.032 | 0 | 0 | 0 | 40.545 | 37.961 | 27.741 | 27.596 | 16.868 | 24.32 | 15.782 | 0 | 0 | 57.192 | 54.511 | 47.931 | 23.646 | 0 | 0 | 54.695 | 35.447 | [5 empty] | 0 | 12.949 | 38 | 2.0007 | 1.8265 | 0.39312 | 0.25105 | 1.5755 | 78.748
2006-08-27 | 2:02 | 0 | 22.032 | 0 | 0 | 0 | 40.262 | 37.866 | 27.765 | 27.571 | 16.868 | 24.246 | 15.757 | 0 | 0 | 57.172 | 54.511 | 47.864 | 23.67 | 0 | 0 | 54.672 | 35.447 | [5 empty] | 0 | 12.691 | 39 | 2.008 | 1.8335 | 0.39341 | 0.25105 | 1.5824 | 78.8071
2006-08-27 | 2:03 | 0 | 22.057 | 0 | 0 | 0 | 40.028 | 37.772 | 27.836 | 27.62 | 16.843 | 24.246 | 15.782 | 0 | 0 | 57.149 | 54.49 | 47.931 | 23.67 | 0 | 0 | 54.649 | 35.493 | [5 empty] | 0 | 12.408 | 40 | 2.0007 | 1.8265 | 0.39312 | 0.25105 | 1.5755 | 78.748
2006-08-27 | 2:04 | 0 | 22.057 | 0 | 0 | 0 | 39.77 | 37.679 | 27.981 | 27.571 | 17.089 | 24.345 | 15.782 | 0 | 0 | 57.126 | 54.511 | 47.864 | 23.646 | 0 | 0 | 54.695 | 35.471 | [5 empty] | 0 | 12.199 | 41 | 2.0007 | 1.8265 | 0.39312 | 0.25105 | 1.5755 | 78.748
2006-08-27 | 2:05 | 0 | 22.057 | 0 | 0 | 0 | 39.535 | 37.631 | 27.932 | 27.596 | 16.941 | 24.246 | 15.83 | 0 | 0 | 57.126 | 54.467 | 47.908 | 23.67 | 0 | 0 | 54.695 | 35.493 | [5 empty] | 0 | 11.939 | 42 | 1.9867 | 1.8133 | 0.39255 | 0.25105 | 1.5622 | 78.6333
2006-08-27 | 2:06 | 0 | 22.032 | 0 | 0 | 0 | 39.229 | 37.538 | 28.054 | 27.5 | 16.991 | 24.271 | 15.782 | 0 | 0 | 57.149 | 54.467 | 47.908 | 23.646 | 0 | 0 | 54.695 | 35.493 | [5 empty] | 0 | 11.729 | 43 | 2.0007 | 1.8265 | 0.39312 | 0.25105 | 1.5755 | 78.748
2006-08-27 | 2:07 | 0 | 22 | 0 | 0 | 0 | 38.964 | 37.39 | 28.045 | 27.395 | 16.861 | 24.239 | 15.797 | 0 | 0 | 57.119 | 54.46 | 47.878 | 23.638 | 0 | 0 | 54.688 | 35.44 | [5 empty] | 0 | 11.569 | 44 | 1.9963 | 1.8224 | 0.39294 | 0.25105 | 1.5713 | 78.7123
2006-08-27 | 2:08 | 0 | 22.032 | 0 | 0 | 0 | 38.76 | 37.373 | 28.126 | 27.476 | 16.818 | 24.345 | 15.757 | 0 | 0 | 57.149 | 54.467 | 47.794 | 23.646 | 0 | 0 | 54.695 | 35.447 | [5 empty] | 0 | 11.284 | 45 | 2.008 | 1.8335 | 0.39341 | 0.25105 | 1.5824 | 78.8071
2006-08-27 | 2:09 | 0 | 22.057 | 0 | 0 | 0 | 38.571 | 37.327 | 28.246 | 27.427 | 16.818 | 24.345 | 15.707 | 0 | 0 | 57.103 | 54.467 | 47.864 | 23.67 | 0 | 0 | 54.695 | 35.447 | [5 empty] | 0 | 11.144 | 46 | 2.0225 | 1.8473 | 0.394 | 0.25105 | 1.5963 | 78.9241
2006-08-27 | 2:10 | 0 | 22.025 | 0 | 0 | 0 | 38.282 | 37.201 | 28.214 | 27.324 | 16.933 | 24.288 | 15.724 | 0 | 0 | 57.097 | 54.413 | 47.763 | 23.614 | 0 | 0 | 54.665 | 35.392 | [5 empty] | 0 | 10.958 | 47 | 2.0176 | 1.8426 | 0.3938 | 0.25105 | 1.5916 | 78.8845
2006-08-27 | 2:11 | 0 | 22.025 | 0 | 0 | 0 | 38.095 | 37.155 | 28.214 | 27.25 | 16.861 | 24.215 | 15.749 | 0 | 0 | 57.097 | 54.413 | 47.763 | 23.614 | 0 | 0 | 54.665 | 35.392 | [5 empty] | 0 | 10.845 | 48 | 2.0103 | 1.8357 | 0.39351 | 0.25105 | 1.5846 | 78.8259
2006-08-27 | 2:12 | 0 | 21.961 | 0 | 0 | 0 | 37.82 | 37 | 28.248 | 27.211 | 16.893 | 24.2 | 15.659 | 0 | 0 | 57.017 | 54.376 | 47.819 | 23.575 | 0 | 0 | 54.581 | 35.354 | [5 empty] | 0 | 10.609 | 49 | 2.0365 | 1.8606 | 0.39457 | 0.25105 | 1.6095 | 79.0348
2006-08-27 | 2:13 | 0 | 22.01 | 0 | 0 | 0 | 38.598 | 36.153 | 28.008 | 27.235 | 16.77 | 24.178 | 15.734 | 0 | 0 | 57.037 | 54.352 | 47.749 | 23.55 | 0 | 0 | 54.604 | 35.378 | [5 empty] | 0 | 11.363 | 50 | 2.0147 | 1.8398 | 0.39368 | 0.25105 | 1.5888 | 78.8611
2006-08-27 | 2:14 | 0 | 21.986 | 0 | 0 | 0 | 39.865 | 34.507 | 27.91 | 27.26 | 16.845 | 24.178 | 15.857 | 0 | 0 | 57.017 | 54.376 | 47.726 | 23.599 | 0 | 0 | 54.651 | 35.378 | [5 empty] | 0 | 12.605 | 51 | 1.9788 | 1.8058 | 0.39223 | 0.25105 | 1.5547 | 78.568
2006-08-27 | 2:15 | 0 | 21.986 | 0 | 0 | 0 | 39.538 | 33.991 | 27.91 | 27.284 | 16.77 | 24.2 | 15.832 | 0 | 0 | 56.994 | 54.352 | 47.749 | 23.599 | 0 | 0 | 54.651 | 35.402 | [5 empty] | 0 | 12.254 | 52 | 1.9861 | 1.8127 | 0.39253 | 0.25105 | 1.5617 | 78.6284
2006-08-27 | 2:16 | 0 | 21.961 | 0 | 0 | 0 | 39.16 | 33.78 | 27.814 | 27.309 | 16.82 | 24.129 | 15.857 | 0 | 0 | 56.994 | 54.376 | 47.726 | 23.575 | 0 | 0 | 54.56 | 35.402 | [5 empty] | 0 | 11.851 | 53 | 1.9788 | 1.8058 | 0.39223 | 0.25105 | 1.5547 | 78.568
2006-08-27 | 2:17 | 0 | 21.986 | 0 | 0 | 0 | 38.856 | 33.732 | 27.885 | 27.211 | 16.77 | 24.153 | 15.93 | 0 | 0 | 56.971 | 54.352 | 47.705 | 23.599 | 0 | 0 | 54.581 | 35.402 | [5 empty] | 0 | 11.645 | 54 | 1.9576 | 1.7856 | 0.39137 | 0.25105 | 1.5345 | 78.389
2006-08-27 | 2:18 | 0 | 21.986 | 0 | 0 | 0 | 38.643 | 33.591 | 27.91 | 27.189 | 22.226 | 24.2 | 15.956 | 0 | 0 | 56.971 | 54.329 | 47.682 | 23.575 | 0 | 0 | 54.56 | 35.378 | [5 empty] | 0 | 11.454 | 55 | 1.95 | 1.7784 | 0.39107 | 0.25105 | 1.5273 | 78.3243
2006-08-27 | 2:19 | 1 | 21.986 | 0 | 1 | 0 | 40.172 | 32.534 | 27.79 | 27.309 | 22.586 | 24.104 | 15.981 | 0 | 0 | 56.948 | 54.329 | 47.773 | 23.575 | 0 | 0 | 54.56 | 35.354 | [5 empty] | 21.986 | 12.863 | 56 | 1.9427 | 1.7715 | 0.39077 | 0.25105 | 1.5204 | 78.2616
2006-08-27 | 2:20 | 0 | 21.978 | 0 | 1 | 0 | 53.015 | 30.913 | 27.853 | 27.277 | 19.578 | 24.072 | 15.923 | 0 | 0 | 56.919 | 54.299 | 47.719 | 23.567 | 0 | 0 | 54.53 | 35.323 | [5 empty] | 0 | 25.738 | 57 | 1.9596 | 1.7875 | 0.39145 | 0.25105 | 1.5365 | 78.4063
2006-08-27 | 2:21 | 0 | 22.01 | 0 | 0 | 0 | 54.856 | 30.56 | 27.765 | 27.235 | 18.326 | 24.273 | 15.981 | 0 | 0 | 56.948 | 54.308 | 47.635 | 23.599 | 0 | 0 | 54.604 | 35.378 | [5 empty] | 0 | 27.621 | 58 | 1.9427 | 1.7715 | 0.39077 | 0.25105 | 1.5204 | 78.2616
2006-08-27 | 2:22 | 0 | 21.986 | 0 | 0 | 0 | 53.573 | 30.462 | 27.765 | 27.164 | 17.906 | 24.2 | 16.006 | 0 | 0 | 56.903 | 54.285 | 47.635 | 23.599 | 0 | 0 | 54.581 | 35.378 | [5 empty] | 0 | 26.409 | 59 | 1.9355 | 1.7645 | 0.39048 | 0.25105 | 1.5135 | 78.1984
2006-08-27 | 2:23 | 0 | 21.978 | 0 | 0 | 0 | 52.695 | 30.384 | 27.662 | 27.132 | 17.529 | 24.121 | 15.948 | 0 | 0 | 56.873 | 54.254 | 47.651 | 23.567 | 0 | 0 | 54.551 | 35.323 | [5 empty] | 0 | 25.563 | 60 | 1.9523 | 1.7806 | 0.39116 | 0.25105 | 1.5295 | 78.3442
2006-08-27 | 2:24 | 0 | 21.978 | 0 | 0 | 0 | 51.916 | 30.384 | 27.733 | 27.108 | 17.406 | 24.242 | 16.021 | 0 | 0 | 56.873 | 54.254 | 47.581 | 23.543 | 0 | 0 | 54.574 | 35.347 | [5 empty] | 0 | 24.808 | 61 | 1.9311 | 1.7604 | 0.3903 | 0.25105 | 1.5093 | 78.1603
2006-08-27 | 2:25 | 0 | 21.978 | 0 | 0 | 0 | 51.25 | 30.359 | 27.709 | 27.157 | 17.306 | 24.291 | 16.071 | 0 | 0 | 56.873 | 54.231 | 47.628 | 23.543 | 0 | 0 | 54.53 | 35.347 | [5 empty] | 0 | 24.093 | 62 | 1.9165 | 1.7465 | 0.38971 | 0.25105 | 1.4955 | 78.0319
2006-08-27 | 2:26 | 0 | 21.978 | 0 | 0 | 0 | 50.723 | 30.31 | 27.733 | 27.083 | 17.258 | 24.266 | 15.973 | 0 | 0 | 56.852 | 54.231 | 47.651 | 23.543 | 0 | 0 | 54.46 | 35.371 | [5 empty] | 0 | 23.64 | 63 | 1.9451 | 1.7737 | 0.39086 | 0.25105 | 1.5226 | 78.2817
2006-08-27 | 2:27 | 0 | 21.978 | 0 | 0 | 0 | 50.286 | 30.264 | 27.709 | 27.157 | 17.109 | 24.242 | 16.021 | 0 | 0 | 56.807 | 54.208 | 47.628 | 23.567 | 0 | 0 | 54.506 | 35.347 | [5 empty] | 0 | 23.129 | 64 | 1.9311 | 1.7604 | 0.3903 | 0.25105 | 1.5093 | 78.1603
2006-08-27 | 2:28 | 0 | 21.978 | 0 | 0 | 0 | 49.806 | 30.264 | 27.733 | 27.083 | 17.109 | 24.291 | 16.071 | 1 | 0 | 56.784 | 54.208 | 47.628 | 23.567 | 0 | 0 | 54.53 | 35.347 | [5 empty] | 0 | 22.723 | 65 | 1.9165 | 1.7465 | 0.38971 | 0.25105 | 1.4955 | 78.0319
2006-08-27 | 2:29 | 0 | 22 | 0 | 0 | 0 | 49.325 | 30.288 | 27.807 | 27.157 | 17.034 | 24.337 | 16.147 | 0 | 0 | 56.761 | 54.184 | 47.605 | 23.567 | 0 | 0 | 54.551 | 35.323 | [5 empty] | 0 | 22.168 | 66 | 1.8944 | 1.7255 | 0.38881 | 0.25105 | 1.4745 | 77.8331
2006-08-27 | 2:30 | 0 | 22 | 0 | 0 | 0 | 48.912 | 30.239 | 27.878 | 27.108 | 16.936 | 24.362 | 16.096 | 0 | 0 | 56.761 | 54.184 | 47.605 | 23.592 | 0 | 0 | 54.483 | 35.299 | [5 empty] | 0 | 21.804 | 67 | 1.9092 | 1.7396 | 0.38941 | 0.25105 | 1.4886 | 77.967
2006-08-27 | 2:31 | 0 | 22.025 | 0 | 0 | 0 | 48.475 | 30.288 | 27.902 | 27.012 | 16.936 | 24.433 | 16.071 | 0 | 0 | 56.761 | 54.184 | 47.628 | 23.592 | 0 | 0 | 54.483 | 35.275 | [5 empty] | 0 | 21.463 | 68 | 1.9165 | 1.7465 | 0.38971 | 0.25105 | 1.4955 | 78.0319
2006-08-27 | 2:32 | 0 | 22.013 | 0 | 0 | 0 | 48.053 | 30.251 | 27.939 | 27.022 | 16.898 | 24.519 | 16.084 | 0 | 0 | 56.795 | 54.196 | 47.57 | 23.58 | 0 | 0 | 54.471 | 35.263 | [5 empty] | 0 | 21.031 | 69 | 1.9127 | 1.7429 | 0.38955 | 0.25105 | 1.4919 | 77.9982
2006-08-27 | 2:33 | 0 | 22.037 | 0 | 0 | 0 | 47.684 | 30.251 | 27.986 | 27 | 16.873 | 24.494 | 16.059 | 0 | 0 | 56.772 | 54.152 | 47.593 | 23.58 | 0 | 0 | 54.495 | 35.263 | [5 empty] | 0 | 20.684 | 70 | 1.92 | 1.7499 | 0.38985 | 0.25105 | 1.4988 | 78.0629
2006-08-27 | 2:34 | 0 | 22.013 | 0 | 0 | 0 | 47.318 | 30.251 | 28.059 | 27.071 | 16.8 | 24.47 | 16.084 | 0 | 0 | 56.75 | 54.173 | 47.593 | 23.555 | 0 | 0 | 54.495 | 35.263 | [5 empty] | 0 | 20.247 | 71 | 1.9127 | 1.7429 | 0.38955 | 0.25105 | 1.4919 | 77.9982
2006-08-27 | 2:35 | 0 | 22.037 | 0 | 0 | 0 | 46.86 | 30.298 | 27.986 | 27.145 | 16.8 | 24.519 | 16.084 | 0 | 0 | 56.729 | 54.152 | 47.593 | 23.58 | 0 | 0 | 54.495 | 35.242 | [5 empty] | 0 | 19.715 | 72 | 1.9127 | 1.7429 | 0.38955 | 0.25105 | 1.4919 | 77.9982
2006-08-27 | 2:36 | 0 | 22.005 | 0 | 0 | 0 | 43.879 | 31.279 | 27.593 | 27.113 | 16.793 | 24.558 | 16.076 | 0 | 0 | 56.72 | 54.142 | 47.586 | 23.548 | 0 | 0 | 54.464 | 35.256 | [5 empty] | 0 | 16.766 | 73 | 1.9151 | 1.7452 | 0.38965 | 0.25105 | 1.4941 | 78.019
2006-08-27 | 2:37 | 0 | 22.037 | 0 | 1 | 0 | 41.655 | 33.007 | 27.576 | 27.336 | 22.376 | 24.543 | 16.159 | 0 | 0 | 56.729 | 54.128 | 47.64 | 23.58 | 0 | 0 | 54.448 | 35.287 | [5 empty] | 0 | 14.319 | 74 | 1.8909 | 1.7222 | 0.38867 | 0.25105 | 1.4711 | 77.8012
2006-08-27 | 2:38 | 0 | 22.013 | 1 | 1 | 0 | 56.145 | 36.509 | 27.24 | 27.41 | 20.209 | 24.568 | 16.109 | 0 | 0 | 56.706 | 54.152 | 47.616 | 23.604 | 0 | 0 | 54.404 | 35.311 | [5 empty] | 0 | 28.735 | 75 | 1.9055 | 1.736 | 0.38926 | 0.25105 | 1.485 | 77.9331
2006-08-27 | 2:39 | 0 | 22.013 | 0 | 0 | 0 | 57.872 | 39.377 | 26.951 | 27.41 | 18.701 | 24.543 | 16.134 | 0 | 0 | 56.706 | 54.128 | 47.593 | 23.58 | 0 | 0 | 54.425 | 35.287 | [5 empty] | 0 | 30.462 | 76 | 1.8982 | 1.7291 | 0.38896 | 0.25105 | 1.4781 | 77.8674
2006-08-27 | 2:40 | 0 | 22.037 | 0 | 0 | 0 | 57.176 | 39.916 | 26.855 | 27.336 | 18.035 | 24.543 | 16.109 | 0 | 0 | 56.75 | 54.152 | 47.593 | 23.58 | 0 | 0 | 54.404 | 35.242 | [5 empty] | 0 | 29.84 | 77 | 1.9055 | 1.736 | 0.38926 | 0.25105 | 1.485 | 77.9331
2006-08-27 | 2:41 | 0 | 22.062 | 0 | 1 | 0 | 46.79 | 41.21 | 26.613 | 27.432 | 17.64 | 24.568 | 16.084 | 1 | 0 | 56.729 | 54.128 | 47.546 | 23.58 | 0 | 0 | 54.404 | 35.218 | [5 empty] | 0 | 19.358 | 78 | 1.9127 | 1.7429 | 0.38955 | 0.25105 | 1.4919 | 77.9982
2006-08-27 | 2:42 | 0 | 21.981 | 0 | 1 | 0 | 36.572 | 42.071 | 26.196 | 27.378 | 17.336 | 24.511 | 16.101 | 0 | 0 | 56.743 | 54.142 | 47.586 | 23.548 | 0 | 0 | 54.394 | 35.211 | [5 empty] | 0 | 9.194 | 79 | 1.9078 | 1.7382 | 0.38935 | 0.25105 | 1.4872 | 77.954
2006-08-27 | 2:43 | 0 | 22.037 | 0 | 1 | 0 | 32.201 | 47.502 | 25.987 | 27.311 | 17.293 | 24.47 | 16.109 | 0 | 0 | 56.75 | 54.128 | 47.593 | 23.58 | 0 | 0 | 54.495 | 35.218 | [5 empty] | 0 | 4.89 | 80 | 1.9055 | 1.736 | 0.38926 | 0.25105 | 1.485 | 77.9331
2006-08-27 | 2:44 | 0 | 22.062 | 0 | 1 | 0 | 30.251 | 47.25 | 25.892 | 26.831 | 17.122 | 24.445 | 16.059 | 0 | 0 | 56.75 | 54.128 | 47.593 | 23.555 | 0 | 0 | 54.448 | 35.218 | [5 empty] | 0 | 3.42 | 81 | 1.92 | 1.7499 | 0.38985 | 0.25105 | 1.4988 | 78.0629
2006-08-27 | 2:45 | 0 | 22.03 | 0 | 1 | 0 | 29.376 | 40.566 | 25.86 | 26.294 | 17.014 | 24.438 | 16.001 | 0 | 0 | 56.72 | 54.098 | 47.609 | 23.548 | 0 | 0 | 54.441 | 35.187 | [5 empty] | 0 | 3.082 | 82 | 1.9369 | 1.7659 | 0.39053 | 0.25105 | 1.5149 | 78.2111
2006-08-27 | 2:46 | 0 | 21.981 | 0 | 0 | 0 | 28.822 | 35.373 | 26.076 | 25.906 | 16.916 | 24.462 | 15.978 | 0 | 0 | 56.72 | 54.098 | 47.539 | 23.548 | 0 | 0 | 54.441 | 35.187 | [5 empty] | 0 | 2.916 | 83 | 1.9436 | 1.7723 | 0.39081 | 0.25105 | 1.5212 | 78.2691
2006-08-27 | 2:47 | 0 | 22.005 | 0 | 1 | 0 | 28.317 | 32.531 | 26.125 | 25.715 | 16.818 | 24.558 | 16.001 | 0 | 0 | 56.788 | 54.121 | 47.516 | 23.548 | 0 | 0 | 54.418 | 35.211 | [5 empty] | 0 | 2.602 | 84 | 1.9369 | 1.7659 | 0.39053 | 0.25105 | 1.5149 | 78.2111
2006-08-27 | 2:48 | 0 | 22.03 | 0 | 1 | 0 | 31.208 | 30.965 | 26.316 | 25.666 | 22.944 | 24.438 | 15.978 | 0 | 0 | 56.788 | 54.121 | 47.495 | 23.548 | 0 | 0 | 54.418 | 35.187 | [5 empty] | 0 | 5.542 | 85 | 1.9436 | 1.7723 | 0.39081 | 0.25105 | 1.5212 | 78.2691
2006-08-27 | 2:49 | 0 | 22.005 | 0 | 1 | 0 | 55.816 | 29.979 | 26.34 | 25.764 | 19.855 | 24.487 | 16.001 | 0 | 0 | 56.811 | 54.098 | 47.448 | 23.548 | 0 | 0 | 54.418 | 35.163 | [5 empty] | 0 | 30.052 | 86 | 1.9369 | 1.7659 | 0.39053 | 0.25105 | 1.5149 | 78.2111
2006-08-27 | 2:50 | 0 | 22.03 | 0 | 2 | 0 | 41.554 | 29.472 | 26.461 | 25.884 | 18.447 | 24.413 | 16.026 | 1 | 0 | 56.766 | 54.121 | 47.402 | 23.548 | 0 | 0 | 54.441 | 35.163 | [5 empty] | 0 | 15.67 | 87 | 1.9296 | 1.759 | 0.39024 | 0.25105 | 1.508 | 78.1475
2006-08-27 | 2:51 | 0 | 22.005 | 0 | 1 | 0 | 32.436 | 37.136 | 26.534 | 26.005 | 17.803 | 24.391 | 15.953 | 0 | 0 | 56.766 | 54.098 | 47.425 | 23.523 | 0 | 0 | 54.373 | 35.163 | [5 empty] | 0 | 6.431 | 88 | 1.9509 | 1.7792 | 0.3911 | 0.25105 | 1.5282 | 78.3318
2006-08-27 | 2:52 | 0 | 22.02 | 1 | 1 | 0 | 29.197 | 46.636 | 26.595 | 26.09 | 17.547 | 24.357 | 15.993 | 0 | 0 | 56.779 | 54.089 | 47.416 | 23.562 | 0 | 0 | 54.387 | 35.153 | [5 empty] | 0 | 3.107 | 89 | 1.9392 | 1.7681 | 0.39063 | 0.25105 | 1.5171 | 78.2313
2006-08-27 | 2:53 | 0 | 22.02 | 0 | 1 | 0 | 28.113 | 39.547 | 26.62 | 26.235 | 17.301 | 24.308 | 15.943 | 0 | 0 | 56.734 | 54.089 | 47.416 | 23.562 | 0 | 0 | 54.387 | 35.153 | [5 empty] | 0 | 1.878 | 90 | 1.9538 | 1.782 | 0.39122 | 0.25105 | 1.5309 | 78.3567
2006-08-27 | 2:54 | 0 | 22.045 | 0 | 1 | 0 | 27.682 | 33.369 | 26.765 | 26.211 | 17.079 | 24.308 | 16.041 | 0 | 0 | 56.734 | 54.112 | 47.416 | 23.538 | 0 | 0 | 54.341 | 35.153 | [5 empty] | 0 | 1.471 | 91 | 1.9253 | 1.7549 | 0.39006 | 0.25105 | 1.5038 | 78.1092
2006-08-27 | 2:55 | 0 | 22.02 | 0 | 1 | 0 | 27.488 | 30.499 | 27.128 | 26.26 | 16.981 | 24.261 | 15.893 | 1 | 0 | 56.757 | 54.089 | 47.416 | 23.538 | 0 | 0 | 54.387 | 35.177 | [5 empty] | 0 | 1.228 | 92 | 1.9684 | 1.7958 | 0.39181 | 0.25105 | 1.5448 | 78.4802
2006-08-27 | 2:56 | 0 | 21.988 | 0 | 1 | 0 | 27.383 | 29.214 | 27.407 | 26.299 | 16.823 | 24.276 | 15.812 | 0 | 0 | 56.683 | 54.058 | 47.479 | 23.53 | 0 | 0 | 54.287 | 35.17 | [5 empty] | 0 | 1.084 | 93 | 1.9919 | 1.8182 | 0.39276 | 0.25105 | 1.5672 | 78.6765
2006-08-27 | 2:57 | 0 | 22.02 | 0 | 1 | 0 | 27.343 | 28.643 | 27.728 | 26.5 | 16.833 | 24.283 | 15.769 | 0 | 0 | 56.713 | 54.089 | 47.509 | 23.538 | 0 | 0 | 54.294 | 35.177 | [5 empty] | 0 | 0.843 | 94 | 2.0045 | 1.8301 | 0.39327 | 0.25105 | 1.5791 | 78.7788
2006-08-27 | 2:58 | 0 | 22.02 | 0 | 1 | 0 | 27.294 | 28.258 | 28.091 | 26.814 | 16.659 | 24.212 | 15.744 | 0 | 0 | 56.713 | 54.065 | 47.439 | 23.562 | 0 | 0 | 54.317 | 35.201 | [5 empty] | 0 | 0.48 | 95 | 2.0117 | 1.8371 | 0.39357 | 0.25105 | 1.586 | 78.8377
2006-08-27 | 2:59 | 0 | 22.02 | 0 | 2 | 0 | 29.295 | 28.042 | 28.476 | 27.248 | 22.913 | 24.163 | 15.671 | 0 | 0 | 56.668 | 54.042 | 47.416 | 23.562 | 0 | 0 | 54.341 | 35.177 | [5 empty] | 0 | 2.047 | 96 | 2.033 | 1.8573 | 0.39443 | 0.25105 | 1.6062 | 79.0072
2006-08-27 | 3:00 | 0 | 22.02 | 0 | 1 | 0 | 53.125 | 27.922 | 28.837 | 27.682 | 20.458 | 24.163 | 15.646 | 0 | 0 | 56.668 | 54.019 | 47.395 | 23.538 | 0 | 0 | 54.317 | 35.201 | [5 empty] | 0 | 25.443 | 97 | 2.0403 | 1.8642 | 0.39472 | 0.25105 | 1.6131 | 79.0645
2006-08-27 | 3:01 | 0 | 22.013 | 0 | 0 | 0 | 44.216 | 27.866 | 28.974 | 27.915 | 18.578 | 24.205 | 15.541 | 1 | 0 | 56.638 | 53.967 | 47.294 | 23.506 | 0 | 0 | 54.31 | 35.194 | [5 empty] | 0 | 16.301 | 98 | 2.0709 | 1.8933 | 0.39596 | 0.25105 | 1.6422 | 79.3006
2006-08-27 | 3:02 | 0 | 21.988 | 0 | 1 | 0 | 36.414 | 28.78 | 28.949 | 28.202 | 17.763 | 24.109 | 15.516 | 0 | 0 | 56.592 | 53.967 | 47.409 | 23.506 | 0 | 0 | 54.264 | 35.194 | [5 empty] | 0 | 8.212 | 99 | 2.0781 | 1.9002 | 0.39626 | 0.25105 | 1.6491 | 79.3558
2006-08-27 | 3:03 | 0 | 21.988 | 0 | 1 | 0 | 32.725 | 34.347 | 29.02 | 28.346 | 17.441 | 24.18 | 15.516 | 0 | 0 | 56.592 | 53.944 | 47.294 | 23.506 | 0 | 0 | 54.24 | 35.17 | [5 empty] | 0 | 4.379 | 100 | 2.0781 | 1.9002 | 0.39626 | 0.25105 | 1.6491 | 79.3558
2006-08-27 | 3:04 | 0 | 21.988 | 1 | 0 | 0 | 30.997 | 44.31 | 29.02 | 28.54 | 17.12 | 24.131 | 15.49 | 0 | 0 | 56.549 | 53.944 | 47.385 | 23.506 | 0 | 0 | 54.219 | 35.17 | [5 empty] | 0 | 2.457 | 101 | 2.0857 | 1.9074 | 0.39656 | 0.25105 | 1.6563 | 79.4128
2006-08-27 | 3:05 | 0 | 22.02 | 0 | 1 | 0 | 30.33 | 47.761 | 28.957 | 28.643 | 16.981 | 24.141 | 15.498 | 0 | 0 | 56.579 | 53.974 | 47.416 | 23.538 | 0 | 0 | 54.25 | 35.201 | [5 empty] | 0 | 1.687 | 102 | 2.0834 | 1.9052 | 0.39647 | 0.25105 | 1.6541 | 79.3953
2006-08-27 | 3:06 | 0 | 22.02 | 0 | 1 | 0 | 30.016 | 43.683 | 28.886 | 28.692 | 16.833 | 24.163 | 15.425 | 0 | 0 | 56.556 | 53.974 | 47.395 | 23.538 | 0 | 0 | 54.294 | 35.177 | [5 empty] | 0 | 1.324 | 103 | 2.1046 | 1.9254 | 0.39733 | 0.25105 | 1.6743 | 79.5535
2006-08-27 | 3:07 | 0 | 21.996 | 0 | 0 | 0 | 29.92 | 38.279 | 28.716 | 28.692 | 16.685 | 24.141 | 15.4 | 1 | 0 | 56.579 | 53.974 | 47.486 | 23.562 | 0 | 0 | 54.271 | 35.177 | [5 empty] | 0 | 1.228 | 104 | 2.1119 | 1.9323 | 0.39763 | 0.25105 | 1.6812 | 79.6069
2006-08-27 | 3:08 | 0 | 22.013 | 0 | 1 | 0 | 29.839 | 34.536 | 28.589 | 28.611 | 16.504 | 24.156 | 15.392 | 0 | 0 | 56.569 | 53.921 | 47.364 | 23.481 | 0 | 0 | 54.24 | 35.146 | [5 empty] | 0 | 1.228 | 105 | 2.1142 | 1.9345 | 0.39772 | 0.25105 | 1.6834 | 79.6239
2006-08-27 | 3:09 | 0 | 21.996 | 0 | 0 | 0 | 29.871 | 32.639 | 28.501 | 28.643 | 16.486 | 24.116 | 15.473 | 0 | 0 | 56.599 | 53.974 | 47.509 | 23.562 | 0 | 0 | 54.25 | 35.177 | [5 empty] | 0 | 1.228 | 106 | 2.0907 | 1.9121 | 0.39676 | 0.25105 | 1.661 | 79.4498
2006-08-27 | 3:10 | 1 | 21.988 | 0 | 1 | 0 | 29.768 | 31.6 | 28.444 | 28.589 | 26.637 | 24.156 | 15.367 | 0 | 0 | 56.592 | 53.944 | 47.364 | 23.506 | 0 | 0 | 54.219 | 35.17 | [5 empty] | 21.988 | 1.179 | 107 | 2.1215 | 1.9414 | 0.39802 | 0.25105 | 1.6904 | 79.6769
2006-08-27 | 3:11 | 0 | 21.988 | 0 | 0 | 0 | 37.191 | 31.021 | 28.371 | 28.395 | 21.436 | 24.06 | 15.292 | 1 | 0 | 56.569 | 53.944 | 47.364 | 23.481 | 0 | 0 | 54.196 | 35.17 | [5 empty] | 0 | 8.796 | 108 | 2.1434 | 1.9622 | 0.3989 | 0.25105 | 1.7111 | 79.8336
2006-08-27 | 3:12 | 0 | 22.02 | 0 | 1 | 0 | 57.43 | 30.835 | 28.331 | 28.331 | 19.302 | 24.163 | 15.277 | 1 | 0 | 56.579 | 53.974 | 47.325 | 23.538 | 0 | 0 | 54.25 | 35.225 | [5 empty] | 0 | 29.099 | 109 | 2.1477 | 1.9663 | 0.39908 | 0.25105 | 1.7153 | 79.8645
2006-08-27 | 3:13 | 0 | 21.996 | 0 | 0 | 0 | 56.444 | 30.715 | 28.162 | 28.282 | 18.412 | 24.163 | 15.302 | 0 | 0 | 56.599 | 53.928 | 47.371 | 23.538 | 0 | 0 | 54.203 | 35.201 | [5 empty] | 0 | 28.162 | 110 | 2.1405 | 1.9594 | 0.39878 | 0.25105 | 1.7084 | 79.8129
2006-08-27 | 3:14 | 0 | 21.988 | 0 | 0 | 0 | 54.929 | 30.612 | 28.059 | 28.275 | 17.911 | 24.205 | 15.194 | 0 | 0 | 56.549 | 53.921 | 47.318 | 23.506 | 0 | 0 | 54.196 | 35.122 | [5 empty] | 0 | 26.654 | 111 | 2.1719 | 1.9893 | 0.40006 | 0.25105 | 1.7383 | 80.0336
2006-08-27 | 3:15 | 0 | 21.988 | 0 | 0 | 0 | 53.806 | 30.587 | 28.01 | 28.202 | 17.539 | 24.131 | 15.144 | 0 | 0 | 56.526 | 53.897 | 47.385 | 23.506 | 0 | 0 | 54.219 | 35.098 | [5 empty] | 0 | 25.604 | 112 | 2.1865 | 2.0031 | 0.40065 | 0.25105 | 1.7521 | 80.1336
2006-08-27 | 3:16 | 0 | 21.996 | 0 | 0 | 0 | 52.919 | 30.595 | 28.067 | 28.187 | 17.424 | 24.141 | 15.103 | 0 | 0 | 56.579 | 53.928 | 47.395 | 23.538 | 0 | 0 | 54.25 | 35.153 | [5 empty] | 0 | 24.732 | 113 | 2.1984 | 2.0145 | 0.40113 | 0.25105 | 1.7634 | 80.2146
2006-08-27 | 3:17 | 0 | 21.988 | 0 | 0 | 0 | 52.109 | 30.514 | 28.035 | 28.226 | 17.243 | 24.18 | 15.071 | 0 | 0 | 56.526 | 53.897 | 47.294 | 23.481 | 0 | 0 | 54.24 | 35.098 | [5 empty] | 0 | 23.883 | 114 | 2.2077 | 2.0233 | 0.40151 | 0.25105 | 1.7723 | 80.2773
2006-08-27 | 3:18 | 0 | 22.02 | 0 | 0 | 0 | 51.451 | 30.524 | 28.067 | 28.138 | 17.177 | 24.163 | 15.053 | 1 | 0 | 56.533 | 53.928 | 47.348 | 23.538 | 0 | 0 | 54.226 | 35.108 | [5 empty] | 0 | 23.313 | 115 | 2.213 | 2.0283 | 0.40172 | 0.25105 | 1.7773 | 80.3123
2006-08-27 | 3:19 | 0 | 21.988 | 0 | 0 | 0 | 50.849 | 30.443 | 28.081 | 28.13 | 17.17 | 24.085 | 15.121 | 0 | 0 | 56.458 | 53.851 | 47.294 | 23.506 | 0 | 0 | 54.149 | 35.077 | [5 empty] | 0 | 22.719 | 116 | 2.1932 | 2.0095 | 0.40092 | 0.25105 | 1.7585 | 80.1792
2006-08-27 | 3:20 | 0 | 21.964 | 0 | 0 | 0 | 50.345 | 30.394 | 28.202 | 28.106 | 16.971 | 24.18 | 15.096 | 0 | 0 | 56.437 | 53.83 | 47.294 | 23.481 | 0 | 0 | 54.126 | 35.098 | [5 empty] | 0 | 22.239 | 117 | 2.2004 | 2.0164 | 0.40121 | 0.25105 | 1.7654 | 80.2284
2006-08-27 | 3:21 | 0 | 22.02 | 0 | 0 | 0 | 49.869 | 30.403 | 28.187 | 28.091 | 16.931 | 24.141 | 15.078 | 0 | 0 | 56.487 | 53.86 | 47.371 | 23.513 | 0 | 0 | 54.135 | 35.129 | [5 empty] | 0 | 21.778 | 118 | 2.2057 | 2.0214 | 0.40143 | 0.25105 | 1.7704 | 80.2636
2006-08-27 | 3:22 | 0 | 21.988 | 0 | 0 | 0 | 49.334 | 30.394 | 28.251 | 28.059 | 16.75 | 24.205 | 14.973 | 0 | 0 | 56.458 | 53.806 | 47.294 | 23.457 | 0 | 0 | 54.082 | 35.098 | [5 empty] | 0 | 21.275 | 119 | 2.2363 | 2.0505 | 0.40266 | 0.25105 | 1.7994 | 80.4659
2006-08-27 | 3:23 | 0 | 21.964 | 0 | 0 | 0 | 48.923 | 30.347 | 28.179 | 27.986 | 16.75 | 24.06 | 14.995 | 0 | 0 | 56.414 | 53.806 | 47.318 | 23.506 | 0 | 0 | 54.105 | 35.098 | [5 empty] | 0 | 20.937 | 120 | 2.2299 | 2.0444 | 0.40241 | 0.25105 | 1.7933 | 80.4239
2006-08-27 | 3:24 | 0 | 21.988 | 0 | 0 | 0 | 48.464 | 30.394 | 28.226 | 27.937 | 16.725 | 24.109 | 15.02 | 0 | 0 | 56.437 | 53.806 | 47.248 | 23.481 | 0 | 0 | 54.105 | 35.098 | [5 empty] | 0 | 20.527 | 121 | 2.2226 | 2.0375 | 0.40211 | 0.25105 | 1.7864 | 80.376
2006-08-27 | 3:25 | 0 | 21.988 | 0 | 0 | 0 | 48.006 | 30.323 | 28.3 | 27.915 | 16.627 | 24.156 | 14.973 | 0 | 0 | 56.437 | 53.806 | 47.271 | 23.457 | 0 | 0 | 54.058 | 35.077 | [5 empty] | 0 | 20.091 | 122 | 2.2363 | 2.0505 | 0.40266 | 0.25105 | 1.7994 | 80.4659
2006-08-27 | 3:26 | 0 | 21.964 | 0 | 0 | 0 | 47.661 | 30.323 | 28.3 | 28.01 | 16.675 | 24.229 | 14.973 | 0 | 0 | 56.48 | 53.851 | 47.341 | 23.602 | 0 | 0 | 54.012 | 35.077 | [5 empty] | 0 | 19.651 | 123 | 2.2363 | 2.0505 | 0.40266 | 0.25105 | 1.7994 | 80.4659
2006-08-27 | 3:27 | 0 | 21.964 | 0 | 0 | 0 | 46.996 | 30.757 | 28.155 | 27.937 | 16.652 | 24.109 | 14.922 | 0 | 0 | 56.391 | 53.783 | 47.318 | 23.481 | 0 | 0 | 54.082 | 35.053 | [5 empty] | 0 | 19.059 | 124 | 2.2511 | 2.0646 | 0.40327 | 0.25105 | 1.8135 | 80.5621
2006-08-27 | 3:28 | 0 | 21.964 | 0 | 0 | 0 | 46.011 | 30.683 | 28.01 | 27.817 | 16.551 | 24.131 | 14.872 | 0 | 0 | 56.391 | 53.736 | 47.318 | 23.481 | 0 | 0 | 54.058 | 35.053 | [5 empty] | 0 | 18.194 | 125 | 2.2657 | 2.0784 | 0.40386 | 0.25105 | 1.8274 | 80.6552
2006-08-27 | 3:29 | 0 | 21.988 | 0 | 0 | 0 | 45.782 | 30.467 | 27.841 | 27.817 | 16.602 | 24.085 | 14.872 | 0 | 0 | 56.391 | 53.759 | 47.341 | 23.506 | 0 | 0 | 53.988 | 35.053 | [5 empty] | 0 | 17.965 | 126 | 2.2657 | 2.0784 | 0.40386 | 0.25105 | 1.8274 | 80.6552
2006-08-27 | 3:30 | 0 | 21.964 | 0 | 0 | 0 | 45.415 | 30.372 | 27.77 | 27.696 | 16.478 | 24.036 | 14.897 | 0 | 0 | 56.391 | 53.759 | 47.341 | 23.481 | 0 | 0 | 53.967 | 35.029 | [5 empty] | 0 | 17.719 | 127 | 2.2584 | 2.0715 | 0.40356 | 0.25105 | 1.8205 | 80.6088
2006-08-27 | 3:31 | 0 | 21.988 | 0 | 1 | 0 | 43.769 | 30.178 | 27.792 | 27.745 | 21.726 | 24.036 | 14.897 | 0 | 0 | 56.369 | 53.736 | 47.294 | 23.506 | 0 | 0 | 54.012 | 35.029 | [5 empty] | 0 | 16.024 | 128 | 2.2584 | 2.0715 | 0.40356 | 0.25105 | 1.8205 | 80.6088
2006-08-27 | 3:32 | 0 | 21.964 | 1 | 0 | 0 | 50.116 | 29.697 | 27.961 | 27.625 | 20.156 | 24.036 | 14.847 | 0 | 0 | 56.371 | 53.738 | 47.273 | 23.481 | 0 | 0 | 54.037 | 34.983 | [5 empty] | 0 | 22.491 | 129 | 2.273 | 2.0854 | 0.40415 | 0.25105 | 1.8343 | 80.7014
2006-08-27 | 3:33 | 0 | 21.988 | 0 | 0 | 0 | 54.77 | 29.577 | 27.939 | 27.601 | 18.527 | 24.085 | 14.824 | 0 | 0 | 56.348 | 53.715 | 47.25 | 23.506 | 0 | 0 | 54.037 | 35.029 | [5 empty] | 0 | 27.169 | 130 | 2.2797 | 2.0917 | 0.40442 | 0.25105 | 1.8407 | 80.7435
2006-08-27 | 3:34 | 0 | 21.964 | 0 | 0 | 0 | 53.762 | 29.624 | 27.817 | 27.601 | 18.108 | 24.205 | 14.897 | 0 | 0 | 56.325 | 53.762 | 47.159 | 23.481 | 0 | 0 | 54.061 | 35.005 | [5 empty] | 0 | 26.161 | 131 | 2.2584 | 2.0715 | 0.40356 | 0.25105 | 1.8205 | 80.6088
2006-08-27 | 3:35 | 0 | 21.964 | 0 | 0 | 0 | 52.845 | 29.553 | 27.77 | 27.552 | 17.688 | 24.18 | 14.774 | 1 | 0 | 56.348 | 53.715 | 47.159 | 23.457 | 0 | 0 | 54.082 | 35.005 | [5 empty] | 0 | 25.293 | 132 | 2.2942 | 2.1056 | 0.40501 | 0.25105 | 1.8545 | 80.8344
2006-08-27 | 3:36 | 0 | 21.988 | 0 | 0 | 0 | 52.247 | 29.504 | 27.794 | 27.456 | 17.343 | 24.131 | 14.824 | 0 | 0 | 56.348 | 53.715 | 47.203 | 23.481 | 0 | 0 | 54.061 | 35.005 | [5 empty] | 0 | 24.791 | 133 | 2.2797 | 2.0917 | 0.40442 | 0.25105 | 1.8407 | 80.7435
2006-08-27 | 3:37 | 0 | 21.954 | 0 | 0 | 0 | 51.643 | 29.494 | 27.76 | 27.446 | 17.258 | 24.097 | 14.812 | 0 | 0 | 56.27 | 53.659 | 47.171 | 23.447 | 0 | 0 | 54.049 | 35.019 | [5 empty] | 0 | 24.197 | 134 | 2.2831 | 2.095 | 0.40456 | 0.25105 | 1.844 | 80.7654
2006-08-27 | 3:38 | 0 | 21.964 | 0 | 0 | 0 | 51.194 | 29.599 | 27.866 | 27.576 | 17.268 | 24.18 | 14.922 | 0 | 0 | 56.28 | 53.692 | 47.203 | 23.481 | 0 | 0 | 54.105 | 35.029 | [5 empty] | 0 | 23.618 | 135 | 2.2511 | 2.0646 | 0.40327 | 0.25105 | 1.8135 | 80.5621
2006-08-27 | 3:39 | 0 | 21.988 | 0 | 0 | 0 | 50.62 | 29.479 | 27.745 | 27.407 | 16.996 | 24.06 | 14.872 | 0 | 0 | 56.302 | 53.692 | 47.203 | 23.506 | 0 | 0 | 54.082 | 35.005 | [5 empty] | 0 | 23.213 | 136 | 2.2657 | 2.0784 | 0.40386 | 0.25105 | 1.8274 | 80.6552
2006-08-27 | 3:40 | 0 | 21.988 | 0 | 0 | 0 | 50.184 | 29.504 | 27.866 | 27.481 | 16.775 | 24.131 | 14.897 | 0 | 0 | 56.302 | 53.671 | 47.18 | 23.481 | 0 | 0 | 54.061 | 34.983 | [5 empty] | 0 | 22.703 | 137 | 2.2584 | 2.0715 | 0.40356 | 0.25105 | 1.8205 | 80.6088
2006-08-27 | 3:41 | 0 | 21.988 | 0 | 0 | 0 | 49.703 | 29.479 | 27.866 | 27.36 | 16.7 | 24.109 | 14.897 | 0 | 0 | 56.28 | 53.671 | 47.18 | 23.481 | 0 | 0 | 53.991 | 35.005 | [5 empty] | 0 | 22.343 | 138 | 2.2584 | 2.0715 | 0.40356 | 0.25105 | 1.8205 | 80.6088
2006-08-27 | 3:42 | 0 | 21.929 | 0 | 0 | 0 | 49.281 | 29.42 | 27.856 | 27.326 | 16.763 | 24.075 | 14.912 | 0 | 0 | 56.248 | 53.615 | 47.126 | 23.447 | 0 | 0 | 53.958 | 34.971 | [5 empty] | 0 | 21.955 | 139 | 2.254 | 2.0674 | 0.40338 | 0.25105 | 1.8163 | 80.5808
2006-08-27 | 3:43 | 0 | 21.929 | 0 | 0 | 0 | 48.844 | 29.42 | 27.927 | 27.351 | 16.664 | 24.195 | 14.812 | 0 | 0 | 56.227 | 53.591 | 47.126 | 23.472 | 0 | 0 | 53.981 | 35.019 | [5 empty] | 0 | 21.493 | 140 | 2.2831 | 2.095 | 0.40456 | 0.25105 | 1.844 | 80.7654
2006-08-27 | 3:44 | 0 | 21.939 | 0 | 0 | 0 | 48.487 | 29.432 | 27.939 | 27.336 | 16.7 | 24.205 | 14.872 | 0 | 0 | 56.259 | 53.671 | 47.227 | 23.481 | 0 | 0 | 53.967 | 35.077 | [5 empty] | 0 | 21.151 | 141 | 2.2657 | 2.0784 | 0.40386 | 0.25105 | 1.8274 | 80.6552
2006-08-27 | 3:45 | 0 | 21.929 | 0 | 0 | 0 | 48.044 | 29.42 | 27.976 | 27.253 | 16.592 | 24.219 | 14.862 | 0 | 0 | 56.227 | 53.591 | 47.171 | 23.447 | 0 | 0 | 53.935 | 35.019 | [5 empty] | 0 | 20.791 | 142 | 2.2686 | 2.0812 | 0.40397 | 0.25105 | 1.8302 | 80.6737
2006-08-27 | 3:46 | 0 | 21.964 | 0 | 0 | 0 | 47.686 | 29.479 | 28.035 | 27.311 | 16.617 | 24.266 | 14.837 | 0 | 0 | 56.248 | 53.591 | 47.103 | 23.423 | 0 | 0 | 53.958 | 34.95 | [5 empty] | 0 | 20.375 | 143 | 2.2759 | 2.0881 | 0.40427 | 0.25105 | 1.8371 | 80.7197
2006-08-27 | 3:47 | 0 | 21.964 | 0 | 0 | 0 | 47.297 | 29.408 | 28.035 | 27.311 | 16.7 | 24.205 | 14.897 | 0 | 0 | 56.213 | 53.624 | 47.18 | 23.457 | 0 | 0 | 53.991 | 35.029 | [5 empty] | 0 | 19.986 | 144 | 2.2584 | 2.0715 | 0.40356 | 0.25105 | 1.8205 | 80.6088
2006-08-27 | 3:48 | 0 | 21.954 | 0 | 1 | 0 | 44.627 | 30.504 | 27.736 | 27.277 | 16.813 | 24.315 | 14.887 | 0 | 0 | 56.204 | 53.568 | 47.126 | 23.423 | 0 | 0 | 53.935 | 34.995 | [5 empty] | 0 | 17.35 | 145 | 2.2613 | 2.0743 | 0.40368 | 0.25105 | 1.8232 | 80.6274
2006-08-27 | 3:49 | 0 | 21.964 | 0 | 0 | 0 | 42.384 | 33.689 | 27.625 | 27.407 | 23.168 | 24.3 | 14.947 | 0 | 0 | 56.213 | 53.601 | 47.159 | 23.457 | 0 | 0 | 54.014 | 35.053 | [5 empty] | 0 | 14.977 | 146 | 2.2438 | 2.0577 | 0.40297 | 0.25105 | 1.8066 | 80.5151
2006-08-27 | 3:50 | 0 | 21.929 | 0 | 1 | 0 | 53.293 | 38.191 | 27.277 | 27.422 | 21.137 | 24.506 | 15.01 | 0 | 0 | 56.204 | 53.591 | 47.241 | 23.447 | 0 | 0 | 53.958 | 35.019 | [5 empty] | 0 | 25.871 | 147 | 2.2255 | 2.0402 | 0.40223 | 0.25105 | 1.7892 | 80.3952
2006-08-27 | 3:51 | 0 | 21.929 | 0 | 1 | 0 | 57.729 | 41.104 | 26.917 | 27.422 | 19.407 | 24.315 | 15.061 | 0 | 0 | 56.204 | 53.568 | 47.056 | 23.447 | 0 | 0 | 53.911 | 35.019 | [5 empty] | 0 | 30.307 | 148 | 2.2106 | 2.0261 | 0.40163 | 0.25105 | 1.7751 | 80.2967
2006-08-27 | 3:52 | 0 | 21.917 | 0 | 0 | 0 | 57.042 | 41.726 | 26.88 | 27.385 | 18.258 | 24.327 | 15.121 | 1 | 0 | 56.191 | 53.554 | 47.089 | 23.41 | 0 | 0 | 53.923 | 34.983 | [5 empty] | 0 | 29.657 | 149 | 2.1932 | 2.0095 | 0.40092 | 0.25105 | 1.7585 | 80.1792
2006-08-27 | 3:53 | 0 | 21.917 | 0 | 1 | 0 | 44.844 | 42.456 | 26.615 | 27.41 | 17.69 | 24.349 | 15.096 | 0 | 0 | 56.191 | 53.554 | 47.112 | 23.41 | 0 | 0 | 53.9 | 34.935 | [5 empty] | 0 | 17.434 | 150 | 2.2004 | 2.0164 | 0.40121 | 0.25105 | 1.7654 | 80.2284
2006-08-27 | 3:54 | 0 | 21.893 | 0 | 1 | 0 | 35.71 | 43.3 | 26.375 | 27.434 | 17.394 | 24.327 | 15.121 | 0 | 0 | 56.213 | 53.554 | 47.136 | 23.41 | 0 | 0 | 53.923 | 34.935 | [5 empty] | 0 | 8.276 | 151 | 2.1932 | 2.0095 | 0.40092 | 0.25105 | 1.7585 | 80.1792
2006-08-27 | 3:55 | 0 | 21.917 | 0 | 0 | 0 | 31.889 | 48.695 | 26.181 | 27.071 | 17.22 | 24.349 | 15.048 | 0 | 0 | 56.259 | 53.554 | 47.089 | 23.41 | 0 | 0 | 53.944 | 34.912 | [5 empty] | 0 | 4.818 | 152 | 2.2144 | 2.0297 | 0.40178 | 0.25105 | 1.7787 | 80.322
2006-08-27 | 3:56 | 0 | 21.893 | 0 | 1 | 0 | 30.251 | 47.411 | 26.157 | 26.76 | 17.22 | 24.374 | 15.121 | 0 | 0 | 56.236 | 53.554 | 47.112 | 23.41 | 0 | 0 | 53.944 | 34.912 | [5 empty] | 0 | 3.491 | 153 | 2.1932 | 2.0095 | 0.40092 | 0.25105 | 1.7585 | 80.1792
2006-08-27 | 3:57 | 0 | 21.917 | 0 | 1 | 0 | 29.383 | 40.621 | 26.277 | 26.421 | 16.999 | 24.398 | 15.023 | 0 | 0 | 56.28 | 53.577 | 47.066 | 23.41 | 0 | 0 | 53.944 | 34.912 | [5 empty] | 0 | 2.962 | 154 | 2.2217 | 2.0366 | 0.40207 | 0.25105 | 1.7856 | 80.3702
2006-08-27 | 3:58 | 0 | 21.917 | 0 | 1 | 0 | 28.878 | 35.407 | 26.397 | 26.132 | 16.974 | 24.519 | 15.096 | 0 | 0 | 56.371 | 53.601 | 47.25 | 23.435 | 0 | 0 | 53.944 | 34.983 | [5 empty] | 0 | 2.746 | 155 | 2.2004 | 2.0164 | 0.40121 | 0.25105 | 1.7654 | 80.2284
2006-08-27 | 3:59 | 0 | 21.917 | 0 | 1 | 0 | 28.398 | 32.586 | 26.686 | 26.012 | 16.775 | 24.398 | 15.121 | 0 | 0 | 56.325 | 53.577 | 47.089 | 23.435 | 0 | 0 | 53.967 | 34.935 | [5 empty] | 0 | 2.386 | 156 | 2.1932 | 2.0095 | 0.40092 | 0.25105 | 1.7585 | 80.1792
2006-08-27 | 4:00 | 0 | 21.893 | 0 | 1 | 0 | 28.3 | 31.021 | 26.806 | 26.061 | 24.349 | 24.327 | 15.121 | 0 | 0 | 56.302 | 53.577 | 47.089 | 23.41 | 0 | 0 | 53.944 | 34.959 | [5 empty] | 0 | 2.239 | 157 | 2.1932 | 2.0095 | 0.40092 | 0.25105 | 1.7585 | 80.1792
2006-08-27 | 4:01 | 0 | 21.942 | 1 | 1 | 0 | 54.38 | 30.107 | 27 | 26.157 | 20.98 | 24.349 | 15.073 | 1 | 0 | 56.28 | 53.601 | 46.998 | 23.41 | 0 | 0 | 53.944 | 34.983 | [5 empty] | 0 | 28.223 | 158 | 2.2071 | 2.0228 | 0.40148 | 0.25105 | 1.7717 | 80.2734
2006-08-27 | 4:02 | 0 | 21.917 | 0 | 1 | 0 | 49.703 | 29.481 | 26.976 | 26.47 | 19.196 | 24.423 | 15.096 | 0 | 0 | 56.302 | 53.601 | 46.998 | 23.41 | 0 | 0 | 53.944 | 35.007 | [5 empty] | 0 | 23.233 | 159 | 2.2004 | 2.0164 | 0.40121 | 0.25105 | 1.7654 | 80.2284
2006-08-27 | 4:03 | 0 | 21.917 | 0 | 1 | 0 | 36.887 | 30.347 | 26.976 | 26.566 | 18.233 | 24.254 | 15.073 | 0 | 0 | 56.28 | 53.577 | 46.998 | 23.41 | 0 | 0 | 53.9 | 35.031 | [5 empty] | 0 | 10.321 | 160 | 2.2071 | 2.0228 | 0.40148 | 0.25105 | 1.7717 | 80.2734
2006-08-27 | 4:04 | 0 | 21.885 | 0 | 1 | 0 | 31.134 | 43.128 | 26.919 | 26.608 | 17.705 | 24.318 | 15.015 | 1 | 0 | 56.229 | 53.547 | 47.014 | 23.378 | 0 | 0 | 53.869 | 35 | [5 empty] | 0 | 4.526 | 161 | 2.224 | 2.0388 | 0.40217 | 0.25105 | 1.7878 | 80.3856
2006-08-27 | 4:05 | 0 | 21.917 | 0 | 1 | 0 | 29.119 | 45.714 | 26.976 | 26.711 | 17.343 | 24.327 | 15.023 | 0 | 0 | 56.259 | 53.577 | 47.021 | 23.435 | 0 | 0 | 53.876 | 35.077 | [5 empty] | 0 | 2.408 | 162 | 2.2217 | 2.0366 | 0.40207 | 0.25105 | 1.7856 | 80.3702
2006-08-27 | 4:06 | 0 | 21.917 | 0 | 1 | 0 | 28.398 | 37.849 | 26.976 | 26.686 | 17.122 | 24.327 | 15.121 | 0 | 0 | 56.302 | 53.647 | 47.021 | 23.53 | 0 | 0 | 53.944 | 35.1 | [5 empty] | 0 | 1.712 | 163 | 2.1932 | 2.0095 | 0.40092 | 0.25105 | 1.7585 | 80.1792
2006-08-27 | 4:07 | 0 | 21.917 | 0 | 1 | 0 | 28.108 | 32.845 | 27.194 | 26.615 | 16.974 | 24.278 | 15.048 | 0 | 0 | 56.28 | 53.577 | 46.951 | 23.435 | 0 | 0 | 53.9 | 35.007 | [5 empty] | 0 | 1.493 | 164 | 2.2144 | 2.0297 | 0.40178 | 0.25105 | 1.7787 | 80.322
2006-08-27 | 4:08 | 0 | 21.861 | 0 | 1 | 0 | 27.907 | 30.533 | 27.547 | 26.654 | 16.768 | 24.295 | 14.915 | 0 | 0 | 56.25 | 53.524 | 46.944 | 23.403 | 0 | 0 | 53.869 | 35 | [5 empty] | 0 | 1.253 | 165 | 2.2532 | 2.0665 | 0.40335 | 0.25105 | 1.8155 | 80.5752
2006-08-27 | 4:09 | 0 | 21.885 | 0 | 1 | 0 | 27.812 | 29.545 | 27.812 | 26.679 | 16.742 | 24.173 | 14.842 | 0 | 0 | 56.207 | 53.503 | 46.968 | 23.354 | 0 | 0 | 53.823 | 34.976 | [5 empty] | 0 | 1.133 | 166 | 2.2744 | 2.0867 | 0.40421 | 0.25105 | 1.8357 | 80.7105
2006-08-27 | 4:10 | 0 | 21.885 | 0 | 1 | 0 | 27.692 | 28.942 | 28.123 | 26.873 | 16.546 | 24.197 | 14.915 | 0 | 0 | 56.229 | 53.547 | 46.944 | 23.378 | 0 | 0 | 53.846 | 35 | [5 empty] | 0 | 0.819 | 167 | 2.2532 | 2.0665 | 0.40335 | 0.25105 | 1.8155 | 80.5752
2006-08-27 | 4:11 | 1 | 21.942 | 0 | 1 | 0 | 27.699 | 28.709 | 28.398 | 27.194 | 25.024 | 24.158 | 14.875 | 0 | 0 | 56.259 | 53.533 | 46.951 | 23.41 | 0 | 0 | 53.9 | 34.983 | [5 empty] | 21.942 | 0.505 | 168 | 2.2648 | 2.0776 | 0.40382 | 0.25105 | 1.8266 | 80.6497
2006-08-27 | 4:12 | 0 | 21.902 | 1 | 1 | 0 | 50.791 | 28.479 | 28.623 | 27.611 | 20.919 | 24.119 | 14.834 | 1 | 0 | 56.177 | 53.496 | 46.937 | 23.371 | 0 | 0 | 53.839 | 34.969 | [5 empty] | 0 | 23.18 | 169 | 2.2767 | 2.0889 | 0.4043 | 0.25105 | 1.8379 | 80.7252
2006-08-27 | 4:13 | 0 | 21.902 | 0 | 1 | 0 | 48.496 | 28.285 | 28.984 | 27.924 | 19.033 | 24.19 | 14.885 | 1 | 0 | 56.223 | 53.496 | 46.916 | 23.396 | 0 | 0 | 53.816 | 34.945 | [5 empty] | 0 | 20.572 | 170 | 2.2619 | 2.0748 | 0.4037 | 0.25105 | 1.8238 | 80.6311
2006-08-27 | 4:14 | 0 | 21.927 | 0 | 0 | 0 | 41.901 | 28.309 | 28.528 | 28.02 | 17.921 | 24.094 | 14.885 | 0 | 0 | 56.177 | 53.54 | 46.937 | 23.469 | 0 | 0 | 53.862 | 34.969 | [5 empty] | 0 | 13.881 | 171 | 2.2619 | 2.0748 | 0.4037 | 0.25105 | 1.8238 | 80.6311
2006-08-27 | 4:15 | 0 | 21.878 | 0 | 1 | 0 | 36.591 | 28.888 | 28.817 | 28.118 | 17.23 | 24.094 | 14.834 | 0 | 0 | 56.154 | 53.472 | 46.984 | 23.396 | 0 | 0 | 53.816 | 34.876 | [5 empty] | 0 | 8.473 | 172 | 2.2767 | 2.0889 | 0.4043 | 0.25105 | 1.8379 | 80.7252
2006-08-27 | 4:16 | 0 | 21.878 | 0 | 0 | 0 | 33.699 | 31.705 | 28.913 | 28.238 | 16.908 | 24.119 | 14.809 | 0 | 0 | 56.11 | 53.472 | 46.984 | 23.396 | 0 | 0 | 53.816 | 34.897 | [5 empty] | 0 | 5.461 | 173 | 2.284 | 2.0959 | 0.4046 | 0.25105 | 1.8448 | 80.7709
2006-08-27 | 4:17 | 0 | 21.878 | 0 | 1 | 0 | 32.019 | 38.516 | 28.913 | 28.407 | 16.785 | 24.048 | 14.834 | 0 | 0 | 56.086 | 53.426 | 46.937 | 23.396 | 0 | 0 | 53.839 | 34.897 | [5 empty] | 0 | 3.612 | 174 | 2.2767 | 2.0889 | 0.4043 | 0.25105 | 1.8379 | 80.7252
2006-08-27 | 4:18 | 0 | 21.878 | 0 | 0 | 0 | 31.056 | 46.41 | 28.913 | 28.43 | 16.712 | 24.19 | 14.834 | 0 | 0 | 56.154 | 53.519 | 46.961 | 23.396 | 0 | 0 | 53.839 | 34.897 | [5 empty] | 0 | 2.626 | 175 | 2.2767 | 2.0889 | 0.4043 | 0.25105 | 1.8379 | 80.7252
2006-08-27 | 4:19 | 0 | 21.902 | 0 | 1 | 0 | 30.622 | 49.138 | 28.817 | 28.43 | 16.637 | 24.023 | 14.834 | 0 | 0 | 56.086 | 53.426 | 46.984 | 23.396 | 0 | 0 | 53.839 | 34.876 | [5 empty] | 0 | 2.192 | 176 | 2.2767 | 2.0889 | 0.4043 | 0.25105 | 1.8379 | 80.7252
2006-08-27 | 4:20 | 0 | 21.902 | 0 | 0 | 0 | 30.406 | 46.295 | 29.008 | 28.383 | 16.514 | 24.119 | 14.932 | 0 | 0 | 56.086 | 53.426 | 46.961 | 23.396 | 0 | 0 | 53.839 | 34.876 | [5 empty] | 0 | 2.023 | 177 | 2.2482 | 2.0618 | 0.40315 | 0.25105 | 1.8108 | 80.5433
2006-08-27 | 4:21 | 0 | 21.878 | 0 | 1 | 0 | 30.237 | 41.784 | 28.768 | 28.383 | 16.39 | 24.023 | 14.932 | 0 | 0 | 56.11 | 53.426 | 46.984 | 23.396 | 0 | 0 | 53.839 | 34.876 | [5 empty] | 0 | 1.854 | 178 | 2.2482 | 2.0618 | 0.40315 | 0.25105 | 1.8108 | 80.5433
2006-08-27 | 4:22 | 0 | 21.902 | 0 | 0 | 0 | 30.117 | 37.717 | 28.672 | 28.263 | 24.889 | 24.07 | 14.983 | 1 | 0 | 56.154 | 53.54 | 47.075 | 23.445 | 0 | 0 | 53.886 | 34.969 | [5 empty] | 0 | 1.854 | 179 | 2.2334 | 2.0477 | 0.40255 | 0.25105 | 1.7967 | 80.4468
2006-08-27 | 4:23 | 0 | 21.878 | 0 | 1 | 0 | 31.97 | 34.921 | 28.599 | 28.238 | 22.866 | 24.07 | 14.932 | 1 | 0 | 56.154 | 53.449 | 47.031 | 23.396 | 0 | 0 | 53.792 | 34.852 | [5 empty] | 0 | 3.732 | 180 | 2.2482 | 2.0618 | 0.40315 | 0.25105 | 1.8108 | 80.5433
2006-08-27 | 4:24 | 0 | 21.87 | 1 | 0 | 0 | 53.442 | 33.199 | 28.591 | 28.182 | 19.543 | 24.038 | 14.975 | 0 | 0 | 56.147 | 53.395 | 46.907 | 23.339 | 0 | 0 | 53.741 | 34.797 | [5 empty] | 0 | 25.26 | 181 | 2.2357 | 2.0499 | 0.40264 | 0.25105 | 1.7989 | 80.4621
2006-08-27 | 4:25 | 0 | 21.878 | 0 | 0 | 0 | 54.803 | 32.737 | 28.43 | 28.165 | 18.218 | 24.023 | 14.983 | 1 | 0 | 56.177 | 53.449 | 46.916 | 23.371 | 0 | 0 | 53.771 | 34.828 | [5 empty] | 0 | 26.638 | 182 | 2.2334 | 2.0477 | 0.40255 | 0.25105 | 1.7967 | 80.4468
2006-08-27 | 4:26 | 0 | 21.902 | 0 | 0 | 0 | 53.244 | 32.524 | 28.334 | 28.165 | 17.625 | 24.048 | 15.008 | 0 | 0 | 56.131 | 53.519 | 46.893 | 23.494 | 0 | 0 | 53.748 | 34.876 | [5 empty] | 0 | 25.079 | 183 | 2.2261 | 2.0408 | 0.40225 | 0.25105 | 1.7897 | 80.3991
2006-08-27 | 4:27 | 0 | 21.902 | 0 | 0 | 0 | 52.098 | 32.404 | 28.358 | 28.14 | 17.328 | 24.048 | 15.081 | 0 | 0 | 56.177 | 53.449 | 46.893 | 23.396 | 0 | 0 | 53.792 | 34.876 | [5 empty] | 0 | 23.958 | 184 | 2.2048 | 2.0206 | 0.40139 | 0.25105 | 1.7695 | 80.2578
2006-08-27 | 4:28 | 0 | 21.87 | 0 | 0 | 0 | 51.171 | 32.277 | 28.302 | 28.108 | 17.125 | 24.016 | 15.098 | 0 | 0 | 56.124 | 53.395 | 46.886 | 23.364 | 0 | 0 | 53.741 | 34.845 | [5 empty] | 0 | 23.063 | 185 | 2.1999 | 2.0159 | 0.40119 | 0.25105 | 1.7648 | 80.2245
2006-08-27 | 4:29 | 0 | 21.902 | 0 | 0 | 0 | 50.445 | 32.235 | 28.309 | 28.165 | 17.057 | 24.023 | 15.156 | 0 | 0 | 56.131 | 53.449 | 46.961 | 23.396 | 0 | 0 | 53.748 | 34.897 | [5 empty] | 0 | 22.28 | 186 | 2.183 | 1.9998 | 0.40051 | 0.25105 | 1.7488 | 80.1097
2006-08-27 | 4:30 | 0 | 21.87 | 0 | 0 | 0 | 49.773 | 32.132 | 28.327 | 28.062 | 16.976 | 24.038 | 15.174 | 0 | 0 | 56.1 | 53.395 | 46.93 | 23.437 | 0 | 0 | 53.694 | 34.866 | [5 empty] | 0 | 21.711 | 187 | 2.1777 | 1.9948 | 0.40029 | 0.25105 | 1.7438 | 80.0737
2006-08-27 | 4:31 | 0 | 21.878 | 0 | 0 | 0 | 49.208 | 32.164 | 28.358 | 28.02 | 16.861 | 24.048 | 15.156 | 1 | 0 | 56.11 | 53.405 | 47.007 | 23.396 | 0 | 0 | 53.701 | 34.852 | [5 empty] | 0 | 21.188 | 188 | 2.183 | 1.9998 | 0.40051 | 0.25105 | 1.7488 | 80.1097
2006-08-27 | 4:32 | 0 | 21.868 | 0 | 0 | 0 | 48.671 | 32.105 | 28.349 | 28.01 | 16.898 | 23.989 | 15.146 | 0 | 0 | 56.077 | 53.395 | 46.86 | 23.361 | 0 | 0 | 53.671 | 34.818 | [5 empty] | 0 | 20.661 | 189 | 2.1859 | 2.0026 | 0.40062 | 0.25105 | 1.7515 | 80.1296
2006-08-27 | 4:33 | 0 | 21.843 | 0 | 0 | 0 | 48.167 | 32.081 | 28.324 | 27.915 | 16.8 | 23.989 | 15.121 | 0 | 0 | 56.056 | 53.372 | 46.907 | 23.361 | 0 | 0 | 53.694 | 34.818 | [5 empty] | 0 | 20.252 | 190 | 2.1932 | 2.0095 | 0.40092 | 0.25105 | 1.7585 | 80.1792
2006-08-27 | 4:34 | 0 | 21.843 | 0 | 0 | 0 | 47.733 | 32.034 | 28.324 | 28.01 | 16.848 | 23.989 | 15.194 | 0 | 0 | 56.124 | 53.372 | 46.975 | 23.386 | 0 | 0 | 53.694 | 34.842 | [5 empty] | 0 | 19.723 | 191 | 2.1719 | 1.9893 | 0.40006 | 0.25105 | 1.7383 | 80.0336
2006-08-27 | 4:35 | 0 | 21.843 | 0 | 0 | 0 | 47.297 | 31.96 | 28.395 | 27.939 | 16.873 | 24.014 | 15.219 | 0 | 0 | 56.033 | 53.349 | 46.884 | 23.339 | 0 | 0 | 53.624 | 34.866 | [5 empty] | 0 | 19.358 | 192 | 2.1646 | 1.9824 | 0.39976 | 0.25105 | 1.7313 | 79.983
2006-08-27 | 4:36 | 0 | 21.893 | 0 | 0 | 0 | 46.86 | 31.938 | 28.444 | 27.844 | 16.602 | 23.989 | 15.294 | 0 | 0 | 56.033 | 53.328 | 46.86 | 23.361 | 0 | 0 | 53.624 | 34.842 | [5 empty] | 0 | 19.016 | 193 | 2.1428 | 1.9616 | 0.39888 | 0.25105 | 1.7106 | 79.8294
2006-08-27 | 4:37 | 0 | 21.893 | 0 | 0 | 0 | 46.426 | 31.96 | 28.444 | 27.819 | 16.554 | 24.014 | 15.294 | 0 | 0 | 56.009 | 53.328 | 46.884 | 23.339 | 0 | 0 | 53.647 | 34.818 | [5 empty] | 0 | 18.607 | 194 | 2.1428 | 1.9616 | 0.39888 | 0.25105 | 1.7106 | 79.8294
2006-08-27 | 4:38 | 0 | 21.9 | 0 | 0 | 0 | 46.088 | 31.946 | 28.427 | 27.826 | 16.561 | 24.067 | 15.327 | 0 | 0 | 56.04 | 53.358 | 46.937 | 23.393 | 0 | 0 | 53.724 | 34.921 | [5 empty] | 0 | 18.262 | 195 | 2.1332 | 1.9525 | 0.39849 | 0.25105 | 1.7014 | 79.7608
2006-08-27 | 4:39 | 0 | 21.893 | 0 | 0 | 0 | 45.761 | 31.889 | 28.518 | 27.844 | 16.602 | 24.06 | 15.367 | 0 | 0 | 56.009 | 53.328 | 46.837 | 23.339 | 0 | 0 | 53.694 | 34.818 | [5 empty] | 0 | 17.917 | 196 | 2.1215 | 1.9414 | 0.39802 | 0.25105 | 1.6904 | 79.6769
2006-08-27 | 4:40 | 0 | 21.843 | 0 | 0 | 0 | 43.889 | 32.105 | 28.253 | 27.866 | 16.627 | 23.94 | 15.418 | 0 | 0 | 55.986 | 53.304 | 46.837 | 23.361 | 0 | 0 | 53.671 | 34.842 | [5 empty] | 0 | 16.023 | 197 | 2.1067 | 1.9273 | 0.39741 | 0.25105 | 1.6763 | 79.5685
2006-08-27 | 4:41 | 0 | 21.868 | 0 | 0 | 0 | 44.219 | 31.649 | 28.108 | 27.699 | 16.627 | 24.014 | 15.392 | 0 | 0 | 55.986 | 53.304 | 46.884 | 23.339 | 0 | 0 | 53.647 | 34.818 | [5 empty] | 0 | 16.52 | 198 | 2.1142 | 1.9345 | 0.39772 | 0.25105 | 1.6834 | 79.6239
2006-08-27 | 4:42 | 0 | 21.868 | 0 | 0 | 0 | 43.937 | 31.455 | 28.01 | 27.745 | 16.602 | 24.014 | 15.44 | 0 | 0 | 55.963 | 53.281 | 46.884 | 23.459 | 0 | 0 | 53.647 | 34.785 | [5 empty] | 0 | 16.192 | 199 | 2.1003 | 1.9212 | 0.39715 | 0.25105 | 1.6702 | 79.5212
2006-08-27 | 4:43 | 0 | 21.868 | 0 | 0 | 0 | 43.606 | 31.335 | 27.964 | 27.674 | 16.529 | 23.964 | 15.44 | 0 | 0 | 55.986 | 53.258 | 46.86 | 23.361 | 0 | 0 | 53.671 | 34.794 | [5 empty] | 0 | 15.932 | 200 | 2.1003 | 1.9212 | 0.39715 | 0.25105 | 1.6702 | 79.5212
2006-08-27 | 4:44 | 0 | 21.868 | 0 | 0 | 0 | 43.324 | 31.286 | 27.986 | 27.554 | 16.602 | 24.014 | 15.49 | 0 | 0 | 55.939 | 53.258 | 46.837 | 23.361 | 0 | 0 | 53.694 | 34.794 | [5 empty] | 0 | 15.77 | 201 | 2.0857 | 1.9074 | 0.39656 | 0.25105 | 1.6563 | 79.4128
2006-08-27 | 4:45 | 0 | 21.917 | 0 | 0 | 0 | 43.042 | 31.215 | 28.01 | 27.53 | 16.529 | 23.989 | 15.541 | 0 | 0 | 55.986 | 53.258 | 46.837 | 23.339 | 0 | 0 | 53.717 | 34.818 | [5 empty] | 0 | 15.512 | 202 | 2.0709 | 1.8933 | 0.39596 | 0.25105 | 1.6422 | 79.3006
2006-08-27 | 4:46 | 0 | 21.893 | 0 | 0 | 0 | 42.807 | 31.191 | 28.01 | 27.625 | 16.602 | 23.964 | 15.566 | 0 | 0 | 55.939 | 53.258 | 46.86 | 23.361 | 0 | 0 | 53.671 | 34.818 | [5 empty] | 0 | 15.182 | 203 | 2.0636 | 1.8863 | 0.39567 | 0.25105 | 1.6353 | 79.245
2006-08-27 | 4:47 | 0 | 21.868 | 0 | 0 | 0 | 42.48 | 31.166 | 28.084 | 27.505 | 16.504 | 23.989 | 15.566 | 0 | 0 | 55.963 | 53.281 | 46.816 | 23.361 | 0 | 0 | 53.671 | 34.818 | [5 empty] | 0 | 14.975 | 204 | 2.0636 | 1.8863 | 0.39567 | 0.25105 | 1.6353 | 79.245
2006-08-27 | 4:48 | 0 | 21.893 | 0 | 0 | 0 | 42.219 | 31.166 | 28.084 | 27.481 | 16.504 | 23.964 | 15.541 | 0 | 0 | 55.939 | 53.234 | 46.816 | 23.361 | 0 | 0 | 53.624 | 34.866 | [5 empty] | 0 | 14.738 | 205 | 2.0709 | 1.8933 | 0.39596 | 0.25105 | 1.6422 | 79.3006
2006-08-27 | 4:49 | 0 | 21.868 | 0 | 0 | 0 | 41.939 | 31.095 | 28.035 | 27.41 | 16.529 | 23.94 | 15.49 | 0 | 0 | 55.918 | 53.234 | 46.837 | 23.361 | 0 | 0 | 53.556 | 34.866 | [5 empty] | 0 | 14.529 | 206 | 2.0857 | 1.9074 | 0.39656 | 0.25105 | 1.6563 | 79.4128
2006-08-27 | 4:50 | 0 | 21.834 | 0 | 0 | 0 | 41.552 | 31.036 | 28.096 | 27.375 | 16.494 | 24.001 | 15.43 | 0 | 0 | 55.886 | 53.202 | 46.804 | 23.425 | 0 | 0 | 53.547 | 34.878 | [5 empty] | 0 | 14.177 | 207 | 2.1032 | 1.924 | 0.39727 | 0.25105 | 1.6729 | 79.5427
2006-08-27 | 4:51 | 0 | 21.834 | 0 | 0 | 0 | 41.269 | 30.987 | 28.096 | 27.351 | 16.468 | 24.001 | 15.405 | 0 | 0 | 55.886 | 53.178 | 46.736 | 23.327 | 0 | 0 | 53.547 | 34.785 | [5 empty] | 0 | 13.918 | 208 | 2.1105 | 1.9309 | 0.39757 | 0.25105 | 1.6798 | 79.5962
2006-08-27 | 4:52 | 0 | 21.907 | 0 | 0 | 0 | 41.083 | 31.036 | 28.17 | 27.375 | 16.395 | 24.05 | 15.531 | 1 | 0 | 55.909 | 53.225 | 46.806 | 23.354 | 0 | 0 | 53.57 | 34.809 | [5 empty] | 0 | 13.708 | 209 | 2.0738 | 1.896 | 0.39608 | 0.25105 | 1.645 | 79.3227
2006-08-27 | 4:53 | 0 | 21.878 | 0 | 0 | 0 | 40.82 | 30.96 | 28.189 | 27.37 | 16.438 | 23.925 | 15.402 | 0 | 0 | 55.858 | 53.176 | 46.778 | 23.347 | 0 | 0 | 53.542 | 34.78 | [5 empty] | 0 | 13.45 | 210 | 2.1113 | 1.9317 | 0.3976 | 0.25105 | 1.6807 | 79.6026
2006-08-27 | 4:54 | 0 | 21.858 | 0 | 0 | 0 | 40.542 | 31.036 | 28.243 | 27.255 | 16.443 | 23.979 | 15.407 | 0 | 0 | 55.886 | 53.204 | 46.806 | 23.354 | 0 | 0 | 53.57 | 34.833 | [5 empty] | 0 | 13.287 | 211 | 2.1099 | 1.9303 | 0.39754 | 0.25105 | 1.6793 | 79.592
2006-08-27 | 4:55 | 0 | 21.883 | 0 | 1 | 0 | 40.073 | 31.061 | 28.314 | 27.304 | 16.519 | 24.004 | 15.382 | 0 | 0 | 55.909 | 53.181 | 46.76 | 23.376 | 0 | 0 | 53.594 | 34.785 | [5 empty] | 0 | 12.769 | 212 | 2.1172 | 1.9373 | 0.39784 | 0.25105 | 1.6862 | 79.6451
2006-08-27 | 4:56 | 0 | 21.907 | 0 | 0 | 0 | 40.659 | 30.457 | 28.268 | 27.449 | 20.001 | 23.93 | 15.48 | 0 | 0 | 55.886 | 53.204 | 46.83 | 23.376 | 0 | 0 | 53.57 | 34.833 | [5 empty] | 0 | 13.21 | 213 | 2.0886 | 1.9101 | 0.39668 | 0.25105 | 1.6591 | 79.4346
2006-08-27 | 4:57 | 0 | 21.829 | 0 | 1 | 0 | 41.243 | 29.827 | 29.008 | 27.37 | 22.312 | 23.876 | 15.425 | 0 | 0 | 55.834 | 53.129 | 46.846 | 23.325 | 0 | 0 | 53.566 | 34.78 | [5 empty] | 0 | 13.873 | 214 | 2.1046 | 1.9254 | 0.39733 | 0.25105 | 1.6743 | 79.5535
2006-08-27 | 4:58 | 0 | 21.853 | 0 | 1 | 0 | 56.761 | 32.9 | 28.768 | 27.49 | 19.945 | 23.876 | 15.425 | 0 | 0 | 55.834 | 53.153 | 46.802 | 23.347 | 0 | 0 | 53.542 | 34.876 | [5 empty] | 0 | 29.271 | 215 | 2.1046 | 1.9254 | 0.39733 | 0.25105 | 1.6743 | 79.5535
2006-08-27 | 4:59 | 0 | 21.878 | 0 | 0 | 0 | 58.263 | 35.275 | 28.55 | 27.539 | 18.316 | 23.999 | 15.45 | 0 | 0 | 55.858 | 53.153 | 46.732 | 23.325 | 0 | 0 | 53.61 | 34.78 | [5 empty] | 0 | 30.724 | 216 | 2.0974 | 1.9184 | 0.39704 | 0.25105 | 1.6674 | 79.4997
2006-08-27 | 5:00 | 0 | 21.853 | 0 | 0 | 0 | 57.231 | 35.72 | 28.454 | 27.49 | 17.773 | 23.901 | 15.402 | 0 | 0 | 55.858 | 53.153 | 46.708 | 23.347 | 0 | 0 | 53.542 | 34.756 | [5 empty] | 0 | 29.741 | 217 | 2.1113 | 1.9317 | 0.3976 | 0.25105 | 1.6807 | 79.6026
2006-08-27 | 5:01 | 0 | 21.853 | 0 | 0 | 0 | 53.176 | 36.213 | 28.405 | 27.635 | 17.451 | 23.876 | 15.327 | 0 | 0 | 55.811 | 53.153 | 46.732 | 23.347 | 0 | 0 | 53.472 | 34.756 | [5 empty] | 0 | 25.541 | 218 | 2.1332 | 1.9525 | 0.39849 | 0.25105 | 1.7014 | 79.7608
2006-08-27 | 5:02 | 0 | 21.878 | 0 | 1 | 0 | 40.748 | 38.258 | 27.706 | 27.971 | 17.253 | 23.999 | 15.279 | 0 | 0 | 55.858 | 53.129 | 46.732 | 23.325 | 0 | 0 | 53.519 | 34.756 | [5 empty] | 0 | 12.777 | 219 | 2.1472 | 1.9658 | 0.39905 | 0.25105 | 1.7147 | 79.8604
2006-08-27 | 5:03 | 0 | 21.853 | 0 | 1 | 0 | 33.912 | 42.535 | 27.01 | 28.381 | 17.104 | 24.07 | 15.279 | 0 | 0 | 55.834 | 53.153 | 46.755 | 23.347 | 0 | 0 | 53.542 | 34.78 | [5 empty] | 0 | 5.531 | 220 | 2.1472 | 1.9658 | 0.39905 | 0.25105 | 1.7147 | 79.8604
2006-08-27 | 5:04 | 0 | 21.853 | 0 | 1 | 0 | 31.056 | 47.535 | 26.6 | 28.285 | 16.981 | 24.119 | 15.229 | 0 | 0 | 55.858 | 53.153 | 46.708 | 23.325 | 0 | 0 | 53.496 | 34.78 | [5 empty] | 0 | 2.771 | 221 | 2.1617 | 1.9796 | 0.39964 | 0.25105 | 1.7286 | 79.9627
2006-08-27 | 5:05 | 0 | 21.853 | 0 | 1 | 0 | 29.923 | 43.123 | 26.382 | 27.611 | 16.833 | 23.999 | 15.179 | 0 | 0 | 55.811 | 53.153 | 46.778 | 23.347 | 0 | 0 | 53.496 | 34.78 | [5 empty] | 0 | 2.312 | 222 | 2.1763 | 1.9935 | 0.40023 | 0.25105 | 1.7424 | 80.0637
2006-08-27 | 5:06 | 0 | 21.819 | 0 | 1 | 0 | 29.575 | 37.143 | 26.299 | 26.976 | 16.649 | 24.036 | 15.194 | 0 | 0 | 55.778 | 53.12 | 46.699 | 23.312 | 0 | 0 | 53.44 | 34.77 | [5 empty] | 0 | 2.599 | 223 | 2.1719 | 1.9893 | 0.40006 | 0.25105 | 1.7383 | 80.0336
2006-08-27 | 5:07 | 0 | 21.853 | 0 | 1 | 0 | 29.393 | 33.558 | 26.407 | 26.576 | 20.412 | 24.094 | 15.204 | 0 | 0 | 55.858 | 53.129 | 46.755 | 23.347 | 0 | 0 | 53.472 | 34.804 | [5 empty] | 0 | 2.817 | 224 | 2.169 | 1.9865 | 0.39994 | 0.25105 | 1.7355 | 80.0134
2006-08-27 | 5:08 | 1 | 21.878 | 1 | 1 | 0 | 34.828 | 31.681 | 26.478 | 26.311 | 23.202 | 24.143 | 15.154 | 0 | 0 | 55.881 | 53.153 | 46.778 | 23.371 | 0 | 0 | 53.472 | 34.78 | [5 empty] | 21.878 | 8.517 | 225 | 2.1836 | 2.0004 | 0.40053 | 0.25105 | 1.7493 | 80.1137
2006-08-27 | 5:09 | 0 | 21.819 | 0 | 1 | 0 | 57.918 | 30.732 | 26.637 | 26.203 | 19.613 | 24.109 | 15.071 | 1 | 0 | 55.848 | 53.143 | 46.676 | 23.337 | 0 | 0 | 53.395 | 34.723 | [5 empty] | 0 | 31.715 | 226 | 2.2077 | 2.0233 | 0.40151 | 0.25105 | 1.7723 | 80.2773
2006-08-27 | 5:10 | 0 | 21.902 | 0 | 1 | 0 | 42.817 | 30.357 | 26.887 | 26.237 | 18.291 | 24.264 | 15.005 | 0 | 0 | 55.881 | 53.153 | 46.617 | 23.325 | 0 | 0 | 53.472 | 34.734 | [5 empty] | 0 | 16.58 | 227 | 2.2269 | 2.0416 | 0.40229 | 0.25105 | 1.7906 | 80.4048
2006-08-27 | 5:11 | 0 | 21.853 | 0 | 1 | 0 | 33.395 | 36.99 | 26.936 | 26.407 | 17.502 | 24.19 | 15.106 | 0 | 0 | 55.858 | 53.129 | 46.617 | 23.347 | 0 | 0 | 53.496 | 34.711 | [5 empty] | 0 | 6.988 | 228 | 2.1975 | 2.0137 | 0.4011 | 0.25105 | 1.7626 | 80.2087
2006-08-27 | 5:12 | 0 | 21.836 | 0 | 1 | 0 | 29.881 | 48.158 | 27.039 | 26.414 | 17.162 | 24.197 | 15.088 | 1 | 0 | 55.862 | 53.111 | 46.669 | 23.305 | 0 | 0 | 53.477 | 34.67 | [5 empty] | 0 | 3.467 | 229 | 2.2028 | 2.0186 | 0.40131 | 0.25105 | 1.7676 | 80.2441
2006-08-27 | 5:13 | 0 | 21.861 | 0 | 1 | 0 | 28.582 | 41.695 | 27.135 | 26.605 | 16.916 | 24.197 | 15.161 | 0 | 0 | 55.839 | 53.111 | 46.599 | 23.329 | 0 | 0 | 53.456 | 34.691 | [5 empty] | 0 | 1.977 | 230 | 2.1815 | 1.9984 | 0.40045 | 0.25105 | 1.7474 | 80.0997
2006-08-27 | 5:14 | 0 | 21.861 | 0 | 1 | 0 | 28.052 | 34.811 | 27.233 | 26.654 | 16.742 | 24.222 | 15.113 | 0 | 0 | 55.839 | 53.134 | 46.578 | 23.329 | 0 | 0 | 53.456 | 34.67 | [5 empty] | 0 | 1.398 | 231 | 2.1955 | 2.0117 | 0.40101 | 0.25105 | 1.7607 | 80.1949
2006-08-27 | 5:15 | 0 | 21.807 | 0 | 1 | 0 | 27.853 | 31.394 | 27.204 | 26.77 | 16.589 | 24.168 | 15.008 | 0 | 0 | 55.811 | 53.083 | 46.571 | 23.3 | 0 | 0 | 53.428 | 34.663 | [5 empty] | 0 | 1.083 | 232 | 2.2261 | 2.0408 | 0.40225 | 0.25105 | 1.7897 | 80.3991
2006-08-27 | 5:16 | 0 | 21.831 | 0 | 1 | 0 | 27.78 | 29.852 | 27.324 | 26.696 | 16.564 | 24.168 | 15.033 | 0 | 0 | 55.811 | 53.083 | 46.641 | 23.275 | 0 | 0 | 53.405 | 34.663 | [5 empty] | 0 | 1.084 | 233 | 2.2188 | 2.0339 | 0.40196 | 0.25105 | 1.7828 | 80.351
2006-08-27 | 5:17 | 0 | 21.836 | 0 | 1 | 0 | 27.763 | 29.087 | 27.569 | 26.895 | 16.446 | 24.197 | 15.138 | 0 | 0 | 55.839 | 53.087 | 46.622 | 23.329 | 0 | 0 | 53.386 | 34.715 | [5 empty] | 0 | 0.868 | 234 | 2.1882 | 2.0048 | 0.40072 | 0.25105 | 1.7538 | 80.1455
2006-08-27 | 5:18 | 0 | 21.836 | 0 | 1 | 0 | 27.714 | 28.653 | 27.787 | 26.99 | 16.421 | 24.246 | 15.161 | 0 | 0 | 55.862 | 53.111 | 46.554 | 23.305 | 0 | 0 | 53.409 | 34.67 | [5 empty] | 0 | 0.724 | 235 | 2.1815 | 1.9984 | 0.40045 | 0.25105 | 1.7474 | 80.0997
2006-08-27 | 5:19 | 0 | 21.807 | 0 | 1 | 0 | 32.139 | 28.407 | 27.998 | 27.13 | 22.964 | 24.143 | 15.058 | 0 | 0 | 55.788 | 53.059 | 46.55 | 23.3 | 0 | 0 | 53.358 | 34.687 | [5 empty] | 0 | 5.009 | 236 | 2.2115 | 2.0269 | 0.40166 | 0.25105 | 1.7759 | 80.3026
2006-08-27 | 5:20 | 0 | 21.807 | 1 | 1 | 0 | 54.46 | 28.312 | 28.479 | 27.419 | 20.169 | 24.168 | 15.008 | 1 | 0 | 55.767 | 53.038 | 46.526 | 23.325 | 0 | 0 | 53.381 | 34.663 | [5 empty] | 0 | 27.041 | 237 | 2.2261 | 2.0408 | 0.40225 | 0.25105 | 1.7897 | 80.3991
2006-08-27 | 5:21 | 0 | 21.836 | 0 | 1 | 1 | 45.019 | 28.268 | 28.557 | 27.642 | 18.52 | 24.148 | 15.013 | 0 | 0 | 55.771 | 53.043 | 46.531 | 23.329 | 0 | 0 | 53.363 | 34.691 | [5 empty] | 0 | 17.377 | 238 | 2.2246 | 2.0394 | 0.40219 | 0.25105 | 1.7884 | 80.3895
2006-08-27 | 5:22 | 0 | 21.807 | 0 | 1 | 0 | 36.966 | 28.962 | 28.623 | 27.733 | 17.751 | 24.143 | 14.935 | 0 | 0 | 55.743 | 53.038 | 46.594 | 23.3 | 0 | 0 | 53.335 | 34.641 | [5 empty] | 0 | 9.233 | 0 | 2.2473 | 2.061 | 0.40311 | 0.25105 | 1.8099 | 80.5377
2006-08-27 | 5:23 | 0 | 21.782 | 0 | 0 | 0 | 32.902 | 34.263 | 28.623 | 27.878 | 17.378 | 24.217 | 15.033 | 0 | 0 | 55.743 | 53.038 | 46.503 | 23.3 | 0 | 0 | 53.314 | 34.663 | [5 empty] | 0 | 5.024 | 1 | 2.2188 | 2.0339 | 1.3048 | 1.1538 | 0.88002 | 39.6621
2006-08-27 | 5:24 | 0 | 21.831 | 0 | 1 | 0 | 31.056 | 44.806 | 28.697 | 28.094 | 17.157 | 24.239 | 15.058 | 1 | 0 | 55.697 | 53.015 | 46.55 | 23.3 | 0 | 0 | 53.335 | 34.641 | [5 empty] | 0 | 2.962 | 2 | 2.2115 | 2.0269 | 1.3045 | 1.1538 | 0.8731 | 39.4798
2006-08-27 | 5:25 | 0 | 21.861 | 0 | 1 | 0 | 30.244 | 48.503 | 28.751 | 28.243 | 16.916 | 24.173 | 15.038 | 0 | 0 | 55.725 | 53.02 | 46.599 | 23.329 | 0 | 0 | 53.318 | 34.691 | [5 empty] | 0 | 2.001 | 3 | 2.2173 | 2.0325 | 1.3047 | 1.1538 | 0.87864 | 39.6258
2006-08-27 | 5:26 | 0 | 21.831 | 0 | 0 | 0 | 29.781 | 43.992 | 28.672 | 28.287 | 16.614 | 24.143 | 15.083 | 0 | 0 | 55.673 | 52.992 | 46.571 | 23.3 | 0 | 0 | 53.314 | 34.663 | [5 empty] | 0 | 1.494 | 4 | 2.2042 | 2.02 | 1.3042 | 1.1538 | 0.86618 | 39.2962
2006-08-27 | 5:27 | 0 | 21.807 | 0 | 1 | 0 | 29.562 | 38.236 | 28.743 | 28.287 | 16.491 | 24.217 | 15.083 | 0 | 0 | 55.72 | 52.992 | 46.55 | 23.275 | 0 | 0 | 53.335 | 34.641 | [5 empty] | 0 | 1.275 | 5 | 2.2042 | 2.02 | 1.3042 | 1.1538 | 0.86618 | 39.2962
2006-08-27 | 5:28 | 0 | 21.807 | 0 | 0 | 0 | 29.516 | 34.452 | 28.648 | 28.358 | 16.441 | 24.072 | 15.232 | 0 | 0 | 55.673 | 52.992 | 46.641 | 23.3 | 0 | 0 | 53.335 | 34.641 | [5 empty] | 0 | 1.158 | 6 | 2.1608 | 1.9788 | 1.3024 | 1.1538 | 0.82494 | 38.1766
2006-08-27 | 5:29 | 0 | 21.782 | 0 | 1 | 0 | 29.442 | 32.478 | 28.648 | 28.358 | 16.318 | 24.119 | 15.232 | 0 | 0 | 55.697 | 53.015 | 46.55 | 23.275 | 0 | 0 | 53.314 | 34.641 | [5 empty] | 0 | 1.084 | 7 | 2.1608 | 1.9788 | 1.3024 | 1.1538 | 0.82494 | 38.1766
2006-08-27 | 5:30 | 0 | 21.856 | 0 | 1 | 0 | 29.442 | 31.465 | 28.599 | 28.287 | 25.468 | 24.072 | 15.33 | 0 | 0 | 55.72 | 52.992 | 46.55 | 23.3 | 0 | 0 | 53.29 | 34.641 | [5 empty] | 0 | 1.155 | 8 | 2.1323 | 1.9517 | 1.3013 | 1.1538 | 0.79781 | 37.4154
2006-08-27 | 5:31 | 0 | 21.782 | 1 | 0 | 0 | 40.985 | 30.864 | 28.623 | 28.358 | 21.375 | 24.048 | 15.33 | 1 | 0 | 55.72 | 52.968 | 46.55 | 23.3 | 0 | 0 | 53.244 | 34.641 | [5 empty] | 0 | 12.627 | 9 | 2.1323 | 1.9517 | 1.3013 | 1.1538 | 0.79781 | 37.4154
2006-08-27 | 5:32 | 0 | 21.843 | 0 | 0 | 0 | 59.865 | 30.538 | 28.66 | 28.251 | 18.972 | 24.06 | 15.342 | 1 | 0 | 55.732 | 53.027 | 46.561 | 23.312 | 0 | 0 | 53.255 | 34.675 | [5 empty] | 0 | 31.614 | 10 | 2.1288 | 1.9483 | 1.3011 | 1.1538 | 0.79449 | 37.3208
2006-08-27 | 5:33 | 0 | 21.819 | 0 | 0 | 0 | 58.452 | 30.443 | 28.54 | 28.251 | 18.133 | 24.085 | 15.342 | 0 | 0 | 55.708 | 53.027 | 46.515 | 23.337 | 0 | 0 | 53.302 | 34.675 | [5 empty] | 0 | 30.201 | 11 | 2.1288 | 1.9483 | 1.3011 | 1.1538 | 0.79449 | 37.3208
2006-08-27 | 5:34 | 0 | 21.843 | 0 | 0 | 0 | 56.996 | 30.369 | 28.444 | 28.251 | 17.811 | 24.06 | 15.367 | 1 | 0 | 55.685 | 52.98 | 46.561 | 23.312 | 0 | 0 | 53.279 | 34.653 | [5 empty] | 0 | 28.745 | 12 | 2.1215 | 1.9414 | 1.3008 | 1.1538 | 0.78757 | 37.1227
2006-08-27 | 5:35 | 0 | 21.787 | 0 | 0 | 0 | 55.769 | 30.291 | 28.339 | 28.219 | 17.285 | 23.955 | 15.382 | 0 | 0 | 55.655 | 52.926 | 46.508 | 23.305 | 0 | 0 | 53.272 | 34.598 | [5 empty] | 0 | 27.55 | 13 | 2.1172 | 1.9373 | 1.3006 | 1.1538 | 0.78342 | 37.0031
2006-08-27 | 5:36 | 0 | 21.843 | 0 | 0 | 0 | 54.814 | 30.323 | 28.395 | 28.155 | 17.094 | 24.036 | 15.44 | 0 | 0 | 55.685 | 52.98 | 46.561 | 23.337 | 0 | 0 | 53.323 | 34.629 | [5 empty] | 0 | 26.659 | 14 | 2.1003 | 1.9212 | 1.3 | 1.1538 | 0.76736 | 36.5363
2006-08-27 | 5:37 | 0 | 21.843 | 0 | 0 | 0 | 53.965 | 30.249 | 28.395 | 28.226 | 17.021 | 24.107 | 15.44 | 0 | 0 | 55.662 | 52.957 | 46.468 | 23.337 | 0 | 0 | 53.346 | 34.605 | [5 empty] | 0 | 25.739 | 15 | 2.1003 | 1.9212 | 1.3 | 1.1538 | 0.76736 | 36.5363
2006-08-27 | 5:38 | 0 | 21.812 | 0 | 0 | 0 | 53.248 | 30.217 | 28.339 | 28.099 | 16.891 | 24.028 | 15.433 | 0 | 0 | 55.61 | 52.926 | 46.484 | 23.305 | 0 | 0 | 53.293 | 34.574 | [5 empty] | 0 | 25.149 | 16 | 2.1023 | 1.9231 | 1.3 | 1.1538 | 0.7693 | 36.593
2006-08-27 | 5:39 | 0 | 21.868 | 0 | 0 | 0 | 52.637 | 30.224 | 28.346 | 28.13 | 16.848 | 24.107 | 15.44 | 0 | 0 | 55.641 | 52.933 | 46.515 | 23.337 | 0 | 0 | 53.302 | 34.605 | [5 empty] | 0 | 24.507 | 17 | 2.1003 | 1.9212 | 1.3 | 1.1538 | 0.76736 | 36.5363
2006-08-27 | 5:40 | 0 | 21.868 | 0 | 0 | 0 | 52.039 | 30.224 | 28.42 | 28.081 | 16.946 | 24.156 | 15.49 | 0 | 0 | 55.641 | 52.933 | 46.515 | 23.337 | 0 | 0 | 53.302 | 34.605 | [5 empty] | 0 | 23.958 | 18 | 2.0857 | 1.9074 | 1.2994 | 1.1538 | 0.75352 | 36.1278
2006-08-27 | 5:41 | 0 | 21.787 | 0 | 0 | 0 | 51.482 | 30.217 | 28.363 | 28.05 | 16.79 | 24.028 | 15.458 | 0 | 0 | 55.61 | 52.903 | 46.531 | 23.305 | 0 | 0 | 53.248 | 34.574 | [5 empty] | 0 | 23.432 | 19 | 2.095 | 1.9162 | 1.2997 | 1.1538 | 0.76238 | 36.3899
2006-08-27 | 5:42 | 0 | 21.843 | 0 | 0 | 0 | 51.031 | 30.129 | 28.371 | 28.035 | 16.775 | 24.011 | 15.588 | 0 | 0 | 55.594 | 52.912 | 46.538 | 23.337 | 0 | 0 | 53.279 | 34.629 | [5 empty] | 0 | 22.996 | 20 | 2.0572 | 1.8802 | 1.2982 | 1.1538 | 0.7264 | 35.3103
2006-08-27 | 5:43 | 0 | 21.812 | 0 | 0 | 0 | 50.497 | 30.121 | 28.412 | 28.003 | 16.692 | 24.028 | 15.531 | 0 | 0 | 55.564 | 52.859 | 46.414 | 23.305 | 0 | 0 | 53.202 | 34.574 | [5 empty] | 0 | 22.494 | 21 | 2.0738 | 1.896 | 1.2989 | 1.1538 | 0.74217 | 35.7885
2006-08-27 | 5:44 | 0 | 21.819 | 0 | 0 | 0 | 49.999 | 30.153 | 28.42 | 27.986 | 16.675 | 24.131 | 15.563 | 0 | 0 | 55.571 | 52.889 | 46.468 | 23.312 | 0 | 0 | 53.232 | 34.557 | [5 empty] | 0 | 22.013 | 22 | 2.0645 | 1.8872 | 1.2985 | 1.1538 | 0.73332 | 35.521
2006-08-27 | 5:45 | 0 | 21.843 | 0 | 0 | 0 | 49.586 | 30.104 | 28.466 | 28.01 | 16.649 | 24.011 | 15.588 | 0 | 0 | 55.524 | 52.889 | 46.468 | 23.361 | 0 | 0 | 53.209 | 34.557 | [5 empty] | 0 | 21.576 | 23 | 2.0572 | 1.8802 | 1.2982 | 1.1538 | 0.7264 | 35.3103
2006-08-27 | 5:46 | 0 | 21.787 | 0 | 0 | 0 | 49.122 | 30.05 | 28.412 | 27.88 | 16.667 | 23.979 | 15.531 | 0 | 0 | 55.517 | 52.835 | 46.461 | 23.28 | 0 | 0 | 53.134 | 34.502 | [5 empty] | 0 | 21.242 | 24 | 2.0738 | 1.896 | 1.2989 | 1.1538 | 0.74217 | 35.7885
2006-08-27 | 5:47 | 0 | 21.812 | 0 | 1 | 0 | 47.311 | 30.531 | 28.339 | 27.954 | 16.642 | 24.075 | 15.506 | 0 | 0 | 55.564 | 52.835 | 46.461 | 23.305 | 0 | 0 | 53.155 | 34.55 | [5 empty] | 0 | 19.357 | 25 | 2.0811 | 1.9029 | 1.2992 | 1.1538 | 0.74909 | 35.9959
2006-08-27 | 5:48 | 0 | 21.787 | 0 | 0 | 0 | 46.118 | 30.121 | 28.194 | 27.809 | 16.667 | 24.004 | 15.458 | 0 | 0 | 55.54 | 52.835 | 46.461 | 23.329 | 0 | 0 | 53.111 | 34.55 | [5 empty] | 0 | 18.309 | 26 | 2.095 | 1.9162 | 1.2997 | 1.1538 | 0.76238 | 36.3899
2006-08-27 | 5:49 | 0 | 21.787 | 0 | 0 | 0 | 44.536 | 29.783 | 28.123 | 27.809 | 21.883 | 24.028 | 15.458 | 0 | 0 | 55.517 | 52.812 | 46.393 | 23.305 | 0 | 0 | 53.111 | 34.526 | [5 empty] | 0 | 16.727 | 27 | 2.095 | 1.9162 | 1.2997 | 1.1538 | 0.76238 | 36.3899
2006-08-27 | 5:50 | 0 | 21.787 | 0 | 1 | 0 | 48.87 | 29.447 | 28.074 | 27.76 | 20.586 | 24.004 | 15.433 | 0 | 0 | 55.494 | 52.789 | 46.461 | 23.329 | 0 | 0 | 53.111 | 34.502 | [5 empty] | 0 | 21.11 | 28 | 2.1023 | 1.9231 | 1.3 | 1.1538 | 0.7693 | 36.593
2006-08-27 | 5:51 | 0 | 21.794 | 0 | 0 | 0 | 57.443 | 30.202 | 28.057 | 27.77 | 18.824 | 24.107 | 15.44 | 1 | 0 | 55.524 | 52.819 | 46.468 | 23.361 | 0 | 0 | 53.094 | 34.534 | [5 empty] | 0 | 29.673 | 29 | 2.1003 | 1.9212 | 1.3 | 1.1538 | 0.76736 | 36.5363
2006-08-27 | 5:52 | 0 | 21.745 | 0 | 0 | 0 | 56.613 | 30.44 | 27.937 | 27.598 | 17.934 | 23.938 | 15.39 | 0 | 0 | 55.431 | 52.749 | 46.421 | 23.288 | 0 | 0 | 53.024 | 34.486 | [5 empty] | 0 | 29.015 | 30 | 2.1148 | 1.935 | 1.3005 | 1.1538 | 0.7812 | 36.9392
2006-08-27 | 5:53 | 0 | 21.721 | 0 | 0 | 0 | 55.753 | 30.514 | 27.912 | 27.743 | 17.539 | 23.913 | 15.415 | 0 | 0 | 55.431 | 52.726 | 46.398 | 23.288 | 0 | 0 | 53.045 | 34.51 | [5 empty] | 0 | 28.01 | 31 | 2.1076 | 1.9281 | 1.3002 | 1.1538 | 0.77428 | 36.7384
2006-08-27 | 5:54 | 0 | 21.721 | 0 | 0 | 0 | 54.994 | 30.514 | 27.863 | 27.574 | 17.341 | 23.987 | 15.488 | 0 | 0 | 55.431 | 52.749 | 46.328 | 23.263 | 0 | 0 | 53.045 | 34.534 | [5 empty] | 0 | 27.42 | 32 | 2.0863 | 1.9079 | 1.2994 | 1.1538 | 0.75408 | 36.1442
2006-08-27 | 5:55 | 0 | 21.745 | 0 | 0 | 0 | 54.399 | 30.465 | 27.961 | 27.598 | 17.145 | 23.913 | 15.513 | 0 | 0 | 55.407 | 52.726 | 46.351 | 23.288 | 0 | 0 | 53.024 | 34.51 | [5 empty] | 0 | 26.801 | 33 | 2.079 | 1.901 | 1.2991 | 1.1538 | 0.74716 | 35.938
2006-08-27 | 5:56 | 0 | 21.745 | 0 | 0 | 0 | 53.804 | 30.44 | 27.912 | 27.672 | 17.069 | 23.962 | 15.614 | 0 | 0 | 55.384 | 52.726 | 46.328 | 23.288 | 0 | 0 | 53.024 | 34.534 | [5 empty] | 0 | 26.132 | 34 | 2.0496 | 1.873 | 1.2979 | 1.1538 | 0.7192 | 35.0897
2006-08-27 | 5:57 | 0 | 21.745 | 0 | 0 | 0 | 53.276 | 30.44 | 27.912 | 27.623 | 17.192 | 23.987 | 15.737 | 0 | 0 | 55.384 | 52.702 | 46.375 | 23.263 | 0 | 0 | 53.001 | 34.51 | [5 empty] | 0 | 25.653 | 35 | 2.0138 | 1.839 | 1.2964 | 1.1538 | 0.68515 | 34.0231
2006-08-27 | 5:58 | 0 | 21.745 | 0 | 0 | 0 | 52.726 | 30.416 | 27.912 | 27.598 | 17.069 | 23.938 | 15.81 | 0 | 0 | 55.384 | 52.702 | 46.398 | 23.263 | 0 | 0 | 53.001 | 34.534 | [5 empty] | 0 | 25.128 | 36 | 1.9925 | 1.8188 | 1.2956 | 1.1538 | 0.66495 | 33.372
2006-08-27 | 5:59 | 0 | 21.721 | 0 | 0 | 0 | 52.175 | 30.394 | 27.983 | 27.574 | 16.848 | 24.082 | 15.885 | 0 | 0 | 55.384 | 52.702 | 46.351 | 23.288 | 0 | 0 | 53.024 | 34.51 | [5 empty] | 0 | 24.601 | 37 | 1.9707 | 1.798 | 1.2947 | 1.1538 | 0.64419 | 32.6884
2006-08-27 | 6:00 | 0 | 21.721 | 0 | 0 | 0 | 51.694 | 30.394 | 27.983 | 27.454 | 16.873 | 24.011 | 16.081 | 0 | 0 | 55.384 | 52.702 | 46.351 | 23.288 | 0 | 0 | 53.045 | 34.486 | [5 empty] | 0 | 24.24 | 38 | 1.9136 | 1.7438 | 1.2924 | 1.1538 | 0.58993 | 30.8282
2006-08-27 | 6:01 | 0 | 21.721 | 0 | 0 | 0 | 51.257 | 30.394 | 27.937 | 27.503 | 16.773 | 24.011 | 16.132 | 0 | 0 | 55.363 | 52.656 | 46.398 | 23.288 | 0 | 0 | 53.001 | 34.534 | [5 empty] | 0 | 23.754 | 39 | 1.8988 | 1.7297 | 1.2918 | 1.1538 | 0.57582 | 30.3259
2006-08-27 | 6:02 | 0 | 21.721 | 0 | 0 | 0 | 50.709 | 30.394 | 28.057 | 27.478 | 16.873 | 23.987 | 16.255 | 0 | 0 | 55.384 | 52.702 | 46.328 | 23.312 | 0 | 0 | 53.024 | 34.534 | [5 empty] | 0 | 23.231 | 40 | 1.8629 | 1.6956 | 1.2903 | 1.1538 | 0.54177 | 29.0814
2006-08-27 | 6:03 | 0 | 21.714 | 0 | 0 | 0 | 50.226 | 30.345 | 28.008 | 27.454 | 17.019 | 23.962 | 16.157 | 0 | 0 | 55.363 | 52.656 | 46.351 | 23.312 | 0 | 0 | 53.001 | 34.51 | [5 empty] | 0 | 22.772 | 41 | 1.8915 | 1.7227 | 1.2915 | 1.1538 | 0.5689 | 30.0768
2006-08-27 | 6:04 | 0 | 21.745 | 0 | 0 | 0 | 49.768 | 30.32 | 28.032 | 27.478 | 17.192 | 23.987 | 16.255 | 0 | 0 | 55.363 | 52.679 | 46.421 | 23.312 | 0 | 0 | 52.954 | 34.486 | [5 empty] | 0 | 22.29 | 42 | 1.8629 | 1.6956 | 1.2903 | 1.1538 | 0.54177 | 29.0814
2006-08-27 | 6:05 | 0 | 21.745 | 0 | 0 | 0 | 49.241 | 30.345 | 28.081 | 27.478 | 17.243 | 23.913 | 16.28 | 0 | 0 | 55.34 | 52.679 | 46.398 | 23.312 | 0 | 0 | 52.954 | 34.438 | [5 empty] | 0 | 21.763 | 43 | 1.8557 | 1.6887 | 1.29 | 1.1538 | 0.53485 | 28.8226
2006-08-27 | 6:06 | 0 | 21.745 | 0 | 1 | 0 | 44.792 | 31.838 | 27.912 | 27.478 | 18.824 | 23.987 | 16.378 | 0 | 0 | 55.363 | 52.656 | 46.375 | 23.312 | 0 | 0 | 52.954 | 34.438 | [5 empty] | 0 | 17.314 | 44 | 1.8271 | 1.6616 | 1.2889 | 1.1538 | 0.50772 | 27.7881
2006-08-27 | 6:07 | 1 | 21.794 | 0 | 10 | 0 | 47.544 | 36.318 | 28.322 | 44.214 | 47.728 | 24.011 | 16.476 | 0 | 0 | 46.697 | 52.656 | 51.143 | 23.312 | 0 | 0 | 52.978 | 34.299 | [5 empty] | 21.794 | 3.33 | 45 | 1.7986 | 1.6344 | 1.2877 | 1.1538 | 0.4806 | 26.7208
2006-08-27 | 6:08 | 1 | 21.738 | 0 | 15 | 0 | 59.34 | 37.416 | 32.456 | 50.77 | 55.286 | 24.001 | 16.421 | 3 | 0 | 57.749 | 52.235 | 54.07 | 23.256 | 0 | 0 | 52.947 | 33.869 | [5 empty] | 21.738 | 8.57 | 46 | 1.8146 | 1.6497 | 1.2884 | 1.1538 | 0.49582 | 27.3239
2006-08-27 | 6:09 | 1 | 21.745 | 0 | 15 | 0 | 67.08 | 37.634 | 36.672 | 57.532 | 56.656 | 24.058 | 16.501 | 1 | 0 | 65.49 | 52.107 | 58.607 | 23.312 | 0 | 0 | 52.978 | 36.108 | [5 empty] | 21.745 | 9.548 | 47 | 1.7913 | 1.6275 | 1.2874 | 1.1538 | 0.47368 | 26.4431
2006-08-27 | 6:10 | 0 | 21.721 | 1 | 15 | 0 | 69.923 | 37.681 | 39.913 | 61.229 | 56.725 | 24.107 | 16.526 | 1 | 0 | 68.628 | 52.359 | 61.476 | 23.312 | 0 | 0 | 53.001 | 39.49 | [5 empty] | 0 | 8.694 | 48 | 1.784 | 1.6206 | 1.2871 | 1.1538 | 0.46676 | 26.1631
2006-08-27 | 6:11 | 1 | 21.745 | 0 | 15 | 0 | 70.824 | 37.634 | 42.382 | 62.977 | 57.352 | 24.131 | 16.576 | 0 | 0 | 69.791 | 52.931 | 62.934 | 23.312 | 0 | 0 | 53.024 | 42.004 | [5 empty] | 21.745 | 7.847 | 49 | 1.7695 | 1.6068 | 1.2865 | 1.1538 | 0.45292 | 25.5962
2006-08-27 | 6:12 | 1 | 21.792 | 0 | 15 | 0 | 71.11 | 37.658 | 44.142 | 63.988 | 58.272 | 24.104 | 16.549 | 0 | 0 | 70.296 | 53.619 | 63.897 | 23.359 | 0 | 0 | 53.253 | 43.86 | [5 empty] | 21.792 | 7.122 | 50 | 1.7773 | 1.6142 | 1.2869 | 1.1538 | 0.46039 | 25.9035
2006-08-27 | 6:13 | 0 | 21.76 | 0 | 15 | 1 | 71.104 | 37.626 | 45.541 | 64.563 | 59.317 | 24.097 | 16.491 | 1 | 1 | 70.422 | 54.208 | 64.495 | 23.327 | 0 | 0 | 53.384 | 45.128 | [5 empty] | 0 | 6.541 | 51 | 1.7942 | 1.6303 | 1.2876 | 1.1538 | 0.47645 | 26.5544
2006-08-27 | 6:14 | 1 | 21.785 | 0 | 15 | 0 | 71.081 | 37.65 | 46.711 | 65.056 | 59.789 | 24.121 | 16.466 | 0 | 0 | 70.511 | 54.805 | 65.056 | 23.327 | 0 | 0 | 53.703 | 46.092 | [5 empty] | 21.785 | 6.025 | 0 | 1.8015 | 1.6372 | 1.2878 | 1.1538 | 0.48337 | 26.8312
2006-08-27 | 6:15 | 0 | 21.76 | 1 | 15 | 0 | 71.059 | 37.674 | 47.766 | 65.503 | 60.305 | 24.217 | 16.443 | 0 | 0 | 70.554 | 55.354 | 65.483 | 23.351 | 0 | 0 | 54.07 | 46.895 | [5 empty] | 0 | 5.556 | 1 | 1.8082 | 1.6436 | 0.57223 | 0.43796 | 1.2056 | 66.6753
2006-08-27 | 6:16 | 0 | 21.76 | 0 | 6 | 0 | 70.73 | 57.277 | 38.284 | 65.549 | 54.987 | 24.242 | 16.443 | 0 | 0 | 70.158 | 55.86 | 65.46 | 23.327 | 0 | 0 | 54.392 | 47.285 | [5 empty] | 0 | 5.181 | 2 | 1.8082 | 1.6436 | 0.57223 | 0.43796 | 1.2056 | 66.6753
2006-08-27 | 6:17 | 0 | 21.76 | 0 | 1 | 0 | 76.331 | 67.984 | 30.408 | 64.922 | 47.605 | 24.266 | 16.368 | 0 | 0 | 68.555 | 56.314 | 63.801 | 23.351 | 0 | 0 | 54.782 | 46.963 | [5 empty] | 0 | 11.409 | 3 | 1.83 | 1.6643 | 0.57311 | 0.43796 | 1.2264 | 67.014
2006-08-27 | 6:18 | 0 | 21.76 | 0 | 0 | 0 | 70.905 | 69.5 | 27.976 | 61.314 | 39.248 | 24.435 | 16.32 | 1 | 0 | 67.142 | 56.629 | 61.111 | 23.351 | 0 | 0 | 55.081 | 46.526 | [5 empty] | 0 | 9.591 | 4 | 1.844 | 1.6776 | 0.57368 | 0.43796 | 1.2397 | 67.2265
2006-08-27 | 6:19 | 0 | 21.792 | 0 | 0 | 0 | 69.749 | 69.565 | 27.228 | 60.056 | 35.254 | 24.506 | 16.295 | 0 | 0 | 65.976 | 56.852 | 58.781 | 23.374 | 0 | 0 | 55.377 | 46.022 | [5 empty] | 0 | 9.693 | 5 | 1.8513 | 1.6845 | 0.57398 | 0.43796 | 1.2466 | 67.336
2006-08-27 | 6:20 | 0 | 21.736 | 0 | 0 | 0 | 69.082 | 69.368 | 27.059 | 59.452 | 33.302 | 24.482 | 16.172 | 0 | 0 | 65.145 | 57.01 | 56.896 | 23.374 | 0 | 0 | 55.538 | 45.588 | [5 empty] | 0 | 9.63 | 6 | 1.8871 | 1.7186 | 0.57543 | 0.43796 | 1.2806 | 67.8621
2006-08-27 | 6:21 | 0 | 21.792 | 0 | 0 | 0 | 68.541 | 69.067 | 27.02 | 58.922 | 31.764 | 24.467 | 16.179 | 0 | 0 | 64.547 | 57.128 | 55.545 | 23.405 | 0 | 0 | 55.706 | 45.205 | [5 empty] | 0 | 9.619 | 7 | 1.8851 | 1.7167 | 0.57534 | 0.43796 | 1.2787 | 67.8327
2006-08-27 | 6:22 | 0 | 21.792 | 0 | 0 | 0 | 67.881 | 68.716 | 27.284 | 58.203 | 30.2 | 24.612 | 16.154 | 0 | 0 | 64.1 | 57.24 | 54.352 | 23.43 | 0 | 0 | 55.844 | 44.816 | [5 empty] | 0 | 9.678 | 8 | 1.8924 | 1.7236 | 0.57564 | 0.43796 | 1.2856 | 67.9374
2006-08-27 | 6:23 | 0 | 21.792 | 0 | 0 | 0 | 67.215 | 68.3 | 27.5 | 57.532 | 29.092 | 24.563 | 16.079 | 0 | 0 | 63.696 | 57.306 | 53.458 | 23.43 | 0 | 0 | 56.026 | 44.424 | [5 empty] | 0 | 9.683 | 9 | 1.9142 | 1.7443 | 0.57652 | 0.43796 | 1.3064 | 68.2468
2006-08-27 | 6:24 | 0 | 21.792 | 0 | 0 | 0 | 66.565 | 67.881 | 27.718 | 56.725 | 28.054 | 24.634 | 16.056 | 0 | 0 | 63.381 | 57.375 | 52.793 | 23.454 | 0 | 0 | 56.049 | 44.118 | [5 empty] | 0 | 9.84 | 10 | 1.9209 | 1.7507 | 0.5768 | 0.43796 | 1.3127 | 68.3403
2006-08-27 | 6:25 | 0 | 21.76 | 0 | 0 | 0 | 65.864 | 67.343 | 27.878 | 56.065 | 26.674 | 24.7 | 15.973 | 0 | 0 | 63.062 | 57.368 | 52.259 | 23.423 | 0 | 0 | 56.089 | 43.76 | [5 empty] | 0 | 9.799 | 11 | 1.9451 | 1.7737 | 0.57777 | 0.43796 | 1.3357 | 68.6722
2006-08-27 | 6:26 | 0 | 21.736 | 0 | 0 | 0 | 65.168 | 66.804 | 28.121 | 55.354 | 25.566 | 24.771 | 15.948 | 0 | 0 | 62.838 | 57.457 | 51.983 | 23.447 | 0 | 0 | 56.133 | 43.453 | [5 empty] | 0 | 9.814 | 12 | 1.9523 | 1.7806 | 0.57807 | 0.43796 | 1.3426 | 68.7706
2006-08-27 | 6:27 | 0 | 21.76 | 0 | 0 | 0 | 64.57 | 66.318 | 28.297 | 54.698 | 25.406 | 24.828 | 16.006 | 0 | 0 | 62.642 | 57.51 | 51.741 | 23.479 | 0 | 0 | 56.209 | 43.202 | [5 empty] | 0 | 9.872 | 13 | 1.9355 | 1.7645 | 0.57739 | 0.43796 | 1.3266 | 68.5412
2006-08-27 | 6:28 | 0 | 21.767 | 0 | 0 | 0 | 63.92 | 65.736 | 28.464 | 54.009 | 25.237 | 24.899 | 15.933 | 1 | 0 | 62.487 | 57.553 | 51.624 | 23.479 | 0 | 0 | 56.277 | 42.968 | [5 empty] | 0 | 9.911 | 14 | 1.9567 | 1.7847 | 0.57825 | 0.43796 | 1.3468 | 68.8293
2006-08-27 | 6:29 | 0 | 21.792 | 0 | 0 | 0 | 63.249 | 65.198 | 28.658 | 53.344 | 25.092 | 24.948 | 15.908 | 0 | 0 | 62.352 | 57.599 | 51.533 | 23.479 | 0 | 0 | 56.277 | 42.709 | [5 empty] | 0 | 9.905 | 15 | 1.964 | 1.7917 | 0.57854 | 0.43796 | 1.3537 | 68.9265
2006-08-27 | 6:30 | 0 | 21.767 | 0 | 0 | 0 | 62.619 | 64.616 | 28.753 | 52.793 | 24.683 | 24.923 | 15.908 | 0 | 0 | 62.149 | 57.599 | 51.395 | 23.479 | 0 | 0 | 56.389 | 42.497 | [5 empty] | 0 | 9.826 | 16 | 1.964 | 1.7917 | 0.57854 | 0.43796 | 1.3537 | 68.9265
2006-08-27 | 6:31 | 0 | 21.809 | 0 | 0 | 0 | 61.962 | 64.025 | 28.866 | 52.305 | 23.952 | 24.845 | 15.825 | 0 | 0 | 62.03 | 57.592 | 51.341 | 23.447 | 0 | 0 | 56.359 | 42.231 | [5 empty] | 0 | 9.657 | 17 | 1.9882 | 1.8146 | 0.57952 | 0.43796 | 1.3767 | 69.2441
2006-08-27 | 6:32 | 0 | 21.736 | 0 | 0 | 0 | 61.355 | 63.418 | 28.986 | 51.685 | 23.977 | 24.916 | 15.875 | 0 | 0 | 61.962 | 57.612 | 51.271 | 23.447 | 0 | 0 | 56.312 | 42.066 | [5 empty] | 0 | 9.67 | 18 | 1.9736 | 1.8008 | 0.57893 | 0.43796 | 1.3628 | 69.0537
2006-08-27 | 6:33 | 0 | 21.704 | 0 | 1 | 0 | 58.927 | 62.715 | 28.28 | 49.477 | 23.197 | 24.933 | 15.842 | 0 | 0 | 61.841 | 57.583 | 51.15 | 23.415 | 0 | 0 | 56.327 | 41.824 | [5 empty] | 0 | 9.45 | 19 | 1.9832 | 1.8099 | 0.57932 | 0.43796 | 1.372 | 69.1797
2006-08-27 | 6:34 | 0 | 21.682 | 0 | 0 | 0 | 64.465 | 63.142 | 28.209 | 39.873 | 23.486 | 24.933 | 15.817 | 0 | 0 | 61.729 | 57.628 | 51.15 | 23.391 | 0 | 0 | 56.327 | 41.659 | [5 empty] | 0 | 24.592 | 20 | 1.9905 | 1.8169 | 0.57962 | 0.43796 | 1.3789 | 69.2743
2006-08-27 | 6:35 | 0 | 21.704 | 0 | 0 | 0 | 64.248 | 63.059 | 28.336 | 37.978 | 23.013 | 24.891 | 15.923 | 0 | 0 | 61.692 | 57.635 | 51.157 | 23.447 | 0 | 0 | 56.38 | 41.501 | [5 empty] | 0 | 26.27 | 21 | 1.9596 | 1.7875 | 0.57836 | 0.43796 | 1.3496 | 68.8682
2006-08-27 | 6:36 | 0 | 21.736 | 0 | 0 | 0 | 63.486 | 62.767 | 28.481 | 37.672 | 22.942 | 24.965 | 15.875 | 0 | 0 | 61.624 | 57.658 | 51.113 | 23.447 | 0 | 0 | 56.403 | 41.315 | [5 empty] | 0 | 25.814 | 22 | 1.9736 | 1.8008 | 0.57893 | 0.43796 | 1.3628 | 69.0537
2006-08-27 | 6:37 | 0 | 21.736 | 0 | 0 | 0 | 62.678 | 62.477 | 28.481 | 37.437 | 23.062 | 24.965 | 15.9 | 0 | 0 | 61.624 | 57.678 | 51.043 | 23.447 | 0 | 0 | 56.446 | 41.15 | [5 empty] | 0 | 25.241 | 23 | 1.9663 | 1.7939 | 0.57864 | 0.43796 | 1.3559 | 68.9574
2006-08-27 | 6:38 | 0 | 21.736 | 0 | 0 | 0 | 62.005 | 62.096 | 28.457 | 37.437 | 22.628 | 24.965 | 15.948 | 0 | 0 | 61.535 | 57.658 | 51.066 | 23.472 | 0 | 0 | 56.492 | 40.985 | [5 empty] | 0 | 24.568 | 24 | 1.9523 | 1.7806 | 0.57807 | 0.43796 | 1.3426 | 68.7706
2006-08-27 | 6:39 | 0 | 21.714 | 0 | 0 | 0 | 61.289 | 61.736 | 28.601 | 37.296 | 23.278 | 25.011 | 16.049 | 0 | 0 | 61.512 | 57.678 | 50.952 | 23.472 | 0 | 0 | 56.492 | 40.844 | [5 empty] | 0 | 23.993 | 25 | 1.9229 | 1.7526 | 0.57688 | 0.43796 | 1.3147 | 68.3686
2006-08-27 | 6:40 | 0 | 21.714 | 0 | 0 | 0 | 60.661 | 61.311 | 28.672 | 37.155 | 22.579 | 24.965 | 16.049 | 0 | 0 | 61.467 | 57.701 | 51.019 | 23.472 | 0 | 0 | 56.446 | 40.726 | [5 empty] | 0 | 23.506 | 26 | 1.9229 | 1.7526 | 0.57688 | 0.43796 | 1.3147 | 68.3686
2006-08-27 | 6:41 | 0 | 21.714 | 0 | 0 | 0 | 60.056 | 60.885 | 28.792 | 37.062 | 22.533 | 25.011 | 16.096 | 0 | 0 | 61.4 | 57.678 | 50.952 | 23.472 | 0 | 0 | 56.469 | 40.585 | [5 empty] | 0 | 22.994 | 27 | 1.9092 | 1.7396 | 0.57632 | 0.43796 | 1.3017 | 68.1773
2006-08-27 | 6:42 | 0 | 21.714 | 0 | 0 | 0 | 59.449 | 60.481 | 28.817 | 36.897 | 22.29 | 24.94 | 15.9 | 0 | 0 | 61.355 | 57.678 | 50.928 | 23.472 | 0 | 0 | 56.492 | 40.444 | [5 empty] | 0 | 22.552 | 28 | 1.9663 | 1.7939 | 0.57864 | 0.43796 | 1.3559 | 68.9574
2006-08-27 | 6:43 | 0 | 21.704 | 0 | 0 | 0 | 58.89 | 60.077 | 28.866 | 36.732 | 21.834 | 24.965 | 15.923 | 0 | 0 | 61.289 | 57.678 | 50.952 | 23.472 | 0 | 0 | 56.537 | 40.351 | [5 empty] | 0 | 22.158 | 29 | 1.9596 | 1.7875 | 0.57836 | 0.43796 | 1.3496 | 68.8682
2006-08-27 | 6:44 | 0 | 21.736 | 0 | 0 | 0 | 58.329 | 59.607 | 28.962 | 36.545 | 21.257 | 24.916 | 15.85 | 0 | 0 | 61.22 | 57.701 | 50.928 | 23.447 | 0 | 0 | 56.515 | 40.234 | [5 empty] | 0 | 21.784 | 30 | 1.9809 | 1.8077 | 0.57923 | 0.43796 | 1.3698 | 69.1493
2006-08-27 | 6:45 | 0 | 21.657 | 0 | 0 | 0 | 57.783 | 59.107 | 28.979 | 36.466 | 21.177 | 24.859 | 15.767 | 0 | 0 | 61.079 | 57.672 | 50.875 | 23.44 | 0 | 0 | 56.508 | 40.061 | [5 empty] | 0 | 21.317 | 31 | 2.005 | 1.8307 | 0.58021 | 0.43796 | 1.3927 | 69.4615
2006-08-27 | 6:46 | 0 | 21.714 | 0 | 0 | 0 | 57.254 | 58.687 | 29.131 | 36.332 | 21.017 | 24.891 | 15.727 | 0 | 0 | 61.042 | 57.701 | 50.928 | 23.472 | 0 | 0 | 56.537 | 40.021 | [5 empty] | 0 | 20.922 | 32 | 2.0167 | 1.8418 | 0.58068 | 0.43796 | 1.4038 | 69.6094
2006-08-27 | 6:47 | 0 | 21.682 | 0 | 0 | 0 | 56.686 | 58.187 | 29.195 | 36.139 | 21.01 | 24.933 | 15.767 | 0 | 0 | 60.944 | 57.694 | 50.828 | 23.44 | 0 | 0 | 56.462 | 39.896 | [5 empty] | 0 | 20.547 | 33 | 2.005 | 1.8307 | 0.58021 | 0.43796 | 1.3927 | 69.4615
2006-08-27 | 6:48 | 0 | 21.714 | 0 | 0 | 0 | 56.2 | 57.747 | 29.155 | 35.981 | 20.534 | 24.82 | 15.676 | 0 | 0 | 60.907 | 57.658 | 50.882 | 23.447 | 0 | 0 | 56.492 | 39.834 | [5 empty] | 0 | 20.219 | 34 | 2.0315 | 1.8559 | 0.58128 | 0.43796 | 1.4179 | 69.7954
2006-08-27 | 6:49 | 0 | 21.714 | 0 | 1 | 0 | 53.587 | 57.546 | 29.155 | 34.524 | 21.088 | 24.845 | 15.629 | 0 | 0 | 60.839 | 57.701 | 50.837 | 23.447 | 0 | 0 | 56.492 | 39.741 | [5 empty] | 0 | 19.063 | 35 | 2.0452 | 1.8689 | 0.58183 | 0.43796 | 1.4309 | 69.9644
2006-08-27 | 6:50 | 0 | 21.633 | 0 | 1 | 0 | 53.832 | 56.82 | 29.724 | 30.592 | 20.792 | 24.788 | 15.619 | 0 | 0 | 60.766 | 57.649 | 50.898 | 23.44 | 0 | 0 | 56.394 | 39.638 | [5 empty] | 0 | 23.24 | 36 | 2.0481 | 1.8717 | 0.58195 | 0.43796 | 1.4337 | 70.0001
2006-08-27 | 6:51 | 0 | 21.657 | 0 | 0 | 0 | 53.328 | 56.216 | 30.087 | 29.869 | 20.551 | 24.788 | 15.596 | 0 | 0 | 60.654 | 57.717 | 50.875 | 23.415 | 0 | 0 | 56.373 | 39.521 | [5 empty] | 0 | 23.459 | 37 | 2.0548 | 1.878 | 0.58222 | 0.43796 | 1.4401 | 70.0817
2006-08-27 | 6:52 | 0 | 21.701 | 0 | 0 | 0 | 53.094 | 55.869 | 30.153 | 29.697 | 20.691 | 24.783 | 15.664 | 0 | 0 | 60.695 | 57.69 | 50.87 | 23.459 | 0 | 0 | 56.435 | 39.492 | [5 empty] | 0 | 23.397 | 38 | 2.035 | 1.8592 | 0.58142 | 0.43796 | 1.4212 | 69.8387
2006-08-27 | 6:53 | 0 | 21.694 | 0 | 0 | 0 | 52.744 | 55.61 | 29.979 | 29.736 | 20.49 | 24.656 | 15.682 | 0 | 0 | 60.574 | 57.64 | 50.863 | 23.452 | 0 | 0 | 56.428 | 39.416 | [5 empty] | 0 | 23.008 | 39 | 2.0298 | 1.8542 | 0.58121 | 0.43796 | 1.4163 | 69.7736
2006-08-27 | 6:54 | 0 | 21.669 | 0 | 0 | 0 | 52.378 | 55.312 | 29.979 | 29.592 | 20.564 | 24.607 | 15.732 | 0 | 0 | 60.531 | 57.66 | 50.819 | 23.427 | 0 | 0 | 56.428 | 39.298 | [5 empty] | 0 | 22.786 | 40 | 2.0152 | 1.8404 | 0.58062 | 0.43796 | 1.4024 | 69.591
2006-08-27 | 6:55 | 0 | 21.669 | 0 | 0 | 0 | 51.988 | 55.013 | 30.026 | 29.712 | 20.708 | 24.703 | 15.83 | 0 | 0 | 60.462 | 57.64 | 50.819 | 23.452 | 0 | 0 | 56.428 | 39.227 | [5 empty] | 0 | 22.276 | 41 | 1.9867 | 1.8133 | 0.57946 | 0.43796 | 1.3753 | 69.2252
2006-08-27 | 6:56 | 0 | 21.701 | 0 | 0 | 0 | 51.629 | 54.723 | 30.107 | 29.697 | 21.341 | 24.734 | 15.888 | 0 | 0 | 60.449 | 57.69 | 50.849 | 23.484 | 0 | 0 | 56.458 | 39.188 | [5 empty] | 0 | 21.932 | 42 | 1.9698 | 1.7972 | 0.57878 | 0.43796 | 1.3592 | 69.0037
2006-08-27 | 6:57 | 0 | 21.669 | 0 | 0 | 0 | 51.208 | 54.394 | 30.075 | 29.592 | 21.383 | 24.727 | 15.903 | 0 | 0 | 60.396 | 57.66 | 50.819 | 23.452 | 0 | 0 | 56.405 | 39.086 | [5 empty] | 0 | 21.616 | 43 | 1.9654 | 1.793 | 0.5786 | 0.43796 | 1.3551 | 68.9458
2006-08-27 | 6:58 | 0 | 21.701 | 0 | 0 | 0 | 50.87 | 54.126 | 30.131 | 29.648 | 21.821 | 24.832 | 15.961 | 0 | 0 | 60.38 | 57.69 | 50.826 | 23.506 | 0 | 0 | 56.458 | 39.023 | [5 empty] | 0 | 21.222 | 44 | 1.9486 | 1.777 | 0.57792 | 0.43796 | 1.339 | 68.7195
2006-08-27 | 6:59 | 0 | 21.669 | 0 | 0 | 0 | 50.45 | 53.82 | 30.146 | 29.545 | 21.527 | 24.801 | 15.978 | 0 | 0 | 60.351 | 57.64 | 50.795 | 23.499 | 0 | 0 | 56.428 | 38.944 | [5 empty] | 0 | 20.905 | 45 | 1.9436 | 1.7723 | 0.57772 | 0.43796 | 1.3343 | 68.6524
2006-08-27 | 7:00 | 0 | 21.669 | 0 | 0 | 0 | 50.039 | 53.454 | 30.121 | 29.616 | 20.949 | 24.727 | 16.101 | 0 | 0 | 60.305 | 57.64 | 50.819 | 23.474 | 0 | 0 | 56.474 | 38.851 | [5 empty] | 0 | 20.423 | 46 | 1.9078 | 1.7382 | 0.57626 | 0.43796 | 1.3003 | 68.1568
2006-08-27 | 7:01 | 0 | 21.669 | 0 | 0 | 0 | 49.694 | 53.134 | 30.075 | 29.57 | 20.755 | 24.703 | 16.101 | 0 | 0 | 60.239 | 57.64 | 50.819 | 23.499 | 0 | 0 | 56.474 | 38.827 | [5 empty] | 0 | 20.124 | 47 | 1.9078 | 1.7382 | 0.57626 | 0.43796 | 1.3003 | 68.1568
2006-08-27 | 7:02 | 0 | 21.669 | 0 | 0 | 0 | 49.281 | 52.812 | 30.099 | 29.616 | 20.539 | 24.68 | 16.126 | 0 | 0 | 60.173 | 57.64 | 50.819 | 23.499 | 0 | 0 | 56.474 | 38.782 | [5 empty] | 0 | 19.665 | 48 | 1.9005 | 1.7313 | 0.57597 | 0.43796 | 1.2934 | 68.0537
2006-08-27 | 7:03 | 0 | 21.694 | 0 | 0 | 0 | 48.891 | 52.469 | 30.146 | 29.592 | 20.394 | 24.776 | 16.174 | 0 | 0 | 60.127 | 57.706 | 50.84 | 23.523 | 0 | 0 | 56.496 | 38.686 | [5 empty] | 0 | 19.299 | 49 | 1.8865 | 1.718 | 0.5754 | 0.43796 | 1.2801 | 67.8537
2006-08-27 | 7:04 | 0 | 21.669 | 0 | 0 | 0 | 48.548 | 52.079 | 30.195 | 29.496 | 19.953 | 24.727 | 16.174 | 0 | 0 | 60.15 | 57.617 | 50.772 | 23.523 | 0 | 0 | 56.474 | 38.617 | [5 empty] | 0 | 19.052 | 50 | 1.8865 | 1.718 | 0.5754 | 0.43796 | 1.2801 | 67.8537
2006-08-27 | 7:05 | 0 | 21.669 | 0 | 0 | 0 | 45.796 | 51.115 | 30.075 | 29.182 | 19.83 | 24.68 | 16.25 | 0 | 0 | 60.104 | 57.617 | 50.84 | 23.523 | 0 | 0 | 56.428 | 38.569 | [5 empty] | 0 | 16.614 | 51 | 1.8644 | 1.697 | 0.57451 | 0.43796 | 1.259 | 67.5308
2006-08-27 | 7:06 | 1 | 21.694 | 0 | 2 | 0 | 41.741 | 49.787 | 30.099 | 28.653 | 25.306 | 24.68 | 16.275 | 0 | 0 | 60.104 | 57.617 | 50.749 | 23.548 | 0 | 0 | 56.405 | 38.523 | [5 empty] | 21.694 | 13.088 | 52 | 1.8571 | 1.6901 | 0.57421 | 0.43796 | 1.2521 | 67.4229
2006-08-27 | 7:07 | 0 | 21.694 | 0 | 2 | 0 | 50.13 | 47.035 | 28.317 | 29.472 | 23.378 | 24.703 | 16.373 | 0 | 0 | 60.081 | 57.64 | 50.819 | 23.572 | 0 | 0 | 56.496 | 38.476 | [5 empty] | 0 | 20.658 | 53 | 1.8286 | 1.663 | 0.57305 | 0.43796 | 1.225 | 66.9916
2006-08-27 | 7:08 | 0 | 21.694 | 0 | 1 | 0 | 41.131 | 44.811 | 26.919 | 29.182 | 27.088 | 24.752 | 16.3 | 0 | 0 | 60.038 | 57.594 | 50.795 | 23.523 | 0 | 0 | 56.428 | 38.428 | [5 empty] | 0 | 11.949 | 54 | 1.8498 | 1.6832 | 0.57392 | 0.43796 | 1.2452 | 67.3141
2006-08-27 | 7:09 | 0 | 21.694 | 0 | 2 | 0 | 48.41 | 47.241 | 26.439 | 27.763 | 23.957 | 24.776 | 16.323 | 0 | 0 | 60.059 | 57.594 | 50.681 | 23.548 | 0 | 0 | 56.474 | 38.382 | [5 empty] | 0 | 20.647 | 55 | 1.8431 | 1.6768 | 0.57364 | 0.43796 | 1.2388 | 67.2133
2006-08-27 | 7:10 | 0 | 21.687 | 0 | 2 | 0 | 43.944 | 45.425 | 26.311 | 26.529 | 27.13 | 24.651 | 16.343 | 0 | 0 | 59.988 | 57.544 | 50.674 | 23.543 | 0 | 0 | 56.423 | 38.306 | [5 empty] | 0 | 17.415 | 56 | 1.8373 | 1.6713 | 0.57341 | 0.43796 | 1.2333 | 67.1251
2006-08-27 | 7:11 | 0 | 21.669 | 1 | 1 | 0 | 44.489 | 45.453 | 26.34 | 26.149 | 26.75 | 24.656 | 16.446 | 0 | 0 | 60.038 | 57.571 | 50.702 | 23.643 | 0 | 0 | 56.405 | 38.311 | [5 empty] | 0 | 18.34 | 57 | 1.8073 | 1.6427 | 0.57219 | 0.43796 | 1.2048 | 66.6616
2006-08-27 | 7:12 | 0 | 21.664 | 0 | 2 | 0 | 46.986 | 46.641 | 26.434 | 26.024 | 27.059 | 24.577 | 16.368 | 0 | 0 | 59.899 | 57.523 | 50.585 | 23.518 | 0 | 0 | 56.357 | 38.212 | [5 empty] | 0 | 20.962 | 58 | 1.83 | 1.6643 | 0.57311 | 0.43796 | 1.2264 | 67.014
2006-08-27 | 7:13 | 0 | 21.696 | 0 | 2 | 0 | 41.745 | 42.896 | 26.752 | 26.152 | 23.911 | 24.658 | 16.375 | 0 | 0 | 59.885 | 57.53 | 50.616 | 23.55 | 0 | 0 | 56.343 | 38.196 | [5 empty] | 0 | 15.593 | 59 | 1.828 | 1.6624 | 0.57303 | 0.43796 | 1.2244 | 66.9827
2006-08-27 | 7:14 | 0 | 21.664 | 0 | 1 | 0 | 31.899 | 47.306 | 27.419 | 26.191 | 22.049 | 24.698 | 16.393 | 0 | 0 | 59.878 | 57.5 | 50.515 | 23.543 | 0 | 0 | 56.314 | 38.119 | [5 empty] | 0 | 5.708 | 60 | 1.8228 | 1.6574 | 0.57282 | 0.43796 | 1.2195 | 66.902
2006-08-27 | 7:15 | 0 | 21.687 | 0 | 2 | 0 | 29.011 | 40.116 | 28.432 | 26.625 | 21.257 | 24.796 | 16.491 | 0 | 0 | 59.885 | 57.553 | 50.478 | 23.575 | 0 | 0 | 56.364 | 38.055 | [5 empty] | 0 | 2.386 | 61 | 1.7942 | 1.6303 | 0.57166 | 0.43796 | 1.1923 | 66.4542
2006-08-27 | 7:16 | 0 | 21.664 | 0 | 2 | 0 | 28.263 | 32.902 | 29.611 | 27.348 | 20.823 | 24.602 | 16.441 | 1 | 0 | 59.81 | 57.5 | 50.494 | 23.518 | 0 | 0 | 56.334 | 37.978 | [5 empty] | 0 | 0.915 | 62 | 1.8088 | 1.6441 | 0.57225 | 0.43796 | 1.2062 | 66.6844
2006-08-27 | 7:17 | 0 | 21.696 | 0 | 1 | 0 | 28.199 | 30.197 | 30.776 | 28.27 | 20.372 | 24.658 | 16.524 | 0 | 0 | 59.794 | 57.507 | 50.546 | 23.575 | 0 | 0 | 56.364 | 37.961 | [5 empty] | 0 | -0.071 | 63 | 1.7846 | 1.6212 | 0.57127 | 0.43796 | 1.1832 | 66.3002
2006-08-27 | 7:18 | 0 | 21.696 | 0 | 2 | 0 | 28.488 | 29.332 | 31.74 | 29.354 | 19.857 | 24.658 | 16.549 | 0 | 0 | 59.794 | 57.487 | 50.478 | 23.599 | 0 | 0 | 56.343 | 37.916 | [5 empty] | 0 | -0.866 | 64 | 1.7773 | 1.6142 | 0.57098 | 0.43796 | 1.1763 | 66.1824
2006-08-27 | 7:19 | 0 | 21.687 | 0 | 1 | 0 | 29.057 | 28.986 | 32.213 | 30.455 | 19.48 | 24.627 | 16.541 | 0 | 0 | 59.764 | 57.546 | 50.471 | 23.567 | 0 | 0 | 56.291 | 37.861 | [5 empty] | 0 | -1.398 | 65 | 1.7797 | 1.6165 | 0.57107 | 0.43796 | 1.1785 | 66.2202
2006-08-27 | 7:20 | 0 | 21.672 | 0 | 1 | 0 | 29.741 | 29.089 | 32.174 | 31.137 | 19.216 | 24.658 | 16.622 | 0 | 0 | 59.728 | 57.441 | 50.546 | 23.575 | 2 | 0 | 60.332 | 27.934 | [5 empty] | 0 | -1.396 | 66 | 1.7561 | 1.594 | 0.57012 | 0.43796 | 1.1561 | 65.8329
2006-08-27 | 7:21 | 0 | 21.687 | 0 | 1 | 0 | 30.455 | 29.3 | 32.213 | 31.468 | 19.231 | 24.577 | 16.614 | 0 | 0 | 59.652 | 57.389 | 49.988 | 23.567 | 0 | 0 | 61.177 | 24.891 | [5 empty] | 0 | -1.013 | 67 | 1.7584 | 1.5962 | 0.57021 | 0.43796 | 1.1583 | 65.8716
2006-08-27 | 7:22 | 0 | 21.696 | 0 | 1 | 0 | 31.137 | 29.692 | 32.294 | 31.546 | 19.166 | 24.609 | 16.672 | 0 | 0 | 59.593 | 57.375 | 49.239 | 23.599 | 0 | 0 | 61.275 | 24.585 | [5 empty] | 0 | -0.409 | 68 | 1.7415 | 1.5802 | 0.56953 | 0.43796 | 1.1422 | 65.5886
2006-08-27 | 7:23 | 1 | 21.696 | 1 | 1 | 0 | 34.342 | 30.271 | 32.365 | 31.546 | 26.078 | 24.634 | 16.745 | 0 | 0 | 59.541 | 57.277 | 48.499 | 23.567 | 0 | 0 | 61.154 | 24.771 | [5 empty] | 21.696 | 2.796 | 69 | 1.7203 | 1.56 | 0.56867 | 0.43796 | 1.122 | 65.2245
2006-08-27 | 7:24 | 0 | 21.687 | 0 | 1 | 0 | 57.3 | 30.671 | 32.333 | 31.514 | 22.29 | 24.627 | 16.712 | 0 | 0 | 59.497 | 57.254 | 47.971 | 23.543 | 0 | 0 | 61.022 | 25.156 | [5 empty] | 0 | 25.786 | 70 | 1.7299 | 1.5691 | 0.56905 | 0.43796 | 1.1312 | 65.3902
2006-08-27 | 7:25 | 0 | 21.696 | 0 | 0 | 0 | 58.765 | 30.992 | 32.534 | 31.475 | 20.615 | 24.585 | 16.745 | 1 | 0 | 59.527 | 57.284 | 47.749 | 23.599 | 0 | 0 | 60.917 | 25.598 | [5 empty] | 0 | 27.29 | 71 | 1.7203 | 1.56 | 0.56867 | 0.43796 | 1.122 | 65.2245
2006-08-27 | 7:26 | 0 | 21.687 | 0 | 0 | 0 | 57.838 | 31.009 | 32.62 | 31.394 | 19.651 | 24.506 | 16.788 | 0 | 0 | 59.452 | 57.231 | 47.42 | 23.567 | 0 | 0 | 60.773 | 25.926 | [5 empty] | 0 | 26.444 | 72 | 1.7077 | 1.5481 | 0.56816 | 0.43796 | 1.1101 | 65.0057
2006-08-27 | 7:27 | 0 | 21.718 | 0 | 0 | 0 | 56.971 | 31.016 | 32.606 | 31.401 | 19.387 | 24.514 | 16.845 | 0 | 0 | 59.436 | 57.24 | 47.36 | 23.599 | 0 | 0 | 60.691 | 26.272 | [5 empty] | 0 | 25.57 | 73 | 1.6911 | 1.5323 | 0.56749 | 0.43796 | 1.0943 | 64.7108
2006-08-27 | 7:28 | 0 | 21.64 | 0 | 0 | 0 | 55.445 | 31.105 | 32.093 | 31.347 | 19.06 | 24.627 | 16.813 | 0 | 0 | 59.406 | 57.211 | 47.145 | 23.543 | 0 | 0 | 60.549 | 26.554 | [5 empty] | 0 | 24.098 | 74 | 1.7005 | 1.5412 | 0.56786 | 0.43796 | 1.1032 | 64.8771
2006-08-27 | 7:29 | 0 | 21.664 | 0 | 1 | 0 | 47.397 | 31.298 | 30.864 | 31.274 | 18.96 | 24.627 | 16.763 | 0 | 0 | 59.34 | 57.165 | 47.054 | 23.567 | 0 | 0 | 60.392 | 26.843 | [5 empty] | 0 | 16.123 | 75 | 1.715 | 1.555 | 0.56845 | 0.43796 | 1.117 | 65.1333
2006-08-27 | 7:30 | 0 | 21.64 | 0 | 0 | 0 | 42.114 | 31.468 | 30.479 | 31.274 | 18.912 | 24.627 | 16.788 | 0 | 0 | 59.317 | 57.188 | 47.007 | 23.589 | 0 | 0 | 60.303 | 27.13 | [5 empty] | 0 | 10.84 | 76 | 1.7077 | 1.5481 | 0.56816 | 0.43796 | 1.1101 | 65.0057
2006-08-27 | 7:31 | 0 | 21.687 | 0 | 1 | 0 | 38.588 | 32.713 | 30.359 | 31.249 | 18.64 | 24.651 | 16.886 | 0 | 0 | 59.294 | 57.165 | 47.007 | 23.567 | 0 | 0 | 60.214 | 27.419 | [5 empty] | 0 | 7.339 | 77 | 1.6792 | 1.521 | 0.567 | 0.43796 | 1.083 | 64.4951
2006-08-27 | 7:32 | 0 | 21.733 | 0 | 0 | 0 | 36.519 | 37.201 | 30.332 | 31.296 | 18.859 | 24.793 | 17.006 | 0 | 0 | 59.34 | 57.188 | 46.94 | 23.614 | 0 | 0 | 60.191 | 27.66 | [5 empty] | 0 | 5.223 | 78 | 1.6443 | 1.4877 | 0.56559 | 0.43796 | 1.0498 | 63.8456
2006-08-27 | 7:33 | 0 | 21.682 | 0 | 1 | 0 | 35.316 | 44.458 | 30.256 | 31.171 | 18.904 | 24.619 | 16.954 | 0 | 0 | 59.267 | 57.138 | 46.912 | 23.584 | 0 | 0 | 60.12 | 27.871 | [5 empty] | 0 | 4.145 | 79 | 1.6594 | 1.5021 | 0.5662 | 0.43796 | 1.0642 | 64.1304
2006-08-27 | 7:34 | 0 | 21.704 | 0 | 0 | 0 | 34.471 | 48.676 | 30.352 | 30.882 | 27.581 | 24.619 | 17.001 | 1 | 0 | 59.267 | 57.16 | 46.956 | 23.584 | 0 | 0 | 60.006 | 28.113 | [5 empty] | 0 | 3.589 | 80 | 1.6457 | 1.4891 | 0.56564 | 0.43796 | 1.0512 | 63.8732
2006-08-27 | 7:35 | 0 | 21.704 | 0 | 1 | 0 | 39.923 | 48.424 | 30.352 | 30.57 | 23.776 | 24.57 | 17.001 | 0 | 0 | 59.29 | 57.16 | 46.842 | 23.631 | 0 | 0 | 59.894 | 28.425 | [5 empty] | 0 | 9.353 | 81 | 1.6457 | 1.4891 | 0.56564 | 0.43796 | 1.0512 | 63.8732
2006-08-27 | 7:36 | 0 | 21.704 | 0 | 0 | 0 | 52.529 | 46.223 | 30.448 | 30.327 | 22.138 | 24.619 | 16.954 | 1 | 0 | 59.267 | 57.16 | 46.888 | 23.56 | 0 | 0 | 59.805 | 28.569 | [5 empty] | 0 | 22.202 | 82 | 1.6594 | 1.5021 | 0.5662 | 0.43796 | 1.0642 | 64.1304
2006-08-27 | 7:37 | 0 | 21.682 | 0 | 0 | 0 | 51.612 | 45.376 | 30.666 | 30.281 | 21.13 | 24.644 | 16.976 | 0 | 0 | 59.267 | 57.16 | 46.912 | 23.584 | 0 | 0 | 59.739 | 28.739 | [5 empty] | 0 | 21.331 | 83 | 1.653 | 1.496 | 0.56594 | 0.43796 | 1.0581 | 64.0105
2006-08-27 | 7:38 | 0 | 21.682 | 0 | 0 | 0 | 50.648 | 45.124 | 30.786 | 30.207 | 20.696 | 24.668 | 17.001 | 0 | 0 | 59.267 | 57.16 | 46.912 | 23.584 | 0 | 0 | 59.648 | 28.954 | [5 empty] | 0 | 20.441 | 84 | 1.6457 | 1.4891 | 0.56564 | 0.43796 | 1.0512 | 63.8732
2006-08-27 | 7:39 | 0 | 21.682 | 0 | 0 | 0 | 49.939 | 44.939 | 30.857 | 30.136 | 20.622 | 24.668 | 17.077 | 1 | 0 | 59.267 | 57.204 | 47.003 | 23.68 | 0 | 0 | 59.693 | 29.197 | [5 empty] | 0 | 19.803 | 85 | 1.6236 | 1.4681 | 0.56475 | 0.43796 | 1.0301 | 63.4482
2006-08-27 | 7:40 | 0 | 21.682 | 0 | 0 | 0 | 49.318 | 44.711 | 30.906 | 30.038 | 20.647 | 24.739 | 17.125 | 0 | 0 | 59.312 | 57.138 | 46.821 | 23.56 | 0 | 0 | 59.559 | 29.317 | [5 empty] | 0 | 19.28 | 86 | 1.6096 | 1.4548 | 0.56418 | 0.43796 | 1.0168 | 63.1737
2006-08-27 | 7:41 | 0 | 21.682 | 0 | 0 | 0 | 48.769 | 44.526 | 30.931 | 29.991 | 20.212 | 24.837 | 17.175 | 0 | 0 | 59.312 | 57.16 | 46.842 | 23.56 | 0 | 0 | 59.49 | 29.413 | [5 empty] | 0 | 18.778 | 87 | 1.595 | 1.441 | 0.56359 | 0.43796 | 1.003 | 62.8827
2006-08-27 | 7:42 | 0 | 21.728 | 0 | 0 | 0 | 48.286 | 44.386 | 30.906 | 29.967 | 20.6 | 24.859 | 17.15 | 0 | 0 | 59.335 | 57.16 | 46.821 | 23.584 | 0 | 0 | 59.379 | 29.582 | [5 empty] | 0 | 18.319 | 88 | 1.6023 | 1.4479 | 0.56389 | 0.43796 | 1.0099 | 63.0288
2006-08-27 | 7:43 | 0 | 21.704 | 0 | 0 | 0 | 47.852 | 44.176 | 30.98 | 29.918 | 21.056 | 25.004 | 17.2 | 0 | 0 | 59.312 | 57.16 | 46.842 | 23.584 | 0 | 0 | 59.424 | 29.847 | [5 empty] | 0 | 17.934 | 89 | 1.5878 | 1.434 | 0.5633 | 0.43796 | 0.99608 | 62.7352
2006-08-27 | 7:44 | 0 | 21.682 | 0 | 0 | 0 | 47.439 | 44.035 | 30.882 | 29.918 | 21.826 | 25.004 | 17.225 | 0 | 0 | 59.335 | 57.138 | 46.865 | 23.56 | 0 | 0 | 59.267 | 29.893 | [5 empty] | 0 | 17.521 | 90 | 1.5805 | 1.4271 | 0.563 | 0.43796 | 0.98916 | 62.5863
2006-08-27 | 7:45 | 0 | 21.704 | 0 | 0 | 0 | 47.003 | 43.87 | 30.882 | 29.773 | 22.812 | 25.053 | 17.25 | 0 | 0 | 59.358 | 57.138 | 46.888 | 23.584 | 0 | 0 | 59.223 | 30.016 | [5 empty] | 0 | 17.23 | 91 | 1.5732 | 1.4202 | 0.56271 | 0.43796 | 0.98224 | 62.436
2006-08-27 | 7:46 | 0 | 21.682 | 0 | 0 | 0 | 46.636 | 43.683 | 30.931 | 29.773 | 23.415 | 25.102 | 17.25 | 0 | 0 | 59.335 | 57.115 | 46.888 | 23.584 | 0 | 0 | 59.109 | 30.183 | [5 empty] | 0 | 16.863 | 92 | 1.5732 | 1.4202 | 0.56271 | 0.43796 | 0.98224 | 62.436
2006-08-27 | 7:47 | 0 | 21.704 | 0 | 0 | 0 | 46.27 | 43.563 | 30.906 | 29.702 | 23.776 | 25.124 | 17.298 | 0 | 0 | 59.358 | 57.138 | 46.797 | 23.56 | 0 | 0 | 59.132 | 30.293 | [5 empty] | 0 | 16.568 | 93 | 1.5592 | 1.4069 | 0.56214 | 0.43796 | 0.96896 | 62.1436
2006-08-27 | 7:48 | 0 | 21.704 | 0 | 0 | 0 | 45.948 | 43.377 | 30.857 | 29.629 | 23.729 | 25.102 | 17.323 | 0 | 0 | 59.335 | 57.138 | 46.912 | 23.56 | 0 | 0 | 59.02 | 30.472 | [5 empty] | 0 | 16.319 | 94 | 1.5519 | 1.4 | 0.56184 | 0.43796 | 0.96204 | 61.9892
2006-08-27 | 7:49 | 0 | 21.704 | 0 | 0 | 0 | 45.628 | 43.26 | 30.882 | 29.629 | 23.535 | 25.149 | 17.471 | 0 | 0 | 59.335 | 57.115 | 46.865 | 23.609 | 0 | 0 | 59.043 | 30.617 | [5 empty] | 0 | 15.999 | 95 | 1.5088 | 1.359 | 0.5601 | 0.43796 | 0.92107 | 61.0448
2006-08-27 | 7:50 | 0 | 21.728 | 0 | 0 | 0 | 45.282 | 43.095 | 30.906 | 29.582 | 24.259 | 25.198 | 17.421 | 0 | 0 | 59.358 | 57.115 | 46.821 | 23.584 | 0 | 0 | 58.997 | 30.69 | [5 empty] | 0 | 15.7 | 96 | 1.5234 | 1.3729 | 0.56069 | 0.43796 | 0.93491 | 61.3698
2006-08-27 | 7:51 | 0 | 21.694 | 0 | 0 | 0 | 44.907 | 42.686 | 30.438 | 29.548 | 24.899 | 25.235 | 17.559 | 0 | 0 | 59.303 | 57.083 | 46.809 | 23.55 | 0 | 0 | 58.899 | 30.847 | [5 empty] | 0 | 15.359 | 97 | 1.4832 | 1.3347 | 0.55906 | 0.43796 | 0.89671 | 60.4572
2006-08-27 | 7:52 | 0 | 21.638 | 0 | 0 | 0 | 47.784 | 40.442 | 30.018 | 29.344 | 24.649 | 25.249 | 17.575 | 0 | 0 | 59.292 | 57.094 | 46.867 | 23.54 | 0 | 0 | 58.865 | 30.886 | [5 empty] | 0 | 18.44 | 98 | 1.4786 | 1.3302 | 0.55887 | 0.43796 | 0.89228 | 60.3482
2006-08-27 | 7:53 | 0 | 21.662 | 0 | 0 | 0 | 47.418 | 39.526 | 30.092 | 29.273 | 25.225 | 25.323 | 17.549 | 0 | 0 | 59.315 | 57.051 | 46.823 | 23.54 | 0 | 0 | 58.753 | 31.007 | [5 empty] | 0 | 18.145 | 99 | 1.4861 | 1.3374 | 0.55918 | 0.43796 | 0.89948 | 60.525
2006-08-27 | 7:54 | 0 | 21.662 | 0 | 0 | 0 | 46.891 | 39.219 | 30.092 | 29.344 | 25.468 | 25.323 | 17.502 | 0 | 0 | 59.246 | 57.028 | 46.799 | 23.587 | 0 | 0 | 58.753 | 31.078 | [5 empty] | 0 | 17.547 | 100 | 1.4998 | 1.3504 | 0.55973 | 0.43796 | 0.91249 | 60.8401
2006-08-27 | 7:55 | 0 | 21.662 | 0 | 0 | 0 | 46.41 | 39.057 | 30.114 | 29.224 | 25.948 | 25.369 | 17.549 | 0 | 0 | 59.269 | 57.074 | 46.846 | 23.565 | 0 | 0 | 58.687 | 31.271 | [5 empty] | 0 | 17.186 | 101 | 1.4861 | 1.3374 | 0.55918 | 0.43796 | 0.89948 | 60.525
2006-08-27 | 7:56 | 0 | 21.684 | 0 | 0 | 0 | 46.067 | 38.892 | 30.114 | 29.175 | 25.298 | 25.345 | 17.549 | 0 | 0 | 59.292 | 57.028 | 46.776 | 23.54 | 0 | 0 | 58.687 | 31.271 | [5 empty] | 0 | 16.892 | 102 | 1.4861 | 1.3374 | 0.55918 | 0.43796 | 0.89948 | 60.525
2006-08-27 | 7:57 | 0 | 21.652 | 0 | 0 | 0 | 45.691 | 38.72 | 30.082 | 29.143 | 24.832 | 25.217 | 17.567 | 0 | 0 | 59.217 | 56.976 | 46.769 | 23.508 | 0 | 0 | 58.612 | 31.335 | [5 empty] | 0 | 16.548 | 103 | 1.4809 | 1.3325 | 0.55897 | 0.43796 | 0.8945 | 60.4028
2006-08-27 | 7:58 | 0 | 21.63 | 0 | 0 | 0 | 45.301 | 38.626 | 30.107 | 29.072 | 24.423 | 25.217 | 17.665 | 0 | 0 | 59.239 | 56.976 | 46.722 | 23.508 | 0 | 0 | 58.589 | 31.455 | [5 empty] | 0 | 16.229 | 104 | 1.4524 | 1.3053 | 0.55781 | 0.43796 | 0.86737 | 59.7219
2006-08-27 | 7:59 | 0 | 21.662 | 0 | 0 | 0 | 45.012 | 38.54 | 30.114 | 29.128 | 24.744 | 25.203 | 17.65 | 0 | 0 | 59.226 | 56.982 | 46.753 | 23.54 | 0 | 0 | 58.575 | 31.61 | [5 empty] | 0 | 15.884 | 105 | 1.4567 | 1.3095 | 0.55799 | 0.43796 | 0.87152 | 59.8278
2006-08-27 | 8:00 | 0 | 21.662 | 0 | 0 | 0 | 44.69 | 38.444 | 30.114 | 29.03 | 24.406 | 25.178 | 17.723 | 0 | 0 | 59.226 | 56.982 | 46.753 | 23.516 | 0 | 0 | 58.598 | 31.656 | [5 empty] | 0 | 15.66 | 106 | 1.4355 | 1.2893 | 0.55712 | 0.43796 | 0.85132 | 59.3061
2006-08-27 | 8:01 | 0 | 21.662 | 0 | 0 | 0 | 44.319 | 38.399 | 30.139 | 28.984 | 24.239 | 25.249 | 17.748 | 1 | 0 | 59.203 | 56.982 | 46.753 | 23.516 | 0 | 0 | 58.552 | 31.73 | [5 empty] | 0 | 15.335 | 107 | 1.4282 | 1.2824 | 0.55683 | 0.43796 | 0.8444 | 59.1239
2006-08-27 | 8:02 | 0 | 21.684 | 0 | 0 | 0 | 44.013 | 38.279 | 30.114 | 28.984 | 24.261 | 25.203 | 17.871 | 0 | 0 | 59.18 | 56.96 | 46.799 | 23.54 | 0 | 0 | 58.507 | 31.777 | [5 empty] | 0 | 15.029 | 108 | 1.3924 | 1.2483 | 0.55538 | 0.43796 | 0.81035 | 58.1996
2006-08-27 | 8:03 | 0 | 21.638 | 0 | 0 | 0 | 43.709 | 38.234 | 30.092 | 28.935 | 24.43 | 25.129 | 17.821 | 0 | 0 | 59.157 | 56.939 | 46.799 | 23.54 | 0 | 0 | 58.53 | 31.946 | [5 empty] | 0 | 14.774 | 109 | 1.4069 | 1.2621 | 0.55597 | 0.43796 | 0.82419 | 58.581
2006-08-27 | 8:04 | 0 | 21.662 | 0 | 0 | 0 | 43.355 | 38.141 | 30.163 | 28.91 | 24.479 | 25.225 | 17.723 | 0 | 0 | 59.18 | 56.939 | 46.729 | 23.516 | 0 | 0 | 58.507 | 31.921 | [5 empty] | 0 | 14.445 | 110 | 1.4355 | 1.2893 | 0.55712 | 0.43796 | 0.85132 | 59.3061
2006-08-27 | 8:05 | 0 | 21.694 | 0 | 0 | 0 | 43.104 | 38.1 | 30.195 | 28.918 | 25.041 | 25.186 | 17.828 | 0 | 0 | 59.164 | 56.969 | 46.806 | 23.572 | 0 | 0 | 58.582 | 32.027 | [5 empty] | 0 | 14.186 | 111 | 1.4049 | 1.2602 | 0.55589 | 0.43796 | 0.82225 | 58.5281
2006-08-27 | 8:06 | 0 | 21.662 | 0 | 0 | 0 | 42.769 | 38 | 30.068 | 28.815 | 24.769 | 25.034 | 17.846 | 0 | 0 | 59.157 | 56.916 | 46.799 | 23.54 | 0 | 0 | 58.463 | 32.115 | [5 empty] | 0 | 13.954 | 112 | 1.3996 | 1.2552 | 0.55567 | 0.43796 | 0.81727 | 58.3913
2006-08-27 | 8:07 | 0 | 21.638 | 0 | 0 | 0 | 40.889 | 37.952 | 29.609 | 28.815 | 24.913 | 25.058 | 17.921 | 0 | 0 | 59.157 | 56.939 | 46.823 | 23.54 | 0 | 0 | 58.463 | 32.162 | [5 empty] | 0 | 12.074 | 113 | 1.3778 | 1.2345 | 0.55479 | 0.43796 | 0.79651 | 57.8101
2006-08-27 | 8:08 | 0 | 21.662 | 1 | 1 | 0 | 41.006 | 35.907 | 29.199 | 28.839 | 29.994 | 25.08 | 17.896 | 0 | 0 | 59.157 | 56.893 | 46.776 | 23.54 | 0 | 0 | 58.441 | 32.211 | [5 empty] | 0 | 12.167 | 114 | 1.3851 | 1.2414 | 0.55508 | 0.43796 | 0.80343 | 58.0059
2006-08-27 | 8:09 | 0 | 21.638 | 0 | 0 | 0 | 42.532 | 34.122 | 28.839 | 28.743 | 27.731 | 24.913 | 17.896 | 0 | 0 | 59.112 | 56.893 | 46.823 | 23.54 | 0 | 0 | 58.349 | 32.211 | [5 empty] | 0 | 13.789 | 115 | 1.3851 | 1.2414 | 0.55508 | 0.43796 | 0.80343 | 58.0059
2006-08-27 | 8:10 | 0 | 21.638 | 0 | 1 | 0 | 54.87 | 34.026 | 28.79 | 28.694 | 26.792 | 24.889 | 17.944 | 0 | 0 | 59.112 | 56.893 | 46.823 | 23.54 | 0 | 0 | 58.329 | 32.284 | [5 empty] | 0 | 26.176 | 116 | 1.3711 | 1.2281 | 0.55452 | 0.43796 | 0.79014 | 57.6282
2006-08-27 | 8:11 | 0 | 21.662 | 0 | 0 | 0 | 54.686 | 34.263 | 28.984 | 28.645 | 26.696 | 24.935 | 17.969 | 0 | 0 | 59.112 | 56.871 | 46.776 | 23.516 | 0 | 0 | 58.283 | 32.475 | [5 empty] | 0 | 26.041 | 117 | 1.3638 | 1.2212 | 0.55422 | 0.43796 | 0.78322 | 57.4284
2006-08-27 | 8:12 | 0 | 21.625 | 0 | 0 | 0 | 53.619 | 34.297 | 29.02 | 28.707 | 26.61 | 24.852 | 17.957 | 0 | 0 | 59.057 | 56.859 | 46.811 | 23.528 | 0 | 0 | 58.206 | 32.392 | [5 empty] | 0 | 24.912 | 118 | 1.3673 | 1.2245 | 0.55436 | 0.43796 | 0.78655 | 57.5246
2006-08-27 | 8:13 | 0 | 21.65 | 0 | 0 | 0 | 52.819 | 34.297 | 29.043 | 28.537 | 26.515 | 24.852 | 17.982 | 0 | 0 | 59.08 | 56.836 | 46.741 | 23.528 | 0 | 0 | 58.16 | 32.463 | [5 empty] | 0 | 24.282 | 119 | 1.36 | 1.2176 | 0.55407 | 0.43796 | 0.77963 | 57.3237
2006-08-27 | 8:14 | 0 | 21.601 | 0 | 0 | 0 | 52.175 | 34.251 | 29.043 | 28.586 | 26.056 | 24.803 | 18.032 | 0 | 0 | 59.034 | 56.816 | 46.741 | 23.503 | 0 | 0 | 58.16 | 32.512 | [5 empty] | 0 | 23.589 | 120 | 1.3455 | 1.2037 | 0.55348 | 0.43796 | 0.76579 | 56.9154
2006-08-27 | 8:15 | 0 | 21.625 | 0 | 0 | 0 | 51.603 | 34.18 | 29.067 | 28.488 | 25.502 | 24.803 | 18.057 | 0 | 0 | 59.034 | 56.816 | 46.788 | 23.503 | 0 | 0 | 58.137 | 32.56 | [5 empty] | 0 | 23.115 | 121 | 1.3382 | 1.1968 | 0.55318 | 0.43796 | 0.75887 | 56.7079
2006-08-27 | 8:16 | 0 | 21.657 | 0 | 0 | 0 | 51.106 | 34.141 | 29.123 | 28.52 | 24.813 | 24.884 | 18.138 | 0 | 0 | 59.064 | 56.823 | 46.75 | 23.535 | 0 | 0 | 58.121 | 32.661 | [5 empty] | 0 | 22.586 | 122 | 1.3146 | 1.1744 | 0.55223 | 0.43796 | 0.73645 | 56.0199
2006-08-27 | 8:17 | 0 | 21.65 | 0 | 0 | 0 | 50.571 | 34.11 | 29.141 | 28.466 | 24.803 | 24.828 | 18.13 | 0 | 0 | 59.011 | 56.816 | 46.72 | 23.503 | 0 | 0 | 58.071 | 32.677 | [5 empty] | 0 | 22.105 | 123 | 1.3169 | 1.1766 | 0.55232 | 0.43796 | 0.73866 | 56.0889
2006-08-27 | 8:18 | 0 | 21.65 | 0 | 0 | 0 | 50.135 | 34.086 | 29.141 | 28.488 | 25.141 | 24.828 | 18.13 | 0 | 0 | 59.011 | 56.77 | 46.72 | 23.503 | 0 | 0 | 58.071 | 32.723 | [5 empty] | 0 | 21.647 | 124 | 1.3169 | 1.1766 | 0.55232 | 0.43796 | 0.73866 | 56.0889
2006-08-27 | 8:19 | 0 | 21.65 | 0 | 0 | 0 | 49.722 | 34.017 | 29.141 | 28.417 | 25.622 | 24.803 | 18.155 | 0 | 0 | 58.988 | 56.77 | 46.741 | 23.503 | 0 | 0 | 58.071 | 32.795 | [5 empty] | 0 | 21.305 | 125 | 1.3097 | 1.1697 | 0.55203 | 0.43796 | 0.73174 | 55.8723
2006-08-27 | 8:20 | 0 | 21.625 | 0 | 0 | 0 | 49.311 | 33.993 | 29.092 | 28.417 | 25.357 | 24.803 | 18.155 | 0 | 0 | 58.968 | 56.747 | 46.788 | 23.503 | 0 | 0 | 58.071 | 32.819 | [5 empty] | 0 | 20.894 | 126 | 1.3097 | 1.1697 | 0.55203 | 0.43796 | 0.73174 | 55.8723
2006-08-27 | 8:21 | 0 | 21.672 | 0 | 0 | 0 | 48.874 | 33.921 | 29.067 | 28.466 | 25.141 | 24.732 | 18.155 | 0 | 0 | 58.945 | 56.725 | 46.764 | 23.528 | 0 | 0 | 58.048 | 32.888 | [5 empty] | 0 | 20.408 | 127 | 1.3097 | 1.1697 | 0.55203 | 0.43796 | 0.73174 | 55.8723
2006-08-27 | 8:22 | 0 | 21.65 | 0 | 0 | 0 | 48.508 | 33.897 | 29.141 | 28.393 | 25.046 | 24.683 | 18.18 | 0 | 0 | 58.945 | 56.725 | 46.764 | 23.528 | 0 | 0 | 58.025 | 32.912 | [5 empty] | 0 | 20.115 | 128 | 1.3024 | 1.1628 | 0.55173 | 0.43796 | 0.72482 | 55.6533
2006-08-27 | 8:23 | 0 | 21.65 | 0 | 0 | 0 | 48.118 | 33.852 | 29.187 | 28.344 | 25.502 | 24.756 | 18.206 | 0 | 0 | 58.945 | 56.725 | 46.741 | 23.503 | 0 | 0 | 58.048 | 32.981 | [5 empty] | 0 | 19.774 | 129 | 1.2948 | 1.1556 | 0.55143 | 0.43796 | 0.71762 | 55.4229
2006-08-27 | 8:24 | 0 | 21.682 | 0 | 0 | 0 | 47.735 | 33.835 | 29.244 | 28.354 | 25.919 | 24.813 | 18.261 | 0 | 0 | 58.975 | 56.731 | 46.795 | 23.56 | 0 | 0 | 58.055 | 33.084 | [5 empty] | 0 | 19.381 | 130 | 1.2788 | 1.1404 | 0.55078 | 0.43796 | 0.7024 | 54.9266
2006-08-27 | 8:25 | 0 | 21.633 | 0 | 0 | 0 | 46.106 | 34.282 | 29.003 | 28.474 | 26.353 | 24.739 | 18.286 | 0 | 0 | 58.952 | 56.731 | 46.865 | 23.535 | 0 | 0 | 58.032 | 33.108 | [5 empty] | 0 | 17.632 | 131 | 1.2715 | 1.1334 | 0.55048 | 0.43796 | 0.69548 | 54.6968
2006-08-27 | 8:26 | 0 | 21.625 | 0 | 0 | 0 | 44.379 | 35.825 | 28.417 | 28.513 | 26.419 | 24.661 | 18.304 | 0 | 0 | 58.922 | 56.702 | 46.879 | 23.503 | 0 | 0 | 57.959 | 33.098 | [5 empty] | 0 | 15.866 | 132 | 1.2663 | 1.1285 | 0.55027 | 0.43796 | 0.6905 | 54.5297
2006-08-27 | 8:27 | 0 | 21.682 | 0 | 1 | 0 | 41.894 | 36.914 | 28.111 | 28.474 | 30.977 | 24.739 | 18.286 | 0 | 0 | 58.929 | 56.711 | 46.842 | 23.535 | 0 | 0 | 57.989 | 33.201 | [5 empty] | 0 | 13.42 | 133 | 1.2715 | 1.1334 | 0.55048 | 0.43796 | 0.69548 | 54.6968
2006-08-27 | 8:28 | 0 | 21.601 | 0 | 1 | 0 | 54.859 | 38.528 | 27.814 | 28.297 | 28.682 | 24.683 | 18.228 | 0 | 0 | 58.854 | 56.658 | 46.811 | 23.503 | 0 | 0 | 57.913 | 33.194 | [5 empty] | 0 | 26.562 | 134 | 1.2884 | 1.1495 | 0.55117 | 0.43796 | 0.71153 | 55.2259
2006-08-27 | 8:29 | 0 | 21.65 | 0 | 0 | 0 | 56.435 | 40.877 | 27.669 | 28.177 | 28.611 | 24.756 | 18.278 | 0 | 0 | 58.876 | 56.658 | 46.764 | 23.503 | 0 | 0 | 57.868 | 33.287 | [5 empty] | 0 | 28.258 | 135 | 1.2738 | 1.1356 | 0.55058 | 0.43796 | 0.69769 | 54.7706
2006-08-27 | 8:30 | 0 | 21.625 | 0 | 1 | 1 | 53.3 | 41.628 | 27.623 | 28.152 | 28.562 | 24.683 | 18.329 | 0 | 0 | 58.876 | 56.658 | 46.764 | 23.528 | 0 | 0 | 57.845 | 33.311 | [5 empty] | 0 | 25.148 | 136 | 1.259 | 1.1215 | 0.54997 | 0.43796 | 0.68358 | 54.2954
2006-08-27 | 8:31 | 0 | 21.657 | 0 | 0 | 0 | 41.308 | 42.458 | 27.51 | 28.064 | 28.569 | 24.644 | 18.409 | 0 | 0 | 58.906 | 56.665 | 46.818 | 23.535 | 0 | 0 | 57.875 | 33.39 | [5 empty] | 0 | 13.244 | 0 | 1.2357 | 1.0994 | 0.54903 | 0.43796 | 0.66143 | 53.527
2006-08-27 | 8:32 | 0 | 21.696 | 0 | 1 | 0 | 34.861 | 44.142 | 27.405 | 27.765 | 28.199 | 24.754 | 18.449 | 0 | 0 | 58.922 | 56.704 | 46.856 | 23.599 | 0 | 0 | 57.868 | 33.45 | [5 empty] | 0 | 7.096 | 1 | 1.2241 | 1.0883 | 0.22599 | 0.11538 | 0.97293 | 79.4846
2006-08-27 | 8:33 | 0 | 21.696 | 0 | 1 | 0 | 32.1 | 49.288 | 27.211 | 27.525 | 28.344 | 24.729 | 18.573 | 0 | 0 | 58.968 | 56.725 | 46.856 | 23.599 | 0 | 0 | 57.847 | 33.474 | [5 empty] | 0 | 4.575 | 2 | 1.1879 | 1.054 | 0.22452 | 0.11538 | 0.93861 | 79.0113
2006-08-27 | 8:34 | 0 | 21.638 | 0 | 1 | 0 | 30.717 | 46.846 | 27.081 | 27.297 | 27.924 | 24.72 | 18.512 | 0 | 0 | 58.913 | 56.693 | 46.802 | 23.565 | 0 | 0 | 57.859 | 33.536 | [5 empty] | 0 | 3.42 | 3 | 1.2057 | 1.0709 | 0.22524 | 0.11538 | 0.95549 | 79.2477
2006-08-27 | 8:35 | 0 | 21.696 | 0 | 1 | 0 | 29.957 | 40.523 | 27.042 | 27.186 | 27.066 | 24.754 | 18.623 | 0 | 0 | 58.945 | 56.725 | 46.856 | 23.599 | 0 | 0 | 57.891 | 33.57 | [5 empty] | 0 | 2.771 | 4 | 1.1734 | 1.0402 | 0.22393 | 0.11538 | 0.92477 | 78.8122
2006-08-27 | 8:36 | 0 | 21.696 | 1 | 1 | 0 | 29.477 | 35.988 | 26.946 | 26.995 | 26.466 | 24.729 | 18.648 | 1 | 0 | 58.968 | 56.704 | 46.811 | 23.599 | 0 | 0 | 57.891 | 33.615 | [5 empty] | 0 | 2.482 | 5 | 1.1661 | 1.0332 | 0.22364 | 0.11538 | 0.91785 | 78.7108
2006-08-27 | 8:37 | 0 | 21.684 | 0 | 0 | 0 | 29.079 | 33.417 | 26.912 | 26.792 | 26.333 | 24.624 | 18.635 | 0 | 0 | 58.936 | 56.672 | 46.778 | 23.589 | 0 | 0 | 57.793 | 33.629 | [5 empty] | 0 | 2.287 | 6 | 1.1699 | 1.0368 | 0.22379 | 0.11538 | 0.92145 | 78.7637
2006-08-27 | 8:38 | 1 | 21.696 | 0 | 1 | 0 | 28.969 | 31.884 | 27.02 | 26.755 | 29.788 | 24.683 | 18.547 | 0 | 0 | 58.968 | 56.681 | 46.811 | 23.599 | 0 | 0 | 57.802 | 33.663 | [5 empty] | 21.696 | 2.214 | 7 | 1.1955 | 1.0612 | 0.22483 | 0.11538 | 0.94581 | 79.1129
2006-08-27 | 8:39 | 0 | 21.718 | 0 | 1 | 0 | 52.819 | 30.896 | 27.042 | 26.657 | 27.115 | 24.585 | 18.475 | 0 | 0 | 58.968 | 56.681 | 46.879 | 23.599 | 0 | 0 | 57.756 | 33.687 | [5 empty] | 0 | 26.162 | 8 | 1.2165 | 1.0811 | 0.22568 | 0.11538 | 0.96574 | 79.3877
2006-08-27 | 8:40 | 0 | 21.718 | 0 | 0 | 0 | 59.08 | 30.342 | 27.164 | 26.586 | 25.838 | 24.609 | 18.475 | 0 | 0 | 58.991 | 56.658 | 46.788 | 23.599 | 0 | 0 | 57.802 | 33.708 | [5 empty] | 0 | 32.494 | 9 | 1.2165 | 1.0811 | 0.22568 | 0.11538 | 0.96574 | 79.3877
2006-08-27 | 8:41 | 0 | 21.718 | 0 | 1 | 0 | 57.621 | 30.151 | 27.164 | 26.61 | 25.598 | 24.609 | 18.573 | 1 | 0 | 58.945 | 56.658 | 46.856 | 23.599 | 0 | 0 | 57.868 | 33.756 | [5 empty] | 0 | 31.011 | 10 | 1.1879 | 1.054 | 0.22452 | 0.11538 | 0.93861 | 79.0113
2006-08-27 | 8:42 | 0 | 21.718 | 0 | 0 | 0 | 43.391 | 29.886 | 27.14 | 26.73 | 25.693 | 24.585 | 18.573 | 0 | 0 | 58.922 | 56.613 | 46.788 | 23.624 | 0 | 0 | 57.779 | 33.78 | [5 empty] | 0 | 16.661 | 11 | 1.1879 | 1.054 | 0.22452 | 0.11538 | 0.93861 | 79.0113
2006-08-27 | 8:43 | 0 | 21.684 | 0 | 1 | 0 | 34.804 | 32.876 | 27.13 | 26.721 | 25.419 | 24.528 | 18.512 | 0 | 0 | 58.867 | 56.604 | 46.778 | 23.565 | 0 | 0 | 57.77 | 33.771 | [5 empty] | 0 | 8.083 | 12 | 1.2057 | 1.0709 | 0.22524 | 0.11538 | 0.95549 | 79.2477
2006-08-27 | 8:44 | 0 | 21.718 | 0 | 1 | 0 | 31.259 | 45.32 | 27.186 | 26.801 | 25.598 | 24.609 | 18.547 | 0 | 0 | 58.899 | 56.59 | 46.811 | 23.624 | 0 | 0 | 57.733 | 33.828 | [5 empty] | 0 | 4.458 | 13 | 1.1955 | 1.0612 | 0.22483 | 0.11538 | 0.94581 | 79.1129
2006-08-27 | 8:45 | 0 | 21.684 | 0 | 1 | 0 | 29.587 | 46.319 | 27.226 | 26.792 | 26.046 | 24.551 | 18.588 | 0 | 0 | 58.845 | 56.558 | 46.755 | 23.565 | 0 | 0 | 57.701 | 33.816 | [5 empty] | 0 | 2.795 | 14 | 1.1836 | 1.0498 | 0.22435 | 0.11538 | 0.93446 | 78.9521
2006-08-27 | 8:46 | 0 | 21.718 | 0 | 1 | 0 | 28.898 | 39.562 | 27.429 | 26.971 | 26.826 | 24.585 | 18.819 | 0 | 0 | 58.833 | 56.569 | 46.811 | 23.599 | 0 | 0 | 57.733 | 33.921 | [5 empty] | 0 | 1.927 | 15 | 1.1163 | 0.9859 | 0.22162 | 0.11538 | 0.87052 | 77.9818
2006-08-27 | 8:47 | 0 | 21.718 | 0 | 1 | 0 | 28.513 | 34.648 | 27.525 | 26.9 | 27.02 | 24.585 | 18.819 | 0 | 0 | 58.833 | 56.569 | 46.811 | 23.599 | 0 | 0 | 57.69 | 33.921 | [5 empty] | 0 | 1.613 | 16 | 1.1163 | 0.9859 | 0.22162 | 0.11538 | 0.87052 | 77.9818
2006-08-27 | 8:48 | 0 | 21.696 | 0 | 1 | 0 | 28.344 | 31.98 | 27.596 | 26.971 | 27.596 | 24.658 | 18.92 | 0 | 0 | 58.833 | 56.569 | 46.788 | 23.599 | 0 | 0 | 57.756 | 33.945 | [5 empty] | 0 | 1.373 | 17 | 1.0869 | 0.95794 | 0.22043 | 0.11538 | 0.84256 | 77.5198
2006-08-27 | 8:49 | 0 | 21.718 | 1 | 1 | 0 | 28.224 | 30.511 | 27.765 | 27.02 | 30.585 | 24.634 | 19.068 | 0 | 0 | 58.833 | 56.569 | 46.811 | 23.599 | 0 | 0 | 57.733 | 34.015 | [5 empty] | 0 | 1.204 | 18 | 1.0438 | 0.91698 | 0.21868 | 0.11538 | 0.80159 | 76.7958
2006-08-27 | 8:50 | 0 | 21.726 | 0 | 0 | 0 | 48.032 | 29.771 | 27.939 | 27.169 | 30.614 | 24.592 | 19.269 | 1 | 0 | 58.838 | 56.574 | 46.816 | 23.653 | 0 | 0 | 57.74 | 34.019 | [5 empty] | 0 | 20.863 | 19 | 0.98527 | 0.86134 | 0.21631 | 0.11538 | 0.74596 | 75.7111
2006-08-27 | 8:51 | 0 | 21.696 | 0 | 1 | 0 | 58.833 | 29.332 | 27.885 | 27.235 | 30.44 | 24.585 | 19.289 | 0 | 0 | 58.81 | 56.524 | 46.811 | 23.624 | 0 | 0 | 57.713 | 33.969 | [5 empty] | 0 | 31.598 | 20 | 0.97944 | 0.8558 | 0.21607 | 0.11538 | 0.74042 | 75.596
2006-08-27 | 8:52 | 0 | 21.777 | 0 | 0 | 0 | 58.329 | 29.246 | 27.848 | 27.343 | 30.136 | 24.597 | 19.498 | 0 | 0 | 58.845 | 56.581 | 46.844 | 23.682 | 0 | 0 | 57.813 | 34.026 | [5 empty] | 0 | 30.986 | 21 | 0.91858 | 0.79795 | 0.21361 | 0.11538 | 0.68257 | 74.3068
2006-08-27 | 8:53 | 0 | 21.77 | 0 | 1 | 0 | 48.695 | 29.165 | 28.275 | 27.432 | 29.839 | 24.59 | 19.465 | 1 | 0 | 58.815 | 56.551 | 46.792 | 23.673 | 0 | 0 | 57.761 | 34.019 | [5 empty] | 0 | 21.263 | 22 | 0.92819 | 0.80709 | 0.214 | 0.11538 | 0.6917 | 74.5216
2006-08-27 | 8:54 | 0 | 21.77 | 0 | 0 | 0 | 39.423 | 29.141 | 28.515 | 27.503 | 28.515 | 24.614 | 19.367 | 0 | 0 | 58.746 | 56.505 | 46.814 | 23.651 | 0 | 0 | 57.738 | 34.041 | [5 empty] | 0 | 11.92 | 23 | 0.95673 | 0.83421 | 0.21515 | 0.11538 | 0.71883 | 75.1341
2006-08-27 | 8:55 | 0 | 21.745 | 0 | 1 | 0 | 34.44 | 31.84 | 28.66 | 27.481 | 26.973 | 24.59 | 19.415 | 0 | 0 | 58.769 | 56.505 | 46.792 | 23.673 | 0 | 0 | 57.694 | 34.041 | [5 empty] | 0 | 6.959 | 24 | 0.94275 | 0.82093 | 0.21459 | 0.11538 | 0.70554 | 74.8387
2006-08-27 | 8:56 | 0 | 21.77 | 0 | 0 | 0 | 32.056 | 41.279 | 28.9 | 27.696 | 25.889 | 24.516 | 19.392 | 0 | 0 | 58.726 | 56.483 | 46.837 | 23.651 | 0 | 0 | 57.717 | 34.065 | [5 empty] | 0 | 4.36 | 25 | 0.94945 | 0.82729 | 0.21486 | 0.11538 | 0.71191 | 74.9813
2006-08-27 | 8:57 | 0 | 21.77 | 0 | 1 | 0 | 30.852 | 48.832 | 28.998 | 27.866 | 26.397 | 24.59 | 19.664 | 0 | 0 | 58.726 | 56.46 | 46.837 | 23.673 | 0 | 0 | 57.672 | 34.065 | [5 empty] | 0 | 2.986 | 26 | 0.87024 | 0.752 | 0.21165 | 0.11538 | 0.63662 | 73.1543
2006-08-27 | 8:58 | 0 | 21.77 | 0 | 1 | 0 | 30.202 | 47.455 | 29.094 | 28.13 | 27.336 | 24.59 | 19.787 | 0 | 0 | 58.726 | 56.483 | 46.884 | 23.673 | 0 | 0 | 57.626 | 34.16 | [5 empty] | 0 | 2.072 | 27 | 0.83443 | 0.71796 | 0.2102 | 0.11538 | 0.60257 | 72.2142
2006-08-27 | 8:59 | 0 | 21.77 | 0 | 0 | 0 | 29.817 | 42.573 | 28.974 | 28.155 | 28.322 | 24.71 | 19.983 | 0 | 0 | 58.746 | 56.46 | 46.86 | 23.673 | 0 | 0 | 57.583 | 34.136 | [5 empty] | 0 | 1.662 | 28 | 0.77735 | 0.66371 | 0.20789 | 0.11538 | 0.54832 | 70.5372
2006-08-27 | 9:00 | 0 | 21.77 | 0 | 1 | 0 | 29.673 | 38.059 | 28.805 | 28.346 | 30.901 | 24.565 | 20.033 | 0 | 0 | 58.726 | 56.46 | 46.93 | 23.651 | 0 | 0 | 57.583 | 34.16 | [5 empty] | 0 | 1.327 | 29 | 0.76279 | 0.64987 | 0.2073 | 0.11538 | 0.53448 | 70.0692
2006-08-27 | 9:01 | 0 | 21.826 | 0 | 0 | 0 | 34.072 | 35.012 | 28.812 | 28.498 | 31.509 | 24.693 | 20.214 | 1 | 0 | 58.799 | 56.512 | 46.867 | 23.705 | 0 | 0 | 57.633 | 34.261 | [5 empty] | 0 | 5.574 | 30 | 0.71008 | 0.59976 | 0.20516 | 0.11538 | 0.48438 | 68.2146
2006-08-27 | 9:02 | 0 | 21.794 | 0 | 1 | 0 | 59.397 | 33.149 | 28.731 | 28.611 | 31.406 | 24.71 | 20.084 | 1 | 0 | 58.769 | 56.46 | 46.86 | 23.697 | 0 | 0 | 57.583 | 34.299 | [5 empty] | 0 | 30.786 | 31 | 0.74794 | 0.63575 | 0.20669 | 0.11538 | 0.52036 | 69.5731
2006-08-27 | 9:03 | 0 | 21.77 | 0 | 0 | 0 | 60.675 | 32.539 | 28.611 | 28.611 | 29.648 | 24.685 | 20.106 | 0 | 0 | 58.746 | 56.483 | 46.907 | 23.651 | 0 | 0 | 57.583 | 34.254 | [5 empty] | 0 | 32.064 | 32 | 0.74153 | 0.62966 | 0.20643 | 0.11538 | 0.51427 | 69.3529
2006-08-27 | 9:04 | 0 | 21.826 | 0 | 0 | 0 | 59.292 | 32.328 | 28.572 | 28.621 | 29.03 | 24.693 | 20.041 | 0 | 0 | 58.822 | 56.446 | 46.937 | 23.729 | 0 | 0 | 57.589 | 34.309 | [5 empty] | 0 | 30.671 | 33 | 0.76046 | 0.64765 | 0.2072 | 0.11538 | 0.53227 | 69.9926
2006-08-27 | 9:05 | 0 | 21.802 | 0 | 0 | 0 | 58.082 | 32.208 | 28.452 | 28.692 | 28.763 | 24.766 | 20.066 | 0 | 0 | 58.776 | 56.446 | 46.914 | 23.705 | 0 | 0 | 57.544 | 34.309 | [5 empty] | 0 | 29.39 | 34 | 0.75318 | 0.64073 | 0.20691 | 0.11538 | 0.52535 | 69.7504
2006-08-27 | 9:06 | 0 | 21.777 | 0 | 0 | 0 | 57.097 | 32.162 | 28.331 | 28.572 | 28.138 | 24.788 | 19.991 | 0 | 0 | 58.733 | 56.446 | 47.005 | 23.705 | 0 | 0 | 57.567 | 34.285 | [5 empty] | 0 | 28.525 | 35 | 0.77502 | 0.66149 | 0.20779 | 0.11538 | 0.54611 | 70.4635
2006-08-27 | 9:07 | 0 | 21.802 | 0 | 0 | 0 | 56.243 | 32.063 | 28.378 | 28.572 | 28.788 | 24.813 | 20.041 | 0 | 0 | 58.756 | 56.423 | 46.961 | 23.729 | 0 | 0 | 57.567 | 34.309 | [5 empty] | 0 | 27.671 | 36 | 0.76046 | 0.64765 | 0.2072 | 0.11538 | 0.53227 | 69.9926
2006-08-27 | 9:08 | 0 | 21.802 | 0 | 0 | 0 | 55.489 | 31.992 | 28.452 | 28.523 | 27.319 | 24.886 | 20.016 | 1 | 0 | 58.71 | 56.401 | 46.982 | 23.754 | 0 | 0 | 57.521 | 34.33 | [5 empty] | 0 | 26.966 | 37 | 0.76774 | 0.65457 | 0.2075 | 0.11538 | 0.53919 | 70.2303
2006-08-27 | 9:09 | 0 | 21.777 | 0 | 0 | 0 | 54.847 | 31.943 | 28.476 | 28.523 | 27.824 | 24.958 | 20.116 | 0 | 0 | 58.71 | 56.378 | 46.982 | 23.729 | 0 | 0 | 57.589 | 34.354 | [5 empty] | 0 | 26.324 | 38 | 0.73862 | 0.62689 | 0.20632 | 0.11538 | 0.51151 | 69.2516
2006-08-27 | 9:10 | 0 | 21.802 | 0 | 0 | 0 | 54.252 | 31.943 | 28.476 | 28.498 | 27.488 | 24.911 | 20.36 | 0 | 0 | 58.71 | 56.401 | 46.937 | 23.754 | 0 | 0 | 57.589 | 34.402 | [5 empty] | 0 | 25.754 | 39 | 0.66757 | 0.55935 | 0.20344 | 0.11538 | 0.44397 | 66.5052
2006-08-27 | 9:11 | 0 | 21.802 | 0 | 0 | 0 | 53.678 | 31.968 | 28.427 | 28.476 | 26.284 | 25.007 | 20.36 | 0 | 0 | 58.71 | 56.378 | 46.914 | 23.754 | 0 | 0 | 57.544 | 34.426 | [5 empty] | 0 | 25.202 | 40 | 0.66757 | 0.55935 | 0.20344 | 0.11538 | 0.44397 | 66.5052
2006-08-27 | 9:12 | 0 | 21.736 | 0 | 0 | 0 | 53.106 | 31.828 | 28.457 | 28.385 | 25.639 | 24.916 | 20.583 | 0 | 0 | 58.644 | 56.312 | 46.963 | 23.712 | 0 | 0 | 57.411 | 34.359 | [5 empty] | 0 | 24.721 | 41 | 0.60263 | 0.49763 | 0.20081 | 0.11538 | 0.38224 | 63.4288
2006-08-27 | 9:13 | 0 | 21.794 | 0 | 0 | 0 | 52.611 | 31.838 | 28.515 | 28.42 | 24.661 | 25.024 | 20.787 | 0 | 0 | 58.63 | 56.343 | 46.972 | 23.722 | 0 | 0 | 57.464 | 34.369 | [5 empty] | 0 | 24.191 | 42 | 0.54323 | 0.44116 | 0.1984 | 0.11538 | 0.32577 | 59.9703
2006-08-27 | 9:14 | 0 | 21.76 | 0 | 0 | 0 | 52.098 | 31.804 | 28.506 | 28.407 | 23.663 | 25.011 | 20.654 | 0 | 0 | 58.644 | 56.289 | 46.87 | 23.687 | 0 | 0 | 57.432 | 34.335 | [5 empty] | 0 | 23.691 | 43 | 0.58196 | 0.47797 | 0.19997 | 0.11538 | 0.36259 | 62.3052
2006-08-27 | 9:15 | 0 | 21.77 | 0 | 0 | 0 | 51.626 | 31.816 | 28.515 | 28.395 | 23.481 | 24.926 | 20.642 | 0 | 0 | 58.63 | 56.3 | 46.972 | 23.746 | 0 | 0 | 57.443 | 34.392 | [5 empty] | 0 | 23.231 | 44 | 0.58545 | 0.48129 | 0.20011 | 0.11538 | 0.36591 | 62.5006
2006-08-27 | 9:16 | 0 | 21.736 | 0 | 0 | 0 | 51.134 | 31.708 | 28.577 | 28.312 | 22.653 | 24.989 | 20.318 | 0 | 0 | 58.575 | 56.268 | 46.893 | 23.687 | 0 | 0 | 57.389 | 34.407 | [5 empty] | 0 | 22.822 | 45 | 0.6798 | 0.57098 | 0.20393 | 0.11538 | 0.45559 | 67.0188
2006-08-27 | 9:17 | 0 | 21.76 | 1 | 0 | 0 | 50.469 | 31.828 | 28.481 | 28.361 | 22.123 | 24.989 | 20.121 | 0 | 0 | 58.575 | 56.245 | 46.916 | 23.663 | 0 | 0 | 57.389 | 34.359 | [5 empty] | 0 | 22.108 | 46 | 0.73716 | 0.62551 | 0.20626 | 0.11538 | 0.51012 | 69.2006
2006-08-27 | 9:18 | 0 | 21.76 | 0 | 0 | 0 | 46.412 | 31.781 | 28.241 | 28.407 | 21.834 | 24.867 | 20.146 | 0 | 0 | 58.555 | 56.245 | 46.984 | 23.712 | 0 | 0 | 57.432 | 34.407 | [5 empty] | 0 | 18.005 | 47 | 0.72988 | 0.61859 | 0.20596 | 0.11538 | 0.5032 | 68.9427
2006-08-27 | 9:19 | 0 | 21.785 | 0 | 0 | 0 | 45.7 | 31.249 | 28.096 | 28.312 | 21.714 | 24.965 | 20.294 | 0 | 0 | 58.555 | 56.2 | 46.893 | 23.687 | 0 | 0 | 57.389 | 34.383 | [5 empty] | 0 | 17.388 | 48 | 0.68679 | 0.57762 | 0.20422 | 0.11538 | 0.46224 | 67.3041
2006-08-27 | 9:20 | 0 | 21.736 | 0 | 0 | 0 | 45.518 | 31.083 | 27.951 | 28.312 | 21.615 | 25.036 | 20.197 | 0 | 0 | 58.555 | 56.2 | 46.893 | 23.687 | 0 | 0 | 57.411 | 34.431 | [5 empty] | 0 | 17.206 | 49 | 0.71503 | 0.60447 | 0.20536 | 0.11538 | 0.48909 | 68.4004
2006-08-27 | 9:21 | 0 | 21.736 | 0 | 0 | 0 | 43.64 | 30.889 | 27.927 | 28.361 | 27.204 | 24.867 | 20.023 | 0 | 0 | 58.486 | 56.177 | 46.963 | 23.687 | 0 | 0 | 57.343 | 34.452 | [5 empty] | 0 | 15.279 | 50 | 0.7657 | 0.65263 | 0.20741 | 0.11538 | 0.53725 | 70.1642
2006-08-27 | 9:22 | 0 | 21.77 | 0 | 1 | 0 | 45.205 | 30.129 | 27.768 | 28.202 | 24.492 | 24.901 | 19.96 | 0 | 0 | 58.495 | 56.188 | 46.972 | 23.746 | 0 | 0 | 57.309 | 34.51 | [5 empty] | 0 | 17.003 | 51 | 0.78405 | 0.67007 | 0.20816 | 0.11538 | 0.55469 | 70.7466
2006-08-27 | 9:23 | 0 | 21.736 | 0 | 0 | 0 | 52.968 | 29.879 | 27.733 | 28.047 | 22.243 | 24.989 | 20.121 | 0 | 0 | 58.486 | 56.177 | 46.893 | 23.687 | 0 | 0 | 57.231 | 34.5 | [5 empty] | 0 | 24.921 | 52 | 0.73716 | 0.62551 | 0.20626 | 0.11538 | 0.51012 | 69.2006
2006-08-27 | 9:24 | 0 | 21.736 | 0 | 0 | 0 | 52.326 | 29.854 | 27.638 | 28.047 | 21.615 | 24.891 | 19.925 | 0 | 0 | 58.441 | 56.11 | 46.87 | 23.712 | 0 | 0 | 57.277 | 34.5 | [5 empty] | 0 | 24.279 | 53 | 0.79424 | 0.67976 | 0.20857 | 0.11538 | 0.56438 | 71.0585
2006-08-27 | 9:25 | 0 | 21.77 | 0 | 0 | 0 | 51.626 | 29.864 | 27.721 | 28.032 | 21.341 | 25.07 | 20.304 | 0 | 0 | 58.518 | 56.165 | 46.835 | 23.697 | 0 | 0 | 57.286 | 34.557 | [5 empty] | 0 | 23.594 | 54 | 0.68388 | 0.57485 | 0.2041 | 0.11538 | 0.45947 | 67.186
2006-08-27 | 9:26 | 0 | 21.748 | 0 | 0 | 0 | 51.075 | 29.889 | 27.623 | 28.032 | 21.147 | 25.144 | 20.353 | 0 | 0 | 58.473 | 56.119 | 46.858 | 23.722 | 0 | 0 | 57.217 | 34.557 | [5 empty] | 0 | 23.043 | 55 | 0.66961 | 0.56129 | 0.20352 | 0.11538 | 0.4459 | 66.5921
2006-08-27 | 9:27 | 0 | 21.748 | 0 | 0 | 0 | 50.571 | 29.839 | 27.623 | 27.961 | 21.557 | 24.999 | 20.377 | 0 | 0 | 58.452 | 56.119 | 46.879 | 23.722 | 0 | 0 | 57.24 | 34.581 | [5 empty] | 0 | 22.61 | 56 | 0.66262 | 0.55465 | 0.20324 | 0.11538 | 0.43926 | 66.2919
2006-08-27 | 9:28 | 0 | 21.748 | 0 | 0 | 0 | 50.044 | 29.839 | 27.647 | 28.01 | 21.581 | 25.144 | 20.544 | 0 | 0 | 58.473 | 56.096 | 46.858 | 23.722 | 0 | 0 | 57.217 | 34.534 | [5 empty] | 0 | 22.034 | 57 | 0.61399 | 0.50842 | 0.20127 | 0.11538 | 0.39304 | 64.0137
2006-08-27 | 9:29 | 0 | 21.748 | 0 | 0 | 0 | 49.654 | 29.79 | 27.601 | 28.01 | 21.674 | 25.024 | 20.953 | 0 | 0 | 58.452 | 56.096 | 46.949 | 23.722 | 0 | 0 | 57.217 | 34.557 | [5 empty] | 0 | 21.644 | 58 | 0.49489 | 0.39521 | 0.19644 | 0.11538 | 0.27982 | 56.5433
2006-08-27 | 9:30 | 0 | 21.799 | 0 | 0 | 0 | 49.269 | 29.82 | 27.772 | 27.991 | 21.704 | 25.1 | 21.056 | 1 | 0 | 58.434 | 56.1 | 46.93 | 23.751 | 0 | 0 | 57.245 | 34.586 | [5 empty] | 0 | 21.278 | 59 | 0.46489 | 0.3667 | 0.19522 | 0.11538 | 0.25131 | 54.0586
2006-08-27 | 9:31 | 0 | 21.748 | 0 | 0 | 0 | 48.828 | 29.79 | 27.743 | 27.937 | 21.915 | 25.119 | 21.076 | 0 | 0 | 58.406 | 56.072 | 46.879 | 23.722 | 0 | 0 | 57.24 | 34.557 | [5 empty] | 0 | 20.891 | 60 | 0.45907 | 0.36116 | 0.19499 | 0.11538 | 0.24578 | 53.5385
2006-08-27 | 9:32 | 0 | 21.767 | 0 | 0 | 0 | 48.415 | 29.812 | 27.669 | 27.863 | 22.01 | 25.043 | 20.975 | 0 | 0 | 58.406 | 56.049 | 46.879 | 23.744 | 0 | 0 | 57.195 | 34.555 | [5 empty] | 0 | 20.552 | 61 | 0.48848 | 0.38912 | 0.19618 | 0.11538 | 0.27374 | 56.0382
2006-08-27 | 9:33 | 0 | 21.745 | 0 | 0 | 0 | 48.048 | 29.766 | 27.765 | 27.863 | 22.3 | 24.972 | 21.145 | 0 | 0 | 58.406 | 56.026 | 46.879 | 23.744 | 0 | 0 | 57.24 | 34.555 | [5 empty] | 0 | 20.185 | 62 | 0.43898 | 0.34206 | 0.19417 | 0.11538 | 0.22668 | 51.6382
2006-08-27 | 9:34 | 0 | 21.75 | 0 | 0 | 0 | 47.64 | 29.82 | 27.794 | 27.917 | 22.28 | 25.051 | 20.934 | 0 | 0 | 58.411 | 56.054 | 46.884 | 23.798 | 0 | 0 | 57.291 | 34.584 | [5 empty] | 0 | 19.723 | 63 | 0.50042 | 0.40047 | 0.19666 | 0.11538 | 0.28508 | 56.9691
2006-08-27 | 9:35 | 0 | 21.745 | 0 | 0 | 0 | 47.269 | 29.766 | 27.839 | 27.934 | 22.3 | 24.997 | 20.855 | 0 | 0 | 58.338 | 56.005 | 46.902 | 23.793 | 0 | 0 | 57.195 | 34.555 | [5 empty] | 0 | 19.335 | 64 | 0.52342 | 0.42234 | 0.1976 | 0.11538 | 0.30695 | 58.643
2006-08-27 | 9:36 | 0 | 21.821 | 0 | 0 | 0 | 47.045 | 29.795 | 27.917 | 27.939 | 22.329 | 25.122 | 21.27 | 0 | 0 | 58.365 | 56.033 | 46.93 | 23.798 | 0 | 0 | 57.199 | 34.632 | [5 empty] | 0 | 19.106 | 65 | 0.40258 | 0.30746 | 0.1927 | 0.11538 | 0.19208 | 47.7126
2006-08-27 | 9:37 | 0 | 21.775 | 0 | 0 | 0 | 46.564 | 29.771 | 27.893 | 27.819 | 22.206 | 24.977 | 21.078 | 0 | 0 | 58.388 | 56.009 | 46.998 | 23.773 | 0 | 0 | 57.199 | 34.632 | [5 empty] | 0 | 18.745 | 66 | 0.45849 | 0.36061 | 0.19496 | 0.11538 | 0.24522 | 53.4858
2006-08-27 | 9:38 | 0 | 21.775 | 0 | 0 | 0 | 44.336 | 30.685 | 27.53 | 27.917 | 22.206 | 24.977 | 20.958 | 0 | 0 | 58.365 | 55.986 | 46.907 | 23.798 | 0 | 0 | 57.179 | 34.608 | [5 empty] | 0 | 16.419 | 67 | 0.49343 | 0.39383 | 0.19638 | 0.11538 | 0.27844 | 56.4296
2006-08-27 | 9:39 | 0 | 21.775 | 0 | 1 | 0 | 44.102 | 32.468 | 27.24 | 27.917 | 22.111 | 24.928 | 21.029 | 0 | 0 | 58.343 | 56.009 | 46.954 | 23.822 | 0 | 0 | 57.179 | 34.608 | [5 empty] | 0 | 16.185 | 68 | 0.47276 | 0.37417 | 0.19554 | 0.11538 | 0.25879 | 54.7404
2006-08-27 | 9:40 | 0 | 21.745 | 0 | 0 | 0 | 43.815 | 33.074 | 27.091 | 27.888 | 21.937 | 24.972 | 21.314 | 0 | 0 | 58.361 | 55.958 | 46.879 | 23.793 | 0 | 0 | 57.106 | 34.579 | [5 empty] | 0 | 15.927 | 69 | 0.38976 | 0.29528 | 0.19218 | 0.11538 | 0.1799 | 46.1563
2006-08-27 | 9:41 | 0 | 21.797 | 0 | 0 | 0 | 43.606 | 33.199 | 27.074 | 27.893 | 22.04 | 24.977 | 21.608 | 0 | 0 | 58.343 | 55.986 | 46.975 | 23.798 | 0 | 0 | 57.179 | 34.632 | [5 empty] | 0 | 15.713 | 70 | 0.30415 | 0.21391 | 0.18871 | 0.11538 | 0.098521 | 32.3922
2006-08-27 | 9:42 | 0 | 21.775 | 0 | 0 | 0 | 43.372 | 33.268 | 27.098 | 27.868 | 22.4 | 24.953 | 21.701 | 0 | 0 | 58.343 | 55.963 | 46.907 | 23.798 | 0 | 0 | 57.222 | 34.656 | [5 empty] | 0 | 15.504 | 71 | 0.27707 | 0.18816 | 0.18761 | 0.11538 | 0.072779 | 26.2673
2006-08-27 | 9:43 | 0 | 21.775 | 0 | 0 | 0 | 43.114 | 33.22 | 27.074 | 27.893 | 22.4 | 24.928 | 21.535 | 0 | 0 | 58.343 | 55.963 | 46.954 | 23.798 | 0 | 0 | 57.179 | 34.656 | [5 empty] | 0 | 15.221 | 72 | 0.32541 | 0.23411 | 0.18957 | 0.11538 | 0.11873 | 36.4857
2006-08-27 | 9:44 | 0 | 21.829 | 0 | 0 | 0 | 42.863 | 33.299 | 27.201 | 27.9 | 27.201 | 24.96 | 21.687 | 0 | 0 | 58.352 | 55.97 | 46.961 | 23.854 | 0 | 0 | 57.186 | 34.708 | [5 empty] | 0 | 14.963 | 73 | 0.28115 | 0.19204 | 0.18778 | 0.11538 | 0.076654 | 27.2648
2006-08-27 | 9:45 | 1 | 21.775 | 0 | 0 | 0 | 41.023 | 35.737 | 26.904 | 27.868 | 28.373 | 24.977 | 21.655 | 0 | 0 | 58.322 | 55.939 | 46.954 | 23.822 | 0 | 0 | 57.133 | 34.677 | [5 empty] | 21.775 | 13.155 | 74 | 0.29046 | 0.2009 | 0.18816 | 0.11538 | 0.085511 | 29.4396
2006-08-27 | 9:46 | 0 | 21.775 | 0 | 1 | 0 | 53.463 | 38.11 | 27 | 27.603 | 24.641 | 24.977 | 21.991 | 0 | 0 | 58.343 | 55.939 | 46.975 | 23.822 | 0 | 0 | 57.11 | 34.677 | [5 empty] | 0 | 25.86 | 75 | 0.19262 | 0.10789 | 0.18419 | 0.11538 | -0.0074934 | -3.8902
2006-08-27 | 9:47 | 0 | 21.807 | 0 | 0 | 0 | 55.169 | 38.868 | 27.081 | 27.611 | 23.876 | 25.009 | 22.072 | 0 | 0 | 58.352 | 55.97 | 46.984 | 23.83 | 0 | 0 | 57.186 | 34.663 | [5 empty] | 0 | 27.558 | 76 | 0.16903 | 0.08547 | 0.18324 | 0.11538 | -0.029914 | -17.6972
2006-08-27 | 9:48 | 0 | 21.775 | 0 | 0 | 0 | 54.159 | 39.009 | 27.081 | 27.611 | 23.636 | 25.034 | 21.902 | 0 | 0 | 58.372 | 55.97 | 47.005 | 23.876 | 0 | 0 | 57.14 | 34.663 | [5 empty] | 0 | 26.548 | 77 | 0.21854 | 0.13253 | 0.18524 | 0.11538 | 0.017142 | 7.8439
2006-08-27 | 9:49 | 0 | 21.75 | 0 | 0 | 0 | 53.395 | 38.954 | 27.049 | 27.53 | 22.905 | 25.002 | 22.015 | 0 | 0 | 58.299 | 55.939 | 46.998 | 23.844 | 0 | 0 | 57.087 | 34.632 | [5 empty] | 0 | 25.865 | 78 | 0.18563 | 0.10125 | 0.18391 | 0.11538 | -0.014137 | -7.6154
2006-08-27 | 9:50 | 0 | 21.775 | 0 | 0 | 0 | 52.754 | 38.885 | 27.145 | 27.508 | 23.339 | 24.953 | 22.376 | 0 | 0 | 58.322 | 55.918 | 46.954 | 23.844 | 0 | 0 | 57.044 | 34.632 | [5 empty] | 0 | 25.246 | 79 | 0.080509 | 0.0013232 | 0.17965 | 0.11538 | -0.11406 | -141.6757
2006-08-27 | 9:51 | 0 | 21.807 | 0 | 0 | 0 | 52.21 | 38.868 | 27.152 | 27.515 | 23.589 | 25.009 | 22.481 | 0 | 0 | 58.372 | 55.97 | 46.961 | 23.876 | 0 | 0 | 57.097 | 34.663 | [5 empty] | 0 | 24.695 | 80 | 0.049933 | -0.027741 | 0.17841 | 0.11538 | -0.14313 | -286.6361
2006-08-27 | 9:52 | 0 | 21.777 | 0 | 0 | 0 | 51.678 | 38.77 | 27.196 | 27.51 | 23.56 | 25.004 | 22.716 | 0 | 0 | 58.324 | 55.965 | 46.909 | 23.871 | 0 | 0 | 57.09 | 34.682 | [5 empty] | 0 | 24.168 | 81 | -0.018499 | -0.092789 | 0.17564 | 0.11538 | -0.20817 | 1125.3104
2006-08-27 | 9:53 | 0 | 21.753 | 0 | 0 | 0 | 51.15 | 38.653 | 27.245 | 27.51 | 24.016 | 25.029 | 22.643 | 0 | 0 | 58.324 | 55.942 | 46.956 | 23.871 | 0 | 0 | 57.09 | 34.658 | [5 empty] | 0 | 23.64 | 82 | 0.0027584 | -0.072582 | 0.1765 | 0.11538 | -0.18797 | -6814.3495
2006-08-27 | 9:54 | 0 | 21.812 | 0 | 0 | 0 | 50.749 | 38.59 | 27.302 | 27.566 | 24.413 | 25.063 | 22.582 | 0 | 0 | 58.356 | 55.974 | 46.965 | 23.906 | 0 | 0 | 57.122 | 34.737 | [5 empty] | 0 | 23.183 | 83 | 0.020522 | -0.055698 | 0.17722 | 0.11538 | -0.17108 | -833.669
2006-08-27 | 9:55 | 0 | 21.858 | 0 | 0 | 0 | 50.359 | 38.521 | 27.326 | 27.566 | 24.629 | 25.038 | 22.052 | 0 | 0 | 58.4 | 55.974 | 47.033 | 23.93 | 0 | 0 | 57.167 | 34.761 | [5 empty] | 0 | 22.793 | 84 | 0.17486 | 0.091006 | 0.18347 | 0.11538 | -0.024378 | -13.9418
2006-08-27 | 9:56 | 0 | 21.836 | 0 | 0 | 0 | 49.899 | 38.428 | 27.292 | 27.486 | 24.379 | 25.004 | 21.944 | 0 | 0 | 58.368 | 55.942 | 47.047 | 23.896 | 0 | 0 | 57.158 | 34.703 | [5 empty] | 0 | 22.413 | 85 | 0.20631 | 0.1209 | 0.18475 | 0.11538 | 0.0055162 | 2.6738
2006-08-27 | 9:57 | 0 | 21.802 | 0 | 0 | 0 | 49.432 | 38.299 | 27.437 | 27.51 | 24.114 | 24.98 | 22.042 | 0 | 0 | 58.39 | 55.942 | 47 | 23.871 | 0 | 0 | 57.204 | 34.703 | [5 empty] | 0 | 21.922 | 86 | 0.17777 | 0.093774 | 0.18359 | 0.11538 | -0.02161 | -12.1563
2006-08-27 | 9:58 | 0 | 21.858 | 0 | 0 | 0 | 49.052 | 38.239 | 27.52 | 27.591 | 24.075 | 24.967 | 21.694 | 0 | 0 | 58.4 | 55.974 | 46.989 | 23.906 | 0 | 0 | 57.19 | 34.737 | [5 empty] | 0 | 21.461 | 87 | 0.27911 | 0.1901 | 0.1877 | 0.11538 | 0.074716 | 26.7697
2006-08-27 | 9:59 | 0 | 21.836 | 0 | 0 | 0 | 48.592 | 38.169 | 27.591 | 27.544 | 23.496 | 24.989 | 21.307 | 0 | 0 | 58.445 | 55.974 | 46.989 | 23.906 | 0 | 0 | 57.167 | 34.737 | [5 empty] | 0 | 21.048 | 88 | 0.3918 | 0.29722 | 0.19226 | 0.11538 | 0.18184 | 46.4107
2006-08-27 | 10:00 | 0 | 21.883 | 0 | 0 | 0 | 48.158 | 38.074 | 27.566 | 27.616 | 22.991 | 24.918 | 21.405 | 0 | 0 | 58.379 | 55.953 | 46.965 | 23.93 | 0 | 0 | 57.144 | 34.785 | [5 empty] | 0 | 20.542 | 89 | 0.36326 | 0.2701 | 0.19111 | 0.11538 | 0.15471 | 42.5892
2006-08-27 | 10:01 | 0 | 21.858 | 0 | 0 | 0 | 47.241 | 38.028 | 27.591 | 27.52 | 22.702 | 24.943 | 21.26 | 0 | 0 | 58.379 | 55.953 | 47.056 | 23.906 | 0 | 0 | 57.101 | 34.785 | [5 empty] | 0 | 19.721 | 90 | 0.40549 | 0.31023 | 0.19282 | 0.11538 | 0.19485 | 48.0526
2006-08-27 | 10:02 | 0 | 21.836 | 0 | 1 | 0 | 41.927 | 38.497 | 27.326 | 27.471 | 25.328 | 24.967 | 20.995 | 0 | 0 | 58.379 | 55.953 | 47.056 | 23.906 | 0 | 0 | 57.078 | 34.809 | [5 empty] | 0 | 14.456 | 91 | 0.48266 | 0.38358 | 0.19594 | 0.11538 | 0.2682 | 55.5674
2006-08-27 | 10:03 | 0 | 21.858 | 0 | 1 | 0 | 40.636 | 38.755 | 27.231 | 27.206 | 28.121 | 24.918 | 21.115 | 0 | 0 | 58.379 | 55.93 | 47.012 | 23.93 | 0 | 0 | 57.078 | 34.761 | [5 empty] | 0 | 13.43 | 92 | 0.44771 | 0.35037 | 0.19453 | 0.11538 | 0.23498 | 52.4854
2006-08-27 | 10:04 | 0 | 21.858 | 0 | 1 | 0 | 53.339 | 41.224 | 27.11 | 27.061 | 23.496 | 25.038 | 21.235 | 0 | 0 | 58.379 | 55.93 | 47.012 | 23.906 | 0 | 0 | 57.078 | 34.761 | [5 empty] | 0 | 26.278 | 93 | 0.41277 | 0.31715 | 0.19311 | 0.11538 | 0.20177 | 48.8815
2006-08-27 | 10:05 | 0 | 21.868 | 0 | 0 | 0 | 53.323 | 42.147 | 26.877 | 27.167 | 22.42 | 24.95 | 21.363 | 1 | 0 | 58.409 | 55.937 | 47.019 | 23.938 | 0 | 0 | 57.085 | 34.792 | [5 empty] | 0 | 26.156 | 94 | 0.37549 | 0.28172 | 0.1916 | 0.11538 | 0.16634 | 44.2981
2006-08-27 | 10:06 | 0 | 21.868 | 0 | 0 | 0 | 48.921 | 42.288 | 26.877 | 27.118 | 26.733 | 25.07 | 21.508 | 0 | 0 | 58.429 | 55.96 | 46.972 | 23.938 | 0 | 0 | 57.131 | 34.792 | [5 empty] | 0 | 21.803 | 95 | 0.33327 | 0.24159 | 0.18989 | 0.11538 | 0.1262 | 37.8674
2006-08-27 | 10:07 | 0 | 21.89 | 0 | 1 | 0 | 49.976 | 41.042 | 26.613 | 27.047 | 24.18 | 25.07 | 21.603 | 0 | 0 | 58.409 | 55.937 | 47.042 | 23.938 | 0 | 0 | 57.108 | 34.84 | [5 empty] | 0 | 22.929 | 96 | 0.30561 | 0.21529 | 0.18877 | 0.11538 | 0.099905 | 32.6907
2006-08-27 | 10:08 | 0 | 21.89 | 0 | 0 | 0 | 51.603 | 42.523 | 26.515 | 26.973 | 23.047 | 24.999 | 21.461 | 0 | 0 | 58.409 | 55.914 | 47.019 | 23.962 | 0 | 0 | 57.085 | 34.816 | [5 empty] | 0 | 24.63 | 97 | 0.34696 | 0.2546 | 0.19044 | 0.11538 | 0.13921 | 40.1233
2006-08-27 | 10:09 | 0 | 21.915 | 1 | 1 | 0 | 47.705 | 44.19 | 26.492 | 26.902 | 26.949 | 25.046 | 21.701 | 0 | 0 | 58.429 | 55.937 | 46.949 | 23.962 | 0 | 0 | 57.062 | 34.84 | [5 empty] | 0 | 20.803 | 98 | 0.27707 | 0.18816 | 0.18761 | 0.11538 | 0.072779 | 26.2673
2006-08-27 | 10:10 | 0 | 21.868 | 0 | 1 | 0 | 48.853 | 46.996 | 26.348 | 26.733 | 24.83 | 24.999 | 21.436 | 1 | 0 | 58.386 | 55.914 | 47.063 | 23.938 | 0 | 0 | 57.017 | 34.84 | [5 empty] | 0 | 22.12 | 99 | 0.35424 | 0.26152 | 0.19074 | 0.11538 | 0.14613 | 41.2522
2006-08-27 | 10:11 | 0 | 21.868 | 0 | 0 | 0 | 51.673 | 46.881 | 26.564 | 26.564 | 23.771 | 24.975 | 21.147 | 0 | 0 | 58.363 | 55.914 | 46.949 | 23.962 | 0 | 0 | 56.973 | 34.864 | [5 empty] | 0 | 25.109 | 100 | 0.43839 | 0.34151 | 0.19415 | 0.11538 | 0.22613 | 51.5805
2006-08-27 | 10:12 | 0 | 21.929 | 0 | 1 | 0 | 50.151 | 47.08 | 26.578 | 26.554 | 27.157 | 25.11 | 21.522 | 0 | 0 | 58.418 | 55.902 | 47.028 | 23.947 | 0 | 0 | 56.962 | 34.921 | [5 empty] | 0 | 23.597 | 101 | 0.32919 | 0.23771 | 0.18973 | 0.11538 | 0.12233 | 37.1592
2006-08-27 | 10:13 | 0 | 21.853 | 0 | 0 | 0 | 46.134 | 47.992 | 26.573 | 26.38 | 26.934 | 25.009 | 21.542 | 1 | 0 | 58.395 | 55.902 | 47.005 | 23.972 | 0 | 0 | 56.962 | 34.921 | [5 empty] | 0 | 19.754 | 102 | 0.32337 | 0.23217 | 0.18949 | 0.11538 | 0.11679 | 36.1165
2006-08-27 | 10:14 | 0 | 21.905 | 0 | 1 | 0 | 53.111 | 46.552 | 26.698 | 26.363 | 24.195 | 24.94 | 21.716 | 0 | 0 | 58.402 | 55.883 | 47.012 | 24.001 | 0 | 0 | 56.989 | 34.926 | [5 empty] | 0 | 26.748 | 103 | 0.2727 | 0.18401 | 0.18744 | 0.11538 | 0.068627 | 25.1655
2006-08-27 | 10:15 | 0 | 21.9 | 0 | 0 | 0 | 52.875 | 46.319 | 26.743 | 26.237 | 23.513 | 25.009 | 21.733 | 1 | 0 | 58.395 | 55.879 | 47.028 | 23.947 | 0 | 0 | 56.962 | 34.873 | [5 empty] | 0 | 26.638 | 104 | 0.26775 | 0.17931 | 0.18724 | 0.11538 | 0.063921 | 23.8733
2006-08-27 | 10:16 | 0 | 21.905 | 0 | 0 | 0 | 52.399 | 46.232 | 26.797 | 26.289 | 23.447 | 24.989 | 21.905 | 0 | 0 | 58.468 | 55.93 | 47.033 | 24.001 | 0 | 0 | 57.033 | 34.878 | [5 empty] | 0 | 26.11 | 105 | 0.21766 | 0.1317 | 0.18521 | 0.11538 | 0.016311 | 7.4938
2006-08-27 | 10:17 | 0 | 21.853 | 0 | 1 | 0 | 43.169 | 47.395 | 26.814 | 26.309 | 23.248 | 25.031 | 21.875 | 0 | 0 | 58.395 | 55.879 | 46.961 | 23.972 | 0 | 0 | 56.962 | 34.897 | [5 empty] | 0 | 16.86 | 106 | 0.2264 | 0.14 | 0.18556 | 0.11538 | 0.024615 | 10.8725
2006-08-27 | 10:18 | 0 | 21.875 | 0 | 1 | 0 | 35.648 | 46.638 | 26.934 | 26.429 | 23.226 | 24.985 | 21.924 | 0 | 0 | 58.395 | 55.855 | 46.984 | 23.972 | 0 | 0 | 56.982 | 34.897 | [5 empty] | 0 | 9.219 | 107 | 0.21213 | 0.12644 | 0.18498 | 0.11538 | 0.011052 | 5.2101
2006-08-27 | 10:19 | 0 | 21.905 | 0 | 1 | 0 | 32.022 | 47.355 | 27.132 | 26.409 | 23.302 | 25.014 | 22.099 | 0 | 0 | 58.422 | 55.883 | 47.056 | 24.001 | 0 | 0 | 57.033 | 34.926 | [5 empty] | 0 | 5.613 | 108 | 0.16117 | 0.077997 | 0.18292 | 0.11538 | -0.037388 | -23.1976
2006-08-27 | 10:20 | 0 | 21.929 | 0 | 0 | 0 | 30.217 | 47.745 | 27.277 | 26.483 | 23.231 | 25.181 | 21.905 | 0 | 0 | 58.514 | 55.883 | 46.942 | 24.026 | 0 | 0 | 56.944 | 34.95 | [5 empty] | 0 | 3.734 | 109 | 0.21766 | 0.1317 | 0.18521 | 0.11538 | 0.016311 | 7.4938
2006-08-27 | 10:21 | 0 | 21.875 | 0 | 1 | 0 | 29.246 | 43.19 | 27.248 | 26.622 | 22.694 | 24.935 | 21.78 | 0 | 0 | 58.418 | 55.855 | 47.005 | 23.972 | 0 | 0 | 56.916 | 34.921 | [5 empty] | 0 | 2.624 | 110 | 0.25406 | 0.1663 | 0.18668 | 0.11538 | 0.050911 | 20.0388
2006-08-27 | 10:22 | 0 | 21.939 | 0 | 1 | 0 | 28.78 | 37.918 | 27.287 | 26.757 | 22.638 | 25.048 | 22.037 | 0 | 0 | 58.477 | 55.893 | 47.112 | 24.06 | 0 | 0 | 56.953 | 34.983 | [5 empty] | 0 | 2.023 | 111 | 0.17923 | 0.095158 | 0.18365 | 0.11538 | -0.020226 | -11.2853
2006-08-27 | 10:23 | 1 | 21.939 | 0 | 1 | 0 | 28.469 | 34.302 | 27.311 | 26.877 | 27.191 | 25.095 | 22.327 | 0 | 0 | 58.477 | 55.893 | 47.021 | 24.06 | 0 | 0 | 56.953 | 35.005 | [5 empty] | 21.939 | 1.592 | 112 | 0.094778 | 0.014886 | 0.18023 | 0.11538 | -0.1005 | -106.0358
2006-08-27 | 10:24 | 0 | 21.905 | 1 | 0 | 0 | 36.265 | 32.095 | 27.277 | 26.868 | 26.747 | 25.085 | 22.437 | 1 | 0 | 58.491 | 55.93 | 47.012 | 24.121 | 0 | 0 | 57.055 | 35.067 | [5 empty] | 0 | 9.397 | 113 | 0.062746 | -0.015562 | 0.17893 | 0.11538 | -0.13095 | -208.6939
2006-08-27 | 10:25 | 0 | 21.905 | 0 | 1 | 0 | 58.915 | 30.771 | 27.351 | 26.868 | 23.93 | 25.085 | 22.508 | 0 | 0 | 58.422 | 55.86 | 46.965 | 24.026 | 0 | 0 | 56.966 | 34.95 | [5 empty] | 0 | 32.047 | 114 | 0.04207 | -0.035214 | 0.17809 | 0.11538 | -0.1506 | -357.9691
2006-08-27 | 10:26 | 0 | 21.929 | 0 | 0 | 0 | 60.328 | 30.264 | 27.397 | 26.917 | 23.087 | 25.038 | 22.773 | 1 | 0 | 58.402 | 55.816 | 46.965 | 24.026 | 0 | 0 | 56.966 | 34.926 | [5 empty] | 0 | 33.411 | 115 | -0.035098 | -0.10857 | 0.17496 | 0.11538 | -0.22395 | 638.0807
2006-08-27 | 10:27 | 0 | 21.905 | 0 | 0 | 0 | 59.319 | 30.094 | 27.326 | 26.988 | 22.917 | 25.014 | 22.653 | 0 | 0 | 58.379 | 55.792 | 46.919 | 24.026 | 0 | 0 | 56.944 | 34.926 | [5 empty] | 0 | 32.331 | 116 | -0.0001536 | -0.07535 | 0.17638 | 0.11538 | -0.19074 | 124176.4423
2006-08-27 | 10:28 | 0 | 21.939 | 0 | 0 | 0 | 58.388 | 30.033 | 27.385 | 26.998 | 23.146 | 25.289 | 23.047 | 0 | 0 | 58.356 | 55.769 | 46.895 | 24.026 | 0 | 0 | 56.921 | 34.95 | [5 empty] | 0 | 31.39 | 117 | -0.11489 | -0.18441 | 0.17173 | 0.11538 | -0.29979 | 260.9484
2006-08-27 | 10:29 | 0 | 21.964 | 0 | 0 | 0 | 57.537 | 30.033 | 27.36 | 26.902 | 23.192 | 25.119 | 23.337 | 0 | 0 | 58.343 | 55.778 | 46.928 | 24.06 | 0 | 0 | 56.93 | 34.959 | [5 empty] | 0 | 30.635 | 118 | -0.19933 | -0.26468 | 0.16831 | 0.11538 | -0.38007 | 190.6676
2006-08-27 | 10:30 | 0 | 21.929 | 0 | 0 | 0 | 56.786 | 29.952 | 27.326 | 26.917 | 23.087 | 25.085 | 23.158 | 0 | 0 | 58.288 | 55.746 | 46.965 | 24.05 | 0 | 0 | 56.855 | 34.926 | [5 empty] | 0 | 29.869 | 119 | -0.14721 | -0.21513 | 0.17042 | 0.11538 | -0.33052 | 224.5227
2006-08-27 | 10:31 | 0 | 21.964 | 0 | 0 | 0 | 56.124 | 29.938 | 27.385 | 26.976 | 23.121 | 25.119 | 22.903 | 0 | 0 | 58.299 | 55.734 | 46.998 | 24.085 | 0 | 0 | 56.887 | 34.983 | [5 empty] | 0 | 29.148 | 120 | -0.072954 | -0.14455 | 0.17343 | 0.11538 | -0.25994 | 356.3018
2006-08-27 | 10:32 | 0 | 21.946 | 0 | 0 | 0 | 55.463 | 29.896 | 27.439 | 26.885 | 23.415 | 25.102 | 22.621 | 1 | 0 | 58.235 | 55.669 | 46.958 | 24.043 | 0 | 0 | 56.846 | 34.964 | [5 empty] | 0 | 28.578 | 121 | 0.0091648 | -0.066493 | 0.17676 | 0.11538 | -0.18188 | -1984.5214
2006-08-27 | 10:33 | 0 | 21.956 | 0 | 0 | 0 | 54.831 | 29.881 | 27.498 | 26.99 | 23.668 | 25.161 | 22.439 | 0 | 0 | 58.201 | 55.68 | 46.968 | 24.077 | 0 | 0 | 56.855 | 34.974 | [5 empty] | 0 | 27.841 | 122 | 0.062163 | -0.016115 | 0.1789 | 0.11538 | -0.1315 | -211.5396
2006-08-27 | 10:34 | 0 | 21.981 | 0 | 0 | 0 | 54.166 | 29.881 | 27.473 | 26.99 | 23.788 | 25.33 | 22.39 | 0 | 0 | 58.224 | 55.657 | 46.898 | 24.077 | 0 | 0 | 56.811 | 34.974 | [5 empty] | 0 | 27.176 | 123 | 0.076432 | -0.002552 | 0.17948 | 0.11538 | -0.11794 | -154.3027
2006-08-27 | 10:35 | 0 | 21.981 | 0 | 0 | 0 | 53.594 | 29.835 | 27.498 | 26.944 | 24.053 | 25.257 | 23.065 | 0 | 0 | 58.155 | 55.634 | 46.968 | 24.102 | 0 | 0 | 56.855 | 34.998 | [5 empty] | 0 | 26.65 | 124 | -0.12013 | -0.18939 | 0.17152 | 0.11538 | -0.30478 | 253.7099
2006-08-27 | 10:36 | 0 | 21.956 | 0 | 0 | 0 | 52.952 | 29.835 | 27.544 | 27.015 | 23.499 | 25.257 | 22.775 | 0 | 0 | 58.123 | 55.578 | 46.842 | 24.092 | 0 | 0 | 56.802 | 34.94 | [5 empty] | 0 | 25.937 | 125 | -0.03568 | -0.10912 | 0.17494 | 0.11538 | -0.2245 | 629.217
2006-08-27 | 10:37 | 0 | 21.956 | 0 | 0 | 0 | 52.354 | 29.835 | 27.618 | 26.919 | 23.329 | 25.377 | 23.018 | 0 | 0 | 58.11 | 55.587 | 46.898 | 24.126 | 0 | 0 | 56.788 | 34.974 | [5 empty] | 0 | 25.435 | 126 | -0.10644 | -0.17638 | 0.17207 | 0.11538 | -0.29177 | 274.1099
2006-08-27 | 10:38 | 0 | 21.956 | 0 | 0 | 0 | 51.827 | 29.81 | 27.618 | 26.968 | 23.739 | 25.306 | 23.788 | 0 | 0 | 58.11 | 55.564 | 46.991 | 24.126 | 0 | 0 | 56.788 | 34.928 | [5 empty] | 0 | 24.859 | 127 | -0.33067 | -0.38952 | 0.16299 | 0.11538 | -0.5049 | 152.6929
2006-08-27 | 10:39 | 0 | 21.956 | 0 | 0 | 0 | 51.255 | 29.835 | 27.667 | 26.895 | 23.908 | 25.355 | 23.548 | 0 | 0 | 58.089 | 55.543 | 46.898 | 24.126 | 0 | 0 | 56.788 | 34.88 | [5 empty] | 0 | 24.36 | 128 | -0.26078 | -0.32309 | 0.16582 | 0.11538 | -0.43847 | 168.1398
2006-08-27 | 10:40 | 0 | 21.956 | 0 | 0 | 0 | 50.704 | 29.835 | 27.667 | 26.919 | 23.859 | 25.355 | 23.548 | 0 | 0 | 58.044 | 55.543 | 46.968 | 24.222 | 0 | 0 | 56.811 | 34.904 | [5 empty] | 0 | 23.785 | 129 | -0.26078 | -0.32309 | 0.16582 | 0.11538 | -0.43847 | 168.1398
2006-08-27 | 10:41 | 0 | 21.956 | 0 | 0 | 0 | 48.251 | 30.82 | 27.449 | 27.064 | 24.053 | 25.33 | 23.258 | 0 | 0 | 58.044 | 55.519 | 46.991 | 24.102 | 0 | 0 | 56.811 | 34.904 | [5 empty] | 0 | 21.187 | 130 | -0.17633 | -0.24281 | 0.16924 | 0.11538 | -0.3582 | 203.1417
2006-08-27 | 10:42 | 0 | 21.956 | 0 | 0 | 0 | 47.059 | 31.374 | 27.353 | 27.113 | 23.957 | 25.377 | 23.065 | 0 | 0 | 58.066 | 55.496 | 46.874 | 24.102 | 0 | 0 | 56.811 | 34.904 | [5 empty] | 0 | 19.946 | 131 | -0.12013 | -0.18939 | 0.17152 | 0.11538 | -0.30478 | 253.7099
2006-08-27 | 10:43 | 0 | 21.988 | 0 | 0 | 0 | 46.585 | 31.504 | 27.336 | 27.216 | 27.915 | 25.264 | 22.662 | 0 | 0 | 58.05 | 55.48 | 46.928 | 24.134 | 0 | 0 | 56.795 | 34.935 | [5 empty] | 0 | 19.369 | 132 | -0.0027744 | -0.077842 | 0.17627 | 0.11538 | -0.19323 | 6964.6127
2006-08-27 | 10:44 | 0 | 22.013 | 0 | 0 | 0 | 44.123 | 31.48 | 27.265 | 27.12 | 29.577 | 25.289 | 22.496 | 0 | 0 | 58.073 | 55.48 | 46.905 | 24.254 | 0 | 0 | 56.729 | 34.959 | [5 empty] | 0 | 17.003 | 133 | 0.045565 | -0.031893 | 0.17823 | 0.11538 | -0.14728 | -323.2263
2006-08-27 | 10:45 | 0 | 22.013 | 0 | 0 | 0 | 40.81 | 31.046 | 27.145 | 27.191 | 24.109 | 25.338 | 22.832 | 0 | 0 | 58.005 | 55.456 | 46.951 | 24.134 | 0 | 0 | 56.75 | 34.888 | [5 empty] | 0 | 13.619 | 134 | -0.052278 | -0.1249 | 0.17427 | 0.11538 | -0.24028 | 459.6204
2006-08-27 | 10:46 | 0 | 21.988 | 0 | 0 | 0 | 40.128 | 30.516 | 27.12 | 27.071 | 23.41 | 25.362 | 23.315 | 1 | 0 | 58.028 | 55.435 | 46.928 | 24.134 | 0 | 0 | 56.706 | 34.912 | [5 empty] | 0 | 13.057 | 135 | -0.19293 | -0.25859 | 0.16857 | 0.11538 | -0.37398 | 193.8426
2006-08-27 | 10:47 | 0 | 22.013 | 0 | 0 | 0 | 40.246 | 30.323 | 27.071 | 27.12 | 24.014 | 25.458 | 23.29 | 0 | 0 | 58.005 | 55.435 | 46.905 | 24.134 | 0 | 0 | 56.75 | 34.959 | [5 empty] | 0 | 13.126 | 136 | -0.18565 | -0.25167 | 0.16886 | 0.11538 | -0.36706 | 197.7164
2006-08-27 | 10:48 | 0 | 21.988 | 0 | 0 | 0 | 40.27 | 30.227 | 27.096 | 27.047 | 24.278 | 25.433 | 22.905 | 0 | 0 | 57.984 | 55.412 | 46.884 | 24.158 | 0 | 0 | 56.75 | 35.1 | [5 empty] | 0 | 13.223 | 137 | -0.073536 | -0.1451 | 0.17341 | 0.11538 | -0.26049 | 354.2328
2006-08-27 | 10:49 | 0 | 21.988 | 0 | 0 | 0 | 40.339 | 30.107 | 27.12 | 27.047 | 24.374 | 25.313 | 22.785 | 0 | 0 | 57.939 | 55.389 | 46.928 | 24.134 | 0 | 0 | 56.729 | 34.983 | [5 empty] | 0 | 13.292 | 138 | -0.038592 | -0.11189 | 0.17482 | 0.11538 | -0.22727 | 588.9112
2006-08-27 | 10:50 | 0 | 22.02 | 0 | 0 | 0 | 40.277 | 30.139 | 27.223 | 27.054 | 24.477 | 25.394 | 22.383 | 0 | 0 | 57.991 | 55.419 | 46.891 | 24.166 | 0 | 0 | 56.736 | 34.99 | [5 empty] | 0 | 13.223 | 139 | 0.07847 | -0.0006144 | 0.17957 | 0.11538 | -0.116 | -147.8252
2006-08-27 | 10:51 | 0 | 21.988 | 0 | 0 | 0 | 40.152 | 30.082 | 27.216 | 26.976 | 24.3 | 25.264 | 22.277 | 1 | 0 | 57.939 | 55.365 | 46.86 | 24.134 | 0 | 0 | 56.683 | 34.959 | [5 empty] | 0 | 13.176 | 140 | 0.10934 | 0.028726 | 0.18082 | 0.11538 | -0.086658 | -79.2575
2006-08-27 | 10:52 | 0 | 22.042 | 0 | 0 | 0 | 40.109 | 30.112 | 27.221 | 27.052 | 24.234 | 25.34 | 22.187 | 0 | 0 | 57.989 | 55.417 | 47.047 | 24.256 | 0 | 0 | 56.777 | 35.057 | [5 empty] | 0 | 13.057 | 141 | 0.13555 | 0.053638 | 0.18188 | 0.11538 | -0.061746 | -45.5538
2006-08-27 | 10:53 | 0 | 22.018 | 0 | 0 | 0 | 39.992 | 30.038 | 27.316 | 27.052 | 24.281 | 25.269 | 22.427 | 0 | 0 | 57.966 | 55.393 | 46.956 | 24.21 | 0 | 0 | 56.8 | 35.033 | [5 empty] | 0 | 12.94 | 142 | 0.065658 | -0.012794 | 0.17905 | 0.11538 | -0.12818 | -195.2222
2006-08-27 | 10:54 | 0 | 22.018 | 0 | 0 | 0 | 39.851 | 30.038 | 27.387 | 27.076 | 24.185 | 25.244 | 21.993 | 0 | 0 | 57.966 | 55.37 | 46.956 | 24.234 | 0 | 0 | 56.757 | 35.033 | [5 empty] | 0 | 12.775 | 143 | 0.19204 | 0.10734 | 0.18417 | 0.11538 | -0.008047 | -4.1903
2006-08-27 | 10:55 | 0 | 22.042 | 0 | 0 | 0 | 39.686 | 30.038 | 27.461 | 27.027 | 24.065 | 25.244 | 21.969 | 0 | 0 | 57.943 | 55.37 | 46.933 | 24.21 | 0 | 0 | 56.757 | 35.057 | [5 empty] | 0 | 12.659 | 144 | 0.19903 | 0.11398 | 0.18445 | 0.11538 | -0.0014038 | -0.70534
2006-08-27 | 10:56 | 0 | 22.042 | 0 | 0 | 0 | 39.428 | 29.989 | 27.486 | 26.931 | 23.8 | 25.22 | 21.851 | 0 | 0 | 57.966 | 55.349 | 46.933 | 24.21 | 0 | 0 | 56.757 | 35.127 | [5 empty] | 0 | 12.497 | 145 | 0.23339 | 0.14664 | 0.18584 | 0.11538 | 0.031259 | 13.3934
2006-08-27 | 10:57 | 0 | 21.993 | 0 | 0 | 0 | 39.239 | 29.989 | 27.486 | 27.003 | 23.68 | 25.124 | 21.657 | 0 | 0 | 57.92 | 55.326 | 46.956 | 24.21 | 0 | 0 | 56.645 | 35.01 | [5 empty] | 0 | 12.236 | 146 | 0.28988 | 0.20034 | 0.18813 | 0.11538 | 0.084958 | 29.3078
2006-08-27 | 10:58 | 0 | 22.018 | 0 | 0 | 0 | 39.052 | 29.967 | 27.557 | 26.978 | 23.871 | 25.124 | 21.944 | 0 | 0 | 57.877 | 55.326 | 46.956 | 24.185 | 0 | 0 | 56.665 | 35.057 | [5 empty] | 0 | 12.074 | 147 | 0.20631 | 0.1209 | 0.18475 | 0.11538 | 0.0055162 | 2.6738
2006-08-27 | 10:59 | 0 | 21.993 | 0 | 0 | 0 | 38.839 | 29.967 | 27.581 | 26.978 | 23.246 | 25.198 | 21.851 | 0 | 0 | 57.9 | 55.326 | 46.888 | 24.185 | 0 | 0 | 56.688 | 35.033 | [5 empty] | 0 | 11.861 | 148 | 0.23339 | 0.14664 | 0.18584 | 0.11538 | 0.031259 | 13.3934
2006-08-27 | 11:00 | 0 | 22.018 | 0 | 0 | 0 | 38.653 | 29.967 | 27.581 | 27.003 | 22.981 | 25.053 | 21.755 | 0 | 0 | 57.9 | 55.279 | 46.933 | 24.185 | 0 | 0 | 56.757 | 35.033 | [5 empty] | 0 | 11.65 | 149 | 0.26134 | 0.17322 | 0.18698 | 0.11538 | 0.057831 | 22.1285
2006-08-27 | 11:01 | 0 | 22.074 | 0 | 0 | 0 | 37.791 | 30.215 | 27.419 | 27.083 | 22.748 | 25.107 | 21.738 | 0 | 0 | 57.884 | 55.333 | 46.986 | 24.193 | 0 | 0 | 56.718 | 35.065 | [5 empty] | 0 | 10.708 | 150 | 0.26629 | 0.17792 | 0.18718 | 0.11538 | 0.062537 | 23.4842
2006-08-27 | 11:02 | 0 | 22.049 | 0 | 0 | 0 | 37.134 | 30.938 | 27.299 | 27.059 | 22.506 | 25.085 | 21.618 | 0 | 0 | 57.907 | 55.333 | 46.963 | 24.217 | 0 | 0 | 56.718 | 35.041 | [5 empty] | 0 | 10.075 | 151 | 0.30124 | 0.21114 | 0.18859 | 0.11538 | 0.095753 | 31.7864
2006-08-27 | 11:03 | 0 | 22.018 | 0 | 0 | 0 | 36.938 | 31.002 | 27.172 | 26.978 | 22.089 | 25.1 | 21.944 | 0 | 0 | 57.854 | 55.302 | 46.909 | 24.185 | 0 | 0 | 56.688 | 34.964 | [5 empty] | 0 | 9.96 | 152 | 0.20631 | 0.1209 | 0.18475 | 0.11538 | 0.0055162 | 2.6738
2006-08-27 | 11:04 | 0 | 22.018 | 0 | 0 | 0 | 36.866 | 30.953 | 27.221 | 26.978 | 21.875 | 25.124 | 21.562 | 0 | 0 | 57.877 | 55.279 | 46.865 | 24.185 | 0 | 0 | 56.622 | 34.986 | [5 empty] | 0 | 9.888 | 153 | 0.31755 | 0.22664 | 0.18925 | 0.11538 | 0.11125 | 35.0355
2006-08-27 | 11:05 | 0 | 22.018 | 0 | 0 | 0 | 36.749 | 30.906 | 27.316 | 26.956 | 22.089 | 25.075 | 22.018 | 0 | 0 | 57.831 | 55.279 | 46.909 | 24.185 | 0 | 0 | 56.599 | 34.986 | [5 empty] | 0 | 9.793 | 154 | 0.18476 | 0.10042 | 0.18387 | 0.11538 | -0.014967 | -8.1009
2006-08-27 | 11:06 | 0 | 22.049 | 0 | 0 | 0 | 36.686 | 30.864 | 27.348 | 27.059 | 22.363 | 25.061 | 21.976 | 0 | 0 | 57.861 | 55.286 | 46.986 | 24.193 | 0 | 0 | 56.56 | 34.995 | [5 empty] | 0 | 9.627 | 155 | 0.19699 | 0.11204 | 0.18437 | 0.11538 | -0.0033414 | -1.6962
2006-08-27 | 11:07 | 0 | 22.049 | 0 | 0 | 0 | 36.545 | 30.864 | 27.419 | 26.89 | 22.096 | 25.085 | 22.459 | 0 | 0 | 57.838 | 55.286 | 46.919 | 24.193 | 0 | 0 | 56.583 | 34.995 | [5 empty] | 0 | 9.655 | 156 | 0.056339 | -0.021651 | 0.17867 | 0.11538 | -0.13704 | -243.2335
2006-08-27 | 11:08 | 0 | 22.049 | 0 | 0 | 0 | 36.428 | 30.793 | 27.517 | 26.914 | 22.121 | 25.181 | 22.265 | 0 | 0 | 57.838 | 55.286 | 46.895 | 24.193 | 0 | 0 | 56.583 | 35.041 | [5 empty] | 0 | 9.514 | 157 | 0.11283 | 0.032048 | 0.18096 | 0.11538 | -0.083337 | -73.859
2006-08-27 | 11:09 | 0 | 22.049 | 0 | 0 | 0 | 36.335 | 30.769 | 27.493 | 26.939 | 22.385 | 25.061 | 22.459 | 0 | 0 | 57.861 | 55.263 | 46.986 | 24.193 | 0 | 0 | 56.606 | 34.995 | [5 empty] | 0 | 9.396 | 158 | 0.056339 | -0.021651 | 0.17867 | 0.11538 | -0.13704 | -243.2335
2006-08-27 | 11:10 | 0 | 22.049 | 0 | 0 | 0 | 36.17 | 30.695 | 27.564 | 26.939 | 21.954 | 25.061 | 22.121 | 0 | 0 | 57.838 | 55.242 | 46.919 | 24.217 | 0 | 0 | 56.583 | 34.995 | [5 empty] | 0 | 9.231 | 159 | 0.15476 | 0.071907 | 0.18266 | 0.11538 | -0.043477 | -28.0926
2006-08-27 | 11:11 | 0 | 22.079 | 0 | 0 | 0 | 36.033 | 30.725 | 27.738 | 26.919 | 21.937 | 25.09 | 22.175 | 0 | 0 | 57.866 | 55.27 | 46.968 | 24.271 | 0 | 0 | 56.588 | 35.024 | [5 empty] | 0 | 9.114 | 160 | 0.13904 | 0.05696 | 0.18202 | 0.11538 | -0.058425 | -42.02
2006-08-27 | 11:12 | 0 | 21.993 | 0 | 0 | 0 | 35.832 | 30.641 | 27.606 | 26.858 | 22.018 | 25.124 | 22.042 | 0 | 0 | 57.765 | 55.188 | 46.888 | 24.185 | 0 | 0 | 56.51 | 34.94 | [5 empty] | 0 | 8.974 | 161 | 0.17777 | 0.093774 | 0.18359 | 0.11538 | -0.02161 | -12.1563
2006-08-27 | 11:13 | 0 | 22.018 | 0 | 0 | 0 | 35.715 | 30.568 | 27.655 | 26.882 | 21.731 | 25.029 | 22.089 | 0 | 0 | 57.788 | 55.188 | 46.933 | 24.185 | 0 | 0 | 56.442 | 34.916 | [5 empty] | 0 | 8.833 | 162 | 0.16408 | 0.080765 | 0.18303 | 0.11538 | -0.03462 | -21.0989
2006-08-27 | 11:14 | 0 | 22.025 | 0 | 0 | 0 | 35.581 | 30.6 | 27.709 | 26.868 | 21.642 | 25.107 | 21.954 | 0 | 0 | 57.795 | 55.195 | 46.986 | 24.217 | 0 | 0 | 56.471 | 34.947 | [5 empty] | 0 | 8.713 | 163 | 0.2034 | 0.11813 | 0.18463 | 0.11538 | 0.0027482 | 1.3512
2006-08-27 | 11:15 | 0 | 22.018 | 0 | 0 | 0 | 35.385 | 30.543 | 27.775 | 26.787 | 21.851 | 25.075 | 22.692 | 0 | 0 | 57.765 | 55.165 | 46.865 | 24.21 | 0 | 0 | 56.51 | 34.964 | [5 empty] | 0 | 8.598 | 164 | -0.01151 | -0.086146 | 0.17592 | 0.11538 | -0.20153 | 1750.8533
2006-08-27 | 11:16 | 0 | 22.049 | 0 | 0 | 0 | 35.275 | 30.504 | 27.878 | 26.819 | 21.787 | 25.156 | 23.06 | 0 | 0 | 57.818 | 55.195 | 46.895 | 24.242 | 0 | 0 | 56.583 | 34.971 | [5 empty] | 0 | 8.456 | 165 | -0.11867 | -0.18801 | 0.17158 | 0.11538 | -0.30339 | 255.6564
2006-08-27 | 11:17 | 0 | 22.042 | 0 | 0 | 0 | 34.328 | 31.122 | 27.51 | 26.836 | 21.78 | 25.075 | 22.403 | 0 | 0 | 57.788 | 55.165 | 46.888 | 24.21 | 0 | 0 | 56.553 | 34.94 | [5 empty] | 0 | 7.492 | 166 | 0.072646 | -0.0061504 | 0.17933 | 0.11538 | -0.12154 | -167.2967
2006-08-27 | 11:18 | 0 | 22.042 | 0 | 0 | 0 | 33.694 | 31.556 | 27.196 | 26.907 | 21.682 | 25.075 | 22.233 | 0 | 0 | 57.788 | 55.141 | 46.888 | 24.185 | 0 | 0 | 56.487 | 34.964 | [5 empty] | 0 | 6.787 | 167 | 0.12215 | 0.040906 | 0.18134 | 0.11538 | -0.074479 | -60.9732
2006-08-27 | 11:19 | 0 | 22.074 | 0 | 0 | 0 | 33.701 | 31.588 | 27.132 | 26.843 | 21.907 | 25.085 | 21.932 | 0 | 0 | 57.772 | 55.148 | 46.895 | 24.217 | 0 | 0 | 56.471 | 34.995 | [5 empty] | 0 | 6.858 | 168 | 0.2098 | 0.12422 | 0.18489 | 0.11538 | 0.0088378 | 4.2124
2006-08-27 | 11:20 | 0 | 22.049 | 0 | 0 | 0 | 33.677 | 31.563 | 27.155 | 26.868 | 22 | 25.061 | 22 | 0 | 0 | 57.749 | 55.148 | 46.872 | 24.217 | 0 | 0 | 56.517 | 34.995 | [5 empty] | 0 | 6.809 | 169 | 0.19 | 0.1054 | 0.18408 | 0.11538 | -0.0099846 | -5.2551
2006-08-27 | 11:21 | 0 | 22.018 | 0 | 0 | 0 | 33.625 | 31.46 | 27.172 | 26.836 | 21.78 | 25.029 | 21.875 | 0 | 0 | 57.72 | 55.118 | 46.933 | 24.21 | 0 | 0 | 56.487 | 34.986 | [5 empty] | 0 | 6.789 | 170 | 0.2264 | 0.14 | 0.18556 | 0.11538 | 0.024615 | 10.8725
2006-08-27 | 11:22 | 0 | 22.049 | 0 | 0 | 0 | 33.56 | 31.443 | 27.324 | 26.819 | 21.858 | 25.085 | 21.883 | 0 | 0 | 57.749 | 55.127 | 46.872 | 24.217 | 0 | 0 | 56.54 | 34.995 | [5 empty] | 0 | 6.741 | 171 | 0.22407 | 0.13779 | 0.18547 | 0.11538 | 0.022401 | 9.9973
2006-08-27 | 11:23 | 0 | 22.025 | 0 | 0 | 0 | 33.491 | 31.443 | 27.299 | 26.77 | 21.907 | 24.962 | 21.593 | 0 | 0 | 57.772 | 55.127 | 46.94 | 24.217 | 0 | 0 | 56.494 | 34.995 | [5 empty] | 0 | 6.721 | 172 | 0.30852 | 0.21806 | 0.18889 | 0.11538 | 0.10267 | 33.2794
2006-08-27 | 11:24 | 0 | 22.025 | 0 | 0 | 0 | 33.397 | 31.372 | 27.277 | 26.819 | 21.689 | 24.916 | 21.329 | 0 | 0 | 57.726 | 55.081 | 46.895 | 24.193 | 0 | 0 | 56.448 | 34.971 | [5 empty] | 0 | 6.578 | 173 | 0.3854 | 0.29113 | 0.192 | 0.11538 | 0.17575 | 45.6021
2006-08-27 | 11:25 | 0 | 22.018 | 0 | 0 | 0 | 33.247 | 31.291 | 27.387 | 26.713 | 21.562 | 24.908 | 21.201 | 0 | 0 | 57.697 | 55.05 | 46.865 | 24.161 | 0 | 0 | 56.442 | 34.94 | [5 empty] | 0 | 6.534 | 174 | 0.42267 | 0.32656 | 0.19351 | 0.11538 | 0.21118 | 49.9631
2006-08-27 | 11:26 | 0 | 22.018 | 0 | 0 | 0 | 33.177 | 31.242 | 27.461 | 26.691 | 21.441 | 24.908 | 21.103 | 0 | 0 | 57.72 | 55.027 | 46.842 | 24.161 | 0 | 0 | 56.442 | 34.916 | [5 empty] | 0 | 6.486 | 175 | 0.45121 | 0.35369 | 0.19467 | 0.11538 | 0.2383 | 52.8151
2006-08-27 | 11:27 | 0 | 22.049 | 0 | 0 | 0 | 33.161 | 31.227 | 27.517 | 26.794 | 21.329 | 24.867 | 20.774 | 0 | 0 | 57.683 | 55.081 | 46.872 | 24.217 | 0 | 0 | 56.426 | 34.971 | [5 empty] | 0 | 6.367 | 176 | 0.54701 | 0.44476 | 0.19855 | 0.11538 | 0.32937 | 60.2131
2006-08-27 | 11:28 | 0 | 22.018 | 0 | 0 | 0 | 32.988 | 31.171 | 27.51 | 26.691 | 21.248 | 24.81 | 20.936 | 0 | 0 | 57.653 | 55.004 | 46.842 | 24.161 | 0 | 0 | 56.396 | 34.916 | [5 empty] | 0 | 6.297 | 177 | 0.49984 | 0.39992 | 0.19664 | 0.11538 | 0.28453 | 56.9247
2006-08-27 | 11:29 | 0 | 22.025 | 0 | 0 | 0 | 32.902 | 31.129 | 27.589 | 26.625 | 21.159 | 24.867 | 20.919 | 0 | 0 | 57.704 | 55.034 | 46.872 | 24.193 | 0 | 0 | 56.426 | 34.971 | [5 empty] | 0 | 6.277 | 178 | 0.50479 | 0.40462 | 0.19684 | 0.11538 | 0.28924 | 57.2986
2006-08-27 | 11:30 | 0 | 22.025 | 0 | 0 | 0 | 32.857 | 31.105 | 27.709 | 26.698 | 21.184 | 24.94 | 20.848 | 0 | 0 | 57.704 | 55.034 | 46.849 | 24.168 | 0 | 0 | 56.405 | 35.017 | [5 empty] | 0 | 6.159 | 179 | 0.52546 | 0.42427 | 0.19768 | 0.11538 | 0.30889 | 58.7842
2006-08-27 | 11:31 | 0 | 22.049 | 0 | 0 | 0 | 32.785 | 31.083 | 27.638 | 26.674 | 21.015 | 24.796 | 20.703 | 0 | 0 | 57.683 | 55.034 | 46.895 | 24.168 | 0 | 0 | 56.382 | 34.995 | [5 empty] | 0 | 6.111 | 180 | 0.56769 | 0.46441 | 0.19939 | 0.11538 | 0.34902 | 61.482
2006-08-27 | 11:32 | 0 | 22.013 | 0 | 0 | 0 | 32.632 | 31.043 | 27.696 | 26.564 | 21.002 | 24.83 | 20.738 | 0 | 0 | 57.667 | 55.02 | 46.926 | 24.156 | 0 | 0 | 56.412 | 34.957 | [5 empty] | 0 | 6.068 | 181 | 0.55749 | 0.45472 | 0.19898 | 0.11538 | 0.33934 | 60.8682
2006-08-27 | 11:33 | 0 | 22.013 | 0 | 0 | 0 | 31.911 | 31.575 | 27.262 | 26.686 | 20.762 | 24.83 | 20.907 | 0 | 0 | 57.667 | 54.997 | 46.881 | 24.156 | 0 | 0 | 56.412 | 34.912 | [5 empty] | 0 | 5.225 | 182 | 0.50828 | 0.40794 | 0.19698 | 0.11538 | 0.29256 | 57.5582
2006-08-27 | 11:34 | 0 | 22.037 | 0 | 0 | 0 | 31.622 | 31.213 | 26.902 | 26.708 | 20.762 | 24.83 | 21.051 | 0 | 0 | 57.667 | 55.02 | 46.858 | 24.156 | 0 | 0 | 56.389 | 34.888 | [5 empty] | 0 | 4.914 | 183 | 0.46635 | 0.36808 | 0.19528 | 0.11538 | 0.2527 | 54.1866
2006-08-27 | 11:35 | 0 | 22.037 | 0 | 0 | 0 | 31.647 | 30.948 | 26.853 | 26.686 | 20.858 | 24.855 | 21.221 | 0 | 0 | 57.644 | 54.997 | 46.858 | 24.18 | 0 | 0 | 56.366 | 34.912 | [5 empty] | 0 | 4.961 | 184 | 0.41684 | 0.32103 | 0.19328 | 0.11538 | 0.20564 | 49.3331
2006-08-27 | 11:36 | 0 | 22.013 | 0 | 0 | 0 | 31.647 | 30.803 | 26.806 | 26.686 | 20.882 | 24.806 | 21.461 | 0 | 0 | 57.644 | 54.997 | 46.905 | 24.156 | 0 | 0 | 56.389 | 34.957 | [5 empty] | 0 | 4.961 | 185 | 0.34696 | 0.2546 | 0.19044 | 0.11538 | 0.13921 | 40.1233
2006-08-27 | 11:37 | 0 | 22.013 | 0 | 0 | 0 | 31.598 | 30.732 | 26.951 | 26.686 | 20.931 | 24.904 | 21.365 | 0 | 0 | 57.667 | 54.95 | 46.79 | 24.156 | 0 | 0 | 56.389 | 34.957 | [5 empty] | 0 | 4.912 | 186 | 0.37491 | 0.28117 | 0.19158 | 0.11538 | 0.16578 | 44.2193
2006-08-27 | 11:38 | 0 | 21.981 | 0 | 0 | 0 | 31.544 | 30.7 | 26.895 | 26.605 | 21.14 | 24.774 | 21.549 | 0 | 0 | 57.592 | 54.943 | 46.781 | 24.148 | 0 | 0 | 56.316 | 34.95 | [5 empty] | 0 | 4.939 | 187 | 0.32133 | 0.23024 | 0.18941 | 0.11538 | 0.11485 | 35.7426
2006-08-27 | 11:39 | 0 | 21.981 | 0 | 0 | 0 | 31.519 | 30.651 | 26.966 | 26.63 | 21.044 | 24.798 | 21.718 | 0 | 0 | 57.571 | 54.919 | 46.851 | 24.124 | 0 | 0 | 56.293 | 34.926 | [5 empty] | 0 | 4.889 | 188 | 0.27212 | 0.18346 | 0.18741 | 0.11538 | 0.068073 | 25.0159
2006-08-27 | 11:40 | 0 | 22.037 | 0 | 0 | 0 | 31.477 | 30.658 | 27.047 | 26.564 | 21.39 | 24.83 | 21.606 | 0 | 0 | 57.621 | 54.929 | 46.858 | 24.156 | 0 | 0 | 56.389 | 34.957 | [5 empty] | 0 | 4.913 | 189 | 0.30473 | 0.21446 | 0.18873 | 0.11538 | 0.099075 | 32.512
2006-08-27 | 11:41 | 0 | 22.037 | 0 | 0 | 0 | 31.453 | 30.612 | 27.142 | 26.686 | 21.292 | 24.734 | 21.267 | 0 | 0 | 57.601 | 54.929 | 46.835 | 24.18 | 0 | 0 | 56.389 | 34.957 | [5 empty] | 0 | 4.767 | 190 | 0.40345 | 0.30829 | 0.19273 | 0.11538 | 0.19291 | 47.8151
2006-08-27 | 11:42 | 0 | 22.005 | 0 | 0 | 0 | 31.35 | 30.531 | 27.184 | 26.605 | 21.26 | 24.774 | 21.189 | 1 | 0 | 57.548 | 54.875 | 46.804 | 24.148 | 0 | 0 | 56.359 | 34.95 | [5 empty] | 0 | 4.745 | 191 | 0.42616 | 0.32988 | 0.19365 | 0.11538 | 0.2145 | 50.3329
2006-08-27 | 11:43 | 0 | 22.037 | 0 | 0 | 0 | 31.333 | 30.538 | 27.191 | 26.542 | 21.39 | 24.759 | 21.221 | 0 | 0 | 57.578 | 54.905 | 46.835 | 24.156 | 0 | 0 | 56.346 | 35.005 | [5 empty] | 0 | 4.791 | 192 | 0.41684 | 0.32103 | 0.19328 | 0.11538 | 0.20564 | 49.3331
2006-08-27 | 11:44 | 0 | 22.037 | 0 | 0 | 0 | 31.262 | 30.538 | 27.287 | 26.564 | 21.436 | 24.83 | 21.39 | 0 | 0 | 57.578 | 54.905 | 46.905 | 24.156 | 0 | 0 | 56.346 | 34.981 | [5 empty] | 0 | 4.698 | 193 | 0.36763 | 0.27425 | 0.19128 | 0.11538 | 0.15886 | 43.2126
2006-08-27 | 11:45 | 0 | 22.013 | 0 | 0 | 0 | 31.166 | 30.492 | 27.383 | 26.542 | 21.461 | 24.855 | 21.292 | 0 | 0 | 57.578 | 54.905 | 46.811 | 24.156 | 0 | 0 | 56.366 | 34.981 | [5 empty] | 0 | 4.624 | 194 | 0.39617 | 0.30137 | 0.19244 | 0.11538 | 0.18599 | 46.947
2006-08-27 | 11:46 | 0 | 22.013 | 0 | 0 | 0 | 31.068 | 30.538 | 27.407 | 26.517 | 21.365 | 24.855 | 21.341 | 0 | 0 | 57.555 | 54.882 | 46.811 | 24.156 | 0 | 0 | 56.346 | 34.981 | [5 empty] | 0 | 4.551 | 195 | 0.3819 | 0.28781 | 0.19186 | 0.11538 | 0.17243 | 45.1496
2006-08-27 | 11:47 | 0 | 22.013 | 0 | 0 | 0 | 30.997 | 30.492 | 27.383 | 26.468 | 21.535 | 24.855 | 21.63 | 0 | 0 | 57.555 | 54.882 | 46.881 | 24.131 | 0 | 0 | 56.323 | 34.957 | [5 empty] | 0 | 4.529 | 196 | 0.29774 | 0.20782 | 0.18845 | 0.11538 | 0.092431 | 31.0439
2006-08-27 | 11:48 | 0 | 22.062 | 0 | 0 | 0 | 30.948 | 30.418 | 27.505 | 26.564 | 21.412 | 24.879 | 22.013 | 0 | 0 | 57.578 | 54.859 | 46.79 | 24.156 | 0 | 0 | 56.366 | 34.957 | [5 empty] | 0 | 4.384 | 197 | 0.18621 | 0.1018 | 0.18393 | 0.11538 | -0.013583 | -7.2943
2006-08-27 | 11:49 | 0 | 22.037 | 0 | 1 | 0 | 30.877 | 30.901 | 26.998 | 26.662 | 21.365 | 24.879 | 22.037 | 0 | 0 | 57.555 | 54.882 | 46.79 | 24.156 | 0 | 0 | 56.3 | 34.957 | [5 empty] | 0 | 4.215 | 198 | 0.17923 | 0.095158 | 0.18365 | 0.11538 | -0.020226 | -11.2853
2006-08-27 | 11:50 | 0 | 22.037 | 0 | 0 | 0 | 31.357 | 30.298 | 26.662 | 26.637 | 21.412 | 24.879 | 22.228 | 0 | 0 | 57.555 | 54.859 | 46.767 | 24.131 | 0 | 0 | 56.277 | 34.957 | [5 empty] | 0 | 4.72 | 199 | 0.12361 | 0.04229 | 0.18139 | 0.11538 | -0.073095 | -59.1353
2006-08-27 | 11:51 | 0 | 22.037 | 0 | 0 | 0 | 31.333 | 29.984 | 26.613 | 26.662 | 21.39 | 24.83 | 21.942 | 0 | 0 | 57.51 | 54.835 | 46.881 | 24.156 | 0 | 0 | 56.254 | 34.957 | [5 empty] | 0 | 4.671 | 200 | 0.20689 | 0.12145 | 0.18477 | 0.11538 | 0.0060698 | 2.9338
2006-08-27 | 11:52 | 0 | 22.062 | 0 | 0 | 0 | 31.24 | 29.866 | 26.686 | 26.566 | 21.679 | 24.855 | 22.253 | 0 | 0 | 57.56 | 54.884 | 46.86 | 24.205 | 0 | 0 | 56.325 | 34.983 | [5 empty] | 0 | 4.674 | 201 | 0.11633 | 0.03537 | 0.1811 | 0.11538 | -0.080015 | -68.7849
2006-08-27 | 11:53 | 0 | 22.062 | 0 | 0 | 0 | 31.141 | 29.817 | 26.733 | 26.591 | 21.701 | 24.904 | 22.277 | 0 | 0 | 57.56 | 54.863 | 46.792 | 24.229 | 0 | 0 | 56.325 | 34.983 | [5 empty] | 0 | 4.55 | 202 | 0.10934 | 0.028726 | 0.18082 | 0.11538 | -0.086658 | -79.2575
2006-08-27 | 11:54 | 0 | 22.067 | 0 | 0 | 0 | 31.1 | 29.798 | 26.762 | 26.595 | 21.709 | 24.958 | 22.236 | 0 | 0 | 57.564 | 54.868 | 46.888 | 24.234 | 0 | 0 | 56.309 | 35.057 | [5 empty] | 0 | 4.505 | 203 | 0.12128 | 0.040075 | 0.1813 | 0.11538 | -0.075309 | -62.0971
2006-08-27 | 11:55 | 0 | 22.091 | 0 | 0 | 0 | 31.002 | 29.751 | 26.907 | 26.595 | 21.684 | 25.004 | 22.452 | 0 | 0 | 57.564 | 54.845 | 46.842 | 24.234 | 0 | 0 | 56.309 | 35.033 | [5 empty] | 0 | 4.407 | 204 | 0.058378 | -0.019714 | 0.17875 | 0.11538 | -0.1351 | -231.4213
2006-08-27 | 11:56 | 0 | 22.116 | 0 | 0 | 0 | 30.931 | 29.773 | 26.907 | 26.497 | 21.635 | 24.958 | 22.621 | 0 | 0 | 57.564 | 54.868 | 46.821 | 24.259 | 0 | 0 | 56.33 | 35.012 | [5 empty] | 0 | 4.434 | 205 | 0.0091648 | -0.066493 | 0.17676 | 0.11538 | -0.18188 | -1984.5214
2006-08-27 | 11:57 | 0 | 22.091 | 0 | 0 | 0 | 30.835 | 29.702 | 26.98 | 26.522 | 21.466 | 25.004 | 22.236 | 0 | 0 | 57.564 | 54.845 | 46.821 | 24.259 | 0 | 0 | 56.375 | 35.012 | [5 empty] | 0 | 4.313 | 206 | 0.12128 | 0.040075 | 0.1813 | 0.11538 | -0.075309 | -62.0971
2006-08-27 | 11:58 | 0 | 22.116 | 0 | 0 | 0 | 30.786 | 29.751 | 27.076 | 26.546 | 21.466 | 25.029 | 22.067 | 0 | 0 | 57.519 | 54.845 | 46.797 | 24.234 | 0 | 0 | 56.375 | 35.033 | [5 empty] | 0 | 4.24 | 207 | 0.17049 | 0.086854 | 0.18329 | 0.11538 | -0.02853 | -16.7343
2006-08-27 | 11:59 | 0 | 22.086 | 0 | 0 | 0 | 30.707 | 29.697 | 27.071 | 26.446 | 21.292 | 25.048 | 22.712 | 0 | 0 | 57.514 | 54.817 | 46.769 | 24.229 | 0 | 0 | 56.325 | 34.983 | [5 empty] | 0 | 4.261 | 208 | -0.017334 | -0.091682 | 0.17568 | 0.11538 | -0.20707 | 1194.5393
2006-08-27 | 12:00 | 0 | 22.086 | 0 | 0 | 0 | 30.661 | 29.648 | 27.071 | 26.468 | 21.39 | 25.073 | 23.047 | 0 | 0 | 57.468 | 54.793 | 46.792 | 24.229 | 0 | 0 | 56.325 | 35.005 | [5 empty] | 0 | 4.193 | 209 | -0.11489 | -0.18441 | 0.17173 | 0.11538 | -0.29979 | 260.9484
2006-08-27 | 12:01 | 0 | 22.091 | 0 | 0 | 0 | 30.617 | 29.678 | 27.221 | 26.451 | 21.419 | 25.173 | 22.837 | 0 | 0 | 57.519 | 54.798 | 46.797 | 24.259 | 0 | 0 | 56.33 | 35.012 | [5 empty] | 0 | 4.166 | 210 | -0.053734 | -0.12628 | 0.17421 | 0.11538 | -0.24167 | 449.7421
2006-08-27 | 12:02 | 0 | 22.091 | 0 | 0 | 0 | 30.497 | 29.653 | 27.294 | 26.522 | 21.37 | 25.124 | 22.476 | 0 | 0 | 57.496 | 54.798 | 46.797 | 24.234 | 0 | 0 | 56.33 | 35.033 | [5 empty] | 0 | 3.975 | 211 | 0.051389 | -0.026357 | 0.17847 | 0.11538 | -0.14174 | -275.8216
2006-08-27 | 12:03 | 0 | 22.091 | 0 | 0 | 0 | 30.45 | 29.631 | 27.365 | 26.522 | 21.395 | 25.222 | 22.525 | 0 | 0 | 57.519 | 54.775 | 46.821 | 24.283 | 0 | 0 | 56.309 | 35.012 | [5 empty] | 0 | 3.928 | 212 | 0.03712 | -0.03992 | 0.17789 | 0.11538 | -0.1553 | -418.3853
2006-08-27 | 12:04 | 0 | 22.091 | 0 | 0 | 0 | 30.401 | 29.653 | 27.316 | 26.497 | 21.466 | 25.247 | 22.501 | 0 | 0 | 57.473 | 54.775 | 46.797 | 24.283 | 0 | 0 | 56.218 | 35.033 | [5 empty] | 0 | 3.904 | 213 | 0.044109 | -0.033277 | 0.17817 | 0.11538 | -0.14866 | -337.0335
2006-08-27 | 12:05 | 0 | 22.116 | 0 | 0 | 0 | 31.629 | 29.847 | 26.885 | 26.571 | 21.635 | 25.173 | 22.572 | 0 | 0 | 57.473 | 54.775 | 46.842 | 24.259 | 0 | 0 | 56.241 | 35.033 | [5 empty] | 0 | 5.058 | 214 | 0.023434 | -0.05293 | 0.17734 | 0.11538 | -0.16831 | -718.2602
2006-08-27 | 12:06 | 0 | 22.091 | 0 | 0 | 0 | 33.39 | 29.028 | 26.787 | 26.74 | 21.611 | 25.222 | 22.596 | 0 | 0 | 57.453 | 54.754 | 46.842 | 24.283 | 0 | 0 | 56.264 | 35.012 | [5 empty] | 0 | 6.65 | 215 | 0.016445 | -0.059573 | 0.17705 | 0.11538 | -0.17496 | -1063.9072
2006-08-27 | 12:07 | 0 | 22.116 | 0 | 0 | 0 | 33.132 | 28.714 | 26.642 | 26.74 | 21.804 | 25.124 | 22.501 | 0 | 0 | 57.453 | 54.754 | 46.797 | 24.283 | 0 | 0 | 56.286 | 35.012 | [5 empty] | 0 | 6.392 | 216 | 0.044109 | -0.033277 | 0.17817 | 0.11538 | -0.14866 | -337.0335
2006-08-27 | 12:08 | 0 | 22.086 | 0 | 0 | 0 | 32.821 | 28.613 | 26.662 | 26.637 | 21.63 | 25.119 | 22.616 | 0 | 0 | 57.446 | 54.726 | 46.722 | 24.229 | 0 | 0 | 56.282 | 34.983 | [5 empty] | 0 | 6.184 | 217 | 0.010621 | -0.065109 | 0.17682 | 0.11538 | -0.18049 | -1699.4333
2006-08-27 | 12:09 | 0 | 22.086 | 0 | 0 | 0 | 32.586 | 28.515 | 26.686 | 26.662 | 21.775 | 25.144 | 22.662 | 0 | 0 | 57.425 | 54.702 | 46.769 | 24.254 | 0 | 0 | 56.191 | 34.935 | [5 empty] | 0 | 5.924 | 218 | -0.0027744 | -0.077842 | 0.17627 | 0.11538 | -0.19323 | 6964.6127
2006-08-27 | 12:10 | 0 | 22.091 | 0 | 0 | 0 | 32.473 | 28.545 | 26.716 | 26.762 | 21.684 | 25.198 | 22.452 | 0 | 0 | 57.43 | 54.707 | 46.821 | 24.283 | 0 | 0 | 56.195 | 34.988 | [5 empty] | 0 | 5.711 | 219 | 0.058378 | -0.019714 | 0.17875 | 0.11538 | -0.1351 | -231.4213
2006-08-27 | 12:11 | 0 | 22.091 | 0 | 0 | 0 | 32.375 | 28.523 | 26.74 | 26.716 | 21.635 | 25.198 | 22.476 | 0 | 0 | 57.407 | 54.707 | 46.797 | 24.305 | 0 | 0 | 56.264 | 34.964 | [5 empty] | 0 | 5.659 | 220 | 0.051389 | -0.026357 | 0.17847 | 0.11538 | -0.14174 | -275.8216
2006-08-27 | 12:12 | 0 | 22.089 | 0 | 0 | 0 | 32.252 | 28.447 | 26.76 | 26.593 | 21.657 | 25.122 | 22.425 | 0 | 0 | 57.382 | 54.705 | 46.771 | 24.281 | 0 | 0 | 56.216 | 34.962 | [5 empty] | 0 | 5.659 | 221 | 0.06624 | -0.01224 | 0.17907 | 0.11538 | -0.12762 | -192.67
2006-08-27 | 12:13 | 0 | 22.089 | 0 | 0 | 0 | 32.108 | 28.398 | 26.833 | 26.593 | 21.512 | 25.122 | 22.111 | 0 | 0 | 57.382 | 54.681 | 46.771 | 24.281 | 0 | 0 | 56.172 | 34.962 | [5 empty] | 0 | 5.515 | 222 | 0.15768 | 0.074675 | 0.18277 | 0.11538 | -0.040709 | -25.8183
2006-08-27 | 12:14 | 0 | 22.089 | 0 | 0 | 0 | 32.012 | 28.398 | 26.953 | 26.593 | 24.666 | 25.244 | 22.425 | 0 | 0 | 57.382 | 54.658 | 46.748 | 24.232 | 0 | 0 | 56.172 | 34.938 | [5 empty] | 0 | 5.419 | 223 | 0.06624 | -0.01224 | 0.17907 | 0.11538 | -0.12762 | -192.67
2006-08-27 | 12:15 | 0 | 22.089 | 0 | 0 | 0 | 34.187 | 28.663 | 26.809 | 26.593 | 26.833 | 25.22 | 22.714 | 0 | 0 | 57.405 | 54.635 | 46.701 | 24.256 | 0 | 0 | 56.172 | 34.914 | [5 empty] | 0 | 7.594 | 224 | -0.017917 | -0.092235 | 0.17566 | 0.11538 | -0.20762 | 1158.7996
2006-08-27 | 12:16 | 0 | 22.089 | 0 | 1 | 0 | 46.13 | 29.531 | 26.784 | 26.448 | 22.81 | 25.146 | 22.304 | 0 | 0 | 57.359 | 54.658 | 46.748 | 24.256 | 0 | 0 | 56.126 | 34.914 | [5 empty] | 0 | 19.682 | 225 | 0.10148 | 0.021253 | 0.1805 | 0.11538 | -0.094132 | -92.7634
2006-08-27 | 12:17 | 0 | 22.064 | 0 | 0 | 0 | 51.173 | 30.759 | 26.738 | 26.279 | 22.015 | 25.195 | 22.378 | 0 | 0 | 57.336 | 54.635 | 46.701 | 24.256 | 0 | 0 | 56.172 | 34.938 | [5 empty] | 0 | 24.894 | 226 | 0.079926 | 0.0007696 | 0.17962 | 0.11538 | -0.11462 | -143.4007
2006-08-27 | 12:18 | 0 | 22.064 | 0 | 0 | 0 | 49.752 | 31.048 | 26.664 | 26.23 | 21.753 | 25.195 | 22.233 | 0 | 0 | 57.336 | 54.59 | 46.771 | 24.256 | 0 | 0 | 56.079 | 34.938 | [5 empty] | 0 | 23.522 | 227 | 0.12215 | 0.040906 | 0.18134 | 0.11538 | -0.074479 | -60.9732
2006-08-27 | 12:19 | 0 | 22.064 | 0 | 0 | 0 | 48.811 | 31.097 | 26.76 | 26.328 | 21.848 | 25.1 | 22.354 | 0 | 0 | 57.336 | 54.59 | 46.68 | 24.281 | 0 | 0 | 56.103 | 34.938 | [5 empty] | 0 | 22.483 | 228 | 0.086915 | 0.0074128 | 0.17991 | 0.11538 | -0.10797 | -124.2266
2006-08-27 | 12:20 | 0 | 22.04 | 0 | 0 | 0 | 48.079 | 31.073 | 26.689 | 26.255 | 21.777 | 25.122 | 22.304 | 0 | 0 | 57.316 | 54.59 | 46.68 | 24.281 | 0 | 0 | 56.103 | 34.962 | [5 empty] | 0 | 21.824 | 229 | 0.10148 | 0.021253 | 0.1805 | 0.11538 | -0.094132 | -92.7634
2006-08-27 | 12:21 | 0 | 22.089 | 0 | 0 | 0 | 47.46 | 31.048 | 26.784 | 26.255 | 21.802 | 25.146 | 22.233 | 0 | 0 | 57.336 | 54.59 | 46.634 | 24.256 | 0 | 0 | 56.056 | 34.938 | [5 empty] | 0 | 21.205 | 230 | 0.12215 | 0.040906 | 0.18134 | 0.11538 | -0.074479 | -60.9732
2006-08-27 | 12:22 | 0 | 22.064 | 0 | 0 | 0 | 46.977 | 31.024 | 26.738 | 26.328 | 21.873 | 25.026 | 22.135 | 0 | 0 | 57.293 | 54.567 | 46.701 | 24.281 | 0 | 0 | 56.035 | 34.962 | [5 empty] | 0 | 20.649 | 231 | 0.15069 | 0.068032 | 0.18249 | 0.11538 | -0.047353 | -31.4243
2006-08-27 | 12:23 | 0 | 22.064 | 0 | 0 | 0 | 46.473 | 30.953 | 26.833 | 26.304 | 21.897 | 25.075 | 22.255 | 0 | 0 | 57.293 | 54.567 | 46.657 | 24.281 | 0 | 0 | 56.012 | 34.962 | [5 empty] | 0 | 20.169 | 232 | 0.11574 | 0.034816 | 0.18108 | 0.11538 | -0.080569 | -69.6093
2006-08-27 | 12:24 | 0 | 22.089 | 0 | 0 | 0 | 46.083 | 30.953 | 26.784 | 26.304 | 21.991 | 25.002 | 22.738 | 0 | 0 | 57.27 | 54.59 | 46.748 | 24.281 | 0 | 0 | 55.942 | 34.938 | [5 empty] | 0 | 19.779 | 233 | -0.024906 | -0.098878 | 0.17538 | 0.11538 | -0.21426 | 860.3006
2006-08-27 | 12:25 | 0 | 22.064 | 0 | 0 | 0 | 45.649 | 30.904 | 26.904 | 26.279 | 22.04 | 25.1 | 22.643 | 0 | 0 | 57.27 | 54.567 | 46.725 | 24.256 | 0 | 0 | 56.012 | 34.914 | [5 empty] | 0 | 19.37 | 234 | 0.0027584 | -0.072582 | 0.1765 | 0.11538 | -0.18797 | -6814.3495
2006-08-27 | 12:26 | 0 | 22.064 | 0 | 0 | 0 | 45.303 | 30.904 | 26.953 | 26.279 | 22.111 | 25.1 | 22.714 | 0 | 0 | 57.293 | 54.544 | 46.68 | 24.281 | 0 | 0 | 56.012 | 34.89 | [5 empty] | 0 | 19.024 | 235 | -0.017917 | -0.092235 | 0.17566 | 0.11538 | -0.20762 | 1158.7996
2006-08-27 | 12:27 | 0 | 22.096 | 0 | 0 | 0 | 45.014 | 30.886 | 27.01 | 26.431 | 22.53 | 25.083 | 22.986 | 0 | 0 | 57.3 | 54.574 | 46.778 | 24.313 | 0 | 0 | 56.065 | 34.945 | [5 empty] | 0 | 18.583 | 236 | -0.097123 | -0.16752 | 0.17245 | 0.11538 | -0.28291 | 291.2892
2006-08-27 | 12:28 | 0 | 22.064 | 0 | 0 | 0 | 44.615 | 30.833 | 27.003 | 26.255 | 22.378 | 25.051 | 22.618 | 0 | 0 | 57.27 | 54.544 | 46.748 | 24.281 | 0 | 0 | 56.012 | 34.89 | [5 empty] | 0 | 18.36 | 237 | 0.010038 | -0.065662 | 0.17679 | 0.11538 | -0.18105 | -1803.5445
2006-08-27 | 12:29 | 0 | 22.064 | 0 | 0 | 0 | 44.267 | 30.783 | 27.074 | 26.279 | 22.255 | 25.075 | 22.643 | 0 | 0 | 57.293 | 54.544 | 46.771 | 24.281 | 0 | 0 | 56.012 | 34.938 | [5 empty] | 0 | 17.988 | 238 | 0.0027584 | -0.072582 | 0.1765 | 0.11538 | -0.18797 | -6814.3495
2006-08-27 | 12:30 | 0 | 22.064 | 0 | 0 | 0 | 43.984 | 30.759 | 27.049 | 26.304 | 22.4 | 25.026 | 22.618 | 0 | 0 | 57.247 | 54.497 | 46.68 | 24.303 | 0 | 0 | 55.965 | 34.89 | [5 empty] | 0 | 17.68 | 239 | 0.010038 | -0.065662 | 0.17679 | 0.11538 | -0.18105 | -1803.5445
2006-08-27 | 12:31 | 0 | 22.096 | 0 | 0 | 0 | 43.664 | 30.766 | 27.179 | 26.311 | 22.047 | 25.083 | 22.41 | 0 | 0 | 57.322 | 54.551 | 46.711 | 24.335 | 0 | 0 | 55.995 | 34.9 | [5 empty] | 0 | 17.353 | 240 | 0.070608 | -0.008088 | 0.17925 | 0.11538 | -0.12347 | -174.8706
2006-08-27 | 12:32 | 0 | 22.094 | 1 | 0 | 0 | 42.485 | 31.534 | 26.669 | 26.524 | 22.165 | 25.056 | 22.839 | 0 | 0 | 57.272 | 54.502 | 46.774 | 24.332 | 0 | 0 | 55.97 | 34.895 | [5 empty] | 0 | 15.961 | 241 | -0.054317 | -0.12684 | 0.17418 | 0.11538 | -0.24222 | 445.939
2006-08-27 | 12:33 | 0 | 22.069 | 0 | 0 | 0 | 42.439 | 31.367 | 26.453 | 26.669 | 22.238 | 25.127 | 22.599 | 0 | 0 | 57.272 | 54.525 | 46.753 | 24.308 | 0 | 0 | 55.946 | 34.919 | [5 empty] | 0 | 15.77 | 242 | 0.015571 | -0.060403 | 0.17702 | 0.11538 | -0.17579 | -1128.9291
2006-08-27 | 12:34 | 0 | 22.094 | 0 | 0 | 0 | 42.085 | 31.247 | 26.355 | 26.573 | 22.26 | 25.031 | 22.623 | 0 | 0 | 57.272 | 54.525 | 46.683 | 24.332 | 0 | 0 | 55.923 | 34.895 | [5 empty] | 0 | 15.512 | 243 | 0.0085824 | -0.067046 | 0.17673 | 0.11538 | -0.18243 | -2125.641
2006-08-27 | 12:35 | 0 | 22.094 | 0 | 0 | 0 | 41.827 | 31.198 | 26.38 | 26.524 | 22.623 | 25.08 | 22.743 | 0 | 0 | 57.249 | 54.502 | 46.683 | 24.332 | 0 | 0 | 55.923 | 34.895 | [5 empty] | 0 | 15.303 | 244 | -0.026362 | -0.10026 | 0.17532 | 0.11538 | -0.21565 | 818.0346
2006-08-27 | 12:36 | 0 | 22.069 | 0 | 0 | 0 | 41.545 | 31.173 | 26.333 | 26.645 | 22.405 | 25.007 | 22.358 | 0 | 0 | 57.249 | 54.502 | 46.683 | 24.308 | 0 | 0 | 55.923 | 34.871 | [5 empty] | 0 | 14.9 | 245 | 0.08575 | 0.0063056 | 0.17986 | 0.11538 | -0.10908 | -127.2053
2006-08-27 | 12:37 | 0 | 22.069 | 0 | 0 | 0 | 41.358 | 31.149 | 26.333 | 26.524 | 22.405 | 25.105 | 22.743 | 0 | 0 | 57.249 | 54.478 | 46.729 | 24.357 | 0 | 0 | 55.946 | 34.871 | [5 empty] | 0 | 14.834 | 246 | -0.026362 | -0.10026 | 0.17532 | 0.11538 | -0.21565 | 818.0346
2006-08-27 | 12:38 | 0 | 22.125 | 0 | 0 | 0 | 41.107 | 31.085 | 26.51 | 26.556 | 22.559 | 25.208 | 23.136 | 0 | 0 | 57.259 | 54.485 | 46.669 | 24.34 | 0 | 0 | 56.021 | 34.902 | [5 empty] | 0 | 14.551 | 247 | -0.1408 | -0.20904 | 0.17068 | 0.11538 | -0.32443 | 230.4134
2006-08-27 | 12:39 | 0 | 22.125 | 0 | 0 | 0 | 40.894 | 31.085 | 26.51 | 26.63 | 22.582 | 25.112 | 22.92 | 0 | 0 | 57.259 | 54.462 | 46.713 | 24.364 | 0 | 0 | 56 | 34.902 | [5 empty] | 0 | 14.264 | 248 | -0.077904 | -0.14926 | 0.17323 | 0.11538 | -0.26464 | 339.7009
2006-08-27 | 12:40 | 0 | 22.125 | 0 | 0 | 0 | 40.566 | 31.036 | 26.532 | 26.485 | 22.415 | 25.112 | 22.991 | 0 | 0 | 57.259 | 54.462 | 46.645 | 24.364 | 0 | 0 | 56 | 34.902 | [5 empty] | 0 | 14.081 | 249 | -0.098579 | -0.16891 | 0.17239 | 0.11538 | -0.28429 | 288.3909
2006-08-27 | 12:41 | 0 | 22.221 | 0 | 0 | 0 | 40.332 | 31.11 | 26.676 | 26.532 | 22.582 | 25.183 | 23.643 | 0 | 0 | 57.279 | 54.441 | 46.669 | 24.34 | 0 | 0 | 55.953 | 34.902 | [5 empty] | 0 | 13.8 | 250 | -0.28844 | -0.34938 | 0.1647 | 0.11538 | -0.46477 | 161.1304
2006-08-27 | 12:42 | 0 | 22.094 | 0 | 0 | 0 | 40.112 | 30.933 | 26.62 | 26.549 | 22.694 | 25.105 | 23.658 | 0 | 0 | 57.229 | 54.411 | 46.615 | 24.357 | 0 | 0 | 55.9 | 34.895 | [5 empty] | 0 | 13.563 | 251 | -0.29281 | -0.35353 | 0.16452 | 0.11538 | -0.46892 | 160.1447
2006-08-27 | 12:43 | 0 | 22.125 | 0 | 1 | 0 | 37.887 | 31.085 | 26.365 | 26.676 | 27.785 | 25.183 | 23.81 | 0 | 0 | 57.213 | 54.441 | 46.645 | 24.364 | 0 | 0 | 55.883 | 34.902 | [5 empty] | 0 | 11.211 | 252 | -0.33707 | -0.39561 | 0.16273 | 0.11538 | -0.51099 | 151.5975
2006-08-27 | 12:44 | 0 | 22.15 | 0 | 1 | 0 | 46.095 | 30.386 | 25.978 | 26.63 | 24.053 | 25.208 | 23.81 | 0 | 0 | 57.213 | 54.418 | 46.599 | 24.389 | 0 | 0 | 55.839 | 34.926 | [5 empty] | 0 | 19.465 | 253 | -0.33707 | -0.39561 | 0.16273 | 0.11538 | -0.51099 | 151.5975
2006-08-27 | 12:45 | 0 | 22.125 | 0 | 0 | 0 | 51.619 | 30.531 | 25.786 | 26.581 | 23.739 | 25.208 | 23.665 | 0 | 0 | 57.19 | 54.418 | 46.645 | 24.389 | 0 | 0 | 55.883 | 34.926 | [5 empty] | 0 | 25.038 | 254 | -0.29485 | -0.35547 | 0.16444 | 0.11538 | -0.47086 | 159.6947
2006-08-27 | 12:46 | 0 | 22.094 | 0 | 0 | 0 | 50.513 | 30.57 | 25.73 | 26.524 | 23.732 | 25.176 | 23.489 | 0 | 0 | 57.183 | 54.411 | 46.592 | 24.381 | 0 | 0 | 55.832 | 34.871 | [5 empty] | 0 | 23.989 | 255 | -0.2436 | -0.30676 | 0.16651 | 0.11538 | -0.42214 | 173.2945
2006-08-27 | 12:47 | 0 | 22.172 | 0 | 0 | 0 | 49.785 | 30.651 | 25.786 | 26.652 | 23.665 | 25.208 | 23.136 | 0 | 0 | 57.167 | 54.418 | 46.622 | 24.413 | 0 | 0 | 55.953 | 34.902 | [5 empty] | 0 | 23.133 | 256 | -0.1408 | -0.20904 | 0.17068 | 0.11538 | -0.32443 | 230.4134
2006-08-27 | 12:48 | 0 | 22.172 | 0 | 0 | 0 | 49.143 | 30.602 | 25.833 | 26.605 | 23.521 | 25.208 | 23.234 | 0 | 0 | 57.19 | 54.418 | 46.575 | 24.364 | 0 | 0 | 55.93 | 34.88 | [5 empty] | 0 | 22.538 | 257 | -0.16934 | -0.23617 | 0.16952 | 0.11538 | -0.35156 | 207.6025
2006-08-27 | 12:49 | 0 | 22.206 | 0 | 0 | 0 | 48.718 | 30.661 | 25.867 | 26.566 | 23.244 | 25.146 | 23.003 | 0 | 0 | 57.199 | 54.45 | 46.608 | 24.448 | 0 | 0 | 55.916 | 34.935 | [5 empty] | 0 | 22.152 | 258 | -0.10207 | -0.17223 | 0.17225 | 0.11538 | -0.28762 | 281.7722
2006-08-27 | 12:50 | 0 | 22.172 | 0 | 0 | 0 | 48.135 | 30.555 | 25.882 | 26.63 | 22.775 | 25.112 | 22.726 | 0 | 0 | 57.147 | 54.371 | 46.645 | 24.364 | 0 | 0 | 55.883 | 34.88 | [5 empty] | 0 | 21.505 | 259 | -0.021411 | -0.095557 | 0.17552 | 0.11538 | -0.21094 | 985.1919
2006-08-27 | 12:51 | 0 | 22.184 | 0 | 0 | 0 | 47.663 | 30.59 | 25.99 | 26.591 | 22.351 | 25.097 | 22.376 | 0 | 0 | 57.156 | 54.38 | 46.631 | 24.398 | 0 | 0 | 55.916 | 34.914 | [5 empty] | 0 | 21.072 | 260 | 0.080509 | 0.0013232 | 0.17965 | 0.11538 | -0.11406 | -141.6757
2006-08-27 | 12:52 | 0 | 22.189 | 0 | 0 | 0 | 47.234 | 30.524 | 26.019 | 26.502 | 22.503 | 25.2 | 22.672 | 0 | 0 | 57.14 | 54.364 | 46.662 | 24.381 | 0 | 0 | 55.9 | 34.873 | [5 empty] | 0 | 20.732 | 261 | -0.0056864 | -0.08061 | 0.17616 | 0.11538 | -0.19599 | 3446.7188
2006-08-27 | 12:53 | 0 | 22.167 | 0 | 0 | 0 | 46.844 | 30.452 | 26.044 | 26.549 | 22.648 | 25.249 | 22.986 | 0 | 0 | 57.14 | 54.341 | 46.615 | 24.381 | 0 | 0 | 55.923 | 34.849 | [5 empty] | 0 | 20.295 | 262 | -0.097123 | -0.16752 | 0.17245 | 0.11538 | -0.28291 | 291.2892
2006-08-27 | 12:54 | 0 | 22.189 | 0 | 0 | 0 | 46.477 | 30.477 | 26.164 | 26.549 | 22.719 | 25.154 | 23.033 | 0 | 0 | 57.14 | 54.364 | 46.524 | 24.406 | 0 | 0 | 55.923 | 34.873 | [5 empty] | 0 | 19.928 | 263 | -0.11081 | -0.18053 | 0.1719 | 0.11538 | -0.29592 | 267.0518
2006-08-27 | 12:55 | 0 | 22.189 | 0 | 0 | 0 | 46.158 | 30.452 | 26.188 | 26.622 | 22.864 | 25.08 | 22.937 | 0 | 0 | 57.117 | 54.341 | 46.615 | 24.406 | 0 | 0 | 55.9 | 34.897 | [5 empty] | 0 | 19.536 | 264 | -0.082854 | -0.15396 | 0.17303 | 0.11538 | -0.26935 | 325.0838
2006-08-27 | 12:56 | 0 | 22.246 | 0 | 0 | 0 | 45.819 | 30.484 | 26.291 | 26.581 | 22.631 | 25.087 | 22.824 | 0 | 0 | 57.147 | 54.35 | 46.578 | 24.413 | 0 | 0 | 55.909 | 34.88 | [5 empty] | 0 | 19.238 | 265 | -0.049949 | -0.12268 | 0.17436 | 0.11538 | -0.23807 | 476.6237
2006-08-27 | 12:57 | 0 | 22.189 | 0 | 0 | 0 | 45.469 | 30.379 | 26.404 | 26.549 | 22.287 | 25.08 | 22.743 | 0 | 0 | 57.094 | 54.32 | 46.568 | 24.381 | 0 | 0 | 55.879 | 34.873 | [5 empty] | 0 | 18.92 | 266 | -0.026362 | -0.10026 | 0.17532 | 0.11538 | -0.21565 | 818.0346
2006-08-27 | 12:58 | 0 | 22.199 | 0 | 0 | 0 | 45.133 | 30.435 | 26.461 | 26.559 | 22.032 | 25.063 | 22.27 | 0 | 0 | 57.124 | 54.327 | 46.554 | 24.389 | 0 | 0 | 55.93 | 34.856 | [5 empty] | 0 | 18.574 | 267 | 0.11138 | 0.030664 | 0.1809 | 0.11538 | -0.084721 | -76.0672
2006-08-27 | 12:59 | 0 | 22.175 | 0 | 0 | 0 | 44.811 | 30.386 | 26.461 | 26.63 | 21.814 | 25.016 | 22.39 | 0 | 0 | 57.101 | 54.303 | 46.578 | 24.413 | 0 | 0 | 55.909 | 34.856 | [5 empty] | 0 | 18.181 | 268 | 0.076432 | -0.002552 | 0.17948 | 0.11538 | -0.11794 | -154.3027
2006-08-27 | 13:00 | 0 | 22.175 | 0 | 0 | 0 | 42.729 | 31.448 | 26.051 | 26.679 | 21.792 | 25.063 | 22.295 | 0 | 0 | 57.101 | 54.327 | 46.622 | 24.413 | 0 | 0 | 55.886 | 34.88 | [5 empty] | 0 | 16.05 | 269 | 0.1041 | 0.023744 | 0.1806 | 0.11538 | -0.091641 | -88.0347
2006-08-27 | 13:01 | 0 | 22.199 | 0 | 0 | 0 | 41.107 | 31.929 | 25.835 | 26.75 | 21.669 | 25.063 | 22.486 | 0 | 0 | 57.124 | 54.303 | 46.531 | 24.389 | 0 | 0 | 55.909 | 34.833 | [5 empty] | 0 | 14.357 | 270 | 0.048477 | -0.029125 | 0.17835 | 0.11538 | -0.14451 | -298.1002
2006-08-27 | 13:02 | 0 | 22.199 | 0 | 0 | 0 | 40.99 | 31.833 | 25.786 | 26.679 | 21.839 | 24.992 | 22.704 | 0 | 0 | 57.078 | 54.257 | 46.554 | 24.389 | 0 | 0 | 55.909 | 34.856 | [5 empty] | 0 | 14.311 | 271 | -0.015005 | -0.089467 | 0.17578 | 0.11538 | -0.20485 | 1365.2419
2006-08-27 | 13:03 | 0 | 22.175 | 0 | 0 | 0 | 40.896 | 31.857 | 25.762 | 26.605 | 22.125 | 25.063 | 23.018 | 0 | 0 | 57.058 | 54.257 | 46.531 | 24.389 | 0 | 0 | 55.862 | 34.88 | [5 empty] | 0 | 14.291 | 272 | -0.10644 | -0.17638 | 0.17207 | 0.11538 | -0.29177 | 274.1099
2006-08-27 | 13:04 | 0 | 22.199 | 0 | 0 | 0 | 40.801 | 31.833 | 25.86 | 26.605 | 22.415 | 25.137 | 22.729 | 0 | 0 | 57.101 | 54.257 | 46.484 | 24.389 | 0 | 0 | 55.862 | 34.904 | [5 empty] | 0 | 14.196 | 273 | -0.022285 | -0.096387 | 0.17548 | 0.11538 | -0.21177 | 950.2971
2006-08-27 | 13:05 | 0 | 22.175 | 0 | 0 | 0 | 40.707 | 31.784 | 25.811 | 26.725 | 22.51 | 25.161 | 22.366 | 0 | 0 | 57.035 | 54.35 | 46.622 | 24.511 | 0 | 0 | 55.909 | 34.904 | [5 empty] | 0 | 13.982 | 274 | 0.083421 | 0.0040912 | 0.17977 | 0.11538 | -0.11129 | -133.4121
2006-08-27 | 13:06 | 0 | 22.236 | 0 | 0 | 0 | 40.581 | 31.799 | 25.943 | 26.691 | 22.621 | 25.102 | 22.501 | 0 | 0 | 57.069 | 54.271 | 46.613 | 24.45 | 0 | 0 | 55.853 | 34.916 | [5 empty] | 0 | 13.89 | 275 | 0.044109 | -0.033277 | 0.17817 | 0.11538 | -0.14866 | -337.0335
2006-08-27 | 13:07 | 0 | 22.228 | 0 | 0 | 0 | 40.337 | 31.693 | 26.105 | 26.61 | 22.515 | 25.166 | 22.469 | 0 | 0 | 57.062 | 54.264 | 46.559 | 24.418 | 0 | 0 | 55.799 | 34.861 | [5 empty] | 0 | 13.727 | 276 | 0.053427 | -0.024419 | 0.17855 | 0.11538 | -0.1398 | -261.6716
2006-08-27 | 13:08 | 0 | 22.228 | 0 | 0 | 0 | 40.102 | 31.693 | 26.13 | 26.588 | 22.42 | 25.07 | 22.564 | 0 | 0 | 57.039 | 54.24 | 46.536 | 24.396 | 0 | 0 | 55.776 | 34.861 | [5 empty] | 0 | 13.514 | 277 | 0.025763 | -0.050715 | 0.17743 | 0.11538 | -0.1661 | -644.7173
2006-08-27 | 13:09 | 0 | 22.236 | 0 | 0 | 0 | 39.944 | 31.799 | 26.186 | 26.691 | 22.54 | 25.19 | 22.3 | 0 | 0 | 57.017 | 54.264 | 46.536 | 24.418 | 0 | 0 | 55.776 | 34.816 | [5 empty] | 0 | 13.253 | 278 | 0.10264 | 0.02236 | 0.18054 | 0.11538 | -0.093025 | -90.6319
2006-08-27 | 13:10 | 0 | 22.236 | 0 | 0 | 0 | 39.734 | 31.629 | 26.282 | 26.62 | 22.307 | 25.247 | 21.973 | 0 | 0 | 57.046 | 54.224 | 46.613 | 24.45 | 0 | 0 | 55.76 | 34.892 | [5 empty] | 0 | 13.114 | 279 | 0.19786 | 0.11287 | 0.1844 | 0.11538 | -0.002511 | -1.2691
2006-08-27 | 13:11 | 0 | 22.26 | 0 | 0 | 0 | 39.545 | 31.629 | 26.353 | 26.571 | 22.26 | 25.342 | 22.187 | 0 | 0 | 57.069 | 54.224 | 46.543 | 24.428 | 0 | 0 | 55.76 | 34.871 | [5 empty] | 0 | 12.974 | 280 | 0.13555 | 0.053638 | 0.18188 | 0.11538 | -0.061746 | -45.5538
2006-08-27 | 13:12 | 0 | 22.246 | 0 | 0 | 0 | 39.32 | 31.541 | 26.338 | 26.581 | 22.582 | 25.472 | 22.582 | 0 | 0 | 57.01 | 54.21 | 46.552 | 24.413 | 0 | 0 | 55.792 | 34.878 | [5 empty] | 0 | 12.739 | 281 | 0.020522 | -0.055698 | 0.17722 | 0.11538 | -0.17108 | -833.669
2006-08-27 | 13:13 | 0 | 22.253 | 0 | 0 | 0 | 39.162 | 31.573 | 26.515 | 26.684 | 22.734 | 25.745 | 22.998 | 0 | 0 | 57.062 | 54.264 | 46.536 | 24.467 | 0 | 0 | 55.799 | 34.888 | [5 empty] | 0 | 12.478 | 282 | -0.10062 | -0.17085 | 0.17231 | 0.11538 | -0.28623 | 284.4741
2006-08-27 | 13:14 | 0 | 22.253 | 0 | 0 | 0 | 38.411 | 31.838 | 26.323 | 26.637 | 26.949 | 25.649 | 22.42 | 0 | 0 | 57.039 | 54.217 | 46.582 | 24.445 | 0 | 0 | 55.776 | 34.888 | [5 empty] | 0 | 11.774 | 283 | 0.067696 | -0.010856 | 0.17913 | 0.11538 | -0.12624 | -186.4816
2006-08-27 | 13:15 | 1 | 22.277 | 0 | 0 | 0 | 36.483 | 32.795 | 25.96 | 26.779 | 25.166 | 25.674 | 22.564 | 0 | 0 | 57.039 | 54.194 | 46.582 | 24.445 | 0 | 0 | 55.823 | 34.864 | [5 empty] | 22.277 | 9.704 | 284 | 0.025763 | -0.050715 | 0.17743 | 0.11538 | -0.1661 | -644.7173
2006-08-27 | 13:16 | 0 | 22.331 | 0 | 0 | 0 | 35.622 | 32.826 | 25.826 | 26.765 | 22.959 | 25.656 | 22.501 | 0 | 0 | 57.046 | 54.247 | 46.636 | 24.477 | 0 | 0 | 55.783 | 34.895 | [5 empty] | 0 | 8.857 | 285 | 0.044109 | -0.033277 | 0.17817 | 0.11538 | -0.14866 | -337.0335
2006-08-27 | 13:17 | 0 | 22.331 | 0 | 0 | 0 | 35.646 | 32.756 | 25.85 | 26.836 | 22.741 | 25.727 | 22.42 | 0 | 0 | 57.085 | 54.287 | 46.629 | 24.467 | 0 | 0 | 55.869 | 34.933 | [5 empty] | 0 | 8.81 | 286 | 0.067696 | -0.010856 | 0.17913 | 0.11538 | -0.12624 | -186.4816
2006-08-27 | 13:18 | 0 | 22.331 | 0 | 0 | 0 | 35.787 | 32.661 | 25.777 | 26.86 | 22.621 | 25.681 | 22.022 | 0 | 0 | 57.026 | 54.203 | 46.589 | 24.477 | 0 | 0 | 55.876 | 34.895 | [5 empty] | 0 | 8.927 | 287 | 0.18359 | 0.09931 | 0.18383 | 0.11538 | -0.016074 | -8.7553
2006-08-27 | 13:19 | 0 | 22.331 | 0 | 0 | 0 | 35.787 | 32.661 | 25.826 | 26.691 | 22.285 | 25.656 | 21.998 | 0 | 0 | 57.046 | 54.203 | 46.522 | 24.477 | 0 | 0 | 55.783 | 34.919 | [5 empty] | 0 | 9.096 | 288 | 0.19058 | 0.10595 | 0.18411 | 0.11538 | -0.009431 | -4.9485
2006-08-27 | 13:20 | 0 | 22.331 | 0 | 0 | 0 | 35.763 | 32.591 | 25.897 | 26.74 | 22.069 | 25.632 | 21.878 | 0 | 0 | 57.046 | 54.203 | 46.545 | 24.452 | 0 | 0 | 55.783 | 34.895 | [5 empty] | 0 | 9.023 | 289 | 0.22553 | 0.13917 | 0.18552 | 0.11538 | 0.023785 | 10.5464
2006-08-27 | 13:21 | 0 | 22.341 | 0 | 0 | 0 | 35.725 | 32.622 | 25.929 | 26.843 | 22.15 | 25.688 | 22.175 | 0 | 0 | 57.076 | 54.301 | 46.643 | 24.604 | 0 | 0 | 55.746 | 34.95 | [5 empty] | 0 | 8.882 | 290 | 0.13904 | 0.05696 | 0.18202 | 0.11538 | -0.058425 | -42.02
2006-08-27 | 13:22 | 0 | 22.341 | 0 | 0 | 0 | 35.653 | 32.553 | 26.024 | 26.723 | 22.005 | 25.568 | 21.981 | 0 | 0 | 57.01 | 54.21 | 46.596 | 24.46 | 0 | 0 | 55.746 | 34.926 | [5 empty] | 0 | 8.93 | 291 | 0.19553 | 0.11066 | 0.18431 | 0.11538 | -0.0047254 | -2.4167
2006-08-27 | 13:23 | 0 | 22.341 | 0 | 0 | 0 | 35.488 | 32.505 | 26.122 | 26.747 | 21.956 | 25.639 | 22.243 | 0 | 0 | 57.033 | 54.21 | 46.529 | 24.484 | 0 | 0 | 55.769 | 34.878 | [5 empty] | 0 | 8.741 | 292 | 0.11924 | 0.038138 | 0.18122 | 0.11538 | -0.077247 | -64.7837
2006-08-27 | 13:24 | 0 | 22.317 | 0 | 0 | 0 | 35.395 | 32.505 | 26.169 | 26.652 | 21.956 | 25.593 | 22.412 | 0 | 0 | 57.033 | 54.187 | 46.505 | 24.46 | 0 | 0 | 55.746 | 34.878 | [5 empty] | 0 | 8.743 | 293 | 0.070026 | -0.0086416 | 0.17922 | 0.11538 | -0.12403 | -177.1155
2006-08-27 | 13:25 | 0 | 22.285 | 0 | 0 | 0 | 35.246 | 32.399 | 26.26 | 26.645 | 22.118 | 25.632 | 22.38 | 1 | 0 | 56.964 | 54.21 | 46.575 | 24.484 | 0 | 0 | 55.769 | 34.902 | [5 empty] | 0 | 8.601 | 294 | 0.079344 | 0.000216 | 0.1796 | 0.11538 | -0.11517 | -145.151
2006-08-27 | 13:26 | 0 | 22.317 | 0 | 0 | 0 | 35.16 | 32.385 | 26.387 | 26.701 | 21.91 | 25.688 | 22.628 | 0 | 0 | 57.033 | 54.163 | 46.552 | 24.46 | 0 | 0 | 55.746 | 34.902 | [5 empty] | 0 | 8.459 | 295 | 0.0071264 | -0.06843 | 0.17667 | 0.11538 | -0.18382 | -2579.353
2006-08-27 | 13:27 | 0 | 22.317 | 0 | 0 | 0 | 35.067 | 32.36 | 26.338 | 26.747 | 22.03 | 25.568 | 22.508 | 0 | 0 | 56.987 | 54.163 | 46.575 | 24.46 | 0 | 0 | 55.655 | 34.902 | [5 empty] | 0 | 8.32 | 296 | 0.04207 | -0.035214 | 0.17809 | 0.11538 | -0.1506 | -357.9691
2006-08-27 | 13:28 | 0 | 22.317 | 0 | 0 | 0 | 34.878 | 32.36 | 26.458 | 26.652 | 21.981 | 25.688 | 22.363 | 0 | 0 | 56.964 | 54.14 | 46.505 | 24.46 | 0 | 0 | 55.676 | 34.902 | [5 empty] | 0 | 8.226 | 297 | 0.084294 | 0.0049216 | 0.1798 | 0.11538 | -0.11046 | -131.0443
2006-08-27 | 13:29 | 0 | 22.317 | 0 | 0 | 0 | 34.809 | 32.264 | 26.556 | 26.652 | 22.005 | 25.688 | 22.199 | 0 | 0 | 57.076 | 54.187 | 46.552 | 24.509 | 0 | 0 | 55.699 | 34.995 | [5 empty] | 0 | 8.157 | 298 | 0.13205 | 0.050317 | 0.18174 | 0.11538 | -0.065068 | -49.2747
2006-08-27 | 13:30 | 0 | 22.268 | 0 | 0 | 0 | 34.644 | 32.264 | 26.532 | 26.701 | 21.836 | 25.615 | 22.175 | 0 | 0 | 56.944 | 54.14 | 46.505 | 24.46 | 0 | 0 | 55.722 | 34.902 | [5 empty] | 0 | 7.943 | 299 | 0.13904 | 0.05696 | 0.18202 | 0.11538 | -0.058425 | -42.02
2006-08-27 | 13:31 | 0 | 22.297 | 0 | 0 | 0 | 34.483 | 32.245 | 26.632 | 26.681 | 21.841 | 25.644 | 22.297 | 0 | 0 | 56.971 | 54.145 | 46.557 | 24.489 | 0 | 0 | 55.704 | 34.955 | [5 empty] | 0 | 7.802 | 300 | 0.10351 | 0.02319 | 0.18058 | 0.11538 | -0.092194 | -89.0648
2006-08-27 | 13:32 | 0 | 22.339 | 0 | 0 | 0 | 34.055 | 32.527 | 26.483 | 26.723 | 21.812 | 25.686 | 22.459 | 0 | 0 | 56.987 | 54.14 | 46.596 | 24.482 | 0 | 0 | 55.699 | 34.923 | [5 empty] | 0 | 7.332 | 301 | 0.056339 | -0.021651 | 0.17867 | 0.11538 | -0.13704 | -243.2335
2006-08-27 | 13:33 | 0 | 22.339 | 0 | 0 | 0 | 33.938 | 32.809 | 26.36 | 26.747 | 21.956 | 25.686 | 22.339 | 0 | 0 | 56.964 | 54.107 | 46.496 | 24.472 | 0 | 0 | 55.69 | 34.89 | [5 empty] | 0 | 7.191 | 302 | 0.091283 | 0.011565 | 0.18008 | 0.11538 | -0.10382 | -113.7338
2006-08-27 | 13:34 | 0 | 22.314 | 0 | 0 | 0 | 33.89 | 32.833 | 26.338 | 26.674 | 21.981 | 25.686 | 22.508 | 0 | 0 | 56.987 | 54.14 | 46.62 | 24.531 | 0 | 0 | 55.746 | 34.923 | [5 empty] | 0 | 7.216 | 303 | 0.04207 | -0.035214 | 0.17809 | 0.11538 | -0.1506 | -357.9691
2006-08-27 | 13:35 | 0 | 22.304 | 0 | 0 | 0 | 33.857 | 32.775 | 26.375 | 26.735 | 22.231 | 25.629 | 22.618 | 0 | 0 | 56.932 | 54.063 | 46.496 | 24.497 | 0 | 0 | 55.736 | 34.89 | [5 empty] | 0 | 7.122 | 304 | 0.010038 | -0.065662 | 0.17679 | 0.11538 | -0.18105 | -1803.5445
2006-08-27 | 13:36 | 0 | 22.314 | 0 | 0 | 0 | 33.821 | 32.809 | 26.458 | 26.794 | 22.555 | 25.639 | 22.773 | 0 | 0 | 56.964 | 54.117 | 46.62 | 24.506 | 0 | 0 | 55.746 | 34.923 | [5 empty] | 0 | 7.027 | 305 | -0.035098 | -0.10857 | 0.17496 | 0.11538 | -0.22395 | 638.0807
2006-08-27 | 13:37 | 0 | 22.363 | 0 | 0 | 0 | 33.68 | 32.763 | 26.578 | 26.649 | 22.748 | 25.664 | 22.628 | 0 | 0 | 57.033 | 54.21 | 46.573 | 24.577 | 0 | 0 | 55.699 | 35.019 | [5 empty] | 0 | 7.031 | 306 | 0.0071264 | -0.06843 | 0.17667 | 0.11538 | -0.18382 | -2579.353
2006-08-27 | 13:38 | 0 | 22.339 | 0 | 0 | 0 | 33.608 | 32.716 | 26.674 | 26.698 | 22.748 | 25.615 | 22.579 | 0 | 0 | 56.921 | 54.096 | 46.529 | 24.531 | 0 | 0 | 55.699 | 34.923 | [5 empty] | 0 | 6.91 | 307 | 0.021395 | -0.054867 | 0.17725 | 0.11538 | -0.17025 | -795.7477
2006-08-27 | 13:39 | 0 | 22.339 | 0 | 0 | 0 | 33.491 | 32.692 | 26.698 | 26.649 | 22.434 | 25.71 | 22.508 | 0 | 0 | 56.944 | 54.117 | 46.552 | 24.531 | 0 | 0 | 55.655 | 34.9 | [5 empty] | 0 | 6.842 | 308 | 0.04207 | -0.035214 | 0.17809 | 0.11538 | -0.1506 | -357.9691
2006-08-27 | 13:40 | 0 | 22.339 | 0 | 0 | 0 | 33.397 | 32.668 | 26.723 | 26.625 | 22.555 | 25.664 | 22.699 | 0 | 0 | 56.944 | 54.096 | 46.573 | 24.531 | 0 | 0 | 55.699 | 34.947 | [5 empty] | 0 | 6.772 | 309 | -0.013549 | -0.088083 | 0.17584 | 0.11538 | -0.20347 | 1501.7405
2006-08-27 | 13:41 | 0 | 22.439 | 0 | 0 | 0 | 33.309 | 32.673 | 26.897 | 26.632 | 22.584 | 25.595 | 22.609 | 0 | 0 | 56.948 | 54.1 | 46.505 | 24.555 | 0 | 0 | 55.722 | 34.947 | [5 empty] | 0 | 6.677 | 310 | 0.012659 | -0.063171 | 0.1769 | 0.11538 | -0.17856 | -1410.4826
2006-08-27 | 13:42 | 0 | 22.388 | 0 | 0 | 0 | 33.208 | 32.598 | 26.843 | 26.649 | 22.675 | 25.495 | 22.459 | 0 | 0 | 56.921 | 54.072 | 46.62 | 24.531 | 0 | 0 | 55.722 | 34.971 | [5 empty] | 0 | 6.559 | 311 | 0.056339 | -0.021651 | 0.17867 | 0.11538 | -0.13704 | -243.2335
2006-08-27 | 13:43 | 0 | 22.439 | 0 | 0 | 0 | 33.096 | 32.579 | 27.042 | 26.654 | 22.704 | 25.499 | 22.295 | 0 | 0 | 56.948 | 54.1 | 46.51 | 24.536 | 0 | 0 | 55.774 | 34.976 | [5 empty] | 0 | 6.442 | 312 | 0.1041 | 0.023744 | 0.1806 | 0.11538 | -0.091641 | -88.0347
2006-08-27 | 13:44 | 0 | 22.388 | 0 | 0 | 0 | 33.022 | 32.502 | 26.963 | 26.603 | 22.363 | 25.47 | 21.907 | 0 | 0 | 56.898 | 54.049 | 46.529 | 24.506 | 0 | 0 | 55.676 | 34.947 | [5 empty] | 0 | 6.419 | 313 | 0.21708 | 0.13114 | 0.18518 | 0.11538 | 0.015758 | 7.2589
2006-08-27 | 13:45 | 0 | 22.388 | 0 | 0 | 0 | 32.857 | 32.456 | 27.059 | 26.554 | 22.172 | 25.421 | 21.691 | 0 | 0 | 56.898 | 54.049 | 46.505 | 24.577 | 0 | 0 | 55.676 | 34.995 | [5 empty] | 0 | 6.303 | 314 | 0.27998 | 0.19093 | 0.18773 | 0.11538 | 0.075547 | 26.9828
2006-08-27 | 13:46 | 0 | 22.439 | 0 | 0 | 0 | 32.792 | 32.485 | 27.113 | 26.534 | 22.13 | 25.475 | 21.672 | 0 | 0 | 56.925 | 54.054 | 46.51 | 24.536 | 0 | 0 | 55.704 | 34.952 | [5 empty] | 0 | 6.258 | 315 | 0.28551 | 0.19619 | 0.18796 | 0.11538 | 0.080806 | 28.3019
2006-08-27 | 13:47 | 0 | 22.417 | 0 | 0 | 0 | 32.651 | 32.412 | 27.162 | 26.583 | 22.032 | 25.475 | 21.552 | 0 | 0 | 56.948 | 54.03 | 46.533 | 24.511 | 0 | 0 | 55.727 | 34.952 | [5 empty] | 0 | 6.068 | 316 | 0.32046 | 0.22941 | 0.18937 | 0.11538 | 0.11402 | 35.5809
2006-08-27 | 13:48 | 0 | 22.363 | 0 | 0 | 0 | 32.336 | 32.692 | 26.988 | 26.603 | 21.883 | 25.325 | 21.522 | 0 | 0 | 56.875 | 54.002 | 46.505 | 24.482 | 0 | 0 | 55.655 | 34.923 | [5 empty] | 0 | 5.733 | 317 | 0.32919 | 0.23771 | 0.18973 | 0.11538 | 0.12233 | 37.1592
2006-08-27 | 13:49 | 0 | 22.417 | 0 | 0 | 0 | 32.245 | 32.909 | 26.897 | 26.703 | 21.743 | 25.33 | 21.503 | 0 | 0 | 56.903 | 54.124 | 46.58 | 24.631 | 0 | 0 | 55.683 | 34.976 | [5 empty] | 0 | 5.542 | 318 | 0.33473 | 0.24297 | 0.18995 | 0.11538 | 0.12758 | 38.1162
2006-08-27 | 13:50 | 0 | 22.417 | 0 | 0 | 0 | 32.22 | 32.909 | 26.922 | 26.679 | 21.888 | 25.33 | 21.672 | 0 | 0 | 56.88 | 54.009 | 46.557 | 24.536 | 0 | 0 | 55.613 | 34.952 | [5 empty] | 0 | 5.541 | 319 | 0.28551 | 0.19619 | 0.18796 | 0.11538 | 0.080806 | 28.3019
2006-08-27 | 13:51 | 0 | 22.417 | 0 | 0 | 0 | 32.196 | 32.862 | 26.968 | 26.632 | 21.767 | 25.235 | 21.407 | 0 | 0 | 56.88 | 54.03 | 46.58 | 24.511 | 0 | 0 | 55.659 | 34.928 | [5 empty] | 0 | 5.564 | 320 | 0.36268 | 0.26954 | 0.19108 | 0.11538 | 0.15416 | 42.505
2006-08-27 | 13:52 | 0 | 22.351 | 0 | 0 | 0 | 32.009 | 32.821 | 27.047 | 26.542 | 21.775 | 25.242 | 21.39 | 0 | 0 | 56.816 | 53.965 | 46.515 | 24.47 | 0 | 0 | 55.617 | 34.864 | [5 empty] | 0 | 5.467 | 321 | 0.36763 | 0.27425 | 0.19128 | 0.11538 | 0.15886 | 43.2126
2006-08-27 | 13:53 | 0 | 22.385 | 0 | 0 | 0 | 31.995 | 32.807 | 27.155 | 26.576 | 21.664 | 25.203 | 21.424 | 0 | 0 | 56.848 | 53.953 | 46.477 | 24.624 | 0 | 0 | 55.603 | 34.897 | [5 empty] | 0 | 5.419 | 322 | 0.35773 | 0.26484 | 0.19088 | 0.11538 | 0.14945 | 41.7778
2006-08-27 | 13:54 | 0 | 22.385 | 0 | 0 | 0 | 31.875 | 32.783 | 27.13 | 26.576 | 21.834 | 25.323 | 21.615 | 0 | 0 | 56.848 | 53.953 | 46.456 | 24.528 | 0 | 0 | 55.58 | 34.921 | [5 empty] | 0 | 5.299 | 323 | 0.30211 | 0.21197 | 0.18863 | 0.11538 | 0.096583 | 31.9694
2006-08-27 | 13:55 | 0 | 22.351 | 0 | 0 | 0 | 31.745 | 32.68 | 27.145 | 26.468 | 21.704 | 25.242 | 21.799 | 0 | 0 | 56.839 | 53.921 | 46.445 | 24.494 | 0 | 0 | 55.524 | 34.888 | [5 empty] | 0 | 5.277 | 324 | 0.24853 | 0.16104 | 0.18646 | 0.11538 | 0.045652 | 18.3688
2006-08-27 | 13:56 | 0 | 22.361 | 0 | 0 | 0 | 31.73 | 32.713 | 27.226 | 26.502 | 22.194 | 25.298 | 22.385 | 0 | 0 | 56.825 | 53.953 | 46.501 | 24.504 | 0 | 0 | 55.512 | 34.921 | [5 empty] | 0 | 5.228 | 325 | 0.077888 | -0.001168 | 0.17954 | 0.11538 | -0.11655 | -149.6413
2006-08-27 | 13:57 | 0 | 22.361 | 0 | 0 | 0 | 31.634 | 32.641 | 27.299 | 26.48 | 22.148 | 25.276 | 22.746 | 0 | 0 | 56.825 | 53.93 | 46.456 | 24.624 | 0 | 0 | 55.512 | 34.873 | [5 empty] | 0 | 5.154 | 326 | -0.027235 | -0.10109 | 0.17528 | 0.11538 | -0.21648 | 794.8442
2006-08-27 | 13:58 | 0 | 22.351 | 0 | 0 | 0 | 31.502 | 32.515 | 27.336 | 26.468 | 22.398 | 25.338 | 22.736 | 0 | 0 | 56.793 | 53.874 | 46.424 | 24.47 | 0 | 0 | 55.41 | 34.818 | [5 empty] | 0 | 5.034 | 327 | -0.024323 | -0.098325 | 0.1754 | 0.11538 | -0.21371 | 878.6238
2006-08-27 | 13:59 | 0 | 22.385 | 0 | 0 | 0 | 31.514 | 32.524 | 27.346 | 26.551 | 22.675 | 25.298 | 22.819 | 0 | 0 | 56.782 | 53.907 | 46.456 | 24.528 | 0 | 0 | 55.398 | 34.828 | [5 empty] | 0 | 4.963 | 328 | -0.048493 | -0.1213 | 0.17442 | 0.11538 | -0.23668 | 488.0803
2006-08-27 | 14:00 | 0 | 22.385 | 0 | 0 | 0 | 31.392 | 32.5 | 27.444 | 26.527 | 22.697 | 25.298 | 22.819 | 0 | 0 | 56.782 | 53.86 | 46.456 | 24.528 | 0 | 0 | 55.419 | 34.852 | [5 empty] | 0 | 4.865 | 329 | -0.048493 | -0.1213 | 0.17442 | 0.11538 | -0.23668 | 488.0803
2006-08-27 | 14:01 | 0 | 22.432 | 0 | 0 | 0 | 31.296 | 32.429 | 27.419 | 26.456 | 22.841 | 25.298 | 22.77 | 0 | 0 | 56.782 | 53.86 | 46.456 | 24.528 | 0 | 0 | 55.442 | 34.828 | [5 empty] | 0 | 4.84 | 330 | -0.034224 | -0.10774 | 0.175 | 0.11538 | -0.22312 | 651.942
2006-08-27 | 14:02 | 0 | 22.385 | 0 | 0 | 0 | 31.2 | 32.404 | 27.419 | 26.382 | 22.915 | 25.347 | 22.77 | 0 | 0 | 56.782 | 53.839 | 46.41 | 24.528 | 0 | 0 | 55.419 | 34.804 | [5 empty] | 0 | 4.818 | 331 | -0.034224 | -0.10774 | 0.175 | 0.11538 | -0.22312 | 651.942
2006-08-27 | 14:03 | 0 | 22.432 | 0 | 0 | 0 | 31.105 | 32.333 | 27.419 | 26.407 | 22.77 | 25.298 | 22.841 | 0 | 0 | 56.759 | 53.86 | 46.386 | 24.553 | 0 | 0 | 55.398 | 34.804 | [5 empty] | 0 | 4.698 | 332 | -0.054899 | -0.12739 | 0.17416 | 0.11538 | -0.24277 | 442.2167
2006-08-27 | 14:04 | 0 | 22.464 | 0 | 0 | 0 | 30.967 | 32.51 | 27.451 | 26.414 | 22.971 | 25.259 | 22.851 | 0 | 0 | 56.766 | 53.89 | 46.487 | 24.536 | 0 | 0 | 55.473 | 34.835 | [5 empty] | 0 | 4.553 | 333 | -0.057811 | -0.13016 | 0.17404 | 0.11538 | -0.24554 | 424.7298
2006-08-27 | 14:05 | 0 | 22.464 | 0 | 0 | 0 | 30.943 | 32.555 | 27.353 | 26.439 | 23.116 | 25.259 | 22.827 | 0 | 0 | 56.788 | 53.846 | 46.487 | 24.656 | 0 | 0 | 55.587 | 34.883 | [5 empty] | 0 | 4.504 | 334 | -0.050822 | -0.12351 | 0.17433 | 0.11538 | -0.2389 | 470.0648
2006-08-27 | 14:06 | 0 | 22.488 | 0 | 0 | 0 | 30.847 | 32.531 | 27.402 | 26.488 | 23.356 | 25.379 | 22.802 | 0 | 0 | 56.788 | 53.846 | 46.393 | 24.536 | 0 | 0 | 55.519 | 34.883 | [5 empty] | 0 | 4.359 | 335 | -0.043542 | -0.11659 | 0.17462 | 0.11538 | -0.23198 | 532.764
2006-08-27 | 14:07 | 0 | 22.488 | 0 | 0 | 0 | 30.823 | 32.51 | 27.378 | 26.367 | 23.236 | 25.284 | 22.873 | 0 | 0 | 56.766 | 53.823 | 46.463 | 24.56 | 0 | 0 | 55.473 | 34.883 | [5 empty] | 0 | 4.456 | 336 | -0.064218 | -0.13625 | 0.17378 | 0.11538 | -0.25163 | 391.8412
2006-08-27 | 14:08 | 0 | 22.542 | 0 | 0 | 0 | 30.757 | 32.49 | 27.552 | 26.397 | 23.29 | 25.338 | 22.856 | 0 | 0 | 56.793 | 53.851 | 46.421 | 24.59 | 0 | 0 | 55.501 | 34.912 | [5 empty] | 0 | 4.36 | 337 | -0.059267 | -0.13154 | 0.17398 | 0.11538 | -0.24693 | 416.6308
2006-08-27 | 14:09 | 0 | 22.513 | 0 | 0 | 0 | 30.678 | 32.412 | 27.451 | 26.392 | 23.212 | 25.186 | 22.873 | 0 | 0 | 56.743 | 53.799 | 46.487 | 24.536 | 0 | 0 | 55.428 | 34.859 | [5 empty] | 0 | 4.286 | 338 | -0.064218 | -0.13625 | 0.17378 | 0.11538 | -0.25163 | 391.8412
2006-08-27 | 14:10 | 0 | 22.55 | 0 | 0 | 0 | 30.619 | 32.402 | 27.608 | 26.429 | 23.128 | 25.392 | 22.984 | 0 | 0 | 56.823 | 53.858 | 46.431 | 24.597 | 0 | 0 | 55.508 | 34.895 | [5 empty] | 0 | 4.19 | 339 | -0.096541 | -0.16697 | 0.17247 | 0.11538 | -0.28236 | 292.473
2006-08-27 | 14:11 | 0 | 22.518 | 0 | 0 | 0 | 30.538 | 32.321 | 27.647 | 26.323 | 23.072 | 25.264 | 22.591 | 0 | 0 | 56.77 | 53.827 | 46.421 | 24.59 | 0 | 0 | 55.456 | 34.864 | [5 empty] | 0 | 4.215 | 340 | 0.017901 | -0.058189 | 0.17711 | 0.11538 | -0.17357 | -969.6405
2006-08-27 | 14:12 | 0 | 22.542 | 0 | 0 | 0 | 30.492 | 32.323 | 27.65 | 26.397 | 22.976 | 25.264 | 22.616 | 0 | 0 | 56.775 | 53.83 | 46.494 | 24.59 | 0 | 0 | 55.459 | 34.912 | [5 empty] | 0 | 4.095 | 341 | 0.010621 | -0.065109 | 0.17682 | 0.11538 | -0.18049 | -1699.4333
2006-08-27 | 14:13 | 0 | 22.599 | 0 | 0 | 0 | 30.428 | 32.257 | 27.706 | 26.38 | 22.959 | 25.32 | 22.913 | 0 | 0 | 56.782 | 53.839 | 46.454 | 24.622 | 0 | 0 | 55.512 | 35.014 | [5 empty] | 0 | 4.048 | 342 | -0.075866 | -0.14732 | 0.17331 | 0.11538 | -0.2627 | 346.2742
2006-08-27 | 14:14 | 0 | 22.599 | 0 | 0 | 0 | 30.403 | 32.233 | 27.706 | 26.453 | 22.959 | 25.151 | 22.694 | 0 | 0 | 56.736 | 53.816 | 46.433 | 24.646 | 0 | 0 | 55.557 | 34.897 | [5 empty] | 0 | 3.95 | 343 | -0.012093 | -0.086699 | 0.1759 | 0.11538 | -0.20208 | 1671.1086
2006-08-27 | 14:15 | 0 | 22.599 | 0 | 0 | 0 | 30.308 | 32.186 | 27.728 | 26.355 | 22.864 | 25.176 | 22.454 | 0 | 0 | 56.759 | 53.839 | 46.41 | 24.622 | 0 | 0 | 55.536 | 34.849 | [5 empty] | 0 | 3.953 | 344 | 0.057795 | -0.020267 | 0.17873 | 0.11538 | -0.13565 | -234.7112
2006-08-27 | 14:16 | 0 | 22.655 | 0 | 0 | 0 | 30.291 | 32.193 | 27.76 | 26.291 | 22.92 | 25.183 | 22.726 | 0 | 0 | 56.766 | 53.846 | 46.44 | 24.629 | 0 | 0 | 55.587 | 34.88 | [5 empty] | 0 | 4 | 345 | -0.021411 | -0.095557 | 0.17552 | 0.11538 | -0.21094 | 985.1919
2006-08-27 | 14:17 | 0 | 22.631 | 0 | 0 | 0 | 30.242 | 32.169 | 27.76 | 26.387 | 22.631 | 25.232 | 23.089 | 0 | 0 | 56.743 | 53.799 | 46.484 | 24.653 | 0 | 0 | 55.566 | 34.856 | [5 empty] | 0 | 3.855 | 346 | -0.12712 | -0.19604 | 0.17123 | 0.11538 | -0.31142 | 244.9871
2006-08-27 | 14:18 | 0 | 22.606 | 0 | 0 | 0 | 30.121 | 32.122 | 27.785 | 26.412 | 22.775 | 25.281 | 23.619 | 0 | 0 | 56.743 | 53.799 | 46.44 | 24.629 | 0 | 0 | 55.543 | 34.833 | [5 empty] | 0 | 3.709 | 347 | -0.28145 | -0.34274 | 0.16498 | 0.11538 | -0.45812 | 162.7711
2006-08-27 | 14:19 | 0 | 22.606 | 0 | 0 | 0 | 30.075 | 32.049 | 27.785 | 26.316 | 22.944 | 25.232 | 23.81 | 0 | 0 | 56.722 | 53.799 | 46.463 | 24.629 | 0 | 0 | 55.496 | 34.809 | [5 empty] | 0 | 3.759 | 348 | -0.33707 | -0.39561 | 0.16273 | 0.11538 | -0.51099 | 151.5975
2006-08-27 | 14:20 | 0 | 22.606 | 0 | 0 | 0 | 29.952 | 32.144 | 27.785 | 26.316 | 22.775 | 25.257 | 23.835 | 0 | 0 | 56.743 | 53.776 | 46.44 | 24.653 | 0 | 0 | 55.496 | 34.809 | [5 empty] | 0 | 3.636 | 349 | -0.34435 | -0.40253 | 0.16243 | 0.11538 | -0.51791 | 150.4021
2006-08-27 | 14:21 | 0 | 22.655 | 0 | 0 | 0 | 29.857 | 32.193 | 27.76 | 26.34 | 23.111 | 25.352 | 23.69 | 0 | 0 | 56.722 | 53.776 | 46.417 | 24.607 | 0 | 0 | 55.496 | 34.88 | [5 empty] | 0 | 3.517 | 350 | -0.30213 | -0.36239 | 0.16414 | 0.11538 | -0.47778 | 158.1372
2006-08-27 | 14:22 | 0 | 22.631 | 0 | 0 | 0 | 29.832 | 32.169 | 27.714 | 26.267 | 23.111 | 25.232 | 23.57 | 0 | 0 | 56.699 | 53.755 | 46.393 | 24.629 | 0 | 0 | 55.405 | 34.787 | [5 empty] | 0 | 3.565 | 351 | -0.26718 | -0.32918 | 0.16556 | 0.11538 | -0.44456 | 166.3874
2006-08-27 | 14:23 | 0 | 22.66 | 0 | 0 | 0 | 29.79 | 32.152 | 27.768 | 26.25 | 23.02 | 25.286 | 23.454 | 0 | 0 | 56.727 | 53.759 | 46.398 | 24.658 | 0 | 0 | 55.477 | 34.861 | [5 empty] | 0 | 3.54 | 352 | -0.2334 | -0.29707 | 0.16693 | 0.11538 | -0.41245 | 176.7109
2006-08-27 | 14:24 | 0 | 22.66 | 0 | 0 | 0 | 29.717 | 32.103 | 27.768 | 26.25 | 23.119 | 25.286 | 23.744 | 0 | 0 | 56.704 | 53.736 | 46.398 | 24.658 | 0 | 0 | 55.41 | 34.861 | [5 empty] | 0 | 3.467 | 353 | -0.31785 | -0.37734 | 0.16351 | 0.11538 | -0.49272 | 155.0164
2006-08-27 | 14:25 | 0 | 22.66 | 0 | 0 | 0 | 29.695 | 32.029 | 27.814 | 26.296 | 23.263 | 25.237 | 23.479 | 0 | 0 | 56.658 | 53.736 | 46.375 | 24.658 | 0 | 0 | 55.477 | 34.837 | [5 empty] | 0 | 3.399 | 354 | -0.24068 | -0.30399 | 0.16663 | 0.11538 | -0.41937 | 174.2411
2006-08-27 | 14:26 | 0 | 22.67 | 0 | 0 | 0 | 29.584 | 32.088 | 27.848 | 26.235 | 23.248 | 25.296 | 23.513 | 0 | 0 | 56.713 | 53.745 | 46.477 | 24.671 | 0 | 0 | 55.489 | 34.895 | [5 empty] | 0 | 3.349 | 355 | -0.25059 | -0.3134 | 0.16623 | 0.11538 | -0.42878 | 171.1124
2006-08-27 | 14:27 | 0 | 22.67 | 0 | 0 | 0 | 29.584 | 31.992 | 27.848 | 26.284 | 23.224 | 25.222 | 23.153 | 0 | 0 | 56.69 | 53.722 | 46.407 | 24.693 | 0 | 0 | 55.442 | 34.849 | [5 empty] | 0 | 3.3 | 356 | -0.14575 | -0.21375 | 0.17048 | 0.11538 | -0.32914 | 225.816
2006-08-27 | 14:28 | 0 | 22.67 | 0 | 0 | 0 | 29.486 | 31.919 | 27.897 | 26.211 | 23.224 | 25.176 | 23.224 | 0 | 0 | 56.69 | 53.699 | 46.454 | 24.671 | 0 | 0 | 55.375 | 34.825 | [5 empty] | 0 | 3.275 | 357 | -0.16643 | -0.2334 | 0.16964 | 0.11538 | -0.34879 | 209.5718
2006-08-27 | 14:29 | 0 | 22.702 | 0 | 0 | 0 | 29.472 | 31.951 | 27.88 | 26.316 | 23.207 | 25.208 | 23.065 | 0 | 0 | 56.677 | 53.708 | 46.417 | 24.703 | 0 | 0 | 55.405 | 34.856 | [5 empty] | 0 | 3.156 | 358 | -0.12013 | -0.18939 | 0.17152 | 0.11538 | -0.30478 | 253.7099
2006-08-27 | 14:30 | 0 | 22.702 | 0 | 0 | 0 | 29.374 | 31.951 | 27.88 | 26.291 | 26.892 | 25.183 | 22.702 | 0 | 0 | 56.654 | 53.708 | 46.417 | 24.678 | 0 | 0 | 55.335 | 34.88 | [5 empty] | 0 | 3.083 | 359 | -0.014422 | -0.088914 | 0.1758 | 0.11538 | -0.2043 | 1416.5341
2006-08-27 | 14:31 | 0 | 22.702 | 1 | 0 | 0 | 29.302 | 32.049 | 28 | 26.218 | 27.206 | 25.232 | 22.702 | 0 | 0 | 56.697 | 53.729 | 46.323 | 24.653 | 0 | 0 | 55.382 | 34.833 | [5 empty] | 0 | 3.084 | 360 | -0.014422 | -0.088914 | 0.1758 | 0.11538 | -0.2043 | 1416.5341
2006-08-27 | 14:32 | 0 | 22.719 | 0 | 0 | 0 | 29.199 | 32.211 | 27.802 | 26.237 | 24.31 | 25.225 | 22.672 | 0 | 0 | 56.67 | 53.724 | 46.41 | 24.695 | 0 | 0 | 55.375 | 34.873 | [5 empty] | 0 | 2.962 | 361 | -0.0056864 | -0.08061 | 0.17616 | 0.11538 | -0.19599 | 3446.7188
2006-08-27 | 14:33 | 0 | 22.694 | 0 | 0 | 0 | 29.175 | 32.355 | 27.777 | 26.333 | 23.226 | 25.274 | 22.361 | 0 | 0 | 56.647 | 53.724 | 46.363 | 24.695 | 0 | 0 | 55.328 | 34.873 | [5 empty] | 0 | 2.842 | 362 | 0.084877 | 0.0054752 | 0.17982 | 0.11538 | -0.10991 | -129.4929
2006-08-27 | 14:34 | 0 | 22.707 | 0 | 0 | 0 | 29.138 | 32.39 | 27.787 | 26.198 | 23.163 | 25.33 | 22.466 | 0 | 0 | 56.679 | 53.71 | 46.489 | 24.705 | 0 | 0 | 55.361 | 34.907 | [5 empty] | 0 | 2.94 | 363 | 0.054301 | -0.023589 | 0.17859 | 0.11538 | -0.13897 | -255.9325
2006-08-27 | 14:35 | 0 | 22.707 | 0 | 0 | 0 | 29.065 | 32.39 | 27.836 | 26.247 | 23.067 | 25.33 | 22.226 | 0 | 0 | 56.679 | 53.71 | 46.372 | 24.705 | 0 | 0 | 55.34 | 34.883 | [5 empty] | 0 | 2.818 | 364 | 0.12419 | 0.042843 | 0.18142 | 0.11538 | -0.072541 | -58.4122
2006-08-27 | 14:36 | 0 | 22.707 | 0 | 0 | 0 | 29.065 | 32.316 | 27.91 | 26.247 | 22.707 | 25.33 | 22.106 | 0 | 0 | 56.679 | 53.71 | 46.351 | 24.68 | 0 | 0 | 55.361 | 34.883 | [5 empty] | 0 | 2.818 | 365 | 0.15913 | 0.076059 | 0.18283 | 0.11538 | -0.039325 | -24.7123
2006-08-27 | 14:37 | 0 | 22.707 | 0 | 0 | 0 | 28.994 | 32.269 | 27.91 | 26.149 | 22.564 | 25.33 | 21.792 | 0 | 0 | 56.656 | 53.687 | 46.351 | 24.68 | 0 | 0 | 55.361 | 34.859 | [5 empty] | 0 | 2.845 | 366 | 0.25057 | 0.16297 | 0.18654 | 0.11538 | 0.04759 | 18.9926
2006-08-27 | 14:38 | 0 | 22.682 | 0 | 0 | 0 | 28.969 | 32.245 | 27.836 | 26.174 | 22.851 | 25.33 | 21.625 | 0 | 0 | 56.656 | 53.664 | 46.466 | 24.68 | 0 | 0 | 55.293 | 34.79 | [5 empty] | 0 | 2.795 | 367 | 0.2992 | 0.2092 | 0.18851 | 0.11538 | 0.093815 | 31.3554
2006-08-27 | 14:39 | 0 | 22.712 | 0 | 0 | 0 | 28.925 | 32.225 | 27.939 | 26.157 | 22.952 | 25.289 | 21.486 | 0 | 0 | 56.661 | 53.692 | 46.47 | 24.685 | 0 | 0 | 55.344 | 34.818 | [5 empty] | 0 | 2.768 | 368 | 0.33968 | 0.24768 | 0.19015 | 0.11538 | 0.13229 | 38.946
2006-08-27 | 14:40 | 0 | 22.687 | 0 | 0 | 0 | 28.9 | 32.176 | 27.961 | 26.157 | 22.496 | 25.384 | 21.75 | 0 | 0 | 56.64 | 53.692 | 46.447 | 24.71 | 0 | 0 | 55.251 | 34.842 | [5 empty] | 0 | 2.743 | 369 | 0.2628 | 0.1746 | 0.18703 | 0.11538 | 0.059215 | 22.5325
2006-08-27 | 14:41 | 0 | 22.707 | 0 | 0 | 0 | 28.824 | 32.147 | 28.005 | 26.149 | 22.515 | 25.453 | 22.035 | 0 | 0 | 56.613 | 53.643 | 46.305 | 24.656 | 0 | 0 | 55.27 | 34.835 | [5 empty] | 0 | 2.675 | 370 | 0.17981 | 0.095712 | 0.18367 | 0.11538 | -0.019673 | -10.9409
2006-08-27 | 14:42 | 0 | 22.658 | 0 | 0 | 0 | 28.751 | 32.125 | 27.981 | 26.127 | 22.609 | 25.499 | 22.155 | 0 | 0 | 56.613 | 53.643 | 46.328 | 24.68 | 0 | 0 | 55.246 | 34.813 | [5 empty] | 0 | 2.624 | 371 | 0.14486 | 0.062496 | 0.18226 | 0.11538 | -0.052889 | -36.5092
2006-08-27 | 14:43 | 0 | 22.687 | 0 | 0 | 0 | 28.734 | 32.056 | 28.035 | 26.179 | 22.662 | 25.433 | 22.255 | 0 | 0 | 56.617 | 53.647 | 46.4 | 24.71 | 0 | 0 | 55.298 | 34.842 | [5 empty] | 0 | 2.555 | 372 | 0.11574 | 0.034816 | 0.18108 | 0.11538 | -0.080569 | -69.6093
2006-08-27 | 14:44 | 0 | 22.712 | 0 | 0 | 0 | 28.709 | 32.081 | 28.01 | 26.157 | 22.662 | 25.482 | 22.4 | 0 | 0 | 56.594 | 53.647 | 46.447 | 24.71 | 0 | 0 | 55.251 | 34.864 | [5 empty] | 0 | 2.552 | 373 | 0.07352 | -0.00532 | 0.17936 | 0.11538 | -0.1207 | -164.1793
2006-08-27 | 14:45 | 0 | 22.712 | 0 | 0 | 0 | 28.685 | 32.034 | 28.035 | 26.083 | 22.758 | 25.458 | 22.329 | 0 | 0 | 56.617 | 53.624 | 46.356 | 24.71 | 0 | 0 | 55.274 | 34.842 | [5 empty] | 0 | 2.602 | 374 | 0.094195 | 0.014333 | 0.1802 | 0.11538 | -0.10105 | -107.2792
2006-08-27 | 14:46 | 0 | 22.719 | 0 | 0 | 0 | 28.645 | 31.992 | 28.042 | 26.211 | 23.153 | 25.465 | 22.506 | 0 | 0 | 56.624 | 53.631 | 46.41 | 24.742 | 0 | 0 | 55.305 | 34.873 | [5 empty] | 0 | 2.434 | 375 | 0.042653 | -0.034661 | 0.17811 | 0.11538 | -0.15005 | -351.7833
2006-08-27 | 14:47 | 0 | 22.687 | 0 | 0 | 0 | 28.564 | 31.936 | 28.059 | 26.108 | 22.903 | 25.504 | 22.594 | 0 | 0 | 56.572 | 53.601 | 46.286 | 24.71 | 0 | 0 | 55.23 | 34.818 | [5 empty] | 0 | 2.456 | 376 | 0.017027 | -0.059019 | 0.17708 | 0.11538 | -0.1744 | -1024.266
2006-08-27 | 14:48 | 0 | 22.687 | 0 | 0 | 0 | 28.515 | 31.96 | 27.986 | 26.083 | 23.096 | 25.482 | 22.856 | 0 | 0 | 56.572 | 53.601 | 46.424 | 24.71 | 0 | 0 | 55.183 | 34.842 | [5 empty] | 0 | 2.432 | 377 | -0.059267 | -0.13154 | 0.17398 | 0.11538 | -0.24693 | 416.6308
2006-08-27 | 14:49 | 0 | 22.712 | 0 | 0 | 0 | 28.444 | 32.056 | 28.01 | 26.083 | 23.241 | 25.482 | 23.096 | 0 | 0 | 56.572 | 53.577 | 46.286 | 24.71 | 0 | 0 | 55.16 | 34.77 | [5 empty] | 0 | 2.361 | 378 | -0.12916 | -0.19797 | 0.17115 | 0.11538 | -0.31336 | 242.6208
2006-08-27 | 14:50 | 0 | 22.743 | 0 | 0 | 0 | 28.452 | 31.992 | 27.993 | 26.139 | 23.273 | 25.49 | 23.079 | 0 | 0 | 56.579 | 53.584 | 46.316 | 24.742 | 0 | 0 | 55.214 | 34.801 | [5 empty] | 0 | 2.313 | 379 | -0.1242 | -0.19327 | 0.17135 | 0.11538 | -0.30865 | 248.5023
2006-08-27 | 14:51 | 0 | 22.743 | 0 | 0 | 0 | 28.427 | 31.992 | 27.993 | 26.139 | 23.562 | 25.465 | 23.344 | 0 | 0 | 56.558 | 53.563 | 46.41 | 24.742 | 0 | 0 | 55.19 | 34.825 | [5 empty] | 0 | 2.288 | 380 | -0.20137 | -0.26662 | 0.16823 | 0.11538 | -0.382 | 189.6998
2006-08-27 | 14:52 | 0 | 22.738 | 0 | 0 | 0 | 28.351 | 31.938 | 28.037 | 26.039 | 23.459 | 25.507 | 23.533 | 0 | 0 | 56.574 | 53.535 | 46.312 | 24.737 | 0 | 0 | 55.209 | 34.845 | [5 empty] | 0 | 2.312 | 381 | -0.25641 | -0.31893 | 0.166 | 0.11538 | -0.43432 | 169.3848
2006-08-27 | 14:53 | 0 | 22.738 | 0 | 0 | 0 | 28.373 | 31.916 | 28.013 | 26.159 | 23.582 | 25.46 | 23.244 | 0 | 0 | 56.531 | 53.535 | 46.312 | 24.737 | 0 | 0 | 55.209 | 34.845 | [5 empty] | 0 | 2.214 | 382 | -0.17225 | -0.23894 | 0.16941 | 0.11538 | -0.35432 | 205.6999
2006-08-27 | 14:54 | 0 | 22.763 | 0 | 0 | 0 | 28.302 | 31.843 | 28.013 | 26.134 | 23.604 | 25.436 | 23.244 | 0 | 0 | 56.531 | 53.512 | 46.358 | 24.737 | 0 | 0 | 55.232 | 34.845 | [5 empty] | 0 | 2.168 | 383 | -0.17225 | -0.23894 | 0.16941 | 0.11538 | -0.35432 | 205.6999
2006-08-27 | 14:55 | 0 | 22.77 | 0 | 0 | 0 | 28.309 | 31.899 | 28.045 | 26.093 | 23.636 | 25.517 | 23.06 | 0 | 0 | 56.56 | 53.566 | 46.365 | 24.769 | 0 | 0 | 55.263 | 34.852 | [5 empty] | 0 | 2.216 | 384 | -0.11867 | -0.18801 | 0.17158 | 0.11538 | -0.30339 | 255.6564
2006-08-27 | 14:56 | 0 | 22.77 | 0 | 0 | 0 | 28.214 | 31.804 | 28.14 | 26.117 | 23.66 | 25.443 | 23.011 | 0 | 0 | 56.515 | 53.542 | 46.319 | 24.769 | 0 | 0 | 55.239 | 34.876 | [5 empty] | 0 | 2.097 | 385 | -0.1044 | -0.17444 | 0.17215 | 0.11538 | -0.28983 | 277.6059
2006-08-27 | 14:57 | 0 | 22.795 | 0 | 0 | 0 | 28.238 | 31.779 | 28.094 | 26.117 | 23.901 | 25.394 | 22.579 | 0 | 0 | 56.537 | 53.519 | 46.365 | 24.744 | 0 | 0 | 55.148 | 34.876 | [5 empty] | 0 | 2.121 | 386 | 0.021395 | -0.054867 | 0.17725 | 0.11538 | -0.17025 | -795.7477
2006-08-27 | 14:58 | 0 | 22.77 | 0 | 0 | 0 | 28.165 | 31.754 | 28.094 | 26.071 | 23.491 | 25.443 | 22.604 | 0 | 0 | 56.515 | 53.519 | 46.365 | 24.769 | 0 | 0 | 55.125 | 34.876 | [5 empty] | 0 | 2.094 | 387 | 0.014115 | -0.061787 | 0.17696 | 0.11538 | -0.17717 | -1255.1846
2006-08-27 | 14:59 | 0 | 22.795 | 0 | 0 | 0 | 28.069 | 31.73 | 28.14 | 26.022 | 23.3 | 25.323 | 22.243 | 0 | 0 | 56.537 | 53.496 | 46.228 | 24.72 | 0 | 0 | 55.148 | 34.876 | [5 empty] | 0 | 2.047 | 388 | 0.11924 | 0.038138 | 0.18122 | 0.11538 | -0.077247 | -64.7837
2006-08-27 | 15:00 | 0 | 22.77 | 0 | 0 | 0 | 28.094 | 31.681 | 28.069 | 25.997 | 23.035 | 25.178 | 22.194 | 0 | 0 | 56.469 | 53.472 | 46.298 | 24.744 | 0 | 0 | 55.169 | 34.876 | [5 empty] | 0 | 2.097 | 389 | 0.13351 | 0.051701 | 0.1818 | 0.11538 | -0.063684 | -47.7007
2006-08-27 | 15:01 | 0 | 22.77 | 0 | 0 | 0 | 28.045 | 31.61 | 28.165 | 26.022 | 23.275 | 25.227 | 21.809 | 0 | 0 | 56.446 | 53.472 | 46.298 | 24.72 | 0 | 0 | 55.148 | 34.876 | [5 empty] | 0 | 2.023 | 390 | 0.24562 | 0.15827 | 0.18634 | 0.11538 | 0.042884 | 17.4596
2006-08-27 | 15:02 | 0 | 22.805 | 0 | 0 | 0 | 28.03 | 31.62 | 28.175 | 26.105 | 22.805 | 25.237 | 22.035 | 0 | 0 | 56.478 | 53.505 | 46.375 | 24.779 | 0 | 0 | 55.202 | 34.861 | [5 empty] | 0 | 1.925 | 391 | 0.17981 | 0.095712 | 0.18367 | 0.11538 | -0.019673 | -10.9409
2006-08-27 | 15:03 | 0 | 22.78 | 0 | 0 | 0 | 28.008 | 31.573 | 28.152 | 26.105 | 22.707 | 25.237 | 22.3 | 0 | 0 | 56.458 | 53.484 | 46.375 | 24.754 | 0 | 0 | 55.111 | 34.861 | [5 empty] | 0 | 1.903 | 392 | 0.10264 | 0.02236 | 0.18054 | 0.11538 | -0.093025 | -90.6319
2006-08-27 | 15:04 | 0 | 22.805 | 0 | 0 | 0 | 27.934 | 31.62 | 28.128 | 26.081 | 22.707 | 25.237 | 22.349 | 0 | 0 | 56.478 | 53.484 | 46.33 | 24.754 | 0 | 0 | 55.111 | 34.861 | [5 empty] | 0 | 1.853 | 393 | 0.088371 | 0.0087968 | 0.17997 | 0.11538 | -0.10659 | -120.6137
2006-08-27 | 15:05 | 0 | 22.756 | 0 | 0 | 0 | 27.885 | 31.669 | 28.054 | 26.032 | 22.851 | 25.308 | 22.493 | 0 | 0 | 56.458 | 53.505 | 46.351 | 24.754 | 0 | 0 | 55.111 | 34.813 | [5 empty] | 0 | 1.853 | 394 | 0.046438 | -0.031062 | 0.17827 | 0.11538 | -0.14645 | -315.3576
2006-08-27 | 15:06 | 0 | 22.756 | 0 | 0 | 0 | 27.839 | 31.644 | 28.128 | 25.936 | 22.949 | 25.237 | 22.707 | 0 | 0 | 56.435 | 53.461 | 46.284 | 24.754 | 0 | 0 | 55.02 | 34.813 | [5 empty] | 0 | 1.903 | 395 | -0.015878 | -0.090298 | 0.17574 | 0.11538 | -0.20568 | 1295.3586
2006-08-27 | 15:07 | 0 | 22.788 | 0 | 0 | 0 | 27.895 | 31.676 | 28.111 | 26.088 | 22.883 | 25.293 | 22.908 | 0 | 0 | 56.487 | 53.491 | 46.337 | 24.786 | 0 | 0 | 55.074 | 34.868 | [5 empty] | 0 | 1.807 | 396 | -0.07441 | -0.14593 | 0.17337 | 0.11538 | -0.26132 | 351.1899
2006-08-27 | 15:08 | 0 | 22.812 | 0 | 0 | 0 | 27.821 | 31.605 | 28.184 | 26.014 | 22.861 | 25.365 | 23.003 | 0 | 0 | 56.487 | 53.468 | 46.267 | 24.81 | 0 | 0 | 55.095 | 34.892 | [5 empty] | 0 | 1.807 | 397 | -0.10207 | -0.17223 | 0.17225 | 0.11538 | -0.28762 | 281.7722
2006-08-27 | 15:09 | 0 | 22.788 | 0 | 0 | 0 | 27.775 | 31.605 | 28.16 | 26.063 | 23.148 | 25.293 | 23.197 | 0 | 0 | 56.442 | 53.444 | 46.291 | 24.786 | 0 | 0 | 55.05 | 34.868 | [5 empty] | 0 | 1.712 | 398 | -0.15857 | -0.22593 | 0.16996 | 0.11538 | -0.34131 | 215.25
2006-08-27 | 15:10 | 0 | 22.812 | 0 | 0 | 0 | 27.75 | 31.58 | 28.206 | 25.943 | 23.172 | 25.318 | 23.222 | 0 | 0 | 56.487 | 53.468 | 46.244 | 24.81 | 0 | 0 | 55.074 | 34.892 | [5 empty] | 0 | 1.807 | 399 | -0.16585 | -0.23285 | 0.16967 | 0.11538 | -0.34823 | 209.9739
2006-08-27 | 15:11 | 0 | 22.837 | 0 | 0 | 0 | 27.677 | 31.531 | 28.231 | 25.943 | 23.052 | 25.293 | 23.052 | 0 | 0 | 56.487 | 53.444 | 46.244 | 24.786 | 0 | 0 | 55.118 | 34.892 | [5 empty] | 0 | 1.734 | 400 | -0.11634 | -0.18579 | 0.17167 | 0.11538 | -0.30118 | 258.8723
2006-08-27 | 15:12 | 0 | 22.758 | 0 | 0 | 0 | 27.647 | 31.453 | 28.13 | 26.009 | 22.878 | 25.215 | 23.023 | 0 | 0 | 56.389 | 53.391 | 46.284 | 24.781 | 0 | 0 | 55.088 | 34.84 | [5 empty] | 0 | 1.638 | 401 | -0.1079 | -0.17777 | 0.17201 | 0.11538 | -0.29315 | 271.6937
2006-08-27 | 15:13 | 0 | 22.837 | 0 | 0 | 0 | 27.677 | 31.433 | 28.28 | 26.014 | 23.222 | 25.389 | 23.052 | 0 | 0 | 56.416 | 53.442 | 46.197 | 24.786 | 0 | 0 | 55.139 | 34.845 | [5 empty] | 0 | 1.663 | 402 | -0.11634 | -0.18579 | 0.17167 | 0.11538 | -0.30118 | 258.8723
2006-08-27 | 15:14 | 0 | 22.758 | 0 | 0 | 0 | 27.576 | 31.526 | 28.251 | 26.009 | 23.096 | 25.19 | 22.832 | 0 | 0 | 56.389 | 53.367 | 46.216 | 24.756 | 0 | 0 | 55.111 | 34.816 | [5 empty] | 0 | 1.567 | 403 | -0.052278 | -0.1249 | 0.17427 | 0.11538 | -0.24028 | 459.6204
2006-08-27 | 15:15 | 0 | 22.783 | 0 | 0 | 0 | 27.527 | 31.357 | 28.202 | 25.96 | 22.734 | 25.286 | 22.351 | 0 | 0 | 56.389 | 53.367 | 46.216 | 24.756 | 0 | 0 | 55.088 | 34.816 | [5 empty] | 0 | 1.567 | 404 | 0.087789 | 0.0082432 | 0.17994 | 0.11538 | -0.10714 | -122.0445
2006-08-27 | 15:16 | 0 | 22.812 | 0 | 0 | 0 | 27.557 | 31.362 | 28.206 | 26.014 | 22.596 | 25.124 | 22.331 | 0 | 0 | 56.394 | 53.372 | 46.244 | 24.786 | 0 | 0 | 55.116 | 34.845 | [5 empty] | 0 | 1.543 | 405 | 0.093613 | 0.013779 | 0.18018 | 0.11538 | -0.10161 | -108.538
2006-08-27 | 15:17 | 0 | 22.807 | 0 | 0 | 0 | 27.503 | 31.308 | 28.202 | 25.96 | 22.351 | 25.07 | 22.062 | 0 | 0 | 56.343 | 53.344 | 46.193 | 24.756 | 0 | 0 | 55.064 | 34.792 | [5 empty] | 0 | 1.543 | 406 | 0.17195 | 0.088238 | 0.18335 | 0.11538 | -0.027146 | -15.7877
2006-08-27 | 15:18 | 0 | 22.812 | 0 | 0 | 0 | 27.508 | 31.289 | 28.231 | 25.99 | 22.356 | 25.075 | 22.116 | 0 | 0 | 56.394 | 53.351 | 46.197 | 24.786 | 0 | 0 | 55.069 | 34.821 | [5 empty] | 0 | 1.518 | 407 | 0.15622 | 0.073291 | 0.18272 | 0.11538 | -0.042093 | -26.9448
2006-08-27 | 15:19 | 0 | 22.812 | 0 | 0 | 0 | 27.461 | 31.289 | 28.231 | 25.87 | 22.285 | 25.075 | 22.116 | 0 | 0 | 56.371 | 53.372 | 46.265 | 24.764 | 0 | 0 | 55.069 | 34.797 | [5 empty] | 0 | 1.591 | 408 | 0.15622 | 0.073291 | 0.18272 | 0.11538 | -0.042093 | -26.9448
2006-08-27 | 15:20 | 0 | 22.788 | 0 | 0 | 0 | 27.437 | 31.289 | 28.182 | 25.968 | 22.187 | 25.1 | 22.331 | 0 | 0 | 56.371 | 53.351 | 46.288 | 24.786 | 0 | 0 | 55.092 | 34.797 | [5 empty] | 0 | 1.469 | 409 | 0.093613 | 0.013779 | 0.18018 | 0.11538 | -0.10161 | -108.538
2006-08-27 | 15:21 | 0 | 22.812 | 0 | 0 | 0 | 27.363 | 31.362 | 28.206 | 25.894 | 22.165 | 25.149 | 22.454 | 0 | 0 | 56.371 | 53.351 | 46.151 | 24.764 | 0 | 0 | 55.001 | 34.773 | [5 empty] | 0 | 1.469 | 410 | 0.057795 | -0.020267 | 0.17873 | 0.11538 | -0.13565 | -234.7112
2006-08-27 | 15:22 | 0 | 22.812 | 0 | 0 | 0 | 27.363 | 31.289 | 28.182 | 25.943 | 22.356 | 25.124 | 22.574 | 0 | 0 | 56.327 | 53.304 | 46.244 | 24.786 | 0 | 0 | 54.954 | 34.773 | [5 empty] | 0 | 1.42 | 411 | 0.022851 | -0.053483 | 0.17731 | 0.11538 | -0.16887 | -738.9888
2006-08-27 | 15:23 | 0 | 22.788 | 0 | 0 | 0 | 27.316 | 31.289 | 28.206 | 25.894 | 22.525 | 25.1 | 22.501 | 0 | 0 | 56.327 | 53.328 | 46.174 | 24.786 | 0 | 0 | 54.954 | 34.751 | [5 empty] | 0 | 1.422 | 412 | 0.044109 | -0.033277 | 0.17817 | 0.11538 | -0.14866 | -337.0335
2006-08-27 | 15:24 | 0 | 22.788 | 0 | 0 | 0 | 27.267 | 31.267 | 28.28 | 25.87 | 22.812 | 25.173 | 22.331 | 0 | 0 | 56.348 | 53.304 | 46.127 | 24.764 | 0 | 0 | 54.931 | 34.773 | [5 empty] | 0 | 1.397 | 413 | 0.093613 | 0.013779 | 0.18018 | 0.11538 | -0.10161 | -108.538
2006-08-27 | 15:25 | 0 | 22.788 | 0 | 0 | 0 | 27.218 | 31.289 | 28.206 | 25.848 | 22.719 | 25.173 | 22.38 | 0 | 0 | 56.305 | 53.304 | 46.221 | 24.764 | 0 | 0 | 54.91 | 34.773 | [5 empty] | 0 | 1.37 | 414 | 0.079344 | 0.000216 | 0.1796 | 0.11538 | -0.11517 | -145.151
2006-08-27 | 15:26 | 0 | 22.822 | 0 | 0 | 0 | 27.277 | 31.227 | 28.216 | 25.904 | 22.753 | 25.11 | 22.39 | 0 | 0 | 56.314 | 53.314 | 46.207 | 24.82 | 0 | 0 | 54.919 | 34.806 | [5 empty] | 0 | 1.373 | 415 | 0.076432 | -0.002552 | 0.17948 | 0.11538 | -0.11794 | -154.3027
2006-08-27 | 15:27 | 0 | 22.812 | 0 | 0 | 0 | 27.196 | 31.217 | 28.206 | 25.774 | 22.738 | 25.149 | 22.309 | 0 | 0 | 56.327 | 53.281 | 46.127 | 24.764 | 0 | 0 | 54.863 | 34.751 | [5 empty] | 0 | 1.422 | 416 | 0.10002 | 0.019869 | 0.18044 | 0.11538 | -0.095516 | -95.4975
2006-08-27 | 15:28 | 0 | 22.822 | 0 | 0 | 0 | 27.231 | 31.203 | 28.241 | 25.953 | 22.871 | 25.134 | 22.439 | 0 | 0 | 56.337 | 53.29 | 46.16 | 24.82 | 0 | 0 | 54.826 | 34.785 | [5 empty] | 0 | 1.278 | 417 | 0.062163 | -0.016115 | 0.1789 | 0.11538 | -0.1315 | -211.5396
2006-08-27 | 15:29 | 0 | 22.822 | 0 | 0 | 0 | 27.157 | 31.181 | 28.314 | 25.857 | 23.062 | 25.183 | 22.344 | 0 | 0 | 56.314 | 53.314 | 46.207 | 24.82 | 0 | 0 | 54.826 | 34.83 | [5 empty] | 0 | 1.3 | 418 | 0.089827 | 0.010181 | 0.18003 | 0.11538 | -0.1052 | -117.118
2006-08-27 | 15:30 | 0 | 22.763 | 0 | 0 | 0 | 27.098 | 31.097 | 28.255 | 25.799 | 22.763 | 25.075 | 22.14 | 0 | 0 | 56.282 | 53.258 | 46.174 | 24.764 | 0 | 0 | 54.817 | 34.773 | [5 empty] | 0 | 1.299 | 419 | 0.14923 | 0.066648 | 0.18243 | 0.11538 | -0.048737 | -32.6583
2006-08-27 | 15:31 | 0 | 22.797 | 0 | 0 | 0 | 27.086 | 31.132 | 28.265 | 25.759 | 22.584 | 25.038 | 22.27 | 0 | 0 | 56.291 | 53.29 | 46.116 | 24.798 | 0 | 0 | 54.873 | 34.806 | [5 empty] | 0 | 1.327 | 420 | 0.11138 | 0.030664 | 0.1809 | 0.11538 | -0.084721 | -76.0672
2006-08-27 | 15:32 | 0 | 22.797 | 0 | 0 | 0 | 27.086 | 31.107 | 28.216 | 25.857 | 22.822 | 25.085 | 22.344 | 0 | 0 | 56.291 | 53.267 | 46.207 | 24.798 | 0 | 0 | 54.873 | 34.806 | [5 empty] | 0 | 1.229 | 421 | 0.089827 | 0.010181 | 0.18003 | 0.11538 | -0.1052 | -117.118
2006-08-27 | 15:33 | 0 | 22.773 | 0 | 0 | 0 | 27.061 | 31.107 | 28.216 | 25.784 | 22.584 | 25.11 | 22.439 | 0 | 0 | 56.291 | 53.267 | 46.139 | 24.774 | 0 | 0 | 54.849 | 34.806 | [5 empty] | 0 | 1.277 | 422 | 0.062163 | -0.016115 | 0.1789 | 0.11538 | -0.1315 | -211.5396
2006-08-27 | 15:34 | 0 | 22.797 | 0 | 0 | 0 | 27.037 | 31.058 | 28.29 | 25.759 | 22.655 | 25.11 | 22.535 | 0 | 0 | 56.291 | 53.246 | 46.116 | 24.798 | 0 | 0 | 54.896 | 34.806 | [5 empty] | 0 | 1.278 | 423 | 0.034208 | -0.042688 | 0.17777 | 0.11538 | -0.15807 | -462.0925
2006-08-27 | 15:35 | 0 | 22.797 | 0 | 0 | 0 | 27.037 | 31.036 | 28.216 | 25.784 | 22.609 | 25.11 | 22.584 | 0 | 0 | 56.268 | 53.246 | 46.183 | 24.82 | 0 | 0 | 54.782 | 34.785 | [5 empty] | 0 | 1.253 | 424 | 0.019939 | -0.056251 | 0.17719 | 0.11538 | -0.17164 | -860.7959
2006-08-27 | 15:36 | 0 | 22.797 | 0 | 0 | 0 | 26.966 | 31.083 | 28.216 | 25.857 | 22.559 | 25.038 | 22.753 | 0 | 0 | 56.245 | 53.223 | 46.16 | 24.82 | 0 | 0 | 54.826 | 34.785 | [5 empty] | 0 | 1.109 | 425 | -0.029274 | -0.10303 | 0.1752 | 0.11538 | -0.21842 | 746.116
2006-08-27 | 15:37 | 0 | 22.797 | 0 | 0 | 0 | 26.966 | 31.083 | 28.265 | 25.857 | 22.631 | 25.085 | 22.704 | 0 | 0 | 56.245 | 53.223 | 46.139 | 24.82 | 0 | 0 | 54.826 | 34.737 | [5 empty] | 0 | 1.109 | 426 | -0.015005 | -0.089467 | 0.17578 | 0.11538 | -0.20485 | 1365.2419
2006-08-27 | 15:38 | 0 | 22.949 | 0 | 0 | 0 | 26.998 | 31.068 | 28.248 | 25.936 | 22.829 | 25.095 | 22.785 | 0 | 0 | 56.254 | 53.253 | 46.169 | 24.852 | 0 | 0 | 54.856 | 34.744 | [5 empty] | 0 | 1.062 | 427 | -0.038592 | -0.11189 | 0.17482 | 0.11538 | -0.22727 | 588.9112
2006-08-27 | 15:39 | 0 | 22.797 | 0 | 0 | 0 | 26.941 | 31.058 | 28.241 | 25.833 | 22.822 | 25.038 | 22.797 | 0 | 0 | 56.225 | 53.223 | 46.183 | 24.82 | 0 | 0 | 54.782 | 34.713 | [5 empty] | 0 | 1.108 | 428 | -0.042086 | -0.11521 | 0.17468 | 0.11538 | -0.23059 | 547.9067
2006-08-27 | 15:40 | 0 | 22.829 | 0 | 0 | 0 | 26.924 | 31.019 | 28.273 | 25.816 | 22.878 | 25.117 | 22.998 | 0 | 0 | 56.254 | 53.23 | 46.169 | 24.852 | 0 | 0 | 54.812 | 34.768 | [5 empty] | 0 | 1.108 | 429 | -0.10062 | -0.17085 | 0.17231 | 0.11538 | -0.28623 | 284.4741
2006-08-27 | 15:41 | 0 | 22.797 | 0 | 0 | 0 | 26.821 | 30.987 | 28.29 | 25.808 | 22.773 | 25.183 | 22.895 | 0 | 0 | 56.225 | 53.176 | 46.092 | 24.798 | 0 | 0 | 54.782 | 34.689 | [5 empty] | 0 | 1.013 | 430 | -0.070624 | -0.14234 | 0.17352 | 0.11538 | -0.25772 | 364.9193
2006-08-27 | 15:42 | 0 | 22.797 | 0 | 0 | 0 | 26.868 | 30.962 | 28.336 | 25.808 | 22.846 | 25.085 | 22.942 | 0 | 0 | 56.202 | 53.176 | 46.069 | 24.82 | 0 | 0 | 54.805 | 34.737 | [5 empty] | 0 | 1.06 | 431 | -0.08431 | -0.15535 | 0.17297 | 0.11538 | -0.27073 | 321.1113
2006-08-27 | 15:43 | 0 | 22.829 | 0 | 0 | 0 | 26.853 | 30.994 | 28.322 | 25.816 | 22.974 | 25.141 | 22.974 | 0 | 0 | 56.209 | 53.206 | 46.099 | 24.852 | 0 | 0 | 54.789 | 34.792 | [5 empty] | 0 | 1.037 | 432 | -0.093629 | -0.1642 | 0.17259 | 0.11538 | -0.27959 | 298.6131
2006-08-27 | 15:44 | 0 | 22.829 | 0 | 0 | 0 | 26.875 | 30.97 | 28.346 | 25.791 | 23.069 | 25.141 | 23.023 | 0 | 0 | 56.232 | 53.206 | 46.099 | 24.83 | 0 | 0 | 54.835 | 34.768 | [5 empty] | 0 | 1.084 | 433 | -0.1079 | -0.17777 | 0.17201 | 0.11538 | -0.29315 | 271.6937
2006-08-27 | 15:45 | 0 | 22.797 | 0 | 0 | 0 | 26.843 | 30.938 | 28.241 | 25.833 | 23.136 | 25.038 | 23.038 | 0 | 0 | 56.179 | 53.199 | 46.022 | 24.845 | 0 | 0 | 54.805 | 34.761 | [5 empty] | 0 | 1.01 | 434 | -0.11227 | -0.18192 | 0.17184 | 0.11538 | -0.2973 | 264.8211
2006-08-27 | 15:46 | 0 | 22.829 | 0 | 0 | 0 | 26.875 | 30.945 | 28.393 | 25.914 | 23.069 | 25.215 | 23.168 | 0 | 0 | 56.209 | 53.206 | 46.076 | 24.877 | 0 | 0 | 54.812 | 34.792 | [5 empty] | 0 | 0.961 | 435 | -0.15012 | -0.2179 | 0.1703 | 0.11538 | -0.33329 | 222.0114
2006-08-27 | 15:47 | 0 | 22.805 | 0 | 0 | 0 | 26.755 | 30.874 | 28.297 | 25.769 | 23.359 | 25.07 | 23.214 | 0 | 0 | 56.186 | 53.162 | 46.123 | 24.852 | 0 | 0 | 54.765 | 34.816 | [5 empty] | 0 | 0.986 | 436 | -0.16352 | -0.23064 | 0.16976 | 0.11538 | -0.34602 | 211.6112
2006-08-27 | 15:48 | 0 | 22.822 | 0 | 0 | 0 | 26.723 | 30.842 | 28.336 | 25.759 | 23.038 | 25.159 | 23.351 | 0 | 0 | 56.179 | 53.132 | 46.046 | 24.82 | 0 | 0 | 54.782 | 34.761 | [5 empty] | 0 | 0.964 | 437 | -0.20341 | -0.26856 | 0.16814 | 0.11538 | -0.38394 | 188.7514
2006-08-27 | 15:49 | 0 | 22.829 | 0 | 0 | 0 | 26.733 | 30.923 | 28.297 | 25.769 | 23.192 | 25.095 | 23.312 | 0 | 0 | 56.186 | 53.139 | 46.146 | 24.852 | 0 | 0 | 54.765 | 34.816 | [5 empty] | 0 | 0.964 | 438 | -0.19205 | -0.25776 | 0.1686 | 0.11538 | -0.37315 | 194.2919
2006-08-27 | 15:50 | 0 | 22.854 | 0 | 0 | 0 | 26.676 | 30.842 | 28.314 | 25.688 | 23.327 | 25.085 | 23.231 | 0 | 0 | 56.156 | 53.132 | 46.092 | 24.82 | 0 | 0 | 54.712 | 34.761 | [5 empty] | 0 | 0.988 | 439 | -0.16847 | -0.23534 | 0.16956 | 0.11538 | -0.35073 | 208.1862
2006-08-27 | 15:51 | 0 | 22.854 | 0 | 0 | 0 | 26.659 | 30.899 | 28.322 | 25.745 | 23.312 | 25.095 | 23.214 | 0 | 0 | 56.163 | 53.139 | 46.032 | 24.852 | 0 | 0 | 54.765 | 34.792 | [5 empty] | 0 | 0.914 | 440 | -0.16352 | -0.23064 | 0.16976 | 0.11538 | -0.34602 | 211.6112
2006-08-27 | 15:52 | 0 | 22.788 | 0 | 0 | 0 | 26.618 | 30.833 | 28.28 | 25.727 | 23.03 | 25.124 | 23.366 | 0 | 0 | 56.17 | 53.122 | 46.083 | 24.835 | 0 | 0 | 54.796 | 34.799 | [5 empty] | 0 | 0.891 | 441 | -0.20778 | -0.27271 | 0.16797 | 0.11538 | -0.38809 | 186.7816
2006-08-27 | 15:53 | 0 | 22.788 | 0 | 0 | 0 | 26.642 | 30.906 | 28.255 | 25.823 | 23.175 | 25.1 | 23.366 | 0 | 0 | 56.147 | 53.122 | 46.06 | 24.859 | 0 | 0 | 54.749 | 34.775 | [5 empty] | 0 | 0.819 | 442 | -0.20778 | -0.27271 | 0.16797 | 0.11538 | -0.38809 | 186.7816
2006-08-27 | 15:54 | 0 | 22.788 | 0 | 0 | 0 | 26.593 | 30.906 | 28.376 | 25.823 | 23.415 | 25.198 | 23.101 | 0 | 0 | 56.147 | 53.122 | 46.015 | 24.835 | 0 | 0 | 54.749 | 34.775 | [5 empty] | 0 | 0.77 | 443 | -0.13061 | -0.19936 | 0.17109 | 0.11538 | -0.31474 | 240.9758
2006-08-27 | 15:55 | 0 | 22.812 | 0 | 0 | 0 | 26.571 | 30.833 | 28.376 | 25.752 | 23.462 | 25.222 | 23.03 | 0 | 0 | 56.17 | 53.099 | 46.015 | 24.835 | 0 | 0 | 54.726 | 34.799 | [5 empty] | 0 | 0.819 | 444 | -0.10994 | -0.1797 | 0.17193 | 0.11538 | -0.29509 | 268.4185
2006-08-27 | 15:56 | 0 | 22.812 | 0 | 0 | 0 | 26.571 | 30.833 | 28.255 | 25.727 | 23.366 | 25.173 | 22.67 | 0 | 0 | 56.124 | 53.076 | 46.106 | 24.859 | 0 | 0 | 54.726 | 34.821 | [5 empty] | 0 | 0.844 | 445 | -0.005104 | -0.080056 | 0.17618 | 0.11538 | -0.19544 | 3829.1657
2006-08-27 | 15:57 | 0 | 22.788 | 0 | 0 | 0 | 26.546 | 30.808 | 28.305 | 25.703 | 23.32 | 25.198 | 22.694 | 0 | 0 | 56.103 | 53.076 | 46.036 | 24.859 | 0 | 0 | 54.726 | 34.799 | [5 empty] | 0 | 0.843 | 446 | -0.012093 | -0.086699 | 0.1759 | 0.11538 | -0.20208 | 1671.1086
2006-08-27 | 15:58 | 0 | 22.788 | 0 | 0 | 0 | 26.618 | 30.786 | 28.305 | 25.654 | 23.246 | 25.198 | 22.43 | 0 | 0 | 56.103 | 53.099 | 46.106 | 24.835 | 0 | 0 | 54.749 | 34.775 | [5 empty] | 0 | 0.964 | 447 | 0.064784 | -0.013624 | 0.17901 | 0.11538 | -0.12901 | -199.1365
2006-08-27 | 15:59 | 0 | 22.837 | 0 | 0 | 0 | 26.497 | 30.833 | 28.305 | 25.678 | 23.006 | 25.173 | 22.214 | 0 | 0 | 56.124 | 53.076 | 45.992 | 24.835 | 0 | 0 | 54.796 | 34.799 | [5 empty] | 0 | 0.819 | 448 | 0.12768 | 0.046165 | 0.18156 | 0.11538 | -0.06922 | -54.2122
2006-08-27 | 16:00 | 0 | 22.812 | 0 | 0 | 0 | 26.448 | 30.761 | 28.305 | 25.629 | 26.112 | 25.149 | 21.949 | 0 | 0 | 56.103 | 53.076 | 46.083 | 24.835 | 0 | 0 | 54.749 | 34.775 | [5 empty] | 0 | 0.819 | 449 | 0.20485 | 0.11952 | 0.18469 | 0.11538 | 0.0041322 | 2.0172
2006-08-27 | 16:01 | 0 | 22.768 | 0 | 0 | 0 | 26.448 | 30.786 | 28.351 | 25.703 | 28.231 | 25.222 | 21.924 | 0 | 0 | 56.103 | 53.052 | 46.036 | 24.835 | 0 | 0 | 54.772 | 34.821 | [5 empty] | 0 | 0.745 | 450 | 0.21213 | 0.12644 | 0.18498 | 0.11538 | 0.011052 | 5.2101
2006-08-27 | 16:02 | 0 | 22.788 | 0 | 0 | 0 | 26.473 | 30.857 | 28.351 | 25.654 | 23.705 | 25.173 | 21.875 | 0 | 0 | 56.056 | 53.052 | 46.036 | 24.835 | 0 | 0 | 54.772 | 34.751 | [5 empty] | 0 | 0.819 | 451 | 0.2264 | 0.14 | 0.18556 | 0.11538 | 0.024615 | 10.8725
2006-08-27 | 16:03 | 0 | 22.768 | 0 | 0 | 0 | 26.377 | 30.928 | 28.28 | 25.654 | 22.812 | 25.173 | 21.875 | 0 | 0 | 56.124 | 53.052 | 45.992 | 24.813 | 0 | 0 | 54.749 | 34.751 | [5 empty] | 0 | 0.723 | 452 | 0.2264 | 0.14 | 0.18556 | 0.11538 | 0.024615 | 10.8725
2006-08-27 | 16:04 | 0 | 22.788 | 0 | 0 | 0 | 26.377 | 30.906 | 28.28 | 25.678 | 22.525 | 25.269 | 21.851 | 0 | 0 | 56.079 | 53.052 | 45.992 | 24.813 | 0 | 0 | 54.772 | 34.799 | [5 empty] | 0 | 0.699 | 453 | 0.23339 | 0.14664 | 0.18584 | 0.11538 | 0.031259 | 13.3934
2006-08-27 | 16:05 | 0 | 22.768 | 0 | 0 | 0 | 26.426 | 30.928 | 28.209 | 25.703 | 22.525 | 25.149 | 22.02 | 0 | 0 | 56.079 | 53.029 | 46.06 | 24.835 | 0 | 0 | 54.749 | 34.799 | [5 empty] | 0 | 0.723 | 454 | 0.18418 | 0.099864 | 0.18385 | 0.11538 | -0.015521 | -8.4271
2006-08-27 | 16:06 | 0 | 22.768 | 0 | 0 | 0 | 26.402 | 30.977 | 28.305 | 25.727 | 22.525 | 25.269 | 22.02 | 0 | 0 | 56.079 | 53.052 | 45.992 | 24.859 | 0 | 0 | 54.772 | 34.821 | [5 empty] | 0 | 0.675 | 455 | 0.18418 | 0.099864 | 0.18385 | 0.11538 | -0.015521 | -8.4271
2006-08-27 | 16:07 | 0 | 22.738 | 0 | 0 | 0 | 26.348 | 30.877 | 28.251 | 25.698 | 22.545 | 25.144 | 21.895 | 0 | 0 | 56.005 | 53.001 | 46.008 | 24.806 | 0 | 0 | 54.744 | 34.77 | [5 empty] | 0 | 0.65 | 456 | 0.22058 | 0.13446 | 0.18532 | 0.11538 | 0.019079 | 8.6498
2006-08-27 | 16:08 | 0 | 22.768 | 0 | 0 | 0 | 26.353 | 30.833 | 28.231 | 25.703 | 22.479 | 25.149 | 21.924 | 0 | 0 | 56.056 | 53.029 | 46.06 | 24.835 | 0 | 0 | 54.749 | 34.775 | [5 empty] | 0 | 0.65 | 457 | 0.21213 | 0.12644 | 0.18498 | 0.11538 | 0.011052 | 5.2101
2006-08-27 | 16:09 | 0 | 22.768 | 0 | 0 | 0 | 26.353 | 30.857 | 28.305 | 25.752 | 22.405 | 25.149 | 21.851 | 0 | 0 | 56.033 | 53.008 | 46.06 | 24.835 | 0 | 0 | 54.796 | 34.751 | [5 empty] | 0 | 0.601 | 458 | 0.23339 | 0.14664 | 0.18584 | 0.11538 | 0.031259 | 13.3934
2006-08-27 | 16:10 | 0 | 22.788 | 0 | 0 | 0 | 26.328 | 30.882 | 28.305 | 25.703 | 22.503 | 25.293 | 21.851 | 0 | 0 | 56.033 | 53.122 | 45.992 | 24.859 | 0 | 0 | 54.772 | 34.751 | [5 empty] | 0 | 0.625 | 459 | 0.23339 | 0.14664 | 0.18584 | 0.11538 | 0.031259 | 13.3934
2006-08-27 | 16:11 | 0 | 22.788 | 0 | 0 | 0 | 26.282 | 30.857 | 28.329 | 25.629 | 22.574 | 25.222 | 21.706 | 0 | 0 | 56.033 | 53.029 | 45.969 | 24.835 | 0 | 0 | 54.772 | 34.775 | [5 empty] | 0 | 0.653 | 460 | 0.27561 | 0.18678 | 0.18755 | 0.11538 | 0.071395 | 25.9039
2006-08-27 | 16:12 | 0 | 22.792 | 0 | 0 | 0 | 26.333 | 30.835 | 28.403 | 25.705 | 22.312 | 25.271 | 21.709 | 0 | 0 | 56.061 | 53.01 | 46.018 | 24.862 | 0 | 0 | 54.777 | 34.801 | [5 empty] | 0 | 0.628 | 461 | 0.27474 | 0.18595 | 0.18752 | 0.11538 | 0.070564 | 25.6841
2006-08-27 | 16:13 | 0 | 22.792 | 0 | 0 | 0 | 26.284 | 30.788 | 28.331 | 25.681 | 22.167 | 25.271 | 21.807 | 0 | 0 | 56.061 | 53.034 | 46.064 | 24.886 | 0 | 0 | 54.73 | 34.825 | [5 empty] | 0 | 0.603 | 462 | 0.2462 | 0.15882 | 0.18636 | 0.11538 | 0.043438 | 17.6432
2006-08-27 | 16:14 | 0 | 22.792 | 0 | 0 | 0 | 26.26 | 30.884 | 28.331 | 25.681 | 22.28 | 25.36 | 21.92 | 0 | 0 | 56.007 | 52.957 | 46.011 | 24.855 | 0 | 0 | 54.653 | 34.77 | [5 empty] | 0 | 0.579 | 463 | 0.2133 | 0.12754 | 0.18503 | 0.11538 | 0.012159 | 5.7007
2006-08-27 | 16:15 | 0 | 22.761 | 0 | 0 | 0 | 26.277 | 30.803 | 28.275 | 25.723 | 22.111 | 25.215 | 22.064 | 0 | 0 | 56.03 | 53.003 | 46.011 | 24.855 | 0 | 0 | 54.653 | 34.77 | [5 empty] | 0 | 0.554 | 464 | 0.17136 | 0.087685 | 0.18333 | 0.11538 | -0.0277 | -16.1644
2006-08-27 | 16:16 | 0 | 22.792 | 0 | 0 | 0 | 26.284 | 30.788 | 28.307 | 25.656 | 22.241 | 25.32 | 22.143 | 0 | 0 | 56.037 | 53.01 | 46.018 | 24.886 | 0 | 0 | 54.73 | 34.825 | [5 empty] | 0 | 0.628 | 465 | 0.14836 | 0.065818 | 0.1824 | 0.11538 | -0.049567 | -33.4103
2006-08-27 | 16:17 | 0 | 22.738 | 0 | 0 | 0 | 26.228 | 30.757 | 28.275 | 25.674 | 22.618 | 25.289 | 22.135 | 0 | 0 | 56.007 | 52.957 | 46.057 | 24.855 | 0 | 0 | 54.7 | 34.77 | [5 empty] | 0 | 0.554 | 466 | 0.15069 | 0.068032 | 0.18249 | 0.11538 | -0.047353 | -31.4243
2006-08-27 | 16:18 | 0 | 22.77 | 0 | 0 | 0 | 26.26 | 30.788 | 28.282 | 25.73 | 22.407 | 25.345 | 22.241 | 0 | 0 | 56.061 | 53.08 | 46.041 | 25.007 | 0 | 0 | 54.777 | 34.919 | [5 empty] | 0 | 0.53 | 467 | 0.11982 | 0.038691 | 0.18124 | 0.11538 | -0.076693 | -64.0068
2006-08-27 | 16:19 | 0 | 22.746 | 0 | 0 | 0 | 26.188 | 30.835 | 28.307 | 25.681 | 22.552 | 25.225 | 22.216 | 0 | 0 | 56.037 | 52.966 | 45.994 | 24.911 | 0 | 0 | 54.777 | 34.801 | [5 empty] | 0 | 0.507 | 468 | 0.1271 | 0.045611 | 0.18154 | 0.11538 | -0.069773 | -54.8961
2006-08-27 | 16:20 | 0 | 22.761 | 0 | 0 | 0 | 26.157 | 30.803 | 28.346 | 25.624 | 22.52 | 25.24 | 22.231 | 0 | 0 | 56.007 | 52.957 | 45.943 | 24.879 | 0 | 0 | 54.747 | 34.818 | [5 empty] | 0 | 0.533 | 469 | 0.12273 | 0.041459 | 0.18136 | 0.11538 | -0.073925 | -60.2328
2006-08-27 | 16:21 | 0 | 22.738 | 0 | 0 | 0 | 26.203 | 30.781 | 28.324 | 25.723 | 22.714 | 25.095 | 22.28 | 0 | 0 | 56.007 | 53.003 | 45.964 | 24.904 | 0 | 0 | 54.7 | 34.818 | [5 empty] | 0 | 0.48 | 470 | 0.10846 | 0.027896 | 0.18078 | 0.11538 | -0.087489 | -80.6614
2006-08-27 | 16:22 | 0 | 22.714 | 0 | 0 | 0 | 26.157 | 30.757 | 28.346 | 25.769 | 22.738 | 25.168 | 22.015 | 0 | 0 | 56.007 | 52.957 | 45.943 | 24.879 | 0 | 0 | 54.747 | 34.818 | [5 empty] | 0 | 0.388 | 471 | 0.18563 | 0.10125 | 0.18391 | 0.11538 | -0.014137 | -7.6154
2006-08-27 | 16:23 | 0 | 22.761 | 0 | 0 | 0 | 26.132 | 30.757 | 28.275 | 25.624 | 22.64 | 25.168 | 22.231 | 0 | 0 | 56.007 | 52.936 | 45.92 | 24.879 | 0 | 0 | 54.653 | 34.818 | [5 empty] | 0 | 0.508 | 472 | 0.12273 | 0.041459 | 0.18136 | 0.11538 | -0.073925 | -60.2328
2006-08-27 | 16:24 | 0 | 22.738 | 0 | 0 | 0 | 26.132 | 30.732 | 28.275 | 25.649 | 22.474 | 25.193 | 22.28 | 0 | 0 | 56.007 | 52.936 | 45.92 | 24.855 | 0 | 0 | 54.653 | 34.794 | [5 empty] | 0 | 0.483 | 473 | 0.10846 | 0.027896 | 0.18078 | 0.11538 | -0.087489 | -80.6614
2006-08-27 | 16:25 | 0 | 22.738 | 0 | 0 | 0 | 26.132 | 30.707 | 28.3 | 25.674 | 22.496 | 25.119 | 22.354 | 0 | 0 | 55.984 | 52.912 | 46.011 | 24.879 | 0 | 0 | 54.586 | 34.77 | [5 empty] | 0 | 0.458 | 474 | 0.086915 | 0.0074128 | 0.17991 | 0.11538 | -0.10797 | -124.2266
2006-08-27 | 16:26 | 0 | 22.783 | 0 | 0 | 0 | 26.108 | 30.707 | 28.346 | 25.624 | 22.665 | 25.193 | 22.52 | 0 | 0 | 55.96 | 52.957 | 45.943 | 24.928 | 0 | 0 | 54.586 | 34.77 | [5 empty] | 0 | 0.484 | 475 | 0.038576 | -0.038536 | 0.17795 | 0.11538 | -0.15392 | -399.0062
2006-08-27 | 16:27 | 0 | 22.738 | 0 | 0 | 0 | 26.108 | 30.707 | 28.275 | 25.674 | 22.665 | 25.168 | 22.569 | 0 | 0 | 55.984 | 52.912 | 46.034 | 24.904 | 0 | 0 | 54.586 | 34.794 | [5 empty] | 0 | 0.434 | 476 | 0.024307 | -0.052099 | 0.17737 | 0.11538 | -0.16748 | -689.0297
2006-08-27 | 16:28 | 0 | 22.761 | 0 | 0 | 0 | 26.083 | 30.636 | 28.371 | 25.624 | 22.569 | 25.168 | 22.569 | 0 | 0 | 55.984 | 52.912 | 45.92 | 24.879 | 0 | 0 | 54.586 | 34.794 | [5 empty] | 0 | 0.459 | 477 | 0.024307 | -0.052099 | 0.17737 | 0.11538 | -0.16748 | -689.0297
2006-08-27 | 16:29 | 0 | 22.738 | 0 | 0 | 0 | 26.083 | 30.636 | 28.324 | 25.649 | 22.64 | 25.095 | 22.474 | 0 | 0 | 55.937 | 52.889 | 45.943 | 24.879 | 0 | 0 | 54.539 | 34.818 | [5 empty] | 0 | 0.434 | 478 | 0.051971 | -0.025803 | 0.17849 | 0.11538 | -0.14119 | -271.6655
2006-08-27 | 16:30 | 0 | 22.729 | 0 | 0 | 0 | 26.051 | 30.651 | 28.363 | 25.593 | 22.824 | 25.161 | 22.658 | 0 | 0 | 56 | 52.973 | 45.957 | 24.967 | 0 | 0 | 54.602 | 34.787 | [5 empty] | 0 | 0.458 | 479 | -0.0016096 | -0.076734 | 0.17632 | 0.11538 | -0.19212 | 11935.8235
2006-08-27 | 16:31 | 0 | 22.729 | 0 | 0 | 0 | 26.027 | 30.651 | 28.314 | 25.571 | 22.658 | 25.087 | 22.442 | 0 | 0 | 55.953 | 52.905 | 45.866 | 24.847 | 0 | 0 | 54.555 | 34.739 | [5 empty] | 0 | 0.456 | 480 | 0.06129 | -0.016946 | 0.17887 | 0.11538 | -0.13233 | -215.9097
2006-08-27 | 16:32 | 0 | 22.699 | 0 | 0 | 0 | 25.997 | 30.622 | 28.236 | 25.683 | 22.962 | 25.058 | 22.314 | 0 | 0 | 55.902 | 52.852 | 45.929 | 24.864 | 0 | 0 | 54.548 | 34.756 | [5 empty] | 0 | 0.314 | 481 | 0.098563 | 0.018485 | 0.18038 | 0.11538 | -0.0969 | -98.3124
2006-08-27 | 16:33 | 0 | 22.724 | 0 | 0 | 0 | 26.019 | 30.622 | 28.356 | 25.563 | 22.626 | 25.105 | 22.194 | 0 | 0 | 55.923 | 52.875 | 45.906 | 24.864 | 0 | 0 | 54.525 | 34.732 | [5 empty] | 0 | 0.456 | 482 | 0.13351 | 0.051701 | 0.1818 | 0.11538 | -0.063684 | -47.7007
2006-08-27 | 16:34 | 0 | 22.746 | 0 | 0 | 0 | 26.019 | 30.597 | 28.26 | 25.634 | 22.506 | 25.009 | 22.216 | 0 | 0 | 55.993 | 52.898 | 45.859 | 24.913 | 0 | 0 | 54.595 | 34.756 | [5 empty] | 0 | 0.385 | 483 | 0.1271 | 0.045611 | 0.18154 | 0.11538 | -0.069773 | -54.8961
2006-08-27 | 16:35 | 0 | 22.724 | 0 | 0 | 0 | 25.997 | 30.573 | 28.309 | 25.563 | 22.604 | 25.08 | 22.555 | 0 | 0 | 55.923 | 52.875 | 45.882 | 24.889 | 0 | 0 | 54.525 | 34.756 | [5 empty] | 0 | 0.434 | 484 | 0.028384 | -0.048224 | 0.17754 | 0.11538 | -0.16361 | -576.4114
2006-08-27 | 16:36 | 0 | 22.775 | 0 | 0 | 0 | 25.978 | 30.676 | 28.385 | 25.713 | 22.464 | 25.063 | 22.415 | 0 | 0 | 55.93 | 52.88 | 45.934 | 24.943 | 0 | 0 | 54.53 | 34.785 | [5 empty] | 0 | 0.265 | 485 | 0.069152 | -0.009472 | 0.17919 | 0.11538 | -0.12486 | -180.5539
2006-08-27 | 16:37 | 0 | 22.724 | 0 | 0 | 0 | 25.973 | 30.668 | 28.285 | 25.514 | 22.555 | 25.034 | 22.434 | 0 | 0 | 55.879 | 52.852 | 45.882 | 24.889 | 0 | 0 | 54.548 | 34.708 | [5 empty] | 0 | 0.459 | 486 | 0.063619 | -0.014731 | 0.17896 | 0.11538 | -0.13012 | -204.5229
2006-08-27 | 16:38 | 0 | 22.724 | 0 | 0 | 0 | 25.973 | 30.597 | 28.285 | 25.61 | 22.385 | 25.08 | 22.481 | 0 | 0 | 55.946 | 52.875 | 46.02 | 24.889 | 0 | 0 | 54.572 | 34.756 | [5 empty] | 0 | 0.363 | 487 | 0.049933 | -0.027741 | 0.17841 | 0.11538 | -0.14313 | -286.6361
2006-08-27 | 16:39 | 0 | 22.724 | 0 | 0 | 0 | 25.948 | 30.597 | 28.285 | 25.539 | 22.65 | 25.058 | 22.41 | 0 | 0 | 55.902 | 52.875 | 45.882 | 24.913 | 0 | 0 | 54.595 | 34.732 | [5 empty] | 0 | 0.409 | 488 | 0.070608 | -0.008088 | 0.17925 | 0.11538 | -0.12347 | -174.8706
2006-08-27 | 16:40 | 0 | 22.746 | 0 | 0 | 0 | 25.924 | 30.622 | 28.331 | 25.563 | 22.626 | 25.105 | 22.434 | 0 | 0 | 55.902 | 52.875 | 45.882 | 24.913 | 0 | 0 | 54.595 | 34.732 | [5 empty] | 0 | 0.361 | 489 | 0.063619 | -0.014731 | 0.17896 | 0.11538 | -0.13012 | -204.5229
2006-08-27 | 16:41 | 0 | 22.746 | 0 | 0 | 0 | 25.924 | 30.573 | 28.356 | 25.563 | 22.555 | 25.009 | 22.481 | 0 | 0 | 55.879 | 52.875 | 45.95 | 24.913 | 0 | 0 | 54.572 | 34.756 | [5 empty] | 0 | 0.361 | 490 | 0.049933 | -0.027741 | 0.17841 | 0.11538 | -0.14313 | -286.6361
2006-08-27 | 16:42 | 0 | 22.768 | 0 | 0 | 0 | 25.924 | 30.573 | 28.309 | 25.61 | 22.506 | 25.154 | 22.53 | 0 | 0 | 55.902 | 52.852 | 45.882 | 24.96 | 0 | 0 | 54.663 | 34.825 | [5 empty] | 0 | 0.314 | 491 | 0.035664 | -0.041304 | 0.17783 | 0.11538 | -0.15669 | -439.3467
2006-08-27 | 16:43 | 0 | 22.724 | 0 | 0 | 0 | 25.853 | 30.548 | 28.285 | 25.634 | 22.65 | 25.058 | 22.481 | 0 | 0 | 55.855 | 52.852 | 45.906 | 24.889 | 0 | 0 | 54.595 | 34.732 | [5 empty] | 0 | 0.219 | 492 | 0.049933 | -0.027741 | 0.17841 | 0.11538 | -0.14313 | -286.6361
2006-08-27 | 16:44 | 0 | 22.746 | 0 | 0 | 0 | 25.853 | 30.548 | 28.309 | 25.61 | 22.699 | 25.178 | 22.434 | 1 | 0 | 55.879 | 52.828 | 45.836 | 24.913 | 0 | 0 | 54.618 | 34.756 | [5 empty] | 0 | 0.243 | 493 | 0.063619 | -0.014731 | 0.17896 | 0.11538 | -0.13012 | -204.5229
2006-08-27 | 16:45 | 0 | 22.692 | 0 | 0 | 0 | 25.867 | 30.541 | 28.278 | 25.531 | 22.81 | 25.097 | 22.618 | 0 | 0 | 55.825 | 52.798 | 45.943 | 24.882 | 0 | 0 | 54.541 | 34.773 | [5 empty] | 0 | 0.336 | 494 | 0.010038 | -0.065662 | 0.17679 | 0.11538 | -0.18105 | -1803.5445
2006-08-27 | 16:46 | 0 | 22.714 | 0 | 0 | 0 | 25.845 | 30.565 | 28.324 | 25.556 | 22.81 | 25.073 | 22.667 | 0 | 0 | 55.848 | 52.868 | 45.899 | 25.002 | 0 | 0 | 54.609 | 34.794 | [5 empty] | 0 | 0.289 | 495 | -0.0042304 | -0.079226 | 0.17621 | 0.11538 | -0.19461 | 4600.2793
2006-08-27 | 16:47 | 0 | 22.768 | 0 | 0 | 0 | 25.828 | 30.548 | 28.331 | 25.539 | 22.792 | 25.08 | 22.675 | 0 | 0 | 55.879 | 52.828 | 45.882 | 24.913 | 0 | 0 | 54.572 | 34.78 | [5 empty] | 0 | 0.289 | 496 | -0.00656 | -0.08144 | 0.17612 | 0.11538 | -0.19682 | 3000.3752
2006-08-27 | 16:48 | 0 | 22.736 | 0 | 0 | 0 | 25.821 | 30.492 | 28.3 | 25.482 | 22.761 | 25.026 | 22.905 | 0 | 0 | 55.802 | 52.777 | 45.829 | 24.904 | 0 | 0 | 54.495 | 34.725 | [5 empty] | 0 | 0.339 | 497 | -0.073536 | -0.1451 | 0.17341 | 0.11538 | -0.26049 | 354.2328
2006-08-27 | 16:49 | 0 | 22.746 | 0 | 0 | 0 | 25.853 | 30.548 | 28.356 | 25.588 | 22.888 | 25.058 | 22.841 | 0 | 0 | 55.832 | 52.807 | 45.836 | 24.96 | 0 | 0 | 54.572 | 34.78 | [5 empty] | 0 | 0.265 | 498 | -0.054899 | -0.12739 | 0.17416 | 0.11538 | -0.24277 | 442.2167
2006-08-27 | 16:50 | 0 | 22.746 | 0 | 0 | 0 | 25.828 | 30.502 | 28.309 | 25.539 | 22.913 | 25.08 | 22.792 | 0 | 0 | 55.855 | 52.807 | 45.929 | 25.009 | 0 | 0 | 54.548 | 34.804 | [5 empty] | 0 | 0.289 | 499 | -0.04063 | -0.11383 | 0.17474 | 0.11538 | -0.22921 | 564.1348
2006-08-27 | 16:51 | 0 | 22.714 | 1 | 0 | 0 | 25.772 | 30.492 | 28.324 | 25.507 | 22.905 | 25.048 | 22.736 | 0 | 0 | 55.825 | 52.754 | 45.805 | 24.882 | 0 | 0 | 54.495 | 34.749 | [5 empty] | 0 | 0.265 | 500 | -0.024323 | -0.098325 | 0.1754 | 0.11538 | -0.21371 | 878.6238
2006-08-27 | 16:52 | 0 | 22.707 | 0 | 0 | 0 | 25.742 | 30.536 | 28.273 | 25.551 | 23.045 | 24.972 | 22.756 | 0 | 0 | 55.797 | 52.749 | 45.801 | 24.874 | 0 | 0 | 54.49 | 34.744 | [5 empty] | 0 | 0.191 | 501 | -0.030147 | -0.10386 | 0.17516 | 0.11538 | -0.21925 | 727.2497
2006-08-27 | 16:53 | 0 | 22.687 | 0 | 0 | 0 | 25.767 | 30.487 | 28.344 | 25.551 | 23.02 | 25.092 | 22.829 | 0 | 0 | 55.82 | 52.726 | 45.847 | 24.874 | 0 | 0 | 54.49 | 34.72 | [5 empty] | 0 | 0.216 | 502 | -0.051405 | -0.12407 | 0.1743 | 0.11538 | -0.23945 | 465.8161
2006-08-27 | 16:54 | 0 | 22.707 | 0 | 0 | 0 | 25.742 | 30.462 | 28.295 | 25.502 | 22.876 | 24.972 | 22.662 | 0 | 0 | 55.774 | 52.77 | 45.871 | 24.997 | 0 | 0 | 54.497 | 34.797 | [5 empty] | 0 | 0.24 | 503 | -0.0027744 | -0.077842 | 0.17627 | 0.11538 | -0.19323 | 6964.6127
2006-08-27 | 16:55 | 0 | 22.763 | 0 | 0 | 0 | 25.799 | 30.472 | 28.376 | 25.583 | 22.812 | 25.051 | 22.596 | 0 | 0 | 55.827 | 52.733 | 45.808 | 24.931 | 0 | 0 | 54.497 | 34.775 | [5 empty] | 0 | 0.216 | 504 | 0.016445 | -0.059573 | 0.17705 | 0.11538 | -0.17496 | -1063.9072
2006-08-27 | 16:56 | 0 | 22.731 | 0 | 0 | 0 | 25.742 | 30.462 | 28.295 | 25.502 | 22.518 | 24.923 | 22.3 | 0 | 0 | 55.82 | 52.726 | 45.824 | 24.899 | 0 | 0 | 54.446 | 34.766 | [5 empty] | 0 | 0.24 | 505 | 0.10264 | 0.02236 | 0.18054 | 0.11538 | -0.093025 | -90.6319
2006-08-27 | 16:57 | 0 | 22.707 | 0 | 0 | 0 | 25.742 | 30.487 | 28.319 | 25.526 | 22.373 | 24.899 | 22.133 | 0 | 0 | 55.797 | 52.749 | 45.824 | 24.874 | 0 | 0 | 54.446 | 34.79 | [5 empty] | 0 | 0.216 | 506 | 0.15127 | 0.068586 | 0.18252 | 0.11538 | -0.046799 | -30.9373
2006-08-27 | 16:58 | 0 | 22.731 | 0 | 0 | 0 | 25.718 | 30.487 | 28.273 | 25.453 | 22.469 | 24.899 | 21.988 | 0 | 0 | 55.774 | 52.726 | 45.777 | 24.874 | 0 | 0 | 54.513 | 34.861 | [5 empty] | 0 | 0.265 | 507 | 0.19349 | 0.10872 | 0.18423 | 0.11538 | -0.006663 | -3.4435
2006-08-27 | 16:59 | 0 | 22.687 | 0 | 0 | 0 | 25.671 | 30.44 | 28.319 | 25.502 | 22.204 | 24.948 | 22.013 | 0 | 0 | 55.774 | 52.726 | 45.801 | 24.899 | 0 | 0 | 54.399 | 34.744 | [5 empty] | 0 | 0.169 | 508 | 0.18621 | 0.1018 | 0.18393 | 0.11538 | -0.013583 | -7.2943
2006-08-27 | 17:00 | 0 | 22.687 | 0 | 0 | 0 | 25.693 | 30.462 | 28.248 | 25.622 | 22.277 | 24.874 | 21.915 | 0 | 0 | 55.75 | 52.726 | 45.801 | 24.874 | 0 | 0 | 54.352 | 34.79 | [5 empty] | 0 | 0.071 | 509 | 0.21475 | 0.12893 | 0.18509 | 0.11538 | 0.013543 | 6.3065
2006-08-27 | 17:01 | 0 | 22.687 | 0 | 0 | 0 | 25.693 | 30.462 | 28.273 | 25.526 | 22.277 | 24.923 | 21.939 | 0 | 0 | 55.774 | 52.702 | 45.801 | 24.899 | 0 | 0 | 54.399 | 34.766 | [5 empty] | 0 | 0.167 | 510 | 0.20776 | 0.12228 | 0.1848 | 0.11538 | 0.0069002 | 3.3212
2006-08-27 | 17:02 | 0 | 22.707 | 0 | 0 | 0 | 25.671 | 30.416 | 28.295 | 25.502 | 22.228 | 24.874 | 21.794 | 0 | 0 | 55.729 | 52.749 | 45.962 | 24.997 | 0 | 0 | 54.513 | 34.861 | [5 empty] | 0 | 0.169 | 511 | 0.24999 | 0.16242 | 0.18652 | 0.11538 | 0.047036 | 18.8154
2006-08-27 | 17:03 | 0 | 22.707 | 0 | 0 | 0 | 25.671 | 30.416 | 28.248 | 25.502 | 22.013 | 24.948 | 21.77 | 0 | 0 | 55.75 | 52.679 | 45.847 | 24.899 | 0 | 0 | 54.422 | 34.744 | [5 empty] | 0 | 0.169 | 512 | 0.25698 | 0.16906 | 0.1868 | 0.11538 | 0.053679 | 20.8889
2006-08-27 | 17:04 | 0 | 22.675 | 0 | 0 | 0 | 25.661 | 30.359 | 28.241 | 25.541 | 21.981 | 24.842 | 21.763 | 0 | 0 | 55.676 | 52.649 | 45.77 | 24.867 | 0 | 0 | 54.392 | 34.713 | [5 empty] | 0 | 0.12 | 513 | 0.25901 | 0.171 | 0.18688 | 0.11538 | 0.055617 | 21.4725
2006-08-27 | 17:05 | 0 | 22.655 | 0 | 0 | 0 | 25.686 | 30.384 | 28.216 | 25.519 | 22.027 | 24.796 | 21.763 | 0 | 0 | 55.699 | 52.625 | 45.747 | 24.867 | 0 | 0 | 54.369 | 34.713 | [5 empty] | 0 | 0.167 | 514 | 0.25901 | 0.171 | 0.18688 | 0.11538 | 0.055617 | 21.4725
2006-08-27 | 17:06 | 0 | 22.707 | 0 | 6 | 0 | 32.981 | 30.367 | 28.994 | 36.225 | 35.402 | 24.948 | 21.868 | 0 | 0 | 44.907 | 52.702 | 50.686 | 24.923 | 0 | 0 | 54.399 | 34.648 | [5 empty] | 0 | -3.244 | 515 | 0.22844 | 0.14194 | 0.18564 | 0.11538 | 0.026553 | 11.6237
2006-08-27 | 17:07 | 1 | 22.707 | 0 | 15 | 0 | 54.033 | 30.391 | 32.888 | 45.938 | 48.872 | 24.852 | 21.843 | 0 | 0 | 54.765 | 52.245 | 50.34 | 24.923 | 0 | 0 | 54.422 | 33.967 | [5 empty] | 22.707 | 8.095 | 516 | 0.23572 | 0.14886 | 0.18594 | 0.11538 | 0.033473 | 14.2004
2006-08-27 | 17:08 | 1 | 22.687 | 0 | 15 | 0 | 64.75 | 30.44 | 36.505 | 54.994 | 56.14 | 24.923 | 21.843 | 1 | 0 | 63.493 | 51.899 | 56.298 | 24.923 | 0 | 0 | 54.399 | 34.744 | [5 empty] | 22.687 | 9.756 | 517 | 0.23572 | 0.14886 | 0.18594 | 0.11538 | 0.033473 | 14.2004
2006-08-27 | 17:09 | 1 | 22.699 | 0 | 15 | 0 | 69.105 | 30.408 | 39.552 | 59.922 | 56.919 | 24.916 | 21.836 | 1 | 0 | 67.743 | 51.96 | 60.237 | 24.916 | 0 | 0 | 54.322 | 38.236 | [5 empty] | 22.699 | 9.183 | 518 | 0.23776 | 0.1508 | 0.18602 | 0.11538 | 0.035411 | 14.8936
2006-08-27 | 17:10 | 0 | 22.655 | 0 | 15 | 1 | 70.621 | 30.384 | 41.997 | 62.32 | 58.062 | 25.061 | 21.738 | 0 | 1 | 69.5 | 52.443 | 62.231 | 24.891 | 0 | 0 | 54.46 | 41.104 | [5 empty] | 0 | 8.301 | 519 | 0.26629 | 0.17792 | 0.18718 | 0.11538 | 0.062537 | 23.4842
2006-08-27 | 17:11 | 1 | 22.675 | 1 | 15 | 0 | 71.014 | 30.43 | 43.736 | 63.532 | 59.81 | 25.085 | 21.812 | 0 | 0 | 70.135 | 53.129 | 63.374 | 24.916 | 0 | 0 | 54.53 | 42.961 | [5 empty] | 22.675 | 7.482 | 0 | 0.24475 | 0.15744 | 0.1863 | 0.11538 | 0.042054 | 17.1827
2006-08-27 | 17:12 | 1 | 22.699 | 0 | 15 | 0 | 71.168 | 30.502 | 45.196 | 64.228 | 60.775 | 25.154 | 21.951 | 0 | 0 | 70.422 | 53.909 | 64.182 | 24.935 | 0 | 0 | 54.758 | 44.391 | [5 empty] | 22.699 | 6.94 | 1 | 0.20427 | 0.11896 | 0.21634 | 0.14706 | -0.028096 | -13.7542
2006-08-27 | 17:13 | 0 | 22.719 | 0 | 14 | 0 | 71.213 | 30.524 | 46.251 | 64.81 | 61.334 | 25.2 | 21.951 | 0 | 0 | 70.511 | 54.527 | 64.787 | 24.96 | 0 | 0 | 54.964 | 45.495 | [5 empty] | 0 | 6.403 | 2 | 0.20427 | 0.11896 | 0.21634 | 0.14706 | -0.028096 | -13.7542
2006-08-27 | 17:14 | 1 | 22.719 | 0 | 15 | 0 | 71.148 | 30.548 | 47.329 | 65.214 | 61.626 | 25.369 | 21.856 | 1 | 0 | 70.598 | 55.193 | 65.257 | 24.96 | 0 | 0 | 55.239 | 46.342 | [5 empty] | 22.719 | 5.934 | 3 | 0.23193 | 0.14526 | 0.21746 | 0.14706 | -0.0017996 | -0.77592
2006-08-27 | 17:15 | 0 | 22.719 | 0 | 9 | 0 | 70.949 | 30.668 | 47.145 | 65.526 | 56.065 | 25.443 | 21.976 | 0 | 0 | 70.466 | 55.743 | 65.503 | 24.96 | 0 | 0 | 55.515 | 46.984 | [5 empty] | 0 | 5.423 | 4 | 0.19699 | 0.11204 | 0.21604 | 0.14706 | -0.035016 | -17.7754
2006-08-27 | 17:16 | 0 | 22.719 | 0 | 0 | 0 | 70.334 | 30.862 | 47.511 | 65.056 | 44.599 | 25.49 | 21.807 | 0 | 0 | 69.149 | 56.223 | 64.294 | 24.96 | 0 | 0 | 55.858 | 46.755 | [5 empty] | 0 | 5.278 | 5 | 0.2462 | 0.15882 | 0.21804 | 0.14706 | 0.011764 | 4.778
2006-08-27 | 17:17 | 0 | 22.719 | 0 | 0 | 0 | 69.632 | 31.031 | 47.031 | 64.406 | 38.492 | 25.49 | 21.856 | 0 | 0 | 67.589 | 56.581 | 61.807 | 24.96 | 0 | 0 | 56.223 | 46.389 | [5 empty] | 0 | 5.226 | 6 | 0.23193 | 0.14526 | 0.21746 | 0.14706 | -0.0017996 | -0.77592
2006-08-27 | 17:18 | 0 | 22.719 | 0 | 0 | 0 | 68.885 | 31.222 | 46.641 | 63.666 | 33.51 | 25.49 | 21.831 | 0 | 0 | 66.311 | 56.83 | 59.452 | 24.96 | 0 | 0 | 56.448 | 46.043 | [5 empty] | 0 | 5.219 | 7 | 0.23921 | 0.15218 | 0.21775 | 0.14706 | 0.0051204 | 2.1405
2006-08-27 | 17:19 | 0 | 22.719 | 0 | 0 | 0 | 68.161 | 31.32 | 46.342 | 63.016 | 30.548 | 25.61 | 21.736 | 0 | 0 | 65.371 | 56.985 | 57.747 | 24.96 | 0 | 0 | 56.695 | 45.516 | [5 empty] | 0 | 5.145 | 8 | 0.26688 | 0.17848 | 0.21887 | 0.14706 | 0.031416 | 11.7719
2006-08-27 | 17:20 | 0 | 22.743 | 0 | 0 | 0 | 67.411 | 31.61 | 46.043 | 62.32 | 29.249 | 25.683 | 21.517 | 0 | 0 | 64.741 | 57.142 | 56.403 | 24.96 | 0 | 0 | 56.807 | 45.082 | [5 empty] | 0 | 5.091 | 9 | 0.33065 | 0.23909 | 0.22146 | 0.14706 | 0.092036 | 27.8348
2006-08-27 | 17:21 | 0 | 22.719 | 0 | 0 | 0 | 66.649 | 31.801 | 45.861 | 61.738 | 27.802 | 25.73 | 21.517 | 0 | 0 | 64.205 | 57.211 | 55.445 | 24.96 | 0 | 0 | 57.008 | 44.715 | [5 empty] | 0 | 4.911 | 10 | 0.33065 | 0.23909 | 0.22146 | 0.14706 | 0.092036 | 27.8348
2006-08-27 | 17:22 | 0 | 22.699 | 0 | 0 | 0 | 65.953 | 32.041 | 45.609 | 61.111 | 26.671 | 25.779 | 21.493 | 0 | 0 | 63.778 | 57.277 | 54.735 | 24.96 | 0 | 0 | 57.03 | 44.391 | [5 empty] | 0 | 4.842 | 11 | 0.33764 | 0.24574 | 0.22174 | 0.14706 | 0.098679 | 29.2262
2006-08-27 | 17:23 | 0 | 22.699 | 0 | 0 | 0 | 65.236 | 32.26 | 45.448 | 60.303 | 25.948 | 25.853 | 21.471 | 0 | 0 | 63.486 | 57.345 | 54.07 | 24.96 | 0 | 0 | 57.119 | 44.039 | [5 empty] | 0 | 4.933 | 12 | 0.34404 | 0.25183 | 0.222 | 0.14706 | 0.10477 | 30.452
2006-08-27 | 17:24 | 0 | 22.699 | 0 | 0 | 0 | 64.54 | 32.429 | 45.264 | 59.721 | 25.61 | 25.853 | 21.471 | 0 | 0 | 63.196 | 57.389 | 53.68 | 24.96 | 0 | 0 | 57.231 | 43.757 | [5 empty] | 0 | 4.819 | 13 | 0.34404 | 0.25183 | 0.222 | 0.14706 | 0.10477 | 30.452
2006-08-27 | 17:25 | 0 | 22.719 | 0 | 0 | 0 | 63.824 | 32.665 | 45.082 | 59.137 | 25.683 | 25.899 | 21.422 | 0 | 0 | 62.97 | 57.457 | 53.22 | 24.96 | 0 | 0 | 57.322 | 43.451 | [5 empty] | 0 | 4.687 | 14 | 0.35831 | 0.26539 | 0.22258 | 0.14706 | 0.11833 | 33.0246
2006-08-27 | 17:26 | 0 | 22.719 | 0 | 0 | 0 | 63.128 | 32.876 | 44.806 | 58.509 | 25.176 | 25.828 | 21.204 | 0 | 0 | 62.747 | 57.478 | 52.786 | 24.96 | 0 | 0 | 57.3 | 43.217 | [5 empty] | 0 | 4.619 | 15 | 0.4218 | 0.32573 | 0.22515 | 0.14706 | 0.17867 | 42.3604
2006-08-27 | 17:27 | 0 | 22.689 | 0 | 0 | 0 | 62.45 | 33.106 | 44.55 | 57.854 | 24.859 | 25.919 | 21.128 | 0 | 0 | 62.519 | 57.496 | 52.506 | 24.931 | 0 | 0 | 57.384 | 42.929 | [5 empty] | 0 | 4.596 | 16 | 0.44393 | 0.34677 | 0.22605 | 0.14706 | 0.19971 | 44.9874
2006-08-27 | 17:28 | 0 | 22.689 | 0 | 0 | 0 | 61.779 | 33.247 | 44.338 | 57.227 | 24.761 | 25.919 | 21.128 | 0 | 0 | 62.338 | 57.519 | 52.184 | 24.955 | 0 | 0 | 57.45 | 42.671 | [5 empty] | 0 | 4.552 | 17 | 0.44393 | 0.34677 | 0.22605 | 0.14706 | 0.19971 | 44.9874
2006-08-27 | 17:29 | 0 | 22.67 | 0 | 0 | 0 | 61.129 | 33.481 | 44.104 | 56.622 | 24.737 | 26.039 | 21.152 | 0 | 0 | 62.204 | 57.542 | 52.07 | 24.955 | 0 | 0 | 57.473 | 42.458 | [5 empty] | 0 | 4.507 | 18 | 0.43694 | 0.34013 | 0.22577 | 0.14706 | 0.19307 | 44.1865
2006-08-27 | 17:30 | 0 | 22.689 | 0 | 0 | 0 | 60.433 | 33.67 | 43.893 | 56.058 | 24.931 | 26.304 | 21.078 | 0 | 0 | 62.092 | 57.542 | 51.864 | 24.931 | 0 | 0 | 57.542 | 42.224 | [5 empty] | 0 | 4.375 | 19 | 0.45849 | 0.36061 | 0.22664 | 0.14706 | 0.21355 | 46.5773
2006-08-27 | 17:31 | 0 | 22.719 | 0 | 0 | 0 | 59.81 | 33.816 | 43.781 | 55.515 | 24.455 | 26.358 | 21.108 | 0 | 0 | 62.03 | 57.592 | 51.799 | 24.935 | 0 | 0 | 57.546 | 42.064 | [5 empty] | 0 | 4.295 | 20 | 0.44975 | 0.35231 | 0.22628 | 0.14706 | 0.20525 | 45.6357
2006-08-27 | 17:32 | 0 | 22.613 | 0 | 0 | 0 | 59.146 | 33.991 | 43.343 | 54.835 | 25.068 | 26.392 | 20.951 | 1 | 0 | 61.836 | 57.576 | 51.694 | 24.899 | 0 | 0 | 57.599 | 41.815 | [5 empty] | 0 | 4.311 | 21 | 0.49547 | 0.39576 | 0.22814 | 0.14706 | 0.2487 | 50.1958
2006-08-27 | 17:33 | 0 | 22.689 | 0 | 0 | 0 | 58.548 | 34.328 | 43.281 | 54.338 | 24.305 | 26.664 | 21.007 | 0 | 0 | 61.82 | 57.605 | 51.563 | 24.931 | 0 | 0 | 57.605 | 41.659 | [5 empty] | 0 | 4.21 | 22 | 0.47916 | 0.38026 | 0.22748 | 0.14706 | 0.2332 | 48.6691
2006-08-27 | 17:34 | 0 | 22.689 | 0 | 0 | 0 | 58.009 | 34.469 | 43.116 | 53.764 | 24.161 | 26.953 | 21.078 | 0 | 0 | 61.754 | 57.628 | 51.519 | 24.931 | 0 | 0 | 57.605 | 41.494 | [5 empty] | 0 | 4.245 | 23 | 0.45849 | 0.36061 | 0.22664 | 0.14706 | 0.21355 | 46.5773
2006-08-27 | 17:35 | 0 | 22.658 | 0 | 0 | 0 | 57.421 | 34.579 | 42.92 | 53.3 | 24.009 | 27.115 | 21.047 | 0 | 0 | 61.656 | 57.599 | 51.418 | 24.899 | 0 | 0 | 57.621 | 41.322 | [5 empty] | 0 | 4.121 | 24 | 0.46751 | 0.36919 | 0.227 | 0.14706 | 0.22213 | 47.5134
2006-08-27 | 17:36 | 0 | 22.689 | 0 | 0 | 0 | 56.935 | 34.751 | 42.717 | 52.826 | 23.967 | 27.316 | 21.078 | 0 | 0 | 61.597 | 57.605 | 51.472 | 24.931 | 0 | 0 | 57.674 | 41.212 | [5 empty] | 0 | 4.109 | 25 | 0.45849 | 0.36061 | 0.22664 | 0.14706 | 0.21355 | 46.5773
2006-08-27 | 17:37 | 0 | 22.67 | 0 | 0 | 0 | 56.373 | 34.868 | 42.41 | 52.319 | 23.967 | 27.338 | 21.078 | 0 | 0 | 61.551 | 57.605 | 51.449 | 24.931 | 0 | 0 | 57.605 | 41.071 | [5 empty] | 0 | 4.054 | 26 | 0.45849 | 0.36061 | 0.22664 | 0.14706 | 0.21355 | 46.5773
2006-08-27 | 17:38 | 0 | 22.638 | 0 | 0 | 0 | 55.82 | 34.955 | 42.169 | 51.855 | 23.886 | 27.405 | 21.071 | 0 | 0 | 61.432 | 57.576 | 51.372 | 24.923 | 0 | 0 | 57.599 | 40.899 | [5 empty] | 0 | 3.965 | 27 | 0.46052 | 0.36255 | 0.22672 | 0.14706 | 0.21549 | 46.7919
2006-08-27 | 17:39 | 0 | 22.613 | 0 | 0 | 0 | 55.293 | 35.072 | 42.004 | 51.304 | 23.599 | 27.427 | 21.167 | 0 | 0 | 61.41 | 57.576 | 51.351 | 24.923 | 0 | 0 | 57.576 | 40.736 | [5 empty] | 0 | 3.989 | 28 | 0.43257 | 0.33597 | 0.22559 | 0.14706 | 0.18892 | 43.6729
2006-08-27 | 17:40 | 0 | 22.658 | 0 | 0 | 0 | 54.812 | 35.189 | 41.815 | 50.823 | 23.766 | 27.451 | 21.167 | 0 | 0 | 61.366 | 57.621 | 51.304 | 24.923 | 0 | 0 | 57.621 | 40.616 | [5 empty] | 0 | 3.989 | 29 | 0.43257 | 0.33597 | 0.22559 | 0.14706 | 0.18892 | 43.6729
2006-08-27 | 17:41 | 0 | 22.67 | 0 | 0 | 0 | 54.315 | 35.313 | 41.683 | 50.394 | 23.918 | 27.292 | 21.272 | 0 | 0 | 61.305 | 57.651 | 51.288 | 24.955 | 0 | 0 | 57.72 | 40.53 | [5 empty] | 0 | 3.921 | 30 | 0.40199 | 0.30691 | 0.22435 | 0.14706 | 0.15985 | 39.7647
2006-08-27 | 17:42 | 0 | 22.67 | 0 | 0 | 0 | 53.787 | 35.433 | 41.47 | 49.913 | 23.751 | 27.218 | 21.297 | 0 | 0 | 61.261 | 57.651 | 51.311 | 24.955 | 0 | 0 | 57.697 | 40.389 | [5 empty] | 0 | 3.874 | 31 | 0.39471 | 0.29999 | 0.22405 | 0.14706 | 0.15293 | 38.7449
2006-08-27 | 17:43 | 0 | 22.638 | 0 | 0 | 0 | 53.276 | 35.519 | 41.277 | 49.493 | 23.526 | 27.284 | 21.265 | 0 | 0 | 61.12 | 57.599 | 51.143 | 24.899 | 0 | 0 | 57.667 | 40.241 | [5 empty] | 0 | 3.783 | 32 | 0.40403 | 0.30885 | 0.22443 | 0.14706 | 0.16179 | 40.0437
2006-08-27 | 17:44 | 0 | 22.67 | 0 | 0 | 0 | 52.847 | 35.596 | 41.071 | 49.18 | 23.798 | 27.437 | 21.319 | 0 | 0 | 61.081 | 57.628 | 51.173 | 24.931 | 0 | 0 | 57.72 | 40.203 | [5 empty] | 0 | 3.667 | 33 | 0.38831 | 0.2939 | 0.22379 | 0.14706 | 0.14684 | 37.8159
2006-08-27 | 17:45 | 0 | 22.689 | 0 | 0 | 0 | 52.366 | 35.667 | 40.836 | 48.674 | 24.063 | 27.459 | 21.199 | 0 | 0 | 60.969 | 57.605 | 51.173 | 24.955 | 0 | 0 | 57.697 | 40.085 | [5 empty] | 0 | 3.692 | 34 | 0.42325 | 0.32712 | 0.22521 | 0.14706 | 0.18006 | 42.5416
2006-08-27 | 17:46 | 0 | 22.658 | 0 | 0 | 0 | 51.923 | 35.706 | 40.64 | 48.277 | 23.96 | 27.307 | 21.216 | 0 | 0 | 60.85 | 57.599 | 51.099 | 24.948 | 0 | 0 | 57.667 | 39.959 | [5 empty] | 0 | 3.646 | 35 | 0.4183 | 0.32241 | 0.22501 | 0.14706 | 0.17535 | 41.9202
2006-08-27 | 17:47 | 0 | 22.638 | 0 | 0 | 0 | 51.442 | 35.801 | 40.478 | 47.91 | 23.839 | 27.186 | 21.145 | 0 | 0 | 60.805 | 57.576 | 51.052 | 24.899 | 0 | 0 | 57.644 | 39.841 | [5 empty] | 0 | 3.532 | 36 | 0.43898 | 0.34206 | 0.22585 | 0.14706 | 0.19501 | 44.4227
2006-08-27 | 17:48 | 0 | 22.67 | 0 | 0 | 0 | 50.991 | 35.974 | 40.272 | 47.504 | 23.751 | 27.049 | 21.103 | 0 | 0 | 60.723 | 57.605 | 51.082 | 24.931 | 0 | 0 | 57.628 | 39.779 | [5 empty] | 0 | 3.487 | 37 | 0.45121 | 0.35369 | 0.22634 | 0.14706 | 0.20663 | 45.7952
2006-08-27 | 17:49 | 0 | 22.67 | 0 | 0 | 0 | 50.602 | 36.112 | 40.085 | 47.047 | 23.798 | 26.833 | 21.128 | 0 | 0 | 60.677 | 57.628 | 51.059 | 24.931 | 0 | 0 | 57.651 | 39.731 | [5 empty] | 0 | 3.555 | 38 | 0.44393 | 0.34677 | 0.22605 | 0.14706 | 0.19971 | 44.9874
2006-08-27 | 17:50 | 0 | 22.638 | 0 | 0 | 0 | 50.111 | 36.153 | 39.817 | 46.65 | 23.31 | 26.752 | 20.975 | 0 | 0 | 60.604 | 57.599 | 51.029 | 24.923 | 0 | 0 | 57.621 | 39.631 | [5 empty] | 0 | 3.461 | 39 | 0.48848 | 0.38912 | 0.22785 | 0.14706 | 0.24206 | 49.554
2006-08-27 | 17:51 | 0 | 22.638 | 0 | 0 | 0 | 49.745 | 36.177 | 39.607 | 46.375 | 23.116 | 26.586 | 21 | 0 | 0 | 60.513 | 57.576 | 50.982 | 24.923 | 0 | 0 | 57.532 | 39.583 | [5 empty] | 0 | 3.37 | 40 | 0.4812 | 0.3822 | 0.22756 | 0.14706 | 0.23514 | 48.8656
2006-08-27 | 17:52 | 0 | 22.631 | 0 | 0 | 0 | 49.325 | 36.17 | 39.483 | 45.955 | 22.917 | 26.603 | 20.968 | 0 | 0 | 60.506 | 57.592 | 50.998 | 24.94 | 0 | 0 | 57.546 | 39.528 | [5 empty] | 0 | 3.37 | 41 | 0.49052 | 0.39106 | 0.22794 | 0.14706 | 0.244 | 49.743
2006-08-27 | 17:53 | 0 | 22.626 | 0 | 0 | 0 | 48.998 | 36.186 | 39.313 | 45.651 | 22.839 | 26.429 | 20.939 | 0 | 0 | 60.387 | 57.564 | 50.994 | 24.911 | 0 | 0 | 57.564 | 39.454 | [5 empty] | 0 | 3.347 | 42 | 0.49896 | 0.39908 | 0.22828 | 0.14706 | 0.25203 | 50.5099
2006-08-27 | 17:54 | 0 | 22.655 | 0 | 0 | 0 | 48.683 | 36.287 | 39.153 | 45.289 | 22.844 | 26.36 | 20.968 | 0 | 0 | 60.394 | 57.592 | 51.045 | 24.94 | 0 | 0 | 57.592 | 39.365 | [5 empty] | 0 | 3.394 | 43 | 0.49052 | 0.39106 | 0.22794 | 0.14706 | 0.244 | 49.743
2006-08-27 | 17:55 | 0 | 22.626 | 0 | 0 | 0 | 48.219 | 36.258 | 39.054 | 44.895 | 22.456 | 26.404 | 20.865 | 0 | 0 | 60.298 | 57.564 | 50.947 | 24.911 | 0 | 0 | 57.542 | 39.265 | [5 empty] | 0 | 3.324 | 44 | 0.52051 | 0.41957 | 0.22915 | 0.14706 | 0.27251 | 52.3541
2006-08-27 | 17:56 | 0 | 22.626 | 0 | 0 | 0 | 47.875 | 36.328 | 38.889 | 44.573 | 22.481 | 26.331 | 20.723 | 0 | 0 | 60.255 | 57.542 | 50.947 | 24.886 | 0 | 0 | 57.564 | 39.196 | [5 empty] | 0 | 3.302 | 45 | 0.56186 | 0.45887 | 0.23083 | 0.14706 | 0.31181 | 55.4966
2006-08-27 | 17:57 | 0 | 22.601 | 0 | 0 | 0 | 47.509 | 36.328 | 38.7 | 44.224 | 22.503 | 26.284 | 20.674 | 0 | 0 | 60.232 | 57.519 | 50.97 | 24.886 | 0 | 0 | 57.564 | 39.1 | [5 empty] | 0 | 3.285 | 46 | 0.57613 | 0.47244 | 0.23141 | 0.14706 | 0.32538 | 56.4764
2006-08-27 | 17:58 | 0 | 22.631 | 0 | 0 | 0 | 47.192 | 36.404 | 38.588 | 43.922 | 22.221 | 26.36 | 20.654 | 0 | 0 | 60.237 | 57.592 | 50.884 | 24.965 | 0 | 0 | 57.592 | 39.059 | [5 empty] | 0 | 3.27 | 47 | 0.58196 | 0.47797 | 0.23164 | 0.14706 | 0.33091 | 56.8624
2006-08-27 | 17:59 | 0 | 22.626 | 0 | 0 | 0 | 46.867 | 36.375 | 38.421 | 43.611 | 22.022 | 26.429 | 20.625 | 0 | 0 | 60.141 | 57.542 | 50.9 | 24.911 | 0 | 0 | 57.564 | 39.007 | [5 empty] | 0 | 3.256 | 48 | 0.5904 | 0.486 | 0.23198 | 0.14706 | 0.33894 | 57.4087
2006-08-27 | 18:00 | 0 | 22.655 | 0 | 0 | 0 | 46.55 | 36.404 | 38.26 | 43.312 | 21.812 | 26.458 | 20.654 | 0 | 0 | 60.148 | 57.569 | 50.952 | 24.94 | 0 | 0 | 57.569 | 38.966 | [5 empty] | 0 | 3.238 | 49 | 0.58196 | 0.47797 | 0.23164 | 0.14706 | 0.33091 | 56.8624
2006-08-27 | 18:01 | 0 | 22.631 | 0 | 0 | 0 | 46.23 | 36.404 | 38.05 | 43.03 | 21.667 | 26.409 | 20.534 | 0 | 0 | 60.102 | 57.546 | 50.884 | 24.916 | 0 | 0 | 57.523 | 38.918 | [5 empty] | 0 | 3.2 | 50 | 0.6169 | 0.51119 | 0.23306 | 0.14706 | 0.36413 | 59.0258
2006-08-27 | 18:02 | 0 | 22.606 | 0 | 0 | 0 | 45.885 | 36.428 | 37.885 | 42.724 | 21.593 | 26.434 | 20.463 | 0 | 0 | 60.079 | 57.523 | 50.791 | 24.891 | 0 | 0 | 57.523 | 38.849 | [5 empty] | 0 | 3.161 | 51 | 0.63757 | 0.53084 | 0.2339 | 0.14706 | 0.38378 | 60.1942
2006-08-27 | 18:03 | 0 | 22.655 | 0 | 0 | 0 | 45.588 | 36.428 | 37.744 | 42.583 | 21.449 | 26.458 | 20.463 | 0 | 0 | 60.056 | 57.546 | 50.837 | 24.94 | 0 | 0 | 57.592 | 38.801 | [5 empty] | 0 | 3.005 | 52 | 0.63757 | 0.53084 | 0.2339 | 0.14706 | 0.38378 | 60.1942
2006-08-27 | 18:04 | 0 | 22.606 | 1 | 0 | 0 | 45.313 | 36.569 | 37.603 | 42.162 | 21.449 | 26.48 | 20.414 | 0 | 0 | 60.036 | 57.546 | 50.907 | 24.916 | 0 | 0 | 57.546 | 38.753 | [5 empty] | 0 | 3.151 | 53 | 0.65184 | 0.5444 | 0.23447 | 0.14706 | 0.39735 | 60.9573
2006-08-27 | 18:05 | 0 | 22.606 | 0 | 0 | 0 | 45.014 | 36.497 | 37.531 | 41.903 | 21.353 | 26.458 | 20.365 | 0 | 0 | 60.013 | 57.546 | 50.814 | 24.916 | 0 | 0 | 57.546 | 38.66 | [5 empty] | 0 | 3.111 | 54 | 0.66611 | 0.55797 | 0.23505 | 0.14706 | 0.41091 | 61.6877
2006-08-27 | 18:06 | 0 | 22.577 | 0 | 0 | 0 | 44.711 | 36.493 | 37.315 | 41.662 | 21.397 | 26.355 | 20.336 | 0 | 0 | 59.94 | 57.496 | 50.809 | 24.862 | 0 | 0 | 57.519 | 38.607 | [5 empty] | 0 | 3.049 | 55 | 0.67456 | 0.566 | 0.23539 | 0.14706 | 0.41894 | 62.1054
2006-08-27 | 18:07 | 0 | 22.577 | 0 | 0 | 0 | 44.389 | 36.469 | 37.15 | 41.31 | 21.324 | 26.309 | 20.264 | 0 | 0 | 59.917 | 57.519 | 50.718 | 24.886 | 0 | 0 | 57.542 | 38.538 | [5 empty] | 0 | 3.079 | 56 | 0.69552 | 0.58592 | 0.23624 | 0.14706 | 0.43887 | 63.0987
2006-08-27 | 18:08 | 0 | 22.601 | 0 | 0 | 0 | 44.106 | 36.493 | 37.057 | 41.052 | 21.324 | 26.331 | 20.166 | 0 | 0 | 59.917 | 57.496 | 50.763 | 24.837 | 0 | 0 | 57.587 | 38.49 | [5 empty] | 0 | 3.054 | 57 | 0.72406 | 0.61305 | 0.2374 | 0.14706 | 0.46599 | 64.3582
2006-08-27 | 18:09 | 0 | 22.577 | 0 | 0 | 0 | 43.848 | 36.469 | 36.94 | 40.935 | 21.228 | 26.309 | 20.066 | 0 | 0 | 59.874 | 57.496 | 50.786 | 24.862 | 0 | 0 | 57.608 | 38.466 | [5 empty] | 0 | 2.913 | 58 | 0.75318 | 0.64073 | 0.23858 | 0.14706 | 0.49367 | 65.545
2006-08-27 | 18:10 | 0 | 22.577 | 0 | 0 | 0 | 43.542 | 36.445 | 36.775 | 40.535 | 21.108 | 26.284 | 20.091 | 0 | 0 | 59.874 | 57.496 | 50.786 | 24.886 | 0 | 0 | 57.542 | 38.397 | [5 empty] | 0 | 3.007 | 59 | 0.7459 | 0.63381 | 0.23829 | 0.14706 | 0.48675 | 65.257
2006-08-27 | 18:11 | 0 | 22.577 | 0 | 0 | 0 | 43.284 | 36.399 | 36.682 | 40.394 | 21.059 | 26.235 | 19.993 | 0 | 0 | 59.851 | 57.473 | 50.718 | 24.886 | 0 | 0 | 57.608 | 38.349 | [5 empty] | 0 | 2.89 | 60 | 0.77444 | 0.66094 | 0.23944 | 0.14706 | 0.51388 | 66.355
2006-08-27 | 18:12 | 0 | 22.579 | 0 | 0 | 0 | 43.073 | 36.399 | 36.612 | 40.09 | 21.086 | 26.333 | 20.094 | 0 | 0 | 59.851 | 57.475 | 50.674 | 24.864 | 0 | 0 | 57.61 | 38.256 | [5 empty] | 0 | 2.983 | 61 | 0.74503 | 0.63298 | 0.23825 | 0.14706 | 0.48592 | 65.222
2006-08-27 | 18:13 | 0 | 22.555 | 0 | 0 | 0 | 42.745 | 36.423 | 36.399 | 39.808 | 21.181 | 26.287 | 20.094 | 0 | 0 | 59.805 | 57.453 | 50.695 | 24.889 | 0 | 0 | 57.587 | 38.234 | [5 empty] | 0 | 2.937 | 62 | 0.74503 | 0.63298 | 0.23825 | 0.14706 | 0.48592 | 65.222
2006-08-27 | 18:14 | 0 | 22.604 | 0 | 0 | 0 | 42.532 | 36.378 | 36.354 | 39.595 | 21.012 | 26.287 | 20.021 | 0 | 0 | 59.828 | 57.475 | 50.674 | 24.864 | 0 | 0 | 57.587 | 38.234 | [5 empty] | 0 | 2.937 | 63 | 0.76628 | 0.65319 | 0.23911 | 0.14706 | 0.50613 | 66.0496
2006-08-27 | 18:15 | 0 | 22.579 | 0 | 0 | 0 | 42.298 | 36.33 | 36.237 | 39.408 | 20.87 | 26.287 | 20.021 | 0 | 0 | 59.805 | 57.453 | 50.674 | 24.864 | 0 | 0 | 57.587 | 38.21 | [5 empty] | 0 | 2.89 | 64 | 0.76628 | 0.65319 | 0.23911 | 0.14706 | 0.50613 | 66.0496
2006-08-27 | 18:16 | 0 | 22.579 | 0 | 0 | 0 | 42.064 | 36.33 | 36.119 | 39.15 | 20.821 | 26.142 | 19.92 | 0 | 0 | 59.785 | 57.43 | 50.651 | 24.864 | 3 | 0 | 59.447 | 33.228 | [5 empty] | 0 | 2.914 | 65 | 0.7957 | 0.68114 | 0.2403 | 0.14706 | 0.53409 | 67.1218
2006-08-27 | 18:17 | 0 | 22.545 | 0 | 0 | 0 | 41.817 | 36.273 | 35.945 | 38.976 | 20.738 | 26.083 | 19.862 | 0 | 0 | 59.707 | 57.332 | 50.343 | 24.806 | 2 | 0 | 61.232 | 25.36 | [5 empty] | 0 | 2.841 | 66 | 0.81259 | 0.6972 | 0.24099 | 0.14706 | 0.55014 | 67.7024
2006-08-27 | 18:18 | 0 | 22.604 | 0 | 0 | 0 | 41.592 | 36.282 | 35.907 | 38.751 | 20.87 | 26.068 | 19.847 | 0 | 0 | 59.716 | 57.272 | 49.367 | 24.889 | 0 | 0 | 61.421 | 24.406 | [5 empty] | 0 | 2.841 | 67 | 0.81695 | 0.70135 | 0.24116 | 0.14706 | 0.55429 | 67.8486
2006-08-27 | 18:19 | 0 | 22.579 | 0 | 0 | 0 | 41.265 | 36.237 | 35.742 | 38.516 | 20.821 | 26.044 | 19.847 | 0 | 0 | 59.716 | 57.272 | 48.174 | 24.889 | 0 | 0 | 61.352 | 24.406 | [5 empty] | 0 | 2.749 | 68 | 0.81695 | 0.70135 | 0.24116 | 0.14706 | 0.55429 | 67.8486
2006-08-27 | 18:20 | 0 | 22.579 | 0 | 0 | 0 | 41.052 | 36.33 | 35.648 | 38.234 | 20.676 | 26.044 | 19.724 | 0 | 0 | 59.693 | 57.252 | 47.096 | 24.84 | 0 | 0 | 61.174 | 24.673 | [5 empty] | 0 | 2.818 | 69 | 0.85277 | 0.7354 | 0.24262 | 0.14706 | 0.58834 | 68.9913
2006-08-27 | 18:21 | 0 | 22.555 | 0 | 0 | 0 | 40.889 | 36.306 | 35.555 | 38.093 | 20.701 | 26.044 | 19.649 | 0 | 0 | 59.693 | 57.229 | 46.34 | 24.864 | 0 | 0 | 60.994 | 24.985 | [5 empty] | 0 | 2.796 | 70 | 0.87461 | 0.75616 | 0.2435 | 0.14706 | 0.6091 | 69.6421
2006-08-27 | 18:22 | 0 | 22.579 | 0 | 0 | 0 | 40.631 | 36.237 | 35.507 | 37.904 | 20.581 | 25.973 | 19.674 | 0 | 0 | 59.671 | 57.206 | 45.721 | 24.864 | 0 | 0 | 60.86 | 25.203 | [5 empty] | 0 | 2.727 | 71 | 0.86733 | 0.74924 | 0.24321 | 0.14706 | 0.60218 | 69.4288
2006-08-27 | 18:23 | 0 | 22.579 | 0 | 0 | 0 | 40.442 | 36.237 | 35.366 | 37.646 | 20.556 | 25.973 | 19.649 | 0 | 0 | 59.65 | 57.183 | 45.17 | 24.864 | 0 | 0 | 60.814 | 25.419 | [5 empty] | 0 | 2.796 | 72 | 0.87461 | 0.75616 | 0.2435 | 0.14706 | 0.6091 | 69.6421
2006-08-27 | 18:24 | 0 | 22.604 | 0 | 0 | 0 | 40.253 | 36.189 | 35.297 | 37.504 | 20.461 | 26.068 | 19.576 | 0 | 0 | 59.65 | 57.183 | 44.757 | 24.84 | 0 | 0 | 60.702 | 25.588 | [5 empty] | 0 | 2.749 | 73 | 0.89587 | 0.77636 | 0.24436 | 0.14706 | 0.6293 | 70.2451
2006-08-27 | 18:25 | 0 | 22.545 | 0 | 0 | 0 | 39.985 | 36.086 | 35.17 | 37.284 | 20.448 | 26.058 | 19.639 | 0 | 0 | 59.595 | 57.106 | 44.379 | 24.83 | 0 | 0 | 60.536 | 25.794 | [5 empty] | 0 | 2.701 | 74 | 0.87752 | 0.75892 | 0.24362 | 0.14706 | 0.61187 | 69.7265
2006-08-27 | 18:26 | 0 | 22.569 | 0 | 0 | 0 | 39.798 | 36.108 | 35.05 | 37.143 | 20.497 | 25.987 | 19.54 | 0 | 0 | 59.595 | 57.106 | 44.097 | 24.806 | 0 | 0 | 60.447 | 26.058 | [5 empty] | 0 | 2.655 | 75 | 0.90635 | 0.78633 | 0.24479 | 0.14706 | 0.63927 | 70.5321
2006-08-27 | 18:27 | 0 | 22.555 | 0 | 0 | 0 | 39.619 | 36.072 | 34.921 | 37.081 | 20.387 | 26.022 | 19.5 | 0 | 0 | 59.604 | 57.138 | 44.013 | 24.864 | 0 | 0 | 60.412 | 26.358 | [5 empty] | 0 | 2.538 | 76 | 0.918 | 0.7974 | 0.24526 | 0.14706 | 0.65034 | 70.8433
2006-08-27 | 18:28 | 0 | 22.52 | 0 | 0 | 0 | 39.399 | 36.014 | 34.792 | 36.813 | 20.328 | 26.083 | 19.392 | 0 | 0 | 59.573 | 57.085 | 43.838 | 24.806 | 0 | 0 | 60.289 | 26.564 | [5 empty] | 0 | 2.586 | 77 | 0.94945 | 0.82729 | 0.24653 | 0.14706 | 0.68024 | 71.6453
2006-08-27 | 18:29 | 0 | 22.52 | 0 | 0 | 0 | 39.186 | 35.966 | 34.675 | 36.627 | 20.328 | 26.058 | 19.342 | 0 | 0 | 59.527 | 57.085 | 43.745 | 24.806 | 0 | 0 | 60.177 | 26.806 | [5 empty] | 0 | 2.559 | 78 | 0.96401 | 0.84113 | 0.24712 | 0.14706 | 0.69408 | 71.9988
2006-08-27 | 18:30 | 0 | 22.52 | 0 | 0 | 0 | 38.999 | 35.945 | 34.605 | 36.438 | 20.182 | 26.058 | 19.219 | 0 | 0 | 59.527 | 57.106 | 43.628 | 24.806 | 0 | 0 | 60.154 | 26.998 | [5 empty] | 0 | 2.561 | 79 | 0.99983 | 0.87518 | 0.24857 | 0.14706 | 0.72812 | 72.8248
2006-08-27 | 18:31 | 0 | 22.569 | 0 | 0 | 0 | 38.858 | 35.921 | 34.605 | 36.32 | 20.182 | 26.058 | 19.121 | 0 | 0 | 59.527 | 57.085 | 43.532 | 24.806 | 0 | 0 | 60.111 | 27.262 | [5 empty] | 0 | 2.538 | 80 | 1.0284 | 0.90231 | 0.24973 | 0.14706 | 0.75525 | 73.4417
2006-08-27 | 18:32 | 0 | 22.569 | 0 | 0 | 0 | 38.693 | 35.852 | 34.488 | 36.203 | 19.91 | 26.108 | 18.997 | 0 | 0 | 59.529 | 57.062 | 43.535 | 24.806 | 0 | 0 | 59.979 | 27.407 | [5 empty] | 0 | 2.49 | 81 | 1.0645 | 0.93663 | 0.25119 | 0.14706 | 0.78957 | 74.1748
2006-08-27 | 18:33 | 0 | 22.594 | 0 | 0 | 0 | 38.507 | 35.804 | 34.395 | 36.038 | 19.862 | 26.034 | 19.045 | 0 | 0 | 59.529 | 57.062 | 43.463 | 24.781 | 0 | 0 | 59.91 | 27.601 | [5 empty] | 0 | 2.469 | 82 | 1.0505 | 0.92334 | 0.25063 | 0.14706 | 0.77629 | 73.897
2006-08-27 | 18:34 | 0 | 22.569 | 0 | 0 | 0 | 38.366 | 35.804 | 34.254 | 35.873 | 19.96 | 26.083 | 18.997 | 0 | 0 | 59.506 | 57.062 | 43.511 | 24.83 | 0 | 0 | 59.844 | 27.792 | [5 empty] | 0 | 2.493 | 83 | 1.0645 | 0.93663 | 0.25119 | 0.14706 | 0.78957 | 74.1748
2006-08-27 | 18:35 | 0 | 22.562 | 0 | 0 | 0 | 38.122 | 35.749 | 34.175 | 35.725 | 19.804 | 25.955 | 19.063 | 0 | 0 | 59.477 | 57.033 | 43.432 | 24.774 | 0 | 0 | 59.746 | 27.929 | [5 empty] | 0 | 2.397 | 84 | 1.0453 | 0.91836 | 0.25042 | 0.14706 | 0.7713 | 73.7909
2006-08-27 | 18:36 | 0 | 22.569 | 0 | 0 | 0 | 37.99 | 35.734 | 34.065 | 35.615 | 19.885 | 25.987 | 18.997 | 0 | 0 | 59.484 | 57.042 | 43.487 | 24.806 | 0 | 0 | 59.687 | 28.057 | [5 empty] | 0 | 2.375 | 85 | 1.0645 | 0.93663 | 0.25119 | 0.14706 | 0.78957 | 74.1748
2006-08-27 | 18:37 | 0 | 22.594 | 0 | 0 | 0 | 37.849 | 35.687 | 33.971 | 35.474 | 19.762 | 25.987 | 18.972 | 0 | 0 | 59.484 | 57.042 | 43.487 | 24.806 | 0 | 0 | 59.709 | 28.226 | [5 empty] | 0 | 2.375 | 86 | 1.0718 | 0.94355 | 0.25149 | 0.14706 | 0.79649 | 74.3167
2006-08-27 | 18:38 | 0 | 22.594 | 0 | 0 | 0 | 37.684 | 35.687 | 33.876 | 35.356 | 19.664 | 25.963 | 18.897 | 0 | 0 | 59.484 | 57.019 | 43.511 | 24.83 | 0 | 0 | 59.664 | 28.42 | [5 empty] | 0 | 2.328 | 87 | 1.0936 | 0.96431 | 0.25237 | 0.14706 | 0.81725 | 74.7308
2006-08-27 | 18:39 | 0 | 22.537 | 0 | 0 | 0 | 37.488 | 35.608 | 33.751 | 35.184 | 19.508 | 25.955 | 18.791 | 0 | 0 | 59.41 | 56.989 | 43.527 | 24.774 | 0 | 0 | 59.611 | 28.533 | [5 empty] | 0 | 2.304 | 88 | 1.1245 | 0.99365 | 0.25363 | 0.14706 | 0.84659 | 75.2887
2006-08-27 | 18:40 | 0 | 22.569 | 0 | 0 | 0 | 37.354 | 35.593 | 33.713 | 35.053 | 19.54 | 25.963 | 18.799 | 0 | 0 | 59.463 | 57.019 | 43.511 | 24.855 | 0 | 0 | 59.598 | 28.756 | [5 empty] | 0 | 2.301 | 89 | 1.1221 | 0.99144 | 0.25353 | 0.14706 | 0.84438 | 75.2477
2006-08-27 | 18:41 | 0 | 22.569 | 0 | 0 | 0 | 37.167 | 35.593 | 33.641 | 34.935 | 19.49 | 26.034 | 18.751 | 0 | 0 | 59.44 | 57.019 | 43.511 | 24.83 | 0 | 0 | 59.552 | 28.829 | [5 empty] | 0 | 2.232 | 90 | 1.1361 | 1.0047 | 0.2541 | 0.14706 | 0.85766 | 75.4914
2006-08-27 | 18:42 | 0 | 22.537 | 0 | 0 | 0 | 37.019 | 35.514 | 33.586 | 34.809 | 19.359 | 25.978 | 18.57 | 0 | 0 | 59.388 | 56.966 | 43.48 | 24.798 | 0 | 0 | 59.522 | 28.967 | [5 empty] | 0 | 2.21 | 91 | 1.1888 | 1.0548 | 0.25623 | 0.14706 | 0.90777 | 76.3588
2006-08-27 | 18:43 | 0 | 22.562 | 0 | 0 | 0 | 36.923 | 35.49 | 33.517 | 34.622 | 19.359 | 25.955 | 18.57 | 0 | 0 | 59.41 | 56.989 | 43.456 | 24.798 | 0 | 0 | 59.454 | 29.109 | [5 empty] | 0 | 2.301 | 92 | 1.1888 | 1.0548 | 0.25623 | 0.14706 | 0.90777 | 76.3588
2006-08-27 | 18:44 | 0 | 22.537 | 0 | 0 | 0 | 36.689 | 35.443 | 33.352 | 34.505 | 19.309 | 25.955 | 18.495 | 0 | 0 | 59.388 | 56.966 | 43.549 | 24.798 | 0 | 0 | 59.365 | 29.207 | [5 empty] | 0 | 2.184 | 93 | 1.2107 | 1.0756 | 0.25712 | 0.14706 | 0.92853 | 76.696
2006-08-27 | 18:45 | 0 | 22.537 | 0 | 0 | 0 | 36.548 | 35.373 | 33.352 | 34.409 | 19.284 | 25.931 | 18.422 | 0 | 0 | 59.433 | 56.966 | 43.527 | 24.798 | 0 | 0 | 59.342 | 29.352 | [5 empty] | 0 | 2.139 | 94 | 1.2319 | 1.0958 | 0.25798 | 0.14706 | 0.94873 | 77.0128
2006-08-27 | 18:46 | 0 | 22.562 | 0 | 0 | 0 | 36.454 | 35.325 | 33.235 | 34.34 | 19.236 | 25.906 | 18.299 | 0 | 0 | 59.388 | 56.921 | 43.527 | 24.774 | 0 | 0 | 59.276 | 29.496 | [5 empty] | 0 | 2.114 | 95 | 1.2677 | 1.1298 | 0.25943 | 0.14706 | 0.98278 | 77.5226
2006-08-27 | 18:47 | 0 | 22.582 | 0 | 0 | 0 | 36.282 | 35.273 | 33.086 | 34.168 | 19.229 | 25.779 | 18.364 | 0 | 0 | 59.335 | 56.891 | 43.566 | 24.766 | 0 | 0 | 59.246 | 29.584 | [5 empty] | 0 | 2.114 | 96 | 1.2488 | 1.1118 | 0.25866 | 0.14706 | 0.96479 | 77.2568
2006-08-27 | 18:48 | 0 | 22.537 | 0 | 0 | 0 | 36.148 | 35.28 | 33.024 | 34.01 | 19.161 | 25.882 | 18.248 | 0 | 0 | 59.388 | 56.921 | 43.645 | 24.774 | 0 | 0 | 59.187 | 29.712 | [5 empty] | 0 | 2.138 | 97 | 1.2826 | 1.144 | 0.26003 | 0.14706 | 0.99689 | 77.7256
2006-08-27 | 18:49 | 0 | 22.506 | 0 | 0 | 0 | 36.024 | 35.201 | 32.969 | 33.837 | 19.03 | 25.779 | 18.216 | 0 | 0 | 59.358 | 56.891 | 43.59 | 24.717 | 0 | 0 | 59.178 | 29.825 | [5 empty] | 0 | 2.187 | 98 | 1.2919 | 1.1528 | 0.26041 | 0.14706 | 1.0058 | 77.8506
2006-08-27 | 18:50 | 0 | 22.562 | 0 | 0 | 0 | 35.914 | 35.208 | 32.929 | 33.869 | 19.113 | 25.786 | 18.198 | 0 | 0 | 59.388 | 56.9 | 43.597 | 24.774 | 0 | 0 | 59.23 | 29.952 | [5 empty] | 0 | 2.045 | 99 | 1.2971 | 1.1578 | 0.26062 | 0.14706 | 1.0107 | 77.9201
2006-08-27 | 18:51 | 0 | 22.623 | 0 | 0 | 0 | 35.835 | 35.132 | 32.852 | 33.72 | 19.153 | 25.826 | 18.118 | 0 | 0 | 59.424 | 56.982 | 43.683 | 24.766 | 0 | 0 | 59.134 | 30.041 | [5 empty] | 0 | 2.115 | 100 | 1.3204 | 1.1799 | 0.26157 | 0.14706 | 1.0329 | 78.2224
2006-08-27 | 18:52 | 0 | 22.533 | 0 | 0 | 0 | 35.651 | 35.134 | 32.83 | 33.653 | 18.935 | 25.806 | 18.193 | 0 | 0 | 59.363 | 56.896 | 43.616 | 24.769 | 0 | 0 | 59.116 | 30.166 | [5 empty] | 0 | 1.998 | 101 | 1.2986 | 1.1592 | 0.26068 | 0.14706 | 1.0121 | 77.9393
2006-08-27 | 18:53 | 0 | 22.611 | 0 | 0 | 0 | 35.615 | 35.144 | 32.723 | 33.57 | 19.118 | 25.696 | 18.18 | 0 | 0 | 59.372 | 56.928 | 43.673 | 24.803 | 0 | 0 | 59.148 | 30.32 | [5 empty] | 0 | 2.045 | 102 | 1.3024 | 1.1628 | 0.26083 | 0.14706 | 1.0157 | 77.9891
2006-08-27 | 18:54 | 0 | 22.577 | 0 | 0 | 0 | 35.416 | 35.041 | 32.644 | 33.419 | 18.96 | 25.637 | 18.145 | 0 | 0 | 59.34 | 56.896 | 43.64 | 24.793 | 0 | 0 | 59.07 | 30.43 | [5 empty] | 0 | 1.997 | 103 | 1.3126 | 1.1725 | 0.26125 | 0.14706 | 1.0254 | 78.1216
2006-08-27 | 18:55 | 0 | 22.533 | 0 | 0 | 0 | 35.222 | 34.964 | 32.567 | 33.297 | 18.977 | 25.632 | 18.014 | 0 | 0 | 59.29 | 56.846 | 43.635 | 24.764 | 0 | 0 | 58.954 | 30.45 | [5 empty] | 0 | 1.925 | 104 | 1.3507 | 1.2087 | 0.26279 | 0.14706 | 1.0617 | 78.5998
2006-08-27 | 18:56 | 0 | 22.533 | 0 | 0 | 0 | 35.11 | 34.993 | 32.478 | 33.254 | 18.837 | 25.588 | 18.02 | 0 | 0 | 59.294 | 56.852 | 43.688 | 24.793 | 0 | 0 | 58.959 | 30.6 | [5 empty] | 0 | 1.856 | 105 | 1.349 | 1.2071 | 0.26272 | 0.14706 | 1.06 | 78.5785
2006-08-27 | 18:57 | 0 | 22.557 | 0 | 0 | 0 | 35.017 | 34.9 | 32.502 | 33.067 | 18.909 | 25.637 | 18.12 | 0 | 0 | 59.317 | 56.852 | 43.64 | 24.769 | 0 | 0 | 58.959 | 30.671 | [5 empty] | 0 | 1.95 | 106 | 1.3199 | 1.1794 | 0.26154 | 0.14706 | 1.0323 | 78.215
2006-08-27 | 18:58 | 0 | 22.503 | 0 | 0 | 0 | 34.895 | 34.847 | 32.353 | 32.967 | 18.829 | 25.512 | 18.04 | 0 | 0 | 59.267 | 56.846 | 43.752 | 24.739 | 0 | 0 | 58.842 | 30.715 | [5 empty] | 0 | 1.928 | 107 | 1.3432 | 1.2015 | 0.26249 | 0.14706 | 1.0545 | 78.5071
2006-08-27 | 18:59 | 0 | 22.528 | 0 | 0 | 0 | 34.754 | 34.871 | 32.375 | 32.897 | 18.879 | 25.536 | 17.891 | 0 | 0 | 59.267 | 56.825 | 43.683 | 24.739 | 0 | 0 | 58.819 | 30.81 | [5 empty] | 0 | 1.857 | 108 | 1.3865 | 1.2428 | 0.26425 | 0.14706 | 1.0957 | 79.0249
2006-08-27 | 19:00 | 0 | 22.528 | 0 | 0 | 0 | 34.658 | 34.775 | 32.255 | 32.756 | 18.829 | 25.536 | 17.916 | 0 | 0 | 59.246 | 56.802 | 43.683 | 24.739 | 0 | 0 | 58.774 | 30.859 | [5 empty] | 0 | 1.902 | 109 | 1.3793 | 1.2359 | 0.26395 | 0.14706 | 1.0888 | 78.9403
2006-08-27 | 19:01 | 0 | 22.528 | 0 | 0 | 0 | 34.565 | 34.73 | 32.255 | 32.685 | 18.706 | 25.607 | 17.818 | 0 | 0 | 59.246 | 56.802 | 43.704 | 24.717 | 0 | 0 | 58.842 | 30.931 | [5 empty] | 0 | 1.88 | 110 | 1.4078 | 1.263 | 0.26511 | 0.14706 | 1.1159 | 79.2669
2006-08-27 | 19:02 | 0 | 22.503 | 0 | 0 | 0 | 34.424 | 34.706 | 32.159 | 32.543 | 18.706 | 25.536 | 17.841 | 0 | 0 | 59.267 | 56.779 | 43.704 | 24.717 | 0 | 0 | 58.842 | 31.026 | [5 empty] | 0 | 1.881 | 111 | 1.4011 | 1.2566 | 0.26484 | 0.14706 | 1.1096 | 79.1915
2006-08-27 | 19:03 | 0 | 22.596 | 0 | 0 | 0 | 34.306 | 34.658 | 32.135 | 32.473 | 18.756 | 25.558 | 17.841 | 0 | 0 | 59.267 | 56.802 | 43.728 | 24.739 | 0 | 0 | 58.797 | 31.1 | [5 empty] | 0 | 1.833 | 112 | 1.4011 | 1.2566 | 0.26484 | 0.14706 | 1.1096 | 79.1915
2006-08-27 | 19:04 | 0 | 22.503 | 0 | 0 | 0 | 34.237 | 34.613 | 32.088 | 32.424 | 18.731 | 25.558 | 17.768 | 0 | 0 | 59.246 | 56.779 | 43.728 | 24.739 | 0 | 0 | 58.774 | 31.195 | [5 empty] | 0 | 1.813 | 113 | 1.4224 | 1.2768 | 0.2657 | 0.14706 | 1.1298 | 79.4286
2006-08-27 | 19:05 | 0 | 22.547 | 0 | 0 | 0 | 34.096 | 34.565 | 31.99 | 32.279 | 18.706 | 25.512 | 17.743 | 0 | 0 | 59.267 | 56.779 | 43.752 | 24.739 | 0 | 0 | 58.774 | 31.244 | [5 empty] | 0 | 1.817 | 114 | 1.4296 | 1.2837 | 0.26599 | 0.14706 | 1.1367 | 79.5081
2006-08-27 | 19:06 | 0 | 22.528 | 0 | 0 | 0 | 34.048 | 34.541 | 31.99 | 32.255 | 18.583 | 25.487 | 17.818 | 0 | 0 | 59.246 | 56.757 | 43.776 | 24.739 | 0 | 0 | 58.751 | 31.34 | [5 empty] | 0 | 1.793 | 115 | 1.4078 | 1.263 | 0.26511 | 0.14706 | 1.1159 | 79.2669
2006-08-27 | 19:07 | 0 | 22.557 | 0 | 0 | 0 | 33.936 | 34.617 | 31.995 | 32.262 | 18.786 | 25.541 | 17.896 | 0 | 0 | 59.228 | 56.807 | 43.829 | 24.793 | 0 | 0 | 58.712 | 31.443 | [5 empty] | 0 | 1.674 | 116 | 1.3851 | 1.2414 | 0.26419 | 0.14706 | 1.0943 | 79.008
2006-08-27 | 19:08 | 0 | 22.528 | 0 | 0 | 0 | 33.766 | 34.517 | 31.845 | 31.99 | 18.658 | 25.487 | 17.841 | 0 | 0 | 59.201 | 56.757 | 43.846 | 24.739 | 0 | 0 | 58.662 | 31.46 | [5 empty] | 0 | 1.776 | 117 | 1.4011 | 1.2566 | 0.26484 | 0.14706 | 1.1096 | 79.1915
2006-08-27 | 19:09 | 0 | 22.496 | 0 | 0 | 0 | 33.665 | 34.44 | 31.767 | 31.887 | 18.55 | 25.431 | 17.786 | 0 | 0 | 59.171 | 56.704 | 43.815 | 24.732 | 0 | 0 | 58.589 | 31.477 | [5 empty] | 0 | 1.778 | 118 | 1.4171 | 1.2718 | 0.26548 | 0.14706 | 1.1248 | 79.3708
2006-08-27 | 19:10 | 0 | 22.496 | 0 | 0 | 0 | 33.617 | 34.416 | 31.693 | 31.791 | 18.452 | 25.431 | 17.786 | 0 | 0 | 59.194 | 56.727 | 43.793 | 24.707 | 0 | 0 | 58.589 | 31.524 | [5 empty] | 0 | 1.826 | 119 | 1.4171 | 1.2718 | 0.26548 | 0.14706 | 1.1248 | 79.3708
2006-08-27 | 19:11 | 0 | 22.496 | 0 | 0 | 0 | 33.476 | 34.486 | 31.598 | 31.838 | 18.502 | 25.431 | 17.663 | 0 | 0 | 59.148 | 56.681 | 43.838 | 24.732 | 0 | 0 | 58.52 | 31.622 | [5 empty] | 0 | 1.638 | 120 | 1.4529 | 1.3059 | 0.26694 | 0.14706 | 1.1588 | 79.7574
2006-08-27 | 19:12 | 0 | 22.513 | 0 | 0 | 0 | 33.424 | 34.361 | 31.59 | 31.615 | 18.419 | 25.399 | 17.803 | 0 | 0 | 59.164 | 56.697 | 43.855 | 24.725 | 0 | 0 | 58.514 | 31.735 | [5 empty] | 0 | 1.809 | 121 | 1.4122 | 1.2671 | 0.26528 | 0.14706 | 1.1201 | 79.3158
2006-08-27 | 19:13 | 0 | 22.513 | 0 | 0 | 0 | 33.304 | 34.34 | 31.541 | 31.566 | 18.52 | 25.399 | 17.68 | 0 | 0 | 59.21 | 56.677 | 43.855 | 24.749 | 0 | 0 | 58.47 | 31.808 | [5 empty] | 0 | 1.738 | 122 | 1.448 | 1.3012 | 0.26673 | 0.14706 | 1.1541 | 79.7051
2006-08-27 | 19:14 | 0 | 22.533 | 0 | 0 | 0 | 33.211 | 34.316 | 31.541 | 31.495 | 18.495 | 25.399 | 17.532 | 0 | 0 | 59.164 | 56.677 | 43.831 | 24.725 | 0 | 0 | 58.447 | 31.855 | [5 empty] | 0 | 1.716 | 123 | 1.4911 | 1.3421 | 0.26848 | 0.14706 | 1.1951 | 80.1488
2006-08-27 | 19:15 | 0 | 22.533 | 0 | 0 | 0 | 33.094 | 34.268 | 31.421 | 31.421 | 18.394 | 25.399 | 17.482 | 0 | 0 | 59.141 | 56.654 | 43.855 | 24.725 | 0 | 0 | 58.379 | 31.951 | [5 empty] | 0 | 1.673 | 124 | 1.5056 | 1.356 | 0.26907 | 0.14706 | 1.2089 | 80.2929
2006-08-27 | 19:16 | 0 | 22.513 | 0 | 0 | 0 | 33.024 | 34.268 | 31.325 | 31.374 | 18.346 | 25.328 | 17.431 | 0 | 0 | 59.141 | 56.654 | 43.903 | 24.725 | 0 | 0 | 58.313 | 32 | [5 empty] | 0 | 1.65 | 125 | 1.5205 | 1.3701 | 0.26967 | 0.14706 | 1.223 | 80.4371
2006-08-27 | 19:17 | 0 | 22.533 | 0 | 0 | 0 | 32.929 | 34.175 | 31.399 | 31.276 | 18.346 | 25.377 | 17.456 | 0 | 0 | 59.118 | 56.654 | 43.927 | 24.749 | 0 | 0 | 58.336 | 32.049 | [5 empty] | 0 | 1.653 | 126 | 1.5132 | 1.3632 | 0.26938 | 0.14706 | 1.2161 | 80.3668
2006-08-27 | 19:18 | 0 | 22.513 | 0 | 0 | 0 | 32.859 | 34.151 | 31.399 | 31.205 | 18.296 | 25.423 | 17.358 | 0 | 0 | 59.118 | 56.654 | 43.951 | 24.749 | 0 | 0 | 58.313 | 32.073 | [5 empty] | 0 | 1.654 | 127 | 1.5418 | 1.3903 | 0.27053 | 0.14706 | 1.2432 | 80.6387
2006-08-27 | 19:19 | 0 | 22.481 | 0 | 0 | 0 | 32.711 | 34.168 | 31.244 | 31.205 | 18.198 | 25.352 | 17.283 | 0 | 0 | 59.141 | 56.631 | 43.879 | 24.749 | 0 | 0 | 58.356 | 32.169 | [5 empty] | 0 | 1.506 | 128 | 1.5636 | 1.4111 | 0.27142 | 0.14706 | 1.264 | 80.84
2006-08-27 | 19:20 | 0 | 22.513 | 0 | 0 | 0 | 32.646 | 34.103 | 31.181 | 31.085 | 18.123 | 25.303 | 17.21 | 0 | 0 | 59.118 | 56.585 | 43.972 | 24.749 | 0 | 0 | 58.29 | 32.218 | [5 empty] | 0 | 1.561 | 129 | 1.5848 | 1.4313 | 0.27228 | 0.14706 | 1.2842 | 81.0307
2006-08-27 | 19:21 | 0 | 22.501 | 0 | 0 | 0 | 32.594 | 34.003 | 31.124 | 30.958 | 18.14 | 25.247 | 17.152 | 0 | 0 | 59.089 | 56.579 | 43.989 | 24.742 | 0 | 0 | 58.283 | 32.233 | [5 empty] | 0 | 1.636 | 130 | 1.6017 | 1.4473 | 0.27297 | 0.14706 | 1.3003 | 81.1786
2006-08-27 | 19:22 | 0 | 22.533 | 0 | 0 | 0 | 32.505 | 34.01 | 31.205 | 30.94 | 18.075 | 25.279 | 17.112 | 0 | 0 | 59.118 | 56.608 | 43.951 | 24.725 | 0 | 0 | 58.313 | 32.289 | [5 empty] | 0 | 1.565 | 131 | 1.6134 | 1.4584 | 0.27344 | 0.14706 | 1.3113 | 81.2787
2006-08-27 | 19:23 | 0 | 22.557 | 0 | 0 | 0 | 32.434 | 34.01 | 31.11 | 30.916 | 18.05 | 25.328 | 17.112 | 0 | 0 | 59.098 | 56.608 | 44.044 | 24.749 | 0 | 0 | 58.29 | 32.338 | [5 empty] | 0 | 1.518 | 132 | 1.6134 | 1.4584 | 0.27344 | 0.14706 | 1.3113 | 81.2787
2006-08-27 | 19:24 | 0 | 22.501 | 0 | 0 | 0 | 32.282 | 33.931 | 31.029 | 30.764 | 17.919 | 25.222 | 16.954 | 0 | 0 | 59.045 | 56.556 | 43.989 | 24.693 | 0 | 0 | 58.26 | 32.306 | [5 empty] | 0 | 1.518 | 133 | 1.6594 | 1.5021 | 0.2753 | 0.14706 | 1.3551 | 81.6607
2006-08-27 | 19:25 | 0 | 22.501 | 0 | 0 | 0 | 32.208 | 33.979 | 30.958 | 30.595 | 19.573 | 25.247 | 16.954 | 0 | 0 | 59.089 | 56.556 | 43.965 | 24.693 | 0 | 0 | 58.283 | 32.306 | [5 empty] | 0 | 1.613 | 134 | 1.6594 | 1.5021 | 0.2753 | 0.14706 | 1.3551 | 81.6607
2006-08-27 | 19:26 | 0 | 22.533 | 0 | 0 | 0 | 32.144 | 33.986 | 31.061 | 30.627 | 25.352 | 25.254 | 16.939 | 0 | 0 | 59.118 | 56.565 | 44.02 | 24.749 | 0 | 0 | 58.29 | 32.409 | [5 empty] | 0 | 1.517 | 135 | 1.6638 | 1.5063 | 0.27548 | 0.14706 | 1.3592 | 81.6959
2006-08-27 | 19:27 | 0 | 22.525 | 0 | 0 | 0 | 32.017 | 33.909 | 30.958 | 30.548 | 23.224 | 25.296 | 16.906 | 0 | 0 | 59.068 | 56.535 | 43.989 | 24.717 | 0 | 0 | 58.238 | 32.426 | [5 empty] | 0 | 1.469 | 136 | 1.6734 | 1.5154 | 0.27587 | 0.14706 | 1.3684 | 81.7726
2006-08-27 | 19:28 | 0 | 22.525 | 0 | 0 | 0 | 31.943 | 33.979 | 30.909 | 30.499 | 20.988 | 25.296 | 16.856 | 0 | 0 | 59.089 | 56.535 | 43.989 | 24.693 | 0 | 0 | 58.215 | 32.497 | [5 empty] | 0 | 1.444 | 137 | 1.6879 | 1.5293 | 0.27646 | 0.14706 | 1.3822 | 81.8872
2006-08-27 | 19:29 | 0 | 22.501 | 0 | 0 | 0 | 31.919 | 33.909 | 30.835 | 30.45 | 19.794 | 25.271 | 16.83 | 0 | 0 | 59.068 | 56.49 | 44.082 | 24.693 | 0 | 0 | 58.215 | 32.497 | [5 empty] | 0 | 1.469 | 138 | 1.6955 | 1.5365 | 0.27676 | 0.14706 | 1.3894 | 81.946
2006-08-27 | 19:30 | 0 | 22.501 | 0 | 0 | 0 | 31.823 | 33.909 | 30.788 | 30.403 | 19.4 | 25.176 | 16.83 | 0 | 0 | 59.045 | 56.49 | 44.082 | 24.693 | 0 | 0 | 58.126 | 32.546 | [5 empty] | 0 | 1.42 | 139 | 1.6955 | 1.5365 | 0.27676 | 0.14706 | 1.3894 | 81.946
2006-08-27 | 19:31 | 0 | 22.525 | 0 | 0 | 0 | 31.728 | 33.861 | 30.739 | 30.281 | 19.053 | 25.151 | 16.881 | 0 | 0 | 59.023 | 56.49 | 44.037 | 24.742 | 0 | 0 | 58.149 | 32.615 | [5 empty] | 0 | 1.447 | 140 | 1.6807 | 1.5223 | 0.27616 | 0.14706 | 1.3753 | 81.8301
2006-08-27 | 19:32 | 0 | 22.491 | 0 | 0 | 0 | 31.62 | 33.828 | 30.73 | 30.2 | 18.796 | 25.188 | 16.77 | 0 | 0 | 59.013 | 56.435 | 44.003 | 24.683 | 0 | 0 | 58.117 | 32.606 | [5 empty] | 0 | 1.42 | 141 | 1.713 | 1.5531 | 0.27747 | 0.14706 | 1.406 | 82.0797
2006-08-27 | 19:33 | 0 | 22.466 | 0 | 0 | 0 | 31.524 | 33.759 | 30.681 | 30.126 | 18.475 | 25.117 | 16.697 | 0 | 0 | 58.991 | 56.435 | 44.025 | 24.683 | 0 | 0 | 58.048 | 32.653 | [5 empty] | 0 | 1.398 | 142 | 1.7342 | 1.5733 | 0.27833 | 0.14706 | 1.4262 | 82.2387
2006-08-27 | 19:34 | 0 | 22.491 | 0 | 0 | 0 | 31.475 | 33.78 | 30.681 | 30.031 | 18.377 | 25.141 | 16.672 | 0 | 0 | 58.991 | 56.435 | 44.003 | 24.658 | 0 | 0 | 58.071 | 32.677 | [5 empty] | 0 | 1.444 | 143 | 1.7415 | 1.5802 | 0.27863 | 0.14706 | 1.4331 | 82.2923
2006-08-27 | 19:35 | 0 | 22.491 | 0 | 0 | 0 | 31.404 | 33.735 | 30.634 | 30.006 | 18.5 | 25.166 | 16.697 | 0 | 0 | 59.013 | 56.435 | 44.049 | 24.683 | 0 | 0 | 58.071 | 32.699 | [5 empty] | 0 | 1.398 | 144 | 1.7342 | 1.5733 | 0.27833 | 0.14706 | 1.4262 | 82.2387
2006-08-27 | 19:36 | 0 | 22.437 | 0 | 0 | 0 | 31.303 | 33.61 | 30.531 | 29.977 | 18.296 | 25.087 | 16.617 | 0 | 0 | 58.963 | 56.362 | 44.116 | 24.629 | 0 | 0 | 57.955 | 32.718 | [5 empty] | 0 | 1.326 | 145 | 1.7575 | 1.5954 | 0.27928 | 0.14706 | 1.4484 | 82.4086
2006-08-27 | 19:37 | 0 | 22.461 | 0 | 0 | 0 | 31.205 | 33.634 | 30.506 | 29.977 | 18.148 | 25.159 | 16.569 | 0 | 0 | 58.94 | 56.385 | 44.044 | 24.629 | 0 | 0 | 57.977 | 32.766 | [5 empty] | 0 | 1.228 | 146 | 1.7715 | 1.6087 | 0.27984 | 0.14706 | 1.4616 | 82.5084
2006-08-27 | 19:38 | 0 | 22.461 | 0 | 0 | 0 | 31.134 | 33.589 | 30.46 | 29.832 | 18.148 | 25.281 | 16.519 | 0 | 0 | 58.986 | 56.362 | 44.044 | 24.607 | 0 | 0 | 57.955 | 32.79 | [5 empty] | 0 | 1.302 | 147 | 1.7861 | 1.6225 | 0.28043 | 0.14706 | 1.4755 | 82.6107
2006-08-27 | 19:39 | 0 | 22.461 | 0 | 0 | 0 | 31.11 | 33.541 | 30.46 | 29.761 | 18.148 | 25.208 | 16.494 | 0 | 0 | 59.009 | 56.407 | 44.209 | 24.678 | 0 | 0 | 58 | 32.835 | [5 empty] | 0 | 1.349 | 148 | 1.7933 | 1.6295 | 0.28073 | 0.14706 | 1.4824 | 82.6612
2006-08-27 | 19:40 | 0 | 22.461 | 0 | 0 | 0 | 30.989 | 33.517 | 30.484 | 29.736 | 17.952 | 25.303 | 16.468 | 0 | 0 | 58.963 | 56.341 | 44.044 | 24.629 | 0 | 0 | 57.955 | 32.835 | [5 empty] | 0 | 1.253 | 149 | 1.8009 | 1.6367 | 0.28104 | 0.14706 | 1.4896 | 82.7133
2006-08-27 | 19:41 | 0 | 22.405 | 0 | 0 | 0 | 30.933 | 33.486 | 30.33 | 29.656 | 17.869 | 25.271 | 16.436 | 0 | 0 | 58.888 | 56.289 | 44.106 | 24.597 | 0 | 0 | 57.925 | 32.876 | [5 empty] | 0 | 1.277 | 150 | 1.8102 | 1.6455 | 0.28141 | 0.14706 | 1.4985 | 82.7768
2006-08-27 | 19:42 | 0 | 22.461 | 0 | 0 | 0 | 30.894 | 33.493 | 30.386 | 29.592 | 17.854 | 25.426 | 16.421 | 0 | 0 | 58.918 | 56.362 | 44.161 | 24.653 | 0 | 0 | 57.932 | 32.952 | [5 empty] | 0 | 1.302 | 151 | 1.8146 | 1.6497 | 0.28159 | 0.14706 | 1.5026 | 82.8064
2006-08-27 | 19:43 | 0 | 22.43 | 0 | 0 | 0 | 30.813 | 33.393 | 30.354 | 29.584 | 17.771 | 25.296 | 16.436 | 0 | 0 | 58.934 | 56.318 | 44.116 | 24.629 | 0 | 0 | 57.909 | 32.931 | [5 empty] | 0 | 1.229 | 152 | 1.8102 | 1.6455 | 0.28141 | 0.14706 | 1.4985 | 82.7768
2006-08-27 | 19:44 | 0 | 22.43 | 0 | 0 | 0 | 30.717 | 33.417 | 30.234 | 29.535 | 17.597 | 25.32 | 16.388 | 0 | 0 | 58.867 | 56.266 | 44.106 | 24.597 | 0 | 0 | 57.925 | 32.945 | [5 empty] | 0 | 1.182 | 153 | 1.8242 | 1.6588 | 0.28198 | 0.14706 | 1.5117 | 82.8709
2006-08-27 | 19:45 | 0 | 22.405 | 0 | 0 | 0 | 30.619 | 33.393 | 30.308 | 29.44 | 17.549 | 25.394 | 16.338 | 0 | 0 | 58.867 | 56.266 | 44.13 | 24.622 | 0 | 0 | 57.856 | 32.945 | [5 empty] | 0 | 1.179 | 154 | 1.8388 | 1.6726 | 0.28257 | 0.14706 | 1.5256 | 82.9674
2006-08-27 | 19:46 | 0 | 22.486 | 0 | 0 | 0 | 30.627 | 33.352 | 30.315 | 29.376 | 17.434 | 25.472 | 16.297 | 0 | 0 | 58.918 | 56.296 | 44.161 | 24.629 | 0 | 0 | 57.886 | 33.048 | [5 empty] | 0 | 1.251 | 155 | 1.8507 | 1.684 | 0.28305 | 0.14706 | 1.5369 | 83.0453
2006-08-27 | 19:47 | 0 | 22.454 | 0 | 0 | 0 | 30.548 | 33.299 | 30.234 | 29.366 | 17.326 | 25.32 | 16.214 | 0 | 0 | 58.845 | 56.266 | 44.202 | 24.717 | 0 | 0 | 57.836 | 33.086 | [5 empty] | 0 | 1.182 | 156 | 1.8749 | 1.707 | 0.28403 | 0.14706 | 1.5599 | 83.2002
2006-08-27 | 19:48 | 0 | 22.405 | 0 | 0 | 0 | 30.475 | 33.299 | 30.21 | 29.366 | 17.13 | 25.32 | 16.164 | 0 | 0 | 58.845 | 56.22 | 44.154 | 24.597 | 0 | 0 | 57.836 | 33.062 | [5 empty] | 0 | 1.109 | 157 | 1.8894 | 1.7208 | 0.28462 | 0.14706 | 1.5737 | 83.2915
2006-08-27 | 19:49 | 0 | 22.461 | 0 | 0 | 0 | 30.411 | 33.33 | 30.217 | 29.352 | 16.989 | 25.377 | 16.099 | 0 | 0 | 58.874 | 56.227 | 44.185 | 24.607 | 0 | 0 | 57.909 | 33.118 | [5 empty] | 0 | 1.059 | 158 | 1.9084 | 1.7388 | 0.28539 | 0.14706 | 1.5917 | 83.4082
2006-08-27 | 19:50 | 0 | 22.43 | 0 | 0 | 0 | 30.354 | 33.275 | 30.139 | 29.175 | 16.856 | 25.416 | 16.066 | 0 | 0 | 58.845 | 56.22 | 44.202 | 24.597 | 0 | 0 | 57.856 | 33.11 | [5 empty] | 0 | 1.179 | 159 | 1.918 | 1.7479 | 0.28578 | 0.14706 | 1.6009 | 83.4665
2006-08-27 | 19:51 | 0 | 22.454 | 0 | 0 | 0 | 30.283 | 33.228 | 30.185 | 29.126 | 16.732 | 25.369 | 16.016 | 0 | 0 | 58.845 | 56.22 | 44.154 | 24.622 | 0 | 0 | 57.836 | 33.158 | [5 empty] | 0 | 1.157 | 160 | 1.9325 | 1.7618 | 0.28637 | 0.14706 | 1.6147 | 83.5539
2006-08-27 | 19:52 | 0 | 22.466 | 0 | 0 | 0 | 30.222 | 33.216 | 30.175 | 29.089 | 16.597 | 25.428 | 16.006 | 0 | 0 | 58.876 | 56.209 | 44.142 | 24.585 | 0 | 0 | 57.824 | 33.17 | [5 empty] | 0 | 1.133 | 161 | 1.9355 | 1.7645 | 0.28649 | 0.14706 | 1.6175 | 83.5712
2006-08-27 | 19:53 | 0 | 22.466 | 0 | 0 | 0 | 30.151 | 33.17 | 30.126 | 29.018 | 16.473 | 25.404 | 15.981 | 0 | 0 | 58.833 | 56.188 | 44.19 | 24.585 | 0 | 0 | 57.868 | 33.192 | [5 empty] | 0 | 1.133 | 162 | 1.9427 | 1.7715 | 0.28678 | 0.14706 | 1.6244 | 83.6142
2006-08-27 | 19:54 | 0 | 22.466 | 0 | 0 | 0 | 30.126 | 33.122 | 30.077 | 29.043 | 16.35 | 25.357 | 15.93 | 0 | 0 | 58.833 | 56.209 | 44.259 | 24.585 | 0 | 0 | 57.868 | 33.192 | [5 empty] | 0 | 1.083 | 163 | 1.9576 | 1.7856 | 0.28738 | 0.14706 | 1.6385 | 83.701
2006-08-27 | 19:55 | 0 | 22.466 | 0 | 0 | 0 | 30.077 | 33.074 | 30.031 | 28.947 | 16.202 | 25.333 | 15.88 | 0 | 0 | 58.833 | 56.165 | 44.236 | 24.683 | 0 | 0 | 57.913 | 33.263 | [5 empty] | 0 | 1.13 | 164 | 1.9721 | 1.7994 | 0.28797 | 0.14706 | 1.6524 | 83.7848
2006-08-27 | 19:56 | 0 | 22.442 | 0 | 0 | 0 | 29.982 | 33.074 | 30.102 | 28.947 | 16.079 | 25.404 | 15.832 | 0 | 0 | 58.81 | 56.165 | 44.283 | 24.585 | 0 | 0 | 57.847 | 33.216 | [5 empty] | 0 | 1.035 | 165 | 1.9861 | 1.8127 | 0.28854 | 0.14706 | 1.6656 | 83.8641
2006-08-27 | 19:57 | 0 | 22.434 | 0 | 0 | 0 | 29.925 | 32.998 | 30.094 | 28.891 | 16.021 | 25.35 | 15.8 | 0 | 0 | 58.781 | 56.112 | 44.204 | 24.553 | 0 | 0 | 57.772 | 33.232 | [5 empty] | 0 | 1.034 | 166 | 1.9954 | 1.8216 | 0.28892 | 0.14706 | 1.6745 | 83.9164
2006-08-27 | 19:58 | 0 | 22.434 | 0 | 0 | 0 | 29.876 | 32.974 | 30.07 | 28.817 | 15.898 | 25.421 | 15.724 | 0 | 0 | 58.781 | 56.135 | 44.183 | 24.553 | 0 | 0 | 57.726 | 33.232 | [5 empty] | 0 | 1.059 | 167 | 2.0176 | 1.8426 | 0.28982 | 0.14706 | 1.6955 | 84.0386
2006-08-27 | 19:59 | 0 | 22.459 | 0 | 0 | 0 | 29.805 | 32.974 | 29.999 | 28.77 | 15.973 | 25.372 | 15.724 | 0 | 0 | 58.758 | 56.202 | 44.228 | 24.577 | 0 | 0 | 57.704 | 33.278 | [5 empty] | 0 | 1.035 | 168 | 2.0176 | 1.8426 | 0.28982 | 0.14706 | 1.6955 | 84.0386
2006-08-27 | 20:00 | 0 | 22.466 | 0 | 0 | 0 | 29.788 | 33.005 | 29.933 | 28.753 | 15.807 | 25.404 | 15.732 | 0 | 0 | 58.787 | 56.142 | 44.355 | 24.609 | 0 | 0 | 57.733 | 33.333 | [5 empty] | 0 | 1.035 | 169 | 2.0152 | 1.8404 | 0.28972 | 0.14706 | 1.6933 | 84.0258
2006-08-27 | 20:01 | 0 | 22.434 | 0 | 0 | 0 | 29.734 | 32.926 | 29.876 | 28.697 | 15.676 | 25.23 | 15.676 | 0 | 0 | 58.758 | 56.089 | 44.276 | 24.577 | 0 | 0 | 57.772 | 33.35 | [5 empty] | 0 | 1.037 | 170 | 2.0315 | 1.8559 | 0.29038 | 0.14706 | 1.7088 | 84.1144
2006-08-27 | 20:02 | 0 | 22.434 | 0 | 0 | 0 | 29.66 | 32.95 | 29.901 | 28.648 | 15.576 | 25.301 | 15.651 | 0 | 0 | 58.758 | 56.135 | 44.346 | 24.577 | 0 | 0 | 57.772 | 33.326 | [5 empty] | 0 | 1.012 | 171 | 2.0388 | 1.8628 | 0.29068 | 0.14706 | 1.7157 | 84.1534
2006-08-27 | 20:03 | 0 | 22.434 | 0 | 0 | 0 | 29.611 | 32.857 | 29.95 | 28.648 | 15.38 | 25.301 | 15.626 | 0 | 0 | 58.758 | 56.112 | 44.228 | 24.577 | 0 | 0 | 57.795 | 33.467 | [5 empty] | 0 | 0.963 | 172 | 2.0461 | 1.8697 | 0.29097 | 0.14706 | 1.7227 | 84.1922
2006-08-27 | 20:04 | 0 | 22.434 | 0 | 0 | 0 | 29.54 | 32.878 | 29.925 | 28.552 | 15.38 | 25.252 | 15.478 | 0 | 0 | 58.735 | 56.089 | 44.228 | 24.577 | 0 | 0 | 57.772 | 33.397 | [5 empty] | 0 | 0.988 | 173 | 2.0892 | 1.9107 | 0.29272 | 0.14706 | 1.7636 | 84.4163
2006-08-27 | 20:05 | 0 | 22.434 | 0 | 0 | 0 | 29.491 | 32.902 | 29.876 | 28.552 | 15.304 | 25.23 | 15.528 | 0 | 0 | 58.758 | 56.065 | 44.3 | 24.553 | 0 | 0 | 57.749 | 33.443 | [5 empty] | 0 | 0.939 | 174 | 2.0746 | 1.8968 | 0.29213 | 0.14706 | 1.7498 | 84.3416
2006-08-27 | 20:06 | 0 | 22.459 | 0 | 0 | 0 | 29.445 | 32.833 | 29.854 | 28.457 | 15.279 | 25.156 | 15.553 | 0 | 0 | 58.712 | 56.042 | 44.346 | 24.553 | 0 | 0 | 57.683 | 33.491 | [5 empty] | 0 | 0.988 | 175 | 2.0674 | 1.8899 | 0.29183 | 0.14706 | 1.7429 | 84.3039
2006-08-27 | 20:07 | 0 | 22.41 | 0 | 0 | 0 | 29.445 | 32.833 | 29.756 | 28.457 | 15.156 | 25.156 | 15.528 | 0 | 0 | 58.758 | 56.021 | 44.417 | 24.577 | 0 | 0 | 57.772 | 33.515 | [5 empty] | 0 | 0.988 | 176 | 2.0746 | 1.8968 | 0.29213 | 0.14706 | 1.7498 | 84.3416
2006-08-27 | 20:08 | 0 | 22.459 | 0 | 0 | 0 | 29.371 | 32.737 | 29.854 | 28.457 | 15.181 | 25.132 | 15.528 | 0 | 0 | 58.692 | 56.042 | 44.369 | 24.553 | 0 | 0 | 57.683 | 33.515 | [5 empty] | 0 | 0.914 | 177 | 2.0746 | 1.8968 | 0.29213 | 0.14706 | 1.7498 | 84.3416
2006-08-27 | 20:09 | 0 | 22.459 | 0 | 0 | 0 | 29.3 | 32.785 | 29.83 | 28.361 | 15.133 | 25.107 | 15.503 | 0 | 0 | 58.712 | 56.021 | 44.369 | 24.553 | 0 | 0 | 57.683 | 33.538 | [5 empty] | 0 | 0.939 | 178 | 2.0819 | 1.9038 | 0.29242 | 0.14706 | 1.7567 | 84.3791
2006-08-27 | 20:10 | 0 | 22.434 | 0 | 0 | 0 | 29.276 | 32.716 | 29.756 | 28.336 | 15.181 | 25.085 | 15.478 | 0 | 0 | 58.712 | 55.998 | 44.346 | 24.553 | 0 | 0 | 57.704 | 33.56 | [5 empty] | 0 | 0.94 | 179 | 2.0892 | 1.9107 | 0.29272 | 0.14706 | 1.7636 | 84.4163
2006-08-27 | 20:11 | 0 | 22.434 | 0 | 0 | 0 | 29.202 | 32.692 | 29.781 | 28.312 | 15.156 | 25.085 | 15.453 | 0 | 0 | 58.692 | 56.021 | 44.3 | 24.531 | 0 | 0 | 57.772 | 33.656 | [5 empty] | 0 | 0.89 | 180 | 2.0965 | 1.9176 | 0.29301 | 0.14706 | 1.7706 | 84.4532
2006-08-27 | 20:12 | 0 | 22.366 | 0 | 0 | 0 | 29.062 | 32.649 | 29.687 | 28.243 | 15.013 | 25.041 | 15.36 | 0 | 0 | 58.671 | 55.953 | 44.372 | 24.509 | 0 | 0 | 57.64 | 33.589 | [5 empty] | 0 | 0.819 | 181 | 2.1236 | 1.9434 | 0.29411 | 0.14706 | 1.7963 | 84.5884
2006-08-27 | 20:13 | 0 | 22.39 | 0 | 0 | 0 | 29.062 | 32.601 | 29.665 | 28.123 | 15.088 | 24.992 | 15.385 | 0 | 0 | 58.648 | 55.93 | 44.279 | 24.487 | 0 | 0 | 57.594 | 33.589 | [5 empty] | 0 | 0.939 | 182 | 2.1163 | 1.9364 | 0.29382 | 0.14706 | 1.7894 | 84.5524
2006-08-27 | 20:14 | 0 | 22.42 | 0 | 0 | 0 | 29.02 | 32.677 | 29.695 | 28.177 | 15.093 | 25.046 | 15.34 | 0 | 0 | 58.653 | 55.935 | 44.331 | 24.538 | 0 | 0 | 57.621 | 33.617 | [5 empty] | 0 | 0.843 | 183 | 2.1294 | 1.9489 | 0.29435 | 0.14706 | 1.8018 | 84.6171
2006-08-27 | 20:15 | 0 | 22.39 | 0 | 0 | 0 | 28.967 | 32.601 | 29.641 | 28.194 | 15.013 | 24.992 | 15.284 | 0 | 0 | 58.625 | 55.907 | 44.42 | 24.533 | 0 | 0 | 57.571 | 33.634 | [5 empty] | 0 | 0.773 | 184 | 2.1457 | 1.9644 | 0.29501 | 0.14706 | 1.8173 | 84.6964
2006-08-27 | 20:16 | 0 | 22.415 | 0 | 0 | 0 | 28.893 | 32.577 | 29.641 | 28.074 | 14.965 | 24.967 | 15.309 | 0 | 0 | 58.648 | 55.907 | 44.372 | 24.533 | 0 | 0 | 57.571 | 33.634 | [5 empty] | 0 | 0.819 | 185 | 2.1384 | 1.9575 | 0.29471 | 0.14706 | 1.8104 | 84.6611
2006-08-27 | 20:17 | 0 | 22.415 | 0 | 0 | 0 | 28.942 | 32.577 | 29.641 | 28.172 | 14.94 | 24.918 | 15.309 | 0 | 0 | 58.648 | 55.93 | 44.396 | 24.533 | 0 | 0 | 57.617 | 33.634 | [5 empty] | 0 | 0.77 | 186 | 2.1384 | 1.9575 | 0.29471 | 0.14706 | 1.8104 | 84.6611
2006-08-27 | 20:18 | 0 | 22.39 | 0 | 0 | 0 | 28.868 | 32.577 | 29.592 | 28.123 | 14.89 | 24.967 | 15.237 | 0 | 0 | 58.625 | 55.862 | 44.35 | 24.558 | 0 | 0 | 57.571 | 33.634 | [5 empty] | 0 | 0.745 | 187 | 2.1594 | 1.9774 | 0.29556 | 0.14706 | 1.8303 | 84.7621
2006-08-27 | 20:19 | 0 | 22.415 | 0 | 0 | 0 | 28.846 | 32.531 | 29.543 | 28.05 | 14.839 | 24.896 | 15.284 | 0 | 0 | 58.648 | 55.886 | 44.42 | 24.533 | 0 | 0 | 57.551 | 33.61 | [5 empty] | 0 | 0.796 | 188 | 2.1457 | 1.9644 | 0.29501 | 0.14706 | 1.8173 | 84.6964
2006-08-27 | 20:20 | 0 | 22.39 | 0 | 0 | 0 | 28.748 | 32.531 | 29.543 | 27.954 | 14.89 | 24.967 | 15.284 | 0 | 0 | 58.671 | 55.886 | 44.444 | 24.509 | 0 | 0 | 57.617 | 33.658 | [5 empty] | 0 | 0.794 | 189 | 2.1457 | 1.9644 | 0.29501 | 0.14706 | 1.8173 | 84.6964
2006-08-27 | 20:21 | 0 | 22.39 | 0 | 0 | 0 | 28.702 | 32.458 | 29.543 | 27.978 | 14.817 | 24.943 | 15.237 | 0 | 0 | 58.603 | 55.862 | 44.396 | 24.509 | 0 | 0 | 57.617 | 33.634 | [5 empty] | 0 | 0.724 | 190 | 2.1594 | 1.9774 | 0.29556 | 0.14706 | 1.8303 | 84.7621
2006-08-27 | 20:22 | 0 | 22.415 | 0 | 0 | 0 | 28.677 | 32.507 | 29.567 | 27.929 | 14.766 | 24.918 | 15.237 | 0 | 0 | 58.625 | 55.839 | 44.444 | 24.533 | 0 | 0 | 57.551 | 33.658 | [5 empty] | 0 | 0.748 | 191 | 2.1594 | 1.9774 | 0.29556 | 0.14706 | 1.8303 | 84.7621
2006-08-27 | 20:23 | 0 | 22.415 | 0 | 0 | 0 | 28.653 | 32.434 | 29.641 | 27.905 | 14.691 | 24.967 | 15.211 | 0 | 0 | 58.625 | 55.839 | 44.396 | 24.509 | 0 | 0 | 57.594 | 33.768 | [5 empty] | 0 | 0.748 | 192 | 2.167 | 1.9846 | 0.29587 | 0.14706 | 1.8375 | 84.798
2006-08-27 | 20:24 | 0 | 22.383 | 0 | 0 | 0 | 28.572 | 32.257 | 29.464 | 27.777 | 14.585 | 24.911 | 15.154 | 0 | 0 | 58.619 | 55.9 | 44.389 | 24.501 | 0 | 0 | 57.542 | 33.675 | [5 empty] | 0 | 0.795 | 193 | 2.1836 | 2.0004 | 0.29654 | 0.14706 | 1.8533 | 84.876
2006-08-27 | 20:25 | 0 | 22.439 | 0 | 0 | 0 | 28.604 | 32.387 | 29.521 | 27.834 | 14.643 | 24.847 | 15.211 | 0 | 0 | 58.603 | 55.839 | 44.444 | 24.509 | 0 | 0 | 57.594 | 33.706 | [5 empty] | 0 | 0.77 | 194 | 2.167 | 1.9846 | 0.29587 | 0.14706 | 1.8375 | 84.798
2006-08-27 | 20:26 | 0 | 22.383 | 0 | 0 | 0 | 28.452 | 32.331 | 29.44 | 27.777 | 14.487 | 24.911 | 15.154 | 0 | 0 | 58.596 | 55.785 | 44.341 | 24.477 | 0 | 0 | 57.521 | 33.72 | [5 empty] | 0 | 0.675 | 195 | 2.1836 | 2.0004 | 0.29654 | 0.14706 | 1.8533 | 84.876
2006-08-27 | 20:27 | 0 | 22.383 | 0 | 0 | 0 | 28.476 | 32.331 | 29.44 | 27.777 | 14.56 | 24.815 | 15.179 | 0 | 0 | 58.55 | 55.762 | 44.413 | 24.477 | 0 | 0 | 57.521 | 33.744 | [5 empty] | 0 | 0.699 | 196 | 2.1763 | 1.9935 | 0.29625 | 0.14706 | 1.8464 | 84.8419
2006-08-27 | 20:28 | 0 | 22.383 | 0 | 0 | 0 | 28.381 | 32.355 | 29.464 | 27.633 | 14.611 | 24.84 | 15.204 | 0 | 0 | 58.573 | 55.809 | 44.413 | 24.501 | 0 | 0 | 57.475 | 33.744 | [5 empty] | 0 | 0.748 | 197 | 2.169 | 1.9865 | 0.29595 | 0.14706 | 1.8395 | 84.8077
2006-08-27 | 20:29 | 0 | 22.383 | 0 | 0 | 0 | 28.331 | 32.233 | 29.489 | 27.657 | 14.387 | 24.886 | 15.154 | 0 | 0 | 58.573 | 55.785 | 44.413 | 24.477 | 0 | 0 | 57.475 | 33.699 | [5 empty] | 0 | 0.674 | 198 | 2.1836 | 2.0004 | 0.29654 | 0.14706 | 1.8533 | 84.876
2006-08-27 | 20:30 | 0 | 22.383 | 0 | 0 | 0 | 28.307 | 32.306 | 29.391 | 27.608 | 14.437 | 24.84 | 15.154 | 0 | 0 | 58.55 | 55.741 | 44.413 | 24.477 | 0 | 0 | 57.453 | 33.744 | [5 empty] | 0 | 0.699 | 199 | 2.1836 | 2.0004 | 0.29654 | 0.14706 | 1.8533 | 84.876
2006-08-27 | 20:31 | 0 | 22.383 | 0 | 0 | 0 | 28.26 | 32.306 | 29.415 | 27.586 | 14.339 | 24.84 | 15.154 | 0 | 0 | 58.55 | 55.741 | 44.436 | 24.477 | 0 | 0 | 57.475 | 33.768 | [5 empty] | 0 | 0.674 | 200 | 2.1836 | 2.0004 | 0.29654 | 0.14706 | 1.8533 | 84.876
2006-08-27 | 20:32 | 0 | 22.373 | 0 | 0 | 0 | 28.202 | 32.247 | 29.405 | 27.527 | 14.477 | 24.806 | 15.194 | 0 | 0 | 58.543 | 55.708 | 44.496 | 24.47 | 0 | 0 | 57.466 | 33.782 | [5 empty] | 0 | 0.675 | 201 | 2.1719 | 1.9893 | 0.29607 | 0.14706 | 1.8422 | 84.8214
2006-08-27 | 20:33 | 0 | 22.398 | 0 | 0 | 0 | 28.226 | 32.247 | 29.383 | 27.623 | 14.379 | 24.806 | 15.194 | 0 | 0 | 58.543 | 55.708 | 44.403 | 24.492 | 0 | 0 | 57.421 | 33.806 | [5 empty] | 0 | 0.603 | 202 | 2.1719 | 1.9893 | 0.29607 | 0.14706 | 1.8422 | 84.8214
2006-08-27 | 20:34 | 0 | 22.398 | 0 | 0 | 0 | 28.155 | 32.247 | 29.405 | 27.527 | 14.427 | 24.83 | 15.169 | 0 | 0 | 58.52 | 55.708 | 44.403 | 24.47 | 0 | 0 | 57.421 | 33.806 | [5 empty] | 0 | 0.628 | 203 | 2.1792 | 1.9962 | 0.29636 | 0.14706 | 1.8492 | 84.8556
2006-08-27 | 20:35 | 0 | 22.368 | 1 | 0 | 0 | 28.101 | 32.218 | 29.329 | 27.402 | 18.422 | 24.752 | 15.138 | 0 | 0 | 58.493 | 55.657 | 44.398 | 24.44 | 0 | 0 | 57.393 | 33.778 | [5 empty] | 0 | 0.699 | 204 | 2.1882 | 2.0048 | 0.29673 | 0.14706 | 1.8577 | 84.8977
2006-08-27 | 20:36 | 0 | 22.368 | 0 | 0 | 0 | 28.052 | 32.196 | 29.354 | 27.522 | 22.177 | 24.801 | 15.113 | 0 | 0 | 58.493 | 55.657 | 44.398 | 24.44 | 0 | 0 | 57.439 | 33.802 | [5 empty] | 0 | 0.53 | 205 | 2.1955 | 2.0117 | 0.29703 | 0.14706 | 1.8647 | 84.9313
2006-08-27 | 20:37 | 0 | 22.344 | 0 | 0 | 0 | 27.981 | 32.242 | 29.401 | 27.427 | 19.387 | 24.801 | 15.113 | 0 | 0 | 58.516 | 55.634 | 44.374 | 24.44 | 0 | 0 | 57.462 | 33.754 | [5 empty] | 0 | 0.554 | 206 | 2.1955 | 2.0117 | 0.29703 | 0.14706 | 1.8647 | 84.9313
2006-08-27 | 20:38 | 0 | 22.393 | 0 | 0 | 0 | 27.956 | 32.242 | 29.425 | 27.449 | 17.756 | 24.752 | 15.113 | 0 | 0 | 58.493 | 55.634 | 44.422 | 24.416 | 0 | 0 | 57.439 | 33.778 | [5 empty] | 0 | 0.507 | 207 | 2.1955 | 2.0117 | 0.29703 | 0.14706 | 1.8647 | 84.9313
2006-08-27 | 20:39 | 0 | 22.368 | 0 | 0 | 0 | 27.981 | 32.242 | 29.256 | 27.353 | 16.793 | 24.705 | 15.138 | 0 | 0 | 58.447 | 55.61 | 44.468 | 24.44 | 0 | 0 | 57.439 | 33.802 | [5 empty] | 0 | 0.628 | 208 | 2.1882 | 2.0048 | 0.29673 | 0.14706 | 1.8577 | 84.8977
2006-08-27 | 20:40 | 0 | 22.393 | 0 | 0 | 0 | 27.907 | 32.242 | 29.305 | 27.329 | 16.423 | 24.752 | 15.113 | 0 | 0 | 58.493 | 55.634 | 44.422 | 24.462 | 0 | 0 | 57.416 | 33.823 | [5 empty] | 0 | 0.578 | 209 | 2.1955 | 2.0117 | 0.29703 | 0.14706 | 1.8647 | 84.9313
2006-08-27 | 20:41 | 0 | 22.368 | 0 | 0 | 0 | 27.907 | 32.122 | 29.256 | 27.329 | 16.003 | 24.705 | 15.113 | 0 | 0 | 58.47 | 55.657 | 44.468 | 24.44 | 0 | 0 | 57.393 | 33.847 | [5 empty] | 0 | 0.578 | 210 | 2.1955 | 2.0117 | 0.29703 | 0.14706 | 1.8647 | 84.9313
2006-08-27 | 20:42 | 0 | 22.334 | 0 | 0 | 0 | 27.848 | 32.088 | 29.197 | 27.343 | 15.621 | 24.693 | 15.078 | 0 | 0 | 58.393 | 55.557 | 44.434 | 24.406 | 0 | 0 | 57.407 | 33.814 | [5 empty] | 0 | 0.505 | 211 | 2.2057 | 2.0214 | 0.29744 | 0.14706 | 1.8744 | 84.9781
2006-08-27 | 20:43 | 0 | 22.344 | 0 | 0 | 0 | 27.836 | 32.002 | 29.111 | 27.329 | 15.287 | 24.68 | 15.088 | 0 | 0 | 58.47 | 55.68 | 44.582 | 24.44 | 0 | 0 | 57.373 | 33.871 | [5 empty] | 0 | 0.507 | 212 | 2.2028 | 2.0186 | 0.29732 | 0.14706 | 1.8716 | 84.9648
2006-08-27 | 20:44 | 0 | 22.334 | 0 | 0 | 0 | 27.728 | 32.112 | 29.175 | 27.248 | 14.98 | 24.646 | 15.053 | 0 | 0 | 58.416 | 55.533 | 44.482 | 24.406 | 0 | 0 | 57.318 | 33.837 | [5 empty] | 0 | 0.48 | 213 | 2.213 | 2.0283 | 0.29773 | 0.14706 | 1.8813 | 85.0113
2006-08-27 | 20:45 | 0 | 22.309 | 0 | 0 | 0 | 27.728 | 32.088 | 29.222 | 27.223 | 15.078 | 24.717 | 15.103 | 0 | 0 | 58.393 | 55.533 | 44.505 | 24.406 | 0 | 0 | 57.272 | 33.837 | [5 empty] | 0 | 0.505 | 214 | 2.1984 | 2.0145 | 0.29714 | 0.14706 | 1.8674 | 84.9447
2006-08-27 | 20:46 | 0 | 22.334 | 0 | 0 | 0 | 27.704 | 32.041 | 29.222 | 27.15 | 14.955 | 24.717 | 15.103 | 0 | 0 | 58.393 | 55.51 | 44.482 | 24.381 | 0 | 0 | 57.295 | 33.837 | [5 empty] | 0 | 0.554 | 215 | 2.1984 | 2.0145 | 0.29714 | 0.14706 | 1.8674 | 84.9447
2006-08-27 | 20:47 | 0 | 22.368 | 0 | 0 | 0 | 27.667 | 32.051 | 29.231 | 27.184 | 14.917 | 24.752 | 15.113 | 0 | 0 | 58.425 | 55.566 | 44.515 | 24.462 | 0 | 0 | 57.35 | 33.895 | [5 empty] | 0 | 0.483 | 216 | 2.1955 | 2.0117 | 0.29703 | 0.14706 | 1.8647 | 84.9313
2006-08-27 | 20:48 | 0 | 22.309 | 0 | 0 | 0 | 27.633 | 32.063 | 29.126 | 27.103 | 14.832 | 24.742 | 15.053 | 0 | 0 | 58.416 | 55.51 | 44.434 | 24.406 | 0 | 0 | 57.318 | 33.837 | [5 empty] | 0 | 0.53 | 217 | 2.213 | 2.0283 | 0.29773 | 0.14706 | 1.8813 | 85.0113
2006-08-27 | 20:49 | 0 | 22.334 | 0 | 0 | 0 | 27.559 | 31.992 | 29.197 | 27.15 | 14.683 | 24.742 | 15.028 | 0 | 0 | 58.393 | 55.51 | 44.529 | 24.406 | 0 | 0 | 57.318 | 33.861 | [5 empty] | 0 | 0.409 | 218 | 2.2202 | 2.0352 | 0.29803 | 0.14706 | 1.8882 | 85.0442
2006-08-27 | 20:50 | 0 | 22.334 | 0 | 0 | 0 | 27.559 | 31.968 | 29.197 | 27.079 | 14.633 | 24.742 | 15.028 | 0 | 0 | 58.416 | 55.487 | 44.434 | 24.381 | 0 | 0 | 57.341 | 33.861 | [5 empty] | 0 | 0.48 | 219 | 2.2202 | 2.0352 | 0.29803 | 0.14706 | 1.8882 | 85.0442
2006-08-27 | 20:51 | 0 | 22.304 | 0 | 0 | 0 | 27.483 | 31.963 | 29.121 | 27.025 | 14.603 | 24.688 | 14.975 | 0 | 0 | 58.365 | 55.459 | 44.501 | 24.352 | 0 | 0 | 57.291 | 33.833 | [5 empty] | 0 | 0.458 | 220 | 2.2357 | 2.0499 | 0.29865 | 0.14706 | 1.9029 | 85.1133
2006-08-27 | 20:52 | 0 | 22.322 | 0 | 0 | 0 | 27.5 | 31.98 | 29.138 | 27.017 | 14.548 | 24.683 | 14.993 | 0 | 0 | 58.427 | 55.475 | 44.494 | 24.394 | 0 | 0 | 57.395 | 33.849 | [5 empty] | 0 | 0.483 | 221 | 2.2304 | 2.0449 | 0.29844 | 0.14706 | 1.8979 | 85.0899
2006-08-27 | 20:53 | 0 | 22.322 | 0 | 0 | 0 | 27.451 | 31.909 | 29.089 | 27.042 | 14.472 | 24.658 | 14.942 | 0 | 0 | 58.361 | 55.452 | 44.54 | 24.394 | 0 | 0 | 57.352 | 33.849 | [5 empty] | 0 | 0.409 | 222 | 2.2453 | 2.0591 | 0.29904 | 0.14706 | 1.912 | 85.1559
2006-08-27 | 20:54 | 0 | 22.317 | 0 | 0 | 0 | 27.375 | 31.926 | 29.06 | 27.037 | 14.344 | 24.749 | 14.887 | 0 | 0 | 58.4 | 55.447 | 44.533 | 24.34 | 0 | 0 | 57.325 | 33.845 | [5 empty] | 0 | 0.338 | 223 | 2.2613 | 2.0743 | 0.29969 | 0.14706 | 1.9272 | 85.226
2006-08-27 | 20:55 | 0 | 22.322 | 0 | 0 | 0 | 27.405 | 31.98 | 29.065 | 26.971 | 14.301 | 24.803 | 14.917 | 0 | 0 | 58.381 | 55.452 | 44.631 | 24.394 | 0 | 0 | 57.306 | 33.897 | [5 empty] | 0 | 0.434 | 224 | 2.2526 | 2.066 | 0.29934 | 0.14706 | 1.9189 | 85.1878
2006-08-27 | 20:56 | 0 | 22.346 | 0 | 0 | 0 | 27.38 | 31.884 | 29.114 | 26.995 | 14.201 | 24.803 | 14.942 | 0 | 0 | 58.381 | 55.452 | 44.608 | 24.394 | 0 | 0 | 57.329 | 33.897 | [5 empty] | 0 | 0.385 | 225 | 2.2453 | 2.0591 | 0.29904 | 0.14706 | 1.912 | 85.1559
2006-08-27 | 20:57 | 0 | 22.341 | 0 | 0 | 0 | 27.375 | 31.902 | 29.06 | 26.917 | 14.246 | 24.774 | 14.937 | 0 | 0 | 58.333 | 55.424 | 44.533 | 24.386 | 0 | 0 | 57.345 | 33.938 | [5 empty] | 0 | 0.458 | 226 | 2.2467 | 2.0604 | 0.2991 | 0.14706 | 1.9134 | 85.1623
2006-08-27 | 20:58 | 0 | 22.341 | 0 | 0 | 0 | 27.302 | 31.855 | 29.133 | 26.917 | 14.271 | 24.82 | 14.887 | 0 | 0 | 58.333 | 55.447 | 44.533 | 24.386 | 0 | 0 | 57.279 | 33.962 | [5 empty] | 0 | 0.385 | 227 | 2.2613 | 2.0743 | 0.29969 | 0.14706 | 1.9272 | 85.226
2006-08-27 | 20:59 | 0 | 22.317 | 0 | 0 | 0 | 27.277 | 31.88 | 29.06 | 26.843 | 14.171 | 24.869 | 14.887 | 0 | 0 | 58.354 | 55.447 | 44.512 | 24.386 | 0 | 0 | 57.302 | 33.986 | [5 empty] | 0 | 0.434 | 228 | 2.2613 | 2.0743 | 0.29969 | 0.14706 | 1.9272 | 85.226
2006-08-27 | 21:00 | 0 | 22.341 | 0 | 0 | 0 | 27.253 | 31.806 | 28.989 | 26.868 | 14.148 | 24.845 | 14.937 | 0 | 0 | 58.333 | 55.403 | 44.58 | 24.386 | 0 | 0 | 57.302 | 33.986 | [5 empty] | 0 | 0.385 | 229 | 2.2467 | 2.0604 | 0.2991 | 0.14706 | 1.9134 | 85.1623
2006-08-27 | 21:01 | 0 | 22.292 | 0 | 0 | 0 | 27.231 | 31.686 | 28.915 | 26.843 | 14.196 | 24.918 | 14.862 | 0 | 0 | 58.354 | 55.47 | 44.603 | 24.411 | 0 | 0 | 57.279 | 34.01 | [5 empty] | 0 | 0.388 | 230 | 2.2686 | 2.0812 | 0.29999 | 0.14706 | 1.9341 | 85.2575
2006-08-27 | 21:02 | 0 | 22.341 | 0 | 0 | 0 | 27.206 | 31.806 | 29.133 | 26.843 | 14.221 | 24.989 | 14.963 | 0 | 0 | 58.333 | 55.379 | 44.512 | 24.386 | 0 | 0 | 57.233 | 34.01 | [5 empty] | 0 | 0.363 | 231 | 2.2392 | 2.0532 | 0.2988 | 0.14706 | 1.9062 | 85.1288
2006-08-27 | 21:03 | 0 | 22.285 | 0 | 0 | 0 | 27.174 | 31.75 | 28.957 | 26.789 | 14.163 | 24.837 | 14.905 | 0 | 0 | 58.281 | 55.326 | 44.526 | 24.354 | 0 | 0 | 57.204 | 33.955 | [5 empty] | 0 | 0.385 | 232 | 2.2561 | 2.0693 | 0.29948 | 0.14706 | 1.9222 | 85.2031
2006-08-27 | 21:04 | 0 | 22.317 | 0 | 0 | 0 | 27.157 | 31.757 | 29.06 | 26.723 | 14.196 | 24.965 | 14.988 | 0 | 0 | 58.333 | 55.356 | 44.533 | 24.386 | 0 | 0 | 57.211 | 33.986 | [5 empty] | 0 | 0.434 | 233 | 2.2319 | 2.0463 | 0.2985 | 0.14706 | 1.8993 | 85.0964
2006-08-27 | 21:05 | 0 | 22.285 | 0 | 0 | 0 | 27.125 | 31.703 | 28.932 | 26.716 | 14.138 | 24.933 | 14.905 | 0 | 0 | 58.281 | 55.349 | 44.526 | 24.354 | 0 | 0 | 57.181 | 33.979 | [5 empty] | 0 | 0.409 | 234 | 2.2561 | 2.0693 | 0.29948 | 0.14706 | 1.9222 | 85.2031
2006-08-27 | 21:06 | 0 | 22.285 | 0 | 0 | 0 | 27.054 | 31.703 | 28.932 | 26.74 | 14.138 | 25.007 | 14.955 | 0 | 0 | 58.304 | 55.349 | 44.573 | 24.354 | 0 | 0 | 57.227 | 33.979 | [5 empty] | 0 | 0.314 | 235 | 2.2415 | 2.0555 | 0.29889 | 0.14706 | 1.9084 | 85.1391
2006-08-27 | 21:07 | 0 | 22.285 | 0 | 0 | 0 | 27.054 | 31.654 | 28.981 | 26.691 | 14.238 | 24.908 | 14.955 | 0 | 0 | 58.281 | 55.393 | 44.573 | 24.379 | 0 | 0 | 57.181 | 33.955 | [5 empty] | 0 | 0.363 | 236 | 2.2415 | 2.0555 | 0.29889 | 0.14706 | 1.9084 | 85.1391
2006-08-27 | 21:08 | 0 | 22.317 | 0 | 0 | 0 | 27.037 | 31.757 | 28.964 | 26.676 | 14.196 | 24.989 | 15.035 | 0 | 0 | 58.311 | 55.379 | 44.58 | 24.386 | 0 | 0 | 57.19 | 33.962 | [5 empty] | 0 | 0.361 | 237 | 2.2182 | 2.0333 | 0.29795 | 0.14706 | 1.8863 | 85.035
2006-08-27 | 21:09 | 0 | 22.309 | 0 | 0 | 0 | 26.956 | 31.678 | 28.981 | 26.62 | 14.04 | 24.982 | 14.955 | 0 | 0 | 58.281 | 55.302 | 44.526 | 24.332 | 0 | 0 | 57.16 | 33.955 | [5 empty] | 0 | 0.336 | 238 | 2.2415 | 2.0555 | 0.29889 | 0.14706 | 1.9084 | 85.1391
2006-08-27 | 21:10 | 0 | 22.331 | 0 | 0 | 0 | 26.98 | 31.678 | 28.981 | 26.691 | 14.04 | 24.958 | 14.955 | 0 | 0 | 58.258 | 55.302 | 44.573 | 24.354 | 0 | 0 | 57.16 | 33.955 | [5 empty] | 0 | 0.289 | 239 | 2.2415 | 2.0555 | 0.29889 | 0.14706 | 1.9084 | 85.1391
2006-08-27 | 21:11 | 0 | 22.309 | 0 | 0 | 0 | 26.934 | 31.703 | 28.957 | 26.595 | 14.065 | 24.908 | 15.003 | 0 | 0 | 58.258 | 55.302 | 44.641 | 24.354 | 0 | 0 | 57.181 | 34 | [5 empty] | 0 | 0.339 | 240 | 2.2275 | 2.0422 | 0.29832 | 0.14706 | 1.8951 | 85.0769
2006-08-27 | 21:12 | 0 | 22.309 | 0 | 0 | 0 | 26.934 | 31.678 | 28.981 | 26.645 | 14.115 | 25.007 | 14.978 | 0 | 0 | 58.258 | 55.279 | 44.596 | 24.354 | 0 | 0 | 57.227 | 33.979 | [5 empty] | 0 | 0.289 | 241 | 2.2348 | 2.0491 | 0.29862 | 0.14706 | 1.902 | 85.1094
2006-08-27 | 21:13 | 0 | 22.277 | 0 | 0 | 0 | 26.924 | 31.671 | 28.876 | 26.659 | 14.057 | 24.855 | 14.97 | 0 | 0 | 58.206 | 55.249 | 44.61 | 24.3 | 0 | 0 | 57.174 | 33.969 | [5 empty] | 0 | 0.265 | 242 | 2.2371 | 2.0513 | 0.29871 | 0.14706 | 1.9042 | 85.1198
2006-08-27 | 21:14 | 0 | 22.331 | 0 | 0 | 0 | 26.885 | 31.654 | 29.003 | 26.595 | 14.09 | 24.982 | 14.978 | 0 | 0 | 58.235 | 55.256 | 44.55 | 24.332 | 0 | 0 | 57.204 | 34.048 | [5 empty] | 0 | 0.29 | 243 | 2.2348 | 2.0491 | 0.29862 | 0.14706 | 1.902 | 85.1094
2006-08-27 | 21:15 | 0 | 22.277 | 0 | 0 | 0 | 26.828 | 31.647 | 28.876 | 26.539 | 14.032 | 24.926 | 14.945 | 0 | 0 | 58.206 | 55.225 | 44.587 | 24.322 | 0 | 0 | 57.131 | 34.089 | [5 empty] | 0 | 0.289 | 244 | 2.2444 | 2.0582 | 0.29901 | 0.14706 | 1.9112 | 85.152
2006-08-27 | 21:16 | 0 | 22.3 | 0 | 0 | 0 | 26.828 | 31.622 | 28.851 | 26.492 | 14.13 | 24.926 | 14.945 | 0 | 0 | 58.228 | 55.204 | 44.587 | 24.347 | 0 | 0 | 57.131 | 34.065 | [5 empty] | 0 | 0.336 | 245 | 2.2444 | 2.0582 | 0.29901 | 0.14706 | 1.9112 | 85.152
2006-08-27 | 21:17 | 0 | 22.277 | 0 | 0 | 0 | 26.779 | 31.573 | 28.925 | 26.492 | 14.13 | 24.95 | 14.945 | 0 | 0 | 58.206 | 55.225 | 44.634 | 24.322 | 0 | 0 | 57.151 | 34.017 | [5 empty] | 0 | 0.287 | 246 | 2.2444 | 2.0582 | 0.29901 | 0.14706 | 1.9112 | 85.152
2006-08-27 | 21:18 | 0 | 22.331 | 0 | 0 | 0 | 26.789 | 31.58 | 28.981 | 26.5 | 14.188 | 24.982 | 15.028 | 0 | 0 | 58.258 | 55.235 | 44.617 | 24.354 | 0 | 0 | 57.16 | 34.048 | [5 empty] | 0 | 0.289 | 247 | 2.2202 | 2.0352 | 0.29803 | 0.14706 | 1.8882 | 85.0442
2006-08-27 | 21:19 | 0 | 22.3 | 0 | 0 | 0 | 26.733 | 31.573 | 28.925 | 26.468 | 14.206 | 24.901 | 15.02 | 0 | 0 | 58.228 | 55.204 | 44.566 | 24.322 | 0 | 0 | 57.151 | 34.065 | [5 empty] | 0 | 0.265 | 248 | 2.2226 | 2.0375 | 0.29812 | 0.14706 | 1.8904 | 85.0547
2006-08-27 | 21:20 | 0 | 22.277 | 0 | 0 | 0 | 26.708 | 31.502 | 28.925 | 26.443 | 14.254 | 24.901 | 14.995 | 0 | 0 | 58.228 | 55.204 | 44.566 | 24.322 | 0 | 0 | 57.131 | 34.065 | [5 empty] | 0 | 0.265 | 249 | 2.2299 | 2.0444 | 0.29842 | 0.14706 | 1.8973 | 85.0873
2006-08-27 | 21:21 | 0 | 22.3 | 0 | 0 | 0 | 26.684 | 31.526 | 28.876 | 26.419 | 14.354 | 24.855 | 15.02 | 0 | 0 | 58.206 | 55.181 | 44.587 | 24.322 | 0 | 0 | 57.085 | 34.089 | [5 empty] | 0 | 0.265 | 250 | 2.2226 | 2.0375 | 0.29812 | 0.14706 | 1.8904 | 85.0547
2006-08-27 | 21:22 | 0 | 22.3 | 0 | 0 | 0 | 26.659 | 31.502 | 28.9 | 26.443 | 14.304 | 24.855 | 15.071 | 0 | 0 | 58.206 | 55.158 | 44.587 | 24.322 | 0 | 0 | 57.085 | 34.041 | [5 empty] | 0 | 0.216 | 251 | 2.2077 | 2.0233 | 0.29752 | 0.14706 | 1.8763 | 84.9874
2006-08-27 | 21:23 | 0 | 22.268 | 0 | 0 | 0 | 26.605 | 31.421 | 28.795 | 26.412 | 14.246 | 24.725 | 14.988 | 0 | 0 | 58.13 | 55.127 | 44.627 | 24.269 | 0 | 0 | 57.01 | 34.058 | [5 empty] | 0 | 0.193 | 252 | 2.2319 | 2.0463 | 0.2985 | 0.14706 | 1.8993 | 85.0964
2006-08-27 | 21:24 | 0 | 22.3 | 0 | 0 | 0 | 26.588 | 31.502 | 28.876 | 26.348 | 14.377 | 24.806 | 15.071 | 0 | 0 | 58.183 | 55.158 | 44.61 | 24.3 | 0 | 0 | 57.017 | 34.089 | [5 empty] | 0 | 0.24 | 253 | 2.2077 | 2.0233 | 0.29752 | 0.14706 | 1.8763 | 84.9874
2006-08-27 | 21:25 | 0 | 22.253 | 0 | 0 | 0 | 26.588 | 31.477 | 28.805 | 26.37 | 14.304 | 24.806 | 14.995 | 0 | 0 | 58.183 | 55.158 | 44.68 | 24.322 | 0 | 0 | 57.017 | 34.11 | [5 empty] | 0 | 0.218 | 254 | 2.2299 | 2.0444 | 0.29842 | 0.14706 | 1.8973 | 85.0873
2006-08-27 | 21:26 | 0 | 22.246 | 0 | 0 | 0 | 26.483 | 31.47 | 28.773 | 26.316 | 14.246 | 24.725 | 14.937 | 0 | 0 | 58.153 | 55.104 | 44.58 | 24.269 | 0 | 0 | 57.01 | 34.079 | [5 empty] | 0 | 0.167 | 255 | 2.2467 | 2.0604 | 0.2991 | 0.14706 | 1.9134 | 85.1623
2006-08-27 | 21:27 | 0 | 22.268 | 0 | 0 | 0 | 26.532 | 31.396 | 28.773 | 26.338 | 14.173 | 24.678 | 14.988 | 0 | 0 | 58.153 | 55.127 | 44.627 | 24.315 | 0 | 0 | 56.987 | 34.127 | [5 empty] | 0 | 0.194 | 256 | 2.2319 | 2.0463 | 0.2985 | 0.14706 | 1.8993 | 85.0964
2006-08-27 | 21:28 | 0 | 22.246 | 0 | 0 | 0 | 26.483 | 31.374 | 28.724 | 26.291 | 14.198 | 24.629 | 14.963 | 0 | 0 | 58.13 | 55.104 | 44.627 | 24.291 | 0 | 0 | 56.966 | 34.103 | [5 empty] | 0 | 0.192 | 257 | 2.2392 | 2.0532 | 0.2988 | 0.14706 | 1.9062 | 85.1288
2006-08-27 | 21:29 | 0 | 22.292 | 0 | 0 | 0 | 26.483 | 31.421 | 28.773 | 26.218 | 14.098 | 24.629 | 14.963 | 0 | 0 | 58.13 | 55.104 | 44.603 | 24.291 | 0 | 0 | 56.966 | 34.103 | [5 empty] | 0 | 0.265 | 258 | 2.2392 | 2.0532 | 0.2988 | 0.14706 | 1.9062 | 85.1288
2006-08-27 | 21:30 | 0 | 22.268 | 0 | 0 | 0 | 26.507 | 31.374 | 28.773 | 26.363 | 14.148 | 24.653 | 14.963 | 0 | 0 | 58.087 | 55.104 | 44.627 | 24.315 | 0 | 0 | 56.987 | 34.127 | [5 empty] | 0 | 0.144 | 259 | 2.2392 | 2.0532 | 0.2988 | 0.14706 | 1.9062 | 85.1288
2006-08-27 | 21:31 | 0 | 22.292 | 0 | 0 | 0 | 26.436 | 31.374 | 28.795 | 26.267 | 14.198 | 24.653 | 14.988 | 0 | 0 | 58.13 | 55.081 | 44.65 | 24.291 | 0 | 0 | 56.987 | 34.103 | [5 empty] | 0 | 0.169 | 260 | 2.2319 | 2.0463 | 0.2985 | 0.14706 | 1.8993 | 85.0964
2006-08-27 | 21:32 | 0 | 22.307 | 0 | 0 | 0 | 26.402 | 31.414 | 28.739 | 26.257 | 14.04 | 24.668 | 14.978 | 0 | 0 | 58.146 | 55.097 | 44.641 | 24.308 | 0 | 0 | 57.049 | 34.117 | [5 empty] | 0 | 0.145 | 261 | 2.2348 | 2.0491 | 0.29862 | 0.14706 | 1.902 | 85.1094
2006-08-27 | 21:33 | 0 | 22.282 | 0 | 0 | 0 | 26.377 | 31.34 | 28.739 | 26.282 | 14.062 | 24.693 | 15.003 | 0 | 0 | 58.169 | 55.12 | 44.664 | 24.308 | 0 | 0 | 57.049 | 34.096 | [5 empty] | 0 | 0.095 | 262 | 2.2275 | 2.0422 | 0.29832 | 0.14706 | 1.8951 | 85.0769
2006-08-27 | 21:34 | 0 | 22.282 | 0 | 0 | 0 | 26.377 | 31.414 | 28.812 | 26.257 | 14.113 | 24.668 | 15.028 | 0 | 0 | 58.123 | 55.074 | 44.62 | 24.308 | 0 | 0 | 57.071 | 34.117 | [5 empty] | 0 | 0.12 | 263 | 2.2202 | 2.0352 | 0.29803 | 0.14706 | 1.8882 | 85.0442
2006-08-27 | 21:35 | 0 | 22.3 | 0 | 0 | 0 | 26.323 | 31.357 | 28.78 | 26.154 | 14.055 | 24.587 | 15.018 | 0 | 0 | 58.094 | 55.02 | 44.634 | 24.298 | 0 | 0 | 57.042 | 34.11 | [5 empty] | 0 | 0.169 | 264 | 2.2232 | 2.038 | 0.29815 | 0.14706 | 1.891 | 85.0573
2006-08-27 | 21:36 | 0 | 22.307 | 0 | 0 | 0 | 26.355 | 31.389 | 28.812 | 26.233 | 14.113 | 24.573 | 15.076 | 0 | 0 | 58.123 | 55.074 | 44.641 | 24.308 | 0 | 0 | 57.049 | 34.096 | [5 empty] | 0 | 0.122 | 265 | 2.2063 | 2.022 | 0.29746 | 0.14706 | 1.8749 | 84.9808
2006-08-27 | 21:37 | 0 | 22.275 | 0 | 0 | 0 | 26.323 | 31.284 | 28.802 | 26.201 | 14.105 | 24.636 | 15.043 | 0 | 0 | 58.094 | 55.043 | 44.634 | 24.276 | 0 | 0 | 56.973 | 34.086 | [5 empty] | 0 | 0.122 | 266 | 2.2159 | 2.0311 | 0.29785 | 0.14706 | 1.884 | 85.0245
2006-08-27 | 21:38 | 0 | 22.275 | 0 | 0 | 0 | 26.274 | 31.284 | 28.78 | 26.201 | 14.007 | 24.563 | 15.043 | 0 | 0 | 58.073 | 55.02 | 44.68 | 24.276 | 0 | 0 | 56.95 | 34.11 | [5 empty] | 0 | 0.073 | 267 | 2.2159 | 2.0311 | 0.29785 | 0.14706 | 1.884 | 85.0245
2006-08-27 | 21:39 | 0 | 22.3 | 0 | 0 | 0 | 26.225 | 31.333 | 28.707 | 26.13 | 14.156 | 24.587 | 15.043 | 0 | 0 | 58.094 | 54.999 | 44.634 | 24.298 | 0 | 0 | 56.973 | 34.134 | [5 empty] | 0 | 0.095 | 268 | 2.2159 | 2.0311 | 0.29785 | 0.14706 | 1.884 | 85.0245
2006-08-27 | 21:40 | 0 | 22.275 | 0 | 0 | 0 | 26.225 | 31.259 | 28.731 | 26.154 | 14.105 | 24.516 | 15.093 | 0 | 0 | 58.073 | 54.975 | 44.68 | 24.251 | 0 | 0 | 56.996 | 34.134 | [5 empty] | 0 | 0.071 | 269 | 2.2013 | 2.0173 | 0.29726 | 0.14706 | 1.8702 | 84.9581
2006-08-27 | 21:41 | 0 | 22.275 | 0 | 0 | 0 | 26.225 | 31.213 | 28.707 | 26.105 | 14.156 | 24.492 | 15.118 | 0 | 0 | 58.05 | 54.999 | 44.704 | 24.322 | 0 | 0 | 56.973 | 34.11 | [5 empty] | 0 | 0.12 | 270 | 2.194 | 2.0103 | 0.29697 | 0.14706 | 1.8633 | 84.9246
2006-08-27 | 21:42 | 0 | 22.275 | 0 | 0 | 0 | 26.201 | 31.428 | 28.636 | 26.056 | 14.203 | 24.541 | 15.093 | 0 | 0 | 58.05 | 54.975 | 44.704 | 24.276 | 0 | 0 | 56.973 | 34.086 | [5 empty] | 0 | 0.145 | 271 | 2.2013 | 2.0173 | 0.29726 | 0.14706 | 1.8702 | 84.9581
2006-08-27 | 21:43 | 0 | 22.275 | 0 | 0 | 0 | 26.179 | 31.453 | 28.636 | 26.081 | 17.685 | 24.563 | 15.118 | 0 | 0 | 58.073 | 54.975 | 44.61 | 24.251 | 0 | 0 | 56.996 | 34.086 | [5 empty] | 0 | 0.098 | 272 | 2.194 | 2.0103 | 0.29697 | 0.14706 | 1.8633 | 84.9246
2006-08-27 | 21:44 | 0 | 22.3 | 0 | 0 | 0 | 26.13 | 31.549 | 28.707 | 26.081 | 21.049 | 24.516 | 15.166 | 0 | 0 | 58.05 | 54.952 | 44.657 | 24.276 | 0 | 0 | 56.95 | 34.11 | [5 empty] | 0 | 0.049 | 273 | 2.1801 | 1.9971 | 0.2964 | 0.14706 | 1.85 | 84.8597
2006-08-27 | 21:45 | 0 | 22.251 | 0 | 0 | 0 | 26.081 | 32.032 | 28.537 | 26.056 | 18.723 | 24.563 | 15.141 | 0 | 0 | 58.073 | 54.975 | 44.657 | 24.276 | 0 | 0 | 56.93 | 34.134 | [5 empty] | 0 | 0.025 | 274 | 2.1873 | 2.004 | 0.2967 | 0.14706 | 1.8569 | 84.8936
2006-08-27 | 21:46 | 0 | 22.243 | 0 | 0 | 0 | 26.049 | 32.529 | 28.385 | 26.024 | 17.482 | 24.58 | 15.133 | 0 | 0 | 57.998 | 54.898 | 44.65 | 24.244 | 0 | 0 | 56.921 | 34.103 | [5 empty] | 0 | 0.025 | 275 | 2.1897 | 2.0062 | 0.29679 | 0.14706 | 1.8591 | 84.9044
2006-08-27 | 21:47 | 0 | 22.268 | 0 | 0 | 0 | 26.073 | 32.622 | 28.339 | 26.073 | 16.642 | 24.46 | 15.133 | 0 | 0 | 57.998 | 54.898 | 44.697 | 24.244 | 0 | 0 | 56.9 | 34.103 | [5 empty] | 0 | 0 | 276 | 2.1897 | 2.0062 | 0.29679 | 0.14706 | 1.8591 | 84.9044
2006-08-27 | 21:48 | 0 | 22.3 | 0 | 0 | 0 | 26.081 | 32.653 | 28.322 | 26.034 | 16.056 | 24.516 | 15.191 | 0 | 0 | 58.05 | 54.929 | 44.657 | 24.276 | 0 | 0 | 56.884 | 34.11 | [5 empty] | 0 | 0.047 | 277 | 2.1728 | 1.9901 | 0.29611 | 0.14706 | 1.8431 | 84.8255
2006-08-27 | 21:49 | 0 | 22.3 | 0 | 0 | 0 | 26.105 | 32.608 | 28.346 | 26.056 | 15.734 | 24.443 | 15.166 | 0 | 0 | 58.005 | 54.882 | 44.704 | 24.251 | 0 | 0 | 56.795 | 34.11 | [5 empty] | 0 | 0.049 | 278 | 2.1801 | 1.9971 | 0.2964 | 0.14706 | 1.85 | 84.8597
2006-08-27 | 21:50 | 0 | 22.275 | 0 | 0 | 0 | 26.034 | 32.63 | 28.371 | 25.96 | 15.561 | 24.492 | 15.216 | 0 | 0 | 58.028 | 54.882 | 44.657 | 24.276 | 0 | 0 | 56.861 | 34.158 | [5 empty] | 0 | 0.074 | 279 | 2.1655 | 1.9832 | 0.29581 | 0.14706 | 1.8362 | 84.7911
2006-08-27 | 21:51 | 0 | 22.268 | 0 | 0 | 0 | 26.024 | 32.505 | 28.361 | 25.929 | 15.307 | 24.411 | 15.184 | 0 | 0 | 57.952 | 54.852 | 44.697 | 24.244 | 0 | 0 | 56.809 | 34.103 | [5 empty] | 0 | 0.095 | 280 | 2.1748 | 1.9921 | 0.29619 | 0.14706 | 1.845 | 84.8351
2006-08-27 | 21:52 | 0 | 22.27 | 0 | 0 | 0 | 26.125 | 32.458 | 28.484 | 25.955 | 15.113 | 24.533 | 15.136 | 0 | 0 | 57.975 | 54.854 | 44.65 | 24.222 | 0 | 0 | 56.832 | 34.081 | [5 empty] | 0 | 0.17 | 281 | 2.1888 | 2.0054 | 0.29675 | 0.14706 | 1.8583 | 84.9004
2006-08-27 | 21:53 | 0 | 22.27 | 0 | 0 | 0 | 26.005 | 32.483 | 28.388 | 25.882 | 15.136 | 24.462 | 15.186 | 0 | 0 | 57.975 | 54.831 | 44.743 | 24.244 | 0 | 0 | 56.855 | 34.105 | [5 empty] | 0 | 0.123 | 282 | 2.1742 | 1.9915 | 0.29616 | 0.14706 | 1.8445 | 84.8324
2006-08-27 | 21:54 | 0 | 22.3 | 0 | 0 | 0 | 26.009 | 32.463 | 28.466 | 25.889 | 15.043 | 24.516 | 15.242 | 0 | 0 | 58.002 | 54.859 | 44.678 | 24.273 | 0 | 0 | 56.905 | 34.134 | [5 empty] | 0 | 0.12 | 283 | 2.1579 | 1.976 | 0.2955 | 0.14706 | 1.829 | 84.7551
2006-08-27 | 21:55 | 0 | 22.27 | 0 | 0 | 0 | 25.931 | 32.363 | 28.412 | 25.86 | 14.864 | 24.438 | 15.186 | 0 | 0 | 57.975 | 54.831 | 44.72 | 24.222 | 0 | 0 | 56.877 | 34.105 | [5 empty] | 0 | 0.071 | 284 | 2.1742 | 1.9915 | 0.29616 | 0.14706 | 1.8445 | 84.8324
2006-08-27 | 21:56 | 0 | 22.319 | 0 | 0 | 0 | 25.955 | 32.363 | 28.412 | 25.811 | 14.89 | 24.438 | 15.211 | 0 | 0 | 57.932 | 54.831 | 44.606 | 24.244 | 0 | 0 | 56.877 | 34.105 | [5 empty] | 0 | 0.144 | 285 | 2.167 | 1.9846 | 0.29587 | 0.14706 | 1.8375 | 84.798
2006-08-27 | 21:57 | 0 | 22.246 | 0 | 0 | 0 | 25.931 | 32.289 | 28.437 | 25.882 | 14.915 | 24.389 | 15.262 | 0 | 0 | 57.932 | 54.807 | 44.673 | 24.222 | 0 | 0 | 56.855 | 34.105 | [5 empty] | 0 | 0.049 | 286 | 2.1521 | 1.9705 | 0.29527 | 0.14706 | 1.8234 | 84.7272
2006-08-27 | 21:58 | 0 | 22.27 | 0 | 0 | 0 | 25.906 | 32.242 | 28.508 | 25.811 | 14.817 | 24.511 | 15.262 | 0 | 0 | 57.975 | 54.807 | 44.697 | 24.222 | 0 | 0 | 56.877 | 34.105 | [5 empty] | 0 | 0.095 | 287 | 2.1521 | 1.9705 | 0.29527 | 0.14706 | 1.8234 | 84.7272
2006-08-27 | 21:59 | 0 | 22.27 | 0 | 0 | 0 | 25.931 | 32.242 | 28.484 | 25.882 | 14.817 | 24.462 | 15.237 | 0 | 0 | 57.932 | 54.761 | 44.697 | 24.222 | 0 | 0 | 56.788 | 34.105 | [5 empty] | 0 | 0.049 | 288 | 2.1594 | 1.9774 | 0.29556 | 0.14706 | 1.8303 | 84.7621
2006-08-27 | 22:00 | 0 | 22.295 | 0 | 0 | 0 | 25.882 | 32.193 | 28.437 | 25.811 | 14.716 | 24.413 | 15.237 | 0 | 0 | 57.909 | 54.784 | 44.72 | 24.222 | 0 | 0 | 56.72 | 34.105 | [5 empty] | 0 | 0.071 | 289 | 2.1594 | 1.9774 | 0.29556 | 0.14706 | 1.8303 | 84.7621
2006-08-27 | 22:01 | 0 | 22.295 | 0 | 0 | 0 | 25.882 | 32.218 | 28.508 | 25.835 | 14.694 | 24.558 | 15.211 | 0 | 0 | 57.932 | 54.761 | 44.65 | 24.197 | 0 | 0 | 56.743 | 34.058 | [5 empty] | 0 | 0.047 | 290 | 2.167 | 1.9846 | 0.29587 | 0.14706 | 1.8375 | 84.798
2006-08-27 | 22:02 | 0 | 22.27 | 0 | 0 | 0 | 25.835 | 32.766 | 28.317 | 25.762 | 14.716 | 24.487 | 15.237 | 0 | 0 | 57.932 | 54.784 | 44.767 | 24.244 | 0 | 0 | 56.72 | 34.105 | [5 empty] | 0 | 0.073 | 291 | 2.1594 | 1.9774 | 0.29556 | 0.14706 | 1.8303 | 84.7621
2006-08-27 | 22:03 | 0 | 22.295 | 0 | 0 | 0 | 25.86 | 32.952 | 28.219 | 25.811 | 14.643 | 24.438 | 15.262 | 0 | 0 | 57.909 | 54.716 | 44.673 | 24.244 | 0 | 0 | 56.766 | 34.105 | [5 empty] | 0 | 0.049 | 292 | 2.1521 | 1.9705 | 0.29527 | 0.14706 | 1.8234 | 84.7272
2006-08-27 | 22:04 | 0 | 22.27 | 0 | 0 | 0 | 25.882 | 33.024 | 28.197 | 25.786 | 14.643 | 24.462 | 15.284 | 0 | 0 | 57.863 | 54.74 | 44.673 | 24.244 | 0 | 0 | 56.811 | 34.105 | [5 empty] | 0 | 0.096 | 293 | 2.1457 | 1.9644 | 0.29501 | 0.14706 | 1.8173 | 84.6964
2006-08-27 | 22:05 | 0 | 22.295 | 0 | 0 | 0 | 25.835 | 32.952 | 28.197 | 25.86 | 14.716 | 24.462 | 15.309 | 0 | 0 | 57.886 | 54.74 | 44.767 | 24.244 | 0 | 0 | 56.811 | 34.151 | [5 empty] | 0 | -0.025 | 294 | 2.1384 | 1.9575 | 0.29471 | 0.14706 | 1.8104 | 84.6611
2006-08-27 | 22:06 | 0 | 22.246 | 0 | 0 | 0 | 25.835 | 32.907 | 28.197 | 25.835 | 14.643 | 24.462 | 15.309 | 0 | 0 | 57.886 | 54.716 | 44.72 | 24.244 | 0 | 0 | 56.811 | 34.151 | [5 empty] | 0 | 0 | 295 | 2.1384 | 1.9575 | 0.29471 | 0.14706 | 1.8104 | 84.6611
2006-08-27 | 22:07 | 0 | 22.295 | 0 | 0 | 0 | 25.811 | 32.859 | 28.268 | 25.715 | 14.716 | 24.487 | 15.36 | 0 | 0 | 57.909 | 54.716 | 44.697 | 24.222 | 0 | 0 | 56.788 | 34.129 | [5 empty] | 0 | 0.096 | 296 | 2.1236 | 1.9434 | 0.29411 | 0.14706 | 1.7963 | 84.5884
2006-08-27 | 22:08 | 0 | 22.27 | 0 | 0 | 0 | 25.786 | 32.766 | 28.317 | 25.691 | 14.766 | 24.487 | 15.36 | 0 | 0 | 57.886 | 54.716 | 44.72 | 24.222 | 0 | 0 | 56.743 | 34.151 | [5 empty] | 0 | 0.095 | 297 | 2.1236 | 1.9434 | 0.29411 | 0.14706 | 1.7963 | 84.5884
2006-08-27 | 22:09 | 0 | 22.238 | 0 | 0 | 0 | 25.754 | 32.711 | 28.26 | 25.708 | 14.734 | 24.357 | 15.352 | 0 | 0 | 57.834 | 54.663 | 44.713 | 24.19 | 0 | 0 | 56.759 | 34.144 | [5 empty] | 0 | 0.046 | 298 | 2.1259 | 1.9456 | 0.29421 | 0.14706 | 1.7985 | 84.5999
2006-08-27 | 22:10 | 0 | 22.263 | 0 | 0 | 0 | 25.754 | 32.663 | 28.356 | 25.683 | 14.683 | 24.455 | 15.352 | 0 | 0 | 57.834 | 54.639 | 44.713 | 24.19 | 0 | 0 | 56.782 | 34.168 | [5 empty] | 0 | 0.071 | 299 | 2.1259 | 1.9456 | 0.29421 | 0.14706 | 1.7985 | 84.5999
2006-08-27 | 22:11 | 0 | 22.263 | 0 | 0 | 0 | 25.708 | 32.641 | 28.307 | 25.61 | 14.709 | 24.406 | 15.352 | 0 | 0 | 57.856 | 54.663 | 44.69 | 24.19 | 0 | 0 | 56.713 | 34.12 | [5 empty] | 0 | 0.098 | 300 | 2.1259 | 1.9456 | 0.29421 | 0.14706 | 1.7985 | 84.5999
2006-08-27 | 22:12 | 0 | 22.317 | 0 | 0 | 0 | 25.713 | 32.553 | 28.339 | 25.691 | 14.741 | 24.413 | 15.335 | 0 | 0 | 57.843 | 54.625 | 44.629 | 24.197 | 0 | 0 | 56.722 | 34.081 | [5 empty] | 0 | 0.022 | 301 | 2.1308 | 1.9503 | 0.29441 | 0.14706 | 1.8032 | 84.6242
2006-08-27 | 22:13 | 0 | 22.251 | 0 | 0 | 0 | 25.696 | 32.56 | 28.297 | 25.622 | 14.548 | 24.443 | 15.34 | 0 | 0 | 57.824 | 54.653 | 44.795 | 24.178 | 0 | 0 | 56.727 | 34.134 | [5 empty] | 0 | 0.074 | 302 | 2.1294 | 1.9489 | 0.29435 | 0.14706 | 1.8018 | 84.6171
2006-08-27 | 22:14 | 0 | 22.251 | 0 | 0 | 0 | 25.671 | 32.536 | 28.297 | 25.671 | 14.525 | 24.394 | 15.314 | 0 | 0 | 57.847 | 54.607 | 44.748 | 24.227 | 0 | 0 | 56.75 | 34.134 | [5 empty] | 0 | 0 | 303 | 2.137 | 1.9561 | 0.29465 | 0.14706 | 1.809 | 84.6541
2006-08-27 | 22:15 | 0 | 22.275 | 0 | 0 | 0 | 25.72 | 32.463 | 28.322 | 25.671 | 14.573 | 24.394 | 15.34 | 0 | 0 | 57.802 | 54.607 | 44.771 | 24.202 | 0 | 0 | 56.727 | 34.11 | [5 empty] | 0 | 0.049 | 304 | 2.1294 | 1.9489 | 0.29435 | 0.14706 | 1.8018 | 84.6171
2006-08-27 | 22:16 | 0 | 22.27 | 0 | 0 | 0 | 25.666 | 32.409 | 28.388 | 25.647 | 14.696 | 24.467 | 15.365 | 0 | 0 | 57.802 | 54.583 | 44.701 | 24.202 | 0 | 0 | 56.658 | 34.11 | [5 empty] | 0 | 0.019 | 305 | 2.1221 | 1.942 | 0.29405 | 0.14706 | 1.7949 | 84.5813
2006-08-27 | 22:17 | 0 | 22.246 | 0 | 0 | 0 | 25.666 | 32.409 | 28.314 | 25.617 | 14.618 | 24.438 | 15.357 | 0 | 0 | 57.774 | 54.579 | 44.673 | 24.173 | 0 | 0 | 56.588 | 34.105 | [5 empty] | 0 | 0.049 | 306 | 2.1244 | 1.9442 | 0.29415 | 0.14706 | 1.7971 | 84.5928
2006-08-27 | 22:18 | 0 | 22.27 | 0 | 0 | 0 | 25.713 | 33.448 | 27.978 | 25.568 | 14.666 | 24.462 | 15.382 | 0 | 0 | 57.797 | 54.579 | 44.767 | 24.173 | 0 | 0 | 56.588 | 34.081 | [5 empty] | 0 | 0.145 | 307 | 2.1172 | 1.9373 | 0.29385 | 0.14706 | 1.7902 | 84.5568
2006-08-27 | 22:19 | 0 | 22.3 | 0 | 0 | 0 | 25.767 | 33.804 | 27.814 | 25.575 | 14.623 | 24.514 | 15.387 | 0 | 0 | 57.781 | 54.562 | 44.725 | 24.202 | 0 | 0 | 56.658 | 34.11 | [5 empty] | 0 | 0.192 | 308 | 2.1157 | 1.9359 | 0.29379 | 0.14706 | 1.7888 | 84.5496
2006-08-27 | 22:20 | 0 | 22.275 | 0 | 0 | 0 | 25.767 | 33.852 | 27.839 | 25.575 | 14.573 | 24.538 | 15.387 | 0 | 0 | 57.781 | 54.583 | 44.748 | 24.202 | 0 | 0 | 56.636 | 34.11 | [5 empty] | 0 | 0.192 | 309 | 2.1157 | 1.9359 | 0.29379 | 0.14706 | 1.7888 | 84.5496
2006-08-27 | 22:21 | 0 | 22.275 | 0 | 0 | 0 | 25.72 | 33.828 | 27.888 | 25.502 | 14.573 | 24.636 | 15.387 | 0 | 0 | 57.802 | 54.583 | 44.701 | 24.178 | 0 | 0 | 56.658 | 34.11 | [5 empty] | 0 | 0.218 | 310 | 2.1157 | 1.9359 | 0.29379 | 0.14706 | 1.7888 | 84.5496
2006-08-27 | 22:22 | 0 | 22.251 | 0 | 0 | 0 | 25.742 | 33.735 | 27.863 | 25.551 | 14.623 | 24.587 | 15.413 | 0 | 0 | 57.781 | 54.562 | 44.701 | 24.202 | 0 | 0 | 56.636 | 34.11 | [5 empty] | 0 | 0.191 | 311 | 2.1081 | 1.9287 | 0.29349 | 0.14706 | 1.7816 | 84.5118
2006-08-27 | 22:23 | 0 | 22.246 | 0 | 0 | 0 | 25.691 | 33.634 | 27.883 | 25.521 | 14.618 | 24.582 | 15.382 | 0 | 0 | 57.754 | 54.534 | 44.767 | 24.173 | 0 | 0 | 56.588 | 34.081 | [5 empty] | 0 | 0.17 | 312 | 2.1172 | 1.9373 | 0.29385 | 0.14706 | 1.7902 | 84.5568
2006-08-27 | 22:24 | 0 | 22.221 | 0 | 0 | 0 | 25.642 | 33.61 | 27.978 | 25.617 | 14.666 | 24.653 | 15.382 | 0 | 0 | 57.731 | 54.534 | 44.767 | 24.173 | 0 | 0 | 56.565 | 34.105 | [5 empty] | 0 | 0.025 | 313 | 2.1172 | 1.9373 | 0.29385 | 0.14706 | 1.7902 | 84.5568
2006-08-27 | 22:25 | 0 | 22.246 | 0 | 0 | 0 | 25.642 | 33.517 | 27.978 | 25.448 | 14.593 | 24.678 | 15.382 | 0 | 0 | 57.731 | 54.511 | 44.673 | 24.173 | 0 | 0 | 56.631 | 34.105 | [5 empty] | 0 | 0.194 | 314 | 2.1172 | 1.9373 | 0.29385 | 0.14706 | 1.7902 | 84.5568
2006-08-27 | 22:26 | 0 | 22.275 | 0 | 0 | 0 | 25.671 | 33.498 | 28.008 | 25.455 | 14.598 | 24.707 | 15.387 | 0 | 0 | 57.758 | 54.516 | 44.725 | 24.178 | 0 | 0 | 56.636 | 34.158 | [5 empty] | 0 | 0.216 | 315 | 2.1157 | 1.9359 | 0.29379 | 0.14706 | 1.7888 | 84.5496
2006-08-27 | 22:27 | 0 | 22.275 | 0 | 0 | 0 | 25.671 | 33.381 | 28.079 | 25.477 | 14.623 | 24.732 | 15.387 | 0 | 0 | 57.735 | 54.516 | 44.701 | 24.153 | 0 | 0 | 56.658 | 34.18 | [5 empty] | 0 | 0.194 | 316 | 2.1157 | 1.9359 | 0.29379 | 0.14706 | 1.7888 | 84.5496
2006-08-27 | 22:28 | 0 | 22.251 | 0 | 0 | 0 | 25.671 | 33.335 | 28.152 | 25.477 | 14.598 | 24.732 | 15.511 | 0 | 0 | 57.824 | 54.562 | 44.862 | 24.298 | 0 | 0 | 56.636 | 34.158 | [5 empty] | 0 | 0.194 | 317 | 2.0796 | 1.9016 | 0.29233 | 0.14706 | 1.7545 | 84.3671
2006-08-27 | 22:29 | 0 | 22.221 | 0 | 0 | 0 | 25.593 | 33.211 | 28.027 | 25.401 | 14.618 | 24.607 | 15.335 | 0 | 0 | 57.685 | 54.441 | 44.697 | 24.173 | 0 | 0 | 56.588 | 34.105 | [5 empty] | 0 | 0.192 | 318 | 2.1308 | 1.9503 | 0.29441 | 0.14706 | 1.8032 | 84.6242
2006-08-27 | 22:30 | 0 | 22.275 | 0 | 0 | 0 | 25.622 | 33.239 | 28.103 | 25.406 | 14.696 | 24.683 | 15.438 | 0 | 0 | 57.735 | 54.539 | 44.771 | 24.202 | 0 | 0 | 56.547 | 34.11 | [5 empty] | 0 | 0.216 | 319 | 2.1009 | 1.9218 | 0.29319 | 0.14706 | 1.7747 | 84.4753
2006-08-27 | 22:31 | 0 | 22.197 | 0 | 0 | 0 | 25.568 | 33.094 | 28.099 | 25.377 | 14.691 | 24.582 | 15.382 | 0 | 0 | 57.662 | 54.418 | 44.743 | 24.148 | 0 | 0 | 56.496 | 34.081 | [5 empty] | 0 | 0.191 | 320 | 2.1172 | 1.9373 | 0.29385 | 0.14706 | 1.7902 | 84.5568
2006-08-27 | 22:32 | 0 | 22.329 | 0 | 0 | 0 | 25.605 | 33.082 | 28.111 | 25.365 | 14.729 | 24.69 | 15.37 | 0 | 0 | 57.674 | 54.453 | 44.778 | 24.136 | 0 | 0 | 56.508 | 34.117 | [5 empty] | 0 | 0.24 | 321 | 2.1207 | 1.9406 | 0.29399 | 0.14706 | 1.7935 | 84.5741
2006-08-27 | 22:33 | 0 | 22.233 | 1 | 0 | 0 | 25.558 | 33.129 | 28.037 | 25.389 | 14.678 | 24.69 | 15.37 | 0 | 0 | 57.697 | 54.453 | 44.685 | 24.185 | 0 | 0 | 56.531 | 34.117 | [5 empty] | 0 | 0.169 | 322 | 2.1207 | 1.9406 | 0.29399 | 0.14706 | 1.7935 | 84.5741
2006-08-27 | 22:34 | 0 | 22.258 | 0 | 0 | 0 | 25.968 | 34.328 | 27.606 | 25.34 | 14.754 | 24.69 | 15.42 | 0 | 0 | 57.697 | 54.429 | 44.708 | 24.136 | 0 | 0 | 56.531 | 34.139 | [5 empty] | 0 | 0.628 | 323 | 2.1061 | 1.9267 | 0.2934 | 0.14706 | 1.7797 | 84.5016
2006-08-27 | 22:35 | 0 | 22.258 | 0 | 0 | 0 | 26.112 | 34.538 | 27.292 | 25.34 | 14.704 | 24.69 | 15.395 | 0 | 0 | 57.674 | 54.429 | 44.732 | 24.136 | 0 | 0 | 56.531 | 34.187 | [5 empty] | 0 | 0.772 | 324 | 2.1134 | 1.9337 | 0.2937 | 0.14706 | 1.7866 | 84.538
2006-08-27 | 22:36 | 0 | 22.258 | 0 | 0 | 0 | 26.063 | 34.445 | 27.218 | 25.365 | 14.754 | 24.595 | 15.47 | 0 | 0 | 57.628 | 54.429 | 44.662 | 24.161 | 0 | 0 | 56.576 | 34.187 | [5 empty] | 0 | 0.698 | 325 | 2.0915 | 1.9129 | 0.29281 | 0.14706 | 1.7658 | 84.4282
2006-08-27 | 22:37 | 0 | 22.209 | 0 | 0 | 0 | 25.968 | 34.421 | 27.316 | 25.293 | 14.827 | 24.69 | 15.345 | 0 | 0 | 57.674 | 54.408 | 44.685 | 24.136 | 0 | 0 | 56.553 | 34.163 | [5 empty] | 0 | 0.675 | 326 | 2.1279 | 1.9475 | 0.29429 | 0.14706 | 1.8004 | 84.6099
2006-08-27 | 22:38 | 0 | 22.209 | 0 | 0 | 0 | 25.919 | 34.28 | 27.363 | 25.316 | 14.779 | 24.715 | 15.345 | 0 | 0 | 57.674 | 54.385 | 44.708 | 24.136 | 0 | 0 | 56.531 | 34.139 | [5 empty] | 0 | 0.603 | 327 | 2.1279 | 1.9475 | 0.29429 | 0.14706 | 1.8004 | 84.6099
2006-08-27 | 22:39 | 0 | 22.233 | 0 | 0 | 0 | 25.919 | 34.211 | 27.437 | 25.244 | 14.827 | 24.595 | 15.345 | 0 | 0 | 57.674 | 54.385 | 44.708 | 24.136 | 0 | 0 | 56.508 | 34.139 | [5 empty] | 0 | 0.675 | 328 | 2.1279 | 1.9475 | 0.29429 | 0.14706 | 1.8004 | 84.6099
2006-08-27 | 22:40 | 0 | 22.233 | 0 | 0 | 0 | 25.894 | 34.117 | 27.483 | 25.293 | 14.925 | 24.739 | 15.395 | 0 | 0 | 57.651 | 54.362 | 44.755 | 24.136 | 0 | 0 | 56.485 | 34.187 | [5 empty] | 0 | 0.601 | 329 | 2.1134 | 1.9337 | 0.2937 | 0.14706 | 1.7866 | 84.538
2006-08-27 | 22:41 | 0 | 22.258 | 0 | 0 | 0 | 25.845 | 34 | 27.581 | 25.293 | 14.852 | 24.617 | 15.322 | 0 | 0 | 57.628 | 54.362 | 44.732 | 24.161 | 0 | 0 | 56.508 | 34.211 | [5 empty] | 0 | 0.552 | 330 | 2.1346 | 1.9539 | 0.29456 | 0.14706 | 1.8068 | 84.6427
2006-08-27 | 22:42 | 0 | 22.199 | 0 | 0 | 0 | 25.811 | 33.943 | 27.522 | 25.259 | 14.915 | 24.56 | 15.262 | 0 | 0 | 57.596 | 54.329 | 44.676 | 24.126 | 0 | 0 | 56.476 | 34.129 | [5 empty] | 0 | 0.552 | 331 | 2.1521 | 1.9705 | 0.29527 | 0.14706 | 1.8234 | 84.7272
2006-08-27 | 22:43 | 0 | 22.199 | 0 | 0 | 0 | 25.789 | 33.871 | 27.547 | 25.186 | 14.965 | 24.462 | 15.287 | 0 | 0 | 57.576 | 54.306 | 44.722 | 24.126 | 0 | 0 | 56.453 | 34.129 | [5 empty] | 0 | 0.603 | 332 | 2.1448 | 1.9636 | 0.29497 | 0.14706 | 1.8165 | 84.6922
2006-08-27 | 22:44 | 0 | 22.199 | 0 | 0 | 0 | 25.715 | 33.754 | 27.642 | 25.21 | 15.063 | 24.462 | 15.309 | 0 | 0 | 57.665 | 54.397 | 44.79 | 24.151 | 0 | 0 | 56.432 | 34.153 | [5 empty] | 0 | 0.505 | 333 | 2.1384 | 1.9575 | 0.29471 | 0.14706 | 1.8104 | 84.6611
2006-08-27 | 22:45 | 0 | 22.209 | 0 | 0 | 0 | 25.75 | 33.694 | 27.677 | 25.244 | 15.123 | 24.474 | 15.322 | 0 | 0 | 57.608 | 54.338 | 44.755 | 24.136 | 0 | 0 | 56.464 | 34.139 | [5 empty] | 0 | 0.506 | 334 | 2.1346 | 1.9539 | 0.29456 | 0.14706 | 1.8068 | 84.6427
2006-08-27 | 22:46 | 0 | 22.209 | 0 | 0 | 0 | 25.75 | 33.67 | 27.652 | 25.195 | 15.272 | 24.474 | 15.345 | 0 | 0 | 57.585 | 54.315 | 44.799 | 24.161 | 0 | 0 | 56.442 | 34.139 | [5 empty] | 0 | 0.555 | 335 | 2.1279 | 1.9475 | 0.29429 | 0.14706 | 1.8004 | 84.6099
2006-08-27 | 22:47 | 0 | 22.233 | 0 | 0 | 0 | 25.678 | 33.577 | 27.75 | 25.195 | 15.322 | 24.45 | 15.37 | 0 | 0 | 57.608 | 54.315 | 44.755 | 24.136 | 0 | 0 | 56.464 | 34.139 | [5 empty] | 0 | 0.483 | 336 | 2.1207 | 1.9406 | 0.29399 | 0.14706 | 1.7935 | 84.5741
2006-08-27 | 22:48 | 0 | 22.175 | 0 | 0 | 0 | 25.669 | 33.448 | 27.692 | 25.161 | 15.483 | 24.391 | 15.385 | 0 | 0 | 57.576 | 54.385 | 44.846 | 24.185 | 0 | 0 | 56.485 | 34.139 | [5 empty] | 0 | 0.508 | 337 | 2.1163 | 1.9364 | 0.29382 | 0.14706 | 1.7894 | 84.5524
2006-08-27 | 22:49 | 0 | 22.233 | 0 | 0 | 0 | 25.75 | 33.529 | 27.652 | 25.22 | 15.641 | 24.474 | 15.345 | 0 | 0 | 57.585 | 54.292 | 44.708 | 24.161 | 0 | 0 | 56.485 | 34.163 | [5 empty] | 0 | 0.53 | 338 | 2.1279 | 1.9475 | 0.29429 | 0.14706 | 1.8004 | 84.6099
2006-08-27 | 22:50 | 0 | 22.199 | 0 | 0 | 0 | 26.848 | 33.261 | 26.873 | 25.186 | 15.707 | 24.342 | 15.36 | 0 | 0 | 57.53 | 54.259 | 44.699 | 24.126 | 0 | 0 | 56.453 | 34.129 | [5 empty] | 0 | 1.662 | 339 | 2.1236 | 1.9434 | 0.29411 | 0.14706 | 1.7963 | 84.5884
2006-08-27 | 22:51 | 0 | 22.199 | 0 | 0 | 0 | 27.039 | 32.507 | 26.534 | 25.161 | 15.754 | 24.416 | 15.335 | 0 | 0 | 57.576 | 54.238 | 44.676 | 24.102 | 0 | 0 | 56.476 | 34.129 | [5 empty] | 0 | 1.878 | 340 | 2.1308 | 1.9503 | 0.29441 | 0.14706 | 1.8032 | 84.6242
2006-08-27 | 22:52 | 0 | 22.175 | 0 | 0 | 0 | 26.919 | 32.291 | 26.485 | 25.137 | 15.78 | 24.462 | 15.312 | 0 | 0 | 57.528 | 54.212 | 44.697 | 24.053 | 0 | 0 | 56.362 | 34.081 | [5 empty] | 0 | 1.782 | 341 | 2.1375 | 1.9566 | 0.29468 | 0.14706 | 1.8096 | 84.6569
2006-08-27 | 22:53 | 0 | 22.128 | 0 | 0 | 0 | 26.801 | 32.149 | 26.466 | 25.237 | 15.857 | 24.298 | 15.337 | 0 | 0 | 57.507 | 54.215 | 44.746 | 24.08 | 0 | 0 | 56.364 | 34.084 | [5 empty] | 0 | 1.564 | 342 | 2.1303 | 1.9497 | 0.29438 | 0.14706 | 1.8027 | 84.6214
2006-08-27 | 22:54 | 0 | 22.128 | 0 | 0 | 0 | 26.681 | 32.1 | 26.586 | 25.139 | 15.93 | 24.345 | 15.362 | 0 | 0 | 57.464 | 54.191 | 44.678 | 24.08 | 0 | 0 | 56.321 | 34.108 | [5 empty] | 0 | 1.542 | 343 | 2.123 | 1.9428 | 0.29409 | 0.14706 | 1.7957 | 84.5856
2006-08-27 | 22:55 | 0 | 22.177 | 0 | 0 | 0 | 26.657 | 32.005 | 26.681 | 25.188 | 15.981 | 24.32 | 15.485 | 0 | 0 | 57.507 | 54.191 | 44.678 | 24.08 | 0 | 0 | 56.343 | 34.108 | [5 empty] | 0 | 1.469 | 344 | 2.0872 | 1.9088 | 0.29264 | 0.14706 | 1.7617 | 84.4059
2006-08-27 | 22:56 | 0 | 22.152 | 0 | 0 | 0 | 26.632 | 31.931 | 26.681 | 25.237 | 16.177 | 24.273 | 15.362 | 0 | 0 | 57.487 | 54.257 | 44.741 | 24.075 | 0 | 0 | 56.293 | 34.079 | [5 empty] | 0 | 1.395 | 345 | 2.123 | 1.9428 | 0.29409 | 0.14706 | 1.7957 | 84.5856
2006-08-27 | 22:57 | 0 | 22.152 | 0 | 0 | 0 | 26.561 | 31.86 | 26.777 | 25.164 | 16.499 | 24.298 | 15.485 | 0 | 0 | 57.464 | 54.168 | 44.746 | 24.08 | 0 | 0 | 56.298 | 34.108 | [5 empty] | 0 | 1.397 | 346 | 2.0872 | 1.9088 | 0.29264 | 0.14706 | 1.7617 | 84.4059
2006-08-27 | 22:58 | 0 | 22.152 | 0 | 0 | 0 | 26.512 | 31.884 | 26.85 | 25.139 | 16.722 | 24.345 | 15.586 | 0 | 0 | 57.487 | 54.168 | 44.655 | 24.104 | 0 | 0 | 56.298 | 34.132 | [5 empty] | 0 | 1.349 | 347 | 2.0452 | 1.8689 | 0.29094 | 0.14706 | 1.7218 | 84.1876
2006-08-27 | 22:59 | 0 | 22.123 | 0 | 0 | 0 | 26.458 | 31.806 | 26.917 | 25.11 | 16.79 | 24.269 | 15.654 | 0 | 0 | 57.459 | 54.119 | 44.627 | 24.05 | 0 | 0 | 56.293 | 34.103 | [5 empty] | 0 | 1.228 | 348 | 2.0167 | 1.8418 | 0.28978 | 0.14706 | 1.6947 | 84.0338
2006-08-27 | 23:00 | 0 | 22.123 | 0 | 0 | 0 | 26.436 | 31.759 | 26.941 | 25.087 | 16.964 | 24.269 | 15.629 | 0 | 0 | 57.437 | 54.14 | 44.718 | 24.05 | 0 | 0 | 56.316 | 34.196 | [5 empty] | 0 | 1.228 | 349 | 2.0167 | 1.8418 | 0.28978 | 0.14706 | 1.6947 | 84.0338
2006-08-27 | 23:01 | 0 | 22.123 | 0 | 0 | 0 | 26.387 | 31.71 | 27.061 | 25.159 | 16.986 | 24.291 | 15.727 | 0 | 0 | 57.459 | 54.096 | 44.671 | 24.026 | 0 | 0 | 56.316 | 34.079 | [5 empty] | 0 | 1.229 | 350 | 1.9861 | 1.8127 | 0.28854 | 0.14706 | 1.6656 | 83.8641
2006-08-27 | 23:02 | 0 | 22.099 | 0 | 0 | 0 | 26.338 | 31.686 | 26.99 | 25.11 | 17.062 | 24.269 | 15.727 | 0 | 0 | 57.391 | 54.119 | 44.741 | 24.05 | 0 | 0 | 56.337 | 34.079 | [5 empty] | 0 | 1.108 | 351 | 1.9649 | 1.7925 | 0.28768 | 0.14706 | 1.6454 | 83.7431
2006-08-27 | 23:03 | 0 | 22.152 | 0 | 0 | 0 | 26.321 | 31.666 | 27.091 | 25.092 | 17.142 | 24.273 | 15.832 | 0 | 0 | 57.441 | 54.124 | 44.678 | 24.055 | 0 | 0 | 56.364 | 34.156 | [5 empty] | 0 | 1.444 | 352 | 1.9736 | 1.8008 | 0.28803 | 0.14706 | 1.6537 | 83.7931
2006-08-27 | 23:04 | 0 | 22.128 | 0 | 0 | 0 | 26.272 | 31.666 | 27.14 | 25.164 | 17.288 | 24.249 | 15.905 | 0 | 0 | 57.418 | 54.215 | 44.722 | 24.129 | 0 | 0 | 56.293 | 34.127 | [5 empty] | 0 | 4.744 | 353 | 1.9736 | 1.8008 | 0.28803 | 0.14706 | 1.6537 | 83.7931
2006-08-27 | 23:05 | 0 | 22.123 | 0 | 0 | 0 | 26.627 | 31.71 | 26.99 | 25.183 | 17.258 | 24.244 | 15.875 | 0 | 0 | 57.348 | 54.072 | 44.627 | 24.075 | 0 | 0 | 56.293 | 34.127 | [5 empty] | 0 | 4.865 | 354 | 1.9157 | 1.7457 | 0.28569 | 0.14706 | 1.5987 | 83.4525
2006-08-27 | 23:06 | 0 | 22.123 | 0 | 0 | 0 | 30.408 | 30.818 | 26.122 | 25.664 | 17.308 | 24.269 | 15.875 | 0 | 0 | 57.391 | 54.072 | 44.718 | 24.05 | 0 | 0 | 56.293 | 34.103 | [5 empty] | 0 | 4.505 | 355 | 1.8924 | 1.7236 | 0.28474 | 0.14706 | 1.5765 | 83.3096
2006-08-27 | 23:07 | 0 | 22.123 | 0 | 0 | 0 | 30.747 | 29.879 | 25.929 | 25.882 | 17.283 | 24.291 | 16.074 | 0 | 0 | 57.368 | 54.072 | 44.65 | 24.05 | 0 | 0 | 56.316 | 34.103 | [5 empty] | 0 | 4.215 | 356 | 1.8871 | 1.7186 | 0.28453 | 0.14706 | 1.5715 | 83.277
2006-08-27 | 23:08 | 0 | 22.152 | 0 | 0 | 0 | 30.367 | 29.692 | 25.838 | 25.862 | 17.436 | 24.2 | 16.154 | 0 | 0 | 57.375 | 54.054 | 44.699 | 24.2 | 0 | 0 | 56.321 | 34.18 | [5 empty] | 0 | 3.997 | 357 | 1.8798 | 1.7117 | 0.28423 | 0.14706 | 1.5646 | 83.2314
2006-08-27 | 23:09 | 0 | 22.123 | 0 | 0 | 0 | 29.999 | 29.589 | 25.833 | 25.784 | 17.532 | 24.244 | 16.172 | 0 | 0 | 57.348 | 54.072 | 44.627 | 24.075 | 0 | 0 | 56.248 | 34.103 | [5 empty] | 0 | 3.975 | 358 | 1.8798 | 1.7117 | 0.28423 | 0.14706 | 1.5646 | 83.2314
2006-08-27 | 23:10 | 0 | 22.148 | 0 | 0 | 0 | 29.879 | 29.469 | 25.906 | 25.882 | 17.554 | 24.219 | 16.197 | 0 | 0 | 57.325 | 54.026 | 44.694 | 24.099 | 0 | 0 | 56.225 | 34.079 | [5 empty] | 0 | 3.83 | 359 | 1.8513 | 1.6845 | 0.28308 | 0.14706 | 1.5375 | 83.0491
2006-08-27 | 23:11 | 0 | 22.123 | 0 | 0 | 0 | 29.712 | 29.447 | 25.906 | 25.737 | 17.532 | 24.244 | 16.197 | 0 | 0 | 57.348 | 54.049 | 44.718 | 24.05 | 0 | 0 | 56.248 | 34.103 | [5 empty] | 0 | 3.732 | 360 | 1.8551 | 1.6881 | 0.28323 | 0.14706 | 1.5411 | 83.0736
2006-08-27 | 23:12 | 0 | 22.123 | 0 | 0 | 0 | 29.614 | 29.398 | 26.073 | 25.784 | 17.63 | 24.269 | 16.295 | 0 | 0 | 57.336 | 54.086 | 44.708 | 24.087 | 0 | 0 | 56.261 | 34.139 | [5 empty] | 0 | 3.636 | 361 | 1.8551 | 1.6881 | 0.28323 | 0.14706 | 1.5411 | 83.0736
2006-08-27 | 23:13 | 0 | 22.184 | 0 | 0 | 0 | 29.506 | 29.41 | 26.184 | 25.774 | 17.668 | 24.232 | 16.282 | 0 | 0 | 57.336 | 54.063 | 44.708 | 24.112 | 0 | 0 | 56.261 | 34.139 | [5 empty] | 0 | 3.519 | 362 | 1.8688 | 1.7012 | 0.28379 | 0.14706 | 1.5541 | 83.1614
2006-08-27 | 23:14 | 0 | 22.184 | 0 | 0 | 0 | 29.386 | 29.386 | 26.206 | 25.75 | 17.74 | 24.327 | 16.282 | 0 | 0 | 57.336 | 54.04 | 44.662 | 24.112 | 0 | 0 | 56.327 | 34.163 | [5 empty] | 0 | 3.639 | 363 | 1.8688 | 1.7012 | 0.28379 | 0.14706 | 1.5541 | 83.1614
2006-08-27 | 23:15 | 0 | 22.16 | 0 | 0 | 0 | 29.315 | 29.361 | 26.328 | 25.796 | 17.715 | 24.256 | 16.235 | 0 | 0 | 57.316 | 54.04 | 44.615 | 24.087 | 0 | 0 | 56.284 | 34.139 | [5 empty] | 22.16 | 8.76 | 364 | 1.8836 | 1.7153 | 0.28439 | 0.14706 | 1.5682 | 83.2551
2006-08-27 | 23:16 | 0 | 22.16 | 0 | 0 | 0 | 29.435 | 29.315 | 26.328 | 25.796 | 20.814 | 24.256 | 16.235 | 0 | 0 | 57.336 | 54.016 | 44.662 | 24.063 | 0 | 0 | 56.216 | 34.115 | [5 empty] | 0 | 21.441 | 365 | 1.9005 | 1.7313 | 0.28507 | 0.14706 | 1.5843 | 83.36
2006-08-27 | 23:17 | 1 | 22.16 | 0 | 0 | 0 | 34.845 | 28.832 | 25.34 | 26.085 | 22.498 | 24.256 | 16.184 | 0 | 0 | 57.336 | 54.04 | 44.732 | 24.087 | 0 | 0 | 56.261 | 34.187 | [5 empty] | 0 | 21.458 | 366 | 1.9122 | 1.7424 | 0.28554 | 0.14706 | 1.5953 | 83.4313
2006-08-27 | 23:18 | 0 | 22.152 | 0 | 0 | 0 | 47.544 | 27.451 | 24.609 | 26.103 | 20.926 | 24.249 | 16.126 | 0 | 0 | 57.286 | 53.986 | 44.655 | 24.08 | 0 | 0 | 56.119 | 34.108 | [5 empty] | 0 | 20.248 | 367 | 1.9122 | 1.7424 | 0.28554 | 0.14706 | 1.5953 | 83.4313
2006-08-27 | 23:19 | 0 | 22.16 | 0 | 0 | 0 | 47.642 | 27.218 | 24.303 | 26.184 | 20.013 | 24.256 | 16.086 | 0 | 0 | 57.316 | 54.016 | 44.685 | 24.087 | 0 | 0 | 56.15 | 34.163 | [5 empty] | 0 | 19.445 | 368 | 1.9267 | 1.7562 | 0.28613 | 0.14706 | 1.6092 | 83.5191
2006-08-27 | 23:20 | 0 | 22.184 | 0 | 0 | 0 | 46.382 | 27.123 | 24.327 | 26.134 | 19.518 | 24.207 | 16.086 | 0 | 0 | 57.293 | 53.993 | 44.708 | 24.207 | 0 | 0 | 56.238 | 34.187 | [5 empty] | 0 | 18.755 | 369 | 1.95 | 1.7784 | 0.28708 | 0.14706 | 1.6313 | 83.6569
2006-08-27 | 23:21 | 0 | 22.184 | 0 | 0 | 0 | 45.579 | 27.147 | 24.327 | 26.134 | 19.098 | 24.256 | 16.036 | 0 | 0 | 57.293 | 53.993 | 44.662 | 24.112 | 0 | 0 | 56.216 | 34.163 | [5 empty] | 0 | 18.201 | 370 | 1.9267 | 1.7562 | 0.28613 | 0.14706 | 1.6092 | 83.5191
2006-08-27 | 23:22 | 0 | 22.177 | 0 | 0 | 0 | 44.907 | 27.091 | 24.369 | 26.152 | 18.894 | 24.249 | 15.956 | 0 | 0 | 57.24 | 53.963 | 44.631 | 24.08 | 0 | 0 | 56.209 | 34.156 | [5 empty] | 0 | 17.733 | 371 | 1.95 | 1.7784 | 0.28708 | 0.14706 | 1.6313 | 83.6569
2006-08-27 | 23:23 | 0 | 22.184 | 0 | 0 | 0 | 44.36 | 27.098 | 24.521 | 26.159 | 18.728 | 24.232 | 16.036 | 0 | 0 | 57.247 | 53.993 | 44.662 | 24.112 | 0 | 0 | 56.261 | 34.187 | [5 empty] | 0 | 17.286 | 372 | 1.948 | 1.7764 | 0.287 | 0.14706 | 1.6294 | 83.645
2006-08-27 | 23:24 | 0 | 22.152 | 0 | 0 | 0 | 43.836 | 27.066 | 24.56 | 26.103 | 18.573 | 24.32 | 15.956 | 0 | 0 | 57.217 | 53.942 | 44.564 | 24.055 | 0 | 0 | 56.186 | 34.132 | [5 empty] | 0 | 16.886 | 373 | 1.9649 | 1.7925 | 0.28768 | 0.14706 | 1.6454 | 83.7431
2006-08-27 | 23:25 | 0 | 22.184 | 0 | 0 | 0 | 43.42 | 27.123 | 24.761 | 26.134 | 18.507 | 24.327 | 15.963 | 0 | 0 | 57.202 | 53.972 | 44.594 | 24.087 | 0 | 0 | 56.238 | 34.163 | [5 empty] | 0 | 16.51 | 374 | 1.948 | 1.7764 | 0.287 | 0.14706 | 1.6294 | 83.645
2006-08-27 | 23:26 | 0 | 22.177 | 0 | 0 | 0 | 43.013 | 27.115 | 24.779 | 26.127 | 18.201 | 24.249 | 15.905 | 0 | 0 | 57.195 | 53.918 | 44.608 | 24.055 | 0 | 0 | 56.232 | 34.132 | [5 empty] | 0 | 16.229 | 375 | 1.9553 | 1.7834 | 0.28729 | 0.14706 | 1.6363 | 83.6875
2006-08-27 | 23:27 | 0 | 22.209 | 0 | 0 | 0 | 42.669 | 27.169 | 24.931 | 26.159 | 17.939 | 24.352 | 15.963 | 0 | 0 | 57.224 | 53.949 | 44.547 | 24.087 | 0 | 0 | 56.238 | 34.139 | [5 empty] | 0 | 15.901 | 376 | 1.9649 | 1.7925 | 0.28768 | 0.14706 | 1.6454 | 83.7431
2006-08-27 | 23:28 | 0 | 22.184 | 0 | 0 | 0 | 42.363 | 27.098 | 25.002 | 26.134 | 17.839 | 24.232 | 15.938 | 0 | 0 | 57.202 | 53.949 | 44.638 | 24.112 | 0 | 0 | 56.216 | 34.232 | [5 empty] | 0 | 15.644 | 377 | 1.9625 | 1.7903 | 0.28759 | 0.14706 | 1.6432 | 83.7296
2006-08-27 | 23:29 | 0 | 22.152 | 0 | 0 | 0 | 42.004 | 27.115 | 25.114 | 26.103 | 17.534 | 24.32 | 15.905 | 0 | 0 | 57.217 | 53.895 | 44.517 | 24.055 | 0 | 0 | 56.119 | 34.084 | [5 empty] | 0 | 15.239 | 378 | 1.9794 | 1.8063 | 0.28827 | 0.14706 | 1.6593 | 83.8263
2006-08-27 | 23:30 | 0 | 22.184 | 0 | 0 | 0 | 41.729 | 27.147 | 25.244 | 26.085 | 17.494 | 24.303 | 15.913 | 0 | 0 | 57.202 | 53.902 | 44.615 | 24.063 | 0 | 0 | 56.172 | 34.115 | [5 empty] | 0 | 15.137 | 379 | 1.9803 | 1.8072 | 0.28831 | 0.14706 | 1.6601 | 83.8312
2006-08-27 | 23:31 | 0 | 22.177 | 0 | 0 | 0 | 41.391 | 27.162 | 25.213 | 26.152 | 17.487 | 24.249 | 15.855 | 0 | 0 | 57.151 | 53.848 | 44.608 | 24.08 | 0 | 0 | 56.142 | 34.108 | [5 empty] | 0 | 14.913 | 380 | 1.9818 | 1.8086 | 0.28836 | 0.14706 | 1.6615 | 83.8395
2006-08-27 | 23:32 | 0 | 22.209 | 0 | 0 | 0 | 41.188 | 27.157 | 25.303 | 26.051 | 17.58 | 24.34 | 15.852 | 0 | 0 | 57.167 | 53.888 | 44.58 | 24.075 | 0 | 0 | 56.112 | 34.151 | [5 empty] | 0 | 18.295 | 381 | 2.0059 | 1.8315 | 0.28934 | 0.14706 | 1.6845 | 83.9746
2006-08-27 | 23:33 | 0 | 22.145 | 0 | 0 | 0 | 41.033 | 27.373 | 25.156 | 26.12 | 17.577 | 24.193 | 15.847 | 0 | 0 | 57.097 | 53.818 | 44.578 | 24.048 | 0 | 0 | 56.086 | 34.053 | [5 empty] | 0 | 18.549 | 382 | 1.9919 | 1.8182 | 0.28878 | 0.14706 | 1.6712 | 83.8968
2006-08-27 | 23:34 | 0 | 22.111 | 0 | 1 | 0 | 44.405 | 27.628 | 24.278 | 26.11 | 17.542 | 24.278 | 15.764 | 0 | 0 | 57.087 | 53.808 | 44.498 | 23.989 | 0 | 0 | 56.009 | 34.019 | [5 empty] | 0 | 17.918 | 383 | 1.9984 | 1.8243 | 0.28904 | 0.14706 | 1.6773 | 83.9326
2006-08-27 | 23:35 | 0 | 22.111 | 0 | 0 | 0 | 44.706 | 27.41 | 24.085 | 26.157 | 17.592 | 24.254 | 15.812 | 0 | 0 | 57.11 | 53.785 | 44.498 | 23.989 | 0 | 0 | 56.03 | 34.067 | [5 empty] | 0 | 17.473 | 384 | 1.9984 | 1.8243 | 0.28904 | 0.14706 | 1.6773 | 83.9326
2006-08-27 | 23:36 | 0 | 22.086 | 0 | 0 | 0 | 44.099 | 27.314 | 23.989 | 26.181 | 17.69 | 24.158 | 15.79 | 0 | 0 | 57.087 | 53.762 | 44.522 | 24.014 | 0 | 0 | 56.009 | 34.16 | [5 empty] | 0 | 17.075 | 385 | 1.9984 | 1.8243 | 0.28904 | 0.14706 | 1.6773 | 83.9326
2006-08-27 | 23:37 | 0 | 22.135 | 0 | 0 | 0 | 43.583 | 27.338 | 24.085 | 26.11 | 17.74 | 24.207 | 15.79 | 0 | 0 | 57.087 | 53.785 | 44.498 | 24.014 | 0 | 0 | 56.077 | 34.067 | [5 empty] | 0 | 16.674 | 386 | 2.0027 | 1.8285 | 0.28921 | 0.14706 | 1.6814 | 83.9569
2006-08-27 | 23:38 | 0 | 22.135 | 0 | 0 | 0 | 43.207 | 27.265 | 24.207 | 26.132 | 17.715 | 24.278 | 15.79 | 0 | 0 | 57.087 | 53.762 | 44.477 | 24.014 | 0 | 0 | 56.054 | 34.067 | [5 empty] | 0 | 16.44 | 387 | 2.0132 | 1.8384 | 0.28964 | 0.14706 | 1.6914 | 84.0147
2006-08-27 | 23:39 | 0 | 22.145 | 0 | 0 | 0 | 42.865 | 27.299 | 24.242 | 26.191 | 17.776 | 24.242 | 15.775 | 0 | 0 | 57.053 | 53.771 | 44.578 | 24.048 | 0 | 0 | 56.063 | 34.101 | [5 empty] | 0 | 16.089 | 388 | 2.0027 | 1.8285 | 0.28921 | 0.14706 | 1.6814 | 83.9569
2006-08-27 | 23:40 | 0 | 22.111 | 0 | 0 | 0 | 42.501 | 27.24 | 24.303 | 26.061 | 17.864 | 24.254 | 15.739 | 0 | 0 | 57.044 | 53.785 | 44.545 | 24.014 | 0 | 0 | 55.986 | 34.091 | [5 empty] | 0 | 15.592 | 389 | 2.0132 | 1.8384 | 0.28964 | 0.14706 | 1.6914 | 84.0147
2006-08-27 | 23:41 | 0 | 22.145 | 0 | 0 | 0 | 42.255 | 27.275 | 24.433 | 26.166 | 21.473 | 24.217 | 15.775 | 0 | 0 | 57.053 | 53.771 | 44.531 | 24.048 | 0 | 0 | 55.995 | 34.101 | [5 empty] | 0 | 28.351 | 390 | 2.0059 | 1.8315 | 0.28934 | 0.14706 | 1.6845 | 83.9746
2006-08-27 | 23:42 | 0 | 22.111 | 0 | 1 | 0 | 41.702 | 27.314 | 24.134 | 26.11 | 22.449 | 24.352 | 15.739 | 0 | 0 | 57.065 | 53.738 | 44.477 | 23.989 | 0 | 0 | 55.986 | 34.067 | [5 empty] | 0 | 30.354 | 391 | 1.9847 | 1.8113 | 0.28848 | 0.14706 | 1.6643 | 83.8559
2006-08-27 | 23:43 | 0 | 22.086 | 0 | 0 | 0 | 54.243 | 28.253 | 24.183 | 25.892 | 20.691 | 24.374 | 15.764 | 0 | 0 | 57.021 | 53.715 | 44.522 | 23.989 | 0 | 0 | 55.939 | 34.067 | [5 empty] | 0 | 29.442 | 392 | 1.9771 | 1.8041 | 0.28818 | 0.14706 | 1.6571 | 83.813
2006-08-27 | 23:44 | 0 | 22.111 | 0 | 0 | 0 | 56.03 | 30.47 | 24.183 | 25.676 | 19.468 | 24.303 | 15.837 | 0 | 0 | 56.998 | 53.738 | 44.498 | 24.014 | 0 | 0 | 55.963 | 34.091 | [5 empty] | 0 | 20.975 | 393 | 1.9771 | 1.8041 | 0.28818 | 0.14706 | 1.6571 | 83.813
2006-08-27 | 23:45 | 0 | 22.111 | 0 | 0 | 0 | 55.069 | 31.07 | 24.229 | 25.627 | 18.925 | 24.494 | 15.863 | 0 | 0 | 57.044 | 53.715 | 44.429 | 23.989 | 0 | 0 | 55.986 | 34.067 | [5 empty] | 0 | 12.315 | 394 | 1.9847 | 1.8113 | 0.28848 | 0.14706 | 1.6643 | 83.8559
2006-08-27 | 23:46 | 0 | 22.062 | 0 | 1 | 0 | 46.288 | 33.737 | 24.183 | 25.313 | 18.628 | 24.494 | 15.863 | 0 | 0 | 57.021 | 53.715 | 44.453 | 23.989 | 0 | 0 | 55.963 | 34.067 | [5 empty] | 0 | 7.758 | 395 | 1.9625 | 1.7903 | 0.28759 | 0.14706 | 1.6432 | 83.7296
2006-08-27 | 23:47 | 0 | 22.111 | 0 | 1 | 0 | 37.098 | 37.521 | 24.374 | 24.783 | 18.382 | 24.423 | 15.837 | 0 | 0 | 56.998 | 53.671 | 44.477 | 23.964 | 0 | 0 | 55.986 | 34.067 | [5 empty] | 0 | 5.49 | 396 | 1.9553 | 1.7834 | 0.28729 | 0.14706 | 1.6363 | 83.6875
2006-08-27 | 23:48 | 0 | 22.111 | 0 | 1 | 0 | 32.252 | 41.75 | 24.494 | 24.494 | 18.309 | 24.472 | 15.913 | 0 | 0 | 56.998 | 53.671 | 44.545 | 23.989 | 0 | 0 | 56.03 | 34.019 | [5 empty] | 0 | 4.071 | 397 | 1.9486 | 1.777 | 0.28702 | 0.14706 | 1.6299 | 83.6484
2006-08-27 | 23:49 | 0 | 22.086 | 1 | 0 | 0 | 29.817 | 46.699 | 24.639 | 24.327 | 17.962 | 24.423 | 15.938 | 0 | 0 | 56.998 | 53.647 | 44.592 | 23.964 | 0 | 0 | 56.054 | 34.019 | [5 empty] | 0 | 3.156 | 398 | 1.9413 | 1.7701 | 0.28672 | 0.14706 | 1.623 | 83.6056
2006-08-27 | 23:50 | 0 | 22.086 | 0 | 1 | 0 | 28.349 | 45.394 | 24.761 | 24.278 | 17.911 | 24.494 | 15.961 | 0 | 0 | 57.021 | 53.601 | 44.592 | 23.942 | 0 | 0 | 56.03 | 33.974 | [5 empty] | 0 | 2.408 | 399 | 1.934 | 1.7632 | 0.28643 | 0.14706 | 1.6161 | 83.5625
2006-08-27 | 23:51 | 0 | 22.086 | 0 | 1 | 0 | 27.459 | 40.27 | 24.977 | 24.303 | 17.911 | 24.472 | 15.986 | 0 | 0 | 56.998 | 53.671 | 44.568 | 23.989 | 0 | 0 | 55.986 | 33.995 | [5 empty] | 0 | 2.386 | 400 | 1.9142 | 1.7443 | 0.28563 | 0.14706 | 1.5973 | 83.4436
2006-08-27 | 23:52 | 0 | 22.086 | 0 | 0 | 0 | 26.831 | 35.713 | 25.171 | 24.423 | 17.889 | 24.423 | 16.011 | 0 | 0 | 57.044 | 53.671 | 44.568 | 23.989 | 0 | 0 | 56.03 | 34.019 | [5 empty] | 0 | 32.099 | 401 | 1.9215 | 1.7513 | 0.28592 | 0.14706 | 1.6042 | 83.4876
2006-08-27 | 23:53 | 0 | 22.103 | 0 | 1 | 0 | 26.826 | 32.744 | 25.379 | 24.44 | 24.271 | 24.489 | 16.079 | 0 | 0 | 57.06 | 53.687 | 44.538 | 24.006 | 0 | 0 | 55.932 | 34.012 | [5 empty] | 0 | 28.885 | 402 | 1.9215 | 1.7513 | 0.28592 | 0.14706 | 1.6042 | 83.4876
2006-08-27 | 23:54 | 0 | 22.128 | 0 | 1 | 0 | 56.61 | 30.727 | 25.598 | 24.511 | 21.576 | 24.489 | 16.054 | 0 | 0 | 57.103 | 53.731 | 44.515 | 24.006 | 0 | 0 | 55.911 | 34.012 | [5 empty] | 0 | 16.94 | 403 | 1.9311 | 1.7604 | 0.28631 | 0.14706 | 1.6133 | 83.5452
2006-08-27 | 23:55 | 0 | 22.103 | 0 | 1 | 0 | 53.71 | 29.114 | 25.693 | 24.825 | 19.98 | 24.44 | 16.054 | 0 | 0 | 57.081 | 53.71 | 44.585 | 23.982 | 0 | 0 | 55.888 | 34.036 | [5 empty] | 0 | 10.191 | 404 | 1.9215 | 1.7513 | 0.28592 | 0.14706 | 1.6042 | 83.4876
2006-08-27 | 23:56 | 0 | 22.096 | 0 | 0 | 0 | 41.829 | 28.407 | 25.686 | 24.889 | 19.133 | 24.408 | 16.021 | 0 | 0 | 57.051 | 53.657 | 44.484 | 23.95 | 0 | 0 | 55.925 | 34.029 | [5 empty] | 0 | 0 | 405 | 6.5964 | 6.195 | 0.28507 | 0.14706 | 6.0479 | 91.6855
2006-08-27 | 23:57 | 0 | 22.103 | 0 | 1 | 0 | 35.234 | 28.606 | 25.693 | 25.043 | 18.769 | 24.536 | 16.054 | 0 | 0 | 57.06 | 53.664 | 44.561 | 23.96 | 0 | 0 | 55.865 | 34.036 | [5 empty] | 532.3389 | 9.8204 | 406 | 1.2325 | 1.0963 | 0.47536 | 0.14706 | 0.94925 | 77.0209
2006-08-27 | 23:58 | 0 | 22.103 | 0 | 0 | 0 | 31.595 | 33.213 | 25.644 | 25.21 | 18.522 | 24.465 | 16.126 | 0 | 0 | 57.06 | 53.664 | 44.585 | 23.96 | 0 | 0 | 55.841 | 34.036 | [5 empty] | 0 | 0 | 407 | 6.5964 | 6.195 | 0.258 | 0.14706 | 6.0479 | 91.6855
2006-08-27 | 23:59 | 0 | 22.103 | 0 | 1 | 0 | 29.668 | 45.135 | 25.669 | 25.259 | 18.326 | 24.489 | 16.079 | 0 | 0 | 57.037 | 53.664 | 44.561 | 23.982 | 0 | 0 | 55.911 | 34.06
[29 empty] | #REF! | #VALUE! | 0 | #VALUE! | #VALUE! | 0.47536 | 0.14706 | #VALUE! | #VALUE!
2006-08-27 | 1440 | 24 | 22.1808 | 0.32 | 486 | 5 | 39.1086 |  |  | 29.2882 | 20.9041 | 24.8776 | 18.4201 | 79 | 2 |  |  |  | 24.1001 | 7 | 0 |  |  | 14.774 | 3:35 | 23.835 | 14:20 | 9.061 | #REF!
|  | 1 | [18 empty] | 0 | [10 empty] | #VALUE! | #VALUE! |  | 6 | #VALUE! | #VALUE!