## Therm118
Windmill Logger - THERMAL2.IMS
File opened at 00:00:01 Tue 27 Jun 2006
File closed at 00:00:01 Wed 28 Jun 2006
Date | Time | Boiler_Gas | Gas_MeterT | Boiler_Elec | Boiler_Flow | Boiler_Heat | Boiler_FlowT | Rads_In | Rads_Out | Boiler_Retur | Flue_Gas | Kitchen | Outside | Rain_Gauge | DHW_Coil_Hea | DHW_Coil_In | DHW_Cylinder | DHW_Coil_Out | DHW_Ambient | DHW_Flow | DHW_Heat | DHW_Out | DHW_In | OT min | t OT min | OT max | t OT max | T swing | Wtd._Meter_T | Delta T | Time Interval | T.H. Plus | W.H.L + | Total Heat | Water Ht. | Gain + | Gain + %
Days | Secs | cubic_feet | Celsius | kWh | litres | kWh | Celsius | Celsius | Celsius | Celsius | Celsius | Celsius | Celsius | events | kWh | Celsius | Celsius | Celsius | Celsius | litres | kWh | Celsius | Celsius | Celsius | hh:mm:ss | Celsius | hh:mm:ss | Kelvin | Celsius |  | Minutes | kW | kW | kW | kW | kW | %
2006-06-27 | 0:00 | 0 | 22.341 | 0 | 0 | 0 | 64.269 | 30.313 | 35.019 | 33.232 | 16.222 | 24.17 | 12.197 | 0 | 0 | 59.317 | 56.85 | 50.609 | 23.545 | 0 | 0 | 55.559 | 37.016 | [5 empty] | 0 | 31.037 | 0 | 3.0446 | 2.8189 | 0.18438 | 0 | 2.8189 | 92.5849
2006-06-27 | 0:01 | 0 | 22.258 | 0 | 0 | 0 | 63.139 | 30.374 | 34.962 | 33.295 | 15.473 | 24.33 | 12.212 | 1 | 0 | 59.306 | 56.795 | 50.576 | 23.511 | 0 | 0 | 55.526 | 37.007 | [5 empty] | 0 | 29.844 | 1 | 3.0403 | 2.8147 | 0.54783 | 0.36364 | 2.4511 | 80.6207
2006-06-27 | 0:02 | 0 | 22.282 | 0 | 0 | 0 | 61.839 | 30.423 | 34.679 | 33.129 | 15.003 | 24.114 | 12.262 | 0 | 0 | 59.217 | 56.841 | 50.62 | 23.511 | 0 | 0 | 55.526 | 36.983 | [5 empty] | 0 | 28.71 | 2 | 3.0257 | 2.8009 | 0.54724 | 0.36364 | 2.4372 | 80.5512
2006-06-27 | 0:03 | 0 | 22.282 | 0 | 0 | 0 | 58.546 | 30.639 | 34.634 | 33.247 | 14.681 | 24.259 | 12.262 | 0 | 0 | 59.239 | 56.795 | 50.62 | 23.535 | 0 | 0 | 55.55 | 36.959 | [5 empty] | 0 | 25.299 | 3 | 3.0257 | 2.8009 | 0.54724 | 0.36364 | 2.4372 | 80.5512
2006-06-27 | 0:04 | 0 | 22.307 | 1 | 0 | 0 | 54.978 | 30.737 | 34.352 | 32.988 | 14.46 | 24.354 | 12.285 | 0 | 0 | 59.239 | 56.795 | 50.599 | 23.535 | 0 | 0 | 55.482 | 36.935 | [5 empty] | 0 | 21.99 | 4 | 3.019 | 2.7945 | 0.54697 | 0.36364 | 2.4309 | 80.519
2006-06-27 | 0:05 | 0 | 22.282 | 0 | 0 | 0 | 51.722 | 30.783 | 34.397 | 33.106 | 14.088 | 24.21 | 12.31 | 0 | 0 | 59.15 | 56.752 | 50.644 | 23.511 | 0 | 0 | 55.482 | 36.911 | [5 empty] | 0 | 18.616 | 5 | 3.0117 | 2.7876 | 0.54668 | 0.36364 | 2.424 | 80.4839
2006-06-27 | 0:06 | 0 | 22.307 | 0 | 0 | 0 | 48.947 | 30.833 | 34.139 | 32.847 | 13.917 | 24.136 | 12.335 | 0 | 0 | 59.15 | 56.775 | 50.644 | 23.535 | 0 | 0 | 55.475 | 36.904 | [5 empty] | 0 | 16.1 | 6 | 3.0044 | 2.7807 | 0.54638 | 0.36364 | 2.417 | 80.4486
2006-06-27 | 0:07 | 0 | 22.307 | 0 | 0 | 0 | 46.678 | 30.761 | 34.046 | 32.988 | 13.866 | 24.161 | 12.335 | 0 | 0 | 59.105 | 56.752 | 50.62 | 23.535 | 0 | 0 | 55.482 | 36.911 | [5 empty] | 0 | 13.69 | 7 | 3.0044 | 2.7807 | 0.54638 | 0.36364 | 2.417 | 80.4486
2006-06-27 | 0:08 | 0 | 22.307 | 0 | 1 | 0 | 44.776 | 30.737 | 33.998 | 32.885 | 28.366 | 24.151 | 12.345 | 0 | 0 | 59.08 | 56.704 | 50.686 | 23.499 | 0 | 0 | 55.524 | 36.88 | [5 empty] | 0 | 11.891 | 8 | 3.0015 | 2.7779 | 0.54627 | 0.36364 | 2.4143 | 80.4344
2006-06-27 | 0:09 | 0 | 22.334 | 0 | 0 | 0 | 43.451 | 30.813 | 33.888 | 32.759 | 22.189 | 24.237 | 12.361 | 2 | 0 | 59.093 | 56.763 | 50.448 | 23.538 | 0 | 0 | 55.585 | 36.894 | [5 empty] | 0 | 10.692 | 9 | 2.9969 | 2.7735 | 0.54608 | 0.36364 | 2.4098 | 80.4117
2006-06-27 | 0:10 | 0 | 22.363 | 0 | 0 | 0 | 42.987 | 30.916 | 33.845 | 32.74 | 18.097 | 24.219 | 12.391 | 0 | 0 | 59.1 | 56.791 | 50.637 | 23.567 | 0 | 0 | 55.589 | 36.899 | [5 empty] | 0 | 10.247 | 10 | 2.9881 | 2.7652 | 0.54572 | 0.36364 | 2.4015 | 80.3689
2006-06-27 | 0:11 | 0 | 22.309 | 0 | 0 | 0 | 43.123 | 30.886 | 33.393 | 32.594 | 16.757 | 24.31 | 12.361 | 1 | 0 | 59.05 | 56.695 | 50.7 | 23.562 | 0 | 0 | 55.538 | 36.871 | [5 empty] | 0 | 10.529 | 11 | 2.9969 | 2.7735 | 0.54608 | 0.36364 | 2.4098 | 80.4117
2006-06-27 | 0:12 | 0 | 22.309 | 0 | 0 | 0 | 43.147 | 30.837 | 33.417 | 32.689 | 16.041 | 24.286 | 12.411 | 0 | 0 | 59.05 | 56.741 | 50.632 | 23.562 | 0 | 0 | 55.239 | 36.825 | [5 empty] | 0 | 10.458 | 12 | 2.9823 | 2.7596 | 0.54549 | 0.36364 | 2.396 | 80.3402
2006-06-27 | 0:13 | 0 | 22.309 | 0 | 0 | 0 | 43.123 | 30.766 | 33.134 | 32.429 | 15.252 | 24.212 | 12.386 | 0 | 0 | 59.027 | 56.741 | 50.676 | 23.538 | 0 | 0 | 55.286 | 36.849 | [5 empty] | 0 | 10.694 | 13 | 2.9896 | 2.7666 | 0.54578 | 0.36364 | 2.4029 | 80.376
2006-06-27 | 0:14 | 0 | 22.327 | 0 | 0 | 0 | 42.996 | 30.757 | 33.034 | 32.252 | 14.799 | 24.18 | 12.428 | 0 | 0 | 58.997 | 56.688 | 50.602 | 23.555 | 0 | 0 | 55.461 | 36.818 | [5 empty] | 0 | 10.744 | 14 | 2.9774 | 2.7549 | 0.54529 | 0.36364 | 2.3913 | 80.3157
2006-06-27 | 0:15 | 0 | 22.334 | 0 | 0 | 0 | 42.91 | 30.837 | 33.017 | 32.162 | 14.781 | 24.166 | 12.436 | 0 | 0 | 59.05 | 56.695 | 50.653 | 23.538 | 0 | 0 | 55.585 | 36.825 | [5 empty] | 0 | 10.748 | 15 | 2.975 | 2.7527 | 0.54519 | 0.36364 | 2.3891 | 80.3042
2006-06-27 | 0:16 | 0 | 22.309 | 0 | 0 | 0 | 42.676 | 30.742 | 32.993 | 32.066 | 14.633 | 24.166 | 12.436 | 0 | 0 | 59.073 | 56.672 | 50.814 | 23.538 | 0 | 0 | 55.629 | 36.777 | [5 empty] | 0 | 10.61 | 16 | 2.975 | 2.7527 | 0.54519 | 0.36364 | 2.3891 | 80.3042
2006-06-27 | 0:17 | 0 | 22.334 | 0 | 0 | 0 | 42.465 | 30.813 | 32.9 | 32.066 | 14.781 | 24.237 | 12.436 | 0 | 0 | 58.981 | 56.649 | 50.791 | 23.513 | 0 | 0 | 55.699 | 36.753 | [5 empty] | 0 | 10.399 | 17 | 2.975 | 2.7527 | 0.54519 | 0.36364 | 2.3891 | 80.3042
2006-06-27 | 0:18 | 0 | 22.334 | 0 | 0 | 0 | 42.324 | 30.837 | 32.852 | 31.995 | 14.311 | 24.357 | 12.461 | 0 | 0 | 58.981 | 56.629 | 50.676 | 23.538 | 0 | 0 | 55.722 | 36.777 | [5 empty] | 0 | 10.329 | 18 | 2.9678 | 2.7458 | 0.5449 | 0.36364 | 2.3822 | 80.268
2006-06-27 | 0:19 | 0 | 22.334 | 0 | 0 | 0 | 42.018 | 30.886 | 32.83 | 31.921 | 14.213 | 24.381 | 12.484 | 1 | 0 | 58.938 | 56.649 | 50.609 | 23.538 | 0 | 0 | 55.722 | 36.777 | [5 empty] | 0 | 10.097 | 19 | 2.9611 | 2.7394 | 0.54463 | 0.36364 | 2.3758 | 80.2345
2006-06-27 | 0:20 | 0 | 22.327 | 0 | 0 | 0 | 41.753 | 30.71 | 32.634 | 31.625 | 13.934 | 24.158 | 12.451 | 0 | 0 | 58.908 | 56.599 | 50.623 | 23.53 | 0 | 0 | 55.669 | 36.77 | [5 empty] | 0 | 10.128 | 20 | 2.9707 | 2.7486 | 0.54501 | 0.36364 | 2.3849 | 80.2825
2006-06-27 | 0:21 | 0 | 22.302 | 0 | 0 | 0 | 41.518 | 30.685 | 32.517 | 31.455 | 13.811 | 24.3 | 12.451 | 0 | 0 | 58.975 | 56.62 | 50.578 | 23.481 | 0 | 0 | 55.669 | 36.746 | [5 empty] | 0 | 10.063 | 21 | 2.9707 | 2.7486 | 0.54501 | 0.36364 | 2.3849 | 80.2825
2006-06-27 | 0:22 | 0 | 22.302 | 0 | 0 | 0 | 41.212 | 30.685 | 32.468 | 31.409 | 13.786 | 24.349 | 12.428 | 0 | 0 | 58.929 | 56.599 | 50.716 | 23.53 | 0 | 0 | 55.713 | 36.77 | [5 empty] | 0 | 9.803 | 22 | 2.9774 | 2.7549 | 0.54529 | 0.36364 | 2.3913 | 80.3157
2006-06-27 | 0:23 | 0 | 22.302 | 0 | 0 | 0 | 40.93 | 30.661 | 32.468 | 31.311 | 13.711 | 24.18 | 12.403 | 0 | 0 | 58.929 | 56.599 | 50.555 | 23.53 | 0 | 0 | 55.578 | 36.722 | [5 empty] | 0 | 9.619 | 23 | 2.9846 | 2.7618 | 0.54558 | 0.36364 | 2.3982 | 80.3517
2006-06-27 | 0:24 | 0 | 22.277 | 0 | 0 | 0 | 40.741 | 30.661 | 32.372 | 31.168 | 13.638 | 24.158 | 12.428 | 0 | 0 | 58.929 | 56.62 | 50.555 | 23.53 | 0 | 0 | 55.599 | 36.653 | [5 empty] | 0 | 9.573 | 24 | 2.9774 | 2.7549 | 0.54529 | 0.36364 | 2.3913 | 80.3157
2006-06-27 | 0:25 | 0 | 22.302 | 0 | 0 | 0 | 40.389 | 30.685 | 32.299 | 31.144 | 13.514 | 24.18 | 12.451 | 0 | 0 | 58.908 | 56.599 | 50.555 | 23.481 | 0 | 0 | 55.578 | 36.677 | [5 empty] | 0 | 9.245 | 25 | 2.9707 | 2.7486 | 0.54501 | 0.36364 | 2.3849 | 80.2825
2006-06-27 | 0:26 | 0 | 22.277 | 0 | 0 | 0 | 39.566 | 30.95 | 32.083 | 31.311 | 13.514 | 24.18 | 12.476 | 0 | 0 | 58.908 | 56.576 | 50.602 | 23.53 | 0 | 0 | 55.508 | 36.653 | [5 empty] | 0 | 8.255 | 26 | 2.9634 | 2.7416 | 0.54472 | 0.36364 | 2.378 | 80.2462
2006-06-27 | 0:27 | 0 | 22.243 | 0 | 0 | 0 | 39.227 | 31.205 | 31.855 | 31.35 | 13.404 | 24.195 | 12.416 | 0 | 0 | 58.897 | 56.499 | 50.546 | 23.447 | 0 | 0 | 55.545 | 36.619 | [5 empty] | 0 | 7.877 | 27 | 2.9809 | 2.7583 | 0.54543 | 0.36364 | 2.3946 | 80.333
2006-06-27 | 0:28 | 0 | 22.302 | 0 | 0 | 0 | 39.026 | 31.264 | 31.794 | 31.095 | 13.416 | 24.109 | 12.476 | 0 | 0 | 58.908 | 56.553 | 50.532 | 23.506 | 0 | 0 | 55.508 | 36.605 | [5 empty] | 0 | 7.931 | 28 | 2.9634 | 2.7416 | 0.54472 | 0.36364 | 2.378 | 80.2462
2006-06-27 | 0:29 | 0 | 22.302 | 0 | 0 | 0 | 38.909 | 31.311 | 31.818 | 30.975 | 13.439 | 24.134 | 12.501 | 0 | 0 | 58.886 | 56.553 | 50.508 | 23.481 | 0 | 0 | 55.484 | 36.536 | [5 empty] | 0 | 7.934 | 29 | 2.9561 | 2.7347 | 0.54442 | 0.36364 | 2.3711 | 80.2097
2006-06-27 | 0:30 | 0 | 22.253 | 0 | 0 | 0 | 38.65 | 31.335 | 31.72 | 30.879 | 13.489 | 24.18 | 12.501 | 0 | 0 | 58.863 | 56.508 | 50.532 | 23.481 | 0 | 0 | 55.531 | 36.536 | [5 empty] | 0 | 7.771 | 30 | 2.9561 | 2.7347 | 0.54442 | 0.36364 | 2.3711 | 80.2097
2006-06-27 | 0:31 | 0 | 22.327 | 0 | 0 | 0 | 38.485 | 31.384 | 31.865 | 30.757 | 13.54 | 24.134 | 12.526 | 0 | 0 | 58.886 | 56.576 | 50.693 | 23.481 | 0 | 0 | 55.461 | 36.605 | [5 empty] | 0 | 7.728 | 31 | 2.9488 | 2.7278 | 0.54413 | 0.36364 | 2.3642 | 80.1731
2006-06-27 | 0:32 | 0 | 22.277 | 0 | 0 | 0 | 38.227 | 31.311 | 31.914 | 30.83 | 13.688 | 24.229 | 12.552 | 0 | 0 | 58.863 | 56.531 | 50.508 | 23.481 | 0 | 0 | 55.44 | 36.605 | [5 empty] | 0 | 7.397 | 32 | 2.9413 | 2.7206 | 0.54382 | 0.36364 | 2.357 | 80.1348
2006-06-27 | 0:33 | 0 | 22.197 | 0 | 0 | 0 | 38.1 | 31.301 | 31.759 | 30.555 | 13.577 | 24.05 | 12.516 | 0 | 0 | 58.831 | 56.499 | 50.408 | 23.472 | 0 | 0 | 55.407 | 36.595 | [5 empty] | 0 | 7.545 | 33 | 2.9517 | 2.7306 | 0.54425 | 0.36364 | 2.3669 | 80.1878
2006-06-27 | 0:34 | 0 | 22.302 | 0 | 0 | 0 | 37.875 | 31.36 | 31.843 | 30.636 | 13.562 | 24.109 | 12.552 | 0 | 0 | 58.84 | 56.508 | 50.464 | 23.506 | 0 | 0 | 55.417 | 36.605 | [5 empty] | 0 | 7.239 | 34 | 2.9413 | 2.7206 | 0.54382 | 0.36364 | 2.357 | 80.1348
2006-06-27 | 0:35 | 0 | 22.327 | 0 | 0 | 0 | 37.71 | 31.289 | 31.794 | 30.421 | 13.341 | 24.134 | 12.526 | 0 | 0 | 58.929 | 56.487 | 50.716 | 23.53 | 0 | 0 | 55.347 | 36.581 | [5 empty] | 0 | 7.289 | 35 | 2.9488 | 2.7278 | 0.54413 | 0.36364 | 2.3642 | 80.1731
2006-06-27 | 0:36 | 0 | 22.219 | 0 | 0 | 0 | 37.559 | 31.301 | 31.615 | 30.313 | 13.356 | 24.219 | 12.466 | 0 | 0 | 58.854 | 56.476 | 50.499 | 23.447 | 0 | 0 | 55.27 | 36.502 | [5 empty] | 0 | 7.246 | 36 | 2.9663 | 2.7444 | 0.54484 | 0.36364 | 2.3808 | 80.2607
2006-06-27 | 0:37 | 0 | 22.268 | 0 | 0 | 0 | 37.253 | 31.254 | 31.566 | 30.193 | 13.306 | 24.146 | 12.441 | 0 | 0 | 58.831 | 56.455 | 50.408 | 23.472 | 0 | 0 | 55.291 | 36.478 | [5 empty] | 0 | 7.06 | 37 | 2.9736 | 2.7513 | 0.54513 | 0.36364 | 2.3877 | 80.297
2006-06-27 | 0:38 | 0 | 22.292 | 0 | 0 | 0 | 37.16 | 31.325 | 31.566 | 30.193 | 13.504 | 24.195 | 12.393 | 0 | 0 | 58.831 | 56.455 | 50.452 | 23.447 | 0 | 0 | 55.27 | 36.478 | [5 empty] | 0 | 6.967 | 38 | 2.9876 | 2.7646 | 0.5457 | 0.36364 | 2.401 | 80.366
2006-06-27 | 0:39 | 0 | 22.327 | 0 | 0 | 0 | 36.981 | 31.301 | 31.519 | 30.097 | 13.504 | 24.266 | 12.393 | 0 | 0 | 58.854 | 56.476 | 50.385 | 23.496 | 0 | 0 | 55.314 | 36.502 | [5 empty] | 0 | 6.884 | 39 | 2.9876 | 2.7646 | 0.5457 | 0.36364 | 2.401 | 80.366
2006-06-27 | 0:40 | 0 | 22.292 | 0 | 0 | 0 | 36.737 | 31.23 | 31.495 | 29.977 | 13.429 | 24.389 | 12.393 | 0 | 0 | 58.876 | 56.41 | 50.569 | 23.472 | 0 | 0 | 55.337 | 36.478 | [5 empty] | 0 | 6.76 | 40 | 2.9876 | 2.7646 | 0.5457 | 0.36364 | 2.401 | 80.366
2006-06-27 | 0:41 | 0 | 22.292 | 0 | 0 | 0 | 36.526 | 31.325 | 31.446 | 29.952 | 13.183 | 24.34 | 12.416 | 0 | 0 | 58.808 | 56.455 | 50.385 | 23.472 | 0 | 0 | 55.291 | 36.548 | [5 empty] | 0 | 6.574 | 41 | 2.9809 | 2.7583 | 0.54543 | 0.36364 | 2.3946 | 80.333
2006-06-27 | 0:42 | 0 | 22.268 | 0 | 0 | 0 | 34.715 | 32.553 | 30.747 | 30.026 | 13.107 | 24.266 | 12.368 | 0 | 0 | 58.785 | 56.455 | 50.452 | 23.472 | 0 | 0 | 55.291 | 36.502 | [5 empty] | 0 | 4.689 | 42 | 2.9948 | 2.7715 | 0.54599 | 0.36364 | 2.4079 | 80.4017
2006-06-27 | 0:43 | 0 | 22.292 | 0 | 0 | 0 | 34.457 | 32.314 | 30.602 | 29.881 | 13.107 | 24.34 | 12.368 | 0 | 0 | 58.785 | 56.432 | 50.476 | 23.472 | 0 | 0 | 55.314 | 36.502 | [5 empty] | 0 | 4.576 | 43 | 2.9948 | 2.7715 | 0.54599 | 0.36364 | 2.4079 | 80.4017
2006-06-27 | 0:44 | 0 | 22.292 | 0 | 0 | 0 | 34.457 | 32.24 | 30.411 | 29.712 | 13.183 | 24.34 | 12.318 | 0 | 0 | 58.854 | 56.41 | 50.522 | 23.472 | 0 | 0 | 55.27 | 36.478 | [5 empty] | 0 | 4.745 | 44 | 3.0094 | 2.7854 | 0.54658 | 0.36364 | 2.4217 | 80.4726
2006-06-27 | 0:45 | 0 | 22.268 | 0 | 0 | 0 | 34.505 | 32.095 | 30.506 | 29.783 | 13.208 | 24.34 | 12.267 | 0 | 0 | 58.762 | 56.41 | 50.385 | 23.447 | 0 | 0 | 55.291 | 36.454 | [5 empty] | 0 | 4.722 | 45 | 3.0242 | 2.7995 | 0.54719 | 0.36364 | 2.4359 | 80.5442
2006-06-27 | 0:46 | 0 | 22.268 | 0 | 0 | 0 | 34.55 | 32.144 | 30.386 | 29.592 | 13.183 | 24.34 | 12.318 | 0 | 0 | 58.808 | 56.41 | 50.522 | 23.496 | 0 | 0 | 55.337 | 36.45 | [5 empty] | 0 | 4.958 | 46 | 3.0094 | 2.7854 | 0.54658 | 0.36364 | 2.4217 | 80.4726
2006-06-27 | 0:47 | 0 | 22.292 | 0 | 0 | 0 | 34.433 | 32.049 | 30.435 | 29.489 | 13.203 | 24.359 | 12.338 | 0 | 0 | 58.849 | 56.428 | 50.38 | 23.396 | 0 | 0 | 55.286 | 36.45 | [5 empty] | 0 | 4.944 | 47 | 3.0036 | 2.7798 | 0.54635 | 0.36364 | 2.4162 | 80.4443
2006-06-27 | 0:48 | 0 | 22.268 | 0 | 0 | 0 | 34.433 | 32.073 | 30.386 | 29.447 | 13.331 | 24.58 | 12.343 | 0 | 0 | 58.829 | 56.407 | 50.406 | 23.472 | 0 | 0 | 55.244 | 36.454 | [5 empty] | 0 | 4.986 | 48 | 3.0021 | 2.7785 | 0.54629 | 0.36364 | 2.4148 | 80.4372
2006-06-27 | 0:49 | 0 | 22.263 | 0 | 0 | 0 | 34.311 | 31.97 | 30.477 | 29.369 | 13.203 | 24.384 | 12.29 | 0 | 0 | 58.847 | 56.426 | 50.401 | 23.516 | 0 | 0 | 55.263 | 36.45 | [5 empty] | 0 | 4.942 | 49 | 3.0176 | 2.7931 | 0.54691 | 0.36364 | 2.4295 | 80.512
2006-06-27 | 0:50 | 0 | 22.255 | 0 | 0 | 0 | 34.163 | 31.916 | 30.349 | 29.266 | 13.12 | 24.376 | 12.257 | 0 | 0 | 58.774 | 56.419 | 50.326 | 23.459 | 0 | 0 | 55.186 | 36.418 | [5 empty] | 0 | 4.897 | 50 | 3.0272 | 2.8023 | 0.5473 | 0.36364 | 2.4386 | 80.5582
2006-06-27 | 0:51 | 0 | 22.255 | 0 | 0 | 0 | 34.046 | 31.938 | 30.399 | 29.241 | 13.072 | 24.448 | 12.28 | 0 | 0 | 58.751 | 56.419 | 50.35 | 23.459 | 0 | 0 | 55.186 | 36.418 | [5 empty] | 0 | 4.805 | 51 | 3.0205 | 2.7959 | 0.54703 | 0.36364 | 2.4323 | 80.526
2006-06-27 | 0:52 | 0 | 22.287 | 0 | 0 | 0 | 33.959 | 31.948 | 30.43 | 29.177 | 13.08 | 24.6 | 12.215 | 0 | 0 | 58.847 | 56.403 | 50.471 | 23.516 | 0 | 0 | 55.216 | 36.497 | [5 empty] | 0 | 4.782 | 52 | 3.0394 | 2.8139 | 0.5478 | 0.36364 | 2.4503 | 80.6165
2006-06-27 | 0:53 | 0 | 22.255 | 0 | 0 | 0 | 33.881 | 31.938 | 30.543 | 29.097 | 13.047 | 24.423 | 12.232 | 0 | 0 | 58.794 | 56.353 | 50.279 | 23.484 | 0 | 0 | 55.209 | 36.466 | [5 empty] | 0 | 4.784 | 53 | 3.0344 | 2.8092 | 0.5476 | 0.36364 | 2.4455 | 80.593
2006-06-27 | 0:54 | 0 | 22.312 | 0 | 0 | 0 | 33.747 | 31.875 | 30.43 | 29.057 | 13.105 | 24.479 | 12.265 | 0 | 0 | 58.758 | 56.359 | 50.471 | 23.445 | 0 | 0 | 55.195 | 36.426 | [5 empty] | 0 | 4.69 | 54 | 3.0248 | 2.8 | 0.54721 | 0.36364 | 2.4364 | 80.547
2006-06-27 | 0:55 | 0 | 22.304 | 0 | 0 | 0 | 33.574 | 31.818 | 30.47 | 29.025 | 13.195 | 24.376 | 12.232 | 0 | 0 | 58.728 | 56.373 | 50.256 | 23.459 | 0 | 0 | 55.095 | 36.395 | [5 empty] | 0 | 4.549 | 55 | 3.0344 | 2.8092 | 0.5476 | 0.36364 | 2.4455 | 80.593
2006-06-27 | 0:56 | 0 | 22.28 | 0 | 0 | 0 | 33.505 | 31.794 | 30.399 | 28.927 | 13.22 | 24.398 | 12.182 | 0 | 0 | 58.774 | 56.353 | 50.326 | 23.459 | 0 | 0 | 55.095 | 36.395 | [5 empty] | 0 | 4.578 | 56 | 3.049 | 2.823 | 0.54819 | 0.36364 | 2.4594 | 80.662
2006-06-27 | 0:57 | 0 | 22.248 | 0 | 0 | 0 | 33.261 | 31.86 | 30.318 | 28.895 | 13.162 | 24.391 | 12.2 | 0 | 0 | 58.676 | 56.323 | 50.319 | 23.403 | 0 | 0 | 54.997 | 36.363 | [5 empty] | 0 | 4.366 | 57 | 3.0438 | 2.818 | 0.54798 | 0.36364 | 2.4544 | 80.6372
2006-06-27 | 0:58 | 0 | 22.28 | 0 | 0 | 0 | 41.212 | 31.843 | 30.109 | 29.435 | 13.195 | 24.398 | 12.182 | 0 | 0 | 58.728 | 56.373 | 50.256 | 23.459 | 0 | 0 | 55.027 | 36.418 | [5 empty] | 0 | 11.777 | 58 | 3.049 | 2.823 | 0.54819 | 0.36364 | 2.4594 | 80.662
2006-06-27 | 0:59 | 0 | 22.248 | 0 | 0 | 0 | 42.169 | 31.86 | 29.692 | 29.523 | 13.039 | 24.367 | 12.174 | 0 | 0 | 58.676 | 56.3 | 50.249 | 23.427 | 0 | 0 | 54.973 | 36.411 | [5 empty] | 0 | 12.646 | 59 | 3.0513 | 2.8252 | 0.54828 | 0.36364 | 2.4616 | 80.673
2006-06-27 | 1:00 | 0 | 22.28 | 0 | 0 | 0 | 41.423 | 31.892 | 29.651 | 29.457 | 12.997 | 24.398 | 12.232 | 0 | 0 | 58.728 | 56.373 | 50.279 | 23.484 | 0 | 0 | 55.027 | 36.418 | [5 empty] | 0 | 11.966 | 60 | 3.0344 | 2.8092 | 0.5476 | 0.36364 | 2.4455 | 80.593
2006-06-27 | 1:01 | 0 | 22.248 | 0 | 0 | 0 | 40.923 | 31.907 | 29.643 | 29.523 | 12.989 | 24.511 | 12.174 | 0 | 0 | 58.676 | 56.343 | 50.181 | 23.403 | 0 | 0 | 54.95 | 36.363 | [5 empty] | 0 | 11.4 | 61 | 3.0513 | 2.8252 | 0.54828 | 0.36364 | 2.4616 | 80.673
2006-06-27 | 1:02 | 0 | 22.28 | 0 | 0 | 0 | 40.506 | 31.938 | 29.675 | 29.457 | 12.974 | 24.521 | 12.28 | 0 | 0 | 58.683 | 56.353 | 50.212 | 23.459 | 0 | 0 | 54.957 | 36.347 | [5 empty] | 0 | 11.049 | 62 | 3.0205 | 2.7959 | 0.54703 | 0.36364 | 2.4323 | 80.526
2006-06-27 | 1:03 | 0 | 22.248 | 0 | 0 | 0 | 40.124 | 31.884 | 29.523 | 29.209 | 12.826 | 24.472 | 12.232 | 0 | 0 | 58.705 | 56.33 | 50.212 | 23.435 | 0 | 0 | 54.957 | 36.347 | [5 empty] | 0 | 10.915 | 63 | 3.0344 | 2.8092 | 0.5476 | 0.36364 | 2.4455 | 80.593
2006-06-27 | 1:04 | 0 | 22.248 | 0 | 0 | 0 | 39.817 | 31.884 | 29.57 | 29.209 | 12.768 | 24.345 | 12.225 | 0 | 0 | 58.676 | 56.343 | 50.181 | 23.477 | 0 | 0 | 54.997 | 36.363 | [5 empty] | 0 | 10.608 | 64 | 3.0365 | 2.8111 | 0.54768 | 0.36364 | 2.4475 | 80.6027
2006-06-27 | 1:05 | 0 | 22.199 | 0 | 0 | 0 | 39.559 | 31.835 | 29.643 | 29.234 | 12.743 | 24.465 | 12.149 | 0 | 0 | 58.653 | 56.323 | 50.202 | 23.403 | 0 | 0 | 54.95 | 36.34 | [5 empty] | 0 | 10.325 | 65 | 3.0586 | 2.8322 | 0.54858 | 0.36364 | 2.4685 | 80.7072
2006-06-27 | 1:06 | 0 | 22.248 | 0 | 0 | 0 | 39.277 | 31.762 | 29.57 | 29.089 | 12.718 | 24.222 | 12.2 | 0 | 0 | 58.653 | 56.323 | 50.202 | 23.427 | 0 | 0 | 54.95 | 36.363 | [5 empty] | 0 | 10.188 | 66 | 3.0438 | 2.818 | 0.54798 | 0.36364 | 2.4544 | 80.6372
2006-06-27 | 1:07 | 0 | 22.248 | 0 | 0 | 0 | 39.066 | 31.762 | 29.619 | 29.114 | 12.692 | 24.32 | 12.149 | 0 | 0 | 58.744 | 56.277 | 50.272 | 23.403 | 0 | 0 | 54.95 | 36.363 | [5 empty] | 0 | 9.952 | 67 | 3.0586 | 2.8322 | 0.54858 | 0.36364 | 2.4685 | 80.7072
2006-06-27 | 1:08 | 0 | 22.248 | 0 | 0 | 0 | 38.784 | 31.715 | 29.668 | 28.969 | 12.745 | 24.32 | 12.127 | 0 | 0 | 58.646 | 56.248 | 50.198 | 23.403 | 0 | 0 | 54.922 | 36.361 | [5 empty] | 0 | 9.815 | 68 | 3.065 | 2.8382 | 0.54884 | 0.36364 | 2.4746 | 80.7372
2006-06-27 | 1:09 | 0 | 22.194 | 0 | 0 | 0 | 38.492 | 31.708 | 29.685 | 28.962 | 12.614 | 24.097 | 12.071 | 0 | 0 | 58.573 | 56.243 | 50.17 | 23.349 | 0 | 0 | 54.87 | 36.308 | [5 empty] | 0 | 9.53 | 69 | 3.0813 | 2.8537 | 0.5495 | 0.36364 | 2.4901 | 80.813
2006-06-27 | 1:10 | 0 | 22.219 | 0 | 0 | 0 | 38.282 | 31.683 | 29.756 | 28.962 | 12.516 | 24.242 | 12.046 | 0 | 0 | 58.596 | 56.197 | 50.146 | 23.325 | 0 | 0 | 54.87 | 36.285 | [5 empty] | 0 | 9.32 | 70 | 3.0886 | 2.8607 | 0.54979 | 0.36364 | 2.497 | 80.8466
2006-06-27 | 1:11 | 0 | 22.194 | 0 | 0 | 0 | 38 | 31.585 | 29.636 | 28.913 | 16.071 | 24.266 | 12.097 | 0 | 0 | 58.573 | 56.22 | 50.237 | 23.374 | 0 | 0 | 54.8 | 36.261 | [5 empty] | 0 | 9.087 | 71 | 3.0738 | 2.8466 | 0.54919 | 0.36364 | 2.4829 | 80.7779
2006-06-27 | 1:12 | 0 | 22.219 | 0 | 1 | 0 | 45.035 | 34.641 | 28.648 | 29.347 | 17.949 | 24.048 | 12.097 | 0 | 0 | 58.596 | 56.243 | 50.102 | 23.374 | 0 | 0 | 54.847 | 36.261 | [5 empty] | 0 | 15.688 | 72 | 3.0738 | 2.8466 | 0.54919 | 0.36364 | 2.4829 | 80.7779
2006-06-27 | 1:13 | 0 | 22.162 | 0 | 1 | 0 | 55.916 | 36.701 | 27.846 | 29.82 | 15.594 | 24.016 | 12.014 | 0 | 0 | 58.543 | 56.191 | 50.116 | 23.342 | 0 | 0 | 54.817 | 36.206 | [5 empty] | 0 | 26.096 | 73 | 3.0979 | 2.8695 | 0.55017 | 0.36364 | 2.5059 | 80.8893
2006-06-27 | 1:14 | 0 | 22.194 | 0 | 1 | 0 | 52.599 | 36.402 | 27.539 | 29.781 | 24.337 | 24.193 | 12.097 | 0 | 0 | 58.552 | 56.197 | 50.032 | 23.349 | 0 | 0 | 54.8 | 36.237 | [5 empty] | 0 | 22.818 | 74 | 3.0738 | 2.8466 | 0.54919 | 0.36364 | 2.4829 | 80.7779
2006-06-27 | 1:15 | 1 | 22.187 | 1 | 1 | 0 | 55.778 | 37.851 | 26.713 | 29.219 | 19.324 | 23.991 | 12.039 | 1 | 0 | 58.612 | 56.168 | 50.025 | 23.342 | 0 | 0 | 54.817 | 36.229 | [5 empty] | 22.187 | 26.559 | 75 | 3.0906 | 2.8626 | 0.54988 | 0.36364 | 2.499 | 80.8559
2006-06-27 | 1:16 | 0 | 22.187 | 0 | 0 | 0 | 53.808 | 45.691 | 26.402 | 28.376 | 22.282 | 24.016 | 12.039 | 0 | 0 | 58.635 | 56.168 | 50.163 | 23.366 | 0 | 0 | 54.77 | 36.253 | [5 empty] | 0 | 25.432 | 76 | 3.0906 | 2.8626 | 0.54988 | 0.36364 | 2.499 | 80.8559
2006-06-27 | 1:17 | 0 | 22.162 | 0 | 2 | 0 | 50.758 | 49.682 | 26.353 | 27.652 | 22.018 | 24.185 | 12.039 | 0 | 0 | 58.566 | 56.191 | 50.025 | 23.342 | 0 | 0 | 54.817 | 36.253 | [5 empty] | 0 | 23.106 | 77 | 3.0906 | 2.8626 | 0.54988 | 0.36364 | 2.499 | 80.8559
2006-06-27 | 1:18 | 0 | 22.187 | 0 | 0 | 0 | 55.092 | 52.387 | 26.328 | 27.052 | 18.113 | 23.991 | 12.014 | 0 | 0 | 58.543 | 56.191 | 50.116 | 23.342 | 0 | 0 | 54.817 | 36.206 | [5 empty] | 0 | 28.04 | 78 | 3.0979 | 2.8695 | 0.55017 | 0.36364 | 2.5059 | 80.8893
2006-06-27 | 1:19 | 0 | 22.162 | 0 | 1 | 0 | 46.218 | 52.639 | 26.522 | 26.473 | 23.342 | 23.991 | 12.039 | 0 | 0 | 58.655 | 56.145 | 49.955 | 23.342 | 0 | 0 | 54.817 | 36.253 | [5 empty] | 0 | 19.745 | 79 | 3.0906 | 2.8626 | 0.54988 | 0.36364 | 2.499 | 80.8559
2006-06-27 | 1:20 | 0 | 22.162 | 0 | 1 | 0 | 57.222 | 51.608 | 26.738 | 26.233 | 20.187 | 23.991 | 12.114 | 1 | 0 | 58.655 | 56.168 | 50.116 | 23.317 | 0 | 0 | 54.77 | 36.229 | [5 empty] | 0 | 30.989 | 80 | 3.0688 | 2.8418 | 0.54899 | 0.36364 | 2.4782 | 80.7549
2006-06-27 | 1:21 | 0 | 22.187 | 0 | 1 | 0 | 46.494 | 53.876 | 27.003 | 26.279 | 24.931 | 24.185 | 12.114 | 0 | 0 | 58.701 | 56.213 | 50.139 | 23.342 | 0 | 0 | 54.77 | 36.229 | [5 empty] | 0 | 20.215 | 81 | 3.0688 | 2.8418 | 0.54899 | 0.36364 | 2.4782 | 80.7549
2006-06-27 | 1:22 | 0 | 22.113 | 0 | 1 | 0 | 58.409 | 50.529 | 27.363 | 26.568 | 21.586 | 24.136 | 12.162 | 1 | 0 | 58.635 | 56.236 | 50.093 | 23.317 | 0 | 0 | 54.747 | 36.206 | [5 empty] | 0 | 31.841 | 82 | 3.0548 | 2.8286 | 0.54842 | 0.36364 | 2.4649 | 80.6895
2006-06-27 | 1:23 | 0 | 22.162 | 0 | 1 | 0 | 53.258 | 53.44 | 27.363 | 26.497 | 18.656 | 24.161 | 12.114 | 0 | 0 | 58.655 | 56.236 | 49.955 | 23.342 | 0 | 0 | 54.793 | 36.253 | [5 empty] | 0 | 26.761 | 83 | 3.0688 | 2.8418 | 0.54899 | 0.36364 | 2.4782 | 80.7549
2006-06-27 | 1:24 | 0 | 22.13 | 0 | 1 | 0 | 39.346 | 51.369 | 27.525 | 26.657 | 16.896 | 24.104 | 12.129 | 1 | 0 | 58.717 | 56.184 | 49.904 | 23.285 | 0 | 0 | 54.786 | 36.174 | [5 empty] | 0 | 12.689 | 84 | 3.0644 | 2.8377 | 0.54881 | 0.36364 | 2.4741 | 80.7345
2006-06-27 | 1:25 | 0 | 22.13 | 0 | 1 | 0 | 32.84 | 52.471 | 27.718 | 26.85 | 15.908 | 23.96 | 12.056 | 0 | 0 | 58.717 | 56.184 | 49.948 | 23.285 | 0 | 0 | 54.81 | 36.105 | [5 empty] | 0 | 5.99 | 85 | 3.0857 | 2.8579 | 0.54968 | 0.36364 | 2.4943 | 80.8332
2006-06-27 | 1:26 | 0 | 22.13 | 0 | 1 | 0 | 30.416 | 52.149 | 27.91 | 27.02 | 15.118 | 23.984 | 12.081 | 0 | 0 | 58.74 | 56.184 | 50.018 | 23.285 | 0 | 0 | 54.763 | 36.129 | [5 empty] | 0 | 3.396 | 86 | 3.0784 | 2.851 | 0.54938 | 0.36364 | 2.4873 | 80.7995
2006-06-27 | 1:27 | 0 | 22.155 | 1 | 1 | 0 | 29.477 | 43.13 | 28.27 | 27.356 | 14.55 | 23.913 | 12.031 | 0 | 0 | 58.835 | 56.213 | 50.116 | 23.317 | 0 | 0 | 54.723 | 36.16 | [5 empty] | 0 | 2.121 | 87 | 3.093 | 2.8648 | 0.54997 | 0.36364 | 2.5012 | 80.8666
2006-06-27 | 1:28 | 0 | 22.155 | 0 | 1 | 0 | 28.994 | 36.222 | 28.393 | 27.476 | 14.648 | 24.08 | 12.056 | 0 | 0 | 58.851 | 56.273 | 50.177 | 23.31 | 0 | 0 | 54.716 | 36.153 | [5 empty] | 0 | 1.518 | 88 | 3.0857 | 2.8579 | 0.54968 | 0.36364 | 2.4943 | 80.8332
2006-06-27 | 1:29 | 0 | 22.201 | 0 | 1 | 0 | 28.994 | 32.979 | 28.849 | 27.741 | 14.548 | 24.055 | 12.129 | 0 | 0 | 58.872 | 56.293 | 50.016 | 23.405 | 0 | 0 | 54.784 | 36.22 | [5 empty] | 0 | 1.253 | 89 | 3.0644 | 2.8377 | 0.54881 | 0.36364 | 2.4741 | 80.7345
2006-06-27 | 1:30 | 0 | 22.17 | 0 | 1 | 0 | 28.817 | 31.225 | 29.153 | 27.829 | 14.171 | 23.974 | 12.046 | 0 | 0 | 58.865 | 56.243 | 50.076 | 23.325 | 0 | 0 | 54.73 | 36.143 | [5 empty] | 0 | 0.988 | 90 | 3.0886 | 2.8607 | 0.54979 | 0.36364 | 2.497 | 80.8466
2006-06-27 | 1:31 | 0 | 22.17 | 0 | 1 | 0 | 28.839 | 30.381 | 29.756 | 28.094 | 13.972 | 23.95 | 12.071 | 0 | 0 | 58.797 | 56.22 | 49.939 | 23.325 | 0 | 0 | 54.707 | 36.119 | [5 empty] | 0 | 0.745 | 91 | 3.0813 | 2.8537 | 0.5495 | 0.36364 | 2.4901 | 80.813
2006-06-27 | 1:32 | 1 | 22.192 | 0 | 1 | 0 | 29.369 | 29.923 | 30.477 | 28.454 | 23.999 | 23.95 | 12.046 | 0 | 0 | 58.797 | 56.243 | 49.939 | 23.325 | 0 | 0 | 54.707 | 36.143 | [5 empty] | 22.192 | 0.915 | 92 | 3.0886 | 2.8607 | 0.54979 | 0.36364 | 2.497 | 80.8466
2006-06-27 | 1:33 | 0 | 22.17 | 0 | 1 | 0 | 56.96 | 29.683 | 31.2 | 28.792 | 19.478 | 23.999 | 12.046 | 1 | 0 | 58.774 | 56.243 | 49.918 | 23.349 | 0 | 0 | 54.777 | 36.119 | [5 empty] | 0 | 28.168 | 93 | 3.0886 | 2.8607 | 0.54979 | 0.36364 | 2.497 | 80.8466
2006-06-27 | 1:34 | 0 | 22.116 | 0 | 0 | 0 | 58.612 | 29.629 | 31.701 | 29.219 | 16.906 | 23.898 | 11.991 | 1 | 0 | 58.703 | 56.193 | 49.82 | 23.344 | 0 | 0 | 54.749 | 36.115 | [5 empty] | 0 | 29.393 | 94 | 3.1046 | 2.8759 | 0.55044 | 0.36364 | 2.5123 | 80.9199
2006-06-27 | 1:35 | 0 | 22.145 | 0 | 0 | 0 | 52.761 | 29.562 | 31.804 | 29.249 | 15.576 | 23.974 | 11.996 | 0 | 0 | 58.753 | 56.197 | 49.939 | 23.325 | 0 | 0 | 54.8 | 36.167 | [5 empty] | 0 | 23.512 | 95 | 3.1032 | 2.8745 | 0.55038 | 0.36364 | 2.5109 | 80.9132
2006-06-27 | 1:36 | 0 | 22.17 | 0 | 1 | 0 | 45.012 | 29.587 | 31.924 | 29.442 | 15.058 | 23.879 | 11.996 | 0 | 0 | 58.685 | 56.175 | 49.871 | 23.374 | 0 | 0 | 54.754 | 36.189 | [5 empty] | 0 | 15.57 | 96 | 3.1032 | 2.8745 | 0.55038 | 0.36364 | 2.5109 | 80.9132
2006-06-27 | 1:37 | 0 | 22.192 | 0 | 0 | 0 | 40.018 | 29.732 | 32.139 | 29.683 | 14.638 | 23.879 | 11.923 | 0 | 0 | 58.708 | 56.175 | 49.894 | 23.349 | 0 | 0 | 54.707 | 36.213 | [5 empty] | 0 | 10.335 | 97 | 3.1244 | 2.8947 | 0.55124 | 0.36364 | 2.5311 | 81.0094
2006-06-27 | 1:38 | 0 | 22.17 | 0 | 0 | 0 | 36.988 | 30.622 | 32.38 | 29.996 | 14.392 | 23.95 | 11.898 | 0 | 0 | 58.708 | 56.128 | 50.076 | 23.349 | 0 | 0 | 54.686 | 36.213 | [5 empty] | 0 | 6.992 | 98 | 3.1317 | 2.9016 | 0.55154 | 0.36364 | 2.538 | 81.0421
2006-06-27 | 1:39 | 0 | 22.14 | 1 | 1 | 0 | 35.268 | 32.754 | 32.35 | 29.918 | 13.892 | 24.043 | 11.868 | 0 | 0 | 58.591 | 56.079 | 49.89 | 23.295 | 0 | 0 | 54.702 | 36.208 | [5 empty] | 0 | 5.35 | 99 | 3.1404 | 2.9099 | 0.55189 | 0.36364 | 2.5463 | 81.0811
2006-06-27 | 1:40 | 0 | 22.162 | 0 | 0 | 0 | 34.117 | 37.079 | 32.304 | 30.256 | 13.721 | 24.018 | 11.843 | 1 | 0 | 58.523 | 56.124 | 49.934 | 23.344 | 0 | 0 | 54.726 | 36.208 | [5 empty] | 0 | 3.861 | 100 | 3.1477 | 2.9169 | 0.55219 | 0.36364 | 2.5532 | 81.1134
2006-06-27 | 1:41 | 0 | 22.14 | 0 | 0 | 0 | 33.46 | 42.834 | 32.255 | 30.352 | 13.472 | 23.969 | 11.817 | 0 | 0 | 58.546 | 56.1 | 50.072 | 23.32 | 0 | 0 | 54.679 | 36.184 | [5 empty] | 0 | 3.108 | 101 | 3.1553 | 2.9241 | 0.5525 | 0.36364 | 2.5604 | 81.1468
2006-06-27 | 1:42 | 0 | 22.17 | 0 | 0 | 0 | 33.113 | 48.38 | 32.164 | 30.43 | 13.255 | 24.048 | 11.825 | 0 | 0 | 58.507 | 56.084 | 50.055 | 23.349 | 0 | 0 | 54.707 | 36.167 | [5 empty] | 0 | 2.683 | 102 | 3.153 | 2.9218 | 0.5524 | 0.36364 | 2.5582 | 81.1366
2006-06-27 | 1:43 | 0 | 22.116 | 0 | 1 | 0 | 32.802 | 51.974 | 32.039 | 30.521 | 29.052 | 23.898 | 11.817 | 0 | 0 | 58.523 | 56.056 | 50.072 | 23.295 | 0 | 0 | 54.658 | 36.043 | [5 empty] | 0 | 2.281 | 103 | 3.1553 | 2.9241 | 0.5525 | 0.36364 | 2.5604 | 81.1468
2006-06-27 | 1:44 | 0 | 22.14 | 0 | 0 | 0 | 32.52 | 53.099 | 31.941 | 30.521 | 20.336 | 23.849 | 11.77 | 2 | 0 | 58.479 | 56.056 | 49.796 | 23.271 | 0 | 0 | 54.679 | 36.067 | [5 empty] | 0 | 1.999 | 104 | 3.169 | 2.9371 | 0.55305 | 0.36364 | 2.5734 | 81.2069
2006-06-27 | 1:45 | 0 | 22.116 | 0 | 0 | 0 | 49.911 | 51.194 | 31.774 | 30.712 | 16.954 | 23.825 | 11.77 | 1 | 0 | 58.568 | 56.056 | 50.072 | 23.295 | 0 | 0 | 54.635 | 36.067 | [5 empty] | 0 | 19.199 | 105 | 3.169 | 2.9371 | 0.55305 | 0.36364 | 2.5734 | 81.2069
2006-06-27 | 1:46 | 0 | 22.14 | 0 | 0 | 0 | 64.397 | 47.595 | 31.507 | 30.906 | 15.943 | 23.945 | 11.77 | 0 | 0 | 58.523 | 56.1 | 50.004 | 23.295 | 0 | 0 | 54.635 | 36.115 | [5 empty] | 0 | 33.491 | 106 | 3.169 | 2.9371 | 0.55305 | 0.36364 | 2.5734 | 81.2069
2006-06-27 | 1:47 | 0 | 22.14 | 0 | 0 | 0 | 62.535 | 46.358 | 31.146 | 30.833 | 15.226 | 23.874 | 11.719 | 0 | 0 | 58.568 | 56.079 | 50.004 | 23.295 | 0 | 0 | 54.588 | 36.067 | [5 empty] | 0 | 31.702 | 107 | 3.1838 | 2.9512 | 0.55365 | 0.36364 | 2.5875 | 81.2715
2006-06-27 | 1:48 | 0 | 22.162 | 0 | 0 | 0 | 60.787 | 45.992 | 31.075 | 30.857 | 14.832 | 23.898 | 11.719 | 0 | 0 | 58.548 | 56.079 | 49.96 | 23.271 | 0 | 0 | 54.499 | 36.067 | [5 empty] | 0 | 29.93 | 108 | 3.1838 | 2.9512 | 0.55365 | 0.36364 | 2.5875 | 81.2715
2006-06-27 | 1:49 | 0 | 22.081 | 0 | 0 | 0 | 59.436 | 45.663 | 30.847 | 30.847 | 14.523 | 23.984 | 11.684 | 1 | 0 | 58.516 | 56.07 | 49.857 | 23.236 | 0 | 0 | 54.467 | 36.057 | [5 empty] | 0 | 28.589 | 109 | 3.194 | 2.9609 | 0.55407 | 0.36364 | 2.5972 | 81.3155
2006-06-27 | 1:50 | 0 | 22.113 | 0 | 0 | 0 | 58.477 | 45.6 | 30.855 | 30.688 | 14.384 | 23.92 | 11.742 | 0 | 0 | 58.589 | 56.077 | 49.978 | 23.268 | 0 | 0 | 54.541 | 36.088 | [5 empty] | 0 | 27.789 | 110 | 3.1771 | 2.9448 | 0.55338 | 0.36364 | 2.5812 | 81.2425
2006-06-27 | 1:51 | 0 | 22.113 | 0 | 0 | 0 | 57.603 | 45.441 | 30.833 | 30.759 | 14.186 | 23.991 | 11.717 | 0 | 0 | 58.568 | 56.077 | 50.025 | 23.317 | 0 | 0 | 54.565 | 36.088 | [5 empty] | 0 | 26.844 | 111 | 3.1844 | 2.9517 | 0.55368 | 0.36364 | 2.5881 | 81.274
2006-06-27 | 1:52 | 0 | 22.106 | 0 | 0 | 0 | 56.788 | 45.159 | 30.752 | 30.413 | 13.831 | 23.864 | 11.659 | 0 | 0 | 58.559 | 56.047 | 49.927 | 23.236 | 0 | 0 | 54.511 | 35.988 | [5 empty] | 0 | 26.375 | 112 | 3.2013 | 2.9678 | 0.55436 | 0.36364 | 2.6042 | 81.3467
2006-06-27 | 1:53 | 0 | 22.081 | 0 | 0 | 0 | 56.14 | 44.974 | 30.752 | 30.367 | 13.61 | 23.984 | 11.659 | 0 | 0 | 58.605 | 56.023 | 49.857 | 23.261 | 0 | 0 | 54.511 | 36.012 | [5 empty] | 0 | 25.773 | 113 | 3.2013 | 2.9678 | 0.55436 | 0.36364 | 2.6042 | 81.3467
2006-06-27 | 1:54 | 0 | 22.081 | 0 | 0 | 0 | 55.498 | 44.79 | 30.752 | 30.318 | 13.487 | 24.031 | 11.634 | 0 | 0 | 58.605 | 56.093 | 49.88 | 23.236 | 0 | 0 | 54.467 | 36.033 | [5 empty] | 0 | 25.18 | 114 | 3.2086 | 2.9747 | 0.55466 | 0.36364 | 2.6111 | 81.3778
2006-06-27 | 1:55 | 0 | 22.106 | 0 | 0 | 0 | 54.856 | 44.722 | 30.847 | 30.342 | 13.288 | 23.888 | 11.684 | 0 | 0 | 58.582 | 56.047 | 49.995 | 23.214 | 0 | 0 | 54.467 | 36.081 | [5 empty] | 0 | 24.514 | 115 | 3.194 | 2.9609 | 0.55407 | 0.36364 | 2.5972 | 81.3155
2006-06-27 | 1:56 | 0 | 22.106 | 0 | 0 | 0 | 54.236 | 44.515 | 30.823 | 30.293 | 13.092 | 23.864 | 11.732 | 0 | 0 | 58.582 | 56.07 | 50.018 | 23.236 | 0 | 0 | 54.42 | 36.081 | [5 empty] | 0 | 23.943 | 116 | 3.18 | 2.9476 | 0.5535 | 0.36364 | 2.5839 | 81.2551
2006-06-27 | 1:57 | 0 | 22.057 | 0 | 0 | 0 | 53.617 | 44.329 | 30.752 | 30.126 | 12.969 | 23.839 | 11.732 | 0 | 0 | 58.628 | 56.047 | 50.018 | 23.236 | 0 | 0 | 54.397 | 36.057 | [5 empty] | 0 | 23.491 | 117 | 3.18 | 2.9476 | 0.5535 | 0.36364 | 2.5839 | 81.2551
2006-06-27 | 1:58 | 0 | 22.106 | 0 | 0 | 0 | 53.066 | 44.14 | 30.776 | 30.126 | 12.868 | 23.864 | 11.757 | 0 | 0 | 58.582 | 56.07 | 49.813 | 23.285 | 0 | 0 | 54.373 | 36.081 | [5 empty] | 0 | 22.94 | 118 | 3.1728 | 2.9407 | 0.5532 | 0.36364 | 2.577 | 81.2234
2006-06-27 | 1:59 | 0 | 22.106 | 0 | 0 | 0 | 52.539 | 44.047 | 30.776 | 30.222 | 12.745 | 23.864 | 11.807 | 0 | 0 | 58.559 | 56.07 | 49.88 | 23.236 | 0 | 0 | 54.373 | 36.081 | [5 empty] | 0 | 22.317 | 119 | 3.1582 | 2.9268 | 0.55261 | 0.36364 | 2.5632 | 81.1597
2006-06-27 | 2:00 | 0 | 22.081 | 0 | 0 | 0 | 52.011 | 43.858 | 30.872 | 30.077 | 12.72 | 23.839 | 11.757 | 0 | 0 | 58.539 | 56.047 | 49.971 | 23.261 | 0 | 0 | 54.373 | 36.057 | [5 empty] | 0 | 21.934 | 120 | 3.1728 | 2.9407 | 0.5532 | 0.36364 | 2.577 | 81.2234
2006-06-27 | 2:01 | 0 | 22.106 | 0 | 0 | 0 | 51.577 | 43.671 | 30.752 | 29.908 | 12.697 | 23.839 | 11.757 | 0 | 0 | 58.605 | 56.047 | 49.995 | 23.236 | 0 | 0 | 54.397 | 36.033 | [5 empty] | 0 | 21.669 | 121 | 3.1728 | 2.9407 | 0.5532 | 0.36364 | 2.577 | 81.2234
2006-06-27 | 2:02 | 0 | 22.074 | 0 | 1 | 0 | 50.216 | 43.31 | 30.526 | 30.117 | 12.589 | 23.808 | 11.75 | 0 | 0 | 58.598 | 55.993 | 49.873 | 23.229 | 0 | 0 | 54.366 | 36.002 | [5 empty] | 0 | 20.099 | 122 | 3.1748 | 2.9426 | 0.55329 | 0.36364 | 2.579 | 81.2323
2006-06-27 | 2:03 | 0 | 22.081 | 0 | 0 | 0 | 49.054 | 42.683 | 30.367 | 30.077 | 12.524 | 23.935 | 11.782 | 0 | 0 | 58.559 | 56.047 | 49.813 | 23.261 | 0 | 0 | 54.42 | 36.012 | [5 empty] | 0 | 18.977 | 123 | 3.1655 | 2.9337 | 0.55291 | 0.36364 | 2.5701 | 81.1916
2006-06-27 | 2:04 | 0 | 22.106 | 0 | 0 | 0 | 48.482 | 42.425 | 30.293 | 29.982 | 12.474 | 23.96 | 11.782 | 0 | 0 | 58.582 | 56.023 | 49.813 | 23.285 | 0 | 0 | 54.42 | 36.033 | [5 empty] | 0 | 18.5 | 124 | 3.1655 | 2.9337 | 0.55291 | 0.36364 | 2.5701 | 81.1916
2006-06-27 | 2:05 | 0 | 22.128 | 0 | 0 | 0 | 48.093 | 42.238 | 30.271 | 29.908 | 12.325 | 23.911 | 11.757 | 0 | 0 | 58.582 | 56.002 | 49.88 | 23.261 | 0 | 0 | 54.467 | 36.012 | [5 empty] | 0 | 18.185 | 125 | 3.1728 | 2.9407 | 0.5532 | 0.36364 | 2.577 | 81.2234
2006-06-27 | 2:06 | 0 | 22.049 | 0 | 0 | 0 | 47.672 | 42.042 | 30.166 | 29.805 | 12.22 | 23.857 | 11.75 | 0 | 0 | 58.509 | 55.972 | 49.803 | 23.229 | 0 | 0 | 54.436 | 35.957 | [5 empty] | 0 | 17.867 | 126 | 3.1748 | 2.9426 | 0.55329 | 0.36364 | 2.579 | 81.2323
2006-06-27 | 2:07 | 0 | 22.025 | 0 | 0 | 0 | 47.283 | 41.877 | 30.19 | 29.685 | 12.22 | 23.903 | 11.775 | 0 | 0 | 58.575 | 55.925 | 49.736 | 23.229 | 0 | 0 | 54.373 | 36.012 | [5 empty] | 0 | 17.598 | 127 | 3.1675 | 2.9357 | 0.55299 | 0.36364 | 2.572 | 81.2005
2006-06-27 | 2:08 | 0 | 22.081 | 0 | 0 | 0 | 46.947 | 41.767 | 30.342 | 29.788 | 12.325 | 24.153 | 11.782 | 1 | 0 | 58.566 | 56.007 | 49.976 | 23.236 | 0 | 0 | 54.31 | 36.036 | [5 empty] | 0 | 17.159 | 128 | 3.1655 | 2.9337 | 0.55291 | 0.36364 | 2.5701 | 81.1916
2006-06-27 | 2:09 | 0 | 22.099 | 0 | 0 | 0 | 46.575 | 41.647 | 30.264 | 29.567 | 12.119 | 24.05 | 11.825 | 0 | 0 | 58.628 | 56.047 | 49.81 | 23.302 | 0 | 0 | 54.35 | 36.124 | [5 empty] | 0 | 17.008 | 129 | 3.153 | 2.9218 | 0.5524 | 0.36364 | 2.5582 | 81.1366
2006-06-27 | 2:10 | 0 | 22.067 | 0 | 0 | 0 | 46.202 | 41.568 | 30.232 | 29.535 | 12.039 | 24.114 | 11.792 | 0 | 0 | 58.598 | 55.97 | 49.939 | 23.271 | 0 | 0 | 54.32 | 36.069 | [5 empty] | 0 | 16.667 | 130 | 3.1626 | 2.931 | 0.55279 | 0.36364 | 2.5673 | 81.1789
2006-06-27 | 2:11 | 0 | 22.116 | 0 | 0 | 0 | 45.789 | 41.358 | 30.281 | 29.413 | 12.039 | 24.332 | 11.865 | 0 | 0 | 58.552 | 55.993 | 49.78 | 23.271 | 0 | 0 | 54.343 | 36.093 | [5 empty] | 0 | 16.376 | 131 | 3.1413 | 2.9108 | 0.55193 | 0.36364 | 2.5471 | 81.085
2006-06-27 | 2:12 | 0 | 22.091 | 0 | 0 | 0 | 45.399 | 41.217 | 30.305 | 29.413 | 12.039 | 24.114 | 11.84 | 0 | 0 | 58.507 | 56.016 | 49.871 | 23.271 | 0 | 0 | 54.343 | 36.024 | [5 empty] | 0 | 15.986 | 132 | 3.1486 | 2.9177 | 0.55222 | 0.36364 | 2.5541 | 81.1173
2006-06-27 | 2:13 | 0 | 22.091 | 0 | 0 | 0 | 42.602 | 40.535 | 30.185 | 29.557 | 18.286 | 24.332 | 11.865 | 0 | 0 | 58.484 | 55.993 | 49.733 | 23.224 | 0 | 0 | 54.273 | 36.069 | [5 empty] | 0 | 13.045 | 133 | 3.1413 | 2.9108 | 0.55193 | 0.36364 | 2.5471 | 81.085
2006-06-27 | 2:14 | 0 | 22.116 | 1 | 0 | 0 | 43.19 | 37.832 | 30.041 | 29.293 | 16.411 | 24.283 | 11.84 | 0 | 0 | 58.463 | 55.97 | 49.733 | 23.246 | 0 | 0 | 54.273 | 36.045 | [5 empty] | 0 | 13.897 | 134 | 3.1486 | 2.9177 | 0.55222 | 0.36364 | 2.5541 | 81.1173
2006-06-27 | 2:15 | 0 | 22.091 | 0 | 0 | 0 | 46.797 | 36.304 | 30.016 | 29.413 | 14.88 | 24.139 | 11.865 | 0 | 0 | 58.463 | 55.946 | 49.757 | 23.224 | 0 | 0 | 54.343 | 36.069 | [5 empty] | 0 | 17.384 | 135 | 3.1413 | 2.9108 | 0.55193 | 0.36364 | 2.5471 | 81.085
2006-06-27 | 2:16 | 0 | 22.091 | 0 | 0 | 0 | 46.431 | 35.787 | 29.991 | 29.342 | 14.015 | 24.188 | 11.916 | 0 | 0 | 58.484 | 56.016 | 49.78 | 23.271 | 0 | 0 | 54.343 | 36.024 | [5 empty] | 0 | 17.089 | 136 | 3.1265 | 2.8967 | 0.55133 | 0.36364 | 2.533 | 81.0186
2006-06-27 | 2:17 | 0 | 22.067 | 0 | 0 | 0 | 45.95 | 35.576 | 29.92 | 29.317 | 13.57 | 24.163 | 11.865 | 0 | 0 | 58.463 | 55.946 | 49.757 | 23.224 | 0 | 0 | 54.296 | 36 | [5 empty] | 0 | 16.633 | 137 | 3.1413 | 2.9108 | 0.55193 | 0.36364 | 2.5471 | 81.085
2006-06-27 | 2:18 | 0 | 22.067 | 0 | 0 | 0 | 45.583 | 35.411 | 29.847 | 29.246 | 13.298 | 24.234 | 11.89 | 0 | 0 | 58.463 | 55.993 | 49.687 | 23.246 | 0 | 0 | 54.296 | 35.976 | [5 empty] | 0 | 16.337 | 138 | 3.134 | 2.9038 | 0.55163 | 0.36364 | 2.5402 | 81.0525
2006-06-27 | 2:19 | 0 | 22.084 | 0 | 0 | 0 | 45.278 | 35.287 | 29.79 | 29.19 | 13.168 | 24.3 | 11.833 | 0 | 0 | 58.454 | 55.916 | 49.817 | 23.214 | 0 | 0 | 54.243 | 35.945 | [5 empty] | 0 | 16.088 | 139 | 3.1506 | 2.9196 | 0.55231 | 0.36364 | 2.556 | 81.1263
2006-06-27 | 2:20 | 0 | 22.059 | 0 | 0 | 0 | 45.026 | 35.239 | 29.839 | 29.116 | 13.067 | 24.372 | 11.858 | 0 | 0 | 58.411 | 55.916 | 49.75 | 23.214 | 0 | 0 | 54.219 | 35.993 | [5 empty] | 0 | 15.91 | 140 | 3.1434 | 2.9127 | 0.55201 | 0.36364 | 2.5491 | 81.094
2006-06-27 | 2:21 | 0 | 22.059 | 0 | 0 | 0 | 44.636 | 35.17 | 29.79 | 29.116 | 13.092 | 24.251 | 11.833 | 0 | 0 | 58.365 | 55.916 | 49.703 | 23.214 | 0 | 0 | 54.243 | 35.945 | [5 empty] | 0 | 15.52 | 141 | 3.1506 | 2.9196 | 0.55231 | 0.36364 | 2.556 | 81.1263
2006-06-27 | 2:22 | 0 | 22.059 | 0 | 0 | 0 | 44.264 | 35.122 | 29.815 | 29.045 | 13.067 | 24.227 | 11.833 | 0 | 0 | 58.388 | 55.893 | 49.589 | 23.214 | 0 | 0 | 54.243 | 35.921 | [5 empty] | 0 | 15.219 | 142 | 3.1506 | 2.9196 | 0.55231 | 0.36364 | 2.556 | 81.1263
2006-06-27 | 2:23 | 0 | 22.035 | 0 | 0 | 0 | 43.958 | 35.029 | 29.768 | 28.9 | 13.092 | 24.372 | 11.905 | 0 | 0 | 58.365 | 55.893 | 49.589 | 23.239 | 0 | 0 | 54.196 | 35.976 | [5 empty] | 0 | 15.058 | 143 | 3.1297 | 2.8997 | 0.55146 | 0.36364 | 2.5361 | 81.033
2006-06-27 | 2:24 | 0 | 22.035 | 0 | 0 | 0 | 43.7 | 35.029 | 29.984 | 28.949 | 12.944 | 24.202 | 11.956 | 0 | 0 | 58.388 | 55.872 | 49.75 | 23.214 | 0 | 0 | 54.219 | 35.969 | [5 empty] | 0 | 14.751 | 144 | 3.1148 | 2.8856 | 0.55086 | 0.36364 | 2.5219 | 80.9661
2006-06-27 | 2:25 | 0 | 22.035 | 0 | 0 | 0 | 43.394 | 34.981 | 29.79 | 28.827 | 12.871 | 24.227 | 11.956 | 0 | 0 | 58.365 | 55.825 | 49.656 | 23.214 | 0 | 0 | 54.243 | 35.945 | [5 empty] | 0 | 14.567 | 145 | 3.1148 | 2.8856 | 0.55086 | 0.36364 | 2.5219 | 80.9661
2006-06-27 | 2:26 | 0 | 22.059 | 0 | 0 | 0 | 43.042 | 34.864 | 29.839 | 28.827 | 12.846 | 24.276 | 11.981 | 0 | 0 | 58.299 | 55.872 | 49.633 | 23.239 | 0 | 0 | 54.243 | 35.945 | [5 empty] | 0 | 14.215 | 146 | 3.1075 | 2.8787 | 0.55056 | 0.36364 | 2.515 | 80.9331
2006-06-27 | 2:27 | 0 | 22.059 | 0 | 0 | 0 | 42.76 | 34.84 | 29.864 | 28.756 | 12.846 | 24.202 | 11.956 | 0 | 0 | 58.365 | 55.848 | 49.68 | 23.192 | 0 | 0 | 54.196 | 35.897 | [5 empty] | 0 | 14.004 | 147 | 3.1148 | 2.8856 | 0.55086 | 0.36364 | 2.5219 | 80.9661
2006-06-27 | 2:28 | 0 | 22.052 | 0 | 0 | 0 | 42.47 | 34.739 | 29.817 | 28.638 | 12.828 | 24.158 | 11.938 | 0 | 0 | 58.315 | 55.776 | 49.724 | 23.195 | 0 | 0 | 54.194 | 35.875 | [5 empty] | 0 | 13.832 | 148 | 3.1201 | 2.8906 | 0.55107 | 0.36364 | 2.5269 | 80.9898
2006-06-27 | 2:29 | 0 | 21.907 | 0 | 0 | 0 | 42.018 | 34.593 | 29.734 | 28.432 | 12.544 | 24.075 | 11.853 | 0 | 0 | 58.126 | 55.671 | 49.414 | 23.062 | 0 | 0 | 53.953 | 35.746 | [5 empty] | 0 | 13.586 | 149 | 3.1448 | 2.9141 | 0.55207 | 0.36364 | 2.5505 | 81.1005
2006-06-27 | 2:30 | 0 | 21.89 | 0 | 1 | 0 | 45.341 | 34.132 | 29.646 | 28.609 | 12.65 | 24.202 | 11.86 | 0 | 0 | 58.155 | 55.68 | 49.514 | 23.069 | 0 | 0 | 54.007 | 35.777 | [5 empty] | 0 | 16.732 | 150 | 3.1428 | 2.9122 | 0.55199 | 0.36364 | 2.5485 | 81.0914
2006-06-27 | 2:31 | 0 | 21.939 | 0 | 0 | 0 | 49.628 | 32.723 | 29.862 | 29.018 | 12.7 | 24.082 | 11.908 | 0 | 0 | 58.178 | 55.68 | 49.628 | 23.094 | 0 | 0 | 54.007 | 35.746 | [5 empty] | 0 | 20.61 | 151 | 3.1288 | 2.8989 | 0.55142 | 0.36364 | 2.5352 | 81.0291
2006-06-27 | 2:32 | 0 | 21.883 | 0 | 0 | 0 | 48.886 | 32.407 | 29.805 | 28.986 | 12.592 | 23.977 | 11.9 | 0 | 0 | 58.126 | 55.627 | 49.528 | 23.087 | 0 | 0 | 53.977 | 35.792 | [5 empty] | 0 | 19.9 | 152 | 3.1311 | 2.9011 | 0.55152 | 0.36364 | 2.5374 | 81.0395
2006-06-27 | 2:33 | 0 | 21.939 | 0 | 0 | 0 | 48.207 | 32.294 | 29.79 | 28.851 | 12.823 | 24.058 | 11.908 | 0 | 0 | 58.11 | 55.701 | 49.397 | 23.094 | 0 | 0 | 54.007 | 35.823 | [5 empty] | 0 | 19.356 | 153 | 3.1288 | 2.8989 | 0.55142 | 0.36364 | 2.5352 | 81.0291
2006-06-27 | 2:34 | 0 | 21.939 | 0 | 0 | 0 | 47.633 | 32.149 | 29.646 | 28.827 | 12.624 | 23.962 | 11.86 | 0 | 0 | 58.133 | 55.657 | 49.444 | 23.069 | 0 | 0 | 54.007 | 35.823 | [5 empty] | 0 | 18.806 | 154 | 3.1428 | 2.9122 | 0.55199 | 0.36364 | 2.5485 | 81.0914
2006-06-27 | 2:35 | 0 | 21.907 | 0 | 0 | 0 | 47.122 | 32.071 | 29.565 | 28.697 | 12.469 | 23.93 | 11.828 | 1 | 0 | 58.057 | 55.627 | 49.323 | 23.038 | 0 | 0 | 53.953 | 35.77 | [5 empty] | 0 | 18.425 | 155 | 3.1521 | 2.921 | 0.55237 | 0.36364 | 2.5574 | 81.1327
2006-06-27 | 2:36 | 0 | 21.907 | 0 | 0 | 0 | 46.732 | 32.022 | 29.54 | 28.626 | 12.519 | 23.857 | 11.828 | 0 | 0 | 58.057 | 55.65 | 49.39 | 23.062 | 0 | 0 | 53.953 | 35.746 | [5 empty] | 0 | 18.106 | 156 | 3.1521 | 2.921 | 0.55237 | 0.36364 | 2.5574 | 81.1327
2006-06-27 | 2:37 | 0 | 21.932 | 0 | 0 | 0 | 46.342 | 31.997 | 29.516 | 28.555 | 12.421 | 23.881 | 11.752 | 0 | 0 | 58.057 | 55.603 | 49.346 | 23.038 | 0 | 0 | 53.93 | 35.77 | [5 empty] | 0 | 17.787 | 157 | 3.1742 | 2.942 | 0.55326 | 0.36364 | 2.5784 | 81.2298
2006-06-27 | 2:38 | 0 | 21.883 | 0 | 0 | 0 | 45.378 | 32.117 | 29.685 | 28.721 | 17.655 | 24.026 | 11.704 | 0 | 0 | 58.037 | 55.58 | 49.346 | 23.038 | 0 | 0 | 53.907 | 35.746 | [5 empty] | 0 | 16.657 | 158 | 3.1882 | 2.9553 | 0.55383 | 0.36364 | 2.5917 | 81.2904
2006-06-27 | 2:39 | 0 | 21.907 | 0 | 1 | 0 | 55.281 | 34.971 | 29.516 | 28.986 | 16.569 | 23.881 | 11.729 | 0 | 0 | 58.057 | 55.557 | 49.551 | 23.062 | 0 | 0 | 53.93 | 35.77 | [5 empty] | 0 | 26.295 | 159 | 3.1809 | 2.9484 | 0.55353 | 0.36364 | 2.5848 | 81.2589
2006-06-27 | 2:40 | 0 | 21.858 | 0 | 1 | 0 | 55.694 | 37.813 | 28.795 | 29.251 | 21.091 | 23.785 | 11.654 | 0 | 0 | 58.014 | 55.557 | 49.367 | 23.038 | 0 | 0 | 53.93 | 35.722 | [5 empty] | 0 | 26.443 | 160 | 3.2028 | 2.9692 | 0.55442 | 0.36364 | 2.6055 | 81.353
2006-06-27 | 2:41 | 1 | 21.875 | 0 | 1 | 0 | 51.423 | 40.93 | 27.63 | 29.148 | 20.554 | 23.945 | 11.647 | 0 | 0 | 57.984 | 55.55 | 49.453 | 23.055 | 0 | 0 | 53.923 | 35.715 | [5 empty] | 21.875 | 22.275 | 161 | 3.2048 | 2.9711 | 0.5545 | 0.36364 | 2.6075 | 81.3617
2006-06-27 | 2:42 | 0 | 21.851 | 0 | 1 | 0 | 56.348 | 46.083 | 26.931 | 29.074 | 16.783 | 23.778 | 11.621 | 0 | 0 | 57.961 | 55.526 | 49.337 | 23.055 | 0 | 0 | 53.853 | 35.667 | [5 empty] | 0 | 27.274 | 162 | 3.2124 | 2.9783 | 0.55481 | 0.36364 | 2.6147 | 81.394
2006-06-27 | 2:43 | 0 | 21.883 | 0 | 1 | 0 | 47.259 | 50.445 | 26.698 | 28.819 | 22.726 | 23.857 | 11.679 | 0 | 0 | 57.991 | 55.557 | 49.299 | 23.038 | 0 | 0 | 53.907 | 35.722 | [5 empty] | 0 | 18.44 | 163 | 3.1955 | 2.9623 | 0.55412 | 0.36364 | 2.5986 | 81.3218
2006-06-27 | 2:44 | 0 | 21.907 | 0 | 1 | 1 | 58.438 | 51.157 | 26.819 | 27.976 | 18.791 | 23.785 | 11.679 | 1 | 0 | 57.991 | 55.533 | 49.414 | 23.038 | 0 | 0 | 53.907 | 35.722 | [5 empty] | 0 | 30.462 | 164 | 3.1955 | 2.9623 | 0.55412 | 0.36364 | 2.5986 | 81.3218
2006-06-27 | 2:45 | 0 | 21.922 | 0 | 0 | 0 | 49.36 | 53.923 | 26.74 | 27.294 | 24.644 | 23.754 | 11.672 | 0 | 0 | 58.028 | 55.55 | 49.337 | 23.03 | 0 | 0 | 53.876 | 35.715 | [5 empty] | 0 | 22.066 | 0 | 3.1975 | 2.9642 | 0.55421 | 0.36364 | 2.6006 | 81.3305
2006-06-27 | 2:46 | 0 | 21.875 | 0 | 1 | 0 | 57.939 | 51.309 | 26.98 | 26.765 | 20.505 | 23.778 | 11.596 | 1 | 0 | 58.073 | 55.526 | 49.43 | 23.006 | 0 | 0 | 53.853 | 35.739 | [5 empty] | 0 | 31.174 | 1 | 3.2196 | 2.9852 | 0.64948 | 0.45802 | 2.5272 | 78.4935
2006-06-27 | 2:47 | 0 | 21.9 | 0 | 1 | 0 | 55.711 | 52.845 | 27.125 | 26.571 | 24.21 | 23.8 | 11.621 | 0 | 0 | 58.007 | 55.573 | 49.222 | 23.03 | 0 | 0 | 53.853 | 35.715 | [5 empty] | 0 | 29.14 | 2 | 3.2124 | 2.9783 | 0.64919 | 0.45802 | 2.5203 | 78.456
2006-06-27 | 2:48 | 0 | 21.87 | 0 | 1 | 0 | 51.351 | 53.482 | 27.311 | 26.711 | 22.351 | 23.893 | 11.541 | 1 | 0 | 58 | 55.543 | 49.418 | 23.013 | 0 | 0 | 53.823 | 35.701 | [5 empty] | 0 | 24.64 | 3 | 3.2357 | 3.0005 | 0.65013 | 0.45802 | 2.5424 | 78.5755
2006-06-27 | 2:49 | 0 | 21.996 | 1 | 0 | 0 | 59.876 | 52.072 | 27.777 | 26.789 | 19.028 | 23.874 | 11.817 | 1 | 0 | 58.217 | 55.718 | 49.39 | 23.175 | 0 | 0 | 53.977 | 35.859 | [5 empty] | 0 | 33.087 | 4 | 3.1553 | 2.9241 | 0.64687 | 0.45802 | 2.466 | 78.1557
2006-06-27 | 2:50 | 0 | 22.045 | 0 | 1 | 0 | 52.623 | 53.792 | 27.922 | 26.838 | 17.348 | 23.898 | 11.742 | 1 | 0 | 58.283 | 55.673 | 49.39 | 23.15 | 0 | 0 | 53.977 | 35.859 | [5 empty] | 0 | 25.785 | 5 | 3.1771 | 2.9448 | 0.64776 | 0.45802 | 2.4868 | 78.2719
2006-06-27 | 2:51 | 0 | 21.988 | 0 | 1 | 0 | 39.657 | 53.281 | 28.346 | 27.167 | 16.526 | 24.011 | 11.785 | 0 | 0 | 58.21 | 55.666 | 49.542 | 23.119 | 0 | 0 | 53.923 | 35.78 | [5 empty] | 0 | 12.49 | 6 | 3.1646 | 2.9329 | 0.64725 | 0.45802 | 2.4749 | 78.2055
2006-06-27 | 2:52 | 0 | 22.045 | 0 | 1 | 0 | 33.651 | 53.587 | 28.452 | 27.27 | 16.041 | 23.874 | 11.792 | 0 | 0 | 58.306 | 55.718 | 49.458 | 23.175 | 0 | 0 | 53.953 | 35.907 | [5 empty] | 0 | 6.381 | 7 | 3.1626 | 2.931 | 0.64717 | 0.45802 | 2.473 | 78.1946
2006-06-27 | 2:53 | 0 | 22.067 | 0 | 1 | 0 | 31.198 | 54.525 | 28.523 | 27.488 | 15.372 | 23.923 | 11.767 | 0 | 0 | 58.306 | 55.741 | 49.458 | 23.175 | 0 | 0 | 53.953 | 35.907 | [5 empty] | 0 | 3.71 | 8 | 3.1698 | 2.9379 | 0.64746 | 0.45802 | 2.4799 | 78.2333
2006-06-27 | 2:54 | 0 | 22.013 | 0 | 1 | 0 | 30.082 | 46.561 | 28.589 | 27.625 | 14.822 | 23.915 | 11.735 | 0 | 0 | 58.299 | 55.711 | 49.383 | 23.168 | 0 | 0 | 53.946 | 35.852 | [5 empty] | 0 | 2.457 | 9 | 3.1792 | 2.9468 | 0.64784 | 0.45802 | 2.4887 | 78.2826
2006-06-27 | 2:55 | 0 | 21.988 | 0 | 0 | 0 | 29.575 | 38.976 | 28.709 | 27.89 | 14.427 | 24.06 | 11.709 | 0 | 0 | 58.365 | 55.687 | 49.428 | 23.143 | 0 | 0 | 53.97 | 35.852 | [5 empty] | 0 | 1.685 | 10 | 3.1867 | 2.9539 | 0.64815 | 0.45802 | 2.4959 | 78.3225
2006-06-27 | 2:56 | 0 | 21.939 | 0 | 1 | 0 | 29.359 | 34.723 | 28.998 | 28.13 | 14.304 | 23.817 | 11.709 | 0 | 0 | 58.322 | 55.711 | 49.474 | 23.119 | 0 | 0 | 53.97 | 35.875 | [5 empty] | 0 | 1.229 | 11 | 3.1867 | 2.9539 | 0.64815 | 0.45802 | 2.4959 | 78.3225
2006-06-27 | 2:57 | 0 | 22.013 | 0 | 1 | 0 | 29.359 | 32.56 | 29.285 | 28.035 | 14.032 | 23.891 | 11.76 | 0 | 0 | 58.388 | 55.711 | 49.383 | 23.119 | 0 | 0 | 53.97 | 35.852 | [5 empty] | 0 | 1.324 | 12 | 3.1719 | 2.9398 | 0.64755 | 0.45802 | 2.4818 | 78.2441
2006-06-27 | 2:58 | 0 | 21.988 | 0 | 1 | 0 | 29.31 | 31.357 | 29.43 | 28.395 | 20.809 | 23.987 | 11.785 | 0 | 0 | 58.388 | 55.666 | 49.337 | 23.143 | 0 | 0 | 53.97 | 35.875 | [5 empty] | 0 | 0.915 | 13 | 3.1646 | 2.9329 | 0.64725 | 0.45802 | 2.4749 | 78.2055
2006-06-27 | 2:59 | 1 | 21.964 | 0 | 1 | 0 | 40.27 | 30.612 | 29.648 | 28.322 | 21.218 | 23.866 | 11.735 | 1 | 0 | 58.345 | 55.666 | 49.337 | 23.143 | 0 | 0 | 53.946 | 35.804 | [5 empty] | 21.964 | 11.948 | 14 | 3.1792 | 2.9468 | 0.64784 | 0.45802 | 2.4887 | 78.2826
2006-06-27 | 3:00 | 0 | 21.964 | 1 | 1 | 0 | 60.474 | 30.273 | 30.104 | 28.611 | 17.489 | 23.793 | 11.807 | 1 | 0 | 58.299 | 55.666 | 49.313 | 23.119 | 0 | 0 | 53.923 | 35.804 | [5 empty] | 0 | 31.863 | 15 | 3.1582 | 2.9268 | 0.64699 | 0.45802 | 2.4688 | 78.1713
2006-06-27 | 3:01 | 0 | 22.013 | 0 | 1 | 0 | 45.348 | 30.227 | 30.612 | 29.02 | 15.759 | 23.842 | 11.807 | 0 | 0 | 58.276 | 55.62 | 49.451 | 23.096 | 0 | 0 | 53.9 | 35.804 | [5 empty] | 0 | 16.328 | 16 | 3.1582 | 2.9268 | 0.64699 | 0.45802 | 2.4688 | 78.1713
2006-06-27 | 3:02 | 0 | 22.035 | 0 | 1 | 0 | 36.485 | 33.83 | 30.828 | 29.19 | 14.749 | 23.771 | 11.833 | 0 | 0 | 58.276 | 55.687 | 49.36 | 23.143 | 0 | 0 | 53.946 | 35.804 | [5 empty] | 0 | 7.295 | 17 | 3.1506 | 2.9196 | 0.64669 | 0.45802 | 2.4616 | 78.1307
2006-06-27 | 3:03 | 0 | 22.013 | 0 | 0 | 0 | 33.079 | 46.951 | 31.092 | 29.479 | 14.156 | 23.746 | 11.785 | 0 | 0 | 58.254 | 55.643 | 49.29 | 23.143 | 0 | 0 | 53.923 | 35.828 | [5 empty] | 0 | 3.6 | 18 | 3.1646 | 2.9329 | 0.64725 | 0.45802 | 2.4749 | 78.2055
2006-06-27 | 3:04 | 0 | 22.013 | 0 | 1 | 0 | 31.791 | 51.79 | 31.406 | 29.768 | 13.859 | 23.817 | 11.807 | 0 | 0 | 58.21 | 55.643 | 49.337 | 23.143 | 0 | 0 | 53.923 | 35.804 | [5 empty] | 0 | 2.023 | 19 | 3.1582 | 2.9268 | 0.64699 | 0.45802 | 2.4688 | 78.1713
2006-06-27 | 3:05 | 0 | 21.988 | 0 | 1 | 0 | 31.262 | 46.631 | 31.551 | 30.082 | 13.685 | 23.817 | 11.785 | 1 | 0 | 58.231 | 55.596 | 49.474 | 23.119 | 0 | 0 | 53.9 | 35.78 | [5 empty] | 0 | 1.18 | 20 | 3.1646 | 2.9329 | 0.64725 | 0.45802 | 2.4749 | 78.2055
2006-06-27 | 3:06 | 0 | 22.035 | 0 | 0 | 0 | 31.068 | 41.138 | 31.671 | 30.394 | 13.389 | 23.866 | 11.807 | 0 | 0 | 58.187 | 55.596 | 49.383 | 23.168 | 0 | 0 | 53.876 | 35.828 | [5 empty] | 0 | 0.674 | 21 | 3.1582 | 2.9268 | 0.64699 | 0.45802 | 2.4688 | 78.1713
2006-06-27 | 3:07 | 0 | 21.981 | 0 | 1 | 0 | 31.036 | 37.088 | 31.205 | 30.411 | 13.135 | 23.761 | 11.8 | 0 | 0 | 58.135 | 55.566 | 49.239 | 23.136 | 0 | 0 | 53.823 | 35.797 | [5 empty] | 0 | 0.625 | 22 | 3.1602 | 2.9288 | 0.64708 | 0.45802 | 2.4707 | 78.1822
2006-06-27 | 3:08 | 0 | 22.013 | 0 | 0 | 0 | 31.068 | 34.818 | 30.803 | 30.514 | 13.142 | 23.866 | 11.797 | 0 | 0 | 58.105 | 55.606 | 49.369 | 23.131 | 0 | 0 | 53.862 | 35.792 | [5 empty] | 0 | 0.554 | 23 | 3.1611 | 2.9296 | 0.64711 | 0.45802 | 2.4716 | 78.1868
2006-06-27 | 3:09 | 0 | 21.902 | 0 | 1 | 0 | 31.127 | 33.534 | 29.923 | 30.742 | 17.104 | 23.83 | 11.795 | 0 | 0 | 58.06 | 55.512 | 49.367 | 23.011 | 0 | 0 | 53.792 | 35.744 | [5 empty] | 0 | 0.385 | 24 | 3.1617 | 2.9301 | 0.64713 | 0.45802 | 2.4721 | 78.19
2006-06-27 | 3:10 | 0 | 21.917 | 0 | 0 | 0 | 31.144 | 32.752 | 29.121 | 30.636 | 23.533 | 23.7 | 11.74 | 1 | 0 | 58.073 | 55.482 | 49.222 | 23.001 | 0 | 0 | 53.715 | 35.713 | [5 empty] | 0 | 0.508 | 25 | 3.1777 | 2.9454 | 0.64778 | 0.45802 | 2.4874 | 78.275
2006-06-27 | 3:11 | 0 | 21.895 | 1 | 1 | 0 | 53.44 | 32.274 | 28.373 | 30.636 | 18.331 | 23.653 | 11.762 | 1 | 0 | 58.03 | 55.482 | 49.222 | 23.05 | 0 | 0 | 53.715 | 35.734 | [5 empty] | 0 | 22.804 | 26 | 3.1713 | 2.9393 | 0.64752 | 0.45802 | 2.4813 | 78.2411
2006-06-27 | 3:12 | 0 | 21.87 | 0 | 0 | 0 | 69.95 | 31.889 | 27.628 | 30.445 | 15.986 | 23.653 | 11.762 | 1 | 0 | 58.03 | 55.482 | 49.108 | 23.025 | 0 | 0 | 53.738 | 35.713 | [5 empty] | 0 | 39.505 | 27 | 3.1713 | 2.9393 | 0.64752 | 0.45802 | 2.4813 | 78.2411
2006-06-27 | 3:13 | 0 | 21.917 | 0 | 0 | 0 | 69.313 | 31.818 | 28.179 | 30.445 | 14.95 | 23.724 | 11.762 | 0 | 0 | 58.053 | 55.435 | 49.29 | 23.05 | 0 | 0 | 53.738 | 35.734 | [5 empty] | 0 | 38.868 | 28 | 3.1713 | 2.9393 | 0.64752 | 0.45802 | 2.4813 | 78.2411
2006-06-27 | 3:14 | 0 | 21.895 | 0 | 0 | 0 | 67.644 | 31.745 | 28.278 | 30.349 | 14.455 | 23.675 | 11.787 | 0 | 0 | 57.984 | 55.459 | 49.131 | 23.025 | 0 | 0 | 53.762 | 35.713 | [5 empty] | 0 | 37.295 | 29 | 3.164 | 2.9324 | 0.64723 | 0.45802 | 2.4743 | 78.2024
2006-06-27 | 3:15 | 0 | 21.942 | 0 | 0 | 0 | 66.256 | 31.745 | 28.422 | 30.47 | 14.085 | 23.798 | 11.787 | 0 | 0 | 57.961 | 55.459 | 49.084 | 23.025 | 0 | 0 | 53.715 | 35.713 | [5 empty] | 0 | 35.786 | 30 | 3.164 | 2.9324 | 0.64723 | 0.45802 | 2.4743 | 78.2024
2006-06-27 | 3:16 | 0 | 21.895 | 0 | 0 | 0 | 65.068 | 31.674 | 28.444 | 30.421 | 13.788 | 23.798 | 11.762 | 0 | 0 | 57.984 | 55.435 | 49.246 | 23.025 | 0 | 0 | 53.715 | 35.689 | [5 empty] | 0 | 34.647 | 31 | 3.1713 | 2.9393 | 0.64752 | 0.45802 | 2.4813 | 78.2411
2006-06-27 | 3:17 | 0 | 21.895 | 0 | 0 | 0 | 64.082 | 31.674 | 28.493 | 30.227 | 13.517 | 23.629 | 11.863 | 0 | 0 | 57.918 | 55.412 | 49.084 | 23.025 | 0 | 0 | 53.694 | 35.689 | [5 empty] | 0 | 33.855 | 32 | 3.1419 | 2.9113 | 0.64633 | 0.45802 | 2.4533 | 78.0837
2006-06-27 | 3:18 | 0 | 21.917 | 0 | 0 | 0 | 63.185 | 31.553 | 28.373 | 30.227 | 13.394 | 23.724 | 11.863 | 0 | 0 | 57.918 | 55.389 | 49.199 | 22.979 | 0 | 0 | 53.647 | 35.689 | [5 empty] | 0 | 32.958 | 33 | 3.1419 | 2.9113 | 0.64633 | 0.45802 | 2.4533 | 78.0837
2006-06-27 | 3:19 | 0 | 21.895 | 0 | 0 | 0 | 62.377 | 31.6 | 28.422 | 30.156 | 13.293 | 23.629 | 11.888 | 0 | 0 | 57.895 | 55.412 | 49.061 | 23.05 | 0 | 0 | 53.694 | 35.641 | [5 empty] | 0 | 32.221 | 34 | 3.1346 | 2.9044 | 0.64604 | 0.45802 | 2.4464 | 78.0443
2006-06-27 | 3:20 | 0 | 21.895 | 0 | 0 | 0 | 61.606 | 31.47 | 28.363 | 30.001 | 13.21 | 23.641 | 11.802 | 0 | 0 | 57.886 | 55.312 | 49.166 | 23.016 | 0 | 0 | 53.615 | 35.631 | [5 empty] | 0 | 31.605 | 35 | 3.1597 | 2.9282 | 0.64705 | 0.45802 | 2.4702 | 78.1791
2006-06-27 | 3:21 | 0 | 21.883 | 0 | 0 | 0 | 60.821 | 31.544 | 28.41 | 30.097 | 13.283 | 23.763 | 11.802 | 0 | 0 | 57.84 | 55.356 | 48.984 | 22.991 | 0 | 0 | 53.545 | 35.608 | [5 empty] | 0 | 30.724 | 36 | 3.1597 | 2.9282 | 0.64705 | 0.45802 | 2.4702 | 78.1791
2006-06-27 | 3:22 | 0 | 21.883 | 0 | 0 | 0 | 60.015 | 31.47 | 28.508 | 30.048 | 13.21 | 23.785 | 11.875 | 0 | 0 | 57.795 | 55.335 | 48.984 | 22.991 | 0 | 0 | 53.568 | 35.631 | [5 empty] | 0 | 29.967 | 37 | 3.1384 | 2.908 | 0.64619 | 0.45802 | 2.45 | 78.0648
2006-06-27 | 3:23 | 0 | 21.883 | 0 | 0 | 0 | 59.319 | 31.495 | 28.604 | 29.857 | 13.087 | 23.785 | 11.853 | 0 | 0 | 57.774 | 55.335 | 49.122 | 22.967 | 0 | 0 | 53.591 | 35.608 | [5 empty] | 0 | 29.462 | 38 | 3.1448 | 2.9141 | 0.64645 | 0.45802 | 2.4561 | 78.0994
2006-06-27 | 3:24 | 0 | 21.883 | 0 | 0 | 0 | 58.422 | 31.421 | 28.579 | 29.952 | 12.986 | 23.859 | 11.875 | 0 | 0 | 57.774 | 55.312 | 49.028 | 22.967 | 0 | 0 | 53.524 | 35.608 | [5 empty] | 0 | 28.47 | 39 | 3.1384 | 2.908 | 0.64619 | 0.45802 | 2.45 | 78.0648
2006-06-27 | 3:25 | 0 | 21.836 | 0 | 0 | 0 | 57.64 | 31.421 | 28.484 | 29.736 | 14.593 | 23.714 | 11.875 | 0 | 0 | 57.751 | 55.288 | 49.143 | 22.991 | 0 | 0 | 53.545 | 35.584 | [5 empty] | 0 | 27.904 | 40 | 3.1384 | 2.908 | 0.64619 | 0.45802 | 2.45 | 78.0648
2006-06-27 | 3:26 | 0 | 21.883 | 0 | 0 | 0 | 49.785 | 31.975 | 26.846 | 29.783 | 18.915 | 23.69 | 11.9 | 1 | 0 | 57.729 | 55.288 | 48.961 | 22.967 | 0 | 0 | 53.5 | 35.538 | [5 empty] | 0 | 20.002 | 41 | 3.1311 | 2.9011 | 0.6459 | 0.45802 | 2.4431 | 78.0253
2006-06-27 | 3:27 | 0 | 21.861 | 0 | 1 | 0 | 51.276 | 31.325 | 26.171 | 29.423 | 16.866 | 23.665 | 11.9 | 0 | 0 | 57.729 | 55.288 | 48.961 | 22.944 | 0 | 0 | 53.545 | 35.538 | [5 empty] | 0 | 21.853 | 42 | 3.1311 | 2.9011 | 0.6459 | 0.45802 | 2.4431 | 78.0253
2006-06-27 | 3:28 | 0 | 21.861 | 0 | 0 | 0 | 54.6 | 31.061 | 26.461 | 29.229 | 15.629 | 23.835 | 11.951 | 0 | 0 | 57.761 | 55.253 | 49.017 | 23.003 | 0 | 0 | 53.577 | 35.596 | [5 empty] | 0 | 25.371 | 43 | 3.1163 | 2.887 | 0.64529 | 0.45802 | 2.4289 | 77.9441
2006-06-27 | 3:29 | 0 | 21.843 | 0 | 0 | 0 | 54.103 | 30.948 | 26.806 | 29.143 | 14.824 | 23.604 | 11.911 | 0 | 0 | 57.713 | 55.228 | 48.968 | 22.905 | 0 | 0 | 53.461 | 35.521 | [5 empty] | 0 | 24.96 | 44 | 3.1279 | 2.898 | 0.64577 | 0.45802 | 2.44 | 78.0078
2006-06-27 | 3:30 | 0 | 21.812 | 0 | 0 | 0 | 53.591 | 30.845 | 27.039 | 29.207 | 14.422 | 23.572 | 11.853 | 0 | 0 | 57.637 | 55.197 | 48.846 | 22.898 | 0 | 0 | 53.407 | 35.466 | [5 empty] | 0 | 24.384 | 45 | 3.1448 | 2.9141 | 0.64645 | 0.45802 | 2.4561 | 78.0994
2006-06-27 | 3:31 | 0 | 21.821 | 0 | 0 | 0 | 53.185 | 30.852 | 27 | 28.998 | 14.085 | 23.675 | 11.911 | 0 | 0 | 57.735 | 55.204 | 48.877 | 22.952 | 0 | 0 | 53.461 | 35.498 | [5 empty] | 0 | 24.187 | 46 | 3.1279 | 2.898 | 0.64577 | 0.45802 | 2.44 | 78.0078
2006-06-27 | 3:32 | 0 | 21.843 | 0 | 0 | 0 | 52.751 | 30.806 | 27.216 | 29.094 | 14.108 | 23.675 | 11.911 | 0 | 0 | 57.735 | 55.204 | 48.968 | 22.93 | 0 | 0 | 53.437 | 35.498 | [5 empty] | 0 | 23.657 | 47 | 3.1279 | 2.898 | 0.64577 | 0.45802 | 2.44 | 78.0078
2006-06-27 | 3:33 | 0 | 21.868 | 0 | 0 | 0 | 52.338 | 30.828 | 27.142 | 29.119 | 14.108 | 23.651 | 11.885 | 0 | 0 | 57.69 | 55.228 | 48.83 | 22.976 | 0 | 0 | 53.393 | 35.498 | [5 empty] | 0 | 23.219 | 48 | 3.1355 | 2.9052 | 0.64607 | 0.45802 | 2.4472 | 78.049
2006-06-27 | 3:34 | 0 | 21.843 | 0 | 0 | 0 | 51.787 | 30.806 | 27.265 | 28.925 | 13.836 | 23.651 | 11.885 | 0 | 0 | 57.646 | 55.204 | 48.83 | 22.952 | 0 | 0 | 53.393 | 35.498 | [5 empty] | 0 | 22.862 | 49 | 3.1355 | 2.9052 | 0.64607 | 0.45802 | 2.4472 | 78.049
2006-06-27 | 3:35 | 0 | 21.843 | 0 | 0 | 0 | 51.374 | 30.781 | 27.311 | 28.854 | 13.615 | 23.724 | 11.885 | 0 | 0 | 57.713 | 55.158 | 48.853 | 22.976 | 0 | 0 | 53.416 | 35.545 | [5 empty] | 0 | 22.52 | 50 | 3.1355 | 2.9052 | 0.64607 | 0.45802 | 2.4472 | 78.049
2006-06-27 | 3:36 | 0 | 21.812 | 0 | 0 | 0 | 50.863 | 30.774 | 27.255 | 28.726 | 13.532 | 23.884 | 11.828 | 0 | 0 | 57.683 | 55.151 | 48.984 | 22.944 | 0 | 0 | 53.43 | 35.514 | [5 empty] | 0 | 22.137 | 51 | 3.1521 | 2.921 | 0.64674 | 0.45802 | 2.463 | 78.1385
2006-06-27 | 3:37 | 0 | 21.79 | 0 | 0 | 0 | 50.473 | 30.774 | 27.449 | 28.893 | 13.311 | 23.884 | 11.878 | 0 | 0 | 57.66 | 55.197 | 48.937 | 22.92 | 0 | 0 | 53.454 | 35.514 | [5 empty] | 0 | 21.58 | 52 | 3.1375 | 2.9072 | 0.64615 | 0.45802 | 2.4492 | 78.06
2006-06-27 | 3:38 | 0 | 21.836 | 0 | 0 | 0 | 50.037 | 30.749 | 27.544 | 28.604 | 12.916 | 23.837 | 11.853 | 0 | 0 | 57.66 | 55.104 | 48.937 | 22.944 | 0 | 0 | 53.407 | 35.514 | [5 empty] | 0 | 21.433 | 53 | 3.1448 | 2.9141 | 0.64645 | 0.45802 | 2.4561 | 78.0994
2006-06-27 | 3:39 | 0 | 21.836 | 0 | 0 | 0 | 49.512 | 30.749 | 27.544 | 28.797 | 12.816 | 23.812 | 11.878 | 0 | 0 | 57.571 | 55.127 | 48.937 | 22.944 | 0 | 0 | 53.386 | 35.514 | [5 empty] | 0 | 20.715 | 54 | 3.1375 | 2.9072 | 0.64615 | 0.45802 | 2.4492 | 78.06
2006-06-27 | 3:40 | 0 | 21.836 | 0 | 0 | 0 | 49.052 | 30.676 | 27.544 | 28.582 | 12.645 | 24.077 | 11.878 | 1 | 0 | 57.594 | 55.127 | 48.8 | 22.944 | 0 | 0 | 53.339 | 35.466 | [5 empty] | 0 | 20.47 | 55 | 3.1375 | 2.9072 | 0.64615 | 0.45802 | 2.4492 | 78.06
2006-06-27 | 3:41 | 0 | 21.836 | 0 | 0 | 0 | 48.685 | 30.651 | 27.569 | 28.508 | 12.569 | 23.908 | 11.953 | 0 | 0 | 57.594 | 55.127 | 48.776 | 22.969 | 0 | 0 | 53.386 | 35.49 | [5 empty] | 0 | 20.177 | 56 | 3.1157 | 2.8864 | 0.64527 | 0.45802 | 2.4284 | 77.9409
2006-06-27 | 3:42 | 0 | 21.812 | 0 | 0 | 0 | 48.205 | 30.651 | 27.665 | 28.437 | 12.569 | 23.908 | 11.928 | 0 | 0 | 57.548 | 55.104 | 48.891 | 22.898 | 0 | 0 | 53.339 | 35.466 | [5 empty] | 0 | 19.768 | 57 | 3.123 | 2.8933 | 0.64556 | 0.45802 | 2.4353 | 77.9808
2006-06-27 | 3:43 | 0 | 21.79 | 0 | 0 | 0 | 46.713 | 31.061 | 27.11 | 28.363 | 12.667 | 24.077 | 11.878 | 0 | 0 | 57.594 | 55.06 | 48.846 | 22.92 | 0 | 0 | 53.316 | 35.466 | [5 empty] | 0 | 18.35 | 58 | 3.1375 | 2.9072 | 0.64615 | 0.45802 | 2.4492 | 78.06
2006-06-27 | 3:44 | 0 | 21.812 | 0 | 0 | 0 | 47.446 | 30.894 | 27.304 | 28.197 | 16.421 | 23.933 | 11.953 | 0 | 0 | 57.548 | 55.081 | 48.846 | 22.92 | 0 | 0 | 53.339 | 35.421 | [5 empty] | 0 | 19.249 | 59 | 3.1157 | 2.8864 | 0.64527 | 0.45802 | 2.4284 | 77.9409
2006-06-27 | 3:45 | 0 | 21.812 | 0 | 1 | 0 | 46.461 | 32.694 | 27.329 | 28.074 | 18.842 | 24.077 | 11.953 | 0 | 0 | 57.548 | 55.104 | 48.776 | 22.92 | 0 | 0 | 53.386 | 35.397 | [5 empty] | 0 | 18.387 | 60 | 3.1157 | 2.8864 | 0.64527 | 0.45802 | 2.4284 | 77.9409
2006-06-27 | 3:46 | 0 | 21.812 | 0 | 1 | 0 | 57.907 | 39.038 | 27.208 | 27.449 | 16.84 | 24.028 | 11.953 | 0 | 0 | 57.571 | 55.06 | 48.8 | 22.944 | 0 | 0 | 53.339 | 35.421 | [5 empty] | 0 | 30.458 | 61 | 3.1157 | 2.8864 | 0.64527 | 0.45802 | 2.4284 | 77.9409
2006-06-27 | 3:47 | 0 | 21.812 | 0 | 0 | 0 | 62.076 | 42.611 | 27.498 | 27.11 | 15.533 | 23.957 | 11.953 | 0 | 0 | 57.617 | 55.06 | 48.914 | 22.92 | 0 | 0 | 53.339 | 35.397 | [5 empty] | 0 | 34.966 | 62 | 3.1157 | 2.8864 | 0.64527 | 0.45802 | 2.4284 | 77.9409
2006-06-27 | 3:48 | 0 | 21.836 | 0 | 0 | 0 | 61.001 | 43.339 | 27.689 | 27.015 | 14.867 | 24.102 | 11.878 | 0 | 0 | 57.589 | 55.076 | 48.748 | 22.91 | 0 | 0 | 53.335 | 35.411 | [5 empty] | 0 | 33.986 | 63 | 3.1375 | 2.9072 | 0.64615 | 0.45802 | 2.4492 | 78.06
2006-06-27 | 3:49 | 0 | 21.895 | 0 | 0 | 0 | 60.054 | 43.425 | 27.701 | 27.123 | 14.309 | 24.087 | 12.036 | 0 | 0 | 57.656 | 55.167 | 48.86 | 22.981 | 0 | 0 | 53.402 | 35.457 | [5 empty] | 0 | 32.931 | 64 | 3.0915 | 2.8634 | 0.64429 | 0.45802 | 2.4054 | 77.8071
2006-06-27 | 3:50 | 0 | 21.895 | 0 | 0 | 0 | 54.639 | 43.635 | 27.655 | 27.027 | 13.716 | 24.065 | 11.888 | 0 | 0 | 57.61 | 55.167 | 48.86 | 23.003 | 0 | 0 | 53.379 | 35.481 | [5 empty] | 0 | 27.612 | 65 | 3.1346 | 2.9044 | 0.64604 | 0.45802 | 2.4464 | 78.0443
2006-06-27 | 3:51 | 0 | 21.848 | 0 | 1 | 0 | 43.587 | 44.526 | 27.821 | 26.956 | 13.517 | 24.04 | 12.011 | 0 | 0 | 57.61 | 55.144 | 48.884 | 22.981 | 0 | 0 | 53.402 | 35.481 | [5 empty] | 0 | 16.631 | 66 | 3.0988 | 2.8704 | 0.64459 | 0.45802 | 2.4123 | 77.8476
2006-06-27 | 3:52 | 0 | 21.863 | 0 | 1 | 0 | 36.414 | 45.873 | 27.91 | 26.924 | 13.386 | 24.033 | 11.903 | 0 | 0 | 57.603 | 55.113 | 48.809 | 22.971 | 0 | 0 | 53.372 | 35.474 | [5 empty] | 0 | 9.49 | 67 | 3.1302 | 2.9002 | 0.64586 | 0.45802 | 2.4422 | 78.0205
2006-06-27 | 3:53 | 0 | 21.92 | 0 | 1 | 0 | 32.919 | 50.352 | 27.677 | 27.052 | 13.369 | 24.185 | 11.936 | 0 | 0 | 57.656 | 55.167 | 48.86 | 23.003 | 0 | 0 | 53.402 | 35.529 | [5 empty] | 0 | 5.867 | 68 | 3.1206 | 2.8911 | 0.64547 | 0.45802 | 2.4331 | 77.9681
2006-06-27 | 3:54 | 0 | 21.863 | 0 | 1 | 0 | 30.609 | 49.152 | 27.189 | 27.189 | 13.238 | 24.104 | 11.903 | 0 | 0 | 57.715 | 55.113 | 48.877 | 22.925 | 0 | 0 | 53.325 | 35.498 | [5 empty] | 0 | 3.42 | 69 | 3.1302 | 2.9002 | 0.64586 | 0.45802 | 2.4422 | 78.0205
2006-06-27 | 3:55 | 0 | 21.841 | 1 | 1 | 0 | 29.477 | 42.664 | 26.755 | 27.211 | 16.028 | 23.96 | 12.029 | 0 | 0 | 57.715 | 55.113 | 48.83 | 22.925 | 0 | 0 | 53.325 | 35.519 | [5 empty] | 0 | 2.266 | 70 | 3.0936 | 2.8654 | 0.64437 | 0.45802 | 2.4074 | 77.8185
2006-06-27 | 3:56 | 1 | 21.863 | 0 | 0 | 0 | 33.218 | 37.237 | 26.586 | 27.334 | 21.647 | 24.153 | 12.051 | 0 | 0 | 57.715 | 55.137 | 48.786 | 22.971 | 0 | 0 | 53.302 | 35.474 | [5 empty] | 21.863 | 5.884 | 71 | 3.0871 | 2.8593 | 0.64411 | 0.45802 | 2.4013 | 77.7827
2006-06-27 | 3:57 | 0 | 21.888 | 0 | 1 | 0 | 62.11 | 33.687 | 26.272 | 26.946 | 17.461 | 23.984 | 12.029 | 1 | 0 | 57.738 | 55.137 | 48.853 | 22.971 | 0 | 0 | 53.372 | 35.45 | [5 empty] | 0 | 35.164 | 72 | 3.0936 | 2.8654 | 0.64437 | 0.45802 | 2.4074 | 77.8185
2006-06-27 | 3:58 | 0 | 21.912 | 0 | 1 | 0 | 50.207 | 31.742 | 26.225 | 26.61 | 15.782 | 23.984 | 12.076 | 1 | 0 | 57.738 | 55.137 | 48.786 | 22.996 | 0 | 0 | 53.349 | 35.474 | [5 empty] | 0 | 23.597 | 73 | 3.0799 | 2.8524 | 0.64382 | 0.45802 | 2.3943 | 77.7419
2006-06-27 | 3:59 | 0 | 21.863 | 0 | 1 | 0 | 37.165 | 32.819 | 26.176 | 26.272 | 14.942 | 23.913 | 12.127 | 0 | 0 | 57.761 | 55.137 | 48.83 | 22.996 | 0 | 0 | 53.372 | 35.474 | [5 empty] | 0 | 10.893 | 74 | 3.065 | 2.8382 | 0.64322 | 0.45802 | 2.3802 | 77.658
2006-06-27 | 4:00 | 0 | 21.863 | 0 | 1 | 0 | 31.933 | 47.455 | 26.152 | 25.96 | 14.497 | 23.935 | 12.102 | 0 | 0 | 57.715 | 55.137 | 48.716 | 22.971 | 0 | 0 | 53.325 | 35.474 | [5 empty] | 0 | 5.973 | 75 | 3.0723 | 2.8452 | 0.64351 | 0.45802 | 2.3872 | 77.6992
2006-06-27 | 4:01 | 0 | 21.863 | 0 | 1 | 0 | 29.67 | 47.959 | 26.37 | 25.887 | 14.201 | 23.984 | 12.102 | 0 | 0 | 57.692 | 55.113 | 48.853 | 22.949 | 0 | 0 | 53.255 | 35.474 | [5 empty] | 0 | 3.783 | 76 | 3.0723 | 2.8452 | 0.64351 | 0.45802 | 2.3872 | 77.6992
2006-06-27 | 4:02 | 0 | 21.841 | 0 | 1 | 0 | 28.442 | 39.162 | 26.345 | 25.816 | 13.756 | 23.935 | 12.152 | 0 | 0 | 57.761 | 55.113 | 48.786 | 22.971 | 0 | 0 | 53.255 | 35.474 | [5 empty] | 0 | 2.626 | 77 | 3.0577 | 2.8313 | 0.64292 | 0.45802 | 2.3733 | 77.6166
2006-06-27 | 4:03 | 0 | 21.888 | 0 | 2 | 0 | 27.718 | 33.594 | 26.416 | 25.911 | 13.535 | 23.913 | 12.152 | 0 | 0 | 57.715 | 55.137 | 48.739 | 22.971 | 0 | 0 | 53.255 | 35.45 | [5 empty] | 0 | 1.807 | 78 | 3.0577 | 2.8313 | 0.64292 | 0.45802 | 2.3733 | 77.6166
2006-06-27 | 4:04 | 0 | 21.858 | 0 | 1 | 0 | 27.28 | 30.796 | 26.507 | 25.906 | 13.281 | 23.979 | 12.147 | 1 | 0 | 57.688 | 55.132 | 48.734 | 22.92 | 0 | 0 | 53.274 | 35.445 | [5 empty] | 0 | 1.374 | 79 | 3.0592 | 2.8327 | 0.64298 | 0.45802 | 2.3747 | 77.6249
2006-06-27 | 4:05 | 0 | 21.834 | 0 | 1 | 0 | 27.086 | 29.352 | 26.701 | 26.027 | 13.11 | 23.906 | 12.195 | 0 | 0 | 57.688 | 55.085 | 48.688 | 22.942 | 0 | 0 | 53.227 | 35.445 | [5 empty] | 0 | 1.059 | 80 | 3.0452 | 2.8194 | 0.64241 | 0.45802 | 2.3614 | 77.5449
2006-06-27 | 4:06 | 0 | 21.834 | 1 | 1 | 0 | 26.917 | 28.557 | 27.061 | 26.22 | 16.222 | 23.785 | 12.195 | 0 | 0 | 57.71 | 55.041 | 48.802 | 22.967 | 0 | 0 | 53.251 | 35.397 | [5 empty] | 0 | 0.697 | 81 | 3.0452 | 2.8194 | 0.64241 | 0.45802 | 2.3614 | 77.5449
2006-06-27 | 4:07 | 0 | 21.888 | 0 | 2 | 0 | 38.645 | 28.008 | 27.623 | 26.225 | 20.129 | 23.815 | 12.25 | 0 | 0 | 57.692 | 55.09 | 48.578 | 22.971 | 0 | 0 | 53.234 | 35.426 | [5 empty] | 0 | 12.42 | 82 | 3.0292 | 2.8042 | 0.64177 | 0.45802 | 2.3462 | 77.4523
2006-06-27 | 4:08 | 0 | 21.787 | 0 | 1 | 0 | 49.353 | 27.714 | 28.243 | 26.725 | 16.863 | 23.761 | 12.169 | 0 | 0 | 57.642 | 55.041 | 48.597 | 22.942 | 0 | 0 | 53.227 | 35.397 | [5 empty] | 0 | 22.628 | 83 | 3.0528 | 2.8266 | 0.64272 | 0.45802 | 2.3686 | 77.5883
2006-06-27 | 4:09 | 0 | 21.77 | 0 | 1 | 0 | 35.029 | 32.466 | 28.491 | 27.118 | 15.387 | 23.817 | 12.177 | 1 | 0 | 57.58 | 54.999 | 48.601 | 22.903 | 0 | 0 | 53.164 | 35.404 | [5 empty] | 0 | 7.911 | 84 | 3.0505 | 2.8244 | 0.64263 | 0.45802 | 2.3664 | 77.575
2006-06-27 | 4:10 | 0 | 21.851 | 0 | 2 | 0 | 30.09 | 45.882 | 28.621 | 27.851 | 14.56 | 23.658 | 12.262 | 0 | 0 | 57.589 | 55.055 | 48.611 | 22.959 | 0 | 0 | 53.22 | 35.414 | [5 empty] | 0 | 2.239 | 85 | 3.0257 | 2.8009 | 0.64162 | 0.45802 | 2.3429 | 77.432
2006-06-27 | 4:11 | 0 | 21.841 | 0 | 1 | 0 | 28.827 | 38.787 | 28.393 | 28.273 | 14.105 | 23.864 | 12.278 | 0 | 0 | 57.603 | 54.999 | 48.601 | 22.949 | 0 | 0 | 53.188 | 35.356 | [5 empty] | 0 | 0.554 | 86 | 3.021 | 2.7964 | 0.64143 | 0.45802 | 2.3384 | 77.4048
2006-06-27 | 4:12 | 0 | 21.875 | 0 | 1 | 0 | 28.741 | 32.663 | 28.331 | 28.307 | 13.743 | 23.732 | 12.313 | 0 | 0 | 57.589 | 55.055 | 48.566 | 22.937 | 0 | 0 | 53.174 | 35.414 | [5 empty] | 0 | 0.434 | 87 | 3.0109 | 2.7868 | 0.64102 | 0.45802 | 2.3287 | 77.345
2006-06-27 | 4:13 | 0 | 21.817 | 0 | 2 | 0 | 28.802 | 30.273 | 28.371 | 28.177 | 13.512 | 23.673 | 12.3 | 0 | 0 | 57.535 | 54.975 | 48.601 | 22.925 | 0 | 0 | 53.164 | 35.356 | [5 empty] | 0 | 0.625 | 88 | 3.0146 | 2.7904 | 0.64118 | 0.45802 | 2.3323 | 77.3673
2006-06-27 | 4:14 | 0 | 21.596 | 0 | 1 | 0 | 28.702 | 29.327 | 28.292 | 27.907 | 13.087 | 23.378 | 12.024 | 0 | 0 | 57.284 | 54.742 | 48.368 | 22.655 | 0 | 0 | 52.884 | 35.139 | [5 empty] | 0 | 0.795 | 89 | 3.095 | 2.8668 | 0.64443 | 0.45802 | 2.4087 | 77.8266
2006-06-27 | 4:15 | 0 | 21.625 | 0 | 1 | 0 | 28.611 | 29.261 | 28.466 | 27.888 | 12.994 | 23.383 | 12.129 | 0 | 0 | 57.334 | 54.793 | 48.487 | 22.709 | 0 | 0 | 52.936 | 35.146 | [5 empty] | 0 | 0.723 | 90 | 3.0644 | 2.8377 | 0.64319 | 0.45802 | 2.3797 | 77.6547
2006-06-27 | 4:16 | 0 | 21.571 | 0 | 2 | 0 | 28.508 | 29.207 | 28.653 | 27.978 | 12.838 | 23.408 | 12.154 | 0 | 0 | 57.311 | 54.747 | 48.396 | 22.685 | 0 | 0 | 52.936 | 35.167 | [5 empty] | 0 | 0.53 | 91 | 3.0572 | 2.8308 | 0.6429 | 0.45802 | 2.3728 | 77.6133
2006-06-27 | 4:17 | 0 | 21.596 | 1 | 1 | 0 | 28.461 | 29.136 | 28.871 | 28.123 | 12.816 | 23.523 | 12.147 | 0 | 0 | 57.261 | 54.719 | 48.321 | 22.655 | 0 | 0 | 52.931 | 35.117 | [5 empty] | 0 | 0.338 | 92 | 3.0592 | 2.8327 | 0.64298 | 0.45802 | 2.3747 | 77.6249
2006-06-27 | 4:18 | 0 | 21.625 | 0 | 1 | 0 | 35.309 | 29.045 | 28.971 | 28.346 | 20.519 | 23.454 | 12.227 | 0 | 0 | 57.311 | 54.747 | 48.326 | 22.66 | 0 | 0 | 52.936 | 35.122 | [5 empty] | 0 | 6.963 | 93 | 3.0359 | 2.8106 | 0.64204 | 0.45802 | 2.3526 | 77.4911
2006-06-27 | 4:19 | 0 | 21.601 | 0 | 2 | 0 | 50.872 | 28.971 | 28.971 | 28.562 | 17.167 | 23.383 | 12.252 | 1 | 0 | 57.288 | 54.7 | 48.419 | 22.685 | 0 | 0 | 52.912 | 35.122 | [5 empty] | 0 | 22.31 | 94 | 3.0286 | 2.8036 | 0.64174 | 0.45802 | 2.3456 | 77.4489
2006-06-27 | 4:20 | 0 | 21.65 | 0 | 1 | 0 | 37.119 | 33.125 | 28.9 | 28.707 | 15.413 | 23.383 | 12.3 | 1 | 0 | 57.288 | 54.723 | 48.349 | 22.66 | 0 | 0 | 52.866 | 35.074 | [5 empty] | 0 | 8.412 | 95 | 3.0146 | 2.7904 | 0.64118 | 0.45802 | 2.3323 | 77.3673
2006-06-27 | 4:21 | 0 | 21.596 | 0 | 2 | 0 | 31.882 | 46.396 | 28.846 | 28.677 | 14.568 | 23.305 | 12.295 | 0 | 0 | 57.195 | 54.672 | 48.459 | 22.655 | 0 | 0 | 52.908 | 35.093 | [5 empty] | 0 | 3.205 | 96 | 3.0161 | 2.7917 | 0.64123 | 0.45802 | 2.3337 | 77.3758
2006-06-27 | 4:22 | 0 | 21.625 | 0 | 1 | 0 | 30.32 | 40.291 | 28.827 | 28.636 | 14.03 | 23.359 | 12.401 | 0 | 0 | 57.199 | 54.679 | 48.282 | 22.66 | 0 | 0 | 52.889 | 35.098 | [5 empty] | 0 | 1.684 | 97 | 2.9852 | 2.7624 | 0.63998 | 0.45802 | 2.3044 | 77.193
2006-06-27 | 4:23 | 0 | 21.596 | 0 | 1 | 0 | 29.786 | 34.247 | 28.846 | 28.533 | 13.678 | 23.329 | 12.396 | 0 | 0 | 57.126 | 54.672 | 48.436 | 22.68 | 0 | 0 | 52.817 | 35.069 | [5 empty] | 0 | 1.253 | 98 | 2.9867 | 2.7638 | 0.64004 | 0.45802 | 2.3058 | 77.2017
2006-06-27 | 4:24 | 0 | 21.625 | 0 | 2 | 0 | 29.55 | 31.791 | 28.851 | 28.537 | 13.512 | 23.334 | 12.449 | 0 | 0 | 57.172 | 54.672 | 48.298 | 22.68 | 0 | 0 | 52.838 | 35.093 | [5 empty] | 0 | 1.013 | 99 | 2.9713 | 2.7491 | 0.63942 | 0.45802 | 2.2911 | 77.109
2006-06-27 | 4:25 | 0 | 21.596 | 0 | 1 | 0 | 29.327 | 30.774 | 28.942 | 28.628 | 13.359 | 23.474 | 12.469 | 0 | 0 | 57.149 | 54.651 | 48.321 | 22.655 | 0 | 0 | 52.817 | 35.069 | [5 empty] | 0 | 0.699 | 100 | 2.9654 | 2.7436 | 0.63918 | 0.45802 | 2.2856 | 77.0737
2006-06-27 | 4:26 | 0 | 21.596 | 0 | 1 | 0 | 29.256 | 30.34 | 28.918 | 28.461 | 13.135 | 23.305 | 12.494 | 0 | 0 | 57.172 | 54.672 | 48.321 | 22.655 | 0 | 0 | 52.817 | 35.093 | [5 empty] | 0 | 0.795 | 101 | 2.9581 | 2.7367 | 0.63889 | 0.45802 | 2.2786 | 77.0295
2006-06-27 | 4:27 | 0 | 21.62 | 0 | 1 | 0 | 29.087 | 30.001 | 28.991 | 28.508 | 13.012 | 23.305 | 12.544 | 0 | 0 | 57.149 | 54.651 | 48.275 | 22.655 | 0 | 0 | 52.817 | 35.069 | [5 empty] | 0 | 0.579 | 102 | 2.9436 | 2.7228 | 0.6383 | 0.45802 | 2.2648 | 76.9403
2006-06-27 | 4:28 | 0 | 21.596 | 1 | 2 | 0 | 29.062 | 29.835 | 29.016 | 28.726 | 12.939 | 23.283 | 12.592 | 1 | 0 | 57.217 | 54.681 | 48.307 | 22.667 | 0 | 0 | 52.87 | 35.079 | [5 empty] | 0 | 0.336 | 103 | 2.9296 | 2.7095 | 0.63773 | 0.45802 | 2.2515 | 76.8539
2006-06-27 | 4:29 | 1 | 21.564 | 0 | 1 | 0 | 32.257 | 29.609 | 29.126 | 28.572 | 21.302 | 23.393 | 12.609 | 0 | 0 | 57.183 | 54.593 | 48.265 | 22.648 | 0 | 0 | 52.805 | 35.014 | [5 empty] | 21.564 | 3.685 | 104 | 2.9247 | 2.7048 | 0.63753 | 0.45802 | 2.2468 | 76.8231
2006-06-27 | 4:30 | 0 | 21.515 | 0 | 2 | 0 | 52.644 | 29.535 | 29.175 | 28.837 | 18.017 | 23.369 | 12.635 | 1 | 0 | 57.117 | 54.616 | 48.242 | 22.648 | 0 | 0 | 52.805 | 34.99 | [5 empty] | 0 | 23.807 | 105 | 2.9171 | 2.6976 | 0.63722 | 0.45802 | 2.2396 | 76.7758
2006-06-27 | 4:31 | 0 | 21.564 | 0 | 1 | 0 | 38.655 | 31.872 | 29.271 | 28.815 | 15.943 | 23.273 | 12.685 | 0 | 0 | 57.094 | 54.569 | 48.242 | 22.648 | 0 | 0 | 52.828 | 35.06 | [5 empty] | 0 | 9.84 | 106 | 2.9025 | 2.6838 | 0.63663 | 0.45802 | 2.2258 | 76.6841
2006-06-27 | 4:32 | 0 | 21.78 | 0 | 1 | 0 | 32.639 | 46.27 | 29.224 | 29.101 | 15.128 | 23.562 | 12.881 | 0 | 0 | 57.295 | 54.777 | 48.403 | 22.864 | 0 | 0 | 53.034 | 35.273 | [5 empty] | 0 | 3.538 | 107 | 2.8455 | 2.6295 | 0.63432 | 0.45802 | 2.1715 | 76.3156
2006-06-27 | 4:33 | 0 | 21.804 | 0 | 2 | 0 | 30.884 | 42.04 | 29.271 | 29.246 | 14.658 | 23.491 | 12.931 | 0 | 0 | 57.272 | 54.777 | 48.403 | 22.888 | 0 | 0 | 53.057 | 35.249 | [5 empty] | 0 | 1.638 | 108 | 2.8309 | 2.6157 | 0.63373 | 0.45802 | 2.1577 | 76.2192
2006-06-27 | 4:34 | 0 | 21.755 | 0 | 1 | 0 | 30.259 | 35.294 | 29.03 | 28.957 | 14.238 | 23.513 | 12.956 | 0 | 0 | 57.272 | 54.754 | 48.608 | 22.864 | 0 | 0 | 53.034 | 35.294 | [5 empty] | 0 | 1.302 | 109 | 2.8236 | 2.6088 | 0.63343 | 0.45802 | 2.1508 | 76.1706
2006-06-27 | 4:35 | 0 | 21.748 | 0 | 1 | 0 | 29.913 | 32.37 | 28.949 | 28.925 | 14.035 | 23.435 | 12.946 | 1 | 0 | 57.243 | 54.77 | 48.464 | 22.832 | 0 | 0 | 52.982 | 35.242 | [5 empty] | 0 | 0.988 | 110 | 2.8265 | 2.6115 | 0.63355 | 0.45802 | 2.1535 | 76.1901
2006-06-27 | 4:36 | 0 | 21.748 | 0 | 2 | 0 | 29.744 | 31.262 | 28.925 | 28.783 | 13.959 | 23.459 | 12.971 | 0 | 0 | 57.243 | 54.747 | 48.464 | 22.856 | 0 | 0 | 52.982 | 35.242 | [5 empty] | 0 | 0.961 | 111 | 2.8192 | 2.6046 | 0.63326 | 0.45802 | 2.1466 | 76.1414
2006-06-27 | 4:37 | 0 | 21.804 | 0 | 1 | 0 | 29.609 | 30.739 | 29.03 | 28.741 | 13.869 | 23.491 | 13.029 | 0 | 0 | 57.295 | 54.8 | 48.517 | 22.888 | 0 | 0 | 53.013 | 35.249 | [5 empty] | 0 | 0.868 | 112 | 2.8024 | 2.5886 | 0.63257 | 0.45802 | 2.1306 | 76.0274
2006-06-27 | 4:38 | 0 | 21.748 | 0 | 1 | 0 | 29.408 | 30.396 | 29.094 | 28.709 | 13.786 | 23.459 | 13.022 | 0 | 0 | 57.265 | 54.723 | 48.419 | 22.807 | 0 | 0 | 52.959 | 35.218 | [5 empty] | 0 | 0.699 | 113 | 2.8044 | 2.5905 | 0.63266 | 0.45802 | 2.1325 | 76.0412
2006-06-27 | 4:39 | 0 | 21.804 | 1 | 2 | 0 | 29.295 | 30.234 | 29.32 | 28.692 | 13.721 | 23.538 | 13.029 | 0 | 0 | 57.272 | 54.754 | 48.473 | 22.864 | 0 | 0 | 52.989 | 35.249 | [5 empty] | 0 | 0.603 | 114 | 2.8024 | 2.5886 | 0.63257 | 0.45802 | 2.1306 | 76.0274
2006-06-27 | 4:40 | 0 | 21.748 | 0 | 1 | 0 | 30.107 | 29.987 | 29.383 | 28.903 | 22.157 | 23.626 | 13.047 | 0 | 0 | 57.243 | 54.7 | 48.419 | 22.856 | 0 | 0 | 52.936 | 35.218 | [5 empty] | 0 | 1.204 | 115 | 2.7971 | 2.5836 | 0.63236 | 0.45802 | 2.1256 | 75.9917
2006-06-27 | 4:41 | 0 | 21.804 | 0 | 1 | 0 | 53.241 | 29.825 | 29.366 | 28.861 | 18.734 | 23.467 | 13.08 | 1 | 0 | 57.272 | 54.777 | 48.473 | 22.888 | 0 | 0 | 52.989 | 35.249 | [5 empty] | 0 | 24.38 | 116 | 2.7875 | 2.5745 | 0.63197 | 0.45802 | 2.1164 | 75.926
2006-06-27 | 4:42 | 0 | 21.748 | 0 | 2 | 0 | 40.198 | 31.095 | 29.359 | 28.974 | 16.627 | 23.604 | 13.095 | 0 | 0 | 57.243 | 54.7 | 48.349 | 22.832 | 0 | 0 | 52.912 | 35.17 | [5 empty] | 0 | 11.224 | 117 | 2.7831 | 2.5703 | 0.63179 | 0.45802 | 2.1123 | 75.896
2006-06-27 | 4:43 | 0 | 21.772 | 0 | 1 | 0 | 33.055 | 45.208 | 29.383 | 29.168 | 15.689 | 23.481 | 13.145 | 0 | 0 | 57.199 | 54.677 | 48.349 | 22.832 | 0 | 0 | 52.845 | 35.17 | [5 empty] | 0 | 3.887 | 118 | 2.7686 | 2.5565 | 0.6312 | 0.45802 | 2.0984 | 75.7952
2006-06-27 | 4:44 | 0 | 21.804 | 0 | 2 | 0 | 31.004 | 42.884 | 29.32 | 29.15 | 15.302 | 23.442 | 13.152 | 0 | 0 | 57.229 | 54.73 | 48.38 | 22.839 | 0 | 0 | 52.875 | 35.225 | [5 empty] | 0 | 1.854 | 119 | 2.7665 | 2.5545 | 0.63112 | 0.45802 | 2.0965 | 75.781
2006-06-27 | 4:45 | 0 | 21.748 | 0 | 1 | 0 | 30.347 | 35.782 | 29.168 | 29.07 | 14.751 | 23.651 | 13.17 | 0 | 0 | 57.288 | 54.677 | 48.557 | 22.856 | 0 | 0 | 52.845 | 35.287 | [5 empty] | 0 | 1.277 | 120 | 2.7613 | 2.5495 | 0.63091 | 0.45802 | 2.0915 | 75.7445
2006-06-27 | 4:46 | 0 | 21.748 | 0 | 1 | 0 | 30.033 | 32.515 | 29.119 | 28.974 | 14.477 | 23.435 | 13.17 | 1 | 0 | 57.199 | 54.656 | 48.419 | 22.807 | 0 | 0 | 52.845 | 35.242 | [5 empty] | 0 | 1.059 | 121 | 2.7613 | 2.5495 | 0.63091 | 0.45802 | 2.0915 | 75.7445
2006-06-27 | 4:47 | 0 | 21.723 | 0 | 1 | 0 | 29.817 | 31.311 | 29.07 | 28.878 | 14.379 | 23.555 | 13.195 | 0 | 0 | 57.176 | 54.677 | 48.326 | 22.807 | 0 | 0 | 52.845 | 35.218 | [5 empty] | 0 | 0.939 | 122 | 2.754 | 2.5426 | 0.63061 | 0.45802 | 2.0846 | 75.6934
2006-06-27 | 4:48 | 0 | 21.772 | 0 | 2 | 0 | 29.673 | 30.852 | 29.214 | 28.998 | 14.108 | 23.386 | 13.218 | 0 | 0 | 57.199 | 54.656 | 48.326 | 22.807 | 0 | 0 | 52.845 | 35.146 | [5 empty] | 0 | 0.675 | 123 | 2.7473 | 2.5363 | 0.63034 | 0.45802 | 2.0782 | 75.6462
2006-06-27 | 4:49 | 0 | 21.79 | 0 | 1 | 0 | 29.57 | 30.558 | 29.16 | 28.775 | 14.002 | 23.452 | 13.263 | 0 | 0 | 57.238 | 54.719 | 48.389 | 22.873 | 0 | 0 | 52.929 | 35.211 | [5 empty] | 0 | 0.795 | 124 | 2.7342 | 2.5238 | 0.62981 | 0.45802 | 2.0658 | 75.5532
2006-06-27 | 4:50 | 0 | 21.814 | 0 | 1 | 0 | 29.523 | 30.342 | 29.425 | 28.824 | 13.854 | 23.452 | 13.311 | 0 | 0 | 57.238 | 54.672 | 48.389 | 22.802 | 0 | 0 | 52.908 | 35.211 | [5 empty] | 0 | 0.699 | 125 | 2.7202 | 2.5105 | 0.62925 | 0.45802 | 2.0525 | 75.453
2006-06-27 | 4:51 | 0 | 21.79 | 1 | 2 | 0 | 29.545 | 30.148 | 29.523 | 28.871 | 23.236 | 23.427 | 13.286 | 0 | 0 | 57.284 | 54.695 | 48.506 | 22.898 | 0 | 0 | 52.929 | 35.187 | [5 empty] | 0 | 0.674 | 126 | 2.7275 | 2.5174 | 0.62954 | 0.45802 | 2.0594 | 75.5053
2006-06-27 | 4:52 | 0 | 21.814 | 0 | 1 | 0 | 52.884 | 30.004 | 29.594 | 28.991 | 19.535 | 23.452 | 13.336 | 1 | 0 | 57.172 | 54.672 | 48.368 | 22.851 | 0 | 0 | 52.929 | 35.211 | [5 empty] | 0 | 23.893 | 127 | 2.713 | 2.5036 | 0.62895 | 0.45802 | 2.0456 | 75.4004
2006-06-27 | 4:53 | 0 | 21.79 | 0 | 2 | 0 | 41.884 | 30.752 | 29.643 | 29.258 | 17.19 | 23.477 | 13.386 | 0 | 0 | 57.192 | 54.695 | 48.298 | 22.851 | 0 | 0 | 52.952 | 35.211 | [5 empty] | 0 | 12.626 | 128 | 2.6984 | 2.4898 | 0.62836 | 0.45802 | 2.0317 | 75.2943
2006-06-27 | 4:54 | 0 | 21.765 | 0 | 1 | 0 | 33.708 | 44.14 | 29.499 | 29.209 | 15.93 | 23.403 | 13.411 | 0 | 0 | 57.192 | 54.672 | 48.459 | 22.851 | 0 | 0 | 52.884 | 35.165 | [5 empty] | 0 | 4.499 | 129 | 2.6911 | 2.4828 | 0.62807 | 0.45802 | 2.0248 | 75.2409
2006-06-27 | 4:55 | 0 | 21.79 | 0 | 1 | 1 | 31.208 | 43.999 | 29.378 | 29.425 | 15.312 | 23.501 | 13.411 | 1 | 0 | 57.192 | 54.625 | 48.389 | 22.851 | 0 | 0 | 52.861 | 35.165 | [5 empty] | 0 | 1.783 | 130 | 2.6911 | 2.4828 | 0.62807 | 0.45802 | 2.0248 | 75.2409
2006-06-27 | 4:56 | 0 | 21.79 | 0 | 2 | 0 | 30.558 | 36.526 | 29.258 | 29.185 | 14.769 | 23.597 | 13.459 | 0 | 0 | 57.215 | 54.625 | 48.321 | 22.851 | 0 | 0 | 52.884 | 35.165 | [5 empty] | 0 | 1.373 | 0 | 2.6771 | 2.4695 | 0.6275 | 0.45802 | 2.0115 | 75.1374
2006-06-27 | 4:57 | 0 | 21.765 | 0 | 1 | 0 | 30.22 | 32.931 | 29.378 | 29.16 | 14.671 | 23.597 | 13.336 | 0 | 0 | 57.192 | 54.625 | 48.368 | 22.851 | 0 | 0 | 52.838 | 35.187 | [5 empty] | 0 | 1.06 | 1 | 2.713 | 2.5036 | 0.62548 | 0.45455 | 2.049 | 75.5283
2006-06-27 | 4:58 | 0 | 21.79 | 0 | 1 | 0 | 29.979 | 31.571 | 29.209 | 29.065 | 14.374 | 23.477 | 13.386 | 0 | 0 | 57.149 | 54.672 | 48.298 | 22.851 | 0 | 0 | 52.838 | 35.234 | [5 empty] | 0 | 0.914 | 2 | 2.6984 | 2.4898 | 0.62489 | 0.45455 | 2.0352 | 75.4229
2006-06-27 | 4:59 | 0 | 21.79 | 0 | 2 | 0 | 29.81 | 31.063 | 29.234 | 29.089 | 14.374 | 23.477 | 13.459 | 0 | 0 | 57.172 | 54.672 | 48.459 | 22.851 | 0 | 0 | 52.814 | 35.211 | [5 empty] | 0 | 0.721 | 3 | 2.6771 | 2.4695 | 0.62403 | 0.45455 | 2.015 | 75.267
2006-06-27 | 5:00 | 0 | 21.79 | 0 | 1 | 0 | 29.714 | 30.727 | 29.401 | 28.969 | 14.299 | 23.621 | 13.484 | 0 | 0 | 57.215 | 54.625 | 48.459 | 22.873 | 0 | 0 | 52.814 | 35.187 | [5 empty] | 0 | 0.745 | 4 | 2.6699 | 2.4626 | 0.62373 | 0.45455 | 2.0081 | 75.2131
2006-06-27 | 5:01 | 0 | 21.743 | 0 | 1 | 0 | 29.499 | 30.438 | 29.425 | 28.969 | 14.251 | 23.501 | 13.459 | 0 | 0 | 57.192 | 54.581 | 48.368 | 22.827 | 0 | 0 | 52.791 | 35.187 | [5 empty] | 0 | 0.53 | 5 | 2.6771 | 2.4695 | 0.62403 | 0.45455 | 2.015 | 75.267
2006-06-27 | 5:02 | 0 | 21.755 | 1 | 2 | 0 | 29.366 | 30.163 | 29.489 | 28.935 | 22.648 | 23.467 | 13.449 | 0 | 0 | 57.117 | 54.593 | 48.265 | 22.817 | 0 | 0 | 52.737 | 35.132 | [5 empty] | 0 | 0.431 | 6 | 2.6801 | 2.4723 | 0.62415 | 0.45455 | 2.0178 | 75.2885
2006-06-27 | 5:03 | 0 | 21.79 | 0 | 1 | 0 | 50.613 | 30.004 | 29.619 | 29.065 | 20.151 | 23.477 | 13.56 | 1 | 0 | 57.126 | 54.581 | 48.298 | 22.827 | 0 | 0 | 52.723 | 35.165 | [5 empty] | 0 | 21.548 | 7 | 2.6477 | 2.4416 | 0.62284 | 0.45455 | 1.987 | 75.0472
2006-06-27 | 5:04 | 0 | 21.731 | 0 | 2 | 0 | 43.401 | 30.21 | 29.56 | 29.224 | 17.771 | 23.467 | 13.474 | 0 | 0 | 57.117 | 54.525 | 48.242 | 22.873 | 0 | 0 | 52.7 | 35.165 | [5 empty] | 0 | 14.177 | 8 | 2.6728 | 2.4654 | 0.62385 | 0.45455 | 2.0109 | 75.2347
2006-06-27 | 5:05 | 0 | 21.731 | 0 | 1 | 0 | 34.168 | 42.04 | 29.464 | 29.366 | 16.561 | 23.513 | 13.547 | 1 | 0 | 57.071 | 54.548 | 48.198 | 22.792 | 0 | 0 | 52.644 | 35.06 | [5 empty] | 0 | 4.802 | 9 | 2.6515 | 2.4452 | 0.62299 | 0.45455 | 1.9906 | 75.0758
2006-06-27 | 5:06 | 0 | 21.765 | 0 | 1 | 0 | 31.472 | 44.813 | 29.45 | 29.425 | 15.805 | 23.501 | 13.56 | 0 | 0 | 57.103 | 54.602 | 48.298 | 22.851 | 0 | 0 | 52.677 | 35.117 | [5 empty] | 0 | 2.047 | 10 | 2.6477 | 2.4416 | 0.62284 | 0.45455 | 1.987 | 75.0472
2006-06-27 | 5:07 | 0 | 21.755 | 0 | 2 | 0 | 30.595 | 37.057 | 29.344 | 29.271 | 15.498 | 23.538 | 13.547 | 0 | 0 | 57.049 | 54.525 | 48.198 | 22.792 | 0 | 0 | 52.667 | 35.084 | [5 empty] | 0 | 1.324 | 11 | 2.6515 | 2.4452 | 0.62299 | 0.45455 | 1.9906 | 75.0758
2006-06-27 | 5:08 | 0 | 21.755 | 0 | 1 | 0 | 30.21 | 33.158 | 29.224 | 29.224 | 15.179 | 23.611 | 13.597 | 0 | 0 | 57.071 | 54.539 | 48.233 | 22.829 | 0 | 0 | 52.705 | 35.074 | [5 empty] | 0 | 0.986 | 12 | 2.637 | 2.4314 | 0.6224 | 0.45455 | 1.9768 | 74.9655
2006-06-27 | 5:09 | 0 | 21.826 | 0 | 1 | 0 | 30.09 | 31.728 | 29.44 | 29.101 | 15.101 | 23.827 | 13.693 | 0 | 0 | 57.163 | 54.595 | 48.268 | 22.864 | 0 | 0 | 52.784 | 35.132 | [5 empty] | 0 | 0.989 | 13 | 2.609 | 2.4048 | 0.62127 | 0.45455 | 1.9502 | 74.7502
2006-06-27 | 5:10 | 0 | 21.826 | 0 | 2 | 0 | 29.92 | 31.198 | 29.295 | 29.03 | 14.781 | 23.849 | 13.67 | 0 | 0 | 57.208 | 54.572 | 48.268 | 22.888 | 0 | 0 | 52.761 | 35.153 | [5 empty] | 0 | 0.89 | 14 | 2.6157 | 2.4111 | 0.62154 | 0.45455 | 1.9566 | 74.8022
2006-06-27 | 5:11 | 0 | 21.826 | 0 | 1 | 0 | 29.776 | 30.764 | 29.342 | 28.981 | 14.558 | 23.754 | 13.743 | 0 | 0 | 57.14 | 54.595 | 48.426 | 22.839 | 0 | 0 | 52.716 | 35.153 | [5 empty] | 0 | 0.795 | 15 | 2.5944 | 2.3909 | 0.62068 | 0.45455 | 1.9364 | 74.6363
2006-06-27 | 5:12 | 0 | 21.826 | 0 | 1 | 0 | 29.631 | 30.548 | 29.486 | 29.006 | 14.409 | 23.707 | 13.793 | 1 | 0 | 57.14 | 54.572 | 48.289 | 22.839 | 0 | 0 | 52.737 | 35.201 | [5 empty] | 0 | 0.625 | 16 | 2.5799 | 2.3771 | 0.62009 | 0.45455 | 1.9226 | 74.521
2006-06-27 | 5:13 | 1 | 21.772 | 1 | 2 | 0 | 29.506 | 30.349 | 29.746 | 29.146 | 20.691 | 23.773 | 13.811 | 0 | 0 | 57.135 | 54.567 | 48.216 | 22.834 | 0 | 0 | 52.709 | 35.148 | [5 empty] | 21.772 | 0.36 | 17 | 2.5746 | 2.3721 | 0.61988 | 0.45455 | 1.9176 | 74.4792
2006-06-27 | 5:14 | 0 | 21.821 | 0 | 1 | 0 | 47.367 | 30.085 | 29.722 | 29.217 | 20.86 | 23.749 | 13.912 | 0 | 0 | 57.113 | 54.544 | 48.24 | 22.859 | 0 | 0 | 52.756 | 35.196 | [5 empty] | 0 | 18.15 | 18 | 2.5452 | 2.3442 | 0.61868 | 0.45455 | 1.8896 | 74.2415
2006-06-27 | 5:15 | 0 | 21.851 | 0 | 2 | 0 | 45.745 | 30.114 | 29.68 | 29.415 | 18.361 | 23.898 | 13.99 | 0 | 0 | 57.163 | 54.572 | 48.359 | 22.864 | 0 | 0 | 52.716 | 35.177 | [5 empty] | 0 | 16.33 | 19 | 2.5225 | 2.3226 | 0.61776 | 0.45455 | 1.868 | 74.0541
2006-06-27 | 5:16 | 0 | 21.75 | 0 | 1 | 0 | 35.124 | 39.873 | 29.771 | 29.626 | 16.8 | 23.82 | 13.887 | 1 | 0 | 57.069 | 54.544 | 48.307 | 22.834 | 0 | 0 | 52.641 | 35.148 | [5 empty] | 0 | 5.498 | 20 | 2.5525 | 2.3511 | 0.61898 | 0.45455 | 1.8965 | 74.3008
2006-06-27 | 5:17 | 0 | 21.797 | 0 | 1 | 0 | 31.867 | 45.67 | 29.531 | 29.41 | 16.084 | 23.918 | 14.01 | 0 | 0 | 57.135 | 54.544 | 48.193 | 22.859 | 0 | 0 | 52.688 | 35.148 | [5 empty] | 0 | 2.457 | 21 | 2.5167 | 2.317 | 0.61753 | 0.45455 | 1.8625 | 74.0055
2006-06-27 | 5:18 | 0 | 21.821 | 0 | 2 | 0 | 30.783 | 37.992 | 29.602 | 29.555 | 15.639 | 23.844 | 14.083 | 0 | 0 | 57.092 | 54.52 | 48.354 | 22.81 | 0 | 0 | 52.665 | 35.124 | [5 empty] | 0 | 1.228 | 22 | 2.4954 | 2.2968 | 0.61667 | 0.45455 | 1.8423 | 73.8261
2006-06-27 | 5:19 | 0 | 21.826 | 0 | 1 | 0 | 30.475 | 33.675 | 29.391 | 29.535 | 15.249 | 23.994 | 14.015 | 0 | 0 | 57.14 | 54.548 | 48.405 | 22.91 | 0 | 0 | 52.737 | 35.201 | [5 empty] | 0 | 0.94 | 23 | 2.5152 | 2.3156 | 0.61747 | 0.45455 | 1.8611 | 73.9933
2006-06-27 | 5:20 | 0 | 21.797 | 0 | 1 | 0 | 30.205 | 31.892 | 29.337 | 29.241 | 14.998 | 23.989 | 14.108 | 0 | 0 | 57.113 | 54.476 | 48.24 | 22.834 | 0 | 0 | 52.716 | 35.108 | [5 empty] | 0 | 0.964 | 24 | 2.4882 | 2.2899 | 0.61637 | 0.45455 | 1.8354 | 73.764
2006-06-27 | 5:21 | 0 | 21.75 | 0 | 2 | 0 | 29.94 | 31.24 | 29.41 | 29.146 | 14.947 | 23.82 | 14.06 | 0 | 0 | 57.046 | 54.499 | 48.24 | 22.834 | 0 | 0 | 52.641 | 35.079 | [5 empty] | 0 | 0.794 | 25 | 2.5021 | 2.3032 | 0.61694 | 0.45455 | 1.8486 | 73.883
2006-06-27 | 5:22 | 0 | 21.78 | 0 | 1 | 0 | 29.874 | 30.933 | 29.56 | 29.077 | 15.078 | 23.849 | 14.09 | 1 | 0 | 57.119 | 54.504 | 48.268 | 22.864 | 0 | 0 | 52.646 | 35.06 | [5 empty] | 0 | 0.797 | 26 | 2.4934 | 2.2949 | 0.61658 | 0.45455 | 1.8403 | 73.8088
2006-06-27 | 5:23 | 0 | 21.821 | 0 | 1 | 0 | 29.746 | 30.663 | 29.675 | 29.266 | 14.922 | 23.918 | 14.108 | 0 | 0 | 57.092 | 54.453 | 48.307 | 22.859 | 0 | 0 | 52.641 | 35.103 | [5 empty] | 0 | 0.48 | 27 | 2.4882 | 2.2899 | 0.61637 | 0.45455 | 1.8354 | 73.764
2006-06-27 | 5:24 | 0 | 21.802 | 0 | 2 | 0 | 29.631 | 30.45 | 29.896 | 29.32 | 18.832 | 23.947 | 14.09 | 0 | 0 | 57.074 | 54.481 | 48.312 | 22.839 | 0 | 0 | 52.623 | 35.132 | [5 empty] | 0 | 0.311 | 28 | 2.4934 | 2.2949 | 0.61658 | 0.45455 | 1.8403 | 73.8088
2006-06-27 | 5:25 | 0 | 21.797 | 1 | 1 | 0 | 43.516 | 30.156 | 29.82 | 29.241 | 21.461 | 23.798 | 13.985 | 0 | 0 | 57.069 | 54.476 | 48.102 | 22.859 | 0 | 0 | 52.618 | 35.079 | [5 empty] | 0 | 14.275 | 29 | 2.524 | 2.324 | 0.61782 | 0.45455 | 1.8694 | 74.0662
2006-06-27 | 5:26 | 0 | 21.826 | 0 | 2 | 0 | 47.878 | 30.09 | 29.825 | 29.486 | 18.781 | 23.874 | 14.213 | 1 | 0 | 57.097 | 54.527 | 48.174 | 22.888 | 0 | 0 | 52.646 | 35.132 | [5 empty] | 0 | 18.392 | 30 | 2.4576 | 2.2608 | 0.61513 | 0.45455 | 1.8063 | 73.4991
2006-06-27 | 5:27 | 0 | 21.772 | 0 | 1 | 0 | 35.923 | 37.851 | 29.651 | 29.481 | 17.368 | 23.798 | 14.281 | 0 | 0 | 57.001 | 54.476 | 48.079 | 22.859 | 0 | 0 | 52.618 | 35.124 | [5 empty] | 0 | 6.442 | 31 | 2.4378 | 2.242 | 0.61433 | 0.45455 | 1.7875 | 73.324
2006-06-27 | 5:28 | 0 | 21.802 | 0 | 1 | 0 | 32.162 | 46.501 | 29.607 | 29.751 | 16.856 | 23.972 | 14.213 | 0 | 0 | 57.074 | 54.504 | 48.153 | 22.864 | 0 | 0 | 52.646 | 35.103 | [5 empty] | 0 | 2.411 | 32 | 2.4576 | 2.2608 | 0.61513 | 0.45455 | 1.8063 | 73.4991
2006-06-27 | 5:29 | 0 | 21.716 | 0 | 2 | 0 | 30.845 | 38.758 | 29.472 | 29.425 | 16.373 | 23.668 | 13.929 | 1 | 0 | 56.9 | 54.394 | 48.067 | 22.778 | 0 | 0 | 52.492 | 35.022 | [5 empty] | 0 | 1.42 | 33 | 2.5403 | 2.3395 | 0.61848 | 0.45455 | 1.8849 | 74.2009
2006-06-27 | 5:30 | 0 | 21.772 | 0 | 1 | 0 | 30.467 | 33.926 | 29.383 | 29.359 | 15.938 | 23.773 | 13.839 | 0 | 0 | 56.907 | 54.378 | 48.03 | 22.785 | 0 | 0 | 52.522 | 35.077 | [5 empty] | 0 | 1.108 | 34 | 2.5665 | 2.3644 | 0.61955 | 0.45455 | 1.9098 | 74.4139
2006-06-27 | 5:31 | 0 | 21.716 | 0 | 2 | 0 | 30.124 | 31.978 | 29.327 | 29.16 | 15.485 | 23.692 | 13.954 | 0 | 0 | 56.877 | 54.348 | 48.02 | 22.753 | 0 | 0 | 52.492 | 35.022 | [5 empty] | 0 | 0.964 | 35 | 2.533 | 2.3325 | 0.61819 | 0.45455 | 1.878 | 74.141
2006-06-27 | 5:32 | 0 | 21.716 | 0 | 1 | 0 | 29.955 | 31.328 | 29.327 | 29.136 | 15.36 | 23.643 | 13.806 | 0 | 0 | 56.921 | 54.348 | 48.044 | 22.778 | 0 | 0 | 52.536 | 34.998 | [5 empty] | 0 | 0.819 | 36 | 2.5761 | 2.3735 | 0.61993 | 0.45455 | 1.919 | 74.4909
2006-06-27 | 5:33 | 0 | 21.716 | 0 | 1 | 0 | 29.761 | 30.869 | 29.521 | 29.016 | 15.211 | 23.597 | 13.706 | 0 | 0 | 56.966 | 54.371 | 47.999 | 22.778 | 0 | 0 | 52.536 | 34.998 | [5 empty] | 0 | 0.745 | 37 | 2.6052 | 2.4012 | 0.62111 | 0.45455 | 1.9466 | 74.7207
2006-06-27 | 5:34 | 0 | 21.741 | 0 | 2 | 0 | 29.665 | 30.58 | 29.57 | 29.04 | 15.066 | 23.619 | 14.027 | 0 | 0 | 56.9 | 54.348 | 47.999 | 22.753 | 0 | 0 | 52.492 | 34.998 | [5 empty] | 0 | 0.625 | 38 | 2.5117 | 2.3123 | 0.61733 | 0.45455 | 1.8578 | 73.964
2006-06-27 | 5:35 | 0 | 21.748 | 0 | 1 | 0 | 29.528 | 30.421 | 29.722 | 29.094 | 15.961 | 23.7 | 14.11 | 0 | 0 | 56.95 | 54.401 | 48.074 | 22.81 | 0 | 0 | 52.546 | 35.005 | [5 empty] | 0 | 0.434 | 39 | 2.4876 | 2.2894 | 0.61635 | 0.45455 | 1.8348 | 73.7591
2006-06-27 | 5:36 | 0 | 21.726 | 1 | 1 | 0 | 38.717 | 30.156 | 29.793 | 29.288 | 21.821 | 23.651 | 14.035 | 0 | 0 | 56.93 | 54.378 | 48.03 | 22.81 | 0 | 0 | 52.567 | 34.998 | [5 empty] | 0 | 9.429 | 40 | 2.5094 | 2.3101 | 0.61723 | 0.45455 | 1.8556 | 73.9444
2006-06-27 | 5:37 | 0 | 21.716 | 0 | 2 | 0 | 49.925 | 30.05 | 29.859 | 29.496 | 19.261 | 23.597 | 14.052 | 1 | 0 | 56.855 | 54.327 | 47.976 | 22.802 | 0 | 0 | 52.492 | 34.998 | [5 empty] | 0 | 20.429 | 41 | 2.5045 | 2.3054 | 0.61703 | 0.45455 | 1.8509 | 73.9027
2006-06-27 | 5:38 | 0 | 21.716 | 0 | 1 | 0 | 36.902 | 35.352 | 29.641 | 29.521 | 17.484 | 23.548 | 14.078 | 0 | 0 | 56.877 | 54.327 | 47.929 | 22.778 | 0 | 0 | 52.445 | 35.022 | [5 empty] | 0 | 7.381 | 42 | 2.4969 | 2.2982 | 0.61673 | 0.45455 | 1.8437 | 73.8385
2006-06-27 | 5:39 | 0 | 21.772 | 0 | 2 | 0 | 32.37 | 46.743 | 29.626 | 29.528 | 16.431 | 23.604 | 14.281 | 1 | 0 | 56.907 | 54.334 | 47.983 | 22.81 | 0 | 0 | 52.476 | 35.053 | [5 empty] | 0 | 2.842 | 43 | 2.4378 | 2.242 | 0.61433 | 0.45455 | 1.7875 | 73.324
2006-06-27 | 5:40 | 0 | 21.716 | 0 | 1 | 0 | 30.989 | 39.956 | 29.472 | 29.472 | 15.905 | 23.499 | 14.176 | 0 | 0 | 56.809 | 54.28 | 47.999 | 22.778 | 0 | 0 | 52.445 | 35.022 | [5 empty] | 0 | 1.517 | 44 | 2.4683 | 2.2711 | 0.61557 | 0.45455 | 1.8165 | 73.5932
2006-06-27 | 5:41 | 0 | 21.748 | 0 | 1 | 0 | 30.541 | 34.443 | 29.553 | 29.359 | 15.812 | 23.58 | 14.158 | 0 | 0 | 56.93 | 54.31 | 48.188 | 22.81 | 0 | 0 | 52.522 | 35.029 | [5 empty] | 0 | 1.182 | 45 | 2.4736 | 2.2761 | 0.61578 | 0.45455 | 1.8215 | 73.6387
2006-06-27 | 5:42 | 0 | 21.748 | 0 | 2 | 0 | 30.276 | 32.323 | 29.312 | 29.239 | 15.244 | 23.58 | 14.382 | 0 | 0 | 56.884 | 54.31 | 48.051 | 22.834 | 0 | 0 | 52.522 | 34.983 | [5 empty] | 0 | 1.037 | 46 | 2.4084 | 2.2141 | 0.61314 | 0.45455 | 1.7595 | 73.0587
2006-06-27 | 5:43 | 0 | 21.741 | 0 | 1 | 0 | 30.026 | 31.352 | 29.352 | 29.16 | 15.138 | 23.572 | 14.497 | 0 | 0 | 56.877 | 54.28 | 47.952 | 22.778 | 0 | 0 | 52.492 | 34.928 | [5 empty] | 0 | 0.866 | 47 | 2.3749 | 2.1822 | 0.61178 | 0.45455 | 1.7277 | 72.7485
2006-06-27 | 5:44 | 0 | 21.772 | 0 | 1 | 0 | 29.866 | 30.997 | 29.457 | 29.094 | 15.319 | 23.53 | 14.331 | 0 | 0 | 56.861 | 54.31 | 48.051 | 22.81 | 0 | 0 | 52.476 | 34.983 | [5 empty] | 0 | 0.772 | 48 | 2.4232 | 2.2282 | 0.61374 | 0.45455 | 1.7736 | 73.1935
2006-06-27 | 5:45 | 0 | 21.772 | 0 | 2 | 0 | 29.722 | 30.685 | 29.528 | 29.094 | 15.345 | 23.555 | 14.281 | 0 | 0 | 56.861 | 54.31 | 48.051 | 22.834 | 0 | 0 | 52.452 | 35.053 | [5 empty] | 0 | 0.628 | 49 | 2.4378 | 2.242 | 0.61433 | 0.45455 | 1.7875 | 73.324
2006-06-27 | 5:46 | 0 | 21.716 | 0 | 1 | 0 | 29.57 | 30.411 | 29.69 | 29.231 | 14.842 | 23.668 | 14.422 | 0 | 0 | 56.809 | 54.233 | 47.929 | 22.778 | 0 | 0 | 52.378 | 34.952 | [5 empty] | 0 | 0.339 | 50 | 2.3967 | 2.203 | 0.61267 | 0.45455 | 1.7484 | 72.9518
2006-06-27 | 5:47 | 1 | 21.716 | 0 | 1 | 0 | 33.871 | 30.244 | 29.859 | 29.28 | 22.103 | 23.477 | 14.249 | 0 | 0 | 56.809 | 54.233 | 47.952 | 22.778 | 0 | 0 | 52.422 | 34.974 | [5 empty] | 21.716 | 4.591 | 51 | 2.4471 | 2.2509 | 0.61471 | 0.45455 | 1.7963 | 73.4068
2006-06-27 | 5:48 | 0 | 21.716 | 1 | 2 | 0 | 51.988 | 30.026 | 29.835 | 29.45 | 19.362 | 23.572 | 14.176 | 1 | 0 | 56.766 | 54.257 | 47.929 | 22.824 | 0 | 0 | 52.445 | 34.974 | [5 empty] | 0 | 22.538 | 52 | 2.4683 | 2.2711 | 0.61557 | 0.45455 | 1.8165 | 73.5932
2006-06-27 | 5:49 | 0 | 21.809 | 0 | 1 | 0 | 38.452 | 33.283 | 29.857 | 29.614 | 17.529 | 23.712 | 14.218 | 1 | 0 | 56.903 | 54.306 | 48.046 | 22.893 | 0 | 0 | 52.494 | 35.067 | [5 empty] | 0 | 8.838 | 53 | 2.4561 | 2.2595 | 0.61507 | 0.45455 | 1.8049 | 73.4864
2006-06-27 | 5:50 | 0 | 21.834 | 0 | 2 | 0 | 32.929 | 46.578 | 29.832 | 29.663 | 16.541 | 23.616 | 14.344 | 0 | 0 | 56.88 | 54.282 | 47.952 | 22.871 | 0 | 0 | 52.494 | 35.022 | [5 empty] | 0 | 3.266 | 54 | 2.4194 | 2.2246 | 0.61359 | 0.45455 | 1.77 | 73.1593
2006-06-27 | 5:51 | 0 | 21.792 | 0 | 1 | 0 | 31.306 | 41.324 | 29.643 | 29.572 | 16.101 | 23.575 | 14.201 | 0 | 0 | 56.907 | 54.31 | 48.074 | 22.9 | 0 | 0 | 52.499 | 35.05 | [5 empty] | 0 | 1.734 | 55 | 2.4611 | 2.2642 | 0.61527 | 0.45455 | 1.8096 | 73.5298
2006-06-27 | 5:52 | 0 | 21.809 | 0 | 1 | 0 | 30.651 | 35.091 | 29.543 | 29.494 | 15.752 | 23.665 | 14.095 | 0 | 0 | 56.903 | 54.259 | 48.114 | 22.871 | 0 | 0 | 52.494 | 35.067 | [5 empty] | 0 | 1.157 | 56 | 2.4919 | 2.2935 | 0.61652 | 0.45455 | 1.839 | 73.7964
2006-06-27 | 5:53 | 0 | 21.785 | 0 | 2 | 0 | 30.411 | 32.577 | 29.543 | 29.518 | 15.9 | 23.785 | 14.171 | 0 | 0 | 56.88 | 54.259 | 47.976 | 22.917 | 0 | 0 | 52.448 | 35.022 | [5 empty] | 0 | 0.893 | 57 | 2.4698 | 2.2725 | 0.61563 | 0.45455 | 1.8179 | 73.6059
2006-06-27 | 5:54 | 0 | 21.834 | 0 | 1 | 0 | 30.193 | 31.541 | 29.494 | 29.302 | 15.825 | 23.665 | 14.269 | 0 | 0 | 56.88 | 54.282 | 48.09 | 22.893 | 0 | 0 | 52.471 | 35.043 | [5 empty] | 0 | 0.891 | 58 | 2.4413 | 2.2453 | 0.61447 | 0.45455 | 1.7908 | 73.3552
2006-06-27 | 5:55 | 0 | 21.809 | 0 | 1 | 0 | 29.977 | 31.11 | 29.494 | 29.349 | 15.604 | 23.736 | 14.243 | 0 | 0 | 56.857 | 54.306 | 47.952 | 22.893 | 0 | 0 | 52.448 | 34.998 | [5 empty] | 0 | 0.628 | 59 | 2.4488 | 2.2525 | 0.61478 | 0.45455 | 1.798 | 73.4222
2006-06-27 | 5:56 | 0 | 21.785 | 0 | 2 | 0 | 29.783 | 30.796 | 29.638 | 29.204 | 15.405 | 23.592 | 14.196 | 0 | 0 | 56.834 | 54.282 | 47.976 | 22.871 | 0 | 0 | 52.401 | 34.998 | [5 empty] | 0 | 0.579 | 60 | 2.4625 | 2.2655 | 0.61533 | 0.45455 | 1.811 | 73.5425
2006-06-27 | 5:57 | 0 | 21.809 | 0 | 1 | 0 | 29.687 | 30.555 | 29.952 | 29.182 | 15.206 | 23.785 | 14.319 | 0 | 0 | 56.857 | 54.259 | 47.952 | 22.893 | 0 | 0 | 52.38 | 34.95 | [5 empty] | 0 | 0.505 | 61 | 2.4267 | 2.2315 | 0.61388 | 0.45455 | 1.777 | 73.225
2006-06-27 | 5:58 | 0 | 21.809 | 0 | 2 | 0 | 31.23 | 30.386 | 29.952 | 29.518 | 23.087 | 23.616 | 14.442 | 0 | 0 | 56.88 | 54.259 | 48.069 | 22.893 | 0 | 0 | 52.357 | 34.998 | [5 empty] | 0 | 1.712 | 62 | 2.3909 | 2.1975 | 0.61243 | 0.45455 | 1.7429 | 72.8979
2006-06-27 | 5:59 | 0 | 21.809 | 0 | 1 | 0 | 52.861 | 30.121 | 29.952 | 29.567 | 20.343 | 23.665 | 14.218 | 1 | 0 | 56.834 | 54.215 | 47.976 | 22.871 | 0 | 0 | 52.38 | 34.926 | [5 empty] | 0 | 23.294 | 63 | 2.4561 | 2.2595 | 0.61507 | 0.45455 | 1.8049 | 73.4864
2006-06-27 | 6:00 | 0 | 21.834 | 1 | 1 | 0 | 39.791 | 32.144 | 29.857 | 29.687 | 17.999 | 23.616 | 14.417 | 1 | 0 | 56.834 | 54.259 | 47.885 | 22.893 | 0 | 0 | 52.401 | 34.95 | [5 empty] | 0 | 10.104 | 64 | 2.3982 | 2.2044 | 0.61272 | 0.45455 | 1.7498 | 72.9652
2006-06-27 | 6:01 | 0 | 21.809 | 0 | 2 | 0 | 33.259 | 46.165 | 29.759 | 29.736 | 17.135 | 23.616 | 14.269 | 0 | 0 | 56.768 | 54.215 | 47.885 | 22.917 | 0 | 0 | 52.357 | 34.95 | [5 empty] | 0 | 3.523 | 65 | 2.4413 | 2.2453 | 0.61447 | 0.45455 | 1.7908 | 73.3552
2006-06-27 | 6:02 | 0 | 21.834 | 0 | 1 | 0 | 31.396 | 42.212 | 29.638 | 29.832 | 16.961 | 23.69 | 14.269 | 0 | 0 | 56.857 | 54.236 | 47.999 | 22.917 | 0 | 0 | 52.333 | 34.998 | [5 empty] | 0 | 1.564 | 66 | 2.4413 | 2.2453 | 0.61447 | 0.45455 | 1.7908 | 73.3552
2006-06-27 | 6:03 | 0 | 21.809 | 0 | 2 | 0 | 30.747 | 35.514 | 29.494 | 29.494 | 16.443 | 23.641 | 14.367 | 0 | 0 | 56.768 | 54.215 | 47.952 | 22.871 | 0 | 0 | 52.357 | 34.95 | [5 empty] | 0 | 1.253 | 67 | 2.4127 | 2.2182 | 0.61331 | 0.45455 | 1.7637 | 73.0985
2006-06-27 | 6:04 | 0 | 21.839 | 0 | 1 | 0 | 30.487 | 32.771 | 29.452 | 29.378 | 16.3 | 23.719 | 14.349 | 0 | 0 | 56.818 | 54.243 | 47.981 | 22.947 | 0 | 0 | 52.408 | 34.955 | [5 empty] | 0 | 1.109 | 68 | 2.418 | 2.2232 | 0.61353 | 0.45455 | 1.7687 | 73.1461
2006-06-27 | 6:05 | 0 | 21.834 | 0 | 1 | 0 | 30.193 | 31.615 | 29.447 | 29.204 | 16.491 | 23.712 | 14.196 | 0 | 0 | 56.814 | 54.215 | 47.838 | 22.917 | 0 | 0 | 52.357 | 34.88 | [5 empty] | 0 | 0.989 | 69 | 2.4625 | 2.2655 | 0.61533 | 0.45455 | 1.811 | 73.5425
2006-06-27 | 6:06 | 0 | 21.834 | 0 | 2 | 0 | 30.001 | 31.181 | 29.567 | 29.302 | 16.516 | 23.81 | 14.392 | 0 | 0 | 56.791 | 54.236 | 47.931 | 22.893 | 0 | 0 | 52.38 | 34.904 | [5 empty] | 0 | 0.699 | 70 | 2.4054 | 2.2113 | 0.61302 | 0.45455 | 1.7567 | 73.032
2006-06-27 | 6:07 | 0 | 21.863 | 0 | 1 | 0 | 29.837 | 30.85 | 29.621 | 29.258 | 16.644 | 23.766 | 14.422 | 0 | 0 | 56.772 | 54.243 | 47.889 | 22.922 | 0 | 0 | 52.408 | 34.933 | [5 empty] | 0 | 0.579 | 71 | 2.3967 | 2.203 | 0.61267 | 0.45455 | 1.7484 | 72.9518
2006-06-27 | 6:08 | 0 | 21.763 | 0 | 1 | 0 | 29.712 | 30.531 | 29.857 | 29.182 | 16.74 | 23.69 | 14.392 | 1 | 0 | 56.768 | 54.215 | 47.908 | 22.917 | 0 | 0 | 52.333 | 34.904 | [5 empty] | 0 | 0.53 | 72 | 2.4054 | 2.2113 | 0.61302 | 0.45455 | 1.7567 | 73.032
2006-06-27 | 6:09 | 0 | 21.797 | 0 | 2 | 0 | 29.795 | 30.374 | 30.131 | 29.481 | 25.411 | 23.798 | 14.553 | 0 | 0 | 56.8 | 54.154 | 47.894 | 22.881 | 0 | 0 | 52.298 | 34.866 | [5 empty] | 0 | 0.314 | 73 | 2.3586 | 2.1667 | 0.61112 | 0.45455 | 1.7122 | 72.5943
2006-06-27 | 6:10 | 0 | 21.826 | 0 | 1 | 0 | 52.189 | 30.234 | 30.016 | 29.631 | 22.211 | 23.803 | 14.533 | 0 | 0 | 56.738 | 54.182 | 47.831 | 22.935 | 0 | 0 | 52.303 | 34.895 | [5 empty] | 0 | 22.558 | 74 | 2.3644 | 2.1723 | 0.61136 | 0.45455 | 1.7177 | 72.6496
2006-06-27 | 6:11 | 0 | 21.826 | 1 | 2 | 0 | 41.547 | 31.053 | 30.041 | 29.776 | 19.251 | 23.803 | 14.608 | 1 | 0 | 56.738 | 54.205 | 47.878 | 22.935 | 0 | 0 | 52.347 | 34.919 | [5 empty] | 0 | 11.771 | 75 | 2.3426 | 2.1515 | 0.61047 | 0.45455 | 1.697 | 72.4407
2006-06-27 | 6:12 | 0 | 21.851 | 0 | 1 | 0 | 33.814 | 44.622 | 29.776 | 29.8 | 17.967 | 23.898 | 14.756 | 0 | 0 | 56.715 | 54.159 | 47.808 | 22.959 | 0 | 0 | 52.326 | 34.849 | [5 empty] | 0 | 4.014 | 76 | 2.2995 | 2.1105 | 0.60872 | 0.45455 | 1.656 | 72.0169
2006-06-27 | 6:13 | 0 | 21.858 | 0 | 2 | 0 | 31.639 | 43.08 | 29.712 | 29.736 | 18.198 | 23.881 | 14.492 | 0 | 0 | 56.722 | 54.168 | 47.861 | 22.991 | 0 | 0 | 52.31 | 34.88 | [5 empty] | 0 | 1.903 | 77 | 2.3763 | 2.1836 | 0.61184 | 0.45455 | 1.7291 | 72.7622
2006-06-27 | 6:14 | 0 | 21.78 | 0 | 1 | 0 | 30.909 | 36.165 | 29.656 | 29.68 | 18.412 | 23.803 | 14.485 | 0 | 0 | 56.693 | 54.138 | 48.016 | 22.935 | 0 | 0 | 52.256 | 34.849 | [5 empty] | 0 | 1.229 | 78 | 2.3784 | 2.1856 | 0.61192 | 0.45455 | 1.731 | 72.7813
2006-06-27 | 6:15 | 0 | 21.851 | 0 | 1 | 0 | 30.595 | 32.993 | 29.607 | 29.656 | 18.361 | 23.874 | 14.362 | 0 | 0 | 56.693 | 54.159 | 47.899 | 22.984 | 0 | 0 | 52.303 | 34.849 | [5 empty] | 0 | 0.939 | 79 | 2.4142 | 2.2196 | 0.61337 | 0.45455 | 1.7651 | 73.1117
2006-06-27 | 6:16 | 0 | 21.802 | 0 | 2 | 0 | 30.33 | 31.799 | 29.511 | 29.415 | 18.437 | 23.923 | 14.311 | 1 | 0 | 56.715 | 54.114 | 47.878 | 22.984 | 0 | 0 | 52.28 | 34.825 | [5 empty] | 0 | 0.915 | 80 | 2.429 | 2.2337 | 0.61398 | 0.45455 | 1.7792 | 73.2459
2006-06-27 | 6:17 | 0 | 21.834 | 0 | 1 | 0 | 30.072 | 31.276 | 29.712 | 29.374 | 18.346 | 24.05 | 14.565 | 0 | 0 | 56.722 | 54.145 | 47.885 | 23.016 | 0 | 0 | 52.287 | 34.856 | [5 empty] | 0 | 0.698 | 81 | 2.3551 | 2.1634 | 0.61098 | 0.45455 | 1.7089 | 72.5609
2006-06-27 | 6:18 | 0 | 21.834 | 0 | 1 | 0 | 29.857 | 30.867 | 29.712 | 29.253 | 18.148 | 23.835 | 14.543 | 0 | 0 | 56.722 | 54.121 | 47.815 | 22.991 | 0 | 0 | 52.333 | 34.856 | [5 empty] | 0 | 0.604 | 82 | 2.3615 | 2.1695 | 0.61124 | 0.45455 | 1.715 | 72.622
2006-06-27 | 6:19 | 0 | 21.834 | 0 | 2 | 0 | 29.761 | 30.651 | 29.857 | 29.423 | 18.766 | 24.124 | 14.419 | 0 | 0 | 56.677 | 54.121 | 47.815 | 23.016 | 0 | 0 | 52.263 | 34.833 | [5 empty] | 0 | 0.338 | 83 | 2.3976 | 2.2038 | 0.6127 | 0.45455 | 1.7493 | 72.9598
2006-06-27 | 6:20 | 0 | 21.834 | 0 | 1 | 0 | 29.638 | 30.362 | 29.977 | 29.398 | 25.038 | 23.979 | 14.492 | 0 | 0 | 56.699 | 54.121 | 47.794 | 23.04 | 0 | 0 | 52.287 | 34.833 | [5 empty] | 0 | 0.24 | 84 | 2.3763 | 2.1836 | 0.61184 | 0.45455 | 1.7291 | 72.7622
2006-06-27 | 6:21 | 1 | 21.812 | 0 | 2 | 0 | 50.429 | 30.242 | 30.121 | 29.736 | 23.616 | 24.004 | 14.543 | 0 | 0 | 56.722 | 54.075 | 47.77 | 23.04 | 0 | 0 | 52.24 | 34.833 | [5 empty] | 21.812 | 20.693 | 85 | 2.3615 | 2.1695 | 0.61124 | 0.45455 | 1.715 | 72.622
2006-06-27 | 6:22 | 0 | 21.834 | 0 | 1 | 0 | 43.551 | 30.506 | 29.928 | 29.761 | 20.706 | 23.881 | 14.467 | 1 | 0 | 56.654 | 54.075 | 47.794 | 23.04 | 0 | 0 | 52.219 | 34.809 | [5 empty] | 0 | 13.79 | 86 | 2.3836 | 2.1905 | 0.61213 | 0.45455 | 1.736 | 72.8303
2006-06-27 | 6:23 | 0 | 21.812 | 1 | 2 | 0 | 34.526 | 42.518 | 29.808 | 29.832 | 19.9 | 24.026 | 14.492 | 0 | 0 | 56.699 | 54.075 | 47.77 | 23.04 | 0 | 0 | 52.196 | 34.809 | [5 empty] | 0 | 4.694 | 87 | 2.3763 | 2.1836 | 0.61184 | 0.45455 | 1.7291 | 72.7622
2006-06-27 | 6:24 | 0 | 21.812 | 0 | 1 | 0 | 31.83 | 44.515 | 29.663 | 29.906 | 19.186 | 24.075 | 14.666 | 0 | 0 | 56.61 | 54.098 | 47.929 | 23.087 | 0 | 0 | 52.172 | 34.833 | [5 empty] | 0 | 1.924 | 88 | 2.3257 | 2.1355 | 0.60979 | 0.45455 | 1.6809 | 72.2765
2006-06-27 | 6:25 | 0 | 21.812 | 0 | 1 | 0 | 30.94 | 37.019 | 29.616 | 29.592 | 19.407 | 23.881 | 14.714 | 1 | 0 | 56.61 | 54.054 | 47.794 | 23.087 | 0 | 0 | 52.196 | 34.833 | [5 empty] | 0 | 1.348 | 89 | 2.3117 | 2.1222 | 0.60922 | 0.45455 | 1.6676 | 72.1387
2006-06-27 | 6:26 | 0 | 21.843 | 0 | 2 | 0 | 30.587 | 33.338 | 29.504 | 29.504 | 19.241 | 24.036 | 14.847 | 0 | 0 | 56.663 | 54.084 | 47.777 | 23.094 | 0 | 0 | 52.249 | 34.888 | [5 empty] | 0 | 1.083 | 90 | 2.273 | 2.0854 | 0.60765 | 0.45455 | 1.6308 | 71.7483
2006-06-27 | 6:27 | 0 | 21.834 | 0 | 1 | 0 | 30.337 | 32 | 29.592 | 29.496 | 19.48 | 24.026 | 14.814 | 0 | 0 | 56.61 | 54.03 | 47.885 | 23.111 | 0 | 0 | 52.196 | 34.856 | [5 empty] | 0 | 0.841 | 91 | 2.2826 | 2.0945 | 0.60804 | 0.45455 | 1.6399 | 71.8464
2006-06-27 | 6:28 | 0 | 21.858 | 0 | 1 | 0 | 30.072 | 31.399 | 29.663 | 29.447 | 19.407 | 23.955 | 14.739 | 0 | 0 | 56.61 | 54.075 | 47.815 | 23.16 | 0 | 0 | 52.196 | 34.833 | [5 empty] | 0 | 0.625 | 92 | 2.3044 | 2.1152 | 0.60893 | 0.45455 | 1.6607 | 72.0664
2006-06-27 | 6:29 | 0 | 21.812 | 0 | 2 | 0 | 29.952 | 30.965 | 29.638 | 29.253 | 19.458 | 24.026 | 14.814 | 0 | 0 | 56.61 | 54.03 | 47.77 | 23.16 | 0 | 0 | 52.149 | 34.763 | [5 empty] | 0 | 0.699 | 93 | 2.2826 | 2.0945 | 0.60804 | 0.45455 | 1.6399 | 71.8464
2006-06-27 | 6:30 | 0 | 21.819 | 0 | 1 | 0 | 29.768 | 30.683 | 30.009 | 29.239 | 19.39 | 23.987 | 14.847 | 0 | 0 | 56.64 | 54.037 | 47.731 | 23.192 | 0 | 0 | 52.226 | 34.816 | [5 empty] | 0 | 0.529 | 94 | 2.273 | 2.0854 | 0.60765 | 0.45455 | 1.6308 | 71.7483
2006-06-27 | 6:31 | 0 | 21.794 | 0 | 2 | 0 | 29.719 | 30.394 | 30.104 | 29.359 | 24.058 | 24.011 | 14.847 | 0 | 0 | 56.64 | 53.991 | 47.845 | 23.168 | 0 | 0 | 52.226 | 34.84 | [5 empty] | 0 | 0.36 | 95 | 2.273 | 2.0854 | 0.60765 | 0.45455 | 1.6308 | 71.7483
2006-06-27 | 6:32 | 0 | 21.738 | 0 | 1 | 0 | 47.425 | 30.193 | 30.146 | 29.687 | 25.038 | 24.004 | 14.764 | 1 | 0 | 56.588 | 53.991 | 47.663 | 23.239 | 0 | 0 | 52.203 | 34.888 | [5 empty] | 0 | 17.738 | 96 | 2.2971 | 2.1083 | 0.60863 | 0.45455 | 1.6538 | 71.9935
2006-06-27 | 6:33 | 0 | 21.819 | 0 | 2 | 0 | 45.21 | 30.347 | 30.058 | 29.793 | 21.699 | 24.036 | 14.97 | 0 | 0 | 56.594 | 54.014 | 47.616 | 23.239 | 0 | 0 | 52.203 | 34.84 | [5 empty] | 0 | 15.417 | 97 | 2.2371 | 2.0513 | 0.6062 | 0.45455 | 1.5968 | 71.3751
2006-06-27 | 6:34 | 0 | 21.794 | 0 | 1 | 0 | 35.053 | 40.88 | 29.815 | 29.938 | 20.495 | 24.18 | 14.97 | 0 | 0 | 56.572 | 53.991 | 47.824 | 23.239 | 0 | 0 | 52.203 | 34.84 | [5 empty] | 0 | 5.115 | 98 | 2.2371 | 2.0513 | 0.6062 | 0.45455 | 1.5968 | 71.3751
2006-06-27 | 6:35 | 0 | 21.794 | 1 | 1 | 0 | 32.007 | 45.049 | 29.744 | 29.768 | 20.279 | 24.202 | 14.575 | 1 | 0 | 56.594 | 53.991 | 47.754 | 23.288 | 0 | 0 | 52.133 | 34.816 | [5 empty] | 0 | 2.239 | 99 | 2.3522 | 2.1606 | 0.61086 | 0.45455 | 1.7061 | 72.5331
2006-06-27 | 6:36 | 0 | 21.77 | 0 | 2 | 0 | 31.068 | 37.495 | 29.599 | 29.599 | 19.809 | 24.131 | 14.475 | 0 | 0 | 56.572 | 53.946 | 47.777 | 23.239 | 0 | 0 | 52.112 | 34.794 | [5 empty] | 0 | 1.469 | 100 | 2.3813 | 2.1883 | 0.61204 | 0.45455 | 1.7338 | 72.8085
2006-06-27 | 6:37 | 0 | 21.794 | 0 | 1 | 0 | 30.563 | 33.455 | 29.43 | 29.455 | 18.774 | 24.131 | 14.797 | 0 | 0 | 56.551 | 53.967 | 47.824 | 23.263 | 0 | 0 | 52.133 | 34.816 | [5 empty] | 0 | 1.108 | 101 | 2.2875 | 2.0992 | 0.60824 | 0.45455 | 1.6446 | 71.8966
2006-06-27 | 6:38 | 0 | 21.875 | 0 | 2 | 0 | 30.354 | 32.063 | 29.511 | 29.391 | 18.188 | 24.188 | 14.731 | 0 | 0 | 56.581 | 53.998 | 47.717 | 23.344 | 0 | 0 | 52.163 | 34.825 | [5 empty] | 0 | 0.963 | 102 | 2.3067 | 2.1175 | 0.60902 | 0.45455 | 1.6629 | 72.0896
2006-06-27 | 6:39 | 0 | 21.819 | 0 | 1 | 0 | 30.104 | 31.308 | 29.504 | 29.214 | 18.527 | 24.251 | 14.822 | 0 | 0 | 56.528 | 53.946 | 47.616 | 23.312 | 0 | 0 | 52.156 | 34.816 | [5 empty] | 0 | 0.89 | 103 | 2.2802 | 2.0923 | 0.60795 | 0.45455 | 1.6377 | 71.8227
2006-06-27 | 6:40 | 0 | 21.77 | 0 | 1 | 0 | 29.96 | 31.021 | 29.624 | 29.214 | 18.6 | 24.322 | 15.093 | 0 | 0 | 56.551 | 53.946 | 47.616 | 23.288 | 0 | 0 | 52.156 | 34.77 | [5 empty] | 0 | 0.746 | 104 | 2.2013 | 2.0173 | 0.60475 | 0.45455 | 1.5627 | 70.9898
2006-06-27 | 6:41 | 0 | 21.819 | 0 | 2 | 0 | 29.768 | 30.658 | 29.945 | 29.342 | 18.756 | 24.308 | 14.927 | 0 | 0 | 56.558 | 53.977 | 47.693 | 23.344 | 0 | 0 | 52.163 | 34.825 | [5 empty] | 0 | 0.426 | 105 | 2.2497 | 2.0632 | 0.60671 | 0.45455 | 1.6087 | 71.5069
2006-06-27 | 6:42 | 0 | 21.794 | 0 | 1 | 0 | 29.695 | 30.394 | 30.009 | 29.405 | 21.674 | 24.372 | 15.043 | 0 | 0 | 56.594 | 53.946 | 47.64 | 23.288 | 0 | 0 | 52.088 | 34.794 | [5 empty] | 0 | 0.29 | 106 | 2.2159 | 2.0311 | 0.60534 | 0.45455 | 1.5766 | 71.148
2006-06-27 | 6:43 | 0 | 21.802 | 0 | 2 | 0 | 42.532 | 30.305 | 30.21 | 29.8 | 24.908 | 24.283 | 14.804 | 1 | 0 | 56.601 | 53.953 | 47.67 | 23.369 | 0 | 0 | 52.142 | 34.801 | [5 empty] | 0 | 12.732 | 107 | 2.2855 | 2.0973 | 0.60816 | 0.45455 | 1.6427 | 71.876
2006-06-27 | 6:44 | 0 | 21.777 | 0 | 1 | 0 | 47.693 | 30.112 | 29.945 | 29.896 | 19.473 | 24.259 | 14.952 | 0 | 0 | 56.535 | 53.998 | 47.647 | 23.415 | 0 | 0 | 52.119 | 34.778 | [5 empty] | 0 | 17.797 | 108 | 2.2424 | 2.0563 | 0.60641 | 0.45455 | 1.6017 | 71.4305
2006-06-27 | 6:45 | 0 | 21.826 | 0 | 2 | 0 | 36.024 | 38.279 | 29.871 | 29.847 | 18.98 | 24.212 | 14.706 | 1 | 0 | 56.512 | 53.93 | 47.579 | 23.344 | 0 | 0 | 52.095 | 34.801 | [5 empty] | 0 | 6.177 | 109 | 2.314 | 2.1244 | 0.60931 | 0.45455 | 1.6698 | 72.1618
2006-06-27 | 6:46 | 0 | 21.794 | 0 | 1 | 0 | 32.345 | 45.92 | 29.864 | 29.744 | 17.489 | 24.131 | 14.746 | 0 | 0 | 56.528 | 53.876 | 47.686 | 23.312 | 0 | 0 | 52.042 | 34.723 | [5 empty] | 0 | 2.601 | 110 | 2.3024 | 2.1133 | 0.60884 | 0.45455 | 1.6588 | 72.046
2006-06-27 | 6:47 | 0 | 21.826 | 1 | 1 | 0 | 31.173 | 38.421 | 29.582 | 29.8 | 17.2 | 24.308 | 14.756 | 0 | 0 | 56.446 | 53.907 | 47.579 | 23.369 | 0 | 0 | 52.028 | 34.778 | [5 empty] | 0 | 1.373 | 111 | 2.2995 | 2.1105 | 0.60872 | 0.45455 | 1.656 | 72.0169
2006-06-27 | 6:48 | 0 | 21.794 | 0 | 2 | 0 | 30.707 | 33.854 | 29.479 | 29.504 | 17.514 | 24.036 | 14.623 | 0 | 0 | 56.483 | 53.9 | 47.616 | 23.288 | 0 | 0 | 52.018 | 34.746 | [5 empty] | 0 | 1.203 | 112 | 2.3382 | 2.1474 | 0.61029 | 0.45455 | 1.6928 | 72.3985
2006-06-27 | 6:49 | 0 | 21.78 | 0 | 1 | 0 | 30.379 | 32.162 | 29.464 | 29.44 | 16.83 | 24.092 | 14.633 | 0 | 0 | 56.448 | 53.888 | 47.628 | 23.273 | 0 | 0 | 52.007 | 34.732 | [5 empty] | 0 | 0.939 | 113 | 2.3353 | 2.1446 | 0.61018 | 0.45455 | 1.69 | 72.3702
2006-06-27 | 6:50 | 0 | 21.829 | 0 | 1 | 0 | 30.234 | 31.512 | 29.683 | 29.393 | 16.856 | 24.237 | 14.46 | 0 | 0 | 56.471 | 53.909 | 47.763 | 23.322 | 0 | 0 | 52.007 | 34.756 | [5 empty] | 0 | 0.841 | 114 | 2.3856 | 2.1925 | 0.61222 | 0.45455 | 1.7379 | 72.8492
2006-06-27 | 6:51 | 0 | 21.804 | 0 | 2 | 0 | 29.969 | 31.031 | 29.658 | 29.273 | 16.659 | 24.045 | 14.311 | 0 | 0 | 56.448 | 53.865 | 47.581 | 23.273 | 0 | 0 | 51.983 | 34.756 | [5 empty] | 0 | 0.696 | 115 | 2.429 | 2.2337 | 0.61398 | 0.45455 | 1.7792 | 73.2459
2006-06-27 | 6:52 | 0 | 21.804 | 0 | 1 | 0 | 29.803 | 30.742 | 29.849 | 29.32 | 16.287 | 24.19 | 14.188 | 0 | 0 | 56.515 | 53.865 | 47.605 | 23.248 | 0 | 0 | 51.983 | 34.732 | [5 empty] | 0 | 0.483 | 116 | 2.4649 | 2.2678 | 0.61543 | 0.45455 | 1.8132 | 73.5628
2006-06-27 | 6:53 | 0 | 21.78 | 0 | 2 | 0 | 29.754 | 30.428 | 30.163 | 29.393 | 16.313 | 23.996 | 14.238 | 1 | 0 | 56.494 | 53.818 | 47.719 | 23.248 | 0 | 0 | 51.939 | 34.687 | [5 empty] | 0 | 0.361 | 117 | 2.4503 | 2.2539 | 0.61484 | 0.45455 | 1.7994 | 73.4351
2006-06-27 | 6:54 | 0 | 21.804 | 0 | 1 | 0 | 37.083 | 30.308 | 30.139 | 29.729 | 23.322 | 24.045 | 14.238 | 0 | 0 | 56.494 | 53.818 | 47.628 | 23.226 | 0 | 0 | 51.96 | 34.687 | [5 empty] | 0 | 7.354 | 118 | 2.4503 | 2.2539 | 0.61484 | 0.45455 | 1.7994 | 73.4351
2006-06-27 | 6:55 | 0 | 21.804 | 0 | 2 | 0 | 50.104 | 30.114 | 29.994 | 29.778 | 20.483 | 24.067 | 14.362 | 0 | 0 | 56.426 | 53.865 | 47.467 | 23.248 | 0 | 0 | 51.96 | 34.687 | [5 empty] | 0 | 20.326 | 119 | 2.4142 | 2.2196 | 0.61337 | 0.45455 | 1.7651 | 73.1117
2006-06-27 | 6:56 | 0 | 21.78 | 0 | 1 | 0 | 37.201 | 35.438 | 29.825 | 29.825 | 18.832 | 24.045 | 14.387 | 1 | 0 | 56.471 | 53.818 | 47.628 | 23.248 | 0 | 0 | 51.96 | 34.711 | [5 empty] | 0 | 7.376 | 120 | 2.4069 | 2.2127 | 0.61308 | 0.45455 | 1.7581 | 73.0454
2006-06-27 | 6:57 | 0 | 21.78 | 0 | 1 | 0 | 32.665 | 46.503 | 29.729 | 29.803 | 18.115 | 24.141 | 14.485 | 0 | 0 | 56.382 | 53.818 | 47.581 | 23.248 | 0 | 0 | 51.96 | 34.711 | [5 empty] | 0 | 2.862 | 121 | 2.3784 | 2.1856 | 0.61192 | 0.45455 | 1.731 | 72.7813
2006-06-27 | 6:58 | 0 | 21.726 | 0 | 2 | 0 | 31.267 | 39.734 | 29.555 | 29.604 | 18.135 | 24.112 | 14.43 | 0 | 0 | 56.375 | 53.79 | 47.462 | 23.219 | 0 | 0 | 51.932 | 34.682 | [5 empty] | 0 | 1.663 | 122 | 2.3944 | 2.2008 | 0.61257 | 0.45455 | 1.7462 | 72.9303
2006-06-27 | 6:59 | 0 | 21.78 | 1 | 1 | 0 | 30.862 | 34.569 | 29.489 | 29.513 | 18.216 | 24.166 | 14.608 | 0 | 0 | 56.448 | 53.818 | 47.628 | 23.248 | 0 | 0 | 51.939 | 34.756 | [5 empty] | 0 | 1.349 | 123 | 2.3426 | 2.1515 | 0.61047 | 0.45455 | 1.697 | 72.4407
2006-06-27 | 7:00 | 0 | 21.78 | 0 | 2 | 0 | 30.477 | 32.404 | 29.489 | 29.393 | 17.919 | 24.19 | 14.731 | 0 | 0 | 56.403 | 53.794 | 47.535 | 23.248 | 0 | 0 | 51.916 | 34.732 | [5 empty] | 0 | 1.084 | 124 | 2.3067 | 2.1175 | 0.60902 | 0.45455 | 1.6629 | 72.0896
2006-06-27 | 7:01 | 0 | 21.78 | 0 | 1 | 0 | 30.212 | 31.536 | 29.513 | 29.295 | 18.067 | 24.19 | 14.658 | 1 | 0 | 56.403 | 53.818 | 47.511 | 23.248 | 0 | 0 | 51.939 | 34.78 | [5 empty] | 0 | 0.917 | 125 | 2.328 | 2.1377 | 0.60988 | 0.45455 | 1.6831 | 72.2993
2006-06-27 | 7:02 | 0 | 21.755 | 0 | 1 | 0 | 30.068 | 31.176 | 29.633 | 29.32 | 17.992 | 24.141 | 14.781 | 0 | 0 | 56.426 | 53.773 | 47.605 | 23.273 | 0 | 0 | 51.892 | 34.711 | [5 empty] | 0 | 0.748 | 126 | 2.2922 | 2.1036 | 0.60843 | 0.45455 | 1.6491 | 71.9437
2006-06-27 | 7:03 | 0 | 21.78 | 0 | 2 | 0 | 29.898 | 30.788 | 29.778 | 29.32 | 17.967 | 24.212 | 14.905 | 0 | 0 | 56.426 | 53.794 | 47.49 | 23.298 | 0 | 0 | 51.916 | 34.732 | [5 empty] | 0 | 0.578 | 127 | 2.2561 | 2.0693 | 0.60697 | 0.45455 | 1.6148 | 71.5738
2006-06-27 | 7:04 | 0 | 21.726 | 0 | 1 | 0 | 29.724 | 30.472 | 29.989 | 29.266 | 18.653 | 24.207 | 14.751 | 0 | 0 | 56.332 | 53.79 | 47.392 | 23.244 | 0 | 0 | 51.888 | 34.703 | [5 empty] | 0 | 0.458 | 128 | 2.3009 | 2.1119 | 0.60878 | 0.45455 | 1.6574 | 72.0314
2006-06-27 | 7:05 | 1 | 21.775 | 0 | 1 | 0 | 32.94 | 30.349 | 30.014 | 29.484 | 25.1 | 24.281 | 14.973 | 0 | 0 | 56.355 | 53.745 | 47.416 | 23.244 | 0 | 0 | 51.864 | 34.727 | [5 empty] | 21.775 | 3.456 | 129 | 2.2363 | 2.0505 | 0.60616 | 0.45455 | 1.5959 | 71.3659
2006-06-27 | 7:06 | 0 | 21.78 | 0 | 2 | 0 | 51.96 | 30.188 | 30.163 | 29.923 | 22.648 | 24.501 | 15.151 | 0 | 0 | 56.337 | 53.75 | 47.42 | 23.273 | 0 | 0 | 51.846 | 34.756 | [5 empty] | 0 | 22.037 | 130 | 2.1844 | 2.0012 | 0.60406 | 0.45455 | 1.5467 | 70.8038
2006-06-27 | 7:07 | 0 | 21.775 | 0 | 1 | 1 | 38.7 | 33.201 | 29.869 | 29.795 | 21.461 | 24.425 | 15.418 | 1 | 0 | 56.355 | 53.766 | 47.462 | 23.293 | 0 | 0 | 51.841 | 34.751 | [5 empty] | 0 | 8.905 | 131 | 2.1067 | 1.9273 | 0.60091 | 0.45455 | 1.4728 | 69.9087
2006-06-27 | 7:08 | 0 | 21.78 | 0 | 2 | 0 | 33.158 | 46.526 | 29.947 | 29.803 | 21.515 | 24.526 | 15.448 | 0 | 0 | 56.314 | 53.703 | 47.42 | 23.298 | 0 | 0 | 51.846 | 34.78 | [5 empty] | 0 | 3.355 | 0 | 2.0979 | 1.919 | 0.60056 | 0.45455 | 1.4644 | 69.804
2006-06-27 | 7:09 | 0 | 21.812 | 0 | 1 | 0 | 31.519 | 41.202 | 29.736 | 29.906 | 21.907 | 24.558 | 15.455 | 0 | 0 | 56.298 | 53.755 | 47.565 | 23.354 | 0 | 0 | 51.853 | 34.763 | [5 empty] | 0 | 1.613 | 1 | 2.0959 | 1.9171 | 0.69639 | 0.55046 | 1.3666 | 65.2032
2006-06-27 | 7:10 | 0 | 21.841 | 0 | 1 | 0 | 30.923 | 35.239 | 29.621 | 29.695 | 22.346 | 24.707 | 15.684 | 0 | 0 | 56.369 | 53.759 | 47.479 | 23.383 | 0 | 0 | 51.881 | 34.768 | [5 empty] | 0 | 1.228 | 2 | 2.0292 | 1.8537 | 0.69369 | 0.55046 | 1.3032 | 64.2222
2006-06-27 | 7:11 | 0 | 21.841 | 1 | 2 | 0 | 30.634 | 32.677 | 29.597 | 29.477 | 22.13 | 24.779 | 15.734 | 1 | 0 | 56.391 | 53.759 | 47.546 | 23.408 | 0 | 0 | 51.925 | 34.792 | [5 empty] | 0 | 1.157 | 3 | 2.0147 | 1.8398 | 0.6931 | 0.55046 | 1.2894 | 63.9994
2006-06-27 | 7:12 | 0 | 21.836 | 0 | 1 | 0 | 30.34 | 31.688 | 29.592 | 29.423 | 22.292 | 24.798 | 15.827 | 0 | 0 | 56.318 | 53.755 | 47.451 | 23.401 | 0 | 0 | 51.853 | 34.739 | [5 empty] | 0 | 0.917 | 4 | 1.9876 | 1.8141 | 0.692 | 0.55046 | 1.2636 | 63.5763
2006-06-27 | 7:13 | 0 | 21.763 | 0 | 2 | 0 | 30.17 | 31.254 | 29.641 | 29.352 | 20.951 | 24.877 | 15.956 | 0 | 0 | 56.391 | 53.736 | 47.637 | 23.408 | 0 | 0 | 51.881 | 34.744 | [5 empty] | 0 | 0.818 | 5 | 1.95 | 1.7784 | 0.69048 | 0.55046 | 1.2279 | 62.9699
2006-06-27 | 7:14 | 0 | 21.763 | 0 | 1 | 0 | 29.977 | 30.916 | 29.736 | 29.327 | 18.691 | 24.607 | 15.976 | 0 | 0 | 56.341 | 53.755 | 47.451 | 23.401 | 0 | 0 | 51.897 | 34.739 | [5 empty] | 0 | 0.65 | 6 | 1.9442 | 1.7728 | 0.69024 | 0.55046 | 1.2224 | 62.8738
2006-06-27 | 7:15 | 0 | 21.792 | 0 | 1 | 0 | 29.886 | 30.609 | 30.031 | 29.452 | 19.314 | 24.828 | 15.857 | 0 | 0 | 56.346 | 53.736 | 47.479 | 23.43 | 0 | 0 | 51.857 | 34.792 | [5 empty] | 0 | 0.434 | 7 | 1.9788 | 1.8058 | 0.69165 | 0.55046 | 1.2553 | 63.4373
2006-06-27 | 7:16 | 0 | 21.817 | 0 | 2 | 0 | 30.658 | 30.416 | 30.249 | 29.695 | 26.441 | 24.828 | 15.782 | 0 | 0 | 56.346 | 53.736 | 47.57 | 23.454 | 0 | 0 | 51.881 | 34.792 | [5 empty] | 0 | 0.963 | 8 | 2.0007 | 1.8265 | 0.69253 | 0.55046 | 1.2761 | 63.7824
2006-06-27 | 7:17 | 0 | 21.841 | 0 | 1 | 0 | 52.476 | 30.224 | 30.055 | 29.96 | 23.479 | 24.828 | 16.328 | 0 | 0 | 56.369 | 53.715 | 47.523 | 23.43 | 0 | 0 | 51.857 | 34.768 | [5 empty] | 0 | 22.516 | 9 | 1.8417 | 1.6754 | 0.68609 | 0.55046 | 1.125 | 61.0827
2006-06-27 | 7:18 | 0 | 21.787 | 0 | 1 | 0 | 40.497 | 31.664 | 29.906 | 29.81 | 20.681 | 25.016 | 16.642 | 1 | 0 | 56.275 | 53.687 | 47.542 | 23.425 | 0 | 0 | 51.829 | 34.763 | [5 empty] | 0 | 10.687 | 10 | 1.7502 | 1.5885 | 0.68238 | 0.55046 | 1.038 | 59.3079
2006-06-27 | 7:19 | 0 | 21.841 | 0 | 2 | 0 | 33.687 | 45.322 | 29.815 | 29.886 | 20.566 | 24.877 | 16.328 | 0 | 0 | 56.302 | 53.715 | 47.341 | 23.408 | 0 | 0 | 51.881 | 34.792 | [5 empty] | 0 | 3.801 | 11 | 1.8417 | 1.6754 | 0.68609 | 0.55046 | 1.125 | 61.0827
2006-06-27 | 7:20 | 0 | 21.841 | 0 | 1 | 0 | 31.764 | 42.43 | 29.741 | 29.886 | 19.118 | 24.852 | 16.549 | 0 | 0 | 56.346 | 53.692 | 47.546 | 23.454 | 0 | 0 | 51.857 | 34.792 | [5 empty] | 0 | 1.878 | 12 | 1.7773 | 1.6142 | 0.68348 | 0.55046 | 1.0638 | 59.8526
2006-06-27 | 7:21 | 0 | 21.841 | 0 | 2 | 0 | 31.09 | 35.897 | 29.717 | 29.766 | 19.882 | 24.877 | 16.672 | 0 | 0 | 56.28 | 53.715 | 47.385 | 23.454 | 0 | 0 | 51.834 | 34.768 | [5 empty] | 0 | 1.324 | 13 | 1.7415 | 1.5802 | 0.68203 | 0.55046 | 1.0297 | 59.1285
2006-06-27 | 7:22 | 0 | 21.817 | 0 | 1 | 0 | 30.754 | 32.984 | 29.575 | 29.597 | 19.191 | 24.779 | 16.524 | 1 | 0 | 56.302 | 53.692 | 47.546 | 23.43 | 0 | 0 | 51.811 | 34.723 | [5 empty] | 0 | 1.157 | 14 | 1.7846 | 1.6212 | 0.68378 | 0.55046 | 1.0707 | 59.9962
2006-06-27 | 7:23 | 0 | 21.841 | 1 | 1 | 0 | 30.44 | 31.887 | 29.526 | 29.526 | 18.525 | 24.877 | 16.697 | 0 | 0 | 56.28 | 53.715 | 47.409 | 23.454 | 0 | 0 | 52.042 | 34.651 | [5 empty] | 0 | 0.914 | 15 | 1.7342 | 1.5733 | 0.68173 | 0.55046 | 1.0228 | 58.9777
2006-06-27 | 7:24 | 0 | 21.817 | 0 | 2 | 0 | 30.224 | 31.333 | 29.621 | 29.381 | 17.24 | 24.707 | 16.969 | 0 | 0 | 56.325 | 53.692 | 47.362 | 23.43 | 0 | 0 | 51.904 | 34.581 | [5 empty] | 0 | 0.843 | 16 | 1.655 | 1.498 | 0.67852 | 0.55046 | 0.94752 | 57.2511
2006-06-27 | 7:25 | 0 | 21.841 | 0 | 1 | 0 | 30.08 | 31.068 | 29.839 | 29.477 | 16.499 | 24.707 | 17.092 | 0 | 0 | 56.302 | 53.668 | 47.432 | 23.454 | 0 | 0 | 51.65 | 34.581 | [5 empty] | 0 | 0.603 | 17 | 1.6192 | 1.4639 | 0.67707 | 0.55046 | 0.91348 | 56.4149
2006-06-27 | 7:26 | 0 | 21.841 | 0 | 1 | 0 | 29.96 | 30.681 | 29.984 | 29.405 | 16.006 | 24.756 | 17.19 | 0 | 0 | 56.302 | 53.622 | 47.479 | 23.479 | 0 | 0 | 51.397 | 34.534 | [5 empty] | 0 | 0.555 | 18 | 1.5907 | 1.4368 | 0.67592 | 0.55046 | 0.88635 | 55.7217
2006-06-27 | 7:27 | 0 | 21.817 | 0 | 2 | 0 | 29.886 | 30.489 | 30.104 | 29.621 | 24.997 | 24.612 | 17.29 | 0 | 0 | 56.234 | 53.668 | 47.362 | 23.454 | 0 | 0 | 51.239 | 34.581 | [5 empty] | 0 | 0.265 | 19 | 1.5616 | 1.4091 | 0.67474 | 0.55046 | 0.85867 | 54.9882
2006-06-27 | 7:28 | 0 | 21.841 | 0 | 1 | 0 | 51.031 | 30.345 | 30.224 | 29.886 | 22.346 | 24.732 | 17.313 | 0 | 0 | 56.234 | 53.668 | 47.294 | 23.479 | 0 | 0 | 51.101 | 34.581 | [5 empty] | 0 | 21.145 | 20 | 1.5549 | 1.4028 | 0.67447 | 0.55046 | 0.8523 | 54.8156
2006-06-27 | 7:29 | 0 | 21.841 | 0 | 2 | 0 | 42.284 | 30.825 | 30.028 | 29.886 | 18.821 | 24.609 | 17.487 | 1 | 0 | 56.2 | 53.61 | 47.306 | 23.423 | 0 | 0 | 50.996 | 34.593 | [5 empty] | 0 | 12.398 | 21 | 1.5042 | 1.3546 | 0.67241 | 0.55046 | 0.80414 | 53.4601
2006-06-27 | 7:30 | 0 | 21.76 | 0 | 1 | 0 | 34.242 | 43.147 | 29.83 | 29.95 | 18.713 | 24.771 | 17.084 | 0 | 0 | 56.223 | 53.61 | 47.306 | 23.423 | 0 | 0 | 50.973 | 34.548 | [5 empty] | 0 | 4.292 | 22 | 1.6215 | 1.4661 | 0.67717 | 0.55046 | 0.91569 | 56.4704
2006-06-27 | 7:31 | 0 | 21.809 | 0 | 1 | 0 | 31.828 | 43.64 | 29.66 | 29.805 | 18.246 | 24.82 | 17.258 | 1 | 0 | 56.223 | 53.587 | 47.236 | 23.423 | 0 | 0 | 50.835 | 34.524 | [5 empty] | 0 | 2.023 | 23 | 1.5709 | 1.418 | 0.67511 | 0.55046 | 0.86753 | 55.2259
2006-06-27 | 7:32 | 0 | 21.736 | 0 | 2 | 0 | 31.034 | 36.639 | 29.611 | 29.66 | 17.381 | 24.698 | 17.306 | 0 | 0 | 56.177 | 53.563 | 47.329 | 23.423 | 0 | 0 | 50.858 | 34.548 | [5 empty] | 0 | 1.374 | 24 | 1.5569 | 1.4047 | 0.67455 | 0.55046 | 0.85424 | 54.8683
2006-06-27 | 7:33 | 0 | 21.809 | 0 | 1 | 0 | 30.72 | 33.254 | 29.565 | 29.685 | 18.394 | 24.651 | 17.157 | 0 | 0 | 56.177 | 53.563 | 47.283 | 23.423 | 0 | 0 | 50.835 | 34.5 | [5 empty] | 0 | 1.035 | 25 | 1.6003 | 1.4459 | 0.67631 | 0.55046 | 0.89548 | 55.9579
2006-06-27 | 7:34 | 0 | 21.76 | 0 | 2 | 0 | 30.479 | 31.899 | 29.516 | 29.445 | 18.739 | 24.698 | 17.356 | 0 | 0 | 56.223 | 53.563 | 47.329 | 23.423 | 0 | 0 | 50.814 | 34.5 | [5 empty] | 0 | 1.034 | 26 | 1.5423 | 1.3909 | 0.67396 | 0.55046 | 0.8404 | 54.4889
2006-06-27 | 7:35 | 0 | 21.785 | 1 | 1 | 0 | 30.215 | 31.347 | 29.54 | 29.3 | 19.06 | 24.987 | 16.592 | 0 | 0 | 56.223 | 53.542 | 47.306 | 23.423 | 0 | 0 | 50.767 | 34.524 | [5 empty] | 0 | 0.915 | 27 | 1.7648 | 1.6023 | 0.68297 | 0.55046 | 1.0519 | 59.6028
2006-06-27 | 7:36 | 0 | 21.76 | 0 | 1 | 0 | 30.045 | 31.009 | 29.66 | 29.396 | 20.048 | 24.916 | 17.306 | 0 | 0 | 56.177 | 53.563 | 47.259 | 23.447 | 0 | 0 | 50.791 | 34.524 | [5 empty] | 0 | 0.649 | 28 | 1.5569 | 1.4047 | 0.67455 | 0.55046 | 0.85424 | 54.8683
2006-06-27 | 7:37 | 0 | 21.809 | 0 | 2 | 0 | 29.901 | 30.72 | 29.925 | 29.396 | 20.389 | 24.987 | 16.936 | 0 | 0 | 56.177 | 53.563 | 47.306 | 23.447 | 0 | 0 | 50.835 | 34.548 | [5 empty] | 0 | 0.505 | 29 | 1.6646 | 1.5071 | 0.67891 | 0.55046 | 0.95666 | 57.4694
2006-06-27 | 7:38 | 0 | 21.792 | 0 | 1 | 0 | 29.862 | 30.511 | 30.053 | 29.572 | 26.103 | 25.068 | 17.044 | 0 | 0 | 56.163 | 53.573 | 47.266 | 23.454 | 0 | 0 | 50.865 | 34.579 | [5 empty] | 0 | 0.29 | 30 | 1.6332 | 1.4772 | 0.67764 | 0.55046 | 0.92676 | 56.7456
2006-06-27 | 7:39 | 1 | 21.809 | 0 | 1 | 0 | 48.865 | 30.335 | 30.07 | 29.71 | 25.23 | 25.011 | 17.479 | 0 | 0 | 56.177 | 53.542 | 47.259 | 23.472 | 0 | 0 | 50.606 | 34.569 | [5 empty] | 21.809 | 19.155 | 31 | 1.5065 | 1.3568 | 0.67251 | 0.55046 | 0.80635 | 53.5245
2006-06-27 | 7:40 | 0 | 21.785 | 0 | 2 | 0 | 44.367 | 30.384 | 30.045 | 29.95 | 23.903 | 25.061 | 18.022 | 1 | 0 | 56.11 | 53.519 | 47.35 | 23.472 | 0 | 0 | 50.562 | 34.641 | [5 empty] | 0 | 14.417 | 32 | 1.3484 | 1.2065 | 0.6661 | 0.55046 | 0.65605 | 48.6543
2006-06-27 | 7:41 | 0 | 21.817 | 0 | 1 | 0 | 35 | 40.758 | 29.862 | 29.982 | 23.359 | 25.213 | 17.316 | 0 | 0 | 56.14 | 53.573 | 47.266 | 23.55 | 0 | 0 | 50.798 | 34.648 | [5 empty] | 0 | 5.018 | 33 | 1.554 | 1.4019 | 0.67443 | 0.55046 | 0.85147 | 54.793
2006-06-27 | 7:42 | 0 | 21.817 | 0 | 1 | 0 | 32.174 | 45.044 | 29.933 | 29.908 | 22.371 | 25.068 | 17.044 | 1 | 0 | 56.163 | 53.549 | 47.404 | 23.503 | 0 | 0 | 50.889 | 34.624 | [5 empty] | 0 | 2.266 | 34 | 1.6332 | 1.4772 | 0.67764 | 0.55046 | 0.92676 | 56.7456
2006-06-27 | 7:43 | 0 | 21.841 | 0 | 2 | 0 | 31.235 | 37.751 | 29.619 | 29.763 | 21.409 | 25.068 | 17.067 | 0 | 0 | 56.163 | 53.549 | 47.404 | 23.55 | 0 | 0 | 51.05 | 34.648 | [5 empty] | 0 | 1.472 | 35 | 1.6265 | 1.4709 | 0.67737 | 0.55046 | 0.9204 | 56.5879
2006-06-27 | 7:44 | 0 | 21.817 | 0 | 1 | 0 | 30.825 | 33.78 | 29.619 | 29.619 | 20.566 | 24.874 | 16.944 | 0 | 0 | 56.117 | 53.526 | 47.199 | 23.526 | 0 | 0 | 51.096 | 34.696 | [5 empty] | 0 | 1.206 | 36 | 1.6623 | 1.5049 | 0.67882 | 0.55046 | 0.95444 | 57.4167
2006-06-27 | 7:45 | 0 | 21.817 | 0 | 1 | 0 | 30.536 | 32.245 | 29.597 | 29.548 | 19.759 | 24.948 | 17.117 | 0 | 0 | 56.163 | 53.449 | 47.236 | 23.494 | 0 | 0 | 51.11 | 34.665 | [5 empty] | 0 | 0.988 | 37 | 1.6119 | 1.457 | 0.67678 | 0.55046 | 0.90656 | 56.2404
2006-06-27 | 7:46 | 0 | 21.785 | 0 | 2 | 0 | 30.335 | 31.514 | 29.756 | 29.491 | 18.937 | 24.94 | 16.886 | 0 | 0 | 56.133 | 53.472 | 47.35 | 23.494 | 0 | 0 | 51.157 | 34.641 | [5 empty] | 0 | 0.844 | 38 | 1.6792 | 1.521 | 0.6795 | 0.55046 | 0.9705 | 57.7953
2006-06-27 | 7:47 | 0 | 21.866 | 1 | 1 | 0 | 30.126 | 31.137 | 29.717 | 29.354 | 18.13 | 24.754 | 17.389 | 0 | 0 | 56.07 | 53.503 | 47.222 | 23.526 | 0 | 0 | 51.211 | 34.648 | [5 empty] | 0 | 0.772 | 39 | 1.5327 | 1.3817 | 0.67357 | 0.55046 | 0.83127 | 54.2346
2006-06-27 | 7:48 | 0 | 21.736 | 0 | 1 | 0 | 29.996 | 30.864 | 29.925 | 29.516 | 18.887 | 24.747 | 17.504 | 0 | 0 | 56.11 | 53.449 | 47.306 | 23.472 | 0 | 0 | 51.204 | 34.593 | [5 empty] | 0 | 0.48 | 40 | 1.4992 | 1.3499 | 0.67221 | 0.55046 | 0.79943 | 53.3228
2006-06-27 | 7:49 | 0 | 21.748 | 0 | 2 | 0 | 29.817 | 30.541 | 30.058 | 29.553 | 24.276 | 24.83 | 17.763 | 0 | 0 | 56.1 | 53.395 | 47.273 | 23.386 | 0 | 0 | 51.171 | 34.56 | [5 empty] | 0 | 0.264 | 41 | 1.4238 | 1.2782 | 0.66916 | 0.55046 | 0.72774 | 51.1122
2006-06-27 | 7:50 | 0 | 21.804 | 0 | 1 | 0 | 45.079 | 30.33 | 30.114 | 29.631 | 25.514 | 24.862 | 17.944 | 0 | 0 | 56.084 | 53.47 | 47.096 | 23.489 | 0 | 0 | 51.225 | 34.591 | [5 empty] | 0 | 15.448 | 42 | 1.3711 | 1.2281 | 0.66702 | 0.55046 | 0.67764 | 49.423
2006-06-27 | 7:51 | 0 | 21.772 | 0 | 1 | 0 | 47.572 | 30.227 | 30.107 | 29.817 | 21.125 | 24.95 | 18.331 | 1 | 0 | 56.009 | 53.419 | 47.089 | 23.435 | 0 | 0 | 51.218 | 34.536 | [5 empty] | 0 | 17.755 | 43 | 1.2584 | 1.121 | 0.66245 | 0.55046 | 0.57052 | 45.3365
2006-06-27 | 7:52 | 0 | 21.804 | 0 | 1 | 0 | 37.081 | 33.957 | 30.065 | 29.92 | 20.939 | 25.031 | 17.351 | 1 | 0 | 56.084 | 53.449 | 47.096 | 23.467 | 0 | 0 | 51.225 | 34.591 | [5 empty] | 0 | 7.161 | 44 | 1.5438 | 1.3922 | 0.67402 | 0.55046 | 0.84178 | 54.5272
2006-06-27 | 7:53 | 0 | 21.78 | 0 | 1 | 0 | 33.039 | 46.272 | 29.969 | 29.969 | 21.012 | 24.911 | 17.449 | 0 | 0 | 56.016 | 53.426 | 47.189 | 23.489 | 0 | 0 | 51.225 | 34.567 | [5 empty] | 0 | 3.07 | 45 | 1.5153 | 1.3651 | 0.67286 | 0.55046 | 0.81466 | 53.7639
2006-06-27 | 7:54 | 0 | 21.755 | 0 | 2 | 0 | 31.728 | 44.202 | 29.8 | 29.898 | 20.409 | 24.766 | 17.177 | 0 | 0 | 56.061 | 53.402 | 47.234 | 23.489 | 0 | 0 | 51.225 | 34.543 | [5 empty] | 0 | 1.83 | 46 | 1.5945 | 1.4404 | 0.67607 | 0.55046 | 0.88995 | 55.8151
2006-06-27 | 7:55 | 0 | 21.804 | 0 | 1 | 0 | 31.127 | 37.669 | 29.656 | 29.92 | 19.548 | 24.742 | 16.808 | 0 | 0 | 56.04 | 53.402 | 47.213 | 23.513 | 0 | 0 | 51.248 | 34.591 | [5 empty] | 0 | 1.207 | 47 | 1.7019 | 1.5425 | 0.68042 | 0.55046 | 0.99209 | 58.2925
2006-06-27 | 7:56 | 0 | 21.804 | 0 | 1 | 0 | 30.909 | 34.026 | 29.609 | 29.898 | 19.425 | 24.695 | 16.808 | 0 | 0 | 55.993 | 53.402 | 47.166 | 23.489 | 0 | 0 | 51.178 | 34.495 | [5 empty] | 0 | 1.011 | 48 | 1.7019 | 1.5425 | 0.68042 | 0.55046 | 0.99209 | 58.2925
2006-06-27 | 7:57 | 0 | 21.78 | 0 | 1 | 0 | 30.717 | 32.497 | 29.656 | 29.535 | 18.635 | 24.622 | 16.659 | 0 | 0 | 55.993 | 53.402 | 47.119 | 23.489 | 0 | 0 | 51.201 | 34.495 | [5 empty] | 0 | 1.182 | 49 | 1.7453 | 1.5838 | 0.68218 | 0.55046 | 1.0333 | 59.2065
2006-06-27 | 7:58 | 0 | 21.804 | 0 | 1 | 0 | 30.524 | 31.752 | 29.584 | 29.464 | 17.869 | 24.597 | 16.881 | 0 | 0 | 55.993 | 53.379 | 47.143 | 23.467 | 0 | 0 | 51.225 | 34.519 | [5 empty] | 0 | 1.06 | 50 | 1.6807 | 1.5223 | 0.67956 | 0.55046 | 0.97188 | 57.8276
2006-06-27 | 7:59 | 0 | 21.78 | 1 | 1 | 0 | 30.33 | 31.343 | 29.68 | 29.344 | 17.992 | 24.646 | 17.004 | 0 | 0 | 56.04 | 53.379 | 47.096 | 23.467 | 0 | 0 | 51.201 | 34.567 | [5 empty] | 0 | 0.986 | 51 | 1.6448 | 1.4883 | 0.67811 | 0.55046 | 0.93783 | 57.0169
2006-06-27 | 8:00 | 0 | 21.78 | 0 | 1 | 0 | 30.139 | 31.078 | 29.994 | 29.391 | 21.083 | 24.597 | 16.732 | 0 | 0 | 56.016 | 53.379 | 47.143 | 23.467 | 0 | 0 | 51.201 | 34.591 | [5 empty] | 0 | 0.748 | 52 | 1.724 | 1.5636 | 0.68132 | 0.55046 | 1.0131 | 58.7645
2006-06-27 | 8:01 | 0 | 21.812 | 0 | 1 | 0 | 37.088 | 30.989 | 30.411 | 29.592 | 25.303 | 24.533 | 16.964 | 0 | 0 | 56.07 | 53.363 | 47.243 | 23.499 | 0 | 0 | 51.255 | 34.598 | [5 empty] | 0 | 7.496 | 53 | 1.6565 | 1.4994 | 0.67858 | 0.55046 | 0.94891 | 57.2844
2006-06-27 | 8:02 | 0 | 21.812 | 0 | 1 | 0 | 55.657 | 30.651 | 30.58 | 29.832 | 20.85 | 24.727 | 17.285 | 1 | 0 | 56.023 | 53.386 | 47.105 | 23.499 | 0 | 0 | 51.255 | 34.55 | [5 empty] | 0 | 25.825 | 54 | 1.563 | 1.4105 | 0.6748 | 0.55046 | 0.86005 | 55.0255
2006-06-27 | 8:03 | 0 | 21.836 | 0 | 1 | 0 | 46.118 | 30.58 | 30.627 | 29.832 | 19.581 | 24.509 | 16.939 | 1 | 0 | 56.023 | 53.386 | 47.15 | 23.499 | 0 | 0 | 51.255 | 34.574 | [5 empty] | 0 | 16.286 | 55 | 1.6638 | 1.5063 | 0.67888 | 0.55046 | 0.95583 | 57.4496
2006-06-27 | 8:04 | 0 | 21.755 | 0 | 1 | 0 | 36.753 | 33.933 | 30.475 | 30.09 | 18.387 | 24.501 | 17.424 | 0 | 0 | 55.97 | 53.379 | 47.075 | 23.467 | 0 | 0 | 51.225 | 34.567 | [5 empty] | 0 | 6.663 | 56 | 1.5225 | 1.372 | 0.67316 | 0.55046 | 0.82158 | 53.9613
2006-06-27 | 8:05 | 0 | 21.804 | 0 | 1 | 0 | 33.017 | 46.753 | 30.475 | 30.475 | 18.289 | 24.597 | 17.647 | 0 | 0 | 55.97 | 53.332 | 47.052 | 23.467 | 0 | 0 | 51.225 | 34.567 | [5 empty] | 0 | 2.542 | 57 | 1.4576 | 1.3103 | 0.67052 | 0.55046 | 0.75985 | 52.1306
2006-06-27 | 8:06 | 0 | 21.812 | 0 | 1 | 0 | 31.784 | 45.843 | 30.072 | 30.531 | 18.075 | 24.582 | 17.482 | 0 | 0 | 55.956 | 53.342 | 47.264 | 23.474 | 0 | 0 | 51.208 | 34.622 | [5 empty] | 0 | 1.253 | 58 | 1.5056 | 1.356 | 0.67247 | 0.55046 | 0.80552 | 53.5004
2006-06-27 | 8:07 | 0 | 21.787 | 0 | 1 | 0 | 31.47 | 39.062 | 29.952 | 30.291 | 18.545 | 24.727 | 16.989 | 0 | 0 | 55.956 | 53.363 | 47.287 | 23.499 | 0 | 0 | 51.278 | 34.646 | [5 empty] | 0 | 1.179 | 59 | 1.6492 | 1.4924 | 0.67829 | 0.55046 | 0.94199 | 57.1176
2006-06-27 | 8:08 | 0 | 21.812 | 0 | 1 | 0 | 31.205 | 34.833 | 29.977 | 30.17 | 18.1 | 24.678 | 17.21 | 0 | 0 | 55.932 | 53.363 | 47.105 | 23.474 | 0 | 0 | 51.232 | 34.574 | [5 empty] | 0 | 1.035 | 60 | 1.5848 | 1.4313 | 0.67568 | 0.55046 | 0.88081 | 55.5771
2006-06-27 | 8:09 | 0 | 21.701 | 0 | 1 | 0 | 30.997 | 32.89 | 29.817 | 29.842 | 17.295 | 24.712 | 18.062 | 0 | 0 | 55.911 | 53.206 | 47.019 | 23.393 | 0 | 0 | 51.171 | 34.469 | [5 empty] | 0 | 1.155 | 61 | 1.3367 | 1.1954 | 0.66563 | 0.55046 | 0.64498 | 48.25
2006-06-27 | 8:10 | 0 | 21.706 | 0 | 1 | 0 | 30.931 | 32.135 | 29.871 | 29.702 | 16.881 | 24.622 | 18.437 | 0 | 0 | 55.939 | 53.258 | 47.115 | 23.369 | 0 | 0 | 51.15 | 34.469 | [5 empty] | 0 | 1.229 | 62 | 1.2275 | 1.0916 | 0.6612 | 0.55046 | 0.54118 | 44.0863
2006-06-27 | 8:11 | 0 | 21.731 | 1 | 1 | 0 | 30.737 | 31.701 | 29.776 | 29.582 | 17.029 | 24.788 | 18.115 | 0 | 0 | 55.963 | 53.258 | 46.954 | 23.393 | 0 | 0 | 51.127 | 34.469 | [5 empty] | 0 | 1.155 | 63 | 1.3213 | 1.1808 | 0.665 | 0.55046 | 0.63031 | 47.7033
2006-06-27 | 8:12 | 0 | 21.731 | 0 | 1 | 0 | 33.649 | 31.556 | 30.232 | 29.678 | 24.813 | 24.717 | 18.216 | 0 | 0 | 55.895 | 53.258 | 47.115 | 23.344 | 0 | 0 | 51.08 | 34.447 | [5 empty] | 0 | 3.971 | 64 | 1.2919 | 1.1528 | 0.66381 | 0.55046 | 0.60235 | 46.6253
2006-06-27 | 8:13 | 0 | 21.731 | 0 | 1 | 0 | 56.325 | 31.22 | 30.401 | 29.582 | 20.385 | 24.597 | 17.969 | 1 | 0 | 55.895 | 53.213 | 46.954 | 23.344 | 0 | 0 | 51.103 | 34.493 | [5 empty] | 0 | 26.743 | 65 | 1.3638 | 1.2212 | 0.66672 | 0.55046 | 0.67072 | 49.1794
2006-06-27 | 8:14 | 0 | 21.706 | 0 | 1 | 0 | 49.705 | 31.075 | 30.57 | 29.678 | 18.806 | 24.622 | 17.549 | 1 | 0 | 55.848 | 53.234 | 46.954 | 23.369 | 0 | 0 | 51.127 | 34.493 | [5 empty] | 0 | 20.027 | 66 | 1.4861 | 1.3374 | 0.67168 | 0.55046 | 0.78698 | 52.9548
2006-06-27 | 8:15 | 0 | 21.706 | 0 | 1 | 0 | 38.863 | 32.328 | 30.641 | 29.798 | 17.177 | 24.766 | 18.462 | 0 | 0 | 55.895 | 53.213 | 47.047 | 23.393 | 0 | 0 | 51.127 | 34.447 | [5 empty] | 0 | 9.065 | 67 | 1.2203 | 1.0847 | 0.66091 | 0.55046 | 0.53426 | 43.7822
2006-06-27 | 8:16 | 0 | 21.706 | 0 | 1 | 0 | 33.883 | 43.681 | 30.546 | 30.256 | 17.351 | 24.597 | 18.635 | 0 | 0 | 55.872 | 53.213 | 47 | 23.393 | 0 | 0 | 51.127 | 34.493 | [5 empty] | 0 | 3.627 | 68 | 1.1699 | 1.0368 | 0.65887 | 0.55046 | 0.48637 | 41.5743
2006-06-27 | 8:17 | 0 | 21.731 | 0 | 1 | 0 | 31.99 | 47.733 | 30.376 | 30.305 | 16.833 | 24.668 | 18.98 | 0 | 0 | 55.802 | 53.19 | 47.068 | 23.369 | 0 | 0 | 51.127 | 34.493 | [5 empty] | 0 | 1.685 | 69 | 1.0694 | 0.94134 | 0.65479 | 0.55046 | 0.39088 | 36.5503
2006-06-27 | 8:18 | 0 | 21.682 | 0 | 1 | 0 | 31.316 | 41.284 | 30.232 | 30.425 | 17.228 | 24.668 | 18.389 | 0 | 0 | 55.802 | 53.19 | 46.954 | 23.393 | 0 | 0 | 51.103 | 34.469 | [5 empty] | 0 | 0.891 | 70 | 1.2415 | 1.1049 | 0.66177 | 0.55046 | 0.55447 | 44.6601
2006-06-27 | 8:19 | 0 | 21.706 | 0 | 1 | 0 | 31.171 | 36.115 | 30.063 | 30.352 | 18.14 | 24.766 | 18.857 | 0 | 0 | 55.895 | 53.213 | 47.115 | 23.418 | 0 | 0 | 51.127 | 34.493 | [5 empty] | 0 | 0.819 | 71 | 1.1052 | 0.97538 | 0.65625 | 0.55046 | 0.42492 | 38.4462
2006-06-27 | 8:20 | 0 | 21.706 | 0 | 1 | 0 | 31.1 | 33.507 | 29.991 | 30.232 | 19.327 | 24.813 | 18.98 | 0 | 0 | 55.825 | 53.213 | 47.024 | 23.393 | 0 | 0 | 51.08 | 34.541 | [5 empty] | 0 | 0.868 | 72 | 1.0694 | 0.94134 | 0.65479 | 0.55046 | 0.39088 | 36.5503
2006-06-27 | 8:21 | 0 | 21.706 | 0 | 1 | 0 | 31.075 | 32.35 | 30.112 | 30.207 | 18.017 | 24.742 | 19.03 | 0 | 0 | 55.825 | 53.167 | 46.977 | 23.393 | 0 | 0 | 51.057 | 34.469 | [5 empty] | 0 | 0.868 | 73 | 1.0549 | 0.9275 | 0.6542 | 0.55046 | 0.37704 | 35.7427
2006-06-27 | 8:22 | 0 | 21.731 | 0 | 1 | 0 | 30.955 | 31.821 | 29.991 | 29.871 | 17.572 | 24.886 | 19.302 | 0 | 0 | 55.872 | 53.19 | 46.93 | 23.418 | 0 | 0 | 51.08 | 34.469 | [5 empty] | 0 | 1.084 | 74 | 0.97566 | 0.85221 | 0.651 | 0.55046 | 0.30175 | 30.9276
2006-06-27 | 8:23 | 1 | 21.731 | 0 | 1 | 0 | 31.605 | 31.605 | 30.185 | 29.798 | 24.788 | 24.693 | 19.277 | 0 | 0 | 55.825 | 53.19 | 46.886 | 23.418 | 0 | 0 | 51.057 | 34.424 | [5 empty] | 21.731 | 1.807 | 75 | 0.98294 | 0.85913 | 0.65129 | 0.55046 | 0.30867 | 31.4026
2006-06-27 | 8:24 | 0 | 21.765 | 1 | 1 | 0 | 54.688 | 31.495 | 30.555 | 29.857 | 21.934 | 24.68 | 19.09 | 1 | 0 | 55.881 | 53.199 | 46.942 | 23.427 | 0 | 0 | 51.113 | 34.481 | [5 empty] | 0 | 24.831 | 76 | 1.0374 | 0.91089 | 0.6535 | 0.55046 | 0.36043 | 34.7438
2006-06-27 | 8:25 | 0 | 21.79 | 0 | 1 | 0 | 50.128 | 31.35 | 30.7 | 29.857 | 18.128 | 24.703 | 18.967 | 1 | 0 | 55.858 | 53.223 | 46.942 | 23.452 | 0 | 0 | 51.036 | 34.447 | [5 empty] | 0 | 20.271 | 77 | 1.0732 | 0.94493 | 0.65495 | 0.55046 | 0.39448 | 36.7566
2006-06-27 | 8:26 | 0 | 21.731 | 0 | 1 | 0 | 39.31 | 32.184 | 30.761 | 29.991 | 16.71 | 24.646 | 18.661 | 0 | 0 | 55.802 | 53.167 | 46.886 | 23.393 | 0 | 0 | 51.036 | 34.469 | [5 empty] | 0 | 9.319 | 78 | 1.1623 | 1.0296 | 0.65856 | 0.55046 | 0.47918 | 41.226
2006-06-27 | 8:27 | 0 | 21.765 | 0 | 1 | 0 | 34.151 | 42.633 | 30.676 | 30.22 | 17.509 | 24.631 | 17.806 | 0 | 0 | 55.904 | 53.176 | 47.056 | 23.427 | 0 | 0 | 51.089 | 34.457 | [5 empty] | 0 | 3.931 | 79 | 1.4113 | 1.2663 | 0.66865 | 0.55046 | 0.71584 | 50.7223
2006-06-27 | 8:28 | 0 | 21.706 | 0 | 1 | 0 | 32.135 | 47.458 | 30.592 | 30.57 | 17.326 | 24.622 | 17.572 | 0 | 0 | 55.802 | 53.167 | 47.024 | 23.393 | 0 | 0 | 51.012 | 34.376 | [5 empty] | 0 | 1.565 | 80 | 1.4794 | 1.3311 | 0.67141 | 0.55046 | 0.78061 | 52.7642
2006-06-27 | 8:29 | 0 | 21.861 | 0 | 1 | 0 | 31.639 | 41.365 | 30.555 | 30.82 | 17.235 | 24.653 | 18.125 | 0 | 0 | 55.862 | 53.248 | 47.035 | 23.523 | 0 | 0 | 51.162 | 34.529 | [5 empty] | 0 | 0.819 | 81 | 1.3184 | 1.178 | 0.66488 | 0.55046 | 0.62754 | 47.5987
2006-06-27 | 8:30 | 0 | 21.836 | 0 | 1 | 0 | 31.399 | 36.172 | 30.22 | 30.629 | 17.68 | 24.582 | 17.68 | 0 | 0 | 55.886 | 53.272 | 47.059 | 23.523 | 0 | 0 | 51.162 | 34.574 | [5 empty] | 0 | 0.77 | 82 | 1.448 | 1.3012 | 0.67013 | 0.55046 | 0.75072 | 51.8457
2006-06-27 | 8:31 | 0 | 21.861 | 0 | 1 | 0 | 31.35 | 33.61 | 30.195 | 30.506 | 17.484 | 24.752 | 17.854 | 0 | 0 | 55.909 | 53.272 | 47.035 | 23.474 | 0 | 0 | 51.117 | 34.55 | [5 empty] | 0 | 0.844 | 83 | 1.3973 | 1.253 | 0.66808 | 0.55046 | 0.70255 | 50.2789
2006-06-27 | 8:32 | 0 | 21.868 | 0 | 1 | 0 | 31.335 | 32.608 | 30.178 | 30.372 | 17.441 | 24.565 | 17.937 | 0 | 0 | 55.984 | 53.255 | 47.019 | 23.555 | 0 | 0 | 51.148 | 34.581 | [5 empty] | 0 | 0.963 | 84 | 1.3731 | 1.23 | 0.6671 | 0.55046 | 0.67958 | 49.4907
2006-06-27 | 8:33 | 0 | 21.836 | 0 | 1 | 0 | 31.159 | 32.049 | 30.075 | 30.146 | 17.459 | 24.582 | 18.027 | 0 | 0 | 55.909 | 53.255 | 47.089 | 23.53 | 0 | 0 | 51.148 | 34.581 | [5 empty] | 0 | 1.013 | 85 | 1.3469 | 1.2051 | 0.66604 | 0.55046 | 0.65467 | 48.6042
2006-06-27 | 8:34 | 0 | 21.868 | 0 | 1 | 0 | 31.141 | 31.816 | 30.202 | 30.033 | 25.433 | 24.59 | 17.665 | 0 | 0 | 55.984 | 53.255 | 46.951 | 23.506 | 0 | 0 | 51.169 | 34.581 | [5 empty] | 0 | 1.108 | 86 | 1.4524 | 1.3053 | 0.67031 | 0.55046 | 0.75487 | 51.9756
2006-06-27 | 8:35 | 0 | 21.836 | 0 | 1 | 0 | 52.606 | 31.615 | 30.531 | 29.881 | 22.175 | 24.487 | 17.532 | 1 | 0 | 55.886 | 53.248 | 46.989 | 23.499 | 0 | 0 | 51.117 | 34.55 | [5 empty] | 0 | 22.725 | 87 | 1.4911 | 1.3421 | 0.67188 | 0.55046 | 0.79168 | 53.0946
2006-06-27 | 8:36 | 0 | 21.868 | 0 | 1 | 0 | 53.05 | 31.502 | 30.707 | 29.938 | 19.689 | 24.59 | 17.886 | 0 | 0 | 55.939 | 53.232 | 46.998 | 23.53 | 0 | 0 | 51.148 | 34.56 | [5 empty] | 0 | 23.112 | 88 | 1.388 | 1.2442 | 0.6677 | 0.55046 | 0.6937 | 49.9782
2006-06-27 | 8:37 | 0 | 21.843 | 1 | 1 | 0 | 45.735 | 31.551 | 30.683 | 29.962 | 24.734 | 24.614 | 17.665 | 1 | 0 | 55.939 | 53.255 | 46.951 | 23.506 | 0 | 0 | 51.192 | 34.605 | [5 empty] | 0 | 15.773 | 89 | 1.4524 | 1.3053 | 0.67031 | 0.55046 | 0.75487 | 51.9756
2006-06-27 | 8:38 | 0 | 21.893 | 0 | 1 | 0 | 54.747 | 38.083 | 30.732 | 30.251 | 22.062 | 24.663 | 17.615 | 0 | 0 | 55.916 | 53.232 | 46.951 | 23.555 | 0 | 0 | 51.169 | 34.605 | [5 empty] | 0 | 24.496 | 90 | 1.4669 | 1.3192 | 0.6709 | 0.55046 | 0.76871 | 52.4032
2006-06-27 | 8:39 | 0 | 21.893 | 0 | 0 | 0 | 49.703 | 46.354 | 30.636 | 30.323 | 26.323 | 24.445 | 17.665 | 1 | 0 | 55.846 | 53.232 | 46.975 | 23.53 | 0 | 0 | 51.148 | 34.605 | [5 empty] | 0 | 19.38 | 91 | 1.4524 | 1.3053 | 0.67031 | 0.55046 | 0.75487 | 51.9756
2006-06-27 | 8:40 | 0 | 21.836 | 0 | 1 | 0 | 51.138 | 48.067 | 30.291 | 30.484 | 23.763 | 24.509 | 17.607 | 1 | 0 | 55.816 | 53.181 | 46.989 | 23.474 | 0 | 0 | 51.094 | 34.55 | [5 empty] | 0 | 20.654 | 92 | 1.4692 | 1.3214 | 0.671 | 0.55046 | 0.77092 | 52.4709
2006-06-27 | 8:41 | 0 | 21.836 | 0 | 1 | 0 | 51.437 | 49.831 | 30.05 | 30.506 | 21.405 | 24.509 | 18.15 | 0 | 0 | 55.839 | 53.202 | 46.944 | 23.523 | 0 | 0 | 51.047 | 34.55 | [5 empty] | 0 | 20.931 | 93 | 1.3111 | 1.1711 | 0.66459 | 0.55046 | 0.62062 | 47.3352
2006-06-27 | 8:42 | 1 | 21.836 | 0 | 1 | 0 | 44.326 | 50.52 | 29.93 | 30.386 | 26.076 | 24.487 | 17.756 | 0 | 0 | 55.862 | 53.202 | 46.921 | 23.548 | 0 | 0 | 51.047 | 34.574 | [5 empty] | 21.836 | 13.94 | 94 | 1.4259 | 1.2801 | 0.66924 | 0.55046 | 0.72968 | 51.175
2006-06-27 | 8:43 | 0 | 21.812 | 0 | 1 | 0 | 55.221 | 49.031 | 29.81 | 30.17 | 23.209 | 24.487 | 17.607 | 2 | 0 | 55.839 | 53.202 | 47.012 | 23.499 | 0 | 0 | 51.001 | 34.574 | [5 empty] | 0 | 25.051 | 95 | 1.4692 | 1.3214 | 0.671 | 0.55046 | 0.77092 | 52.4709
2006-06-27 | 8:44 | 0 | 21.836 | 0 | 0 | 0 | 53.111 | 50.863 | 29.687 | 30.075 | 26.027 | 24.533 | 17.409 | 0 | 0 | 55.886 | 53.181 | 47.012 | 23.523 | 0 | 0 | 51.001 | 34.598 | [5 empty] | 0 | 23.036 | 96 | 1.5269 | 1.3762 | 0.67333 | 0.55046 | 0.82573 | 54.0789
2006-06-27 | 8:45 | 0 | 21.843 | 0 | 1 | 0 | 48.648 | 49.885 | 29.817 | 29.889 | 25.987 | 24.519 | 17.368 | 0 | 0 | 55.916 | 53.232 | 46.975 | 23.53 | 0 | 0 | 51.031 | 34.653 | [5 empty] | 0 | 18.759 | 97 | 1.5388 | 1.3875 | 0.67382 | 0.55046 | 0.83708 | 54.3968
2006-06-27 | 8:46 | 0 | 21.868 | 0 | 1 | 0 | 54.586 | 48.991 | 29.987 | 29.842 | 22.638 | 24.59 | 17.318 | 1 | 0 | 55.939 | 53.211 | 47.089 | 23.555 | 0 | 0 | 51.101 | 34.629 | [5 empty] | 0 | 24.744 | 98 | 1.5534 | 1.4014 | 0.67441 | 0.55046 | 0.85092 | 54.7779
2006-06-27 | 8:47 | 0 | 21.812 | 0 | 0 | 0 | 49.992 | 50.497 | 29.81 | 29.641 | 26.605 | 24.533 | 17.459 | 0 | 0 | 55.909 | 53.181 | 46.968 | 23.499 | 0 | 0 | 51.047 | 34.574 | [5 empty] | 0 | 20.351 | 99 | 1.5123 | 1.3623 | 0.67274 | 0.55046 | 0.81189 | 53.6844
2006-06-27 | 8:48 | 0 | 21.819 | 0 | 1 | 0 | 52.179 | 50.069 | 30.033 | 29.577 | 24.374 | 24.59 | 17.738 | 1 | 0 | 56.03 | 53.232 | 46.998 | 23.555 | 0 | 0 | 51.078 | 34.653 | [5 empty] | 0 | 22.602 | 100 | 1.4311 | 1.2851 | 0.66945 | 0.55046 | 0.73466 | 51.3357
2006-06-27 | 8:49 | 0 | 21.846 | 0 | 1 | 0 | 54.126 | 50.251 | 30.153 | 29.577 | 21.557 | 24.519 | 17.22 | 0 | 0 | 55.96 | 53.185 | 47.019 | 23.484 | 0 | 0 | 51.054 | 34.605 | [5 empty] | 0 | 24.549 | 101 | 1.5819 | 1.4285 | 0.67556 | 0.55046 | 0.87805 | 55.5045
2006-06-27 | 8:50 | 0 | 21.87 | 0 | 1 | 0 | 47.248 | 51.559 | 30.323 | 29.602 | 26.085 | 24.592 | 17.197 | 1 | 0 | 55.96 | 53.209 | 46.996 | 23.53 | 0 | 0 | 51.054 | 34.581 | [5 empty] | 0 | 17.646 | 102 | 1.5886 | 1.4349 | 0.67583 | 0.55046 | 0.88441 | 55.6712
2006-06-27 | 8:51 | 0 | 21.878 | 1 | 1 | 0 | 55.004 | 49.845 | 30.668 | 29.68 | 23.082 | 24.6 | 17.6 | 1 | 0 | 56.035 | 53.239 | 47.073 | 23.516 | 0 | 0 | 51.061 | 34.591 | [5 empty] | 0 | 25.324 | 103 | 1.4713 | 1.3233 | 0.67108 | 0.55046 | 0.77286 | 52.5299
2006-06-27 | 8:52 | 0 | 21.902 | 0 | 0 | 0 | 55.118 | 49.64 | 30.693 | 29.705 | 21.902 | 24.624 | 17.846 | 0 | 0 | 56.035 | 53.239 | 47.003 | 23.562 | 0 | 0 | 51.085 | 34.591 | [5 empty] | 0 | 25.413 | 104 | 1.3996 | 1.2552 | 0.66818 | 0.55046 | 0.70477 | 50.3534
2006-06-27 | 8:53 | 0 | 21.878 | 0 | 0 | 0 | 48.632 | 50.672 | 30.909 | 29.994 | 26.358 | 24.815 | 18.07 | 0 | 0 | 56.035 | 53.192 | 47.003 | 23.54 | 0 | 0 | 51.061 | 34.543 | [5 empty] | 0 | 18.638 | 105 | 1.3344 | 1.1932 | 0.66553 | 0.55046 | 0.64277 | 48.1683
2006-06-27 | 8:54 | 0 | 21.846 | 0 | 1 | 0 | 54.997 | 49.862 | 31.48 | 30.131 | 23.964 | 24.808 | 17.469 | 1 | 0 | 56.005 | 53.209 | 47.087 | 23.508 | 0 | 0 | 51.031 | 34.56 | [5 empty] | 0 | 24.866 | 106 | 1.5094 | 1.3596 | 0.67262 | 0.55046 | 0.80912 | 53.6046
2006-06-27 | 8:55 | 0 | 21.902 | 0 | 1 | 0 | 55.302 | 49.731 | 31.632 | 30.163 | 22.577 | 24.671 | 17.353 | 0 | 0 | 56.126 | 53.216 | 46.935 | 23.562 | 0 | 0 | 51.038 | 34.567 | [5 empty] | 0 | 25.139 | 107 | 1.5432 | 1.3917 | 0.67399 | 0.55046 | 0.84123 | 54.5119
2006-06-27 | 8:56 | 0 | 21.846 | 0 | 0 | 1 | 49.311 | 50.548 | 31.914 | 30.227 | 20.789 | 24.592 | 17.542 | 1 | 0 | 56.028 | 53.209 | 46.972 | 23.53 | 0 | 0 | 51.054 | 34.56 | [5 empty] | 0 | 19.084 | 108 | 1.4882 | 1.3394 | 0.67176 | 0.55046 | 0.78892 | 53.0125
2006-06-27 | 8:57 | 0 | 21.902 | 0 | 1 | 0 | 39.361 | 50.282 | 32.594 | 30.717 | 20.966 | 24.575 | 17.871 | 0 | 0 | 56.082 | 53.239 | 47.003 | 23.54 | 0 | 0 | 51.038 | 34.543 | [5 empty] | 0 | 8.644 | 0 | 1.3924 | 1.2483 | 0.66788 | 0.55046 | 0.69785 | 50.1197
2006-06-27 | 8:58 | 0 | 21.853 | 0 | 1 | 0 | 34.871 | 51.474 | 33.11 | 31.004 | 20.192 | 24.671 | 17.625 | 0 | 0 | 56.105 | 53.216 | 47.073 | 23.562 | 0 | 0 | 51.061 | 34.543 | [5 empty] | 0 | 3.867 | 1 | 1.464 | 1.3164 | 1.6588 | 1.5385 | -0.22206 | -15.1681
2006-06-27 | 8:59 | 0 | 21.87 | 0 | 1 | 0 | 33.055 | 49.495 | 33.524 | 31.48 | 20.355 | 24.614 | 17.69 | 0 | 0 | 56.075 | 53.185 | 47.042 | 23.555 | 0 | 0 | 51.054 | 34.581 | [5 empty] | 0 | 1.575 | 2 | 1.4451 | 1.2984 | 1.658 | 1.5385 | -0.24005 | -16.6119
2006-06-27 | 9:00 | 0 | 21.878 | 0 | 1 | 0 | 32.451 | 42.602 | 34.026 | 32.041 | 20.387 | 24.551 | 18.02 | 0 | 0 | 56.15 | 53.216 | 47.073 | 23.587 | 0 | 0 | 51.085 | 34.519 | [5 empty] | 0 | 0.41 | 3 | 1.349 | 1.2071 | 1.6541 | 1.5385 | -0.3314 | -24.5666
2006-06-27 | 9:01 | 0 | 21.902 | 0 | 1 | 0 | 32.402 | 37.574 | 34.471 | 32.663 | 20.436 | 24.646 | 17.969 | 0 | 0 | 56.126 | 53.192 | 47.187 | 23.562 | 0 | 0 | 51.038 | 34.543 | [5 empty] | 0 | -0.261 | 4 | 1.3638 | 1.2212 | 1.6547 | 1.5385 | -0.31728 | -23.264
2006-06-27 | 9:02 | 0 | 21.878 | 0 | 1 | 0 | 32.522 | 34.919 | 34.849 | 33.11 | 19.551 | 24.6 | 18.414 | 0 | 0 | 56.126 | 53.216 | 47.187 | 23.54 | 0 | 0 | 51.061 | 34.591 | [5 empty] | 0 | -0.588 | 5 | 1.2342 | 1.098 | 1.6495 | 1.5385 | -0.44046 | -35.6864
2006-06-27 | 9:03 | 0 | 21.878 | 0 | 1 | 0 | 32.756 | 33.696 | 35.012 | 33.627 | 20.217 | 24.624 | 18.045 | 0 | 0 | 56.126 | 53.216 | 47.094 | 23.611 | 0 | 0 | 51.038 | 34.591 | [5 empty] | 0 | -0.871 | 6 | 1.3417 | 1.2001 | 1.6538 | 1.5385 | -0.33832 | -25.2157
2006-06-27 | 9:04 | 1 | 21.902 | 0 | 1 | 0 | 34.096 | 33.156 | 35.012 | 34.05 | 27.321 | 24.646 | 17.846 | 0 | 0 | 56.058 | 53.216 | 47.073 | 23.611 | 0 | 0 | 51.038 | 34.567 | [5 empty] | 21.902 | 0.046 | 7 | 1.3996 | 1.2552 | 1.6562 | 1.5385 | -0.28323 | -20.2362
2006-06-27 | 9:05 | 0 | 21.878 | 0 | 1 | 0 | 55.853 | 33.039 | 34.99 | 34.402 | 23.54 | 24.526 | 17.969 | 1 | 0 | 56.058 | 53.192 | 47.003 | 23.611 | 0 | 0 | 51.061 | 34.543 | [5 empty] | 0 | 21.451 | 8 | 1.3638 | 1.2212 | 1.6547 | 1.5385 | -0.31728 | -23.264
2006-06-27 | 9:06 | 0 | 21.878 | 1 | 0 | 0 | 55.44 | 33.062 | 34.261 | 34.471 | 21.132 | 24.624 | 18.266 | 0 | 0 | 56.058 | 53.192 | 47.026 | 23.611 | 0 | 0 | 51.061 | 34.567 | [5 empty] | 0 | 20.969 | 9 | 1.2773 | 1.139 | 1.6512 | 1.5385 | -0.39949 | -31.2752
2006-06-27 | 9:07 | 0 | 21.878 | 0 | 1 | 0 | 52.574 | 33.062 | 34.192 | 34.45 | 25.394 | 24.551 | 18.218 | 0 | 0 | 56.035 | 53.169 | 47.049 | 23.636 | 0 | 0 | 51.061 | 34.613 | [5 empty] | 0 | 18.124 | 10 | 1.2913 | 1.1523 | 1.6518 | 1.5385 | -0.3862 | -29.9077
2006-06-27 | 9:08 | 0 | 21.924 | 0 | 1 | 0 | 51.267 | 33.814 | 34.309 | 34.567 | 23.996 | 24.575 | 18.414 | 1 | 0 | 55.967 | 53.169 | 46.979 | 23.611 | 0 | 0 | 51.015 | 34.567 | [5 empty] | 0 | 16.7 | 11 | 1.2342 | 1.098 | 1.6495 | 1.5385 | -0.44046 | -35.6864
2006-06-27 | 9:09 | 0 | 21.939 | 0 | 0 | 0 | 56.082 | 40.906 | 33.95 | 34.773 | 22.157 | 24.661 | 18.18 | 0 | 0 | 56.035 | 53.26 | 47.024 | 23.651 | 0 | 0 | 51.059 | 34.677 | [5 empty] | 0 | 21.309 | 12 | 1.3024 | 1.1628 | 1.6522 | 1.5385 | -0.37569 | -28.846
2006-06-27 | 9:10 | 0 | 21.964 | 0 | 0 | 0 | 55.531 | 43.915 | 33.244 | 34.608 | 21.699 | 24.879 | 18.402 | 0 | 0 | 56.058 | 53.192 | 47.138 | 23.697 | 0 | 0 | 51.059 | 34.632 | [5 empty] | 0 | 20.923 | 13 | 1.2377 | 1.1013 | 1.6496 | 1.5385 | -0.43714 | -35.3173
2006-06-27 | 9:11 | 0 | 21.988 | 0 | 0 | 0 | 54.912 | 44.524 | 32.914 | 34.443 | 19.613 | 24.759 | 18.6 | 1 | 0 | 56.035 | 53.216 | 47.299 | 23.722 | 0 | 0 | 51.059 | 34.632 | [5 empty] | 0 | 20.469 | 14 | 1.1801 | 1.0465 | 1.6473 | 1.5385 | -0.49194 | -41.6871
2006-06-27 | 9:12 | 0 | 21.964 | 0 | 1 | 0 | 48.354 | 48.377 | 33.361 | 34.395 | 25.987 | 24.71 | 18.057 | 0 | 0 | 55.921 | 53.239 | 47.185 | 23.675 | 0 | 0 | 51.059 | 34.653 | [5 empty] | 0 | 13.959 | 15 | 1.3382 | 1.1968 | 1.6537 | 1.5385 | -0.34164 | -25.5297
2006-06-27 | 9:13 | 0 | 21.932 | 0 | 1 | 0 | 55.776 | 49.218 | 33.096 | 34.177 | 23.28 | 24.629 | 17.703 | 0 | 0 | 55.96 | 53.139 | 47.178 | 23.643 | 0 | 0 | 51.005 | 34.646 | [5 empty] | 0 | 21.599 | 16 | 1.4413 | 1.2948 | 1.6579 | 1.5385 | -0.24365 | -16.9052
2006-06-27 | 9:14 | 0 | 21.956 | 0 | 0 | 0 | 56.48 | 49.056 | 32.461 | 34.036 | 20.875 | 24.678 | 17.703 | 0 | 0 | 55.914 | 53.139 | 47.108 | 23.665 | 0 | 0 | 51.052 | 34.67 | [5 empty] | 0 | 22.444 | 17 | 1.4413 | 1.2948 | 1.6579 | 1.5385 | -0.24365 | -16.9052
2006-06-27 | 9:15 | 0 | 21.964 | 0 | 0 | 0 | 55.991 | 49.019 | 32.083 | 33.974 | 20.207 | 24.71 | 18.007 | 1 | 0 | 55.921 | 53.192 | 47.091 | 23.697 | 0 | 0 | 51.082 | 34.725 | [5 empty] | 0 | 22.017 | 18 | 1.3528 | 1.2107 | 1.6543 | 1.5385 | -0.3278 | -24.2318
2006-06-27 | 9:16 | 0 | 22.013 | 0 | 0 | 0 | 55.256 | 48.905 | 32.034 | 33.95 | 19.664 | 24.71 | 18.527 | 0 | 0 | 55.967 | 53.192 | 47.115 | 23.675 | 0 | 0 | 51.059 | 34.701 | [5 empty] | 0 | 21.306 | 19 | 1.2013 | 1.0667 | 1.6481 | 1.5385 | -0.47174 | -39.2675
2006-06-27 | 9:17 | 0 | 21.89 | 0 | 0 | 0 | 54.567 | 48.653 | 31.914 | 33.785 | 20.232 | 24.855 | 18.402 | 0 | 0 | 55.921 | 53.169 | 47.091 | 23.651 | 0 | 0 | 51.106 | 34.677 | [5 empty] | 0 | 20.782 | 20 | 1.2377 | 1.1013 | 1.6496 | 1.5385 | -0.43714 | -35.3173
2006-06-27 | 9:18 | 0 | 22.013 | 0 | 0 | 0 | 53.858 | 48.606 | 32.059 | 33.833 | 20.131 | 24.685 | 18.108 | 0 | 0 | 55.921 | 53.146 | 47.229 | 23.651 | 0 | 0 | 51.082 | 34.677 | [5 empty] | 0 | 20.025 | 21 | 1.3234 | 1.1827 | 1.6531 | 1.5385 | -0.35576 | -26.883
2006-06-27 | 9:19 | 0 | 21.988 | 0 | 0 | 0 | 53.146 | 48.354 | 31.938 | 33.596 | 19.639 | 24.685 | 18.032 | 0 | 0 | 55.991 | 53.146 | 47.229 | 23.675 | 0 | 0 | 51.059 | 34.677 | [5 empty] | 0 | 19.55 | 22 | 1.3455 | 1.2037 | 1.654 | 1.5385 | -0.33472 | -24.8773
2006-06-27 | 9:20 | 0 | 22.013 | 0 | 0 | 0 | 52.366 | 48.216 | 32.154 | 33.55 | 20.008 | 24.614 | 17.761 | 0 | 0 | 55.991 | 53.169 | 47.115 | 23.675 | 0 | 0 | 51.106 | 34.653 | [5 empty] | 0 | 18.816 | 23 | 1.4244 | 1.2788 | 1.6572 | 1.5385 | -0.25971 | -18.2327
2006-06-27 | 9:21 | 0 | 21.988 | 0 | 0 | 0 | 51.701 | 47.941 | 31.96 | 33.433 | 19.935 | 24.614 | 17.786 | 0 | 0 | 56.035 | 53.169 | 47.091 | 23.675 | 0 | 0 | 51.036 | 34.608 | [5 empty] | 0 | 18.268 | 24 | 1.4171 | 1.2718 | 1.6569 | 1.5385 | -0.26663 | -18.8147
2006-06-27 | 9:22 | 0 | 21.964 | 0 | 0 | 0 | 51.015 | 47.756 | 32.083 | 33.385 | 19.168 | 24.639 | 18.206 | 0 | 0 | 55.944 | 53.122 | 47.024 | 23.651 | 0 | 0 | 51.015 | 34.632 | [5 empty] | 0 | 17.63 | 25 | 1.2948 | 1.1556 | 1.6519 | 1.5385 | -0.38288 | -29.5705
2006-06-27 | 9:23 | 0 | 21.988 | 0 | 0 | 0 | 50.326 | 47.528 | 31.938 | 33.268 | 18.329 | 24.734 | 18.427 | 0 | 0 | 55.944 | 53.122 | 47.024 | 23.651 | 0 | 0 | 51.015 | 34.608 | [5 empty] | 0 | 17.058 | 26 | 1.2305 | 1.0944 | 1.6493 | 1.5385 | -0.44406 | -36.0886
2006-06-27 | 9:24 | 0 | 22.02 | 0 | 0 | 0 | 49.645 | 47.42 | 32.017 | 33.345 | 18.336 | 24.815 | 18.955 | 0 | 0 | 56.042 | 53.153 | 47.122 | 23.658 | 0 | 0 | 51.045 | 34.663 | [5 empty] | 0 | 16.3 | 27 | 1.0767 | 0.94826 | 1.6431 | 1.5385 | -0.59021 | -54.816
2006-06-27 | 9:25 | 0 | 22.02 | 0 | 0 | 0 | 48.935 | 47.306 | 31.921 | 33.158 | 18.387 | 24.622 | 18.56 | 0 | 0 | 56.042 | 53.153 | 47.168 | 23.682 | 0 | 0 | 50.998 | 34.591 | [5 empty] | 0 | 15.777 | 28 | 1.1917 | 1.0576 | 1.6478 | 1.5385 | -0.48087 | -40.3506
2006-06-27 | 9:26 | 0 | 21.964 | 0 | 0 | 0 | 48.284 | 47.07 | 31.84 | 32.962 | 19.44 | 24.565 | 18.082 | 0 | 0 | 55.967 | 53.146 | 47.091 | 23.651 | 0 | 0 | 51.015 | 34.608 | [5 empty] | 0 | 15.322 | 29 | 1.3309 | 1.1899 | 1.6534 | 1.5385 | -0.34856 | -26.1893
2006-06-27 | 9:27 | 0 | 21.996 | 0 | 0 | 0 | 47.581 | 46.94 | 31.848 | 33.065 | 19.128 | 24.742 | 17.844 | 0 | 0 | 56.042 | 53.132 | 47.031 | 23.658 | 0 | 0 | 51.045 | 34.639 | [5 empty] | 0 | 14.516 | 30 | 1.4002 | 1.2558 | 1.6562 | 1.5385 | -0.28268 | -20.1882
2006-06-27 | 9:28 | 0 | 21.971 | 0 | 0 | 0 | 46.778 | 46.849 | 31.992 | 33.017 | 18.336 | 24.693 | 17.891 | 1 | 0 | 56.042 | 53.108 | 47.215 | 23.633 | 0 | 0 | 51.022 | 34.639 | [5 empty] | 0 | 13.761 | 31 | 1.3865 | 1.2428 | 1.6556 | 1.5385 | -0.29569 | -21.3258
2006-06-27 | 9:29 | 0 | 22.008 | 0 | 7 | 0 | 42.611 | 47.542 | 31.642 | 41.013 | 38.595 | 24.776 | 18.696 | 0 | 0 | 48.228 | 53.052 | 51.86 | 23.606 | 0 | 0 | 50.966 | 34.541 | [5 empty] | 0 | 1.598 | 32 | 1.1521 | 1.0199 | 1.6461 | 1.5385 | -0.51851 | -45.005
2006-06-27 | 9:30 | 1 | 21.922 | 0 | 15 | 0 | 58.457 | 47.733 | 34.634 | 48.972 | 51.608 | 24.548 | 18.731 | 1 | 0 | 58.233 | 52.8 | 52.457 | 23.584 | 0 | 0 | 50.966 | 34.117 | [5 empty] | 21.922 | 9.485 | 33 | 1.1419 | 1.0103 | 1.6457 | 1.5385 | -0.5282 | -46.2551
2006-06-27 | 9:31 | 1 | 21.922 | 0 | 15 | 0 | 67.019 | 47.528 | 38.322 | 57.113 | 56.887 | 24.524 | 18.608 | 2 | 0 | 65.517 | 52.595 | 58.098 | 23.606 | 0 | 0 | 50.966 | 35.809 | [5 empty] | 21.922 | 9.906 | 34 | 1.1778 | 1.0443 | 1.6472 | 1.5385 | -0.49416 | -41.9576
2006-06-27 | 9:32 | 1 | 21.922 | 1 | 15 | 0 | 70.303 | 47.299 | 41.26 | 61.305 | 56.978 | 24.57 | 19.151 | 0 | 0 | 68.919 | 52.756 | 61.528 | 23.56 | 0 | 0 | 50.945 | 39.404 | [5 empty] | 21.922 | 8.998 | 35 | 1.0196 | 0.894 | 1.6408 | 1.5385 | -0.64446 | -63.2052
2006-06-27 | 9:33 | 0 | 21.946 | 0 | 15 | 0 | 71.247 | 47.185 | 43.681 | 63.231 | 56.866 | 24.548 | 18.658 | 0 | 0 | 70.171 | 53.328 | 63.208 | 23.56 | 0 | 0 | 50.945 | 42.059 | [5 empty] | 0 | 8.016 | 36 | 1.1632 | 1.0305 | 1.6466 | 1.5385 | -0.508 | -43.6726
2006-06-27 | 9:34 | 1 | 21.946 | 0 | 15 | 0 | 71.401 | 47.07 | 45.236 | 64.105 | 56.909 | 24.668 | 18.434 | 1 | 0 | 70.589 | 53.946 | 64.061 | 23.584 | 0 | 0 | 51.036 | 43.96 | [5 empty] | 21.946 | 7.296 | 37 | 1.2284 | 1.0925 | 1.6492 | 1.5385 | -0.44599 | -36.3062
2006-06-27 | 9:35 | 0 | 21.897 | 0 | 14 | 1 | 71.401 | 46.954 | 46.564 | 64.755 | 56.932 | 24.933 | 18.336 | 0 | 1 | 70.721 | 54.567 | 64.732 | 23.535 | 0 | 0 | 51.197 | 45.28 | [5 empty] | 0 | 6.646 | 38 | 1.257 | 1.1196 | 1.6504 | 1.5385 | -0.41887 | -33.3238
2006-06-27 | 9:36 | 1 | 21.922 | 0 | 15 | 0 | 71.379 | 46.863 | 47.46 | 65.204 | 57.156 | 24.884 | 18.532 | 0 | 0 | 70.808 | 55.116 | 65.227 | 23.606 | 0 | 0 | 51.472 | 46.312 | [5 empty] | 21.922 | 6.175 | 0 | 1.1999 | 1.0653 | 1.6481 | 1.5385 | -0.47312 | -39.4305
2006-06-27 | 9:37 | 0 | 21.922 | 0 | 15 | 0 | 71.356 | 46.748 | 48.398 | 65.764 | 57.291 | 24.908 | 18.286 | 0 | 0 | 70.831 | 55.69 | 65.652 | 23.606 | 0 | 0 | 51.724 | 47.138 | [5 empty] | 0 | 5.592 | 1 | 1.2715 | 1.1334 | 0.36569 | 0.25316 | 0.88027 | 69.23
2006-06-27 | 9:38 | 1 | 21.946 | 1 | 6 | 0 | 70.75 | 60.077 | 40.703 | 65.839 | 51.937 | 25.181 | 19.085 | 0 | 0 | 70.618 | 56.245 | 65.793 | 23.616 | 0 | 0 | 52.121 | 47.581 | [5 empty] | 21.946 | 4.911 | 2 | 1.0388 | 0.91227 | 0.35626 | 0.25316 | 0.65911 | 63.446
2006-06-27 | 9:39 | 0 | 21.897 | 0 | 1 | 0 | 78.122 | 68.986 | 33.412 | 65.293 | 41.353 | 24.98 | 19.028 | 1 | 0 | 68.941 | 56.64 | 64.173 | 23.584 | 0 | 0 | 52.41 | 47.276 | [5 empty] | 0 | 12.829 | 3 | 1.0554 | 0.92805 | 0.35693 | 0.25316 | 0.67489 | 63.9431
2006-06-27 | 9:40 | 0 | 21.946 | 0 | 0 | 0 | 76.233 | 70.084 | 30.931 | 64.554 | 38.394 | 25.173 | 18.361 | 0 | 0 | 67.445 | 56.955 | 61.528 | 23.606 | 0 | 0 | 52.709 | 46.795 | [5 empty] | 0 | 11.679 | 4 | 1.2497 | 1.1127 | 0.3648 | 0.25316 | 0.85951 | 68.7786
2006-06-27 | 9:41 | 0 | 21.978 | 0 | 0 | 0 | 75.077 | 70.223 | 30.239 | 64.022 | 34.852 | 25.276 | 18.615 | 0 | 0 | 66.286 | 57.208 | 59.159 | 23.687 | 0 | 0 | 52.945 | 46.389 | [5 empty] | 0 | 11.055 | 5 | 1.1757 | 1.0424 | 0.36181 | 0.25316 | 0.7892 | 67.1256
2006-06-27 | 9:42 | 0 | 21.978 | 0 | 0 | 0 | 73.957 | 70.003 | 29.925 | 63.372 | 29.66 | 25.23 | 19.455 | 0 | 0 | 65.435 | 57.32 | 57.411 | 23.616 | 0 | 0 | 53.106 | 45.861 | [5 empty] | 0 | 10.585 | 6 | 0.9311 | 0.80986 | 0.3519 | 0.25316 | 0.55669 | 59.7883
2006-06-27 | 9:43 | 0 | 21.897 | 0 | 0 | 0 | 72.785 | 69.688 | 29.918 | 62.76 | 30.882 | 25.414 | 18.633 | 0 | 0 | 64.801 | 57.425 | 55.918 | 23.631 | 0 | 0 | 53.26 | 45.418 | [5 empty] | 0 | 10.025 | 7 | 1.1705 | 1.0374 | 0.3616 | 0.25316 | 0.78422 | 67.0005
2006-06-27 | 9:44 | 0 | 21.978 | 0 | 0 | 0 | 71.627 | 69.299 | 29.95 | 62.185 | 26.939 | 25.35 | 19.701 | 0 | 0 | 64.269 | 57.523 | 54.917 | 23.663 | 0 | 0 | 53.381 | 45.037 | [5 empty] | 0 | 9.442 | 8 | 0.85947 | 0.74176 | 0.34899 | 0.25316 | 0.4886 | 56.8489
2006-06-27 | 9:45 | 0 | 21.978 | 0 | 0 | 0 | 70.397 | 68.861 | 29.999 | 61.558 | 24.94 | 25.374 | 20.318 | 0 | 0 | 63.911 | 57.612 | 53.909 | 23.663 | 0 | 0 | 53.496 | 44.715 | [5 empty] | 0 | 8.839 | 9 | 0.6798 | 0.57098 | 0.34171 | 0.25316 | 0.31781 | 46.7511
2006-06-27 | 9:46 | 0 | 21.954 | 0 | 0 | 0 | 69.277 | 68.378 | 30.119 | 60.885 | 23.327 | 25.615 | 20.608 | 0 | 0 | 63.598 | 57.658 | 53.197 | 23.663 | 0 | 0 | 53.566 | 44.298 | [5 empty] | 0 | 8.392 | 10 | 0.59535 | 0.49071 | 0.33829 | 0.25316 | 0.23754 | 39.8994
2006-06-27 | 9:47 | 0 | 21.954 | 0 | 0 | 0 | 68.027 | 67.873 | 30.144 | 60.234 | 22.989 | 25.47 | 21.113 | 0 | 0 | 63.283 | 57.678 | 52.716 | 23.663 | 0 | 0 | 53.587 | 43.97 | [5 empty] | 0 | 7.793 | 11 | 0.44829 | 0.35092 | 0.33233 | 0.25316 | 0.097757 | 21.8064
2006-06-27 | 9:48 | 0 | 21.954 | 0 | 0 | 0 | 66.825 | 67.409 | 30.166 | 59.652 | 23.038 | 25.47 | 20.559 | 0 | 0 | 63.059 | 57.747 | 52.303 | 23.663 | 0 | 0 | 53.633 | 43.688 | [5 empty] | 0 | 7.173 | 12 | 0.60962 | 0.50427 | 0.33887 | 0.25316 | 0.2511 | 41.1903
2006-06-27 | 9:49 | 0 | 21.929 | 0 | 0 | 0 | 65.544 | 66.957 | 30.215 | 59 | 22.653 | 25.541 | 21.353 | 1 | 0 | 62.833 | 57.745 | 52.095 | 23.663 | 0 | 0 | 53.701 | 43.382 | [5 empty] | 0 | 6.544 | 13 | 0.37841 | 0.28449 | 0.3295 | 0.25316 | 0.031325 | 8.2781
2006-06-27 | 9:50 | 0 | 21.942 | 0 | 0 | 0 | 64.39 | 66.453 | 30.394 | 58.45 | 23.506 | 25.482 | 21.439 | 0 | 0 | 62.642 | 57.779 | 51.925 | 23.651 | 0 | 0 | 53.713 | 43.087 | [5 empty] | 0 | 5.94 | 14 | 0.35336 | 0.26068 | 0.32848 | 0.25316 | 0.0075202 | 2.1282
2006-06-27 | 9:51 | 0 | 21.917 | 0 | 0 | 0 | 63.203 | 66.026 | 30.298 | 57.756 | 24.47 | 25.507 | 20.5 | 0 | 0 | 62.464 | 57.802 | 51.832 | 23.651 | 0 | 0 | 53.757 | 42.781 | [5 empty] | 0 | 5.447 | 15 | 0.6268 | 0.5206 | 0.33956 | 0.25316 | 0.26744 | 42.6668
2006-06-27 | 9:52 | 0 | 21.917 | 0 | 0 | 0 | 62.083 | 65.579 | 30.467 | 57.309 | 23.315 | 25.649 | 19.887 | 0 | 0 | 62.306 | 57.822 | 51.832 | 23.651 | 0 | 0 | 53.757 | 42.571 | [5 empty] | 0 | 4.774 | 16 | 0.80531 | 0.69028 | 0.3468 | 0.25316 | 0.43711 | 54.2793
2006-06-27 | 9:53 | 0 | 21.971 | 0 | 0 | 0 | 61.033 | 65.179 | 30.423 | 56.574 | 22.211 | 25.583 | 19.696 | 0 | 0 | 62.222 | 57.895 | 51.631 | 23.729 | 0 | 0 | 53.855 | 42.41 | [5 empty] | 0 | 4.459 | 17 | 0.86092 | 0.74315 | 0.34905 | 0.25316 | 0.48998 | 56.9135
2006-06-27 | 9:54 | 0 | 21.897 | 0 | 0 | 0 | 60.047 | 64.798 | 30.497 | 56.079 | 22.14 | 25.536 | 20.262 | 0 | 0 | 62.176 | 57.829 | 51.654 | 23.68 | 0 | 0 | 53.879 | 42.2 | [5 empty] | 0 | 3.968 | 18 | 0.69611 | 0.58648 | 0.34237 | 0.25316 | 0.33331 | 47.8827
2006-06-27 | 9:55 | 0 | 21.917 | 0 | 1 | 0 | 59.369 | 63.584 | 30.273 | 53.3 | 22.086 | 25.553 | 20.546 | 0 | 0 | 62.014 | 57.822 | 51.603 | 23.626 | 0 | 0 | 53.872 | 41.982 | [5 empty] | 0 | 6.069 | 19 | 0.6134 | 0.50787 | 0.33902 | 0.25316 | 0.2547 | 41.5228
2006-06-27 | 9:56 | 0 | 21.946 | 0 | 0 | 0 | 64.463 | 63.073 | 29.629 | 46.977 | 22.716 | 25.656 | 20.794 | 0 | 0 | 61.975 | 57.895 | 51.47 | 23.705 | 0 | 0 | 53.9 | 41.8 | [5 empty] | 0 | 17.486 | 20 | 0.54119 | 0.43922 | 0.3361 | 0.25316 | 0.18606 | 34.3793
2006-06-27 | 9:57 | 0 | 21.946 | 0 | 0 | 0 | 64.239 | 62.692 | 29.484 | 45.418 | 24.308 | 25.512 | 19.968 | 0 | 0 | 61.864 | 57.872 | 51.425 | 23.705 | 0 | 0 | 53.946 | 41.611 | [5 empty] | 0 | 18.821 | 21 | 0.78172 | 0.66786 | 0.34584 | 0.25316 | 0.41469 | 53.0489
2006-06-27 | 9:58 | 0 | 21.897 | 0 | 0 | 0 | 63.543 | 62.423 | 29.437 | 44.799 | 23.535 | 25.463 | 20.066 | 0 | 0 | 61.864 | 57.85 | 51.446 | 23.68 | 0 | 0 | 53.946 | 41.425 | [5 empty] | 0 | 18.744 | 22 | 0.75318 | 0.64073 | 0.34469 | 0.25316 | 0.38757 | 51.4573
2006-06-27 | 9:59 | 0 | 21.922 | 0 | 0 | 0 | 62.827 | 62.133 | 29.462 | 44.477 | 24.065 | 25.583 | 20.139 | 0 | 0 | 61.772 | 57.895 | 51.355 | 23.729 | 0 | 0 | 53.946 | 41.26 | [5 empty] | 0 | 18.35 | 23 | 0.73192 | 0.62052 | 0.34382 | 0.25316 | 0.36736 | 50.1911
2006-06-27 | 10:00 | 0 | 21.946 | 0 | 0 | 0 | 62.087 | 61.752 | 29.533 | 43.798 | 23.246 | 25.414 | 21.105 | 0 | 0 | 61.752 | 57.872 | 51.379 | 23.729 | 0 | 0 | 53.97 | 41.143 | [5 empty] | 0 | 18.289 | 24 | 0.45062 | 0.35314 | 0.33243 | 0.25316 | 0.099971 | 22.1851
2006-06-27 | 10:01 | 0 | 21.956 | 0 | 0 | 0 | 61.403 | 61.492 | 29.761 | 43.477 | 25.232 | 25.521 | 19.804 | 0 | 0 | 61.692 | 57.95 | 51.479 | 23.739 | 0 | 0 | 53.979 | 41.011 | [5 empty] | 0 | 17.926 | 25 | 0.82948 | 0.71325 | 0.34778 | 0.25316 | 0.46009 | 55.4674
2006-06-27 | 10:02 | 0 | 21.956 | 0 | 0 | 0 | 60.618 | 61.133 | 29.808 | 42.891 | 23.305 | 25.426 | 20.515 | 0 | 0 | 61.692 | 57.882 | 51.458 | 23.714 | 0 | 0 | 54.026 | 40.846 | [5 empty] | 0 | 17.727 | 26 | 0.62243 | 0.51645 | 0.33939 | 0.25316 | 0.26328 | 42.2991
2006-06-27 | 10:03 | 0 | 21.956 | 0 | 0 | 0 | 59.81 | 60.729 | 29.663 | 42.492 | 22.824 | 25.521 | 20.949 | 0 | 0 | 61.581 | 57.927 | 51.297 | 23.763 | 0 | 0 | 53.979 | 40.681 | [5 empty] | 0 | 17.318 | 27 | 0.49605 | 0.39632 | 0.33427 | 0.25316 | 0.14315 | 28.8584
2006-06-27 | 10:04 | 0 | 21.897 | 0 | 0 | 0 | 58.904 | 60.316 | 29.727 | 42.011 | 21.49 | 25.463 | 22.018 | 0 | 0 | 61.503 | 57.872 | 51.379 | 23.68 | 0 | 0 | 53.97 | 40.53 | [5 empty] | 0 | 16.893 | 28 | 0.18476 | 0.10042 | 0.32165 | 0.25316 | -0.15275 | -82.6739
2006-06-27 | 10:05 | 0 | 21.956 | 0 | 0 | 0 | 58.13 | 59.967 | 29.712 | 41.738 | 20.949 | 25.571 | 22.895 | 0 | 0 | 61.423 | 57.904 | 51.297 | 23.788 | 0 | 0 | 54.002 | 40.423 | [5 empty] | 0 | 16.392 | 29 | -0.070624 | -0.14234 | 0.3113 | 0.25316 | -0.3955 | 560.0087
2006-06-27 | 10:06 | 0 | 21.956 | 0 | 0 | 0 | 57.3 | 59.609 | 29.808 | 41.363 | 21.598 | 25.571 | 22.03 | 0 | 0 | 61.357 | 57.904 | 51.206 | 23.788 | 0 | 0 | 54.026 | 40.305 | [5 empty] | 0 | 15.937 | 30 | 0.18126 | 0.097096 | 0.32151 | 0.25316 | -0.15607 | -86.1001
2006-06-27 | 10:07 | 0 | 21.956 | 0 | 0 | 0 | 56.471 | 59.317 | 29.857 | 41.011 | 22.486 | 25.642 | 23.378 | 0 | 0 | 61.268 | 57.882 | 51.25 | 23.81 | 0 | 0 | 54.049 | 40.188 | [5 empty] | 0 | 15.46 | 31 | -0.21127 | -0.27603 | 0.3056 | 0.25316 | -0.52919 | 250.4785
2006-06-27 | 10:08 | 0 | 21.956 | 0 | 0 | 0 | 55.606 | 58.936 | 29.906 | 40.612 | 23.69 | 25.546 | 23.28 | 0 | 0 | 61.177 | 57.882 | 51.25 | 23.835 | 0 | 0 | 54.002 | 40.071 | [5 empty] | 0 | 14.994 | 32 | -0.18274 | -0.2489 | 0.30676 | 0.25316 | -0.50207 | 274.7508
2006-06-27 | 10:09 | 0 | 21.981 | 0 | 0 | 0 | 54.789 | 58.607 | 29.859 | 40.334 | 24.678 | 25.546 | 22.824 | 0 | 0 | 61.117 | 57.888 | 51.257 | 23.859 | 0 | 0 | 54.082 | 40.009 | [5 empty] | 0 | 14.455 | 33 | -0.049949 | -0.12268 | 0.31214 | 0.25316 | -0.37585 | 752.466
2006-06-27 | 10:10 | 0 | 22.042 | 0 | 0 | 0 | 54.091 | 58.418 | 29.991 | 40.018 | 24.139 | 25.703 | 22.765 | 0 | 0 | 61.085 | 57.948 | 51.407 | 23.945 | 0 | 0 | 54.044 | 39.877 | [5 empty] | 0 | 14.073 | 34 | -0.032768 | -0.10635 | 0.31284 | 0.25316 | -0.35952 | 1097.1575
2006-06-27 | 10:11 | 0 | 22.01 | 0 | 1 | 0 | 53.349 | 58.073 | 29.695 | 37.708 | 24.178 | 25.6 | 21.89 | 0 | 0 | 61.033 | 57.895 | 51.239 | 23.888 | 0 | 0 | 54.037 | 39.774 | [5 empty] | 0 | 15.641 | 35 | 0.22203 | 0.13585 | 0.32316 | 0.25316 | -0.11732 | -52.8377
2006-06-27 | 10:12 | 0 | 22.018 | 0 | 0 | 0 | 55.099 | 58.822 | 29.077 | 33.672 | 21.851 | 25.438 | 22.356 | 0 | 0 | 60.974 | 57.925 | 51.269 | 23.92 | 0 | 0 | 54.091 | 39.712 | [5 empty] | 0 | 21.427 | 36 | 0.086333 | 0.0068592 | 0.31766 | 0.25316 | -0.24631 | -285.2975
2006-06-27 | 10:13 | 0 | 22.018 | 0 | 0 | 0 | 54.733 | 58.53 | 28.837 | 32.967 | 22.14 | 25.416 | 21.802 | 0 | 0 | 60.885 | 57.948 | 51.201 | 23.92 | 0 | 0 | 54.112 | 39.664 | [5 empty] | 0 | 21.766 | 37 | 0.24766 | 0.16021 | 0.3242 | 0.25316 | -0.092958 | -37.535
2006-06-27 | 10:14 | 0 | 22.042 | 0 | 0 | 0 | 54.226 | 58.26 | 28.837 | 32.78 | 21.588 | 25.438 | 21.851 | 0 | 0 | 60.816 | 57.925 | 51.201 | 23.969 | 0 | 0 | 54.112 | 39.571 | [5 empty] | 0 | 21.446 | 38 | 0.23339 | 0.14664 | 0.32362 | 0.25316 | -0.10652 | -45.6412
2006-06-27 | 10:15 | 0 | 22.018 | 0 | 0 | 0 | 53.701 | 58.037 | 28.883 | 32.874 | 21.275 | 25.416 | 22.307 | 0 | 0 | 60.771 | 57.948 | 51.36 | 23.92 | 0 | 0 | 54.112 | 39.478 | [5 empty] | 0 | 20.827 | 39 | 0.1006 | 0.020422 | 0.31824 | 0.25316 | -0.23274 | -231.3504
2006-06-27 | 10:16 | 0 | 22.074 | 0 | 0 | 0 | 53.181 | 57.662 | 28.94 | 32.67 | 20.632 | 25.423 | 22.388 | 0 | 0 | 60.734 | 57.932 | 51.208 | 23.977 | 0 | 0 | 54.098 | 39.437 | [5 empty] | 0 | 20.511 | 40 | 0.077014 | -0.0019984 | 0.31729 | 0.25316 | -0.25516 | -331.3185
2006-06-27 | 10:17 | 0 | 22.018 | 0 | 0 | 0 | 52.576 | 57.252 | 28.932 | 32.448 | 21.034 | 25.438 | 20.647 | 0 | 0 | 60.704 | 57.879 | 51.155 | 23.898 | 0 | 0 | 54.091 | 39.313 | [5 empty] | 0 | 20.128 | 41 | 0.58399 | 0.47991 | 0.33783 | 0.25316 | 0.22675 | 38.8268
2006-06-27 | 10:18 | 0 | 22.074 | 0 | 0 | 0 | 52.102 | 56.969 | 29.06 | 32.409 | 21.034 | 25.318 | 21.321 | 0 | 0 | 60.638 | 57.879 | 51.201 | 23.945 | 0 | 0 | 54.044 | 39.219 | [5 empty] | 0 | 19.693 | 42 | 0.38772 | 0.29335 | 0.32988 | 0.25316 | 0.040183 | 10.3637
2006-06-27 | 10:19 | 0 | 22.074 | 0 | 0 | 0 | 51.575 | 56.631 | 29.109 | 32.24 | 20.023 | 25.325 | 20.873 | 0 | 0 | 60.622 | 57.866 | 51.138 | 23.977 | 0 | 0 | 54.075 | 39.179 | [5 empty] | 0 | 19.335 | 43 | 0.51818 | 0.41735 | 0.33516 | 0.25316 | 0.16419 | 31.6856
2006-06-27 | 10:20 | 0 | 22.049 | 0 | 0 | 0 | 51.001 | 56.273 | 29.109 | 32.071 | 19.679 | 25.35 | 21.498 | 0 | 0 | 60.554 | 57.866 | 51.117 | 23.93 | 0 | 0 | 54.075 | 39.038 | [5 empty] | 0 | 18.93 | 44 | 0.33618 | 0.24435 | 0.32779 | 0.25316 | -0.008811 | -2.6209
2006-06-27 | 10:21 | 0 | 22.049 | 0 | 0 | 0 | 50.452 | 55.932 | 29.133 | 32 | 20.512 | 25.303 | 21.211 | 0 | 0 | 60.533 | 57.886 | 51.117 | 23.952 | 0 | 0 | 54.075 | 38.968 | [5 empty] | 0 | 18.452 | 45 | 0.41976 | 0.3238 | 0.33117 | 0.25316 | 0.070631 | 16.8266
2006-06-27 | 10:22 | 0 | 22.049 | 0 | 0 | 0 | 49.901 | 55.61 | 29.229 | 31.951 | 21.257 | 25.325 | 20.318 | 0 | 0 | 60.488 | 57.843 | 51.094 | 23.93 | 0 | 0 | 54.075 | 38.92 | [5 empty] | 0 | 17.95 | 46 | 0.6798 | 0.57098 | 0.34171 | 0.25316 | 0.31781 | 46.7511
2006-06-27 | 10:23 | 0 | 22.074 | 0 | 0 | 0 | 49.421 | 55.335 | 29.229 | 31.806 | 19.654 | 25.279 | 21.282 | 0 | 0 | 60.488 | 57.866 | 51.071 | 24.026 | 0 | 0 | 54.075 | 38.897 | [5 empty] | 0 | 17.615 | 47 | 0.39908 | 0.30414 | 0.33034 | 0.25316 | 0.050978 | 12.7738
2006-06-27 | 10:24 | 0 | 22.027 | 0 | 0 | 0 | 48.8 | 54.968 | 29.325 | 31.759 | 20.367 | 25.23 | 20.968 | 0 | 0 | 60.442 | 57.866 | 51.117 | 23.952 | 0 | 0 | 54.051 | 38.803 | [5 empty] | 0 | 17.041 | 48 | 0.49052 | 0.39106 | 0.33404 | 0.25316 | 0.13789 | 28.1117
2006-06-27 | 10:25 | 0 | 22.027 | 0 | 0 | 0 | 48.296 | 54.646 | 29.374 | 31.686 | 19.95 | 25.205 | 21.402 | 0 | 0 | 60.376 | 57.843 | 51.047 | 23.952 | 0 | 0 | 54.005 | 38.732 | [5 empty] | 0 | 16.61 | 49 | 0.36414 | 0.27093 | 0.32892 | 0.25316 | 0.017762 | 4.8778
2006-06-27 | 10:26 | 0 | 22.027 | 0 | 0 | 0 | 47.768 | 54.303 | 29.325 | 31.517 | 20.463 | 25.23 | 19.827 | 0 | 0 | 60.353 | 57.843 | 51.071 | 23.93 | 0 | 0 | 54.005 | 38.686 | [5 empty] | 0 | 16.251 | 50 | 0.82278 | 0.70689 | 0.34751 | 0.25316 | 0.45372 | 55.1451
2006-06-27 | 10:27 | 0 | 22.049 | 0 | 1 | 0 | 46.209 | 52.492 | 29.013 | 30.962 | 18.492 | 25.205 | 20.367 | 0 | 0 | 60.33 | 57.82 | 51.094 | 23.93 | 0 | 0 | 54.028 | 38.593 | [5 empty] | 0 | 15.247 | 51 | 0.66553 | 0.55741 | 0.34113 | 0.25316 | 0.30425 | 45.7154
2006-06-27 | 10:28 | 0 | 22.049 | 0 | 0 | 0 | 44.489 | 50.429 | 28.77 | 29.977 | 18.64 | 25.254 | 21.233 | 0 | 0 | 60.264 | 57.82 | 51.047 | 23.977 | 0 | 0 | 54.051 | 38.545 | [5 empty] | 0 | 14.512 | 52 | 0.41335 | 0.31771 | 0.33092 | 0.25316 | 0.064541 | 15.6141
2006-06-27 | 10:29 | 0 | 22.01 | 0 | 1 | 0 | 43.745 | 49.862 | 28.851 | 29.889 | 24.347 | 25.36 | 20.88 | 0 | 0 | 60.294 | 57.806 | 51.033 | 24.009 | 0 | 0 | 54.014 | 38.435 | [5 empty] | 0 | 13.856 | 53 | 0.51614 | 0.41542 | 0.33508 | 0.25316 | 0.16225 | 31.4353
2006-06-27 | 10:30 | 0 | 22.094 | 0 | 1 | 0 | 48.109 | 48.73 | 28.503 | 29.369 | 23.854 | 25.227 | 20.412 | 1 | 0 | 60.351 | 57.818 | 51.092 | 23.999 | 0 | 0 | 54.072 | 38.447 | [5 empty] | 0 | 18.74 | 54 | 0.65243 | 0.54496 | 0.3406 | 0.25316 | 0.29179 | 44.7245
2006-06-27 | 10:31 | 0 | 22.047 | 0 | 1 | 0 | 45.611 | 46.482 | 27.9 | 28.839 | 25.637 | 25.323 | 20.068 | 0 | 0 | 60.305 | 57.818 | 51.092 | 23.999 | 0 | 0 | 54.026 | 38.354 | [5 empty] | 0 | 16.772 | 55 | 0.7526 | 0.64018 | 0.34466 | 0.25316 | 0.38701 | 51.4236
2006-06-27 | 10:32 | 0 | 22.094 | 0 | 1 | 0 | 46.046 | 45.289 | 27.515 | 28.528 | 26.166 | 25.298 | 20.458 | 0 | 0 | 60.262 | 57.818 | 51.183 | 23.999 | 0 | 0 | 54.049 | 38.378 | [5 empty] | 0 | 17.518 | 56 | 0.63903 | 0.53223 | 0.34006 | 0.25316 | 0.27906 | 43.6694
2006-06-27 | 10:33 | 0 | 22.103 | 0 | 1 | 0 | 47.934 | 48.095 | 27.307 | 28.052 | 22.969 | 25.21 | 20.299 | 0 | 0 | 60.246 | 57.802 | 51.099 | 24.031 | 0 | 0 | 54.103 | 38.361 | [5 empty] | 0 | 19.882 | 57 | 0.68533 | 0.57624 | 0.34194 | 0.25316 | 0.32307 | 47.141
2006-06-27 | 10:34 | 0 | 22.054 | 0 | 2 | 0 | 43.013 | 45.525 | 27.282 | 27.547 | 26.873 | 25.21 | 19.757 | 0 | 0 | 60.18 | 57.824 | 51.008 | 24.031 | 0 | 0 | 54.079 | 38.337 | [5 empty] | 0 | 15.466 | 58 | 0.84316 | 0.72626 | 0.34833 | 0.25316 | 0.4731 | 56.11
2006-06-27 | 10:35 | 0 | 22.072 | 0 | 1 | 0 | 50.357 | 47.973 | 27.37 | 27.321 | 22.866 | 25.154 | 19.525 | 0 | 0 | 60.127 | 57.749 | 50.954 | 23.974 | 0 | 0 | 54.026 | 38.212 | [5 empty] | 0 | 23.036 | 59 | 0.91072 | 0.79048 | 0.35107 | 0.25316 | 0.53732 | 58.999
2006-06-27 | 10:36 | 0 | 22.047 | 0 | 1 | 0 | 41.549 | 46.687 | 27.564 | 27.056 | 26.792 | 25.203 | 19.08 | 0 | 0 | 60.081 | 57.772 | 51.022 | 23.95 | 0 | 0 | 54.026 | 38.119 | [5 empty] | 0 | 14.493 | 60 | 1.0403 | 0.91366 | 0.35632 | 0.25316 | 0.66049 | 63.4902
2006-06-27 | 10:37 | 0 | 22.022 | 1 | 1 | 0 | 51.801 | 47.857 | 27.804 | 27.105 | 23.18 | 25.274 | 19.08 | 0 | 0 | 60.15 | 57.729 | 51.045 | 23.974 | 0 | 0 | 53.958 | 38.071 | [5 empty] | 0 | 24.696 | 61 | 1.0403 | 0.91366 | 0.35632 | 0.25316 | 0.66049 | 63.4902
2006-06-27 | 10:38 | 1 | 22.125 | 0 | 1 | 0 | 42.872 | 48.828 | 28.126 | 27.282 | 27.427 | 25.114 | 19.583 | 0 | 0 | 60.157 | 57.779 | 50.87 | 24.053 | 0 | 0 | 53.988 | 38.079 | [5 empty] | 22.125 | 15.59 | 62 | 0.89383 | 0.77443 | 0.35039 | 0.25316 | 0.52126 | 58.3177
2006-06-27 | 10:39 | 0 | 22.103 | 0 | 1 | 0 | 52.154 | 46.214 | 28.341 | 27.331 | 24.56 | 25.33 | 20.853 | 0 | 0 | 60.068 | 57.758 | 50.891 | 24.006 | 0 | 0 | 53.988 | 38.033 | [5 empty] | 0 | 24.823 | 63 | 0.52401 | 0.42289 | 0.3354 | 0.25316 | 0.16973 | 32.3899
2006-06-27 | 10:40 | 0 | 22.079 | 0 | 0 | 0 | 49.607 | 49.402 | 28.751 | 27.522 | 25.909 | 25.426 | 21.454 | 0 | 0 | 60.068 | 57.735 | 50.8 | 24.031 | 0 | 0 | 53.988 | 38.033 | [5 empty] | 0 | 22.085 | 64 | 0.349 | 0.25653 | 0.32831 | 0.25316 | 0.0033682 | 0.96513
2006-06-27 | 10:41 | 0 | 22.103 | 0 | 1 | 0 | 44.631 | 47.154 | 29.16 | 27.716 | 27.763 | 25.306 | 22.005 | 0 | 0 | 60.088 | 57.758 | 50.891 | 24.077 | 0 | 0 | 54.012 | 37.985 | [5 empty] | 0 | 16.915 | 65 | 0.18854 | 0.10402 | 0.32181 | 0.25316 | -0.14915 | -79.1054
2006-06-27 | 10:42 | 0 | 22.125 | 0 | 1 | 0 | 53.461 | 47.497 | 29.643 | 28.101 | 23.933 | 25.355 | 21.527 | 1 | 0 | 60.068 | 57.735 | 51.075 | 24.053 | 0 | 0 | 53.942 | 37.985 | [5 empty] | 0 | 25.36 | 66 | 0.32774 | 0.23633 | 0.32745 | 0.25316 | -0.016838 | -5.1377
2006-06-27 | 10:43 | 0 | 22.125 | 0 | 0 | 0 | 52.107 | 49.516 | 29.739 | 28.101 | 27.716 | 25.379 | 22.03 | 0 | 0 | 59.999 | 57.735 | 50.891 | 24.031 | 0 | 0 | 53.988 | 37.961 | [5 empty] | 0 | 24.006 | 67 | 0.18126 | 0.097096 | 0.32151 | 0.25316 | -0.15607 | -86.1001
2006-06-27 | 10:44 | 0 | 22.079 | 0 | 1 | 0 | 45.296 | 49.745 | 30.389 | 28.246 | 28.126 | 25.499 | 22.488 | 0 | 0 | 60.045 | 57.735 | 50.847 | 24.102 | 0 | 0 | 53.942 | 37.892 | [5 empty] | 0 | 17.05 | 68 | 0.047894 | -0.029678 | 0.31611 | 0.25316 | -0.28284 | -590.5554
2006-06-27 | 10:45 | 0 | 22.111 | 0 | 1 | 0 | 55.417 | 47.024 | 31.024 | 28.663 | 26.421 | 25.387 | 22.422 | 1 | 0 | 59.983 | 57.72 | 51.038 | 24.109 | 0 | 0 | 53.972 | 37.923 | [5 empty] | 0 | 26.754 | 69 | 0.067114 | -0.01141 | 0.31688 | 0.25316 | -0.26457 | -394.2184
2006-06-27 | 10:46 | 0 | 22.157 | 0 | 0 | 0 | 56.531 | 46.358 | 30.855 | 28.687 | 26.421 | 25.436 | 21.606 | 0 | 0 | 60.052 | 57.742 | 51.038 | 24.134 | 0 | 0 | 53.995 | 37.899 | [5 empty] | 0 | 27.844 | 70 | 0.30473 | 0.21446 | 0.32651 | 0.25316 | -0.038705 | -12.7014
2006-06-27 | 10:47 | 0 | 22.135 | 0 | 0 | 0 | 55.897 | 46.176 | 30.685 | 28.687 | 26.519 | 25.458 | 21.679 | 0 | 0 | 59.963 | 57.72 | 50.945 | 24.158 | 0 | 0 | 54.019 | 37.851 | [5 empty] | 0 | 27.21 | 71 | 0.28348 | 0.19425 | 0.32565 | 0.25316 | -0.058912 | -20.782
2006-06-27 | 10:48 | 0 | 22.079 | 0 | 0 | 0 | 55.295 | 46.032 | 30.727 | 28.775 | 23.717 | 25.524 | 22.704 | 1 | 0 | 59.933 | 57.624 | 50.891 | 24.102 | 0 | 0 | 53.965 | 37.751 | [5 empty] | 0 | 26.52 | 72 | -0.015005 | -0.089467 | 0.31356 | 0.25316 | -0.34263 | 2283.481
2006-06-27 | 10:49 | 0 | 22.079 | 0 | 0 | 0 | 54.63 | 45.917 | 30.761 | 28.569 | 22.692 | 25.367 | 22.812 | 0 | 0 | 59.915 | 57.672 | 50.898 | 24.161 | 0 | 0 | 53.97 | 37.782 | [5 empty] | 0 | 26.061 | 73 | -0.046454 | -0.11936 | 0.31228 | 0.25316 | -0.37253 | 801.9179
2006-06-27 | 10:50 | 0 | 22.067 | 0 | 0 | 0 | 54.086 | 45.81 | 30.666 | 28.788 | 21.13 | 25.271 | 22.645 | 0 | 0 | 59.915 | 57.628 | 50.991 | 24.067 | 0 | 0 | 53.925 | 37.713 | [5 empty] | 0 | 25.298 | 74 | 0.002176 | -0.073136 | 0.31425 | 0.25316 | -0.3263 | -14995.43
2006-06-27 | 10:51 | 0 | 22.086 | 0 | 0 | 0 | 53.393 | 45.597 | 30.732 | 28.54 | 20.644 | 25.242 | 22.255 | 0 | 0 | 59.887 | 57.555 | 50.987 | 24.085 | 0 | 0 | 53.897 | 37.614 | [5 empty] | 0 | 24.853 | 75 | 0.11574 | 0.034816 | 0.31886 | 0.25316 | -0.21835 | -188.6478
2006-06-27 | 10:52 | 0 | 22.042 | 0 | 0 | 0 | 52.803 | 45.558 | 30.69 | 28.569 | 20.139 | 25.198 | 22.55 | 0 | 0 | 59.869 | 57.583 | 50.991 | 24.067 | 0 | 0 | 53.879 | 37.619 | [5 empty] | 0 | 24.234 | 76 | 0.02984 | -0.04684 | 0.31537 | 0.25316 | -0.3 | -1005.3772
2006-06-27 | 10:53 | 0 | 22.091 | 0 | 0 | 0 | 52.228 | 45.443 | 30.715 | 28.569 | 20.456 | 25.222 | 22.236 | 0 | 0 | 59.869 | 57.583 | 50.968 | 24.067 | 0 | 0 | 53.858 | 37.595 | [5 empty] | 0 | 23.659 | 77 | 0.12128 | 0.040075 | 0.31908 | 0.25316 | -0.21309 | -175.705
2006-06-27 | 10:54 | 0 | 22.091 | 0 | 0 | 0 | 51.563 | 45.306 | 30.666 | 28.523 | 20.286 | 25.247 | 22.236 | 0 | 0 | 59.826 | 57.605 | 50.898 | 24.09 | 0 | 0 | 53.902 | 37.547 | [5 empty] | 0 | 23.04 | 78 | 0.12128 | 0.040075 | 0.31908 | 0.25316 | -0.21309 | -175.705
2006-06-27 | 10:55 | 0 | 22.067 | 0 | 0 | 0 | 51.036 | 45.212 | 30.666 | 28.547 | 21.37 | 25.367 | 22.067 | 0 | 0 | 59.826 | 57.539 | 50.854 | 24.114 | 0 | 0 | 53.879 | 37.502 | [5 empty] | 0 | 22.489 | 79 | 0.17049 | 0.086854 | 0.32107 | 0.25316 | -0.16631 | -97.5486
2006-06-27 | 10:56 | 0 | 22.067 | 0 | 0 | 0 | 50.441 | 45.168 | 30.69 | 28.667 | 21.059 | 25.342 | 22.236 | 0 | 0 | 59.78 | 57.539 | 51.015 | 24.067 | 0 | 0 | 53.858 | 37.454 | [5 empty] | 0 | 21.774 | 80 | 0.12128 | 0.040075 | 0.31908 | 0.25316 | -0.21309 | -175.705
2006-06-27 | 10:57 | 0 | 22.091 | 0 | 0 | 0 | 49.936 | 45.098 | 30.715 | 28.523 | 20.794 | 25.318 | 20.819 | 0 | 0 | 59.735 | 57.516 | 50.991 | 24.09 | 0 | 0 | 53.834 | 37.454 | [5 empty] | 0 | 21.413 | 81 | 0.53391 | 0.4323 | 0.3358 | 0.25316 | 0.17914 | 33.5519
2006-06-27 | 10:58 | 0 | 22.099 | 0 | 0 | 0 | 49.439 | 44.923 | 30.818 | 28.579 | 19.704 | 25.183 | 21.211 | 0 | 0 | 59.787 | 57.569 | 50.952 | 24.146 | 0 | 0 | 53.865 | 37.416 | [5 empty] | 0 | 20.86 | 82 | 0.41976 | 0.3238 | 0.33117 | 0.25316 | 0.070631 | 16.8266
2006-06-27 | 10:59 | 0 | 22.123 | 0 | 0 | 0 | 48.865 | 44.832 | 30.962 | 28.506 | 19.827 | 25.205 | 20.728 | 0 | 0 | 59.81 | 57.592 | 50.884 | 24.146 | 0 | 0 | 53.818 | 37.392 | [5 empty] | 0 | 20.359 | 83 | 0.56041 | 0.45749 | 0.33687 | 0.25316 | 0.20433 | 36.4602
2006-06-27 | 11:00 | 0 | 22.074 | 0 | 0 | 0 | 47.927 | 44.785 | 30.891 | 28.555 | 19.038 | 25.183 | 20.537 | 0 | 0 | 59.744 | 57.523 | 50.928 | 24.121 | 0 | 0 | 53.818 | 37.392 | [5 empty] | 0 | 19.372 | 84 | 0.61603 | 0.51036 | 0.33913 | 0.25316 | 0.25719 | 41.7505
2006-06-27 | 11:01 | 0 | 22.099 | 0 | 0 | 0 | 42.889 | 45.427 | 31.396 | 28.675 | 18.419 | 25.254 | 20.632 | 0 | 0 | 59.744 | 57.569 | 50.952 | 24.146 | 0 | 0 | 53.841 | 37.368 | [5 empty] | 0 | 14.214 | 85 | 0.58836 | 0.48406 | 0.33801 | 0.25316 | 0.2309 | 39.2442
2006-06-27 | 11:02 | 0 | 22.123 | 0 | 1 | 0 | 41.879 | 46.139 | 31.276 | 28.795 | 23.955 | 25.328 | 21.235 | 0 | 0 | 59.721 | 57.546 | 50.907 | 24.121 | 0 | 0 | 53.841 | 37.299 | [5 empty] | 0 | 13.084 | 86 | 0.41277 | 0.31715 | 0.33089 | 0.25316 | 0.063987 | 15.502
2006-06-27 | 11:03 | 0 | 22.123 | 0 | 0 | 0 | 41.432 | 46.505 | 31.227 | 28.989 | 23.592 | 25.254 | 20.801 | 0 | 0 | 59.787 | 57.5 | 51.045 | 24.099 | 0 | 0 | 53.841 | 37.299 | [5 empty] | 0 | 12.443 | 87 | 0.53915 | 0.43728 | 0.33601 | 0.25316 | 0.18412 | 34.1499
2006-06-27 | 11:04 | 0 | 22.123 | 0 | 0 | 0 | 52.443 | 45.037 | 31.203 | 29.3 | 20.826 | 25.303 | 21.907 | 1 | 0 | 59.698 | 57.546 | 50.907 | 24.121 | 0 | 0 | 53.865 | 37.299 | [5 empty] | 0 | 23.143 | 88 | 0.21708 | 0.13114 | 0.32296 | 0.25316 | -0.12202 | -56.2103
2006-06-27 | 11:05 | 0 | 22.182 | 0 | 0 | 0 | 53.484 | 44.427 | 30.926 | 29.359 | 19.96 | 25.433 | 22.518 | 0 | 0 | 59.776 | 57.555 | 50.917 | 24.134 | 0 | 0 | 53.921 | 37.332 | [5 empty] | 0 | 24.125 | 89 | 0.039158 | -0.037982 | 0.31575 | 0.25316 | -0.29115 | -743.5109
2006-06-27 | 11:06 | 0 | 22.133 | 0 | 0 | 0 | 52.658 | 44.145 | 30.612 | 29.334 | 20.74 | 25.362 | 22.712 | 0 | 0 | 59.753 | 57.532 | 50.893 | 24.156 | 0 | 0 | 53.874 | 37.284 | [5 empty] | 0 | 23.324 | 90 | -0.017334 | -0.091682 | 0.31346 | 0.25316 | -0.34485 | 1989.3746
2006-06-27 | 11:07 | 0 | 22.133 | 0 | 0 | 0 | 51.948 | 43.934 | 30.467 | 29.408 | 20.667 | 25.602 | 22.518 | 0 | 0 | 59.684 | 57.555 | 51.031 | 24.156 | 0 | 0 | 53.874 | 37.26 | [5 empty] | 0 | 22.54 | 91 | 0.039158 | -0.037982 | 0.31575 | 0.25316 | -0.29115 | -743.5109
2006-06-27 | 11:08 | 0 | 22.123 | 0 | 0 | 0 | 51.388 | 43.783 | 30.408 | 29.253 | 20.222 | 25.519 | 23.302 | 0 | 0 | 59.675 | 57.5 | 50.837 | 24.17 | 0 | 0 | 53.818 | 37.203 | [5 empty] | 0 | 22.135 | 92 | -0.18914 | -0.25499 | 0.3065 | 0.25316 | -0.50816 | 268.6643
2006-06-27 | 11:09 | 0 | 22.157 | 0 | 0 | 0 | 50.917 | 43.676 | 30.492 | 29.408 | 20.811 | 25.627 | 22.277 | 0 | 0 | 59.691 | 57.471 | 50.989 | 24.134 | 0 | 0 | 53.787 | 37.215 | [5 empty] | 0 | 21.509 | 93 | 0.10934 | 0.028726 | 0.3186 | 0.25316 | -0.22444 | -205.2708
2006-06-27 | 11:10 | 0 | 22.13 | 0 | 0 | 0 | 50.436 | 43.583 | 30.563 | 29.43 | 20.568 | 25.6 | 22.685 | 0 | 0 | 59.712 | 57.468 | 51.01 | 24.156 | 0 | 0 | 53.808 | 37.26 | [5 empty] | 0 | 21.006 | 94 | -0.009472 | -0.084208 | 0.31378 | 0.25316 | -0.33737 | 3561.788
2006-06-27 | 11:11 | 0 | 22.155 | 0 | 0 | 0 | 50.069 | 43.441 | 30.538 | 29.334 | 20.882 | 25.674 | 23.119 | 0 | 0 | 59.712 | 57.446 | 51.057 | 24.18 | 0 | 0 | 53.785 | 37.215 | [5 empty] | 0 | 20.735 | 95 | -0.13585 | -0.20434 | 0.30866 | 0.25316 | -0.4575 | 336.7643
2006-06-27 | 11:12 | 0 | 22.219 | 0 | 0 | 0 | 49.696 | 43.386 | 30.482 | 29.253 | 22.219 | 25.759 | 23.567 | 0 | 0 | 59.725 | 57.551 | 50.98 | 24.244 | 0 | 0 | 53.869 | 37.229 | [5 empty] | 0 | 20.443 | 96 | -0.26631 | -0.32835 | 0.30337 | 0.25316 | -0.58151 | 218.358
2006-06-27 | 11:13 | 0 | 22.162 | 0 | 0 | 0 | 49.253 | 43.166 | 30.57 | 29.173 | 22.501 | 25.632 | 22.042 | 0 | 0 | 59.696 | 57.475 | 51.064 | 24.212 | 0 | 0 | 53.816 | 37.126 | [5 empty] | 0 | 20.08 | 97 | 0.17777 | 0.093774 | 0.32137 | 0.25316 | -0.15939 | -89.6611
2006-06-27 | 11:14 | 0 | 22.211 | 0 | 0 | 0 | 48.816 | 43.073 | 30.595 | 29.317 | 22.79 | 25.826 | 20.72 | 0 | 0 | 59.63 | 57.498 | 51.017 | 24.212 | 0 | 0 | 53.816 | 37.15 | [5 empty] | 0 | 19.499 | 98 | 0.56274 | 0.4597 | 0.33697 | 0.25316 | 0.20654 | 36.7027
2006-06-27 | 11:15 | 0 | 22.162 | 0 | 0 | 0 | 48.45 | 42.932 | 30.499 | 29.052 | 22.67 | 25.681 | 21.275 | 0 | 0 | 59.63 | 57.475 | 50.926 | 24.212 | 0 | 0 | 53.816 | 37.081 | [5 empty] | 0 | 19.398 | 99 | 0.40112 | 0.30608 | 0.33042 | 0.25316 | 0.052915 | 13.1919
2006-06-27 | 11:16 | 0 | 22.211 | 0 | 0 | 0 | 48.083 | 42.791 | 30.546 | 29.077 | 21.755 | 25.607 | 21.13 | 0 | 0 | 59.673 | 57.455 | 50.949 | 24.212 | 0 | 0 | 53.839 | 37.105 | [5 empty] | 0 | 19.006 | 100 | 0.44334 | 0.34622 | 0.33213 | 0.25316 | 0.093051 | 20.9885
2006-06-27 | 11:17 | 0 | 22.211 | 0 | 0 | 0 | 47.717 | 42.674 | 30.475 | 29.052 | 20.89 | 25.536 | 21.034 | 0 | 0 | 59.65 | 57.455 | 50.879 | 24.234 | 0 | 0 | 53.816 | 37.057 | [5 empty] | 0 | 18.665 | 101 | 0.4713 | 0.37279 | 0.33326 | 0.25316 | 0.11962 | 25.3818
2006-06-27 | 11:18 | 0 | 22.219 | 0 | 0 | 0 | 47.357 | 42.611 | 30.651 | 29.18 | 21.257 | 25.593 | 20.752 | 1 | 0 | 59.614 | 57.416 | 51.047 | 24.219 | 0 | 0 | 53.823 | 37.064 | [5 empty] | 0 | 18.177 | 102 | 0.55342 | 0.45085 | 0.33659 | 0.25316 | 0.19768 | 35.7202
2006-06-27 | 11:19 | 0 | 22.243 | 0 | 0 | 0 | 46.874 | 42.492 | 30.698 | 29.229 | 21.522 | 25.568 | 20.392 | 0 | 0 | 59.591 | 57.416 | 50.98 | 24.244 | 0 | 0 | 53.799 | 37.112 | [5 empty] | 0 | 17.645 | 103 | 0.65825 | 0.55049 | 0.34084 | 0.25316 | 0.29733 | 45.1698
2006-06-27 | 11:20 | 0 | 22.194 | 0 | 1 | 0 | 44.444 | 42.353 | 30.531 | 29.374 | 20.752 | 25.713 | 19.998 | 0 | 0 | 59.614 | 57.439 | 51.024 | 24.266 | 0 | 0 | 53.823 | 37.112 | [5 empty] | 0 | 15.07 | 104 | 0.77298 | 0.65955 | 0.34549 | 0.25316 | 0.40639 | 52.5742
2006-06-27 | 11:21 | 0 | 22.243 | 0 | 0 | 0 | 44.231 | 42.092 | 30.313 | 29.447 | 21.282 | 25.759 | 21.066 | 0 | 0 | 59.659 | 57.439 | 50.98 | 24.266 | 0 | 0 | 53.776 | 37.04 | [5 empty] | 0 | 14.784 | 105 | 0.46198 | 0.36393 | 0.33289 | 0.25316 | 0.11077 | 23.9765
2006-06-27 | 11:22 | 0 | 22.219 | 0 | 0 | 0 | 43.972 | 41.906 | 30.048 | 29.229 | 21.042 | 25.593 | 21.017 | 0 | 0 | 59.568 | 57.416 | 50.795 | 24.219 | 0 | 0 | 53.776 | 37.088 | [5 empty] | 0 | 14.743 | 106 | 0.47625 | 0.37749 | 0.33346 | 0.25316 | 0.12433 | 26.106
2006-06-27 | 11:23 | 0 | 22.194 | 0 | 0 | 0 | 43.81 | 41.93 | 29.952 | 29.158 | 20.968 | 25.519 | 20.968 | 0 | 0 | 59.568 | 57.393 | 51.003 | 24.244 | 0 | 0 | 53.799 | 37.064 | [5 empty] | 0 | 14.652 | 107 | 0.49052 | 0.39106 | 0.33404 | 0.25316 | 0.13789 | 28.1117
2006-06-27 | 11:24 | 0 | 22.251 | 0 | 0 | 0 | 43.583 | 41.82 | 30.033 | 29.141 | 21.243 | 25.649 | 21.603 | 0 | 0 | 59.62 | 57.402 | 51.01 | 24.276 | 0 | 0 | 53.853 | 37.048 | [5 empty] | 0 | 14.442 | 108 | 0.30561 | 0.21529 | 0.32655 | 0.25316 | -0.037875 | -12.3934
2006-06-27 | 11:25 | 0 | 22.219 | 0 | 0 | 0 | 43.291 | 41.623 | 29.857 | 29.06 | 21.741 | 25.664 | 22.653 | 0 | 0 | 59.568 | 57.416 | 50.886 | 24.244 | 0 | 0 | 53.799 | 36.995 | [5 empty] | 0 | 14.231 | 109 | -0.0001536 | -0.07535 | 0.31416 | 0.25316 | -0.32851 | 213876.9251
2006-06-27 | 11:26 | 0 | 22.275 | 0 | 0 | 0 | 43.063 | 41.561 | 29.911 | 29.07 | 21.961 | 25.72 | 23.19 | 0 | 0 | 59.554 | 57.402 | 50.826 | 24.276 | 0 | 0 | 53.738 | 36.954 | [5 empty] | 0 | 13.993 | 110 | -0.15653 | -0.22399 | 0.30782 | 0.25316 | -0.47716 | 304.8378
2006-06-27 | 11:27 | 0 | 22.226 | 0 | 0 | 0 | 42.829 | 41.444 | 30.009 | 29.19 | 22.54 | 25.6 | 23.288 | 0 | 0 | 59.509 | 57.379 | 50.987 | 24.276 | 0 | 0 | 53.783 | 36.93 | [5 empty] | 0 | 13.639 | 111 | -0.18507 | -0.25112 | 0.30667 | 0.25316 | -0.50428 | 272.4888
2006-06-27 | 11:28 | 0 | 22.251 | 0 | 0 | 0 | 42.595 | 41.444 | 29.889 | 29.02 | 22.903 | 25.526 | 21.819 | 0 | 0 | 59.575 | 57.379 | 50.94 | 24.276 | 0 | 0 | 53.762 | 36.909 | [5 empty] | 0 | 13.575 | 112 | 0.24271 | 0.1555 | 0.324 | 0.25316 | -0.097664 | -40.2393
2006-06-27 | 11:29 | 0 | 22.255 | 0 | 0 | 0 | 42.248 | 41.377 | 29.94 | 28.942 | 22.197 | 25.497 | 21.765 | 0 | 0 | 59.593 | 57.395 | 50.842 | 24.269 | 0 | 0 | 53.755 | 36.947 | [5 empty] | 0 | 13.306 | 113 | 0.25843 | 0.17045 | 0.32464 | 0.25316 | -0.082717 | -32.0071
2006-06-27 | 11:30 | 0 | 22.206 | 0 | 0 | 0 | 41.918 | 41.212 | 29.915 | 28.927 | 22.425 | 25.387 | 22.496 | 0 | 0 | 59.445 | 57.293 | 50.784 | 24.239 | 0 | 0 | 53.773 | 36.873 | [5 empty] | 0 | 12.991 | 114 | 0.045565 | -0.031893 | 0.31601 | 0.25316 | -0.28506 | -625.6087
2006-06-27 | 11:31 | 0 | 22.238 | 0 | 0 | 0 | 41.667 | 41.15 | 30.092 | 28.888 | 21.566 | 25.372 | 22.481 | 0 | 0 | 59.497 | 57.3 | 50.975 | 24.239 | 0 | 0 | 53.727 | 36.873 | [5 empty] | 0 | 12.779 | 115 | 0.049933 | -0.027741 | 0.31619 | 0.25316 | -0.28091 | -562.5668
2006-06-27 | 11:32 | 0 | 22.216 | 0 | 0 | 0 | 41.384 | 40.985 | 29.972 | 28.864 | 22.287 | 25.347 | 22.336 | 0 | 0 | 59.452 | 57.3 | 50.723 | 24.239 | 0 | 0 | 53.703 | 36.849 | [5 empty] | 0 | 12.52 | 116 | 0.092157 | 0.012395 | 0.3179 | 0.25316 | -0.24077 | -261.2605
2006-06-27 | 11:33 | 0 | 22.216 | 0 | 0 | 0 | 41.126 | 40.915 | 30.141 | 28.984 | 22.022 | 25.468 | 21.375 | 0 | 0 | 59.452 | 57.277 | 50.77 | 24.31 | 0 | 0 | 53.703 | 36.873 | [5 empty] | 0 | 12.142 | 117 | 0.372 | 0.2784 | 0.32924 | 0.25316 | 0.025235 | 6.7837
2006-06-27 | 11:34 | 0 | 22.216 | 0 | 0 | 0 | 40.868 | 40.844 | 29.996 | 28.839 | 21.687 | 25.468 | 22.143 | 0 | 0 | 59.452 | 57.3 | 50.791 | 24.215 | 0 | 0 | 53.703 | 36.849 | [5 empty] | 0 | 12.029 | 118 | 0.14836 | 0.065818 | 0.32018 | 0.25316 | -0.18735 | -126.28
2006-06-27 | 11:35 | 0 | 22.221 | 0 | 0 | 0 | 40.38 | 40.779 | 29.952 | 28.822 | 21.79 | 25.497 | 21.525 | 0 | 0 | 59.413 | 57.284 | 50.912 | 24.244 | 0 | 0 | 53.731 | 36.83 | [5 empty] | 0 | 11.558 | 119 | 0.32832 | 0.23688 | 0.32747 | 0.25316 | -0.016285 | -4.96
2006-06-27 | 11:36 | 0 | 22.167 | 1 | 0 | 0 | 38.165 | 40.726 | 29.369 | 29.057 | 26.622 | 25.249 | 22.312 | 0 | 0 | 59.363 | 57.256 | 50.7 | 24.215 | 0 | 0 | 53.68 | 36.801 | [5 empty] | 0 | 9.108 | 120 | 0.099146 | 0.019038 | 0.31818 | 0.25316 | -0.23413 | -236.1438
2006-06-27 | 11:37 | 0 | 22.246 | 0 | 1 | 0 | 40.99 | 39.815 | 28.797 | 29.398 | 25.544 | 25.257 | 22.197 | 0 | 0 | 59.39 | 57.284 | 50.681 | 24.269 | 0 | 0 | 53.708 | 36.854 | [5 empty] | 0 | 11.592 | 121 | 0.13263 | 0.05087 | 0.31954 | 0.25316 | -0.20229 | -152.521
2006-06-27 | 11:38 | 0 | 22.221 | 0 | 0 | 0 | 51.944 | 38.827 | 28.508 | 29.592 | 23.739 | 25.328 | 21.525 | 0 | 0 | 59.479 | 57.215 | 50.912 | 24.219 | 0 | 0 | 53.755 | 36.83 | [5 empty] | 0 | 22.352 | 122 | 0.32832 | 0.23688 | 0.32747 | 0.25316 | -0.016285 | -4.96
2006-06-27 | 11:39 | 0 | 22.246 | 0 | 0 | 0 | 51.439 | 38.476 | 28.339 | 29.518 | 22.895 | 25.208 | 21.115 | 0 | 0 | 59.436 | 57.238 | 50.704 | 24.269 | 0 | 0 | 53.731 | 36.878 | [5 empty] | 0 | 21.921 | 123 | 0.44771 | 0.35037 | 0.33231 | 0.25316 | 0.097203 | 21.7112
2006-06-27 | 11:40 | 0 | 22.148 | 0 | 0 | 0 | 50.429 | 38.358 | 28.388 | 29.641 | 22.51 | 25.208 | 20.971 | 0 | 0 | 59.367 | 57.261 | 50.819 | 24.219 | 0 | 0 | 53.64 | 36.83 | [5 empty] | 0 | 20.788 | 124 | 0.48964 | 0.39023 | 0.33401 | 0.25316 | 0.13706 | 27.9923
2006-06-27 | 11:41 | 0 | 22.231 | 0 | 0 | 0 | 49.843 | 38.299 | 28.447 | 29.553 | 22.037 | 25.338 | 21.75 | 0 | 0 | 59.376 | 57.204 | 50.807 | 24.278 | 0 | 0 | 53.673 | 36.887 | [5 empty] | 0 | 20.29 | 125 | 0.2628 | 0.1746 | 0.32481 | 0.25316 | -0.078565 | -29.8952
2006-06-27 | 11:42 | 0 | 22.197 | 0 | 0 | 0 | 49.145 | 38.145 | 28.314 | 29.472 | 21.5 | 25.232 | 22.246 | 0 | 0 | 59.344 | 57.215 | 50.66 | 24.244 | 0 | 0 | 53.664 | 36.806 | [5 empty] | 0 | 19.673 | 126 | 0.11836 | 0.037307 | 0.31896 | 0.25316 | -0.21586 | -182.3662
2006-06-27 | 11:43 | 0 | 22.231 | 0 | 0 | 0 | 48.765 | 38.086 | 28.373 | 29.41 | 21.799 | 25.362 | 22.567 | 0 | 0 | 59.376 | 57.204 | 50.714 | 24.254 | 0 | 0 | 53.717 | 36.839 | [5 empty] | 0 | 19.355 | 127 | 0.02489 | -0.051546 | 0.31517 | 0.25316 | -0.30471 | -1224.2469
2006-06-27 | 11:44 | 0 | 22.172 | 0 | 0 | 0 | 48.205 | 37.959 | 28.388 | 29.327 | 21.861 | 25.159 | 22.317 | 0 | 0 | 59.344 | 57.172 | 50.637 | 24.219 | 0 | 0 | 53.664 | 36.784 | [5 empty] | 0 | 18.878 | 128 | 0.09769 | 0.017654 | 0.31812 | 0.25316 | -0.23551 | -241.0801
2006-06-27 | 11:45 | 0 | 22.231 | 0 | 0 | 0 | 47.78 | 37.899 | 28.493 | 29.386 | 21.848 | 25.266 | 22.28 | 0 | 0 | 59.31 | 57.204 | 50.578 | 24.254 | 0 | 0 | 53.673 | 36.77 | [5 empty] | 0 | 18.394 | 129 | 0.10846 | 0.027896 | 0.31856 | 0.25316 | -0.22527 | -207.6897
2006-06-27 | 11:46 | 0 | 22.231 | 0 | 0 | 0 | 47.39 | 37.875 | 28.518 | 29.457 | 21.704 | 25.338 | 21.92 | 0 | 0 | 59.264 | 57.181 | 50.76 | 24.254 | 0 | 0 | 53.626 | 36.77 | [5 empty] | 0 | 17.933 | 130 | 0.2133 | 0.12754 | 0.32281 | 0.25316 | -0.12562 | -58.8949
2006-06-27 | 11:47 | 0 | 22.182 | 0 | 0 | 0 | 47.024 | 37.734 | 28.638 | 29.288 | 22.037 | 25.242 | 21.728 | 0 | 0 | 59.287 | 57.158 | 50.623 | 24.254 | 0 | 0 | 53.673 | 36.77 | [5 empty] | 0 | 17.736 | 131 | 0.26921 | 0.18069 | 0.32507 | 0.25316 | -0.072475 | -26.9217
2006-06-27 | 11:48 | 0 | 22.231 | 0 | 0 | 0 | 46.725 | 37.734 | 28.638 | 29.192 | 21.655 | 25.168 | 21.029 | 0 | 0 | 59.264 | 57.158 | 50.646 | 24.254 | 0 | 0 | 53.673 | 36.722 | [5 empty] | 0 | 17.533 | 132 | 0.47276 | 0.37417 | 0.33332 | 0.25316 | 0.12101 | 25.5964
2006-06-27 | 11:49 | 0 | 22.206 | 0 | 0 | 0 | 46.358 | 37.662 | 28.807 | 29.337 | 22.148 | 25.35 | 20.799 | 0 | 0 | 59.317 | 57.142 | 50.562 | 24.266 | 0 | 0 | 53.657 | 36.71 | [5 empty] | 0 | 17.021 | 133 | 0.53973 | 0.43784 | 0.33604 | 0.25316 | 0.18467 | 34.2156
2006-06-27 | 11:50 | 0 | 22.199 | 0 | 0 | 0 | 46.027 | 37.607 | 28.92 | 29.354 | 21.912 | 25.161 | 20.949 | 0 | 0 | 59.276 | 57.147 | 50.59 | 24.271 | 0 | 0 | 53.661 | 36.737 | [5 empty] | 0 | 16.673 | 134 | 0.49605 | 0.39632 | 0.33427 | 0.25316 | 0.14315 | 28.8584
2006-06-27 | 11:51 | 0 | 22.216 | 0 | 0 | 0 | 45.698 | 37.504 | 28.768 | 29.079 | 20.917 | 25.154 | 21.28 | 0 | 0 | 59.269 | 57.094 | 50.56 | 24.239 | 0 | 0 | 53.654 | 36.753 | [5 empty] | 0 | 16.619 | 135 | 0.39966 | 0.3047 | 0.33036 | 0.25316 | 0.051531 | 12.8937
2006-06-27 | 11:52 | 0 | 22.224 | 0 | 0 | 0 | 45.408 | 37.418 | 28.822 | 29.111 | 21.311 | 25.186 | 21.745 | 1 | 0 | 59.23 | 57.124 | 50.658 | 24.295 | 0 | 0 | 53.685 | 36.737 | [5 empty] | 0 | 16.297 | 136 | 0.26426 | 0.17598 | 0.32487 | 0.25316 | -0.077181 | -29.2067
2006-06-27 | 11:53 | 0 | 22.248 | 0 | 0 | 0 | 44.257 | 37.653 | 28.655 | 29.16 | 21.358 | 25.355 | 20.757 | 0 | 0 | 59.276 | 57.147 | 50.704 | 24.295 | 0 | 0 | 53.638 | 36.715 | [5 empty] | 0 | 15.097 | 137 | 0.55196 | 0.44946 | 0.33653 | 0.25316 | 0.1963 | 35.5637
2006-06-27 | 11:54 | 0 | 22.216 | 0 | 1 | 0 | 44.178 | 37.483 | 28.236 | 29.177 | 21.015 | 25.154 | 20.556 | 0 | 0 | 59.201 | 57.094 | 50.536 | 24.264 | 0 | 0 | 53.608 | 36.66 | [5 empty] | 0 | 15.001 | 138 | 0.61049 | 0.5051 | 0.3389 | 0.25316 | 0.25193 | 41.2674
2006-06-27 | 11:55 | 0 | 22.224 | 0 | 0 | 0 | 44.02 | 37.466 | 28.197 | 29.354 | 20.902 | 25.306 | 20.539 | 0 | 0 | 59.21 | 57.101 | 50.52 | 24.295 | 0 | 0 | 53.638 | 36.691 | [5 empty] | 0 | 14.666 | 139 | 0.61544 | 0.5098 | 0.3391 | 0.25316 | 0.25664 | 41.7001
2006-06-27 | 11:56 | 0 | 22.248 | 0 | 0 | 0 | 43.716 | 37.442 | 28.126 | 29.401 | 21.022 | 25.379 | 20.517 | 0 | 0 | 59.187 | 57.124 | 50.681 | 24.32 | 0 | 0 | 53.685 | 36.691 | [5 empty] | 0 | 14.315 | 140 | 0.62185 | 0.51589 | 0.33936 | 0.25316 | 0.26273 | 42.2497
2006-06-27 | 11:57 | 0 | 22.248 | 0 | 0 | 0 | 43.362 | 37.325 | 28.101 | 29.16 | 20.684 | 25.186 | 20.949 | 0 | 0 | 59.21 | 57.058 | 50.658 | 24.271 | 0 | 0 | 53.638 | 36.737 | [5 empty] | 0 | 14.202 | 141 | 0.49605 | 0.39632 | 0.33427 | 0.25316 | 0.14315 | 28.8584
2006-06-27 | 11:58 | 0 | 22.248 | 0 | 0 | 0 | 43.059 | 37.301 | 28.246 | 29.209 | 20.757 | 25.161 | 21.721 | 0 | 0 | 59.187 | 57.058 | 50.704 | 24.295 | 0 | 0 | 53.661 | 36.737 | [5 empty] | 0 | 13.85 | 142 | 0.27124 | 0.18263 | 0.32516 | 0.25316 | -0.070537 | -26.0051
2006-06-27 | 11:59 | 0 | 22.199 | 0 | 0 | 0 | 42.822 | 37.232 | 28.292 | 29.185 | 21.336 | 25.306 | 21.213 | 0 | 0 | 59.187 | 57.058 | 50.476 | 24.271 | 0 | 0 | 53.57 | 36.691 | [5 empty] | 0 | 13.637 | 143 | 0.41917 | 0.32324 | 0.33115 | 0.25316 | 0.070077 | 16.7179
2006-06-27 | 12:00 | 0 | 22.255 | 0 | 0 | 0 | 42.549 | 37.167 | 28.278 | 29.023 | 21.005 | 25.291 | 21.319 | 0 | 0 | 59.194 | 57.108 | 50.527 | 24.352 | 0 | 0 | 53.692 | 36.722 | [5 empty] | 0 | 13.526 | 144 | 0.38831 | 0.2939 | 0.3299 | 0.25316 | 0.040736 | 10.4907
2006-06-27 | 12:01 | 0 | 22.248 | 0 | 0 | 0 | 42.236 | 37.067 | 28.292 | 28.991 | 20.853 | 25.21 | 21.093 | 0 | 0 | 59.164 | 57.058 | 50.52 | 24.295 | 0 | 0 | 53.638 | 36.667 | [5 empty] | 0 | 13.245 | 145 | 0.45412 | 0.35646 | 0.33257 | 0.25316 | 0.10329 | 22.7458
2006-06-27 | 12:02 | 0 | 22.248 | 0 | 0 | 0 | 41.93 | 36.995 | 28.317 | 29.087 | 20.517 | 25.33 | 20.588 | 0 | 0 | 59.118 | 57.058 | 50.497 | 24.32 | 0 | 0 | 53.615 | 36.715 | [5 empty] | 0 | 12.843 | 146 | 0.60117 | 0.49624 | 0.33853 | 0.25316 | 0.24308 | 40.4337
2006-06-27 | 12:03 | 0 | 22.248 | 0 | 0 | 0 | 41.671 | 36.973 | 28.437 | 28.967 | 20.539 | 25.259 | 20.708 | 0 | 0 | 59.187 | 57.012 | 50.497 | 24.32 | 0 | 0 | 53.591 | 36.715 | [5 empty] | 0 | 12.704 | 147 | 0.56623 | 0.46303 | 0.33711 | 0.25316 | 0.20986 | 37.0628
2006-06-27 | 12:04 | 0 | 22.248 | 0 | 0 | 0 | 41.437 | 36.902 | 28.461 | 28.871 | 20.078 | 25.139 | 20.708 | 0 | 0 | 59.141 | 57.058 | 50.452 | 24.32 | 0 | 0 | 53.615 | 36.691 | [5 empty] | 0 | 12.566 | 148 | 0.56623 | 0.46303 | 0.33711 | 0.25316 | 0.20986 | 37.0628
2006-06-27 | 12:05 | 0 | 22.295 | 0 | 0 | 0 | 41.155 | 36.854 | 28.655 | 28.991 | 19.807 | 25.355 | 21.167 | 0 | 0 | 59.164 | 56.989 | 50.497 | 24.295 | 0 | 0 | 53.591 | 36.595 | [5 empty] | 0 | 12.164 | 149 | 0.43257 | 0.33597 | 0.33169 | 0.25316 | 0.08281 | 19.1437
2006-06-27 | 12:06 | 1 | 22.273 | 0 | 0 | 0 | 39.181 | 37.067 | 28.268 | 28.967 | 24.705 | 25.306 | 21.311 | 0 | 0 | 59.164 | 57.012 | 50.52 | 24.32 | 0 | 0 | 53.57 | 36.595 | [5 empty] | 22.273 | 10.214 | 150 | 0.39064 | 0.29612 | 0.32999 | 0.25316 | 0.042951 | 10.995
2006-06-27 | 12:07 | 0 | 22.273 | 0 | 1 | 0 | 47.952 | 36.454 | 28.052 | 28.751 | 21.888 | 25.186 | 22.103 | 0 | 0 | 59.096 | 57.012 | 50.476 | 24.32 | 0 | 0 | 53.547 | 36.595 | [5 empty] | 0 | 19.201 | 151 | 0.16001 | 0.07689 | 0.32065 | 0.25316 | -0.17627 | -110.1674
2006-06-27 | 12:08 | 0 | 22.273 | 0 | 0 | 0 | 55.013 | 36.691 | 28.221 | 28.726 | 20.973 | 25.114 | 21.841 | 0 | 0 | 59.164 | 56.966 | 50.476 | 24.32 | 0 | 0 | 53.57 | 36.619 | [5 empty] | 0 | 26.287 | 152 | 0.2363 | 0.14941 | 0.32374 | 0.25316 | -0.10375 | -43.9073
2006-06-27 | 12:09 | 0 | 22.304 | 0 | 0 | 0 | 54.495 | 36.863 | 28.179 | 28.709 | 20.789 | 25.316 | 21.488 | 0 | 0 | 59.155 | 57.046 | 50.487 | 24.376 | 0 | 0 | 53.582 | 36.629 | [5 empty] | 0 | 25.786 | 153 | 0.33909 | 0.24712 | 0.32791 | 0.25316 | -0.006043 | -1.7821
2006-06-27 | 12:10 | 0 | 22.319 | 0 | 0 | 0 | 53.687 | 36.856 | 28.197 | 28.606 | 20.73 | 25.355 | 22.175 | 0 | 0 | 59.191 | 57.017 | 50.546 | 24.367 | 0 | 0 | 53.596 | 36.667 | [5 empty] | 0 | 25.081 | 154 | 0.13904 | 0.05696 | 0.3198 | 0.25316 | -0.1962 | -141.1137
2006-06-27 | 12:11 | 0 | 22.378 | 0 | 0 | 0 | 53.055 | 36.818 | 28.28 | 28.616 | 21.537 | 25.411 | 22.304 | 0 | 0 | 59.155 | 57.069 | 50.648 | 24.401 | 0 | 0 | 53.629 | 36.701 | [5 empty] | 0 | 24.439 | 155 | 0.10148 | 0.021253 | 0.31828 | 0.25316 | -0.23191 | -228.5403
2006-06-27 | 12:12 | 0 | 22.354 | 0 | 0 | 0 | 52.368 | 36.749 | 28.28 | 28.64 | 22.042 | 25.46 | 21.802 | 0 | 0 | 59.244 | 57.069 | 50.578 | 24.45 | 0 | 0 | 53.652 | 36.701 | [5 empty] | 0 | 23.728 | 156 | 0.24766 | 0.16021 | 0.3242 | 0.25316 | -0.092958 | -37.535
2006-06-27 | 12:13 | 0 | 22.4 | 0 | 0 | 0 | 51.818 | 36.725 | 28.255 | 28.496 | 22.28 | 25.556 | 21.682 | 0 | 0 | 59.132 | 57.069 | 50.511 | 24.45 | 0 | 0 | 53.629 | 36.677 | [5 empty] | 0 | 23.322 | 157 | 0.2826 | 0.19342 | 0.32562 | 0.25316 | -0.059742 | -21.1401
2006-06-27 | 12:14 | 0 | 22.319 | 0 | 0 | 0 | 51.348 | 36.715 | 28.341 | 28.677 | 22.175 | 25.33 | 22.439 | 0 | 0 | 59.1 | 57.017 | 50.478 | 24.416 | 0 | 0 | 53.596 | 36.598 | [5 empty] | 0 | 22.671 | 158 | 0.062163 | -0.016115 | 0.31668 | 0.25316 | -0.26928 | -433.1819
2006-06-27 | 12:15 | 0 | 22.366 | 0 | 0 | 0 | 50.798 | 36.574 | 28.317 | 28.533 | 22.824 | 25.426 | 22.415 | 0 | 0 | 59.077 | 56.994 | 50.431 | 24.416 | 0 | 0 | 53.619 | 36.598 | [5 empty] | 0 | 22.265 | 159 | 0.069152 | -0.009472 | 0.31697 | 0.25316 | -0.26264 | -379.796
2006-06-27 | 12:16 | 0 | 22.4 | 0 | 0 | 0 | 50.303 | 36.631 | 28.496 | 28.64 | 23.653 | 25.509 | 22.667 | 0 | 0 | 59.178 | 57.049 | 50.534 | 24.425 | 0 | 0 | 53.605 | 36.584 | [5 empty] | 0 | 21.663 | 160 | -0.0042304 | -0.079226 | 0.31399 | 0.25316 | -0.33239 | 7857.1803
2006-06-27 | 12:17 | 0 | 22.4 | 0 | 0 | 0 | 49.869 | 36.607 | 28.567 | 28.712 | 23.364 | 25.46 | 23.653 | 0 | 0 | 59.132 | 56.98 | 50.602 | 24.472 | 0 | 0 | 53.605 | 36.607 | [5 empty] | 0 | 21.157 | 161 | -0.29135 | -0.35215 | 0.30236 | 0.25316 | -0.60531 | 207.7596
2006-06-27 | 12:18 | 0 | 22.425 | 0 | 0 | 0 | 49.318 | 36.466 | 28.471 | 28.52 | 23.871 | 25.509 | 23.653 | 0 | 0 | 59.109 | 56.98 | 50.511 | 24.472 | 0 | 0 | 53.605 | 36.584 | [5 empty] | 0 | 20.798 | 162 | -0.29135 | -0.35215 | 0.30236 | 0.25316 | -0.60531 | 207.7596
2006-06-27 | 12:19 | 0 | 22.4 | 0 | 0 | 0 | 48.79 | 36.442 | 28.471 | 28.471 | 24.161 | 25.605 | 22.569 | 0 | 0 | 59.043 | 56.98 | 50.557 | 24.472 | 0 | 0 | 53.559 | 36.56 | [5 empty] | 0 | 20.319 | 163 | 0.024307 | -0.052099 | 0.31515 | 0.25316 | -0.30526 | -1255.8573
2006-06-27 | 12:20 | 0 | 22.4 | 0 | 0 | 0 | 48.333 | 36.373 | 28.52 | 28.567 | 24.835 | 25.678 | 23.028 | 0 | 0 | 59.132 | 56.98 | 50.625 | 24.472 | 0 | 0 | 53.559 | 36.538 | [5 empty] | 0 | 19.766 | 164 | -0.10935 | -0.17915 | 0.30973 | 0.25316 | -0.43231 | 395.3367
2006-06-27 | 12:21 | 0 | 22.4 | 0 | 0 | 0 | 47.826 | 36.349 | 28.52 | 28.4 | 24.376 | 25.485 | 22.618 | 0 | 0 | 59.043 | 56.935 | 50.464 | 24.45 | 0 | 0 | 53.559 | 36.538 | [5 empty] | 0 | 19.426 | 165 | 0.010038 | -0.065662 | 0.31457 | 0.25316 | -0.31883 | -3176.0734
2006-06-27 | 12:22 | 0 | 22.456 | 0 | 0 | 0 | 47.376 | 36.332 | 28.743 | 28.407 | 24.215 | 25.421 | 22.699 | 0 | 0 | 59.139 | 56.987 | 50.471 | 24.482 | 0 | 0 | 53.589 | 36.569 | [5 empty] | 0 | 18.969 | 166 | -0.013549 | -0.088083 | 0.31362 | 0.25316 | -0.34125 | 2518.6567
2006-06-27 | 12:23 | 0 | 22.456 | 0 | 0 | 0 | 43.219 | 36.827 | 28.312 | 28.407 | 24.288 | 25.396 | 22.65 | 0 | 0 | 59.096 | 56.964 | 50.518 | 24.482 | 0 | 0 | 53.589 | 36.591 | [5 empty] | 0 | 14.812 | 167 | 0.00072 | -0.07452 | 0.31419 | 0.25316 | -0.32768 | -45511.744
2006-06-27 | 12:24 | 0 | 22.41 | 0 | 1 | 0 | 39.248 | 37.368 | 27.973 | 28.263 | 28.143 | 25.443 | 22.841 | 0 | 0 | 59.073 | 56.944 | 50.494 | 24.482 | 0 | 0 | 53.545 | 36.591 | [5 empty] | 0 | 10.985 | 168 | -0.054899 | -0.12739 | 0.31194 | 0.25316 | -0.38055 | 693.1856
2006-06-27 | 12:25 | 0 | 22.41 | 0 | 1 | 0 | 48.431 | 38.026 | 27.902 | 28.238 | 25.877 | 25.347 | 22.025 | 0 | 0 | 59.096 | 56.921 | 50.427 | 24.482 | 0 | 0 | 53.545 | 36.591 | [5 empty] | 0 | 20.193 | 169 | 0.18272 | 0.09848 | 0.32157 | 0.25316 | -0.15468 | -84.6566
2006-06-27 | 12:26 | 0 | 22.486 | 0 | 0 | 0 | 57.014 | 39.887 | 27.689 | 28.076 | 24.173 | 25.377 | 21.549 | 0 | 0 | 59.077 | 56.971 | 50.522 | 24.533 | 0 | 0 | 53.549 | 36.598 | [5 empty] | 0 | 28.938 | 170 | 0.32133 | 0.23024 | 0.32719 | 0.25316 | -0.022928 | -7.1352
2006-06-27 | 12:27 | 0 | 22.432 | 0 | 0 | 0 | 56.405 | 40.351 | 27.684 | 28.023 | 22.746 | 25.372 | 22.148 | 0 | 0 | 59.05 | 56.921 | 50.45 | 24.482 | 0 | 0 | 53.521 | 36.545 | [5 empty] | 0 | 28.382 | 171 | 0.1469 | 0.064434 | 0.32012 | 0.25316 | -0.18873 | -128.4737
2006-06-27 | 12:28 | 0 | 22.432 | 0 | 0 | 0 | 55.561 | 40.399 | 27.733 | 28.094 | 22.432 | 25.396 | 21.978 | 0 | 0 | 59.004 | 56.875 | 50.494 | 24.457 | 0 | 0 | 53.521 | 36.545 | [5 empty] | 0 | 27.467 | 172 | 0.19641 | 0.11149 | 0.32212 | 0.25316 | -0.14167 | -72.1336
2006-06-27 | 12:29 | 0 | 22.461 | 0 | 0 | 0 | 54.903 | 40.334 | 27.665 | 28.003 | 22.439 | 25.509 | 21.946 | 1 | 0 | 59.066 | 56.937 | 50.443 | 24.546 | 0 | 0 | 53.608 | 36.607 | [5 empty] | 0 | 26.9 | 173 | 0.20572 | 0.12035 | 0.3225 | 0.25316 | -0.13282 | -64.5607
2006-06-27 | 12:30 | 0 | 22.469 | 0 | 0 | 0 | 54.289 | 40.339 | 27.77 | 28.01 | 22.277 | 25.649 | 21.917 | 0 | 0 | 59.107 | 56.932 | 50.667 | 24.516 | 0 | 0 | 53.624 | 36.579 | [5 empty] | 0 | 26.279 | 174 | 0.21417 | 0.12837 | 0.32284 | 0.25316 | -0.12479 | -58.267
2006-06-27 | 12:31 | 0 | 22.474 | 0 | 0 | 0 | 53.745 | 40.227 | 27.775 | 28.086 | 22.307 | 25.583 | 22.14 | 0 | 0 | 59.112 | 56.914 | 50.604 | 24.499 | 0 | 0 | 53.608 | 36.607 | [5 empty] | 0 | 25.659 | 175 | 0.14923 | 0.066648 | 0.32021 | 0.25316 | -0.18652 | -124.9843
2006-06-27 | 12:32 | 0 | 22.452 | 0 | 0 | 0 | 53.262 | 40.133 | 27.871 | 28.015 | 22.378 | 25.558 | 22.547 | 0 | 0 | 59.043 | 56.937 | 50.42 | 24.521 | 0 | 0 | 53.561 | 36.607 | [5 empty] | 0 | 25.247 | 176 | 0.030714 | -0.04601 | 0.31541 | 0.25316 | -0.29917 | -974.0771
2006-06-27 | 12:33 | 0 | 22.498 | 0 | 0 | 0 | 52.712 | 40.04 | 28.015 | 28.184 | 22.427 | 25.678 | 22.861 | 0 | 0 | 59.066 | 56.937 | 50.443 | 24.499 | 0 | 0 | 53.561 | 36.607 | [5 empty] | 0 | 24.528 | 177 | -0.060723 | -0.13292 | 0.3117 | 0.25316 | -0.38609 | 635.8185
2006-06-27 | 12:34 | 0 | 22.498 | 0 | 0 | 0 | 52.277 | 40.04 | 27.92 | 27.991 | 22.957 | 25.583 | 22.116 | 0 | 0 | 59.043 | 56.914 | 50.396 | 24.546 | 0 | 0 | 53.538 | 36.607 | [5 empty] | 0 | 24.286 | 178 | 0.15622 | 0.073291 | 0.3205 | 0.25316 | -0.17987 | -115.1405
2006-06-27 | 12:35 | 0 | 22.486 | 0 | 0 | 0 | 51.736 | 39.978 | 28.099 | 28.074 | 22.677 | 25.762 | 22.101 | 0 | 0 | 59.054 | 56.946 | 50.429 | 24.533 | 0 | 0 | 53.503 | 36.619 | [5 empty] | 0 | 23.662 | 179 | 0.16059 | 0.077443 | 0.32067 | 0.25316 | -0.17572 | -109.4232
2006-06-27 | 12:36 | 0 | 22.461 | 0 | 0 | 0 | 51.278 | 39.861 | 28.05 | 28.025 | 22.341 | 25.688 | 22.363 | 0 | 0 | 59.054 | 56.923 | 50.429 | 24.533 | 0 | 0 | 53.503 | 36.572 | [5 empty] | 0 | 23.253 | 180 | 0.084294 | 0.0049216 | 0.31758 | 0.25316 | -0.24824 | -294.4952
2006-06-27 | 12:37 | 0 | 22.474 | 0 | 0 | 0 | 50.763 | 39.734 | 28.015 | 27.966 | 22.209 | 25.654 | 22.045 | 0 | 0 | 59.066 | 56.825 | 50.534 | 24.521 | 0 | 0 | 53.447 | 36.586 | [5 empty] | 0 | 22.797 | 181 | 0.1769 | 0.092944 | 0.32133 | 0.25316 | -0.16022 | -90.5733
2006-06-27 | 12:38 | 0 | 22.427 | 0 | 0 | 0 | 50.258 | 39.664 | 28.111 | 28.015 | 22.258 | 25.703 | 23.271 | 0 | 0 | 59.066 | 56.891 | 50.42 | 24.521 | 0 | 0 | 53.491 | 36.607 | [5 empty] | 0 | 22.243 | 182 | -0.18012 | -0.24641 | 0.30687 | 0.25316 | -0.49958 | 277.3655
2006-06-27 | 12:39 | 0 | 22.557 | 0 | 0 | 0 | 49.764 | 39.602 | 28.194 | 28.025 | 22.221 | 25.784 | 23.906 | 0 | 0 | 59.121 | 56.923 | 50.452 | 24.555 | 0 | 0 | 53.57 | 36.665 | [5 empty] | 0 | 21.739 | 183 | -0.36503 | -0.42218 | 0.29937 | 0.25316 | -0.67535 | 185.0123
2006-06-27 | 12:40 | 0 | 22.498 | 0 | 0 | 0 | 49.227 | 39.499 | 28.28 | 28.04 | 22.187 | 25.727 | 23.92 | 0 | 0 | 59.066 | 56.891 | 50.373 | 24.521 | 0 | 0 | 53.538 | 36.631 | [5 empty] | 0 | 21.187 | 184 | -0.3691 | -0.42606 | 0.29921 | 0.25316 | -0.67922 | 184.0187
2006-06-27 | 12:41 | 0 | 22.533 | 0 | 0 | 0 | 44.697 | 40.191 | 28.05 | 28.243 | 22.317 | 25.857 | 23.955 | 0 | 0 | 59.054 | 56.857 | 50.452 | 24.533 | 0 | 0 | 53.503 | 36.665 | [5 empty] | 0 | 16.454 | 185 | -0.3793 | -0.43574 | 0.2988 | 0.25316 | -0.68891 | 181.6282
2006-06-27 | 12:42 | 0 | 22.486 | 0 | 1 | 0 | 41.999 | 40.659 | 27.689 | 28.074 | 26.483 | 25.713 | 23.906 | 0 | 0 | 59.075 | 56.857 | 50.499 | 24.533 | 0 | 0 | 53.547 | 36.641 | [5 empty] | 0 | 13.925 | 186 | -0.36503 | -0.42218 | 0.29937 | 0.25316 | -0.67535 | 185.0123
2006-06-27 | 12:43 | 0 | 22.486 | 0 | 0 | 0 | 39.908 | 40.097 | 27.424 | 27.905 | 27.181 | 25.857 | 22.967 | 0 | 0 | 59.075 | 56.857 | 50.543 | 24.533 | 0 | 0 | 53.524 | 36.641 | [5 empty] | 0 | 12.003 | 187 | -0.09159 | -0.16227 | 0.31045 | 0.25316 | -0.41543 | 453.5739
2006-06-27 | 12:44 | 0 | 22.508 | 0 | 1 | 0 | 51.507 | 39.109 | 27.231 | 27.834 | 23.592 | 25.762 | 22.967 | 0 | 0 | 59.075 | 56.857 | 50.476 | 24.555 | 0 | 0 | 53.547 | 36.641 | [5 empty] | 0 | 23.673 | 188 | -0.09159 | -0.16227 | 0.31045 | 0.25316 | -0.41543 | 453.5739
2006-06-27 | 12:45 | 0 | 22.461 | 0 | 0 | 0 | 54.282 | 39.04 | 27.231 | 27.905 | 22.773 | 25.857 | 23.327 | 0 | 0 | 59.098 | 56.834 | 50.52 | 24.509 | 0 | 0 | 53.524 | 36.619 | [5 empty] | 0 | 26.377 | 189 | -0.19642 | -0.26191 | 0.30621 | 0.25316 | -0.51508 | 262.2298
2006-06-27 | 12:46 | 0 | 22.461 | 0 | 0 | 0 | 53.409 | 39.016 | 27.181 | 27.736 | 22.582 | 25.664 | 23.016 | 1 | 0 | 59.054 | 56.834 | 50.476 | 24.533 | 0 | 0 | 53.547 | 36.619 | [5 empty] | 0 | 25.673 | 190 | -0.10586 | -0.17583 | 0.30988 | 0.25316 | -0.42899 | 405.249
2006-06-27 | 12:47 | 0 | 22.508 | 0 | 0 | 0 | 52.723 | 38.92 | 27.135 | 27.665 | 22.243 | 25.664 | 23.28 | 0 | 0 | 59.009 | 56.834 | 50.385 | 24.509 | 0 | 0 | 53.524 | 36.665 | [5 empty] | 0 | 25.058 | 191 | -0.18274 | -0.2489 | 0.30676 | 0.25316 | -0.50207 | 274.7508
2006-06-27 | 12:48 | 0 | 22.508 | 0 | 0 | 0 | 52.149 | 38.875 | 27.231 | 27.76 | 22.388 | 25.688 | 22.631 | 0 | 0 | 59.054 | 56.857 | 50.315 | 24.533 | 0 | 0 | 53.524 | 36.665 | [5 empty] | 0 | 24.389 | 192 | 0.0062528 | -0.069261 | 0.31442 | 0.25316 | -0.32243 | -5156.4956
2006-06-27 | 12:49 | 0 | 22.508 | 0 | 0 | 0 | 51.692 | 38.827 | 27.326 | 27.785 | 21.91 | 25.617 | 22.533 | 0 | 0 | 58.952 | 56.823 | 50.303 | 24.521 | 0 | 0 | 53.468 | 36.631 | [5 empty] | 0 | 23.907 | 193 | 0.03479 | -0.042134 | 0.31558 | 0.25316 | -0.2953 | -848.7944
2006-06-27 | 12:50 | 0 | 22.496 | 0 | 0 | 0 | 51.218 | 38.696 | 27.265 | 27.745 | 21.559 | 25.676 | 22.736 | 0 | 0 | 58.995 | 56.843 | 50.324 | 24.519 | 0 | 0 | 53.489 | 36.653 | [5 empty] | 0 | 23.473 | 194 | -0.024323 | -0.098325 | 0.31318 | 0.25316 | -0.35149 | 1445.0786
2006-06-27 | 12:51 | 0 | 22.496 | 0 | 0 | 0 | 50.737 | 38.674 | 27.36 | 27.65 | 21.606 | 25.578 | 21.341 | 0 | 0 | 58.972 | 56.8 | 50.324 | 24.543 | 0 | 0 | 53.512 | 36.677 | [5 empty] | 0 | 23.087 | 195 | 0.3819 | 0.28781 | 0.32964 | 0.25316 | 0.034647 | 9.0722
2006-06-27 | 12:52 | 0 | 22.52 | 0 | 0 | 0 | 50.324 | 38.578 | 27.434 | 27.65 | 22.233 | 25.651 | 20.98 | 0 | 0 | 58.995 | 56.843 | 50.371 | 24.592 | 0 | 0 | 53.465 | 36.698 | [5 empty] | 0 | 22.674 | 196 | 0.48702 | 0.38774 | 0.3339 | 0.25316 | 0.13457 | 27.6314
2006-06-27 | 12:53 | 0 | 22.496 | 0 | 0 | 0 | 49.866 | 38.555 | 27.505 | 27.674 | 21.726 | 25.507 | 21.005 | 0 | 0 | 59.018 | 56.777 | 50.324 | 24.592 | 0 | 0 | 53.421 | 36.629 | [5 empty] | 0 | 22.192 | 197 | 0.47974 | 0.38082 | 0.33361 | 0.25316 | 0.12765 | 26.6082
2006-06-27 | 12:54 | 0 | 22.52 | 0 | 0 | 0 | 49.477 | 38.485 | 27.603 | 27.794 | 21.535 | 25.553 | 20.931 | 0 | 0 | 58.972 | 56.82 | 50.3 | 24.543 | 0 | 0 | 53.421 | 36.557 | [5 empty] | 0 | 21.683 | 198 | 0.50129 | 0.4013 | 0.33448 | 0.25316 | 0.14813 | 29.5505
2006-06-27 | 12:55 | 0 | 22.52 | 0 | 0 | 0 | 49.063 | 38.416 | 27.674 | 27.819 | 20.836 | 25.578 | 21.439 | 0 | 0 | 59.018 | 56.82 | 50.417 | 24.568 | 0 | 0 | 53.398 | 36.536 | [5 empty] | 0 | 21.244 | 199 | 0.35336 | 0.26068 | 0.32848 | 0.25316 | 0.0075202 | 2.1282
2006-06-27 | 12:56 | 0 | 22.542 | 0 | 0 | 0 | 48.697 | 38.32 | 27.77 | 27.699 | 20.667 | 25.482 | 21.51 | 0 | 0 | 58.952 | 56.8 | 50.256 | 24.568 | 0 | 0 | 53.421 | 36.557 | [5 empty] | 0 | 20.998 | 200 | 0.33269 | 0.24103 | 0.32765 | 0.25316 | -0.012133 | -3.6468
2006-06-27 | 12:57 | 0 | 22.52 | 0 | 0 | 0 | 48.237 | 38.227 | 27.794 | 27.674 | 19.96 | 25.553 | 21.461 | 0 | 0 | 58.906 | 56.754 | 50.279 | 24.543 | 0 | 0 | 53.374 | 36.557 | [5 empty] | 0 | 20.563 | 201 | 0.34696 | 0.2546 | 0.32822 | 0.25316 | 0.0014306 | 0.41234
2006-06-27 | 12:58 | 0 | 22.52 | 0 | 0 | 0 | 47.803 | 38.203 | 27.939 | 27.65 | 19.913 | 25.433 | 21.655 | 0 | 0 | 58.995 | 56.709 | 50.279 | 24.568 | 0 | 0 | 53.398 | 36.557 | [5 empty] | 0 | 20.153 | 202 | 0.29046 | 0.2009 | 0.32594 | 0.25316 | -0.052269 | -17.9948
2006-06-27 | 12:59 | 0 | 22.496 | 0 | 0 | 0 | 47.39 | 38.155 | 27.819 | 27.674 | 20.036 | 25.433 | 21.993 | 0 | 0 | 58.906 | 56.754 | 50.324 | 24.592 | 0 | 0 | 53.398 | 36.557 | [5 empty] | 0 | 19.716 | 203 | 0.19204 | 0.10734 | 0.32195 | 0.25316 | -0.14583 | -75.9364
2006-06-27 | 13:00 | 0 | 22.496 | 1 | 0 | 0 | 43.537 | 39.119 | 27.36 | 27.723 | 19.935 | 25.627 | 22.16 | 0 | 0 | 58.906 | 56.731 | 50.3 | 24.568 | 0 | 0 | 53.398 | 36.557 | [5 empty] | 0 | 15.814 | 204 | 0.14341 | 0.061112 | 0.31998 | 0.25316 | -0.19205 | -133.9204
2006-06-27 | 13:01 | 0 | 22.496 | 0 | 0 | 0 | 42.762 | 39.801 | 27.216 | 27.819 | 20.134 | 25.411 | 22.52 | 0 | 0 | 58.906 | 56.754 | 50.233 | 24.568 | 0 | 0 | 53.374 | 36.605 | [5 empty] | 0 | 14.943 | 205 | 0.038576 | -0.038536 | 0.31573 | 0.25316 | -0.2917 | -756.1711
2006-06-27 | 13:02 | 0 | 22.471 | 0 | 1 | 0 | 41.188 | 40.272 | 27.36 | 27.89 | 25.796 | 25.458 | 22.712 | 0 | 0 | 58.906 | 56.754 | 50.279 | 24.543 | 0 | 0 | 53.398 | 36.557 | [5 empty] | 0 | 13.298 | 206 | -0.017334 | -0.091682 | 0.31346 | 0.25316 | -0.34485 | 1989.3746
2006-06-27 | 13:03 | 0 | 22.471 | 0 | 0 | 0 | 45.579 | 40.014 | 27.025 | 27.603 | 23.386 | 25.531 | 23.096 | 0 | 0 | 58.929 | 56.709 | 50.3 | 24.568 | 0 | 0 | 53.374 | 36.581 | [5 empty] | 0 | 17.976 | 207 | -0.12916 | -0.19797 | 0.30893 | 0.25316 | -0.45114 | 349.2986
2006-06-27 | 13:04 | 0 | 22.55 | 0 | 0 | 0 | 53.563 | 39.478 | 26.934 | 27.39 | 21.515 | 25.463 | 23.415 | 0 | 0 | 58.979 | 56.736 | 50.352 | 24.597 | 0 | 0 | 53.449 | 36.634 | [5 empty] | 0 | 26.173 | 208 | -0.22205 | -0.28627 | 0.30517 | 0.25316 | -0.53944 | 242.9369
2006-06-27 | 13:05 | 0 | 22.496 | 0 | 0 | 0 | 52.8 | 39.167 | 27.049 | 27.554 | 21.584 | 25.602 | 24.038 | 0 | 0 | 58.929 | 56.665 | 50.394 | 24.568 | 0 | 0 | 53.421 | 36.605 | [5 empty] | 0 | 25.246 | 209 | -0.40347 | -0.45872 | 0.29782 | 0.25316 | -0.71188 | 176.442
2006-06-27 | 13:06 | 0 | 22.496 | 0 | 0 | 0 | 51.997 | 39.05 | 26.926 | 27.53 | 21.341 | 25.698 | 24.423 | 1 | 0 | 58.929 | 56.665 | 50.256 | 24.592 | 0 | 0 | 53.398 | 36.581 | [5 empty] | 0 | 24.467 | 210 | -0.51558 | -0.56529 | 0.29327 | 0.25316 | -0.81845 | 158.7445
2006-06-27 | 13:07 | 0 | 22.471 | 0 | 0 | 0 | 51.402 | 38.978 | 26.951 | 27.36 | 21.564 | 25.752 | 24.668 | 0 | 0 | 58.934 | 56.693 | 50.261 | 24.622 | 0 | 0 | 53.449 | 36.564 | [5 empty] | 0 | 24.042 | 211 | -0.58692 | -0.6331 | 0.29038 | 0.25316 | -0.88627 | 151.0026
2006-06-27 | 13:08 | 0 | 22.476 | 0 | 0 | 0 | 50.903 | 38.937 | 27.054 | 27.365 | 21.924 | 25.681 | 24.788 | 0 | 0 | 58.911 | 56.693 | 50.261 | 24.597 | 0 | 0 | 53.426 | 36.61 | [5 empty] | 0 | 23.538 | 212 | -0.62187 | -0.66632 | 0.28897 | 0.25316 | -0.91948 | 147.8588
2006-06-27 | 13:09 | 0 | 22.55 | 0 | 0 | 0 | 50.399 | 38.82 | 27.054 | 27.559 | 22.356 | 25.801 | 24.908 | 0 | 0 | 58.947 | 56.681 | 50.228 | 24.609 | 0 | 0 | 53.393 | 36.576 | [5 empty] | 0 | 22.84 | 213 | -0.65681 | -0.69953 | 0.28755 | 0.25316 | -0.9527 | 145.0495
2006-06-27 | 13:10 | 0 | 22.555 | 0 | 0 | 0 | 50.016 | 38.801 | 27.204 | 27.468 | 22.555 | 25.71 | 25.036 | 0 | 0 | 58.895 | 56.697 | 50.244 | 24.627 | 0 | 0 | 53.363 | 36.617 | [5 empty] | 0 | 22.548 | 214 | -0.69408 | -0.73496 | 0.28604 | 0.25316 | -0.98813 | 142.3647
2006-06-27 | 13:11 | 0 | 22.506 | 0 | 0 | 0 | 49.533 | 38.66 | 27.228 | 27.373 | 22.819 | 25.541 | 24.168 | 0 | 0 | 58.851 | 56.654 | 50.244 | 24.627 | 0 | 0 | 53.363 | 36.593 | [5 empty] | 0 | 22.16 | 215 | -0.44132 | -0.4947 | 0.29628 | 0.25316 | -0.74787 | 169.4608
2006-06-27 | 13:12 | 0 | 22.52 | 0 | 0 | 0 | 49.087 | 38.626 | 27.289 | 27.483 | 23.05 | 25.747 | 24.327 | 0 | 0 | 58.797 | 56.645 | 50.165 | 24.592 | 0 | 0 | 53.307 | 36.512 | [5 empty] | 0 | 21.604 | 216 | -0.48762 | -0.53871 | 0.29441 | 0.25316 | -0.79188 | 162.3958
2006-06-27 | 13:13 | 0 | 22.506 | 0 | 0 | 0 | 48.776 | 38.519 | 27.373 | 27.444 | 23.275 | 25.59 | 24.239 | 0 | 0 | 58.895 | 56.631 | 50.198 | 24.602 | 0 | 0 | 53.339 | 36.5 | [5 empty] | 0 | 21.332 | 217 | -0.462 | -0.51436 | 0.29544 | 0.25316 | -0.76752 | 166.131
2006-06-27 | 13:14 | 0 | 22.579 | 0 | 0 | 0 | 48.41 | 38.543 | 27.444 | 27.493 | 23.035 | 25.71 | 24.048 | 0 | 0 | 58.872 | 56.677 | 50.174 | 24.627 | 0 | 0 | 53.316 | 36.545 | [5 empty] | 0 | 20.917 | 218 | -0.40638 | -0.46149 | 0.2977 | 0.25316 | -0.71465 | 175.8588
2006-06-27 | 13:15 | 0 | 22.555 | 0 | 0 | 0 | 48.02 | 38.425 | 27.589 | 27.373 | 23.253 | 25.492 | 23.638 | 0 | 0 | 58.829 | 56.654 | 50.198 | 24.627 | 0 | 0 | 53.316 | 36.569 | [5 empty] | 0 | 20.647 | 219 | -0.28699 | -0.348 | 0.30254 | 0.25316 | -0.60116 | 209.475
2006-06-27 | 13:16 | 0 | 22.555 | 0 | 0 | 0 | 47.63 | 38.284 | 27.613 | 27.419 | 23.204 | 25.445 | 23.565 | 0 | 0 | 58.872 | 56.631 | 50.221 | 24.627 | 0 | 0 | 53.363 | 36.593 | [5 empty] | 0 | 20.211 | 220 | -0.26573 | -0.32779 | 0.3034 | 0.25316 | -0.58096 | 218.6283
2006-06-27 | 13:17 | 0 | 22.584 | 0 | 0 | 0 | 47.292 | 38.267 | 27.738 | 27.402 | 22.8 | 25.45 | 23.138 | 0 | 0 | 58.856 | 56.658 | 50.364 | 24.656 | 0 | 0 | 53.391 | 36.574 | [5 empty] | 0 | 19.89 | 221 | -0.14139 | -0.2096 | 0.30844 | 0.25316 | -0.46276 | 327.3056
2006-06-27 | 13:18 | 0 | 22.555 | 0 | 0 | 0 | 46.919 | 38.143 | 27.733 | 27.348 | 21.883 | 25.421 | 23.687 | 0 | 0 | 58.851 | 56.585 | 50.13 | 24.627 | 0 | 0 | 53.316 | 36.545 | [5 empty] | 0 | 19.571 | 222 | -0.30125 | -0.36156 | 0.30196 | 0.25316 | -0.61473 | 204.0555
2006-06-27 | 13:19 | 0 | 22.584 | 0 | 1 | 0 | 44.236 | 38.526 | 27.547 | 27.498 | 21.647 | 25.475 | 23.329 | 0 | 0 | 58.856 | 56.636 | 50.319 | 24.631 | 0 | 0 | 53.367 | 36.55 | [5 empty] | 0 | 16.738 | 223 | -0.197 | -0.26247 | 0.30618 | 0.25316 | -0.51563 | 261.7356
2006-06-27 | 13:20 | 0 | 22.601 | 0 | 0 | 0 | 43.315 | 38.332 | 27.155 | 27.419 | 21.159 | 25.372 | 23.709 | 0 | 0 | 58.783 | 56.608 | 50.13 | 24.577 | 0 | 0 | 53.339 | 36.5 | [5 empty] | 0 | 15.896 | 224 | -0.30766 | -0.36765 | 0.3017 | 0.25316 | -0.62082 | 201.7858
2006-06-27 | 13:21 | 0 | 22.579 | 0 | 0 | 0 | 43.078 | 38.284 | 27.108 | 27.419 | 21.375 | 25.396 | 23.229 | 1 | 0 | 58.783 | 56.608 | 50.153 | 24.627 | 0 | 0 | 53.316 | 36.5 | [5 empty] | 0 | 15.659 | 225 | -0.16788 | -0.23479 | 0.30736 | 0.25316 | -0.48795 | 290.6468
2006-06-27 | 13:22 | 0 | 22.559 | 0 | 0 | 0 | 43.037 | 38.313 | 27.258 | 27.424 | 20.85 | 25.546 | 23.572 | 0 | 0 | 58.787 | 56.636 | 50.364 | 24.656 | 0 | 0 | 53.344 | 36.481 | [5 empty] | 0 | 15.613 | 226 | -0.26777 | -0.32973 | 0.30331 | 0.25316 | -0.58289 | 217.6876
2006-06-27 | 13:23 | 0 | 22.53 | 0 | 0 | 0 | 42.819 | 38.191 | 27.179 | 27.419 | 20.846 | 25.396 | 23.565 | 0 | 0 | 58.783 | 56.608 | 50.13 | 24.627 | 0 | 0 | 53.339 | 36.476 | [5 empty] | 0 | 15.4 | 227 | -0.26573 | -0.32779 | 0.3034 | 0.25316 | -0.58096 | 218.6283
2006-06-27 | 13:24 | 0 | 22.559 | 0 | 0 | 0 | 42.662 | 38.196 | 27.258 | 27.378 | 20.465 | 25.355 | 23.884 | 0 | 0 | 58.787 | 56.569 | 50.226 | 24.631 | 0 | 0 | 53.323 | 36.528 | [5 empty] | 0 | 15.284 | 228 | -0.35862 | -0.41609 | 0.29963 | 0.25316 | -0.66926 | 186.6193
2006-06-27 | 13:25 | 0 | 22.481 | 0 | 0 | 0 | 42.396 | 38.026 | 27.253 | 27.517 | 20.291 | 25.517 | 23.759 | 0 | 0 | 58.783 | 56.563 | 50.107 | 24.627 | 0 | 0 | 53.316 | 36.428 | [5 empty] | 0 | 14.879 | 229 | -0.32222 | -0.38149 | 0.30111 | 0.25316 | -0.63466 | 196.963
2006-06-27 | 13:26 | 0 | 22.584 | 0 | 0 | 0 | 42.166 | 38.007 | 27.329 | 27.378 | 20.101 | 25.499 | 23.619 | 0 | 0 | 58.81 | 56.569 | 50.111 | 24.631 | 0 | 0 | 53.323 | 36.457 | [5 empty] | 0 | 14.788 | 230 | -0.28145 | -0.34274 | 0.30276 | 0.25316 | -0.5959 | 211.7242
2006-06-27 | 13:27 | 0 | 22.555 | 0 | 0 | 0 | 41.834 | 37.909 | 27.419 | 27.373 | 19.923 | 25.445 | 22.964 | 0 | 0 | 58.783 | 56.519 | 50.174 | 24.627 | 0 | 0 | 53.295 | 36.428 | [5 empty] | 0 | 14.461 | 231 | -0.090717 | -0.16144 | 0.31049 | 0.25316 | -0.4146 | 457.0264
2006-06-27 | 13:28 | 0 | 22.559 | 0 | 0 | 0 | 41.65 | 37.89 | 27.473 | 27.402 | 19.953 | 25.377 | 23.643 | 0 | 0 | 58.787 | 56.547 | 50.111 | 24.656 | 0 | 0 | 53.323 | 36.457 | [5 empty] | 0 | 14.248 | 232 | -0.28844 | -0.34938 | 0.30248 | 0.25316 | -0.60255 | 208.8974
2006-06-27 | 13:29 | 0 | 22.584 | 0 | 0 | 0 | 41.368 | 37.89 | 27.692 | 27.547 | 20.051 | 25.377 | 23.884 | 0 | 0 | 58.721 | 56.547 | 50.111 | 24.656 | 0 | 0 | 53.3 | 36.481 | [5 empty] | 0 | 13.821 | 233 | -0.35862 | -0.41609 | 0.29963 | 0.25316 | -0.66926 | 186.6193
2006-06-27 | 13:30 | 0 | 22.52 | 0 | 0 | 0 | 41.071 | 37.758 | 27.674 | 27.314 | 19.985 | 25.436 | 24.085 | 0 | 0 | 58.685 | 56.464 | 50.165 | 24.568 | 0 | 0 | 53.216 | 36.395 | [5 empty] | 0 | 13.757 | 234 | -0.41715 | -0.47173 | 0.29726 | 0.25316 | -0.72489 | 173.7718
2006-06-27 | 13:31 | 0 | 22.52 | 0 | 0 | 0 | 40.836 | 37.686 | 27.628 | 27.36 | 20.084 | 25.482 | 24.109 | 0 | 0 | 58.685 | 56.51 | 50.212 | 24.614 | 0 | 0 | 53.239 | 36.418 | [5 empty] | 0 | 13.476 | 235 | -0.42414 | -0.47837 | 0.29698 | 0.25316 | -0.73154 | 172.4747
2006-06-27 | 13:32 | 0 | 22.545 | 0 | 0 | 1 | 38.767 | 38.04 | 27.41 | 27.338 | 24.614 | 25.338 | 24.134 | 0 | 0 | 58.685 | 56.51 | 50.051 | 24.592 | 0 | 0 | 53.239 | 36.418 | [5 empty] | 0 | 11.429 | 236 | -0.43142 | -0.48529 | 0.29668 | 0.25316 | -0.73846 | 171.1683
2006-06-27 | 13:33 | 0 | 22.52 | 0 | 1 | 0 | 41.729 | 38.04 | 26.976 | 27.36 | 22.471 | 25.266 | 23.675 | 0 | 0 | 58.662 | 56.464 | 50.074 | 24.592 | 0 | 0 | 53.239 | 36.418 | [5 empty] | 0 | 14.369 | 0 | -0.29776 | -0.35824 | 0.3021 | 0.25316 | -0.6114 | 205.3347
2006-06-27 | 13:34 | 0 | 22.52 | 0 | 0 | 0 | 50.991 | 37.827 | 26.711 | 27.218 | 21.51 | 25.313 | 23.555 | 0 | 0 | 58.662 | 56.464 | 50.027 | 24.592 | 0 | 0 | 53.216 | 36.442 | [5 empty] | 0 | 23.773 | 1 | -0.26282 | -0.32502 | 0.24707 | 0.19672 | -0.52175 | 198.5211
2006-06-27 | 13:35 | 0 | 22.52 | 0 | 0 | 0 | 50.188 | 37.665 | 26.809 | 27.12 | 20.62 | 25.291 | 23.604 | 0 | 0 | 58.685 | 56.464 | 50.027 | 24.592 | 0 | 0 | 53.216 | 36.442 | [5 empty] | 0 | 23.068 | 2 | -0.27708 | -0.33859 | 0.24649 | 0.19672 | -0.53531 | 193.193
2006-06-27 | 13:36 | 0 | 22.496 | 0 | 0 | 0 | 49.362 | 37.545 | 26.735 | 27.169 | 20.787 | 25.291 | 24.063 | 0 | 0 | 58.685 | 56.442 | 50.121 | 24.592 | 0 | 0 | 53.239 | 36.395 | [5 empty] | 0 | 22.193 | 3 | -0.41075 | -0.46564 | 0.24108 | 0.19672 | -0.66236 | 161.2579
2006-06-27 | 13:37 | 0 | 22.471 | 0 | 0 | 0 | 48.767 | 37.476 | 26.831 | 27.265 | 21.051 | 25.291 | 23.869 | 0 | 0 | 58.639 | 56.419 | 50.121 | 24.592 | 0 | 0 | 53.192 | 36.395 | [5 empty] | 0 | 21.502 | 4 | -0.35425 | -0.41194 | 0.24337 | 0.19672 | -0.60866 | 171.8153
2006-06-27 | 13:38 | 0 | 22.496 | 0 | 0 | 0 | 48.307 | 37.404 | 26.76 | 27.169 | 21.414 | 25.482 | 24.134 | 0 | 0 | 58.639 | 56.442 | 49.983 | 24.614 | 0 | 0 | 53.169 | 36.371 | [5 empty] | 0 | 21.138 | 5 | -0.43142 | -0.48529 | 0.24024 | 0.19672 | -0.68201 | 158.0852
2006-06-27 | 13:39 | 0 | 22.52 | 0 | 0 | 0 | 47.803 | 37.382 | 26.831 | 27.145 | 21.365 | 25.313 | 23.964 | 0 | 0 | 58.685 | 56.419 | 50.027 | 24.663 | 0 | 0 | 53.169 | 36.395 | [5 empty] | 0 | 20.658 | 6 | -0.38192 | -0.43824 | 0.24225 | 0.19672 | -0.63496 | 166.2552
2006-06-27 | 13:40 | 0 | 22.52 | 0 | 0 | 0 | 47.39 | 37.335 | 27.074 | 27.218 | 21.63 | 25.387 | 23.918 | 0 | 0 | 58.662 | 56.398 | 50.097 | 24.639 | 0 | 0 | 53.146 | 36.418 | [5 empty] | 0 | 20.172 | 7 | -0.36852 | -0.4255 | 0.24279 | 0.19672 | -0.62222 | 168.8432
2006-06-27 | 13:41 | 0 | 22.471 | 0 | 0 | 0 | 46.979 | 37.287 | 27.049 | 27.218 | 21.895 | 25.338 | 24.158 | 0 | 0 | 58.662 | 56.419 | 49.96 | 24.639 | 0 | 0 | 53.146 | 36.418 | [5 empty] | 0 | 19.761 | 8 | -0.43841 | -0.49193 | 0.23996 | 0.19672 | -0.68866 | 157.0804
2006-06-27 | 13:42 | 0 | 22.52 | 0 | 0 | 0 | 46.589 | 37.124 | 27.074 | 27.194 | 21.75 | 25.362 | 23.435 | 0 | 0 | 58.573 | 56.398 | 50.027 | 24.639 | 0 | 0 | 53.146 | 36.442 | [5 empty] | 0 | 19.395 | 9 | -0.22787 | -0.29181 | 0.24849 | 0.19672 | -0.48853 | 214.3876
2006-06-27 | 13:43 | 0 | 22.52 | 0 | 0 | 0 | 46.314 | 37.17 | 27.314 | 27.314 | 21.87 | 25.338 | 23.629 | 0 | 0 | 58.616 | 56.398 | 50.051 | 24.614 | 0 | 0 | 53.125 | 36.442 | [5 empty] | 0 | 19 | 10 | -0.28436 | -0.34551 | 0.2462 | 0.19672 | -0.54223 | 190.6806
2006-06-27 | 13:44 | 0 | 22.471 | 0 | 0 | 0 | 45.945 | 37.028 | 27.289 | 27.194 | 22.064 | 25.411 | 24.494 | 0 | 0 | 58.573 | 56.398 | 49.913 | 24.614 | 0 | 0 | 53.125 | 36.442 | [5 empty] | 0 | 18.751 | 11 | -0.53625 | -0.58494 | 0.23599 | 0.19672 | -0.78166 | 145.7634
2006-06-27 | 13:45 | 0 | 22.579 | 0 | 0 | 0 | 45.726 | 37.016 | 27.589 | 27.204 | 21.905 | 25.566 | 24.506 | 0 | 0 | 58.671 | 56.385 | 50.153 | 24.649 | 0 | 0 | 53.178 | 36.476 | [5 empty] | 0 | 18.522 | 12 | -0.53975 | -0.58826 | 0.23585 | 0.19672 | -0.78498 | 145.4351
2006-06-27 | 13:46 | 0 | 22.52 | 0 | 0 | 0 | 45.35 | 36.911 | 27.53 | 27.169 | 21.655 | 25.507 | 23.241 | 0 | 0 | 58.573 | 56.398 | 49.96 | 24.639 | 0 | 0 | 53.078 | 36.395 | [5 empty] | 0 | 18.181 | 13 | -0.17138 | -0.23811 | 0.25078 | 0.19672 | -0.43483 | 253.724
2006-06-27 | 13:47 | 0 | 22.52 | 0 | 0 | 0 | 44.96 | 36.887 | 27.483 | 27.169 | 21.63 | 25.507 | 23.386 | 0 | 0 | 58.594 | 56.407 | 49.922 | 24.649 | 0 | 0 | 53.111 | 36.404 | [5 empty] | 0 | 17.791 | 14 | -0.2136 | -0.27824 | 0.24907 | 0.19672 | -0.47497 | 222.3591
2006-06-27 | 13:48 | 0 | 22.52 | 0 | 0 | 0 | 44.708 | 36.77 | 27.53 | 27.096 | 21.461 | 25.362 | 23.629 | 0 | 0 | 58.594 | 56.33 | 50.027 | 24.614 | 0 | 0 | 53.146 | 36.418 | [5 empty] | 0 | 17.612 | 15 | -0.28436 | -0.34551 | 0.2462 | 0.19672 | -0.54223 | 190.6806
2006-06-27 | 13:49 | 0 | 22.53 | 0 | 0 | 0 | 43.267 | 37.016 | 27.299 | 27.228 | 21.495 | 25.661 | 23.759 | 0 | 0 | 58.605 | 56.369 | 49.953 | 24.661 | 0 | 0 | 53.118 | 36.462 | [5 empty] | 0 | 16.039 | 16 | -0.32222 | -0.38149 | 0.24467 | 0.19672 | -0.57821 | 179.4461
2006-06-27 | 13:50 | 0 | 22.508 | 0 | 0 | 0 | 43.429 | 36.756 | 26.89 | 27.157 | 21.812 | 25.396 | 23.592 | 0 | 0 | 58.578 | 56.268 | 50.058 | 24.627 | 0 | 0 | 53.062 | 36.356 | [5 empty] | 0 | 16.272 | 17 | -0.27359 | -0.33527 | 0.24664 | 0.19672 | -0.53199 | 194.4465
2006-06-27 | 13:51 | 0 | 22.483 | 0 | 0 | 0 | 43.147 | 36.78 | 26.819 | 27.179 | 22.052 | 25.325 | 23.712 | 0 | 0 | 58.489 | 56.268 | 49.92 | 24.602 | 0 | 0 | 53.108 | 36.404 | [5 empty] | 0 | 15.968 | 18 | -0.30853 | -0.36848 | 0.24522 | 0.19672 | -0.5652 | 183.1896
2006-06-27 | 13:52 | 0 | 22.459 | 0 | 0 | 0 | 42.889 | 36.732 | 26.89 | 27.253 | 21.787 | 25.445 | 22.989 | 0 | 0 | 58.532 | 56.291 | 49.943 | 24.602 | 0 | 0 | 53.085 | 36.404 | [5 empty] | 0 | 15.636 | 19 | -0.097997 | -0.16836 | 0.25375 | 0.19672 | -0.36508 | 372.5392
2006-06-27 | 13:53 | 0 | 22.508 | 0 | 0 | 0 | 42.561 | 36.732 | 26.963 | 27.228 | 21.691 | 25.325 | 23.013 | 0 | 0 | 58.489 | 56.291 | 49.829 | 24.627 | 0 | 0 | 53.108 | 36.404 | [5 empty] | 0 | 15.333 | 20 | -0.10499 | -0.175 | 0.25347 | 0.19672 | -0.37172 | 354.0673
2006-06-27 | 13:54 | 0 | 22.562 | 0 | 0 | 0 | 42.355 | 36.694 | 26.9 | 27.164 | 21.336 | 25.502 | 23.02 | 1 | 0 | 58.518 | 56.321 | 49.997 | 24.634 | 0 | 0 | 53.092 | 36.387 | [5 empty] | 0 | 15.191 | 21 | -0.10702 | -0.17694 | 0.25339 | 0.19672 | -0.37366 | 349.1341
2006-06-27 | 13:55 | 0 | 22.483 | 0 | 0 | 0 | 41.997 | 36.591 | 26.963 | 27.132 | 20.728 | 25.35 | 22.868 | 0 | 0 | 58.466 | 56.225 | 49.829 | 24.602 | 0 | 0 | 53.062 | 36.356 | [5 empty] | 0 | 14.865 | 22 | -0.062762 | -0.13486 | 0.25518 | 0.19672 | -0.33158 | 528.3226
2006-06-27 | 13:56 | 0 | 22.483 | 0 | 0 | 0 | 41.738 | 36.545 | 26.988 | 27.277 | 20.752 | 25.445 | 23.062 | 0 | 0 | 58.511 | 56.245 | 49.806 | 24.602 | 0 | 0 | 53.108 | 36.311 | [5 empty] | 0 | 14.461 | 23 | -0.11925 | -0.18856 | 0.25289 | 0.19672 | -0.38528 | 323.0765
2006-06-27 | 13:57 | 0 | 22.491 | 0 | 0 | 0 | 41.511 | 36.505 | 27.14 | 27.14 | 20.686 | 25.502 | 23.214 | 0 | 0 | 58.541 | 56.275 | 49.813 | 24.609 | 0 | 0 | 53.115 | 36.387 | [5 empty] | 0 | 14.371 | 24 | -0.16352 | -0.23064 | 0.2511 | 0.19672 | -0.42736 | 261.3533
2006-06-27 | 13:58 | 0 | 22.508 | 0 | 0 | 0 | 41.222 | 36.452 | 27.277 | 27.228 | 20.583 | 25.374 | 23.038 | 0 | 0 | 58.489 | 56.245 | 49.99 | 24.602 | 0 | 0 | 53.062 | 36.332 | [5 empty] | 0 | 13.994 | 25 | -0.11227 | -0.18192 | 0.25317 | 0.19672 | -0.37864 | 337.2714
2006-06-27 | 13:59 | 0 | 22.483 | 0 | 0 | 0 | 41.009 | 36.428 | 27.397 | 27.299 | 20.873 | 25.325 | 23.038 | 0 | 0 | 58.397 | 56.225 | 49.782 | 24.651 | 0 | 0 | 53.015 | 36.356 | [5 empty] | 0 | 13.71 | 26 | -0.11227 | -0.18192 | 0.25317 | 0.19672 | -0.37864 | 337.2714
2006-06-27 | 14:00 | 0 | 22.508 | 0 | 0 | 0 | 40.75 | 36.311 | 27.422 | 27.179 | 20.414 | 25.325 | 22.989 | 0 | 0 | 58.489 | 56.225 | 49.967 | 24.602 | 0 | 0 | 53.015 | 36.38 | [5 empty] | 0 | 13.571 | 27 | -0.097997 | -0.16836 | 0.25375 | 0.19672 | -0.36508 | 372.5392
2006-06-27 | 14:01 | 0 | 22.53 | 0 | 1 | 0 | 39.27 | 36.569 | 27.324 | 27.253 | 25.156 | 25.396 | 22.773 | 0 | 0 | 58.443 | 56.202 | 49.99 | 24.627 | 0 | 0 | 53.038 | 36.404 | [5 empty] | 0 | 12.017 | 28 | -0.035098 | -0.10857 | 0.2563 | 0.19672 | -0.30529 | 869.825
2006-06-27 | 14:02 | 1 | 22.508 | 0 | 0 | 0 | 41.384 | 36.615 | 26.988 | 27.299 | 24.916 | 25.421 | 22.675 | 0 | 0 | 58.443 | 56.202 | 49.897 | 24.676 | 0 | 0 | 53.015 | 36.404 | [5 empty] | 22.508 | 14.085 | 29 | -0.00656 | -0.08144 | 0.25746 | 0.19672 | -0.27816 | 4240.2639
2006-06-27 | 14:03 | 0 | 22.508 | 0 | 1 | 0 | 53.75 | 36.428 | 26.625 | 27.132 | 22.246 | 25.421 | 22.604 | 0 | 0 | 58.473 | 56.232 | 49.789 | 24.658 | 0 | 0 | 53.045 | 36.387 | [5 empty] | 0 | 26.618 | 30 | 0.014115 | -0.061787 | 0.25829 | 0.19672 | -0.25851 | -1831.4194
2006-06-27 | 14:04 | 0 | 22.508 | 0 | 0 | 0 | 53.405 | 36.38 | 26.603 | 27.059 | 20.873 | 25.445 | 22.773 | 0 | 0 | 58.443 | 56.202 | 49.806 | 24.627 | 0 | 0 | 53.015 | 36.404 | [5 empty] | 0 | 26.346 | 31 | -0.035098 | -0.10857 | 0.2563 | 0.19672 | -0.30529 | 869.825
2006-06-27 | 14:05 | 0 | 22.54 | 0 | 0 | 0 | 52.497 | 36.387 | 26.706 | 27.066 | 20.951 | 25.382 | 22.9 | 0 | 0 | 58.427 | 56.232 | 49.813 | 24.658 | 0 | 0 | 53.045 | 36.411 | [5 empty] | 0 | 25.431 | 32 | -0.07208 | -0.14372 | 0.2548 | 0.19672 | -0.34044 | 472.3104
2006-06-27 | 14:06 | 0 | 22.562 | 0 | 0 | 0 | 51.762 | 36.342 | 26.73 | 27.14 | 20.326 | 25.453 | 22.9 | 0 | 0 | 58.427 | 56.209 | 49.974 | 24.634 | 0 | 0 | 53.001 | 36.435 | [5 empty] | 0 | 24.622 | 33 | -0.07208 | -0.14372 | 0.2548 | 0.19672 | -0.34044 | 472.3104
2006-06-27 | 14:07 | 0 | 22.508 | 0 | 0 | 0 | 51.136 | 36.263 | 26.747 | 27.132 | 20.269 | 25.59 | 22.893 | 0 | 0 | 58.397 | 56.156 | 49.759 | 24.627 | 0 | 0 | 53.015 | 36.38 | [5 empty] | 0 | 24.004 | 34 | -0.070042 | -0.14178 | 0.25488 | 0.19672 | -0.3385 | 483.2895
2006-06-27 | 14:08 | 0 | 22.54 | 0 | 0 | 0 | 50.662 | 36.177 | 26.755 | 27.091 | 20.326 | 25.526 | 22.9 | 0 | 0 | 58.406 | 56.186 | 49.813 | 24.658 | 0 | 0 | 53.022 | 36.387 | [5 empty] | 0 | 23.571 | 35 | -0.07208 | -0.14372 | 0.2548 | 0.19672 | -0.34044 | 472.3104
2006-06-27 | 14:09 | 0 | 22.515 | 0 | 0 | 0 | 50.202 | 36.201 | 26.995 | 27.115 | 20.204 | 25.453 | 23.02 | 0 | 0 | 58.45 | 56.163 | 49.789 | 24.658 | 0 | 0 | 53.022 | 36.363 | [5 empty] | 0 | 23.087 | 36 | -0.10702 | -0.17694 | 0.25339 | 0.19672 | -0.37366 | 349.1341
2006-06-27 | 14:10 | 0 | 22.483 | 0 | 0 | 0 | 49.689 | 36.05 | 27.034 | 27.204 | 20.343 | 25.639 | 23.038 | 0 | 0 | 58.374 | 56.133 | 49.759 | 24.602 | 0 | 0 | 52.968 | 36.332 | [5 empty] | 0 | 22.485 | 37 | -0.11227 | -0.18192 | 0.25317 | 0.19672 | -0.37864 | 337.2714
2006-06-27 | 14:11 | 0 | 22.479 | 0 | 0 | 0 | 49.25 | 35.997 | 26.885 | 27.029 | 20.434 | 25.416 | 23.079 | 0 | 0 | 58.347 | 56.126 | 49.708 | 24.573 | 0 | 0 | 52.94 | 36.328 | [5 empty] | 0 | 22.221 | 38 | -0.1242 | -0.19327 | 0.25269 | 0.19672 | -0.38999 | 313.9883
2006-06-27 | 14:12 | 0 | 22.483 | 0 | 0 | 0 | 48.888 | 36.026 | 27.155 | 27.228 | 20.318 | 25.541 | 23.253 | 0 | 0 | 58.418 | 56.133 | 49.806 | 24.577 | 0 | 0 | 52.877 | 36.356 | [5 empty] | 0 | 21.66 | 39 | -0.17487 | -0.24143 | 0.25064 | 0.19672 | -0.43815 | 250.5534
2006-06-27 | 14:13 | 0 | 22.483 | 0 | 0 | 0 | 48.52 | 35.909 | 27.083 | 27.034 | 20.121 | 25.59 | 23.398 | 0 | 0 | 58.397 | 56.086 | 49.689 | 24.627 | 0 | 0 | 52.901 | 36.332 | [5 empty] | 0 | 21.486 | 40 | -0.2171 | -0.28157 | 0.24892 | 0.19672 | -0.47829 | 220.31
2006-06-27 | 14:14 | 0 | 22.508 | 0 | 0 | 0 | 48.086 | 35.84 | 27.228 | 27.108 | 20.389 | 25.445 | 23.543 | 0 | 0 | 58.329 | 56.11 | 49.689 | 24.627 | 0 | 0 | 52.901 | 36.308 | [5 empty] | 0 | 20.978 | 41 | -0.25932 | -0.3217 | 0.24721 | 0.19672 | -0.51842 | 199.9154
2006-06-27 | 14:15 | 0 | 22.508 | 0 | 0 | 0 | 47.696 | 35.768 | 27.253 | 27.083 | 20.365 | 25.517 | 23.592 | 0 | 0 | 58.352 | 56.086 | 49.668 | 24.602 | 0 | 0 | 52.901 | 36.332 | [5 empty] | 0 | 20.613 | 42 | -0.27359 | -0.33527 | 0.24664 | 0.19672 | -0.53199 | 194.4465
2006-06-27 | 14:16 | 0 | 22.483 | 0 | 0 | 0 | 47.329 | 35.746 | 27.299 | 27.083 | 20.438 | 25.517 | 23.881 | 0 | 0 | 58.329 | 56.11 | 49.645 | 24.627 | 0 | 0 | 52.922 | 36.287 | [5 empty] | 0 | 20.246 | 43 | -0.35775 | -0.41526 | 0.24323 | 0.19672 | -0.61198 | 171.0655
2006-06-27 | 14:17 | 0 | 22.483 | 0 | 0 | 0 | 46.961 | 35.698 | 27.397 | 27.108 | 20.414 | 25.47 | 23.881 | 0 | 0 | 58.352 | 56.063 | 49.689 | 24.577 | 0 | 0 | 52.945 | 36.308 | [5 empty] | 0 | 19.853 | 44 | -0.35775 | -0.41526 | 0.24323 | 0.19672 | -0.61198 | 171.0655
2006-06-27 | 14:18 | 0 | 22.454 | 0 | 0 | 0 | 44.617 | 35.952 | 27.199 | 27.054 | 20.289 | 25.61 | 23.754 | 0 | 0 | 58.258 | 56.082 | 49.684 | 24.573 | 0 | 0 | 52.894 | 36.258 | [5 empty] | 0 | 17.563 | 45 | -0.32076 | -0.38011 | 0.24472 | 0.19672 | -0.57683 | 179.8291
2006-06-27 | 14:19 | 0 | 22.483 | 0 | 0 | 0 | 42.066 | 36.45 | 26.914 | 27.108 | 20.51 | 25.517 | 23.952 | 0 | 0 | 58.285 | 56.063 | 49.799 | 24.597 | 0 | 0 | 52.894 | 36.28 | [5 empty] | 0 | 14.958 | 46 | -0.37842 | -0.43491 | 0.24239 | 0.19672 | -0.63163 | 166.9127
2006-06-27 | 14:20 | 0 | 22.459 | 0 | 1 | 0 | 40.258 | 36.825 | 26.843 | 27.108 | 24.987 | 25.396 | 24.048 | 0 | 0 | 58.329 | 56.063 | 49.689 | 24.602 | 0 | 0 | 52.901 | 36.332 | [5 empty] | 0 | 13.15 | 47 | -0.40638 | -0.46149 | 0.24125 | 0.19672 | -0.65821 | 161.9695
2006-06-27 | 14:21 | 0 | 22.479 | 0 | 1 | 0 | 47.094 | 37.292 | 26.549 | 26.909 | 23.079 | 25.416 | 23.923 | 0 | 0 | 58.258 | 56.012 | 49.778 | 24.548 | 0 | 0 | 52.826 | 36.28 | [5 empty] | 0 | 20.185 | 48 | -0.36998 | -0.42689 | 0.24273 | 0.19672 | -0.62361 | 168.5528
2006-06-27 | 14:22 | 0 | 22.479 | 0 | 0 | 0 | 54.11 | 39.076 | 26.571 | 26.838 | 21.348 | 25.345 | 23.489 | 0 | 0 | 58.258 | 56.035 | 49.661 | 24.573 | 0 | 0 | 52.849 | 36.304 | [5 empty] | 0 | 27.272 | 49 | -0.2436 | -0.30676 | 0.24785 | 0.19672 | -0.50348 | 206.6844
2006-06-27 | 14:23 | 0 | 22.508 | 0 | 0 | 0 | 53.68 | 39.552 | 26.458 | 26.89 | 21.763 | 25.35 | 23.278 | 1 | 0 | 58.285 | 56.04 | 49.668 | 24.602 | 0 | 0 | 52.784 | 36.287 | [5 empty] | 0 | 26.79 | 50 | -0.18215 | -0.24835 | 0.25034 | 0.19672 | -0.44507 | 244.3387
2006-06-27 | 14:24 | 0 | 22.43 | 0 | 0 | 0 | 52.964 | 39.593 | 26.38 | 26.814 | 21.348 | 25.271 | 23.513 | 0 | 0 | 58.324 | 55.988 | 49.708 | 24.622 | 0 | 0 | 52.849 | 36.28 | [5 empty] | 0 | 26.15 | 51 | -0.25059 | -0.3134 | 0.24757 | 0.19672 | -0.51012 | 203.571
2006-06-27 | 14:25 | 0 | 22.43 | 0 | 0 | 0 | 52.298 | 39.571 | 26.549 | 27.054 | 21.299 | 25.271 | 23.633 | 0 | 0 | 58.235 | 56.012 | 49.684 | 24.573 | 0 | 0 | 52.803 | 36.21 | [5 empty] | 0 | 25.244 | 52 | -0.28553 | -0.34661 | 0.24615 | 0.19672 | -0.54334 | 190.2905
2006-06-27 | 14:26 | 0 | 22.454 | 0 | 0 | 0 | 51.68 | 39.475 | 26.475 | 26.934 | 21.083 | 25.367 | 23.393 | 0 | 0 | 58.212 | 55.988 | 49.57 | 24.573 | 0 | 0 | 52.803 | 36.21 | [5 empty] | 0 | 24.746 | 53 | -0.21564 | -0.28018 | 0.24898 | 0.19672 | -0.4769 | 221.1557
2006-06-27 | 14:27 | 0 | 22.454 | 0 | 0 | 0 | 51.152 | 39.406 | 26.669 | 26.958 | 20.843 | 25.32 | 23.707 | 0 | 0 | 58.279 | 56.012 | 49.617 | 24.597 | 0 | 0 | 52.779 | 36.234 | [5 empty] | 0 | 24.194 | 54 | -0.30708 | -0.3671 | 0.24528 | 0.19672 | -0.56382 | 183.6075
2006-06-27 | 14:28 | 0 | 22.479 | 0 | 0 | 0 | 50.693 | 39.334 | 26.716 | 26.885 | 20.868 | 25.32 | 23.827 | 0 | 0 | 58.235 | 55.988 | 49.731 | 24.597 | 0 | 0 | 52.849 | 36.21 | [5 empty] | 0 | 23.808 | 55 | -0.34202 | -0.40031 | 0.24386 | 0.19672 | -0.59703 | 174.5602
2006-06-27 | 14:29 | 0 | 22.508 | 0 | 0 | 0 | 50.286 | 39.318 | 26.723 | 26.988 | 20.897 | 25.445 | 24.097 | 0 | 0 | 58.295 | 56.051 | 49.586 | 24.639 | 0 | 0 | 52.866 | 36.251 | [5 empty] | 0 | 23.298 | 56 | -0.42065 | -0.47505 | 0.24068 | 0.19672 | -0.67177 | 159.6997
2006-06-27 | 14:30 | 0 | 22.53 | 0 | 0 | 0 | 49.78 | 39.363 | 26.936 | 27.201 | 21.086 | 25.468 | 24.624 | 0 | 0 | 58.349 | 56.04 | 49.803 | 24.698 | 0 | 0 | 52.875 | 36.33 | [5 empty] | 0 | 22.579 | 57 | -0.57411 | -0.62092 | 0.23446 | 0.19672 | -0.81764 | 142.4198
2006-06-27 | 14:31 | 0 | 22.586 | 0 | 0 | 0 | 49.351 | 39.275 | 26.944 | 27.162 | 21.167 | 25.428 | 24.367 | 0 | 0 | 58.379 | 56.07 | 49.696 | 24.729 | 0 | 0 | 52.952 | 36.385 | [5 empty] | 0 | 22.189 | 58 | -0.49927 | -0.54979 | 0.23749 | 0.19672 | -0.74651 | 149.5196
2006-06-27 | 14:32 | 0 | 22.586 | 0 | 0 | 0 | 48.802 | 39.157 | 26.993 | 27.042 | 21.527 | 25.428 | 24.2 | 0 | 0 | 58.356 | 56.091 | 49.74 | 24.754 | 0 | 0 | 52.929 | 36.385 | [5 empty] | 0 | 21.76 | 59 | -0.45064 | -0.50356 | 0.23946 | 0.19672 | -0.70028 | 155.3971
2006-06-27 | 14:33 | 0 | 22.577 | 0 | 0 | 0 | 48.289 | 39.081 | 27.201 | 27.201 | 21.689 | 25.541 | 23.999 | 0 | 0 | 58.349 | 56.061 | 49.803 | 24.722 | 0 | 0 | 52.875 | 36.378 | [5 empty] | 0 | 21.088 | 60 | -0.39211 | -0.44792 | 0.24183 | 0.19672 | -0.64464 | 164.4045
2006-06-27 | 14:34 | 0 | 22.577 | 0 | 0 | 0 | 47.808 | 38.985 | 27.105 | 27.081 | 21.593 | 25.347 | 23.589 | 0 | 0 | 58.283 | 56.04 | 49.689 | 24.744 | 0 | 0 | 52.852 | 36.378 | [5 empty] | 0 | 20.727 | 61 | -0.27272 | -0.33444 | 0.24667 | 0.19672 | -0.53116 | 194.7649
2006-06-27 | 14:35 | 0 | 22.555 | 0 | 0 | 0 | 47.374 | 38.985 | 27.179 | 27.034 | 21.64 | 25.347 | 23.396 | 0 | 0 | 58.349 | 55.993 | 49.803 | 24.698 | 0 | 0 | 52.852 | 36.378 | [5 empty] | 0 | 20.34 | 62 | -0.21652 | -0.28101 | 0.24895 | 0.19672 | -0.47773 | 220.6469
2006-06-27 | 14:36 | 0 | 22.481 | 0 | 0 | 0 | 46.891 | 38.844 | 27.275 | 26.985 | 21.834 | 25.252 | 23.229 | 0 | 0 | 58.327 | 56.016 | 49.642 | 24.673 | 0 | 0 | 52.828 | 36.354 | [5 empty] | 0 | 19.906 | 63 | -0.16788 | -0.23479 | 0.25092 | 0.19672 | -0.43151 | 257.0266
2006-06-27 | 14:37 | 0 | 22.609 | 1 | 0 | 0 | 42.188 | 39.205 | 26.993 | 27.162 | 22.201 | 25.355 | 23.212 | 0 | 0 | 58.313 | 56.047 | 49.673 | 24.705 | 0 | 0 | 52.859 | 36.34 | [5 empty] | 0 | 15.026 | 64 | -0.16293 | -0.23008 | 0.25112 | 0.19672 | -0.4268 | 261.9477
2006-06-27 | 14:38 | 0 | 22.586 | 0 | 1 | 0 | 38.995 | 39.136 | 26.488 | 26.922 | 26.534 | 25.259 | 22.947 | 0 | 0 | 58.336 | 56.047 | 49.696 | 24.705 | 0 | 0 | 52.838 | 36.34 | [5 empty] | 0 | 12.073 | 65 | -0.085766 | -0.15673 | 0.25425 | 0.19672 | -0.35345 | 412.1088
2006-06-27 | 14:39 | 0 | 22.555 | 0 | 1 | 0 | 52.142 | 40.114 | 26.36 | 26.792 | 23.374 | 25.178 | 22.795 | 0 | 0 | 58.349 | 55.993 | 49.78 | 24.673 | 0 | 0 | 52.828 | 36.33 | [5 empty] | 0 | 25.35 | 66 | -0.041504 | -0.11466 | 0.25604 | 0.19672 | -0.31138 | 750.2345
2006-06-27 | 14:40 | 0 | 22.586 | 0 | 0 | 0 | 53.869 | 41.65 | 26.294 | 26.801 | 21.915 | 25.284 | 22.873 | 0 | 0 | 58.336 | 56.023 | 49.605 | 24.754 | 0 | 0 | 52.859 | 36.385 | [5 empty] | 0 | 27.068 | 67 | -0.064218 | -0.13625 | 0.25512 | 0.19672 | -0.33297 | 518.4992
2006-06-27 | 14:41 | 0 | 22.609 | 0 | 0 | 0 | 53.272 | 41.93 | 26.392 | 26.824 | 21.866 | 25.259 | 22.873 | 1 | 0 | 58.336 | 56.023 | 49.626 | 24.729 | 0 | 0 | 52.838 | 36.385 | [5 empty] | 0 | 26.448 | 68 | -0.064218 | -0.13625 | 0.25512 | 0.19672 | -0.33297 | 518.4992
2006-06-27 | 14:42 | 0 | 22.577 | 0 | 0 | 0 | 52.599 | 41.829 | 26.407 | 26.745 | 21.375 | 25.203 | 22.746 | 0 | 0 | 58.306 | 56.016 | 49.551 | 24.722 | 0 | 0 | 52.852 | 36.308 | [5 empty] | 0 | 25.854 | 69 | -0.027235 | -0.10109 | 0.25662 | 0.19672 | -0.29781 | 1093.4897
2006-06-27 | 14:43 | 0 | 22.488 | 0 | 0 | 0 | 52.035 | 41.812 | 26.414 | 26.752 | 21.311 | 25.21 | 22.778 | 0 | 0 | 58.313 | 56 | 49.626 | 24.729 | 0 | 0 | 52.882 | 36.34 | [5 empty] | 0 | 25.283 | 70 | -0.036554 | -0.10995 | 0.25624 | 0.19672 | -0.30667 | 838.9645
2006-06-27 | 14:44 | 0 | 22.562 | 0 | 0 | 0 | 51.531 | 41.743 | 26.512 | 26.848 | 21.191 | 25.235 | 22.851 | 0 | 0 | 58.379 | 56.047 | 49.626 | 24.729 | 0 | 0 | 52.859 | 36.385 | [5 empty] | 0 | 24.683 | 71 | -0.057811 | -0.13016 | 0.25538 | 0.19672 | -0.32688 | 565.4235
2006-06-27 | 14:45 | 0 | 22.586 | 0 | 0 | 0 | 50.933 | 41.626 | 26.534 | 26.873 | 21.096 | 25.379 | 22.898 | 0 | 0 | 58.29 | 55.977 | 49.605 | 24.729 | 0 | 0 | 52.859 | 36.385 | [5 empty] | 0 | 24.06 | 72 | -0.071498 | -0.14317 | 0.25482 | 0.19672 | -0.33989 | 475.3834
2006-06-27 | 14:46 | 0 | 22.555 | 0 | 0 | 0 | 50.375 | 41.547 | 26.576 | 26.865 | 20.919 | 25.252 | 22.89 | 0 | 0 | 58.327 | 55.993 | 49.642 | 24.722 | 0 | 0 | 52.828 | 36.402 | [5 empty] | 0 | 23.51 | 73 | -0.069168 | -0.14095 | 0.25492 | 0.19672 | -0.33767 | 488.193
2006-06-27 | 14:47 | 0 | 22.586 | 0 | 0 | 0 | 49.857 | 41.413 | 26.632 | 26.824 | 20.973 | 25.379 | 22.802 | 0 | 0 | 58.356 | 56 | 49.74 | 24.729 | 0 | 0 | 52.838 | 36.385 | [5 empty] | 0 | 23.033 | 74 | -0.043542 | -0.11659 | 0.25596 | 0.19672 | -0.31331 | 719.5628
2006-06-27 | 14:48 | 0 | 22.562 | 0 | 0 | 0 | 49.351 | 41.344 | 26.777 | 27.017 | 20.926 | 25.33 | 22.778 | 0 | 0 | 58.336 | 55.953 | 49.605 | 24.705 | 0 | 0 | 52.791 | 36.385 | [5 empty] | 0 | 22.334 | 75 | -0.036554 | -0.10995 | 0.25624 | 0.19672 | -0.30667 | 838.9645
2006-06-27 | 14:49 | 0 | 22.609 | 0 | 0 | 0 | 48.067 | 41.272 | 26.777 | 26.824 | 24.295 | 25.186 | 22.898 | 0 | 0 | 58.29 | 55.977 | 49.649 | 24.729 | 0 | 0 | 52.814 | 36.387 | [5 empty] | 0 | 21.243 | 76 | -0.071498 | -0.14317 | 0.25482 | 0.19672 | -0.33989 | 475.3834
2006-06-27 | 14:50 | 0 | 22.518 | 0 | 1 | 0 | 43.98 | 40.832 | 26.613 | 26.926 | 24.421 | 25.215 | 22.734 | 0 | 0 | 58.363 | 55.96 | 49.586 | 24.71 | 0 | 0 | 52.775 | 36.368 | [5 empty] | 0 | 17.054 | 77 | -0.023741 | -0.097771 | 0.25676 | 0.19672 | -0.29449 | 1240.449
2006-06-27 | 14:51 | 0 | 22.599 | 0 | 1 | 0 | 52.574 | 39.43 | 26.426 | 26.571 | 21.419 | 25.247 | 22.599 | 1 | 0 | 58.281 | 55.991 | 49.57 | 24.742 | 0 | 0 | 52.826 | 36.351 | [5 empty] | 0 | 26.003 | 78 | 0.015571 | -0.060403 | 0.25835 | 0.19672 | -0.25712 | -1651.2826
2006-06-27 | 14:52 | 0 | 22.599 | 0 | 0 | 0 | 53.01 | 39.265 | 26.451 | 26.5 | 20.72 | 25.151 | 22.599 | 0 | 0 | 58.347 | 55.967 | 49.731 | 24.742 | 0 | 0 | 52.849 | 36.328 | [5 empty] | 0 | 26.51 | 79 | 0.015571 | -0.060403 | 0.25835 | 0.19672 | -0.25712 | -1651.2826
2006-06-27 | 14:53 | 0 | 22.567 | 0 | 0 | 0 | 52.385 | 39.162 | 26.419 | 26.539 | 20.473 | 25.24 | 22.135 | 0 | 0 | 58.251 | 55.937 | 49.563 | 24.734 | 0 | 0 | 52.796 | 36.296 | [5 empty] | 0 | 25.846 | 80 | 0.15069 | 0.068032 | 0.26383 | 0.19672 | -0.12869 | -85.4012
2006-06-27 | 14:54 | 0 | 22.567 | 0 | 0 | 0 | 51.787 | 39.093 | 26.443 | 26.468 | 20.617 | 25.144 | 22.493 | 0 | 0 | 58.251 | 55.96 | 49.495 | 24.734 | 0 | 0 | 52.796 | 36.273 | [5 empty] | 0 | 25.319 | 81 | 0.046438 | -0.031062 | 0.2596 | 0.19672 | -0.22778 | -490.5072
2006-06-27 | 14:55 | 0 | 22.567 | 0 | 0 | 0 | 51.236 | 39.023 | 26.539 | 26.443 | 20.424 | 25.19 | 22.998 | 0 | 0 | 58.297 | 55.914 | 49.656 | 24.685 | 0 | 0 | 52.728 | 36.296 | [5 empty] | 0 | 24.793 | 82 | -0.10062 | -0.17085 | 0.25364 | 0.19672 | -0.36757 | 365.3115
2006-06-27 | 14:56 | 0 | 22.599 | 0 | 0 | 0 | 50.739 | 38.983 | 26.595 | 26.571 | 20.576 | 25.222 | 22.719 | 0 | 0 | 58.281 | 55.967 | 49.526 | 24.742 | 0 | 0 | 52.805 | 36.304 | [5 empty] | 0 | 24.168 | 83 | -0.019373 | -0.093619 | 0.25694 | 0.19672 | -0.29034 | 1498.7018
2006-06-27 | 14:57 | 0 | 22.574 | 0 | 0 | 0 | 50.235 | 38.983 | 26.814 | 26.716 | 20.456 | 25.247 | 22.55 | 0 | 0 | 58.258 | 55.967 | 49.64 | 24.742 | 0 | 0 | 52.735 | 36.328 | [5 empty] | 0 | 23.519 | 84 | 0.02984 | -0.04684 | 0.25893 | 0.19672 | -0.24356 | -816.2242
2006-06-27 | 14:58 | 0 | 22.567 | 0 | 0 | 0 | 49.724 | 38.904 | 26.684 | 26.564 | 20.473 | 25.24 | 22.807 | 0 | 0 | 58.297 | 55.89 | 49.472 | 24.71 | 0 | 0 | 52.775 | 36.273 | [5 empty] | 0 | 23.16 | 85 | -0.044998 | -0.11798 | 0.2559 | 0.19672 | -0.3147 | 699.3558
2006-06-27 | 14:59 | 0 | 22.589 | 0 | 0 | 0 | 49.22 | 38.858 | 26.877 | 26.782 | 20.593 | 25.19 | 22.854 | 0 | 0 | 58.274 | 55.89 | 49.495 | 24.734 | 0 | 0 | 52.751 | 36.273 | [5 empty] | 0 | 22.438 | 86 | -0.058685 | -0.13099 | 0.25534 | 0.19672 | -0.32771 | 558.4215
2006-06-27 | 15:00 | 0 | 22.574 | 0 | 0 | 0 | 48.723 | 38.748 | 26.836 | 26.74 | 21.01 | 25.416 | 23.055 | 0 | 0 | 58.212 | 55.9 | 49.57 | 24.717 | 0 | 0 | 52.782 | 36.375 | [5 empty] | 0 | 21.983 | 87 | -0.11722 | -0.18662 | 0.25297 | 0.19672 | -0.38335 | 327.0418
2006-06-27 | 15:01 | 0 | 22.574 | 0 | 0 | 0 | 48.265 | 38.7 | 26.836 | 26.62 | 21.059 | 25.342 | 22.645 | 0 | 0 | 58.235 | 55.921 | 49.526 | 24.766 | 0 | 0 | 52.758 | 36.328 | [5 empty] | 0 | 21.645 | 88 | 0.002176 | -0.073136 | 0.25781 | 0.19672 | -0.26986 | -12401.5309
2006-06-27 | 15:02 | 0 | 22.55 | 0 | 0 | 0 | 47.782 | 38.583 | 27.101 | 26.716 | 20.819 | 25.392 | 22.984 | 0 | 0 | 58.235 | 55.921 | 49.502 | 24.766 | 0 | 0 | 52.735 | 36.351 | [5 empty] | 0 | 21.066 | 89 | -0.096541 | -0.16697 | 0.25381 | 0.19672 | -0.36369 | 376.7242
2006-06-27 | 15:03 | 0 | 22.518 | 0 | 0 | 0 | 43.934 | 38.999 | 26.853 | 26.588 | 25.144 | 25.384 | 23.096 | 0 | 0 | 58.228 | 55.89 | 49.586 | 24.71 | 0 | 0 | 52.728 | 36.344 | [5 empty] | 0 | 17.346 | 90 | -0.12916 | -0.19797 | 0.25249 | 0.19672 | -0.39469 | 305.5968
2006-06-27 | 15:04 | 0 | 22.574 | 0 | 1 | 0 | 46.683 | 41.262 | 26.86 | 26.814 | 24.114 | 25.416 | 22.984 | 0 | 0 | 58.212 | 55.876 | 49.479 | 24.766 | 0 | 0 | 52.805 | 36.351 | [5 empty] | 0 | 19.869 | 91 | -0.096541 | -0.16697 | 0.25381 | 0.19672 | -0.36369 | 376.7242
2006-06-27 | 15:05 | 0 | 22.574 | 0 | 0 | 0 | 53.652 | 41.545 | 26.814 | 26.645 | 21.709 | 25.342 | 22.79 | 1 | 0 | 58.192 | 55.876 | 49.502 | 24.766 | 0 | 0 | 52.758 | 36.328 | [5 empty] | 0 | 27.007 | 92 | -0.040048 | -0.11327 | 0.2561 | 0.19672 | -0.30999 | 774.0544
2006-06-27 | 15:06 | 0 | 22.621 | 0 | 0 | 0 | 53.423 | 41.473 | 26.765 | 26.571 | 21.179 | 25.271 | 22.719 | 0 | 0 | 58.192 | 55.853 | 49.57 | 24.766 | 0 | 0 | 52.782 | 36.328 | [5 empty] | 0 | 26.852 | 93 | -0.019373 | -0.093619 | 0.25694 | 0.19672 | -0.29034 | 1498.7018
2006-06-27 | 15:07 | 0 | 22.574 | 0 | 0 | 0 | 52.735 | 41.451 | 26.691 | 26.5 | 21.204 | 25.32 | 23.055 | 0 | 0 | 58.192 | 55.876 | 49.435 | 24.742 | 0 | 0 | 52.758 | 36.328 | [5 empty] | 0 | 26.235 | 94 | -0.11722 | -0.18662 | 0.25297 | 0.19672 | -0.38335 | 327.0418
2006-06-27 | 15:08 | 0 | 22.589 | 0 | 0 | 0 | 52.13 | 41.348 | 26.782 | 26.492 | 21.027 | 25.19 | 22.952 | 0 | 0 | 58.183 | 55.869 | 49.472 | 24.734 | 0 | 0 | 52.775 | 36.249 | [5 empty] | 0 | 25.638 | 95 | -0.087222 | -0.15811 | 0.25419 | 0.19672 | -0.35483 | 406.8163
2006-06-27 | 15:09 | 0 | 22.574 | 0 | 0 | 0 | 51.589 | 41.286 | 26.836 | 26.571 | 20.985 | 25.296 | 23.15 | 0 | 0 | 58.169 | 55.83 | 49.502 | 24.779 | 0 | 0 | 52.772 | 36.318 | [5 empty] | 0 | 25.018 | 96 | -0.14488 | -0.21292 | 0.25185 | 0.19672 | -0.40964 | 282.7452
2006-06-27 | 15:10 | 0 | 22.535 | 0 | 0 | 0 | 51.05 | 41.179 | 26.941 | 26.51 | 20.946 | 25.208 | 22.486 | 0 | 0 | 58.18 | 55.818 | 49.421 | 24.703 | 0 | 0 | 52.7 | 36.22 | [5 empty] | 0 | 24.54 | 97 | 0.048477 | -0.029125 | 0.25969 | 0.19672 | -0.22585 | -465.8849
2006-06-27 | 15:11 | 0 | 22.51 | 0 | 0 | 0 | 50.546 | 41.013 | 26.87 | 26.51 | 21.309 | 25.232 | 22.655 | 1 | 0 | 58.135 | 55.818 | 49.444 | 24.727 | 0 | 0 | 52.723 | 36.244 | [5 empty] | 0 | 24.036 | 98 | -0.000736 | -0.075904 | 0.25769 | 0.19672 | -0.27263 | 37041.4825
2006-06-27 | 15:12 | 0 | 22.613 | 0 | 0 | 0 | 50.093 | 40.999 | 26.973 | 26.588 | 20.978 | 25.289 | 22.542 | 0 | 0 | 58.187 | 55.825 | 49.498 | 24.806 | 0 | 0 | 52.777 | 36.275 | [5 empty] | 0 | 23.505 | 99 | 0.03217 | -0.044626 | 0.25903 | 0.19672 | -0.24135 | -750.2329
2006-06-27 | 15:13 | 0 | 22.606 | 0 | 0 | 0 | 49.628 | 40.872 | 27.039 | 26.51 | 20.657 | 25.159 | 21.934 | 0 | 0 | 58.158 | 55.818 | 49.421 | 24.727 | 0 | 0 | 52.7 | 36.244 | [5 empty] | 0 | 23.118 | 100 | 0.20922 | 0.12367 | 0.2662 | 0.19672 | -0.073053 | -34.9167
2006-06-27 | 15:14 | 0 | 22.613 | 0 | 0 | 0 | 49.108 | 40.786 | 27.118 | 26.588 | 20.377 | 25.24 | 21.606 | 0 | 0 | 58.21 | 55.804 | 49.451 | 24.781 | 0 | 0 | 52.8 | 36.275 | [5 empty] | 0 | 22.52 | 101 | 0.30473 | 0.21446 | 0.27007 | 0.19672 | 0.017738 | 5.8208
2006-06-27 | 15:15 | 0 | 22.613 | 0 | 0 | 0 | 48.604 | 40.693 | 27.216 | 26.613 | 20.522 | 25.168 | 21.846 | 0 | 0 | 58.165 | 55.781 | 49.451 | 24.781 | 0 | 0 | 52.754 | 36.275 | [5 empty] | 0 | 21.991 | 102 | 0.23484 | 0.14803 | 0.26724 | 0.19672 | -0.048694 | -20.7346
2006-06-27 | 15:16 | 0 | 22.518 | 0 | 0 | 0 | 48.167 | 40.645 | 27.287 | 26.564 | 20.328 | 25.07 | 21.991 | 0 | 0 | 58.142 | 55.757 | 49.474 | 24.734 | 0 | 0 | 52.777 | 36.251 | [5 empty] | 0 | 21.603 | 103 | 0.19262 | 0.10789 | 0.26553 | 0.19672 | -0.08883 | -46.1166
2006-06-27 | 15:17 | 0 | 22.557 | 0 | 0 | 0 | 47.656 | 40.497 | 27.304 | 26.701 | 20.247 | 25.281 | 21.235 | 0 | 0 | 58.135 | 55.75 | 49.421 | 24.703 | 0 | 0 | 52.7 | 36.244 | [5 empty] | 0 | 20.955 | 104 | 0.41277 | 0.31715 | 0.27445 | 0.19672 | 0.12043 | 29.1764
2006-06-27 | 15:18 | 0 | 22.535 | 0 | 0 | 0 | 47.196 | 40.427 | 27.449 | 26.556 | 20.026 | 25.087 | 21.863 | 0 | 0 | 58.135 | 55.727 | 49.514 | 24.727 | 0 | 0 | 52.677 | 36.22 | [5 empty] | 0 | 20.64 | 105 | 0.22989 | 0.14332 | 0.26704 | 0.19672 | -0.0534 | -23.2279
2006-06-27 | 15:19 | 0 | 22.589 | 0 | 0 | 0 | 46.816 | 40.339 | 27.481 | 26.662 | 20.399 | 25.144 | 22.086 | 0 | 0 | 58.165 | 55.781 | 49.544 | 24.71 | 0 | 0 | 52.663 | 36.251 | [5 empty] | 0 | 20.154 | 106 | 0.16496 | 0.081595 | 0.26441 | 0.19672 | -0.11513 | -69.7917
2006-06-27 | 15:20 | 0 | 22.535 | 0 | 1 | 0 | 42.611 | 40.427 | 27.255 | 26.63 | 20.001 | 25.087 | 22.273 | 0 | 0 | 58.112 | 55.75 | 49.444 | 24.678 | 0 | 0 | 52.632 | 36.244 | [5 empty] | 0 | 15.981 | 107 | 0.1105 | 0.029834 | 0.2622 | 0.19672 | -0.16689 | -151.0263
2006-06-27 | 15:21 | 1 | 22.589 | 0 | 0 | 0 | 38.72 | 41.21 | 26.973 | 26.708 | 25.095 | 25.19 | 22.493 | 0 | 0 | 58.142 | 55.734 | 49.474 | 24.759 | 0 | 0 | 52.686 | 36.275 | [5 empty] | 22.589 | 12.012 | 108 | 0.046438 | -0.031062 | 0.2596 | 0.19672 | -0.22778 | -490.5072
2006-06-27 | 15:22 | 0 | 22.582 | 0 | 1 | 0 | 50.293 | 41.037 | 26.821 | 26.725 | 22.606 | 25.159 | 22.51 | 0 | 0 | 58.091 | 55.727 | 49.376 | 24.678 | 0 | 0 | 52.632 | 36.22 | [5 empty] | 0 | 23.568 | 109 | 0.041488 | -0.035768 | 0.2594 | 0.19672 | -0.23249 | -560.3772
2006-06-27 | 15:23 | 0 | 22.589 | 0 | 0 | 0 | 56.236 | 41.609 | 26.853 | 26.686 | 20.978 | 25.215 | 22.349 | 0 | 0 | 58.165 | 55.734 | 49.474 | 24.734 | 0 | 0 | 52.663 | 36.227 | [5 empty] | 0 | 29.55 | 110 | 0.088371 | 0.0087968 | 0.2613 | 0.19672 | -0.18792 | -212.6536
2006-06-27 | 15:24 | 0 | 22.557 | 0 | 0 | 0 | 55.589 | 41.719 | 26.87 | 26.846 | 20.392 | 25.352 | 22.175 | 0 | 0 | 58.069 | 55.75 | 49.306 | 24.749 | 0 | 0 | 52.656 | 36.196 | [5 empty] | 0 | 28.743 | 111 | 0.13904 | 0.05696 | 0.26336 | 0.19672 | -0.13976 | -100.5188
2006-06-27 | 15:25 | 0 | 22.557 | 0 | 0 | 0 | 54.924 | 41.767 | 27.11 | 26.87 | 20.272 | 25.232 | 22.15 | 0 | 0 | 58.158 | 55.727 | 49.421 | 24.727 | 0 | 0 | 52.656 | 36.268 | [5 empty] | 0 | 28.054 | 112 | 0.14632 | 0.06388 | 0.26365 | 0.19672 | -0.13284 | -90.7882
2006-06-27 | 15:26 | 0 | 22.613 | 0 | 0 | 0 | 54.198 | 41.726 | 27.047 | 26.708 | 20.232 | 25.289 | 22.324 | 1 | 0 | 58.142 | 55.757 | 49.43 | 24.781 | 0 | 0 | 52.707 | 36.368 | [5 empty] | 0 | 27.49 | 113 | 0.095651 | 0.015717 | 0.2616 | 0.19672 | -0.181 | -189.2339
2006-06-27 | 15:27 | 0 | 22.535 | 0 | 0 | 0 | 53.549 | 41.602 | 27.086 | 26.676 | 20.124 | 25.377 | 22.317 | 0 | 0 | 58.069 | 55.704 | 49.283 | 24.703 | 0 | 0 | 52.632 | 36.22 | [5 empty] | 0 | 26.873 | 114 | 0.09769 | 0.017654 | 0.26168 | 0.19672 | -0.17907 | -183.3019
2006-06-27 | 15:28 | 0 | 22.542 | 0 | 0 | 0 | 53.052 | 41.468 | 27.096 | 26.806 | 20.131 | 25.458 | 22.324 | 0 | 0 | 58.098 | 55.734 | 49.383 | 24.759 | 0 | 0 | 52.639 | 36.251 | [5 empty] | 0 | 26.246 | 115 | 0.095651 | 0.015717 | 0.2616 | 0.19672 | -0.181 | -189.2339
2006-06-27 | 15:29 | 0 | 22.613 | 0 | 0 | 0 | 52.478 | 41.375 | 27.118 | 26.806 | 20.109 | 25.578 | 22.542 | 0 | 0 | 58.121 | 55.69 | 49.474 | 24.781 | 0 | 0 | 52.616 | 36.251 | [5 empty] | 0 | 25.672 | 116 | 0.03217 | -0.044626 | 0.25903 | 0.19672 | -0.24135 | -750.2329
2006-06-27 | 15:30 | 0 | 22.572 | 0 | 0 | 0 | 51.89 | 41.262 | 27.125 | 26.789 | 20.091 | 25.416 | 22.861 | 0 | 0 | 58.082 | 55.694 | 49.344 | 24.742 | 0 | 0 | 52.623 | 36.234 | [5 empty] | 0 | 25.101 | 117 | -0.060723 | -0.13292 | 0.25526 | 0.19672 | -0.32965 | 542.8668
2006-06-27 | 15:31 | 0 | 22.55 | 0 | 0 | 0 | 51.383 | 41.169 | 27.199 | 26.765 | 20.286 | 25.367 | 23.055 | 0 | 0 | 58.037 | 55.673 | 49.435 | 24.717 | 0 | 0 | 52.599 | 36.234 | [5 empty] | 0 | 24.618 | 118 | -0.11722 | -0.18662 | 0.25297 | 0.19672 | -0.38335 | 327.0418
2006-06-27 | 15:32 | 0 | 22.501 | 0 | 0 | 0 | 50.807 | 41.047 | 27.24 | 26.735 | 20.109 | 25.531 | 22.712 | 0 | 0 | 58.009 | 55.645 | 49.43 | 24.663 | 0 | 0 | 52.525 | 36.158 | [5 empty] | 0 | 24.072 | 119 | -0.017334 | -0.091682 | 0.25702 | 0.19672 | -0.2884 | 1663.7606
2006-06-27 | 15:33 | 0 | 22.501 | 0 | 0 | 0 | 50.237 | 41.004 | 27.294 | 26.765 | 20.139 | 25.441 | 22.694 | 0 | 0 | 58.014 | 55.65 | 49.367 | 24.693 | 0 | 0 | 52.576 | 36.234 | [5 empty] | 0 | 23.472 | 120 | -0.012093 | -0.086699 | 0.25723 | 0.19672 | -0.28342 | 2343.7129
2006-06-27 | 15:34 | 0 | 22.525 | 0 | 0 | 0 | 49.71 | 40.935 | 27.365 | 26.836 | 20.239 | 25.392 | 22.935 | 0 | 0 | 58.037 | 55.65 | 49.344 | 24.717 | 0 | 0 | 52.576 | 36.234 | [5 empty] | 0 | 22.874 | 121 | -0.082272 | -0.15341 | 0.25439 | 0.19672 | -0.35013 | 425.5753
2006-06-27 | 15:35 | 0 | 22.572 | 0 | 0 | 0 | 49.206 | 40.841 | 27.559 | 26.934 | 20.48 | 25.583 | 22.67 | 0 | 0 | 58.082 | 55.627 | 49.414 | 24.742 | 0 | 0 | 52.623 | 36.234 | [5 empty] | 0 | 22.272 | 122 | -0.005104 | -0.080056 | 0.25752 | 0.19672 | -0.27678 | 5422.753
2006-06-27 | 15:36 | 0 | 22.55 | 0 | 0 | 0 | 48.725 | 40.746 | 27.488 | 26.86 | 20.551 | 25.561 | 22.596 | 0 | 0 | 58.06 | 55.627 | 49.435 | 24.693 | 0 | 0 | 52.532 | 36.21 | [5 empty] | 0 | 21.865 | 123 | 0.016445 | -0.059573 | 0.25839 | 0.19672 | -0.25629 | -1558.5116
2006-06-27 | 15:37 | 0 | 22.501 | 0 | 0 | 0 | 48.312 | 40.628 | 27.51 | 26.789 | 20.671 | 25.463 | 22.91 | 0 | 0 | 58.014 | 55.627 | 49.253 | 24.717 | 0 | 0 | 52.508 | 36.21 | [5 empty] | 0 | 21.523 | 124 | -0.074992 | -0.14649 | 0.25468 | 0.19672 | -0.34321 | 457.6612
2006-06-27 | 15:38 | 0 | 22.496 | 0 | 1 | 0 | 42.786 | 40.789 | 27.459 | 27 | 20.836 | 25.602 | 22.976 | 0 | 0 | 57.964 | 55.599 | 49.407 | 24.663 | 0 | 0 | 52.504 | 36.182 | [5 empty] | 0 | 15.786 | 125 | -0.094211 | -0.16476 | 0.2539 | 0.19672 | -0.36148 | 383.6891
2006-06-27 | 15:39 | 0 | 22.471 | 0 | 0 | 0 | 38.696 | 40.083 | 27.12 | 26.951 | 25.772 | 25.433 | 22.856 | 0 | 0 | 58.009 | 55.575 | 49.292 | 24.712 | 0 | 0 | 52.548 | 36.253 | [5 empty] | 0 | 11.745 | 126 | -0.059267 | -0.13154 | 0.25532 | 0.19672 | -0.32826 | 553.8681
2006-06-27 | 15:40 | 0 | 22.55 | 1 | 1 | 0 | 51.82 | 39.313 | 27.079 | 26.86 | 23.658 | 25.392 | 22.935 | 0 | 0 | 57.991 | 55.627 | 49.276 | 24.742 | 0 | 0 | 52.599 | 36.258 | [5 empty] | 0 | 24.96 | 127 | -0.082272 | -0.15341 | 0.25439 | 0.19672 | -0.35013 | 425.5753
2006-06-27 | 15:41 | 0 | 22.525 | 0 | 0 | 0 | 56.197 | 40.535 | 27.079 | 26.814 | 21.949 | 25.392 | 22.91 | 1 | 0 | 57.991 | 55.603 | 49.344 | 24.717 | 0 | 0 | 52.553 | 36.258 | [5 empty] | 0 | 29.383 | 128 | -0.074992 | -0.14649 | 0.25468 | 0.19672 | -0.34321 | 457.6612
2006-06-27 | 15:42 | 0 | 22.496 | 0 | 0 | 0 | 55.461 | 40.789 | 27.169 | 26.951 | 21.559 | 25.433 | 22.905 | 0 | 0 | 57.943 | 55.552 | 49.362 | 24.688 | 0 | 0 | 52.504 | 36.253 | [5 empty] | 0 | 28.51 | 129 | -0.073536 | -0.1451 | 0.25474 | 0.19672 | -0.34183 | 464.8408
2006-06-27 | 15:43 | 0 | 22.55 | 0 | 0 | 0 | 54.777 | 40.77 | 27.199 | 26.98 | 21.66 | 25.463 | 22.886 | 0 | 0 | 57.991 | 55.557 | 49.39 | 24.717 | 0 | 0 | 52.553 | 36.234 | [5 empty] | 0 | 27.797 | 130 | -0.068003 | -0.13984 | 0.25497 | 0.19672 | -0.33657 | 494.9269
2006-06-27 | 15:44 | 0 | 22.501 | 0 | 0 | 0 | 54.135 | 40.7 | 27.174 | 26.885 | 21.444 | 25.441 | 23.03 | 0 | 0 | 57.991 | 55.603 | 49.276 | 24.764 | 0 | 0 | 52.553 | 36.234 | [5 empty] | 0 | 27.25 | 131 | -0.10994 | -0.1797 | 0.25327 | 0.19672 | -0.37643 | 342.404
2006-06-27 | 15:45 | 0 | 22.525 | 0 | 0 | 0 | 53.517 | 40.604 | 27.125 | 26.885 | 21.059 | 25.367 | 22.981 | 0 | 0 | 57.971 | 55.58 | 49.183 | 24.717 | 0 | 0 | 52.532 | 36.186 | [5 empty] | 0 | 26.632 | 132 | -0.095667 | -0.16614 | 0.25385 | 0.19672 | -0.36286 | 379.2963
2006-06-27 | 15:46 | 0 | 22.55 | 0 | 0 | 0 | 53.036 | 40.511 | 27.199 | 26.86 | 20.961 | 25.512 | 22.79 | 0 | 0 | 58.014 | 55.557 | 49.367 | 24.693 | 0 | 0 | 52.553 | 36.21 | [5 empty] | 0 | 26.176 | 133 | -0.040048 | -0.11327 | 0.2561 | 0.19672 | -0.30999 | 774.0544
2006-06-27 | 15:47 | 0 | 22.525 | 0 | 0 | 0 | 52.462 | 40.463 | 27.199 | 27.029 | 21.444 | 25.463 | 22.814 | 0 | 0 | 57.948 | 55.58 | 49.159 | 24.717 | 0 | 0 | 52.532 | 36.165 | [5 empty] | 0 | 25.433 | 134 | -0.047037 | -0.11992 | 0.25582 | 0.19672 | -0.31664 | 673.1676
2006-06-27 | 15:48 | 0 | 22.55 | 0 | 0 | 0 | 51.981 | 40.37 | 27.294 | 26.956 | 21.37 | 25.367 | 22.741 | 0 | 0 | 57.948 | 55.557 | 49.253 | 24.742 | 0 | 0 | 52.485 | 36.234 | [5 empty] | 0 | 25.025 | 135 | -0.025779 | -0.099709 | 0.25668 | 0.19672 | -0.29643 | 1149.881
2006-06-27 | 15:49 | 0 | 22.476 | 0 | 0 | 0 | 51.5 | 40.277 | 27.463 | 27.079 | 21.419 | 25.318 | 22.79 | 0 | 0 | 57.971 | 55.58 | 49.32 | 24.717 | 0 | 0 | 52.492 | 36.22 | [5 empty] | 0 | 24.421 | 136 | -0.040048 | -0.11327 | 0.2561 | 0.19672 | -0.30999 | 774.0544
2006-06-27 | 15:50 | 0 | 22.537 | 0 | 0 | 0 | 50.98 | 40.215 | 27.427 | 27.064 | 21.383 | 25.475 | 22.68 | 0 | 0 | 57.952 | 55.564 | 49.213 | 24.752 | 0 | 0 | 52.469 | 36.22 | [5 empty] | 0 | 23.916 | 137 | -0.008016 | -0.082824 | 0.2574 | 0.19672 | -0.27955 | 3487.3417
2006-06-27 | 15:51 | 0 | 22.528 | 0 | 0 | 0 | 50.443 | 40.183 | 27.515 | 26.863 | 21.28 | 25.298 | 22.626 | 0 | 0 | 57.945 | 55.487 | 49.297 | 24.673 | 0 | 0 | 52.438 | 36.189 | [5 empty] | 0 | 23.58 | 138 | 0.0077088 | -0.067877 | 0.25803 | 0.19672 | -0.2646 | -3432.4163
2006-06-27 | 15:52 | 0 | 22.513 | 0 | 0 | 0 | 49.901 | 40.05 | 27.522 | 26.919 | 21.093 | 25.281 | 22.488 | 1 | 0 | 57.929 | 55.54 | 49.26 | 24.727 | 0 | 0 | 52.469 | 36.22 | [5 empty] | 0 | 22.982 | 139 | 0.047894 | -0.029678 | 0.25966 | 0.19672 | -0.2264 | -472.706
2006-06-27 | 15:53 | 0 | 22.584 | 0 | 0 | 0 | 49.374 | 39.98 | 27.714 | 27.137 | 21.093 | 25.21 | 22.393 | 0 | 0 | 57.998 | 55.564 | 49.19 | 24.752 | 0 | 0 | 52.469 | 36.22 | [5 empty] | 0 | 22.237 | 140 | 0.075558 | -0.0033824 | 0.26078 | 0.19672 | -0.2001 | -264.8332
2006-06-27 | 15:54 | 0 | 22.537 | 0 | 0 | 0 | 48.846 | 39.932 | 27.714 | 26.968 | 20.924 | 25.186 | 22.439 | 0 | 0 | 57.886 | 55.54 | 49.169 | 24.727 | 0 | 0 | 52.445 | 36.22 | [5 empty] | 0 | 21.878 | 141 | 0.062163 | -0.016115 | 0.26024 | 0.19672 | -0.21284 | -342.3835
2006-06-27 | 15:55 | 0 | 22.537 | 0 | 0 | 0 | 48.342 | 39.839 | 27.763 | 26.944 | 20.684 | 25.186 | 22.201 | 0 | 0 | 57.886 | 55.54 | 49.169 | 24.727 | 0 | 0 | 52.469 | 36.196 | [5 empty] | 0 | 21.398 | 142 | 0.13147 | 0.049763 | 0.26305 | 0.19672 | -0.14696 | -111.7817
2006-06-27 | 15:56 | 0 | 22.506 | 0 | 1 | 0 | 41.875 | 40.535 | 27.329 | 27.039 | 22.513 | 25.186 | 22.273 | 0 | 0 | 57.909 | 55.496 | 49.236 | 24.705 | 0 | 0 | 52.492 | 36.244 | [5 empty] | 0 | 14.836 | 143 | 0.1105 | 0.029834 | 0.2622 | 0.19672 | -0.16689 | -151.0263
2006-06-27 | 15:57 | 0 | 22.528 | 0 | 1 | 0 | 38.844 | 39.595 | 27.152 | 26.985 | 25.732 | 25.083 | 21.976 | 0 | 0 | 57.9 | 55.51 | 49.183 | 24.695 | 0 | 0 | 52.462 | 36.213 | [5 empty] | 0 | 11.859 | 144 | 0.19699 | 0.11204 | 0.2657 | 0.19672 | -0.084678 | -42.9863
2006-06-27 | 15:58 | 0 | 22.537 | 0 | 0 | 0 | 53.272 | 40.026 | 27.113 | 27.017 | 21.696 | 25.33 | 21.743 | 0 | 0 | 57.909 | 55.496 | 49.304 | 24.705 | 0 | 0 | 52.469 | 36.244 | [5 empty] | 0 | 26.255 | 145 | 0.26484 | 0.17654 | 0.26845 | 0.19672 | -0.020184 | -7.6211
2006-06-27 | 15:59 | 0 | 22.584 | 0 | 0 | 0 | 55.61 | 41.461 | 27.258 | 27.088 | 20.733 | 25.161 | 21.721 | 0 | 0 | 57.952 | 55.496 | 49.19 | 24.752 | 0 | 0 | 52.492 | 36.244 | [5 empty] | 0 | 28.522 | 146 | 0.27124 | 0.18263 | 0.26871 | 0.19672 | -0.014094 | -5.1961
2006-06-27 | 16:00 | 0 | 22.537 | 0 | 0 | 0 | 54.898 | 41.695 | 27.184 | 27.184 | 20.853 | 25.161 | 21.866 | 0 | 0 | 57.863 | 55.496 | 49.122 | 24.752 | 0 | 0 | 52.469 | 36.196 | [5 empty] | 0 | 27.714 | 147 | 0.22902 | 0.14249 | 0.267 | 0.19672 | -0.05423 | -23.6791
2006-06-27 | 16:01 | 0 | 22.537 | 0 | 0 | 0 | 54.166 | 41.647 | 27.184 | 27.113 | 20.468 | 25.161 | 21.598 | 1 | 0 | 57.886 | 55.473 | 49.075 | 24.727 | 0 | 0 | 52.492 | 36.196 | [5 empty] | 0 | 27.053 | 148 | 0.30706 | 0.21667 | 0.27016 | 0.19672 | 0.019952 | 6.4978
2006-06-27 | 16:02 | 0 | 22.559 | 0 | 0 | 0 | 53.591 | 41.623 | 27.208 | 27.184 | 20.372 | 25.161 | 21.552 | 0 | 0 | 57.84 | 55.473 | 49.169 | 24.776 | 0 | 0 | 52.536 | 36.244 | [5 empty] | 0 | 26.407 | 149 | 0.32046 | 0.22941 | 0.27071 | 0.19672 | 0.032685 | 10.1995
2006-06-27 | 16:03 | 0 | 22.584 | 0 | 0 | 0 | 52.996 | 41.53 | 27.208 | 27.064 | 20.249 | 25.114 | 21.598 | 0 | 0 | 57.863 | 55.473 | 49.236 | 24.727 | 0 | 0 | 52.515 | 36.196 | [5 empty] | 0 | 25.932 | 150 | 0.30706 | 0.21667 | 0.27016 | 0.19672 | 0.019952 | 6.4978
2006-06-27 | 16:04 | 0 | 22.559 | 0 | 0 | 0 | 52.469 | 41.413 | 27.226 | 27.007 | 20.267 | 25.058 | 21.76 | 0 | 0 | 57.856 | 55.419 | 49.091 | 24.695 | 0 | 0 | 52.485 | 36.189 | [5 empty] | 0 | 25.462 | 151 | 0.25989 | 0.17183 | 0.26825 | 0.19672 | -0.024889 | -9.5769
2006-06-27 | 16:05 | 0 | 22.584 | 0 | 0 | 0 | 51.941 | 41.296 | 27.304 | 27.184 | 20.372 | 25.186 | 21.841 | 0 | 0 | 57.863 | 55.449 | 49.26 | 24.727 | 0 | 0 | 52.515 | 36.196 | [5 empty] | 0 | 24.757 | 152 | 0.2363 | 0.14941 | 0.2673 | 0.19672 | -0.04731 | -20.0211
2006-06-27 | 16:06 | 0 | 22.537 | 0 | 0 | 0 | 51.484 | 41.248 | 27.473 | 27.208 | 20.323 | 25.065 | 21.888 | 0 | 0 | 57.84 | 55.426 | 49.236 | 24.705 | 0 | 0 | 52.492 | 36.196 | [5 empty] | 0 | 24.276 | 153 | 0.22261 | 0.1364 | 0.26674 | 0.19672 | -0.06032 | -27.0961
2006-06-27 | 16:07 | 0 | 22.584 | 0 | 0 | 0 | 50.886 | 41.083 | 27.547 | 27.233 | 20.299 | 25.235 | 21.696 | 0 | 0 | 57.84 | 55.449 | 49.098 | 24.752 | 0 | 0 | 52.469 | 36.196 | [5 empty] | 0 | 23.653 | 154 | 0.27852 | 0.18955 | 0.26901 | 0.19672 | -0.0071741 | -2.5758
2006-06-27 | 16:08 | 0 | 22.584 | 0 | 0 | 0 | 50.359 | 41.013 | 27.473 | 27.088 | 19.978 | 24.992 | 21.478 | 0 | 0 | 57.84 | 55.426 | 49.122 | 24.727 | 0 | 0 | 52.492 | 36.196 | [5 empty] | 0 | 23.271 | 155 | 0.34201 | 0.24989 | 0.27158 | 0.19672 | 0.053168 | 15.546
2006-06-27 | 16:09 | 0 | 22.584 | 0 | 0 | 0 | 49.81 | 40.896 | 27.498 | 27.064 | 20.028 | 25.161 | 21.478 | 0 | 0 | 57.818 | 55.426 | 49.052 | 24.705 | 0 | 0 | 52.422 | 36.196 | [5 empty] | 0 | 22.746 | 156 | 0.34201 | 0.24989 | 0.27158 | 0.19672 | 0.053168 | 15.546
2006-06-27 | 16:10 | 0 | 22.604 | 0 | 0 | 0 | 49.323 | 40.868 | 27.66 | 27.13 | 20.121 | 25.156 | 21.544 | 0 | 0 | 57.879 | 55.466 | 49.162 | 24.747 | 0 | 0 | 52.464 | 36.239 | [5 empty] | 0 | 22.193 | 157 | 0.32279 | 0.23162 | 0.2708 | 0.19672 | 0.034899 | 10.8119
2006-06-27 | 16:11 | 0 | 22.65 | 0 | 0 | 0 | 48.842 | 40.772 | 27.684 | 27.105 | 20.121 | 25.107 | 21.593 | 0 | 0 | 57.925 | 55.489 | 49.185 | 24.771 | 0 | 0 | 52.508 | 36.239 | [5 empty] | 0 | 21.737 | 158 | 0.30852 | 0.21806 | 0.27022 | 0.19672 | 0.021336 | 6.9157
2006-06-27 | 16:12 | 0 | 22.604 | 0 | 0 | 0 | 48.359 | 40.631 | 27.878 | 27.299 | 20.219 | 25.011 | 21.353 | 0 | 0 | 57.925 | 55.421 | 49.117 | 24.747 | 0 | 0 | 52.485 | 36.215 | [5 empty] | 0 | 21.06 | 159 | 0.37841 | 0.28449 | 0.27306 | 0.19672 | 0.087768 | 23.1942
2006-06-27 | 16:13 | 0 | 22.626 | 0 | 0 | 0 | 47.672 | 40.609 | 27.924 | 27.204 | 19.825 | 25.083 | 21.378 | 0 | 0 | 57.859 | 55.445 | 49.117 | 24.747 | 0 | 0 | 52.532 | 36.215 | [5 empty] | 0 | 20.468 | 160 | 0.37113 | 0.27757 | 0.27276 | 0.19672 | 0.080848 | 21.7846
2006-06-27 | 16:14 | 0 | 22.55 | 0 | 1 | 0 | 40.274 | 40.533 | 27.365 | 27.221 | 24.524 | 24.982 | 21.228 | 0 | 0 | 57.875 | 55.393 | 49.248 | 24.717 | 0 | 0 | 52.504 | 36.139 | [5 empty] | 0 | 13.053 | 161 | 0.41481 | 0.31909 | 0.27453 | 0.19672 | 0.12237 | 29.5001
2006-06-27 | 16:15 | 0 | 22.604 | 0 | 1 | 0 | 47.579 | 39.033 | 27.204 | 27.105 | 22.483 | 24.987 | 21.088 | 0 | 0 | 57.902 | 55.398 | 49.253 | 24.722 | 0 | 0 | 52.532 | 36.167 | [5 empty] | 0 | 20.474 | 162 | 0.45557 | 0.35784 | 0.27618 | 0.19672 | 0.16112 | 35.3664
2006-06-27 | 16:16 | 0 | 22.626 | 0 | 0 | 0 | 54.182 | 39.997 | 27.155 | 27.13 | 20.51 | 24.962 | 21.039 | 0 | 0 | 57.836 | 55.445 | 49.094 | 24.722 | 0 | 0 | 52.485 | 36.143 | [5 empty] | 0 | 27.052 | 163 | 0.46984 | 0.3714 | 0.27676 | 0.19672 | 0.17468 | 37.1791
2006-06-27 | 16:17 | 0 | 22.596 | 0 | 0 | 0 | 53.834 | 40.322 | 27.125 | 27.054 | 19.722 | 24.982 | 20.939 | 1 | 0 | 57.809 | 55.37 | 49.066 | 24.693 | 0 | 0 | 52.457 | 36.139 | [5 empty] | 0 | 26.78 | 164 | 0.49896 | 0.39908 | 0.27794 | 0.19672 | 0.20236 | 40.5568
2006-06-27 | 16:18 | 0 | 22.626 | 0 | 0 | 0 | 53.288 | 40.396 | 27.179 | 27.13 | 19.626 | 25.107 | 20.848 | 0 | 0 | 57.879 | 55.398 | 49.208 | 24.722 | 0 | 0 | 52.485 | 36.167 | [5 empty] | 0 | 26.158 | 165 | 0.52546 | 0.42427 | 0.27901 | 0.19672 | 0.22755 | 43.3052
2006-06-27 | 16:19 | 0 | 22.579 | 0 | 0 | 0 | 52.67 | 40.351 | 27.275 | 27.204 | 19.528 | 25.036 | 20.823 | 0 | 0 | 57.859 | 55.421 | 49.07 | 24.698 | 0 | 0 | 52.441 | 36.239 | [5 empty] | 0 | 25.466 | 166 | 0.53274 | 0.43119 | 0.27931 | 0.19672 | 0.23447 | 44.0123
2006-06-27 | 16:20 | 0 | 22.626 | 0 | 0 | 0 | 52.095 | 40.255 | 27.419 | 27.275 | 19.578 | 24.987 | 20.75 | 0 | 0 | 57.902 | 55.375 | 49.208 | 24.698 | 0 | 0 | 52.464 | 36.239 | [5 empty] | 0 | 24.82 | 167 | 0.554 | 0.4514 | 0.28017 | 0.19672 | 0.25468 | 45.9709
2006-06-27 | 16:21 | 0 | 22.604 | 0 | 0 | 0 | 51.5 | 40.093 | 27.228 | 27.059 | 19.256 | 24.962 | 20.679 | 0 | 0 | 57.79 | 55.375 | 49 | 24.722 | 0 | 0 | 52.441 | 36.215 | [5 empty] | 0 | 24.441 | 168 | 0.57468 | 0.47105 | 0.28101 | 0.19672 | 0.27433 | 47.7368
2006-06-27 | 16:22 | 0 | 22.626 | 0 | 0 | 0 | 51.019 | 40.093 | 27.299 | 27.13 | 19.256 | 25.036 | 20.294 | 0 | 0 | 57.836 | 55.375 | 49.162 | 24.747 | 0 | 0 | 52.485 | 36.119 | [5 empty] | 0 | 23.889 | 169 | 0.68679 | 0.57762 | 0.28555 | 0.19672 | 0.3809 | 55.4611
2006-06-27 | 16:23 | 0 | 22.574 | 0 | 0 | 0 | 50.464 | 39.968 | 27.294 | 27.029 | 19.03 | 24.837 | 20.164 | 0 | 0 | 57.786 | 55.323 | 49.042 | 24.693 | 0 | 0 | 52.436 | 36.021 | [5 empty] | 0 | 23.435 | 170 | 0.72464 | 0.6136 | 0.28709 | 0.19672 | 0.41688 | 57.5295
2006-06-27 | 16:24 | 0 | 22.604 | 0 | 0 | 0 | 50.032 | 39.88 | 27.564 | 27.083 | 19.108 | 24.987 | 20.438 | 0 | 0 | 57.747 | 55.351 | 49.047 | 24.673 | 0 | 0 | 52.303 | 36.002 | [5 empty] | 0 | 22.949 | 171 | 0.64485 | 0.53776 | 0.28385 | 0.19672 | 0.34104 | 52.8864
2006-06-27 | 16:25 | 0 | 22.65 | 0 | 0 | 0 | 49.232 | 39.928 | 27.468 | 27.105 | 22.748 | 24.891 | 20.365 | 0 | 0 | 57.836 | 55.328 | 49.047 | 24.698 | 0 | 0 | 52.212 | 36.026 | [5 empty] | 0 | 22.127 | 172 | 0.66611 | 0.55797 | 0.28471 | 0.19672 | 0.36125 | 54.2321
2006-06-27 | 16:26 | 0 | 22.579 | 0 | 1 | 0 | 44.367 | 40.937 | 27.155 | 27.275 | 23.423 | 25.036 | 20.34 | 0 | 0 | 57.767 | 55.351 | 49 | 24.673 | 0 | 0 | 52.074 | 36.002 | [5 empty] | 0 | 17.092 | 173 | 0.67339 | 0.56489 | 0.28501 | 0.19672 | 0.36817 | 54.6735
2006-06-27 | 16:27 | 0 | 22.626 | 0 | 1 | 0 | 52.119 | 40.327 | 27.105 | 27.059 | 21.135 | 24.916 | 20.194 | 0 | 0 | 57.747 | 55.328 | 49.024 | 24.673 | 0 | 0 | 52.051 | 36.05 | [5 empty] | 0 | 25.06 | 174 | 0.71591 | 0.6053 | 0.28673 | 0.19672 | 0.40858 | 57.0716
2006-06-27 | 16:28 | 0 | 22.574 | 0 | 0 | 0 | 52.161 | 40.461 | 27.029 | 27.005 | 19.696 | 24.933 | 20.239 | 1 | 0 | 57.763 | 55.3 | 49.066 | 24.668 | 0 | 0 | 51.953 | 36.045 | [5 empty] | 0 | 25.156 | 175 | 0.7028 | 0.59284 | 0.2862 | 0.19672 | 0.39612 | 56.3634
2006-06-27 | 16:29 | 0 | 22.596 | 0 | 0 | 0 | 51.29 | 40.533 | 27.221 | 27.15 | 23.199 | 24.813 | 20.286 | 0 | 0 | 57.809 | 55.323 | 48.951 | 24.668 | 0 | 0 | 51.909 | 36.115 | [5 empty] | 0 | 24.14 | 176 | 0.68912 | 0.57984 | 0.28565 | 0.19672 | 0.38311 | 55.5949
2006-06-27 | 16:30 | 1 | 22.501 | 0 | 1 | 0 | 45.49 | 42.812 | 26.934 | 26.98 | 23.513 | 24.742 | 20.116 | 0 | 0 | 57.608 | 55.188 | 48.837 | 24.573 | 0 | 0 | 51.794 | 35.952 | [5 empty] | 22.501 | 18.51 | 177 | 0.73862 | 0.62689 | 0.28765 | 0.19672 | 0.43017 | 58.2396
2006-06-27 | 16:31 | 0 | 22.508 | 0 | 1 | 0 | 52.831 | 43.97 | 26.77 | 27.034 | 21.307 | 24.842 | 20.146 | 1 | 0 | 57.678 | 55.216 | 49.047 | 24.577 | 0 | 0 | 51.752 | 35.981 | [5 empty] | 0 | 25.797 | 178 | 0.72988 | 0.61859 | 0.2873 | 0.19672 | 0.42187 | 57.799
2006-06-27 | 16:32 | 0 | 22.555 | 0 | 0 | 0 | 51.615 | 44.967 | 26.745 | 27.034 | 19.973 | 24.94 | 20.121 | 0 | 0 | 57.635 | 55.193 | 49.003 | 24.602 | 0 | 0 | 51.752 | 36.005 | [5 empty] | 0 | 24.581 | 179 | 0.73716 | 0.62551 | 0.28759 | 0.19672 | 0.42879 | 58.1669
2006-06-27 | 16:33 | 0 | 22.555 | 0 | 1 | 0 | 42.489 | 46.617 | 26.554 | 26.819 | 19.701 | 24.747 | 20.121 | 0 | 0 | 57.678 | 55.237 | 49.07 | 24.577 | 0 | 0 | 51.776 | 36.026 | [5 empty] | 0 | 15.67 | 180 | 0.73716 | 0.62551 | 0.28759 | 0.19672 | 0.42879 | 58.1669
2006-06-27 | 16:34 | 0 | 22.501 | 1 | 1 | 0 | 34.919 | 46.636 | 26.524 | 26.86 | 19.327 | 24.693 | 20.066 | 0 | 0 | 57.608 | 55.188 | 48.928 | 24.548 | 0 | 0 | 51.703 | 35.952 | [5 empty] | 0 | 8.059 | 181 | 0.75318 | 0.64073 | 0.28824 | 0.19672 | 0.44401 | 58.9513
2006-06-27 | 16:35 | 0 | 22.454 | 0 | 0 | 0 | 31.583 | 48.011 | 26.5 | 26.74 | 19.302 | 24.813 | 20.018 | 0 | 0 | 57.697 | 55.165 | 48.837 | 24.526 | 0 | 0 | 51.724 | 35.997 | [5 empty] | 0 | 4.843 | 182 | 0.76716 | 0.65402 | 0.28881 | 0.19672 | 0.4573 | 59.6091
2006-06-27 | 16:36 | 0 | 22.454 | 0 | 1 | 0 | 30.041 | 47.782 | 26.306 | 26.38 | 19.375 | 24.671 | 20.018 | 1 | 0 | 57.631 | 55.165 | 48.814 | 24.548 | 0 | 0 | 51.68 | 35.976 | [5 empty] | 0 | 3.661 | 183 | 0.76716 | 0.65402 | 0.28881 | 0.19672 | 0.4573 | 59.6091
2006-06-27 | 16:37 | 0 | 22.479 | 0 | 1 | 0 | 29.246 | 42.461 | 26.355 | 26.284 | 19.226 | 24.742 | 20.043 | 0 | 0 | 57.651 | 55.165 | 48.928 | 24.548 | 0 | 0 | 51.68 | 36.021 | [5 empty] | 0 | 2.962 | 184 | 0.75988 | 0.6471 | 0.28851 | 0.19672 | 0.45038 | 59.2695
2006-06-27 | 16:38 | 0 | 22.479 | 0 | 1 | 0 | 28.741 | 37.174 | 26.404 | 26.186 | 19.251 | 24.742 | 19.968 | 0 | 0 | 57.72 | 55.141 | 48.814 | 24.526 | 0 | 0 | 51.68 | 35.997 | [5 empty] | 0 | 2.555 | 185 | 0.78172 | 0.66786 | 0.2894 | 0.19672 | 0.47114 | 60.2693
2006-06-27 | 16:39 | 0 | 22.525 | 0 | 0 | 0 | 28.474 | 33.79 | 26.429 | 26.211 | 19.375 | 24.646 | 19.968 | 0 | 0 | 57.631 | 55.165 | 48.928 | 24.548 | 0 | 0 | 51.68 | 35.997 | [5 empty] | 0 | 2.263 | 186 | 0.78172 | 0.66786 | 0.2894 | 0.19672 | 0.47114 | 60.2693
2006-06-27 | 16:40 | 0 | 22.501 | 0 | 1 | 0 | 28.138 | 31.75 | 26.645 | 26.09 | 21.709 | 24.671 | 19.943 | 0 | 0 | 57.651 | 55.165 | 48.767 | 24.526 | 0 | 0 | 51.68 | 35.928 | [5 empty] | 0 | 2.048 | 187 | 0.789 | 0.67478 | 0.28969 | 0.19672 | 0.47806 | 60.5903
2006-06-27 | 16:41 | 0 | 22.525 | 0 | 1 | 0 | 30.354 | 30.69 | 26.571 | 26.09 | 24.548 | 24.646 | 19.968 | 0 | 0 | 57.651 | 55.165 | 48.79 | 24.573 | 0 | 0 | 51.657 | 35.976 | [5 empty] | 0 | 4.264 | 188 | 0.78172 | 0.66786 | 0.2894 | 0.19672 | 0.47114 | 60.2693
2006-06-27 | 16:42 | 0 | 22.501 | 0 | 1 | 0 | 56.823 | 29.871 | 26.645 | 26.09 | 21.878 | 24.646 | 19.943 | 1 | 0 | 57.631 | 55.188 | 48.814 | 24.573 | 0 | 0 | 51.703 | 35.976 | [5 empty] | 0 | 30.733 | 189 | 0.789 | 0.67478 | 0.28969 | 0.19672 | 0.47806 | 60.5903
2006-06-27 | 16:43 | 0 | 22.525 | 0 | 0 | 0 | 60.253 | 29.535 | 26.789 | 26.331 | 20.723 | 24.742 | 19.943 | 1 | 0 | 57.651 | 55.141 | 48.744 | 24.548 | 0 | 0 | 51.657 | 35.976 | [5 empty] | 0 | 33.922 | 190 | 0.789 | 0.67478 | 0.28969 | 0.19672 | 0.47806 | 60.5903
2006-06-27 | 16:44 | 0 | 22.479 | 0 | 0 | 0 | 59.445 | 29.511 | 26.74 | 26.306 | 19.895 | 24.693 | 19.918 | 0 | 0 | 57.651 | 55.118 | 48.723 | 24.548 | 0 | 0 | 51.633 | 35.928 | [5 empty] | 0 | 33.139 | 191 | 0.79628 | 0.6817 | 0.28999 | 0.19672 | 0.48498 | 60.9054
2006-06-27 | 16:45 | 0 | 22.454 | 0 | 0 | 0 | 58.436 | 29.366 | 26.814 | 26.355 | 19.769 | 24.791 | 19.943 | 0 | 0 | 57.539 | 55.118 | 48.676 | 24.526 | 0 | 0 | 51.587 | 35.928 | [5 empty] | 0 | 32.081 | 192 | 0.789 | 0.67478 | 0.28969 | 0.19672 | 0.47806 | 60.5903
2006-06-27 | 16:46 | 0 | 22.525 | 0 | 0 | 0 | 57.585 | 29.342 | 26.814 | 26.26 | 19.598 | 24.693 | 19.895 | 0 | 0 | 57.562 | 55.095 | 48.699 | 24.548 | 0 | 0 | 51.633 | 35.976 | [5 empty] | 0 | 31.325 | 193 | 0.80298 | 0.68806 | 0.29026 | 0.19672 | 0.49134 | 61.1902
2006-06-27 | 16:47 | 0 | 22.501 | 0 | 0 | 0 | 56.846 | 29.415 | 26.934 | 26.404 | 19.548 | 24.837 | 19.895 | 0 | 0 | 57.516 | 55.05 | 48.814 | 24.548 | 0 | 0 | 51.633 | 35.952 | [5 empty] | 0 | 30.442 | 194 | 0.80298 | 0.68806 | 0.29026 | 0.19672 | 0.49134 | 61.1902
2006-06-27 | 16:48 | 0 | 22.501 | 0 | 0 | 0 | 56.105 | 29.342 | 26.838 | 26.38 | 19.327 | 24.766 | 19.722 | 0 | 0 | 57.516 | 55.027 | 48.837 | 24.548 | 0 | 0 | 51.633 | 35.928 | [5 empty] | 0 | 29.725 | 195 | 0.85335 | 0.73595 | 0.2923 | 0.19672 | 0.53923 | 63.1894
2006-06-27 | 16:49 | 0 | 22.501 | 0 | 0 | 0 | 55.37 | 29.317 | 26.86 | 26.306 | 19.178 | 24.693 | 19.845 | 0 | 0 | 57.45 | 55.05 | 48.608 | 24.526 | 0 | 0 | 51.61 | 35.952 | [5 empty] | 0 | 29.064 | 196 | 0.81754 | 0.7019 | 0.29085 | 0.19672 | 0.50518 | 61.7933
2006-06-27 | 16:50 | 0 | 22.555 | 0 | 0 | 0 | 54.74 | 29.349 | 27.012 | 26.363 | 19.133 | 24.725 | 19.505 | 0 | 0 | 57.53 | 55.085 | 48.755 | 24.58 | 0 | 0 | 51.668 | 36.031 | [5 empty] | 0 | 28.377 | 197 | 0.91654 | 0.79602 | 0.29486 | 0.19672 | 0.59929 | 65.3864
2006-06-27 | 16:51 | 0 | 22.555 | 0 | 0 | 0 | 54.075 | 29.398 | 27.181 | 26.363 | 19.133 | 24.965 | 19.48 | 0 | 0 | 57.484 | 55.039 | 48.823 | 24.58 | 0 | 0 | 51.645 | 36.055 | [5 empty] | 0 | 27.712 | 198 | 0.92382 | 0.80294 | 0.29516 | 0.19672 | 0.60621 | 65.6201
2006-06-27 | 16:52 | 0 | 22.523 | 0 | 0 | 0 | 45.95 | 29.631 | 26.885 | 26.402 | 23.077 | 24.859 | 19.447 | 0 | 0 | 57.439 | 55.062 | 48.779 | 24.58 | 0 | 0 | 51.645 | 36.031 | [5 empty] | 0 | 19.548 | 199 | 0.93343 | 0.81207 | 0.29555 | 0.19672 | 0.61535 | 65.9232
2006-06-27 | 16:53 | 0 | 22.555 | 0 | 1 | 0 | 51.531 | 29.204 | 26.892 | 26.578 | 21.691 | 25.061 | 19.43 | 0 | 0 | 57.395 | 55.015 | 48.823 | 24.58 | 0 | 0 | 51.622 | 36.007 | [5 empty] | 0 | 24.953 | 200 | 0.93838 | 0.81678 | 0.29575 | 0.19672 | 0.62005 | 66.0769
2006-06-27 | 16:54 | 0 | 22.547 | 0 | 0 | 0 | 55.099 | 29.342 | 26.74 | 26.377 | 20.431 | 24.837 | 19.347 | 1 | 0 | 57.389 | 54.985 | 48.657 | 24.573 | 0 | 0 | 51.615 | 35.952 | [5 empty] | 0 | 28.722 | 201 | 0.96255 | 0.83975 | 0.29673 | 0.19672 | 0.64303 | 66.8045
2006-06-27 | 16:55 | 0 | 22.547 | 0 | 0 | 0 | 54.595 | 29.437 | 26.74 | 26.451 | 19.792 | 24.982 | 19.546 | 0 | 0 | 57.366 | 54.985 | 48.748 | 24.573 | 0 | 0 | 51.591 | 35.976 | [5 empty] | 0 | 28.144 | 202 | 0.9046 | 0.78467 | 0.29438 | 0.19672 | 0.58795 | 64.9948
2006-06-27 | 16:56 | 0 | 22.547 | 0 | 0 | 0 | 54.068 | 29.486 | 26.86 | 26.426 | 19.546 | 24.933 | 19.447 | 0 | 0 | 57.366 | 54.961 | 48.678 | 24.595 | 0 | 0 | 51.615 | 35.952 | [5 empty] | 0 | 27.642 | 203 | 0.93343 | 0.81207 | 0.29555 | 0.19672 | 0.61535 | 65.9232
2006-06-27 | 16:57 | 0 | 22.604 | 0 | 0 | 0 | 53.479 | 29.543 | 26.917 | 26.603 | 19.405 | 24.916 | 19.578 | 0 | 0 | 57.35 | 54.947 | 48.779 | 24.58 | 0 | 0 | 51.575 | 35.983 | [5 empty] | 0 | 26.876 | 204 | 0.89529 | 0.77581 | 0.294 | 0.19672 | 0.57909 | 64.6819
2006-06-27 | 16:58 | 0 | 22.555 | 0 | 0 | 0 | 52.952 | 29.543 | 26.868 | 26.434 | 19.282 | 24.94 | 19.578 | 0 | 0 | 57.327 | 54.947 | 48.664 | 24.604 | 0 | 0 | 51.598 | 35.983 | [5 empty] | 0 | 26.518 | 205 | 0.89529 | 0.77581 | 0.294 | 0.19672 | 0.57909 | 64.6819
2006-06-27 | 16:59 | 0 | 22.547 | 0 | 0 | 0 | 52.462 | 29.511 | 26.931 | 26.426 | 19.324 | 25.102 | 19.324 | 0 | 0 | 57.343 | 54.938 | 48.678 | 24.548 | 0 | 0 | 51.568 | 35.952 | [5 empty] | 0 | 26.036 | 206 | 0.96925 | 0.84612 | 0.297 | 0.19672 | 0.6494 | 66.9997
2006-06-27 | 17:00 | 0 | 22.523 | 0 | 0 | 0 | 51.913 | 29.437 | 26.98 | 26.5 | 19.249 | 25.078 | 19.546 | 0 | 0 | 57.297 | 54.938 | 48.702 | 24.573 | 0 | 0 | 51.524 | 35.952 | [5 empty] | 0 | 25.413 | 207 | 0.9046 | 0.78467 | 0.29438 | 0.19672 | 0.58795 | 64.9948
2006-06-27 | 17:01 | 0 | 22.555 | 0 | 0 | 0 | 51.416 | 29.518 | 27.132 | 26.483 | 19.035 | 25.134 | 19.38 | 1 | 0 | 57.284 | 54.924 | 48.779 | 24.555 | 0 | 0 | 51.531 | 35.983 | [5 empty] | 0 | 24.933 | 208 | 0.95294 | 0.83062 | 0.29634 | 0.19672 | 0.63389 | 66.5196
2006-06-27 | 17:02 | 0 | 22.501 | 0 | 0 | 0 | 50.882 | 29.533 | 27.005 | 26.546 | 18.977 | 25.029 | 19.596 | 0 | 0 | 57.297 | 54.917 | 48.611 | 24.548 | 0 | 0 | 51.524 | 35.976 | [5 empty] | 0 | 24.336 | 209 | 0.89004 | 0.77083 | 0.29379 | 0.19672 | 0.57411 | 64.503
2006-06-27 | 17:03 | 0 | 22.523 | 0 | 0 | 0 | 50.422 | 29.511 | 27.125 | 26.475 | 18.756 | 25.004 | 19.744 | 0 | 0 | 57.297 | 54.847 | 48.772 | 24.524 | 0 | 0 | 51.524 | 35.952 | [5 empty] | 0 | 23.947 | 210 | 0.84695 | 0.72986 | 0.29204 | 0.19672 | 0.53314 | 62.9484
2006-06-27 | 17:04 | 0 | 22.547 | 0 | 0 | 0 | 49.941 | 29.511 | 27.319 | 26.571 | 18.829 | 25.102 | 19.347 | 0 | 0 | 57.32 | 54.847 | 48.748 | 24.548 | 0 | 0 | 51.5 | 35.952 | [5 empty] | 0 | 23.37 | 211 | 0.96255 | 0.83975 | 0.29673 | 0.19672 | 0.64303 | 66.8045
2006-06-27 | 17:05 | 0 | 22.572 | 0 | 0 | 0 | 49.437 | 29.486 | 27.245 | 26.451 | 18.779 | 25.004 | 19.621 | 0 | 0 | 57.231 | 54.87 | 48.611 | 24.548 | 0 | 0 | 51.453 | 35.952 | [5 empty] | 0 | 22.986 | 212 | 0.88276 | 0.76391 | 0.29349 | 0.19672 | 0.56719 | 64.2511
2006-06-27 | 17:06 | 0 | 22.547 | 0 | 0 | 0 | 48.954 | 29.511 | 27.365 | 26.5 | 18.927 | 25.029 | 19.422 | 0 | 0 | 57.231 | 54.87 | 48.634 | 24.548 | 0 | 0 | 51.477 | 35.952 | [5 empty] | 0 | 22.454 | 213 | 0.94071 | 0.81899 | 0.29584 | 0.19672 | 0.62227 | 66.1486
2006-06-27 | 17:07 | 0 | 22.572 | 0 | 0 | 0 | 48.496 | 29.511 | 27.414 | 26.62 | 18.804 | 24.982 | 19.495 | 0 | 0 | 57.297 | 54.824 | 48.702 | 24.548 | 0 | 0 | 51.453 | 35.904 | [5 empty] | 0 | 21.876 | 214 | 0.91946 | 0.79878 | 0.29498 | 0.19672 | 0.60206 | 65.4803
2006-06-27 | 17:08 | 0 | 22.596 | 0 | 0 | 0 | 48.037 | 29.582 | 27.463 | 26.451 | 18.952 | 24.982 | 19.422 | 0 | 0 | 57.231 | 54.87 | 48.657 | 24.573 | 0 | 0 | 51.477 | 35.952 | [5 empty] | 0 | 21.586 | 215 | 0.94071 | 0.81899 | 0.29584 | 0.19672 | 0.62227 | 66.1486
2006-06-27 | 17:09 | 0 | 22.547 | 0 | 1 | 0 | 42.226 | 31.943 | 27.005 | 26.62 | 21.996 | 25.004 | 19.347 | 0 | 0 | 57.231 | 54.824 | 48.657 | 24.573 | 0 | 0 | 51.477 | 35.952 | [5 empty] | 0 | 15.606 | 216 | 0.96255 | 0.83975 | 0.29673 | 0.19672 | 0.64303 | 66.8045
2006-06-27 | 17:10 | 0 | 22.518 | 1 | 0 | 0 | 39.468 | 38.528 | 26.853 | 26.613 | 23.915 | 24.95 | 19.244 | 0 | 0 | 57.151 | 54.789 | 48.531 | 24.494 | 0 | 0 | 51.397 | 35.897 | [5 empty] | 0 | 12.855 | 217 | 0.99255 | 0.86826 | 0.29794 | 0.19672 | 0.67154 | 67.6582
2006-06-27 | 17:11 | 0 | 22.469 | 0 | 1 | 0 | 53.988 | 41.889 | 26.733 | 26.662 | 21.365 | 24.926 | 19.244 | 0 | 0 | 57.197 | 54.789 | 48.508 | 24.494 | 0 | 0 | 51.374 | 35.921 | [5 empty] | 0 | 27.326 | 218 | 0.99255 | 0.86826 | 0.29794 | 0.19672 | 0.67154 | 67.6582
2006-06-27 | 17:12 | 0 | 22.518 | 0 | 0 | 0 | 57.151 | 42.898 | 26.806 | 26.926 | 20.109 | 25.07 | 19.566 | 0 | 0 | 57.151 | 54.789 | 48.669 | 24.516 | 0 | 0 | 51.421 | 35.897 | [5 empty] | 0 | 30.225 | 219 | 0.89878 | 0.77913 | 0.29414 | 0.19672 | 0.58241 | 64.8
2006-06-27 | 17:13 | 0 | 22.518 | 0 | 0 | 0 | 56.3 | 43.063 | 26.828 | 26.708 | 19.54 | 24.904 | 19.417 | 0 | 0 | 57.197 | 54.789 | 48.555 | 24.516 | 0 | 0 | 51.421 | 35.897 | [5 empty] | 0 | 29.592 | 220 | 0.94217 | 0.82037 | 0.2959 | 0.19672 | 0.62365 | 66.1933
2006-06-27 | 17:14 | 0 | 22.469 | 0 | 0 | 0 | 55.568 | 43.063 | 26.853 | 26.733 | 19.392 | 24.806 | 19.465 | 0 | 0 | 57.22 | 54.768 | 48.692 | 24.516 | 0 | 0 | 51.374 | 35.873 | [5 empty] | 0 | 28.835 | 221 | 0.92819 | 0.80709 | 0.29533 | 0.19672 | 0.61037 | 65.7587
2006-06-27 | 17:15 | 0 | 22.518 | 0 | 0 | 0 | 54.812 | 42.922 | 26.877 | 26.708 | 19.146 | 24.806 | 19.392 | 1 | 0 | 57.174 | 54.768 | 48.531 | 24.494 | 0 | 0 | 51.374 | 35.849 | [5 empty] | 0 | 28.104 | 222 | 0.94945 | 0.82729 | 0.2962 | 0.19672 | 0.63057 | 66.4146
2006-06-27 | 17:16 | 0 | 22.518 | 0 | 0 | 0 | 54.217 | 42.805 | 26.973 | 26.757 | 19.244 | 24.781 | 19.417 | 0 | 0 | 57.197 | 54.744 | 48.578 | 24.516 | 0 | 0 | 51.351 | 35.849 | [5 empty] | 0 | 27.46 | 223 | 0.94217 | 0.82037 | 0.2959 | 0.19672 | 0.62365 | 66.1933
2006-06-27 | 17:17 | 0 | 22.493 | 0 | 0 | 0 | 53.666 | 42.64 | 27.047 | 26.949 | 19.392 | 24.95 | 19.515 | 0 | 0 | 57.263 | 54.789 | 48.578 | 24.494 | 0 | 0 | 51.351 | 35.873 | [5 empty] | 0 | 26.717 | 224 | 0.91363 | 0.79325 | 0.29474 | 0.19672 | 0.59653 | 65.2918
2006-06-27 | 17:18 | 0 | 22.493 | 0 | 0 | 0 | 53.115 | 42.547 | 27.216 | 26.757 | 19.171 | 24.975 | 19.319 | 0 | 0 | 57.263 | 54.789 | 48.555 | 24.47 | 0 | 0 | 51.351 | 35.897 | [5 empty] | 0 | 26.358 | 225 | 0.97071 | 0.8475 | 0.29706 | 0.19672 | 0.65078 | 67.0418
2006-06-27 | 17:19 | 0 | 22.518 | 0 | 0 | 0 | 52.634 | 42.382 | 27.311 | 26.757 | 19.219 | 24.759 | 19.417 | 0 | 0 | 57.197 | 54.744 | 48.692 | 24.494 | 0 | 0 | 51.327 | 35.921 | [5 empty] | 0 | 25.877 | 226 | 0.94217 | 0.82037 | 0.2959 | 0.19672 | 0.62365 | 66.1933
2006-06-27 | 17:20 | 0 | 22.518 | 0 | 0 | 0 | 52.13 | 42.358 | 27.262 | 26.757 | 18.997 | 24.759 | 19.566 | 0 | 0 | 57.22 | 54.835 | 48.531 | 24.516 | 0 | 0 | 51.374 | 35.849 | [5 empty] | 0 | 25.373 | 227 | 0.89878 | 0.77913 | 0.29414 | 0.19672 | 0.58241 | 64.8
2006-06-27 | 17:21 | 0 | 22.486 | 0 | 0 | 0 | 51.549 | 42.092 | 27.4 | 26.895 | 19.483 | 24.749 | 19.508 | 0 | 0 | 57.256 | 54.714 | 48.501 | 24.509 | 0 | 0 | 51.297 | 35.797 | [5 empty] | 0 | 24.654 | 228 | 0.91567 | 0.79519 | 0.29483 | 0.19672 | 0.59846 | 65.358
2006-06-27 | 17:22 | 0 | 22.518 | 0 | 0 | 0 | 51.075 | 42.006 | 27.432 | 26.757 | 19.342 | 24.781 | 19.54 | 0 | 0 | 57.24 | 54.789 | 48.599 | 24.516 | 0 | 0 | 51.351 | 35.849 | [5 empty] | 0 | 24.318 | 229 | 0.90635 | 0.78633 | 0.29445 | 0.19672 | 0.58961 | 65.0527
2006-06-27 | 17:23 | 0 | 22.469 | 0 | 0 | 0 | 50.504 | 41.865 | 27.456 | 26.757 | 19.54 | 24.759 | 19.639 | 0 | 0 | 57.24 | 54.768 | 48.622 | 24.494 | 0 | 0 | 51.304 | 35.828 | [5 empty] | 0 | 23.747 | 230 | 0.87752 | 0.75892 | 0.29328 | 0.19672 | 0.5622 | 64.0671
2006-06-27 | 17:24 | 0 | 22.51 | 0 | 0 | 0 | 49.946 | 41.717 | 27.495 | 26.725 | 19.211 | 24.727 | 19.631 | 0 | 0 | 57.256 | 54.758 | 48.569 | 24.516 | 0 | 0 | 51.327 | 35.849 | [5 empty] | 0 | 23.221 | 231 | 0.87985 | 0.76114 | 0.29338 | 0.19672 | 0.56442 | 64.1491
2006-06-27 | 17:25 | 0 | 22.542 | 0 | 0 | 0 | 49.472 | 41.655 | 27.601 | 26.757 | 19.342 | 24.734 | 19.985 | 0 | 0 | 57.286 | 54.789 | 48.599 | 24.516 | 0 | 0 | 51.351 | 35.828 | [5 empty] | 0 | 22.715 | 232 | 0.77677 | 0.66315 | 0.2892 | 0.19672 | 0.46643 | 60.0476
2006-06-27 | 17:26 | 0 | 22.437 | 0 | 0 | 0 | 48.891 | 41.434 | 27.593 | 26.87 | 19.236 | 24.703 | 20.101 | 0 | 0 | 57.211 | 54.782 | 48.683 | 24.462 | 0 | 0 | 51.297 | 35.842 | [5 empty] | 0 | 22.021 | 233 | 0.74299 | 0.63104 | 0.28783 | 0.19672 | 0.43432 | 58.456
2006-06-27 | 17:27 | 0 | 22.518 | 0 | 1 | 0 | 42.241 | 41.324 | 27.167 | 26.902 | 23.675 | 24.83 | 20.522 | 0 | 0 | 57.309 | 54.768 | 48.692 | 24.47 | 0 | 0 | 51.327 | 35.897 | [5 empty] | 0 | 15.339 | 234 | 0.62039 | 0.51451 | 0.28286 | 0.19672 | 0.31779 | 51.2238
2006-06-27 | 17:28 | 0 | 22.493 | 0 | 0 | 0 | 40.808 | 40.174 | 26.949 | 26.806 | 23.866 | 24.83 | 20.667 | 0 | 0 | 57.24 | 54.789 | 48.508 | 24.494 | 0 | 0 | 51.304 | 35.873 | [5 empty] | 0 | 14.002 | 235 | 0.57817 | 0.47437 | 0.28115 | 0.19672 | 0.27765 | 48.0228
2006-06-27 | 17:29 | 0 | 22.51 | 0 | 1 | 0 | 55.722 | 39.908 | 26.605 | 26.75 | 21.694 | 24.774 | 20.875 | 1 | 0 | 57.256 | 54.782 | 48.478 | 24.484 | 0 | 0 | 51.297 | 35.842 | [5 empty] | 0 | 28.972 | 236 | 0.5176 | 0.4168 | 0.2787 | 0.19672 | 0.22008 | 42.5191
2006-06-27 | 17:30 | 0 | 22.559 | 0 | 0 | 0 | 57.576 | 40.92 | 26.679 | 26.919 | 20.73 | 24.943 | 21.091 | 0 | 0 | 57.375 | 54.88 | 48.597 | 24.607 | 0 | 0 | 51.418 | 35.962 | [5 empty] | 0 | 30.657 | 237 | 0.4547 | 0.35701 | 0.27615 | 0.19672 | 0.16029 | 35.2517
2006-06-27 | 17:31 | 0 | 22.655 | 0 | 0 | 0 | 56.859 | 41.061 | 26.701 | 26.99 | 20.026 | 24.847 | 21.14 | 0 | 0 | 57.398 | 54.903 | 48.643 | 24.582 | 0 | 0 | 51.395 | 35.916 | [5 empty] | 0 | 29.869 | 238 | 0.44043 | 0.34345 | 0.27557 | 0.19672 | 0.14673 | 33.3143
2006-06-27 | 17:32 | 0 | 22.577 | 0 | 0 | 0 | 56.044 | 40.939 | 26.745 | 26.985 | 19.945 | 24.842 | 21.086 | 0 | 0 | 57.393 | 54.828 | 48.73 | 24.577 | 0 | 0 | 51.395 | 35.986 | [5 empty] | 0 | 29.059 | 239 | 0.45616 | 0.3584 | 0.27621 | 0.19672 | 0.16167 | 35.4426
2006-06-27 | 17:33 | 0 | 22.552 | 0 | 0 | 0 | 55.335 | 40.939 | 26.816 | 27.01 | 20.068 | 24.793 | 21.206 | 0 | 0 | 57.325 | 54.807 | 48.662 | 24.553 | 0 | 0 | 51.344 | 35.887 | [5 empty] | 0 | 28.325 | 240 | 0.42121 | 0.32518 | 0.27479 | 0.19672 | 0.12846 | 30.4971
2006-06-27 | 17:34 | 0 | 22.577 | 0 | 0 | 0 | 54.714 | 40.798 | 26.794 | 26.914 | 20.021 | 24.867 | 21.11 | 0 | 0 | 57.348 | 54.828 | 48.592 | 24.577 | 0 | 0 | 51.367 | 35.933 | [5 empty] | 0 | 27.8 | 241 | 0.44917 | 0.35175 | 0.27592 | 0.19672 | 0.15503 | 34.5151
2006-06-27 | 17:35 | 0 | 22.606 | 0 | 0 | 0 | 54.17 | 40.803 | 26.966 | 26.944 | 20.026 | 24.823 | 20.875 | 0 | 0 | 57.398 | 54.88 | 48.573 | 24.607 | 0 | 0 | 51.395 | 35.962 | [5 empty] | 0 | 27.226 | 242 | 0.5176 | 0.4168 | 0.2787 | 0.19672 | 0.22008 | 42.5191
2006-06-27 | 17:36 | 0 | 22.631 | 0 | 0 | 0 | 53.666 | 40.616 | 26.944 | 26.919 | 19.928 | 24.872 | 20.85 | 1 | 0 | 57.441 | 54.835 | 48.552 | 24.629 | 0 | 0 | 51.348 | 35.962 | [5 empty] | 0 | 26.747 | 243 | 0.52488 | 0.42372 | 0.27899 | 0.19672 | 0.227 | 43.2477
2006-06-27 | 17:37 | 0 | 22.606 | 0 | 0 | 0 | 53.092 | 40.521 | 27.015 | 26.944 | 19.754 | 24.774 | 21.164 | 0 | 0 | 57.329 | 54.835 | 48.552 | 24.582 | 0 | 0 | 51.325 | 35.916 | [5 empty] | 0 | 26.148 | 244 | 0.43344 | 0.3368 | 0.27529 | 0.19672 | 0.14008 | 32.3188
2006-06-27 | 17:38 | 0 | 22.577 | 0 | 0 | 0 | 52.536 | 40.516 | 27.059 | 26.914 | 19.724 | 24.793 | 21.304 | 0 | 0 | 57.37 | 54.784 | 48.615 | 24.553 | 0 | 0 | 51.344 | 35.887 | [5 empty] | 0 | 25.622 | 245 | 0.39268 | 0.29805 | 0.27363 | 0.19672 | 0.10133 | 25.8054
2006-06-27 | 17:39 | 0 | 22.53 | 0 | 0 | 0 | 51.941 | 40.329 | 27.105 | 26.936 | 19.576 | 24.818 | 21.375 | 0 | 0 | 57.325 | 54.828 | 48.545 | 24.577 | 0 | 0 | 51.344 | 35.911 | [5 empty] | 0 | 25.005 | 246 | 0.372 | 0.2784 | 0.2728 | 0.19672 | 0.081679 | 21.9566
2006-06-27 | 17:40 | 0 | 22.606 | 0 | 0 | 0 | 51.395 | 40.31 | 27.184 | 26.944 | 19.53 | 24.896 | 21.333 | 0 | 0 | 57.352 | 54.856 | 48.597 | 24.607 | 0 | 0 | 51.372 | 35.962 | [5 empty] | 0 | 24.451 | 247 | 0.38423 | 0.29003 | 0.27329 | 0.19672 | 0.093304 | 24.2834
2006-06-27 | 17:41 | 0 | 22.552 | 0 | 0 | 0 | 50.816 | 40.164 | 27.324 | 26.985 | 19.453 | 24.769 | 21.304 | 0 | 0 | 57.325 | 54.807 | 48.524 | 24.577 | 0 | 0 | 51.32 | 35.887 | [5 empty] | 0 | 23.831 | 248 | 0.39268 | 0.29805 | 0.27363 | 0.19672 | 0.10133 | 25.8054
2006-06-27 | 17:42 | 0 | 22.577 | 0 | 0 | 0 | 50.289 | 40.069 | 27.346 | 26.961 | 19.453 | 24.793 | 21.255 | 0 | 0 | 57.302 | 54.784 | 48.545 | 24.553 | 0 | 0 | 51.297 | 35.911 | [5 empty] | 0 | 23.328 | 249 | 0.40694 | 0.31162 | 0.27421 | 0.19672 | 0.11489 | 28.2335
2006-06-27 | 17:43 | 0 | 22.577 | 0 | 0 | 0 | 49.761 | 39.951 | 27.49 | 26.936 | 19.551 | 24.818 | 21.23 | 0 | 0 | 57.325 | 54.761 | 48.545 | 24.6 | 0 | 0 | 51.297 | 35.864 | [5 empty] | 0 | 22.825 | 250 | 0.41422 | 0.31854 | 0.27451 | 0.19672 | 0.12181 | 29.4079
2006-06-27 | 17:44 | 0 | 22.631 | 0 | 0 | 0 | 48.758 | 40.076 | 27.642 | 27.184 | 19.606 | 24.847 | 20.875 | 0 | 0 | 57.329 | 54.812 | 48.482 | 24.629 | 0 | 0 | 51.325 | 35.892 | [5 empty] | 0 | 21.574 | 251 | 0.5176 | 0.4168 | 0.2787 | 0.19672 | 0.22008 | 42.5191
2006-06-27 | 17:45 | 1 | 22.631 | 0 | 1 | 0 | 41.298 | 40.734 | 26.895 | 27.233 | 24.896 | 24.918 | 21.14 | 0 | 0 | 57.352 | 54.789 | 48.62 | 24.607 | 0 | 0 | 51.304 | 35.868 | [5 empty] | 22.631 | 14.065 | 252 | 0.44043 | 0.34345 | 0.27557 | 0.19672 | 0.14673 | 33.3143
2006-06-27 | 17:46 | 0 | 22.601 | 0 | 1 | 0 | 42.654 | 39.741 | 26.914 | 26.936 | 23.035 | 24.889 | 21.135 | 0 | 0 | 57.279 | 54.784 | 48.501 | 24.553 | 0 | 0 | 51.276 | 35.864 | [5 empty] | 0 | 15.718 | 253 | 0.44189 | 0.34483 | 0.27563 | 0.19672 | 0.14811 | 33.5177
2006-06-27 | 17:47 | 0 | 22.577 | 0 | 0 | 0 | 56.044 | 41.198 | 27.081 | 27.01 | 20.436 | 24.987 | 21.11 | 0 | 0 | 57.279 | 54.761 | 48.545 | 24.553 | 0 | 0 | 51.253 | 35.911 | [5 empty] | 0 | 29.034 | 254 | 0.44917 | 0.35175 | 0.27592 | 0.19672 | 0.15503 | 34.5151
2006-06-27 | 17:48 | 0 | 22.606 | 0 | 0 | 0 | 56.679 | 42.638 | 27.135 | 26.919 | 19.53 | 24.872 | 21.309 | 0 | 0 | 57.352 | 54.765 | 48.552 | 24.607 | 0 | 0 | 51.281 | 35.892 | [5 empty] | 0 | 29.76 | 255 | 0.39122 | 0.29667 | 0.27358 | 0.19672 | 0.099947 | 25.5477
2006-06-27 | 17:49 | 0 | 22.655 | 0 | 0 | 0 | 56.119 | 42.779 | 27.11 | 26.846 | 19.483 | 25.112 | 21.309 | 1 | 0 | 57.375 | 54.789 | 48.482 | 24.629 | 0 | 0 | 51.304 | 35.892 | [5 empty] | 0 | 29.273 | 256 | 0.39122 | 0.29667 | 0.27358 | 0.19672 | 0.099947 | 25.5477
2006-06-27 | 17:50 | 0 | 22.586 | 0 | 0 | 0 | 55.41 | 42.757 | 27.14 | 26.801 | 19.264 | 24.874 | 21.576 | 0 | 0 | 57.243 | 54.744 | 48.508 | 24.563 | 0 | 0 | 51.236 | 35.825 | [5 empty] | 0 | 28.609 | 257 | 0.31347 | 0.22276 | 0.27042 | 0.19672 | 0.026042 | 8.3076
2006-06-27 | 17:51 | 0 | 22.586 | 0 | 0 | 0 | 54.721 | 42.686 | 27.115 | 26.801 | 19.734 | 24.803 | 21.167 | 0 | 0 | 57.243 | 54.721 | 48.44 | 24.538 | 0 | 0 | 51.236 | 35.849 | [5 empty] | 0 | 27.92 | 258 | 0.43257 | 0.33597 | 0.27525 | 0.19672 | 0.13925 | 32.1921
2006-06-27 | 17:52 | 0 | 22.586 | 0 | 0 | 0 | 54.079 | 42.592 | 27.284 | 26.826 | 19.264 | 24.874 | 21.432 | 0 | 0 | 57.243 | 54.721 | 48.44 | 24.563 | 0 | 0 | 51.236 | 35.849 | [5 empty] | 0 | 27.253 | 259 | 0.3554 | 0.26262 | 0.27212 | 0.19672 | 0.065901 | 18.5427
2006-06-27 | 17:53 | 0 | 22.635 | 0 | 0 | 0 | 53.484 | 42.475 | 27.164 | 26.875 | 19.239 | 24.852 | 21.576 | 0 | 0 | 57.332 | 54.7 | 48.417 | 24.585 | 0 | 0 | 51.213 | 35.895 | [5 empty] | 0 | 26.609 | 260 | 0.31347 | 0.22276 | 0.27042 | 0.19672 | 0.026042 | 8.3076
2006-06-27 | 17:54 | 0 | 22.586 | 0 | 0 | 0 | 52.866 | 42.334 | 27.356 | 26.995 | 19.191 | 24.852 | 21.216 | 0 | 0 | 57.243 | 54.721 | 48.531 | 24.563 | 0 | 0 | 51.192 | 35.871 | [5 empty] | 0 | 25.871 | 261 | 0.4183 | 0.32241 | 0.27467 | 0.19672 | 0.12569 | 30.0477
2006-06-27 | 17:55 | 0 | 22.586 | 0 | 1 | 0 | 47.133 | 42.451 | 27.186 | 26.922 | 19.141 | 24.852 | 21.047 | 0 | 0 | 57.197 | 54.721 | 48.461 | 24.585 | 0 | 0 | 51.192 | 35.849 | [5 empty] | 0 | 20.211 | 262 | 0.46751 | 0.36919 | 0.27667 | 0.19672 | 0.17247 | 36.8907
2006-06-27 | 17:56 | 0 | 22.562 | 0 | 1 | 0 | 38.856 | 41.511 | 26.9 | 26.826 | 23.069 | 25.068 | 20.831 | 0 | 0 | 57.309 | 54.7 | 48.394 | 24.585 | 0 | 0 | 51.169 | 35.801 | [5 empty] | 0 | 12.03 | 263 | 0.53041 | 0.42898 | 0.27922 | 0.19672 | 0.23226 | 43.7881
2006-06-27 | 17:57 | 0 | 22.562 | 0 | 0 | 0 | 39.255 | 41.466 | 27.091 | 26.971 | 23.646 | 24.803 | 20.831 | 0 | 0 | 57.197 | 54.677 | 48.578 | 24.563 | 0 | 0 | 51.192 | 35.825 | [5 empty] | 0 | 12.284 | 264 | 0.53041 | 0.42898 | 0.27922 | 0.19672 | 0.23226 | 43.7881
2006-06-27 | 17:58 | 0 | 22.586 | 0 | 1 | 0 | 57.489 | 45.436 | 26.875 | 26.85 | 20.446 | 24.828 | 20.951 | 1 | 0 | 57.22 | 54.7 | 48.394 | 24.538 | 0 | 0 | 51.213 | 35.777 | [5 empty] | 0 | 30.639 | 265 | 0.49547 | 0.39576 | 0.2778 | 0.19672 | 0.19904 | 40.1724
2006-06-27 | 17:59 | 0 | 22.562 | 0 | 0 | 0 | 58.968 | 46.421 | 26.875 | 26.9 | 19.586 | 24.874 | 20.902 | 0 | 0 | 57.174 | 54.677 | 48.44 | 24.563 | 0 | 0 | 51.169 | 35.777 | [5 empty] | 0 | 32.068 | 266 | 0.50974 | 0.40933 | 0.27838 | 0.19672 | 0.21261 | 41.7087
2006-06-27 | 18:00 | 0 | 22.586 | 0 | 0 | 0 | 58.274 | 46.491 | 26.801 | 26.826 | 19.141 | 24.828 | 20.711 | 0 | 0 | 57.22 | 54.677 | 48.303 | 24.585 | 0 | 0 | 51.192 | 35.801 | [5 empty] | 0 | 31.448 | 267 | 0.56536 | 0.4622 | 0.28063 | 0.19672 | 0.26547 | 46.9569
2006-06-27 | 18:01 | 0 | 22.643 | 0 | 0 | 0 | 57.519 | 46.405 | 26.931 | 26.953 | 18.975 | 24.906 | 20.694 | 0 | 0 | 57.249 | 54.73 | 48.356 | 24.641 | 0 | 0 | 51.176 | 35.809 | [5 empty] | 0 | 30.566 | 268 | 0.57031 | 0.4669 | 0.28083 | 0.19672 | 0.27018 | 47.3744
2006-06-27 | 18:02 | 0 | 22.618 | 0 | 0 | 0 | 56.891 | 46.291 | 26.931 | 27.027 | 19 | 25.026 | 20.358 | 1 | 0 | 57.249 | 54.73 | 48.608 | 24.641 | 0 | 0 | 51.199 | 35.856 | [5 empty] | 0 | 29.864 | 269 | 0.66815 | 0.55991 | 0.2848 | 0.19672 | 0.36318 | 54.3567
2006-06-27 | 18:03 | 0 | 22.611 | 0 | 0 | 0 | 56.188 | 46.055 | 26.946 | 26.85 | 19.018 | 24.754 | 20.227 | 0 | 0 | 57.243 | 54.677 | 48.347 | 24.585 | 0 | 0 | 51.169 | 35.801 | [5 empty] | 0 | 29.338 | 270 | 0.7063 | 0.59617 | 0.28634 | 0.19672 | 0.39945 | 56.5548
2006-06-27 | 18:04 | 0 | 22.594 | 0 | 0 | 0 | 55.531 | 45.924 | 27.003 | 26.907 | 18.804 | 24.835 | 20.111 | 0 | 0 | 57.249 | 54.707 | 48.356 | 24.617 | 0 | 0 | 51.176 | 35.88 | [5 empty] | 0 | 28.624 | 271 | 0.74008 | 0.62828 | 0.28771 | 0.19672 | 0.43155 | 58.312
2006-06-27 | 18:05 | 0 | 22.562 | 0 | 0 | 0 | 54.882 | 45.756 | 27.186 | 26.995 | 18.671 | 24.729 | 19.93 | 0 | 0 | 57.288 | 54.653 | 48.347 | 24.563 | 0 | 0 | 51.145 | 35.849 | [5 empty] | 0 | 27.887 | 272 | 0.79278 | 0.67838 | 0.28985 | 0.19672 | 0.48165 | 60.7548
2006-06-27 | 18:06 | 0 | 22.562 | 0 | 0 | 0 | 54.31 | 45.574 | 27.115 | 26.85 | 18.671 | 24.779 | 20.227 | 0 | 0 | 57.243 | 54.653 | 48.303 | 24.514 | 0 | 0 | 51.145 | 35.825 | [5 empty] | 0 | 27.46 | 273 | 0.7063 | 0.59617 | 0.28634 | 0.19672 | 0.39945 | 56.5548
2006-06-27 | 18:07 | 0 | 22.618 | 0 | 0 | 0 | 53.605 | 45.373 | 27.243 | 26.907 | 18.532 | 24.931 | 20.089 | 0 | 0 | 57.272 | 54.684 | 48.401 | 24.595 | 0 | 0 | 51.176 | 35.856 | [5 empty] | 0 | 26.698 | 274 | 0.74648 | 0.63436 | 0.28797 | 0.19672 | 0.43764 | 58.6274
2006-06-27 | 18:08 | 0 | 22.569 | 0 | 0 | 0 | 52.987 | 45.168 | 27.292 | 26.907 | 18.507 | 24.81 | 20.136 | 0 | 0 | 57.227 | 54.66 | 48.515 | 24.57 | 0 | 0 | 51.129 | 35.88 | [5 empty] | 0 | 26.08 | 275 | 0.7328 | 0.62136 | 0.28742 | 0.19672 | 0.42463 | 57.947
2006-06-27 | 18:09 | 0 | 22.594 | 0 | 0 | 0 | 52.413 | 45.054 | 27.437 | 26.931 | 18.457 | 24.81 | 20.234 | 0 | 0 | 57.227 | 54.637 | 48.377 | 24.595 | 0 | 0 | 51.152 | 35.88 | [5 empty] | 0 | 25.482 | 276 | 0.70426 | 0.59423 | 0.28626 | 0.19672 | 0.39751 | 56.4434
2006-06-27 | 18:10 | 0 | 22.692 | 0 | 0 | 0 | 51.979 | 45.009 | 27.677 | 27.147 | 18.583 | 24.788 | 20.309 | 0 | 0 | 57.318 | 54.73 | 48.424 | 24.666 | 0 | 0 | 51.222 | 35.95 | [5 empty] | 0 | 24.832 | 277 | 0.68242 | 0.57347 | 0.28538 | 0.19672 | 0.37675 | 55.2076
2006-06-27 | 18:11 | 0 | 22.667 | 0 | 0 | 0 | 51.404 | 44.848 | 27.655 | 27.172 | 18.457 | 25.004 | 20.038 | 0 | 0 | 57.341 | 54.73 | 48.562 | 24.619 | 0 | 0 | 51.222 | 35.974 | [5 empty] | 0 | 24.232 | 278 | 0.76133 | 0.64848 | 0.28857 | 0.19672 | 0.45176 | 59.338
2006-06-27 | 18:12 | 0 | 22.633 | 0 | 0 | 0 | 50.823 | 44.564 | 27.62 | 26.922 | 18.299 | 24.97 | 20.028 | 0 | 0 | 57.309 | 54.651 | 48.391 | 24.631 | 0 | 0 | 51.166 | 35.988 | [5 empty] | 0 | 23.901 | 279 | 0.76425 | 0.65125 | 0.28869 | 0.19672 | 0.45453 | 59.4741
2006-06-27 | 18:13 | 0 | 22.609 | 0 | 0 | 0 | 49.012 | 44.424 | 27.716 | 27.042 | 18.349 | 24.825 | 20.078 | 0 | 0 | 57.263 | 54.674 | 48.506 | 24.609 | 0 | 0 | 51.12 | 35.94 | [5 empty] | 0 | 21.97 | 280 | 0.74969 | 0.63741 | 0.2881 | 0.19672 | 0.44069 | 58.783
2006-06-27 | 18:14 | 0 | 22.633 | 1 | 1 | 0 | 41.253 | 41.628 | 27.091 | 26.993 | 23.187 | 24.945 | 19.93 | 0 | 0 | 57.309 | 54.698 | 48.529 | 24.609 | 0 | 0 | 51.166 | 35.895 | [5 empty] | 0 | 14.26 | 281 | 0.79278 | 0.67838 | 0.28985 | 0.19672 | 0.48165 | 60.7548
2006-06-27 | 18:15 | 0 | 22.658 | 0 | 1 | 0 | 51.671 | 38.502 | 27.356 | 26.968 | 20.492 | 24.994 | 19.83 | 0 | 0 | 57.24 | 54.674 | 48.415 | 24.631 | 0 | 0 | 51.19 | 35.895 | [5 empty] | 0 | 24.703 | 282 | 0.8219 | 0.70606 | 0.29103 | 0.19672 | 0.50933 | 61.9701
2006-06-27 | 18:16 | 0 | 22.692 | 0 | 0 | 0 | 53.904 | 39.686 | 27.557 | 26.931 | 18.977 | 24.908 | 19.767 | 0 | 0 | 57.295 | 54.707 | 48.424 | 24.644 | 0 | 0 | 51.199 | 35.904 | [5 empty] | 0 | 26.973 | 283 | 0.84025 | 0.72349 | 0.29177 | 0.19672 | 0.52677 | 62.6925
2006-06-27 | 18:17 | 0 | 22.633 | 0 | 0 | 0 | 53.482 | 39.959 | 27.692 | 27.091 | 18.374 | 25.065 | 19.608 | 0 | 0 | 57.217 | 54.651 | 48.324 | 24.585 | 0 | 0 | 51.143 | 35.871 | [5 empty] | 0 | 26.391 | 284 | 0.88655 | 0.76751 | 0.29365 | 0.19672 | 0.57078 | 64.3826
2006-06-27 | 18:18 | 0 | 22.692 | 0 | 0 | 0 | 52.943 | 39.992 | 27.701 | 26.98 | 18.236 | 24.933 | 19.593 | 1 | 0 | 57.341 | 54.639 | 48.517 | 24.644 | 0 | 0 | 51.199 | 35.95 | [5 empty] | 0 | 25.963 | 285 | 0.89092 | 0.77166 | 0.29382 | 0.19672 | 0.57494 | 64.533
2006-06-27 | 18:19 | 0 | 22.658 | 0 | 0 | 0 | 52.336 | 39.865 | 27.765 | 26.946 | 18.077 | 25.164 | 19.732 | 0 | 0 | 57.309 | 54.63 | 48.324 | 24.656 | 0 | 0 | 51.166 | 35.94 | [5 empty] | 0 | 25.39 | 286 | 0.85044 | 0.73318 | 0.29218 | 0.19672 | 0.53646 | 63.0803
2006-06-27 | 18:20 | 0 | 22.682 | 0 | 1 | 0 | 47.108 | 41.133 | 27.741 | 27.137 | 22.368 | 24.994 | 19.83 | 0 | 0 | 57.263 | 54.607 | 48.485 | 24.631 | 0 | 0 | 51.166 | 35.964 | [5 empty] | 0 | 19.971 | 287 | 0.8219 | 0.70606 | 0.29103 | 0.19672 | 0.50933 | 61.9701
2006-06-27 | 18:21 | 0 | 22.667 | 0 | 0 | 0 | 50.695 | 42.695 | 27.437 | 27.052 | 20.407 | 25.244 | 19.991 | 0 | 0 | 57.229 | 54.639 | 48.356 | 24.644 | 0 | 0 | 51.152 | 35.974 | [5 empty] | 0 | 23.643 | 288 | 0.77502 | 0.66149 | 0.28913 | 0.19672 | 0.46477 | 59.9687
2006-06-27 | 18:22 | 0 | 22.667 | 0 | 1 | 0 | 53.218 | 42.413 | 27.412 | 27.147 | 19.224 | 25.269 | 20.013 | 0 | 0 | 57.206 | 54.663 | 48.333 | 24.666 | 0 | 0 | 51.176 | 35.95 | [5 empty] | 0 | 26.071 | 289 | 0.76861 | 0.6554 | 0.28887 | 0.19672 | 0.45868 | 59.6763
2006-06-27 | 18:23 | 0 | 22.667 | 0 | 0 | 0 | 52.896 | 42.365 | 27.437 | 27.076 | 18.558 | 25.149 | 19.593 | 1 | 0 | 57.249 | 54.616 | 48.447 | 24.644 | 0 | 0 | 51.176 | 35.928 | [5 empty] | 0 | 25.82 | 290 | 0.89092 | 0.77166 | 0.29382 | 0.19672 | 0.57494 | 64.533
2006-06-27 | 18:24 | 0 | 22.643 | 0 | 0 | 0 | 48.998 | 42.788 | 27.437 | 27.101 | 22.189 | 25.053 | 19.915 | 0 | 0 | 57.249 | 54.639 | 48.333 | 24.666 | 0 | 0 | 51.176 | 35.95 | [5 empty] | 0 | 21.897 | 291 | 0.79715 | 0.68253 | 0.29002 | 0.19672 | 0.48581 | 60.9428
2006-06-27 | 18:25 | 0 | 22.643 | 0 | 1 | 0 | 49.297 | 45.513 | 27.221 | 27.147 | 20.961 | 25.1 | 19.618 | 0 | 0 | 57.229 | 54.616 | 48.424 | 24.644 | 0 | 0 | 51.176 | 35.928 | [5 empty] | 0 | 22.15 | 292 | 0.88364 | 0.76474 | 0.29353 | 0.19672 | 0.56802 | 64.2815
2006-06-27 | 18:26 | 0 | 22.667 | 0 | 0 | 0 | 53.171 | 45.994 | 27.147 | 27.292 | 19.52 | 25.173 | 19.767 | 1 | 0 | 57.206 | 54.639 | 48.333 | 24.644 | 0 | 0 | 51.152 | 35.95 | [5 empty] | 0 | 25.879 | 293 | 0.84025 | 0.72349 | 0.29177 | 0.19672 | 0.52677 | 62.6925
2006-06-27 | 18:27 | 0 | 22.667 | 0 | 1 | 0 | 52.116 | 46.109 | 27.172 | 27.245 | 18.482 | 25.075 | 19.742 | 0 | 0 | 57.16 | 54.616 | 48.286 | 24.644 | 0 | 0 | 51.152 | 35.88 | [5 empty] | 0 | 24.871 | 294 | 0.84753 | 0.73041 | 0.29207 | 0.19672 | 0.53369 | 62.9704
2006-06-27 | 18:28 | 0 | 22.609 | 0 | 0 | 0 | 41.628 | 47.497 | 26.968 | 27.186 | 18.175 | 25.065 | 19.362 | 0 | 0 | 57.128 | 54.583 | 48.3 | 24.56 | 0 | 0 | 51.12 | 35.871 | [5 empty] | 0 | 14.442 | 295 | 0.95819 | 0.8356 | 0.29655 | 0.19672 | 0.63888 | 66.6757
2006-06-27 | 18:29 | 0 | 22.658 | 0 | 1 | 0 | 34.718 | 47.201 | 26.873 | 27.137 | 18.077 | 25.114 | 19.337 | 0 | 0 | 57.174 | 54.583 | 48.324 | 24.631 | 0 | 0 | 51.099 | 35.895 | [5 empty] | 0 | 7.581 | 296 | 0.96547 | 0.84252 | 0.29684 | 0.19672 | 0.6458 | 66.8897
2006-06-27 | 18:30 | 0 | 22.655 | 0 | 1 | 0 | 31.811 | 48.804 | 27.015 | 27.015 | 18.027 | 25.137 | 19.606 | 0 | 0 | 57.22 | 54.63 | 48.485 | 24.656 | 0 | 0 | 51.19 | 35.94 | [5 empty] | 0 | 4.796 | 297 | 0.88713 | 0.76806 | 0.29367 | 0.19672 | 0.57134 | 64.4027
2006-06-27 | 18:31 | 0 | 22.65 | 0 | 1 | 0 | 30.335 | 48.067 | 26.819 | 26.843 | 17.871 | 25.181 | 19.601 | 1 | 0 | 57.17 | 54.579 | 48.363 | 24.649 | 0 | 0 | 51.138 | 35.935 | [5 empty] | 0 | 3.492 | 298 | 0.88859 | 0.76944 | 0.29373 | 0.19672 | 0.57272 | 64.453
2006-06-27 | 18:32 | 0 | 22.675 | 1 | 1 | 0 | 29.611 | 42.657 | 26.794 | 26.794 | 17.798 | 25.083 | 19.503 | 0 | 0 | 57.192 | 54.602 | 48.296 | 24.627 | 0 | 0 | 51.092 | 35.911 | [5 empty] | 0 | 2.817 | 299 | 0.91713 | 0.79657 | 0.29489 | 0.19672 | 0.59985 | 65.4052
2006-06-27 | 18:33 | 0 | 22.68 | 0 | 0 | 0 | 29.231 | 37.373 | 26.895 | 26.728 | 17.705 | 25.137 | 19.186 | 0 | 0 | 57.24 | 54.63 | 48.368 | 24.656 | 0 | 0 | 51.143 | 35.94 | [5 empty] | 0 | 2.503 | 300 | 1.0094 | 0.88432 | 0.29863 | 0.19672 | 0.68759 | 68.1166
2006-06-27 | 18:34 | 0 | 22.626 | 0 | 1 | 0 | 28.913 | 34.101 | 26.865 | 26.698 | 17.577 | 25.132 | 19.256 | 0 | 0 | 57.192 | 54.579 | 48.319 | 24.627 | 0 | 0 | 51.115 | 35.911 | [5 empty] | 0 | 2.215 | 301 | 0.98905 | 0.86494 | 0.2978 | 0.19672 | 0.66822 | 67.5614
2006-06-27 | 18:35 | 1 | 22.626 | 0 | 1 | 0 | 28.672 | 32.238 | 27.01 | 26.649 | 24.962 | 25.132 | 19.108 | 0 | 0 | 57.236 | 54.602 | 48.41 | 24.649 | 0 | 0 | 51.092 | 35.935 | [5 empty] | 22.626 | 2.023 | 302 | 1.0322 | 0.90591 | 0.29955 | 0.19672 | 0.70918 | 68.7094
2006-06-27 | 18:36 | 0 | 22.68 | 0 | 0 | 0 | 39.208 | 31.088 | 27.088 | 26.654 | 21.503 | 25.09 | 19.161 | 0 | 0 | 57.197 | 54.607 | 48.3 | 24.678 | 0 | 0 | 51.143 | 35.94 | [5 empty] | 0 | 12.554 | 303 | 1.0167 | 0.89124 | 0.29892 | 0.19672 | 0.69451 | 68.3095
2006-06-27 | 18:37 | 0 | 22.675 | 0 | 1 | 1 | 60.935 | 30.384 | 27.083 | 26.6 | 18.761 | 25.061 | 19.304 | 1 | 0 | 57.192 | 54.579 | 48.202 | 24.673 | 0 | 0 | 51.115 | 35.911 | [5 empty] | 0 | 34.335 | 304 | 0.97508 | 0.85165 | 0.29723 | 0.19672 | 0.65493 | 67.1673
2006-06-27 | 18:38 | 0 | 22.626 | 0 | 0 | 0 | 61.855 | 30.19 | 27.204 | 26.6 | 17.849 | 25.036 | 19.231 | 1 | 0 | 57.192 | 54.555 | 48.319 | 24.673 | 0 | 0 | 51.162 | 35.864 | [5 empty] | 0 | 35.255 | 0 | 0.99633 | 0.87186 | 0.2981 | 0.19672 | 0.67514 | 67.7623
2006-06-27 | 18:39 | 0 | 22.601 | 0 | 0 | 0 | 60.711 | 30.045 | 27.179 | 26.6 | 17.6 | 25.011 | 19.083 | 0 | 0 | 57.101 | 54.532 | 48.135 | 24.673 | 0 | 0 | 51.092 | 35.84 | [5 empty] | 0 | 34.111 | 1 | 1.0394 | 0.91283 | 0.43461 | 0.33149 | 0.58133 | 55.9281
2006-06-27 | 18:40 | 0 | 22.65 | 0 | 0 | 0 | 59.68 | 29.974 | 27.204 | 26.625 | 17.477 | 25.107 | 19.008 | 0 | 0 | 57.17 | 54.485 | 48.226 | 24.627 | 0 | 0 | 51.092 | 35.818 | [5 empty] | 0 | 33.055 | 2 | 1.0613 | 0.93359 | 0.4355 | 0.33149 | 0.60209 | 56.7333
2006-06-27 | 18:41 | 0 | 22.65 | 0 | 0 | 0 | 58.783 | 29.999 | 27.13 | 26.819 | 17.477 | 25.132 | 19.206 | 0 | 0 | 57.058 | 54.485 | 48.181 | 24.627 | 0 | 0 | 51.071 | 35.794 | [5 empty] | 0 | 31.964 | 3 | 1.0036 | 0.87878 | 0.43316 | 0.33149 | 0.54729 | 54.5317
2006-06-27 | 18:42 | 0 | 22.704 | 0 | 0 | 0 | 58.048 | 29.979 | 27.184 | 26.824 | 17.482 | 24.992 | 19.287 | 0 | 0 | 57.151 | 54.492 | 48.324 | 24.656 | 0 | 0 | 51.143 | 35.823 | [5 empty] | 0 | 31.224 | 4 | 0.98003 | 0.85636 | 0.43221 | 0.33149 | 0.52487 | 53.5564
2006-06-27 | 18:43 | 0 | 22.675 | 0 | 0 | 0 | 57.325 | 29.95 | 27.155 | 26.721 | 17.451 | 24.891 | 18.96 | 0 | 0 | 57.012 | 54.485 | 48.135 | 24.649 | 0 | 0 | 51.071 | 35.818 | [5 empty] | 0 | 30.604 | 5 | 1.0752 | 0.94687 | 0.43606 | 0.33149 | 0.61538 | 57.2315
2006-06-27 | 18:44 | 0 | 22.626 | 0 | 0 | 0 | 56.631 | 29.974 | 27.299 | 26.721 | 17.477 | 24.891 | 18.985 | 0 | 0 | 56.944 | 54.464 | 48.135 | 24.627 | 0 | 0 | 51.047 | 35.818 | [5 empty] | 0 | 29.91 | 6 | 1.068 | 0.93995 | 0.43577 | 0.33149 | 0.60846 | 56.9736
2006-06-27 | 18:45 | 0 | 22.65 | 0 | 0 | 0 | 56 | 30.021 | 27.348 | 26.745 | 17.404 | 24.916 | 19.033 | 0 | 0 | 56.966 | 54.418 | 48.202 | 24.602 | 0 | 0 | 51.071 | 35.818 | [5 empty] | 0 | 29.255 | 7 | 1.054 | 0.92667 | 0.4352 | 0.33149 | 0.59517 | 56.4686
2006-06-27 | 18:46 | 0 | 22.675 | 0 | 0 | 0 | 55.265 | 29.901 | 27.324 | 26.674 | 17.404 | 25.061 | 19.008 | 0 | 0 | 56.923 | 54.418 | 48.088 | 24.602 | 0 | 0 | 51.092 | 35.794 | [5 empty] | 0 | 28.591 | 8 | 1.0613 | 0.93359 | 0.4355 | 0.33149 | 0.60209 | 56.7333
2006-06-27 | 18:47 | 0 | 22.626 | 0 | 0 | 0 | 54.623 | 29.876 | 27.589 | 26.843 | 17.23 | 24.891 | 18.786 | 0 | 0 | 56.966 | 54.464 | 48.249 | 24.649 | 0 | 0 | 51.071 | 35.84 | [5 empty] | 0 | 27.78 | 9 | 1.1259 | 0.99504 | 0.43812 | 0.33149 | 0.66354 | 58.9336
2006-06-27 | 18:48 | 0 | 22.616 | 0 | 0 | 0 | 53.925 | 29.891 | 27.483 | 26.735 | 17.17 | 24.832 | 18.751 | 0 | 0 | 56.846 | 54.362 | 48.17 | 24.568 | 0 | 0 | 51.015 | 35.785 | [5 empty] | 0 | 27.19 | 10 | 1.1361 | 1.0047 | 0.43853 | 0.33149 | 0.67323 | 59.2577
2006-06-27 | 18:49 | 0 | 22.65 | 0 | 0 | 0 | 52.123 | 30.144 | 27.493 | 26.985 | 21.11 | 24.962 | 18.786 | 0 | 0 | 56.877 | 54.394 | 48.158 | 24.602 | 0 | 0 | 51.071 | 35.84 | [5 empty] | 0 | 25.138 | 11 | 1.1259 | 0.99504 | 0.43812 | 0.33149 | 0.66354 | 58.9336
2006-06-27 | 18:50 | 0 | 22.562 | 0 | 1 | 0 | 44.496 | 30.126 | 27.02 | 26.777 | 21.167 | 24.828 | 18.648 | 0 | 0 | 56.793 | 54.31 | 48.004 | 24.538 | 0 | 0 | 50.961 | 35.753 | [5 empty] | 0 | 17.719 | 12 | 1.1661 | 1.0332 | 0.43975 | 0.33149 | 0.70174 | 60.1784
2006-06-27 | 18:51 | 0 | 22.562 | 0 | 0 | 0 | 50.984 | 29.501 | 26.971 | 26.801 | 18.844 | 24.779 | 18.547 | 1 | 0 | 56.75 | 54.287 | 48.004 | 24.538 | 0 | 0 | 50.961 | 35.73 | [5 empty] | 0 | 24.183 | 13 | 1.1955 | 1.0612 | 0.44094 | 0.33149 | 0.7297 | 61.0364
2006-06-27 | 18:52 | 0 | 22.562 | 0 | 0 | 0 | 51.855 | 29.356 | 27.02 | 26.826 | 17.635 | 24.754 | 18.794 | 0 | 0 | 56.793 | 54.24 | 48.072 | 24.514 | 0 | 0 | 50.938 | 35.708 | [5 empty] | 0 | 25.029 | 14 | 1.1236 | 0.99282 | 0.43802 | 0.33149 | 0.66133 | 58.8587
2006-06-27 | 18:53 | 0 | 22.586 | 0 | 0 | 0 | 51.26 | 29.253 | 27.015 | 26.772 | 17.381 | 24.749 | 18.716 | 0 | 0 | 56.699 | 54.212 | 47.976 | 24.484 | 0 | 0 | 50.933 | 35.701 | [5 empty] | 0 | 24.488 | 15 | 1.1463 | 1.0144 | 0.43894 | 0.33149 | 0.68292 | 59.5759
2006-06-27 | 18:54 | 0 | 22.533 | 0 | 0 | 0 | 50.774 | 29.253 | 27.061 | 26.892 | 17.258 | 24.869 | 18.666 | 0 | 0 | 56.699 | 54.212 | 48.067 | 24.509 | 0 | 0 | 50.889 | 35.749 | [5 empty] | 0 | 23.882 | 16 | 1.1609 | 1.0283 | 0.43953 | 0.33149 | 0.69676 | 60.0209
2006-06-27 | 18:55 | 0 | 22.508 | 0 | 0 | 0 | 50.406 | 29.207 | 26.966 | 26.725 | 17.084 | 24.845 | 18.517 | 0 | 0 | 56.677 | 54.189 | 48.09 | 24.46 | 0 | 0 | 50.889 | 35.701 | [5 empty] | 0 | 23.681 | 17 | 1.2042 | 1.0695 | 0.44129 | 0.33149 | 0.738 | 61.2832
2006-06-27 | 18:56 | 0 | 22.533 | 0 | 0 | 0 | 49.948 | 29.158 | 27.015 | 26.725 | 17.21 | 24.894 | 18.542 | 0 | 0 | 56.654 | 54.189 | 47.908 | 24.484 | 0 | 0 | 50.865 | 35.701 | [5 empty] | 0 | 23.223 | 18 | 1.197 | 1.0626 | 0.441 | 0.33149 | 0.73108 | 61.0778
2006-06-27 | 18:57 | 0 | 22.562 | 0 | 0 | 0 | 49.654 | 29.258 | 27.309 | 26.9 | 17.114 | 24.899 | 18.374 | 0 | 0 | 56.681 | 54.217 | 48.142 | 24.538 | 0 | 0 | 50.938 | 35.777 | [5 empty] | 0 | 22.754 | 19 | 1.2459 | 1.1091 | 0.44298 | 0.33149 | 0.77759 | 62.412
2006-06-27 | 18:58 | 0 | 22.533 | 0 | 0 | 0 | 49.215 | 29.253 | 27.206 | 26.725 | 17.084 | 24.749 | 18.444 | 1 | 0 | 56.699 | 54.145 | 48.09 | 24.509 | 0 | 0 | 50.889 | 35.773 | [5 empty] | 0 | 22.49 | 20 | 1.2255 | 1.0897 | 0.44215 | 0.33149 | 0.75821 | 61.869
2006-06-27 | 18:59 | 0 | 22.533 | 0 | 0 | 0 | 48.779 | 29.133 | 27.181 | 26.747 | 17.062 | 24.725 | 18.148 | 0 | 0 | 56.633 | 54.189 | 47.908 | 24.484 | 0 | 0 | 50.865 | 35.749 | [5 empty] | 0 | 22.032 | 21 | 1.3117 | 1.1716 | 0.44565 | 0.33149 | 0.84014 | 64.0497
2006-06-27 | 19:00 | 0 | 22.557 | 0 | 0 | 0 | 48.412 | 29.182 | 27.326 | 26.747 | 16.863 | 24.653 | 18.246 | 0 | 0 | 56.633 | 54.145 | 47.952 | 24.509 | 0 | 0 | 50.889 | 35.749 | [5 empty] | 0 | 21.665 | 22 | 1.2832 | 1.1445 | 0.44449 | 0.33149 | 0.81302 | 63.3602
2006-06-27 | 19:01 | 0 | 22.508 | 0 | 0 | 0 | 48.044 | 29.158 | 27.351 | 26.892 | 17.062 | 24.894 | 18.344 | 0 | 0 | 56.61 | 54.145 | 48.067 | 24.484 | 0 | 0 | 50.91 | 35.725 | [5 empty] | 0 | 21.152 | 23 | 1.2546 | 1.1174 | 0.44333 | 0.33149 | 0.78589 | 62.6393
2006-06-27 | 19:02 | 0 | 22.557 | 0 | 0 | 0 | 47.654 | 29.182 | 27.375 | 26.772 | 17.037 | 24.725 | 18.419 | 0 | 0 | 56.588 | 54.121 | 47.929 | 24.435 | 0 | 0 | 50.889 | 35.701 | [5 empty] | 0 | 20.882 | 24 | 1.2328 | 1.0966 | 0.44245 | 0.33149 | 0.76513 | 62.065
2006-06-27 | 19:03 | 0 | 22.508 | 0 | 0 | 0 | 47.22 | 29.229 | 27.566 | 26.821 | 16.961 | 24.653 | 18.369 | 0 | 0 | 56.565 | 54.145 | 48.044 | 24.46 | 0 | 0 | 50.91 | 35.655 | [5 empty] | 0 | 20.399 | 25 | 1.2473 | 1.1105 | 0.44304 | 0.33149 | 0.77897 | 62.4501
2006-06-27 | 19:04 | 0 | 22.508 | 0 | 0 | 0 | 46.853 | 29.158 | 27.495 | 26.701 | 17.037 | 24.629 | 18.344 | 0 | 0 | 56.61 | 54.145 | 47.908 | 24.484 | 0 | 0 | 50.91 | 35.631 | [5 empty] | 0 | 20.152 | 26 | 1.2546 | 1.1174 | 0.44333 | 0.33149 | 0.78589 | 62.6393
2006-06-27 | 19:05 | 0 | 22.557 | 0 | 0 | 0 | 46.484 | 29.158 | 27.566 | 26.676 | 16.888 | 24.653 | 18.321 | 0 | 0 | 56.61 | 54.098 | 47.952 | 24.484 | 0 | 0 | 50.889 | 35.655 | [5 empty] | 0 | 19.808 | 27 | 1.2613 | 1.1237 | 0.4436 | 0.33149 | 0.79226 | 62.8114
2006-06-27 | 19:06 | 0 | 22.557 | 0 | 0 | 0 | 45.408 | 29.494 | 27.471 | 26.772 | 16.838 | 24.798 | 18.173 | 0 | 0 | 56.565 | 54.098 | 47.885 | 24.484 | 0 | 0 | 50.889 | 35.655 | [5 empty] | 0 | 18.636 | 28 | 1.3044 | 1.1647 | 0.44535 | 0.33149 | 0.83322 | 63.8767
2006-06-27 | 19:07 | 0 | 22.533 | 0 | 0 | 0 | 44.02 | 29.903 | 27.061 | 26.941 | 16.863 | 24.823 | 18.246 | 0 | 0 | 56.565 | 54.098 | 47.861 | 24.46 | 0 | 0 | 50.865 | 35.631 | [5 empty] | 0 | 17.079 | 29 | 1.2832 | 1.1445 | 0.44449 | 0.33149 | 0.81302 | 63.3602
2006-06-27 | 19:08 | 0 | 22.533 | 0 | 0 | 0 | 43.903 | 30.026 | 27.061 | 27.015 | 16.863 | 24.678 | 18.296 | 0 | 0 | 56.565 | 54.098 | 47.999 | 24.435 | 0 | 0 | 50.865 | 35.631 | [5 empty] | 0 | 16.888 | 30 | 1.2686 | 1.1307 | 0.4439 | 0.33149 | 0.79918 | 62.9964
2006-06-27 | 19:09 | 0 | 22.582 | 0 | 0 | 0 | 43.738 | 29.967 | 26.882 | 26.738 | 16.73 | 24.57 | 18.309 | 0 | 0 | 56.533 | 54.042 | 47.852 | 24.401 | 0 | 0 | 50.877 | 35.598 | [5 empty] | 0 | 17 | 31 | 1.2648 | 1.1271 | 0.44375 | 0.33149 | 0.79558 | 62.9005
2006-06-27 | 19:10 | 0 | 22.631 | 0 | 1 | 0 | 42.92 | 30.435 | 27.015 | 27.064 | 21.066 | 24.896 | 18.394 | 0 | 0 | 56.636 | 54.17 | 48.118 | 24.558 | 0 | 0 | 50.961 | 35.727 | [5 empty] | 0 | 15.856 | 32 | 1.2401 | 1.1035 | 0.44274 | 0.33149 | 0.77205 | 62.2586
2006-06-27 | 19:11 | 0 | 22.631 | 0 | 0 | 0 | 43.836 | 33.871 | 27.159 | 27.015 | 20.875 | 24.727 | 18.394 | 0 | 0 | 56.615 | 54.126 | 48.139 | 24.533 | 0 | 0 | 50.961 | 35.727 | [5 empty] | 0 | 16.821 | 33 | 1.2401 | 1.1035 | 0.44274 | 0.33149 | 0.77205 | 62.2586
2006-06-27 | 19:12 | 0 | 22.655 | 0 | 0 | 0 | 53.918 | 38.784 | 27.233 | 27.088 | 18.643 | 24.752 | 18.371 | 0 | 0 | 56.636 | 54.149 | 47.957 | 24.582 | 0 | 0 | 50.961 | 35.727 | [5 empty] | 0 | 26.83 | 34 | 1.2468 | 1.1099 | 0.44301 | 0.33149 | 0.77842 | 62.4348
2006-06-27 | 19:13 | 0 | 22.574 | 0 | 0 | 0 | 53.498 | 40.116 | 27.248 | 27.056 | 17.869 | 24.742 | 18.361 | 0 | 0 | 56.606 | 54.14 | 48.088 | 24.501 | 0 | 0 | 50.931 | 35.696 | [5 empty] | 0 | 26.442 | 35 | 1.2497 | 1.1127 | 0.44313 | 0.33149 | 0.78118 | 62.5108
2006-06-27 | 19:14 | 0 | 22.599 | 0 | 0 | 0 | 52.627 | 40.375 | 27.297 | 27.056 | 17.301 | 24.742 | 18.361 | 0 | 0 | 56.629 | 54.119 | 48.088 | 24.575 | 0 | 0 | 50.931 | 35.72 | [5 empty] | 0 | 25.571 | 36 | 1.2497 | 1.1127 | 0.44313 | 0.33149 | 0.78118 | 62.5108
2006-06-27 | 19:15 | 0 | 22.655 | 0 | 0 | 0 | 51.923 | 40.406 | 27.255 | 27.015 | 16.913 | 24.774 | 18.025 | 0 | 0 | 56.636 | 54.194 | 48.025 | 24.558 | 0 | 0 | 50.961 | 35.775 | [5 empty] | 0 | 24.908 | 37 | 1.3475 | 1.2057 | 0.4471 | 0.33149 | 0.87419 | 64.8739
2006-06-27 | 19:16 | 0 | 22.623 | 0 | 0 | 0 | 51.274 | 40.186 | 27.321 | 27.032 | 16.906 | 24.742 | 18.238 | 1 | 0 | 56.606 | 54.163 | 47.927 | 24.501 | 0 | 0 | 50.931 | 35.72 | [5 empty] | 0 | 24.242 | 38 | 1.2855 | 1.1467 | 0.44458 | 0.33149 | 0.81523 | 63.4176
2006-06-27 | 19:17 | 0 | 22.623 | 0 | 0 | 0 | 50.746 | 40.138 | 27.346 | 26.983 | 16.856 | 24.815 | 18.216 | 0 | 0 | 56.629 | 54.14 | 48.109 | 24.501 | 0 | 0 | 50.931 | 35.696 | [5 empty] | 0 | 23.763 | 39 | 1.2919 | 1.1528 | 0.44484 | 0.33149 | 0.82132 | 63.5745
2006-06-27 | 19:18 | 0 | 22.606 | 0 | 0 | 0 | 50.364 | 40.148 | 27.522 | 27.113 | 16.838 | 24.752 | 18.248 | 0 | 0 | 56.681 | 54.17 | 48.139 | 24.582 | 0 | 0 | 51.005 | 35.751 | [5 empty] | 0 | 23.251 | 40 | 1.2826 | 1.144 | 0.44447 | 0.33149 | 0.81246 | 63.3458
2006-06-27 | 19:19 | 0 | 22.648 | 0 | 0 | 0 | 49.922 | 39.997 | 27.586 | 27.128 | 16.83 | 24.815 | 18.238 | 0 | 0 | 56.652 | 54.163 | 48.088 | 24.551 | 0 | 0 | 50.975 | 35.792 | [5 empty] | 0 | 22.794 | 41 | 1.2855 | 1.1467 | 0.44458 | 0.33149 | 0.81523 | 63.4176
2006-06-27 | 19:20 | 0 | 22.599 | 0 | 0 | 0 | 49.416 | 39.856 | 27.537 | 26.887 | 16.757 | 24.671 | 18.09 | 0 | 0 | 56.674 | 54.14 | 48.041 | 24.526 | 0 | 0 | 50.931 | 35.768 | [5 empty] | 0 | 22.529 | 42 | 1.3286 | 1.1877 | 0.44633 | 0.33149 | 0.8562 | 64.4439
2006-06-27 | 19:21 | 0 | 22.648 | 0 | 0 | 0 | 48.958 | 39.715 | 27.635 | 26.912 | 16.682 | 24.742 | 18.165 | 0 | 0 | 56.674 | 54.187 | 47.95 | 24.477 | 0 | 0 | 50.931 | 35.768 | [5 empty] | 0 | 22.046 | 43 | 1.3068 | 1.1669 | 0.44544 | 0.33149 | 0.83544 | 63.9323
2006-06-27 | 19:22 | 0 | 22.648 | 0 | 0 | 0 | 48.592 | 39.621 | 27.706 | 27.081 | 16.783 | 24.72 | 18.14 | 0 | 0 | 56.652 | 54.14 | 48.156 | 24.501 | 0 | 0 | 50.907 | 35.792 | [5 empty] | 0 | 21.511 | 44 | 1.314 | 1.1738 | 0.44574 | 0.33149 | 0.84236 | 64.1047
2006-06-27 | 19:23 | 0 | 22.616 | 0 | 0 | 0 | 48.24 | 39.566 | 27.819 | 27.145 | 16.649 | 24.855 | 18.057 | 0 | 0 | 56.734 | 54.089 | 48.172 | 24.519 | 0 | 0 | 50.924 | 35.737 | [5 empty] | 0 | 21.095 | 45 | 1.3382 | 1.1968 | 0.44672 | 0.33149 | 0.86533 | 64.6637
2006-06-27 | 19:24 | 0 | 22.591 | 0 | 0 | 0 | 47.826 | 39.449 | 27.844 | 27.049 | 16.576 | 24.639 | 17.886 | 0 | 0 | 56.645 | 54.11 | 48.125 | 24.47 | 0 | 0 | 50.877 | 35.689 | [5 empty] | 0 | 20.777 | 46 | 1.388 | 1.2442 | 0.44874 | 0.33149 | 0.91266 | 65.754
2006-06-27 | 19:25 | 0 | 22.567 | 0 | 0 | 0 | 47.437 | 39.308 | 27.844 | 26.951 | 16.602 | 24.614 | 17.934 | 0 | 0 | 56.734 | 54.11 | 48.079 | 24.47 | 0 | 0 | 50.877 | 35.713 | [5 empty] | 0 | 20.486 | 47 | 1.374 | 1.2309 | 0.44817 | 0.33149 | 0.89938 | 65.4559
2006-06-27 | 19:26 | 0 | 22.616 | 0 | 0 | 0 | 47.003 | 39.167 | 27.868 | 26.855 | 16.649 | 24.783 | 18.057 | 0 | 0 | 56.69 | 54.156 | 47.988 | 24.494 | 0 | 0 | 50.877 | 35.665 | [5 empty] | 0 | 20.148 | 48 | 1.3382 | 1.1968 | 0.44672 | 0.33149 | 0.86533 | 64.6637
2006-06-27 | 19:27 | 0 | 22.648 | 0 | 1 | 0 | 44.83 | 39.411 | 27.755 | 27.128 | 16.559 | 24.766 | 18.067 | 0 | 0 | 56.72 | 54.163 | 48.156 | 24.501 | 0 | 0 | 50.931 | 35.696 | [5 empty] | 0 | 17.702 | 49 | 1.3353 | 1.1941 | 0.4466 | 0.33149 | 0.86256 | 64.5974
2006-06-27 | 19:28 | 0 | 22.591 | 0 | 0 | 0 | 43.374 | 39.779 | 27.41 | 27.071 | 19.171 | 24.663 | 18.082 | 0 | 0 | 56.734 | 54.156 | 47.941 | 24.494 | 0 | 0 | 50.9 | 35.689 | [5 empty] | 0 | 16.303 | 50 | 1.3309 | 1.1899 | 0.44642 | 0.33149 | 0.85841 | 64.4975
2006-06-27 | 19:29 | 0 | 22.591 | 1 | 1 | 0 | 41.518 | 39.896 | 27.096 | 27.191 | 22.04 | 24.663 | 18.009 | 0 | 0 | 56.711 | 54.11 | 48.011 | 24.494 | 0 | 0 | 50.877 | 35.689 | [5 empty] | 0 | 14.327 | 51 | 1.3522 | 1.2101 | 0.44729 | 0.33149 | 0.87862 | 64.9779
2006-06-27 | 19:30 | 0 | 22.604 | 0 | 1 | 0 | 55.221 | 40.236 | 26.914 | 27.059 | 19.158 | 24.747 | 17.874 | 0 | 0 | 56.743 | 54.121 | 47.976 | 24.457 | 0 | 0 | 50.863 | 35.629 | [5 empty] | 0 | 28.162 | 52 | 1.3915 | 1.2475 | 0.44888 | 0.33149 | 0.91599 | 65.8276
2006-06-27 | 19:31 | 0 | 22.604 | 0 | 0 | 0 | 57.751 | 40.801 | 26.77 | 27.108 | 17.479 | 24.627 | 17.849 | 0 | 0 | 56.722 | 54.121 | 48.067 | 24.433 | 0 | 0 | 50.863 | 35.677 | [5 empty] | 0 | 30.643 | 53 | 1.3988 | 1.2544 | 0.44917 | 0.33149 | 0.92291 | 65.9797
2006-06-27 | 19:32 | 0 | 22.594 | 0 | 0 | 0 | 56.779 | 40.884 | 26.713 | 27.243 | 16.923 | 24.641 | 17.715 | 0 | 0 | 56.645 | 54.11 | 47.873 | 24.448 | 0 | 0 | 50.854 | 35.62 | [5 empty] | 0 | 29.536 | 54 | 1.4378 | 1.2915 | 0.45075 | 0.33149 | 0.96 | 66.7688
2006-06-27 | 19:33 | 0 | 22.52 | 0 | 0 | 0 | 55.944 | 40.86 | 26.735 | 27.074 | 16.974 | 24.592 | 17.738 | 1 | 0 | 56.668 | 54.133 | 48.011 | 24.448 | 0 | 0 | 50.809 | 35.62 | [5 empty] | 0 | 28.87 | 55 | 1.4311 | 1.2851 | 0.45048 | 0.33149 | 0.95363 | 66.6364
2006-06-27 | 19:34 | 0 | 22.515 | 0 | 0 | 0 | 55.207 | 40.691 | 26.706 | 27.115 | 16.426 | 24.587 | 17.414 | 0 | 0 | 56.64 | 54.082 | 47.798 | 24.418 | 0 | 0 | 50.781 | 35.615 | [5 empty] | 0 | 28.092 | 56 | 1.5254 | 1.3748 | 0.45431 | 0.33149 | 1.0433 | 68.3941
2006-06-27 | 19:35 | 0 | 22.545 | 0 | 0 | 0 | 54.637 | 40.671 | 26.735 | 27.123 | 16.355 | 24.592 | 17.59 | 0 | 0 | 56.69 | 54.089 | 47.92 | 24.423 | 0 | 0 | 50.83 | 35.643 | [5 empty] | 0 | 27.514 | 57 | 1.4742 | 1.3261 | 0.45223 | 0.33149 | 0.9946 | 67.4672
2006-06-27 | 19:36 | 0 | 22.545 | 0 | 0 | 0 | 54.019 | 40.602 | 27 | 27.169 | 16.478 | 24.712 | 17.492 | 0 | 0 | 56.645 | 54.089 | 47.988 | 24.398 | 0 | 0 | 50.786 | 35.62 | [5 empty] | 0 | 26.85 | 58 | 1.5027 | 1.3532 | 0.45339 | 0.33149 | 1.0217 | 67.9911
2006-06-27 | 19:37 | 0 | 22.54 | 0 | 0 | 0 | 53.486 | 40.502 | 27.02 | 27.213 | 16.448 | 24.538 | 17.389 | 0 | 0 | 56.663 | 54.061 | 47.868 | 24.443 | 0 | 0 | 50.781 | 35.639 | [5 empty] | 0 | 26.273 | 59 | 1.5327 | 1.3817 | 0.4546 | 0.33149 | 1.0502 | 68.5207
2006-06-27 | 19:38 | 0 | 22.569 | 0 | 0 | 0 | 52.917 | 40.392 | 27.025 | 27.145 | 16.456 | 24.688 | 17.318 | 0 | 0 | 56.668 | 54.065 | 47.873 | 24.423 | 0 | 0 | 50.786 | 35.596 | [5 empty] | 0 | 25.772 | 60 | 1.5534 | 1.4014 | 0.45544 | 0.33149 | 1.0699 | 68.8739
2006-06-27 | 19:39 | 0 | 22.52 | 0 | 0 | 0 | 52.368 | 40.344 | 27.074 | 27.049 | 16.456 | 24.712 | 17.444 | 0 | 0 | 56.734 | 54.065 | 47.782 | 24.398 | 0 | 0 | 50.809 | 35.643 | [5 empty] | 0 | 25.319 | 61 | 1.5167 | 1.3665 | 0.45395 | 0.33149 | 1.035 | 68.2405
2006-06-27 | 19:40 | 0 | 22.466 | 0 | 0 | 0 | 51.836 | 40.15 | 27.164 | 27.02 | 16.375 | 24.587 | 17.165 | 0 | 0 | 56.64 | 54.037 | 47.822 | 24.369 | 0 | 0 | 50.781 | 35.615 | [5 empty] | 0 | 24.816 | 62 | 1.598 | 1.4437 | 0.45724 | 0.33149 | 1.1122 | 69.6039
2006-06-27 | 19:41 | 0 | 22.569 | 0 | 0 | 0 | 51.313 | 40.131 | 27.218 | 27.194 | 16.35 | 24.612 | 17.461 | 0 | 0 | 56.663 | 54.037 | 47.777 | 24.418 | 0 | 0 | 50.802 | 35.639 | [5 empty] | 0 | 24.119 | 63 | 1.5118 | 1.3618 | 0.45375 | 0.33149 | 1.0303 | 68.1527
2006-06-27 | 19:42 | 1 | 22.545 | 0 | 0 | 0 | 46.291 | 40.296 | 26.978 | 27.074 | 20.86 | 24.617 | 17.466 | 0 | 0 | 56.668 | 54.089 | 48.011 | 24.423 | 0 | 0 | 50.83 | 35.667 | [5 empty] | 22.545 | 19.217 | 64 | 1.5103 | 1.3604 | 0.45369 | 0.33149 | 1.0289 | 68.1268
2006-06-27 | 19:43 | 0 | 22.515 | 0 | 1 | 0 | 50.345 | 40.573 | 26.875 | 27.069 | 19.832 | 24.658 | 17.265 | 0 | 0 | 56.683 | 54.037 | 47.868 | 24.418 | 0 | 0 | 50.802 | 35.615 | [5 empty] | 0 | 23.276 | 65 | 1.5688 | 1.416 | 0.45606 | 0.33149 | 1.0846 | 69.1314
2006-06-27 | 19:44 | 0 | 22.569 | 0 | 0 | 0 | 55.396 | 40.368 | 26.809 | 27 | 18.035 | 24.712 | 17.318 | 0 | 0 | 56.69 | 54.065 | 47.85 | 24.448 | 0 | 0 | 50.83 | 35.643 | [5 empty] | 0 | 28.396 | 66 | 1.5534 | 1.4014 | 0.45544 | 0.33149 | 1.0699 | 68.8739
2006-06-27 | 19:45 | 0 | 22.515 | 0 | 0 | 0 | 54.954 | 40.243 | 26.875 | 26.995 | 17.117 | 24.756 | 17.288 | 0 | 0 | 56.663 | 54.014 | 47.822 | 24.418 | 0 | 0 | 50.802 | 35.639 | [5 empty] | 0 | 27.959 | 67 | 1.5621 | 1.4097 | 0.45579 | 0.33149 | 1.0782 | 69.0203
2006-06-27 | 19:46 | 0 | 22.54 | 0 | 0 | 0 | 54.289 | 40.174 | 26.9 | 26.995 | 16.745 | 24.756 | 17.338 | 0 | 0 | 56.64 | 54.061 | 47.868 | 24.418 | 0 | 0 | 50.826 | 35.639 | [5 empty] | 0 | 27.294 | 68 | 1.5476 | 1.3958 | 0.4552 | 0.33149 | 1.0643 | 68.7754
2006-06-27 | 19:47 | 0 | 22.54 | 0 | 0 | 0 | 53.671 | 40.057 | 26.9 | 27.14 | 16.473 | 24.972 | 17.215 | 1 | 0 | 56.64 | 54.037 | 47.822 | 24.467 | 0 | 0 | 50.758 | 35.615 | [5 empty] | 0 | 26.531 | 69 | 1.5834 | 1.4299 | 0.45665 | 0.33149 | 1.0984 | 69.3698
2006-06-27 | 19:48 | 0 | 22.54 | 0 | 0 | 0 | 53.073 | 39.961 | 26.949 | 27.044 | 16.325 | 24.948 | 17.092 | 0 | 0 | 56.663 | 54.037 | 47.822 | 24.418 | 0 | 0 | 50.781 | 35.615 | [5 empty] | 0 | 26.029 | 70 | 1.6192 | 1.4639 | 0.45811 | 0.33149 | 1.1324 | 69.938
2006-06-27 | 19:49 | 0 | 22.54 | 0 | 0 | 0 | 50.758 | 40.102 | 26.949 | 26.971 | 20.76 | 24.877 | 17.24 | 0 | 0 | 56.683 | 54.037 | 47.777 | 24.418 | 0 | 0 | 50.802 | 35.684 | [5 empty] | 0 | 23.787 | 71 | 1.5761 | 1.423 | 0.45636 | 0.33149 | 1.0915 | 69.2512
2006-06-27 | 19:50 | 0 | 22.584 | 0 | 1 | 0 | 48.986 | 42.331 | 27.015 | 27.135 | 20.61 | 25.041 | 17.285 | 0 | 0 | 56.633 | 54.077 | 47.84 | 24.413 | 0 | 0 | 50.821 | 35.658 | [5 empty] | 0 | 21.851 | 72 | 1.563 | 1.4105 | 0.45583 | 0.33149 | 1.079 | 69.0349
2006-06-27 | 19:51 | 0 | 22.584 | 0 | 1 | 0 | 54.604 | 44.092 | 27.113 | 27.039 | 18.198 | 24.921 | 17.358 | 0 | 0 | 56.725 | 54.054 | 47.931 | 24.438 | 0 | 0 | 50.821 | 35.703 | [5 empty] | 0 | 27.565 | 73 | 1.5418 | 1.3903 | 0.45497 | 0.33149 | 1.0588 | 68.6761
2006-06-27 | 19:52 | 0 | 22.559 | 0 | 0 | 0 | 54.1 | 44.281 | 26.968 | 26.87 | 21.79 | 24.921 | 17.311 | 0 | 0 | 56.679 | 54.03 | 47.84 | 24.438 | 0 | 0 | 50.774 | 35.634 | [5 empty] | 0 | 27.23 | 74 | 1.5554 | 1.4033 | 0.45552 | 0.33149 | 1.0718 | 68.9082
2006-06-27 | 19:53 | 0 | 22.559 | 0 | 1 | 0 | 47.726 | 46.029 | 26.919 | 26.968 | 22.103 | 25.016 | 17.235 | 1 | 0 | 56.702 | 54.054 | 47.864 | 24.413 | 0 | 0 | 50.798 | 35.658 | [5 empty] | 0 | 20.758 | 75 | 1.5776 | 1.4244 | 0.45642 | 0.33149 | 1.0929 | 69.275
2006-06-27 | 19:54 | 0 | 22.584 | 0 | 0 | 0 | 55.179 | 47.014 | 26.824 | 26.846 | 19.013 | 24.967 | 17.112 | 0 | 0 | 56.702 | 54.03 | 47.955 | 24.462 | 0 | 0 | 50.798 | 35.61 | [5 empty] | 0 | 28.333 | 76 | 1.6134 | 1.4584 | 0.45787 | 0.33149 | 1.1269 | 69.8473
2006-06-27 | 19:55 | 0 | 22.555 | 0 | 0 | 0 | 54.966 | 47.262 | 26.721 | 26.77 | 17.823 | 25.058 | 17.205 | 1 | 0 | 56.674 | 54.026 | 47.789 | 24.408 | 0 | 0 | 50.77 | 35.605 | [5 empty] | 0 | 28.196 | 77 | 1.5863 | 1.4327 | 0.45677 | 0.33149 | 1.1012 | 69.417
2006-06-27 | 19:56 | 0 | 22.53 | 0 | 1 | 0 | 43.877 | 48.912 | 26.576 | 26.745 | 17.107 | 24.913 | 17.155 | 0 | 0 | 56.652 | 54.026 | 47.766 | 24.482 | 0 | 0 | 50.77 | 35.557 | [5 empty] | 0 | 17.132 | 78 | 1.6009 | 1.4465 | 0.45736 | 0.33149 | 1.115 | 69.6502
2006-06-27 | 19:57 | 0 | 22.584 | 0 | 1 | 0 | 35.187 | 48.802 | 26.63 | 26.703 | 16.742 | 24.967 | 17.112 | 0 | 0 | 56.629 | 54.026 | 47.742 | 24.408 | 0 | 0 | 50.77 | 35.557 | [5 empty] | 0 | 8.484 | 79 | 1.6134 | 1.4584 | 0.45787 | 0.33149 | 1.1269 | 69.8473
2006-06-27 | 19:58 | 0 | 22.53 | 0 | 1 | 0 | 31.588 | 50.494 | 26.721 | 26.721 | 16.489 | 24.962 | 16.959 | 0 | 0 | 56.652 | 54.026 | 47.766 | 24.384 | 0 | 0 | 50.816 | 35.605 | [5 empty] | 0 | 4.867 | 80 | 1.6579 | 1.5007 | 0.45968 | 0.33149 | 1.1693 | 70.5247
2006-06-27 | 19:59 | 0 | 22.555 | 1 | 1 | 0 | 29.876 | 47.766 | 26.649 | 26.576 | 16.441 | 25.083 | 17.032 | 1 | 0 | 56.629 | 54.026 | 47.766 | 24.408 | 0 | 0 | 50.77 | 35.581 | [5 empty] | 0 | 3.3 | 81 | 1.6367 | 1.4805 | 0.45881 | 0.33149 | 1.1491 | 70.2061
2006-06-27 | 20:00 | 0 | 22.53 | 0 | 1 | 0 | 29.106 | 40.963 | 26.77 | 26.456 | 16.267 | 24.962 | 16.933 | 0 | 0 | 56.697 | 54.002 | 47.789 | 24.457 | 0 | 0 | 50.77 | 35.605 | [5 empty] | 0 | 2.65 | 82 | 1.6655 | 1.5079 | 0.45998 | 0.33149 | 1.1765 | 70.6362
2006-06-27 | 20:01 | 0 | 22.555 | 0 | 1 | 0 | 28.599 | 35.698 | 26.816 | 26.407 | 16.34 | 25.083 | 17.057 | 1 | 0 | 56.718 | 53.979 | 47.857 | 24.408 | 0 | 0 | 50.723 | 35.581 | [5 empty] | 0 | 2.192 | 83 | 1.6294 | 1.4736 | 0.45852 | 0.33149 | 1.1421 | 70.0951
2006-06-27 | 20:02 | 0 | 22.577 | 0 | 1 | 0 | 28.312 | 32.833 | 26.841 | 26.385 | 16.217 | 24.913 | 17.057 | 0 | 0 | 56.697 | 54.026 | 47.766 | 24.408 | 0 | 0 | 50.77 | 35.557 | [5 empty] | 0 | 1.927 | 84 | 1.6294 | 1.4736 | 0.45852 | 0.33149 | 1.1421 | 70.0951
2006-06-27 | 20:03 | 0 | 22.53 | 0 | 0 | 0 | 28.094 | 31.154 | 26.89 | 26.385 | 20.796 | 24.913 | 16.959 | 0 | 0 | 56.697 | 54.026 | 47.698 | 24.433 | 0 | 0 | 50.77 | 35.581 | [5 empty] | 0 | 1.709 | 85 | 1.6579 | 1.5007 | 0.45968 | 0.33149 | 1.1693 | 70.5247
2006-06-27 | 20:04 | 0 | 22.53 | 0 | 1 | 0 | 36.05 | 30.19 | 26.939 | 26.529 | 21.929 | 25.011 | 17.057 | 0 | 0 | 56.697 | 54.002 | 47.719 | 24.433 | 0 | 0 | 50.746 | 35.581 | [5 empty] | 0 | 9.521 | 86 | 1.6294 | 1.4736 | 0.45852 | 0.33149 | 1.1421 | 70.0951
2006-06-27 | 20:05 | 0 | 22.506 | 0 | 1 | 0 | 58.153 | 29.587 | 26.961 | 26.576 | 18.414 | 24.818 | 16.959 | 1 | 0 | 56.741 | 54.002 | 47.628 | 24.433 | 0 | 0 | 50.793 | 35.605 | [5 empty] | 0 | 31.577 | 87 | 1.6579 | 1.5007 | 0.45968 | 0.33149 | 1.1693 | 70.5247
2006-06-27 | 20:06 | 0 | 22.474 | 0 | 0 | 0 | 56.779 | 29.219 | 26.929 | 26.618 | 17.248 | 24.737 | 16.999 | 1 | 0 | 56.599 | 53.949 | 47.621 | 24.376 | 0 | 0 | 50.739 | 35.598 | [5 empty] | 0 | 30.161 | 88 | 1.6463 | 1.4897 | 0.4592 | 0.33149 | 1.1582 | 70.3512
2006-06-27 | 20:07 | 0 | 22.474 | 0 | 1 | 0 | 45.787 | 29.074 | 26.929 | 26.642 | 16.727 | 24.835 | 16.901 | 0 | 0 | 56.576 | 53.928 | 47.574 | 24.376 | 0 | 0 | 50.763 | 35.598 | [5 empty] | 0 | 19.145 | 89 | 1.6748 | 1.5168 | 0.46036 | 0.33149 | 1.1853 | 70.7721
2006-06-27 | 20:08 | 0 | 22.53 | 0 | 0 | 0 | 36.804 | 29.685 | 26.914 | 26.745 | 16.144 | 24.793 | 16.835 | 0 | 0 | 56.583 | 53.958 | 47.651 | 24.384 | 0 | 0 | 50.77 | 35.675 | [5 empty] | 0 | 10.059 | 90 | 1.694 | 1.5351 | 0.46114 | 0.33149 | 1.2036 | 71.0476
2006-06-27 | 20:09 | 0 | 22.523 | 0 | 1 | 0 | 32.47 | 36.584 | 26.882 | 26.784 | 16.061 | 24.786 | 16.951 | 0 | 0 | 56.553 | 53.904 | 47.644 | 24.401 | 0 | 0 | 50.739 | 35.643 | [5 empty] | 0 | 5.686 | 91 | 1.6603 | 1.503 | 0.45977 | 0.33149 | 1.1715 | 70.5591
2006-06-27 | 20:10 | 0 | 22.471 | 0 | 1 | 0 | 30.514 | 47.521 | 26.877 | 26.686 | 16.011 | 24.565 | 16.775 | 0 | 0 | 56.478 | 53.804 | 47.635 | 24.3 | 0 | 0 | 50.686 | 35.545 | [5 empty] | 0 | 3.828 | 92 | 1.7115 | 1.5517 | 0.46185 | 0.33149 | 1.2202 | 71.2927
2006-06-27 | 20:11 | 0 | 22.415 | 0 | 1 | 0 | 29.447 | 46.986 | 27.039 | 26.774 | 15.978 | 24.509 | 16.692 | 0 | 0 | 56.38 | 53.818 | 47.446 | 24.293 | 0 | 0 | 50.609 | 35.49 | [5 empty] | 0 | 2.673 | 93 | 1.7357 | 1.5747 | 0.46283 | 0.33149 | 1.2432 | 71.6236
2006-06-27 | 20:12 | 0 | 22.439 | 1 | 0 | 0 | 28.918 | 40.894 | 26.821 | 26.581 | 15.953 | 24.558 | 16.67 | 0 | 0 | 56.38 | 53.794 | 47.584 | 24.244 | 0 | 0 | 50.632 | 35.443 | [5 empty] | 0 | 2.337 | 94 | 1.7421 | 1.5807 | 0.46309 | 0.33149 | 1.2493 | 71.7097
2006-06-27 | 20:13 | 0 | 22.415 | 0 | 1 | 0 | 28.677 | 35.749 | 26.87 | 26.605 | 15.903 | 24.653 | 16.644 | 1 | 0 | 56.426 | 53.773 | 47.605 | 24.293 | 0 | 0 | 50.655 | 35.49 | [5 empty] | 0 | 2.072 | 95 | 1.7497 | 1.5879 | 0.46339 | 0.33149 | 1.2564 | 71.8107
2006-06-27 | 20:14 | 0 | 22.439 | 0 | 1 | 0 | 28.412 | 32.859 | 26.941 | 26.63 | 18.545 | 24.509 | 16.644 | 0 | 0 | 56.359 | 53.794 | 47.49 | 24.318 | 0 | 0 | 50.7 | 35.514 | [5 empty] | 0 | 1.782 | 96 | 1.7497 | 1.5879 | 0.46339 | 0.33149 | 1.2564 | 71.8107
2006-06-27 | 20:15 | 1 | 22.415 | 0 | 0 | 0 | 29.182 | 31.301 | 27.064 | 26.605 | 22.8 | 24.629 | 16.594 | 0 | 0 | 56.359 | 53.794 | 47.514 | 24.293 | 0 | 0 | 50.632 | 35.514 | [5 empty] | 22.415 | 2.577 | 97 | 1.7642 | 1.6018 | 0.46398 | 0.33149 | 1.2703 | 72.0026
2006-06-27 | 20:16 | 0 | 22.415 | 0 | 1 | 0 | 52.88 | 30.506 | 27.231 | 26.556 | 19.261 | 24.438 | 16.644 | 1 | 0 | 56.359 | 53.75 | 47.651 | 24.269 | 0 | 0 | 50.609 | 35.514 | [5 empty] | 0 | 26.324 | 98 | 1.7497 | 1.5879 | 0.46339 | 0.33149 | 1.2564 | 71.8107
2006-06-27 | 20:17 | 0 | 22.447 | 0 | 0 | 0 | 62.327 | 30.178 | 27.383 | 26.686 | 18.108 | 24.519 | 16.602 | 1 | 0 | 56.41 | 53.804 | 47.453 | 24.3 | 0 | 0 | 50.616 | 35.521 | [5 empty] | 0 | 35.641 | 99 | 1.7619 | 1.5996 | 0.46389 | 0.33149 | 1.2681 | 71.9721
2006-06-27 | 20:18 | 0 | 22.461 | 0 | 0 | 0 | 60.707 | 29.977 | 27.351 | 26.63 | 17.039 | 24.462 | 16.546 | 0 | 0 | 56.359 | 53.75 | 47.605 | 24.293 | 0 | 0 | 50.585 | 35.466 | [5 empty] | 0 | 34.077 | 100 | 1.7782 | 1.6151 | 0.46455 | 0.33149 | 1.2836 | 72.1838
2006-06-27 | 20:19 | 0 | 22.439 | 0 | 0 | 0 | 59.251 | 29.952 | 27.4 | 26.654 | 16.692 | 24.509 | 16.619 | 0 | 0 | 56.314 | 53.75 | 47.376 | 24.269 | 0 | 0 | 50.609 | 35.49 | [5 empty] | 0 | 32.597 | 101 | 1.7569 | 1.5949 | 0.46369 | 0.33149 | 1.2634 | 71.9071
2006-06-27 | 20:20 | 0 | 22.439 | 0 | 0 | 0 | 58.085 | 29.832 | 27.375 | 26.605 | 16.421 | 24.509 | 16.521 | 0 | 0 | 56.314 | 53.727 | 47.353 | 24.269 | 0 | 0 | 50.609 | 35.514 | [5 empty] | 0 | 31.48 | 102 | 1.7855 | 1.622 | 0.46484 | 0.33149 | 1.2905 | 72.277
2006-06-27 | 20:21 | 0 | 22.407 | 0 | 0 | 0 | 57.113 | 29.825 | 27.439 | 26.645 | 16.094 | 24.406 | 16.587 | 0 | 0 | 56.238 | 53.673 | 47.392 | 24.237 | 0 | 0 | 50.578 | 35.483 | [5 empty] | 0 | 30.468 | 103 | 1.7663 | 1.6037 | 0.46407 | 0.33149 | 1.2722 | 72.0292
2006-06-27 | 20:22 | 0 | 22.439 | 0 | 0 | 0 | 56.38 | 29.832 | 27.449 | 26.676 | 16.051 | 24.462 | 16.546 | 0 | 0 | 56.314 | 53.659 | 47.446 | 24.269 | 0 | 0 | 50.585 | 35.466 | [5 empty] | 0 | 29.704 | 104 | 1.7782 | 1.6151 | 0.46455 | 0.33149 | 1.2836 | 72.1838
2006-06-27 | 20:23 | 0 | 22.39 | 0 | 0 | 0 | 55.606 | 29.761 | 27.52 | 26.605 | 15.978 | 24.487 | 16.644 | 0 | 0 | 56.225 | 53.68 | 47.376 | 24.244 | 0 | 0 | 50.585 | 35.419 | [5 empty] | 0 | 29.001 | 105 | 1.7497 | 1.5879 | 0.46339 | 0.33149 | 1.2564 | 71.8107
2006-06-27 | 20:24 | 0 | 22.383 | 0 | 0 | 0 | 54.957 | 29.751 | 27.463 | 26.598 | 15.845 | 24.526 | 16.561 | 0 | 0 | 56.216 | 53.605 | 47.416 | 24.212 | 0 | 0 | 50.555 | 35.388 | [5 empty] | 0 | 28.359 | 106 | 1.7738 | 1.6109 | 0.46437 | 0.33149 | 1.2794 | 72.1275
2006-06-27 | 20:25 | 0 | 22.415 | 0 | 0 | 0 | 54.369 | 29.783 | 27.593 | 26.701 | 16.001 | 24.533 | 16.569 | 0 | 0 | 56.245 | 53.636 | 47.49 | 24.244 | 0 | 0 | 50.585 | 35.395 | [5 empty] | 0 | 27.668 | 107 | 1.7715 | 1.6087 | 0.46428 | 0.33149 | 1.2772 | 72.0973
2006-06-27 | 20:26 | 0 | 22.358 | 0 | 0 | 0 | 53.764 | 29.729 | 27.584 | 26.694 | 15.87 | 24.501 | 16.536 | 0 | 0 | 56.15 | 53.605 | 47.346 | 24.237 | 0 | 0 | 50.578 | 35.364 | [5 empty] | 0 | 27.07 | 108 | 1.7811 | 1.6178 | 0.46467 | 0.33149 | 1.2863 | 72.2212
2006-06-27 | 20:27 | 0 | 22.39 | 0 | 0 | 0 | 53.29 | 29.808 | 27.64 | 26.605 | 16.001 | 24.389 | 16.521 | 0 | 0 | 56.202 | 53.659 | 47.446 | 24.269 | 0 | 0 | 50.585 | 35.395 | [5 empty] | 0 | 26.685 | 109 | 1.7855 | 1.622 | 0.46484 | 0.33149 | 1.2905 | 72.277
2006-06-27 | 20:28 | 0 | 22.415 | 0 | 0 | 0 | 52.742 | 29.736 | 27.738 | 26.676 | 16.051 | 24.438 | 16.471 | 0 | 0 | 56.156 | 53.612 | 47.399 | 24.244 | 0 | 0 | 50.564 | 35.395 | [5 empty] | 0 | 26.066 | 110 | 1.8 | 1.6358 | 0.46543 | 0.33149 | 1.3043 | 72.4613
2006-06-27 | 20:29 | 0 | 22.383 | 0 | 0 | 0 | 52.161 | 29.705 | 27.753 | 26.765 | 15.87 | 24.551 | 16.438 | 0 | 0 | 56.126 | 53.559 | 47.301 | 24.212 | 0 | 0 | 50.555 | 35.364 | [5 empty] | 0 | 25.396 | 111 | 1.8097 | 1.645 | 0.46582 | 0.33149 | 1.3135 | 72.5813
2006-06-27 | 20:30 | 0 | 22.403 | 0 | 0 | 0 | 51.68 | 29.7 | 27.821 | 26.642 | 15.913 | 24.425 | 16.481 | 1 | 0 | 56.152 | 53.605 | 47.392 | 24.232 | 0 | 0 | 50.581 | 35.433 | [5 empty] | 0 | 25.038 | 112 | 1.7971 | 1.6331 | 0.46532 | 0.33149 | 1.3016 | 72.4247
2006-06-27 | 20:31 | 0 | 22.427 | 0 | 0 | 0 | 51.176 | 29.7 | 27.821 | 26.689 | 15.988 | 24.425 | 16.458 | 0 | 0 | 56.128 | 53.605 | 47.369 | 24.281 | 0 | 0 | 50.581 | 35.385 | [5 empty] | 0 | 24.487 | 113 | 1.8038 | 1.6394 | 0.46559 | 0.33149 | 1.3079 | 72.5087
2006-06-27 | 20:32 | 0 | 22.403 | 0 | 0 | 0 | 47.966 | 30.472 | 27.412 | 26.738 | 15.988 | 24.401 | 16.408 | 0 | 0 | 56.105 | 53.538 | 47.416 | 24.232 | 0 | 0 | 50.511 | 35.385 | [5 empty] | 0 | 21.228 | 114 | 1.8184 | 1.6533 | 0.46618 | 0.33149 | 1.3218 | 72.6892
2006-06-27 | 20:33 | 0 | 22.378 | 0 | 0 | 0 | 45.376 | 30.352 | 27.243 | 26.738 | 20.814 | 24.546 | 16.235 | 0 | 0 | 56.105 | 53.514 | 47.325 | 24.232 | 0 | 0 | 50.511 | 35.364 | [5 empty] | 0 | 18.638 | 115 | 1.8688 | 1.7012 | 0.46822 | 0.33149 | 1.3697 | 73.2922
2006-06-27 | 20:34 | 0 | 22.403 | 0 | 1 | 0 | 43.587 | 29.893 | 27.123 | 26.931 | 21.152 | 24.354 | 16.31 | 0 | 0 | 56.082 | 53.514 | 47.416 | 24.21 | 0 | 0 | 50.534 | 35.385 | [5 empty] | 0 | 16.656 | 116 | 1.8469 | 1.6804 | 0.46733 | 0.33149 | 1.3489 | 73.0348
2006-06-27 | 20:35 | 0 | 22.427 | 0 | 0 | 0 | 44.711 | 29.315 | 27.123 | 26.738 | 18.558 | 24.474 | 16.235 | 0 | 0 | 56.105 | 53.514 | 47.369 | 24.256 | 0 | 0 | 50.534 | 35.409 | [5 empty] | 0 | 17.973 | 117 | 1.8688 | 1.7012 | 0.46822 | 0.33149 | 1.3697 | 73.2922
2006-06-27 | 20:36 | 0 | 22.403 | 0 | 0 | 0 | 47.094 | 28.979 | 27.052 | 26.689 | 17.223 | 24.33 | 16.184 | 0 | 0 | 56.082 | 53.538 | 47.325 | 24.232 | 0 | 0 | 50.534 | 35.409 | [5 empty] | 0 | 20.405 | 118 | 1.8836 | 1.7153 | 0.46882 | 0.33149 | 1.3838 | 73.4637
2006-06-27 | 20:37 | 0 | 22.378 | 0 | 0 | 0 | 46.818 | 28.905 | 27.076 | 26.689 | 16.803 | 24.401 | 16.061 | 0 | 0 | 56.128 | 53.491 | 47.439 | 24.232 | 0 | 0 | 50.506 | 35.356 | [5 empty] | 0 | 20.129 | 119 | 1.9194 | 1.7493 | 0.47027 | 0.33149 | 1.4178 | 73.8666
2006-06-27 | 20:38 | 0 | 22.403 | 0 | 0 | 0 | 46.475 | 28.905 | 27.147 | 26.689 | 16.285 | 24.354 | 16.036 | 0 | 0 | 56.082 | 53.468 | 47.369 | 24.232 | 0 | 0 | 50.511 | 35.364 | [5 empty] | 0 | 19.786 | 120 | 1.9267 | 1.7562 | 0.47057 | 0.33149 | 1.4247 | 73.9467
2006-06-27 | 20:39 | 0 | 22.378 | 0 | 0 | 0 | 46.246 | 28.859 | 27.267 | 26.593 | 16.111 | 24.45 | 16.137 | 1 | 0 | 56.061 | 53.468 | 47.462 | 24.21 | 0 | 0 | 50.557 | 35.34 | [5 empty] | 0 | 19.653 | 121 | 1.8973 | 1.7283 | 0.46938 | 0.33149 | 1.3968 | 73.6195
2006-06-27 | 20:40 | 0 | 22.373 | 0 | 0 | 0 | 45.896 | 28.9 | 27.336 | 26.613 | 16.006 | 24.3 | 16.006 | 0 | 0 | 56.077 | 53.44 | 47.434 | 24.202 | 0 | 0 | 50.506 | 35.311 | [5 empty] | 0 | 19.283 | 122 | 1.9355 | 1.7645 | 0.47092 | 0.33149 | 1.433 | 74.042
2006-06-27 | 20:41 | 0 | 22.403 | 0 | 0 | 0 | 45.534 | 28.834 | 27.221 | 26.618 | 15.815 | 24.376 | 15.988 | 0 | 0 | 56.014 | 53.447 | 47.325 | 24.21 | 0 | 0 | 50.487 | 35.316 | [5 empty] | 0 | 18.916 | 123 | 1.9407 | 1.7695 | 0.47113 | 0.33149 | 1.438 | 74.0987
2006-06-27 | 20:42 | 0 | 22.373 | 0 | 0 | 0 | 45.21 | 28.829 | 27.238 | 26.517 | 15.785 | 24.347 | 15.908 | 0 | 0 | 55.986 | 53.44 | 47.297 | 24.18 | 0 | 0 | 50.459 | 35.311 | [5 empty] | 0 | 18.693 | 124 | 1.964 | 1.7917 | 0.47208 | 0.33149 | 1.4602 | 74.3473
2006-06-27 | 20:43 | 0 | 22.349 | 0 | 0 | 0 | 45.002 | 28.829 | 27.358 | 26.757 | 15.734 | 24.396 | 15.687 | 0 | 0 | 55.939 | 53.463 | 47.297 | 24.18 | 0 | 0 | 50.415 | 35.287 | [5 empty] | 0 | 18.245 | 125 | 2.0283 | 1.8528 | 0.47469 | 0.33149 | 1.5213 | 75.0043
2006-06-27 | 20:44 | 0 | 22.403 | 0 | 0 | 0 | 44.711 | 28.834 | 27.461 | 26.738 | 15.84 | 24.521 | 15.815 | 0 | 0 | 56.014 | 53.468 | 47.483 | 24.21 | 0 | 0 | 50.511 | 35.409 | [5 empty] | 0 | 17.973 | 126 | 1.9911 | 1.8174 | 0.47317 | 0.33149 | 1.4859 | 74.629
2006-06-27 | 20:45 | 0 | 22.403 | 0 | 0 | 0 | 44.458 | 28.81 | 27.532 | 26.642 | 15.641 | 24.619 | 15.742 | 0 | 0 | 56.037 | 53.468 | 47.346 | 24.232 | 0 | 0 | 50.506 | 35.38 | [5 empty] | 0 | 17.816 | 127 | 2.0123 | 1.8376 | 0.47404 | 0.33149 | 1.5061 | 74.8447
2006-06-27 | 20:46 | 0 | 22.349 | 0 | 0 | 0 | 44.03 | 28.9 | 27.601 | 26.708 | 15.513 | 24.325 | 15.611 | 0 | 0 | 56.009 | 53.395 | 47.388 | 24.18 | 0 | 0 | 50.459 | 35.335 | [5 empty] | 0 | 17.322 | 128 | 2.0505 | 1.8739 | 0.47558 | 0.33149 | 1.5424 | 75.2207
2006-06-27 | 20:47 | 0 | 22.427 | 0 | 0 | 0 | 43.822 | 28.93 | 27.606 | 26.593 | 15.543 | 24.401 | 15.692 | 0 | 0 | 56.014 | 53.423 | 47.416 | 24.21 | 0 | 0 | 50.487 | 35.34 | [5 empty] | 0 | 17.229 | 129 | 2.0269 | 1.8515 | 0.47463 | 0.33149 | 1.52 | 74.9899
2006-06-27 | 20:48 | 0 | 22.373 | 0 | 0 | 0 | 43.465 | 28.805 | 27.576 | 26.564 | 15.513 | 24.347 | 15.661 | 0 | 0 | 55.916 | 53.419 | 47.25 | 24.202 | 0 | 0 | 50.459 | 35.311 | [5 empty] | 0 | 16.901 | 130 | 2.0359 | 1.86 | 0.47499 | 0.33149 | 1.5285 | 75.0789
2006-06-27 | 20:49 | 0 | 22.398 | 0 | 0 | 0 | 43.207 | 28.851 | 27.696 | 26.684 | 15.488 | 24.396 | 15.538 | 0 | 0 | 55.986 | 53.395 | 47.388 | 24.18 | 0 | 0 | 50.438 | 35.263 | [5 empty] | 0 | 16.523 | 131 | 2.0717 | 1.8941 | 0.47644 | 0.33149 | 1.5626 | 75.4242
2006-06-27 | 20:50 | 0 | 22.373 | 0 | 0 | 0 | 42.855 | 28.878 | 27.817 | 26.662 | 15.267 | 24.3 | 15.586 | 0 | 0 | 55.874 | 53.351 | 47.367 | 24.131 | 0 | 0 | 50.394 | 35.218 | [5 empty] | 0 | 16.193 | 132 | 2.0578 | 1.8808 | 0.47588 | 0.33149 | 1.5493 | 75.2909
2006-06-27 | 20:51 | 0 | 22.407 | 0 | 0 | 0 | 42.207 | 29.611 | 27.321 | 26.6 | 15.302 | 24.335 | 15.548 | 0 | 0 | 56.023 | 53.386 | 47.355 | 24.215 | 0 | 0 | 50.45 | 35.227 | [5 empty] | 0 | 15.607 | 133 | 2.0688 | 1.8913 | 0.47633 | 0.33149 | 1.5598 | 75.3966
2006-06-27 | 20:52 | 0 | 22.439 | 0 | 0 | 0 | 43.767 | 29.378 | 27.353 | 26.799 | 15.382 | 24.462 | 15.458 | 0 | 0 | 55.984 | 53.461 | 47.453 | 24.222 | 0 | 0 | 50.457 | 35.258 | [5 empty] | 0 | 16.968 | 134 | 2.095 | 1.9162 | 0.47739 | 0.33149 | 1.5847 | 75.6425
2006-06-27 | 20:53 | 0 | 22.432 | 0 | 0 | 0 | 43.336 | 29.177 | 27.105 | 26.622 | 15.078 | 24.359 | 15.599 | 0 | 0 | 55.953 | 53.43 | 47.332 | 24.215 | 0 | 0 | 50.497 | 35.227 | [5 empty] | 0 | 16.714 | 135 | 2.054 | 1.8772 | 0.47572 | 0.33149 | 1.5457 | 75.2545
2006-06-27 | 20:54 | 0 | 22.407 | 0 | 0 | 0 | 43.03 | 29.202 | 27.297 | 26.6 | 15.03 | 24.359 | 15.548 | 0 | 0 | 56.023 | 53.363 | 47.241 | 24.215 | 0 | 0 | 50.45 | 35.206 | [5 empty] | 0 | 16.43 | 136 | 2.0688 | 1.8913 | 0.47633 | 0.33149 | 1.5598 | 75.3966
2006-06-27 | 20:55 | 0 | 22.373 | 0 | 0 | 0 | 42.621 | 29.047 | 27.142 | 26.757 | 14.945 | 24.47 | 15.463 | 0 | 0 | 55.921 | 53.353 | 47.208 | 24.18 | 0 | 0 | 50.417 | 35.172 | [5 empty] | 0 | 15.864 | 137 | 2.0936 | 1.9148 | 0.47733 | 0.33149 | 1.5833 | 75.629
2006-06-27 | 20:56 | 0 | 22.407 | 0 | 0 | 0 | 42.42 | 29.057 | 27.346 | 26.767 | 14.882 | 24.286 | 15.548 | 0 | 0 | 55.93 | 53.363 | 47.217 | 24.19 | 0 | 0 | 50.497 | 35.251 | [5 empty] | 0 | 15.653 | 138 | 2.0688 | 1.8913 | 0.47633 | 0.33149 | 1.5598 | 75.3966
2006-06-27 | 20:57 | 0 | 22.349 | 0 | 0 | 0 | 42.056 | 29.094 | 27.36 | 26.686 | 14.97 | 24.349 | 15.463 | 0 | 0 | 55.897 | 53.353 | 47.367 | 24.156 | 0 | 0 | 50.441 | 35.172 | [5 empty] | 0 | 15.37 | 139 | 2.0936 | 1.9148 | 0.47733 | 0.33149 | 1.5833 | 75.629
2006-06-27 | 20:58 | 0 | 22.456 | 0 | 0 | 0 | 41.879 | 29.057 | 27.49 | 26.721 | 14.98 | 24.384 | 15.473 | 0 | 0 | 55.977 | 53.407 | 47.262 | 24.215 | 0 | 0 | 50.473 | 35.158 | [5 empty] | 0 | 15.158 | 140 | 2.0907 | 1.9121 | 0.47721 | 0.33149 | 1.5806 | 75.602
2006-06-27 | 20:59 | 0 | 22.373 | 0 | 0 | 0 | 41.564 | 28.974 | 27.432 | 26.517 | 14.847 | 24.276 | 15.488 | 0 | 0 | 55.897 | 53.307 | 47.185 | 24.156 | 0 | 0 | 50.441 | 35.148 | [5 empty] | 0 | 15.047 | 141 | 2.0863 | 1.9079 | 0.47703 | 0.33149 | 1.5764 | 75.5612
2006-06-27 | 21:00 | 0 | 22.407 | 0 | 0 | 0 | 41.291 | 29.033 | 27.395 | 26.551 | 14.807 | 24.261 | 15.425 | 0 | 0 | 55.907 | 53.363 | 47.217 | 24.166 | 0 | 0 | 50.45 | 35.206 | [5 empty] | 0 | 14.74 | 142 | 2.1046 | 1.9254 | 0.47778 | 0.33149 | 1.5939 | 75.7312
2006-06-27 | 21:01 | 0 | 22.349 | 0 | 0 | 0 | 40.975 | 29.023 | 27.432 | 26.492 | 14.623 | 24.349 | 15.34 | 0 | 0 | 55.853 | 53.33 | 47.161 | 24.18 | 0 | 0 | 50.417 | 35.172 | [5 empty] | 0 | 14.483 | 143 | 2.1294 | 1.9489 | 0.47878 | 0.33149 | 1.6174 | 75.9558
2006-06-27 | 21:02 | 0 | 22.383 | 0 | 0 | 0 | 40.726 | 29.008 | 27.539 | 26.478 | 14.734 | 24.455 | 15.375 | 0 | 0 | 55.886 | 53.363 | 47.171 | 24.215 | 0 | 0 | 50.473 | 35.182 | [5 empty] | 0 | 14.248 | 144 | 2.1192 | 1.9392 | 0.47837 | 0.33149 | 1.6077 | 75.8639
2006-06-27 | 21:03 | 0 | 22.324 | 0 | 0 | 0 | 40.435 | 29.023 | 27.576 | 26.468 | 14.648 | 24.349 | 15.34 | 0 | 0 | 55.853 | 53.283 | 47.185 | 24.18 | 0 | 0 | 50.417 | 35.148 | [5 empty] | 0 | 13.967 | 145 | 2.1294 | 1.9489 | 0.47878 | 0.33149 | 1.6174 | 75.9558
2006-06-27 | 21:04 | 0 | 22.358 | 0 | 0 | 0 | 40.186 | 29.008 | 27.586 | 26.671 | 14.683 | 24.479 | 15.252 | 0 | 0 | 55.862 | 53.316 | 47.194 | 24.215 | 0 | 0 | 50.427 | 35.206 | [5 empty] | 0 | 13.515 | 146 | 2.155 | 1.9732 | 0.47982 | 0.33149 | 1.6418 | 76.1829
2006-06-27 | 21:05 | 0 | 22.373 | 0 | 0 | 0 | 39.849 | 29.094 | 27.696 | 26.662 | 19.194 | 24.227 | 15.191 | 0 | 0 | 55.806 | 53.307 | 47.252 | 24.131 | 0 | 0 | 50.394 | 35.172 | [5 empty] | 0 | 13.187 | 147 | 2.1728 | 1.9901 | 0.48054 | 0.33149 | 1.6586 | 76.3372
2006-06-27 | 21:06 | 0 | 22.349 | 0 | 1 | 0 | 40.789 | 30.011 | 27.336 | 26.757 | 19.664 | 24.325 | 15.242 | 0 | 0 | 55.853 | 53.283 | 47.208 | 24.156 | 0 | 0 | 50.417 | 35.194 | [5 empty] | 0 | 14.032 | 148 | 2.1579 | 1.976 | 0.47994 | 0.33149 | 1.6445 | 76.2084
2006-06-27 | 21:07 | 0 | 22.373 | 0 | 1 | 0 | 55.347 | 33.596 | 27.385 | 26.853 | 17.29 | 24.276 | 15.292 | 0 | 0 | 55.853 | 53.283 | 47.161 | 24.18 | 0 | 0 | 50.417 | 35.172 | [5 empty] | 0 | 28.494 | 149 | 2.1434 | 1.9622 | 0.47935 | 0.33149 | 1.6307 | 76.0803
2006-06-27 | 21:08 | 0 | 22.349 | 0 | 0 | 0 | 56.777 | 35.548 | 27.336 | 26.831 | 16.179 | 24.325 | 15.267 | 1 | 0 | 55.83 | 53.26 | 47.185 | 24.131 | 0 | 0 | 50.371 | 35.148 | [5 empty] | 0 | 29.946 | 150 | 2.1506 | 1.9691 | 0.47964 | 0.33149 | 1.6376 | 76.1446
2006-06-27 | 21:09 | 0 | 22.349 | 0 | 0 | 0 | 55.578 | 35.899 | 27.481 | 26.951 | 15.563 | 24.494 | 15.093 | 0 | 0 | 55.853 | 53.239 | 47.185 | 24.131 | 0 | 0 | 50.371 | 35.148 | [5 empty] | 0 | 28.627 | 151 | 2.2013 | 2.0173 | 0.48169 | 0.33149 | 1.6858 | 76.5798
2006-06-27 | 21:10 | 0 | 22.324 | 0 | 0 | 0 | 54.686 | 35.93 | 27.444 | 26.841 | 15.232 | 24.359 | 15.156 | 0 | 0 | 55.855 | 53.265 | 47.213 | 24.168 | 0 | 0 | 50.375 | 35.155 | [5 empty] | 0 | 27.845 | 152 | 2.183 | 1.9998 | 0.48095 | 0.33149 | 1.6683 | 76.4246
2006-06-27 | 21:11 | 0 | 22.309 | 0 | 0 | 0 | 53.928 | 35.928 | 27.414 | 26.789 | 14.93 | 24.381 | 15.053 | 0 | 0 | 55.76 | 53.239 | 47.117 | 24.092 | 0 | 0 | 50.305 | 35.084 | [5 empty] | 0 | 27.139 | 153 | 2.213 | 2.0283 | 0.48217 | 0.33149 | 1.6968 | 76.6771
2006-06-27 | 21:12 | 0 | 22.334 | 0 | 0 | 0 | 53.216 | 35.835 | 27.463 | 26.863 | 14.832 | 24.406 | 15.128 | 0 | 0 | 55.83 | 53.239 | 47.117 | 24.092 | 0 | 0 | 50.305 | 35.084 | [5 empty] | 0 | 26.353 | 154 | 2.1911 | 2.0076 | 0.48128 | 0.33149 | 1.6761 | 76.4939
2006-06-27 | 21:13 | 0 | 22.309 | 0 | 0 | 0 | 52.641 | 35.787 | 27.537 | 26.765 | 14.759 | 24.452 | 15.005 | 0 | 0 | 55.783 | 53.216 | 47.117 | 24.067 | 0 | 0 | 50.326 | 35.105 | [5 empty] | 0 | 25.876 | 155 | 2.2269 | 2.0416 | 0.48273 | 0.33149 | 1.7101 | 76.7924
2006-06-27 | 21:14 | 0 | 22.309 | 0 | 0 | 0 | 52.07 | 35.718 | 27.488 | 26.789 | 14.658 | 24.501 | 15.078 | 0 | 0 | 55.806 | 53.262 | 47.073 | 24.092 | 0 | 0 | 50.326 | 35.084 | [5 empty] | 0 | 25.281 | 156 | 2.2057 | 2.0214 | 0.48187 | 0.33149 | 1.6899 | 76.6164
2006-06-27 | 21:15 | 0 | 22.334 | 0 | 0 | 0 | 51.61 | 35.694 | 27.463 | 26.838 | 14.683 | 24.477 | 15.053 | 0 | 0 | 55.806 | 53.262 | 47.094 | 24.116 | 0 | 0 | 50.305 | 35.06 | [5 empty] | 0 | 24.772 | 157 | 2.213 | 2.0283 | 0.48217 | 0.33149 | 1.6968 | 76.6771
2006-06-27 | 21:16 | 0 | 22.334 | 0 | 0 | 0 | 51.106 | 35.67 | 27.704 | 26.885 | 14.56 | 24.501 | 15.005 | 0 | 0 | 55.806 | 53.262 | 47.094 | 24.067 | 0 | 0 | 50.305 | 35.06 | [5 empty] | 0 | 24.221 | 158 | 2.2269 | 2.0416 | 0.48273 | 0.33149 | 1.7101 | 76.7924
2006-06-27 | 21:17 | 0 | 22.302 | 0 | 0 | 0 | 50.595 | 35.498 | 27.625 | 26.708 | 14.626 | 24.685 | 14.922 | 0 | 0 | 55.799 | 53.232 | 47.133 | 24.109 | 0 | 0 | 50.296 | 35.053 | [5 empty] | 0 | 23.887 | 159 | 2.2511 | 2.0646 | 0.48371 | 0.33149 | 1.7331 | 76.9885
2006-06-27 | 21:18 | 0 | 22.334 | 0 | 0 | 0 | 50.167 | 35.483 | 27.657 | 26.765 | 14.56 | 24.526 | 15.005 | 0 | 0 | 55.853 | 53.262 | 47.117 | 24.116 | 0 | 0 | 50.326 | 35.105 | [5 empty] | 0 | 23.402 | 160 | 2.2269 | 2.0416 | 0.48273 | 0.33149 | 1.7101 | 76.7924
2006-06-27 | 21:19 | 0 | 22.277 | 0 | 0 | 0 | 49.677 | 35.404 | 27.672 | 26.708 | 14.553 | 24.541 | 14.947 | 0 | 0 | 55.776 | 53.232 | 47.087 | 24.036 | 0 | 0 | 50.319 | 35.074 | [5 empty] | 0 | 22.969 | 161 | 2.2438 | 2.0577 | 0.48342 | 0.33149 | 1.7262 | 76.9299
2006-06-27 | 21:20 | 0 | 22.253 | 0 | 0 | 0 | 49.22 | 35.332 | 27.672 | 26.686 | 14.455 | 24.59 | 14.897 | 0 | 0 | 55.823 | 53.255 | 47.178 | 24.06 | 0 | 0 | 50.275 | 35.098 | [5 empty] | 0 | 22.534 | 162 | 2.2584 | 2.0715 | 0.48401 | 0.33149 | 1.74 | 77.0467
2006-06-27 | 21:21 | 0 | 22.253 | 0 | 0 | 0 | 48.807 | 35.311 | 27.89 | 26.902 | 14.455 | 24.519 | 14.922 | 0 | 0 | 55.799 | 53.232 | 47.224 | 24.036 | 0 | 0 | 50.319 | 35.074 | [5 empty] | 0 | 21.905 | 163 | 2.2511 | 2.0646 | 0.48371 | 0.33149 | 1.7331 | 76.9885
2006-06-27 | 21:22 | 0 | 22.302 | 1 | 0 | 0 | 47.775 | 35.287 | 27.77 | 26.733 | 14.502 | 24.519 | 14.947 | 0 | 0 | 55.753 | 53.232 | 47.11 | 24.085 | 0 | 0 | 50.275 | 35.074 | [5 empty] | 0 | 21.042 | 164 | 2.2438 | 2.0577 | 0.48342 | 0.33149 | 1.7262 | 76.9299
2006-06-27 | 21:23 | 0 | 22.277 | 0 | 1 | 0 | 42.523 | 36.32 | 27.383 | 26.951 | 21.486 | 24.494 | 14.897 | 0 | 0 | 55.776 | 53.209 | 47.063 | 24.06 | 0 | 0 | 50.296 | 35.098 | [5 empty] | 0 | 15.572 | 165 | 2.2584 | 2.0715 | 0.48401 | 0.33149 | 1.74 | 77.0467
2006-06-27 | 21:24 | 0 | 22.327 | 0 | 0 | 0 | 50.137 | 37.26 | 26.926 | 27.022 | 18.947 | 24.59 | 14.897 | 0 | 0 | 55.823 | 53.255 | 47.087 | 24.085 | 0 | 0 | 50.275 | 35.098 | [5 empty] | 0 | 23.115 | 166 | 2.2584 | 2.0715 | 0.48401 | 0.33149 | 1.74 | 77.0467
2006-06-27 | 21:25 | 0 | 22.302 | 0 | 1 | 0 | 56.232 | 40.573 | 26.613 | 27.167 | 16.8 | 24.565 | 14.947 | 0 | 0 | 55.844 | 53.232 | 47.11 | 24.085 | 0 | 0 | 50.296 | 35.074 | [5 empty] | 0 | 29.065 | 167 | 2.2438 | 2.0577 | 0.48342 | 0.33149 | 1.7262 | 76.9299
2006-06-27 | 21:26 | 0 | 22.302 | 0 | 1 | 0 | 50.319 | 41.958 | 26.372 | 27.383 | 15.812 | 24.519 | 14.897 | 0 | 0 | 55.776 | 53.209 | 47.157 | 24.06 | 0 | 0 | 50.275 | 35.074 | [5 empty] | 0 | 22.936 | 168 | 2.2584 | 2.0715 | 0.48401 | 0.33149 | 1.74 | 77.0467
2006-06-27 | 21:27 | 0 | 22.302 | 0 | 0 | 0 | 37.801 | 42.358 | 26.252 | 27.262 | 15.169 | 24.639 | 14.849 | 0 | 0 | 55.867 | 53.209 | 47.157 | 24.085 | 0 | 0 | 50.296 | 35.098 | [5 empty] | 0 | 10.539 | 169 | 2.2724 | 2.0848 | 0.48457 | 0.33149 | 1.7533 | 77.1575
2006-06-27 | 21:28 | 0 | 22.277 | 0 | 1 | 0 | 32.25 | 46.858 | 26.083 | 26.951 | 15.045 | 24.639 | 14.824 | 1 | 0 | 55.823 | 53.232 | 47.201 | 24.06 | 0 | 0 | 50.251 | 35.053 | [5 empty] | 0 | 5.299 | 170 | 2.2797 | 2.0917 | 0.48487 | 0.33149 | 1.7602 | 77.2147
2006-06-27 | 21:29 | 0 | 22.302 | 0 | 1 | 0 | 30.082 | 48.783 | 25.938 | 26.468 | 14.849 | 24.59 | 14.849 | 0 | 0 | 55.867 | 53.232 | 47.063 | 24.06 | 0 | 0 | 50.296 | 35.074 | [5 empty] | 0 | 3.614 | 171 | 2.2724 | 2.0848 | 0.48457 | 0.33149 | 1.7533 | 77.1575
2006-06-27 | 21:30 | 0 | 22.314 | 0 | 1 | 0 | 29.177 | 41.855 | 26.166 | 26.166 | 14.812 | 24.602 | 14.837 | 0 | 0 | 55.904 | 53.22 | 47.192 | 24.072 | 0 | 0 | 50.286 | 35.11 | [5 empty] | 0 | 3.011 | 172 | 2.2759 | 2.0881 | 0.48472 | 0.33149 | 1.7566 | 77.185
2006-06-27 | 21:31 | 0 | 22.297 | 0 | 1 | 0 | 28.606 | 35.823 | 26.272 | 26.054 | 14.696 | 24.511 | 14.696 | 0 | 0 | 55.911 | 53.227 | 47.038 | 24.055 | 0 | 0 | 50.293 | 35.048 | [5 empty] | 0 | 2.552 | 173 | 2.3169 | 2.1271 | 0.48638 | 0.33149 | 1.7957 | 77.5017
2006-06-27 | 21:32 | 0 | 22.297 | 0 | 1 | 0 | 28.15 | 32.579 | 26.272 | 25.862 | 14.472 | 24.511 | 14.744 | 0 | 0 | 55.888 | 53.204 | 47.129 | 24.055 | 0 | 0 | 50.247 | 35.072 | [5 empty] | 0 | 2.288 | 174 | 2.3029 | 2.1139 | 0.48581 | 0.33149 | 1.7824 | 77.3951
2006-06-27 | 21:33 | 0 | 22.297 | 0 | 1 | 0 | 27.716 | 30.847 | 26.439 | 25.838 | 14.399 | 24.536 | 14.769 | 0 | 0 | 55.888 | 53.227 | 47.038 | 24.08 | 0 | 0 | 50.27 | 35.117 | [5 empty] | 0 | 1.878 | 175 | 2.2957 | 2.1069 | 0.48552 | 0.33149 | 1.7754 | 77.3391
2006-06-27 | 21:34 | 0 | 22.297 | 1 | 6 | 0 | 30.053 | 29.859 | 26.512 | 34.294 | 28.175 | 24.489 | 14.794 | 0 | 0 | 43.2 | 53.251 | 51.003 | 24.102 | 0 | 0 | 50.27 | 35.048 | [5 empty] | 0 | -4.241 | 176 | 2.2884 | 2.1 | 0.48522 | 0.33149 | 1.7685 | 77.2828
2006-06-27 | 21:35 | 1 | 22.297 | 0 | 15 | 0 | 52.562 | 29.668 | 30.148 | 45.042 | 46.305 | 24.44 | 14.744 | 1 | 0 | 54.121 | 52.77 | 49.857 | 24.055 | 0 | 0 | 50.293 | 34.201 | [5 empty] | 22.297 | 7.52 | 177 | 2.3029 | 2.1139 | 0.48581 | 0.33149 | 1.7824 | 77.3951
2006-06-27 | 21:36 | 1 | 22.297 | 0 | 15 | 0 | 64.164 | 29.499 | 34.318 | 54.397 | 56.656 | 24.56 | 14.744 | 3 | 0 | 63.089 | 52.31 | 55.795 | 24.08 | 0 | 0 | 50.317 | 34.577 | [5 empty] | 22.297 | 9.767 | 178 | 2.3029 | 2.1139 | 0.48581 | 0.33149 | 1.7824 | 77.3951
2006-06-27 | 21:37 | 1 | 22.322 | 0 | 15 | 0 | 69.067 | 29.45 | 38.196 | 59.883 | 57.215 | 24.369 | 14.769 | 1 | 0 | 67.66 | 52.31 | 60.287 | 24.102 | 0 | 0 | 50.34 | 38.265 | [5 empty] | 22.322 | 9.184 | 179 | 2.2957 | 2.1069 | 0.48552 | 0.33149 | 1.7754 | 77.3391
2006-06-27 | 21:38 | 1 | 22.322 | 0 | 15 | 1 | 70.867 | 29.45 | 41.109 | 62.528 | 57.596 | 24.609 | 14.719 | 0 | 1 | 69.769 | 52.723 | 62.507 | 24.055 | 0 | 0 | 50.34 | 41.298 | [5 empty] | 22.322 | 8.339 | 180 | 2.3102 | 2.1208 | 0.48611 | 0.33149 | 1.7893 | 77.4508
2006-06-27 | 21:39 | 0 | 22.322 | 0 | 15 | 0 | 71.327 | 29.403 | 43.154 | 63.65 | 58.269 | 24.391 | 14.646 | 0 | 0 | 70.428 | 53.365 | 63.65 | 24.08 | 0 | 0 | 50.385 | 43.482 | [5 empty] | 0 | 7.677 | 0 | 2.3315 | 2.141 | 0.48697 | 0.33149 | 1.8095 | 77.6113
2006-06-27 | 21:40 | 1 | 22.265 | 1 | 15 | 0 | 71.408 | 29.393 | 44.601 | 64.36 | 59.853 | 24.359 | 14.588 | 0 | 0 | 70.728 | 54.047 | 64.337 | 24.048 | 0 | 0 | 50.424 | 45.012 | [5 empty] | 22.265 | 7.048 | 1 | 2.3484 | 2.157 | 1.0937 | 0.9375 | 1.2195 | 51.9313
2006-06-27 | 21:41 | 0 | 22.322 | 0 | 15 | 0 | 71.394 | 29.425 | 45.936 | 64.972 | 60.937 | 24.511 | 14.595 | 1 | 0 | 70.844 | 54.742 | 64.972 | 23.999 | 0 | 0 | 50.653 | 46.113 | [5 empty] | 0 | 6.422 | 2 | 2.3463 | 2.1551 | 1.0936 | 0.9375 | 1.2176 | 51.8938
2006-06-27 | 21:42 | 1 | 22.265 | 0 | 15 | 0 | 71.32 | 29.538 | 46.961 | 65.57 | 61.512 | 24.433 | 14.588 | 0 | 0 | 70.947 | 55.307 | 65.638 | 23.999 | 0 | 0 | 50.905 | 47.007 | [5 empty] | 22.265 | 5.75 | 3 | 2.3484 | 2.157 | 1.0937 | 0.9375 | 1.2195 | 51.9313
2006-06-27 | 21:43 | 0 | 22.29 | 0 | 15 | 0 | 71.343 | 29.611 | 47.854 | 65.951 | 61.4 | 24.624 | 14.638 | 0 | 0 | 70.925 | 55.881 | 65.951 | 24.048 | 0 | 0 | 51.18 | 47.719 | [5 empty] | 0 | 5.392 | 4 | 2.3338 | 2.1432 | 1.0931 | 0.9375 | 1.2057 | 51.6623
2006-06-27 | 21:44 | 0 | 22.273 | 0 | 1 | 0 | 72.383 | 61.026 | 34.507 | 65.711 | 49.995 | 24.585 | 14.57 | 0 | 0 | 70.164 | 56.453 | 65.533 | 24.08 | 0 | 0 | 51.554 | 47.84 | [5 empty] | 0 | 6.672 | 5 | 2.3536 | 2.162 | 1.0939 | 0.9375 | 1.2245 | 52.0273
2006-06-27 | 21:45 | 0 | 22.297 | 0 | 1 | 0 | 76.644 | 68.581 | 29.499 | 65.017 | 41.109 | 24.609 | 14.472 | 0 | 0 | 68.472 | 56.811 | 63.313 | 24.055 | 0 | 0 | 51.806 | 47.427 | [5 empty] | 0 | 11.627 | 6 | 2.3822 | 2.1892 | 1.095 | 0.9375 | 1.2517 | 52.5428
2006-06-27 | 21:46 | 0 | 22.29 | 0 | 0 | 0 | 72.463 | 69.652 | 28.023 | 63.395 | 35.84 | 24.528 | 14.49 | 0 | 0 | 67.028 | 57.074 | 60.615 | 24.023 | 0 | 0 | 52.051 | 46.94 | [5 empty] | 0 | 9.068 | 7 | 2.3769 | 2.1842 | 1.0948 | 0.9375 | 1.2467 | 52.4491
2006-06-27 | 21:47 | 0 | 22.265 | 0 | 0 | 0 | 71.584 | 69.673 | 27.539 | 62.744 | 32.068 | 24.649 | 14.465 | 0 | 0 | 66.019 | 57.254 | 58.441 | 23.999 | 0 | 0 | 52.235 | 46.503 | [5 empty] | 0 | 8.84 | 8 | 2.3842 | 2.1911 | 1.0951 | 0.9375 | 1.2536 | 52.5792
2006-06-27 | 21:48 | 0 | 22.241 | 0 | 0 | 0 | 70.882 | 69.498 | 27.468 | 62.14 | 28.503 | 24.818 | 14.465 | 0 | 0 | 65.278 | 57.411 | 56.804 | 24.023 | 0 | 0 | 52.35 | 46.043 | [5 empty] | 0 | 8.742 | 9 | 2.3842 | 2.1911 | 1.0951 | 0.9375 | 1.2536 | 52.5792
2006-06-27 | 21:49 | 0 | 22.265 | 0 | 0 | 0 | 70.178 | 69.234 | 27.419 | 61.243 | 26.6 | 24.722 | 14.49 | 0 | 0 | 64.718 | 57.5 | 55.468 | 24.048 | 0 | 0 | 52.511 | 45.677 | [5 empty] | 0 | 8.935 | 10 | 2.3769 | 2.1842 | 1.0948 | 0.9375 | 1.2467 | 52.4491
2006-06-27 | 21:50 | 0 | 22.265 | 0 | 0 | 0 | 69.411 | 68.861 | 27.601 | 60.515 | 24.926 | 24.781 | 14.427 | 0 | 0 | 64.28 | 57.624 | 54.425 | 24.06 | 0 | 0 | 52.613 | 45.299 | [5 empty] | 0 | 8.896 | 11 | 2.3953 | 2.2016 | 1.0956 | 0.9375 | 1.2641 | 52.7754
2006-06-27 | 21:51 | 0 | 22.246 | 0 | 0 | 0 | 68.624 | 68.47 | 27.736 | 59.746 | 24.269 | 24.774 | 14.419 | 0 | 0 | 63.849 | 57.66 | 53.591 | 24.028 | 0 | 0 | 52.674 | 44.879 | [5 empty] | 0 | 8.878 | 12 | 2.3976 | 2.2038 | 1.0957 | 0.9375 | 1.2663 | 52.8165
2006-06-27 | 21:52 | 0 | 22.236 | 0 | 0 | 0 | 67.87 | 68.067 | 27.873 | 58.977 | 23.199 | 24.742 | 14.362 | 0 | 0 | 63.55 | 57.722 | 52.919 | 24.018 | 0 | 0 | 52.735 | 44.573 | [5 empty] | 0 | 8.893 | 13 | 2.4142 | 2.2196 | 1.0963 | 0.9375 | 1.2821 | 53.1069
2006-06-27 | 21:53 | 0 | 22.189 | 0 | 0 | 0 | 67.158 | 67.606 | 27.993 | 58.349 | 22.67 | 24.982 | 14.387 | 0 | 0 | 63.281 | 57.742 | 52.506 | 23.972 | 0 | 0 | 52.735 | 44.2 | [5 empty] | 0 | 8.809 | 14 | 2.4069 | 2.2127 | 1.096 | 0.9375 | 1.2752 | 52.98
2006-06-27 | 21:54 | 0 | 22.214 | 0 | 0 | 0 | 66.396 | 67.158 | 28.211 | 57.61 | 22.405 | 24.791 | 14.387 | 0 | 0 | 63.057 | 57.788 | 52.301 | 23.996 | 0 | 0 | 52.782 | 43.917 | [5 empty] | 0 | 8.786 | 15 | 2.4069 | 2.2127 | 1.096 | 0.9375 | 1.2752 | 52.98
2006-06-27 | 21:55 | 0 | 22.236 | 0 | 0 | 0 | 65.633 | 66.777 | 28.378 | 57.003 | 21.542 | 24.766 | 14.412 | 1 | 0 | 62.854 | 57.811 | 52.049 | 24.018 | 0 | 0 | 52.849 | 43.659 | [5 empty] | 0 | 8.63 | 16 | 2.3996 | 2.2058 | 1.0957 | 0.9375 | 1.2683 | 52.8523
2006-06-27 | 21:56 | 0 | 22.236 | 0 | 0 | 0 | 64.94 | 66.33 | 28.547 | 56.353 | 21.012 | 24.837 | 14.337 | 0 | 0 | 62.676 | 57.877 | 51.911 | 23.972 | 0 | 0 | 52.849 | 43.377 | [5 empty] | 0 | 8.587 | 17 | 2.4215 | 2.2265 | 1.0966 | 0.9375 | 1.289 | 53.233
2006-06-27 | 21:57 | 0 | 22.236 | 0 | 0 | 0 | 64.244 | 65.857 | 28.716 | 55.853 | 20.649 | 24.982 | 14.337 | 0 | 0 | 62.541 | 57.877 | 52.002 | 23.996 | 0 | 0 | 52.849 | 43.142 | [5 empty] | 0 | 8.391 | 18 | 2.4215 | 2.2265 | 1.0966 | 0.9375 | 1.289 | 53.233
2006-06-27 | 21:58 | 0 | 22.214 | 0 | 0 | 0 | 63.482 | 65.364 | 28.812 | 55.12 | 20.214 | 24.742 | 14.337 | 0 | 0 | 62.384 | 57.856 | 51.797 | 23.996 | 0 | 0 | 52.943 | 42.932 | [5 empty] | 0 | 8.362 | 19 | 2.4215 | 2.2265 | 1.0966 | 0.9375 | 1.289 | 53.233
2006-06-27 | 21:59 | 0 | 22.214 | 0 | 0 | 0 | 62.765 | 64.917 | 29.03 | 54.66 | 20.214 | 24.96 | 14.264 | 0 | 0 | 62.315 | 57.9 | 51.659 | 23.947 | 0 | 0 | 52.896 | 42.674 | [5 empty] | 0 | 8.105 | 20 | 2.4427 | 2.2467 | 1.0975 | 0.9375 | 1.3092 | 53.5969
2006-06-27 | 22:00 | 0 | 22.214 | 0 | 0 | 0 | 62.092 | 64.424 | 29.03 | 53.974 | 19.598 | 24.766 | 14.314 | 0 | 0 | 62.16 | 57.923 | 51.636 | 23.972 | 0 | 0 | 52.966 | 42.461 | [5 empty] | 0 | 8.118 | 21 | 2.4282 | 2.2329 | 1.0969 | 0.9375 | 1.2954 | 53.3483
2006-06-27 | 22:01 | 0 | 22.236 | 0 | 1 | 0 | 60.524 | 63.123 | 28.187 | 50.534 | 19.153 | 24.815 | 14.289 | 0 | 0 | 62.16 | 57.945 | 51.703 | 23.972 | 0 | 0 | 52.987 | 42.274 | [5 empty] | 0 | 9.99 | 22 | 2.4354 | 2.2398 | 1.0972 | 0.9375 | 1.3023 | 53.473
2006-06-27 | 22:02 | 0 | 22.214 | 0 | 0 | 0 | 64.648 | 62.877 | 28.067 | 44.825 | 18.784 | 24.791 | 14.314 | 0 | 0 | 62.092 | 57.968 | 51.636 | 23.996 | 0 | 0 | 53.034 | 42.133 | [5 empty] | 0 | 19.823 | 23 | 2.4282 | 2.2329 | 1.0969 | 0.9375 | 1.2954 | 53.3483
2006-06-27 | 22:03 | 0 | 22.214 | 0 | 0 | 0 | 63.952 | 62.585 | 27.993 | 44.059 | 18.759 | 24.791 | 14.362 | 0 | 0 | 62.003 | 57.989 | 51.498 | 23.972 | 0 | 0 | 53.01 | 41.92 | [5 empty] | 0 | 19.893 | 24 | 2.4142 | 2.2196 | 1.0963 | 0.9375 | 1.2821 | 53.1069
2006-06-27 | 22:04 | 0 | 22.182 | 0 | 0 | 0 | 63.139 | 62.242 | 27.866 | 43.487 | 18.502 | 24.904 | 14.231 | 0 | 0 | 61.905 | 57.959 | 51.421 | 23.964 | 0 | 0 | 53.003 | 41.726 | [5 empty] | 0 | 19.652 | 25 | 2.4523 | 2.2559 | 1.0979 | 0.9375 | 1.3184 | 53.7594
2006-06-27 | 22:05 | 0 | 22.236 | 0 | 0 | 0 | 62.519 | 61.934 | 28.138 | 43.449 | 18.216 | 24.96 | 14.387 | 0 | 0 | 61.891 | 58.034 | 51.474 | 23.996 | 0 | 0 | 53.034 | 41.607 | [5 empty] | 0 | 19.07 | 26 | 2.4069 | 2.2127 | 1.096 | 0.9375 | 1.2752 | 52.98
2006-06-27 | 22:06 | 0 | 22.214 | 0 | 0 | 0 | 61.8 | 61.546 | 28.059 | 42.922 | 17.911 | 24.855 | 14.304 | 0 | 0 | 61.861 | 58.005 | 51.397 | 23.964 | 0 | 0 | 53.003 | 41.42 | [5 empty] | 0 | 18.878 | 27 | 2.4311 | 2.2357 | 1.097 | 0.9375 | 1.2982 | 53.3983
2006-06-27 | 22:07 | 0 | 22.214 | 0 | 0 | 0 | 61.129 | 61.241 | 28.211 | 42.65 | 17.72 | 24.815 | 14.337 | 0 | 0 | 61.779 | 57.989 | 51.545 | 23.972 | 0 | 0 | 53.057 | 41.31 | [5 empty] | 0 | 18.479 | 28 | 2.4215 | 2.2265 | 1.0966 | 0.9375 | 1.289 | 53.233
2006-06-27 | 22:08 | 0 | 22.165 | 0 | 0 | 0 | 60.456 | 60.882 | 28.331 | 42.461 | 17.695 | 24.862 | 14.264 | 0 | 0 | 61.779 | 58.012 | 51.521 | 23.972 | 0 | 0 | 53.057 | 41.145 | [5 empty] | 0 | 17.995 | 29 | 2.4427 | 2.2467 | 1.0975 | 0.9375 | 1.3092 | 53.5969
2006-06-27 | 22:09 | 0 | 22.214 | 0 | 0 | 0 | 59.874 | 60.567 | 28.501 | 42.226 | 17.647 | 24.766 | 14.264 | 0 | 0 | 61.688 | 58.034 | 51.407 | 23.996 | 0 | 0 | 53.08 | 41.028 | [5 empty] | 0 | 17.648 | 30 | 2.4427 | 2.2467 | 1.0975 | 0.9375 | 1.3092 | 53.5969
2006-06-27 | 22:10 | 0 | 22.214 | 0 | 0 | 0 | 59.223 | 60.164 | 28.51 | 41.815 | 17.389 | 24.705 | 14.276 | 0 | 0 | 61.608 | 58 | 51.393 | 23.984 | 0 | 0 | 53.09 | 40.92 | [5 empty] | 0 | 17.408 | 31 | 2.4392 | 2.2434 | 1.0973 | 0.9375 | 1.3059 | 53.5375
2006-06-27 | 22:11 | 0 | 22.221 | 0 | 0 | 0 | 58.623 | 59.766 | 28.748 | 41.669 | 17.434 | 24.678 | 14.246 | 0 | 0 | 61.514 | 58.039 | 51.32 | 23.955 | 0 | 0 | 53.062 | 40.753 | [5 empty] | 0 | 16.954 | 32 | 2.448 | 2.2517 | 1.0977 | 0.9375 | 1.3142 | 53.6857
2006-06-27 | 22:12 | 0 | 22.197 | 0 | 0 | 0 | 58.018 | 59.429 | 28.748 | 41.198 | 17.037 | 24.749 | 14.271 | 0 | 0 | 61.425 | 58.039 | 51.365 | 24.004 | 0 | 0 | 53.085 | 40.659 | [5 empty] | 0 | 16.82 | 33 | 2.4407 | 2.2448 | 1.0974 | 0.9375 | 1.3073 | 53.5623
2006-06-27 | 22:13 | 0 | 22.251 | 0 | 0 | 0 | 57.462 | 59.098 | 28.824 | 40.968 | 16.944 | 24.874 | 14.153 | 0 | 0 | 61.407 | 58.066 | 51.325 | 24.033 | 0 | 0 | 53.113 | 40.523 | [5 empty] | 0 | 16.494 | 34 | 2.475 | 2.2774 | 1.0988 | 0.9375 | 1.3399 | 54.1384
2006-06-27 | 22:14 | 0 | 22.221 | 0 | 0 | 0 | 56.875 | 58.735 | 28.915 | 40.688 | 16.574 | 24.899 | 14.228 | 0 | 0 | 61.384 | 58.066 | 51.325 | 24.055 | 0 | 0 | 53.113 | 40.475 | [5 empty] | 0 | 16.187 | 35 | 2.4532 | 2.2567 | 1.0979 | 0.9375 | 1.3192 | 53.7741
2006-06-27 | 22:15 | 0 | 22.221 | 0 | 0 | 0 | 56.359 | 58.354 | 29.133 | 40.612 | 16.395 | 24.845 | 14.198 | 0 | 0 | 61.268 | 58.018 | 51.297 | 24.004 | 0 | 0 | 53.108 | 40.329 | [5 empty] | 0 | 15.747 | 36 | 2.4619 | 2.265 | 1.0983 | 0.9375 | 1.3275 | 53.9206
2006-06-27 | 22:16 | 0 | 22.221 | 0 | 0 | 0 | 55.79 | 57.927 | 29.038 | 40.188 | 16.272 | 24.629 | 14.173 | 0 | 0 | 61.156 | 58.085 | 51.297 | 23.979 | 0 | 0 | 53.062 | 40.164 | [5 empty] | 0 | 15.602 | 37 | 2.4692 | 2.2719 | 1.0986 | 0.9375 | 1.3344 | 54.0419
2006-06-27 | 22:17 | 0 | 22.246 | 1 | 1 | 0 | 55.034 | 57.368 | 28.989 | 36.875 | 16.222 | 24.678 | 14.148 | 0 | 0 | 61.067 | 58.018 | 51.32 | 23.979 | 0 | 0 | 53.085 | 40.071 | [5 empty] | 0 | 18.159 | 38 | 2.4765 | 2.2788 | 1.0989 | 0.9375 | 1.3413 | 54.1624
2006-06-27 | 22:18 | 0 | 22.246 | 0 | 0 | 0 | 57.322 | 58.265 | 29.543 | 33.163 | 15.951 | 24.653 | 14.148 | 0 | 0 | 61.022 | 58.018 | 51.25 | 24.004 | 0 | 0 | 53.085 | 39.999 | [5 empty] | 0 | 24.159 | 39 | 2.4765 | 2.2788 | 1.0989 | 0.9375 | 1.3413 | 54.1624
2006-06-27 | 22:19 | 0 | 22.221 | 0 | 0 | 0 | 56.898 | 58.174 | 29.734 | 32.529 | 16.074 | 24.653 | 14.223 | 0 | 0 | 60.953 | 58.018 | 51.274 | 23.979 | 0 | 0 | 53.062 | 39.882 | [5 empty] | 0 | 24.369 | 40 | 2.4547 | 2.2581 | 1.098 | 0.9375 | 1.3206 | 53.7986
2006-06-27 | 22:20 | 0 | 22.221 | 0 | 0 | 0 | 56.179 | 57.907 | 29.734 | 32.409 | 15.777 | 24.678 | 14.098 | 0 | 0 | 60.91 | 58.039 | 51.25 | 23.979 | 0 | 0 | 53.108 | 39.813 | [5 empty] | 0 | 23.77 | 41 | 2.4911 | 2.2927 | 1.0994 | 0.9375 | 1.3552 | 54.4014
2006-06-27 | 22:21 | 0 | 22.197 | 0 | 0 | 0 | 55.676 | 57.704 | 29.928 | 32.48 | 15.704 | 24.749 | 14.148 | 0 | 0 | 60.841 | 57.996 | 51.411 | 23.955 | 0 | 0 | 53.062 | 39.719 | [5 empty] | 0 | 23.196 | 42 | 2.4765 | 2.2788 | 1.0989 | 0.9375 | 1.3413 | 54.1624
2006-06-27 | 22:22 | 0 | 22.197 | 0 | 0 | 0 | 55.057 | 57.411 | 29.808 | 32.191 | 15.802 | 24.725 | 14.098 | 0 | 0 | 60.864 | 57.996 | 51.25 | 24.004 | 0 | 0 | 53.062 | 39.672 | [5 empty] | 0 | 22.866 | 43 | 2.4911 | 2.2927 | 1.0994 | 0.9375 | 1.3552 | 54.4014
2006-06-27 | 22:23 | 0 | 22.197 | 0 | 0 | 0 | 54.53 | 57.099 | 29.952 | 32.12 | 15.704 | 24.604 | 14.271 | 0 | 0 | 60.775 | 58.039 | 51.274 | 24.004 | 0 | 0 | 53.108 | 39.624 | [5 empty] | 0 | 22.41 | 44 | 2.4407 | 2.2448 | 1.0974 | 0.9375 | 1.3073 | 53.5623
2006-06-27 | 22:24 | 0 | 22.197 | 0 | 0 | 0 | 54.026 | 56.741 | 29.952 | 32.071 | 15.606 | 24.749 | 14.198 | 0 | 0 | 60.752 | 57.996 | 51.388 | 23.979 | 0 | 0 | 53.038 | 39.53 | [5 empty] | 0 | 21.955 | 45 | 2.4619 | 2.265 | 1.0983 | 0.9375 | 1.3275 | 53.9206
2006-06-27 | 22:25 | 0 | 22.187 | 0 | 0 | 0 | 53.489 | 56.394 | 29.942 | 31.941 | 15.571 | 24.546 | 14.113 | 0 | 0 | 60.654 | 57.964 | 51.241 | 23.945 | 0 | 0 | 53.029 | 39.38 | [5 empty] | 0 | 21.548 | 46 | 2.4867 | 2.2885 | 1.0993 | 0.9375 | 1.351 | 54.33
2006-06-27 | 22:26 | 0 | 22.138 | 0 | 0 | 0 | 52.985 | 56.124 | 30.109 | 32.036 | 15.495 | 24.474 | 14.062 | 0 | 0 | 60.609 | 57.964 | 51.355 | 23.945 | 0 | 0 | 53.052 | 39.308 | [5 empty] | 0 | 20.949 | 47 | 2.5015 | 2.3026 | 1.0999 | 0.9375 | 1.3651 | 54.5718
2006-06-27 | 22:27 | 0 | 22.197 | 0 | 0 | 0 | 52.513 | 55.79 | 30.121 | 31.88 | 15.483 | 24.7 | 14.075 | 0 | 0 | 60.64 | 57.973 | 51.274 | 23.979 | 0 | 0 | 53.062 | 39.272 | [5 empty] | 0 | 20.633 | 48 | 2.4978 | 2.299 | 1.0997 | 0.9375 | 1.3615 | 54.5104
2006-06-27 | 22:28 | 0 | 22.197 | 0 | 0 | 0 | 52.077 | 55.47 | 30.097 | 31.806 | 15.335 | 24.58 | 14.123 | 0 | 0 | 60.595 | 57.996 | 51.274 | 23.979 | 0 | 0 | 53.108 | 39.224 | [5 empty] | 0 | 20.271 | 49 | 2.4838 | 2.2858 | 1.0991 | 0.9375 | 1.3483 | 54.2823
2006-06-27 | 22:29 | 0 | 22.221 | 0 | 0 | 0 | 51.573 | 55.195 | 30.337 | 31.902 | 15.506 | 24.46 | 14.148 | 0 | 0 | 60.551 | 57.996 | 51.227 | 23.955 | 0 | 0 | 53.085 | 39.131 | [5 empty] | 0 | 19.671 | 50 | 2.4765 | 2.2788 | 1.0989 | 0.9375 | 1.3413 | 54.1624
2006-06-27 | 22:30 | 0 | 22.197 | 0 | 0 | 0 | 51.113 | 54.782 | 30.193 | 31.615 | 15.297 | 24.472 | 14.062 | 0 | 0 | 60.563 | 58.007 | 51.239 | 23.967 | 0 | 0 | 53.097 | 39.095 | [5 empty] | 0 | 19.498 | 51 | 2.5015 | 2.3026 | 1.0999 | 0.9375 | 1.3651 | 54.5718
2006-06-27 | 22:31 | 0 | 22.15 | 0 | 0 | 0 | 50.634 | 54.418 | 30.195 | 31.519 | 15.287 | 24.487 | 13.952 | 0 | 0 | 60.508 | 57.929 | 51.229 | 23.908 | 0 | 0 | 53.064 | 38.968 | [5 empty] | 0 | 19.115 | 52 | 2.5336 | 2.3331 | 1.1012 | 0.9375 | 1.3956 | 55.0836
2006-06-27 | 22:32 | 0 | 22.184 | 0 | 0 | 0 | 50.277 | 54.128 | 30.399 | 31.458 | 15.199 | 24.472 | 14.037 | 0 | 0 | 60.494 | 57.961 | 51.285 | 23.991 | 0 | 0 | 53.097 | 39.002 | [5 empty] | 0 | 18.819 | 53 | 2.5088 | 2.3096 | 1.1002 | 0.9375 | 1.3721 | 54.6893
2006-06-27 | 22:33 | 0 | 22.16 | 0 | 1 | 0 | 48.328 | 52.777 | 30.349 | 30.541 | 15.149 | 24.617 | 14.037 | 0 | 0 | 60.494 | 57.961 | 51.194 | 23.967 | 0 | 0 | 53.073 | 38.978 | [5 empty] | 0 | 17.787 | 54 | 2.5088 | 2.3096 | 1.1002 | 0.9375 | 1.3721 | 54.6893
2006-06-27 | 22:34 | 0 | 22.175 | 0 | 0 | 0 | 47.607 | 50.795 | 30.894 | 29.231 | 16.966 | 24.631 | 13.904 | 0 | 0 | 60.44 | 57.929 | 51.162 | 23.908 | 0 | 0 | 53.064 | 38.899 | [5 empty] | 0 | 18.376 | 55 | 2.5476 | 2.3464 | 1.1017 | 0.9375 | 1.4089 | 55.3029
2006-06-27 | 22:35 | 1 | 22.15 | 0 | 2 | 0 | 47.768 | 49.694 | 30.121 | 28.942 | 20.73 | 24.487 | 13.952 | 0 | 0 | 60.373 | 57.929 | 51.185 | 23.933 | 0 | 0 | 53.064 | 38.827 | [5 empty] | 22.15 | 18.826 | 56 | 2.5336 | 2.3331 | 1.1012 | 0.9375 | 1.3956 | 55.0836
2006-06-27 | 22:36 | 0 | 22.209 | 0 | 1 | 0 | 51.881 | 48.741 | 28.518 | 29.602 | 18.283 | 24.592 | 13.814 | 0 | 0 | 60.383 | 57.895 | 51.239 | 23.942 | 0 | 0 | 53.05 | 38.837 | [5 empty] | 0 | 22.279 | 57 | 2.5738 | 2.3713 | 1.1028 | 0.9375 | 1.4338 | 55.7077
2006-06-27 | 22:37 | 0 | 22.233 | 0 | 1 | 0 | 43.537 | 47.663 | 27.579 | 30.036 | 23.847 | 24.546 | 13.987 | 0 | 0 | 60.472 | 57.939 | 51.309 | 23.967 | 0 | 0 | 53.05 | 38.791 | [5 empty] | 0 | 13.501 | 58 | 2.5234 | 2.3234 | 1.1008 | 0.9375 | 1.3859 | 54.9222
2006-06-27 | 22:38 | 0 | 22.199 | 0 | 1 | 0 | 56.944 | 48.867 | 26.944 | 29.376 | 20.224 | 24.607 | 13.927 | 0 | 0 | 60.373 | 57.929 | 51.229 | 23.933 | 0 | 0 | 53.064 | 38.71 | [5 empty] | 0 | 27.568 | 59 | 2.5409 | 2.34 | 1.1015 | 0.9375 | 1.4025 | 55.1982
2006-06-27 | 22:39 | 0 | 22.175 | 0 | 0 | 0 | 51.918 | 51.39 | 26.774 | 28.748 | 26.87 | 24.631 | 13.879 | 0 | 0 | 60.282 | 57.929 | 51.092 | 23.933 | 0 | 0 | 53.041 | 38.641 | [5 empty] | 0 | 23.17 | 60 | 2.5548 | 2.3533 | 1.102 | 0.9375 | 1.4158 | 55.4162
2006-06-27 | 22:40 | 0 | 22.233 | 0 | 1 | 0 | 53.073 | 48.695 | 26.858 | 27.821 | 22.28 | 24.857 | 13.889 | 0 | 0 | 60.383 | 57.939 | 51.239 | 23.967 | 0 | 0 | 53.073 | 38.626 | [5 empty] | 0 | 25.252 | 61 | 2.5519 | 2.3505 | 1.1019 | 0.9375 | 1.413 | 55.371
2006-06-27 | 22:41 | 0 | 22.175 | 0 | 1 | 0 | 54.966 | 50.153 | 27.064 | 27.233 | 19.138 | 24.823 | 13.829 | 0 | 0 | 60.262 | 57.863 | 51.092 | 23.933 | 0 | 0 | 52.996 | 38.5 | [5 empty] | 0 | 27.733 | 62 | 2.5694 | 2.3671 | 1.1026 | 0.9375 | 1.4296 | 55.6408
2006-06-27 | 22:42 | 0 | 22.175 | 0 | 1 | 1 | 47.056 | 52.445 | 27.11 | 27.064 | 23.957 | 24.801 | 13.804 | 0 | 0 | 60.282 | 57.884 | 51.185 | 23.933 | 0 | 0 | 53.041 | 38.5 | [5 empty] | 0 | 19.992 | 63 | 2.5767 | 2.3741 | 1.1029 | 0.9375 | 1.4366 | 55.7522
2006-06-27 | 22:43 | 0 | 22.175 | 0 | 1 | 0 | 56.832 | 50.886 | 27.088 | 26.703 | 20.659 | 24.847 | 13.829 | 0 | 0 | 60.216 | 57.884 | 51.047 | 23.933 | 0 | 0 | 53.017 | 38.452 | [5 empty] | 0 | 30.129 | 0 | 2.5694 | 2.3671 | 1.1026 | 0.9375 | 1.4296 | 55.6408
2006-06-27 | 22:44 | 0 | 22.15 | 0 | 0 | 0 | 52.926 | 52.079 | 27.11 | 26.703 | 25.691 | 24.727 | 13.829 | 1 | 0 | 60.17 | 57.818 | 51.068 | 23.908 | 0 | 0 | 53.017 | 38.38 | [5 empty] | 0 | 26.223 | 1 | 2.5694 | 2.3671 | 0.95459 | 0.78947 | 1.5777 | 61.402
2006-06-27 | 22:45 | 0 | 22.199 | 1 | 1 | 0 | 52.375 | 52.193 | 27.255 | 26.75 | 22.39 | 24.727 | 13.804 | 0 | 0 | 60.17 | 57.84 | 51.024 | 23.933 | 0 | 0 | 53.064 | 38.38 | [5 empty] | 0 | 25.625 | 2 | 2.5767 | 2.3741 | 0.95489 | 0.78947 | 1.5846 | 61.497
2006-06-27 | 22:46 | 0 | 22.125 | 0 | 1 | 0 | 56.362 | 51.047 | 27.28 | 26.99 | 19.631 | 24.678 | 13.731 | 0 | 0 | 60.17 | 57.84 | 50.954 | 23.933 | 0 | 0 | 53.041 | 38.311 | [5 empty] | 0 | 29.372 | 3 | 2.5979 | 2.3943 | 0.95575 | 0.78947 | 1.6048 | 61.7716
2006-06-27 | 22:47 | 0 | 22.175 | 0 | 0 | 0 | 48.319 | 52.49 | 27.449 | 26.799 | 18.299 | 24.752 | 13.778 | 0 | 0 | 60.216 | 57.818 | 51.092 | 23.933 | 0 | 0 | 53.017 | 38.287 | [5 empty] | 0 | 21.52 | 4 | 2.5842 | 2.3812 | 0.95519 | 0.78947 | 1.5918 | 61.5954
2006-06-27 | 22:48 | 0 | 22.175 | 0 | 1 | 0 | 37.77 | 51.505 | 27.4 | 26.944 | 17.434 | 24.776 | 13.778 | 0 | 0 | 60.127 | 57.84 | 50.977 | 23.957 | 0 | 0 | 53.041 | 38.217 | [5 empty] | 0 | 10.826 | 5 | 2.5842 | 2.3812 | 0.95519 | 0.78947 | 1.5918 | 61.5954
2006-06-27 | 22:49 | 0 | 22.175 | 0 | 1 | 0 | 33.094 | 52.308 | 27.665 | 27.039 | 16.768 | 24.727 | 13.778 | 0 | 0 | 60.15 | 57.863 | 51.024 | 23.908 | 0 | 0 | 53.111 | 38.217 | [5 empty] | 0 | 6.055 | 6 | 2.5842 | 2.3812 | 0.95519 | 0.78947 | 1.5918 | 61.5954
2006-06-27 | 22:50 | 0 | 22.175 | 0 | 1 | 0 | 31.11 | 52.009 | 27.871 | 27.027 | 16.335 | 24.859 | 13.668 | 1 | 0 | 60.209 | 57.811 | 51.061 | 23.945 | 0 | 0 | 53.104 | 38.184 | [5 empty] | 0 | 4.083 | 7 | 2.6163 | 2.4117 | 0.95649 | 0.78947 | 1.6222 | 62.005
2006-06-27 | 22:51 | 0 | 22.152 | 0 | 1 | 0 | 30.148 | 44.862 | 28.101 | 27.162 | 16.152 | 24.754 | 13.633 | 0 | 0 | 60.111 | 57.847 | 50.938 | 23.935 | 0 | 0 | 53.071 | 38.15 | [5 empty] | 0 | 2.986 | 8 | 2.6265 | 2.4214 | 0.9569 | 0.78947 | 1.6319 | 62.1333
2006-06-27 | 22:52 | 0 | 22.177 | 0 | 1 | 0 | 29.668 | 38.244 | 28.535 | 27.356 | 15.634 | 24.754 | 13.633 | 0 | 0 | 60.088 | 57.824 | 50.961 | 23.935 | 0 | 0 | 53.024 | 38.057 | [5 empty] | 0 | 2.312 | 9 | 2.6265 | 2.4214 | 0.9569 | 0.78947 | 1.6319 | 62.1333
2006-06-27 | 22:53 | 0 | 22.128 | 0 | 0 | 0 | 29.329 | 34.507 | 29.185 | 27.716 | 15.485 | 24.68 | 13.633 | 0 | 0 | 60.065 | 57.802 | 50.961 | 23.911 | 0 | 0 | 53.071 | 38.079 | [5 empty] | 0 | 1.613 | 10 | 2.6265 | 2.4214 | 0.9569 | 0.78947 | 1.6319 | 62.1333
2006-06-27 | 22:54 | 0 | 22.128 | 0 | 1 | 0 | 29.209 | 32.485 | 29.619 | 27.885 | 15.385 | 24.754 | 13.658 | 0 | 0 | 60.045 | 57.779 | 50.938 | 23.886 | 0 | 0 | 53.024 | 38.009 | [5 empty] | 0 | 1.324 | 11 | 2.6192 | 2.4145 | 0.95661 | 0.78947 | 1.625 | 62.0418
2006-06-27 | 22:55 | 1 | 22.152 | 0 | 1 | 0 | 29.089 | 31.377 | 30.077 | 28.175 | 24.754 | 24.656 | 13.658 | 0 | 0 | 60.045 | 57.756 | 50.87 | 23.861 | 0 | 0 | 53.024 | 37.961 | [5 empty] | 22.152 | 0.914 | 12 | 2.6192 | 2.4145 | 0.95661 | 0.78947 | 1.625 | 62.0418
2006-06-27 | 22:56 | 0 | 22.206 | 0 | 1 | 0 | 42.714 | 30.781 | 30.541 | 28.613 | 21.677 | 24.71 | 13.711 | 1 | 0 | 60.072 | 57.783 | 51.08 | 23.891 | 0 | 0 | 53.006 | 37.968 | [5 empty] | 0 | 14.101 | 13 | 2.6038 | 2.3998 | 0.95598 | 0.78947 | 1.6103 | 61.8461
2006-06-27 | 22:57 | 0 | 22.152 | 1 | 0 | 0 | 62.959 | 30.367 | 30.703 | 28.994 | 18.646 | 24.754 | 13.582 | 0 | 0 | 60.022 | 57.713 | 50.87 | 23.886 | 0 | 0 | 52.933 | 37.94 | [5 empty] | 0 | 33.965 | 14 | 2.6413 | 2.4355 | 0.95751 | 0.78947 | 1.646 | 62.3184
2006-06-27 | 22:58 | 0 | 22.177 | 0 | 0 | 0 | 63.137 | 30.173 | 30.681 | 29.114 | 17.089 | 24.609 | 13.633 | 1 | 0 | 59.976 | 57.69 | 50.938 | 23.861 | 0 | 0 | 52.978 | 37.868 | [5 empty] | 0 | 23.505 | 15 | 2.6192 | 2.4145 | 0.95661 | 0.78947 | 1.625 | 62.0418
2006-06-27 | 22:59 | 0 | 22.152 | 0 | 1 | 0 | 61.12 | 30.246 | 30.004 | 29.089 | 16.373 | 24.56 | 13.68 | 0 | 0 | 59.91 | 57.69 | 50.847 | 23.911 | 0 | 0 | 53.001 | 37.82 | [5 empty] | 0 | 16.472 | 16 | 2.634 | 2.4286 | 0.95721 | 0.78947 | 1.6391 | 62.2279
2006-06-27 | 23:00 | 0 | 22.199 | 0 | 0 | 0 | 52.933 | 30.197 | 29.258 | 29.428 | 15.978 | 24.634 | 13.658 | 0 | 0 | 59.865 | 57.69 | 50.891 | 23.911 | 0 | 0 | 53.001 | 37.799 | [5 empty] | 0 | 11.661 | 17 | 2.634 | 2.4286 | 0.95721 | 0.78947 | 1.6391 | 62.2279
2006-06-27 | 23:01 | 0 | 22.177 | 0 | 0 | 0 | 45.801 | 30.126 | 28.8 | 29.329 | 15.609 | 24.536 | 13.607 | 0 | 0 | 59.819 | 57.667 | 50.847 | 23.911 | 0 | 0 | 53.001 | 37.775 | [5 empty] | 0 | 8.532 | 18 | 2.6413 | 2.4355 | 0.95751 | 0.78947 | 1.646 | 62.3184
2006-06-27 | 23:02 | 0 | 22.152 | 0 | 1 | 0 | 41.135 | 30.028 | 28.584 | 29.474 | 15.46 | 24.609 | 13.607 | 0 | 0 | 59.796 | 57.644 | 50.823 | 23.886 | 0 | 0 | 52.978 | 37.799 | [5 empty] | 0 | 6.318 | 19 | 2.6588 | 2.4521 | 0.95821 | 0.78947 | 1.6626 | 62.5335
2006-06-27 | 23:03 | 0 | 22.152 | 0 | 0 | 0 | 38.126 | 30.391 | 28.51 | 29.594 | 15.237 | 24.705 | 13.582 | 0 | 0 | 59.819 | 57.624 | 50.847 | 23.886 | 0 | 0 | 53.024 | 37.799 | [5 empty] | 0 | 4.785 | 20 | 2.6559 | 2.4493 | 0.9581 | 0.78947 | 1.6599 | 62.4978
2006-06-27 | 23:04 | 0 | 22.118 | 0 | 0 | 0 | 36.072 | 31.946 | 28.525 | 29.754 | 15.078 | 24.455 | 13.522 | 0 | 0 | 59.744 | 57.569 | 50.952 | 23.852 | 0 | 0 | 52.968 | 37.717 | [5 empty] | 0 | 4.06 | 21 | 2.6052 | 2.4012 | 0.95604 | 0.78947 | 1.6117 | 61.8646
2006-06-27 | 23:05 | 0 | 22.199 | 0 | 0 | 0 | 34.813 | 35.988 | 28.488 | 30.028 | 14.892 | 24.656 | 13.532 | 0 | 0 | 59.684 | 57.624 | 50.823 | 23.886 | 0 | 0 | 53.001 | 37.703 | [5 empty] | 0 | 3.614 | 22 | 2.6486 | 2.4424 | 0.9578 | 0.78947 | 1.6529 | 62.4084
2006-06-27 | 23:06 | 0 | 22.152 | 0 | 1 | 0 | 33.897 | 42.874 | 28.199 | 29.837 | 22.586 | 24.44 | 13.706 | 0 | 0 | 59.664 | 57.601 | 50.847 | 23.861 | 0 | 0 | 53.001 | 37.658 | [5 empty] | 0 | 7.358 | 23 | 2.6413 | 2.4355 | 0.95751 | 0.78947 | 1.646 | 62.3184
2006-06-27 | 23:07 | 0 | 22.152 | 0 | 0 | 0 | 33.402 | 49.218 | 28.15 | 29.788 | 23.285 | 24.416 | 13.557 | 1 | 0 | 59.641 | 57.601 | 50.87 | 23.911 | 0 | 0 | 52.978 | 37.634 | [5 empty] | 0 | 33.236 | 24 | 2.6442 | 2.4383 | 0.95762 | 0.78947 | 1.6488 | 62.3544
2006-06-27 | 23:08 | 0 | 22.152 | 0 | 0 | 0 | 36.952 | 51.993 | 27.934 | 29.594 | 19.312 | 24.369 | 13.582 | 1 | 0 | 59.618 | 57.578 | 50.847 | 23.886 | 0 | 0 | 52.978 | 37.634 | [5 empty] | 0 | 39.596 | 25 | 2.6442 | 2.4383 | 0.95762 | 0.78947 | 1.6488 | 62.3544
2006-06-27 | 23:09 | 0 | 22.143 | 1 | 1 | 0 | 62.411 | 50.7 | 28.187 | 29.175 | 17.376 | 24.406 | 13.572 | 1 | 0 | 59.563 | 57.523 | 50.882 | 23.852 | 0 | 0 | 52.968 | 37.576 | [5 empty] | 0 | 37.685 | 26 | 2.6655 | 2.4585 | 0.95849 | 0.78947 | 1.669 | 62.6152
2006-06-27 | 23:10 | 0 | 22.143 | 0 | 0 | 0 | 68.555 | 48.268 | 28.405 | 28.959 | 16.587 | 24.308 | 13.572 | 0 | 0 | 59.579 | 57.516 | 50.854 | 23.827 | 0 | 0 | 52.87 | 37.574 | [5 empty] | 0 | 36.186 | 27 | 2.6728 | 2.4654 | 0.95878 | 0.78947 | 1.6759 | 62.7036
2006-06-27 | 23:11 | 0 | 22.094 | 0 | 0 | 0 | 66.571 | 47.621 | 28.547 | 28.886 | 16.167 | 24.332 | 13.499 | 0 | 0 | 59.579 | 57.494 | 50.83 | 23.827 | 0 | 0 | 52.87 | 37.478 | [5 empty] | 0 | 35.006 | 28 | 2.6801 | 2.4723 | 0.95908 | 0.78947 | 1.6828 | 62.7915
2006-06-27 | 23:12 | 0 | 22.118 | 0 | 0 | 0 | 65.047 | 47.369 | 28.812 | 28.861 | 15.722 | 24.357 | 13.474 | 0 | 0 | 59.6 | 57.516 | 50.807 | 23.827 | 0 | 0 | 52.894 | 37.478 | [5 empty] | 0 | 33.88 | 29 | 2.6867 | 2.4787 | 0.95935 | 0.78947 | 1.6892 | 62.8719
2006-06-27 | 23:13 | 0 | 22.118 | 0 | 0 | 0 | 63.769 | 47.14 | 28.741 | 28.763 | 15.45 | 24.332 | 13.449 | 0 | 0 | 59.579 | 57.539 | 50.83 | 23.827 | 0 | 0 | 52.894 | 37.478 | [5 empty] | 0 | 33.008 | 30 | 2.6801 | 2.4723 | 0.95908 | 0.78947 | 1.6828 | 62.7915
2006-06-27 | 23:14 | 0 | 22.14 | 0 | 0 | 0 | 62.717 | 46.979 | 28.812 | 28.837 | 15.302 | 24.286 | 13.426 | 0 | 0 | 59.668 | 57.516 | 50.968 | 23.803 | 0 | 0 | 52.87 | 37.478 | [5 empty] | 0 | 32.108 | 31 | 2.7013 | 2.4925 | 0.95994 | 0.78947 | 1.703 | 63.0453
2006-06-27 | 23:15 | 0 | 22.118 | 0 | 0 | 0 | 61.82 | 46.842 | 28.932 | 28.812 | 15.081 | 24.286 | 13.449 | 0 | 0 | 59.6 | 57.516 | 50.807 | 23.827 | 0 | 0 | 52.87 | 37.454 | [5 empty] | 0 | 31.534 | 32 | 2.6867 | 2.4787 | 0.95935 | 0.78947 | 1.6892 | 62.8719
2006-06-27 | 23:16 | 0 | 22.118 | 0 | 0 | 0 | 60.969 | 46.68 | 29.052 | 28.861 | 15.005 | 24.428 | 13.376 | 0 | 0 | 59.623 | 57.516 | 50.807 | 23.778 | 0 | 0 | 52.803 | 37.409 | [5 empty] | 0 | 30.797 | 33 | 2.7028 | 2.4939 | 0.96 | 0.78947 | 1.7044 | 63.0626
2006-06-27 | 23:17 | 0 | 22.094 | 0 | 0 | 0 | 60.25 | 46.428 | 28.957 | 28.716 | 14.832 | 24.286 | 13.426 | 0 | 0 | 59.623 | 57.516 | 50.784 | 23.827 | 0 | 0 | 52.87 | 37.409 | [5 empty] | 0 | 30.099 | 34 | 2.6888 | 2.4806 | 0.95943 | 0.78947 | 1.6911 | 62.8963
2006-06-27 | 23:18 | 0 | 22.064 | 0 | 0 | 0 | 59.484 | 46.195 | 29.047 | 28.687 | 14.678 | 24.278 | 13.371 | 0 | 0 | 59.595 | 57.494 | 50.763 | 23.778 | 0 | 0 | 52.847 | 37.385 | [5 empty] | 0 | 29.525 | 35 | 2.7013 | 2.4925 | 0.95994 | 0.78947 | 1.703 | 63.0453
2006-06-27 | 23:19 | 0 | 22.04 | 0 | 0 | 0 | 58.833 | 46.057 | 29.241 | 28.734 | 14.58 | 24.398 | 13.419 | 0 | 0 | 59.618 | 57.443 | 50.917 | 23.773 | 0 | 0 | 52.842 | 37.332 | [5 empty] | 0 | 28.708 | 36 | 2.694 | 2.4856 | 0.95964 | 0.78947 | 1.6961 | 62.9588
2006-06-27 | 23:20 | 0 | 22.118 | 0 | 0 | 0 | 58.121 | 45.857 | 29.101 | 28.596 | 14.487 | 24.308 | 13.376 | 0 | 0 | 59.646 | 57.494 | 50.784 | 23.803 | 0 | 0 | 52.847 | 37.337 | [5 empty] | 0 | 28.059 | 37 | 2.7173 | 2.5077 | 0.96059 | 0.78947 | 1.7183 | 63.234
2006-06-27 | 23:21 | 0 | 22.118 | 0 | 0 | 0 | 57.471 | 45.672 | 29.15 | 28.763 | 14.56 | 24.452 | 13.401 | 0 | 0 | 59.646 | 57.516 | 50.83 | 23.827 | 0 | 0 | 52.847 | 37.313 | [5 empty] | 0 | 27.691 | 38 | 2.7013 | 2.4925 | 0.95994 | 0.78947 | 1.703 | 63.0453
2006-06-27 | 23:22 | 0 | 22.064 | 0 | 0 | 0 | 56.793 | 45.46 | 29.337 | 28.734 | 14.457 | 24.423 | 13.321 | 0 | 0 | 59.618 | 57.489 | 50.802 | 23.773 | 0 | 0 | 52.866 | 37.308 | [5 empty] | 0 | 27.029 | 39 | 2.7173 | 2.5077 | 0.96059 | 0.78947 | 1.7183 | 63.234
2006-06-27 | 23:23 | 0 | 22.069 | 0 | 0 | 0 | 56.238 | 45.329 | 29.366 | 28.547 | 14.389 | 24.308 | 13.376 | 1 | 0 | 59.668 | 57.516 | 50.877 | 23.803 | 0 | 0 | 52.894 | 37.313 | [5 empty] | 0 | 24.161 | 40 | 2.7319 | 2.5216 | 0.96118 | 0.78947 | 1.7321 | 63.4036
2006-06-27 | 23:24 | 0 | 22.111 | 0 | 0 | 0 | 55.571 | 45.117 | 29.337 | 28.542 | 14.233 | 24.278 | 13.321 | 0 | 0 | 59.595 | 57.443 | 50.802 | 23.798 | 0 | 0 | 52.889 | 37.263 | [5 empty] | 0 | 20.525 | 41 | 2.7386 | 2.528 | 0.96145 | 0.78947 | 1.7385 | 63.481
2006-06-27 | 23:25 | 0 | 22.089 | 0 | 0 | 0 | 52.728 | 44.774 | 28.783 | 28.567 | 14.161 | 24.232 | 13.271 | 0 | 0 | 59.595 | 57.443 | 50.826 | 23.749 | 0 | 0 | 52.819 | 37.239 | [5 empty] | 0 | 20.047 | 42 | 2.7319 | 2.5216 | 0.96118 | 0.78947 | 1.7321 | 63.4036
2006-06-27 | 23:26 | 0 | 22.015 | 0 | 0 | 0 | 48.923 | 42.877 | 28.447 | 28.398 | 14.11 | 24.256 | 13.248 | 0 | 0 | 59.641 | 57.421 | 50.917 | 23.749 | 0 | 0 | 52.819 | 37.215 | [5 empty] | 0 | 17.348 | 43 | 2.7159 | 2.5064 | 0.96053 | 0.78947 | 1.7169 | 63.217
2006-06-27 | 23:27 | 0 | 22.089 | 0 | 0 | 0 | 48.396 | 42.243 | 28.349 | 28.349 | 20.524 | 24.448 | 13.271 | 0 | 0 | 59.687 | 57.443 | 50.826 | 23.773 | 0 | 0 | 52.842 | 37.239 | [5 empty] | 0 | 16.791 | 44 | 2.7459 | 2.5349 | 0.96174 | 0.78947 | 1.7454 | 63.5647
2006-06-27 | 23:28 | 0 | 22.118 | 0 | 0 | 0 | 45.581 | 41.004 | 28.187 | 28.233 | 20.385 | 24.237 | 13.326 | 0 | 0 | 59.668 | 57.471 | 50.807 | 23.827 | 0 | 0 | 52.87 | 37.244 | [5 empty] | 0 | 18.316 | 45 | 2.7357 | 2.5252 | 0.96133 | 0.78947 | 1.7357 | 63.4474
2006-06-27 | 23:29 | 0 | 22.089 | 0 | 1 | 0 | 45.093 | 38.93 | 28.037 | 28.302 | 17.914 | 24.376 | 13.223 | 0 | 0 | 59.664 | 57.443 | 50.779 | 23.798 | 0 | 0 | 52.842 | 37.215 | [5 empty] | 0 | 18.415 | 46 | 2.7365 | 2.526 | 0.96136 | 0.78947 | 1.7365 | 63.4575
2006-06-27 | 23:30 | 0 | 22.089 | 0 | 0 | 0 | 46.424 | 37.732 | 27.988 | 28.108 | 16.74 | 24.244 | 13.258 | 0 | 0 | 59.636 | 57.462 | 50.774 | 23.81 | 0 | 0 | 52.861 | 37.184 | [5 empty] | 0 | 18.251 | 47 | 2.7365 | 2.526 | 0.96136 | 0.78947 | 1.7365 | 63.4575
2006-06-27 | 23:31 | 0 | 22.123 | 0 | 0 | 0 | 46.438 | 37.323 | 28.265 | 28.023 | 15.948 | 24.242 | 13.255 | 0 | 0 | 59.634 | 57.439 | 50.795 | 23.783 | 0 | 0 | 52.882 | 37.182 | [5 empty] | 0 | 18.191 | 48 | 2.7511 | 2.5399 | 0.96195 | 0.78947 | 1.7504 | 63.6247
2006-06-27 | 23:32 | 0 | 22.145 | 0 | 0 | 0 | 46.323 | 37.11 | 28.265 | 28.072 | 15.38 | 24.193 | 13.255 | 0 | 0 | 59.611 | 57.439 | 50.725 | 23.783 | 0 | 0 | 52.882 | 37.182 | [5 empty] | 0 | 17.934 | 49 | 2.7575 | 2.5459 | 0.96221 | 0.78947 | 1.7565 | 63.6977
2006-06-27 | 23:33 | 0 | 22.123 | 0 | 0 | 0 | 46.118 | 37.04 | 28.53 | 27.927 | 14.96 | 24.193 | 13.205 | 0 | 0 | 59.591 | 57.439 | 50.725 | 23.808 | 0 | 0 | 52.835 | 37.158 | [5 empty] | 0 | 17.539 | 50 | 2.7438 | 2.5329 | 0.96166 | 0.78947 | 1.7435 | 63.5413
2006-06-27 | 23:34 | 0 | 22.123 | 0 | 0 | 0 | 45.91 | 36.923 | 28.577 | 27.976 | 14.935 | 24.242 | 13.183 | 0 | 0 | 59.611 | 57.416 | 50.91 | 23.808 | 0 | 0 | 52.835 | 37.205 | [5 empty] | 0 | 17.552 | 51 | 2.7738 | 2.5614 | 0.96288 | 0.78947 | 1.772 | 63.8821
2006-06-27 | 23:35 | 0 | 22.123 | 0 | 0 | 0 | 45.611 | 36.827 | 28.481 | 28.072 | 14.736 | 24.362 | 13.23 | 0 | 0 | 59.568 | 57.439 | 50.725 | 23.783 | 0 | 0 | 52.859 | 37.134 | [5 empty] | 0 | 17.323 | 52 | 2.7665 | 2.5545 | 0.96258 | 0.78947 | 1.7651 | 63.8001
2006-06-27 | 23:36 | 0 | 22.069 | 0 | 0 | 0 | 45.378 | 36.706 | 28.452 | 27.826 | 14.583 | 24.332 | 13.127 | 0 | 0 | 59.584 | 57.389 | 50.653 | 23.778 | 0 | 0 | 52.831 | 37.081 | [5 empty] | 0 | 16.958 | 53 | 2.7665 | 2.5545 | 0.96258 | 0.78947 | 1.7651 | 63.8001
2006-06-27 | 23:37 | 0 | 22.116 | 0 | 0 | 0 | 45.149 | 36.658 | 28.741 | 27.826 | 14.46 | 24.163 | 13.152 | 0 | 0 | 59.518 | 57.411 | 50.697 | 23.778 | 0 | 0 | 52.807 | 37.057 | [5 empty] | 0 | 16.798 | 54 | 2.7511 | 2.5399 | 0.96195 | 0.78947 | 1.7504 | 63.6247
2006-06-27 | 23:38 | 0 | 22.094 | 0 | 0 | 0 | 44.76 | 36.588 | 28.621 | 27.802 | 14.412 | 24.188 | 13.152 | 0 | 0 | 59.495 | 57.389 | 50.721 | 23.803 | 0 | 0 | 52.807 | 37.057 | [5 empty] | 0 | 16.281 | 55 | 2.7575 | 2.5459 | 0.96221 | 0.78947 | 1.7565 | 63.6977
2006-06-27 | 23:39 | 0 | 22.123 | 0 | 0 | 0 | 44.58 | 36.569 | 28.842 | 27.782 | 14.442 | 24.337 | 13.205 | 1 | 0 | 59.545 | 57.37 | 50.749 | 23.808 | 0 | 0 | 52.859 | 37.064 | [5 empty] | 0 | 16.116 | 56 | 2.7575 | 2.5459 | 0.96221 | 0.78947 | 1.7565 | 63.6977
2006-06-27 | 23:40 | 0 | 22.099 | 0 | 0 | 0 | 44.183 | 36.476 | 28.746 | 27.902 | 14.392 | 24.217 | 13.183 | 0 | 0 | 59.477 | 57.37 | 50.658 | 23.808 | 0 | 0 | 52.812 | 37.04 | [5 empty] | 0 | 15.959 | 57 | 2.7811 | 2.5684 | 0.96317 | 0.78947 | 1.7789 | 63.9637
2006-06-27 | 23:41 | 0 | 22.099 | 0 | 0 | 0 | 43.972 | 36.452 | 28.94 | 27.856 | 14.392 | 24.217 | 13.183 | 0 | 0 | 59.499 | 57.37 | 50.702 | 23.808 | 0 | 0 | 52.859 | 37.064 | [5 empty] | 0 | 15.581 | 58 | 2.7598 | 2.5482 | 0.96231 | 0.78947 | 1.7587 | 63.7242
2006-06-27 | 23:42 | 0 | 22.094 | 0 | 0 | 0 | 43.592 | 36.378 | 28.837 | 27.633 | 14.362 | 24.141 | 13.102 | 0 | 0 | 59.449 | 57.32 | 50.653 | 23.803 | 0 | 0 | 52.807 | 37.012 | [5 empty] | 0 | 15.347 | 59 | 2.7665 | 2.5545 | 0.96258 | 0.78947 | 1.7651 | 63.8001
2006-06-27 | 23:43 | 0 | 22.069 | 0 | 0 | 0 | 43.238 | 36.282 | 28.935 | 27.657 | 14.163 | 24.141 | 13.175 | 0 | 0 | 59.429 | 57.32 | 50.63 | 23.732 | 0 | 0 | 52.807 | 36.988 | [5 empty] | 0 | 15.629 | 60 | 2.7598 | 2.5482 | 0.96231 | 0.78947 | 1.7587 | 63.7242
2006-06-27 | 23:44 | 0 | 22.069 | 0 | 0 | 0 | 42.98 | 36.33 | 29.03 | 27.633 | 14.238 | 24.141 | 13.152 | 0 | 0 | 59.429 | 57.297 | 50.674 | 23.754 | 0 | 0 | 52.784 | 36.964 | [5 empty] | 0 | 18.023 | 61 | 2.7738 | 2.5614 | 0.96288 | 0.78947 | 1.772 | 63.8821
2006-06-27 | 23:45 | 0 | 22.069 | 0 | 0 | 0 | 43.286 | 36.048 | 28.716 | 27.657 | 13.942 | 24.116 | 13.175 | 0 | 0 | 59.449 | 57.277 | 50.674 | 23.754 | 0 | 0 | 52.784 | 36.964 | [5 empty] | 0 | 17.59 | 62 | 2.7738 | 2.5614 | 0.96288 | 0.78947 | 1.772 | 63.8821
2006-06-27 | 23:46 | 0 | 22.069 | 0 | 0 | 0 | 45.607 | 34.897 | 28.741 | 27.584 | 14.015 | 24.141 | 13.127 | 0 | 0 | 59.36 | 57.297 | 50.653 | 23.754 | 0 | 0 | 52.784 | 36.964 | [5 empty] | 0 | 16.984 | 63 | 2.7884 | 2.5753 | 0.96347 | 0.78947 | 1.7858 | 64.0449
2006-06-27 | 23:47 | 0 | 22.094 | 0 | 0 | 0 | 45.103 | 34.378 | 28.692 | 27.513 | 13.942 | 24.116 | 13.127 | 0 | 0 | 59.449 | 57.277 | 50.812 | 23.803 | 0 | 0 | 52.761 | 36.964 | [5 empty] | 0 | 16.832 | 64 | 2.7957 | 2.5822 | 0.96376 | 0.78947 | 1.7927 | 64.1256
2006-06-27 | 23:48 | 0 | 22.094 | 0 | 0 | 0 | 44.69 | 34.239 | 28.67 | 27.706 | 13.844 | 24.092 | 13.077 | 0 | 0 | 59.36 | 57.254 | 50.767 | 23.732 | 0 | 0 | 52.784 | 36.94 | [5 empty] | 0 | 16.432 | 65 | 2.8096 | 2.5955 | 0.96433 | 0.78947 | 1.806 | 64.2795
2006-06-27 | 23:49 | 0 | 22.094 | 0 | 0 | 0 | 44.271 | 34.098 | 28.716 | 27.439 | 13.917 | 24.116 | 13.052 | 0 | 0 | 59.36 | 57.231 | 50.653 | 23.732 | 0 | 0 | 52.761 | 36.94 | [5 empty] | 0 | 16.126 | 66 | 2.7971 | 2.5836 | 0.96382 | 0.78947 | 1.7941 | 64.1417
2006-06-27 | 23:50 | 0 | 22.069 | 0 | 0 | 0 | 43.92 | 34.026 | 28.741 | 27.488 | 13.743 | 24.163 | 13.004 | 0 | 0 | 59.321 | 57.238 | 50.62 | 23.678 | 0 | 0 | 52.751 | 36.885 | [5 empty] | 0 | 15.822 | 67 | 2.7971 | 2.5836 | 0.96382 | 0.78947 | 1.7941 | 64.1417
2006-06-27 | 23:51 | 0 | 22.04 | 0 | 0 | 0 | 43.511 | 33.902 | 28.709 | 27.385 | 13.665 | 24.038 | 13.047 | 0 | 0 | 59.237 | 57.22 | 50.527 | 23.653 | 0 | 0 | 52.751 | 36.885 | [5 empty] | 0 | 15.634 | 68 | 2.828 | 2.6129 | 0.96507 | 0.78947 | 1.8235 | 64.4791
2006-06-27 | 23:52 | 0 | 22.04 | 0 | 0 | 0 | 43.207 | 33.854 | 28.783 | 27.385 | 13.592 | 24.158 | 13.047 | 0 | 0 | 59.237 | 57.176 | 50.506 | 23.678 | 0 | 0 | 52.728 | 36.839 | [5 empty] | 0 | 15.377 | 69 | 2.8038 | 2.59 | 0.96409 | 0.78947 | 1.8005 | 64.2156
2006-06-27 | 23:53 | 0 | 22.008 | 0 | 0 | 0 | 42.941 | 33.778 | 28.8 | 27.307 | 13.56 | 24.055 | 12.941 | 0 | 0 | 59.207 | 57.124 | 50.59 | 23.668 | 0 | 0 | 52.677 | 36.784 | [5 empty] | 0 | 14.857 | 70 | 2.8111 | 2.5969 | 0.96439 | 0.78947 | 1.8074 | 64.2954
2006-06-27 | 23:54 | 0 | 22.04 | 0 | 0 | 0 | 42.642 | 33.809 | 28.832 | 27.265 | 13.492 | 24.063 | 13.024 | 0 | 0 | 59.283 | 57.131 | 50.55 | 23.7 | 0 | 0 | 52.707 | 36.816 | [5 empty] | 0 | 14.838 | 71 | 2.8111 | 2.5969 | 0.96439 | 0.78947 | 1.8074 | 64.2954
2006-06-27 | 23:55 | 0 | 22.015 | 0 | 0 | 0 | 42.291 | 33.785 | 28.878 | 27.434 | 13.419 | 24.254 | 12.999 | 0 | 0 | 59.237 | 57.154 | 50.527 | 23.678 | 0 | 0 | 52.684 | 36.839 | [5 empty] | 0 | 14.51 | 72 | 2.8184 | 2.6038 | 0.96468 | 0.78947 | 1.8143 | 64.3749
2006-06-27 | 23:56 | 0 | 22.04 | 0 | 0 | 0 | 42.054 | 33.668 | 28.952 | 27.216 | 13.394 | 24.063 | 12.999 | 0 | 0 | 59.237 | 57.154 | 50.62 | 23.653 | 0 | 0 | 52.684 | 36.816 | [5 empty] | 0 | 0 | 73 | 6.5964 | 6.195 | 0.96468 | 0.78947 | 5.4055 | 81.9466
2006-06-27 | 23:57 | 0 | 22.015 | 0 | 0 | 0 | 41.726 | 33.62 | 28.998 | 27.216 | 13.296 | 24.038 | 12.974 | 0 | 0 | 59.194 | 57.131 | 50.483 | 23.678 | 0 | 0 | 52.684 | 36.816 | [5 empty] | 821.415 | 16.1809 | 74 | 1.5745 | 1.4214 | 1.1178 | 0.78947 | 0.63194 | 40.1364
2006-06-27 | 23:58 | 0 | 21.991 | 0 | 0 | 0 | 41.468 | 33.668 | 29.047 | 27.24 | 13.296 | 24.038 | 12.974 | 0 | 0 | 59.194 | 57.087 | 50.665 | 23.678 | 0 | 0 | 52.653 | 36.761 | [5 empty] | 0 | 0 | 75 | 6.5964 | 6.195 | 0.91428 | 0.78947 | 5.4055 | 81.9466
2006-06-27 | 23:59 | 0 | 21.991 | 0 | 0 | 0 | 41.21 | 33.62 | 29.023 | 27.12 | 13.245 | 24.038 | 12.876 | 0 | 0 | 59.237 | 57.087 | 50.644 | 23.653 | 0 | 0 | 52.684 | 36.792
[29 empty] | #REF! | #VALUE! | 0 | #VALUE! | #VALUE! | 1.1178 | 0.78947 | #VALUE! | #VALUE!
2006-06-27 | 1440 | 37 | 22.2004 | 0.56 | 877 | 9 | 46.1092 |  |  | 29.9283 | 19.3303 | 24.6571 | 17.2456 | 183 | 2 |  |  |  | 23.8891 | 0 | 0 |  |  | 11.541 | 2:48 | 25.036 | 13:10 | 13.495 | #REF!
|  | 1 | [18 empty] | 0 | [10 empty] | #VALUE! | #VALUE! |  | 10 | #VALUE! | #VALUE!