## Therm118
Windmill Logger - THERMAL2.IMS
File opened at 00:00:01 Wed 02 Aug 2006
File closed at 00:00:01 Thu 03 Aug 2006
Date | Time | Boiler_Gas | Gas_MeterT | Boiler_Elec | Boiler_Flow | Boiler_Heat | Boiler_FlowT | Rads_In | Rads_Out | Boiler_Retur | Flue_Gas | Kitchen | Outside | Rain_Gauge | DHW_Coil_Hea | DHW_Coil_In | DHW_Cylinder | DHW_Coil_Out | DHW_Ambient | DHW_Flow | DHW_Heat | DHW_Out | DHW_In | OT min | t OT min | OT max | t OT max | T swing | Wtd._Meter_T | Delta T | Time Interval | T.H. Plus | W.H.L + | Total Heat | Water Ht. | Gain + | Gain + %
Days | Secs | cubic_feet | Celsius | kWh | litres | kWh | Celsius | Celsius | Celsius | Celsius | Celsius | Celsius | Celsius | events | kWh | Celsius | Celsius | Celsius | Celsius | litres | kWh | Celsius | Celsius | Celsius | hh:mm:ss | Celsius | hh:mm:ss | Kelvin | Celsius |  | Minutes | kW | kW | kW | kW | kW | %
2006-08-02 | 0:00 | 0 | 24.254 | 0 | 0 | 0 | 28.685 | 33.077 | 30.757 | 28.42 | 20.762 | 27.118 | 19.367 | 0 | 0 | 58.765 | 56.569 | 50.275 | 26.877 | 0 | 0 | 57.354 | 37.942 | [5 empty] | 0 | 0.265 | 0 | 0.95673 | 0.83421 | 0.099769 | 0 | 0.83421 | 87.1944
2006-08-02 | 0:01 | 0 | 24.281 | 0 | 0 | 0 | 28.64 | 33.058 | 30.808 | 28.471 | 20.549 | 27.098 | 19.322 | 0 | 0 | 58.792 | 56.574 | 50.254 | 26.904 | 0 | 0 | 57.402 | 37.968 | [5 empty] | 0 | 0.169 | 1 | 0.96983 | 0.84667 | 0.22176 | 0.12146 | 0.72521 | 74.777
2006-08-02 | 0:02 | 0 | 24.256 | 0 | 0 | 0 | 28.687 | 33.082 | 30.808 | 28.496 | 20.598 | 27.049 | 19.347 | 0 | 0 | 58.792 | 56.597 | 50.3 | 26.904 | 0 | 0 | 57.379 | 37.968 | [5 empty] | 0 | 0.191 | 2 | 0.96255 | 0.83975 | 0.22146 | 0.12146 | 0.71829 | 74.6237
2006-08-02 | 0:03 | 0 | 24.281 | 0 | 0 | 0 | 28.567 | 33.082 | 30.855 | 28.542 | 20.598 | 27.289 | 19.347 | 0 | 0 | 58.792 | 56.551 | 50.324 | 26.904 | 0 | 0 | 57.359 | 37.968 | [5 empty] | 0 | 0.025 | 3 | 0.96255 | 0.83975 | 0.22146 | 0.12146 | 0.71829 | 74.6237
2006-08-02 | 0:04 | 0 | 24.281 | 0 | 0 | 0 | 28.567 | 33.082 | 30.808 | 28.373 | 20.644 | 27.194 | 19.322 | 0 | 0 | 58.792 | 56.574 | 50.186 | 26.904 | 0 | 0 | 57.359 | 37.968 | [5 empty] | 0 | 0.194 | 4 | 0.96983 | 0.84667 | 0.22176 | 0.12146 | 0.72521 | 74.777
2006-08-02 | 0:05 | 0 | 24.251 | 0 | 0 | 0 | 28.562 | 33.029 | 30.754 | 28.344 | 20.279 | 27.069 | 19.317 | 0 | 0 | 58.721 | 56.501 | 50.158 | 26.875 | 0 | 0 | 57.309 | 37.964 | [5 empty] | 0 | 0.218 | 5 | 0.97129 | 0.84805 | 0.22182 | 0.12146 | 0.7266 | 74.8074
2006-08-02 | 0:06 | 0 | 24.251 | 0 | 0 | 0 | 28.513 | 33.053 | 30.85 | 28.322 | 20.229 | 27.14 | 19.317 | 0 | 0 | 58.765 | 56.501 | 50.09 | 26.875 | 0 | 0 | 57.352 | 37.916 | [5 empty] | 0 | 0.191 | 6 | 0.97129 | 0.84805 | 0.22182 | 0.12146 | 0.7266 | 74.8074
2006-08-02 | 0:07 | 0 | 24.303 | 0 | 0 | 0 | 28.518 | 33.058 | 30.808 | 28.351 | 20.5 | 27.194 | 19.271 | 0 | 0 | 58.792 | 56.551 | 50.139 | 26.904 | 0 | 0 | 57.336 | 37.945 | [5 empty] | 0 | 0.167 | 7 | 0.98468 | 0.86079 | 0.22236 | 0.12146 | 0.73933 | 75.0829
2006-08-02 | 0:08 | 0 | 24.303 | 0 | 0 | 0 | 28.542 | 33.01 | 30.928 | 28.351 | 20.524 | 27.314 | 19.297 | 0 | 0 | 58.815 | 56.551 | 50.139 | 26.904 | 0 | 0 | 57.336 | 37.945 | [5 empty] | 0 | 0.191 | 8 | 0.97711 | 0.85359 | 0.22205 | 0.12146 | 0.73213 | 74.9281
2006-08-02 | 0:09 | 0 | 24.273 | 0 | 0 | 0 | 28.466 | 33.053 | 30.754 | 28.297 | 20.833 | 27.164 | 19.241 | 0 | 0 | 58.787 | 56.501 | 50.135 | 26.9 | 0 | 0 | 57.352 | 37.964 | [5 empty] | 0 | 0.169 | 9 | 0.99342 | 0.86909 | 0.22271 | 0.12146 | 0.74763 | 75.2585
2006-08-02 | 0:10 | 0 | 24.281 | 0 | 0 | 0 | 28.518 | 32.988 | 30.759 | 28.373 | 20.789 | 27.145 | 19.246 | 0 | 0 | 58.769 | 56.528 | 50.118 | 26.88 | 0 | 0 | 57.425 | 37.992 | [5 empty] | 0 | 0.145 | 10 | 0.99196 | 0.86771 | 0.22265 | 0.12146 | 0.74625 | 75.2295
2006-08-02 | 0:11 | 0 | 24.227 | 0 | 0 | 0 | 28.417 | 33.053 | 30.754 | 28.297 | 20.88 | 27.26 | 19.168 | 0 | 0 | 58.721 | 56.569 | 50.226 | 26.875 | 0 | 0 | 57.332 | 37.964 | [5 empty] | 0 | 0.12 | 11 | 1.0147 | 0.8893 | 0.22358 | 0.12146 | 0.76784 | 75.6732
2006-08-02 | 0:12 | 0 | 24.256 | 0 | 0 | 0 | 28.447 | 33.01 | 30.734 | 28.447 | 21.054 | 27.145 | 19.123 | 0 | 0 | 58.726 | 56.528 | 50.186 | 26.904 | 0 | 0 | 57.425 | 37.945 | [5 empty] | 0 | 0 | 12 | 1.0278 | 0.90175 | 0.22411 | 0.12146 | 0.7803 | 75.9204
2006-08-02 | 0:13 | 0 | 24.303 | 0 | 0 | 0 | 28.471 | 32.964 | 30.83 | 28.327 | 20.718 | 27.267 | 19.098 | 0 | 0 | 58.726 | 56.483 | 50.186 | 26.904 | 0 | 0 | 57.448 | 37.992 | [5 empty] | 0 | 0.144 | 13 | 1.0351 | 0.90867 | 0.2244 | 0.12146 | 0.78722 | 76.0549
2006-08-02 | 0:14 | 0 | 24.281 | 0 | 0 | 0 | 28.471 | 32.988 | 30.71 | 28.253 | 20.789 | 27.194 | 19.05 | 0 | 0 | 58.769 | 56.551 | 50.233 | 26.929 | 0 | 0 | 57.448 | 37.945 | [5 empty] | 0 | 0.218 | 14 | 1.049 | 0.92196 | 0.22497 | 0.12146 | 0.8005 | 76.3081
2006-08-02 | 0:15 | 0 | 24.251 | 0 | 0 | 0 | 28.466 | 32.981 | 30.634 | 28.393 | 21.074 | 27.115 | 19.118 | 0 | 0 | 58.698 | 56.478 | 50.135 | 26.9 | 0 | 0 | 57.332 | 37.916 | [5 empty] | 0 | 0.073 | 15 | 1.0292 | 0.90314 | 0.22417 | 0.12146 | 0.78168 | 75.9474
2006-08-02 | 0:16 | 0 | 24.273 | 0 | 0 | 0 | 28.344 | 33.005 | 30.779 | 28.248 | 21.098 | 27.189 | 19.168 | 0 | 0 | 58.721 | 56.435 | 50.067 | 26.875 | 0 | 0 | 57.332 | 37.94 | [5 empty] | 0 | 0.096 | 16 | 1.0147 | 0.8893 | 0.22358 | 0.12146 | 0.76784 | 75.6732
2006-08-02 | 0:17 | 0 | 24.251 | 0 | 0 | 0 | 28.368 | 32.936 | 30.705 | 28.273 | 20.953 | 27.069 | 19.093 | 0 | 0 | 58.676 | 56.435 | 50.067 | 26.9 | 0 | 0 | 57.286 | 37.916 | [5 empty] | 0 | 0.095 | 17 | 1.0365 | 0.91006 | 0.22446 | 0.12146 | 0.7886 | 76.0816
2006-08-02 | 0:18 | 0 | 24.273 | 0 | 0 | 0 | 28.344 | 32.888 | 30.825 | 28.273 | 20.929 | 27.189 | 19.093 | 0 | 0 | 58.698 | 56.435 | 50.09 | 26.875 | 0 | 0 | 57.263 | 37.916 | [5 empty] | 0 | 0.071 | 18 | 1.0365 | 0.91006 | 0.22446 | 0.12146 | 0.7886 | 76.0816
2006-08-02 | 0:19 | 0 | 24.251 | 0 | 0 | 0 | 28.297 | 32.912 | 30.705 | 28.177 | 21 | 27.213 | 19.143 | 0 | 0 | 58.765 | 56.435 | 50.111 | 26.9 | 0 | 0 | 57.24 | 37.892 | [5 empty] | 0 | 0.12 | 19 | 1.022 | 0.89622 | 0.22387 | 0.12146 | 0.77476 | 75.8113
2006-08-02 | 0:20 | 0 | 24.227 | 0 | 0 | 0 | 28.273 | 32.96 | 30.656 | 28.224 | 20.784 | 27.093 | 18.945 | 0 | 0 | 58.721 | 56.435 | 50.067 | 26.875 | 0 | 0 | 57.263 | 37.916 | [5 empty] | 0 | 0.049 | 20 | 1.0796 | 0.95102 | 0.22621 | 0.12146 | 0.82957 | 76.839
2006-08-02 | 0:21 | 0 | 24.224 | 0 | 0 | 0 | 28.246 | 32.862 | 30.752 | 28.175 | 20.757 | 27.186 | 19.018 | 0 | 0 | 58.653 | 56.389 | 50.111 | 26.873 | 0 | 0 | 57.151 | 37.913 | [5 empty] | 0 | 0.071 | 21 | 1.0584 | 0.93082 | 0.22535 | 0.12146 | 0.80936 | 76.4732
2006-08-02 | 0:22 | 0 | 24.2 | 0 | 0 | 0 | 28.246 | 32.933 | 30.607 | 28.175 | 20.806 | 27.066 | 18.942 | 0 | 0 | 58.676 | 56.432 | 50.179 | 26.848 | 0 | 0 | 57.195 | 37.868 | [5 empty] | 0 | 0.071 | 22 | 1.0805 | 0.95185 | 0.22624 | 0.12146 | 0.8304 | 76.8538
2006-08-02 | 0:23 | 0 | 24.2 | 0 | 0 | 0 | 28.246 | 32.84 | 30.656 | 28.126 | 20.733 | 27.017 | 18.992 | 0 | 0 | 58.676 | 56.432 | 50.158 | 26.873 | 0 | 0 | 57.172 | 37.868 | [5 empty] | 0 | 0.12 | 23 | 1.0659 | 0.93801 | 0.22565 | 0.12146 | 0.81656 | 76.6051
2006-08-02 | 0:24 | 0 | 24.193 | 0 | 0 | 0 | 28.214 | 32.854 | 30.769 | 28.143 | 20.534 | 27.059 | 18.96 | 0 | 0 | 58.689 | 56.359 | 49.99 | 26.816 | 0 | 0 | 57.165 | 37.837 | [5 empty] | 0 | 0.071 | 24 | 1.0752 | 0.94687 | 0.22603 | 0.12146 | 0.82541 | 76.765
2006-08-02 | 0:25 | 0 | 24.193 | 0 | 0 | 0 | 28.214 | 32.809 | 30.624 | 28.214 | 20.461 | 26.939 | 18.884 | 0 | 0 | 58.623 | 56.359 | 50.172 | 26.816 | 0 | 0 | 57.122 | 37.861 | [5 empty] | 0 | 0 | 25 | 1.0974 | 0.96791 | 0.22693 | 0.12146 | 0.84645 | 77.1339
2006-08-02 | 0:26 | 0 | 24.249 | 0 | 0 | 0 | 28.27 | 32.885 | 30.582 | 28.076 | 20.613 | 26.993 | 18.894 | 0 | 0 | 58.676 | 56.41 | 50.135 | 26.873 | 0 | 0 | 57.172 | 37.892 | [5 empty] | 0 | 0.194 | 26 | 1.0945 | 0.96514 | 0.22681 | 0.12146 | 0.84368 | 77.0862
2006-08-02 | 0:27 | 0 | 24.224 | 0 | 0 | 0 | 28.221 | 32.84 | 30.631 | 28.246 | 20.853 | 26.922 | 18.769 | 0 | 0 | 58.653 | 56.41 | 50.179 | 26.971 | 0 | 0 | 57.172 | 37.892 | [5 empty] | 0 | -0.025 | 27 | 1.1309 | 0.99974 | 0.22828 | 0.12146 | 0.87828 | 77.6646
2006-08-02 | 0:28 | 0 | 24.168 | 0 | 0 | 0 | 28.118 | 32.809 | 30.575 | 28.214 | 20.774 | 26.914 | 18.663 | 0 | 0 | 58.6 | 56.359 | 50.011 | 26.816 | 0 | 0 | 57.165 | 37.882 | [5 empty] | 0 | -0.096 | 28 | 1.1617 | 1.0291 | 0.22953 | 0.12146 | 0.90762 | 78.1266
2006-08-02 | 0:29 | 0 | 24.193 | 0 | 0 | 0 | 28.167 | 32.785 | 30.575 | 28.189 | 26.311 | 26.89 | 18.688 | 0 | 0 | 58.6 | 56.291 | 49.99 | 26.816 | 0 | 0 | 57.142 | 37.861 | [5 empty] | 0 | -0.022 | 29 | 1.1545 | 1.0222 | 0.22924 | 0.12146 | 0.9007 | 78.0199
2006-08-02 | 0:30 | 0 | 24.2 | 0 | 0 | 0 | 28.175 | 32.862 | 30.678 | 28.076 | 28.824 | 26.971 | 18.794 | 0 | 0 | 58.653 | 56.389 | 50.088 | 26.873 | 0 | 0 | 57.217 | 37.892 | [5 empty] | 0 | 0.099 | 30 | 1.1236 | 0.99282 | 0.22799 | 0.12146 | 0.87136 | 77.5519
2006-08-02 | 0:31 | 0 | 24.249 | 0 | 0 | 0 | 28.126 | 32.862 | 30.727 | 28.03 | 24.994 | 26.897 | 18.696 | 0 | 0 | 58.676 | 56.366 | 49.95 | 26.848 | 0 | 0 | 57.195 | 37.868 | [5 empty] | 0 | 0.096 | 31 | 1.1521 | 1.0199 | 0.22914 | 0.12146 | 0.89849 | 77.9855
2006-08-02 | 0:32 | 0 | 24.217 | 0 | 0 | 0 | 28.118 | 32.761 | 30.575 | 28.143 | 23.977 | 26.816 | 18.613 | 0 | 0 | 58.578 | 56.291 | 49.99 | 26.794 | 0 | 0 | 57.122 | 37.882 | [5 empty] | 0 | -0.025 | 32 | 1.1763 | 1.0429 | 0.23012 | 0.12146 | 0.92146 | 78.3362
2006-08-02 | 0:33 | 0 | 24.217 | 0 | 0 | 0 | 28.069 | 32.854 | 30.624 | 27.949 | 24.482 | 26.841 | 18.613 | 0 | 0 | 58.578 | 56.314 | 49.943 | 26.794 | 0 | 0 | 57.122 | 37.861 | [5 empty] | 0 | 0.12 | 33 | 1.1763 | 1.0429 | 0.23012 | 0.12146 | 0.92146 | 78.3362
2006-08-02 | 0:34 | 0 | 24.217 | 0 | 0 | 0 | 28.045 | 32.809 | 30.551 | 27.973 | 23.712 | 26.841 | 18.565 | 0 | 0 | 58.623 | 56.314 | 49.967 | 26.816 | 0 | 0 | 57.122 | 37.813 | [5 empty] | 0 | 0.072 | 34 | 1.1903 | 1.0562 | 0.23069 | 0.12146 | 0.93475 | 78.5325
2006-08-02 | 0:35 | 0 | 24.193 | 0 | 0 | 0 | 28.069 | 32.761 | 30.575 | 28.143 | 23.641 | 26.77 | 18.663 | 0 | 0 | 58.555 | 56.245 | 49.99 | 26.816 | 0 | 0 | 57.233 | 37.837 | [5 empty] | 0 | -0.074 | 35 | 1.1617 | 1.0291 | 0.22953 | 0.12146 | 0.90762 | 78.1266
2006-08-02 | 0:36 | 0 | 24.193 | 0 | 0 | 0 | 27.998 | 32.785 | 30.6 | 27.998 | 23.111 | 26.816 | 18.588 | 0 | 0 | 58.623 | 56.291 | 49.92 | 26.794 | 0 | 0 | 57.256 | 37.837 | [5 empty] | 0 | 0 | 36 | 1.1836 | 1.0498 | 0.23042 | 0.12146 | 0.92838 | 78.439
2006-08-02 | 0:37 | 0 | 24.193 | 0 | 0 | 0 | 27.973 | 32.761 | 30.575 | 27.998 | 23.158 | 26.816 | 18.588 | 0 | 0 | 58.6 | 56.268 | 50.058 | 26.816 | 0 | 0 | 57.165 | 37.789 | [5 empty] | 0 | -0.025 | 37 | 1.1836 | 1.0498 | 0.23042 | 0.12146 | 0.92838 | 78.439
2006-08-02 | 0:38 | 0 | 24.139 | 0 | 0 | 0 | 27.944 | 32.708 | 30.521 | 27.993 | 22.864 | 26.811 | 18.558 | 0 | 0 | 58.573 | 56.241 | 50.076 | 26.765 | 0 | 0 | 57.138 | 37.784 | [5 empty] | 0 | -0.049 | 38 | 1.1923 | 1.0581 | 0.23077 | 0.12146 | 0.93669 | 78.5608
2006-08-02 | 0:39 | 0 | 24.168 | 0 | 0 | 0 | 27.949 | 32.737 | 30.504 | 28.094 | 22.677 | 26.816 | 18.515 | 0 | 0 | 58.578 | 56.268 | 49.943 | 26.816 | 0 | 0 | 57.188 | 37.789 | [5 empty] | 0 | -0.145 | 39 | 1.2048 | 1.07 | 0.23128 | 0.12146 | 0.94859 | 78.7322
2006-08-02 | 0:40 | 0 | 24.139 | 0 | 0 | 0 | 27.969 | 32.708 | 30.497 | 28.04 | 22.552 | 26.811 | 18.361 | 0 | 0 | 58.55 | 56.241 | 50.053 | 26.787 | 0 | 0 | 57.094 | 37.76 | [5 empty] | 0 | -0.071 | 40 | 1.2497 | 1.1127 | 0.2331 | 0.12146 | 0.99122 | 79.3179
2006-08-02 | 0:41 | 0 | 24.161 | 0 | 0 | 0 | 27.893 | 32.728 | 30.541 | 27.868 | 22.957 | 26.76 | 18.286 | 0 | 0 | 58.498 | 56.211 | 49.864 | 26.735 | 0 | 0 | 57.065 | 37.732 | [5 empty] | 0 | 0.025 | 41 | 1.2715 | 1.1334 | 0.23398 | 0.12146 | 1.012 | 79.5882
2006-08-02 | 0:42 | 0 | 24.136 | 0 | 0 | 0 | 27.868 | 32.704 | 30.519 | 27.893 | 22.621 | 26.735 | 18.309 | 0 | 0 | 58.475 | 56.188 | 49.841 | 26.735 | 0 | 0 | 57.065 | 37.686 | [5 empty] | 0 | -0.025 | 42 | 1.2648 | 1.1271 | 0.23371 | 0.12146 | 1.0056 | 79.5063
2006-08-02 | 0:43 | 0 | 24.08 | 0 | 0 | 0 | 27.836 | 32.627 | 30.462 | 27.932 | 22.275 | 26.657 | 18.301 | 0 | 0 | 58.468 | 56.159 | 49.992 | 26.848 | 0 | 0 | 57.124 | 37.796 | [5 empty] | 0 | -0.096 | 43 | 1.2671 | 1.1293 | 0.23381 | 0.12146 | 1.0078 | 79.5349
2006-08-02 | 0:44 | 0 | 24.08 | 0 | 0 | 0 | 27.787 | 32.579 | 30.509 | 27.885 | 22.01 | 26.848 | 18.178 | 0 | 0 | 58.468 | 56.159 | 49.834 | 26.752 | 0 | 0 | 57.035 | 37.701 | [5 empty] | 0 | -0.098 | 44 | 1.303 | 1.1633 | 0.23526 | 0.12146 | 1.0419 | 79.9615
2006-08-02 | 0:45 | 0 | 24.055 | 0 | 0 | 0 | 27.787 | 32.651 | 30.438 | 27.812 | 21.36 | 26.728 | 18.105 | 0 | 0 | 58.468 | 56.159 | 49.81 | 26.703 | 0 | 0 | 57.055 | 37.679 | [5 empty] | 0 | -0.025 | 45 | 1.3242 | 1.1835 | 0.23612 | 0.12146 | 1.0621 | 80.2038
2006-08-02 | 0:46 | 0 | 24.104 | 0 | 0 | 0 | 27.812 | 32.603 | 30.509 | 27.91 | 21.432 | 26.703 | 18.128 | 0 | 0 | 58.425 | 56.138 | 49.855 | 26.752 | 0 | 0 | 57.078 | 37.655 | [5 empty] | 0 | -0.098 | 46 | 1.3175 | 1.1772 | 0.23585 | 0.12146 | 1.0557 | 80.1283
2006-08-02 | 0:47 | 0 | 24.104 | 0 | 0 | 0 | 27.787 | 32.627 | 30.487 | 27.836 | 21.265 | 26.777 | 18.228 | 0 | 0 | 58.468 | 56.138 | 49.787 | 26.703 | 0 | 0 | 57.055 | 37.631 | [5 empty] | 0 | -0.049 | 47 | 1.2884 | 1.1495 | 0.23467 | 0.12146 | 1.028 | 79.791
2006-08-02 | 0:48 | 0 | 24.104 | 0 | 0 | 0 | 27.812 | 32.579 | 30.413 | 27.861 | 20.926 | 26.657 | 18.128 | 0 | 0 | 58.425 | 56.114 | 49.834 | 26.728 | 0 | 0 | 57.101 | 37.679 | [5 empty] | 0 | -0.049 | 48 | 1.3175 | 1.1772 | 0.23585 | 0.12146 | 1.0557 | 80.1283
2006-08-02 | 0:49 | 0 | 24.129 | 0 | 0 | 0 | 27.765 | 32.579 | 30.438 | 27.861 | 20.637 | 26.657 | 18.178 | 0 | 0 | 58.425 | 56.159 | 49.834 | 26.752 | 0 | 0 | 57.078 | 37.679 | [5 empty] | 0 | -0.096 | 49 | 1.303 | 1.1633 | 0.23526 | 0.12146 | 1.0419 | 79.9615
2006-08-02 | 0:50 | 0 | 24.129 | 0 | 0 | 0 | 27.765 | 32.627 | 30.438 | 27.765 | 20.855 | 26.703 | 18.399 | 0 | 0 | 58.468 | 56.138 | 49.834 | 26.728 | 0 | 0 | 57.055 | 37.679 | [5 empty] | 0 | 0 | 50 | 1.2386 | 1.1022 | 0.23265 | 0.12146 | 0.9807 | 79.1773
2006-08-02 | 0:51 | 0 | 24.097 | 0 | 0 | 0 | 27.684 | 32.596 | 30.381 | 27.755 | 20.774 | 26.745 | 18.095 | 0 | 0 | 58.438 | 56.107 | 49.733 | 26.696 | 0 | 0 | 57.071 | 37.648 | [5 empty] | 0 | -0.071 | 51 | 1.3271 | 1.1863 | 0.23624 | 0.12146 | 1.0648 | 80.2364
2006-08-02 | 0:52 | 0 | 24.048 | 0 | 0 | 0 | 27.755 | 32.548 | 30.381 | 27.924 | 20.414 | 26.625 | 18.17 | 0 | 0 | 58.395 | 56.061 | 49.871 | 26.696 | 0 | 0 | 57.005 | 37.693 | [5 empty] | 0 | -0.169 | 52 | 1.3053 | 1.1655 | 0.23535 | 0.12146 | 1.0441 | 79.9885
2006-08-02 | 0:53 | 0 | 24.072 | 0 | 0 | 0 | 27.709 | 32.478 | 30.357 | 27.829 | 20.294 | 26.649 | 18.17 | 0 | 0 | 58.395 | 56.084 | 49.803 | 26.696 | 0 | 0 | 56.982 | 37.717 | [5 empty] | 0 | -0.12 | 53 | 1.3053 | 1.1655 | 0.23535 | 0.12146 | 1.0441 | 79.9885
2006-08-02 | 0:54 | 0 | 24.08 | 0 | 0 | 0 | 27.765 | 32.555 | 30.462 | 27.861 | 20.227 | 26.657 | 18.153 | 0 | 0 | 58.402 | 56.068 | 49.855 | 26.728 | 0 | 0 | 56.989 | 37.724 | [5 empty] | 0 | -0.096 | 54 | 1.3102 | 1.1702 | 0.23555 | 0.12146 | 1.0488 | 80.0454
2006-08-02 | 0:55 | 0 | 24.104 | 0 | 0 | 0 | 27.787 | 32.531 | 30.389 | 27.885 | 19.882 | 26.657 | 18.228 | 0 | 0 | 58.379 | 56.091 | 49.834 | 26.703 | 0 | 0 | 56.966 | 37.724 | [5 empty] | 0 | -0.098 | 55 | 1.2884 | 1.1495 | 0.23467 | 0.12146 | 1.028 | 79.791
2006-08-02 | 0:56 | 0 | 24.072 | 0 | 0 | 0 | 27.684 | 32.524 | 30.381 | 27.709 | 19.875 | 26.625 | 18.196 | 0 | 0 | 58.349 | 56.061 | 49.78 | 26.696 | 0 | 0 | 56.96 | 37.693 | [5 empty] | 0 | -0.025 | 56 | 1.2977 | 1.1583 | 0.23504 | 0.12146 | 1.0369 | 79.9006
2006-08-02 | 0:57 | 0 | 24.097 | 0 | 0 | 0 | 27.635 | 32.572 | 30.43 | 27.709 | 19.948 | 26.671 | 18.196 | 0 | 0 | 58.395 | 56.107 | 49.71 | 26.696 | 0 | 0 | 56.96 | 37.648 | [5 empty] | 0 | -0.074 | 57 | 1.2977 | 1.1583 | 0.23504 | 0.12146 | 1.0369 | 79.9006
2006-08-02 | 0:58 | 0 | 24.119 | 0 | 0 | 0 | 27.635 | 32.572 | 30.477 | 27.709 | 19.923 | 26.649 | 18.12 | 0 | 0 | 58.395 | 56.037 | 49.71 | 26.671 | 0 | 0 | 56.96 | 37.669 | [5 empty] | 0 | -0.074 | 58 | 1.3199 | 1.1794 | 0.23594 | 0.12146 | 1.0579 | 80.1547
2006-08-02 | 0:59 | 0 | 24.048 | 0 | 0 | 0 | 27.635 | 32.5 | 30.332 | 27.755 | 19.85 | 26.649 | 18.196 | 0 | 0 | 58.372 | 56.061 | 49.939 | 26.696 | 0 | 0 | 57.026 | 37.648 | [5 empty] | 0 | -0.12 | 59 | 1.2977 | 1.1583 | 0.23504 | 0.12146 | 1.0369 | 79.9006
2006-08-02 | 1:00 | 0 | 24.048 | 0 | 0 | 0 | 27.635 | 32.5 | 30.43 | 27.755 | 19.948 | 26.649 | 18.243 | 0 | 0 | 58.372 | 56.037 | 49.757 | 26.696 | 0 | 0 | 56.937 | 37.648 | [5 empty] | 0 | -0.12 | 60 | 1.284 | 1.1453 | 0.23449 | 0.12146 | 1.0239 | 79.7391
2006-08-02 | 1:01 | 0 | 24.104 | 0 | 0 | 0 | 27.596 | 32.579 | 30.389 | 27.667 | 19.857 | 26.706 | 18.153 | 0 | 0 | 58.381 | 56.093 | 49.766 | 26.706 | 0 | 0 | 56.992 | 37.655 | [5 empty] | 0 | -0.071 | 61 | 1.3102 | 1.1702 | 0.23555 | 0.12146 | 1.0488 | 80.0454
2006-08-02 | 1:02 | 0 | 24.08 | 0 | 0 | 0 | 27.62 | 32.555 | 30.413 | 27.79 | 20.053 | 26.657 | 18.128 | 0 | 0 | 58.381 | 56.093 | 49.88 | 26.728 | 0 | 0 | 56.946 | 37.655 | [5 empty] | 0 | -0.17 | 62 | 1.3175 | 1.1772 | 0.23585 | 0.12146 | 1.0557 | 80.1283
2006-08-02 | 1:03 | 0 | 24.104 | 0 | 0 | 0 | 27.62 | 32.485 | 30.511 | 27.716 | 19.782 | 26.777 | 18.153 | 0 | 0 | 58.358 | 56.07 | 49.787 | 26.728 | 0 | 0 | 56.992 | 37.655 | [5 empty] | 0 | -0.096 | 63 | 1.3102 | 1.1702 | 0.23555 | 0.12146 | 1.0488 | 80.0454
2006-08-02 | 1:04 | 0 | 24.104 | 0 | 0 | 0 | 27.571 | 32.51 | 30.413 | 27.741 | 19.387 | 26.826 | 18.128 | 0 | 0 | 58.425 | 56.093 | 49.719 | 26.752 | 0 | 0 | 57.012 | 37.631 | [5 empty] | 0 | -0.17 | 64 | 1.3175 | 1.1772 | 0.23585 | 0.12146 | 1.0557 | 80.1283
2006-08-02 | 1:05 | 0 | 24.129 | 0 | 0 | 0 | 27.596 | 32.51 | 30.533 | 27.716 | 19.51 | 26.752 | 18.178 | 0 | 0 | 58.402 | 56.07 | 49.719 | 26.706 | 0 | 0 | 57.035 | 37.655 | [5 empty] | 0 | -0.12 | 65 | 1.303 | 1.1633 | 0.23526 | 0.12146 | 1.0419 | 79.9615
2006-08-02 | 1:06 | 0 | 24.129 | 0 | 0 | 0 | 27.596 | 32.555 | 30.389 | 27.667 | 19.586 | 26.681 | 18.178 | 0 | 0 | 58.402 | 56.07 | 49.743 | 26.706 | 0 | 0 | 57.012 | 37.655 | [5 empty] | 0 | -0.071 | 66 | 1.303 | 1.1633 | 0.23526 | 0.12146 | 1.0419 | 79.9615
2006-08-02 | 1:07 | 0 | 24.07 | 0 | 0 | 0 | 27.562 | 32.451 | 30.354 | 27.682 | 19.475 | 26.622 | 18.118 | 0 | 0 | 58.327 | 55.991 | 49.687 | 26.718 | 0 | 0 | 57.003 | 37.646 | [5 empty] | 0 | -0.12 | 67 | 1.3204 | 1.1799 | 0.23597 | 0.12146 | 1.0585 | 80.1613
2006-08-02 | 1:08 | 0 | 24.08 | 0 | 0 | 0 | 27.547 | 32.534 | 30.462 | 27.667 | 19.535 | 26.777 | 18.203 | 0 | 0 | 58.402 | 56.047 | 49.743 | 26.706 | 0 | 0 | 57.012 | 37.655 | [5 empty] | 0 | -0.12 | 68 | 1.2957 | 1.1564 | 0.23496 | 0.12146 | 1.035 | 79.8767
2006-08-02 | 1:09 | 0 | 24.104 | 0 | 0 | 0 | 27.571 | 32.485 | 30.389 | 27.765 | 19.659 | 26.657 | 18.178 | 0 | 0 | 58.358 | 56.023 | 49.88 | 26.706 | 0 | 0 | 57.012 | 37.631 | [5 empty] | 0 | -0.194 | 69 | 1.303 | 1.1633 | 0.23526 | 0.12146 | 1.0419 | 79.9615
2006-08-02 | 1:10 | 0 | 24.07 | 0 | 0 | 0 | 27.562 | 32.475 | 30.332 | 27.633 | 19.327 | 26.694 | 18.067 | 0 | 0 | 58.304 | 56.014 | 49.801 | 26.694 | 0 | 0 | 56.98 | 37.598 | [5 empty] | 0 | -0.071 | 70 | 1.3353 | 1.1941 | 0.23657 | 0.12146 | 1.0726 | 80.3269
2006-08-02 | 1:11 | 0 | 24.129 | 0 | 0 | 0 | 27.525 | 32.485 | 30.533 | 27.716 | 19.191 | 26.681 | 18.128 | 0 | 0 | 58.336 | 56 | 49.719 | 26.728 | 0 | 0 | 57.012 | 37.655 | [5 empty] | 0 | -0.191 | 71 | 1.3175 | 1.1772 | 0.23585 | 0.12146 | 1.0557 | 80.1283
2006-08-02 | 1:12 | 0 | 24.07 | 0 | 0 | 0 | 27.466 | 32.451 | 30.354 | 27.611 | 19.229 | 26.671 | 18.067 | 0 | 0 | 58.304 | 55.991 | 49.824 | 26.671 | 0 | 0 | 56.914 | 37.598 | [5 empty] | 0 | -0.145 | 72 | 1.3353 | 1.1941 | 0.23657 | 0.12146 | 1.0726 | 80.3269
2006-08-02 | 1:13 | 0 | 24.116 | 0 | 0 | 0 | 27.466 | 32.426 | 30.354 | 27.633 | 18.932 | 26.792 | 18.092 | 0 | 0 | 58.349 | 56.014 | 49.64 | 26.694 | 0 | 0 | 56.96 | 37.574 | [5 empty] | 0 | -0.167 | 73 | 1.328 | 1.1871 | 0.23627 | 0.12146 | 1.0657 | 80.2462
2006-08-02 | 1:14 | 0 | 24.116 | 0 | 0 | 0 | 27.466 | 32.5 | 30.403 | 27.537 | 19.033 | 26.718 | 18.092 | 0 | 0 | 58.281 | 55.967 | 49.663 | 26.671 | 0 | 0 | 56.937 | 37.598 | [5 empty] | 0 | -0.071 | 74 | 1.328 | 1.1871 | 0.23627 | 0.12146 | 1.0657 | 80.2462
2006-08-02 | 1:15 | 0 | 24.141 | 0 | 0 | 0 | 27.441 | 32.475 | 30.354 | 27.633 | 18.859 | 26.887 | 18.092 | 0 | 0 | 58.327 | 55.991 | 49.871 | 26.694 | 0 | 0 | 56.914 | 37.622 | [5 empty] | 0 | -0.192 | 75 | 1.328 | 1.1871 | 0.23627 | 0.12146 | 1.0657 | 80.2462
2006-08-02 | 1:16 | 0 | 24.07 | 0 | 0 | 0 | 27.513 | 32.451 | 30.283 | 27.706 | 18.907 | 26.838 | 18.118 | 0 | 0 | 58.281 | 55.991 | 49.71 | 26.694 | 0 | 0 | 56.868 | 37.646 | [5 empty] | 0 | -0.193 | 76 | 1.3204 | 1.1799 | 0.23597 | 0.12146 | 1.0585 | 80.1613
2006-08-02 | 1:17 | 0 | 24.094 | 0 | 0 | 0 | 27.466 | 32.426 | 30.332 | 27.611 | 19.055 | 26.814 | 18.067 | 0 | 0 | 58.258 | 55.946 | 49.71 | 26.671 | 0 | 0 | 56.825 | 37.646 | [5 empty] | 0 | -0.145 | 77 | 1.3353 | 1.1941 | 0.23657 | 0.12146 | 1.0726 | 80.3269
2006-08-02 | 1:18 | 0 | 24.07 | 0 | 0 | 0 | 27.417 | 32.475 | 30.332 | 27.562 | 19.106 | 26.887 | 18.067 | 0 | 0 | 58.281 | 55.967 | 49.663 | 26.671 | 0 | 0 | 56.846 | 37.622 | [5 empty] | 0 | -0.145 | 78 | 1.3353 | 1.1941 | 0.23657 | 0.12146 | 1.0726 | 80.3269
2006-08-02 | 1:19 | 0 | 24.045 | 0 | 0 | 0 | 27.417 | 32.426 | 30.354 | 27.586 | 19.156 | 26.838 | 18.045 | 0 | 0 | 58.281 | 55.946 | 49.64 | 26.671 | 0 | 0 | 56.914 | 37.669 | [5 empty] | 0 | -0.169 | 79 | 1.3417 | 1.2001 | 0.23683 | 0.12146 | 1.0787 | 80.3972
2006-08-02 | 1:20 | 0 | 24.116 | 0 | 0 | 0 | 27.441 | 32.475 | 30.403 | 27.586 | 18.957 | 26.887 | 18.02 | 0 | 0 | 58.327 | 55.923 | 49.619 | 26.647 | 0 | 0 | 56.937 | 37.669 | [5 empty] | 0 | -0.145 | 80 | 1.349 | 1.2071 | 0.23712 | 0.12146 | 1.0856 | 80.4763
2006-08-02 | 1:21 | 0 | 24.067 | 0 | 0 | 0 | 27.39 | 32.35 | 30.327 | 27.584 | 18.955 | 26.885 | 18.017 | 0 | 0 | 58.233 | 55.895 | 49.682 | 26.645 | 0 | 0 | 56.887 | 37.571 | [5 empty] | 0 | -0.194 | 81 | 1.3498 | 1.2079 | 0.23716 | 0.12146 | 1.0864 | 80.4858
2006-08-02 | 1:22 | 0 | 24.067 | 0 | 0 | 0 | 27.365 | 32.448 | 30.376 | 27.535 | 19.153 | 26.909 | 17.992 | 0 | 0 | 58.299 | 55.895 | 49.591 | 26.62 | 0 | 0 | 56.887 | 37.547 | [5 empty] | 0 | -0.17 | 82 | 1.3571 | 1.2148 | 0.23745 | 0.12146 | 1.0934 | 80.5639
2006-08-02 | 1:23 | 0 | 24.014 | 0 | 0 | 0 | 27.36 | 32.321 | 30.251 | 27.505 | 19.319 | 26.782 | 17.889 | 0 | 0 | 58.183 | 55.844 | 49.724 | 26.711 | 0 | 0 | 56.859 | 37.519 | [5 empty] | 0 | -0.145 | 83 | 1.3871 | 1.2433 | 0.23867 | 0.12146 | 1.1219 | 80.8773
2006-08-02 | 1:24 | 0 | 24.018 | 0 | 0 | 0 | 27.319 | 32.399 | 30.281 | 27.606 | 19.4 | 26.98 | 18.017 | 0 | 0 | 58.276 | 55.895 | 49.591 | 26.645 | 0 | 0 | 56.843 | 37.547 | [5 empty] | 0 | -0.287 | 84 | 1.3498 | 1.2079 | 0.23716 | 0.12146 | 1.0864 | 80.4858
2006-08-02 | 1:25 | 0 | 24.014 | 0 | 0 | 0 | 27.311 | 32.37 | 30.276 | 27.65 | 19.42 | 26.855 | 17.987 | 0 | 0 | 58.183 | 55.89 | 49.633 | 26.615 | 0 | 0 | 56.77 | 37.495 | [5 empty] | 0 | -0.339 | 85 | 1.3586 | 1.2162 | 0.23751 | 0.12146 | 1.0947 | 80.5795
2006-08-02 | 1:26 | 0 | 24.014 | 0 | 0 | 0 | 27.36 | 32.345 | 30.276 | 27.576 | 19.518 | 26.831 | 17.937 | 0 | 0 | 58.206 | 55.867 | 49.724 | 26.615 | 0 | 0 | 56.77 | 37.519 | [5 empty] | 0 | -0.216 | 86 | 1.3731 | 1.23 | 0.2381 | 0.12146 | 1.1086 | 80.7329
2006-08-02 | 1:27 | 0 | 24.067 | 0 | 0 | 0 | 27.39 | 32.345 | 30.251 | 27.576 | 19.246 | 26.806 | 17.864 | 0 | 0 | 58.183 | 55.867 | 49.563 | 26.637 | 0 | 0 | 56.77 | 37.519 | [5 empty] | 0 | -0.186 | 87 | 1.3944 | 1.2502 | 0.23896 | 0.12146 | 1.1288 | 80.9513
2006-08-02 | 1:28 | 0 | 24.067 | 0 | 0 | 0 | 27.39 | 32.399 | 30.256 | 27.535 | 19.277 | 26.885 | 17.992 | 0 | 0 | 58.233 | 55.918 | 49.705 | 26.667 | 0 | 0 | 56.798 | 37.502 | [5 empty] | 0 | -0.145 | 88 | 1.3571 | 1.2148 | 0.23745 | 0.12146 | 1.0934 | 80.5639
2006-08-02 | 1:29 | 0 | 24.038 | 0 | 0 | 0 | 27.289 | 32.321 | 30.347 | 27.625 | 18.975 | 26.88 | 17.962 | 0 | 0 | 58.16 | 55.867 | 49.563 | 26.615 | 0 | 0 | 56.725 | 37.473 | [5 empty] | 0 | -0.336 | 89 | 1.3659 | 1.2231 | 0.23781 | 0.12146 | 1.1017 | 80.6566
2006-08-02 | 1:30 | 0 | 24.038 | 0 | 0 | 0 | 27.289 | 32.345 | 30.276 | 27.434 | 18.925 | 26.831 | 18.11 | 0 | 0 | 58.206 | 55.823 | 49.54 | 26.591 | 0 | 0 | 56.747 | 37.495 | [5 empty] | 0 | -0.145 | 90 | 1.3228 | 1.1822 | 0.23606 | 0.12146 | 1.0607 | 80.1875
2006-08-02 | 1:31 | 0 | 24.038 | 0 | 0 | 0 | 27.336 | 32.345 | 30.276 | 27.481 | 19.148 | 26.926 | 18.012 | 0 | 0 | 58.228 | 55.937 | 49.563 | 26.615 | 0 | 0 | 56.704 | 37.519 | [5 empty] | 0 | -0.145 | 91 | 1.3513 | 1.2093 | 0.23722 | 0.12146 | 1.0878 | 80.5015
2006-08-02 | 1:32 | 0 | 24.038 | 0 | 0 | 0 | 27.265 | 32.299 | 30.276 | 27.41 | 19.221 | 26.88 | 18.085 | 0 | 0 | 58.16 | 55.823 | 49.633 | 26.615 | 0 | 0 | 56.704 | 37.495 | [5 empty] | 0 | -0.145 | 92 | 1.33 | 1.1891 | 0.23635 | 0.12146 | 1.0676 | 80.2689
2006-08-02 | 1:33 | 0 | 24.038 | 0 | 0 | 0 | 27.289 | 32.299 | 30.251 | 27.456 | 19.148 | 26.951 | 18.012 | 0 | 0 | 58.16 | 55.799 | 49.54 | 26.591 | 0 | 0 | 56.725 | 37.519 | [5 empty] | 0 | -0.167 | 93 | 1.3513 | 1.2093 | 0.23722 | 0.12146 | 1.0878 | 80.5015
2006-08-02 | 1:34 | 0 | 24.038 | 0 | 0 | 0 | 27.265 | 32.345 | 30.298 | 27.434 | 19.048 | 26.855 | 18.11 | 0 | 0 | 58.16 | 55.799 | 49.54 | 26.591 | 0 | 0 | 56.704 | 37.473 | [5 empty] | 0 | -0.169 | 94 | 1.3228 | 1.1822 | 0.23606 | 0.12146 | 1.0607 | 80.1875
2006-08-02 | 1:35 | 0 | 24.004 | 0 | 0 | 0 | 27.231 | 32.321 | 30.298 | 27.505 | 18.95 | 26.902 | 18.06 | 0 | 0 | 58.16 | 55.823 | 49.563 | 26.615 | 0 | 0 | 56.725 | 37.449 | [5 empty] | 0 | -0.274 | 95 | 1.3373 | 1.196 | 0.23665 | 0.12146 | 1.0745 | 80.3494
2006-08-02 | 1:36 | 0 | 24.06 | 1 | 0 | 0 | 27.289 | 32.299 | 30.276 | 27.53 | 18.925 | 26.806 | 18.085 | 0 | 0 | 58.137 | 55.823 | 49.563 | 26.637 | 0 | 0 | 56.704 | 37.449 | [5 empty] | 0 | -0.241 | 96 | 1.33 | 1.1891 | 0.23635 | 0.12146 | 1.0676 | 80.2689
2006-08-02 | 1:37 | 0 | 24.085 | 0 | 0 | 0 | 27.216 | 32.299 | 30.298 | 27.41 | 19.098 | 26.902 | 18.135 | 0 | 0 | 58.183 | 55.823 | 49.677 | 26.615 | 0 | 0 | 56.704 | 37.449 | [5 empty] | 0 | -0.194 | 97 | 1.3155 | 1.1752 | 0.23576 | 0.12146 | 1.0538 | 80.1052
2006-08-02 | 1:38 | 0 | 24.085 | 0 | 0 | 0 | 27.289 | 32.274 | 30.298 | 27.505 | 19.023 | 26.782 | 18.012 | 0 | 0 | 58.114 | 55.799 | 49.563 | 26.615 | 0 | 0 | 56.747 | 37.473 | [5 empty] | 0 | -0.216 | 98 | 1.3513 | 1.2093 | 0.23722 | 0.12146 | 1.0878 | 80.5015
2006-08-02 | 1:39 | 0 | 24.004 | 0 | 0 | 0 | 27.157 | 32.287 | 30.193 | 27.542 | 18.987 | 26.772 | 17.977 | 0 | 0 | 58.128 | 55.79 | 49.621 | 26.603 | 0 | 0 | 56.693 | 37.416 | [5 empty] | 0 | -0.385 | 99 | 1.3615 | 1.219 | 0.23763 | 0.12146 | 1.0975 | 80.6104
2006-08-02 | 1:40 | 0 | 24.06 | 0 | 0 | 0 | 27.191 | 32.299 | 30.276 | 27.434 | 18.874 | 26.902 | 18.012 | 0 | 0 | 58.183 | 55.799 | 49.495 | 26.615 | 0 | 0 | 56.747 | 37.449 | [5 empty] | 0 | -0.243 | 100 | 1.3513 | 1.2093 | 0.23722 | 0.12146 | 1.0878 | 80.5015
2006-08-02 | 1:41 | 0 | 24.038 | 0 | 0 | 0 | 27.169 | 32.348 | 30.3 | 27.412 | 18.804 | 26.833 | 17.987 | 0 | 0 | 58.142 | 55.802 | 49.474 | 26.593 | 0 | 0 | 56.772 | 37.452 | [5 empty] | 0 | -0.243 | 101 | 1.3586 | 1.2162 | 0.23751 | 0.12146 | 1.0947 | 80.5795
2006-08-02 | 1:42 | 0 | 24.07 | 0 | 0 | 0 | 27.201 | 32.333 | 30.332 | 27.419 | 18.811 | 26.816 | 18.07 | 0 | 0 | 58.192 | 55.785 | 49.528 | 26.625 | 0 | 0 | 56.782 | 37.507 | [5 empty] | 0 | -0.218 | 102 | 1.3344 | 1.1932 | 0.23653 | 0.12146 | 1.0718 | 80.3173
2006-08-02 | 1:43 | 0 | 24.063 | 0 | 0 | 0 | 27.169 | 32.277 | 30.254 | 27.338 | 18.779 | 26.713 | 17.939 | 0 | 0 | 58.096 | 55.778 | 49.544 | 26.615 | 0 | 0 | 56.683 | 37.476 | [5 empty] | 0 | -0.169 | 103 | 1.3726 | 1.2295 | 0.23808 | 0.12146 | 1.108 | 80.7269
2006-08-02 | 1:44 | 0 | 24.063 | 0 | 0 | 0 | 27.194 | 32.252 | 30.229 | 27.412 | 18.902 | 26.664 | 17.964 | 0 | 0 | 58.073 | 55.755 | 49.521 | 26.615 | 0 | 0 | 56.729 | 37.545 | [5 empty] | 0 | -0.218 | 104 | 1.3653 | 1.2226 | 0.23778 | 0.12146 | 1.1011 | 80.6505
2006-08-02 | 1:45 | 0 | 24.016 | 0 | 0 | 0 | 27.145 | 32.252 | 30.229 | 27.412 | 19 | 26.664 | 17.889 | 0 | 0 | 58.096 | 55.734 | 49.589 | 26.568 | 0 | 0 | 56.683 | 37.545 | [5 empty] | 0 | -0.267 | 105 | 1.3871 | 1.2433 | 0.23867 | 0.12146 | 1.1219 | 80.8773
2006-08-02 | 1:46 | 0 | 24.063 | 0 | 0 | 0 | 27.194 | 32.252 | 30.349 | 27.412 | 18.927 | 26.809 | 17.889 | 0 | 0 | 58.073 | 55.711 | 49.521 | 26.593 | 0 | 0 | 56.683 | 37.545 | [5 empty] | 0 | -0.218 | 106 | 1.3871 | 1.2433 | 0.23867 | 0.12146 | 1.1219 | 80.8773
2006-08-02 | 1:47 | 0 | 24.016 | 0 | 0 | 0 | 27.314 | 32.421 | 30.325 | 27.603 | 18.927 | 26.664 | 17.964 | 0 | 0 | 58.119 | 55.755 | 49.521 | 26.713 | 0 | 0 | 56.772 | 37.497 | [5 empty] | 0 | -0.289 | 107 | 1.3653 | 1.2226 | 0.23778 | 0.12146 | 1.1011 | 80.6505
2006-08-02 | 1:48 | 0 | 24.016 | 0 | 0 | 0 | 27.123 | 32.228 | 30.229 | 27.387 | 19.199 | 26.615 | 17.889 | 0 | 0 | 58.073 | 55.711 | 49.498 | 26.593 | 0 | 0 | 56.683 | 37.545 | [5 empty] | 0 | -0.264 | 108 | 1.3871 | 1.2433 | 0.23867 | 0.12146 | 1.1219 | 80.8773
2006-08-02 | 1:49 | 0 | 24.006 | 0 | 0 | 0 | 27.091 | 32.245 | 30.197 | 27.282 | 19.068 | 26.608 | 17.783 | 0 | 0 | 58.066 | 55.68 | 49.421 | 26.537 | 0 | 0 | 56.654 | 37.445 | [5 empty] | 0 | -0.191 | 109 | 1.418 | 1.2727 | 0.23992 | 0.12146 | 1.1512 | 81.1859
2006-08-02 | 1:50 | 0 | 24.016 | 0 | 0 | 0 | 27.098 | 32.252 | 30.254 | 27.387 | 19.224 | 26.593 | 17.816 | 0 | 0 | 58.096 | 55.711 | 49.544 | 26.568 | 0 | 0 | 56.617 | 37.476 | [5 empty] | 0 | -0.289 | 110 | 1.4084 | 1.2635 | 0.23953 | 0.12146 | 1.1421 | 81.0913
2006-08-02 | 1:51 | 0 | 24.016 | 0 | 0 | 0 | 27.098 | 32.277 | 30.3 | 27.314 | 19.025 | 26.593 | 17.693 | 0 | 0 | 58.05 | 55.734 | 49.428 | 26.568 | 0 | 0 | 56.661 | 37.404 | [5 empty] | 0 | -0.216 | 111 | 1.4442 | 1.2976 | 0.24098 | 0.12146 | 1.1761 | 81.4376
2006-08-02 | 1:52 | 0 | 24.016 | 0 | 0 | 0 | 27.098 | 32.277 | 30.254 | 27.314 | 18.703 | 26.615 | 17.791 | 0 | 0 | 58.073 | 55.711 | 49.451 | 26.568 | 0 | 0 | 56.661 | 37.428 | [5 empty] | 0 | -0.216 | 112 | 1.4157 | 1.2705 | 0.23982 | 0.12146 | 1.149 | 81.1631
2006-08-02 | 1:53 | 0 | 24.038 | 0 | 0 | 0 | 27.098 | 32.301 | 30.276 | 27.289 | 18.728 | 26.593 | 17.642 | 0 | 0 | 58.05 | 55.687 | 49.428 | 26.568 | 0 | 0 | 56.683 | 37.452 | [5 empty] | 0 | -0.191 | 113 | 1.459 | 1.3117 | 0.24158 | 0.12146 | 1.1902 | 81.5762
2006-08-02 | 1:54 | 0 | 24.038 | 0 | 0 | 0 | 27.074 | 32.252 | 30.276 | 27.267 | 18.532 | 26.568 | 17.668 | 0 | 0 | 58.096 | 55.687 | 49.428 | 26.544 | 0 | 0 | 56.661 | 37.476 | [5 empty] | 0 | -0.193 | 114 | 1.4515 | 1.3045 | 0.24128 | 0.12146 | 1.183 | 81.5059
2006-08-02 | 1:55 | 0 | 24.038 | 0 | 0 | 0 | 27.098 | 32.228 | 30.349 | 27.508 | 18.532 | 26.568 | 17.57 | 0 | 0 | 58.05 | 55.687 | 49.428 | 26.593 | 0 | 0 | 56.706 | 37.452 | [5 empty] | 0 | -0.41 | 115 | 1.48 | 1.3316 | 0.24243 | 0.12146 | 1.2102 | 81.7671
2006-08-02 | 1:56 | 0 | 23.991 | 0 | 0 | 0 | 27.049 | 32.252 | 30.229 | 27.459 | 26.544 | 26.568 | 17.544 | 0 | 0 | 58.03 | 55.711 | 49.407 | 26.593 | 0 | 0 | 56.594 | 37.428 | [5 empty] | 0 | -0.41 | 116 | 1.4876 | 1.3388 | 0.24274 | 0.12146 | 1.2174 | 81.8348
2006-08-02 | 1:57 | 0 | 24.016 | 0 | 0 | 0 | 27.123 | 32.252 | 30.3 | 27.338 | 23.391 | 26.615 | 17.519 | 0 | 0 | 58.03 | 55.687 | 49.498 | 26.568 | 0 | 0 | 56.617 | 37.404 | [5 empty] | 0 | -0.215 | 117 | 1.4949 | 1.3457 | 0.24303 | 0.12146 | 1.2243 | 81.8991
2006-08-02 | 1:58 | 0 | 24.016 | 0 | 0 | 0 | 27.074 | 32.203 | 30.3 | 27.338 | 21.417 | 26.495 | 17.592 | 0 | 0 | 58.007 | 55.641 | 49.428 | 26.568 | 0 | 0 | 56.64 | 37.428 | [5 empty] | 0 | -0.264 | 118 | 1.4736 | 1.3255 | 0.24217 | 0.12146 | 1.2041 | 81.7094
2006-08-02 | 1:59 | 0 | 24.006 | 0 | 0 | 0 | 27.017 | 32.245 | 30.244 | 27.211 | 20.397 | 26.537 | 17.61 | 0 | 0 | 58 | 55.634 | 49.33 | 26.537 | 0 | 0 | 56.654 | 37.397 | [5 empty] | 0 | -0.194 | 119 | 1.4684 | 1.3206 | 0.24196 | 0.12146 | 1.1991 | 81.6617
2006-08-02 | 2:00 | 0 | 23.984 | 0 | 0 | 0 | 27.042 | 32.171 | 30.173 | 27.258 | 19.93 | 26.488 | 17.537 | 0 | 0 | 57.955 | 55.566 | 49.376 | 26.537 | 0 | 0 | 56.631 | 37.421 | [5 empty] | 0 | -0.216 | 120 | 1.4896 | 1.3408 | 0.24282 | 0.12146 | 1.2193 | 81.8528
2006-08-02 | 2:01 | 0 | 24.045 | 0 | 0 | 0 | 27.079 | 32.282 | 30.234 | 27.441 | 19.895 | 26.573 | 17.524 | 0 | 0 | 58.057 | 55.718 | 49.481 | 26.598 | 0 | 0 | 56.736 | 37.457 | [5 empty] | 0 | -0.362 | 121 | 1.4934 | 1.3444 | 0.24297 | 0.12146 | 1.2229 | 81.8863
2006-08-02 | 2:02 | 0 | 24.014 | 0 | 0 | 0 | 27.071 | 32.25 | 30.202 | 27.287 | 20.497 | 26.613 | 17.564 | 0 | 0 | 58.005 | 55.664 | 49.474 | 26.591 | 0 | 0 | 56.683 | 37.425 | [5 empty] | 0 | -0.216 | 122 | 1.4818 | 1.3333 | 0.2425 | 0.12146 | 1.2118 | 81.7828
2006-08-02 | 2:03 | 0 | 24.036 | 0 | 0 | 0 | 27.022 | 32.274 | 30.298 | 27.481 | 20.546 | 26.591 | 17.466 | 0 | 0 | 58.005 | 55.641 | 49.404 | 26.591 | 0 | 0 | 56.706 | 37.425 | [5 empty] | 0 | -0.459 | 123 | 1.5103 | 1.3604 | 0.24366 | 0.12146 | 1.239 | 82.0336
2006-08-02 | 2:04 | 0 | 23.989 | 0 | 0 | 0 | 27 | 32.225 | 30.178 | 27.432 | 20.331 | 26.566 | 17.466 | 0 | 0 | 57.984 | 55.664 | 49.381 | 26.591 | 0 | 0 | 56.638 | 37.402 | [5 empty] | 0 | -0.432 | 124 | 1.5103 | 1.3604 | 0.24366 | 0.12146 | 1.239 | 82.0336
2006-08-02 | 2:05 | 0 | 24.014 | 0 | 0 | 0 | 27 | 32.225 | 30.178 | 27.41 | 20.377 | 26.542 | 17.441 | 0 | 0 | 57.984 | 55.594 | 49.381 | 26.566 | 0 | 0 | 56.661 | 37.402 | [5 empty] | 0 | -0.41 | 125 | 1.5176 | 1.3673 | 0.24395 | 0.12146 | 1.2459 | 82.096
2006-08-02 | 2:06 | 0 | 24.014 | 0 | 0 | 0 | 27.022 | 32.225 | 30.323 | 27.311 | 20.011 | 26.542 | 17.394 | 0 | 0 | 57.984 | 55.617 | 49.404 | 26.566 | 0 | 0 | 56.661 | 37.425 | [5 empty] | 0 | -0.289 | 126 | 1.5313 | 1.3803 | 0.24451 | 0.12146 | 1.2589 | 82.2119
2006-08-02 | 2:07 | 0 | 23.989 | 0 | 0 | 0 | 27.022 | 32.201 | 30.178 | 27.287 | 20.282 | 26.566 | 17.441 | 0 | 0 | 58.005 | 55.617 | 49.358 | 26.591 | 0 | 0 | 56.683 | 37.402 | [5 empty] | 0 | -0.265 | 127 | 1.5176 | 1.3673 | 0.24395 | 0.12146 | 1.2459 | 82.096
2006-08-02 | 2:08 | 0 | 24.014 | 0 | 0 | 0 | 27 | 32.179 | 30.298 | 27.311 | 20.451 | 26.662 | 17.394 | 0 | 0 | 58.028 | 55.573 | 49.358 | 26.542 | 0 | 0 | 56.661 | 37.402 | [5 empty] | 0 | -0.311 | 128 | 1.5313 | 1.3803 | 0.24451 | 0.12146 | 1.2589 | 82.2119
2006-08-02 | 2:09 | 0 | 24.006 | 0 | 0 | 0 | 26.971 | 32.196 | 30.197 | 27.235 | 20.301 | 26.537 | 17.313 | 0 | 0 | 57.977 | 55.566 | 49.285 | 26.537 | 0 | 0 | 56.61 | 37.327 | [5 empty] | 0 | -0.264 | 129 | 1.5549 | 1.4028 | 0.24546 | 0.12146 | 1.2813 | 82.4067
2006-08-02 | 2:10 | 0 | 24.014 | 0 | 0 | 0 | 27 | 32.154 | 30.298 | 27.265 | 20.207 | 26.492 | 17.368 | 0 | 0 | 57.961 | 55.594 | 49.313 | 26.566 | 0 | 0 | 56.615 | 37.356 | [5 empty] | 0 | -0.265 | 130 | 1.5388 | 1.3875 | 0.24482 | 0.12146 | 1.2661 | 82.2751
2006-08-02 | 2:11 | 0 | 24.036 | 0 | 0 | 0 | 26.976 | 32.179 | 30.251 | 27.36 | 20.134 | 26.735 | 17.441 | 0 | 0 | 58.028 | 55.594 | 49.495 | 26.591 | 0 | 0 | 56.638 | 37.38 | [5 empty] | 0 | -0.384 | 131 | 1.5176 | 1.3673 | 0.24395 | 0.12146 | 1.2459 | 82.096
2006-08-02 | 2:12 | 0 | 23.989 | 0 | 0 | 0 | 27 | 32.225 | 30.153 | 27.265 | 19.862 | 26.517 | 17.394 | 0 | 0 | 57.984 | 55.594 | 49.474 | 26.566 | 0 | 0 | 56.615 | 37.356 | [5 empty] | 0 | -0.265 | 132 | 1.5313 | 1.3803 | 0.24451 | 0.12146 | 1.2589 | 82.2119
2006-08-02 | 2:13 | 0 | 23.96 | 0 | 0 | 0 | 26.897 | 32.149 | 30.148 | 27.331 | 19.955 | 26.512 | 17.313 | 0 | 0 | 57.934 | 55.545 | 49.309 | 26.537 | 0 | 0 | 56.633 | 37.351 | [5 empty] | 0 | -0.434 | 133 | 1.5549 | 1.4028 | 0.24546 | 0.12146 | 1.2813 | 82.4067
2006-08-02 | 2:14 | 0 | 23.984 | 0 | 0 | 0 | 26.897 | 32.149 | 30.197 | 27.186 | 19.832 | 26.537 | 17.363 | 0 | 0 | 57.977 | 55.522 | 49.309 | 26.512 | 0 | 0 | 56.656 | 37.327 | [5 empty] | 0 | -0.289 | 134 | 1.5403 | 1.3889 | 0.24487 | 0.12146 | 1.2675 | 82.2871
2006-08-02 | 2:15 | 0 | 24.006 | 0 | 0 | 0 | 26.922 | 32.196 | 30.222 | 27.162 | 19.757 | 26.488 | 17.363 | 0 | 0 | 57.934 | 55.594 | 49.428 | 26.542 | 0 | 0 | 56.661 | 37.356 | [5 empty] | 0 | -0.24 | 135 | 1.5403 | 1.3889 | 0.24487 | 0.12146 | 1.2675 | 82.2871
2006-08-02 | 2:16 | 0 | 24.014 | 0 | 0 | 0 | 26.951 | 32.154 | 30.276 | 27.265 | 19.515 | 26.637 | 17.245 | 0 | 0 | 57.961 | 55.55 | 49.313 | 26.542 | 0 | 0 | 56.638 | 37.356 | [5 empty] | 0 | -0.314 | 136 | 1.5747 | 1.4216 | 0.24627 | 0.12146 | 1.3001 | 82.5657
2006-08-02 | 2:17 | 0 | 24.014 | 0 | 0 | 0 | 26.951 | 32.13 | 30.153 | 27.24 | 19.714 | 26.517 | 17.27 | 0 | 0 | 57.916 | 55.55 | 49.337 | 26.542 | 0 | 0 | 56.594 | 37.332 | [5 empty] | 0 | -0.289 | 137 | 1.5674 | 1.4147 | 0.24597 | 0.12146 | 1.2932 | 82.5077
2006-08-02 | 2:18 | 0 | 23.984 | 0 | 0 | 0 | 26.897 | 32.1 | 30.173 | 27.186 | 19.561 | 26.488 | 17.338 | 0 | 0 | 57.934 | 55.522 | 49.4 | 26.512 | 0 | 0 | 56.476 | 37.327 | [5 empty] | 0 | -0.289 | 138 | 1.5476 | 1.3958 | 0.24517 | 0.12146 | 1.2744 | 82.3472
2006-08-02 | 2:19 | 0 | 24.031 | 0 | 0 | 0 | 26.922 | 32.149 | 30.269 | 27.211 | 19.561 | 26.512 | 17.461 | 0 | 0 | 57.934 | 55.545 | 49.262 | 26.512 | 0 | 0 | 56.544 | 37.28 | [5 empty] | 0 | -0.289 | 139 | 1.5118 | 1.3618 | 0.24372 | 0.12146 | 1.2403 | 82.0461
2006-08-02 | 2:20 | 0 | 24.006 | 0 | 0 | 0 | 26.897 | 32.171 | 30.102 | 27.162 | 19.387 | 26.488 | 17.338 | 0 | 0 | 57.911 | 55.522 | 49.33 | 26.537 | 0 | 0 | 56.521 | 37.327 | [5 empty] | 0 | -0.265 | 140 | 1.5476 | 1.3958 | 0.24517 | 0.12146 | 1.2744 | 82.3472
2006-08-02 | 2:21 | 0 | 23.952 | 0 | 0 | 0 | 26.841 | 32.068 | 30.117 | 27.179 | 19.181 | 26.576 | 17.356 | 0 | 0 | 57.902 | 55.442 | 49.229 | 26.456 | 0 | 0 | 56.558 | 37.294 | [5 empty] | 0 | -0.338 | 141 | 1.5423 | 1.3909 | 0.24496 | 0.12146 | 1.2694 | 82.304
2006-08-02 | 2:22 | 0 | 23.952 | 0 | 0 | 0 | 26.816 | 32.115 | 30.141 | 27.155 | 19.035 | 26.48 | 17.182 | 0 | 0 | 57.856 | 55.442 | 49.367 | 26.48 | 0 | 0 | 56.558 | 37.342 | [5 empty] | 0 | -0.339 | 142 | 1.593 | 1.439 | 0.24701 | 0.12146 | 1.3176 | 82.7096
2006-08-02 | 2:23 | 0 | 23.92 | 0 | 0 | 0 | 26.809 | 32.061 | 30.158 | 27.123 | 19.075 | 26.473 | 17.026 | 0 | 0 | 57.827 | 55.459 | 49.337 | 26.448 | 0 | 0 | 56.512 | 37.294 | [5 empty] | 0 | -0.314 | 143 | 1.6384 | 1.4822 | 0.24885 | 0.12146 | 1.3607 | 83.0519
2006-08-02 | 2:24 | 0 | 23.974 | 0 | 0 | 0 | 26.841 | 32.139 | 30.19 | 27.179 | 18.909 | 26.456 | 17.182 | 0 | 0 | 57.925 | 55.442 | 49.208 | 26.48 | 0 | 0 | 56.558 | 37.318 | [5 empty] | 0 | -0.338 | 144 | 1.593 | 1.439 | 0.24701 | 0.12146 | 1.3176 | 82.7096
2006-08-02 | 2:25 | 0 | 23.967 | 0 | 0 | 0 | 26.784 | 32.061 | 30.205 | 27.098 | 18.804 | 26.473 | 17.15 | 0 | 0 | 57.85 | 55.412 | 49.199 | 26.424 | 0 | 0 | 56.528 | 37.263 | [5 empty] | 0 | -0.314 | 145 | 1.6023 | 1.4479 | 0.24739 | 0.12146 | 1.3264 | 82.7814
2006-08-02 | 2:26 | 0 | 23.942 | 0 | 0 | 0 | 26.833 | 32.083 | 30.18 | 27.098 | 18.583 | 26.448 | 17.15 | 0 | 0 | 57.85 | 55.412 | 49.178 | 26.424 | 0 | 0 | 56.505 | 37.263 | [5 empty] | 0 | -0.265 | 146 | 1.6023 | 1.4479 | 0.24739 | 0.12146 | 1.3264 | 82.7814
2006-08-02 | 2:27 | 0 | 23.92 | 0 | 0 | 0 | 26.833 | 32.083 | 30.109 | 27.218 | 18.507 | 26.328 | 17.026 | 0 | 0 | 57.872 | 55.505 | 49.199 | 26.473 | 0 | 0 | 56.437 | 37.382 | [5 empty] | 0 | -0.385 | 147 | 1.6384 | 1.4822 | 0.24885 | 0.12146 | 1.3607 | 83.0519
2006-08-02 | 2:28 | 0 | 23.92 | 0 | 0 | 0 | 26.809 | 32.061 | 30.06 | 27.172 | 18.532 | 26.375 | 17.001 | 0 | 0 | 57.783 | 55.368 | 49.178 | 26.448 | 0 | 0 | 56.437 | 37.263 | [5 empty] | 0 | -0.363 | 148 | 1.6457 | 1.4891 | 0.24915 | 0.12146 | 1.3677 | 83.105
2006-08-02 | 2:29 | 0 | 23.896 | 0 | 0 | 0 | 26.762 | 32.083 | 30.06 | 27.098 | 18.482 | 26.424 | 17.001 | 0 | 0 | 57.783 | 55.412 | 49.269 | 26.448 | 0 | 0 | 56.46 | 37.241 | [5 empty] | 0 | -0.336 | 149 | 1.6457 | 1.4891 | 0.24915 | 0.12146 | 1.3677 | 83.105
2006-08-02 | 2:30 | 0 | 23.896 | 0 | 0 | 0 | 26.809 | 32.083 | 30.014 | 27.243 | 18.286 | 26.375 | 17.026 | 0 | 0 | 57.783 | 55.412 | 49.222 | 26.424 | 0 | 0 | 56.46 | 37.263 | [5 empty] | 0 | -0.434 | 150 | 1.6384 | 1.4822 | 0.24885 | 0.12146 | 1.3607 | 83.0519
2006-08-02 | 2:31 | 0 | 23.942 | 0 | 0 | 0 | 26.738 | 32.108 | 30.109 | 27.098 | 18.605 | 26.497 | 17.026 | 0 | 0 | 57.806 | 55.391 | 49.155 | 26.424 | 0 | 0 | 56.416 | 37.287 | [5 empty] | 0 | -0.36 | 151 | 1.6384 | 1.4822 | 0.24885 | 0.12146 | 1.3607 | 83.0519
2006-08-02 | 2:32 | 0 | 23.942 | 0 | 0 | 0 | 26.738 | 32.036 | 30.18 | 27.123 | 18.359 | 26.497 | 16.951 | 0 | 0 | 57.806 | 55.368 | 49.155 | 26.424 | 0 | 0 | 56.46 | 37.263 | [5 empty] | 0 | -0.385 | 152 | 1.6603 | 1.503 | 0.24974 | 0.12146 | 1.3815 | 83.2098
2006-08-02 | 2:33 | 0 | 23.942 | 0 | 0 | 0 | 26.762 | 32.036 | 30.229 | 27.049 | 18.309 | 26.593 | 17.026 | 0 | 0 | 57.806 | 55.344 | 49.131 | 26.399 | 0 | 0 | 56.437 | 37.241 | [5 empty] | 0 | -0.287 | 153 | 1.6384 | 1.4822 | 0.24885 | 0.12146 | 1.3607 | 83.0519
2006-08-02 | 2:34 | 0 | 23.92 | 0 | 0 | 0 | 26.784 | 32.036 | 30.036 | 27.147 | 18.286 | 26.497 | 16.951 | 0 | 0 | 57.738 | 55.344 | 49.222 | 26.424 | 0 | 0 | 56.416 | 37.217 | [5 empty] | 0 | -0.363 | 154 | 1.6603 | 1.503 | 0.24974 | 0.12146 | 1.3815 | 83.2098
2006-08-02 | 2:35 | 0 | 23.942 | 0 | 0 | 0 | 26.738 | 32.108 | 30.06 | 27.049 | 18.286 | 26.593 | 17.026 | 0 | 0 | 57.872 | 55.391 | 49.178 | 26.448 | 0 | 0 | 56.437 | 37.241 | [5 empty] | 0 | -0.311 | 155 | 1.6384 | 1.4822 | 0.24885 | 0.12146 | 1.3607 | 83.0519
2006-08-02 | 2:36 | 0 | 23.92 | 0 | 0 | 0 | 26.762 | 32.061 | 30.036 | 27.123 | 18.211 | 26.618 | 17.001 | 0 | 0 | 57.783 | 55.391 | 49.269 | 26.448 | 0 | 0 | 56.437 | 37.287 | [5 empty] | 0 | -0.361 | 156 | 1.6457 | 1.4891 | 0.24915 | 0.12146 | 1.3677 | 83.105
2006-08-02 | 2:37 | 0 | 23.896 | 0 | 0 | 0 | 26.762 | 32.061 | 30.085 | 27.147 | 18.409 | 26.568 | 17.026 | 0 | 0 | 57.738 | 55.321 | 49.131 | 26.424 | 0 | 0 | 56.46 | 37.311 | [5 empty] | 0 | -0.385 | 157 | 1.6384 | 1.4822 | 0.24885 | 0.12146 | 1.3607 | 83.0519
2006-08-02 | 2:38 | 0 | 23.896 | 0 | 0 | 0 | 26.762 | 32.036 | 30.06 | 27.194 | 18.309 | 26.593 | 16.903 | 0 | 0 | 57.738 | 55.298 | 49.178 | 26.424 | 0 | 0 | 56.483 | 37.287 | [5 empty] | 0 | -0.432 | 158 | 1.6742 | 1.5162 | 0.2503 | 0.12146 | 1.3948 | 83.3087
2006-08-02 | 2:39 | 0 | 23.888 | 0 | 0 | 0 | 26.657 | 32.029 | 30.053 | 27.017 | 18.055 | 26.586 | 16.944 | 0 | 0 | 57.731 | 55.314 | 49.101 | 26.392 | 0 | 0 | 56.476 | 37.21 | [5 empty] | 0 | -0.36 | 159 | 1.6623 | 1.5049 | 0.24982 | 0.12146 | 1.3834 | 83.2243
2006-08-02 | 2:40 | 0 | 23.92 | 0 | 0 | 0 | 26.784 | 32.012 | 30.06 | 27.172 | 18.113 | 26.568 | 16.903 | 0 | 0 | 57.715 | 55.321 | 49.131 | 26.424 | 0 | 0 | 56.483 | 37.263 | [5 empty] | 0 | -0.388 | 160 | 1.6742 | 1.5162 | 0.2503 | 0.12146 | 1.3948 | 83.3087
2006-08-02 | 2:41 | 0 | 23.928 | 0 | 0 | 0 | 26.723 | 32.022 | 30.021 | 27.108 | 18.123 | 26.698 | 17.011 | 0 | 0 | 57.77 | 55.33 | 49.094 | 26.434 | 0 | 0 | 56.446 | 37.179 | [5 empty] | 0 | -0.385 | 161 | 1.6428 | 1.4864 | 0.24903 | 0.12146 | 1.3649 | 83.0838
2006-08-02 | 2:42 | 0 | 23.928 | 0 | 0 | 0 | 26.698 | 31.997 | 30.144 | 27.083 | 18.271 | 26.747 | 16.961 | 0 | 0 | 57.77 | 55.307 | 49.094 | 26.409 | 0 | 0 | 56.403 | 37.227 | [5 empty] | 0 | -0.385 | 162 | 1.6574 | 1.5002 | 0.24962 | 0.12146 | 1.3787 | 83.1889
2006-08-02 | 2:43 | 0 | 23.881 | 0 | 0 | 0 | 26.723 | 31.997 | 30.166 | 27.059 | 18.221 | 26.698 | 16.936 | 0 | 0 | 57.724 | 55.307 | 49.049 | 26.529 | 0 | 0 | 56.403 | 37.203 | [5 empty] | 0 | -0.336 | 163 | 1.6646 | 1.5071 | 0.24991 | 0.12146 | 1.3857 | 83.2408
2006-08-02 | 2:44 | 0 | 23.928 | 0 | 0 | 0 | 26.723 | 32.068 | 30.094 | 27.034 | 18.148 | 26.868 | 16.788 | 0 | 0 | 57.701 | 55.307 | 49.094 | 26.434 | 0 | 0 | 56.403 | 37.155 | [5 empty] | 0 | -0.311 | 164 | 1.7077 | 1.5481 | 0.25166 | 0.12146 | 1.4266 | 83.539
2006-08-02 | 2:45 | 0 | 23.906 | 0 | 0 | 0 | 26.674 | 32.022 | 30.094 | 27.034 | 18.271 | 26.649 | 16.813 | 0 | 0 | 57.724 | 55.307 | 49.164 | 26.409 | 0 | 0 | 56.38 | 37.179 | [5 empty] | 0 | -0.36 | 165 | 1.7005 | 1.5412 | 0.25136 | 0.12146 | 1.4197 | 83.4897
2006-08-02 | 2:46 | 0 | 23.881 | 0 | 0 | 0 | 26.674 | 32.068 | 30.07 | 27.012 | 18.271 | 26.723 | 16.788 | 0 | 0 | 57.701 | 55.307 | 49.094 | 26.409 | 0 | 0 | 56.446 | 37.203 | [5 empty] | 0 | -0.338 | 166 | 1.7077 | 1.5481 | 0.25166 | 0.12146 | 1.4266 | 83.539
2006-08-02 | 2:47 | 0 | 23.906 | 0 | 0 | 0 | 26.723 | 31.997 | 30.045 | 27.034 | 18.221 | 26.625 | 16.74 | 0 | 0 | 57.681 | 55.26 | 49.117 | 26.409 | 0 | 0 | 56.38 | 37.227 | [5 empty] | 0 | -0.311 | 167 | 1.7217 | 1.5614 | 0.25223 | 0.12146 | 1.4399 | 83.6325
2006-08-02 | 2:48 | 0 | 23.928 | 0 | 0 | 0 | 26.698 | 31.997 | 30.07 | 27.012 | 18.022 | 26.723 | 16.715 | 0 | 0 | 57.681 | 55.26 | 49.07 | 26.385 | 0 | 0 | 56.403 | 37.227 | [5 empty] | 0 | -0.314 | 168 | 1.729 | 1.5683 | 0.25252 | 0.12146 | 1.4468 | 83.6806
2006-08-02 | 2:49 | 0 | 23.906 | 0 | 0 | 0 | 26.649 | 32.022 | 30.045 | 27.179 | 17.874 | 26.674 | 16.74 | 0 | 0 | 57.681 | 55.33 | 49.07 | 26.409 | 0 | 0 | 56.423 | 37.272 | [5 empty] | 0 | -0.53 | 169 | 1.7217 | 1.5614 | 0.25223 | 0.12146 | 1.4399 | 83.6325
2006-08-02 | 2:50 | 0 | 23.928 | 0 | 0 | 0 | 26.674 | 31.997 | 30.119 | 27.059 | 17.851 | 26.649 | 16.813 | 0 | 0 | 57.701 | 55.284 | 49.049 | 26.409 | 0 | 0 | 56.423 | 37.248 | [5 empty] | 0 | -0.385 | 170 | 1.7005 | 1.5412 | 0.25136 | 0.12146 | 1.4197 | 83.4897
2006-08-02 | 2:51 | 0 | 23.906 | 0 | 0 | 0 | 26.698 | 31.973 | 30.021 | 27.012 | 17.851 | 26.603 | 16.715 | 0 | 0 | 57.681 | 55.284 | 49.117 | 26.505 | 0 | 0 | 56.423 | 37.227 | [5 empty] | 0 | -0.314 | 171 | 1.729 | 1.5683 | 0.25252 | 0.12146 | 1.4468 | 83.6806
2006-08-02 | 2:52 | 0 | 23.906 | 0 | 0 | 0 | 26.649 | 32.022 | 30.215 | 27.132 | 17.924 | 26.723 | 16.715 | 0 | 0 | 57.724 | 55.284 | 49.07 | 26.434 | 0 | 0 | 56.357 | 37.227 | [5 empty] | 0 | -0.483 | 172 | 1.729 | 1.5683 | 0.25252 | 0.12146 | 1.4468 | 83.6806
2006-08-02 | 2:53 | 0 | 23.871 | 0 | 0 | 0 | 26.615 | 31.963 | 30.085 | 27 | 17.766 | 26.615 | 16.705 | 0 | 0 | 57.649 | 55.251 | 49.131 | 26.375 | 0 | 0 | 56.302 | 37.193 | [5 empty] | 0 | -0.385 | 173 | 1.7319 | 1.5711 | 0.25264 | 0.12146 | 1.4496 | 83.6997
2006-08-02 | 2:54 | 0 | 23.871 | 0 | 0 | 0 | 26.664 | 31.963 | 30.036 | 27.098 | 17.74 | 26.615 | 16.705 | 0 | 0 | 57.626 | 55.183 | 49.152 | 26.35 | 0 | 0 | 56.28 | 37.17 | [5 empty] | 0 | -0.434 | 174 | 1.7319 | 1.5711 | 0.25264 | 0.12146 | 1.4496 | 83.6997
2006-08-02 | 2:55 | 0 | 23.906 | 0 | 0 | 0 | 26.649 | 31.997 | 30.094 | 27.059 | 17.751 | 26.794 | 16.74 | 0 | 0 | 57.701 | 55.239 | 49.026 | 26.409 | 0 | 0 | 56.38 | 37.203 | [5 empty] | 0 | -0.41 | 175 | 1.7217 | 1.5614 | 0.25223 | 0.12146 | 1.4399 | 83.6325
2006-08-02 | 2:56 | 0 | 23.881 | 0 | 0 | 0 | 26.698 | 32.046 | 29.999 | 26.963 | 17.826 | 26.649 | 16.74 | 0 | 0 | 57.681 | 55.26 | 49.094 | 26.409 | 0 | 0 | 56.403 | 37.227 | [5 empty] | 0 | -0.265 | 176 | 1.7217 | 1.5614 | 0.25223 | 0.12146 | 1.4399 | 83.6325
2006-08-02 | 2:57 | 0 | 23.881 | 0 | 0 | 0 | 26.625 | 31.997 | 30.166 | 27.034 | 17.801 | 26.649 | 16.664 | 0 | 0 | 57.681 | 55.26 | 49.003 | 26.409 | 0 | 0 | 56.403 | 37.227 | [5 empty] | 0 | -0.409 | 177 | 1.7438 | 1.5824 | 0.25312 | 0.12146 | 1.4609 | 83.7774
2006-08-02 | 2:58 | 0 | 23.871 | 0 | 0 | 0 | 26.664 | 31.963 | 30.011 | 27.074 | 17.987 | 26.519 | 16.68 | 0 | 0 | 57.603 | 55.183 | 49.038 | 26.375 | 0 | 0 | 56.325 | 37.193 | [5 empty] | 0 | -0.41 | 178 | 1.7392 | 1.578 | 0.25293 | 0.12146 | 1.4565 | 83.7472
2006-08-02 | 2:59 | 0 | 23.871 | 0 | 0 | 0 | 26.591 | 32.012 | 30.011 | 26.929 | 18.087 | 26.544 | 16.68 | 0 | 0 | 57.626 | 55.207 | 48.947 | 26.375 | 0 | 0 | 56.437 | 37.193 | [5 empty] | 0 | -0.338 | 179 | 1.7392 | 1.578 | 0.25293 | 0.12146 | 1.4565 | 83.7472
2006-08-02 | 3:00 | 0 | 23.847 | 0 | 0 | 0 | 26.591 | 31.987 | 30.011 | 27.218 | 18.135 | 26.519 | 16.727 | 0 | 0 | 57.626 | 55.16 | 49.131 | 26.35 | 0 | 0 | 56.348 | 37.193 | [5 empty] | 0 | -0.627 | 180 | 1.7255 | 1.565 | 0.25238 | 0.12146 | 1.4435 | 83.6575
2006-08-02 | 3:01 | 0 | 23.864 | 0 | 0 | 0 | 26.586 | 31.98 | 30.077 | 26.971 | 18.128 | 26.561 | 16.574 | 0 | 0 | 57.642 | 55.2 | 49.124 | 26.367 | 0 | 0 | 56.343 | 37.234 | [5 empty] | 0 | -0.385 | 181 | 1.7701 | 1.6073 | 0.25418 | 0.12146 | 1.4859 | 83.9444
2006-08-02 | 3:02 | 0 | 23.888 | 0 | 0 | 0 | 26.561 | 31.956 | 30.102 | 26.971 | 18.055 | 26.61 | 16.574 | 0 | 0 | 57.642 | 55.179 | 48.986 | 26.367 | 0 | 0 | 56.364 | 37.21 | [5 empty] | 0 | -0.41 | 182 | 1.7701 | 1.6073 | 0.25418 | 0.12146 | 1.4859 | 83.9444
2006-08-02 | 3:03 | 0 | 23.911 | 0 | 0 | 0 | 26.586 | 32.029 | 30.077 | 26.971 | 18.004 | 26.488 | 16.549 | 0 | 0 | 57.665 | 55.2 | 49.033 | 26.367 | 0 | 0 | 56.364 | 37.186 | [5 empty] | 0 | -0.385 | 183 | 1.7773 | 1.6142 | 0.25448 | 0.12146 | 1.4928 | 83.9899
2006-08-02 | 3:04 | 0 | 23.911 | 0 | 0 | 0 | 26.632 | 31.956 | 30.126 | 26.995 | 18.004 | 26.61 | 16.672 | 0 | 0 | 57.688 | 55.223 | 48.942 | 26.416 | 0 | 0 | 56.41 | 37.186 | [5 empty] | 0 | -0.363 | 184 | 1.7415 | 1.5802 | 0.25303 | 0.12146 | 1.4587 | 83.7624
2006-08-02 | 3:05 | 0 | 23.888 | 0 | 0 | 0 | 26.632 | 32.005 | 30.053 | 27.091 | 18.03 | 26.441 | 16.549 | 0 | 0 | 57.642 | 55.2 | 49.148 | 26.392 | 0 | 0 | 56.387 | 37.21 | [5 empty] | 0 | -0.459 | 185 | 1.7773 | 1.6142 | 0.25448 | 0.12146 | 1.4928 | 83.9899
2006-08-02 | 3:06 | 0 | 23.888 | 0 | 0 | 0 | 26.632 | 32.005 | 30.028 | 26.971 | 17.932 | 26.512 | 16.597 | 0 | 0 | 57.621 | 55.223 | 49.08 | 26.416 | 0 | 0 | 56.343 | 37.21 | [5 empty] | 0 | -0.339 | 186 | 1.7634 | 1.601 | 0.25391 | 0.12146 | 1.4795 | 83.9022
2006-08-02 | 3:07 | 0 | 23.876 | 0 | 0 | 0 | 26.622 | 31.946 | 30.018 | 27.032 | 17.871 | 26.358 | 16.438 | 0 | 0 | 57.567 | 55.123 | 48.954 | 26.358 | 0 | 0 | 56.266 | 37.201 | [5 empty] | 0 | -0.41 | 187 | 1.8097 | 1.645 | 0.25579 | 0.12146 | 1.5235 | 84.1876
2006-08-02 | 3:08 | 0 | 23.876 | 0 | 0 | 0 | 26.551 | 31.921 | 30.068 | 26.887 | 18.02 | 26.502 | 16.612 | 0 | 0 | 57.567 | 55.167 | 48.933 | 26.358 | 0 | 0 | 56.243 | 37.129 | [5 empty] | 0 | -0.336 | 188 | 1.759 | 1.5968 | 0.25374 | 0.12146 | 1.4753 | 83.8745
2006-08-02 | 3:09 | 0 | 23.854 | 0 | 0 | 0 | 26.527 | 31.946 | 30.043 | 26.912 | 17.846 | 26.407 | 16.539 | 0 | 0 | 57.567 | 55.123 | 49.07 | 26.333 | 0 | 0 | 56.177 | 37.153 | [5 empty] | 0 | -0.385 | 189 | 1.7802 | 1.617 | 0.2546 | 0.12146 | 1.4955 | 84.008
2006-08-02 | 3:10 | 0 | 23.854 | 0 | 0 | 0 | 26.598 | 31.946 | 29.994 | 27.032 | 17.748 | 26.382 | 16.489 | 0 | 0 | 57.567 | 55.167 | 49.024 | 26.382 | 0 | 0 | 56.266 | 37.153 | [5 empty] | 0 | -0.434 | 190 | 1.7948 | 1.6308 | 0.25519 | 0.12146 | 1.5094 | 84.0976
2006-08-02 | 3:11 | 0 | 23.935 | 0 | 0 | 0 | 26.586 | 32.005 | 30.053 | 27.042 | 17.61 | 26.561 | 16.499 | 0 | 0 | 57.642 | 55.179 | 48.942 | 26.416 | 0 | 0 | 56.275 | 37.117 | [5 empty] | 0 | -0.456 | 191 | 1.7919 | 1.6281 | 0.25507 | 0.12146 | 1.5066 | 84.0798
2006-08-02 | 3:12 | 0 | 23.876 | 0 | 0 | 0 | 26.551 | 31.897 | 30.117 | 26.936 | 17.625 | 26.478 | 16.463 | 0 | 0 | 57.589 | 55.123 | 48.933 | 26.333 | 0 | 0 | 56.266 | 37.105 | [5 empty] | 0 | -0.385 | 192 | 1.8024 | 1.638 | 0.25549 | 0.12146 | 1.5166 | 84.1437
2006-08-02 | 3:13 | 0 | 23.876 | 0 | 0 | 0 | 26.576 | 31.946 | 30.018 | 26.961 | 17.748 | 26.309 | 16.561 | 0 | 0 | 57.567 | 55.123 | 48.954 | 26.333 | 0 | 0 | 56.266 | 37.105 | [5 empty] | 0 | -0.385 | 193 | 1.7738 | 1.6109 | 0.25434 | 0.12146 | 1.4895 | 83.9681
2006-08-02 | 3:14 | 0 | 23.901 | 0 | 0 | 0 | 26.551 | 31.921 | 30.092 | 26.961 | 17.773 | 26.478 | 16.463 | 0 | 0 | 57.567 | 55.123 | 48.954 | 26.333 | 0 | 0 | 56.22 | 37.105 | [5 empty] | 0 | -0.41 | 194 | 1.8024 | 1.638 | 0.25549 | 0.12146 | 1.5166 | 84.1437
2006-08-02 | 3:15 | 0 | 23.876 | 0 | 0 | 0 | 26.527 | 31.946 | 30.068 | 26.985 | 17.723 | 26.333 | 16.561 | 0 | 0 | 57.544 | 55.099 | 48.909 | 26.358 | 0 | 0 | 56.22 | 37.105 | [5 empty] | 0 | -0.458 | 195 | 1.7738 | 1.6109 | 0.25434 | 0.12146 | 1.4895 | 83.9681
2006-08-02 | 3:16 | 1 | 23.822 | 0 | 0 | 0 | 26.495 | 31.914 | 30.011 | 26.831 | 23.656 | 26.35 | 16.529 | 0 | 0 | 57.514 | 55.046 | 48.923 | 26.326 | 0 | 0 | 56.191 | 37.098 | [5 empty] | 23.822 | -0.336 | 196 | 1.7832 | 1.6198 | 0.25472 | 0.12146 | 1.4983 | 84.0261
2006-08-02 | 3:17 | 0 | 23.876 | 0 | 0 | 0 | 26.551 | 31.97 | 30.068 | 26.912 | 25.178 | 26.453 | 16.315 | 0 | 0 | 57.589 | 55.076 | 48.863 | 26.358 | 0 | 0 | 56.22 | 37.153 | [5 empty] | 0 | -0.361 | 197 | 1.8455 | 1.679 | 0.25724 | 0.12146 | 1.5576 | 84.3985
2006-08-02 | 3:18 | 0 | 23.854 | 0 | 0 | 0 | 26.576 | 31.921 | 30.117 | 26.936 | 21.615 | 26.407 | 16.34 | 0 | 0 | 57.521 | 55.099 | 49 | 26.358 | 0 | 0 | 56.177 | 37.105 | [5 empty] | 0 | -0.36 | 198 | 1.8382 | 1.6721 | 0.25695 | 0.12146 | 1.5506 | 84.3563
2006-08-02 | 3:19 | 0 | 23.876 | 0 | 0 | 0 | 26.527 | 31.946 | 30.117 | 26.912 | 20.796 | 26.333 | 16.365 | 0 | 0 | 57.544 | 55.053 | 48.863 | 26.358 | 0 | 0 | 56.2 | 37.153 | [5 empty] | 0 | -0.385 | 199 | 1.8309 | 1.6652 | 0.25665 | 0.12146 | 1.5437 | 84.3137
2006-08-02 | 3:20 | 0 | 23.876 | 0 | 0 | 0 | 26.527 | 31.897 | 30.092 | 26.912 | 20.701 | 26.407 | 16.463 | 0 | 0 | 57.567 | 55.076 | 48.886 | 26.333 | 0 | 0 | 56.22 | 37.177 | [5 empty] | 0 | -0.385 | 200 | 1.8024 | 1.638 | 0.25549 | 0.12146 | 1.5166 | 84.1437
2006-08-02 | 3:21 | 0 | 23.783 | 0 | 0 | 0 | 26.431 | 31.899 | 29.923 | 26.985 | 19.973 | 26.262 | 16.22 | 0 | 0 | 57.432 | 55.008 | 48.839 | 26.287 | 0 | 0 | 56.131 | 37.083 | [5 empty] | 0 | -0.554 | 201 | 1.8731 | 1.7053 | 0.25836 | 0.12146 | 1.5838 | 84.5559
2006-08-02 | 3:22 | 0 | 23.805 | 0 | 0 | 0 | 26.407 | 31.875 | 29.996 | 26.792 | 20.071 | 26.215 | 16.343 | 0 | 0 | 57.453 | 55.029 | 48.772 | 26.262 | 0 | 0 | 56.154 | 37.107 | [5 empty] | 0 | -0.385 | 202 | 1.8373 | 1.6713 | 0.25691 | 0.12146 | 1.5498 | 84.3512
2006-08-02 | 3:23 | 0 | 23.815 | 0 | 0 | 0 | 26.439 | 31.857 | 29.955 | 26.873 | 20.177 | 26.272 | 16.448 | 0 | 0 | 57.482 | 55.015 | 48.984 | 26.294 | 0 | 0 | 56.184 | 37.138 | [5 empty] | 0 | -0.434 | 203 | 1.8067 | 1.6422 | 0.25567 | 0.12146 | 1.5207 | 84.1701
2006-08-02 | 3:24 | 0 | 23.837 | 0 | 0 | 0 | 26.439 | 31.931 | 29.979 | 26.873 | 20.227 | 26.294 | 16.35 | 0 | 0 | 57.462 | 55.106 | 48.94 | 26.318 | 0 | 0 | 56.207 | 37.115 | [5 empty] | 0 | -0.434 | 204 | 1.8353 | 1.6693 | 0.25683 | 0.12146 | 1.5479 | 84.3393
2006-08-02 | 3:25 | 0 | 23.783 | 0 | 0 | 0 | 26.431 | 31.875 | 29.923 | 26.936 | 20.219 | 26.262 | 16.22 | 0 | 0 | 57.409 | 55.008 | 48.795 | 26.262 | 0 | 0 | 56.154 | 37.06 | [5 empty] | 0 | -0.505 | 205 | 1.8731 | 1.7053 | 0.25836 | 0.12146 | 1.5838 | 84.5559
2006-08-02 | 3:26 | 0 | 23.837 | 0 | 0 | 0 | 26.414 | 31.882 | 29.979 | 26.897 | 19.93 | 26.439 | 16.401 | 0 | 0 | 57.482 | 55.039 | 48.802 | 26.318 | 0 | 0 | 56.207 | 37.091 | [5 empty] | 0 | -0.483 | 206 | 1.8204 | 1.6552 | 0.25623 | 0.12146 | 1.5337 | 84.2519
2006-08-02 | 3:27 | 0 | 23.783 | 0 | 0 | 0 | 26.382 | 31.85 | 29.901 | 26.936 | 19.872 | 26.215 | 16.343 | 0 | 0 | 57.432 | 54.985 | 48.772 | 26.262 | 0 | 0 | 56.107 | 37.083 | [5 empty] | 0 | -0.554 | 207 | 1.8373 | 1.6713 | 0.25691 | 0.12146 | 1.5498 | 84.3512
2006-08-02 | 3:28 | 0 | 23.805 | 0 | 0 | 0 | 26.407 | 31.826 | 30.045 | 26.841 | 19.872 | 26.287 | 16.39 | 0 | 0 | 57.475 | 54.961 | 48.795 | 26.24 | 0 | 0 | 56.084 | 37.06 | [5 empty] | 0 | -0.434 | 208 | 1.8236 | 1.6582 | 0.25636 | 0.12146 | 1.5368 | 84.2709
2006-08-02 | 3:29 | 0 | 23.805 | 0 | 0 | 0 | 26.407 | 31.826 | 29.923 | 26.865 | 19.553 | 26.382 | 16.539 | 0 | 0 | 57.453 | 54.985 | 48.772 | 26.287 | 0 | 0 | 56.084 | 37.012 | [5 empty] | 0 | -0.458 | 209 | 1.7802 | 1.617 | 0.2546 | 0.12146 | 1.4955 | 84.008
2006-08-02 | 3:30 | 0 | 23.805 | 0 | 0 | 0 | 26.407 | 31.85 | 29.923 | 26.816 | 19.304 | 26.191 | 16.466 | 0 | 0 | 57.386 | 54.938 | 48.816 | 26.262 | 0 | 0 | 56.04 | 37.06 | [5 empty] | 0 | -0.409 | 210 | 1.8015 | 1.6372 | 0.25546 | 0.12146 | 1.5158 | 84.1384
2006-08-02 | 3:31 | 0 | 23.805 | 0 | 0 | 0 | 26.407 | 31.875 | 29.923 | 26.77 | 19.354 | 26.262 | 16.441 | 0 | 0 | 57.453 | 54.938 | 48.772 | 26.262 | 0 | 0 | 56.061 | 37.083 | [5 empty] | 0 | -0.363 | 211 | 1.8088 | 1.6441 | 0.25575 | 0.12146 | 1.5227 | 84.1823
2006-08-02 | 3:32 | 0 | 23.783 | 0 | 0 | 0 | 26.382 | 31.899 | 29.972 | 26.816 | 19.503 | 26.24 | 16.441 | 0 | 0 | 57.409 | 54.985 | 48.816 | 26.287 | 0 | 0 | 55.993 | 37.083 | [5 empty] | 0 | -0.434 | 212 | 1.8088 | 1.6441 | 0.25575 | 0.12146 | 1.5227 | 84.1823
2006-08-02 | 3:33 | 0 | 23.805 | 0 | 0 | 0 | 26.382 | 31.804 | 29.972 | 26.841 | 19.304 | 26.36 | 16.39 | 0 | 0 | 57.453 | 54.938 | 48.795 | 26.24 | 0 | 0 | 55.993 | 37.06 | [5 empty] | 0 | -0.459 | 213 | 1.8236 | 1.6582 | 0.25636 | 0.12146 | 1.5368 | 84.2709
2006-08-02 | 3:34 | 0 | 23.805 | 0 | 0 | 0 | 26.407 | 31.85 | 29.901 | 26.914 | 19.033 | 26.215 | 16.514 | 0 | 0 | 57.409 | 54.915 | 48.909 | 26.262 | 0 | 0 | 55.97 | 37.06 | [5 empty] | 0 | -0.507 | 214 | 1.7875 | 1.6239 | 0.25489 | 0.12146 | 1.5025 | 84.053
2006-08-02 | 3:35 | 0 | 23.773 | 1 | 0 | 0 | 26.304 | 31.818 | 30.014 | 26.76 | 19.148 | 26.279 | 16.629 | 0 | 0 | 57.402 | 54.884 | 48.695 | 26.208 | 0 | 0 | 55.916 | 37.005 | [5 empty] | 0 | -0.456 | 215 | 1.754 | 1.5921 | 0.25354 | 0.12146 | 1.4706 | 83.843
2006-08-02 | 3:36 | 0 | 23.773 | 0 | 0 | 0 | 26.35 | 31.772 | 29.891 | 26.809 | 19.249 | 26.134 | 16.531 | 0 | 0 | 57.357 | 54.884 | 48.741 | 26.255 | 0 | 0 | 55.872 | 37.005 | [5 empty] | 0 | -0.459 | 216 | 1.7826 | 1.6192 | 0.25469 | 0.12146 | 1.4978 | 84.0225
2006-08-02 | 3:37 | 0 | 23.773 | 0 | 0 | 0 | 26.35 | 31.772 | 29.869 | 26.784 | 19.372 | 26.184 | 16.582 | 0 | 0 | 57.357 | 54.884 | 48.718 | 26.279 | 0 | 0 | 55.895 | 37.005 | [5 empty] | 0 | -0.434 | 217 | 1.7677 | 1.6051 | 0.25409 | 0.12146 | 1.4836 | 83.9298
2006-08-02 | 3:38 | 0 | 23.798 | 0 | 0 | 0 | 26.328 | 31.794 | 29.989 | 26.784 | 19.42 | 26.328 | 16.556 | 0 | 0 | 57.402 | 54.908 | 48.671 | 26.255 | 0 | 0 | 55.963 | 37.005 | [5 empty] | 0 | -0.456 | 218 | 1.7753 | 1.6123 | 0.2544 | 0.12146 | 1.4908 | 83.9772
2006-08-02 | 3:39 | 0 | 23.83 | 0 | 0 | 0 | 26.36 | 31.875 | 29.923 | 26.77 | 19.058 | 26.24 | 16.564 | 0 | 0 | 57.409 | 54.938 | 48.816 | 26.287 | 0 | 0 | 56.016 | 37.036 | [5 empty] | 0 | -0.41 | 219 | 1.773 | 1.6101 | 0.2543 | 0.12146 | 1.4886 | 83.9627
2006-08-02 | 3:40 | 0 | 23.773 | 0 | 0 | 0 | 26.375 | 31.818 | 29.844 | 26.882 | 18.754 | 26.184 | 16.531 | 0 | 0 | 57.334 | 54.884 | 48.902 | 26.304 | 0 | 0 | 56.1 | 37.122 | [5 empty] | 0 | -0.507 | 220 | 1.7826 | 1.6192 | 0.25469 | 0.12146 | 1.4978 | 84.0225
2006-08-02 | 3:41 | 0 | 23.793 | 0 | 0 | 0 | 26.37 | 31.789 | 29.862 | 26.9 | 18.774 | 26.179 | 16.501 | 0 | 0 | 57.352 | 54.856 | 48.737 | 26.225 | 0 | 0 | 56.005 | 37 | [5 empty] | 0 | -0.53 | 221 | 1.7913 | 1.6275 | 0.25505 | 0.12146 | 1.5061 | 84.0763
2006-08-02 | 3:42 | 0 | 23.803 | 0 | 0 | 0 | 26.38 | 31.799 | 29.92 | 26.887 | 18.759 | 26.164 | 16.561 | 0 | 0 | 57.361 | 54.868 | 48.746 | 26.26 | 0 | 0 | 56.082 | 37.033 | [5 empty] | 0 | -0.507 | 222 | 1.7738 | 1.6109 | 0.25434 | 0.12146 | 1.4895 | 83.9681
2006-08-02 | 3:43 | 0 | 23.803 | 0 | 0 | 0 | 26.333 | 31.848 | 29.969 | 26.789 | 18.512 | 26.235 | 16.561 | 0 | 0 | 57.407 | 54.912 | 48.746 | 26.235 | 0 | 0 | 56.058 | 37.033 | [5 empty] | 0 | -0.456 | 223 | 1.7738 | 1.6109 | 0.25434 | 0.12146 | 1.4895 | 83.9681
2006-08-02 | 3:44 | 0 | 23.803 | 0 | 0 | 0 | 26.38 | 31.799 | 29.896 | 26.814 | 18.339 | 26.188 | 16.363 | 0 | 0 | 57.361 | 54.912 | 48.769 | 26.284 | 0 | 0 | 56.037 | 36.985 | [5 empty] | 0 | -0.434 | 224 | 1.8315 | 1.6657 | 0.25667 | 0.12146 | 1.5443 | 84.3172
2006-08-02 | 3:45 | 0 | 23.827 | 0 | 0 | 0 | 26.38 | 31.823 | 29.92 | 26.887 | 18.537 | 26.213 | 16.536 | 0 | 0 | 57.384 | 54.889 | 48.86 | 26.26 | 0 | 0 | 55.967 | 36.964 | [5 empty] | 0 | -0.507 | 225 | 1.7811 | 1.6178 | 0.25463 | 0.12146 | 1.4964 | 84.0135
2006-08-02 | 3:46 | 0 | 23.768 | 0 | 0 | 0 | 26.345 | 31.789 | 29.862 | 26.804 | 18.256 | 26.13 | 16.403 | 0 | 0 | 57.329 | 54.856 | 48.804 | 26.201 | 0 | 0 | 55.935 | 36.952 | [5 empty] | 0 | -0.459 | 226 | 1.8198 | 1.6546 | 0.2562 | 0.12146 | 1.5332 | 84.2484
2006-08-02 | 3:47 | 0 | 23.793 | 0 | 0 | 0 | 26.323 | 31.789 | 30.006 | 26.755 | 18.13 | 26.274 | 16.428 | 0 | 0 | 57.329 | 54.88 | 48.643 | 26.25 | 0 | 0 | 55.981 | 36.976 | [5 empty] | 0 | -0.432 | 227 | 1.8126 | 1.6477 | 0.25591 | 0.12146 | 1.5263 | 84.205
2006-08-02 | 3:48 | 0 | 23.803 | 0 | 0 | 0 | 26.333 | 31.799 | 29.945 | 26.814 | 18.241 | 26.188 | 16.413 | 0 | 0 | 57.338 | 54.845 | 48.723 | 26.235 | 0 | 0 | 55.991 | 37.009 | [5 empty] | 0 | -0.481 | 228 | 1.8169 | 1.6519 | 0.25608 | 0.12146 | 1.5304 | 84.2311
2006-08-02 | 3:49 | 0 | 23.768 | 0 | 0 | 0 | 26.274 | 31.764 | 29.886 | 26.755 | 18.13 | 26.323 | 16.353 | 0 | 0 | 57.352 | 54.835 | 48.622 | 26.25 | 0 | 0 | 55.935 | 36.93 | [5 empty] | 0 | -0.481 | 229 | 1.8344 | 1.6685 | 0.25679 | 0.12146 | 1.547 | 84.3342
2006-08-02 | 3:50 | 0 | 23.746 | 0 | 0 | 0 | 26.323 | 31.838 | 29.911 | 26.684 | 18.155 | 26.225 | 16.353 | 0 | 0 | 57.352 | 54.835 | 48.667 | 26.225 | 0 | 0 | 55.958 | 36.93 | [5 empty] | 0 | -0.361 | 230 | 1.8344 | 1.6685 | 0.25679 | 0.12146 | 1.547 | 84.3342
2006-08-02 | 3:51 | 0 | 23.768 | 0 | 0 | 0 | 26.299 | 31.813 | 29.886 | 26.684 | 18.057 | 26.274 | 16.28 | 0 | 0 | 57.352 | 54.789 | 48.643 | 26.225 | 0 | 0 | 55.981 | 36.93 | [5 empty] | 0 | -0.385 | 231 | 1.8557 | 1.6887 | 0.25765 | 0.12146 | 1.5672 | 84.457
2006-08-02 | 3:52 | 0 | 23.793 | 0 | 0 | 0 | 26.323 | 31.764 | 29.886 | 26.779 | 18.108 | 26.274 | 16.476 | 0 | 0 | 57.306 | 54.812 | 48.643 | 26.225 | 0 | 0 | 55.981 | 36.93 | [5 empty] | 0 | -0.456 | 232 | 1.7986 | 1.6344 | 0.25534 | 0.12146 | 1.513 | 84.1207
2006-08-02 | 3:53 | 0 | 23.793 | 0 | 0 | 0 | 26.323 | 31.764 | 29.984 | 26.755 | 18.13 | 26.443 | 16.353 | 0 | 0 | 57.329 | 54.812 | 48.667 | 26.201 | 0 | 0 | 55.958 | 36.93 | [5 empty] | 0 | -0.432 | 233 | 1.8344 | 1.6685 | 0.25679 | 0.12146 | 1.547 | 84.3342
2006-08-02 | 3:54 | 0 | 23.793 | 0 | 0 | 0 | 26.274 | 31.813 | 29.886 | 26.708 | 18.18 | 26.394 | 16.255 | 0 | 0 | 57.306 | 54.812 | 48.667 | 26.225 | 0 | 0 | 55.958 | 36.906 | [5 empty] | 0 | -0.434 | 234 | 1.8629 | 1.6956 | 0.25795 | 0.12146 | 1.5742 | 84.4984
2006-08-02 | 3:55 | 0 | 23.793 | 0 | 0 | 0 | 26.323 | 31.764 | 29.984 | 26.755 | 18.057 | 26.515 | 16.353 | 0 | 0 | 57.329 | 54.812 | 48.622 | 26.25 | 0 | 0 | 55.911 | 36.952 | [5 empty] | 0 | -0.432 | 235 | 1.8344 | 1.6685 | 0.25679 | 0.12146 | 1.547 | 84.3342
2006-08-02 | 3:56 | 0 | 23.768 | 0 | 0 | 0 | 26.323 | 31.813 | 29.886 | 26.733 | 18.18 | 26.466 | 16.378 | 0 | 0 | 57.306 | 54.835 | 48.737 | 26.25 | 0 | 0 | 55.888 | 36.976 | [5 empty] | 0 | -0.41 | 236 | 1.8271 | 1.6616 | 0.2565 | 0.12146 | 1.5401 | 84.2915
2006-08-02 | 3:57 | 0 | 23.768 | 0 | 0 | 0 | 26.274 | 31.838 | 29.911 | 26.684 | 18.082 | 26.466 | 16.378 | 0 | 0 | 57.329 | 54.789 | 48.643 | 26.201 | 0 | 0 | 55.867 | 36.93 | [5 empty] | 0 | -0.41 | 237 | 1.8271 | 1.6616 | 0.2565 | 0.12146 | 1.5401 | 84.2915
2006-08-02 | 3:58 | 0 | 23.746 | 0 | 0 | 0 | 26.274 | 31.764 | 29.886 | 26.755 | 17.884 | 26.564 | 16.403 | 0 | 0 | 57.329 | 54.812 | 48.599 | 26.25 | 0 | 0 | 55.911 | 36.952 | [5 empty] | 0 | -0.481 | 238 | 1.8198 | 1.6546 | 0.2562 | 0.12146 | 1.5332 | 84.2484
2006-08-02 | 3:59 | 0 | 23.739 | 0 | 0 | 0 | 26.22 | 31.735 | 29.881 | 26.703 | 17.929 | 26.534 | 16.398 | 0 | 0 | 57.302 | 54.784 | 48.571 | 26.22 | 0 | 0 | 55.953 | 36.902 | [5 empty] | 0 | -0.483 | 239 | 1.8213 | 1.656 | 0.25626 | 0.12146 | 1.5346 | 84.2571
2006-08-02 | 4:00 | 0 | 23.739 | 0 | 0 | 0 | 26.269 | 31.759 | 29.906 | 26.725 | 17.828 | 26.414 | 16.323 | 0 | 0 | 57.256 | 54.761 | 48.615 | 26.245 | 0 | 0 | 55.93 | 36.902 | [5 empty] | 0 | -0.456 | 240 | 1.8431 | 1.6768 | 0.25715 | 0.12146 | 1.5553 | 84.385
2006-08-02 | 4:01 | 0 | 23.766 | 0 | 0 | 0 | 26.296 | 31.764 | 29.884 | 26.777 | 17.881 | 26.466 | 16.401 | 0 | 0 | 57.284 | 54.765 | 48.781 | 26.223 | 0 | 0 | 55.888 | 36.928 | [5 empty] | 0 | -0.481 | 241 | 1.8204 | 1.6552 | 0.25623 | 0.12146 | 1.5337 | 84.2519
2006-08-02 | 4:02 | 0 | 23.79 | 0 | 0 | 0 | 26.343 | 31.786 | 29.884 | 26.752 | 17.957 | 26.466 | 16.426 | 0 | 0 | 57.284 | 54.765 | 48.667 | 26.223 | 0 | 0 | 55.888 | 36.904 | [5 empty] | 0 | -0.409 | 242 | 1.8131 | 1.6483 | 0.25593 | 0.12146 | 1.5268 | 84.2085
2006-08-02 | 4:03 | 0 | 23.761 | 0 | 0 | 0 | 26.267 | 31.735 | 29.952 | 26.747 | 17.949 | 26.578 | 16.295 | 0 | 0 | 57.302 | 54.737 | 48.615 | 26.193 | 0 | 0 | 55.86 | 36.899 | [5 empty] | 0 | -0.48 | 243 | 1.8513 | 1.6845 | 0.25748 | 0.12146 | 1.5631 | 84.432
2006-08-02 | 4:04 | 0 | 23.79 | 0 | 0 | 0 | 26.321 | 31.786 | 30.006 | 26.73 | 17.979 | 26.586 | 16.35 | 0 | 0 | 57.284 | 54.765 | 48.597 | 26.223 | 0 | 0 | 55.935 | 36.952 | [5 empty] | 0 | -0.409 | 244 | 1.8353 | 1.6693 | 0.25683 | 0.12146 | 1.5479 | 84.3393
2006-08-02 | 4:05 | 0 | 23.736 | 0 | 0 | 0 | 26.291 | 31.757 | 29.832 | 26.821 | 17.949 | 26.436 | 16.295 | 0 | 0 | 57.256 | 54.761 | 48.592 | 26.218 | 0 | 0 | 55.93 | 36.875 | [5 empty] | 0 | -0.53 | 245 | 1.8513 | 1.6845 | 0.25748 | 0.12146 | 1.5631 | 84.432
2006-08-02 | 4:06 | 0 | 23.736 | 0 | 0 | 0 | 26.313 | 31.757 | 29.808 | 26.797 | 17.974 | 26.436 | 16.345 | 0 | 0 | 57.233 | 54.761 | 48.615 | 26.218 | 0 | 0 | 55.951 | 36.875 | [5 empty] | 0 | -0.484 | 246 | 1.8367 | 1.6707 | 0.25689 | 0.12146 | 1.5492 | 84.3478
2006-08-02 | 4:07 | 0 | 23.736 | 0 | 0 | 0 | 26.267 | 31.806 | 29.832 | 26.676 | 17.851 | 26.507 | 16.345 | 0 | 0 | 57.256 | 54.782 | 48.683 | 26.242 | 0 | 0 | 55.93 | 36.875 | [5 empty] | 0 | -0.409 | 247 | 1.8367 | 1.6707 | 0.25689 | 0.12146 | 1.5492 | 84.3478
2006-08-02 | 4:08 | 0 | 23.761 | 0 | 0 | 0 | 26.267 | 31.71 | 29.977 | 26.701 | 17.778 | 26.578 | 16.345 | 0 | 0 | 57.233 | 54.691 | 48.548 | 26.169 | 0 | 0 | 55.907 | 36.875 | [5 empty] | 0 | -0.434 | 248 | 1.8367 | 1.6707 | 0.25689 | 0.12146 | 1.5492 | 84.3478
2006-08-02 | 4:09 | 0 | 23.761 | 0 | 0 | 0 | 26.267 | 31.757 | 29.854 | 26.652 | 17.927 | 26.483 | 16.37 | 0 | 0 | 57.233 | 54.737 | 48.683 | 26.193 | 0 | 0 | 55.837 | 36.923 | [5 empty] | 0 | -0.385 | 249 | 1.8295 | 1.6638 | 0.25659 | 0.12146 | 1.5423 | 84.3052
2006-08-02 | 4:10 | 0 | 23.761 | 0 | 0 | 0 | 26.267 | 31.83 | 29.903 | 26.701 | 17.826 | 26.507 | 16.222 | 0 | 0 | 57.233 | 54.737 | 48.548 | 26.218 | 0 | 0 | 55.907 | 36.875 | [5 empty] | 0 | -0.434 | 250 | 1.8726 | 1.7048 | 0.25834 | 0.12146 | 1.5833 | 84.5526
2006-08-02 | 4:11 | 0 | 23.761 | 0 | 0 | 0 | 26.291 | 31.855 | 29.879 | 26.701 | 17.826 | 26.532 | 16.27 | 0 | 0 | 57.233 | 54.761 | 48.662 | 26.218 | 0 | 0 | 55.883 | 36.899 | [5 empty] | 0 | -0.41 | 251 | 1.8586 | 1.6915 | 0.25777 | 0.12146 | 1.57 | 84.4736
2006-08-02 | 4:12 | 0 | 23.785 | 0 | 0 | 0 | 26.267 | 31.806 | 29.928 | 26.701 | 17.753 | 26.458 | 16.197 | 0 | 0 | 57.213 | 54.737 | 48.615 | 26.313 | 0 | 0 | 55.86 | 36.899 | [5 empty] | 0 | -0.434 | 252 | 1.8798 | 1.7117 | 0.25863 | 0.12146 | 1.5902 | 84.5933
2006-08-02 | 4:13 | 0 | 23.761 | 0 | 0 | 0 | 26.242 | 31.757 | 29.903 | 26.701 | 17.949 | 26.556 | 16.172 | 0 | 0 | 57.213 | 54.737 | 48.548 | 26.193 | 0 | 0 | 55.951 | 36.875 | [5 empty] | 0 | -0.459 | 253 | 1.8871 | 1.7186 | 0.25893 | 0.12146 | 1.5971 | 84.6336
2006-08-02 | 4:14 | 0 | 23.729 | 0 | 0 | 0 | 26.26 | 31.703 | 29.945 | 26.716 | 17.869 | 26.5 | 16.139 | 0 | 0 | 57.16 | 54.684 | 48.562 | 26.186 | 0 | 0 | 55.9 | 36.892 | [5 empty] | 0 | -0.456 | 254 | 1.8967 | 1.7277 | 0.25932 | 0.12146 | 1.6063 | 84.6864
2006-08-02 | 4:15 | 0 | 23.705 | 0 | 0 | 0 | 26.282 | 31.725 | 29.847 | 26.74 | 17.869 | 26.38 | 16.164 | 0 | 0 | 57.16 | 54.637 | 48.562 | 26.161 | 0 | 0 | 55.9 | 36.892 | [5 empty] | 0 | -0.458 | 255 | 1.8894 | 1.7208 | 0.25902 | 0.12146 | 1.5993 | 84.6465
2006-08-02 | 4:16 | 0 | 23.754 | 0 | 0 | 0 | 26.235 | 31.799 | 29.896 | 26.595 | 17.818 | 26.404 | 16.139 | 0 | 0 | 57.204 | 54.66 | 48.494 | 26.137 | 0 | 0 | 55.9 | 36.868 | [5 empty] | 0 | -0.36 | 256 | 1.8967 | 1.7277 | 0.25932 | 0.12146 | 1.6063 | 84.6864
2006-08-02 | 4:17 | 0 | 23.729 | 0 | 0 | 0 | 26.235 | 31.75 | 29.896 | 26.716 | 17.572 | 26.404 | 16.091 | 0 | 0 | 57.16 | 54.66 | 48.538 | 26.186 | 0 | 0 | 55.83 | 36.868 | [5 empty] | 0 | -0.481 | 257 | 1.9107 | 1.741 | 0.25988 | 0.12146 | 1.6196 | 84.7623
2006-08-02 | 4:18 | 0 | 23.754 | 0 | 0 | 0 | 26.211 | 31.725 | 29.871 | 26.691 | 17.645 | 26.5 | 16.066 | 0 | 0 | 57.183 | 54.684 | 48.494 | 26.186 | 0 | 0 | 55.806 | 36.82 | [5 empty] | 0 | -0.48 | 258 | 1.918 | 1.7479 | 0.26018 | 0.12146 | 1.6265 | 84.8014
2006-08-02 | 4:19 | 0 | 23.754 | 0 | 0 | 0 | 26.211 | 31.774 | 29.871 | 26.669 | 17.695 | 26.306 | 16.041 | 0 | 0 | 57.183 | 54.66 | 48.471 | 26.186 | 0 | 0 | 55.83 | 36.844 | [5 empty] | 0 | -0.458 | 259 | 1.9253 | 1.7549 | 0.26047 | 0.12146 | 1.6334 | 84.8401
2006-08-02 | 4:20 | 0 | 23.754 | 0 | 0 | 0 | 26.211 | 31.799 | 29.871 | 26.645 | 17.695 | 26.282 | 16.114 | 0 | 0 | 57.227 | 54.66 | 48.447 | 26.235 | 0 | 0 | 55.806 | 36.961 | [5 empty] | 0 | -0.434 | 260 | 1.904 | 1.7346 | 0.25961 | 0.12146 | 1.6132 | 84.7261
2006-08-02 | 4:21 | 0 | 23.741 | 0 | 0 | 0 | 26.247 | 31.786 | 29.908 | 26.632 | 17.585 | 26.439 | 16.054 | 0 | 0 | 57.192 | 54.649 | 48.503 | 26.174 | 0 | 0 | 55.818 | 36.832 | [5 empty] | 0 | -0.385 | 261 | 1.9215 | 1.7513 | 0.26032 | 0.12146 | 1.6298 | 84.82
2006-08-02 | 4:22 | 0 | 23.754 | 0 | 0 | 0 | 26.211 | 31.725 | 29.896 | 26.667 | 17.695 | 26.426 | 15.991 | 0 | 0 | 57.204 | 54.637 | 48.515 | 26.161 | 0 | 0 | 55.806 | 36.868 | [5 empty] | 0 | -0.456 | 262 | 1.9398 | 1.7687 | 0.26106 | 0.12146 | 1.6472 | 84.9168
2006-08-02 | 4:23 | 0 | 23.754 | 0 | 0 | 0 | 26.235 | 31.725 | 29.942 | 26.691 | 17.869 | 26.38 | 15.943 | 0 | 0 | 57.158 | 54.637 | 48.538 | 26.161 | 0 | 0 | 55.806 | 36.844 | [5 empty] | 0 | -0.456 | 263 | 1.9538 | 1.782 | 0.26163 | 0.12146 | 1.6605 | 84.9893
2006-08-02 | 4:24 | 0 | 23.729 | 0 | 0 | 0 | 26.176 | 31.666 | 29.788 | 26.586 | 17.906 | 26.247 | 16.129 | 0 | 0 | 57.103 | 54.581 | 48.459 | 26.152 | 0 | 0 | 55.727 | 36.811 | [5 empty] | 0 | -0.41 | 264 | 1.8996 | 1.7305 | 0.25944 | 0.12146 | 1.609 | 84.7023
2006-08-02 | 4:25 | 0 | 23.729 | 0 | 0 | 0 | 26.186 | 31.799 | 29.798 | 26.62 | 17.942 | 26.306 | 16.066 | 0 | 0 | 57.158 | 54.637 | 48.445 | 26.186 | 0 | 0 | 55.76 | 36.868 | [5 empty] | 0 | -0.434 | 265 | 1.918 | 1.7479 | 0.26018 | 0.12146 | 1.6265 | 84.8014
2006-08-02 | 4:26 | 0 | 23.754 | 0 | 0 | 0 | 26.282 | 31.725 | 29.822 | 26.789 | 17.942 | 26.235 | 16.139 | 0 | 0 | 57.181 | 54.614 | 48.583 | 26.186 | 0 | 0 | 55.76 | 36.89 | [5 empty] | 0 | -0.507 | 266 | 1.8967 | 1.7277 | 0.25932 | 0.12146 | 1.6063 | 84.6864
2006-08-02 | 4:27 | 0 | 23.754 | 0 | 0 | 0 | 26.235 | 31.75 | 29.896 | 26.667 | 18.19 | 26.257 | 16.066 | 0 | 0 | 57.158 | 54.614 | 48.583 | 26.235 | 0 | 0 | 55.736 | 36.89 | [5 empty] | 0 | -0.432 | 267 | 1.918 | 1.7479 | 0.26018 | 0.12146 | 1.6265 | 84.8014
2006-08-02 | 4:28 | 0 | 23.744 | 0 | 0 | 0 | 26.176 | 31.715 | 29.812 | 26.61 | 17.982 | 26.272 | 15.93 | 0 | 0 | 57.192 | 54.695 | 48.55 | 26.201 | 0 | 0 | 55.774 | 36.835 | [5 empty] | 0 | -0.434 | 268 | 1.9576 | 1.7856 | 0.26178 | 0.12146 | 1.6641 | 85.0088
2006-08-02 | 4:29 | 0 | 23.695 | 0 | 0 | 0 | 26.176 | 31.666 | 29.812 | 26.61 | 17.808 | 26.272 | 15.908 | 0 | 0 | 57.103 | 54.558 | 48.482 | 26.152 | 0 | 0 | 55.795 | 36.835 | [5 empty] | 0 | -0.434 | 269 | 1.964 | 1.7917 | 0.26204 | 0.12146 | 1.6702 | 85.0416
2006-08-02 | 4:30 | 0 | 23.744 | 0 | 0 | 0 | 26.176 | 31.691 | 29.886 | 26.657 | 17.859 | 26.272 | 16.031 | 0 | 0 | 57.103 | 54.558 | 48.529 | 26.152 | 0 | 0 | 55.865 | 36.856 | [5 empty] | 0 | -0.481 | 270 | 1.9282 | 1.7576 | 0.26059 | 0.12146 | 1.6362 | 84.8556
2006-08-02 | 4:31 | 0 | 23.744 | 0 | 0 | 0 | 26.152 | 31.691 | 29.788 | 26.61 | 17.881 | 26.296 | 16.031 | 0 | 0 | 57.149 | 54.581 | 48.391 | 26.152 | 0 | 0 | 55.841 | 36.835 | [5 empty] | 0 | -0.458 | 271 | 1.9282 | 1.7576 | 0.26059 | 0.12146 | 1.6362 | 84.8556
2006-08-02 | 4:32 | 0 | 23.744 | 0 | 0 | 0 | 26.152 | 31.74 | 29.717 | 26.61 | 17.881 | 26.223 | 15.981 | 0 | 0 | 57.081 | 54.581 | 48.55 | 26.176 | 0 | 0 | 55.865 | 36.811 | [5 empty] | 0 | -0.458 | 272 | 1.9427 | 1.7715 | 0.26118 | 0.12146 | 1.65 | 84.932
2006-08-02 | 4:33 | 0 | 23.719 | 0 | 0 | 0 | 26.223 | 31.691 | 29.788 | 26.706 | 17.932 | 26.152 | 16.006 | 0 | 0 | 57.081 | 54.604 | 48.459 | 26.152 | 0 | 0 | 55.888 | 36.811 | [5 empty] | 0 | -0.483 | 273 | 1.9355 | 1.7645 | 0.26089 | 0.12146 | 1.6431 | 84.8939
2006-08-02 | 4:34 | 0 | 23.719 | 0 | 0 | 0 | 26.201 | 31.715 | 29.788 | 26.755 | 17.685 | 26.103 | 16.056 | 0 | 0 | 57.081 | 54.558 | 48.529 | 26.152 | 0 | 0 | 55.841 | 36.811 | [5 empty] | 0 | -0.554 | 274 | 1.9209 | 1.7507 | 0.2603 | 0.12146 | 1.6292 | 84.8169
2006-08-02 | 4:35 | 0 | 23.719 | 0 | 0 | 0 | 26.152 | 31.74 | 29.812 | 26.586 | 17.461 | 26.201 | 15.956 | 0 | 0 | 57.126 | 54.534 | 48.412 | 26.127 | 0 | 0 | 55.795 | 36.835 | [5 empty] | 0 | -0.434 | 275 | 1.95 | 1.7784 | 0.26148 | 0.12146 | 1.6569 | 84.9698
2006-08-02 | 4:36 | 0 | 23.754 | 0 | 0 | 0 | 26.211 | 31.725 | 29.896 | 26.74 | 17.72 | 26.282 | 16.164 | 0 | 0 | 57.224 | 54.705 | 48.492 | 26.306 | 0 | 0 | 55.827 | 36.89 | [5 empty] | 0 | -0.529 | 276 | 1.8894 | 1.7208 | 0.25902 | 0.12146 | 1.5993 | 84.6465
2006-08-02 | 4:37 | 0 | 23.67 | 0 | 0 | 0 | 26.127 | 31.74 | 29.812 | 26.586 | 24.153 | 26.201 | 16.056 | 0 | 0 | 57.058 | 54.558 | 48.412 | 26.152 | 0 | 0 | 55.795 | 36.811 | [5 empty] | 0 | -0.459 | 277 | 1.9209 | 1.7507 | 0.2603 | 0.12146 | 1.6292 | 84.8169
2006-08-02 | 4:38 | 0 | 23.695 | 0 | 0 | 0 | 26.176 | 31.715 | 29.862 | 26.777 | 25.671 | 26.176 | 16.031 | 0 | 0 | 57.081 | 54.534 | 48.391 | 26.176 | 0 | 0 | 55.818 | 36.835 | [5 empty] | 0 | -0.601 | 278 | 1.9282 | 1.7576 | 0.26059 | 0.12146 | 1.6362 | 84.8556
2006-08-02 | 4:39 | 0 | 23.687 | 0 | 0 | 0 | 26.144 | 31.708 | 29.876 | 26.529 | 22.606 | 26.12 | 15.948 | 0 | 0 | 57.008 | 54.504 | 48.314 | 26.12 | 0 | 0 | 55.788 | 36.78 | [5 empty] | 0 | -0.385 | 279 | 1.9523 | 1.7806 | 0.26157 | 0.12146 | 1.6591 | 84.9818
2006-08-02 | 4:40 | 0 | 23.687 | 0 | 0 | 0 | 26.144 | 31.634 | 29.886 | 26.632 | 21.915 | 26.272 | 16.031 | 0 | 0 | 57.037 | 54.511 | 48.436 | 26.127 | 0 | 0 | 55.818 | 36.856 | [5 empty] | 0 | -0.488 | 280 | 1.9282 | 1.7576 | 0.26059 | 0.12146 | 1.6362 | 84.8556
2006-08-02 | 4:41 | 0 | 23.712 | 0 | 0 | 0 | 26.095 | 31.612 | 29.734 | 26.554 | 21.787 | 26.071 | 16.021 | 0 | 0 | 56.985 | 54.436 | 48.384 | 26.095 | 0 | 0 | 55.676 | 36.78 | [5 empty] | 0 | -0.459 | 281 | 1.9311 | 1.7604 | 0.26071 | 0.12146 | 1.6389 | 84.8709
2006-08-02 | 4:42 | 0 | 23.692 | 0 | 0 | 0 | 26.198 | 31.642 | 29.714 | 26.679 | 21.767 | 26.1 | 16.003 | 0 | 0 | 57.012 | 54.488 | 48.412 | 26.125 | 0 | 0 | 55.748 | 36.832 | [5 empty] | 0 | -0.481 | 282 | 1.9363 | 1.7654 | 0.26092 | 0.12146 | 1.6439 | 84.8985
2006-08-02 | 4:43 | 0 | 23.727 | 0 | 0 | 0 | 26.159 | 31.676 | 29.749 | 26.618 | 21.851 | 26.112 | 16.137 | 0 | 0 | 57.044 | 54.497 | 48.445 | 26.159 | 0 | 0 | 55.781 | 36.866 | [5 empty] | 0 | -0.459 | 283 | 1.8973 | 1.7283 | 0.25934 | 0.12146 | 1.6068 | 84.6896
2006-08-02 | 4:44 | 0 | 23.702 | 0 | 0 | 0 | 26.208 | 31.676 | 29.773 | 26.833 | 21.49 | 26.159 | 16.064 | 0 | 0 | 57.024 | 54.544 | 48.606 | 26.184 | 0 | 0 | 55.804 | 36.842 | [5 empty] | 0 | -0.625 | 284 | 1.9186 | 1.7485 | 0.2602 | 0.12146 | 1.627 | 84.8045
2006-08-02 | 4:45 | 0 | 23.668 | 0 | 0 | 0 | 26.1 | 31.666 | 29.739 | 26.534 | 21.142 | 26.125 | 15.903 | 0 | 0 | 57.012 | 54.464 | 48.342 | 26.125 | 0 | 0 | 55.727 | 36.784 | [5 empty] | 0 | -0.434 | 285 | 1.9654 | 1.793 | 0.2621 | 0.12146 | 1.6716 | 85.049
2006-08-02 | 4:46 | 0 | 23.668 | 0 | 0 | 0 | 26.1 | 31.713 | 29.763 | 26.583 | 21.238 | 26.149 | 15.928 | 0 | 0 | 57.058 | 54.441 | 48.321 | 26.1 | 0 | 0 | 55.704 | 36.784 | [5 empty] | 0 | -0.483 | 286 | 1.9582 | 1.7861 | 0.26181 | 0.12146 | 1.6647 | 85.0118
2006-08-02 | 4:47 | 0 | 23.692 | 0 | 0 | 0 | 26.174 | 31.688 | 29.69 | 26.728 | 21.262 | 26.1 | 16.101 | 0 | 0 | 56.992 | 54.441 | 48.342 | 26.125 | 0 | 0 | 55.704 | 36.739 | [5 empty] | 0 | -0.554 | 287 | 1.9078 | 1.7382 | 0.25977 | 0.12146 | 1.6168 | 84.7466
2006-08-02 | 4:48 | 0 | 23.643 | 0 | 0 | 0 | 26.1 | 31.713 | 29.763 | 26.559 | 21.167 | 26.1 | 16.101 | 0 | 0 | 56.969 | 54.441 | 48.436 | 26.1 | 0 | 0 | 55.68 | 36.715 | [5 empty] | 0 | -0.459 | 288 | 1.9078 | 1.7382 | 0.25977 | 0.12146 | 1.6168 | 84.7466
2006-08-02 | 4:49 | 0 | 23.643 | 0 | 0 | 0 | 26.054 | 31.713 | 29.714 | 26.51 | 20.588 | 26.149 | 16.101 | 0 | 0 | 56.992 | 54.441 | 48.275 | 26.149 | 0 | 0 | 55.727 | 36.739 | [5 empty] | 0 | -0.456 | 289 | 1.9078 | 1.7382 | 0.25977 | 0.12146 | 1.6168 | 84.7466
2006-08-02 | 4:50 | 0 | 23.668 | 0 | 0 | 0 | 26.149 | 31.666 | 29.714 | 26.679 | 20.804 | 26.054 | 16.152 | 0 | 0 | 56.992 | 54.42 | 48.321 | 26.125 | 0 | 0 | 55.704 | 36.739 | [5 empty] | 0 | -0.53 | 290 | 1.8929 | 1.7241 | 0.25916 | 0.12146 | 1.6027 | 84.6657
2006-08-02 | 4:51 | 0 | 23.668 | 0 | 0 | 0 | 26.149 | 31.642 | 29.69 | 26.654 | 20.779 | 26.054 | 16.25 | 0 | 0 | 56.969 | 54.397 | 48.436 | 26.1 | 0 | 0 | 55.704 | 36.761 | [5 empty] | 0 | -0.505 | 291 | 1.8644 | 1.697 | 0.25801 | 0.12146 | 1.5755 | 84.5067
2006-08-02 | 4:52 | 0 | 23.638 | 0 | 0 | 0 | 26.169 | 31.612 | 29.66 | 26.674 | 20.583 | 26.095 | 16.046 | 0 | 0 | 56.941 | 54.369 | 48.431 | 26.169 | 0 | 0 | 55.629 | 36.756 | [5 empty] | 0 | -0.505 | 292 | 1.9238 | 1.7535 | 0.26041 | 0.12146 | 1.632 | 84.8324
2006-08-02 | 4:53 | 0 | 23.614 | 0 | 0 | 0 | 26.049 | 31.659 | 29.66 | 26.529 | 20.485 | 26.12 | 16.021 | 0 | 0 | 56.964 | 54.392 | 48.247 | 26.095 | 0 | 0 | 55.699 | 36.71 | [5 empty] | 0 | -0.48 | 293 | 1.9311 | 1.7604 | 0.26071 | 0.12146 | 1.6389 | 84.8709
2006-08-02 | 4:54 | 0 | 23.643 | 0 | 0 | 0 | 26.078 | 31.688 | 29.763 | 26.559 | 20.299 | 26.174 | 16.051 | 0 | 0 | 56.946 | 54.441 | 48.298 | 26.1 | 0 | 0 | 55.657 | 36.739 | [5 empty] | 0 | -0.481 | 294 | 1.9223 | 1.7521 | 0.26036 | 0.12146 | 1.6306 | 84.8247
2006-08-02 | 4:55 | 0 | 23.621 | 0 | 0 | 0 | 26.1 | 31.666 | 29.665 | 26.51 | 19.93 | 26.149 | 16.076 | 0 | 0 | 56.969 | 54.441 | 48.366 | 26.125 | 0 | 0 | 55.634 | 36.761 | [5 empty] | 0 | -0.41 | 295 | 1.9151 | 1.7452 | 0.26006 | 0.12146 | 1.6237 | 84.7858
2006-08-02 | 4:56 | 0 | 23.663 | 0 | 0 | 0 | 26.12 | 31.588 | 29.685 | 26.625 | 19.553 | 26.071 | 16.021 | 0 | 0 | 56.919 | 54.369 | 48.27 | 26.095 | 0 | 0 | 55.561 | 36.732 | [5 empty] | 0 | -0.505 | 296 | 1.9311 | 1.7604 | 0.26071 | 0.12146 | 1.6389 | 84.8709
2006-08-02 | 4:57 | 0 | 23.638 | 0 | 0 | 0 | 26.049 | 31.588 | 29.71 | 26.48 | 19.701 | 26.095 | 15.973 | 0 | 0 | 56.941 | 54.392 | 48.314 | 26.095 | 0 | 0 | 55.582 | 36.686 | [5 empty] | 0 | -0.431 | 297 | 1.9451 | 1.7737 | 0.26128 | 0.12146 | 1.6522 | 84.9441
2006-08-02 | 4:58 | 0 | 23.663 | 0 | 0 | 0 | 26.024 | 31.637 | 29.71 | 26.458 | 19.603 | 26.095 | 16.096 | 0 | 0 | 56.919 | 54.413 | 48.2 | 26.071 | 0 | 0 | 55.582 | 36.71 | [5 empty] | 0 | -0.434 | 298 | 1.9092 | 1.7396 | 0.25982 | 0.12146 | 1.6182 | 84.7544
2006-08-02 | 4:59 | 0 | 23.638 | 0 | 0 | 0 | 26.071 | 31.612 | 29.71 | 26.505 | 19.553 | 26.095 | 16.147 | 0 | 0 | 56.919 | 54.369 | 48.384 | 26.095 | 0 | 0 | 55.538 | 36.756 | [5 empty] | 0 | -0.434 | 299 | 1.8944 | 1.7255 | 0.25922 | 0.12146 | 1.6041 | 84.6737
2006-08-02 | 5:00 | 0 | 23.663 | 0 | 0 | 0 | 26.144 | 31.732 | 29.685 | 26.603 | 19.38 | 26.193 | 16.071 | 0 | 0 | 56.941 | 54.392 | 48.384 | 26.095 | 0 | 0 | 55.582 | 36.756 | [5 empty] | 0 | -0.459 | 300 | 1.9165 | 1.7465 | 0.26012 | 0.12146 | 1.6251 | 84.7936
2006-08-02 | 5:01 | 0 | 23.638 | 0 | 0 | 0 | 26.049 | 31.634 | 29.685 | 26.625 | 19.505 | 26.071 | 16.071 | 0 | 0 | 56.916 | 54.366 | 48.382 | 26.12 | 0 | 0 | 55.627 | 36.732 | [5 empty] | 0 | -0.576 | 301 | 1.9165 | 1.7465 | 0.26012 | 0.12146 | 1.6251 | 84.7936
2006-08-02 | 5:02 | 0 | 23.648 | 0 | 0 | 0 | 26.034 | 31.644 | 29.815 | 26.515 | 19.39 | 26.154 | 16.008 | 0 | 0 | 56.948 | 54.376 | 48.209 | 26.105 | 0 | 0 | 55.636 | 36.694 | [5 empty] | 0 | -0.481 | 302 | 1.9349 | 1.764 | 0.26086 | 0.12146 | 1.6425 | 84.8909
2006-08-02 | 5:03 | 0 | 23.624 | 0 | 0 | 0 | 26.105 | 31.62 | 29.646 | 26.539 | 19.365 | 26.081 | 16.081 | 0 | 0 | 56.88 | 54.376 | 48.3 | 26.105 | 0 | 0 | 55.659 | 36.694 | [5 empty] | 0 | -0.434 | 303 | 1.9136 | 1.7438 | 0.26 | 0.12146 | 1.6223 | 84.778
2006-08-02 | 5:04 | 0 | 23.624 | 0 | 0 | 0 | 26.056 | 31.598 | 29.815 | 26.659 | 19.292 | 26.105 | 16.056 | 0 | 0 | 56.898 | 54.301 | 48.181 | 26.051 | 0 | 0 | 55.655 | 36.689 | [5 empty] | 0 | -0.603 | 304 | 1.9209 | 1.7507 | 0.2603 | 0.12146 | 1.6292 | 84.8169
2006-08-02 | 5:05 | 0 | 23.648 | 0 | 0 | 0 | 26.081 | 31.62 | 29.717 | 26.586 | 19.538 | 26.034 | 16.204 | 0 | 0 | 56.903 | 54.329 | 48.3 | 26.105 | 0 | 0 | 55.636 | 36.717 | [5 empty] | 0 | -0.505 | 305 | 1.8778 | 1.7097 | 0.25855 | 0.12146 | 1.5883 | 84.5819
2006-08-02 | 5:06 | 0 | 23.643 | 0 | 0 | 0 | 26.027 | 31.544 | 29.665 | 26.534 | 19.334 | 26.196 | 16.126 | 0 | 0 | 56.875 | 54.324 | 48.181 | 26.1 | 0 | 0 | 55.655 | 36.689 | [5 empty] | 0 | -0.507 | 306 | 1.9005 | 1.7313 | 0.25947 | 0.12146 | 1.6099 | 84.7071
2006-08-02 | 5:07 | 0 | 23.619 | 0 | 0 | 0 | 26.051 | 31.568 | 29.616 | 26.605 | 19.385 | 26.051 | 16.25 | 0 | 0 | 56.852 | 54.301 | 48.363 | 26.051 | 0 | 0 | 55.631 | 36.713 | [5 empty] | 0 | -0.554 | 307 | 1.8644 | 1.697 | 0.25801 | 0.12146 | 1.5755 | 84.5067
2006-08-02 | 5:08 | 0 | 23.648 | 0 | 0 | 0 | 26.034 | 31.62 | 29.67 | 26.586 | 19.317 | 26.154 | 16.23 | 0 | 0 | 56.948 | 54.422 | 48.368 | 26.081 | 0 | 0 | 55.613 | 36.811 | [5 empty] | 0 | -0.552 | 308 | 1.8702 | 1.7025 | 0.25824 | 0.12146 | 1.5811 | 84.5395
2006-08-02 | 5:09 | 0 | 23.599 | 0 | 0 | 0 | 26.105 | 31.598 | 29.646 | 26.515 | 19.241 | 26.176 | 16.204 | 0 | 0 | 56.88 | 54.352 | 48.324 | 26.105 | 0 | 0 | 55.613 | 36.67 | [5 empty] | 0 | -0.41 | 309 | 1.8778 | 1.7097 | 0.25855 | 0.12146 | 1.5883 | 84.5819
2006-08-02 | 5:10 | 0 | 23.594 | 0 | 0 | 0 | 26.005 | 31.544 | 29.761 | 26.51 | 18.99 | 26.245 | 16.149 | 0 | 0 | 56.875 | 54.28 | 48.181 | 26.076 | 0 | 0 | 55.608 | 36.665 | [5 empty] | 0 | -0.505 | 310 | 1.8938 | 1.725 | 0.2592 | 0.12146 | 1.6035 | 84.6705
2006-08-02 | 5:11 | 0 | 23.648 | 0 | 0 | 0 | 26.056 | 31.549 | 29.766 | 26.515 | 18.774 | 26.321 | 16.132 | 0 | 0 | 56.859 | 54.285 | 48.254 | 26.081 | 0 | 0 | 55.683 | 36.717 | [5 empty] | 0 | -0.459 | 311 | 1.8988 | 1.7297 | 0.2594 | 0.12146 | 1.6082 | 84.6976
2006-08-02 | 5:12 | 0 | 23.648 | 0 | 0 | 0 | 26.034 | 31.598 | 29.741 | 26.515 | 18.97 | 26.345 | 16.204 | 0 | 0 | 56.925 | 54.308 | 48.209 | 26.056 | 0 | 0 | 55.706 | 36.741 | [5 empty] | 0 | -0.481 | 312 | 1.8778 | 1.7097 | 0.25855 | 0.12146 | 1.5883 | 84.5819
2006-08-02 | 5:13 | 0 | 23.648 | 0 | 0 | 0 | 26.056 | 31.573 | 29.79 | 26.539 | 19.194 | 26.299 | 16.403 | 0 | 0 | 56.903 | 54.285 | 48.163 | 26.105 | 0 | 0 | 55.683 | 36.741 | [5 empty] | 0 | -0.483 | 313 | 1.8198 | 1.6546 | 0.2562 | 0.12146 | 1.5332 | 84.2484
2006-08-02 | 5:14 | 0 | 23.594 | 0 | 0 | 0 | 26.027 | 31.568 | 29.592 | 26.436 | 19.189 | 26.269 | 16.25 | 0 | 0 | 56.832 | 54.301 | 48.249 | 26.076 | 0 | 0 | 55.631 | 36.665 | [5 empty] | 0 | -0.409 | 314 | 1.8644 | 1.697 | 0.25801 | 0.12146 | 1.5755 | 84.5067
2006-08-02 | 5:15 | 0 | 23.619 | 0 | 0 | 0 | 26.051 | 31.544 | 29.712 | 26.485 | 19.211 | 26.365 | 16.199 | 0 | 0 | 56.852 | 54.257 | 48.158 | 26.051 | 0 | 0 | 55.655 | 36.689 | [5 empty] | 0 | -0.434 | 315 | 1.8793 | 1.7111 | 0.25861 | 0.12146 | 1.5897 | 84.59
2006-08-02 | 5:16 | 0 | 23.643 | 0 | 0 | 0 | 26.051 | 31.519 | 29.687 | 26.605 | 19.063 | 26.316 | 16.297 | 0 | 0 | 56.832 | 54.28 | 48.272 | 26.076 | 0 | 0 | 55.608 | 36.689 | [5 empty] | 0 | -0.554 | 316 | 1.8507 | 1.684 | 0.25745 | 0.12146 | 1.5625 | 84.4287
2006-08-02 | 5:17 | 0 | 23.624 | 0 | 0 | 0 | 26.034 | 31.549 | 29.717 | 26.443 | 19.118 | 26.321 | 16.328 | 0 | 0 | 56.836 | 54.285 | 48.209 | 26.105 | 0 | 0 | 55.636 | 36.717 | [5 empty] | 0 | -0.409 | 317 | 1.8417 | 1.6754 | 0.25709 | 0.12146 | 1.554 | 84.3766
2006-08-02 | 5:18 | 0 | 23.619 | 0 | 0 | 0 | 26.005 | 31.519 | 29.736 | 26.461 | 18.744 | 26.436 | 16.225 | 0 | 0 | 56.809 | 54.257 | 48.181 | 26.076 | 0 | 0 | 55.517 | 36.713 | [5 empty] | 0 | -0.456 | 318 | 1.8717 | 1.7039 | 0.2583 | 0.12146 | 1.5825 | 84.5477
2006-08-02 | 5:19 | 0 | 23.594 | 0 | 0 | 0 | 26.027 | 31.544 | 29.616 | 26.556 | 18.693 | 26.316 | 16.225 | 0 | 0 | 56.809 | 54.233 | 48.296 | 26.076 | 0 | 0 | 55.494 | 36.689 | [5 empty] | 0 | -0.529 | 319 | 1.8717 | 1.7039 | 0.2583 | 0.12146 | 1.5825 | 84.5477
2006-08-02 | 5:20 | 0 | 23.594 | 0 | 0 | 0 | 25.98 | 31.519 | 29.641 | 26.414 | 18.693 | 26.365 | 16.297 | 0 | 0 | 56.809 | 54.233 | 48.249 | 26.076 | 0 | 0 | 55.494 | 36.641 | [5 empty] | 0 | -0.434 | 320 | 1.8507 | 1.684 | 0.25745 | 0.12146 | 1.5625 | 84.4287
2006-08-02 | 5:21 | 0 | 23.643 | 0 | 0 | 0 | 25.98 | 31.556 | 29.604 | 26.568 | 18.854 | 26.353 | 16.212 | 0 | 0 | 56.752 | 54.245 | 48.123 | 26.063 | 0 | 0 | 55.482 | 36.584 | [5 empty] | 0 | -0.588 | 321 | 1.8755 | 1.7075 | 0.25846 | 0.12146 | 1.5861 | 84.5689
2006-08-02 | 5:22 | 0 | 23.646 | 0 | 0 | 0 | 26.007 | 31.593 | 29.69 | 26.439 | 18.992 | 26.439 | 16.3 | 0 | 0 | 56.857 | 54.212 | 48.09 | 26.054 | 0 | 0 | 55.473 | 36.622 | [5 empty] | 0 | -0.432 | 322 | 1.8498 | 1.6832 | 0.25742 | 0.12146 | 1.5617 | 84.4237
2006-08-02 | 5:23 | 0 | 23.621 | 0 | 0 | 0 | 25.982 | 31.571 | 29.739 | 26.488 | 18.869 | 26.488 | 16.227 | 0 | 0 | 56.811 | 54.236 | 48.09 | 26.078 | 0 | 0 | 55.428 | 36.598 | [5 empty] | 0 | -0.506 | 323 | 1.8711 | 1.7034 | 0.25828 | 0.12146 | 1.5819 | 84.5444
2006-08-02 | 5:24 | 0 | 23.621 | 0 | 0 | 0 | 26.054 | 31.546 | 29.619 | 26.583 | 19.043 | 26.294 | 16.252 | 0 | 0 | 56.788 | 54.282 | 48.137 | 26.078 | 0 | 0 | 55.382 | 36.622 | [5 empty] | 0 | -0.529 | 324 | 1.8638 | 1.6964 | 0.25798 | 0.12146 | 1.575 | 84.5034
2006-08-02 | 5:25 | 0 | 23.597 | 0 | 0 | 0 | 25.982 | 31.522 | 29.739 | 26.439 | 18.894 | 26.416 | 16.35 | 0 | 0 | 56.743 | 54.212 | 48.137 | 26.054 | 0 | 0 | 55.452 | 36.598 | [5 empty] | 0 | -0.457 | 325 | 1.8353 | 1.6693 | 0.25683 | 0.12146 | 1.5479 | 84.3393
2006-08-02 | 5:26 | 0 | 23.621 | 0 | 0 | 0 | 26.054 | 31.522 | 29.594 | 26.583 | 18.844 | 26.318 | 16.3 | 0 | 0 | 56.788 | 54.189 | 48.228 | 26.054 | 0 | 0 | 55.473 | 36.598 | [5 empty] | 0 | -0.529 | 326 | 1.8498 | 1.6832 | 0.25742 | 0.12146 | 1.5617 | 84.4237
2006-08-02 | 5:27 | 0 | 23.621 | 0 | 0 | 0 | 25.933 | 31.522 | 29.57 | 26.488 | 18.819 | 26.439 | 16.35 | 0 | 0 | 56.811 | 54.212 | 48.09 | 26.078 | 0 | 0 | 55.452 | 36.598 | [5 empty] | 0 | -0.555 | 327 | 1.8353 | 1.6693 | 0.25683 | 0.12146 | 1.5479 | 84.3393
2006-08-02 | 5:28 | 0 | 23.646 | 0 | 0 | 0 | 26.007 | 31.497 | 29.69 | 26.439 | 18.5 | 26.416 | 16.325 | 0 | 0 | 56.788 | 54.189 | 48.137 | 26.054 | 0 | 0 | 55.473 | 36.55 | [5 empty] | 0 | -0.432 | 328 | 1.8426 | 1.6762 | 0.25712 | 0.12146 | 1.5548 | 84.3816
2006-08-02 | 5:29 | 0 | 23.621 | 0 | 0 | 0 | 26.054 | 31.522 | 29.57 | 26.561 | 18.424 | 26.318 | 16.375 | 0 | 0 | 56.743 | 54.168 | 48.207 | 26.054 | 0 | 0 | 55.428 | 36.598 | [5 empty] | 0 | -0.507 | 329 | 1.828 | 1.6624 | 0.25653 | 0.12146 | 1.5409 | 84.2966
2006-08-02 | 5:30 | 0 | 23.646 | 0 | 0 | 0 | 25.933 | 31.497 | 29.619 | 26.416 | 18.449 | 26.367 | 16.375 | 0 | 0 | 56.743 | 54.189 | 48.184 | 26.054 | 0 | 0 | 55.452 | 36.574 | [5 empty] | 0 | -0.483 | 330 | 1.828 | 1.6624 | 0.25653 | 0.12146 | 1.5409 | 84.2966
2006-08-02 | 5:31 | 0 | 23.646 | 0 | 0 | 0 | 26.029 | 31.497 | 29.57 | 26.512 | 18.5 | 26.294 | 16.35 | 0 | 0 | 56.722 | 54.168 | 48.114 | 26.054 | 0 | 0 | 55.428 | 36.574 | [5 empty] | 0 | -0.483 | 331 | 1.8353 | 1.6693 | 0.25683 | 0.12146 | 1.5479 | 84.3393
2006-08-02 | 5:32 | 0 | 23.646 | 0 | 0 | 0 | 25.958 | 31.472 | 29.69 | 26.416 | 18.547 | 26.439 | 16.448 | 0 | 0 | 56.788 | 54.189 | 48.137 | 26.152 | 0 | 0 | 55.405 | 36.622 | [5 empty] | 0 | -0.458 | 332 | 1.8067 | 1.6422 | 0.25567 | 0.12146 | 1.5207 | 84.1701
2006-08-02 | 5:33 | 0 | 23.621 | 0 | 0 | 0 | 25.958 | 31.497 | 29.69 | 26.439 | 18.522 | 26.343 | 16.375 | 0 | 0 | 56.722 | 54.145 | 48.069 | 26.078 | 0 | 0 | 55.428 | 36.598 | [5 empty] | 0 | -0.481 | 333 | 1.828 | 1.6624 | 0.25653 | 0.12146 | 1.5409 | 84.2966
2006-08-02 | 5:34 | 0 | 23.646 | 0 | 0 | 0 | 25.933 | 31.546 | 29.619 | 26.416 | 18.598 | 26.367 | 16.524 | 0 | 0 | 56.722 | 54.168 | 48.023 | 26.029 | 0 | 0 | 55.473 | 36.598 | [5 empty] | 0 | -0.483 | 334 | 1.7846 | 1.6212 | 0.25477 | 0.12146 | 1.4997 | 84.0351
2006-08-02 | 5:35 | 0 | 23.597 | 0 | 0 | 0 | 25.958 | 31.571 | 29.643 | 26.367 | 18.522 | 26.294 | 16.423 | 0 | 0 | 56.699 | 54.121 | 48.046 | 26.029 | 0 | 0 | 55.452 | 36.574 | [5 empty] | 0 | -0.409 | 335 | 1.814 | 1.6491 | 0.25597 | 0.12146 | 1.5277 | 84.2137
2006-08-02 | 5:36 | 0 | 23.597 | 0 | 0 | 0 | 25.958 | 31.472 | 29.594 | 26.392 | 18.573 | 26.272 | 16.499 | 0 | 0 | 56.699 | 54.121 | 48.16 | 26.029 | 0 | 0 | 55.382 | 36.598 | [5 empty] | 0 | -0.434 | 336 | 1.7919 | 1.6281 | 0.25507 | 0.12146 | 1.5066 | 84.0798
2006-08-02 | 5:37 | 0 | 23.621 | 0 | 0 | 0 | 25.982 | 31.472 | 29.643 | 26.416 | 18.696 | 26.392 | 16.499 | 0 | 0 | 56.722 | 54.145 | 48.023 | 26.029 | 0 | 0 | 55.452 | 36.622 | [5 empty] | 0 | -0.434 | 337 | 1.7919 | 1.6281 | 0.25507 | 0.12146 | 1.5066 | 84.0798
2006-08-02 | 5:38 | 0 | 23.621 | 0 | 0 | 0 | 26.007 | 31.497 | 29.594 | 26.488 | 18.671 | 26.223 | 16.597 | 0 | 0 | 56.654 | 54.098 | 48.046 | 26.054 | 0 | 0 | 55.428 | 36.598 | [5 empty] | 0 | -0.481 | 338 | 1.7634 | 1.601 | 0.25391 | 0.12146 | 1.4795 | 83.9022
2006-08-02 | 5:39 | 0 | 23.597 | 0 | 0 | 0 | 25.909 | 31.497 | 29.57 | 26.343 | 18.92 | 26.247 | 16.597 | 0 | 0 | 56.654 | 54.121 | 48.114 | 26.054 | 0 | 0 | 55.382 | 36.574 | [5 empty] | 0 | -0.434 | 339 | 1.7634 | 1.601 | 0.25391 | 0.12146 | 1.4795 | 83.9022
2006-08-02 | 5:40 | 0 | 23.626 | 0 | 0 | 0 | 25.963 | 31.48 | 29.599 | 26.397 | 18.824 | 26.277 | 16.554 | 0 | 0 | 56.704 | 54.217 | 48.097 | 26.181 | 0 | 0 | 55.41 | 36.579 | [5 empty] | 0 | -0.434 | 340 | 1.7759 | 1.6129 | 0.25442 | 0.12146 | 1.4914 | 83.9809
2006-08-02 | 5:41 | 0 | 23.604 | 0 | 0 | 0 | 25.938 | 31.529 | 29.577 | 26.372 | 18.947 | 26.277 | 16.576 | 0 | 0 | 56.686 | 54.105 | 48.03 | 26.036 | 0 | 0 | 55.412 | 36.581 | [5 empty] | 0 | -0.434 | 341 | 1.7695 | 1.6068 | 0.25416 | 0.12146 | 1.4853 | 83.9408
2006-08-02 | 5:42 | 0 | 23.641 | 0 | 0 | 0 | 25.978 | 31.495 | 29.712 | 26.485 | 18.915 | 26.34 | 16.566 | 0 | 0 | 56.699 | 54.098 | 48.067 | 26.051 | 0 | 0 | 55.405 | 36.641 | [5 empty] | 0 | -0.507 | 342 | 1.7724 | 1.6095 | 0.25428 | 0.12146 | 1.4881 | 83.959
2006-08-02 | 5:43 | 0 | 23.648 | 0 | 0 | 0 | 25.96 | 31.573 | 29.621 | 26.416 | 19.118 | 26.272 | 16.647 | 0 | 0 | 56.727 | 54.147 | 48.027 | 26.081 | 0 | 0 | 55.386 | 36.624 | [5 empty] | 0 | -0.456 | 343 | 1.7488 | 1.5871 | 0.25332 | 0.12146 | 1.4657 | 83.8094
2006-08-02 | 5:44 | 0 | 23.619 | 0 | 0 | 0 | 25.931 | 31.544 | 29.592 | 26.387 | 18.962 | 26.242 | 16.667 | 0 | 0 | 56.699 | 54.142 | 48.02 | 26.076 | 0 | 0 | 55.312 | 36.619 | [5 empty] | 0 | -0.456 | 344 | 1.743 | 1.5816 | 0.25309 | 0.12146 | 1.4601 | 83.7718
2006-08-02 | 5:45 | 0 | 23.619 | 0 | 0 | 0 | 25.953 | 31.47 | 29.567 | 26.363 | 19.234 | 26.218 | 16.715 | 0 | 0 | 56.677 | 54.098 | 48.067 | 26.051 | 0 | 0 | 55.335 | 36.595 | [5 empty] | 0 | -0.41 | 345 | 1.729 | 1.5683 | 0.25252 | 0.12146 | 1.4468 | 83.6806
2006-08-02 | 5:46 | 0 | 23.648 | 0 | 0 | 0 | 25.982 | 31.549 | 29.597 | 26.392 | 19.241 | 26.247 | 16.722 | 0 | 0 | 56.704 | 54.079 | 48.027 | 26.081 | 0 | 0 | 55.34 | 36.6 | [5 empty] | 0 | -0.41 | 346 | 1.727 | 1.5664 | 0.25244 | 0.12146 | 1.4449 | 83.6672
2006-08-02 | 5:47 | 0 | 23.67 | 0 | 0 | 0 | 26.032 | 31.524 | 29.621 | 26.537 | 19.118 | 26.201 | 16.697 | 0 | 0 | 56.658 | 54.079 | 48.027 | 26.105 | 0 | 0 | 55.316 | 36.576 | [5 empty] | 0 | -0.505 | 347 | 1.7342 | 1.5733 | 0.25273 | 0.12146 | 1.4518 | 83.715
2006-08-02 | 5:48 | 0 | 23.641 | 0 | 0 | 0 | 25.931 | 31.519 | 29.567 | 26.532 | 18.864 | 26.218 | 16.592 | 0 | 0 | 56.608 | 54.119 | 47.976 | 26.098 | 0 | 0 | 55.382 | 36.524 | [5 empty] | 0 | -0.601 | 348 | 1.7648 | 1.6023 | 0.25397 | 0.12146 | 1.4809 | 83.9114
2006-08-02 | 5:49 | 0 | 23.67 | 0 | 0 | 0 | 26.032 | 31.524 | 29.597 | 26.416 | 18.844 | 26.247 | 16.672 | 0 | 0 | 56.704 | 54.079 | 48.004 | 26.081 | 0 | 0 | 55.316 | 36.528 | [5 empty] | 0 | -0.384 | 349 | 1.7415 | 1.5802 | 0.25303 | 0.12146 | 1.4587 | 83.7624
2006-08-02 | 5:50 | 0 | 23.67 | 0 | 0 | 0 | 25.96 | 31.475 | 29.572 | 26.515 | 18.945 | 26.225 | 16.622 | 0 | 0 | 56.658 | 54.056 | 48.095 | 26.081 | 0 | 0 | 55.295 | 36.576 | [5 empty] | 0 | -0.555 | 350 | 1.7561 | 1.594 | 0.25362 | 0.12146 | 1.4726 | 83.856
2006-08-02 | 5:51 | 0 | 23.624 | 0 | 0 | 0 | 25.96 | 31.499 | 29.572 | 26.392 | 19.043 | 26.345 | 16.647 | 0 | 0 | 56.704 | 54.079 | 47.934 | 26.105 | 0 | 0 | 55.316 | 36.552 | [5 empty] | 0 | -0.432 | 351 | 1.7488 | 1.5871 | 0.25332 | 0.12146 | 1.4657 | 83.8094
2006-08-02 | 5:52 | 0 | 23.624 | 0 | 0 | 0 | 25.982 | 31.549 | 29.526 | 26.37 | 18.992 | 26.247 | 16.77 | 0 | 0 | 56.636 | 54.079 | 47.981 | 26.081 | 0 | 0 | 55.34 | 36.528 | [5 empty] | 0 | -0.388 | 352 | 1.713 | 1.5531 | 0.25187 | 0.12146 | 1.4316 | 83.5742
2006-08-02 | 5:53 | 0 | 23.702 | 0 | 0 | 0 | 26.039 | 31.482 | 29.629 | 26.424 | 19.249 | 26.233 | 16.828 | 0 | 0 | 56.642 | 54.086 | 48.034 | 26.137 | 0 | 0 | 55.347 | 36.607 | [5 empty] | 0 | -0.385 | 353 | 1.6961 | 1.537 | 0.25119 | 0.12146 | 1.4156 | 83.4599
2006-08-02 | 5:54 | 0 | 23.624 | 0 | 0 | 0 | 25.982 | 31.475 | 29.526 | 26.515 | 19.141 | 26.225 | 16.77 | 0 | 0 | 56.636 | 54.033 | 48.095 | 26.081 | 0 | 0 | 55.295 | 36.624 | [5 empty] | 0 | -0.533 | 354 | 1.713 | 1.5531 | 0.25187 | 0.12146 | 1.4316 | 83.5742
2006-08-02 | 5:55 | 0 | 23.624 | 0 | 0 | 0 | 25.911 | 31.45 | 29.572 | 26.37 | 19.191 | 26.225 | 16.82 | 0 | 0 | 56.636 | 54.012 | 48.095 | 26.105 | 0 | 0 | 55.316 | 36.6 | [5 empty] | 0 | -0.459 | 355 | 1.6984 | 1.5392 | 0.25128 | 0.12146 | 1.4178 | 83.4758
2006-08-02 | 5:56 | 0 | 23.624 | 0 | 0 | 0 | 25.936 | 31.45 | 29.668 | 26.416 | 19.289 | 26.272 | 16.745 | 0 | 0 | 56.569 | 54.033 | 47.934 | 26.201 | 0 | 0 | 55.34 | 36.67 | [5 empty] | 0 | -0.48 | 356 | 1.7203 | 1.56 | 0.25217 | 0.12146 | 1.4385 | 83.6228
2006-08-02 | 5:57 | 0 | 23.606 | 0 | 0 | 0 | 25.992 | 31.531 | 29.629 | 26.424 | 29.123 | 26.304 | 16.853 | 0 | 0 | 56.665 | 54.063 | 48.058 | 26.137 | 0 | 0 | 55.37 | 36.584 | [5 empty] | 0 | -0.432 | 357 | 1.6888 | 1.5301 | 0.25089 | 0.12146 | 1.4086 | 83.4099
2006-08-02 | 5:58 | 0 | 23.575 | 1 | 0 | 0 | 25.911 | 31.499 | 29.646 | 26.392 | 25.477 | 26.296 | 16.944 | 0 | 0 | 56.592 | 53.988 | 47.819 | 26.081 | 0 | 0 | 55.295 | 36.507 | [5 empty] | 0 | -0.481 | 358 | 1.6623 | 1.5049 | 0.24982 | 0.12146 | 1.3834 | 83.2243
2006-08-02 | 5:59 | 0 | 23.631 | 0 | 0 | 0 | 25.968 | 31.531 | 29.678 | 26.424 | 23.606 | 26.279 | 16.951 | 0 | 0 | 56.665 | 54.019 | 47.896 | 26.112 | 0 | 0 | 55.347 | 36.56 | [5 empty] | 0 | -0.456 | 359 | 1.6603 | 1.503 | 0.24974 | 0.12146 | 1.3815 | 83.2098
2006-08-02 | 6:00 | 0 | 23.599 | 0 | 0 | 0 | 25.936 | 31.475 | 29.526 | 26.345 | 23.241 | 26.272 | 16.944 | 0 | 0 | 56.592 | 54.012 | 47.981 | 26.105 | 0 | 0 | 55.316 | 36.507 | [5 empty] | 0 | -0.409 | 360 | 1.6623 | 1.5049 | 0.24982 | 0.12146 | 1.3834 | 83.2243
2006-08-02 | 6:01 | 0 | 23.631 | 0 | 0 | 0 | 26.039 | 31.436 | 29.712 | 26.461 | 22.827 | 26.436 | 17.039 | 0 | 0 | 56.608 | 54.005 | 47.929 | 26.125 | 0 | 0 | 55.312 | 36.572 | [5 empty] | 0 | -0.422 | 361 | 1.6346 | 1.4786 | 0.2487 | 0.12146 | 1.3571 | 83.0241
2006-08-02 | 6:02 | 0 | 23.526 | 0 | 0 | 0 | 25.862 | 31.377 | 29.523 | 26.272 | 22.685 | 26.198 | 16.969 | 0 | 0 | 56.521 | 53.916 | 47.955 | 26.054 | 0 | 0 | 55.176 | 36.481 | [5 empty] | 0 | -0.41 | 362 | 1.655 | 1.498 | 0.24952 | 0.12146 | 1.3765 | 83.1722
2006-08-02 | 6:03 | 0 | 23.55 | 0 | 0 | 0 | 25.887 | 31.426 | 29.548 | 26.272 | 23.069 | 26.223 | 16.918 | 0 | 0 | 56.521 | 53.916 | 47.817 | 26.007 | 0 | 0 | 55.246 | 36.481 | [5 empty] | 0 | -0.385 | 363 | 1.6699 | 1.5121 | 0.25013 | 0.12146 | 1.3906 | 83.2779
2006-08-02 | 6:04 | 0 | 23.582 | 0 | 0 | 0 | 25.894 | 31.458 | 29.531 | 26.304 | 23.32 | 26.279 | 17.049 | 0 | 0 | 56.505 | 53.923 | 47.824 | 26.085 | 0 | 0 | 55.23 | 36.536 | [5 empty] | 0 | -0.41 | 364 | 1.6317 | 1.4758 | 0.24858 | 0.12146 | 1.3544 | 83.0026
2006-08-02 | 6:05 | 0 | 23.557 | 0 | 0 | 0 | 25.919 | 31.387 | 29.531 | 26.35 | 22.79 | 26.328 | 17.001 | 0 | 0 | 56.505 | 53.902 | 47.871 | 26.085 | 0 | 0 | 55.23 | 36.488 | [5 empty] | 0 | -0.431 | 365 | 1.6457 | 1.4891 | 0.24915 | 0.12146 | 1.3677 | 83.105
2006-08-02 | 6:06 | 0 | 23.557 | 0 | 0 | 0 | 25.845 | 31.433 | 29.435 | 26.35 | 23.03 | 26.328 | 17.049 | 0 | 0 | 56.528 | 53.946 | 47.962 | 26.085 | 0 | 0 | 55.207 | 36.488 | [5 empty] | 0 | -0.505 | 366 | 1.6317 | 1.4758 | 0.24858 | 0.12146 | 1.3544 | 83.0026
2006-08-02 | 6:07 | 0 | 23.533 | 0 | 0 | 0 | 25.941 | 31.387 | 29.435 | 26.473 | 22.547 | 26.255 | 17.147 | 0 | 0 | 56.505 | 53.855 | 47.894 | 26.085 | 0 | 0 | 55.207 | 36.488 | [5 empty] | 0 | -0.532 | 367 | 1.6032 | 1.4487 | 0.24742 | 0.12146 | 1.3273 | 82.7881
2006-08-02 | 6:08 | 0 | 23.557 | 0 | 0 | 0 | 25.894 | 31.409 | 29.58 | 26.328 | 21.777 | 26.375 | 17.001 | 0 | 0 | 56.505 | 53.879 | 47.847 | 26.085 | 0 | 0 | 55.186 | 36.512 | [5 empty] | 0 | -0.434 | 368 | 1.6457 | 1.4891 | 0.24915 | 0.12146 | 1.3677 | 83.105
2006-08-02 | 6:09 | 0 | 23.557 | 0 | 0 | 0 | 25.894 | 31.362 | 29.555 | 26.35 | 22.018 | 26.35 | 17.024 | 0 | 0 | 56.528 | 53.879 | 47.78 | 26.063 | 0 | 0 | 55.186 | 36.442 | [5 empty] | 0 | -0.456 | 369 | 1.639 | 1.4828 | 0.24887 | 0.12146 | 1.3613 | 83.0561
2006-08-02 | 6:10 | 0 | 23.533 | 0 | 0 | 0 | 25.965 | 31.362 | 29.459 | 26.375 | 22.741 | 26.208 | 17.024 | 0 | 0 | 56.485 | 53.879 | 47.824 | 26.085 | 0 | 0 | 55.139 | 36.464 | [5 empty] | 0 | -0.41 | 370 | 1.639 | 1.4828 | 0.24887 | 0.12146 | 1.3613 | 83.0561
2006-08-02 | 6:11 | 0 | 23.557 | 0 | 0 | 0 | 25.894 | 31.362 | 29.435 | 26.375 | 22.645 | 26.35 | 17.001 | 0 | 0 | 56.462 | 53.855 | 47.871 | 26.063 | 0 | 0 | 55.139 | 36.464 | [5 empty] | 0 | -0.481 | 371 | 1.6457 | 1.4891 | 0.24915 | 0.12146 | 1.3677 | 83.105
2006-08-02 | 6:12 | 0 | 23.526 | 0 | 0 | 0 | 25.887 | 31.355 | 29.403 | 26.463 | 21.022 | 26.198 | 16.969 | 0 | 0 | 56.432 | 53.825 | 47.794 | 26.054 | 0 | 0 | 55.109 | 36.433 | [5 empty] | 0 | -0.576 | 372 | 1.655 | 1.498 | 0.24952 | 0.12146 | 1.3765 | 83.1722
2006-08-02 | 6:13 | 0 | 23.508 | 0 | 0 | 0 | 25.87 | 31.387 | 29.435 | 26.495 | 21.199 | 26.255 | 17.172 | 0 | 0 | 56.551 | 53.97 | 47.803 | 26.184 | 0 | 0 | 55.139 | 36.442 | [5 empty] | 0 | -0.625 | 373 | 1.5959 | 1.4418 | 0.24713 | 0.12146 | 1.3203 | 82.7321
2006-08-02 | 6:14 | 0 | 23.454 | 0 | 0 | 0 | 25.838 | 31.33 | 29.403 | 26.367 | 21.576 | 26.198 | 17.016 | 0 | 0 | 56.432 | 53.801 | 47.887 | 26.032 | 0 | 0 | 55.085 | 36.433 | [5 empty] | 0 | -0.529 | 374 | 1.6413 | 1.485 | 0.24897 | 0.12146 | 1.3635 | 83.0732
2006-08-02 | 6:15 | 0 | 23.508 | 0 | 0 | 0 | 25.941 | 31.409 | 29.361 | 26.495 | 21.537 | 26.255 | 17.001 | 0 | 0 | 56.439 | 53.855 | 47.824 | 26.085 | 0 | 0 | 55.092 | 36.464 | [5 empty] | 0 | -0.554 | 375 | 1.6457 | 1.4891 | 0.24915 | 0.12146 | 1.3677 | 83.105
2006-08-02 | 6:16 | 0 | 23.533 | 0 | 0 | 0 | 25.941 | 31.362 | 29.435 | 26.448 | 21.873 | 26.208 | 17.049 | 0 | 0 | 56.439 | 53.832 | 47.894 | 26.063 | 0 | 0 | 55.071 | 36.464 | [5 empty] | 0 | -0.507 | 376 | 1.6317 | 1.4758 | 0.24858 | 0.12146 | 1.3544 | 83.0026
2006-08-02 | 6:17 | 0 | 23.526 | 0 | 0 | 0 | 25.862 | 31.306 | 29.499 | 26.343 | 21.505 | 26.343 | 17.016 | 0 | 0 | 56.455 | 53.801 | 47.773 | 26.032 | 0 | 0 | 55.109 | 36.457 | [5 empty] | 0 | -0.481 | 377 | 1.6413 | 1.485 | 0.24897 | 0.12146 | 1.3635 | 83.0732
2006-08-02 | 6:18 | 0 | 23.501 | 0 | 0 | 0 | 25.813 | 31.377 | 29.428 | 26.272 | 21.265 | 26.223 | 17.067 | 0 | 0 | 56.432 | 53.825 | 47.749 | 26.032 | 0 | 0 | 55.109 | 36.387 | [5 empty] | 0 | -0.459 | 378 | 1.6265 | 1.4709 | 0.24837 | 0.12146 | 1.3494 | 82.9638
2006-08-02 | 6:19 | 0 | 23.533 | 0 | 0 | 0 | 25.941 | 31.409 | 29.386 | 26.399 | 21.343 | 26.23 | 17.049 | 0 | 0 | 56.462 | 53.879 | 47.917 | 26.085 | 0 | 0 | 55.071 | 36.418 | [5 empty] | 0 | -0.458 | 379 | 1.6317 | 1.4758 | 0.24858 | 0.12146 | 1.3544 | 83.0026
2006-08-02 | 6:20 | 0 | 23.501 | 0 | 0 | 0 | 25.838 | 31.377 | 29.428 | 26.272 | 21.216 | 26.176 | 17.067 | 0 | 0 | 56.41 | 53.801 | 47.84 | 26.032 | 0 | 0 | 55.041 | 36.411 | [5 empty] | 0 | -0.434 | 380 | 1.6265 | 1.4709 | 0.24837 | 0.12146 | 1.3494 | 82.9638
2006-08-02 | 6:21 | 0 | 23.501 | 0 | 0 | 0 | 25.909 | 31.33 | 29.403 | 26.488 | 21.204 | 26.284 | 17.079 | 0 | 0 | 56.531 | 53.858 | 47.829 | 26.066 | 0 | 0 | 55.05 | 36.397 | [5 empty] | 0 | -0.579 | 381 | 1.623 | 1.4675 | 0.24823 | 0.12146 | 1.3461 | 82.9377
2006-08-02 | 6:22 | 0 | 23.477 | 0 | 0 | 0 | 25.862 | 31.281 | 29.45 | 26.367 | 20.855 | 26.127 | 16.969 | 0 | 0 | 56.385 | 53.778 | 47.77 | 26.054 | 0 | 0 | 55.062 | 36.409 | [5 empty] | 0 | -0.505 | 382 | 1.655 | 1.498 | 0.24952 | 0.12146 | 1.3765 | 83.1722
2006-08-02 | 6:23 | 0 | 23.477 | 0 | 0 | 0 | 25.909 | 31.328 | 29.378 | 26.439 | 20.662 | 26.127 | 17.042 | 0 | 0 | 56.407 | 53.778 | 47.77 | 26.054 | 0 | 0 | 55.039 | 36.433 | [5 empty] | 0 | -0.53 | 383 | 1.6338 | 1.4778 | 0.24866 | 0.12146 | 1.3563 | 83.0176
2006-08-02 | 6:24 | 0 | 23.53 | 0 | 0 | 0 | 25.892 | 31.406 | 29.455 | 26.323 | 20.353 | 26.181 | 17.072 | 0 | 0 | 56.48 | 53.806 | 47.752 | 26.083 | 0 | 0 | 55.111 | 36.462 | [5 empty] | 0 | -0.431 | 384 | 1.625 | 1.4695 | 0.24831 | 0.12146 | 1.348 | 82.9529
2006-08-02 | 6:25 | 0 | 23.501 | 0 | 0 | 0 | 25.838 | 31.352 | 29.403 | 26.294 | 20.227 | 26.198 | 17.016 | 0 | 0 | 56.407 | 53.823 | 47.724 | 26.054 | 0 | 0 | 55.039 | 36.457 | [5 empty] | 0 | -0.456 | 385 | 1.6413 | 1.485 | 0.24897 | 0.12146 | 1.3635 | 83.0732
2006-08-02 | 6:26 | 0 | 23.477 | 0 | 0 | 0 | 25.862 | 31.352 | 29.45 | 26.272 | 20.277 | 26.174 | 17.016 | 0 | 0 | 56.407 | 53.755 | 47.703 | 26.029 | 0 | 0 | 55.015 | 36.457 | [5 empty] | 0 | -0.41 | 386 | 1.6413 | 1.485 | 0.24897 | 0.12146 | 1.3635 | 83.0732
2006-08-02 | 6:27 | 0 | 23.501 | 0 | 0 | 0 | 25.862 | 31.328 | 29.378 | 26.343 | 20.179 | 26.152 | 17.016 | 0 | 0 | 56.362 | 53.755 | 47.77 | 26.054 | 0 | 0 | 55.039 | 36.457 | [5 empty] | 0 | -0.481 | 387 | 1.6413 | 1.485 | 0.24897 | 0.12146 | 1.3635 | 83.0732
2006-08-02 | 6:28 | 0 | 23.467 | 0 | 0 | 0 | 25.828 | 31.294 | 29.369 | 26.26 | 20.068 | 26.139 | 17.006 | 0 | 0 | 56.353 | 53.745 | 47.784 | 26.019 | 0 | 0 | 54.983 | 36.399 | [5 empty] | 0 | -0.432 | 388 | 1.6443 | 1.4877 | 0.24909 | 0.12146 | 1.3663 | 83.0944
2006-08-02 | 6:29 | 0 | 23.477 | 0 | 0 | 0 | 25.838 | 31.328 | 29.403 | 26.367 | 20.421 | 26.318 | 17.117 | 0 | 0 | 56.362 | 53.869 | 47.747 | 26.103 | 0 | 0 | 55.039 | 36.433 | [5 empty] | 0 | -0.529 | 389 | 1.6119 | 1.457 | 0.24778 | 0.12146 | 1.3356 | 82.8545
2006-08-02 | 6:30 | 0 | 23.467 | 0 | 0 | 0 | 25.803 | 31.271 | 29.464 | 26.333 | 20.313 | 26.358 | 17.104 | 0 | 0 | 56.33 | 53.722 | 47.67 | 26.019 | 0 | 0 | 55.006 | 36.399 | [5 empty] | 0 | -0.53 | 390 | 1.6157 | 1.4606 | 0.24793 | 0.12146 | 1.3392 | 82.8831
2006-08-02 | 6:31 | 0 | 23.501 | 0 | 0 | 0 | 25.862 | 31.306 | 29.403 | 26.318 | 21.071 | 26.318 | 17.19 | 0 | 0 | 56.362 | 53.755 | 47.838 | 26.103 | 0 | 0 | 55.015 | 36.433 | [5 empty] | 0 | -0.456 | 391 | 1.5907 | 1.4368 | 0.24692 | 0.12146 | 1.3154 | 82.6915
2006-08-02 | 6:32 | 0 | 23.467 | 0 | 0 | 0 | 25.875 | 31.294 | 29.344 | 26.429 | 21.687 | 26.358 | 17.278 | 0 | 0 | 56.353 | 53.722 | 47.805 | 26.068 | 0 | 0 | 54.983 | 36.375 | [5 empty] | 0 | -0.554 | 392 | 1.565 | 1.4124 | 0.24588 | 0.12146 | 1.291 | 82.4891
2006-08-02 | 6:33 | 0 | 23.501 | 0 | 0 | 0 | 25.862 | 31.328 | 29.474 | 26.343 | 21.696 | 26.439 | 17.338 | 0 | 0 | 56.362 | 53.755 | 47.656 | 26.127 | 0 | 0 | 55.015 | 36.385 | [5 empty] | 0 | -0.481 | 393 | 1.5476 | 1.3958 | 0.24517 | 0.12146 | 1.2744 | 82.3472
2006-08-02 | 6:34 | 0 | 23.467 | 0 | 0 | 0 | 25.853 | 31.294 | 29.415 | 26.284 | 22.072 | 26.478 | 17.328 | 0 | 0 | 56.286 | 53.722 | 47.67 | 26.068 | 0 | 0 | 55.006 | 36.33 | [5 empty] | 0 | -0.431 | 394 | 1.5505 | 1.3986 | 0.24529 | 0.12146 | 1.2772 | 82.3711
2006-08-02 | 6:35 | 0 | 23.467 | 0 | 0 | 0 | 25.853 | 31.294 | 29.369 | 26.284 | 21.782 | 26.502 | 17.477 | 0 | 0 | 56.33 | 53.722 | 47.67 | 26.093 | 0 | 0 | 54.983 | 36.351 | [5 empty] | 0 | -0.431 | 395 | 1.5071 | 1.3574 | 0.24353 | 0.12146 | 1.2359 | 82.0059
2006-08-02 | 6:36 | 0 | 23.442 | 0 | 0 | 0 | 25.828 | 31.367 | 29.344 | 26.26 | 21.807 | 26.527 | 17.524 | 0 | 0 | 56.309 | 53.699 | 47.623 | 26.093 | 0 | 0 | 54.983 | 36.306 | [5 empty] | 0 | -0.432 | 396 | 1.4934 | 1.3444 | 0.24297 | 0.12146 | 1.2229 | 81.8863
2006-08-02 | 6:37 | 0 | 23.491 | 0 | 0 | 0 | 25.853 | 31.271 | 29.464 | 26.333 | 22.145 | 26.743 | 17.673 | 0 | 0 | 56.375 | 53.79 | 47.761 | 26.237 | 0 | 0 | 55.05 | 36.447 | [5 empty] | 0 | -0.48 | 397 | 1.45 | 1.3031 | 0.24122 | 0.12146 | 1.1817 | 81.4923
2006-08-02 | 6:38 | 0 | 23.418 | 0 | 0 | 0 | 25.875 | 31.294 | 29.295 | 26.309 | 22.121 | 26.694 | 17.647 | 0 | 0 | 56.309 | 53.722 | 47.691 | 26.139 | 0 | 0 | 55.006 | 36.33 | [5 empty] | 0 | -0.434 | 398 | 1.4576 | 1.3103 | 0.24152 | 0.12146 | 1.1889 | 81.5627
2006-08-02 | 6:39 | 0 | 23.467 | 0 | 0 | 0 | 25.899 | 31.271 | 29.344 | 26.478 | 22.481 | 26.622 | 17.698 | 0 | 0 | 56.309 | 53.675 | 47.647 | 26.139 | 0 | 0 | 54.959 | 36.351 | [5 empty] | 0 | -0.579 | 399 | 1.4427 | 1.2962 | 0.24092 | 0.12146 | 1.1747 | 81.4238
2006-08-02 | 6:40 | 0 | 23.467 | 0 | 0 | 0 | 25.853 | 31.271 | 29.44 | 26.333 | 22.579 | 26.838 | 17.647 | 0 | 0 | 56.353 | 53.675 | 47.623 | 26.164 | 0 | 0 | 54.983 | 36.375 | [5 empty] | 0 | -0.48 | 400 | 1.4576 | 1.3103 | 0.24152 | 0.12146 | 1.1889 | 81.5627
2006-08-02 | 6:41 | 0 | 23.462 | 0 | 0 | 0 | 25.799 | 31.289 | 29.339 | 26.279 | 22.537 | 26.654 | 17.63 | 0 | 0 | 56.227 | 53.617 | 47.609 | 26.122 | 0 | 0 | 54.924 | 36.313 | [5 empty] | 0 | -0.48 | 401 | 1.4625 | 1.315 | 0.24172 | 0.12146 | 1.1936 | 81.6084
2006-08-02 | 6:42 | 0 | 23.469 | 0 | 0 | 0 | 25.902 | 31.274 | 29.347 | 26.336 | 22.797 | 26.721 | 17.798 | 0 | 0 | 56.268 | 53.659 | 47.628 | 26.191 | 0 | 0 | 54.966 | 36.38 | [5 empty] | 0 | -0.434 | 402 | 1.4136 | 1.2685 | 0.23974 | 0.12146 | 1.1471 | 81.143
2006-08-02 | 6:43 | 0 | 23.499 | 0 | 0 | 0 | 25.909 | 31.279 | 29.45 | 26.34 | 22.537 | 26.919 | 17.781 | 0 | 0 | 56.364 | 53.687 | 47.656 | 26.22 | 0 | 0 | 54.971 | 36.409 | [5 empty] | 0 | -0.431 | 403 | 1.4186 | 1.2732 | 0.23994 | 0.12146 | 1.1518 | 81.1916
2006-08-02 | 6:44 | 0 | 23.499 | 0 | 0 | 0 | 25.884 | 31.328 | 29.352 | 26.318 | 23.261 | 26.848 | 17.781 | 0 | 0 | 56.318 | 53.687 | 47.633 | 26.22 | 0 | 0 | 54.947 | 36.361 | [5 empty] | 0 | -0.434 | 404 | 1.4186 | 1.2732 | 0.23994 | 0.12146 | 1.1518 | 81.1916
2006-08-02 | 6:45 | 0 | 23.445 | 0 | 0 | 0 | 25.879 | 31.298 | 29.276 | 26.48 | 22.967 | 26.841 | 17.751 | 0 | 0 | 56.248 | 53.636 | 47.675 | 26.215 | 0 | 0 | 54.896 | 36.38 | [5 empty] | 0 | -0.601 | 405 | 1.4273 | 1.2815 | 0.2403 | 0.12146 | 1.1601 | 81.2764
2006-08-02 | 6:46 | 0 | 23.469 | 0 | 0 | 0 | 25.879 | 31.345 | 29.371 | 26.36 | 23.494 | 26.865 | 17.874 | 0 | 0 | 56.314 | 53.659 | 47.605 | 26.264 | 0 | 0 | 54.943 | 36.332 | [5 empty] | 0 | -0.481 | 406 | 1.3915 | 1.2475 | 0.23884 | 0.12146 | 1.126 | 80.9218
2006-08-02 | 6:47 | 0 | 23.469 | 0 | 0 | 0 | 25.926 | 31.298 | 29.298 | 26.48 | 23.327 | 26.914 | 17.849 | 0 | 0 | 56.248 | 53.659 | 47.651 | 26.264 | 0 | 0 | 54.873 | 36.308 | [5 empty] | 0 | -0.554 | 407 | 1.3988 | 1.2544 | 0.23914 | 0.12146 | 1.1329 | 80.9953
2006-08-02 | 6:48 | 0 | 23.499 | 0 | 0 | 0 | 25.909 | 31.352 | 29.376 | 26.365 | 23.739 | 26.993 | 17.929 | 0 | 0 | 56.318 | 53.664 | 47.724 | 26.318 | 0 | 0 | 54.901 | 36.385 | [5 empty] | 0 | -0.456 | 408 | 1.3755 | 1.2323 | 0.2382 | 0.12146 | 1.1108 | 80.7572
2006-08-02 | 6:49 | 0 | 23.469 | 0 | 0 | 0 | 25.902 | 31.298 | 29.322 | 26.36 | 23.808 | 27.059 | 17.947 | 0 | 0 | 56.314 | 53.659 | 47.537 | 26.311 | 0 | 0 | 54.873 | 36.332 | [5 empty] | 0 | -0.458 | 409 | 1.3702 | 1.2273 | 0.23798 | 0.12146 | 1.1058 | 80.7025
2006-08-02 | 6:50 | 0 | 23.469 | 0 | 0 | 0 | 25.902 | 31.249 | 29.298 | 26.385 | 24.337 | 26.939 | 17.972 | 0 | 0 | 56.268 | 53.612 | 47.628 | 26.336 | 0 | 0 | 54.896 | 36.38 | [5 empty] | 0 | -0.483 | 410 | 1.363 | 1.2204 | 0.23769 | 0.12146 | 1.0989 | 80.6258
2006-08-02 | 6:51 | 0 | 23.494 | 0 | 0 | 0 | 25.926 | 31.274 | 29.442 | 26.409 | 24.288 | 27.155 | 17.997 | 0 | 0 | 56.291 | 53.636 | 47.558 | 26.336 | 0 | 0 | 54.943 | 36.332 | [5 empty] | 0 | -0.483 | 411 | 1.3557 | 1.2134 | 0.23739 | 0.12146 | 1.092 | 80.5484
2006-08-02 | 6:52 | 0 | 23.469 | 0 | 0 | 0 | 25.879 | 31.298 | 29.347 | 26.36 | 24.242 | 27.083 | 18.07 | 0 | 0 | 56.268 | 53.612 | 47.696 | 26.336 | 0 | 0 | 54.919 | 36.356 | [5 empty] | 0 | -0.481 | 412 | 1.3344 | 1.1932 | 0.23653 | 0.12146 | 1.0718 | 80.3173
2006-08-02 | 6:53 | 0 | 23.469 | 0 | 0 | 0 | 25.926 | 31.274 | 29.276 | 26.48 | 24.408 | 27.034 | 18.12 | 0 | 0 | 56.248 | 53.612 | 47.605 | 26.385 | 0 | 0 | 54.896 | 36.473 | [5 empty] | 0 | -0.554 | 413 | 1.3199 | 1.1794 | 0.23594 | 0.12146 | 1.0579 | 80.1547
2006-08-02 | 6:54 | 0 | 23.462 | 0 | 0 | 0 | 25.919 | 31.242 | 29.364 | 26.353 | 23.847 | 27.098 | 18.062 | 0 | 0 | 56.195 | 53.605 | 47.574 | 26.353 | 0 | 0 | 54.936 | 36.373 | [5 empty] | 0 | -0.434 | 414 | 1.3367 | 1.1954 | 0.23663 | 0.12146 | 1.074 | 80.343
2006-08-02 | 6:55 | 0 | 23.445 | 0 | 0 | 0 | 25.902 | 31.323 | 29.322 | 26.336 | 24.168 | 27.204 | 18.193 | 0 | 0 | 56.248 | 53.636 | 47.537 | 26.36 | 0 | 0 | 54.896 | 36.356 | [5 empty] | 0 | -0.434 | 415 | 1.2986 | 1.1592 | 0.23508 | 0.12146 | 1.0377 | 79.9108
2006-08-02 | 6:56 | 0 | 23.494 | 0 | 0 | 0 | 25.926 | 31.249 | 29.322 | 26.409 | 24.313 | 27.204 | 18.341 | 0 | 0 | 56.225 | 53.612 | 47.581 | 26.409 | 0 | 0 | 54.919 | 36.404 | [5 empty] | 0 | -0.483 | 416 | 1.2555 | 1.1182 | 0.23333 | 0.12146 | 0.99675 | 79.3909
2006-08-02 | 6:57 | 0 | 23.462 | 0 | 0 | 0 | 25.919 | 31.242 | 29.41 | 26.399 | 23.991 | 27.316 | 18.286 | 0 | 0 | 56.238 | 53.582 | 47.507 | 26.424 | 0 | 0 | 54.912 | 36.373 | [5 empty] | 0 | -0.48 | 417 | 1.2715 | 1.1334 | 0.23398 | 0.12146 | 1.012 | 79.5882
2006-08-02 | 6:58 | 0 | 23.469 | 0 | 0 | 0 | 26 | 31.298 | 29.322 | 26.48 | 23.401 | 27.13 | 18.341 | 0 | 0 | 56.202 | 53.589 | 47.651 | 26.456 | 0 | 0 | 54.943 | 36.404 | [5 empty] | 0 | -0.48 | 418 | 1.2555 | 1.1182 | 0.23333 | 0.12146 | 0.99675 | 79.3909
2006-08-02 | 6:59 | 0 | 23.462 | 0 | 0 | 0 | 25.943 | 31.242 | 29.266 | 26.448 | 23.15 | 27.123 | 18.359 | 0 | 0 | 56.195 | 53.559 | 47.644 | 26.399 | 0 | 0 | 54.889 | 36.373 | [5 empty] | 0 | -0.505 | 419 | 1.2503 | 1.1132 | 0.23312 | 0.12146 | 0.99177 | 79.3253
2006-08-02 | 7:00 | 0 | 23.494 | 0 | 0 | 0 | 25.975 | 31.225 | 29.276 | 26.456 | 23.158 | 27.13 | 18.565 | 0 | 0 | 56.225 | 53.612 | 47.605 | 26.456 | 0 | 0 | 54.943 | 36.38 | [5 empty] | 0 | -0.481 | 420 | 1.1903 | 1.0562 | 0.23069 | 0.12146 | 0.93475 | 78.5325
2006-08-02 | 7:01 | 0 | 23.437 | 0 | 0 | 0 | 25.968 | 31.242 | 29.29 | 26.377 | 23.258 | 27.255 | 18.816 | 0 | 0 | 56.159 | 53.547 | 47.539 | 26.412 | 0 | 0 | 54.922 | 36.383 | [5 empty] | 0 | -0.409 | 421 | 1.1172 | 0.98673 | 0.22773 | 0.12146 | 0.86527 | 77.4515
2006-08-02 | 7:02 | 0 | 23.452 | 0 | 0 | 0 | 25.98 | 31.232 | 29.28 | 26.512 | 23.214 | 27.162 | 18.769 | 0 | 0 | 56.184 | 53.549 | 47.518 | 26.439 | 0 | 0 | 54.924 | 36.409 | [5 empty] | 0 | -0.532 | 422 | 1.1309 | 0.99974 | 0.22828 | 0.12146 | 0.87828 | 77.6646
2006-08-02 | 7:03 | 0 | 23.427 | 0 | 0 | 0 | 25.909 | 31.257 | 29.256 | 26.367 | 23.427 | 27.208 | 19.04 | 0 | 0 | 56.161 | 53.549 | 47.495 | 26.414 | 0 | 0 | 54.901 | 36.385 | [5 empty] | 0 | -0.458 | 423 | 1.052 | 0.92473 | 0.22509 | 0.12146 | 0.80327 | 76.36
2006-08-02 | 7:04 | 0 | 23.418 | 0 | 0 | 0 | 25.946 | 31.149 | 29.271 | 26.355 | 23.3 | 27.174 | 19.128 | 0 | 0 | 56.152 | 53.47 | 47.439 | 26.355 | 0 | 0 | 54.821 | 36.351 | [5 empty] | 0 | -0.409 | 424 | 1.0263 | 0.90037 | 0.22405 | 0.12146 | 0.77891 | 75.8932
2006-08-02 | 7:05 | 0 | 23.393 | 0 | 0 | 0 | 25.899 | 31.173 | 29.246 | 26.309 | 23.325 | 27.079 | 19.4 | 0 | 0 | 56.128 | 53.493 | 47.623 | 26.404 | 0 | 0 | 54.821 | 36.33 | [5 empty] | 0 | -0.41 | 425 | 0.94712 | 0.82508 | 0.22084 | 0.12146 | 0.70362 | 74.2907
2006-08-02 | 7:06 | 0 | 23.427 | 0 | 0 | 0 | 26.005 | 31.232 | 29.28 | 26.488 | 22.66 | 27.066 | 19.485 | 0 | 0 | 56.14 | 53.503 | 47.588 | 26.439 | 0 | 0 | 54.901 | 36.363 | [5 empty] | 0 | -0.483 | 426 | 0.92237 | 0.80155 | 0.21983 | 0.12146 | 0.68009 | 73.7335
2006-08-02 | 7:07 | 0 | 23.393 | 0 | 0 | 0 | 25.97 | 31.173 | 29.199 | 26.5 | 22.65 | 26.983 | 19.45 | 0 | 0 | 56.128 | 53.447 | 47.509 | 26.38 | 0 | 0 | 54.845 | 36.33 | [5 empty] | 0 | -0.53 | 427 | 0.93256 | 0.81124 | 0.22025 | 0.12146 | 0.68978 | 73.9666
2006-08-02 | 7:08 | 0 | 23.418 | 0 | 0 | 0 | 25.924 | 31.173 | 29.222 | 26.355 | 22.265 | 26.983 | 19.525 | 0 | 0 | 56.128 | 53.47 | 47.509 | 26.38 | 0 | 0 | 54.891 | 36.306 | [5 empty] | 0 | -0.431 | 428 | 0.91072 | 0.79048 | 0.21936 | 0.12146 | 0.66902 | 73.4608
2006-08-02 | 7:09 | 0 | 23.393 | 0 | 0 | 0 | 25.946 | 31.149 | 29.295 | 26.404 | 21.517 | 27.079 | 19.45 | 0 | 0 | 56.152 | 53.447 | 47.486 | 26.478 | 0 | 0 | 54.959 | 36.282 | [5 empty] | 0 | -0.458 | 429 | 0.93256 | 0.81124 | 0.22025 | 0.12146 | 0.68978 | 73.9666
2006-08-02 | 7:10 | 0 | 23.418 | 0 | 0 | 0 | 25.946 | 31.198 | 29.222 | 26.333 | 20.963 | 26.909 | 19.475 | 0 | 0 | 56.084 | 53.447 | 47.418 | 26.355 | 0 | 0 | 54.845 | 36.258 | [5 empty] | 0 | -0.387 | 430 | 0.92528 | 0.80432 | 0.21995 | 0.12146 | 0.68286 | 73.8006
2006-08-02 | 7:11 | 0 | 23.369 | 0 | 0 | 0 | 25.946 | 31.173 | 29.246 | 26.453 | 20.362 | 26.958 | 19.475 | 0 | 0 | 56.128 | 53.47 | 47.418 | 26.38 | 0 | 0 | 54.845 | 36.234 | [5 empty] | 0 | -0.507 | 431 | 0.92528 | 0.80432 | 0.21995 | 0.12146 | 0.68286 | 73.8006
2006-08-02 | 7:12 | 0 | 23.442 | 0 | 0 | 0 | 25.946 | 31.222 | 29.295 | 26.404 | 20.483 | 26.838 | 19.696 | 0 | 0 | 56.107 | 53.493 | 47.532 | 26.38 | 0 | 0 | 54.777 | 36.258 | [5 empty] | 0 | -0.458 | 432 | 0.86092 | 0.74315 | 0.21734 | 0.12146 | 0.62169 | 72.2118
2006-08-02 | 7:13 | 0 | 23.467 | 0 | 0 | 0 | 25.946 | 31.173 | 29.246 | 26.333 | 20.603 | 26.814 | 19.525 | 0 | 0 | 56.107 | 53.47 | 47.486 | 26.355 | 0 | 0 | 54.777 | 36.282 | [5 empty] | 0 | -0.387 | 433 | 0.91072 | 0.79048 | 0.21936 | 0.12146 | 0.66902 | 73.4608
2006-08-02 | 7:14 | 0 | 23.442 | 0 | 0 | 0 | 25.946 | 31.149 | 29.199 | 26.404 | 20.458 | 26.765 | 19.251 | 0 | 0 | 56.084 | 53.47 | 47.395 | 26.355 | 0 | 0 | 54.8 | 36.234 | [5 empty] | 0 | -0.458 | 434 | 0.99051 | 0.86632 | 0.2226 | 0.12146 | 0.74487 | 75.2003
2006-08-02 | 7:15 | 0 | 23.442 | 0 | 0 | 0 | 25.97 | 31.173 | 29.222 | 26.404 | 20.434 | 26.718 | 19.327 | 0 | 0 | 56.061 | 53.493 | 47.509 | 26.309 | 0 | 0 | 54.73 | 36.234 | [5 empty] | 0 | -0.434 | 435 | 0.96838 | 0.84529 | 0.2217 | 0.12146 | 0.72383 | 74.7466
2006-08-02 | 7:16 | 0 | 23.442 | 0 | 0 | 0 | 26.019 | 31.149 | 29.246 | 26.5 | 20.166 | 26.765 | 19.598 | 0 | 0 | 56.084 | 53.47 | 47.439 | 26.333 | 0 | 0 | 54.73 | 36.258 | [5 empty] | 0 | -0.481 | 436 | 0.88946 | 0.77027 | 0.2185 | 0.12146 | 0.64882 | 72.9447
2006-08-02 | 7:17 | 0 | 23.442 | 0 | 0 | 0 | 25.946 | 31.198 | 29.246 | 26.404 | 20.239 | 26.718 | 19.573 | 0 | 0 | 56.084 | 53.447 | 47.371 | 26.333 | 0 | 0 | 54.821 | 36.375 | [5 empty] | 0 | -0.458 | 437 | 0.89674 | 0.77719 | 0.2188 | 0.12146 | 0.65574 | 73.1242
2006-08-02 | 7:18 | 0 | 23.418 | 0 | 0 | 0 | 26.019 | 31.149 | 29.199 | 26.478 | 20.458 | 26.743 | 19.649 | 0 | 0 | 56.061 | 53.423 | 47.395 | 26.309 | 0 | 0 | 54.754 | 36.258 | [5 empty] | 0 | -0.459 | 438 | 0.87461 | 0.75616 | 0.2179 | 0.12146 | 0.6347 | 72.5693
2006-08-02 | 7:19 | 0 | 23.442 | 0 | 0 | 0 | 25.97 | 31.198 | 29.15 | 26.549 | 20.554 | 26.694 | 19.671 | 0 | 0 | 56.061 | 53.447 | 47.395 | 26.333 | 0 | 0 | 54.754 | 36.234 | [5 empty] | 0 | -0.579 | 439 | 0.8682 | 0.75007 | 0.21764 | 0.12146 | 0.62861 | 72.4034
2006-08-02 | 7:20 | 0 | 23.418 | 0 | 0 | 0 | 25.995 | 31.173 | 29.199 | 26.429 | 20.068 | 26.694 | 19.204 | 0 | 0 | 56.037 | 53.423 | 47.395 | 26.333 | 0 | 0 | 54.73 | 36.234 | [5 empty] | 0 | -0.434 | 440 | 1.0042 | 0.87933 | 0.22315 | 0.12146 | 0.75788 | 75.4709
2006-08-02 | 7:21 | 0 | 23.442 | 0 | 0 | 0 | 25.97 | 31.124 | 29.366 | 26.404 | 20.902 | 26.681 | 19.412 | 0 | 0 | 56.075 | 53.414 | 47.383 | 26.321 | 0 | 0 | 54.721 | 36.27 | [5 empty] | 0 | -0.434 | 441 | 0.94363 | 0.82176 | 0.2207 | 0.12146 | 0.7003 | 74.2139
2006-08-02 | 7:22 | 0 | 23.486 | 0 | 0 | 0 | 26.014 | 31.242 | 29.29 | 26.448 | 28.16 | 26.593 | 19.224 | 0 | 0 | 56.15 | 53.468 | 47.369 | 26.328 | 0 | 0 | 54.751 | 36.277 | [5 empty] | 0 | -0.434 | 442 | 0.99837 | 0.8738 | 0.22291 | 0.12146 | 0.75234 | 75.3567
2006-08-02 | 7:23 | 0 | 23.477 | 0 | 0 | 0 | 25.98 | 31.159 | 29.425 | 26.439 | 24.053 | 26.632 | 19.113 | 0 | 0 | 56.026 | 53.435 | 47.336 | 26.294 | 0 | 0 | 54.765 | 36.292 | [5 empty] | 0 | -0.459 | 443 | 1.0307 | 0.90452 | 0.22422 | 0.12146 | 0.78306 | 75.9744
2006-08-02 | 7:24 | 0 | 23.452 | 0 | 0 | 0 | 26.029 | 31.183 | 29.256 | 26.488 | 23.378 | 26.488 | 19.163 | 0 | 0 | 56.026 | 53.412 | 47.381 | 26.269 | 0 | 0 | 54.786 | 36.244 | [5 empty] | 0 | -0.459 | 444 | 1.0161 | 0.89068 | 0.22363 | 0.12146 | 0.76922 | 75.701
2006-08-02 | 7:25 | 0 | 23.486 | 0 | 0 | 0 | 25.99 | 31.193 | 29.315 | 26.399 | 23.126 | 26.522 | 19.322 | 0 | 0 | 56.082 | 53.444 | 47.507 | 26.353 | 0 | 0 | 54.866 | 36.256 | [5 empty] | 0 | -0.409 | 445 | 0.96983 | 0.84667 | 0.22176 | 0.12146 | 0.72521 | 74.777
2006-08-02 | 7:26 | 0 | 23.452 | 0 | 0 | 0 | 25.933 | 31.183 | 29.209 | 26.439 | 22.731 | 26.608 | 19.337 | 0 | 0 | 56.072 | 53.435 | 47.36 | 26.269 | 0 | 0 | 54.786 | 36.174 | [5 empty] | 0 | -0.506 | 446 | 0.96547 | 0.84252 | 0.22158 | 0.12146 | 0.72106 | 74.6853
2006-08-02 | 7:27 | 0 | 23.486 | 0 | 0 | 0 | 26.014 | 31.146 | 29.266 | 26.424 | 22.886 | 26.473 | 19.322 | 0 | 0 | 56.035 | 53.421 | 47.392 | 26.279 | 0 | 0 | 54.798 | 36.184 | [5 empty] | 0 | -0.41 | 447 | 0.96983 | 0.84667 | 0.22176 | 0.12146 | 0.72521 | 74.777
2006-08-02 | 7:28 | 0 | 23.452 | 0 | 0 | 0 | 25.955 | 31.159 | 29.185 | 26.559 | 22.586 | 26.51 | 19.09 | 0 | 0 | 56.002 | 53.412 | 47.36 | 26.269 | 0 | 0 | 54.695 | 36.174 | [5 empty] | 0 | -0.604 | 448 | 1.0374 | 0.91089 | 0.2245 | 0.12146 | 0.78943 | 76.0976
2006-08-02 | 7:29 | 0 | 23.462 | 0 | 0 | 0 | 25.933 | 31.208 | 29.231 | 26.414 | 21.912 | 26.439 | 18.965 | 0 | 0 | 56.026 | 53.388 | 47.313 | 26.245 | 0 | 0 | 54.719 | 36.174 | [5 empty] | 0 | -0.481 | 449 | 1.0738 | 0.94549 | 0.22597 | 0.12146 | 0.82403 | 76.7402
2006-08-02 | 7:30 | 0 | 23.486 | 0 | 0 | 0 | 26.063 | 31.171 | 29.219 | 26.568 | 22.236 | 26.497 | 19.224 | 0 | 0 | 56.035 | 53.398 | 47.437 | 26.257 | 0 | 0 | 54.705 | 36.232 | [5 empty] | 0 | -0.505 | 450 | 0.99837 | 0.8738 | 0.22291 | 0.12146 | 0.75234 | 75.3567
2006-08-02 | 7:31 | 0 | 23.427 | 0 | 0 | 0 | 25.98 | 31.112 | 29.16 | 26.439 | 22.226 | 26.414 | 19.09 | 0 | 0 | 55.979 | 53.342 | 47.36 | 26.223 | 0 | 0 | 54.672 | 36.222 | [5 empty] | 0 | -0.459 | 451 | 1.0374 | 0.91089 | 0.2245 | 0.12146 | 0.78943 | 76.0976
2006-08-02 | 7:32 | 0 | 23.427 | 0 | 0 | 0 | 25.955 | 31.137 | 29.16 | 26.39 | 22.805 | 26.463 | 19.09 | 0 | 0 | 56.002 | 53.342 | 47.404 | 26.223 | 0 | 0 | 54.672 | 36.198 | [5 empty] | 0 | -0.435 | 452 | 1.0374 | 0.91089 | 0.2245 | 0.12146 | 0.78943 | 76.0976
2006-08-02 | 7:33 | 0 | 23.437 | 0 | 0 | 0 | 25.968 | 31.193 | 29.195 | 26.618 | 22.067 | 26.448 | 18.927 | 0 | 0 | 55.988 | 53.398 | 47.346 | 26.328 | 0 | 0 | 54.705 | 36.277 | [5 empty] | 0 | -0.65 | 453 | 1.0849 | 0.95601 | 0.22642 | 0.12146 | 0.83455 | 76.927
2006-08-02 | 7:34 | 0 | 23.437 | 0 | 0 | 0 | 25.99 | 31.146 | 29.244 | 26.424 | 21.682 | 26.497 | 18.852 | 0 | 0 | 55.988 | 53.398 | 47.413 | 26.257 | 0 | 0 | 54.66 | 36.256 | [5 empty] | 0 | -0.434 | 454 | 1.1067 | 0.97677 | 0.2273 | 0.12146 | 0.85531 | 77.2848
2006-08-02 | 7:35 | 0 | 23.403 | 0 | 0 | 0 | 25.933 | 31.159 | 29.209 | 26.414 | 21.503 | 26.439 | 18.917 | 0 | 0 | 55.956 | 53.342 | 47.266 | 26.198 | 0 | 0 | 54.628 | 36.244 | [5 empty] | 0 | -0.481 | 455 | 1.0878 | 0.95877 | 0.22654 | 0.12146 | 0.83732 | 76.9756
2006-08-02 | 7:36 | 0 | 23.427 | 0 | 0 | 0 | 25.955 | 31.159 | 29.231 | 26.365 | 21.022 | 26.39 | 18.965 | 0 | 0 | 55.956 | 53.342 | 47.29 | 26.198 | 0 | 0 | 54.628 | 36.174 | [5 empty] | 0 | -0.41 | 456 | 1.0738 | 0.94549 | 0.22597 | 0.12146 | 0.82403 | 76.7402
2006-08-02 | 7:37 | 0 | 23.462 | 0 | 0 | 0 | 25.99 | 31.146 | 29.29 | 26.473 | 21.201 | 26.544 | 18.952 | 0 | 0 | 56.012 | 53.353 | 47.322 | 26.233 | 0 | 0 | 54.66 | 36.232 | [5 empty] | 0 | -0.483 | 457 | 1.0776 | 0.94909 | 0.22612 | 0.12146 | 0.82763 | 76.8046
2006-08-02 | 7:38 | 0 | 23.462 | 0 | 0 | 0 | 26.014 | 31.146 | 29.315 | 26.473 | 20.814 | 26.522 | 18.952 | 0 | 0 | 55.967 | 53.353 | 47.346 | 26.208 | 0 | 0 | 54.637 | 36.208 | [5 empty] | 0 | -0.459 | 458 | 1.0776 | 0.94909 | 0.22612 | 0.12146 | 0.82763 | 76.8046
2006-08-02 | 7:39 | 0 | 23.486 | 0 | 0 | 0 | 26.014 | 31.146 | 29.244 | 26.448 | 20.743 | 26.353 | 19 | 0 | 0 | 55.967 | 53.33 | 47.322 | 26.208 | 0 | 0 | 54.637 | 36.184 | [5 empty] | 0 | -0.434 | 459 | 1.0636 | 0.9358 | 0.22556 | 0.12146 | 0.81434 | 76.5647
2006-08-02 | 7:40 | 0 | 23.452 | 0 | 0 | 0 | 25.933 | 31.159 | 29.185 | 26.39 | 20.828 | 26.39 | 18.965 | 0 | 0 | 55.979 | 53.321 | 47.29 | 26.174 | 0 | 0 | 54.604 | 36.151 | [5 empty] | 0 | -0.457 | 460 | 1.0738 | 0.94549 | 0.22597 | 0.12146 | 0.82403 | 76.7402
2006-08-02 | 7:41 | 0 | 23.486 | 0 | 0 | 0 | 26.063 | 31.195 | 29.17 | 26.473 | 21.078 | 26.473 | 19.224 | 0 | 0 | 55.944 | 53.377 | 47.278 | 26.233 | 0 | 0 | 54.637 | 36.184 | [5 empty] | 0 | -0.41 | 461 | 0.99837 | 0.8738 | 0.22291 | 0.12146 | 0.75234 | 75.3567
2006-08-02 | 7:42 | 0 | 23.523 | 0 | 0 | 0 | 26.1 | 31.183 | 29.352 | 26.534 | 20.973 | 26.583 | 19.163 | 0 | 0 | 56.049 | 53.412 | 47.36 | 26.245 | 0 | 0 | 54.695 | 36.268 | [5 empty] | 0 | -0.434 | 462 | 1.0161 | 0.89068 | 0.22363 | 0.12146 | 0.76922 | 75.701
2006-08-02 | 7:43 | 0 | 23.513 | 0 | 0 | 0 | 26.019 | 31.244 | 29.271 | 26.451 | 21.638 | 26.429 | 19.425 | 0 | 0 | 55.993 | 53.379 | 47.371 | 26.235 | 0 | 0 | 54.709 | 36.21 | [5 empty] | 0 | -0.432 | 463 | 0.93984 | 0.81816 | 0.22054 | 0.12146 | 0.6967 | 74.1299
2006-08-02 | 7:44 | 0 | 23.513 | 0 | 0 | 0 | 26.019 | 31.222 | 29.271 | 26.475 | 20.939 | 26.549 | 19.226 | 0 | 0 | 56.016 | 53.335 | 47.327 | 26.211 | 0 | 0 | 54.686 | 36.234 | [5 empty] | 0 | -0.456 | 464 | 0.99779 | 0.87324 | 0.22289 | 0.12146 | 0.75179 | 75.3452
2006-08-02 | 7:45 | 0 | 23.513 | 0 | 0 | 0 | 26.066 | 31.149 | 29.246 | 26.475 | 20.939 | 26.549 | 19.251 | 0 | 0 | 56.016 | 53.335 | 47.304 | 26.235 | 0 | 0 | 54.733 | 36.21 | [5 empty] | 0 | -0.409 | 465 | 0.99051 | 0.86632 | 0.2226 | 0.12146 | 0.74487 | 75.2003
2006-08-02 | 7:46 | 0 | 23.489 | 0 | 0 | 0 | 26.115 | 31.198 | 29.222 | 26.669 | 21.13 | 26.404 | 19.671 | 0 | 0 | 55.97 | 53.335 | 47.418 | 26.235 | 0 | 0 | 54.642 | 36.234 | [5 empty] | 0 | -0.554 | 466 | 0.8682 | 0.75007 | 0.21764 | 0.12146 | 0.62861 | 72.4034
2006-08-02 | 7:47 | 0 | 23.489 | 0 | 0 | 0 | 26.066 | 31.149 | 29.197 | 26.5 | 21.105 | 26.404 | 19.596 | 0 | 0 | 55.949 | 53.311 | 47.327 | 26.235 | 0 | 0 | 54.686 | 36.234 | [5 empty] | 0 | -0.434 | 467 | 0.89004 | 0.77083 | 0.21852 | 0.12146 | 0.64937 | 72.9592
2006-08-02 | 7:48 | 0 | 23.489 | 0 | 0 | 0 | 26.041 | 31.244 | 29.271 | 26.475 | 21.179 | 26.451 | 19.769 | 0 | 0 | 55.949 | 53.311 | 47.257 | 26.235 | 0 | 0 | 54.686 | 36.21 | [5 empty] | 0 | -0.434 | 468 | 0.83967 | 0.72294 | 0.21648 | 0.12146 | 0.60148 | 71.6335
2006-08-02 | 7:49 | 0 | 23.489 | 0 | 0 | 0 | 26.211 | 31.294 | 29.246 | 26.549 | 20.961 | 26.451 | 19.744 | 0 | 0 | 55.993 | 53.311 | 47.35 | 26.235 | 0 | 0 | 54.663 | 36.189 | [5 empty] | 0 | -0.338 | 469 | 0.84695 | 0.72986 | 0.21678 | 0.12146 | 0.6084 | 71.8349
2006-08-02 | 7:50 | 0 | 23.464 | 0 | 0 | 0 | 26.041 | 31.173 | 29.246 | 26.5 | 20.939 | 26.524 | 20.066 | 0 | 0 | 55.949 | 53.311 | 47.395 | 26.26 | 0 | 0 | 54.618 | 36.189 | [5 empty] | 0 | -0.459 | 470 | 0.75318 | 0.64073 | 0.21298 | 0.12146 | 0.51927 | 68.9441
2006-08-02 | 7:51 | 0 | 23.435 | 0 | 0 | 0 | 26.036 | 31.168 | 29.192 | 26.566 | 20.909 | 26.566 | 20.036 | 0 | 0 | 55.942 | 53.283 | 47.206 | 26.23 | 0 | 0 | 54.635 | 36.136 | [5 empty] | 0 | -0.53 | 471 | 0.76192 | 0.64904 | 0.21333 | 0.12146 | 0.52758 | 69.2435
2006-08-02 | 7:52 | 0 | 23.489 | 0 | 0 | 0 | 26.066 | 31.173 | 29.246 | 26.571 | 20.841 | 26.62 | 20.239 | 0 | 0 | 55.97 | 53.311 | 47.28 | 26.26 | 0 | 0 | 54.663 | 36.165 | [5 empty] | 0 | -0.505 | 472 | 0.7028 | 0.59284 | 0.21094 | 0.12146 | 0.47139 | 67.0724
2006-08-02 | 7:53 | 0 | 23.489 | 0 | 0 | 0 | 26.09 | 31.149 | 29.342 | 26.5 | 21.154 | 26.716 | 20.311 | 0 | 0 | 55.993 | 53.335 | 47.257 | 26.26 | 0 | 0 | 54.642 | 36.165 | [5 empty] | 0 | -0.41 | 473 | 0.68184 | 0.57292 | 0.21009 | 0.12146 | 0.45146 | 66.212
2006-08-02 | 7:54 | 0 | 23.484 | 0 | 0 | 0 | 26.11 | 31.119 | 29.143 | 26.615 | 21.993 | 26.566 | 20.377 | 0 | 0 | 55.897 | 53.307 | 47.252 | 26.23 | 0 | 0 | 54.658 | 36.136 | [5 empty] | 0 | -0.505 | 474 | 0.66262 | 0.55465 | 0.20931 | 0.12146 | 0.43319 | 65.3754
2006-08-02 | 7:55 | 0 | 23.489 | 0 | 0 | 0 | 26.09 | 31.198 | 29.197 | 26.5 | 21.878 | 26.716 | 20.431 | 0 | 0 | 55.949 | 53.288 | 47.28 | 26.26 | 0 | 0 | 54.709 | 36.21 | [5 empty] | 0 | -0.41 | 475 | 0.64689 | 0.5397 | 0.20867 | 0.12146 | 0.41824 | 64.6539
2006-08-02 | 7:56 | 0 | 23.489 | 0 | 0 | 0 | 26.161 | 31.222 | 29.173 | 26.549 | 22.743 | 26.909 | 20.841 | 0 | 0 | 55.925 | 53.311 | 47.371 | 26.284 | 0 | 0 | 54.663 | 36.21 | [5 empty] | 0 | -0.388 | 476 | 0.5275 | 0.42621 | 0.20383 | 0.12146 | 0.30475 | 57.7731
2006-08-02 | 7:57 | 0 | 23.609 | 0 | 0 | 0 | 26.211 | 31.173 | 29.295 | 26.595 | 22.672 | 26.885 | 20.6 | 0 | 0 | 55.993 | 53.379 | 47.304 | 26.404 | 0 | 0 | 54.618 | 36.189 | [5 empty] | 0 | -0.384 | 477 | 0.59768 | 0.49292 | 0.20668 | 0.12146 | 0.37146 | 62.1507
2006-08-02 | 7:58 | 0 | 23.464 | 0 | 0 | 0 | 26.115 | 31.149 | 29.197 | 26.62 | 22.697 | 26.86 | 20.745 | 0 | 0 | 55.879 | 53.288 | 47.28 | 26.284 | 0 | 0 | 54.618 | 36.141 | [5 empty] | 0 | -0.505 | 478 | 0.55546 | 0.45278 | 0.20497 | 0.12146 | 0.33133 | 59.6495
2006-08-02 | 7:59 | 0 | 23.513 | 0 | 0 | 0 | 26.09 | 31.222 | 29.222 | 26.5 | 22.866 | 26.934 | 20.431 | 0 | 0 | 55.925 | 53.265 | 47.28 | 26.26 | 0 | 0 | 54.572 | 36.165 | [5 empty] | 0 | -0.41 | 479 | 0.64689 | 0.5397 | 0.20867 | 0.12146 | 0.41824 | 64.6539
2006-08-02 | 8:00 | 0 | 23.489 | 0 | 0 | 0 | 26.115 | 31.173 | 29.271 | 26.549 | 22.167 | 26.86 | 20.48 | 0 | 0 | 55.879 | 53.265 | 47.234 | 26.284 | 0 | 0 | 54.548 | 36.189 | [5 empty] | 0 | -0.434 | 480 | 0.63262 | 0.52614 | 0.20809 | 0.12146 | 0.40468 | 63.9683
2006-08-02 | 8:01 | 0 | 23.513 | 0 | 0 | 0 | 26.186 | 31.149 | 29.173 | 26.645 | 21.588 | 26.836 | 20.262 | 0 | 0 | 55.874 | 53.192 | 47.14 | 26.186 | 0 | 0 | 54.453 | 36.115 | [5 empty] | 0 | -0.459 | 481 | 0.69611 | 0.58648 | 0.21067 | 0.12146 | 0.46502 | 66.8032
2006-08-02 | 8:02 | 0 | 23.44 | 0 | 0 | 0 | 26.017 | 31.075 | 29.219 | 26.475 | 20.985 | 26.74 | 19.867 | 0 | 0 | 55.83 | 53.192 | 47.161 | 26.208 | 0 | 0 | 54.453 | 36.139 | [5 empty] | 0 | -0.458 | 482 | 0.81113 | 0.69581 | 0.21533 | 0.12146 | 0.57436 | 70.8095
2006-08-02 | 8:03 | 0 | 23.44 | 0 | 0 | 0 | 26.066 | 31.051 | 29.123 | 26.571 | 20.72 | 26.691 | 20.041 | 0 | 0 | 55.806 | 53.169 | 47.231 | 26.208 | 0 | 0 | 54.429 | 36.115 | [5 empty] | 0 | -0.505 | 483 | 0.76046 | 0.64765 | 0.21327 | 0.12146 | 0.52619 | 69.1941
2006-08-02 | 8:04 | 0 | 23.464 | 0 | 0 | 0 | 26.041 | 31.075 | 29.244 | 26.522 | 20.551 | 26.86 | 20.189 | 0 | 0 | 55.851 | 53.192 | 47.094 | 26.208 | 0 | 0 | 54.408 | 36.115 | [5 empty] | 0 | -0.481 | 484 | 0.71736 | 0.60668 | 0.21153 | 0.12146 | 0.48523 | 67.6404
2006-08-02 | 8:05 | 0 | 23.44 | 0 | 0 | 0 | 26.088 | 31.1 | 29.173 | 26.475 | 20.936 | 27.027 | 20.212 | 0 | 0 | 55.783 | 53.26 | 47.185 | 26.306 | 0 | 0 | 54.429 | 36.115 | [5 empty] | 0 | -0.387 | 485 | 0.71067 | 0.60032 | 0.21126 | 0.12146 | 0.47886 | 67.382
2006-08-02 | 8:06 | 0 | 23.386 | 0 | 0 | 0 | 25.987 | 31.092 | 29.119 | 26.468 | 20.497 | 26.782 | 20.036 | 0 | 0 | 55.755 | 53.164 | 47.112 | 26.157 | 0 | 0 | 54.471 | 36.038 | [5 empty] | 0 | -0.481 | 486 | 0.76192 | 0.64904 | 0.21333 | 0.12146 | 0.52758 | 69.2435
2006-08-02 | 8:07 | 0 | 23.464 | 0 | 0 | 0 | 26.112 | 31.075 | 29.099 | 26.571 | 20.189 | 26.762 | 19.918 | 0 | 0 | 55.806 | 53.146 | 47.278 | 26.186 | 2 | 0 | 56.442 | 32.11 | [5 empty] | 0 | -0.459 | 487 | 0.79628 | 0.6817 | 0.21473 | 0.12146 | 0.56024 | 70.3573
2006-08-02 | 8:08 | 0 | 23.486 | 0 | 0 | 0 | 27.991 | 31.075 | 29.293 | 26.546 | 22.648 | 26.907 | 20.262 | 0 | 0 | 52.756 | 53.078 | 47.299 | 26.186 | 0 | 0 | 57.854 | 27.294 | [5 empty] | 0 | 1.445 | 488 | 0.69611 | 0.58648 | 0.21067 | 0.12146 | 0.46502 | 66.8032
2006-08-02 | 8:09 | 1 | 23.486 | 1 | 15 | 0 | 50.625 | 31.075 | 32.567 | 44.96 | 46.956 | 26.877 | 20.473 | 0 | 0 | 52.821 | 52.821 | 48.853 | 26.179 | 0 | 0 | 57.961 | 26.252 | [5 empty] | 23.486 | 5.665 | 489 | 0.63466 | 0.52807 | 0.20818 | 0.12146 | 0.40662 | 64.0681
2006-08-02 | 8:10 | 1 | 23.435 | 0 | 15 | 0 | 62.4 | 31.07 | 35.617 | 53.255 | 56.526 | 26.877 | 20.667 | 0 | 0 | 60.672 | 52.294 | 54.723 | 26.203 | 0 | 0 | 57.85 | 26.277 | [5 empty] | 23.435 | 9.145 | 490 | 0.57817 | 0.47437 | 0.20589 | 0.12146 | 0.35292 | 61.0404
2006-08-02 | 8:11 | 1 | 23.44 | 0 | 15 | 0 | 68.197 | 31.146 | 38.887 | 58.863 | 57.227 | 27.005 | 20.407 | 0 | 0 | 66.64 | 52.275 | 59.422 | 26.233 | 0 | 0 | 57.742 | 31.122 | [5 empty] | 23.44 | 9.334 | 491 | 0.65388 | 0.54634 | 0.20895 | 0.12146 | 0.42488 | 64.9789
2006-08-02 | 8:12 | 0 | 23.44 | 0 | 15 | 0 | 70.482 | 31.1 | 41.59 | 61.686 | 57.854 | 27.076 | 20.089 | 0 | 0 | 69.252 | 52.618 | 61.731 | 26.233 | 0 | 0 | 57.628 | 35.763 | [5 empty] | 0 | 8.796 | 492 | 0.74648 | 0.63436 | 0.21271 | 0.12146 | 0.51291 | 68.7098
2006-08-02 | 8:13 | 1 | 23.415 | 0 | 15 | 1 | 71.206 | 31.171 | 43.47 | 63.278 | 59.691 | 27.101 | 20.502 | 0 | 1 | 70.173 | 53.26 | 63.21 | 26.233 | 0 | 0 | 57.539 | 39.241 | [5 empty] | 23.415 | 7.928 | 493 | 0.62622 | 0.52005 | 0.20783 | 0.12146 | 0.39859 | 63.6502
2006-08-02 | 8:14 | 1 | 23.415 | 1 | 15 | 0 | 71.381 | 31.146 | 44.916 | 64.063 | 61.261 | 27.39 | 21.032 | 0 | 0 | 70.614 | 53.949 | 63.952 | 26.257 | 0 | 0 | 57.608 | 41.473 | [5 empty] | 23.415 | 7.318 | 0 | 0.47188 | 0.37334 | 0.20158 | 0.12146 | 0.25188 | 53.3788
2006-08-02 | 8:15 | 0 | 23.415 | 0 | 14 | 0 | 71.403 | 31.195 | 46.267 | 64.668 | 62.293 | 27.365 | 21.081 | 0 | 0 | 70.701 | 54.614 | 64.623 | 26.257 | 0 | 0 | 57.72 | 43.281 | [5 empty] | 0 | 6.735 | 1 | 0.45761 | 0.35978 | 0.17171 | 0.092166 | 0.26761 | 58.4803
2006-08-02 | 8:16 | 1 | 23.44 | 0 | 15 | 0 | 71.403 | 31.291 | 47.231 | 65.138 | 62.717 | 27.365 | 20.865 | 0 | 0 | 70.788 | 55.209 | 65.115 | 26.233 | 0 | 0 | 57.898 | 44.594 | [5 empty] | 23.44 | 6.265 | 2 | 0.52051 | 0.41957 | 0.17426 | 0.092166 | 0.3274 | 62.9
2006-08-02 | 8:17 | 0 | 23.44 | 0 | 15 | 0 | 71.426 | 31.387 | 48.034 | 65.565 | 62.562 | 27.39 | 20.816 | 0 | 0 | 70.855 | 55.806 | 65.654 | 26.282 | 0 | 0 | 58.167 | 45.649 | [5 empty] | 0 | 5.861 | 3 | 0.53478 | 0.43313 | 0.17484 | 0.092166 | 0.34097 | 63.758
2006-08-02 | 8:18 | 0 | 23.464 | 0 | 6 | 0 | 71.052 | 31.46 | 47.689 | 65.677 | 53.307 | 27.316 | 20.767 | 0 | 0 | 70.614 | 56.33 | 65.766 | 26.233 | 0 | 0 | 58.548 | 46.291 | [5 empty] | 0 | 5.375 | 4 | 0.54905 | 0.44669 | 0.17542 | 0.092166 | 0.35453 | 64.5713
2006-08-02 | 8:19 | 0 | 23.464 | 0 | 0 | 0 | 70.46 | 31.676 | 47.782 | 65.184 | 41.377 | 27.316 | 20.671 | 0 | 0 | 69.053 | 56.754 | 63.995 | 26.233 | 0 | 0 | 58.794 | 46.062 | [5 empty] | 0 | 5.276 | 5 | 0.577 | 0.47327 | 0.17655 | 0.092166 | 0.3811 | 66.0482
2006-08-02 | 8:20 | 0 | 23.464 | 0 | 0 | 0 | 69.755 | 31.774 | 47.346 | 64.6 | 35.997 | 27.294 | 21.105 | 0 | 0 | 67.56 | 57.069 | 61.193 | 26.233 | 0 | 0 | 59.109 | 45.649 | [5 empty] | 0 | 5.155 | 6 | 0.45062 | 0.35314 | 0.17143 | 0.092166 | 0.26097 | 57.913
2006-08-02 | 8:21 | 0 | 23.44 | 0 | 0 | 0 | 69.008 | 32.061 | 47.07 | 63.929 | 31.58 | 27.51 | 20.841 | 0 | 0 | 66.345 | 57.357 | 58.792 | 26.257 | 0 | 0 | 59.262 | 45.189 | [5 empty] | 0 | 5.079 | 7 | 0.5275 | 0.42621 | 0.17454 | 0.092166 | 0.33405 | 63.326
2006-08-02 | 8:22 | 0 | 23.371 | 0 | 0 | 0 | 68.219 | 32.186 | 46.75 | 63.189 | 29.224 | 27.441 | 20.772 | 0 | 0 | 65.519 | 57.45 | 57.046 | 26.188 | 0 | 0 | 59.31 | 44.687 | [5 empty] | 0 | 5.03 | 8 | 0.54759 | 0.44531 | 0.17536 | 0.092166 | 0.35314 | 64.4903
2006-08-02 | 8:23 | 0 | 23.396 | 0 | 0 | 0 | 67.56 | 32.331 | 46.522 | 62.493 | 27.081 | 27.466 | 20.483 | 0 | 0 | 64.869 | 57.585 | 55.897 | 26.213 | 0 | 0 | 59.401 | 44.271 | [5 empty] | 0 | 5.067 | 9 | 0.63175 | 0.52531 | 0.17877 | 0.092166 | 0.43314 | 68.5618
2006-08-02 | 8:24 | 0 | 23.371 | 0 | 0 | 0 | 66.82 | 32.475 | 46.316 | 61.843 | 25.853 | 27.417 | 20.387 | 0 | 0 | 64.376 | 57.608 | 54.845 | 26.164 | 0 | 0 | 59.49 | 43.917 | [5 empty] | 0 | 4.977 | 10 | 0.65971 | 0.55188 | 0.1799 | 0.092166 | 0.45971 | 69.6845
2006-08-02 | 8:25 | 0 | 23.396 | 0 | 0 | 0 | 66.101 | 32.711 | 46.27 | 61.193 | 25.105 | 27.537 | 20.436 | 0 | 0 | 63.972 | 57.72 | 54.019 | 26.188 | 0 | 0 | 59.536 | 43.542 | [5 empty] | 0 | 4.908 | 11 | 0.64544 | 0.53832 | 0.17932 | 0.092166 | 0.44615 | 69.1236
2006-08-02 | 8:26 | 0 | 23.396 | 0 | 0 | 0 | 65.362 | 32.945 | 46.018 | 60.588 | 24.43 | 27.633 | 20.362 | 0 | 0 | 63.726 | 57.786 | 53.444 | 26.188 | 0 | 0 | 59.579 | 43.236 | [5 empty] | 0 | 4.774 | 12 | 0.66699 | 0.5588 | 0.18019 | 0.092166 | 0.46663 | 69.9614
2006-08-02 | 8:27 | 0 | 23.454 | 0 | 0 | 0 | 64.789 | 33.168 | 45.798 | 60.061 | 24.416 | 27.476 | 20.517 | 0 | 0 | 63.445 | 57.84 | 53.111 | 26.223 | 0 | 0 | 59.657 | 42.987 | [5 empty] | 0 | 4.728 | 13 | 0.62185 | 0.51589 | 0.17837 | 0.092166 | 0.42373 | 68.14
2006-08-02 | 8:28 | 0 | 23.42 | 0 | 0 | 0 | 64.018 | 33.369 | 45.675 | 59.379 | 24.335 | 27.562 | 20.021 | 0 | 0 | 63.233 | 57.854 | 52.55 | 26.164 | 0 | 0 | 59.737 | 42.626 | [5 empty] | 0 | 4.639 | 14 | 0.76628 | 0.65319 | 0.18422 | 0.092166 | 0.56102 | 73.2132
2006-08-02 | 8:29 | 0 | 23.42 | 0 | 0 | 0 | 63.367 | 33.558 | 45.422 | 58.728 | 23.66 | 27.633 | 19.97 | 0 | 0 | 63.075 | 57.9 | 52.254 | 26.164 | 0 | 0 | 59.76 | 42.391 | [5 empty] | 0 | 4.639 | 15 | 0.78114 | 0.6673 | 0.18482 | 0.092166 | 0.57514 | 73.6284
2006-08-02 | 8:30 | 0 | 23.405 | 0 | 0 | 0 | 62.729 | 33.802 | 45.271 | 58.178 | 23.405 | 27.571 | 19.955 | 0 | 0 | 62.84 | 57.975 | 51.804 | 26.247 | 0 | 0 | 59.769 | 42.119 | [5 empty] | 0 | 4.551 | 16 | 0.7855 | 0.67146 | 0.185 | 0.092166 | 0.57929 | 73.7476
2006-08-02 | 8:31 | 0 | 23.43 | 0 | 0 | 0 | 62.055 | 34.036 | 44.972 | 57.685 | 22.903 | 27.476 | 19.98 | 0 | 0 | 62.66 | 57.952 | 51.645 | 26.198 | 0 | 0 | 59.792 | 41.954 | [5 empty] | 0 | 4.37 | 17 | 0.77822 | 0.66454 | 0.1847 | 0.092166 | 0.57237 | 73.5482
2006-08-02 | 8:32 | 0 | 23.454 | 0 | 0 | 0 | 61.428 | 34.153 | 44.813 | 57.012 | 22.469 | 27.476 | 19.98 | 0 | 0 | 62.503 | 57.952 | 51.369 | 26.176 | 0 | 0 | 59.723 | 41.695 | [5 empty] | 0 | 4.416 | 18 | 0.77822 | 0.66454 | 0.1847 | 0.092166 | 0.57237 | 73.5482
2006-08-02 | 8:33 | 0 | 23.454 | 0 | 0 | 0 | 60.823 | 34.342 | 44.697 | 56.407 | 22.204 | 27.571 | 19.832 | 0 | 0 | 62.414 | 57.998 | 51.208 | 26.198 | 0 | 0 | 59.723 | 41.461 | [5 empty] | 0 | 4.416 | 19 | 0.82132 | 0.7055 | 0.18645 | 0.092166 | 0.61334 | 74.6768
2006-08-02 | 8:34 | 0 | 23.454 | 0 | 0 | 0 | 60.127 | 34.577 | 44.35 | 55.862 | 22.373 | 27.5 | 19.98 | 0 | 0 | 62.279 | 57.998 | 51.047 | 26.176 | 0 | 0 | 59.703 | 41.296 | [5 empty] | 0 | 4.265 | 20 | 0.77822 | 0.66454 | 0.1847 | 0.092166 | 0.57237 | 73.5482
2006-08-02 | 8:35 | 0 | 23.454 | 0 | 0 | 0 | 59.568 | 34.79 | 44.209 | 55.358 | 21.794 | 27.571 | 19.955 | 0 | 0 | 62.233 | 58.044 | 50.91 | 26.152 | 0 | 0 | 59.657 | 41.109 | [5 empty] | 0 | 4.21 | 21 | 0.7855 | 0.67146 | 0.185 | 0.092166 | 0.57929 | 73.7476
2006-08-02 | 8:36 | 0 | 23.484 | 0 | 0 | 0 | 59.034 | 34.935 | 44.027 | 54.882 | 21.775 | 27.505 | 19.913 | 0 | 0 | 62.106 | 58.091 | 50.914 | 26.228 | 0 | 0 | 59.684 | 40.997 | [5 empty] | 0 | 4.152 | 22 | 0.79773 | 0.68308 | 0.18549 | 0.092166 | 0.59092 | 74.0742
2006-08-02 | 8:37 | 0 | 23.454 | 0 | 0 | 0 | 58.425 | 35.048 | 43.693 | 54.327 | 22.108 | 27.62 | 20.006 | 0 | 0 | 62.032 | 58.133 | 50.865 | 26.272 | 0 | 0 | 59.657 | 40.779 | [5 empty] | 0 | 4.098 | 23 | 0.77065 | 0.65734 | 0.1844 | 0.092166 | 0.56517 | 73.337
2006-08-02 | 8:38 | 0 | 23.43 | 0 | 0 | 0 | 57.84 | 35.187 | 43.434 | 53.708 | 21.986 | 27.476 | 20.104 | 0 | 0 | 61.966 | 58.021 | 50.842 | 26.152 | 0 | 0 | 59.588 | 40.662 | [5 empty] | 0 | 4.132 | 24 | 0.74212 | 0.63021 | 0.18324 | 0.092166 | 0.53805 | 72.5018
2006-08-02 | 8:39 | 0 | 23.405 | 0 | 0 | 0 | 57.304 | 35.376 | 43.176 | 53.363 | 21.24 | 27.476 | 19.807 | 0 | 0 | 61.875 | 58.021 | 50.634 | 26.152 | 0 | 0 | 59.611 | 40.521 | [5 empty] | 0 | 3.941 | 25 | 0.8286 | 0.71242 | 0.18674 | 0.092166 | 0.62026 | 74.8558
2006-08-02 | 8:40 | 0 | 23.381 | 0 | 0 | 0 | 56.788 | 35.447 | 42.965 | 52.698 | 21.385 | 27.476 | 19.882 | 0 | 0 | 61.852 | 58.064 | 50.728 | 26.152 | 0 | 0 | 59.568 | 40.38 | [5 empty] | 0 | 4.09 | 26 | 0.80676 | 0.69166 | 0.18586 | 0.092166 | 0.5995 | 74.309
2006-08-02 | 8:41 | 0 | 23.405 | 0 | 0 | 0 | 56.316 | 35.61 | 42.752 | 52.378 | 21.025 | 27.476 | 20.091 | 0 | 0 | 61.898 | 58.133 | 50.59 | 26.198 | 0 | 0 | 59.634 | 40.31 | [5 empty] | 0 | 3.938 | 27 | 0.7459 | 0.63381 | 0.18339 | 0.092166 | 0.54165 | 72.6163
2006-08-02 | 8:42 | 0 | 23.445 | 0 | 0 | 0 | 55.764 | 35.768 | 42.58 | 51.911 | 20.966 | 27.466 | 20.316 | 0 | 0 | 61.756 | 58.057 | 50.536 | 26.191 | 0 | 0 | 59.561 | 40.138 | [5 empty] | 0 | 3.853 | 28 | 0.68038 | 0.57153 | 0.18074 | 0.092166 | 0.47937 | 70.4554
2006-08-02 | 8:43 | 0 | 23.477 | 0 | 0 | 0 | 55.335 | 35.916 | 42.377 | 51.507 | 20.973 | 27.547 | 20.078 | 0 | 0 | 61.72 | 58.087 | 50.476 | 26.223 | 0 | 0 | 59.522 | 40.073 | [5 empty] | 0 | 3.828 | 29 | 0.74969 | 0.63741 | 0.18355 | 0.092166 | 0.54524 | 72.7296
2006-08-02 | 8:44 | 0 | 23.445 | 0 | 0 | 0 | 54.8 | 35.954 | 42.253 | 50.879 | 20.581 | 27.586 | 20.119 | 0 | 0 | 61.622 | 58.103 | 50.399 | 26.213 | 0 | 0 | 59.447 | 39.901 | [5 empty] | 0 | 3.921 | 30 | 0.73775 | 0.62606 | 0.18306 | 0.092166 | 0.53389 | 72.3683
2006-08-02 | 8:45 | 0 | 23.452 | 0 | 0 | 0 | 54.35 | 36.103 | 41.954 | 50.429 | 20.419 | 27.522 | 19.832 | 0 | 0 | 61.562 | 58.133 | 50.429 | 26.367 | 0 | 0 | 59.477 | 39.911 | [5 empty] | 0 | 3.921 | 31 | 0.82132 | 0.7055 | 0.18645 | 0.092166 | 0.61334 | 74.6768
2006-08-02 | 8:46 | 0 | 23.452 | 0 | 0 | 0 | 53.846 | 36.22 | 41.836 | 50.177 | 20.274 | 27.473 | 20.078 | 0 | 0 | 61.451 | 58.11 | 50.406 | 26.223 | 0 | 0 | 59.456 | 39.698 | [5 empty] | 0 | 3.669 | 32 | 0.74969 | 0.63741 | 0.18355 | 0.092166 | 0.54524 | 72.7296
2006-08-02 | 8:47 | 0 | 23.452 | 0 | 0 | 0 | 53.386 | 36.292 | 41.578 | 49.74 | 20.299 | 27.473 | 19.98 | 0 | 0 | 61.382 | 58.087 | 50.499 | 26.223 | 0 | 0 | 59.433 | 39.65 | [5 empty] | 0 | 3.646 | 33 | 0.77822 | 0.66454 | 0.1847 | 0.092166 | 0.57237 | 73.5482
2006-08-02 | 8:48 | 0 | 23.477 | 0 | 0 | 0 | 52.952 | 36.385 | 41.413 | 49.33 | 20.468 | 27.427 | 20.323 | 0 | 0 | 61.293 | 58.11 | 50.315 | 26.223 | 0 | 0 | 59.456 | 39.581 | [5 empty] | 0 | 3.622 | 34 | 0.67834 | 0.56959 | 0.18065 | 0.092166 | 0.47743 | 70.3815
2006-08-02 | 8:49 | 0 | 23.445 | 0 | 0 | 0 | 52.462 | 36.426 | 41.217 | 48.793 | 20.194 | 27.419 | 20.267 | 0 | 0 | 61.174 | 58.08 | 50.375 | 26.213 | 0 | 0 | 59.335 | 39.432 | [5 empty] | 0 | 3.669 | 35 | 0.69465 | 0.58509 | 0.18132 | 0.092166 | 0.49293 | 70.9607
2006-08-02 | 8:50 | 0 | 23.477 | 0 | 0 | 0 | 51.965 | 36.526 | 41.155 | 48.457 | 20.348 | 27.378 | 20.443 | 0 | 0 | 61.115 | 58.11 | 50.268 | 26.245 | 0 | 0 | 59.365 | 39.37 | [5 empty] | 0 | 3.508 | 36 | 0.6434 | 0.53638 | 0.17924 | 0.092166 | 0.44421 | 69.0415
2006-08-02 | 8:51 | 0 | 23.396 | 0 | 0 | 0 | 51.591 | 36.567 | 40.817 | 48.083 | 20.316 | 27.37 | 20.119 | 0 | 0 | 61.017 | 58.08 | 50.261 | 26.191 | 0 | 0 | 59.246 | 39.222 | [5 empty] | 0 | 3.508 | 37 | 0.73775 | 0.62606 | 0.18306 | 0.092166 | 0.53389 | 72.3683
2006-08-02 | 8:52 | 0 | 23.452 | 0 | 0 | 0 | 51.208 | 36.667 | 40.71 | 47.586 | 20.613 | 27.331 | 20.588 | 0 | 0 | 60.98 | 58.066 | 50.291 | 26.198 | 0 | 0 | 59.21 | 39.181 | [5 empty] | 0 | 3.622 | 38 | 0.60117 | 0.49624 | 0.17753 | 0.092166 | 0.40408 | 67.2144
2006-08-02 | 8:53 | 0 | 23.452 | 0 | 0 | 0 | 50.819 | 36.715 | 40.473 | 47.402 | 20.733 | 27.331 | 20.613 | 0 | 0 | 60.889 | 58.133 | 50.315 | 26.245 | 0 | 0 | 59.21 | 39.181 | [5 empty] | 0 | 3.417 | 39 | 0.59389 | 0.48932 | 0.17723 | 0.092166 | 0.39716 | 66.8731
2006-08-02 | 8:54 | 0 | 23.427 | 0 | 0 | 0 | 50.429 | 36.761 | 40.356 | 46.83 | 20.613 | 27.282 | 20.806 | 0 | 0 | 60.846 | 58.087 | 50.244 | 26.223 | 0 | 0 | 59.187 | 39.088 | [5 empty] | 0 | 3.599 | 40 | 0.53769 | 0.4359 | 0.17496 | 0.092166 | 0.34373 | 63.9275
2006-08-02 | 8:55 | 0 | 23.427 | 0 | 0 | 0 | 50.016 | 36.832 | 40.097 | 46.531 | 21.142 | 27.353 | 20.468 | 0 | 0 | 60.777 | 58.066 | 50.2 | 26.198 | 0 | 0 | 59.21 | 39.04 | [5 empty] | 0 | 3.485 | 41 | 0.63612 | 0.52946 | 0.17894 | 0.092166 | 0.43729 | 68.7438
2006-08-02 | 8:56 | 0 | 23.462 | 0 | 0 | 0 | 49.682 | 36.842 | 39.92 | 46.221 | 21.201 | 27.292 | 20.622 | 0 | 0 | 60.766 | 58.076 | 50.163 | 26.233 | 0 | 0 | 59.242 | 39.026 | [5 empty] | 0 | 3.461 | 42 | 0.59127 | 0.48683 | 0.17713 | 0.092166 | 0.39466 | 66.7482
2006-08-02 | 8:57 | 0 | 23.427 | 0 | 0 | 0 | 49.283 | 36.926 | 39.698 | 45.822 | 21.503 | 27.331 | 20.949 | 0 | 0 | 60.711 | 58.087 | 50.177 | 26.223 | 0 | 0 | 59.23 | 38.899 | [5 empty] | 0 | 3.461 | 43 | 0.49605 | 0.39632 | 0.17327 | 0.092166 | 0.30415 | 61.3144
2006-08-02 | 8:58 | 0 | 23.427 | 0 | 0 | 0 | 48.893 | 36.902 | 39.605 | 45.499 | 21.238 | 27.258 | 20.877 | 0 | 0 | 60.643 | 58.044 | 50.039 | 26.223 | 0 | 0 | 59.253 | 38.806 | [5 empty] | 0 | 3.394 | 44 | 0.51702 | 0.41625 | 0.17412 | 0.092166 | 0.32408 | 62.6827
2006-08-02 | 8:59 | 0 | 23.462 | 0 | 0 | 0 | 48.536 | 37.031 | 39.473 | 45.257 | 21.152 | 27.292 | 20.961 | 0 | 0 | 60.631 | 58.053 | 50.048 | 26.257 | 0 | 0 | 59.262 | 38.815 | [5 empty] | 0 | 3.279 | 45 | 0.49256 | 0.393 | 0.17313 | 0.092166 | 0.30083 | 61.075
2006-08-02 | 9:00 | 0 | 23.437 | 0 | 0 | 0 | 48.214 | 37.052 | 39.308 | 44.937 | 21.152 | 27.292 | 20.936 | 0 | 0 | 60.586 | 58.076 | 50.025 | 26.257 | 0 | 0 | 59.242 | 38.746 | [5 empty] | 0 | 3.277 | 46 | 0.49984 | 0.39992 | 0.17342 | 0.092166 | 0.30775 | 61.57
2006-08-02 | 9:01 | 0 | 23.427 | 0 | 0 | 0 | 47.838 | 36.997 | 39.157 | 44.629 | 20.998 | 27.378 | 20.696 | 0 | 0 | 60.542 | 58.009 | 49.983 | 26.211 | 0 | 0 | 59.153 | 38.677 | [5 empty] | 0 | 3.209 | 47 | 0.56972 | 0.46635 | 0.17625 | 0.092166 | 0.37418 | 65.6776
2006-08-02 | 9:02 | 0 | 23.356 | 0 | 0 | 0 | 47.469 | 37.04 | 38.803 | 44.231 | 20.755 | 27.159 | 20.537 | 0 | 0 | 60.44 | 57.95 | 49.99 | 26.196 | 0 | 0 | 59.139 | 38.614 | [5 empty] | 0 | 3.238 | 48 | 0.61603 | 0.51036 | 0.17813 | 0.092166 | 0.41819 | 67.8856
2006-08-02 | 9:03 | 0 | 23.356 | 0 | 0 | 0 | 47.147 | 37.04 | 38.732 | 43.948 | 20.826 | 27.206 | 20.515 | 0 | 0 | 60.462 | 57.973 | 49.946 | 26.171 | 0 | 0 | 59.139 | 38.59 | [5 empty] | 0 | 3.199 | 49 | 0.62243 | 0.51645 | 0.17839 | 0.092166 | 0.42428 | 68.1652
2006-08-02 | 9:04 | 0 | 23.356 | 0 | 0 | 0 | 46.872 | 37.016 | 38.497 | 43.783 | 20.635 | 27.159 | 20.49 | 0 | 0 | 60.371 | 57.95 | 49.969 | 26.196 | 0 | 0 | 59.139 | 38.545 | [5 empty] | 0 | 3.089 | 50 | 0.62971 | 0.52337 | 0.17868 | 0.092166 | 0.4312 | 68.4761
2006-08-02 | 9:05 | 0 | 23.378 | 0 | 0 | 0 | 46.529 | 37.04 | 38.428 | 43.525 | 20.537 | 27.181 | 20.73 | 0 | 0 | 60.348 | 57.996 | 49.946 | 26.196 | 0 | 0 | 59.073 | 38.449 | [5 empty] | 0 | 3.004 | 51 | 0.55982 | 0.45694 | 0.17585 | 0.092166 | 0.36477 | 65.158
2006-08-02 | 9:06 | 0 | 23.356 | 0 | 0 | 0 | 46.186 | 37.04 | 38.263 | 43.173 | 20.465 | 27.159 | 20.635 | 0 | 0 | 60.348 | 57.973 | 49.899 | 26.196 | 0 | 0 | 59.004 | 38.428 | [5 empty] | 0 | 3.013 | 52 | 0.58749 | 0.48323 | 0.17697 | 0.092166 | 0.39107 | 66.5658
2006-08-02 | 9:07 | 0 | 23.401 | 0 | 0 | 0 | 45.978 | 37.112 | 38.074 | 42.843 | 20.296 | 27.255 | 20.586 | 0 | 0 | 60.348 | 57.996 | 49.99 | 26.196 | 0 | 0 | 59.027 | 38.356 | [5 empty] | 0 | 3.135 | 53 | 0.60176 | 0.4968 | 0.17755 | 0.092166 | 0.40463 | 67.2413
2006-08-02 | 9:08 | 0 | 23.378 | 0 | 0 | 0 | 45.658 | 37.04 | 38.05 | 42.585 | 20.296 | 27.375 | 20.416 | 0 | 0 | 60.305 | 57.95 | 49.899 | 26.196 | 0 | 0 | 59.027 | 38.356 | [5 empty] | 0 | 3.073 | 54 | 0.65126 | 0.54385 | 0.17956 | 0.092166 | 0.45169 | 69.3555
2006-08-02 | 9:09 | 0 | 23.401 | 0 | 0 | 0 | 45.359 | 37.04 | 37.839 | 42.303 | 20.61 | 27.28 | 20.392 | 0 | 0 | 60.259 | 57.929 | 49.922 | 26.196 | 0 | 0 | 59.139 | 38.356 | [5 empty] | 0 | 3.056 | 55 | 0.65825 | 0.55049 | 0.17984 | 0.092166 | 0.45833 | 69.6284
2006-08-02 | 9:10 | 0 | 23.356 | 0 | 0 | 0 | 45.084 | 37.064 | 37.746 | 42.068 | 21.044 | 27.495 | 20.635 | 0 | 0 | 60.305 | 57.973 | 49.785 | 26.22 | 0 | 0 | 59.004 | 38.263 | [5 empty] | 0 | 3.016 | 56 | 0.58749 | 0.48323 | 0.17697 | 0.092166 | 0.39107 | 66.5658
2006-08-02 | 9:11 | 0 | 23.356 | 0 | 0 | 0 | 44.809 | 37.04 | 37.557 | 41.81 | 20.801 | 27.351 | 20.659 | 0 | 0 | 60.237 | 57.95 | 49.808 | 26.22 | 0 | 0 | 59.027 | 38.287 | [5 empty] | 0 | 2.999 | 57 | 0.5805 | 0.47659 | 0.17669 | 0.092166 | 0.38442 | 66.2228
2006-08-02 | 9:12 | 0 | 23.386 | 0 | 0 | 0 | 44.564 | 37.069 | 37.445 | 41.674 | 20.809 | 27.38 | 20.566 | 0 | 0 | 60.243 | 57.977 | 49.88 | 26.25 | 0 | 0 | 59.1 | 38.291 | [5 empty] | 0 | 2.89 | 58 | 0.60758 | 0.50233 | 0.17779 | 0.092166 | 0.41017 | 67.5079
2006-08-02 | 9:13 | 0 | 23.378 | 0 | 0 | 0 | 44.3 | 37.112 | 37.251 | 41.341 | 20.73 | 27.449 | 20.681 | 0 | 0 | 60.237 | 57.973 | 49.785 | 26.22 | 0 | 0 | 59.093 | 38.239 | [5 empty] | 0 | 2.959 | 59 | 0.57409 | 0.4705 | 0.17643 | 0.092166 | 0.37833 | 65.9011
2006-08-02 | 9:14 | 0 | 23.356 | 0 | 0 | 0 | 44.042 | 37.04 | 37.205 | 41.128 | 20.875 | 27.375 | 20.681 | 0 | 0 | 60.193 | 57.95 | 49.785 | 26.22 | 0 | 0 | 59.05 | 38.169 | [5 empty] | 0 | 2.914 | 60 | 0.57409 | 0.4705 | 0.17643 | 0.092166 | 0.37833 | 65.9011
2006-08-02 | 9:15 | 0 | 23.408 | 0 | 0 | 0 | 43.788 | 37.093 | 37.117 | 40.899 | 20.735 | 27.429 | 20.519 | 1 | 0 | 60.243 | 57.957 | 49.789 | 26.201 | 0 | 0 | 59.121 | 38.174 | [5 empty] | 0 | 2.889 | 61 | 0.62127 | 0.51534 | 0.17834 | 0.092166 | 0.42317 | 68.1148
2006-08-02 | 9:16 | 0 | 23.401 | 0 | 0 | 0 | 43.501 | 37.016 | 36.947 | 40.612 | 20.73 | 27.424 | 20.537 | 0 | 0 | 60.17 | 57.907 | 49.761 | 26.171 | 0 | 0 | 59.004 | 38.122 | [5 empty] | 0 | 2.889 | 62 | 0.61603 | 0.51036 | 0.17813 | 0.092166 | 0.41819 | 67.8856
2006-08-02 | 9:17 | 0 | 23.401 | 0 | 0 | 0 | 43.267 | 37.064 | 36.923 | 40.377 | 20.681 | 27.424 | 20.561 | 0 | 0 | 60.17 | 57.929 | 49.738 | 26.171 | 0 | 0 | 59.027 | 38.122 | [5 empty] | 0 | 2.89 | 63 | 0.60904 | 0.50372 | 0.17785 | 0.092166 | 0.41155 | 67.5738
2006-08-02 | 9:18 | 0 | 23.401 | 0 | 0 | 0 | 43.008 | 36.947 | 36.689 | 40.236 | 20.826 | 27.424 | 20.49 | 0 | 0 | 60.148 | 57.929 | 49.738 | 26.22 | 0 | 0 | 58.959 | 38.05 | [5 empty] | 0 | 2.772 | 64 | 0.62971 | 0.52337 | 0.17868 | 0.092166 | 0.4312 | 68.4761
2006-08-02 | 9:19 | 0 | 23.408 | 0 | 0 | 0 | 42.827 | 37.069 | 36.552 | 39.959 | 20.711 | 27.429 | 20.929 | 0 | 0 | 60.129 | 57.957 | 49.813 | 26.225 | 0 | 0 | 58.986 | 38.079 | [5 empty] | 0 | 2.868 | 65 | 0.50188 | 0.40185 | 0.1735 | 0.092166 | 0.30969 | 61.706
2006-08-02 | 9:20 | 0 | 23.401 | 0 | 0 | 0 | 42.54 | 36.923 | 36.476 | 39.767 | 20.537 | 27.375 | 20.73 | 0 | 0 | 60.102 | 57.884 | 49.808 | 26.22 | 0 | 0 | 58.959 | 38.028 | [5 empty] | 0 | 2.773 | 66 | 0.55982 | 0.45694 | 0.17585 | 0.092166 | 0.36477 | 65.158
2006-08-02 | 9:21 | 0 | 23.425 | 0 | 0 | 0 | 42.327 | 36.947 | 36.43 | 39.578 | 20.586 | 27.375 | 20.706 | 0 | 0 | 60.07 | 57.872 | 49.726 | 26.184 | 0 | 0 | 58.993 | 38.007 | [5 empty] | 0 | 2.749 | 67 | 0.56681 | 0.46358 | 0.17614 | 0.092166 | 0.37141 | 65.5266
2006-08-02 | 9:22 | 0 | 23.427 | 1 | 0 | 0 | 42.095 | 36.926 | 36.337 | 39.37 | 20.757 | 27.451 | 20.853 | 0 | 0 | 60.038 | 57.863 | 49.696 | 26.198 | 0 | 0 | 59.029 | 38.007 | [5 empty] | 0 | 2.725 | 68 | 0.52401 | 0.42289 | 0.1744 | 0.092166 | 0.33072 | 63.1144
2006-08-02 | 9:23 | 0 | 23.462 | 0 | 0 | 0 | 41.963 | 36.89 | 36.253 | 39.215 | 20.767 | 27.557 | 21.128 | 0 | 0 | 60.116 | 57.895 | 49.773 | 26.233 | 0 | 0 | 59.061 | 37.992 | [5 empty] | 0 | 2.748 | 69 | 0.44393 | 0.34677 | 0.17116 | 0.092166 | 0.2546 | 57.3527
2006-08-02 | 9:24 | 0 | 23.403 | 0 | 0 | 0 | 41.695 | 36.856 | 36.009 | 39.064 | 20.492 | 27.402 | 20.853 | 0 | 0 | 60.038 | 57.863 | 49.719 | 26.223 | 0 | 0 | 58.984 | 37.913 | [5 empty] | 0 | 2.631 | 70 | 0.52401 | 0.42289 | 0.1744 | 0.092166 | 0.33072 | 63.1144
2006-08-02 | 9:25 | 0 | 23.427 | 0 | 0 | 0 | 41.554 | 36.832 | 35.868 | 38.854 | 20.613 | 27.402 | 21.191 | 0 | 0 | 60.015 | 57.82 | 49.74 | 26.198 | 0 | 0 | 58.918 | 37.913 | [5 empty] | 0 | 2.7 | 71 | 0.42558 | 0.32933 | 0.17041 | 0.092166 | 0.23717 | 55.7274
2006-08-02 | 9:26 | 0 | 23.403 | 0 | 0 | 0 | 41.296 | 36.761 | 35.868 | 38.593 | 20.828 | 27.596 | 21.407 | 0 | 0 | 59.972 | 57.955 | 49.673 | 26.223 | 0 | 0 | 58.872 | 37.89 | [5 empty] | 0 | 2.703 | 72 | 0.36268 | 0.26954 | 0.16786 | 0.092166 | 0.17738 | 48.9069
2006-08-02 | 9:27 | 0 | 23.437 | 0 | 0 | 0 | 41.119 | 36.794 | 35.737 | 38.44 | 20.936 | 27.437 | 21.226 | 0 | 0 | 59.981 | 57.852 | 49.752 | 26.233 | 0 | 0 | 58.904 | 37.923 | [5 empty] | 0 | 2.679 | 73 | 0.41539 | 0.31964 | 0.17 | 0.092166 | 0.22748 | 54.7625
2006-08-02 | 9:28 | 0 | 23.403 | 0 | 0 | 0 | 40.896 | 36.737 | 35.727 | 38.241 | 21.142 | 27.547 | 21.647 | 0 | 0 | 59.972 | 57.82 | 49.673 | 26.198 | 0 | 0 | 58.895 | 37.89 | [5 empty] | 0 | 2.655 | 74 | 0.29279 | 0.20311 | 0.16503 | 0.092166 | 0.11094 | 37.8917
2006-08-02 | 9:29 | 0 | 23.437 | 0 | 0 | 0 | 40.695 | 36.77 | 35.502 | 38.205 | 21.081 | 27.437 | 21.441 | 0 | 0 | 60.004 | 57.872 | 49.843 | 26.257 | 0 | 0 | 58.881 | 37.899 | [5 empty] | 0 | 2.49 | 75 | 0.35278 | 0.26013 | 0.16746 | 0.092166 | 0.16797 | 47.6118
2006-08-02 | 9:30 | 0 | 23.452 | 0 | 0 | 0 | 40.545 | 36.715 | 35.562 | 37.983 | 21.047 | 27.498 | 20.973 | 0 | 0 | 59.992 | 57.84 | 49.696 | 26.223 | 0 | 0 | 58.872 | 37.842 | [5 empty] | 0 | 2.562 | 76 | 0.48906 | 0.38967 | 0.17298 | 0.092166 | 0.29751 | 60.8323
2006-08-02 | 9:31 | 0 | 23.462 | 0 | 0 | 0 | 40.413 | 36.701 | 35.313 | 37.875 | 21.032 | 27.412 | 21.081 | 0 | 0 | 60.004 | 57.872 | 49.843 | 26.257 | 0 | 0 | 58.972 | 37.851 | [5 empty] | 0 | 2.538 | 77 | 0.45761 | 0.35978 | 0.17171 | 0.092166 | 0.26761 | 58.4803
2006-08-02 | 9:32 | 0 | 23.462 | 0 | 0 | 0 | 40.203 | 36.701 | 35.244 | 37.641 | 20.767 | 27.461 | 20.887 | 0 | 0 | 59.958 | 57.872 | 49.796 | 26.279 | 0 | 0 | 58.927 | 37.851 | [5 empty] | 0 | 2.562 | 78 | 0.51411 | 0.41348 | 0.174 | 0.092166 | 0.32131 | 62.4993
2006-08-02 | 9:33 | 0 | 23.477 | 0 | 0 | 0 | 39.98 | 36.643 | 35.187 | 37.49 | 20.926 | 27.451 | 20.828 | 0 | 0 | 59.972 | 57.797 | 49.673 | 26.223 | 0 | 0 | 58.918 | 37.794 | [5 empty] | 0 | 2.49 | 79 | 0.53129 | 0.42981 | 0.1747 | 0.092166 | 0.33764 | 63.5521
2006-08-02 | 9:34 | 0 | 23.437 | 0 | 0 | 0 | 39.803 | 36.677 | 35.055 | 37.311 | 21.105 | 27.461 | 20.816 | 0 | 0 | 59.958 | 57.918 | 49.82 | 26.257 | 0 | 0 | 58.904 | 37.806 | [5 empty] | 0 | 2.492 | 80 | 0.53478 | 0.43313 | 0.17484 | 0.092166 | 0.34097 | 63.758
2006-08-02 | 9:35 | 0 | 23.437 | 0 | 0 | 0 | 39.684 | 36.56 | 35.01 | 37.17 | 20.743 | 27.412 | 20.816 | 0 | 0 | 59.958 | 57.806 | 49.682 | 26.233 | 0 | 0 | 58.861 | 37.827 | [5 empty] | 0 | 2.514 | 81 | 0.53478 | 0.43313 | 0.17484 | 0.092166 | 0.34097 | 63.758
2006-08-02 | 9:36 | 0 | 23.427 | 0 | 0 | 0 | 39.416 | 36.526 | 34.835 | 36.973 | 20.517 | 27.282 | 20.757 | 0 | 0 | 59.903 | 57.797 | 49.626 | 26.245 | 0 | 0 | 58.829 | 37.748 | [5 empty] | 0 | 2.443 | 82 | 0.55196 | 0.44946 | 0.17553 | 0.092166 | 0.3573 | 64.7321
2006-08-02 | 9:37 | 0 | 23.427 | 0 | 0 | 0 | 39.275 | 36.457 | 34.742 | 36.832 | 20.733 | 27.233 | 20.613 | 0 | 0 | 59.881 | 57.729 | 49.673 | 26.198 | 0 | 0 | 58.783 | 37.701 | [5 empty] | 0 | 2.443 | 83 | 0.59389 | 0.48932 | 0.17723 | 0.092166 | 0.39716 | 66.8731
2006-08-02 | 9:38 | 0 | 23.452 | 0 | 0 | 0 | 39.04 | 36.478 | 34.67 | 36.715 | 20.998 | 27.331 | 20.757 | 0 | 0 | 59.926 | 57.774 | 49.626 | 26.198 | 0 | 0 | 58.783 | 37.677 | [5 empty] | 0 | 2.325 | 84 | 0.55196 | 0.44946 | 0.17553 | 0.092166 | 0.3573 | 64.7321
2006-08-02 | 9:39 | 0 | 23.427 | 0 | 0 | 0 | 38.992 | 36.385 | 34.529 | 36.667 | 21.142 | 27.162 | 20.806 | 0 | 0 | 59.837 | 57.685 | 49.673 | 26.198 | 0 | 0 | 58.76 | 37.677 | [5 empty] | 0 | 2.325 | 85 | 0.53769 | 0.4359 | 0.17496 | 0.092166 | 0.34373 | 63.9275
2006-08-02 | 9:40 | 0 | 23.427 | 0 | 0 | 0 | 38.83 | 36.361 | 34.459 | 36.55 | 20.853 | 27.162 | 20.757 | 0 | 0 | 59.814 | 57.685 | 49.696 | 26.198 | 0 | 0 | 58.76 | 37.655 | [5 empty] | 0 | 2.28 | 86 | 0.55196 | 0.44946 | 0.17553 | 0.092166 | 0.3573 | 64.7321
2006-08-02 | 9:41 | 0 | 23.427 | 0 | 0 | 0 | 38.641 | 36.316 | 34.364 | 36.337 | 20.853 | 27.137 | 20.733 | 0 | 0 | 59.849 | 57.717 | 49.661 | 26.211 | 0 | 0 | 58.726 | 37.665 | [5 empty] | 0 | 2.304 | 87 | 0.55895 | 0.45611 | 0.17582 | 0.092166 | 0.36394 | 65.1113
2006-08-02 | 9:42 | 0 | 23.44 | 0 | 0 | 0 | 38.464 | 36.328 | 34.306 | 36.163 | 20.816 | 27.196 | 21.13 | 0 | 0 | 59.849 | 57.717 | 49.684 | 26.235 | 0 | 0 | 58.749 | 37.619 | [5 empty] | 0 | 2.301 | 88 | 0.44334 | 0.34622 | 0.17113 | 0.092166 | 0.25405 | 57.3032
2006-08-02 | 9:43 | 0 | 23.44 | 0 | 0 | 0 | 38.277 | 36.256 | 34.258 | 36.069 | 20.674 | 27.27 | 20.985 | 0 | 0 | 59.869 | 57.74 | 49.593 | 26.235 | 0 | 0 | 58.749 | 37.595 | [5 empty] | 0 | 2.208 | 89 | 0.48557 | 0.38635 | 0.17284 | 0.092166 | 0.29419 | 60.586
2006-08-02 | 9:44 | 0 | 23.464 | 0 | 0 | 0 | 38.184 | 36.256 | 34.189 | 36.045 | 20.939 | 27.15 | 21.275 | 0 | 0 | 59.826 | 57.674 | 49.708 | 26.235 | 0 | 0 | 58.726 | 37.619 | [5 empty] | 0 | 2.139 | 90 | 0.40112 | 0.30608 | 0.16942 | 0.092166 | 0.21391 | 53.3292
2006-08-02 | 9:45 | 0 | 23.464 | 0 | 0 | 0 | 38.043 | 36.232 | 34.072 | 35.763 | 20.77 | 27.15 | 21.226 | 0 | 0 | 59.78 | 57.674 | 49.638 | 26.235 | 0 | 0 | 58.749 | 37.595 | [5 empty] | 0 | 2.28 | 91 | 0.41539 | 0.31964 | 0.17 | 0.092166 | 0.22748 | 54.7625
2006-08-02 | 9:46 | 0 | 23.489 | 0 | 0 | 0 | 37.878 | 36.139 | 34.048 | 35.739 | 21.179 | 27.101 | 21.059 | 0 | 0 | 59.78 | 57.697 | 49.614 | 26.235 | 0 | 0 | 58.705 | 37.571 | [5 empty] | 0 | 2.139 | 92 | 0.46402 | 0.36587 | 0.17197 | 0.092166 | 0.2737 | 58.9853
2006-08-02 | 9:47 | 0 | 23.44 | 0 | 0 | 0 | 37.713 | 36.115 | 34 | 35.505 | 21.226 | 27.101 | 20.961 | 0 | 0 | 59.78 | 57.697 | 49.708 | 26.235 | 0 | 0 | 58.794 | 37.547 | [5 empty] | 0 | 2.208 | 93 | 0.49256 | 0.393 | 0.17313 | 0.092166 | 0.30083 | 61.075
2006-08-02 | 9:48 | 0 | 23.44 | 0 | 0 | 0 | 37.643 | 36.069 | 33.835 | 35.529 | 20.865 | 27.076 | 20.625 | 0 | 0 | 59.78 | 57.651 | 49.752 | 26.235 | 0 | 0 | 58.726 | 37.571 | [5 empty] | 0 | 2.114 | 94 | 0.5904 | 0.486 | 0.17709 | 0.092166 | 0.39383 | 66.7063
2006-08-02 | 9:49 | 0 | 23.489 | 0 | 0 | 0 | 37.478 | 36.091 | 33.907 | 35.316 | 20.865 | 27.245 | 20.77 | 0 | 0 | 59.78 | 57.674 | 49.57 | 26.235 | 0 | 0 | 58.749 | 37.571 | [5 empty] | 0 | 2.162 | 95 | 0.54818 | 0.44586 | 0.17538 | 0.092166 | 0.3537 | 64.5227
2006-08-02 | 9:50 | 0 | 23.464 | 0 | 0 | 0 | 37.361 | 35.997 | 33.718 | 35.222 | 20.865 | 27.076 | 20.674 | 0 | 0 | 59.757 | 57.674 | 49.614 | 26.211 | 0 | 0 | 58.66 | 37.547 | [5 empty] | 0 | 2.139 | 96 | 0.57613 | 0.47244 | 0.17651 | 0.092166 | 0.38027 | 66.0042
2006-08-02 | 9:51 | 0 | 23.415 | 0 | 0 | 0 | 37.196 | 35.974 | 33.718 | 35.151 | 20.6 | 27.076 | 20.505 | 0 | 0 | 59.735 | 57.628 | 49.614 | 26.235 | 0 | 0 | 58.683 | 37.571 | [5 empty] | 0 | 2.045 | 97 | 0.62534 | 0.51922 | 0.17851 | 0.092166 | 0.42705 | 68.2904
2006-08-02 | 9:52 | 0 | 23.44 | 0 | 0 | 0 | 37.055 | 35.95 | 33.577 | 34.94 | 20.551 | 27.076 | 20.816 | 0 | 0 | 59.735 | 57.605 | 49.593 | 26.211 | 0 | 0 | 58.683 | 37.502 | [5 empty] | 0 | 2.115 | 98 | 0.53478 | 0.43313 | 0.17484 | 0.092166 | 0.34097 | 63.758
2006-08-02 | 9:53 | 0 | 23.464 | 0 | 0 | 0 | 36.938 | 35.95 | 33.46 | 34.871 | 20.576 | 27.076 | 20.576 | 0 | 0 | 59.735 | 57.628 | 49.547 | 26.235 | 0 | 0 | 58.683 | 37.526 | [5 empty] | 0 | 2.067 | 99 | 0.60467 | 0.49956 | 0.17767 | 0.092166 | 0.4074 | 67.3753
2006-08-02 | 9:54 | 0 | 23.464 | 0 | 0 | 0 | 36.772 | 35.928 | 33.46 | 34.73 | 20.745 | 27.029 | 20.6 | 0 | 0 | 59.714 | 57.583 | 49.547 | 26.211 | 0 | 0 | 58.683 | 37.526 | [5 empty] | 0 | 2.042 | 100 | 0.59768 | 0.49292 | 0.17739 | 0.092166 | 0.40075 | 67.0516
2006-08-02 | 9:55 | 0 | 23.44 | 0 | 0 | 0 | 36.703 | 35.787 | 33.436 | 34.682 | 20.649 | 27.174 | 20.674 | 0 | 0 | 59.668 | 57.583 | 49.593 | 26.211 | 0 | 0 | 58.637 | 37.526 | [5 empty] | 0 | 2.021 | 101 | 0.57613 | 0.47244 | 0.17651 | 0.092166 | 0.38027 | 66.0042
2006-08-02 | 9:56 | 0 | 23.474 | 0 | 0 | 0 | 36.641 | 35.82 | 33.352 | 34.526 | 20.586 | 27.039 | 20.635 | 0 | 0 | 59.723 | 57.637 | 49.717 | 26.245 | 0 | 0 | 58.669 | 37.581 | [5 empty] | 0 | 2.115 | 102 | 0.58749 | 0.48323 | 0.17697 | 0.092166 | 0.39107 | 66.5658
2006-08-02 | 9:57 | 0 | 23.474 | 0 | 0 | 0 | 36.502 | 35.773 | 33.211 | 34.505 | 20.659 | 27.088 | 21.044 | 0 | 0 | 59.7 | 57.615 | 49.67 | 26.269 | 0 | 0 | 58.646 | 37.536 | [5 empty] | 0 | 1.997 | 103 | 0.46839 | 0.37002 | 0.17215 | 0.092166 | 0.27785 | 59.3216
2006-08-02 | 9:58 | 0 | 23.45 | 0 | 0 | 0 | 36.43 | 35.725 | 33.211 | 34.505 | 20.539 | 27.064 | 20.85 | 0 | 0 | 59.677 | 57.548 | 49.626 | 26.269 | 0 | 0 | 58.603 | 37.536 | [5 empty] | 0 | 1.925 | 104 | 0.52488 | 0.42372 | 0.17444 | 0.092166 | 0.33155 | 63.1676
2006-08-02 | 9:59 | 0 | 23.415 | 0 | 0 | 0 | 36.186 | 35.691 | 33.132 | 34.235 | 20.6 | 27.054 | 21.179 | 0 | 0 | 59.668 | 57.562 | 49.547 | 26.235 | 0 | 0 | 58.571 | 37.478 | [5 empty] | 0 | 1.951 | 105 | 0.42908 | 0.33265 | 0.17055 | 0.092166 | 0.24049 | 56.0477
2006-08-02 | 10:00 | 0 | 23.415 | 0 | 0 | 0 | 36.115 | 35.622 | 33.015 | 34.213 | 20.529 | 27.054 | 20.939 | 0 | 0 | 59.623 | 57.562 | 49.547 | 26.235 | 0 | 0 | 58.502 | 37.478 | [5 empty] | 0 | 1.902 | 106 | 0.49896 | 0.39908 | 0.17339 | 0.092166 | 0.30692 | 61.5113
2006-08-02 | 10:01 | 0 | 23.44 | 0 | 0 | 0 | 35.997 | 35.55 | 32.967 | 34.072 | 20.529 | 27.054 | 21.083 | 0 | 0 | 59.646 | 57.564 | 49.617 | 26.26 | 0 | 0 | 58.507 | 37.502 | [5 empty] | 0 | 1.925 | 107 | 0.45703 | 0.35923 | 0.17169 | 0.092166 | 0.26706 | 58.4337
2006-08-02 | 10:02 | 0 | 23.469 | 0 | 0 | 0 | 35.933 | 35.557 | 32.95 | 34.077 | 20.461 | 27.083 | 20.87 | 0 | 0 | 59.655 | 57.546 | 49.624 | 26.264 | 0 | 0 | 58.578 | 37.531 | [5 empty] | 0 | 1.856 | 108 | 0.51906 | 0.41818 | 0.1742 | 0.092166 | 0.32602 | 62.8098
2006-08-02 | 10:03 | 0 | 23.494 | 0 | 0 | 0 | 35.792 | 35.557 | 32.972 | 33.842 | 20.461 | 27.059 | 20.774 | 0 | 0 | 59.632 | 57.546 | 49.691 | 26.289 | 0 | 0 | 58.555 | 37.531 | [5 empty] | 0 | 1.95 | 109 | 0.54701 | 0.44476 | 0.17533 | 0.092166 | 0.35259 | 64.4577
2006-08-02 | 10:04 | 0 | 23.518 | 0 | 0 | 0 | 35.722 | 35.488 | 32.854 | 33.936 | 20.269 | 27.083 | 21.208 | 0 | 0 | 59.655 | 57.546 | 49.645 | 26.289 | 0 | 0 | 58.6 | 37.461 | [5 empty] | 0 | 1.786 | 110 | 0.42063 | 0.32463 | 0.17021 | 0.092166 | 0.23246 | 55.2646
2006-08-02 | 10:05 | 0 | 23.494 | 0 | 0 | 0 | 35.557 | 35.464 | 32.833 | 33.725 | 20.365 | 27.13 | 21.159 | 0 | 0 | 59.632 | 57.569 | 49.668 | 26.289 | 0 | 0 | 58.578 | 37.461 | [5 empty] | 0 | 1.832 | 111 | 0.4349 | 0.33819 | 0.17079 | 0.092166 | 0.24602 | 56.5701
2006-08-02 | 10:06 | 0 | 23.494 | 0 | 0 | 0 | 35.464 | 35.392 | 32.737 | 33.608 | 20.244 | 27.13 | 20.99 | 0 | 0 | 59.609 | 57.503 | 49.6 | 26.264 | 0 | 0 | 58.623 | 37.531 | [5 empty] | 0 | 1.856 | 112 | 0.48411 | 0.38497 | 0.17278 | 0.092166 | 0.2928 | 60.4823
2006-08-02 | 10:07 | 0 | 23.499 | 0 | 0 | 0 | 35.376 | 35.445 | 32.766 | 33.519 | 20.37 | 27.113 | 21.044 | 0 | 0 | 59.659 | 57.573 | 49.652 | 26.294 | 0 | 0 | 58.582 | 37.514 | [5 empty] | 0 | 1.857 | 113 | 0.46839 | 0.37002 | 0.17215 | 0.092166 | 0.27785 | 59.3216
2006-08-02 | 10:08 | 0 | 23.445 | 0 | 0 | 0 | 35.299 | 35.371 | 32.644 | 33.443 | 20.365 | 27.034 | 21.329 | 0 | 0 | 59.609 | 57.503 | 49.668 | 26.24 | 0 | 0 | 58.511 | 37.461 | [5 empty] | 0 | 1.856 | 114 | 0.3854 | 0.29113 | 0.16878 | 0.092166 | 0.19897 | 51.6267
2006-08-02 | 10:09 | 0 | 23.523 | 0 | 0 | 0 | 35.211 | 35.352 | 32.649 | 33.378 | 20.394 | 27.088 | 21.527 | 0 | 0 | 59.614 | 57.53 | 49.628 | 26.318 | 0 | 0 | 58.582 | 37.514 | [5 empty] | 0 | 1.833 | 115 | 0.32774 | 0.23633 | 0.16645 | 0.092166 | 0.14416 | 43.9866
2006-08-02 | 10:10 | 0 | 23.494 | 0 | 0 | 0 | 35.041 | 35.299 | 32.572 | 33.302 | 20.556 | 27.13 | 21.498 | 0 | 0 | 59.609 | 57.503 | 49.691 | 26.289 | 0 | 0 | 58.489 | 37.461 | [5 empty] | 0 | 1.739 | 116 | 0.33618 | 0.24435 | 0.16679 | 0.092166 | 0.15219 | 45.2694
2006-08-02 | 10:11 | 0 | 23.469 | 0 | 0 | 0 | 34.993 | 35.23 | 32.453 | 33.184 | 20.605 | 27.083 | 21.424 | 0 | 0 | 59.609 | 57.457 | 49.668 | 26.289 | 0 | 0 | 58.489 | 37.437 | [5 empty] | 0 | 1.809 | 117 | 0.35773 | 0.26484 | 0.16766 | 0.092166 | 0.17267 | 48.2683
2006-08-02 | 10:12 | 0 | 23.523 | 0 | 0 | 0 | 34.952 | 35.258 | 32.461 | 33.12 | 20.684 | 27.113 | 21.623 | 0 | 0 | 59.593 | 57.507 | 49.514 | 26.318 | 0 | 0 | 58.493 | 37.466 | [5 empty] | 0 | 1.832 | 118 | 0.29978 | 0.20975 | 0.16531 | 0.092166 | 0.11759 | 39.2244
2006-08-02 | 10:13 | 0 | 23.469 | 0 | 0 | 0 | 34.852 | 35.182 | 32.382 | 33.161 | 20.701 | 27.034 | 21.449 | 0 | 0 | 59.586 | 57.457 | 49.645 | 26.289 | 0 | 0 | 58.466 | 37.437 | [5 empty] | 0 | 1.691 | 119 | 0.35045 | 0.25792 | 0.16737 | 0.092166 | 0.16575 | 47.2964
2006-08-02 | 10:14 | 0 | 23.469 | 0 | 0 | 0 | 34.665 | 35.182 | 32.358 | 32.972 | 20.63 | 27.108 | 21.664 | 0 | 0 | 59.609 | 57.434 | 49.507 | 26.336 | 0 | 0 | 58.466 | 37.507 | [5 empty] | 0 | 1.693 | 120 | 0.28784 | 0.1984 | 0.16483 | 0.092166 | 0.10624 | 36.9086
2006-08-02 | 10:15 | 0 | 23.469 | 0 | 0 | 0 | 34.572 | 35.11 | 32.309 | 32.926 | 20.581 | 27.204 | 21.449 | 0 | 0 | 59.586 | 57.457 | 49.507 | 26.289 | 0 | 0 | 58.422 | 37.39 | [5 empty] | 0 | 1.646 | 121 | 0.35045 | 0.25792 | 0.16737 | 0.092166 | 0.16575 | 47.2964
2006-08-02 | 10:16 | 0 | 23.469 | 0 | 0 | 0 | 34.548 | 35.065 | 32.213 | 32.926 | 20.679 | 27.083 | 22.052 | 0 | 0 | 59.543 | 57.457 | 49.554 | 26.311 | 0 | 0 | 58.422 | 37.437 | [5 empty] | 0 | 1.622 | 122 | 0.17486 | 0.091006 | 0.16025 | 0.092166 | -0.0011595 | -0.66311
2006-08-02 | 10:17 | 0 | 23.518 | 0 | 0 | 0 | 34.476 | 35.041 | 32.333 | 32.809 | 20.919 | 27.179 | 21.738 | 0 | 0 | 59.586 | 57.411 | 49.53 | 26.289 | 0 | 0 | 58.466 | 37.437 | [5 empty] | 0 | 1.667 | 123 | 0.26629 | 0.17792 | 0.16396 | 0.092166 | 0.085756 | 32.2033
2006-08-02 | 10:18 | 0 | 23.548 | 0 | 0 | 0 | 34.388 | 35 | 32.267 | 32.72 | 21.069 | 27.159 | 21.814 | 0 | 0 | 59.57 | 57.418 | 49.558 | 26.34 | 0 | 0 | 58.47 | 37.442 | [5 empty] | 0 | 1.668 | 124 | 0.24416 | 0.15688 | 0.16306 | 0.092166 | 0.064719 | 26.5064
2006-08-02 | 10:19 | 0 | 23.499 | 0 | 0 | 0 | 34.294 | 34.976 | 32.242 | 32.697 | 20.899 | 27.304 | 21.983 | 0 | 0 | 59.57 | 57.439 | 49.535 | 26.365 | 0 | 0 | 58.427 | 37.349 | [5 empty] | 0 | 1.597 | 125 | 0.19495 | 0.11011 | 0.16107 | 0.092166 | 0.01794 | 9.2022
2006-08-02 | 10:20 | 0 | 23.494 | 0 | 0 | 0 | 34.172 | 34.947 | 32.093 | 32.502 | 21.064 | 27.108 | 22.003 | 0 | 0 | 59.52 | 57.368 | 49.486 | 26.311 | 0 | 0 | 58.4 | 37.32 | [5 empty] | 0 | 1.67 | 126 | 0.18913 | 0.10457 | 0.16083 | 0.092166 | 0.012404 | 6.5584
2006-08-02 | 10:21 | 0 | 23.494 | 0 | 0 | 0 | 34.148 | 34.9 | 32.044 | 32.596 | 21.184 | 27.13 | 22.123 | 0 | 0 | 59.497 | 57.386 | 49.46 | 26.336 | 0 | 0 | 58.418 | 37.294 | [5 empty] | 0 | 1.552 | 127 | 0.15418 | 0.071354 | 0.15941 | 0.092166 | -0.020812 | -13.4985
2006-08-02 | 10:22 | 0 | 23.479 | 0 | 0 | 0 | 33.991 | 34.837 | 31.933 | 32.463 | 21.145 | 27.115 | 22.277 | 0 | 0 | 59.458 | 57.373 | 49.537 | 26.321 | 0 | 0 | 58.427 | 37.421 | [5 empty] | 0 | 1.528 | 128 | 0.10934 | 0.028726 | 0.1576 | 0.092166 | -0.063439 | -58.0217
2006-08-02 | 10:23 | 0 | 23.45 | 0 | 0 | 0 | 33.938 | 34.833 | 31.88 | 32.434 | 21.189 | 27.11 | 22.103 | 0 | 0 | 59.431 | 57.345 | 49.533 | 26.291 | 0 | 0 | 58.331 | 37.323 | [5 empty] | 0 | 1.504 | 129 | 0.16001 | 0.07689 | 0.15965 | 0.092166 | -0.015276 | -9.5473
2006-08-02 | 10:24 | 0 | 23.454 | 0 | 0 | 0 | 33.828 | 34.837 | 31.909 | 32.223 | 21.12 | 27.164 | 21.964 | 0 | 0 | 59.458 | 57.35 | 49.47 | 26.321 | 0 | 0 | 58.315 | 37.327 | [5 empty] | 0 | 1.605 | 130 | 0.20048 | 0.11536 | 0.16129 | 0.092166 | 0.023199 | 11.5715
2006-08-02 | 10:25 | 0 | 23.503 | 0 | 0 | 0 | 33.756 | 34.766 | 32.005 | 32.198 | 21.169 | 27.309 | 22.157 | 0 | 0 | 59.502 | 57.306 | 49.47 | 26.296 | 0 | 0 | 58.315 | 37.327 | [5 empty] | 0 | 1.558 | 131 | 0.14428 | 0.061942 | 0.15901 | 0.092166 | -0.030223 | -20.9476
2006-08-02 | 10:26 | 0 | 23.503 | 0 | 0 | 0 | 33.708 | 34.72 | 31.835 | 32.269 | 21.218 | 27.091 | 22.037 | 0 | 0 | 59.436 | 57.306 | 49.537 | 26.296 | 0 | 0 | 58.315 | 37.351 | [5 empty] | 0 | 1.439 | 132 | 0.17923 | 0.095158 | 0.16043 | 0.092166 | 0.0029925 | 1.6697
2006-08-02 | 10:27 | 0 | 23.528 | 0 | 0 | 0 | 33.591 | 34.72 | 31.835 | 32.054 | 21.53 | 27.26 | 22.204 | 0 | 0 | 59.436 | 57.329 | 49.446 | 26.296 | 0 | 0 | 58.292 | 37.327 | [5 empty] | 0 | 1.537 | 133 | 0.1306 | 0.048933 | 0.15846 | 0.092166 | -0.043233 | -33.1047
2006-08-02 | 10:28 | 0 | 23.503 | 0 | 0 | 0 | 33.591 | 34.627 | 31.715 | 32.1 | 21.434 | 27.189 | 22.277 | 0 | 0 | 59.39 | 57.284 | 49.514 | 26.321 | 0 | 0 | 58.292 | 37.375 | [5 empty] | 0 | 1.491 | 134 | 0.10934 | 0.028726 | 0.1576 | 0.092166 | -0.063439 | -58.0217
2006-08-02 | 10:29 | 0 | 23.503 | 0 | 0 | 0 | 33.45 | 34.648 | 31.789 | 31.884 | 21.363 | 27.309 | 22.398 | 0 | 0 | 59.458 | 57.261 | 49.47 | 26.321 | 0 | 0 | 58.269 | 37.327 | [5 empty] | 0 | 1.566 | 135 | 0.074102 | -0.0047664 | 0.15617 | 0.092166 | -0.096932 | -130.8086
2006-08-02 | 10:30 | 0 | 23.479 | 0 | 0 | 0 | 33.428 | 34.579 | 31.669 | 32.005 | 21.483 | 27.26 | 22.518 | 0 | 0 | 59.39 | 57.261 | 49.675 | 26.321 | 0 | 0 | 58.247 | 37.327 | [5 empty] | 0 | 1.423 | 136 | 0.039158 | -0.037982 | 0.15475 | 0.092166 | -0.13015 | -332.3637
2006-08-02 | 10:31 | 0 | 23.513 | 0 | 0 | 0 | 33.39 | 34.565 | 31.678 | 31.968 | 21.613 | 27.27 | 21.927 | 0 | 0 | 59.422 | 57.27 | 49.502 | 26.331 | 0 | 0 | 58.301 | 37.385 | [5 empty] | 0 | 1.422 | 137 | 0.21126 | 0.12561 | 0.16173 | 0.092166 | 0.033441 | 15.8293
2006-08-02 | 10:32 | 0 | 23.479 | 0 | 0 | 0 | 33.216 | 34.531 | 31.62 | 31.715 | 21.723 | 27.309 | 21.772 | 0 | 0 | 59.436 | 57.238 | 49.47 | 26.321 | 0 | 0 | 58.338 | 37.258 | [5 empty] | 0 | 1.501 | 138 | 0.25639 | 0.16851 | 0.16356 | 0.092166 | 0.076345 | 29.7763
2006-08-02 | 10:33 | 0 | 23.454 | 0 | 0 | 0 | 33.146 | 34.462 | 31.669 | 31.813 | 21.338 | 27.334 | 21.868 | 0 | 0 | 59.347 | 57.215 | 49.47 | 26.321 | 0 | 0 | 58.269 | 37.258 | [5 empty] | 0 | 1.333 | 139 | 0.22844 | 0.14194 | 0.16242 | 0.092166 | 0.049772 | 21.7878
2006-08-02 | 10:34 | 0 | 23.479 | 0 | 0 | 0 | 33.18 | 34.447 | 31.558 | 31.728 | 21.324 | 27.27 | 21.973 | 0 | 0 | 59.379 | 57.227 | 49.479 | 26.355 | 0 | 0 | 58.347 | 37.313 | [5 empty] | 0 | 1.452 | 140 | 0.19786 | 0.11287 | 0.16118 | 0.092166 | 0.020708 | 10.4657
2006-08-02 | 10:35 | 0 | 23.503 | 0 | 0 | 0 | 33.029 | 34.39 | 31.595 | 31.595 | 21.145 | 27.429 | 21.628 | 0 | 0 | 59.413 | 57.195 | 49.47 | 26.296 | 0 | 0 | 58.315 | 37.258 | [5 empty] | 0 | 1.434 | 141 | 0.29833 | 0.20837 | 0.16526 | 0.092166 | 0.1162 | 38.9519
2006-08-02 | 10:36 | 0 | 23.454 | 0 | 0 | 0 | 33.005 | 34.414 | 31.404 | 31.524 | 21.194 | 27.334 | 22.324 | 0 | 0 | 59.324 | 57.172 | 49.491 | 26.321 | 0 | 0 | 58.338 | 37.28 | [5 empty] | 0 | 1.481 | 142 | 0.095651 | 0.015717 | 0.15704 | 0.092166 | -0.076449 | -79.9249
2006-08-02 | 10:37 | 0 | 23.513 | 0 | 0 | 0 | 32.921 | 34.424 | 31.46 | 31.46 | 21.638 | 27.414 | 22.358 | 0 | 0 | 59.379 | 57.227 | 49.479 | 26.331 | 0 | 0 | 58.347 | 37.292 | [5 empty] | 0 | 1.461 | 143 | 0.08575 | 0.0063056 | 0.15664 | 0.092166 | -0.08586 | -100.1282
2006-08-02 | 10:38 | 0 | 23.454 | 0 | 0 | 0 | 32.816 | 34.297 | 31.475 | 31.426 | 21.459 | 27.356 | 22.447 | 0 | 0 | 59.301 | 57.172 | 49.446 | 26.321 | 0 | 0 | 58.358 | 37.28 | [5 empty] | 0 | 1.39 | 144 | 0.059834 | -0.01833 | 0.15559 | 0.092166 | -0.1105 | -184.6713
2006-08-02 | 10:39 | 0 | 23.489 | 0 | 0 | 0 | 32.78 | 34.33 | 31.438 | 31.509 | 21.564 | 27.39 | 22.167 | 0 | 0 | 59.356 | 57.204 | 49.456 | 26.355 | 0 | 0 | 58.347 | 37.313 | [5 empty] | 0 | 1.271 | 145 | 0.14137 | 0.059174 | 0.1589 | 0.092166 | -0.032991 | -23.3371
2006-08-02 | 10:40 | 0 | 23.454 | 0 | 0 | 0 | 32.699 | 34.249 | 31.45 | 31.355 | 21.554 | 27.478 | 21.483 | 0 | 0 | 59.347 | 57.149 | 49.4 | 26.345 | 0 | 0 | 58.292 | 37.28 | [5 empty] | 0 | 1.344 | 146 | 0.34055 | 0.24851 | 0.16697 | 0.092166 | 0.15634 | 45.9079
2006-08-02 | 10:41 | 0 | 23.489 | 0 | 0 | 0 | 32.639 | 34.306 | 31.318 | 31.269 | 21.709 | 27.414 | 22.047 | 0 | 0 | 59.356 | 57.204 | 49.523 | 26.355 | 0 | 0 | 58.324 | 37.361 | [5 empty] | 0 | 1.37 | 147 | 0.17631 | 0.09239 | 0.16031 | 0.092166 | 0.0002245 | 0.12733
2006-08-02 | 10:42 | 0 | 23.454 | 0 | 0 | 0 | 32.51 | 34.282 | 31.294 | 31.244 | 21.493 | 27.39 | 22.094 | 0 | 0 | 59.31 | 57.181 | 49.432 | 26.355 | 0 | 0 | 58.279 | 37.337 | [5 empty] | 0 | 1.266 | 148 | 0.16263 | 0.079381 | 0.15976 | 0.092166 | -0.012785 | -7.8616
2006-08-02 | 10:43 | 0 | 23.513 | 0 | 0 | 0 | 32.522 | 34.165 | 31.365 | 31.22 | 21.299 | 27.39 | 21.927 | 0 | 0 | 59.379 | 57.158 | 49.409 | 26.306 | 0 | 0 | 58.301 | 37.292 | [5 empty] | 0 | 1.302 | 149 | 0.21126 | 0.12561 | 0.16173 | 0.092166 | 0.033441 | 15.8293
2006-08-02 | 10:44 | 0 | 23.513 | 0 | 0 | 0 | 32.497 | 34.141 | 31.22 | 31.149 | 21.324 | 27.294 | 21.733 | 0 | 0 | 59.287 | 57.135 | 49.502 | 26.331 | 0 | 0 | 58.324 | 37.292 | [5 empty] | 0 | 1.348 | 150 | 0.26775 | 0.17931 | 0.16402 | 0.092166 | 0.08714 | 32.5451
2006-08-02 | 10:45 | 0 | 23.538 | 0 | 0 | 0 | 32.424 | 34.096 | 31.318 | 31.1 | 21.253 | 27.439 | 22.047 | 0 | 0 | 59.333 | 57.135 | 49.365 | 26.331 | 0 | 0 | 58.39 | 37.268 | [5 empty] | 0 | 1.324 | 151 | 0.17631 | 0.09239 | 0.16031 | 0.092166 | 0.0002245 | 0.12733
2006-08-02 | 10:46 | 0 | 23.489 | 0 | 0 | 0 | 32.377 | 34.072 | 31.173 | 30.98 | 21.324 | 27.27 | 22.022 | 0 | 0 | 59.356 | 57.135 | 49.456 | 26.306 | 0 | 0 | 58.347 | 37.268 | [5 empty] | 0 | 1.397 | 152 | 0.18359 | 0.09931 | 0.16061 | 0.092166 | 0.0071445 | 3.8915
2006-08-02 | 10:47 | 0 | 23.513 | 0 | 0 | 0 | 32.279 | 34.024 | 31.244 | 31.004 | 21.253 | 27.414 | 22.094 | 0 | 0 | 59.31 | 57.135 | 49.365 | 26.331 | 0 | 0 | 58.39 | 37.268 | [5 empty] | 0 | 1.275 | 153 | 0.16263 | 0.079381 | 0.15976 | 0.092166 | -0.012785 | -7.8616
2006-08-02 | 10:48 | 0 | 23.479 | 0 | 0 | 0 | 32.198 | 33.991 | 31.235 | 30.896 | 21.24 | 27.334 | 22.037 | 0 | 0 | 59.255 | 57.083 | 49.353 | 26.25 | 0 | 0 | 58.338 | 37.28 | [5 empty] | 0 | 1.302 | 154 | 0.17923 | 0.095158 | 0.16043 | 0.092166 | 0.0029925 | 1.6697
2006-08-02 | 10:49 | 0 | 23.489 | 0 | 0 | 0 | 32.159 | 34.024 | 31.149 | 30.884 | 21.059 | 27.27 | 21.829 | 0 | 0 | 59.267 | 57.115 | 49.409 | 26.331 | 0 | 0 | 58.347 | 37.268 | [5 empty] | 0 | 1.275 | 155 | 0.2398 | 0.15273 | 0.16288 | 0.092166 | 0.060567 | 25.2578
2006-08-02 | 10:50 | 0 | 23.513 | 0 | 0 | 0 | 32.112 | 33.979 | 31.1 | 30.835 | 21.299 | 27.294 | 21.927 | 0 | 0 | 59.287 | 57.115 | 49.523 | 26.331 | 0 | 0 | 58.301 | 37.268 | [5 empty] | 0 | 1.277 | 156 | 0.21126 | 0.12561 | 0.16173 | 0.092166 | 0.033441 | 15.8293
2006-08-02 | 10:51 | 0 | 23.513 | 0 | 0 | 0 | 32.063 | 33.979 | 31.195 | 30.81 | 21.034 | 27.343 | 21.949 | 0 | 0 | 59.267 | 57.092 | 49.409 | 26.306 | 0 | 0 | 58.301 | 37.292 | [5 empty] | 0 | 1.253 | 157 | 0.20485 | 0.11952 | 0.16147 | 0.092166 | 0.027351 | 13.3516
2006-08-02 | 10:52 | 0 | 23.518 | 0 | 0 | 0 | 32.022 | 34.029 | 31.08 | 30.769 | 21.088 | 27.324 | 21.883 | 0 | 0 | 59.271 | 57.119 | 49.53 | 26.36 | 0 | 0 | 58.329 | 37.296 | [5 empty] | 0 | 1.253 | 158 | 0.22407 | 0.13779 | 0.16225 | 0.092166 | 0.04562 | 20.3595
2006-08-02 | 10:53 | 0 | 23.538 | 0 | 0 | 0 | 32.014 | 33.907 | 31.029 | 30.81 | 20.914 | 27.199 | 21.902 | 0 | 0 | 59.221 | 57.046 | 49.409 | 26.306 | 0 | 0 | 58.301 | 37.292 | [5 empty] | 0 | 1.204 | 159 | 0.21854 | 0.13253 | 0.16202 | 0.092166 | 0.040361 | 18.4684
2006-08-02 | 10:54 | 0 | 23.513 | 0 | 0 | 0 | 31.943 | 33.931 | 31.075 | 30.715 | 20.745 | 27.319 | 21.807 | 0 | 0 | 59.221 | 57.135 | 49.432 | 26.451 | 0 | 0 | 58.301 | 37.244 | [5 empty] | 0 | 1.228 | 160 | 0.2462 | 0.15882 | 0.16314 | 0.092166 | 0.066657 | 27.074
2006-08-02 | 10:55 | 0 | 23.489 | 0 | 0 | 0 | 31.848 | 33.907 | 30.955 | 30.641 | 20.77 | 27.294 | 21.758 | 0 | 0 | 59.221 | 57.092 | 49.523 | 26.331 | 0 | 0 | 58.258 | 37.244 | [5 empty] | 0 | 1.207 | 161 | 0.26047 | 0.17239 | 0.16372 | 0.092166 | 0.08022 | 30.798
2006-08-02 | 10:56 | 0 | 23.513 | 0 | 0 | 0 | 31.799 | 33.814 | 31.029 | 30.595 | 20.698 | 27.27 | 21.613 | 0 | 0 | 59.198 | 57.024 | 49.456 | 26.306 | 0 | 0 | 58.258 | 37.244 | [5 empty] | 0 | 1.204 | 162 | 0.30269 | 0.21252 | 0.16543 | 0.092166 | 0.12036 | 39.7615
2006-08-02 | 10:57 | 0 | 23.489 | 0 | 0 | 0 | 31.703 | 33.79 | 30.955 | 30.595 | 20.745 | 27.294 | 21.758 | 0 | 0 | 59.244 | 57.069 | 49.365 | 26.331 | 0 | 0 | 58.235 | 37.22 | [5 empty] | 0 | 1.108 | 163 | 0.26047 | 0.17239 | 0.16372 | 0.092166 | 0.08022 | 30.798
2006-08-02 | 10:58 | 0 | 23.538 | 0 | 0 | 0 | 31.629 | 33.79 | 30.909 | 30.45 | 20.963 | 27.15 | 21.829 | 0 | 0 | 59.221 | 57.046 | 49.479 | 26.355 | 0 | 0 | 58.212 | 37.196 | [5 empty] | 0 | 1.179 | 164 | 0.2398 | 0.15273 | 0.16288 | 0.092166 | 0.060567 | 25.2578
2006-08-02 | 10:59 | 0 | 23.513 | 0 | 0 | 0 | 31.605 | 33.766 | 30.859 | 30.57 | 20.914 | 27.103 | 21.419 | 0 | 0 | 59.175 | 57.046 | 49.386 | 26.331 | 0 | 0 | 58.212 | 37.196 | [5 empty] | 0 | 1.035 | 165 | 0.35919 | 0.26622 | 0.16772 | 0.092166 | 0.17405 | 48.458
2006-08-02 | 11:00 | 0 | 23.513 | 0 | 0 | 0 | 31.583 | 33.79 | 30.909 | 30.401 | 20.843 | 27.103 | 21.468 | 0 | 0 | 59.175 | 57.024 | 49.365 | 26.331 | 0 | 0 | 58.258 | 37.22 | [5 empty] | 0 | 1.182 | 166 | 0.34492 | 0.25266 | 0.16714 | 0.092166 | 0.16049 | 46.5303
2006-08-02 | 11:01 | 0 | 23.513 | 0 | 0 | 0 | 31.558 | 33.72 | 30.786 | 30.475 | 20.794 | 27.079 | 21.517 | 0 | 0 | 59.175 | 57.026 | 49.341 | 26.331 | 0 | 0 | 58.235 | 37.244 | [5 empty] | 0 | 1.083 | 167 | 0.33065 | 0.23909 | 0.16657 | 0.092166 | 0.14693 | 44.4363
2006-08-02 | 11:02 | 0 | 23.543 | 0 | 0 | 0 | 31.612 | 33.725 | 30.913 | 30.408 | 20.774 | 27.083 | 21.427 | 0 | 0 | 59.182 | 57.008 | 49.393 | 26.36 | 0 | 0 | 58.377 | 37.39 | [5 empty] | 0 | 1.204 | 168 | 0.35686 | 0.26401 | 0.16763 | 0.092166 | 0.17184 | 48.1538
2006-08-02 | 11:03 | 0 | 23.543 | 0 | 0 | 0 | 31.492 | 33.632 | 30.962 | 30.359 | 20.774 | 27.228 | 21.691 | 0 | 0 | 59.182 | 57.008 | 49.393 | 26.313 | 0 | 0 | 58.196 | 37.296 | [5 empty] | 0 | 1.133 | 169 | 0.27998 | 0.19093 | 0.16451 | 0.092166 | 0.098765 | 35.2757
2006-08-02 | 11:04 | 0 | 23.518 | 0 | 0 | 0 | 31.419 | 33.632 | 30.818 | 30.384 | 20.895 | 27.034 | 22.101 | 0 | 0 | 59.159 | 56.964 | 49.416 | 26.336 | 0 | 0 | 58.219 | 37.272 | [5 empty] | 0 | 1.035 | 170 | 0.16059 | 0.077443 | 0.15967 | 0.092166 | -0.014723 | -9.1679
2006-08-02 | 11:05 | 0 | 23.543 | 0 | 0 | 0 | 31.372 | 33.656 | 30.793 | 30.264 | 20.944 | 27.155 | 22.437 | 0 | 0 | 59.182 | 56.985 | 49.416 | 26.336 | 0 | 0 | 58.219 | 37.203 | [5 empty] | 0 | 1.108 | 171 | 0.062746 | -0.015562 | 0.15571 | 0.092166 | -0.10773 | -171.6893
2006-08-02 | 11:06 | 0 | 23.543 | 0 | 0 | 0 | 31.323 | 33.632 | 30.818 | 30.19 | 21.088 | 27.179 | 22.388 | 0 | 0 | 59.159 | 56.985 | 49.416 | 26.36 | 0 | 0 | 58.219 | 37.227 | [5 empty] | 0 | 1.133 | 172 | 0.077014 | -0.0019984 | 0.15629 | 0.092166 | -0.094164 | -122.2684
2006-08-02 | 11:07 | 0 | 23.518 | 0 | 0 | 0 | 31.298 | 33.56 | 30.818 | 30.215 | 21.691 | 27.299 | 22.631 | 0 | 0 | 59.182 | 56.941 | 49.416 | 26.313 | 0 | 0 | 58.196 | 37.227 | [5 empty] | 0 | 1.083 | 173 | 0.0062528 | -0.069261 | 0.15342 | 0.092166 | -0.16143 | -2581.6706
2006-08-02 | 11:08 | 1 | 23.543 | 0 | 0 | 0 | 31.249 | 33.56 | 30.695 | 30.264 | 29.491 | 27.155 | 22.797 | 0 | 0 | 59.139 | 56.919 | 49.439 | 26.36 | 0 | 0 | 58.128 | 37.227 | [5 empty] | 23.543 | 0.985 | 174 | -0.042086 | -0.11521 | 0.15146 | 0.092166 | -0.20738 | 492.7376
2006-08-02 | 11:09 | 0 | 23.518 | 0 | 0 | 0 | 31.154 | 33.515 | 30.769 | 30.119 | 24.916 | 27.179 | 22.655 | 0 | 0 | 59.139 | 56.919 | 49.393 | 26.36 | 0 | 0 | 58.151 | 37.227 | [5 empty] | 0 | 1.035 | 175 | -0.000736 | -0.075904 | 0.15314 | 0.092166 | -0.16807 | 22835.5841
2006-08-02 | 11:10 | 0 | 23.518 | 0 | 0 | 0 | 31.227 | 33.536 | 30.793 | 30.094 | 23.28 | 27.179 | 22.268 | 0 | 0 | 59.159 | 56.964 | 49.348 | 26.36 | 0 | 0 | 58.285 | 37.344 | [5 empty] | 0 | 1.133 | 176 | 0.11196 | 0.031218 | 0.1577 | 0.092166 | -0.060948 | -54.4383
2006-08-02 | 11:11 | 0 | 23.518 | 0 | 0 | 0 | 31.083 | 33.467 | 30.793 | 30.094 | 23.401 | 27.228 | 22.197 | 0 | 0 | 59.116 | 56.919 | 49.416 | 26.36 | 0 | 0 | 58.128 | 37.248 | [5 empty] | 0 | 0.989 | 177 | 0.13263 | 0.05087 | 0.15854 | 0.092166 | -0.041295 | -31.135
2006-08-02 | 11:12 | 0 | 23.494 | 0 | 0 | 0 | 31.009 | 33.467 | 30.673 | 30.07 | 23.065 | 27.034 | 21.978 | 0 | 0 | 59.093 | 56.896 | 49.393 | 26.36 | 0 | 0 | 58.107 | 37.227 | [5 empty] | 0 | 0.939 | 178 | 0.19641 | 0.11149 | 0.16113 | 0.092166 | 0.019324 | 9.8386
2006-08-02 | 11:13 | 0 | 23.518 | 0 | 0 | 0 | 30.985 | 33.395 | 30.72 | 30.021 | 23.016 | 27.155 | 21.858 | 0 | 0 | 59.116 | 56.873 | 49.348 | 26.336 | 0 | 0 | 58.107 | 37.227 | [5 empty] | 0 | 0.964 | 179 | 0.23135 | 0.14471 | 0.16254 | 0.092166 | 0.05254 | 22.71
2006-08-02 | 11:14 | 0 | 23.494 | 0 | 0 | 0 | 30.962 | 33.395 | 30.575 | 30.045 | 23.087 | 27.012 | 21.691 | 0 | 0 | 59.093 | 56.873 | 49.393 | 26.336 | 0 | 0 | 58.107 | 37.227 | [5 empty] | 0 | 0.917 | 180 | 0.27998 | 0.19093 | 0.16451 | 0.092166 | 0.098765 | 35.2757
2006-08-02 | 11:15 | 0 | 23.494 | 0 | 0 | 0 | 30.913 | 33.373 | 30.624 | 29.974 | 22.871 | 26.963 | 21.498 | 0 | 0 | 59.093 | 56.873 | 49.439 | 26.336 | 0 | 0 | 58.062 | 37.248 | [5 empty] | 0 | 0.939 | 181 | 0.33618 | 0.24435 | 0.16679 | 0.092166 | 0.15219 | 45.2694
2006-08-02 | 11:16 | 0 | 23.494 | 0 | 0 | 0 | 30.818 | 33.373 | 30.6 | 29.95 | 22.366 | 27.132 | 21.522 | 0 | 0 | 59.116 | 56.896 | 49.325 | 26.36 | 0 | 0 | 58.085 | 37.203 | [5 empty] | 0 | 0.868 | 182 | 0.32919 | 0.23771 | 0.16651 | 0.092166 | 0.14554 | 44.2124
2006-08-02 | 11:17 | 0 | 23.543 | 0 | 0 | 0 | 30.793 | 33.35 | 30.575 | 29.854 | 22.221 | 27.034 | 21.714 | 0 | 0 | 59.093 | 56.896 | 49.484 | 26.336 | 0 | 0 | 58.039 | 37.203 | [5 empty] | 0 | 0.939 | 183 | 0.27328 | 0.18456 | 0.16424 | 0.092166 | 0.092399 | 33.8107
2006-08-02 | 11:18 | 0 | 23.518 | 0 | 0 | 0 | 30.72 | 33.373 | 30.624 | 29.925 | 22.461 | 27.108 | 22.052 | 0 | 0 | 59.07 | 56.873 | 49.416 | 26.458 | 0 | 0 | 58.107 | 37.248 | [5 empty] | 0 | 0.795 | 184 | 0.17486 | 0.091006 | 0.16025 | 0.092166 | -0.0011595 | -0.66311
2006-08-02 | 11:19 | 0 | 23.518 | 0 | 0 | 0 | 30.695 | 33.35 | 30.575 | 29.83 | 22.366 | 27.179 | 22.341 | 0 | 0 | 59.116 | 56.873 | 49.325 | 26.336 | 0 | 0 | 58.062 | 37.203 | [5 empty] | 0 | 0.865 | 185 | 0.090701 | 0.011011 | 0.15684 | 0.092166 | -0.081155 | -89.4752
2006-08-02 | 11:20 | 0 | 23.543 | 0 | 0 | 0 | 30.72 | 33.278 | 30.624 | 29.901 | 22.197 | 27.034 | 22.076 | 0 | 0 | 59.048 | 56.852 | 49.348 | 26.36 | 0 | 0 | 58.062 | 37.227 | [5 empty] | 0 | 0.819 | 186 | 0.16787 | 0.084363 | 0.15997 | 0.092166 | -0.0078027 | -4.6481
2006-08-02 | 11:21 | 0 | 23.543 | 0 | 0 | 0 | 30.649 | 33.256 | 30.528 | 29.756 | 22.606 | 27.132 | 22.148 | 0 | 0 | 59.116 | 56.873 | 49.404 | 26.348 | 0 | 0 | 58.028 | 37.191 | [5 empty] | 0 | 0.893 | 187 | 0.1469 | 0.064434 | 0.15912 | 0.092166 | -0.027732 | -18.878
2006-08-02 | 11:22 | 0 | 23.555 | 0 | 0 | 0 | 30.636 | 33.244 | 30.492 | 29.744 | 22.378 | 27.047 | 22.16 | 0 | 0 | 59.059 | 56.861 | 49.381 | 26.372 | 0 | 0 | 58.005 | 37.167 | [5 empty] | 0 | 0.892 | 188 | 0.14341 | 0.061112 | 0.15898 | 0.092166 | -0.031054 | -21.6542
2006-08-02 | 11:23 | 0 | 23.58 | 0 | 0 | 0 | 30.612 | 33.244 | 30.516 | 29.722 | 22.304 | 27.071 | 21.991 | 0 | 0 | 59.059 | 56.841 | 49.358 | 26.348 | 0 | 0 | 58.05 | 37.167 | [5 empty] | 0 | 0.89 | 189 | 0.19262 | 0.10789 | 0.16097 | 0.092166 | 0.015725 | 8.1639
2006-08-02 | 11:24 | 0 | 23.58 | 0 | 0 | 0 | 30.587 | 33.244 | 30.541 | 29.722 | 22.498 | 27.145 | 22.089 | 0 | 0 | 59.059 | 56.884 | 49.451 | 26.397 | 0 | 0 | 58.05 | 37.143 | [5 empty] | 0 | 0.865 | 190 | 0.16408 | 0.080765 | 0.15982 | 0.092166 | -0.011401 | -6.9484
2006-08-02 | 11:25 | 0 | 23.604 | 0 | 0 | 0 | 30.516 | 33.29 | 30.541 | 29.624 | 22.233 | 27.071 | 22.255 | 0 | 0 | 59.082 | 56.841 | 49.337 | 26.372 | 0 | 0 | 58.028 | 37.143 | [5 empty] | 0 | 0.892 | 191 | 0.11574 | 0.034816 | 0.15786 | 0.092166 | -0.05735 | -49.5489
2006-08-02 | 11:26 | 0 | 23.626 | 0 | 0 | 0 | 30.492 | 33.22 | 30.587 | 29.793 | 22.255 | 27.12 | 22.329 | 0 | 0 | 59.036 | 56.907 | 49.337 | 26.348 | 0 | 0 | 58.028 | 37.284 | [5 empty] | 0 | 0.699 | 192 | 0.094195 | 0.014333 | 0.15698 | 0.092166 | -0.077833 | -82.6296
2006-08-02 | 11:27 | 0 | 23.604 | 0 | 0 | 0 | 30.418 | 33.173 | 30.492 | 29.648 | 22.04 | 27.191 | 21.63 | 0 | 0 | 59.082 | 56.841 | 49.337 | 26.397 | 0 | 0 | 58.028 | 37.143 | [5 empty] | 0 | 0.77 | 193 | 0.29774 | 0.20782 | 0.16523 | 0.092166 | 0.11565 | 38.8421
2006-08-02 | 11:28 | 0 | 23.609 | 0 | 0 | 0 | 30.401 | 33.225 | 30.497 | 29.773 | 21.998 | 27.029 | 21.564 | 0 | 0 | 59.064 | 56.868 | 49.409 | 26.426 | 0 | 0 | 58.055 | 37.172 | [5 empty] | 0 | 0.628 | 194 | 0.31696 | 0.22608 | 0.16601 | 0.092166 | 0.13392 | 42.2506
2006-08-02 | 11:29 | 0 | 23.609 | 0 | 0 | 0 | 30.352 | 33.201 | 30.472 | 29.557 | 21.998 | 27.029 | 21.9 | 0 | 0 | 59.086 | 56.846 | 49.386 | 26.377 | 0 | 0 | 58.032 | 37.148 | [5 empty] | 0 | 0.795 | 195 | 0.21912 | 0.13308 | 0.16205 | 0.092166 | 0.040914 | 18.672
2006-08-02 | 11:30 | 0 | 23.609 | 0 | 0 | 0 | 30.327 | 33.156 | 30.592 | 29.582 | 21.539 | 27.076 | 21.539 | 0 | 0 | 59.109 | 56.846 | 49.337 | 26.397 | 0 | 0 | 58.028 | 37.167 | [5 empty] | 0 | 0.745 | 196 | 0.32424 | 0.233 | 0.16631 | 0.092166 | 0.14084 | 43.4362
2006-08-02 | 11:31 | 0 | 23.604 | 0 | 0 | 0 | 30.276 | 33.127 | 30.443 | 29.553 | 21.486 | 27 | 21.51 | 0 | 0 | 59.013 | 56.818 | 49.428 | 26.372 | 0 | 0 | 58.05 | 37.167 | [5 empty] | 0 | 0.723 | 197 | 0.33269 | 0.24103 | 0.16665 | 0.092166 | 0.14887 | 44.7465
2006-08-02 | 11:32 | 0 | 23.604 | 0 | 0 | 0 | 30.202 | 33.079 | 30.443 | 29.432 | 21.125 | 27 | 21.461 | 0 | 0 | 59.013 | 56.772 | 49.337 | 26.348 | 0 | 0 | 58.073 | 37.143 | [5 empty] | 0 | 0.77 | 198 | 0.34696 | 0.2546 | 0.16723 | 0.092166 | 0.16243 | 46.8154
2006-08-02 | 11:33 | 0 | 23.604 | 0 | 0 | 0 | 30.227 | 33.103 | 30.418 | 29.408 | 21.196 | 26.976 | 21.365 | 0 | 0 | 59.059 | 56.818 | 49.29 | 26.372 | 0 | 0 | 58.05 | 37.119 | [5 empty] | 0 | 0.819 | 199 | 0.37491 | 0.28117 | 0.16836 | 0.092166 | 0.189 | 50.4124
2006-08-02 | 11:34 | 0 | 23.604 | 0 | 0 | 0 | 30.178 | 33.055 | 30.492 | 29.553 | 21.172 | 27.022 | 21.775 | 0 | 0 | 58.993 | 56.818 | 49.428 | 26.348 | 0 | 0 | 57.984 | 37.119 | [5 empty] | 0 | 0.625 | 200 | 0.25552 | 0.16768 | 0.16352 | 0.092166 | 0.075514 | 29.5531
2006-08-02 | 11:35 | 0 | 23.604 | 0 | 0 | 0 | 30.131 | 33.079 | 30.443 | 29.334 | 21.076 | 27 | 21.679 | 0 | 0 | 59.013 | 56.818 | 49.29 | 26.372 | 0 | 0 | 58.028 | 37.098 | [5 empty] | 0 | 0.797 | 201 | 0.28348 | 0.19425 | 0.16465 | 0.092166 | 0.10209 | 36.0126
2006-08-02 | 11:36 | 0 | 23.626 | 0 | 0 | 0 | 30.107 | 33.007 | 30.396 | 29.408 | 21.436 | 26.951 | 22.015 | 0 | 0 | 58.993 | 56.75 | 49.313 | 26.372 | 0 | 0 | 58.005 | 37.119 | [5 empty] | 0 | 0.699 | 202 | 0.18563 | 0.10125 | 0.16069 | 0.092166 | 0.0090821 | 4.8925
2006-08-02 | 11:37 | 0 | 23.604 | 0 | 0 | 0 | 30.082 | 33.007 | 30.443 | 29.288 | 21.461 | 27.071 | 22.089 | 0 | 0 | 58.97 | 56.772 | 49.404 | 26.372 | 0 | 0 | 57.961 | 37.143 | [5 empty] | 0 | 0.794 | 203 | 0.16408 | 0.080765 | 0.15982 | 0.092166 | -0.011401 | -6.9484
2006-08-02 | 11:38 | 0 | 23.656 | 0 | 0 | 0 | 30.087 | 32.991 | 30.401 | 29.364 | 21.804 | 27.076 | 22.574 | 0 | 0 | 58.997 | 56.757 | 49.341 | 26.402 | 0 | 0 | 58.055 | 37.126 | [5 empty] | 0 | 0.723 | 204 | 0.022851 | -0.053483 | 0.15409 | 0.092166 | -0.14565 | -637.3805
2006-08-02 | 11:39 | 0 | 23.626 | 0 | 0 | 0 | 30.033 | 32.986 | 30.396 | 29.263 | 21.799 | 27.096 | 22.81 | 0 | 0 | 58.947 | 56.75 | 49.29 | 26.348 | 0 | 0 | 57.984 | 37.143 | [5 empty] | 0 | 0.77 | 205 | -0.045872 | -0.11881 | 0.15131 | 0.092166 | -0.21097 | 459.9187
2006-08-02 | 11:40 | 0 | 23.633 | 0 | 0 | 0 | 30.038 | 32.943 | 30.352 | 29.317 | 22.118 | 27.125 | 23.008 | 0 | 0 | 58.975 | 56.757 | 49.386 | 26.426 | 0 | 0 | 57.989 | 37.148 | [5 empty] | 0 | 0.721 | 206 | -0.10353 | -0.17361 | 0.14897 | 0.092166 | -0.26578 | 256.7191
2006-08-02 | 11:41 | 0 | 23.656 | 0 | 0 | 0 | 29.967 | 33.036 | 30.448 | 29.222 | 22.503 | 27.174 | 23.082 | 0 | 0 | 58.997 | 56.757 | 49.442 | 26.414 | 0 | 0 | 57.975 | 37.112 | [5 empty] | 0 | 0.745 | 207 | -0.12508 | -0.1941 | 0.1481 | 0.092166 | -0.28626 | 228.8673
2006-08-02 | 11:42 | 0 | 23.592 | 0 | 0 | 0 | 29.876 | 32.926 | 30.31 | 29.177 | 22.702 | 27.155 | 22.871 | 0 | 0 | 59.045 | 56.761 | 49.393 | 26.505 | 0 | 0 | 57.971 | 37.107 | [5 empty] | 0 | 0.699 | 208 | -0.063635 | -0.13569 | 0.15059 | 0.092166 | -0.22786 | 358.0702
2006-08-02 | 11:43 | 0 | 23.543 | 0 | 0 | 0 | 29.925 | 32.854 | 30.31 | 29.202 | 22.726 | 27.059 | 22.631 | 0 | 0 | 58.913 | 56.693 | 49.393 | 26.385 | 0 | 0 | 57.904 | 37.131 | [5 empty] | 0 | 0.723 | 209 | 0.0062528 | -0.069261 | 0.15342 | 0.092166 | -0.16143 | -2581.6706
2006-08-02 | 11:44 | 0 | 23.543 | 0 | 0 | 0 | 29.901 | 32.902 | 30.19 | 29.251 | 22.797 | 27.059 | 22.461 | 0 | 0 | 58.913 | 56.693 | 49.393 | 26.409 | 0 | 0 | 57.925 | 37.107 | [5 empty] | 0 | 0.65 | 210 | 0.055757 | -0.022205 | 0.15543 | 0.092166 | -0.11437 | -205.1242
2006-08-02 | 11:45 | 0 | 23.538 | 0 | 0 | 0 | 29.776 | 32.804 | 30.354 | 29.126 | 22.503 | 26.98 | 22.287 | 0 | 0 | 58.863 | 56.62 | 49.271 | 26.355 | 0 | 0 | 57.92 | 37.079 | [5 empty] | 0 | 0.65 | 211 | 0.10643 | 0.025958 | 0.15748 | 0.092166 | -0.066207 | -62.2101
2006-08-02 | 11:46 | 0 | 23.538 | 0 | 0 | 0 | 29.727 | 32.804 | 30.21 | 29.077 | 22.407 | 27.054 | 22.238 | 0 | 0 | 58.906 | 56.62 | 49.18 | 26.355 | 0 | 0 | 57.925 | 37.107 | [5 empty] | 0 | 0.65 | 212 | 0.12069 | 0.039522 | 0.15806 | 0.092166 | -0.052644 | -43.6178
2006-08-02 | 11:47 | 0 | 23.567 | 0 | 0 | 0 | 29.756 | 32.833 | 30.286 | 29.131 | 21.907 | 26.963 | 21.812 | 0 | 0 | 58.867 | 56.647 | 49.255 | 26.409 | 0 | 0 | 57.925 | 37.107 | [5 empty] | 0 | 0.625 | 213 | 0.24475 | 0.15744 | 0.16308 | 0.092166 | 0.065273 | 26.6695
2006-08-02 | 11:48 | 0 | 23.567 | 0 | 0 | 0 | 29.756 | 32.809 | 30.264 | 29.131 | 21.836 | 26.939 | 21.691 | 0 | 0 | 58.867 | 56.626 | 49.369 | 26.385 | 0 | 0 | 57.925 | 37.131 | [5 empty] | 0 | 0.625 | 214 | 0.27998 | 0.19093 | 0.16451 | 0.092166 | 0.098765 | 35.2757
2006-08-02 | 11:49 | 0 | 23.614 | 0 | 0 | 0 | 29.685 | 32.809 | 30.141 | 29.202 | 21.522 | 26.939 | 21.618 | 0 | 0 | 58.867 | 56.647 | 49.255 | 26.409 | 0 | 0 | 57.948 | 37.107 | [5 empty] | 0 | 0.483 | 215 | 0.30124 | 0.21114 | 0.16537 | 0.092166 | 0.11897 | 39.4942
2006-08-02 | 11:50 | 0 | 23.592 | 0 | 0 | 0 | 29.611 | 32.809 | 30.239 | 29.082 | 21.449 | 27.179 | 21.571 | 0 | 0 | 59.025 | 56.67 | 49.323 | 26.385 | 0 | 0 | 57.948 | 37.179 | [5 empty] | 0 | 0.529 | 216 | 0.31492 | 0.22415 | 0.16593 | 0.092166 | 0.13198 | 41.9088
2006-08-02 | 11:51 | 0 | 23.592 | 0 | 0 | 0 | 29.611 | 32.854 | 30.406 | 29.011 | 21.162 | 27.059 | 21.618 | 0 | 0 | 58.845 | 56.604 | 49.255 | 26.36 | 0 | 0 | 57.882 | 37.062 | [5 empty] | 0 | 0.6 | 217 | 0.30124 | 0.21114 | 0.16537 | 0.092166 | 0.11897 | 39.4942
2006-08-02 | 11:52 | 0 | 23.567 | 0 | 0 | 0 | 29.565 | 32.761 | 30.166 | 29.106 | 21.113 | 27.059 | 21.691 | 0 | 0 | 58.845 | 56.647 | 49.255 | 26.385 | 0 | 0 | 57.813 | 37.062 | [5 empty] | 0 | 0.459 | 218 | 0.27998 | 0.19093 | 0.16451 | 0.092166 | 0.098765 | 35.2757
2006-08-02 | 11:53 | 0 | 23.592 | 0 | 0 | 0 | 29.565 | 32.809 | 30.239 | 28.913 | 21.113 | 27.108 | 21.956 | 0 | 0 | 58.89 | 56.626 | 49.208 | 26.36 | 0 | 0 | 57.813 | 37.038 | [5 empty] | 0 | 0.652 | 219 | 0.20281 | 0.11758 | 0.16139 | 0.092166 | 0.025413 | 12.5304
2006-08-02 | 11:54 | 0 | 23.567 | 0 | 0 | 0 | 29.516 | 32.713 | 30.141 | 29.057 | 21.184 | 27.132 | 22.148 | 0 | 0 | 58.845 | 56.604 | 49.232 | 26.36 | 0 | 0 | 57.77 | 37.038 | [5 empty] | 0 | 0.459 | 220 | 0.1469 | 0.064434 | 0.15912 | 0.092166 | -0.027732 | -18.878
2006-08-02 | 11:55 | 0 | 23.592 | 0 | 0 | 0 | 29.54 | 32.692 | 30.141 | 28.891 | 21.208 | 27.204 | 22.51 | 0 | 0 | 58.845 | 56.604 | 49.323 | 26.385 | 0 | 0 | 57.77 | 37.014 | [5 empty] | 0 | 0.649 | 221 | 0.041488 | -0.035768 | 0.15485 | 0.092166 | -0.12793 | -308.3636
2006-08-02 | 11:56 | 0 | 23.614 | 0 | 0 | 0 | 29.491 | 32.713 | 30.19 | 28.891 | 21.208 | 27.253 | 22.582 | 0 | 0 | 58.867 | 56.581 | 49.208 | 26.385 | 0 | 0 | 57.747 | 37.038 | [5 empty] | 0 | 0.6 | 222 | 0.020522 | -0.055698 | 0.154 | 0.092166 | -0.14786 | -720.5262
2006-08-02 | 11:57 | 0 | 23.614 | 0 | 0 | 0 | 29.445 | 32.692 | 30.264 | 28.866 | 21.208 | 27.373 | 23.04 | 0 | 0 | 58.845 | 56.558 | 49.232 | 26.36 | 0 | 0 | 57.79 | 37.014 | [5 empty] | 0 | 0.579 | 223 | -0.11285 | -0.18247 | 0.14859 | 0.092166 | -0.27464 | 243.3698
2006-08-02 | 11:58 | 0 | 23.614 | 0 | 0 | 0 | 29.445 | 32.644 | 30.31 | 28.913 | 21.304 | 27.397 | 23.087 | 0 | 0 | 58.845 | 56.581 | 49.208 | 26.409 | 0 | 0 | 57.77 | 37.014 | [5 empty] | 0 | 0.532 | 224 | -0.12653 | -0.19548 | 0.14804 | 0.092166 | -0.28765 | 227.3275
2006-08-02 | 11:59 | 0 | 23.614 | 0 | 0 | 0 | 29.42 | 32.644 | 30.19 | 28.913 | 21.402 | 27.373 | 23.638 | 0 | 0 | 58.845 | 56.604 | 49.14 | 26.409 | 0 | 0 | 57.836 | 37.014 | [5 empty] | 0 | 0.507 | 225 | -0.28699 | -0.348 | 0.14154 | 0.092166 | -0.44016 | 153.375
2006-08-02 | 12:00 | 0 | 23.614 | 0 | 0 | 0 | 29.347 | 32.596 | 30.31 | 28.842 | 21.571 | 27.419 | 23.065 | 0 | 0 | 58.845 | 56.558 | 49.185 | 26.36 | 0 | 0 | 57.77 | 37.014 | [5 empty] | 0 | 0.505 | 226 | -0.12013 | -0.18939 | 0.1483 | 0.092166 | -0.28156 | 234.3816
2006-08-02 | 12:01 | 0 | 23.592 | 0 | 0 | 0 | 29.396 | 32.644 | 30.119 | 28.792 | 21.738 | 27.373 | 23.28 | 0 | 0 | 58.778 | 56.581 | 49.232 | 26.385 | 0 | 0 | 57.79 | 36.99 | [5 empty] | 0 | 0.604 | 227 | -0.18274 | -0.2489 | 0.14576 | 0.092166 | -0.34107 | 186.6463
2006-08-02 | 12:02 | 0 | 23.656 | 0 | 0 | 0 | 29.339 | 32.613 | 30.183 | 28.785 | 21.9 | 27.365 | 23.008 | 0 | 0 | 58.794 | 56.551 | 49.316 | 26.402 | 0 | 0 | 57.74 | 37.007 | [5 empty] | 0 | 0.554 | 228 | -0.10353 | -0.17361 | 0.14897 | 0.092166 | -0.26578 | 256.7191
2006-08-02 | 12:03 | 0 | 23.656 | 0 | 0 | 0 | 29.317 | 32.637 | 30.183 | 28.739 | 21.973 | 27.316 | 23.202 | 0 | 0 | 58.794 | 56.551 | 49.248 | 26.377 | 0 | 0 | 57.763 | 36.983 | [5 empty] | 0 | 0.578 | 229 | -0.16002 | -0.22731 | 0.14668 | 0.092166 | -0.31948 | 199.6467
2006-08-02 | 12:04 | 0 | 23.631 | 0 | 0 | 0 | 29.317 | 32.589 | 30.256 | 28.785 | 21.949 | 27.461 | 23.347 | 0 | 0 | 58.794 | 56.551 | 49.178 | 26.426 | 0 | 0 | 57.786 | 37.079 | [5 empty] | 0 | 0.532 | 230 | -0.20225 | -0.26745 | 0.14497 | 0.092166 | -0.35962 | 177.8106
2006-08-02 | 12:05 | 0 | 23.687 | 0 | 0 | 0 | 29.3 | 32.644 | 30.215 | 28.746 | 22.052 | 27.397 | 23.712 | 0 | 0 | 58.801 | 56.56 | 49.278 | 26.434 | 0 | 0 | 57.815 | 37.062 | [5 empty] | 0 | 0.554 | 231 | -0.30853 | -0.36848 | 0.14066 | 0.092166 | -0.46065 | 149.3018
2006-08-02 | 12:06 | 0 | 23.687 | 0 | 0 | 0 | 29.325 | 32.551 | 30.239 | 28.746 | 21.885 | 27.446 | 23.16 | 0 | 0 | 58.756 | 56.537 | 49.232 | 26.529 | 0 | 0 | 57.815 | 37.11 | [5 empty] | 0 | 0.579 | 232 | -0.14779 | -0.21569 | 0.14718 | 0.092166 | -0.30785 | 208.3021
2006-08-02 | 12:07 | 0 | 23.687 | 0 | 0 | 0 | 29.251 | 32.598 | 30.215 | 28.817 | 21.956 | 27.517 | 23.065 | 0 | 0 | 58.756 | 56.537 | 49.232 | 26.434 | 0 | 0 | 57.793 | 37.014 | [5 empty] | 0 | 0.434 | 233 | -0.12013 | -0.18939 | 0.1483 | 0.092166 | -0.28156 | 234.3816
2006-08-02 | 12:08 | 0 | 23.631 | 0 | 0 | 0 | 29.195 | 32.52 | 30.136 | 28.739 | 22.045 | 27.486 | 23.057 | 0 | 0 | 58.772 | 56.508 | 49.133 | 26.402 | 0 | 0 | 57.763 | 36.914 | [5 empty] | 0 | 0.456 | 234 | -0.1178 | -0.18718 | 0.14839 | 0.092166 | -0.27934 | 237.1369
2006-08-02 | 12:09 | 0 | 23.687 | 0 | 0 | 0 | 29.226 | 32.598 | 30.215 | 28.675 | 22.076 | 27.397 | 23.378 | 0 | 0 | 58.801 | 56.537 | 49.208 | 26.434 | 0 | 0 | 57.747 | 36.969 | [5 empty] | 0 | 0.551 | 235 | -0.21127 | -0.27603 | 0.14461 | 0.092166 | -0.3682 | 174.2746
2006-08-02 | 12:10 | 0 | 23.663 | 0 | 0 | 0 | 29.204 | 32.551 | 30.215 | 28.721 | 21.981 | 27.348 | 23.136 | 0 | 0 | 58.733 | 56.492 | 49.208 | 26.458 | 0 | 0 | 57.747 | 36.993 | [5 empty] | 0 | 0.483 | 236 | -0.1408 | -0.20904 | 0.14746 | 0.092166 | -0.30121 | 213.9232
2006-08-02 | 12:11 | 0 | 23.687 | 0 | 0 | 0 | 29.155 | 32.527 | 30.168 | 28.746 | 22.101 | 27.446 | 23.378 | 0 | 0 | 58.778 | 56.515 | 49.14 | 26.434 | 0 | 0 | 57.793 | 36.993 | [5 empty] | 0 | 0.409 | 237 | -0.21127 | -0.27603 | 0.14461 | 0.092166 | -0.3682 | 174.2746
2006-08-02 | 12:12 | 0 | 23.641 | 0 | 0 | 0 | 29.106 | 32.502 | 30.19 | 28.675 | 22.15 | 27.324 | 23.04 | 0 | 0 | 58.71 | 56.469 | 49.187 | 26.458 | 0 | 0 | 57.815 | 37.014 | [5 empty] | 0 | 0.431 | 238 | -0.11285 | -0.18247 | 0.14859 | 0.092166 | -0.27464 | 243.3698
2006-08-02 | 12:13 | 0 | 23.663 | 1 | 0 | 0 | 29.084 | 32.456 | 30.094 | 28.65 | 22.295 | 27.302 | 22.559 | 0 | 0 | 58.71 | 56.426 | 49.232 | 26.434 | 0 | 0 | 57.836 | 37.038 | [5 empty] | 0 | 0.434 | 239 | 0.027219 | -0.049331 | 0.15427 | 0.092166 | -0.1415 | -519.843
2006-08-02 | 12:14 | 0 | 23.663 | 0 | 0 | 0 | 29.06 | 32.48 | 30.094 | 28.746 | 22.15 | 27.277 | 22.39 | 0 | 0 | 58.71 | 56.426 | 49.187 | 26.458 | 0 | 0 | 57.971 | 37.062 | [5 empty] | 0 | 0.314 | 240 | 0.076432 | -0.002552 | 0.15626 | 0.092166 | -0.094718 | -123.9244
2006-08-02 | 12:15 | 0 | 23.616 | 0 | 0 | 0 | 29.035 | 32.502 | 30.144 | 28.721 | 21.907 | 27.277 | 22.027 | 0 | 0 | 58.689 | 56.403 | 49.208 | 26.458 | 0 | 0 | 57.836 | 37.038 | [5 empty] | 0 | 0.314 | 241 | 0.18214 | 0.097926 | 0.16055 | 0.092166 | 0.0057605 | 3.1627
2006-08-02 | 12:16 | 0 | 23.592 | 0 | 0 | 0 | 29.011 | 32.456 | 30.215 | 28.626 | 21.907 | 27.253 | 21.956 | 0 | 0 | 58.667 | 56.403 | 49.187 | 26.458 | 0 | 0 | 57.77 | 37.062 | [5 empty] | 0 | 0.385 | 242 | 0.20281 | 0.11758 | 0.16139 | 0.092166 | 0.025413 | 12.5304
2006-08-02 | 12:17 | 0 | 23.592 | 0 | 0 | 0 | 28.962 | 32.48 | 30.094 | 28.552 | 21.907 | 27.324 | 22.125 | 0 | 0 | 58.689 | 56.426 | 49.14 | 26.458 | 0 | 0 | 57.747 | 37.014 | [5 empty] | 0 | 0.41 | 243 | 0.1536 | 0.0708 | 0.15939 | 0.092166 | -0.021366 | -13.9101
2006-08-02 | 12:18 | 0 | 23.648 | 0 | 0 | 0 | 29.043 | 32.463 | 30.102 | 28.609 | 22.327 | 27.405 | 22.856 | 0 | 0 | 58.696 | 56.432 | 49.285 | 26.49 | 0 | 0 | 57.754 | 37.045 | [5 empty] | 0 | 0.434 | 244 | -0.059267 | -0.13154 | 0.15077 | 0.092166 | -0.22371 | 377.4545
2006-08-02 | 12:19 | 0 | 23.663 | 0 | 0 | 0 | 28.915 | 32.456 | 30.07 | 28.506 | 22.969 | 27.373 | 23.114 | 0 | 0 | 58.667 | 56.38 | 49.14 | 26.458 | 0 | 0 | 57.747 | 36.993 | [5 empty] | 0 | 0.409 | 245 | -0.1344 | -0.20296 | 0.14772 | 0.092166 | -0.29512 | 219.5894
2006-08-02 | 12:20 | 0 | 23.687 | 0 | 0 | 0 | 28.915 | 32.407 | 30.094 | 28.53 | 23.499 | 27.397 | 23.256 | 0 | 0 | 58.689 | 56.403 | 49.255 | 26.483 | 0 | 0 | 57.701 | 36.993 | [5 empty] | 0 | 0.385 | 246 | -0.17575 | -0.24226 | 0.14605 | 0.092166 | -0.33443 | 190.2885
2006-08-02 | 12:21 | 0 | 23.695 | 0 | 0 | 0 | 28.922 | 32.439 | 30.031 | 28.729 | 24.153 | 27.38 | 23.361 | 0 | 0 | 58.673 | 56.432 | 49.194 | 26.466 | 0 | 0 | 57.71 | 37 | [5 empty] | 0 | 0.193 | 247 | -0.20632 | -0.27132 | 0.14481 | 0.092166 | -0.36349 | 176.1754
2006-08-02 | 12:22 | 0 | 23.734 | 0 | 0 | 0 | 28.913 | 32.453 | 30.166 | 28.503 | 24.193 | 27.444 | 23.256 | 0 | 0 | 58.733 | 56.401 | 49.138 | 26.48 | 0 | 0 | 57.767 | 37.038 | [5 empty] | 0 | 0.41 | 248 | -0.17575 | -0.24226 | 0.14605 | 0.092166 | -0.33443 | 190.2885
2006-08-02 | 12:23 | 0 | 23.709 | 0 | 0 | 0 | 28.913 | 32.382 | 30.045 | 28.672 | 24.288 | 27.395 | 23.28 | 0 | 0 | 58.664 | 56.378 | 49.162 | 26.505 | 0 | 0 | 57.701 | 37.014 | [5 empty] | 0 | 0.241 | 249 | -0.18274 | -0.2489 | 0.14576 | 0.092166 | -0.34107 | 186.6463
2006-08-02 | 12:24 | 0 | 23.734 | 0 | 0 | 0 | 28.864 | 32.404 | 30.092 | 28.528 | 24.337 | 27.395 | 23.207 | 0 | 0 | 58.687 | 56.355 | 49.162 | 26.505 | 0 | 0 | 57.724 | 36.942 | [5 empty] | 0 | 0.336 | 250 | -0.16148 | -0.2287 | 0.14662 | 0.092166 | -0.32086 | 198.7037
2006-08-02 | 12:25 | 0 | 23.709 | 0 | 0 | 0 | 28.842 | 32.382 | 30.092 | 28.623 | 24.242 | 27.395 | 23.207 | 0 | 0 | 58.641 | 56.334 | 49.115 | 26.529 | 0 | 0 | 57.724 | 36.966 | [5 empty] | 0 | 0.219 | 251 | -0.16148 | -0.2287 | 0.14662 | 0.092166 | -0.32086 | 198.7037
2006-08-02 | 12:26 | 0 | 23.734 | 0 | 0 | 0 | 28.792 | 32.333 | 30.117 | 28.528 | 24.168 | 27.419 | 23.062 | 0 | 0 | 58.621 | 56.334 | 49.138 | 26.505 | 0 | 0 | 57.724 | 36.99 | [5 empty] | 0 | 0.264 | 252 | -0.11925 | -0.18856 | 0.14833 | 0.092166 | -0.28073 | 235.4022
2006-08-02 | 12:27 | 0 | 23.766 | 0 | 0 | 0 | 28.8 | 32.39 | 30.124 | 28.488 | 24.273 | 27.525 | 23.528 | 0 | 0 | 58.694 | 56.341 | 49.101 | 26.512 | 0 | 0 | 57.708 | 37.069 | [5 empty] | 0 | 0.312 | 253 | -0.25495 | -0.31755 | 0.14284 | 0.092166 | -0.40972 | 160.7023
2006-08-02 | 12:28 | 0 | 23.766 | 0 | 0 | 0 | 28.8 | 32.316 | 30.102 | 28.488 | 24.369 | 27.547 | 23.432 | 0 | 0 | 58.671 | 56.318 | 49.124 | 26.512 | 0 | 0 | 57.754 | 37.045 | [5 empty] | 0 | 0.312 | 254 | -0.227 | -0.29098 | 0.14397 | 0.092166 | -0.38314 | 168.7869
2006-08-02 | 12:29 | 0 | 23.741 | 0 | 0 | 0 | 28.8 | 32.269 | 30.053 | 28.439 | 24.249 | 27.476 | 23.503 | 0 | 0 | 58.651 | 56.273 | 49.101 | 26.512 | 0 | 0 | 57.754 | 36.997 | [5 empty] | 0 | 0.361 | 255 | -0.24767 | -0.31063 | 0.14313 | 0.092166 | -0.4028 | 162.6319
2006-08-02 | 12:30 | 0 | 23.773 | 0 | 0 | 0 | 28.761 | 32.348 | 29.989 | 28.471 | 24.882 | 27.459 | 24.038 | 0 | 0 | 58.635 | 56.302 | 49.222 | 26.544 | 0 | 0 | 57.715 | 37.076 | [5 empty] | 0 | 0.29 | 256 | -0.40347 | -0.45872 | 0.13682 | 0.092166 | -0.55088 | 136.5381
2006-08-02 | 12:31 | 0 | 23.727 | 0 | 0 | 0 | 28.736 | 32.372 | 29.989 | 28.447 | 24.906 | 27.652 | 24.087 | 0 | 0 | 58.589 | 56.302 | 49.199 | 26.593 | 0 | 0 | 57.738 | 37.076 | [5 empty] | 0 | 0.289 | 257 | -0.41773 | -0.47228 | 0.13624 | 0.092166 | -0.56445 | 135.1211
2006-08-02 | 12:32 | 0 | 23.751 | 0 | 0 | 0 | 28.761 | 32.301 | 29.94 | 28.496 | 24.786 | 27.363 | 24.666 | 0 | 0 | 58.589 | 56.236 | 49.199 | 26.544 | 0 | 0 | 57.692 | 37.052 | [5 empty] | 0 | 0.265 | 258 | -0.58634 | -0.63255 | 0.12941 | 0.092166 | -0.72471 | 123.5999
2006-08-02 | 12:33 | 0 | 23.751 | 0 | 0 | 0 | 28.736 | 32.277 | 30.036 | 28.398 | 24.497 | 27.434 | 24.207 | 0 | 0 | 58.612 | 56.259 | 49.04 | 26.519 | 0 | 0 | 57.761 | 36.981 | [5 empty] | 0 | 0.338 | 259 | -0.45268 | -0.5055 | 0.13482 | 0.092166 | -0.59766 | 132.0283
2006-08-02 | 12:34 | 0 | 23.751 | 0 | 0 | 0 | 28.736 | 32.252 | 29.869 | 28.398 | 24.592 | 27.338 | 24.81 | 0 | 0 | 58.566 | 56.213 | 49.176 | 26.544 | 0 | 0 | 57.692 | 36.935 | [5 empty] | 0 | 0.338 | 260 | -0.62827 | -0.67241 | 0.12771 | 0.092166 | -0.76457 | 121.6947
2006-08-02 | 12:35 | 0 | 23.805 | 0 | 0 | 0 | 28.743 | 32.235 | 29.876 | 28.454 | 24.624 | 27.395 | 24.987 | 0 | 0 | 58.596 | 56.243 | 49.115 | 26.576 | 0 | 0 | 57.722 | 36.942 | [5 empty] | 0 | 0.289 | 261 | -0.67981 | -0.7214 | 0.12562 | 0.092166 | -0.81357 | 119.6749
2006-08-02 | 12:36 | 0 | 23.83 | 0 | 0 | 0 | 28.694 | 32.235 | 30.021 | 28.358 | 24.577 | 27.395 | 24.408 | 0 | 0 | 58.619 | 56.243 | 49.047 | 26.576 | 0 | 0 | 57.701 | 36.966 | [5 empty] | 0 | 0.336 | 262 | -0.51121 | -0.56113 | 0.13245 | 0.092166 | -0.6533 | 127.795
2006-08-02 | 12:37 | 0 | 23.861 | 0 | 0 | 0 | 28.704 | 32.291 | 29.933 | 28.341 | 24.369 | 27.378 | 24.68 | 0 | 0 | 58.625 | 56.25 | 49.101 | 26.608 | 0 | 0 | 57.685 | 36.997 | [5 empty] | 0 | 0.363 | 263 | -0.59042 | -0.63642 | 0.12924 | 0.092166 | -0.72859 | 123.4028
2006-08-02 | 12:38 | 0 | 23.837 | 0 | 0 | 0 | 28.68 | 32.267 | 29.884 | 28.439 | 24.511 | 27.451 | 24.656 | 0 | 0 | 58.582 | 56.227 | 49.101 | 26.608 | 0 | 0 | 57.596 | 36.997 | [5 empty] | 0 | 0.241 | 264 | -0.58343 | -0.62978 | 0.12953 | 0.092166 | -0.72195 | 123.7424
2006-08-02 | 12:39 | 0 | 23.815 | 0 | 0 | 0 | 28.606 | 32.22 | 29.884 | 28.317 | 25.21 | 27.522 | 25.065 | 0 | 0 | 58.536 | 56.227 | 49.007 | 26.583 | 0 | 0 | 57.617 | 36.973 | [5 empty] | 0 | 0.289 | 265 | -0.70253 | -0.74299 | 0.1247 | 0.092166 | -0.83516 | 118.8789
2006-08-02 | 12:40 | 0 | 23.815 | 0 | 0 | 0 | 28.631 | 32.22 | 29.955 | 28.317 | 25.33 | 27.596 | 25.21 | 0 | 0 | 58.582 | 56.184 | 49.031 | 26.583 | 0 | 0 | 57.528 | 36.973 | [5 empty] | 0 | 0.314 | 266 | -0.74475 | -0.78313 | 0.12299 | 0.092166 | -0.87529 | 117.5282
2006-08-02 | 12:41 | 0 | 23.844 | 0 | 0 | 0 | 28.636 | 32.25 | 29.864 | 28.3 | 25.384 | 27.407 | 24.541 | 0 | 0 | 58.564 | 56.211 | 49.082 | 26.613 | 0 | 0 | 57.535 | 37.026 | [5 empty] | 0 | 0.336 | 267 | -0.54994 | -0.59795 | 0.13088 | 0.092166 | -0.69011 | 125.4893
2006-08-02 | 12:42 | 0 | 23.842 | 0 | 0 | 0 | 28.586 | 32.223 | 29.886 | 28.297 | 24.828 | 27.405 | 24.178 | 0 | 0 | 58.587 | 56.188 | 49.059 | 26.586 | 0 | 0 | 57.51 | 37.024 | [5 empty] | 0 | 0.289 | 268 | -0.44423 | -0.49747 | 0.13517 | 0.092166 | -0.58964 | 132.7311
2006-08-02 | 12:43 | 0 | 23.864 | 0 | 0 | 0 | 28.562 | 32.223 | 29.911 | 28.297 | 24.347 | 27.478 | 23.817 | 0 | 0 | 58.541 | 56.142 | 48.989 | 26.564 | 0 | 0 | 57.51 | 37.071 | [5 empty] | 0 | 0.265 | 269 | -0.33911 | -0.39755 | 0.13943 | 0.092166 | -0.48971 | 144.4106
2006-08-02 | 12:44 | 0 | 23.852 | 0 | 0 | 0 | 28.572 | 32.233 | 29.849 | 28.307 | 24.092 | 27.488 | 23.852 | 0 | 0 | 58.55 | 56.197 | 49.045 | 26.598 | 0 | 0 | 57.542 | 37.081 | [5 empty] | 0 | 0.265 | 270 | -0.3493 | -0.40723 | 0.13901 | 0.092166 | -0.4994 | 142.9705
2006-08-02 | 12:45 | 0 | 23.876 | 0 | 0 | 0 | 28.572 | 32.137 | 29.8 | 28.307 | 23.852 | 27.488 | 24.067 | 0 | 0 | 58.527 | 56.175 | 49.068 | 26.645 | 0 | 0 | 57.498 | 37.057 | [5 empty] | 0 | 0.265 | 271 | -0.41191 | -0.46675 | 0.13648 | 0.092166 | -0.55891 | 135.6876
2006-08-02 | 12:46 | 0 | 23.884 | 0 | 0 | 0 | 28.653 | 32.193 | 29.783 | 28.434 | 23.979 | 27.52 | 24.629 | 0 | 0 | 58.536 | 56.159 | 49.19 | 26.63 | 0 | 0 | 57.548 | 37.088 | [5 empty] | 0 | 0.219 | 272 | -0.57556 | -0.62231 | 0.12984 | 0.092166 | -0.71447 | 124.1343
2006-08-02 | 12:47 | 0 | 23.859 | 0 | 0 | 0 | 28.508 | 32.169 | 29.832 | 28.339 | 24.195 | 27.714 | 24.749 | 0 | 0 | 58.603 | 56.181 | 49.005 | 26.75 | 0 | 0 | 57.548 | 37.064 | [5 empty] | 0 | 0.169 | 273 | -0.61051 | -0.65552 | 0.12843 | 0.092166 | -0.74769 | 122.4698
2006-08-02 | 12:48 | 0 | 23.835 | 0 | 0 | 0 | 28.604 | 32.169 | 29.808 | 28.314 | 24.318 | 27.665 | 25.232 | 0 | 0 | 58.514 | 56.159 | 49.143 | 26.63 | 0 | 0 | 57.437 | 36.995 | [5 empty] | 0 | 0.29 | 274 | -0.75116 | -0.78922 | 0.12273 | 0.092166 | -0.88138 | 117.3366
2006-08-02 | 12:49 | 0 | 23.859 | 0 | 0 | 0 | 28.508 | 32.169 | 29.808 | 28.219 | 24.604 | 27.64 | 25.038 | 0 | 0 | 58.514 | 56.114 | 49.028 | 26.605 | 0 | 0 | 57.437 | 36.995 | [5 empty] | 0 | 0.289 | 275 | -0.69467 | -0.73552 | 0.12502 | 0.092166 | -0.82768 | 119.1486
2006-08-02 | 12:50 | 0 | 23.888 | 0 | 0 | 0 | 28.537 | 32.103 | 29.766 | 28.297 | 24.732 | 27.623 | 24.852 | 0 | 0 | 58.495 | 56.096 | 49.08 | 26.659 | 0 | 0 | 57.464 | 37 | [5 empty] | 0 | 0.24 | 276 | -0.6405 | -0.68403 | 0.12721 | 0.092166 | -0.7762 | 121.186
2006-08-02 | 12:51 | 0 | 23.835 | 0 | 0 | 0 | 28.484 | 32.073 | 29.736 | 28.219 | 24.749 | 27.593 | 24.943 | 0 | 0 | 58.468 | 56.114 | 49.098 | 26.581 | 0 | 0 | 57.414 | 36.971 | [5 empty] | 0 | 0.265 | 277 | -0.667 | -0.70922 | 0.12614 | 0.092166 | -0.80139 | 120.1479
2006-08-02 | 12:52 | 0 | 23.864 | 0 | 0 | 0 | 28.488 | 32.103 | 29.79 | 28.248 | 25.043 | 27.645 | 24.997 | 0 | 0 | 58.495 | 56.142 | 49.15 | 26.61 | 0 | 0 | 57.398 | 36.976 | [5 empty] | 0 | 0.24 | 278 | -0.68273 | -0.72417 | 0.1255 | 0.092166 | -0.81634 | 119.5699
2006-08-02 | 12:53 | 0 | 23.888 | 0 | 0 | 0 | 28.488 | 32.103 | 29.862 | 28.224 | 24.514 | 27.718 | 24.901 | 0 | 0 | 58.541 | 56.119 | 49.012 | 26.61 | 0 | 0 | 57.441 | 36.976 | [5 empty] | 0 | 0.264 | 279 | -0.65477 | -0.6976 | 0.12663 | 0.092166 | -0.78976 | 120.6166
2006-08-02 | 12:54 | 0 | 23.874 | 0 | 0 | 0 | 28.476 | 32.088 | 29.847 | 28.282 | 24.259 | 27.584 | 24.548 | 0 | 0 | 58.482 | 56.128 | 49.021 | 26.669 | 0 | 0 | 57.384 | 36.961 | [5 empty] | 0 | 0.194 | 280 | -0.55198 | -0.59989 | 0.1308 | 0.092166 | -0.69205 | 125.3769
2006-08-02 | 12:55 | 0 | 23.888 | 0 | 0 | 0 | 28.442 | 32.029 | 29.717 | 28.248 | 23.96 | 27.549 | 24.009 | 0 | 0 | 58.45 | 56.096 | 48.989 | 26.659 | 0 | 0 | 57.398 | 36.928 | [5 empty] | 0 | 0.194 | 281 | -0.39502 | -0.45069 | 0.13716 | 0.092166 | -0.54286 | 137.4249
2006-08-02 | 12:56 | 0 | 23.874 | 0 | 0 | 0 | 28.452 | 32.063 | 29.8 | 28.282 | 23.732 | 27.513 | 24.381 | 0 | 0 | 58.461 | 56.105 | 49.021 | 26.645 | 0 | 0 | 57.43 | 36.94 | [5 empty] | 0 | 0.17 | 282 | -0.50335 | -0.55366 | 0.13277 | 0.092166 | -0.64583 | 128.3064
2006-08-02 | 12:57 | 0 | 23.874 | 0 | 0 | 0 | 28.403 | 32.063 | 29.776 | 28.209 | 23.709 | 27.584 | 24.573 | 0 | 0 | 58.482 | 56.082 | 48.975 | 26.573 | 0 | 0 | 57.407 | 36.961 | [5 empty] | 0 | 0.194 | 283 | -0.55926 | -0.60681 | 0.1305 | 0.092166 | -0.69897 | 124.9822
2006-08-02 | 12:58 | 0 | 23.898 | 0 | 0 | 0 | 28.427 | 32.017 | 29.776 | 28.187 | 23.491 | 27.608 | 23.83 | 0 | 0 | 58.416 | 56.082 | 49.021 | 26.62 | 0 | 0 | 57.384 | 36.985 | [5 empty] | 0 | 0.24 | 284 | -0.3429 | -0.40114 | 0.13927 | 0.092166 | -0.49331 | 143.8657
2006-08-02 | 12:59 | 0 | 23.874 | 0 | 0 | 0 | 28.476 | 32.039 | 29.727 | 28.258 | 23.275 | 27.559 | 23.565 | 0 | 0 | 58.438 | 56.128 | 49.021 | 26.645 | 0 | 0 | 57.338 | 36.961 | [5 empty] | 0 | 0.218 | 285 | -0.26573 | -0.32779 | 0.1424 | 0.092166 | -0.41996 | 158.0405
2006-08-02 | 13:00 | 0 | 23.952 | 0 | 0 | 0 | 28.457 | 32.022 | 29.756 | 28.263 | 23.256 | 27.662 | 23.761 | 0 | 0 | 58.466 | 56.089 | 49.049 | 26.625 | 0 | 0 | 57.389 | 37.038 | [5 empty] | 0 | 0.194 | 286 | -0.3228 | -0.38204 | 0.14009 | 0.092166 | -0.47421 | 146.904
2006-08-02 | 13:01 | 0 | 23.898 | 0 | 0 | 0 | 28.403 | 32.017 | 29.776 | 28.162 | 23.106 | 27.679 | 23.445 | 0 | 0 | 58.416 | 56.061 | 48.998 | 26.595 | 0 | 0 | 57.35 | 36.952 | [5 empty] | 0 | 0.241 | 287 | -0.23078 | -0.29458 | 0.14381 | 0.092166 | -0.38674 | 167.5774
2006-08-02 | 13:02 | 0 | 23.891 | 0 | 0 | 0 | 28.373 | 32.009 | 29.866 | 28.204 | 23.099 | 27.866 | 24.06 | 0 | 0 | 58.432 | 56.077 | 49.038 | 26.591 | 0 | 0 | 57.423 | 36.957 | [5 empty] | 0 | 0.169 | 288 | -0.40987 | -0.46481 | 0.13656 | 0.092166 | -0.55697 | 135.8897
2006-08-02 | 13:03 | 0 | 23.871 | 0 | 0 | 0 | 28.395 | 32.034 | 29.697 | 28.3 | 23.123 | 27.721 | 23.727 | 0 | 0 | 58.409 | 56.098 | 48.991 | 26.591 | 0 | 0 | 57.4 | 36.981 | [5 empty] | 0 | 0.095 | 289 | -0.3129 | -0.37263 | 0.14049 | 0.092166 | -0.4648 | 148.5446
2006-08-02 | 13:04 | 0 | 23.871 | 0 | 0 | 0 | 28.373 | 32.009 | 29.744 | 28.3 | 23.123 | 27.696 | 23.964 | 0 | 0 | 58.409 | 56.077 | 49.061 | 26.591 | 0 | 0 | 57.334 | 36.981 | [5 empty] | 0 | 0.073 | 290 | -0.38192 | -0.43824 | 0.13769 | 0.092166 | -0.5304 | 138.8787
2006-08-02 | 13:05 | 0 | 23.871 | 0 | 0 | 0 | 28.324 | 32.034 | 29.744 | 28.3 | 23.293 | 27.77 | 23.871 | 0 | 0 | 58.365 | 56.054 | 48.991 | 26.591 | 0 | 0 | 57.311 | 36.933 | [5 empty] | 0 | 0.024 | 291 | -0.35484 | -0.41249 | 0.13879 | 0.092166 | -0.50466 | 142.2234
2006-08-02 | 13:06 | 0 | 23.871 | 0 | 0 | 0 | 28.373 | 31.96 | 29.768 | 28.204 | 23.364 | 27.794 | 24.036 | 0 | 0 | 58.365 | 55.984 | 48.968 | 26.566 | 0 | 0 | 57.357 | 36.885 | [5 empty] | 0 | 0.169 | 292 | -0.40288 | -0.45816 | 0.13684 | 0.092166 | -0.55033 | 136.5981
2006-08-02 | 13:07 | 0 | 23.871 | 0 | 0 | 0 | 28.349 | 31.96 | 29.697 | 28.251 | 23.749 | 27.841 | 24.085 | 0 | 0 | 58.365 | 55.984 | 48.991 | 26.591 | 0 | 0 | 57.334 | 36.909 | [5 empty] | 0 | 0.098 | 293 | -0.41715 | -0.47173 | 0.13626 | 0.092166 | -0.56389 | 135.1771
2006-08-02 | 13:08 | 0 | 23.923 | 0 | 0 | 0 | 28.331 | 32.017 | 29.8 | 28.116 | 24.092 | 27.947 | 24.237 | 0 | 0 | 58.395 | 56.061 | 49.045 | 26.669 | 0 | 0 | 57.272 | 36.94 | [5 empty] | 0 | 0.215 | 294 | -0.46141 | -0.5138 | 0.13447 | 0.092166 | -0.60597 | 131.3283
2006-08-02 | 13:09 | 0 | 23.903 | 0 | 0 | 0 | 28.405 | 31.992 | 29.705 | 28.187 | 24.237 | 27.897 | 24.646 | 0 | 0 | 58.416 | 56.061 | 49.091 | 26.645 | 0 | 0 | 57.341 | 36.988 | [5 empty] | 0 | 0.218 | 295 | -0.58052 | -0.62701 | 0.12964 | 0.092166 | -0.71918 | 123.8863
2006-08-02 | 13:10 | 0 | 23.891 | 0 | 0 | 0 | 28.275 | 31.985 | 29.722 | 28.106 | 24.374 | 27.89 | 24.928 | 0 | 0 | 58.386 | 56.007 | 48.923 | 26.613 | 0 | 0 | 57.288 | 36.957 | [5 empty] | 0 | 0.169 | 296 | -0.66263 | -0.70507 | 0.12632 | 0.092166 | -0.79724 | 120.3133
2006-08-02 | 13:11 | 0 | 23.923 | 0 | 0 | 0 | 28.307 | 31.992 | 29.898 | 28.211 | 24.406 | 27.996 | 24.791 | 0 | 0 | 58.416 | 56.014 | 48.977 | 26.669 | 0 | 0 | 57.43 | 36.964 | [5 empty] | 0 | 0.096 | 297 | -0.62274 | -0.66715 | 0.12793 | 0.092166 | -0.75931 | 121.9314
2006-08-02 | 13:12 | 0 | 23.891 | 0 | 0 | 0 | 28.3 | 31.936 | 29.697 | 28.204 | 24.325 | 27.745 | 24.325 | 0 | 0 | 58.365 | 55.963 | 48.923 | 26.637 | 0 | 0 | 57.311 | 36.909 | [5 empty] | 0 | 0.096 | 298 | -0.48704 | -0.53816 | 0.13343 | 0.092166 | -0.63033 | 129.4197
2006-08-02 | 13:13 | 0 | 23.923 | 0 | 0 | 0 | 28.282 | 31.968 | 29.776 | 28.187 | 24.406 | 27.753 | 24.406 | 0 | 0 | 58.395 | 55.993 | 49.091 | 26.645 | 0 | 0 | 57.272 | 36.964 | [5 empty] | 0 | 0.095 | 299 | -0.51063 | -0.56058 | 0.13248 | 0.092166 | -0.65275 | 127.8323
2006-08-02 | 13:14 | 0 | 23.947 | 0 | 0 | 0 | 28.236 | 31.946 | 29.776 | 28.138 | 24.092 | 27.947 | 23.903 | 0 | 0 | 58.416 | 56.037 | 48.907 | 26.694 | 0 | 0 | 57.318 | 36.916 | [5 empty] | 0 | 0.098 | 300 | -0.36415 | -0.42135 | 0.13841 | 0.092166 | -0.51352 | 141.0164
2006-08-02 | 13:15 | 0 | 23.947 | 0 | 0 | 0 | 28.282 | 31.946 | 29.729 | 28.236 | 24.188 | 27.802 | 24.045 | 0 | 0 | 58.372 | 55.993 | 49.021 | 26.669 | 0 | 0 | 57.341 | 36.892 | [5 empty] | 0 | 0.046 | 301 | -0.4055 | -0.46066 | 0.13673 | 0.092166 | -0.55282 | 136.3296
2006-08-02 | 13:16 | 0 | 23.972 | 0 | 0 | 0 | 28.236 | 31.992 | 29.8 | 28.116 | 24.166 | 27.728 | 24.286 | 0 | 0 | 58.372 | 56.014 | 48.907 | 26.669 | 0 | 0 | 57.341 | 36.94 | [5 empty] | 0 | 0.12 | 302 | -0.47568 | -0.52736 | 0.13389 | 0.092166 | -0.61953 | 130.2402
2006-08-02 | 13:17 | 0 | 23.996 | 0 | 0 | 0 | 28.282 | 31.968 | 29.754 | 28.162 | 23.879 | 27.682 | 23.589 | 0 | 0 | 58.349 | 55.97 | 49.021 | 26.645 | 0 | 0 | 57.386 | 36.988 | [5 empty] | 0 | 0.12 | 303 | -0.27272 | -0.33444 | 0.14212 | 0.092166 | -0.4266 | 156.4264
2006-08-02 | 13:18 | 0 | 24.026 | 0 | 0 | 0 | 28.336 | 31.975 | 29.783 | 28.241 | 23.835 | 27.687 | 23.668 | 0 | 0 | 58.377 | 55.998 | 48.958 | 26.698 | 0 | 0 | 57.391 | 37.016 | [5 empty] | 0 | 0.095 | 304 | -0.29572 | -0.3563 | 0.14118 | 0.092166 | -0.44847 | 151.6522
2006-08-02 | 13:19 | 0 | 24.026 | 0 | 0 | 0 | 28.192 | 31.975 | 29.805 | 28.265 | 23.859 | 27.736 | 23.933 | 0 | 0 | 58.354 | 55.974 | 48.982 | 26.698 | 0 | 0 | 57.391 | 37.134 | [5 empty] | 0 | -0.073 | 305 | -0.37289 | -0.42965 | 0.13806 | 0.092166 | -0.52182 | 139.9396
2006-08-02 | 13:20 | 0 | 23.977 | 0 | 0 | 0 | 28.216 | 32.022 | 29.759 | 28.121 | 27.758 | 27.687 | 23.499 | 0 | 0 | 58.354 | 56.021 | 48.912 | 26.674 | 0 | 0 | 57.345 | 37.016 | [5 empty] | 0 | 0.095 | 306 | -0.24651 | -0.30952 | 0.14318 | 0.092166 | -0.40169 | 162.9512
2006-08-02 | 13:21 | 0 | 23.972 | 0 | 0 | 0 | 28.138 | 31.872 | 29.754 | 28.138 | 27.682 | 27.586 | 23.42 | 0 | 0 | 58.327 | 55.923 | 48.93 | 26.645 | 0 | 0 | 57.263 | 36.976 | [5 empty] | 0 | 0 | 307 | -0.2235 | -0.28766 | 0.14411 | 0.092166 | -0.37982 | 169.9396
2006-08-02 | 13:22 | 0 | 24.006 | 0 | 0 | 0 | 28.197 | 32.005 | 29.812 | 28.101 | 24.465 | 27.62 | 23.239 | 0 | 0 | 58.338 | 55.981 | 48.942 | 26.703 | 0 | 0 | 57.284 | 37.045 | [5 empty] | 0 | 0.096 | 308 | -0.1708 | -0.23756 | 0.14625 | 0.092166 | -0.32972 | 193.0488
2006-08-02 | 13:23 | 0 | 24.006 | 0 | 0 | 0 | 28.197 | 32.005 | 29.763 | 28.295 | 23.793 | 27.547 | 23.19 | 0 | 0 | 58.338 | 56.002 | 48.965 | 26.681 | 0 | 0 | 57.24 | 37.045 | [5 empty] | 0 | -0.098 | 309 | -0.15653 | -0.22399 | 0.14682 | 0.092166 | -0.31616 | 201.9817
2006-08-02 | 13:24 | 0 | 24.006 | 0 | 0 | 0 | 28.197 | 31.956 | 29.788 | 28.197 | 23.839 | 27.547 | 23.334 | 0 | 0 | 58.361 | 55.981 | 49.056 | 26.681 | 0 | 0 | 57.24 | 37.069 | [5 empty] | 0 | 0 | 310 | -0.19846 | -0.26385 | 0.14512 | 0.092166 | -0.35602 | 179.3891
2006-08-02 | 13:25 | 0 | 24.031 | 0 | 0 | 0 | 28.175 | 31.931 | 29.812 | 28.15 | 23.982 | 27.476 | 23.263 | 0 | 0 | 58.338 | 55.935 | 48.919 | 26.681 | 0 | 0 | 57.263 | 37.045 | [5 empty] | 0 | 0.025 | 311 | -0.17779 | -0.2442 | 0.14596 | 0.092166 | -0.33636 | 189.1966
2006-08-02 | 13:26 | 0 | 24.006 | 0 | 0 | 0 | 28.15 | 31.98 | 29.835 | 28.076 | 23.793 | 27.5 | 23.263 | 0 | 0 | 58.315 | 55.935 | 48.942 | 26.681 | 0 | 0 | 57.284 | 36.997 | [5 empty] | 0 | 0.074 | 312 | -0.17779 | -0.2442 | 0.14596 | 0.092166 | -0.33636 | 189.1966
2006-08-02 | 13:27 | 0 | 24.06 | 0 | 0 | 0 | 28.204 | 31.985 | 29.842 | 28.155 | 23.629 | 27.53 | 23.293 | 0 | 0 | 58.343 | 56.009 | 49.084 | 26.831 | 0 | 0 | 57.334 | 37.026 | [5 empty] | 0 | 0.049 | 313 | -0.18652 | -0.2525 | 0.14561 | 0.092166 | -0.34467 | 184.7873
2006-08-02 | 13:28 | 0 | 24.011 | 0 | 0 | 0 | 28.204 | 31.936 | 29.793 | 28.179 | 23.604 | 27.407 | 23.388 | 0 | 0 | 58.32 | 55.963 | 48.947 | 26.711 | 0 | 0 | 57.311 | 37.026 | [5 empty] | 0 | 0.025 | 314 | -0.21419 | -0.2788 | 0.14449 | 0.092166 | -0.37096 | 173.1976
2006-08-02 | 13:29 | 0 | 24.006 | 0 | 0 | 0 | 28.076 | 31.956 | 29.812 | 28.054 | 23.503 | 27.451 | 23.094 | 0 | 0 | 58.361 | 55.911 | 48.895 | 26.632 | 0 | 0 | 57.352 | 37.021 | [5 empty] | 0 | 0.022 | 315 | -0.12857 | -0.19742 | 0.14796 | 0.092166 | -0.28959 | 225.2305
2006-08-02 | 13:30 | 0 | 23.982 | 0 | 0 | 0 | 28.101 | 31.931 | 29.908 | 28.221 | 23.43 | 27.356 | 23.119 | 0 | 0 | 58.272 | 55.911 | 48.919 | 26.657 | 0 | 0 | 57.329 | 36.997 | [5 empty] | 0 | -0.12 | 316 | -0.13585 | -0.20434 | 0.14766 | 0.092166 | -0.29651 | 218.2547
2006-08-02 | 13:31 | 0 | 23.982 | 0 | 0 | 0 | 28.076 | 31.931 | 29.835 | 28.054 | 23.599 | 27.282 | 22.974 | 0 | 0 | 58.338 | 55.888 | 48.872 | 26.657 | 0 | 0 | 57.352 | 36.997 | [5 empty] | 0 | 0.022 | 317 | -0.093629 | -0.1642 | 0.14937 | 0.092166 | -0.25637 | 273.8144
2006-08-02 | 13:32 | 0 | 24.011 | 0 | 0 | 0 | 28.106 | 31.865 | 29.889 | 28.084 | 23.604 | 27.432 | 23.148 | 0 | 0 | 58.343 | 55.916 | 48.856 | 26.686 | 0 | 0 | 57.402 | 37.026 | [5 empty] | 0 | 0.022 | 318 | -0.1443 | -0.21237 | 0.14732 | 0.092166 | -0.30453 | 211.0446
2006-08-02 | 13:33 | 0 | 23.982 | 0 | 0 | 0 | 28.054 | 31.882 | 29.763 | 28.175 | 23.43 | 27.307 | 22.805 | 0 | 0 | 58.226 | 55.867 | 48.895 | 26.657 | 0 | 0 | 57.306 | 36.952 | [5 empty] | 0 | -0.121 | 319 | -0.044416 | -0.11742 | 0.15137 | 0.092166 | -0.20959 | 471.8793
2006-08-02 | 13:34 | 0 | 23.96 | 0 | 0 | 0 | 28.076 | 31.86 | 29.739 | 28.126 | 23.239 | 27.235 | 22.756 | 0 | 0 | 58.226 | 55.844 | 48.828 | 26.657 | 0 | 0 | 57.263 | 36.952 | [5 empty] | 0 | -0.05 | 320 | -0.030147 | -0.10386 | 0.15195 | 0.092166 | -0.19603 | 650.2319
2006-08-02 | 13:35 | 0 | 23.989 | 0 | 0 | 0 | 28.084 | 31.936 | 29.744 | 28.01 | 23.508 | 27.265 | 23.099 | 0 | 0 | 58.299 | 55.848 | 48.97 | 26.662 | 0 | 0 | 57.291 | 37.05 | [5 empty] | 0 | 0.074 | 321 | -0.13003 | -0.1988 | 0.1479 | 0.092166 | -0.29097 | 223.7728
2006-08-02 | 13:36 | 0 | 23.938 | 0 | 0 | 0 | 28.005 | 31.835 | 29.739 | 28.03 | 23.31 | 27.378 | 23.31 | 0 | 0 | 58.272 | 55.82 | 48.804 | 26.632 | 0 | 0 | 57.263 | 36.973 | [5 empty] | 0 | -0.025 | 322 | -0.19147 | -0.25721 | 0.14541 | 0.092166 | -0.34937 | 182.4674
2006-08-02 | 13:37 | 0 | 23.913 | 0 | 0 | 0 | 28.101 | 31.835 | 29.739 | 28.076 | 23.359 | 27.186 | 23.214 | 0 | 0 | 58.226 | 55.774 | 48.872 | 26.632 | 0 | 0 | 57.24 | 37.021 | [5 empty] | 0 | 0.025 | 323 | -0.16352 | -0.23064 | 0.14654 | 0.092166 | -0.3228 | 197.4116
2006-08-02 | 13:38 | 0 | 23.942 | 0 | 0 | 0 | 28.059 | 31.865 | 29.768 | 28.035 | 23.484 | 27.311 | 23.148 | 0 | 0 | 58.254 | 55.802 | 48.877 | 26.662 | 0 | 0 | 57.311 | 37.002 | [5 empty] | 0 | 0.024 | 324 | -0.1443 | -0.21237 | 0.14732 | 0.092166 | -0.30453 | 211.0446
2006-08-02 | 13:39 | 0 | 23.888 | 0 | 0 | 0 | 28.059 | 31.911 | 29.744 | 27.986 | 23.003 | 27.24 | 23.003 | 0 | 0 | 58.254 | 55.825 | 48.856 | 26.662 | 0 | 0 | 57.334 | 36.981 | [5 empty] | 0 | 0.073 | 325 | -0.10207 | -0.17223 | 0.14903 | 0.092166 | -0.2644 | 259.0252
2006-08-02 | 13:40 | 0 | 23.938 | 0 | 0 | 0 | 28.03 | 31.835 | 29.739 | 28.03 | 22.756 | 27.235 | 23.045 | 0 | 0 | 58.203 | 55.774 | 48.895 | 26.608 | 0 | 0 | 57.263 | 36.904 | [5 empty] | 0 | 0 | 326 | -0.1143 | -0.18386 | 0.14853 | 0.092166 | -0.27602 | 241.4805
2006-08-02 | 13:41 | 0 | 23.938 | 0 | 0 | 0 | 28.005 | 31.86 | 29.788 | 27.956 | 22.685 | 27.258 | 22.66 | 0 | 0 | 58.226 | 55.82 | 48.942 | 26.657 | 0 | 0 | 57.27 | 36.914 | [5 empty] | 0 | 0.049 | 327 | -0.002192 | -0.077288 | 0.15308 | 0.092166 | -0.16945 | 7730.5611
2006-08-02 | 13:42 | 0 | 23.952 | 0 | 0 | 0 | 27.996 | 31.897 | 29.803 | 27.947 | 22.724 | 27.223 | 22.795 | 0 | 0 | 58.215 | 55.809 | 48.839 | 26.647 | 0 | 0 | 57.206 | 36.964 | [5 empty] | 0 | 0.049 | 328 | -0.041504 | -0.11466 | 0.15148 | 0.092166 | -0.20682 | 498.318
2006-08-02 | 13:43 | 0 | 23.972 | 0 | 0 | 0 | 28.02 | 31.848 | 29.898 | 28.02 | 22.699 | 27.321 | 22.89 | 0 | 0 | 58.349 | 55.9 | 48.839 | 26.671 | 0 | 0 | 57.227 | 36.988 | [5 empty] | 0 | 0 | 329 | -0.069168 | -0.14095 | 0.15036 | 0.092166 | -0.23312 | 337.0314
2006-08-02 | 13:44 | 0 | 23.928 | 0 | 0 | 0 | 28.02 | 31.872 | 29.729 | 27.996 | 22.819 | 27.223 | 22.844 | 0 | 0 | 58.235 | 55.809 | 48.93 | 26.647 | 0 | 0 | 57.206 | 36.94 | [5 empty] | 0 | 0.024 | 330 | -0.055773 | -0.12822 | 0.15091 | 0.092166 | -0.22039 | 395.148
2006-08-02 | 13:45 | 0 | 23.952 | 0 | 0 | 0 | 28.02 | 31.826 | 29.874 | 27.971 | 22.506 | 27.346 | 23.349 | 0 | 0 | 58.215 | 55.809 | 48.884 | 26.671 | 0 | 0 | 57.16 | 36.94 | [5 empty] | 0 | 0.049 | 331 | -0.20283 | -0.268 | 0.14495 | 0.092166 | -0.36017 | 177.573
2006-08-02 | 13:46 | 0 | 23.972 | 0 | 0 | 0 | 27.971 | 31.848 | 29.874 | 28.02 | 22.385 | 27.417 | 22.989 | 0 | 0 | 58.258 | 55.83 | 48.793 | 26.671 | 0 | 0 | 57.16 | 36.916 | [5 empty] | 0 | -0.049 | 332 | -0.097997 | -0.16836 | 0.1492 | 0.092166 | -0.26052 | 265.8465
2006-08-02 | 13:47 | 0 | 23.94 | 0 | 0 | 0 | 27.939 | 31.921 | 29.778 | 27.996 | 22.579 | 27.272 | 23.155 | 0 | 0 | 58.215 | 55.83 | 48.839 | 26.647 | 0 | 0 | 57.206 | 36.94 | [5 empty] | 0 | -0.057 | 333 | -0.14634 | -0.2143 | 0.14724 | 0.092166 | -0.30647 | 209.4289
2006-08-02 | 13:48 | 0 | 23.94 | 0 | 0 | 0 | 27.939 | 31.794 | 29.866 | 27.964 | 22.572 | 27.289 | 23.511 | 0 | 0 | 58.162 | 55.778 | 48.786 | 26.64 | 0 | 0 | 57.176 | 36.933 | [5 empty] | 0 | -0.025 | 334 | -0.25 | -0.31284 | 0.14304 | 0.092166 | -0.40501 | 162.0022
2006-08-02 | 13:49 | 0 | 23.964 | 0 | 0 | 0 | 27.939 | 31.84 | 29.842 | 28.059 | 22.692 | 27.289 | 23.437 | 0 | 0 | 58.139 | 55.778 | 48.83 | 26.64 | 0 | 0 | 57.108 | 36.933 | [5 empty] | 0 | -0.12 | 335 | -0.22845 | -0.29236 | 0.14391 | 0.092166 | -0.38453 | 168.317
2006-08-02 | 13:50 | 0 | 24.021 | 0 | 0 | 0 | 27.996 | 31.897 | 29.945 | 27.996 | 23.518 | 27.441 | 23.06 | 0 | 0 | 58.215 | 55.785 | 48.816 | 26.647 | 0 | 0 | 57.138 | 37.012 | [5 empty] | 0 | 0 | 336 | -0.11867 | -0.18801 | 0.14836 | 0.092166 | -0.28017 | 236.091
2006-08-02 | 13:51 | 0 | 23.964 | 0 | 0 | 0 | 27.939 | 31.84 | 29.842 | 27.89 | 23.511 | 27.385 | 23.557 | 0 | 0 | 58.139 | 55.755 | 48.877 | 26.686 | 0 | 0 | 57.085 | 36.957 | [5 empty] | 0 | 0.049 | 337 | -0.2634 | -0.32558 | 0.14249 | 0.092166 | -0.41774 | 158.5976
2006-08-02 | 13:52 | 0 | 23.964 | 0 | 0 | 0 | 27.915 | 31.865 | 29.866 | 27.915 | 23.342 | 27.36 | 23.727 | 0 | 0 | 58.185 | 55.778 | 48.786 | 26.662 | 0 | 0 | 57.042 | 36.957 | [5 empty] | 0 | 0 | 338 | -0.3129 | -0.37263 | 0.14049 | 0.092166 | -0.4648 | 148.5446
2006-08-02 | 13:53 | 0 | 23.989 | 0 | 0 | 0 | 27.915 | 31.84 | 29.793 | 28.108 | 23.462 | 27.434 | 24.278 | 0 | 0 | 58.139 | 55.778 | 48.83 | 26.711 | 0 | 0 | 57.085 | 36.957 | [5 empty] | 0 | -0.193 | 339 | -0.47335 | -0.52515 | 0.13399 | 0.092166 | -0.61732 | 130.4134
2006-08-02 | 13:54 | 0 | 24.014 | 0 | 0 | 0 | 27.915 | 31.865 | 29.866 | 27.89 | 23.437 | 27.385 | 23.631 | 0 | 0 | 58.206 | 55.732 | 48.762 | 26.662 | 0 | 0 | 57.085 | 36.957 | [5 empty] | 0 | 0.025 | 340 | -0.28495 | -0.34606 | 0.14162 | 0.092166 | -0.43823 | 153.7922
2006-08-02 | 13:55 | 0 | 24.014 | 0 | 0 | 0 | 27.915 | 31.794 | 29.793 | 27.915 | 23.317 | 27.481 | 23.92 | 0 | 0 | 58.185 | 55.755 | 48.762 | 26.711 | 0 | 0 | 57.085 | 36.957 | [5 empty] | 0 | 0 | 341 | -0.3691 | -0.42606 | 0.13821 | 0.092166 | -0.51822 | 140.4
2006-08-02 | 13:56 | 0 | 23.964 | 0 | 0 | 0 | 27.939 | 31.84 | 29.722 | 27.939 | 23.222 | 27.41 | 23.92 | 0 | 0 | 58.139 | 55.755 | 48.853 | 26.711 | 0 | 0 | 57.042 | 36.957 | [5 empty] | 0 | 0 | 342 | -0.3691 | -0.42606 | 0.13821 | 0.092166 | -0.51822 | 140.4
2006-08-02 | 13:57 | 0 | 24.045 | 0 | 0 | 0 | 27.971 | 31.848 | 29.803 | 28.02 | 23.518 | 27.441 | 24.286 | 0 | 0 | 58.146 | 55.785 | 48.816 | 26.743 | 0 | 0 | 57.049 | 37.012 | [5 empty] | 0 | -0.049 | 343 | -0.47568 | -0.52736 | 0.13389 | 0.092166 | -0.61953 | 130.2402
2006-08-02 | 13:58 | 0 | 24.014 | 0 | 0 | 0 | 27.915 | 31.816 | 29.866 | 27.964 | 23.342 | 27.505 | 23.989 | 0 | 0 | 58.139 | 55.732 | 48.739 | 26.711 | 0 | 0 | 57.019 | 36.957 | [5 empty] | 0 | -0.049 | 344 | -0.3892 | -0.44516 | 0.1374 | 0.092166 | -0.53732 | 138.059
2006-08-02 | 13:59 | 0 | 24.166 | 0 | 0 | 0 | 27.922 | 31.897 | 29.874 | 27.9 | 23.42 | 27.368 | 23.808 | 0 | 0 | 58.192 | 55.785 | 48.86 | 26.792 | 0 | 0 | 57.026 | 36.988 | [5 empty] | 0 | 0.022 | 345 | -0.33649 | -0.39505 | 0.13953 | 0.092166 | -0.48722 | 144.7951
2006-08-02 | 14:00 | 0 | 24.07 | 0 | 0 | 0 | 27.9 | 31.848 | 29.849 | 28.02 | 23.638 | 27.466 | 23.638 | 0 | 0 | 58.192 | 55.739 | 48.793 | 26.767 | 0 | 0 | 57.094 | 36.94 | [5 empty] | 0 | -0.12 | 346 | -0.28699 | -0.348 | 0.14154 | 0.092166 | -0.44016 | 153.375
2006-08-02 | 14:01 | 0 | 24.014 | 0 | 0 | 0 | 27.844 | 31.794 | 29.842 | 27.89 | 23.413 | 27.336 | 23.342 | 0 | 0 | 58.094 | 55.708 | 48.853 | 26.711 | 0 | 0 | 57.065 | 36.921 | [5 empty] | 0 | -0.046 | 347 | -0.20079 | -0.26607 | 0.14503 | 0.092166 | -0.35823 | 178.4107
2006-08-02 | 14:02 | 0 | 23.984 | 0 | 0 | 0 | 27.839 | 31.813 | 29.717 | 27.839 | 23.263 | 27.26 | 23.506 | 0 | 0 | 58.091 | 55.706 | 48.828 | 26.681 | 0 | 0 | 56.948 | 36.835 | [5 empty] | 0 | 0 | 348 | -0.24855 | -0.31146 | 0.1431 | 0.092166 | -0.40363 | 162.3944
2006-08-02 | 14:03 | 0 | 23.984 | 0 | 0 | 0 | 27.765 | 31.835 | 29.766 | 27.839 | 23.822 | 27.289 | 23.148 | 0 | 0 | 58.119 | 55.687 | 48.923 | 26.686 | 0 | 0 | 56.976 | 36.863 | [5 empty] | 0 | -0.074 | 349 | -0.1443 | -0.21237 | 0.14732 | 0.092166 | -0.30453 | 211.0446
2006-08-02 | 14:04 | 0 | 24.009 | 0 | 0 | 0 | 27.839 | 31.789 | 29.812 | 27.934 | 23.143 | 27.186 | 23.553 | 0 | 0 | 58.069 | 55.659 | 48.828 | 26.657 | 0 | 0 | 56.948 | 36.835 | [5 empty] | 0 | -0.095 | 350 | -0.26223 | -0.32447 | 0.14254 | 0.092166 | -0.41664 | 158.8798
2006-08-02 | 14:05 | 0 | 24.063 | 0 | 0 | 0 | 27.819 | 31.794 | 29.817 | 27.939 | 22.837 | 27.41 | 23.197 | 0 | 0 | 58.119 | 55.687 | 48.741 | 26.735 | 0 | 0 | 57.065 | 36.863 | [5 empty] | 0 | -0.12 | 351 | -0.15857 | -0.22593 | 0.14674 | 0.092166 | -0.3181 | 200.6071
2006-08-02 | 14:06 | 0 | 24.038 | 0 | 0 | 0 | 27.819 | 31.865 | 29.795 | 27.915 | 23.172 | 27.24 | 23.222 | 0 | 0 | 58.096 | 55.664 | 48.695 | 26.686 | 0 | 0 | 57.042 | 36.887 | [5 empty] | 0 | -0.096 | 352 | -0.16585 | -0.23285 | 0.14645 | 0.092166 | -0.32502 | 195.9738
2006-08-02 | 14:07 | 0 | 24.033 | 0 | 0 | 0 | 27.885 | 31.86 | 29.982 | 28.03 | 22.998 | 27.186 | 23.432 | 0 | 0 | 58.046 | 55.636 | 48.804 | 26.706 | 0 | 0 | 57.106 | 36.928 | [5 empty] | 0 | -0.145 | 353 | -0.227 | -0.29098 | 0.14397 | 0.092166 | -0.38314 | 168.7869
2006-08-02 | 14:08 | 0 | 23.984 | 0 | 0 | 0 | 27.741 | 31.789 | 29.766 | 27.839 | 22.829 | 27.331 | 23.288 | 0 | 0 | 58.069 | 55.636 | 48.667 | 26.681 | 0 | 0 | 56.994 | 36.859 | [5 empty] | 0 | -0.098 | 354 | -0.18507 | -0.25112 | 0.14567 | 0.092166 | -0.34328 | 185.4933
2006-08-02 | 14:09 | 0 | 24.014 | 0 | 0 | 0 | 27.794 | 31.818 | 29.795 | 27.844 | 22.738 | 27.265 | 23.486 | 0 | 0 | 58.053 | 55.641 | 48.741 | 26.686 | 0 | 0 | 56.998 | 36.909 | [5 empty] | 0 | -0.05 | 355 | -0.24272 | -0.30592 | 0.14333 | 0.092166 | -0.39809 | 164.0102
2006-08-02 | 14:10 | 0 | 24.014 | 0 | 0 | 0 | 27.794 | 31.794 | 29.746 | 27.964 | 22.837 | 27.265 | 23.631 | 0 | 0 | 58.053 | 55.641 | 48.718 | 26.711 | 0 | 0 | 56.909 | 36.887 | [5 empty] | 0 | -0.17 | 356 | -0.28495 | -0.34606 | 0.14162 | 0.092166 | -0.43823 | 153.7922
2006-08-02 | 14:11 | 0 | 24.038 | 0 | 0 | 0 | 27.844 | 31.769 | 29.795 | 27.964 | 23.172 | 27.24 | 23.366 | 0 | 0 | 58.053 | 55.664 | 48.718 | 26.711 | 0 | 0 | 56.841 | 36.887 | [5 empty] | 0 | -0.12 | 357 | -0.20778 | -0.27271 | 0.14475 | 0.092166 | -0.36487 | 175.6069
2006-08-02 | 14:12 | 0 | 24.063 | 0 | 0 | 0 | 27.77 | 31.794 | 29.891 | 27.844 | 23.126 | 27.338 | 23.511 | 0 | 0 | 58.073 | 55.596 | 48.718 | 26.664 | 0 | 0 | 56.864 | 36.887 | [5 empty] | 0 | -0.074 | 358 | -0.25 | -0.31284 | 0.14304 | 0.092166 | -0.40501 | 162.0022
2006-08-02 | 14:13 | 0 | 24.014 | 0 | 0 | 0 | 27.819 | 31.865 | 29.771 | 27.868 | 22.883 | 27.24 | 22.981 | 0 | 0 | 58.03 | 55.641 | 48.856 | 26.711 | 0 | 0 | 56.864 | 36.887 | [5 empty] | 0 | -0.049 | 359 | -0.095667 | -0.16614 | 0.14929 | 0.092166 | -0.25831 | 270.0055
2006-08-02 | 14:14 | 0 | 24.038 | 0 | 0 | 0 | 27.794 | 31.794 | 29.915 | 27.868 | 22.859 | 27.289 | 23.077 | 0 | 0 | 58.007 | 55.62 | 48.718 | 26.711 | 0 | 0 | 56.909 | 36.887 | [5 empty] | 0 | -0.074 | 360 | -0.12362 | -0.19271 | 0.14816 | 0.092166 | -0.28488 | 230.4433
2006-08-02 | 14:15 | 0 | 24.038 | 0 | 0 | 0 | 27.893 | 31.865 | 29.866 | 27.988 | 23.052 | 27.314 | 23.582 | 0 | 0 | 58.007 | 55.596 | 48.695 | 26.711 | 0 | 0 | 57.021 | 36.863 | [5 empty] | 0 | -0.095 | 361 | -0.27068 | -0.3325 | 0.1422 | 0.092166 | -0.42466 | 156.8886
2006-08-02 | 14:16 | 0 | 24.038 | 0 | 0 | 0 | 27.794 | 31.769 | 29.795 | 27.844 | 23.101 | 27.314 | 23.606 | 0 | 0 | 58.053 | 55.62 | 48.786 | 26.711 | 0 | 0 | 56.976 | 36.863 | [5 empty] | 0 | -0.05 | 362 | -0.27767 | -0.33914 | 0.14192 | 0.092166 | -0.43131 | 155.3322
2006-08-02 | 14:17 | 0 | 24.038 | 0 | 0 | 0 | 27.77 | 31.72 | 29.842 | 27.844 | 23.197 | 27.24 | 23.172 | 0 | 0 | 58.007 | 55.573 | 48.762 | 26.711 | 0 | 0 | 56.953 | 36.909 | [5 empty] | 0 | -0.074 | 363 | -0.15129 | -0.21901 | 0.14704 | 0.092166 | -0.31118 | 205.6864
2006-08-02 | 14:18 | 0 | 24.072 | 0 | 0 | 0 | 27.804 | 31.804 | 29.83 | 27.973 | 23.256 | 27.275 | 23.327 | 0 | 0 | 58.039 | 55.582 | 48.774 | 26.745 | 0 | 0 | 56.962 | 36.921 | [5 empty] | 0 | -0.169 | 364 | -0.19642 | -0.26191 | 0.14521 | 0.092166 | -0.35408 | 180.2643
2006-08-02 | 14:19 | 0 | 24.038 | 0 | 0 | 0 | 27.699 | 31.794 | 29.842 | 27.794 | 23.148 | 27.289 | 23.317 | 0 | 0 | 58.03 | 55.55 | 48.718 | 26.711 | 0 | 0 | 56.998 | 36.933 | [5 empty] | 0 | -0.095 | 365 | -0.19351 | -0.25915 | 0.14533 | 0.092166 | -0.35131 | 181.5466
2006-08-02 | 14:20 | 0 | 24.063 | 0 | 0 | 0 | 27.723 | 31.745 | 29.842 | 27.893 | 23.197 | 27.265 | 23.222 | 0 | 0 | 58.03 | 55.573 | 48.786 | 26.735 | 0 | 0 | 56.93 | 36.909 | [5 empty] | 0 | -0.17 | 366 | -0.16585 | -0.23285 | 0.14645 | 0.092166 | -0.32502 | 195.9738
2006-08-02 | 14:21 | 0 | 24.014 | 0 | 0 | 0 | 27.723 | 31.794 | 29.771 | 27.794 | 23.028 | 27.289 | 23.126 | 0 | 0 | 57.984 | 55.573 | 48.786 | 26.711 | 0 | 0 | 56.93 | 36.887 | [5 empty] | 0 | -0.071 | 367 | -0.13789 | -0.20628 | 0.14758 | 0.092166 | -0.29844 | 216.4335
2006-08-02 | 14:22 | 0 | 24.048 | 0 | 0 | 0 | 27.733 | 31.779 | 29.925 | 27.902 | 22.967 | 27.444 | 22.822 | 0 | 0 | 58.062 | 55.559 | 48.727 | 26.698 | 0 | 0 | 57.008 | 36.942 | [5 empty] | 0 | -0.169 | 368 | -0.049366 | -0.12213 | 0.15117 | 0.092166 | -0.2143 | 434.0918
2006-08-02 | 14:23 | 0 | 24.048 | 0 | 0 | 0 | 27.733 | 31.804 | 29.876 | 28.023 | 22.917 | 27.589 | 22.942 | 0 | 0 | 58.039 | 55.559 | 48.704 | 26.745 | 0 | 0 | 56.962 | 36.942 | [5 empty] | 0 | -0.29 | 369 | -0.08431 | -0.15535 | 0.14975 | 0.092166 | -0.24751 | 293.5717
2006-08-02 | 14:24 | 0 | 24.014 | 0 | 0 | 0 | 27.65 | 31.769 | 29.842 | 27.794 | 22.883 | 27.289 | 22.812 | 0 | 0 | 58.007 | 55.526 | 48.695 | 26.686 | 0 | 0 | 56.93 | 36.839 | [5 empty] | 0 | -0.144 | 370 | -0.046454 | -0.11936 | 0.15128 | 0.092166 | -0.21153 | 455.3444
2006-08-02 | 14:25 | 0 | 24.023 | 0 | 0 | 0 | 27.684 | 31.804 | 29.972 | 27.878 | 22.437 | 27.348 | 22.653 | 0 | 0 | 57.993 | 55.538 | 48.727 | 26.721 | 0 | 0 | 56.962 | 36.849 | [5 empty] | 0 | -0.194 | 371 | -0.0001536 | -0.07535 | 0.15316 | 0.092166 | -0.16752 | 109060.0902
2006-08-02 | 14:26 | 0 | 24.014 | 0 | 0 | 0 | 27.65 | 31.794 | 29.915 | 27.794 | 22.474 | 27.434 | 22.859 | 0 | 0 | 58.007 | 55.505 | 48.648 | 26.686 | 0 | 0 | 56.864 | 36.863 | [5 empty] | 0 | -0.144 | 372 | -0.060141 | -0.13237 | 0.15073 | 0.092166 | -0.22454 | 373.3524
2006-08-02 | 14:27 | 0 | 24.014 | 0 | 0 | 0 | 27.674 | 31.745 | 29.817 | 27.77 | 22.403 | 27.338 | 22.643 | 0 | 0 | 57.961 | 55.526 | 48.741 | 26.686 | 0 | 0 | 56.818 | 36.863 | [5 empty] | 0 | -0.096 | 373 | 0.0027584 | -0.072582 | 0.15328 | 0.092166 | -0.16475 | -5972.6036
2006-08-02 | 14:28 | 0 | 24.048 | 0 | 0 | 0 | 27.709 | 31.779 | 29.83 | 27.927 | 22.341 | 27.348 | 22.557 | 0 | 0 | 57.971 | 55.582 | 48.681 | 26.745 | 0 | 0 | 56.896 | 36.849 | [5 empty] | 0 | -0.218 | 374 | 0.027802 | -0.048778 | 0.15429 | 0.092166 | -0.14094 | -506.9618
2006-08-02 | 14:29 | 0 | 24.014 | 0 | 0 | 0 | 27.65 | 31.745 | 29.866 | 27.794 | 22.354 | 27.314 | 22.738 | 0 | 0 | 57.961 | 55.482 | 48.762 | 26.686 | 0 | 0 | 56.864 | 36.792 | [5 empty] | 0 | -0.144 | 375 | -0.024906 | -0.098878 | 0.15216 | 0.092166 | -0.19104 | 767.0737
2006-08-02 | 14:30 | 0 | 24.038 | 0 | 0 | 0 | 27.603 | 31.769 | 29.817 | 27.794 | 22.403 | 27.338 | 22.788 | 0 | 0 | 57.984 | 55.482 | 48.648 | 26.664 | 0 | 0 | 56.93 | 36.792 | [5 empty] | 0 | -0.191 | 376 | -0.039466 | -0.11272 | 0.15157 | 0.092166 | -0.20488 | 519.1465
2006-08-02 | 14:31 | 0 | 24.038 | 0 | 0 | 0 | 27.625 | 31.818 | 29.817 | 27.819 | 22.307 | 27.385 | 22.788 | 0 | 0 | 57.918 | 55.505 | 48.627 | 26.686 | 0 | 0 | 56.93 | 36.792 | [5 empty] | 0 | -0.194 | 377 | -0.039466 | -0.11272 | 0.15157 | 0.092166 | -0.20488 | 519.1465
2006-08-02 | 14:32 | 0 | 24.072 | 0 | 0 | 0 | 27.684 | 31.732 | 29.876 | 27.902 | 22.412 | 27.324 | 22.533 | 0 | 0 | 57.95 | 55.491 | 48.681 | 26.721 | 0 | 0 | 57.008 | 36.849 | [5 empty] | 0 | -0.218 | 378 | 0.03479 | -0.042134 | 0.15458 | 0.092166 | -0.1343 | -386.0269
2006-08-02 | 14:33 | 0 | 23.989 | 0 | 0 | 0 | 27.625 | 31.745 | 29.817 | 27.893 | 22.618 | 27.216 | 22.667 | 0 | 0 | 57.895 | 55.412 | 48.718 | 26.686 | 0 | 0 | 56.93 | 36.839 | [5 empty] | 0 | -0.268 | 379 | -0.0042304 | -0.079226 | 0.153 | 0.092166 | -0.17139 | 4051.4254
2006-08-02 | 14:34 | 0 | 24.014 | 0 | 0 | 0 | 27.579 | 31.794 | 29.866 | 27.723 | 22.474 | 27.36 | 22.523 | 0 | 0 | 57.961 | 55.435 | 48.58 | 26.64 | 0 | 0 | 56.976 | 36.863 | [5 empty] | 0 | -0.144 | 380 | 0.037702 | -0.039366 | 0.15469 | 0.092166 | -0.13153 | -348.8698
2006-08-02 | 14:35 | 0 | 24.014 | 0 | 0 | 0 | 27.625 | 31.72 | 29.771 | 27.844 | 22.498 | 27.216 | 22.378 | 0 | 0 | 57.872 | 55.389 | 48.627 | 26.686 | 0 | 0 | 57.021 | 36.863 | [5 empty] | 0 | -0.219 | 381 | 0.079926 | 0.0007696 | 0.15641 | 0.092166 | -0.091396 | -114.3506
2006-08-02 | 14:36 | 0 | 24.038 | 0 | 0 | 0 | 27.579 | 31.794 | 29.795 | 27.748 | 22.378 | 27.36 | 22.162 | 0 | 0 | 57.939 | 55.435 | 48.58 | 26.664 | 0 | 0 | 57.021 | 36.863 | [5 empty] | 0 | -0.169 | 382 | 0.14283 | 0.060558 | 0.15895 | 0.092166 | -0.031607 | -22.1301
2006-08-02 | 14:37 | 0 | 24.014 | 0 | 0 | 0 | 27.603 | 31.72 | 29.795 | 27.819 | 22.282 | 27.169 | 22.162 | 0 | 0 | 57.872 | 55.389 | 48.718 | 26.664 | 0 | 0 | 57.042 | 36.887 | [5 empty] | 0 | -0.216 | 383 | 0.14283 | 0.060558 | 0.15895 | 0.092166 | -0.031607 | -22.1301
2006-08-02 | 14:38 | 0 | 23.989 | 0 | 0 | 0 | 27.53 | 31.72 | 29.842 | 27.748 | 22.233 | 27.24 | 22.113 | 0 | 0 | 57.895 | 55.412 | 48.671 | 26.64 | 0 | 0 | 56.998 | 36.839 | [5 empty] | 0 | -0.218 | 384 | 0.15709 | 0.074122 | 0.15953 | 0.092166 | -0.018044 | -11.4863
2006-08-02 | 14:39 | 0 | 24.014 | 0 | 0 | 0 | 27.603 | 31.745 | 29.817 | 27.819 | 22.209 | 27.145 | 22.209 | 0 | 0 | 57.895 | 55.435 | 48.627 | 26.664 | 0 | 0 | 56.976 | 36.863 | [5 empty] | 0 | -0.216 | 385 | 0.12914 | 0.047549 | 0.1584 | 0.092166 | -0.044617 | -34.5496
2006-08-02 | 14:40 | 0 | 23.989 | 0 | 0 | 0 | 27.53 | 31.794 | 29.771 | 27.723 | 22.184 | 27.216 | 22.04 | 0 | 0 | 57.872 | 55.412 | 48.557 | 26.664 | 0 | 0 | 56.953 | 36.863 | [5 empty] | 0 | -0.193 | 386 | 0.17835 | 0.094328 | 0.16039 | 0.092166 | 0.0021621 | 1.2123
2006-08-02 | 14:41 | 0 | 23.989 | 0 | 0 | 0 | 27.579 | 31.72 | 29.795 | 27.893 | 22.233 | 27.169 | 22.089 | 0 | 0 | 57.872 | 55.389 | 48.695 | 26.615 | 0 | 0 | 56.93 | 36.909 | [5 empty] | 0 | -0.314 | 387 | 0.16408 | 0.080765 | 0.15982 | 0.092166 | -0.011401 | -6.9484
2006-08-02 | 14:42 | 0 | 23.977 | 0 | 0 | 0 | 27.468 | 31.708 | 29.734 | 27.831 | 22.15 | 27.179 | 21.861 | 0 | 0 | 57.79 | 55.375 | 48.566 | 26.625 | 0 | 0 | 56.893 | 36.825 | [5 empty] | 0 | -0.363 | 388 | 0.23048 | 0.14388 | 0.16251 | 0.092166 | 0.051709 | 22.4358
2006-08-02 | 14:43 | 0 | 23.977 | 0 | 0 | 0 | 27.493 | 31.683 | 29.756 | 27.733 | 21.956 | 27.132 | 22.052 | 0 | 0 | 57.813 | 55.307 | 48.543 | 26.625 | 0 | 0 | 56.871 | 36.849 | [5 empty] | 0 | -0.24 | 389 | 0.17486 | 0.091006 | 0.16025 | 0.092166 | -0.0011595 | -0.66311
2006-08-02 | 14:44 | 0 | 23.942 | 0 | 0 | 0 | 27.508 | 31.649 | 29.722 | 27.772 | 21.971 | 27.074 | 21.971 | 0 | 0 | 57.781 | 55.295 | 48.557 | 26.591 | 0 | 0 | 56.907 | 36.816 | [5 empty] | 0 | -0.264 | 390 | 0.19844 | 0.11343 | 0.16121 | 0.092166 | 0.021261 | 10.714
2006-08-02 | 14:45 | 0 | 23.977 | 0 | 0 | 0 | 27.468 | 31.732 | 29.901 | 27.687 | 21.907 | 27.108 | 21.932 | 0 | 0 | 57.856 | 55.328 | 48.496 | 26.578 | 0 | 0 | 56.848 | 36.873 | [5 empty] | 0 | -0.219 | 391 | 0.2098 | 0.12422 | 0.16167 | 0.092166 | 0.032057 | 15.2794
2006-08-02 | 14:46 | 0 | 23.952 | 0 | 0 | 0 | 27.468 | 31.708 | 29.756 | 27.782 | 21.885 | 27.108 | 21.907 | 0 | 0 | 57.813 | 55.375 | 48.611 | 26.625 | 0 | 0 | 56.848 | 36.873 | [5 empty] | 0 | -0.314 | 392 | 0.21708 | 0.13114 | 0.16196 | 0.092166 | 0.038977 | 17.9548
2006-08-02 | 14:47 | 0 | 24.001 | 0 | 0 | 0 | 27.444 | 31.708 | 29.83 | 27.662 | 21.981 | 27.132 | 22.101 | 0 | 0 | 57.813 | 55.442 | 48.681 | 26.723 | 0 | 0 | 56.871 | 36.849 | [5 empty] | 0 | -0.218 | 393 | 0.16059 | 0.077443 | 0.15967 | 0.092166 | -0.014723 | -9.1679
2006-08-02 | 14:48 | 0 | 23.942 | 0 | 0 | 0 | 27.41 | 31.649 | 29.746 | 27.652 | 21.971 | 26.978 | 22.282 | 0 | 0 | 57.758 | 55.274 | 48.51 | 26.568 | 0 | 0 | 56.795 | 36.816 | [5 empty] | 0 | -0.242 | 394 | 0.10788 | 0.027342 | 0.15754 | 0.092166 | -0.064823 | -60.0876
2006-08-02 | 14:49 | 0 | 23.918 | 0 | 0 | 0 | 27.459 | 31.649 | 29.746 | 27.723 | 21.897 | 26.978 | 22.501 | 0 | 0 | 57.758 | 55.274 | 48.51 | 26.568 | 0 | 0 | 56.816 | 36.816 | [5 empty] | 0 | -0.264 | 395 | 0.044109 | -0.033277 | 0.15495 | 0.092166 | -0.12544 | -284.3938
2006-08-02 | 14:50 | 0 | 23.952 | 0 | 0 | 0 | 27.444 | 31.779 | 29.781 | 27.662 | 22.15 | 27.083 | 22.366 | 0 | 0 | 57.79 | 55.328 | 48.52 | 26.603 | 0 | 0 | 56.827 | 36.804 | [5 empty] | 0 | -0.218 | 396 | 0.083421 | 0.0040912 | 0.15655 | 0.092166 | -0.088075 | -105.5788
2006-08-02 | 14:51 | 0 | 24.001 | 0 | 0 | 0 | 27.468 | 31.732 | 29.805 | 27.613 | 22.125 | 27.204 | 22.437 | 0 | 0 | 57.836 | 55.328 | 48.496 | 26.625 | 0 | 0 | 56.848 | 36.77 | [5 empty] | 0 | -0.145 | 397 | 0.062746 | -0.015562 | 0.15571 | 0.092166 | -0.10773 | -171.6893
2006-08-02 | 14:52 | 0 | 23.942 | 0 | 0 | 0 | 27.41 | 31.674 | 29.746 | 27.603 | 22.26 | 27.098 | 22.26 | 0 | 0 | 57.781 | 55.295 | 48.419 | 26.591 | 0 | 0 | 56.795 | 36.722 | [5 empty] | 0 | -0.193 | 398 | 0.11429 | 0.033432 | 0.1578 | 0.092166 | -0.058734 | -51.3911
2006-08-02 | 14:53 | 0 | 23.967 | 0 | 0 | 0 | 27.459 | 31.625 | 29.771 | 27.723 | 22.331 | 27 | 22.38 | 0 | 0 | 57.735 | 55.274 | 48.51 | 26.615 | 0 | 0 | 56.772 | 36.77 | [5 empty] | 0 | -0.264 | 399 | 0.079344 | 0.000216 | 0.15638 | 0.092166 | -0.09195 | -115.8877
2006-08-02 | 14:54 | 0 | 23.967 | 0 | 0 | 0 | 27.363 | 31.649 | 29.722 | 27.603 | 22.501 | 26.953 | 22.501 | 0 | 0 | 57.713 | 55.251 | 48.51 | 26.591 | 0 | 0 | 56.795 | 36.839 | [5 empty] | 0 | -0.24 | 400 | 0.044109 | -0.033277 | 0.15495 | 0.092166 | -0.12544 | -284.3938
2006-08-02 | 14:55 | 0 | 23.942 | 0 | 0 | 0 | 27.41 | 31.674 | 29.771 | 27.628 | 22.476 | 26.904 | 22.427 | 0 | 0 | 57.735 | 55.319 | 48.739 | 26.591 | 0 | 0 | 56.816 | 36.839 | [5 empty] | 0 | -0.218 | 401 | 0.065658 | -0.012794 | 0.15583 | 0.092166 | -0.10496 | -159.8589
2006-08-02 | 14:56 | 0 | 23.918 | 0 | 0 | 0 | 27.363 | 31.723 | 29.746 | 27.554 | 22.38 | 26.978 | 22.38 | 0 | 0 | 57.758 | 55.251 | 48.443 | 26.568 | 0 | 0 | 56.795 | 36.792 | [5 empty] | 0 | -0.191 | 402 | 0.079344 | 0.000216 | 0.15638 | 0.092166 | -0.09195 | -115.8877
2006-08-02 | 14:57 | 0 | 23.942 | 1 | 0 | 0 | 27.338 | 31.674 | 29.82 | 27.579 | 25.316 | 27 | 22.211 | 0 | 0 | 57.781 | 55.251 | 48.51 | 26.568 | 0 | 0 | 56.772 | 36.816 | [5 empty] | 0 | -0.241 | 403 | 0.12856 | 0.046995 | 0.15838 | 0.092166 | -0.045171 | -35.1368
2006-08-02 | 14:58 | 0 | 23.942 | 0 | 0 | 0 | 27.434 | 31.698 | 29.722 | 27.748 | 28.253 | 26.858 | 22.307 | 0 | 0 | 57.713 | 55.228 | 48.419 | 26.591 | 0 | 0 | 56.727 | 36.792 | [5 empty] | 0 | -0.314 | 404 | 0.1006 | 0.020422 | 0.15724 | 0.092166 | -0.071743 | -71.3145
2006-08-02 | 14:59 | 0 | 23.942 | 0 | 0 | 0 | 27.41 | 31.649 | 29.82 | 27.723 | 23.874 | 26.88 | 22.476 | 0 | 0 | 57.713 | 55.228 | 48.578 | 26.591 | 0 | 0 | 56.704 | 36.792 | [5 empty] | 0 | -0.313 | 405 | 0.051389 | -0.026357 | 0.15525 | 0.092166 | -0.11852 | -230.6392
2006-08-02 | 15:00 | 0 | 23.967 | 0 | 0 | 0 | 27.363 | 31.674 | 29.915 | 27.603 | 23.101 | 27.025 | 22.307 | 0 | 0 | 57.735 | 55.251 | 48.443 | 26.591 | 0 | 0 | 56.75 | 36.77 | [5 empty] | 0 | -0.24 | 406 | 0.1006 | 0.020422 | 0.15724 | 0.092166 | -0.071743 | -71.3145
2006-08-02 | 15:01 | 0 | 23.938 | 0 | 0 | 0 | 27.309 | 31.669 | 29.766 | 27.549 | 23.241 | 26.9 | 22.302 | 0 | 0 | 57.708 | 55.176 | 48.436 | 26.561 | 0 | 0 | 56.722 | 36.763 | [5 empty] | 0 | -0.24 | 407 | 0.10206 | 0.021806 | 0.1573 | 0.092166 | -0.070359 | -68.941
2006-08-02 | 15:02 | 0 | 23.979 | 0 | 0 | 0 | 27.422 | 31.661 | 29.783 | 27.665 | 24.291 | 26.892 | 22.03 | 0 | 0 | 57.704 | 55.218 | 48.454 | 26.581 | 0 | 0 | 56.741 | 36.827 | [5 empty] | 0 | -0.243 | 408 | 0.18126 | 0.097096 | 0.16051 | 0.092166 | 0.0049301 | 2.7198
2006-08-02 | 15:03 | 0 | 23.955 | 0 | 0 | 0 | 27.4 | 31.686 | 29.857 | 27.616 | 22.922 | 26.917 | 22.368 | 0 | 0 | 57.704 | 55.239 | 48.478 | 26.627 | 0 | 0 | 56.83 | 36.758 | [5 empty] | 0 | -0.216 | 409 | 0.082838 | 0.0035376 | 0.15652 | 0.092166 | -0.088628 | -106.9894
2006-08-02 | 15:04 | 0 | 23.923 | 0 | 0 | 0 | 27.463 | 31.678 | 29.825 | 27.633 | 22.792 | 26.885 | 22.552 | 0 | 0 | 57.72 | 55.188 | 48.424 | 26.571 | 0 | 0 | 56.8 | 36.727 | [5 empty] | 0 | -0.17 | 410 | 0.029258 | -0.047394 | 0.15435 | 0.092166 | -0.13956 | -477.0026
2006-08-02 | 15:05 | 0 | 23.947 | 0 | 0 | 0 | 27.319 | 31.678 | 29.8 | 27.535 | 22.721 | 26.934 | 22.407 | 0 | 0 | 57.697 | 55.165 | 48.424 | 26.571 | 0 | 0 | 56.777 | 36.751 | [5 empty] | 0 | -0.216 | 411 | 0.071482 | -0.0072576 | 0.15606 | 0.092166 | -0.099423 | -139.0896
2006-08-02 | 15:06 | 0 | 23.947 | 0 | 0 | 0 | 27.343 | 31.629 | 29.896 | 27.535 | 22.817 | 27.005 | 22.456 | 0 | 0 | 57.674 | 55.188 | 48.424 | 26.571 | 0 | 0 | 56.777 | 36.775 | [5 empty] | 0 | -0.192 | 412 | 0.057213 | -0.020821 | 0.15549 | 0.092166 | -0.11299 | -197.485
2006-08-02 | 15:07 | 0 | 23.947 | 0 | 0 | 0 | 27.294 | 31.629 | 29.776 | 27.535 | 22.817 | 26.958 | 22.336 | 0 | 0 | 57.674 | 55.141 | 48.562 | 26.595 | 0 | 0 | 56.754 | 36.751 | [5 empty] | 0 | -0.241 | 413 | 0.092157 | 0.012395 | 0.1569 | 0.092166 | -0.079771 | -86.5598
2006-08-02 | 15:08 | 0 | 23.972 | 0 | 0 | 0 | 27.319 | 31.629 | 29.776 | 27.559 | 22.577 | 26.909 | 21.998 | 0 | 0 | 57.651 | 55.165 | 48.471 | 26.595 | 0 | 0 | 56.754 | 36.775 | [5 empty] | 0 | -0.24 | 414 | 0.19058 | 0.10595 | 0.16089 | 0.092166 | 0.013788 | 7.2345
2006-08-02 | 15:09 | 0 | 24.004 | 0 | 0 | 0 | 27.375 | 31.661 | 29.903 | 27.591 | 22.248 | 27.11 | 22.295 | 0 | 0 | 57.726 | 55.195 | 48.454 | 26.627 | 0 | 0 | 56.807 | 36.782 | [5 empty] | 0 | -0.216 | 415 | 0.1041 | 0.023744 | 0.15738 | 0.092166 | -0.068422 | -65.7296
2006-08-02 | 15:10 | 0 | 23.947 | 0 | 0 | 0 | 27.343 | 31.654 | 29.751 | 27.633 | 23.177 | 26.909 | 21.758 | 0 | 0 | 57.651 | 55.165 | 48.538 | 26.595 | 0 | 0 | 56.665 | 36.775 | [5 empty] | 0 | -0.29 | 416 | 0.26047 | 0.17239 | 0.16372 | 0.092166 | 0.08022 | 30.798
2006-08-02 | 15:11 | 0 | 23.972 | 0 | 0 | 0 | 27.319 | 31.654 | 29.896 | 27.559 | 22.937 | 26.98 | 21.853 | 0 | 0 | 57.628 | 55.141 | 48.401 | 26.669 | 0 | 0 | 56.734 | 36.775 | [5 empty] | 0 | -0.24 | 417 | 0.23281 | 0.14609 | 0.1626 | 0.092166 | 0.053924 | 23.1625
2006-08-02 | 15:12 | 0 | 23.947 | 0 | 0 | 0 | 27.294 | 31.629 | 29.896 | 27.513 | 22.866 | 27.005 | 21.662 | 0 | 0 | 57.628 | 55.141 | 48.401 | 26.571 | 0 | 0 | 56.711 | 36.751 | [5 empty] | 0 | -0.219 | 418 | 0.28843 | 0.19896 | 0.16485 | 0.092166 | 0.10679 | 37.026
2006-08-02 | 15:13 | 0 | 23.947 | 0 | 0 | 0 | 27.319 | 31.654 | 29.871 | 27.559 | 22.167 | 26.934 | 21.902 | 0 | 0 | 57.608 | 55.141 | 48.401 | 26.595 | 0 | 0 | 56.777 | 36.727 | [5 empty] | 0 | -0.24 | 419 | 0.21854 | 0.13253 | 0.16202 | 0.092166 | 0.040361 | 18.4684
2006-08-02 | 15:14 | 0 | 23.947 | 0 | 0 | 0 | 27.294 | 31.629 | 29.776 | 27.488 | 23.011 | 26.934 | 21.662 | 0 | 0 | 57.628 | 55.141 | 48.492 | 26.571 | 0 | 0 | 56.734 | 36.703 | [5 empty] | 0 | -0.194 | 420 | 0.28843 | 0.19896 | 0.16485 | 0.092166 | 0.10679 | 37.026
2006-08-02 | 15:15 | 0 | 23.947 | 0 | 0 | 0 | 27.294 | 31.678 | 29.751 | 27.488 | 22.456 | 27.029 | 21.829 | 0 | 0 | 57.674 | 55.141 | 48.401 | 26.62 | 0 | 0 | 56.665 | 36.703 | [5 empty] | 0 | -0.194 | 421 | 0.2398 | 0.15273 | 0.16288 | 0.092166 | 0.060567 | 25.2578
2006-08-02 | 15:16 | 0 | 23.994 | 0 | 0 | 0 | 27.343 | 31.605 | 29.751 | 27.513 | 22.817 | 26.909 | 22.263 | 0 | 0 | 57.608 | 55.118 | 48.424 | 26.595 | 0 | 0 | 56.642 | 36.751 | [5 empty] | 0 | -0.17 | 422 | 0.11341 | 0.032602 | 0.15776 | 0.092166 | -0.059564 | -52.5192
2006-08-02 | 15:17 | 0 | 23.994 | 0 | 0 | 0 | 27.368 | 31.654 | 29.8 | 27.679 | 22.143 | 26.909 | 22.528 | 0 | 0 | 57.651 | 55.118 | 48.492 | 26.62 | 0 | 0 | 56.62 | 36.775 | [5 empty] | 0 | -0.311 | 423 | 0.036246 | -0.04075 | 0.15464 | 0.092166 | -0.13292 | -366.7021
2006-08-02 | 15:18 | 0 | 23.994 | 0 | 0 | 0 | 27.343 | 31.654 | 29.945 | 27.584 | 22.167 | 27.079 | 22.552 | 0 | 0 | 57.585 | 55.095 | 48.401 | 26.62 | 0 | 0 | 56.642 | 36.796 | [5 empty] | 0 | -0.241 | 424 | 0.029258 | -0.047394 | 0.15435 | 0.092166 | -0.13956 | -477.0026
2006-08-02 | 15:19 | 0 | 23.994 | 0 | 0 | 0 | 27.319 | 31.654 | 29.92 | 27.513 | 22.503 | 27.079 | 22.432 | 0 | 0 | 57.585 | 55.095 | 48.401 | 26.62 | 0 | 0 | 56.754 | 36.82 | [5 empty] | 0 | -0.194 | 425 | 0.064202 | -0.014178 | 0.15577 | 0.092166 | -0.10634 | -165.64
2006-08-02 | 15:20 | 0 | 23.947 | 0 | 0 | 0 | 27.294 | 31.629 | 29.847 | 27.463 | 22.358 | 27.054 | 22.601 | 0 | 0 | 57.628 | 55.074 | 48.333 | 26.595 | 0 | 0 | 56.688 | 36.82 | [5 empty] | 0 | -0.169 | 426 | 0.014989 | -0.060957 | 0.15377 | 0.092166 | -0.15312 | -1021.5808
2006-08-02 | 15:21 | 0 | 23.972 | 0 | 0 | 0 | 27.27 | 31.629 | 29.92 | 27.584 | 22.263 | 27.125 | 22.721 | 0 | 0 | 57.651 | 55.074 | 48.354 | 26.595 | 0 | 0 | 56.711 | 36.82 | [5 empty] | 0 | -0.314 | 427 | -0.019955 | -0.094173 | 0.15236 | 0.092166 | -0.18634 | 933.7852
2006-08-02 | 15:22 | 0 | 23.989 | 0 | 0 | 0 | 27.311 | 31.647 | 29.817 | 27.505 | 23.172 | 26.998 | 22.184 | 0 | 0 | 57.576 | 55.064 | 48.394 | 26.637 | 0 | 0 | 56.702 | 36.813 | [5 empty] | 0 | -0.194 | 428 | 0.13642 | 0.054469 | 0.15869 | 0.092166 | -0.037697 | -27.6333
2006-08-02 | 15:23 | 0 | 23.989 | 0 | 0 | 0 | 27.311 | 31.671 | 29.962 | 27.527 | 22.81 | 27.118 | 22.425 | 0 | 0 | 57.621 | 55.064 | 48.37 | 26.613 | 0 | 0 | 56.702 | 36.813 | [5 empty] | 0 | -0.216 | 429 | 0.06624 | -0.01224 | 0.15585 | 0.092166 | -0.10441 | -157.6176
2006-08-02 | 15:24 | 0 | 24.011 | 0 | 0 | 0 | 27.311 | 31.647 | 29.938 | 27.552 | 22.763 | 27.142 | 22.255 | 0 | 0 | 57.621 | 55.088 | 48.438 | 26.637 | 0 | 0 | 56.702 | 36.789 | [5 empty] | 0 | -0.241 | 430 | 0.11574 | 0.034816 | 0.15786 | 0.092166 | -0.05735 | -49.5489
2006-08-02 | 15:25 | 0 | 24.036 | 0 | 0 | 0 | 27.262 | 31.671 | 29.839 | 27.552 | 22.425 | 27.118 | 22.28 | 0 | 0 | 57.667 | 55.088 | 48.347 | 26.662 | 0 | 0 | 56.702 | 36.744 | [5 empty] | 0 | -0.29 | 431 | 0.10846 | 0.027896 | 0.15756 | 0.092166 | -0.06427 | -59.2546
2006-08-02 | 15:26 | 0 | 24.036 | 0 | 0 | 0 | 27.287 | 31.671 | 29.864 | 27.481 | 23.003 | 26.998 | 22.111 | 0 | 0 | 57.599 | 55.088 | 48.485 | 26.662 | 0 | 0 | 56.702 | 36.789 | [5 empty] | 0 | -0.194 | 432 | 0.15768 | 0.074675 | 0.15956 | 0.092166 | -0.017491 | -11.0928
2006-08-02 | 15:27 | 0 | 24.06 | 0 | 0 | 0 | 27.262 | 31.742 | 29.864 | 27.527 | 22.233 | 26.998 | 21.799 | 0 | 0 | 57.644 | 55.088 | 48.37 | 26.662 | 0 | 0 | 56.725 | 36.765 | [5 empty] | 0 | -0.265 | 433 | 0.24853 | 0.16104 | 0.16324 | 0.092166 | 0.068871 | 27.7112
2006-08-02 | 15:28 | 0 | 24.011 | 0 | 0 | 0 | 27.287 | 31.696 | 29.817 | 27.625 | 22.255 | 27.071 | 21.87 | 0 | 0 | 57.599 | 55.111 | 48.461 | 26.782 | 0 | 0 | 56.658 | 36.789 | [5 empty] | 0 | -0.338 | 434 | 0.22786 | 0.14138 | 0.1624 | 0.092166 | 0.049218 | 21.6005
2006-08-02 | 15:29 | 0 | 24.011 | 0 | 0 | 0 | 27.311 | 31.696 | 29.817 | 27.625 | 22.28 | 26.951 | 21.51 | 0 | 0 | 57.599 | 55.064 | 48.531 | 26.637 | 0 | 0 | 56.702 | 36.765 | [5 empty] | 0 | -0.314 | 435 | 0.33269 | 0.24103 | 0.16665 | 0.092166 | 0.14887 | 44.7465
2006-08-02 | 15:30 | 0 | 23.989 | 0 | 0 | 0 | 27.311 | 31.696 | 29.793 | 27.65 | 21.991 | 26.951 | 21.655 | 0 | 0 | 57.576 | 55.064 | 48.438 | 26.662 | 0 | 0 | 56.658 | 36.765 | [5 empty] | 0 | -0.339 | 436 | 0.29046 | 0.2009 | 0.16494 | 0.092166 | 0.10873 | 37.4332
2006-08-02 | 15:31 | 0 | 24.011 | 0 | 0 | 0 | 27.336 | 31.647 | 29.817 | 27.625 | 21.846 | 26.926 | 21.581 | 0 | 0 | 57.553 | 55.018 | 48.417 | 26.637 | 0 | 0 | 56.658 | 36.789 | [5 empty] | 0 | -0.289 | 437 | 0.31201 | 0.22138 | 0.16581 | 0.092166 | 0.12921 | 41.4128
2006-08-02 | 15:32 | 0 | 24.045 | 0 | 0 | 0 | 27.275 | 31.73 | 29.827 | 27.586 | 21.738 | 27.13 | 21.495 | 0 | 0 | 57.653 | 55.097 | 48.356 | 26.696 | 0 | 0 | 56.711 | 36.799 | [5 empty] | 0 | -0.311 | 438 | 0.33706 | 0.24518 | 0.16682 | 0.092166 | 0.15302 | 45.3984
2006-08-02 | 15:33 | 0 | 24.004 | 0 | 0 | 0 | 27.231 | 31.688 | 29.881 | 27.424 | 21.743 | 26.919 | 21.454 | 0 | 0 | 57.546 | 55.011 | 48.293 | 26.63 | 0 | 0 | 56.606 | 36.734 | [5 empty] | 0 | -0.193 | 439 | 0.349 | 0.25653 | 0.16731 | 0.092166 | 0.16437 | 47.0972
2006-08-02 | 15:34 | 0 | 23.989 | 0 | 0 | 0 | 27.262 | 31.696 | 29.913 | 27.552 | 21.535 | 26.877 | 21.341 | 0 | 0 | 57.532 | 55.018 | 48.324 | 26.662 | 0 | 0 | 56.658 | 36.765 | [5 empty] | 0 | -0.29 | 440 | 0.3819 | 0.28781 | 0.16864 | 0.092166 | 0.19565 | 51.2294
2006-08-02 | 15:35 | 0 | 23.979 | 0 | 0 | 0 | 27.231 | 31.639 | 29.808 | 27.544 | 21.503 | 26.846 | 21.549 | 0 | 0 | 57.503 | 54.966 | 48.317 | 26.605 | 0 | 0 | 56.606 | 36.758 | [5 empty] | 0 | -0.313 | 441 | 0.32133 | 0.23024 | 0.16619 | 0.092166 | 0.13807 | 42.9684
2006-08-02 | 15:36 | 0 | 24.036 | 0 | 0 | 0 | 27.311 | 31.671 | 29.793 | 27.625 | 21.414 | 26.951 | 21.726 | 0 | 0 | 57.576 | 55.041 | 48.37 | 26.637 | 0 | 0 | 56.679 | 36.765 | [5 empty] | 0 | -0.314 | 442 | 0.26979 | 0.18124 | 0.1641 | 0.092166 | 0.089077 | 33.0174
2006-08-02 | 15:37 | 0 | 24.011 | 0 | 0 | 0 | 27.262 | 31.671 | 29.839 | 27.625 | 21.655 | 26.853 | 21.581 | 0 | 0 | 57.532 | 54.997 | 48.347 | 26.613 | 0 | 0 | 56.679 | 36.765 | [5 empty] | 0 | -0.363 | 443 | 0.31201 | 0.22138 | 0.16581 | 0.092166 | 0.12921 | 41.4128
2006-08-02 | 15:38 | 0 | 23.989 | 0 | 0 | 0 | 27.191 | 31.671 | 29.839 | 27.505 | 21.726 | 26.926 | 21.436 | 0 | 0 | 57.532 | 54.997 | 48.37 | 26.637 | 0 | 0 | 56.636 | 36.744 | [5 empty] | 0 | -0.314 | 444 | 0.35424 | 0.26152 | 0.16752 | 0.092166 | 0.16935 | 47.8068
2006-08-02 | 15:39 | 0 | 23.989 | 0 | 0 | 0 | 27.216 | 31.671 | 29.768 | 27.527 | 21.316 | 26.998 | 21.27 | 0 | 0 | 57.576 | 54.997 | 48.3 | 26.637 | 0 | 0 | 56.658 | 36.744 | [5 empty] | 0 | -0.311 | 445 | 0.40258 | 0.30746 | 0.16948 | 0.092166 | 0.2153 | 53.4801
2006-08-02 | 15:40 | 0 | 24.011 | 0 | 0 | 0 | 27.216 | 31.647 | 29.913 | 27.456 | 21.365 | 27.047 | 21.365 | 0 | 0 | 57.487 | 54.95 | 48.324 | 26.613 | 0 | 0 | 56.658 | 36.789 | [5 empty] | 0 | -0.24 | 446 | 0.37491 | 0.28117 | 0.16836 | 0.092166 | 0.189 | 50.4124
2006-08-02 | 15:41 | 0 | 24.011 | 0 | 0 | 0 | 27.191 | 31.647 | 29.817 | 27.456 | 21.436 | 26.998 | 21.365 | 0 | 0 | 57.532 | 54.973 | 48.3 | 26.613 | 0 | 0 | 56.636 | 36.789 | [5 empty] | 0 | -0.265 | 447 | 0.37491 | 0.28117 | 0.16836 | 0.092166 | 0.189 | 50.4124
2006-08-02 | 15:42 | 0 | 23.955 | 0 | 0 | 0 | 27.157 | 31.588 | 29.83 | 27.446 | 21.257 | 27.061 | 21.137 | 0 | 0 | 57.5 | 54.896 | 48.27 | 26.554 | 0 | 0 | 56.604 | 36.758 | [5 empty] | 0 | -0.289 | 448 | 0.44131 | 0.34428 | 0.17105 | 0.092166 | 0.25211 | 57.1288
2006-08-02 | 15:43 | 0 | 23.93 | 0 | 0 | 0 | 27.231 | 31.637 | 29.783 | 27.566 | 21.186 | 26.917 | 21.331 | 0 | 0 | 57.457 | 54.873 | 48.27 | 26.578 | 0 | 0 | 56.604 | 36.758 | [5 empty] | 0 | -0.335 | 449 | 0.38481 | 0.29058 | 0.16876 | 0.092166 | 0.19841 | 51.561
2006-08-02 | 15:44 | 0 | 23.93 | 0 | 0 | 0 | 27.181 | 31.588 | 29.854 | 27.446 | 20.993 | 27.108 | 21.402 | 0 | 0 | 57.523 | 54.919 | 48.361 | 26.603 | 0 | 0 | 56.718 | 36.78 | [5 empty] | 0 | -0.265 | 450 | 0.36414 | 0.27093 | 0.16792 | 0.092166 | 0.17876 | 49.0915
2006-08-02 | 15:45 | 0 | 23.962 | 0 | 0 | 0 | 27.262 | 31.644 | 29.815 | 27.527 | 21.049 | 26.995 | 21.748 | 0 | 0 | 57.464 | 54.903 | 48.324 | 26.635 | 0 | 0 | 56.613 | 36.811 | [5 empty] | 0 | -0.265 | 451 | 0.26338 | 0.17515 | 0.16384 | 0.092166 | 0.082988 | 31.5084
2006-08-02 | 15:46 | 0 | 23.987 | 0 | 0 | 0 | 27.238 | 31.669 | 29.79 | 27.623 | 21.459 | 27.044 | 21.387 | 0 | 0 | 57.441 | 54.88 | 48.3 | 26.61 | 0 | 0 | 56.613 | 36.789 | [5 empty] | 0 | -0.385 | 452 | 0.36851 | 0.27508 | 0.1681 | 0.092166 | 0.18291 | 49.6363
2006-08-02 | 15:47 | 0 | 23.93 | 0 | 0 | 0 | 27.157 | 31.612 | 29.854 | 27.422 | 21.066 | 27.181 | 21.62 | 0 | 0 | 57.457 | 54.896 | 48.202 | 26.603 | 0 | 0 | 56.537 | 36.734 | [5 empty] | 0 | -0.265 | 453 | 0.30066 | 0.21058 | 0.16535 | 0.092166 | 0.11842 | 39.3866
2006-08-02 | 15:48 | 0 | 23.955 | 0 | 0 | 0 | 27.181 | 31.71 | 29.808 | 27.373 | 21.402 | 27.086 | 21.5 | 0 | 0 | 57.5 | 54.919 | 48.223 | 26.603 | 0 | 0 | 56.537 | 36.71 | [5 empty] | 0 | -0.192 | 454 | 0.3356 | 0.2438 | 0.16677 | 0.092166 | 0.15163 | 45.183
2006-08-02 | 15:49 | 0 | 24.009 | 0 | 0 | 0 | 27.189 | 31.718 | 29.862 | 27.405 | 21.338 | 27.14 | 21.459 | 0 | 0 | 57.464 | 54.926 | 48.254 | 26.635 | 0 | 0 | 56.613 | 36.717 | [5 empty] | 0 | -0.216 | 455 | 0.34754 | 0.25515 | 0.16725 | 0.092166 | 0.16298 | 46.8963
2006-08-02 | 15:50 | 0 | 24.009 | 0 | 0 | 0 | 27.213 | 31.644 | 29.911 | 27.454 | 21.387 | 27.262 | 21.843 | 0 | 0 | 57.51 | 54.926 | 48.277 | 26.635 | 0 | 0 | 56.613 | 36.741 | [5 empty] | 0 | -0.241 | 456 | 0.23572 | 0.14886 | 0.16272 | 0.092166 | 0.056692 | 24.0506
2006-08-02 | 15:51 | 0 | 23.987 | 0 | 0 | 0 | 27.164 | 31.718 | 29.839 | 27.454 | 21.387 | 27.309 | 21.966 | 0 | 0 | 57.53 | 54.926 | 48.233 | 26.635 | 0 | 0 | 56.567 | 36.741 | [5 empty] | 0 | -0.29 | 457 | 0.1999 | 0.11481 | 0.16127 | 0.092166 | 0.022645 | 11.3283
2006-08-02 | 15:52 | 0 | 23.955 | 0 | 0 | 0 | 27.181 | 31.661 | 29.879 | 27.495 | 21.162 | 27.253 | 21.956 | 0 | 0 | 57.48 | 54.896 | 48.338 | 26.603 | 0 | 0 | 56.448 | 36.734 | [5 empty] | 0 | -0.314 | 458 | 0.20281 | 0.11758 | 0.16139 | 0.092166 | 0.025413 | 12.5304
2006-08-02 | 15:53 | 0 | 24.009 | 0 | 0 | 0 | 27.189 | 31.644 | 29.815 | 27.503 | 21.557 | 27.164 | 21.772 | 0 | 0 | 57.464 | 54.903 | 48.324 | 26.659 | 0 | 0 | 56.521 | 36.789 | [5 empty] | 0 | -0.314 | 459 | 0.25639 | 0.16851 | 0.16356 | 0.092166 | 0.076345 | 29.7763
2006-08-02 | 15:54 | 0 | 23.955 | 0 | 0 | 0 | 27.206 | 31.612 | 29.759 | 27.422 | 21.38 | 27.108 | 21.402 | 0 | 0 | 57.411 | 54.849 | 48.27 | 26.603 | 0 | 0 | 56.471 | 36.78 | [5 empty] | 0 | -0.216 | 460 | 0.36414 | 0.27093 | 0.16792 | 0.092166 | 0.17876 | 49.0915
2006-08-02 | 15:55 | 0 | 23.93 | 0 | 0 | 0 | 27.108 | 31.71 | 29.783 | 27.397 | 21.307 | 27.157 | 21.861 | 0 | 0 | 57.434 | 54.873 | 48.202 | 26.603 | 0 | 0 | 56.492 | 36.71 | [5 empty] | 0 | -0.289 | 461 | 0.23048 | 0.14388 | 0.16251 | 0.092166 | 0.051709 | 22.4358
2006-08-02 | 15:56 | 0 | 23.977 | 0 | 0 | 0 | 27.206 | 31.71 | 29.783 | 27.397 | 21.282 | 27.181 | 21.765 | 0 | 0 | 57.434 | 54.896 | 48.338 | 26.652 | 0 | 0 | 56.471 | 36.71 | [5 empty] | 0 | -0.191 | 462 | 0.25843 | 0.17045 | 0.16364 | 0.092166 | 0.078282 | 30.2912
2006-08-02 | 15:57 | 0 | 24.001 | 0 | 0 | 0 | 27.231 | 31.661 | 29.808 | 27.542 | 21.5 | 27.108 | 21.981 | 0 | 0 | 57.389 | 54.849 | 48.223 | 26.603 | 0 | 0 | 56.403 | 36.734 | [5 empty] | 0 | -0.311 | 463 | 0.19553 | 0.11066 | 0.16109 | 0.092166 | 0.018493 | 9.4579
2006-08-02 | 15:58 | 0 | 24.033 | 0 | 0 | 0 | 27.189 | 31.693 | 29.935 | 27.478 | 21.387 | 27.334 | 22.231 | 0 | 0 | 57.464 | 54.903 | 48.209 | 26.684 | 0 | 0 | 56.432 | 36.765 | [5 empty] | 0 | -0.289 | 464 | 0.12273 | 0.041459 | 0.15814 | 0.092166 | -0.050707 | -41.3147
2006-08-02 | 15:59 | 0 | 24.001 | 0 | 0 | 0 | 27.206 | 31.661 | 29.903 | 27.471 | 21.451 | 27.351 | 22.15 | 0 | 0 | 57.434 | 54.849 | 48.179 | 26.627 | 0 | 0 | 56.403 | 36.734 | [5 empty] | 0 | -0.265 | 465 | 0.14632 | 0.06388 | 0.1591 | 0.092166 | -0.028286 | -19.3315
2006-08-02 | 16:00 | 0 | 23.955 | 0 | 0 | 0 | 27.157 | 31.661 | 29.808 | 27.495 | 21.38 | 27.108 | 21.741 | 0 | 0 | 57.366 | 54.803 | 48.27 | 26.676 | 0 | 0 | 56.38 | 36.758 | [5 empty] | 0 | -0.338 | 466 | 0.26542 | 0.17709 | 0.16392 | 0.092166 | 0.084925 | 31.9965
2006-08-02 | 16:01 | 0 | 23.93 | 0 | 0 | 0 | 27.157 | 31.732 | 29.759 | 27.373 | 21.525 | 27.206 | 21.885 | 0 | 0 | 57.411 | 54.849 | 48.293 | 26.652 | 0 | 0 | 56.38 | 36.758 | [5 empty] | 0 | -0.216 | 467 | 0.22349 | 0.13723 | 0.16222 | 0.092166 | 0.045066 | 20.1649
2006-08-02 | 16:02 | 0 | 23.952 | 0 | 0 | 0 | 27.13 | 31.708 | 29.827 | 27.419 | 21.378 | 27.155 | 22.027 | 0 | 0 | 57.389 | 54.803 | 48.177 | 26.625 | 0 | 0 | 56.403 | 36.756 | [5 empty] | 0 | -0.289 | 468 | 0.18214 | 0.097926 | 0.16055 | 0.092166 | 0.0057605 | 3.1627
2006-08-02 | 16:03 | 0 | 23.928 | 0 | 0 | 0 | 27.179 | 31.683 | 29.781 | 27.419 | 21.353 | 27.204 | 21.978 | 0 | 0 | 57.366 | 54.826 | 48.338 | 26.649 | 0 | 0 | 56.357 | 36.756 | [5 empty] | 0 | -0.24 | 469 | 0.19641 | 0.11149 | 0.16113 | 0.092166 | 0.019324 | 9.8386
2006-08-02 | 16:04 | 0 | 23.974 | 0 | 0 | 0 | 27.155 | 31.634 | 29.805 | 27.395 | 21.473 | 27.13 | 21.834 | 0 | 0 | 57.366 | 54.826 | 48.314 | 26.625 | 0 | 0 | 56.38 | 36.732 | [5 empty] | 0 | -0.24 | 470 | 0.23834 | 0.15135 | 0.16282 | 0.092166 | 0.059183 | 24.8314
2006-08-02 | 16:05 | 0 | 23.974 | 0 | 0 | 0 | 27.105 | 31.732 | 29.827 | 27.419 | 21.353 | 27.105 | 21.787 | 0 | 0 | 57.366 | 54.826 | 48.2 | 26.625 | 0 | 0 | 56.403 | 36.732 | [5 empty] | 0 | -0.314 | 471 | 0.25203 | 0.16436 | 0.16338 | 0.092166 | 0.072193 | 28.6449
2006-08-02 | 16:06 | 0 | 23.928 | 0 | 0 | 0 | 27.13 | 31.659 | 29.781 | 27.419 | 21.4 | 27.034 | 21.787 | 0 | 0 | 57.343 | 54.779 | 48.223 | 26.625 | 0 | 0 | 56.426 | 36.78 | [5 empty] | 0 | -0.289 | 472 | 0.25203 | 0.16436 | 0.16338 | 0.092166 | 0.072193 | 28.6449
2006-08-02 | 16:07 | 0 | 23.923 | 0 | 0 | 0 | 27.125 | 31.605 | 29.751 | 27.51 | 21.37 | 26.98 | 21.758 | 0 | 0 | 57.338 | 54.751 | 48.31 | 26.595 | 0 | 0 | 56.33 | 36.727 | [5 empty] | 0 | -0.385 | 473 | 0.26047 | 0.17239 | 0.16372 | 0.092166 | 0.08022 | 30.798
2006-08-02 | 16:08 | 0 | 23.952 | 0 | 0 | 0 | 27.13 | 31.634 | 29.925 | 27.444 | 21.353 | 27.083 | 21.498 | 0 | 0 | 57.32 | 54.779 | 48.177 | 26.745 | 0 | 0 | 56.515 | 36.756 | [5 empty] | 0 | -0.314 | 474 | 0.33618 | 0.24435 | 0.16679 | 0.092166 | 0.15219 | 45.2694
2006-08-02 | 16:09 | 0 | 23.952 | 0 | 0 | 0 | 27.13 | 31.683 | 29.781 | 27.395 | 21.424 | 27.01 | 21.618 | 0 | 0 | 57.389 | 54.779 | 48.177 | 26.6 | 0 | 0 | 56.469 | 36.708 | [5 empty] | 0 | -0.265 | 475 | 0.30124 | 0.21114 | 0.16537 | 0.092166 | 0.11897 | 39.4942
2006-08-02 | 16:10 | 0 | 23.952 | 0 | 0 | 0 | 27.155 | 31.61 | 29.827 | 27.395 | 21.255 | 27.059 | 21.52 | 0 | 0 | 57.366 | 54.756 | 48.177 | 26.6 | 0 | 0 | 56.403 | 36.732 | [5 empty] | 0 | -0.24 | 476 | 0.32978 | 0.23826 | 0.16653 | 0.092166 | 0.1461 | 44.3022
2006-08-02 | 16:11 | 0 | 23.974 | 0 | 0 | 0 | 27.155 | 31.659 | 29.95 | 27.395 | 21.159 | 27.034 | 21.569 | 0 | 0 | 57.366 | 54.756 | 48.153 | 26.576 | 0 | 0 | 56.38 | 36.732 | [5 empty] | 0 | -0.24 | 477 | 0.31551 | 0.2247 | 0.16595 | 0.092166 | 0.13253 | 42.0069
2006-08-02 | 16:12 | 0 | 23.974 | 0 | 0 | 0 | 27.13 | 31.634 | 29.925 | 27.419 | 21.064 | 27.083 | 21.473 | 0 | 0 | 57.343 | 54.779 | 48.177 | 26.6 | 0 | 0 | 56.446 | 36.732 | [5 empty] | 0 | -0.289 | 478 | 0.34346 | 0.25127 | 0.16708 | 0.092166 | 0.15911 | 46.3246
2006-08-02 | 16:13 | 0 | 23.969 | 0 | 0 | 0 | 27.101 | 31.629 | 29.822 | 27.39 | 21.154 | 26.885 | 21.49 | 0 | 0 | 57.293 | 54.751 | 48.125 | 26.595 | 0 | 0 | 56.375 | 36.703 | [5 empty] | 0 | -0.289 | 479 | 0.33851 | 0.24657 | 0.16688 | 0.092166 | 0.1544 | 45.612
2006-08-02 | 16:14 | 0 | 23.923 | 0 | 0 | 0 | 27.101 | 31.654 | 29.776 | 27.365 | 21.081 | 26.956 | 21.684 | 0 | 0 | 57.293 | 54.751 | 48.24 | 26.595 | 0 | 0 | 56.307 | 36.679 | [5 empty] | 0 | -0.264 | 480 | 0.28202 | 0.19287 | 0.16459 | 0.092166 | 0.1007 | 35.7078
2006-08-02 | 16:15 | 0 | 23.945 | 0 | 0 | 0 | 27.125 | 31.654 | 29.776 | 27.486 | 21.154 | 26.909 | 21.853 | 0 | 0 | 57.272 | 54.751 | 48.125 | 26.595 | 0 | 0 | 56.307 | 36.655 | [5 empty] | 0 | -0.361 | 481 | 0.23281 | 0.14609 | 0.1626 | 0.092166 | 0.053924 | 23.1625
2006-08-02 | 16:16 | 0 | 23.923 | 0 | 0 | 0 | 27.076 | 31.629 | 29.896 | 27.414 | 21.105 | 26.909 | 21.829 | 0 | 0 | 57.272 | 54.728 | 48.149 | 26.595 | 0 | 0 | 56.419 | 36.655 | [5 empty] | 0 | -0.338 | 482 | 0.2398 | 0.15273 | 0.16288 | 0.092166 | 0.060567 | 25.2578
2006-08-02 | 16:17 | 0 | 23.974 | 0 | 0 | 0 | 27.083 | 31.634 | 29.876 | 27.468 | 21.208 | 26.939 | 21.929 | 0 | 0 | 57.254 | 54.735 | 48.177 | 26.625 | 0 | 0 | 56.334 | 36.684 | [5 empty] | 0 | -0.385 | 483 | 0.21068 | 0.12505 | 0.1617 | 0.092166 | 0.032887 | 15.6102
2006-08-02 | 16:18 | 0 | 23.923 | 0 | 0 | 0 | 27.076 | 31.605 | 29.776 | 27.39 | 21.299 | 26.885 | 21.804 | 0 | 0 | 57.293 | 54.684 | 48.125 | 26.595 | 0 | 0 | 56.33 | 36.679 | [5 empty] | 0 | -0.314 | 484 | 0.24708 | 0.15965 | 0.16318 | 0.092166 | 0.067487 | 27.3143
2006-08-02 | 16:19 | 0 | 23.945 | 0 | 0 | 0 | 27.076 | 31.605 | 29.871 | 27.365 | 21.324 | 26.98 | 22.118 | 0 | 0 | 57.272 | 54.707 | 48.149 | 26.571 | 0 | 0 | 56.398 | 36.679 | [5 empty] | 0 | -0.289 | 485 | 0.15564 | 0.072738 | 0.15947 | 0.092166 | -0.019428 | -12.483
2006-08-02 | 16:20 | 0 | 23.945 | 0 | 0 | 0 | 27.054 | 31.629 | 29.871 | 27.365 | 21.564 | 26.956 | 21.829 | 0 | 0 | 57.316 | 54.707 | 48.081 | 26.62 | 0 | 0 | 56.398 | 36.679 | [5 empty] | 0 | -0.311 | 486 | 0.2398 | 0.15273 | 0.16288 | 0.092166 | 0.060567 | 25.2578
2006-08-02 | 16:21 | 0 | 23.994 | 0 | 0 | 0 | 27.076 | 31.654 | 29.847 | 27.343 | 21.539 | 26.98 | 21.949 | 0 | 0 | 57.316 | 54.707 | 48.058 | 26.595 | 0 | 0 | 56.398 | 36.679 | [5 empty] | 0 | -0.267 | 487 | 0.20485 | 0.11952 | 0.16147 | 0.092166 | 0.027351 | 13.3516
2006-08-02 | 16:22 | 0 | 24.011 | 0 | 0 | 0 | 27.071 | 31.671 | 29.864 | 27.432 | 21.557 | 26.998 | 22.329 | 0 | 0 | 57.354 | 54.747 | 48.097 | 26.637 | 0 | 0 | 56.391 | 36.72 | [5 empty] | 0 | -0.361 | 488 | 0.094195 | 0.014333 | 0.15698 | 0.092166 | -0.077833 | -82.6296
2006-08-02 | 16:23 | 0 | 23.957 | 0 | 0 | 0 | 27.042 | 31.737 | 29.763 | 27.307 | 21.672 | 26.873 | 22.201 | 0 | 0 | 57.261 | 54.695 | 48.046 | 26.608 | 0 | 0 | 56.364 | 36.715 | [5 empty] | 0 | -0.265 | 489 | 0.13147 | 0.049763 | 0.15849 | 0.092166 | -0.042403 | -32.2531
2006-08-02 | 16:24 | 0 | 23.964 | 0 | 0 | 0 | 27.118 | 31.671 | 29.793 | 27.383 | 21.63 | 26.926 | 21.895 | 0 | 0 | 57.265 | 54.747 | 48.121 | 26.733 | 0 | 0 | 56.346 | 36.696 | [5 empty] | 0 | -0.265 | 490 | 0.22058 | 0.13446 | 0.1621 | 0.092166 | 0.042298 | 19.1762
2006-08-02 | 16:25 | 0 | 23.935 | 0 | 0 | 0 | 26.993 | 31.691 | 29.81 | 27.353 | 21.576 | 26.897 | 21.89 | 0 | 0 | 57.238 | 54.695 | 48.093 | 26.583 | 0 | 0 | 56.275 | 36.643 | [5 empty] | 0 | -0.36 | 491 | 0.22203 | 0.13585 | 0.16216 | 0.092166 | 0.043682 | 19.6738
2006-08-02 | 16:26 | 0 | 23.935 | 0 | 0 | 0 | 27.066 | 31.617 | 29.739 | 27.451 | 21.527 | 26.848 | 21.986 | 0 | 0 | 57.238 | 54.695 | 48.114 | 26.608 | 0 | 0 | 56.296 | 36.667 | [5 empty] | 0 | -0.385 | 492 | 0.19408 | 0.10928 | 0.16103 | 0.092166 | 0.017109 | 8.8157
2006-08-02 | 16:27 | 0 | 23.957 | 0 | 0 | 0 | 27.042 | 31.666 | 29.835 | 27.282 | 21.407 | 26.799 | 21.576 | 0 | 0 | 57.238 | 54.672 | 48.046 | 26.583 | 0 | 0 | 56.318 | 36.691 | [5 empty] | 0 | -0.24 | 493 | 0.31347 | 0.22276 | 0.16587 | 0.092166 | 0.1306 | 41.662
2006-08-02 | 16:28 | 0 | 23.982 | 0 | 0 | 0 | 27.017 | 31.691 | 29.81 | 27.331 | 21.456 | 26.848 | 21.262 | 0 | 0 | 57.238 | 54.649 | 48.093 | 26.608 | 0 | 0 | 56.318 | 36.715 | [5 empty] | 0 | -0.314 | 494 | 0.40491 | 0.30968 | 0.16957 | 0.092166 | 0.21751 | 53.7193
2006-08-02 | 16:29 | 0 | 23.957 | 0 | 0 | 0 | 27.017 | 31.666 | 29.835 | 27.331 | 21.481 | 26.799 | 21.238 | 0 | 0 | 57.215 | 54.649 | 48.184 | 26.583 | 0 | 0 | 56.341 | 36.739 | [5 empty] | 0 | -0.314 | 495 | 0.41189 | 0.31632 | 0.16986 | 0.092166 | 0.22416 | 54.4207
2006-08-02 | 16:30 | 0 | 23.957 | 0 | 0 | 0 | 27.017 | 31.617 | 29.739 | 27.451 | 21.407 | 26.752 | 21.311 | 0 | 0 | 57.238 | 54.649 | 48.184 | 26.608 | 0 | 0 | 56.296 | 36.715 | [5 empty] | 0 | -0.434 | 496 | 0.39064 | 0.29612 | 0.169 | 0.092166 | 0.20395 | 52.2094
2006-08-02 | 16:31 | 0 | 23.935 | 0 | 0 | 0 | 27.017 | 31.642 | 29.714 | 27.282 | 21.287 | 26.824 | 21.792 | 0 | 0 | 57.238 | 54.649 | 48.16 | 26.583 | 0 | 0 | 56.229 | 36.715 | [5 empty] | 0 | -0.265 | 497 | 0.25057 | 0.16297 | 0.16332 | 0.092166 | 0.070809 | 28.259
2006-08-02 | 16:32 | 0 | 23.95 | 0 | 0 | 0 | 27.034 | 31.585 | 29.732 | 27.395 | 21.351 | 26.696 | 21.809 | 0 | 0 | 57.163 | 54.551 | 48.039 | 26.576 | 0 | 0 | 56.378 | 36.708 | [5 empty] | 0 | -0.361 | 498 | 0.24562 | 0.15827 | 0.16312 | 0.092166 | 0.066103 | 26.9128
2006-08-02 | 16:33 | 0 | 23.935 | 0 | 0 | 0 | 27.088 | 31.617 | 29.739 | 27.427 | 21.432 | 26.777 | 21.672 | 0 | 0 | 57.192 | 54.602 | 48.093 | 26.608 | 0 | 0 | 56.318 | 36.715 | [5 empty] | 0 | -0.339 | 499 | 0.28551 | 0.19619 | 0.16474 | 0.092166 | 0.10402 | 36.4342
2006-08-02 | 16:34 | 0 | 23.935 | 0 | 0 | 0 | 27.088 | 31.617 | 29.763 | 27.402 | 21.311 | 26.777 | 21.647 | 0 | 0 | 57.17 | 54.558 | 48.093 | 26.608 | 0 | 0 | 56.318 | 36.763 | [5 empty] | 0 | -0.314 | 500 | 0.29279 | 0.20311 | 0.16503 | 0.092166 | 0.11094 | 37.8917
2006-08-02 | 16:35 | 0 | 23.935 | 0 | 0 | 0 | 27.088 | 31.642 | 29.763 | 27.498 | 28.846 | 26.824 | 21.647 | 0 | 0 | 57.17 | 54.602 | 48.093 | 26.608 | 0 | 0 | 56.318 | 36.739 | [5 empty] | 0 | -0.41 | 501 | 0.29279 | 0.20311 | 0.16503 | 0.092166 | 0.11094 | 37.8917
2006-08-02 | 16:36 | 0 | 23.957 | 0 | 0 | 0 | 27.042 | 31.617 | 29.955 | 27.353 | 24.656 | 26.944 | 21.745 | 0 | 0 | 57.215 | 54.581 | 47.978 | 26.608 | 0 | 0 | 56.341 | 36.739 | [5 empty] | 0 | -0.311 | 502 | 0.26426 | 0.17598 | 0.16387 | 0.092166 | 0.083818 | 31.7185
2006-08-02 | 16:37 | 0 | 23.957 | 0 | 0 | 0 | 27.017 | 31.666 | 29.835 | 27.353 | 22.515 | 26.968 | 21.767 | 0 | 0 | 57.238 | 54.581 | 47.999 | 26.608 | 0 | 0 | 56.318 | 36.715 | [5 empty] | 0 | -0.336 | 503 | 0.25785 | 0.16989 | 0.16362 | 0.092166 | 0.077729 | 30.1449
2006-08-02 | 16:38 | 0 | 23.903 | 0 | 0 | 0 | 27.01 | 31.561 | 29.901 | 27.299 | 22.219 | 26.912 | 22.099 | 0 | 0 | 57.14 | 54.527 | 48.016 | 26.6 | 0 | 0 | 56.245 | 36.684 | [5 empty] | 0 | -0.289 | 504 | 0.16117 | 0.077997 | 0.1597 | 0.092166 | -0.014169 | -8.7913
2006-08-02 | 16:39 | 0 | 23.957 | 0 | 0 | 0 | 27.017 | 31.642 | 29.763 | 27.307 | 22.177 | 26.873 | 21.937 | 0 | 0 | 57.17 | 54.581 | 48.137 | 26.608 | 0 | 0 | 56.252 | 36.715 | [5 empty] | 0 | -0.29 | 505 | 0.20835 | 0.12284 | 0.16161 | 0.092166 | 0.030673 | 14.7219
2006-08-02 | 16:40 | 0 | 23.957 | 0 | 0 | 0 | 27.017 | 31.642 | 29.81 | 27.331 | 22.106 | 26.897 | 22.13 | 0 | 0 | 57.215 | 54.581 | 48.137 | 26.632 | 0 | 0 | 56.229 | 36.832 | [5 empty] | 0 | -0.314 | 506 | 0.15214 | 0.069416 | 0.15933 | 0.092166 | -0.02275 | -14.9529
2006-08-02 | 16:41 | 0 | 23.925 | 0 | 0 | 0 | 26.985 | 31.61 | 29.756 | 27.37 | 22.145 | 27.01 | 22.074 | 0 | 0 | 57.186 | 54.572 | 47.992 | 26.625 | 0 | 0 | 56.266 | 36.66 | [5 empty] | 0 | -0.385 | 507 | 0.16845 | 0.084917 | 0.15999 | 0.092166 | -0.0072491 | -4.3034
2006-08-02 | 16:42 | 0 | 23.962 | 0 | 0 | 0 | 27.047 | 31.696 | 29.744 | 27.503 | 21.92 | 26.902 | 22.015 | 0 | 0 | 57.174 | 54.607 | 48.051 | 26.662 | 0 | 0 | 56.323 | 36.744 | [5 empty] | 0 | -0.456 | 508 | 0.18563 | 0.10125 | 0.16069 | 0.092166 | 0.0090821 | 4.8925
2006-08-02 | 16:43 | 0 | 23.987 | 0 | 0 | 0 | 27.118 | 31.647 | 29.768 | 27.481 | 22.04 | 26.877 | 21.895 | 0 | 0 | 57.174 | 54.56 | 48.165 | 26.662 | 0 | 0 | 56.3 | 36.765 | [5 empty] | 0 | -0.363 | 509 | 0.22058 | 0.13446 | 0.1621 | 0.092166 | 0.042298 | 19.1762
2006-08-02 | 16:44 | 0 | 23.979 | 0 | 0 | 0 | 27.047 | 31.696 | 29.793 | 27.383 | 22.086 | 26.998 | 22.111 | 0 | 0 | 57.217 | 54.607 | 47.957 | 26.637 | 0 | 0 | 56.3 | 36.744 | [5 empty] | 0 | -0.336 | 510 | 0.15768 | 0.074675 | 0.15956 | 0.092166 | -0.017491 | -11.0928
2006-08-02 | 16:45 | 0 | 23.987 | 0 | 0 | 0 | 26.998 | 31.647 | 29.793 | 27.358 | 21.92 | 27.047 | 22.206 | 0 | 0 | 57.217 | 54.607 | 47.957 | 26.662 | 0 | 0 | 56.254 | 36.744 | [5 empty] | 0 | -0.36 | 511 | 0.13001 | 0.048379 | 0.15844 | 0.092166 | -0.043787 | -33.6788
2006-08-02 | 16:46 | 0 | 23.987 | 0 | 0 | 0 | 27.071 | 31.671 | 29.815 | 27.336 | 22.28 | 26.949 | 22.545 | 0 | 0 | 57.174 | 54.583 | 48.118 | 26.684 | 0 | 0 | 56.254 | 36.744 | [5 empty] | 0 | -0.265 | 512 | 0.031296 | -0.045456 | 0.15443 | 0.092166 | -0.13762 | -439.7428
2006-08-02 | 16:47 | 0 | 23.979 | 0 | 0 | 0 | 27.039 | 31.59 | 29.761 | 27.351 | 22.152 | 26.821 | 22.584 | 0 | 0 | 57.122 | 54.506 | 47.997 | 26.63 | 0 | 0 | 56.159 | 36.713 | [5 empty] | 0 | -0.312 | 513 | 0.019939 | -0.056251 | 0.15397 | 0.092166 | -0.14842 | -744.3483
2006-08-02 | 16:48 | 0 | 23.979 | 0 | 0 | 0 | 27.135 | 31.735 | 29.857 | 27.351 | 22.319 | 27.039 | 22.368 | 0 | 0 | 57.122 | 54.553 | 48.065 | 26.652 | 0 | 0 | 56.112 | 36.713 | [5 empty] | 0 | -0.216 | 514 | 0.082838 | 0.0035376 | 0.15652 | 0.092166 | -0.088628 | -106.9894
2006-08-02 | 16:49 | 0 | 23.962 | 0 | 0 | 0 | 27.022 | 31.647 | 29.889 | 27.383 | 22.496 | 27.093 | 22.471 | 0 | 0 | 57.174 | 54.537 | 47.981 | 26.662 | 0 | 0 | 56.165 | 36.744 | [5 empty] | 0 | -0.361 | 515 | 0.052845 | -0.024973 | 0.15531 | 0.092166 | -0.11714 | -221.6655
2006-08-02 | 16:50 | 0 | 23.94 | 0 | 0 | 0 | 27.022 | 31.622 | 29.864 | 27.358 | 22.52 | 26.973 | 22.471 | 0 | 0 | 57.128 | 54.537 | 47.957 | 26.684 | 0 | 0 | 56.096 | 36.72 | [5 empty] | 0 | -0.336 | 516 | 0.052845 | -0.024973 | 0.15531 | 0.092166 | -0.11714 | -221.6655
2006-08-02 | 16:51 | 0 | 23.955 | 0 | 0 | 0 | 26.966 | 31.615 | 29.736 | 27.304 | 22.488 | 26.941 | 22.393 | 0 | 0 | 57.122 | 54.485 | 48.02 | 26.652 | 0 | 0 | 56.065 | 36.734 | [5 empty] | 0 | -0.338 | 517 | 0.075558 | -0.0033824 | 0.15623 | 0.092166 | -0.095548 | -126.4562
2006-08-02 | 16:52 | 0 | 23.93 | 0 | 0 | 0 | 26.99 | 31.59 | 29.857 | 27.304 | 22.224 | 27.015 | 22.488 | 0 | 0 | 57.122 | 54.462 | 47.95 | 26.605 | 0 | 0 | 56.065 | 36.758 | [5 empty] | 0 | -0.314 | 518 | 0.047894 | -0.029678 | 0.15511 | 0.092166 | -0.12184 | -254.402
2006-08-02 | 16:53 | 0 | 23.93 | 0 | 0 | 0 | 27.039 | 31.59 | 29.687 | 27.4 | 22.658 | 26.941 | 22.704 | 0 | 0 | 57.099 | 54.485 | 47.997 | 26.652 | 0 | 0 | 56.112 | 36.713 | [5 empty] | 0 | -0.361 | 519 | -0.015005 | -0.089467 | 0.15256 | 0.092166 | -0.18163 | 1210.5
2006-08-02 | 16:54 | 0 | 23.962 | 0 | 0 | 0 | 26.973 | 31.696 | 29.744 | 27.287 | 22.569 | 26.902 | 22.569 | 0 | 0 | 57.128 | 54.492 | 47.913 | 26.637 | 0 | 0 | 56.142 | 36.696 | [5 empty] | 0 | -0.314 | 520 | 0.024307 | -0.052099 | 0.15415 | 0.092166 | -0.14427 | -593.5077
2006-08-02 | 16:55 | 0 | 23.962 | 0 | 0 | 0 | 27.071 | 31.671 | 29.719 | 27.311 | 22.64 | 26.926 | 22.304 | 0 | 0 | 57.106 | 54.516 | 48.051 | 26.662 | 0 | 0 | 56.188 | 36.672 | [5 empty] | 0 | -0.24 | 521 | 0.10148 | 0.021253 | 0.15728 | 0.092166 | -0.070913 | -69.8822
2006-08-02 | 16:56 | 0 | 23.955 | 0 | 0 | 0 | 26.966 | 31.59 | 29.712 | 27.304 | 22.439 | 26.87 | 22.079 | 0 | 0 | 57.167 | 54.53 | 48.088 | 26.774 | 0 | 0 | 56.135 | 36.665 | [5 empty] | 0 | -0.338 | 522 | 0.167 | 0.083533 | 0.15993 | 0.092166 | -0.0086331 | -5.1697
2006-08-02 | 16:57 | 0 | 23.955 | 0 | 0 | 0 | 26.966 | 31.639 | 29.736 | 27.231 | 22.248 | 26.87 | 22.103 | 0 | 0 | 57.055 | 54.439 | 47.927 | 26.63 | 0 | 0 | 56.089 | 36.641 | [5 empty] | 0 | -0.265 | 523 | 0.16001 | 0.07689 | 0.15965 | 0.092166 | -0.015276 | -9.5473
2006-08-02 | 16:58 | 0 | 23.962 | 0 | 0 | 0 | 26.998 | 31.647 | 29.695 | 27.407 | 22.376 | 26.926 | 22.062 | 0 | 0 | 57.106 | 54.469 | 47.934 | 26.708 | 0 | 0 | 56.165 | 36.696 | [5 empty] | 0 | -0.409 | 524 | 0.17195 | 0.088238 | 0.16013 | 0.092166 | -0.0039275 | -2.2842
2006-08-02 | 16:59 | 0 | 23.93 | 0 | 0 | 0 | 27.015 | 31.615 | 29.687 | 27.304 | 22.224 | 26.966 | 22.054 | 0 | 0 | 57.055 | 54.462 | 48.041 | 26.652 | 0 | 0 | 56.044 | 36.689 | [5 empty] | 0 | -0.289 | 525 | 0.17428 | 0.090453 | 0.16023 | 0.092166 | -0.0017131 | -0.98298
2006-08-02 | 17:00 | 0 | 23.93 | 0 | 0 | 0 | 26.941 | 31.615 | 29.712 | 27.28 | 22.103 | 26.941 | 22.248 | 0 | 0 | 57.076 | 54.439 | 47.882 | 26.63 | 0 | 0 | 56.044 | 36.665 | [5 empty] | 0 | -0.339 | 526 | 0.11778 | 0.036754 | 0.15794 | 0.092166 | -0.055412 | -47.0463
2006-08-02 | 17:01 | 0 | 23.962 | 0 | 0 | 0 | 26.973 | 31.647 | 29.768 | 27.311 | 22.184 | 26.973 | 22.16 | 0 | 0 | 57.062 | 54.446 | 48.051 | 26.684 | 0 | 0 | 56.075 | 36.672 | [5 empty] | 0 | -0.338 | 527 | 0.14341 | 0.061112 | 0.15898 | 0.092166 | -0.031054 | -21.6542
2006-08-02 | 17:02 | 0 | 23.898 | 0 | 0 | 0 | 26.909 | 31.534 | 29.705 | 27.223 | 22.312 | 26.958 | 22.022 | 0 | 0 | 56.98 | 54.385 | 47.873 | 26.573 | 0 | 0 | 55.991 | 36.61 | [5 empty] | 0 | -0.314 | 528 | 0.18359 | 0.09931 | 0.16061 | 0.092166 | 0.0071445 | 3.8915
2006-08-02 | 17:03 | 0 | 23.979 | 0 | 0 | 0 | 26.941 | 31.566 | 29.663 | 27.28 | 22.054 | 27.061 | 21.645 | 0 | 0 | 57.033 | 54.415 | 47.882 | 26.652 | 0 | 0 | 56.021 | 36.641 | [5 empty] | 0 | -0.339 | 529 | 0.29338 | 0.20366 | 0.16505 | 0.092166 | 0.1115 | 38.0052
2006-08-02 | 17:04 | 0 | 23.93 | 0 | 0 | 0 | 26.941 | 31.566 | 29.761 | 27.28 | 21.959 | 27.11 | 21.598 | 0 | 0 | 57.033 | 54.392 | 47.882 | 26.652 | 0 | 0 | 55.998 | 36.593 | [5 empty] | 0 | -0.339 | 530 | 0.30706 | 0.21667 | 0.16561 | 0.092166 | 0.12451 | 40.548
2006-08-02 | 17:05 | 0 | 23.898 | 0 | 0 | 0 | 26.934 | 31.583 | 29.607 | 27.248 | 21.782 | 27.007 | 21.542 | 0 | 0 | 57.003 | 54.385 | 47.99 | 26.598 | 0 | 0 | 56.014 | 36.586 | [5 empty] | 0 | -0.314 | 531 | 0.32337 | 0.23217 | 0.16627 | 0.092166 | 0.14001 | 43.2967
2006-08-02 | 17:06 | 0 | 23.93 | 0 | 0 | 0 | 26.895 | 31.566 | 29.687 | 27.255 | 21.718 | 27.061 | 21.669 | 0 | 0 | 57.01 | 54.415 | 47.997 | 26.605 | 0 | 0 | 56.021 | 36.641 | [5 empty] | 0 | -0.36 | 532 | 0.28639 | 0.19702 | 0.16477 | 0.092166 | 0.10485 | 36.613
2006-08-02 | 17:07 | 0 | 23.93 | 0 | 0 | 0 | 26.917 | 31.541 | 29.736 | 27.206 | 21.718 | 27.015 | 21.525 | 0 | 0 | 56.987 | 54.392 | 47.997 | 26.581 | 0 | 0 | 56.044 | 36.641 | [5 empty] | 0 | -0.289 | 533 | 0.32832 | 0.23688 | 0.16647 | 0.092166 | 0.14471 | 44.0772
2006-08-02 | 17:08 | 0 | 23.955 | 0 | 0 | 0 | 26.941 | 31.541 | 29.783 | 27.255 | 21.446 | 27.007 | 21.348 | 0 | 0 | 57.003 | 54.385 | 47.805 | 26.598 | 0 | 0 | 56.035 | 36.61 | [5 empty] | 0 | -0.314 | 534 | 0.37986 | 0.28587 | 0.16856 | 0.092166 | 0.19371 | 50.9942
2006-08-02 | 17:09 | 0 | 23.923 | 0 | 0 | 0 | 26.934 | 31.534 | 29.607 | 27.199 | 21.542 | 26.983 | 21.302 | 0 | 0 | 56.957 | 54.362 | 47.92 | 26.573 | 0 | 0 | 56.014 | 36.61 | [5 empty] | 0 | -0.265 | 535 | 0.39326 | 0.29861 | 0.1691 | 0.092166 | 0.20644 | 52.495
2006-08-02 | 17:10 | 0 | 23.923 | 0 | 0 | 0 | 26.909 | 31.558 | 29.656 | 27.343 | 21.422 | 26.909 | 21.324 | 0 | 0 | 56.98 | 54.362 | 47.852 | 26.573 | 0 | 0 | 55.991 | 36.658 | [5 empty] | 0 | -0.434 | 536 | 0.38685 | 0.29252 | 0.16884 | 0.092166 | 0.20035 | 51.7902
2006-08-02 | 17:11 | 0 | 23.955 | 0 | 0 | 0 | 26.895 | 31.541 | 29.663 | 27.255 | 21.38 | 26.966 | 21.26 | 0 | 0 | 56.964 | 54.348 | 47.903 | 26.581 | 0 | 0 | 56.089 | 36.665 | [5 empty] | 0 | -0.36 | 537 | 0.40549 | 0.31023 | 0.1696 | 0.092166 | 0.21807 | 53.7787
2006-08-02 | 17:12 | 0 | 23.955 | 0 | 0 | 0 | 27.039 | 31.59 | 29.736 | 27.255 | 21.429 | 27.039 | 21.26 | 0 | 0 | 56.964 | 54.369 | 48.02 | 26.701 | 0 | 0 | 56.112 | 36.713 | [5 empty] | 0 | -0.216 | 538 | 0.40549 | 0.31023 | 0.1696 | 0.092166 | 0.21807 | 53.7787
2006-08-02 | 17:13 | 0 | 23.908 | 0 | 0 | 0 | 26.941 | 31.59 | 29.663 | 27.375 | 21.235 | 27.015 | 21.14 | 0 | 0 | 56.941 | 54.369 | 47.973 | 26.556 | 0 | 0 | 56.044 | 36.617 | [5 empty] | 0 | -0.434 | 539 | 0.44043 | 0.34345 | 0.17101 | 0.092166 | 0.25128 | 57.0536
2006-08-02 | 17:14 | 0 | 23.898 | 0 | 0 | 0 | 26.885 | 31.509 | 29.68 | 27.174 | 21.277 | 26.983 | 21.132 | 0 | 0 | 56.935 | 54.294 | 47.92 | 26.524 | 0 | 0 | 56.014 | 36.562 | [5 empty] | 0 | -0.289 | 540 | 0.44276 | 0.34566 | 0.17111 | 0.092166 | 0.2535 | 57.2535
2006-08-02 | 17:15 | 0 | 23.93 | 0 | 0 | 0 | 26.941 | 31.615 | 29.638 | 27.351 | 21.356 | 26.966 | 21.164 | 0 | 0 | 56.964 | 54.348 | 47.859 | 26.581 | 0 | 0 | 56.044 | 36.593 | [5 empty] | 0 | -0.41 | 541 | 0.43344 | 0.3368 | 0.17073 | 0.092166 | 0.24464 | 56.4408
2006-08-02 | 17:16 | 0 | 23.923 | 0 | 0 | 0 | 26.885 | 31.509 | 29.656 | 27.199 | 21.228 | 26.934 | 21.204 | 0 | 0 | 56.912 | 54.294 | 47.805 | 26.549 | 0 | 0 | 55.967 | 36.562 | [5 empty] | 0 | -0.314 | 542 | 0.4218 | 0.32573 | 0.17026 | 0.092166 | 0.23357 | 55.3745
2006-08-02 | 17:17 | 0 | 23.955 | 0 | 0 | 0 | 26.941 | 31.541 | 29.638 | 27.255 | 21.211 | 26.966 | 21.235 | 0 | 0 | 56.921 | 54.301 | 47.859 | 26.556 | 0 | 0 | 56.021 | 36.593 | [5 empty] | 0 | -0.314 | 543 | 0.41277 | 0.31715 | 0.16989 | 0.092166 | 0.22499 | 54.5067
2006-08-02 | 17:18 | 0 | 23.955 | 0 | 0 | 0 | 26.966 | 31.566 | 29.712 | 27.375 | 21.26 | 26.941 | 21.284 | 0 | 0 | 56.941 | 54.301 | 47.859 | 26.556 | 0 | 0 | 56.089 | 36.617 | [5 empty] | 0 | -0.409 | 544 | 0.3985 | 0.30359 | 0.16931 | 0.092166 | 0.21142 | 53.0548
2006-08-02 | 17:19 | 0 | 23.979 | 0 | 0 | 0 | 26.895 | 31.615 | 29.687 | 27.184 | 21.115 | 27.015 | 21.405 | 0 | 0 | 56.987 | 54.324 | 47.836 | 26.556 | 0 | 0 | 56.044 | 36.593 | [5 empty] | 0 | -0.289 | 545 | 0.36326 | 0.2701 | 0.16789 | 0.092166 | 0.17793 | 48.9809
2006-08-02 | 17:20 | 0 | 23.972 | 0 | 0 | 0 | 26.863 | 31.534 | 29.68 | 27.248 | 21.083 | 27.007 | 21.493 | 0 | 0 | 56.935 | 54.294 | 47.759 | 26.549 | 0 | 0 | 56.082 | 36.586 | [5 empty] | 0 | -0.385 | 546 | 0.33764 | 0.24574 | 0.16685 | 0.092166 | 0.15357 | 45.4841
2006-08-02 | 17:21 | 0 | 23.955 | 0 | 0 | 0 | 26.917 | 31.541 | 29.663 | 27.326 | 21.189 | 26.966 | 21.069 | 0 | 0 | 56.941 | 54.301 | 47.95 | 26.556 | 0 | 0 | 55.951 | 36.617 | [5 empty] | 0 | -0.409 | 547 | 0.46111 | 0.3631 | 0.17185 | 0.092166 | 0.27093 | 58.7575
2006-08-02 | 17:22 | 0 | 23.955 | 0 | 0 | 0 | 26.966 | 31.566 | 29.712 | 27.255 | 21.405 | 27.039 | 21.115 | 0 | 0 | 56.941 | 54.348 | 47.903 | 26.581 | 0 | 0 | 55.974 | 36.641 | [5 empty] | 0 | -0.289 | 548 | 0.44771 | 0.35037 | 0.17131 | 0.092166 | 0.2582 | 57.6715
2006-08-02 | 17:23 | 0 | 23.947 | 0 | 0 | 0 | 26.885 | 31.607 | 29.776 | 27.174 | 21.493 | 27.007 | 21.083 | 0 | 0 | 56.957 | 54.317 | 47.782 | 26.549 | 0 | 0 | 55.967 | 36.586 | [5 empty] | 0 | -0.289 | 549 | 0.45703 | 0.35923 | 0.17169 | 0.092166 | 0.26706 | 58.4337
2006-08-02 | 17:24 | 0 | 23.979 | 0 | 0 | 0 | 26.87 | 31.59 | 29.736 | 27.28 | 21.044 | 26.99 | 20.899 | 0 | 0 | 56.964 | 54.324 | 47.836 | 26.581 | 0 | 0 | 56.044 | 36.641 | [5 empty] | 0 | -0.41 | 550 | 0.51061 | 0.41016 | 0.17386 | 0.092166 | 0.31799 | 62.2765
2006-08-02 | 17:25 | 0 | 23.947 | 1 | 0 | 0 | 26.885 | 31.583 | 29.656 | 27.343 | 20.988 | 26.958 | 20.914 | 0 | 0 | 56.868 | 54.317 | 47.829 | 26.549 | 0 | 0 | 55.944 | 36.634 | [5 empty] | 0 | -0.458 | 551 | 0.50624 | 0.406 | 0.17368 | 0.092166 | 0.31384 | 61.9937
2006-08-02 | 17:26 | 0 | 23.972 | 0 | 0 | 0 | 26.838 | 31.509 | 29.776 | 27.248 | 21.012 | 27.029 | 20.988 | 0 | 0 | 56.935 | 54.271 | 47.805 | 26.524 | 0 | 0 | 55.967 | 36.61 | [5 empty] | 0 | -0.41 | 552 | 0.48469 | 0.38552 | 0.17281 | 0.092166 | 0.29336 | 60.5238
2006-08-02 | 17:27 | 0 | 23.996 | 0 | 0 | 0 | 26.863 | 31.632 | 29.729 | 27.223 | 21.083 | 27.029 | 20.914 | 0 | 0 | 56.935 | 54.294 | 47.759 | 26.549 | 0 | 0 | 55.967 | 36.61 | [5 empty] | 0 | -0.36 | 553 | 0.50624 | 0.406 | 0.17368 | 0.092166 | 0.31384 | 61.9937
2006-08-02 | 17:28 | 0 | 23.947 | 0 | 0 | 0 | 26.909 | 31.583 | 29.729 | 27.199 | 21.108 | 26.958 | 20.988 | 0 | 0 | 56.891 | 54.294 | 47.896 | 26.524 | 0 | 0 | 55.967 | 36.586 | [5 empty] | 0 | -0.29 | 554 | 0.48469 | 0.38552 | 0.17281 | 0.092166 | 0.29336 | 60.5238
2006-08-02 | 17:29 | 0 | 23.979 | 0 | 0 | 0 | 26.87 | 31.615 | 29.736 | 27.255 | 20.995 | 26.895 | 21.044 | 0 | 0 | 56.921 | 54.254 | 47.836 | 26.581 | 0 | 0 | 55.998 | 36.617 | [5 empty] | 0 | -0.385 | 555 | 0.46839 | 0.37002 | 0.17215 | 0.092166 | 0.27785 | 59.3216
2006-08-02 | 17:30 | 0 | 23.947 | 0 | 0 | 0 | 26.863 | 31.534 | 29.705 | 27.223 | 21.204 | 26.789 | 21.059 | 0 | 0 | 56.868 | 54.224 | 47.782 | 26.5 | 0 | 0 | 55.876 | 36.562 | [5 empty] | 0 | -0.36 | 556 | 0.46402 | 0.36587 | 0.17197 | 0.092166 | 0.2737 | 58.9853
2006-08-02 | 17:31 | 0 | 23.923 | 0 | 0 | 0 | 26.885 | 31.558 | 29.656 | 27.199 | 20.963 | 26.814 | 20.914 | 0 | 0 | 56.868 | 54.271 | 47.852 | 26.549 | 0 | 0 | 55.806 | 36.54 | [5 empty] | 0 | -0.314 | 557 | 0.50624 | 0.406 | 0.17368 | 0.092166 | 0.31384 | 61.9937
2006-08-02 | 17:32 | 0 | 23.979 | 0 | 0 | 0 | 26.87 | 31.59 | 29.832 | 27.255 | 21.14 | 26.846 | 20.826 | 0 | 0 | 56.875 | 54.247 | 47.738 | 26.524 | 0 | 0 | 55.921 | 36.586 | [5 empty] | 0 | -0.385 | 558 | 0.53187 | 0.43036 | 0.17472 | 0.092166 | 0.3382 | 63.5866
2006-08-02 | 17:33 | 0 | 23.972 | 0 | 0 | 0 | 26.863 | 31.583 | 29.656 | 27.272 | 21.012 | 26.789 | 20.627 | 0 | 0 | 56.846 | 54.224 | 47.805 | 26.524 | 0 | 0 | 55.921 | 36.586 | [5 empty] | 0 | -0.409 | 559 | 0.58982 | 0.48545 | 0.17707 | 0.092166 | 0.39328 | 66.6783
2006-08-02 | 17:34 | 0 | 23.972 | 0 | 0 | 0 | 26.885 | 31.534 | 29.68 | 27.294 | 20.843 | 26.765 | 20.747 | 0 | 0 | 56.846 | 54.224 | 47.805 | 26.524 | 0 | 0 | 55.944 | 36.586 | [5 empty] | 0 | -0.409 | 560 | 0.55487 | 0.45223 | 0.17565 | 0.092166 | 0.36006 | 64.8913
2006-08-02 | 17:35 | 0 | 23.947 | 0 | 0 | 0 | 26.863 | 31.558 | 29.705 | 27.319 | 20.843 | 26.694 | 20.674 | 0 | 0 | 56.846 | 54.224 | 47.805 | 26.524 | 0 | 0 | 55.897 | 36.562 | [5 empty] | 0 | -0.456 | 561 | 0.57613 | 0.47244 | 0.17651 | 0.092166 | 0.38027 | 66.0042
2006-08-02 | 17:36 | 0 | 23.972 | 0 | 0 | 0 | 26.863 | 31.558 | 29.825 | 27.223 | 20.819 | 26.838 | 20.892 | 0 | 0 | 56.912 | 54.247 | 47.805 | 26.524 | 0 | 0 | 55.991 | 36.682 | [5 empty] | 0 | -0.36 | 562 | 0.51265 | 0.41209 | 0.17394 | 0.092166 | 0.31993 | 62.4069
2006-08-02 | 17:37 | 0 | 23.972 | 0 | 0 | 0 | 26.885 | 31.558 | 29.729 | 27.319 | 20.723 | 26.718 | 20.77 | 0 | 0 | 56.846 | 54.203 | 47.829 | 26.5 | 0 | 0 | 55.897 | 36.562 | [5 empty] | 0 | -0.434 | 563 | 0.54818 | 0.44586 | 0.17538 | 0.092166 | 0.3537 | 64.5227
2006-08-02 | 17:38 | 0 | 23.94 | 0 | 0 | 0 | 26.831 | 31.526 | 29.673 | 27.142 | 20.642 | 26.733 | 20.762 | 0 | 0 | 56.839 | 54.217 | 47.798 | 26.492 | 0 | 0 | 55.89 | 36.531 | [5 empty] | 0 | -0.311 | 564 | 0.55051 | 0.44808 | 0.17547 | 0.092166 | 0.35591 | 64.6519
2006-08-02 | 17:39 | 0 | 24.004 | 0 | 0 | 0 | 26.87 | 31.566 | 29.736 | 27.231 | 20.681 | 26.701 | 20.801 | 0 | 0 | 56.852 | 54.233 | 47.789 | 26.556 | 0 | 0 | 55.951 | 36.572 | [5 empty] | 0 | -0.361 | 565 | 0.53915 | 0.43728 | 0.17501 | 0.092166 | 0.34512 | 64.0115
2006-08-02 | 17:40 | 0 | 23.972 | 0 | 0 | 0 | 26.814 | 31.558 | 29.776 | 27.199 | 20.627 | 26.838 | 20.649 | 0 | 0 | 56.868 | 54.224 | 47.714 | 26.475 | 0 | 0 | 55.897 | 36.562 | [5 empty] | 0 | -0.385 | 566 | 0.58341 | 0.47936 | 0.17681 | 0.092166 | 0.38719 | 66.3667
2006-08-02 | 17:41 | 0 | 23.996 | 0 | 0 | 0 | 26.814 | 31.632 | 29.729 | 27.152 | 20.649 | 26.718 | 20.505 | 0 | 0 | 56.868 | 54.224 | 47.738 | 26.5 | 0 | 0 | 55.876 | 36.586 | [5 empty] | 0 | -0.338 | 567 | 0.62534 | 0.51922 | 0.17851 | 0.092166 | 0.42705 | 68.2904
2006-08-02 | 17:42 | 0 | 24.018 | 0 | 0 | 0 | 26.86 | 31.629 | 29.825 | 27.245 | 20.649 | 26.691 | 20.576 | 0 | 0 | 56.848 | 54.25 | 47.761 | 26.546 | 0 | 0 | 55.991 | 36.61 | [5 empty] | 0 | -0.385 | 568 | 0.60467 | 0.49956 | 0.17767 | 0.092166 | 0.4074 | 67.3753
2006-08-02 | 17:43 | 0 | 24.018 | 0 | 0 | 0 | 26.909 | 31.605 | 29.776 | 27.343 | 20.674 | 26.645 | 20.72 | 0 | 0 | 56.848 | 54.226 | 47.784 | 26.571 | 0 | 0 | 55.97 | 36.634 | [5 empty] | 0 | -0.434 | 569 | 0.56274 | 0.4597 | 0.17597 | 0.092166 | 0.36754 | 65.3127
2006-08-02 | 17:44 | 0 | 24.018 | 0 | 0 | 0 | 26.86 | 31.678 | 29.751 | 27.365 | 20.696 | 26.789 | 20.696 | 0 | 0 | 56.96 | 54.317 | 47.852 | 26.546 | 0 | 0 | 56.037 | 36.727 | [5 empty] | 0 | -0.505 | 570 | 0.56972 | 0.46635 | 0.17625 | 0.092166 | 0.37418 | 65.6776
2006-08-02 | 17:45 | 0 | 24.018 | 0 | 0 | 0 | 26.86 | 31.605 | 29.847 | 27.174 | 20.841 | 26.716 | 20.72 | 0 | 0 | 56.871 | 54.18 | 47.784 | 26.524 | 0 | 0 | 55.9 | 36.634 | [5 empty] | 0 | -0.314 | 571 | 0.56274 | 0.4597 | 0.17597 | 0.092166 | 0.36754 | 65.3127
2006-08-02 | 17:46 | 0 | 23.969 | 0 | 0 | 0 | 26.885 | 31.583 | 29.776 | 27.223 | 20.674 | 26.62 | 20.649 | 0 | 0 | 56.825 | 54.159 | 47.784 | 26.524 | 0 | 0 | 55.832 | 36.634 | [5 empty] | 0 | -0.338 | 572 | 0.58341 | 0.47936 | 0.17681 | 0.092166 | 0.38719 | 66.3667
2006-08-02 | 17:47 | 0 | 23.994 | 0 | 0 | 0 | 26.86 | 31.605 | 29.751 | 27.27 | 20.72 | 26.595 | 20.456 | 0 | 0 | 56.825 | 54.18 | 47.784 | 26.546 | 0 | 0 | 55.9 | 36.61 | [5 empty] | 0 | -0.41 | 573 | 0.63961 | 0.53278 | 0.17909 | 0.092166 | 0.44061 | 68.8875
2006-08-02 | 17:48 | 0 | 23.938 | 0 | 0 | 0 | 26.853 | 31.526 | 29.695 | 27.311 | 20.497 | 26.564 | 20.497 | 0 | 0 | 56.795 | 54.082 | 47.775 | 26.492 | 0 | 0 | 55.9 | 36.562 | [5 empty] | 0 | -0.458 | 574 | 0.62767 | 0.52143 | 0.1786 | 0.092166 | 0.42926 | 68.3898
2006-08-02 | 17:49 | 0 | 24.018 | 0 | 0 | 0 | 26.789 | 31.629 | 29.776 | 27.199 | 20.505 | 26.669 | 20.311 | 0 | 0 | 56.891 | 54.18 | 47.691 | 26.546 | 0 | 0 | 55.855 | 36.562 | [5 empty] | 0 | -0.41 | 575 | 0.68184 | 0.57292 | 0.1808 | 0.092166 | 0.48075 | 70.508
2006-08-02 | 17:50 | 0 | 23.994 | 0 | 0 | 0 | 26.789 | 31.629 | 29.751 | 27.174 | 20.36 | 26.595 | 20.456 | 0 | 0 | 56.871 | 54.18 | 47.738 | 26.5 | 0 | 0 | 55.876 | 36.562 | [5 empty] | 0 | -0.385 | 576 | 0.63961 | 0.53278 | 0.17909 | 0.092166 | 0.44061 | 68.8875
2006-08-02 | 17:51 | 0 | 23.994 | 0 | 0 | 0 | 26.836 | 31.605 | 29.871 | 27.245 | 20.431 | 26.595 | 20.407 | 0 | 0 | 56.825 | 54.159 | 47.761 | 26.524 | 0 | 0 | 55.9 | 36.586 | [5 empty] | 0 | -0.409 | 577 | 0.65388 | 0.54634 | 0.17966 | 0.092166 | 0.45418 | 69.4585
2006-08-02 | 17:52 | 0 | 23.994 | 0 | 0 | 0 | 26.814 | 31.605 | 29.727 | 27.125 | 20.505 | 26.546 | 20.529 | 0 | 0 | 56.779 | 54.226 | 48.013 | 26.595 | 0 | 0 | 55.946 | 36.61 | [5 empty] | 0 | -0.311 | 578 | 0.61836 | 0.51257 | 0.17822 | 0.092166 | 0.42041 | 67.9879
2006-08-02 | 17:53 | 0 | 23.987 | 0 | 0 | 0 | 26.757 | 31.598 | 29.719 | 27.142 | 20.519 | 26.539 | 20.375 | 0 | 0 | 56.818 | 54.105 | 47.707 | 26.492 | 0 | 0 | 55.825 | 36.531 | [5 empty] | 0 | -0.385 | 579 | 0.6632 | 0.5552 | 0.18004 | 0.092166 | 0.46303 | 69.8182
2006-08-02 | 17:54 | 0 | 23.994 | 0 | 0 | 0 | 26.836 | 31.605 | 29.702 | 27.294 | 20.407 | 26.5 | 20.529 | 0 | 0 | 56.802 | 54.112 | 47.829 | 26.524 | 0 | 0 | 55.855 | 36.562 | [5 empty] | 0 | -0.458 | 580 | 0.61836 | 0.51257 | 0.17822 | 0.092166 | 0.42041 | 67.9879
2006-08-02 | 17:55 | 0 | 23.962 | 0 | 0 | 0 | 26.804 | 31.573 | 29.744 | 27.213 | 20.399 | 26.468 | 20.497 | 0 | 0 | 56.727 | 54.082 | 47.707 | 26.468 | 0 | 0 | 55.802 | 36.485 | [5 empty] | 0 | -0.409 | 581 | 0.62767 | 0.52143 | 0.1786 | 0.092166 | 0.42926 | 68.3898
2006-08-02 | 17:56 | 0 | 23.938 | 0 | 0 | 0 | 26.782 | 31.526 | 29.67 | 27.118 | 20.664 | 26.468 | 20.424 | 0 | 0 | 56.727 | 54.082 | 47.731 | 26.468 | 0 | 0 | 55.869 | 36.509 | [5 empty] | 0 | -0.336 | 582 | 0.64893 | 0.54164 | 0.17946 | 0.092166 | 0.44947 | 69.2633
2006-08-02 | 17:57 | 0 | 23.938 | 0 | 0 | 0 | 26.757 | 31.573 | 29.815 | 27.191 | 20.399 | 26.539 | 20.353 | 0 | 0 | 56.75 | 54.105 | 47.731 | 26.515 | 0 | 0 | 55.825 | 36.509 | [5 empty] | 0 | -0.434 | 583 | 0.66961 | 0.56129 | 0.1803 | 0.092166 | 0.46912 | 70.0596
2006-08-02 | 17:58 | 0 | 23.962 | 0 | 0 | 0 | 26.757 | 31.598 | 29.744 | 27.191 | 20.375 | 26.659 | 20.304 | 0 | 0 | 56.772 | 54.105 | 47.661 | 26.515 | 0 | 0 | 55.825 | 36.531 | [5 empty] | 0 | -0.434 | 584 | 0.68388 | 0.57485 | 0.18088 | 0.092166 | 0.48269 | 70.5811
2006-08-02 | 17:59 | 0 | 23.962 | 0 | 0 | 0 | 26.733 | 31.573 | 29.719 | 27.118 | 20.473 | 26.468 | 20.399 | 0 | 0 | 56.772 | 54.105 | 47.754 | 26.468 | 0 | 0 | 55.825 | 36.531 | [5 empty] | 0 | -0.385 | 585 | 0.65621 | 0.54856 | 0.17976 | 0.092166 | 0.45639 | 69.5494
2006-08-02 | 18:00 | 0 | 23.938 | 0 | 0 | 0 | 26.804 | 31.598 | 29.695 | 27.238 | 20.353 | 26.468 | 20.353 | 0 | 0 | 56.841 | 54.105 | 47.707 | 26.515 | 0 | 0 | 55.802 | 36.531 | [5 empty] | 0 | -0.434 | 586 | 0.66961 | 0.56129 | 0.1803 | 0.092166 | 0.46912 | 70.0596
2006-08-02 | 18:01 | 0 | 23.915 | 0 | 0 | 0 | 26.708 | 31.647 | 29.695 | 27.142 | 20.353 | 26.492 | 20.424 | 0 | 0 | 56.75 | 54.082 | 47.637 | 26.492 | 0 | 0 | 55.825 | 36.509 | [5 empty] | 0 | -0.434 | 587 | 0.64893 | 0.54164 | 0.17946 | 0.092166 | 0.44947 | 69.2633
2006-08-02 | 18:02 | 0 | 23.906 | 0 | 0 | 0 | 26.747 | 31.541 | 29.687 | 27.231 | 20.247 | 26.387 | 20.343 | 0 | 0 | 56.695 | 54.026 | 47.651 | 26.458 | 0 | 0 | 55.79 | 36.5 | [5 empty] | 0 | -0.484 | 588 | 0.67252 | 0.56406 | 0.18042 | 0.092166 | 0.47189 | 70.1678
2006-08-02 | 18:03 | 0 | 23.93 | 0 | 0 | 0 | 26.725 | 31.541 | 29.759 | 27.11 | 20.343 | 26.507 | 20.512 | 0 | 0 | 56.672 | 54.049 | 47.651 | 26.483 | 0 | 0 | 55.813 | 36.5 | [5 empty] | 0 | -0.385 | 589 | 0.62331 | 0.51728 | 0.17842 | 0.092166 | 0.42511 | 68.2029
2006-08-02 | 18:04 | 0 | 23.906 | 0 | 0 | 0 | 26.701 | 31.541 | 29.808 | 27.061 | 20.272 | 26.532 | 20.586 | 0 | 0 | 56.718 | 54.049 | 47.605 | 26.436 | 0 | 0 | 55.743 | 36.524 | [5 empty] | 0 | -0.36 | 590 | 0.60176 | 0.4968 | 0.17755 | 0.092166 | 0.40463 | 67.2413
2006-08-02 | 18:05 | 0 | 23.906 | 0 | 0 | 0 | 26.725 | 31.541 | 29.663 | 27.037 | 20.199 | 26.483 | 20.512 | 0 | 0 | 56.672 | 54.093 | 47.721 | 26.458 | 0 | 0 | 55.722 | 36.476 | [5 empty] | 0 | -0.312 | 591 | 0.62331 | 0.51728 | 0.17842 | 0.092166 | 0.42511 | 68.2029
2006-08-02 | 18:06 | 0 | 23.955 | 0 | 0 | 0 | 26.701 | 31.47 | 29.783 | 27.086 | 20.149 | 26.507 | 20.632 | 0 | 0 | 56.649 | 54.026 | 47.628 | 26.436 | 0 | 0 | 55.767 | 36.5 | [5 empty] | 0 | -0.385 | 592 | 0.58836 | 0.48406 | 0.17701 | 0.092166 | 0.3919 | 66.6081
2006-08-02 | 18:07 | 0 | 23.925 | 0 | 0 | 0 | 26.718 | 31.487 | 29.633 | 27.152 | 20.169 | 26.478 | 20.723 | 0 | 0 | 56.645 | 53.998 | 47.647 | 26.429 | 0 | 0 | 55.739 | 36.471 | [5 empty] | 0 | -0.434 | 593 | 0.56186 | 0.45887 | 0.17593 | 0.092166 | 0.36671 | 65.2665
2006-08-02 | 18:08 | 0 | 23.955 | 0 | 0 | 0 | 26.701 | 31.517 | 29.712 | 27.11 | 20.222 | 26.507 | 20.801 | 0 | 0 | 56.649 | 54.026 | 47.698 | 26.581 | 0 | 0 | 55.767 | 36.569 | [5 empty] | 0 | -0.409 | 594 | 0.53915 | 0.43728 | 0.17501 | 0.092166 | 0.34512 | 64.0115
2006-08-02 | 18:09 | 0 | 23.955 | 0 | 0 | 0 | 26.701 | 31.517 | 29.663 | 27.086 | 20.199 | 26.603 | 20.537 | 0 | 0 | 56.649 | 54.026 | 47.651 | 26.483 | 0 | 0 | 55.743 | 36.5 | [5 empty] | 0 | -0.385 | 595 | 0.61603 | 0.51036 | 0.17813 | 0.092166 | 0.41819 | 67.8856
2006-08-02 | 18:10 | 0 | 23.955 | 0 | 0 | 0 | 26.676 | 31.541 | 29.663 | 27.086 | 20.149 | 26.747 | 20.272 | 0 | 0 | 56.718 | 54.049 | 47.56 | 26.458 | 0 | 0 | 55.767 | 36.428 | [5 empty] | 0 | -0.41 | 596 | 0.69319 | 0.58371 | 0.18126 | 0.092166 | 0.49154 | 70.9101
2006-08-02 | 18:11 | 0 | 23.901 | 0 | 0 | 0 | 26.671 | 31.536 | 29.705 | 27.152 | 24.141 | 26.838 | 20.387 | 0 | 0 | 56.601 | 54.021 | 47.6 | 26.453 | 0 | 0 | 55.648 | 36.423 | [5 empty] | 0 | -0.481 | 597 | 0.65971 | 0.55188 | 0.1799 | 0.092166 | 0.45971 | 69.6845
2006-08-02 | 18:12 | 0 | 23.925 | 0 | 0 | 0 | 26.647 | 31.536 | 29.754 | 27.032 | 24.526 | 26.816 | 20.217 | 0 | 0 | 56.645 | 53.998 | 47.623 | 26.429 | 0 | 0 | 55.648 | 36.423 | [5 empty] | 0 | -0.385 | 598 | 0.70921 | 0.59893 | 0.18191 | 0.092166 | 0.50677 | 71.4554
2006-08-02 | 18:13 | 0 | 23.901 | 0 | 0 | 0 | 26.671 | 31.512 | 29.729 | 27.081 | 22.434 | 27.007 | 20.217 | 0 | 0 | 56.645 | 53.974 | 47.693 | 26.429 | 0 | 0 | 55.694 | 36.423 | [5 empty] | 0 | -0.41 | 599 | 0.70921 | 0.59893 | 0.18191 | 0.092166 | 0.50677 | 71.4554
2006-08-02 | 18:14 | 0 | 23.955 | 0 | 0 | 0 | 26.725 | 31.517 | 29.808 | 27.061 | 22.125 | 27.157 | 20.247 | 0 | 0 | 56.629 | 54.049 | 47.537 | 26.483 | 0 | 0 | 55.743 | 36.452 | [5 empty] | 0 | -0.336 | 600 | 0.70047 | 0.59063 | 0.18155 | 0.092166 | 0.49846 | 71.1611
2006-08-02 | 18:15 | 0 | 23.955 | 0 | 0 | 0 | 26.725 | 31.517 | 29.687 | 27.181 | 21.162 | 27.277 | 20.296 | 0 | 0 | 56.672 | 54.002 | 47.721 | 26.436 | 0 | 0 | 55.699 | 36.452 | [5 empty] | 0 | -0.456 | 601 | 0.6862 | 0.57707 | 0.18097 | 0.092166 | 0.4849 | 70.6642
2006-08-02 | 18:16 | 0 | 23.95 | 0 | 0 | 0 | 26.718 | 31.512 | 29.633 | 27.056 | 20.99 | 27.37 | 20.192 | 0 | 0 | 56.579 | 53.951 | 47.556 | 26.407 | 0 | 0 | 55.762 | 36.399 | [5 empty] | 0 | -0.338 | 602 | 0.71649 | 0.60585 | 0.1822 | 0.092166 | 0.51369 | 71.6952
2006-08-02 | 18:17 | 0 | 23.925 | 0 | 0 | 0 | 26.718 | 31.656 | 29.803 | 27.081 | 20.772 | 27.537 | 20.313 | 0 | 0 | 56.601 | 53.998 | 47.647 | 26.429 | 0 | 0 | 55.648 | 36.399 | [5 empty] | 0 | -0.363 | 603 | 0.68125 | 0.57236 | 0.18077 | 0.092166 | 0.4802 | 70.487
2006-08-02 | 18:18 | 0 | 23.925 | 0 | 0 | 0 | 26.647 | 31.561 | 29.705 | 27.032 | 20.966 | 27.611 | 20.242 | 0 | 0 | 56.601 | 53.951 | 47.486 | 26.407 | 0 | 0 | 55.648 | 36.399 | [5 empty] | 0 | -0.385 | 604 | 0.70193 | 0.59201 | 0.18161 | 0.092166 | 0.49985 | 71.2106
2006-08-02 | 18:19 | 0 | 23.925 | 0 | 0 | 0 | 26.671 | 31.536 | 29.705 | 27.056 | 20.723 | 27.875 | 20.094 | 0 | 0 | 56.622 | 53.951 | 47.738 | 26.429 | 0 | 0 | 55.624 | 36.423 | [5 empty] | 0 | -0.385 | 605 | 0.74503 | 0.63298 | 0.18336 | 0.092166 | 0.54081 | 72.59
2006-08-02 | 18:20 | 0 | 23.925 | 0 | 0 | 0 | 26.718 | 31.512 | 29.778 | 27.056 | 21.471 | 28.067 | 19.97 | 0 | 0 | 56.622 | 53.951 | 47.532 | 26.407 | 0 | 0 | 55.601 | 36.447 | [5 empty] | 0 | -0.338 | 606 | 0.78114 | 0.6673 | 0.18482 | 0.092166 | 0.57514 | 73.6284
2006-08-02 | 18:21 | 0 | 23.95 | 0 | 0 | 0 | 26.743 | 31.512 | 29.658 | 27.177 | 20.581 | 28.02 | 19.772 | 0 | 0 | 56.601 | 53.928 | 47.6 | 26.429 | 0 | 0 | 55.624 | 36.447 | [5 empty] | 0 | -0.434 | 607 | 0.83879 | 0.72211 | 0.18716 | 0.092166 | 0.62994 | 75.1013
2006-08-02 | 18:22 | 0 | 23.888 | 0 | 0 | 0 | 26.659 | 31.595 | 29.621 | 27.044 | 20.47 | 28.128 | 19.784 | 0 | 0 | 56.567 | 53.963 | 47.474 | 26.419 | 0 | 0 | 55.613 | 36.387 | [5 empty] | 0 | -0.385 | 608 | 0.8353 | 0.71879 | 0.18701 | 0.092166 | 0.62662 | 75.0178
2006-08-02 | 18:23 | 0 | 23.962 | 0 | 0 | 0 | 26.706 | 31.475 | 29.766 | 27.069 | 20.229 | 28.224 | 19.835 | 0 | 0 | 56.61 | 53.939 | 47.544 | 26.37 | 0 | 0 | 55.659 | 36.411 | [5 empty] | 0 | -0.363 | 609 | 0.82045 | 0.70467 | 0.18641 | 0.092166 | 0.61251 | 74.6551
2006-08-02 | 18:24 | 0 | 23.938 | 0 | 0 | 0 | 26.684 | 31.499 | 29.692 | 27.115 | 20.279 | 28.079 | 19.759 | 0 | 0 | 56.567 | 53.895 | 47.544 | 26.394 | 0 | 0 | 55.636 | 36.387 | [5 empty] | 0 | -0.431 | 610 | 0.84258 | 0.72571 | 0.18731 | 0.092166 | 0.63354 | 75.1909
2006-08-02 | 18:25 | 0 | 23.938 | 0 | 0 | 0 | 26.684 | 31.524 | 29.741 | 27.069 | 20.179 | 28.224 | 19.835 | 0 | 0 | 56.633 | 53.916 | 47.521 | 26.419 | 0 | 0 | 55.636 | 36.366 | [5 empty] | 0 | -0.385 | 611 | 0.82045 | 0.70467 | 0.18641 | 0.092166 | 0.61251 | 74.6551
2006-08-02 | 18:26 | 0 | 23.938 | 0 | 0 | 0 | 26.659 | 31.499 | 29.741 | 27.14 | 20.033 | 28.488 | 19.737 | 0 | 0 | 56.567 | 53.916 | 47.521 | 26.419 | 0 | 0 | 55.636 | 36.342 | [5 empty] | 0 | -0.481 | 612 | 0.84899 | 0.7318 | 0.18757 | 0.092166 | 0.63963 | 75.3408
2006-08-02 | 18:27 | 0 | 23.938 | 0 | 0 | 0 | 26.755 | 31.524 | 29.646 | 27.213 | 20.081 | 28.248 | 19.342 | 0 | 0 | 56.544 | 53.916 | 47.635 | 26.394 | 0 | 0 | 55.613 | 36.366 | [5 empty] | 0 | -0.458 | 613 | 0.96401 | 0.84113 | 0.19223 | 0.092166 | 0.74897 | 77.6931
2006-08-02 | 18:28 | 0 | 23.938 | 0 | 0 | 0 | 26.706 | 31.524 | 29.815 | 27.14 | 19.885 | 28.322 | 19.143 | 0 | 0 | 56.567 | 53.895 | 47.497 | 26.37 | 0 | 0 | 55.613 | 36.411 | [5 empty] | 0 | -0.434 | 614 | 1.022 | 0.89622 | 0.19458 | 0.092166 | 0.80405 | 78.6775
2006-08-02 | 18:29 | 0 | 23.938 | 0 | 0 | 0 | 26.73 | 31.475 | 29.837 | 27.093 | 19.588 | 28.128 | 19.118 | 0 | 0 | 56.567 | 53.872 | 47.497 | 26.37 | 0 | 0 | 55.636 | 36.435 | [5 empty] | 0 | -0.363 | 615 | 1.0292 | 0.90314 | 0.19487 | 0.092166 | 0.81097 | 78.7934
2006-08-02 | 18:30 | 0 | 23.938 | 0 | 0 | 0 | 26.706 | 31.499 | 29.766 | 27.093 | 19.415 | 28.032 | 18.847 | 0 | 0 | 56.544 | 53.872 | 47.474 | 26.37 | 0 | 0 | 55.636 | 36.411 | [5 empty] | 0 | -0.387 | 616 | 1.1082 | 0.97815 | 0.19807 | 0.092166 | 0.88598 | 79.9514
2006-08-02 | 18:31 | 0 | 23.938 | 0 | 0 | 0 | 26.755 | 31.524 | 29.67 | 27.213 | 19.241 | 27.814 | 18.698 | 0 | 0 | 56.499 | 53.848 | 47.635 | 26.37 | 0 | 0 | 55.636 | 36.366 | [5 empty] | 0 | -0.458 | 617 | 1.1515 | 1.0194 | 0.19983 | 0.092166 | 0.92723 | 80.5205
2006-08-02 | 18:32 | 0 | 23.908 | 0 | 0 | 0 | 26.701 | 31.495 | 29.736 | 27.135 | 19.063 | 27.689 | 18.346 | 0 | 0 | 56.494 | 53.867 | 47.607 | 26.365 | 0 | 0 | 55.608 | 36.337 | [5 empty] | 0 | -0.434 | 618 | 1.254 | 1.1168 | 0.20398 | 0.092166 | 1.0247 | 81.7085
2006-08-02 | 18:33 | 0 | 23.884 | 0 | 0 | 0 | 26.676 | 31.446 | 29.832 | 27.11 | 19.903 | 27.905 | 18.447 | 0 | 0 | 56.471 | 53.844 | 47.493 | 26.365 | 0 | 0 | 55.54 | 36.337 | [5 empty] | 0 | -0.434 | 619 | 1.2246 | 1.0889 | 0.20279 | 0.092166 | 0.9967 | 81.388
2006-08-02 | 18:34 | 0 | 23.913 | 0 | 0 | 0 | 26.706 | 31.499 | 29.692 | 27.164 | 19.216 | 27.669 | 18.304 | 0 | 0 | 56.499 | 53.872 | 47.474 | 26.394 | 0 | 0 | 55.589 | 36.366 | [5 empty] | 0 | -0.458 | 620 | 1.2663 | 1.1285 | 0.20448 | 0.092166 | 1.0363 | 81.8374
2006-08-02 | 18:35 | 0 | 23.908 | 0 | 0 | 0 | 26.654 | 31.495 | 29.808 | 27.135 | 18.842 | 27.834 | 18.346 | 0 | 0 | 56.494 | 53.797 | 47.469 | 26.365 | 0 | 0 | 55.494 | 36.359 | [5 empty] | 0 | -0.481 | 621 | 1.254 | 1.1168 | 0.20398 | 0.092166 | 1.0247 | 81.7085
2006-08-02 | 18:36 | 0 | 23.938 | 0 | 0 | 0 | 26.684 | 31.499 | 29.766 | 27.14 | 18.872 | 27.598 | 18.304 | 0 | 0 | 56.455 | 53.801 | 47.474 | 26.37 | 0 | 0 | 55.522 | 36.387 | [5 empty] | 0 | -0.456 | 622 | 1.2663 | 1.1285 | 0.20448 | 0.092166 | 1.0363 | 81.8374
2006-08-02 | 18:37 | 0 | 23.908 | 0 | 0 | 0 | 26.654 | 31.495 | 29.736 | 27.11 | 18.94 | 27.569 | 18.299 | 0 | 0 | 56.451 | 53.797 | 47.539 | 26.34 | 0 | 0 | 55.585 | 36.337 | [5 empty] | 0 | -0.456 | 623 | 1.2677 | 1.1298 | 0.20454 | 0.092166 | 1.0377 | 81.8526
2006-08-02 | 18:38 | 0 | 23.962 | 0 | 0 | 0 | 26.659 | 31.549 | 29.741 | 27.093 | 18.525 | 27.647 | 18.278 | 0 | 0 | 56.499 | 53.825 | 47.451 | 26.37 | 0 | 0 | 55.589 | 36.342 | [5 empty] | 0 | -0.434 | 624 | 1.2738 | 1.1356 | 0.20479 | 0.092166 | 1.0435 | 81.916
2006-08-02 | 18:39 | 0 | 23.908 | 0 | 0 | 0 | 26.676 | 31.495 | 29.663 | 27.135 | 18.495 | 27.544 | 18.324 | 0 | 0 | 56.471 | 53.797 | 47.539 | 26.316 | 0 | 0 | 55.517 | 36.313 | [5 empty] | 0 | -0.459 | 625 | 1.2605 | 1.1229 | 0.20424 | 0.092166 | 1.0308 | 81.7763
2006-08-02 | 18:40 | 0 | 23.962 | 0 | 0 | 0 | 26.706 | 31.549 | 29.862 | 27.14 | 18.452 | 27.647 | 18.329 | 0 | 0 | 56.521 | 53.825 | 47.406 | 26.37 | 0 | 0 | 55.589 | 36.366 | [5 empty] | 0 | -0.434 | 626 | 1.259 | 1.1215 | 0.20418 | 0.092166 | 1.0294 | 81.761
2006-08-02 | 18:41 | 0 | 23.908 | 0 | 0 | 0 | 26.701 | 31.495 | 29.687 | 27.231 | 18.299 | 27.544 | 18.125 | 0 | 0 | 56.54 | 53.888 | 47.539 | 26.39 | 0 | 0 | 55.585 | 36.265 | [5 empty] | 0 | -0.53 | 627 | 1.3184 | 1.178 | 0.20659 | 0.092166 | 1.0858 | 82.36
2006-08-02 | 18:42 | 0 | 23.884 | 0 | 0 | 0 | 26.689 | 31.482 | 29.795 | 27.098 | 18.261 | 27.628 | 18.213 | 0 | 0 | 56.46 | 53.785 | 47.434 | 26.353 | 0 | 0 | 55.573 | 36.277 | [5 empty] | 0 | -0.409 | 628 | 1.2928 | 1.1536 | 0.20555 | 0.092166 | 1.0615 | 82.1083
2006-08-02 | 18:43 | 0 | 23.903 | 0 | 0 | 0 | 26.625 | 31.49 | 29.707 | 27.081 | 18.366 | 27.466 | 18.341 | 0 | 0 | 56.444 | 53.745 | 47.509 | 26.311 | 0 | 0 | 55.51 | 36.237 | [5 empty] | 0 | -0.456 | 629 | 1.2555 | 1.1182 | 0.20404 | 0.092166 | 1.026 | 81.724
2006-08-02 | 18:44 | 0 | 23.903 | 0 | 0 | 0 | 26.671 | 31.49 | 29.658 | 27.179 | 18.17 | 27.466 | 18.319 | 0 | 0 | 56.421 | 53.79 | 47.418 | 26.336 | 0 | 0 | 55.51 | 36.261 | [5 empty] | 0 | -0.508 | 630 | 1.2619 | 1.1243 | 0.2043 | 0.092166 | 1.0321 | 81.7917
2006-08-02 | 18:45 | 0 | 23.928 | 0 | 0 | 0 | 26.647 | 31.536 | 29.707 | 27.056 | 18.145 | 27.515 | 18.17 | 0 | 0 | 56.467 | 53.745 | 47.371 | 26.311 | 0 | 0 | 55.533 | 36.285 | [5 empty] | 0 | -0.409 | 631 | 1.3053 | 1.1655 | 0.20606 | 0.092166 | 1.0734 | 82.2325
2006-08-02 | 18:46 | 0 | 23.928 | 0 | 0 | 0 | 26.671 | 31.465 | 29.707 | 27.056 | 18.07 | 27.49 | 18.243 | 0 | 0 | 56.375 | 53.745 | 47.418 | 26.336 | 0 | 0 | 55.51 | 36.285 | [5 empty] | 0 | -0.385 | 632 | 1.284 | 1.1453 | 0.2052 | 0.092166 | 1.0532 | 82.0203
2006-08-02 | 18:47 | 0 | 23.903 | 0 | 0 | 0 | 26.696 | 31.514 | 29.707 | 27.105 | 18.022 | 27.515 | 18.341 | 0 | 0 | 56.398 | 53.79 | 47.509 | 26.36 | 0 | 0 | 55.442 | 36.306 | [5 empty] | 0 | -0.409 | 633 | 1.2555 | 1.1182 | 0.20404 | 0.092166 | 1.026 | 81.724
2006-08-02 | 18:48 | 0 | 23.928 | 0 | 0 | 0 | 26.721 | 31.514 | 29.707 | 27.25 | 18.047 | 27.466 | 18.145 | 0 | 0 | 56.375 | 53.745 | 47.395 | 26.36 | 0 | 0 | 55.419 | 36.285 | [5 empty] | 0 | -0.529 | 634 | 1.3126 | 1.1725 | 0.20635 | 0.092166 | 1.0803 | 82.3037
2006-08-02 | 18:49 | 0 | 23.879 | 0 | 0 | 0 | 26.625 | 31.49 | 29.707 | 27.105 | 17.997 | 27.589 | 18.392 | 0 | 0 | 56.444 | 53.722 | 47.418 | 26.311 | 0 | 0 | 55.51 | 36.33 | [5 empty] | 0 | -0.48 | 635 | 1.2406 | 1.1041 | 0.20344 | 0.092166 | 1.0119 | 81.5644
2006-08-02 | 18:50 | 0 | 23.903 | 0 | 0 | 0 | 26.696 | 31.514 | 29.658 | 27.13 | 17.947 | 27.444 | 18.268 | 0 | 0 | 56.398 | 53.745 | 47.462 | 26.36 | 0 | 0 | 55.487 | 36.306 | [5 empty] | 0 | -0.434 | 636 | 1.2768 | 1.1384 | 0.2049 | 0.092166 | 1.0463 | 81.9459
2006-08-02 | 18:51 | 0 | 23.903 | 0 | 0 | 0 | 26.671 | 31.514 | 29.658 | 27.25 | 17.899 | 27.275 | 18.218 | 0 | 0 | 56.375 | 53.745 | 47.418 | 26.36 | 0 | 0 | 55.463 | 36.306 | [5 empty] | 0 | -0.579 | 637 | 1.2913 | 1.1523 | 0.20549 | 0.092166 | 1.0601 | 82.0938
2006-08-02 | 18:52 | 0 | 23.928 | 0 | 0 | 0 | 26.696 | 31.49 | 29.707 | 27.155 | 17.947 | 27.299 | 18.417 | 0 | 0 | 56.398 | 53.584 | 47.395 | 26.336 | 5 | 0 | 58.281 | 27.9 | [5 empty] | 0 | -0.459 | 638 | 1.2334 | 1.0972 | 0.20315 | 0.092166 | 1.005 | 81.4848
2006-08-02 | 18:53 | 0 | 23.903 | 0 | 0 | 0 | 26.647 | 31.465 | 29.876 | 27.105 | 17.899 | 27.395 | 18.515 | 0 | 0 | 56.332 | 53.4 | 46.638 | 26.311 | 0 | 0 | 58.619 | 26.456 | [5 empty] | 0 | -0.458 | 639 | 1.2048 | 1.07 | 0.20199 | 0.092166 | 0.97788 | 81.1634
2006-08-02 | 18:54 | 0 | 23.918 | 0 | 0 | 0 | 26.664 | 31.482 | 29.795 | 27.147 | 17.766 | 27.412 | 18.334 | 0 | 0 | 56.346 | 53.302 | 45.644 | 26.35 | 0 | 0 | 58.589 | 26.35 | [5 empty] | 0 | -0.483 | 640 | 1.2575 | 1.1201 | 0.20412 | 0.092166 | 1.028 | 81.7456
2006-08-02 | 18:55 | 0 | 23.918 | 0 | 0 | 0 | 26.64 | 31.553 | 29.844 | 27.169 | 17.816 | 27.412 | 18.409 | 0 | 0 | 56.369 | 53.255 | 44.706 | 26.328 | 0 | 0 | 58.475 | 26.544 | [5 empty] | 0 | -0.529 | 641 | 1.2357 | 1.0994 | 0.20324 | 0.092166 | 1.0072 | 81.5104
2006-08-02 | 18:56 | 0 | 23.896 | 0 | 0 | 0 | 26.664 | 31.504 | 29.866 | 27.267 | 17.791 | 27.218 | 18.334 | 0 | 0 | 56.302 | 53.188 | 44.006 | 26.328 | 0 | 0 | 58.297 | 26.809 | [5 empty] | 0 | -0.603 | 642 | 1.2575 | 1.1201 | 0.20412 | 0.092166 | 1.028 | 81.7456
2006-08-02 | 18:57 | 0 | 23.918 | 0 | 0 | 0 | 26.64 | 31.482 | 29.866 | 27.147 | 17.841 | 27.338 | 18.457 | 0 | 0 | 56.323 | 53.279 | 43.396 | 26.35 | 0 | 0 | 58.162 | 27.025 | [5 empty] | 0 | -0.507 | 643 | 1.2217 | 1.0861 | 0.20267 | 0.092166 | 0.99394 | 81.3554
2006-08-02 | 18:58 | 0 | 23.918 | 0 | 0 | 0 | 26.64 | 31.482 | 29.866 | 27.147 | 17.766 | 27.289 | 18.359 | 0 | 0 | 56.391 | 53.188 | 42.877 | 26.279 | 0 | 0 | 58.073 | 27.194 | [5 empty] | 0 | -0.507 | 644 | 1.2503 | 1.1132 | 0.20383 | 0.092166 | 1.0211 | 81.6681
2006-08-02 | 18:59 | 0 | 23.896 | 0 | 0 | 0 | 26.713 | 31.458 | 29.724 | 27.218 | 17.816 | 27.098 | 18.236 | 0 | 0 | 56.323 | 53.188 | 42.597 | 26.35 | 0 | 0 | 57.916 | 27.363 | [5 empty] | 0 | -0.505 | 645 | 1.2861 | 1.1473 | 0.20528 | 0.092166 | 1.0551 | 82.0409
2006-08-02 | 19:00 | 0 | 23.871 | 0 | 0 | 0 | 26.664 | 31.529 | 29.7 | 27.289 | 17.841 | 27.074 | 18.113 | 0 | 0 | 56.302 | 53.141 | 42.267 | 26.35 | 0 | 0 | 57.847 | 27.579 | [5 empty] | 0 | -0.625 | 646 | 1.3219 | 1.1813 | 0.20673 | 0.092166 | 1.0892 | 82.3935
2006-08-02 | 19:01 | 1 | 23.896 | 0 | 10 | 0 | 41.844 | 31.504 | 31.215 | 43.583 | 45.668 | 27.074 | 18.014 | 0 | 0 | 45.049 | 53.097 | 48.121 | 26.35 | 0 | 0 | 57.781 | 27.579 | [5 empty] | 23.896 | -1.739 | 647 | 1.3507 | 1.2087 | 0.2079 | 0.092166 | 1.1166 | 82.6638
2006-08-02 | 19:02 | 1 | 23.896 | 0 | 15 | 0 | 57.649 | 31.553 | 34.538 | 49.36 | 54.037 | 27.123 | 17.914 | 0 | 0 | 56.93 | 52.616 | 52.408 | 26.328 | 0 | 0 | 57.715 | 27.243 | [5 empty] | 23.896 | 8.289 | 648 | 1.3798 | 1.2364 | 0.20908 | 0.092166 | 1.1442 | 82.9253
2006-08-02 | 19:03 | 1 | 23.935 | 1 | 14 | 0 | 66.316 | 31.595 | 38.102 | 56.521 | 57.215 | 27.14 | 17.906 | 0 | 0 | 64.926 | 52.38 | 57.507 | 26.367 | 0 | 0 | 57.665 | 29.717 | [5 empty] | 23.935 | 9.795 | 649 | 1.3822 | 1.2386 | 0.20918 | 0.092166 | 1.1465 | 82.9457
2006-08-02 | 19:04 | 0 | 23.913 | 0 | 15 | 1 | 69.878 | 31.499 | 40.899 | 60.668 | 57.306 | 27.044 | 17.808 | 0 | 1 | 68.517 | 52.609 | 60.78 | 26.367 | 0 | 0 | 57.573 | 33.897 | [5 empty] | 0 | 9.21 | 650 | 1.4107 | 1.2657 | 0.21033 | 0.092166 | 1.1736 | 83.1907
2006-08-02 | 19:05 | 1 | 23.935 | 0 | 15 | 0 | 71.041 | 31.595 | 43.154 | 62.551 | 58.089 | 27.115 | 17.906 | 0 | 0 | 70.03 | 53.16 | 62.551 | 26.392 | 0 | 0 | 57.573 | 37.021 | [5 empty] | 23.935 | 8.49 | 0 | 1.3822 | 1.2386 | 0.20918 | 0.092166 | 1.1465 | 82.9457
2006-08-02 | 19:06 | 1 | 23.935 | 0 | 15 | 0 | 71.392 | 31.595 | 44.837 | 63.694 | 59.57 | 27.211 | 17.932 | 0 | 0 | 70.536 | 53.846 | 63.559 | 26.367 | 0 | 0 | 57.596 | 39.37 | [5 empty] | 23.935 | 7.698 | 1 | 1.3746 | 1.2314 | 0.32078 | 0.20408 | 1.0273 | 74.7373
2006-08-02 | 19:07 | 0 | 23.901 | 0 | 15 | 0 | 71.473 | 31.632 | 45.927 | 64.536 | 60.613 | 27.105 | 17.921 | 0 | 0 | 70.746 | 54.572 | 64.378 | 26.358 | 0 | 0 | 57.633 | 41.124 | [5 empty] | 0 | 6.937 | 2 | 1.3778 | 1.2345 | 0.32091 | 0.20408 | 1.0304 | 74.7846
2006-08-02 | 19:08 | 1 | 23.901 | 1 | 15 | 0 | 71.405 | 31.754 | 47.143 | 64.917 | 61.309 | 27.201 | 17.947 | 0 | 0 | 70.835 | 55.214 | 64.851 | 26.333 | 0 | 0 | 57.834 | 42.532 | [5 empty] | 23.901 | 6.488 | 3 | 1.3702 | 1.2273 | 0.32061 | 0.20408 | 1.0232 | 74.6726
2006-08-02 | 19:09 | 0 | 23.888 | 0 | 15 | 0 | 71.459 | 31.811 | 47.955 | 65.376 | 61.834 | 27.211 | 17.859 | 0 | 0 | 70.889 | 55.818 | 65.398 | 26.321 | 0 | 0 | 58.089 | 43.719 | [5 empty] | 0 | 6.083 | 4 | 1.3959 | 1.2516 | 0.32165 | 0.20408 | 1.0475 | 75.0468
2006-08-02 | 19:10 | 0 | 23.879 | 0 | 6 | 0 | 71.054 | 31.826 | 47.509 | 65.478 | 53.265 | 27.297 | 17.896 | 0 | 0 | 70.636 | 56.309 | 65.455 | 26.262 | 0 | 0 | 58.418 | 44.46 | [5 empty] | 0 | 5.576 | 5 | 1.3851 | 1.2414 | 0.32121 | 0.20408 | 1.0373 | 74.8911
2006-08-02 | 19:11 | 0 | 23.879 | 0 | 0 | 0 | 70.417 | 31.995 | 47.693 | 65.029 | 42.556 | 27.226 | 17.748 | 0 | 0 | 69.1 | 56.736 | 63.527 | 26.287 | 0 | 0 | 58.685 | 44.271 | [5 empty] | 0 | 5.388 | 6 | 1.4282 | 1.2824 | 0.32296 | 0.20408 | 1.0783 | 75.4996
2006-08-02 | 19:12 | 0 | 23.888 | 0 | 0 | 0 | 69.746 | 32.149 | 47.404 | 64.41 | 36.036 | 27.309 | 17.932 | 0 | 0 | 67.638 | 57.126 | 60.51 | 26.321 | 0 | 0 | 58.829 | 44.001 | [5 empty] | 0 | 5.336 | 7 | 1.3746 | 1.2314 | 0.32078 | 0.20408 | 1.0273 | 74.7373
2006-08-02 | 19:13 | 0 | 23.888 | 0 | 0 | 0 | 69.064 | 32.269 | 47.108 | 63.828 | 31.933 | 27.309 | 17.859 | 0 | 0 | 66.45 | 57.395 | 57.955 | 26.345 | 0 | 0 | 59.032 | 43.578 | [5 empty] | 0 | 5.236 | 8 | 1.3959 | 1.2516 | 0.32165 | 0.20408 | 1.0475 | 75.0468
2006-08-02 | 19:14 | 0 | 23.879 | 0 | 0 | 0 | 68.309 | 32.429 | 46.844 | 63.123 | 28.623 | 27.25 | 17.675 | 0 | 0 | 65.567 | 57.453 | 56.037 | 26.287 | 0 | 0 | 59.178 | 43.19 | [5 empty] | 0 | 5.186 | 9 | 1.4494 | 1.3026 | 0.32382 | 0.20408 | 1.0985 | 75.7864
2006-08-02 | 19:15 | 0 | 23.879 | 0 | 0 | 0 | 67.539 | 32.618 | 46.662 | 62.384 | 27.441 | 27.321 | 17.994 | 0 | 0 | 64.94 | 57.587 | 54.639 | 26.311 | 0 | 0 | 59.335 | 42.791 | [5 empty] | 0 | 5.155 | 10 | 1.3565 | 1.2143 | 0.32005 | 0.20408 | 1.0102 | 74.4669
2006-08-02 | 19:16 | 0 | 23.901 | 0 | 0 | 0 | 66.868 | 32.83 | 46.524 | 61.845 | 26.456 | 27.441 | 17.849 | 0 | 0 | 64.47 | 57.676 | 53.654 | 26.311 | 0 | 0 | 59.426 | 42.463 | [5 empty] | 0 | 5.023 | 11 | 1.3988 | 1.2544 | 0.32176 | 0.20408 | 1.0503 | 75.0884
2006-08-02 | 19:17 | 0 | 23.901 | 0 | 0 | 0 | 66.129 | 33.017 | 46.316 | 61.106 | 25.058 | 27.611 | 17.921 | 0 | 0 | 64.132 | 57.767 | 52.898 | 26.287 | 0 | 0 | 59.515 | 42.181 | [5 empty] | 0 | 5.023 | 12 | 1.3778 | 1.2345 | 0.32091 | 0.20408 | 1.0304 | 74.7846
2006-08-02 | 19:18 | 0 | 23.901 | 0 | 0 | 0 | 65.455 | 33.251 | 46.111 | 60.389 | 24.528 | 27.539 | 18.07 | 0 | 0 | 63.774 | 57.834 | 52.392 | 26.262 | 0 | 0 | 59.447 | 41.875 | [5 empty] | 0 | 5.066 | 13 | 1.3344 | 1.1932 | 0.31916 | 0.20408 | 0.98914 | 74.1255
2006-08-02 | 19:19 | 0 | 23.879 | 0 | 0 | 0 | 64.782 | 33.464 | 45.906 | 59.808 | 24.045 | 27.635 | 17.7 | 0 | 0 | 63.504 | 57.902 | 51.888 | 26.311 | 0 | 0 | 59.47 | 41.616 | [5 empty] | 0 | 4.974 | 14 | 1.4422 | 1.2956 | 0.32352 | 0.20408 | 1.0916 | 75.6891
2006-08-02 | 19:20 | 0 | 23.913 | 0 | 0 | 0 | 64.141 | 33.663 | 45.868 | 59.278 | 23.768 | 27.741 | 18.055 | 0 | 0 | 63.313 | 57.977 | 51.372 | 26.345 | 0 | 0 | 59.636 | 41.391 | [5 empty] | 0 | 4.863 | 15 | 1.3388 | 1.1974 | 0.31933 | 0.20408 | 0.99329 | 74.1938
2006-08-02 | 19:21 | 0 | 23.854 | 0 | 0 | 0 | 63.461 | 33.888 | 45.446 | 58.73 | 22.699 | 27.635 | 17.972 | 0 | 0 | 63.08 | 57.945 | 51.087 | 26.333 | 0 | 0 | 59.604 | 41.147 | [5 empty] | 0 | 4.731 | 16 | 1.363 | 1.2204 | 0.32031 | 0.20408 | 1.0163 | 74.5637
2006-08-02 | 19:22 | 0 | 23.83 | 0 | 0 | 0 | 62.742 | 34.05 | 45.448 | 58.06 | 22.555 | 27.851 | 17.972 | 0 | 0 | 62.925 | 57.993 | 50.744 | 26.262 | 0 | 0 | 59.607 | 40.937 | [5 empty] | 0 | 4.682 | 17 | 1.363 | 1.2204 | 0.32031 | 0.20408 | 1.0163 | 74.5637
2006-08-02 | 19:23 | 0 | 23.896 | 0 | 0 | 0 | 62.201 | 34.28 | 45.142 | 57.56 | 22.067 | 27.723 | 17.989 | 0 | 0 | 62.715 | 58.009 | 50.599 | 26.304 | 0 | 0 | 59.623 | 40.789 | [5 empty] | 0 | 4.641 | 18 | 1.358 | 1.2156 | 0.32011 | 0.20408 | 1.0116 | 74.489
2006-08-02 | 19:24 | 0 | 23.871 | 0 | 0 | 0 | 61.483 | 34.469 | 44.981 | 57.001 | 21.971 | 27.748 | 17.864 | 0 | 0 | 62.582 | 58.053 | 50.279 | 26.328 | 0 | 0 | 59.623 | 40.578 | [5 empty] | 0 | 4.482 | 19 | 1.3944 | 1.2502 | 0.32159 | 0.20408 | 1.0462 | 75.0259
2006-08-02 | 19:25 | 0 | 23.896 | 0 | 0 | 0 | 60.878 | 34.61 | 44.823 | 56.327 | 22.018 | 27.772 | 17.889 | 0 | 0 | 62.448 | 58.053 | 50.095 | 26.279 | 0 | 0 | 59.623 | 40.389 | [5 empty] | 0 | 4.551 | 20 | 1.3871 | 1.2433 | 0.32129 | 0.20408 | 1.0392 | 74.9208
2006-08-02 | 19:26 | 0 | 23.822 | 0 | 0 | 0 | 60.25 | 34.727 | 44.477 | 55.804 | 21.608 | 27.893 | 17.617 | 0 | 0 | 62.425 | 58.187 | 49.957 | 26.328 | 0 | 0 | 59.6 | 40.179 | [5 empty] | 0 | 4.446 | 21 | 1.4663 | 1.3186 | 0.3245 | 0.20408 | 1.1145 | 76.0083
2006-08-02 | 19:27 | 0 | 23.847 | 0 | 0 | 0 | 59.689 | 34.962 | 44.267 | 55.277 | 21.392 | 27.723 | 17.791 | 0 | 0 | 62.268 | 58.098 | 49.843 | 26.304 | 0 | 0 | 59.554 | 40.059 | [5 empty] | 0 | 4.412 | 22 | 1.4157 | 1.2705 | 0.32245 | 0.20408 | 1.0664 | 75.3266
2006-08-02 | 19:28 | 0 | 23.871 | 0 | 0 | 0 | 59.061 | 35.244 | 44.102 | 54.635 | 21.248 | 27.797 | 17.791 | 0 | 0 | 62.222 | 58.144 | 49.729 | 26.304 | 0 | 0 | 59.554 | 39.92 | [5 empty] | 0 | 4.426 | 23 | 1.4157 | 1.2705 | 0.32245 | 0.20408 | 1.0664 | 75.3266
2006-08-02 | 19:29 | 0 | 23.871 | 0 | 0 | 0 | 58.457 | 35.337 | 43.937 | 54.131 | 20.838 | 27.821 | 17.791 | 0 | 0 | 62.156 | 58.098 | 49.705 | 26.304 | 0 | 0 | 59.534 | 39.779 | [5 empty] | 0 | 4.326 | 24 | 1.4157 | 1.2705 | 0.32245 | 0.20408 | 1.0664 | 75.3266
2006-08-02 | 19:30 | 0 | 23.798 | 0 | 0 | 0 | 57.964 | 35.409 | 43.633 | 53.717 | 20.478 | 27.772 | 17.668 | 0 | 0 | 62.044 | 58.144 | 49.682 | 26.304 | 0 | 0 | 59.511 | 39.662 | [5 empty] | 0 | 4.247 | 25 | 1.4515 | 1.3045 | 0.3239 | 0.20408 | 1.1004 | 75.8135
2006-08-02 | 19:31 | 0 | 23.847 | 0 | 0 | 0 | 57.336 | 35.62 | 43.609 | 53.143 | 20.309 | 27.917 | 17.693 | 0 | 0 | 62.044 | 58.121 | 49.453 | 26.279 | 0 | 0 | 59.488 | 39.473 | [5 empty] | 0 | 4.193 | 26 | 1.4442 | 1.2976 | 0.3236 | 0.20408 | 1.0935 | 75.7165
2006-08-02 | 19:32 | 0 | 23.822 | 0 | 0 | 0 | 56.843 | 35.761 | 43.255 | 52.616 | 20.573 | 27.797 | 17.74 | 0 | 0 | 61.953 | 58.144 | 49.568 | 26.304 | 0 | 0 | 59.42 | 39.38 | [5 empty] | 0 | 4.227 | 27 | 1.4305 | 1.2846 | 0.32305 | 0.20408 | 1.0805 | 75.5314
2006-08-02 | 19:33 | 0 | 23.847 | 0 | 0 | 0 | 56.327 | 35.878 | 43.068 | 52.273 | 20.187 | 27.748 | 17.693 | 0 | 0 | 61.909 | 58.098 | 49.477 | 26.279 | 0 | 0 | 59.42 | 39.308 | [5 empty] | 0 | 4.054 | 28 | 1.4442 | 1.2976 | 0.3236 | 0.20408 | 1.0935 | 75.7165
2006-08-02 | 19:34 | 0 | 23.871 | 0 | 0 | 0 | 55.804 | 36.019 | 42.855 | 51.745 | 19.815 | 27.748 | 17.816 | 0 | 0 | 61.864 | 58.121 | 49.5 | 26.279 | 0 | 0 | 59.42 | 39.191 | [5 empty] | 0 | 4.059 | 29 | 1.4084 | 1.2635 | 0.32215 | 0.20408 | 1.0594 | 75.2247
2006-08-02 | 19:35 | 0 | 23.871 | 0 | 0 | 0 | 55.23 | 36.136 | 42.693 | 51.194 | 20.136 | 27.748 | 17.715 | 0 | 0 | 61.82 | 58.144 | 49.292 | 26.279 | 0 | 0 | 59.42 | 39.074 | [5 empty] | 0 | 4.036 | 30 | 1.4378 | 1.2915 | 0.32334 | 0.20408 | 1.0874 | 75.6303
2006-08-02 | 19:36 | 0 | 23.847 | 0 | 0 | 0 | 54.772 | 36.229 | 42.48 | 50.851 | 19.94 | 27.748 | 17.766 | 0 | 0 | 61.706 | 58.098 | 49.339 | 26.279 | 0 | 0 | 59.399 | 39.026 | [5 empty] | 0 | 3.921 | 31 | 1.4229 | 1.2774 | 0.32274 | 0.20408 | 1.0733 | 75.4276
2006-08-02 | 19:37 | 0 | 23.896 | 0 | 0 | 0 | 54.268 | 36.325 | 42.221 | 50.438 | 19.495 | 27.748 | 17.816 | 0 | 0 | 61.594 | 58.144 | 49.246 | 26.304 | 0 | 0 | 59.511 | 38.956 | [5 empty] | 0 | 3.83 | 32 | 1.4084 | 1.2635 | 0.32215 | 0.20408 | 1.0594 | 75.2247
2006-08-02 | 19:38 | 0 | 23.822 | 0 | 0 | 0 | 53.808 | 36.418 | 42.035 | 49.981 | 19.495 | 27.677 | 17.791 | 0 | 0 | 61.505 | 58.098 | 49.201 | 26.304 | 0 | 0 | 59.42 | 38.839 | [5 empty] | 0 | 3.827 | 33 | 1.4157 | 1.2705 | 0.32245 | 0.20408 | 1.0664 | 75.3266
2006-08-02 | 19:39 | 0 | 23.773 | 0 | 0 | 0 | 53.395 | 36.466 | 41.846 | 49.5 | 19.322 | 27.772 | 17.715 | 0 | 0 | 61.416 | 58.165 | 49.225 | 26.279 | 0 | 0 | 59.331 | 38.767 | [5 empty] | 0 | 3.895 | 34 | 1.4378 | 1.2915 | 0.32334 | 0.20408 | 1.0874 | 75.6303
2006-08-02 | 19:40 | 0 | 23.852 | 0 | 0 | 0 | 52.919 | 36.634 | 41.733 | 49.068 | 19.573 | 27.706 | 17.575 | 0 | 0 | 61.398 | 58.149 | 49.138 | 26.309 | 0 | 0 | 59.404 | 38.727 | [5 empty] | 0 | 3.851 | 35 | 1.4786 | 1.3302 | 0.325 | 0.20408 | 1.1262 | 76.1659
2006-08-02 | 19:41 | 0 | 23.822 | 0 | 0 | 0 | 52.501 | 36.653 | 41.611 | 48.627 | 19.395 | 27.772 | 17.617 | 0 | 0 | 61.259 | 58.098 | 49.087 | 26.255 | 0 | 0 | 59.399 | 38.65 | [5 empty] | 0 | 3.874 | 36 | 1.4663 | 1.3186 | 0.3245 | 0.20408 | 1.1145 | 76.0083
2006-08-02 | 19:42 | 0 | 23.798 | 0 | 0 | 0 | 51.974 | 36.725 | 41.236 | 48.398 | 19.173 | 27.652 | 17.592 | 0 | 0 | 61.17 | 58.144 | 49.225 | 26.279 | 0 | 0 | 59.331 | 38.533 | [5 empty] | 0 | 3.576 | 37 | 1.4736 | 1.3255 | 0.3248 | 0.20408 | 1.1215 | 76.1024
2006-08-02 | 19:43 | 0 | 23.778 | 0 | 0 | 0 | 51.545 | 36.727 | 41.1 | 47.852 | 19.251 | 27.537 | 17.695 | 0 | 0 | 61.083 | 58.057 | 49.021 | 26.235 | 0 | 0 | 59.269 | 38.49 | [5 empty] | 0 | 3.693 | 38 | 1.4436 | 1.297 | 0.32358 | 0.20408 | 1.0929 | 75.7087
2006-08-02 | 19:44 | 0 | 23.732 | 0 | 0 | 0 | 51.131 | 36.892 | 40.935 | 47.462 | 19.128 | 27.633 | 17.673 | 0 | 0 | 61.04 | 58.08 | 48.998 | 26.235 | 0 | 0 | 59.269 | 38.397 | [5 empty] | 0 | 3.669 | 39 | 1.45 | 1.3031 | 0.32384 | 0.20408 | 1.099 | 75.7941
2006-08-02 | 19:45 | 0 | 23.754 | 0 | 0 | 0 | 50.786 | 36.847 | 40.839 | 47.119 | 19.08 | 27.657 | 17.746 | 0 | 0 | 60.971 | 58.169 | 49.091 | 26.38 | 0 | 0 | 59.269 | 38.444 | [5 empty] | 0 | 3.667 | 40 | 1.4288 | 1.2829 | 0.32298 | 0.20408 | 1.0788 | 75.5076
2006-08-02 | 19:46 | 0 | 23.754 | 0 | 0 | 0 | 50.329 | 36.985 | 40.604 | 46.753 | 19.229 | 27.439 | 17.72 | 0 | 0 | 60.926 | 58.08 | 48.954 | 26.235 | 0 | 0 | 59.246 | 38.325 | [5 empty] | 0 | 3.576 | 41 | 1.4363 | 1.2901 | 0.32329 | 0.20408 | 1.086 | 75.6106
2006-08-02 | 19:47 | 0 | 23.678 | 0 | 0 | 0 | 49.887 | 36.935 | 40.341 | 46.379 | 18.975 | 27.387 | 17.592 | 0 | 0 | 60.809 | 58.03 | 48.993 | 26.181 | 0 | 0 | 59.173 | 38.275 | [5 empty] | 0 | 3.508 | 42 | 1.4736 | 1.3255 | 0.3248 | 0.20408 | 1.1215 | 76.1024
2006-08-02 | 19:48 | 0 | 23.754 | 0 | 0 | 0 | 49.549 | 37.033 | 40.346 | 46.041 | 18.809 | 27.417 | 17.695 | 0 | 0 | 60.791 | 58.057 | 48.954 | 26.26 | 0 | 0 | 59.178 | 38.232 | [5 empty] | 0 | 3.508 | 43 | 1.4436 | 1.297 | 0.32358 | 0.20408 | 1.0929 | 75.7087
2006-08-02 | 19:49 | 0 | 23.678 | 0 | 0 | 0 | 49.155 | 37.005 | 40.107 | 45.714 | 18.605 | 27.459 | 17.592 | 0 | 0 | 60.764 | 58.053 | 48.856 | 26.206 | 0 | 0 | 59.107 | 38.155 | [5 empty] | 0 | 3.441 | 44 | 1.4736 | 1.3255 | 0.3248 | 0.20408 | 1.1215 | 76.1024
2006-08-02 | 19:50 | 0 | 23.754 | 0 | 0 | 0 | 48.837 | 37.105 | 39.947 | 45.352 | 18.512 | 27.439 | 17.524 | 0 | 0 | 60.725 | 58.034 | 48.86 | 26.211 | 0 | 0 | 59.155 | 38.162 | [5 empty] | 0 | 3.485 | 45 | 1.4934 | 1.3444 | 0.3256 | 0.20408 | 1.1403 | 76.3537
2006-08-02 | 19:51 | 0 | 23.724 | 0 | 0 | 0 | 48.466 | 37.098 | 39.801 | 45.096 | 18.555 | 27.387 | 17.542 | 0 | 0 | 60.675 | 58.007 | 48.809 | 26.181 | 0 | 0 | 59.061 | 38.11 | [5 empty] | 0 | 3.37 | 46 | 1.4882 | 1.3394 | 0.32539 | 0.20408 | 1.1353 | 76.2879
2006-08-02 | 19:52 | 0 | 23.724 | 0 | 0 | 0 | 48.076 | 37.122 | 39.59 | 44.729 | 18.53 | 27.265 | 17.715 | 0 | 0 | 60.609 | 58.007 | 48.926 | 26.206 | 0 | 0 | 59.061 | 38.086 | [5 empty] | 0 | 3.347 | 47 | 1.4378 | 1.2915 | 0.32334 | 0.20408 | 1.0874 | 75.6303
2006-08-02 | 19:53 | 0 | 23.732 | 0 | 0 | 0 | 47.761 | 37.222 | 39.502 | 44.458 | 18.512 | 27.272 | 17.647 | 0 | 0 | 60.613 | 58.057 | 48.86 | 26.355 | 0 | 0 | 59.223 | 38.184 | [5 empty] | 0 | 3.303 | 48 | 1.4576 | 1.3103 | 0.32415 | 0.20408 | 1.1062 | 75.8942
2006-08-02 | 19:54 | 0 | 23.754 | 0 | 0 | 0 | 47.486 | 37.222 | 39.313 | 44.176 | 18.437 | 27.392 | 17.647 | 0 | 0 | 60.613 | 58.057 | 48.816 | 26.26 | 0 | 0 | 59.089 | 38.045 | [5 empty] | 0 | 3.31 | 49 | 1.4576 | 1.3103 | 0.32415 | 0.20408 | 1.1062 | 75.8942
2006-08-02 | 19:55 | 0 | 23.702 | 0 | 0 | 0 | 47.136 | 37.193 | 39.167 | 43.843 | 18.382 | 27.243 | 17.567 | 0 | 0 | 60.517 | 58.03 | 48.809 | 26.255 | 0 | 0 | 59.061 | 37.968 | [5 empty] | 0 | 3.293 | 50 | 1.4809 | 1.3325 | 0.32509 | 0.20408 | 1.1284 | 76.1956
2006-08-02 | 19:56 | 0 | 23.749 | 0 | 0 | 0 | 46.839 | 37.217 | 39.05 | 43.537 | 18.63 | 27.289 | 17.592 | 0 | 0 | 60.563 | 58.007 | 48.788 | 26.181 | 0 | 0 | 59.084 | 37.945 | [5 empty] | 0 | 3.302 | 51 | 1.4736 | 1.3255 | 0.3248 | 0.20408 | 1.1215 | 76.1024
2006-08-02 | 19:57 | 0 | 23.724 | 0 | 0 | 0 | 46.494 | 37.268 | 38.913 | 43.26 | 18.56 | 27.368 | 17.597 | 0 | 0 | 60.524 | 58.034 | 48.837 | 26.211 | 0 | 0 | 59.066 | 37.949 | [5 empty] | 0 | 3.234 | 52 | 1.4722 | 1.3242 | 0.32474 | 0.20408 | 1.1201 | 76.0837
2006-08-02 | 19:58 | 0 | 23.773 | 0 | 0 | 0 | 46.127 | 37.311 | 38.626 | 42.927 | 18.359 | 27.243 | 17.494 | 0 | 0 | 60.497 | 58.007 | 48.809 | 26.206 | 0 | 0 | 59.016 | 37.875 | [5 empty] | 0 | 3.2 | 53 | 1.5021 | 1.3527 | 0.32595 | 0.20408 | 1.1486 | 76.4625
2006-08-02 | 19:59 | 0 | 23.749 | 0 | 0 | 0 | 45.922 | 37.287 | 38.509 | 42.621 | 17.939 | 27.194 | 17.592 | 0 | 0 | 60.405 | 58.007 | 48.788 | 26.206 | 0 | 0 | 59.016 | 37.78 | [5 empty] | 0 | 3.301 | 54 | 1.4736 | 1.3255 | 0.3248 | 0.20408 | 1.1215 | 76.1024
2006-08-02 | 20:00 | 0 | 23.724 | 0 | 0 | 0 | 45.623 | 37.287 | 38.32 | 42.456 | 18.258 | 27.194 | 17.346 | 0 | 0 | 60.405 | 58.053 | 48.856 | 26.23 | 0 | 0 | 58.972 | 37.756 | [5 empty] | 0 | 3.167 | 55 | 1.5452 | 1.3936 | 0.3277 | 0.20408 | 1.1895 | 76.981
2006-08-02 | 20:01 | 0 | 23.724 | 0 | 0 | 0 | 45.303 | 37.311 | 38.227 | 42.104 | 18.432 | 27.194 | 17.519 | 0 | 0 | 60.405 | 58.007 | 48.718 | 26.23 | 0 | 0 | 58.972 | 37.734 | [5 empty] | 0 | 3.199 | 56 | 1.4949 | 1.3457 | 0.32566 | 0.20408 | 1.1417 | 76.3719
2006-08-02 | 20:02 | 0 | 23.702 | 0 | 0 | 0 | 45.028 | 37.287 | 38.038 | 41.844 | 18.236 | 27.169 | 17.494 | 0 | 0 | 60.337 | 57.984 | 48.695 | 26.206 | 0 | 0 | 58.97 | 37.71 | [5 empty] | 0 | 3.184 | 57 | 1.5021 | 1.3527 | 0.32595 | 0.20408 | 1.1486 | 76.4625
2006-08-02 | 20:03 | 0 | 23.719 | 0 | 0 | 0 | 44.767 | 37.256 | 38.031 | 41.674 | 18.153 | 27.282 | 17.635 | 0 | 0 | 60.33 | 57.977 | 48.802 | 26.198 | 0 | 0 | 58.986 | 37.748 | [5 empty] | 0 | 3.093 | 58 | 1.4611 | 1.3136 | 0.32429 | 0.20408 | 1.1096 | 75.94
2006-08-02 | 20:04 | 0 | 23.687 | 0 | 0 | 0 | 44.484 | 37.248 | 37.882 | 41.408 | 18.095 | 27.105 | 17.577 | 0 | 0 | 60.257 | 57.948 | 48.725 | 26.215 | 0 | 0 | 58.911 | 37.672 | [5 empty] | 0 | 3.076 | 59 | 1.478 | 1.3297 | 0.32497 | 0.20408 | 1.1256 | 76.1584
2006-08-02 | 20:05 | 0 | 23.709 | 0 | 0 | 0 | 44.181 | 37.248 | 37.796 | 41.157 | 18.326 | 27.282 | 17.461 | 0 | 0 | 60.376 | 58 | 48.688 | 26.247 | 0 | 0 | 58.963 | 37.679 | [5 empty] | 0 | 3.024 | 60 | 1.5118 | 1.3618 | 0.32634 | 0.20408 | 1.1577 | 76.5807
2006-08-02 | 20:06 | 0 | 23.719 | 0 | 0 | 0 | 43.999 | 37.256 | 37.538 | 40.92 | 18.055 | 27.137 | 17.487 | 0 | 0 | 60.287 | 58.023 | 48.825 | 26.247 | 0 | 0 | 58.963 | 37.703 | [5 empty] | 0 | 3.079 | 61 | 1.5042 | 1.3546 | 0.32604 | 0.20408 | 1.1505 | 76.4877
2006-08-02 | 20:07 | 0 | 23.741 | 0 | 0 | 0 | 43.788 | 37.28 | 37.445 | 40.779 | 17.957 | 27.091 | 17.461 | 0 | 0 | 60.287 | 58 | 48.916 | 26.223 | 0 | 0 | 58.963 | 37.679 | [5 empty] | 0 | 3.009 | 62 | 1.5118 | 1.3618 | 0.32634 | 0.20408 | 1.1577 | 76.5807
2006-08-02 | 20:08 | 0 | 23.741 | 0 | 0 | 0 | 43.482 | 37.232 | 37.349 | 40.545 | 17.906 | 27.091 | 17.338 | 0 | 0 | 60.264 | 58 | 48.755 | 26.223 | 0 | 0 | 58.918 | 37.655 | [5 empty] | 0 | 2.937 | 63 | 1.5476 | 1.3958 | 0.32779 | 0.20408 | 1.1918 | 77.0083
2006-08-02 | 20:09 | 0 | 23.663 | 0 | 0 | 0 | 43.169 | 37.225 | 37.225 | 40.279 | 17.652 | 27.059 | 17.034 | 0 | 0 | 60.3 | 57.971 | 48.818 | 26.191 | 0 | 0 | 58.867 | 37.624 | [5 empty] | 0 | 2.89 | 64 | 1.6361 | 1.48 | 0.33138 | 0.20408 | 1.2759 | 77.9847
2006-08-02 | 20:10 | 0 | 23.687 | 0 | 0 | 0 | 42.982 | 37.131 | 37.038 | 40.045 | 17.381 | 27.01 | 16.664 | 0 | 0 | 60.189 | 57.925 | 48.748 | 26.191 | 0 | 0 | 58.867 | 37.576 | [5 empty] | 0 | 2.937 | 65 | 1.7438 | 1.5824 | 0.33575 | 0.20408 | 1.3783 | 79.0394
2006-08-02 | 20:11 | 0 | 23.663 | 0 | 0 | 0 | 42.745 | 37.225 | 36.897 | 39.856 | 17.552 | 27.083 | 16.911 | 0 | 0 | 60.189 | 57.948 | 48.795 | 26.191 | 0 | 0 | 58.888 | 37.576 | [5 empty] | 0 | 2.889 | 66 | 1.6719 | 1.514 | 0.33283 | 0.20408 | 1.31 | 78.3504
2006-08-02 | 20:12 | 0 | 23.638 | 0 | 0 | 0 | 42.535 | 37.155 | 36.756 | 39.645 | 17.504 | 27.059 | 16.936 | 0 | 0 | 60.166 | 57.948 | 48.842 | 26.215 | 0 | 0 | 58.867 | 37.555 | [5 empty] | 0 | 2.89 | 67 | 1.6646 | 1.5071 | 0.33254 | 0.20408 | 1.303 | 78.2773
2006-08-02 | 20:13 | 0 | 23.687 | 0 | 0 | 0 | 42.324 | 37.131 | 36.801 | 39.432 | 17.7 | 27.01 | 17.208 | 0 | 0 | 60.211 | 57.948 | 48.681 | 26.191 | 0 | 0 | 58.845 | 37.555 | [5 empty] | 0 | 2.892 | 68 | 1.5854 | 1.4318 | 0.32933 | 0.20408 | 1.2277 | 77.4392
2006-08-02 | 20:14 | 0 | 23.709 | 0 | 0 | 0 | 42.018 | 37.155 | 36.543 | 39.27 | 17.801 | 27.034 | 17.208 | 0 | 0 | 60.189 | 57.948 | 48.772 | 26.215 | 0 | 0 | 58.799 | 37.531 | [5 empty] | 0 | 2.748 | 69 | 1.5854 | 1.4318 | 0.32933 | 0.20408 | 1.2277 | 77.4392
2006-08-02 | 20:15 | 0 | 23.687 | 0 | 0 | 0 | 41.877 | 37.06 | 36.45 | 39.153 | 17.675 | 26.985 | 17.255 | 0 | 0 | 60.143 | 57.879 | 48.748 | 26.191 | 0 | 0 | 58.822 | 37.507 | [5 empty] | 0 | 2.724 | 70 | 1.5717 | 1.4188 | 0.32877 | 0.20408 | 1.2147 | 77.2858
2006-08-02 | 20:16 | 0 | 23.709 | 0 | 0 | 0 | 41.688 | 37.083 | 36.356 | 38.987 | 17.527 | 26.985 | 17.084 | 0 | 0 | 60.143 | 57.879 | 48.748 | 26.191 | 0 | 0 | 58.776 | 37.507 | [5 empty] | 0 | 2.701 | 71 | 1.6215 | 1.4661 | 0.33079 | 0.20408 | 1.2621 | 77.8314
2006-08-02 | 20:17 | 0 | 23.705 | 0 | 0 | 0 | 41.473 | 36.985 | 36.256 | 38.629 | 17.916 | 26.98 | 17.102 | 0 | 0 | 60.116 | 57.966 | 48.767 | 26.306 | 0 | 0 | 58.749 | 37.454 | [5 empty] | 0 | 2.844 | 72 | 1.6163 | 1.4612 | 0.33058 | 0.20408 | 1.2571 | 77.7756
2006-08-02 | 20:18 | 0 | 23.687 | 0 | 0 | 0 | 41.219 | 37.014 | 36.143 | 38.54 | 17.801 | 26.939 | 17.034 | 0 | 0 | 60.122 | 57.879 | 48.795 | 26.166 | 0 | 0 | 58.776 | 37.459 | [5 empty] | 0 | 2.679 | 73 | 1.6361 | 1.48 | 0.33138 | 0.20408 | 1.2759 | 77.9847
2006-08-02 | 20:19 | 0 | 23.68 | 0 | 0 | 0 | 40.908 | 36.961 | 35.997 | 38.253 | 17.622 | 27.054 | 16.979 | 0 | 0 | 60.116 | 57.875 | 48.653 | 26.161 | 0 | 0 | 58.772 | 37.385 | [5 empty] | 0 | 2.655 | 74 | 1.6521 | 1.4952 | 0.33203 | 0.20408 | 1.2911 | 78.1502
2006-08-02 | 20:20 | 0 | 23.633 | 0 | 0 | 0 | 40.743 | 36.914 | 35.904 | 38.043 | 17.793 | 26.956 | 17.202 | 0 | 0 | 60.049 | 57.852 | 48.676 | 26.161 | 0 | 0 | 58.726 | 37.385 | [5 empty] | 0 | 2.7 | 75 | 1.5872 | 1.4335 | 0.3294 | 0.20408 | 1.2294 | 77.4586
2006-08-02 | 20:21 | 0 | 23.687 | 0 | 0 | 0 | 40.561 | 36.942 | 35.909 | 37.882 | 17.597 | 26.956 | 17.102 | 0 | 0 | 60.027 | 57.852 | 48.744 | 26.137 | 0 | 0 | 58.705 | 37.406 | [5 empty] | 0 | 2.679 | 76 | 1.6163 | 1.4612 | 0.33058 | 0.20408 | 1.2571 | 77.7756
2006-08-02 | 20:22 | 0 | 23.709 | 0 | 0 | 0 | 40.396 | 36.918 | 35.84 | 37.813 | 17.776 | 27.083 | 17.182 | 0 | 0 | 60.122 | 57.879 | 48.704 | 26.191 | 0 | 0 | 58.733 | 37.39 | [5 empty] | 0 | 2.583 | 77 | 1.593 | 1.439 | 0.32963 | 0.20408 | 1.2349 | 77.5229
2006-08-02 | 20:23 | 0 | 23.68 | 0 | 0 | 0 | 40.203 | 36.82 | 35.67 | 37.571 | 17.497 | 26.885 | 17.152 | 0 | 0 | 60.027 | 57.831 | 48.629 | 26.161 | 0 | 0 | 58.705 | 37.337 | [5 empty] | 0 | 2.632 | 78 | 1.6017 | 1.4473 | 0.32999 | 0.20408 | 1.2432 | 77.6185
2006-08-02 | 20:24 | 0 | 23.705 | 0 | 0 | 0 | 39.992 | 36.914 | 35.598 | 37.406 | 17.818 | 26.934 | 17.152 | 0 | 0 | 60.049 | 57.809 | 48.606 | 26.137 | 0 | 0 | 58.726 | 37.313 | [5 empty] | 0 | 2.586 | 79 | 1.6017 | 1.4473 | 0.32999 | 0.20408 | 1.2432 | 77.6185
2006-08-02 | 20:25 | 0 | 23.68 | 0 | 0 | 0 | 39.899 | 36.82 | 35.411 | 37.244 | 17.746 | 26.934 | 17.054 | 0 | 0 | 60.027 | 57.809 | 48.72 | 26.161 | 0 | 0 | 58.66 | 37.454 | [5 empty] | 0 | 2.655 | 80 | 1.6303 | 1.4745 | 0.33114 | 0.20408 | 1.2704 | 77.9237
2006-08-02 | 20:26 | 0 | 23.633 | 0 | 0 | 0 | 39.617 | 36.844 | 35.316 | 37.103 | 17.622 | 26.909 | 17.127 | 0 | 0 | 60.027 | 57.831 | 48.606 | 26.161 | 0 | 0 | 58.683 | 37.313 | [5 empty] | 0 | 2.514 | 81 | 1.609 | 1.4542 | 0.33028 | 0.20408 | 1.2502 | 77.6974
2006-08-02 | 20:27 | 0 | 23.68 | 0 | 0 | 0 | 39.428 | 36.749 | 35.292 | 36.985 | 17.547 | 27.005 | 17.077 | 0 | 0 | 60.027 | 57.809 | 48.606 | 26.161 | 0 | 0 | 58.637 | 37.337 | [5 empty] | 0 | 2.443 | 82 | 1.6236 | 1.4681 | 0.33087 | 0.20408 | 1.264 | 77.8531
2006-08-02 | 20:28 | 0 | 23.68 | 0 | 0 | 0 | 39.31 | 36.772 | 35.175 | 36.844 | 17.572 | 26.934 | 17.177 | 0 | 0 | 59.983 | 57.831 | 48.79 | 26.161 | 0 | 0 | 58.66 | 37.361 | [5 empty] | 0 | 2.466 | 83 | 1.5945 | 1.4404 | 0.32969 | 0.20408 | 1.2363 | 77.5389
2006-08-02 | 20:29 | 0 | 23.68 | 0 | 0 | 0 | 39.076 | 36.655 | 35.081 | 36.679 | 17.399 | 26.885 | 17.177 | 0 | 0 | 59.983 | 57.809 | 48.72 | 26.186 | 0 | 0 | 58.683 | 37.385 | [5 empty] | 0 | 2.397 | 84 | 1.5945 | 1.4404 | 0.32969 | 0.20408 | 1.2363 | 77.5389
2006-08-02 | 20:30 | 0 | 23.705 | 0 | 0 | 0 | 38.863 | 36.727 | 35.012 | 36.514 | 17.72 | 27.029 | 17.202 | 0 | 0 | 59.983 | 57.809 | 48.606 | 26.161 | 0 | 0 | 58.571 | 37.337 | [5 empty] | 0 | 2.349 | 85 | 1.5872 | 1.4335 | 0.3294 | 0.20408 | 1.2294 | 77.4586
2006-08-02 | 20:31 | 0 | 23.646 | 0 | 0 | 0 | 38.784 | 36.552 | 34.837 | 36.411 | 17.906 | 26.875 | 17.19 | 0 | 0 | 59.928 | 57.754 | 48.758 | 26.127 | 0 | 0 | 58.539 | 37.327 | [5 empty] | 0 | 2.373 | 86 | 1.5907 | 1.4368 | 0.32954 | 0.20408 | 1.2327 | 77.4972
2006-08-02 | 20:32 | 0 | 23.646 | 0 | 0 | 0 | 38.595 | 36.552 | 34.859 | 36.198 | 17.61 | 27.066 | 17.142 | 0 | 0 | 59.906 | 57.731 | 48.643 | 26.152 | 0 | 0 | 58.539 | 37.327 | [5 empty] | 0 | 2.397 | 87 | 1.6046 | 1.4501 | 0.33011 | 0.20408 | 1.246 | 77.6501
2006-08-02 | 20:33 | 0 | 23.646 | 0 | 0 | 0 | 38.385 | 36.505 | 34.766 | 36.153 | 17.783 | 27.091 | 17.24 | 0 | 0 | 59.906 | 57.708 | 48.597 | 26.127 | 0 | 0 | 58.605 | 37.327 | [5 empty] | 0 | 2.232 | 88 | 1.5761 | 1.423 | 0.32895 | 0.20408 | 1.2189 | 77.335
2006-08-02 | 20:34 | 0 | 23.624 | 0 | 0 | 0 | 38.291 | 36.457 | 34.648 | 36.057 | 17.439 | 27.042 | 17.019 | 0 | 0 | 59.906 | 57.754 | 48.643 | 26.152 | 0 | 0 | 58.628 | 37.304 | [5 empty] | 0 | 2.234 | 89 | 1.6405 | 1.4841 | 0.33156 | 0.20408 | 1.2801 | 78.0302
2006-08-02 | 20:35 | 0 | 23.624 | 0 | 0 | 0 | 38.055 | 36.457 | 34.601 | 35.823 | 17.461 | 26.995 | 16.994 | 0 | 0 | 59.883 | 57.708 | 48.597 | 26.127 | 0 | 0 | 58.605 | 37.28 | [5 empty] | 0 | 2.232 | 90 | 1.6477 | 1.4911 | 0.33185 | 0.20408 | 1.287 | 78.1054
2006-08-02 | 20:36 | 0 | 23.646 | 0 | 0 | 0 | 37.892 | 36.457 | 34.601 | 35.682 | 17.66 | 27.164 | 17.142 | 0 | 0 | 59.883 | 57.685 | 48.62 | 26.127 | 0 | 0 | 58.694 | 37.28 | [5 empty] | 0 | 2.21 | 91 | 1.6046 | 1.4501 | 0.33011 | 0.20408 | 1.246 | 77.6501
2006-08-02 | 20:37 | 0 | 23.624 | 0 | 0 | 0 | 37.796 | 36.411 | 34.39 | 35.682 | 17.635 | 26.995 | 17.265 | 0 | 0 | 59.883 | 57.731 | 48.62 | 26.127 | 0 | 0 | 58.694 | 37.28 | [5 empty] | 0 | 2.114 | 92 | 1.5688 | 1.416 | 0.32865 | 0.20408 | 1.212 | 77.2528
2006-08-02 | 20:38 | 0 | 23.592 | 0 | 0 | 0 | 37.648 | 36.308 | 34.242 | 35.486 | 17.678 | 27.01 | 17.283 | 0 | 0 | 59.853 | 57.678 | 48.727 | 26.095 | 0 | 0 | 58.598 | 37.272 | [5 empty] | 0 | 2.162 | 93 | 1.5636 | 1.4111 | 0.32844 | 0.20408 | 1.207 | 77.1931
2006-08-02 | 20:39 | 0 | 23.646 | 0 | 0 | 0 | 37.445 | 36.294 | 34.321 | 35.306 | 17.512 | 27.091 | 17.167 | 0 | 0 | 59.837 | 57.685 | 48.62 | 26.127 | 0 | 0 | 58.605 | 37.256 | [5 empty] | 0 | 2.139 | 94 | 1.5974 | 1.4432 | 0.32981 | 0.20408 | 1.2391 | 77.5708
2006-08-02 | 20:40 | 0 | 23.614 | 0 | 0 | 0 | 37.296 | 36.263 | 34.125 | 35.134 | 17.602 | 27.083 | 17.258 | 0 | 0 | 59.876 | 57.656 | 48.59 | 26.095 | 0 | 0 | 58.575 | 37.225 | [5 empty] | 0 | 2.162 | 95 | 1.5709 | 1.418 | 0.32874 | 0.20408 | 1.2139 | 77.2759
2006-08-02 | 20:41 | 0 | 23.646 | 0 | 0 | 0 | 37.21 | 36.222 | 34.084 | 35.141 | 17.61 | 27.235 | 17.092 | 0 | 0 | 59.86 | 57.685 | 48.62 | 26.127 | 0 | 0 | 58.562 | 37.256 | [5 empty] | 0 | 2.069 | 96 | 1.6192 | 1.4639 | 0.3307 | 0.20408 | 1.2599 | 77.8067
2006-08-02 | 20:42 | 0 | 23.624 | 0 | 0 | 0 | 37.138 | 36.402 | 34.074 | 34.921 | 17.572 | 27.128 | 17.202 | 0 | 0 | 59.924 | 57.704 | 48.636 | 26.139 | 0 | 0 | 58.578 | 37.27 | [5 empty] | 0 | 2.217 | 97 | 1.5872 | 1.4335 | 0.3294 | 0.20408 | 1.2294 | 77.4586
2006-08-02 | 20:43 | 0 | 23.675 | 0 | 0 | 0 | 36.983 | 36.182 | 33.95 | 35.031 | 17.688 | 27.12 | 17.343 | 0 | 0 | 59.849 | 57.72 | 48.653 | 26.181 | 0 | 0 | 58.55 | 37.263 | [5 empty] | 0 | 1.952 | 98 | 1.5461 | 1.3945 | 0.32773 | 0.20408 | 1.1904 | 76.9913
2006-08-02 | 20:44 | 0 | 23.675 | 0 | 0 | 0 | 36.863 | 36.182 | 33.926 | 34.797 | 17.937 | 27.096 | 17.243 | 0 | 0 | 59.894 | 57.697 | 48.744 | 26.157 | 0 | 0 | 58.55 | 37.263 | [5 empty] | 0 | 2.066 | 99 | 1.5752 | 1.4221 | 0.32891 | 0.20408 | 1.2181 | 77.3252
2006-08-02 | 20:45 | 0 | 23.651 | 0 | 0 | 0 | 36.746 | 36.16 | 33.857 | 34.749 | 17.615 | 27.071 | 17.195 | 0 | 0 | 59.828 | 57.653 | 48.697 | 26.157 | 0 | 0 | 58.594 | 37.287 | [5 empty] | 0 | 1.997 | 100 | 1.5892 | 1.4354 | 0.32948 | 0.20408 | 1.2313 | 77.4811
2006-08-02 | 20:46 | 0 | 23.621 | 0 | 0 | 0 | 36.507 | 36.06 | 33.756 | 34.486 | 17.733 | 27.091 | 17.338 | 0 | 0 | 59.821 | 57.646 | 48.739 | 26.127 | 0 | 0 | 58.543 | 37.234 | [5 empty] | 0 | 2.021 | 101 | 1.5476 | 1.3958 | 0.32779 | 0.20408 | 1.1918 | 77.0083
2006-08-02 | 20:47 | 0 | 23.621 | 0 | 0 | 0 | 36.435 | 36.036 | 33.639 | 34.438 | 17.708 | 27.066 | 17.114 | 0 | 0 | 59.801 | 57.603 | 48.625 | 26.127 | 0 | 0 | 58.612 | 37.213 | [5 empty] | 0 | 1.997 | 102 | 1.6128 | 1.4578 | 0.33044 | 0.20408 | 1.2538 | 77.7381
2006-08-02 | 20:48 | 0 | 23.675 | 0 | 0 | 0 | 36.347 | 36.064 | 33.644 | 34.28 | 17.64 | 27.12 | 17.293 | 0 | 0 | 59.871 | 57.653 | 48.629 | 26.132 | 0 | 0 | 58.616 | 37.217 | [5 empty] | 0 | 2.067 | 103 | 1.5607 | 1.4083 | 0.32832 | 0.20408 | 1.2042 | 77.1598
2006-08-02 | 20:49 | 0 | 23.675 | 0 | 0 | 0 | 36.229 | 35.971 | 33.644 | 34.256 | 17.665 | 27.216 | 17.17 | 0 | 0 | 59.828 | 57.653 | 48.767 | 26.157 | 0 | 0 | 58.55 | 37.17 | [5 empty] | 0 | 1.973 | 104 | 1.5965 | 1.4423 | 0.32978 | 0.20408 | 1.2383 | 77.5613
2006-08-02 | 20:50 | 0 | 23.675 | 0 | 0 | 0 | 36.064 | 35.971 | 33.527 | 34.091 | 17.788 | 27.12 | 17.072 | 0 | 0 | 59.828 | 57.631 | 48.629 | 26.181 | 0 | 0 | 58.639 | 37.122 | [5 empty] | 0 | 1.973 | 105 | 1.625 | 1.4695 | 0.33093 | 0.20408 | 1.2654 | 77.8685
2006-08-02 | 20:51 | 0 | 23.651 | 0 | 0 | 0 | 35.971 | 35.923 | 33.574 | 34.067 | 17.811 | 27.145 | 17.17 | 0 | 0 | 59.805 | 57.631 | 48.697 | 26.181 | 0 | 0 | 58.662 | 37.122 | [5 empty] | 0 | 1.904 | 106 | 1.5965 | 1.4423 | 0.32978 | 0.20408 | 1.2383 | 77.5613
2006-08-02 | 20:52 | 0 | 23.675 | 0 | 0 | 0 | 35.878 | 35.902 | 33.503 | 33.974 | 17.886 | 27.145 | 17.318 | 0 | 0 | 59.782 | 57.631 | 48.697 | 26.181 | 0 | 0 | 58.662 | 37.122 | [5 empty] | 0 | 1.904 | 107 | 1.5534 | 1.4014 | 0.32803 | 0.20408 | 1.1973 | 77.0759
2006-08-02 | 20:53 | 0 | 23.646 | 0 | 0 | 0 | 35.801 | 35.825 | 33.335 | 33.873 | 18.077 | 27.042 | 17.238 | 0 | 0 | 59.755 | 57.557 | 48.669 | 26.152 | 0 | 0 | 58.705 | 37.17 | [5 empty] | 0 | 1.928 | 108 | 1.5767 | 1.4235 | 0.32897 | 0.20408 | 1.2194 | 77.3416
2006-08-02 | 20:54 | 0 | 23.646 | 0 | 0 | 0 | 35.66 | 35.753 | 33.311 | 33.735 | 18.201 | 27.066 | 17.338 | 0 | 0 | 59.801 | 57.58 | 48.646 | 26.127 | 0 | 0 | 58.655 | 37.141 | [5 empty] | 0 | 1.925 | 109 | 1.5476 | 1.3958 | 0.32779 | 0.20408 | 1.1918 | 77.0083
2006-08-02 | 20:55 | 0 | 23.646 | 0 | 0 | 0 | 35.495 | 35.801 | 33.194 | 33.594 | 18.178 | 27.066 | 17.313 | 0 | 0 | 59.821 | 57.58 | 48.646 | 26.127 | 0 | 0 | 58.612 | 37.141 | [5 empty] | 0 | 1.901 | 110 | 1.5549 | 1.4028 | 0.32809 | 0.20408 | 1.1987 | 77.0927
2006-08-02 | 20:56 | 0 | 23.646 | 0 | 0 | 0 | 35.426 | 35.708 | 33.122 | 33.594 | 18.449 | 27.042 | 17.213 | 0 | 0 | 59.778 | 57.603 | 48.692 | 26.152 | 0 | 0 | 58.635 | 37.189 | [5 empty] | 0 | 1.832 | 111 | 1.584 | 1.4304 | 0.32927 | 0.20408 | 1.2264 | 77.423
2006-08-02 | 20:57 | 0 | 23.646 | 0 | 0 | 0 | 35.332 | 35.66 | 33.053 | 33.498 | 18.201 | 27.02 | 17.213 | 0 | 0 | 59.844 | 57.692 | 48.783 | 26.201 | 0 | 0 | 58.612 | 37.189 | [5 empty] | 0 | 1.834 | 112 | 1.584 | 1.4304 | 0.32927 | 0.20408 | 1.2264 | 77.423
2006-08-02 | 20:58 | 0 | 23.614 | 0 | 0 | 0 | 35.277 | 35.677 | 33.022 | 33.421 | 18.12 | 26.939 | 17.378 | 0 | 0 | 59.725 | 57.528 | 48.753 | 26.095 | 0 | 0 | 58.536 | 37.158 | [5 empty] | 0 | 1.856 | 113 | 1.5359 | 1.3848 | 0.32732 | 0.20408 | 1.1807 | 76.8714
2006-08-02 | 20:59 | 0 | 23.646 | 0 | 0 | 0 | 35.096 | 35.636 | 32.981 | 33.216 | 17.929 | 26.971 | 17.263 | 0 | 0 | 59.755 | 57.557 | 48.646 | 26.127 | 0 | 0 | 58.612 | 37.189 | [5 empty] | 0 | 1.88 | 114 | 1.5694 | 1.4166 | 0.32868 | 0.20408 | 1.2125 | 77.2594
2006-08-02 | 21:00 | 0 | 23.646 | 0 | 0 | 0 | 35.026 | 35.591 | 32.912 | 33.287 | 17.881 | 26.946 | 17.067 | 0 | 0 | 59.732 | 57.535 | 48.739 | 26.152 | 0 | 0 | 58.635 | 37.165 | [5 empty] | 0 | 1.739 | 115 | 1.6265 | 1.4709 | 0.33099 | 0.20408 | 1.2668 | 77.8839
2006-08-02 | 21:01 | 0 | 23.646 | 0 | 0 | 0 | 34.909 | 35.543 | 32.864 | 33.239 | 17.683 | 26.922 | 17.14 | 0 | 0 | 59.732 | 57.512 | 48.716 | 26.152 | 0 | 0 | 58.694 | 37.11 | [5 empty] | 0 | 1.67 | 116 | 1.6052 | 1.4506 | 0.33013 | 0.20408 | 1.2466 | 77.6565
2006-08-02 | 21:02 | 0 | 23.614 | 0 | 0 | 0 | 34.713 | 35.56 | 32.833 | 32.95 | 17.763 | 26.806 | 17.22 | 0 | 0 | 59.639 | 57.464 | 48.713 | 26.058 | 0 | 0 | 58.562 | 37.071 | [5 empty] | 0 | 1.763 | 117 | 1.5819 | 1.4285 | 0.32919 | 0.20408 | 1.2244 | 77.4002
2006-08-02 | 21:03 | 0 | 23.523 | 0 | 0 | 0 | 34.574 | 35.397 | 32.625 | 33 | 17.683 | 26.774 | 16.966 | 0 | 0 | 59.566 | 57.437 | 48.571 | 26.029 | 0 | 0 | 58.489 | 37.019 | [5 empty] | 0 | 1.574 | 118 | 1.6559 | 1.4988 | 0.33218 | 0.20408 | 1.2947 | 78.1888
2006-08-02 | 21:04 | 0 | 23.523 | 0 | 0 | 0 | 34.505 | 35.397 | 32.625 | 32.766 | 17.509 | 26.799 | 17.114 | 0 | 0 | 59.655 | 57.391 | 48.571 | 26.054 | 0 | 0 | 58.489 | 37.019 | [5 empty] | 0 | 1.739 | 119 | 1.6128 | 1.4578 | 0.33044 | 0.20408 | 1.2538 | 77.7381
2006-08-02 | 21:05 | 0 | 23.523 | 0 | 0 | 0 | 34.457 | 35.28 | 32.555 | 32.742 | 17.61 | 26.679 | 16.966 | 0 | 0 | 59.588 | 57.459 | 48.639 | 26.078 | 0 | 0 | 58.489 | 37.043 | [5 empty] | 0 | 1.715 | 120 | 1.6559 | 1.4988 | 0.33218 | 0.20408 | 1.2947 | 78.1888
2006-08-02 | 21:06 | 0 | 23.523 | 0 | 0 | 0 | 34.294 | 35.232 | 32.579 | 32.579 | 17.683 | 26.848 | 16.966 | 0 | 0 | 59.632 | 57.414 | 48.571 | 26.005 | 0 | 0 | 58.445 | 37.019 | [5 empty] | 0 | 1.715 | 121 | 1.6559 | 1.4988 | 0.33218 | 0.20408 | 1.2947 | 78.1888
2006-08-02 | 21:07 | 0 | 23.523 | 0 | 0 | 0 | 34.223 | 35.211 | 32.436 | 32.531 | 17.461 | 26.679 | 17.042 | 0 | 0 | 59.566 | 57.368 | 48.615 | 26.029 | 0 | 0 | 58.422 | 37.019 | [5 empty] | 0 | 1.692 | 122 | 1.6338 | 1.4778 | 0.33129 | 0.20408 | 1.2737 | 77.9604
2006-08-02 | 21:08 | 0 | 23.523 | 0 | 0 | 0 | 34.081 | 35.28 | 32.412 | 32.412 | 17.361 | 26.703 | 17.016 | 0 | 0 | 59.566 | 57.391 | 48.548 | 26.029 | 0 | 0 | 58.4 | 37.019 | [5 empty] | 0 | 1.669 | 123 | 1.6413 | 1.485 | 0.33159 | 0.20408 | 1.2809 | 78.0392
2006-08-02 | 21:09 | 0 | 23.548 | 0 | 0 | 0 | 34.036 | 35.163 | 32.483 | 32.412 | 17.411 | 26.774 | 16.991 | 0 | 0 | 59.543 | 57.368 | 48.571 | 26.029 | 0 | 0 | 58.377 | 37.067 | [5 empty] | 0 | 1.624 | 124 | 1.6486 | 1.4919 | 0.33189 | 0.20408 | 1.2878 | 78.1144
2006-08-02 | 21:10 | 0 | 23.516 | 0 | 0 | 0 | 33.909 | 35.084 | 32.38 | 32.306 | 17.23 | 26.767 | 16.861 | 0 | 0 | 59.582 | 57.384 | 48.541 | 26.022 | 0 | 0 | 58.393 | 36.988 | [5 empty] | 0 | 1.603 | 125 | 1.6865 | 1.5279 | 0.33342 | 0.20408 | 1.3238 | 78.4946
2006-08-02 | 21:11 | 0 | 23.548 | 0 | 0 | 0 | 33.871 | 35.093 | 32.316 | 32.218 | 17.386 | 26.679 | 17.067 | 0 | 0 | 59.566 | 57.368 | 48.662 | 26.029 | 0 | 0 | 58.422 | 36.995 | [5 empty] | 0 | 1.653 | 126 | 1.6265 | 1.4709 | 0.33099 | 0.20408 | 1.2668 | 77.8839
2006-08-02 | 21:12 | 0 | 23.572 | 0 | 0 | 0 | 33.754 | 35.093 | 32.218 | 32.171 | 17.165 | 26.799 | 16.918 | 0 | 0 | 59.588 | 57.368 | 48.524 | 26.029 | 0 | 0 | 58.468 | 37.019 | [5 empty] | 0 | 1.583 | 127 | 1.6699 | 1.5121 | 0.33275 | 0.20408 | 1.308 | 78.33
2006-08-02 | 21:13 | 0 | 23.516 | 0 | 0 | 0 | 33.699 | 35.062 | 32.115 | 32.211 | 17.205 | 26.598 | 16.785 | 0 | 0 | 59.513 | 57.318 | 48.655 | 26.117 | 0 | 0 | 58.37 | 37.036 | [5 empty] | 0 | 1.488 | 128 | 1.7086 | 1.5489 | 0.33432 | 0.20408 | 1.3448 | 78.7091
2006-08-02 | 21:14 | 0 | 23.516 | 0 | 0 | 0 | 33.582 | 35.132 | 32.331 | 32.26 | 17.18 | 26.721 | 16.908 | 0 | 0 | 59.49 | 57.318 | 48.517 | 25.997 | 0 | 0 | 58.37 | 37.012 | [5 empty] | 0 | 1.322 | 129 | 1.6728 | 1.5149 | 0.33287 | 0.20408 | 1.3108 | 78.3591
2006-08-02 | 21:15 | 0 | 23.491 | 0 | 0 | 0 | 33.464 | 34.943 | 32.211 | 31.97 | 17.205 | 26.598 | 16.835 | 0 | 0 | 59.49 | 57.295 | 48.564 | 26.022 | 0 | 0 | 58.304 | 36.988 | [5 empty] | 0 | 1.494 | 130 | 1.694 | 1.5351 | 0.33373 | 0.20408 | 1.331 | 78.5686
2006-08-02 | 21:16 | 0 | 23.516 | 0 | 0 | 0 | 33.347 | 34.967 | 32.066 | 31.85 | 17.28 | 26.671 | 16.861 | 0 | 0 | 59.49 | 57.318 | 48.632 | 26.022 | 0 | 0 | 58.347 | 36.988 | [5 empty] | 0 | 1.497 | 131 | 1.6865 | 1.5279 | 0.33342 | 0.20408 | 1.3238 | 78.4946
2006-08-02 | 21:17 | 0 | 23.54 | 0 | 0 | 0 | 33.299 | 34.849 | 32.162 | 31.826 | 17.23 | 26.721 | 16.835 | 0 | 0 | 59.536 | 57.272 | 48.517 | 26.022 | 0 | 0 | 58.304 | 36.988 | [5 empty] | 0 | 1.473 | 132 | 1.694 | 1.5351 | 0.33373 | 0.20408 | 1.331 | 78.5686
2006-08-02 | 21:18 | 0 | 23.54 | 0 | 0 | 0 | 33.206 | 34.873 | 32.017 | 31.681 | 17.082 | 26.551 | 16.81 | 0 | 0 | 59.49 | 57.272 | 48.541 | 25.997 | 0 | 0 | 58.327 | 36.94 | [5 empty] | 0 | 1.525 | 133 | 1.7013 | 1.542 | 0.33402 | 0.20408 | 1.3379 | 78.6392
2006-08-02 | 21:19 | 0 | 23.54 | 0 | 0 | 0 | 33.134 | 34.873 | 31.97 | 31.656 | 17.205 | 26.622 | 16.712 | 0 | 0 | 59.49 | 57.249 | 48.608 | 25.997 | 0 | 0 | 58.304 | 36.94 | [5 empty] | 0 | 1.478 | 134 | 1.7299 | 1.5691 | 0.33518 | 0.20408 | 1.365 | 78.91
2006-08-02 | 21:20 | 0 | 23.516 | 0 | 0 | 0 | 33.065 | 34.849 | 31.921 | 31.561 | 17.082 | 26.598 | 16.908 | 0 | 0 | 59.49 | 57.249 | 48.564 | 25.997 | 0 | 0 | 58.347 | 36.94 | [5 empty] | 0 | 1.504 | 135 | 1.6728 | 1.5149 | 0.33287 | 0.20408 | 1.3108 | 78.3591
2006-08-02 | 21:21 | 0 | 23.533 | 0 | 0 | 0 | 32.962 | 34.701 | 31.818 | 31.578 | 17.147 | 26.495 | 16.828 | 0 | 0 | 59.438 | 57.22 | 48.487 | 26.085 | 0 | 0 | 58.251 | 36.887 | [5 empty] | 0 | 1.384 | 136 | 1.6961 | 1.537 | 0.33381 | 0.20408 | 1.3329 | 78.5884
2006-08-02 | 21:22 | 0 | 23.54 | 0 | 0 | 0 | 32.924 | 34.78 | 31.946 | 31.634 | 17.28 | 26.696 | 16.883 | 0 | 0 | 59.518 | 57.252 | 48.566 | 26.022 | 0 | 0 | 58.283 | 36.942 | [5 empty] | 0 | 1.29 | 137 | 1.6801 | 1.5218 | 0.33316 | 0.20408 | 1.3177 | 78.4315
2006-08-02 | 21:23 | 0 | 23.53 | 0 | 0 | 0 | 32.821 | 34.701 | 31.865 | 31.455 | 17.097 | 26.686 | 16.873 | 0 | 0 | 59.486 | 57.243 | 48.555 | 26.012 | 0 | 0 | 58.231 | 36.957 | [5 empty] | 0 | 1.366 | 138 | 1.683 | 1.5246 | 0.33328 | 0.20408 | 1.3205 | 78.4602
2006-08-02 | 21:24 | 1 | 23.506 | 1 | 0 | 0 | 32.749 | 34.701 | 31.767 | 31.406 | 22.93 | 26.662 | 16.848 | 0 | 0 | 59.506 | 57.243 | 48.625 | 26.012 | 0 | 0 | 58.274 | 36.957 | [5 empty] | 23.506 | 1.343 | 139 | 1.6903 | 1.5315 | 0.33358 | 0.20408 | 1.3274 | 78.5317
2006-08-02 | 21:25 | 0 | 23.53 | 0 | 0 | 0 | 32.656 | 34.723 | 31.816 | 31.262 | 25.24 | 26.566 | 16.923 | 0 | 0 | 59.486 | 57.265 | 48.464 | 26.036 | 0 | 0 | 58.363 | 36.933 | [5 empty] | 0 | 1.394 | 140 | 1.6684 | 1.5107 | 0.33269 | 0.20408 | 1.3066 | 78.3154
2006-08-02 | 21:26 | 0 | 23.53 | 0 | 0 | 0 | 32.584 | 34.605 | 31.84 | 31.117 | 21.726 | 26.517 | 16.898 | 0 | 0 | 59.44 | 57.199 | 48.534 | 26.012 | 0 | 0 | 58.363 | 36.957 | [5 empty] | 0 | 1.467 | 141 | 1.6757 | 1.5176 | 0.33299 | 0.20408 | 1.3136 | 78.3881
2006-08-02 | 21:27 | 0 | 23.56 | 0 | 0 | 0 | 32.613 | 34.61 | 31.75 | 31.146 | 21.056 | 26.595 | 16.856 | 0 | 0 | 59.49 | 57.227 | 48.72 | 26.041 | 0 | 0 | 58.37 | 36.985 | [5 empty] | 0 | 1.467 | 142 | 1.6879 | 1.5293 | 0.33348 | 0.20408 | 1.3252 | 78.5089
2006-08-02 | 21:28 | 0 | 23.53 | 0 | 0 | 0 | 32.515 | 34.512 | 31.72 | 31.117 | 20.011 | 26.492 | 16.898 | 0 | 0 | 59.417 | 57.199 | 48.555 | 26.036 | 0 | 0 | 58.409 | 36.978 | [5 empty] | 0 | 1.398 | 143 | 1.6757 | 1.5176 | 0.33299 | 0.20408 | 1.3136 | 78.3881
2006-08-02 | 21:29 | 0 | 23.53 | 0 | 0 | 0 | 32.441 | 34.581 | 31.696 | 30.997 | 19.566 | 26.517 | 16.825 | 0 | 0 | 59.44 | 57.199 | 48.555 | 26.012 | 0 | 0 | 58.52 | 37.002 | [5 empty] | 0 | 1.444 | 144 | 1.697 | 1.5378 | 0.33385 | 0.20408 | 1.3338 | 78.5969
2006-08-02 | 21:30 | 0 | 23.474 | 0 | 0 | 0 | 32.314 | 34.505 | 31.59 | 31.014 | 19.435 | 26.436 | 16.692 | 0 | 0 | 59.388 | 57.17 | 48.524 | 26.005 | 0 | 0 | 58.356 | 36.902 | [5 empty] | 0 | 1.3 | 145 | 1.7357 | 1.5747 | 0.33542 | 0.20408 | 1.3706 | 78.9642
2006-08-02 | 21:31 | 0 | 23.53 | 0 | 0 | 0 | 32.274 | 34.44 | 31.551 | 30.948 | 19.07 | 26.492 | 16.825 | 0 | 0 | 59.417 | 57.154 | 48.692 | 25.987 | 0 | 0 | 58.409 | 36.909 | [5 empty] | 0 | 1.326 | 146 | 1.697 | 1.5378 | 0.33385 | 0.20408 | 1.3338 | 78.5969
2006-08-02 | 21:32 | 0 | 23.499 | 0 | 0 | 0 | 32.193 | 34.388 | 31.544 | 30.82 | 19.015 | 26.436 | 16.891 | 0 | 0 | 59.365 | 57.124 | 48.548 | 25.98 | 0 | 0 | 58.313 | 36.878 | [5 empty] | 0 | 1.373 | 147 | 1.6777 | 1.5196 | 0.33307 | 0.20408 | 1.3155 | 78.4084
2006-08-02 | 21:33 | 0 | 23.53 | 0 | 0 | 0 | 32.176 | 34.44 | 31.48 | 30.806 | 18.603 | 26.542 | 16.75 | 0 | 0 | 59.417 | 57.199 | 48.648 | 26.036 | 0 | 0 | 58.363 | 36.909 | [5 empty] | 0 | 1.37 | 148 | 1.7188 | 1.5586 | 0.33473 | 0.20408 | 1.3545 | 78.806
2006-08-02 | 21:34 | 0 | 23.53 | 0 | 0 | 0 | 32.056 | 34.395 | 31.526 | 30.828 | 18.603 | 26.662 | 16.75 | 0 | 0 | 59.44 | 57.176 | 48.555 | 26.036 | 0 | 0 | 58.363 | 36.885 | [5 empty] | 0 | 1.228 | 149 | 1.7188 | 1.5586 | 0.33473 | 0.20408 | 1.3545 | 78.806
2006-08-02 | 21:35 | 0 | 23.523 | 0 | 0 | 0 | 31.978 | 34.388 | 31.47 | 30.7 | 18.324 | 26.51 | 16.891 | 0 | 0 | 59.41 | 57.124 | 48.524 | 25.931 | 0 | 0 | 58.356 | 36.854 | [5 empty] | 0 | 1.278 | 150 | 1.6777 | 1.5196 | 0.33307 | 0.20408 | 1.3155 | 78.4084
2006-08-02 | 21:36 | 0 | 23.53 | 0 | 0 | 0 | 31.936 | 34.347 | 31.431 | 30.732 | 18.035 | 26.588 | 16.898 | 0 | 0 | 59.417 | 57.154 | 48.555 | 26.012 | 0 | 0 | 58.343 | 36.885 | [5 empty] | 0 | 1.204 | 151 | 1.6757 | 1.5176 | 0.33299 | 0.20408 | 1.3136 | 78.3881
2006-08-02 | 21:37 | 0 | 23.58 | 0 | 0 | 0 | 31.889 | 34.302 | 31.431 | 30.661 | 18.183 | 26.492 | 16.775 | 0 | 0 | 59.372 | 57.131 | 48.625 | 26.012 | 0 | 0 | 58.32 | 36.909 | [5 empty] | 0 | 1.228 | 152 | 1.7115 | 1.5517 | 0.33444 | 0.20408 | 1.3476 | 78.7369
2006-08-02 | 21:38 | 0 | 23.499 | 0 | 0 | 0 | 31.808 | 34.27 | 31.325 | 30.629 | 18.175 | 26.75 | 16.742 | 0 | 0 | 59.456 | 57.124 | 48.732 | 25.98 | 0 | 0 | 58.29 | 36.83 | [5 empty] | 0 | 1.179 | 153 | 1.7211 | 1.5608 | 0.33483 | 0.20408 | 1.3567 | 78.828
2006-08-02 | 21:39 | 0 | 23.548 | 0 | 0 | 0 | 31.735 | 34.223 | 31.399 | 30.531 | 18.002 | 26.605 | 16.815 | 0 | 0 | 59.388 | 57.101 | 48.503 | 26.005 | 0 | 0 | 58.244 | 36.854 | [5 empty] | 0 | 1.204 | 154 | 1.6999 | 1.5406 | 0.33396 | 0.20408 | 1.3365 | 78.6251
2006-08-02 | 21:40 | 0 | 23.523 | 0 | 0 | 0 | 31.639 | 34.175 | 31.35 | 30.435 | 18.273 | 26.485 | 16.692 | 0 | 0 | 59.342 | 57.078 | 48.571 | 25.931 | 0 | 0 | 58.222 | 36.854 | [5 empty] | 0 | 1.204 | 155 | 1.7357 | 1.5747 | 0.33542 | 0.20408 | 1.3706 | 78.9642
2006-08-02 | 21:41 | 0 | 23.523 | 0 | 0 | 0 | 31.568 | 34.199 | 31.279 | 30.386 | 17.803 | 26.51 | 16.84 | 0 | 0 | 59.321 | 57.078 | 48.618 | 25.98 | 0 | 0 | 58.267 | 36.878 | [5 empty] | 0 | 1.182 | 156 | 1.6926 | 1.5337 | 0.33367 | 0.20408 | 1.3296 | 78.5545
2006-08-02 | 21:42 | 0 | 23.523 | 0 | 0 | 0 | 31.495 | 34.199 | 31.374 | 30.315 | 18.1 | 26.448 | 16.68 | 0 | 0 | 59.287 | 57.024 | 48.606 | 25.919 | 0 | 0 | 58.144 | 36.842 | [5 empty] | 0 | 1.18 | 157 | 1.7392 | 1.578 | 0.33556 | 0.20408 | 1.3739 | 78.9965
2006-08-02 | 21:43 | 0 | 23.518 | 0 | 0 | 0 | 31.49 | 34.125 | 31.225 | 30.455 | 18.196 | 26.434 | 16.911 | 0 | 0 | 59.34 | 57.03 | 48.636 | 25.951 | 0 | 0 | 58.151 | 36.897 | [5 empty] | 0 | 1.035 | 158 | 1.6719 | 1.514 | 0.33283 | 0.20408 | 1.31 | 78.3504
2006-08-02 | 21:44 | 0 | 23.486 | 0 | 0 | 0 | 31.411 | 34.022 | 31.146 | 30.352 | 17.939 | 26.377 | 16.755 | 0 | 0 | 59.264 | 56.978 | 48.559 | 25.919 | 0 | 0 | 58.098 | 36.842 | [5 empty] | 0 | 1.059 | 159 | 1.7173 | 1.5572 | 0.33467 | 0.20408 | 1.3531 | 78.7923
2006-08-02 | 21:45 | 0 | 23.543 | 0 | 0 | 0 | 31.347 | 34.077 | 31.225 | 30.19 | 17.823 | 26.434 | 16.835 | 0 | 0 | 59.294 | 57.03 | 48.545 | 25.951 | 0 | 0 | 58.151 | 36.849 | [5 empty] | 0 | 1.157 | 160 | 1.694 | 1.5351 | 0.33373 | 0.20408 | 1.331 | 78.5686
2006-08-02 | 21:46 | 0 | 23.462 | 0 | 0 | 0 | 31.242 | 33.976 | 31.242 | 30.158 | 17.544 | 26.522 | 16.78 | 0 | 0 | 59.376 | 57.001 | 48.445 | 25.919 | 0 | 0 | 58.144 | 36.772 | [5 empty] | 0 | 1.084 | 161 | 1.7101 | 1.5503 | 0.33438 | 0.20408 | 1.3462 | 78.723
2006-08-02 | 21:47 | 0 | 23.494 | 0 | 0 | 0 | 31.203 | 34.007 | 31.203 | 30.07 | 17.675 | 26.529 | 16.886 | 0 | 0 | 59.294 | 56.985 | 48.499 | 25.902 | 0 | 0 | 58.174 | 36.827 | [5 empty] | 0 | 1.133 | 162 | 1.6792 | 1.521 | 0.33313 | 0.20408 | 1.3169 | 78.4228
2006-08-02 | 21:48 | 0 | 23.494 | 0 | 0 | 0 | 31.129 | 33.983 | 31.154 | 30.07 | 17.997 | 26.625 | 16.813 | 0 | 0 | 59.248 | 56.985 | 48.499 | 25.926 | 0 | 0 | 58.174 | 36.804 | [5 empty] | 0 | 1.059 | 163 | 1.7005 | 1.5412 | 0.33399 | 0.20408 | 1.3371 | 78.6307
2006-08-02 | 21:49 | 0 | 23.462 | 0 | 0 | 0 | 31.073 | 33.881 | 31.171 | 30.014 | 18.236 | 26.593 | 16.853 | 0 | 0 | 59.264 | 56.935 | 48.515 | 25.87 | 0 | 0 | 58.098 | 36.796 | [5 empty] | 0 | 1.059 | 164 | 1.6888 | 1.5301 | 0.33352 | 0.20408 | 1.326 | 78.5175
2006-08-02 | 21:50 | 0 | 23.486 | 0 | 0 | 0 | 31.026 | 33.928 | 31.048 | 29.918 | 17.866 | 26.497 | 16.828 | 0 | 0 | 59.219 | 56.912 | 48.515 | 25.87 | 0 | 0 | 58.032 | 36.772 | [5 empty] | 0 | 1.108 | 165 | 1.6961 | 1.537 | 0.33381 | 0.20408 | 1.3329 | 78.5884
2006-08-02 | 21:51 | 0 | 23.462 | 0 | 0 | 0 | 30.953 | 33.859 | 31.048 | 29.918 | 18.163 | 26.546 | 16.928 | 0 | 0 | 59.219 | 56.912 | 48.583 | 25.894 | 0 | 0 | 58.076 | 36.796 | [5 empty] | 0 | 1.035 | 166 | 1.667 | 1.5093 | 0.33263 | 0.20408 | 1.3052 | 78.3008
2006-08-02 | 21:52 | 0 | 23.494 | 0 | 0 | 0 | 30.96 | 33.866 | 31.129 | 29.95 | 17.899 | 26.674 | 16.911 | 0 | 0 | 59.248 | 56.964 | 48.545 | 25.926 | 0 | 0 | 58.105 | 36.849 | [5 empty] | 0 | 1.01 | 167 | 1.6719 | 1.514 | 0.33283 | 0.20408 | 1.31 | 78.3504
2006-08-02 | 21:53 | 0 | 23.494 | 0 | 0 | 0 | 30.889 | 33.866 | 31.08 | 29.901 | 18.17 | 26.6 | 16.911 | 0 | 0 | 59.228 | 56.919 | 48.522 | 25.951 | 0 | 0 | 58.085 | 36.827 | [5 empty] | 0 | 0.988 | 168 | 1.6719 | 1.514 | 0.33283 | 0.20408 | 1.31 | 78.3504
2006-08-02 | 21:54 | 0 | 23.437 | 0 | 0 | 0 | 30.808 | 33.787 | 31.026 | 29.749 | 18.087 | 26.618 | 16.976 | 0 | 0 | 59.219 | 56.935 | 48.767 | 26.014 | 0 | 0 | 58.032 | 36.772 | [5 empty] | 0 | 1.059 | 169 | 1.653 | 1.496 | 0.33206 | 0.20408 | 1.292 | 78.1591
2006-08-02 | 21:55 | 0 | 23.437 | 0 | 0 | 0 | 30.761 | 33.763 | 31.048 | 29.918 | 17.718 | 26.642 | 16.531 | 0 | 0 | 59.175 | 56.912 | 48.536 | 25.919 | 0 | 0 | 58.121 | 36.772 | [5 empty] | 0 | 0.843 | 170 | 1.7826 | 1.6192 | 0.33732 | 0.20408 | 1.4151 | 79.3874
2006-08-02 | 21:56 | 0 | 23.427 | 0 | 0 | 0 | 30.727 | 33.73 | 30.894 | 29.786 | 17.607 | 26.559 | 16.843 | 0 | 0 | 59.143 | 56.857 | 48.597 | 25.884 | 0 | 0 | 58.023 | 36.784 | [5 empty] | 0 | 0.941 | 171 | 1.6917 | 1.5329 | 0.33363 | 0.20408 | 1.3288 | 78.5459
2006-08-02 | 21:57 | 0 | 23.437 | 0 | 0 | 0 | 30.688 | 33.718 | 31.026 | 29.7 | 17.273 | 26.713 | 16.755 | 0 | 0 | 59.175 | 56.889 | 48.468 | 25.894 | 0 | 0 | 58.055 | 36.796 | [5 empty] | 0 | 0.988 | 172 | 1.7173 | 1.5572 | 0.33467 | 0.20408 | 1.3531 | 78.7923
2006-08-02 | 21:58 | 0 | 23.452 | 0 | 0 | 0 | 30.582 | 33.684 | 30.918 | 29.69 | 17.436 | 26.679 | 16.893 | 0 | 0 | 59.166 | 56.857 | 48.55 | 25.884 | 0 | 0 | 58.066 | 36.784 | [5 empty] | 0 | 0.892 | 173 | 1.6772 | 1.519 | 0.33304 | 0.20408 | 1.3149 | 78.4026
2006-08-02 | 21:59 | 0 | 23.462 | 0 | 0 | 0 | 30.617 | 33.694 | 30.833 | 29.629 | 17.519 | 26.689 | 16.705 | 0 | 0 | 59.198 | 56.889 | 48.606 | 25.894 | 0 | 0 | 58.076 | 36.818 | [5 empty] | 0 | 0.988 | 174 | 1.7319 | 1.5711 | 0.33526 | 0.20408 | 1.367 | 78.929
2006-08-02 | 22:00 | 0 | 23.462 | 0 | 0 | 0 | 30.519 | 33.67 | 30.882 | 29.555 | 17.396 | 26.689 | 16.828 | 0 | 0 | 59.198 | 56.866 | 48.515 | 25.894 | 0 | 0 | 58.098 | 36.866 | [5 empty] | 0 | 0.964 | 175 | 1.6961 | 1.537 | 0.33381 | 0.20408 | 1.3329 | 78.5884
2006-08-02 | 22:01 | 0 | 23.403 | 0 | 0 | 0 | 30.509 | 33.637 | 30.798 | 29.665 | 17.386 | 26.632 | 16.818 | 0 | 0 | 59.121 | 56.857 | 48.482 | 25.86 | 0 | 0 | 58.023 | 36.808 | [5 empty] | 0 | 0.844 | 176 | 1.699 | 1.5398 | 0.33393 | 0.20408 | 1.3357 | 78.6167
2006-08-02 | 22:02 | 0 | 23.381 | 0 | 0 | 0 | 30.364 | 33.567 | 30.774 | 29.499 | 17.459 | 26.608 | 16.843 | 0 | 0 | 59.102 | 56.861 | 48.438 | 25.86 | 0 | 0 | 58.005 | 36.763 | [5 empty] | 0 | 0.865 | 177 | 1.6917 | 1.5329 | 0.33363 | 0.20408 | 1.3288 | 78.5459
2006-08-02 | 22:03 | 0 | 23.486 | 0 | 0 | 0 | 30.376 | 33.649 | 30.833 | 29.484 | 17.371 | 26.618 | 16.853 | 0 | 0 | 59.18 | 56.871 | 48.494 | 25.894 | 0 | 0 | 58.06 | 36.796 | [5 empty] | 0 | 0.892 | 178 | 1.6888 | 1.5301 | 0.33352 | 0.20408 | 1.326 | 78.5175
2006-08-02 | 22:04 | 0 | 23.462 | 0 | 0 | 0 | 30.352 | 33.577 | 30.906 | 29.484 | 17.371 | 26.713 | 16.876 | 0 | 0 | 59.112 | 56.848 | 48.471 | 25.894 | 0 | 0 | 58.037 | 36.82 | [5 empty] | 0 | 0.868 | 179 | 1.6821 | 1.5237 | 0.33324 | 0.20408 | 1.3196 | 78.4516
2006-08-02 | 22:05 | 0 | 23.462 | 0 | 0 | 0 | 30.278 | 33.577 | 30.761 | 29.557 | 17.519 | 26.667 | 16.951 | 0 | 0 | 59.134 | 56.848 | 48.494 | 25.919 | 0 | 0 | 57.991 | 36.844 | [5 empty] | 0 | 0.721 | 180 | 1.6603 | 1.503 | 0.33236 | 0.20408 | 1.2989 | 78.2332
2006-08-02 | 22:06 | 0 | 23.486 | 0 | 0 | 0 | 30.303 | 33.577 | 30.712 | 29.413 | 17.346 | 26.642 | 16.926 | 0 | 0 | 59.157 | 56.848 | 48.585 | 25.894 | 0 | 0 | 57.968 | 36.844 | [5 empty] | 0 | 0.89 | 181 | 1.6675 | 1.5099 | 0.33265 | 0.20408 | 1.3058 | 78.3066
2006-08-02 | 22:07 | 0 | 23.486 | 0 | 0 | 0 | 30.183 | 33.553 | 30.786 | 29.293 | 17.396 | 26.618 | 16.926 | 0 | 0 | 59.134 | 56.825 | 48.471 | 25.894 | 0 | 0 | 57.991 | 36.844 | [5 empty] | 0 | 0.89 | 182 | 1.6675 | 1.5099 | 0.33265 | 0.20408 | 1.3058 | 78.3066
2006-08-02 | 22:08 | 0 | 23.486 | 0 | 0 | 0 | 30.158 | 33.483 | 30.882 | 29.315 | 17.321 | 26.691 | 16.926 | 0 | 0 | 59.18 | 56.802 | 48.447 | 25.87 | 0 | 0 | 57.991 | 36.868 | [5 empty] | 0 | 0.843 | 183 | 1.6675 | 1.5099 | 0.33265 | 0.20408 | 1.3058 | 78.3066
2006-08-02 | 22:09 | 0 | 23.511 | 0 | 0 | 0 | 30.087 | 33.483 | 30.761 | 29.268 | 17.421 | 26.667 | 16.951 | 0 | 0 | 59.134 | 56.802 | 48.564 | 25.87 | 0 | 0 | 57.948 | 36.868 | [5 empty] | 0 | 0.819 | 184 | 1.6603 | 1.503 | 0.33236 | 0.20408 | 1.2989 | 78.2332
2006-08-02 | 22:10 | 0 | 23.486 | 0 | 0 | 0 | 30.063 | 33.412 | 30.712 | 29.293 | 17.273 | 26.642 | 16.926 | 0 | 0 | 59.112 | 56.848 | 48.585 | 25.992 | 0 | 0 | 58.06 | 36.914 | [5 empty] | 0 | 0.77 | 185 | 1.6675 | 1.5099 | 0.33265 | 0.20408 | 1.3058 | 78.3066
2006-08-02 | 22:11 | 0 | 23.486 | 0 | 0 | 0 | 30.014 | 33.46 | 30.712 | 29.315 | 17.147 | 26.618 | 16.999 | 0 | 0 | 59.091 | 56.759 | 48.541 | 25.919 | 0 | 0 | 58.014 | 36.82 | [5 empty] | 0 | 0.699 | 186 | 1.6463 | 1.4897 | 0.33179 | 0.20408 | 1.2856 | 78.0904
2006-08-02 | 22:12 | 0 | 23.486 | 0 | 0 | 0 | 29.989 | 33.436 | 30.786 | 29.244 | 17.248 | 26.593 | 16.999 | 0 | 0 | 59.112 | 56.802 | 48.494 | 25.919 | 0 | 0 | 58.014 | 36.796 | [5 empty] | 0 | 0.745 | 187 | 1.6463 | 1.4897 | 0.33179 | 0.20408 | 1.2856 | 78.0904
2006-08-02 | 22:13 | 0 | 23.511 | 0 | 0 | 0 | 29.967 | 33.412 | 30.712 | 29.148 | 17.248 | 26.618 | 17.024 | 0 | 0 | 59.091 | 56.802 | 48.541 | 25.919 | 0 | 0 | 58.014 | 36.796 | [5 empty] | 0 | 0.819 | 188 | 1.639 | 1.4828 | 0.3315 | 0.20408 | 1.2787 | 78.015
2006-08-02 | 22:14 | 0 | 23.481 | 0 | 0 | 0 | 29.864 | 33.314 | 30.707 | 29.119 | 17.117 | 26.588 | 16.896 | 0 | 0 | 59.041 | 56.731 | 48.513 | 25.865 | 0 | 0 | 57.941 | 36.768 | [5 empty] | 0 | 0.745 | 189 | 1.6763 | 1.5182 | 0.33301 | 0.20408 | 1.3141 | 78.3939
2006-08-02 | 22:15 | 0 | 23.511 | 0 | 0 | 0 | 29.869 | 33.412 | 30.712 | 29.074 | 17.197 | 26.546 | 16.926 | 0 | 0 | 59.134 | 56.759 | 48.517 | 25.919 | 0 | 0 | 57.991 | 36.82 | [5 empty] | 0 | 0.795 | 190 | 1.6675 | 1.5099 | 0.33265 | 0.20408 | 1.3058 | 78.3066
2006-08-02 | 22:16 | 0 | 23.457 | 0 | 0 | 0 | 29.768 | 33.361 | 30.636 | 29.02 | 17.167 | 26.564 | 16.896 | 0 | 0 | 59.064 | 56.754 | 48.466 | 25.865 | 0 | 0 | 58.032 | 36.792 | [5 empty] | 0 | 0.748 | 191 | 1.6763 | 1.5182 | 0.33301 | 0.20408 | 1.3141 | 78.3939
2006-08-02 | 22:17 | 0 | 23.528 | 0 | 0 | 0 | 29.793 | 33.338 | 30.612 | 28.996 | 17.142 | 26.564 | 16.994 | 0 | 0 | 59.084 | 56.731 | 48.489 | 25.889 | 0 | 0 | 58.053 | 36.816 | [5 empty] | 0 | 0.797 | 192 | 1.6477 | 1.4911 | 0.33185 | 0.20408 | 1.287 | 78.1054
2006-08-02 | 22:18 | 0 | 23.481 | 0 | 0 | 0 | 29.695 | 33.242 | 30.636 | 29.02 | 17.142 | 26.517 | 16.946 | 0 | 0 | 59.041 | 56.731 | 48.536 | 25.865 | 0 | 0 | 58.053 | 36.768 | [5 empty] | 0 | 0.675 | 193 | 1.6617 | 1.5043 | 0.33242 | 0.20408 | 1.3003 | 78.2479
2006-08-02 | 22:19 | 0 | 23.481 | 0 | 0 | 0 | 29.695 | 33.266 | 30.612 | 28.974 | 17.094 | 26.468 | 16.896 | 0 | 0 | 59.041 | 56.709 | 48.536 | 25.865 | 0 | 0 | 58.009 | 36.792 | [5 empty] | 0 | 0.721 | 194 | 1.6763 | 1.5182 | 0.33301 | 0.20408 | 1.3141 | 78.3939
2006-08-02 | 22:20 | 0 | 23.533 | 0 | 0 | 0 | 29.678 | 33.318 | 30.641 | 28.954 | 16.976 | 26.522 | 16.876 | 0 | 0 | 59.112 | 56.759 | 48.541 | 25.894 | 0 | 0 | 57.991 | 36.82 | [5 empty] | 0 | 0.724 | 195 | 1.6821 | 1.5237 | 0.33324 | 0.20408 | 1.3196 | 78.4516
2006-08-02 | 22:21 | 0 | 23.533 | 0 | 0 | 0 | 29.702 | 33.295 | 30.592 | 28.93 | 16.999 | 26.522 | 16.803 | 0 | 0 | 59.068 | 56.759 | 48.585 | 25.919 | 0 | 0 | 57.925 | 36.82 | [5 empty] | 0 | 0.772 | 196 | 1.7034 | 1.5439 | 0.33411 | 0.20408 | 1.3398 | 78.6588
2006-08-02 | 22:22 | 0 | 23.503 | 0 | 0 | 0 | 29.575 | 33.242 | 30.658 | 28.9 | 16.823 | 26.443 | 16.921 | 0 | 0 | 59.036 | 56.706 | 48.534 | 25.865 | 0 | 0 | 57.893 | 36.768 | [5 empty] | 0 | 0.675 | 197 | 1.669 | 1.5113 | 0.33271 | 0.20408 | 1.3072 | 78.3213
2006-08-02 | 22:23 | 0 | 23.491 | 0 | 0 | 0 | 29.562 | 33.137 | 30.502 | 28.937 | 16.76 | 26.358 | 16.81 | 0 | 0 | 58.981 | 56.649 | 48.499 | 25.853 | 0 | 0 | 57.882 | 36.777 | [5 empty] | 0 | 0.625 | 198 | 1.7013 | 1.542 | 0.33402 | 0.20408 | 1.3379 | 78.6392
2006-08-02 | 22:24 | 0 | 23.499 | 0 | 0 | 0 | 29.472 | 33.165 | 30.555 | 28.868 | 16.815 | 26.51 | 16.913 | 0 | 0 | 59.075 | 56.722 | 48.433 | 25.906 | 0 | 0 | 57.932 | 36.83 | [5 empty] | 0 | 0.604 | 199 | 1.6713 | 1.5135 | 0.33281 | 0.20408 | 1.3094 | 78.3446
2006-08-02 | 22:25 | 0 | 23.516 | 0 | 0 | 0 | 29.418 | 33.137 | 30.622 | 28.768 | 16.735 | 26.456 | 16.858 | 0 | 0 | 59.025 | 56.626 | 48.452 | 25.806 | 0 | 0 | 57.904 | 36.825 | [5 empty] | 0 | 0.65 | 200 | 1.6874 | 1.5287 | 0.33346 | 0.20408 | 1.3246 | 78.5032
2006-08-02 | 22:26 | 0 | 23.469 | 0 | 0 | 0 | 29.418 | 33.113 | 30.477 | 28.864 | 16.735 | 26.336 | 16.908 | 0 | 0 | 58.981 | 56.604 | 48.499 | 25.926 | 0 | 0 | 57.859 | 36.825 | [5 empty] | 0 | 0.554 | 201 | 1.6728 | 1.5149 | 0.33287 | 0.20408 | 1.3108 | 78.3591
2006-08-02 | 22:27 | 0 | 23.521 | 0 | 0 | 0 | 29.376 | 33.165 | 30.555 | 28.748 | 16.866 | 26.412 | 17.037 | 0 | 0 | 59.052 | 56.677 | 48.457 | 25.835 | 0 | 0 | 57.886 | 36.806 | [5 empty] | 0 | 0.628 | 202 | 1.6352 | 1.4792 | 0.33135 | 0.20408 | 1.2751 | 77.9756
2006-08-02 | 22:28 | 0 | 23.445 | 0 | 0 | 0 | 29.273 | 33.137 | 30.477 | 28.648 | 16.858 | 26.382 | 16.959 | 0 | 0 | 58.981 | 56.649 | 48.429 | 25.828 | 0 | 0 | 57.904 | 36.756 | [5 empty] | 0 | 0.625 | 203 | 1.6579 | 1.5007 | 0.33227 | 0.20408 | 1.2967 | 78.2096
2006-08-02 | 22:29 | 0 | 23.491 | 0 | 0 | 0 | 29.249 | 33.113 | 30.526 | 28.672 | 16.76 | 26.456 | 16.858 | 0 | 0 | 59.002 | 56.649 | 48.405 | 25.853 | 0 | 0 | 57.95 | 36.732 | [5 empty] | 0 | 0.577 | 204 | 1.6874 | 1.5287 | 0.33346 | 0.20408 | 1.3246 | 78.5032
2006-08-02 | 22:30 | 0 | 23.516 | 0 | 0 | 0 | 29.226 | 33.113 | 30.502 | 28.648 | 16.71 | 26.311 | 16.959 | 0 | 0 | 59.025 | 56.604 | 48.452 | 25.828 | 0 | 0 | 57.927 | 36.777 | [5 empty] | 0 | 0.578 | 205 | 1.6579 | 1.5007 | 0.33227 | 0.20408 | 1.2967 | 78.2096
2006-08-02 | 22:31 | 0 | 23.516 | 0 | 0 | 0 | 29.249 | 33.019 | 30.575 | 28.623 | 16.81 | 26.407 | 17.006 | 0 | 0 | 58.981 | 56.604 | 48.429 | 25.806 | 0 | 0 | 57.904 | 36.777 | [5 empty] | 0 | 0.626 | 206 | 1.6443 | 1.4877 | 0.33171 | 0.20408 | 1.2837 | 78.0694
2006-08-02 | 22:32 | 0 | 23.491 | 0 | 0 | 0 | 29.202 | 33.019 | 30.455 | 28.648 | 16.908 | 26.311 | 16.883 | 0 | 0 | 58.959 | 56.581 | 48.475 | 25.853 | 0 | 0 | 57.927 | 36.801 | [5 empty] | 0 | 0.554 | 207 | 1.6801 | 1.5218 | 0.33316 | 0.20408 | 1.3177 | 78.4315
2006-08-02 | 22:33 | 0 | 23.491 | 0 | 0 | 0 | 29.153 | 33.041 | 30.477 | 28.528 | 16.858 | 26.287 | 16.933 | 0 | 0 | 58.959 | 56.581 | 48.452 | 25.828 | 0 | 0 | 57.927 | 36.756 | [5 empty] | 0 | 0.625 | 208 | 1.6655 | 1.5079 | 0.33257 | 0.20408 | 1.3039 | 78.2861
2006-08-02 | 22:34 | 0 | 23.469 | 0 | 0 | 0 | 29.128 | 32.996 | 30.406 | 28.672 | 16.908 | 26.287 | 16.71 | 0 | 0 | 58.959 | 56.56 | 48.566 | 25.853 | 0 | 0 | 57.904 | 36.777 | [5 empty] | 0 | 0.456 | 209 | 1.7304 | 1.5697 | 0.3352 | 0.20408 | 1.3656 | 78.9154
2006-08-02 | 22:35 | 0 | 23.491 | 0 | 0 | 0 | 29.082 | 32.948 | 30.43 | 28.574 | 16.835 | 26.287 | 16.858 | 0 | 0 | 58.913 | 56.581 | 48.475 | 25.828 | 0 | 0 | 57.859 | 36.756 | [5 empty] | 0 | 0.508 | 210 | 1.6874 | 1.5287 | 0.33346 | 0.20408 | 1.3246 | 78.5032
2006-08-02 | 22:36 | 0 | 23.469 | 0 | 0 | 0 | 29.082 | 32.972 | 30.406 | 28.479 | 16.785 | 26.311 | 16.933 | 0 | 0 | 58.936 | 56.581 | 48.543 | 25.828 | 0 | 0 | 57.904 | 36.732 | [5 empty] | 0 | 0.603 | 211 | 1.6655 | 1.5079 | 0.33257 | 0.20408 | 1.3039 | 78.2861
2006-08-02 | 22:37 | 0 | 23.469 | 0 | 0 | 0 | 29.057 | 32.996 | 30.43 | 28.648 | 16.908 | 26.215 | 17.006 | 0 | 0 | 58.936 | 56.56 | 48.566 | 25.828 | 0 | 0 | 57.859 | 36.756 | [5 empty] | 0 | 0.409 | 212 | 1.6443 | 1.4877 | 0.33171 | 0.20408 | 1.2837 | 78.0694
2006-08-02 | 22:38 | 0 | 23.491 | 0 | 0 | 0 | 29.033 | 32.924 | 30.381 | 28.574 | 16.858 | 26.262 | 17.006 | 0 | 0 | 58.89 | 56.537 | 48.499 | 25.828 | 0 | 0 | 57.838 | 36.777 | [5 empty] | 0 | 0.459 | 213 | 1.6443 | 1.4877 | 0.33171 | 0.20408 | 1.2837 | 78.0694
2006-08-02 | 22:39 | 0 | 23.516 | 0 | 0 | 0 | 28.959 | 32.924 | 30.406 | 28.43 | 16.883 | 26.215 | 16.959 | 0 | 0 | 58.89 | 56.515 | 48.475 | 25.853 | 0 | 0 | 57.882 | 36.801 | [5 empty] | 0 | 0.529 | 214 | 1.6579 | 1.5007 | 0.33227 | 0.20408 | 1.2967 | 78.2096
2006-08-02 | 22:40 | 0 | 23.491 | 0 | 0 | 0 | 28.959 | 32.902 | 30.357 | 28.528 | 16.858 | 26.237 | 17.032 | 0 | 0 | 58.89 | 56.56 | 48.429 | 25.853 | 0 | 0 | 57.838 | 36.777 | [5 empty] | 0 | 0.431 | 215 | 1.6367 | 1.4805 | 0.3314 | 0.20408 | 1.2765 | 77.9908
2006-08-02 | 22:41 | 0 | 23.484 | 0 | 0 | 0 | 28.881 | 32.847 | 30.445 | 28.398 | 16.702 | 26.375 | 16.951 | 0 | 0 | 58.906 | 56.508 | 48.398 | 25.796 | 0 | 0 | 57.763 | 36.746 | [5 empty] | 0 | 0.483 | 216 | 1.6603 | 1.503 | 0.33236 | 0.20408 | 1.2989 | 78.2332
2006-08-02 | 22:42 | 0 | 23.491 | 0 | 0 | 0 | 28.913 | 32.854 | 30.332 | 28.383 | 16.835 | 26.287 | 17.057 | 0 | 0 | 58.911 | 56.581 | 48.452 | 25.853 | 0 | 0 | 57.79 | 36.732 | [5 empty] | 0 | 0.53 | 217 | 1.6294 | 1.4736 | 0.33111 | 0.20408 | 1.2695 | 77.9145
2006-08-02 | 22:43 | 0 | 23.494 | 0 | 0 | 0 | 28.842 | 32.857 | 30.479 | 28.385 | 16.813 | 26.313 | 16.911 | 0 | 0 | 58.892 | 56.494 | 48.475 | 25.855 | 0 | 0 | 57.749 | 36.78 | [5 empty] | 0 | 0.457 | 218 | 1.6719 | 1.514 | 0.33283 | 0.20408 | 1.31 | 78.3504
2006-08-02 | 22:44 | 0 | 23.486 | 0 | 0 | 0 | 28.81 | 32.778 | 30.352 | 28.4 | 16.805 | 26.208 | 16.657 | 0 | 0 | 58.84 | 56.485 | 48.424 | 25.799 | 0 | 0 | 57.674 | 36.703 | [5 empty] | 0 | 0.41 | 219 | 1.7459 | 1.5843 | 0.33583 | 0.20408 | 1.3803 | 79.0581
2006-08-02 | 22:45 | 0 | 23.494 | 0 | 0 | 0 | 28.795 | 32.902 | 30.335 | 28.263 | 16.961 | 26.289 | 16.936 | 0 | 0 | 58.87 | 56.515 | 48.569 | 25.83 | 0 | 0 | 57.749 | 36.756 | [5 empty] | 0 | 0.532 | 220 | 1.6646 | 1.5071 | 0.33254 | 0.20408 | 1.303 | 78.2773
2006-08-02 | 22:46 | 0 | 23.486 | 0 | 0 | 0 | 28.689 | 32.802 | 30.303 | 28.184 | 16.878 | 26.184 | 16.976 | 0 | 0 | 58.84 | 56.464 | 48.538 | 25.799 | 0 | 0 | 57.72 | 36.725 | [5 empty] | 0 | 0.505 | 221 | 1.653 | 1.496 | 0.33206 | 0.20408 | 1.292 | 78.1591
2006-08-02 | 22:47 | 0 | 23.494 | 0 | 0 | 0 | 28.697 | 32.857 | 30.31 | 28.385 | 16.863 | 26.24 | 16.911 | 0 | 0 | 58.87 | 56.471 | 48.454 | 25.83 | 0 | 0 | 57.749 | 36.734 | [5 empty] | 0 | 0.312 | 222 | 1.6719 | 1.514 | 0.33283 | 0.20408 | 1.31 | 78.3504
2006-08-02 | 22:48 | 0 | 23.494 | 0 | 0 | 0 | 28.65 | 32.809 | 30.359 | 28.287 | 16.863 | 26.385 | 16.936 | 0 | 0 | 58.913 | 56.494 | 48.408 | 25.83 | 0 | 0 | 57.749 | 36.71 | [5 empty] | 0 | 0.363 | 223 | 1.6646 | 1.5071 | 0.33254 | 0.20408 | 1.303 | 78.2773
2006-08-02 | 22:49 | 0 | 23.494 | 0 | 0 | 0 | 28.672 | 32.785 | 30.31 | 28.192 | 16.886 | 26.169 | 16.863 | 0 | 0 | 58.824 | 56.448 | 48.431 | 25.784 | 0 | 0 | 57.815 | 36.756 | [5 empty] | 0 | 0.48 | 224 | 1.6859 | 1.5273 | 0.3334 | 0.20408 | 1.3232 | 78.4889
2006-08-02 | 22:50 | 0 | 23.518 | 0 | 0 | 0 | 28.65 | 32.809 | 30.31 | 28.192 | 16.911 | 26.289 | 16.961 | 0 | 0 | 58.847 | 56.471 | 48.545 | 25.83 | 0 | 0 | 57.904 | 36.734 | [5 empty] | 0 | 0.458 | 225 | 1.6574 | 1.5002 | 0.33224 | 0.20408 | 1.2961 | 78.2037
2006-08-02 | 22:51 | 0 | 23.494 | 0 | 0 | 0 | 28.626 | 32.74 | 30.264 | 28.167 | 16.886 | 26.169 | 16.911 | 0 | 0 | 58.847 | 56.426 | 48.475 | 25.83 | 0 | 0 | 57.838 | 36.734 | [5 empty] | 0 | 0.459 | 226 | 1.6719 | 1.514 | 0.33283 | 0.20408 | 1.31 | 78.3504
2006-08-02 | 22:52 | 0 | 23.494 | 0 | 0 | 0 | 28.577 | 32.716 | 30.264 | 28.143 | 18.862 | 26.169 | 16.961 | 0 | 0 | 58.847 | 56.403 | 48.454 | 25.83 | 0 | 0 | 57.838 | 36.756 | [5 empty] | 0 | 0.434 | 227 | 1.6574 | 1.5002 | 0.33224 | 0.20408 | 1.2961 | 78.2037
2006-08-02 | 22:53 | 0 | 23.462 | 0 | 0 | 0 | 28.498 | 32.73 | 30.232 | 28.111 | 23.994 | 26.208 | 16.83 | 0 | 0 | 58.84 | 56.419 | 48.492 | 25.799 | 0 | 0 | 57.763 | 36.725 | [5 empty] | 0 | 0.387 | 228 | 1.6955 | 1.5365 | 0.33379 | 0.20408 | 1.3324 | 78.5828
2006-08-02 | 22:54 | 0 | 23.543 | 0 | 0 | 0 | 28.498 | 32.685 | 30.448 | 28.111 | 21.13 | 26.208 | 16.83 | 0 | 0 | 58.794 | 56.396 | 48.377 | 25.799 | 0 | 0 | 57.786 | 36.703 | [5 empty] | 0 | 0.387 | 229 | 1.6955 | 1.5365 | 0.33379 | 0.20408 | 1.3324 | 78.5828
2006-08-02 | 22:55 | 0 | 23.511 | 0 | 0 | 0 | 28.498 | 32.708 | 30.278 | 28.184 | 19.546 | 26.137 | 16.878 | 0 | 0 | 58.817 | 56.442 | 48.401 | 25.799 | 0 | 0 | 57.74 | 36.655 | [5 empty] | 0 | 0.314 | 230 | 1.6815 | 1.5232 | 0.33322 | 0.20408 | 1.3191 | 78.4459
2006-08-02 | 22:56 | 0 | 23.567 | 0 | 0 | 0 | 28.481 | 32.761 | 30.335 | 28.023 | 18.862 | 26.193 | 16.69 | 0 | 0 | 58.824 | 56.426 | 48.431 | 25.83 | 0 | 0 | 57.77 | 36.686 | [5 empty] | 0 | 0.458 | 231 | 1.7363 | 1.5752 | 0.33544 | 0.20408 | 1.3711 | 78.9696
2006-08-02 | 22:57 | 0 | 23.567 | 0 | 0 | 0 | 28.457 | 32.668 | 30.264 | 28.096 | 18.467 | 26.215 | 16.639 | 0 | 0 | 58.824 | 56.403 | 48.454 | 25.784 | 0 | 0 | 57.749 | 36.71 | [5 empty] | 0 | 0.361 | 232 | 1.7511 | 1.5893 | 0.33604 | 0.20408 | 1.3852 | 79.106
2006-08-02 | 22:58 | 0 | 23.535 | 0 | 0 | 0 | 28.474 | 32.754 | 30.352 | 27.991 | 18.188 | 26.208 | 16.657 | 0 | 0 | 58.863 | 56.485 | 48.445 | 25.799 | 0 | 0 | 57.72 | 36.772 | [5 empty] | 0 | 0.314 | 233 | 1.8469 | 1.6804 | 0.33992 | 0.20408 | 1.4763 | 79.9333
2006-08-02 | 22:59 | 0 | 23.511 | 0 | 0 | 0 | 28.376 | 32.661 | 30.207 | 28.089 | 18.804 | 26.137 | 16.582 | 0 | 0 | 58.772 | 56.396 | 48.401 | 25.799 | 0 | 0 | 57.674 | 36.679 | [5 empty] | 0 | 0.289 | 234 | 1.962 | 1.7897 | 0.34458 | 0.20408 | 1.5856 | 80.8198
2006-08-02 | 23:00 | 0 | 23.511 | 0 | 0 | 0 | 28.329 | 32.589 | 30.256 | 28.015 | 18.756 | 26.112 | 16.31 | 0 | 0 | 58.772 | 56.35 | 48.424 | 25.799 | 0 | 0 | 57.674 | 36.679 | [5 empty] | 0 | 0.166 | 235 | 1.9547 | 1.7828 | 0.34429 | 0.20408 | 1.5787 | 80.7668
2006-08-02 | 23:01 | 0 | 23.535 | 0 | 0 | 0 | 28.28 | 32.637 | 30.232 | 27.991 | 18.188 | 26.112 | 15.915 | 0 | 0 | 58.749 | 56.35 | 48.401 | 25.774 | 0 | 0 | 57.651 | 36.679 | [5 empty] | 0 | 0.267 | 236 | 1.8717 | 1.7039 | 0.34093 | 0.20408 | 1.4998 | 80.1333
2006-08-02 | 23:02 | 0 | 23.511 | 0 | 0 | 0 | 28.255 | 32.589 | 30.207 | 28.089 | 17.768 | 26.088 | 15.94 | 0 | 0 | 58.728 | 56.339 | 48.503 | 25.764 | 0 | 0 | 57.708 | 36.713 | [5 empty] | 0 | 0.218 | 237 | 1.8359 | 1.6699 | 0.33948 | 0.20408 | 1.4658 | 79.8421
2006-08-02 | 23:03 | 0 | 23.548 | 0 | 0 | 0 | 28.221 | 32.579 | 30.244 | 27.954 | 17.557 | 26.269 | 16.225 | 0 | 0 | 58.783 | 56.362 | 48.366 | 25.764 | 0 | 0 | 57.731 | 36.691 | [5 empty] | 0 | 0.338 | 238 | 1.8793 | 1.7111 | 0.34123 | 0.20408 | 1.507 | 80.1934
2006-08-02 | 23:04 | 0 | 23.499 | 0 | 0 | 0 | 28.221 | 32.601 | 30.195 | 28.003 | 17.459 | 26.149 | 16.348 | 0 | 0 | 58.74 | 56.339 | 48.389 | 25.786 | 0 | 0 | 57.685 | 36.691 | [5 empty] | 0 | 0.385 | 239 | 1.8146 | 1.6497 | 0.33861 | 0.20408 | 1.4456 | 79.6639
2006-08-02 | 23:05 | 0 | 23.548 | 0 | 0 | 0 | 28.221 | 32.601 | 30.34 | 27.883 | 17.484 | 26.174 | 16.199 | 0 | 0 | 58.783 | 56.318 | 48.366 | 25.786 | 0 | 0 | 57.662 | 36.667 | [5 empty] | 0 | 0.264 | 240 | 1.7904 | 1.6267 | 0.33763 | 0.20408 | 1.4226 | 79.4562
2006-08-02 | 23:06 | 0 | 23.548 | 0 | 0 | 0 | 28.268 | 32.673 | 30.291 | 27.883 | 17.484 | 26.269 | 16.421 | 0 | 0 | 58.829 | 56.43 | 48.457 | 25.909 | 0 | 0 | 57.731 | 36.713 | [5 empty] | 0 | 0.194 | 241 | 1.7928 | 1.6289 | 0.33773 | 0.20408 | 1.4248 | 79.4764
2006-08-02 | 23:07 | 0 | 23.58 | 0 | 0 | 0 | 28.179 | 32.586 | 30.227 | 27.915 | 17.394 | 26.228 | 16.504 | 0 | 0 | 58.769 | 56.348 | 48.419 | 25.796 | 0 | 0 | 57.626 | 36.722 | [5 empty] | 0 | 0.264 | 242 | 1.7497 | 1.5879 | 0.33598 | 0.20408 | 1.3839 | 79.0927
2006-08-02 | 23:08 | 0 | 23.548 | 0 | 0 | 0 | 28.148 | 32.531 | 30.17 | 27.954 | 17.386 | 26.196 | 16.496 | 0 | 0 | 58.74 | 56.273 | 48.457 | 25.764 | 0 | 0 | 57.64 | 36.691 | [5 empty] | 0 | 0.25 | 243 | 1.8073 | 1.6427 | 0.33832 | 0.20408 | 1.4387 | 79.6019
2006-08-02 | 23:09 | 0 | 23.548 | 0 | 0 | 0 | 28.076 | 32.555 | 30.269 | 27.812 | 17.336 | 26.269 | 16.644 | 0 | 0 | 58.74 | 56.273 | 48.389 | 25.764 | 0 | 0 | 57.64 | 36.667 | [5 empty] | 0 | 0.24 | 244 | 1.8 | 1.6358 | 0.33802 | 0.20408 | 1.4317 | 79.5394
2006-08-02 | 23:10 | 0 | 23.58 | 0 | 0 | 0 | 28.084 | 32.539 | 30.146 | 27.834 | 17.213 | 26.34 | 16.446 | 0 | 0 | 58.694 | 56.318 | 48.48 | 25.764 | 0 | 0 | 57.662 | 36.619 | [5 empty] | 0 | 0.24 | 245 | 1.7928 | 1.6289 | 0.33773 | 0.20408 | 1.4248 | 79.4764
2006-08-02 | 23:11 | 0 | 23.523 | 0 | 0 | 0 | 28.003 | 32.531 | 30.17 | 27.763 | 16.989 | 26.318 | 16.471 | 0 | 0 | 58.74 | 56.25 | 48.389 | 25.74 | 0 | 0 | 57.662 | 36.619 | [5 empty] | 0 | 0.314 | 246 | 1.7715 | 1.6087 | 0.33687 | 0.20408 | 1.4046 | 79.2895
2006-08-02 | 23:12 | 0 | 23.523 | 0 | 0 | 0 | 28.003 | 32.555 | 30.195 | 27.763 | 17.162 | 26.39 | 16.496 | 0 | 0 | 58.717 | 56.273 | 48.342 | 25.764 | 0 | 0 | 57.617 | 36.595 | [5 empty] | 0 | 0.215 | 247 | 1.7904 | 1.6267 | 0.33763 | 0.20408 | 1.4226 | 79.4562
2006-08-02 | 23:13 | 0 | 23.523 | 0 | 0 | 0 | 28.052 | 32.436 | 30.244 | 27.738 | 17.311 | 26.439 | 16.569 | 0 | 0 | 58.694 | 56.227 | 48.389 | 25.764 | 0 | 0 | 57.596 | 36.619 | [5 empty] | 0 | 0.098 | 248 | 1.7782 | 1.6151 | 0.33714 | 0.20408 | 1.411 | 79.3489
2006-08-02 | 23:14 | 0 | 23.626 | 0 | 0 | 0 | 28.059 | 32.49 | 30.178 | 27.844 | 17.318 | 26.446 | 16.504 | 0 | 0 | 58.701 | 56.302 | 48.58 | 25.796 | 0 | 0 | 57.646 | 36.768 | [5 empty] | 0 | 0.166 | 249 | 1.8 | 1.6358 | 0.33802 | 0.20408 | 1.4317 | 79.5394
2006-08-02 | 23:15 | 0 | 23.499 | 0 | 0 | 0 | 27.932 | 32.483 | 30.099 | 27.834 | 17.114 | 26.34 | 16.546 | 0 | 0 | 58.671 | 56.25 | 48.342 | 25.764 | 0 | 0 | 57.617 | 36.643 | [5 empty] | 0 | 0.218 | 250 | 1.8 | 1.6358 | 0.33802 | 0.20408 | 1.4317 | 79.5394
2006-08-02 | 23:16 | 0 | 23.523 | 0 | 0 | 0 | 27.978 | 32.436 | 30.099 | 27.812 | 17.014 | 26.34 | 16.471 | 0 | 0 | 58.671 | 56.227 | 48.366 | 25.74 | 0 | 0 | 57.573 | 36.643 | [5 empty] | 0 | 0.145 | 251 | 1.7928 | 1.6289 | 0.33773 | 0.20408 | 1.4248 | 79.4764
2006-08-02 | 23:17 | 0 | 23.523 | 0 | 0 | 0 | 27.907 | 32.458 | 30.17 | 27.689 | 16.989 | 26.39 | 16.471 | 0 | 0 | 58.717 | 56.207 | 48.389 | 25.74 | 0 | 0 | 57.528 | 36.667 | [5 empty] | 0 | 0.169 | 252 | 1.7855 | 1.622 | 0.33743 | 0.20408 | 1.4179 | 79.4129
2006-08-02 | 23:18 | 0 | 23.548 | 0 | 0 | 0 | 27.883 | 32.412 | 30.22 | 27.738 | 16.891 | 26.485 | 16.496 | 0 | 0 | 58.671 | 56.207 | 48.412 | 25.74 | 0 | 0 | 57.596 | 36.667 | [5 empty] | 0 | 0.265 | 253 | 1.7497 | 1.5879 | 0.33598 | 0.20408 | 1.3839 | 79.0927
2006-08-02 | 23:19 | 0 | 23.548 | 0 | 0 | 0 | 27.907 | 32.412 | 30.124 | 27.738 | 16.941 | 26.365 | 16.521 | 0 | 0 | 58.671 | 56.207 | 48.48 | 25.715 | 0 | 0 | 57.551 | 36.667 | [5 empty] | 0 | 0.194 | 254 | 1.7782 | 1.6151 | 0.33714 | 0.20408 | 1.411 | 79.3489
2006-08-02 | 23:20 | 0 | 23.572 | 0 | 0 | 0 | 27.858 | 32.436 | 30.146 | 27.593 | 16.891 | 26.365 | 16.644 | 0 | 0 | 58.648 | 56.207 | 48.342 | 25.74 | 0 | 0 | 57.573 | 36.619 | [5 empty] | 0 | 0.095 | 255 | 1.7421 | 1.5807 | 0.33568 | 0.20408 | 1.3767 | 79.0233
2006-08-02 | 23:21 | 0 | 23.548 | 0 | 0 | 0 | 27.812 | 32.412 | 30.124 | 27.618 | 16.818 | 26.485 | 16.546 | 0 | 0 | 58.694 | 56.207 | 48.319 | 25.74 | 0 | 0 | 57.596 | 36.595 | [5 empty] | 0 | 0.169 | 256 | 1.7773 | 1.6142 | 0.3371 | 0.20408 | 1.4102 | 79.3412
2006-08-02 | 23:22 | 0 | 23.594 | 0 | 0 | 0 | 27.858 | 32.483 | 30.195 | 27.763 | 16.891 | 26.485 | 16.67 | 0 | 0 | 58.623 | 56.27 | 48.501 | 25.86 | 0 | 0 | 57.569 | 36.595 | [5 empty] | 0 | 0.192 | 257 | 1.7342 | 1.5733 | 0.33536 | 0.20408 | 1.3692 | 78.9507
2006-08-02 | 23:23 | 0 | 23.526 | 0 | 0 | 0 | 27.765 | 32.39 | 30.124 | 27.596 | 16.795 | 26.488 | 16.549 | 0 | 0 | 58.648 | 56.181 | 48.298 | 25.742 | 0 | 0 | 57.594 | 36.622 | [5 empty] | 0 | 0.12 | 258 | 1.7628 | 1.6004 | 0.33651 | 0.20408 | 1.3963 | 79.2114
2006-08-02 | 23:24 | 0 | 23.526 | 0 | 0 | 0 | 27.812 | 32.341 | 30.173 | 27.62 | 16.77 | 26.512 | 16.697 | 0 | 0 | 58.603 | 56.138 | 48.389 | 25.718 | 0 | 0 | 57.594 | 36.622 | [5 empty] | 0 | 0.145 | 259 | 1.743 | 1.5816 | 0.33571 | 0.20408 | 1.3775 | 79.0314
2006-08-02 | 23:25 | 0 | 23.501 | 0 | 0 | 0 | 27.812 | 32.365 | 30.053 | 27.692 | 16.845 | 26.343 | 16.599 | 0 | 0 | 58.603 | 56.114 | 48.48 | 25.693 | 0 | 0 | 57.571 | 36.598 | [5 empty] | 0 | 0.17 | 260 | 1.7488 | 1.5871 | 0.33595 | 0.20408 | 1.383 | 79.0847
2006-08-02 | 23:26 | 0 | 23.526 | 0 | 0 | 0 | 27.692 | 32.39 | 30.077 | 27.547 | 16.82 | 26.387 | 16.667 | 0 | 0 | 58.575 | 56.11 | 48.429 | 25.664 | 0 | 0 | 57.478 | 36.569 | [5 empty] | 0 | 0.145 | 261 | 1.7628 | 1.6004 | 0.33651 | 0.20408 | 1.3963 | 79.2114
2006-08-02 | 23:27 | 0 | 23.55 | 1 | 0 | 0 | 27.741 | 32.291 | 30.148 | 27.571 | 16.745 | 26.367 | 16.647 | 0 | 0 | 58.603 | 56.138 | 48.319 | 25.693 | 0 | 0 | 57.528 | 36.55 | [5 empty] | 0 | 0.121 | 262 | 1.7846 | 1.6212 | 0.3374 | 0.20408 | 1.4171 | 79.4053
2006-08-02 | 23:28 | 0 | 23.526 | 0 | 0 | 0 | 27.667 | 32.365 | 30.053 | 27.522 | 16.795 | 26.392 | 16.599 | 0 | 0 | 58.603 | 56.138 | 48.412 | 25.718 | 0 | 0 | 57.482 | 36.574 | [5 empty] | 0 | 0.073 | 263 | 1.7342 | 1.5733 | 0.33536 | 0.20408 | 1.3692 | 78.9507
2006-08-02 | 23:29 | 0 | 23.526 | 0 | 0 | 0 | 27.692 | 32.291 | 30.077 | 27.571 | 16.82 | 26.318 | 16.524 | 0 | 0 | 58.559 | 56.091 | 48.342 | 25.693 | 0 | 0 | 57.459 | 36.574 | [5 empty] | 0 | 0.073 | 264 | 1.7701 | 1.6073 | 0.33681 | 0.20408 | 1.4032 | 79.2765
2006-08-02 | 23:30 | 0 | 23.55 | 0 | 0 | 0 | 27.62 | 32.316 | 30.124 | 27.547 | 16.722 | 26.488 | 16.697 | 0 | 0 | 58.603 | 56.091 | 48.342 | 25.693 | 0 | 0 | 57.571 | 36.574 | [5 empty] | 0 | 0.193 | 265 | 1.7342 | 1.5733 | 0.33536 | 0.20408 | 1.3692 | 78.9507
2006-08-02 | 23:31 | 0 | 23.526 | 0 | 0 | 0 | 27.62 | 32.291 | 30.053 | 27.547 | 16.82 | 26.463 | 16.574 | 0 | 0 | 58.603 | 56.114 | 48.319 | 25.718 | 0 | 0 | 57.482 | 36.574 | [5 empty] | 0 | 0.025 | 266 | 1.7415 | 1.5802 | 0.33565 | 0.20408 | 1.3761 | 79.018
2006-08-02 | 23:32 | 0 | 23.55 | 0 | 0 | 0 | 27.62 | 32.316 | 30.124 | 27.427 | 16.722 | 26.343 | 16.697 | 0 | 0 | 58.58 | 56.091 | 48.275 | 25.718 | 0 | 0 | 57.416 | 36.574 | [5 empty] | 0 | 0.073 | 267 | 1.7488 | 1.5871 | 0.33595 | 0.20408 | 1.383 | 79.0847
2006-08-02 | 23:33 | 0 | 23.55 | 0 | 0 | 0 | 27.596 | 32.267 | 30.173 | 27.571 | 16.918 | 26.367 | 16.672 | 0 | 0 | 58.536 | 56.091 | 48.342 | 25.718 | 0 | 0 | 57.416 | 36.598 | [5 empty] | 0 | 0.12 | 268 | 1.7488 | 1.5871 | 0.33595 | 0.20408 | 1.383 | 79.0847
2006-08-02 | 23:34 | 0 | 23.55 | 0 | 0 | 0 | 27.62 | 32.316 | 30.099 | 27.547 | 16.745 | 26.439 | 16.647 | 0 | 0 | 58.603 | 56.091 | 48.319 | 25.718 | 0 | 0 | 57.437 | 36.622 | [5 empty] | 0 | 0.193 | 269 | 1.7415 | 1.5802 | 0.33565 | 0.20408 | 1.3761 | 79.018
2006-08-02 | 23:35 | 0 | 23.575 | 0 | 0 | 0 | 27.547 | 32.316 | 30.148 | 27.427 | 16.722 | 26.416 | 16.647 | 0 | 0 | 58.603 | 56.068 | 48.319 | 25.693 | 0 | 0 | 57.505 | 36.598 | [5 empty] | 0 | 0.095 | 270 | 1.7342 | 1.5733 | 0.33536 | 0.20408 | 1.3692 | 78.9507
2006-08-02 | 23:36 | 0 | 23.55 | 0 | 0 | 0 | 27.62 | 32.291 | 30.004 | 27.427 | 16.622 | 26.318 | 16.672 | 0 | 0 | 58.58 | 56.114 | 48.389 | 25.718 | 0 | 0 | 57.437 | 36.574 | [5 empty] | 0 | 0 | 271 | 1.6772 | 1.519 | 0.33304 | 0.20408 | 1.3149 | 78.4026
2006-08-02 | 23:37 | 0 | 23.597 | 0 | 0 | 0 | 27.522 | 32.316 | 30.099 | 27.427 | 16.622 | 26.318 | 16.697 | 0 | 0 | 58.603 | 56.068 | 48.275 | 25.693 | 0 | 0 | 57.393 | 36.598 | [5 empty] | 0 | 0.025 | 272 | 1.713 | 1.5531 | 0.3345 | 0.20408 | 1.349 | 78.7508
2006-08-02 | 23:38 | 0 | 23.575 | 0 | 0 | 0 | 27.547 | 32.22 | 30.053 | 27.547 | 16.82 | 26.392 | 16.893 | 0 | 0 | 58.559 | 56.068 | 48.319 | 25.742 | 0 | 0 | 57.393 | 36.574 | [5 empty] | 0 | 0.12 | 273 | 1.713 | 1.5531 | 0.3345 | 0.20408 | 1.349 | 78.7508
2006-08-02 | 23:39 | 0 | 23.55 | 0 | 0 | 0 | 27.547 | 32.245 | 30.053 | 27.522 | 16.77 | 26.174 | 16.77 | 0 | 0 | 58.559 | 56.044 | 48.412 | 25.718 | 0 | 0 | 57.393 | 36.574 | [5 empty] | 0 | 0.049 | 274 | 1.7203 | 1.56 | 0.33479 | 0.20408 | 1.3559 | 78.8198
2006-08-02 | 23:40 | 0 | 23.55 | 0 | 0 | 0 | 27.476 | 32.245 | 30.077 | 27.356 | 16.77 | 26.223 | 16.77 | 0 | 0 | 58.536 | 56.023 | 48.366 | 25.693 | 0 | 0 | 57.482 | 36.526 | [5 empty] | 0 | 0.12 | 275 | 1.7415 | 1.5802 | 0.33565 | 0.20408 | 1.3761 | 79.018
2006-08-02 | 23:41 | 0 | 23.55 | 0 | 0 | 0 | 27.476 | 32.196 | 30.053 | 27.427 | 16.795 | 26.198 | 16.745 | 0 | 0 | 58.491 | 56.023 | 48.319 | 25.718 | 0 | 0 | 57.482 | 36.481 | [5 empty] | 0 | 0.071 | 276 | 1.729 | 1.5683 | 0.33514 | 0.20408 | 1.3642 | 78.9018
2006-08-02 | 23:42 | 0 | 23.526 | 0 | 0 | 0 | 27.476 | 32.22 | 30.028 | 27.356 | 16.745 | 26.223 | 16.672 | 0 | 0 | 58.491 | 56.044 | 48.333 | 25.681 | 0 | 0 | 57.475 | 36.469 | [5 empty] | 0 | 0.024 | 277 | 1.6932 | 1.5342 | 0.33369 | 0.20408 | 1.3302 | 78.5601
2006-08-02 | 23:43 | 0 | 23.545 | 0 | 0 | 0 | 27.397 | 32.24 | 30.048 | 27.326 | 16.69 | 26.169 | 16.715 | 0 | 0 | 58.489 | 55.974 | 48.272 | 25.639 | 0 | 0 | 57.368 | 36.452 | [5 empty] | 0 | 0.047 | 278 | 1.7575 | 1.5954 | 0.3363 | 0.20408 | 1.3913 | 79.1641
2006-08-02 | 23:44 | 0 | 23.521 | 0 | 0 | 0 | 27.375 | 32.215 | 30.048 | 27.351 | 16.79 | 26.169 | 16.838 | 0 | 0 | 58.489 | 55.998 | 48.226 | 25.664 | 0 | 0 | 57.345 | 36.428 | [5 empty] | 0 | -0.169 | 279 | 1.7144 | 1.5544 | 0.33455 | 0.20408 | 1.3504 | 78.7647
2006-08-02 | 23:45 | 0 | 23.545 | 0 | 0 | 0 | 27.422 | 32.12 | 30.168 | 27.375 | 16.617 | 26.073 | 16.617 | 0 | 0 | 58.468 | 55.974 | 48.249 | 25.664 | 0 | 0 | 57.302 | 36.452 | [5 empty] | 0 | -0.071 | 280 | 1.7468 | 1.5852 | 0.33586 | 0.20408 | 1.3811 | 79.0661
2006-08-02 | 23:46 | 0 | 23.521 | 0 | 0 | 0 | 27.351 | 32.166 | 30.023 | 27.52 | 16.74 | 26.169 | 16.765 | 0 | 0 | 58.468 | 55.951 | 48.272 | 25.664 | 0 | 0 | 57.279 | 36.5 | [5 empty] | 0 | 0.095 | 281 | 1.7072 | 1.5475 | 0.33426 | 0.20408 | 1.3434 | 78.6952
2006-08-02 | 23:47 | 0 | 23.486 | 0 | 0 | 0 | 27.292 | 32.085 | 30.063 | 27.363 | 16.73 | 26.063 | 16.654 | 0 | 0 | 58.39 | 55.918 | 48.24 | 25.629 | 0 | 0 | 57.293 | 36.466 | [5 empty] | 0 | -0.047 | 282 | 1.729 | 1.5683 | 0.33514 | 0.20408 | 1.3642 | 78.9018
2006-08-02 | 23:48 | 0 | 23.521 | 0 | 0 | 0 | 27.326 | 32.191 | 30.048 | 27.231 | 16.715 | 26.073 | 16.79 | 0 | 0 | 58.489 | 55.951 | 48.226 | 25.639 | 0 | 0 | 57.325 | 36.5 | [5 empty] | 0 | 0.071 | 283 | 1.7072 | 1.5475 | 0.33426 | 0.20408 | 1.3434 | 78.6952
2006-08-02 | 23:49 | 0 | 23.521 | 0 | 0 | 0 | 27.375 | 32.144 | 30.023 | 27.422 | 16.74 | 26.049 | 16.715 | 0 | 0 | 58.445 | 55.907 | 48.293 | 25.664 | 0 | 0 | 57.325 | 36.476 | [5 empty] | 0 | 0 | 284 | 1.7217 | 1.5614 | 0.33485 | 0.20408 | 1.3573 | 78.8335
2006-08-02 | 23:50 | 0 | 23.521 | 0 | 0 | 0 | 27.326 | 32.144 | 29.952 | 27.255 | 16.74 | 26.122 | 16.79 | 0 | 0 | 58.468 | 55.93 | 48.387 | 25.639 | 0 | 0 | 57.302 | 36.452 | [5 empty] | 0 | -0.073 | 285 | 1.7144 | 1.5544 | 0.33455 | 0.20408 | 1.3504 | 78.7647
2006-08-02 | 23:51 | 0 | 23.545 | 0 | 0 | 0 | 27.277 | 32.071 | 30.023 | 27.277 | 16.79 | 26.073 | 16.74 | 0 | 0 | 58.422 | 55.907 | 48.317 | 25.664 | 0 | 0 | 57.325 | 36.476 | [5 empty] | 0 | 0.074 | 286 | 1.7677 | 1.6051 | 0.33671 | 0.20408 | 1.401 | 79.2557
2006-08-02 | 23:52 | 0 | 23.545 | 0 | 0 | 0 | 27.302 | 32.12 | 29.977 | 27.375 | 16.74 | 26.027 | 16.765 | 0 | 0 | 58.422 | 55.907 | 48.387 | 25.664 | 0 | 0 | 57.325 | 36.428 | [5 empty] | 0 | 0 | 287 | 1.7144 | 1.5544 | 0.33455 | 0.20408 | 1.3504 | 78.7647
2006-08-02 | 23:53 | 0 | 23.486 | 0 | 0 | 0 | 27.221 | 32.012 | 29.918 | 27.147 | 16.68 | 26.014 | 16.582 | 0 | 0 | 58.39 | 55.874 | 48.216 | 25.605 | 0 | 0 | 57.293 | 36.418 | [5 empty] | 0 | -0.074 | 288 | 1.7502 | 1.5885 | 0.33601 | 0.20408 | 1.3844 | 79.098
2006-08-02 | 23:54 | 0 | 23.57 | 0 | 0 | 0 | 27.231 | 32.071 | 29.999 | 27.231 | 16.715 | 26.027 | 16.765 | 0 | 0 | 58.4 | 55.907 | 48.249 | 25.664 | 0 | 0 | 57.256 | 36.452 | [5 empty] | 0 | -0.025 | 289 | 1.7575 | 1.5954 | 0.3363 | 0.20408 | 1.3913 | 79.1641
2006-08-02 | 23:55 | 0 | 23.545 | 0 | 0 | 0 | 27.181 | 32.071 | 29.999 | 27.255 | 16.592 | 26.193 | 16.642 | 0 | 0 | 58.445 | 55.883 | 48.226 | 25.664 | 0 | 0 | 57.233 | 36.452 | [5 empty] | 0 | -0.049 | 290 | 1.7753 | 1.6123 | 0.33702 | 0.20408 | 1.4082 | 79.3231
2006-08-02 | 23:56 | 0 | 23.545 | 0 | 0 | 0 | 27.132 | 32.12 | 29.999 | 27.157 | 16.715 | 26.098 | 16.617 | 0 | 0 | 58.4 | 55.883 | 48.202 | 25.639 | 0 | 0 | 57.256 | 36.452 | [5 empty] | 0 | 0 | 291 | 6.5964 | 6.195 | 0.33556 | 0.20408 | 5.9909 | 90.821
2006-08-02 | 23:57 | 0 | 23.462 | 0 | 0 | 0 | 27.123 | 32.012 | 30.038 | 27.172 | 16.632 | 25.992 | 16.556 | 0 | 0 | 58.368 | 55.827 | 48.193 | 25.605 | 0 | 0 | 57.27 | 36.442 | [5 empty] | 356.1458 | 0.57697 | 292 | 0.96424 | 0.84135 | 0.53238 | 0.20408 | 0.63727 | 66.0905
2006-08-02 | 23:58 | 0 | 23.462 | 0 | 0 | 0 | 27.196 | 32.061 | 29.918 | 27.147 | 16.828 | 25.992 | 16.68 | 0 | 0 | 58.368 | 55.827 | 48.193 | 25.639 | 0 | 0 | 57.279 | 36.5 | [5 empty] | 0 | 0 | 293 | 6.5964 | 6.195 | 0.30416 | 0.20408 | 5.9909 | 90.821
2006-08-02 | 23:59 | 0 | 23.521 | 0 | 0 | 0 | 27.206 | 32.046 | 29.952 | 27.277 | 16.913 | 25.953 | 16.667 | 0 | 0 | 58.4 | 55.86 | 48.34 | 25.617 | 0 | 0 | 57.233 | 36.5
[29 empty] | #REF! | #VALUE! | 0 | #VALUE! | #VALUE! | 0.53238 | 0.20408 | #VALUE! | #VALUE!
2006-08-02 | 1440 | 15 | 23.7431 | 0.13 | 275 | 2 | 31.3301 |  |  | 30.7531 | 21.0903 | 26.8991 | 19.3412 | 1 | 2 |  |  |  | 26.3379 | 7 | 0 |  |  | 15.903 | 4:45 | 25.232 | 12:48 | 9.329 | #REF!
|  | 1 | [18 empty] | 0 | [10 empty] | #VALUE! | #VALUE! |  | 3 | #VALUE! | #VALUE!