## Therm118
Windmill Logger - THERMAL2.IMS
File opened at 00:00:01 Fri 14 Apr 2006
File closed at 00:00:01 Sat 15 Apr 2006
Date | Time | Boiler_Gas | Gas_MeterT | Boiler_Elec | Boiler_Flow | Boiler_Heat | Boiler_FlowT | Rads_In | Rads_Out | Boiler_Retur | Flue_Gas | Kitchen | Outside | Rain_Gauge | DHW_Coil_Hea | DHW_Coil_In | DHW_Cylinder | DHW_Coil_Out | DHW_Ambient | DHW_Flow | DHW_Heat | DHW_Out | DHW_In | OT min | t OT min | OT max | t OT max | T swing | Wtd._Meter_T | Delta T | Time Interval | T.H. Plus | W.H.L + | Total Heat | Water Ht. | Gain + | Gain + %
Days | Secs | cubic_feet | Celsius | kWh | litres | kWh | Celsius | Celsius | Celsius | Celsius | Celsius | Celsius | Celsius | events | kWh | Celsius | Celsius | Celsius | Celsius | litres | kWh | Celsius | Celsius | Celsius | hh:mm:ss | Celsius | hh:mm:ss | Kelvin | Celsius |  | Minutes | kW | kW | kW | kW | kW | %
2006-04-14 | 0:00 | 0 | 18.63 | 0 | 2 | 0 | 35.273 | 36.588 | 32.732 | 33.814 | 18.482 | 23.633 | 10.9 | 0 | 0 | 56.649 | 53.748 | 47.075 | 21.128 | 0 | 0 | 48.681 | 34.05 | [5 empty] | 0 | 1.459 | 0 | 3.4223 | 3.1779 | 0.19968 | 0 | 3.1779 | 92.8575
2006-04-14 | 0:01 | 0 | 18.613 | 0 | 3 | 0 | 38.497 | 35.866 | 32.385 | 32.976 | 28.025 | 23.687 | 10.882 | 0 | 0 | 56.679 | 53.731 | 47.014 | 21.086 | 0 | 0 | 48.688 | 33.986 | [5 empty] | 0 | 5.521 | 1 | 3.4276 | 3.1829 | 2.5999 | 2.4 | 0.78286 | 22.8402
2006-04-14 | 0:02 | 0 | 18.563 | 0 | 2 | 0 | 48.641 | 36.337 | 32.095 | 32.646 | 28.41 | 23.687 | 10.86 | 1 | 0 | 56.61 | 53.64 | 47.035 | 21.061 | 0 | 0 | 48.688 | 33.938 | [5 empty] | 0 | 15.995 | 2 | 3.434 | 3.189 | 2.6002 | 2.4 | 0.78895 | 22.9749
2006-04-14 | 0:03 | 1 | 18.686 | 0 | 3 | 0 | 49.766 | 47.747 | 32.169 | 32.36 | 29.035 | 23.712 | 10.907 | 1 | 0 | 56.61 | 53.71 | 47.014 | 21.11 | 0 | 0 | 48.664 | 34.01 | [5 empty] | 18.686 | 17.406 | 3 | 3.4203 | 3.1759 | 2.5996 | 2.4 | 0.77594 | 22.6865
2006-04-14 | 0:04 | 0 | 18.563 | 0 | 2 | 0 | 49.514 | 49.628 | 31.806 | 32.289 | 28.819 | 23.616 | 10.907 | 1 | 0 | 56.567 | 53.71 | 47.059 | 21.11 | 0 | 0 | 48.618 | 33.986 | [5 empty] | 0 | 17.225 | 4 | 3.4203 | 3.1759 | 2.5996 | 2.4 | 0.77594 | 22.6865
2006-04-14 | 0:05 | 0 | 18.563 | 1 | 3 | 0 | 49.444 | 49.81 | 31.686 | 31.975 | 29.133 | 23.663 | 10.809 | 1 | 0 | 56.567 | 53.664 | 47.082 | 21.086 | 0 | 0 | 48.641 | 33.938 | [5 empty] | 0 | 17.469 | 5 | 3.4488 | 3.2031 | 2.6008 | 2.4 | 0.80307 | 23.2853
2006-04-14 | 0:06 | 0 | 18.563 | 0 | 2 | 0 | 49.719 | 49.719 | 31.59 | 31.806 | 29.155 | 23.638 | 10.835 | 1 | 0 | 56.567 | 53.687 | 46.921 | 21.11 | 0 | 0 | 48.641 | 33.938 | [5 empty] | 0 | 17.913 | 6 | 3.4412 | 3.1959 | 2.6004 | 2.4 | 0.79587 | 23.1274
2006-04-14 | 0:07 | 0 | 18.563 | 0 | 2 | 0 | 50.109 | 49.834 | 31.855 | 31.71 | 28.891 | 23.663 | 10.784 | 2 | 0 | 56.567 | 53.71 | 46.921 | 21.135 | 0 | 0 | 48.641 | 33.916 | [5 empty] | 0 | 18.399 | 7 | 3.4561 | 3.21 | 2.601 | 2.4 | 0.80999 | 23.4365
2006-04-14 | 0:08 | 1 | 18.588 | 0 | 3 | 0 | 50.431 | 50.315 | 32.144 | 31.735 | 29.109 | 23.712 | 10.784 | 1 | 0 | 56.544 | 53.71 | 46.921 | 21.135 | 0 | 0 | 48.618 | 33.938 | [5 empty] | 18.588 | 18.696 | 8 | 3.4561 | 3.21 | 2.601 | 2.4 | 0.80999 | 23.4365
2006-04-14 | 0:09 | 0 | 18.686 | 0 | 2 | 0 | 50.774 | 50.569 | 32.505 | 32.169 | 29.687 | 23.638 | 10.784 | 1 | 0 | 56.567 | 53.71 | 46.877 | 21.157 | 0 | 0 | 48.597 | 33.938 | [5 empty] | 0 | 18.605 | 9 | 3.4561 | 3.21 | 2.601 | 2.4 | 0.80999 | 23.4365
2006-04-14 | 0:10 | 0 | 18.588 | 0 | 2 | 0 | 51.164 | 50.959 | 32.998 | 32.48 | 30.119 | 23.663 | 10.958 | 1 | 0 | 56.59 | 53.687 | 46.921 | 21.11 | 0 | 0 | 48.618 | 33.938 | [5 empty] | 0 | 18.684 | 10 | 3.4054 | 3.1618 | 2.599 | 2.4 | 0.76183 | 22.3709
2006-04-14 | 0:11 | 0 | 18.588 | 0 | 2 | 0 | 51.601 | 51.416 | 33.586 | 32.929 | 29.3 | 23.638 | 11.056 | 2 | 0 | 56.59 | 53.687 | 46.898 | 21.135 | 0 | 0 | 48.641 | 33.916 | [5 empty] | 0 | 18.672 | 11 | 3.3769 | 3.1347 | 2.5978 | 2.4 | 0.7347 | 21.7567
2006-04-14 | 0:12 | 0 | 18.588 | 0 | 3 | 0 | 41.083 | 51.806 | 34.433 | 33.538 | 25.544 | 23.761 | 10.983 | 0 | 0 | 56.656 | 53.664 | 46.944 | 21.11 | 0 | 0 | 48.618 | 33.893 | [5 empty] | 0 | 7.545 | 12 | 3.3982 | 3.1549 | 2.5987 | 2.4 | 0.75491 | 22.2152
2006-04-14 | 0:13 | 0 | 18.532 | 0 | 2 | 0 | 36.495 | 45.931 | 34.969 | 34.215 | 23.322 | 23.609 | 10.953 | 1 | 0 | 56.606 | 53.659 | 47.054 | 21.105 | 0 | 0 | 48.569 | 33.888 | [5 empty] | 0 | 2.28 | 13 | 3.4069 | 3.1632 | 2.5991 | 2.4 | 0.76321 | 22.402
2006-04-14 | 0:14 | 0 | 18.537 | 0 | 2 | 0 | 35.584 | 38.545 | 35.584 | 34.998 | 22.074 | 23.736 | 11.031 | 0 | 0 | 56.679 | 53.664 | 46.944 | 21.11 | 0 | 0 | 48.618 | 33.938 | [5 empty] | 0 | 0.586 | 14 | 3.3842 | 3.1416 | 2.5981 | 2.4 | 0.74162 | 21.9143
2006-04-14 | 0:15 | 0 | 18.558 | 0 | 2 | 0 | 35.648 | 36.543 | 35.813 | 35.603 | 20.936 | 23.658 | 10.975 | 0 | 0 | 56.629 | 53.682 | 46.986 | 21.105 | 0 | 0 | 48.636 | 33.909 | [5 empty] | 0 | 0.045 | 15 | 3.4005 | 3.1571 | 2.5988 | 2.4 | 0.75712 | 22.2651
2006-04-14 | 0:16 | 0 | 18.532 | 1 | 3 | 0 | 35.954 | 36.189 | 36.119 | 36.048 | 20.429 | 23.778 | 10.829 | 0 | 0 | 56.652 | 53.682 | 46.916 | 21.128 | 0 | 0 | 48.613 | 33.909 | [5 empty] | 0 | -0.094 | 16 | 3.443 | 3.1975 | 2.6005 | 2.4 | 0.79753 | 23.1639
2006-04-14 | 0:17 | 0 | 18.532 | 0 | 2 | 0 | 36.213 | 36.426 | 35.861 | 36.354 | 20.358 | 23.803 | 10.779 | 0 | 0 | 56.652 | 53.636 | 46.94 | 21.105 | 0 | 0 | 48.59 | 33.957 | [5 empty] | 0 | -0.141 | 17 | 3.4576 | 3.2114 | 2.6011 | 2.4 | 0.81137 | 23.4667
2006-04-14 | 0:18 | 0 | 18.558 | 0 | 3 | 0 | 36.447 | 36.588 | 34.828 | 36.261 | 20.262 | 23.732 | 10.928 | 0 | 0 | 56.652 | 53.659 | 46.94 | 21.081 | 0 | 0 | 48.59 | 33.981 | [5 empty] | 0 | 0.186 | 18 | 3.4142 | 3.1701 | 2.5993 | 2.4 | 0.77013 | 22.5569
2006-04-14 | 0:19 | 0 | 18.532 | 0 | 2 | 0 | 36.519 | 36.871 | 33.792 | 35.344 | 19.792 | 23.682 | 11.026 | 0 | 0 | 56.652 | 53.727 | 47.054 | 21.105 | 0 | 0 | 48.59 | 33.909 | [5 empty] | 0 | 1.175 | 19 | 3.3856 | 3.143 | 2.5982 | 2.4 | 0.743 | 21.9458
2006-04-14 | 0:20 | 0 | 18.532 | 0 | 3 | 0 | 35.768 | 36.801 | 33.017 | 34.086 | 19.754 | 23.719 | 10.84 | 0 | 0 | 56.617 | 53.647 | 46.975 | 21.118 | 0 | 0 | 48.601 | 33.921 | [5 empty] | 0 | 1.682 | 20 | 3.4398 | 3.1945 | 2.6004 | 2.4 | 0.79449 | 23.097
2006-04-14 | 0:21 | 0 | 18.495 | 0 | 2 | 0 | 34.699 | 36.318 | 32.606 | 33.405 | 26.61 | 23.55 | 10.817 | 0 | 0 | 56.551 | 53.624 | 47.066 | 21.14 | 0 | 0 | 48.601 | 33.969 | [5 empty] | 0 | 1.294 | 21 | 3.4465 | 3.2009 | 2.6007 | 2.4 | 0.80085 | 23.2368
2006-04-14 | 0:22 | 0 | 18.52 | 0 | 3 | 0 | 46.377 | 35.215 | 32.463 | 32.84 | 30.416 | 23.766 | 10.865 | 0 | 0 | 56.528 | 53.601 | 46.905 | 21.118 | 0 | 0 | 48.578 | 33.969 | [5 empty] | 0 | 13.537 | 22 | 3.4325 | 3.1876 | 2.6001 | 2.4 | 0.78757 | 22.9444
2006-04-14 | 0:23 | 1 | 18.52 | 0 | 2 | 0 | 49.038 | 43.676 | 32.272 | 32.63 | 29.477 | 23.709 | 10.784 | 1 | 0 | 56.542 | 53.594 | 46.806 | 21.108 | 0 | 0 | 48.548 | 33.938 | [5 empty] | 18.52 | 16.408 | 23 | 3.4561 | 3.21 | 2.601 | 2.4 | 0.80999 | 23.4365
2006-04-14 | 0:24 | 0 | 18.52 | 0 | 3 | 1 | 49.152 | 48.923 | 31.958 | 32.463 | 30.416 | 23.621 | 10.89 | 1 | 0 | 56.505 | 53.624 | 46.975 | 21.14 | 0 | 0 | 48.534 | 33.945 | [5 empty] | 0 | 16.689 | 24 | 3.4252 | 3.1806 | 2.5998 | 2.4 | 0.78065 | 22.7911
2006-04-14 | 0:25 | 0 | 18.462 | 0 | 3 | 0 | 49.192 | 49.283 | 31.757 | 32.166 | 29.999 | 23.687 | 10.882 | 1 | 0 | 56.499 | 53.57 | 46.806 | 21.061 | 0 | 0 | 48.548 | 33.89 | [5 empty] | 0 | 17.026 | 0 | 3.4276 | 3.1829 | 2.5999 | 2.4 | 0.78286 | 22.8402
2006-04-14 | 0:26 | 0 | 18.512 | 1 | 2 | 0 | 49.075 | 49.421 | 31.637 | 31.926 | 29.879 | 23.638 | 10.98 | 1 | 0 | 56.43 | 53.57 | 46.783 | 21.061 | 0 | 0 | 48.503 | 33.89 | [5 empty] | 0 | 17.149 | 1 | 3.399 | 3.1557 | 2.3416 | 2.1429 | 1.0129 | 29.7991
2006-04-14 | 0:27 | 0 | 18.487 | 0 | 2 | 0 | 49.535 | 49.397 | 31.637 | 31.83 | 29.854 | 23.638 | 10.857 | 2 | 0 | 56.476 | 53.547 | 46.783 | 21.061 | 0 | 0 | 48.527 | 33.866 | [5 empty] | 0 | 17.705 | 2 | 3.4348 | 3.1898 | 2.343 | 2.1429 | 1.0469 | 30.4796
2006-04-14 | 0:28 | 1 | 18.487 | 0 | 3 | 0 | 49.74 | 49.673 | 32.046 | 31.708 | 29.759 | 23.567 | 10.684 | 1 | 0 | 56.43 | 53.57 | 46.898 | 21.061 | 0 | 0 | 48.503 | 33.914 | [5 empty] | 18.487 | 18.032 | 3 | 3.4852 | 3.2377 | 2.3451 | 2.1429 | 1.0948 | 31.413
2006-04-14 | 0:29 | 0 | 18.487 | 0 | 2 | 0 | 50.13 | 49.948 | 32.505 | 32.117 | 30.045 | 23.589 | 10.684 | 1 | 0 | 56.453 | 53.547 | 46.83 | 21.086 | 0 | 0 | 48.503 | 33.914 | [5 empty] | 0 | 18.013 | 4 | 3.4852 | 3.2377 | 2.3451 | 2.1429 | 1.0948 | 31.413
2006-04-14 | 0:30 | 0 | 18.52 | 0 | 2 | 0 | 50.529 | 50.298 | 33.053 | 32.488 | 30.006 | 23.621 | 10.865 | 1 | 0 | 56.483 | 53.556 | 46.814 | 21.093 | 0 | 0 | 48.534 | 33.921 | [5 empty] | 0 | 18.041 | 5 | 3.4325 | 3.1876 | 2.343 | 2.1429 | 1.0447 | 30.4358
2006-04-14 | 0:31 | 0 | 18.462 | 0 | 3 | 0 | 51.047 | 50.681 | 33.515 | 32.974 | 29.781 | 23.614 | 10.759 | 2 | 0 | 56.453 | 53.547 | 46.83 | 21.086 | 0 | 0 | 48.527 | 33.938 | [5 empty] | 0 | 18.073 | 6 | 3.4634 | 3.2169 | 2.3442 | 2.1429 | 1.0741 | 31.0117
2006-04-14 | 0:32 | 0 | 18.487 | 0 | 2 | 0 | 51.554 | 51.299 | 34.29 | 33.586 | 29.903 | 23.709 | 10.784 | 1 | 0 | 56.476 | 53.526 | 46.898 | 21.037 | 0 | 0 | 48.503 | 33.938 | [5 empty] | 0 | 17.968 | 7 | 3.4561 | 3.21 | 2.3439 | 2.1429 | 1.0671 | 30.8768
2006-04-14 | 0:33 | 0 | 18.457 | 0 | 2 | 0 | 42.018 | 51.685 | 34.967 | 34.239 | 25.007 | 23.609 | 10.654 | 1 | 0 | 56.471 | 53.498 | 46.778 | 21.056 | 0 | 0 | 48.475 | 33.861 | [5 empty] | 0 | 7.779 | 8 | 3.494 | 3.246 | 2.3454 | 2.1429 | 1.1031 | 31.5721
2006-04-14 | 0:34 | 0 | 18.457 | 0 | 3 | 0 | 37.198 | 46.571 | 35.579 | 35.038 | 22.501 | 23.609 | 10.581 | 0 | 0 | 56.494 | 53.542 | 46.778 | 21.032 | 0 | 0 | 48.499 | 33.885 | [5 empty] | 0 | 2.16 | 9 | 3.5152 | 3.2662 | 2.3463 | 2.1429 | 1.1233 | 31.956
2006-04-14 | 0:35 | 0 | 18.512 | 0 | 2 | 0 | 36.452 | 39.155 | 35.866 | 35.77 | 21.397 | 23.663 | 10.759 | 0 | 0 | 56.521 | 53.64 | 46.944 | 21.181 | 0 | 0 | 48.594 | 33.866 | [5 empty] | 0 | 0.682 | 10 | 3.4634 | 3.2169 | 2.3442 | 2.1429 | 1.0741 | 31.0117
2006-04-14 | 0:36 | 0 | 18.432 | 1 | 2 | 0 | 36.306 | 37.246 | 36.119 | 36.072 | 20.358 | 23.68 | 10.729 | 0 | 0 | 56.515 | 53.519 | 46.87 | 21.032 | 0 | 0 | 48.52 | 33.861 | [5 empty] | 0 | 0.234 | 11 | 3.4721 | 3.2252 | 2.3446 | 2.1429 | 1.0824 | 31.1728
2006-04-14 | 0:37 | 0 | 18.462 | 0 | 3 | 0 | 36.5 | 36.899 | 36.311 | 36.407 | 20.338 | 23.567 | 10.734 | 0 | 0 | 56.499 | 53.57 | 46.898 | 21.086 | 0 | 0 | 48.503 | 33.914 | [5 empty] | 0 | 0.093 | 12 | 3.4707 | 3.2238 | 2.3445 | 2.1429 | 1.081 | 31.146
2006-04-14 | 0:38 | 0 | 18.414 | 0 | 2 | 0 | 36.665 | 36.993 | 35.911 | 36.617 | 19.623 | 23.614 | 10.709 | 1 | 0 | 56.521 | 53.547 | 46.921 | 21.061 | 0 | 0 | 48.503 | 33.89 | [5 empty] | 0 | 0.048 | 13 | 3.4779 | 3.2307 | 2.3448 | 2.1429 | 1.0879 | 31.2798
2006-04-14 | 0:39 | 0 | 18.432 | 0 | 3 | 0 | 36.706 | 37.036 | 34.849 | 36.447 | 19.568 | 23.705 | 10.704 | 0 | 0 | 56.499 | 53.526 | 46.851 | 21.086 | 0 | 0 | 48.503 | 33.89 | [5 empty] | 0 | 0.259 | 14 | 3.4794 | 3.2321 | 2.3448 | 2.1429 | 1.0893 | 31.3065
2006-04-14 | 0:40 | 0 | 18.462 | 0 | 2 | 0 | 36.686 | 37.134 | 33.983 | 35.464 | 19.822 | 23.903 | 10.734 | 0 | 0 | 56.451 | 53.524 | 46.919 | 21.083 | 0 | 0 | 48.501 | 33.89 | [5 empty] | 0 | 1.222 | 15 | 3.4707 | 3.2238 | 2.3445 | 2.1429 | 1.081 | 31.146
2006-04-14 | 0:41 | 0 | 18.427 | 0 | 3 | 0 | 35.83 | 37.005 | 33.223 | 34.163 | 19.317 | 23.651 | 10.648 | 0 | 0 | 56.464 | 53.444 | 46.818 | 21.025 | 0 | 0 | 48.468 | 33.857 | [5 empty] | 0 | 1.667 | 16 | 3.4957 | 3.2476 | 2.3455 | 2.1429 | 1.1048 | 31.6038
2006-04-14 | 0:42 | 1 | 18.427 | 0 | 2 | 0 | 34.821 | 36.395 | 32.799 | 33.598 | 27.844 | 23.629 | 10.648 | 0 | 0 | 56.375 | 53.444 | 46.839 | 21.002 | 0 | 0 | 48.445 | 33.881 | [5 empty] | 18.427 | 1.223 | 17 | 3.4957 | 3.2476 | 2.3455 | 2.1429 | 1.1048 | 31.6038
2006-04-14 | 0:43 | 0 | 18.427 | 0 | 3 | 0 | 46.839 | 35.361 | 32.541 | 33.151 | 29.457 | 23.844 | 10.55 | 0 | 0 | 56.464 | 53.468 | 46.795 | 21.123 | 0 | 0 | 48.422 | 33.809 | [5 empty] | 0 | 13.688 | 18 | 3.5242 | 3.2748 | 2.3467 | 2.1429 | 1.1319 | 32.1176
2006-04-14 | 0:44 | 0 | 18.427 | 0 | 3 | 0 | 49.318 | 45.142 | 32.299 | 32.869 | 29.047 | 23.7 | 10.5 | 0 | 0 | 56.375 | 53.398 | 46.771 | 21.049 | 0 | 0 | 48.445 | 33.809 | [5 empty] | 0 | 16.449 | 19 | 3.5388 | 3.2886 | 2.3473 | 2.1429 | 1.1457 | 32.3766
2006-04-14 | 0:45 | 0 | 18.427 | 0 | 2 | 0 | 49.201 | 49.157 | 32.132 | 32.517 | 28.976 | 23.749 | 10.452 | 2 | 0 | 56.375 | 53.421 | 46.748 | 21.025 | 0 | 0 | 48.445 | 33.809 | [5 empty] | 0 | 16.684 | 20 | 3.5528 | 3.3019 | 2.3478 | 2.1429 | 1.159 | 32.6232
2006-04-14 | 0:46 | 0 | 18.402 | 0 | 3 | 0 | 49.362 | 49.57 | 32.154 | 32.493 | 29.746 | 23.771 | 10.478 | 1 | 0 | 56.307 | 53.421 | 46.704 | 21.049 | 0 | 0 | 48.401 | 33.785 | [5 empty] | 0 | 16.869 | 21 | 3.5452 | 3.2947 | 2.3475 | 2.1429 | 1.1518 | 32.4899
2006-04-14 | 0:47 | 1 | 18.402 | 1 | 2 | 0 | 49.432 | 49.362 | 31.745 | 32.132 | 29.168 | 23.795 | 10.478 | 1 | 0 | 56.33 | 53.398 | 46.603 | 20.993 | 0 | 0 | 48.391 | 33.778 | [5 empty] | 18.402 | 17.3 | 22 | 3.5452 | 3.2947 | 2.3475 | 2.1429 | 1.1518 | 32.4899
2006-04-14 | 0:48 | 0 | 18.377 | 0 | 3 | 0 | 49.729 | 49.708 | 31.867 | 31.867 | 29.047 | 23.893 | 10.576 | 1 | 0 | 56.284 | 53.374 | 46.818 | 21.025 | 0 | 0 | 48.401 | 33.763 | [5 empty] | 0 | 17.862 | 23 | 3.5167 | 3.2676 | 2.3464 | 2.1429 | 1.1247 | 31.9821
2006-04-14 | 0:49 | 0 | 18.394 | 0 | 2 | 0 | 49.929 | 49.815 | 32.365 | 31.978 | 28.751 | 23.788 | 10.543 | 2 | 0 | 56.254 | 53.367 | 46.673 | 21.017 | 0 | 0 | 48.391 | 33.778 | [5 empty] | 0 | 17.951 | 24 | 3.5263 | 3.2767 | 2.3467 | 2.1429 | 1.1338 | 32.154
2006-04-14 | 0:50 | 0 | 18.419 | 0 | 2 | 0 | 50.111 | 50.158 | 32.768 | 32.39 | 28.967 | 23.812 | 10.616 | 1 | 0 | 56.3 | 53.323 | 46.694 | 21.017 | 0 | 0 | 48.391 | 33.754 | [5 empty] | 0 | 17.721 | 25 | 3.505 | 3.2565 | 2.3459 | 2.1429 | 1.1136 | 31.7725
2006-04-14 | 0:51 | 0 | 18.427 | 0 | 3 | 0 | 50.625 | 50.417 | 33.361 | 32.869 | 29.241 | 23.869 | 10.724 | 1 | 0 | 56.307 | 53.374 | 46.704 | 21.002 | 0 | 0 | 48.422 | 33.833 | [5 empty] | 0 | 17.756 | 26 | 3.4736 | 3.2266 | 2.3446 | 2.1429 | 1.0837 | 31.1996
2006-04-14 | 0:52 | 1 | 18.492 | 0 | 2 | 1 | 51.029 | 50.753 | 34.012 | 33.378 | 29.45 | 23.884 | 10.716 | 1 | 0 | 56.346 | 53.367 | 46.58 | 20.993 | 0 | 0 | 48.37 | 33.826 | [5 empty] | 18.492 | 17.651 | 27 | 3.4759 | 3.2288 | 2.3447 | 2.1429 | 1.086 | 31.2424
2006-04-14 | 0:53 | 0 | 18.427 | 0 | 3 | 0 | 48.905 | 51.288 | 34.938 | 34.115 | 27 | 24.014 | 10.847 | 1 | 0 | 56.375 | 53.374 | 46.704 | 21.025 | 0 | 0 | 48.401 | 33.857 | [5 empty] | 0 | 14.79 | 0 | 3.4378 | 3.1926 | 2.3432 | 2.1429 | 1.0497 | 30.5343
2006-04-14 | 0:54 | 0 | 18.394 | 0 | 2 | 0 | 39.112 | 51.281 | 35.471 | 34.835 | 23.499 | 23.884 | 10.814 | 1 | 0 | 56.323 | 53.367 | 46.694 | 20.993 | 0 | 0 | 48.391 | 33.826 | [5 empty] | 0 | 4.277 | 1 | 3.4474 | 3.2017 | 1.8674 | 1.6667 | 1.535 | 44.5273
2006-04-14 | 0:55 | 0 | 18.394 | 0 | 2 | 0 | 36.763 | 42.19 | 35.988 | 35.565 | 21.812 | 23.933 | 10.865 | 0 | 0 | 56.346 | 53.367 | 46.694 | 20.993 | 0 | 0 | 48.347 | 33.849 | [5 empty] | 0 | 1.198 | 2 | 3.4325 | 3.1876 | 1.8668 | 1.6667 | 1.5209 | 44.3087
2006-04-14 | 0:56 | 0 | 18.369 | 0 | 3 | 0 | 36.528 | 37.985 | 36.198 | 36.105 | 20.512 | 23.982 | 10.963 | 0 | 0 | 56.346 | 53.391 | 46.788 | 21.042 | 0 | 0 | 48.37 | 33.871 | [5 empty] | 0 | 0.423 | 3 | 3.404 | 3.1604 | 1.8656 | 1.6667 | 1.4938 | 43.8833
2006-04-14 | 0:57 | 0 | 18.364 | 1 | 2 | 0 | 36.593 | 37.134 | 36.359 | 36.428 | 20.141 | 23.854 | 10.933 | 1 | 0 | 56.339 | 53.339 | 46.736 | 20.988 | 0 | 0 | 48.363 | 33.842 | [5 empty] | 0 | 0.165 | 4 | 3.4127 | 3.1687 | 1.866 | 1.6667 | 1.5021 | 44.0143
2006-04-14 | 0:58 | 0 | 18.369 | 0 | 2 | 0 | 36.811 | 37.162 | 36.433 | 36.787 | 20.367 | 23.908 | 11.036 | 0 | 0 | 56.366 | 53.367 | 46.718 | 21.017 | 0 | 0 | 48.391 | 33.849 | [5 empty] | 0 | 0.024 | 5 | 3.3827 | 3.1402 | 1.8647 | 1.6667 | 1.4736 | 43.5617
2006-04-14 | 0:59 | 0 | 18.394 | 0 | 3 | 0 | 36.973 | 37.28 | 35.423 | 36.856 | 19.581 | 23.837 | 10.988 | 0 | 0 | 56.389 | 53.461 | 46.809 | 21.091 | 0 | 0 | 48.415 | 33.826 | [5 empty] | 0 | 0.117 | 6 | 3.3967 | 3.1535 | 1.8653 | 1.6667 | 1.4869 | 43.7736
2006-04-14 | 1:00 | 0 | 18.314 | 0 | 3 | 0 | 36.945 | 37.275 | 34.383 | 36.029 | 19.402 | 23.783 | 10.98 | 0 | 0 | 56.362 | 53.316 | 46.736 | 20.963 | 0 | 0 | 48.363 | 33.821 | [5 empty] | 0 | 0.916 | 7 | 3.399 | 3.1557 | 1.8654 | 1.6667 | 1.4891 | 43.8087
2006-04-14 | 1:01 | 0 | 18.369 | 0 | 2 | 0 | 36.457 | 37.373 | 33.613 | 34.835 | 18.962 | 23.933 | 10.887 | 0 | 0 | 56.366 | 53.323 | 46.741 | 20.993 | 0 | 0 | 48.391 | 33.802 | [5 empty] | 0 | 1.622 | 8 | 3.4261 | 3.1815 | 1.8665 | 1.6667 | 1.5148 | 44.2138
2006-04-14 | 1:02 | 0 | 18.364 | 0 | 3 | 0 | 35.347 | 36.921 | 33.184 | 33.89 | 18.241 | 23.734 | 10.958 | 0 | 0 | 56.273 | 53.272 | 46.76 | 20.988 | 0 | 0 | 48.342 | 33.749 | [5 empty] | 0 | 1.457 | 9 | 3.4054 | 3.1618 | 1.8657 | 1.6667 | 1.4952 | 43.9051
2006-04-14 | 1:03 | 0 | 18.394 | 0 | 2 | 0 | 39.253 | 35.964 | 32.931 | 33.354 | 27.329 | 23.739 | 11.036 | 0 | 0 | 56.277 | 53.323 | 46.673 | 20.993 | 0 | 0 | 48.37 | 33.826 | [5 empty] | 0 | 5.899 | 10 | 3.3827 | 3.1402 | 1.8647 | 1.6667 | 1.4736 | 43.5617
2006-04-14 | 1:04 | 0 | 18.394 | 0 | 3 | 0 | 48.552 | 37.21 | 32.673 | 33.144 | 28.39 | 23.837 | 11.159 | 0 | 0 | 56.254 | 53.323 | 46.673 | 20.971 | 0 | 0 | 48.37 | 33.849 | [5 empty] | 0 | 15.408 | 11 | 3.3469 | 3.1062 | 1.8633 | 1.6667 | 1.4395 | 43.0106
2006-04-14 | 1:05 | 0 | 18.339 | 0 | 3 | 0 | 49.512 | 47.836 | 32.336 | 32.809 | 29.035 | 23.734 | 11.031 | 1 | 0 | 56.227 | 53.272 | 46.736 | 20.963 | 0 | 0 | 48.296 | 33.773 | [5 empty] | 0 | 16.703 | 12 | 3.3842 | 3.1416 | 1.8648 | 1.6667 | 1.475 | 43.5838
2006-04-14 | 1:06 | 1 | 18.389 | 0 | 2 | 0 | 49.327 | 49.579 | 32.166 | 32.551 | 28.792 | 23.832 | 10.933 | 1 | 0 | 56.25 | 53.248 | 46.599 | 20.988 | 0 | 0 | 48.319 | 33.797 | [5 empty] | 18.389 | 16.776 | 13 | 3.4127 | 3.1687 | 1.866 | 1.6667 | 1.5021 | 44.0143
2006-04-14 | 1:07 | 0 | 18.389 | 0 | 3 | 0 | 49.143 | 49.579 | 31.806 | 32.407 | 29.082 | 23.638 | 11.005 | 1 | 0 | 56.273 | 53.363 | 46.622 | 21.012 | 0 | 0 | 48.342 | 33.773 | [5 empty] | 0 | 16.736 | 14 | 3.3917 | 3.1488 | 1.8651 | 1.6667 | 1.4821 | 43.6987
2006-04-14 | 1:08 | 0 | 18.339 | 1 | 3 | 0 | 49.236 | 49.374 | 31.853 | 32.046 | 28.672 | 23.759 | 11.056 | 2 | 0 | 56.204 | 53.248 | 46.622 | 20.988 | 0 | 0 | 48.342 | 33.773 | [5 empty] | 0 | 17.19 | 15 | 3.3769 | 3.1347 | 1.8645 | 1.6667 | 1.468 | 43.4729
2006-04-14 | 1:09 | 0 | 18.339 | 0 | 2 | 0 | 49.579 | 49.533 | 32.166 | 31.926 | 29.106 | 23.734 | 10.98 | 1 | 0 | 56.204 | 53.272 | 46.713 | 20.988 | 0 | 0 | 48.319 | 33.797 | [5 empty] | 0 | 17.653 | 16 | 3.399 | 3.1557 | 1.8654 | 1.6667 | 1.4891 | 43.8087
2006-04-14 | 1:10 | 0 | 18.339 | 0 | 3 | 0 | 49.878 | 49.764 | 32.74 | 32.262 | 29.011 | 23.709 | 11.031 | 1 | 0 | 56.204 | 53.272 | 46.529 | 21.012 | 0 | 0 | 48.342 | 33.797 | [5 empty] | 0 | 17.616 | 17 | 3.3842 | 3.1416 | 1.8648 | 1.6667 | 1.475 | 43.5838
2006-04-14 | 1:11 | 1 | 18.339 | 0 | 2 | 0 | 50.244 | 50.221 | 33.208 | 32.785 | 29.347 | 23.687 | 11.005 | 1 | 0 | 56.204 | 53.248 | 46.666 | 20.988 | 0 | 0 | 48.296 | 33.773 | [5 empty] | 18.339 | 17.459 | 18 | 3.3917 | 3.1488 | 1.8651 | 1.6667 | 1.4821 | 43.6987
2006-04-14 | 1:12 | 0 | 18.331 | 0 | 2 | 0 | 50.49 | 50.443 | 33.907 | 33.318 | 29.219 | 23.656 | 10.998 | 2 | 0 | 56.197 | 53.195 | 46.522 | 20.931 | 0 | 0 | 48.312 | 33.742 | [5 empty] | 0 | 17.172 | 19 | 3.3938 | 3.1508 | 1.8652 | 1.6667 | 1.4841 | 43.7296
2006-04-14 | 1:13 | 0 | 18.389 | 0 | 3 | 0 | 50.91 | 50.84 | 34.689 | 34.079 | 29.18 | 23.709 | 10.835 | 1 | 0 | 56.227 | 53.225 | 46.622 | 20.988 | 0 | 0 | 48.342 | 33.797 | [5 empty] | 0 | 16.831 | 20 | 3.4412 | 3.1959 | 1.8671 | 1.6667 | 1.5292 | 44.4375
2006-04-14 | 1:14 | 0 | 18.356 | 0 | 2 | 0 | 51.545 | 51.085 | 35.457 | 34.94 | 28.665 | 23.606 | 10.925 | 1 | 0 | 56.197 | 53.218 | 46.615 | 20.956 | 0 | 0 | 48.289 | 33.79 | [5 empty] | 0 | 16.605 | 21 | 3.415 | 3.171 | 1.8661 | 1.6667 | 1.5043 | 44.0491
2006-04-14 | 1:15 | 0 | 18.356 | 0 | 3 | 0 | 41.989 | 51.636 | 35.974 | 35.715 | 24.786 | 23.656 | 10.875 | 1 | 0 | 56.197 | 53.195 | 46.659 | 21.054 | 0 | 0 | 48.289 | 33.766 | [5 empty] | 0 | 6.274 | 22 | 3.4296 | 3.1848 | 1.8666 | 1.6667 | 1.5181 | 44.2656
2006-04-14 | 1:16 | 0 | 18.389 | 0 | 2 | 0 | 38.143 | 45.359 | 36.359 | 36.241 | 22.434 | 23.687 | 10.933 | 0 | 0 | 56.25 | 53.225 | 46.645 | 20.988 | 0 | 0 | 48.296 | 33.797 | [5 empty] | 0 | 1.902 | 23 | 3.4127 | 3.1687 | 1.866 | 1.6667 | 1.5021 | 44.0143
2006-04-14 | 1:17 | 0 | 18.389 | 0 | 2 | 0 | 37.416 | 39.53 | 36.593 | 36.593 | 20.868 | 23.759 | 10.958 | 1 | 0 | 56.273 | 53.248 | 46.599 | 21.012 | 0 | 0 | 48.363 | 33.89 | [5 empty] | 0 | 0.823 | 24 | 3.4054 | 3.1618 | 1.8657 | 1.6667 | 1.4952 | 43.9051
2006-04-14 | 1:18 | 0 | 18.356 | 1 | 3 | 0 | 37.292 | 38.136 | 36.703 | 36.82 | 19.96 | 23.678 | 10.998 | 0 | 0 | 56.197 | 53.218 | 46.636 | 20.98 | 0 | 0 | 48.289 | 33.742 | [5 empty] | 0 | 0.472 | 25 | 3.3938 | 3.1508 | 1.8652 | 1.6667 | 1.4841 | 43.7296
2006-04-14 | 1:19 | 0 | 18.356 | 0 | 2 | 0 | 37.337 | 37.83 | 36.703 | 37.126 | 19.566 | 23.656 | 10.9 | 0 | 0 | 56.22 | 53.195 | 46.659 | 20.98 | 0 | 0 | 48.289 | 33.694 | [5 empty] | 0 | 0.211 | 26 | 3.4223 | 3.1779 | 1.8663 | 1.6667 | 1.5112 | 44.1576
2006-04-14 | 1:20 | 0 | 18.389 | 0 | 3 | 0 | 37.368 | 37.815 | 36.218 | 37.182 | 19.229 | 23.736 | 11.005 | 0 | 0 | 56.254 | 53.206 | 46.692 | 20.966 | 0 | 0 | 48.298 | 33.727 | [5 empty] | 0 | 0.186 | 27 | 3.3917 | 3.1488 | 1.8651 | 1.6667 | 1.4821 | 43.6987
2006-04-14 | 1:21 | 0 | 18.399 | 0 | 3 | 0 | 37.428 | 37.803 | 35.053 | 36.839 | 19.189 | 23.697 | 11.139 | 0 | 0 | 56.264 | 53.216 | 46.795 | 20.998 | 0 | 0 | 48.307 | 33.689 | [5 empty] | 0 | 0.589 | 28 | 3.3527 | 3.1117 | 1.8635 | 1.6667 | 1.4451 | 43.101
2006-04-14 | 1:22 | 0 | 18.399 | 0 | 2 | 0 | 37.05 | 37.803 | 34.16 | 35.452 | 19.189 | 23.697 | 11.016 | 0 | 0 | 56.264 | 53.26 | 46.816 | 21.022 | 0 | 0 | 48.307 | 33.713 | [5 empty] | 0 | 1.598 | 29 | 3.3885 | 3.1458 | 1.865 | 1.6667 | 1.4791 | 43.6502
2006-04-14 | 1:23 | 0 | 18.424 | 0 | 3 | 0 | 36.041 | 37.497 | 33.713 | 34.512 | 19.189 | 23.793 | 11.016 | 0 | 0 | 56.375 | 53.307 | 46.886 | 21.142 | 0 | 0 | 48.307 | 33.737 | [5 empty] | 0 | 1.529 | 30 | 3.3885 | 3.1458 | 1.865 | 1.6667 | 1.4791 | 43.6502
2006-04-14 | 1:24 | 0 | 18.349 | 0 | 3 | 0 | 35.029 | 36.605 | 33.244 | 33.926 | 28.202 | 23.722 | 11.041 | 0 | 0 | 56.195 | 53.239 | 46.657 | 21.047 | 0 | 0 | 48.261 | 33.713 | [5 empty] | 0 | 1.103 | 31 | 3.3813 | 3.1389 | 1.8647 | 1.6667 | 1.4722 | 43.5395
2006-04-14 | 1:25 | 0 | 18.374 | 0 | 2 | 0 | 46.933 | 35.593 | 32.89 | 33.548 | 28.709 | 23.697 | 10.965 | 0 | 0 | 56.195 | 53.146 | 46.725 | 20.998 | 0 | 0 | 48.284 | 33.737 | [5 empty] | 0 | 13.385 | 32 | 3.4034 | 3.1599 | 1.8656 | 1.6667 | 1.4932 | 43.8745
2006-04-14 | 1:26 | 1 | 18.374 | 0 | 3 | 0 | 49.339 | 45.831 | 32.68 | 33.173 | 28.949 | 23.648 | 10.867 | 1 | 0 | 56.172 | 53.146 | 46.61 | 21.022 | 0 | 0 | 48.284 | 33.737 | [5 empty] | 18.374 | 16.166 | 33 | 3.4319 | 3.187 | 1.8667 | 1.6667 | 1.5203 | 44.3001
2006-04-14 | 1:27 | 0 | 18.374 | 0 | 3 | 0 | 49.133 | 49.316 | 32.443 | 32.962 | 28.996 | 23.768 | 10.965 | 1 | 0 | 56.15 | 53.169 | 46.543 | 20.998 | 0 | 0 | 48.284 | 33.761 | [5 empty] | 0 | 16.171 | 34 | 3.4034 | 3.1599 | 1.8656 | 1.6667 | 1.4932 | 43.8745
2006-04-14 | 1:28 | 0 | 18.369 | 1 | 2 | 1 | 48.807 | 49.381 | 32.196 | 32.603 | 28.68 | 23.788 | 10.787 | 1 | 0 | 56.1 | 53.118 | 46.536 | 20.968 | 0 | 0 | 48.233 | 33.756 | [5 empty] | 0 | 16.204 | 35 | 3.4552 | 3.2092 | 1.8677 | 1.6667 | 1.5425 | 44.6423
2006-04-14 | 1:29 | 0 | 18.424 | 0 | 3 | 0 | 48.972 | 49.386 | 32.081 | 32.37 | 28.444 | 23.768 | 10.769 | 1 | 0 | 56.128 | 53.169 | 46.519 | 21.022 | 0 | 0 | 48.24 | 33.737 | [5 empty] | 0 | 16.602 | 0 | 3.4605 | 3.2141 | 1.8679 | 1.6667 | 1.5475 | 44.7186
2006-04-14 | 1:30 | 0 | 18.424 | 0 | 3 | 0 | 49.063 | 49.087 | 32.299 | 32.154 | 28.444 | 23.697 | 10.694 | 2 | 0 | 56.105 | 53.101 | 46.543 | 20.998 | 0 | 0 | 48.261 | 33.713 | [5 empty] | 0 | 16.909 | 1 | 3.4823 | 3.2349 | 2.345 | 2.1429 | 1.092 | 31.3598
2006-04-14 | 1:31 | 1 | 18.424 | 0 | 2 | 0 | 49.453 | 49.316 | 32.845 | 32.394 | 28.251 | 23.842 | 10.669 | 1 | 0 | 56.128 | 53.169 | 46.449 | 20.998 | 0 | 0 | 48.261 | 33.761 | [5 empty] | 18.424 | 17.059 | 2 | 3.4896 | 3.2418 | 2.3453 | 2.1429 | 1.099 | 31.4927
2006-04-14 | 1:32 | 0 | 18.394 | 0 | 3 | 0 | 49.701 | 49.794 | 33.378 | 32.838 | 28.461 | 23.692 | 10.764 | 1 | 0 | 56.1 | 53.118 | 46.421 | 20.946 | 0 | 0 | 48.256 | 33.708 | [5 empty] | 0 | 16.863 | 3 | 3.4619 | 3.2155 | 2.3441 | 2.1429 | 1.0727 | 30.9847
2006-04-14 | 1:33 | 0 | 18.399 | 0 | 2 | 0 | 50.165 | 49.96 | 33.948 | 33.455 | 28.9 | 23.746 | 10.646 | 1 | 0 | 56.128 | 53.146 | 46.587 | 20.975 | 0 | 0 | 48.261 | 33.761 | [5 empty] | 0 | 16.71 | 4 | 3.4963 | 3.2482 | 2.3455 | 2.1429 | 1.1053 | 31.6144
2006-04-14 | 1:34 | 0 | 18.369 | 0 | 3 | 0 | 50.826 | 50.436 | 34.813 | 34.038 | 29.401 | 23.668 | 10.689 | 2 | 0 | 56.121 | 53.118 | 46.421 | 20.946 | 0 | 0 | 48.256 | 33.756 | [5 empty] | 0 | 16.788 | 5 | 3.4838 | 3.2363 | 2.345 | 2.1429 | 1.0934 | 31.3864
2006-04-14 | 1:35 | 0 | 18.419 | 0 | 2 | 0 | 51.376 | 50.963 | 35.565 | 34.907 | 29.788 | 23.763 | 10.689 | 1 | 0 | 56.168 | 53.118 | 46.421 | 20.946 | 0 | 0 | 48.256 | 33.756 | [5 empty] | 0 | 16.469 | 6 | 3.4838 | 3.2363 | 2.345 | 2.1429 | 1.0934 | 31.3864
2006-04-14 | 1:36 | 0 | 18.399 | 0 | 2 | 0 | 45.602 | 51.61 | 36.134 | 35.758 | 26.588 | 23.673 | 10.794 | 1 | 0 | 56.15 | 53.146 | 46.587 | 20.998 | 0 | 0 | 48.261 | 33.785 | [5 empty] | 0 | 9.844 | 7 | 3.4532 | 3.2072 | 2.3438 | 2.1429 | 1.0644 | 30.8226
2006-04-14 | 1:37 | 0 | 18.369 | 0 | 3 | 0 | 39.184 | 48.944 | 36.411 | 36.363 | 23.354 | 23.812 | 10.689 | 0 | 0 | 56.191 | 53.118 | 46.515 | 20.968 | 0 | 0 | 48.256 | 33.732 | [5 empty] | 0 | 2.821 | 8 | 3.4838 | 3.2363 | 2.345 | 2.1429 | 1.0934 | 31.3864
2006-04-14 | 1:38 | 0 | 18.394 | 1 | 2 | 0 | 37.844 | 40.947 | 36.622 | 36.694 | 21.427 | 23.717 | 10.664 | 0 | 0 | 56.145 | 53.118 | 46.515 | 20.993 | 0 | 0 | 48.233 | 33.756 | [5 empty] | 0 | 1.15 | 9 | 3.491 | 3.2432 | 2.3453 | 2.1429 | 1.1003 | 31.5192
2006-04-14 | 1:39 | 0 | 18.394 | 0 | 3 | 0 | 37.516 | 38.643 | 36.717 | 36.859 | 20.946 | 23.717 | 10.812 | 1 | 0 | 56.168 | 53.118 | 46.629 | 20.993 | 0 | 0 | 48.233 | 33.732 | [5 empty] | 0 | 0.657 | 10 | 3.4479 | 3.2022 | 2.3436 | 2.1429 | 1.0594 | 30.725
2006-04-14 | 1:40 | 0 | 18.369 | 0 | 2 | 0 | 37.492 | 38.174 | 36.811 | 37.186 | 20.222 | 23.788 | 10.789 | 0 | 0 | 56.188 | 53.139 | 46.536 | 21.017 | 0 | 0 | 48.233 | 33.73 | [5 empty] | 0 | 0.306 | 11 | 3.4546 | 3.2086 | 2.3438 | 2.1429 | 1.0657 | 30.8497
2006-04-14 | 1:41 | 0 | 18.379 | 0 | 3 | 0 | 37.406 | 37.923 | 36.607 | 37.148 | 19.762 | 23.749 | 10.699 | 0 | 0 | 56.175 | 53.08 | 46.545 | 20.931 | 0 | 0 | 48.242 | 33.763 | [5 empty] | 0 | 0.258 | 12 | 3.4809 | 3.2335 | 2.3449 | 2.1429 | 1.0907 | 31.3331
2006-04-14 | 1:42 | 0 | 18.412 | 0 | 3 | 0 | 37.485 | 38.026 | 35.581 | 37.107 | 20.016 | 23.732 | 10.88 | 0 | 0 | 56.161 | 53.111 | 46.575 | 21.01 | 0 | 0 | 48.249 | 33.771 | [5 empty] | 0 | 0.378 | 13 | 3.4281 | 3.1834 | 2.3428 | 2.1429 | 1.0406 | 30.3534
2006-04-14 | 1:43 | 0 | 18.379 | 0 | 2 | 0 | 37.172 | 37.83 | 34.493 | 35.856 | 19.49 | 23.773 | 10.724 | 0 | 0 | 56.152 | 53.057 | 46.545 | 20.978 | 0 | 0 | 48.219 | 33.787 | [5 empty] | 0 | 1.316 | 14 | 3.4736 | 3.2266 | 2.3446 | 2.1429 | 1.0837 | 31.1996
2006-04-14 | 1:44 | 0 | 18.379 | 0 | 3 | 0 | 36.325 | 37.617 | 33.998 | 34.797 | 19.266 | 23.798 | 10.724 | 0 | 0 | 56.131 | 53.034 | 46.545 | 20.978 | 0 | 0 | 48.219 | 33.739 | [5 empty] | 0 | 1.528 | 15 | 3.4736 | 3.2266 | 2.3446 | 2.1429 | 1.0837 | 31.1996
2006-04-14 | 1:45 | 0 | 18.379 | 0 | 3 | 0 | 35.268 | 36.89 | 33.481 | 34.163 | 18.995 | 23.653 | 10.699 | 0 | 0 | 56.061 | 53.034 | 46.566 | 20.978 | 0 | 0 | 48.195 | 33.716 | [5 empty] | 0 | 1.105 | 16 | 3.4809 | 3.2335 | 2.3449 | 2.1429 | 1.0907 | 31.3331
2006-04-14 | 1:46 | 1 | 18.404 | 0 | 3 | 0 | 44.596 | 35.809 | 33.129 | 33.622 | 27.723 | 23.629 | 10.774 | 0 | 0 | 56.037 | 53.034 | 46.522 | 20.978 | 0 | 0 | 48.172 | 33.716 | [5 empty] | 18.404 | 10.974 | 17 | 3.459 | 3.2128 | 2.344 | 2.1429 | 1.0699 | 30.9308
2006-04-14 | 1:47 | 0 | 18.354 | 0 | 2 | 0 | 49.066 | 42.224 | 32.847 | 33.271 | 28.663 | 23.724 | 10.847 | 0 | 0 | 56.037 | 53.057 | 46.522 | 20.978 | 0 | 0 | 48.149 | 33.694 | [5 empty] | 0 | 15.795 | 18 | 3.4378 | 3.1926 | 2.3432 | 2.1429 | 1.0497 | 30.5343
2006-04-14 | 1:48 | 0 | 18.379 | 0 | 3 | 0 | 49.549 | 48.951 | 32.565 | 32.988 | 29.337 | 23.653 | 10.774 | 1 | 0 | 56.014 | 53.01 | 46.522 | 20.931 | 0 | 0 | 48.128 | 33.694 | [5 empty] | 0 | 16.561 | 19 | 3.459 | 3.2128 | 2.344 | 2.1429 | 1.0699 | 30.9308
2006-04-14 | 1:49 | 0 | 18.354 | 1 | 3 | 0 | 49.274 | 49.754 | 32.326 | 32.754 | 29.241 | 23.678 | 10.822 | 2 | 0 | 55.993 | 53.01 | 46.384 | 20.978 | 0 | 0 | 48.149 | 33.694 | [5 empty] | 0 | 16.52 | 20 | 3.445 | 3.1995 | 2.3435 | 2.1429 | 1.0566 | 30.6706
2006-04-14 | 1:50 | 1 | 18.379 | 0 | 3 | 0 | 49.021 | 49.687 | 32.085 | 32.421 | 29.001 | 23.678 | 10.822 | 1 | 0 | 55.97 | 52.987 | 46.431 | 20.953 | 0 | 0 | 48.172 | 33.646 | [5 empty] | 18.379 | 16.6 | 21 | 3.445 | 3.1995 | 2.3435 | 2.1429 | 1.0566 | 30.6706
2006-04-14 | 1:51 | 0 | 18.379 | 0 | 2 | 0 | 49.183 | 49.341 | 32.252 | 32.157 | 28.785 | 23.822 | 10.797 | 1 | 0 | 55.993 | 52.987 | 46.361 | 20.953 | 0 | 0 | 48.149 | 33.622 | [5 empty] | 0 | 17.026 | 22 | 3.4523 | 3.2064 | 2.3438 | 2.1429 | 1.0635 | 30.8064
2006-04-14 | 1:52 | 0 | 18.371 | 0 | 3 | 0 | 49.311 | 49.449 | 32.816 | 32.245 | 28.584 | 23.766 | 10.89 | 1 | 0 | 55.984 | 52.957 | 46.33 | 20.922 | 0 | 0 | 48.097 | 33.546 | [5 empty] | 0 | 17.066 | 23 | 3.4252 | 3.1806 | 2.3427 | 2.1429 | 1.0378 | 30.2984
2006-04-14 | 1:53 | 0 | 18.404 | 0 | 2 | 0 | 49.64 | 49.663 | 33.316 | 32.823 | 28.785 | 23.653 | 10.749 | 2 | 0 | 55.993 | 52.966 | 46.337 | 20.978 | 0 | 0 | 48.128 | 33.598 | [5 empty] | 0 | 16.817 | 24 | 3.4663 | 3.2197 | 2.3443 | 2.1429 | 1.0768 | 31.0655
2006-04-14 | 1:54 | 0 | 18.404 | 0 | 3 | 0 | 49.962 | 49.824 | 34.022 | 33.412 | 28.663 | 23.773 | 10.847 | 1 | 0 | 56.037 | 52.966 | 46.337 | 20.931 | 0 | 0 | 48.149 | 33.577 | [5 empty] | 0 | 16.55 | 25 | 3.4378 | 3.1926 | 2.3432 | 2.1429 | 1.0497 | 30.5343
2006-04-14 | 1:55 | 1 | 18.379 | 0 | 2 | 0 | 50.534 | 50.282 | 34.845 | 34.046 | 28.952 | 23.773 | 10.797 | 1 | 0 | 56.037 | 52.966 | 46.314 | 20.931 | 0 | 0 | 48.149 | 33.598 | [5 empty] | 18.379 | 16.488 | 26 | 3.4523 | 3.2064 | 2.3438 | 2.1429 | 1.0635 | 30.8064
2006-04-14 | 1:56 | 0 | 18.404 | 0 | 3 | 1 | 51.108 | 50.742 | 35.715 | 34.797 | 29.337 | 23.822 | 10.724 | 1 | 0 | 56.037 | 52.987 | 46.314 | 20.953 | 0 | 0 | 48.149 | 33.598 | [5 empty] | 0 | 16.311 | 27 | 3.4736 | 3.2266 | 2.3446 | 2.1429 | 1.0837 | 31.1996
2006-04-14 | 1:57 | 0 | 18.404 | 0 | 2 | 0 | 51.841 | 51.313 | 36.232 | 35.832 | 29.869 | 23.749 | 10.897 | 1 | 0 | 56.014 | 52.966 | 46.384 | 20.953 | 0 | 0 | 48.149 | 33.598 | [5 empty] | 0 | 16.009 | 0 | 3.4232 | 3.1787 | 2.3426 | 2.1429 | 1.0359 | 30.2599
2006-04-14 | 1:58 | 0 | 18.371 | 0 | 3 | 0 | 45.299 | 51.904 | 36.787 | 36.459 | 25.982 | 23.812 | 10.912 | 1 | 0 | 56.077 | 53.003 | 46.4 | 20.946 | 0 | 0 | 48.097 | 33.567 | [5 empty] | 0 | 8.84 | 1 | 3.4188 | 3.1746 | 1.8662 | 1.6667 | 1.5079 | 44.1055
2006-04-14 | 1:59 | 0 | 18.404 | 1 | 2 | 0 | 39.638 | 48.562 | 36.938 | 36.842 | 23.099 | 23.844 | 10.847 | 1 | 0 | 56.061 | 52.966 | 46.361 | 20.953 | 0 | 0 | 48.128 | 33.622 | [5 empty] | 0 | 2.796 | 2 | 3.4378 | 3.1926 | 1.867 | 1.6667 | 1.5259 | 44.3861
2006-04-14 | 2:00 | 0 | 18.404 | 0 | 3 | 0 | 38.37 | 41.214 | 36.959 | 37.172 | 21.316 | 24.087 | 10.97 | 0 | 0 | 56.152 | 53.01 | 46.498 | 20.978 | 0 | 0 | 48.149 | 33.598 | [5 empty] | 0 | 1.198 | 3 | 3.4019 | 3.1585 | 1.8655 | 1.6667 | 1.4918 | 43.8526
2006-04-14 | 2:01 | 0 | 18.346 | 0 | 2 | 0 | 37.94 | 39.09 | 37.069 | 37.258 | 20.586 | 23.957 | 10.764 | 0 | 0 | 56.007 | 52.936 | 46.491 | 20.946 | 0 | 0 | 48.097 | 33.591 | [5 empty] | 0 | 0.682 | 4 | 3.4619 | 3.2155 | 1.868 | 1.6667 | 1.5489 | 44.7398
2006-04-14 | 2:02 | 0 | 18.371 | 0 | 3 | 0 | 37.775 | 38.574 | 37.186 | 37.375 | 20.026 | 24.006 | 10.716 | 0 | 0 | 56.03 | 52.936 | 46.4 | 20.922 | 0 | 0 | 48.118 | 33.615 | [5 empty] | 0 | 0.4 | 5 | 3.4759 | 3.2288 | 1.8685 | 1.6667 | 1.5621 | 44.9421
2006-04-14 | 2:03 | 0 | 18.371 | 0 | 2 | 0 | 37.705 | 38.315 | 36.787 | 37.423 | 19.852 | 23.933 | 10.641 | 0 | 0 | 56.007 | 52.936 | 46.515 | 20.899 | 0 | 0 | 48.074 | 33.567 | [5 empty] | 0 | 0.282 | 6 | 3.4977 | 3.2496 | 1.8694 | 1.6667 | 1.5829 | 45.2551
2006-04-14 | 2:04 | 0 | 18.404 | 0 | 3 | 0 | 37.713 | 38.205 | 35.691 | 37.172 | 19.415 | 23.918 | 10.774 | 1 | 0 | 55.993 | 52.943 | 46.475 | 20.953 | 0 | 0 | 48.104 | 33.577 | [5 empty] | 0 | 0.541 | 7 | 3.459 | 3.2128 | 1.8678 | 1.6667 | 1.5461 | 44.6975
2006-04-14 | 2:05 | 0 | 18.379 | 0 | 3 | 0 | 37.43 | 38.112 | 34.727 | 36.091 | 18.995 | 24.087 | 10.699 | 0 | 0 | 56.061 | 52.966 | 46.452 | 20.931 | 0 | 0 | 48.128 | 33.577 | [5 empty] | 0 | 1.339 | 8 | 3.4809 | 3.2335 | 1.8687 | 1.6667 | 1.5669 | 45.0134
2006-04-14 | 2:06 | 0 | 18.371 | 0 | 2 | 0 | 36.6 | 37.846 | 34.038 | 35.165 | 19.013 | 24.031 | 10.814 | 0 | 0 | 56.03 | 53.003 | 46.515 | 20.971 | 0 | 0 | 48.142 | 33.639 | [5 empty] | 0 | 1.435 | 9 | 3.4474 | 3.2017 | 1.8674 | 1.6667 | 1.535 | 44.5273
2006-04-14 | 2:07 | 0 | 18.321 | 0 | 3 | 0 | 35.495 | 37.093 | 33.591 | 34.297 | 18.915 | 23.957 | 10.666 | 0 | 0 | 55.963 | 52.912 | 46.491 | 20.899 | 0 | 0 | 48.051 | 33.546 | [5 empty] | 0 | 1.198 | 10 | 3.4905 | 3.2427 | 1.8691 | 1.6667 | 1.576 | 45.1512
2006-04-14 | 2:08 | 0 | 18.371 | 0 | 3 | 0 | 45.345 | 35.988 | 33.239 | 33.78 | 28.054 | 23.911 | 10.716 | 0 | 0 | 55.916 | 52.889 | 46.4 | 20.899 | 0 | 0 | 48.051 | 33.567 | [5 empty] | 0 | 11.565 | 11 | 3.4759 | 3.2288 | 1.8685 | 1.6667 | 1.5621 | 44.9421
2006-04-14 | 2:09 | 1 | 18.404 | 0 | 3 | 0 | 49.159 | 43.212 | 32.988 | 33.457 | 28.663 | 24.014 | 10.699 | 0 | 0 | 55.993 | 52.896 | 46.337 | 20.953 | 0 | 0 | 48.104 | 33.553 | [5 empty] | 18.404 | 15.702 | 12 | 3.4809 | 3.2335 | 1.8687 | 1.6667 | 1.5669 | 45.0134
2006-04-14 | 2:10 | 0 | 18.404 | 1 | 2 | 0 | 49.778 | 49.045 | 32.682 | 33.175 | 29.17 | 23.989 | 10.674 | 1 | 0 | 55.9 | 52.943 | 46.337 | 20.953 | 0 | 0 | 48.081 | 33.577 | [5 empty] | 0 | 16.603 | 13 | 3.4881 | 3.2404 | 1.869 | 1.6667 | 1.5738 | 45.1179
2006-04-14 | 2:11 | 0 | 18.346 | 0 | 3 | 0 | 49.404 | 49.862 | 32.365 | 32.885 | 29.138 | 24.077 | 10.716 | 2 | 0 | 55.893 | 52.866 | 46.307 | 20.899 | 0 | 0 | 48.051 | 33.546 | [5 empty] | 0 | 16.519 | 14 | 3.4759 | 3.2288 | 1.8685 | 1.6667 | 1.5621 | 44.9421
2006-04-14 | 2:12 | 0 | 18.321 | 0 | 3 | 0 | 49.197 | 49.838 | 32.269 | 32.675 | 29.065 | 24.006 | 10.666 | 1 | 0 | 55.893 | 52.866 | 46.239 | 20.971 | 0 | 0 | 48.027 | 33.498 | [5 empty] | 0 | 16.522 | 15 | 3.4905 | 3.2427 | 1.8691 | 1.6667 | 1.576 | 45.1512
2006-04-14 | 2:13 | 0 | 18.404 | 0 | 2 | 0 | 49.204 | 49.617 | 32.372 | 32.228 | 28.761 | 23.942 | 10.699 | 1 | 0 | 55.876 | 52.873 | 46.246 | 20.953 | 0 | 0 | 48.058 | 33.598 | [5 empty] | 0 | 16.976 | 16 | 3.4809 | 3.2335 | 1.8687 | 1.6667 | 1.5669 | 45.0134
2006-04-14 | 2:14 | 1 | 18.371 | 0 | 3 | 0 | 49.082 | 49.495 | 32.957 | 32.39 | 28.704 | 23.886 | 10.641 | 2 | 0 | 55.825 | 52.936 | 46.33 | 20.899 | 0 | 0 | 48.004 | 33.546 | [5 empty] | 18.371 | 16.692 | 17 | 3.4977 | 3.2496 | 1.8694 | 1.6667 | 1.5829 | 45.2551
2006-04-14 | 2:15 | 0 | 18.404 | 0 | 2 | 0 | 49.64 | 49.502 | 33.646 | 32.964 | 28.881 | 23.964 | 10.601 | 1 | 0 | 55.9 | 52.852 | 46.246 | 20.907 | 0 | 0 | 48.081 | 33.622 | [5 empty] | 0 | 16.676 | 18 | 3.5094 | 3.2606 | 1.8699 | 1.6667 | 1.594 | 45.4203
2006-04-14 | 2:16 | 0 | 18.346 | 0 | 3 | 0 | 50.023 | 49.862 | 34.086 | 33.615 | 28.753 | 23.837 | 10.445 | 1 | 0 | 55.869 | 52.821 | 46.216 | 20.946 | 0 | 0 | 48.051 | 33.591 | [5 empty] | 0 | 16.408 | 19 | 3.5548 | 3.3038 | 1.8717 | 1.6667 | 1.6372 | 46.0546
2006-04-14 | 2:17 | 0 | 18.371 | 0 | 2 | 0 | 50.574 | 50.322 | 34.885 | 34.132 | 28.994 | 23.861 | 10.42 | 1 | 0 | 55.869 | 52.821 | 46.216 | 20.899 | 0 | 0 | 48.027 | 33.522 | [5 empty] | 0 | 16.442 | 20 | 3.5621 | 3.3107 | 1.872 | 1.6667 | 1.6441 | 46.1548
2006-04-14 | 2:18 | 0 | 18.346 | 0 | 3 | 0 | 51.26 | 50.849 | 35.684 | 35.002 | 29.354 | 23.933 | 10.395 | 2 | 0 | 55.916 | 52.866 | 46.193 | 20.875 | 0 | 0 | 48.051 | 33.546 | [5 empty] | 0 | 16.258 | 21 | 3.5694 | 3.3177 | 1.8723 | 1.6667 | 1.651 | 46.2545
2006-04-14 | 2:19 | 1 | 18.394 | 1 | 2 | 0 | 51.925 | 51.491 | 36.411 | 35.825 | 29.717 | 23.886 | 10.322 | 1 | 0 | 55.916 | 52.821 | 46.193 | 20.899 | 0 | 0 | 48.027 | 33.591 | [5 empty] | 18.394 | 16.1 | 22 | 3.5906 | 3.3379 | 1.8732 | 1.6667 | 1.6712 | 46.5434
2006-04-14 | 2:20 | 0 | 18.371 | 0 | 3 | 0 | 46.008 | 52.086 | 36.811 | 36.6 | 26.414 | 23.861 | 10.297 | 0 | 0 | 55.893 | 52.842 | 46.354 | 20.899 | 0 | 0 | 48.004 | 33.615 | [5 empty] | 0 | 9.408 | 23 | 3.5979 | 3.3448 | 1.8735 | 1.6667 | 1.6781 | 46.6416
2006-04-14 | 2:21 | 0 | 18.371 | 0 | 2 | 0 | 39.889 | 49.105 | 36.883 | 36.928 | 22.658 | 23.861 | 10.098 | 1 | 0 | 55.893 | 52.821 | 46.307 | 20.899 | 0 | 0 | 48.027 | 33.615 | [5 empty] | 0 | 2.961 | 24 | 3.6559 | 3.3999 | 1.8758 | 1.6667 | 1.7332 | 47.409
2006-04-14 | 2:22 | 0 | 18.394 | 0 | 3 | 0 | 38.48 | 41.466 | 37.117 | 37.165 | 20.85 | 23.933 | 10.048 | 0 | 0 | 55.916 | 52.821 | 46.307 | 20.922 | 0 | 0 | 48.051 | 33.615 | [5 empty] | 0 | 1.315 | 25 | 3.6704 | 3.4137 | 1.8764 | 1.6667 | 1.747 | 47.598
2006-04-14 | 2:23 | 0 | 18.346 | 0 | 2 | 0 | 38.033 | 39.397 | 37.117 | 37.258 | 19.606 | 23.861 | 10.025 | 0 | 0 | 55.939 | 52.842 | 46.284 | 20.922 | 0 | 0 | 48.027 | 33.591 | [5 empty] | 0 | 0.775 | 26 | 3.6771 | 3.4201 | 1.8767 | 1.6667 | 1.7534 | 47.6844
2006-04-14 | 2:24 | 0 | 18.371 | 0 | 3 | 0 | 37.823 | 38.691 | 37.141 | 37.399 | 18.791 | 23.933 | 10.025 | 1 | 0 | 55.963 | 52.842 | 46.33 | 20.946 | 0 | 0 | 48.027 | 33.567 | [5 empty] | 0 | 0.424 | 27 | 3.6771 | 3.4201 | 1.8767 | 1.6667 | 1.7534 | 47.6844
2006-04-14 | 2:25 | 0 | 18.346 | 0 | 3 | 0 | 37.823 | 38.433 | 36.694 | 37.423 | 18.517 | 23.861 | 10.025 | 0 | 0 | 55.916 | 52.842 | 46.421 | 20.922 | 0 | 0 | 48.004 | 33.546 | [5 empty] | 0 | 0.4 | 28 | 3.6771 | 3.4201 | 1.8767 | 1.6667 | 1.7534 | 47.6844
2006-04-14 | 2:26 | 0 | 18.394 | 0 | 2 | 0 | 37.727 | 38.267 | 35.801 | 37.093 | 18.444 | 23.837 | 10.098 | 0 | 0 | 55.893 | 52.821 | 46.307 | 20.899 | 0 | 0 | 48.004 | 33.591 | [5 empty] | 0 | 0.634 | 29 | 3.6559 | 3.3999 | 1.8758 | 1.6667 | 1.7332 | 47.409
2006-04-14 | 2:27 | 0 | 18.364 | 0 | 3 | 0 | 37.488 | 38.122 | 34.809 | 36.076 | 17.994 | 23.783 | 9.919 | 0 | 0 | 55.841 | 52.77 | 46.326 | 20.87 | 0 | 0 | 47.976 | 33.562 | [5 empty] | 0 | 1.412 | 30 | 3.708 | 3.4494 | 1.8779 | 1.6667 | 1.7828 | 48.0788
2006-04-14 | 2:28 | 0 | 18.371 | 0 | 3 | 0 | 36.6 | 37.916 | 34.249 | 35.12 | 17.68 | 23.812 | 9.902 | 0 | 0 | 55.846 | 52.798 | 46.307 | 20.946 | 0 | 0 | 48.004 | 33.591 | [5 empty] | 0 | 1.48 | 31 | 3.7129 | 3.4541 | 1.8781 | 1.6667 | 1.7875 | 48.1414
2006-04-14 | 2:29 | 0 | 18.394 | 0 | 2 | 0 | 35.636 | 37.141 | 33.732 | 34.414 | 16.916 | 23.741 | 9.801 | 0 | 0 | 55.846 | 52.775 | 46.33 | 20.946 | 0 | 0 | 48.004 | 33.591 | [5 empty] | 0 | 1.222 | 32 | 3.7423 | 3.4821 | 1.8793 | 1.6667 | 1.8154 | 48.5101
2006-04-14 | 2:30 | 0 | 18.371 | 0 | 3 | 0 | 45.023 | 36.129 | 33.405 | 33.921 | 26.272 | 23.837 | 9.703 | 0 | 0 | 55.825 | 52.866 | 46.33 | 21.02 | 0 | 0 | 47.959 | 33.522 | [5 empty] | 0 | 11.102 | 33 | 3.7709 | 3.5092 | 1.8805 | 1.6667 | 1.8425 | 48.8623
2006-04-14 | 2:31 | 0 | 18.394 | 1 | 3 | 0 | 49.22 | 42.827 | 33.027 | 33.498 | 26.608 | 23.741 | 9.826 | 0 | 0 | 55.802 | 52.728 | 46.263 | 20.899 | 0 | 0 | 47.981 | 33.522 | [5 empty] | 0 | 15.722 | 34 | 3.7351 | 3.4752 | 1.879 | 1.6667 | 1.8085 | 48.4194
2006-04-14 | 2:32 | 0 | 18.394 | 0 | 3 | 1 | 49.976 | 49.22 | 32.792 | 33.144 | 27.812 | 23.79 | 9.801 | 1 | 0 | 55.802 | 52.751 | 46.193 | 20.899 | 0 | 0 | 47.981 | 33.498 | [5 empty] | 0 | 16.832 | 35 | 3.7423 | 3.4821 | 1.8793 | 1.6667 | 1.8154 | 48.5101
2006-04-14 | 2:33 | 1 | 18.341 | 0 | 3 | 0 | 49.925 | 50.109 | 32.409 | 32.905 | 27.927 | 23.687 | 9.698 | 2 | 0 | 55.75 | 52.7 | 46.256 | 20.87 | 0 | 0 | 47.931 | 33.517 | [5 empty] | 18.341 | 17.02 | 0 | 3.7723 | 3.5106 | 1.8805 | 1.6667 | 1.8439 | 48.8802
2006-04-14 | 2:34 | 0 | 18.341 | 0 | 2 | 0 | 49.743 | 50.2 | 32.144 | 32.434 | 27.638 | 23.761 | 9.821 | 1 | 0 | 55.727 | 52.677 | 46.211 | 20.87 | 0 | 0 | 47.908 | 33.517 | [5 empty] | 0 | 17.309 | 1 | 3.7365 | 3.4765 | 2.4346 | 2.2222 | 1.2543 | 33.5693
2006-04-14 | 2:35 | 0 | 18.364 | 0 | 3 | 0 | 49.673 | 50.109 | 32.505 | 32.24 | 27.831 | 23.712 | 9.673 | 1 | 0 | 55.704 | 52.7 | 46.074 | 20.87 | 0 | 0 | 47.931 | 33.517 | [5 empty] | 0 | 17.433 | 2 | 3.7796 | 3.5175 | 2.4364 | 2.2222 | 1.2953 | 34.2704
2006-04-14 | 2:36 | 0 | 18.371 | 0 | 3 | 0 | 49.633 | 50.023 | 33.005 | 32.439 | 27.836 | 23.837 | 9.628 | 2 | 0 | 55.755 | 52.728 | 46.078 | 20.899 | 0 | 0 | 47.981 | 33.522 | [5 empty] | 0 | 17.194 | 3 | 3.7927 | 3.53 | 2.4369 | 2.2222 | 1.3077 | 34.4804
2006-04-14 | 2:37 | 0 | 18.371 | 0 | 2 | 0 | 49.563 | 50.137 | 33.591 | 32.981 | 27.307 | 23.812 | 9.753 | 1 | 0 | 55.755 | 52.728 | 46.125 | 20.899 | 0 | 0 | 47.959 | 33.498 | [5 empty] | 0 | 16.582 | 4 | 3.7563 | 3.4954 | 2.4354 | 2.2222 | 1.2731 | 33.8934
2006-04-14 | 2:38 | 1 | 18.371 | 0 | 3 | 0 | 50.023 | 49.999 | 34.297 | 33.615 | 27.331 | 23.717 | 9.678 | 1 | 0 | 55.755 | 52.705 | 46.193 | 20.946 | 0 | 0 | 48.051 | 33.522 | [5 empty] | 18.371 | 16.408 | 5 | 3.7782 | 3.5161 | 2.4363 | 2.2222 | 1.2939 | 34.247
2006-04-14 | 2:39 | 0 | 18.371 | 0 | 2 | 0 | 50.597 | 50.366 | 35.048 | 34.249 | 27.981 | 23.766 | 9.826 | 1 | 0 | 55.778 | 52.705 | 46.102 | 20.899 | 0 | 0 | 47.959 | 33.522 | [5 empty] | 0 | 16.348 | 6 | 3.7351 | 3.4752 | 2.4346 | 2.2222 | 1.2529 | 33.5453
2006-04-14 | 2:40 | 0 | 18.371 | 1 | 3 | 0 | 51.376 | 50.893 | 35.825 | 35.165 | 28.51 | 23.741 | 9.703 | 2 | 0 | 55.802 | 52.705 | 46.078 | 20.922 | 0 | 0 | 47.936 | 33.498 | [5 empty] | 0 | 16.211 | 7 | 3.7709 | 3.5092 | 2.436 | 2.2222 | 1.287 | 34.1296
2006-04-14 | 2:41 | 0 | 18.379 | 0 | 2 | 0 | 51.958 | 51.545 | 36.586 | 36.045 | 28.739 | 23.798 | 9.59 | 1 | 0 | 55.764 | 52.691 | 46.155 | 20.885 | 0 | 0 | 47.945 | 33.483 | [5 empty] | 0 | 15.913 | 8 | 3.8038 | 3.5405 | 2.4374 | 2.2222 | 1.3183 | 34.6566
2006-04-14 | 2:42 | 0 | 18.326 | 0 | 3 | 0 | 49.201 | 52.205 | 36.816 | 36.65 | 26.13 | 23.722 | 9.683 | 1 | 0 | 55.76 | 52.686 | 46.036 | 20.877 | 0 | 0 | 47.894 | 33.455 | [5 empty] | 0 | 12.551 | 9 | 3.7767 | 3.5147 | 2.4363 | 2.2222 | 1.2925 | 34.2235
2006-04-14 | 2:43 | 0 | 18.379 | 0 | 2 | 0 | 41.028 | 51.568 | 37.079 | 37.196 | 22.738 | 23.847 | 9.688 | 1 | 0 | 55.832 | 52.67 | 46.202 | 21.027 | 0 | 0 | 48.037 | 33.625 | [5 empty] | 0 | 3.832 | 10 | 3.7753 | 3.5134 | 2.4362 | 2.2222 | 1.2911 | 34.2001
2006-04-14 | 2:44 | 0 | 18.349 | 0 | 3 | 0 | 38.861 | 42.903 | 37.284 | 37.332 | 20.855 | 23.768 | 9.683 | 0 | 0 | 55.783 | 52.663 | 46.151 | 20.855 | 0 | 0 | 47.917 | 33.503 | [5 empty] | 0 | 1.529 | 11 | 3.7767 | 3.5147 | 2.4363 | 2.2222 | 1.2925 | 34.2235
2006-04-14 | 2:45 | 0 | 18.379 | 0 | 2 | 0 | 38.418 | 39.899 | 37.313 | 37.55 | 19.714 | 23.727 | 9.811 | 0 | 0 | 55.811 | 52.67 | 46.363 | 20.885 | 0 | 0 | 47.922 | 33.507 | [5 empty] | 0 | 0.868 | 12 | 3.7394 | 3.4793 | 2.4348 | 2.2222 | 1.2571 | 33.6172
2006-04-14 | 2:46 | 0 | 18.326 | 0 | 3 | 0 | 38.083 | 39.023 | 37.356 | 37.543 | 18.671 | 23.768 | 9.756 | 0 | 0 | 55.76 | 52.641 | 46.197 | 20.877 | 0 | 0 | 47.917 | 33.503 | [5 empty] | 0 | 0.54 | 13 | 3.7555 | 3.4945 | 2.4354 | 2.2222 | 1.2723 | 33.8792
2006-04-14 | 2:47 | 0 | 18.326 | 0 | 2 | 0 | 37.942 | 38.743 | 37.239 | 37.638 | 18.201 | 23.768 | 9.756 | 0 | 0 | 55.804 | 52.641 | 46.151 | 20.831 | 0 | 0 | 47.894 | 33.479 | [5 empty] | 0 | 0.304 | 14 | 3.7555 | 3.4945 | 2.4354 | 2.2222 | 1.2723 | 33.8792
2006-04-14 | 2:48 | 0 | 18.356 | 0 | 3 | 0 | 37.971 | 38.49 | 36.21 | 37.43 | 18.06 | 23.822 | 9.811 | 0 | 0 | 55.764 | 52.67 | 46.27 | 20.885 | 0 | 0 | 47.899 | 33.46 | [5 empty] | 0 | 0.541 | 15 | 3.7394 | 3.4793 | 2.4348 | 2.2222 | 1.2571 | 33.6172
2006-04-14 | 2:49 | 0 | 18.356 | 0 | 3 | 0 | 37.76 | 38.325 | 35.151 | 36.61 | 18.183 | 24.04 | 10.083 | 0 | 0 | 55.855 | 52.67 | 46.179 | 20.86 | 0 | 0 | 47.922 | 33.412 | [5 empty] | 0 | 1.15 | 16 | 3.6602 | 3.404 | 2.4315 | 2.2222 | 1.1818 | 32.2877
2006-04-14 | 2:50 | 0 | 18.326 | 0 | 3 | 0 | 37.026 | 38.179 | 34.347 | 35.452 | 18.077 | 23.722 | 9.955 | 1 | 0 | 55.713 | 52.641 | 46.265 | 20.855 | 0 | 0 | 47.847 | 33.383 | [5 empty] | 0 | 1.574 | 17 | 3.6975 | 3.4395 | 2.4331 | 2.2222 | 1.2172 | 32.9204
2006-04-14 | 2:51 | 0 | 18.356 | 1 | 2 | 0 | 35.904 | 37.595 | 33.931 | 34.658 | 17.567 | 23.822 | 9.96 | 0 | 0 | 55.741 | 52.646 | 46.179 | 20.885 | 0 | 0 | 47.922 | 33.436 | [5 empty] | 0 | 1.246 | 18 | 3.696 | 3.4381 | 2.433 | 2.2222 | 1.2158 | 32.8959
2006-04-14 | 2:52 | 0 | 18.356 | 0 | 3 | 0 | 41.121 | 36.421 | 33.531 | 34.072 | 26.497 | 23.678 | 9.862 | 0 | 0 | 55.697 | 52.623 | 46.179 | 20.86 | 0 | 0 | 47.875 | 33.436 | [5 empty] | 0 | 7.049 | 19 | 3.7246 | 3.4652 | 2.4342 | 2.2222 | 1.243 | 33.3722
2006-04-14 | 2:53 | 1 | 18.356 | 0 | 3 | 0 | 49.138 | 39.475 | 33.177 | 33.811 | 28.327 | 23.727 | 9.836 | 0 | 0 | 55.673 | 52.599 | 46.179 | 20.86 | 0 | 0 | 47.899 | 33.412 | [5 empty] | 18.356 | 15.327 | 20 | 3.7322 | 3.4724 | 2.4345 | 2.2222 | 1.2502 | 33.4973
2006-04-14 | 2:54 | 0 | 18.301 | 0 | 3 | 0 | 49.843 | 48.879 | 32.89 | 33.338 | 27.986 | 23.673 | 9.831 | 1 | 0 | 55.669 | 52.571 | 46.174 | 20.806 | 0 | 0 | 47.871 | 33.383 | [5 empty] | 0 | 16.505 | 21 | 3.7336 | 3.4738 | 2.4345 | 2.2222 | 1.2516 | 33.5213
2006-04-14 | 2:55 | 0 | 18.424 | 0 | 3 | 0 | 49.934 | 50.072 | 32.584 | 33.031 | 28.371 | 23.624 | 9.857 | 1 | 0 | 55.599 | 52.548 | 46.06 | 20.855 | 0 | 0 | 47.847 | 33.407 | [5 empty] | 0 | 16.903 | 22 | 3.726 | 3.4666 | 2.4342 | 2.2222 | 1.2444 | 33.3963
2006-04-14 | 2:56 | 0 | 18.301 | 0 | 2 | 0 | 49.614 | 50.095 | 32.25 | 32.656 | 28.395 | 23.648 | 9.879 | 1 | 0 | 55.599 | 52.548 | 46.013 | 20.831 | 0 | 0 | 47.824 | 33.407 | [5 empty] | 0 | 16.958 | 23 | 3.7196 | 3.4605 | 2.434 | 2.2222 | 1.2383 | 33.2901
2006-04-14 | 2:57 | 1 | 18.356 | 0 | 3 | 0 | 49.435 | 50.009 | 32.424 | 32.326 | 28.449 | 23.751 | 9.887 | 2 | 0 | 55.627 | 52.623 | 46.041 | 20.885 | 0 | 0 | 47.852 | 33.436 | [5 empty] | 18.356 | 17.109 | 24 | 3.7173 | 3.4583 | 2.4339 | 2.2222 | 1.2361 | 33.2514
2006-04-14 | 2:58 | 0 | 18.349 | 0 | 3 | 0 | 49.796 | 49.773 | 32.984 | 32.419 | 28.586 | 23.768 | 9.831 | 1 | 0 | 55.645 | 52.571 | 45.99 | 20.806 | 0 | 0 | 47.847 | 33.407 | [5 empty] | 0 | 17.377 | 25 | 3.7336 | 3.4738 | 2.4345 | 2.2222 | 1.2516 | 33.5213
2006-04-14 | 2:59 | 0 | 18.326 | 0 | 2 | 1 | 50.256 | 50.095 | 33.503 | 32.962 | 28.54 | 23.768 | 9.955 | 1 | 0 | 55.599 | 52.571 | 46.06 | 20.855 | 0 | 0 | 47.824 | 33.407 | [5 empty] | 0 | 17.294 | 26 | 3.6975 | 3.4395 | 2.4331 | 2.2222 | 1.2172 | 32.9204
2006-04-14 | 3:00 | 0 | 18.356 | 1 | 3 | 0 | 50.48 | 50.527 | 34.225 | 33.589 | 28.797 | 23.739 | 9.947 | 1 | 0 | 55.664 | 52.567 | 45.985 | 20.823 | 0 | 0 | 47.843 | 33.472 | [5 empty] | 0 | 16.891 | 0 | 3.6998 | 3.4417 | 2.4331 | 2.2222 | 1.2194 | 32.9595
2006-04-14 | 3:01 | 0 | 18.341 | 0 | 2 | 0 | 50.753 | 50.821 | 35.067 | 34.268 | 28.893 | 23.785 | 9.919 | 2 | 0 | 55.683 | 52.564 | 45.959 | 20.821 | 0 | 0 | 47.84 | 33.493 | [5 empty] | 0 | 16.485 | 1 | 3.708 | 3.4494 | 2.5189 | 2.3077 | 1.1417 | 30.7911
2006-04-14 | 3:02 | 1 | 18.316 | 0 | 3 | 0 | 51.073 | 51.096 | 35.962 | 35.045 | 29.349 | 23.785 | 9.894 | 1 | 0 | 55.706 | 52.541 | 45.959 | 20.87 | 0 | 0 | 47.84 | 33.541 | [5 empty] | 18.316 | 16.028 | 2 | 3.7153 | 3.4563 | 2.5192 | 2.3077 | 1.1486 | 30.917
2006-04-14 | 3:03 | 0 | 18.341 | 0 | 2 | 0 | 51.671 | 51.372 | 36.619 | 35.962 | 29.712 | 23.785 | 9.869 | 1 | 0 | 55.683 | 52.564 | 46.006 | 20.87 | 0 | 0 | 47.84 | 33.469 | [5 empty] | 0 | 15.709 | 3 | 3.7225 | 3.4633 | 2.5195 | 2.3077 | 1.1556 | 31.0424
2006-04-14 | 3:04 | 0 | 18.341 | 0 | 3 | 0 | 52.427 | 51.969 | 36.784 | 36.643 | 30.433 | 23.687 | 9.796 | 2 | 0 | 55.683 | 52.588 | 46.12 | 20.892 | 0 | 0 | 47.84 | 33.493 | [5 empty] | 0 | 15.784 | 4 | 3.7438 | 3.4835 | 2.5204 | 2.3077 | 1.1758 | 31.4059
2006-04-14 | 3:05 | 0 | 18.316 | 0 | 3 | 0 | 45.156 | 52.656 | 36.995 | 36.995 | 26.387 | 23.736 | 9.821 | 0 | 0 | 55.683 | 52.564 | 46.053 | 20.87 | 0 | 0 | 47.817 | 33.493 | [5 empty] | 0 | 8.161 | 5 | 3.7365 | 3.4765 | 2.5201 | 2.3077 | 1.1689 | 31.2819
2006-04-14 | 3:06 | 0 | 18.316 | 0 | 2 | 0 | 40.028 | 47.955 | 37.277 | 37.229 | 23.376 | 23.808 | 9.746 | 1 | 0 | 55.662 | 52.541 | 46.074 | 20.87 | 0 | 0 | 47.84 | 33.469 | [5 empty] | 0 | 2.799 | 6 | 3.7584 | 3.4973 | 2.521 | 2.3077 | 1.1896 | 31.6525
2006-04-14 | 3:07 | 0 | 18.316 | 0 | 3 | 0 | 38.71 | 41.344 | 37.325 | 37.394 | 21.544 | 23.785 | 9.648 | 0 | 0 | 55.683 | 52.588 | 46.19 | 20.892 | 0 | 0 | 47.84 | 33.493 | [5 empty] | 0 | 1.316 | 7 | 3.7869 | 3.5244 | 2.5221 | 2.3077 | 1.2167 | 32.1303
2006-04-14 | 3:08 | 0 | 18.311 | 0 | 2 | 0 | 38.236 | 39.48 | 37.531 | 37.6 | 20.647 | 23.732 | 9.643 | 0 | 0 | 55.634 | 52.536 | 46.139 | 20.841 | 0 | 0 | 47.836 | 33.464 | [5 empty] | 0 | 0.636 | 8 | 3.7884 | 3.5258 | 2.5222 | 2.3077 | 1.2181 | 32.1544
2006-04-14 | 3:09 | 0 | 18.341 | 0 | 3 | 0 | 38.124 | 38.899 | 37.559 | 37.794 | 20.094 | 23.906 | 9.648 | 0 | 0 | 55.729 | 52.518 | 46.12 | 20.821 | 0 | 0 | 47.887 | 33.304 | [5 empty] | 0 | 0.33 | 9 | 3.7869 | 3.5244 | 2.5221 | 2.3077 | 1.2167 | 32.1303
2006-04-14 | 3:10 | 0 | 18.341 | 0 | 3 | 0 | 38.148 | 38.688 | 36.995 | 37.866 | 19.774 | 23.712 | 9.698 | 0 | 0 | 55.706 | 52.541 | 46.281 | 20.87 | 0 | 0 | 47.84 | 33.283 | [5 empty] | 0 | 0.282 | 10 | 3.7723 | 3.5106 | 2.5216 | 2.3077 | 1.2029 | 31.8874
2006-04-14 | 3:11 | 0 | 18.316 | 1 | 2 | 0 | 38.007 | 38.569 | 35.703 | 37.229 | 19.453 | 23.712 | 9.698 | 0 | 0 | 55.662 | 52.518 | 46.167 | 20.846 | 0 | 0 | 47.749 | 33.259 | [5 empty] | 0 | 0.778 | 11 | 3.7723 | 3.5106 | 2.5216 | 2.3077 | 1.2029 | 31.8874
2006-04-14 | 3:12 | 0 | 18.316 | 0 | 3 | 0 | 37.629 | 38.452 | 34.856 | 36.007 | 18.957 | 23.736 | 9.623 | 1 | 0 | 55.638 | 52.541 | 46.144 | 20.846 | 0 | 0 | 47.703 | 33.187 | [5 empty] | 0 | 1.622 | 12 | 3.7942 | 3.5314 | 2.5224 | 2.3077 | 1.2237 | 32.251
2006-04-14 | 3:13 | 0 | 18.286 | 0 | 3 | 0 | 36.402 | 38.047 | 34.098 | 34.897 | 18.952 | 23.803 | 9.545 | 0 | 0 | 55.634 | 52.469 | 46.092 | 20.841 | 0 | 0 | 47.628 | 33.206 | [5 empty] | 0 | 1.505 | 13 | 3.8169 | 3.5529 | 2.5234 | 2.3077 | 1.2453 | 32.6247
2006-04-14 | 3:14 | 0 | 18.286 | 0 | 3 | 0 | 35.344 | 36.873 | 33.699 | 34.218 | 22.864 | 23.876 | 9.52 | 0 | 0 | 55.587 | 52.469 | 46.025 | 20.841 | 0 | 0 | 47.514 | 33.254 | [5 empty] | 0 | 1.126 | 14 | 3.8242 | 3.5599 | 2.5237 | 2.3077 | 1.2522 | 32.7436
2006-04-14 | 3:15 | 0 | 18.316 | 0 | 3 | 0 | 45.731 | 35.844 | 33.328 | 33.823 | 29.734 | 23.832 | 9.598 | 0 | 0 | 55.615 | 52.518 | 46.074 | 20.87 | 0 | 0 | 47.497 | 33.304 | [5 empty] | 0 | 11.908 | 15 | 3.8015 | 3.5383 | 2.5227 | 2.3077 | 1.2306 | 32.3713
2006-04-14 | 3:16 | 0 | 18.286 | 0 | 3 | 0 | 49.442 | 44.9 | 32.996 | 33.323 | 29.729 | 23.947 | 9.469 | 0 | 0 | 55.517 | 52.445 | 46.001 | 20.816 | 0 | 0 | 47.446 | 33.275 | [5 empty] | 0 | 16.119 | 16 | 3.839 | 3.574 | 2.5243 | 2.3077 | 1.2663 | 32.9846
2006-04-14 | 3:17 | 1 | 18.316 | 0 | 3 | 0 | 49.722 | 49.423 | 32.694 | 33.094 | 30.023 | 23.906 | 9.598 | 1 | 0 | 55.592 | 52.497 | 46.12 | 20.87 | 0 | 0 | 47.427 | 33.352 | [5 empty] | 18.316 | 16.628 | 17 | 3.8015 | 3.5383 | 2.5227 | 2.3077 | 1.2306 | 32.3713
2006-04-14 | 3:18 | 0 | 18.286 | 0 | 3 | 0 | 49.899 | 49.946 | 32.331 | 32.737 | 29.464 | 23.827 | 9.52 | 2 | 0 | 55.496 | 52.422 | 45.955 | 20.841 | 0 | 0 | 47.376 | 33.347 | [5 empty] | 0 | 17.162 | 18 | 3.8242 | 3.5599 | 2.5237 | 2.3077 | 1.2522 | 32.7436
2006-04-14 | 3:19 | 0 | 18.286 | 0 | 3 | 0 | 49.579 | 50.107 | 32.188 | 32.453 | 29.849 | 23.876 | 9.444 | 1 | 0 | 55.517 | 52.445 | 45.955 | 20.841 | 0 | 0 | 47.355 | 33.347 | [5 empty] | 0 | 17.126 | 19 | 3.8463 | 3.5809 | 2.5246 | 2.3077 | 1.2732 | 33.1021
2006-04-14 | 3:20 | 0 | 18.261 | 0 | 3 | 0 | 49.67 | 49.99 | 32.641 | 32.188 | 29.734 | 23.952 | 9.55 | 1 | 0 | 55.61 | 52.583 | 46.209 | 20.966 | 0 | 0 | 47.493 | 33.397 | [5 empty] | 0 | 17.482 | 20 | 3.8154 | 3.5516 | 2.5233 | 2.3077 | 1.2439 | 32.6009
2006-04-14 | 3:21 | 1 | 18.304 | 1 | 2 | 0 | 49.271 | 50.097 | 33.175 | 32.613 | 29.17 | 24.063 | 9.366 | 2 | 0 | 55.554 | 52.413 | 45.878 | 20.811 | 0 | 0 | 47.299 | 33.34 | [5 empty] | 18.304 | 16.658 | 21 | 3.869 | 3.6025 | 2.5255 | 2.3077 | 1.2948 | 33.4658
2006-04-14 | 3:22 | 0 | 18.273 | 0 | 3 | 0 | 49.36 | 49.726 | 33.782 | 33.17 | 29.236 | 23.864 | 9.583 | 1 | 0 | 55.459 | 52.385 | 45.896 | 20.804 | 0 | 0 | 47.271 | 33.335 | [5 empty] | 0 | 16.19 | 22 | 3.8058 | 3.5424 | 2.5229 | 2.3077 | 1.2347 | 32.4432
2006-04-14 | 3:23 | 0 | 18.281 | 0 | 3 | 0 | 49.523 | 49.684 | 34.493 | 33.716 | 29.266 | 23.918 | 9.613 | 1 | 0 | 55.487 | 52.413 | 45.924 | 20.811 | 0 | 0 | 47.255 | 33.364 | [5 empty] | 0 | 15.807 | 23 | 3.7971 | 3.5341 | 2.5226 | 2.3077 | 1.2264 | 32.2992
2006-04-14 | 3:24 | 0 | 18.304 | 0 | 3 | 0 | 49.892 | 49.96 | 35.409 | 34.538 | 29.724 | 24.014 | 9.464 | 2 | 0 | 55.533 | 52.436 | 45.81 | 20.833 | 0 | 0 | 47.255 | 33.364 | [5 empty] | 0 | 15.354 | 24 | 3.8405 | 3.5754 | 2.5243 | 2.3077 | 1.2677 | 33.0082
2006-04-14 | 3:25 | 0 | 18.281 | 0 | 3 | 1 | 50.487 | 50.258 | 36.184 | 35.244 | 29.891 | 24.038 | 9.391 | 1 | 0 | 55.554 | 52.413 | 45.81 | 20.811 | 0 | 0 | 47.231 | 33.388 | [5 empty] | 0 | 15.243 | 25 | 3.8617 | 3.5956 | 2.5252 | 2.3077 | 1.2879 | 33.3497
2006-04-14 | 3:26 | 1 | 18.304 | 0 | 2 | 0 | 50.968 | 50.877 | 36.677 | 35.926 | 30.109 | 23.967 | 9.588 | 1 | 0 | 55.648 | 52.55 | 46.039 | 20.833 | 0 | 0 | 47.255 | 33.34 | [5 empty] | 18.304 | 15.042 | 0 | 3.8044 | 3.541 | 2.5229 | 2.3077 | 1.2333 | 32.4192
2006-04-14 | 3:27 | 0 | 18.256 | 0 | 3 | 0 | 51.358 | 51.358 | 36.914 | 36.514 | 30.543 | 24.087 | 9.54 | 1 | 0 | 55.578 | 52.392 | 45.901 | 20.811 | 0 | 0 | 47.255 | 33.388 | [5 empty] | 0 | 14.844 | 1 | 3.8184 | 3.5543 | 2.5234 | 2.3077 | 1.2466 | 32.6485
2006-04-14 | 3:28 | 0 | 18.251 | 0 | 3 | 0 | 51.881 | 51.675 | 36.978 | 36.765 | 31.333 | 23.989 | 9.464 | 1 | 0 | 55.533 | 52.413 | 45.948 | 20.833 | 0 | 0 | 47.208 | 33.433 | [5 empty] | 0 | 15.116 | 2 | 3.8405 | 3.5754 | 2.5243 | 2.3077 | 1.2677 | 33.0082
2006-04-14 | 3:29 | 0 | 18.226 | 0 | 3 | 0 | 52.179 | 52.247 | 37.143 | 36.861 | 31.767 | 23.938 | 9.557 | 2 | 0 | 55.526 | 52.385 | 45.964 | 20.804 | 0 | 0 | 47.157 | 33.405 | [5 empty] | 0 | 15.318 | 3 | 3.8134 | 3.5496 | 2.5232 | 2.3077 | 1.2419 | 32.5675
2006-04-14 | 3:30 | 0 | 18.231 | 1 | 3 | 0 | 52.459 | 52.574 | 37.124 | 37.007 | 32.397 | 23.942 | 9.786 | 1 | 0 | 55.554 | 52.392 | 45.992 | 20.833 | 0 | 0 | 47.208 | 33.433 | [5 empty] | 0 | 15.452 | 4 | 3.7467 | 3.4862 | 2.5205 | 2.3077 | 1.1785 | 31.4554
2006-04-14 | 3:31 | 1 | 18.251 | 0 | 2 | 0 | 53.097 | 52.775 | 37.378 | 37.071 | 33.17 | 24.058 | 9.854 | 1 | 0 | 55.596 | 52.385 | 45.896 | 20.782 | 0 | 0 | 47.18 | 33.428 | [5 empty] | 18.251 | 16.026 | 5 | 3.7269 | 3.4674 | 2.5197 | 2.3077 | 1.1597 | 31.1174
2006-04-14 | 3:32 | 0 | 18.281 | 0 | 3 | 0 | 53.353 | 53.582 | 37.5 | 37.217 | 33.316 | 24.063 | 9.663 | 1 | 0 | 55.624 | 52.436 | 45.992 | 20.811 | 0 | 0 | 47.208 | 33.412 | [5 empty] | 0 | 16.136 | 6 | 3.7825 | 3.5203 | 2.522 | 2.3077 | 1.2126 | 32.0576
2006-04-14 | 3:33 | 0 | 18.226 | 0 | 3 | 0 | 52.065 | 53.647 | 37.684 | 37.423 | 31.068 | 23.888 | 9.608 | 1 | 0 | 55.55 | 52.34 | 46.011 | 20.828 | 0 | 0 | 47.136 | 33.405 | [5 empty] | 0 | 14.642 | 7 | 3.7986 | 3.5355 | 2.5226 | 2.3077 | 1.2278 | 32.3232
2006-04-14 | 3:34 | 0 | 18.256 | 0 | 3 | 0 | 42.434 | 52.873 | 37.923 | 37.571 | 25.676 | 23.942 | 9.786 | 1 | 0 | 55.601 | 52.392 | 46.153 | 20.833 | 0 | 0 | 47.164 | 33.412 | [5 empty] | 0 | 4.863 | 8 | 3.7467 | 3.4862 | 2.5205 | 2.3077 | 1.1785 | 31.4554
2006-04-14 | 3:35 | 0 | 18.226 | 0 | 2 | 0 | 39.609 | 43.958 | 38.177 | 37.729 | 23.43 | 23.984 | 9.806 | 0 | 0 | 55.62 | 52.364 | 45.987 | 20.782 | 0 | 0 | 47.157 | 33.428 | [5 empty] | 0 | 1.88 | 9 | 3.7409 | 3.4807 | 2.5203 | 2.3077 | 1.173 | 31.3563
2006-04-14 | 3:36 | 0 | 18.226 | 0 | 3 | 0 | 38.834 | 40.48 | 38.342 | 37.988 | 22.515 | 23.888 | 9.658 | 0 | 0 | 55.648 | 52.413 | 46.039 | 20.811 | 0 | 0 | 47.164 | 33.412 | [5 empty] | 0 | 0.846 | 10 | 3.784 | 3.5217 | 2.522 | 2.3077 | 1.214 | 32.0818
2006-04-14 | 3:37 | 0 | 18.226 | 0 | 3 | 0 | 38.6 | 39.516 | 38.504 | 38.246 | 21.866 | 23.888 | 9.731 | 0 | 0 | 55.55 | 52.385 | 46.057 | 20.828 | 0 | 0 | 47.136 | 33.428 | [5 empty] | 0 | 0.354 | 11 | 3.7627 | 3.5015 | 2.5212 | 2.3077 | 1.1938 | 31.7261
2006-04-14 | 3:38 | 0 | 18.349 | 0 | 3 | 0 | 38.624 | 39.186 | 38.153 | 38.27 | 21.527 | 23.839 | 9.854 | 1 | 0 | 55.573 | 52.364 | 46.081 | 20.804 | 0 | 0 | 47.136 | 33.452 | [5 empty] | 0 | 0.354 | 12 | 3.7269 | 3.4674 | 2.5197 | 2.3077 | 1.1597 | 31.1174
2006-04-14 | 3:39 | 0 | 18.226 | 0 | 3 | 0 | 38.552 | 39.117 | 37.071 | 38.012 | 20.492 | 23.888 | 9.806 | 0 | 0 | 55.573 | 52.385 | 46.057 | 20.853 | 0 | 0 | 47.136 | 33.476 | [5 empty] | 0 | 0.54 | 13 | 3.7409 | 3.4807 | 2.5203 | 2.3077 | 1.173 | 31.3563
2006-04-14 | 3:40 | 0 | 18.226 | 0 | 3 | 0 | 38.246 | 38.976 | 35.945 | 36.837 | 20.227 | 23.817 | 9.879 | 0 | 0 | 55.578 | 52.389 | 46.174 | 20.853 | 0 | 0 | 47.138 | 33.479 | [5 empty] | 0 | 1.409 | 14 | 3.7196 | 3.4605 | 2.5194 | 2.3077 | 1.1528 | 30.9923
2006-04-14 | 3:41 | 0 | 18.326 | 1 | 3 | 0 | 37.311 | 38.72 | 35.124 | 35.875 | 20.301 | 23.866 | 9.929 | 0 | 0 | 55.624 | 52.436 | 46.197 | 20.926 | 0 | 0 | 47.208 | 33.55 | [5 empty] | 0 | 1.436 | 15 | 3.7051 | 3.4467 | 2.5188 | 2.3077 | 1.139 | 30.7405
2006-04-14 | 3:42 | 0 | 18.349 | 0 | 3 | 0 | 36.134 | 37.638 | 34.653 | 34.983 | 20.006 | 24.011 | 9.806 | 0 | 0 | 55.669 | 52.436 | 46.106 | 20.902 | 0 | 0 | 47.208 | 33.479 | [5 empty] | 0 | 1.151 | 16 | 3.7409 | 3.4807 | 2.5203 | 2.3077 | 1.173 | 31.3563
2006-04-14 | 3:43 | 0 | 18.326 | 0 | 3 | 0 | 36.392 | 36.533 | 34.184 | 34.467 | 30.347 | 23.891 | 9.879 | 0 | 0 | 55.601 | 52.413 | 46.06 | 20.926 | 0 | 0 | 47.208 | 33.479 | [5 empty] | 0 | 1.925 | 17 | 3.7196 | 3.4605 | 2.5194 | 2.3077 | 1.1528 | 30.9923
2006-04-14 | 3:44 | 0 | 18.326 | 0 | 3 | 0 | 48.354 | 37.78 | 33.926 | 34.067 | 30.636 | 23.891 | 9.879 | 0 | 0 | 55.554 | 52.431 | 46.102 | 20.873 | 0 | 0 | 47.157 | 33.426 | [5 empty] | 0 | 14.287 | 18 | 3.7196 | 3.4605 | 2.5194 | 2.3077 | 1.1528 | 30.9923
2006-04-14 | 3:45 | 1 | 18.349 | 0 | 3 | 0 | 49.752 | 48.331 | 33.62 | 33.926 | 31.696 | 23.842 | 10.028 | 1 | 0 | 55.531 | 52.413 | 46.06 | 20.902 | 0 | 0 | 47.208 | 33.503 | [5 empty] | 18.349 | 15.826 | 19 | 3.6762 | 3.4192 | 2.5177 | 2.3077 | 1.1116 | 30.2362
2006-04-14 | 3:46 | 0 | 18.296 | 0 | 4 | 0 | 49.771 | 50.046 | 33.285 | 33.615 | 32.005 | 23.837 | 9.924 | 1 | 0 | 55.482 | 52.361 | 45.964 | 20.873 | 0 | 0 | 47.157 | 33.474 | [5 empty] | 0 | 16.156 | 20 | 3.7065 | 3.448 | 2.5189 | 2.3077 | 1.1403 | 30.7658
2006-04-14 | 3:47 | 0 | 18.271 | 0 | 3 | 0 | 49.747 | 50.046 | 33.051 | 33.261 | 31.595 | 23.861 | 10.022 | 1 | 0 | 55.482 | 52.361 | 45.85 | 20.848 | 0 | 0 | 47.133 | 33.45 | [5 empty] | 0 | 16.486 | 21 | 3.678 | 3.4209 | 2.5177 | 2.3077 | 1.1132 | 30.267
2006-04-14 | 3:48 | 0 | 18.271 | 0 | 3 | 0 | 49.724 | 50.046 | 33.168 | 33.098 | 31.546 | 23.957 | 10.048 | 2 | 0 | 55.459 | 52.455 | 45.894 | 20.897 | 0 | 0 | 47.157 | 33.45 | [5 empty] | 0 | 16.626 | 22 | 3.6704 | 3.4137 | 2.5174 | 2.3077 | 1.106 | 30.1334
2006-04-14 | 3:49 | 1 | 18.296 | 0 | 2 | 0 | 49.656 | 50.093 | 33.802 | 33.168 | 31.016 | 23.933 | 9.972 | 1 | 0 | 55.459 | 52.361 | 45.85 | 20.873 | 0 | 0 | 47.157 | 33.45 | [5 empty] | 18.296 | 16.488 | 23 | 3.6926 | 3.4348 | 2.5183 | 2.3077 | 1.1271 | 30.5225
2006-04-14 | 3:50 | 0 | 18.319 | 0 | 3 | 0 | 49.747 | 50.069 | 34.438 | 33.802 | 30.798 | 23.861 | 9.899 | 2 | 0 | 55.459 | 52.361 | 45.873 | 20.873 | 0 | 0 | 47.133 | 33.474 | [5 empty] | 0 | 15.945 | 24 | 3.7138 | 3.455 | 2.5192 | 2.3077 | 1.1473 | 30.8918
2006-04-14 | 3:51 | 0 | 18.296 | 1 | 3 | 1 | 49.724 | 50.114 | 35.261 | 34.531 | 30.438 | 24.006 | 9.899 | 1 | 0 | 55.503 | 52.361 | 45.894 | 20.873 | 0 | 0 | 47.133 | 33.474 | [5 empty] | 0 | 15.193 | 25 | 3.7138 | 3.455 | 2.5192 | 2.3077 | 1.1473 | 30.8918
2006-04-14 | 3:52 | 0 | 18.296 | 0 | 3 | 0 | 50.023 | 50.23 | 36.036 | 35.213 | 30.244 | 23.886 | 9.899 | 1 | 0 | 55.503 | 52.361 | 45.941 | 20.897 | 0 | 0 | 47.11 | 33.45 | [5 empty] | 0 | 14.81 | 0 | 3.7138 | 3.455 | 2.5192 | 2.3077 | 1.1473 | 30.8918
2006-04-14 | 3:53 | 0 | 18.261 | 0 | 3 | 0 | 50.632 | 50.38 | 36.825 | 35.978 | 30.644 | 23.874 | 9.814 | 1 | 0 | 55.494 | 52.305 | 45.84 | 20.814 | 0 | 0 | 47.101 | 33.464 | [5 empty] | 0 | 14.654 | 1 | 3.7386 | 3.4785 | 2.5202 | 2.3077 | 1.1708 | 31.3166
2006-04-14 | 3:54 | 1 | 18.261 | 0 | 3 | 0 | 51.32 | 51.068 | 37.294 | 36.777 | 30.909 | 23.852 | 9.864 | 2 | 0 | 55.449 | 52.329 | 45.817 | 20.863 | 0 | 0 | 47.124 | 33.464 | [5 empty] | 18.261 | 14.543 | 2 | 3.724 | 3.4646 | 2.5196 | 2.3077 | 1.157 | 31.0674
2006-04-14 | 3:55 | 0 | 18.261 | 0 | 3 | 0 | 51.986 | 51.687 | 37.672 | 37.342 | 31.536 | 23.803 | 10.038 | 1 | 0 | 55.449 | 52.284 | 45.955 | 20.863 | 0 | 0 | 47.101 | 33.417 | [5 empty] | 0 | 14.644 | 3 | 3.6733 | 3.4165 | 2.5175 | 2.3077 | 1.1088 | 30.1848
2006-04-14 | 3:56 | 0 | 18.309 | 0 | 2 | 0 | 52.513 | 52.329 | 37.789 | 37.531 | 32.282 | 23.898 | 10.136 | 1 | 0 | 55.47 | 52.352 | 46.022 | 20.863 | 0 | 0 | 47.101 | 33.464 | [5 empty] | 0 | 14.982 | 4 | 3.6448 | 3.3894 | 2.5164 | 2.3077 | 1.0817 | 29.6769
2006-04-14 | 3:57 | 0 | 18.236 | 0 | 3 | 0 | 52.765 | 52.926 | 37.93 | 37.717 | 32.759 | 23.923 | 9.914 | 1 | 0 | 55.494 | 52.305 | 46.022 | 20.838 | 0 | 0 | 47.101 | 33.464 | [5 empty] | 0 | 15.048 | 5 | 3.7094 | 3.4508 | 2.519 | 2.3077 | 1.1431 | 30.8163
2006-04-14 | 3:58 | 0 | 18.319 | 0 | 3 | 0 | 45.712 | 53.211 | 38.126 | 37.868 | 28.39 | 24.006 | 9.997 | 1 | 0 | 55.55 | 52.338 | 45.941 | 20.897 | 0 | 0 | 47.133 | 33.498 | [5 empty] | 0 | 7.844 | 6 | 3.6853 | 3.4278 | 2.518 | 2.3077 | 1.1201 | 30.395
2006-04-14 | 3:59 | 0 | 18.236 | 0 | 3 | 0 | 40.633 | 47.399 | 38.117 | 37.858 | 24.067 | 23.898 | 9.864 | 0 | 0 | 55.47 | 52.305 | 46.046 | 20.838 | 0 | 0 | 47.077 | 33.464 | [5 empty] | 0 | 2.775 | 7 | 3.724 | 3.4646 | 2.5196 | 2.3077 | 1.157 | 31.0674
2006-04-14 | 4:00 | 0 | 18.236 | 0 | 3 | 0 | 39.27 | 41.667 | 38.234 | 37.976 | 22.476 | 23.947 | 9.889 | 0 | 0 | 55.517 | 52.305 | 45.985 | 20.75 | 0 | 0 | 46.944 | 33.328 | [5 empty] | 0 | 1.294 | 8 | 3.7167 | 3.4577 | 2.5193 | 2.3077 | 1.15 | 30.9421
2006-04-14 | 4:01 | 0 | 18.145 | 1 | 3 | 0 | 38.638 | 39.837 | 38.215 | 37.98 | 21.642 | 23.712 | 9.676 | 0 | 0 | 55.358 | 52.172 | 45.866 | 20.725 | 0 | 0 | 46.968 | 33.304 | [5 empty] | 0 | 0.658 | 9 | 3.7787 | 3.5167 | 2.5218 | 2.3077 | 1.209 | 31.9945
2006-04-14 | 4:02 | 0 | 18.12 | 0 | 3 | 0 | 38.497 | 39.251 | 38.215 | 38.122 | 21.233 | 23.835 | 9.578 | 1 | 0 | 55.335 | 52.149 | 45.843 | 20.701 | 0 | 0 | 46.968 | 33.304 | [5 empty] | 0 | 0.375 | 10 | 3.8073 | 3.5438 | 2.523 | 2.3077 | 1.2361 | 32.4671
2006-04-14 | 4:03 | 0 | 18.12 | 0 | 2 | 0 | 38.404 | 38.992 | 37.557 | 38.098 | 20.774 | 23.81 | 9.578 | 0 | 0 | 55.335 | 52.149 | 45.889 | 20.823 | 0 | 0 | 47.082 | 33.445 | [5 empty] | 0 | 0.306 | 11 | 3.8073 | 3.5438 | 2.523 | 2.3077 | 1.2361 | 32.4671
2006-04-14 | 4:04 | 0 | 18.145 | 0 | 4 | 0 | 38.287 | 38.944 | 36.407 | 37.347 | 20.581 | 23.712 | 9.726 | 0 | 0 | 55.382 | 52.149 | 46.071 | 20.725 | 0 | 0 | 46.944 | 33.328 | [5 empty] | 0 | 0.94 | 12 | 3.7642 | 3.5028 | 2.5212 | 2.3077 | 1.1952 | 31.7506
2006-04-14 | 4:05 | 0 | 18.145 | 0 | 3 | 0 | 37.605 | 38.734 | 35.49 | 36.265 | 20.169 | 23.835 | 9.552 | 0 | 0 | 55.382 | 52.172 | 45.798 | 20.75 | 0 | 0 | 46.944 | 33.28 | [5 empty] | 0 | 1.34 | 13 | 3.8149 | 3.551 | 2.5233 | 2.3077 | 1.2433 | 32.5914
2006-04-14 | 4:06 | 0 | 18.145 | 0 | 3 | 0 | 36.572 | 38.004 | 34.785 | 35.419 | 19.724 | 23.761 | 9.701 | 0 | 0 | 55.335 | 52.126 | 45.843 | 20.75 | 0 | 0 | 46.944 | 33.304 | [5 empty] | 0 | 1.153 | 14 | 3.7715 | 3.5098 | 2.5215 | 2.3077 | 1.2021 | 31.8728
2006-04-14 | 4:07 | 0 | 18.115 | 0 | 3 | 0 | 35.603 | 36.894 | 34.357 | 34.687 | 20.649 | 23.781 | 9.743 | 0 | 0 | 55.263 | 52.121 | 45.77 | 20.696 | 0 | 0 | 46.893 | 33.299 | [5 empty] | 0 | 0.916 | 15 | 3.7592 | 3.4981 | 2.521 | 2.3077 | 1.1904 | 31.6672
2006-04-14 | 4:08 | 0 | 18.09 | 0 | 3 | 0 | 45.219 | 35.978 | 33.957 | 34.287 | 29.849 | 23.66 | 9.794 | 0 | 0 | 55.216 | 52.051 | 45.724 | 20.696 | 0 | 0 | 46.87 | 33.251 | [5 empty] | 0 | 10.932 | 16 | 3.7444 | 3.484 | 2.5204 | 2.3077 | 1.1763 | 31.4158
2006-04-14 | 4:09 | 1 | 18.12 | 0 | 3 | 0 | 49.054 | 45.338 | 33.751 | 33.986 | 30.168 | 23.81 | 9.997 | 0 | 0 | 55.335 | 52.24 | 45.705 | 20.725 | 0 | 0 | 46.898 | 33.28 | [5 empty] | 18.12 | 15.068 | 17 | 3.6853 | 3.4278 | 2.518 | 2.3077 | 1.1201 | 30.395
2006-04-14 | 4:10 | 0 | 18.14 | 0 | 4 | 0 | 49.645 | 49.232 | 33.464 | 33.699 | 31.367 | 23.66 | 9.917 | 2 | 0 | 55.216 | 52.074 | 45.747 | 20.696 | 0 | 0 | 46.846 | 33.206 | [5 empty] | 0 | 15.946 | 18 | 3.7086 | 3.45 | 2.519 | 2.3077 | 1.1423 | 30.8012
2006-04-14 | 4:11 | 0 | 18.115 | 1 | 3 | 0 | 49.736 | 49.943 | 33.158 | 33.417 | 30.813 | 23.732 | 10.065 | 1 | 0 | 55.193 | 52.051 | 45.632 | 20.72 | 0 | 0 | 46.846 | 33.23 | [5 empty] | 0 | 16.319 | 19 | 3.6655 | 3.409 | 2.5172 | 2.3077 | 1.1013 | 30.0457
2006-04-14 | 4:12 | 0 | 18.115 | 0 | 3 | 0 | 49.782 | 50.058 | 33.134 | 33.065 | 30.982 | 23.781 | 9.942 | 1 | 0 | 55.148 | 52.051 | 45.654 | 20.745 | 0 | 0 | 46.846 | 33.182 | [5 empty] | 0 | 16.717 | 20 | 3.7013 | 3.4431 | 2.5187 | 2.3077 | 1.1354 | 30.6748
2006-04-14 | 4:13 | 1 | 18.115 | 0 | 3 | 0 | 49.645 | 50.149 | 33.582 | 33.158 | 30.212 | 23.66 | 9.867 | 2 | 0 | 55.169 | 52.03 | 45.586 | 20.72 | 0 | 0 | 46.846 | 33.206 | [5 empty] | 18.115 | 16.487 | 21 | 3.7231 | 3.4638 | 2.5196 | 2.3077 | 1.1561 | 31.0524
2006-04-14 | 4:14 | 0 | 18.14 | 0 | 3 | 0 | 49.53 | 50.011 | 34.263 | 33.558 | 29.683 | 23.732 | 9.844 | 1 | 0 | 55.169 | 52.074 | 45.654 | 20.72 | 0 | 0 | 46.823 | 33.206 | [5 empty] | 0 | 15.972 | 22 | 3.7298 | 3.4702 | 2.5198 | 2.3077 | 1.1625 | 31.1674
2006-04-14 | 4:15 | 0 | 18.263 | 0 | 2 | 0 | 49.46 | 50.079 | 34.945 | 34.215 | 29.464 | 23.682 | 9.892 | 1 | 0 | 55.169 | 52.03 | 45.562 | 20.696 | 0 | 0 | 46.846 | 33.206 | [5 empty] | 0 | 15.245 | 23 | 3.7158 | 3.4569 | 2.5193 | 2.3077 | 1.1492 | 30.927
2006-04-14 | 4:16 | 0 | 18.115 | 0 | 3 | 0 | 49.598 | 49.827 | 35.696 | 34.945 | 29.513 | 23.707 | 9.794 | 2 | 0 | 55.148 | 52.051 | 45.562 | 20.696 | 0 | 0 | 46.87 | 33.23 | [5 empty] | 0 | 14.653 | 24 | 3.7444 | 3.484 | 2.5204 | 2.3077 | 1.1763 | 31.4158
2006-04-14 | 4:17 | 0 | 18.14 | 0 | 3 | 1 | 50.195 | 50.034 | 36.543 | 35.837 | 29.609 | 23.611 | 9.794 | 1 | 0 | 55.169 | 52.007 | 45.7 | 20.72 | 0 | 0 | 46.846 | 33.23 | [5 empty] | 0 | 14.358 | 25 | 3.7444 | 3.484 | 2.5204 | 2.3077 | 1.1763 | 31.4158
2006-04-14 | 4:18 | 1 | 18.115 | 0 | 3 | 0 | 50.837 | 50.562 | 37.294 | 36.567 | 30.114 | 23.636 | 9.718 | 1 | 0 | 55.169 | 52.03 | 45.632 | 20.696 | 0 | 0 | 46.846 | 33.23 | [5 empty] | 18.115 | 14.27 | 0 | 3.7665 | 3.5051 | 2.5213 | 2.3077 | 1.1974 | 31.7897
2006-04-14 | 4:19 | 0 | 18.14 | 0 | 3 | 0 | 51.594 | 51.271 | 37.669 | 37.248 | 30.502 | 23.611 | 9.844 | 1 | 0 | 55.193 | 52.007 | 45.632 | 20.72 | 0 | 0 | 46.846 | 33.251 | [5 empty] | 0 | 14.346 | 1 | 3.7298 | 3.4702 | 2.5198 | 2.3077 | 1.1625 | 31.1674
2006-04-14 | 4:20 | 0 | 18.14 | 1 | 3 | 0 | 52.165 | 51.937 | 37.835 | 37.669 | 30.958 | 23.66 | 9.696 | 1 | 0 | 55.216 | 52.133 | 45.735 | 20.782 | 0 | 0 | 46.858 | 33.359 | [5 empty] | 0 | 14.496 | 2 | 3.7729 | 3.5111 | 2.5216 | 2.3077 | 1.2035 | 31.8971
2006-04-14 | 4:21 | 0 | 18.276 | 0 | 3 | 0 | 52.59 | 52.567 | 38.177 | 37.799 | 31.379 | 23.793 | 9.608 | 2 | 0 | 55.204 | 52.039 | 45.642 | 20.684 | 0 | 0 | 46.881 | 33.263 | [5 empty] | 0 | 14.791 | 3 | 3.7986 | 3.5355 | 2.5226 | 2.3077 | 1.2278 | 32.3232
2006-04-14 | 4:22 | 1 | 18.175 | 0 | 3 | 0 | 52.866 | 53.003 | 38.153 | 38.035 | 31.693 | 23.648 | 9.484 | 1 | 0 | 55.228 | 52.018 | 45.735 | 20.708 | 0 | 0 | 46.881 | 33.242 | [5 empty] | 18.175 | 14.831 | 4 | 3.8347 | 3.5698 | 2.5241 | 2.3077 | 1.2621 | 32.9139
2006-04-14 | 4:23 | 0 | 18.145 | 0 | 2 | 0 | 52.999 | 53.204 | 38.193 | 37.911 | 31.953 | 23.643 | 9.331 | 1 | 0 | 55.2 | 51.99 | 45.684 | 20.654 | 0 | 0 | 46.83 | 33.213 | [5 empty] | 0 | 15.088 | 5 | 3.8792 | 3.6122 | 2.5259 | 2.3077 | 1.3045 | 33.6276
2006-04-14 | 4:24 | 0 | 18.15 | 0 | 3 | 0 | 53.118 | 53.507 | 38.294 | 38.035 | 32.343 | 23.815 | 9.361 | 1 | 0 | 55.251 | 52.039 | 45.712 | 20.708 | 0 | 0 | 46.835 | 33.263 | [5 empty] | 0 | 15.083 | 6 | 3.8705 | 3.6039 | 2.5255 | 2.3077 | 1.2962 | 33.489
2006-04-14 | 4:25 | 0 | 18.175 | 0 | 3 | 0 | 45.275 | 53.577 | 38.456 | 38.129 | 27.235 | 23.768 | 9.361 | 1 | 0 | 55.274 | 52.039 | 45.826 | 20.684 | 0 | 0 | 46.835 | 33.263 | [5 empty] | 0 | 7.146 | 7 | 3.8705 | 3.6039 | 2.5255 | 2.3077 | 1.2962 | 33.489
2006-04-14 | 4:26 | 0 | 18.145 | 0 | 3 | 0 | 40.803 | 46.853 | 38.641 | 38.382 | 24.244 | 23.739 | 9.281 | 0 | 0 | 55.246 | 51.99 | 45.775 | 20.679 | 0 | 0 | 46.83 | 33.235 | [5 empty] | 0 | 2.421 | 8 | 3.8938 | 3.626 | 2.5265 | 2.3077 | 1.3183 | 33.8573
2006-04-14 | 4:27 | 0 | 18.175 | 0 | 3 | 0 | 39.633 | 41.724 | 38.928 | 38.621 | 21.912 | 23.744 | 9.336 | 0 | 0 | 55.295 | 52.039 | 45.896 | 20.733 | 0 | 0 | 46.835 | 33.263 | [5 empty] | 0 | 1.012 | 9 | 3.8778 | 3.6108 | 2.5258 | 2.3077 | 1.3031 | 33.6046
2006-04-14 | 4:28 | 0 | 18.145 | 0 | 3 | 0 | 39.275 | 40.356 | 39.227 | 38.734 | 20.774 | 23.785 | 9.183 | 1 | 0 | 55.246 | 52.011 | 45.731 | 20.654 | 0 | 0 | 46.921 | 33.33 | [5 empty] | 0 | 0.541 | 10 | 3.9223 | 3.6531 | 2.5276 | 2.3077 | 1.3455 | 34.3026
2006-04-14 | 4:29 | 0 | 18.201 | 0 | 3 | 0 | 39.255 | 39.961 | 39.162 | 38.976 | 20.588 | 23.913 | 9.14 | 0 | 0 | 55.319 | 52.039 | 45.78 | 20.684 | 0 | 0 | 46.835 | 33.263 | [5 empty] | 0 | 0.279 | 11 | 3.9348 | 3.665 | 2.5281 | 2.3077 | 1.3574 | 34.4959
2006-04-14 | 4:30 | 0 | 18.17 | 0 | 3 | 0 | 39.251 | 39.791 | 38.052 | 38.806 | 19.948 | 23.908 | 9.085 | 0 | 0 | 55.291 | 52.011 | 45.707 | 20.654 | 0 | 0 | 46.806 | 33.235 | [5 empty] | 0 | 0.445 | 12 | 3.9508 | 3.6803 | 2.5288 | 2.3077 | 1.3726 | 34.7414
2006-04-14 | 4:31 | 0 | 18.145 | 1 | 3 | 0 | 39.016 | 39.722 | 36.83 | 37.701 | 18.985 | 23.93 | 9.133 | 0 | 0 | 55.267 | 51.967 | 45.731 | 20.654 | 0 | 0 | 46.806 | 33.213 | [5 empty] | 0 | 1.315 | 13 | 3.9369 | 3.667 | 2.5282 | 2.3077 | 1.3593 | 34.5273
2006-04-14 | 4:32 | 0 | 18.12 | 0 | 3 | 0 | 38.052 | 39.463 | 35.82 | 36.502 | 18.688 | 24.053 | 9.11 | 0 | 0 | 55.246 | 51.967 | 45.684 | 20.679 | 0 | 0 | 46.806 | 33.189 | [5 empty] | 0 | 1.55 | 14 | 3.9436 | 3.6734 | 2.5285 | 2.3077 | 1.3657 | 34.6301
2006-04-14 | 4:33 | 0 | 18.175 | 0 | 3 | 0 | 36.906 | 38.552 | 35.285 | 35.639 | 18.201 | 23.96 | 9.163 | 0 | 0 | 55.251 | 52.018 | 45.665 | 20.733 | 0 | 0 | 46.835 | 33.218 | [5 empty] | 0 | 1.267 | 15 | 3.9281 | 3.6587 | 2.5279 | 2.3077 | 1.351 | 34.3926
2006-04-14 | 4:34 | 0 | 18.145 | 0 | 3 | 0 | 35.938 | 37.253 | 34.833 | 35.022 | 22.317 | 24.075 | 9.085 | 0 | 0 | 55.176 | 51.967 | 45.684 | 20.654 | 0 | 0 | 46.785 | 33.213 | [5 empty] | 0 | 0.916 | 16 | 3.9508 | 3.6803 | 2.5288 | 2.3077 | 1.3726 | 34.7414
2006-04-14 | 4:35 | 0 | 18.17 | 0 | 3 | 0 | 46.004 | 36.361 | 34.55 | 34.598 | 28.533 | 24.028 | 9.158 | 0 | 0 | 55.153 | 51.944 | 45.637 | 20.654 | 0 | 0 | 46.785 | 33.165 | [5 empty] | 0 | 11.406 | 17 | 3.9296 | 3.6601 | 2.5279 | 2.3077 | 1.3524 | 34.4151
2006-04-14 | 4:36 | 0 | 18.145 | 0 | 4 | 0 | 49.421 | 46.326 | 34.129 | 34.457 | 29.087 | 23.908 | 9.158 | 1 | 0 | 55.109 | 51.967 | 45.593 | 20.679 | 0 | 0 | 46.785 | 33.189 | [5 empty] | 0 | 14.964 | 18 | 3.9296 | 3.6601 | 2.5279 | 2.3077 | 1.3524 | 34.4151
2006-04-14 | 4:37 | 1 | 18.145 | 0 | 3 | 0 | 50.041 | 49.673 | 33.799 | 34.058 | 28.967 | 23.884 | 9.258 | 1 | 0 | 55.109 | 51.944 | 45.684 | 20.679 | 0 | 0 | 46.739 | 33.165 | [5 empty] | 18.145 | 15.983 | 19 | 3.9005 | 3.6324 | 2.5267 | 2.3077 | 1.3247 | 33.9624
2006-04-14 | 4:38 | 0 | 18.17 | 0 | 3 | 0 | 49.925 | 50.247 | 33.493 | 33.658 | 30.506 | 24.004 | 9.208 | 1 | 0 | 55.109 | 51.944 | 45.523 | 20.703 | 0 | 0 | 46.785 | 33.118 | [5 empty] | 0 | 16.267 | 20 | 3.915 | 3.6462 | 2.5273 | 2.3077 | 1.3385 | 34.1896
2006-04-14 | 4:39 | 0 | 18.145 | 0 | 3 | 0 | 50.041 | 50.338 | 33.376 | 33.33 | 30.7 | 23.979 | 8.984 | 2 | 0 | 55.039 | 51.92 | 45.637 | 20.703 | 0 | 0 | 46.739 | 33.141 | [5 empty] | 0 | 16.711 | 21 | 3.9803 | 3.7082 | 2.53 | 2.3077 | 1.4005 | 35.1871
2006-04-14 | 4:40 | 0 | 18.145 | 0 | 3 | 0 | 50.408 | 50.408 | 34.058 | 33.33 | 30.916 | 23.979 | 9.158 | 1 | 0 | 55.085 | 51.92 | 45.455 | 20.679 | 0 | 0 | 46.762 | 33.273 | [5 empty] | 0 | 17.078 | 22 | 3.9296 | 3.6601 | 2.5279 | 2.3077 | 1.3524 | 34.4151
2006-04-14 | 4:41 | 1 | 18.16 | 1 | 3 | 0 | 50.307 | 50.856 | 34.778 | 33.931 | 29.68 | 23.994 | 8.952 | 2 | 0 | 55.099 | 51.934 | 45.469 | 20.694 | 0 | 0 | 46.776 | 33.18 | [5 empty] | 18.16 | 16.376 | 23 | 3.9896 | 3.7171 | 2.5304 | 2.3077 | 1.4094 | 35.3269
2006-04-14 | 4:42 | 0 | 18.185 | 0 | 3 | 0 | 50.237 | 50.742 | 35.6 | 34.754 | 29.271 | 24.09 | 9.075 | 1 | 0 | 55.099 | 51.911 | 45.492 | 20.669 | 0 | 0 | 46.753 | 33.204 | [5 empty] | 0 | 15.483 | 24 | 3.9538 | 3.683 | 2.5289 | 2.3077 | 1.3753 | 34.7858
2006-04-14 | 4:43 | 0 | 18.16 | 0 | 3 | 1 | 50.536 | 50.742 | 36.351 | 35.459 | 29.126 | 23.945 | 9.148 | 1 | 0 | 55.053 | 51.911 | 45.446 | 20.694 | 0 | 0 | 46.729 | 33.156 | [5 empty] | 0 | 15.077 | 25 | 3.9325 | 3.6628 | 2.528 | 2.3077 | 1.3551 | 34.46
2006-04-14 | 4:44 | 0 | 18.185 | 0 | 3 | 0 | 50.949 | 50.994 | 37.15 | 36.423 | 29.148 | 23.969 | 9.1 | 1 | 0 | 55.099 | 51.867 | 45.492 | 20.669 | 0 | 0 | 46.729 | 33.156 | [5 empty] | 0 | 14.526 | 0 | 3.9465 | 3.6761 | 2.5286 | 2.3077 | 1.3684 | 34.6746
2006-04-14 | 4:45 | 0 | 18.185 | 0 | 2 | 0 | 51.269 | 51.316 | 37.691 | 37.174 | 29.366 | 23.945 | 8.952 | 2 | 0 | 55.076 | 51.867 | 45.537 | 20.694 | 0 | 0 | 46.729 | 33.132 | [5 empty] | 0 | 14.095 | 1 | 3.9896 | 3.7171 | 2.5304 | 2.3077 | 1.4094 | 35.3269
2006-04-14 | 4:46 | 1 | 18.211 | 0 | 3 | 0 | 51.911 | 51.659 | 38.021 | 37.715 | 29.702 | 23.923 | 8.999 | 1 | 0 | 55.076 | 51.867 | 45.56 | 20.743 | 0 | 0 | 46.844 | 33.297 | [5 empty] | 18.211 | 14.196 | 2 | 3.9759 | 3.7041 | 2.5298 | 2.3077 | 1.3964 | 35.1213
2006-04-14 | 4:47 | 0 | 18.211 | 0 | 3 | 0 | 52.462 | 52.301 | 38.349 | 37.997 | 30.185 | 23.994 | 8.952 | 1 | 0 | 55.123 | 51.911 | 45.492 | 20.718 | 0 | 0 | 46.753 | 33.18 | [5 empty] | 0 | 14.465 | 3 | 3.9896 | 3.7171 | 2.5304 | 2.3077 | 1.4094 | 35.3269
2006-04-14 | 4:48 | 0 | 18.185 | 0 | 3 | 0 | 52.828 | 52.852 | 38.442 | 38.208 | 30.715 | 23.898 | 8.853 | 1 | 0 | 55.123 | 51.888 | 45.628 | 20.694 | 0 | 0 | 46.729 | 33.18 | [5 empty] | 0 | 14.62 | 4 | 4.0184 | 3.7445 | 2.5315 | 2.3077 | 1.4368 | 35.7554
2006-04-14 | 4:49 | 0 | 18.211 | 0 | 3 | 0 | 53.08 | 53.265 | 38.583 | 38.303 | 31.053 | 24.018 | 8.952 | 1 | 0 | 55.167 | 51.911 | 45.56 | 20.694 | 0 | 0 | 46.753 | 33.156 | [5 empty] | 0 | 14.777 | 5 | 3.9896 | 3.7171 | 2.5304 | 2.3077 | 1.4094 | 35.3269
2006-04-14 | 4:50 | 0 | 18.185 | 1 | 3 | 0 | 53.356 | 53.517 | 38.655 | 38.538 | 31.558 | 23.923 | 8.876 | 1 | 0 | 55.099 | 51.867 | 45.628 | 20.694 | 0 | 0 | 46.729 | 33.18 | [5 empty] | 0 | 14.818 | 6 | 4.0117 | 3.7381 | 2.5313 | 2.3077 | 1.4304 | 35.6564
2006-04-14 | 4:51 | 1 | 18.185 | 0 | 3 | 0 | 53.631 | 53.745 | 38.82 | 38.631 | 32.088 | 23.923 | 8.926 | 1 | 0 | 55.146 | 51.867 | 45.698 | 20.669 | 0 | 0 | 46.729 | 33.204 | [5 empty] | 18.185 | 15 | 7 | 3.9971 | 3.7243 | 2.5307 | 2.3077 | 1.4166 | 35.44
2006-04-14 | 4:52 | 0 | 18.185 | 0 | 3 | 0 | 53.839 | 54.044 | 38.961 | 38.703 | 32.522 | 24.043 | 9.075 | 2 | 0 | 55.146 | 51.867 | 45.675 | 20.669 | 0 | 0 | 46.753 | 33.228 | [5 empty] | 0 | 15.136 | 8 | 3.9538 | 3.683 | 2.5289 | 2.3077 | 1.3753 | 34.7858
2006-04-14 | 4:53 | 0 | 18.211 | 0 | 3 | 0 | 53.907 | 54.273 | 39.102 | 38.748 | 32.639 | 23.945 | 8.778 | 1 | 0 | 55.167 | 51.888 | 45.651 | 20.669 | 0 | 0 | 46.753 | 33.204 | [5 empty] | 0 | 15.159 | 9 | 4.0402 | 3.7652 | 2.5324 | 2.3077 | 1.4576 | 36.076
2006-04-14 | 4:54 | 0 | 18.211 | 0 | 2 | 0 | 46.018 | 54.343 | 39.454 | 38.961 | 28.282 | 23.969 | 8.876 | 1 | 0 | 55.19 | 51.867 | 45.651 | 20.669 | 0 | 0 | 46.776 | 33.156 | [5 empty] | 0 | 7.057 | 10 | 4.0117 | 3.7381 | 2.5313 | 2.3077 | 1.4304 | 35.6564
2006-04-14 | 4:55 | 0 | 18.185 | 0 | 3 | 0 | 41.592 | 47.623 | 39.76 | 39.241 | 24.837 | 24.043 | 8.926 | 0 | 0 | 55.167 | 51.888 | 45.766 | 20.718 | 0 | 0 | 46.753 | 33.18 | [5 empty] | 0 | 2.351 | 11 | 3.9971 | 3.7243 | 2.5307 | 2.3077 | 1.4166 | 35.44
2006-04-14 | 4:56 | 0 | 18.185 | 0 | 3 | 0 | 40.463 | 42.508 | 39.901 | 39.406 | 22.935 | 23.994 | 8.876 | 0 | 0 | 55.19 | 51.888 | 45.766 | 20.694 | 0 | 0 | 46.729 | 33.18 | [5 empty] | 0 | 1.057 | 12 | 4.0117 | 3.7381 | 2.5313 | 2.3077 | 1.4304 | 35.6564
2006-04-14 | 4:57 | 0 | 18.185 | 0 | 3 | 0 | 40.205 | 41.169 | 39.853 | 39.712 | 21.441 | 23.874 | 8.853 | 0 | 0 | 55.167 | 51.867 | 45.812 | 20.694 | 0 | 0 | 46.753 | 33.228 | [5 empty] | 0 | 0.493 | 13 | 4.0184 | 3.7445 | 2.5315 | 2.3077 | 1.4368 | 35.7554
2006-04-14 | 4:58 | 0 | 18.309 | 0 | 3 | 0 | 40.181 | 40.841 | 39.736 | 39.688 | 20.669 | 23.945 | 8.803 | 1 | 0 | 55.214 | 51.888 | 45.698 | 20.694 | 0 | 0 | 46.729 | 33.204 | [5 empty] | 0 | 0.493 | 14 | 4.033 | 3.7583 | 2.5321 | 2.3077 | 1.4506 | 35.9695
2006-04-14 | 4:59 | 0 | 18.211 | 0 | 3 | 0 | 40.064 | 40.604 | 38.583 | 39.502 | 20.038 | 23.849 | 8.753 | 0 | 0 | 55.146 | 51.867 | 45.721 | 20.694 | 0 | 0 | 46.729 | 33.204 | [5 empty] | 0 | 0.562 | 15 | 4.0475 | 3.7722 | 2.5327 | 2.3077 | 1.4645 | 36.182
2006-04-14 | 5:00 | 0 | 18.211 | 0 | 3 | 0 | 39.736 | 40.511 | 37.339 | 38.349 | 19.742 | 23.874 | 9.1 | 0 | 0 | 55.146 | 51.843 | 45.677 | 20.647 | 0 | 0 | 46.708 | 33.18 | [5 empty] | 0 | 1.387 | 16 | 3.9465 | 3.6761 | 2.5286 | 2.3077 | 1.3684 | 34.6746
2006-04-14 | 5:01 | 0 | 18.196 | 1 | 3 | 0 | 38.595 | 40.1 | 36.363 | 36.973 | 19.085 | 23.859 | 8.836 | 0 | 0 | 55.111 | 51.832 | 45.71 | 20.657 | 0 | 0 | 46.741 | 33.189 | [5 empty] | 0 | 1.622 | 17 | 4.0234 | 3.7492 | 2.5317 | 2.3077 | 1.4415 | 35.8284
2006-04-14 | 5:02 | 0 | 18.17 | 0 | 3 | 0 | 37.373 | 39.09 | 35.658 | 36.081 | 18.666 | 23.884 | 8.936 | 0 | 0 | 55.111 | 51.878 | 45.686 | 20.679 | 0 | 0 | 46.718 | 33.168 | [5 empty] | 0 | 1.292 | 18 | 3.9942 | 3.7215 | 2.5305 | 2.3077 | 1.4138 | 35.3966
2006-04-14 | 5:03 | 0 | 18.17 | 0 | 4 | 0 | 36.457 | 37.82 | 35.258 | 35.493 | 24.173 | 23.884 | 8.861 | 0 | 0 | 55.067 | 51.811 | 45.595 | 20.679 | 0 | 0 | 46.697 | 33.144 | [5 empty] | 0 | 0.964 | 19 | 4.0161 | 3.7423 | 2.5314 | 2.3077 | 1.4346 | 35.721
2006-04-14 | 5:04 | 0 | 18.17 | 0 | 3 | 0 | 46.65 | 36.856 | 34.883 | 35.024 | 28.92 | 23.837 | 8.936 | 0 | 0 | 55.02 | 51.787 | 45.595 | 20.657 | 0 | 0 | 46.697 | 33.12 | [5 empty] | 0 | 11.626 | 20 | 3.9942 | 3.7215 | 2.5305 | 2.3077 | 1.4138 | 35.3966
2006-04-14 | 5:05 | 1 | 18.17 | 0 | 3 | 0 | 50.272 | 47.04 | 34.67 | 34.811 | 29.57 | 23.957 | 8.959 | 0 | 0 | 55.067 | 51.811 | 45.504 | 20.679 | 0 | 0 | 46.697 | 33.096 | [5 empty] | 18.17 | 15.461 | 21 | 3.9875 | 3.7151 | 2.5303 | 2.3077 | 1.4075 | 35.2964
2006-04-14 | 5:06 | 0 | 18.196 | 0 | 3 | 0 | 50.571 | 50.548 | 34.153 | 34.412 | 30.389 | 23.812 | 9.009 | 2 | 0 | 55.02 | 51.787 | 45.481 | 20.657 | 0 | 0 | 46.697 | 33.096 | [5 empty] | 0 | 16.159 | 22 | 3.973 | 3.7013 | 2.5297 | 2.3077 | 1.3936 | 35.0774
2006-04-14 | 5:07 | 0 | 18.196 | 0 | 3 | 0 | 50.709 | 50.847 | 33.826 | 34.084 | 30.124 | 23.837 | 9.06 | 1 | 0 | 54.952 | 51.787 | 45.457 | 20.679 | 0 | 0 | 46.673 | 33.096 | [5 empty] | 0 | 16.625 | 23 | 3.9581 | 3.6872 | 2.5291 | 2.3077 | 1.3795 | 34.8523
2006-04-14 | 5:08 | 0 | 18.196 | 0 | 3 | 0 | 50.618 | 50.984 | 33.871 | 33.708 | 30.413 | 23.884 | 9.034 | 1 | 0 | 54.929 | 51.741 | 45.411 | 20.657 | 0 | 0 | 46.65 | 33.144 | [5 empty] | 0 | 16.91 | 24 | 3.9657 | 3.6944 | 2.5294 | 2.3077 | 1.3867 | 34.9673
2006-04-14 | 5:09 | 1 | 18.17 | 0 | 3 | 1 | 50.504 | 50.984 | 34.435 | 33.708 | 29.884 | 23.908 | 8.911 | 2 | 0 | 54.973 | 51.741 | 45.411 | 20.632 | 0 | 0 | 46.697 | 33.12 | [5 empty] | 18.17 | 16.796 | 25 | 4.0015 | 3.7284 | 2.5308 | 2.3077 | 1.4207 | 35.5051
2006-04-14 | 5:10 | 0 | 18.145 | 0 | 3 | 0 | 50.387 | 50.938 | 35.069 | 34.27 | 29.28 | 23.884 | 8.886 | 1 | 0 | 54.952 | 51.764 | 45.481 | 20.657 | 0 | 0 | 46.65 | 33.12 | [5 empty] | 0 | 16.117 | 0 | 4.0088 | 3.7354 | 2.5311 | 2.3077 | 1.4277 | 35.6133
2006-04-14 | 5:11 | 0 | 18.196 | 1 | 3 | 0 | 50.41 | 50.8 | 35.823 | 35.024 | 29.04 | 23.837 | 9.133 | 1 | 0 | 54.952 | 51.787 | 45.343 | 20.679 | 0 | 0 | 46.673 | 33.096 | [5 empty] | 0 | 15.386 | 1 | 3.9369 | 3.667 | 2.4428 | 2.2222 | 1.4448 | 36.6983
2006-04-14 | 5:12 | 0 | 18.196 | 0 | 3 | 0 | 50.756 | 50.87 | 36.646 | 35.73 | 29.016 | 23.763 | 9.085 | 2 | 0 | 54.952 | 51.764 | 45.457 | 20.657 | 0 | 0 | 46.65 | 33.051 | [5 empty] | 0 | 15.026 | 2 | 3.9508 | 3.6803 | 2.4433 | 2.2222 | 1.458 | 36.9047
2006-04-14 | 5:13 | 0 | 18.196 | 0 | 3 | 0 | 51.075 | 51.19 | 37.469 | 36.67 | 28.895 | 23.692 | 9.009 | 1 | 0 | 54.929 | 51.694 | 45.366 | 20.632 | 0 | 0 | 46.673 | 33.051 | [5 empty] | 0 | 14.405 | 3 | 3.973 | 3.7013 | 2.4442 | 2.2222 | 1.4791 | 37.2287
2006-04-14 | 5:14 | 1 | 18.196 | 0 | 3 | 0 | 51.626 | 51.489 | 38.055 | 37.445 | 28.991 | 23.739 | 9.009 | 1 | 0 | 54.952 | 51.694 | 45.434 | 20.632 | 0 | 0 | 46.673 | 33.096 | [5 empty] | 18.196 | 14.181 | 4 | 3.973 | 3.7013 | 2.4442 | 2.2222 | 1.4791 | 37.2287
2006-04-14 | 5:15 | 0 | 18.226 | 0 | 3 | 0 | 52.296 | 52.067 | 38.507 | 38.014 | 29.359 | 23.888 | 8.967 | 1 | 0 | 55.048 | 51.769 | 45.371 | 20.662 | 0 | 0 | 46.678 | 33.055 | [5 empty] | 0 | 14.282 | 5 | 3.9852 | 3.7129 | 2.4447 | 2.2222 | 1.4907 | 37.4061
2006-04-14 | 5:16 | 0 | 18.188 | 0 | 3 | 0 | 52.789 | 52.674 | 38.729 | 38.306 | 29.874 | 23.756 | 8.879 | 1 | 0 | 54.898 | 51.687 | 45.404 | 20.6 | 0 | 0 | 46.643 | 32.996 | [5 empty] | 0 | 14.483 | 6 | 4.0108 | 3.7373 | 2.4458 | 2.2222 | 1.5151 | 37.7744
2006-04-14 | 5:17 | 0 | 18.196 | 0 | 2 | 0 | 53.139 | 53.276 | 38.691 | 38.478 | 30.34 | 23.859 | 8.911 | 1 | 0 | 54.997 | 51.741 | 45.411 | 20.632 | 0 | 0 | 46.673 | 33.027 | [5 empty] | 0 | 14.661 | 7 | 4.0015 | 3.7284 | 2.4454 | 2.2222 | 1.5062 | 37.6411
2006-04-14 | 5:18 | 0 | 18.196 | 0 | 3 | 0 | 53.507 | 53.575 | 38.736 | 38.478 | 30.604 | 23.837 | 8.911 | 2 | 0 | 54.997 | 51.694 | 45.457 | 20.608 | 0 | 0 | 46.673 | 33.027 | [5 empty] | 0 | 15.029 | 8 | 4.0015 | 3.7284 | 2.4454 | 2.2222 | 1.5062 | 37.6411
2006-04-14 | 5:19 | 1 | 18.196 | 0 | 3 | 0 | 53.783 | 54.012 | 38.901 | 38.595 | 31.159 | 23.837 | 8.861 | 1 | 0 | 54.973 | 51.717 | 45.595 | 20.657 | 0 | 0 | 46.65 | 33.072 | [5 empty] | 18.196 | 15.188 | 9 | 4.0161 | 3.7423 | 2.446 | 2.2222 | 1.5201 | 37.8492
2006-04-14 | 5:20 | 0 | 18.196 | 1 | 3 | 0 | 53.874 | 54.24 | 38.925 | 38.784 | 31.666 | 23.788 | 8.763 | 1 | 0 | 54.997 | 51.741 | 45.595 | 20.657 | 0 | 0 | 46.648 | 33.072 | [5 empty] | 0 | 15.09 | 10 | 4.0446 | 3.7694 | 2.4471 | 2.2222 | 1.5472 | 38.2528
2006-04-14 | 5:21 | 0 | 18.213 | 0 | 3 | 0 | 48.545 | 54.348 | 39.198 | 38.777 | 28.67 | 23.95 | 8.781 | 1 | 0 | 54.99 | 51.71 | 45.541 | 20.674 | 0 | 0 | 46.643 | 33.113 | [5 empty] | 0 | 9.768 | 11 | 4.0394 | 3.7644 | 2.4469 | 2.2222 | 1.5422 | 38.1791
2006-04-14 | 5:22 | 0 | 18.213 | 0 | 3 | 0 | 42.183 | 50.219 | 39.435 | 38.987 | 24.744 | 23.925 | 8.904 | 0 | 0 | 55.013 | 51.734 | 45.541 | 20.696 | 0 | 0 | 46.664 | 33.113 | [5 empty] | 0 | 3.196 | 12 | 4.0036 | 3.7304 | 2.4455 | 2.2222 | 1.5082 | 37.6703
2006-04-14 | 5:23 | 0 | 18.238 | 0 | 3 | 0 | 40.516 | 43.195 | 39.669 | 39.105 | 22.189 | 23.925 | 8.979 | 0 | 0 | 55.013 | 51.71 | 45.565 | 20.674 | 0 | 0 | 46.643 | 33.206 | [5 empty] | 0 | 1.411 | 13 | 3.9817 | 3.7096 | 2.4446 | 2.2222 | 1.4874 | 37.3555
2006-04-14 | 5:24 | 0 | 18.238 | 0 | 2 | 0 | 40.021 | 41.243 | 39.717 | 39.48 | 21.228 | 23.852 | 9.027 | 1 | 0 | 54.99 | 51.734 | 45.565 | 20.696 | 0 | 0 | 46.643 | 33.113 | [5 empty] | 0 | 0.541 | 14 | 3.9677 | 3.6963 | 2.444 | 2.2222 | 1.4741 | 37.1523
2006-04-14 | 5:25 | 0 | 18.188 | 0 | 3 | 0 | 39.858 | 40.703 | 39.693 | 39.528 | 20.36 | 23.925 | 9.175 | 0 | 0 | 55.034 | 51.734 | 45.518 | 20.696 | 0 | 0 | 46.643 | 33.137 | [5 empty] | 0 | 0.33 | 15 | 3.9246 | 3.6554 | 2.4423 | 2.2222 | 1.4331 | 36.5164
2006-04-14 | 5:26 | 0 | 18.213 | 0 | 3 | 0 | 39.904 | 40.444 | 38.918 | 39.576 | 19.375 | 23.83 | 9.298 | 0 | 0 | 55.013 | 51.687 | 45.703 | 20.674 | 0 | 0 | 46.62 | 33.137 | [5 empty] | 0 | 0.328 | 16 | 3.8888 | 3.6213 | 2.4408 | 2.2222 | 1.3991 | 35.9773
2006-04-14 | 5:27 | 0 | 18.213 | 0 | 3 | 0 | 39.717 | 40.351 | 37.696 | 38.612 | 19.003 | 23.996 | 9.547 | 0 | 0 | 55.013 | 51.71 | 45.565 | 20.674 | 0 | 0 | 46.643 | 33.089 | [5 empty] | 0 | 1.105 | 17 | 3.8163 | 3.5524 | 2.4379 | 2.2222 | 1.3302 | 34.8548
2006-04-14 | 5:28 | 0 | 18.213 | 0 | 3 | 0 | 38.964 | 40.21 | 36.591 | 37.414 | 18.014 | 23.901 | 9.547 | 0 | 0 | 54.966 | 51.664 | 45.588 | 20.674 | 0 | 0 | 46.62 | 33.113 | [5 empty] | 0 | 1.55 | 18 | 3.8163 | 3.5524 | 2.4379 | 2.2222 | 1.3302 | 34.8548
2006-04-14 | 5:29 | 0 | 18.213 | 0 | 4 | 0 | 37.696 | 39.411 | 35.861 | 36.45 | 18.04 | 23.876 | 9.57 | 0 | 0 | 55.081 | 51.778 | 45.632 | 20.816 | 0 | 0 | 46.62 | 33.041 | [5 empty] | 0 | 1.246 | 19 | 3.8096 | 3.546 | 2.4376 | 2.2222 | 1.3238 | 34.749
2006-04-14 | 5:30 | 0 | 18.188 | 0 | 3 | 0 | 36.732 | 38.119 | 35.321 | 35.675 | 17.622 | 23.876 | 9.696 | 0 | 0 | 54.943 | 51.687 | 45.588 | 20.696 | 0 | 0 | 46.573 | 33.041 | [5 empty] | 0 | 1.057 | 20 | 3.7729 | 3.5111 | 2.4361 | 2.2222 | 1.2889 | 34.1625
2006-04-14 | 5:31 | 0 | 18.213 | 1 | 3 | 0 | 44.624 | 37.083 | 34.969 | 35.203 | 27.395 | 23.805 | 9.769 | 0 | 0 | 54.875 | 51.664 | 45.471 | 20.674 | 0 | 0 | 46.596 | 33.041 | [5 empty] | 0 | 9.421 | 21 | 3.7517 | 3.4909 | 2.4352 | 2.2222 | 1.2687 | 33.8175
2006-04-14 | 5:32 | 0 | 18.188 | 0 | 3 | 0 | 49.899 | 44.533 | 34.617 | 34.921 | 29.008 | 23.781 | 9.819 | 0 | 0 | 54.875 | 51.687 | 45.427 | 20.696 | 0 | 0 | 46.596 | 33.065 | [5 empty] | 0 | 14.978 | 22 | 3.7371 | 3.4771 | 2.4347 | 2.2222 | 1.2549 | 33.5789
2006-04-14 | 5:33 | 1 | 18.163 | 0 | 3 | 0 | 50.564 | 50.219 | 34.263 | 34.546 | 29.947 | 23.852 | 9.892 | 2 | 0 | 54.852 | 51.64 | 45.45 | 20.674 | 0 | 0 | 46.573 | 33.065 | [5 empty] | 18.163 | 16.018 | 23 | 3.7158 | 3.4569 | 2.4338 | 2.2222 | 1.2347 | 33.2272
2006-04-14 | 5:34 | 0 | 18.188 | 0 | 4 | 0 | 50.7 | 50.884 | 33.936 | 34.122 | 30.188 | 23.852 | 9.917 | 1 | 0 | 54.852 | 51.617 | 45.313 | 20.674 | 0 | 0 | 46.573 | 33.041 | [5 empty] | 0 | 16.578 | 24 | 3.7086 | 3.45 | 2.4335 | 2.2222 | 1.2278 | 33.1058
2006-04-14 | 5:35 | 0 | 18.188 | 0 | 3 | 0 | 50.564 | 51.089 | 33.912 | 34.029 | 30.332 | 23.901 | 10.04 | 1 | 0 | 54.828 | 51.687 | 45.289 | 20.794 | 0 | 0 | 46.573 | 33.089 | [5 empty] | 0 | 16.535 | 25 | 3.6728 | 3.4159 | 2.4321 | 2.2222 | 1.1937 | 32.5017
2006-04-14 | 5:36 | 0 | 18.188 | 0 | 3 | 1 | 50.265 | 50.954 | 34.218 | 33.629 | 29.609 | 23.925 | 9.99 | 2 | 0 | 54.805 | 51.573 | 45.243 | 20.625 | 0 | 0 | 46.55 | 33.041 | [5 empty] | 0 | 16.636 | 26 | 3.6873 | 3.4298 | 2.4326 | 2.2222 | 1.2075 | 32.7487
2006-04-14 | 5:37 | 1 | 18.213 | 0 | 2 | 0 | 49.899 | 50.77 | 34.78 | 34.17 | 29.057 | 23.805 | 9.99 | 1 | 0 | 54.805 | 51.617 | 45.266 | 20.674 | 0 | 0 | 46.55 | 33.089 | [5 empty] | 18.213 | 15.729 | 0 | 3.6873 | 3.4298 | 2.4326 | 2.2222 | 1.2075 | 32.7487
2006-04-14 | 5:38 | 0 | 18.213 | 0 | 3 | 0 | 49.782 | 50.38 | 35.603 | 34.758 | 28.645 | 23.83 | 10.04 | 1 | 0 | 54.805 | 51.596 | 45.243 | 20.674 | 0 | 0 | 46.573 | 33.041 | [5 empty] | 0 | 15.024 | 1 | 3.6728 | 3.4159 | 4.8252 | 4.6154 | -1.1995 | -32.6583
2006-04-14 | 5:39 | 0 | 18.243 | 0 | 3 | 0 | 50.247 | 50.247 | 36.43 | 35.586 | 28.893 | 23.81 | 10.146 | 1 | 0 | 54.833 | 51.601 | 45.294 | 20.75 | 0 | 0 | 46.601 | 33.048 | [5 empty] | 0 | 14.661 | 2 | 3.6419 | 3.3866 | 4.824 | 4.6154 | -1.2288 | -33.7407
2006-04-14 | 5:40 | 0 | 18.243 | 0 | 3 | 0 | 50.707 | 50.613 | 37.325 | 36.361 | 29.133 | 23.881 | 10.02 | 2 | 0 | 54.833 | 51.624 | 45.317 | 20.762 | 0 | 0 | 46.568 | 33.084 | [5 empty] | 0 | 14.346 | 3 | 3.6786 | 3.4215 | 4.8254 | 4.6154 | -1.1939 | -32.4561
2006-04-14 | 5:41 | 0 | 18.263 | 1 | 3 | 0 | 51.323 | 51.115 | 37.93 | 37.227 | 29.177 | 23.999 | 10.065 | 1 | 0 | 54.854 | 51.575 | 45.292 | 20.698 | 0 | 0 | 46.575 | 33.067 | [5 empty] | 0 | 14.096 | 4 | 3.6655 | 3.409 | 4.8249 | 4.6154 | -1.2064 | -32.9119
2006-04-14 | 5:42 | 1 | 18.183 | 0 | 3 | 0 | 52.095 | 51.776 | 38.325 | 37.784 | 29.508 | 23.871 | 10.01 | 1 | 0 | 54.803 | 51.547 | 45.24 | 20.644 | 0 | 0 | 46.547 | 33.06 | [5 empty] | 18.183 | 14.311 | 5 | 3.6815 | 3.4242 | 4.8256 | 4.6154 | -1.1912 | -32.3552
2006-04-14 | 5:43 | 0 | 18.208 | 0 | 3 | 0 | 52.67 | 52.532 | 38.583 | 38.184 | 29.896 | 23.825 | 10.01 | 1 | 0 | 54.803 | 51.568 | 45.331 | 20.765 | 0 | 0 | 46.547 | 33.156 | [5 empty] | 0 | 14.486 | 6 | 3.6815 | 3.4242 | 4.8256 | 4.6154 | -1.1912 | -32.3552
2006-04-14 | 5:44 | 0 | 18.183 | 0 | 3 | 0 | 53.106 | 53.15 | 38.562 | 38.349 | 30.232 | 23.92 | 9.985 | 2 | 0 | 54.803 | 51.547 | 45.355 | 20.669 | 0 | 0 | 46.547 | 33.06 | [5 empty] | 0 | 14.757 | 7 | 3.6888 | 3.4312 | 4.8259 | 4.6154 | -1.1842 | -32.1037
2006-04-14 | 5:45 | 0 | 18.208 | 0 | 3 | 0 | 53.013 | 53.519 | 38.607 | 38.421 | 29.629 | 23.871 | 10.06 | 1 | 0 | 54.826 | 51.524 | 45.355 | 20.669 | 0 | 0 | 46.524 | 33.06 | [5 empty] | 0 | 14.592 | 8 | 3.6669 | 3.4104 | 4.825 | 4.6154 | -1.205 | -32.8611
2006-04-14 | 5:46 | 0 | 18.233 | 0 | 4 | 0 | 43.683 | 53.563 | 38.7 | 38.514 | 31.99 | 23.945 | 10.183 | 0 | 0 | 52.212 | 51.524 | 46.592 | 20.644 | 0 | 0 | 46.524 | 33.084 | [5 empty] | 0 | 5.169 | 9 | 3.6311 | 3.3763 | 4.8235 | 4.6154 | -1.239 | -34.1229
2006-04-14 | 5:47 | 1 | 18.263 | 0 | 15 | 0 | 56.585 | 49.878 | 39.858 | 48.433 | 50.91 | 24.021 | 10.214 | 1 | 0 | 55.909 | 51.458 | 49.647 | 20.698 | 0 | 0 | 46.552 | 32.785 | [5 empty] | 18.263 | 8.152 | 10 | 3.6221 | 3.3678 | 4.8232 | 4.6154 | -1.2476 | -34.4448
2006-04-14 | 5:48 | 1 | 18.233 | 1 | 15 | 0 | 65.348 | 49 | 42.157 | 55.445 | 56.715 | 24.09 | 10.158 | 2 | 0 | 63.42 | 51.248 | 56.016 | 20.669 | 0 | 0 | 46.547 | 33.579 | [5 empty] | 18.233 | 9.903 | 11 | 3.6384 | 3.3833 | 4.8238 | 4.6154 | -1.2321 | -33.8644
2006-04-14 | 5:49 | 1 | 18.233 | 0 | 15 | 1 | 69.324 | 48.702 | 44.713 | 59.899 | 57.546 | 24.04 | 10.231 | 0 | 1 | 67.875 | 51.43 | 60.102 | 20.669 | 0 | 0 | 46.524 | 37.292 | [5 empty] | 18.233 | 9.425 | 12 | 3.6171 | 3.3631 | 4.823 | 4.6154 | -1.2523 | -34.622
2006-04-14 | 5:50 | 0 | 18.208 | 0 | 15 | 0 | 70.688 | 48.496 | 46.729 | 62.051 | 57.859 | 24.04 | 10.158 | 1 | 0 | 69.697 | 51.913 | 62.119 | 20.644 | 0 | 0 | 46.547 | 40.205 | [5 empty] | 0 | 8.637 | 0 | 3.6384 | 3.3833 | 4.8238 | 4.6154 | -1.2321 | -33.8644
2006-04-14 | 5:51 | 1 | 18.233 | 0 | 15 | 0 | 70.994 | 48.359 | 48.244 | 63.217 | 57.927 | 24.04 | 10.108 | 0 | 0 | 70.182 | 52.602 | 63.128 | 20.716 | 0 | 0 | 46.638 | 42.298 | [5 empty] | 18.233 | 7.777 | 1 | 3.653 | 3.3971 | 6.8757 | 6.6667 | -3.2696 | -89.5047
2006-04-14 | 5:52 | 0 | 18.233 | 0 | 15 | 0 | 71.039 | 48.244 | 49.414 | 63.89 | 57.904 | 23.991 | 10.209 | 0 | 0 | 70.379 | 53.244 | 63.844 | 20.644 | 0 | 0 | 46.706 | 43.731 | [5 empty] | 0 | 7.149 | 2 | 3.6235 | 3.3691 | 6.8745 | 6.6667 | -3.2975 | -91.0027
2006-04-14 | 5:53 | 1 | 18.258 | 0 | 15 | 0 | 71.081 | 48.198 | 50.354 | 64.474 | 58.128 | 23.991 | 10.256 | 0 | 0 | 70.489 | 53.886 | 64.34 | 20.691 | 0 | 0 | 46.914 | 44.804 | [5 empty] | 18.258 | 6.607 | 3 | 3.6099 | 3.3561 | 6.8739 | 6.6667 | -3.3105 | -91.7081
2006-04-14 | 5:54 | 0 | 18.263 | 1 | 15 | 0 | 71.088 | 48.158 | 51.185 | 64.926 | 58.224 | 24.021 | 10.261 | 0 | 0 | 70.538 | 54.464 | 64.883 | 20.698 | 0 | 0 | 47.126 | 45.658 | [5 empty] | 0 | 6.162 | 4 | 3.6084 | 3.3548 | 6.8739 | 6.6667 | -3.3119 | -91.7835
2006-04-14 | 5:55 | 1 | 18.258 | 0 | 15 | 0 | 71.061 | 48.06 | 51.89 | 65.348 | 58.24 | 24.21 | 10.183 | 0 | 0 | 70.621 | 55.032 | 65.257 | 20.669 | 0 | 0 | 47.35 | 46.386 | [5 empty] | 18.258 | 5.713 | 5 | 3.6311 | 3.3763 | 6.8748 | 6.6667 | -3.2903 | -90.6147
2006-04-14 | 5:56 | 0 | 18.263 | 0 | 10 | 0 | 69.968 | 58.29 | 47.262 | 65.757 | 51.437 | 24.143 | 10.261 | 1 | 0 | 70.473 | 55.634 | 65.576 | 20.698 | 0 | 0 | 47.584 | 47.033 | [5 empty] | 0 | 4.211 | 6 | 3.6084 | 3.3548 | 6.8739 | 6.6667 | -3.3119 | -91.7835
2006-04-14 | 5:57 | 0 | 18.289 | 0 | 3 | 0 | 67.169 | 68.056 | 40.54 | 55.748 | 39.53 | 24.143 | 10.261 | 0 | 0 | 69.131 | 56.068 | 64.433 | 20.698 | 0 | 0 | 47.789 | 46.851 | [5 empty] | 0 | 11.421 | 7 | 3.6084 | 3.3548 | 6.8739 | 6.6667 | -3.3119 | -91.7835
2006-04-14 | 5:58 | 0 | 18.208 | 0 | 2 | 1 | 60.907 | 66.939 | 37.502 | 42.298 | 33.225 | 24.161 | 10.332 | 0 | 0 | 67.5 | 56.403 | 61.715 | 20.669 | 0 | 0 | 47.899 | 46.363 | [5 empty] | 0 | 18.609 | 8 | 3.5877 | 3.3351 | 6.873 | 6.6667 | -3.3316 | -92.8602
2006-04-14 | 5:59 | 0 | 18.238 | 0 | 0 | 0 | 55.792 | 66.161 | 36.122 | 39.059 | 27.226 | 24.239 | 10.312 | 0 | 0 | 66.295 | 56.677 | 58.986 | 20.72 | 0 | 0 | 48.111 | 45.91 | [5 empty] | 0 | 16.733 | 0 | 3.5935 | 3.3406 | 6.8733 | 6.6667 | -3.326 | -92.5556
2006-04-14 | 6:00 | 0 | 18.233 | 0 | 1 | 0 | 53.426 | 65.526 | 35.622 | 37.973 | 31.244 | 24.33 | 10.256 | 0 | 0 | 65.371 | 56.784 | 56.985 | 20.62 | 0 | 0 | 48.198 | 45.42 | [5 empty] | 0 | 15.453 | 1 | 3.6099 | 3.3561 | 2.3501 | 2.1429 | 1.2133 | 33.6103
2006-04-14 | 6:01 | 0 | 18.228 | 0 | 3 | 0 | 52.497 | 58.945 | 35.871 | 36.129 | 27.787 | 24.175 | 10.224 | 0 | 0 | 64.616 | 56.882 | 55.431 | 20.635 | 0 | 0 | 48.277 | 44.907 | [5 empty] | 0 | 16.368 | 2 | 3.6192 | 3.365 | 2.3505 | 2.1429 | 1.2221 | 33.7685
2006-04-14 | 6:02 | 1 | 18.223 | 0 | 2 | 0 | 49.883 | 55.82 | 35.634 | 35.823 | 32.196 | 24.175 | 10.297 | 0 | 0 | 64.123 | 56.971 | 54.261 | 20.657 | 0 | 0 | 48.391 | 44.448 | [5 empty] | 18.223 | 14.06 | 3 | 3.5979 | 3.3448 | 2.3497 | 2.1429 | 1.2019 | 33.4064
2006-04-14 | 6:03 | 0 | 18.253 | 0 | 3 | 0 | 46.954 | 48.328 | 35.641 | 35.569 | 27.841 | 24.085 | 10.352 | 0 | 0 | 63.703 | 57.11 | 53.328 | 20.711 | 0 | 0 | 48.513 | 44.099 | [5 empty] | 0 | 11.385 | 4 | 3.5819 | 3.3296 | 2.349 | 2.1429 | 1.1867 | 33.1307
2006-04-14 | 6:04 | 0 | 18.253 | 1 | 2 | 0 | 39.612 | 50.529 | 35.945 | 35.359 | 23.577 | 23.987 | 10.475 | 0 | 0 | 63.365 | 57.156 | 52.663 | 20.664 | 0 | 0 | 48.58 | 43.7 | [5 empty] | 0 | 4.253 | 5 | 3.5461 | 3.2955 | 2.3476 | 2.1429 | 1.1527 | 32.5053
2006-04-14 | 6:05 | 0 | 18.228 | 0 | 3 | 0 | 37.356 | 41.82 | 36.581 | 35.617 | 21.289 | 23.915 | 10.427 | 0 | 0 | 63.053 | 57.179 | 51.997 | 20.664 | 0 | 0 | 48.627 | 43.3 | [5 empty] | 0 | 1.739 | 6 | 3.5601 | 3.3088 | 2.3481 | 2.1429 | 1.1659 | 32.7509
2006-04-14 | 6:06 | 0 | 18.253 | 0 | 2 | 0 | 36.792 | 38.578 | 38.342 | 36.158 | 20.446 | 23.842 | 10.352 | 0 | 0 | 62.783 | 57.202 | 51.608 | 20.686 | 0 | 0 | 48.671 | 43.018 | [5 empty] | 0 | 0.634 | 7 | 3.5819 | 3.3296 | 2.349 | 2.1429 | 1.1867 | 33.1307
2006-04-14 | 6:07 | 0 | 18.228 | 0 | 3 | 0 | 36.792 | 37.591 | 39.447 | 37.78 | 19.39 | 23.866 | 10.475 | 0 | 0 | 62.56 | 57.224 | 51.332 | 20.711 | 0 | 0 | 48.718 | 42.784 | [5 empty] | 0 | -0.988 | 8 | 3.5461 | 3.2955 | 2.3476 | 2.1429 | 1.1527 | 32.5053
2006-04-14 | 6:08 | 0 | 18.253 | 0 | 3 | 0 | 37.825 | 37.449 | 38.93 | 38.789 | 18.449 | 23.866 | 10.525 | 0 | 0 | 62.357 | 57.268 | 51.194 | 20.664 | 0 | 0 | 48.718 | 42.408 | [5 empty] | 0 | -0.964 | 9 | 3.5315 | 3.2817 | 2.347 | 2.1429 | 1.1388 | 32.2474
2006-04-14 | 6:09 | 0 | 18.253 | 0 | 3 | 0 | 38.837 | 38.366 | 37.308 | 38.224 | 18.155 | 23.915 | 10.598 | 0 | 0 | 62.156 | 57.268 | 50.942 | 20.664 | 0 | 0 | 48.765 | 42.174 | [5 empty] | 0 | 0.613 | 10 | 3.5103 | 3.2615 | 2.3461 | 2.1429 | 1.1186 | 31.867
2006-04-14 | 6:10 | 0 | 18.253 | 0 | 3 | 0 | 38.461 | 39.306 | 35.687 | 36.581 | 17.833 | 23.82 | 10.573 | 0 | 0 | 61.975 | 57.268 | 50.851 | 20.686 | 0 | 0 | 48.786 | 41.891 | [5 empty] | 0 | 1.88 | 11 | 3.5175 | 3.2684 | 2.3464 | 2.1429 | 1.1255 | 31.9978
2006-04-14 | 6:11 | 0 | 18.258 | 0 | 4 | 0 | 36.961 | 38.842 | 34.634 | 35.081 | 17.718 | 23.871 | 10.603 | 0 | 0 | 61.891 | 57.295 | 50.879 | 20.716 | 0 | 0 | 48.814 | 41.662 | [5 empty] | 0 | 1.88 | 12 | 3.5088 | 3.2601 | 2.346 | 2.1429 | 1.1172 | 31.8408
2006-04-14 | 6:12 | 0 | 18.253 | 0 | 3 | 0 | 35.545 | 37.402 | 33.785 | 34.019 | 17.268 | 23.82 | 10.747 | 0 | 0 | 61.841 | 57.448 | 50.919 | 20.76 | 0 | 0 | 48.786 | 41.399 | [5 empty] | 0 | 1.526 | 13 | 3.4669 | 3.2202 | 2.3443 | 2.1429 | 1.0774 | 31.0762
2006-04-14 | 6:13 | 0 | 18.258 | 0 | 3 | 0 | 43.824 | 35.974 | 33.414 | 33.342 | 27.39 | 23.849 | 10.628 | 1 | 0 | 61.667 | 57.341 | 50.695 | 20.694 | 0 | 0 | 48.837 | 41.214 | [5 empty] | 0 | 10.482 | 14 | 3.5015 | 3.2532 | 2.3457 | 2.1429 | 1.1103 | 31.7094
2006-04-14 | 6:14 | 0 | 18.203 | 0 | 3 | 0 | 48.604 | 43.417 | 33.244 | 33.103 | 28.636 | 23.891 | 10.648 | 0 | 0 | 61.528 | 57.313 | 50.438 | 20.686 | 0 | 0 | 48.832 | 40.951 | [5 empty] | 0 | 15.501 | 15 | 3.4957 | 3.2476 | 2.3455 | 2.1429 | 1.1048 | 31.6038
2006-04-14 | 6:15 | 0 | 18.233 | 1 | 3 | 0 | 49.754 | 48.975 | 33.015 | 32.991 | 28.594 | 23.969 | 10.802 | 0 | 0 | 61.487 | 57.295 | 50.42 | 20.669 | 0 | 0 | 48.86 | 40.815 | [5 empty] | 0 | 16.763 | 16 | 3.4509 | 3.205 | 2.3437 | 2.1429 | 1.0621 | 30.7793
2006-04-14 | 6:16 | 1 | 18.258 | 0 | 3 | 0 | 49.754 | 49.985 | 32.708 | 32.732 | 28.665 | 23.945 | 10.827 | 0 | 0 | 61.309 | 57.295 | 50.305 | 20.669 | 0 | 0 | 48.884 | 40.604 | [5 empty] | 18.258 | 17.022 | 17 | 3.4436 | 3.1981 | 2.3434 | 2.1429 | 1.0552 | 30.6434
2006-04-14 | 6:17 | 0 | 18.233 | 0 | 3 | 0 | 49.663 | 50.076 | 32.399 | 32.35 | 28.618 | 23.991 | 10.852 | 2 | 0 | 61.241 | 57.295 | 50.258 | 20.694 | 0 | 0 | 48.884 | 40.415 | [5 empty] | 0 | 17.313 | 18 | 3.4363 | 3.1912 | 2.3431 | 2.1429 | 1.0483 | 30.5069
2006-04-14 | 6:18 | 0 | 18.356 | 0 | 3 | 0 | 49.869 | 50.167 | 32.591 | 32.159 | 27.966 | 23.896 | 10.777 | 1 | 0 | 61.017 | 57.318 | 50.237 | 20.716 | 0 | 0 | 48.884 | 40.25 | [5 empty] | 0 | 17.71 | 19 | 3.4581 | 3.2119 | 2.344 | 2.1429 | 1.0691 | 30.9146
2006-04-14 | 6:19 | 0 | 18.258 | 0 | 3 | 0 | 49.297 | 50.1 | 32.943 | 32.208 | 27.846 | 23.92 | 10.877 | 1 | 0 | 60.905 | 57.295 | 50.282 | 20.694 | 0 | 0 | 48.86 | 40.088 | [5 empty] | 0 | 17.089 | 20 | 3.429 | 3.1842 | 2.3428 | 2.1429 | 1.0414 | 30.3699
2006-04-14 | 6:20 | 0 | 18.258 | 0 | 3 | 0 | 49.25 | 49.754 | 33.46 | 32.732 | 27.991 | 23.871 | 10.877 | 1 | 0 | 60.771 | 57.295 | 50.258 | 20.694 | 0 | 0 | 48.863 | 39.901 | [5 empty] | 0 | 16.518 | 21 | 3.429 | 3.1842 | 2.3428 | 2.1429 | 1.0414 | 30.3699
2006-04-14 | 6:21 | 1 | 18.339 | 0 | 2 | 0 | 49.397 | 49.808 | 34.077 | 33.278 | 27.973 | 23.95 | 10.88 | 2 | 0 | 60.711 | 57.35 | 50.13 | 20.723 | 0 | 0 | 48.914 | 39.765 | [5 empty] | 18.339 | 16.119 | 22 | 3.4281 | 3.1834 | 2.3428 | 2.1429 | 1.0406 | 30.3534
2006-04-14 | 6:22 | 0 | 18.289 | 0 | 3 | 0 | 49.465 | 49.901 | 34.617 | 33.959 | 27.829 | 23.903 | 10.88 | 1 | 0 | 60.599 | 57.304 | 50.198 | 20.723 | 0 | 0 | 48.914 | 39.624 | [5 empty] | 0 | 15.506 | 23 | 3.4281 | 3.1834 | 2.3428 | 2.1429 | 1.0406 | 30.3534
2006-04-14 | 6:23 | 0 | 18.289 | 0 | 3 | 0 | 49.649 | 49.925 | 35.23 | 34.359 | 27.973 | 23.925 | 10.832 | 1 | 0 | 60.533 | 57.327 | 50.268 | 20.674 | 0 | 0 | 48.914 | 39.459 | [5 empty] | 0 | 15.29 | 24 | 3.4421 | 3.1967 | 2.3433 | 2.1429 | 1.0538 | 30.6162
2006-04-14 | 6:24 | 0 | 18.387 | 1 | 3 | 0 | 50.06 | 50.107 | 35.653 | 34.971 | 28.023 | 23.805 | 10.955 | 1 | 0 | 60.444 | 57.281 | 50.153 | 20.698 | 0 | 0 | 48.914 | 39.341 | [5 empty] | 0 | 15.089 | 25 | 3.4063 | 3.1627 | 2.3419 | 2.1429 | 1.0198 | 29.9386
2006-04-14 | 6:25 | 0 | 18.263 | 0 | 3 | 0 | 50.543 | 50.52 | 36.122 | 35.347 | 28.503 | 23.805 | 10.93 | 2 | 0 | 60.376 | 57.304 | 50.221 | 20.723 | 0 | 0 | 48.937 | 39.2 | [5 empty] | 0 | 15.196 | 26 | 3.4136 | 3.1696 | 2.3422 | 2.1429 | 1.0267 | 30.0774
2006-04-14 | 6:26 | 1 | 18.289 | 0 | 2 | 1 | 51.024 | 50.91 | 36.356 | 35.722 | 28.842 | 23.83 | 11.078 | 1 | 0 | 60.33 | 57.327 | 50.198 | 20.747 | 0 | 0 | 48.914 | 39.083 | [5 empty] | 18.289 | 15.302 | 27 | 3.3705 | 3.1286 | 2.3404 | 2.1429 | 0.98575 | 29.2466
2006-04-14 | 6:27 | 0 | 18.314 | 0 | 3 | 0 | 51.323 | 51.46 | 36.476 | 35.935 | 29.153 | 23.83 | 11.176 | 1 | 0 | 60.264 | 57.327 | 50.177 | 20.747 | 0 | 0 | 49.808 | 38.684 | [5 empty] | 0 | 15.388 | 0 | 3.3419 | 3.1015 | 2.3393 | 2.1429 | 0.95863 | 28.6846
2006-04-14 | 6:28 | 0 | 18.344 | 0 | 3 | 0 | 51.741 | 51.764 | 36.715 | 36.105 | 29.45 | 23.955 | 11.232 | 1 | 0 | 60.269 | 57.332 | 50.135 | 20.777 | 1 | 0 | 58.856 | 22.582 | [5 empty] | 0 | 15.636 | 1 | 3.3256 | 3.086 | 2.5035 | 2.3077 | 0.77829 | 23.4027
2006-04-14 | 6:29 | 0 | 18.289 | 0 | 3 | 0 | 52.011 | 52.24 | 36.686 | 36.218 | 29.565 | 23.925 | 11.104 | 1 | 0 | 60.129 | 57.259 | 49.488 | 20.747 | 0 | 0 | 60.264 | 19.696 | [5 empty] | 0 | 15.793 | 2 | 3.3629 | 3.1214 | 2.505 | 2.3077 | 0.81372 | 24.1969
2006-04-14 | 6:30 | 0 | 18.289 | 0 | 2 | 0 | 52.056 | 52.354 | 36.804 | 36.356 | 29.781 | 23.903 | 11.104 | 1 | 0 | 60.084 | 57.259 | 48.776 | 20.747 | 0 | 0 | 60.533 | 19.548 | [5 empty] | 0 | 15.7 | 3 | 3.3629 | 3.1214 | 2.505 | 2.3077 | 0.81372 | 24.1969
2006-04-14 | 6:31 | 1 | 18.314 | 0 | 3 | 0 | 52.126 | 52.469 | 36.921 | 36.404 | 29.974 | 23.925 | 11.3 | 2 | 0 | 60.04 | 57.259 | 48.135 | 20.747 | 0 | 0 | 60.579 | 20.043 | [5 empty] | 18.314 | 15.722 | 4 | 3.3058 | 3.0672 | 2.5027 | 2.3077 | 0.75947 | 22.9735
2006-04-14 | 6:32 | 0 | 18.314 | 0 | 3 | 0 | 52.422 | 52.56 | 37.038 | 36.593 | 30.239 | 23.903 | 11.375 | 1 | 0 | 59.995 | 57.238 | 47.677 | 20.747 | 0 | 0 | 60.533 | 20.578 | [5 empty] | 0 | 15.829 | 5 | 3.284 | 3.0464 | 2.5018 | 2.3077 | 0.73871 | 22.4941
2006-04-14 | 6:33 | 0 | 18.263 | 0 | 3 | 0 | 52.698 | 52.812 | 37.134 | 36.521 | 30.406 | 24.023 | 11.252 | 1 | 0 | 59.995 | 57.281 | 47.308 | 20.77 | 0 | 0 | 60.51 | 21.034 | [5 empty] | 0 | 16.177 | 6 | 3.3198 | 3.0804 | 2.5032 | 2.3077 | 0.77275 | 23.277
2006-04-14 | 6:34 | 0 | 18.289 | 1 | 3 | 0 | 52.768 | 53.157 | 37.32 | 36.686 | 30.793 | 24.094 | 11.277 | 1 | 0 | 59.949 | 57.259 | 47.15 | 20.747 | 0 | 0 | 60.444 | 21.444 | [5 empty] | 0 | 16.082 | 7 | 3.3125 | 3.0735 | 2.5029 | 2.3077 | 0.76583 | 23.1193
2006-04-14 | 6:35 | 0 | 18.289 | 0 | 2 | 0 | 50.658 | 53.225 | 37.437 | 36.804 | 28.358 | 24.023 | 11.277 | 1 | 0 | 59.928 | 57.215 | 46.919 | 20.723 | 0 | 0 | 60.353 | 21.831 | [5 empty] | 0 | 13.854 | 8 | 3.3125 | 3.0735 | 2.5029 | 2.3077 | 0.76583 | 23.1193
2006-04-14 | 6:36 | 0 | 18.319 | 0 | 3 | 0 | 41.674 | 52.084 | 37.631 | 36.997 | 23.329 | 24.148 | 11.232 | 1 | 0 | 59.976 | 57.243 | 46.856 | 20.752 | 0 | 0 | 60.337 | 22.27 | [5 empty] | 0 | 4.677 | 9 | 3.3256 | 3.086 | 2.5035 | 2.3077 | 0.77829 | 23.4027
2006-04-14 | 6:37 | 0 | 18.319 | 0 | 3 | 0 | 39.16 | 43.202 | 37.89 | 37.304 | 20.048 | 24.148 | 11.43 | 0 | 0 | 59.887 | 57.265 | 46.764 | 20.848 | 0 | 0 | 60.38 | 22.824 | [5 empty] | 0 | 1.856 | 10 | 3.268 | 3.0312 | 2.5011 | 2.3077 | 0.72348 | 22.1385
2006-04-14 | 6:38 | 0 | 18.289 | 0 | 2 | 0 | 38.425 | 40.047 | 37.909 | 37.32 | 19.671 | 24.048 | 11.227 | 0 | 0 | 59.86 | 57.192 | 46.736 | 20.698 | 0 | 0 | 60.106 | 23.035 | [5 empty] | 0 | 1.105 | 11 | 3.3271 | 3.0874 | 2.5035 | 2.3077 | 0.77967 | 23.4341
2006-04-14 | 6:39 | 0 | 18.319 | 0 | 3 | 0 | 38.196 | 39.136 | 37.937 | 37.397 | 18.96 | 24.099 | 11.282 | 0 | 0 | 59.865 | 57.265 | 46.65 | 20.799 | 0 | 0 | 60.068 | 23.378 | [5 empty] | 0 | 0.799 | 12 | 3.3111 | 3.0721 | 2.5029 | 2.3077 | 0.76445 | 23.0876
2006-04-14 | 6:40 | 0 | 18.289 | 0 | 3 | 0 | 37.957 | 38.777 | 37.65 | 37.344 | 17.625 | 24.094 | 11.3 | 1 | 0 | 59.814 | 57.215 | 46.736 | 20.747 | 0 | 0 | 59.949 | 23.709 | [5 empty] | 0 | 0.613 | 13 | 3.3058 | 3.0672 | 2.5027 | 2.3077 | 0.75947 | 22.9735
2006-04-14 | 6:41 | 0 | 18.344 | 0 | 3 | 0 | 37.866 | 38.547 | 36.902 | 37.208 | 17.383 | 24.075 | 11.282 | 0 | 0 | 59.766 | 57.188 | 46.594 | 20.72 | 0 | 0 | 59.855 | 24.021 | [5 empty] | 0 | 0.658 | 14 | 3.3111 | 3.0721 | 2.5029 | 2.3077 | 0.76445 | 23.0876
2006-04-14 | 6:42 | 0 | 18.344 | 0 | 3 | 0 | 37.677 | 38.313 | 35.797 | 36.457 | 17.507 | 24.004 | 11.38 | 0 | 0 | 59.773 | 57.195 | 46.624 | 20.752 | 0 | 0 | 59.819 | 24.34 | [5 empty] | 0 | 1.22 | 15 | 3.2825 | 3.045 | 2.5017 | 2.3077 | 0.73732 | 22.462
2006-04-14 | 6:43 | 0 | 18.344 | 0 | 3 | 0 | 36.902 | 38.076 | 35.115 | 35.397 | 16.986 | 24.124 | 11.282 | 0 | 0 | 59.796 | 57.195 | 46.533 | 20.752 | 0 | 0 | 59.728 | 24.629 | [5 empty] | 0 | 1.505 | 16 | 3.3111 | 3.0721 | 2.5029 | 2.3077 | 0.76445 | 23.0876
2006-04-14 | 6:44 | 0 | 18.319 | 0 | 3 | 0 | 35.916 | 37.373 | 34.457 | 34.598 | 16.617 | 24.028 | 11.257 | 0 | 0 | 59.707 | 57.172 | 46.557 | 20.752 | 0 | 0 | 59.616 | 24.894 | [5 empty] | 0 | 1.318 | 17 | 3.3184 | 3.0791 | 2.5032 | 2.3077 | 0.77137 | 23.2455
2006-04-14 | 6:45 | 1 | 18.319 | 1 | 3 | 0 | 37.913 | 36.385 | 34.105 | 34.105 | 26.39 | 24.075 | 11.478 | 0 | 0 | 59.707 | 57.172 | 46.51 | 20.774 | 0 | 0 | 59.573 | 25.159 | [5 empty] | 18.319 | 3.808 | 18 | 3.254 | 3.0179 | 2.5006 | 2.3077 | 0.7102 | 21.8253
2006-04-14 | 6:46 | 0 | 18.319 | 0 | 2 | 0 | 48.781 | 38.007 | 33.895 | 33.823 | 27.015 | 24.075 | 11.554 | 0 | 0 | 59.639 | 57.195 | 46.533 | 20.774 | 0 | 0 | 59.481 | 25.448 | [5 empty] | 0 | 14.958 | 19 | 3.2319 | 2.9969 | 2.4997 | 2.3077 | 0.68916 | 21.3239
2006-04-14 | 6:47 | 0 | 18.344 | 0 | 3 | 0 | 49.813 | 48.459 | 33.73 | 33.706 | 27.375 | 24.075 | 11.554 | 1 | 0 | 59.593 | 57.151 | 46.372 | 20.774 | 0 | 0 | 59.481 | 25.642 | [5 empty] | 0 | 16.107 | 20 | 3.2319 | 2.9969 | 2.4997 | 2.3077 | 0.68916 | 21.3239
2006-04-14 | 6:48 | 0 | 18.286 | 0 | 3 | 0 | 49.782 | 49.988 | 33.393 | 33.44 | 27.633 | 24.021 | 11.594 | 2 | 0 | 59.563 | 57.122 | 46.433 | 20.72 | 0 | 0 | 59.34 | 25.803 | [5 empty] | 0 | 16.342 | 21 | 3.2202 | 2.9858 | 2.4992 | 2.3077 | 0.67809 | 21.0572
2006-04-14 | 6:49 | 0 | 18.319 | 0 | 3 | 0 | 49.836 | 50.065 | 33.141 | 33.213 | 27.858 | 24.053 | 11.554 | 1 | 0 | 59.55 | 57.122 | 46.571 | 20.841 | 0 | 0 | 59.385 | 26.139 | [5 empty] | 0 | 16.623 | 22 | 3.2319 | 2.9969 | 2.4997 | 2.3077 | 0.68916 | 21.3239
2006-04-14 | 6:50 | 1 | 18.294 | 0 | 3 | 0 | 49.836 | 50.156 | 33.118 | 33.072 | 27.809 | 23.979 | 11.478 | 1 | 0 | 59.527 | 57.083 | 46.396 | 20.752 | 0 | 0 | 59.212 | 26.291 | [5 empty] | 18.294 | 16.764 | 23 | 3.254 | 3.0179 | 2.5006 | 2.3077 | 0.7102 | 21.8253
2006-04-14 | 6:51 | 0 | 18.261 | 0 | 2 | 0 | 49.897 | 50.149 | 33.323 | 32.924 | 27.826 | 23.852 | 11.571 | 1 | 0 | 59.474 | 57.053 | 46.342 | 20.72 | 0 | 0 | 59.093 | 26.453 | [5 empty] | 0 | 16.973 | 24 | 3.2269 | 2.9921 | 2.4995 | 2.3077 | 0.68445 | 21.2107
2006-04-14 | 6:52 | 0 | 18.294 | 0 | 3 | 1 | 50.156 | 50.156 | 33.799 | 33.213 | 27.883 | 23.81 | 11.652 | 2 | 0 | 59.527 | 57.106 | 46.396 | 20.752 | 0 | 0 | 59.077 | 26.654 | [5 empty] | 0 | 16.943 | 25 | 3.2033 | 2.9697 | 2.4985 | 2.3077 | 0.66203 | 20.667
2006-04-14 | 6:53 | 0 | 18.319 | 0 | 2 | 0 | 50.546 | 50.455 | 34.27 | 33.637 | 28.027 | 23.859 | 11.652 | 1 | 0 | 59.527 | 57.106 | 46.281 | 20.774 | 0 | 0 | 59.011 | 26.895 | [5 empty] | 0 | 16.909 | 0 | 3.2033 | 2.9697 | 2.4985 | 2.3077 | 0.66203 | 20.667
2006-04-14 | 6:54 | 0 | 18.268 | 1 | 3 | 0 | 50.912 | 50.798 | 34.67 | 33.988 | 28.194 | 23.884 | 11.604 | 1 | 0 | 59.504 | 57.083 | 46.281 | 20.774 | 0 | 0 | 58.988 | 27.11 | [5 empty] | 0 | 16.924 | 1 | 3.2173 | 2.983 | 2.4136 | 2.2222 | 0.76079 | 23.6468
2006-04-14 | 6:55 | 1 | 18.268 | 0 | 2 | 0 | 51.418 | 51.234 | 35.163 | 34.388 | 28.582 | 24.028 | 11.775 | 1 | 0 | 59.639 | 57.083 | 46.281 | 20.752 | 0 | 0 | 58.922 | 27.304 | [5 empty] | 18.268 | 17.03 | 2 | 3.1675 | 2.9357 | 2.4116 | 2.2222 | 0.71346 | 22.5242
2006-04-14 | 6:56 | 0 | 18.286 | 0 | 3 | 0 | 51.799 | 51.64 | 35.93 | 34.849 | 28.765 | 24.092 | 11.619 | 2 | 0 | 59.52 | 57.053 | 46.319 | 20.72 | 0 | 0 | 58.892 | 27.441 | [5 empty] | 0 | 16.95 | 3 | 3.2129 | 2.9789 | 2.4134 | 2.2222 | 0.75664 | 23.5497
2006-04-14 | 6:57 | 0 | 18.294 | 0 | 2 | 0 | 52.128 | 52.037 | 36.457 | 35.397 | 28.484 | 24.124 | 11.702 | 1 | 0 | 59.527 | 57.083 | 46.433 | 20.72 | 0 | 0 | 58.781 | 27.608 | [5 empty] | 0 | 16.731 | 4 | 3.1888 | 2.9559 | 2.4124 | 2.2222 | 0.73366 | 23.0077
2006-04-14 | 6:58 | 0 | 18.286 | 0 | 3 | 0 | 42.276 | 52.42 | 36.825 | 35.907 | 24.188 | 24.163 | 11.594 | 1 | 0 | 59.52 | 57.053 | 46.319 | 20.72 | 0 | 0 | 58.758 | 27.753 | [5 empty] | 0 | 6.369 | 5 | 3.2202 | 2.9858 | 2.4137 | 2.2222 | 0.76356 | 23.7113
2006-04-14 | 6:59 | 0 | 18.294 | 0 | 2 | 0 | 38.595 | 45.089 | 37.208 | 36.457 | 21.787 | 24.293 | 11.626 | 0 | 0 | 59.527 | 57.06 | 46.372 | 20.728 | 0 | 0 | 58.742 | 27.905 | [5 empty] | 0 | 2.138 | 6 | 3.2109 | 2.9769 | 2.4133 | 2.2222 | 0.7547 | 23.5043
2006-04-14 | 7:00 | 0 | 18.286 | 0 | 3 | 0 | 37.741 | 39.762 | 37.246 | 36.612 | 20.671 | 24.212 | 11.669 | 0 | 0 | 59.497 | 57.053 | 46.48 | 20.696 | 0 | 0 | 58.623 | 27.996 | [5 empty] | 0 | 1.129 | 7 | 3.1984 | 2.965 | 2.4128 | 2.2222 | 0.7428 | 23.2242
2006-04-14 | 7:01 | 0 | 18.371 | 0 | 3 | 0 | 37.705 | 38.504 | 37.354 | 36.859 | 19.706 | 24.345 | 11.707 | 0 | 0 | 59.463 | 57.019 | 46.424 | 20.708 | 0 | 0 | 58.589 | 28.15 | [5 empty] | 0 | 0.846 | 8 | 3.1873 | 2.9545 | 2.4124 | 2.2222 | 0.73228 | 22.9748
2006-04-14 | 7:02 | 0 | 18.281 | 0 | 2 | 0 | 37.478 | 38.136 | 37.265 | 36.914 | 19.171 | 24.352 | 11.664 | 0 | 0 | 59.493 | 57.049 | 46.407 | 20.787 | 0 | 0 | 58.53 | 28.327 | [5 empty] | 0 | 0.564 | 9 | 3.1998 | 2.9664 | 2.4129 | 2.2222 | 0.74418 | 23.2568
2006-04-14 | 7:03 | 0 | 18.256 | 0 | 3 | 0 | 37.385 | 37.995 | 36.844 | 36.89 | 18.183 | 24.401 | 11.863 | 0 | 0 | 59.515 | 57.049 | 46.431 | 20.762 | 0 | 0 | 58.552 | 28.471 | [5 empty] | 0 | 0.495 | 10 | 3.1419 | 2.9113 | 2.4105 | 2.2222 | 0.6891 | 21.9326
2006-04-14 | 7:04 | 0 | 18.233 | 0 | 3 | 0 | 37.313 | 37.854 | 35.926 | 36.725 | 17.886 | 24.45 | 11.863 | 1 | 0 | 59.47 | 57.028 | 46.568 | 20.762 | 0 | 0 | 58.461 | 28.64 | [5 empty] | 0 | 0.588 | 11 | 3.1419 | 2.9113 | 2.4105 | 2.2222 | 0.6891 | 21.9326
2006-04-14 | 7:05 | 0 | 18.233 | 1 | 2 | 0 | 37.007 | 37.713 | 35.01 | 35.691 | 18.183 | 24.497 | 11.812 | 0 | 0 | 59.449 | 57.028 | 46.545 | 20.74 | 0 | 0 | 58.438 | 28.785 | [5 empty] | 0 | 1.316 | 12 | 3.1567 | 2.9254 | 2.4111 | 2.2222 | 0.70322 | 22.2766
2006-04-14 | 7:06 | 0 | 18.201 | 0 | 3 | 0 | 36.131 | 37.354 | 34.486 | 34.933 | 17.879 | 24.369 | 11.878 | 0 | 0 | 59.374 | 56.998 | 46.4 | 20.73 | 0 | 0 | 58.365 | 28.873 | [5 empty] | 0 | 1.198 | 13 | 3.1375 | 2.9072 | 2.4104 | 2.2222 | 0.68495 | 21.8308
2006-04-14 | 7:07 | 0 | 18.201 | 0 | 3 | 0 | 35.332 | 36.624 | 34.038 | 34.297 | 28.658 | 24.465 | 11.83 | 0 | 0 | 59.42 | 56.976 | 46.354 | 20.708 | 0 | 0 | 58.343 | 28.969 | [5 empty] | 0 | 1.035 | 14 | 3.1515 | 2.9205 | 2.4109 | 2.2222 | 0.69823 | 22.1556
2006-04-14 | 7:08 | 0 | 18.256 | 0 | 3 | 0 | 47.486 | 36.045 | 33.787 | 33.859 | 27.243 | 24.425 | 11.911 | 0 | 0 | 59.381 | 57.005 | 46.384 | 20.762 | 0 | 0 | 58.349 | 29.074 | [5 empty] | 0 | 13.627 | 15 | 3.1279 | 2.898 | 2.41 | 2.2222 | 0.67581 | 21.6058
2006-04-14 | 7:09 | 1 | 18.256 | 0 | 3 | 0 | 49.526 | 46.865 | 33.577 | 33.646 | 28.616 | 24.376 | 11.911 | 1 | 0 | 59.381 | 56.982 | 46.361 | 20.762 | 0 | 0 | 58.327 | 29.17 | [5 empty] | 18.256 | 15.88 | 16 | 3.1279 | 2.898 | 2.41 | 2.2222 | 0.67581 | 21.6058
2006-04-14 | 7:10 | 0 | 18.256 | 0 | 3 | 0 | 49.663 | 49.617 | 33.46 | 33.46 | 28.376 | 24.401 | 12.084 | 1 | 0 | 59.358 | 56.96 | 46.337 | 20.74 | 0 | 0 | 58.283 | 29.29 | [5 empty] | 0 | 16.203 | 17 | 3.0775 | 2.8501 | 2.4079 | 2.2222 | 0.62793 | 20.4035
2006-04-14 | 7:11 | 0 | 18.223 | 0 | 3 | 0 | 49.586 | 49.817 | 33.074 | 33.335 | 28.054 | 24.32 | 11.928 | 1 | 0 | 59.285 | 56.907 | 46.377 | 20.755 | 0 | 0 | 58.185 | 29.403 | [5 empty] | 0 | 16.251 | 18 | 3.123 | 2.8933 | 2.4098 | 2.2222 | 0.67111 | 21.4894
2006-04-14 | 7:12 | 0 | 18.175 | 0 | 2 | 0 | 49.449 | 49.817 | 33.098 | 33.029 | 28.319 | 24.465 | 12.051 | 1 | 0 | 59.285 | 56.907 | 46.286 | 20.73 | 0 | 0 | 58.142 | 29.477 | [5 empty] | 0 | 16.42 | 19 | 3.0871 | 2.8593 | 2.4083 | 2.2222 | 0.63706 | 20.6359
2006-04-14 | 7:13 | 0 | 18.208 | 0 | 3 | 0 | 49.596 | 49.778 | 33.271 | 32.967 | 28.425 | 24.33 | 12.134 | 1 | 0 | 59.315 | 56.937 | 46.337 | 20.787 | 0 | 0 | 58.119 | 29.621 | [5 empty] | 0 | 16.629 | 20 | 3.063 | 2.8363 | 2.4073 | 2.2222 | 0.61409 | 20.0487
2006-04-14 | 7:14 | 1 | 18.233 | 0 | 2 | 0 | 49.939 | 49.892 | 33.718 | 33.036 | 28.545 | 24.472 | 12.109 | 2 | 0 | 59.335 | 56.937 | 46.316 | 20.74 | 0 | 0 | 58.103 | 29.773 | [5 empty] | 18.233 | 16.903 | 21 | 3.0703 | 2.8432 | 2.4076 | 2.2222 | 0.62101 | 20.2265
2006-04-14 | 7:15 | 0 | 18.233 | 1 | 3 | 0 | 50.237 | 50.144 | 33.952 | 33.412 | 28.569 | 24.305 | 12.084 | 1 | 0 | 59.315 | 56.914 | 46.454 | 20.762 | 0 | 0 | 58.103 | 29.798 | [5 empty] | 0 | 16.825 | 22 | 3.0775 | 2.8501 | 2.4079 | 2.2222 | 0.62793 | 20.4035
2006-04-14 | 7:16 | 0 | 18.233 | 0 | 2 | 0 | 50.718 | 50.511 | 34.445 | 33.787 | 28.954 | 24.33 | 12.084 | 1 | 0 | 59.315 | 56.914 | 46.407 | 20.74 | 0 | 0 | 58.08 | 29.869 | [5 empty] | 0 | 16.931 | 23 | 3.0775 | 2.8501 | 2.4079 | 2.2222 | 0.62793 | 20.4035
2006-04-14 | 7:17 | 0 | 18.223 | 0 | 3 | 0 | 51.101 | 50.917 | 34.909 | 34.134 | 29.307 | 24.273 | 11.953 | 2 | 0 | 59.374 | 56.93 | 46.468 | 20.73 | 0 | 0 | 58.142 | 30.031 | [5 empty] | 0 | 16.967 | 24 | 3.1157 | 2.8864 | 2.4095 | 2.2222 | 0.66419 | 21.3175
2006-04-14 | 7:18 | 0 | 18.175 | 0 | 2 | 0 | 51.514 | 51.353 | 35.543 | 34.579 | 29.911 | 24.224 | 12.051 | 1 | 0 | 59.285 | 56.884 | 46.307 | 20.708 | 0 | 0 | 58.073 | 30.006 | [5 empty] | 0 | 16.935 | 25 | 3.0871 | 2.8593 | 2.4083 | 2.2222 | 0.63706 | 20.6359
2006-04-14 | 7:19 | 1 | 18.233 | 0 | 3 | 1 | 51.979 | 51.864 | 36.186 | 35.316 | 30.063 | 24.33 | 11.936 | 1 | 0 | 59.335 | 56.937 | 46.431 | 20.787 | 0 | 0 | 58.057 | 30.109 | [5 empty] | 18.233 | 16.663 | 26 | 3.1206 | 2.8911 | 2.4097 | 2.2222 | 0.66889 | 21.4345
2006-04-14 | 7:20 | 0 | 18.183 | 0 | 3 | 0 | 50.305 | 52.277 | 36.655 | 35.997 | 28.037 | 24.425 | 12.084 | 1 | 0 | 59.381 | 56.914 | 46.384 | 20.787 | 0 | 0 | 58.037 | 30.183 | [5 empty] | 0 | 14.308 | 0 | 3.0775 | 2.8501 | 2.4079 | 2.2222 | 0.62793 | 20.4035
2006-04-14 | 7:21 | 0 | 18.221 | 0 | 2 | 0 | 40.896 | 51.899 | 37.043 | 36.433 | 23.81 | 24.293 | 12.097 | 1 | 0 | 59.326 | 56.903 | 46.442 | 20.774 | 0 | 0 | 58.002 | 30.34 | [5 empty] | 0 | 4.463 | 1 | 3.0738 | 2.8466 | 2.3284 | 2.1429 | 0.70369 | 22.8936
2006-04-14 | 7:22 | 0 | 18.188 | 0 | 3 | 0 | 38.444 | 42.958 | 37.129 | 36.684 | 22.069 | 24.308 | 11.941 | 0 | 0 | 59.317 | 56.873 | 46.433 | 20.743 | 0 | 0 | 57.973 | 30.379 | [5 empty] | 0 | 1.76 | 2 | 3.1192 | 2.8897 | 2.3303 | 2.1429 | 0.74687 | 23.9446
2006-04-14 | 7:23 | 0 | 18.211 | 0 | 2 | 0 | 37.787 | 39.456 | 37.201 | 36.825 | 20.696 | 24.286 | 11.941 | 0 | 0 | 59.34 | 56.873 | 46.48 | 20.743 | 0 | 0 | 57.973 | 30.452 | [5 empty] | 0 | 0.962 | 3 | 3.1192 | 2.8897 | 2.3303 | 2.1429 | 0.74687 | 23.9446
2006-04-14 | 7:24 | 0 | 18.243 | 0 | 3 | 0 | 37.607 | 38.523 | 37.277 | 37.043 | 19.799 | 24.244 | 12.27 | 0 | 0 | 59.392 | 56.903 | 46.648 | 20.799 | 0 | 0 | 58.025 | 30.58 | [5 empty] | 0 | 0.564 | 4 | 3.0234 | 2.7987 | 2.3264 | 2.1429 | 0.65581 | 21.6912
2006-04-14 | 7:25 | 0 | 18.188 | 0 | 2 | 0 | 37.528 | 38.186 | 37.177 | 37.012 | 19.817 | 24.212 | 12.411 | 0 | 0 | 59.317 | 56.896 | 46.526 | 20.887 | 0 | 0 | 57.973 | 30.619 | [5 empty] | 0 | 0.516 | 5 | 2.9823 | 2.7596 | 2.3247 | 2.1429 | 0.61678 | 20.6812
2006-04-14 | 7:26 | 0 | 18.211 | 1 | 3 | 0 | 37.459 | 37.952 | 36.612 | 37.012 | 19.817 | 24.188 | 12.237 | 1 | 0 | 59.317 | 56.852 | 46.617 | 20.767 | 0 | 0 | 57.861 | 30.668 | [5 empty] | 0 | 0.447 | 6 | 3.033 | 2.8078 | 2.3268 | 2.1429 | 0.66494 | 21.9237
2006-04-14 | 7:27 | 0 | 18.188 | 0 | 3 | 0 | 37.27 | 37.904 | 35.624 | 36.447 | 19.397 | 24.286 | 12.237 | 0 | 0 | 59.296 | 56.852 | 46.664 | 20.767 | 0 | 0 | 57.77 | 30.742 | [5 empty] | 0 | 0.823 | 7 | 3.033 | 2.8078 | 2.3268 | 2.1429 | 0.66494 | 21.9237
2006-04-14 | 7:28 | 0 | 18.211 | 0 | 3 | 0 | 36.777 | 37.693 | 34.78 | 35.414 | 19.176 | 24.261 | 12.262 | 0 | 0 | 59.296 | 56.83 | 46.48 | 20.743 | 0 | 0 | 57.793 | 30.764 | [5 empty] | 0 | 1.363 | 8 | 3.0257 | 2.8009 | 2.3265 | 2.1429 | 0.65802 | 21.7477
2006-04-14 | 7:29 | 0 | 18.17 | 0 | 3 | 0 | 35.892 | 37.256 | 34.081 | 34.553 | 18.837 | 24.244 | 12.147 | 0 | 0 | 59.303 | 56.859 | 46.648 | 20.799 | 0 | 0 | 57.822 | 30.894 | [5 empty] | 0 | 1.339 | 9 | 3.0592 | 2.8327 | 2.3278 | 2.1429 | 0.68985 | 22.5502
2006-04-14 | 7:30 | 0 | 18.221 | 0 | 3 | 0 | 38.547 | 36.337 | 33.73 | 33.988 | 27.495 | 24.269 | 12.172 | 0 | 0 | 59.28 | 56.859 | 46.557 | 20.774 | 0 | 0 | 57.868 | 30.989 | [5 empty] | 0 | 4.559 | 10 | 3.0519 | 2.8258 | 2.3275 | 2.1429 | 0.68293 | 22.3772
2006-04-14 | 7:31 | 0 | 18.221 | 0 | 3 | 0 | 48.046 | 38.5 | 33.495 | 33.637 | 28.628 | 24.244 | 12.343 | 0 | 0 | 59.28 | 56.836 | 46.463 | 20.799 | 0 | 0 | 57.822 | 31.085 | [5 empty] | 0 | 14.409 | 11 | 3.0021 | 2.7785 | 2.3255 | 2.1429 | 0.6356 | 21.1717
2006-04-14 | 7:32 | 0 | 18.163 | 0 | 3 | 0 | 49.117 | 47.857 | 33.251 | 33.369 | 29.055 | 24.141 | 12.237 | 1 | 0 | 59.317 | 56.896 | 46.55 | 20.767 | 0 | 0 | 57.77 | 31.102 | [5 empty] | 0 | 15.748 | 12 | 3.033 | 2.8078 | 2.3268 | 2.1429 | 0.66494 | 21.9237
2006-04-14 | 7:33 | 1 | 18.211 | 0 | 3 | 0 | 49.003 | 49.323 | 33.017 | 33.134 | 28.815 | 24.141 | 12.064 | 1 | 0 | 59.205 | 56.784 | 46.433 | 20.743 | 0 | 0 | 57.815 | 31.271 | [5 empty] | 18.211 | 15.869 | 13 | 3.0834 | 2.8557 | 2.3288 | 2.1429 | 0.71283 | 23.1185
2006-04-14 | 7:34 | 0 | 18.221 | 0 | 3 | 0 | 48.895 | 49.332 | 32.814 | 32.931 | 28.677 | 24.195 | 12.147 | 1 | 0 | 59.212 | 56.791 | 46.533 | 20.799 | 0 | 0 | 57.667 | 31.254 | [5 empty] | 0 | 15.964 | 14 | 3.0592 | 2.8327 | 2.3278 | 2.1429 | 0.68985 | 22.5502
2006-04-14 | 7:35 | 0 | 18.188 | 0 | 2 | 0 | 48.681 | 49.232 | 32.711 | 32.687 | 28.14 | 24.188 | 12.089 | 2 | 0 | 59.139 | 56.807 | 46.389 | 20.792 | 0 | 0 | 57.637 | 31.271 | [5 empty] | 0 | 15.994 | 15 | 3.0761 | 2.8488 | 2.3285 | 2.1429 | 0.70591 | 22.9483
2006-04-14 | 7:36 | 0 | 18.188 | 1 | 3 | 0 | 48.727 | 49.07 | 32.993 | 32.735 | 28.331 | 24.116 | 12.064 | 1 | 0 | 59.162 | 56.784 | 46.433 | 20.792 | 0 | 0 | 57.592 | 31.296 | [5 empty] | 0 | 15.992 | 16 | 3.0834 | 2.8557 | 2.3288 | 2.1429 | 0.71283 | 23.1185
2006-04-14 | 7:37 | 0 | 18.221 | 0 | 3 | 0 | 49.056 | 49.101 | 33.565 | 32.955 | 28.822 | 24.124 | 12.071 | 1 | 0 | 59.169 | 56.791 | 46.487 | 20.774 | 0 | 0 | 57.599 | 31.35 | [5 empty] | 0 | 16.101 | 17 | 3.0813 | 2.8537 | 2.3287 | 2.1429 | 0.71089 | 23.0709
2006-04-14 | 7:38 | 1 | 18.163 | 0 | 3 | 0 | 49.416 | 49.53 | 33.957 | 33.627 | 29.295 | 24.141 | 12.014 | 2 | 0 | 59.162 | 56.784 | 46.55 | 20.767 | 0 | 0 | 57.592 | 31.318 | [5 empty] | 18.163 | 15.789 | 18 | 3.0979 | 2.8695 | 2.3294 | 2.1429 | 0.72667 | 23.4566
2006-04-14 | 7:39 | 0 | 18.188 | 0 | 2 | 0 | 49.668 | 49.621 | 34.426 | 33.816 | 29.898 | 24.092 | 12.014 | 1 | 0 | 59.139 | 56.761 | 46.48 | 20.767 | 0 | 0 | 57.503 | 31.367 | [5 empty] | 0 | 15.852 | 19 | 3.0979 | 2.8695 | 2.3294 | 2.1429 | 0.72667 | 23.4566
2006-04-14 | 7:40 | 0 | 18.163 | 0 | 3 | 0 | 50.011 | 50.058 | 34.945 | 34.263 | 29.969 | 24.116 | 11.966 | 1 | 0 | 59.162 | 56.761 | 46.55 | 20.767 | 0 | 0 | 57.48 | 31.416 | [5 empty] | 0 | 15.748 | 20 | 3.1119 | 2.8828 | 2.33 | 2.1429 | 0.73995 | 23.7782
2006-04-14 | 7:41 | 0 | 18.133 | 0 | 3 | 0 | 50.282 | 50.373 | 35.478 | 34.799 | 30.109 | 24.112 | 12.034 | 1 | 0 | 59.155 | 56.757 | 46.498 | 20.762 | 0 | 0 | 57.519 | 31.556 | [5 empty] | 0 | 15.483 | 21 | 3.0921 | 2.864 | 2.3292 | 2.1429 | 0.72113 | 23.3218
2006-04-14 | 7:42 | 0 | 18.168 | 0 | 3 | 0 | 50.658 | 50.681 | 35.959 | 35.419 | 30.359 | 24.217 | 12.044 | 2 | 0 | 59.232 | 56.745 | 46.461 | 20.772 | 0 | 0 | 57.462 | 31.517 | [5 empty] | 0 | 15.239 | 22 | 3.0892 | 2.8612 | 2.329 | 2.1429 | 0.71836 | 23.2541
2006-04-14 | 7:43 | 1 | 18.158 | 0 | 2 | 0 | 51.199 | 50.991 | 36.232 | 35.809 | 30.229 | 24.207 | 12.109 | 1 | 0 | 59.201 | 56.734 | 46.407 | 20.787 | 0 | 0 | 57.384 | 31.556 | [5 empty] | 18.158 | 15.39 | 23 | 3.0703 | 2.8432 | 2.3283 | 2.1429 | 0.70037 | 22.8115
2006-04-14 | 7:44 | 0 | 18.206 | 0 | 3 | 0 | 51.703 | 51.498 | 36.349 | 36.067 | 30.783 | 24.038 | 12.059 | 1 | 0 | 59.134 | 56.69 | 46.543 | 20.738 | 0 | 0 | 57.407 | 31.627 | [5 empty] | 0 | 15.636 | 24 | 3.0848 | 2.8571 | 2.3289 | 2.1429 | 0.71421 | 23.1525
2006-04-14 | 7:45 | 0 | 18.183 | 1 | 3 | 0 | 43.422 | 52.025 | 36.442 | 36.067 | 24.931 | 24.063 | 12.009 | 1 | 0 | 59.201 | 56.734 | 46.452 | 20.762 | 0 | 0 | 57.407 | 31.698 | [5 empty] | 0 | 7.355 | 25 | 3.0994 | 2.8709 | 2.3295 | 2.1429 | 0.72805 | 23.4902
2006-04-14 | 7:46 | 0 | 18.183 | 0 | 3 | 0 | 38.887 | 45.306 | 36.538 | 36.184 | 22.135 | 24.063 | 12.009 | 0 | 0 | 59.134 | 56.69 | 46.566 | 20.762 | 0 | 0 | 57.475 | 31.772 | [5 empty] | 0 | 2.703 | 26 | 3.0994 | 2.8709 | 2.3295 | 2.1429 | 0.72805 | 23.4902
2006-04-14 | 7:47 | 0 | 18.206 | 0 | 2 | 1 | 37.665 | 39.92 | 36.631 | 36.277 | 21.002 | 24.136 | 12.059 | 0 | 0 | 59.178 | 56.69 | 46.659 | 20.762 | 0 | 0 | 57.407 | 31.821 | [5 empty] | 0 | 1.388 | 27 | 3.0848 | 2.8571 | 2.3289 | 2.1429 | 0.71421 | 23.1525
2006-04-14 | 7:48 | 0 | 18.183 | 0 | 3 | 0 | 37.265 | 38.346 | 36.607 | 36.49 | 20.571 | 24.087 | 12.157 | 1 | 0 | 59.178 | 56.668 | 46.636 | 20.762 | 0 | 0 | 57.407 | 31.867 | [5 empty] | 0 | 0.775 | 0 | 3.0563 | 2.8299 | 2.3277 | 2.1429 | 0.68709 | 22.4811
2006-04-14 | 7:49 | 0 | 18.158 | 0 | 3 | 0 | 37.007 | 37.806 | 36.607 | 36.538 | 20.353 | 24.112 | 12.034 | 0 | 0 | 59.155 | 56.69 | 46.589 | 20.787 | 0 | 0 | 57.43 | 31.892 | [5 empty] | 0 | 0.469 | 1 | 3.0921 | 2.864 | 1.951 | 1.7647 | 1.0993 | 35.5513
2006-04-14 | 7:50 | 0 | 18.183 | 0 | 3 | 0 | 36.914 | 37.547 | 36.115 | 36.418 | 19.392 | 24.087 | 12.084 | 0 | 0 | 59.155 | 56.69 | 46.589 | 20.762 | 0 | 0 | 57.407 | 31.916 | [5 empty] | 0 | 0.496 | 2 | 3.0775 | 2.8501 | 1.9504 | 1.7647 | 1.0854 | 35.2698
2006-04-14 | 7:51 | 0 | 18.183 | 0 | 3 | 0 | 36.796 | 37.406 | 35.079 | 35.902 | 18.897 | 24.038 | 12.157 | 0 | 0 | 59.201 | 56.668 | 46.589 | 20.762 | 0 | 0 | 57.407 | 31.916 | [5 empty] | 0 | 0.894 | 3 | 3.0563 | 2.8299 | 1.9496 | 1.7647 | 1.0652 | 34.854
2006-04-14 | 7:52 | 0 | 18.183 | 0 | 3 | 0 | 36.373 | 37.265 | 34.304 | 34.916 | 19.367 | 24.063 | 12.207 | 0 | 0 | 59.112 | 56.668 | 46.659 | 20.762 | 0 | 0 | 57.318 | 32.036 | [5 empty] | 0 | 1.457 | 4 | 3.0417 | 2.8161 | 1.949 | 1.7647 | 1.0514 | 34.5658
2006-04-14 | 7:53 | 0 | 18.158 | 0 | 3 | 0 | 35.268 | 36.631 | 33.739 | 34.046 | 19.244 | 24.038 | 12.034 | 0 | 0 | 59.112 | 56.645 | 46.636 | 20.762 | 0 | 0 | 57.318 | 32.11 | [5 empty] | 0 | 1.222 | 5 | 3.0921 | 2.864 | 1.951 | 1.7647 | 1.0993 | 35.5513
2006-04-14 | 7:54 | 0 | 18.158 | 0 | 3 | 0 | 34.445 | 35.643 | 33.436 | 33.529 | 25.654 | 24.014 | 12.109 | 0 | 0 | 59.089 | 56.645 | 46.704 | 20.762 | 0 | 0 | 57.229 | 32.132 | [5 empty] | 0 | 0.916 | 6 | 3.0703 | 2.8432 | 1.9501 | 1.7647 | 1.0785 | 35.1281
2006-04-14 | 7:55 | 0 | 18.183 | 0 | 3 | 0 | 45.054 | 34.845 | 33.199 | 33.34 | 30.349 | 24.183 | 12.084 | 0 | 0 | 59.066 | 56.622 | 46.589 | 20.762 | 0 | 0 | 57.295 | 32.157 | [5 empty] | 0 | 11.714 | 7 | 3.0775 | 2.8501 | 1.9504 | 1.7647 | 1.0854 | 35.2698
2006-04-14 | 7:56 | 0 | 18.183 | 0 | 4 | 0 | 48.494 | 45.145 | 32.823 | 33.058 | 29.749 | 23.991 | 12.009 | 1 | 0 | 59.023 | 56.599 | 46.566 | 20.738 | 0 | 0 | 57.318 | 32.23 | [5 empty] | 0 | 15.436 | 8 | 3.0994 | 2.8709 | 1.9513 | 1.7647 | 1.1062 | 35.6911
2006-04-14 | 7:57 | 1 | 18.206 | 1 | 3 | 0 | 48.699 | 48.585 | 32.754 | 32.847 | 29.749 | 24.038 | 12.034 | 1 | 0 | 59 | 56.599 | 46.522 | 20.762 | 0 | 0 | 57.272 | 32.252 | [5 empty] | 18.206 | 15.852 | 9 | 3.0921 | 2.864 | 1.951 | 1.7647 | 1.0993 | 35.5513
2006-04-14 | 7:58 | 0 | 18.183 | 0 | 3 | 0 | 48.699 | 48.928 | 32.47 | 32.565 | 29.266 | 24.014 | 12.084 | 1 | 0 | 59 | 56.599 | 46.613 | 20.762 | 0 | 0 | 57.272 | 32.252 | [5 empty] | 0 | 16.134 | 10 | 3.0775 | 2.8501 | 1.9504 | 1.7647 | 1.0854 | 35.2698
2006-04-14 | 7:59 | 0 | 18.183 | 0 | 3 | 0 | 48.562 | 48.998 | 32.375 | 32.35 | 29.05 | 24.014 | 12.257 | 2 | 0 | 59.023 | 56.599 | 46.613 | 20.713 | 0 | 0 | 57.295 | 32.326 | [5 empty] | 0 | 16.212 | 11 | 3.0272 | 2.8023 | 1.9484 | 1.7647 | 1.0376 | 34.2749
2006-04-14 | 8:00 | 0 | 18.206 | 0 | 2 | 0 | 48.723 | 48.928 | 32.778 | 32.47 | 28.616 | 24.232 | 12.305 | 1 | 0 | 59.112 | 56.668 | 46.659 | 20.882 | 0 | 0 | 57.364 | 32.375 | [5 empty] | 0 | 16.253 | 12 | 3.0132 | 2.789 | 1.9478 | 1.7647 | 1.0243 | 33.9929
2006-04-14 | 8:01 | 0 | 18.185 | 0 | 3 | 0 | 48.424 | 49.112 | 33.225 | 32.543 | 28.763 | 24.04 | 12.21 | 1 | 0 | 59 | 56.556 | 46.475 | 20.765 | 0 | 0 | 57.341 | 32.375 | [5 empty] | 0 | 15.881 | 13 | 3.0408 | 2.8153 | 1.9489 | 1.7647 | 1.0506 | 34.5485
2006-04-14 | 8:02 | 1 | 18.185 | 0 | 3 | 0 | 48.837 | 48.793 | 33.766 | 33.084 | 29.052 | 24.136 | 12.21 | 2 | 0 | 59.045 | 56.556 | 46.498 | 20.74 | 0 | 0 | 57.318 | 32.424 | [5 empty] | 18.185 | 15.753 | 14 | 3.0408 | 2.8153 | 1.9489 | 1.7647 | 1.0506 | 34.5485
2006-04-14 | 8:03 | 0 | 18.178 | 0 | 3 | 0 | 49.131 | 49.155 | 34.16 | 33.665 | 29.334 | 24.011 | 12.353 | 1 | 0 | 58.95 | 56.551 | 46.47 | 20.735 | 0 | 0 | 57.268 | 32.345 | [5 empty] | 0 | 15.466 | 15 | 2.9992 | 2.7757 | 1.9472 | 1.7647 | 1.011 | 33.7084
2006-04-14 | 8:04 | 0 | 18.155 | 0 | 2 | 0 | 49.521 | 49.474 | 34.794 | 34.136 | 29.359 | 23.987 | 12.401 | 1 | 0 | 58.995 | 56.551 | 46.631 | 20.76 | 0 | 0 | 57.313 | 32.37 | [5 empty] | 0 | 15.385 | 16 | 2.9852 | 2.7624 | 1.9467 | 1.7647 | 0.9977 | 33.4211
2006-04-14 | 8:05 | 0 | 18.178 | 0 | 3 | 0 | 50.002 | 49.864 | 35.404 | 34.653 | 29.744 | 24.06 | 12.378 | 1 | 0 | 58.972 | 56.528 | 46.564 | 20.76 | 0 | 0 | 57.313 | 32.419 | [5 empty] | 0 | 15.349 | 17 | 2.9919 | 2.7688 | 1.9469 | 1.7647 | 1.0041 | 33.5591
2006-04-14 | 8:06 | 0 | 18.208 | 1 | 3 | 0 | 50.511 | 50.329 | 35.974 | 35.316 | 29.991 | 24.04 | 12.358 | 2 | 0 | 59.023 | 56.556 | 46.568 | 20.765 | 0 | 0 | 57.295 | 32.473 | [5 empty] | 0 | 15.195 | 18 | 2.9978 | 2.7743 | 1.9472 | 1.7647 | 1.0096 | 33.6786
2006-04-14 | 8:07 | 1 | 18.178 | 0 | 3 | 0 | 51.171 | 50.805 | 36.323 | 35.804 | 30.033 | 23.94 | 12.401 | 1 | 0 | 58.95 | 56.505 | 46.564 | 20.76 | 0 | 0 | 57.291 | 32.443 | [5 empty] | 18.178 | 15.367 | 19 | 2.9852 | 2.7624 | 1.9467 | 1.7647 | 0.9977 | 33.4211
2006-04-14 | 8:08 | 0 | 18.178 | 0 | 3 | 0 | 51.675 | 51.517 | 36.581 | 36.134 | 29.793 | 24.107 | 12.401 | 1 | 0 | 59.039 | 56.505 | 46.585 | 20.76 | 0 | 0 | 57.291 | 32.466 | [5 empty] | 0 | 15.541 | 20 | 2.9852 | 2.7624 | 1.9467 | 1.7647 | 0.9977 | 33.4211
2006-04-14 | 8:09 | 0 | 18.178 | 0 | 2 | 0 | 42.807 | 51.927 | 36.65 | 36.323 | 24.205 | 24.131 | 12.303 | 1 | 0 | 59.018 | 56.483 | 46.678 | 20.904 | 0 | 0 | 57.359 | 32.656 | [5 empty] | 0 | 6.484 | 21 | 3.0138 | 2.7895 | 1.9478 | 1.7647 | 1.0248 | 34.0047
2006-04-14 | 8:10 | 0 | 18.155 | 0 | 3 | 0 | 38.882 | 44.706 | 36.674 | 36.44 | 22.037 | 24.156 | 12.328 | 0 | 0 | 59.018 | 56.505 | 46.608 | 20.784 | 0 | 0 | 57.245 | 32.563 | [5 empty] | 0 | 2.442 | 22 | 3.0065 | 2.7826 | 1.9475 | 1.7647 | 1.0179 | 33.8569
2006-04-14 | 8:11 | 0 | 18.185 | 0 | 3 | 0 | 37.76 | 39.875 | 36.892 | 36.538 | 20.694 | 24.09 | 12.481 | 0 | 0 | 59 | 56.533 | 46.75 | 20.765 | 0 | 0 | 57.206 | 32.615 | [5 empty] | 0 | 1.222 | 23 | 2.9619 | 2.7403 | 1.9457 | 1.7647 | 0.97555 | 32.9364
2006-04-14 | 8:12 | 0 | 18.155 | 0 | 2 | 0 | 37.356 | 38.437 | 36.768 | 36.674 | 20.35 | 24.107 | 12.599 | 0 | 0 | 58.995 | 56.439 | 46.678 | 20.76 | 0 | 0 | 57.156 | 32.632 | [5 empty] | 0 | 0.682 | 24 | 2.9276 | 2.7076 | 1.9443 | 1.7647 | 0.94289 | 32.2073
2006-04-14 | 8:13 | 0 | 18.178 | 0 | 3 | 0 | 37.191 | 37.897 | 36.839 | 36.65 | 19.241 | 24.276 | 12.599 | 1 | 0 | 59.039 | 56.462 | 46.699 | 20.711 | 0 | 0 | 57.133 | 32.608 | [5 empty] | 0 | 0.541 | 25 | 2.9276 | 2.7076 | 1.9443 | 1.7647 | 0.94289 | 32.2073
2006-04-14 | 8:14 | 0 | 18.178 | 0 | 3 | 0 | 37.074 | 37.708 | 36.299 | 36.557 | 18.673 | 24.229 | 12.378 | 0 | 0 | 59.018 | 56.483 | 46.699 | 20.76 | 0 | 0 | 57.11 | 32.656 | [5 empty] | 0 | 0.517 | 26 | 2.9919 | 2.7688 | 1.9469 | 1.7647 | 1.0041 | 33.5591
2006-04-14 | 8:15 | 0 | 18.203 | 0 | 3 | 0 | 36.909 | 37.567 | 35.383 | 36.064 | 18.402 | 24.349 | 12.896 | 0 | 0 | 59.039 | 56.574 | 46.699 | 20.76 | 0 | 0 | 57.11 | 32.704 | [5 empty] | 0 | 0.845 | 27 | 2.8411 | 2.6254 | 1.9408 | 1.7647 | 0.86068 | 30.2941
2006-04-14 | 8:16 | 0 | 18.203 | 0 | 3 | 0 | 36.44 | 37.308 | 34.605 | 35.124 | 18.03 | 24.251 | 12.773 | 0 | 0 | 58.95 | 56.505 | 46.837 | 20.88 | 0 | 0 | 57.067 | 32.749 | [5 empty] | 0 | 1.316 | 28 | 2.8769 | 2.6594 | 1.9423 | 1.7647 | 0.89473 | 31.1004
2006-04-14 | 8:17 | 0 | 18.203 | 1 | 3 | 0 | 35.569 | 36.839 | 34.043 | 34.395 | 18.08 | 24.251 | 12.723 | 0 | 0 | 58.972 | 56.462 | 46.769 | 20.76 | 0 | 0 | 57.044 | 32.749 | [5 empty] | 0 | 1.174 | 29 | 2.8915 | 2.6733 | 1.9429 | 1.7647 | 0.90857 | 31.4224
2006-04-14 | 8:18 | 0 | 18.185 | 0 | 3 | 0 | 34.754 | 35.974 | 33.718 | 33.907 | 26.063 | 24.401 | 12.705 | 0 | 0 | 58.977 | 56.444 | 46.683 | 20.789 | 0 | 0 | 57.094 | 32.754 | [5 empty] | 0 | 0.847 | 30 | 2.8967 | 2.6783 | 1.9431 | 1.7647 | 0.91355 | 31.5376
2006-04-14 | 8:19 | 0 | 18.203 | 0 | 3 | 0 | 46.036 | 35.194 | 33.361 | 33.524 | 28.081 | 24.229 | 12.697 | 0 | 0 | 58.883 | 56.394 | 46.678 | 20.76 | 0 | 0 | 57.044 | 32.749 | [5 empty] | 0 | 12.512 | 31 | 2.899 | 2.6805 | 1.9432 | 1.7647 | 0.91576 | 31.5886
2006-04-14 | 8:20 | 0 | 18.233 | 0 | 3 | 0 | 49.068 | 45.789 | 33.249 | 33.342 | 28.93 | 24.379 | 12.655 | 1 | 0 | 58.931 | 56.421 | 46.683 | 20.789 | 0 | 0 | 57.026 | 32.802 | [5 empty] | 0 | 15.726 | 32 | 2.9113 | 2.6921 | 1.9437 | 1.7647 | 0.92739 | 31.8552
2006-04-14 | 8:21 | 1 | 18.341 | 0 | 3 | 1 | 49.169 | 49.215 | 32.907 | 33.211 | 29.062 | 24.244 | 12.614 | 1 | 0 | 58.876 | 56.387 | 46.692 | 20.799 | 0 | 0 | 57.037 | 32.79 | [5 empty] | 18.341 | 15.958 | 33 | 2.9232 | 2.7034 | 1.9442 | 1.7647 | 0.93874 | 32.1134
2006-04-14 | 8:22 | 0 | 18.188 | 0 | 3 | 0 | 48.888 | 49.257 | 32.665 | 32.924 | 28.839 | 24.215 | 12.635 | 1 | 0 | 58.849 | 56.359 | 46.62 | 20.77 | 0 | 0 | 57.01 | 32.761 | [5 empty] | 0 | 15.964 | 0 | 2.9171 | 2.6976 | 1.9439 | 1.7647 | 0.93293 | 31.9814
2006-04-14 | 8:23 | 0 | 18.213 | 0 | 3 | 0 | 48.797 | 49.119 | 32.572 | 32.641 | 28.236 | 24.215 | 12.338 | 2 | 0 | 58.849 | 56.382 | 46.62 | 20.77 | 0 | 0 | 56.987 | 32.783 | [5 empty] | 0 | 16.156 | 1 | 3.0036 | 2.7798 | 2.4049 | 2.2222 | 0.55762 | 18.5652
2006-04-14 | 8:24 | 0 | 18.218 | 0 | 3 | 0 | 48.872 | 49.124 | 32.907 | 32.529 | 28.17 | 24.315 | 12.491 | 1 | 0 | 58.92 | 56.499 | 46.715 | 20.919 | 0 | 0 | 56.992 | 32.835 | [5 empty] | 0 | 16.343 | 2 | 2.959 | 2.7375 | 2.4031 | 2.2222 | 0.51527 | 17.4135
2006-04-14 | 8:25 | 0 | 18.243 | 0 | 2 | 0 | 49.101 | 49.124 | 33.376 | 32.859 | 27.834 | 24.269 | 12.614 | 1 | 0 | 58.854 | 56.432 | 46.601 | 20.799 | 0 | 0 | 57.037 | 32.835 | [5 empty] | 0 | 16.242 | 3 | 2.9232 | 2.7034 | 2.4017 | 2.2222 | 0.48122 | 16.4622
2006-04-14 | 8:26 | 1 | 18.213 | 0 | 3 | 0 | 49.164 | 49.439 | 33.864 | 33.23 | 27.731 | 24.261 | 12.436 | 2 | 0 | 58.826 | 56.382 | 46.573 | 20.794 | 0 | 0 | 57.055 | 32.83 | [5 empty] | 18.213 | 15.934 | 4 | 2.975 | 2.7527 | 2.4038 | 2.2222 | 0.53049 | 17.8315
2006-04-14 | 8:27 | 0 | 18.238 | 1 | 3 | 0 | 49.577 | 49.53 | 34.359 | 33.653 | 27.875 | 24.261 | 12.831 | 1 | 0 | 58.872 | 56.359 | 46.62 | 20.77 | 0 | 0 | 57.033 | 32.878 | [5 empty] | 0 | 15.924 | 5 | 2.86 | 2.6434 | 2.3991 | 2.2222 | 0.42116 | 14.7257
2006-04-14 | 8:28 | 0 | 18.243 | 0 | 2 | 0 | 50.109 | 49.88 | 35.067 | 34.175 | 28.145 | 24.413 | 12.763 | 1 | 0 | 58.899 | 56.364 | 46.671 | 20.799 | 0 | 0 | 57.037 | 32.952 | [5 empty] | 0 | 15.934 | 6 | 2.8798 | 2.6622 | 2.3999 | 2.2222 | 0.43998 | 15.278
2006-04-14 | 8:29 | 0 | 18.243 | 0 | 3 | 0 | 50.522 | 50.431 | 35.749 | 34.787 | 28.41 | 24.389 | 12.466 | 1 | 0 | 58.92 | 56.364 | 46.648 | 20.799 | 0 | 0 | 57.06 | 33 | [5 empty] | 0 | 15.735 | 7 | 2.9663 | 2.7444 | 2.4034 | 2.2222 | 0.52219 | 17.604
2006-04-14 | 8:30 | 0 | 18.213 | 0 | 3 | 0 | 51.045 | 50.816 | 36.308 | 35.557 | 28.959 | 24.19 | 12.635 | 2 | 0 | 58.826 | 56.316 | 46.643 | 20.77 | 0 | 0 | 57.01 | 32.996 | [5 empty] | 0 | 15.488 | 8 | 2.9171 | 2.6976 | 2.4014 | 2.2222 | 0.47541 | 16.2974
2006-04-14 | 8:31 | 1 | 18.268 | 0 | 2 | 0 | 49.582 | 51.302 | 36.737 | 36.031 | 27.495 | 24.34 | 12.936 | 1 | 0 | 58.92 | 56.343 | 46.715 | 20.799 | 0 | 0 | 56.992 | 33.094 | [5 empty] | 18.268 | 13.551 | 9 | 2.8294 | 2.6143 | 2.3979 | 2.2222 | 0.39209 | 13.8576
2006-04-14 | 8:32 | 0 | 18.268 | 0 | 3 | 0 | 40.707 | 51.026 | 36.854 | 36.337 | 23.28 | 24.269 | 12.911 | 0 | 0 | 58.943 | 56.387 | 46.853 | 20.919 | 0 | 0 | 56.992 | 33.141 | [5 empty] | 0 | 4.37 | 10 | 2.8367 | 2.6212 | 2.3982 | 2.2222 | 0.39901 | 14.066
2006-04-14 | 8:33 | 0 | 18.294 | 0 | 3 | 0 | 38.311 | 42.446 | 37.043 | 36.526 | 21.28 | 24.244 | 12.441 | 1 | 0 | 58.92 | 56.364 | 46.739 | 20.774 | 0 | 0 | 57.014 | 33.118 | [5 empty] | 0 | 1.785 | 11 | 2.9736 | 2.7513 | 2.4037 | 2.2222 | 0.52911 | 17.7937
2006-04-14 | 8:34 | 0 | 18.238 | 0 | 2 | 0 | 37.648 | 39.198 | 37.06 | 36.78 | 19.918 | 24.215 | 12.635 | 0 | 0 | 58.849 | 56.293 | 46.757 | 20.77 | 0 | 0 | 56.987 | 33.089 | [5 empty] | 0 | 0.868 | 12 | 2.9171 | 2.6976 | 2.4014 | 2.2222 | 0.47541 | 16.2974
2006-04-14 | 8:35 | 0 | 18.294 | 0 | 3 | 0 | 37.442 | 38.358 | 37.088 | 36.737 | 19.01 | 24.17 | 12.69 | 0 | 0 | 58.899 | 56.343 | 46.877 | 20.799 | 0 | 0 | 56.971 | 33.118 | [5 empty] | 0 | 0.705 | 13 | 2.9011 | 2.6824 | 2.4008 | 2.2222 | 0.46019 | 15.8626
2006-04-14 | 8:36 | 0 | 18.294 | 0 | 3 | 0 | 37.277 | 37.959 | 36.947 | 36.784 | 18.218 | 24.146 | 12.491 | 0 | 0 | 58.876 | 56.321 | 46.83 | 20.774 | 0 | 0 | 56.925 | 33.118 | [5 empty] | 0 | 0.493 | 14 | 2.959 | 2.7375 | 2.4031 | 2.2222 | 0.51527 | 17.4135
2006-04-14 | 8:37 | 0 | 18.263 | 0 | 2 | 0 | 37.179 | 37.765 | 36.308 | 36.756 | 18.04 | 24.141 | 12.609 | 0 | 0 | 58.826 | 56.27 | 46.825 | 20.77 | 0 | 0 | 56.875 | 33.065 | [5 empty] | 0 | 0.423 | 15 | 2.9247 | 2.7048 | 2.4017 | 2.2222 | 0.48261 | 16.5013
2006-04-14 | 8:38 | 0 | 18.268 | 1 | 3 | 0 | 36.971 | 37.629 | 35.397 | 36.079 | 17.504 | 24.244 | 12.542 | 0 | 0 | 58.876 | 56.298 | 46.806 | 20.774 | 0 | 0 | 56.88 | 33.118 | [5 empty] | 0 | 0.892 | 16 | 2.9442 | 2.7234 | 2.4025 | 2.2222 | 0.50115 | 17.0219
2006-04-14 | 8:39 | 0 | 18.268 | 0 | 3 | 0 | 36.454 | 37.418 | 34.668 | 35.115 | 17.529 | 24.195 | 12.64 | 0 | 0 | 58.831 | 56.252 | 46.806 | 20.774 | 0 | 0 | 56.88 | 33.048 | [5 empty] | 0 | 1.339 | 17 | 2.9156 | 2.6962 | 2.4014 | 2.2222 | 0.47403 | 16.2581
2006-04-14 | 8:40 | 0 | 18.268 | 0 | 3 | 0 | 35.538 | 36.902 | 34.081 | 34.268 | 17.059 | 24.146 | 12.665 | 0 | 0 | 58.808 | 56.321 | 46.9 | 20.846 | 0 | 0 | 56.903 | 33.211 | [5 empty] | 0 | 1.27 | 18 | 2.9084 | 2.6893 | 2.4011 | 2.2222 | 0.46711 | 16.0608
2006-04-14 | 8:41 | 0 | 18.273 | 0 | 3 | 0 | 37.94 | 35.966 | 33.735 | 33.804 | 26.007 | 24.08 | 12.594 | 0 | 0 | 58.79 | 56.257 | 46.835 | 20.779 | 0 | 0 | 56.907 | 33.146 | [5 empty] | 0 | 4.136 | 19 | 2.929 | 2.709 | 2.4019 | 2.2222 | 0.48676 | 16.6184
2006-04-14 | 8:42 | 0 | 18.299 | 0 | 3 | 0 | 47.752 | 38.105 | 33.428 | 33.687 | 26.103 | 24.08 | 12.572 | 0 | 0 | 58.769 | 56.234 | 46.858 | 20.779 | 0 | 0 | 56.841 | 33.146 | [5 empty] | 0 | 14.065 | 20 | 2.9354 | 2.7151 | 2.4022 | 2.2222 | 0.49285 | 16.7896
2006-04-14 | 8:43 | 0 | 18.299 | 0 | 3 | 0 | 48.625 | 47.593 | 33.239 | 33.311 | 26.632 | 24.175 | 12.695 | 2 | 0 | 58.813 | 56.213 | 46.697 | 20.755 | 0 | 0 | 56.884 | 33.17 | [5 empty] | 0 | 15.314 | 21 | 2.8996 | 2.681 | 2.4007 | 2.2222 | 0.4588 | 15.8228
2006-04-14 | 8:44 | 0 | 18.299 | 0 | 3 | 0 | 48.762 | 48.783 | 32.981 | 33.053 | 26.922 | 24.104 | 12.768 | 1 | 0 | 58.746 | 56.213 | 46.767 | 20.779 | 0 | 0 | 56.864 | 33.194 | [5 empty] | 0 | 15.709 | 22 | 2.8784 | 2.6608 | 2.3999 | 2.2222 | 0.4386 | 15.2377
2006-04-14 | 8:45 | 1 | 18.299 | 0 | 3 | 0 | 48.417 | 48.968 | 32.771 | 32.816 | 26.801 | 24.129 | 12.547 | 1 | 0 | 58.724 | 56.213 | 46.814 | 20.755 | 0 | 0 | 56.795 | 33.194 | [5 empty] | 18.299 | 15.601 | 23 | 2.9427 | 2.722 | 2.4025 | 2.2222 | 0.49977 | 16.9832
2006-04-14 | 8:46 | 0 | 18.273 | 0 | 3 | 0 | 48.279 | 48.762 | 32.723 | 32.699 | 26.85 | 24.055 | 12.67 | 1 | 0 | 58.678 | 56.191 | 46.72 | 20.779 | 0 | 0 | 56.841 | 33.194 | [5 empty] | 0 | 15.58 | 24 | 2.9069 | 2.6879 | 2.401 | 2.2222 | 0.46572 | 16.0213
2006-04-14 | 8:47 | 0 | 18.299 | 0 | 2 | 0 | 48.669 | 48.625 | 33.122 | 32.653 | 27.14 | 24.031 | 12.718 | 2 | 0 | 58.701 | 56.168 | 46.79 | 20.779 | 0 | 0 | 56.841 | 33.194 | [5 empty] | 0 | 16.016 | 25 | 2.8929 | 2.6747 | 2.4004 | 2.2222 | 0.45244 | 15.6394
2006-04-14 | 8:48 | 0 | 18.299 | 1 | 3 | 1 | 48.921 | 48.944 | 33.663 | 32.957 | 27.091 | 24.2 | 12.547 | 1 | 0 | 58.724 | 56.191 | 46.767 | 20.828 | 0 | 0 | 56.818 | 33.335 | [5 empty] | 0 | 15.964 | 26 | 2.9427 | 2.722 | 2.4025 | 2.2222 | 0.49977 | 16.9832
2006-04-14 | 8:49 | 0 | 18.273 | 0 | 3 | 0 | 49.197 | 49.358 | 33.993 | 33.381 | 27.284 | 24.104 | 12.594 | 1 | 0 | 58.678 | 56.168 | 46.652 | 20.779 | 0 | 0 | 56.772 | 33.239 | [5 empty] | 0 | 15.816 | 0 | 2.929 | 2.709 | 2.4019 | 2.2222 | 0.48676 | 16.6184
2006-04-14 | 8:50 | 1 | 18.299 | 0 | 2 | 0 | 49.817 | 49.542 | 34.438 | 33.828 | 27.718 | 24.055 | 12.471 | 1 | 0 | 58.701 | 56.145 | 46.743 | 20.779 | 0 | 0 | 56.795 | 33.239 | [5 empty] | 18.299 | 15.989 | 1 | 2.9648 | 2.743 | 2.324 | 2.1429 | 0.60017 | 20.2429
2006-04-14 | 8:51 | 0 | 18.306 | 0 | 3 | 0 | 50.214 | 50.167 | 35.105 | 34.282 | 28.062 | 24.112 | 12.652 | 2 | 0 | 58.753 | 56.197 | 46.706 | 20.811 | 0 | 0 | 56.825 | 33.295 | [5 empty] | 0 | 15.932 | 2 | 2.9121 | 2.6929 | 2.3219 | 2.1429 | 0.55007 | 18.8888
2006-04-14 | 8:52 | 0 | 18.299 | 0 | 3 | 0 | 50.711 | 50.504 | 35.732 | 34.909 | 28.344 | 24.031 | 12.718 | 1 | 0 | 58.769 | 56.28 | 46.814 | 20.924 | 0 | 0 | 56.884 | 33.263 | [5 empty] | 0 | 15.802 | 3 | 2.8929 | 2.6747 | 2.3211 | 2.1429 | 0.5318 | 18.3828
2006-04-14 | 8:53 | 0 | 18.273 | 0 | 2 | 0 | 51.124 | 50.987 | 36.06 | 35.543 | 27.525 | 24.009 | 12.718 | 1 | 0 | 58.724 | 56.168 | 46.697 | 20.804 | 0 | 0 | 56.729 | 33.239 | [5 empty] | 0 | 15.581 | 4 | 2.8929 | 2.6747 | 2.3211 | 2.1429 | 0.5318 | 18.3828
2006-04-14 | 8:54 | 0 | 18.306 | 0 | 3 | 0 | 41.683 | 51.474 | 36.49 | 35.904 | 22.908 | 24.136 | 12.851 | 1 | 0 | 58.753 | 56.152 | 46.75 | 20.811 | 0 | 0 | 56.759 | 33.271 | [5 empty] | 0 | 5.779 | 5 | 2.8542 | 2.6378 | 2.3195 | 2.1429 | 0.49499 | 17.3424
2006-04-14 | 8:55 | 0 | 18.306 | 0 | 3 | 0 | 38.301 | 43.846 | 36.586 | 36.163 | 20.667 | 24.232 | 12.851 | 0 | 0 | 58.776 | 56.152 | 46.774 | 20.762 | 0 | 0 | 56.713 | 33.271 | [5 empty] | 0 | 2.138 | 6 | 2.8542 | 2.6378 | 2.3195 | 2.1429 | 0.49499 | 17.3424
2006-04-14 | 8:56 | 0 | 18.273 | 0 | 2 | 0 | 37.471 | 39.303 | 36.694 | 36.318 | 19.211 | 24.175 | 12.941 | 0 | 0 | 58.724 | 56.145 | 46.881 | 20.779 | 0 | 0 | 56.661 | 33.263 | [5 empty] | 0 | 1.153 | 7 | 2.828 | 2.6129 | 2.3185 | 2.1429 | 0.47007 | 16.6223
2006-04-14 | 8:57 | 0 | 18.273 | 0 | 3 | 0 | 37.141 | 38.153 | 36.906 | 36.483 | 18.643 | 24.153 | 13.014 | 0 | 0 | 58.724 | 56.1 | 46.79 | 20.755 | 0 | 0 | 56.706 | 33.311 | [5 empty] | 0 | 0.658 | 8 | 2.8067 | 2.5927 | 2.3176 | 2.1429 | 0.44987 | 16.0282
2006-04-14 | 8:58 | 0 | 18.331 | 1 | 3 | 0 | 37.048 | 37.799 | 36.93 | 36.672 | 18.15 | 24.153 | 13.014 | 0 | 0 | 58.724 | 56.1 | 46.835 | 20.755 | 0 | 0 | 56.661 | 33.263 | [5 empty] | 0 | 0.376 | 9 | 2.8067 | 2.5927 | 2.3176 | 2.1429 | 0.44987 | 16.0282
2006-04-14 | 8:59 | 0 | 18.356 | 0 | 2 | 0 | 37.007 | 37.547 | 36.373 | 36.466 | 17.542 | 24.161 | 13.318 | 1 | 0 | 58.753 | 56.152 | 46.865 | 20.811 | 0 | 0 | 56.713 | 33.295 | [5 empty] | 0 | 0.541 | 10 | 2.7182 | 2.5086 | 2.314 | 2.1429 | 0.36572 | 13.4545
2006-04-14 | 9:00 | 0 | 18.331 | 0 | 3 | 0 | 36.844 | 37.454 | 35.385 | 36.186 | 17.197 | 24.112 | 13.296 | 0 | 0 | 58.73 | 56.152 | 46.865 | 20.836 | 0 | 0 | 56.736 | 33.318 | [5 empty] | 0 | 0.658 | 11 | 2.7246 | 2.5147 | 2.3143 | 2.1429 | 0.37181 | 13.6464
2006-04-14 | 9:01 | 0 | 18.356 | 0 | 3 | 0 | 36.538 | 37.244 | 34.61 | 35.268 | 16.68 | 24.112 | 13.17 | 0 | 0 | 58.73 | 56.107 | 46.888 | 20.836 | 0 | 0 | 56.69 | 33.342 | [5 empty] | 0 | 1.27 | 12 | 2.7613 | 2.5495 | 2.3158 | 2.1429 | 0.40669 | 14.7281
2006-04-14 | 9:02 | 0 | 18.299 | 0 | 3 | 0 | 35.636 | 36.883 | 34.038 | 34.438 | 16.423 | 24.104 | 13.115 | 0 | 0 | 58.657 | 56.121 | 46.814 | 20.804 | 0 | 0 | 56.683 | 33.311 | [5 empty] | 0 | 1.198 | 13 | 2.7773 | 2.5648 | 2.3164 | 2.1429 | 0.42191 | 15.1913
2006-04-14 | 9:03 | 0 | 18.331 | 0 | 3 | 0 | 34.892 | 36.115 | 33.787 | 33.976 | 26.353 | 24.136 | 13.17 | 0 | 0 | 58.687 | 56.084 | 46.844 | 20.811 | 0 | 0 | 56.69 | 33.366 | [5 empty] | 0 | 0.916 | 14 | 2.7613 | 2.5495 | 2.3158 | 2.1429 | 0.40669 | 14.7281
2006-04-14 | 9:04 | 0 | 18.48 | 0 | 3 | 0 | 46.774 | 35.505 | 33.483 | 33.529 | 25.124 | 24.185 | 13.343 | 0 | 0 | 58.664 | 56.084 | 46.844 | 20.907 | 0 | 0 | 56.668 | 33.366 | [5 empty] | 0 | 13.245 | 15 | 2.7109 | 2.5017 | 2.3137 | 2.1429 | 0.3588 | 13.2354
2006-04-14 | 9:05 | 1 | 18.331 | 0 | 3 | 0 | 48.678 | 46.2 | 33.153 | 33.318 | 25.389 | 24.232 | 13.615 | 1 | 0 | 58.687 | 56.061 | 46.774 | 20.86 | 0 | 0 | 56.69 | 33.342 | [5 empty] | 18.331 | 15.36 | 16 | 2.6317 | 2.4264 | 2.3105 | 2.1429 | 0.28351 | 10.7729
2006-04-14 | 9:06 | 0 | 18.379 | 0 | 3 | 0 | 48.585 | 48.814 | 32.988 | 33.036 | 25.919 | 24.112 | 13.839 | 1 | 0 | 58.596 | 56.037 | 46.774 | 20.836 | 0 | 0 | 56.69 | 33.342 | [5 empty] | 0 | 15.549 | 17 | 2.5665 | 2.3644 | 2.3079 | 2.1429 | 0.22151 | 8.6308
2006-04-14 | 9:07 | 0 | 18.331 | 0 | 2 | 0 | 48.585 | 48.814 | 32.706 | 32.847 | 26.039 | 24.136 | 13.59 | 1 | 0 | 58.619 | 56.061 | 46.844 | 20.836 | 0 | 0 | 56.668 | 33.342 | [5 empty] | 0 | 15.738 | 18 | 2.639 | 2.4333 | 2.3108 | 2.1429 | 0.29043 | 11.0054
2006-04-14 | 9:08 | 0 | 18.356 | 0 | 3 | 0 | 48.723 | 48.814 | 32.567 | 32.706 | 26.377 | 24.112 | 13.318 | 1 | 0 | 58.573 | 56.061 | 46.75 | 20.86 | 0 | 0 | 56.645 | 33.366 | [5 empty] | 0 | 16.017 | 19 | 2.7182 | 2.5086 | 2.314 | 2.1429 | 0.36572 | 13.4545
2006-04-14 | 9:09 | 0 | 18.379 | 1 | 3 | 0 | 49.112 | 48.93 | 32.826 | 32.52 | 26.713 | 24.256 | 13.69 | 2 | 0 | 58.596 | 56.014 | 46.706 | 20.787 | 0 | 0 | 56.645 | 33.342 | [5 empty] | 0 | 16.592 | 20 | 2.6099 | 2.4056 | 2.3096 | 2.1429 | 0.26275 | 10.0676
2006-04-14 | 9:10 | 1 | 18.404 | 0 | 2 | 0 | 49.824 | 49.341 | 33.129 | 32.661 | 26.907 | 24.112 | 13.864 | 1 | 0 | 58.552 | 55.97 | 46.75 | 20.836 | 0 | 0 | 56.624 | 33.366 | [5 empty] | 18.404 | 17.163 | 21 | 2.5592 | 2.3574 | 2.3076 | 2.1429 | 0.21459 | 8.3849
2006-04-14 | 9:11 | 0 | 18.409 | 0 | 3 | 0 | 49.852 | 50.058 | 33.653 | 33.017 | 26.983 | 24.141 | 13.497 | 1 | 0 | 58.6 | 56.021 | 46.849 | 20.841 | 0 | 0 | 56.629 | 33.417 | [5 empty] | 0 | 16.835 | 22 | 2.6661 | 2.459 | 2.3119 | 2.1429 | 0.31617 | 11.8591
2006-04-14 | 9:12 | 0 | 18.387 | 0 | 2 | 0 | 50.058 | 50.195 | 34.053 | 33.395 | 27.177 | 24.07 | 13.597 | 1 | 0 | 58.58 | 55.998 | 46.849 | 20.841 | 0 | 0 | 56.56 | 33.464 | [5 empty] | 0 | 16.663 | 23 | 2.637 | 2.4314 | 2.3107 | 2.1429 | 0.28849 | 10.9404
2006-04-14 | 9:13 | 0 | 18.356 | 0 | 3 | 0 | 50.42 | 50.329 | 34.469 | 33.694 | 27.243 | 24.112 | 13.59 | 2 | 0 | 58.573 | 55.97 | 46.683 | 20.811 | 0 | 0 | 56.556 | 33.412 | [5 empty] | 0 | 16.726 | 24 | 2.639 | 2.4333 | 2.3108 | 2.1429 | 0.29043 | 11.0054
2006-04-14 | 9:14 | 0 | 18.387 | 0 | 2 | 0 | 44.133 | 50.655 | 35.297 | 34.194 | 23.925 | 24.19 | 14.065 | 1 | 0 | 58.58 | 55.974 | 46.778 | 20.816 | 0 | 0 | 56.56 | 33.488 | [5 empty] | 0 | 9.939 | 25 | 2.5007 | 2.3018 | 2.3052 | 2.1429 | 0.15895 | 6.3563
2006-04-14 | 9:15 | 0 | 18.409 | 0 | 3 | 0 | 37.789 | 47.444 | 35.768 | 34.78 | 21.395 | 24.141 | 13.819 | 0 | 0 | 58.646 | 55.974 | 46.755 | 20.865 | 0 | 0 | 56.54 | 33.44 | [5 empty] | 0 | 3.009 | 26 | 2.5723 | 2.3699 | 2.3081 | 2.1429 | 0.22704 | 8.8265
2006-04-14 | 9:16 | 0 | 18.387 | 0 | 2 | 1 | 36.426 | 39.456 | 36.026 | 35.275 | 19.646 | 24.166 | 13.374 | 0 | 0 | 58.6 | 55.998 | 46.849 | 20.841 | 0 | 0 | 56.494 | 33.395 | [5 empty] | 0 | 1.151 | 27 | 2.7019 | 2.4931 | 2.3133 | 2.1429 | 0.35022 | 12.962
2006-04-14 | 9:17 | 0 | 18.409 | 0 | 3 | 0 | 36.332 | 37.201 | 36.215 | 35.744 | 18.51 | 24.116 | 13.67 | 1 | 0 | 58.58 | 55.928 | 46.849 | 20.841 | 0 | 0 | 56.494 | 33.44 | [5 empty] | 0 | 0.588 | 0 | 2.6157 | 2.4111 | 2.3099 | 2.1429 | 0.26829 | 10.2568
2006-04-14 | 9:18 | 0 | 18.409 | 0 | 2 | 0 | 36.285 | 36.825 | 36.354 | 35.933 | 18.09 | 24.141 | 13.301 | 0 | 0 | 58.6 | 55.951 | 46.802 | 20.865 | 0 | 0 | 56.494 | 33.44 | [5 empty] | 0 | 0.352 | 1 | 2.7231 | 2.5133 | 1.838 | 1.6667 | 0.84662 | 31.0896
2006-04-14 | 9:19 | 0 | 18.439 | 1 | 3 | 0 | 36.43 | 36.782 | 36.196 | 36.079 | 17.454 | 24.099 | 13.454 | 0 | 0 | 58.607 | 55.932 | 46.853 | 20.846 | 0 | 0 | 56.521 | 33.469 | [5 empty] | 0 | 0.351 | 2 | 2.6786 | 2.4709 | 1.8362 | 1.6667 | 0.80427 | 30.0257
2006-04-14 | 9:20 | 0 | 18.417 | 0 | 3 | 0 | 36.454 | 36.782 | 35.421 | 36.007 | 17.011 | 24.121 | 13.824 | 0 | 0 | 58.584 | 55.956 | 46.806 | 20.87 | 0 | 0 | 56.544 | 33.493 | [5 empty] | 0 | 0.447 | 3 | 2.5709 | 2.3685 | 1.8318 | 1.6667 | 0.70185 | 27.3003
2006-04-14 | 9:21 | 0 | 18.399 | 0 | 2 | 0 | 36.251 | 36.768 | 34.416 | 35.263 | 17.042 | 24.082 | 13.386 | 0 | 0 | 58.548 | 55.874 | 46.86 | 20.828 | 0 | 0 | 56.485 | 33.431 | [5 empty] | 0 | 0.988 | 4 | 2.6984 | 2.4898 | 1.837 | 1.6667 | 0.82309 | 30.5029
2006-04-14 | 9:22 | 0 | 18.434 | 0 | 3 | 0 | 35.696 | 36.684 | 33.792 | 34.309 | 16.016 | 24.188 | 13.421 | 0 | 0 | 58.58 | 55.928 | 46.963 | 20.863 | 0 | 0 | 56.471 | 33.488 | [5 empty] | 0 | 1.387 | 5 | 2.6882 | 2.4801 | 1.8366 | 1.6667 | 0.8134 | 30.2581
2006-04-14 | 9:23 | 0 | 18.434 | 0 | 3 | 0 | 34.804 | 36.119 | 33.44 | 33.627 | 15.521 | 24.141 | 13.15 | 0 | 0 | 58.534 | 55.907 | 46.849 | 20.863 | 0 | 0 | 56.494 | 33.44 | [5 empty] | 0 | 1.177 | 6 | 2.7671 | 2.5551 | 1.8398 | 1.6667 | 0.88841 | 32.1061
2006-04-14 | 9:24 | 1 | 18.434 | 0 | 3 | 0 | 44.298 | 35.273 | 33.158 | 33.158 | 23.248 | 24.141 | 13.15 | 0 | 0 | 58.534 | 55.907 | 46.802 | 20.863 | 0 | 0 | 56.54 | 33.464 | [5 empty] | 18.434 | 11.14 | 7 | 2.7671 | 2.5551 | 1.8398 | 1.6667 | 0.88841 | 32.1061
2006-04-14 | 9:25 | 0 | 18.457 | 0 | 2 | 0 | 47.903 | 41.619 | 32.969 | 33.086 | 23.587 | 24.043 | 13.248 | 1 | 0 | 58.489 | 55.86 | 46.825 | 20.863 | 0 | 0 | 56.54 | 33.44 | [5 empty] | 0 | 14.817 | 8 | 2.7386 | 2.528 | 1.8386 | 1.6667 | 0.86129 | 31.4501
2006-04-14 | 9:26 | 0 | 18.532 | 0 | 3 | 0 | 48.27 | 47.742 | 32.783 | 32.828 | 23.923 | 24.043 | 13.1 | 1 | 0 | 58.468 | 55.86 | 46.825 | 20.863 | 0 | 0 | 56.54 | 33.464 | [5 empty] | 0 | 15.442 | 9 | 2.7817 | 2.5689 | 1.8404 | 1.6667 | 0.90225 | 32.4356
2006-04-14 | 9:27 | 0 | 18.457 | 0 | 3 | 0 | 48.408 | 48.361 | 32.618 | 32.783 | 24.332 | 23.996 | 13.15 | 1 | 0 | 58.468 | 55.837 | 46.825 | 20.863 | 0 | 0 | 56.494 | 33.488 | [5 empty] | 0 | 15.625 | 10 | 2.7671 | 2.5551 | 1.8398 | 1.6667 | 0.88841 | 32.1061
2006-04-14 | 9:28 | 0 | 18.457 | 0 | 2 | 0 | 49.003 | 48.431 | 32.475 | 32.451 | 24.911 | 24.188 | 13.002 | 1 | 0 | 58.445 | 55.813 | 46.755 | 20.841 | 0 | 0 | 56.494 | 33.464 | [5 empty] | 0 | 16.552 | 11 | 2.8102 | 2.596 | 1.8415 | 1.6667 | 0.92938 | 33.0715
2006-04-14 | 9:29 | 1 | 18.465 | 0 | 3 | 0 | 49.971 | 49.054 | 32.336 | 32.36 | 25.254 | 24.17 | 12.587 | 1 | 0 | 58.45 | 55.818 | 46.83 | 20.87 | 0 | 0 | 56.702 | 33.562 | [5 empty] | 18.465 | 17.611 | 12 | 2.9311 | 2.7109 | 1.8464 | 1.6667 | 1.0443 | 35.627
2006-04-14 | 9:30 | 0 | 18.465 | 1 | 2 | 0 | 50.109 | 49.948 | 32.505 | 32.24 | 25.32 | 24.141 | 12.705 | 2 | 0 | 58.422 | 55.79 | 46.755 | 20.863 | 0 | 0 | 56.471 | 33.464 | [5 empty] | 0 | 17.869 | 13 | 2.8967 | 2.6783 | 1.845 | 1.6667 | 1.0116 | 34.9221
2006-04-14 | 9:31 | 0 | 18.434 | 0 | 2 | 0 | 50.195 | 50.242 | 32.852 | 32.186 | 25.73 | 24.188 | 12.805 | 1 | 0 | 58.422 | 55.79 | 46.802 | 20.841 | 0 | 0 | 56.471 | 33.488 | [5 empty] | 0 | 18.009 | 14 | 2.8676 | 2.6506 | 1.8439 | 1.6667 | 0.98391 | 34.3114
2006-04-14 | 9:32 | 0 | 18.465 | 0 | 3 | 0 | 50.637 | 50.408 | 33.163 | 32.577 | 26.024 | 24.193 | 13.107 | 1 | 0 | 58.45 | 55.797 | 46.783 | 20.892 | 0 | 0 | 56.455 | 33.517 | [5 empty] | 0 | 18.06 | 15 | 2.7796 | 2.567 | 1.8403 | 1.6667 | 0.90032 | 32.3896
2006-04-14 | 9:33 | 0 | 18.487 | 0 | 2 | 0 | 41.131 | 50.751 | 33.517 | 32.905 | 22.41 | 24.337 | 12.909 | 1 | 0 | 58.495 | 55.818 | 46.739 | 20.87 | 0 | 0 | 56.455 | 33.517 | [5 empty] | 0 | 8.226 | 16 | 2.8373 | 2.6218 | 1.8426 | 1.6667 | 0.95512 | 33.6631
2006-04-14 | 9:34 | 0 | 18.465 | 0 | 3 | 0 | 36.172 | 45.317 | 33.845 | 33.28 | 19.996 | 24.506 | 13.155 | 0 | 0 | 58.562 | 55.797 | 46.783 | 20.892 | 0 | 0 | 56.432 | 33.493 | [5 empty] | 0 | 2.892 | 17 | 2.7657 | 2.5537 | 1.8397 | 1.6667 | 0.88703 | 32.0729
2006-04-14 | 9:35 | 0 | 18.439 | 0 | 2 | 0 | 34.809 | 37.935 | 34.22 | 33.445 | 18.613 | 24.411 | 13.057 | 1 | 0 | 58.562 | 55.935 | 46.783 | 20.87 | 0 | 0 | 56.432 | 33.517 | [5 empty] | 0 | 1.364 | 18 | 2.7942 | 2.5808 | 1.8409 | 1.6667 | 0.91416 | 32.7162
2006-04-14 | 9:36 | 0 | 18.465 | 0 | 2 | 0 | 34.479 | 35.797 | 34.668 | 33.845 | 17.502 | 24.315 | 13.155 | 0 | 0 | 58.473 | 55.797 | 46.806 | 20.87 | 0 | 0 | 56.455 | 33.517 | [5 empty] | 0 | 0.634 | 19 | 2.7657 | 2.5537 | 1.8397 | 1.6667 | 0.88703 | 32.0729
2006-04-14 | 9:37 | 0 | 18.439 | 0 | 3 | 0 | 34.574 | 35.136 | 34.95 | 34.433 | 16.959 | 24.291 | 12.785 | 0 | 0 | 58.473 | 55.774 | 46.877 | 20.87 | 0 | 0 | 56.455 | 33.517 | [5 empty] | 0 | 0.141 | 20 | 2.8734 | 2.6561 | 1.8441 | 1.6667 | 0.98945 | 34.4346
2006-04-14 | 9:38 | 0 | 18.439 | 0 | 2 | 0 | 34.785 | 35.043 | 34.998 | 34.833 | 16.441 | 24.291 | 13.082 | 0 | 0 | 58.45 | 55.774 | 46.806 | 20.87 | 0 | 0 | 56.387 | 33.469 | [5 empty] | 0 | -0.048 | 21 | 2.7869 | 2.5739 | 1.8406 | 1.6667 | 0.90724 | 32.5533
2006-04-14 | 9:39 | 0 | 18.47 | 0 | 3 | 0 | 35.026 | 35.12 | 34.696 | 34.861 | 15.928 | 24.295 | 12.718 | 0 | 0 | 58.454 | 55.778 | 46.858 | 20.922 | 0 | 0 | 56.369 | 33.498 | [5 empty] | 0 | 0.165 | 22 | 2.8929 | 2.6747 | 1.8449 | 1.6667 | 1.008 | 34.8434
2006-04-14 | 9:40 | 0 | 18.439 | 0 | 3 | 0 | 35.136 | 35.301 | 34.034 | 34.502 | 15.453 | 24.411 | 12.785 | 0 | 0 | 58.45 | 55.774 | 46.739 | 20.892 | 0 | 0 | 56.341 | 33.421 | [5 empty] | 0 | 0.634 | 23 | 2.8734 | 2.6561 | 1.8441 | 1.6667 | 0.98945 | 34.4346
2006-04-14 | 9:41 | 0 | 18.565 | 1 | 2 | 0 | 34.998 | 35.445 | 33.376 | 33.847 | 15.086 | 24.315 | 12.763 | 0 | 0 | 58.406 | 55.75 | 46.762 | 20.895 | 0 | 0 | 56.275 | 33.4 | [5 empty] | 0 | 1.151 | 24 | 2.8798 | 2.6622 | 1.8444 | 1.6667 | 0.99553 | 34.5694
2006-04-14 | 9:42 | 0 | 18.409 | 0 | 3 | 0 | 34.357 | 35.249 | 32.9 | 33.086 | 23.175 | 24.381 | 12.31 | 0 | 0 | 58.331 | 55.697 | 46.708 | 20.816 | 0 | 0 | 56.291 | 33.417 | [5 empty] | 0 | 1.271 | 25 | 3.0117 | 2.7876 | 1.8497 | 1.6667 | 1.1209 | 37.2187
2006-04-14 | 9:43 | 0 | 18.442 | 0 | 3 | 0 | 46.006 | 34.715 | 32.483 | 32.79 | 23.616 | 24.269 | 12.195 | 0 | 0 | 58.361 | 55.683 | 46.785 | 20.87 | 0 | 0 | 56.364 | 33.448 | [5 empty] | 0 | 13.216 | 26 | 3.0452 | 2.8194 | 1.8511 | 1.6667 | 1.1528 | 37.8547
2006-04-14 | 9:44 | 1 | 18.409 | 0 | 2 | 0 | 48.59 | 44.298 | 32.186 | 32.331 | 23.633 | 24.237 | 12.064 | 1 | 0 | 58.285 | 55.629 | 46.778 | 20.816 | 0 | 0 | 56.334 | 33.393 | [5 empty] | 18.409 | 16.259 | 27 | 3.0834 | 2.8557 | 1.8526 | 1.6667 | 1.189 | 38.5624
2006-04-14 | 9:45 | 0 | 18.434 | 0 | 3 | 0 | 48.751 | 48.382 | 32.186 | 32.112 | 24.163 | 24.237 | 12.31 | 1 | 0 | 58.331 | 55.629 | 46.685 | 20.816 | 0 | 0 | 56.334 | 33.393 | [5 empty] | 0 | 16.639 | 28 | 3.0117 | 2.7876 | 1.8497 | 1.6667 | 1.1209 | 37.2187
2006-04-14 | 9:46 | 0 | 18.409 | 0 | 2 | 0 | 48.795 | 48.909 | 32.017 | 31.968 | 24.573 | 24.237 | 12.805 | 2 | 0 | 58.272 | 55.683 | 46.809 | 20.848 | 0 | 0 | 56.364 | 33.4 | [5 empty] | 0 | 16.827 | 29 | 2.8676 | 2.6506 | 1.8439 | 1.6667 | 0.98391 | 34.3114
2006-04-14 | 9:47 | 0 | 18.434 | 0 | 3 | 0 | 49.255 | 48.909 | 31.968 | 31.897 | 24.958 | 24.283 | 12.853 | 1 | 0 | 58.263 | 55.606 | 46.641 | 20.838 | 0 | 0 | 56.403 | 33.417 | [5 empty] | 0 | 17.358 | 30 | 2.8536 | 2.6373 | 1.8433 | 1.6667 | 0.97062 | 34.0139
2006-04-14 | 9:48 | 0 | 18.442 | 0 | 2 | 0 | 49.743 | 49.33 | 31.904 | 31.688 | 25.208 | 24.293 | 12.293 | 1 | 0 | 58.292 | 55.613 | 46.692 | 20.823 | 0 | 0 | 56.343 | 33.424 | [5 empty] | 0 | 18.055 | 31 | 3.0167 | 2.7923 | 1.8499 | 1.6667 | 1.1256 | 37.3136
2006-04-14 | 9:49 | 1 | 18.467 | 0 | 3 | 0 | 50.179 | 49.766 | 32.144 | 31.713 | 25.472 | 24.269 | 11.948 | 1 | 0 | 58.292 | 55.613 | 46.671 | 20.823 | 0 | 0 | 56.298 | 33.472 | [5 empty] | 18.467 | 18.466 | 32 | 3.1171 | 2.8878 | 1.854 | 1.6667 | 1.2211 | 39.1746
2006-04-14 | 9:50 | 0 | 18.467 | 1 | 2 | 0 | 50.522 | 50.247 | 32.289 | 32 | 25.762 | 24.315 | 12.046 | 2 | 0 | 58.249 | 55.613 | 46.648 | 20.848 | 0 | 0 | 56.252 | 33.472 | [5 empty] | 0 | 18.522 | 33 | 3.0886 | 2.8607 | 1.8528 | 1.6667 | 1.194 | 38.6582
2006-04-14 | 9:51 | 0 | 18.467 | 0 | 2 | 0 | 50.798 | 50.66 | 32.625 | 32.073 | 26.098 | 24.34 | 11.528 | 1 | 0 | 58.292 | 55.589 | 46.671 | 20.799 | 0 | 0 | 56.252 | 33.517 | [5 empty] | 0 | 18.725 | 34 | 3.2394 | 3.004 | 1.8589 | 1.6667 | 1.3374 | 41.2843
2006-04-14 | 9:52 | 0 | 18.467 | 0 | 2 | 1 | 51.096 | 51.005 | 32.835 | 32.289 | 26.076 | 24.195 | 11.601 | 1 | 0 | 58.292 | 55.589 | 46.809 | 20.848 | 0 | 0 | 56.186 | 33.517 | [5 empty] | 0 | 18.807 | 35 | 3.2182 | 2.9838 | 1.8581 | 1.6667 | 1.3172 | 40.9291
2006-04-14 | 9:53 | 0 | 18.467 | 0 | 3 | 0 | 48.986 | 51.325 | 33.189 | 32.718 | 24.943 | 24.195 | 11.503 | 1 | 0 | 58.272 | 55.613 | 46.715 | 20.895 | 0 | 0 | 56.186 | 33.541 | [5 empty] | 0 | 16.268 | 0 | 3.2467 | 3.011 | 1.8592 | 1.6667 | 1.3443 | 41.4049
2006-04-14 | 9:54 | 0 | 18.467 | 0 | 2 | 0 | 38.523 | 51.257 | 33.634 | 32.931 | 22.437 | 24.099 | 11.33 | 1 | 0 | 58.292 | 55.545 | 46.739 | 20.848 | 0 | 0 | 56.14 | 33.565 | [5 empty] | 0 | 5.592 | 1 | 3.2971 | 3.0589 | 1.8613 | 1.6667 | 1.3922 | 42.2246
2006-04-14 | 9:55 | 0 | 18.467 | 0 | 2 | 0 | 35.445 | 42.212 | 34.223 | 33.259 | 20.414 | 24.148 | 11.405 | 0 | 0 | 58.315 | 55.568 | 46.762 | 20.848 | 0 | 0 | 56.096 | 33.541 | [5 empty] | 0 | 2.186 | 2 | 3.2753 | 3.0381 | 1.8604 | 1.6667 | 1.3714 | 41.8723
2006-04-14 | 9:56 | 0 | 18.467 | 0 | 2 | 0 | 34.67 | 37.019 | 34.691 | 33.706 | 19.701 | 24.148 | 10.985 | 0 | 0 | 58.315 | 55.568 | 46.739 | 20.848 | 0 | 0 | 56.163 | 33.541 | [5 empty] | 0 | 0.964 | 3 | 3.3976 | 3.1544 | 1.8653 | 1.6667 | 1.4877 | 43.7868
2006-04-14 | 9:57 | 0 | 18.467 | 0 | 3 | 0 | 34.598 | 35.538 | 34.974 | 34.175 | 18.811 | 24.05 | 11.033 | 0 | 0 | 58.315 | 55.545 | 46.762 | 20.848 | 0 | 0 | 56.117 | 33.565 | [5 empty] | 0 | 0.423 | 4 | 3.3836 | 3.1411 | 1.8648 | 1.6667 | 1.4744 | 43.575
2006-04-14 | 9:58 | 0 | 18.467 | 0 | 2 | 0 | 34.715 | 35.163 | 35.115 | 34.622 | 18.196 | 24.219 | 10.96 | 1 | 0 | 58.45 | 55.568 | 46.739 | 20.848 | 0 | 0 | 56.072 | 33.541 | [5 empty] | 0 | 0.093 | 5 | 3.4048 | 3.1613 | 1.8656 | 1.6667 | 1.4946 | 43.8964
2006-04-14 | 9:59 | 0 | 18.442 | 0 | 3 | 0 | 35.022 | 35.139 | 34.998 | 34.88 | 17.084 | 24.075 | 10.935 | 0 | 0 | 58.315 | 55.545 | 46.83 | 20.848 | 0 | 0 | 56.049 | 33.541 | [5 empty] | 0 | 0.142 | 6 | 3.4121 | 3.1682 | 1.8659 | 1.6667 | 1.5015 | 44.0055
2006-04-14 | 10:00 | 0 | 18.467 | 0 | 2 | 0 | 35.139 | 35.304 | 34.598 | 34.833 | 16.443 | 24.075 | 11.109 | 0 | 0 | 58.272 | 55.522 | 46.715 | 20.848 | 0 | 0 | 56.096 | 33.541 | [5 empty] | 0 | 0.306 | 7 | 3.3615 | 3.12 | 1.8639 | 1.6667 | 1.4534 | 43.236
2006-04-14 | 10:01 | 0 | 18.48 | 0 | 3 | 0 | 35.105 | 35.457 | 33.976 | 34.447 | 15.641 | 24.232 | 11.096 | 0 | 0 | 58.306 | 55.512 | 46.776 | 20.811 | 0 | 0 | 56.107 | 33.577 | [5 empty] | 0 | 0.658 | 8 | 3.3652 | 3.1236 | 1.864 | 1.6667 | 1.457 | 43.2943
2006-04-14 | 10:02 | 0 | 18.48 | 1 | 2 | 0 | 34.892 | 35.457 | 33.271 | 33.742 | 15.518 | 24.016 | 11.194 | 0 | 0 | 58.24 | 55.489 | 46.683 | 20.86 | 0 | 0 | 56.086 | 33.531 | [5 empty] | 0 | 1.15 | 9 | 3.3367 | 3.0965 | 1.8629 | 1.6667 | 1.4298 | 42.8517
2006-04-14 | 10:03 | 1 | 18.535 | 0 | 3 | 0 | 38.755 | 35.301 | 32.881 | 33.091 | 24.168 | 24.094 | 10.93 | 0 | 0 | 58.292 | 55.543 | 46.874 | 20.892 | 0 | 0 | 56.07 | 33.608 | [5 empty] | 18.535 | 5.664 | 10 | 3.4136 | 3.1696 | 1.866 | 1.6667 | 1.5029 | 44.0273
2006-04-14 | 10:04 | 0 | 18.512 | 0 | 3 | 0 | 48.641 | 36.569 | 32.502 | 32.761 | 23.903 | 24.048 | 10.611 | 0 | 0 | 58.247 | 55.473 | 46.76 | 20.892 | 0 | 0 | 56.093 | 33.608 | [5 empty] | 0 | 15.88 | 11 | 3.5065 | 3.2579 | 1.8698 | 1.6667 | 1.5912 | 45.3791
2006-04-14 | 10:05 | 0 | 18.512 | 0 | 2 | 0 | 49.351 | 47.677 | 32.382 | 32.431 | 24.288 | 24.168 | 10.907 | 1 | 0 | 58.247 | 55.496 | 46.736 | 20.868 | 0 | 0 | 56.161 | 33.584 | [5 empty] | 0 | 16.92 | 12 | 3.4203 | 3.1759 | 1.8663 | 1.6667 | 1.5093 | 44.1272
2006-04-14 | 10:06 | 0 | 18.512 | 0 | 3 | 0 | 49.488 | 49.327 | 32.191 | 32.238 | 24.408 | 24.072 | 10.907 | 1 | 0 | 58.178 | 55.589 | 46.828 | 21.037 | 0 | 0 | 56.296 | 33.656 | [5 empty] | 0 | 17.25 | 13 | 3.4203 | 3.1759 | 1.8663 | 1.6667 | 1.5093 | 44.1272
2006-04-14 | 10:07 | 0 | 18.512 | 0 | 2 | 0 | 49.626 | 49.603 | 32.142 | 32.046 | 24.673 | 24.072 | 10.807 | 2 | 0 | 58.158 | 55.473 | 46.736 | 20.917 | 0 | 0 | 56.138 | 33.584 | [5 empty] | 0 | 17.58 | 14 | 3.4494 | 3.2036 | 1.8674 | 1.6667 | 1.537 | 44.5572
2006-04-14 | 10:08 | 1 | 18.512 | 0 | 3 | 0 | 49.878 | 49.717 | 31.973 | 31.877 | 25.058 | 24.094 | 10.907 | 1 | 0 | 58.178 | 55.473 | 46.76 | 20.892 | 0 | 0 | 56.117 | 33.608 | [5 empty] | 18.512 | 18.001 | 15 | 3.4203 | 3.1759 | 1.8663 | 1.6667 | 1.5093 | 44.1272
2006-04-14 | 10:09 | 0 | 18.512 | 0 | 2 | 0 | 50.2 | 50.016 | 32.046 | 31.757 | 25.203 | 24.094 | 11.129 | 1 | 0 | 58.224 | 55.452 | 46.669 | 20.868 | 0 | 0 | 56.093 | 33.584 | [5 empty] | 0 | 18.443 | 16 | 3.3556 | 3.1145 | 1.8636 | 1.6667 | 1.4478 | 43.1461
2006-04-14 | 10:10 | 0 | 18.512 | 0 | 2 | 0 | 50.567 | 50.338 | 32.166 | 31.877 | 25.541 | 24.072 | 10.98 | 2 | 0 | 58.178 | 55.428 | 46.736 | 20.892 | 0 | 0 | 56.07 | 33.632 | [5 empty] | 0 | 18.69 | 17 | 3.399 | 3.1557 | 1.8654 | 1.6667 | 1.4891 | 43.8087
2006-04-14 | 10:11 | 0 | 18.512 | 1 | 2 | 0 | 50.613 | 50.681 | 32.48 | 31.926 | 25.806 | 24.072 | 11.005 | 1 | 0 | 58.201 | 55.428 | 46.713 | 20.917 | 0 | 0 | 56.047 | 33.632 | [5 empty] | 0 | 18.687 | 18 | 3.3917 | 3.1488 | 1.8651 | 1.6667 | 1.4821 | 43.6987
2006-04-14 | 10:12 | 0 | 18.512 | 0 | 3 | 0 | 51.047 | 50.886 | 32.598 | 32.117 | 26.071 | 24.048 | 11.498 | 1 | 0 | 58.178 | 55.405 | 46.783 | 20.892 | 0 | 0 | 56.207 | 33.725 | [5 empty] | 0 | 18.93 | 19 | 3.2482 | 3.0124 | 1.8593 | 1.6667 | 1.3457 | 41.4289
2006-04-14 | 10:13 | 1 | 18.535 | 0 | 2 | 0 | 51.208 | 51.185 | 32.974 | 32.382 | 26.385 | 24.048 | 11.574 | 1 | 0 | 58.269 | 55.428 | 46.645 | 20.892 | 0 | 0 | 56.138 | 33.562 | [5 empty] | 18.535 | 18.826 | 20 | 3.2261 | 2.9913 | 1.8584 | 1.6667 | 1.3247 | 41.061
2006-04-14 | 10:14 | 0 | 18.512 | 0 | 2 | 0 | 51.689 | 51.437 | 33.373 | 32.644 | 26.721 | 24.072 | 11.87 | 2 | 0 | 58.224 | 55.428 | 46.669 | 20.892 | 0 | 0 | 56.138 | 33.584 | [5 empty] | 0 | 19.045 | 21 | 3.1399 | 2.9094 | 1.8549 | 1.6667 | 1.2427 | 39.5788
2006-04-14 | 10:15 | 0 | 18.545 | 0 | 3 | 0 | 51.951 | 51.813 | 33.921 | 33.005 | 26.873 | 24.175 | 11.556 | 1 | 0 | 58.254 | 55.435 | 46.72 | 20.924 | 0 | 0 | 56.168 | 33.639 | [5 empty] | 0 | 18.946 | 22 | 3.2313 | 2.9963 | 1.8586 | 1.6667 | 1.3296 | 41.1486
2006-04-14 | 10:16 | 0 | 18.535 | 0 | 2 | 0 | 52.172 | 52.217 | 34.314 | 33.35 | 26.409 | 24.094 | 11.747 | 1 | 0 | 58.247 | 55.428 | 46.806 | 20.868 | 0 | 0 | 56.023 | 33.632 | [5 empty] | 0 | 18.822 | 23 | 3.1757 | 2.9434 | 1.8564 | 1.6667 | 1.2768 | 40.2045
2006-04-14 | 10:17 | 0 | 18.512 | 0 | 2 | 0 | 41.834 | 52.401 | 34.782 | 33.914 | 22.89 | 24.072 | 11.895 | 1 | 0 | 58.224 | 55.382 | 46.76 | 20.892 | 0 | 0 | 56.07 | 33.632 | [5 empty] | 0 | 7.92 | 24 | 3.1326 | 2.9025 | 1.8546 | 1.6667 | 1.2358 | 39.4499
2006-04-14 | 10:18 | 0 | 18.52 | 0 | 2 | 0 | 37.117 | 46.606 | 35.285 | 34.414 | 20.635 | 24.249 | 11.755 | 0 | 0 | 58.343 | 55.55 | 46.76 | 20.892 | 0 | 0 | 56.093 | 33.608 | [5 empty] | 0 | 2.703 | 25 | 3.1733 | 2.9412 | 1.8563 | 1.6667 | 1.2745 | 40.1642
2006-04-14 | 10:19 | 0 | 18.512 | 0 | 2 | 0 | 36.029 | 39.107 | 35.419 | 34.665 | 19.475 | 24.094 | 11.672 | 0 | 0 | 58.247 | 55.428 | 46.76 | 20.892 | 0 | 0 | 56.093 | 33.608 | [5 empty] | 0 | 1.364 | 26 | 3.1975 | 2.9642 | 1.8572 | 1.6667 | 1.2975 | 40.5791
2006-04-14 | 10:20 | 0 | 18.512 | 0 | 3 | 0 | 35.794 | 36.993 | 35.701 | 34.971 | 18.535 | 24.119 | 11.473 | 1 | 0 | 58.292 | 55.405 | 46.736 | 20.868 | 0 | 0 | 56.07 | 33.584 | [5 empty] | 0 | 0.823 | 27 | 3.2555 | 3.0193 | 1.8596 | 1.6667 | 1.3526 | 41.5488
2006-04-14 | 10:21 | 0 | 18.545 | 0 | 2 | 0 | 35.801 | 36.507 | 35.612 | 35.354 | 17.831 | 24.151 | 11.654 | 0 | 0 | 58.276 | 55.389 | 46.837 | 20.924 | 0 | 0 | 56.077 | 33.615 | [5 empty] | 0 | 0.447 | 28 | 3.2028 | 2.9692 | 1.8574 | 1.6667 | 1.3025 | 40.6683
2006-04-14 | 10:22 | 0 | 18.487 | 1 | 3 | 0 | 35.77 | 36.287 | 35.581 | 35.301 | 17.205 | 24.119 | 11.697 | 0 | 0 | 58.224 | 55.428 | 46.921 | 20.988 | 0 | 0 | 56.093 | 33.584 | [5 empty] | 0 | 0.469 | 29 | 3.1902 | 2.9573 | 1.8569 | 1.6667 | 1.2906 | 40.4548
2006-04-14 | 10:23 | 0 | 18.545 | 0 | 2 | 0 | 35.732 | 36.225 | 35.12 | 35.426 | 16.941 | 24.104 | 11.976 | 0 | 0 | 58.231 | 55.435 | 46.79 | 20.899 | 0 | 0 | 56.1 | 33.594 | [5 empty] | 0 | 0.306 | 30 | 3.109 | 2.88 | 1.8536 | 1.6667 | 1.2134 | 39.028
2006-04-14 | 10:24 | 0 | 18.668 | 0 | 3 | 0 | 35.849 | 36.294 | 34.486 | 34.978 | 16.323 | 24.2 | 12.074 | 0 | 0 | 58.254 | 55.389 | 46.79 | 20.899 | 0 | 0 | 56.077 | 33.615 | [5 empty] | 0 | 0.871 | 31 | 3.0805 | 2.8529 | 1.8525 | 1.6667 | 1.1863 | 38.509
2006-04-14 | 10:25 | 0 | 18.545 | 0 | 3 | 0 | 35.426 | 36.036 | 33.732 | 34.203 | 15.953 | 24.175 | 12.124 | 0 | 0 | 58.187 | 55.389 | 46.837 | 20.899 | 0 | 0 | 56.1 | 33.639 | [5 empty] | 0 | 1.223 | 32 | 3.0659 | 2.8391 | 1.8519 | 1.6667 | 1.1724 | 38.2404
2006-04-14 | 10:26 | 0 | 18.545 | 0 | 2 | 0 | 34.744 | 35.753 | 33.287 | 33.452 | 24.729 | 24.175 | 11.878 | 0 | 0 | 58.231 | 55.344 | 46.79 | 20.875 | 0 | 0 | 56.077 | 33.639 | [5 empty] | 0 | 1.292 | 33 | 3.1375 | 2.9072 | 1.8548 | 1.6667 | 1.2405 | 39.5376
2006-04-14 | 10:27 | 0 | 18.512 | 0 | 3 | 0 | 46.965 | 35.182 | 32.974 | 33.067 | 23.734 | 24.143 | 11.845 | 0 | 0 | 58.158 | 55.314 | 46.713 | 20.843 | 0 | 0 | 55.956 | 33.632 | [5 empty] | 0 | 13.898 | 34 | 3.1471 | 2.9163 | 1.8552 | 1.6667 | 1.2496 | 39.7071
2006-04-14 | 10:28 | 1 | 18.512 | 0 | 3 | 1 | 49.488 | 45.705 | 32.598 | 32.761 | 23.95 | 24.168 | 11.968 | 1 | 0 | 58.135 | 55.314 | 46.69 | 20.868 | 0 | 0 | 55.932 | 33.562 | [5 empty] | 18.512 | 16.727 | 35 | 3.1113 | 2.8823 | 1.8537 | 1.6667 | 1.2156 | 39.07
2006-04-14 | 10:29 | 0 | 18.52 | 0 | 2 | 0 | 49.428 | 49.381 | 32.414 | 32.463 | 24.394 | 24.126 | 12.001 | 1 | 0 | 58.119 | 55.321 | 46.858 | 20.924 | 0 | 0 | 55.893 | 33.615 | [5 empty] | 0 | 16.965 | 0 | 3.1017 | 2.8731 | 1.8534 | 1.6667 | 1.2065 | 38.8965
2006-04-14 | 10:30 | 0 | 18.568 | 0 | 3 | 0 | 49.565 | 49.656 | 32.343 | 32.343 | 24.634 | 24.271 | 12.2 | 1 | 0 | 58.119 | 55.389 | 46.814 | 21.02 | 0 | 0 | 55.893 | 33.663 | [5 empty] | 0 | 17.222 | 1 | 3.0438 | 2.818 | 1.851 | 1.6667 | 1.1514 | 37.8273
2006-04-14 | 10:31 | 0 | 18.545 | 0 | 2 | 0 | 49.565 | 49.703 | 32.198 | 32.174 | 24.803 | 24.175 | 12.594 | 2 | 0 | 58.053 | 55.298 | 46.72 | 20.899 | 0 | 0 | 55.939 | 33.687 | [5 empty] | 0 | 17.391 | 2 | 2.929 | 2.709 | 1.8464 | 1.6667 | 1.0423 | 35.5857
2006-04-14 | 10:32 | 0 | 18.487 | 1 | 3 | 0 | 49.992 | 49.74 | 32.046 | 31.948 | 25.011 | 24.193 | 12.808 | 1 | 0 | 58.044 | 55.291 | 46.783 | 20.892 | 0 | 0 | 55.862 | 33.632 | [5 empty] | 0 | 18.044 | 3 | 2.8667 | 2.6497 | 1.8438 | 1.6667 | 0.98308 | 34.2929
2006-04-14 | 10:33 | 1 | 18.545 | 0 | 2 | 0 | 50.459 | 50.093 | 32.223 | 32.005 | 25.404 | 24.104 | 12.916 | 1 | 0 | 58.053 | 55.251 | 46.72 | 20.949 | 0 | 0 | 55.939 | 33.663 | [5 empty] | 18.545 | 18.454 | 4 | 2.8353 | 2.6199 | 1.8426 | 1.6667 | 0.95318 | 33.6189
2006-04-14 | 10:34 | 0 | 18.545 | 0 | 2 | 0 | 50.62 | 50.574 | 32.534 | 32.078 | 25.862 | 24.271 | 12.891 | 1 | 0 | 58.096 | 55.298 | 46.652 | 20.949 | 0 | 0 | 55.939 | 33.615 | [5 empty] | 0 | 18.542 | 5 | 2.8425 | 2.6268 | 1.8429 | 1.6667 | 0.9601 | 33.7763
2006-04-14 | 10:35 | 0 | 18.568 | 0 | 3 | 0 | 50.735 | 50.849 | 32.84 | 32.269 | 26.247 | 24.224 | 12.348 | 2 | 0 | 58.142 | 55.251 | 46.652 | 20.899 | 0 | 0 | 55.963 | 33.639 | [5 empty] | 0 | 18.466 | 6 | 3.0007 | 2.7771 | 1.8493 | 1.6667 | 1.1104 | 37.0054
2006-04-14 | 10:36 | 0 | 18.52 | 0 | 2 | 0 | 51.101 | 51.01 | 32.981 | 32.488 | 26.586 | 24.151 | 12.916 | 1 | 0 | 58.073 | 55.23 | 46.72 | 20.924 | 0 | 0 | 55.893 | 33.615 | [5 empty] | 0 | 18.613 | 7 | 2.8353 | 2.6199 | 1.8426 | 1.6667 | 0.95318 | 33.6189
2006-04-14 | 10:37 | 0 | 18.52 | 0 | 2 | 0 | 51.423 | 51.262 | 33.192 | 32.675 | 26.777 | 24.151 | 13.188 | 1 | 0 | 58.073 | 55.207 | 46.699 | 20.924 | 0 | 0 | 55.916 | 33.615 | [5 empty] | 0 | 18.748 | 8 | 2.7561 | 2.5446 | 1.8393 | 1.6667 | 0.87789 | 31.8533
2006-04-14 | 10:38 | 1 | 18.568 | 0 | 2 | 0 | 51.675 | 51.72 | 33.615 | 32.933 | 26.873 | 24.104 | 12.79 | 2 | 0 | 58.142 | 55.251 | 46.652 | 21.02 | 0 | 0 | 55.939 | 33.615 | [5 empty] | 18.568 | 18.742 | 9 | 2.872 | 2.6547 | 1.844 | 1.6667 | 0.98806 | 34.4038
2006-04-14 | 10:39 | 0 | 18.568 | 0 | 3 | 0 | 51.306 | 51.904 | 34.086 | 33.287 | 26.247 | 24.2 | 12.494 | 1 | 0 | 58.119 | 55.207 | 46.699 | 20.949 | 0 | 0 | 55.893 | 33.663 | [5 empty] | 0 | 18.019 | 10 | 2.9581 | 2.7367 | 1.8475 | 1.6667 | 1.07 | 36.1711
2006-04-14 | 10:40 | 0 | 18.568 | 0 | 2 | 0 | 40.337 | 52.042 | 34.555 | 33.804 | 22.996 | 24.126 | 12.718 | 0 | 0 | 58.142 | 55.207 | 46.743 | 20.949 | 0 | 0 | 55.848 | 33.663 | [5 empty] | 0 | 6.533 | 11 | 2.8929 | 2.6747 | 1.8449 | 1.6667 | 1.008 | 34.8434
2006-04-14 | 10:41 | 0 | 18.593 | 0 | 2 | 0 | 36.548 | 44.465 | 34.95 | 34.129 | 20.706 | 24.173 | 12.941 | 1 | 0 | 58.107 | 55.195 | 46.828 | 20.946 | 0 | 0 | 55.792 | 33.658 | [5 empty] | 0 | 2.419 | 12 | 2.828 | 2.6129 | 1.8423 | 1.6667 | 0.94626 | 33.4608
2006-04-14 | 10:42 | 0 | 18.485 | 1 | 3 | 0 | 35.624 | 38.232 | 35.201 | 34.45 | 19.277 | 24.021 | 13.13 | 0 | 0 | 58.032 | 55.141 | 46.636 | 20.865 | 0 | 0 | 55.715 | 33.531 | [5 empty] | 0 | 1.174 | 13 | 2.7729 | 2.5606 | 1.84 | 1.6667 | 0.89395 | 32.2383
2006-04-14 | 10:43 | 0 | 18.485 | 0 | 2 | 0 | 35.459 | 36.54 | 35.318 | 34.754 | 18.336 | 24.092 | 13.253 | 0 | 0 | 58.032 | 55.118 | 46.636 | 20.865 | 0 | 0 | 55.715 | 33.555 | [5 empty] | 0 | 0.705 | 14 | 2.7371 | 2.5266 | 1.8386 | 1.6667 | 0.8599 | 31.4163
2006-04-14 | 10:44 | 0 | 18.485 | 0 | 2 | 0 | 35.529 | 36.093 | 35.366 | 35.06 | 17.896 | 23.996 | 12.71 | 0 | 0 | 58.032 | 55.071 | 46.704 | 20.865 | 0 | 0 | 55.736 | 33.531 | [5 empty] | 0 | 0.469 | 15 | 2.8952 | 2.6769 | 1.845 | 1.6667 | 1.0102 | 34.8918
2006-04-14 | 10:45 | 0 | 18.462 | 0 | 3 | 0 | 35.507 | 35.976 | 35.411 | 35.084 | 17.723 | 24.141 | 12.956 | 0 | 0 | 58.009 | 55.141 | 46.727 | 20.89 | 0 | 0 | 55.715 | 33.51 | [5 empty] | 0 | 0.423 | 16 | 2.8236 | 2.6088 | 1.8421 | 1.6667 | 0.94211 | 33.3655
2006-04-14 | 10:46 | 0 | 18.462 | 0 | 2 | 0 | 35.553 | 35.952 | 34.943 | 35.108 | 17.401 | 24.07 | 12.783 | 0 | 0 | 58.032 | 55.118 | 46.75 | 20.841 | 0 | 0 | 55.645 | 33.531 | [5 empty] | 0 | 0.445 | 17 | 2.874 | 2.6567 | 1.8441 | 1.6667 | 0.99 | 34.4468
2006-04-14 | 10:47 | 0 | 18.492 | 0 | 3 | 0 | 35.512 | 35.911 | 34.172 | 34.713 | 16.888 | 24.242 | 13.507 | 0 | 0 | 58.016 | 55.146 | 46.732 | 20.919 | 0 | 0 | 55.697 | 33.538 | [5 empty] | 0 | 0.799 | 18 | 2.6632 | 2.4563 | 1.8356 | 1.6667 | 0.7896 | 29.6488
2006-04-14 | 10:48 | 0 | 18.485 | 0 | 3 | 0 | 35.201 | 35.883 | 33.51 | 33.955 | 16.81 | 24.261 | 13.228 | 0 | 0 | 57.966 | 55.095 | 46.589 | 20.865 | 0 | 0 | 55.715 | 33.51 | [5 empty] | 0 | 1.246 | 19 | 2.7444 | 2.5335 | 1.8389 | 1.6667 | 0.86682 | 31.5851
2006-04-14 | 10:49 | 0 | 18.485 | 0 | 2 | 0 | 34.567 | 35.576 | 33.132 | 33.345 | 24.84 | 24.237 | 13.105 | 0 | 0 | 58.032 | 55.165 | 46.774 | 21.034 | 0 | 0 | 55.669 | 33.51 | [5 empty] | 0 | 1.222 | 20 | 2.7802 | 2.5675 | 1.8403 | 1.6667 | 0.90087 | 32.4028
2006-04-14 | 10:50 | 0 | 18.492 | 0 | 3 | 0 | 46.916 | 35.017 | 32.785 | 32.974 | 23.616 | 24.386 | 13.53 | 1 | 0 | 57.902 | 55.055 | 46.687 | 20.895 | 0 | 0 | 55.72 | 33.538 | [5 empty] | 0 | 13.942 | 21 | 2.6565 | 2.4499 | 1.8353 | 1.6667 | 0.78323 | 29.4839
2006-04-14 | 10:51 | 0 | 18.515 | 0 | 2 | 0 | 48.933 | 44.601 | 32.575 | 32.668 | 24.026 | 24.315 | 13.062 | 0 | 0 | 57.925 | 55.055 | 46.617 | 20.895 | 0 | 0 | 55.72 | 33.538 | [5 empty] | 0 | 16.265 | 22 | 2.7927 | 2.5794 | 1.8408 | 1.6667 | 0.91277 | 32.6837
2006-04-14 | 10:52 | 1 | 18.54 | 0 | 3 | 0 | 49.164 | 48.818 | 32.456 | 32.431 | 24.364 | 24.315 | 13.11 | 2 | 0 | 57.902 | 55.032 | 46.594 | 20.895 | 0 | 0 | 55.65 | 33.56 | [5 empty] | 18.54 | 16.733 | 23 | 2.7788 | 2.5662 | 1.8403 | 1.6667 | 0.89949 | 32.3699
2006-04-14 | 10:53 | 0 | 18.515 | 1 | 2 | 0 | 50.058 | 49.208 | 32.238 | 32.407 | 25.134 | 24.315 | 13.087 | 1 | 0 | 57.882 | 55.032 | 46.573 | 20.895 | 0 | 0 | 55.582 | 33.56 | [5 empty] | 0 | 17.651 | 24 | 2.7855 | 2.5725 | 1.8405 | 1.6667 | 0.90585 | 32.5207
2006-04-14 | 10:54 | 0 | 18.54 | 0 | 2 | 0 | 41.76 | 49.668 | 32.022 | 32.215 | 21.809 | 24.34 | 13.753 | 1 | 0 | 57.836 | 54.985 | 46.711 | 20.895 | 0 | 0 | 55.606 | 33.584 | [5 empty] | 0 | 9.545 | 25 | 2.5915 | 2.3882 | 1.8327 | 1.6667 | 0.7215 | 27.8408
2006-04-14 | 10:55 | 0 | 18.485 | 0 | 2 | 0 | 35.694 | 46.589 | 31.968 | 31.872 | 20.264 | 24.335 | 13.6 | 0 | 0 | 57.831 | 54.957 | 46.704 | 21.034 | 0 | 0 | 55.669 | 33.51 | [5 empty] | 0 | 3.822 | 26 | 2.6361 | 2.4305 | 1.8345 | 1.6667 | 0.76385 | 28.9769
2006-04-14 | 10:56 | 0 | 18.515 | 0 | 3 | 0 | 33.938 | 38.212 | 32.022 | 31.828 | 18.96 | 24.484 | 13.778 | 0 | 0 | 57.859 | 54.985 | 46.594 | 20.919 | 0 | 0 | 55.536 | 33.56 | [5 empty] | 0 | 2.11 | 27 | 2.5842 | 2.3812 | 1.8324 | 1.6667 | 0.71458 | 27.6515
2006-04-14 | 10:57 | 0 | 18.492 | 0 | 2 | 0 | 33.208 | 35.254 | 32.311 | 32.046 | 18.243 | 24.604 | 13.753 | 0 | 0 | 57.948 | 55.055 | 46.641 | 20.99 | 0 | 0 | 55.536 | 33.56 | [5 empty] | 0 | 1.162 | 28 | 2.5915 | 2.3882 | 1.8327 | 1.6667 | 0.7215 | 27.8408
2006-04-14 | 10:58 | 0 | 18.492 | 0 | 2 | 0 | 32.833 | 34.007 | 32.166 | 31.902 | 17.753 | 24.34 | 13.876 | 1 | 0 | 57.79 | 54.94 | 46.594 | 20.919 | 0 | 0 | 55.536 | 33.56 | [5 empty] | 0 | 0.931 | 29 | 2.5557 | 2.3541 | 1.8312 | 1.6667 | 0.68746 | 26.8989
2006-04-14 | 10:59 | 0 | 18.515 | 0 | 2 | 0 | 32.644 | 33.397 | 32.336 | 32.046 | 17.507 | 24.435 | 13.11 | 0 | 0 | 57.813 | 54.985 | 46.526 | 20.944 | 0 | 0 | 55.536 | 33.491 | [5 empty] | 0 | 0.598 | 30 | 2.7788 | 2.5662 | 1.8403 | 1.6667 | 0.89949 | 32.3699
2006-04-14 | 11:00 | 0 | 18.54 | 0 | 3 | 0 | 32.598 | 33.115 | 32.336 | 32.117 | 16.715 | 24.435 | 13.457 | 0 | 0 | 57.813 | 54.94 | 46.55 | 20.919 | 0 | 0 | 55.512 | 33.467 | [5 empty] | 0 | 0.481 | 31 | 2.6777 | 2.4701 | 1.8362 | 1.6667 | 0.80344 | 30.0045
2006-04-14 | 11:01 | 0 | 18.55 | 0 | 2 | 0 | 32.766 | 33.094 | 32.338 | 32.24 | 15.923 | 24.555 | 13.23 | 0 | 0 | 57.845 | 54.971 | 46.51 | 20.99 | 0 | 0 | 55.498 | 33.493 | [5 empty] | 0 | 0.526 | 32 | 2.7438 | 2.5329 | 1.8389 | 1.6667 | 0.86627 | 31.5716
2006-04-14 | 11:02 | 0 | 18.588 | 0 | 2 | 0 | 32.622 | 33.046 | 32.215 | 32.191 | 15.428 | 24.411 | 13.65 | 0 | 0 | 57.845 | 54.994 | 46.554 | 20.988 | 0 | 0 | 55.566 | 33.538 | [5 empty] | 0 | 0.431 | 33 | 2.6215 | 2.4167 | 1.8339 | 1.6667 | 0.75001 | 28.6099
2006-04-14 | 11:03 | 0 | 18.588 | 0 | 3 | 0 | 32.551 | 32.929 | 32.071 | 32.142 | 20.094 | 24.482 | 14.241 | 0 | 0 | 57.845 | 54.994 | 46.508 | 21.012 | 0 | 0 | 55.613 | 33.538 | [5 empty] | 0 | 0.409 | 34 | 2.4494 | 2.2531 | 1.8269 | 1.6667 | 0.58642 | 23.9414
2006-04-14 | 11:04 | 0 | 18.618 | 1 | 2 | 1 | 45.229 | 32.84 | 31.74 | 32.076 | 22.15 | 24.416 | 14.249 | 0 | 0 | 57.804 | 54.975 | 46.629 | 21.042 | 0 | 0 | 55.641 | 33.615 | [5 empty] | 0 | 13.153 | 35 | 2.4471 | 2.2509 | 1.8268 | 1.6667 | 0.58421 | 23.8737
2006-04-14 | 11:05 | 0 | 18.588 | 0 | 3 | 0 | 48.046 | 40.872 | 31.541 | 31.732 | 22.265 | 24.386 | 13.502 | 1 | 0 | 57.754 | 55.062 | 46.601 | 21.012 | 0 | 0 | 55.68 | 33.586 | [5 empty] | 0 | 16.314 | 0 | 2.6646 | 2.4576 | 1.8356 | 1.6667 | 0.79098 | 29.6845
2006-04-14 | 11:06 | 0 | 18.618 | 0 | 2 | 0 | 48.44 | 47.546 | 31.281 | 31.401 | 22.873 | 24.367 | 14.249 | 1 | 0 | 57.758 | 54.929 | 46.606 | 20.995 | 0 | 0 | 55.526 | 33.591 | [5 empty] | 0 | 17.039 | 1 | 2.4471 | 2.2509 | 1.4368 | 1.2766 | 0.97428 | 39.8138
2006-04-14 | 11:07 | 1 | 18.741 | 0 | 3 | 0 | 48.622 | 48.326 | 31.186 | 31.257 | 23.427 | 24.342 | 14.271 | 1 | 0 | 57.715 | 54.905 | 46.559 | 21.042 | 0 | 0 | 55.503 | 33.591 | [5 empty] | 18.741 | 17.365 | 2 | 2.4407 | 2.2448 | 1.4365 | 1.2766 | 0.96819 | 39.6688
2006-04-14 | 11:08 | 0 | 18.618 | 0 | 2 | 0 | 49.495 | 48.622 | 30.896 | 31.137 | 24.031 | 24.318 | 14.792 | 1 | 0 | 57.715 | 54.884 | 46.536 | 21.042 | 0 | 0 | 55.571 | 33.567 | [5 empty] | 0 | 18.358 | 3 | 2.289 | 2.1006 | 1.4304 | 1.2766 | 0.82398 | 35.9978
2006-04-14 | 11:09 | 0 | 18.593 | 0 | 2 | 0 | 50.366 | 49.126 | 30.896 | 30.798 | 24.416 | 24.342 | 14.372 | 2 | 0 | 57.715 | 54.905 | 46.559 | 21.017 | 0 | 0 | 55.594 | 33.567 | [5 empty] | 0 | 19.568 | 4 | 2.4113 | 2.2168 | 1.4353 | 1.2766 | 0.94023 | 38.9933
2006-04-14 | 11:10 | 0 | 18.673 | 0 | 2 | 0 | 50.487 | 50.144 | 31.048 | 30.759 | 23.555 | 24.349 | 13.713 | 1 | 0 | 57.745 | 54.891 | 46.522 | 21.002 | 0 | 0 | 55.601 | 33.622 | [5 empty] | 0 | 19.728 | 5 | 2.6032 | 2.3992 | 1.4431 | 1.2766 | 1.1226 | 43.126
2006-04-14 | 11:11 | 0 | 18.618 | 0 | 2 | 0 | 38.997 | 50.688 | 31.112 | 30.752 | 21.26 | 24.318 | 13.975 | 0 | 0 | 57.738 | 54.861 | 46.512 | 21.017 | 0 | 0 | 55.594 | 33.567 | [5 empty] | 0 | 8.245 | 6 | 2.5269 | 2.3267 | 1.44 | 1.2766 | 1.0501 | 41.5581
2006-04-14 | 11:12 | 0 | 18.651 | 0 | 2 | 0 | 34.304 | 45.306 | 31.313 | 30.928 | 19.415 | 24.349 | 14.231 | 1 | 0 | 57.745 | 54.891 | 46.613 | 21.049 | 0 | 0 | 55.601 | 33.574 | [5 empty] | 0 | 3.376 | 7 | 2.4523 | 2.2559 | 1.437 | 1.2766 | 0.97926 | 39.9319
2006-04-14 | 11:13 | 0 | 18.618 | 0 | 2 | 0 | 32.862 | 37.093 | 31.45 | 31.088 | 18.47 | 24.271 | 14.543 | 0 | 0 | 57.692 | 54.884 | 46.512 | 21.042 | 0 | 0 | 55.503 | 33.519 | [5 empty] | 0 | 1.774 | 8 | 2.3615 | 2.1695 | 1.4333 | 1.2766 | 0.8929 | 37.8111
2006-04-14 | 11:14 | 0 | 18.618 | 0 | 2 | 0 | 32.39 | 34.18 | 31.571 | 31.088 | 17.632 | 24.318 | 14.593 | 0 | 0 | 57.781 | 54.838 | 46.512 | 20.995 | 0 | 0 | 55.526 | 33.543 | [5 empty] | 0 | 1.302 | 9 | 2.3469 | 2.1557 | 1.4327 | 1.2766 | 0.87906 | 37.456
2006-04-14 | 11:15 | 0 | 18.618 | 1 | 2 | 0 | 32.125 | 33.216 | 31.617 | 31.281 | 16.84 | 24.367 | 14.814 | 0 | 0 | 57.758 | 54.838 | 46.512 | 20.995 | 0 | 0 | 55.526 | 33.543 | [5 empty] | 0 | 0.844 | 10 | 2.2826 | 2.0945 | 1.4301 | 1.2766 | 0.81789 | 35.832
2006-04-14 | 11:16 | 0 | 18.618 | 0 | 3 | 0 | 32.1 | 32.768 | 31.762 | 31.546 | 16.395 | 24.151 | 14.89 | 0 | 0 | 57.715 | 54.791 | 46.468 | 21.017 | 0 | 0 | 55.48 | 33.498 | [5 empty] | 0 | 0.554 | 11 | 2.2604 | 2.0734 | 1.4292 | 1.2766 | 0.79685 | 35.2522
2006-04-14 | 11:17 | 0 | 18.618 | 0 | 2 | 0 | 32.005 | 32.579 | 31.786 | 31.546 | 16.001 | 24.271 | 14.419 | 0 | 0 | 57.738 | 54.838 | 46.468 | 21.017 | 0 | 0 | 55.526 | 33.474 | [5 empty] | 0 | 0.459 | 12 | 2.3976 | 2.2038 | 1.4348 | 1.2766 | 0.92723 | 38.6733
2006-04-14 | 11:18 | 0 | 18.651 | 0 | 2 | 0 | 32.108 | 32.397 | 31.794 | 31.698 | 15.935 | 24.207 | 14.724 | 0 | 0 | 57.745 | 54.821 | 46.543 | 21.049 | 0 | 0 | 55.533 | 33.529 | [5 empty] | 0 | 0.41 | 13 | 2.3088 | 2.1194 | 1.4312 | 1.2766 | 0.8428 | 36.5043
2006-04-14 | 11:19 | 0 | 18.6 | 0 | 2 | 0 | 32.132 | 32.421 | 31.818 | 31.698 | 15.737 | 24.278 | 14.973 | 0 | 0 | 57.722 | 54.821 | 46.475 | 21.074 | 0 | 0 | 55.533 | 33.505 | [5 empty] | 0 | 0.434 | 14 | 2.2363 | 2.0505 | 1.4282 | 1.2766 | 0.77388 | 34.6059
2006-04-14 | 11:20 | 0 | 18.625 | 0 | 3 | 0 | 32.132 | 32.421 | 31.723 | 31.843 | 22.712 | 24.278 | 15.317 | 0 | 0 | 57.676 | 54.821 | 46.475 | 21.074 | 0 | 0 | 55.51 | 33.481 | [5 empty] | 0 | 0.289 | 15 | 2.1361 | 1.9553 | 1.4242 | 1.2766 | 0.67866 | 31.7711
2006-04-14 | 11:21 | 0 | 18.625 | 0 | 2 | 0 | 45.901 | 32.541 | 31.625 | 31.914 | 22.327 | 24.303 | 15.292 | 1 | 0 | 57.653 | 54.889 | 46.566 | 21.098 | 0 | 0 | 55.484 | 33.505 | [5 empty] | 0 | 13.987 | 16 | 2.1434 | 1.9622 | 1.4245 | 1.2766 | 0.68558 | 31.986
2006-04-14 | 11:22 | 1 | 18.676 | 0 | 2 | 0 | 48.494 | 41.121 | 31.387 | 31.556 | 22.523 | 24.305 | 14.9 | 1 | 0 | 57.656 | 54.777 | 46.498 | 21.076 | 0 | 0 | 55.51 | 33.529 | [5 empty] | 18.676 | 16.938 | 17 | 2.2575 | 2.0707 | 1.4291 | 1.2766 | 0.79408 | 35.1751
2006-04-14 | 11:23 | 0 | 18.676 | 0 | 3 | 0 | 49.458 | 47.691 | 31.026 | 31.436 | 23.028 | 24.185 | 14.382 | 1 | 0 | 57.633 | 54.754 | 46.545 | 21.076 | 0 | 0 | 55.466 | 33.529 | [5 empty] | 0 | 18.022 | 18 | 2.4084 | 2.2141 | 1.4352 | 1.2766 | 0.93747 | 38.9255
2006-04-14 | 11:24 | 0 | 18.676 | 0 | 2 | 0 | 49.939 | 49.089 | 30.808 | 31.026 | 23.508 | 24.256 | 14.776 | 1 | 0 | 57.61 | 54.8 | 46.384 | 21.101 | 0 | 0 | 55.442 | 33.483 | [5 empty] | 0 | 18.913 | 19 | 2.2936 | 2.105 | 1.4305 | 1.2766 | 0.82841 | 36.1178
2006-04-14 | 11:25 | 0 | 18.676 | 1 | 2 | 0 | 41.403 | 49.64 | 30.688 | 30.786 | 20.353 | 24.305 | 14.331 | 1 | 0 | 57.587 | 54.73 | 46.475 | 21.101 | 0 | 0 | 55.487 | 33.483 | [5 empty] | 0 | 10.617 | 20 | 2.4232 | 2.2282 | 1.4358 | 1.2766 | 0.95158 | 39.2695
2006-04-14 | 11:26 | 0 | 18.708 | 0 | 2 | 0 | 34.923 | 47.882 | 30.624 | 30.575 | 19.327 | 24.264 | 14.834 | 0 | 0 | 57.617 | 54.761 | 46.461 | 21.157 | 0 | 0 | 55.54 | 33.515 | [5 empty] | 0 | 4.348 | 21 | 2.2767 | 2.0889 | 1.4299 | 1.2766 | 0.81235 | 35.6805
2006-04-14 | 11:27 | 0 | 18.708 | 0 | 2 | 0 | 32.902 | 38.918 | 30.551 | 30.384 | 18.339 | 24.313 | 14.983 | 0 | 0 | 57.64 | 54.761 | 46.505 | 21.108 | 0 | 0 | 55.517 | 33.491 | [5 empty] | 0 | 2.518 | 22 | 2.2334 | 2.0477 | 1.4281 | 1.2766 | 0.77111 | 34.527
2006-04-14 | 11:28 | 0 | 18.708 | 0 | 1 | 0 | 32.117 | 34.782 | 30.551 | 30.408 | 17.28 | 24.313 | 15.453 | 1 | 0 | 57.617 | 54.784 | 46.461 | 21.132 | 0 | 0 | 55.496 | 33.515 | [5 empty] | 0 | 1.709 | 23 | 2.0965 | 1.9176 | 1.4226 | 1.2766 | 0.64101 | 30.5756
2006-04-14 | 11:29 | 0 | 18.708 | 0 | 2 | 0 | 31.659 | 33.208 | 30.479 | 30.31 | 16.835 | 24.288 | 15.92 | 0 | 0 | 57.64 | 54.737 | 46.505 | 21.181 | 0 | 0 | 55.496 | 33.584 | [5 empty] | 0 | 1.349 | 24 | 1.9605 | 1.7883 | 1.417 | 1.2766 | 0.51175 | 26.103
2006-04-14 | 11:30 | 0 | 18.708 | 0 | 2 | 0 | 31.37 | 32.478 | 30.335 | 30.286 | 16.315 | 24.288 | 15.895 | 0 | 0 | 57.64 | 54.737 | 46.599 | 21.157 | 0 | 0 | 55.496 | 33.56 | [5 empty] | 0 | 1.084 | 25 | 1.9678 | 1.7953 | 1.4173 | 1.2766 | 0.51867 | 26.3581
2006-04-14 | 11:31 | 0 | 18.686 | 0 | 2 | 0 | 31.129 | 31.973 | 30.31 | 30.335 | 16.018 | 24.264 | 16.144 | 0 | 0 | 57.617 | 54.761 | 46.414 | 21.181 | 0 | 0 | 55.54 | 33.56 | [5 empty] | 0 | 0.794 | 26 | 1.8953 | 1.7263 | 1.4144 | 1.2766 | 0.44975 | 23.7299
2006-04-14 | 11:32 | 0 | 18.661 | 0 | 2 | 0 | 30.985 | 31.612 | 30.215 | 30.264 | 15.873 | 24.239 | 16.489 | 0 | 0 | 57.617 | 54.737 | 46.414 | 21.157 | 0 | 0 | 55.634 | 33.656 | [5 empty] | 0 | 0.721 | 27 | 1.7948 | 1.6308 | 1.4103 | 1.2766 | 0.35425 | 19.7375
2006-04-14 | 11:33 | 0 | 18.716 | 0 | 3 | 0 | 30.894 | 31.423 | 30.148 | 30.195 | 15.483 | 24.246 | 16.001 | 0 | 0 | 57.621 | 54.744 | 46.396 | 21.211 | 0 | 0 | 55.524 | 33.543 | [5 empty] | 0 | 0.699 | 28 | 1.9369 | 1.7659 | 1.4161 | 1.2766 | 0.48933 | 25.2633
2006-04-14 | 11:34 | 0 | 18.716 | 0 | 2 | 0 | 30.725 | 31.208 | 29.979 | 30.05 | 20.968 | 24.269 | 15.925 | 0 | 0 | 57.599 | 54.698 | 46.419 | 21.211 | 0 | 0 | 55.477 | 33.543 | [5 empty] | 0 | 0.675 | 29 | 1.959 | 1.787 | 1.417 | 1.2766 | 0.51036 | 26.0518
2006-04-14 | 11:35 | 0 | 18.661 | 0 | 2 | 0 | 44.993 | 31.058 | 29.996 | 29.925 | 21.88 | 24.239 | 15.822 | 0 | 0 | 57.551 | 54.693 | 46.461 | 21.204 | 0 | 0 | 55.449 | 33.538 | [5 empty] | 0 | 15.068 | 30 | 1.989 | 1.8155 | 1.4182 | 1.2766 | 0.53887 | 27.0923
2006-04-14 | 11:36 | 0 | 18.716 | 0 | 2 | 0 | 47.588 | 38.289 | 29.979 | 30.05 | 22.221 | 24.246 | 15.903 | 1 | 0 | 57.555 | 54.721 | 46.351 | 21.211 | 0 | 0 | 55.431 | 33.543 | [5 empty] | 0 | 17.538 | 31 | 1.9654 | 1.793 | 1.4172 | 1.2766 | 0.51645 | 26.2767
2006-04-14 | 11:37 | 1 | 18.691 | 1 | 3 | 0 | 47.934 | 46.694 | 30.099 | 30.026 | 22.775 | 24.342 | 16.222 | 1 | 0 | 57.532 | 54.674 | 46.58 | 21.331 | 0 | 0 | 55.41 | 33.543 | [5 empty] | 18.691 | 17.908 | 32 | 1.8726 | 1.7048 | 1.4135 | 1.2766 | 0.42815 | 22.8647
2006-04-14 | 11:38 | 0 | 18.716 | 0 | 2 | 0 | 48.415 | 47.703 | 29.93 | 29.955 | 23.523 | 24.246 | 16.026 | 2 | 0 | 57.599 | 54.789 | 46.442 | 21.211 | 0 | 0 | 55.363 | 33.519 | [5 empty] | 0 | 18.46 | 33 | 1.9296 | 1.759 | 1.4158 | 1.2766 | 0.48241 | 25
2006-04-14 | 11:39 | 0 | 18.691 | 0 | 2 | 0 | 49.241 | 48.116 | 29.884 | 29.93 | 24.028 | 24.391 | 16.026 | 1 | 0 | 57.532 | 54.674 | 46.305 | 21.211 | 0 | 0 | 55.34 | 33.519 | [5 empty] | 0 | 19.311 | 34 | 1.9296 | 1.759 | 1.4158 | 1.2766 | 0.48241 | 25
2006-04-14 | 11:40 | 0 | 18.691 | 0 | 2 | 0 | 43.719 | 48.851 | 29.835 | 29.884 | 22.366 | 24.269 | 16.124 | 1 | 0 | 57.51 | 54.628 | 46.419 | 21.186 | 0 | 0 | 55.293 | 33.543 | [5 empty] | 0 | 13.835 | 35 | 1.9011 | 1.7319 | 1.4146 | 1.2766 | 0.45528 | 23.9484
2006-04-14 | 11:41 | 0 | 18.691 | 0 | 2 | 0 | 34.976 | 48.909 | 29.798 | 29.798 | 20.691 | 24.21 | 15.938 | 0 | 0 | 57.478 | 54.618 | 46.386 | 21.223 | 0 | 0 | 55.307 | 33.507 | [5 empty] | 0 | 5.178 | 36 | 1.9553 | 1.7834 | 1.4168 | 1.2766 | 0.50677 | 25.9182
2006-04-14 | 11:42 | 0 | 18.703 | 0 | 2 | 0 | 32.399 | 40.277 | 29.896 | 29.702 | 19.518 | 24.33 | 16.013 | 1 | 0 | 57.5 | 54.618 | 46.34 | 21.199 | 0 | 0 | 55.33 | 33.507 | [5 empty] | 0 | 2.697 | 37 | 1.9334 | 1.7626 | 1.4159 | 1.2766 | 0.48601 | 25.1372
2006-04-14 | 11:43 | 0 | 18.678 | 0 | 2 | 0 | 31.46 | 34.684 | 29.896 | 29.653 | 18.258 | 24.281 | 15.865 | 0 | 0 | 57.546 | 54.574 | 46.319 | 21.199 | 0 | 0 | 55.307 | 33.462 | [5 empty] | 0 | 1.807 | 38 | 1.9765 | 1.8036 | 1.4177 | 1.2766 | 0.52697 | 26.6617
2006-04-14 | 11:44 | 0 | 18.776 | 0 | 2 | 0 | 31.149 | 32.78 | 30.063 | 29.702 | 17.841 | 24.21 | 15.619 | 0 | 0 | 57.5 | 54.618 | 46.433 | 21.223 | 0 | 0 | 55.307 | 33.507 | [5 empty] | 0 | 1.447 | 39 | 2.0481 | 1.8717 | 1.4206 | 1.2766 | 0.59507 | 29.0538
2006-04-14 | 11:45 | 0 | 18.678 | 0 | 2 | 0 | 30.761 | 31.823 | 29.92 | 29.727 | 17.446 | 24.305 | 15.89 | 0 | 0 | 57.478 | 54.665 | 46.363 | 21.294 | 0 | 0 | 55.284 | 33.483 | [5 empty] | 0 | 1.034 | 40 | 1.9692 | 1.7966 | 1.4174 | 1.2766 | 0.52005 | 26.4089
2006-04-14 | 11:46 | 0 | 18.683 | 0 | 2 | 0 | 30.575 | 31.419 | 29.95 | 29.781 | 17.079 | 24.335 | 16.24 | 0 | 0 | 57.573 | 54.602 | 46.323 | 21.253 | 0 | 0 | 55.288 | 33.467 | [5 empty] | 0 | 0.794 | 41 | 1.8673 | 1.6998 | 1.4133 | 1.2766 | 0.42317 | 22.6621
2006-04-14 | 11:47 | 0 | 18.653 | 1 | 2 | 0 | 30.472 | 31.026 | 29.702 | 29.822 | 16.73 | 24.185 | 16.235 | 0 | 0 | 57.478 | 54.527 | 46.41 | 21.199 | 0 | 0 | 55.193 | 33.462 | [5 empty] | 0 | 0.65 | 42 | 1.8688 | 1.7012 | 1.4133 | 1.2766 | 0.42456 | 22.7185
2006-04-14 | 11:48 | 0 | 18.708 | 0 | 2 | 0 | 30.359 | 30.913 | 29.66 | 29.683 | 16.587 | 24.19 | 16.214 | 0 | 0 | 57.505 | 54.579 | 46.277 | 21.253 | 0 | 0 | 55.244 | 33.467 | [5 empty] | 0 | 0.676 | 43 | 1.8749 | 1.707 | 1.4136 | 1.2766 | 0.43037 | 22.9544
2006-04-14 | 11:49 | 0 | 18.708 | 0 | 3 | 0 | 30.31 | 30.671 | 29.636 | 29.66 | 16.637 | 24.143 | 16.265 | 0 | 0 | 57.462 | 54.532 | 46.368 | 21.228 | 0 | 0 | 55.221 | 33.467 | [5 empty] | 0 | 0.65 | 44 | 1.86 | 1.6928 | 1.413 | 1.2766 | 0.41625 | 22.3788
2006-04-14 | 11:50 | 0 | 18.781 | 0 | 2 | 0 | 41.879 | 30.551 | 29.827 | 29.587 | 22.577 | 24.166 | 16.29 | 0 | 0 | 57.439 | 54.532 | 46.323 | 21.275 | 0 | 0 | 55.288 | 33.491 | [5 empty] | 0 | 12.292 | 45 | 1.8528 | 1.6859 | 1.4127 | 1.2766 | 0.40933 | 22.0932
2006-04-14 | 11:51 | 1 | 18.708 | 0 | 3 | 1 | 46.529 | 35.816 | 29.876 | 29.756 | 23.202 | 24.31 | 16.463 | 1 | 0 | 57.462 | 54.509 | 46.23 | 21.228 | 0 | 0 | 55.288 | 33.491 | [5 empty] | 18.708 | 16.773 | 46 | 1.8024 | 1.638 | 1.4106 | 1.2766 | 0.36145 | 20.0539
2006-04-14 | 11:52 | 0 | 18.628 | 0 | 2 | 0 | 46.937 | 45.583 | 29.751 | 29.798 | 23.606 | 24.33 | 16.556 | 2 | 0 | 57.411 | 54.504 | 46.202 | 21.223 | 0 | 0 | 55.284 | 33.438 | [5 empty] | 0 | 17.139 | 0 | 1.7753 | 1.6123 | 1.4095 | 1.2766 | 0.3357 | 18.9098
2006-04-14 | 11:53 | 0 | 18.683 | 0 | 2 | 0 | 47.308 | 46.781 | 29.732 | 29.901 | 24.215 | 24.166 | 16.659 | 1 | 0 | 57.416 | 54.579 | 46.438 | 21.373 | 0 | 0 | 55.244 | 33.536 | [5 empty] | 0 | 17.407 | 1 | 1.7453 | 1.5838 | 1.4361 | 1.3043 | 0.27944 | 16.0111
2006-04-14 | 11:54 | 0 | 18.683 | 0 | 3 | 0 | 48.044 | 47.147 | 29.587 | 29.805 | 24.528 | 24.19 | 16.931 | 1 | 0 | 57.37 | 54.532 | 46.253 | 21.275 | 0 | 0 | 55.244 | 33.443 | [5 empty] | 0 | 18.239 | 2 | 1.6661 | 1.5085 | 1.4329 | 1.3043 | 0.20415 | 12.2533
2006-04-14 | 11:55 | 0 | 18.708 | 0 | 2 | 0 | 48.914 | 47.812 | 29.636 | 29.562 | 24.913 | 24.215 | 16.735 | 2 | 0 | 57.37 | 54.488 | 46.23 | 21.228 | 0 | 0 | 55.288 | 33.491 | [5 empty] | 0 | 19.352 | 3 | 1.7232 | 1.5628 | 1.4352 | 1.3043 | 0.2584 | 14.9959
2006-04-14 | 11:56 | 0 | 18.683 | 0 | 2 | 0 | 40.305 | 48.524 | 29.66 | 29.467 | 22.648 | 24.264 | 16.511 | 0 | 0 | 57.393 | 54.488 | 46.323 | 21.253 | 0 | 0 | 55.267 | 33.512 | [5 empty] | 0 | 10.838 | 4 | 1.7884 | 1.6248 | 1.4378 | 1.3043 | 0.32041 | 17.9159
2006-04-14 | 11:57 | 0 | 18.708 | 1 | 2 | 0 | 33.701 | 46.599 | 29.683 | 29.467 | 20.505 | 24.264 | 16.659 | 1 | 0 | 57.393 | 54.464 | 46.3 | 21.228 | 0 | 0 | 55.267 | 33.512 | [5 empty] | 0 | 4.234 | 5 | 1.7453 | 1.5838 | 1.4361 | 1.3043 | 0.27944 | 16.0111
2006-04-14 | 11:58 | 0 | 18.678 | 0 | 2 | 0 | 31.703 | 37.222 | 29.727 | 29.437 | 19.123 | 24.259 | 16.828 | 0 | 0 | 57.389 | 54.436 | 46.202 | 21.223 | 0 | 0 | 55.239 | 33.507 | [5 empty] | 0 | 2.266 | 6 | 1.6961 | 1.537 | 1.4341 | 1.3043 | 0.23266 | 13.7176
2006-04-14 | 11:59 | 0 | 18.683 | 0 | 2 | 0 | 31.056 | 33.35 | 29.781 | 29.562 | 18.289 | 24.335 | 16.76 | 0 | 0 | 57.393 | 54.488 | 46.391 | 21.275 | 0 | 0 | 55.244 | 33.512 | [5 empty] | 0 | 1.494 | 7 | 1.7159 | 1.5558 | 1.4349 | 1.3043 | 0.25148 | 14.6562
2006-04-14 | 12:00 | 0 | 18.683 | 0 | 2 | 0 | 30.695 | 31.973 | 29.901 | 29.66 | 17.647 | 24.239 | 16.438 | 0 | 0 | 57.37 | 54.441 | 46.323 | 21.299 | 0 | 0 | 55.221 | 33.584 | [5 empty] | 0 | 1.035 | 8 | 1.8097 | 1.645 | 1.4387 | 1.3043 | 0.34061 | 18.822
2006-04-14 | 12:01 | 0 | 18.683 | 0 | 2 | 0 | 30.502 | 31.345 | 29.852 | 29.683 | 17.18 | 24.239 | 16.71 | 0 | 0 | 57.416 | 54.509 | 46.3 | 21.275 | 0 | 0 | 55.197 | 33.536 | [5 empty] | 0 | 0.819 | 9 | 1.7304 | 1.5697 | 1.4355 | 1.3043 | 0.26532 | 15.3327
2006-04-14 | 12:02 | 0 | 18.683 | 0 | 3 | 0 | 30.406 | 31.009 | 29.852 | 29.732 | 16.908 | 24.335 | 16.808 | 0 | 0 | 57.416 | 54.441 | 46.391 | 21.275 | 0 | 0 | 55.174 | 33.536 | [5 empty] | 0 | 0.674 | 10 | 1.7019 | 1.5425 | 1.4343 | 1.3043 | 0.2382 | 13.9959
2006-04-14 | 12:03 | 0 | 18.708 | 0 | 2 | 0 | 30.261 | 30.84 | 29.781 | 29.756 | 16.413 | 24.335 | 16.76 | 1 | 0 | 57.393 | 54.418 | 46.253 | 21.253 | 0 | 0 | 55.197 | 33.512 | [5 empty] | 0 | 0.505 | 11 | 1.7159 | 1.5558 | 1.4349 | 1.3043 | 0.25148 | 14.6562
2006-04-14 | 12:04 | 0 | 18.683 | 0 | 3 | 0 | 30.237 | 30.646 | 29.901 | 29.781 | 16.214 | 24.31 | 16.981 | 0 | 0 | 57.37 | 54.418 | 46.277 | 21.275 | 0 | 0 | 55.174 | 33.536 | [5 empty] | 0 | 0.456 | 12 | 1.6515 | 1.4947 | 1.4323 | 1.3043 | 0.19031 | 11.5233
2006-04-14 | 12:05 | 0 | 18.741 | 0 | 2 | 0 | 30.246 | 30.607 | 30.028 | 29.788 | 17.705 | 24.342 | 16.323 | 0 | 0 | 57.377 | 54.425 | 46.284 | 21.331 | 0 | 0 | 55.204 | 33.543 | [5 empty] | 0 | 0.458 | 13 | 1.8431 | 1.6768 | 1.44 | 1.3043 | 0.37245 | 20.2071
2006-04-14 | 12:06 | 1 | 18.708 | 0 | 3 | 0 | 41.903 | 30.479 | 29.925 | 29.876 | 22.77 | 24.335 | 16.71 | 0 | 0 | 57.348 | 54.418 | 46.3 | 21.299 | 0 | 0 | 55.13 | 33.491 | [5 empty] | 18.708 | 12.027 | 14 | 1.7304 | 1.5697 | 1.4355 | 1.3043 | 0.26532 | 15.3327
2006-04-14 | 12:07 | 0 | 18.741 | 0 | 2 | 0 | 45.941 | 37.423 | 29.859 | 30.028 | 22.947 | 24.342 | 16.742 | 1 | 0 | 57.334 | 54.38 | 46.216 | 21.331 | 0 | 0 | 55.16 | 33.498 | [5 empty] | 0 | 15.913 | 15 | 1.7211 | 1.5608 | 1.4351 | 1.3043 | 0.25647 | 14.9011
2006-04-14 | 12:08 | 0 | 18.734 | 1 | 3 | 0 | 46.071 | 45.292 | 29.732 | 29.901 | 23.371 | 24.359 | 16.315 | 1 | 0 | 57.327 | 54.35 | 46.277 | 21.275 | 0 | 0 | 55.13 | 33.443 | [5 empty] | 0 | 16.17 | 16 | 1.8455 | 1.679 | 1.4401 | 1.3043 | 0.37466 | 20.3016
2006-04-14 | 12:09 | 0 | 18.741 | 0 | 2 | 0 | 46.491 | 46.032 | 29.643 | 29.714 | 23.861 | 24.536 | 16.521 | 1 | 0 | 57.357 | 54.38 | 46.125 | 21.307 | 0 | 0 | 55.181 | 33.522 | [5 empty] | 0 | 16.777 | 17 | 1.7855 | 1.622 | 1.4377 | 1.3043 | 0.31764 | 17.7901
2006-04-14 | 12:10 | 0 | 18.683 | 0 | 3 | 0 | 47.241 | 46.253 | 29.562 | 29.587 | 24.479 | 24.384 | 16.511 | 1 | 0 | 57.236 | 54.327 | 46.209 | 21.253 | 0 | 0 | 55.06 | 33.467 | [5 empty] | 0 | 17.654 | 18 | 1.7884 | 1.6248 | 1.4378 | 1.3043 | 0.32041 | 17.9159
2006-04-14 | 12:11 | 1 | 18.716 | 0 | 2 | 0 | 48.233 | 47.063 | 29.499 | 29.619 | 24.945 | 24.44 | 17.039 | 2 | 0 | 57.265 | 54.31 | 46.193 | 21.284 | 0 | 0 | 55.067 | 33.474 | [5 empty] | 18.716 | 18.614 | 19 | 1.6346 | 1.4786 | 1.4316 | 1.3043 | 0.17426 | 10.6602
2006-04-14 | 12:12 | 0 | 18.708 | 0 | 2 | 0 | 48.982 | 47.859 | 29.562 | 29.347 | 24.72 | 24.433 | 16.511 | 1 | 0 | 57.259 | 54.303 | 46.253 | 21.228 | 0 | 0 | 55.015 | 33.419 | [5 empty] | 0 | 19.635 | 20 | 1.7884 | 1.6248 | 1.4378 | 1.3043 | 0.32041 | 17.9159
2006-04-14 | 12:13 | 0 | 18.683 | 0 | 2 | 0 | 38.308 | 48.823 | 29.636 | 29.396 | 22.022 | 24.384 | 15.747 | 1 | 0 | 57.259 | 54.303 | 46.116 | 21.253 | 0 | 0 | 55.036 | 33.419 | [5 empty] | 0 | 8.912 | 21 | 2.0109 | 1.8362 | 1.4468 | 1.3043 | 0.53188 | 26.4503
2006-04-14 | 12:14 | 0 | 18.716 | 0 | 2 | 0 | 33.074 | 44.262 | 29.884 | 29.643 | 20.512 | 24.32 | 16.174 | 0 | 0 | 57.245 | 54.334 | 46.193 | 21.331 | 0 | 0 | 55.046 | 33.45 | [5 empty] | 0 | 3.431 | 22 | 1.8865 | 1.718 | 1.4418 | 1.3043 | 0.41369 | 21.9286
2006-04-14 | 12:15 | 0 | 18.741 | 0 | 2 | 0 | 31.595 | 35.801 | 30.004 | 29.594 | 19.111 | 24.391 | 16.471 | 0 | 0 | 57.377 | 54.425 | 46.468 | 21.451 | 0 | 0 | 55.022 | 33.474 | [5 empty] | 0 | 2.001 | 23 | 1.8 | 1.6358 | 1.4383 | 1.3043 | 0.33148 | 18.4151
2006-04-14 | 12:16 | 0 | 18.741 | 0 | 2 | 0 | 31.041 | 32.816 | 30.028 | 29.763 | 18.444 | 24.367 | 16.174 | 0 | 0 | 57.265 | 54.31 | 46.216 | 21.284 | 0 | 0 | 54.975 | 33.474 | [5 empty] | 0 | 1.278 | 24 | 1.8865 | 1.718 | 1.4418 | 1.3043 | 0.41369 | 21.9286
2006-04-14 | 12:17 | 0 | 18.716 | 0 | 2 | 0 | 30.776 | 31.835 | 30.004 | 29.982 | 18.027 | 24.367 | 16.421 | 0 | 0 | 57.265 | 54.334 | 46.193 | 21.307 | 0 | 0 | 54.975 | 33.522 | [5 empty] | 0 | 0.794 | 25 | 1.8146 | 1.6497 | 1.4389 | 1.3043 | 0.34532 | 19.03
2006-04-14 | 12:18 | 0 | 18.741 | 0 | 3 | 0 | 30.656 | 31.426 | 30.173 | 29.859 | 17.434 | 24.465 | 16.866 | 0 | 0 | 57.311 | 54.264 | 46.169 | 21.284 | 0 | 0 | 54.999 | 33.474 | [5 empty] | 0 | 0.797 | 26 | 1.685 | 1.5265 | 1.4336 | 1.3043 | 0.22214 | 13.1834
2006-04-14 | 12:19 | 0 | 18.749 | 1 | 2 | 0 | 30.663 | 31.119 | 30.109 | 30.06 | 17.097 | 24.497 | 16.873 | 1 | 0 | 57.318 | 54.317 | 46.223 | 21.316 | 0 | 0 | 55.006 | 33.505 | [5 empty] | 0 | 0.603 | 27 | 1.683 | 1.5246 | 1.4335 | 1.3043 | 0.22021 | 13.0843
2006-04-14 | 12:20 | 0 | 18.774 | 0 | 3 | 0 | 30.59 | 30.977 | 30.205 | 30.06 | 17.17 | 24.641 | 16.554 | 0 | 0 | 57.318 | 54.317 | 46.155 | 21.338 | 0 | 0 | 54.959 | 33.457 | [5 empty] | 0 | 0.53 | 28 | 1.7759 | 1.6129 | 1.4373 | 1.3043 | 0.3085 | 17.372
2006-04-14 | 12:21 | 0 | 18.766 | 0 | 2 | 0 | 30.533 | 30.847 | 30.112 | 30.016 | 17.026 | 24.788 | 16.038 | 0 | 0 | 57.252 | 54.296 | 46.155 | 21.294 | 0 | 0 | 54.961 | 33.438 | [5 empty] | 0 | 0.517 | 29 | 1.9261 | 1.7557 | 1.4434 | 1.3043 | 0.45133 | 23.4321
2006-04-14 | 12:22 | 0 | 18.741 | 0 | 2 | 0 | 30.438 | 30.725 | 30.099 | 29.979 | 24.462 | 24.607 | 16.348 | 0 | 0 | 57.195 | 54.215 | 46.144 | 21.26 | 0 | 0 | 54.971 | 33.448 | [5 empty] | 0 | 0.459 | 30 | 1.8359 | 1.6699 | 1.4397 | 1.3043 | 0.36553 | 19.9103
2006-04-14 | 12:23 | 0 | 18.741 | 0 | 3 | 0 | 44.769 | 30.654 | 29.93 | 30.099 | 23.043 | 24.511 | 16.247 | 0 | 0 | 57.172 | 54.17 | 46.076 | 21.282 | 0 | 0 | 54.994 | 33.402 | [5 empty] | 0 | 14.67 | 31 | 1.8653 | 1.6978 | 1.4409 | 1.3043 | 0.39348 | 21.0952
2006-04-14 | 12:24 | 0 | 18.691 | 0 | 2 | 0 | 46.993 | 40.217 | 29.81 | 29.979 | 23.763 | 24.462 | 15.78 | 1 | 0 | 57.151 | 54.17 | 46.167 | 21.282 | 0 | 0 | 54.95 | 33.402 | [5 empty] | 0 | 17.014 | 32 | 2.0013 | 1.8271 | 1.4464 | 1.3043 | 0.52275 | 26.1209
2006-04-14 | 12:25 | 0 | 18.771 | 0 | 2 | 0 | 47.938 | 46.242 | 29.695 | 29.839 | 24.83 | 24.492 | 15.513 | 1 | 0 | 57.156 | 54.198 | 46.057 | 21.289 | 0 | 0 | 54.931 | 33.455 | [5 empty] | 0 | 18.099 | 33 | 2.079 | 1.901 | 1.4496 | 1.3043 | 0.59665 | 28.6989
2006-04-14 | 12:26 | 1 | 18.746 | 0 | 2 | 0 | 48.877 | 47.411 | 29.526 | 29.719 | 24.781 | 24.445 | 15.39 | 2 | 0 | 57.133 | 54.152 | 46.104 | 21.311 | 0 | 0 | 54.884 | 33.476 | [5 empty] | 18.746 | 19.158 | 34 | 2.1148 | 1.935 | 1.451 | 1.3043 | 0.6307 | 29.8227
2006-04-14 | 12:27 | 0 | 18.746 | 0 | 2 | 0 | 39.212 | 48.373 | 29.56 | 29.803 | 22.143 | 24.501 | 15.226 | 0 | 0 | 57.119 | 54.184 | 46.137 | 21.324 | 0 | 0 | 54.873 | 33.51 | [5 empty] | 0 | 9.409 | 35 | 2.1626 | 1.9804 | 1.453 | 1.3043 | 0.6761 | 31.2632
2006-04-14 | 12:28 | 0 | 18.721 | 0 | 2 | 0 | 33.476 | 46.676 | 29.405 | 29.405 | 19.955 | 24.445 | 15.093 | 1 | 0 | 57.11 | 54.175 | 46.057 | 21.311 | 0 | 0 | 54.77 | 33.455 | [5 empty] | 0 | 4.071 | 36 | 2.2013 | 2.0173 | 1.4546 | 1.3043 | 0.71291 | 32.3856
2006-04-14 | 12:29 | 0 | 18.746 | 1 | 2 | 0 | 31.84 | 38.153 | 29.383 | 29.359 | 18.721 | 24.347 | 15.018 | 0 | 0 | 57.11 | 54.105 | 46.104 | 21.289 | 0 | 0 | 54.726 | 33.476 | [5 empty] | 0 | 2.481 | 37 | 2.2232 | 2.038 | 1.4554 | 1.3043 | 0.73367 | 33.0012
2006-04-14 | 12:30 | 0 | 18.756 | 0 | 1 | 0 | 31.056 | 33.981 | 29.344 | 29.224 | 18.311 | 24.501 | 15.154 | 0 | 0 | 57.142 | 54.184 | 46.251 | 21.346 | 0 | 0 | 54.735 | 33.488 | [5 empty] | 0 | 1.832 | 38 | 2.1836 | 2.0004 | 1.4538 | 1.3043 | 0.69602 | 31.8758
2006-04-14 | 12:31 | 0 | 18.756 | 0 | 2 | 0 | 30.766 | 32.548 | 29.344 | 29.273 | 17.549 | 24.624 | 14.907 | 0 | 0 | 57.188 | 54.184 | 46.09 | 21.324 | 0 | 0 | 54.735 | 33.464 | [5 empty] | 0 | 1.493 | 39 | 2.2555 | 2.0687 | 1.4567 | 1.3043 | 0.76439 | 33.8905
2006-04-14 | 12:32 | 0 | 18.806 | 0 | 1 | 0 | 30.428 | 31.585 | 29.393 | 29.224 | 16.858 | 24.6 | 15.005 | 0 | 0 | 57.165 | 54.138 | 46.067 | 21.299 | 0 | 0 | 54.712 | 33.464 | [5 empty] | 0 | 1.204 | 40 | 2.2269 | 2.0416 | 1.4556 | 1.3043 | 0.73727 | 33.1067
2006-04-14 | 12:33 | 0 | 18.879 | 0 | 2 | 0 | 30.308 | 31.102 | 29.15 | 29.224 | 17.054 | 24.575 | 15.425 | 0 | 0 | 57.119 | 54.138 | 46.137 | 21.324 | 0 | 0 | 54.712 | 33.44 | [5 empty] | 0 | 1.084 | 41 | 2.1046 | 1.9254 | 1.4506 | 1.3043 | 0.62101 | 29.5068
2006-04-14 | 12:34 | 0 | 18.761 | 0 | 2 | 0 | 30.144 | 30.842 | 29.013 | 29.18 | 17.109 | 24.555 | 15.998 | 0 | 0 | 57.147 | 54.166 | 46.186 | 21.353 | 0 | 0 | 54.716 | 33.445 | [5 empty] | 0 | 0.964 | 42 | 1.9378 | 1.7668 | 1.4439 | 1.3043 | 0.46241 | 23.8626
2006-04-14 | 12:35 | 0 | 18.781 | 0 | 1 | 0 | 29.969 | 30.524 | 28.864 | 29.104 | 17.381 | 24.484 | 15.998 | 0 | 0 | 57.124 | 54.142 | 46.118 | 21.329 | 0 | 0 | 54.74 | 33.421 | [5 empty] | 0 | 0.865 | 43 | 1.9378 | 1.7668 | 1.4439 | 1.3043 | 0.46241 | 23.8626
2006-04-14 | 12:36 | 0 | 18.811 | 0 | 2 | 0 | 29.808 | 30.337 | 28.819 | 28.915 | 24.918 | 24.484 | 15.676 | 0 | 0 | 57.147 | 54.098 | 46.071 | 21.304 | 0 | 0 | 54.763 | 33.421 | [5 empty] | 0 | 0.893 | 44 | 2.0315 | 1.8559 | 1.4477 | 1.3043 | 0.55154 | 27.1485
2006-04-14 | 12:37 | 0 | 18.786 | 0 | 2 | 1 | 47.378 | 30.193 | 28.604 | 28.893 | 23.93 | 24.435 | 15.455 | 1 | 0 | 57.081 | 54.051 | 46.141 | 21.353 | 0 | 0 | 54.74 | 33.4 | [5 empty] | 0 | 18.485 | 45 | 2.0959 | 1.9171 | 1.4503 | 1.3043 | 0.61271 | 29.2336
2006-04-14 | 12:38 | 0 | 18.811 | 0 | 2 | 0 | 40.191 | 31.855 | 28.484 | 28.65 | 20.99 | 24.531 | 15.553 | 0 | 0 | 57.103 | 54.098 | 45.957 | 21.353 | 0 | 0 | 54.693 | 33.376 | [5 empty] | 0 | 11.541 | 0 | 2.0674 | 1.8899 | 1.4491 | 1.3043 | 0.58558 | 28.325
2006-04-14 | 12:39 | 0 | 18.811 | 0 | 1 | 0 | 32.811 | 44.764 | 28.41 | 28.579 | 19.996 | 24.555 | 15.604 | 0 | 0 | 57.035 | 54.075 | 46.095 | 21.353 | 0 | 0 | 54.693 | 33.328 | [5 empty] | 0 | 4.232 | 1 | 2.0525 | 1.8758 | 0.63198 | 0.4878 | 1.388 | 67.6247
2006-04-14 | 12:40 | 0 | 18.819 | 0 | 2 | 0 | 30.683 | 39.164 | 28.346 | 28.586 | 18.721 | 24.372 | 15.536 | 1 | 0 | 57.019 | 54.037 | 46.125 | 21.36 | 0 | 0 | 54.7 | 33.431 | [5 empty] | 0 | 2.097 | 2 | 2.0723 | 1.8946 | 0.63278 | 0.4878 | 1.4068 | 67.8868
2006-04-14 | 12:41 | 0 | 18.811 | 1 | 1 | 0 | 29.879 | 33.493 | 28.121 | 28.398 | 17.715 | 24.521 | 15.269 | 0 | 0 | 57.026 | 54.042 | 45.971 | 21.341 | 0 | 0 | 54.821 | 33.457 | [5 empty] | 0 | 1.481 | 3 | 2.1501 | 1.9685 | 0.63593 | 0.4878 | 1.4807 | 68.8693
2006-04-14 | 12:42 | 0 | 18.821 | 0 | 2 | 0 | 29.553 | 31.313 | 28.179 | 28.349 | 16.946 | 24.543 | 15.465 | 0 | 0 | 57.069 | 54.04 | 46.039 | 21.363 | 0 | 0 | 54.819 | 33.503 | [5 empty] | 0 | 1.204 | 4 | 2.093 | 1.9143 | 0.63362 | 0.4878 | 1.4265 | 68.1552
2006-04-14 | 12:43 | 0 | 18.821 | 0 | 1 | 0 | 29.361 | 30.47 | 28.3 | 28.155 | 16.848 | 24.423 | 15.86 | 0 | 0 | 57.003 | 54.063 | 46.153 | 21.387 | 0 | 0 | 54.798 | 33.481 | [5 empty] | 0 | 1.206 | 5 | 1.978 | 1.805 | 0.62896 | 0.4878 | 1.3171 | 66.5909
2006-04-14 | 12:44 | 0 | 18.847 | 0 | 2 | 0 | 29.168 | 30.011 | 28.324 | 28.155 | 16.652 | 24.47 | 16.008 | 0 | 0 | 56.98 | 54.019 | 45.992 | 21.363 | 0 | 0 | 54.842 | 33.457 | [5 empty] | 0 | 1.013 | 6 | 1.9349 | 1.764 | 0.62721 | 0.4878 | 1.2762 | 65.9569
2006-04-14 | 12:45 | 0 | 18.877 | 0 | 1 | 0 | 29.006 | 29.751 | 28.184 | 28.233 | 16.582 | 24.499 | 16.114 | 0 | 0 | 57.03 | 54.068 | 45.997 | 21.417 | 0 | 0 | 54.803 | 33.414 | [5 empty] | 0 | 0.773 | 7 | 1.904 | 1.7346 | 0.62596 | 0.4878 | 1.2468 | 65.4852
2006-04-14 | 12:46 | 0 | 18.877 | 0 | 2 | 0 | 28.861 | 29.486 | 28.162 | 28.209 | 16.878 | 24.403 | 16.335 | 0 | 0 | 56.985 | 54.023 | 46.02 | 21.392 | 0 | 0 | 54.756 | 33.414 | [5 empty] | 0 | 0.652 | 8 | 1.8396 | 1.6735 | 0.62335 | 0.4878 | 1.1857 | 64.4508
2006-04-14 | 12:47 | 0 | 18.877 | 0 | 1 | 0 | 28.861 | 29.293 | 28.064 | 28.184 | 22.211 | 24.524 | 16.31 | 0 | 0 | 56.939 | 54 | 45.95 | 21.392 | 0 | 0 | 54.733 | 33.369 | [5 empty] | 0 | 0.677 | 9 | 1.8469 | 1.6804 | 0.62365 | 0.4878 | 1.1926 | 64.5714
2006-04-14 | 12:48 | 0 | 18.852 | 0 | 2 | 0 | 43.472 | 29.148 | 28.018 | 28.089 | 24.018 | 24.379 | 15.842 | 0 | 0 | 56.939 | 53.953 | 45.95 | 21.392 | 0 | 0 | 54.709 | 33.369 | [5 empty] | 0 | 15.383 | 10 | 1.9832 | 1.8099 | 0.62917 | 0.4878 | 1.3221 | 66.6662
2006-04-14 | 12:49 | 0 | 18.852 | 0 | 1 | 0 | 44.247 | 29.197 | 27.897 | 28.064 | 19.963 | 24.308 | 15.717 | 1 | 0 | 56.896 | 53.953 | 45.973 | 21.392 | 0 | 0 | 54.665 | 33.345 | [5 empty] | 0 | 16.183 | 11 | 2.0196 | 1.8445 | 0.63064 | 0.4878 | 1.3567 | 67.1778
2006-04-14 | 12:50 | 0 | 18.882 | 0 | 2 | 0 | 33.89 | 39.413 | 27.998 | 28.023 | 18.537 | 24.457 | 15.92 | 0 | 0 | 56.923 | 53.937 | 45.934 | 21.397 | 0 | 0 | 54.693 | 33.35 | [5 empty] | 0 | 5.867 | 12 | 1.9605 | 1.7883 | 0.62825 | 0.4878 | 1.3005 | 66.3372
2006-04-14 | 12:51 | 0 | 18.857 | 0 | 1 | 0 | 30.575 | 43.056 | 27.878 | 27.973 | 17.994 | 24.217 | 16.144 | 0 | 0 | 56.877 | 53.958 | 45.864 | 21.446 | 0 | 0 | 54.646 | 33.35 | [5 empty] | 0 | 2.602 | 13 | 1.8953 | 1.7263 | 0.62561 | 0.4878 | 1.2385 | 65.3489
2006-04-14 | 12:52 | 0 | 18.877 | 1 | 2 | 0 | 29.511 | 35.648 | 27.753 | 27.897 | 17.497 | 24.332 | 16.458 | 1 | 0 | 56.873 | 53.886 | 45.859 | 21.392 | 0 | 0 | 54.595 | 33.345 | [5 empty] | 0 | 1.614 | 14 | 1.8038 | 1.6394 | 0.6219 | 0.4878 | 1.1516 | 63.8431
2006-04-14 | 12:53 | 0 | 18.907 | 0 | 1 | 0 | 29.106 | 31.877 | 27.539 | 27.878 | 17.798 | 24.168 | 16.365 | 0 | 0 | 56.855 | 53.937 | 45.887 | 21.422 | 0 | 0 | 54.6 | 33.326 | [5 empty] | 0 | 1.228 | 15 | 1.8309 | 1.6652 | 0.623 | 0.4878 | 1.1774 | 64.3047
2006-04-14 | 12:54 | 0 | 18.907 | 0 | 1 | 0 | 28.817 | 30.335 | 27.709 | 27.662 | 17.748 | 24.193 | 15.971 | 0 | 0 | 56.832 | 53.914 | 45.91 | 21.422 | 0 | 0 | 54.6 | 33.302 | [5 empty] | 0 | 1.155 | 16 | 1.9456 | 1.7742 | 0.62765 | 0.4878 | 1.2864 | 66.118
2006-04-14 | 12:55 | 0 | 18.94 | 0 | 2 | 0 | 28.68 | 29.692 | 27.716 | 27.596 | 17.559 | 24.295 | 16.177 | 0 | 0 | 56.839 | 53.944 | 45.941 | 21.429 | 0 | 0 | 54.609 | 33.309 | [5 empty] | 0 | 1.084 | 17 | 1.8857 | 1.7172 | 0.62522 | 0.4878 | 1.2294 | 65.1975
2006-04-14 | 12:56 | 0 | 18.915 | 0 | 1 | 0 | 28.488 | 29.307 | 27.716 | 27.645 | 17.016 | 24.151 | 15.682 | 0 | 0 | 56.861 | 53.874 | 45.917 | 21.429 | 0 | 0 | 54.562 | 33.309 | [5 empty] | 0 | 0.843 | 18 | 2.0298 | 1.8542 | 0.63106 | 0.4878 | 1.3664 | 67.3178
2006-04-14 | 12:57 | 0 | 18.915 | 0 | 1 | 0 | 28.344 | 29.067 | 27.814 | 27.694 | 16.72 | 24.271 | 15.732 | 0 | 0 | 56.818 | 53.874 | 45.964 | 21.429 | 0 | 0 | 54.539 | 33.333 | [5 empty] | 0 | 0.65 | 19 | 2.0152 | 1.8404 | 0.63047 | 0.4878 | 1.3526 | 67.1174
2006-04-14 | 12:58 | 0 | 18.922 | 0 | 2 | 0 | 28.327 | 28.881 | 27.748 | 27.677 | 18.922 | 24.232 | 15.837 | 0 | 0 | 56.868 | 53.881 | 45.901 | 21.412 | 0 | 0 | 54.639 | 33.481 | [5 empty] | 0 | 0.65 | 20 | 1.9847 | 1.8113 | 0.62923 | 0.4878 | 1.3235 | 66.687
2006-04-14 | 12:59 | 0 | 18.867 | 0 | 1 | 0 | 37.94 | 28.655 | 27.62 | 27.645 | 23.501 | 24.224 | 15.732 | 0 | 0 | 56.839 | 53.851 | 45.826 | 21.38 | 0 | 0 | 54.516 | 33.357 | [5 empty] | 0 | 10.295 | 21 | 2.0152 | 1.8404 | 0.63047 | 0.4878 | 1.3526 | 67.1174
2006-04-14 | 13:00 | 0 | 18.922 | 0 | 2 | 0 | 47.369 | 28.545 | 27.652 | 27.652 | 20.377 | 24.207 | 15.812 | 1 | 0 | 56.848 | 53.837 | 45.833 | 21.39 | 0 | 0 | 54.525 | 33.388 | [5 empty] | 0 | 19.717 | 22 | 1.9919 | 1.8182 | 0.62952 | 0.4878 | 1.3304 | 66.7907
2006-04-14 | 13:01 | 0 | 18.889 | 0 | 1 | 0 | 35.002 | 34.555 | 27.525 | 27.633 | 19.274 | 24.067 | 15.694 | 0 | 0 | 56.786 | 53.818 | 45.815 | 21.441 | 0 | 0 | 54.506 | 33.323 | [5 empty] | 0 | 7.369 | 23 | 2.0263 | 1.8509 | 0.63092 | 0.4878 | 1.3631 | 67.27
2006-04-14 | 13:02 | 0 | 18.932 | 0 | 1 | 0 | 30.722 | 44.491 | 27.397 | 27.542 | 18.467 | 24.072 | 15.797 | 0 | 0 | 56.768 | 53.778 | 45.889 | 21.422 | 0 | 0 | 54.534 | 33.328 | [5 empty] | 0 | 3.18 | 24 | 1.9963 | 1.8224 | 0.6297 | 0.4878 | 1.3346 | 66.8525
2006-04-14 | 13:03 | 0 | 18.932 | 0 | 2 | 0 | 29.374 | 37.536 | 27.373 | 27.613 | 18.145 | 24.097 | 15.699 | 0 | 0 | 56.768 | 53.801 | 45.936 | 21.422 | 0 | 0 | 54.581 | 33.28 | [5 empty] | 0 | 1.761 | 25 | 2.0249 | 1.8495 | 0.63086 | 0.4878 | 1.3617 | 67.25
2006-04-14 | 13:04 | 0 | 18.932 | 1 | 1 | 0 | 28.795 | 32.505 | 27.397 | 27.422 | 17.552 | 24.193 | 15.576 | 0 | 0 | 56.836 | 53.916 | 45.843 | 21.4 | 0 | 0 | 54.534 | 33.304 | [5 empty] | 0 | 1.373 | 26 | 2.0607 | 1.8836 | 0.63231 | 0.4878 | 1.3958 | 67.7333
2006-04-14 | 13:05 | 0 | 18.937 | 0 | 1 | 0 | 28.584 | 30.438 | 27.307 | 27.402 | 17.532 | 24.077 | 16.001 | 1 | 0 | 56.772 | 53.806 | 45.987 | 21.429 | 0 | 0 | 54.539 | 33.309 | [5 empty] | 0 | 1.182 | 27 | 1.9369 | 1.7659 | 0.62729 | 0.4878 | 1.2781 | 65.9875
2006-04-14 | 13:06 | 0 | 18.962 | 0 | 2 | 0 | 28.341 | 29.548 | 27.331 | 27.307 | 17.557 | 24.342 | 16.521 | 0 | 0 | 56.795 | 53.83 | 45.826 | 21.476 | 0 | 0 | 54.518 | 33.239 | [5 empty] | 0 | 1.034 | 28 | 1.7855 | 1.622 | 0.62116 | 0.4878 | 1.1342 | 63.5224
2006-04-14 | 13:07 | 0 | 18.962 | 0 | 1 | 0 | 28.221 | 29.065 | 27.356 | 27.258 | 17.532 | 24.102 | 16.594 | 0 | 0 | 56.75 | 53.783 | 45.894 | 21.476 | 0 | 0 | 54.539 | 33.263 | [5 empty] | 0 | 0.963 | 29 | 1.7642 | 1.6018 | 0.6203 | 0.4878 | 1.114 | 63.1424
2006-04-14 | 13:08 | 0 | 18.962 | 0 | 1 | 0 | 28.03 | 28.849 | 27.402 | 27.258 | 17.014 | 24.126 | 16.594 | 0 | 0 | 56.772 | 53.783 | 45.803 | 21.429 | 0 | 0 | 54.471 | 33.263 | [5 empty] | 0 | 0.772 | 30 | 1.7642 | 1.6018 | 0.6203 | 0.4878 | 1.114 | 63.1424
2006-04-14 | 13:09 | 0 | 18.962 | 0 | 2 | 0 | 27.932 | 28.631 | 27.356 | 27.307 | 17.014 | 24.006 | 16.323 | 0 | 0 | 56.75 | 53.759 | 45.78 | 21.476 | 0 | 0 | 54.471 | 33.239 | [5 empty] | 0 | 0.625 | 31 | 1.8431 | 1.6768 | 0.62349 | 0.4878 | 1.189 | 64.5088
2006-04-14 | 13:10 | 1 | 19.118 | 0 | 1 | 0 | 32.823 | 28.496 | 27.434 | 27.387 | 23.918 | 24.014 | 16.109 | 0 | 0 | 56.736 | 53.79 | 45.81 | 21.483 | 0 | 0 | 54.525 | 33.295 | [5 empty] | 19.118 | 5.436 | 32 | 1.9055 | 1.736 | 0.62602 | 0.4878 | 1.2482 | 65.5078
2006-04-14 | 13:11 | 0 | 19.02 | 0 | 1 | 0 | 50.121 | 28.278 | 27.289 | 27.41 | 20.833 | 24.063 | 16.576 | 0 | 0 | 56.759 | 53.745 | 45.81 | 21.461 | 0 | 0 | 54.525 | 33.316 | [5 empty] | 0 | 22.711 | 33 | 1.7695 | 1.6068 | 0.62051 | 0.4878 | 1.119 | 63.237
2006-04-14 | 13:12 | 0 | 18.962 | 0 | 2 | 0 | 36.552 | 31.281 | 27.162 | 27.233 | 18.593 | 24.151 | 16.297 | 1 | 0 | 56.729 | 53.715 | 45.712 | 21.451 | 0 | 0 | 54.495 | 33.239 | [5 empty] | 0 | 9.319 | 34 | 1.8507 | 1.684 | 0.6238 | 0.4878 | 1.1962 | 64.6337
2006-04-14 | 13:13 | 0 | 19.02 | 0 | 1 | 0 | 31.073 | 44.456 | 27.145 | 27.338 | 17.886 | 24.063 | 16.453 | 0 | 0 | 56.668 | 53.722 | 45.833 | 21.461 | 0 | 0 | 54.548 | 33.316 | [5 empty] | 0 | 3.735 | 35 | 1.8053 | 1.6408 | 0.62196 | 0.4878 | 1.153 | 63.8682
2006-04-14 | 13:14 | 0 | 19.02 | 0 | 2 | 0 | 29.192 | 39.356 | 27.169 | 27.145 | 17.441 | 24.229 | 16.008 | 0 | 0 | 56.713 | 53.699 | 45.787 | 21.436 | 0 | 0 | 54.525 | 33.295 | [5 empty] | 0 | 2.047 | 36 | 1.9349 | 1.764 | 0.62721 | 0.4878 | 1.2762 | 65.9569
2006-04-14 | 13:15 | 0 | 19.028 | 1 | 1 | 0 | 28.599 | 33.302 | 27.105 | 27.201 | 16.685 | 24.119 | 15.573 | 0 | 0 | 56.674 | 53.706 | 45.84 | 21.515 | 0 | 0 | 54.455 | 33.295 | [5 empty] | 0 | 1.398 | 37 | 2.0615 | 1.8844 | 0.63234 | 0.4878 | 1.3966 | 67.7448
2006-04-14 | 13:16 | 0 | 19.07 | 0 | 1 | 0 | 28.302 | 30.543 | 27.049 | 27.098 | 16.33 | 24.087 | 16.033 | 0 | 0 | 56.645 | 53.675 | 45.787 | 21.461 | 0 | 0 | 54.432 | 33.295 | [5 empty] | 0 | 1.204 | 38 | 1.9276 | 1.7571 | 0.62692 | 0.4878 | 1.2693 | 65.847
2006-04-14 | 13:17 | 0 | 18.97 | 0 | 1 | 0 | 28.062 | 29.531 | 27.123 | 26.978 | 16.207 | 24.109 | 16.232 | 0 | 0 | 56.645 | 53.675 | 45.742 | 21.436 | 0 | 0 | 54.502 | 33.247 | [5 empty] | 0 | 1.084 | 39 | 1.8696 | 1.702 | 0.62457 | 0.4878 | 1.2142 | 64.9417
2006-04-14 | 13:18 | 0 | 18.995 | 0 | 2 | 0 | 27.964 | 28.881 | 27.074 | 27.049 | 16.282 | 24.134 | 16.652 | 1 | 0 | 56.645 | 53.675 | 45.787 | 21.436 | 0 | 0 | 54.548 | 33.271 | [5 empty] | 0 | 0.915 | 40 | 1.7473 | 1.5857 | 0.61961 | 0.4878 | 1.0979 | 62.834
2006-04-14 | 13:19 | 0 | 19.028 | 0 | 1 | 0 | 27.829 | 28.623 | 27.226 | 27.032 | 16.29 | 24.215 | 17.376 | 0 | 0 | 56.72 | 53.776 | 45.931 | 21.539 | 0 | 0 | 54.623 | 33.326 | [5 empty] | 0 | 0.797 | 41 | 1.5365 | 1.3853 | 0.61107 | 0.4878 | 0.89752 | 58.4128
2006-04-14 | 13:20 | 0 | 18.995 | 0 | 1 | 0 | 27.674 | 28.373 | 27.169 | 27.025 | 16.157 | 24.229 | 17.886 | 0 | 0 | 56.645 | 53.652 | 45.696 | 21.483 | 0 | 0 | 54.455 | 33.271 | [5 empty] | 0 | 0.649 | 42 | 1.388 | 1.2442 | 0.60505 | 0.4878 | 0.75635 | 54.4922
2006-04-14 | 13:21 | 0 | 19.028 | 0 | 2 | 0 | 29.587 | 28.189 | 27.155 | 27.056 | 23.611 | 24.357 | 17.871 | 0 | 0 | 56.624 | 53.678 | 45.7 | 21.515 | 0 | 0 | 54.481 | 33.275 | [5 empty] | 0 | 2.531 | 43 | 1.3924 | 1.2483 | 0.60523 | 0.4878 | 0.7605 | 54.6195
2006-04-14 | 13:22 | 0 | 19.043 | 0 | 1 | 0 | 50.94 | 28.01 | 26.998 | 27.167 | 20.446 | 24.251 | 16.896 | 0 | 0 | 56.638 | 53.624 | 45.873 | 21.505 | 0 | 0 | 54.38 | 33.266 | [5 empty] | 0 | 23.773 | 44 | 1.6763 | 1.5182 | 0.61673 | 0.4878 | 1.0304 | 61.4682
2006-04-14 | 13:23 | 0 | 19.018 | 0 | 1 | 0 | 37.708 | 29.815 | 26.949 | 26.998 | 17.934 | 24.325 | 17.094 | 1 | 0 | 56.661 | 53.645 | 45.668 | 21.554 | 0 | 0 | 54.404 | 33.271 | [5 empty] | 0 | 10.71 | 45 | 1.6186 | 1.4634 | 0.6144 | 0.4878 | 0.97558 | 60.2718
2006-04-14 | 13:24 | 0 | 19.098 | 0 | 2 | 0 | 31.217 | 43.539 | 26.956 | 27.076 | 16.926 | 24.256 | 17.001 | 0 | 0 | 56.599 | 53.629 | 45.763 | 21.559 | 0 | 0 | 54.432 | 33.247 | [5 empty] | 0 | 4.141 | 46 | 1.6457 | 1.4891 | 0.61549 | 0.4878 | 1.0013 | 60.8442
2006-04-14 | 13:25 | 0 | 19.068 | 0 | 1 | 0 | 29.094 | 40.105 | 26.973 | 26.973 | 16.675 | 24.205 | 17.192 | 0 | 0 | 56.549 | 53.577 | 45.735 | 21.53 | 0 | 0 | 54.334 | 33.242 | [5 empty] | 0 | 2.121 | 47 | 1.5901 | 1.4363 | 0.61324 | 0.4878 | 0.94845 | 59.6476
2006-04-14 | 13:26 | 0 | 19.043 | 1 | 1 | 0 | 28.442 | 33.548 | 26.828 | 26.973 | 16.576 | 24.156 | 17.021 | 0 | 0 | 56.572 | 53.577 | 45.805 | 21.505 | 0 | 0 | 54.334 | 33.266 | [5 empty] | 0 | 1.469 | 48 | 1.6399 | 1.4836 | 0.61526 | 0.4878 | 0.99578 | 60.7227
2006-04-14 | 13:27 | 0 | 19.098 | 0 | 2 | 0 | 28.086 | 30.543 | 26.882 | 26.858 | 16.853 | 24.185 | 17.197 | 0 | 0 | 56.599 | 53.605 | 45.719 | 21.559 | 0 | 0 | 54.432 | 33.436 | [5 empty] | 0 | 1.228 | 49 | 1.5886 | 1.4349 | 0.61318 | 0.4878 | 0.94707 | 59.6151
2006-04-14 | 13:28 | 0 | 19.048 | 0 | 1 | 0 | 27.871 | 29.244 | 26.931 | 26.833 | 17.175 | 24.161 | 16.828 | 0 | 0 | 56.553 | 53.582 | 45.719 | 21.559 | 0 | 0 | 54.408 | 33.295 | [5 empty] | 0 | 1.038 | 50 | 1.6961 | 1.537 | 0.61753 | 0.4878 | 1.0492 | 61.8603
2006-04-14 | 13:29 | 0 | 19.048 | 0 | 1 | 0 | 27.701 | 28.689 | 26.858 | 26.713 | 17.346 | 24.136 | 17.052 | 0 | 0 | 56.599 | 53.559 | 45.857 | 21.535 | 0 | 0 | 54.338 | 33.247 | [5 empty] | 0 | 0.988 | 51 | 1.6309 | 1.475 | 0.61489 | 0.4878 | 0.9872 | 60.5327
2006-04-14 | 13:30 | 0 | 19.055 | 0 | 2 | 0 | 27.638 | 28.383 | 26.843 | 26.794 | 17.034 | 24.097 | 17.107 | 0 | 0 | 56.56 | 53.612 | 45.817 | 21.591 | 0 | 0 | 54.324 | 33.278 | [5 empty] | 0 | 0.844 | 52 | 1.6148 | 1.4598 | 0.61424 | 0.4878 | 0.97198 | 60.1903
2006-04-14 | 13:31 | 0 | 19.033 | 0 | 1 | 0 | 27.493 | 28.143 | 26.963 | 26.865 | 17.208 | 24.023 | 16.788 | 0 | 0 | 56.56 | 53.566 | 45.726 | 21.591 | 0 | 0 | 54.278 | 33.247 | [5 empty] | 0 | 0.628 | 53 | 1.7077 | 1.5481 | 0.61801 | 0.4878 | 1.0603 | 62.0867
2006-04-14 | 13:32 | 0 | 19.055 | 0 | 1 | 0 | 27.951 | 28.023 | 26.794 | 26.819 | 25.061 | 24.048 | 17.009 | 0 | 0 | 56.56 | 53.566 | 45.679 | 21.542 | 0 | 0 | 54.301 | 33.256 | [5 empty] | 0 | 1.132 | 54 | 1.6434 | 1.4869 | 0.6154 | 0.4878 | 0.9991 | 60.7957
2006-04-14 | 13:33 | 0 | 19.055 | 0 | 2 | 0 | 50.585 | 27.782 | 26.865 | 26.865 | 21.422 | 23.977 | 17.331 | 1 | 0 | 56.54 | 53.521 | 45.632 | 21.542 | 0 | 0 | 54.254 | 33.256 | [5 empty] | 0 | 23.72 | 55 | 1.5496 | 1.3978 | 0.6116 | 0.4878 | 0.90997 | 58.7227
2006-04-14 | 13:34 | 0 | 19.033 | 0 | 1 | 0 | 39.011 | 28.626 | 26.819 | 26.843 | 18.59 | 24.097 | 17.107 | 0 | 0 | 56.56 | 53.545 | 45.632 | 21.542 | 0 | 0 | 54.254 | 33.232 | [5 empty] | 0 | 12.168 | 56 | 1.6148 | 1.4598 | 0.61424 | 0.4878 | 0.97198 | 60.1903
2006-04-14 | 13:35 | 0 | 19.088 | 0 | 1 | 0 | 31.475 | 41.722 | 26.755 | 26.85 | 17.708 | 24.08 | 17.263 | 1 | 0 | 56.547 | 53.528 | 45.894 | 21.647 | 0 | 0 | 54.285 | 33.381 | [5 empty] | 0 | 4.625 | 57 | 1.5694 | 1.4166 | 0.6124 | 0.4878 | 0.9288 | 59.1811
2006-04-14 | 13:36 | 0 | 19.055 | 0 | 2 | 0 | 29.082 | 41.104 | 26.723 | 26.794 | 17.378 | 23.977 | 17.776 | 0 | 0 | 56.471 | 53.498 | 45.632 | 21.542 | 0 | 0 | 54.187 | 33.232 | [5 empty] | 0 | 2.288 | 58 | 1.42 | 1.2746 | 0.60635 | 0.4878 | 0.7868 | 55.4072
2006-04-14 | 13:37 | 0 | 19.088 | 0 | 1 | 0 | 28.248 | 34.108 | 26.755 | 26.777 | 16.969 | 24.031 | 17.436 | 0 | 0 | 56.501 | 53.528 | 45.686 | 21.574 | 0 | 0 | 54.238 | 33.216 | [5 empty] | 0 | 1.471 | 59 | 1.519 | 1.3687 | 0.61036 | 0.4878 | 0.88091 | 57.9914
2006-04-14 | 13:38 | 0 | 19.088 | 1 | 1 | 0 | 28.03 | 30.776 | 26.755 | 26.681 | 17.016 | 24.129 | 17.411 | 0 | 0 | 56.524 | 53.528 | 45.663 | 21.574 | 0 | 0 | 54.238 | 33.239 | [5 empty] | 0 | 1.349 | 60 | 1.5263 | 1.3756 | 0.61066 | 0.4878 | 0.88783 | 58.1682
2006-04-14 | 13:39 | 0 | 19.065 | 0 | 1 | 0 | 27.716 | 29.307 | 26.73 | 26.632 | 16.597 | 24.009 | 17.288 | 0 | 0 | 56.524 | 53.528 | 45.642 | 21.552 | 0 | 0 | 54.261 | 33.192 | [5 empty] | 0 | 1.084 | 61 | 1.5621 | 1.4097 | 0.61211 | 0.4878 | 0.92188 | 59.0139
2006-04-14 | 13:40 | 0 | 19.088 | 0 | 2 | 0 | 27.574 | 28.584 | 26.706 | 26.537 | 16.325 | 23.96 | 16.944 | 0 | 0 | 56.478 | 53.505 | 45.733 | 21.552 | 0 | 0 | 54.217 | 33.216 | [5 empty] | 0 | 1.037 | 62 | 1.6623 | 1.5049 | 0.61617 | 0.4878 | 1.0171 | 61.1858
2006-04-14 | 13:41 | 0 | 19.088 | 0 | 1 | 0 | 27.451 | 28.224 | 26.706 | 26.586 | 16.275 | 23.984 | 17.24 | 0 | 0 | 56.592 | 53.598 | 45.894 | 21.552 | 0 | 0 | 54.196 | 33.216 | [5 empty] | 0 | 0.865 | 63 | 1.5761 | 1.423 | 0.61267 | 0.4878 | 0.93516 | 59.3335
2006-04-14 | 13:42 | 0 | 19.063 | 0 | 1 | 0 | 27.329 | 28.005 | 26.728 | 26.632 | 16.174 | 23.957 | 17.26 | 0 | 0 | 56.501 | 53.435 | 45.71 | 21.525 | 0 | 0 | 54.147 | 33.213 | [5 empty] | 0 | 0.697 | 64 | 1.5703 | 1.4174 | 0.61244 | 0.4878 | 0.92963 | 59.2011
2006-04-14 | 13:43 | 0 | 19.085 | 0 | 2 | 0 | 27.282 | 27.836 | 26.679 | 26.654 | 24.656 | 23.933 | 17.534 | 0 | 0 | 56.455 | 53.414 | 45.616 | 21.549 | 0 | 0 | 54.147 | 33.192 | [5 empty] | 0 | 0.628 | 65 | 1.4905 | 1.3416 | 0.6092 | 0.4878 | 0.85378 | 57.2817
2006-04-14 | 13:44 | 1 | 19.093 | 0 | 1 | 0 | 48.947 | 27.696 | 26.708 | 26.662 | 21.65 | 23.962 | 17.29 | 1 | 0 | 56.505 | 53.442 | 45.644 | 21.554 | 0 | 0 | 54.175 | 33.22 | [5 empty] | 19.093 | 22.285 | 66 | 1.5616 | 1.4091 | 0.61208 | 0.4878 | 0.92132 | 59.0005
2006-04-14 | 13:45 | 0 | 19.038 | 0 | 1 | 0 | 40.71 | 27.907 | 26.534 | 26.728 | 19.458 | 23.861 | 17.213 | 0 | 0 | 56.412 | 53.367 | 45.639 | 21.549 | 0 | 0 | 54.147 | 33.144 | [5 empty] | 0 | 13.982 | 67 | 1.584 | 1.4304 | 0.61299 | 0.4878 | 0.94264 | 59.5109
2006-04-14 | 13:46 | 0 | 19.063 | 0 | 2 | 0 | 31.835 | 39.583 | 26.463 | 26.777 | 18.324 | 23.812 | 16.84 | 0 | 0 | 56.412 | 53.344 | 45.616 | 21.549 | 0 | 0 | 54.147 | 33.192 | [5 empty] | 0 | 5.058 | 68 | 1.6926 | 1.5337 | 0.61739 | 0.4878 | 1.0459 | 61.7918
2006-04-14 | 13:47 | 0 | 19.038 | 0 | 1 | 0 | 29.04 | 41.815 | 26.463 | 26.534 | 17.879 | 24.006 | 17.187 | 1 | 0 | 56.501 | 53.391 | 45.548 | 21.596 | 0 | 0 | 54.147 | 33.144 | [5 empty] | 0 | 2.506 | 69 | 1.5915 | 1.4376 | 0.6133 | 0.4878 | 0.94983 | 59.6799
2006-04-14 | 13:48 | 0 | 19.038 | 0 | 1 | 0 | 28.076 | 34.412 | 26.559 | 26.559 | 17.484 | 23.957 | 17.137 | 0 | 0 | 56.432 | 53.367 | 45.616 | 21.549 | 0 | 0 | 54.1 | 33.213 | [5 empty] | 0 | 1.517 | 70 | 1.6061 | 1.4515 | 0.61389 | 0.4878 | 0.96367 | 60.0006
2006-04-14 | 13:49 | 0 | 19.068 | 1 | 2 | 0 | 27.768 | 30.683 | 26.468 | 26.517 | 17.094 | 23.817 | 17.142 | 0 | 0 | 56.416 | 53.372 | 45.714 | 21.554 | 0 | 0 | 54.084 | 33.22 | [5 empty] | 0 | 1.251 | 71 | 1.6046 | 1.4501 | 0.61383 | 0.4878 | 0.96229 | 59.9688
2006-04-14 | 13:50 | 0 | 19.093 | 0 | 1 | 0 | 27.527 | 29.07 | 26.588 | 26.419 | 16.921 | 23.938 | 17.316 | 0 | 0 | 56.439 | 53.372 | 45.576 | 21.53 | 0 | 0 | 54.105 | 33.22 | [5 empty] | 0 | 1.108 | 72 | 1.554 | 1.4019 | 0.61178 | 0.4878 | 0.91413 | 58.8248
2006-04-14 | 13:51 | 0 | 19.093 | 0 | 1 | 0 | 27.336 | 28.395 | 26.613 | 26.419 | 16.946 | 23.817 | 17.12 | 0 | 0 | 56.439 | 53.372 | 45.6 | 21.601 | 0 | 0 | 54.198 | 33.242 | [5 empty] | 0 | 0.917 | 73 | 1.6111 | 1.4562 | 0.61409 | 0.4878 | 0.96838 | 60.1083
2006-04-14 | 13:52 | 0 | 19.038 | 0 | 2 | 0 | 27.208 | 27.956 | 26.534 | 26.463 | 17.112 | 23.788 | 17.26 | 0 | 0 | 56.366 | 53.297 | 45.548 | 21.525 | 0 | 0 | 54.077 | 33.168 | [5 empty] | 0 | 0.745 | 74 | 1.5703 | 1.4174 | 0.61244 | 0.4878 | 0.92963 | 59.2011
2006-04-14 | 13:53 | 0 | 19.093 | 0 | 1 | 0 | 27.287 | 27.866 | 26.684 | 26.662 | 16.871 | 23.842 | 17.341 | 0 | 0 | 56.371 | 53.372 | 45.6 | 21.579 | 0 | 0 | 54.037 | 33.196 | [5 empty] | 0 | 0.625 | 75 | 1.5467 | 1.395 | 0.61148 | 0.4878 | 0.90721 | 58.6543
2006-04-14 | 13:54 | 0 | 19.038 | 0 | 2 | 0 | 27.017 | 27.547 | 26.488 | 26.51 | 23.763 | 23.837 | 17.409 | 0 | 0 | 56.343 | 53.297 | 45.686 | 21.5 | 0 | 0 | 54.033 | 33.168 | [5 empty] | 0 | 0.507 | 76 | 1.5269 | 1.3762 | 0.61068 | 0.4878 | 0.88838 | 58.1822
2006-04-14 | 13:55 | 0 | 19.093 | 0 | 1 | 0 | 46.242 | 27.407 | 26.492 | 26.517 | 23.143 | 23.915 | 17.167 | 0 | 0 | 56.371 | 53.304 | 45.576 | 21.554 | 0 | 0 | 54.084 | 33.173 | [5 empty] | 0 | 19.725 | 77 | 1.5974 | 1.4432 | 0.61353 | 0.4878 | 0.95537 | 59.8089
2006-04-14 | 13:56 | 0 | 19.068 | 0 | 1 | 0 | 40.621 | 27.768 | 26.468 | 26.517 | 19.611 | 23.771 | 17.341 | 1 | 0 | 56.348 | 53.304 | 45.644 | 21.554 | 0 | 0 | 54.037 | 33.196 | [5 empty] | 0 | 14.104 | 78 | 1.5467 | 1.395 | 0.61148 | 0.4878 | 0.90721 | 58.6543
2006-04-14 | 13:57 | 0 | 19.068 | 0 | 2 | 0 | 31.551 | 39.939 | 26.348 | 26.492 | 18.575 | 23.891 | 17.539 | 0 | 0 | 56.348 | 53.281 | 45.53 | 21.554 | 0 | 0 | 54.037 | 33.149 | [5 empty] | 0 | 5.059 | 79 | 1.489 | 1.3402 | 0.60914 | 0.4878 | 0.8524 | 57.2448
2006-04-14 | 13:58 | 0 | 19.068 | 0 | 1 | 0 | 28.756 | 40.363 | 26.372 | 26.348 | 18.354 | 23.771 | 17.416 | 0 | 0 | 56.325 | 53.304 | 45.506 | 21.53 | 0 | 0 | 54.037 | 33.149 | [5 empty] | 0 | 2.408 | 80 | 1.5249 | 1.3743 | 0.6106 | 0.4878 | 0.88645 | 58.1329
2006-04-14 | 13:59 | 0 | 19.068 | 0 | 2 | 0 | 27.841 | 33.196 | 26.274 | 26.348 | 18.155 | 23.793 | 17.142 | 0 | 0 | 56.325 | 53.304 | 45.53 | 21.554 | 0 | 0 | 54.037 | 33.242 | [5 empty] | 0 | 1.493 | 81 | 1.6046 | 1.4501 | 0.61383 | 0.4878 | 0.96229 | 59.9688
2006-04-14 | 14:00 | 0 | 19.068 | 1 | 1 | 0 | 27.481 | 29.864 | 26.274 | 26.323 | 18.032 | 23.793 | 17.416 | 0 | 0 | 56.305 | 53.281 | 45.553 | 21.554 | 0 | 0 | 53.991 | 33.173 | [5 empty] | 0 | 1.158 | 82 | 1.5249 | 1.3743 | 0.6106 | 0.4878 | 0.88645 | 58.1329
2006-04-14 | 14:01 | 0 | 19.068 | 0 | 2 | 0 | 27.216 | 28.586 | 26.323 | 26.228 | 17.934 | 23.771 | 17.464 | 1 | 0 | 56.307 | 53.283 | 45.532 | 21.554 | 0 | 0 | 53.995 | 33.173 | [5 empty] | 0 | 0.988 | 83 | 1.5109 | 1.361 | 0.61003 | 0.4878 | 0.87316 | 57.7914
2006-04-14 | 14:02 | 0 | 19.055 | 0 | 1 | 0 | 27.108 | 28.072 | 26.311 | 26.191 | 17.575 | 23.759 | 17.23 | 0 | 0 | 56.341 | 53.295 | 45.637 | 21.566 | 0 | 0 | 53.96 | 33.184 | [5 empty] | 0 | 0.917 | 84 | 1.579 | 1.4257 | 0.61279 | 0.4878 | 0.93793 | 59.3994
2006-04-14 | 14:03 | 0 | 19.08 | 0 | 2 | 0 | 26.939 | 27.709 | 26.409 | 26.264 | 17.378 | 23.783 | 17.378 | 0 | 0 | 56.318 | 53.295 | 45.544 | 21.615 | 0 | 0 | 53.984 | 33.139 | [5 empty] | 0 | 0.675 | 85 | 1.5359 | 1.3848 | 0.61104 | 0.4878 | 0.89696 | 58.3989
2006-04-14 | 14:04 | 0 | 19.08 | 0 | 1 | 0 | 26.819 | 27.517 | 26.264 | 26.24 | 17.28 | 23.832 | 17.107 | 0 | 0 | 56.341 | 53.295 | 45.567 | 21.591 | 0 | 0 | 53.984 | 33.139 | [5 empty] | 0 | 0.579 | 86 | 1.6148 | 1.4598 | 0.61424 | 0.4878 | 0.97198 | 60.1903
2006-04-14 | 14:05 | 0 | 19.106 | 0 | 2 | 0 | 26.77 | 27.299 | 26.289 | 26.215 | 21.88 | 23.783 | 17.205 | 0 | 0 | 56.318 | 53.272 | 45.476 | 21.591 | 0 | 0 | 54.007 | 33.163 | [5 empty] | 0 | 0.555 | 87 | 1.5863 | 1.4327 | 0.61309 | 0.4878 | 0.94485 | 59.5631
2006-04-14 | 14:06 | 0 | 19.106 | 0 | 1 | 0 | 42.987 | 27.132 | 26.24 | 26.24 | 23.325 | 23.832 | 17.353 | 0 | 0 | 56.296 | 53.272 | 45.59 | 21.591 | 0 | 0 | 53.984 | 33.115 | [5 empty] | 0 | 16.747 | 88 | 1.5432 | 1.3917 | 0.61134 | 0.4878 | 0.90388 | 58.5719
2006-04-14 | 14:07 | 0 | 19.08 | 0 | 2 | 0 | 40.471 | 27.589 | 26.169 | 26.191 | 20.313 | 23.832 | 17.575 | 1 | 0 | 56.296 | 53.251 | 45.499 | 21.591 | 0 | 0 | 54.007 | 33.139 | [5 empty] | 0 | 14.28 | 89 | 1.4786 | 1.3302 | 0.60872 | 0.4878 | 0.84244 | 56.9767
2006-04-14 | 14:08 | 0 | 19.048 | 0 | 2 | 0 | 31.122 | 40.205 | 26.039 | 26.159 | 18.676 | 23.751 | 17.542 | 0 | 0 | 56.243 | 53.22 | 45.56 | 21.559 | 0 | 0 | 53.907 | 33.084 | [5 empty] | 0 | 4.963 | 90 | 1.4882 | 1.3394 | 0.60911 | 0.4878 | 0.85157 | 57.2226
2006-04-14 | 14:09 | 0 | 19.08 | 0 | 1 | 0 | 28.336 | 38.686 | 26.071 | 26.289 | 17.896 | 23.783 | 17.303 | 0 | 0 | 56.252 | 53.227 | 45.614 | 21.591 | 0 | 0 | 53.914 | 33.115 | [5 empty] | 0 | 2.047 | 91 | 1.5578 | 1.4055 | 0.61193 | 0.4878 | 0.91772 | 58.9129
2006-04-14 | 14:10 | 0 | 19.106 | 0 | 2 | 0 | 27.397 | 31.828 | 26 | 26.311 | 17.429 | 23.879 | 17.378 | 0 | 0 | 56.364 | 53.227 | 45.499 | 21.687 | 0 | 0 | 54.03 | 33.208 | [5 empty] | 0 | 1.086 | 92 | 1.5359 | 1.3848 | 0.61104 | 0.4878 | 0.89696 | 58.3989
2006-04-14 | 14:11 | 0 | 19.055 | 0 | 1 | 0 | 27.108 | 28.986 | 26 | 26.144 | 16.883 | 23.709 | 17.23 | 0 | 0 | 56.252 | 53.204 | 45.567 | 21.591 | 0 | 0 | 53.937 | 33.163 | [5 empty] | 0 | 0.964 | 93 | 1.579 | 1.4257 | 0.61279 | 0.4878 | 0.93793 | 59.3994
2006-04-14 | 14:12 | 0 | 19.106 | 1 | 2 | 0 | 26.865 | 27.951 | 26.071 | 25.951 | 16.637 | 23.759 | 17.552 | 0 | 0 | 56.229 | 53.204 | 45.544 | 21.615 | 0 | 0 | 53.984 | 33.163 | [5 empty] | 0 | 0.914 | 94 | 1.4853 | 1.3366 | 0.60899 | 0.4878 | 0.8488 | 57.1484
2006-04-14 | 14:13 | 0 | 19.023 | 0 | 2 | 0 | 26.618 | 27.532 | 26.088 | 25.943 | 16.481 | 23.776 | 17.172 | 0 | 0 | 56.2 | 53.174 | 45.399 | 21.584 | 0 | 0 | 53.953 | 33.132 | [5 empty] | 0 | 0.675 | 95 | 1.5959 | 1.4418 | 0.61348 | 0.4878 | 0.95399 | 59.7768
2006-04-14 | 14:14 | 0 | 19.106 | 0 | 1 | 0 | 26.554 | 27.253 | 26.169 | 26 | 16.441 | 23.832 | 17.303 | 0 | 0 | 56.273 | 53.157 | 45.406 | 21.591 | 0 | 0 | 53.96 | 33.163 | [5 empty] | 0 | 0.554 | 96 | 1.5578 | 1.4055 | 0.61193 | 0.4878 | 0.91772 | 58.9129
2006-04-14 | 14:15 | 0 | 19.106 | 0 | 2 | 0 | 26.529 | 27.01 | 26.191 | 26.071 | 16.441 | 23.808 | 17.303 | 1 | 0 | 56.229 | 53.181 | 45.544 | 21.615 | 0 | 0 | 53.96 | 33.139 | [5 empty] | 0 | 0.458 | 97 | 1.5578 | 1.4055 | 0.61193 | 0.4878 | 0.91772 | 58.9129
2006-04-14 | 14:16 | 0 | 19.106 | 0 | 1 | 0 | 26.505 | 26.865 | 26.095 | 26.046 | 18.98 | 23.808 | 17.723 | 0 | 0 | 56.229 | 53.181 | 45.544 | 21.615 | 0 | 0 | 53.96 | 33.139 | [5 empty] | 0 | 0.459 | 98 | 1.4355 | 1.2893 | 0.60697 | 0.4878 | 0.80147 | 55.8335
2006-04-14 | 14:17 | 0 | 19.08 | 0 | 2 | 0 | 39.813 | 26.794 | 25.975 | 26.191 | 23.325 | 23.687 | 17.675 | 0 | 0 | 56.184 | 53.157 | 45.429 | 21.662 | 0 | 0 | 53.96 | 33.115 | [5 empty] | 0 | 13.622 | 99 | 1.4494 | 1.3026 | 0.60754 | 0.4878 | 0.81476 | 56.2117
2006-04-14 | 14:18 | 0 | 19.106 | 0 | 2 | 0 | 39.272 | 27.613 | 25.975 | 26.024 | 20.043 | 23.783 | 17.404 | 0 | 0 | 56.341 | 53.227 | 45.544 | 21.638 | 0 | 0 | 53.869 | 33.115 | [5 empty] | 0 | 13.248 | 100 | 1.5284 | 1.3776 | 0.61074 | 0.4878 | 0.88977 | 58.2174
2006-04-14 | 14:19 | 0 | 19.08 | 0 | 2 | 0 | 30.31 | 41.269 | 25.879 | 25.902 | 18.417 | 23.687 | 17.972 | 1 | 0 | 56.184 | 53.134 | 45.476 | 21.638 | 0 | 0 | 53.846 | 33.091 | [5 empty] | 0 | 4.408 | 101 | 1.363 | 1.2204 | 0.60404 | 0.4878 | 0.73255 | 53.7469
2006-04-14 | 14:20 | 0 | 19.106 | 0 | 2 | 0 | 27.782 | 35.584 | 25.83 | 25.879 | 17.527 | 23.783 | 18.143 | 0 | 0 | 56.184 | 53.157 | 45.338 | 21.615 | 0 | 0 | 53.778 | 33.067 | [5 empty] | 0 | 1.903 | 102 | 1.3132 | 1.173 | 0.60202 | 0.4878 | 0.68521 | 52.1805
2006-04-14 | 14:21 | 0 | 19.128 | 0 | 2 | 0 | 27.034 | 29.925 | 25.951 | 25.879 | 17.723 | 23.83 | 17.773 | 0 | 0 | 56.181 | 53.111 | 45.474 | 21.638 | 0 | 0 | 53.706 | 33.115 | [5 empty] | 0 | 1.155 | 103 | 1.4209 | 1.2754 | 0.60638 | 0.4878 | 0.78763 | 55.4316
2006-04-14 | 14:22 | 0 | 19.09 | 0 | 1 | 0 | 26.684 | 28.057 | 25.96 | 25.767 | 17.512 | 23.888 | 17.512 | 0 | 0 | 56.147 | 53.073 | 45.345 | 21.623 | 0 | 0 | 53.785 | 33.077 | [5 empty] | 0 | 0.917 | 104 | 1.4969 | 1.3477 | 0.60946 | 0.4878 | 0.85987 | 57.4434
2006-04-14 | 14:23 | 0 | 19.09 | 1 | 2 | 0 | 26.49 | 27.309 | 25.936 | 25.791 | 17.265 | 23.839 | 17.338 | 0 | 0 | 56.1 | 53.05 | 45.415 | 21.647 | 0 | 0 | 53.785 | 33.029 | [5 empty] | 0 | 0.699 | 105 | 1.5476 | 1.3958 | 0.61152 | 0.4878 | 0.90804 | 58.6748
2006-04-14 | 14:24 | 0 | 19.09 | 0 | 2 | 0 | 26.345 | 26.971 | 26.007 | 25.865 | 17.14 | 23.938 | 17.414 | 0 | 0 | 56.147 | 53.073 | 45.345 | 21.647 | 0 | 0 | 53.876 | 33.146 | [5 empty] | 0 | 0.48 | 106 | 1.5254 | 1.3748 | 0.61062 | 0.4878 | 0.887 | 58.147
2006-04-14 | 14:25 | 0 | 19.098 | 0 | 2 | 0 | 26.328 | 26.836 | 26.039 | 25.872 | 17.15 | 23.847 | 17.693 | 0 | 0 | 56.154 | 53.08 | 45.352 | 21.655 | 0 | 0 | 53.745 | 33.06 | [5 empty] | 0 | 0.456 | 107 | 1.4442 | 1.2976 | 0.60733 | 0.4878 | 0.80977 | 56.0707
2006-04-14 | 14:26 | 0 | 19.098 | 0 | 1 | 0 | 26.328 | 26.642 | 26.063 | 25.968 | 17.074 | 23.969 | 17.964 | 0 | 0 | 56.154 | 53.036 | 45.376 | 21.679 | 0 | 0 | 53.678 | 33.015 | [5 empty] | 0 | 0.36 | 108 | 1.3653 | 1.2226 | 0.60413 | 0.4878 | 0.73476 | 53.8174
2006-04-14 | 14:27 | 0 | 19.065 | 0 | 2 | 0 | 26.345 | 26.539 | 25.84 | 25.985 | 17.092 | 23.793 | 17.979 | 0 | 0 | 56.077 | 53.05 | 45.345 | 21.647 | 0 | 0 | 53.624 | 32.96 | [5 empty] | 0 | 0.36 | 109 | 1.3609 | 1.2184 | 0.60395 | 0.4878 | 0.73061 | 53.685
2006-04-14 | 14:28 | 1 | 19.113 | 0 | 2 | 0 | 35.663 | 26.515 | 25.865 | 26.032 | 23.599 | 23.839 | 17.932 | 0 | 0 | 56.054 | 53.027 | 45.322 | 21.647 | 0 | 0 | 53.577 | 32.96 | [5 empty] | 19.113 | 9.631 | 110 | 1.3746 | 1.2314 | 0.60451 | 0.4878 | 0.74362 | 54.0969
2006-04-14 | 14:29 | 0 | 19.113 | 0 | 2 | 0 | 40.315 | 26.924 | 25.791 | 25.96 | 19.807 | 23.864 | 17.783 | 1 | 0 | 56.054 | 52.959 | 45.301 | 21.647 | 0 | 0 | 53.601 | 32.96 | [5 empty] | 0 | 14.355 | 111 | 1.418 | 1.2727 | 0.60627 | 0.4878 | 0.78486 | 55.3502
2006-04-14 | 14:30 | 0 | 19.146 | 0 | 2 | 0 | 30.617 | 39.971 | 25.943 | 25.823 | 18.012 | 23.92 | 17.989 | 0 | 0 | 56.061 | 52.989 | 45.308 | 21.679 | 0 | 0 | 53.608 | 32.991 | [5 empty] | 0 | 4.794 | 112 | 1.358 | 1.2156 | 0.60383 | 0.4878 | 0.72784 | 53.5963
2006-04-14 | 14:31 | 0 | 19.171 | 0 | 2 | 0 | 27.775 | 36.304 | 25.872 | 25.774 | 17.592 | 23.8 | 17.718 | 0 | 0 | 56.084 | 53.013 | 45.399 | 21.679 | 0 | 0 | 53.563 | 33.015 | [5 empty] | 0 | 2.001 | 113 | 1.4369 | 1.2907 | 0.60703 | 0.4878 | 0.80285 | 55.8732
2006-04-14 | 14:32 | 0 | 19.171 | 0 | 1 | 0 | 26.931 | 30.232 | 25.919 | 25.774 | 17.001 | 23.825 | 17.15 | 1 | 0 | 56.061 | 52.989 | 45.285 | 21.704 | 0 | 0 | 53.584 | 32.991 | [5 empty] | 0 | 1.157 | 114 | 1.6023 | 1.4479 | 0.61373 | 0.4878 | 0.96008 | 59.9178
2006-04-14 | 14:33 | 0 | 19.229 | 0 | 2 | 0 | 26.674 | 28.096 | 26.024 | 25.83 | 16.861 | 23.928 | 17.034 | 0 | 0 | 56.114 | 53.02 | 45.338 | 21.736 | 0 | 0 | 53.57 | 33.022 | [5 empty] | 0 | 0.844 | 115 | 1.6361 | 1.48 | 0.6151 | 0.4878 | 0.99218 | 60.6433
2006-04-14 | 14:34 | 0 | 19.229 | 1 | 2 | 0 | 26.529 | 27.324 | 25.951 | 25.806 | 16.514 | 23.783 | 17.082 | 0 | 0 | 56.138 | 53.066 | 45.453 | 21.687 | 0 | 0 | 53.547 | 33.022 | [5 empty] | 0 | 0.723 | 116 | 1.6221 | 1.4667 | 0.61454 | 0.4878 | 0.9789 | 60.3467
2006-04-14 | 14:35 | 0 | 19.178 | 0 | 1 | 0 | 26.385 | 27.083 | 26.049 | 25.855 | 16.416 | 23.759 | 17.205 | 0 | 0 | 56.07 | 52.996 | 45.406 | 21.687 | 0 | 0 | 53.477 | 33.022 | [5 empty] | 0 | 0.53 | 117 | 1.5863 | 1.4327 | 0.61309 | 0.4878 | 0.94485 | 59.5631
2006-04-14 | 14:36 | 0 | 19.327 | 0 | 2 | 0 | 26.458 | 26.914 | 26.24 | 25.975 | 16.267 | 23.808 | 16.835 | 0 | 0 | 56.07 | 52.996 | 45.268 | 21.687 | 0 | 0 | 53.456 | 33.022 | [5 empty] | 0 | 0.483 | 118 | 1.694 | 1.5351 | 0.61745 | 0.4878 | 1.0473 | 61.8204
2006-04-14 | 14:37 | 0 | 19.204 | 0 | 2 | 0 | 26.36 | 26.674 | 26.049 | 25.951 | 16.637 | 23.808 | 17.205 | 0 | 0 | 56.047 | 52.973 | 45.429 | 21.664 | 0 | 0 | 53.409 | 32.998 | [5 empty] | 0 | 0.409 | 119 | 1.5863 | 1.4327 | 0.61309 | 0.4878 | 0.94485 | 59.5631
2006-04-14 | 14:38 | 0 | 19.229 | 0 | 1 | 0 | 26.434 | 26.578 | 25.975 | 26.071 | 16.365 | 23.808 | 17.527 | 0 | 0 | 56.023 | 52.929 | 45.338 | 21.687 | 0 | 0 | 53.456 | 33.022 | [5 empty] | 0 | 0.363 | 120 | 1.4925 | 1.3435 | 0.60929 | 0.4878 | 0.85572 | 57.3333
2006-04-14 | 14:39 | 0 | 19.171 | 0 | 2 | 0 | 30.327 | 26.546 | 25.968 | 25.919 | 22.981 | 23.825 | 17.57 | 0 | 0 | 55.993 | 52.943 | 45.308 | 21.633 | 0 | 0 | 53.379 | 32.991 | [5 empty] | 0 | 4.408 | 121 | 1.48 | 1.3316 | 0.60878 | 0.4878 | 0.84382 | 57.0142
2006-04-14 | 14:40 | 0 | 19.284 | 0 | 2 | 1 | 43.767 | 26.703 | 25.958 | 25.933 | 19.161 | 23.837 | 16.941 | 0 | 0 | 56.028 | 52.978 | 45.32 | 21.694 | 0 | 0 | 53.461 | 33.027 | [5 empty] | 0 | 17.834 | 122 | 1.6632 | 1.5057 | 0.6162 | 0.4878 | 1.0179 | 61.2036
2006-04-14 | 14:41 | 0 | 19.229 | 0 | 2 | 0 | 32.191 | 35.887 | 25.83 | 25.879 | 17.318 | 23.771 | 16.798 | 1 | 0 | 55.988 | 52.917 | 45.28 | 21.674 | 0 | 0 | 53.421 | 32.938 | [5 empty] | 0 | 6.312 | 0 | 1.7048 | 1.5453 | 0.61789 | 0.4878 | 1.0575 | 62.0304
2006-04-14 | 14:42 | 0 | 19.231 | 0 | 1 | 0 | 28.29 | 39.229 | 25.833 | 25.857 | 16.813 | 23.761 | 16.936 | 0 | 0 | 55.979 | 52.908 | 45.294 | 21.642 | 0 | 0 | 53.412 | 32.976 | [5 empty] | 0 | 2.433 | 1 | 1.6646 | 1.5071 | 0.9856 | 0.85714 | 0.64997 | 39.0459
2006-04-14 | 14:43 | 0 | 19.231 | 0 | 2 | 0 | 27.159 | 31.904 | 25.833 | 25.808 | 16.74 | 23.69 | 16.913 | 0 | 0 | 55.958 | 52.908 | 45.317 | 21.667 | 0 | 0 | 53.365 | 32.952 | [5 empty] | 0 | 1.351 | 2 | 1.6713 | 1.5135 | 0.98587 | 0.85714 | 0.65634 | 39.2703
2006-04-14 | 14:44 | 0 | 19.206 | 0 | 2 | 0 | 26.797 | 28.797 | 25.833 | 25.833 | 16.37 | 23.665 | 16.74 | 0 | 0 | 55.979 | 52.884 | 45.317 | 21.642 | 0 | 0 | 53.321 | 32.952 | [5 empty] | 0 | 0.964 | 3 | 1.7217 | 1.5614 | 0.98791 | 0.85714 | 0.70423 | 40.9026
2006-04-14 | 14:45 | 0 | 19.261 | 1 | 1 | 0 | 26.61 | 27.669 | 25.96 | 25.887 | 16.177 | 23.646 | 16.745 | 0 | 0 | 55.963 | 52.889 | 45.345 | 21.672 | 0 | 0 | 53.279 | 33.005 | [5 empty] | 0 | 0.723 | 4 | 1.7203 | 1.56 | 0.98785 | 0.85714 | 0.70284 | 40.8568
2006-04-14 | 14:46 | 0 | 19.269 | 0 | 2 | 0 | 26.473 | 27.243 | 26.039 | 25.968 | 16.111 | 23.631 | 16.531 | 1 | 0 | 55.993 | 52.943 | 45.399 | 21.704 | 0 | 0 | 53.265 | 32.991 | [5 empty] | 0 | 0.505 | 5 | 1.7826 | 1.6192 | 0.99038 | 0.85714 | 0.76208 | 42.7515
2006-04-14 | 14:47 | 0 | 19.236 | 0 | 1 | 0 | 26.37 | 26.946 | 26.007 | 25.816 | 16.003 | 23.646 | 16.795 | 0 | 0 | 55.963 | 52.912 | 45.322 | 21.647 | 0 | 0 | 53.164 | 32.96 | [5 empty] | 0 | 0.554 | 6 | 1.7057 | 1.5461 | 0.98726 | 0.85714 | 0.689 | 40.3941
2006-04-14 | 14:48 | 0 | 19.214 | 0 | 2 | 0 | 26.321 | 26.779 | 26.105 | 26.032 | 15.855 | 23.646 | 16.524 | 0 | 0 | 55.939 | 52.866 | 45.275 | 21.672 | 0 | 0 | 53.188 | 32.96 | [5 empty] | 0 | 0.289 | 7 | 1.7846 | 1.6212 | 0.99046 | 0.85714 | 0.76401 | 42.8112
2006-04-14 | 14:49 | 0 | 19.236 | 0 | 2 | 0 | 26.345 | 26.659 | 26.105 | 25.982 | 15.832 | 23.744 | 16.944 | 0 | 0 | 55.963 | 52.866 | 45.208 | 21.647 | 0 | 0 | 53.188 | 32.981 | [5 empty] | 0 | 0.363 | 8 | 1.6623 | 1.5049 | 0.9855 | 0.85714 | 0.64776 | 38.9674
2006-04-14 | 14:50 | 0 | 19.246 | 0 | 1 | 0 | 27.221 | 26.642 | 25.894 | 26.088 | 23.437 | 23.727 | 17.248 | 0 | 0 | 55.946 | 52.919 | 45.306 | 21.704 | 0 | 0 | 53.195 | 33.012 | [5 empty] | 0 | 1.133 | 9 | 1.5738 | 1.4208 | 0.98192 | 0.85714 | 0.56361 | 35.8125
2006-04-14 | 14:51 | 0 | 19.214 | 0 | 2 | 0 | 46.561 | 26.586 | 25.838 | 26.007 | 19.905 | 23.695 | 17.288 | 0 | 0 | 55.893 | 52.866 | 45.208 | 21.672 | 0 | 0 | 53.073 | 32.981 | [5 empty] | 0 | 20.554 | 10 | 1.5621 | 1.4097 | 0.98144 | 0.85714 | 0.55254 | 35.3708
2006-04-14 | 14:52 | 0 | 19.221 | 0 | 2 | 0 | 34.352 | 31.701 | 25.823 | 25.968 | 18.037 | 23.776 | 17.396 | 1 | 0 | 55.946 | 52.875 | 45.306 | 21.704 | 0 | 0 | 53.127 | 33.012 | [5 empty] | 0 | 8.384 | 11 | 1.5307 | 1.3798 | 0.98017 | 0.85714 | 0.52264 | 34.1445
2006-04-14 | 14:53 | 0 | 19.221 | 0 | 1 | 0 | 28.93 | 41.779 | 25.774 | 25.968 | 17.099 | 23.751 | 17.346 | 0 | 0 | 55.9 | 52.828 | 45.261 | 21.704 | 0 | 0 | 53.195 | 33.06 | [5 empty] | 0 | 2.962 | 12 | 1.5452 | 1.3936 | 0.98076 | 0.85714 | 0.53648 | 34.7184
2006-04-14 | 14:54 | 0 | 19.269 | 0 | 2 | 0 | 27.461 | 34.189 | 25.774 | 25.848 | 16.926 | 23.678 | 17.371 | 0 | 0 | 55.879 | 52.828 | 45.329 | 21.679 | 0 | 0 | 53.195 | 33.036 | [5 empty] | 0 | 1.613 | 13 | 1.538 | 1.3867 | 0.98047 | 0.85714 | 0.52956 | 34.4328
2006-04-14 | 14:55 | 0 | 19.246 | 0 | 1 | 0 | 26.882 | 29.678 | 25.87 | 25.727 | 16.629 | 23.751 | 17.125 | 0 | 0 | 55.9 | 52.805 | 45.261 | 21.679 | 0 | 0 | 53.171 | 33.036 | [5 empty] | 0 | 1.155 | 14 | 1.6096 | 1.4548 | 0.98337 | 0.85714 | 0.59766 | 37.1308
2006-04-14 | 14:56 | 0 | 19.254 | 0 | 2 | 0 | 26.625 | 28.072 | 26 | 25.759 | 16.637 | 23.638 | 17.057 | 0 | 0 | 55.909 | 52.835 | 45.245 | 21.736 | 0 | 0 | 53.181 | 33.067 | [5 empty] | 0 | 0.866 | 15 | 1.6294 | 1.4736 | 0.98417 | 0.85714 | 0.61648 | 37.8347
2006-04-14 | 14:57 | 0 | 19.269 | 1 | 1 | 0 | 26.448 | 27.387 | 25.919 | 25.678 | 16.481 | 23.631 | 16.629 | 0 | 0 | 55.9 | 52.805 | 45.215 | 21.704 | 0 | 0 | 53.127 | 33.012 | [5 empty] | 0 | 0.77 | 16 | 1.754 | 1.5921 | 0.98922 | 0.85714 | 0.73495 | 41.9005
2006-04-14 | 14:58 | 0 | 19.279 | 0 | 2 | 0 | 26.409 | 27.034 | 25.902 | 25.781 | 16.39 | 23.638 | 16.612 | 0 | 0 | 55.886 | 52.905 | 45.268 | 21.807 | 0 | 0 | 53.134 | 33.067 | [5 empty] | 0 | 0.628 | 17 | 1.759 | 1.5968 | 0.98942 | 0.85714 | 0.73966 | 42.0501
2006-04-14 | 14:59 | 0 | 19.269 | 0 | 1 | 0 | 26.353 | 26.811 | 25.894 | 25.894 | 16.209 | 23.631 | 17.049 | 1 | 0 | 55.855 | 52.782 | 45.238 | 21.679 | 0 | 0 | 53.15 | 33.012 | [5 empty] | 0 | 0.459 | 18 | 1.6317 | 1.4758 | 0.98426 | 0.85714 | 0.61869 | 37.9164
2006-04-14 | 15:00 | 0 | 19.302 | 0 | 2 | 0 | 26.311 | 26.723 | 25.951 | 25.83 | 16.144 | 23.709 | 16.861 | 0 | 0 | 55.909 | 52.789 | 45.201 | 21.711 | 0 | 0 | 53.157 | 33.043 | [5 empty] | 0 | 0.481 | 19 | 1.6865 | 1.5279 | 0.98648 | 0.85714 | 0.67073 | 39.7712
2006-04-14 | 15:01 | 0 | 19.279 | 0 | 1 | 0 | 26.336 | 26.6 | 25.902 | 25.83 | 23.854 | 23.663 | 16.835 | 0 | 0 | 55.888 | 52.768 | 45.224 | 21.807 | 0 | 0 | 53.274 | 33.187 | [5 empty] | 0 | 0.506 | 20 | 1.694 | 1.5351 | 0.98679 | 0.85714 | 0.67793 | 40.0183
2006-04-14 | 15:02 | 1 | 19.299 | 0 | 2 | 0 | 47.355 | 26.576 | 25.877 | 25.902 | 20.819 | 23.805 | 17.228 | 0 | 0 | 55.886 | 52.765 | 45.198 | 21.758 | 0 | 0 | 53.155 | 33.043 | [5 empty] | 19.299 | 21.453 | 21 | 1.5796 | 1.4263 | 0.98215 | 0.85714 | 0.56915 | 36.0309
2006-04-14 | 15:03 | 0 | 19.324 | 0 | 1 | 0 | 37.696 | 27.755 | 25.828 | 25.853 | 18.784 | 23.732 | 17.303 | 0 | 0 | 55.862 | 52.789 | 45.222 | 21.758 | 0 | 0 | 53.087 | 33.089 | [5 empty] | 0 | 11.843 | 22 | 1.5578 | 1.4055 | 0.98127 | 0.85714 | 0.54839 | 35.2034
2006-04-14 | 15:04 | 0 | 19.38 | 0 | 2 | 0 | 30.195 | 41.32 | 25.762 | 25.978 | 17.652 | 23.714 | 17.258 | 1 | 0 | 55.867 | 52.772 | 45.296 | 21.787 | 0 | 0 | 53.115 | 33.094 | [5 empty] | 0 | 4.217 | 23 | 1.5709 | 1.418 | 0.9818 | 0.85714 | 0.56084 | 35.7027
2006-04-14 | 15:05 | 0 | 19.38 | 0 | 1 | 0 | 27.929 | 38.476 | 25.737 | 25.906 | 17.037 | 23.665 | 17.233 | 0 | 0 | 55.844 | 52.772 | 45.273 | 21.812 | 0 | 0 | 53.115 | 33.072 | [5 empty] | 0 | 2.023 | 24 | 1.5782 | 1.4249 | 0.98209 | 0.85714 | 0.56776 | 35.9765
2006-04-14 | 15:06 | 0 | 19.405 | 0 | 2 | 0 | 27.135 | 31.953 | 25.737 | 25.786 | 16.74 | 23.859 | 17.258 | 0 | 0 | 55.89 | 52.772 | 45.273 | 21.858 | 0 | 0 | 53.23 | 33.094 | [5 empty] | 0 | 1.349 | 25 | 1.5709 | 1.418 | 0.9818 | 0.85714 | 0.56084 | 35.7027
2006-04-14 | 15:07 | 0 | 19.354 | 0 | 1 | 0 | 26.846 | 29.062 | 25.688 | 25.666 | 16.715 | 23.714 | 17.333 | 0 | 0 | 55.867 | 52.793 | 45.25 | 21.932 | 0 | 0 | 53.23 | 33.189 | [5 empty] | 0 | 1.18 | 26 | 1.549 | 1.3972 | 0.98091 | 0.85714 | 0.54008 | 34.8659
2006-04-14 | 15:08 | 0 | 19.415 | 1 | 1 | 0 | 26.615 | 27.939 | 25.843 | 25.651 | 16.946 | 23.724 | 17.416 | 0 | 0 | 55.876 | 52.805 | 45.212 | 21.821 | 0 | 0 | 53.148 | 33.058 | [5 empty] | 0 | 0.964 | 27 | 1.5249 | 1.3743 | 0.97993 | 0.85714 | 0.51711 | 33.9118
2006-04-14 | 15:09 | 0 | 19.38 | 0 | 2 | 0 | 26.507 | 27.351 | 25.931 | 25.642 | 16.911 | 23.761 | 17.283 | 0 | 0 | 55.797 | 52.772 | 45.112 | 21.812 | 0 | 0 | 53.069 | 33 | [5 empty] | 0 | 0.865 | 28 | 1.5636 | 1.4111 | 0.9815 | 0.85714 | 0.55392 | 35.4263
2006-04-14 | 15:10 | 0 | 19.415 | 0 | 1 | 0 | 26.421 | 27.145 | 25.867 | 25.7 | 16.775 | 23.724 | 17.343 | 0 | 0 | 55.853 | 52.782 | 45.259 | 21.821 | 0 | 0 | 53.078 | 33.01 | [5 empty] | 0 | 0.721 | 29 | 1.5461 | 1.3945 | 0.9808 | 0.85714 | 0.53731 | 34.7525
2006-04-14 | 15:11 | 0 | 19.44 | 0 | 1 | 0 | 26.301 | 26.929 | 25.965 | 25.821 | 16.7 | 23.773 | 17.145 | 0 | 0 | 55.876 | 52.735 | 45.191 | 21.797 | 0 | 0 | 53.078 | 32.964 | [5 empty] | 0 | 0.48 | 30 | 1.6038 | 1.4493 | 0.98313 | 0.85714 | 0.59212 | 36.9204
2006-04-14 | 15:12 | 0 | 19.415 | 0 | 2 | 0 | 26.326 | 26.711 | 25.916 | 25.821 | 22.712 | 23.749 | 17.268 | 0 | 0 | 55.853 | 52.735 | 45.145 | 21.797 | 0 | 0 | 53.057 | 32.988 | [5 empty] | 0 | 0.505 | 31 | 1.568 | 1.4152 | 0.98168 | 0.85714 | 0.55807 | 35.5924
2006-04-14 | 15:13 | 0 | 19.445 | 0 | 1 | 0 | 45.082 | 26.645 | 25.921 | 26.115 | 22.694 | 23.803 | 17.471 | 1 | 0 | 55.813 | 52.763 | 45.24 | 21.851 | 0 | 0 | 53.015 | 33.039 | [5 empty] | 0 | 18.967 | 32 | 1.5088 | 1.359 | 0.97929 | 0.85714 | 0.50188 | 33.2628
2006-04-14 | 15:14 | 0 | 19.42 | 0 | 1 | 0 | 41.757 | 26.74 | 25.777 | 25.801 | 19.075 | 23.754 | 17.497 | 0 | 0 | 55.858 | 52.716 | 45.126 | 21.802 | 0 | 0 | 52.947 | 33.134 | [5 empty] | 0 | 15.956 | 33 | 1.5013 | 1.3518 | 0.97898 | 0.85714 | 0.49469 | 32.9512
2006-04-14 | 15:15 | 0 | 19.42 | 0 | 2 | 0 | 31.632 | 36.706 | 25.801 | 25.801 | 17.743 | 23.56 | 17.298 | 1 | 0 | 55.767 | 52.672 | 45.149 | 21.826 | 0 | 0 | 52.992 | 32.993 | [5 empty] | 0 | 5.831 | 34 | 1.5592 | 1.4069 | 0.98133 | 0.85714 | 0.54977 | 35.2593
2006-04-14 | 15:16 | 0 | 19.42 | 0 | 1 | 0 | 28.331 | 41.922 | 25.801 | 25.705 | 17.446 | 23.633 | 17.052 | 0 | 0 | 55.79 | 52.672 | 45.082 | 21.802 | 0 | 0 | 52.992 | 33.017 | [5 empty] | 0 | 2.626 | 35 | 1.6309 | 1.475 | 0.98423 | 0.85714 | 0.61786 | 37.8858
2006-04-14 | 15:17 | 0 | 19.42 | 0 | 2 | 0 | 27.248 | 34.474 | 25.705 | 25.656 | 17.001 | 23.56 | 17.102 | 0 | 0 | 55.79 | 52.695 | 45.103 | 21.802 | 0 | 0 | 53.015 | 32.993 | [5 empty] | 0 | 1.592 | 36 | 1.6163 | 1.4612 | 0.98364 | 0.85714 | 0.60402 | 37.3708
2006-04-14 | 15:18 | 0 | 19.445 | 0 | 1 | 0 | 26.836 | 30.139 | 25.705 | 25.632 | 16.903 | 23.535 | 16.976 | 0 | 0 | 55.767 | 52.695 | 45.126 | 21.777 | 0 | 0 | 52.992 | 33.017 | [5 empty] | 0 | 1.204 | 37 | 1.653 | 1.496 | 0.98513 | 0.85714 | 0.6389 | 38.6512
2006-04-14 | 15:19 | 0 | 19.543 | 1 | 1 | 0 | 26.645 | 28.427 | 25.777 | 25.561 | 16.805 | 23.489 | 17.026 | 0 | 0 | 55.743 | 52.672 | 45.103 | 21.753 | 0 | 0 | 52.992 | 32.993 | [5 empty] | 0 | 1.084 | 38 | 1.6384 | 1.4822 | 0.98454 | 0.85714 | 0.62506 | 38.15
2006-04-14 | 15:20 | 0 | 19.425 | 0 | 1 | 0 | 26.649 | 27.687 | 25.781 | 25.735 | 16.637 | 23.565 | 17.032 | 0 | 0 | 55.771 | 52.677 | 45.224 | 21.807 | 0 | 0 | 52.975 | 33.022 | [5 empty] | 0 | 0.914 | 39 | 1.6367 | 1.4805 | 0.98447 | 0.85714 | 0.6234 | 38.0892
2006-04-14 | 15:21 | 0 | 19.425 | 0 | 1 | 0 | 26.48 | 27.253 | 25.855 | 25.637 | 16.612 | 23.589 | 17.293 | 0 | 0 | 55.76 | 52.663 | 45.166 | 21.794 | 0 | 0 | 52.961 | 32.986 | [5 empty] | 0 | 0.843 | 40 | 1.5607 | 1.4083 | 0.98139 | 0.85714 | 0.55115 | 35.3151
2006-04-14 | 15:22 | 0 | 19.415 | 0 | 2 | 0 | 26.35 | 27.025 | 25.941 | 25.747 | 16.529 | 23.724 | 17.492 | 0 | 0 | 55.783 | 52.644 | 45.098 | 21.75 | 0 | 0 | 52.987 | 33.082 | [5 empty] | 0 | 0.603 | 41 | 1.5027 | 1.3532 | 0.97904 | 0.85714 | 0.49607 | 33.0114
2006-04-14 | 15:23 | 0 | 19.415 | 0 | 1 | 0 | 26.35 | 26.833 | 25.821 | 25.725 | 20.713 | 23.484 | 17.27 | 0 | 0 | 55.739 | 52.644 | 45.098 | 21.772 | 0 | 0 | 52.94 | 32.988 | [5 empty] | 0 | 0.625 | 42 | 1.5674 | 1.4147 | 0.98166 | 0.85714 | 0.55752 | 35.5704
2006-04-14 | 15:24 | 0 | 19.422 | 0 | 1 | 0 | 39.526 | 26.76 | 25.725 | 25.725 | 23.123 | 23.508 | 17.072 | 1 | 0 | 55.739 | 52.62 | 45.054 | 21.772 | 0 | 0 | 52.917 | 32.988 | [5 empty] | 0 | 13.801 | 43 | 1.625 | 1.4695 | 0.98399 | 0.85714 | 0.61233 | 37.6809
2006-04-14 | 15:25 | 0 | 19.392 | 0 | 2 | 0 | 46.543 | 26.664 | 25.651 | 25.747 | 18.678 | 23.508 | 16.851 | 0 | 0 | 55.762 | 52.597 | 45.03 | 21.75 | 0 | 0 | 52.896 | 32.964 | [5 empty] | 0 | 20.796 | 44 | 1.6894 | 1.5306 | 0.9866 | 0.85714 | 0.6735 | 39.8665
2006-04-14 | 15:26 | 0 | 19.392 | 0 | 1 | 0 | 33.811 | 31.119 | 25.7 | 25.676 | 17.343 | 23.533 | 16.627 | 1 | 0 | 55.739 | 52.597 | 45.03 | 21.75 | 0 | 0 | 52.896 | 33.012 | [5 empty] | 0 | 8.135 | 45 | 1.7546 | 1.5926 | 0.98924 | 0.85714 | 0.7355 | 41.9182
2006-04-14 | 15:27 | 0 | 19.422 | 0 | 1 | 0 | 29.15 | 43.592 | 25.634 | 25.656 | 17.424 | 23.513 | 16.856 | 0 | 0 | 55.72 | 52.625 | 45.149 | 21.78 | 0 | 0 | 52.807 | 33.017 | [5 empty] | 0 | 3.494 | 46 | 1.6879 | 1.5293 | 0.98654 | 0.85714 | 0.67212 | 39.8189
2006-04-14 | 15:28 | 0 | 19.495 | 0 | 1 | 0 | 27.682 | 37.976 | 25.634 | 25.585 | 17.177 | 23.489 | 16.856 | 0 | 0 | 55.743 | 52.625 | 45.058 | 21.755 | 0 | 0 | 52.854 | 33.041 | [5 empty] | 0 | 2.097 | 47 | 1.6879 | 1.5293 | 0.98654 | 0.85714 | 0.67212 | 39.8189
2006-04-14 | 15:29 | 0 | 19.367 | 0 | 2 | 0 | 27 | 31.916 | 25.627 | 25.531 | 17.072 | 23.41 | 16.702 | 0 | 0 | 55.669 | 52.597 | 45.145 | 21.726 | 0 | 0 | 52.758 | 32.964 | [5 empty] | 0 | 1.469 | 48 | 1.7328 | 1.5719 | 0.98836 | 0.85714 | 0.71474 | 41.2484
2006-04-14 | 15:30 | 0 | 19.372 | 1 | 1 | 0 | 26.765 | 29.246 | 25.61 | 25.61 | 16.856 | 23.418 | 16.881 | 0 | 0 | 55.697 | 52.578 | 45.082 | 21.78 | 0 | 0 | 52.831 | 32.969 | [5 empty] | 0 | 1.155 | 49 | 1.6807 | 1.5223 | 0.98625 | 0.85714 | 0.6652 | 39.5796
2006-04-14 | 15:31 | 0 | 19.372 | 0 | 1 | 0 | 26.549 | 28.113 | 25.754 | 25.585 | 16.682 | 23.562 | 17.004 | 0 | 0 | 55.743 | 52.625 | 45.035 | 21.78 | 0 | 0 | 52.831 | 32.945 | [5 empty] | 0 | 0.964 | 50 | 1.6448 | 1.4883 | 0.9848 | 0.85714 | 0.63115 | 38.3716
2006-04-14 | 15:32 | 0 | 19.397 | 0 | 1 | 0 | 26.524 | 27.513 | 25.826 | 25.536 | 16.483 | 23.44 | 16.856 | 0 | 0 | 55.676 | 52.578 | 45.058 | 21.731 | 0 | 0 | 52.831 | 32.945 | [5 empty] | 0 | 0.988 | 51 | 1.6879 | 1.5293 | 0.98654 | 0.85714 | 0.67212 | 39.8189
2006-04-14 | 15:33 | 0 | 19.397 | 0 | 1 | 0 | 26.429 | 27.15 | 25.754 | 25.561 | 16.534 | 23.418 | 16.632 | 0 | 0 | 55.676 | 52.555 | 45.103 | 21.755 | 0 | 0 | 52.786 | 32.969 | [5 empty] | 0 | 0.868 | 52 | 1.7532 | 1.5913 | 0.98919 | 0.85714 | 0.73412 | 41.874
2006-04-14 | 15:34 | 0 | 19.397 | 0 | 1 | 0 | 26.331 | 27.029 | 25.826 | 25.656 | 18.188 | 23.562 | 16.856 | 0 | 0 | 55.676 | 52.578 | 45.058 | 21.755 | 0 | 0 | 52.763 | 32.921 | [5 empty] | 0 | 0.675 | 53 | 1.6879 | 1.5293 | 0.98654 | 0.85714 | 0.67212 | 39.8189
2006-04-14 | 15:35 | 0 | 19.397 | 0 | 2 | 0 | 33.909 | 26.814 | 25.705 | 25.801 | 23.32 | 23.513 | 17.052 | 0 | 0 | 55.676 | 52.534 | 45.035 | 21.78 | 0 | 0 | 52.716 | 32.9 | [5 empty] | 0 | 8.108 | 54 | 1.6309 | 1.475 | 0.98423 | 0.85714 | 0.61786 | 37.8858
2006-04-14 | 15:36 | 0 | 19.397 | 0 | 1 | 0 | 49.897 | 26.669 | 25.61 | 25.754 | 19.719 | 23.658 | 16.903 | 1 | 0 | 55.676 | 52.555 | 44.965 | 21.755 | 0 | 0 | 52.74 | 32.876 | [5 empty] | 0 | 24.143 | 55 | 1.6742 | 1.5162 | 0.98599 | 0.85714 | 0.65911 | 39.3674
2006-04-14 | 15:37 | 0 | 19.372 | 0 | 1 | 0 | 35.907 | 28.547 | 25.536 | 25.777 | 18.289 | 23.513 | 16.856 | 1 | 0 | 55.652 | 52.534 | 45.126 | 21.755 | 0 | 0 | 52.716 | 32.921 | [5 empty] | 0 | 10.13 | 56 | 1.6879 | 1.5293 | 0.98654 | 0.85714 | 0.67212 | 39.8189
2006-04-14 | 15:38 | 0 | 19.372 | 0 | 1 | 0 | 29.874 | 42.37 | 25.49 | 25.61 | 17.449 | 23.538 | 16.83 | 0 | 0 | 55.629 | 52.511 | 45.035 | 21.78 | 0 | 0 | 52.763 | 32.945 | [5 empty] | 0 | 4.264 | 57 | 1.6955 | 1.5365 | 0.98685 | 0.85714 | 0.67931 | 40.0656
2006-04-14 | 15:39 | 0 | 19.397 | 0 | 2 | 0 | 27.922 | 40.631 | 25.512 | 25.561 | 17.077 | 23.562 | 16.805 | 0 | 0 | 55.629 | 52.578 | 45.082 | 21.802 | 0 | 0 | 52.786 | 32.9 | [5 empty] | 0 | 2.361 | 58 | 1.7028 | 1.5434 | 0.98714 | 0.85714 | 0.68623 | 40.3007
2006-04-14 | 15:40 | 0 | 19.397 | 0 | 1 | 0 | 27.174 | 33.417 | 25.536 | 25.49 | 16.609 | 23.609 | 16.483 | 0 | 0 | 55.676 | 52.534 | 44.988 | 21.731 | 0 | 0 | 52.763 | 32.921 | [5 empty] | 0 | 1.684 | 59 | 1.7966 | 1.6325 | 0.99094 | 0.85714 | 0.77536 | 43.1584
2006-04-14 | 15:41 | 0 | 19.372 | 0 | 1 | 0 | 26.765 | 29.896 | 25.536 | 25.441 | 16.559 | 23.489 | 16.509 | 0 | 0 | 55.606 | 52.511 | 45.082 | 21.755 | 0 | 0 | 52.672 | 32.921 | [5 empty] | 0 | 1.324 | 60 | 1.789 | 1.6253 | 0.99064 | 0.85714 | 0.76817 | 42.9388
2006-04-14 | 15:42 | 0 | 19.372 | 1 | 1 | 0 | 26.598 | 28.476 | 25.561 | 25.465 | 16.411 | 23.538 | 16.262 | 0 | 0 | 55.629 | 52.555 | 44.965 | 21.78 | 0 | 0 | 52.693 | 32.9 | [5 empty] | 0 | 1.133 | 61 | 1.8609 | 1.6937 | 0.99355 | 0.85714 | 0.83654 | 44.9531
2006-04-14 | 15:43 | 0 | 19.397 | 0 | 1 | 0 | 26.475 | 27.682 | 25.801 | 25.512 | 16.237 | 23.562 | 16.36 | 0 | 0 | 55.652 | 52.511 | 44.988 | 21.755 | 0 | 0 | 52.672 | 32.876 | [5 empty] | 0 | 0.963 | 62 | 1.8324 | 1.6666 | 0.99239 | 0.85714 | 0.80941 | 44.1728
2006-04-14 | 15:44 | 0 | 19.397 | 0 | 1 | 0 | 26.475 | 27.368 | 25.754 | 25.656 | 16.262 | 23.658 | 16.436 | 0 | 0 | 55.72 | 52.534 | 44.965 | 21.755 | 0 | 0 | 52.693 | 32.921 | [5 empty] | 0 | 0.819 | 63 | 1.8102 | 1.6455 | 0.9915 | 0.85714 | 0.78837 | 43.5508
2006-04-14 | 15:45 | 0 | 19.432 | 0 | 1 | 0 | 26.39 | 27.064 | 25.764 | 25.715 | 16.051 | 23.548 | 16.496 | 0 | 0 | 55.638 | 52.52 | 45.114 | 21.79 | 0 | 0 | 52.681 | 32.909 | [5 empty] | 0 | 0.675 | 64 | 1.7928 | 1.6289 | 0.99079 | 0.85714 | 0.77176 | 43.0488
2006-04-14 | 15:46 | 1 | 19.422 | 0 | 11 | 0 | 41.147 | 26.885 | 26.718 | 43.52 | 45.448 | 23.682 | 16.237 | 0 | 0 | 43.075 | 52.417 | 48.772 | 21.731 | 0 | 0 | 52.672 | 32.641 | [5 empty] | 19.422 | -2.373 | 65 | 1.8682 | 1.7006 | 0.99385 | 0.85714 | 0.84346 | 45.1484
2006-04-14 | 15:47 | 1 | 19.397 | 0 | 15 | 0 | 56.403 | 26.838 | 30.982 | 49.323 | 54.504 | 23.633 | 16.483 | 3 | 0 | 55.078 | 51.776 | 52.693 | 21.78 | 0 | 0 | 52.625 | 31.921 | [5 empty] | 19.397 | 7.08 | 66 | 1.7966 | 1.6325 | 0.99094 | 0.85714 | 0.77536 | 43.1584
2006-04-14 | 15:48 | 1 | 19.432 | 0 | 15 | 0 | 65.672 | 26.873 | 35.213 | 56.254 | 56.569 | 23.609 | 16.609 | 1 | 0 | 64.048 | 51.456 | 57.457 | 21.755 | 0 | 0 | 52.649 | 33.651 | [5 empty] | 19.432 | 9.418 | 67 | 1.7599 | 1.5976 | 0.98946 | 0.85714 | 0.74049 | 42.0764
2006-04-14 | 15:49 | 0 | 19.422 | 1 | 15 | 0 | 69.346 | 26.838 | 38.94 | 60.417 | 56.649 | 23.682 | 16.385 | 1 | 0 | 67.984 | 51.617 | 60.549 | 21.755 | 0 | 0 | 52.625 | 37.363 | [5 empty] | 0 | 8.929 | 68 | 1.8251 | 1.6596 | 0.9921 | 0.85714 | 0.80249 | 43.9699
2006-04-14 | 15:50 | 1 | 19.445 | 0 | 15 | 1 | 70.688 | 26.789 | 41.736 | 62.569 | 57.612 | 23.633 | 16.559 | 0 | 1 | 69.677 | 52.28 | 62.434 | 21.924 | 0 | 0 | 52.649 | 40.255 | [5 empty] | 19.445 | 8.119 | 69 | 1.7744 | 1.6115 | 0.99005 | 0.85714 | 0.75433 | 42.5111
2006-04-14 | 15:51 | 1 | 19.445 | 0 | 15 | 0 | 71.104 | 26.814 | 44.645 | 63.6 | 59.025 | 23.658 | 16.189 | 0 | 0 | 70.16 | 52.877 | 63.42 | 21.755 | 0 | 0 | 52.807 | 42.253 | [5 empty] | 19.445 | 7.504 | 0 | 1.8822 | 1.7139 | 0.99441 | 0.85714 | 0.85674 | 45.519
2006-04-14 | 15:52 | 0 | 19.445 | 0 | 15 | 0 | 71.258 | 26.958 | 46.41 | 64.362 | 60.056 | 23.754 | 16.287 | 0 | 0 | 70.401 | 53.633 | 64.07 | 21.755 | 0 | 0 | 53.015 | 43.779 | [5 empty] | 0 | 6.896 | 1 | 1.8536 | 1.6868 | 1.0592 | 0.92308 | 0.76368 | 41.1993
2006-04-14 | 15:53 | 1 | 19.422 | 0 | 15 | 0 | 71.193 | 26.958 | 47.878 | 64.81 | 60.326 | 23.754 | 16.509 | 1 | 0 | 70.489 | 54.299 | 64.698 | 21.78 | 0 | 0 | 53.267 | 44.921 | [5 empty] | 19.422 | 6.383 | 2 | 1.789 | 1.6253 | 1.0566 | 0.92308 | 0.70223 | 39.2532
2006-04-14 | 15:54 | 0 | 19.47 | 1 | 15 | 0 | 71.148 | 27.103 | 49.117 | 65.259 | 60.618 | 23.803 | 16.707 | 0 | 0 | 70.556 | 54.917 | 65.168 | 21.78 | 0 | 0 | 53.587 | 45.838 | [5 empty] | 0 | 5.889 | 3 | 1.7313 | 1.5705 | 1.0542 | 0.92308 | 0.64743 | 37.3949
2006-04-14 | 15:55 | 1 | 19.445 | 0 | 8 | 0 | 70.688 | 46.319 | 42.064 | 65.414 | 55.834 | 23.874 | 16.609 | 0 | 0 | 70.424 | 55.491 | 65.371 | 21.755 | 0 | 0 | 53.932 | 46.433 | [5 empty] | 19.445 | 5.274 | 4 | 1.7599 | 1.5976 | 1.0554 | 0.92308 | 0.67455 | 38.3299
2006-04-14 | 15:56 | 0 | 19.458 | 0 | 1 | 0 | 76.758 | 65.873 | 30.703 | 65.022 | 45.091 | 23.886 | 16.544 | 0 | 0 | 68.939 | 55.96 | 63.945 | 21.79 | 0 | 0 | 54.308 | 46.26 | [5 empty] | 0 | 11.736 | 5 | 1.7788 | 1.6156 | 1.0562 | 0.92308 | 0.69254 | 38.9335
2006-04-14 | 15:57 | 0 | 19.458 | 0 | 1 | 0 | 73.97 | 68.961 | 27.402 | 63.99 | 37.373 | 23.763 | 16.496 | 0 | 0 | 67.397 | 56.346 | 61.054 | 21.79 | 0 | 0 | 54.583 | 45.801 | [5 empty] | 0 | 9.98 | 6 | 1.7928 | 1.6289 | 1.0567 | 0.92308 | 0.70583 | 39.371
2006-04-14 | 15:58 | 0 | 19.445 | 0 | 0 | 0 | 72.313 | 69.281 | 26.38 | 63.24 | 33.981 | 23.803 | 16.338 | 0 | 0 | 66.177 | 56.537 | 58.466 | 21.78 | 0 | 0 | 54.758 | 45.287 | [5 empty] | 0 | 9.073 | 7 | 1.8388 | 1.6726 | 1.0586 | 0.92308 | 0.74956 | 40.7644
2006-04-14 | 15:59 | 0 | 19.422 | 0 | 0 | 0 | 71.522 | 69.172 | 26.066 | 62.612 | 31.029 | 23.827 | 16.313 | 1 | 0 | 65.28 | 56.695 | 56.403 | 21.755 | 0 | 0 | 54.894 | 44.806 | [5 empty] | 0 | 8.91 | 8 | 1.8461 | 1.6796 | 1.0589 | 0.92308 | 0.75648 | 40.9785
2006-04-14 | 16:00 | 0 | 19.48 | 0 | 0 | 0 | 70.761 | 68.984 | 26.029 | 61.928 | 29.089 | 24.006 | 16.471 | 0 | 0 | 64.618 | 56.861 | 54.997 | 21.79 | 0 | 0 | 54.721 | 44.424 | [5 empty] | 0 | 8.833 | 9 | 1.8 | 1.6358 | 1.057 | 0.92308 | 0.71275 | 39.5963
2006-04-14 | 16:01 | 0 | 19.445 | 0 | 0 | 0 | 69.918 | 68.644 | 26.066 | 61.044 | 27.537 | 23.827 | 16.411 | 0 | 0 | 64.137 | 56.941 | 53.587 | 21.731 | 0 | 0 | 55.055 | 43.92 | [5 empty] | 0 | 8.874 | 10 | 1.8175 | 1.6524 | 1.0577 | 0.92308 | 0.72936 | 40.1294
2006-04-14 | 16:02 | 0 | 19.556 | 0 | 0 | 0 | 69.136 | 68.279 | 26.269 | 60.426 | 26.488 | 23.788 | 16.174 | 0 | 0 | 63.698 | 57.039 | 52.658 | 21.814 | 0 | 0 | 55.386 | 43.554 | [5 empty] | 0 | 8.71 | 11 | 1.8865 | 1.718 | 1.0605 | 0.92308 | 0.79496 | 42.1387
2006-04-14 | 16:03 | 0 | 19.458 | 0 | 0 | 0 | 68.347 | 67.861 | 26.39 | 59.664 | 26.174 | 23.957 | 16.124 | 0 | 0 | 63.406 | 57.151 | 51.832 | 21.79 | 0 | 0 | 55.524 | 43.154 | [5 empty] | 0 | 8.683 | 12 | 1.9011 | 1.7319 | 1.0611 | 0.92308 | 0.8088 | 42.544
2006-04-14 | 16:04 | 0 | 19.422 | 0 | 0 | 0 | 67.477 | 67.477 | 26.453 | 58.981 | 25.777 | 23.898 | 16.189 | 0 | 0 | 63.084 | 57.22 | 51.418 | 21.765 | 0 | 0 | 55.592 | 42.851 | [5 empty] | 0 | 8.496 | 13 | 1.8822 | 1.7139 | 1.0603 | 0.92308 | 0.79081 | 42.0159
2006-04-14 | 16:05 | 0 | 19.458 | 0 | 0 | 0 | 66.704 | 66.994 | 26.583 | 58.34 | 25.016 | 23.861 | 16.421 | 0 | 0 | 62.87 | 57.22 | 51.052 | 21.765 | 0 | 0 | 55.638 | 42.52 | [5 empty] | 0 | 8.364 | 14 | 1.8146 | 1.6497 | 1.0576 | 0.92308 | 0.72659 | 40.0412
2006-04-14 | 16:06 | 0 | 19.48 | 0 | 0 | 0 | 65.942 | 66.59 | 26.752 | 57.802 | 24.416 | 23.886 | 16.667 | 0 | 0 | 62.644 | 57.263 | 50.847 | 21.79 | 0 | 0 | 55.685 | 42.214 | [5 empty] | 0 | 8.14 | 15 | 1.743 | 1.5816 | 1.0547 | 0.92308 | 0.6585 | 37.7802
2006-04-14 | 16:07 | 0 | 19.48 | 0 | 0 | 0 | 65.111 | 66.097 | 26.944 | 57.108 | 23.982 | 24.006 | 16.768 | 0 | 0 | 62.489 | 57.309 | 50.616 | 21.79 | 0 | 0 | 55.729 | 41.956 | [5 empty] | 0 | 8.003 | 16 | 1.7136 | 1.5536 | 1.0535 | 0.92308 | 0.63054 | 36.7972
2006-04-14 | 16:08 | 0 | 19.458 | 0 | 0 | 0 | 64.303 | 65.672 | 27.017 | 56.48 | 23.499 | 23.886 | 16.569 | 0 | 0 | 62.263 | 57.354 | 50.571 | 21.814 | 0 | 0 | 55.708 | 41.698 | [5 empty] | 0 | 7.823 | 17 | 1.7715 | 1.6087 | 1.0559 | 0.92308 | 0.68562 | 38.7029
2006-04-14 | 16:09 | 0 | 19.458 | 0 | 0 | 0 | 63.52 | 65.223 | 27.137 | 55.867 | 22.8 | 23.812 | 16.446 | 0 | 0 | 62.151 | 57.377 | 50.364 | 21.814 | 0 | 0 | 55.776 | 41.439 | [5 empty] | 0 | 7.653 | 18 | 1.8073 | 1.6427 | 1.0573 | 0.92308 | 0.71967 | 39.8196
2006-04-14 | 16:10 | 0 | 19.432 | 0 | 0 | 0 | 62.779 | 64.775 | 27.162 | 55.272 | 22.439 | 23.837 | 16.373 | 0 | 0 | 62.017 | 57.398 | 50.457 | 21.79 | 0 | 0 | 55.776 | 41.229 | [5 empty] | 0 | 7.507 | 19 | 1.8286 | 1.663 | 1.0582 | 0.92308 | 0.73988 | 40.4618
2006-04-14 | 16:11 | 0 | 19.432 | 0 | 0 | 0 | 62.039 | 64.326 | 27.307 | 54.768 | 22.125 | 23.763 | 16.225 | 0 | 0 | 61.928 | 57.421 | 50.364 | 21.765 | 0 | 0 | 55.729 | 40.992 | [5 empty] | 0 | 7.271 | 20 | 1.8717 | 1.7039 | 1.0599 | 0.92308 | 0.78084 | 41.7188
2006-04-14 | 16:12 | 0 | 19.488 | 0 | 0 | 0 | 58.187 | 63.749 | 27.287 | 53.946 | 21.53 | 23.915 | 16.106 | 0 | 0 | 61.909 | 57.448 | 50.226 | 21.79 | 0 | 0 | 55.776 | 40.781 | [5 empty] | 0 | 4.241 | 21 | 1.9063 | 1.7369 | 1.0613 | 0.92308 | 0.81378 | 42.6884
2006-04-14 | 16:13 | 0 | 19.432 | 0 | 1 | 0 | 64.079 | 62.286 | 26.608 | 45.847 | 21.017 | 23.788 | 16.051 | 0 | 0 | 61.793 | 57.421 | 50.205 | 21.765 | 0 | 0 | 55.776 | 40.571 | [5 empty] | 0 | 18.232 | 22 | 1.9223 | 1.7521 | 1.062 | 0.92308 | 0.82901 | 43.1247
2006-04-14 | 16:14 | 0 | 19.458 | 0 | 0 | 0 | 64.483 | 61.839 | 26.679 | 43.343 | 20.632 | 23.741 | 16.001 | 0 | 0 | 61.704 | 57.421 | 50.158 | 21.814 | 0 | 0 | 55.776 | 40.358 | [5 empty] | 0 | 21.14 | 23 | 1.9369 | 1.7659 | 1.0626 | 0.92308 | 0.84285 | 43.515
2006-04-14 | 16:15 | 0 | 19.458 | 0 | 0 | 0 | 63.721 | 61.457 | 26.583 | 42.731 | 20.197 | 23.692 | 15.827 | 0 | 0 | 61.635 | 57.421 | 50.111 | 21.765 | 0 | 0 | 55.753 | 40.193 | [5 empty] | 0 | 20.99 | 24 | 1.9876 | 1.8141 | 1.0646 | 0.92308 | 0.89101 | 44.8289
2006-04-14 | 16:16 | 0 | 19.458 | 0 | 0 | 0 | 62.936 | 61.165 | 26.583 | 42.379 | 20.001 | 23.837 | 15.805 | 0 | 0 | 61.681 | 57.466 | 50.181 | 21.885 | 0 | 0 | 55.823 | 40.124 | [5 empty] | 0 | 20.557 | 25 | 1.994 | 1.8202 | 1.0649 | 0.92308 | 0.8971 | 44.9903
2006-04-14 | 16:17 | 0 | 19.432 | 0 | 0 | 0 | 62.197 | 60.807 | 26.703 | 42.145 | 19.628 | 23.741 | 15.704 | 0 | 0 | 61.546 | 57.489 | 50.044 | 21.765 | 0 | 0 | 55.753 | 39.865 | [5 empty] | 0 | 20.052 | 26 | 2.0234 | 1.8481 | 1.0661 | 0.92308 | 0.92506 | 45.718
2006-04-14 | 16:18 | 0 | 19.458 | 0 | 0 | 0 | 61.501 | 60.469 | 26.824 | 41.815 | 19.259 | 23.837 | 15.827 | 0 | 0 | 61.524 | 57.443 | 50.02 | 21.765 | 0 | 0 | 55.753 | 39.748 | [5 empty] | 0 | 19.686 | 27 | 1.9876 | 1.8141 | 1.0646 | 0.92308 | 0.89101 | 44.8289
2006-04-14 | 16:19 | 0 | 19.432 | 0 | 0 | 0 | 60.807 | 60.134 | 26.799 | 41.674 | 19.186 | 23.741 | 15.878 | 0 | 0 | 61.435 | 57.489 | 50.044 | 21.814 | 0 | 0 | 55.685 | 39.583 | [5 empty] | 0 | 19.133 | 28 | 1.9727 | 1.8 | 1.064 | 0.92308 | 0.87689 | 44.4508
2006-04-14 | 16:20 | 0 | 19.463 | 0 | 0 | 0 | 60.138 | 59.78 | 27.047 | 41.351 | 19.09 | 23.771 | 15.983 | 0 | 0 | 61.373 | 57.494 | 50.048 | 21.819 | 0 | 0 | 55.713 | 39.471 | [5 empty] | 0 | 18.787 | 29 | 1.9422 | 1.7709 | 1.0628 | 0.92308 | 0.84783 | 43.6541
2006-04-14 | 16:21 | 0 | 19.437 | 0 | 0 | 0 | 59.534 | 59.445 | 27.093 | 40.999 | 19.045 | 23.771 | 16.106 | 0 | 0 | 61.305 | 57.471 | 50.002 | 21.794 | 0 | 0 | 55.827 | 39.471 | [5 empty] | 0 | 18.535 | 30 | 1.9063 | 1.7369 | 1.0613 | 0.92308 | 0.81378 | 42.6884
2006-04-14 | 16:22 | 0 | 19.392 | 0 | 0 | 0 | 58.842 | 59.089 | 27.027 | 40.602 | 18.899 | 23.727 | 15.986 | 0 | 0 | 61.197 | 57.475 | 50.03 | 21.775 | 0 | 0 | 55.739 | 39.217 | [5 empty] | 0 | 18.24 | 31 | 1.9413 | 1.7701 | 1.0627 | 0.92308 | 0.847 | 43.631
2006-04-14 | 16:23 | 0 | 19.447 | 0 | 0 | 0 | 58.196 | 58.689 | 27.199 | 40.396 | 18.98 | 23.778 | 16.066 | 0 | 0 | 61.111 | 57.503 | 50.058 | 21.78 | 0 | 0 | 55.699 | 39.105 | [5 empty] | 0 | 17.8 | 32 | 1.918 | 1.7479 | 1.0618 | 0.92308 | 0.82485 | 43.0064
2006-04-14 | 16:24 | 0 | 19.447 | 0 | 0 | 0 | 57.569 | 58.377 | 27.272 | 40.114 | 18.955 | 23.756 | 16.016 | 0 | 0 | 61.133 | 57.503 | 50.034 | 21.804 | 0 | 0 | 55.699 | 38.987 | [5 empty] | 0 | 17.455 | 33 | 1.9325 | 1.7618 | 1.0624 | 0.92308 | 0.83869 | 43.3985
2006-04-14 | 16:25 | 0 | 19.447 | 0 | 0 | 0 | 56.964 | 58.018 | 27.297 | 39.832 | 19.224 | 23.682 | 15.968 | 0 | 0 | 60.933 | 57.48 | 50.034 | 21.804 | 0 | 0 | 55.676 | 38.892 | [5 empty] | 0 | 17.132 | 34 | 1.9465 | 1.7751 | 1.063 | 0.92308 | 0.85198 | 43.7695
2006-04-14 | 16:26 | 0 | 19.417 | 0 | 0 | 0 | 56.309 | 57.61 | 27.483 | 39.593 | 18.877 | 23.822 | 15.961 | 0 | 0 | 60.837 | 57.453 | 49.869 | 21.775 | 0 | 0 | 55.694 | 38.746 | [5 empty] | 0 | 16.716 | 35 | 1.9486 | 1.777 | 1.063 | 0.92308 | 0.85392 | 43.8231
2006-04-14 | 16:27 | 0 | 19.447 | 0 | 0 | 0 | 55.699 | 57.277 | 27.562 | 39.339 | 18.832 | 23.778 | 15.991 | 0 | 0 | 60.798 | 57.457 | 49.85 | 21.973 | 0 | 0 | 55.79 | 38.822 | [5 empty] | 0 | 16.36 | 36 | 1.9398 | 1.7687 | 1.0627 | 0.92308 | 0.84561 | 43.5924
2006-04-14 | 16:28 | 0 | 19.422 | 0 | 0 | 0 | 52.672 | 56.875 | 27.272 | 38.447 | 19.151 | 23.658 | 15.795 | 0 | 0 | 60.663 | 57.48 | 49.983 | 21.775 | 0 | 0 | 55.601 | 38.557 | [5 empty] | 0 | 14.225 | 37 | 1.9969 | 1.8229 | 1.065 | 0.92308 | 0.89987 | 45.0633
2006-04-14 | 16:29 | 0 | 19.442 | 0 | 1 | 0 | 55.235 | 57.138 | 26.882 | 32.375 | 18.728 | 23.749 | 15.714 | 0 | 0 | 60.613 | 57.43 | 49.845 | 21.75 | 0 | 0 | 55.624 | 38.44 | [5 empty] | 0 | 22.86 | 38 | 2.0205 | 1.8454 | 1.066 | 0.92308 | 0.92229 | 45.6469
2006-04-14 | 16:30 | 0 | 19.447 | 0 | 0 | 0 | 55.078 | 56.987 | 27.007 | 30.668 | 18.535 | 23.732 | 15.671 | 0 | 0 | 60.551 | 57.457 | 49.829 | 21.78 | 0 | 0 | 55.676 | 38.375 | [5 empty] | 0 | 24.41 | 39 | 2.033 | 1.8573 | 1.0665 | 0.92308 | 0.93419 | 45.9512
2006-04-14 | 16:31 | 0 | 19.442 | 0 | 0 | 0 | 54.593 | 56.69 | 26.978 | 30.349 | 18.331 | 23.582 | 15.616 | 0 | 0 | 60.456 | 57.407 | 49.892 | 21.75 | 0 | 0 | 55.648 | 38.322 | [5 empty] | 0 | 24.244 | 40 | 2.049 | 1.8725 | 1.0671 | 0.92308 | 0.94941 | 46.335
2006-04-14 | 16:32 | 0 | 19.447 | 0 | 0 | 0 | 54.093 | 56.448 | 27.056 | 30.234 | 18.387 | 23.562 | 15.596 | 0 | 0 | 60.529 | 57.457 | 50.034 | 21.804 | 0 | 0 | 55.585 | 38.258 | [5 empty] | 0 | 23.859 | 41 | 2.0548 | 1.878 | 1.0673 | 0.92308 | 0.95495 | 46.4731
2006-04-14 | 16:33 | 0 | 19.447 | 0 | 0 | 0 | 53.542 | 56.202 | 27.103 | 30.163 | 18.19 | 23.803 | 15.646 | 0 | 0 | 60.551 | 57.434 | 49.829 | 21.78 | 0 | 0 | 55.561 | 38.117 | [5 empty] | 0 | 23.379 | 42 | 2.0403 | 1.8642 | 1.0668 | 0.92308 | 0.94111 | 46.1264
2006-04-14 | 16:34 | 0 | 19.447 | 0 | 0 | 0 | 53.085 | 55.858 | 27.103 | 30.259 | 17.844 | 23.562 | 15.571 | 0 | 0 | 60.305 | 57.411 | 49.873 | 21.804 | 0 | 0 | 55.515 | 38.069 | [5 empty] | 0 | 22.826 | 43 | 2.0621 | 1.8849 | 1.0676 | 0.92308 | 0.96187 | 46.6446
2006-04-14 | 16:35 | 0 | 19.422 | 0 | 0 | 0 | 52.534 | 55.538 | 27.199 | 30.043 | 17.771 | 23.587 | 15.646 | 0 | 0 | 60.305 | 57.411 | 49.806 | 21.78 | 0 | 0 | 55.538 | 37.976 | [5 empty] | 0 | 22.491 | 44 | 2.0403 | 1.8642 | 1.0668 | 0.92308 | 0.94111 | 46.1264
2006-04-14 | 16:36 | 0 | 19.447 | 0 | 0 | 0 | 52.121 | 55.216 | 27.321 | 30.018 | 17.499 | 23.658 | 15.694 | 0 | 0 | 60.237 | 57.411 | 49.806 | 21.755 | 0 | 0 | 55.538 | 37.906 | [5 empty] | 0 | 22.103 | 45 | 2.0263 | 1.8509 | 1.0662 | 0.92308 | 0.92782 | 45.7889
2006-04-14 | 16:37 | 0 | 19.447 | 0 | 0 | 0 | 51.617 | 54.896 | 27.343 | 29.945 | 17.499 | 23.538 | 15.694 | 1 | 0 | 60.214 | 57.434 | 49.829 | 21.78 | 0 | 0 | 55.468 | 37.811 | [5 empty] | 0 | 21.672 | 46 | 2.0263 | 1.8509 | 1.0662 | 0.92308 | 0.92782 | 45.7889
2006-04-14 | 16:38 | 0 | 19.447 | 0 | 0 | 0 | 51.157 | 54.574 | 27.417 | 29.945 | 17.449 | 23.467 | 15.694 | 0 | 0 | 60.148 | 57.411 | 49.829 | 21.78 | 0 | 0 | 55.468 | 37.741 | [5 empty] | 0 | 21.212 | 47 | 2.0263 | 1.8509 | 1.0662 | 0.92308 | 0.92782 | 45.7889
2006-04-14 | 16:39 | 0 | 19.571 | 0 | 0 | 0 | 50.767 | 54.392 | 27.441 | 29.849 | 17.499 | 23.489 | 15.769 | 0 | 0 | 60.125 | 57.368 | 49.829 | 21.78 | 0 | 0 | 55.468 | 37.648 | [5 empty] | 0 | 20.918 | 48 | 2.0045 | 1.8301 | 1.0653 | 0.92308 | 0.90706 | 45.2521
2006-04-14 | 16:40 | 0 | 19.422 | 0 | 0 | 0 | 50.172 | 53.932 | 27.537 | 29.729 | 17.597 | 23.513 | 15.744 | 0 | 0 | 60.102 | 57.391 | 49.782 | 21.9 | 0 | 0 | 55.447 | 37.576 | [5 empty] | 0 | 20.443 | 49 | 2.0117 | 1.8371 | 1.0656 | 0.92308 | 0.91398 | 45.4323
2006-04-14 | 16:41 | 0 | 19.447 | 0 | 0 | 0 | 49.668 | 53.703 | 27.611 | 29.68 | 17.399 | 23.633 | 15.795 | 0 | 0 | 60.079 | 57.389 | 49.827 | 21.804 | 0 | 0 | 55.398 | 37.459 | [5 empty] | 0 | 19.988 | 50 | 1.9969 | 1.8229 | 1.065 | 0.92308 | 0.89987 | 45.0633
2006-04-14 | 16:42 | 0 | 19.45 | 0 | 0 | 0 | 49.234 | 53.337 | 27.589 | 29.732 | 17.303 | 23.469 | 15.87 | 0 | 0 | 60.036 | 57.391 | 49.761 | 21.807 | 0 | 0 | 55.377 | 37.39 | [5 empty] | 0 | 19.502 | 51 | 1.9751 | 1.8022 | 1.0641 | 0.92308 | 0.87911 | 44.5105
2006-04-14 | 16:43 | 0 | 19.45 | 0 | 0 | 0 | 48.797 | 53.017 | 27.755 | 29.513 | 17.278 | 23.469 | 15.971 | 0 | 0 | 60.036 | 57.391 | 49.852 | 21.782 | 0 | 0 | 55.377 | 37.366 | [5 empty] | 0 | 19.284 | 52 | 1.9456 | 1.7742 | 1.0629 | 0.92308 | 0.85115 | 43.7464
2006-04-14 | 16:44 | 0 | 19.425 | 0 | 0 | 0 | 46.344 | 52.352 | 27.49 | 29.249 | 17.253 | 23.54 | 16.069 | 0 | 0 | 60.013 | 57.368 | 49.738 | 21.782 | 0 | 0 | 55.4 | 37.272 | [5 empty] | 0 | 17.095 | 53 | 1.9171 | 1.7471 | 1.0618 | 0.92308 | 0.82402 | 42.9827
2006-04-14 | 16:45 | 0 | 19.475 | 0 | 2 | 0 | 44.51 | 49.577 | 27.611 | 27.539 | 22.506 | 23.614 | 16.094 | 0 | 0 | 60.013 | 57.345 | 49.761 | 21.782 | 0 | 0 | 55.4 | 37.225 | [5 empty] | 0 | 16.971 | 54 | 1.9098 | 1.7402 | 1.0615 | 0.92308 | 0.8171 | 42.7842
2006-04-14 | 16:46 | 0 | 19.45 | 0 | 1 | 0 | 49.325 | 48.475 | 27.25 | 26.89 | 21.638 | 23.54 | 16.119 | 0 | 0 | 59.947 | 57.322 | 49.738 | 21.758 | 0 | 0 | 55.424 | 37.131 | [5 empty] | 0 | 22.435 | 55 | 1.9025 | 1.7333 | 1.0612 | 0.92308 | 0.81018 | 42.5842
2006-04-14 | 16:47 | 0 | 19.45 | 0 | 1 | 0 | 44.601 | 46.298 | 26.382 | 27.056 | 25.661 | 23.685 | 15.971 | 0 | 0 | 59.99 | 57.345 | 49.691 | 21.807 | 0 | 0 | 55.4 | 37.131 | [5 empty] | 0 | 17.545 | 56 | 1.9456 | 1.7742 | 1.0629 | 0.92308 | 0.85115 | 43.7464
2006-04-14 | 16:48 | 0 | 19.45 | 0 | 1 | 0 | 49.99 | 45.908 | 25.757 | 26.912 | 22.65 | 23.614 | 16.069 | 0 | 0 | 59.947 | 57.322 | 49.691 | 21.782 | 0 | 0 | 55.47 | 37.083 | [5 empty] | 0 | 23.078 | 57 | 1.9171 | 1.7471 | 1.0618 | 0.92308 | 0.82402 | 42.9827
2006-04-14 | 16:49 | 0 | 19.45 | 0 | 1 | 0 | 51.365 | 48.979 | 25.372 | 26.502 | 23.011 | 23.636 | 16.018 | 0 | 0 | 59.901 | 57.345 | 49.691 | 21.782 | 0 | 0 | 55.424 | 37.038 | [5 empty] | 0 | 24.863 | 58 | 1.932 | 1.7612 | 1.0624 | 0.92308 | 0.83814 | 43.383
2006-04-14 | 16:50 | 0 | 19.425 | 1 | 1 | 0 | 45.817 | 45.588 | 25.227 | 26.046 | 25.034 | 23.734 | 15.945 | 0 | 0 | 59.878 | 57.3 | 49.6 | 21.758 | 0 | 0 | 55.356 | 36.99 | [5 empty] | 0 | 19.771 | 59 | 1.9532 | 1.7814 | 1.0632 | 0.92308 | 0.85835 | 43.9453
2006-04-14 | 16:51 | 0 | 19.425 | 0 | 1 | 0 | 53.269 | 47.766 | 25.274 | 25.517 | 21.034 | 23.66 | 15.895 | 0 | 0 | 59.812 | 57.322 | 49.691 | 21.782 | 0 | 0 | 55.263 | 36.942 | [5 empty] | 0 | 27.752 | 60 | 1.9678 | 1.7953 | 1.0638 | 0.92308 | 0.87219 | 44.3235
2006-04-14 | 16:52 | 0 | 19.425 | 0 | 1 | 0 | 44.111 | 50.219 | 25.468 | 25.274 | 25.372 | 23.66 | 15.845 | 0 | 0 | 59.812 | 57.279 | 49.577 | 21.782 | 0 | 0 | 55.309 | 36.921 | [5 empty] | 0 | 18.837 | 61 | 1.9823 | 1.8091 | 1.0644 | 0.92308 | 0.88603 | 44.6961
2006-04-14 | 16:53 | 0 | 19.45 | 0 | 1 | 0 | 55.011 | 48.454 | 25.517 | 25.178 | 21.927 | 23.565 | 15.772 | 0 | 0 | 59.789 | 57.256 | 49.715 | 21.782 | 0 | 0 | 55.286 | 36.873 | [5 empty] | 0 | 29.833 | 62 | 2.0036 | 1.8293 | 1.0653 | 0.92308 | 0.90623 | 45.2304
2006-04-14 | 16:54 | 1 | 19.425 | 0 | 1 | 0 | 46.62 | 51.411 | 25.708 | 25.058 | 26.936 | 23.636 | 15.722 | 0 | 0 | 59.766 | 57.256 | 49.668 | 21.782 | 0 | 0 | 55.286 | 36.849 | [5 empty] | 19.425 | 21.562 | 63 | 2.0182 | 1.8432 | 1.0659 | 0.92308 | 0.92007 | 45.5899
2006-04-14 | 16:55 | 0 | 19.45 | 0 | 1 | 1 | 53.36 | 48.636 | 25.781 | 25.252 | 23.18 | 23.589 | 15.624 | 0 | 0 | 59.744 | 57.256 | 49.668 | 21.782 | 0 | 0 | 55.286 | 36.825 | [5 empty] | 0 | 28.108 | 64 | 2.0467 | 1.8703 | 1.067 | 0.92308 | 0.9472 | 46.2796
2006-04-14 | 16:56 | 0 | 19.45 | 0 | 0 | 0 | 52.077 | 50.77 | 25.828 | 25.372 | 20.89 | 23.636 | 15.573 | 0 | 0 | 59.7 | 57.279 | 49.554 | 21.782 | 0 | 0 | 55.377 | 36.825 | [5 empty] | 0 | 26.705 | 0 | 2.0615 | 1.8844 | 1.0676 | 0.92308 | 0.96132 | 46.6309
2006-04-14 | 16:57 | 0 | 19.45 | 0 | 1 | 0 | 39.528 | 50.128 | 25.997 | 25.323 | 19.82 | 23.709 | 15.526 | 1 | 0 | 59.7 | 57.233 | 49.577 | 21.782 | 0 | 0 | 55.239 | 36.756 | [5 empty] | 0 | 14.205 | 1 | 2.0752 | 1.8974 | 0.66233 | 0.51724 | 1.3802 | 66.5065
2006-04-14 | 16:58 | 0 | 19.45 | 0 | 1 | 0 | 32.502 | 49.348 | 26.071 | 25.372 | 19.128 | 23.756 | 15.526 | 0 | 0 | 59.744 | 57.233 | 49.554 | 21.758 | 0 | 0 | 55.286 | 36.684 | [5 empty] | 0 | 7.13 | 2 | 2.0752 | 1.8974 | 0.66233 | 0.51724 | 1.3802 | 66.5065
2006-04-14 | 16:59 | 0 | 19.548 | 0 | 1 | 0 | 29.876 | 51.731 | 26.166 | 25.492 | 18.884 | 23.734 | 15.402 | 0 | 0 | 59.7 | 57.256 | 49.577 | 21.782 | 0 | 0 | 55.218 | 36.662 | [5 empty] | 0 | 4.384 | 3 | 2.1113 | 1.9317 | 0.6638 | 0.51724 | 1.4145 | 66.9947
2006-04-14 | 17:00 | 0 | 19.45 | 0 | 1 | 0 | 28.623 | 44.228 | 26.191 | 25.588 | 18.439 | 23.805 | 15.45 | 0 | 0 | 59.655 | 57.256 | 49.624 | 21.758 | 0 | 0 | 55.218 | 36.615 | [5 empty] | 0 | 3.035 | 4 | 2.0974 | 1.9184 | 0.66323 | 0.51724 | 1.4012 | 66.8077
2006-04-14 | 17:01 | 0 | 19.45 | 0 | 1 | 0 | 28.045 | 36.849 | 26.215 | 25.588 | 18.02 | 23.854 | 15.402 | 0 | 0 | 59.68 | 57.236 | 49.67 | 21.782 | 0 | 0 | 55.197 | 36.545 | [5 empty] | 0 | 2.457 | 5 | 2.1113 | 1.9317 | 0.6638 | 0.51724 | 1.4145 | 66.9947
2006-04-14 | 17:02 | 0 | 19.478 | 1 | 1 | 0 | 27.831 | 32.74 | 26.169 | 25.713 | 17.751 | 23.736 | 15.553 | 0 | 0 | 59.659 | 57.238 | 49.558 | 21.785 | 0 | 0 | 55.2 | 36.572 | [5 empty] | 0 | 2.118 | 6 | 2.0674 | 1.8899 | 0.66202 | 0.51724 | 1.3727 | 66.3979
2006-04-14 | 17:03 | 0 | 19.447 | 0 | 1 | 0 | 27.586 | 30.717 | 26.093 | 25.683 | 17.547 | 23.682 | 15.523 | 0 | 0 | 59.632 | 57.233 | 49.46 | 21.78 | 0 | 0 | 55.195 | 36.447 | [5 empty] | 0 | 1.903 | 7 | 2.0761 | 1.8982 | 0.66237 | 0.51724 | 1.381 | 66.5185
2006-04-14 | 17:04 | 0 | 19.478 | 0 | 1 | 0 | 27.471 | 29.589 | 26.098 | 25.879 | 17.406 | 23.663 | 15.503 | 0 | 0 | 59.614 | 57.238 | 49.535 | 21.809 | 0 | 0 | 55.223 | 36.43 | [5 empty] | 0 | 1.592 | 8 | 2.0819 | 1.9038 | 0.66261 | 0.51724 | 1.3865 | 66.5983
2006-04-14 | 17:05 | 0 | 19.447 | 0 | 1 | 0 | 27.417 | 28.886 | 26.044 | 25.826 | 23.778 | 23.562 | 15.4 | 0 | 0 | 59.566 | 57.142 | 49.53 | 21.78 | 0 | 0 | 55.148 | 36.378 | [5 empty] | 0 | 1.591 | 9 | 2.1119 | 1.9323 | 0.66382 | 0.51724 | 1.415 | 67.0025
2006-04-14 | 17:06 | 0 | 19.447 | 0 | 1 | 0 | 43.075 | 28.501 | 25.924 | 25.73 | 22.14 | 23.658 | 15.423 | 0 | 0 | 59.543 | 57.142 | 49.393 | 21.78 | 0 | 0 | 55.125 | 36.33 | [5 empty] | 0 | 17.345 | 10 | 2.1052 | 1.9259 | 0.66355 | 0.51724 | 1.4087 | 66.9132
2006-04-14 | 17:07 | 0 | 19.447 | 0 | 1 | 0 | 52.719 | 28.26 | 25.73 | 25.826 | 18.907 | 23.732 | 15.35 | 1 | 0 | 59.474 | 57.099 | 49.416 | 21.731 | 0 | 0 | 55.102 | 36.306 | [5 empty] | 0 | 26.893 | 11 | 2.1265 | 1.9461 | 0.66441 | 0.51724 | 1.4289 | 67.1945
2006-04-14 | 17:08 | 0 | 19.447 | 0 | 1 | 0 | 37.387 | 29.369 | 25.441 | 25.73 | 17.818 | 23.587 | 15.252 | 0 | 0 | 59.474 | 57.099 | 49.507 | 21.731 | 0 | 0 | 55.078 | 36.261 | [5 empty] | 0 | 11.657 | 12 | 2.155 | 1.9732 | 0.66557 | 0.51724 | 1.456 | 67.5635
2006-04-14 | 17:09 | 0 | 19.447 | 0 | 1 | 0 | 30.933 | 43.874 | 25.151 | 25.659 | 17.572 | 23.538 | 15.151 | 0 | 0 | 59.385 | 57.03 | 49.416 | 21.78 | 0 | 0 | 55.078 | 36.213 | [5 empty] | 0 | 5.274 | 13 | 2.1844 | 2.0012 | 0.66676 | 0.51724 | 1.484 | 67.9336
2006-04-14 | 17:10 | 0 | 19.473 | 0 | 2 | 0 | 28.501 | 42.418 | 25.176 | 25.345 | 17.152 | 23.587 | 15.201 | 1 | 0 | 59.474 | 57.142 | 49.554 | 21.924 | 0 | 0 | 55.034 | 36.213 | [5 empty] | 0 | 3.156 | 14 | 2.1699 | 1.9874 | 0.66617 | 0.51724 | 1.4701 | 67.7516
2006-04-14 | 17:11 | 0 | 19.473 | 0 | 1 | 0 | 27.488 | 34.333 | 25.176 | 25.031 | 16.856 | 23.633 | 15.252 | 0 | 0 | 59.317 | 57.03 | 49.416 | 21.731 | 0 | 0 | 55.057 | 36.213 | [5 empty] | 0 | 2.457 | 15 | 2.155 | 1.9732 | 0.66557 | 0.51724 | 1.456 | 67.5635
2006-04-14 | 17:12 | 0 | 19.503 | 0 | 1 | 0 | 26.917 | 30.506 | 25.085 | 24.869 | 16.737 | 23.641 | 15.257 | 0 | 0 | 59.367 | 57.081 | 49.421 | 21.785 | 0 | 0 | 55.015 | 36.218 | [5 empty] | 0 | 2.048 | 16 | 2.1536 | 1.9719 | 0.66551 | 0.51724 | 1.4546 | 67.5449
2006-04-14 | 17:13 | 0 | 19.478 | 0 | 1 | 0 | 26.554 | 28.844 | 25.181 | 24.796 | 16.541 | 23.712 | 15.206 | 0 | 0 | 59.344 | 57.014 | 49.421 | 21.785 | 0 | 0 | 54.992 | 36.148 | [5 empty] | 0 | 1.758 | 17 | 2.1684 | 1.986 | 0.66611 | 0.51724 | 1.4687 | 67.7333
2006-04-14 | 17:14 | 0 | 19.478 | 1 | 1 | 0 | 26.289 | 28.05 | 25.205 | 24.771 | 16.614 | 23.641 | 15.156 | 0 | 0 | 59.278 | 57.037 | 49.512 | 21.785 | 0 | 0 | 54.968 | 36.148 | [5 empty] | 0 | 1.518 | 18 | 2.183 | 1.9998 | 0.6667 | 0.51724 | 1.4826 | 67.9155
2006-04-14 | 17:15 | 0 | 19.447 | 0 | 2 | 0 | 26.115 | 27.562 | 25.249 | 24.791 | 16.461 | 23.682 | 15.078 | 0 | 0 | 59.251 | 56.987 | 49.302 | 21.755 | 0 | 0 | 54.94 | 36.072 | [5 empty] | 0 | 1.324 | 19 | 2.2057 | 2.0214 | 0.66762 | 0.51724 | 1.5042 | 68.195
2006-04-14 | 17:16 | 0 | 19.447 | 0 | 1 | 0 | 25.995 | 27.056 | 25.225 | 25.056 | 20.72 | 23.732 | 15.151 | 0 | 0 | 59.205 | 56.987 | 49.346 | 21.755 | 0 | 0 | 54.873 | 36.048 | [5 empty] | 0 | 0.939 | 20 | 2.1844 | 2.0012 | 0.66676 | 0.51724 | 1.484 | 67.9336
2006-04-14 | 17:17 | 0 | 19.422 | 0 | 1 | 0 | 40.585 | 26.789 | 25.08 | 25.105 | 21.996 | 23.513 | 15.126 | 0 | 0 | 59.185 | 56.919 | 49.416 | 21.706 | 0 | 0 | 54.849 | 36.002 | [5 empty] | 0 | 15.48 | 21 | 2.1917 | 2.0081 | 0.66705 | 0.51724 | 1.4909 | 68.0237
2006-04-14 | 17:18 | 0 | 19.447 | 0 | 1 | 0 | 47.787 | 26.598 | 25.129 | 24.96 | 18.806 | 23.418 | 15.078 | 1 | 0 | 59.162 | 56.896 | 49.278 | 21.731 | 0 | 0 | 54.849 | 35.93 | [5 empty] | 0 | 22.827 | 22 | 2.2057 | 2.0214 | 0.66762 | 0.51724 | 1.5042 | 68.195
2006-04-14 | 17:19 | 0 | 19.447 | 0 | 1 | 0 | 34.146 | 30.308 | 25.056 | 25.08 | 17.844 | 23.369 | 15.126 | 0 | 0 | 59.093 | 56.875 | 49.302 | 21.731 | 0 | 0 | 54.849 | 35.861 | [5 empty] | 0 | 9.066 | 23 | 2.1917 | 2.0081 | 0.66705 | 0.51724 | 1.4909 | 68.0237
2006-04-14 | 17:20 | 0 | 19.417 | 0 | 2 | 0 | 29.001 | 44.293 | 25.146 | 24.832 | 17.346 | 23.388 | 15.023 | 0 | 0 | 59.066 | 56.848 | 49.227 | 21.701 | 0 | 0 | 54.821 | 35.785 | [5 empty] | 0 | 4.169 | 24 | 2.2217 | 2.0366 | 0.66827 | 0.51724 | 1.5194 | 68.3886
2006-04-14 | 17:21 | 0 | 19.447 | 0 | 1 | 0 | 27.343 | 40.162 | 25.249 | 24.935 | 17.029 | 23.347 | 15.028 | 0 | 0 | 59.05 | 56.83 | 49.276 | 21.731 | 0 | 0 | 54.87 | 35.813 | [5 empty] | 0 | 2.408 | 25 | 2.2202 | 2.0352 | 0.66821 | 0.51724 | 1.518 | 68.3712
2006-04-14 | 17:22 | 0 | 19.548 | 0 | 1 | 0 | 26.767 | 33.065 | 25.372 | 24.889 | 16.833 | 23.396 | 15.03 | 0 | 0 | 59.027 | 56.83 | 49.302 | 21.709 | 0 | 0 | 54.828 | 35.816 | [5 empty] | 0 | 1.878 | 26 | 2.2197 | 2.0347 | 0.66819 | 0.51724 | 1.5175 | 68.3642
2006-04-14 | 17:23 | 0 | 19.45 | 0 | 1 | 0 | 26.336 | 29.636 | 25.517 | 25.083 | 16.71 | 23.54 | 15.081 | 0 | 0 | 59.004 | 56.83 | 49.325 | 21.733 | 0 | 0 | 54.828 | 35.768 | [5 empty] | 0 | 1.253 | 27 | 2.2048 | 2.0206 | 0.66759 | 0.51724 | 1.5033 | 68.1844
2006-04-14 | 17:24 | 0 | 19.475 | 0 | 1 | 0 | 26.166 | 28.14 | 25.757 | 25.009 | 16.265 | 23.54 | 14.907 | 0 | 0 | 59.027 | 56.83 | 49.325 | 21.709 | 0 | 0 | 54.849 | 35.698 | [5 empty] | 0 | 1.157 | 28 | 2.2555 | 2.0687 | 0.66964 | 0.51724 | 1.5515 | 68.788
2006-04-14 | 17:25 | 0 | 19.45 | 1 | 1 | 0 | 26.166 | 27.444 | 25.973 | 25.154 | 16.39 | 23.589 | 14.983 | 1 | 0 | 59.004 | 56.83 | 49.348 | 21.733 | 0 | 0 | 54.873 | 35.698 | [5 empty] | 0 | 1.012 | 29 | 2.2334 | 2.0477 | 0.66874 | 0.51724 | 1.5305 | 68.5277
2006-04-14 | 17:26 | 0 | 19.392 | 0 | 1 | 0 | 26.11 | 27.003 | 26.039 | 25.22 | 16.506 | 23.508 | 14.925 | 0 | 0 | 58.975 | 56.823 | 49.362 | 21.677 | 0 | 0 | 54.819 | 35.643 | [5 empty] | 0 | 0.89 | 30 | 2.2502 | 2.0638 | 0.66943 | 0.51724 | 1.5465 | 68.7268
2006-04-14 | 17:27 | 0 | 19.442 | 0 | 1 | 0 | 26.159 | 26.784 | 26.159 | 25.411 | 19.194 | 23.459 | 14.925 | 0 | 0 | 58.929 | 56.777 | 49.271 | 21.701 | 0 | 0 | 54.798 | 35.62 | [5 empty] | 0 | 0.748 | 31 | 2.2502 | 2.0638 | 0.66943 | 0.51724 | 1.5465 | 68.7268
2006-04-14 | 17:28 | 1 | 19.498 | 0 | 1 | 0 | 31.948 | 26.745 | 26.237 | 25.588 | 23.082 | 23.565 | 14.907 | 0 | 0 | 59.027 | 56.807 | 49.278 | 21.687 | 0 | 0 | 54.828 | 35.651 | [5 empty] | 19.498 | 6.36 | 32 | 2.2555 | 2.0687 | 0.66964 | 0.51724 | 1.5515 | 68.788
2006-04-14 | 17:29 | 0 | 19.417 | 0 | 1 | 0 | 57.338 | 26.615 | 25.965 | 25.796 | 19.392 | 23.437 | 14.875 | 1 | 0 | 58.929 | 56.777 | 49.295 | 21.701 | 0 | 0 | 54.775 | 35.572 | [5 empty] | 0 | 31.542 | 33 | 2.2648 | 2.0776 | 0.67002 | 0.51724 | 1.5604 | 68.8961
2006-04-14 | 17:30 | 0 | 19.465 | 0 | 1 | 0 | 42.764 | 26.713 | 25.916 | 25.894 | 17.74 | 23.557 | 14.9 | 0 | 0 | 58.975 | 56.734 | 49.225 | 21.701 | 0 | 0 | 54.775 | 35.572 | [5 empty] | 0 | 16.87 | 34 | 2.2575 | 2.0707 | 0.66972 | 0.51724 | 1.5534 | 68.8117
2006-04-14 | 17:31 | 0 | 19.523 | 0 | 1 | 0 | 33.184 | 32.019 | 25.853 | 25.973 | 17.13 | 23.805 | 14.907 | 0 | 0 | 58.915 | 56.83 | 49.393 | 21.878 | 0 | 0 | 54.782 | 35.581 | [5 empty] | 0 | 7.211 | 35 | 2.2555 | 2.0687 | 0.66964 | 0.51724 | 1.5515 | 68.788
2006-04-14 | 17:32 | 0 | 19.417 | 0 | 1 | 0 | 29.604 | 46.015 | 25.821 | 25.941 | 16.652 | 23.724 | 14.875 | 0 | 0 | 58.863 | 56.711 | 49.295 | 21.701 | 0 | 0 | 54.705 | 35.55 | [5 empty] | 0 | 3.663 | 36 | 2.2648 | 2.0776 | 0.67002 | 0.51724 | 1.5604 | 68.8961
2006-04-14 | 17:33 | 0 | 19.465 | 0 | 1 | 0 | 28.302 | 43.446 | 25.845 | 25.774 | 16.727 | 23.822 | 14.9 | 0 | 0 | 58.886 | 56.711 | 49.225 | 21.677 | 0 | 0 | 54.728 | 35.572 | [5 empty] | 0 | 2.528 | 37 | 2.2575 | 2.0707 | 0.66972 | 0.51724 | 1.5534 | 68.8117
2006-04-14 | 17:34 | 0 | 19.475 | 0 | 1 | 0 | 27.731 | 36.026 | 25.806 | 25.683 | 16.463 | 23.83 | 14.907 | 1 | 0 | 58.892 | 56.741 | 49.278 | 21.733 | 0 | 0 | 54.735 | 35.603 | [5 empty] | 0 | 2.048 | 38 | 2.2555 | 2.0687 | 0.66964 | 0.51724 | 1.5515 | 68.788
2006-04-14 | 17:35 | 0 | 19.475 | 0 | 1 | 0 | 27.444 | 31.804 | 25.877 | 25.612 | 16.34 | 24.094 | 14.834 | 0 | 0 | 58.938 | 56.763 | 49.278 | 21.733 | 0 | 0 | 54.758 | 35.603 | [5 empty] | 0 | 1.832 | 39 | 2.2767 | 2.0889 | 0.6705 | 0.51724 | 1.5717 | 69.0333
2006-04-14 | 17:36 | 0 | 19.498 | 0 | 1 | 0 | 27.226 | 29.876 | 25.973 | 25.588 | 16.192 | 24.19 | 14.834 | 0 | 0 | 58.938 | 56.741 | 49.302 | 21.687 | 0 | 0 | 54.758 | 35.581 | [5 empty] | 0 | 1.638 | 40 | 2.2767 | 2.0889 | 0.6705 | 0.51724 | 1.5717 | 69.0333
2006-04-14 | 17:37 | 0 | 19.498 | 1 | 0 | 0 | 27.105 | 28.913 | 26.071 | 25.708 | 15.993 | 24.288 | 14.759 | 0 | 0 | 58.87 | 56.763 | 49.278 | 21.733 | 0 | 0 | 54.691 | 35.557 | [5 empty] | 0 | 1.397 | 41 | 2.2986 | 2.1097 | 0.67139 | 0.51724 | 1.5925 | 69.2805
2006-04-14 | 17:38 | 0 | 19.475 | 0 | 1 | 0 | 26.985 | 28.454 | 26.287 | 25.612 | 16.094 | 24.479 | 14.759 | 0 | 0 | 58.938 | 56.741 | 49.302 | 21.709 | 0 | 0 | 54.735 | 35.486 | [5 empty] | 0 | 1.373 | 42 | 2.2986 | 2.1097 | 0.67139 | 0.51724 | 1.5925 | 69.2805
2006-04-14 | 17:39 | 0 | 19.465 | 0 | 1 | 0 | 28.496 | 28.062 | 26.304 | 25.629 | 23.364 | 24.543 | 14.824 | 0 | 0 | 58.886 | 56.777 | 49.204 | 21.799 | 0 | 0 | 54.728 | 35.431 | [5 empty] | 0 | 2.867 | 43 | 2.2797 | 2.0917 | 0.67062 | 0.51724 | 1.5745 | 69.0665
2006-04-14 | 17:40 | 0 | 19.442 | 0 | 1 | 0 | 58.19 | 27.723 | 26.279 | 25.75 | 19.07 | 24.521 | 14.653 | 1 | 0 | 58.908 | 56.711 | 49.225 | 21.701 | 0 | 0 | 54.705 | 35.409 | [5 empty] | 0 | 32.44 | 44 | 2.3294 | 2.139 | 0.67264 | 0.51724 | 1.6218 | 69.622
2006-04-14 | 17:41 | 0 | 19.475 | 0 | 1 | 0 | 50.746 | 27.611 | 26.237 | 26.022 | 17.378 | 24.359 | 14.661 | 0 | 0 | 58.892 | 56.706 | 49.36 | 21.745 | 0 | 0 | 54.861 | 35.521 | [5 empty] | 0 | 24.724 | 45 | 2.3271 | 2.1368 | 0.67254 | 0.51724 | 1.6196 | 69.5966
2006-04-14 | 17:42 | 0 | 19.488 | 0 | 0 | 0 | 38.201 | 28.008 | 26.13 | 26.083 | 16.994 | 24.541 | 14.699 | 0 | 0 | 58.927 | 56.706 | 49.381 | 21.745 | 0 | 0 | 54.702 | 35.452 | [5 empty] | 0 | 12.118 | 46 | 2.3161 | 2.1263 | 0.67209 | 0.51724 | 1.6091 | 69.475
2006-04-14 | 17:43 | 0 | 19.478 | 0 | 1 | 0 | 32.169 | 34.902 | 26.051 | 26.073 | 15.9 | 24.509 | 14.641 | 0 | 0 | 58.874 | 56.654 | 49.236 | 21.667 | 0 | 0 | 54.649 | 35.373 | [5 empty] | 0 | 6.096 | 47 | 2.3329 | 2.1424 | 0.67278 | 0.51724 | 1.6251 | 69.6601
2006-04-14 | 17:44 | 0 | 19.51 | 0 | 1 | 0 | 29.744 | 47.822 | 26.034 | 26.13 | 15.981 | 24.661 | 14.598 | 1 | 0 | 58.904 | 56.683 | 49.267 | 21.699 | 0 | 0 | 54.702 | 35.404 | [5 empty] | 0 | 3.614 | 48 | 2.3455 | 2.1543 | 0.67328 | 0.51724 | 1.637 | 69.7957
2006-04-14 | 17:45 | 0 | 19.51 | 0 | 1 | 0 | 28.731 | 46.884 | 25.938 | 26.13 | 15.933 | 24.732 | 14.623 | 0 | 0 | 58.881 | 56.752 | 49.267 | 21.745 | 0 | 0 | 54.679 | 35.38 | [5 empty] | 0 | 2.601 | 49 | 2.3382 | 2.1474 | 0.67299 | 0.51724 | 1.6301 | 69.7171
2006-04-14 | 17:46 | 0 | 19.478 | 0 | 1 | 0 | 28.194 | 39.698 | 25.857 | 25.953 | 15.973 | 24.533 | 14.666 | 0 | 0 | 58.829 | 56.677 | 49.236 | 21.714 | 0 | 0 | 54.625 | 35.349 | [5 empty] | 0 | 2.241 | 50 | 2.3257 | 2.1355 | 0.67248 | 0.51724 | 1.6182 | 69.5806
2006-04-14 | 17:47 | 0 | 19.478 | 0 | 0 | 0 | 27.954 | 34.385 | 25.713 | 25.929 | 15.9 | 24.411 | 14.59 | 0 | 0 | 58.829 | 56.745 | 49.421 | 21.858 | 0 | 0 | 54.672 | 35.421 | [5 empty] | 0 | 2.025 | 51 | 2.3478 | 2.1565 | 0.67338 | 0.51724 | 1.6392 | 69.8208
2006-04-14 | 17:48 | 0 | 19.478 | 1 | 1 | 0 | 27.711 | 31.566 | 25.713 | 25.688 | 15.973 | 24.411 | 14.467 | 0 | 0 | 58.829 | 56.654 | 49.306 | 21.689 | 0 | 0 | 54.625 | 35.325 | [5 empty] | 0 | 2.023 | 52 | 2.3836 | 2.1905 | 0.67483 | 0.51724 | 1.6733 | 70.2
2006-04-14 | 17:49 | 0 | 19.478 | 0 | 1 | 0 | 27.591 | 30.193 | 25.737 | 25.713 | 15.875 | 24.389 | 14.442 | 0 | 0 | 58.829 | 56.654 | 49.351 | 21.689 | 0 | 0 | 54.602 | 35.301 | [5 empty] | 0 | 1.878 | 53 | 2.3909 | 2.1975 | 0.67513 | 0.51724 | 1.6802 | 70.2756
2006-04-14 | 17:50 | 0 | 19.43 | 0 | 0 | 0 | 27.446 | 29.327 | 25.784 | 25.544 | 25.183 | 24.533 | 14.417 | 0 | 0 | 58.874 | 56.677 | 49.192 | 21.689 | 0 | 0 | 54.602 | 35.256 | [5 empty] | 0 | 1.902 | 54 | 2.3982 | 2.2044 | 0.67542 | 0.51724 | 1.6871 | 70.3509
2006-04-14 | 17:51 | 0 | 19.455 | 0 | 1 | 0 | 50.567 | 28.819 | 25.882 | 25.448 | 20.194 | 24.389 | 14.344 | 1 | 0 | 58.851 | 56.631 | 49.283 | 21.689 | 0 | 0 | 54.602 | 35.28 | [5 empty] | 0 | 25.119 | 55 | 2.4194 | 2.2246 | 0.67628 | 0.51724 | 1.7073 | 70.5679
2006-04-14 | 17:52 | 0 | 19.478 | 0 | 0 | 0 | 66.676 | 28.459 | 25.857 | 25.497 | 17.678 | 24.46 | 14.319 | 0 | 0 | 58.897 | 56.677 | 49.213 | 21.667 | 0 | 0 | 54.579 | 35.301 | [5 empty] | 0 | 41.179 | 56 | 2.4267 | 2.2315 | 0.67658 | 0.51724 | 1.7143 | 70.6414
2006-04-14 | 17:53 | 0 | 19.51 | 0 | 0 | 0 | 66.256 | 28.395 | 25.84 | 25.504 | 16.277 | 24.396 | 14.45 | 1 | 0 | 58.858 | 56.795 | 49.313 | 21.866 | 0 | 0 | 54.565 | 35.311 | [5 empty] | 0 | 40.752 | 57 | 2.3886 | 2.1952 | 0.67503 | 0.51724 | 1.678 | 70.2515
2006-04-14 | 17:54 | 0 | 19.478 | 0 | 0 | 0 | 64.906 | 28.314 | 25.857 | 25.593 | 15.676 | 24.34 | 14.417 | 0 | 0 | 58.829 | 56.61 | 49.236 | 21.667 | 0 | 0 | 54.534 | 35.256 | [5 empty] | 0 | 39.313 | 58 | 2.3982 | 2.2044 | 0.67542 | 0.51724 | 1.6871 | 70.3509
2006-04-14 | 17:55 | 0 | 19.503 | 0 | 1 | 0 | 63.267 | 28.385 | 25.906 | 25.568 | 15.676 | 24.364 | 14.394 | 0 | 0 | 58.829 | 56.631 | 49.283 | 21.787 | 0 | 0 | 54.534 | 35.349 | [5 empty] | 0 | 37.699 | 59 | 2.4049 | 2.2107 | 0.67569 | 0.51724 | 1.6935 | 70.4197
2006-04-14 | 17:56 | 0 | 19.478 | 0 | 0 | 0 | 49.26 | 28.265 | 25.906 | 25.688 | 15.455 | 24.46 | 14.319 | 0 | 0 | 58.829 | 56.61 | 49.169 | 21.689 | 0 | 0 | 54.511 | 35.208 | [5 empty] | 0 | 23.572 | 60 | 2.4267 | 2.2315 | 0.67658 | 0.51724 | 1.7143 | 70.6414
2006-04-14 | 17:57 | 0 | 19.478 | 0 | 1 | 0 | 39.086 | 28.219 | 25.833 | 25.593 | 15.506 | 24.435 | 14.269 | 0 | 0 | 58.806 | 56.61 | 49.169 | 21.667 | 0 | 0 | 54.534 | 35.184 | [5 empty] | 0 | 13.493 | 61 | 2.4413 | 2.2453 | 0.67717 | 0.51724 | 1.7281 | 70.787
2006-04-14 | 17:58 | 0 | 19.478 | 0 | 1 | 0 | 33.586 | 32.385 | 25.639 | 25.762 | 15.528 | 24.34 | 14.246 | 0 | 0 | 58.762 | 56.565 | 49.236 | 21.667 | 0 | 0 | 54.511 | 35.184 | [5 empty] | 0 | 7.824 | 62 | 2.448 | 2.2517 | 0.67744 | 0.51724 | 1.7345 | 70.8534
2006-04-14 | 17:59 | 0 | 19.478 | 0 | 0 | 0 | 30.891 | 44.209 | 25.544 | 25.808 | 15.777 | 24.533 | 14.145 | 0 | 0 | 58.717 | 56.565 | 49.213 | 21.714 | 0 | 0 | 54.488 | 35.232 | [5 empty] | 0 | 5.083 | 63 | 2.4774 | 2.2797 | 0.67863 | 0.51724 | 1.7624 | 71.1407
2006-04-14 | 18:00 | 0 | 19.478 | 0 | 1 | 0 | 29.327 | 48.067 | 25.423 | 25.808 | 15.455 | 24.291 | 14.022 | 0 | 0 | 58.717 | 56.588 | 49.213 | 21.689 | 0 | 0 | 54.441 | 35.232 | [5 empty] | 0 | 3.519 | 64 | 2.5132 | 2.3137 | 0.68008 | 0.51724 | 1.7965 | 71.4815
2006-04-14 | 18:01 | 1 | 19.447 | 0 | 1 | 0 | 28.381 | 43.64 | 25.539 | 25.634 | 26.188 | 24.215 | 13.992 | 0 | 0 | 58.712 | 56.537 | 49.229 | 21.613 | 0 | 0 | 54.413 | 35.155 | [5 empty] | 19.447 | 2.747 | 65 | 2.5219 | 2.322 | 0.68044 | 0.51724 | 1.8048 | 71.5632
2006-04-14 | 18:02 | 0 | 19.465 | 0 | 0 | 0 | 44.243 | 38.016 | 25.58 | 25.676 | 20.667 | 24.232 | 13.985 | 1 | 0 | 58.726 | 56.528 | 49.246 | 21.63 | 0 | 0 | 54.429 | 35.172 | [5 empty] | 0 | 18.567 | 66 | 2.524 | 2.324 | 0.68052 | 0.51724 | 1.8067 | 71.5822
2006-04-14 | 18:03 | 0 | 19.49 | 1 | 1 | 0 | 67.356 | 34.608 | 25.556 | 25.58 | 17.962 | 24.134 | 13.985 | 0 | 0 | 58.726 | 56.574 | 49.269 | 21.701 | 0 | 0 | 54.406 | 35.172 | [5 empty] | 0 | 41.776 | 67 | 2.524 | 2.324 | 0.68052 | 0.51724 | 1.8067 | 71.5822
2006-04-14 | 18:04 | 0 | 19.465 | 0 | 0 | 0 | 67.356 | 33.644 | 25.58 | 25.436 | 16.752 | 24.278 | 13.912 | 1 | 0 | 58.794 | 56.551 | 49.131 | 21.652 | 0 | 0 | 54.406 | 35.124 | [5 empty] | 0 | 41.92 | 68 | 2.5452 | 2.3442 | 0.68138 | 0.51724 | 1.8269 | 71.7782
2006-04-14 | 18:05 | 0 | 19.588 | 0 | 0 | 0 | 66.056 | 33.268 | 25.556 | 25.436 | 16.257 | 24.087 | 13.937 | 0 | 0 | 58.726 | 56.574 | 49.201 | 21.652 | 0 | 0 | 54.406 | 35.124 | [5 empty] | 0 | 40.62 | 69 | 2.5379 | 2.3372 | 0.68108 | 0.51724 | 1.82 | 71.7114
2006-04-14 | 18:06 | 0 | 19.465 | 0 | 0 | 0 | 64.78 | 33.151 | 25.651 | 25.46 | 15.689 | 24.109 | 13.861 | 0 | 0 | 58.772 | 56.551 | 49.131 | 21.63 | 0 | 0 | 54.359 | 35.124 | [5 empty] | 0 | 39.32 | 70 | 2.5601 | 2.3583 | 0.68198 | 0.51724 | 1.841 | 71.9132
2006-04-14 | 18:07 | 0 | 19.465 | 0 | 0 | 0 | 63.657 | 33.034 | 25.605 | 25.531 | 15.37 | 24.158 | 13.887 | 0 | 0 | 58.749 | 56.528 | 49.246 | 21.652 | 4 | 0 | 58.525 | 26.181 | [5 empty] | 0 | 38.126 | 71 | 2.5525 | 2.3511 | 0.68167 | 0.51724 | 1.8338 | 71.8446
2006-04-14 | 18:08 | 0 | 19.465 | 0 | 0 | 0 | 62.649 | 32.845 | 25.7 | 25.482 | 15.221 | 24.134 | 13.861 | 0 | 0 | 58.749 | 56.462 | 48.604 | 21.652 | 0 | 0 | 60.52 | 19.146 | [5 empty] | 0 | 37.167 | 72 | 2.5601 | 2.3583 | 0.68198 | 0.51724 | 1.841 | 71.9132
2006-04-14 | 18:09 | 0 | 19.465 | 0 | 0 | 0 | 61.752 | 32.823 | 25.772 | 25.605 | 14.824 | 24.183 | 13.985 | 0 | 0 | 58.772 | 56.373 | 47.297 | 21.606 | 0 | 0 | 60.766 | 18.309 | [5 empty] | 0 | 36.147 | 73 | 2.524 | 2.324 | 0.68052 | 0.51724 | 1.8067 | 71.5822
2006-04-14 | 18:10 | 0 | 19.465 | 0 | 0 | 0 | 60.946 | 32.752 | 25.87 | 25.58 | 14.653 | 24.109 | 13.814 | 0 | 0 | 58.726 | 56.305 | 46.036 | 21.652 | 0 | 0 | 60.72 | 18.53 | [5 empty] | 0 | 35.366 | 74 | 2.5738 | 2.3713 | 0.68254 | 0.51724 | 1.854 | 72.0363
2006-04-14 | 18:11 | 0 | 19.465 | 0 | 0 | 0 | 60.227 | 32.728 | 25.87 | 25.58 | 14.382 | 24.183 | 13.839 | 0 | 0 | 58.749 | 56.305 | 44.937 | 21.652 | 0 | 0 | 60.609 | 19.096 | [5 empty] | 0 | 34.647 | 75 | 2.5665 | 2.3644 | 0.68224 | 0.51724 | 1.8471 | 71.971
2006-04-14 | 18:12 | 0 | 19.49 | 0 | 0 | 0 | 59.488 | 32.706 | 25.965 | 25.58 | 14.306 | 24.207 | 13.788 | 0 | 0 | 58.68 | 56.282 | 44.078 | 21.652 | 0 | 0 | 60.497 | 19.588 | [5 empty] | 0 | 33.908 | 76 | 2.5813 | 2.3785 | 0.68284 | 0.51724 | 1.8612 | 72.1038
2006-04-14 | 18:13 | 0 | 19.458 | 0 | 0 | 0 | 58.765 | 32.579 | 26.029 | 25.573 | 14.15 | 24.151 | 13.633 | 0 | 0 | 58.651 | 56.209 | 43.437 | 21.62 | 0 | 0 | 60.31 | 20.076 | [5 empty] | 0 | 33.192 | 77 | 2.6265 | 2.4214 | 0.68467 | 0.51724 | 1.9041 | 72.4982
2006-04-14 | 18:14 | 0 | 19.49 | 0 | 0 | 0 | 58.076 | 32.586 | 26.157 | 25.58 | 16.554 | 24.063 | 13.713 | 0 | 0 | 58.66 | 56.238 | 42.903 | 21.652 | 0 | 0 | 60.25 | 20.522 | [5 empty] | 0 | 32.496 | 78 | 2.6032 | 2.3992 | 0.68373 | 0.51724 | 1.882 | 72.2964
2006-04-14 | 18:15 | 0 | 19.49 | 0 | 1 | 0 | 48.674 | 31.578 | 25.796 | 25.676 | 19.294 | 24.063 | 13.665 | 0 | 0 | 58.66 | 56.216 | 42.552 | 21.652 | 0 | 0 | 60.161 | 20.882 | [5 empty] | 0 | 22.998 | 79 | 2.6172 | 2.4125 | 0.68429 | 0.51724 | 1.8953 | 72.4179
2006-04-14 | 18:16 | 0 | 19.483 | 0 | 0 | 0 | 55.064 | 30.148 | 26.559 | 25.355 | 16.868 | 23.982 | 13.361 | 0 | 0 | 58.651 | 56.163 | 42.262 | 21.598 | 0 | 0 | 60.063 | 21.091 | [5 empty] | 0 | 29.709 | 80 | 2.7057 | 2.4967 | 0.68788 | 0.51724 | 1.9794 | 73.1585
2006-04-14 | 18:17 | 0 | 19.49 | 0 | 1 | 0 | 52.228 | 32.179 | 26.591 | 25.291 | 15.294 | 23.918 | 13.442 | 1 | 0 | 58.637 | 56.193 | 42.174 | 21.63 | 0 | 0 | 59.958 | 21.387 | [5 empty] | 0 | 26.937 | 81 | 2.6821 | 2.4743 | 0.68693 | 0.51724 | 1.957 | 72.966
2006-04-14 | 18:18 | 0 | 19.458 | 0 | 1 | 0 | 39.394 | 41.463 | 26.463 | 25.404 | 14.744 | 23.982 | 13.509 | 0 | 0 | 58.673 | 56.14 | 42.049 | 21.598 | 0 | 0 | 59.885 | 21.574 | [5 empty] | 0 | 13.99 | 82 | 2.6626 | 2.4557 | 0.68614 | 0.51724 | 1.9385 | 72.8041
2006-04-14 | 18:19 | 0 | 19.458 | 0 | 1 | 0 | 32.002 | 47.887 | 25.933 | 25.909 | 14.719 | 23.812 | 13.582 | 0 | 0 | 58.607 | 56.14 | 41.956 | 21.62 | 0 | 0 | 59.773 | 21.814 | [5 empty] | 0 | 6.093 | 83 | 2.6413 | 2.4355 | 0.68527 | 0.51724 | 1.9183 | 72.625
2006-04-14 | 18:20 | 0 | 19.458 | 0 | 1 | 0 | 28.871 | 47.726 | 25.573 | 26.103 | 14.57 | 23.982 | 13.658 | 0 | 0 | 58.607 | 56.14 | 41.932 | 21.598 | 0 | 0 | 59.728 | 22.008 | [5 empty] | 0 | 2.768 | 84 | 2.6192 | 2.4145 | 0.68438 | 0.51724 | 1.8972 | 72.4355
2006-04-14 | 18:21 | 0 | 19.458 | 0 | 1 | 0 | 27.692 | 39.466 | 25.355 | 25.958 | 14.57 | 23.935 | 13.658 | 0 | 0 | 58.63 | 56.14 | 42.016 | 21.611 | 0 | 0 | 59.609 | 22.236 | [5 empty] | 0 | 1.734 | 85 | 2.6192 | 2.4145 | 0.68438 | 0.51724 | 1.8972 | 72.4355
2006-04-14 | 18:22 | 0 | 19.495 | 0 | 1 | 0 | 27.513 | 33.393 | 25.274 | 25.826 | 14.658 | 23.852 | 13.718 | 0 | 0 | 58.669 | 56.202 | 42.066 | 21.66 | 0 | 0 | 59.566 | 22.55 | [5 empty] | 0 | 1.687 | 86 | 2.6017 | 2.3979 | 0.68367 | 0.51724 | 1.8806 | 72.2836
2006-04-14 | 18:23 | 0 | 19.515 | 0 | 1 | 0 | 27.363 | 30.303 | 25.195 | 25.46 | 14.48 | 23.798 | 13.59 | 0 | 0 | 58.641 | 56.175 | 41.896 | 21.655 | 0 | 0 | 59.47 | 22.763 | [5 empty] | 0 | 1.903 | 87 | 2.639 | 2.4333 | 0.68518 | 0.51724 | 1.916 | 72.6052
2006-04-14 | 18:24 | 0 | 19.49 | 0 | 1 | 0 | 27.049 | 28.856 | 25.244 | 25.146 | 14.455 | 23.798 | 13.492 | 0 | 0 | 58.662 | 56.175 | 41.966 | 21.655 | 0 | 0 | 59.424 | 23.003 | [5 empty] | 0 | 1.903 | 88 | 2.6675 | 2.4604 | 0.68634 | 0.51724 | 1.9432 | 72.8454
2006-04-14 | 18:25 | 0 | 19.49 | 0 | 2 | 0 | 26.689 | 28.182 | 25.22 | 25.1 | 16.431 | 23.727 | 13.394 | 0 | 0 | 58.641 | 56.105 | 41.942 | 21.63 | 0 | 0 | 59.335 | 23.244 | [5 empty] | 0 | 1.589 | 89 | 2.6961 | 2.4875 | 0.68749 | 0.51724 | 1.9703 | 73.0805
2006-04-14 | 18:26 | 0 | 19.49 | 1 | 1 | 0 | 36.655 | 27.821 | 25.195 | 25.051 | 20.858 | 23.798 | 13.268 | 0 | 0 | 58.641 | 56.128 | 41.918 | 21.63 | 0 | 0 | 59.246 | 23.508 | [5 empty] | 0 | 11.604 | 90 | 2.7328 | 2.5224 | 0.68898 | 0.51724 | 2.0052 | 73.3755
2006-04-14 | 18:27 | 0 | 19.49 | 0 | 2 | 0 | 46.566 | 27.338 | 24.955 | 25.026 | 17.097 | 23.702 | 13.318 | 1 | 0 | 58.619 | 56.084 | 41.918 | 21.655 | 0 | 0 | 59.223 | 23.773 | [5 empty] | 0 | 21.54 | 91 | 2.7182 | 2.5086 | 0.68839 | 0.51724 | 1.9913 | 73.2594
2006-04-14 | 18:28 | 0 | 19.49 | 0 | 1 | 0 | 32.778 | 34.821 | 24.906 | 24.931 | 15.516 | 23.749 | 13.369 | 0 | 0 | 58.641 | 56.105 | 41.966 | 21.63 | 0 | 0 | 59.134 | 24.038 | [5 empty] | 0 | 7.847 | 92 | 2.7033 | 2.4945 | 0.68779 | 0.51724 | 1.9772 | 73.1397
2006-04-14 | 18:29 | 0 | 19.49 | 0 | 2 | 0 | 28.157 | 42.717 | 24.882 | 24.832 | 14.701 | 23.822 | 13.343 | 0 | 0 | 58.641 | 56.084 | 41.872 | 21.606 | 0 | 0 | 59.112 | 24.327 | [5 empty] | 0 | 3.325 | 93 | 2.7109 | 2.5017 | 0.68809 | 0.51724 | 1.9844 | 73.2009
2006-04-14 | 18:30 | 0 | 19.455 | 0 | 1 | 0 | 26.654 | 33.826 | 24.896 | 24.703 | 14.347 | 23.643 | 13.258 | 0 | 0 | 58.564 | 56.072 | 41.908 | 21.765 | 0 | 0 | 59.169 | 24.656 | [5 empty] | 0 | 1.951 | 94 | 2.7357 | 2.5252 | 0.6891 | 0.51724 | 2.0079 | 73.3986
2006-04-14 | 18:31 | 0 | 19.515 | 0 | 2 | 0 | 26.063 | 29.339 | 25.146 | 24.617 | 14.108 | 23.702 | 13.122 | 0 | 0 | 58.619 | 56.061 | 41.918 | 21.63 | 0 | 0 | 59.043 | 24.737 | [5 empty] | 0 | 1.446 | 95 | 2.7753 | 2.5628 | 0.6907 | 0.51724 | 2.0456 | 73.7077
2006-04-14 | 18:32 | 0 | 19.515 | 0 | 1 | 0 | 25.821 | 27.581 | 25.411 | 24.882 | 14.035 | 23.678 | 13.072 | 0 | 0 | 58.55 | 56.037 | 41.942 | 21.655 | 0 | 0 | 59 | 24.977 | [5 empty] | 0 | 0.939 | 96 | 2.7898 | 2.5767 | 0.69129 | 0.51724 | 2.0594 | 73.8191
2006-04-14 | 18:33 | 0 | 19.455 | 0 | 2 | 0 | 25.595 | 26.75 | 25.571 | 24.967 | 13.826 | 23.594 | 12.939 | 0 | 0 | 58.541 | 56.005 | 42.025 | 21.62 | 0 | 0 | 58.922 | 25.087 | [5 empty] | 0 | 0.628 | 97 | 2.8286 | 2.6135 | 0.69286 | 0.51724 | 2.0962 | 74.1098
2006-04-14 | 18:34 | 0 | 19.49 | 0 | 1 | 0 | 25.556 | 26.375 | 25.725 | 25.146 | 13.962 | 23.678 | 12.924 | 1 | 0 | 58.55 | 56.061 | 41.942 | 21.63 | 0 | 0 | 58.842 | 25.316 | [5 empty] | 0 | 0.41 | 98 | 2.8329 | 2.6176 | 0.69304 | 0.51724 | 2.1004 | 74.1421
2006-04-14 | 18:35 | 0 | 19.455 | 0 | 2 | 0 | 25.595 | 26.076 | 25.762 | 25.497 | 13.876 | 23.594 | 12.939 | 0 | 0 | 58.495 | 55.981 | 42.004 | 21.571 | 0 | 0 | 58.744 | 25.426 | [5 empty] | 0 | 0.098 | 99 | 2.8286 | 2.6135 | 0.69286 | 0.51724 | 2.0962 | 74.1098
2006-04-14 | 18:36 | 0 | 19.455 | 0 | 1 | 0 | 25.691 | 25.955 | 25.955 | 25.521 | 13.851 | 23.692 | 13.012 | 0 | 0 | 58.564 | 56.142 | 41.956 | 21.571 | 0 | 0 | 58.721 | 25.595 | [5 empty] | 0 | 0.17 | 100 | 2.8073 | 2.5933 | 0.692 | 0.51724 | 2.076 | 73.9512
2006-04-14 | 18:37 | 0 | 19.455 | 1 | 2 | 0 | 33.637 | 25.86 | 26.029 | 25.642 | 20.463 | 23.714 | 12.961 | 0 | 0 | 58.495 | 55.958 | 41.932 | 21.547 | 0 | 0 | 58.676 | 25.691 | [5 empty] | 0 | 7.995 | 101 | 2.8222 | 2.6074 | 0.6926 | 0.51724 | 2.0902 | 74.0623
2006-04-14 | 18:38 | 0 | 19.43 | 0 | 2 | 0 | 43.506 | 26.125 | 26.005 | 25.811 | 17.557 | 23.57 | 12.961 | 0 | 0 | 58.429 | 55.958 | 42.025 | 21.571 | 0 | 0 | 58.587 | 25.835 | [5 empty] | 0 | 17.695 | 102 | 2.8222 | 2.6074 | 0.6926 | 0.51724 | 2.0902 | 74.0623
2006-04-14 | 18:39 | 0 | 19.455 | 0 | 2 | 0 | 31.762 | 37.28 | 26.076 | 26.029 | 15.903 | 23.523 | 12.813 | 1 | 0 | 58.429 | 55.935 | 42.121 | 21.571 | 0 | 0 | 58.518 | 26.029 | [5 empty] | 0 | 5.733 | 103 | 2.8653 | 2.6484 | 0.69435 | 0.51724 | 2.1311 | 74.378
2006-04-14 | 18:40 | 0 | 19.455 | 0 | 1 | 0 | 28.221 | 39.253 | 26.1 | 26.005 | 15.061 | 23.594 | 12.642 | 0 | 0 | 58.406 | 55.981 | 42.073 | 21.571 | 0 | 0 | 58.541 | 26.245 | [5 empty] | 0 | 2.216 | 104 | 2.915 | 2.6957 | 0.69637 | 0.51724 | 2.1785 | 74.7313
2006-04-14 | 18:41 | 0 | 19.48 | 0 | 2 | 0 | 27.353 | 31.762 | 26.149 | 26.208 | 14.704 | 23.68 | 12.753 | 0 | 0 | 58.418 | 55.946 | 42.133 | 21.608 | 0 | 0 | 58.463 | 26.402 | [5 empty] | 0 | 1.145 | 105 | 2.8827 | 2.665 | 0.69506 | 0.51724 | 2.1477 | 74.5034
2006-04-14 | 18:42 | 0 | 19.601 | 0 | 2 | 0 | 27.061 | 28.893 | 26.267 | 26.024 | 14.243 | 23.592 | 12.614 | 0 | 0 | 58.404 | 55.911 | 42.095 | 21.618 | 0 | 0 | 58.427 | 26.556 | [5 empty] | 0 | 1.037 | 106 | 2.9232 | 2.7034 | 0.6967 | 0.51724 | 2.1862 | 74.7879
2006-04-14 | 18:43 | 0 | 19.533 | 0 | 1 | 0 | 26.777 | 27.79 | 26.343 | 26.007 | 14.1 | 23.597 | 12.594 | 0 | 0 | 58.409 | 55.939 | 42.099 | 21.623 | 0 | 0 | 58.386 | 26.706 | [5 empty] | 0 | 0.77 | 107 | 2.929 | 2.709 | 0.69693 | 0.51724 | 2.1917 | 74.8282
2006-04-14 | 18:44 | 0 | 19.508 | 0 | 2 | 0 | 26.608 | 27.405 | 26.392 | 26.054 | 14.027 | 23.501 | 12.569 | 0 | 0 | 58.409 | 55.893 | 42.123 | 21.598 | 0 | 0 | 58.297 | 26.777 | [5 empty] | 0 | 0.554 | 108 | 2.9363 | 2.7159 | 0.69723 | 0.51724 | 2.1987 | 74.8784
2006-04-14 | 18:45 | 0 | 19.508 | 0 | 2 | 0 | 26.537 | 27.162 | 26.367 | 26.078 | 13.874 | 23.521 | 12.514 | 0 | 0 | 58.404 | 55.888 | 42.212 | 21.593 | 0 | 0 | 58.224 | 26.846 | [5 empty] | 0 | 0.459 | 109 | 2.9523 | 2.7311 | 0.69788 | 0.51724 | 2.2139 | 74.9878
2006-04-14 | 18:46 | 0 | 19.508 | 0 | 2 | 0 | 26.537 | 26.995 | 26.537 | 26.223 | 13.829 | 23.67 | 12.544 | 0 | 0 | 58.432 | 55.893 | 42.147 | 21.598 | 0 | 0 | 58.251 | 26.995 | [5 empty] | 0 | 0.314 | 110 | 2.9436 | 2.7228 | 0.69752 | 0.51724 | 2.2056 | 74.9283
2006-04-14 | 18:47 | 0 | 19.503 | 0 | 1 | 0 | 26.458 | 26.868 | 26.532 | 26.267 | 13.726 | 23.616 | 12.491 | 0 | 0 | 58.338 | 55.841 | 42.164 | 21.593 | 0 | 0 | 58.224 | 27.11 | [5 empty] | 0 | 0.191 | 111 | 2.959 | 2.7375 | 0.69815 | 0.51724 | 2.2202 | 75.0333
2006-04-14 | 18:48 | 1 | 19.533 | 1 | 2 | 0 | 31.065 | 26.85 | 26.512 | 26.296 | 20.924 | 23.646 | 12.594 | 0 | 0 | 58.409 | 55.939 | 42.31 | 21.623 | 0 | 0 | 58.231 | 27.26 | [5 empty] | 19.533 | 4.769 | 112 | 2.929 | 2.709 | 0.69693 | 0.51724 | 2.1917 | 74.8282
2006-04-14 | 18:49 | 0 | 19.533 | 0 | 2 | 0 | 43.109 | 27.066 | 26.488 | 26.343 | 18.102 | 23.67 | 12.645 | 1 | 0 | 58.365 | 55.869 | 42.288 | 21.574 | 0 | 0 | 58.231 | 27.307 | [5 empty] | 0 | 16.766 | 113 | 2.9142 | 2.6949 | 0.69633 | 0.51724 | 2.1776 | 74.7252
2006-04-14 | 18:50 | 0 | 19.478 | 0 | 2 | 0 | 31.71 | 39.719 | 26.338 | 26.363 | 15.973 | 23.641 | 12.589 | 0 | 0 | 58.338 | 55.865 | 42.212 | 21.593 | 0 | 0 | 58.158 | 27.375 | [5 empty] | 0 | 5.347 | 114 | 2.9305 | 2.7104 | 0.69699 | 0.51724 | 2.1931 | 74.8383
2006-04-14 | 18:51 | 0 | 19.503 | 0 | 2 | 1 | 28.314 | 37.205 | 26.434 | 26.267 | 14.96 | 23.736 | 12.564 | 1 | 0 | 58.381 | 55.795 | 42.212 | 21.569 | 0 | 0 | 58.135 | 27.446 | [5 empty] | 0 | 2.047 | 115 | 2.9378 | 2.7173 | 0.69729 | 0.51724 | 2.2 | 74.8884
2006-04-14 | 18:52 | 0 | 19.533 | 0 | 2 | 0 | 27.38 | 30.681 | 26.367 | 26.416 | 14.422 | 23.67 | 12.521 | 0 | 0 | 58.343 | 55.869 | 42.265 | 21.623 | 0 | 0 | 58.073 | 27.645 | [5 empty] | 0 | 0.964 | 0 | 2.9503 | 2.7292 | 0.69779 | 0.51724 | 2.2119 | 74.974
2006-04-14 | 18:53 | 0 | 19.478 | 0 | 2 | 0 | 27.012 | 28.434 | 26.363 | 26.242 | 14.022 | 23.616 | 12.466 | 0 | 0 | 58.338 | 55.818 | 42.26 | 21.569 | 0 | 0 | 58.069 | 27.736 | [5 empty] | 0 | 0.77 | 1 | 2.9663 | 2.7444 | 1.4578 | 1.2766 | 1.4678 | 49.483
2006-04-14 | 18:54 | 0 | 19.478 | 0 | 2 | 0 | 26.846 | 27.64 | 26.434 | 26.338 | 13.726 | 23.592 | 12.514 | 0 | 0 | 58.315 | 55.818 | 42.398 | 21.569 | 0 | 0 | 58 | 27.807 | [5 empty] | 0 | 0.508 | 2 | 2.9523 | 2.7311 | 1.4572 | 1.2766 | 1.4545 | 49.2673
2006-04-14 | 18:55 | 0 | 19.528 | 0 | 2 | 0 | 26.676 | 27.422 | 26.627 | 26.242 | 13.552 | 23.592 | 12.466 | 0 | 0 | 58.338 | 55.795 | 42.281 | 21.544 | 0 | 0 | 58 | 27.856 | [5 empty] | 0 | 0.434 | 3 | 2.9663 | 2.7444 | 1.4578 | 1.2766 | 1.4678 | 49.483
2006-04-14 | 18:56 | 0 | 19.503 | 0 | 2 | 0 | 26.676 | 27.157 | 26.652 | 26.507 | 13.479 | 23.641 | 12.391 | 0 | 0 | 58.315 | 55.774 | 42.422 | 21.569 | 0 | 0 | 57.934 | 27.951 | [5 empty] | 0 | 0.169 | 4 | 2.9881 | 2.7652 | 1.4587 | 1.2766 | 1.4886 | 49.8161
2006-04-14 | 18:57 | 0 | 19.528 | 0 | 2 | 0 | 26.676 | 26.988 | 26.868 | 26.652 | 13.502 | 23.687 | 12.318 | 0 | 0 | 58.404 | 55.841 | 42.54 | 21.664 | 0 | 0 | 57.934 | 28.05 | [5 empty] | 0 | 0.024 | 5 | 3.0094 | 2.7854 | 1.4595 | 1.2766 | 1.5088 | 50.1357
2006-04-14 | 18:58 | 0 | 19.503 | 0 | 2 | 0 | 26.747 | 26.917 | 26.797 | 26.603 | 13.379 | 23.616 | 12.293 | 0 | 0 | 58.292 | 55.795 | 42.305 | 21.569 | 0 | 0 | 57.888 | 28.17 | [5 empty] | 0 | 0.144 | 6 | 3.0167 | 2.7923 | 1.4598 | 1.2766 | 1.5157 | 50.2441
2006-04-14 | 18:59 | 0 | 19.447 | 0 | 2 | 0 | 28.741 | 26.983 | 26.622 | 26.647 | 21.588 | 23.611 | 12.262 | 0 | 0 | 58.265 | 55.746 | 42.394 | 21.539 | 0 | 0 | 57.907 | 28.211 | [5 empty] | 0 | 2.094 | 7 | 3.0257 | 2.8009 | 1.4602 | 1.2766 | 1.5243 | 50.3778
2006-04-14 | 19:00 | 0 | 19.478 | 1 | 2 | 0 | 43.104 | 27.132 | 26.676 | 26.676 | 18.097 | 23.687 | 12.195 | 1 | 0 | 58.269 | 55.75 | 42.353 | 21.593 | 0 | 0 | 57.934 | 28.361 | [5 empty] | 0 | 16.428 | 8 | 3.0452 | 2.8194 | 1.461 | 1.2766 | 1.5428 | 50.664
2006-04-14 | 19:01 | 0 | 19.503 | 0 | 3 | 0 | 31.929 | 40.167 | 26.458 | 26.676 | 15.503 | 23.567 | 12.046 | 0 | 0 | 58.292 | 55.774 | 42.353 | 21.593 | 0 | 0 | 57.875 | 28.398 | [5 empty] | 0 | 5.253 | 9 | 3.0886 | 2.8607 | 1.4628 | 1.2766 | 1.5841 | 51.2876
2006-04-14 | 19:02 | 0 | 19.397 | 0 | 2 | 0 | 28.307 | 36.096 | 26.309 | 26.284 | 14.362 | 23.513 | 11.916 | 0 | 0 | 58.217 | 55.582 | 42.205 | 21.441 | 0 | 0 | 57.79 | 28.403 | [5 empty] | 0 | 2.023 | 10 | 3.1265 | 2.8967 | 1.4643 | 1.2766 | 1.6201 | 51.8176
2006-04-14 | 19:03 | 0 | 19.43 | 0 | 2 | 0 | 27.375 | 30.026 | 26.363 | 26.363 | 13.751 | 23.376 | 11.9 | 1 | 0 | 58.158 | 55.613 | 42.305 | 21.473 | 0 | 0 | 57.777 | 28.555 | [5 empty] | 0 | 1.012 | 11 | 3.1311 | 2.9011 | 1.4645 | 1.2766 | 1.6245 | 51.8819
2006-04-14 | 19:04 | 0 | 19.372 | 0 | 2 | 0 | 26.958 | 28.113 | 26.331 | 26.284 | 13.399 | 23.344 | 11.89 | 0 | 0 | 58.128 | 55.582 | 42.298 | 21.441 | 0 | 0 | 57.724 | 28.621 | [5 empty] | 0 | 0.674 | 12 | 3.134 | 2.9038 | 1.4646 | 1.2766 | 1.6273 | 51.922
2006-04-14 | 19:05 | 0 | 19.397 | 0 | 2 | 0 | 26.694 | 27.537 | 26.595 | 26.26 | 13.25 | 23.369 | 11.89 | 0 | 0 | 58.194 | 55.65 | 42.322 | 21.441 | 0 | 0 | 57.635 | 28.716 | [5 empty] | 0 | 0.434 | 13 | 3.134 | 2.9038 | 1.4646 | 1.2766 | 1.6273 | 51.922
2006-04-14 | 19:06 | 0 | 19.347 | 0 | 2 | 0 | 26.573 | 27.199 | 26.765 | 26.309 | 12.929 | 23.32 | 11.89 | 0 | 0 | 58.128 | 55.582 | 42.298 | 21.441 | 0 | 0 | 57.635 | 28.788 | [5 empty] | 0 | 0.264 | 14 | 3.134 | 2.9038 | 1.4646 | 1.2766 | 1.6273 | 51.922
2006-04-14 | 19:07 | 0 | 19.372 | 0 | 3 | 0 | 26.669 | 26.934 | 26.885 | 26.669 | 12.831 | 23.248 | 11.868 | 0 | 0 | 58.105 | 55.603 | 42.415 | 21.441 | 0 | 0 | 57.612 | 28.837 | [5 empty] | 0 | 0 | 15 | 3.1404 | 2.9099 | 1.4649 | 1.2766 | 1.6333 | 52.01
2006-04-14 | 19:08 | 0 | 19.38 | 0 | 2 | 0 | 26.772 | 26.87 | 26.966 | 26.87 | 12.74 | 23.28 | 11.875 | 0 | 0 | 58.112 | 55.589 | 42.47 | 21.449 | 0 | 0 | 57.642 | 28.893 | [5 empty] | 0 | -0.098 | 16 | 3.1384 | 2.908 | 1.4648 | 1.2766 | 1.6314 | 51.982
2006-04-14 | 19:09 | 0 | 19.372 | 0 | 2 | 0 | 26.863 | 26.934 | 26.814 | 26.885 | 12.582 | 23.224 | 11.817 | 0 | 0 | 58.082 | 55.536 | 42.322 | 21.466 | 0 | 0 | 57.544 | 28.886 | [5 empty] | 0 | -0.022 | 17 | 3.1553 | 2.9241 | 1.4655 | 1.2766 | 1.6475 | 52.2126
2006-04-14 | 19:10 | 0 | 19.322 | 0 | 2 | 0 | 27.513 | 27.007 | 26.669 | 26.838 | 21.417 | 23.369 | 12.064 | 0 | 0 | 58.105 | 55.582 | 42.322 | 21.441 | 0 | 0 | 57.589 | 28.957 | [5 empty] | 0 | 0.675 | 18 | 3.0834 | 2.8557 | 1.4625 | 1.2766 | 1.5791 | 51.2132
2006-04-14 | 19:11 | 0 | 19.372 | 1 | 3 | 0 | 44.202 | 27.223 | 26.475 | 26.645 | 21.515 | 23.224 | 11.89 | 1 | 0 | 58.082 | 55.536 | 42.37 | 21.417 | 0 | 0 | 57.635 | 29.03 | [5 empty] | 0 | 17.557 | 19 | 3.134 | 2.9038 | 1.4646 | 1.2766 | 1.6273 | 51.922
2006-04-14 | 19:12 | 1 | 19.347 | 0 | 2 | 0 | 47.213 | 40.349 | 26.404 | 26.429 | 21.946 | 23.224 | 11.843 | 1 | 0 | 58.06 | 55.512 | 42.439 | 21.417 | 0 | 0 | 57.589 | 29.126 | [5 empty] | 19.347 | 20.784 | 20 | 3.1477 | 2.9169 | 1.4651 | 1.2766 | 1.6403 | 52.1095
2006-04-14 | 19:13 | 0 | 19.372 | 0 | 2 | 0 | 47.579 | 46.249 | 26.331 | 26.404 | 22.67 | 23.298 | 11.868 | 1 | 0 | 58.105 | 55.559 | 42.508 | 21.441 | 0 | 0 | 57.521 | 29.197 | [5 empty] | 0 | 21.175 | 21 | 3.1404 | 2.9099 | 1.4649 | 1.2766 | 1.6333 | 52.01
2006-04-14 | 19:14 | 0 | 19.372 | 0 | 3 | 0 | 47.236 | 47.418 | 26.429 | 26.26 | 22.79 | 23.273 | 11.694 | 2 | 0 | 58.06 | 55.536 | 42.346 | 21.466 | 0 | 0 | 57.544 | 29.271 | [5 empty] | 0 | 20.976 | 22 | 3.1911 | 2.9581 | 1.4669 | 1.2766 | 1.6815 | 52.6935
2006-04-14 | 19:15 | 0 | 19.317 | 0 | 2 | 0 | 47.299 | 47.322 | 26.566 | 26.255 | 23.268 | 23.244 | 11.614 | 1 | 0 | 58.055 | 55.461 | 42.341 | 21.387 | 0 | 0 | 57.516 | 29.29 | [5 empty] | 0 | 21.044 | 23 | 3.2144 | 2.9802 | 1.4679 | 1.2766 | 1.7036 | 53.0005
2006-04-14 | 19:16 | 1 | 19.347 | 0 | 2 | 0 | 47.304 | 47.35 | 26.983 | 26.475 | 23.055 | 23.298 | 11.594 | 2 | 0 | 58.151 | 55.559 | 42.37 | 21.466 | 0 | 0 | 57.567 | 29.391 | [5 empty] | 19.347 | 20.829 | 24 | 3.2202 | 2.9858 | 1.4681 | 1.2766 | 1.7092 | 53.0765
2006-04-14 | 19:17 | 0 | 19.372 | 0 | 2 | 0 | 47.143 | 47.626 | 27.513 | 26.74 | 23.369 | 23.199 | 11.619 | 1 | 0 | 58.128 | 55.536 | 42.532 | 21.441 | 0 | 0 | 57.478 | 29.464 | [5 empty] | 0 | 20.403 | 25 | 3.2129 | 2.9789 | 1.4678 | 1.2766 | 1.7023 | 52.9814
2006-04-14 | 19:18 | 0 | 19.317 | 0 | 2 | 0 | 47.229 | 47.46 | 27.868 | 27.218 | 23.315 | 23.17 | 11.516 | 1 | 0 | 58.144 | 55.484 | 42.575 | 21.387 | 0 | 0 | 57.405 | 29.506 | [5 empty] | 0 | 20.011 | 26 | 3.2429 | 3.0074 | 1.469 | 1.2766 | 1.7308 | 53.3706
2006-04-14 | 19:19 | 0 | 19.342 | 0 | 2 | 0 | 47.208 | 47.46 | 28.373 | 27.628 | 23.244 | 23.339 | 11.614 | 1 | 0 | 58.301 | 55.622 | 42.528 | 21.412 | 0 | 0 | 57.405 | 29.555 | [5 empty] | 0 | 19.58 | 27 | 3.2144 | 2.9802 | 1.4679 | 1.2766 | 1.7036 | 53.0005
2006-04-14 | 19:20 | 0 | 19.372 | 1 | 2 | 0 | 47.511 | 47.532 | 29.486 | 28.067 | 23.489 | 23.273 | 11.471 | 2 | 0 | 58.24 | 55.489 | 42.532 | 21.392 | 0 | 0 | 57.432 | 29.609 | [5 empty] | 0 | 19.444 | 28 | 3.256 | 3.0198 | 1.4695 | 1.2766 | 1.7432 | 53.5383
2006-04-14 | 19:21 | 0 | 19.342 | 0 | 2 | 0 | 47.85 | 47.598 | 30.904 | 28.832 | 23.773 | 23.244 | 11.491 | 1 | 0 | 58.235 | 55.62 | 42.645 | 21.436 | 0 | 0 | 57.425 | 29.697 | [5 empty] | 0 | 19.018 | 29 | 3.2502 | 3.0143 | 1.4693 | 1.2766 | 1.7377 | 53.4639
2006-04-14 | 19:22 | 1 | 19.375 | 0 | 2 | 0 | 48.153 | 47.948 | 32.524 | 30.357 | 23.974 | 23.396 | 11.4 | 1 | 0 | 58.329 | 55.606 | 42.628 | 21.468 | 0 | 0 | 57.455 | 29.803 | [5 empty] | 19.375 | 17.796 | 30 | 3.2767 | 3.0395 | 1.4704 | 1.2766 | 1.7629 | 53.8003
2006-04-14 | 19:23 | 0 | 19.4 | 0 | 3 | 0 | 48.909 | 48.359 | 33.534 | 31.899 | 24.528 | 23.251 | 11.4 | 2 | 0 | 58.308 | 55.559 | 42.721 | 21.444 | 0 | 0 | 57.478 | 29.852 | [5 empty] | 0 | 17.01 | 31 | 3.2767 | 3.0395 | 1.4704 | 1.2766 | 1.7629 | 53.8003
2006-04-14 | 19:24 | 0 | 19.43 | 0 | 2 | 0 | 50.177 | 48.776 | 34.316 | 33.211 | 25.063 | 23.45 | 11.38 | 1 | 0 | 58.402 | 55.587 | 42.798 | 21.473 | 0 | 0 | 57.528 | 29.977 | [5 empty] | 0 | 16.966 | 32 | 3.2825 | 3.045 | 1.4706 | 1.2766 | 1.7684 | 53.8735
2006-04-14 | 19:25 | 0 | 19.523 | 0 | 2 | 0 | 43.898 | 49.941 | 34.873 | 33.981 | 21.878 | 23.322 | 11.327 | 1 | 0 | 58.374 | 55.582 | 42.934 | 21.444 | 0 | 0 | 57.5 | 29.972 | [5 empty] | 0 | 9.917 | 33 | 3.298 | 3.0597 | 1.4712 | 1.2766 | 1.7831 | 54.0662
2006-04-14 | 19:26 | 0 | 19.425 | 0 | 2 | 0 | 37.366 | 48.886 | 34.897 | 34.522 | 18.904 | 23.396 | 11.302 | 0 | 0 | 58.397 | 55.582 | 42.863 | 21.468 | 0 | 0 | 57.523 | 30.018 | [5 empty] | 0 | 2.844 | 34 | 3.3053 | 3.0666 | 1.4715 | 1.2766 | 1.79 | 54.1565
2006-04-14 | 19:27 | 0 | 19.4 | 0 | 2 | 0 | 35.978 | 40.372 | 35.062 | 34.78 | 17.155 | 23.371 | 11.302 | 0 | 0 | 58.397 | 55.582 | 42.958 | 21.468 | 0 | 0 | 57.546 | 30.092 | [5 empty] | 0 | 1.198 | 35 | 3.3053 | 3.0666 | 1.4715 | 1.2766 | 1.79 | 54.1565
2006-04-14 | 19:28 | 0 | 19.375 | 0 | 2 | 0 | 35.744 | 37.201 | 35.179 | 35.038 | 15.722 | 23.42 | 11.227 | 0 | 0 | 58.397 | 55.559 | 43.145 | 21.468 | 0 | 0 | 57.5 | 30.139 | [5 empty] | 0 | 0.706 | 36 | 3.3271 | 3.0874 | 1.4724 | 1.2766 | 1.8108 | 54.4249
2006-04-14 | 19:29 | 0 | 19.425 | 0 | 2 | 0 | 35.603 | 36.426 | 35.297 | 35.155 | 14.882 | 23.42 | 11.302 | 1 | 0 | 58.42 | 55.629 | 43.169 | 21.493 | 0 | 0 | 57.432 | 30.188 | [5 empty] | 0 | 0.448 | 37 | 3.3053 | 3.0666 | 1.4715 | 1.2766 | 1.79 | 54.1565
2006-04-14 | 19:30 | 0 | 19.425 | 0 | 2 | 0 | 35.555 | 36.213 | 35.179 | 35.251 | 14.266 | 23.396 | 11.154 | 0 | 0 | 58.463 | 55.606 | 43.121 | 21.493 | 0 | 0 | 57.478 | 30.237 | [5 empty] | 0 | 0.304 | 38 | 3.3484 | 3.1076 | 1.4733 | 1.2766 | 1.831 | 54.6829
2006-04-14 | 19:31 | 0 | 19.493 | 1 | 2 | 0 | 35.481 | 36.067 | 34.235 | 35.199 | 13.864 | 23.366 | 11.073 | 0 | 0 | 58.413 | 55.578 | 43.047 | 21.439 | 0 | 0 | 57.384 | 30.232 | [5 empty] | 0 | 0.282 | 39 | 3.3719 | 3.13 | 1.4742 | 1.2766 | 1.8534 | 54.9653
2006-04-14 | 19:32 | 0 | 19.37 | 0 | 3 | 0 | 35.526 | 35.856 | 33.106 | 34.61 | 13.643 | 23.366 | 11.098 | 0 | 0 | 58.413 | 55.601 | 43.14 | 21.439 | 0 | 0 | 57.427 | 30.278 | [5 empty] | 0 | 0.916 | 40 | 3.3647 | 3.1231 | 1.4739 | 1.2766 | 1.8465 | 54.8785
2006-04-14 | 19:33 | 0 | 19.349 | 0 | 2 | 0 | 35.297 | 35.93 | 32.331 | 33.512 | 13.301 | 23.42 | 11.078 | 0 | 0 | 58.441 | 55.606 | 43.286 | 21.444 | 0 | 0 | 57.411 | 30.303 | [5 empty] | 0 | 1.785 | 41 | 3.3705 | 3.1286 | 1.4742 | 1.2766 | 1.852 | 54.948
2006-04-14 | 19:34 | 0 | 19.37 | 0 | 2 | 0 | 34.4 | 35.785 | 31.772 | 32.589 | 15.742 | 23.342 | 11.023 | 0 | 0 | 58.347 | 55.531 | 43.14 | 21.414 | 0 | 0 | 57.384 | 30.303 | [5 empty] | 0 | 1.811 | 42 | 3.3865 | 3.1438 | 1.4748 | 1.2766 | 1.8672 | 55.1377
2006-04-14 | 19:35 | 0 | 19.4 | 0 | 2 | 0 | 45.677 | 35.179 | 31.465 | 31.97 | 21.13 | 23.491 | 10.955 | 0 | 0 | 58.441 | 55.559 | 43.121 | 21.468 | 0 | 0 | 57.432 | 30.403 | [5 empty] | 0 | 13.707 | 43 | 3.4063 | 3.1627 | 1.4756 | 1.2766 | 1.8861 | 55.3697
2006-04-14 | 19:36 | 0 | 19.344 | 0 | 2 | 0 | 41.824 | 37.124 | 30.977 | 31.507 | 17.939 | 23.366 | 10.95 | 0 | 0 | 58.324 | 55.463 | 43.14 | 21.414 | 0 | 0 | 57.405 | 30.448 | [5 empty] | 0 | 10.317 | 44 | 3.4078 | 3.164 | 1.4757 | 1.2766 | 1.8874 | 55.3867
2006-04-14 | 19:37 | 0 | 19.344 | 0 | 2 | 0 | 34.751 | 46.109 | 30.737 | 31.097 | 15.963 | 23.342 | 10.9 | 1 | 0 | 58.281 | 55.531 | 43.164 | 21.463 | 0 | 0 | 57.338 | 30.497 | [5 empty] | 0 | 3.654 | 45 | 3.4223 | 3.1779 | 1.4763 | 1.2766 | 1.9013 | 55.5554
2006-04-14 | 19:38 | 0 | 19.344 | 0 | 2 | 1 | 32.685 | 37.971 | 30.568 | 30.833 | 14.877 | 23.413 | 10.925 | 0 | 0 | 58.301 | 55.531 | 43.233 | 21.439 | 0 | 0 | 57.338 | 30.592 | [5 empty] | 0 | 1.852 | 46 | 3.415 | 3.171 | 1.476 | 1.2766 | 1.8944 | 55.4712
2006-04-14 | 19:39 | 0 | 19.344 | 0 | 2 | 0 | 31.87 | 34.117 | 30.352 | 30.761 | 14.062 | 23.342 | 10.9 | 0 | 0 | 58.281 | 55.508 | 43.233 | 21.414 | 0 | 0 | 57.249 | 30.617 | [5 empty] | 0 | 1.109 | 0 | 3.4223 | 3.1779 | 1.4763 | 1.2766 | 1.9013 | 55.5554
2006-04-14 | 19:40 | 0 | 19.42 | 0 | 2 | 0 | 31.46 | 32.802 | 30.134 | 30.399 | 13.592 | 23.462 | 10.925 | 0 | 0 | 58.281 | 55.484 | 43.281 | 21.39 | 0 | 0 | 57.293 | 30.688 | [5 empty] | 0 | 1.061 | 1 | 3.415 | 3.171 | 1.2903 | 1.0909 | 2.0801 | 60.9085
2006-04-14 | 19:41 | 0 | 19.337 | 0 | 2 | 0 | 31.065 | 32.198 | 30.175 | 30.077 | 13.115 | 23.359 | 10.892 | 0 | 0 | 58.251 | 55.433 | 43.061 | 21.383 | 0 | 0 | 57.24 | 30.681 | [5 empty] | 0 | 0.988 | 2 | 3.4246 | 3.1801 | 1.2907 | 1.0909 | 2.0892 | 61.0044
2006-04-14 | 19:42 | 0 | 19.312 | 0 | 2 | 0 | 30.705 | 31.693 | 30.102 | 30.055 | 12.745 | 23.479 | 10.892 | 0 | 0 | 58.208 | 55.41 | 42.992 | 21.383 | 0 | 0 | 57.199 | 30.634 | [5 empty] | 0 | 0.65 | 3 | 3.4246 | 3.1801 | 1.2907 | 1.0909 | 2.0892 | 61.0044
2006-04-14 | 19:43 | 0 | 19.287 | 1 | 2 | 0 | 30.489 | 31.33 | 29.96 | 30.006 | 12.474 | 23.359 | 10.892 | 0 | 0 | 58.185 | 55.41 | 43.157 | 21.383 | 0 | 0 | 57.199 | 30.681 | [5 empty] | 0 | 0.483 | 4 | 3.4246 | 3.1801 | 1.2907 | 1.0909 | 2.0892 | 61.0044
2006-04-14 | 19:44 | 0 | 19.312 | 0 | 2 | 0 | 30.416 | 30.994 | 29.692 | 30.102 | 12.202 | 23.334 | 10.867 | 0 | 0 | 58.162 | 55.365 | 43.04 | 21.383 | 0 | 0 | 57.265 | 30.73 | [5 empty] | 0 | 0.314 | 5 | 3.4319 | 3.187 | 1.291 | 1.0909 | 2.0961 | 61.0766
2006-04-14 | 19:45 | 0 | 19.312 | 0 | 2 | 0 | 30.32 | 30.754 | 29.477 | 29.862 | 11.905 | 23.261 | 10.794 | 0 | 0 | 58.117 | 55.365 | 43.087 | 21.358 | 0 | 0 | 57.243 | 30.874 | [5 empty] | 0 | 0.458 | 6 | 3.4532 | 3.2072 | 1.2918 | 1.0909 | 2.1163 | 61.2858
2006-04-14 | 19:46 | 1 | 19.287 | 0 | 3 | 0 | 39.162 | 30.585 | 29.283 | 29.501 | 19.978 | 23.383 | 10.769 | 0 | 0 | 58.117 | 55.389 | 43.063 | 21.383 | 0 | 0 | 57.199 | 30.779 | [5 empty] | 19.287 | 9.661 | 7 | 3.4605 | 3.2141 | 1.2921 | 1.0909 | 2.1232 | 61.3568
2006-04-14 | 19:47 | 0 | 19.287 | 0 | 2 | 0 | 42.499 | 31.453 | 29.138 | 29.356 | 16.868 | 23.359 | 10.671 | 1 | 0 | 58.096 | 55.342 | 43.016 | 21.358 | 0 | 0 | 57.154 | 30.801 | [5 empty] | 0 | 13.143 | 8 | 3.489 | 3.2413 | 1.2933 | 1.0909 | 2.1504 | 61.6324
2006-04-14 | 19:48 | 0 | 19.261 | 0 | 2 | 0 | 33.428 | 44.543 | 28.971 | 29.212 | 14.746 | 23.261 | 10.646 | 0 | 0 | 58.073 | 55.295 | 43.111 | 21.358 | 0 | 0 | 57.154 | 30.825 | [5 empty] | 0 | 4.216 | 9 | 3.4963 | 3.2482 | 1.2936 | 1.0909 | 2.1573 | 61.702
2006-04-14 | 19:49 | 0 | 19.287 | 0 | 2 | 0 | 30.801 | 37.658 | 29.043 | 29.043 | 13.487 | 23.405 | 10.545 | 0 | 0 | 58.073 | 55.319 | 42.946 | 21.383 | 0 | 0 | 57.199 | 30.874 | [5 empty] | 0 | 1.758 | 10 | 3.5257 | 3.2761 | 1.2948 | 1.0909 | 2.1852 | 61.9802
2006-04-14 | 19:50 | 0 | 19.251 | 0 | 2 | 0 | 29.947 | 32.572 | 28.937 | 28.913 | 12.956 | 23.251 | 10.51 | 0 | 0 | 58.018 | 55.263 | 42.982 | 21.324 | 0 | 0 | 57.167 | 30.886 | [5 empty] | 0 | 1.034 | 11 | 3.5359 | 3.2858 | 1.2952 | 1.0909 | 2.1949 | 62.0756
2006-04-14 | 19:51 | 0 | 19.251 | 0 | 1 | 0 | 29.562 | 30.985 | 29.008 | 28.817 | 12.338 | 23.251 | 10.462 | 1 | 0 | 58.018 | 55.263 | 42.982 | 21.324 | 0 | 0 | 57.144 | 30.886 | [5 empty] | 0 | 0.745 | 12 | 3.5499 | 3.2991 | 1.2958 | 1.0909 | 2.2082 | 62.2054
2006-04-14 | 19:52 | 0 | 19.251 | 0 | 2 | 0 | 29.347 | 30.31 | 29.033 | 28.937 | 12.092 | 23.3 | 10.364 | 0 | 0 | 57.973 | 55.242 | 43.006 | 21.324 | 0 | 0 | 57.144 | 30.936 | [5 empty] | 0 | 0.41 | 13 | 3.5784 | 3.3262 | 1.2969 | 1.0909 | 2.2353 | 62.4674
2006-04-14 | 19:53 | 0 | 19.251 | 0 | 2 | 0 | 29.273 | 29.947 | 29.104 | 29.008 | 11.943 | 23.275 | 10.364 | 0 | 0 | 57.996 | 55.218 | 43.006 | 21.324 | 0 | 0 | 57.144 | 31.009 | [5 empty] | 0 | 0.265 | 14 | 3.5784 | 3.3262 | 1.2969 | 1.0909 | 2.2353 | 62.4674
2006-04-14 | 19:54 | 0 | 19.251 | 1 | 2 | 0 | 29.202 | 29.732 | 29.273 | 29.082 | 11.697 | 23.42 | 10.364 | 0 | 0 | 57.973 | 55.218 | 43.03 | 21.299 | 0 | 0 | 57.076 | 31.009 | [5 empty] | 0 | 0.12 | 15 | 3.5784 | 3.3262 | 1.2969 | 1.0909 | 2.2353 | 62.4674
2006-04-14 | 19:55 | 0 | 19.251 | 0 | 2 | 0 | 29.226 | 29.587 | 29.177 | 29.057 | 11.599 | 23.3 | 10.314 | 0 | 0 | 57.973 | 55.218 | 42.982 | 21.299 | 0 | 0 | 57.033 | 31.009 | [5 empty] | 0 | 0.169 | 16 | 3.593 | 3.3401 | 1.2975 | 1.0909 | 2.2492 | 62.5995
2006-04-14 | 19:56 | 0 | 19.251 | 0 | 2 | 0 | 29.273 | 29.587 | 29.057 | 29.082 | 11.4 | 23.54 | 10.636 | 0 | 0 | 58.107 | 55.195 | 43.03 | 21.348 | 0 | 0 | 57.053 | 31.056 | [5 empty] | 0 | 0.191 | 17 | 3.4992 | 3.251 | 1.2937 | 1.0909 | 2.16 | 61.7298
2006-04-14 | 19:57 | 0 | 19.251 | 0 | 2 | 0 | 33.184 | 29.538 | 28.864 | 29.008 | 20.36 | 23.371 | 10.759 | 0 | 0 | 57.973 | 55.195 | 43.147 | 21.324 | 0 | 0 | 56.987 | 31.056 | [5 empty] | 0 | 4.176 | 18 | 3.4634 | 3.2169 | 1.2923 | 1.0909 | 2.126 | 61.3851
2006-04-14 | 19:58 | 0 | 19.251 | 0 | 2 | 0 | 45.198 | 29.732 | 28.648 | 28.888 | 16.438 | 23.325 | 10.807 | 0 | 0 | 57.95 | 55.148 | 43.006 | 21.324 | 0 | 0 | 57.01 | 31.056 | [5 empty] | 0 | 16.31 | 19 | 3.4494 | 3.2036 | 1.2917 | 1.0909 | 2.1127 | 61.2487
2006-04-14 | 19:59 | 0 | 19.251 | 0 | 2 | 0 | 34.17 | 41.855 | 28.648 | 28.743 | 14.02 | 23.42 | 10.933 | 1 | 0 | 57.929 | 55.172 | 42.958 | 21.348 | 0 | 0 | 56.987 | 31.154 | [5 empty] | 0 | 5.427 | 20 | 3.4127 | 3.1687 | 1.2902 | 1.0909 | 2.0778 | 60.8852
2006-04-14 | 20:00 | 0 | 19.251 | 0 | 2 | 0 | 30.695 | 39.81 | 28.43 | 28.528 | 13.203 | 23.396 | 10.882 | 0 | 0 | 57.907 | 55.148 | 43.03 | 21.348 | 0 | 0 | 56.941 | 31.129 | [5 empty] | 0 | 2.167 | 21 | 3.4276 | 3.1829 | 1.2908 | 1.0909 | 2.092 | 61.0333
2006-04-14 | 20:01 | 0 | 19.251 | 0 | 1 | 0 | 29.611 | 33.184 | 28.407 | 28.407 | 12.71 | 23.42 | 11.031 | 0 | 0 | 57.907 | 55.148 | 43.006 | 21.348 | 0 | 0 | 56.941 | 31.154 | [5 empty] | 0 | 1.204 | 22 | 3.3842 | 3.1416 | 1.289 | 1.0909 | 2.0507 | 60.5971
2006-04-14 | 20:02 | 0 | 19.196 | 0 | 2 | 0 | 29.148 | 30.737 | 28.255 | 28.231 | 12.285 | 23.271 | 11.297 | 0 | 0 | 57.943 | 55.211 | 43.071 | 21.294 | 0 | 0 | 56.846 | 31.122 | [5 empty] | 0 | 0.917 | 23 | 3.3067 | 3.068 | 1.2859 | 1.0909 | 1.9771 | 59.7899
2006-04-14 | 20:03 | 0 | 19.221 | 0 | 2 | 0 | 28.905 | 29.918 | 28.425 | 28.209 | 12.014 | 23.391 | 11.322 | 0 | 0 | 57.877 | 55.074 | 43.023 | 21.248 | 0 | 0 | 56.846 | 31.122 | [5 empty] | 0 | 0.696 | 24 | 3.2994 | 3.0611 | 1.2856 | 1.0909 | 1.9702 | 59.7121
2006-04-14 | 20:04 | 0 | 19.251 | 0 | 2 | 0 | 28.694 | 29.513 | 28.503 | 28.165 | 12.092 | 23.325 | 11.375 | 0 | 0 | 57.882 | 55.125 | 43.123 | 21.324 | 0 | 0 | 56.873 | 31.176 | [5 empty] | 0 | 0.529 | 25 | 3.284 | 3.0464 | 1.285 | 1.0909 | 1.9555 | 59.546
2006-04-14 | 20:05 | 0 | 19.251 | 1 | 2 | 0 | 28.623 | 29.224 | 28.503 | 28.454 | 11.943 | 23.3 | 11.523 | 1 | 0 | 57.859 | 55.055 | 43.169 | 21.277 | 0 | 0 | 56.919 | 31.176 | [5 empty] | 0 | 0.169 | 26 | 3.2409 | 3.0054 | 1.2832 | 1.0909 | 1.9145 | 59.0738
2006-04-14 | 20:06 | 0 | 19.196 | 0 | 2 | 0 | 28.52 | 29.05 | 28.474 | 28.569 | 11.815 | 23.295 | 11.594 | 0 | 0 | 57.809 | 55.074 | 43.047 | 21.27 | 0 | 0 | 56.868 | 31.146 | [5 empty] | 0 | -0.049 | 27 | 3.2202 | 2.9858 | 1.2824 | 1.0909 | 1.8949 | 58.8428
2006-04-14 | 20:07 | 0 | 19.221 | 0 | 2 | 0 | 28.545 | 28.905 | 28.496 | 28.449 | 11.89 | 23.317 | 11.594 | 0 | 0 | 57.831 | 55.05 | 43.14 | 21.27 | 0 | 0 | 56.868 | 31.171 | [5 empty] | 0 | 0.096 | 28 | 3.2202 | 2.9858 | 1.2824 | 1.0909 | 1.8949 | 58.8428
2006-04-14 | 20:08 | 0 | 19.319 | 0 | 2 | 0 | 30.038 | 29.05 | 28.52 | 28.449 | 21.969 | 23.415 | 11.543 | 0 | 0 | 57.831 | 55.027 | 43.023 | 21.27 | 0 | 0 | 56.891 | 31.195 | [5 empty] | 0 | 1.589 | 29 | 3.2351 | 2.9999 | 1.283 | 1.0909 | 1.909 | 59.009
2006-04-14 | 20:09 | 0 | 19.221 | 0 | 2 | 0 | 45.121 | 28.93 | 28.16 | 28.425 | 17.248 | 23.415 | 11.493 | 0 | 0 | 57.831 | 55.027 | 43.023 | 21.27 | 0 | 0 | 56.957 | 31.267 | [5 empty] | 0 | 16.696 | 30 | 3.2496 | 3.0137 | 1.2836 | 1.0909 | 1.9228 | 59.1705
2006-04-14 | 20:10 | 0 | 19.211 | 0 | 2 | 0 | 33.826 | 40.923 | 27.932 | 28.175 | 14.892 | 23.163 | 11.483 | 1 | 0 | 57.756 | 54.947 | 43.106 | 21.26 | 0 | 0 | 56.903 | 31.232 | [5 empty] | 0 | 5.651 | 31 | 3.2526 | 3.0165 | 1.2837 | 1.0909 | 1.9256 | 59.2027
2006-04-14 | 20:11 | 0 | 19.211 | 0 | 2 | 0 | 30.124 | 38.385 | 27.907 | 27.956 | 13.607 | 23.212 | 11.458 | 0 | 0 | 57.756 | 54.947 | 42.965 | 21.213 | 0 | 0 | 57.014 | 31.257 | [5 empty] | 0 | 2.168 | 32 | 3.2598 | 3.0234 | 1.284 | 1.0909 | 1.9325 | 59.2827
2006-04-14 | 20:12 | 0 | 19.246 | 0 | 2 | 0 | 29.028 | 32.039 | 27.92 | 27.846 | 12.976 | 23.295 | 11.569 | 0 | 0 | 57.742 | 54.98 | 43.023 | 21.27 | 0 | 0 | 57.026 | 31.362 | [5 empty] | 0 | 1.182 | 33 | 3.2275 | 2.9927 | 1.2827 | 1.0909 | 1.9018 | 58.9245
2006-04-14 | 20:13 | 0 | 19.246 | 0 | 3 | 0 | 28.545 | 29.967 | 27.895 | 27.726 | 12.705 | 23.271 | 11.569 | 0 | 0 | 57.742 | 54.959 | 43.071 | 21.27 | 0 | 0 | 57.003 | 31.362 | [5 empty] | 0 | 0.819 | 34 | 3.2275 | 2.9927 | 1.2827 | 1.0909 | 1.9018 | 58.9245
2006-04-14 | 20:14 | 0 | 19.186 | 0 | 2 | 0 | 28.197 | 29.209 | 27.932 | 27.812 | 12.25 | 23.138 | 11.657 | 0 | 0 | 57.71 | 54.947 | 43.037 | 21.26 | 0 | 0 | 56.925 | 31.352 | [5 empty] | 0 | 0.385 | 35 | 3.2019 | 2.9683 | 1.2817 | 1.0909 | 1.8774 | 58.6353
2006-04-14 | 20:15 | 0 | 19.211 | 0 | 2 | 0 | 28.052 | 28.751 | 28.197 | 27.836 | 12.174 | 23.163 | 11.83 | 0 | 0 | 57.71 | 54.903 | 43.037 | 21.26 | 0 | 0 | 56.903 | 31.377 | [5 empty] | 0 | 0.216 | 36 | 3.1515 | 2.9205 | 1.2796 | 1.0909 | 1.8295 | 58.0531
2006-04-14 | 20:16 | 0 | 19.211 | 0 | 2 | 0 | 28.03 | 28.535 | 28.341 | 28.03 | 12.149 | 23.116 | 11.707 | 0 | 0 | 57.71 | 54.903 | 43.13 | 21.213 | 0 | 0 | 56.88 | 31.352 | [5 empty] | 0 | 0 | 37 | 3.1873 | 2.9545 | 1.2811 | 1.0909 | 1.8636 | 58.4689
2006-04-14 | 20:17 | 0 | 19.236 | 1 | 2 | 0 | 28.175 | 28.366 | 28.461 | 28.246 | 12.001 | 23.236 | 11.657 | 0 | 0 | 57.733 | 54.88 | 42.989 | 21.213 | 0 | 0 | 56.88 | 31.352 | [5 empty] | 0 | -0.071 | 38 | 3.2019 | 2.9683 | 1.2817 | 1.0909 | 1.8774 | 58.6353
2006-04-14 | 20:18 | 0 | 19.211 | 0 | 2 | 0 | 28.27 | 28.439 | 28.221 | 28.415 | 11.878 | 23.138 | 11.559 | 0 | 0 | 57.642 | 54.856 | 43.037 | 21.26 | 0 | 0 | 56.903 | 31.352 | [5 empty] | 0 | -0.145 | 39 | 3.2304 | 2.9955 | 1.2828 | 1.0909 | 1.9046 | 58.957
2006-04-14 | 20:19 | 0 | 19.236 | 0 | 3 | 0 | 28.51 | 28.535 | 27.885 | 28.295 | 20.85 | 23.092 | 11.559 | 0 | 0 | 57.665 | 54.833 | 43.083 | 21.26 | 0 | 0 | 56.903 | 31.45 | [5 empty] | 0 | 0.215 | 40 | 3.2304 | 2.9955 | 1.2828 | 1.0909 | 1.9046 | 58.957
2006-04-14 | 20:20 | 1 | 19.236 | 0 | 2 | 0 | 45.182 | 28.655 | 27.932 | 27.981 | 21.044 | 23.138 | 11.606 | 1 | 0 | 57.688 | 54.856 | 43.106 | 21.235 | 0 | 0 | 56.859 | 31.45 | [5 empty] | 19.236 | 17.201 | 41 | 3.2167 | 2.9825 | 1.2823 | 1.0909 | 1.8916 | 58.8035
2006-04-14 | 20:21 | 0 | 19.211 | 0 | 2 | 0 | 48.116 | 40.334 | 27.522 | 27.861 | 20.899 | 23.043 | 11.581 | 1 | 0 | 57.642 | 54.833 | 43.037 | 21.235 | 0 | 0 | 56.836 | 31.497 | [5 empty] | 0 | 20.255 | 42 | 3.224 | 2.9894 | 1.2826 | 1.0909 | 1.8985 | 58.8853
2006-04-14 | 20:22 | 0 | 19.249 | 0 | 3 | 0 | 48.265 | 47.304 | 27.513 | 27.535 | 22.309 | 23.104 | 11.445 | 1 | 0 | 57.656 | 54.847 | 42.98 | 21.272 | 0 | 0 | 56.782 | 31.487 | [5 empty] | 0 | 20.73 | 43 | 3.2636 | 3.027 | 1.2842 | 1.0909 | 1.9361 | 59.3242
2006-04-14 | 20:23 | 0 | 19.249 | 0 | 2 | 0 | 48.13 | 48.151 | 27.535 | 27.439 | 22.574 | 23.175 | 11.42 | 2 | 0 | 57.678 | 54.824 | 43.049 | 21.223 | 0 | 0 | 56.759 | 31.487 | [5 empty] | 0 | 20.691 | 44 | 3.2709 | 3.0339 | 1.2845 | 1.0909 | 1.943 | 59.4038
2006-04-14 | 20:24 | 0 | 19.224 | 0 | 2 | 0 | 48.426 | 48.151 | 27.657 | 27.488 | 22.501 | 23.055 | 11.347 | 1 | 0 | 57.656 | 54.8 | 43.073 | 21.248 | 0 | 0 | 56.715 | 31.463 | [5 empty] | 0 | 20.938 | 45 | 3.2922 | 3.0542 | 1.2853 | 1.0909 | 1.9632 | 59.634
2006-04-14 | 20:25 | 1 | 19.256 | 0 | 2 | 0 | 48.641 | 48.457 | 28.145 | 27.495 | 23.425 | 23.182 | 11.405 | 2 | 0 | 57.754 | 54.901 | 43.197 | 21.304 | 0 | 0 | 56.654 | 31.519 | [5 empty] | 19.256 | 21.146 | 46 | 3.2753 | 3.0381 | 1.2846 | 1.0909 | 1.9472 | 59.4513
2006-04-14 | 20:26 | 0 | 19.249 | 1 | 2 | 0 | 48.564 | 48.611 | 28.692 | 27.873 | 23.15 | 23.104 | 11.347 | 1 | 0 | 57.701 | 54.824 | 43.121 | 21.248 | 0 | 0 | 56.647 | 31.509 | [5 empty] | 0 | 20.691 | 47 | 3.2922 | 3.0542 | 1.2853 | 1.0909 | 1.9632 | 59.634
2006-04-14 | 20:27 | 0 | 19.256 | 0 | 2 | 0 | 48.457 | 48.984 | 29.182 | 28.555 | 23.136 | 23.16 | 11.38 | 1 | 0 | 57.754 | 54.854 | 43.176 | 21.28 | 0 | 0 | 56.654 | 31.566 | [5 empty] | 0 | 19.902 | 48 | 3.2825 | 3.045 | 1.2849 | 1.0909 | 1.9541 | 59.5303
2006-04-14 | 20:28 | 0 | 19.282 | 0 | 2 | 0 | 48.664 | 48.87 | 29.903 | 29.013 | 23.425 | 23.231 | 11.307 | 1 | 0 | 57.774 | 54.877 | 43.386 | 21.28 | 0 | 0 | 56.631 | 31.59 | [5 empty] | 0 | 19.651 | 49 | 3.3038 | 3.0652 | 1.2858 | 1.0909 | 1.9743 | 59.7588
2006-04-14 | 20:29 | 0 | 19.256 | 0 | 3 | 0 | 48.87 | 48.893 | 31.181 | 29.398 | 23.665 | 23.182 | 11.33 | 2 | 0 | 57.797 | 54.854 | 43.245 | 21.28 | 0 | 0 | 56.61 | 31.615 | [5 empty] | 0 | 19.472 | 50 | 3.2971 | 3.0589 | 1.2855 | 1.0909 | 1.9679 | 59.6871
2006-04-14 | 20:30 | 1 | 19.282 | 0 | 2 | 0 | 49.098 | 49.031 | 33.141 | 30.578 | 23.881 | 23.305 | 11.257 | 1 | 0 | 57.866 | 54.854 | 43.221 | 21.28 | 0 | 0 | 56.631 | 31.664 | [5 empty] | 19.282 | 18.52 | 51 | 3.3184 | 3.0791 | 1.2864 | 1.0909 | 1.9882 | 59.9137
2006-04-14 | 20:31 | 0 | 19.224 | 0 | 2 | 0 | 49.481 | 49.276 | 34.613 | 32.328 | 24.163 | 23.128 | 11.199 | 2 | 0 | 57.836 | 54.824 | 43.238 | 21.248 | 0 | 0 | 56.624 | 31.654 | [5 empty] | 0 | 17.153 | 52 | 3.3353 | 3.0951 | 1.2871 | 1.0909 | 2.0042 | 60.0917
2006-04-14 | 20:32 | 0 | 19.249 | 0 | 2 | 0 | 50.56 | 49.596 | 35.648 | 34.072 | 24.911 | 23.175 | 11.199 | 1 | 0 | 57.836 | 54.8 | 43.284 | 21.223 | 0 | 0 | 56.624 | 31.654 | [5 empty] | 0 | 16.488 | 53 | 3.3353 | 3.0951 | 1.2871 | 1.0909 | 2.0042 | 60.0917
2006-04-14 | 20:33 | 0 | 19.282 | 0 | 2 | 1 | 48.366 | 50.382 | 36.337 | 35.373 | 22.967 | 23.28 | 11.181 | 1 | 0 | 57.932 | 54.854 | 43.527 | 21.255 | 0 | 0 | 56.61 | 31.735 | [5 empty] | 0 | 12.993 | 54 | 3.3405 | 3.1001 | 1.2873 | 1.0909 | 2.0092 | 60.1465
2006-04-14 | 20:34 | 0 | 19.256 | 0 | 2 | 0 | 39.767 | 51.185 | 36.83 | 36.196 | 19.872 | 23.351 | 11.478 | 0 | 0 | 57.909 | 54.854 | 43.48 | 21.28 | 0 | 0 | 56.588 | 31.735 | [5 empty] | 0 | 3.571 | 0 | 3.254 | 3.0179 | 1.2838 | 1.0909 | 1.927 | 59.2187
2006-04-14 | 20:35 | 0 | 19.249 | 0 | 2 | 0 | 37.763 | 43.449 | 37.129 | 36.706 | 17.992 | 23.344 | 11.297 | 1 | 0 | 57.902 | 54.847 | 43.496 | 21.248 | 0 | 0 | 56.535 | 31.752 | [5 empty] | 0 | 1.057 | 1 | 3.3067 | 3.068 | 1.4716 | 1.2766 | 1.7914 | 54.1745
2006-04-14 | 20:36 | 0 | 19.249 | 1 | 2 | 0 | 37.387 | 39.078 | 37.222 | 36.94 | 16.903 | 23.32 | 11.297 | 0 | 0 | 57.902 | 54.824 | 43.566 | 21.248 | 0 | 0 | 56.581 | 31.774 | [5 empty] | 0 | 0.447 | 2 | 3.3067 | 3.068 | 1.4716 | 1.2766 | 1.7914 | 54.1745
2006-04-14 | 20:37 | 0 | 19.224 | 0 | 3 | 0 | 37.387 | 38.186 | 37.222 | 37.15 | 15.94 | 23.369 | 11.076 | 0 | 0 | 57.948 | 54.847 | 43.566 | 21.248 | 0 | 0 | 56.601 | 31.774 | [5 empty] | 0 | 0.237 | 3 | 3.3711 | 3.1292 | 1.4742 | 1.2766 | 1.8526 | 54.9549
2006-04-14 | 20:38 | 0 | 19.274 | 0 | 2 | 0 | 37.433 | 37.973 | 37.198 | 37.339 | 15.224 | 23.464 | 11.026 | 0 | 0 | 57.993 | 54.824 | 43.614 | 21.248 | 0 | 0 | 56.601 | 31.728 | [5 empty] | 0 | 0.094 | 4 | 3.3856 | 3.143 | 1.4748 | 1.2766 | 1.8664 | 55.1274
2006-04-14 | 20:39 | 0 | 19.249 | 0 | 2 | 0 | 37.409 | 37.928 | 36.399 | 37.268 | 14.731 | 23.369 | 11.026 | 0 | 0 | 57.993 | 54.938 | 43.824 | 21.392 | 0 | 0 | 56.67 | 31.799 | [5 empty] | 0 | 0.141 | 5 | 3.3856 | 3.143 | 1.4748 | 1.2766 | 1.8664 | 55.1274
2006-04-14 | 20:40 | 0 | 19.274 | 0 | 2 | 0 | 37.433 | 37.904 | 35.153 | 36.799 | 14.311 | 23.369 | 11 | 0 | 0 | 57.948 | 54.8 | 43.683 | 21.272 | 0 | 0 | 56.624 | 31.799 | [5 empty] | 0 | 0.634 | 6 | 3.3932 | 3.1502 | 1.4751 | 1.2766 | 1.8736 | 55.2164
2006-04-14 | 20:41 | 0 | 19.274 | 0 | 3 | 0 | 37.198 | 37.808 | 34.237 | 35.529 | 13.866 | 23.464 | 10.928 | 0 | 0 | 57.993 | 54.824 | 43.755 | 21.272 | 0 | 0 | 56.67 | 31.848 | [5 empty] | 0 | 1.669 | 7 | 3.4142 | 3.1701 | 1.4759 | 1.2766 | 1.8935 | 55.4611
2006-04-14 | 20:42 | 0 | 19.226 | 0 | 2 | 0 | 36.285 | 37.72 | 33.56 | 34.428 | 13.449 | 23.396 | 10.955 | 1 | 0 | 57.929 | 54.805 | 43.829 | 21.275 | 0 | 0 | 56.629 | 31.875 | [5 empty] | 0 | 1.857 | 8 | 3.4063 | 3.1627 | 1.4756 | 1.2766 | 1.8861 | 55.3697
2006-04-14 | 20:43 | 0 | 19.251 | 0 | 2 | 0 | 41.432 | 36.99 | 33.043 | 33.701 | 22.022 | 23.322 | 10.955 | 0 | 0 | 57.863 | 54.782 | 43.76 | 21.25 | 0 | 0 | 56.606 | 31.875 | [5 empty] | 0 | 7.731 | 9 | 3.4063 | 3.1627 | 1.4756 | 1.2766 | 1.8861 | 55.3697
2006-04-14 | 20:44 | 0 | 19.226 | 0 | 2 | 0 | 49.738 | 37.131 | 32.689 | 33.161 | 21.493 | 23.42 | 10.98 | 0 | 0 | 57.863 | 54.896 | 43.64 | 21.299 | 0 | 0 | 56.629 | 31.875 | [5 empty] | 0 | 16.577 | 10 | 3.399 | 3.1557 | 1.4753 | 1.2766 | 1.8791 | 55.2847
2006-04-14 | 20:45 | 1 | 19.194 | 0 | 3 | 0 | 50.326 | 48.31 | 32.277 | 32.917 | 22.52 | 23.459 | 11.169 | 1 | 0 | 57.854 | 54.751 | 43.681 | 21.243 | 0 | 0 | 56.533 | 31.843 | [5 empty] | 19.194 | 17.409 | 11 | 3.344 | 3.1034 | 1.4731 | 1.2766 | 1.8268 | 54.6301
2006-04-14 | 20:46 | 0 | 19.226 | 0 | 2 | 0 | 50.541 | 50.242 | 32.044 | 32.453 | 23.516 | 23.396 | 11.104 | 1 | 0 | 57.863 | 54.805 | 43.618 | 21.25 | 0 | 0 | 56.585 | 31.899 | [5 empty] | 0 | 18.088 | 12 | 3.3629 | 3.1214 | 1.4739 | 1.2766 | 1.8448 | 54.8577
2006-04-14 | 20:47 | 0 | 19.251 | 1 | 2 | 0 | 51.344 | 50.585 | 31.804 | 32.164 | 24.31 | 23.516 | 11.078 | 1 | 0 | 57.84 | 54.761 | 43.64 | 21.25 | 0 | 0 | 56.563 | 31.924 | [5 empty] | 0 | 19.18 | 13 | 3.3705 | 3.1286 | 1.4742 | 1.2766 | 1.852 | 54.948
2006-04-14 | 20:48 | 0 | 19.251 | 0 | 2 | 0 | 51.365 | 51.136 | 31.585 | 31.804 | 24.985 | 23.442 | 11.176 | 1 | 0 | 57.863 | 54.761 | 43.618 | 21.228 | 0 | 0 | 56.517 | 31.924 | [5 empty] | 0 | 19.561 | 14 | 3.3419 | 3.1015 | 1.473 | 1.2766 | 1.8249 | 54.6055
2006-04-14 | 20:49 | 0 | 19.219 | 0 | 2 | 0 | 49.936 | 51.472 | 31.674 | 31.674 | 23.146 | 23.388 | 11.144 | 1 | 0 | 57.811 | 54.751 | 43.587 | 21.218 | 0 | 0 | 56.51 | 31.916 | [5 empty] | 0 | 18.262 | 15 | 3.3513 | 3.1103 | 1.4734 | 1.2766 | 1.8337 | 54.718
2006-04-14 | 20:50 | 0 | 19.194 | 0 | 2 | 0 | 38.44 | 51.703 | 32.083 | 31.627 | 20.033 | 23.435 | 11.219 | 1 | 0 | 57.811 | 54.707 | 43.563 | 21.218 | 0 | 0 | 56.487 | 31.892 | [5 empty] | 0 | 6.813 | 16 | 3.3294 | 3.0896 | 1.4725 | 1.2766 | 1.813 | 54.4534
2006-04-14 | 20:51 | 0 | 19.342 | 0 | 2 | 0 | 34.586 | 44.778 | 32.397 | 31.916 | 18.06 | 23.41 | 11.317 | 0 | 0 | 57.788 | 54.66 | 43.681 | 21.196 | 0 | 0 | 56.464 | 31.892 | [5 empty] | 0 | 2.67 | 17 | 3.3009 | 3.0625 | 1.4714 | 1.2766 | 1.7859 | 54.1023
2006-04-14 | 20:52 | 0 | 19.219 | 0 | 2 | 0 | 33.433 | 37.335 | 32.799 | 32.228 | 16.75 | 23.508 | 11.242 | 0 | 0 | 57.811 | 54.707 | 43.539 | 21.218 | 0 | 0 | 56.464 | 31.892 | [5 empty] | 0 | 1.205 | 18 | 3.3227 | 3.0832 | 1.4722 | 1.2766 | 1.8066 | 54.3715
2006-04-14 | 20:53 | 0 | 19.219 | 0 | 2 | 0 | 33.175 | 34.821 | 33.199 | 32.658 | 16.059 | 23.459 | 11.194 | 1 | 0 | 57.834 | 54.684 | 43.609 | 21.218 | 0 | 0 | 56.51 | 31.938 | [5 empty] | 0 | 0.517 | 19 | 3.3367 | 3.0965 | 1.4728 | 1.2766 | 1.8199 | 54.5419
2006-04-14 | 20:54 | 0 | 19.226 | 0 | 2 | 0 | 33.206 | 34.029 | 33.771 | 33.089 | 15.498 | 23.442 | 11.176 | 0 | 0 | 57.884 | 54.714 | 43.664 | 21.275 | 0 | 0 | 56.54 | 31.995 | [5 empty] | 0 | 0.117 | 20 | 3.3419 | 3.1015 | 1.473 | 1.2766 | 1.8249 | 54.6055
2006-04-14 | 20:55 | 0 | 19.219 | 0 | 2 | 0 | 33.292 | 33.739 | 34.187 | 33.622 | 14.676 | 23.555 | 11.317 | 0 | 0 | 57.877 | 54.66 | 43.609 | 21.196 | 0 | 0 | 56.533 | 31.963 | [5 empty] | 0 | -0.33 | 21 | 3.3009 | 3.0625 | 1.4714 | 1.2766 | 1.7859 | 54.1023
2006-04-14 | 20:56 | 0 | 19.219 | 0 | 2 | 0 | 33.622 | 33.716 | 33.692 | 34.091 | 14.354 | 23.388 | 11.317 | 0 | 0 | 57.834 | 54.66 | 43.681 | 21.218 | 0 | 0 | 56.556 | 31.987 | [5 empty] | 0 | -0.469 | 22 | 3.3009 | 3.0625 | 1.4714 | 1.2766 | 1.7859 | 54.1023
2006-04-14 | 20:57 | 0 | 19.219 | 0 | 3 | 0 | 34.115 | 33.857 | 33.012 | 33.95 | 14.158 | 23.508 | 11.415 | 0 | 0 | 57.788 | 54.637 | 43.657 | 21.196 | 0 | 0 | 56.464 | 32.012 | [5 empty] | 0 | 0.165 | 23 | 3.2724 | 3.0353 | 1.4702 | 1.2766 | 1.7587 | 53.7452
2006-04-14 | 20:58 | 0 | 19.219 | 1 | 2 | 0 | 34.211 | 34.28 | 32.132 | 33.247 | 13.887 | 23.484 | 11.367 | 0 | 0 | 57.811 | 54.637 | 43.681 | 21.196 | 0 | 0 | 56.421 | 31.987 | [5 empty] | 0 | 0.964 | 24 | 3.2863 | 3.0486 | 1.4708 | 1.2766 | 1.772 | 53.9209
2006-04-14 | 20:59 | 0 | 19.226 | 0 | 2 | 0 | 36.639 | 34.617 | 31.416 | 32.404 | 23.322 | 23.565 | 11.473 | 0 | 0 | 57.818 | 54.691 | 43.594 | 21.25 | 0 | 0 | 56.451 | 32.019 | [5 empty] | 0 | 4.235 | 25 | 3.2555 | 3.0193 | 1.4695 | 1.2766 | 1.7427 | 53.5309
2006-04-14 | 21:00 | 1 | 19.219 | 0 | 2 | 0 | 46.543 | 34.61 | 30.953 | 31.602 | 19.244 | 23.555 | 11.538 | 0 | 0 | 57.788 | 54.707 | 43.75 | 21.316 | 0 | 0 | 56.487 | 32.012 | [5 empty] | 19.219 | 14.941 | 26 | 3.2365 | 3.0013 | 1.4687 | 1.2766 | 1.7247 | 53.288
2006-04-14 | 21:01 | 0 | 19.251 | 0 | 2 | 0 | 36.521 | 45.84 | 30.551 | 31.08 | 16.34 | 23.587 | 11.647 | 1 | 0 | 57.749 | 54.644 | 43.712 | 21.25 | 0 | 0 | 56.451 | 32.019 | [5 empty] | 0 | 5.441 | 27 | 3.2048 | 2.9711 | 1.4675 | 1.2766 | 1.6945 | 52.8744
2006-04-14 | 21:02 | 0 | 19.244 | 0 | 2 | 0 | 33.082 | 40.554 | 30.325 | 30.614 | 15.219 | 23.555 | 11.662 | 0 | 0 | 57.742 | 54.593 | 43.609 | 21.196 | 0 | 0 | 56.442 | 32.012 | [5 empty] | 0 | 2.468 | 28 | 3.2004 | 2.967 | 1.4673 | 1.2766 | 1.6904 | 52.8168
2006-04-14 | 21:03 | 0 | 19.226 | 0 | 2 | 0 | 31.948 | 34.945 | 30.141 | 30.357 | 14.535 | 23.636 | 11.77 | 0 | 0 | 57.729 | 54.644 | 43.688 | 21.228 | 0 | 0 | 56.428 | 32.044 | [5 empty] | 0 | 1.591 | 29 | 3.169 | 2.9371 | 1.466 | 1.2766 | 1.6605 | 52.3976
2006-04-14 | 21:04 | 0 | 19.277 | 0 | 2 | 0 | 31.32 | 33.065 | 30.117 | 30.141 | 14.191 | 23.636 | 11.82 | 0 | 0 | 57.706 | 54.6 | 43.594 | 21.204 | 0 | 0 | 56.494 | 32.068 | [5 empty] | 0 | 1.179 | 30 | 3.1544 | 2.9232 | 1.4654 | 1.2766 | 1.6466 | 52.2007
2006-04-14 | 21:05 | 0 | 19.219 | 0 | 2 | 0 | 30.879 | 32.157 | 30.011 | 29.989 | 13.887 | 23.604 | 11.81 | 0 | 0 | 57.676 | 54.546 | 43.563 | 21.196 | 0 | 0 | 56.398 | 32.036 | [5 empty] | 0 | 0.89 | 31 | 3.1573 | 2.926 | 1.4655 | 1.2766 | 1.6494 | 52.2403
2006-04-14 | 21:06 | 0 | 19.277 | 0 | 2 | 0 | 30.695 | 31.634 | 30.117 | 30.021 | 13.746 | 23.781 | 11.893 | 0 | 0 | 57.66 | 54.576 | 43.571 | 21.228 | 0 | 0 | 56.382 | 32.068 | [5 empty] | 0 | 0.674 | 32 | 3.1332 | 2.903 | 1.4646 | 1.2766 | 1.6264 | 51.91
2006-04-14 | 21:07 | 0 | 19.219 | 0 | 2 | 0 | 30.421 | 31.313 | 29.965 | 29.94 | 13.763 | 23.749 | 11.787 | 0 | 0 | 57.631 | 54.546 | 43.492 | 21.196 | 0 | 0 | 56.375 | 32.012 | [5 empty] | 0 | 0.481 | 33 | 3.164 | 2.9324 | 1.4658 | 1.2766 | 1.6558 | 52.3309
2006-04-14 | 21:08 | 0 | 19.219 | 0 | 3 | 0 | 30.349 | 30.953 | 29.795 | 29.915 | 13.416 | 23.533 | 11.81 | 0 | 0 | 57.585 | 54.476 | 43.587 | 21.218 | 0 | 0 | 56.442 | 32.083 | [5 empty] | 0 | 0.434 | 34 | 3.1573 | 2.926 | 1.4655 | 1.2766 | 1.6494 | 52.2403
2006-04-14 | 21:09 | 0 | 19.251 | 0 | 2 | 0 | 30.237 | 30.84 | 29.587 | 29.876 | 13.326 | 23.636 | 11.968 | 0 | 0 | 57.615 | 54.53 | 43.547 | 21.25 | 0 | 0 | 56.359 | 32.115 | [5 empty] | 0 | 0.361 | 35 | 3.1113 | 2.8823 | 1.4637 | 1.2766 | 1.6057 | 51.6071
2006-04-14 | 21:10 | 0 | 19.219 | 1 | 2 | 0 | 30.688 | 30.639 | 29.29 | 29.58 | 24.423 | 23.58 | 11.911 | 1 | 0 | 57.585 | 54.499 | 43.492 | 21.218 | 0 | 0 | 56.33 | 32.108 | [5 empty] | 0 | 1.108 | 36 | 3.1279 | 2.898 | 1.4643 | 1.2766 | 1.6214 | 51.8377
2006-04-14 | 21:11 | 0 | 19.244 | 0 | 2 | 0 | 47.07 | 30.543 | 29.097 | 29.315 | 22.231 | 23.653 | 11.787 | 0 | 0 | 57.519 | 54.455 | 43.516 | 21.218 | 0 | 0 | 56.353 | 32.083 | [5 empty] | 0 | 17.755 | 37 | 3.164 | 2.9324 | 1.4658 | 1.2766 | 1.6558 | 52.3309
2006-04-14 | 21:12 | 0 | 19.277 | 0 | 2 | 0 | 49.278 | 42.066 | 28.888 | 29.104 | 22.287 | 23.611 | 11.694 | 1 | 0 | 57.548 | 54.485 | 43.523 | 21.228 | 0 | 0 | 56.382 | 32.115 | [5 empty] | 0 | 20.174 | 38 | 3.1911 | 2.9581 | 1.4669 | 1.2766 | 1.6815 | 52.6935
2006-04-14 | 21:13 | 0 | 19.251 | 0 | 3 | 0 | 49.278 | 48.545 | 28.768 | 28.864 | 22.672 | 23.565 | 11.621 | 1 | 0 | 57.548 | 54.462 | 43.453 | 21.204 | 0 | 0 | 56.382 | 32.093 | [5 empty] | 0 | 20.414 | 39 | 3.2124 | 2.9783 | 1.4678 | 1.2766 | 1.7017 | 52.9738
2006-04-14 | 21:14 | 1 | 19.219 | 0 | 2 | 0 | 49.18 | 49.227 | 28.761 | 28.712 | 22.665 | 23.533 | 11.538 | 2 | 0 | 57.496 | 54.455 | 43.468 | 21.218 | 0 | 0 | 56.353 | 32.108 | [5 empty] | 19.219 | 20.468 | 40 | 3.2365 | 3.0013 | 1.4687 | 1.2766 | 1.7247 | 53.288
2006-04-14 | 21:15 | 0 | 19.219 | 0 | 2 | 0 | 49.112 | 49.248 | 28.807 | 28.687 | 22.834 | 23.604 | 11.516 | 1 | 0 | 57.496 | 54.455 | 43.422 | 21.196 | 0 | 0 | 56.353 | 32.108 | [5 empty] | 0 | 20.425 | 41 | 3.2429 | 3.0074 | 1.469 | 1.2766 | 1.7308 | 53.3706
2006-04-14 | 21:16 | 0 | 19.244 | 0 | 1 | 0 | 49.731 | 49.157 | 28.976 | 28.616 | 23.001 | 23.629 | 11.516 | 1 | 0 | 57.564 | 54.432 | 43.492 | 21.218 | 0 | 0 | 56.464 | 32.132 | [5 empty] | 0 | 21.115 | 42 | 3.2429 | 3.0074 | 1.469 | 1.2766 | 1.7308 | 53.3706
2006-04-14 | 21:17 | 0 | 19.244 | 0 | 2 | 0 | 50.648 | 49.432 | 29.097 | 28.807 | 23.41 | 23.533 | 11.466 | 2 | 0 | 57.519 | 54.408 | 43.609 | 21.172 | 0 | 0 | 56.307 | 32.132 | [5 empty] | 0 | 21.841 | 43 | 3.2575 | 3.0212 | 1.4696 | 1.2766 | 1.7446 | 53.5569
2006-04-14 | 21:18 | 0 | 19.244 | 0 | 2 | 0 | 51.082 | 50.121 | 29.41 | 28.881 | 23.724 | 23.508 | 11.415 | 1 | 0 | 57.519 | 54.385 | 43.468 | 21.172 | 0 | 0 | 56.353 | 32.157 | [5 empty] | 0 | 22.201 | 44 | 3.2724 | 3.0353 | 1.4702 | 1.2766 | 1.7587 | 53.7452
2006-04-14 | 21:19 | 1 | 19.244 | 1 | 2 | 0 | 51.404 | 50.924 | 29.724 | 29.217 | 24.207 | 23.508 | 11.466 | 1 | 0 | 57.542 | 54.385 | 43.539 | 21.196 | 0 | 0 | 56.33 | 32.181 | [5 empty] | 19.244 | 22.187 | 45 | 3.2575 | 3.0212 | 1.4696 | 1.2766 | 1.7446 | 53.5569
2006-04-14 | 21:20 | 0 | 19.244 | 0 | 2 | 1 | 51.496 | 51.334 | 30.134 | 29.457 | 24.641 | 23.629 | 11.516 | 2 | 0 | 57.631 | 54.385 | 43.492 | 21.196 | 0 | 0 | 56.286 | 32.157 | [5 empty] | 0 | 22.039 | 46 | 3.2429 | 3.0074 | 1.469 | 1.2766 | 1.7308 | 53.3706
2006-04-14 | 21:21 | 0 | 19.244 | 0 | 2 | 0 | 51.771 | 51.657 | 30.374 | 29.771 | 25.146 | 23.484 | 11.538 | 1 | 0 | 57.585 | 54.385 | 43.657 | 21.218 | 0 | 0 | 56.264 | 32.203 | [5 empty] | 0 | 22 | 0 | 3.2365 | 3.0013 | 1.4687 | 1.2766 | 1.7247 | 53.288
2006-04-14 | 21:22 | 0 | 19.284 | 0 | 2 | 0 | 50.296 | 51.811 | 30.894 | 30.075 | 23.643 | 23.739 | 11.579 | 1 | 0 | 57.781 | 54.539 | 43.673 | 21.235 | 0 | 0 | 56.3 | 32.245 | [5 empty] | 0 | 20.221 | 1 | 3.2246 | 2.9899 | 1.4683 | 1.2766 | 1.7133 | 53.1334
2006-04-14 | 21:23 | 0 | 19.284 | 0 | 2 | 0 | 38.033 | 52.107 | 31.691 | 30.582 | 20.657 | 23.619 | 11.579 | 1 | 0 | 57.669 | 54.448 | 43.626 | 21.257 | 0 | 0 | 56.211 | 32.245 | [5 empty] | 0 | 7.451 | 2 | 3.2246 | 2.9899 | 1.4683 | 1.2766 | 1.7133 | 53.1334
2006-04-14 | 21:24 | 0 | 19.284 | 0 | 1 | 0 | 33.754 | 45.78 | 32.579 | 31.088 | 18.618 | 23.763 | 11.455 | 0 | 0 | 57.713 | 54.448 | 43.602 | 21.235 | 0 | 0 | 56.257 | 32.316 | [5 empty] | 0 | 2.666 | 3 | 3.2607 | 3.0243 | 1.4697 | 1.2766 | 1.7477 | 53.5976
2006-04-14 | 21:25 | 0 | 19.284 | 0 | 2 | 0 | 32.72 | 37.256 | 33.402 | 31.98 | 17.383 | 23.788 | 11.405 | 0 | 0 | 57.692 | 54.448 | 43.649 | 21.211 | 0 | 0 | 56.257 | 32.267 | [5 empty] | 0 | 0.74 | 4 | 3.2753 | 3.0381 | 1.4703 | 1.2766 | 1.7615 | 53.7819
2006-04-14 | 21:26 | 0 | 19.284 | 0 | 2 | 0 | 32.744 | 34.249 | 34.015 | 32.955 | 16.37 | 23.788 | 11.332 | 0 | 0 | 57.758 | 54.448 | 43.673 | 21.257 | 0 | 0 | 56.257 | 32.267 | [5 empty] | 0 | -0.211 | 5 | 3.2965 | 3.0583 | 1.4712 | 1.2766 | 1.7817 | 54.0481
2006-04-14 | 21:27 | 0 | 19.307 | 0 | 2 | 0 | 33.168 | 33.45 | 34.601 | 33.708 | 15.754 | 23.739 | 11.307 | 0 | 0 | 57.758 | 54.401 | 43.743 | 21.211 | 0 | 0 | 56.28 | 32.291 | [5 empty] | 0 | -0.54 | 6 | 3.3038 | 3.0652 | 1.4715 | 1.2766 | 1.7886 | 54.1384
2006-04-14 | 21:28 | 0 | 19.284 | 0 | 2 | 0 | 33.802 | 33.519 | 34.672 | 34.318 | 15.357 | 23.739 | 11.307 | 0 | 0 | 57.893 | 54.401 | 43.791 | 21.257 | 0 | 0 | 56.28 | 32.316 | [5 empty] | 0 | -0.516 | 7 | 3.3038 | 3.0652 | 1.4715 | 1.2766 | 1.7886 | 54.1384
2006-04-14 | 21:29 | 0 | 19.307 | 0 | 2 | 0 | 34.273 | 33.919 | 34.342 | 34.648 | 14.666 | 23.717 | 11.109 | 0 | 0 | 57.735 | 54.378 | 43.743 | 21.211 | 0 | 0 | 56.28 | 32.341 | [5 empty] | 0 | -0.375 | 8 | 3.3615 | 3.12 | 1.4738 | 1.2766 | 1.8434 | 54.8403
2006-04-14 | 21:30 | 0 | 19.284 | 1 | 2 | 0 | 34.694 | 34.39 | 33.402 | 34.483 | 14.347 | 23.619 | 11.036 | 1 | 0 | 57.669 | 54.378 | 43.791 | 21.211 | 0 | 0 | 56.257 | 32.39 | [5 empty] | 0 | 0.211 | 9 | 3.3827 | 3.1402 | 1.4747 | 1.2766 | 1.8636 | 55.093
2006-04-14 | 21:31 | 0 | 19.284 | 0 | 3 | 0 | 34.835 | 34.859 | 32.534 | 33.849 | 13.975 | 23.619 | 11.061 | 0 | 0 | 57.646 | 54.334 | 43.836 | 21.235 | 0 | 0 | 56.257 | 32.365 | [5 empty] | 0 | 0.986 | 10 | 3.3754 | 3.1333 | 1.4744 | 1.2766 | 1.8567 | 55.0068
2006-04-14 | 21:32 | 0 | 19.229 | 0 | 2 | 0 | 34.665 | 35.065 | 31.926 | 32.833 | 25.347 | 23.589 | 10.933 | 0 | 0 | 57.596 | 54.327 | 43.786 | 21.181 | 0 | 0 | 56.273 | 32.336 | [5 empty] | 0 | 1.832 | 11 | 3.4127 | 3.1687 | 1.4759 | 1.2766 | 1.8921 | 55.4442
2006-04-14 | 21:33 | 0 | 19.284 | 0 | 2 | 0 | 48.555 | 34.883 | 31.426 | 32.027 | 21.547 | 23.572 | 10.985 | 0 | 0 | 57.624 | 54.355 | 43.767 | 21.186 | 0 | 0 | 56.346 | 32.316 | [5 empty] | 0 | 16.528 | 12 | 3.3976 | 3.1544 | 1.4753 | 1.2766 | 1.8778 | 55.2677
2006-04-14 | 21:34 | 1 | 19.307 | 0 | 2 | 0 | 50.343 | 44.655 | 31.208 | 31.522 | 22.101 | 23.668 | 10.837 | 1 | 0 | 57.624 | 54.355 | 43.743 | 21.186 | 0 | 0 | 56.323 | 32.291 | [5 empty] | 19.307 | 18.821 | 13 | 3.4407 | 3.1953 | 1.477 | 1.2766 | 1.9187 | 55.766
2006-04-14 | 21:35 | 0 | 19.284 | 0 | 3 | 0 | 50.87 | 49.54 | 30.847 | 31.257 | 23.04 | 23.572 | 10.912 | 1 | 0 | 57.557 | 54.31 | 43.791 | 21.235 | 0 | 0 | 56.257 | 32.316 | [5 empty] | 0 | 19.613 | 14 | 3.4188 | 3.1746 | 1.4761 | 1.2766 | 1.898 | 55.515
2006-04-14 | 21:36 | 0 | 19.307 | 0 | 2 | 0 | 50.709 | 50.48 | 30.823 | 30.894 | 23.619 | 23.668 | 10.814 | 1 | 0 | 57.557 | 54.31 | 43.767 | 21.211 | 0 | 0 | 56.188 | 32.316 | [5 empty] | 0 | 19.815 | 15 | 3.4474 | 3.2017 | 1.4773 | 1.2766 | 1.9251 | 55.8424
2006-04-14 | 21:37 | 0 | 19.307 | 0 | 2 | 0 | 51.169 | 50.709 | 30.798 | 30.774 | 24.148 | 23.692 | 10.789 | 2 | 0 | 57.557 | 54.31 | 43.884 | 21.211 | 0 | 0 | 56.145 | 32.316 | [5 empty] | 0 | 20.395 | 16 | 3.4546 | 3.2086 | 1.4776 | 1.2766 | 1.932 | 55.925
2006-04-14 | 21:38 | 0 | 19.277 | 0 | 1 | 0 | 49.855 | 50.98 | 30.818 | 30.793 | 22.192 | 23.565 | 10.659 | 1 | 0 | 57.507 | 54.259 | 43.831 | 21.181 | 0 | 0 | 56.093 | 32.336 | [5 empty] | 0 | 19.062 | 17 | 3.4925 | 3.2446 | 1.4791 | 1.2766 | 1.968 | 56.3491
2006-04-14 | 21:39 | 0 | 19.259 | 0 | 2 | 0 | 38.174 | 51.559 | 31.016 | 30.654 | 19.556 | 23.717 | 10.566 | 0 | 0 | 57.557 | 54.287 | 43.815 | 21.186 | 0 | 0 | 56.121 | 32.365 | [5 empty] | 0 | 7.52 | 18 | 3.5196 | 3.2703 | 1.4802 | 1.2766 | 1.9937 | 56.647
2006-04-14 | 21:40 | 0 | 19.284 | 1 | 2 | 0 | 34.036 | 46.169 | 31.303 | 30.749 | 17.73 | 23.643 | 10.666 | 1 | 0 | 57.578 | 54.287 | 43.743 | 21.211 | 0 | 0 | 56.168 | 32.39 | [5 empty] | 0 | 3.287 | 19 | 3.4905 | 3.2427 | 1.479 | 1.2766 | 1.9661 | 56.3265
2006-04-14 | 21:41 | 0 | 19.234 | 0 | 2 | 0 | 32.792 | 37.61 | 31.472 | 30.967 | 16.519 | 23.692 | 10.442 | 0 | 0 | 57.624 | 54.469 | 44.001 | 21.235 | 0 | 0 | 56.188 | 32.436 | [5 empty] | 0 | 1.825 | 20 | 3.5557 | 3.3047 | 1.4817 | 1.2766 | 2.0281 | 57.037
2006-04-14 | 21:42 | 0 | 19.234 | 0 | 2 | 0 | 32.291 | 34.414 | 31.781 | 31.227 | 15.576 | 23.614 | 10.289 | 0 | 0 | 57.551 | 54.35 | 43.831 | 21.206 | 0 | 0 | 56.207 | 32.36 | [5 empty] | 0 | 1.064 | 21 | 3.6002 | 3.347 | 1.4835 | 1.2766 | 2.0704 | 57.5075
2006-04-14 | 21:43 | 0 | 19.254 | 0 | 2 | 0 | 32.046 | 33.35 | 32.095 | 31.563 | 14.834 | 23.687 | 10.437 | 0 | 0 | 57.573 | 54.259 | 43.738 | 21.206 | 0 | 0 | 56.161 | 32.262 | [5 empty] | 0 | 0.483 | 22 | 3.5571 | 3.306 | 1.4817 | 1.2766 | 2.0294 | 57.0526
2006-04-14 | 21:44 | 0 | 19.254 | 0 | 1 | 0 | 32.117 | 32.785 | 32.311 | 31.828 | 14.364 | 23.543 | 10.264 | 0 | 0 | 57.551 | 54.259 | 43.831 | 21.181 | 0 | 0 | 56.117 | 32.336 | [5 empty] | 0 | 0.289 | 23 | 3.6075 | 3.3539 | 1.4838 | 1.2766 | 2.0773 | 57.5832
2006-04-14 | 21:45 | 0 | 19.277 | 0 | 2 | 0 | 32.215 | 32.622 | 32.598 | 32.215 | 13.944 | 23.589 | 10.264 | 0 | 0 | 57.53 | 54.212 | 43.786 | 21.206 | 0 | 0 | 56.14 | 32.311 | [5 empty] | 0 | 0 | 24 | 3.6075 | 3.3539 | 1.4838 | 1.2766 | 2.0773 | 57.5832
2006-04-14 | 21:46 | 0 | 19.284 | 0 | 3 | 0 | 32.534 | 32.651 | 32.436 | 32.485 | 13.678 | 23.739 | 10.246 | 0 | 0 | 57.557 | 54.264 | 43.932 | 21.211 | 0 | 0 | 56.168 | 32.365 | [5 empty] | 0 | 0.049 | 25 | 3.6128 | 3.3589 | 1.484 | 1.2766 | 2.0823 | 57.6376
2006-04-14 | 21:47 | 0 | 19.259 | 0 | 2 | 0 | 32.675 | 32.72 | 32.125 | 32.579 | 13.457 | 23.619 | 10.196 | 0 | 0 | 57.535 | 54.264 | 43.86 | 21.211 | 0 | 0 | 56.145 | 32.341 | [5 empty] | 0 | 0.096 | 26 | 3.6273 | 3.3727 | 1.4846 | 1.2766 | 2.0962 | 57.7878
2006-04-14 | 21:48 | 0 | 19.259 | 0 | 2 | 0 | 36.363 | 32.933 | 31.593 | 32.341 | 22.704 | 23.572 | 10.121 | 0 | 0 | 57.512 | 54.196 | 43.791 | 21.186 | 0 | 0 | 56.168 | 32.341 | [5 empty] | 0 | 4.022 | 27 | 3.6492 | 3.3935 | 1.4855 | 1.2766 | 2.1169 | 58.0108
2006-04-14 | 21:49 | 1 | 19.254 | 0 | 2 | 0 | 49.098 | 33.373 | 31.154 | 31.732 | 20.939 | 23.565 | 10.068 | 1 | 0 | 57.484 | 54.189 | 43.714 | 21.157 | 0 | 0 | 56.161 | 32.287 | [5 empty] | 19.254 | 17.366 | 28 | 3.6646 | 3.4082 | 1.4861 | 1.2766 | 2.1316 | 58.1669
2006-04-14 | 21:50 | 0 | 19.254 | 0 | 2 | 0 | 50.244 | 46.141 | 30.744 | 31.347 | 21.91 | 23.548 | 10.098 | 1 | 0 | 57.466 | 54.196 | 43.743 | 21.211 | 0 | 0 | 56.211 | 32.341 | [5 empty] | 0 | 18.897 | 29 | 3.6559 | 3.3999 | 1.4857 | 1.2766 | 2.1233 | 58.0787
2006-04-14 | 21:51 | 0 | 19.229 | 1 | 2 | 0 | 50.681 | 49.696 | 30.504 | 30.889 | 22.336 | 23.638 | 9.967 | 1 | 0 | 57.439 | 54.145 | 43.738 | 21.181 | 0 | 0 | 56.117 | 32.336 | [5 empty] | 0 | 19.792 | 30 | 3.694 | 3.4361 | 1.4873 | 1.2766 | 2.1595 | 58.4606
2006-04-14 | 21:52 | 0 | 19.284 | 0 | 2 | 0 | 50.847 | 50.504 | 30.318 | 30.558 | 22.753 | 23.619 | 9.95 | 1 | 0 | 57.423 | 54.149 | 43.815 | 21.211 | 0 | 0 | 56.121 | 32.365 | [5 empty] | 0 | 20.289 | 31 | 3.699 | 3.4408 | 1.4875 | 1.2766 | 2.1642 | 58.5095
2006-04-14 | 21:53 | 0 | 19.307 | 0 | 2 | 0 | 51.169 | 50.823 | 30.413 | 30.318 | 23.065 | 23.763 | 9.924 | 2 | 0 | 57.4 | 54.126 | 43.791 | 21.211 | 0 | 0 | 56.145 | 32.365 | [5 empty] | 0 | 20.851 | 32 | 3.7065 | 3.448 | 1.4878 | 1.2766 | 2.1714 | 58.5842
2006-04-14 | 21:54 | 1 | 19.277 | 0 | 2 | 0 | 51.668 | 51.094 | 30.649 | 30.215 | 23.518 | 23.734 | 9.919 | 1 | 0 | 57.439 | 54.145 | 43.807 | 21.181 | 0 | 0 | 56.093 | 32.336 | [5 empty] | 19.277 | 21.453 | 33 | 3.708 | 3.4494 | 1.4879 | 1.2766 | 2.1728 | 58.5985
2006-04-14 | 21:55 | 0 | 19.254 | 0 | 2 | 0 | 52.217 | 51.393 | 30.72 | 30.288 | 23.734 | 23.759 | 9.844 | 1 | 0 | 57.418 | 54.098 | 43.69 | 21.181 | 0 | 0 | 56.117 | 32.287 | [5 empty] | 0 | 21.929 | 34 | 3.7298 | 3.4702 | 1.4887 | 1.2766 | 2.1936 | 58.812
2006-04-14 | 21:56 | 0 | 19.284 | 0 | 2 | 0 | 44.073 | 51.902 | 31.038 | 30.413 | 20.438 | 23.619 | 9.899 | 1 | 0 | 57.4 | 54.079 | 43.791 | 21.186 | 0 | 0 | 56.098 | 32.39 | [5 empty] | 0 | 13.66 | 35 | 3.7138 | 3.455 | 1.4881 | 1.2766 | 2.1784 | 58.6557
2006-04-14 | 21:57 | 0 | 19.204 | 0 | 2 | 0 | 35.677 | 51.689 | 31.323 | 30.818 | 18.095 | 23.614 | 9.844 | 0 | 0 | 57.395 | 54.03 | 43.807 | 21.132 | 0 | 0 | 56.002 | 32.336 | [5 empty] | 0 | 4.859 | 36 | 3.7298 | 3.4702 | 1.4887 | 1.2766 | 2.1936 | 58.812
2006-04-14 | 21:58 | 0 | 19.284 | 0 | 1 | 0 | 33.333 | 42.145 | 31.666 | 31.112 | 16.594 | 23.643 | 9.874 | 1 | 0 | 57.446 | 54.126 | 43.815 | 21.186 | 0 | 0 | 56.007 | 32.39 | [5 empty] | 0 | 2.221 | 37 | 3.7211 | 3.4619 | 1.4884 | 1.2766 | 2.1853 | 58.7269
2006-04-14 | 21:59 | 0 | 19.284 | 0 | 2 | 0 | 32.555 | 36.105 | 32.027 | 31.328 | 15.729 | 23.668 | 9.874 | 0 | 0 | 57.489 | 54.079 | 43.791 | 21.162 | 0 | 0 | 56.098 | 32.341 | [5 empty] | 0 | 1.227 | 38 | 3.7211 | 3.4619 | 1.4884 | 1.2766 | 2.1853 | 58.7269
2006-04-14 | 22:00 | 0 | 19.284 | 0 | 2 | 0 | 32.341 | 33.991 | 32.603 | 31.713 | 15.013 | 23.643 | 9.801 | 0 | 0 | 57.466 | 54.079 | 43.791 | 21.211 | 0 | 0 | 55.984 | 32.341 | [5 empty] | 0 | 0.628 | 39 | 3.7423 | 3.4821 | 1.4892 | 1.2766 | 2.2055 | 58.9332
2006-04-14 | 22:01 | 0 | 19.284 | 1 | 2 | 0 | 32.39 | 33.261 | 33.261 | 32.076 | 14.445 | 23.692 | 9.801 | 0 | 0 | 57.466 | 54.079 | 43.815 | 21.186 | 0 | 0 | 56.007 | 32.365 | [5 empty] | 0 | 0.314 | 40 | 3.7423 | 3.4821 | 1.4892 | 1.2766 | 2.2055 | 58.9332
2006-04-14 | 22:02 | 0 | 19.214 | 0 | 2 | 0 | 32.463 | 32.912 | 33.5 | 32.677 | 13.929 | 23.67 | 9.731 | 0 | 0 | 57.425 | 54.037 | 43.817 | 21.167 | 0 | 0 | 55.939 | 32.343 | [5 empty] | 0 | -0.214 | 41 | 3.7627 | 3.5015 | 1.4901 | 1.2766 | 2.2249 | 59.1289
2006-04-14 | 22:03 | 0 | 19.184 | 0 | 2 | 0 | 32.718 | 32.859 | 33.376 | 33.33 | 13.504 | 23.425 | 9.676 | 0 | 0 | 57.375 | 53.986 | 43.764 | 21.137 | 0 | 0 | 55.888 | 32.314 | [5 empty] | 0 | -0.612 | 42 | 3.7787 | 3.5167 | 1.4907 | 1.2766 | 2.2401 | 59.2812
2006-04-14 | 22:04 | 0 | 19.184 | 0 | 2 | 0 | 33.189 | 33.024 | 32.931 | 33.495 | 13.11 | 23.521 | 9.824 | 0 | 0 | 57.375 | 53.963 | 43.764 | 21.113 | 0 | 0 | 55.867 | 32.314 | [5 empty] | 0 | -0.306 | 43 | 3.7357 | 3.4757 | 1.489 | 1.2766 | 2.1991 | 58.8685
2006-04-14 | 22:05 | 0 | 19.214 | 0 | 2 | 0 | 33.594 | 33.335 | 32.417 | 33.146 | 19.287 | 23.624 | 9.756 | 0 | 0 | 57.402 | 53.991 | 43.91 | 21.287 | 0 | 0 | 55.963 | 32.512 | [5 empty] | 0 | 0.448 | 44 | 3.7555 | 3.4945 | 1.4898 | 1.2766 | 2.2179 | 59.0593
2006-04-14 | 22:06 | 0 | 19.184 | 0 | 2 | 0 | 47.451 | 33.775 | 31.857 | 32.577 | 20.63 | 23.641 | 10.022 | 0 | 0 | 57.329 | 53.963 | 43.882 | 21.088 | 0 | 0 | 55.797 | 32.338 | [5 empty] | 0 | 14.874 | 45 | 3.678 | 3.4209 | 1.4866 | 1.2766 | 2.1443 | 58.3012
2006-04-14 | 22:07 | 0 | 19.209 | 0 | 2 | 1 | 40.803 | 39.112 | 31.47 | 32.073 | 17.16 | 23.619 | 9.776 | 1 | 0 | 57.284 | 53.939 | 43.74 | 21.088 | 0 | 0 | 55.888 | 32.338 | [5 empty] | 0 | 8.73 | 46 | 3.7496 | 3.489 | 1.4895 | 1.2766 | 2.2124 | 59.0034
2006-04-14 | 22:08 | 0 | 19.184 | 0 | 3 | 0 | 34.88 | 45.341 | 30.94 | 31.495 | 15.357 | 23.594 | 9.676 | 0 | 0 | 57.284 | 53.939 | 43.764 | 21.113 | 0 | 0 | 55.888 | 32.314 | [5 empty] | 0 | 3.385 | 0 | 3.7787 | 3.5167 | 1.4907 | 1.2766 | 2.2401 | 59.2812
2006-04-14 | 22:09 | 0 | 19.209 | 0 | 2 | 0 | 33.024 | 37.373 | 30.749 | 31.085 | 14.294 | 23.714 | 9.726 | 0 | 0 | 57.306 | 53.916 | 43.74 | 21.088 | 0 | 0 | 55.867 | 32.363 | [5 empty] | 0 | 1.939 | 1 | 3.7642 | 3.5028 | 1.8352 | 1.6216 | 1.8812 | 49.9768
2006-04-14 | 22:10 | 0 | 19.239 | 0 | 2 | 0 | 32.198 | 34.323 | 30.536 | 30.73 | 13.61 | 23.67 | 9.977 | 1 | 0 | 57.268 | 53.944 | 43.769 | 21.118 | 0 | 0 | 55.872 | 32.367 | [5 empty] | 0 | 1.468 | 2 | 3.6911 | 3.4334 | 1.8322 | 1.6216 | 1.8117 | 49.0842
2006-04-14 | 22:11 | 0 | 19.214 | 0 | 2 | 0 | 31.622 | 33.101 | 30.634 | 30.658 | 13.313 | 23.768 | 9.929 | 0 | 0 | 57.268 | 53.923 | 43.817 | 21.069 | 0 | 0 | 55.916 | 32.321 | [5 empty] | 0 | 0.964 | 3 | 3.7051 | 3.4467 | 1.8328 | 1.6216 | 1.825 | 49.2576
2006-04-14 | 22:12 | 0 | 19.209 | 1 | 2 | 0 | 31.159 | 32.338 | 30.484 | 30.34 | 12.863 | 23.641 | 9.799 | 0 | 0 | 57.217 | 53.872 | 43.858 | 21.088 | 0 | 0 | 55.867 | 32.314 | [5 empty] | 0 | 0.819 | 4 | 3.7429 | 3.4826 | 1.8343 | 1.6216 | 1.861 | 49.7208
2006-04-14 | 22:13 | 0 | 19.189 | 0 | 2 | 0 | 30.923 | 31.862 | 30.465 | 30.56 | 12.695 | 23.648 | 9.829 | 0 | 0 | 57.245 | 53.923 | 43.841 | 21.118 | 0 | 0 | 55.872 | 32.321 | [5 empty] | 0 | 0.363 | 5 | 3.7342 | 3.4743 | 1.8339 | 1.6216 | 1.8527 | 49.6147
2006-04-14 | 22:14 | 0 | 19.184 | 0 | 2 | 0 | 30.774 | 31.423 | 30.364 | 30.435 | 12.466 | 23.545 | 9.799 | 0 | 0 | 57.172 | 53.895 | 43.716 | 21.064 | 0 | 0 | 55.844 | 32.314 | [5 empty] | 0 | 0.339 | 6 | 3.7429 | 3.4826 | 1.8343 | 1.6216 | 1.861 | 49.7208
2006-04-14 | 22:15 | 0 | 19.184 | 0 | 2 | 0 | 30.7 | 31.183 | 30.121 | 30.411 | 12.22 | 23.545 | 9.922 | 0 | 0 | 57.151 | 53.872 | 43.716 | 21.113 | 0 | 0 | 55.82 | 32.314 | [5 empty] | 0 | 0.289 | 7 | 3.7071 | 3.4486 | 1.8328 | 1.6216 | 1.827 | 49.2828
2006-04-14 | 22:16 | 0 | 19.184 | 0 | 2 | 0 | 30.629 | 31.11 | 29.955 | 30.195 | 13.874 | 23.619 | 9.824 | 0 | 0 | 57.151 | 53.825 | 43.647 | 21.064 | 0 | 0 | 55.82 | 32.291 | [5 empty] | 0 | 0.434 | 8 | 3.7357 | 3.4757 | 1.834 | 1.6216 | 1.8541 | 49.6324
2006-04-14 | 22:17 | 0 | 19.337 | 0 | 2 | 0 | 43.958 | 31.09 | 29.766 | 30.055 | 19.659 | 23.599 | 9.904 | 0 | 0 | 57.133 | 53.83 | 43.7 | 21.142 | 0 | 0 | 55.802 | 32.321 | [5 empty] | 0 | 13.903 | 9 | 3.7124 | 3.4536 | 1.8331 | 1.6216 | 1.832 | 49.3474
2006-04-14 | 22:18 | 1 | 19.184 | 0 | 3 | 0 | 49.4 | 34.67 | 29.521 | 29.736 | 22.148 | 23.641 | 9.997 | 1 | 0 | 57.128 | 53.778 | 43.74 | 21.088 | 0 | 0 | 55.75 | 32.314 | [5 empty] | 19.184 | 19.664 | 10 | 3.6853 | 3.4278 | 1.832 | 1.6216 | 1.8062 | 49.0115
2006-04-14 | 22:19 | 0 | 19.184 | 0 | 2 | 0 | 50.018 | 47.612 | 29.231 | 29.472 | 22.027 | 23.619 | 9.849 | 1 | 0 | 57.083 | 53.825 | 43.693 | 21.113 | 0 | 0 | 55.774 | 32.338 | [5 empty] | 0 | 20.546 | 11 | 3.7284 | 3.4688 | 1.8337 | 1.6216 | 1.8472 | 49.5438
2006-04-14 | 22:20 | 0 | 19.184 | 0 | 2 | 0 | 50.408 | 49.743 | 29.182 | 29.327 | 22.751 | 23.69 | 9.776 | 2 | 0 | 57.106 | 53.778 | 43.575 | 21.088 | 0 | 0 | 55.729 | 32.338 | [5 empty] | 0 | 21.081 | 12 | 3.7496 | 3.489 | 1.8346 | 1.6216 | 1.8674 | 49.8018
2006-04-14 | 22:21 | 0 | 19.184 | 0 | 2 | 0 | 50.041 | 50.226 | 29.182 | 29.158 | 22.51 | 23.594 | 9.726 | 1 | 0 | 57.06 | 53.757 | 43.599 | 21.064 | 0 | 0 | 55.659 | 32.363 | [5 empty] | 0 | 20.883 | 13 | 3.7642 | 3.5028 | 1.8352 | 1.6216 | 1.8812 | 49.9768
2006-04-14 | 22:22 | 0 | 19.199 | 1 | 2 | 0 | 49.964 | 50.422 | 29.271 | 29.052 | 22.572 | 23.656 | 9.716 | 1 | 0 | 57.097 | 53.771 | 43.645 | 21.135 | 0 | 0 | 55.727 | 32.36 | [5 empty] | 0 | 20.912 | 14 | 3.7671 | 3.5056 | 1.8353 | 1.6216 | 1.884 | 50.0117
2006-04-14 | 22:23 | 1 | 19.199 | 0 | 2 | 0 | 50.216 | 50.24 | 29.607 | 29.077 | 22.621 | 23.729 | 9.593 | 2 | 0 | 57.119 | 53.748 | 43.638 | 21.128 | 0 | 0 | 55.72 | 32.328 | [5 empty] | 19.199 | 21.139 | 15 | 3.8029 | 3.5397 | 1.8367 | 1.6216 | 1.918 | 50.4359
2006-04-14 | 22:24 | 0 | 19.199 | 0 | 2 | 0 | 50.422 | 50.331 | 29.825 | 29.342 | 22.837 | 23.656 | 9.495 | 1 | 0 | 57.097 | 53.771 | 43.731 | 21.103 | 0 | 0 | 55.72 | 32.306 | [5 empty] | 0 | 21.08 | 16 | 3.8315 | 3.5668 | 1.8379 | 1.6216 | 1.9452 | 50.7682
2006-04-14 | 22:25 | 0 | 19.231 | 0 | 2 | 0 | 50.522 | 50.613 | 30.266 | 29.614 | 23.231 | 23.736 | 9.527 | 1 | 0 | 57.172 | 53.801 | 43.621 | 21.135 | 0 | 0 | 55.774 | 32.36 | [5 empty] | 0 | 20.908 | 17 | 3.8221 | 3.5579 | 1.8375 | 1.6216 | 1.9363 | 50.6603
2006-04-14 | 22:26 | 0 | 19.199 | 0 | 2 | 0 | 50.812 | 50.721 | 30.644 | 29.969 | 23.56 | 23.898 | 9.593 | 2 | 0 | 57.097 | 53.771 | 43.638 | 21.078 | 0 | 0 | 55.72 | 32.353 | [5 empty] | 0 | 20.843 | 18 | 3.8029 | 3.5397 | 1.8367 | 1.6216 | 1.918 | 50.4359
2006-04-14 | 22:27 | 0 | 19.199 | 0 | 2 | 0 | 51.11 | 50.949 | 31.075 | 30.256 | 23.849 | 23.656 | 9.444 | 1 | 0 | 57.165 | 53.724 | 43.638 | 21.078 | 0 | 0 | 55.697 | 32.353 | [5 empty] | 0 | 20.854 | 19 | 3.8463 | 3.5809 | 1.8385 | 1.6216 | 1.9593 | 50.9392
2006-04-14 | 22:28 | 1 | 19.199 | 0 | 2 | 0 | 51.409 | 51.157 | 31.894 | 30.739 | 24.065 | 23.633 | 9.444 | 1 | 0 | 57.165 | 53.724 | 43.755 | 21.103 | 0 | 0 | 55.697 | 32.353 | [5 empty] | 19.199 | 20.67 | 20 | 3.8463 | 3.5809 | 1.8385 | 1.6216 | 1.9593 | 50.9392
2006-04-14 | 22:29 | 0 | 19.148 | 0 | 2 | 0 | 51.822 | 51.568 | 33.039 | 31.414 | 24.332 | 23.754 | 9.444 | 1 | 0 | 57.208 | 53.771 | 43.803 | 21.103 | 0 | 0 | 55.65 | 32.328 | [5 empty] | 0 | 20.408 | 21 | 3.8463 | 3.5809 | 1.8385 | 1.6216 | 1.9593 | 50.9392
2006-04-14 | 22:30 | 0 | 19.199 | 0 | 2 | 0 | 52.417 | 51.913 | 34.33 | 32.497 | 24.717 | 23.8 | 9.444 | 2 | 0 | 57.277 | 53.748 | 43.755 | 21.078 | 0 | 0 | 55.673 | 32.377 | [5 empty] | 0 | 19.92 | 22 | 3.8463 | 3.5809 | 1.8385 | 1.6216 | 1.9593 | 50.9392
2006-04-14 | 22:31 | 0 | 19.148 | 0 | 2 | 0 | 45.63 | 52.417 | 35.084 | 33.651 | 20.524 | 23.754 | 9.444 | 1 | 0 | 57.231 | 53.771 | 43.848 | 21.078 | 0 | 0 | 55.743 | 32.353 | [5 empty] | 0 | 11.979 | 23 | 3.8463 | 3.5809 | 1.8385 | 1.6216 | 1.9593 | 50.9392
2006-04-14 | 22:32 | 0 | 19.224 | 1 | 2 | 0 | 37.88 | 51.867 | 35.765 | 34.66 | 18.238 | 23.68 | 9.444 | 0 | 0 | 57.254 | 53.724 | 43.803 | 21.054 | 0 | 0 | 55.72 | 32.353 | [5 empty] | 0 | 3.22 | 24 | 3.8463 | 3.5809 | 1.8385 | 1.6216 | 1.9593 | 50.9392
2006-04-14 | 22:33 | 0 | 19.199 | 0 | 2 | 0 | 36.282 | 42.439 | 36.093 | 35.459 | 17.077 | 23.754 | 9.394 | 0 | 0 | 57.277 | 53.771 | 43.92 | 21.103 | 0 | 0 | 55.673 | 32.402 | [5 empty] | 0 | 0.823 | 25 | 3.8609 | 3.5947 | 1.8391 | 1.6216 | 1.9731 | 51.1056
2006-04-14 | 22:34 | 0 | 19.224 | 0 | 2 | 0 | 36.282 | 37.949 | 36.33 | 35.907 | 16.089 | 23.754 | 9.618 | 0 | 0 | 57.254 | 53.748 | 43.968 | 21.128 | 0 | 0 | 55.72 | 32.448 | [5 empty] | 0 | 0.375 | 26 | 3.7956 | 3.5327 | 1.8364 | 1.6216 | 1.9111 | 50.3503
2006-04-14 | 22:35 | 0 | 19.199 | 0 | 2 | 0 | 36.469 | 36.988 | 36.493 | 36.234 | 15.445 | 23.705 | 9.495 | 1 | 0 | 57.32 | 53.748 | 44.013 | 21.103 | 0 | 0 | 55.72 | 32.448 | [5 empty] | 0 | 0.235 | 27 | 3.8315 | 3.5668 | 1.8379 | 1.6216 | 1.9452 | 50.7682
2006-04-14 | 22:36 | 0 | 19.148 | 0 | 2 | 0 | 36.658 | 36.964 | 36.54 | 36.375 | 14.681 | 23.68 | 9.419 | 0 | 0 | 57.297 | 53.724 | 44.085 | 21.078 | 0 | 0 | 55.72 | 32.448 | [5 empty] | 0 | 0.283 | 28 | 3.8536 | 3.5878 | 1.8388 | 1.6216 | 1.9662 | 51.0226
2006-04-14 | 22:37 | 0 | 19.168 | 0 | 2 | 0 | 36.677 | 37.028 | 36.041 | 36.629 | 13.934 | 23.675 | 9.316 | 0 | 0 | 57.249 | 53.72 | 43.939 | 21.098 | 0 | 0 | 55.645 | 32.397 | [5 empty] | 0 | 0.048 | 29 | 3.8836 | 3.6163 | 1.84 | 1.6216 | 1.9947 | 51.3626
2006-04-14 | 22:38 | 0 | 19.199 | 0 | 2 | 0 | 36.775 | 37.081 | 34.99 | 36.375 | 13.595 | 23.8 | 9.321 | 0 | 0 | 57.277 | 53.701 | 44.061 | 21.078 | 0 | 0 | 55.65 | 32.448 | [5 empty] | 0 | 0.4 | 30 | 3.8821 | 3.6149 | 1.8399 | 1.6216 | 1.9933 | 51.3463
2006-04-14 | 22:39 | 0 | 19.173 | 0 | 3 | 0 | 36.682 | 37.15 | 34.05 | 35.39 | 13.198 | 23.849 | 9.271 | 0 | 0 | 57.277 | 53.724 | 43.989 | 21.078 | 0 | 0 | 55.582 | 32.402 | [5 empty] | 0 | 1.292 | 31 | 3.8967 | 3.6288 | 1.8405 | 1.6216 | 2.0072 | 51.5096
2006-04-14 | 22:40 | 0 | 19.143 | 0 | 2 | 0 | 36.064 | 37.146 | 33.268 | 34.349 | 12.823 | 23.651 | 9.241 | 0 | 0 | 57.204 | 53.696 | 44.008 | 21.074 | 0 | 0 | 55.554 | 32.372 | [5 empty] | 0 | 1.715 | 32 | 3.9054 | 3.6371 | 1.8409 | 1.6216 | 2.0155 | 51.607
2006-04-14 | 22:41 | 0 | 19.224 | 0 | 2 | 0 | 43.685 | 36.775 | 32.828 | 33.531 | 21.223 | 23.729 | 9.223 | 0 | 0 | 57.231 | 53.701 | 43.989 | 21.078 | 0 | 0 | 55.606 | 32.426 | [5 empty] | 0 | 10.154 | 33 | 3.9107 | 3.6421 | 1.8411 | 1.6216 | 2.0205 | 51.6652
2006-04-14 | 22:42 | 0 | 19.141 | 0 | 2 | 0 | 50.576 | 37.708 | 32.419 | 32.914 | 20.757 | 23.722 | 9.213 | 1 | 0 | 57.181 | 53.65 | 43.96 | 21.145 | 0 | 0 | 55.645 | 32.37 | [5 empty] | 0 | 17.662 | 34 | 3.9136 | 3.6448 | 1.8412 | 1.6216 | 2.0232 | 51.6975
2006-04-14 | 22:43 | 1 | 19.141 | 1 | 3 | 0 | 50.898 | 49.133 | 32.154 | 32.49 | 21.36 | 23.673 | 9.165 | 1 | 0 | 57.135 | 53.65 | 43.913 | 21.047 | 0 | 0 | 55.554 | 32.394 | [5 empty] | 19.141 | 18.408 | 35 | 3.9276 | 3.6581 | 1.8418 | 1.6216 | 2.0365 | 51.8518
2006-04-14 | 22:44 | 0 | 19.166 | 0 | 2 | 1 | 51.288 | 50.921 | 31.865 | 32.13 | 22.395 | 23.817 | 9.14 | 1 | 0 | 57.181 | 53.673 | 43.913 | 21.071 | 0 | 0 | 55.531 | 32.37 | [5 empty] | 0 | 19.158 | 36 | 3.9348 | 3.665 | 1.8421 | 1.6216 | 2.0434 | 51.9317
2006-04-14 | 22:45 | 0 | 19.166 | 0 | 2 | 0 | 51.288 | 51.15 | 31.647 | 31.911 | 22.54 | 23.771 | 9.165 | 1 | 0 | 57.135 | 53.626 | 43.937 | 21.047 | 0 | 0 | 55.599 | 32.394 | [5 empty] | 0 | 19.377 | 0 | 3.9276 | 3.6581 | 1.8418 | 1.6216 | 2.0365 | 51.8518
2006-04-14 | 22:46 | 0 | 19.191 | 0 | 4 | 0 | 49.729 | 51.449 | 31.6 | 31.767 | 24.372 | 23.746 | 9.188 | 1 | 0 | 55.575 | 53.626 | 45.418 | 21.047 | 0 | 0 | 55.622 | 32.466 | [5 empty] | 0 | 17.962 | 1 | 3.9209 | 3.6518 | 2.5276 | 2.3077 | 1.3441 | 34.28
2006-04-14 | 22:47 | 1 | 19.221 | 0 | 15 | 0 | 57.521 | 51.316 | 34 | 48.839 | 51.04 | 23.8 | 9.145 | 3 | 0 | 56.289 | 53.54 | 50.032 | 21.125 | 0 | 0 | 55.65 | 32.184 | [5 empty] | 19.221 | 8.682 | 2 | 3.9334 | 3.6637 | 2.5281 | 2.3077 | 1.356 | 34.4735
2006-04-14 | 22:48 | 1 | 19.191 | 0 | 15 | 0 | 65.41 | 51.103 | 37.521 | 56.012 | 56.396 | 23.697 | 9.115 | 2 | 0 | 63.347 | 53.192 | 56.731 | 21.24 | 0 | 0 | 55.669 | 32.68 | [5 empty] | 19.191 | 9.398 | 3 | 3.9421 | 3.672 | 2.5284 | 2.3077 | 1.3643 | 34.6077
2006-04-14 | 22:49 | 1 | 19.191 | 1 | 15 | 0 | 69.451 | 50.921 | 41.14 | 60.522 | 56.711 | 23.771 | 9.115 | 0 | 0 | 67.98 | 53.26 | 60.814 | 21.071 | 0 | 0 | 55.531 | 36.017 | [5 empty] | 19.191 | 8.929 | 4 | 3.9421 | 3.672 | 2.5284 | 2.3077 | 1.3643 | 34.6077
2006-04-14 | 22:50 | 0 | 19.191 | 0 | 9 | 0 | 70.375 | 60.433 | 38.296 | 62.473 | 52.182 | 23.746 | 9.115 | 1 | 0 | 69.693 | 53.65 | 62.516 | 21.047 | 0 | 0 | 55.599 | 38.696 | [5 empty] | 0 | 7.902 | 5 | 3.9421 | 3.672 | 2.5284 | 2.3077 | 1.3643 | 34.6077
2006-04-14 | 22:51 | 0 | 19.191 | 0 | 2 | 0 | 70.462 | 69.21 | 34.043 | 59.132 | 36.251 | 23.722 | 9.09 | 0 | 0 | 68.463 | 54.04 | 61.419 | 21.022 | 0 | 0 | 55.645 | 39.188 | [5 empty] | 0 | 11.33 | 6 | 3.9494 | 3.6789 | 2.5287 | 2.3077 | 1.3712 | 34.7192
2006-04-14 | 22:52 | 0 | 19.141 | 0 | 1 | 0 | 64.983 | 70.99 | 32.37 | 43.162 | 29.359 | 23.673 | 9.04 | 0 | 0 | 66.731 | 54.429 | 58.258 | 21.071 | 0 | 0 | 55.783 | 39.095 | [5 empty] | 0 | 21.821 | 7 | 3.964 | 3.6927 | 2.5293 | 2.3077 | 1.385 | 34.9408
2006-04-14 | 22:53 | 0 | 19.191 | 0 | 0 | 0 | 63.639 | 71.273 | 31.816 | 39.87 | 26.564 | 23.648 | 9.04 | 0 | 0 | 65.341 | 54.614 | 55.209 | 21.071 | 0 | 0 | 55.806 | 38.813 | [5 empty] | 0 | 23.769 | 8 | 3.964 | 3.6927 | 2.5293 | 2.3077 | 1.385 | 34.9408
2006-04-14 | 22:54 | 0 | 19.141 | 0 | 0 | 0 | 63.055 | 71.054 | 31.647 | 39.447 | 24.612 | 23.771 | 9.165 | 1 | 0 | 64.401 | 54.842 | 53.008 | 21.096 | 0 | 0 | 55.921 | 38.507 | [5 empty] | 0 | 23.608 | 9 | 3.9276 | 3.6581 | 2.5278 | 2.3077 | 1.3504 | 34.3836
2006-04-14 | 22:55 | 0 | 19.141 | 0 | 0 | 0 | 62.539 | 70.659 | 31.622 | 39.377 | 23.359 | 23.602 | 8.992 | 0 | 0 | 63.548 | 54.819 | 51.288 | 21.071 | 0 | 0 | 56.082 | 38.203 | [5 empty] | 0 | 23.162 | 10 | 3.9779 | 3.706 | 2.5299 | 2.3077 | 1.3983 | 35.152
2006-04-14 | 22:56 | 0 | 19.166 | 0 | 0 | 0 | 62.001 | 70.198 | 31.502 | 39.26 | 22.084 | 23.602 | 9.04 | 0 | 0 | 63.009 | 54.866 | 50.118 | 21.071 | 0 | 0 | 56.15 | 37.873 | [5 empty] | 0 | 22.741 | 11 | 3.964 | 3.6927 | 2.5293 | 2.3077 | 1.385 | 34.9408
2006-04-14 | 22:57 | 0 | 19.166 | 0 | 0 | 0 | 61.419 | 69.737 | 31.502 | 39.071 | 20.348 | 23.626 | 9.04 | 0 | 0 | 62.585 | 54.933 | 49.155 | 21.071 | 0 | 0 | 56.15 | 37.591 | [5 empty] | 0 | 22.348 | 12 | 3.964 | 3.6927 | 2.5293 | 2.3077 | 1.385 | 34.9408
2006-04-14 | 22:58 | 0 | 19.166 | 0 | 0 | 0 | 60.791 | 69.254 | 31.647 | 38.978 | 19.214 | 23.746 | 8.992 | 0 | 0 | 62.226 | 55.004 | 48.398 | 21.047 | 0 | 0 | 56.238 | 37.425 | [5 empty] | 0 | 21.065 | 13 | 3.9948 | 3.7221 | 2.5306 | 2.3077 | 1.4144 | 35.4053
2006-04-14 | 22:59 | 0 | 19.166 | 0 | 0 | 0 | 60.23 | 68.682 | 31.696 | 38.789 | 17.761 | 23.602 | 8.967 | 0 | 0 | 61.98 | 55.027 | 47.871 | 21.047 | 0 | 0 | 56.195 | 37.05 | [5 empty] | 0 | 20.486 | 14 | 3.9852 | 3.7129 | 2.5302 | 2.3077 | 1.4052 | 35.2614
2006-04-14 | 23:00 | 0 | 19.206 | 0 | 0 | 0 | 59.753 | 68.125 | 31.857 | 38.688 | 16.961 | 23.496 | 8.934 | 0 | 0 | 61.635 | 55.018 | 47.497 | 21.039 | 0 | 0 | 56.142 | 36.832 | [5 empty] | 0 | 19.951 | 15 | 4.003 | 3.7298 | 2.5309 | 2.3077 | 1.4221 | 35.5268
2006-04-14 | 23:01 | 0 | 19.141 | 0 | 0 | 0 | 59.041 | 67.427 | 31.816 | 38.555 | 15.857 | 23.648 | 8.967 | 0 | 0 | 61.464 | 55.071 | 47.206 | 21.047 | 0 | 0 | 56.216 | 36.674 | [5 empty] | 0 | 19.581 | 16 | 4.003 | 3.7298 | 2.5309 | 2.3077 | 1.4221 | 35.5268
2006-04-14 | 23:02 | 0 | 19.131 | 0 | 0 | 0 | 58.427 | 66.813 | 31.806 | 38.476 | 15.232 | 23.592 | 8.906 | 0 | 0 | 61.298 | 55.132 | 46.991 | 21.086 | 0 | 0 | 56.229 | 36.478 | [5 empty] | 0 | 19.021 | 17 | 4.0184 | 3.7445 | 2.5315 | 2.3077 | 1.4368 | 35.7554
2006-04-14 | 23:03 | 0 | 19.156 | 0 | 0 | 0 | 57.868 | 66.186 | 31.806 | 38.287 | 14.688 | 23.567 | 8.906 | 0 | 0 | 61.117 | 55.132 | 46.9 | 21.086 | 0 | 0 | 56.252 | 36.337 | [5 empty] | 0 | 18.786 | 18 | 3.9881 | 3.7157 | 2.5303 | 2.3077 | 1.408 | 35.3051
2006-04-14 | 23:04 | 0 | 19.126 | 0 | 0 | 0 | 57.279 | 65.508 | 31.777 | 38.258 | 14.435 | 23.489 | 8.853 | 0 | 0 | 60.912 | 55.104 | 46.778 | 21.056 | 0 | 0 | 56.248 | 36.167 | [5 empty] | 0 | 18.299 | 19 | 4.003 | 3.7298 | 2.5309 | 2.3077 | 1.4221 | 35.5268
2006-04-14 | 23:05 | 0 | 19.156 | 0 | 0 | 0 | 56.745 | 64.931 | 31.855 | 37.959 | 14.392 | 23.472 | 8.957 | 0 | 0 | 60.805 | 55.155 | 46.739 | 21.086 | 0 | 0 | 56.209 | 36.055 | [5 empty] | 0 | 20.467 | 20 | 4.0117 | 3.7381 | 2.5313 | 2.3077 | 1.4304 | 35.6564
2006-04-14 | 23:06 | 0 | 19.181 | 0 | 0 | 0 | 56.186 | 64.235 | 31.904 | 37.887 | 14.07 | 23.518 | 8.906 | 0 | 0 | 60.693 | 55.155 | 46.669 | 21.037 | 0 | 0 | 56.209 | 35.914 | [5 empty] | 0 | 23.931 | 21 | 3.9957 | 3.7229 | 2.5306 | 2.3077 | 1.4152 | 35.4183
2006-04-14 | 23:07 | 0 | 19.126 | 0 | 1 | 0 | 56.563 | 64.095 | 31.343 | 36.096 | 13.497 | 23.418 | 8.876 | 0 | 0 | 60.531 | 55.172 | 46.62 | 21.056 | 0 | 0 | 56.248 | 35.768 | [5 empty] | 0 | 23.925 | 22 | 4.0242 | 3.75 | 2.5318 | 2.3077 | 1.4423 | 35.8412
2006-04-14 | 23:08 | 0 | 19.156 | 0 | 1 | 0 | 56.836 | 60.939 | 33.328 | 32.905 | 13.132 | 23.423 | 8.931 | 1 | 0 | 60.467 | 55.179 | 46.624 | 21.086 | 0 | 0 | 56.321 | 35.701 | [5 empty] | 0 | 19.849 | 23 | 4.0094 | 3.7359 | 2.5312 | 2.3077 | 1.4282 | 35.6219
2006-04-14 | 23:09 | 0 | 19.131 | 0 | 0 | 0 | 56.14 | 59.639 | 33.727 | 32.215 | 12.811 | 23.472 | 8.833 | 0 | 0 | 60.378 | 55.2 | 46.669 | 21.11 | 0 | 0 | 56.298 | 35.584 | [5 empty] | 0 | 20.837 | 24 | 4.033 | 3.7583 | 2.5321 | 2.3077 | 1.4506 | 35.9695
2006-04-14 | 23:10 | 0 | 19.156 | 0 | 2 | 0 | 51.486 | 57.418 | 33.727 | 31.637 | 18.786 | 23.447 | 8.884 | 0 | 0 | 60.312 | 55.179 | 46.554 | 21.086 | 0 | 0 | 56.387 | 35.49 | [5 empty] | 19.156 | 20.722 | 25 | 4.0315 | 3.7569 | 2.5321 | 2.3077 | 1.4493 | 35.9481
2006-04-14 | 23:11 | 0 | 19.126 | 0 | 2 | 0 | 53.337 | 56.875 | 32.186 | 32.5 | 19.669 | 23.393 | 8.803 | 0 | 0 | 60.193 | 55.195 | 46.482 | 21.081 | 0 | 0 | 56.316 | 35.368 | [5 empty] | 0 | 16.887 | 0 | 3.9957 | 3.7229 | 2.5306 | 2.3077 | 1.4152 | 35.4183
2006-04-14 | 23:12 | 1 | 19.156 | 0 | 1 | 1 | 53.227 | 53.734 | 30.722 | 32.505 | 20.917 | 23.398 | 8.808 | 0 | 0 | 60.154 | 55.223 | 46.578 | 21.086 | 0 | 0 | 56.321 | 35.301 | [5 empty] | 0 | 7.772 | 1 | 3.9971 | 3.7243 | 2.5307 | 2.3077 | 1.4166 | 35.44
2006-04-14 | 23:13 | 0 | 19.156 | 0 | 2 | 0 | 48.114 | 53.869 | 29.952 | 31.227 | 18.761 | 23.398 | 8.931 | 0 | 0 | 60.109 | 55.246 | 46.463 | 21.086 | 0 | 0 | 56.298 | 35.256 | [5 empty] | 0 | 3.875 | 2 | 4.0094 | 3.7359 | 2.5312 | 2.3077 | 1.4282 | 35.6219
2006-04-14 | 23:14 | 0 | 19.126 | 0 | 2 | 0 | 37.741 | 53.545 | 29.874 | 29.969 | 16.707 | 23.393 | 8.926 | 0 | 0 | 60.015 | 55.195 | 46.459 | 21.032 | 0 | 0 | 56.202 | 35.179 | [5 empty] | 0 | 2.096 | 3 | 3.9808 | 3.7088 | 2.53 | 2.3077 | 1.4011 | 35.1958
2006-04-14 | 23:15 | 0 | 19.181 | 0 | 2 | 0 | 33.634 | 44.652 | 29.928 | 29.759 | 15.304 | 23.447 | 8.884 | 0 | 0 | 59.974 | 55.223 | 46.417 | 21.086 | 0 | 0 | 56.252 | 35.16 | [5 empty] | 0 | 1.204 | 4 | 4.003 | 3.7298 | 2.5309 | 2.3077 | 1.4221 | 35.5268
2006-04-14 | 23:16 | 0 | 19.156 | 1 | 2 | 0 | 31.83 | 37.16 | 30.072 | 29.734 | 14.515 | 23.398 | 8.982 | 0 | 0 | 59.931 | 55.223 | 46.531 | 21.11 | 0 | 0 | 56.252 | 35.139 | [5 empty] | 0 | 0.675 | 5 | 3.9971 | 3.7243 | 2.5307 | 2.3077 | 1.4166 | 35.44
2006-04-14 | 23:17 | 0 | 19.156 | 0 | 2 | 0 | 30.987 | 33.799 | 30.288 | 29.783 | 13.773 | 23.423 | 8.906 | 0 | 0 | 59.862 | 55.2 | 46.417 | 21.061 | 0 | 0 | 56.252 | 35.091 | [5 empty] | 0 | 0.022 | 6 | 4.0044 | 3.7312 | 2.531 | 2.3077 | 1.4235 | 35.5484
2006-04-14 | 23:18 | 0 | 19.126 | 0 | 2 | 0 | 30.644 | 32.26 | 30.813 | 29.969 | 13.323 | 23.489 | 8.926 | 0 | 0 | 59.789 | 55.151 | 46.344 | 21.032 | 0 | 0 | 56.181 | 34.969 | [5 empty] | 0 | -0.601 | 7 | 3.975 | 3.7032 | 2.5298 | 2.3077 | 1.3956 | 35.1081
2006-04-14 | 23:19 | 0 | 19.126 | 0 | 3 | 0 | 30.524 | 31.561 | 31.487 | 30.502 | 12.557 | 23.587 | 8.901 | 0 | 0 | 59.723 | 55.151 | 46.251 | 21.105 | 0 | 0 | 56.202 | 34.897 | [5 empty] | 0 | -0.434 | 8 | 3.975 | 3.7032 | 2.5298 | 2.3077 | 1.3956 | 35.1081
2006-04-14 | 23:20 | 0 | 19.126 | 0 | 2 | 0 | 30.742 | 31.222 | 31.875 | 31.343 | 12.137 | 23.611 | 9.002 | 0 | 0 | 59.566 | 55.104 | 46.274 | 21.056 | 0 | 0 | 56.202 | 34.897 | [5 empty] | 0 | 0.604 | 9 | 3.9663 | 3.6949 | 2.5294 | 2.3077 | 1.3873 | 34.9761
2006-04-14 | 23:21 | 0 | 19.126 | 0 | 3 | 0 | 31.296 | 31.296 | 31.343 | 31.73 | 11.916 | 23.562 | 9.002 | 0 | 0 | 59.477 | 55.104 | 46.16 | 21.056 | 0 | 0 | 56.181 | 34.852 | [5 empty] | 0 | 13.276 | 10 | 3.9011 | 3.6329 | 2.5268 | 2.3077 | 1.3252 | 33.9715
2006-04-14 | 23:22 | 0 | 19.083 | 0 | 2 | 0 | 31.88 | 31.639 | 30.7 | 31.276 | 11.8 | 23.447 | 9.032 | 0 | 0 | 59.235 | 55.018 | 46.165 | 21.064 | 0 | 0 | 56.207 | 34.785 | [5 empty] | 0 | 19.143 | 11 | 3.9305 | 3.6609 | 2.528 | 2.3077 | 1.3532 | 34.4286
2006-04-14 | 23:23 | 0 | 19.058 | 0 | 3 | 0 | 43.927 | 32.24 | 30.097 | 30.651 | 21.015 | 23.712 | 9.256 | 0 | 0 | 59.166 | 55.062 | 46.074 | 21.039 | 0 | 0 | 56.163 | 34.691 | [5 empty] | 0 | 20.909 | 12 | 3.9083 | 3.6399 | 2.5271 | 2.3077 | 1.3322 | 34.0853
2006-04-14 | 23:24 | 0 | 19.083 | 0 | 3 | 0 | 49.169 | 40.143 | 29.567 | 30.026 | 23.57 | 23.545 | 9.155 | 1 | 0 | 58.988 | 55.039 | 46.05 | 21.039 | 0 | 0 | 56.163 | 34.622 | [5 empty] | 19.083 | 21.268 | 13 | 3.9083 | 3.6399 | 2.5271 | 2.3077 | 1.3322 | 34.0853
2006-04-14 | 23:25 | 0 | 19.083 | 0 | 2 | 0 | 50.452 | 48.94 | 29.327 | 29.543 | 24.266 | 23.712 | 9.231 | 1 | 0 | 58.965 | 55.062 | 46.211 | 21.135 | 0 | 0 | 56.14 | 34.622 | [5 empty] | 0 | 21.575 | 14 | 3.9232 | 3.654 | 2.5277 | 2.3077 | 1.3463 | 34.3161
2006-04-14 | 23:26 | 1 | 19.083 | 0 | 3 | 0 | 50.546 | 50.338 | 29.158 | 29.278 | 25.11 | 23.496 | 9.231 | 2 | 0 | 58.742 | 54.947 | 46.074 | 20.99 | 0 | 0 | 56.117 | 34.598 | [5 empty] | 0 | 21.926 | 15 | 3.961 | 3.69 | 2.5292 | 2.3077 | 1.3823 | 34.8966
2006-04-14 | 23:27 | 0 | 19.083 | 1 | 2 | 0 | 50.637 | 50.683 | 29.062 | 29.062 | 24.291 | 23.57 | 9.18 | 1 | 0 | 58.673 | 54.924 | 46.12 | 20.99 | 0 | 0 | 56.14 | 34.574 | [5 empty] | 0 | 21.553 | 16 | 3.9465 | 3.6761 | 2.5286 | 2.3077 | 1.3684 | 34.6746
2006-04-14 | 23:28 | 0 | 19.075 | 0 | 3 | 0 | 50.812 | 50.858 | 29.295 | 28.886 | 24.259 | 23.609 | 9.05 | 1 | 0 | 58.578 | 54.917 | 45.997 | 20.958 | 0 | 0 | 56.086 | 34.474 | [5 empty] | 19.075 | 21.098 | 17 | 3.9179 | 3.649 | 2.5275 | 2.3077 | 1.3413 | 34.2348
2006-04-14 | 23:29 | 0 | 19.05 | 0 | 2 | 0 | 50.63 | 50.973 | 29.631 | 29.077 | 23.803 | 23.56 | 9.1 | 2 | 0 | 58.466 | 54.894 | 46.043 | 20.958 | 0 | 0 | 56.063 | 34.474 | [5 empty] | 0 | 20.345 | 18 | 3.8748 | 3.608 | 2.5257 | 2.3077 | 1.3003 | 33.5584
2006-04-14 | 23:30 | 1 | 19.075 | 0 | 2 | 0 | 50.56 | 51.087 | 30.09 | 29.462 | 23.538 | 23.658 | 9.198 | 1 | 0 | 58.443 | 54.894 | 46.02 | 20.958 | 0 | 0 | 56.063 | 34.426 | [5 empty] | 0 | 20.394 | 19 | 3.8725 | 3.6058 | 2.5256 | 2.3077 | 1.2981 | 33.5214
2006-04-14 | 23:31 | 0 | 19.075 | 0 | 2 | 0 | 50.216 | 50.858 | 30.475 | 29.871 | 23.609 | 23.754 | 9.346 | 2 | 0 | 58.466 | 54.894 | 45.952 | 20.958 | 0 | 0 | 56.063 | 34.354 | [5 empty] | 0 | 20.173 | 20 | 3.8367 | 3.5718 | 2.5242 | 2.3077 | 1.2641 | 32.9469
2006-04-14 | 23:32 | 0 | 19.083 | 0 | 2 | 0 | 50.66 | 50.728 | 30.796 | 30.266 | 23.835 | 23.81 | 9.354 | 1 | 0 | 58.45 | 54.947 | 46.027 | 20.966 | 0 | 0 | 56.093 | 34.385 | [5 empty] | 0 | 19.933 | 21 | 3.8676 | 3.6011 | 2.5254 | 2.3077 | 1.2934 | 33.4426
2006-04-14 | 23:33 | 0 | 19.083 | 0 | 2 | 0 | 50.728 | 50.865 | 31.061 | 30.555 | 24.099 | 23.881 | 9.477 | 1 | 0 | 58.361 | 54.947 | 46.258 | 21.015 | 0 | 0 | 56.093 | 34.364 | [5 empty] | 19.075 | 19.503 | 22 | 3.8748 | 3.608 | 2.5257 | 2.3077 | 1.3003 | 33.5584
2006-04-14 | 23:34 | 0 | 19.05 | 0 | 3 | 0 | 50.721 | 51.087 | 31.438 | 30.788 | 24.234 | 23.729 | 9.371 | 1 | 0 | 58.331 | 54.87 | 46.02 | 20.958 | 0 | 0 | 56.063 | 34.285 | [5 empty] | 0 | 19.293 | 23 | 3.8507 | 3.5851 | 2.5247 | 2.3077 | 1.2774 | 33.1724
2006-04-14 | 23:35 | 1 | 19.075 | 0 | 2 | 0 | 50.676 | 51.087 | 31.872 | 31.173 | 24.452 | 23.778 | 9.346 | 2 | 0 | 58.308 | 54.894 | 46.111 | 20.958 | 0 | 0 | 56.019 | 34.285 | [5 empty] | 0 | 19.009 | 24 | 3.8536 | 3.5878 | 2.5248 | 2.3077 | 1.2801 | 33.2191
2006-04-14 | 23:36 | 0 | 19.083 | 1 | 2 | 0 | 51.003 | 51.117 | 32.483 | 31.71 | 24.82 | 23.736 | 9.429 | 1 | 0 | 58.292 | 54.924 | 46.097 | 21.015 | 0 | 0 | 56.026 | 34.247 | [5 empty] | 0 | 19.181 | 25 | 3.8463 | 3.5809 | 2.5246 | 2.3077 | 1.2732 | 33.1021
2006-04-14 | 23:37 | 0 | 19.075 | 0 | 2 | 0 | 51.386 | 51.318 | 32.993 | 32.377 | 25.198 | 23.754 | 9.419 | 1 | 0 | 58.285 | 54.987 | 46.204 | 21.128 | 0 | 0 | 56.11 | 34.261 | [5 empty] | 0 | 19.281 | 0 | 3.8676 | 3.6011 | 2.5254 | 2.3077 | 1.2934 | 33.4426
2006-04-14 | 23:38 | 0 | 19.075 | 0 | 2 | 1 | 51.937 | 51.594 | 33.438 | 32.756 | 25.487 | 23.778 | 9.444 | 2 | 0 | 58.285 | 54.87 | 46.249 | 20.983 | 0 | 0 | 55.995 | 34.261 | [5 empty] | 19.05 | 19.479 | 1 | 3.86 | 3.5939 | 2.9447 | 2.7273 | 0.86664 | 22.4518
2006-04-14 | 23:39 | 0 | 19.05 | 0 | 2 | 0 | 52.532 | 51.983 | 33.744 | 33.251 | 25.656 | 23.729 | 9.371 | 1 | 0 | 58.263 | 54.849 | 46.181 | 20.958 | 0 | 0 | 55.995 | 34.237 | [5 empty] | 0 | 14.426 | 2 | 3.8315 | 3.5668 | 2.9435 | 2.7273 | 0.83951 | 21.911
2006-04-14 | 23:40 | 1 | 19.05 | 0 | 2 | 0 | 53.106 | 52.67 | 34.003 | 33.627 | 25.995 | 23.825 | 9.397 | 1 | 0 | 58.285 | 54.894 | 46.181 | 20.958 | 0 | 0 | 55.995 | 34.168 | [5 empty] | 0 | 5.075 | 3 | 3.7811 | 3.5189 | 2.9415 | 2.7273 | 0.79162 | 20.9365
2006-04-14 | 23:41 | 0 | 19.075 | 0 | 3 | 0 | 48.405 | 53.129 | 34.096 | 33.979 | 23.513 | 23.849 | 9.495 | 1 | 0 | 58.217 | 54.87 | 46.295 | 20.958 | 0 | 0 | 55.949 | 34.168 | [5 empty] | 0 | 2.373 | 4 | 3.7744 | 3.5125 | 2.9412 | 2.7273 | 0.78526 | 20.805
2006-04-14 | 23:42 | 0 | 19.075 | 0 | 2 | 0 | 39.267 | 53.059 | 34.285 | 34.192 | 19.89 | 23.705 | 9.668 | 0 | 0 | 58.196 | 54.894 | 46.204 | 20.983 | 0 | 0 | 55.949 | 34.144 | [5 empty] | 0 | 1.502 | 5 | 3.7884 | 3.5258 | 2.9418 | 2.7273 | 0.79854 | 21.0789
2006-04-14 | 23:43 | 0 | 19.05 | 0 | 2 | 0 | 36.775 | 43.92 | 34.495 | 34.402 | 17.942 | 23.803 | 9.691 | 1 | 0 | 58.196 | 54.87 | 46.249 | 20.934 | 0 | 0 | 55.881 | 34.096 | [5 empty] | 0 | 1.012 | 6 | 3.8169 | 3.5529 | 2.9429 | 2.7273 | 0.82567 | 21.632
2006-04-14 | 23:44 | 0 | 19.075 | 0 | 2 | 0 | 35.835 | 38.61 | 34.636 | 34.333 | 16.878 | 23.825 | 9.643 | 0 | 0 | 58.24 | 54.87 | 46.272 | 20.934 | 0 | 0 | 55.904 | 34.074 | [5 empty] | 0 | 0.706 | 7 | 3.8169 | 3.5529 | 2.9429 | 2.7273 | 0.82567 | 21.632
2006-04-14 | 23:45 | 0 | 19.05 | 0 | 2 | 0 | 35.507 | 37.012 | 34.708 | 34.495 | 15.966 | 23.947 | 9.545 | 0 | 0 | 58.24 | 54.894 | 46.249 | 20.983 | 0 | 0 | 55.904 | 34.05 | [5 empty] | 0 | 0.541 | 8 | 3.8169 | 3.5529 | 2.9429 | 2.7273 | 0.82567 | 21.632
2006-04-14 | 23:46 | 0 | 19.05 | 1 | 2 | 0 | 35.39 | 36.375 | 34.732 | 34.684 | 15.224 | 23.754 | 9.545 | 0 | 0 | 58.196 | 54.849 | 46.386 | 20.934 | 0 | 0 | 55.925 | 34.074 | [5 empty] | 0 | 0.517 | 9 | 3.8169 | 3.5529 | 2.9429 | 2.7273 | 0.82567 | 21.632
2006-04-14 | 23:47 | 0 | 19.075 | 0 | 2 | 0 | 35.273 | 36.072 | 34.684 | 34.732 | 14.558 | 23.754 | 9.545 | 0 | 0 | 58.174 | 54.849 | 46.342 | 20.958 | 0 | 0 | 55.904 | 34.05 | [5 empty] | 0 | 0.964 | 10 | 3.7744 | 3.5125 | 2.9412 | 2.7273 | 0.78526 | 20.805
2006-04-14 | 23:48 | 0 | 19.075 | 0 | 2 | 0 | 35.249 | 35.883 | 34.05 | 34.732 | 13.99 | 23.729 | 9.545 | 0 | 0 | 58.174 | 54.849 | 46.295 | 20.934 | 0 | 0 | 55.925 | 34.026 | [5 empty] | 0 | 1.409 | 11 | 3.7744 | 3.5125 | 2.9412 | 2.7273 | 0.78526 | 20.805
2006-04-14 | 23:49 | 0 | 19.199 | 0 | 2 | 0 | 35.342 | 35.765 | 33.204 | 34.378 | 13.298 | 23.754 | 9.691 | 0 | 0 | 58.085 | 54.849 | 46.272 | 20.983 | 0 | 0 | 55.904 | 34.05 | [5 empty] | 0 | 10.905 | 12 | 3.7313 | 3.4716 | 2.9395 | 2.7273 | 0.74429 | 19.9473
2006-04-14 | 23:50 | 0 | 19.05 | 0 | 3 | 0 | 34.943 | 35.624 | 32.687 | 33.534 | 12.78 | 23.874 | 9.691 | 0 | 0 | 58.085 | 54.803 | 46.249 | 20.958 | 0 | 0 | 55.904 | 34.003 | [5 empty] | 0 | 18.074 | 13 | 3.7598 | 3.4987 | 2.9406 | 2.7273 | 0.77142 | 20.5174
2006-04-14 | 23:51 | 0 | 19.05 | 0 | 2 | 0 | 43.709 | 35.507 | 32.041 | 32.804 | 21.392 | 23.754 | 9.839 | 0 | 0 | 58.085 | 54.826 | 46.363 | 20.958 | 0 | 0 | 55.881 | 33.979 | [5 empty] | 0 | 18.692 | 14 | 3.7313 | 3.4716 | 2.9395 | 2.7273 | 0.74429 | 19.9473
2006-04-14 | 23:52 | 0 | 19.075 | 0 | 2 | 0 | 50.331 | 37.057 | 31.777 | 32.257 | 21.368 | 23.849 | 9.741 | 1 | 0 | 58.062 | 54.803 | 46.228 | 20.934 | 0 | 0 | 55.788 | 34.003 | [5 empty] | 0 | 19.031 | 15 | 3.7313 | 3.4716 | 2.9395 | 2.7273 | 0.74429 | 19.9473
2006-04-14 | 23:53 | 0 | 19.075 | 0 | 2 | 0 | 50.515 | 49.07 | 31.414 | 31.823 | 21.971 | 23.754 | 9.839 | 1 | 0 | 57.993 | 54.803 | 46.272 | 20.934 | 0 | 0 | 55.811 | 33.979 | [5 empty] | 19.018 | 19.776 | 16 | 3.7546 | 3.4937 | 2.9404 | 2.7273 | 0.76644 | 20.4134
2006-04-14 | 23:54 | 0 | 19.075 | 0 | 3 | 0 | 50.469 | 50.63 | 31.124 | 31.438 | 22.525 | 23.68 | 9.839 | 1 | 0 | 57.993 | 54.779 | 46.181 | 20.912 | 0 | 0 | 55.858 | 33.933 | [5 empty] | 0 | 20.64 | 17 | 3.7671 | 3.5056 | 2.9409 | 2.7273 | 0.77834 | 20.6615
2006-04-14 | 23:55 | 1 | 19.018 | 0 | 2 | 0 | 50.942 | 50.599 | 30.877 | 31.166 | 23.096 | 23.817 | 9.759 | 2 | 0 | 57.92 | 54.749 | 46.127 | 20.951 | 0 | 0 | 55.781 | 33.878 | [5 empty] | 0 | 21.727 | 18 | 3.798 | 3.535 | 2.9422 | 2.7273 | 0.80768 | 21.2661
2006-04-14 | 23:56 | 0 | 19.075 | 1 | 2 | 0 | 51.524 | 50.835 | 30.98 | 30.884 | 23.633 | 23.803 | 9.716 | 1 | 0 | 57.904 | 54.756 | 46.204 | 20.934 | 0 | 0 | 55.881 | 33.955 | [5 empty] | 0 | 0 | 19 | 6.5964 | 6.195 | 2.9439 | 2.7273 | 3.4677 | 52.57
2006-04-14 | 23:57 | 0 | 19.043 | 0 | 2 | 0 | 52.41 | 51.355 | 30.926 | 30.683 | 23.891 | 23.771 | 9.61 | 1 | 0 | 57.875 | 54.726 | 46.151 | 20.951 | 0 | 0 | 55.827 | 33.878 | [5 empty] | 2519.0942 | 9.2853 | 20 | 2.9566 | 2.7352 | 3.0556 | 2.7273 | 0.0078985 | 0.26715
2006-04-14 | 23:58 | 0 | 19.043 | 0 | 2 | 0 | 52.434 | 51.974 | 31.262 | 30.828 | 22.829 | 23.673 | 9.462 | 1 | 0 | 57.875 | 54.681 | 46.265 | 20.926 | 0 | 0 | 55.781 | 33.854 | [5 empty] | 0 | 0 | 21 | 6.5964 | 6.195 | 2.9081 | 2.7273 | 3.4677 | 52.57
2006-04-14 | 23:59 | 0 | 19.05 | 0 | 1 | 0 | 39.973 | 52.901 | 31.463 | 31.004 | 19.618 | 23.825 | 9.545 | 1 | 0 | 57.927 | 54.779 | 46.181 | 20.983 | 0 | 0 | 55.904 | 33.861
[29 empty] | #REF! | #VALUE! | 0 | #VALUE! | #VALUE! | 3.0556 | 2.7273 | #VALUE! | #VALUE!
2006-04-14 | 1440 | 134 | 18.7992 | 1.31 | 3302 | 37 | 41.9074 |  |  | 32.6221 | 22.178 | 23.874 | 12.4994 | 721 | 2 |  |  |  | 21.1577 | 5 | 0 |  |  | 8.753 | 4:59 | 18.143 | 14:20 | 9.39 | #REF!
|  | 1 | [18 empty] | 0 | [10 empty] | #VALUE! | #VALUE! |  | 38 | #VALUE! | #VALUE!