## Therm118
Windmill Logger - THERMAL2.IMS
File opened at 00:00:01 Fri 14 Jul 2006
File closed at 00:00:01 Sat 15 Jul 2006
Date | Time | Boiler_Gas | Gas_MeterT | Boiler_Elec | Boiler_Flow | Boiler_Heat | Boiler_FlowT | Rads_In | Rads_Out | Boiler_Retur | Flue_Gas | Kitchen | Outside | Rain_Gauge | DHW_Coil_Hea | DHW_Coil_In | DHW_Cylinder | DHW_Coil_Out | DHW_Ambient | DHW_Flow | DHW_Heat | DHW_Out | DHW_In | OT min | t OT min | OT max | t OT max | T swing | Wtd._Meter_T | Delta T | Time Interval | T.H. Plus | W.H.L + | Total Heat | Water Ht. | Gain + | Gain + %
Days | Secs | cubic_feet | Celsius | kWh | litres | kWh | Celsius | Celsius | Celsius | Celsius | Celsius | Celsius | Celsius | events | kWh | Celsius | Celsius | Celsius | Celsius | litres | kWh | Celsius | Celsius | Celsius | hh:mm:ss | Celsius | hh:mm:ss | Kelvin | Celsius |  | Minutes | kW | kW | kW | kW | kW | %
2006-07-14 | 0:00 | 0 | 24.3 | 0 | 0 | 0 | 26.708 | 32.656 | 30.707 | 26.951 | 14.329 | 26.083 | 14.057 | 0 | 0 | 58.231 | 55.687 | 48.671 | 26.542 | 0 | 0 | 56.145 | 37.237 | [5 empty] | 0 | -0.243 | 0 | 2.503 | 2.304 | 0.16243 | 0 | 2.304 | 92.0504
2006-07-14 | 0:01 | 0 | 24.3 | 0 | 0 | 0 | 26.708 | 32.68 | 30.707 | 26.926 | 14.206 | 26.179 | 14.007 | 0 | 0 | 58.231 | 55.687 | 48.601 | 26.542 | 0 | 0 | 56.168 | 37.215 | [5 empty] | 0 | -0.218 | 1 | 2.5176 | 2.3179 | 0.31415 | 0.15113 | 2.1667 | 86.0646
2006-07-14 | 0:02 | 0 | 24.308 | 0 | 0 | 0 | 26.74 | 32.711 | 30.835 | 27.029 | 14.238 | 26.331 | 14.09 | 0 | 0 | 58.26 | 55.718 | 48.746 | 26.595 | 0 | 0 | 56.286 | 37.292 | [5 empty] | 0 | -0.289 | 2 | 2.4934 | 2.2949 | 0.31317 | 0.15113 | 2.1438 | 85.9774
2006-07-14 | 0:03 | 0 | 24.3 | 0 | 0 | 0 | 26.733 | 32.584 | 30.732 | 26.951 | 14.427 | 26.299 | 14.083 | 0 | 0 | 58.254 | 55.664 | 48.601 | 26.517 | 0 | 0 | 56.257 | 37.237 | [5 empty] | 0 | -0.218 | 3 | 2.4954 | 2.2968 | 0.31325 | 0.15113 | 2.1457 | 85.9849
2006-07-14 | 0:04 | 0 | 24.283 | 0 | 0 | 0 | 26.716 | 32.663 | 30.69 | 26.983 | 14.213 | 26.306 | 14.065 | 0 | 0 | 58.238 | 55.671 | 48.746 | 26.595 | 0 | 0 | 56.266 | 37.315 | [5 empty] | 0 | -0.267 | 4 | 2.5007 | 2.3018 | 0.31347 | 0.15113 | 2.1507 | 86.0039
2006-07-14 | 0:05 | 0 | 24.3 | 0 | 0 | 0 | 26.662 | 32.632 | 30.707 | 26.951 | 14.279 | 26.228 | 13.982 | 0 | 0 | 58.208 | 55.617 | 48.625 | 26.542 | 0 | 0 | 56.213 | 37.26 | [5 empty] | 0 | -0.289 | 5 | 2.5248 | 2.3248 | 0.31445 | 0.15113 | 2.1736 | 86.0905
2006-07-14 | 0:06 | 0 | 24.332 | 0 | 0 | 0 | 26.765 | 32.639 | 30.69 | 27.103 | 14.311 | 26.235 | 13.942 | 0 | 0 | 58.215 | 55.664 | 48.625 | 26.588 | 0 | 0 | 56.236 | 37.26 | [5 empty] | 0 | -0.338 | 6 | 2.5365 | 2.3359 | 0.31492 | 0.15113 | 2.1847 | 86.1317
2006-07-14 | 0:07 | 0 | 24.3 | 0 | 0 | 0 | 26.708 | 32.632 | 30.683 | 26.973 | 14.254 | 26.274 | 13.884 | 0 | 0 | 58.208 | 55.617 | 48.716 | 26.564 | 0 | 0 | 56.191 | 37.26 | [5 empty] | 0 | -0.265 | 7 | 2.5534 | 2.3519 | 0.3156 | 0.15113 | 2.2008 | 86.1907
2006-07-14 | 0:08 | 0 | 24.276 | 0 | 0 | 0 | 26.733 | 32.584 | 30.636 | 26.998 | 14.13 | 26.228 | 13.959 | 0 | 0 | 58.208 | 55.617 | 48.716 | 26.542 | 0 | 0 | 56.121 | 37.26 | [5 empty] | 0 | -0.265 | 8 | 2.5315 | 2.3311 | 0.31472 | 0.15113 | 2.18 | 86.1142
2006-07-14 | 0:09 | 0 | 24.246 | 0 | 0 | 0 | 26.703 | 32.603 | 30.558 | 27.042 | 14.052 | 26.223 | 13.952 | 0 | 0 | 58.158 | 55.589 | 48.597 | 26.534 | 0 | 0 | 56.117 | 37.28 | [5 empty] | 0 | -0.339 | 9 | 2.5336 | 2.3331 | 0.3148 | 0.15113 | 2.182 | 86.1214
2006-07-14 | 0:10 | 0 | 24.3 | 0 | 0 | 0 | 26.637 | 32.608 | 30.683 | 27.047 | 14.181 | 26.348 | 14.007 | 0 | 0 | 58.208 | 55.641 | 48.695 | 26.542 | 0 | 0 | 56.145 | 37.26 | [5 empty] | 0 | -0.41 | 10 | 2.5176 | 2.3179 | 0.31415 | 0.15113 | 2.1667 | 86.0646
2006-07-14 | 0:11 | 0 | 24.276 | 0 | 0 | 0 | 26.662 | 32.584 | 30.658 | 26.853 | 14.181 | 26.228 | 13.909 | 0 | 0 | 58.162 | 55.596 | 48.625 | 26.542 | 0 | 0 | 56.121 | 37.308 | [5 empty] | 0 | -0.191 | 11 | 2.5461 | 2.345 | 0.31531 | 0.15113 | 2.1939 | 86.1654
2006-07-14 | 0:12 | 0 | 24.276 | 0 | 0 | 0 | 26.684 | 32.584 | 30.658 | 27.022 | 14.083 | 26.274 | 13.859 | 0 | 0 | 58.185 | 55.596 | 48.625 | 26.542 | 0 | 0 | 56.168 | 37.284 | [5 empty] | 0 | -0.338 | 12 | 2.5607 | 2.3588 | 0.3159 | 0.15113 | 2.2077 | 86.2159
2006-07-14 | 0:13 | 0 | 24.246 | 0 | 0 | 0 | 26.608 | 32.555 | 30.582 | 27.017 | 14.274 | 26.294 | 13.954 | 0 | 0 | 58.178 | 55.587 | 48.594 | 26.51 | 0 | 0 | 56.204 | 37.253 | [5 empty] | 0 | -0.409 | 13 | 2.533 | 2.3325 | 0.31478 | 0.15113 | 2.1814 | 86.1194
2006-07-14 | 0:14 | 0 | 24.32 | 0 | 0 | 0 | 26.703 | 32.579 | 30.654 | 26.968 | 14.324 | 26.294 | 13.904 | 0 | 0 | 58.201 | 55.603 | 48.611 | 26.551 | 0 | 0 | 56.177 | 37.27 | [5 empty] | 0 | -0.265 | 14 | 2.5476 | 2.3464 | 0.31537 | 0.15113 | 2.1952 | 86.1704
2006-07-14 | 0:15 | 0 | 24.264 | 0 | 0 | 0 | 26.6 | 32.572 | 30.646 | 26.841 | 14.417 | 26.287 | 13.871 | 0 | 0 | 58.171 | 55.58 | 48.587 | 26.551 | 0 | 0 | 56.197 | 37.27 | [5 empty] | 0 | -0.241 | 15 | 2.5572 | 2.3555 | 0.31576 | 0.15113 | 2.2044 | 86.2038
2006-07-14 | 0:16 | 0 | 24.264 | 0 | 0 | 0 | 26.576 | 32.62 | 30.695 | 26.865 | 14.367 | 26.262 | 13.773 | 0 | 0 | 58.171 | 55.58 | 48.611 | 26.527 | 0 | 0 | 56.154 | 37.27 | [5 empty] | 0 | -0.289 | 16 | 2.5857 | 2.3826 | 0.31691 | 0.15113 | 2.2315 | 86.3015
2006-07-14 | 0:17 | 0 | 24.264 | 0 | 0 | 0 | 26.576 | 32.548 | 30.742 | 26.89 | 14.392 | 26.36 | 13.947 | 0 | 0 | 58.171 | 55.58 | 48.634 | 26.551 | 0 | 0 | 56.131 | 37.27 | [5 empty] | 0 | -0.314 | 17 | 2.535 | 2.3345 | 0.31486 | 0.15113 | 2.1833 | 86.1265
2006-07-14 | 0:18 | 0 | 24.313 | 0 | 0 | 0 | 26.576 | 32.62 | 30.72 | 26.841 | 14.417 | 26.262 | 13.922 | 0 | 0 | 58.171 | 55.557 | 48.611 | 26.527 | 0 | 0 | 56.154 | 37.27 | [5 empty] | 0 | -0.265 | 18 | 2.5423 | 2.3414 | 0.31515 | 0.15113 | 2.1903 | 86.1521
2006-07-14 | 0:19 | 0 | 24.288 | 0 | 0 | 0 | 26.551 | 32.572 | 30.646 | 26.816 | 14.143 | 26.311 | 13.799 | 0 | 0 | 58.194 | 55.557 | 48.587 | 26.527 | 0 | 0 | 56.154 | 37.27 | [5 empty] | 0 | -0.265 | 19 | 2.5781 | 2.3754 | 0.31661 | 0.15113 | 2.2243 | 86.2758
2006-07-14 | 0:20 | 0 | 24.232 | 0 | 0 | 0 | 26.618 | 32.517 | 30.614 | 26.882 | 14.062 | 26.184 | 13.69 | 0 | 0 | 58.096 | 55.526 | 48.58 | 26.519 | 0 | 0 | 56.1 | 37.239 | [5 empty] | 0 | -0.264 | 20 | 2.6099 | 2.4056 | 0.31789 | 0.15113 | 2.2545 | 86.3826
2006-07-14 | 0:21 | 0 | 24.264 | 0 | 0 | 0 | 26.551 | 32.596 | 30.695 | 26.816 | 14.045 | 26.24 | 13.477 | 0 | 0 | 58.126 | 55.557 | 48.564 | 26.527 | 0 | 0 | 56.131 | 37.225 | [5 empty] | 0 | -0.265 | 21 | 2.6719 | 2.4646 | 0.3204 | 0.15113 | 2.3134 | 86.5839
2006-07-14 | 0:22 | 0 | 24.256 | 0 | 0 | 0 | 26.473 | 32.517 | 30.663 | 26.858 | 13.864 | 26.35 | 13.545 | 0 | 0 | 58.165 | 55.526 | 48.557 | 26.473 | 0 | 0 | 56.107 | 37.201 | [5 empty] | 0 | -0.385 | 22 | 2.6521 | 2.4457 | 0.3196 | 0.15113 | 2.2946 | 86.5206
2006-07-14 | 0:23 | 0 | 24.232 | 0 | 0 | 0 | 26.544 | 32.517 | 30.614 | 26.929 | 13.914 | 26.085 | 13.494 | 0 | 0 | 58.096 | 55.482 | 48.557 | 26.495 | 0 | 0 | 56.03 | 37.193 | [5 empty] | 0 | -0.385 | 23 | 2.6669 | 2.4599 | 0.3202 | 0.15113 | 2.3087 | 86.5682
2006-07-14 | 0:24 | 0 | 24.264 | 0 | 0 | 0 | 26.505 | 32.548 | 30.671 | 26.792 | 13.799 | 26.215 | 13.552 | 0 | 0 | 58.126 | 55.536 | 48.543 | 26.527 | 0 | 0 | 56.04 | 37.201 | [5 empty] | 0 | -0.287 | 24 | 2.6501 | 2.4438 | 0.31952 | 0.15113 | 2.2927 | 86.5141
2006-07-14 | 0:25 | 0 | 24.281 | 0 | 0 | 0 | 26.519 | 32.589 | 30.663 | 26.738 | 13.914 | 26.11 | 13.469 | 0 | 0 | 58.142 | 55.505 | 48.534 | 26.495 | 0 | 0 | 56.009 | 37.146 | [5 empty] | 0 | -0.219 | 25 | 2.6742 | 2.4668 | 0.3205 | 0.15113 | 2.3156 | 86.5913
2006-07-14 | 0:26 | 0 | 24.281 | 0 | 0 | 0 | 26.519 | 32.493 | 30.614 | 26.833 | 13.864 | 26.063 | 13.444 | 0 | 0 | 58.185 | 55.62 | 48.65 | 26.618 | 0 | 0 | 56.009 | 37.287 | [5 empty] | 0 | -0.314 | 26 | 2.6815 | 2.4737 | 0.32079 | 0.15113 | 2.3226 | 86.6142
2006-07-14 | 0:27 | 0 | 24.232 | 0 | 0 | 0 | 26.448 | 32.493 | 30.614 | 26.784 | 13.643 | 26.208 | 13.346 | 0 | 0 | 58.142 | 55.482 | 48.534 | 26.473 | 0 | 0 | 56.009 | 37.17 | [5 empty] | 0 | -0.336 | 27 | 2.71 | 2.5008 | 0.32195 | 0.15113 | 2.3497 | 86.7031
2006-07-14 | 0:28 | 0 | 24.232 | 0 | 0 | 0 | 26.448 | 32.493 | 30.614 | 26.738 | 13.618 | 26.085 | 13.248 | 0 | 0 | 58.073 | 55.459 | 48.534 | 26.473 | 0 | 0 | 56.054 | 37.17 | [5 empty] | 0 | -0.29 | 28 | 2.7386 | 2.528 | 0.32311 | 0.15113 | 2.3768 | 86.7902
2006-07-14 | 0:29 | 0 | 24.256 | 0 | 0 | 0 | 26.473 | 32.541 | 30.639 | 26.76 | 13.668 | 26.11 | 13.296 | 0 | 0 | 58.096 | 55.505 | 48.534 | 26.495 | 0 | 0 | 56.054 | 37.193 | [5 empty] | 0 | -0.287 | 29 | 2.7246 | 2.5147 | 0.32254 | 0.15113 | 2.3635 | 86.7478
2006-07-14 | 0:30 | 0 | 24.232 | 0 | 0 | 0 | 26.473 | 32.541 | 30.59 | 26.904 | 13.545 | 26.063 | 13.223 | 0 | 0 | 58.096 | 55.435 | 48.557 | 26.495 | 0 | 0 | 56.1 | 37.193 | [5 empty] | 0 | -0.431 | 30 | 2.7459 | 2.5349 | 0.3234 | 0.15113 | 2.3837 | 86.8121
2006-07-14 | 0:31 | 0 | 24.232 | 0 | 0 | 0 | 26.473 | 32.517 | 30.663 | 26.784 | 13.668 | 26.014 | 13.371 | 0 | 0 | 58.073 | 55.482 | 48.557 | 26.448 | 0 | 0 | 56.124 | 37.146 | [5 empty] | 0 | -0.311 | 31 | 2.7028 | 2.4939 | 0.32166 | 0.15113 | 2.3428 | 86.6806
2006-07-14 | 0:32 | 0 | 24.232 | 0 | 0 | 0 | 26.495 | 32.517 | 30.614 | 26.833 | 13.519 | 25.965 | 13.321 | 0 | 0 | 58.073 | 55.459 | 48.627 | 26.473 | 0 | 0 | 56.1 | 37.193 | [5 empty] | 0 | -0.338 | 32 | 2.7173 | 2.5077 | 0.32225 | 0.15113 | 2.3566 | 86.7255
2006-07-14 | 0:33 | 0 | 24.256 | 0 | 0 | 0 | 26.448 | 32.493 | 30.676 | 26.772 | 13.482 | 26.002 | 13.21 | 0 | 0 | 58.041 | 55.47 | 48.524 | 26.485 | 0 | 0 | 56.068 | 37.182 | [5 empty] | 0 | -0.324 | 33 | 2.7496 | 2.5385 | 0.32356 | 0.15113 | 2.3873 | 86.8234
2006-07-14 | 0:34 | 0 | 24.156 | 0 | 0 | 0 | 26.397 | 32.441 | 30.514 | 26.708 | 13.761 | 25.889 | 13.268 | 0 | 0 | 58.094 | 55.456 | 48.534 | 26.397 | 0 | 0 | 55.984 | 37.119 | [5 empty] | 0 | -0.311 | 34 | 2.7328 | 2.5224 | 0.32287 | 0.15113 | 2.3713 | 86.7725
2006-07-14 | 0:35 | 0 | 24.131 | 0 | 0 | 0 | 26.323 | 32.441 | 30.443 | 26.806 | 13.442 | 25.867 | 13.12 | 0 | 0 | 57.982 | 55.342 | 48.44 | 26.397 | 0 | 0 | 55.984 | 37.095 | [5 empty] | 0 | -0.483 | 35 | 2.7759 | 2.5634 | 0.32462 | 0.15113 | 2.4123 | 86.9011
2006-07-14 | 0:36 | 0 | 24.131 | 0 | 0 | 0 | 26.397 | 32.419 | 30.492 | 26.662 | 13.489 | 26.012 | 13.095 | 0 | 0 | 58.028 | 55.365 | 48.44 | 26.397 | 0 | 0 | 55.984 | 37.119 | [5 empty] | 0 | -0.265 | 36 | 2.7831 | 2.5703 | 0.32491 | 0.15113 | 2.4192 | 86.9225
2006-07-14 | 0:37 | 0 | 24.121 | 0 | 0 | 0 | 26.363 | 32.36 | 30.479 | 26.674 | 13.306 | 25.808 | 13.085 | 0 | 0 | 57.95 | 55.4 | 48.501 | 26.387 | 0 | 0 | 55.951 | 37.086 | [5 empty] | 0 | -0.311 | 37 | 2.786 | 2.5731 | 0.32503 | 0.15113 | 2.4219 | 86.931
2006-07-14 | 0:38 | 0 | 24.075 | 0 | 0 | 0 | 26.338 | 32.36 | 30.479 | 26.674 | 13.135 | 26.024 | 13.034 | 0 | 0 | 57.95 | 55.309 | 48.363 | 26.363 | 0 | 0 | 55.904 | 37.086 | [5 empty] | 0 | -0.336 | 38 | 2.8009 | 2.5872 | 0.32563 | 0.15113 | 2.4361 | 86.974
2006-07-14 | 0:39 | 0 | 24.121 | 0 | 0 | 0 | 26.264 | 32.385 | 30.479 | 26.578 | 13.157 | 25.879 | 13.009 | 0 | 0 | 57.996 | 55.356 | 48.408 | 26.363 | 0 | 0 | 55.904 | 37.086 | [5 empty] | 0 | -0.314 | 39 | 2.8082 | 2.5941 | 0.32593 | 0.15113 | 2.443 | 86.995
2006-07-14 | 0:40 | 0 | 24.156 | 0 | 0 | 0 | 26.372 | 32.394 | 30.492 | 26.782 | 13.12 | 25.818 | 12.899 | 0 | 0 | 57.959 | 55.319 | 48.464 | 26.397 | 0 | 0 | 55.893 | 37.143 | [5 empty] | 0 | -0.41 | 40 | 2.8402 | 2.6246 | 0.32723 | 0.15113 | 2.4734 | 87.0859
2006-07-14 | 0:41 | 0 | 24.156 | 0 | 0 | 0 | 26.299 | 32.394 | 30.538 | 26.588 | 13.069 | 25.867 | 12.921 | 0 | 0 | 57.982 | 55.365 | 48.555 | 26.421 | 0 | 0 | 55.916 | 37.143 | [5 empty] | 0 | -0.289 | 41 | 2.8338 | 2.6185 | 0.32697 | 0.15113 | 2.4673 | 87.0679
2006-07-14 | 0:42 | 0 | 24.156 | 0 | 0 | 0 | 26.277 | 32.37 | 30.563 | 26.708 | 13.069 | 25.867 | 12.946 | 0 | 0 | 57.959 | 55.319 | 48.464 | 26.468 | 0 | 0 | 55.96 | 37.237 | [5 empty] | 0 | -0.431 | 42 | 2.8265 | 2.6115 | 0.32667 | 0.15113 | 2.4604 | 87.0473
2006-07-14 | 0:43 | 0 | 24.121 | 0 | 0 | 0 | 26.289 | 32.336 | 30.578 | 26.627 | 20.172 | 25.879 | 12.886 | 0 | 0 | 57.907 | 55.309 | 48.431 | 26.387 | 0 | 0 | 55.837 | 37.062 | [5 empty] | 0 | -0.338 | 43 | 2.844 | 2.6282 | 0.32738 | 0.15113 | 2.477 | 87.0965
2006-07-14 | 0:44 | 0 | 24.121 | 0 | 0 | 0 | 26.264 | 32.407 | 30.528 | 26.772 | 20.222 | 25.784 | 12.813 | 0 | 0 | 57.927 | 55.286 | 48.384 | 26.363 | 0 | 0 | 55.837 | 37.086 | [5 empty] | 0 | -0.508 | 44 | 2.8653 | 2.6484 | 0.32824 | 0.15113 | 2.4972 | 87.1555
2006-07-14 | 0:45 | 0 | 24.121 | 0 | 0 | 0 | 26.264 | 32.36 | 30.602 | 26.627 | 17.208 | 25.833 | 12.738 | 0 | 0 | 57.907 | 55.309 | 48.478 | 26.483 | 0 | 0 | 55.904 | 37.086 | [5 empty] | 0 | -0.363 | 45 | 2.8871 | 2.6691 | 0.32913 | 0.15113 | 2.518 | 87.2153
2006-07-14 | 0:46 | 0 | 24.121 | 0 | 0 | 0 | 26.218 | 32.385 | 30.504 | 26.652 | 16.245 | 26 | 12.813 | 0 | 0 | 57.973 | 55.286 | 48.408 | 26.338 | 0 | 0 | 55.837 | 37.016 | [5 empty] | 0 | -0.434 | 46 | 2.8653 | 2.6484 | 0.32824 | 0.15113 | 2.4972 | 87.1555
2006-07-14 | 0:47 | 0 | 24.121 | 0 | 0 | 0 | 26.242 | 32.385 | 30.457 | 26.747 | 15.43 | 25.759 | 12.763 | 0 | 0 | 57.95 | 55.286 | 48.501 | 26.387 | 0 | 0 | 55.813 | 37.04 | [5 empty] | 0 | -0.505 | 47 | 2.8798 | 2.6622 | 0.32883 | 0.15113 | 2.5111 | 87.1955
2006-07-14 | 0:48 | 0 | 24.146 | 0 | 0 | 0 | 26.264 | 32.336 | 30.553 | 26.627 | 14.862 | 25.953 | 12.715 | 0 | 0 | 57.907 | 55.286 | 48.431 | 26.338 | 0 | 0 | 55.86 | 37.062 | [5 empty] | 0 | -0.363 | 48 | 2.8938 | 2.6755 | 0.3294 | 0.15113 | 2.5244 | 87.2334
2006-07-14 | 0:49 | 0 | 24.121 | 0 | 0 | 0 | 26.289 | 32.385 | 30.433 | 26.698 | 14.666 | 25.833 | 12.665 | 0 | 0 | 57.927 | 55.309 | 48.545 | 26.387 | 0 | 0 | 55.883 | 37.062 | [5 empty] | 0 | -0.409 | 49 | 2.9084 | 2.6893 | 0.32999 | 0.15113 | 2.5382 | 87.2726
2006-07-14 | 0:50 | 0 | 24.092 | 0 | 0 | 0 | 26.188 | 32.306 | 30.403 | 26.5 | 14.09 | 25.779 | 12.685 | 0 | 0 | 57.923 | 55.258 | 48.356 | 26.478 | 0 | 0 | 55.876 | 37.105 | [5 empty] | 0 | -0.312 | 50 | 2.9025 | 2.6838 | 0.32975 | 0.15113 | 2.5327 | 87.257
2006-07-14 | 0:51 | 0 | 24.092 | 0 | 0 | 0 | 26.188 | 32.306 | 30.379 | 26.573 | 13.746 | 25.779 | 12.685 | 0 | 0 | 57.9 | 55.235 | 48.426 | 26.358 | 0 | 0 | 55.876 | 37.033 | [5 empty] | 0 | -0.385 | 51 | 2.9025 | 2.6838 | 0.32975 | 0.15113 | 2.5327 | 87.257
2006-07-14 | 0:52 | 0 | 24.097 | 0 | 0 | 0 | 26.242 | 32.431 | 30.384 | 26.554 | 13.874 | 25.808 | 12.738 | 0 | 0 | 57.95 | 55.286 | 48.384 | 26.387 | 0 | 0 | 55.904 | 37.062 | [5 empty] | 0 | -0.312 | 52 | 2.8871 | 2.6691 | 0.32913 | 0.15113 | 2.518 | 87.2153
2006-07-14 | 0:53 | 0 | 24.067 | 0 | 0 | 0 | 26.164 | 32.377 | 30.428 | 26.549 | 13.819 | 25.73 | 12.758 | 0 | 0 | 57.879 | 55.305 | 48.426 | 26.358 | 0 | 0 | 55.809 | 37.012 | [5 empty] | 0 | -0.385 | 53 | 2.8813 | 2.6636 | 0.32889 | 0.15113 | 2.5125 | 87.1995
2006-07-14 | 0:54 | 0 | 24.045 | 0 | 0 | 0 | 26.142 | 32.284 | 30.332 | 26.576 | 13.55 | 25.757 | 12.685 | 0 | 0 | 57.879 | 55.19 | 48.405 | 26.287 | 0 | 0 | 55.718 | 36.988 | [5 empty] | 0 | -0.434 | 54 | 2.9025 | 2.6838 | 0.32975 | 0.15113 | 2.5327 | 87.257
2006-07-14 | 0:55 | 0 | 24.045 | 0 | 0 | 0 | 26.142 | 32.26 | 30.357 | 26.576 | 13.18 | 25.732 | 12.71 | 0 | 0 | 57.836 | 55.169 | 48.312 | 26.311 | 0 | 0 | 55.764 | 37.012 | [5 empty] | 0 | -0.434 | 55 | 2.8952 | 2.6769 | 0.32946 | 0.15113 | 2.5257 | 87.2374
2006-07-14 | 0:56 | 0 | 24.045 | 0 | 0 | 0 | 26.117 | 32.26 | 30.332 | 26.622 | 13.376 | 25.683 | 12.76 | 0 | 0 | 57.836 | 55.19 | 48.429 | 26.287 | 0 | 0 | 55.741 | 36.966 | [5 empty] | 0 | -0.505 | 56 | 2.8807 | 2.663 | 0.32887 | 0.15113 | 2.5119 | 87.1979
2006-07-14 | 0:57 | 0 | 24.045 | 0 | 0 | 0 | 26.142 | 32.284 | 30.332 | 26.502 | 13.105 | 25.803 | 12.66 | 0 | 0 | 57.836 | 55.19 | 48.473 | 26.287 | 0 | 0 | 55.764 | 36.988 | [5 empty] | 0 | -0.36 | 57 | 2.9098 | 2.6907 | 0.33005 | 0.15113 | 2.5396 | 87.2765
2006-07-14 | 0:58 | 0 | 24.077 | 0 | 0 | 0 | 26.125 | 32.291 | 30.413 | 26.463 | 13.137 | 25.789 | 12.692 | 0 | 0 | 57.886 | 55.221 | 48.48 | 26.343 | 0 | 0 | 55.886 | 37.019 | [5 empty] | 0 | -0.338 | 58 | 2.9005 | 2.6819 | 0.32967 | 0.15113 | 2.5307 | 87.2515
2006-07-14 | 0:59 | 0 | 24.045 | 0 | 0 | 0 | 26.093 | 32.211 | 30.308 | 26.502 | 13.13 | 25.708 | 12.66 | 0 | 0 | 57.813 | 55.123 | 48.359 | 26.262 | 0 | 0 | 55.811 | 36.966 | [5 empty] | 0 | -0.409 | 59 | 2.9098 | 2.6907 | 0.33005 | 0.15113 | 2.5396 | 87.2765
2006-07-14 | 1:00 | 0 | 24.07 | 0 | 0 | 0 | 26.068 | 32.284 | 30.357 | 26.453 | 13.105 | 25.779 | 12.637 | 0 | 0 | 57.856 | 55.169 | 48.291 | 26.262 | 0 | 0 | 55.788 | 36.966 | [5 empty] | 0 | -0.385 | 60 | 2.9165 | 2.6971 | 0.33032 | 0.15113 | 2.5459 | 87.2944
2006-07-14 | 1:01 | 0 | 24.045 | 0 | 0 | 0 | 26.117 | 32.284 | 30.283 | 26.478 | 13.253 | 25.779 | 12.71 | 0 | 0 | 57.836 | 55.146 | 48.45 | 26.311 | 0 | 0 | 55.811 | 37.012 | [5 empty] | 0 | -0.361 | 61 | 2.8952 | 2.6769 | 0.32946 | 0.15113 | 2.5257 | 87.2374
2006-07-14 | 1:02 | 0 | 24.07 | 0 | 0 | 0 | 26.093 | 32.309 | 30.381 | 26.431 | 13.303 | 25.803 | 12.735 | 0 | 0 | 57.879 | 55.169 | 48.291 | 26.262 | 0 | 0 | 55.788 | 36.942 | [5 empty] | 0 | -0.338 | 62 | 2.888 | 2.67 | 0.32916 | 0.15113 | 2.5188 | 87.2177
2006-07-14 | 1:03 | 0 | 24.07 | 0 | 0 | 0 | 26.068 | 32.26 | 30.381 | 26.453 | 13.278 | 25.779 | 12.66 | 0 | 0 | 57.856 | 55.19 | 48.382 | 26.311 | 0 | 0 | 55.788 | 36.942 | [5 empty] | 0 | -0.385 | 63 | 2.9098 | 2.6907 | 0.33005 | 0.15113 | 2.5396 | 87.2765
2006-07-14 | 1:04 | 0 | 24.045 | 0 | 0 | 0 | 26.093 | 32.235 | 30.308 | 26.478 | 13.105 | 25.708 | 12.685 | 0 | 0 | 57.813 | 55.146 | 48.359 | 26.287 | 0 | 0 | 55.788 | 36.918 | [5 empty] | 0 | -0.385 | 64 | 2.9025 | 2.6838 | 0.32975 | 0.15113 | 2.5327 | 87.257
2006-07-14 | 1:05 | 0 | 24.036 | 0 | 0 | 0 | 26.009 | 32.274 | 30.323 | 26.397 | 13.366 | 25.745 | 12.7 | 0 | 0 | 57.804 | 55.113 | 48.279 | 26.252 | 0 | 0 | 55.732 | 36.909 | [5 empty] | 0 | -0.388 | 65 | 2.8982 | 2.6796 | 0.32957 | 0.15113 | 2.5285 | 87.2452
2006-07-14 | 1:06 | 0 | 24.036 | 0 | 0 | 0 | 26.034 | 32.225 | 30.394 | 26.517 | 13.095 | 25.698 | 12.65 | 0 | 0 | 57.758 | 55.09 | 48.326 | 26.252 | 0 | 0 | 55.732 | 36.933 | [5 empty] | 0 | -0.483 | 66 | 2.9127 | 2.6935 | 0.33016 | 0.15113 | 2.5423 | 87.2843
2006-07-14 | 1:07 | 0 | 24.011 | 0 | 0 | 0 | 26.034 | 32.225 | 30.347 | 26.419 | 13.243 | 25.698 | 12.725 | 0 | 0 | 57.781 | 55.113 | 48.279 | 26.252 | 0 | 0 | 55.685 | 36.933 | [5 empty] | 0 | -0.385 | 67 | 2.8909 | 2.6727 | 0.32928 | 0.15113 | 2.5216 | 87.2256
2006-07-14 | 1:08 | 0 | 24.036 | 0 | 0 | 0 | 26.034 | 32.176 | 30.394 | 26.397 | 13.12 | 25.794 | 12.7 | 0 | 0 | 57.824 | 55.113 | 48.279 | 26.228 | 0 | 0 | 55.685 | 36.933 | [5 empty] | 0 | -0.363 | 68 | 2.8982 | 2.6796 | 0.32957 | 0.15113 | 2.5285 | 87.2452
2006-07-14 | 1:09 | 0 | 24.036 | 0 | 0 | 0 | 25.987 | 32.225 | 30.298 | 26.542 | 13.268 | 25.698 | 12.725 | 0 | 0 | 57.781 | 55.09 | 48.279 | 26.252 | 0 | 0 | 55.755 | 37.026 | [5 empty] | 0 | -0.555 | 69 | 2.8909 | 2.6727 | 0.32928 | 0.15113 | 2.5216 | 87.2256
2006-07-14 | 1:10 | 0 | 23.982 | 0 | 0 | 0 | 26.029 | 32.147 | 30.244 | 26.488 | 12.992 | 25.644 | 12.572 | 0 | 0 | 57.754 | 55.039 | 48.275 | 26.198 | 0 | 0 | 55.657 | 36.926 | [5 empty] | 0 | -0.459 | 70 | 2.9354 | 2.7151 | 0.33108 | 0.15113 | 2.5639 | 87.3444
2006-07-14 | 1:11 | 0 | 23.982 | 0 | 0 | 0 | 25.958 | 32.171 | 30.293 | 26.367 | 12.843 | 25.693 | 12.547 | 0 | 0 | 57.754 | 55.062 | 48.298 | 26.223 | 0 | 0 | 55.634 | 36.926 | [5 empty] | 0 | -0.409 | 71 | 2.9427 | 2.722 | 0.33138 | 0.15113 | 2.5709 | 87.3635
2006-07-14 | 1:12 | 0 | 23.982 | 0 | 0 | 0 | 25.958 | 32.171 | 30.34 | 26.414 | 12.793 | 25.764 | 12.547 | 0 | 0 | 57.777 | 55.039 | 48.23 | 26.223 | 0 | 0 | 55.68 | 36.926 | [5 empty] | 0 | -0.456 | 72 | 2.9427 | 2.722 | 0.33138 | 0.15113 | 2.5709 | 87.3635
2006-07-14 | 1:13 | 0 | 24.006 | 0 | 0 | 0 | 25.933 | 32.196 | 30.293 | 26.475 | 12.805 | 25.632 | 12.609 | 0 | 0 | 57.763 | 55.048 | 48.354 | 26.235 | 0 | 0 | 55.69 | 36.89 | [5 empty] | 0 | -0.542 | 73 | 2.9247 | 2.7048 | 0.33065 | 0.15113 | 2.5537 | 87.316
2006-07-14 | 1:14 | 0 | 24.026 | 0 | 0 | 0 | 26.002 | 32.287 | 30.337 | 26.434 | 13.037 | 25.759 | 12.665 | 0 | 0 | 57.793 | 55.102 | 48.27 | 26.267 | 0 | 0 | 55.699 | 36.899 | [5 empty] | 0 | -0.432 | 74 | 2.9084 | 2.6893 | 0.32999 | 0.15113 | 2.5382 | 87.2726
2006-07-14 | 1:15 | 0 | 23.972 | 0 | 0 | 0 | 25.948 | 32.137 | 30.259 | 26.309 | 12.883 | 25.683 | 12.635 | 0 | 0 | 57.742 | 55.074 | 48.333 | 26.237 | 0 | 0 | 55.671 | 36.871 | [5 empty] | 0 | -0.361 | 75 | 2.9171 | 2.6976 | 0.33034 | 0.15113 | 2.5465 | 87.2959
2006-07-14 | 1:16 | 0 | 23.996 | 0 | 0 | 0 | 26.019 | 32.186 | 30.259 | 26.453 | 12.783 | 25.634 | 12.635 | 0 | 0 | 57.765 | 55.05 | 48.38 | 26.237 | 0 | 0 | 55.671 | 36.916 | [5 empty] | 0 | -0.434 | 76 | 2.9171 | 2.6976 | 0.33034 | 0.15113 | 2.5465 | 87.2959
2006-07-14 | 1:17 | 0 | 24.021 | 0 | 0 | 0 | 25.973 | 32.137 | 30.21 | 26.382 | 12.906 | 25.659 | 12.685 | 0 | 0 | 57.72 | 55.029 | 48.289 | 26.237 | 0 | 0 | 55.671 | 36.964 | [5 empty] | 0 | -0.409 | 77 | 2.9025 | 2.6838 | 0.32975 | 0.15113 | 2.5327 | 87.257
2006-07-14 | 1:18 | 0 | 23.972 | 0 | 0 | 0 | 25.948 | 32.186 | 30.234 | 26.502 | 12.883 | 25.754 | 12.635 | 0 | 0 | 57.72 | 55.029 | 48.403 | 26.237 | 0 | 0 | 55.648 | 36.916 | [5 empty] | 0 | -0.554 | 78 | 2.9171 | 2.6976 | 0.33034 | 0.15113 | 2.5465 | 87.2959
2006-07-14 | 1:19 | 0 | 23.989 | 0 | 0 | 0 | 25.916 | 32.105 | 30.347 | 26.372 | 12.627 | 25.867 | 12.579 | 0 | 0 | 57.758 | 54.999 | 48.165 | 26.181 | 0 | 0 | 55.617 | 36.933 | [5 empty] | 0 | -0.456 | 79 | 2.9334 | 2.7131 | 0.331 | 0.15113 | 2.562 | 87.339
2006-07-14 | 1:20 | 0 | 23.989 | 0 | 0 | 0 | 25.963 | 32.13 | 30.227 | 26.446 | 12.702 | 25.674 | 12.504 | 0 | 0 | 57.713 | 54.975 | 48.212 | 26.228 | 0 | 0 | 55.594 | 36.909 | [5 empty] | 0 | -0.483 | 80 | 2.9552 | 2.7339 | 0.33189 | 0.15113 | 2.5828 | 87.3961
2006-07-14 | 1:21 | 0 | 23.964 | 0 | 0 | 0 | 25.916 | 32.13 | 30.251 | 26.446 | 12.725 | 25.796 | 12.652 | 0 | 0 | 57.669 | 54.975 | 48.235 | 26.181 | 0 | 0 | 55.524 | 36.909 | [5 empty] | 0 | -0.53 | 81 | 2.9121 | 2.6929 | 0.33014 | 0.15113 | 2.5418 | 87.2827
2006-07-14 | 1:22 | 0 | 23.989 | 0 | 0 | 0 | 25.892 | 32.105 | 30.202 | 26.326 | 12.652 | 25.796 | 12.602 | 0 | 0 | 57.669 | 54.975 | 48.235 | 26.181 | 0 | 0 | 55.524 | 36.909 | [5 empty] | 0 | -0.434 | 82 | 2.9267 | 2.7068 | 0.33073 | 0.15113 | 2.5556 | 87.3214
2006-07-14 | 1:23 | 0 | 23.964 | 0 | 0 | 0 | 25.941 | 32.13 | 30.227 | 26.446 | 12.702 | 25.818 | 12.702 | 0 | 0 | 57.669 | 54.975 | 48.279 | 26.206 | 0 | 0 | 55.547 | 36.909 | [5 empty] | 0 | -0.505 | 83 | 2.8976 | 2.6791 | 0.32955 | 0.15113 | 2.528 | 87.2437
2006-07-14 | 1:24 | 0 | 23.964 | 0 | 0 | 0 | 25.892 | 32.179 | 30.276 | 26.301 | 12.826 | 25.941 | 12.627 | 0 | 0 | 57.735 | 54.952 | 48.235 | 26.157 | 0 | 0 | 55.547 | 36.885 | [5 empty] | 0 | -0.409 | 84 | 2.9194 | 2.6998 | 0.33043 | 0.15113 | 2.5487 | 87.3021
2006-07-14 | 1:25 | 0 | 23.989 | 0 | 0 | 0 | 25.892 | 32.13 | 30.276 | 26.252 | 12.826 | 25.892 | 12.677 | 0 | 0 | 57.646 | 54.999 | 48.188 | 26.157 | 0 | 0 | 55.571 | 36.885 | [5 empty] | 0 | -0.36 | 85 | 2.9049 | 2.686 | 0.32984 | 0.15113 | 2.5349 | 87.2632
2006-07-14 | 1:26 | 0 | 23.964 | 0 | 0 | 0 | 25.916 | 32.105 | 30.298 | 26.446 | 12.652 | 25.892 | 12.652 | 0 | 0 | 57.646 | 54.952 | 48.258 | 26.206 | 0 | 0 | 55.594 | 36.909 | [5 empty] | 0 | -0.53 | 86 | 2.9121 | 2.6929 | 0.33014 | 0.15113 | 2.5418 | 87.2827
2006-07-14 | 1:27 | 0 | 23.955 | 0 | 0 | 0 | 25.929 | 32.095 | 30.193 | 26.363 | 12.69 | 25.833 | 12.592 | 0 | 0 | 57.637 | 54.919 | 48.202 | 26.171 | 0 | 0 | 55.561 | 36.851 | [5 empty] | 0 | -0.434 | 87 | 2.9296 | 2.7095 | 0.33085 | 0.15113 | 2.5584 | 87.3291
2006-07-14 | 1:28 | 0 | 23.989 | 0 | 0 | 0 | 25.892 | 32.13 | 30.178 | 26.277 | 12.627 | 25.941 | 12.602 | 0 | 0 | 57.69 | 54.975 | 48.349 | 26.206 | 0 | 0 | 55.547 | 36.885 | [5 empty] | 0 | -0.385 | 88 | 2.9267 | 2.7068 | 0.33073 | 0.15113 | 2.5556 | 87.3214
2006-07-14 | 1:29 | 0 | 23.93 | 0 | 0 | 0 | 25.857 | 32.071 | 30.168 | 26.242 | 12.69 | 25.882 | 12.544 | 0 | 0 | 57.637 | 54.896 | 48.226 | 26.171 | 0 | 0 | 55.561 | 36.851 | [5 empty] | 0 | -0.385 | 89 | 2.9436 | 2.7228 | 0.33141 | 0.15113 | 2.5717 | 87.3658
2006-07-14 | 1:30 | 0 | 23.955 | 0 | 0 | 0 | 25.906 | 32.071 | 30.193 | 26.387 | 12.642 | 25.882 | 12.519 | 0 | 0 | 57.637 | 54.919 | 48.179 | 26.171 | 0 | 0 | 55.585 | 36.899 | [5 empty] | 0 | -0.481 | 90 | 2.9509 | 2.7297 | 0.33171 | 0.15113 | 2.5786 | 87.3847
2006-07-14 | 1:31 | 0 | 23.964 | 0 | 0 | 0 | 25.843 | 32.13 | 30.156 | 26.397 | 12.579 | 25.892 | 12.504 | 0 | 0 | 57.646 | 54.929 | 48.212 | 26.206 | 0 | 0 | 55.594 | 36.933 | [5 empty] | 0 | -0.554 | 91 | 2.9552 | 2.7339 | 0.33189 | 0.15113 | 2.5828 | 87.3961
2006-07-14 | 1:32 | 0 | 23.955 | 0 | 0 | 0 | 25.857 | 32.12 | 30.144 | 26.338 | 12.396 | 25.857 | 12.443 | 0 | 0 | 57.615 | 54.896 | 48.179 | 26.147 | 0 | 0 | 55.585 | 36.851 | [5 empty] | 0 | -0.481 | 92 | 2.973 | 2.7508 | 0.33261 | 0.15113 | 2.5996 | 87.4418
2006-07-14 | 1:33 | 0 | 23.93 | 0 | 0 | 0 | 25.833 | 32.095 | 30.217 | 26.291 | 12.469 | 25.906 | 12.544 | 0 | 0 | 57.615 | 54.896 | 48.179 | 26.147 | 0 | 0 | 55.585 | 36.923 | [5 empty] | 0 | -0.458 | 93 | 2.9436 | 2.7228 | 0.33141 | 0.15113 | 2.5717 | 87.3658
2006-07-14 | 1:34 | 0 | 23.925 | 0 | 0 | 0 | 25.779 | 32.066 | 30.139 | 26.237 | 12.388 | 25.973 | 12.438 | 0 | 0 | 57.631 | 54.868 | 48.174 | 26.093 | 0 | 0 | 55.533 | 36.847 | [5 empty] | 0 | -0.458 | 94 | 2.9745 | 2.7522 | 0.33267 | 0.15113 | 2.601 | 87.4456
2006-07-14 | 1:35 | 0 | 23.93 | 0 | 0 | 0 | 25.833 | 32.144 | 30.193 | 26.218 | 12.494 | 25.906 | 12.592 | 0 | 0 | 57.615 | 54.896 | 48.202 | 26.147 | 0 | 0 | 55.561 | 36.851 | [5 empty] | 0 | -0.385 | 95 | 2.9296 | 2.7095 | 0.33085 | 0.15113 | 2.5584 | 87.3291
2006-07-14 | 1:36 | 0 | 23.901 | 0 | 0 | 0 | 25.828 | 32.066 | 30.114 | 26.237 | 12.536 | 25.899 | 12.66 | 0 | 0 | 57.61 | 54.868 | 48.289 | 26.093 | 0 | 0 | 55.487 | 36.799 | [5 empty] | 0 | -0.409 | 96 | 2.9098 | 2.6907 | 0.33005 | 0.15113 | 2.5396 | 87.2765
2006-07-14 | 1:37 | 0 | 23.93 | 0 | 0 | 0 | 25.808 | 32.046 | 30.242 | 26.267 | 12.544 | 25.906 | 12.667 | 0 | 0 | 57.637 | 54.873 | 48.202 | 26.147 | 0 | 0 | 55.585 | 36.851 | [5 empty] | 0 | -0.459 | 97 | 2.9078 | 2.6888 | 0.32996 | 0.15113 | 2.5376 | 87.271
2006-07-14 | 1:38 | 0 | 23.95 | 0 | 0 | 0 | 25.877 | 32.066 | 30.139 | 26.333 | 12.66 | 25.853 | 12.612 | 0 | 0 | 57.564 | 54.845 | 48.174 | 26.117 | 0 | 0 | 55.557 | 36.823 | [5 empty] | 0 | -0.456 | 98 | 2.9238 | 2.704 | 0.33061 | 0.15113 | 2.5529 | 87.3137
2006-07-14 | 1:39 | 0 | 23.925 | 0 | 0 | 0 | 25.779 | 32.066 | 30.212 | 26.213 | 12.66 | 25.877 | 12.66 | 0 | 0 | 57.61 | 54.868 | 48.242 | 26.142 | 0 | 0 | 55.51 | 36.871 | [5 empty] | 0 | -0.434 | 99 | 2.9098 | 2.6907 | 0.33005 | 0.15113 | 2.5396 | 87.2765
2006-07-14 | 1:40 | 0 | 23.925 | 0 | 0 | 0 | 25.779 | 32.041 | 30.234 | 26.188 | 12.685 | 25.877 | 12.587 | 0 | 0 | 57.587 | 54.845 | 48.219 | 26.142 | 0 | 0 | 55.557 | 36.894 | [5 empty] | 0 | -0.409 | 100 | 2.9311 | 2.7109 | 0.33091 | 0.15113 | 2.5598 | 87.3329
2006-07-14 | 1:41 | 0 | 23.925 | 0 | 0 | 0 | 25.803 | 32.066 | 30.283 | 26.262 | 13.673 | 25.853 | 12.612 | 0 | 0 | 57.564 | 54.845 | 48.128 | 26.142 | 0 | 0 | 55.533 | 36.871 | [5 empty] | 0 | -0.459 | 101 | 2.9238 | 2.704 | 0.33061 | 0.15113 | 2.5529 | 87.3137
2006-07-14 | 1:42 | 0 | 23.925 | 0 | 0 | 0 | 25.754 | 32.09 | 30.188 | 26.188 | 21.037 | 25.828 | 12.536 | 0 | 0 | 57.61 | 54.868 | 48.198 | 26.117 | 0 | 0 | 55.51 | 36.847 | [5 empty] | 0 | -0.434 | 102 | 2.9459 | 2.725 | 0.33151 | 0.15113 | 2.5739 | 87.3718
2006-07-14 | 1:43 | 0 | 23.95 | 0 | 0 | 0 | 25.754 | 32.09 | 30.234 | 26.188 | 19.156 | 25.779 | 12.637 | 0 | 0 | 57.587 | 54.845 | 48.104 | 26.142 | 0 | 0 | 55.463 | 36.871 | [5 empty] | 0 | -0.434 | 103 | 2.9165 | 2.6971 | 0.33032 | 0.15113 | 2.5459 | 87.2944
2006-07-14 | 1:44 | 0 | 23.925 | 0 | 0 | 0 | 25.779 | 32.137 | 30.234 | 26.188 | 17.451 | 25.754 | 12.637 | 0 | 0 | 57.61 | 54.845 | 48.104 | 26.117 | 0 | 0 | 55.442 | 36.847 | [5 empty] | 0 | -0.409 | 104 | 2.9165 | 2.6971 | 0.33032 | 0.15113 | 2.5459 | 87.2944
2006-07-14 | 1:45 | 0 | 23.925 | 0 | 0 | 0 | 25.754 | 32.09 | 30.163 | 26.188 | 15.971 | 25.754 | 12.587 | 0 | 0 | 57.61 | 54.845 | 48.128 | 26.117 | 0 | 0 | 55.442 | 36.847 | [5 empty] | 0 | -0.434 | 105 | 2.9311 | 2.7109 | 0.33091 | 0.15113 | 2.5598 | 87.3329
2006-07-14 | 1:46 | 0 | 23.896 | 0 | 0 | 0 | 25.75 | 32.036 | 30.158 | 26.159 | 15.619 | 25.725 | 12.607 | 0 | 0 | 57.537 | 54.793 | 48.1 | 26.088 | 0 | 0 | 55.391 | 36.818 | [5 empty] | 0 | -0.409 | 106 | 2.9252 | 2.7054 | 0.33067 | 0.15113 | 2.5542 | 87.3175
2006-07-14 | 1:47 | 0 | 23.896 | 0 | 0 | 0 | 25.774 | 32.036 | 30.085 | 26.159 | 15.495 | 25.725 | 12.531 | 0 | 0 | 57.537 | 54.84 | 48.191 | 26.112 | 0 | 0 | 55.391 | 36.818 | [5 empty] | 0 | -0.385 | 107 | 2.9474 | 2.7264 | 0.33157 | 0.15113 | 2.5753 | 87.3756
2006-07-14 | 1:48 | 0 | 23.925 | 0 | 0 | 0 | 25.803 | 32.137 | 30.163 | 26.213 | 15.008 | 25.754 | 12.562 | 0 | 0 | 57.564 | 54.821 | 48.198 | 26.117 | 0 | 0 | 55.463 | 36.847 | [5 empty] | 0 | -0.41 | 108 | 2.9383 | 2.7178 | 0.3312 | 0.15113 | 2.5667 | 87.352
2006-07-14 | 1:49 | 0 | 23.871 | 0 | 0 | 0 | 25.725 | 32.012 | 30.109 | 26.208 | 14.606 | 25.654 | 12.557 | 0 | 0 | 57.537 | 54.772 | 48.1 | 26.112 | 0 | 0 | 55.435 | 36.818 | [5 empty] | 0 | -0.483 | 109 | 2.9398 | 2.7192 | 0.33126 | 0.15113 | 2.5681 | 87.3559
2006-07-14 | 1:50 | 0 | 23.871 | 0 | 0 | 0 | 25.725 | 31.987 | 30.205 | 26.184 | 14.877 | 25.75 | 12.484 | 0 | 0 | 57.56 | 54.772 | 48.1 | 26.088 | 0 | 0 | 55.414 | 36.818 | [5 empty] | 0 | -0.459 | 110 | 2.9611 | 2.7394 | 0.33212 | 0.15113 | 2.5883 | 87.4111
2006-07-14 | 1:51 | 0 | 23.871 | 0 | 0 | 0 | 25.725 | 32.036 | 30.109 | 26.304 | 14.631 | 25.654 | 12.582 | 0 | 0 | 57.514 | 54.772 | 48.076 | 26.088 | 0 | 0 | 55.459 | 36.794 | [5 empty] | 0 | -0.579 | 111 | 2.9325 | 2.7123 | 0.33097 | 0.15113 | 2.5612 | 87.3367
2006-07-14 | 1:52 | 0 | 23.888 | 0 | 0 | 0 | 25.693 | 31.98 | 30.102 | 26.201 | 14.475 | 25.548 | 12.622 | 0 | 0 | 57.484 | 54.742 | 48.046 | 26.056 | 0 | 0 | 55.405 | 36.811 | [5 empty] | 0 | -0.508 | 112 | 2.9209 | 2.7012 | 0.33049 | 0.15113 | 2.5501 | 87.306
2006-07-14 | 1:53 | 0 | 23.864 | 0 | 0 | 0 | 25.693 | 31.933 | 30.151 | 26.127 | 14.352 | 25.622 | 12.574 | 0 | 0 | 57.484 | 54.763 | 48.16 | 26.056 | 0 | 0 | 55.337 | 36.787 | [5 empty] | 0 | -0.434 | 113 | 2.9349 | 2.7145 | 0.33106 | 0.15113 | 2.5634 | 87.3429
2006-07-14 | 1:54 | 0 | 23.864 | 0 | 0 | 0 | 25.693 | 31.956 | 30.173 | 26.127 | 13.881 | 25.718 | 12.524 | 0 | 0 | 57.462 | 54.742 | 48.093 | 26.056 | 0 | 0 | 55.361 | 36.739 | [5 empty] | 0 | -0.434 | 114 | 2.9494 | 2.7284 | 0.33165 | 0.15113 | 2.5772 | 87.3809
2006-07-14 | 1:55 | 0 | 23.864 | 0 | 0 | 0 | 25.647 | 31.98 | 30.077 | 26.152 | 13.834 | 25.693 | 12.549 | 0 | 0 | 57.53 | 54.763 | 47.978 | 26.056 | 0 | 0 | 55.337 | 36.787 | [5 empty] | 0 | -0.505 | 115 | 2.9421 | 2.7214 | 0.33136 | 0.15113 | 2.5703 | 87.362
2006-07-14 | 1:56 | 0 | 23.864 | 0 | 0 | 0 | 25.671 | 31.956 | 30.031 | 26.247 | 13.957 | 25.598 | 12.597 | 0 | 0 | 57.439 | 54.719 | 48.184 | 26.032 | 0 | 0 | 55.314 | 36.835 | [5 empty] | 0 | -0.576 | 116 | 2.9282 | 2.7082 | 0.33079 | 0.15113 | 2.557 | 87.3252
2006-07-14 | 1:57 | 0 | 23.864 | 0 | 0 | 0 | 25.693 | 31.933 | 30.053 | 26.201 | 13.957 | 25.526 | 12.647 | 0 | 0 | 57.462 | 54.719 | 48.069 | 26.032 | 0 | 0 | 55.337 | 36.835 | [5 empty] | 0 | -0.508 | 117 | 2.9136 | 2.6943 | 0.3302 | 0.15113 | 2.5432 | 87.2866
2006-07-14 | 1:58 | 0 | 23.805 | 0 | 0 | 0 | 25.637 | 31.946 | 30.018 | 26.093 | 13.799 | 25.514 | 12.662 | 0 | 0 | 57.475 | 54.686 | 48.174 | 26.022 | 0 | 0 | 55.305 | 36.801 | [5 empty] | 0 | -0.456 | 118 | 2.9092 | 2.6902 | 0.33002 | 0.15113 | 2.539 | 87.2749
2006-07-14 | 1:59 | 0 | 23.864 | 0 | 0 | 0 | 25.718 | 31.98 | 30.077 | 26.176 | 14.45 | 25.526 | 12.745 | 0 | 0 | 57.439 | 54.719 | 48.116 | 26.056 | 0 | 0 | 55.337 | 36.835 | [5 empty] | 0 | -0.458 | 119 | 2.8851 | 2.6672 | 0.32904 | 0.15113 | 2.5161 | 87.2098
2006-07-14 | 2:00 | 0 | 23.83 | 0 | 0 | 0 | 25.683 | 31.921 | 30.043 | 26.213 | 14.02 | 25.514 | 12.637 | 0 | 0 | 57.43 | 54.663 | 48.037 | 26.022 | 0 | 0 | 55.328 | 36.777 | [5 empty] | 0 | -0.53 | 120 | 2.9165 | 2.6971 | 0.33032 | 0.15113 | 2.5459 | 87.2944
2006-07-14 | 2:01 | 0 | 23.888 | 0 | 0 | 0 | 25.647 | 32.029 | 30.126 | 26.056 | 13.809 | 25.548 | 12.697 | 0 | 0 | 57.484 | 54.742 | 48.002 | 26.032 | 0 | 0 | 55.384 | 36.787 | [5 empty] | 0 | -0.409 | 121 | 2.899 | 2.6805 | 0.32961 | 0.15113 | 2.5293 | 87.2476
2006-07-14 | 2:02 | 0 | 23.83 | 0 | 0 | 0 | 25.637 | 31.921 | 30.139 | 26.068 | 13.55 | 25.612 | 12.662 | 0 | 0 | 57.407 | 54.686 | 47.992 | 25.997 | 0 | 0 | 55.396 | 36.823 | [5 empty] | 0 | -0.431 | 122 | 2.9092 | 2.6902 | 0.33002 | 0.15113 | 2.539 | 87.2749
2006-07-14 | 2:03 | 0 | 23.83 | 0 | 0 | 0 | 25.563 | 31.995 | 30.043 | 26.022 | 13.723 | 25.539 | 12.687 | 0 | 0 | 57.43 | 54.686 | 47.969 | 25.997 | 0 | 0 | 55.372 | 36.801 | [5 empty] | 0 | -0.459 | 123 | 2.9019 | 2.6832 | 0.32973 | 0.15113 | 2.5321 | 87.2554
2006-07-14 | 2:04 | 0 | 23.864 | 0 | 0 | 0 | 25.693 | 32.005 | 30.031 | 26.201 | 13.364 | 25.526 | 12.672 | 0 | 0 | 57.439 | 54.695 | 48.046 | 26.032 | 0 | 0 | 55.384 | 36.835 | [5 empty] | 0 | -0.508 | 124 | 2.9063 | 2.6874 | 0.3299 | 0.15113 | 2.5363 | 87.2671
2006-07-14 | 2:05 | 0 | 23.854 | 0 | 0 | 0 | 25.612 | 31.921 | 30.117 | 26.093 | 13.354 | 25.563 | 12.735 | 0 | 0 | 57.43 | 54.686 | 48.037 | 26.022 | 0 | 0 | 55.351 | 36.801 | [5 empty] | 0 | -0.481 | 125 | 2.888 | 2.67 | 0.32916 | 0.15113 | 2.5188 | 87.2177
2006-07-14 | 2:06 | 0 | 23.83 | 0 | 0 | 0 | 25.563 | 31.921 | 30.043 | 26.191 | 13.082 | 25.514 | 12.662 | 0 | 0 | 57.43 | 54.663 | 47.992 | 26.022 | 0 | 0 | 55.351 | 36.801 | [5 empty] | 0 | -0.628 | 126 | 2.9092 | 2.6902 | 0.33002 | 0.15113 | 2.539 | 87.2749
2006-07-14 | 2:07 | 0 | 23.83 | 0 | 0 | 0 | 25.612 | 31.921 | 30.139 | 26.093 | 13.452 | 25.514 | 12.735 | 0 | 0 | 57.386 | 54.663 | 48.013 | 25.997 | 0 | 0 | 55.372 | 36.753 | [5 empty] | 0 | -0.481 | 127 | 2.888 | 2.67 | 0.32916 | 0.15113 | 2.5188 | 87.2177
2006-07-14 | 2:08 | 0 | 23.83 | 0 | 0 | 0 | 25.563 | 31.97 | 30.043 | 26.046 | 13.379 | 25.563 | 12.811 | 0 | 0 | 57.407 | 54.663 | 47.945 | 26.022 | 0 | 0 | 55.351 | 36.753 | [5 empty] | 0 | -0.483 | 128 | 2.8658 | 2.6489 | 0.32826 | 0.15113 | 2.4978 | 87.1572
2006-07-14 | 2:09 | 0 | 23.825 | 0 | 0 | 0 | 25.558 | 31.941 | 30.014 | 25.992 | 13.273 | 25.509 | 12.78 | 0 | 0 | 57.425 | 54.658 | 47.941 | 25.992 | 0 | 0 | 55.323 | 36.725 | [5 empty] | 0 | -0.434 | 129 | 2.8749 | 2.6575 | 0.32863 | 0.15113 | 2.5064 | 87.182
2006-07-14 | 2:10 | 0 | 23.854 | 0 | 0 | 0 | 25.563 | 31.921 | 30.043 | 26.022 | 13.426 | 25.514 | 12.909 | 0 | 0 | 57.43 | 54.639 | 48.083 | 26.022 | 0 | 0 | 55.258 | 36.753 | [5 empty] | 0 | -0.459 | 130 | 2.8373 | 2.6218 | 0.32711 | 0.15113 | 2.4707 | 87.0777
2006-07-14 | 2:11 | 0 | 23.854 | 0 | 0 | 0 | 25.708 | 31.946 | 29.996 | 26.022 | 13.278 | 25.514 | 12.883 | 0 | 0 | 57.43 | 54.639 | 48.107 | 26.046 | 0 | 0 | 55.281 | 36.729 | [5 empty] | 0 | -0.314 | 131 | 2.8449 | 2.629 | 0.32741 | 0.15113 | 2.4779 | 87.0989
2006-07-14 | 2:12 | 0 | 23.825 | 0 | 0 | 0 | 25.558 | 31.892 | 30.109 | 26.039 | 13.125 | 25.485 | 12.805 | 0 | 0 | 57.359 | 54.611 | 47.985 | 25.992 | 0 | 0 | 55.277 | 36.749 | [5 empty] | 0 | -0.481 | 132 | 2.8676 | 2.6506 | 0.32833 | 0.15113 | 2.4994 | 87.162
2006-07-14 | 2:13 | 0 | 23.854 | 0 | 0 | 0 | 25.588 | 31.899 | 30.117 | 26.068 | 13.253 | 25.563 | 12.946 | 0 | 0 | 57.375 | 54.653 | 47.934 | 26.009 | 0 | 0 | 55.319 | 36.765 | [5 empty] | 0 | -0.48 | 133 | 2.8265 | 2.6115 | 0.32667 | 0.15113 | 2.4604 | 87.0473
2006-07-14 | 2:14 | 0 | 23.884 | 0 | 0 | 0 | 25.568 | 31.975 | 30.097 | 26.051 | 13.16 | 25.521 | 12.888 | 0 | 0 | 57.437 | 54.646 | 47.95 | 26.002 | 0 | 0 | 55.288 | 36.737 | [5 empty] | 0 | -0.483 | 134 | 2.8434 | 2.6276 | 0.32736 | 0.15113 | 2.4765 | 87.0949
2006-07-14 | 2:15 | 0 | 23.825 | 0 | 0 | 0 | 25.558 | 31.894 | 30.038 | 26.017 | 13.248 | 25.509 | 12.904 | 0 | 0 | 57.382 | 54.637 | 48.034 | 25.992 | 0 | 0 | 55.232 | 36.725 | [5 empty] | 0 | -0.459 | 135 | 2.8388 | 2.6232 | 0.32717 | 0.15113 | 2.472 | 87.0818
2006-07-14 | 2:16 | 0 | 23.825 | 1 | 0 | 0 | 25.607 | 31.916 | 29.967 | 26.017 | 13.15 | 25.463 | 12.929 | 0 | 0 | 57.359 | 54.637 | 48.055 | 26.017 | 0 | 0 | 55.209 | 36.749 | [5 empty] | 0 | -0.41 | 136 | 2.8315 | 2.6163 | 0.32687 | 0.15113 | 2.4651 | 87.0613
2006-07-14 | 2:17 | 0 | 23.8 | 0 | 0 | 0 | 25.583 | 31.894 | 29.967 | 26.137 | 13.15 | 25.463 | 12.853 | 0 | 0 | 57.338 | 54.59 | 48.011 | 25.992 | 0 | 0 | 55.232 | 36.725 | [5 empty] | 0 | -0.554 | 137 | 2.8536 | 2.6373 | 0.32777 | 0.15113 | 2.4862 | 87.1233
2006-07-14 | 2:18 | 0 | 23.871 | 0 | 0 | 0 | 25.558 | 31.941 | 30.063 | 25.968 | 13.273 | 25.463 | 12.929 | 0 | 0 | 57.359 | 54.614 | 47.917 | 25.992 | 0 | 0 | 55.186 | 36.749 | [5 empty] | 0 | -0.41 | 138 | 2.8315 | 2.6163 | 0.32687 | 0.15113 | 2.4651 | 87.0613
2006-07-14 | 2:19 | 0 | 23.817 | 0 | 0 | 0 | 25.477 | 31.909 | 30.08 | 25.96 | 13.338 | 25.477 | 12.919 | 0 | 0 | 57.375 | 54.583 | 47.866 | 25.936 | 0 | 0 | 55.179 | 36.694 | [5 empty] | 0 | -0.483 | 139 | 2.8344 | 2.619 | 0.32699 | 0.15113 | 2.4679 | 87.0695
2006-07-14 | 2:20 | 0 | 23.793 | 0 | 0 | 0 | 25.502 | 31.884 | 30.031 | 26.009 | 13.389 | 25.406 | 12.919 | 0 | 0 | 57.309 | 54.583 | 47.887 | 25.96 | 0 | 0 | 55.155 | 36.694 | [5 empty] | 0 | -0.507 | 140 | 2.8344 | 2.619 | 0.32699 | 0.15113 | 2.4679 | 87.0695
2006-07-14 | 2:21 | 0 | 23.849 | 0 | 0 | 0 | 25.534 | 31.916 | 29.967 | 25.968 | 13.743 | 25.463 | 13.027 | 0 | 0 | 57.359 | 54.614 | 47.941 | 25.992 | 0 | 0 | 55.232 | 36.703 | [5 empty] | 0 | -0.434 | 141 | 2.8029 | 2.5891 | 0.32571 | 0.15113 | 2.438 | 86.9799
2006-07-14 | 2:22 | 0 | 23.849 | 0 | 0 | 0 | 25.558 | 31.894 | 29.991 | 26.041 | 13.595 | 25.389 | 13.074 | 0 | 0 | 57.338 | 54.59 | 48.034 | 26.017 | 0 | 0 | 55.232 | 36.749 | [5 empty] | 0 | -0.483 | 142 | 2.7893 | 2.5761 | 0.32516 | 0.15113 | 2.425 | 86.9403
2006-07-14 | 2:23 | 0 | 23.817 | 0 | 0 | 0 | 25.583 | 31.87 | 29.967 | 26.112 | 13.57 | 25.389 | 12.951 | 0 | 0 | 57.338 | 54.59 | 47.964 | 25.992 | 0 | 0 | 55.232 | 36.772 | [5 empty] | 0 | -0.529 | 143 | 2.8251 | 2.6102 | 0.32661 | 0.15113 | 2.459 | 87.0432
2006-07-14 | 2:24 | 0 | 23.817 | 0 | 0 | 0 | 25.477 | 31.838 | 29.982 | 26.009 | 13.61 | 25.455 | 12.994 | 0 | 0 | 57.329 | 54.583 | 47.866 | 25.936 | 0 | 0 | 55.202 | 36.717 | [5 empty] | 0 | -0.532 | 144 | 2.8125 | 2.5983 | 0.3261 | 0.15113 | 2.4471 | 87.0075
2006-07-14 | 2:25 | 0 | 23.817 | 0 | 0 | 0 | 25.526 | 31.884 | 29.935 | 25.936 | 13.291 | 25.406 | 12.944 | 0 | 0 | 57.309 | 54.583 | 47.887 | 25.96 | 0 | 0 | 55.179 | 36.672 | [5 empty] | 0 | -0.41 | 145 | 2.8271 | 2.6121 | 0.32669 | 0.15113 | 2.461 | 87.049
2006-07-14 | 2:26 | 0 | 23.817 | 0 | 0 | 0 | 25.431 | 31.838 | 29.935 | 25.96 | 13.462 | 25.502 | 13.092 | 0 | 0 | 57.352 | 54.537 | 47.887 | 25.936 | 0 | 0 | 55.155 | 36.694 | [5 empty] | 0 | -0.529 | 146 | 2.784 | 2.5711 | 0.32495 | 0.15113 | 2.42 | 86.925
2006-07-14 | 2:27 | 0 | 23.817 | 0 | 0 | 0 | 25.455 | 31.813 | 29.935 | 25.96 | 13.783 | 25.477 | 12.969 | 0 | 0 | 57.352 | 54.537 | 47.887 | 25.936 | 0 | 0 | 55.179 | 36.717 | [5 empty] | 0 | -0.505 | 147 | 2.8198 | 2.6052 | 0.3264 | 0.15113 | 2.454 | 87.0283
2006-07-14 | 2:28 | 0 | 23.817 | 0 | 0 | 0 | 25.502 | 31.813 | 29.911 | 26.032 | 13.809 | 25.357 | 13.042 | 0 | 0 | 57.286 | 54.513 | 47.91 | 25.96 | 0 | 0 | 55.202 | 36.717 | [5 empty] | 0 | -0.53 | 148 | 2.7986 | 2.585 | 0.32554 | 0.15113 | 2.4338 | 86.9673
2006-07-14 | 2:29 | 0 | 23.817 | 0 | 0 | 0 | 25.455 | 31.862 | 29.982 | 25.985 | 13.635 | 25.357 | 12.919 | 0 | 0 | 57.263 | 54.537 | 47.934 | 25.96 | 0 | 0 | 55.225 | 36.717 | [5 empty] | 0 | -0.53 | 149 | 2.8344 | 2.619 | 0.32699 | 0.15113 | 2.4679 | 87.0695
2006-07-14 | 2:30 | 0 | 23.817 | 0 | 0 | 0 | 25.455 | 31.813 | 29.911 | 26.009 | 13.635 | 25.357 | 12.919 | 0 | 0 | 57.309 | 54.537 | 48.025 | 25.936 | 0 | 0 | 55.202 | 36.717 | [5 empty] | 0 | -0.554 | 150 | 2.8344 | 2.619 | 0.32699 | 0.15113 | 2.4679 | 87.0695
2006-07-14 | 2:31 | 0 | 23.793 | 0 | 0 | 0 | 25.426 | 31.784 | 30.026 | 25.931 | 13.359 | 25.401 | 12.888 | 0 | 0 | 57.236 | 54.485 | 47.882 | 25.931 | 0 | 0 | 55.127 | 36.665 | [5 empty] | 0 | -0.505 | 151 | 2.8434 | 2.6276 | 0.32736 | 0.15113 | 2.4765 | 87.0949
2006-07-14 | 2:32 | 0 | 23.793 | 0 | 0 | 0 | 25.477 | 31.789 | 30.006 | 25.911 | 13.266 | 25.477 | 12.969 | 0 | 0 | 57.263 | 54.537 | 47.866 | 25.936 | 0 | 0 | 55.179 | 36.717 | [5 empty] | 0 | -0.434 | 152 | 2.8198 | 2.6052 | 0.3264 | 0.15113 | 2.454 | 87.0283
2006-07-14 | 2:33 | 0 | 23.788 | 0 | 0 | 0 | 25.426 | 31.759 | 30.026 | 25.955 | 13.235 | 25.414 | 12.876 | 0 | 0 | 57.27 | 54.544 | 47.826 | 25.943 | 0 | 0 | 55.118 | 36.677 | [5 empty] | 0 | -0.529 | 153 | 2.8469 | 2.6309 | 0.3275 | 0.15113 | 2.4798 | 87.1046
2006-07-14 | 2:34 | 0 | 23.8 | 0 | 0 | 0 | 25.389 | 31.867 | 29.893 | 25.894 | 13.519 | 25.389 | 12.853 | 0 | 0 | 57.247 | 54.52 | 47.894 | 25.943 | 0 | 0 | 55.139 | 36.677 | [5 empty] | 0 | -0.505 | 154 | 2.8536 | 2.6373 | 0.32777 | 0.15113 | 2.4862 | 87.1233
2006-07-14 | 2:35 | 0 | 23.8 | 0 | 0 | 0 | 25.389 | 31.796 | 29.965 | 25.894 | 13.371 | 25.485 | 12.853 | 0 | 0 | 57.336 | 54.474 | 47.826 | 25.919 | 0 | 0 | 55.139 | 36.701 | [5 empty] | 0 | -0.505 | 155 | 2.8536 | 2.6373 | 0.32777 | 0.15113 | 2.4862 | 87.1233
2006-07-14 | 2:36 | 0 | 23.8 | 0 | 0 | 0 | 25.389 | 31.843 | 29.918 | 25.848 | 13.592 | 25.365 | 12.976 | 0 | 0 | 57.27 | 54.497 | 47.826 | 25.894 | 0 | 0 | 55.139 | 36.701 | [5 empty] | 0 | -0.459 | 156 | 2.8178 | 2.6032 | 0.32632 | 0.15113 | 2.4521 | 87.0225
2006-07-14 | 2:37 | 0 | 23.776 | 0 | 0 | 0 | 25.389 | 31.821 | 29.918 | 25.848 | 13.668 | 25.34 | 12.951 | 0 | 0 | 57.247 | 54.474 | 47.826 | 25.894 | 0 | 0 | 55.118 | 36.677 | [5 empty] | 0 | -0.459 | 157 | 2.8251 | 2.6102 | 0.32661 | 0.15113 | 2.459 | 87.0432
2006-07-14 | 2:38 | 0 | 23.8 | 0 | 0 | 0 | 25.414 | 31.772 | 29.893 | 25.943 | 13.791 | 25.34 | 12.951 | 0 | 0 | 57.224 | 54.453 | 47.85 | 25.919 | 0 | 0 | 55.118 | 36.701 | [5 empty] | 0 | -0.529 | 158 | 2.8251 | 2.6102 | 0.32661 | 0.15113 | 2.459 | 87.0432
2006-07-14 | 2:39 | 0 | 23.741 | 0 | 0 | 0 | 25.379 | 31.762 | 29.955 | 25.884 | 13.633 | 25.475 | 12.891 | 0 | 0 | 57.215 | 54.441 | 47.77 | 25.86 | 0 | 0 | 55.085 | 36.643 | [5 empty] | 0 | -0.505 | 159 | 2.8425 | 2.6268 | 0.32732 | 0.15113 | 2.4756 | 87.0924
2006-07-14 | 2:40 | 0 | 23.822 | 0 | 0 | 0 | 25.438 | 31.796 | 29.893 | 25.99 | 13.545 | 25.389 | 12.976 | 0 | 0 | 57.224 | 54.429 | 47.826 | 25.919 | 0 | 0 | 55.095 | 36.701 | [5 empty] | 0 | -0.552 | 160 | 2.8178 | 2.6032 | 0.32632 | 0.15113 | 2.4521 | 87.0225
2006-07-14 | 2:41 | 0 | 23.8 | 0 | 0 | 0 | 25.389 | 31.796 | 29.94 | 25.848 | 13.643 | 25.46 | 13.002 | 0 | 0 | 57.224 | 54.453 | 47.894 | 25.919 | 0 | 0 | 55.071 | 36.701 | [5 empty] | 0 | -0.459 | 161 | 2.8102 | 2.596 | 0.32601 | 0.15113 | 2.4449 | 87.0008
2006-07-14 | 2:42 | 0 | 23.822 | 0 | 0 | 0 | 25.414 | 31.796 | 29.989 | 25.894 | 13.147 | 25.605 | 12.853 | 0 | 0 | 57.224 | 54.453 | 47.826 | 25.894 | 0 | 0 | 55.048 | 36.701 | [5 empty] | 0 | -0.48 | 162 | 2.8536 | 2.6373 | 0.32777 | 0.15113 | 2.4862 | 87.1233
2006-07-14 | 2:43 | 0 | 23.8 | 0 | 0 | 0 | 25.414 | 31.796 | 30.014 | 25.823 | 18.185 | 25.605 | 12.853 | 0 | 0 | 57.247 | 54.429 | 47.803 | 25.894 | 0 | 0 | 55.001 | 36.677 | [5 empty] | 0 | -0.409 | 163 | 2.8536 | 2.6373 | 0.32777 | 0.15113 | 2.4862 | 87.1233
2006-07-14 | 2:44 | 0 | 23.776 | 0 | 0 | 0 | 25.414 | 31.747 | 29.918 | 25.894 | 22.042 | 25.509 | 12.803 | 0 | 0 | 57.202 | 54.383 | 47.78 | 25.919 | 0 | 0 | 54.98 | 36.653 | [5 empty] | 0 | -0.48 | 164 | 2.8682 | 2.6511 | 0.32836 | 0.15113 | 2.5 | 87.1636
2006-07-14 | 2:45 | 0 | 23.741 | 0 | 0 | 0 | 25.426 | 31.737 | 29.979 | 26.029 | 18.646 | 25.524 | 12.841 | 0 | 0 | 57.147 | 54.397 | 47.747 | 25.86 | 0 | 0 | 54.947 | 36.598 | [5 empty] | 0 | -0.603 | 165 | 2.8571 | 2.6406 | 0.32791 | 0.15113 | 2.4895 | 87.133
2006-07-14 | 2:46 | 0 | 23.766 | 0 | 0 | 0 | 25.33 | 31.857 | 30.004 | 25.955 | 16.72 | 25.669 | 12.941 | 0 | 0 | 57.147 | 54.397 | 47.817 | 25.86 | 0 | 0 | 54.968 | 36.619 | [5 empty] | 0 | -0.625 | 166 | 2.828 | 2.6129 | 0.32673 | 0.15113 | 2.4618 | 87.0514
2006-07-14 | 2:47 | 0 | 23.741 | 0 | 0 | 0 | 25.306 | 31.808 | 29.884 | 25.789 | 15.435 | 25.595 | 12.818 | 0 | 0 | 57.147 | 54.373 | 47.77 | 25.86 | 0 | 0 | 54.968 | 36.619 | [5 empty] | 0 | -0.483 | 167 | 2.8638 | 2.647 | 0.32818 | 0.15113 | 2.4958 | 87.1515
2006-07-14 | 2:48 | 0 | 23.766 | 0 | 0 | 0 | 25.306 | 31.808 | 29.859 | 25.789 | 14.817 | 25.595 | 12.818 | 0 | 0 | 57.147 | 54.35 | 47.77 | 25.86 | 0 | 0 | 54.968 | 36.619 | [5 empty] | 0 | -0.483 | 168 | 2.8638 | 2.647 | 0.32818 | 0.15113 | 2.4958 | 87.1515
2006-07-14 | 2:49 | 0 | 23.766 | 0 | 0 | 0 | 25.33 | 31.808 | 29.835 | 25.764 | 15.015 | 25.571 | 12.891 | 0 | 0 | 57.147 | 54.35 | 47.747 | 25.835 | 0 | 0 | 54.924 | 36.619 | [5 empty] | 0 | -0.434 | 169 | 2.8425 | 2.6268 | 0.32732 | 0.15113 | 2.4756 | 87.0924
2006-07-14 | 2:50 | 0 | 23.712 | 0 | 0 | 0 | 25.35 | 31.757 | 29.805 | 25.784 | 14.638 | 25.615 | 12.836 | 0 | 0 | 57.119 | 54.345 | 47.857 | 25.806 | 0 | 0 | 54.94 | 36.591 | [5 empty] | 0 | -0.434 | 170 | 2.8586 | 2.642 | 0.32797 | 0.15113 | 2.4909 | 87.137
2006-07-14 | 2:51 | 0 | 23.766 | 0 | 0 | 0 | 25.404 | 31.857 | 30.05 | 25.933 | 14.472 | 25.669 | 12.866 | 0 | 0 | 57.17 | 54.35 | 47.77 | 25.835 | 0 | 0 | 54.992 | 36.619 | [5 empty] | 0 | -0.529 | 171 | 2.8498 | 2.6337 | 0.32761 | 0.15113 | 2.4826 | 87.1128
2006-07-14 | 2:52 | 0 | 23.712 | 0 | 0 | 0 | 25.301 | 31.732 | 29.83 | 25.926 | 14.269 | 25.541 | 12.788 | 0 | 0 | 57.099 | 54.278 | 47.833 | 25.83 | 0 | 0 | 54.94 | 36.615 | [5 empty] | 0 | -0.625 | 172 | 2.8725 | 2.6553 | 0.32854 | 0.15113 | 2.5041 | 87.1756
2006-07-14 | 2:53 | 0 | 23.766 | 0 | 0 | 0 | 25.379 | 31.737 | 29.859 | 25.835 | 14.497 | 25.571 | 12.916 | 0 | 0 | 57.099 | 54.348 | 47.791 | 25.86 | 0 | 0 | 54.943 | 36.619 | [5 empty] | 0 | -0.456 | 173 | 2.8353 | 2.6199 | 0.32702 | 0.15113 | 2.4687 | 87.072
2006-07-14 | 2:54 | 0 | 23.707 | 0 | 0 | 0 | 25.296 | 31.774 | 29.871 | 25.777 | 14.191 | 25.656 | 12.808 | 0 | 0 | 57.067 | 54.268 | 47.735 | 25.777 | 0 | 0 | 54.842 | 36.586 | [5 empty] | 0 | -0.481 | 174 | 2.8667 | 2.6497 | 0.3283 | 0.15113 | 2.4986 | 87.1596
2006-07-14 | 2:55 | 0 | 23.717 | 0 | 0 | 0 | 25.281 | 31.759 | 29.857 | 25.764 | 14.103 | 25.62 | 12.743 | 0 | 0 | 57.099 | 54.301 | 47.791 | 25.835 | 0 | 0 | 54.852 | 36.619 | [5 empty] | 0 | -0.483 | 175 | 2.8856 | 2.6677 | 0.32907 | 0.15113 | 2.5166 | 87.2113
2006-07-14 | 2:56 | 0 | 23.717 | 0 | 0 | 0 | 25.306 | 31.713 | 29.835 | 25.74 | 14.052 | 25.595 | 12.768 | 0 | 0 | 57.099 | 54.301 | 47.812 | 25.811 | 0 | 0 | 54.875 | 36.619 | [5 empty] | 0 | -0.434 | 176 | 2.8784 | 2.6608 | 0.32877 | 0.15113 | 2.5097 | 87.1915
2006-07-14 | 2:57 | 0 | 23.682 | 0 | 0 | 0 | 25.271 | 31.654 | 29.847 | 25.752 | 13.869 | 25.681 | 12.783 | 0 | 0 | 57.044 | 54.245 | 47.735 | 25.777 | 0 | 0 | 54.887 | 36.586 | [5 empty] | 0 | -0.481 | 177 | 2.874 | 2.6567 | 0.32859 | 0.15113 | 2.5055 | 87.1796
2006-07-14 | 2:58 | 0 | 23.707 | 0 | 0 | 0 | 25.271 | 31.678 | 29.847 | 25.752 | 14.14 | 25.561 | 12.758 | 0 | 0 | 57.044 | 54.245 | 47.665 | 25.777 | 0 | 0 | 54.91 | 36.562 | [5 empty] | 0 | -0.481 | 178 | 2.8813 | 2.6636 | 0.32889 | 0.15113 | 2.5125 | 87.1995
2006-07-14 | 2:59 | 0 | 23.707 | 0 | 0 | 0 | 25.342 | 31.703 | 29.751 | 25.681 | 14.216 | 25.536 | 12.783 | 0 | 0 | 57.044 | 54.201 | 47.735 | 25.801 | 0 | 0 | 54.887 | 36.538 | [5 empty] | 0 | -0.339 | 179 | 2.874 | 2.6567 | 0.32859 | 0.15113 | 2.5055 | 87.1796
2006-07-14 | 3:00 | 0 | 23.682 | 0 | 0 | 0 | 25.247 | 31.725 | 29.822 | 25.752 | 13.942 | 25.73 | 12.831 | 0 | 0 | 57.067 | 54.222 | 47.689 | 25.752 | 0 | 0 | 54.887 | 36.49 | [5 empty] | 0 | -0.505 | 180 | 2.86 | 2.6434 | 0.32803 | 0.15113 | 2.4922 | 87.1411
2006-07-14 | 3:01 | 0 | 23.682 | 0 | 0 | 0 | 25.271 | 31.678 | 29.8 | 25.681 | 14.487 | 25.585 | 12.808 | 0 | 0 | 57.044 | 54.222 | 47.803 | 25.777 | 0 | 0 | 54.863 | 36.514 | [5 empty] | 0 | -0.41 | 181 | 2.8667 | 2.6497 | 0.3283 | 0.15113 | 2.4986 | 87.1596
2006-07-14 | 3:02 | 0 | 23.682 | 0 | 0 | 0 | 25.2 | 31.725 | 29.8 | 25.73 | 14.314 | 25.536 | 12.856 | 0 | 0 | 57.067 | 54.245 | 47.78 | 25.777 | 0 | 0 | 54.842 | 36.538 | [5 empty] | 0 | -0.53 | 182 | 2.8527 | 2.6365 | 0.32773 | 0.15113 | 2.4853 | 87.1209
2006-07-14 | 3:03 | 0 | 23.651 | 0 | 0 | 0 | 25.289 | 31.718 | 29.744 | 25.794 | 13.959 | 25.455 | 12.725 | 0 | 0 | 57.024 | 54.222 | 47.712 | 25.777 | 0 | 0 | 54.887 | 36.538 | [5 empty] | 0 | -0.505 | 183 | 2.8909 | 2.6727 | 0.32928 | 0.15113 | 2.5216 | 87.2256
2006-07-14 | 3:04 | 0 | 23.675 | 0 | 0 | 0 | 25.215 | 31.693 | 29.815 | 25.698 | 13.887 | 25.455 | 12.798 | 0 | 0 | 57.014 | 54.191 | 47.612 | 25.745 | 0 | 0 | 54.812 | 36.531 | [5 empty] | 0 | -0.483 | 184 | 2.8696 | 2.6525 | 0.32842 | 0.15113 | 2.5014 | 87.1676
2006-07-14 | 3:05 | 0 | 23.697 | 0 | 0 | 0 | 25.215 | 31.718 | 29.815 | 25.649 | 13.663 | 25.433 | 12.775 | 0 | 0 | 56.994 | 54.215 | 47.635 | 25.794 | 0 | 0 | 54.88 | 36.483 | [5 empty] | 0 | -0.434 | 185 | 2.8763 | 2.6589 | 0.32869 | 0.15113 | 2.5077 | 87.1859
2006-07-14 | 3:06 | 0 | 23.697 | 0 | 0 | 0 | 25.215 | 31.671 | 29.768 | 25.649 | 13.514 | 25.409 | 12.848 | 0 | 0 | 56.994 | 54.191 | 47.612 | 25.745 | 0 | 0 | 54.856 | 36.459 | [5 empty] | 0 | -0.434 | 186 | 2.8551 | 2.6387 | 0.32783 | 0.15113 | 2.4875 | 87.1273
2006-07-14 | 3:07 | 0 | 23.675 | 0 | 0 | 0 | 25.264 | 31.671 | 29.768 | 25.963 | 13.467 | 25.6 | 12.798 | 0 | 0 | 56.994 | 54.215 | 47.567 | 25.745 | 0 | 0 | 54.856 | 36.483 | [5 empty] | 0 | -0.699 | 187 | 2.8696 | 2.6525 | 0.32842 | 0.15113 | 2.5014 | 87.1676
2006-07-14 | 3:08 | 0 | 23.675 | 0 | 0 | 0 | 25.19 | 31.718 | 29.839 | 25.698 | 13.293 | 25.36 | 12.775 | 0 | 0 | 56.994 | 54.191 | 47.658 | 25.769 | 0 | 0 | 54.765 | 36.507 | [5 empty] | 0 | -0.508 | 188 | 2.8763 | 2.6589 | 0.32869 | 0.15113 | 2.5077 | 87.1859
2006-07-14 | 3:09 | 0 | 23.651 | 0 | 0 | 0 | 25.168 | 31.647 | 29.768 | 25.72 | 13.268 | 25.504 | 12.725 | 0 | 0 | 56.994 | 54.191 | 47.591 | 25.745 | 0 | 0 | 54.765 | 36.459 | [5 empty] | 0 | -0.552 | 189 | 2.8909 | 2.6727 | 0.32928 | 0.15113 | 2.5216 | 87.2256
2006-07-14 | 3:10 | 0 | 23.675 | 0 | 0 | 0 | 25.19 | 31.693 | 29.815 | 25.698 | 13.366 | 25.48 | 12.971 | 0 | 0 | 56.971 | 54.285 | 47.658 | 25.889 | 0 | 0 | 54.856 | 36.507 | [5 empty] | 0 | -0.508 | 190 | 2.8192 | 2.6046 | 0.32638 | 0.15113 | 2.4535 | 87.0266
2006-07-14 | 3:11 | 0 | 23.651 | 0 | 0 | 0 | 25.168 | 31.647 | 29.768 | 25.698 | 13.565 | 25.311 | 12.75 | 0 | 0 | 56.944 | 54.119 | 47.63 | 25.715 | 0 | 0 | 54.737 | 36.478 | [5 empty] | 0 | -0.53 | 191 | 2.8836 | 2.6658 | 0.32898 | 0.15113 | 2.5147 | 87.2058
2006-07-14 | 3:12 | 0 | 23.722 | 0 | 0 | 0 | 25.19 | 31.718 | 29.79 | 25.649 | 13.416 | 25.335 | 12.873 | 0 | 0 | 56.971 | 54.191 | 47.705 | 25.769 | 0 | 0 | 54.789 | 36.507 | [5 empty] | 0 | -0.459 | 192 | 2.8478 | 2.6318 | 0.32753 | 0.15113 | 2.4806 | 87.1071
2006-07-14 | 3:13 | 0 | 23.646 | 0 | 0 | 0 | 25.21 | 31.593 | 29.81 | 25.669 | 13.263 | 25.379 | 12.755 | 0 | 0 | 56.912 | 54.11 | 47.598 | 25.703 | 0 | 0 | 54.775 | 36.469 | [5 empty] | 0 | -0.459 | 193 | 2.8821 | 2.6644 | 0.32892 | 0.15113 | 2.5133 | 87.2018
2006-07-14 | 3:14 | 0 | 23.692 | 0 | 0 | 0 | 25.21 | 31.664 | 29.835 | 25.666 | 13.261 | 25.352 | 12.841 | 0 | 0 | 57.012 | 54.166 | 47.609 | 25.762 | 0 | 0 | 54.784 | 36.526 | [5 empty] | 0 | -0.456 | 194 | 2.8571 | 2.6406 | 0.32791 | 0.15113 | 2.4895 | 87.133
2006-07-14 | 3:15 | 0 | 23.692 | 0 | 0 | 0 | 25.21 | 31.639 | 29.881 | 25.811 | 13.286 | 25.377 | 12.743 | 0 | 0 | 57.058 | 54.189 | 47.633 | 25.884 | 0 | 0 | 54.784 | 36.502 | [5 empty] | 0 | -0.601 | 195 | 2.8856 | 2.6677 | 0.32907 | 0.15113 | 2.5166 | 87.2113
2006-07-14 | 3:16 | 0 | 23.692 | 0 | 0 | 0 | 25.137 | 31.664 | 29.906 | 25.691 | 13.062 | 25.352 | 12.768 | 0 | 0 | 57.035 | 54.166 | 47.609 | 25.74 | 0 | 0 | 54.763 | 36.502 | [5 empty] | 0 | -0.554 | 196 | 2.8784 | 2.6608 | 0.32877 | 0.15113 | 2.5097 | 87.1915
2006-07-14 | 3:17 | 0 | 23.714 | 0 | 0 | 0 | 25.232 | 31.639 | 29.761 | 25.666 | 13.087 | 25.33 | 12.743 | 0 | 0 | 56.966 | 54.189 | 47.724 | 25.786 | 0 | 0 | 54.74 | 36.502 | [5 empty] | 0 | -0.434 | 197 | 2.8856 | 2.6677 | 0.32907 | 0.15113 | 2.5166 | 87.2113
2006-07-14 | 3:18 | 0 | 23.682 | 0 | 0 | 0 | 25.154 | 31.656 | 29.778 | 25.659 | 13.474 | 25.274 | 12.758 | 0 | 0 | 56.96 | 54.159 | 47.623 | 25.779 | 0 | 0 | 54.777 | 36.495 | [5 empty] | 0 | -0.505 | 198 | 2.8813 | 2.6636 | 0.32889 | 0.15113 | 2.5125 | 87.1995
2006-07-14 | 3:19 | 0 | 23.66 | 0 | 0 | 0 | 25.154 | 31.607 | 29.754 | 25.683 | 13.426 | 25.249 | 12.783 | 0 | 0 | 56.916 | 54.135 | 47.532 | 25.708 | 0 | 0 | 54.754 | 36.495 | [5 empty] | 0 | -0.529 | 199 | 2.874 | 2.6567 | 0.32859 | 0.15113 | 2.5055 | 87.1796
2006-07-14 | 3:20 | 0 | 23.66 | 0 | 0 | 0 | 25.2 | 31.632 | 29.729 | 25.634 | 13.351 | 25.32 | 12.783 | 0 | 0 | 56.937 | 54.112 | 47.602 | 25.73 | 0 | 0 | 54.777 | 36.54 | [5 empty] | 0 | -0.434 | 200 | 2.874 | 2.6567 | 0.32859 | 0.15113 | 2.5055 | 87.1796
2006-07-14 | 3:21 | 0 | 23.66 | 0 | 0 | 0 | 25.154 | 31.607 | 29.803 | 25.659 | 13.13 | 25.369 | 12.783 | 0 | 0 | 56.982 | 54.159 | 47.532 | 25.73 | 0 | 0 | 54.733 | 36.471 | [5 empty] | 0 | -0.505 | 201 | 2.874 | 2.6567 | 0.32859 | 0.15113 | 2.5055 | 87.1796
2006-07-14 | 3:22 | 0 | 23.66 | 0 | 0 | 0 | 25.129 | 31.656 | 29.754 | 25.634 | 13.351 | 25.274 | 12.808 | 0 | 0 | 56.96 | 54.159 | 47.556 | 25.708 | 0 | 0 | 54.709 | 36.495 | [5 empty] | 0 | -0.505 | 202 | 2.8667 | 2.6497 | 0.3283 | 0.15113 | 2.4986 | 87.1596
2006-07-14 | 3:23 | 0 | 23.66 | 0 | 0 | 0 | 25.2 | 31.632 | 29.729 | 25.754 | 13.228 | 25.249 | 12.881 | 0 | 0 | 56.916 | 54.159 | 47.623 | 25.73 | 0 | 0 | 54.733 | 36.495 | [5 empty] | 0 | -0.554 | 203 | 2.8455 | 2.6295 | 0.32744 | 0.15113 | 2.4784 | 87.1006
2006-07-14 | 3:24 | 0 | 23.629 | 0 | 0 | 0 | 25.097 | 31.575 | 29.746 | 25.651 | 13.12 | 25.362 | 12.725 | 0 | 0 | 56.93 | 54.105 | 47.525 | 25.698 | 0 | 0 | 54.747 | 36.464 | [5 empty] | 0 | -0.554 | 204 | 2.8909 | 2.6727 | 0.32928 | 0.15113 | 2.5216 | 87.2256
2006-07-14 | 3:25 | 0 | 23.66 | 0 | 0 | 0 | 25.154 | 31.656 | 29.803 | 25.634 | 13.08 | 25.225 | 12.758 | 0 | 0 | 56.937 | 54.089 | 47.556 | 25.683 | 0 | 0 | 54.754 | 36.519 | [5 empty] | 0 | -0.48 | 205 | 2.8813 | 2.6636 | 0.32889 | 0.15113 | 2.5125 | 87.1995
2006-07-14 | 3:26 | 0 | 23.651 | 0 | 0 | 0 | 25.146 | 31.529 | 29.722 | 25.602 | 12.924 | 25.242 | 12.75 | 0 | 0 | 56.953 | 54.105 | 47.549 | 25.676 | 0 | 0 | 54.77 | 36.464 | [5 empty] | 0 | -0.456 | 206 | 2.8836 | 2.6658 | 0.32898 | 0.15113 | 2.5147 | 87.2058
2006-07-14 | 3:27 | 0 | 23.604 | 0 | 0 | 0 | 25.097 | 31.551 | 29.697 | 25.627 | 12.899 | 25.168 | 12.702 | 0 | 0 | 56.887 | 54.058 | 47.549 | 25.651 | 0 | 0 | 54.723 | 36.488 | [5 empty] | 0 | -0.53 | 207 | 2.8976 | 2.6791 | 0.32955 | 0.15113 | 2.528 | 87.2437
2006-07-14 | 3:28 | 0 | 23.604 | 0 | 0 | 0 | 25.122 | 31.6 | 29.697 | 25.747 | 12.848 | 25.193 | 12.702 | 0 | 0 | 56.887 | 54.058 | 47.525 | 25.676 | 0 | 0 | 54.723 | 36.464 | [5 empty] | 0 | -0.625 | 208 | 2.8976 | 2.6791 | 0.32955 | 0.15113 | 2.528 | 87.2437
2006-07-14 | 3:29 | 0 | 23.629 | 0 | 0 | 0 | 25.073 | 31.551 | 29.697 | 25.723 | 13.047 | 25.168 | 12.725 | 0 | 0 | 56.887 | 54.082 | 47.663 | 25.698 | 0 | 0 | 54.702 | 36.464 | [5 empty] | 0 | -0.65 | 209 | 2.8909 | 2.6727 | 0.32928 | 0.15113 | 2.5216 | 87.2256
2006-07-14 | 3:30 | 0 | 23.629 | 0 | 0 | 0 | 25.122 | 31.529 | 29.648 | 25.578 | 13.245 | 25.146 | 12.725 | 0 | 0 | 56.864 | 54.037 | 47.572 | 25.676 | 0 | 0 | 54.656 | 36.464 | [5 empty] | 0 | -0.456 | 210 | 2.8909 | 2.6727 | 0.32928 | 0.15113 | 2.5216 | 87.2256
2006-07-14 | 3:31 | 0 | 23.629 | 0 | 0 | 0 | 25.097 | 31.6 | 29.722 | 25.602 | 13.17 | 25.168 | 12.848 | 0 | 0 | 56.887 | 54.105 | 47.731 | 25.796 | 0 | 0 | 54.656 | 36.44 | [5 empty] | 0 | -0.505 | 211 | 2.8551 | 2.6387 | 0.32783 | 0.15113 | 2.4875 | 87.1273
2006-07-14 | 3:32 | 0 | 23.629 | 0 | 0 | 0 | 25.146 | 31.575 | 29.673 | 25.602 | 12.949 | 25.193 | 12.627 | 0 | 0 | 56.841 | 54.082 | 47.616 | 25.698 | 0 | 0 | 54.656 | 36.44 | [5 empty] | 0 | -0.456 | 212 | 2.9194 | 2.6998 | 0.33043 | 0.15113 | 2.5487 | 87.3021
2006-07-14 | 3:33 | 0 | 23.604 | 0 | 0 | 0 | 25.073 | 31.649 | 29.673 | 25.553 | 12.997 | 25.193 | 12.702 | 0 | 0 | 56.887 | 54.07 | 47.514 | 25.71 | 0 | 0 | 54.644 | 36.452 | [5 empty] | 0 | -0.48 | 213 | 2.8976 | 2.6791 | 0.32955 | 0.15113 | 2.528 | 87.2437
2006-07-14 | 3:34 | 0 | 23.641 | 0 | 0 | 0 | 25.085 | 31.588 | 29.685 | 25.615 | 13.11 | 25.279 | 12.788 | 0 | 0 | 56.852 | 54.07 | 47.49 | 25.688 | 0 | 0 | 54.691 | 36.404 | [5 empty] | 0 | -0.53 | 214 | 2.8725 | 2.6553 | 0.32854 | 0.15113 | 2.5041 | 87.1756
2006-07-14 | 3:35 | 0 | 23.616 | 0 | 0 | 0 | 25.134 | 31.563 | 29.66 | 25.688 | 13.404 | 25.134 | 12.813 | 0 | 0 | 56.875 | 54.049 | 47.651 | 25.688 | 0 | 0 | 54.644 | 36.404 | [5 empty] | 0 | -0.554 | 215 | 2.8653 | 2.6484 | 0.32824 | 0.15113 | 2.4972 | 87.1555
2006-07-14 | 3:36 | 0 | 23.631 | 0 | 0 | 0 | 25.124 | 31.556 | 29.653 | 25.703 | 13.077 | 25.078 | 12.73 | 0 | 0 | 56.823 | 54.04 | 47.46 | 25.656 | 0 | 0 | 54.637 | 36.397 | [5 empty] | 0 | -0.579 | 216 | 2.8894 | 2.6713 | 0.32922 | 0.15113 | 2.5202 | 87.2216
2006-07-14 | 3:37 | 0 | 23.663 | 0 | 0 | 0 | 25.11 | 31.541 | 29.781 | 25.615 | 13.11 | 25.254 | 12.788 | 0 | 0 | 56.852 | 54.026 | 47.537 | 25.664 | 0 | 0 | 54.691 | 36.452 | [5 empty] | 0 | -0.505 | 217 | 2.8725 | 2.6553 | 0.32854 | 0.15113 | 2.5041 | 87.1756
2006-07-14 | 3:38 | 0 | 23.641 | 0 | 0 | 0 | 25.156 | 31.563 | 29.638 | 25.664 | 13.258 | 25.11 | 12.763 | 0 | 0 | 56.852 | 54.026 | 47.514 | 25.71 | 0 | 0 | 54.667 | 36.404 | [5 empty] | 0 | -0.508 | 218 | 2.8798 | 2.6622 | 0.32883 | 0.15113 | 2.5111 | 87.1955
2006-07-14 | 3:39 | 0 | 23.631 | 0 | 0 | 0 | 25.078 | 31.531 | 29.749 | 25.558 | 13.027 | 25.247 | 12.755 | 0 | 0 | 56.957 | 54.019 | 47.644 | 25.777 | 0 | 0 | 54.681 | 36.397 | [5 empty] | 0 | -0.48 | 219 | 2.8821 | 2.6644 | 0.32892 | 0.15113 | 2.5133 | 87.2018
2006-07-14 | 3:40 | 1 | 23.631 | 0 | 0 | 0 | 25.029 | 31.556 | 29.727 | 25.512 | 19.694 | 25.222 | 12.73 | 0 | 0 | 56.866 | 53.995 | 47.483 | 25.656 | 0 | 0 | 54.637 | 36.445 | [5 empty] | 23.631 | -0.483 | 220 | 2.8894 | 2.6713 | 0.32922 | 0.15113 | 2.5202 | 87.2216
2006-07-14 | 3:41 | 0 | 23.631 | 0 | 0 | 0 | 25.078 | 31.58 | 29.822 | 25.607 | 19.744 | 25.124 | 12.607 | 0 | 0 | 56.823 | 54.019 | 47.416 | 25.678 | 0 | 0 | 54.66 | 36.421 | [5 empty] | 0 | -0.529 | 221 | 2.9252 | 2.7054 | 0.33067 | 0.15113 | 2.5542 | 87.3175
2006-07-14 | 3:42 | 0 | 23.656 | 0 | 0 | 0 | 25.053 | 31.605 | 29.798 | 25.703 | 17.547 | 25.102 | 12.73 | 0 | 0 | 56.823 | 53.995 | 47.574 | 25.777 | 0 | 0 | 54.637 | 36.397 | [5 empty] | 0 | -0.65 | 222 | 2.8894 | 2.6713 | 0.32922 | 0.15113 | 2.5202 | 87.2216
2006-07-14 | 3:43 | 0 | 23.609 | 0 | 0 | 0 | 25.078 | 31.605 | 29.678 | 25.558 | 15.94 | 25.124 | 12.632 | 0 | 0 | 56.8 | 54.019 | 47.53 | 25.678 | 0 | 0 | 54.637 | 36.397 | [5 empty] | 0 | -0.48 | 223 | 2.918 | 2.6985 | 0.33038 | 0.15113 | 2.5473 | 87.2982
2006-07-14 | 3:44 | 0 | 23.602 | 0 | 0 | 0 | 25.024 | 31.622 | 29.673 | 25.529 | 15.342 | 25.144 | 12.65 | 0 | 0 | 56.818 | 53.991 | 47.409 | 25.627 | 0 | 0 | 54.562 | 36.392 | [5 empty] | 0 | -0.505 | 224 | 2.9127 | 2.6935 | 0.33016 | 0.15113 | 2.5423 | 87.2843
2006-07-14 | 3:45 | 0 | 23.602 | 0 | 0 | 0 | 25.073 | 31.551 | 29.599 | 25.649 | 14.553 | 25.048 | 12.577 | 0 | 0 | 56.75 | 53.967 | 47.57 | 25.649 | 0 | 0 | 54.562 | 36.416 | [5 empty] | 0 | -0.576 | 225 | 2.934 | 2.7137 | 0.33102 | 0.15113 | 2.5626 | 87.3406
2006-07-14 | 3:46 | 0 | 23.631 | 0 | 0 | 0 | 25.078 | 31.605 | 29.629 | 25.678 | 14.211 | 25.102 | 12.607 | 0 | 0 | 56.823 | 53.995 | 47.551 | 25.656 | 0 | 0 | 54.546 | 36.445 | [5 empty] | 0 | -0.6 | 226 | 2.9252 | 2.7054 | 0.33067 | 0.15113 | 2.5542 | 87.3175
2006-07-14 | 3:47 | 0 | 23.602 | 0 | 0 | 0 | 25.024 | 31.526 | 29.673 | 25.529 | 14.799 | 25.193 | 12.725 | 0 | 0 | 56.795 | 53.944 | 47.479 | 25.723 | 0 | 0 | 54.518 | 36.368 | [5 empty] | 0 | -0.505 | 227 | 2.8909 | 2.6727 | 0.32928 | 0.15113 | 2.5216 | 87.2256
2006-07-14 | 3:48 | 0 | 23.631 | 0 | 0 | 0 | 25.053 | 31.58 | 29.629 | 25.487 | 14.583 | 25.124 | 12.657 | 0 | 0 | 56.8 | 53.972 | 47.46 | 25.632 | 0 | 0 | 54.546 | 36.421 | [5 empty] | 0 | -0.434 | 228 | 2.9107 | 2.6915 | 0.33008 | 0.15113 | 2.5404 | 87.2788
2006-07-14 | 3:49 | 0 | 23.631 | 0 | 0 | 0 | 25.004 | 31.58 | 29.727 | 25.558 | 14.113 | 25.124 | 12.582 | 0 | 0 | 56.754 | 53.972 | 47.46 | 25.656 | 0 | 0 | 54.523 | 36.397 | [5 empty] | 0 | -0.554 | 229 | 2.9325 | 2.7123 | 0.33097 | 0.15113 | 2.5612 | 87.3367
2006-07-14 | 3:50 | 0 | 23.609 | 0 | 0 | 0 | 25.029 | 31.605 | 29.557 | 25.678 | 13.791 | 25.102 | 12.557 | 0 | 0 | 56.777 | 53.995 | 47.507 | 25.727 | 0 | 0 | 54.499 | 36.397 | [5 empty] | 0 | -0.649 | 230 | 2.9398 | 2.7192 | 0.33126 | 0.15113 | 2.5681 | 87.3559
2006-07-14 | 3:51 | 0 | 23.555 | 0 | 0 | 0 | 24.999 | 31.575 | 29.599 | 25.627 | 13.887 | 25.095 | 12.501 | 0 | 0 | 56.772 | 53.944 | 47.57 | 25.649 | 0 | 0 | 54.495 | 36.392 | [5 empty] | 0 | -0.628 | 231 | 2.9561 | 2.7347 | 0.33192 | 0.15113 | 2.5836 | 87.3983
2006-07-14 | 3:52 | 0 | 23.602 | 0 | 0 | 0 | 25.119 | 31.551 | 29.599 | 25.649 | 13.341 | 25.024 | 12.454 | 0 | 0 | 56.75 | 53.944 | 47.409 | 25.627 | 0 | 0 | 54.471 | 36.368 | [5 empty] | 0 | -0.53 | 232 | 2.9698 | 2.7477 | 0.33248 | 0.15113 | 2.5966 | 87.4336
2006-07-14 | 3:53 | 0 | 23.602 | 0 | 0 | 0 | 25.024 | 31.526 | 29.577 | 25.553 | 13.391 | 25.073 | 12.552 | 0 | 0 | 56.75 | 53.921 | 47.455 | 25.602 | 0 | 0 | 54.448 | 36.368 | [5 empty] | 0 | -0.529 | 233 | 2.9413 | 2.7206 | 0.33132 | 0.15113 | 2.5695 | 87.3597
2006-07-14 | 3:54 | 0 | 23.609 | 0 | 0 | 0 | 24.982 | 31.534 | 29.656 | 25.536 | 13.102 | 25.056 | 12.609 | 0 | 0 | 56.757 | 53.904 | 47.371 | 25.585 | 0 | 0 | 54.455 | 36.351 | [5 empty] | 0 | -0.554 | 234 | 2.9247 | 2.7048 | 0.33065 | 0.15113 | 2.5537 | 87.316
2006-07-14 | 3:55 | 0 | 23.609 | 0 | 0 | 0 | 25.031 | 31.509 | 29.535 | 25.61 | 13.449 | 25.056 | 12.682 | 0 | 0 | 56.711 | 53.881 | 47.486 | 25.73 | 0 | 0 | 54.408 | 36.304 | [5 empty] | 0 | -0.579 | 235 | 2.9034 | 2.6846 | 0.32979 | 0.15113 | 2.5335 | 87.2593
2006-07-14 | 3:56 | 0 | 23.584 | 0 | 0 | 0 | 24.958 | 31.558 | 29.582 | 25.441 | 13.323 | 25.078 | 12.632 | 0 | 0 | 56.779 | 53.881 | 47.348 | 25.561 | 0 | 0 | 54.455 | 36.351 | [5 empty] | 0 | -0.483 | 236 | 2.918 | 2.6985 | 0.33038 | 0.15113 | 2.5473 | 87.2982
2006-07-14 | 3:57 | 0 | 23.584 | 0 | 0 | 0 | 24.911 | 31.509 | 29.535 | 25.487 | 13.301 | 25.176 | 12.609 | 0 | 0 | 56.779 | 53.928 | 47.325 | 25.61 | 0 | 0 | 54.455 | 36.328 | [5 empty] | 0 | -0.576 | 237 | 2.9247 | 2.7048 | 0.33065 | 0.15113 | 2.5537 | 87.316
2006-07-14 | 3:58 | 0 | 23.53 | 0 | 0 | 0 | 24.926 | 31.502 | 29.479 | 25.553 | 13.12 | 25.024 | 12.501 | 0 | 0 | 56.661 | 53.874 | 47.362 | 25.6 | 0 | 0 | 54.425 | 36.296 | [5 empty] | 0 | -0.627 | 238 | 2.9561 | 2.7347 | 0.33192 | 0.15113 | 2.5836 | 87.3983
2006-07-14 | 3:59 | 0 | 23.553 | 0 | 0 | 0 | 24.926 | 31.502 | 29.575 | 25.6 | 13.268 | 24.999 | 12.599 | 0 | 0 | 56.681 | 53.851 | 47.341 | 25.578 | 0 | 0 | 54.425 | 36.273 | [5 empty] | 0 | -0.674 | 239 | 2.9276 | 2.7076 | 0.33077 | 0.15113 | 2.5565 | 87.3237
2006-07-14 | 4:00 | 0 | 23.577 | 0 | 0 | 0 | 24.95 | 31.526 | 29.695 | 25.409 | 13.243 | 25.07 | 12.599 | 0 | 0 | 56.727 | 53.851 | 47.318 | 25.553 | 0 | 0 | 54.471 | 36.273 | [5 empty] | 0 | -0.459 | 240 | 2.9276 | 2.7076 | 0.33077 | 0.15113 | 2.5565 | 87.3237
2006-07-14 | 4:01 | 0 | 23.553 | 0 | 0 | 0 | 24.975 | 31.526 | 29.479 | 25.409 | 12.946 | 25.119 | 12.526 | 0 | 0 | 56.681 | 53.897 | 47.409 | 25.553 | 0 | 0 | 54.425 | 36.249 | [5 empty] | 0 | -0.434 | 241 | 2.9488 | 2.7278 | 0.33163 | 0.15113 | 2.5767 | 87.3794
2006-07-14 | 4:02 | 0 | 23.553 | 0 | 0 | 0 | 24.975 | 31.502 | 29.504 | 25.433 | 13.145 | 25.168 | 12.552 | 0 | 0 | 56.661 | 53.851 | 47.409 | 25.578 | 0 | 0 | 54.401 | 36.273 | [5 empty] | 0 | -0.458 | 242 | 2.9413 | 2.7206 | 0.33132 | 0.15113 | 2.5695 | 87.3597
2006-07-14 | 4:03 | 0 | 23.577 | 0 | 0 | 0 | 24.926 | 31.502 | 29.55 | 25.409 | 12.871 | 25.144 | 12.577 | 0 | 0 | 56.681 | 53.806 | 47.294 | 25.504 | 0 | 0 | 54.516 | 36.296 | [5 empty] | 0 | -0.483 | 243 | 2.934 | 2.7137 | 0.33102 | 0.15113 | 2.5626 | 87.3406
2006-07-14 | 4:04 | 0 | 23.53 | 0 | 0 | 0 | 24.999 | 31.453 | 29.55 | 25.578 | 12.823 | 25.144 | 12.599 | 0 | 0 | 56.661 | 53.806 | 47.432 | 25.529 | 0 | 0 | 54.378 | 36.296 | [5 empty] | 0 | -0.579 | 244 | 2.9276 | 2.7076 | 0.33077 | 0.15113 | 2.5565 | 87.3237
2006-07-14 | 4:05 | 0 | 23.521 | 0 | 0 | 0 | 24.967 | 31.446 | 29.472 | 25.352 | 12.617 | 25.232 | 12.418 | 0 | 0 | 56.631 | 53.82 | 47.378 | 25.546 | 0 | 0 | 54.348 | 36.289 | [5 empty] | 0 | -0.385 | 245 | 2.9803 | 2.7577 | 0.3329 | 0.15113 | 2.6066 | 87.4604
2006-07-14 | 4:06 | 0 | 23.577 | 0 | 0 | 0 | 24.95 | 31.406 | 29.695 | 25.409 | 12.675 | 25.36 | 12.476 | 0 | 0 | 56.681 | 53.783 | 47.318 | 25.529 | 0 | 0 | 54.378 | 36.32 | [5 empty] | 0 | -0.459 | 246 | 2.9634 | 2.7416 | 0.33222 | 0.15113 | 2.5905 | 87.4171
2006-07-14 | 4:07 | 0 | 23.553 | 0 | 0 | 0 | 24.95 | 31.477 | 29.528 | 25.433 | 12.748 | 25.36 | 12.624 | 0 | 0 | 56.638 | 53.827 | 47.409 | 25.529 | 0 | 0 | 54.378 | 36.296 | [5 empty] | 0 | -0.483 | 247 | 2.9203 | 2.7007 | 0.33047 | 0.15113 | 2.5495 | 87.3044
2006-07-14 | 4:08 | 0 | 23.553 | 0 | 0 | 0 | 24.926 | 31.502 | 29.599 | 25.36 | 12.848 | 25.311 | 12.599 | 0 | 0 | 56.638 | 53.783 | 47.294 | 25.553 | 0 | 0 | 54.355 | 36.296 | [5 empty] | 0 | -0.434 | 248 | 2.9276 | 2.7076 | 0.33077 | 0.15113 | 2.5565 | 87.3237
2006-07-14 | 4:09 | 0 | 23.553 | 0 | 0 | 0 | 24.95 | 31.406 | 29.67 | 25.48 | 12.871 | 25.36 | 12.577 | 0 | 0 | 56.615 | 53.783 | 47.341 | 25.529 | 0 | 0 | 54.355 | 36.273 | [5 empty] | 0 | -0.53 | 249 | 2.934 | 2.7137 | 0.33102 | 0.15113 | 2.5626 | 87.3406
2006-07-14 | 4:10 | 0 | 23.521 | 0 | 0 | 0 | 24.894 | 31.421 | 29.567 | 25.328 | 13.359 | 25.279 | 12.642 | 0 | 0 | 56.631 | 53.752 | 47.425 | 25.546 | 0 | 0 | 54.324 | 36.218 | [5 empty] | 0 | -0.434 | 250 | 2.915 | 2.6957 | 0.33026 | 0.15113 | 2.5446 | 87.2905
2006-07-14 | 4:11 | 0 | 23.521 | 0 | 0 | 0 | 24.943 | 31.399 | 29.496 | 25.401 | 13.062 | 25.279 | 12.715 | 0 | 0 | 56.608 | 53.776 | 47.332 | 25.546 | 0 | 0 | 54.348 | 36.218 | [5 empty] | 0 | -0.458 | 251 | 2.8938 | 2.6755 | 0.3294 | 0.15113 | 2.5244 | 87.2334
2006-07-14 | 4:12 | 0 | 23.521 | 0 | 0 | 0 | 24.918 | 31.399 | 29.638 | 25.448 | 12.888 | 25.401 | 12.667 | 0 | 0 | 56.631 | 53.729 | 47.264 | 25.521 | 0 | 0 | 54.348 | 36.265 | [5 empty] | 0 | -0.53 | 252 | 2.9078 | 2.6888 | 0.32996 | 0.15113 | 2.5376 | 87.271
2006-07-14 | 4:13 | 0 | 23.499 | 0 | 0 | 0 | 24.967 | 31.421 | 29.496 | 25.472 | 13.507 | 25.328 | 12.74 | 0 | 0 | 56.608 | 53.752 | 47.355 | 25.568 | 0 | 0 | 54.324 | 36.289 | [5 empty] | 0 | -0.505 | 253 | 2.8865 | 2.6686 | 0.3291 | 0.15113 | 2.5174 | 87.2137
2006-07-14 | 4:14 | 0 | 23.513 | 0 | 0 | 0 | 24.908 | 31.414 | 29.631 | 25.416 | 13.298 | 25.416 | 12.707 | 0 | 0 | 56.622 | 53.743 | 47.346 | 25.536 | 0 | 0 | 54.385 | 36.256 | [5 empty] | 0 | -0.508 | 254 | 2.8961 | 2.6777 | 0.32949 | 0.15113 | 2.5266 | 87.2397
2006-07-14 | 4:15 | 0 | 23.535 | 0 | 0 | 0 | 24.958 | 31.436 | 29.486 | 25.416 | 13.052 | 25.318 | 12.73 | 0 | 0 | 56.576 | 53.743 | 47.325 | 25.583 | 0 | 0 | 54.385 | 36.256 | [5 empty] | 0 | -0.458 | 255 | 2.8894 | 2.6713 | 0.32922 | 0.15113 | 2.5202 | 87.2216
2006-07-14 | 4:16 | 0 | 23.513 | 0 | 0 | 0 | 24.958 | 31.485 | 29.486 | 25.416 | 13.349 | 25.367 | 12.73 | 0 | 0 | 56.599 | 53.79 | 47.439 | 25.561 | 0 | 0 | 54.362 | 36.232 | [5 empty] | 0 | -0.458 | 256 | 2.8894 | 2.6713 | 0.32922 | 0.15113 | 2.5202 | 87.2216
2006-07-14 | 4:17 | 0 | 23.513 | 0 | 0 | 0 | 24.933 | 31.414 | 29.607 | 25.392 | 13.2 | 25.392 | 12.755 | 0 | 0 | 56.622 | 53.743 | 47.278 | 25.561 | 0 | 0 | 54.432 | 36.28 | [5 empty] | 0 | -0.459 | 257 | 2.8821 | 2.6644 | 0.32892 | 0.15113 | 2.5133 | 87.2018
2006-07-14 | 4:18 | 0 | 23.513 | 0 | 0 | 0 | 24.884 | 31.46 | 29.557 | 25.392 | 13.127 | 25.342 | 12.632 | 0 | 0 | 56.622 | 53.766 | 47.416 | 25.536 | 0 | 0 | 54.408 | 36.28 | [5 empty] | 0 | -0.508 | 258 | 2.918 | 2.6985 | 0.33038 | 0.15113 | 2.5473 | 87.2982
2006-07-14 | 4:19 | 0 | 23.513 | 0 | 0 | 0 | 24.933 | 31.485 | 29.557 | 25.438 | 13.052 | 25.512 | 12.632 | 0 | 0 | 56.665 | 53.743 | 47.278 | 25.561 | 0 | 0 | 54.432 | 36.256 | [5 empty] | 0 | -0.505 | 259 | 2.918 | 2.6985 | 0.33038 | 0.15113 | 2.5473 | 87.2982
2006-07-14 | 4:20 | 0 | 23.535 | 0 | 0 | 0 | 24.982 | 31.436 | 29.533 | 25.536 | 12.853 | 25.318 | 12.657 | 0 | 0 | 56.576 | 53.696 | 47.369 | 25.512 | 0 | 0 | 54.432 | 36.256 | [5 empty] | 0 | -0.554 | 260 | 2.9107 | 2.6915 | 0.33008 | 0.15113 | 2.5404 | 87.2788
2006-07-14 | 4:21 | 0 | 23.535 | 0 | 0 | 0 | 24.908 | 31.46 | 29.486 | 25.392 | 13.027 | 25.342 | 12.657 | 0 | 0 | 56.599 | 53.743 | 47.392 | 25.536 | 0 | 0 | 54.408 | 36.232 | [5 empty] | 0 | -0.484 | 261 | 2.9107 | 2.6915 | 0.33008 | 0.15113 | 2.5404 | 87.2788
2006-07-14 | 4:22 | 0 | 23.56 | 0 | 0 | 0 | 24.908 | 31.436 | 29.678 | 25.367 | 12.929 | 25.438 | 12.657 | 0 | 0 | 56.599 | 53.696 | 47.278 | 25.536 | 0 | 0 | 54.408 | 36.232 | [5 empty] | 0 | -0.459 | 262 | 2.9107 | 2.6915 | 0.33008 | 0.15113 | 2.5404 | 87.2788
2006-07-14 | 4:23 | 0 | 23.506 | 0 | 0 | 0 | 24.928 | 31.406 | 29.504 | 25.482 | 12.949 | 25.264 | 12.775 | 0 | 0 | 56.549 | 53.647 | 47.364 | 25.531 | 0 | 0 | 54.289 | 36.203 | [5 empty] | 0 | -0.554 | 263 | 2.8763 | 2.6589 | 0.32869 | 0.15113 | 2.5077 | 87.1859
2006-07-14 | 4:24 | 0 | 23.506 | 0 | 0 | 0 | 24.928 | 31.384 | 29.504 | 25.362 | 13.047 | 25.289 | 12.775 | 0 | 0 | 56.572 | 53.715 | 47.341 | 25.553 | 0 | 0 | 54.266 | 36.203 | [5 empty] | 0 | -0.434 | 264 | 2.8763 | 2.6589 | 0.32869 | 0.15113 | 2.5077 | 87.1859
2006-07-14 | 4:25 | 0 | 23.53 | 0 | 0 | 0 | 24.904 | 31.431 | 29.602 | 25.387 | 12.971 | 25.338 | 12.775 | 0 | 0 | 56.549 | 53.668 | 47.297 | 25.507 | 0 | 0 | 54.31 | 36.182 | [5 empty] | 0 | -0.483 | 265 | 2.8763 | 2.6589 | 0.32869 | 0.15113 | 2.5077 | 87.1859
2006-07-14 | 4:26 | 0 | 23.53 | 0 | 0 | 0 | 24.879 | 31.455 | 29.553 | 25.313 | 12.971 | 25.217 | 12.75 | 0 | 0 | 56.549 | 53.668 | 47.25 | 25.531 | 0 | 0 | 54.31 | 36.182 | [5 empty] | 0 | -0.434 | 266 | 2.8836 | 2.6658 | 0.32898 | 0.15113 | 2.5147 | 87.2058
2006-07-14 | 4:27 | 0 | 23.506 | 0 | 0 | 0 | 24.904 | 31.48 | 29.504 | 25.338 | 12.924 | 25.217 | 12.677 | 0 | 0 | 56.549 | 53.692 | 47.18 | 25.531 | 0 | 0 | 54.289 | 36.182 | [5 empty] | 0 | -0.434 | 267 | 2.9049 | 2.686 | 0.32984 | 0.15113 | 2.5349 | 87.2632
2006-07-14 | 4:28 | 0 | 23.53 | 0 | 0 | 0 | 24.855 | 31.431 | 29.553 | 25.362 | 13.17 | 25.217 | 12.823 | 0 | 0 | 56.526 | 53.668 | 47.227 | 25.507 | 0 | 0 | 54.31 | 36.182 | [5 empty] | 0 | -0.507 | 268 | 2.8623 | 2.6456 | 0.32812 | 0.15113 | 2.4945 | 87.1475
2006-07-14 | 4:29 | 0 | 23.506 | 0 | 0 | 0 | 24.928 | 31.431 | 29.528 | 25.507 | 13.22 | 25.097 | 12.775 | 0 | 0 | 56.526 | 53.668 | 47.341 | 25.507 | 0 | 0 | 54.289 | 36.203 | [5 empty] | 0 | -0.579 | 269 | 2.8763 | 2.6589 | 0.32869 | 0.15113 | 2.5077 | 87.1859
2006-07-14 | 4:30 | 0 | 23.53 | 1 | 0 | 0 | 24.855 | 31.431 | 29.553 | 25.338 | 12.997 | 25.242 | 12.75 | 0 | 0 | 56.572 | 53.647 | 47.273 | 25.482 | 0 | 0 | 54.289 | 36.182 | [5 empty] | 0 | -0.483 | 270 | 2.8836 | 2.6658 | 0.32898 | 0.15113 | 2.5147 | 87.2058
2006-07-14 | 4:31 | 0 | 23.53 | 0 | 0 | 0 | 24.904 | 31.48 | 29.504 | 25.338 | 13.145 | 25.217 | 12.873 | 0 | 0 | 56.526 | 53.668 | 47.18 | 25.531 | 0 | 0 | 54.243 | 36.203 | [5 empty] | 0 | -0.434 | 271 | 2.8478 | 2.6318 | 0.32753 | 0.15113 | 2.4806 | 87.1071
2006-07-14 | 4:32 | 0 | 23.499 | 0 | 0 | 0 | 24.872 | 31.374 | 29.592 | 25.33 | 13.21 | 25.232 | 12.866 | 0 | 0 | 56.542 | 53.638 | 47.173 | 25.45 | 0 | 0 | 54.28 | 36.22 | [5 empty] | 0 | -0.458 | 272 | 2.8498 | 2.6337 | 0.32761 | 0.15113 | 2.4826 | 87.1128
2006-07-14 | 4:33 | 0 | 23.506 | 0 | 0 | 0 | 24.904 | 31.431 | 29.504 | 25.458 | 13.145 | 25.122 | 12.848 | 0 | 0 | 56.549 | 53.657 | 47.168 | 25.519 | 0 | 0 | 54.299 | 36.17 | [5 empty] | 0 | -0.554 | 273 | 2.8551 | 2.6387 | 0.32783 | 0.15113 | 2.4875 | 87.1273
2006-07-14 | 4:34 | 0 | 23.486 | 0 | 0 | 0 | 24.859 | 31.362 | 29.484 | 25.293 | 13.519 | 25.004 | 12.878 | 0 | 0 | 56.464 | 53.582 | 47.208 | 25.487 | 0 | 0 | 54.292 | 36.184 | [5 empty] | 0 | -0.434 | 274 | 2.8463 | 2.6304 | 0.32747 | 0.15113 | 2.4792 | 87.103
2006-07-14 | 4:35 | 0 | 23.462 | 0 | 0 | 0 | 24.835 | 31.34 | 29.557 | 25.293 | 13.175 | 25.124 | 12.78 | 0 | 0 | 56.485 | 53.582 | 47.185 | 25.463 | 0 | 0 | 54.268 | 36.184 | [5 empty] | 0 | -0.458 | 275 | 2.8749 | 2.6575 | 0.32863 | 0.15113 | 2.5064 | 87.182
2006-07-14 | 4:36 | 0 | 23.462 | 0 | 0 | 0 | 24.835 | 31.34 | 29.459 | 25.318 | 13.472 | 25.029 | 12.828 | 0 | 0 | 56.485 | 53.605 | 47.161 | 25.463 | 0 | 0 | 54.224 | 36.163 | [5 empty] | 0 | -0.483 | 276 | 2.8609 | 2.6442 | 0.32806 | 0.15113 | 2.4931 | 87.1435
2006-07-14 | 4:37 | 0 | 23.486 | 0 | 0 | 0 | 24.835 | 31.34 | 29.533 | 25.318 | 17.793 | 25.149 | 12.904 | 0 | 0 | 56.464 | 53.605 | 47.208 | 25.463 | 0 | 0 | 54.177 | 36.163 | [5 empty] | 0 | -0.483 | 277 | 2.8388 | 2.6232 | 0.32717 | 0.15113 | 2.472 | 87.0818
2006-07-14 | 4:38 | 0 | 23.486 | 0 | 0 | 0 | 24.835 | 31.411 | 29.557 | 25.269 | 22.116 | 25.004 | 12.828 | 0 | 0 | 56.485 | 53.582 | 47.094 | 25.463 | 0 | 0 | 54.201 | 36.163 | [5 empty] | 0 | -0.434 | 278 | 2.8609 | 2.6442 | 0.32806 | 0.15113 | 2.4931 | 87.1435
2006-07-14 | 4:39 | 0 | 23.43 | 0 | 0 | 0 | 24.803 | 31.453 | 29.572 | 25.286 | 19.882 | 25.046 | 12.871 | 0 | 0 | 56.501 | 53.575 | 47.063 | 25.431 | 0 | 0 | 54.147 | 36.131 | [5 empty] | 0 | -0.483 | 279 | 2.8484 | 2.6323 | 0.32756 | 0.15113 | 2.4812 | 87.1087
2006-07-14 | 4:40 | 0 | 23.486 | 0 | 0 | 0 | 24.835 | 31.46 | 29.484 | 25.365 | 17.718 | 24.933 | 12.853 | 0 | 0 | 56.419 | 53.582 | 47.161 | 25.463 | 0 | 0 | 54.11 | 36.163 | [5 empty] | 0 | -0.53 | 280 | 2.8536 | 2.6373 | 0.32777 | 0.15113 | 2.4862 | 87.1233
2006-07-14 | 4:41 | 0 | 23.462 | 0 | 0 | 0 | 24.835 | 31.485 | 29.582 | 25.293 | 18.113 | 25.1 | 12.926 | 0 | 0 | 56.464 | 53.582 | 47.138 | 25.463 | 0 | 0 | 54.177 | 36.163 | [5 empty] | 0 | -0.458 | 281 | 2.8323 | 2.6171 | 0.32691 | 0.15113 | 2.4659 | 87.0638
2006-07-14 | 4:42 | 0 | 23.462 | 0 | 0 | 0 | 24.813 | 31.436 | 29.413 | 25.244 | 16.582 | 25.004 | 12.926 | 0 | 0 | 56.464 | 53.626 | 47.255 | 25.509 | 0 | 0 | 54.154 | 36.163 | [5 empty] | 0 | -0.431 | 282 | 2.8323 | 2.6171 | 0.32691 | 0.15113 | 2.4659 | 87.0638
2006-07-14 | 4:43 | 0 | 23.462 | 0 | 0 | 0 | 24.813 | 31.436 | 29.437 | 25.342 | 15.619 | 24.958 | 12.904 | 0 | 0 | 56.396 | 53.559 | 47.161 | 25.463 | 0 | 0 | 54.201 | 36.184 | [5 empty] | 0 | -0.529 | 283 | 2.8388 | 2.6232 | 0.32717 | 0.15113 | 2.472 | 87.0818
2006-07-14 | 4:44 | 0 | 23.43 | 0 | 0 | 0 | 24.756 | 31.475 | 29.356 | 25.237 | 15.709 | 24.997 | 12.871 | 0 | 0 | 56.389 | 53.552 | 47.087 | 25.431 | 0 | 0 | 54.217 | 36.108 | [5 empty] | 0 | -0.481 | 284 | 2.8484 | 2.6323 | 0.32756 | 0.15113 | 2.4812 | 87.1087
2006-07-14 | 4:45 | 0 | 23.43 | 0 | 0 | 0 | 24.828 | 31.404 | 29.356 | 25.357 | 15.093 | 24.948 | 12.944 | 0 | 0 | 56.366 | 53.505 | 47.178 | 25.431 | 0 | 0 | 54.147 | 36.131 | [5 empty] | 0 | -0.529 | 285 | 2.8271 | 2.6121 | 0.32669 | 0.15113 | 2.461 | 87.049
2006-07-14 | 4:46 | 0 | 23.454 | 0 | 0 | 0 | 24.756 | 31.404 | 29.405 | 25.213 | 14.525 | 24.997 | 12.969 | 0 | 0 | 56.412 | 53.528 | 47.108 | 25.431 | 0 | 0 | 54.124 | 36.084 | [5 empty] | 0 | -0.457 | 286 | 2.8198 | 2.6052 | 0.3264 | 0.15113 | 2.454 | 87.0283
2006-07-14 | 4:47 | 0 | 23.454 | 0 | 0 | 0 | 24.781 | 31.379 | 29.477 | 25.262 | 14.869 | 25.117 | 12.994 | 0 | 0 | 56.435 | 53.528 | 47.108 | 25.406 | 0 | 0 | 54.124 | 36.108 | [5 empty] | 0 | -0.481 | 287 | 2.8125 | 2.5983 | 0.3261 | 0.15113 | 2.4471 | 87.0075
2006-07-14 | 4:48 | 0 | 23.454 | 0 | 0 | 0 | 24.828 | 31.404 | 29.501 | 25.286 | 14.5 | 25.117 | 12.994 | 0 | 0 | 56.389 | 53.505 | 47.131 | 25.431 | 0 | 0 | 54.103 | 36.06 | [5 empty] | 0 | -0.458 | 288 | 2.8125 | 2.5983 | 0.3261 | 0.15113 | 2.4471 | 87.0075
2006-07-14 | 4:49 | 0 | 23.423 | 0 | 0 | 0 | 24.82 | 31.347 | 29.349 | 25.374 | 14.196 | 24.965 | 13.11 | 0 | 0 | 56.337 | 53.475 | 47.077 | 25.423 | 0 | 0 | 54.093 | 36.029 | [5 empty] | 0 | -0.554 | 289 | 2.7788 | 2.5662 | 0.32474 | 0.15113 | 2.415 | 86.9097
2006-07-14 | 4:50 | 0 | 23.43 | 0 | 0 | 0 | 24.781 | 31.404 | 29.381 | 25.382 | 14.771 | 25.021 | 13.19 | 0 | 0 | 56.366 | 53.528 | 47.154 | 25.455 | 0 | 0 | 54.124 | 36.06 | [5 empty] | 0 | -0.601 | 290 | 2.7555 | 2.544 | 0.32379 | 0.15113 | 2.3929 | 86.8408
2006-07-14 | 4:51 | 0 | 23.423 | 0 | 0 | 0 | 24.771 | 31.323 | 29.325 | 25.325 | 13.997 | 24.965 | 13.306 | 0 | 0 | 56.337 | 53.475 | 47.101 | 25.423 | 0 | 0 | 54.093 | 36.076 | [5 empty] | 0 | -0.554 | 291 | 2.7217 | 2.5119 | 0.32242 | 0.15113 | 2.3608 | 86.7389
2006-07-14 | 4:52 | 0 | 23.398 | 0 | 0 | 0 | 24.796 | 31.372 | 29.325 | 25.301 | 14.518 | 25.014 | 13.208 | 0 | 0 | 56.359 | 53.498 | 47.147 | 25.445 | 0 | 0 | 54.093 | 36.052 | [5 empty] | 0 | -0.505 | 292 | 2.7502 | 2.539 | 0.32358 | 0.15113 | 2.3879 | 86.8252
2006-07-14 | 4:53 | 0 | 23.43 | 0 | 0 | 0 | 24.781 | 31.379 | 29.477 | 25.333 | 14.13 | 24.948 | 13.142 | 0 | 0 | 56.366 | 53.505 | 47.108 | 25.468 | 0 | 0 | 54.135 | 36.119 | [5 empty] | 0 | -0.552 | 293 | 2.7694 | 2.5573 | 0.32436 | 0.15113 | 2.4062 | 86.8823
2006-07-14 | 4:54 | 0 | 23.45 | 0 | 0 | 0 | 24.774 | 31.423 | 29.423 | 25.232 | 14.075 | 24.967 | 13.137 | 0 | 0 | 56.339 | 53.524 | 47.035 | 25.426 | 0 | 0 | 54.096 | 36.103 | [5 empty] | 0 | -0.458 | 294 | 2.7709 | 2.5587 | 0.32442 | 0.15113 | 2.4075 | 86.8866
2006-07-14 | 4:55 | 0 | 23.425 | 0 | 0 | 0 | 24.798 | 31.423 | 29.327 | 25.232 | 13.927 | 25.016 | 13.137 | 0 | 0 | 56.362 | 53.524 | 47.082 | 25.426 | 0 | 0 | 54.051 | 36.103 | [5 empty] | 0 | -0.434 | 295 | 2.7709 | 2.5587 | 0.32442 | 0.15113 | 2.4075 | 86.8866
2006-07-14 | 4:56 | 0 | 23.425 | 0 | 0 | 0 | 24.798 | 31.423 | 29.352 | 25.257 | 13.507 | 25.063 | 13.21 | 0 | 0 | 56.362 | 53.524 | 47.173 | 25.45 | 0 | 0 | 54.028 | 36.124 | [5 empty] | 0 | -0.459 | 296 | 2.7496 | 2.5385 | 0.32356 | 0.15113 | 2.3873 | 86.8234
2006-07-14 | 4:57 | 0 | 23.425 | 0 | 0 | 0 | 24.752 | 31.399 | 29.376 | 25.281 | 13.728 | 25.161 | 13.308 | 0 | 0 | 56.385 | 53.5 | 47.059 | 25.45 | 0 | 0 | 54.075 | 36.103 | [5 empty] | 0 | -0.529 | 297 | 2.7211 | 2.5113 | 0.3224 | 0.15113 | 2.3602 | 86.7371
2006-07-14 | 4:58 | 0 | 23.45 | 0 | 0 | 0 | 24.774 | 31.47 | 29.401 | 25.232 | 13.804 | 25.016 | 13.359 | 0 | 0 | 56.385 | 53.477 | 47.035 | 25.426 | 0 | 0 | 54.051 | 36.124 | [5 empty] | 0 | -0.458 | 298 | 2.7063 | 2.4972 | 0.3218 | 0.15113 | 2.3461 | 86.6914
2006-07-14 | 4:59 | 0 | 23.45 | 0 | 0 | 0 | 24.752 | 31.446 | 29.376 | 25.208 | 13.804 | 25.016 | 13.434 | 0 | 0 | 56.385 | 53.477 | 47.059 | 25.426 | 0 | 0 | 54.051 | 36.172 | [5 empty] | 0 | -0.456 | 299 | 2.6844 | 2.4765 | 0.32091 | 0.15113 | 2.3253 | 86.6234
2006-07-14 | 5:00 | 0 | 23.425 | 0 | 0 | 0 | 24.752 | 31.374 | 29.401 | 25.208 | 13.829 | 25.016 | 13.507 | 0 | 0 | 56.339 | 53.5 | 47.173 | 25.45 | 0 | 0 | 54.028 | 36.124 | [5 empty] | 0 | -0.456 | 300 | 2.6632 | 2.4563 | 0.32005 | 0.15113 | 2.3051 | 86.5561
2006-07-14 | 5:01 | 0 | 23.425 | 0 | 0 | 0 | 24.823 | 31.399 | 29.401 | 25.328 | 13.902 | 24.943 | 13.605 | 0 | 0 | 56.316 | 53.477 | 47.196 | 25.45 | 0 | 0 | 53.981 | 36.079 | [5 empty] | 0 | -0.505 | 301 | 2.6346 | 2.4291 | 0.31889 | 0.15113 | 2.278 | 86.464
2006-07-14 | 5:02 | 0 | 23.425 | 0 | 0 | 0 | 24.703 | 31.374 | 29.352 | 25.232 | 13.778 | 25.112 | 13.434 | 0 | 0 | 56.385 | 53.454 | 47.012 | 25.472 | 0 | 0 | 54.028 | 36.124 | [5 empty] | 0 | -0.529 | 302 | 2.6844 | 2.4765 | 0.32091 | 0.15113 | 2.3253 | 86.6234
2006-07-14 | 5:03 | 0 | 23.45 | 0 | 0 | 0 | 24.798 | 31.374 | 29.352 | 25.377 | 14 | 24.992 | 13.482 | 0 | 0 | 56.316 | 53.454 | 47.126 | 25.45 | 0 | 0 | 54.005 | 36.124 | [5 empty] | 0 | -0.579 | 303 | 2.6704 | 2.4632 | 0.32035 | 0.15113 | 2.312 | 86.5793
2006-07-14 | 5:04 | 0 | 23.45 | 0 | 0 | 0 | 24.823 | 31.399 | 29.302 | 25.232 | 13.68 | 25.016 | 13.359 | 0 | 0 | 56.362 | 53.477 | 47.103 | 25.45 | 0 | 0 | 54.075 | 36.124 | [5 empty] | 0 | -0.409 | 304 | 2.7063 | 2.4972 | 0.3218 | 0.15113 | 2.3461 | 86.6914
2006-07-14 | 5:05 | 0 | 23.45 | 0 | 0 | 0 | 24.774 | 31.374 | 29.352 | 25.257 | 13.804 | 25.041 | 13.457 | 0 | 0 | 56.316 | 53.5 | 47.15 | 25.45 | 0 | 0 | 54.075 | 36.124 | [5 empty] | 0 | -0.483 | 305 | 2.6777 | 2.4701 | 0.32064 | 0.15113 | 2.319 | 86.6023
2006-07-14 | 5:06 | 0 | 23.418 | 0 | 0 | 0 | 24.72 | 31.318 | 29.489 | 25.176 | 13.992 | 25.009 | 13.401 | 0 | 0 | 56.264 | 53.423 | 47.028 | 25.419 | 0 | 0 | 54.021 | 36.093 | [5 empty] | 0 | -0.456 | 306 | 2.694 | 2.4856 | 0.3213 | 0.15113 | 2.3345 | 86.6535
2006-07-14 | 5:07 | 0 | 23.418 | 0 | 0 | 0 | 24.766 | 31.367 | 29.32 | 25.274 | 13.894 | 24.96 | 13.326 | 0 | 0 | 56.264 | 53.447 | 47.052 | 25.394 | 0 | 0 | 53.974 | 36.048 | [5 empty] | 0 | -0.508 | 307 | 2.7159 | 2.5064 | 0.32219 | 0.15113 | 2.3552 | 86.721
2006-07-14 | 5:08 | 0 | 23.425 | 0 | 0 | 0 | 24.798 | 31.35 | 29.352 | 25.352 | 13.902 | 24.943 | 13.409 | 0 | 0 | 56.293 | 53.409 | 47.173 | 25.401 | 0 | 0 | 53.981 | 36.079 | [5 empty] | 0 | -0.554 | 308 | 2.6917 | 2.4834 | 0.32121 | 0.15113 | 2.3323 | 86.6462
2006-07-14 | 5:09 | 0 | 23.474 | 0 | 0 | 0 | 24.727 | 31.325 | 29.352 | 25.232 | 14.274 | 24.943 | 13.434 | 0 | 0 | 56.273 | 53.433 | 47.059 | 25.426 | 0 | 0 | 53.981 | 36.103 | [5 empty] | 0 | -0.505 | 309 | 2.6844 | 2.4765 | 0.32091 | 0.15113 | 2.3253 | 86.6234
2006-07-14 | 5:10 | 0 | 23.393 | 0 | 0 | 0 | 24.766 | 31.271 | 29.369 | 25.249 | 14.437 | 24.911 | 13.499 | 0 | 0 | 56.264 | 53.379 | 47.096 | 25.394 | 0 | 0 | 53.93 | 36.024 | [5 empty] | 0 | -0.483 | 310 | 2.6655 | 2.4585 | 0.32015 | 0.15113 | 2.3073 | 86.5635
2006-07-14 | 5:11 | 0 | 23.418 | 0 | 0 | 0 | 24.791 | 31.343 | 29.295 | 25.249 | 14.068 | 24.886 | 13.547 | 0 | 0 | 56.22 | 53.379 | 47.052 | 25.419 | 0 | 0 | 53.974 | 36 | [5 empty] | 0 | -0.458 | 311 | 2.6515 | 2.4452 | 0.31958 | 0.15113 | 2.2941 | 86.5188
2006-07-14 | 5:12 | 0 | 23.393 | 0 | 0 | 0 | 24.72 | 31.343 | 29.391 | 25.2 | 13.771 | 25.08 | 13.547 | 0 | 0 | 56.22 | 53.379 | 46.982 | 25.394 | 0 | 0 | 53.998 | 35.954 | [5 empty] | 0 | -0.48 | 312 | 2.6515 | 2.4452 | 0.31958 | 0.15113 | 2.2941 | 86.5188
2006-07-14 | 5:13 | 0 | 23.418 | 0 | 0 | 0 | 24.742 | 31.367 | 29.415 | 25.2 | 14.437 | 25.056 | 13.572 | 0 | 0 | 56.264 | 53.379 | 47.096 | 25.394 | 0 | 0 | 53.974 | 36 | [5 empty] | 0 | -0.458 | 313 | 2.6442 | 2.4383 | 0.31928 | 0.15113 | 2.2871 | 86.4953
2006-07-14 | 5:14 | 0 | 23.393 | 0 | 0 | 0 | 24.766 | 31.367 | 29.271 | 25.249 | 14.166 | 24.935 | 13.572 | 0 | 0 | 56.243 | 53.379 | 47.073 | 25.394 | 0 | 0 | 53.93 | 36.048 | [5 empty] | 0 | -0.483 | 314 | 2.6442 | 2.4383 | 0.31928 | 0.15113 | 2.2871 | 86.4953
2006-07-14 | 5:15 | 0 | 23.442 | 0 | 0 | 0 | 24.72 | 31.343 | 29.344 | 25.151 | 14.115 | 25.009 | 13.597 | 0 | 0 | 56.22 | 53.402 | 47.005 | 25.441 | 0 | 0 | 53.93 | 36.048 | [5 empty] | 0 | -0.431 | 315 | 2.637 | 2.4314 | 0.31899 | 0.15113 | 2.2802 | 86.4716
2006-07-14 | 5:16 | 0 | 23.393 | 0 | 0 | 0 | 24.671 | 31.392 | 29.295 | 25.129 | 14.093 | 24.985 | 13.623 | 0 | 0 | 56.243 | 53.402 | 47.052 | 25.394 | 0 | 0 | 53.93 | 36 | [5 empty] | 0 | -0.458 | 316 | 2.6294 | 2.4242 | 0.31868 | 0.15113 | 2.273 | 86.4469
2006-07-14 | 5:17 | 0 | 23.418 | 0 | 0 | 0 | 24.695 | 31.392 | 29.295 | 25.296 | 14.042 | 24.935 | 13.721 | 0 | 0 | 56.22 | 53.379 | 46.958 | 25.419 | 0 | 0 | 53.93 | 36 | [5 empty] | 0 | -0.601 | 317 | 2.6008 | 2.397 | 0.31753 | 0.15113 | 2.2459 | 86.3525
2006-07-14 | 5:18 | 0 | 23.418 | 0 | 0 | 0 | 24.671 | 31.318 | 29.369 | 25.2 | 14.017 | 25.105 | 13.572 | 0 | 0 | 56.243 | 53.402 | 46.914 | 25.441 | 0 | 0 | 53.974 | 36 | [5 empty] | 0 | -0.529 | 318 | 2.6442 | 2.4383 | 0.31928 | 0.15113 | 2.2871 | 86.4953
2006-07-14 | 5:19 | 0 | 23.418 | 0 | 0 | 0 | 24.695 | 31.343 | 29.32 | 25.129 | 14.14 | 24.985 | 13.673 | 0 | 0 | 56.22 | 53.356 | 46.935 | 25.394 | 0 | 0 | 53.93 | 36 | [5 empty] | 0 | -0.434 | 319 | 2.6148 | 2.4103 | 0.31809 | 0.15113 | 2.2592 | 86.399
2006-07-14 | 5:20 | 0 | 23.418 | 0 | 0 | 0 | 24.72 | 31.367 | 29.344 | 25.176 | 14.093 | 24.935 | 13.746 | 0 | 0 | 56.197 | 53.332 | 46.935 | 25.419 | 0 | 0 | 53.93 | 35.976 | [5 empty] | 0 | -0.456 | 320 | 2.5936 | 2.3901 | 0.31723 | 0.15113 | 2.239 | 86.328
2006-07-14 | 5:21 | 0 | 23.442 | 0 | 0 | 0 | 24.695 | 31.343 | 29.344 | 25.129 | 14.191 | 24.96 | 13.746 | 0 | 0 | 56.22 | 53.309 | 46.914 | 25.394 | 0 | 0 | 53.86 | 35.976 | [5 empty] | 0 | -0.434 | 321 | 2.5936 | 2.3901 | 0.31723 | 0.15113 | 2.239 | 86.328
2006-07-14 | 5:22 | 0 | 23.418 | 0 | 0 | 0 | 24.742 | 31.343 | 29.224 | 25.176 | 14.093 | 25.009 | 13.695 | 0 | 0 | 56.197 | 53.332 | 46.935 | 25.394 | 0 | 0 | 53.883 | 36 | [5 empty] | 0 | -0.434 | 322 | 2.6084 | 2.4042 | 0.31783 | 0.15113 | 2.2531 | 86.3777
2006-07-14 | 5:23 | 0 | 23.467 | 0 | 0 | 0 | 24.671 | 31.367 | 29.295 | 25.151 | 14.314 | 25.056 | 13.721 | 0 | 0 | 56.197 | 53.332 | 46.914 | 25.394 | 0 | 0 | 53.93 | 35.93 | [5 empty] | 0 | -0.48 | 323 | 2.6008 | 2.397 | 0.31753 | 0.15113 | 2.2459 | 86.3525
2006-07-14 | 5:24 | 0 | 23.418 | 0 | 0 | 0 | 24.671 | 31.343 | 29.344 | 25.129 | 14.068 | 25.08 | 13.821 | 0 | 0 | 56.243 | 53.332 | 46.891 | 25.369 | 0 | 0 | 53.93 | 35.93 | [5 empty] | 0 | -0.458 | 324 | 2.5717 | 2.3693 | 0.31635 | 0.15113 | 2.2182 | 86.2539
2006-07-14 | 5:25 | 0 | 23.442 | 0 | 0 | 0 | 24.695 | 31.247 | 29.391 | 25.176 | 14.068 | 25.176 | 13.844 | 0 | 0 | 56.22 | 53.309 | 46.935 | 25.369 | 0 | 0 | 53.907 | 35.93 | [5 empty] | 0 | -0.481 | 325 | 2.565 | 2.363 | 0.31607 | 0.15113 | 2.2118 | 86.2309
2006-07-14 | 5:26 | 0 | 23.442 | 0 | 0 | 0 | 24.646 | 31.367 | 29.32 | 25.151 | 14.636 | 25.151 | 13.796 | 0 | 0 | 56.175 | 53.309 | 46.891 | 25.394 | 0 | 0 | 53.93 | 35.93 | [5 empty] | 0 | -0.505 | 326 | 2.579 | 2.3763 | 0.31664 | 0.15113 | 2.2251 | 86.2788
2006-07-14 | 5:27 | 0 | 23.418 | 0 | 0 | 0 | 24.646 | 31.367 | 29.295 | 25.105 | 14.241 | 25.176 | 13.796 | 0 | 0 | 56.152 | 53.286 | 47.028 | 25.345 | 0 | 0 | 53.883 | 35.93 | [5 empty] | 0 | -0.459 | 327 | 2.579 | 2.3763 | 0.31664 | 0.15113 | 2.2251 | 86.2788
2006-07-14 | 5:28 | 0 | 23.418 | 0 | 0 | 0 | 24.695 | 31.463 | 29.246 | 25.105 | 14.216 | 25.2 | 13.796 | 0 | 0 | 56.131 | 53.265 | 46.867 | 25.345 | 0 | 0 | 53.907 | 35.883 | [5 empty] | 0 | -0.41 | 328 | 2.579 | 2.3763 | 0.31664 | 0.15113 | 2.2251 | 86.2788
2006-07-14 | 5:29 | 0 | 23.418 | 0 | 0 | 0 | 24.695 | 31.414 | 29.344 | 25.129 | 14.289 | 25.249 | 13.821 | 0 | 0 | 56.175 | 53.241 | 46.891 | 25.369 | 0 | 0 | 53.883 | 35.907 | [5 empty] | 0 | -0.434 | 329 | 2.5717 | 2.3693 | 0.31635 | 0.15113 | 2.2182 | 86.2539
2006-07-14 | 5:30 | 0 | 23.418 | 0 | 0 | 0 | 24.671 | 31.392 | 29.224 | 25.056 | 14.585 | 25.2 | 13.844 | 0 | 0 | 56.152 | 53.241 | 46.982 | 25.345 | 0 | 0 | 53.792 | 35.859 | [5 empty] | 0 | -0.385 | 330 | 2.565 | 2.363 | 0.31607 | 0.15113 | 2.2118 | 86.2309
2006-07-14 | 5:31 | 0 | 23.418 | 0 | 0 | 0 | 24.671 | 31.414 | 29.369 | 25.151 | 14.314 | 25.151 | 13.894 | 0 | 0 | 56.107 | 53.218 | 46.914 | 25.345 | 0 | 0 | 53.792 | 35.883 | [5 empty] | 0 | -0.48 | 331 | 2.5505 | 2.3491 | 0.31548 | 0.15113 | 2.198 | 86.1806
2006-07-14 | 5:32 | 0 | 23.513 | 0 | 0 | 0 | 24.671 | 31.392 | 29.224 | 25.056 | 14.264 | 25.225 | 13.944 | 0 | 0 | 56.107 | 53.218 | 46.821 | 25.345 | 0 | 0 | 53.792 | 35.859 | [5 empty] | 0 | -0.385 | 332 | 2.5359 | 2.3353 | 0.31489 | 0.15113 | 2.1842 | 86.1296
2006-07-14 | 5:33 | 0 | 23.425 | 0 | 0 | 0 | 24.678 | 31.423 | 29.278 | 25.137 | 14.321 | 25.232 | 13.977 | 0 | 0 | 56.138 | 53.248 | 46.989 | 25.377 | 0 | 0 | 53.869 | 35.914 | [5 empty] | 0 | -0.459 | 333 | 2.5263 | 2.3262 | 0.3145 | 0.15113 | 2.175 | 86.0957
2006-07-14 | 5:34 | 0 | 23.432 | 0 | 0 | 0 | 24.685 | 31.382 | 29.19 | 25.19 | 14.377 | 25.19 | 13.909 | 0 | 0 | 56.1 | 53.234 | 46.86 | 25.36 | 0 | 0 | 53.853 | 35.945 | [5 empty] | 0 | -0.505 | 334 | 2.5461 | 2.345 | 0.31531 | 0.15113 | 2.1939 | 86.1654
2006-07-14 | 5:35 | 0 | 23.432 | 0 | 0 | 0 | 24.636 | 31.357 | 29.19 | 25.095 | 14.402 | 25.289 | 13.859 | 0 | 0 | 56.121 | 53.211 | 46.79 | 25.36 | 0 | 0 | 53.83 | 35.897 | [5 empty] | 0 | -0.459 | 335 | 2.5607 | 2.3588 | 0.3159 | 0.15113 | 2.2077 | 86.2159
2006-07-14 | 5:36 | 0 | 23.408 | 0 | 0 | 0 | 24.661 | 31.382 | 29.263 | 25.07 | 14.97 | 25.215 | 13.909 | 0 | 0 | 56.077 | 53.188 | 46.837 | 25.36 | 0 | 0 | 53.762 | 35.875 | [5 empty] | 0 | -0.409 | 336 | 2.5461 | 2.345 | 0.31531 | 0.15113 | 2.1939 | 86.1654
2006-07-14 | 5:37 | 0 | 23.432 | 0 | 0 | 0 | 24.661 | 31.311 | 29.31 | 25.07 | 14.55 | 25.311 | 13.982 | 0 | 0 | 56.1 | 53.164 | 46.837 | 25.335 | 0 | 0 | 53.762 | 35.945 | [5 empty] | 0 | -0.409 | 337 | 2.5248 | 2.3248 | 0.31445 | 0.15113 | 2.1736 | 86.0905
2006-07-14 | 5:38 | 0 | 23.442 | 0 | 0 | 0 | 24.671 | 31.367 | 29.298 | 25.105 | 14.857 | 25.249 | 14.042 | 0 | 0 | 56.086 | 53.22 | 46.961 | 25.369 | 0 | 0 | 53.748 | 35.93 | [5 empty] | 0 | -0.434 | 338 | 2.5074 | 2.3082 | 0.31374 | 0.15113 | 2.157 | 86.028
2006-07-14 | 5:39 | 0 | 23.467 | 0 | 0 | 0 | 24.671 | 31.32 | 29.273 | 25.058 | 14.734 | 25.249 | 14.118 | 0 | 0 | 56.086 | 53.197 | 46.87 | 25.394 | 0 | 0 | 53.771 | 35.93 | [5 empty] | 0 | -0.387 | 339 | 2.4852 | 2.2871 | 0.31284 | 0.15113 | 2.136 | 85.9477
2006-07-14 | 5:40 | 0 | 23.442 | 0 | 0 | 0 | 24.671 | 31.392 | 29.298 | 25.034 | 15.005 | 25.225 | 14.118 | 0 | 0 | 56.063 | 53.174 | 46.846 | 25.345 | 0 | 0 | 53.748 | 35.93 | [5 empty] | 0 | -0.363 | 340 | 2.4852 | 2.2871 | 0.31284 | 0.15113 | 2.136 | 85.9477
2006-07-14 | 5:41 | 0 | 23.442 | 0 | 0 | 0 | 24.72 | 31.441 | 29.224 | 25.129 | 23.035 | 25.178 | 14.216 | 0 | 0 | 56.063 | 53.174 | 46.937 | 25.345 | 0 | 0 | 53.748 | 35.909 | [5 empty] | 0 | -0.409 | 341 | 2.4567 | 2.26 | 0.31168 | 0.15113 | 2.1089 | 85.8419
2006-07-14 | 5:42 | 0 | 23.442 | 0 | 0 | 0 | 24.72 | 31.921 | 29.175 | 25.034 | 18.834 | 25.203 | 14.191 | 0 | 0 | 56.063 | 53.174 | 46.823 | 25.345 | 0 | 0 | 53.701 | 35.885 | [5 empty] | 0 | -0.314 | 342 | 2.464 | 2.2669 | 0.31198 | 0.15113 | 2.1158 | 85.8691
2006-07-14 | 5:43 | 0 | 23.442 | 0 | 0 | 0 | 24.72 | 32.475 | 29.008 | 25.129 | 17.205 | 25.203 | 14.166 | 0 | 0 | 56.04 | 53.15 | 46.823 | 25.369 | 0 | 0 | 53.701 | 35.885 | [5 empty] | 0 | -0.409 | 343 | 2.4713 | 2.2739 | 0.31227 | 0.15113 | 2.1227 | 85.8961
2006-07-14 | 5:44 | 0 | 23.45 | 0 | 0 | 0 | 24.798 | 32.601 | 28.844 | 25.087 | 17.63 | 25.232 | 14.221 | 0 | 0 | 56.044 | 53.157 | 46.851 | 25.374 | 0 | 0 | 53.752 | 35.914 | [5 empty] | 0 | -0.289 | 344 | 2.4552 | 2.2586 | 0.31163 | 0.15113 | 2.1075 | 85.8364
2006-07-14 | 5:45 | 0 | 23.472 | 0 | 0 | 0 | 24.725 | 32.67 | 28.893 | 24.943 | 16.961 | 25.328 | 14.296 | 0 | 0 | 56.068 | 53.178 | 46.76 | 25.352 | 0 | 0 | 53.752 | 35.89 | [5 empty] | 0 | -0.218 | 345 | 2.4334 | 2.2379 | 0.31074 | 0.15113 | 2.0867 | 85.7537
2006-07-14 | 5:46 | 0 | 23.425 | 0 | 0 | 0 | 24.798 | 32.577 | 28.868 | 25.038 | 16.418 | 25.159 | 14.271 | 0 | 0 | 56.023 | 53.134 | 46.921 | 25.374 | 0 | 0 | 53.706 | 35.89 | [5 empty] | 0 | -0.24 | 346 | 2.4407 | 2.2448 | 0.31104 | 0.15113 | 2.0937 | 85.7814
2006-07-14 | 5:47 | 0 | 23.45 | 0 | 0 | 0 | 24.725 | 32.601 | 28.918 | 24.894 | 15.875 | 25.159 | 14.296 | 0 | 0 | 56.023 | 53.134 | 46.783 | 25.328 | 0 | 0 | 53.661 | 35.866 | [5 empty] | 0 | -0.169 | 347 | 2.4334 | 2.2379 | 0.31074 | 0.15113 | 2.0867 | 85.7537
2006-07-14 | 5:48 | 0 | 23.528 | 0 | 0 | 0 | 24.806 | 32.608 | 28.996 | 25.046 | 15.983 | 25.19 | 14.329 | 0 | 0 | 56.054 | 53.141 | 46.79 | 25.335 | 0 | 0 | 53.668 | 35.873 | [5 empty] | 0 | -0.24 | 348 | 2.4238 | 2.2287 | 0.31035 | 0.15113 | 2.0776 | 85.7168
2006-07-14 | 5:49 | 0 | 23.457 | 0 | 0 | 0 | 24.781 | 32.49 | 28.925 | 25.046 | 15.883 | 25.119 | 14.402 | 0 | 0 | 56.007 | 53.094 | 46.905 | 25.384 | 0 | 0 | 53.577 | 35.897 | [5 empty] | 0 | -0.265 | 349 | 2.4025 | 2.2085 | 0.30949 | 0.15113 | 2.0574 | 85.6342
2006-07-14 | 5:50 | 0 | 23.481 | 0 | 0 | 0 | 24.732 | 32.441 | 29.02 | 24.975 | 15.983 | 25.19 | 14.427 | 0 | 0 | 56.007 | 53.118 | 46.858 | 25.36 | 0 | 0 | 53.622 | 35.897 | [5 empty] | 0 | -0.243 | 350 | 2.3953 | 2.2016 | 0.30919 | 0.15113 | 2.0505 | 85.6055
2006-07-14 | 5:51 | 0 | 23.486 | 0 | 0 | 0 | 24.761 | 32.47 | 29.001 | 24.955 | 16.333 | 25.171 | 14.334 | 0 | 0 | 55.988 | 53.146 | 46.818 | 25.414 | 0 | 0 | 53.626 | 35.878 | [5 empty] | 0 | -0.194 | 351 | 2.4223 | 2.2273 | 0.31029 | 0.15113 | 2.0762 | 85.7112
2006-07-14 | 5:52 | 0 | 23.432 | 0 | 0 | 0 | 24.732 | 32.417 | 28.971 | 25.046 | 15.742 | 25.1 | 14.407 | 0 | 0 | 55.988 | 53.122 | 46.795 | 25.389 | 0 | 0 | 53.65 | 35.902 | [5 empty] | 0 | -0.314 | 352 | 2.4011 | 2.2071 | 0.30943 | 0.15113 | 2.056 | 85.6284
2006-07-14 | 5:53 | 0 | 23.486 | 0 | 0 | 0 | 24.739 | 32.375 | 29.17 | 25.004 | 15.322 | 25.149 | 14.382 | 0 | 0 | 56.035 | 53.122 | 46.727 | 25.389 | 0 | 0 | 53.603 | 35.878 | [5 empty] | 0 | -0.265 | 353 | 2.4084 | 2.2141 | 0.30973 | 0.15113 | 2.0629 | 85.6569
2006-07-14 | 5:54 | 0 | 23.464 | 0 | 0 | 0 | 24.693 | 32.328 | 29.077 | 24.982 | 15.644 | 25.053 | 14.362 | 0 | 0 | 55.967 | 53.078 | 46.842 | 25.367 | 0 | 0 | 53.582 | 35.88 | [5 empty] | 0 | -0.289 | 354 | 2.4142 | 2.2196 | 0.30996 | 0.15113 | 2.0685 | 85.6796
2006-07-14 | 5:55 | 0 | 23.499 | 0 | 0 | 0 | 24.776 | 32.314 | 29.087 | 25.087 | 15.458 | 25.063 | 14.47 | 0 | 0 | 55.953 | 53.087 | 46.806 | 25.426 | 0 | 0 | 53.638 | 35.866 | [5 empty] | 0 | -0.311 | 355 | 2.3827 | 2.1897 | 0.30869 | 0.15113 | 2.0386 | 85.5559
2006-07-14 | 5:56 | 0 | 23.44 | 0 | 0 | 0 | 24.788 | 32.279 | 29.123 | 24.933 | 15.918 | 25.007 | 14.387 | 0 | 0 | 55.967 | 53.055 | 46.704 | 25.392 | 0 | 0 | 53.629 | 35.832 | [5 empty] | 0 | -0.145 | 356 | 2.4069 | 2.2127 | 0.30967 | 0.15113 | 2.0615 | 85.6513
2006-07-14 | 5:57 | 0 | 23.499 | 0 | 0 | 0 | 24.752 | 32.193 | 29.136 | 24.992 | 15.309 | 25.186 | 14.422 | 0 | 0 | 56 | 53.087 | 46.76 | 25.377 | 0 | 0 | 53.685 | 35.89 | [5 empty] | 0 | -0.24 | 357 | 2.3967 | 2.203 | 0.30925 | 0.15113 | 2.0519 | 85.6113
2006-07-14 | 5:58 | 0 | 23.499 | 0 | 0 | 0 | 24.727 | 32.242 | 29.062 | 24.992 | 15.508 | 25.232 | 14.422 | 0 | 0 | 55.977 | 53.087 | 46.713 | 25.426 | 0 | 0 | 53.661 | 35.844 | [5 empty] | 0 | -0.265 | 358 | 2.3967 | 2.203 | 0.30925 | 0.15113 | 2.0519 | 85.6113
2006-07-14 | 5:59 | 0 | 23.481 | 0 | 0 | 0 | 24.855 | 32.749 | 28.949 | 24.95 | 16.182 | 25.144 | 14.477 | 0 | 0 | 55.984 | 53.094 | 46.743 | 25.433 | 0 | 0 | 53.715 | 35.875 | [5 empty] | 0 | -0.095 | 359 | 2.3807 | 2.1878 | 0.3086 | 0.15113 | 2.0366 | 85.5477
2006-07-14 | 6:00 | 0 | 23.506 | 0 | 0 | 0 | 24.808 | 32.914 | 28.878 | 24.928 | 15.367 | 25.119 | 14.553 | 0 | 0 | 55.96 | 53.094 | 46.743 | 25.409 | 0 | 0 | 53.645 | 35.875 | [5 empty] | 0 | -0.12 | 360 | 2.3586 | 2.1667 | 0.30771 | 0.15113 | 2.0156 | 85.4585
2006-07-14 | 6:01 | 0 | 23.457 | 0 | 0 | 0 | 24.808 | 32.842 | 28.9 | 24.904 | 15.588 | 25.073 | 14.6 | 0 | 0 | 55.939 | 53.05 | 46.722 | 25.384 | 0 | 0 | 53.601 | 35.852 | [5 empty] | 0 | -0.096 | 361 | 2.3449 | 2.1537 | 0.30715 | 0.15113 | 2.0026 | 85.4025
2006-07-14 | 6:02 | 0 | 23.481 | 0 | 0 | 0 | 24.83 | 32.773 | 28.805 | 25.024 | 15.566 | 25.073 | 14.626 | 0 | 0 | 55.893 | 53.05 | 46.699 | 25.384 | 0 | 0 | 53.601 | 35.828 | [5 empty] | 0 | -0.194 | 362 | 2.3373 | 2.1465 | 0.30685 | 0.15113 | 1.9954 | 85.3712
2006-07-14 | 6:03 | 0 | 23.486 | 0 | 0 | 0 | 24.764 | 32.778 | 28.859 | 24.884 | 15.423 | 25.149 | 14.656 | 0 | 0 | 55.944 | 53.031 | 46.704 | 25.389 | 0 | 0 | 53.605 | 35.832 | [5 empty] | 0 | -0.12 | 363 | 2.3286 | 2.1382 | 0.30649 | 0.15113 | 1.9871 | 85.3349
2006-07-14 | 6:04 | 0 | 23.486 | 0 | 0 | 0 | 24.788 | 32.708 | 29.028 | 25.078 | 15.372 | 25.269 | 14.681 | 0 | 0 | 55.874 | 53.169 | 46.795 | 25.534 | 0 | 0 | 53.582 | 35.832 | [5 empty] | 0 | -0.29 | 364 | 2.3213 | 2.1313 | 0.3062 | 0.15113 | 1.9802 | 85.3044
2006-07-14 | 6:05 | 0 | 23.464 | 0 | 0 | 0 | 24.788 | 32.661 | 29.052 | 24.958 | 15.372 | 25.269 | 14.756 | 0 | 0 | 55.944 | 53.008 | 46.657 | 25.389 | 0 | 0 | 53.559 | 35.832 | [5 empty] | 0 | -0.17 | 365 | 2.2995 | 2.1105 | 0.30531 | 0.15113 | 1.9594 | 85.2118
2006-07-14 | 6:06 | 0 | 23.44 | 0 | 0 | 0 | 24.813 | 32.637 | 28.93 | 25.053 | 15.176 | 25.078 | 14.706 | 0 | 0 | 55.874 | 53.008 | 46.795 | 25.414 | 0 | 0 | 53.491 | 35.787 | [5 empty] | 0 | -0.24 | 366 | 2.314 | 2.1244 | 0.3059 | 0.15113 | 1.9732 | 85.2738
2006-07-14 | 6:07 | 0 | 23.472 | 0 | 0 | 0 | 24.747 | 32.668 | 29.106 | 25.205 | 15.503 | 25.421 | 14.862 | 0 | 0 | 55.904 | 53.085 | 46.757 | 25.445 | 0 | 0 | 53.521 | 35.794 | [5 empty] | 0 | -0.458 | 367 | 2.2686 | 2.0812 | 0.30406 | 0.15113 | 1.9301 | 85.0779
2006-07-14 | 6:08 | 0 | 23.472 | 0 | 0 | 0 | 24.771 | 32.598 | 28.986 | 24.869 | 15.676 | 25.279 | 14.812 | 0 | 0 | 55.951 | 53.038 | 46.62 | 25.47 | 0 | 0 | 53.542 | 35.77 | [5 empty] | 0 | -0.098 | 368 | 2.2831 | 2.095 | 0.30465 | 0.15113 | 1.9439 | 85.1415
2006-07-14 | 6:09 | 0 | 23.503 | 0 | 0 | 0 | 24.803 | 32.534 | 28.947 | 24.997 | 15.661 | 25.166 | 14.822 | 0 | 0 | 55.89 | 53.024 | 46.718 | 25.453 | 0 | 0 | 53.573 | 35.777 | [5 empty] | 0 | -0.194 | 369 | 2.2802 | 2.0923 | 0.30453 | 0.15113 | 1.9411 | 85.1289
2006-07-14 | 6:10 | 0 | 23.479 | 0 | 0 | 0 | 24.732 | 32.512 | 29.067 | 24.972 | 15.536 | 25.333 | 14.746 | 0 | 0 | 55.935 | 53.024 | 46.673 | 25.477 | 0 | 0 | 53.573 | 35.753 | [5 empty] | 0 | -0.24 | 370 | 2.3024 | 2.1133 | 0.30543 | 0.15113 | 1.9622 | 85.2243
2006-07-14 | 6:11 | 0 | 23.472 | 0 | 0 | 0 | 24.725 | 32.502 | 29.106 | 24.916 | 15.85 | 25.254 | 14.837 | 0 | 0 | 55.881 | 52.994 | 46.62 | 25.399 | 0 | 0 | 53.521 | 35.722 | [5 empty] | 0 | -0.191 | 371 | 2.2759 | 2.0881 | 0.30436 | 0.15113 | 1.937 | 85.1098
2006-07-14 | 6:12 | 0 | 23.503 | 0 | 0 | 0 | 24.779 | 32.463 | 29.138 | 24.972 | 15.759 | 25.311 | 14.869 | 0 | 0 | 55.867 | 53.001 | 46.697 | 25.431 | 0 | 0 | 53.596 | 35.777 | [5 empty] | 0 | -0.193 | 372 | 2.2665 | 2.0793 | 0.30398 | 0.15113 | 1.9281 | 85.0689
2006-07-14 | 6:13 | 0 | 23.503 | 0 | 0 | 0 | 24.732 | 32.414 | 29.067 | 24.923 | 15.661 | 25.213 | 14.869 | 0 | 0 | 55.89 | 52.978 | 46.65 | 25.431 | 0 | 0 | 53.552 | 35.72 | [5 empty] | 0 | -0.191 | 373 | 2.2665 | 2.0793 | 0.30398 | 0.15113 | 1.9281 | 85.0689
2006-07-14 | 6:14 | 0 | 23.481 | 0 | 0 | 0 | 24.759 | 32.419 | 29.023 | 24.95 | 15.835 | 25.384 | 14.922 | 0 | 0 | 55.848 | 53.006 | 46.722 | 25.409 | 0 | 0 | 53.533 | 35.734 | [5 empty] | 0 | -0.191 | 374 | 2.2511 | 2.0646 | 0.30335 | 0.15113 | 1.9135 | 85.0005
2006-07-14 | 6:15 | 0 | 23.457 | 0 | 0 | 0 | 24.879 | 33.125 | 28.854 | 24.926 | 15.687 | 25.264 | 14.947 | 0 | 0 | 55.848 | 52.959 | 46.652 | 25.409 | 0 | 0 | 53.51 | 35.758 | [5 empty] | 0 | -0.047 | 375 | 2.2438 | 2.0577 | 0.30306 | 0.15113 | 1.9065 | 84.9678
2006-07-14 | 6:16 | 0 | 23.432 | 0 | 0 | 0 | 24.904 | 33.383 | 28.66 | 24.855 | 15.958 | 25.264 | 14.922 | 0 | 0 | 55.825 | 52.982 | 46.722 | 25.458 | 0 | 0 | 53.486 | 35.78 | [5 empty] | 0 | 0.049 | 376 | 2.2511 | 2.0646 | 0.30335 | 0.15113 | 1.9135 | 85.0005
2006-07-14 | 6:17 | 0 | 23.511 | 0 | 0 | 0 | 24.933 | 33.39 | 28.739 | 24.908 | 16.089 | 25.389 | 14.927 | 0 | 0 | 55.853 | 52.987 | 46.68 | 25.463 | 0 | 0 | 53.538 | 35.809 | [5 empty] | 0 | 0.025 | 377 | 2.2497 | 2.0632 | 0.30329 | 0.15113 | 1.9121 | 84.994
2006-07-14 | 6:18 | 0 | 23.486 | 0 | 0 | 0 | 24.955 | 33.318 | 28.618 | 24.98 | 16.26 | 25.222 | 14.952 | 0 | 0 | 55.853 | 53.034 | 46.704 | 25.463 | 0 | 0 | 53.538 | 35.809 | [5 empty] | 0 | -0.025 | 378 | 2.2424 | 2.0563 | 0.303 | 0.15113 | 1.9052 | 84.9613
2006-07-14 | 6:19 | 0 | 23.432 | 0 | 0 | 0 | 24.879 | 33.242 | 28.709 | 24.783 | 16.403 | 25.215 | 15.045 | 0 | 0 | 55.825 | 52.982 | 46.746 | 25.433 | 0 | 0 | 53.51 | 35.734 | [5 empty] | 0 | 0.096 | 379 | 2.2153 | 2.0305 | 0.3019 | 0.15113 | 1.8794 | 84.8379
2006-07-14 | 6:20 | 0 | 23.462 | 0 | 0 | 0 | 24.859 | 33.271 | 28.714 | 24.908 | 16.433 | 25.342 | 15.101 | 0 | 0 | 55.83 | 52.987 | 46.75 | 25.487 | 0 | 0 | 53.538 | 35.715 | [5 empty] | 0 | -0.049 | 380 | 2.199 | 2.015 | 0.30124 | 0.15113 | 1.8639 | 84.7621
2006-07-14 | 6:21 | 0 | 23.486 | 0 | 0 | 0 | 24.908 | 33.201 | 28.785 | 24.859 | 16.755 | 25.293 | 15.076 | 0 | 0 | 55.806 | 52.964 | 46.659 | 25.487 | 0 | 0 | 53.491 | 35.763 | [5 empty] | 0 | 0.049 | 381 | 2.2063 | 2.022 | 0.30154 | 0.15113 | 1.8708 | 84.7961
2006-07-14 | 6:22 | 0 | 23.486 | 0 | 0 | 0 | 24.859 | 33.201 | 28.785 | 24.859 | 16.976 | 25.269 | 15.149 | 0 | 0 | 55.806 | 52.94 | 46.589 | 25.487 | 0 | 0 | 53.491 | 35.739 | [5 empty] | 0 | 0 | 382 | 2.185 | 2.0018 | 0.30068 | 0.15113 | 1.8506 | 84.6963
2006-07-14 | 6:23 | 0 | 23.413 | 0 | 0 | 0 | 24.83 | 33.103 | 28.805 | 24.806 | 17.366 | 25.529 | 15.342 | 0 | 0 | 55.734 | 52.912 | 46.585 | 25.458 | 0 | 0 | 53.395 | 35.734 | [5 empty] | 0 | 0.024 | 383 | 2.1288 | 1.9483 | 0.2984 | 0.15113 | 1.7972 | 84.4228
2006-07-14 | 6:24 | 0 | 23.393 | 0 | 0 | 0 | 24.835 | 33.108 | 28.739 | 24.884 | 17.645 | 25.318 | 15.224 | 0 | 0 | 55.783 | 52.94 | 46.727 | 25.487 | 0 | 0 | 53.423 | 35.691 | [5 empty] | 0 | -0.049 | 384 | 2.1632 | 1.981 | 0.29979 | 0.15113 | 1.8299 | 84.5917
2006-07-14 | 6:25 | 0 | 23.462 | 0 | 0 | 0 | 24.835 | 33.012 | 28.859 | 24.813 | 17.866 | 25.293 | 15.297 | 0 | 0 | 55.783 | 52.917 | 46.727 | 25.487 | 0 | 0 | 53.444 | 35.715 | [5 empty] | 0 | 0.022 | 385 | 2.1419 | 1.9608 | 0.29893 | 0.15113 | 1.8097 | 84.4879
2006-07-14 | 6:26 | 0 | 23.462 | 0 | 0 | 0 | 24.884 | 32.991 | 28.763 | 24.908 | 17.645 | 25.293 | 15.224 | 0 | 0 | 55.806 | 52.964 | 46.727 | 25.509 | 0 | 0 | 53.491 | 35.715 | [5 empty] | 0 | -0.024 | 386 | 2.1632 | 1.981 | 0.29979 | 0.15113 | 1.8299 | 84.5917
2006-07-14 | 6:27 | 0 | 23.442 | 0 | 0 | 0 | 24.859 | 32.871 | 28.859 | 24.908 | 17.298 | 25.269 | 15.224 | 0 | 0 | 55.783 | 52.94 | 46.68 | 25.509 | 0 | 0 | 53.468 | 35.739 | [5 empty] | 0 | -0.049 | 387 | 2.1632 | 1.981 | 0.29979 | 0.15113 | 1.8299 | 84.5917
2006-07-14 | 6:28 | 0 | 23.442 | 0 | 0 | 0 | 24.835 | 32.85 | 28.883 | 24.835 | 16.951 | 25.342 | 15.42 | 0 | 0 | 55.762 | 53.01 | 46.613 | 25.583 | 0 | 0 | 53.4 | 35.715 | [5 empty] | 0 | 0 | 388 | 2.1061 | 1.9267 | 0.29748 | 0.15113 | 1.7756 | 84.3081
2006-07-14 | 6:29 | 0 | 23.418 | 0 | 0 | 0 | 24.835 | 32.778 | 28.859 | 24.955 | 16.755 | 25.365 | 15.445 | 0 | 0 | 55.806 | 52.94 | 46.589 | 25.487 | 0 | 0 | 53.491 | 35.691 | [5 empty] | 0 | -0.12 | 389 | 2.0988 | 1.9198 | 0.29718 | 0.15113 | 1.7687 | 84.2709
2006-07-14 | 6:30 | 0 | 23.442 | 0 | 6 | 0 | 34.235 | 32.732 | 29.604 | 36.607 | 34.61 | 25.269 | 15.568 | 0 | 0 | 46.176 | 52.896 | 51.428 | 25.487 | 0 | 0 | 53.468 | 35.646 | [5 empty] | 0 | -2.372 | 390 | 2.063 | 1.8858 | 0.29573 | 0.15113 | 1.7346 | 84.0836
2006-07-14 | 6:31 | 1 | 23.462 | 1 | 15 | 0 | 55.004 | 32.708 | 33.577 | 46.613 | 49.227 | 25.342 | 15.445 | 1 | 0 | 55.739 | 52.574 | 51.243 | 25.487 | 0 | 0 | 53.468 | 34.988 | [5 empty] | 23.462 | 8.391 | 391 | 2.0988 | 1.9198 | 0.29718 | 0.15113 | 1.7687 | 84.2709
2006-07-14 | 6:32 | 1 | 23.388 | 0 | 15 | 0 | 65.449 | 32.608 | 37.026 | 55.641 | 57.199 | 25.409 | 15.516 | 1 | 0 | 64.262 | 52.179 | 56.976 | 25.458 | 0 | 0 | 53.4 | 35.997 | [5 empty] | 23.388 | 9.808 | 392 | 2.0781 | 1.9002 | 0.29634 | 0.15113 | 1.749 | 84.1636
2006-07-14 | 6:33 | 1 | 23.432 | 0 | 15 | 0 | 69.599 | 32.608 | 40.198 | 60.472 | 57.133 | 25.433 | 15.538 | 1 | 0 | 68.347 | 52.294 | 60.853 | 25.48 | 0 | 0 | 53.372 | 39.459 | [5 empty] | 23.432 | 9.127 | 393 | 2.0717 | 1.8941 | 0.29609 | 0.15113 | 1.7429 | 84.1299
2006-07-14 | 6:34 | 0 | 23.427 | 0 | 15 | 0 | 70.869 | 32.555 | 42.355 | 62.754 | 57.599 | 25.379 | 15.485 | 0 | 0 | 69.836 | 52.817 | 62.687 | 25.475 | 0 | 0 | 53.412 | 42.049 | [5 empty] | 0 | 8.115 | 394 | 2.0872 | 1.9088 | 0.29671 | 0.15113 | 1.7576 | 84.2107
2006-07-14 | 6:35 | 1 | 23.437 | 0 | 14 | 0 | 71.227 | 32.586 | 44.054 | 63.771 | 59.242 | 25.507 | 15.714 | 0 | 0 | 70.457 | 53.58 | 63.815 | 25.531 | 0 | 0 | 53.535 | 43.913 | [5 empty] | 23.437 | 7.456 | 395 | 2.0205 | 1.8454 | 0.29401 | 0.15113 | 1.6942 | 83.8528
2006-07-14 | 6:36 | 0 | 23.427 | 1 | 15 | 1 | 71.287 | 32.534 | 45.457 | 64.458 | 60.579 | 25.428 | 15.83 | 0 | 1 | 70.65 | 54.238 | 64.458 | 25.499 | 0 | 0 | 53.734 | 45.273 | [5 empty] | 0 | 6.829 | 396 | 1.9867 | 1.8133 | 0.29264 | 0.15113 | 1.6621 | 83.6623
2006-07-14 | 6:37 | 1 | 23.427 | 0 | 15 | 0 | 71.22 | 32.603 | 46.694 | 64.951 | 61.455 | 25.693 | 15.782 | 0 | 0 | 70.759 | 54.856 | 64.974 | 25.475 | 0 | 0 | 54.009 | 46.281 | [5 empty] | 23.427 | 6.269 | 0 | 2.0007 | 1.8265 | 0.29321 | 0.15113 | 1.6754 | 83.7419
2006-07-14 | 6:38 | 0 | 23.405 | 0 | 15 | 0 | 71.22 | 32.675 | 47.497 | 65.401 | 62.014 | 25.644 | 15.682 | 1 | 0 | 70.759 | 55.475 | 65.467 | 25.548 | 0 | 0 | 54.352 | 47.061 | [5 empty] | 0 | 5.819 | 1 | 2.0298 | 1.8542 | 0.23162 | 0.088365 | 1.7659 | 86.9965
2006-07-14 | 6:39 | 1 | 23.427 | 0 | 13 | 0 | 71.155 | 32.651 | 47.864 | 65.825 | 59.773 | 25.62 | 15.782 | 0 | 0 | 70.759 | 56.002 | 65.914 | 25.573 | 0 | 0 | 54.719 | 47.749 | [5 empty] | 23.427 | 5.33 | 2 | 2.0007 | 1.8265 | 0.23044 | 0.088365 | 1.7382 | 86.8792
2006-07-14 | 6:40 | 0 | 23.398 | 0 | 0 | 0 | 70.249 | 42.585 | 44.276 | 65.44 | 46.62 | 25.688 | 15.8 | 0 | 0 | 69.809 | 56.494 | 65.17 | 25.566 | 0 | 0 | 55.151 | 47.749 | [5 empty] | 0 | 4.809 | 3 | 1.9954 | 1.8216 | 0.23023 | 0.088365 | 1.7332 | 86.8578
2006-07-14 | 6:41 | 0 | 23.427 | 0 | 0 | 0 | 69.572 | 50.387 | 42.331 | 64.974 | 37.937 | 25.838 | 15.805 | 0 | 0 | 68.188 | 56.882 | 62.911 | 25.595 | 0 | 0 | 55.522 | 47.383 | [5 empty] | 0 | 4.598 | 4 | 1.994 | 1.8202 | 0.23017 | 0.088365 | 1.7318 | 86.8518
2006-07-14 | 6:42 | 0 | 23.427 | 0 | 0 | 0 | 68.847 | 51.463 | 42.025 | 64.189 | 31.715 | 25.789 | 15.905 | 0 | 0 | 66.834 | 57.128 | 60.513 | 25.62 | 0 | 0 | 55.75 | 46.923 | [5 empty] | 0 | 4.658 | 5 | 1.9649 | 1.7925 | 0.22899 | 0.088365 | 1.7041 | 86.7302
2006-07-14 | 6:43 | 0 | 23.452 | 0 | 0 | 0 | 68.101 | 51.577 | 42.19 | 63.472 | 27.522 | 25.933 | 16.028 | 0 | 0 | 65.894 | 57.375 | 58.584 | 25.644 | 0 | 0 | 55.981 | 46.489 | [5 empty] | 0 | 4.629 | 6 | 1.929 | 1.7584 | 0.22753 | 0.088365 | 1.6701 | 86.5756
2006-07-14 | 6:44 | 0 | 23.452 | 0 | 0 | 0 | 67.327 | 51.486 | 42.403 | 62.822 | 26.488 | 26.127 | 16.076 | 0 | 0 | 65.266 | 57.576 | 57.217 | 25.693 | 0 | 0 | 56.14 | 46.099 | [5 empty] | 0 | 4.505 | 7 | 1.9151 | 1.7452 | 0.22697 | 0.088365 | 1.6568 | 86.5138
2006-07-14 | 6:45 | 0 | 23.376 | 0 | 0 | 0 | 66.606 | 51.32 | 42.492 | 62.01 | 25.156 | 26.073 | 16.172 | 0 | 0 | 64.588 | 57.594 | 56.204 | 25.615 | 0 | 0 | 56.225 | 45.682 | [5 empty] | 0 | 4.596 | 8 | 1.8871 | 1.7186 | 0.22584 | 0.088365 | 1.6302 | 86.3872
2006-07-14 | 6:46 | 0 | 23.398 | 0 | 0 | 0 | 65.887 | 51.159 | 42.654 | 61.359 | 24.482 | 26.144 | 16.27 | 0 | 0 | 64.162 | 57.637 | 55.288 | 25.639 | 0 | 0 | 56.293 | 45.359 | [5 empty] | 0 | 4.528 | 9 | 1.8586 | 1.6915 | 0.22468 | 0.088365 | 1.6031 | 86.2541
2006-07-14 | 6:47 | 0 | 23.423 | 0 | 0 | 0 | 65.17 | 50.954 | 42.726 | 60.777 | 25.205 | 26.144 | 16.318 | 0 | 0 | 63.826 | 57.772 | 54.761 | 25.808 | 0 | 0 | 56.382 | 45.04 | [5 empty] | 0 | 4.393 | 10 | 1.8446 | 1.6782 | 0.22411 | 0.088365 | 1.5898 | 86.1875
2006-07-14 | 6:48 | 0 | 23.423 | 0 | 0 | 0 | 64.454 | 50.77 | 42.774 | 60.015 | 24.291 | 26.289 | 16.368 | 0 | 0 | 63.557 | 57.772 | 54.096 | 25.688 | 0 | 0 | 56.474 | 44.764 | [5 empty] | 0 | 4.439 | 11 | 1.83 | 1.6643 | 0.22352 | 0.088365 | 1.576 | 86.1169
2006-07-14 | 6:49 | 0 | 23.398 | 0 | 0 | 0 | 63.758 | 50.588 | 42.75 | 59.365 | 24.242 | 26.313 | 16.368 | 0 | 0 | 63.31 | 57.818 | 53.729 | 25.71 | 0 | 0 | 56.54 | 44.465 | [5 empty] | 0 | 4.393 | 12 | 1.83 | 1.6643 | 0.22352 | 0.088365 | 1.576 | 86.1169
2006-07-14 | 6:50 | 0 | 23.398 | 0 | 0 | 0 | 63.064 | 50.38 | 42.75 | 58.826 | 23.472 | 26.385 | 16.491 | 0 | 0 | 63.064 | 57.863 | 53.246 | 25.71 | 0 | 0 | 56.629 | 44.231 | [5 empty] | 0 | 4.238 | 13 | 1.7942 | 1.6303 | 0.22207 | 0.088365 | 1.5419 | 85.9385
2006-07-14 | 6:51 | 0 | 23.447 | 0 | 0 | 0 | 62.322 | 50.221 | 42.585 | 58.13 | 22.991 | 26.458 | 16.566 | 0 | 0 | 62.907 | 57.884 | 52.95 | 25.71 | 0 | 0 | 56.629 | 43.925 | [5 empty] | 0 | 4.192 | 14 | 1.7724 | 1.6095 | 0.22119 | 0.088365 | 1.5212 | 85.8261
2006-07-14 | 6:52 | 0 | 23.423 | 0 | 0 | 0 | 61.718 | 49.99 | 42.585 | 57.571 | 23.329 | 26.529 | 16.491 | 0 | 0 | 62.703 | 57.929 | 52.856 | 25.879 | 0 | 0 | 56.585 | 43.714 | [5 empty] | 0 | 4.147 | 15 | 1.7942 | 1.6303 | 0.22207 | 0.088365 | 1.5419 | 85.9385
2006-07-14 | 6:53 | 0 | 23.398 | 0 | 0 | 0 | 61.024 | 49.761 | 42.327 | 56.898 | 23.111 | 26.458 | 16.295 | 0 | 0 | 62.548 | 57.952 | 52.581 | 25.759 | 0 | 0 | 56.674 | 43.501 | [5 empty] | 0 | 4.126 | 16 | 1.8513 | 1.6845 | 0.22438 | 0.088365 | 1.5962 | 86.2195
2006-07-14 | 6:54 | 0 | 23.386 | 0 | 0 | 0 | 60.405 | 49.612 | 42.267 | 56.371 | 21.92 | 26.517 | 16.159 | 0 | 0 | 62.446 | 57.984 | 52.478 | 25.747 | 0 | 0 | 56.729 | 43.276 | [5 empty] | 0 | 4.034 | 17 | 1.8909 | 1.7222 | 0.22599 | 0.088365 | 1.6338 | 86.4046
2006-07-14 | 6:55 | 0 | 23.386 | 0 | 0 | 0 | 59.709 | 49.656 | 42.032 | 55.755 | 19.641 | 26.397 | 16.307 | 0 | 0 | 62.334 | 58.007 | 52.364 | 25.867 | 0 | 0 | 56.818 | 43.183 | [5 empty] | 0 | 3.954 | 18 | 1.8478 | 1.6812 | 0.22424 | 0.088365 | 1.5929 | 86.2028
2006-07-14 | 6:56 | 0 | 23.378 | 0 | 0 | 0 | 57.393 | 57.281 | 40.073 | 55.862 | 18.965 | 26.439 | 16.619 | 0 | 0 | 62.19 | 58 | 52.287 | 25.715 | 0 | 0 | 56.699 | 42.894 | [5 empty] | 0 | 1.531 | 19 | 1.7569 | 1.5949 | 0.22056 | 0.088365 | 1.5065 | 85.7451
2006-07-14 | 6:57 | 0 | 23.41 | 0 | 0 | 0 | 56.28 | 60.002 | 38.906 | 55.183 | 19.395 | 26.517 | 16.727 | 1 | 0 | 62.176 | 58.05 | 52.34 | 25.772 | 0 | 0 | 56.841 | 42.736 | [5 empty] | 0 | 1.097 | 20 | 1.7255 | 1.565 | 0.21929 | 0.088365 | 1.4766 | 85.5754
2006-07-14 | 6:58 | 0 | 23.378 | 0 | 0 | 0 | 55.657 | 60.129 | 38.665 | 54.488 | 20.003 | 26.51 | 16.793 | 0 | 0 | 62.058 | 58 | 52.196 | 25.715 | 0 | 0 | 56.788 | 42.542 | [5 empty] | 0 | 1.169 | 21 | 1.7063 | 1.5467 | 0.21851 | 0.088365 | 1.4583 | 85.4686
2006-07-14 | 6:59 | 0 | 23.378 | 0 | 0 | 0 | 55.244 | 59.949 | 38.547 | 53.799 | 19.435 | 26.439 | 16.695 | 0 | 0 | 62.012 | 58 | 52.058 | 25.715 | 0 | 0 | 56.766 | 42.353 | [5 empty] | 0 | 1.445 | 22 | 1.7348 | 1.5738 | 0.21966 | 0.088365 | 1.4855 | 85.6263
2006-07-14 | 7:00 | 0 | 23.378 | 0 | 0 | 0 | 54.763 | 59.68 | 38.5 | 53.204 | 18.324 | 26.39 | 16.843 | 0 | 0 | 61.966 | 58.044 | 52.102 | 25.715 | 0 | 0 | 56.877 | 42.329 | [5 empty] | 0 | 1.559 | 23 | 1.6917 | 1.5329 | 0.21792 | 0.088365 | 1.4445 | 85.3861
2006-07-14 | 7:01 | 0 | 23.403 | 0 | 0 | 0 | 54.259 | 59.276 | 38.665 | 52.653 | 17.756 | 26.439 | 16.818 | 0 | 0 | 61.923 | 58.021 | 51.988 | 25.715 | 0 | 0 | 56.788 | 42.119 | [5 empty] | 0 | 1.606 | 24 | 1.699 | 1.5398 | 0.21821 | 0.088365 | 1.4514 | 85.4275
2006-07-14 | 7:02 | 0 | 23.378 | 0 | 0 | 0 | 53.776 | 58.94 | 38.476 | 52.24 | 17.977 | 26.34 | 17.114 | 0 | 0 | 61.809 | 58.066 | 52.102 | 25.74 | 0 | 0 | 56.788 | 41.977 | [5 empty] | 0 | 1.536 | 25 | 1.6128 | 1.4578 | 0.21472 | 0.088365 | 1.3695 | 84.913
2006-07-14 | 7:03 | 0 | 23.354 | 0 | 0 | 0 | 53.342 | 58.582 | 38.523 | 51.598 | 17.683 | 26.34 | 17.039 | 0 | 0 | 61.788 | 58.044 | 51.92 | 25.715 | 0 | 0 | 56.766 | 41.836 | [5 empty] | 0 | 1.744 | 26 | 1.6346 | 1.4786 | 0.21561 | 0.088365 | 1.3902 | 85.0485
2006-07-14 | 7:04 | 0 | 23.354 | 0 | 0 | 0 | 52.975 | 58.155 | 38.43 | 51.071 | 17.137 | 26.365 | 17.089 | 0 | 0 | 61.743 | 58.044 | 51.988 | 25.715 | 0 | 0 | 56.788 | 41.671 | [5 empty] | 0 | 1.904 | 27 | 1.6201 | 1.4648 | 0.21502 | 0.088365 | 1.3764 | 84.9586
2006-07-14 | 7:05 | 0 | 23.378 | 0 | 0 | 0 | 52.492 | 57.774 | 38.382 | 50.567 | 17.632 | 26.294 | 17.064 | 0 | 0 | 61.72 | 58.021 | 51.874 | 25.691 | 0 | 0 | 56.834 | 41.578 | [5 empty] | 0 | 1.925 | 28 | 1.6274 | 1.4717 | 0.21531 | 0.088365 | 1.3833 | 85.0037
2006-07-14 | 7:06 | 0 | 23.378 | 0 | 0 | 0 | 52.011 | 57.35 | 38.406 | 50.2 | 17.509 | 26.294 | 17.039 | 0 | 0 | 61.608 | 58.044 | 51.85 | 25.691 | 0 | 0 | 56.811 | 41.461 | [5 empty] | 0 | 1.811 | 29 | 1.6346 | 1.4786 | 0.21561 | 0.088365 | 1.3902 | 85.0485
2006-07-14 | 7:07 | 0 | 23.403 | 0 | 0 | 0 | 51.575 | 56.923 | 38.241 | 49.719 | 17.039 | 26.39 | 17.137 | 0 | 0 | 61.585 | 58.089 | 51.783 | 25.691 | 0 | 0 | 56.811 | 41.344 | [5 empty] | 0 | 1.856 | 30 | 1.6061 | 1.4515 | 0.21445 | 0.088365 | 1.3631 | 84.8707
2006-07-14 | 7:08 | 0 | 23.403 | 0 | 0 | 0 | 51.232 | 56.542 | 38.148 | 49.169 | 16.891 | 26.269 | 17.285 | 0 | 0 | 61.496 | 58.066 | 51.783 | 25.715 | 0 | 0 | 56.877 | 41.368 | [5 empty] | 0 | 2.063 | 31 | 1.563 | 1.4105 | 0.2127 | 0.088365 | 1.3221 | 84.5899
2006-07-14 | 7:09 | 0 | 23.427 | 0 | 0 | 0 | 50.774 | 56.138 | 38.1 | 48.825 | 16.941 | 26.439 | 17.014 | 0 | 0 | 61.407 | 58.089 | 51.783 | 25.715 | 0 | 0 | 56.811 | 41.155 | [5 empty] | 0 | 1.949 | 32 | 1.6419 | 1.4855 | 0.2159 | 0.088365 | 1.3972 | 85.0929
2006-07-14 | 7:10 | 0 | 23.403 | 0 | 0 | 0 | 50.361 | 55.68 | 38.052 | 48.342 | 17.064 | 26.365 | 17.089 | 0 | 0 | 61.339 | 58.066 | 51.759 | 25.666 | 0 | 0 | 56.811 | 41.061 | [5 empty] | 0 | 2.019 | 33 | 1.6201 | 1.4648 | 0.21502 | 0.088365 | 1.3764 | 84.9586
2006-07-14 | 7:11 | 0 | 23.349 | 0 | 0 | 0 | 49.943 | 55.377 | 37.813 | 48.086 | 17.454 | 26.336 | 17.132 | 0 | 0 | 61.177 | 58.039 | 51.731 | 25.661 | 0 | 0 | 56.738 | 41.08 | [5 empty] | 0 | 1.857 | 34 | 1.6076 | 1.4529 | 0.21451 | 0.088365 | 1.3645 | 84.8799
2006-07-14 | 7:12 | 0 | 23.374 | 0 | 0 | 0 | 47.558 | 56.761 | 35.84 | 48.018 | 18.59 | 26.434 | 17.034 | 0 | 0 | 61.133 | 58.039 | 51.708 | 25.637 | 0 | 0 | 56.738 | 40.82 | [5 empty] | 0 | -0.46 | 35 | 1.6361 | 1.48 | 0.21566 | 0.088365 | 1.3916 | 85.0574
2006-07-14 | 7:13 | 0 | 23.423 | 0 | 0 | 0 | 46.711 | 57.165 | 34.617 | 47.605 | 19.354 | 26.409 | 16.788 | 0 | 0 | 61.065 | 58.016 | 51.685 | 25.661 | 0 | 0 | 56.715 | 40.774 | [5 empty] | 0 | -0.894 | 36 | 1.7077 | 1.5481 | 0.21857 | 0.088365 | 1.4597 | 85.4768
2006-07-14 | 7:14 | 0 | 23.356 | 0 | 0 | 0 | 46.417 | 57.012 | 34.366 | 47.129 | 19.709 | 26.463 | 16.893 | 0 | 0 | 61.003 | 57.998 | 51.645 | 25.669 | 0 | 0 | 56.743 | 40.71 | [5 empty] | 0 | -0.712 | 37 | 1.6772 | 1.519 | 0.21733 | 0.088365 | 1.4307 | 85.3022
2006-07-14 | 7:15 | 0 | 23.391 | 0 | 0 | 0 | 46.291 | 56.798 | 34.421 | 46.748 | 20.336 | 26.402 | 16.78 | 0 | 0 | 60.99 | 58.053 | 51.678 | 25.777 | 0 | 0 | 56.731 | 40.671 | [5 empty] | 0 | -0.457 | 38 | 1.7101 | 1.5503 | 0.21866 | 0.088365 | 1.4619 | 85.4898
2006-07-14 | 7:16 | 0 | 23.415 | 0 | 0 | 0 | 46.039 | 56.574 | 34.517 | 46.335 | 19.965 | 26.451 | 16.657 | 0 | 0 | 60.923 | 58.076 | 51.631 | 25.752 | 0 | 0 | 56.731 | 40.578 | [5 empty] | 0 | -0.296 | 39 | 1.7459 | 1.5843 | 0.22011 | 0.088365 | 1.496 | 85.6861
2006-07-14 | 7:17 | 0 | 23.405 | 0 | 0 | 0 | 45.754 | 56.227 | 34.601 | 45.731 | 20.031 | 26.367 | 16.745 | 0 | 0 | 60.846 | 58.021 | 51.575 | 25.693 | 0 | 0 | 56.743 | 40.451 | [5 empty] | 0 | 0.023 | 40 | 1.7203 | 1.56 | 0.21907 | 0.088365 | 1.4716 | 85.5465
2006-07-14 | 7:18 | 0 | 23.405 | 0 | 0 | 0 | 45.499 | 55.932 | 34.742 | 45.385 | 19.93 | 26.343 | 16.72 | 0 | 0 | 60.777 | 57.998 | 51.531 | 25.718 | 0 | 0 | 56.743 | 40.356 | [5 empty] | 0 | 0.114 | 41 | 1.7275 | 1.5669 | 0.21937 | 0.088365 | 1.4785 | 85.5866
2006-07-14 | 7:19 | 0 | 23.415 | 0 | 0 | 0 | 45.28 | 55.62 | 34.821 | 45.075 | 19.694 | 26.426 | 16.83 | 0 | 0 | 60.766 | 58.03 | 51.608 | 25.752 | 0 | 0 | 56.775 | 40.32 | [5 empty] | 0 | 0.205 | 42 | 1.6955 | 1.5365 | 0.21807 | 0.088365 | 1.4481 | 85.4077
2006-07-14 | 7:20 | 0 | 23.405 | 0 | 0 | 0 | 44.995 | 55.291 | 34.67 | 44.561 | 19.782 | 26.439 | 16.991 | 0 | 0 | 60.734 | 57.998 | 51.507 | 25.718 | 0 | 0 | 56.766 | 40.262 | [5 empty] | 0 | 0.434 | 43 | 1.6486 | 1.4919 | 0.21617 | 0.088365 | 1.4035 | 85.1333
2006-07-14 | 7:21 | 0 | 23.381 | 0 | 0 | 0 | 44.79 | 54.924 | 34.766 | 44.233 | 20.323 | 26.657 | 17.092 | 0 | 0 | 60.688 | 58.021 | 51.507 | 25.718 | 0 | 0 | 56.788 | 40.193 | [5 empty] | 0 | 0.557 | 44 | 1.6192 | 1.4639 | 0.21498 | 0.088365 | 1.3756 | 84.9531
2006-07-14 | 7:22 | 0 | 23.381 | 0 | 0 | 0 | 44.538 | 54.579 | 34.742 | 43.834 | 20.613 | 26.583 | 17.313 | 0 | 0 | 60.622 | 57.998 | 51.484 | 25.718 | 0 | 0 | 56.766 | 40.076 | [5 empty] | 0 | 0.704 | 45 | 1.5549 | 1.4028 | 0.21237 | 0.088365 | 1.3144 | 84.535
2006-07-14 | 7:23 | 0 | 23.405 | 0 | 0 | 0 | 44.233 | 54.212 | 34.694 | 43.53 | 20.853 | 26.608 | 17.313 | 0 | 0 | 60.599 | 58.021 | 51.531 | 25.742 | 0 | 0 | 56.743 | 40.028 | [5 empty] | 0 | 0.703 | 46 | 1.5549 | 1.4028 | 0.21237 | 0.088365 | 1.3144 | 84.535
2006-07-14 | 7:24 | 0 | 23.381 | 0 | 0 | 0 | 43.975 | 53.893 | 34.648 | 43.224 | 20.588 | 26.537 | 17.386 | 0 | 0 | 60.554 | 57.998 | 51.484 | 25.742 | 0 | 0 | 56.722 | 39.935 | [5 empty] | 0 | 0.751 | 47 | 1.5336 | 1.3826 | 0.21151 | 0.088365 | 1.2942 | 84.3892
2006-07-14 | 7:25 | 0 | 23.381 | 0 | 0 | 0 | 43.693 | 53.524 | 34.648 | 42.87 | 19.807 | 26.632 | 17.114 | 0 | 0 | 60.554 | 57.977 | 51.439 | 25.718 | 0 | 0 | 56.766 | 39.911 | [5 empty] | 0 | 0.823 | 48 | 1.6128 | 1.4578 | 0.21472 | 0.088365 | 1.3695 | 84.913
2006-07-14 | 7:26 | 0 | 23.405 | 0 | 0 | 0 | 43.53 | 53.181 | 34.648 | 42.635 | 19.98 | 26.559 | 17.313 | 0 | 0 | 60.488 | 57.998 | 51.507 | 25.764 | 0 | 0 | 56.766 | 39.863 | [5 empty] | 0 | 0.895 | 49 | 1.5549 | 1.4028 | 0.21237 | 0.088365 | 1.3144 | 84.535
2006-07-14 | 7:27 | 0 | 23.381 | 0 | 0 | 0 | 43.2 | 52.882 | 34.435 | 42.331 | 20.613 | 26.657 | 17.288 | 0 | 0 | 60.465 | 58.021 | 51.439 | 25.742 | 0 | 0 | 56.722 | 39.794 | [5 empty] | 0 | 0.869 | 50 | 1.5621 | 1.4097 | 0.21267 | 0.088365 | 1.3213 | 84.584
2006-07-14 | 7:28 | 0 | 23.356 | 0 | 0 | 0 | 40.992 | 52.814 | 32.196 | 42.353 | 20.926 | 26.703 | 17.363 | 0 | 0 | 60.442 | 57.998 | 51.531 | 25.764 | 0 | 0 | 56.677 | 39.746 | [5 empty] | 0 | -1.361 | 51 | 1.5403 | 1.3889 | 0.21178 | 0.088365 | 1.3006 | 84.4356
2006-07-14 | 7:29 | 0 | 23.356 | 0 | 0 | 0 | 40.427 | 52.424 | 30.847 | 42.049 | 20.877 | 26.657 | 17.411 | 0 | 0 | 60.376 | 57.998 | 51.393 | 25.789 | 0 | 0 | 56.654 | 39.676 | [5 empty] | 0 | -1.622 | 52 | 1.5263 | 1.3756 | 0.21122 | 0.088365 | 1.2873 | 84.3383
2006-07-14 | 7:30 | 0 | 23.356 | 0 | 0 | 0 | 40.451 | 52.126 | 30.727 | 41.719 | 21.071 | 26.608 | 17.386 | 0 | 0 | 60.376 | 57.977 | 51.531 | 25.742 | 0 | 0 | 56.608 | 39.629 | [5 empty] | 0 | -1.268 | 53 | 1.5336 | 1.3826 | 0.21151 | 0.088365 | 1.2942 | 84.3892
2006-07-14 | 7:31 | 0 | 23.381 | 0 | 0 | 0 | 40.404 | 51.85 | 30.872 | 41.461 | 19.955 | 26.537 | 17.313 | 0 | 0 | 60.33 | 57.932 | 51.393 | 25.764 | 0 | 0 | 56.588 | 39.605 | [5 empty] | 0 | -1.057 | 54 | 1.5549 | 1.4028 | 0.21237 | 0.088365 | 1.3144 | 84.535
2006-07-14 | 7:32 | 0 | 23.381 | 0 | 0 | 0 | 40.31 | 51.598 | 31.063 | 41.133 | 19.98 | 26.559 | 17.338 | 0 | 0 | 60.353 | 57.955 | 51.439 | 25.764 | 0 | 0 | 56.565 | 39.535 | [5 empty] | 0 | -0.823 | 55 | 1.5476 | 1.3958 | 0.21208 | 0.088365 | 1.3075 | 84.4855
2006-07-14 | 7:33 | 0 | 23.381 | 0 | 0 | 0 | 40.145 | 51.346 | 31.183 | 40.734 | 19.905 | 26.608 | 17.338 | 0 | 0 | 60.33 | 57.955 | 51.323 | 25.789 | 0 | 0 | 56.588 | 39.463 | [5 empty] | 0 | -0.589 | 56 | 1.5476 | 1.3958 | 0.21208 | 0.088365 | 1.3075 | 84.4855
2006-07-14 | 7:34 | 0 | 23.337 | 0 | 0 | 0 | 40.03 | 51.096 | 31.404 | 40.384 | 20.593 | 26.757 | 17.466 | 0 | 0 | 60.287 | 57.911 | 51.257 | 25.72 | 0 | 0 | 56.544 | 39.373 | [5 empty] | 0 | -0.354 | 57 | 1.5103 | 1.3604 | 0.21057 | 0.088365 | 1.272 | 84.2247
2006-07-14 | 7:35 | 0 | 23.393 | 0 | 0 | 0 | 39.896 | 50.898 | 31.46 | 40.157 | 21.13 | 26.716 | 17.622 | 0 | 0 | 60.294 | 57.918 | 51.264 | 25.727 | 0 | 0 | 56.574 | 39.428 | [5 empty] | 0 | -0.261 | 58 | 1.4649 | 1.3172 | 0.20873 | 0.088365 | 1.2289 | 83.8888
2006-07-14 | 7:36 | 0 | 23.337 | 0 | 0 | 0 | 39.796 | 50.548 | 31.453 | 40.006 | 21.267 | 26.659 | 17.688 | 0 | 0 | 60.198 | 57.866 | 51.281 | 25.745 | 0 | 0 | 56.544 | 39.349 | [5 empty] | 0 | -0.21 | 59 | 1.4457 | 1.299 | 0.20795 | 0.088365 | 1.2106 | 83.7404
2006-07-14 | 7:37 | 0 | 23.369 | 0 | 0 | 0 | 39.593 | 50.371 | 31.556 | 39.617 | 21.275 | 26.691 | 17.869 | 0 | 0 | 60.273 | 57.918 | 51.173 | 25.777 | 0 | 0 | 56.574 | 39.31 | [5 empty] | 0 | -0.024 | 60 | 1.3929 | 1.2489 | 0.20581 | 0.088365 | 1.1605 | 83.3122
2006-07-14 | 7:38 | 0 | 23.369 | 0 | 0 | 0 | 39.452 | 50.095 | 31.629 | 39.38 | 20.649 | 26.595 | 17.771 | 0 | 0 | 60.227 | 57.918 | 51.288 | 25.777 | 0 | 0 | 56.551 | 39.286 | [5 empty] | 0 | 0.072 | 61 | 1.4215 | 1.276 | 0.20697 | 0.088365 | 1.1876 | 83.548
2006-07-14 | 7:39 | 0 | 23.369 | 0 | 0 | 0 | 39.334 | 49.866 | 31.701 | 39.145 | 20.214 | 26.546 | 18.263 | 0 | 0 | 60.182 | 57.918 | 51.22 | 25.777 | 0 | 0 | 56.574 | 39.217 | [5 empty] | 0 | 0.189 | 62 | 1.2782 | 1.1398 | 0.20116 | 0.088365 | 1.0514 | 82.2582
2006-07-14 | 7:40 | 0 | 23.337 | 0 | 0 | 0 | 39.138 | 49.561 | 31.767 | 38.904 | 19.244 | 26.613 | 18.306 | 0 | 0 | 60.198 | 57.888 | 51.143 | 25.72 | 0 | 0 | 56.656 | 39.186 | [5 empty] | 0 | 0.234 | 63 | 1.2657 | 1.1279 | 0.20065 | 0.088365 | 1.0395 | 82.1316
2006-07-14 | 7:41 | 0 | 23.369 | 0 | 0 | 0 | 39.028 | 49.409 | 31.75 | 38.7 | 19.4 | 26.5 | 18.067 | 0 | 0 | 60.161 | 57.918 | 51.15 | 25.801 | 0 | 0 | 56.62 | 39.169 | [5 empty] | 0 | 0.328 | 64 | 1.3353 | 1.1941 | 0.20347 | 0.088365 | 1.1057 | 82.8052
2006-07-14 | 7:42 | 0 | 23.369 | 0 | 0 | 0 | 38.839 | 49.157 | 31.75 | 38.442 | 18.759 | 26.524 | 18.042 | 0 | 0 | 60.138 | 57.895 | 51.173 | 25.752 | 0 | 0 | 56.62 | 39.145 | [5 empty] | 0 | 0.397 | 65 | 1.3426 | 1.201 | 0.20377 | 0.088365 | 1.1126 | 82.8716
2006-07-14 | 7:43 | 0 | 23.369 | 0 | 0 | 0 | 38.7 | 48.881 | 31.75 | 38.394 | 18.387 | 26.426 | 18.238 | 0 | 0 | 60.138 | 57.875 | 51.311 | 25.752 | 0 | 0 | 56.574 | 39.121 | [5 empty] | 0 | 0.306 | 66 | 1.2855 | 1.1467 | 0.20146 | 0.088365 | 1.0584 | 82.3307
2006-07-14 | 7:44 | 0 | 23.288 | 0 | 0 | 0 | 37.564 | 48.713 | 29.719 | 38.222 | 18.477 | 26.419 | 18.183 | 0 | 0 | 60.086 | 57.845 | 51.211 | 25.72 | 0 | 0 | 56.499 | 39.021 | [5 empty] | 0 | -0.658 | 67 | 1.3015 | 1.1619 | 0.20211 | 0.088365 | 1.0736 | 82.4873
2006-07-14 | 7:45 | 0 | 23.361 | 0 | 0 | 0 | 37.306 | 48.3 | 28.805 | 38.012 | 18.354 | 26.323 | 18.306 | 0 | 0 | 60.063 | 57.822 | 51.166 | 25.769 | 0 | 0 | 56.521 | 38.997 | [5 empty] | 0 | -0.706 | 68 | 1.2657 | 1.1279 | 0.20065 | 0.088365 | 1.0395 | 82.1316
2006-07-14 | 7:46 | 0 | 23.369 | 0 | 0 | 0 | 37.289 | 48.055 | 28.812 | 37.782 | 18.462 | 26.355 | 18.437 | 0 | 0 | 60.116 | 57.852 | 51.264 | 25.777 | 0 | 0 | 56.528 | 39.004 | [5 empty] | 0 | -0.493 | 69 | 1.2275 | 1.0916 | 0.19911 | 0.088365 | 1.0033 | 81.73
2006-07-14 | 7:47 | 0 | 23.418 | 0 | 0 | 0 | 37.244 | 47.873 | 28.859 | 37.547 | 18.263 | 26.355 | 18.412 | 0 | 0 | 60.093 | 57.852 | 51.127 | 25.777 | 0 | 0 | 56.551 | 38.98 | [5 empty] | 0 | -0.303 | 70 | 1.2348 | 1.0986 | 0.1994 | 0.088365 | 1.0102 | 81.8086
2006-07-14 | 7:48 | 0 | 23.393 | 0 | 0 | 0 | 37.196 | 47.689 | 29.123 | 37.361 | 18.115 | 26.38 | 18.289 | 0 | 0 | 60.116 | 57.829 | 51.127 | 25.727 | 0 | 0 | 56.505 | 38.959 | [5 empty] | 0 | -0.165 | 71 | 1.2706 | 1.1326 | 0.20086 | 0.088365 | 1.0442 | 82.182
2006-07-14 | 7:49 | 0 | 23.369 | 0 | 0 | 0 | 37.124 | 47.46 | 29.293 | 37.22 | 17.919 | 26.38 | 18.09 | 0 | 0 | 60.07 | 57.829 | 51.082 | 25.752 | 0 | 0 | 56.462 | 38.863 | [5 empty] | 0 | -0.096 | 72 | 1.3286 | 1.1877 | 0.2032 | 0.088365 | 1.0993 | 82.7434
2006-07-14 | 7:50 | 0 | 23.369 | 0 | 0 | 0 | 37.055 | 47.252 | 29.317 | 37.007 | 17.919 | 26.235 | 18.51 | 0 | 0 | 60.027 | 57.806 | 51.127 | 25.777 | 0 | 0 | 56.505 | 38.863 | [5 empty] | 0 | 0.048 | 73 | 1.2063 | 1.0714 | 0.19825 | 0.088365 | 0.98307 | 81.4952
2006-07-14 | 7:51 | 0 | 23.344 | 0 | 0 | 0 | 36.938 | 47.115 | 29.437 | 36.796 | 17.944 | 26.306 | 18.535 | 0 | 0 | 60.027 | 57.852 | 51.197 | 25.777 | 0 | 0 | 56.485 | 38.818 | [5 empty] | 0 | 0.142 | 74 | 1.199 | 1.0645 | 0.19795 | 0.088365 | 0.97615 | 81.4129
2006-07-14 | 7:52 | 0 | 23.369 | 0 | 0 | 0 | 36.772 | 46.956 | 29.557 | 36.607 | 18.115 | 26.282 | 18.51 | 0 | 0 | 60.027 | 57.829 | 51.082 | 25.727 | 0 | 0 | 56.462 | 38.794 | [5 empty] | 0 | 0.165 | 75 | 1.2063 | 1.0714 | 0.19825 | 0.088365 | 0.98307 | 81.4952
2006-07-14 | 7:53 | 0 | 23.369 | 0 | 0 | 0 | 36.703 | 46.771 | 29.631 | 36.445 | 18.907 | 26.451 | 18.585 | 0 | 0 | 59.981 | 57.852 | 51.173 | 25.752 | 0 | 0 | 56.485 | 38.77 | [5 empty] | 0 | 0.258 | 76 | 1.1844 | 1.0507 | 0.19736 | 0.088365 | 0.96231 | 81.2452
2006-07-14 | 7:54 | 0 | 23.418 | 0 | 0 | 0 | 36.634 | 46.589 | 29.727 | 36.304 | 19.993 | 26.5 | 18.585 | 0 | 0 | 59.983 | 57.854 | 51.152 | 25.73 | 0 | 0 | 56.442 | 38.748 | [5 empty] | 0 | 0.33 | 77 | 1.1844 | 1.0507 | 0.19736 | 0.088365 | 0.96231 | 81.2452
2006-07-14 | 7:55 | 0 | 23.41 | 0 | 0 | 0 | 36.44 | 46.333 | 29.842 | 36.158 | 19.815 | 26.47 | 18.53 | 0 | 0 | 59.956 | 57.781 | 51.054 | 25.747 | 0 | 0 | 56.437 | 38.72 | [5 empty] | 0 | 0.282 | 78 | 1.2005 | 1.0659 | 0.19801 | 0.088365 | 0.97753 | 81.4294
2006-07-14 | 7:56 | 0 | 23.364 | 0 | 0 | 0 | 36.323 | 46.148 | 29.842 | 35.947 | 19.887 | 26.326 | 18.975 | 0 | 0 | 59.956 | 57.781 | 51.078 | 25.723 | 0 | 0 | 56.369 | 38.696 | [5 empty] | 0 | 0.376 | 79 | 1.0709 | 0.94272 | 0.19276 | 0.088365 | 0.85435 | 79.7806
2006-07-14 | 7:57 | 0 | 23.418 | 0 | 0 | 0 | 36.234 | 46.039 | 29.945 | 35.835 | 19.968 | 26.524 | 19.201 | 0 | 0 | 60.006 | 57.831 | 51.015 | 25.801 | 0 | 0 | 56.396 | 38.677 | [5 empty] | 0 | 0.399 | 80 | 1.0051 | 0.88016 | 0.19009 | 0.088365 | 0.7918 | 78.7805
2006-07-14 | 7:58 | 0 | 23.44 | 0 | 0 | 0 | 36.139 | 45.88 | 30.065 | 35.67 | 19.722 | 26.404 | 18.882 | 0 | 0 | 60.006 | 57.831 | 51.082 | 25.777 | 0 | 0 | 56.396 | 38.7 | [5 empty] | 0 | 0.469 | 81 | 1.098 | 0.96846 | 0.19386 | 0.088365 | 0.8801 | 80.1574
2006-07-14 | 7:59 | 0 | 23.41 | 0 | 0 | 0 | 35.947 | 45.668 | 30.06 | 35.476 | 19.319 | 26.326 | 18.801 | 0 | 0 | 59.956 | 57.758 | 51.031 | 25.723 | 0 | 0 | 56.346 | 38.648 | [5 empty] | 0 | 0.471 | 82 | 1.1215 | 0.99088 | 0.19481 | 0.088365 | 0.90252 | 80.4707
2006-07-14 | 8:00 | 0 | 23.533 | 1 | 1 | 0 | 35.734 | 45.759 | 28.687 | 35.71 | 19.196 | 26.326 | 18.653 | 0 | 0 | 60.022 | 57.893 | 51.169 | 25.867 | 0 | 0 | 56.503 | 38.741 | [5 empty] | 0 | 0.024 | 83 | 1.1646 | 1.0318 | 0.19656 | 0.088365 | 0.94348 | 81.0104
2006-07-14 | 8:01 | 0 | 23.533 | 0 | 0 | 0 | 35.687 | 45.621 | 28.059 | 35.617 | 18.877 | 26.47 | 18.852 | 0 | 0 | 60.045 | 57.916 | 51.169 | 25.916 | 0 | 0 | 56.572 | 38.765 | [5 empty] | 0 | 0.07 | 84 | 1.1067 | 0.97677 | 0.19421 | 0.088365 | 0.8884 | 80.275
2006-07-14 | 8:02 | 0 | 23.562 | 0 | 0 | 0 | 35.646 | 45.397 | 28.064 | 35.505 | 18.61 | 26.426 | 18.683 | 0 | 0 | 60.027 | 57.92 | 51.243 | 25.921 | 0 | 0 | 56.576 | 38.748 | [5 empty] | 0 | 0.141 | 85 | 1.1559 | 1.0235 | 0.19621 | 0.088365 | 0.93518 | 80.9042
2006-07-14 | 8:03 | 0 | 23.562 | 0 | 0 | 0 | 35.598 | 45.259 | 28.258 | 35.576 | 18.585 | 26.5 | 18.806 | 0 | 0 | 60.006 | 57.898 | 51.152 | 25.921 | 0 | 0 | 56.531 | 38.748 | [5 empty] | 0 | 0.022 | 86 | 1.1201 | 0.9895 | 0.19475 | 0.088365 | 0.90113 | 80.4517
2006-07-14 | 8:04 | 0 | 23.584 | 0 | 0 | 0 | 35.505 | 45.077 | 28.427 | 35.199 | 18.361 | 26.426 | 18.806 | 0 | 0 | 60.049 | 57.898 | 51.313 | 25.946 | 0 | 0 | 56.599 | 38.724 | [5 empty] | 0 | 0.306 | 87 | 1.1201 | 0.9895 | 0.19475 | 0.088365 | 0.90113 | 80.4517
2006-07-14 | 8:05 | 0 | 23.584 | 0 | 0 | 0 | 35.411 | 44.893 | 28.452 | 35.057 | 18.165 | 26.451 | 18.907 | 0 | 0 | 60.027 | 57.92 | 51.176 | 25.946 | 0 | 0 | 56.62 | 38.7 | [5 empty] | 0 | 0.354 | 88 | 1.0907 | 0.96154 | 0.19356 | 0.088365 | 0.87318 | 80.0579
2006-07-14 | 8:06 | 0 | 23.562 | 0 | 0 | 0 | 35.34 | 44.755 | 28.716 | 34.94 | 18.165 | 26.404 | 19.03 | 0 | 0 | 60.027 | 57.92 | 51.176 | 25.946 | 0 | 0 | 56.62 | 38.653 | [5 empty] | 0 | 0.4 | 89 | 1.0549 | 0.9275 | 0.19211 | 0.088365 | 0.83913 | 79.5487
2006-07-14 | 8:07 | 0 | 23.562 | 0 | 0 | 0 | 35.34 | 44.664 | 28.716 | 34.871 | 18.09 | 26.426 | 19.302 | 0 | 0 | 60.006 | 57.92 | 51.106 | 25.946 | 0 | 0 | 56.599 | 38.653 | [5 empty] | 0 | 0.469 | 90 | 0.97566 | 0.85221 | 0.1889 | 0.088365 | 0.76384 | 78.2899
2006-07-14 | 8:08 | 0 | 23.584 | 0 | 0 | 0 | 35.246 | 44.573 | 28.837 | 34.682 | 18.361 | 26.426 | 19.302 | 0 | 0 | 60.006 | 57.92 | 51.152 | 25.921 | 0 | 0 | 56.62 | 38.653 | [5 empty] | 0 | 0.564 | 91 | 0.97566 | 0.85221 | 0.1889 | 0.088365 | 0.76384 | 78.2899
2006-07-14 | 8:09 | 0 | 23.464 | 0 | 0 | 0 | 34.895 | 44.269 | 28.812 | 34.4 | 18.289 | 26.284 | 19.425 | 0 | 0 | 59.892 | 57.763 | 51.015 | 25.777 | 0 | 0 | 56.485 | 38.466 | [5 empty] | 0 | 0.495 | 92 | 0.93984 | 0.81816 | 0.18745 | 0.088365 | 0.72979 | 77.651
2006-07-14 | 8:10 | 0 | 23.44 | 0 | 0 | 0 | 34.871 | 44.104 | 28.837 | 34.258 | 18.165 | 26.284 | 18.882 | 0 | 0 | 59.849 | 57.763 | 51.106 | 25.752 | 0 | 0 | 56.442 | 38.442 | [5 empty] | 0 | 0.613 | 93 | 1.098 | 0.96846 | 0.19386 | 0.088365 | 0.8801 | 80.1574
2006-07-14 | 8:11 | 0 | 23.435 | 0 | 0 | 0 | 34.677 | 43.889 | 29.072 | 34.16 | 18.185 | 26.23 | 19.123 | 0 | 0 | 59.798 | 57.692 | 50.987 | 25.747 | 0 | 0 | 56.437 | 38.389 | [5 empty] | 0 | 0.517 | 94 | 1.0278 | 0.90175 | 0.19101 | 0.088365 | 0.81339 | 79.1401
2006-07-14 | 8:12 | 0 | 23.44 | 0 | 0 | 0 | 34.636 | 43.776 | 29.052 | 34.165 | 18.238 | 26.284 | 18.635 | 0 | 0 | 59.849 | 57.72 | 51.059 | 25.777 | 0 | 0 | 56.419 | 38.394 | [5 empty] | 0 | 0.471 | 95 | 1.1699 | 1.0368 | 0.19677 | 0.088365 | 0.94847 | 81.0733
2006-07-14 | 8:13 | 0 | 23.44 | 0 | 0 | 0 | 34.471 | 43.611 | 29.148 | 33.955 | 18.708 | 26.451 | 19.078 | 0 | 0 | 59.826 | 57.697 | 50.945 | 25.705 | 0 | 0 | 56.396 | 38.349 | [5 empty] | 0 | 0.516 | 96 | 1.0409 | 0.91421 | 0.19154 | 0.088365 | 0.82584 | 79.3405
2006-07-14 | 8:14 | 0 | 23.43 | 0 | 0 | 0 | 34.414 | 43.482 | 29.138 | 33.895 | 18.942 | 26.318 | 19.043 | 0 | 0 | 59.771 | 57.708 | 50.935 | 25.742 | 0 | 0 | 56.387 | 38.313 | [5 empty] | 0 | 0.519 | 97 | 1.0511 | 0.9239 | 0.19196 | 0.088365 | 0.83553 | 79.4929
2006-07-14 | 8:15 | 0 | 23.462 | 0 | 0 | 0 | 34.28 | 43.372 | 29.386 | 33.739 | 18.927 | 26.47 | 18.852 | 0 | 0 | 59.801 | 57.717 | 50.919 | 25.75 | 0 | 0 | 56.439 | 38.32 | [5 empty] | 0 | 0.541 | 98 | 1.1067 | 0.97677 | 0.19421 | 0.088365 | 0.8884 | 80.275
2006-07-14 | 8:16 | 0 | 23.437 | 0 | 0 | 0 | 34.256 | 43.468 | 28.133 | 33.904 | 19.025 | 26.35 | 19.075 | 0 | 0 | 59.801 | 57.717 | 51.033 | 25.725 | 0 | 0 | 56.416 | 38.32 | [5 empty] | 0 | 0.352 | 99 | 1.0418 | 0.91504 | 0.19158 | 0.088365 | 0.82667 | 79.3537
2006-07-14 | 8:17 | 0 | 23.437 | 0 | 0 | 0 | 34.28 | 43.255 | 27.652 | 33.833 | 18.678 | 26.35 | 19.05 | 0 | 0 | 59.801 | 57.672 | 51.012 | 25.75 | 0 | 0 | 56.394 | 38.299 | [5 empty] | 0 | 0.447 | 100 | 1.049 | 0.92196 | 0.19188 | 0.088365 | 0.83359 | 79.4626
2006-07-14 | 8:18 | 0 | 23.462 | 0 | 0 | 0 | 34.232 | 43.044 | 27.628 | 33.857 | 18.482 | 26.304 | 18.656 | 0 | 0 | 59.735 | 57.649 | 50.966 | 25.725 | 0 | 0 | 56.371 | 38.275 | [5 empty] | 0 | 0.375 | 101 | 1.1638 | 1.031 | 0.19652 | 0.088365 | 0.94265 | 80.9998
2006-07-14 | 8:19 | 0 | 23.437 | 0 | 0 | 0 | 34.091 | 42.951 | 27.797 | 33.598 | 18.58 | 26.424 | 18.703 | 0 | 0 | 59.778 | 57.649 | 50.898 | 25.7 | 0 | 0 | 56.371 | 38.275 | [5 empty] | 0 | 0.493 | 102 | 1.1501 | 1.018 | 0.19597 | 0.088365 | 0.92964 | 80.8326
2006-07-14 | 8:20 | 0 | 23.462 | 0 | 0 | 0 | 34.046 | 42.738 | 27.844 | 33.457 | 18.605 | 26.304 | 18.877 | 0 | 0 | 59.757 | 57.649 | 50.898 | 25.7 | 0 | 0 | 56.371 | 38.251 | [5 empty] | 0 | 0.589 | 103 | 1.0994 | 0.96985 | 0.19392 | 0.088365 | 0.88148 | 80.1771
2006-07-14 | 8:21 | 0 | 23.462 | 0 | 0 | 0 | 33.974 | 42.645 | 27.964 | 33.388 | 18.656 | 26.279 | 18.852 | 0 | 0 | 59.735 | 57.626 | 50.919 | 25.75 | 0 | 0 | 56.394 | 38.227 | [5 empty] | 0 | 0.586 | 104 | 1.1067 | 0.97677 | 0.19421 | 0.088365 | 0.8884 | 80.275
2006-07-14 | 8:22 | 0 | 23.43 | 0 | 0 | 0 | 33.802 | 42.473 | 28.175 | 33.261 | 18.794 | 26.272 | 19.116 | 0 | 0 | 59.659 | 57.596 | 50.889 | 25.718 | 0 | 0 | 56.341 | 38.148 | [5 empty] | 0 | 0.541 | 105 | 1.0298 | 0.90369 | 0.1911 | 0.088365 | 0.81533 | 79.1716
2006-07-14 | 8:23 | 0 | 23.413 | 0 | 0 | 0 | 33.809 | 42.41 | 28.133 | 33.268 | 18.656 | 26.279 | 19.05 | 0 | 0 | 59.712 | 57.649 | 50.942 | 25.75 | 0 | 0 | 56.348 | 38.179 | [5 empty] | 0 | 0.541 | 106 | 1.049 | 0.92196 | 0.19188 | 0.088365 | 0.83359 | 79.4626
2006-07-14 | 8:24 | 0 | 23.462 | 0 | 0 | 0 | 33.716 | 42.291 | 28.278 | 33.082 | 18.703 | 26.399 | 19.123 | 0 | 0 | 59.712 | 57.649 | 51.033 | 25.725 | 0 | 0 | 56.282 | 38.179 | [5 empty] | 0 | 0.634 | 107 | 1.0278 | 0.90175 | 0.19101 | 0.088365 | 0.81339 | 79.1401
2006-07-14 | 8:25 | 0 | 23.462 | 0 | 0 | 0 | 33.598 | 42.152 | 28.447 | 32.964 | 18.975 | 26.375 | 19.742 | 0 | 0 | 59.689 | 57.605 | 50.942 | 25.7 | 0 | 0 | 56.305 | 38.086 | [5 empty] | 0 | 0.634 | 108 | 0.84753 | 0.73041 | 0.18371 | 0.088365 | 0.64205 | 75.7554
2006-07-14 | 8:26 | 0 | 23.43 | 0 | 0 | 0 | 33.495 | 41.98 | 28.609 | 32.885 | 19.043 | 26.416 | 19.905 | 0 | 0 | 59.636 | 57.576 | 50.821 | 25.693 | 0 | 0 | 56.341 | 38.031 | [5 empty] | 0 | 0.61 | 109 | 0.80006 | 0.6853 | 0.18179 | 0.088365 | 0.59693 | 74.6104
2006-07-14 | 8:27 | 0 | 23.437 | 0 | 0 | 0 | 33.433 | 41.915 | 28.591 | 32.917 | 19.148 | 26.304 | 19.123 | 0 | 0 | 59.643 | 57.605 | 50.851 | 25.75 | 0 | 0 | 56.327 | 38.062 | [5 empty] | 0 | 0.516 | 110 | 1.0278 | 0.90175 | 0.19101 | 0.088365 | 0.81339 | 79.1401
2006-07-14 | 8:28 | 0 | 23.484 | 0 | 0 | 0 | 33.316 | 41.774 | 28.783 | 32.706 | 19.075 | 26.424 | 19.05 | 0 | 0 | 59.666 | 57.583 | 50.828 | 25.725 | 0 | 0 | 56.327 | 38.086 | [5 empty] | 0 | 0.61 | 111 | 1.049 | 0.92196 | 0.19188 | 0.088365 | 0.83359 | 79.4626
2006-07-14 | 8:29 | 0 | 23.437 | 0 | 0 | 0 | 33.268 | 41.611 | 28.881 | 32.565 | 19.05 | 26.375 | 19.297 | 0 | 0 | 59.666 | 57.56 | 50.828 | 25.7 | 0 | 0 | 56.305 | 38.062 | [5 empty] | 0 | 0.703 | 112 | 0.97711 | 0.85359 | 0.18896 | 0.088365 | 0.76523 | 78.3149
2006-07-14 | 8:30 | 0 | 23.437 | 0 | 0 | 0 | 33.151 | 41.588 | 28.856 | 32.517 | 18.95 | 26.255 | 19.347 | 0 | 0 | 59.623 | 57.583 | 50.828 | 25.725 | 0 | 0 | 56.282 | 38.016 | [5 empty] | 0 | 0.634 | 113 | 0.96255 | 0.83975 | 0.18837 | 0.088365 | 0.75139 | 78.0616
2006-07-14 | 8:31 | 0 | 23.462 | 0 | 0 | 0 | 33.082 | 41.399 | 28.976 | 32.446 | 18.852 | 26.326 | 19.495 | 0 | 0 | 59.623 | 57.56 | 50.828 | 25.725 | 0 | 0 | 56.259 | 37.968 | [5 empty] | 0 | 0.636 | 114 | 0.91946 | 0.79878 | 0.18662 | 0.088365 | 0.71042 | 77.2651
2006-07-14 | 8:32 | 0 | 23.462 | 0 | 0 | 0 | 33.175 | 41.633 | 27.917 | 32.752 | 18.975 | 26.206 | 19.568 | 0 | 0 | 59.623 | 57.514 | 50.966 | 25.75 | 0 | 0 | 56.305 | 37.968 | [5 empty] | 0 | 0.423 | 115 | 0.8982 | 0.77858 | 0.18576 | 0.088365 | 0.69021 | 76.8441
2006-07-14 | 8:33 | 0 | 23.437 | 0 | 0 | 0 | 33.175 | 41.47 | 27.532 | 32.589 | 19.075 | 26.23 | 19.148 | 0 | 0 | 59.6 | 57.537 | 50.828 | 25.75 | 0 | 0 | 56.305 | 37.992 | [5 empty] | 0 | 0.586 | 116 | 1.0205 | 0.89483 | 0.19072 | 0.088365 | 0.80647 | 79.0266
2006-07-14 | 8:34 | 0 | 23.405 | 0 | 0 | 0 | 33.074 | 41.274 | 27.522 | 32.461 | 19.116 | 26.174 | 19.857 | 0 | 0 | 59.57 | 57.507 | 50.774 | 25.693 | 0 | 0 | 56.229 | 38.007 | [5 empty] | 0 | 0.613 | 117 | 0.81404 | 0.69858 | 0.18235 | 0.088365 | 0.61022 | 74.9614
2006-07-14 | 8:35 | 0 | 23.43 | 0 | 0 | 0 | 32.979 | 41.085 | 27.547 | 32.414 | 19.412 | 26.198 | 20.028 | 0 | 0 | 59.547 | 57.484 | 50.821 | 25.693 | 0 | 0 | 56.229 | 37.985 | [5 empty] | 0 | 0.565 | 118 | 0.76425 | 0.65125 | 0.18033 | 0.088365 | 0.56288 | 73.6522
2006-07-14 | 8:36 | 0 | 23.405 | 0 | 0 | 0 | 32.909 | 41.016 | 27.716 | 32.269 | 20.006 | 26.223 | 19.857 | 0 | 0 | 59.57 | 57.484 | 50.868 | 25.693 | 0 | 0 | 56.186 | 37.937 | [5 empty] | 0 | 0.64 | 119 | 0.81404 | 0.69858 | 0.18235 | 0.088365 | 0.61022 | 74.9614
2006-07-14 | 8:37 | 0 | 23.452 | 0 | 0 | 0 | 32.838 | 40.923 | 27.861 | 32.196 | 19.832 | 26.078 | 19.463 | 0 | 0 | 59.502 | 57.484 | 50.868 | 25.669 | 0 | 0 | 56.163 | 37.913 | [5 empty] | 0 | 0.642 | 120 | 0.92877 | 0.80764 | 0.187 | 0.088365 | 0.71928 | 77.4436
2006-07-14 | 8:38 | 0 | 23.43 | 0 | 0 | 0 | 32.768 | 40.803 | 28.054 | 32.076 | 19.387 | 26.198 | 19.463 | 0 | 0 | 59.57 | 57.484 | 50.707 | 25.718 | 0 | 0 | 56.186 | 37.868 | [5 empty] | 0 | 0.692 | 121 | 0.92877 | 0.80764 | 0.187 | 0.088365 | 0.71928 | 77.4436
2006-07-14 | 8:39 | 0 | 23.43 | 0 | 0 | 0 | 32.72 | 40.71 | 28.054 | 32.027 | 19.189 | 26.152 | 19.535 | 0 | 0 | 59.525 | 57.484 | 50.889 | 25.693 | 0 | 0 | 56.093 | 37.868 | [5 empty] | 0 | 0.693 | 122 | 0.90781 | 0.78771 | 0.18615 | 0.088365 | 0.69935 | 77.0369
2006-07-14 | 8:40 | 0 | 23.462 | 0 | 0 | 0 | 32.589 | 40.624 | 28.231 | 31.963 | 19.123 | 26.206 | 19.123 | 0 | 0 | 59.531 | 57.471 | 50.805 | 25.7 | 0 | 0 | 56.124 | 37.899 | [5 empty] | 0 | 0.626 | 123 | 1.0278 | 0.90175 | 0.19101 | 0.088365 | 0.81339 | 79.1401
2006-07-14 | 8:41 | 0 | 23.43 | 0 | 0 | 0 | 32.51 | 40.523 | 28.126 | 31.882 | 21.745 | 26.152 | 19.043 | 0 | 0 | 59.525 | 57.441 | 50.683 | 25.693 | 0 | 0 | 56.093 | 37.82 | [5 empty] | 0 | 0.628 | 124 | 1.0511 | 0.9239 | 0.19196 | 0.088365 | 0.83553 | 79.4929
2006-07-14 | 8:42 | 0 | 23.381 | 0 | 0 | 0 | 32.838 | 40.427 | 27.282 | 32.171 | 21.432 | 26.007 | 19.043 | 0 | 0 | 59.458 | 57.395 | 50.751 | 25.693 | 0 | 0 | 56.049 | 37.796 | [5 empty] | 0 | 0.667 | 125 | 1.0511 | 0.9239 | 0.19196 | 0.088365 | 0.83553 | 79.4929
2006-07-14 | 8:43 | 0 | 23.43 | 0 | 0 | 0 | 34.153 | 39.887 | 26.632 | 32.316 | 20.566 | 25.982 | 19.289 | 0 | 0 | 59.502 | 57.395 | 50.683 | 25.693 | 0 | 0 | 56.07 | 37.82 | [5 empty] | 0 | 1.837 | 126 | 0.97944 | 0.8558 | 0.18906 | 0.088365 | 0.76744 | 78.3547
2006-07-14 | 8:44 | 0 | 23.452 | 0 | 0 | 0 | 34.624 | 39.487 | 26.463 | 32.534 | 19.757 | 26.078 | 19.141 | 0 | 0 | 59.481 | 57.418 | 50.683 | 25.693 | 0 | 0 | 56.07 | 37.82 | [5 empty] | 0 | 2.09 | 127 | 1.0225 | 0.89677 | 0.1908 | 0.088365 | 0.80841 | 79.0586
2006-07-14 | 8:45 | 0 | 23.43 | 0 | 0 | 0 | 34.39 | 39.301 | 26.318 | 32.558 | 19.634 | 25.933 | 19.337 | 0 | 0 | 59.458 | 57.373 | 50.707 | 25.693 | 0 | 0 | 56.07 | 37.82 | [5 empty] | 0 | 1.832 | 128 | 0.96547 | 0.84252 | 0.18849 | 0.088365 | 0.75415 | 78.1129
2006-07-14 | 8:46 | 0 | 23.405 | 0 | 0 | 0 | 34.225 | 39.16 | 26.439 | 32.436 | 19.387 | 25.958 | 19.166 | 0 | 0 | 59.413 | 57.35 | 50.751 | 25.644 | 0 | 0 | 56.093 | 37.796 | [5 empty] | 0 | 1.789 | 129 | 1.0153 | 0.88985 | 0.19051 | 0.088365 | 0.80149 | 78.9438
2006-07-14 | 8:47 | 0 | 23.437 | 0 | 0 | 0 | 34.091 | 39.167 | 26.615 | 32.252 | 19.495 | 26.014 | 19.173 | 0 | 0 | 59.488 | 57.402 | 50.714 | 25.7 | 0 | 0 | 56.147 | 37.803 | [5 empty] | 0 | 1.839 | 130 | 1.0132 | 0.88791 | 0.19042 | 0.088365 | 0.79955 | 78.9114
2006-07-14 | 8:48 | 0 | 23.452 | 0 | 0 | 0 | 33.943 | 38.995 | 26.728 | 32.149 | 20.541 | 25.958 | 19.51 | 0 | 0 | 59.413 | 57.35 | 50.707 | 25.644 | 0 | 0 | 56.163 | 37.82 | [5 empty] | 0 | 1.794 | 131 | 0.91509 | 0.79463 | 0.18645 | 0.088365 | 0.70627 | 77.1802
2006-07-14 | 8:49 | 0 | 23.405 | 0 | 0 | 0 | 33.802 | 38.995 | 26.826 | 32.027 | 21.071 | 26.054 | 20.028 | 0 | 0 | 59.436 | 57.373 | 50.637 | 25.669 | 0 | 0 | 56.163 | 37.772 | [5 empty] | 0 | 1.775 | 132 | 0.76425 | 0.65125 | 0.18033 | 0.088365 | 0.56288 | 73.6522
2006-07-14 | 8:50 | 0 | 23.462 | 0 | 0 | 0 | 33.716 | 38.837 | 26.978 | 32.012 | 21.463 | 26.159 | 20.111 | 0 | 0 | 59.42 | 57.379 | 50.714 | 25.725 | 0 | 0 | 56.193 | 37.827 | [5 empty] | 0 | 1.704 | 133 | 0.74008 | 0.62828 | 0.17936 | 0.088365 | 0.53991 | 72.9532
2006-07-14 | 8:51 | 0 | 23.43 | 0 | 0 | 0 | 33.567 | 38.736 | 27.211 | 31.907 | 20.541 | 26.054 | 19.51 | 0 | 0 | 59.436 | 57.327 | 50.613 | 25.644 | 0 | 0 | 56.163 | 37.772 | [5 empty] | 0 | 1.66 | 134 | 0.91509 | 0.79463 | 0.18645 | 0.088365 | 0.70627 | 77.1802
2006-07-14 | 8:52 | 0 | 23.405 | 0 | 0 | 0 | 33.495 | 38.667 | 27.307 | 31.86 | 20.006 | 25.958 | 19.757 | 0 | 0 | 59.367 | 57.35 | 50.637 | 25.718 | 0 | 0 | 56.117 | 37.727 | [5 empty] | 0 | 1.635 | 135 | 0.84316 | 0.72626 | 0.18353 | 0.088365 | 0.6379 | 75.6554
2006-07-14 | 8:53 | 0 | 23.462 | 0 | 0 | 0 | 33.409 | 38.602 | 27.508 | 31.794 | 20.644 | 26.184 | 20.209 | 0 | 0 | 59.442 | 57.336 | 50.623 | 25.725 | 0 | 0 | 56.124 | 37.734 | [5 empty] | 0 | 1.615 | 136 | 0.71154 | 0.60115 | 0.1782 | 0.088365 | 0.51278 | 72.0668
2006-07-14 | 8:54 | 0 | 23.405 | 0 | 0 | 0 | 33.285 | 38.478 | 27.547 | 31.666 | 21.385 | 26.007 | 20.782 | 0 | 0 | 59.344 | 57.304 | 50.59 | 25.693 | 0 | 0 | 56.047 | 37.701 | [5 empty] | 0 | 1.619 | 137 | 0.54468 | 0.44254 | 0.17144 | 0.088365 | 0.35418 | 65.0246
2006-07-14 | 8:55 | 0 | 23.43 | 0 | 0 | 0 | 33.192 | 38.406 | 27.571 | 31.546 | 21.216 | 26.029 | 20.662 | 0 | 0 | 59.367 | 57.259 | 50.704 | 25.693 | 0 | 0 | 56.047 | 37.679 | [5 empty] | 0 | 1.646 | 138 | 0.57963 | 0.47576 | 0.17285 | 0.088365 | 0.38739 | 66.8351
2006-07-14 | 8:56 | 0 | 23.405 | 0 | 0 | 0 | 33.12 | 38.43 | 27.765 | 31.571 | 20.782 | 26.174 | 20.202 | 0 | 0 | 59.321 | 57.281 | 50.59 | 25.813 | 1 | 0 | 58.224 | 34.366 | [5 empty] | 0 | 1.549 | 139 | 0.71358 | 0.60309 | 0.17828 | 0.088365 | 0.51472 | 72.1325
2006-07-14 | 8:57 | 0 | 23.405 | 0 | 0 | 0 | 32.979 | 38.241 | 27.836 | 31.522 | 20.372 | 26.029 | 19.832 | 0 | 0 | 59.276 | 57.192 | 50.385 | 25.789 | 1 | 0 | 60.734 | 27.282 | [5 empty] | 0 | 1.457 | 140 | 0.82132 | 0.7055 | 0.18265 | 0.088365 | 0.61714 | 75.1395
2006-07-14 | 8:58 | 0 | 23.405 | 0 | 0 | 0 | 32.955 | 38.124 | 27.91 | 31.401 | 19.684 | 26.103 | 19.387 | 0 | 0 | 59.276 | 57.147 | 49.764 | 25.789 | 0 | 0 | 61.069 | 26.343 | [5 empty] | 0 | 1.554 | 141 | 0.95091 | 0.82868 | 0.1879 | 0.088365 | 0.74031 | 77.8535
2006-07-14 | 8:59 | 0 | 23.44 | 0 | 0 | 0 | 33.904 | 38.77 | 27.147 | 31.701 | 19.546 | 26.063 | 19.447 | 0 | 0 | 59.308 | 57.156 | 49.339 | 25.799 | 0 | 0 | 61.035 | 26.473 | [5 empty] | 0 | 2.203 | 142 | 0.93343 | 0.81207 | 0.18719 | 0.088365 | 0.72371 | 77.5315
2006-07-14 | 9:00 | 0 | 23.464 | 0 | 0 | 0 | 34.258 | 38.77 | 26.738 | 31.821 | 20.212 | 26.063 | 19.473 | 0 | 0 | 59.308 | 57.135 | 48.835 | 25.752 | 0 | 0 | 60.944 | 26.836 | [5 empty] | 0 | 2.437 | 143 | 0.92586 | 0.80487 | 0.18688 | 0.088365 | 0.71651 | 77.3882
2006-07-14 | 9:01 | 0 | 23.464 | 0 | 0 | 0 | 34.093 | 38.674 | 26.762 | 31.845 | 21.081 | 26.184 | 20.089 | 0 | 0 | 59.308 | 57.135 | 48.674 | 25.752 | 0 | 0 | 60.766 | 27.196 | [5 empty] | 0 | 2.248 | 144 | 0.74648 | 0.63436 | 0.17962 | 0.088365 | 0.546 | 73.1429
2006-07-14 | 9:02 | 0 | 23.464 | 0 | 0 | 0 | 33.859 | 38.605 | 26.86 | 31.58 | 21.346 | 26.137 | 20.164 | 0 | 0 | 59.308 | 57.113 | 48.24 | 25.752 | 0 | 0 | 60.677 | 27.535 | [5 empty] | 0 | 2.279 | 145 | 0.72464 | 0.6136 | 0.17873 | 0.088365 | 0.52524 | 72.4825
2006-07-14 | 9:03 | 0 | 23.44 | 0 | 0 | 0 | 33.763 | 38.464 | 26.98 | 31.605 | 22.309 | 26.041 | 20.311 | 0 | 0 | 59.264 | 57.067 | 48.123 | 25.799 | 0 | 0 | 60.563 | 27.895 | [5 empty] | 0 | 2.158 | 146 | 0.68184 | 0.57292 | 0.177 | 0.088365 | 0.48455 | 71.0654
2006-07-14 | 9:04 | 0 | 23.44 | 0 | 0 | 0 | 33.625 | 38.44 | 27.172 | 31.482 | 22.719 | 26.233 | 20.647 | 0 | 0 | 59.353 | 57.113 | 48.102 | 25.752 | 0 | 0 | 60.451 | 28.231 | [5 empty] | 0 | 2.143 | 147 | 0.58399 | 0.47991 | 0.17303 | 0.088365 | 0.39155 | 67.0461
2006-07-14 | 9:05 | 0 | 23.44 | 0 | 0 | 0 | 33.483 | 38.299 | 27.245 | 31.387 | 22.756 | 26.247 | 20.517 | 0 | 0 | 59.276 | 57.081 | 47.817 | 25.764 | 0 | 0 | 60.376 | 28.486 | [5 empty] | 0 | 2.096 | 148 | 0.62185 | 0.51589 | 0.17456 | 0.088365 | 0.42753 | 68.7512
2006-07-14 | 9:06 | 0 | 23.405 | 0 | 0 | 0 | 33.33 | 38.22 | 27.427 | 31.232 | 22.998 | 26.223 | 20.975 | 0 | 0 | 59.255 | 57.035 | 47.77 | 25.742 | 0 | 0 | 60.264 | 28.729 | [5 empty] | 0 | 2.098 | 149 | 0.48848 | 0.38912 | 0.16916 | 0.088365 | 0.30075 | 61.5695
2006-07-14 | 9:07 | 0 | 23.464 | 0 | 0 | 0 | 33.342 | 38.157 | 27.486 | 31.291 | 23.248 | 26.161 | 20.696 | 0 | 0 | 59.242 | 57.067 | 47.78 | 25.777 | 0 | 0 | 60.227 | 29.028 | [5 empty] | 0 | 2.051 | 150 | 0.56972 | 0.46635 | 0.17245 | 0.088365 | 0.37798 | 66.3447
2006-07-14 | 9:08 | 0 | 23.486 | 0 | 0 | 0 | 33.153 | 38.088 | 27.606 | 31.171 | 22.454 | 26.377 | 20.311 | 0 | 0 | 59.287 | 57.09 | 47.689 | 25.799 | 0 | 0 | 60.138 | 29.293 | [5 empty] | 0 | 1.982 | 151 | 0.68184 | 0.57292 | 0.177 | 0.088365 | 0.48455 | 71.0654
2006-07-14 | 9:09 | 0 | 23.44 | 0 | 0 | 0 | 33.129 | 37.995 | 27.701 | 31.073 | 21.466 | 26.257 | 20.089 | 0 | 0 | 59.242 | 57.067 | 47.826 | 25.777 | 0 | 0 | 60.027 | 29.557 | [5 empty] | 0 | 2.056 | 152 | 0.74648 | 0.63436 | 0.17962 | 0.088365 | 0.546 | 73.1429
2006-07-14 | 9:10 | 0 | 23.44 | 0 | 0 | 0 | 32.988 | 37.947 | 27.799 | 31.122 | 20.912 | 26.257 | 19.744 | 0 | 0 | 59.196 | 57.021 | 47.642 | 25.777 | 0 | 0 | 59.958 | 29.749 | [5 empty] | 0 | 1.866 | 153 | 0.84695 | 0.72986 | 0.18369 | 0.088365 | 0.6415 | 75.7421
2006-07-14 | 9:11 | 0 | 23.44 | 0 | 0 | 0 | 32.895 | 37.806 | 27.966 | 30.931 | 20.431 | 26.208 | 19.918 | 0 | 0 | 59.196 | 56.978 | 47.642 | 25.752 | 0 | 0 | 59.824 | 29.918 | [5 empty] | 0 | 1.964 | 154 | 0.79628 | 0.6817 | 0.18163 | 0.088365 | 0.59333 | 74.5132
2006-07-14 | 9:12 | 0 | 23.464 | 0 | 0 | 0 | 32.754 | 37.83 | 28.015 | 30.931 | 20.139 | 26.473 | 19.817 | 0 | 0 | 59.196 | 57.021 | 47.665 | 25.799 | 0 | 0 | 59.78 | 30.112 | [5 empty] | 0 | 1.823 | 155 | 0.82569 | 0.70965 | 0.18282 | 0.088365 | 0.62129 | 75.2449
2006-07-14 | 9:13 | 0 | 23.415 | 0 | 0 | 0 | 32.706 | 37.641 | 28.086 | 30.786 | 19.842 | 26.257 | 19.817 | 0 | 0 | 59.196 | 57.001 | 47.642 | 25.752 | 0 | 0 | 59.668 | 30.256 | [5 empty] | 0 | 1.92 | 156 | 0.82569 | 0.70965 | 0.18282 | 0.088365 | 0.62129 | 75.2449
2006-07-14 | 9:14 | 0 | 23.437 | 0 | 0 | 0 | 32.541 | 37.547 | 28.111 | 30.688 | 19.842 | 26.304 | 20.089 | 0 | 0 | 59.15 | 56.932 | 47.434 | 25.678 | 0 | 0 | 59.554 | 30.374 | [5 empty] | 0 | 1.853 | 157 | 0.74648 | 0.63436 | 0.17962 | 0.088365 | 0.546 | 73.1429
2006-07-14 | 9:15 | 0 | 23.425 | 0 | 0 | 0 | 33.28 | 37.957 | 27.375 | 30.962 | 20.946 | 26.387 | 21.38 | 0 | 0 | 59.182 | 56.987 | 47.584 | 25.762 | 0 | 0 | 59.497 | 30.602 | [5 empty] | 0 | 2.318 | 158 | 0.37054 | 0.27702 | 0.16438 | 0.088365 | 0.18865 | 50.9118
2006-07-14 | 9:16 | 0 | 23.425 | 0 | 0 | 0 | 33.61 | 37.65 | 26.917 | 31.156 | 21.765 | 26.313 | 21.162 | 0 | 0 | 59.139 | 56.987 | 47.514 | 25.784 | 0 | 0 | 59.452 | 30.747 | [5 empty] | 0 | 2.454 | 159 | 0.43403 | 0.33736 | 0.16695 | 0.088365 | 0.24899 | 57.3683
2006-07-14 | 9:17 | 0 | 23.454 | 0 | 0 | 0 | 33.45 | 37.514 | 26.875 | 30.945 | 22.54 | 26.586 | 21.409 | 0 | 0 | 59.232 | 56.992 | 47.542 | 25.767 | 0 | 0 | 59.413 | 30.896 | [5 empty] | 0 | 2.505 | 160 | 0.3621 | 0.26899 | 0.16404 | 0.088365 | 0.18062 | 49.8823
2006-07-14 | 9:18 | 0 | 23.425 | 0 | 0 | 0 | 33.256 | 37.368 | 27.061 | 30.867 | 21.934 | 26.483 | 20.632 | 0 | 0 | 59.182 | 56.919 | 47.423 | 25.762 | 0 | 0 | 59.363 | 31.012 | [5 empty] | 0 | 2.389 | 161 | 0.58836 | 0.48406 | 0.17321 | 0.088365 | 0.3957 | 67.2541
2006-07-14 | 9:19 | 0 | 23.479 | 0 | 0 | 0 | 33.12 | 37.373 | 27.14 | 30.776 | 21.216 | 26.441 | 20.495 | 0 | 0 | 59.166 | 56.946 | 47.404 | 25.791 | 0 | 0 | 59.321 | 31.137 | [5 empty] | 0 | 2.344 | 162 | 0.62826 | 0.52198 | 0.17482 | 0.088365 | 0.43362 | 69.0194
2006-07-14 | 9:20 | 0 | 23.425 | 0 | 0 | 0 | 32.998 | 37.203 | 27.255 | 30.747 | 20.995 | 26.436 | 20.416 | 0 | 0 | 59.159 | 56.896 | 47.376 | 25.737 | 0 | 0 | 59.228 | 31.276 | [5 empty] | 0 | 2.251 | 163 | 0.65126 | 0.54385 | 0.17576 | 0.088365 | 0.45549 | 69.9391
2006-07-14 | 9:21 | 0 | 23.425 | 0 | 0 | 0 | 32.881 | 37.158 | 27.375 | 30.627 | 20.826 | 26.483 | 20.321 | 0 | 0 | 59.139 | 56.941 | 47.423 | 25.784 | 0 | 0 | 59.093 | 31.372 | [5 empty] | 0 | 2.254 | 164 | 0.67892 | 0.57015 | 0.17688 | 0.088365 | 0.48178 | 70.9625
2006-07-14 | 9:22 | 0 | 23.45 | 0 | 0 | 0 | 32.787 | 37.134 | 27.566 | 30.602 | 21.571 | 26.652 | 20.512 | 0 | 0 | 59.139 | 56.896 | 47.329 | 25.737 | 0 | 0 | 59.093 | 31.541 | [5 empty] | 0 | 2.185 | 165 | 0.62331 | 0.51728 | 0.17462 | 0.088365 | 0.42891 | 68.8127
2006-07-14 | 9:23 | 0 | 23.425 | 0 | 0 | 0 | 32.74 | 37.016 | 27.542 | 30.627 | 21.765 | 26.458 | 20.073 | 0 | 0 | 59.093 | 56.896 | 47.376 | 25.762 | 0 | 0 | 59.004 | 31.686 | [5 empty] | 0 | 2.113 | 166 | 0.75114 | 0.63879 | 0.1798 | 0.088365 | 0.55043 | 73.2788
2006-07-14 | 9:24 | 0 | 23.425 | 0 | 0 | 0 | 32.646 | 36.969 | 27.662 | 30.457 | 20.657 | 26.507 | 20.051 | 0 | 0 | 59.116 | 56.919 | 47.537 | 25.762 | 0 | 0 | 58.913 | 31.855 | [5 empty] | 0 | 2.189 | 167 | 0.75755 | 0.64488 | 0.18006 | 0.088365 | 0.55652 | 73.463
2006-07-14 | 9:25 | 0 | 23.425 | 0 | 0 | 0 | 32.622 | 36.923 | 27.785 | 30.673 | 20.367 | 26.458 | 20.416 | 0 | 0 | 59.07 | 56.875 | 47.399 | 25.784 | 0 | 0 | 58.959 | 31.975 | [5 empty] | 0 | 1.949 | 168 | 0.65126 | 0.54385 | 0.17576 | 0.088365 | 0.45549 | 69.9391
2006-07-14 | 9:26 | 0 | 23.45 | 0 | 0 | 0 | 32.456 | 36.827 | 27.905 | 30.362 | 20.321 | 26.483 | 20.73 | 0 | 0 | 59.116 | 56.875 | 47.467 | 25.784 | 0 | 0 | 58.87 | 32.046 | [5 empty] | 0 | 2.094 | 169 | 0.55982 | 0.45694 | 0.17205 | 0.088365 | 0.36857 | 65.8369
2006-07-14 | 9:27 | 0 | 23.425 | 0 | 0 | 0 | 32.36 | 36.734 | 27.929 | 30.313 | 20.343 | 26.412 | 20.706 | 0 | 0 | 59.093 | 56.875 | 47.399 | 25.784 | 0 | 0 | 58.801 | 32.12 | [5 empty] | 0 | 2.047 | 170 | 0.56681 | 0.46358 | 0.17233 | 0.088365 | 0.37521 | 66.1972
2006-07-14 | 9:28 | 0 | 23.425 | 0 | 0 | 0 | 32.311 | 36.71 | 28.05 | 30.313 | 20.197 | 26.363 | 20.197 | 0 | 0 | 59.048 | 56.875 | 47.446 | 25.784 | 0 | 0 | 58.758 | 32.215 | [5 empty] | 0 | 1.998 | 171 | 0.71503 | 0.60447 | 0.17834 | 0.088365 | 0.51611 | 72.1791
2006-07-14 | 9:29 | 0 | 23.43 | 0 | 0 | 0 | 32.22 | 36.67 | 28.15 | 30.293 | 20.104 | 26.392 | 19.98 | 0 | 0 | 59.075 | 56.88 | 47.329 | 25.784 | 0 | 0 | 58.735 | 32.311 | [5 empty] | 0 | 1.927 | 172 | 0.77822 | 0.66454 | 0.1809 | 0.088365 | 0.57617 | 74.0366
2006-07-14 | 9:30 | 0 | 23.43 | 0 | 0 | 0 | 32.149 | 36.646 | 28.295 | 30.197 | 19.882 | 26.367 | 19.709 | 0 | 0 | 59.052 | 56.857 | 47.336 | 25.791 | 0 | 0 | 58.74 | 32.39 | [5 empty] | 0 | 1.952 | 173 | 0.85714 | 0.73955 | 0.1841 | 0.088365 | 0.65118 | 75.9717
2006-07-14 | 9:31 | 0 | 23.425 | 0 | 0 | 0 | 32.529 | 36.993 | 27.471 | 30.337 | 19.827 | 26.387 | 20.001 | 0 | 0 | 59.07 | 56.83 | 47.446 | 25.762 | 0 | 0 | 58.689 | 32.456 | [5 empty] | 0 | 2.192 | 174 | 0.77211 | 0.65872 | 0.18065 | 0.088365 | 0.57036 | 73.8702
2006-07-14 | 9:32 | 0 | 23.454 | 0 | 0 | 0 | 32.744 | 36.763 | 27.14 | 30.342 | 19.661 | 26.392 | 20.006 | 0 | 0 | 59.075 | 56.88 | 47.474 | 25.813 | 0 | 0 | 58.673 | 32.534 | [5 empty] | 0 | 2.402 | 175 | 0.77065 | 0.65734 | 0.18059 | 0.088365 | 0.56897 | 73.8301
2006-07-14 | 9:33 | 0 | 23.479 | 0 | 0 | 0 | 32.744 | 36.574 | 27.066 | 30.438 | 19.387 | 26.367 | 19.412 | 0 | 0 | 59.075 | 56.834 | 47.336 | 25.767 | 0 | 0 | 58.651 | 32.627 | [5 empty] | 0 | 2.306 | 176 | 0.94363 | 0.82176 | 0.1876 | 0.088365 | 0.73339 | 77.7208
2006-07-14 | 9:34 | 0 | 23.454 | 0 | 0 | 0 | 32.51 | 36.433 | 27.235 | 30.293 | 19.264 | 26.367 | 19.289 | 0 | 0 | 59.009 | 56.811 | 47.381 | 25.791 | 0 | 0 | 58.559 | 32.699 | [5 empty] | 0 | 2.217 | 177 | 0.97944 | 0.8558 | 0.18906 | 0.088365 | 0.76744 | 78.3547
2006-07-14 | 9:35 | 0 | 23.486 | 0 | 0 | 0 | 32.446 | 36.464 | 27.316 | 30.229 | 19.644 | 26.375 | 19.568 | 0 | 0 | 59.082 | 56.864 | 47.481 | 25.823 | 0 | 0 | 58.546 | 32.823 | [5 empty] | 0 | 2.217 | 178 | 0.8982 | 0.77858 | 0.18576 | 0.088365 | 0.69021 | 76.8441
2006-07-14 | 9:36 | 0 | 23.511 | 0 | 0 | 0 | 32.301 | 36.347 | 27.459 | 30.158 | 19.669 | 26.424 | 19.84 | 0 | 0 | 59.061 | 56.932 | 47.388 | 25.919 | 0 | 0 | 58.546 | 32.94 | [5 empty] | 0 | 2.143 | 179 | 0.81899 | 0.70329 | 0.18255 | 0.088365 | 0.61492 | 75.0829
2006-07-14 | 9:37 | 0 | 23.599 | 0 | 0 | 0 | 32.341 | 36.316 | 27.596 | 30.222 | 19.636 | 26.512 | 19.684 | 0 | 0 | 59.166 | 56.946 | 47.381 | 25.958 | 0 | 0 | 58.651 | 33.074 | [5 empty] | 0 | 2.119 | 180 | 0.86442 | 0.74647 | 0.18439 | 0.088365 | 0.6581 | 76.1325
2006-07-14 | 9:38 | 0 | 23.454 | 0 | 0 | 0 | 32.174 | 36.198 | 27.549 | 30.053 | 19.412 | 26.392 | 19.586 | 0 | 0 | 59.032 | 56.834 | 47.381 | 25.813 | 0 | 0 | 58.47 | 33.003 | [5 empty] | 0 | 2.121 | 181 | 0.89296 | 0.7736 | 0.18555 | 0.088365 | 0.68523 | 76.7372
2006-07-14 | 9:39 | 0 | 23.511 | 0 | 0 | 0 | 32.083 | 36.112 | 27.748 | 30.014 | 19.495 | 26.375 | 19.347 | 0 | 0 | 59.016 | 56.818 | 47.388 | 25.845 | 0 | 0 | 58.454 | 33.106 | [5 empty] | 0 | 2.069 | 182 | 0.96255 | 0.83975 | 0.18837 | 0.088365 | 0.75139 | 78.0616
2006-07-14 | 9:40 | 0 | 23.511 | 0 | 0 | 0 | 31.987 | 36.064 | 27.868 | 29.965 | 19.445 | 26.497 | 19.297 | 0 | 0 | 59.039 | 56.818 | 47.434 | 25.823 | 0 | 0 | 58.388 | 33.223 | [5 empty] | 0 | 2.022 | 183 | 0.97711 | 0.85359 | 0.18896 | 0.088365 | 0.76523 | 78.3149
2006-07-14 | 9:41 | 0 | 23.486 | 0 | 0 | 0 | 31.916 | 35.995 | 28.013 | 29.965 | 19.297 | 26.544 | 19.397 | 0 | 0 | 59.082 | 56.818 | 47.434 | 25.845 | 0 | 0 | 58.388 | 33.316 | [5 empty] | 0 | 1.951 | 184 | 0.94799 | 0.82591 | 0.18778 | 0.088365 | 0.73755 | 77.8006
2006-07-14 | 9:42 | 0 | 23.462 | 0 | 0 | 0 | 31.892 | 35.995 | 27.917 | 29.915 | 22.356 | 26.689 | 19.445 | 0 | 0 | 59.016 | 56.818 | 47.458 | 25.823 | 0 | 0 | 58.343 | 33.364 | [5 empty] | 0 | 1.977 | 185 | 0.93402 | 0.81262 | 0.18721 | 0.088365 | 0.72426 | 77.5424
2006-07-14 | 9:43 | 0 | 23.479 | 0 | 1 | 0 | 32.485 | 36.105 | 27.307 | 30.077 | 22.518 | 26.561 | 19.314 | 0 | 0 | 58.963 | 56.745 | 47.336 | 25.718 | 0 | 0 | 58.269 | 33.402 | [5 empty] | 0 | 2.408 | 186 | 0.97216 | 0.84888 | 0.18876 | 0.088365 | 0.76052 | 78.2296
2006-07-14 | 9:44 | 0 | 23.486 | 0 | 0 | 0 | 34.091 | 35.266 | 26.64 | 30.303 | 21.007 | 26.664 | 19.322 | 0 | 0 | 59.016 | 56.818 | 47.434 | 25.919 | 0 | 0 | 58.276 | 33.481 | [5 empty] | 0 | 3.788 | 187 | 0.96983 | 0.84667 | 0.18867 | 0.088365 | 0.75831 | 78.1892
2006-07-14 | 9:45 | 0 | 23.486 | 0 | 0 | 0 | 34.467 | 34.773 | 26.568 | 30.205 | 21.103 | 26.689 | 19.742 | 0 | 0 | 58.993 | 56.775 | 47.458 | 25.799 | 0 | 0 | 58.322 | 33.529 | [5 empty] | 0 | 4.262 | 188 | 0.84753 | 0.73041 | 0.18371 | 0.088365 | 0.64205 | 75.7554
2006-07-14 | 9:46 | 0 | 23.486 | 0 | 0 | 0 | 34.187 | 34.608 | 26.544 | 30.134 | 21.633 | 26.858 | 20.598 | 0 | 0 | 58.993 | 56.798 | 47.32 | 25.823 | 0 | 0 | 58.322 | 33.598 | [5 empty] | 0 | 4.053 | 189 | 0.59826 | 0.49347 | 0.17361 | 0.088365 | 0.40511 | 67.7142
2006-07-14 | 9:47 | 0 | 23.511 | 0 | 0 | 0 | 33.998 | 34.467 | 26.618 | 30.014 | 22.26 | 26.907 | 20.958 | 0 | 0 | 59.016 | 56.729 | 47.32 | 25.799 | 0 | 0 | 58.276 | 33.692 | [5 empty] | 0 | 3.984 | 190 | 0.49343 | 0.39383 | 0.16936 | 0.088365 | 0.30546 | 61.9055
2006-07-14 | 9:48 | 0 | 23.533 | 0 | 0 | 0 | 33.857 | 34.397 | 26.784 | 30.014 | 22.861 | 27.003 | 21.007 | 0 | 0 | 58.993 | 56.729 | 47.297 | 25.823 | 0 | 0 | 58.231 | 33.739 | [5 empty] | 0 | 3.843 | 191 | 0.47916 | 0.38026 | 0.16878 | 0.088365 | 0.2919 | 60.9183
2006-07-14 | 9:49 | 0 | 23.479 | 0 | 0 | 0 | 33.732 | 34.297 | 26.801 | 30.028 | 23.072 | 26.897 | 20.735 | 0 | 0 | 59.009 | 56.768 | 47.357 | 25.862 | 0 | 0 | 58.201 | 33.684 | [5 empty] | 0 | 3.704 | 192 | 0.55837 | 0.45555 | 0.17199 | 0.088365 | 0.36719 | 65.7607
2006-07-14 | 9:50 | 0 | 23.454 | 0 | 0 | 0 | 33.615 | 34.201 | 26.922 | 29.957 | 22.469 | 26.875 | 20.154 | 0 | 0 | 58.92 | 56.699 | 47.381 | 25.791 | 0 | 0 | 58.135 | 33.756 | [5 empty] | 0 | 3.658 | 193 | 0.72756 | 0.61637 | 0.17885 | 0.088365 | 0.52801 | 72.5729
2006-07-14 | 9:51 | 0 | 23.511 | 0 | 0 | 0 | 33.481 | 34.28 | 27.074 | 29.915 | 21.996 | 27.027 | 20.013 | 0 | 0 | 58.95 | 56.752 | 47.434 | 25.87 | 0 | 0 | 58.187 | 33.857 | [5 empty] | 0 | 3.566 | 194 | 0.76861 | 0.6554 | 0.18051 | 0.088365 | 0.56704 | 73.7738
2006-07-14 | 9:52 | 0 | 23.533 | 0 | 0 | 0 | 33.364 | 34.187 | 27.147 | 29.795 | 21.466 | 27.027 | 19.767 | 0 | 0 | 58.97 | 56.798 | 47.411 | 25.943 | 0 | 0 | 58.142 | 33.95 | [5 empty] | 0 | 3.569 | 195 | 0.84025 | 0.72349 | 0.18341 | 0.088365 | 0.63513 | 75.5882
2006-07-14 | 9:53 | 0 | 23.511 | 0 | 0 | 0 | 33.271 | 34.208 | 27.243 | 29.915 | 20.694 | 27.027 | 19.546 | 0 | 0 | 58.95 | 56.706 | 47.343 | 25.87 | 0 | 0 | 58.119 | 33.974 | [5 empty] | 0 | 3.356 | 196 | 0.9046 | 0.78467 | 0.18602 | 0.088365 | 0.6963 | 76.9731
2006-07-14 | 9:54 | 0 | 23.503 | 0 | 0 | 0 | 33.17 | 34.086 | 27.284 | 29.695 | 20.713 | 27.093 | 19.613 | 0 | 0 | 58.897 | 56.722 | 47.383 | 25.84 | 0 | 0 | 58.046 | 33.993 | [5 empty] | 0 | 3.475 | 197 | 0.88509 | 0.76612 | 0.18523 | 0.088365 | 0.67776 | 76.5745
2006-07-14 | 9:55 | 0 | 23.481 | 0 | 0 | 0 | 33.053 | 34.086 | 27.454 | 29.766 | 20.424 | 26.949 | 19.613 | 0 | 0 | 58.851 | 56.633 | 47.269 | 25.84 | 0 | 0 | 58.089 | 34.015 | [5 empty] | 0 | 3.287 | 198 | 0.88509 | 0.76612 | 0.18523 | 0.088365 | 0.67776 | 76.5745
2006-07-14 | 9:56 | 0 | 23.481 | 0 | 0 | 0 | 32.957 | 34.015 | 27.574 | 29.695 | 20.279 | 27.213 | 19.465 | 0 | 0 | 58.897 | 56.699 | 47.269 | 25.865 | 0 | 0 | 58.112 | 34.062 | [5 empty] | 0 | 3.262 | 199 | 0.92819 | 0.80709 | 0.18698 | 0.088365 | 0.71872 | 77.4326
2006-07-14 | 9:57 | 0 | 23.528 | 0 | 0 | 0 | 32.864 | 33.969 | 27.647 | 29.621 | 20.497 | 27.093 | 19.54 | 0 | 0 | 58.874 | 56.699 | 47.313 | 25.889 | 0 | 0 | 58.069 | 34.11 | [5 empty] | 0 | 3.243 | 200 | 0.90635 | 0.78633 | 0.18609 | 0.088365 | 0.69796 | 77.0079
2006-07-14 | 9:58 | 0 | 23.481 | 0 | 0 | 0 | 32.771 | 33.921 | 27.768 | 29.55 | 20.304 | 27.14 | 19.935 | 0 | 0 | 58.897 | 56.61 | 47.29 | 25.791 | 0 | 0 | 58.069 | 34.134 | [5 empty] | 0 | 3.221 | 201 | 0.79133 | 0.67699 | 0.18143 | 0.088365 | 0.58863 | 74.3847
2006-07-14 | 9:59 | 0 | 23.503 | 0 | 0 | 0 | 32.699 | 33.945 | 27.792 | 29.575 | 20.207 | 27.118 | 20.156 | 0 | 0 | 58.897 | 56.633 | 47.313 | 25.816 | 0 | 0 | 58 | 34.203 | [5 empty] | 0 | 3.124 | 202 | 0.72697 | 0.61582 | 0.17882 | 0.088365 | 0.52745 | 72.5548
2006-07-14 | 10:00 | 0 | 23.503 | 0 | 0 | 0 | 33.756 | 34.603 | 27.213 | 29.67 | 20.568 | 27.14 | 20.568 | 0 | 0 | 58.874 | 56.633 | 47.336 | 25.84 | 0 | 0 | 57.977 | 34.275 | [5 empty] | 0 | 4.086 | 203 | 0.607 | 0.50178 | 0.17396 | 0.088365 | 0.41341 | 68.1077
2006-07-14 | 10:01 | 0 | 23.481 | 0 | 0 | 0 | 34.015 | 34.486 | 26.924 | 29.575 | 20.929 | 27.02 | 20.254 | 0 | 0 | 58.851 | 56.633 | 47.36 | 25.84 | 0 | 0 | 57.977 | 34.297 | [5 empty] | 0 | 4.44 | 204 | 0.69844 | 0.58869 | 0.17767 | 0.088365 | 0.50033 | 71.6355
2006-07-14 | 10:02 | 0 | 23.503 | 0 | 0 | 0 | 33.756 | 34.438 | 27.02 | 29.55 | 21.027 | 26.973 | 20.353 | 0 | 0 | 58.897 | 56.588 | 47.269 | 25.791 | 0 | 0 | 57.955 | 34.345 | [5 empty] | 0 | 4.206 | 205 | 0.66961 | 0.56129 | 0.1765 | 0.088365 | 0.47292 | 70.6272
2006-07-14 | 10:03 | 0 | 23.503 | 0 | 0 | 0 | 33.615 | 34.297 | 27.14 | 29.575 | 20.978 | 26.973 | 20.642 | 0 | 0 | 58.808 | 56.565 | 47.313 | 25.816 | 0 | 0 | 57.955 | 34.392 | [5 empty] | 0 | 4.04 | 206 | 0.58545 | 0.48129 | 0.17309 | 0.088365 | 0.39293 | 67.1158
2006-07-14 | 10:04 | 0 | 23.481 | 0 | 0 | 0 | 33.498 | 34.251 | 27.164 | 29.597 | 20.953 | 26.779 | 20.497 | 0 | 0 | 58.808 | 56.61 | 47.336 | 25.84 | 0 | 0 | 57.955 | 34.414 | [5 empty] | 0 | 3.901 | 207 | 0.62767 | 0.52143 | 0.1748 | 0.088365 | 0.43307 | 68.9953
2006-07-14 | 10:05 | 0 | 23.528 | 0 | 0 | 0 | 33.311 | 34.251 | 27.284 | 29.405 | 20.858 | 26.828 | 20.328 | 0 | 0 | 58.808 | 56.565 | 47.29 | 25.936 | 0 | 0 | 58.089 | 34.534 | [5 empty] | 0 | 3.906 | 208 | 0.67689 | 0.56821 | 0.17679 | 0.088365 | 0.47984 | 70.8899
2006-07-14 | 10:06 | 0 | 23.503 | 0 | 0 | 0 | 33.194 | 34.203 | 27.358 | 29.356 | 20.929 | 26.853 | 21.172 | 0 | 0 | 58.851 | 56.565 | 47.269 | 25.816 | 0 | 0 | 57.911 | 34.414 | [5 empty] | 0 | 3.838 | 209 | 0.43111 | 0.33459 | 0.16684 | 0.088365 | 0.24623 | 57.1138
2006-07-14 | 10:07 | 0 | 23.481 | 0 | 0 | 0 | 33.122 | 34.134 | 27.429 | 29.501 | 21.436 | 26.804 | 21.748 | 0 | 0 | 58.785 | 56.565 | 47.36 | 25.865 | 0 | 0 | 57.866 | 34.462 | [5 empty] | 0 | 3.621 | 210 | 0.26338 | 0.17515 | 0.16004 | 0.088365 | 0.086788 | 32.9515
2006-07-14 | 10:08 | 0 | 23.503 | 0 | 0 | 0 | 32.981 | 34.086 | 27.647 | 29.332 | 21.748 | 26.853 | 22.52 | 0 | 0 | 58.762 | 56.544 | 47.269 | 25.889 | 0 | 0 | 57.866 | 34.651 | [5 empty] | 0 | 3.649 | 211 | 0.038576 | -0.038536 | 0.15093 | 0.088365 | -0.1269 | -328.9642
2006-07-14 | 10:09 | 0 | 23.528 | 0 | 0 | 0 | 32.936 | 34.038 | 27.623 | 29.285 | 22.447 | 26.949 | 22.52 | 0 | 0 | 58.785 | 56.544 | 47.383 | 25.889 | 0 | 0 | 57.822 | 34.555 | [5 empty] | 0 | 3.651 | 212 | 0.038576 | -0.038536 | 0.15093 | 0.088365 | -0.1269 | -328.9642
2006-07-14 | 10:10 | 0 | 23.577 | 0 | 0 | 0 | 32.84 | 33.969 | 27.694 | 29.236 | 22.255 | 26.853 | 22.206 | 0 | 0 | 58.762 | 56.476 | 47.313 | 25.865 | 0 | 0 | 57.822 | 34.651 | [5 empty] | 0 | 3.604 | 213 | 0.13001 | 0.048379 | 0.15463 | 0.088365 | -0.039986 | -30.7555
2006-07-14 | 10:11 | 0 | 23.528 | 0 | 0 | 0 | 32.771 | 34.015 | 27.839 | 29.165 | 22.182 | 26.924 | 22.182 | 0 | 0 | 58.785 | 56.476 | 47.29 | 25.865 | 0 | 0 | 57.866 | 34.672 | [5 empty] | 0 | 3.606 | 214 | 0.137 | 0.055022 | 0.15492 | 0.088365 | -0.033343 | -24.3376
2006-07-14 | 10:12 | 0 | 23.535 | 0 | 0 | 0 | 32.637 | 33.952 | 27.944 | 29.244 | 22.383 | 27.125 | 22.263 | 0 | 0 | 58.815 | 56.528 | 47.299 | 25.921 | 0 | 0 | 57.872 | 34.727 | [5 empty] | 0 | 3.393 | 215 | 0.11341 | 0.032602 | 0.15396 | 0.088365 | -0.055764 | -49.168
2006-07-14 | 10:13 | 0 | 23.528 | 0 | 0 | 0 | 32.606 | 33.876 | 27.959 | 29.187 | 22.111 | 26.973 | 21.868 | 0 | 0 | 58.717 | 56.453 | 47.383 | 25.889 | 0 | 0 | 57.866 | 34.792 | [5 empty] | 0 | 3.419 | 216 | 0.22844 | 0.14194 | 0.15862 | 0.088365 | 0.053572 | 23.4516
2006-07-14 | 10:14 | 0 | 23.577 | 0 | 0 | 0 | 32.608 | 33.924 | 28.13 | 29.31 | 22.062 | 26.973 | 21.942 | 0 | 0 | 58.79 | 56.549 | 47.5 | 25.963 | 0 | 0 | 57.959 | 34.816 | [5 empty] | 0 | 3.298 | 217 | 0.20689 | 0.12145 | 0.15775 | 0.088365 | 0.033089 | 15.9936
2006-07-14 | 10:15 | 0 | 23.597 | 0 | 0 | 0 | 32.461 | 33.871 | 28.197 | 29.114 | 22.032 | 27.088 | 22.322 | 0 | 0 | 58.829 | 56.499 | 47.381 | 25.909 | 0 | 0 | 57.932 | 34.787 | [5 empty] | 0 | 3.347 | 218 | 0.096234 | 0.01627 | 0.15327 | 0.088365 | -0.072095 | -74.9165
2006-07-14 | 10:16 | 0 | 23.577 | 1 | 0 | 0 | 32.984 | 34.371 | 27.77 | 29.214 | 21.991 | 27.142 | 21.821 | 0 | 0 | 58.767 | 56.503 | 47.409 | 25.987 | 0 | 0 | 57.939 | 34.957 | [5 empty] | 0 | 3.77 | 219 | 0.24212 | 0.15495 | 0.15918 | 0.088365 | 0.066582 | 27.499
2006-07-14 | 10:17 | 0 | 23.577 | 0 | 0 | 0 | 33.031 | 34.44 | 27.432 | 29.143 | 22.376 | 27.142 | 21.63 | 0 | 0 | 58.767 | 56.503 | 47.362 | 26.009 | 0 | 0 | 57.959 | 34.84 | [5 empty] | 0 | 3.888 | 220 | 0.29774 | 0.20782 | 0.16143 | 0.088365 | 0.11945 | 40.1186
2006-07-14 | 10:18 | 0 | 23.577 | 0 | 0 | 0 | 32.866 | 34.371 | 27.383 | 29.119 | 22.471 | 27.071 | 21.87 | 0 | 0 | 58.813 | 56.48 | 47.362 | 25.963 | 0 | 0 | 57.916 | 34.84 | [5 empty] | 0 | 3.747 | 221 | 0.22786 | 0.14138 | 0.1586 | 0.088365 | 0.053019 | 23.2685
2006-07-14 | 10:19 | 0 | 23.602 | 0 | 0 | 0 | 32.725 | 34.299 | 27.527 | 29.119 | 22.545 | 27.216 | 21.316 | 0 | 0 | 58.813 | 56.48 | 47.362 | 25.963 | 0 | 0 | 57.959 | 34.864 | [5 empty] | 0 | 3.606 | 222 | 0.38918 | 0.29473 | 0.16514 | 0.088365 | 0.20637 | 53.0257
2006-07-14 | 10:20 | 0 | 23.602 | 0 | 0 | 0 | 32.608 | 34.254 | 27.625 | 29.094 | 22.4 | 27.191 | 21.532 | 0 | 0 | 58.767 | 56.48 | 47.341 | 25.963 | 0 | 0 | 57.916 | 34.888 | [5 empty] | 0 | 3.514 | 223 | 0.32628 | 0.23494 | 0.16259 | 0.088365 | 0.14658 | 44.9235
2006-07-14 | 10:21 | 0 | 23.577 | 0 | 0 | 0 | 32.539 | 34.136 | 27.601 | 29.165 | 22.471 | 27.142 | 21.365 | 0 | 0 | 58.744 | 56.48 | 47.385 | 25.987 | 0 | 0 | 57.824 | 34.888 | [5 empty] | 0 | 3.374 | 224 | 0.37491 | 0.28117 | 0.16456 | 0.088365 | 0.1928 | 51.4261
2006-07-14 | 10:22 | 0 | 23.602 | 0 | 0 | 0 | 32.441 | 34.089 | 27.77 | 29.02 | 22.569 | 27.216 | 21.316 | 0 | 0 | 58.721 | 56.458 | 47.385 | 26.009 | 0 | 0 | 57.758 | 34.957 | [5 empty] | 0 | 3.421 | 225 | 0.38918 | 0.29473 | 0.16514 | 0.088365 | 0.20637 | 53.0257
2006-07-14 | 10:23 | 0 | 23.602 | 0 | 0 | 0 | 32.321 | 34.065 | 27.841 | 29.094 | 23.074 | 27.262 | 21.701 | 0 | 0 | 58.721 | 56.435 | 47.432 | 25.987 | 0 | 0 | 57.758 | 34.981 | [5 empty] | 0 | 3.227 | 226 | 0.27707 | 0.18816 | 0.16059 | 0.088365 | 0.099798 | 36.0192
2006-07-14 | 10:24 | 0 | 23.602 | 0 | 0 | 0 | 32.225 | 33.971 | 27.986 | 28.974 | 23.675 | 27.432 | 22.015 | 0 | 0 | 58.767 | 56.435 | 47.341 | 26.034 | 0 | 0 | 57.713 | 35.122 | [5 empty] | 0 | 3.251 | 227 | 0.18563 | 0.10125 | 0.15689 | 0.088365 | 0.012883 | 6.9399
2006-07-14 | 10:25 | 0 | 23.602 | 0 | 0 | 0 | 32.176 | 33.948 | 27.986 | 28.925 | 24.085 | 27.311 | 21.966 | 0 | 0 | 58.701 | 56.414 | 47.409 | 26.009 | 0 | 0 | 57.713 | 35.029 | [5 empty] | 0 | 3.251 | 228 | 0.1999 | 0.11481 | 0.15747 | 0.088365 | 0.026446 | 13.2295
2006-07-14 | 10:26 | 0 | 23.602 | 0 | 0 | 0 | 32.105 | 33.924 | 28.057 | 29.02 | 24.541 | 27.407 | 22.206 | 0 | 0 | 58.701 | 56.414 | 47.5 | 26.009 | 0 | 0 | 57.646 | 35.053 | [5 empty] | 0 | 3.085 | 229 | 0.13001 | 0.048379 | 0.15463 | 0.088365 | -0.039986 | -30.7555
2006-07-14 | 10:27 | 0 | 23.602 | 0 | 0 | 0 | 32.007 | 33.854 | 28.202 | 28.876 | 24.349 | 27.432 | 21.87 | 0 | 0 | 58.701 | 56.414 | 47.409 | 26.034 | 0 | 0 | 57.669 | 35.098 | [5 empty] | 0 | 3.131 | 230 | 0.22786 | 0.14138 | 0.1586 | 0.088365 | 0.053019 | 23.2685
2006-07-14 | 10:28 | 0 | 23.633 | 0 | 0 | 0 | 32.017 | 33.837 | 28.233 | 28.957 | 24.477 | 27.463 | 21.709 | 0 | 0 | 58.708 | 56.421 | 47.439 | 26.041 | 0 | 0 | 57.742 | 35.153 | [5 empty] | 0 | 3.06 | 231 | 0.27474 | 0.18595 | 0.1605 | 0.088365 | 0.097584 | 35.5186
2006-07-14 | 10:29 | 0 | 23.626 | 0 | 0 | 0 | 31.865 | 33.806 | 28.324 | 28.876 | 24.59 | 27.647 | 22.062 | 0 | 0 | 58.721 | 56.414 | 47.341 | 26.034 | 0 | 0 | 57.692 | 35.098 | [5 empty] | 0 | 2.989 | 232 | 0.17195 | 0.088238 | 0.15633 | 0.088365 | -0.00012684 | -0.073769
2006-07-14 | 10:30 | 0 | 23.602 | 0 | 0 | 0 | 31.791 | 33.737 | 28.42 | 28.854 | 24.47 | 27.625 | 22.255 | 0 | 0 | 58.701 | 56.391 | 47.341 | 26.034 | 0 | 0 | 57.669 | 35.146 | [5 empty] | 0 | 2.937 | 233 | 0.11574 | 0.034816 | 0.15406 | 0.088365 | -0.053549 | -46.2652
2006-07-14 | 10:31 | 0 | 23.658 | 0 | 0 | 0 | 31.774 | 33.672 | 28.523 | 28.788 | 24.742 | 27.584 | 22.383 | 0 | 0 | 58.685 | 56.398 | 47.462 | 26.09 | 0 | 0 | 57.699 | 35.225 | [5 empty] | 0 | 2.986 | 234 | 0.07847 | -0.0006144 | 0.15255 | 0.088365 | -0.08898 | -113.3926
2006-07-14 | 10:32 | 0 | 23.633 | 0 | 0 | 0 | 31.703 | 33.861 | 28.258 | 28.788 | 24.717 | 27.559 | 22.383 | 0 | 0 | 58.685 | 56.375 | 47.416 | 26.066 | 0 | 0 | 57.765 | 35.246 | [5 empty] | 0 | 2.915 | 235 | 0.07847 | -0.0006144 | 0.15255 | 0.088365 | -0.08898 | -113.3926
2006-07-14 | 10:33 | 0 | 23.602 | 0 | 0 | 0 | 31.598 | 33.83 | 28.226 | 28.805 | 24.276 | 27.576 | 21.75 | 0 | 0 | 58.678 | 56.323 | 47.362 | 26.058 | 0 | 0 | 57.804 | 35.215 | [5 empty] | 0 | 2.793 | 236 | 0.2628 | 0.1746 | 0.16002 | 0.088365 | 0.086235 | 32.8138
2006-07-14 | 10:34 | 0 | 23.626 | 0 | 0 | 0 | 31.575 | 33.83 | 28.179 | 28.829 | 24.251 | 27.407 | 21.895 | 0 | 0 | 58.612 | 56.348 | 47.388 | 26.083 | 0 | 0 | 57.804 | 35.218 | [5 empty] | 0 | 2.746 | 237 | 0.22058 | 0.13446 | 0.1583 | 0.088365 | 0.046099 | 20.8993
2006-07-14 | 10:35 | 0 | 23.602 | 0 | 0 | 0 | 31.455 | 33.854 | 28.251 | 28.709 | 23.987 | 27.505 | 21.726 | 0 | 0 | 58.678 | 56.348 | 47.364 | 26.058 | 0 | 0 | 57.827 | 35.263 | [5 empty] | 0 | 2.746 | 238 | 0.26979 | 0.18124 | 0.1603 | 0.088365 | 0.092878 | 34.4262
2006-07-14 | 10:36 | 0 | 23.631 | 0 | 0 | 0 | 31.436 | 33.859 | 28.376 | 28.739 | 24.234 | 27.486 | 21.996 | 0 | 0 | 58.662 | 56.33 | 47.369 | 26.088 | 0 | 0 | 57.788 | 35.316 | [5 empty] | 0 | 2.697 | 239 | 0.19116 | 0.10651 | 0.15711 | 0.088365 | 0.018142 | 9.4902
2006-07-14 | 10:37 | 0 | 23.631 | 0 | 0 | 0 | 31.387 | 33.79 | 28.4 | 28.81 | 24.379 | 27.461 | 22.02 | 0 | 0 | 58.639 | 56.307 | 47.46 | 26.063 | 0 | 0 | 57.742 | 35.316 | [5 empty] | 0 | 2.577 | 240 | 0.18418 | 0.099864 | 0.15683 | 0.088365 | 0.011499 | 6.2434
2006-07-14 | 10:38 | 0 | 23.606 | 0 | 0 | 0 | 31.34 | 33.742 | 28.449 | 28.785 | 24.281 | 27.486 | 21.9 | 0 | 0 | 58.616 | 56.353 | 47.416 | 26.088 | 0 | 0 | 57.72 | 35.292 | [5 empty] | 0 | 2.555 | 241 | 0.21912 | 0.13308 | 0.15825 | 0.088365 | 0.044715 | 20.4065
2006-07-14 | 10:39 | 0 | 23.656 | 0 | 0 | 0 | 31.242 | 33.67 | 28.498 | 28.64 | 24.21 | 27.437 | 21.706 | 0 | 0 | 58.616 | 56.286 | 47.439 | 26.112 | 0 | 0 | 57.653 | 35.292 | [5 empty] | 0 | 2.602 | 242 | 0.27561 | 0.18678 | 0.16053 | 0.088365 | 0.098414 | 35.7073
2006-07-14 | 10:40 | 0 | 23.631 | 0 | 0 | 0 | 31.195 | 33.67 | 28.594 | 28.739 | 24.281 | 27.486 | 21.924 | 0 | 0 | 58.616 | 56.33 | 47.416 | 26.112 | 0 | 0 | 57.653 | 35.268 | [5 empty] | 0 | 2.456 | 243 | 0.21213 | 0.12644 | 0.15796 | 0.088365 | 0.038072 | 17.9472
2006-07-14 | 10:41 | 0 | 23.631 | 0 | 0 | 0 | 31.1 | 33.649 | 28.714 | 28.569 | 24.668 | 27.461 | 21.851 | 0 | 0 | 58.594 | 56.307 | 47.53 | 26.112 | 0 | 0 | 57.631 | 35.316 | [5 empty] | 0 | 2.531 | 244 | 0.23339 | 0.14664 | 0.15882 | 0.088365 | 0.058278 | 24.9703
2006-07-14 | 10:42 | 0 | 23.631 | 0 | 0 | 0 | 31.075 | 33.601 | 28.665 | 28.665 | 24.546 | 27.437 | 21.924 | 0 | 0 | 58.594 | 56.264 | 47.46 | 26.112 | 0 | 0 | 57.631 | 35.34 | [5 empty] | 0 | 2.41 | 245 | 0.21213 | 0.12644 | 0.15796 | 0.088365 | 0.038072 | 17.9472
2006-07-14 | 10:43 | 0 | 23.631 | 0 | 0 | 0 | 30.977 | 33.67 | 28.739 | 28.498 | 24.354 | 27.51 | 21.78 | 0 | 0 | 58.594 | 56.286 | 47.369 | 26.137 | 0 | 0 | 57.631 | 35.34 | [5 empty] | 0 | 2.479 | 246 | 0.25406 | 0.1663 | 0.15966 | 0.088365 | 0.077931 | 30.6737
2006-07-14 | 10:44 | 0 | 23.631 | 0 | 0 | 0 | 30.977 | 33.531 | 28.785 | 28.52 | 23.849 | 27.461 | 21.731 | 0 | 0 | 58.594 | 56.286 | 47.46 | 26.137 | 0 | 0 | 57.631 | 35.364 | [5 empty] | 0 | 2.457 | 247 | 0.26833 | 0.17986 | 0.16024 | 0.088365 | 0.091494 | 34.0972
2006-07-14 | 10:45 | 0 | 23.656 | 0 | 0 | 0 | 30.882 | 33.531 | 28.908 | 28.498 | 24.305 | 27.535 | 21.9 | 0 | 0 | 58.639 | 56.241 | 47.369 | 26.112 | 0 | 0 | 57.631 | 35.316 | [5 empty] | 0 | 2.384 | 248 | 0.21912 | 0.13308 | 0.15825 | 0.088365 | 0.044715 | 20.4065
2006-07-14 | 10:46 | 0 | 23.631 | 0 | 0 | 0 | 30.833 | 33.507 | 29.003 | 28.449 | 24.21 | 27.581 | 22.069 | 0 | 0 | 58.639 | 56.218 | 47.369 | 26.112 | 0 | 0 | 57.631 | 35.364 | [5 empty] | 0 | 2.384 | 249 | 0.16991 | 0.086301 | 0.15625 | 0.088365 | -0.0020644 | -1.215
2006-07-14 | 10:47 | 0 | 23.631 | 0 | 0 | 0 | 30.786 | 33.436 | 28.979 | 28.4 | 24.185 | 27.461 | 21.875 | 0 | 0 | 58.55 | 56.241 | 47.53 | 26.137 | 0 | 0 | 57.608 | 35.409 | [5 empty] | 0 | 2.386 | 250 | 0.2264 | 0.14 | 0.15854 | 0.088365 | 0.051635 | 22.8069
2006-07-14 | 10:48 | 0 | 23.665 | 0 | 0 | 0 | 30.747 | 33.469 | 29.013 | 28.508 | 24.269 | 27.64 | 22.199 | 0 | 0 | 58.648 | 56.25 | 47.425 | 26.171 | 0 | 0 | 57.685 | 35.466 | [5 empty] | 0 | 2.239 | 251 | 0.13205 | 0.050317 | 0.15472 | 0.088365 | -0.038048 | -28.8134
2006-07-14 | 10:49 | 0 | 23.665 | 0 | 0 | 0 | 30.747 | 33.469 | 29.013 | 28.604 | 24.484 | 27.495 | 22.415 | 0 | 0 | 58.582 | 56.25 | 47.563 | 26.196 | 0 | 0 | 57.573 | 35.421 | [5 empty] | 0 | 2.143 | 252 | 0.069152 | -0.009472 | 0.15217 | 0.088365 | -0.097837 | -141.4814
2006-07-14 | 10:50 | 0 | 23.631 | 0 | 0 | 0 | 30.568 | 33.436 | 28.979 | 28.376 | 24.619 | 27.557 | 22.236 | 0 | 0 | 58.573 | 56.218 | 47.392 | 26.161 | 0 | 0 | 57.585 | 35.409 | [5 empty] | 0 | 2.192 | 253 | 0.12128 | 0.040075 | 0.15428 | 0.088365 | -0.04829 | -39.818
2006-07-14 | 10:51 | 0 | 23.714 | 0 | 0 | 0 | 30.602 | 33.445 | 29.133 | 28.459 | 24.558 | 27.736 | 22.103 | 0 | 0 | 58.605 | 56.25 | 47.425 | 26.196 | 0 | 0 | 57.594 | 35.466 | [5 empty] | 0 | 2.143 | 254 | 0.16001 | 0.07689 | 0.15585 | 0.088365 | -0.011476 | -7.172
2006-07-14 | 10:52 | 0 | 23.69 | 0 | 0 | 0 | 30.58 | 33.424 | 29.133 | 28.434 | 27.086 | 27.76 | 22.464 | 0 | 0 | 58.625 | 56.227 | 47.425 | 26.196 | 0 | 0 | 57.662 | 35.443 | [5 empty] | 0 | 2.146 | 255 | 0.054883 | -0.023035 | 0.15159 | 0.088365 | -0.1114 | -202.9773
2006-07-14 | 10:53 | 0 | 23.665 | 0 | 0 | 0 | 30.506 | 33.328 | 29.278 | 28.363 | 27.64 | 27.689 | 22.368 | 0 | 0 | 58.582 | 56.184 | 47.402 | 26.171 | 0 | 0 | 57.617 | 35.49 | [5 empty] | 0 | 2.143 | 256 | 0.082838 | 0.0035376 | 0.15272 | 0.088365 | -0.084828 | -102.4014
2006-07-14 | 10:54 | 0 | 23.621 | 0 | 0 | 0 | 30.391 | 33.333 | 29.234 | 28.344 | 25.357 | 27.62 | 22.324 | 0 | 0 | 58.493 | 56.14 | 47.383 | 26.152 | 0 | 0 | 57.507 | 35.399 | [5 empty] | 0 | 2.047 | 257 | 0.095651 | 0.015717 | 0.15324 | 0.088365 | -0.072648 | -75.9514
2006-07-14 | 10:55 | 0 | 23.597 | 0 | 0 | 0 | 30.367 | 33.378 | 29.04 | 28.319 | 25.09 | 27.525 | 22.01 | 0 | 0 | 58.493 | 56.14 | 47.451 | 26.152 | 0 | 0 | 57.464 | 35.423 | [5 empty] | 0 | 2.048 | 258 | 0.18709 | 0.10263 | 0.15695 | 0.088365 | 0.014267 | 7.6257
2006-07-14 | 10:56 | 0 | 23.621 | 0 | 0 | 0 | 30.293 | 33.333 | 29.089 | 28.246 | 24.899 | 27.571 | 22.035 | 0 | 0 | 58.516 | 56.117 | 47.474 | 26.176 | 0 | 0 | 57.464 | 35.471 | [5 empty] | 0 | 2.047 | 259 | 0.17981 | 0.095712 | 0.15665 | 0.088365 | 0.0073468 | 4.0859
2006-07-14 | 10:57 | 0 | 23.621 | 0 | 0 | 0 | 30.246 | 33.357 | 29.163 | 28.27 | 24.85 | 27.62 | 21.939 | 0 | 0 | 58.493 | 56.117 | 47.36 | 26.176 | 0 | 0 | 57.507 | 35.471 | [5 empty] | 0 | 1.976 | 260 | 0.20776 | 0.12228 | 0.15779 | 0.088365 | 0.03392 | 16.3261
2006-07-14 | 10:58 | 0 | 23.621 | 0 | 0 | 0 | 30.222 | 33.285 | 29.258 | 28.246 | 24.803 | 27.669 | 22.275 | 0 | 0 | 58.516 | 56.14 | 47.336 | 26.198 | 0 | 0 | 57.53 | 35.447 | [5 empty] | 0 | 1.976 | 261 | 0.10992 | 0.02928 | 0.15382 | 0.088365 | -0.059085 | -53.753
2006-07-14 | 10:59 | 0 | 23.597 | 0 | 0 | 0 | 30.197 | 33.239 | 29.307 | 28.27 | 24.923 | 27.645 | 22.854 | 0 | 0 | 58.493 | 56.093 | 47.36 | 26.152 | 0 | 0 | 57.553 | 35.471 | [5 empty] | 0 | 1.927 | 262 | -0.058685 | -0.13099 | 0.14699 | 0.088365 | -0.21935 | 373.7807
2006-07-14 | 11:00 | 0 | 23.646 | 0 | 0 | 0 | 30.197 | 33.239 | 29.185 | 28.319 | 25.548 | 27.547 | 22.709 | 0 | 0 | 58.473 | 56.093 | 47.497 | 26.198 | 0 | 0 | 57.507 | 35.495 | [5 empty] | 0 | 1.878 | 263 | -0.016461 | -0.090851 | 0.1487 | 0.088365 | -0.17922 | 1088.7469
2006-07-14 | 11:01 | 0 | 23.646 | 0 | 0 | 0 | 30.173 | 33.192 | 29.209 | 28.295 | 25.644 | 27.547 | 22.78 | 0 | 0 | 58.45 | 56.072 | 47.404 | 26.176 | 0 | 0 | 57.53 | 35.517 | [5 empty] | 0 | 1.878 | 264 | -0.037136 | -0.1105 | 0.14786 | 0.088365 | -0.19887 | 535.5161
2006-07-14 | 11:02 | 0 | 23.653 | 0 | 0 | 0 | 30.06 | 33.247 | 29.241 | 28.376 | 25.556 | 27.579 | 22.38 | 0 | 0 | 58.479 | 56.124 | 47.434 | 26.23 | 0 | 0 | 57.537 | 35.548 | [5 empty] | 0 | 1.684 | 265 | 0.079344 | 0.000216 | 0.15258 | 0.088365 | -0.088149 | -111.0976
2006-07-14 | 11:03 | 0 | 23.678 | 0 | 0 | 0 | 30.014 | 33.199 | 29.41 | 28.206 | 25.051 | 27.723 | 21.946 | 0 | 0 | 58.523 | 56.124 | 47.39 | 26.255 | 0 | 0 | 57.56 | 35.596 | [5 empty] | 0 | 1.808 | 266 | 0.20572 | 0.12035 | 0.1577 | 0.088365 | 0.031982 | 15.546
2006-07-14 | 11:04 | 0 | 23.67 | 0 | 0 | 0 | 29.957 | 33.098 | 29.45 | 28.175 | 24.369 | 27.741 | 22.084 | 0 | 0 | 58.473 | 56.049 | 47.404 | 26.152 | 0 | 0 | 57.464 | 35.565 | [5 empty] | 0 | 1.782 | 267 | 0.16554 | 0.082149 | 0.15607 | 0.088365 | -0.0062164 | -3.7553
2006-07-14 | 11:05 | 0 | 23.653 | 0 | 0 | 0 | 29.94 | 33.106 | 29.41 | 28.182 | 24.161 | 27.701 | 22.572 | 0 | 0 | 58.502 | 56.079 | 47.413 | 26.208 | 0 | 0 | 57.448 | 35.548 | [5 empty] | 0 | 1.758 | 268 | 0.023434 | -0.05293 | 0.15032 | 0.088365 | -0.14129 | -602.9583
2006-07-14 | 11:06 | 0 | 23.678 | 0 | 0 | 0 | 29.891 | 33.106 | 29.459 | 28.206 | 24.857 | 27.677 | 22.452 | 0 | 0 | 58.479 | 56.079 | 47.39 | 26.23 | 0 | 0 | 57.425 | 35.526 | [5 empty] | 0 | 1.685 | 269 | 0.058378 | -0.019714 | 0.15173 | 0.088365 | -0.10808 | -185.1375
2006-07-14 | 11:07 | 0 | 23.646 | 0 | 0 | 0 | 29.837 | 33.027 | 29.474 | 28.101 | 24.825 | 27.5 | 22.3 | 0 | 0 | 58.427 | 56.072 | 47.474 | 26.176 | 0 | 0 | 57.35 | 35.517 | [5 empty] | 0 | 1.736 | 270 | 0.10264 | 0.02236 | 0.15353 | 0.088365 | -0.066005 | -64.3075
2006-07-14 | 11:08 | 0 | 23.678 | 0 | 0 | 0 | 29.795 | 33.058 | 29.481 | 28.111 | 24.521 | 27.532 | 22.572 | 0 | 0 | 58.434 | 56.056 | 47.39 | 26.208 | 0 | 0 | 57.402 | 35.572 | [5 empty] | 0 | 1.684 | 271 | 0.023434 | -0.05293 | 0.15032 | 0.088365 | -0.14129 | -602.9583
2006-07-14 | 11:09 | 0 | 23.727 | 0 | 0 | 0 | 29.749 | 33.01 | 29.481 | 28.062 | 24.81 | 27.557 | 22.765 | 0 | 0 | 58.479 | 56.033 | 47.413 | 26.208 | 0 | 0 | 57.336 | 35.62 | [5 empty] | 0 | 1.687 | 272 | -0.032768 | -0.10635 | 0.14804 | 0.088365 | -0.19472 | 594.2299
2006-07-14 | 11:10 | 0 | 23.653 | 0 | 0 | 0 | 29.724 | 32.964 | 29.58 | 28.111 | 25.389 | 27.532 | 23.44 | 0 | 0 | 58.411 | 56.033 | 47.413 | 26.23 | 0 | 0 | 57.336 | 35.643 | [5 empty] | 0 | 1.613 | 273 | -0.22933 | -0.29319 | 0.14007 | 0.088365 | -0.38156 | 166.3806
2006-07-14 | 11:11 | 0 | 23.678 | 0 | 0 | 0 | 29.7 | 32.964 | 29.555 | 28.013 | 25.799 | 27.508 | 23.32 | 0 | 0 | 58.457 | 56.009 | 47.39 | 26.23 | 0 | 0 | 57.313 | 35.62 | [5 empty] | 0 | 1.687 | 274 | -0.19438 | -0.25998 | 0.14149 | 0.088365 | -0.34834 | 179.2026
2006-07-14 | 11:12 | 0 | 23.712 | 0 | 0 | 0 | 29.71 | 32.95 | 29.516 | 28.192 | 24.94 | 27.446 | 22.461 | 0 | 0 | 58.443 | 56.065 | 47.446 | 26.264 | 0 | 0 | 57.345 | 35.701 | [5 empty] | 0 | 1.518 | 275 | 0.055757 | -0.022205 | 0.15163 | 0.088365 | -0.11057 | -198.3077
2006-07-14 | 11:13 | 0 | 23.678 | 0 | 0 | 0 | 29.58 | 32.917 | 29.506 | 28.133 | 24.256 | 27.387 | 22.812 | 0 | 0 | 58.39 | 55.986 | 47.39 | 26.255 | 0 | 0 | 57.379 | 35.643 | [5 empty] | 0 | 1.447 | 276 | -0.046454 | -0.11936 | 0.14748 | 0.088365 | -0.20773 | 447.1629
2006-07-14 | 11:14 | 0 | 23.727 | 0 | 0 | 0 | 29.653 | 32.919 | 29.7 | 28.111 | 24.232 | 27.532 | 22.741 | 0 | 0 | 58.479 | 56.056 | 47.413 | 26.328 | 0 | 0 | 57.425 | 35.737 | [5 empty] | 0 | 1.542 | 277 | -0.025779 | -0.099709 | 0.14832 | 0.088365 | -0.18807 | 729.5573
2006-07-14 | 11:15 | 0 | 23.751 | 0 | 0 | 0 | 29.653 | 32.919 | 29.604 | 28.16 | 24.161 | 27.437 | 22.55 | 0 | 0 | 58.457 | 56.056 | 47.437 | 26.304 | 0 | 0 | 57.405 | 35.761 | [5 empty] | 0 | 1.493 | 278 | 0.02984 | -0.04684 | 0.15058 | 0.088365 | -0.13521 | -453.1007
2006-07-14 | 11:16 | 0 | 23.717 | 0 | 0 | 0 | 29.521 | 32.885 | 29.665 | 28.003 | 23.957 | 27.402 | 22.371 | 0 | 0 | 58.425 | 56 | 47.495 | 26.269 | 0 | 0 | 57.35 | 35.703 | [5 empty] | 0 | 1.518 | 279 | 0.081965 | 0.0027072 | 0.15269 | 0.088365 | -0.085658 | -104.5059
2006-07-14 | 11:17 | 0 | 23.717 | 0 | 0 | 0 | 29.474 | 32.885 | 29.665 | 28.003 | 23.236 | 27.258 | 21.696 | 0 | 0 | 58.381 | 55.979 | 47.404 | 26.269 | 0 | 0 | 57.373 | 35.658 | [5 empty] | 0 | 1.471 | 280 | 0.27852 | 0.18955 | 0.16065 | 0.088365 | 0.10118 | 36.3278
2006-07-14 | 11:18 | 0 | 23.751 | 0 | 0 | 0 | 29.459 | 32.871 | 29.724 | 28.037 | 23.15 | 27.341 | 21.971 | 0 | 0 | 58.413 | 56.012 | 47.551 | 26.304 | 0 | 0 | 57.405 | 35.715 | [5 empty] | 0 | 1.422 | 281 | 0.19844 | 0.11343 | 0.15741 | 0.088365 | 0.025062 | 12.6292
2006-07-14 | 11:19 | 0 | 23.751 | 0 | 0 | 0 | 29.459 | 32.823 | 29.724 | 27.966 | 23.32 | 27.341 | 22.14 | 0 | 0 | 58.436 | 55.988 | 47.437 | 26.279 | 0 | 0 | 57.405 | 35.691 | [5 empty] | 0 | 1.493 | 282 | 0.14923 | 0.066648 | 0.15541 | 0.088365 | -0.021717 | -14.5527
2006-07-14 | 11:20 | 0 | 23.781 | 0 | 0 | 0 | 29.489 | 32.759 | 29.683 | 28.14 | 23.587 | 27.346 | 22.459 | 0 | 0 | 58.418 | 56.016 | 47.509 | 26.333 | 0 | 0 | 57.386 | 35.744 | [5 empty] | 0 | 1.349 | 283 | 0.056339 | -0.021651 | 0.15165 | 0.088365 | -0.11002 | -195.2751
2006-07-14 | 11:21 | 0 | 23.727 | 0 | 0 | 0 | 29.364 | 32.73 | 29.82 | 28.015 | 23.751 | 27.437 | 22.309 | 0 | 0 | 58.413 | 55.965 | 47.437 | 26.257 | 0 | 0 | 57.336 | 35.691 | [5 empty] | 0 | 1.349 | 284 | 0.10002 | 0.019869 | 0.15342 | 0.088365 | -0.068496 | -68.4833
2006-07-14 | 11:22 | 0 | 23.727 | 0 | 0 | 0 | 29.339 | 32.706 | 29.724 | 27.917 | 24.474 | 27.341 | 22.574 | 0 | 0 | 58.39 | 55.942 | 47.551 | 26.304 | 0 | 0 | 57.313 | 35.691 | [5 empty] | 0 | 1.422 | 285 | 0.022851 | -0.053483 | 0.15029 | 0.088365 | -0.14185 | -620.7483
2006-07-14 | 11:23 | 0 | 23.751 | 0 | 0 | 0 | 29.339 | 32.73 | 29.724 | 28.086 | 24.016 | 27.292 | 22.43 | 0 | 0 | 58.368 | 55.965 | 47.528 | 26.279 | 0 | 0 | 57.293 | 35.737 | [5 empty] | 0 | 1.253 | 286 | 0.064784 | -0.013624 | 0.15199 | 0.088365 | -0.10199 | -157.4297
2006-07-14 | 11:24 | 0 | 23.805 | 0 | 0 | 0 | 29.249 | 32.735 | 29.778 | 27.922 | 23.83 | 27.37 | 22.194 | 0 | 0 | 58.441 | 55.946 | 47.465 | 26.309 | 0 | 0 | 57.364 | 35.744 | [5 empty] | 0 | 1.327 | 287 | 0.13351 | 0.051701 | 0.15478 | 0.088365 | -0.036664 | -27.4625
2006-07-14 | 11:25 | 0 | 23.781 | 0 | 0 | 0 | 29.224 | 32.711 | 29.803 | 27.947 | 23.494 | 27.37 | 21.88 | 0 | 0 | 58.441 | 55.946 | 47.465 | 26.309 | 0 | 0 | 57.341 | 35.744 | [5 empty] | 0 | 1.277 | 288 | 0.22494 | 0.13862 | 0.15848 | 0.088365 | 0.050251 | 22.3392
2006-07-14 | 11:26 | 0 | 23.8 | 0 | 0 | 0 | 29.17 | 32.637 | 29.675 | 28.015 | 23.535 | 27.267 | 22.236 | 0 | 0 | 58.345 | 55.918 | 47.481 | 26.304 | 0 | 0 | 57.27 | 35.691 | [5 empty] | 0 | 1.155 | 289 | 0.12128 | 0.040075 | 0.15428 | 0.088365 | -0.04829 | -39.818
2006-07-14 | 11:27 | 0 | 23.756 | 0 | 0 | 0 | 29.15 | 32.641 | 29.827 | 27.947 | 23.83 | 27.297 | 22.481 | 0 | 0 | 58.329 | 55.902 | 47.465 | 26.309 | 0 | 0 | 57.275 | 35.744 | [5 empty] | 0 | 1.203 | 290 | 0.049933 | -0.027741 | 0.15139 | 0.088365 | -0.11611 | -232.5246
2006-07-14 | 11:28 | 0 | 23.727 | 0 | 0 | 0 | 29.099 | 32.589 | 29.844 | 27.917 | 23.822 | 27.267 | 22.165 | 0 | 0 | 58.301 | 55.874 | 47.437 | 26.304 | 0 | 0 | 57.202 | 35.737 | [5 empty] | 0 | 1.182 | 291 | 0.14195 | 0.059728 | 0.15512 | 0.088365 | -0.028637 | -20.1739
2006-07-14 | 11:29 | 0 | 23.756 | 0 | 0 | 0 | 29.175 | 32.618 | 29.827 | 27.875 | 24.286 | 27.297 | 22.361 | 0 | 0 | 58.372 | 55.902 | 47.418 | 26.287 | 0 | 0 | 57.252 | 35.72 | [5 empty] | 0 | 1.3 | 292 | 0.084877 | 0.0054752 | 0.15281 | 0.088365 | -0.08289 | -97.6592
2006-07-14 | 11:30 | 0 | 23.788 | 0 | 0 | 0 | 29.111 | 32.625 | 29.761 | 28.027 | 24.367 | 27.304 | 22.635 | 0 | 0 | 58.358 | 55.886 | 47.495 | 26.34 | 0 | 0 | 57.236 | 35.797 | [5 empty] | 0 | 1.084 | 293 | 0.005088 | -0.070368 | 0.14957 | 0.088365 | -0.15873 | -3119.7571
2006-07-14 | 11:31 | 0 | 23.781 | 0 | 0 | 0 | 29.03 | 32.524 | 29.754 | 27.851 | 24.406 | 27.248 | 22.53 | 0 | 0 | 58.306 | 55.855 | 47.488 | 26.309 | 0 | 0 | 57.229 | 35.765 | [5 empty] | 0 | 1.179 | 294 | 0.035664 | -0.041304 | 0.15081 | 0.088365 | -0.12967 | -363.5858
2006-07-14 | 11:32 | 0 | 23.756 | 0 | 0 | 0 | 29.008 | 32.57 | 29.754 | 27.851 | 24.575 | 27.226 | 22.481 | 0 | 0 | 58.329 | 55.902 | 47.532 | 26.333 | 0 | 0 | 57.186 | 35.744 | [5 empty] | 0 | 1.157 | 295 | 0.049933 | -0.027741 | 0.15139 | 0.088365 | -0.11611 | -232.5246
2006-07-14 | 11:33 | 0 | 23.781 | 0 | 0 | 0 | 28.959 | 32.548 | 29.923 | 27.826 | 24.021 | 27.37 | 22.459 | 0 | 0 | 58.395 | 55.855 | 47.395 | 26.309 | 0 | 0 | 57.163 | 35.789 | [5 empty] | 0 | 1.133 | 296 | 0.056339 | -0.021651 | 0.15165 | 0.088365 | -0.11002 | -195.2751
2006-07-14 | 11:34 | 0 | 23.825 | 0 | 0 | 0 | 28.979 | 32.495 | 29.918 | 27.871 | 23.871 | 27.221 | 22.094 | 0 | 0 | 58.343 | 55.872 | 47.458 | 26.377 | 0 | 0 | 57.222 | 35.854 | [5 empty] | 0 | 1.108 | 297 | 0.16263 | 0.079381 | 0.15596 | 0.088365 | -0.0089844 | -5.5246
2006-07-14 | 11:35 | 0 | 23.844 | 0 | 0 | 0 | 28.949 | 32.584 | 29.864 | 27.841 | 23.891 | 27.385 | 22.449 | 0 | 0 | 58.406 | 55.914 | 47.43 | 26.372 | 0 | 0 | 57.263 | 35.873 | [5 empty] | 0 | 1.108 | 298 | 0.059251 | -0.018883 | 0.15177 | 0.088365 | -0.10725 | -181.0064
2006-07-14 | 11:36 | 0 | 23.844 | 0 | 0 | 0 | 28.974 | 32.515 | 29.842 | 27.89 | 23.94 | 27.287 | 22.378 | 0 | 0 | 58.338 | 55.89 | 47.544 | 26.372 | 0 | 0 | 57.217 | 35.897 | [5 empty] | 0 | 1.084 | 299 | 0.079926 | 0.0007696 | 0.1526 | 0.088365 | -0.087596 | -109.5954
2006-07-14 | 11:37 | 0 | 23.869 | 0 | 0 | 0 | 28.9 | 32.539 | 29.938 | 27.794 | 23.749 | 27.216 | 22.233 | 0 | 0 | 58.361 | 55.867 | 47.476 | 26.348 | 0 | 0 | 57.195 | 35.897 | [5 empty] | 0 | 1.106 | 300 | 0.12215 | 0.040906 | 0.15432 | 0.088365 | -0.04746 | -38.8534
2006-07-14 | 11:38 | 0 | 23.82 | 0 | 0 | 0 | 28.878 | 32.441 | 29.864 | 27.915 | 24.036 | 27.24 | 22.354 | 0 | 0 | 58.338 | 55.82 | 47.5 | 26.372 | 0 | 0 | 57.174 | 35.897 | [5 empty] | 0 | 0.963 | 301 | 0.086915 | 0.0074128 | 0.15289 | 0.088365 | -0.080952 | -93.1396
2006-07-14 | 11:39 | 0 | 23.844 | 0 | 0 | 0 | 28.878 | 32.466 | 29.864 | 27.986 | 24.036 | 27.142 | 22.015 | 0 | 0 | 58.295 | 55.82 | 47.476 | 26.372 | 0 | 0 | 57.195 | 35.897 | [5 empty] | 0 | 0.892 | 302 | 0.18563 | 0.10125 | 0.15689 | 0.088365 | 0.012883 | 6.9399
2006-07-14 | 11:40 | 0 | 23.852 | 0 | 0 | 0 | 28.79 | 32.451 | 29.896 | 27.848 | 23.516 | 27.297 | 22.167 | 0 | 0 | 58.39 | 55.897 | 47.53 | 26.355 | 0 | 0 | 57.204 | 35.928 | [5 empty] | 0 | 0.942 | 303 | 0.14137 | 0.059174 | 0.15509 | 0.088365 | -0.029191 | -20.6486
2006-07-14 | 11:41 | 0 | 23.827 | 0 | 0 | 0 | 28.812 | 32.497 | 29.969 | 27.753 | 23.876 | 27.174 | 22.626 | 0 | 0 | 58.324 | 55.827 | 47.598 | 26.355 | 0 | 0 | 57.158 | 35.859 | [5 empty] | 0 | 1.059 | 304 | 0.0077088 | -0.067877 | 0.14968 | 0.088365 | -0.15624 | -2026.8011
2006-07-14 | 11:42 | 0 | 23.908 | 0 | 0 | 0 | 28.822 | 32.434 | 29.906 | 27.905 | 23.908 | 27.184 | 22.393 | 0 | 0 | 58.331 | 55.858 | 47.651 | 26.387 | 0 | 0 | 57.188 | 35.866 | [5 empty] | 0 | 0.917 | 305 | 0.075558 | -0.0033824 | 0.15243 | 0.088365 | -0.091748 | -121.4261
2006-07-14 | 11:43 | 0 | 23.876 | 0 | 0 | 0 | 28.716 | 32.451 | 29.92 | 27.753 | 23.732 | 27.152 | 22.53 | 0 | 0 | 58.301 | 55.827 | 47.439 | 26.38 | 0 | 0 | 57.181 | 35.811 | [5 empty] | 0 | 0.963 | 306 | 0.035664 | -0.041304 | 0.15081 | 0.088365 | -0.12967 | -363.5858
2006-07-14 | 11:44 | 0 | 23.876 | 0 | 0 | 0 | 28.692 | 32.451 | 29.945 | 27.706 | 23.996 | 27.152 | 22.361 | 0 | 0 | 58.279 | 55.806 | 47.439 | 26.38 | 0 | 0 | 57.204 | 35.811 | [5 empty] | 0 | 0.986 | 307 | 0.084877 | 0.0054752 | 0.15281 | 0.088365 | -0.08289 | -97.6592
2006-07-14 | 11:45 | 0 | 23.933 | 0 | 0 | 0 | 28.677 | 32.385 | 29.881 | 27.809 | 23.67 | 27.159 | 22.177 | 0 | 0 | 58.285 | 55.79 | 47.469 | 26.387 | 0 | 0 | 57.277 | 35.89 | [5 empty] | 0 | 0.868 | 308 | 0.13846 | 0.056406 | 0.15498 | 0.088365 | -0.031959 | -23.082
2006-07-14 | 11:46 | 0 | 23.884 | 0 | 0 | 0 | 28.653 | 32.338 | 30.026 | 27.76 | 23.477 | 27.28 | 22.128 | 0 | 0 | 58.354 | 55.79 | 47.423 | 26.34 | 0 | 0 | 57.277 | 35.89 | [5 empty] | 0 | 0.893 | 309 | 0.15273 | 0.06997 | 0.15555 | 0.088365 | -0.018396 | -12.0448
2006-07-14 | 11:47 | 0 | 23.884 | 0 | 0 | 0 | 28.653 | 32.338 | 29.881 | 27.88 | 23.501 | 27.11 | 21.839 | 0 | 0 | 58.263 | 55.79 | 47.514 | 26.365 | 0 | 0 | 57.233 | 35.842 | [5 empty] | 0 | 0.773 | 310 | 0.23688 | 0.14996 | 0.15897 | 0.088365 | 0.0616 | 26.0042
2006-07-14 | 11:48 | 0 | 23.915 | 0 | 0 | 0 | 28.586 | 32.345 | 29.984 | 27.745 | 23.678 | 27.238 | 21.775 | 0 | 0 | 58.338 | 55.774 | 47.476 | 26.372 | 0 | 0 | 57.284 | 35.921 | [5 empty] | 0 | 0.841 | 311 | 0.25552 | 0.16768 | 0.15972 | 0.088365 | 0.079315 | 31.0405
2006-07-14 | 11:49 | 0 | 23.891 | 0 | 0 | 0 | 28.564 | 32.392 | 29.913 | 27.696 | 23.915 | 27.142 | 21.92 | 0 | 0 | 58.272 | 55.797 | 47.453 | 26.372 | 0 | 0 | 57.263 | 35.897 | [5 empty] | 0 | 0.868 | 312 | 0.2133 | 0.12754 | 0.15801 | 0.088365 | 0.039179 | 18.3683
2006-07-14 | 11:50 | 0 | 23.891 | 0 | 0 | 0 | 28.54 | 32.296 | 29.889 | 27.817 | 23.82 | 27.047 | 22.16 | 0 | 0 | 58.249 | 55.706 | 47.614 | 26.323 | 0 | 0 | 57.172 | 35.897 | [5 empty] | 0 | 0.723 | 313 | 0.14341 | 0.061112 | 0.15518 | 0.088365 | -0.027253 | -19.004
2006-07-14 | 11:51 | 0 | 23.947 | 0 | 0 | 0 | 28.547 | 32.328 | 29.92 | 27.633 | 23.947 | 27.079 | 22.216 | 0 | 0 | 58.256 | 55.76 | 47.437 | 26.38 | 0 | 0 | 57.202 | 35.88 | [5 empty] | 0 | 0.914 | 314 | 0.1271 | 0.045611 | 0.15452 | 0.088365 | -0.042754 | -33.6379
2006-07-14 | 11:52 | 0 | 23.923 | 0 | 0 | 0 | 28.476 | 32.257 | 30.016 | 27.679 | 23.898 | 27.029 | 22.022 | 0 | 0 | 58.233 | 55.736 | 47.46 | 26.38 | 0 | 0 | 57.135 | 35.88 | [5 empty] | 0 | 0.797 | 315 | 0.18359 | 0.09931 | 0.15681 | 0.088365 | 0.010945 | 5.9616
2006-07-14 | 11:53 | 0 | 23.962 | 0 | 0 | 0 | 28.491 | 32.343 | 30.033 | 27.721 | 23.817 | 27.069 | 22.086 | 0 | 0 | 58.269 | 55.774 | 47.474 | 26.419 | 0 | 0 | 57.195 | 35.942 | [5 empty] | 0 | 0.77 | 316 | 0.16496 | 0.081595 | 0.15605 | 0.088365 | -0.00677 | -4.1041
2006-07-14 | 11:54 | 0 | 23.962 | 0 | 0 | 0 | 28.444 | 32.235 | 29.849 | 27.608 | 23.972 | 27.054 | 22.287 | 0 | 0 | 58.217 | 55.718 | 47.509 | 26.358 | 0 | 0 | 57.094 | 35.883 | [5 empty] | 0 | 0.836 | 317 | 0.10643 | 0.025958 | 0.15368 | 0.088365 | -0.062407 | -58.6389
2006-07-14 | 11:55 | 0 | 23.979 | 0 | 0 | 0 | 28.412 | 32.242 | 29.977 | 27.714 | 24.148 | 27.015 | 22.248 | 0 | 0 | 58.201 | 55.704 | 47.448 | 26.412 | 0 | 0 | 57.081 | 35.938 | [5 empty] | 0 | 0.698 | 318 | 0.11778 | 0.036754 | 0.15414 | 0.088365 | -0.051612 | -43.8195
2006-07-14 | 11:56 | 0 | 23.933 | 0 | 0 | 0 | 28.388 | 32.169 | 29.977 | 27.593 | 24.678 | 27.064 | 22.464 | 0 | 0 | 58.178 | 55.704 | 47.448 | 26.365 | 0 | 0 | 57.124 | 35.914 | [5 empty] | 0 | 0.795 | 319 | 0.054883 | -0.023035 | 0.15159 | 0.088365 | -0.1114 | -202.9773
2006-07-14 | 11:57 | 0 | 23.987 | 0 | 0 | 0 | 28.346 | 32.225 | 29.913 | 27.65 | 25.07 | 27.142 | 22.594 | 0 | 0 | 58.254 | 55.711 | 47.411 | 26.397 | 0 | 0 | 57.133 | 35.921 | [5 empty] | 0 | 0.696 | 320 | 0.017027 | -0.059019 | 0.15006 | 0.088365 | -0.14738 | -865.5824
2006-07-14 | 11:58 | 0 | 24.092 | 0 | 0 | 0 | 28.331 | 32.233 | 29.945 | 27.728 | 25.247 | 26.934 | 22.697 | 0 | 0 | 58.215 | 55.694 | 47.579 | 26.38 | 0 | 0 | 57.117 | 35.976 | [5 empty] | 0 | 0.603 | 321 | -0.012966 | -0.08753 | 0.14884 | 0.088365 | -0.17589 | 1356.5434
2006-07-14 | 11:59 | 0 | 23.996 | 0 | 0 | 0 | 28.307 | 32.257 | 29.945 | 27.584 | 25.247 | 27.029 | 22.792 | 0 | 0 | 58.238 | 55.671 | 47.418 | 26.355 | 0 | 0 | 57.071 | 35.952 | [5 empty] | 0 | 0.723 | 322 | -0.04063 | -0.11383 | 0.14772 | 0.088365 | -0.20219 | 497.6344
2006-07-14 | 12:00 | 0 | 23.972 | 0 | 0 | 0 | 28.282 | 32.137 | 29.994 | 27.559 | 24.671 | 27.079 | 22.167 | 0 | 0 | 58.215 | 55.648 | 47.441 | 26.355 | 0 | 0 | 57.071 | 35.907 | [5 empty] | 0 | 0.723 | 323 | 0.14137 | 0.059174 | 0.15509 | 0.088365 | -0.029191 | -20.6486
2006-07-14 | 12:01 | 0 | 23.972 | 0 | 0 | 0 | 28.211 | 32.186 | 29.945 | 27.537 | 24.548 | 27.054 | 22.383 | 0 | 0 | 58.194 | 55.627 | 47.371 | 26.331 | 0 | 0 | 57.117 | 35.93 | [5 empty] | 0 | 0.674 | 324 | 0.07847 | -0.0006144 | 0.15255 | 0.088365 | -0.08898 | -113.3926
2006-07-14 | 12:02 | 0 | 23.977 | 0 | 0 | 0 | 28.216 | 32.117 | 29.95 | 27.542 | 24.435 | 27.012 | 22.461 | 0 | 0 | 58.176 | 55.676 | 47.399 | 26.385 | 0 | 0 | 57.144 | 35.911 | [5 empty] | 0 | 0.674 | 325 | 0.055757 | -0.022205 | 0.15163 | 0.088365 | -0.11057 | -198.3077
2006-07-14 | 12:03 | 0 | 23.928 | 0 | 0 | 0 | 28.167 | 32.191 | 29.903 | 27.517 | 24.531 | 26.988 | 22.677 | 0 | 0 | 58.13 | 55.655 | 47.376 | 26.36 | 0 | 0 | 57.144 | 35.911 | [5 empty] | 0 | 0.65 | 326 | -0.0071424 | -0.081994 | 0.14908 | 0.088365 | -0.17036 | 2385.1765
2006-07-14 | 12:04 | 0 | 24.009 | 0 | 0 | 0 | 28.175 | 32.149 | 29.957 | 27.525 | 24.298 | 26.946 | 22.444 | 0 | 0 | 58.137 | 55.638 | 47.383 | 26.37 | 0 | 0 | 57.085 | 35.942 | [5 empty] | 0 | 0.65 | 327 | 0.060707 | -0.017499 | 0.15183 | 0.088365 | -0.10586 | -174.3853
2006-07-14 | 12:05 | 0 | 24.018 | 0 | 0 | 0 | 28.233 | 32.112 | 29.896 | 27.535 | 24.139 | 27.029 | 22.432 | 0 | 0 | 58.192 | 55.648 | 47.532 | 26.404 | 0 | 0 | 57.071 | 35.952 | [5 empty] | 0 | 0.698 | 328 | 0.064202 | -0.014178 | 0.15197 | 0.088365 | -0.10254 | -159.7201
2006-07-14 | 12:06 | 0 | 24.067 | 0 | 0 | 0 | 28.209 | 32.282 | 29.969 | 27.777 | 24.259 | 27.029 | 22.358 | 0 | 0 | 58.169 | 55.624 | 47.462 | 26.38 | 0 | 0 | 57.094 | 35.952 | [5 empty] | 0 | 0.432 | 329 | 0.08575 | 0.0063056 | 0.15284 | 0.088365 | -0.08206 | -95.6959
2006-07-14 | 12:07 | 0 | 24.023 | 0 | 0 | 0 | 28.118 | 32.188 | 29.974 | 27.539 | 24.433 | 27.13 | 22.317 | 0 | 0 | 58.176 | 55.631 | 47.444 | 26.409 | 0 | 0 | 57.076 | 35.933 | [5 empty] | 0 | 0.579 | 330 | 0.09769 | 0.017654 | 0.15332 | 0.088365 | -0.070711 | -72.3832
2006-07-14 | 12:08 | 0 | 24.023 | 0 | 0 | 0 | 28.094 | 32.093 | 29.925 | 27.517 | 24.193 | 27.204 | 22.363 | 0 | 0 | 58.176 | 55.631 | 47.353 | 26.385 | 0 | 0 | 57.033 | 35.911 | [5 empty] | 0 | 0.577 | 331 | 0.084294 | 0.0049216 | 0.15278 | 0.088365 | -0.083444 | -98.9907
2006-07-14 | 12:09 | 0 | 24.031 | 0 | 0 | 0 | 28.103 | 32.198 | 29.982 | 27.525 | 24.563 | 27.331 | 22.493 | 0 | 0 | 58.137 | 55.615 | 47.453 | 26.367 | 0 | 0 | 57.062 | 35.942 | [5 empty] | 0 | 0.578 | 332 | 0.046438 | -0.031062 | 0.15125 | 0.088365 | -0.11943 | -257.1743
2006-07-14 | 12:10 | 0 | 24.031 | 0 | 0 | 0 | 28.103 | 32.078 | 29.933 | 27.596 | 24.175 | 27.115 | 22.204 | 0 | 0 | 58.137 | 55.615 | 47.544 | 26.441 | 0 | 0 | 56.971 | 35.895 | [5 empty] | 0 | 0.507 | 333 | 0.1306 | 0.048933 | 0.15466 | 0.088365 | -0.039432 | -30.1944
2006-07-14 | 12:11 | 0 | 24.011 | 0 | 0 | 0 | 28.054 | 32.029 | 30.053 | 27.476 | 24.273 | 27.186 | 22.685 | 0 | 0 | 58.114 | 55.568 | 47.453 | 26.392 | 0 | 0 | 56.948 | 35.895 | [5 empty] | 0 | 0.578 | 334 | -0.009472 | -0.084208 | 0.14898 | 0.088365 | -0.17257 | 1821.9304
2006-07-14 | 12:12 | 0 | 24.065 | 0 | 0 | 0 | 28.015 | 32.135 | 29.991 | 27.486 | 24.573 | 27.125 | 22.503 | 0 | 0 | 58.123 | 55.578 | 47.416 | 26.426 | 0 | 0 | 56.96 | 35.904 | [5 empty] | 0 | 0.529 | 335 | 0.043526 | -0.03383 | 0.15113 | 0.088365 | -0.1222 | -280.7391
2006-07-14 | 12:13 | 0 | 24.065 | 0 | 0 | 0 | 27.993 | 32.088 | 29.942 | 27.414 | 24.354 | 27.15 | 22.383 | 0 | 0 | 58.123 | 55.557 | 47.416 | 26.377 | 0 | 0 | 56.96 | 35.928 | [5 empty] | 0 | 0.579 | 336 | 0.07847 | -0.0006144 | 0.15255 | 0.088365 | -0.08898 | -113.3926
2006-07-14 | 12:14 | 0 | 24.075 | 0 | 0 | 0 | 28.106 | 32.105 | 30.009 | 27.768 | 24.396 | 27.216 | 22.785 | 0 | 0 | 58.185 | 55.617 | 47.409 | 26.443 | 0 | 0 | 56.996 | 35.945 | [5 empty] | 0 | 0.338 | 337 | -0.038592 | -0.11189 | 0.1478 | 0.088365 | -0.20025 | 518.8983
2006-07-14 | 12:15 | 0 | 24.065 | 0 | 0 | 0 | 27.988 | 32.083 | 29.94 | 27.459 | 24.639 | 27.289 | 22.981 | 0 | 0 | 58.165 | 55.596 | 47.388 | 26.446 | 0 | 0 | 57.021 | 35.947 | [5 empty] | 0 | 0.529 | 338 | -0.095667 | -0.16614 | 0.14549 | 0.088365 | -0.25451 | 266.0327
2006-07-14 | 12:16 | 0 | 24.087 | 0 | 0 | 0 | 27.964 | 32.059 | 29.962 | 27.505 | 24.663 | 27.24 | 22.837 | 0 | 0 | 58.142 | 55.55 | 47.434 | 26.446 | 0 | 0 | 57.044 | 35.947 | [5 empty] | 0 | 0.459 | 339 | -0.053734 | -0.12628 | 0.14719 | 0.088365 | -0.21465 | 399.4589
2006-07-14 | 12:17 | 0 | 24.097 | 0 | 0 | 0 | 28.045 | 32.162 | 30.068 | 27.755 | 24.504 | 27.25 | 22.844 | 0 | 0 | 58.194 | 55.694 | 47.509 | 26.551 | 0 | 0 | 57.074 | 35.978 | [5 empty] | 0 | 0.29 | 340 | -0.055773 | -0.12822 | 0.14711 | 0.088365 | -0.21658 | 388.3335
2006-07-14 | 12:18 | 0 | 24.102 | 0 | 0 | 0 | 27.976 | 32.071 | 30.097 | 27.495 | 24.269 | 27.231 | 22.319 | 0 | 0 | 58.082 | 55.536 | 47.465 | 26.431 | 0 | 0 | 57.028 | 35.954 | [5 empty] | 0 | 0.481 | 341 | 0.097107 | 0.017101 | 0.1533 | 0.088365 | -0.071264 | -73.3874
2006-07-14 | 12:19 | 0 | 24.126 | 0 | 0 | 0 | 27.976 | 32.071 | 29.977 | 27.566 | 24.364 | 27.11 | 22.079 | 0 | 0 | 58.13 | 55.54 | 47.607 | 26.412 | 0 | 0 | 56.966 | 35.935 | [5 empty] | 0 | 0.41 | 342 | 0.167 | 0.083533 | 0.15613 | 0.088365 | -0.0048324 | -2.8938
2006-07-14 | 12:20 | 0 | 24.102 | 0 | 0 | 0 | 27.856 | 32.095 | 30.001 | 27.4 | 26.581 | 27.181 | 22.415 | 0 | 0 | 58.153 | 55.564 | 47.402 | 26.436 | 0 | 0 | 56.987 | 35.914 | [5 empty] | 0 | 0.456 | 343 | 0.069152 | -0.009472 | 0.15217 | 0.088365 | -0.097837 | -141.4814
2006-07-14 | 12:21 | 1 | 24.126 | 0 | 0 | 0 | 27.856 | 32.049 | 30.072 | 27.375 | 28.748 | 27.086 | 22.559 | 0 | 0 | 58.11 | 55.54 | 47.537 | 26.412 | 0 | 0 | 56.944 | 35.914 | [5 empty] | 24.126 | 0.481 | 344 | 0.027219 | -0.049331 | 0.15047 | 0.088365 | -0.1377 | -505.8798
2006-07-14 | 12:22 | 0 | 24.134 | 0 | 0 | 0 | 27.888 | 32.032 | 30.175 | 27.552 | 25.311 | 27.383 | 22.351 | 0 | 0 | 58.117 | 55.662 | 47.5 | 26.564 | 0 | 0 | 57.017 | 35.945 | [5 empty] | 0 | 0.336 | 345 | 0.087789 | 0.0082432 | 0.15292 | 0.088365 | -0.080122 | -91.2668
2006-07-14 | 12:23 | 0 | 24.134 | 1 | 0 | 0 | 27.863 | 32.056 | 30.08 | 27.432 | 24.322 | 27.142 | 22.255 | 0 | 0 | 58.094 | 55.524 | 47.409 | 26.468 | 0 | 0 | 56.95 | 35.966 | [5 empty] | 0 | 0.431 | 346 | 0.11574 | 0.034816 | 0.15406 | 0.088365 | -0.053549 | -46.2652
2006-07-14 | 12:24 | 0 | 24.168 | 0 | 0 | 0 | 27.897 | 32.09 | 30.139 | 27.441 | 24.261 | 27.103 | 21.902 | 0 | 0 | 58.103 | 55.557 | 47.486 | 26.478 | 0 | 0 | 56.937 | 35.978 | [5 empty] | 0 | 0.456 | 347 | 0.21854 | 0.13253 | 0.15822 | 0.088365 | 0.044161 | 20.2076
2006-07-14 | 12:25 | 0 | 24.168 | 0 | 0 | 0 | 27.826 | 32.041 | 30.018 | 27.368 | 24.023 | 27.128 | 22.072 | 0 | 0 | 58.192 | 55.533 | 47.509 | 26.549 | 0 | 0 | 56.893 | 36 | [5 empty] | 0 | 0.458 | 348 | 0.16903 | 0.08547 | 0.15622 | 0.088365 | -0.0028948 | -1.7126
2006-07-14 | 12:26 | 0 | 24.143 | 0 | 0 | 0 | 27.802 | 32.09 | 30.163 | 27.392 | 23.95 | 27.152 | 22.41 | 0 | 0 | 58.126 | 55.51 | 47.395 | 26.453 | 0 | 0 | 56.914 | 36 | [5 empty] | 0 | 0.41 | 349 | 0.070608 | -0.008088 | 0.15223 | 0.088365 | -0.096453 | -136.6038
2006-07-14 | 12:27 | 0 | 24.119 | 0 | 0 | 0 | 27.777 | 32.017 | 30.068 | 27.368 | 23.95 | 27.152 | 22.192 | 0 | 0 | 58.08 | 55.489 | 47.371 | 26.453 | 0 | 0 | 56.937 | 36 | [5 empty] | 0 | 0.409 | 350 | 0.13409 | 0.052254 | 0.1548 | 0.088365 | -0.036111 | -26.9304
2006-07-14 | 12:28 | 0 | 24.119 | 0 | 0 | 0 | 27.731 | 32.017 | 30.043 | 27.346 | 24.048 | 27.128 | 22.17 | 0 | 0 | 58.057 | 55.466 | 47.532 | 26.429 | 0 | 0 | 56.893 | 35.978 | [5 empty] | 0 | 0.385 | 351 | 0.1405 | 0.058344 | 0.15506 | 0.088365 | -0.030021 | -21.368
2006-07-14 | 12:29 | 0 | 24.197 | 0 | 0 | 0 | 27.76 | 32.095 | 30.072 | 27.375 | 24.315 | 27.181 | 22.486 | 0 | 0 | 58.107 | 55.47 | 47.423 | 26.434 | 0 | 0 | 56.921 | 35.983 | [5 empty] | 0 | 0.385 | 352 | 0.048477 | -0.029125 | 0.15133 | 0.088365 | -0.11749 | -242.3634
2006-07-14 | 12:30 | 0 | 24.148 | 0 | 0 | 0 | 27.76 | 32 | 30.048 | 27.326 | 24.82 | 27.181 | 22.704 | 0 | 0 | 58.041 | 55.517 | 47.537 | 26.434 | 0 | 0 | 56.83 | 36.007 | [5 empty] | 0 | 0.434 | 353 | -0.015005 | -0.089467 | 0.14876 | 0.088365 | -0.17783 | 1185.1704
2006-07-14 | 12:31 | 0 | 24.148 | 0 | 0 | 0 | 27.711 | 31.951 | 30.048 | 27.351 | 24.796 | 26.941 | 22.319 | 0 | 0 | 57.996 | 55.403 | 47.469 | 26.434 | 0 | 0 | 56.809 | 36.029 | [5 empty] | 0 | 0.36 | 354 | 0.097107 | 0.017101 | 0.1533 | 0.088365 | -0.071264 | -73.3874
2006-07-14 | 12:32 | 0 | 24.18 | 0 | 0 | 0 | 27.792 | 31.983 | 30.055 | 27.454 | 24.298 | 26.998 | 22.422 | 0 | 0 | 58.025 | 55.433 | 47.453 | 26.443 | 0 | 0 | 56.859 | 36.038 | [5 empty] | 0 | 0.338 | 355 | 0.067114 | -0.01141 | 0.15209 | 0.088365 | -0.099775 | -148.6656
2006-07-14 | 12:33 | 0 | 24.134 | 0 | 0 | 0 | 27.743 | 31.983 | 29.984 | 27.478 | 24.563 | 27.284 | 22.253 | 0 | 0 | 58.094 | 55.547 | 47.453 | 26.61 | 0 | 0 | 56.882 | 36.06 | [5 empty] | 0 | 0.265 | 356 | 0.11633 | 0.03537 | 0.15408 | 0.088365 | -0.052996 | -45.5577
2006-07-14 | 12:34 | 0 | 24.188 | 0 | 0 | 0 | 27.75 | 31.99 | 30.099 | 27.378 | 24.286 | 27.13 | 22.29 | 0 | 0 | 58.037 | 55.398 | 47.395 | 26.431 | 0 | 0 | 56.782 | 36.048 | [5 empty] | 0 | 0.372 | 357 | 0.10555 | 0.025128 | 0.15364 | 0.088365 | -0.063237 | -59.911
2006-07-14 | 12:35 | 0 | 24.2 | 0 | 0 | 0 | 27.692 | 31.978 | 30.124 | 27.353 | 24.536 | 27.184 | 22.417 | 0 | 0 | 58 | 55.428 | 47.472 | 26.463 | 0 | 0 | 56.766 | 36.057 | [5 empty] | 0 | 0.339 | 358 | 0.06857 | -0.010026 | 0.15214 | 0.088365 | -0.098391 | -143.4905
2006-07-14 | 12:36 | 0 | 24.175 | 0 | 0 | 0 | 27.642 | 31.978 | 30.075 | 27.378 | 24.872 | 27.113 | 22.66 | 0 | 0 | 58 | 55.405 | 47.495 | 26.463 | 0 | 0 | 56.766 | 36.057 | [5 empty] | 0 | 0.264 | 359 | -0.002192 | -0.077288 | 0.14928 | 0.088365 | -0.16565 | 7557.1735
2006-07-14 | 12:37 | 0 | 24.2 | 0 | 0 | 0 | 27.593 | 32.002 | 30.028 | 27.282 | 24.607 | 27.113 | 22.756 | 0 | 0 | 58.021 | 55.382 | 47.448 | 26.439 | 0 | 0 | 56.766 | 36.009 | [5 empty] | 0 | 0.311 | 360 | -0.030147 | -0.10386 | 0.14814 | 0.088365 | -0.19223 | 637.6249
2006-07-14 | 12:38 | 0 | 24.143 | 0 | 0 | 0 | 27.586 | 31.946 | 30.043 | 27.297 | 24.96 | 26.936 | 22.555 | 0 | 0 | 57.948 | 55.351 | 47.327 | 26.431 | 0 | 0 | 56.782 | 35.954 | [5 empty] | 0 | 0.289 | 361 | 0.028384 | -0.048224 | 0.15052 | 0.088365 | -0.13659 | -481.2191
2006-07-14 | 12:39 | 0 | 24.153 | 0 | 0 | 0 | 27.571 | 31.953 | 30.05 | 27.427 | 24.992 | 27.064 | 22.756 | 0 | 0 | 57.955 | 55.382 | 47.404 | 26.463 | 0 | 0 | 56.788 | 36.009 | [5 empty] | 0 | 0.144 | 362 | -0.030147 | -0.10386 | 0.14814 | 0.088365 | -0.19223 | 637.6249
2006-07-14 | 12:40 | 0 | 24.207 | 0 | 0 | 0 | 27.603 | 31.985 | 30.06 | 27.314 | 25.024 | 27.096 | 22.474 | 0 | 0 | 57.984 | 55.365 | 47.388 | 26.47 | 0 | 0 | 56.841 | 35.993 | [5 empty] | 0 | 0.289 | 363 | 0.051971 | -0.025803 | 0.15147 | 0.088365 | -0.11417 | -219.6764
2006-07-14 | 12:41 | 0 | 24.153 | 0 | 0 | 0 | 27.522 | 32.002 | 29.955 | 27.304 | 24.656 | 27.113 | 22.562 | 0 | 0 | 57.955 | 55.428 | 47.448 | 26.485 | 0 | 0 | 56.811 | 35.962 | [5 empty] | 0 | 0.218 | 364 | 0.026346 | -0.050162 | 0.15043 | 0.088365 | -0.13853 | -525.8064
2006-07-14 | 12:42 | 0 | 24.207 | 0 | 0 | 0 | 27.53 | 31.963 | 30.036 | 27.289 | 24.448 | 27.12 | 22.667 | 0 | 0 | 57.984 | 55.365 | 47.411 | 26.47 | 0 | 0 | 56.775 | 36.017 | [5 empty] | 0 | 0.241 | 365 | -0.0042304 | -0.079226 | 0.14919 | 0.088365 | -0.16759 | 3961.5838
2006-07-14 | 12:43 | 0 | 24.185 | 0 | 0 | 0 | 27.53 | 31.985 | 30.036 | 27.314 | 24.639 | 27.194 | 22.714 | 0 | 0 | 57.961 | 55.365 | 47.455 | 26.47 | 0 | 0 | 56.864 | 36.017 | [5 empty] | 0 | 0.216 | 366 | -0.017917 | -0.092235 | 0.14864 | 0.088365 | -0.1806 | 1007.995
2006-07-14 | 12:44 | 0 | 24.232 | 0 | 0 | 0 | 27.53 | 31.938 | 30.131 | 27.24 | 24.904 | 27.216 | 22.738 | 0 | 0 | 57.984 | 55.321 | 47.364 | 26.421 | 0 | 0 | 56.818 | 36.017 | [5 empty] | 0 | 0.29 | 367 | -0.024906 | -0.098878 | 0.14836 | 0.088365 | -0.18724 | 751.8134
2006-07-14 | 12:45 | 0 | 24.207 | 0 | 0 | 0 | 27.579 | 31.914 | 30.011 | 27.434 | 25.002 | 27.096 | 22.788 | 0 | 0 | 57.918 | 55.321 | 47.434 | 26.421 | 0 | 0 | 56.795 | 36.017 | [5 empty] | 0 | 0.145 | 368 | -0.039466 | -0.11272 | 0.14777 | 0.088365 | -0.20108 | 509.5162
2006-07-14 | 12:46 | 0 | 24.207 | 0 | 0 | 0 | 27.481 | 31.938 | 29.987 | 27.265 | 24.592 | 27.24 | 22.233 | 0 | 0 | 57.918 | 55.321 | 47.341 | 26.421 | 0 | 0 | 56.818 | 36.017 | [5 empty] | 0 | 0.216 | 369 | 0.12215 | 0.040906 | 0.15432 | 0.088365 | -0.04746 | -38.8534
2006-07-14 | 12:47 | 0 | 24.207 | 0 | 0 | 0 | 27.459 | 31.938 | 30.131 | 27.24 | 24.136 | 27.24 | 22.329 | 0 | 0 | 57.961 | 55.274 | 47.32 | 26.421 | 0 | 0 | 56.818 | 35.993 | [5 empty] | 0 | 0.219 | 370 | 0.094195 | 0.014333 | 0.15318 | 0.088365 | -0.074032 | -78.5947
2006-07-14 | 12:48 | 0 | 24.217 | 0 | 0 | 0 | 27.466 | 31.897 | 30.018 | 27.321 | 23.999 | 27.346 | 22.096 | 0 | 0 | 57.948 | 55.328 | 47.395 | 26.453 | 0 | 0 | 56.759 | 36.024 | [5 empty] | 0 | 0.145 | 371 | 0.16204 | 0.078827 | 0.15593 | 0.088365 | -0.009538 | -5.8861
2006-07-14 | 12:49 | 0 | 24.217 | 0 | 0 | 0 | 27.466 | 31.872 | 29.994 | 27.297 | 24.217 | 27.152 | 22.072 | 0 | 0 | 57.902 | 55.305 | 47.371 | 26.478 | 0 | 0 | 56.782 | 35.978 | [5 empty] | 0 | 0.169 | 372 | 0.16903 | 0.08547 | 0.15622 | 0.088365 | -0.0028948 | -1.7126
2006-07-14 | 12:50 | 0 | 24.217 | 0 | 0 | 0 | 27.441 | 31.921 | 30.043 | 27.272 | 23.974 | 27.321 | 22.53 | 0 | 0 | 57.948 | 55.305 | 47.35 | 26.478 | 0 | 0 | 56.736 | 36.024 | [5 empty] | 0 | 0.169 | 373 | 0.035664 | -0.041304 | 0.15081 | 0.088365 | -0.12967 | -363.5858
2006-07-14 | 12:51 | 0 | 24.185 | 0 | 0 | 0 | 27.505 | 31.818 | 29.938 | 27.314 | 24.207 | 27.071 | 22.547 | 0 | 0 | 57.872 | 55.251 | 47.364 | 26.421 | 0 | 0 | 56.661 | 36.017 | [5 empty] | 0 | 0.191 | 374 | 0.030714 | -0.04601 | 0.15061 | 0.088365 | -0.13437 | -437.5093
2006-07-14 | 12:52 | 0 | 24.217 | 0 | 0 | 0 | 27.417 | 31.946 | 29.969 | 27.272 | 24.264 | 27.081 | 22.121 | 0 | 0 | 57.879 | 55.305 | 47.327 | 26.453 | 0 | 0 | 56.69 | 36.024 | [5 empty] | 0 | 0.145 | 375 | 0.15476 | 0.071907 | 0.15564 | 0.088365 | -0.016458 | -10.6342
2006-07-14 | 12:53 | 0 | 24.217 | 0 | 0 | 0 | 27.49 | 31.897 | 30.018 | 27.417 | 24.313 | 26.958 | 22.194 | 0 | 0 | 57.879 | 55.237 | 47.465 | 26.453 | 0 | 0 | 56.67 | 36.072 | [5 empty] | 0 | 0.073 | 376 | 0.13351 | 0.051701 | 0.15478 | 0.088365 | -0.036664 | -27.4625
2006-07-14 | 12:54 | 0 | 24.239 | 0 | 0 | 0 | 27.417 | 31.909 | 30.031 | 27.235 | 24.372 | 27.14 | 22.567 | 0 | 0 | 57.98 | 55.249 | 47.383 | 26.441 | 0 | 0 | 56.77 | 36.06 | [5 empty] | 0 | 0.182 | 377 | 0.02489 | -0.051546 | 0.15037 | 0.088365 | -0.13991 | -562.1257
2006-07-14 | 12:55 | 0 | 24.229 | 0 | 0 | 0 | 27.38 | 31.884 | 30.031 | 27.309 | 23.795 | 27.189 | 22.373 | 0 | 0 | 57.891 | 55.27 | 47.339 | 26.466 | 0 | 0 | 56.725 | 36.012 | [5 empty] | 0 | 0.071 | 378 | 0.081382 | 0.0021536 | 0.15266 | 0.088365 | -0.086212 | -105.934
2006-07-14 | 12:56 | 0 | 24.229 | 0 | 0 | 0 | 27.38 | 31.862 | 29.982 | 27.26 | 24.085 | 27.115 | 22.349 | 0 | 0 | 57.891 | 55.249 | 47.339 | 26.466 | 0 | 0 | 56.679 | 36.012 | [5 empty] | 0 | 0.12 | 379 | 0.088371 | 0.0087968 | 0.15295 | 0.088365 | -0.079568 | -90.0389
2006-07-14 | 12:57 | 0 | 24.251 | 0 | 0 | 0 | 27.38 | 31.884 | 30.126 | 27.235 | 24.036 | 27.02 | 22.228 | 0 | 0 | 57.913 | 55.293 | 47.497 | 26.49 | 0 | 0 | 56.658 | 36.036 | [5 empty] | 0 | 0.145 | 380 | 0.12361 | 0.04229 | 0.15437 | 0.088365 | -0.046076 | -37.2761
2006-07-14 | 12:58 | 0 | 24.259 | 0 | 0 | 0 | 27.387 | 31.892 | 30.011 | 27.41 | 24.09 | 27.025 | 22.378 | 0 | 0 | 57.85 | 55.253 | 47.388 | 26.519 | 0 | 0 | 56.663 | 36.036 | [5 empty] | 0 | -0.023 | 381 | 0.079926 | 0.0007696 | 0.1526 | 0.088365 | -0.087596 | -109.5954
2006-07-14 | 12:59 | 0 | 24.259 | 0 | 0 | 0 | 27.387 | 31.867 | 30.156 | 27.265 | 24.016 | 27.074 | 22.162 | 0 | 0 | 57.895 | 55.23 | 47.343 | 26.495 | 0 | 0 | 56.706 | 36.041 | [5 empty] | 0 | 0.122 | 382 | 0.14283 | 0.060558 | 0.15515 | 0.088365 | -0.027807 | -19.4691
2006-07-14 | 13:00 | 0 | 24.281 | 0 | 0 | 0 | 27.338 | 31.892 | 30.06 | 27.289 | 23.945 | 27.145 | 21.922 | 0 | 0 | 57.941 | 55.23 | 47.388 | 26.495 | 0 | 0 | 56.729 | 36.041 | [5 empty] | 0 | 0.049 | 383 | 0.21271 | 0.12699 | 0.15799 | 0.088365 | 0.038625 | 18.1583
2006-07-14 | 13:01 | 0 | 24.259 | 0 | 0 | 0 | 27.434 | 31.867 | 30.036 | 27.387 | 23.727 | 26.904 | 22.018 | 0 | 0 | 57.872 | 55.207 | 47.388 | 26.519 | 0 | 0 | 56.798 | 36.041 | [5 empty] | 0 | 0.047 | 384 | 0.18476 | 0.10042 | 0.15685 | 0.088365 | 0.012052 | 6.5233
2006-07-14 | 13:02 | 0 | 24.229 | 0 | 0 | 0 | 27.309 | 31.813 | 29.982 | 27.14 | 23.577 | 26.924 | 22.253 | 0 | 0 | 57.845 | 55.202 | 47.36 | 26.539 | 0 | 0 | 56.77 | 35.99 | [5 empty] | 0 | 0.169 | 385 | 0.11633 | 0.03537 | 0.15408 | 0.088365 | -0.052996 | -45.5577
2006-07-14 | 13:03 | 0 | 24.281 | 0 | 0 | 0 | 27.363 | 31.843 | 30.011 | 27.338 | 23.246 | 26.904 | 22.378 | 0 | 0 | 57.85 | 55.183 | 47.504 | 26.495 | 0 | 0 | 56.775 | 36.041 | [5 empty] | 0 | 0.025 | 386 | 0.079926 | 0.0007696 | 0.1526 | 0.088365 | -0.087596 | -109.5954
2006-07-14 | 13:04 | 0 | 24.251 | 0 | 0 | 0 | 27.26 | 31.789 | 29.982 | 27.14 | 23.146 | 26.875 | 22.277 | 0 | 0 | 57.822 | 55.179 | 47.315 | 26.49 | 0 | 0 | 56.747 | 36.036 | [5 empty] | 0 | 0.12 | 387 | 0.10934 | 0.028726 | 0.1538 | 0.088365 | -0.059639 | -54.5456
2006-07-14 | 13:05 | 0 | 24.281 | 0 | 0 | 0 | 27.289 | 31.843 | 30.036 | 27.194 | 23.077 | 26.953 | 22.476 | 0 | 0 | 57.85 | 55.183 | 47.481 | 26.544 | 0 | 0 | 56.752 | 36.064 | [5 empty] | 0 | 0.095 | 388 | 0.051389 | -0.026357 | 0.15145 | 0.088365 | -0.11472 | -223.2433
2006-07-14 | 13:06 | 0 | 24.259 | 0 | 0 | 0 | 27.289 | 31.843 | 30.131 | 27.265 | 22.837 | 26.904 | 22.211 | 0 | 0 | 57.829 | 55.162 | 47.388 | 26.495 | 0 | 0 | 56.798 | 36.064 | [5 empty] | 0 | 0.024 | 389 | 0.12856 | 0.046995 | 0.15458 | 0.088365 | -0.04137 | -32.1804
2006-07-14 | 13:07 | 0 | 24.305 | 0 | 0 | 0 | 27.265 | 31.892 | 30.06 | 27.218 | 22.498 | 26.855 | 22.067 | 0 | 0 | 57.85 | 55.183 | 47.32 | 26.47 | 0 | 0 | 56.706 | 36.041 | [5 empty] | 0 | 0.047 | 390 | 0.17049 | 0.086854 | 0.15627 | 0.088365 | -0.0015108 | -0.88618
2006-07-14 | 13:08 | 0 | 24.251 | 0 | 0 | 0 | 27.284 | 31.813 | 30.006 | 27.26 | 22.422 | 26.804 | 21.988 | 0 | 0 | 57.802 | 55.134 | 47.453 | 26.466 | 0 | 0 | 56.725 | 36.012 | [5 empty] | 0 | 0.024 | 391 | 0.19349 | 0.10872 | 0.15721 | 0.088365 | 0.020356 | 10.5204
2006-07-14 | 13:09 | 0 | 24.33 | 0 | 0 | 0 | 27.218 | 31.843 | 30.036 | 27.145 | 22.258 | 26.88 | 22.067 | 0 | 0 | 57.829 | 55.162 | 47.343 | 26.495 | 0 | 0 | 56.706 | 36.019 | [5 empty] | 0 | 0.073 | 392 | 0.17049 | 0.086854 | 0.15627 | 0.088365 | -0.0015108 | -0.88618
2006-07-14 | 13:10 | 0 | 24.305 | 0 | 0 | 0 | 27.265 | 31.794 | 29.965 | 27.194 | 22.211 | 26.809 | 21.704 | 0 | 0 | 57.806 | 55.116 | 47.411 | 26.615 | 0 | 0 | 56.729 | 36.136 | [5 empty] | 0 | 0.071 | 393 | 0.2762 | 0.18733 | 0.16056 | 0.088365 | 0.098968 | 35.8325
2006-07-14 | 13:11 | 0 | 24.305 | 0 | 0 | 0 | 27.265 | 31.818 | 30.109 | 27.218 | 22.138 | 26.904 | 21.897 | 0 | 0 | 57.806 | 55.162 | 47.388 | 26.544 | 0 | 0 | 56.706 | 36.064 | [5 empty] | 0 | 0.047 | 394 | 0.21999 | 0.13391 | 0.15828 | 0.088365 | 0.045545 | 20.7029
2006-07-14 | 13:12 | 0 | 24.305 | 0 | 0 | 0 | 27.194 | 31.892 | 30.011 | 27.169 | 22.378 | 26.904 | 22.211 | 0 | 0 | 57.806 | 55.139 | 47.367 | 26.495 | 0 | 0 | 56.706 | 36.064 | [5 empty] | 0 | 0.025 | 395 | 0.12856 | 0.046995 | 0.15458 | 0.088365 | -0.04137 | -32.1804
2006-07-14 | 13:13 | 0 | 24.305 | 0 | 0 | 0 | 27.243 | 31.843 | 29.965 | 27.169 | 22.378 | 26.904 | 22.331 | 0 | 0 | 57.806 | 55.162 | 47.481 | 26.544 | 0 | 0 | 56.64 | 36.064 | [5 empty] | 0 | 0.074 | 396 | 0.093613 | 0.013779 | 0.15316 | 0.088365 | -0.074586 | -79.675
2006-07-14 | 13:14 | 0 | 24.305 | 0 | 0 | 0 | 27.218 | 31.818 | 30.131 | 27.157 | 22.221 | 26.892 | 21.956 | 0 | 0 | 57.797 | 55.127 | 47.446 | 26.507 | 0 | 0 | 56.654 | 36.055 | [5 empty] | 0 | 0.061 | 397 | 0.20281 | 0.11758 | 0.15758 | 0.088365 | 0.029214 | 14.4044
2006-07-14 | 13:15 | 0 | 24.283 | 0 | 0 | 0 | 27.172 | 31.821 | 29.918 | 27.098 | 22.091 | 26.882 | 22.02 | 0 | 0 | 57.786 | 55.095 | 47.392 | 26.473 | 0 | 0 | 56.622 | 36.021 | [5 empty] | 0 | 0.074 | 398 | 0.18418 | 0.099864 | 0.15683 | 0.088365 | 0.011499 | 6.2434
2006-07-14 | 13:16 | 0 | 24.283 | 0 | 0 | 0 | 27.172 | 31.796 | 29.967 | 27.123 | 22.091 | 26.907 | 22.187 | 0 | 0 | 57.742 | 55.095 | 47.413 | 26.497 | 0 | 0 | 56.622 | 35.997 | [5 empty] | 0 | 0.049 | 399 | 0.13555 | 0.053638 | 0.15486 | 0.088365 | -0.034727 | -25.62
2006-07-14 | 13:17 | 0 | 24.259 | 0 | 0 | 0 | 27.123 | 31.821 | 29.967 | 27.076 | 22.187 | 26.931 | 22.26 | 0 | 0 | 57.742 | 55.074 | 47.346 | 26.473 | 0 | 0 | 56.665 | 35.997 | [5 empty] | 0 | 0.047 | 400 | 0.11429 | 0.033432 | 0.154 | 0.088365 | -0.054933 | -48.0656
2006-07-14 | 13:18 | 0 | 24.342 | 0 | 0 | 0 | 27.181 | 31.806 | 30.072 | 27.132 | 22.199 | 26.966 | 22.005 | 0 | 0 | 57.774 | 55.083 | 47.311 | 26.532 | 0 | 0 | 56.743 | 36.148 | [5 empty] | 0 | 0.049 | 401 | 0.18854 | 0.10402 | 0.15701 | 0.088365 | 0.015651 | 8.3009
2006-07-14 | 13:19 | 0 | 24.342 | 0 | 0 | 0 | 27.206 | 31.806 | 30.001 | 27.255 | 22.246 | 26.917 | 22.199 | 0 | 0 | 57.774 | 55.036 | 47.378 | 26.507 | 0 | 0 | 56.608 | 36.055 | [5 empty] | 0 | -0.049 | 402 | 0.13205 | 0.050317 | 0.15472 | 0.088365 | -0.038048 | -28.8134
2006-07-14 | 13:20 | 0 | 24.342 | 0 | 0 | 0 | 27.132 | 31.806 | 30.072 | 27.11 | 22.079 | 26.99 | 22.005 | 0 | 0 | 57.751 | 55.106 | 47.402 | 26.507 | 0 | 0 | 56.585 | 36.055 | [5 empty] | 0 | 0.022 | 403 | 0.18854 | 0.10402 | 0.15701 | 0.088365 | 0.015651 | 8.3009
2006-07-14 | 13:21 | 0 | 24.283 | 0 | 0 | 0 | 27.098 | 31.845 | 29.989 | 27.076 | 22.165 | 26.907 | 21.922 | 0 | 0 | 57.72 | 55.05 | 47.255 | 26.473 | 0 | 0 | 56.531 | 36.043 | [5 empty] | 0 | 0.022 | 404 | 0.21271 | 0.12699 | 0.15799 | 0.088365 | 0.038625 | 18.1583
2006-07-14 | 13:22 | 0 | 24.342 | 0 | 0 | 0 | 27.157 | 31.806 | 30.072 | 27.11 | 22.221 | 26.941 | 22.054 | 0 | 0 | 57.729 | 55.06 | 47.378 | 26.532 | 0 | 0 | 56.54 | 36.031 | [5 empty] | 0 | 0.047 | 405 | 0.17428 | 0.090453 | 0.15643 | 0.088365 | 0.0020876 | 1.1979
2006-07-14 | 13:23 | 0 | 24.367 | 0 | 0 | 0 | 27.132 | 31.759 | 30.023 | 27.157 | 22.221 | 26.941 | 22.101 | 0 | 0 | 57.729 | 55.036 | 47.378 | 26.532 | 0 | 0 | 56.54 | 36.076 | [5 empty] | 0 | -0.025 | 406 | 0.16059 | 0.077443 | 0.15587 | 0.088365 | -0.010922 | -6.8012
2006-07-14 | 13:24 | 0 | 24.332 | 0 | 0 | 0 | 27.076 | 31.747 | 30.109 | 27.147 | 22.187 | 27.027 | 22.14 | 0 | 0 | 57.697 | 55.004 | 47.369 | 26.497 | 0 | 0 | 56.508 | 36.021 | [5 empty] | 0 | -0.071 | 407 | 0.14923 | 0.066648 | 0.15541 | 0.088365 | -0.021717 | -14.5527
2006-07-14 | 13:25 | 0 | 24.367 | 0 | 0 | 0 | 27.086 | 31.781 | 29.977 | 27.231 | 22.221 | 26.917 | 22.175 | 0 | 0 | 57.706 | 55.083 | 47.311 | 26.532 | 0 | 0 | 56.474 | 36.031 | [5 empty] | 0 | -0.145 | 408 | 0.13904 | 0.05696 | 0.155 | 0.088365 | -0.031405 | -22.5872
2006-07-14 | 13:26 | 0 | 24.332 | 0 | 0 | 0 | 27.052 | 31.747 | 30.063 | 27.076 | 22.331 | 26.882 | 22.187 | 0 | 0 | 57.697 | 54.98 | 47.299 | 26.497 | 0 | 0 | 56.487 | 36.021 | [5 empty] | 0 | -0.024 | 409 | 0.13555 | 0.053638 | 0.15486 | 0.088365 | -0.034727 | -25.62
2006-07-14 | 13:27 | 0 | 24.332 | 0 | 0 | 0 | 27.076 | 31.747 | 30.063 | 27.052 | 22.476 | 26.882 | 22.165 | 0 | 0 | 57.674 | 54.98 | 47.322 | 26.473 | 0 | 0 | 56.531 | 36.021 | [5 empty] | 0 | 0.024 | 410 | 0.14195 | 0.059728 | 0.15512 | 0.088365 | -0.028637 | -20.1739
2006-07-14 | 13:28 | 0 | 24.332 | 0 | 0 | 0 | 27.052 | 31.747 | 30.109 | 27.076 | 22.236 | 26.907 | 21.875 | 0 | 0 | 57.651 | 55.004 | 47.299 | 26.497 | 0 | 0 | 56.487 | 36.021 | [5 empty] | 0 | -0.024 | 411 | 0.2264 | 0.14 | 0.15854 | 0.088365 | 0.051635 | 22.8069
2006-07-14 | 13:29 | 0 | 24.357 | 0 | 0 | 0 | 27.027 | 31.796 | 30.158 | 27.052 | 22.211 | 27.052 | 22.116 | 0 | 0 | 57.742 | 54.98 | 47.322 | 26.473 | 0 | 0 | 56.487 | 36.021 | [5 empty] | 0 | -0.025 | 412 | 0.15622 | 0.073291 | 0.1557 | 0.088365 | -0.015074 | -9.6492
2006-07-14 | 13:30 | 0 | 24.357 | 0 | 0 | 0 | 27.098 | 31.772 | 30.014 | 27.196 | 22.14 | 26.882 | 22.14 | 0 | 0 | 57.674 | 54.957 | 47.299 | 26.497 | 0 | 0 | 56.487 | 36.043 | [5 empty] | 0 | -0.098 | 413 | 0.14923 | 0.066648 | 0.15541 | 0.088365 | -0.021717 | -14.5527
2006-07-14 | 13:31 | 0 | 24.376 | 0 | 0 | 0 | 26.978 | 31.772 | 30.038 | 27.052 | 22.02 | 26.907 | 21.826 | 0 | 0 | 57.674 | 54.98 | 47.231 | 26.473 | 0 | 0 | 56.553 | 36.043 | [5 empty] | 0 | -0.074 | 414 | 0.24067 | 0.15356 | 0.15912 | 0.088365 | 0.065198 | 27.0903
2006-07-14 | 13:32 | 0 | 24.376 | 0 | 0 | 0 | 27.003 | 31.747 | 30.014 | 27.076 | 22.067 | 26.858 | 22.211 | 0 | 0 | 57.651 | 54.936 | 47.322 | 26.497 | 0 | 0 | 56.487 | 36.043 | [5 empty] | 0 | -0.073 | 415 | 0.12856 | 0.046995 | 0.15458 | 0.088365 | -0.04137 | -32.1804
2006-07-14 | 13:33 | 0 | 24.411 | 0 | 0 | 0 | 27.037 | 31.759 | 30.168 | 27.086 | 21.836 | 27.012 | 21.91 | 0 | 0 | 57.683 | 54.99 | 47.378 | 26.532 | 0 | 0 | 56.496 | 36.055 | [5 empty] | 0 | -0.049 | 416 | 0.21621 | 0.13031 | 0.15813 | 0.088365 | 0.041947 | 19.4011
2006-07-14 | 13:34 | 0 | 24.357 | 0 | 0 | 0 | 27.003 | 31.772 | 30.075 | 26.99 | 21.79 | 26.846 | 21.814 | 0 | 0 | 57.706 | 55.013 | 47.287 | 26.534 | 0 | 0 | 56.496 | 36.031 | [5 empty] | 0 | 0.013 | 417 | 0.24416 | 0.15688 | 0.15926 | 0.088365 | 0.06852 | 28.063
2006-07-14 | 13:35 | 0 | 24.376 | 0 | 0 | 0 | 26.978 | 31.747 | 30.038 | 27.003 | 21.755 | 26.762 | 21.826 | 0 | 0 | 57.628 | 54.91 | 47.299 | 26.497 | 0 | 0 | 56.439 | 36.067 | [5 empty] | 0 | -0.025 | 418 | 0.24067 | 0.15356 | 0.15912 | 0.088365 | 0.065198 | 27.0903
2006-07-14 | 13:36 | 0 | 24.376 | 0 | 0 | 0 | 26.953 | 31.701 | 29.965 | 27.027 | 21.706 | 26.907 | 21.851 | 0 | 0 | 57.628 | 54.933 | 47.299 | 26.497 | 0 | 0 | 56.396 | 36.043 | [5 empty] | 0 | -0.074 | 419 | 0.23339 | 0.14664 | 0.15882 | 0.088365 | 0.058278 | 24.9703
2006-07-14 | 13:37 | 0 | 24.433 | 0 | 0 | 0 | 27.01 | 31.779 | 30.117 | 27.01 | 21.787 | 26.914 | 22.123 | 0 | 0 | 57.704 | 54.94 | 47.306 | 26.505 | 0 | 0 | 56.403 | 36.026 | [5 empty] | 0 | 0 | 420 | 0.15418 | 0.071354 | 0.15561 | 0.088365 | -0.017012 | -11.0335
2006-07-14 | 13:38 | 0 | 24.354 | 0 | 0 | 0 | 26.953 | 31.723 | 30.109 | 27.098 | 21.731 | 26.787 | 21.9 | 0 | 0 | 57.628 | 54.91 | 47.299 | 26.497 | 0 | 0 | 56.35 | 36.043 | [5 empty] | 0 | -0.145 | 421 | 0.21912 | 0.13308 | 0.15825 | 0.088365 | 0.044715 | 20.4065
2006-07-14 | 13:39 | 0 | 24.401 | 0 | 0 | 0 | 26.953 | 31.747 | 30.014 | 26.953 | 21.682 | 26.738 | 21.777 | 0 | 0 | 57.628 | 54.91 | 47.276 | 26.522 | 0 | 0 | 56.396 | 35.995 | [5 empty] | 0 | 0 | 422 | 0.25494 | 0.16713 | 0.1597 | 0.088365 | 0.078761 | 30.8943
2006-07-14 | 13:40 | 0 | 24.401 | 0 | 0 | 0 | 26.931 | 31.701 | 30.038 | 27.027 | 21.777 | 26.762 | 22.042 | 0 | 0 | 57.583 | 54.91 | 47.252 | 26.522 | 0 | 0 | 56.396 | 36.019 | [5 empty] | 0 | -0.096 | 423 | 0.17777 | 0.093774 | 0.15657 | 0.088365 | 0.0054092 | 3.0428
2006-07-14 | 13:41 | 0 | 24.401 | 0 | 0 | 0 | 26.978 | 31.701 | 29.989 | 27.076 | 21.875 | 26.667 | 22.091 | 0 | 0 | 57.583 | 54.863 | 47.276 | 26.497 | 0 | 0 | 56.35 | 36.019 | [5 empty] | 0 | -0.098 | 424 | 0.1635 | 0.080211 | 0.15599 | 0.088365 | -0.008154 | -4.9872
2006-07-14 | 13:42 | 0 | 24.433 | 0 | 0 | 0 | 26.963 | 31.754 | 30.141 | 27.034 | 21.978 | 26.865 | 22.123 | 0 | 0 | 57.635 | 54.894 | 47.329 | 26.554 | 0 | 0 | 56.403 | 36.05 | [5 empty] | 0 | -0.071 | 425 | 0.15418 | 0.071354 | 0.15561 | 0.088365 | -0.017012 | -11.0335
2006-07-14 | 13:43 | 0 | 24.376 | 0 | 0 | 0 | 26.931 | 31.701 | 29.965 | 27.076 | 21.946 | 26.642 | 21.946 | 0 | 0 | 57.583 | 54.842 | 47.322 | 26.522 | 0 | 0 | 56.305 | 36.019 | [5 empty] | 0 | -0.145 | 426 | 0.20572 | 0.12035 | 0.1577 | 0.088365 | 0.031982 | 15.546
2006-07-14 | 13:44 | 0 | 24.433 | 0 | 0 | 0 | 26.89 | 31.754 | 30.045 | 26.963 | 21.787 | 26.745 | 21.954 | 0 | 0 | 57.635 | 54.894 | 47.353 | 26.576 | 0 | 0 | 56.312 | 36.05 | [5 empty] | 0 | -0.073 | 427 | 0.2034 | 0.11813 | 0.15761 | 0.088365 | 0.029768 | 14.6353
2006-07-14 | 13:45 | 0 | 24.433 | 0 | 0 | 0 | 26.914 | 31.708 | 30.117 | 27.01 | 21.642 | 26.794 | 21.858 | 0 | 0 | 57.612 | 54.894 | 47.306 | 26.529 | 0 | 0 | 56.334 | 36.074 | [5 empty] | 0 | -0.096 | 428 | 0.23135 | 0.14471 | 0.15874 | 0.088365 | 0.05634 | 24.3528
2006-07-14 | 13:46 | 0 | 24.376 | 0 | 0 | 0 | 26.858 | 31.723 | 29.94 | 27.052 | 21.802 | 26.618 | 22.042 | 0 | 0 | 57.56 | 54.863 | 47.208 | 26.522 | 0 | 0 | 56.327 | 36.043 | [5 empty] | 0 | -0.194 | 429 | 0.17777 | 0.093774 | 0.15657 | 0.088365 | 0.0054092 | 3.0428
2006-07-14 | 13:47 | 0 | 24.457 | 0 | 0 | 0 | 26.914 | 31.732 | 30.141 | 26.963 | 21.858 | 26.674 | 22.003 | 0 | 0 | 57.589 | 54.873 | 47.238 | 26.529 | 0 | 0 | 56.357 | 36.026 | [5 empty] | 0 | -0.049 | 430 | 0.18913 | 0.10457 | 0.15703 | 0.088365 | 0.016204 | 8.568
2006-07-14 | 13:48 | 0 | 24.433 | 0 | 0 | 0 | 26.89 | 31.732 | 29.972 | 26.963 | 21.787 | 26.649 | 21.907 | 0 | 0 | 57.569 | 54.873 | 47.306 | 26.554 | 0 | 0 | 56.38 | 36.026 | [5 empty] | 0 | -0.073 | 431 | 0.21708 | 0.13114 | 0.15816 | 0.088365 | 0.042777 | 19.7056
2006-07-14 | 13:49 | 0 | 24.425 | 0 | 0 | 0 | 26.809 | 31.701 | 30.038 | 26.953 | 21.946 | 26.593 | 22.14 | 0 | 0 | 57.539 | 54.819 | 47.276 | 26.497 | 0 | 0 | 56.35 | 35.995 | [5 empty] | 0 | -0.144 | 432 | 0.14923 | 0.066648 | 0.15541 | 0.088365 | -0.021717 | -14.5527
2006-07-14 | 13:50 | 0 | 24.408 | 0 | 0 | 0 | 26.914 | 31.732 | 29.996 | 27.083 | 27.083 | 26.554 | 22.268 | 0 | 0 | 57.546 | 54.826 | 47.329 | 26.529 | 0 | 0 | 56.426 | 36.026 | [5 empty] | 0 | -0.169 | 433 | 0.11196 | 0.031218 | 0.1539 | 0.088365 | -0.057148 | -51.0436
2006-07-14 | 13:51 | 0 | 24.457 | 0 | 0 | 0 | 26.914 | 31.732 | 30.07 | 27.059 | 23.401 | 26.576 | 22.123 | 0 | 0 | 57.546 | 54.803 | 47.192 | 26.529 | 0 | 0 | 56.38 | 36.074 | [5 empty] | 0 | -0.145 | 434 | 0.15418 | 0.071354 | 0.15561 | 0.088365 | -0.017012 | -11.0335
2006-07-14 | 13:52 | 0 | 24.433 | 0 | 0 | 0 | 26.865 | 31.732 | 30.021 | 27.034 | 22.074 | 26.554 | 21.858 | 0 | 0 | 57.546 | 54.779 | 47.353 | 26.554 | 0 | 0 | 56.357 | 36.026 | [5 empty] | 0 | -0.169 | 435 | 0.23135 | 0.14471 | 0.15874 | 0.088365 | 0.05634 | 24.3528
2006-07-14 | 13:53 | 0 | 24.433 | 0 | 0 | 0 | 26.865 | 31.683 | 29.972 | 26.939 | 21.883 | 26.529 | 21.834 | 0 | 0 | 57.523 | 54.803 | 47.259 | 26.505 | 0 | 0 | 56.38 | 36.026 | [5 empty] | 0 | -0.074 | 436 | 0.23834 | 0.15135 | 0.15902 | 0.088365 | 0.062984 | 26.426
2006-07-14 | 13:54 | 0 | 24.433 | 0 | 0 | 0 | 26.794 | 31.683 | 30.045 | 26.963 | 21.667 | 26.576 | 21.809 | 0 | 0 | 57.544 | 54.803 | 47.213 | 26.529 | 0 | 0 | 56.334 | 36.002 | [5 empty] | 0 | -0.169 | 437 | 0.24562 | 0.15827 | 0.15932 | 0.088365 | 0.069904 | 28.4601
2006-07-14 | 13:55 | 0 | 24.445 | 0 | 0 | 0 | 26.782 | 31.671 | 29.96 | 26.926 | 21.775 | 26.517 | 21.966 | 0 | 0 | 57.51 | 54.768 | 47.248 | 26.517 | 0 | 0 | 56.343 | 35.99 | [5 empty] | 0 | -0.144 | 438 | 0.1999 | 0.11481 | 0.15747 | 0.088365 | 0.026446 | 13.2295
2006-07-14 | 13:56 | 0 | 24.421 | 0 | 0 | 0 | 26.782 | 31.671 | 30.08 | 26.902 | 21.606 | 26.637 | 21.942 | 0 | 0 | 57.51 | 54.768 | 47.178 | 26.468 | 0 | 0 | 56.366 | 35.99 | [5 empty] | 0 | -0.12 | 439 | 0.20689 | 0.12145 | 0.15775 | 0.088365 | 0.033089 | 15.9936
2006-07-14 | 13:57 | 0 | 24.445 | 0 | 0 | 0 | 26.828 | 31.696 | 29.984 | 26.973 | 21.461 | 26.492 | 21.726 | 0 | 0 | 57.487 | 54.721 | 47.201 | 26.492 | 0 | 0 | 56.323 | 35.99 | [5 empty] | 0 | -0.145 | 440 | 0.26979 | 0.18124 | 0.1603 | 0.088365 | 0.092878 | 34.4262
2006-07-14 | 13:58 | 0 | 24.421 | 0 | 0 | 0 | 26.733 | 31.671 | 29.96 | 26.926 | 21.532 | 26.517 | 21.92 | 0 | 0 | 57.487 | 54.768 | 47.157 | 26.517 | 0 | 0 | 56.3 | 36.014 | [5 empty] | 0 | -0.193 | 441 | 0.2133 | 0.12754 | 0.15801 | 0.088365 | 0.039179 | 18.3683
2006-07-14 | 13:59 | 0 | 24.421 | 0 | 0 | 0 | 26.782 | 31.671 | 29.96 | 26.973 | 21.821 | 26.517 | 22.086 | 0 | 0 | 57.487 | 54.744 | 47.339 | 26.492 | 0 | 0 | 56.277 | 36.014 | [5 empty] | 0 | -0.191 | 442 | 0.16496 | 0.081595 | 0.15605 | 0.088365 | -0.00677 | -4.1041
2006-07-14 | 14:00 | 0 | 24.445 | 0 | 0 | 0 | 26.757 | 31.671 | 30.104 | 26.926 | 21.701 | 26.662 | 21.942 | 0 | 0 | 57.532 | 54.721 | 47.133 | 26.492 | 0 | 0 | 56.343 | 35.945 | [5 empty] | 0 | -0.169 | 443 | 0.20689 | 0.12145 | 0.15775 | 0.088365 | 0.033089 | 15.9936
2006-07-14 | 14:01 | 0 | 24.45 | 0 | 0 | 0 | 26.713 | 31.701 | 30.014 | 26.858 | 21.684 | 26.571 | 21.731 | 0 | 0 | 57.494 | 54.749 | 47.276 | 26.571 | 0 | 0 | 56.282 | 35.997 | [5 empty] | 0 | -0.145 | 444 | 0.26833 | 0.17986 | 0.16024 | 0.088365 | 0.091494 | 34.0972
2006-07-14 | 14:02 | 0 | 24.403 | 0 | 0 | 0 | 26.713 | 31.701 | 30.109 | 26.956 | 21.466 | 26.571 | 21.731 | 0 | 0 | 57.471 | 54.749 | 47.206 | 26.546 | 0 | 0 | 56.305 | 36.019 | [5 empty] | 0 | -0.243 | 445 | 0.26833 | 0.17986 | 0.16024 | 0.088365 | 0.091494 | 34.0972
2006-07-14 | 14:03 | 0 | 24.45 | 0 | 0 | 0 | 26.762 | 31.676 | 29.967 | 27.027 | 21.466 | 26.522 | 21.755 | 0 | 0 | 57.494 | 54.726 | 47.206 | 26.546 | 0 | 0 | 56.282 | 35.997 | [5 empty] | 0 | -0.265 | 446 | 0.26134 | 0.17322 | 0.15996 | 0.088365 | 0.084851 | 32.4671
2006-07-14 | 14:04 | 0 | 24.421 | 0 | 0 | 0 | 26.684 | 31.671 | 30.009 | 26.782 | 21.532 | 26.517 | 21.655 | 0 | 0 | 57.443 | 54.698 | 47.271 | 26.468 | 0 | 0 | 56.232 | 35.969 | [5 empty] | 0 | -0.098 | 447 | 0.29046 | 0.2009 | 0.16114 | 0.088365 | 0.11253 | 38.7417
2006-07-14 | 14:05 | 0 | 24.474 | 0 | 0 | 0 | 26.738 | 31.725 | 29.942 | 26.98 | 21.395 | 26.497 | 21.78 | 0 | 0 | 57.471 | 54.749 | 47.161 | 26.546 | 0 | 0 | 56.282 | 36.043 | [5 empty] | 0 | -0.242 | 448 | 0.25406 | 0.1663 | 0.15966 | 0.088365 | 0.077931 | 30.6737
2006-07-14 | 14:06 | 0 | 24.45 | 0 | 0 | 0 | 26.691 | 31.676 | 29.989 | 26.858 | 21.539 | 26.571 | 21.971 | 0 | 0 | 57.471 | 54.726 | 47.322 | 26.522 | 0 | 0 | 56.259 | 36.019 | [5 empty] | 0 | -0.167 | 449 | 0.19844 | 0.11343 | 0.15741 | 0.088365 | 0.025062 | 12.6292
2006-07-14 | 14:07 | 0 | 24.425 | 0 | 0 | 0 | 26.691 | 31.676 | 30.087 | 26.907 | 21.539 | 26.667 | 22.02 | 0 | 0 | 57.425 | 54.681 | 47.229 | 26.522 | 0 | 0 | 56.259 | 35.997 | [5 empty] | 0 | -0.216 | 450 | 0.18418 | 0.099864 | 0.15683 | 0.088365 | 0.011499 | 6.2434
2006-07-14 | 14:08 | 0 | 24.45 | 0 | 0 | 0 | 26.691 | 31.701 | 29.918 | 26.98 | 21.66 | 26.546 | 22.094 | 0 | 0 | 57.425 | 54.658 | 47.206 | 26.522 | 0 | 0 | 56.216 | 35.997 | [5 empty] | 0 | -0.289 | 451 | 0.16263 | 0.079381 | 0.15596 | 0.088365 | -0.0089844 | -5.5246
2006-07-14 | 14:09 | 0 | 24.45 | 0 | 0 | 0 | 26.667 | 31.676 | 29.967 | 26.811 | 21.611 | 26.546 | 21.996 | 0 | 0 | 57.425 | 54.702 | 47.299 | 26.522 | 0 | 0 | 56.193 | 35.974 | [5 empty] | 0 | -0.144 | 452 | 0.19116 | 0.10651 | 0.15711 | 0.088365 | 0.018142 | 9.4902
2006-07-14 | 14:10 | 0 | 24.425 | 0 | 0 | 0 | 26.667 | 31.676 | 29.942 | 26.956 | 21.539 | 26.546 | 21.949 | 0 | 0 | 57.425 | 54.658 | 47.185 | 26.546 | 0 | 0 | 56.193 | 35.95 | [5 empty] | 0 | -0.289 | 453 | 0.20485 | 0.11952 | 0.15767 | 0.088365 | 0.031152 | 15.2069
2006-07-14 | 14:11 | 0 | 24.45 | 0 | 0 | 0 | 26.642 | 31.676 | 29.967 | 26.907 | 21.611 | 26.618 | 21.949 | 0 | 0 | 57.448 | 54.658 | 47.115 | 26.522 | 0 | 0 | 56.216 | 35.997 | [5 empty] | 0 | -0.265 | 454 | 0.20485 | 0.11952 | 0.15767 | 0.088365 | 0.031152 | 15.2069
2006-07-14 | 14:12 | 0 | 24.45 | 0 | 0 | 0 | 26.667 | 31.701 | 29.918 | 26.836 | 21.875 | 26.571 | 22.26 | 0 | 0 | 57.425 | 54.658 | 47.229 | 26.522 | 0 | 0 | 56.193 | 35.95 | [5 empty] | 0 | -0.169 | 455 | 0.11429 | 0.033432 | 0.154 | 0.088365 | -0.054933 | -48.0656
2006-07-14 | 14:13 | 0 | 24.45 | 0 | 0 | 0 | 26.667 | 31.701 | 29.967 | 26.787 | 21.851 | 26.546 | 22.165 | 0 | 0 | 57.402 | 54.658 | 47.161 | 26.522 | 0 | 0 | 56.147 | 35.95 | [5 empty] | 0 | -0.12 | 456 | 0.14195 | 0.059728 | 0.15512 | 0.088365 | -0.028637 | -20.1739
2006-07-14 | 14:14 | 0 | 24.474 | 0 | 0 | 0 | 26.667 | 31.676 | 30.014 | 26.882 | 21.706 | 26.522 | 22.02 | 0 | 0 | 57.382 | 54.681 | 47.161 | 26.571 | 0 | 0 | 56.15 | 35.95 | [5 empty] | 0 | -0.215 | 457 | 0.18418 | 0.099864 | 0.15683 | 0.088365 | 0.011499 | 6.2434
2006-07-14 | 14:15 | 0 | 24.465 | 0 | 0 | 0 | 26.608 | 31.666 | 29.933 | 26.946 | 21.721 | 26.488 | 21.915 | 0 | 0 | 57.395 | 54.628 | 47.199 | 26.561 | 0 | 0 | 56.209 | 36.012 | [5 empty] | 0 | -0.338 | 458 | 0.21475 | 0.12893 | 0.15807 | 0.088365 | 0.040563 | 18.8882
2006-07-14 | 14:16 | 0 | 24.489 | 0 | 0 | 0 | 26.657 | 31.691 | 30.028 | 26.897 | 21.819 | 26.512 | 21.625 | 0 | 0 | 57.418 | 54.651 | 47.152 | 26.561 | 0 | 0 | 56.14 | 35.988 | [5 empty] | 0 | -0.24 | 459 | 0.2992 | 0.2092 | 0.16149 | 0.088365 | 0.12083 | 40.3859
2006-07-14 | 14:17 | 0 | 24.489 | 0 | 0 | 0 | 26.657 | 31.62 | 30.028 | 26.85 | 21.866 | 26.608 | 21.964 | 0 | 0 | 57.395 | 54.651 | 47.199 | 26.561 | 0 | 0 | 56.14 | 36.012 | [5 empty] | 0 | -0.193 | 460 | 0.20048 | 0.11536 | 0.15749 | 0.088365 | 0.027 | 13.4672
2006-07-14 | 14:18 | 0 | 24.489 | 0 | 0 | 0 | 26.608 | 31.666 | 30.004 | 26.946 | 21.964 | 26.512 | 22.035 | 0 | 0 | 57.395 | 54.604 | 47.175 | 26.561 | 0 | 0 | 56.163 | 35.988 | [5 empty] | 0 | -0.338 | 461 | 0.17981 | 0.095712 | 0.15665 | 0.088365 | 0.0073468 | 4.0859
2006-07-14 | 14:19 | 0 | 24.465 | 0 | 0 | 0 | 26.632 | 31.691 | 29.908 | 26.897 | 22.059 | 26.463 | 22.179 | 0 | 0 | 57.395 | 54.672 | 47.152 | 26.561 | 0 | 0 | 56.163 | 35.988 | [5 empty] | 0 | -0.265 | 462 | 0.13788 | 0.055853 | 0.15495 | 0.088365 | -0.032512 | -23.5811
2006-07-14 | 14:20 | 0 | 24.489 | 0 | 0 | 0 | 26.586 | 31.642 | 30.028 | 26.922 | 21.866 | 26.488 | 21.696 | 0 | 0 | 57.373 | 54.651 | 47.131 | 26.586 | 0 | 0 | 56.209 | 35.964 | [5 empty] | 0 | -0.336 | 463 | 0.27852 | 0.18955 | 0.16065 | 0.088365 | 0.10118 | 36.3278
2006-07-14 | 14:21 | 0 | 24.489 | 0 | 0 | 0 | 26.608 | 31.642 | 29.933 | 26.826 | 21.866 | 26.488 | 21.866 | 0 | 0 | 57.373 | 54.628 | 47.108 | 26.537 | 0 | 0 | 56.163 | 35.964 | [5 empty] | 0 | -0.218 | 464 | 0.22902 | 0.14249 | 0.15865 | 0.088365 | 0.054126 | 23.6336
2006-07-14 | 14:22 | 0 | 24.514 | 0 | 0 | 0 | 26.632 | 31.642 | 30.028 | 26.826 | 21.964 | 26.608 | 22.155 | 0 | 0 | 57.395 | 54.604 | 47.152 | 26.561 | 0 | 0 | 56.163 | 35.988 | [5 empty] | 0 | -0.194 | 465 | 0.14486 | 0.062496 | 0.15524 | 0.088365 | -0.025869 | -17.8576
2006-07-14 | 14:23 | 0 | 24.514 | 0 | 0 | 0 | 26.561 | 31.666 | 30.028 | 26.85 | 21.819 | 26.488 | 21.866 | 0 | 0 | 57.352 | 54.604 | 47.175 | 26.586 | 0 | 0 | 56.093 | 35.964 | [5 empty] | 0 | -0.289 | 466 | 0.22902 | 0.14249 | 0.15865 | 0.088365 | 0.054126 | 23.6336
2006-07-14 | 14:24 | 0 | 24.521 | 0 | 0 | 0 | 26.664 | 31.698 | 29.94 | 26.809 | 21.897 | 26.593 | 21.728 | 0 | 0 | 57.402 | 54.658 | 47.252 | 26.618 | 0 | 0 | 56.193 | 35.995 | [5 empty] | 0 | -0.145 | 467 | 0.26921 | 0.18069 | 0.16027 | 0.088365 | 0.092324 | 34.295
2006-07-14 | 14:25 | 0 | 24.538 | 0 | 0 | 0 | 26.561 | 31.715 | 29.908 | 26.801 | 21.841 | 26.488 | 21.77 | 0 | 0 | 57.352 | 54.581 | 47.084 | 26.561 | 0 | 0 | 56.117 | 35.988 | [5 empty] | 0 | -0.24 | 468 | 0.25698 | 0.16906 | 0.15978 | 0.088365 | 0.080699 | 31.4032
2006-07-14 | 14:26 | 0 | 24.489 | 0 | 0 | 0 | 26.608 | 31.642 | 29.933 | 26.922 | 22.01 | 26.463 | 21.964 | 0 | 0 | 57.352 | 54.581 | 47.175 | 26.586 | 0 | 0 | 56.14 | 35.964 | [5 empty] | 0 | -0.314 | 469 | 0.20048 | 0.11536 | 0.15749 | 0.088365 | 0.027 | 13.4672
2006-07-14 | 14:27 | 0 | 24.538 | 0 | 0 | 0 | 26.561 | 31.62 | 30.077 | 26.826 | 21.986 | 26.657 | 21.866 | 0 | 0 | 57.373 | 54.604 | 47.084 | 26.537 | 0 | 0 | 56.117 | 35.94 | [5 empty] | 0 | -0.265 | 470 | 0.22902 | 0.14249 | 0.15865 | 0.088365 | 0.054126 | 23.6336
2006-07-14 | 14:28 | 0 | 24.514 | 0 | 0 | 0 | 26.561 | 31.62 | 29.933 | 26.801 | 21.89 | 26.561 | 21.841 | 0 | 0 | 57.329 | 54.581 | 47.131 | 26.561 | 0 | 0 | 56.14 | 35.964 | [5 empty] | 0 | -0.24 | 471 | 0.2363 | 0.14941 | 0.15894 | 0.088365 | 0.061046 | 25.834
2006-07-14 | 14:29 | 0 | 24.489 | 0 | 0 | 0 | 26.561 | 31.666 | 29.908 | 26.73 | 22.035 | 26.561 | 21.964 | 0 | 0 | 57.352 | 54.581 | 47.175 | 26.586 | 0 | 0 | 56.072 | 35.94 | [5 empty] | 0 | -0.169 | 472 | 0.20048 | 0.11536 | 0.15749 | 0.088365 | 0.027 | 13.4672
2006-07-14 | 14:30 | 0 | 24.514 | 0 | 0 | 0 | 26.537 | 31.642 | 30.053 | 26.777 | 21.819 | 26.561 | 21.964 | 0 | 0 | 57.329 | 54.558 | 47.108 | 26.586 | 0 | 0 | 56.093 | 35.94 | [5 empty] | 0 | -0.24 | 473 | 0.20048 | 0.11536 | 0.15749 | 0.088365 | 0.027 | 13.4672
2006-07-14 | 14:31 | 0 | 24.546 | 0 | 0 | 0 | 26.544 | 31.747 | 30.014 | 26.784 | 21.873 | 26.64 | 22.018 | 0 | 0 | 57.359 | 54.611 | 47.138 | 26.618 | 0 | 0 | 56.147 | 35.995 | [5 empty] | 0 | -0.24 | 474 | 0.18476 | 0.10042 | 0.15685 | 0.088365 | 0.012052 | 6.5233
2006-07-14 | 14:32 | 0 | 24.546 | 0 | 0 | 0 | 26.618 | 31.698 | 29.915 | 26.882 | 21.851 | 26.593 | 22.042 | 0 | 0 | 57.336 | 54.611 | 47.115 | 26.618 | 0 | 0 | 56.17 | 35.995 | [5 empty] | 0 | -0.264 | 475 | 0.17777 | 0.093774 | 0.15657 | 0.088365 | 0.0054092 | 3.0428
2006-07-14 | 14:33 | 0 | 24.521 | 0 | 0 | 0 | 26.495 | 31.674 | 29.989 | 26.762 | 21.922 | 26.64 | 22.018 | 0 | 0 | 57.336 | 54.588 | 47.068 | 26.618 | 0 | 0 | 56.17 | 35.947 | [5 empty] | 0 | -0.267 | 476 | 0.18476 | 0.10042 | 0.15685 | 0.088365 | 0.012052 | 6.5233
2006-07-14 | 14:34 | 0 | 24.546 | 0 | 0 | 0 | 26.593 | 31.651 | 29.989 | 26.809 | 21.922 | 26.738 | 22.187 | 0 | 0 | 57.359 | 54.59 | 47.115 | 26.64 | 0 | 0 | 56.126 | 35.95 | [5 empty] | 0 | -0.216 | 477 | 0.13555 | 0.053638 | 0.15486 | 0.088365 | -0.034727 | -25.62
2006-07-14 | 14:35 | 0 | 24.533 | 0 | 0 | 0 | 26.556 | 31.664 | 29.952 | 26.774 | 21.863 | 26.652 | 22.054 | 0 | 0 | 57.327 | 54.532 | 47.15 | 26.63 | 0 | 0 | 56.114 | 35.986 | [5 empty] | 0 | -0.218 | 478 | 0.17428 | 0.090453 | 0.15643 | 0.088365 | 0.0020876 | 1.1979
2006-07-14 | 14:36 | 0 | 24.558 | 0 | 0 | 0 | 26.532 | 31.615 | 29.952 | 26.75 | 21.885 | 26.63 | 22.103 | 0 | 0 | 57.304 | 54.532 | 47.15 | 26.605 | 0 | 0 | 56.114 | 35.962 | [5 empty] | 0 | -0.218 | 479 | 0.16001 | 0.07689 | 0.15585 | 0.088365 | -0.011476 | -7.172
2006-07-14 | 14:37 | 0 | 24.582 | 0 | 0 | 0 | 26.556 | 31.615 | 29.977 | 26.821 | 21.934 | 26.652 | 22.199 | 0 | 0 | 57.304 | 54.511 | 47.15 | 26.63 | 0 | 0 | 56.114 | 35.986 | [5 empty] | 0 | -0.265 | 480 | 0.13205 | 0.050317 | 0.15472 | 0.088365 | -0.038048 | -28.8134
2006-07-14 | 14:38 | 0 | 24.582 | 0 | 0 | 0 | 26.556 | 31.639 | 30.072 | 26.774 | 21.741 | 26.797 | 22.054 | 0 | 0 | 57.281 | 54.532 | 47.15 | 26.63 | 0 | 0 | 56.138 | 35.962 | [5 empty] | 0 | -0.218 | 481 | 0.17428 | 0.090453 | 0.15643 | 0.088365 | 0.0020876 | 1.1979
2006-07-14 | 14:39 | 0 | 24.582 | 0 | 0 | 0 | 26.461 | 31.71 | 30.001 | 26.75 | 21.814 | 26.725 | 21.839 | 0 | 0 | 57.327 | 54.532 | 47.059 | 26.63 | 0 | 0 | 56.114 | 35.938 | [5 empty] | 0 | -0.289 | 482 | 0.23688 | 0.14996 | 0.15897 | 0.088365 | 0.0616 | 26.0042
2006-07-14 | 14:40 | 0 | 24.604 | 0 | 0 | 0 | 26.51 | 31.615 | 29.977 | 26.821 | 21.718 | 26.676 | 21.596 | 0 | 0 | 57.281 | 54.488 | 47.105 | 26.63 | 0 | 0 | 56.091 | 35.986 | [5 empty] | 0 | -0.311 | 483 | 0.30764 | 0.21723 | 0.16183 | 0.088365 | 0.12886 | 41.8866
2006-07-14 | 14:41 | 0 | 24.558 | 0 | 0 | 0 | 26.532 | 31.639 | 29.977 | 26.895 | 21.62 | 26.676 | 21.741 | 0 | 0 | 57.281 | 54.488 | 47.243 | 26.605 | 0 | 0 | 56.07 | 35.986 | [5 empty] | 0 | -0.363 | 484 | 0.26542 | 0.17709 | 0.16012 | 0.088365 | 0.088726 | 33.4284
2006-07-14 | 14:42 | 0 | 24.582 | 0 | 0 | 0 | 26.532 | 31.639 | 29.977 | 26.846 | 21.645 | 26.652 | 21.959 | 0 | 0 | 57.259 | 54.464 | 47.243 | 26.605 | 0 | 0 | 56.184 | 35.986 | [5 empty] | 0 | -0.314 | 485 | 0.20194 | 0.11675 | 0.15755 | 0.088365 | 0.028384 | 14.0555
2006-07-14 | 14:43 | 0 | 24.558 | 0 | 0 | 0 | 26.461 | 31.688 | 30.026 | 26.701 | 21.596 | 26.701 | 21.694 | 0 | 0 | 57.281 | 54.488 | 47.082 | 26.605 | 0 | 0 | 56.161 | 36.007 | [5 empty] | 0 | -0.24 | 486 | 0.27911 | 0.1901 | 0.16068 | 0.088365 | 0.10174 | 36.4504
2006-07-14 | 14:44 | 0 | 24.582 | 0 | 0 | 0 | 26.461 | 31.664 | 30.097 | 26.701 | 21.429 | 26.797 | 21.694 | 0 | 0 | 57.281 | 54.464 | 47.059 | 26.581 | 0 | 0 | 56.138 | 35.938 | [5 empty] | 0 | -0.24 | 487 | 0.27911 | 0.1901 | 0.16068 | 0.088365 | 0.10174 | 36.4504
2006-07-14 | 14:45 | 0 | 24.592 | 0 | 0 | 0 | 26.495 | 31.674 | 30.131 | 26.809 | 21.535 | 26.88 | 21.753 | 0 | 0 | 57.313 | 54.52 | 47.091 | 26.64 | 0 | 0 | 56.17 | 35.971 | [5 empty] | 0 | -0.314 | 488 | 0.26193 | 0.17377 | 0.15998 | 0.088365 | 0.085404 | 32.6062
2006-07-14 | 14:46 | 0 | 24.582 | 0 | 0 | 0 | 26.461 | 31.688 | 30.121 | 26.701 | 21.476 | 26.797 | 21.596 | 0 | 0 | 57.281 | 54.464 | 47.059 | 26.63 | 0 | 0 | 56.161 | 35.938 | [5 empty] | 0 | -0.24 | 489 | 0.30764 | 0.21723 | 0.16183 | 0.088365 | 0.12886 | 41.8866
2006-07-14 | 14:47 | 0 | 24.617 | 0 | 0 | 0 | 26.495 | 31.649 | 30.011 | 26.76 | 21.584 | 26.711 | 21.704 | 0 | 0 | 57.268 | 54.497 | 47.091 | 26.664 | 0 | 0 | 56.216 | 35.995 | [5 empty] | 0 | -0.265 | 490 | 0.2762 | 0.18733 | 0.16056 | 0.088365 | 0.098968 | 35.8325
2006-07-14 | 14:48 | 0 | 24.617 | 0 | 0 | 0 | 26.47 | 31.674 | 30.036 | 26.855 | 21.559 | 26.711 | 21.848 | 0 | 0 | 57.247 | 54.45 | 47.138 | 26.664 | 0 | 0 | 56.147 | 35.947 | [5 empty] | 0 | -0.385 | 491 | 0.23426 | 0.14747 | 0.15886 | 0.088365 | 0.059108 | 25.2317
2006-07-14 | 14:49 | 0 | 24.558 | 0 | 0 | 0 | 26.461 | 31.639 | 29.977 | 26.676 | 21.5 | 26.701 | 21.62 | 0 | 0 | 57.215 | 54.418 | 47.196 | 26.605 | 0 | 0 | 56 | 35.938 | [5 empty] | 0 | -0.215 | 492 | 0.30066 | 0.21058 | 0.16155 | 0.088365 | 0.12222 | 40.6507
2006-07-14 | 14:50 | 0 | 24.568 | 0 | 0 | 0 | 26.421 | 31.698 | 30.011 | 26.711 | 21.463 | 26.711 | 21.488 | 0 | 0 | 57.224 | 54.45 | 47.091 | 26.64 | 0 | 0 | 56.033 | 35.947 | [5 empty] | 0 | -0.29 | 493 | 0.33909 | 0.24712 | 0.16311 | 0.088365 | 0.15876 | 46.8177
2006-07-14 | 14:51 | 0 | 24.568 | 0 | 0 | 0 | 26.421 | 31.649 | 30.036 | 26.711 | 21.51 | 26.664 | 21.655 | 0 | 0 | 57.268 | 54.45 | 47.229 | 26.664 | 0 | 0 | 56.056 | 35.995 | [5 empty] | 0 | -0.29 | 494 | 0.29046 | 0.2009 | 0.16114 | 0.088365 | 0.11253 | 38.7417
2006-07-14 | 14:52 | 0 | 24.592 | 0 | 0 | 0 | 26.446 | 31.625 | 30.131 | 26.76 | 21.559 | 26.784 | 21.897 | 0 | 0 | 57.247 | 54.406 | 47.045 | 26.615 | 0 | 0 | 56.103 | 36.019 | [5 empty] | 0 | -0.314 | 495 | 0.21999 | 0.13391 | 0.15828 | 0.088365 | 0.045545 | 20.7029
2006-07-14 | 14:53 | 0 | 24.592 | 0 | 0 | 0 | 26.446 | 31.625 | 30.011 | 26.686 | 21.51 | 26.566 | 21.584 | 0 | 0 | 57.179 | 54.406 | 47.068 | 26.64 | 0 | 0 | 56.033 | 36.019 | [5 empty] | 0 | -0.24 | 496 | 0.31114 | 0.22055 | 0.16197 | 0.088365 | 0.13218 | 42.4837
2006-07-14 | 14:54 | 0 | 24.568 | 0 | 0 | 0 | 26.421 | 31.649 | 30.011 | 26.735 | 21.488 | 26.542 | 21.655 | 0 | 0 | 57.197 | 54.355 | 47.133 | 26.64 | 0 | 0 | 56.028 | 36.017 | [5 empty] | 0 | -0.314 | 497 | 0.29046 | 0.2009 | 0.16114 | 0.088365 | 0.11253 | 38.7417
2006-07-14 | 14:55 | 0 | 24.573 | 0 | 0 | 0 | 26.475 | 31.701 | 30.038 | 26.642 | 21.49 | 26.475 | 21.635 | 0 | 0 | 57.133 | 54.359 | 47.047 | 26.618 | 0 | 0 | 56.009 | 35.974 | [5 empty] | 0 | -0.167 | 498 | 0.29629 | 0.20643 | 0.16137 | 0.088365 | 0.11807 | 39.8486
2006-07-14 | 14:56 | 0 | 24.548 | 0 | 0 | 0 | 26.353 | 31.629 | 29.967 | 26.618 | 21.515 | 26.522 | 21.611 | 0 | 0 | 57.156 | 54.336 | 47 | 26.571 | 0 | 0 | 56.033 | 35.95 | [5 empty] | 0 | -0.265 | 499 | 0.30328 | 0.21308 | 0.16166 | 0.088365 | 0.12471 | 41.1208
2006-07-14 | 14:57 | 0 | 24.548 | 0 | 0 | 0 | 26.377 | 31.58 | 30.038 | 26.716 | 21.395 | 26.595 | 21.588 | 0 | 0 | 57.156 | 54.336 | 47 | 26.595 | 0 | 0 | 56.033 | 35.926 | [5 empty] | 0 | -0.339 | 500 | 0.30997 | 0.21944 | 0.16193 | 0.088365 | 0.13108 | 42.2862
2006-07-14 | 14:58 | 0 | 24.524 | 0 | 0 | 0 | 26.353 | 31.58 | 30.063 | 26.667 | 21.37 | 26.451 | 21.635 | 0 | 0 | 57.11 | 54.313 | 47.024 | 26.571 | 0 | 0 | 55.963 | 35.902 | [5 empty] | 0 | -0.314 | 501 | 0.29629 | 0.20643 | 0.16137 | 0.088365 | 0.11807 | 39.8486
2006-07-14 | 14:59 | 0 | 24.499 | 0 | 0 | 0 | 26.353 | 31.651 | 29.991 | 26.595 | 21.299 | 26.451 | 21.515 | 0 | 0 | 57.11 | 54.313 | 47.091 | 26.571 | 0 | 0 | 56.009 | 35.926 | [5 empty] | 0 | -0.242 | 502 | 0.33123 | 0.23965 | 0.16279 | 0.088365 | 0.15128 | 45.6727
2006-07-14 | 15:00 | 0 | 24.607 | 0 | 0 | 0 | 26.387 | 31.639 | 30.026 | 26.605 | 21.358 | 26.461 | 21.525 | 0 | 0 | 57.119 | 54.345 | 47.033 | 26.63 | 0 | 0 | 55.974 | 35.983 | [5 empty] | 0 | -0.218 | 503 | 0.32832 | 0.23688 | 0.16267 | 0.088365 | 0.14851 | 45.2348
2006-07-14 | 15:01 | 0 | 24.548 | 0 | 0 | 0 | 26.402 | 31.58 | 29.942 | 26.787 | 21.25 | 26.377 | 21.539 | 0 | 0 | 57.087 | 54.268 | 46.977 | 26.595 | 0 | 0 | 55.942 | 35.902 | [5 empty] | 0 | -0.385 | 504 | 0.32424 | 0.233 | 0.16251 | 0.088365 | 0.14464 | 44.6084
2006-07-14 | 15:02 | 0 | 24.548 | 0 | 0 | 0 | 26.353 | 31.629 | 29.991 | 26.546 | 21.37 | 26.426 | 21.564 | 0 | 0 | 57.087 | 54.289 | 47.068 | 26.595 | 0 | 0 | 55.986 | 35.88 | [5 empty] | 0 | -0.193 | 505 | 0.31696 | 0.22608 | 0.16221 | 0.088365 | 0.13772 | 43.4497
2006-07-14 | 15:03 | 0 | 24.548 | 0 | 0 | 0 | 26.353 | 31.58 | 30.087 | 26.667 | 21.49 | 26.402 | 21.853 | 0 | 0 | 57.133 | 54.268 | 46.954 | 26.595 | 0 | 0 | 55.963 | 35.902 | [5 empty] | 0 | -0.314 | 506 | 0.23281 | 0.14609 | 0.1588 | 0.088365 | 0.057724 | 24.795
2006-07-14 | 15:04 | 0 | 24.548 | 0 | 0 | 0 | 26.331 | 31.531 | 29.893 | 26.595 | 21.444 | 26.353 | 21.709 | 0 | 0 | 57.087 | 54.245 | 47 | 26.571 | 0 | 0 | 55.918 | 35.926 | [5 empty] | 0 | -0.264 | 507 | 0.27474 | 0.18595 | 0.1605 | 0.088365 | 0.097584 | 35.5186
2006-07-14 | 15:05 | 0 | 24.582 | 0 | 0 | 0 | 26.365 | 31.639 | 30.001 | 26.581 | 21.549 | 26.412 | 21.839 | 0 | 0 | 57.099 | 54.301 | 46.963 | 26.605 | 0 | 0 | 55.928 | 35.959 | [5 empty] | 0 | -0.216 | 508 | 0.23688 | 0.14996 | 0.15897 | 0.088365 | 0.0616 | 26.0042
2006-07-14 | 15:06 | 0 | 24.558 | 0 | 0 | 0 | 26.34 | 31.639 | 29.952 | 26.63 | 21.429 | 26.532 | 21.814 | 0 | 0 | 57.165 | 54.301 | 46.942 | 26.63 | 0 | 0 | 55.928 | 35.935 | [5 empty] | 0 | -0.29 | 509 | 0.24416 | 0.15688 | 0.15926 | 0.088365 | 0.06852 | 28.063
2006-07-14 | 15:07 | 0 | 24.582 | 0 | 0 | 0 | 26.34 | 31.541 | 30.072 | 26.652 | 21.429 | 26.532 | 21.38 | 0 | 0 | 57.119 | 54.322 | 46.919 | 26.652 | 0 | 0 | 55.881 | 35.935 | [5 empty] | 0 | -0.312 | 510 | 0.37054 | 0.27702 | 0.16438 | 0.088365 | 0.18865 | 50.9118
2006-07-14 | 15:08 | 0 | 24.558 | 0 | 0 | 0 | 26.316 | 31.639 | 30.001 | 26.605 | 21.454 | 26.412 | 21.814 | 0 | 0 | 57.142 | 54.278 | 46.919 | 26.605 | 0 | 0 | 55.904 | 35.983 | [5 empty] | 0 | -0.289 | 511 | 0.24416 | 0.15688 | 0.15926 | 0.088365 | 0.06852 | 28.063
2006-07-14 | 15:09 | 0 | 24.558 | 0 | 0 | 0 | 26.316 | 31.59 | 30.048 | 26.774 | 21.574 | 26.365 | 21.429 | 0 | 0 | 57.053 | 54.254 | 47.033 | 26.605 | 0 | 0 | 55.928 | 35.935 | [5 empty] | 0 | -0.458 | 512 | 0.35628 | 0.26345 | 0.1638 | 0.088365 | 0.17509 | 49.1439
2006-07-14 | 15:10 | 0 | 24.524 | 0 | 0 | 0 | 26.257 | 31.556 | 29.942 | 26.546 | 21.539 | 26.353 | 21.515 | 0 | 0 | 57.067 | 54.245 | 47 | 26.595 | 0 | 0 | 55.918 | 35.902 | [5 empty] | 0 | -0.289 | 513 | 0.33123 | 0.23965 | 0.16279 | 0.088365 | 0.15128 | 45.6727
2006-07-14 | 15:11 | 0 | 24.582 | 1 | 0 | 0 | 26.412 | 31.686 | 29.952 | 26.581 | 21.549 | 26.387 | 21.694 | 0 | 0 | 57.099 | 54.278 | 46.895 | 26.63 | 0 | 0 | 55.974 | 35.914 | [5 empty] | 0 | -0.169 | 514 | 0.27911 | 0.1901 | 0.16068 | 0.088365 | 0.10174 | 36.4504
2006-07-14 | 15:12 | 0 | 24.558 | 0 | 0 | 0 | 26.291 | 31.639 | 29.952 | 26.581 | 21.525 | 26.51 | 21.574 | 0 | 0 | 57.119 | 54.278 | 46.919 | 26.63 | 0 | 0 | 56.019 | 35.89 | [5 empty] | 0 | -0.29 | 515 | 0.31405 | 0.22332 | 0.16209 | 0.088365 | 0.13495 | 42.9712
2006-07-14 | 15:13 | 0 | 24.558 | 0 | 0 | 0 | 26.291 | 31.639 | 30.001 | 26.581 | 21.574 | 26.34 | 21.767 | 0 | 0 | 57.053 | 54.231 | 46.919 | 26.605 | 0 | 0 | 55.995 | 35.914 | [5 empty] | 0 | -0.29 | 516 | 0.25785 | 0.16989 | 0.15981 | 0.088365 | 0.081529 | 31.6189
2006-07-14 | 15:14 | 0 | 24.558 | 0 | 0 | 0 | 26.291 | 31.59 | 30.075 | 26.75 | 21.5 | 26.34 | 21.743 | 0 | 0 | 57.058 | 54.212 | 47.012 | 26.63 | 0 | 0 | 55.979 | 35.962 | [5 empty] | 0 | -0.459 | 517 | 0.26484 | 0.17654 | 0.1601 | 0.088365 | 0.088172 | 33.2929
2006-07-14 | 15:15 | 0 | 24.629 | 0 | 0 | 0 | 26.338 | 31.71 | 30.001 | 26.725 | 21.5 | 26.532 | 21.814 | 0 | 0 | 57.124 | 54.327 | 47.126 | 26.676 | 0 | 0 | 55.953 | 36.031 | [5 empty] | 0 | -0.387 | 518 | 0.24416 | 0.15688 | 0.15926 | 0.088365 | 0.06852 | 28.063
2006-07-14 | 15:16 | 0 | 24.653 | 0 | 0 | 0 | 26.436 | 31.639 | 30.001 | 26.772 | 21.5 | 26.338 | 21.741 | 0 | 0 | 57.101 | 54.28 | 47.08 | 26.676 | 0 | 0 | 55.953 | 36.007 | [5 empty] | 0 | -0.336 | 519 | 0.26542 | 0.17709 | 0.16012 | 0.088365 | 0.088726 | 33.4284
2006-07-14 | 15:17 | 0 | 24.629 | 0 | 0 | 0 | 26.387 | 31.686 | 29.977 | 26.605 | 21.38 | 26.412 | 21.525 | 0 | 0 | 57.124 | 54.303 | 47.08 | 26.725 | 0 | 0 | 55.977 | 36.007 | [5 empty] | 0 | -0.218 | 520 | 0.32832 | 0.23688 | 0.16267 | 0.088365 | 0.14851 | 45.2348
2006-07-14 | 15:18 | 0 | 24.653 | 0 | 0 | 0 | 26.387 | 31.661 | 30.001 | 26.772 | 24.629 | 26.387 | 21.645 | 0 | 0 | 57.124 | 54.303 | 47.103 | 26.701 | 0 | 0 | 55.953 | 36.007 | [5 empty] | 0 | -0.385 | 521 | 0.29338 | 0.20366 | 0.16125 | 0.088365 | 0.1153 | 39.3007
2006-07-14 | 15:19 | 0 | 24.629 | 0 | 0 | 0 | 26.338 | 31.735 | 30.072 | 26.701 | 25.279 | 26.461 | 21.765 | 0 | 0 | 57.101 | 54.257 | 47.103 | 26.701 | 0 | 0 | 55.886 | 36.007 | [5 empty] | 0 | -0.363 | 522 | 0.25843 | 0.17045 | 0.15984 | 0.088365 | 0.082083 | 31.7618
2006-07-14 | 15:20 | 0 | 24.653 | 0 | 0 | 0 | 26.363 | 31.615 | 30.168 | 26.676 | 22.03 | 26.461 | 21.427 | 0 | 0 | 57.078 | 54.257 | 46.989 | 26.701 | 0 | 0 | 55.909 | 36.007 | [5 empty] | 0 | -0.313 | 523 | 0.35686 | 0.26401 | 0.16383 | 0.088365 | 0.17564 | 49.2188
2006-07-14 | 15:21 | 0 | 24.604 | 0 | 0 | 0 | 26.363 | 31.71 | 30.023 | 26.627 | 21.525 | 26.412 | 21.549 | 0 | 0 | 57.078 | 54.257 | 47.126 | 26.701 | 0 | 0 | 55.862 | 36.055 | [5 empty] | 0 | -0.264 | 524 | 0.32133 | 0.23024 | 0.16239 | 0.088365 | 0.14187 | 44.1512
2006-07-14 | 15:22 | 0 | 24.629 | 0 | 0 | 0 | 26.363 | 31.615 | 30.217 | 26.772 | 21.451 | 26.387 | 21.571 | 0 | 0 | 57.078 | 54.212 | 47.012 | 26.676 | 0 | 0 | 55.886 | 36.055 | [5 empty] | 0 | -0.409 | 525 | 0.31492 | 0.22415 | 0.16213 | 0.088365 | 0.13578 | 43.1157
2006-07-14 | 15:23 | 0 | 24.629 | 0 | 0 | 0 | 26.316 | 31.661 | 30.072 | 26.652 | 21.356 | 26.436 | 21.5 | 0 | 0 | 57.078 | 54.257 | 47.08 | 26.701 | 0 | 0 | 55.909 | 36.031 | [5 empty] | 0 | -0.336 | 526 | 0.3356 | 0.2438 | 0.16297 | 0.088365 | 0.15543 | 46.3155
2006-07-14 | 15:24 | 0 | 24.629 | 0 | 0 | 0 | 26.338 | 31.639 | 30.146 | 26.701 | 21.186 | 26.461 | 21.451 | 0 | 0 | 57.035 | 54.233 | 46.989 | 26.701 | 0 | 0 | 55.93 | 36.031 | [5 empty] | 0 | -0.363 | 527 | 0.34987 | 0.25736 | 0.16354 | 0.088365 | 0.169 | 48.3032
2006-07-14 | 15:25 | 0 | 24.653 | 0 | 0 | 0 | 26.363 | 31.639 | 30.023 | 26.772 | 21.331 | 26.387 | 21.691 | 0 | 0 | 57.058 | 54.212 | 46.965 | 26.676 | 0 | 0 | 55.886 | 36.007 | [5 empty] | 0 | -0.409 | 528 | 0.27998 | 0.19093 | 0.16071 | 0.088365 | 0.10257 | 36.6332
2006-07-14 | 15:26 | 0 | 24.653 | 0 | 0 | 0 | 26.316 | 31.639 | 30.023 | 26.725 | 21.405 | 26.316 | 21.427 | 0 | 0 | 57.035 | 54.212 | 47.059 | 26.701 | 0 | 0 | 55.792 | 36.031 | [5 empty] | 0 | -0.409 | 529 | 0.35686 | 0.26401 | 0.16383 | 0.088365 | 0.17564 | 49.2188
2006-07-14 | 15:27 | 0 | 24.678 | 0 | 0 | 0 | 26.291 | 31.686 | 30.072 | 26.747 | 21.331 | 26.363 | 21.5 | 0 | 0 | 57.035 | 54.212 | 47.08 | 26.701 | 0 | 0 | 55.771 | 36.007 | [5 empty] | 0 | -0.456 | 530 | 0.3356 | 0.2438 | 0.16297 | 0.088365 | 0.15543 | 46.3155
2006-07-14 | 15:28 | 0 | 24.653 | 0 | 0 | 0 | 26.291 | 31.686 | 30.097 | 26.556 | 21.26 | 26.532 | 21.571 | 0 | 0 | 57.058 | 54.212 | 46.921 | 26.701 | 0 | 0 | 55.816 | 35.983 | [5 empty] | 0 | -0.265 | 531 | 0.31492 | 0.22415 | 0.16213 | 0.088365 | 0.13578 | 43.1157
2006-07-14 | 15:29 | 0 | 24.653 | 0 | 0 | 0 | 26.291 | 31.615 | 30.121 | 26.652 | 21.26 | 26.507 | 21.549 | 0 | 0 | 57.058 | 54.189 | 46.944 | 26.701 | 0 | 0 | 55.839 | 36.055 | [5 empty] | 0 | -0.361 | 532 | 0.32133 | 0.23024 | 0.16239 | 0.088365 | 0.14187 | 44.1512
2006-07-14 | 15:30 | 0 | 24.629 | 0 | 0 | 0 | 26.291 | 31.661 | 30.048 | 26.627 | 21.186 | 26.387 | 21.451 | 0 | 0 | 57.058 | 54.233 | 46.921 | 26.846 | 0 | 0 | 55.816 | 36.007 | [5 empty] | 0 | -0.336 | 533 | 0.34987 | 0.25736 | 0.16354 | 0.088365 | 0.169 | 48.3032
2006-07-14 | 15:31 | 0 | 24.629 | 0 | 0 | 0 | 26.242 | 31.661 | 30.001 | 26.581 | 21.091 | 26.412 | 21.405 | 0 | 0 | 57.058 | 54.212 | 47.035 | 26.725 | 0 | 0 | 55.816 | 36.031 | [5 empty] | 0 | -0.339 | 534 | 0.36326 | 0.2701 | 0.16409 | 0.088365 | 0.18173 | 50.0272
2006-07-14 | 15:32 | 0 | 24.653 | 0 | 0 | 0 | 26.267 | 31.661 | 30.023 | 26.605 | 21.14 | 26.412 | 21.596 | 0 | 0 | 57.078 | 54.189 | 46.898 | 26.701 | 0 | 0 | 55.862 | 36.031 | [5 empty] | 0 | -0.338 | 535 | 0.30764 | 0.21723 | 0.16183 | 0.088365 | 0.12886 | 41.8866
2006-07-14 | 15:33 | 0 | 24.71 | 0 | 0 | 0 | 26.299 | 31.718 | 30.055 | 26.613 | 21.049 | 26.443 | 21.412 | 0 | 0 | 57.065 | 54.196 | 46.996 | 26.757 | 0 | 0 | 55.869 | 36.062 | [5 empty] | 0 | -0.314 | 536 | 0.36123 | 0.26816 | 0.164 | 0.088365 | 0.17979 | 49.7731
2006-07-14 | 15:34 | 0 | 24.653 | 0 | 0 | 0 | 26.316 | 31.615 | 30.001 | 26.725 | 21.091 | 26.316 | 21.476 | 0 | 0 | 57.033 | 54.163 | 46.919 | 26.701 | 0 | 0 | 55.769 | 36.007 | [5 empty] | 0 | -0.409 | 537 | 0.34259 | 0.25044 | 0.16325 | 0.088365 | 0.16208 | 47.3098
2006-07-14 | 15:35 | 0 | 24.582 | 0 | 0 | 0 | 26.269 | 31.593 | 29.93 | 26.701 | 21.164 | 26.461 | 21.503 | 0 | 0 | 56.923 | 54.119 | 46.944 | 26.654 | 0 | 0 | 55.725 | 35.938 | [5 empty] | 0 | -0.432 | 538 | 0.33473 | 0.24297 | 0.16293 | 0.088365 | 0.1546 | 46.1883
2006-07-14 | 15:36 | 0 | 24.582 | 0 | 0 | 0 | 26.196 | 31.593 | 29.977 | 26.534 | 21.189 | 26.34 | 21.478 | 0 | 0 | 56.966 | 54.098 | 46.989 | 26.63 | 0 | 0 | 55.678 | 35.938 | [5 empty] | 0 | -0.338 | 539 | 0.34201 | 0.24989 | 0.16322 | 0.088365 | 0.16152 | 47.2285
2006-07-14 | 15:37 | 0 | 24.607 | 0 | 0 | 0 | 26.22 | 31.615 | 30.097 | 26.556 | 21.189 | 26.414 | 21.454 | 0 | 0 | 56.989 | 54.098 | 46.851 | 26.63 | 0 | 0 | 55.678 | 35.938 | [5 empty] | 0 | -0.336 | 540 | 0.349 | 0.25653 | 0.16351 | 0.088365 | 0.16817 | 48.1862
2006-07-14 | 15:38 | 0 | 24.607 | 0 | 0 | 0 | 26.269 | 31.568 | 29.955 | 26.701 | 21.164 | 26.365 | 21.358 | 0 | 0 | 56.944 | 54.075 | 46.898 | 26.654 | 0 | 0 | 55.657 | 35.962 | [5 empty] | 0 | -0.432 | 541 | 0.37695 | 0.28311 | 0.16464 | 0.088365 | 0.19474 | 51.6621
2006-07-14 | 15:39 | 0 | 24.582 | 0 | 0 | 0 | 26.22 | 31.593 | 29.977 | 26.581 | 21.115 | 26.34 | 21.38 | 0 | 0 | 56.944 | 54.142 | 46.874 | 26.654 | 0 | 0 | 55.657 | 35.962 | [5 empty] | 0 | -0.361 | 542 | 0.37054 | 0.27702 | 0.16438 | 0.088365 | 0.18865 | 50.9118
2006-07-14 | 15:40 | 0 | 24.607 | 0 | 0 | 0 | 26.22 | 31.615 | 29.955 | 26.725 | 21.093 | 26.316 | 21.574 | 0 | 0 | 56.923 | 54.075 | 46.944 | 26.679 | 0 | 0 | 55.678 | 35.962 | [5 empty] | 0 | -0.505 | 543 | 0.31405 | 0.22332 | 0.16209 | 0.088365 | 0.13495 | 42.9712
2006-07-14 | 15:41 | 0 | 24.577 | 0 | 0 | 0 | 26.215 | 31.514 | 29.901 | 26.649 | 21.184 | 26.24 | 21.28 | 0 | 0 | 56.896 | 54.023 | 46.893 | 26.625 | 0 | 0 | 55.673 | 35.909 | [5 empty] | 0 | -0.434 | 544 | 0.39966 | 0.3047 | 0.16556 | 0.088365 | 0.21633 | 54.1282
2006-07-14 | 15:42 | 0 | 24.631 | 0 | 0 | 0 | 26.196 | 31.568 | 30.05 | 26.581 | 21.164 | 26.39 | 21.503 | 0 | 0 | 56.923 | 54.075 | 46.921 | 26.654 | 0 | 0 | 55.725 | 35.938 | [5 empty] | 0 | -0.385 | 545 | 0.33473 | 0.24297 | 0.16293 | 0.088365 | 0.1546 | 46.1883
2006-07-14 | 15:43 | 0 | 24.607 | 0 | 0 | 0 | 26.22 | 31.615 | 29.93 | 26.51 | 21.358 | 26.436 | 21.647 | 0 | 0 | 56.966 | 54.075 | 46.898 | 26.654 | 0 | 0 | 55.725 | 35.938 | [5 empty] | 0 | -0.29 | 546 | 0.29279 | 0.20311 | 0.16123 | 0.088365 | 0.11475 | 39.1898
2006-07-14 | 15:44 | 0 | 24.577 | 0 | 0 | 0 | 26.142 | 31.61 | 29.901 | 26.505 | 21.23 | 26.385 | 21.4 | 0 | 0 | 56.939 | 54.047 | 46.846 | 26.625 | 0 | 0 | 55.697 | 35.909 | [5 empty] | 0 | -0.363 | 547 | 0.36472 | 0.27148 | 0.16415 | 0.088365 | 0.18311 | 50.2069
2006-07-14 | 15:45 | 0 | 24.607 | 0 | 0 | 0 | 26.171 | 31.639 | 30.001 | 26.461 | 21.284 | 26.245 | 21.429 | 0 | 0 | 56.944 | 54.051 | 46.851 | 26.654 | 0 | 0 | 55.725 | 35.938 | [5 empty] | 0 | -0.29 | 548 | 0.35628 | 0.26345 | 0.1638 | 0.088365 | 0.17509 | 49.1439
2006-07-14 | 15:46 | 0 | 24.577 | 0 | 0 | 0 | 26.215 | 31.539 | 29.901 | 26.527 | 21.039 | 26.262 | 21.375 | 0 | 0 | 56.873 | 54.07 | 46.846 | 26.6 | 0 | 0 | 55.697 | 35.933 | [5 empty] | 0 | -0.312 | 549 | 0.372 | 0.2784 | 0.16444 | 0.088365 | 0.19003 | 51.0846
2006-07-14 | 15:47 | 0 | 24.607 | 0 | 0 | 0 | 26.147 | 31.664 | 29.955 | 26.556 | 21.069 | 26.39 | 21.213 | 0 | 0 | 56.9 | 54.075 | 46.83 | 26.654 | 0 | 0 | 55.701 | 35.89 | [5 empty] | 0 | -0.409 | 550 | 0.41917 | 0.32324 | 0.16635 | 0.088365 | 0.23488 | 56.0331
2006-07-14 | 15:48 | 0 | 24.607 | 0 | 0 | 0 | 26.171 | 31.593 | 30.026 | 26.605 | 20.995 | 26.485 | 21.238 | 0 | 0 | 56.944 | 54.051 | 46.874 | 26.654 | 0 | 0 | 55.701 | 35.914 | [5 empty] | 0 | -0.434 | 551 | 0.41189 | 0.31632 | 0.16606 | 0.088365 | 0.22796 | 55.3434
2006-07-14 | 15:49 | 0 | 24.631 | 0 | 0 | 0 | 26.22 | 31.593 | 29.93 | 26.679 | 21.044 | 26.34 | 21.213 | 0 | 0 | 56.9 | 54.051 | 47.012 | 26.679 | 0 | 0 | 55.678 | 35.962 | [5 empty] | 0 | -0.459 | 552 | 0.41917 | 0.32324 | 0.16635 | 0.088365 | 0.23488 | 56.0331
2006-07-14 | 15:50 | 0 | 24.631 | 0 | 0 | 0 | 26.147 | 31.593 | 30.001 | 26.534 | 21.02 | 26.365 | 21.309 | 0 | 0 | 56.9 | 54.051 | 46.851 | 26.679 | 0 | 0 | 55.678 | 35.962 | [5 empty] | 0 | -0.387 | 553 | 0.39122 | 0.29667 | 0.16522 | 0.088365 | 0.2083 | 53.2447
2006-07-14 | 15:51 | 0 | 24.631 | 0 | 0 | 0 | 26.171 | 31.615 | 29.977 | 26.534 | 21.069 | 26.461 | 21.405 | 0 | 0 | 56.966 | 54.142 | 47.012 | 26.701 | 0 | 0 | 55.678 | 35.962 | [5 empty] | 0 | -0.363 | 554 | 0.36326 | 0.2701 | 0.16409 | 0.088365 | 0.18173 | 50.0272
2006-07-14 | 15:52 | 0 | 24.607 | 0 | 0 | 0 | 26.22 | 31.615 | 29.93 | 26.679 | 20.949 | 26.414 | 21.213 | 0 | 0 | 56.855 | 54.005 | 46.944 | 26.679 | 0 | 0 | 55.634 | 35.938 | [5 empty] | 0 | -0.459 | 555 | 0.41917 | 0.32324 | 0.16635 | 0.088365 | 0.23488 | 56.0331
2006-07-14 | 15:53 | 0 | 24.577 | 0 | 0 | 0 | 26.142 | 31.585 | 29.852 | 26.6 | 21.015 | 26.407 | 21.064 | 0 | 0 | 56.85 | 53.977 | 46.846 | 26.649 | 0 | 0 | 55.582 | 35.957 | [5 empty] | 0 | -0.458 | 556 | 0.46256 | 0.36448 | 0.16811 | 0.088365 | 0.27612 | 59.6934
2006-07-14 | 15:54 | 0 | 24.577 | 0 | 0 | 0 | 26.191 | 31.585 | 29.901 | 26.649 | 20.966 | 26.385 | 21.208 | 0 | 0 | 56.85 | 54 | 46.823 | 26.649 | 0 | 0 | 55.606 | 35.957 | [5 empty] | 0 | -0.458 | 557 | 0.42063 | 0.32463 | 0.16641 | 0.088365 | 0.23626 | 56.1682
2006-07-14 | 15:55 | 0 | 24.602 | 0 | 0 | 0 | 26.166 | 31.585 | 29.925 | 26.671 | 20.919 | 26.431 | 21.135 | 0 | 0 | 56.827 | 53.953 | 46.94 | 26.649 | 0 | 0 | 55.606 | 35.978 | [5 empty] | 0 | -0.505 | 558 | 0.44189 | 0.34483 | 0.16727 | 0.088365 | 0.25647 | 58.0389
2006-07-14 | 15:56 | 0 | 24.546 | 0 | 0 | 0 | 26.11 | 31.627 | 29.915 | 26.473 | 20.958 | 26.473 | 21.128 | 0 | 0 | 56.82 | 53.97 | 46.771 | 26.618 | 0 | 0 | 55.575 | 35.902 | [5 empty] | 0 | -0.363 | 559 | 0.44393 | 0.34677 | 0.16735 | 0.088365 | 0.2584 | 58.2088
2006-07-14 | 15:57 | 0 | 24.577 | 0 | 0 | 0 | 26.117 | 31.585 | 29.901 | 26.649 | 20.799 | 26.48 | 20.919 | 0 | 0 | 56.827 | 53.953 | 46.87 | 26.649 | 0 | 0 | 55.582 | 35.933 | [5 empty] | 0 | -0.532 | 560 | 0.50479 | 0.40462 | 0.16982 | 0.088365 | 0.31626 | 62.6513
2006-07-14 | 15:58 | 0 | 24.546 | 0 | 0 | 0 | 26.085 | 31.553 | 29.915 | 26.473 | 20.743 | 26.568 | 20.694 | 0 | 0 | 56.82 | 53.923 | 46.771 | 26.593 | 0 | 0 | 55.599 | 35.854 | [5 empty] | 0 | -0.388 | 561 | 0.57031 | 0.4669 | 0.17248 | 0.088365 | 0.37854 | 66.374
2006-07-14 | 15:59 | 0 | 24.602 | 0 | 0 | 0 | 26.191 | 31.539 | 29.925 | 26.625 | 20.774 | 26.48 | 20.846 | 0 | 0 | 56.896 | 53.977 | 46.823 | 26.671 | 0 | 0 | 55.582 | 35.909 | [5 empty] | 0 | -0.434 | 562 | 0.52604 | 0.42483 | 0.17068 | 0.088365 | 0.33646 | 63.9607
2006-07-14 | 16:00 | 0 | 24.546 | 0 | 0 | 0 | 26.063 | 31.578 | 29.893 | 26.448 | 20.669 | 26.519 | 20.789 | 0 | 0 | 56.775 | 53.902 | 46.792 | 26.618 | 0 | 0 | 55.575 | 35.854 | [5 empty] | 0 | -0.385 | 563 | 0.54264 | 0.4406 | 0.17136 | 0.088365 | 0.35224 | 64.9118
2006-07-14 | 16:01 | 0 | 24.521 | 0 | 0 | 0 | 26.085 | 31.578 | 29.844 | 26.618 | 20.524 | 26.448 | 20.767 | 0 | 0 | 56.775 | 53.879 | 46.792 | 26.618 | 0 | 0 | 55.575 | 35.878 | [5 empty] | 0 | -0.533 | 564 | 0.54905 | 0.44669 | 0.17161 | 0.088365 | 0.35833 | 65.2635
2006-07-14 | 16:02 | 0 | 24.602 | 0 | 0 | 0 | 26.095 | 31.61 | 29.876 | 26.6 | 20.701 | 26.431 | 20.941 | 0 | 0 | 56.761 | 53.909 | 46.846 | 26.696 | 0 | 0 | 55.629 | 36.026 | [5 empty] | 0 | -0.505 | 565 | 0.49838 | 0.39853 | 0.16956 | 0.088365 | 0.31017 | 62.2347
2006-07-14 | 16:03 | 0 | 24.521 | 0 | 0 | 0 | 26.063 | 31.578 | 29.893 | 26.448 | 20.669 | 26.519 | 20.863 | 0 | 0 | 56.775 | 53.902 | 46.909 | 26.618 | 0 | 0 | 55.575 | 35.878 | [5 empty] | 0 | -0.385 | 566 | 0.52109 | 0.42012 | 0.17048 | 0.088365 | 0.33176 | 63.6653
2006-07-14 | 16:04 | 0 | 24.546 | 0 | 0 | 0 | 26.085 | 31.507 | 29.989 | 26.473 | 20.573 | 26.568 | 20.838 | 0 | 0 | 56.798 | 53.902 | 46.771 | 26.618 | 0 | 0 | 55.62 | 35.878 | [5 empty] | 0 | -0.388 | 567 | 0.52837 | 0.42704 | 0.17078 | 0.088365 | 0.33868 | 64.0978
2006-07-14 | 16:05 | 0 | 24.57 | 0 | 0 | 0 | 26.085 | 31.578 | 29.915 | 26.448 | 20.622 | 26.519 | 20.983 | 0 | 0 | 56.775 | 53.902 | 46.863 | 26.618 | 0 | 0 | 55.599 | 35.854 | [5 empty] | 0 | -0.363 | 568 | 0.48615 | 0.38691 | 0.16907 | 0.088365 | 0.29854 | 61.4091
2006-07-14 | 16:06 | 0 | 24.57 | 0 | 0 | 0 | 26.085 | 31.553 | 29.915 | 26.399 | 20.549 | 26.473 | 20.934 | 0 | 0 | 56.752 | 53.879 | 46.771 | 26.618 | 0 | 0 | 55.575 | 35.854 | [5 empty] | 0 | -0.314 | 569 | 0.50042 | 0.40047 | 0.16964 | 0.088365 | 0.3121 | 62.3684
2006-07-14 | 16:07 | 0 | 24.57 | 0 | 0 | 0 | 26.063 | 31.602 | 30.036 | 26.448 | 20.524 | 26.519 | 20.718 | 0 | 0 | 56.752 | 53.879 | 46.771 | 26.762 | 0 | 0 | 55.643 | 35.995 | [5 empty] | 0 | -0.385 | 570 | 0.56332 | 0.46026 | 0.17219 | 0.088365 | 0.37189 | 66.0181
2006-07-14 | 16:08 | 0 | 24.57 | 0 | 0 | 0 | 26.085 | 31.531 | 29.915 | 26.473 | 20.5 | 26.424 | 20.743 | 0 | 0 | 56.709 | 53.855 | 46.771 | 26.618 | 0 | 0 | 55.575 | 35.878 | [5 empty] | 0 | -0.388 | 571 | 0.55604 | 0.45334 | 0.1719 | 0.088365 | 0.36497 | 65.638
2006-07-14 | 16:09 | 0 | 24.546 | 0 | 0 | 0 | 26.063 | 31.578 | 29.915 | 26.424 | 20.549 | 26.519 | 20.789 | 0 | 0 | 56.752 | 53.902 | 46.863 | 26.64 | 0 | 0 | 55.643 | 35.878 | [5 empty] | 0 | -0.361 | 572 | 0.54264 | 0.4406 | 0.17136 | 0.088365 | 0.35224 | 64.9118
2006-07-14 | 16:10 | 0 | 24.546 | 0 | 0 | 0 | 26.134 | 31.602 | 29.915 | 26.473 | 20.573 | 26.473 | 20.644 | 0 | 0 | 56.731 | 53.879 | 46.839 | 26.664 | 0 | 0 | 55.62 | 36.019 | [5 empty] | 0 | -0.339 | 573 | 0.58487 | 0.48074 | 0.17307 | 0.088365 | 0.39238 | 67.088
2006-07-14 | 16:11 | 0 | 24.514 | 0 | 0 | 0 | 26.032 | 31.522 | 29.957 | 26.463 | 20.492 | 26.416 | 20.735 | 0 | 0 | 56.722 | 53.848 | 46.741 | 26.586 | 0 | 0 | 55.589 | 35.847 | [5 empty] | 0 | -0.431 | 574 | 0.55837 | 0.45555 | 0.17199 | 0.088365 | 0.36719 | 65.7607
2006-07-14 | 16:12 | 0 | 24.538 | 0 | 0 | 0 | 26.078 | 31.475 | 29.982 | 26.441 | 20.662 | 26.537 | 20.831 | 0 | 0 | 56.745 | 53.825 | 46.718 | 26.586 | 0 | 0 | 55.589 | 35.823 | [5 empty] | 0 | -0.363 | 575 | 0.53041 | 0.42898 | 0.17086 | 0.088365 | 0.34061 | 64.2168
2006-07-14 | 16:13 | 0 | 24.489 | 0 | 0 | 0 | 26.032 | 31.522 | 29.908 | 26.416 | 20.517 | 26.441 | 20.662 | 0 | 0 | 56.722 | 53.848 | 46.785 | 26.608 | 0 | 0 | 55.522 | 35.871 | [5 empty] | 0 | -0.384 | 576 | 0.57963 | 0.47576 | 0.17285 | 0.088365 | 0.38739 | 66.8351
2006-07-14 | 16:14 | 0 | 24.546 | 0 | 0 | 0 | 26.063 | 31.553 | 29.94 | 26.448 | 20.549 | 26.544 | 20.814 | 0 | 0 | 56.688 | 53.811 | 46.771 | 26.64 | 0 | 0 | 55.531 | 35.878 | [5 empty] | 0 | -0.385 | 577 | 0.53536 | 0.43368 | 0.17106 | 0.088365 | 0.34532 | 64.5019
2006-07-14 | 16:15 | 0 | 24.617 | 0 | 0 | 0 | 26.134 | 31.578 | 30.085 | 26.519 | 20.524 | 26.544 | 20.74 | 0 | 0 | 56.798 | 53.902 | 46.816 | 26.664 | 0 | 0 | 55.69 | 35.971 | [5 empty] | 0 | -0.385 | 578 | 0.55691 | 0.45417 | 0.17193 | 0.088365 | 0.3658 | 65.6841
2006-07-14 | 16:16 | 0 | 24.592 | 0 | 0 | 0 | 26.181 | 31.578 | 29.987 | 26.64 | 20.546 | 26.375 | 20.62 | 0 | 0 | 56.731 | 53.902 | 46.816 | 26.64 | 0 | 0 | 55.62 | 35.923 | [5 empty] | 0 | -0.459 | 579 | 0.59186 | 0.48738 | 0.17335 | 0.088365 | 0.39902 | 67.4182
2006-07-14 | 16:17 | 0 | 24.533 | 0 | 0 | 0 | 26.076 | 31.566 | 30.05 | 26.51 | 20.416 | 26.436 | 20.681 | 0 | 0 | 56.743 | 53.846 | 46.736 | 26.652 | 0 | 0 | 55.566 | 35.89 | [5 empty] | 0 | -0.434 | 580 | 0.57409 | 0.4705 | 0.17263 | 0.088365 | 0.38213 | 66.5631
2006-07-14 | 16:18 | 0 | 24.543 | 0 | 0 | 0 | 26.157 | 31.6 | 29.987 | 26.519 | 20.546 | 26.47 | 20.644 | 0 | 0 | 56.775 | 53.923 | 46.886 | 26.686 | 0 | 0 | 55.552 | 35.971 | [5 empty] | 0 | -0.362 | 581 | 0.58487 | 0.48074 | 0.17307 | 0.088365 | 0.39238 | 67.088
2006-07-14 | 16:19 | 0 | 24.558 | 0 | 0 | 0 | 26.1 | 31.544 | 30.05 | 26.532 | 20.561 | 26.485 | 20.85 | 0 | 0 | 56.743 | 53.823 | 46.715 | 26.63 | 0 | 0 | 55.473 | 35.866 | [5 empty] | 0 | -0.432 | 582 | 0.52488 | 0.42372 | 0.17064 | 0.088365 | 0.33535 | 63.8917
2006-07-14 | 16:20 | 0 | 24.558 | 0 | 0 | 0 | 26.076 | 31.566 | 29.977 | 26.461 | 20.61 | 26.365 | 20.755 | 0 | 0 | 56.699 | 53.846 | 46.853 | 26.652 | 0 | 0 | 55.428 | 35.89 | [5 empty] | 0 | -0.385 | 583 | 0.55254 | 0.45002 | 0.17176 | 0.088365 | 0.36165 | 65.4519
2006-07-14 | 16:21 | 0 | 24.558 | 0 | 0 | 0 | 26.051 | 31.566 | 30.026 | 26.387 | 20.657 | 26.316 | 20.922 | 0 | 0 | 56.699 | 53.846 | 46.853 | 26.676 | 0 | 0 | 55.473 | 35.89 | [5 empty] | 0 | -0.336 | 584 | 0.50391 | 0.40379 | 0.16979 | 0.088365 | 0.31543 | 62.5951
2006-07-14 | 16:22 | 0 | 24.582 | 0 | 0 | 0 | 26.076 | 31.566 | 30.072 | 26.605 | 20.537 | 26.34 | 20.755 | 0 | 0 | 56.677 | 53.823 | 46.806 | 26.652 | 0 | 0 | 55.496 | 35.938 | [5 empty] | 0 | -0.529 | 585 | 0.55254 | 0.45002 | 0.17176 | 0.088365 | 0.36165 | 65.4519
2006-07-14 | 16:23 | 0 | 24.528 | 0 | 0 | 0 | 26.093 | 31.536 | 29.947 | 26.48 | 20.507 | 26.287 | 20.676 | 0 | 0 | 56.672 | 53.818 | 46.846 | 26.622 | 0 | 0 | 55.559 | 35.933 | [5 empty] | 0 | -0.387 | 586 | 0.57555 | 0.47188 | 0.17269 | 0.088365 | 0.38352 | 66.6352
2006-07-14 | 16:24 | 0 | 24.558 | 0 | 0 | 0 | 26.1 | 31.59 | 30.001 | 26.556 | 20.537 | 26.267 | 20.826 | 0 | 0 | 56.677 | 53.799 | 46.783 | 26.652 | 0 | 0 | 55.566 | 35.938 | [5 empty] | 0 | -0.456 | 587 | 0.53187 | 0.43036 | 0.17092 | 0.088365 | 0.342 | 64.3012
2006-07-14 | 16:25 | 0 | 24.533 | 0 | 0 | 0 | 26.147 | 31.566 | 29.952 | 26.605 | 20.49 | 26.267 | 20.801 | 0 | 0 | 56.699 | 53.799 | 46.783 | 26.676 | 0 | 0 | 55.543 | 35.962 | [5 empty] | 0 | -0.458 | 588 | 0.53915 | 0.43728 | 0.17121 | 0.088365 | 0.34892 | 64.7164
2006-07-14 | 16:26 | 0 | 24.553 | 0 | 0 | 0 | 26.117 | 31.536 | 29.923 | 26.527 | 20.387 | 26.213 | 20.605 | 0 | 0 | 56.626 | 53.748 | 46.755 | 26.622 | 0 | 0 | 55.491 | 35.957 | [5 empty] | 0 | -0.41 | 589 | 0.59622 | 0.49154 | 0.17353 | 0.088365 | 0.40317 | 67.6207
2006-07-14 | 16:27 | 0 | 24.558 | 0 | 0 | 0 | 26.1 | 31.59 | 30.001 | 26.461 | 20.367 | 26.291 | 20.73 | 0 | 0 | 56.654 | 53.823 | 46.783 | 26.652 | 0 | 0 | 55.543 | 35.986 | [5 empty] | 0 | -0.361 | 590 | 0.55982 | 0.45694 | 0.17205 | 0.088365 | 0.36857 | 65.8369
2006-07-14 | 16:28 | 0 | 24.553 | 0 | 0 | 0 | 26.046 | 31.536 | 30.068 | 26.48 | 20.387 | 26.407 | 20.821 | 0 | 0 | 56.695 | 53.771 | 46.708 | 26.622 | 0 | 0 | 55.515 | 35.909 | [5 empty] | 0 | -0.434 | 591 | 0.53332 | 0.43175 | 0.17098 | 0.088365 | 0.34338 | 64.3851
2006-07-14 | 16:29 | 0 | 24.528 | 0 | 0 | 0 | 26.071 | 31.536 | 30.068 | 26.431 | 20.412 | 26.336 | 20.747 | 0 | 0 | 56.626 | 53.771 | 46.732 | 26.647 | 0 | 0 | 55.468 | 35.957 | [5 empty] | 0 | -0.36 | 592 | 0.55487 | 0.45223 | 0.17185 | 0.088365 | 0.36387 | 65.5762
2006-07-14 | 16:30 | 0 | 24.528 | 0 | 0 | 0 | 26.046 | 31.634 | 29.996 | 26.431 | 20.412 | 26.262 | 20.772 | 0 | 0 | 56.672 | 53.771 | 46.664 | 26.647 | 0 | 0 | 55.491 | 35.909 | [5 empty] | 0 | -0.385 | 593 | 0.54759 | 0.44531 | 0.17156 | 0.088365 | 0.35695 | 65.1843
2006-07-14 | 16:31 | 0 | 24.528 | 0 | 0 | 0 | 26.022 | 31.634 | 29.972 | 26.431 | 20.362 | 26.262 | 20.556 | 0 | 0 | 56.672 | 53.771 | 46.687 | 26.671 | 0 | 0 | 55.515 | 35.933 | [5 empty] | 0 | -0.409 | 594 | 0.61049 | 0.5051 | 0.1741 | 0.088365 | 0.41673 | 68.2619
2006-07-14 | 16:32 | 0 | 24.528 | 0 | 0 | 0 | 26.093 | 31.561 | 29.947 | 26.551 | 20.291 | 26.191 | 20.532 | 0 | 0 | 56.626 | 53.748 | 46.778 | 26.647 | 0 | 0 | 55.468 | 35.909 | [5 empty] | 0 | -0.458 | 595 | 0.61748 | 0.51174 | 0.17439 | 0.088365 | 0.42338 | 68.5651
2006-07-14 | 16:33 | 0 | 24.553 | 0 | 0 | 0 | 26.142 | 31.561 | 29.923 | 26.551 | 20.362 | 26.191 | 20.605 | 0 | 0 | 56.626 | 53.771 | 46.732 | 26.671 | 0 | 0 | 55.491 | 35.909 | [5 empty] | 0 | -0.409 | 596 | 0.59622 | 0.49154 | 0.17353 | 0.088365 | 0.40317 | 67.6207
2006-07-14 | 16:34 | 0 | 24.553 | 0 | 0 | 0 | 26.046 | 31.634 | 29.972 | 26.431 | 20.387 | 26.336 | 20.627 | 0 | 0 | 56.649 | 53.794 | 46.732 | 26.671 | 0 | 0 | 55.491 | 35.933 | [5 empty] | 0 | -0.385 | 597 | 0.58982 | 0.48545 | 0.17327 | 0.088365 | 0.39708 | 67.3227
2006-07-14 | 16:35 | 0 | 24.511 | 0 | 0 | 0 | 26.076 | 31.568 | 29.955 | 26.559 | 20.299 | 26.125 | 20.635 | 0 | 0 | 56.61 | 53.731 | 46.809 | 26.605 | 0 | 0 | 55.405 | 35.94 | [5 empty] | 0 | -0.483 | 598 | 0.58749 | 0.48323 | 0.17317 | 0.088365 | 0.39487 | 67.2127
2006-07-14 | 16:36 | 0 | 24.536 | 0 | 0 | 0 | 26.029 | 31.617 | 29.906 | 26.534 | 25.45 | 26.174 | 20.443 | 0 | 0 | 56.633 | 53.731 | 46.715 | 26.654 | 0 | 0 | 55.405 | 35.94 | [5 empty] | 0 | -0.505 | 599 | 0.6434 | 0.53638 | 0.17544 | 0.088365 | 0.44801 | 69.6322
2006-07-14 | 16:37 | 0 | 24.506 | 0 | 0 | 0 | 26.046 | 31.539 | 29.996 | 26.529 | 21.28 | 26.166 | 20.51 | 0 | 0 | 56.606 | 53.727 | 46.757 | 26.625 | 0 | 0 | 55.4 | 35.887 | [5 empty] | 0 | -0.483 | 600 | 0.62389 | 0.51783 | 0.17465 | 0.088365 | 0.42947 | 68.8372
2006-07-14 | 16:38 | 0 | 24.482 | 0 | 0 | 0 | 26.071 | 31.588 | 29.925 | 26.409 | 20.485 | 26.215 | 20.365 | 0 | 0 | 56.583 | 53.75 | 46.757 | 26.649 | 0 | 0 | 55.377 | 35.911 | [5 empty] | 0 | -0.338 | 601 | 0.66611 | 0.55797 | 0.17636 | 0.088365 | 0.4696 | 70.4991
2006-07-14 | 16:39 | 0 | 24.528 | 0 | 0 | 0 | 26.024 | 31.514 | 29.925 | 26.409 | 20.269 | 26.12 | 20.219 | 0 | 0 | 56.56 | 53.703 | 46.687 | 26.625 | 0 | 0 | 55.447 | 35.864 | [5 empty] | 0 | -0.385 | 602 | 0.70863 | 0.59838 | 0.17808 | 0.088365 | 0.51002 | 71.9723
2006-07-14 | 16:40 | 0 | 24.536 | 0 | 0 | 0 | 26.005 | 31.568 | 30.05 | 26.39 | 20.101 | 26.294 | 20.443 | 0 | 0 | 56.633 | 53.731 | 46.692 | 26.654 | 0 | 0 | 55.475 | 35.892 | [5 empty] | 0 | -0.385 | 603 | 0.6434 | 0.53638 | 0.17544 | 0.088365 | 0.44801 | 69.6322
2006-07-14 | 16:41 | 0 | 24.482 | 0 | 0 | 0 | 26.046 | 31.49 | 29.901 | 26.409 | 20.121 | 26.12 | 20.414 | 0 | 0 | 56.56 | 53.659 | 46.687 | 26.649 | 0 | 0 | 55.447 | 35.911 | [5 empty] | 0 | -0.363 | 604 | 0.65184 | 0.5444 | 0.17578 | 0.088365 | 0.45604 | 69.9615
2006-07-14 | 16:42 | 0 | 24.536 | 0 | 0 | 0 | 26.005 | 31.593 | 30.004 | 26.439 | 20.224 | 26.196 | 20.564 | 0 | 0 | 56.633 | 53.708 | 46.692 | 26.654 | 0 | 0 | 55.452 | 35.892 | [5 empty] | 0 | -0.434 | 605 | 0.60816 | 0.50288 | 0.17401 | 0.088365 | 0.41452 | 68.1593
2006-07-14 | 16:43 | 0 | 24.482 | 0 | 0 | 0 | 25.975 | 31.563 | 29.925 | 26.36 | 20.096 | 26.166 | 20.365 | 0 | 0 | 56.606 | 53.703 | 46.643 | 26.625 | 0 | 0 | 55.447 | 35.887 | [5 empty] | 0 | -0.385 | 606 | 0.66611 | 0.55797 | 0.17636 | 0.088365 | 0.4696 | 70.4991
2006-07-14 | 16:44 | 0 | 24.506 | 0 | 0 | 0 | 26.024 | 31.539 | 29.901 | 26.434 | 20.194 | 26.166 | 20.436 | 0 | 0 | 56.583 | 53.659 | 46.664 | 26.625 | 0 | 0 | 55.447 | 35.911 | [5 empty] | 0 | -0.41 | 607 | 0.64544 | 0.53832 | 0.17552 | 0.088365 | 0.44995 | 69.7125
2006-07-14 | 16:45 | 0 | 24.506 | 0 | 0 | 0 | 25.975 | 31.612 | 29.95 | 26.336 | 20.121 | 26.166 | 20.581 | 0 | 0 | 56.606 | 53.68 | 46.62 | 26.625 | 0 | 0 | 55.47 | 35.933 | [5 empty] | 0 | -0.361 | 608 | 0.60321 | 0.49818 | 0.17381 | 0.088365 | 0.40981 | 67.9385
2006-07-14 | 16:46 | 0 | 24.494 | 0 | 0 | 0 | 25.965 | 31.504 | 29.891 | 26.326 | 20.426 | 26.132 | 20.475 | 0 | 0 | 56.528 | 53.647 | 46.701 | 26.591 | 0 | 0 | 55.344 | 35.878 | [5 empty] | 0 | -0.361 | 609 | 0.63408 | 0.52752 | 0.17506 | 0.088365 | 0.43915 | 69.2586
2006-07-14 | 16:47 | 0 | 24.528 | 0 | 0 | 0 | 26 | 31.612 | 29.925 | 26.434 | 20.389 | 26.264 | 20.534 | 0 | 0 | 56.606 | 53.68 | 46.643 | 26.625 | 0 | 0 | 55.377 | 35.933 | [5 empty] | 0 | -0.434 | 610 | 0.6169 | 0.51119 | 0.17436 | 0.088365 | 0.42282 | 68.5401
2006-07-14 | 16:48 | 0 | 24.506 | 0 | 0 | 0 | 26.046 | 31.563 | 29.925 | 26.529 | 20.316 | 26.166 | 20.461 | 0 | 0 | 56.537 | 53.659 | 46.734 | 26.649 | 0 | 0 | 55.377 | 35.957 | [5 empty] | 0 | -0.483 | 611 | 0.63816 | 0.5314 | 0.17523 | 0.088365 | 0.44303 | 69.4234
2006-07-14 | 16:49 | 0 | 24.472 | 0 | 0 | 0 | 25.99 | 31.529 | 29.891 | 26.421 | 20.257 | 26.085 | 20.234 | 0 | 0 | 56.505 | 53.626 | 46.655 | 26.615 | 0 | 0 | 55.3 | 35.923 | [5 empty] | 0 | -0.431 | 612 | 0.70426 | 0.59423 | 0.1779 | 0.088365 | 0.50586 | 71.8292
2006-07-14 | 16:50 | 0 | 24.472 | 0 | 0 | 0 | 25.941 | 31.529 | 29.915 | 26.35 | 20.234 | 26.157 | 20.331 | 0 | 0 | 56.505 | 53.626 | 46.748 | 26.591 | 0 | 0 | 55.253 | 35.899 | [5 empty] | 0 | -0.409 | 613 | 0.67601 | 0.56738 | 0.17676 | 0.088365 | 0.47901 | 70.8587
2006-07-14 | 16:51 | 0 | 24.472 | 0 | 0 | 0 | 25.941 | 31.578 | 29.962 | 26.399 | 20.159 | 26.132 | 20.282 | 0 | 0 | 56.528 | 53.626 | 46.587 | 26.615 | 0 | 0 | 55.3 | 35.899 | [5 empty] | 0 | -0.458 | 614 | 0.69028 | 0.58094 | 0.17734 | 0.088365 | 0.49258 | 71.3589
2006-07-14 | 16:52 | 0 | 24.506 | 0 | 0 | 0 | 26 | 31.539 | 29.925 | 26.434 | 20.244 | 26.095 | 20.389 | 0 | 0 | 56.537 | 53.636 | 46.664 | 26.649 | 0 | 0 | 55.333 | 35.933 | [5 empty] | 0 | -0.434 | 615 | 0.65912 | 0.55132 | 0.17608 | 0.088365 | 0.46296 | 70.2387
2006-07-14 | 16:53 | 0 | 24.472 | 0 | 0 | 0 | 25.99 | 31.529 | 30.036 | 26.375 | 20.159 | 26.206 | 20.402 | 0 | 0 | 56.551 | 53.603 | 46.61 | 26.615 | 0 | 0 | 55.344 | 35.899 | [5 empty] | 0 | -0.385 | 616 | 0.65534 | 0.54773 | 0.17592 | 0.088365 | 0.45936 | 70.0953
2006-07-14 | 16:54 | 0 | 24.494 | 0 | 0 | 0 | 25.965 | 31.6 | 29.866 | 26.35 | 20.257 | 26.157 | 20.571 | 0 | 0 | 56.505 | 53.601 | 46.631 | 26.64 | 0 | 0 | 55.321 | 35.947 | [5 empty] | 0 | -0.385 | 617 | 0.60612 | 0.50095 | 0.17393 | 0.088365 | 0.41258 | 68.0688
2006-07-14 | 16:55 | 0 | 24.492 | 0 | 0 | 0 | 25.985 | 31.644 | 29.886 | 26.441 | 20.35 | 26.25 | 20.566 | 0 | 0 | 56.567 | 53.619 | 46.603 | 26.659 | 0 | 0 | 55.386 | 35.966 | [5 empty] | 0 | -0.456 | 618 | 0.60758 | 0.50233 | 0.17399 | 0.088365 | 0.41397 | 68.1335
2006-07-14 | 16:56 | 0 | 24.467 | 0 | 0 | 0 | 26.032 | 31.549 | 29.911 | 26.539 | 20.399 | 26.152 | 20.591 | 0 | 0 | 56.524 | 53.596 | 46.741 | 26.635 | 0 | 0 | 55.316 | 35.942 | [5 empty] | 0 | -0.507 | 619 | 0.6003 | 0.49541 | 0.17369 | 0.088365 | 0.40705 | 67.807
2006-07-14 | 16:57 | 0 | 24.482 | 0 | 0 | 0 | 25.975 | 31.517 | 29.879 | 26.483 | 20.247 | 26.12 | 20.438 | 0 | 0 | 56.471 | 53.566 | 46.666 | 26.603 | 0 | 0 | 55.239 | 35.911 | [5 empty] | 0 | -0.508 | 620 | 0.64485 | 0.53776 | 0.1755 | 0.088365 | 0.4494 | 69.6896
2006-07-14 | 16:58 | 0 | 24.538 | 0 | 0 | 0 | 26.007 | 31.549 | 30.006 | 26.416 | 20.081 | 26.274 | 20.519 | 0 | 0 | 56.547 | 53.619 | 46.627 | 26.635 | 0 | 0 | 55.27 | 35.919 | [5 empty] | 0 | -0.409 | 621 | 0.62127 | 0.51534 | 0.17454 | 0.088365 | 0.42698 | 68.7266
2006-07-14 | 16:59 | 0 | 24.482 | 0 | 0 | 0 | 25.953 | 31.563 | 29.925 | 26.409 | 20.318 | 26.144 | 20.632 | 0 | 0 | 56.494 | 53.589 | 46.711 | 26.627 | 0 | 0 | 55.239 | 35.911 | [5 empty] | 0 | -0.456 | 622 | 0.58836 | 0.48406 | 0.17321 | 0.088365 | 0.3957 | 67.2541
2006-07-14 | 17:00 | 0 | 24.482 | 0 | 0 | 0 | 25.953 | 31.541 | 29.95 | 26.363 | 20.197 | 26.144 | 20.583 | 0 | 0 | 56.494 | 53.612 | 46.734 | 26.627 | 0 | 0 | 55.239 | 35.911 | [5 empty] | 0 | -0.41 | 623 | 0.60263 | 0.49763 | 0.17379 | 0.088365 | 0.40926 | 67.9123
2006-07-14 | 17:01 | 0 | 24.514 | 0 | 0 | 0 | 25.96 | 31.595 | 30.006 | 26.441 | 20.301 | 26.25 | 20.591 | 0 | 0 | 56.547 | 53.596 | 46.603 | 26.659 | 0 | 0 | 55.363 | 35.942 | [5 empty] | 0 | -0.481 | 624 | 0.6003 | 0.49541 | 0.17369 | 0.088365 | 0.40705 | 67.807
2006-07-14 | 17:02 | 0 | 24.482 | 0 | 0 | 0 | 26 | 31.563 | 29.903 | 26.338 | 20.197 | 26.12 | 20.367 | 0 | 0 | 56.494 | 53.566 | 46.734 | 26.652 | 0 | 0 | 55.286 | 35.959 | [5 empty] | 0 | -0.338 | 625 | 0.66553 | 0.55741 | 0.17633 | 0.088365 | 0.46905 | 70.4776
2006-07-14 | 17:03 | 0 | 24.492 | 0 | 0 | 0 | 26.007 | 31.549 | 30.031 | 26.441 | 20.204 | 26.274 | 20.35 | 0 | 0 | 56.567 | 53.596 | 46.58 | 26.635 | 0 | 0 | 55.316 | 35.942 | [5 empty] | 0 | -0.434 | 626 | 0.67048 | 0.56212 | 0.17654 | 0.088365 | 0.47375 | 70.659
2006-07-14 | 17:04 | 0 | 24.506 | 0 | 0 | 0 | 25.953 | 31.541 | 30.048 | 26.434 | 20.172 | 26.193 | 20.222 | 0 | 0 | 56.494 | 53.566 | 46.573 | 26.578 | 0 | 0 | 55.239 | 35.887 | [5 empty] | 0 | -0.481 | 627 | 0.70775 | 0.59755 | 0.17805 | 0.088365 | 0.50919 | 71.9438
2006-07-14 | 17:05 | 0 | 24.482 | 0 | 0 | 0 | 25.953 | 31.563 | 29.95 | 26.409 | 20.121 | 26.073 | 20.269 | 0 | 0 | 56.448 | 53.545 | 46.711 | 26.603 | 0 | 0 | 55.172 | 35.911 | [5 empty] | 0 | -0.456 | 628 | 0.69407 | 0.58454 | 0.17749 | 0.088365 | 0.49618 | 71.4881
2006-07-14 | 17:06 | 0 | 24.482 | 0 | 0 | 0 | 25.929 | 31.541 | 29.925 | 26.434 | 20.073 | 26.264 | 20.294 | 0 | 0 | 56.494 | 53.545 | 46.596 | 26.603 | 0 | 0 | 55.172 | 35.887 | [5 empty] | 0 | -0.505 | 629 | 0.68679 | 0.57762 | 0.1772 | 0.088365 | 0.48926 | 71.2383
2006-07-14 | 17:07 | 0 | 24.482 | 0 | 0 | 0 | 25.929 | 31.612 | 29.974 | 26.338 | 20.146 | 26.12 | 20.172 | 0 | 0 | 56.471 | 53.566 | 46.573 | 26.603 | 0 | 0 | 55.148 | 35.887 | [5 empty] | 0 | -0.409 | 630 | 0.72231 | 0.61139 | 0.17864 | 0.088365 | 0.52303 | 72.4097
2006-07-14 | 17:08 | 0 | 24.482 | 0 | 0 | 0 | 25.929 | 31.563 | 29.903 | 26.434 | 20.048 | 26.264 | 20.172 | 0 | 0 | 56.494 | 53.545 | 46.596 | 26.603 | 0 | 0 | 55.195 | 35.887 | [5 empty] | 0 | -0.505 | 631 | 0.72231 | 0.61139 | 0.17864 | 0.088365 | 0.52303 | 72.4097
2006-07-14 | 17:09 | 0 | 24.506 | 0 | 0 | 0 | 25.953 | 31.588 | 29.95 | 26.363 | 19.998 | 26.144 | 20.294 | 0 | 0 | 56.494 | 53.545 | 46.573 | 26.603 | 0 | 0 | 55.239 | 35.911 | [5 empty] | 0 | -0.41 | 632 | 0.68679 | 0.57762 | 0.1772 | 0.088365 | 0.48926 | 71.2383
2006-07-14 | 17:10 | 0 | 24.482 | 1 | 0 | 0 | 25.953 | 31.563 | 29.925 | 26.363 | 20.121 | 26.218 | 20.247 | 0 | 0 | 56.448 | 53.566 | 46.62 | 26.652 | 0 | 0 | 55.172 | 35.935 | [5 empty] | 0 | -0.41 | 633 | 0.70047 | 0.59063 | 0.17775 | 0.088365 | 0.50227 | 71.7037
2006-07-14 | 17:11 | 0 | 24.474 | 0 | 0 | 0 | 25.921 | 31.509 | 29.991 | 26.377 | 20.016 | 26.306 | 20.286 | 0 | 0 | 56.419 | 53.514 | 46.543 | 26.595 | 0 | 0 | 55.188 | 35.904 | [5 empty] | 0 | -0.456 | 634 | 0.68912 | 0.57984 | 0.17729 | 0.088365 | 0.49147 | 71.3188
2006-07-14 | 17:12 | 0 | 24.46 | 0 | 0 | 0 | 25.929 | 31.588 | 29.925 | 26.363 | 20.121 | 26.264 | 20.269 | 0 | 0 | 56.471 | 53.545 | 46.573 | 26.627 | 0 | 0 | 55.218 | 35.935 | [5 empty] | 0 | -0.434 | 635 | 0.69407 | 0.58454 | 0.17749 | 0.088365 | 0.49618 | 71.4881
2006-07-14 | 17:13 | 0 | 24.506 | 0 | 0 | 0 | 25.953 | 31.612 | 30.07 | 26.338 | 20.121 | 26.338 | 20.294 | 0 | 0 | 56.471 | 53.545 | 46.573 | 26.627 | 0 | 0 | 55.218 | 35.887 | [5 empty] | 0 | -0.385 | 636 | 0.68679 | 0.57762 | 0.1772 | 0.088365 | 0.48926 | 71.2383
2006-07-14 | 17:14 | 0 | 24.474 | 0 | 0 | 0 | 25.921 | 31.556 | 29.967 | 26.331 | 20.066 | 26.331 | 20.262 | 0 | 0 | 56.442 | 53.535 | 46.613 | 26.595 | 0 | 0 | 55.188 | 35.832 | [5 empty] | 0 | -0.41 | 637 | 0.69611 | 0.58648 | 0.17757 | 0.088365 | 0.49811 | 71.5571
2006-07-14 | 17:15 | 0 | 24.467 | 0 | 0 | 0 | 25.914 | 31.549 | 29.96 | 26.348 | 20.254 | 26.299 | 20.353 | 0 | 0 | 56.412 | 53.531 | 46.536 | 26.637 | 0 | 0 | 55.181 | 35.873 | [5 empty] | 0 | -0.434 | 638 | 0.66961 | 0.56129 | 0.1765 | 0.088365 | 0.47292 | 70.6272
2006-07-14 | 17:16 | 0 | 24.433 | 0 | 0 | 0 | 25.926 | 31.514 | 29.83 | 26.313 | 20.146 | 26.289 | 20.365 | 0 | 0 | 56.403 | 53.475 | 46.687 | 26.578 | 0 | 0 | 55.148 | 35.864 | [5 empty] | 0 | -0.387 | 639 | 0.66611 | 0.55797 | 0.17636 | 0.088365 | 0.4696 | 70.4991
2006-07-14 | 17:17 | 0 | 24.457 | 0 | 0 | 0 | 25.951 | 31.514 | 29.876 | 26.505 | 20.121 | 26.193 | 20.318 | 0 | 0 | 56.357 | 53.451 | 46.641 | 26.603 | 0 | 0 | 55.125 | 35.864 | [5 empty] | 0 | -0.554 | 640 | 0.6798 | 0.57098 | 0.17691 | 0.088365 | 0.48261 | 70.9935
2006-07-14 | 17:18 | 0 | 24.457 | 0 | 0 | 0 | 25.951 | 31.539 | 29.901 | 26.289 | 20.071 | 26.264 | 20.219 | 0 | 0 | 56.38 | 53.498 | 46.641 | 26.625 | 0 | 0 | 55.102 | 35.933 | [5 empty] | 0 | -0.338 | 641 | 0.70863 | 0.59838 | 0.17808 | 0.088365 | 0.51002 | 71.9723
2006-07-14 | 17:19 | 0 | 24.457 | 0 | 0 | 0 | 25.926 | 31.514 | 30.021 | 26.36 | 19.9 | 26.434 | 19.973 | 0 | 0 | 56.357 | 53.475 | 46.482 | 26.625 | 0 | 0 | 55.102 | 35.933 | [5 empty] | 0 | -0.434 | 642 | 0.78026 | 0.66647 | 0.18098 | 0.088365 | 0.57811 | 74.0915
2006-07-14 | 17:20 | 0 | 24.433 | 0 | 0 | 0 | 25.904 | 31.539 | 29.95 | 26.336 | 19.799 | 26.385 | 20.023 | 0 | 0 | 56.38 | 53.428 | 46.55 | 26.625 | 0 | 0 | 55.148 | 35.887 | [5 empty] | 0 | -0.432 | 643 | 0.7657 | 0.65263 | 0.18039 | 0.088365 | 0.56427 | 73.6929
2006-07-14 | 17:21 | 0 | 24.433 | 0 | 0 | 0 | 25.904 | 31.539 | 29.999 | 26.434 | 19.85 | 26.336 | 20.048 | 0 | 0 | 56.38 | 53.451 | 46.573 | 26.625 | 0 | 0 | 55.172 | 35.887 | [5 empty] | 0 | -0.53 | 644 | 0.75842 | 0.64571 | 0.1801 | 0.088365 | 0.55735 | 73.4879
2006-07-14 | 17:22 | 0 | 24.457 | 0 | 0 | 0 | 25.951 | 31.539 | 29.854 | 26.458 | 19.973 | 26.289 | 20.071 | 0 | 0 | 56.357 | 53.451 | 46.664 | 26.578 | 0 | 0 | 55.193 | 35.911 | [5 empty] | 0 | -0.507 | 645 | 0.75172 | 0.63935 | 0.17983 | 0.088365 | 0.55098 | 73.2957
2006-07-14 | 17:23 | 0 | 24.411 | 0 | 0 | 0 | 25.904 | 31.514 | 29.999 | 26.434 | 19.9 | 26.289 | 20.048 | 0 | 0 | 56.357 | 53.428 | 46.55 | 26.603 | 0 | 0 | 55.193 | 35.887 | [5 empty] | 0 | -0.53 | 646 | 0.75842 | 0.64571 | 0.1801 | 0.088365 | 0.55735 | 73.4879
2006-07-14 | 17:24 | 0 | 24.457 | 0 | 0 | 0 | 25.904 | 31.514 | 29.901 | 26.385 | 19.85 | 26.289 | 19.948 | 0 | 0 | 56.337 | 53.428 | 46.573 | 26.625 | 0 | 0 | 55.172 | 35.864 | [5 empty] | 0 | -0.481 | 647 | 0.78754 | 0.67339 | 0.18128 | 0.088365 | 0.58503 | 74.2853
2006-07-14 | 17:25 | 0 | 24.433 | 0 | 0 | 0 | 25.926 | 31.563 | 29.854 | 26.313 | 19.825 | 26.336 | 19.998 | 0 | 0 | 56.314 | 53.428 | 46.641 | 26.603 | 0 | 0 | 55.172 | 35.864 | [5 empty] | 0 | -0.387 | 648 | 0.77298 | 0.65955 | 0.18069 | 0.088365 | 0.57119 | 73.8941
2006-07-14 | 17:26 | 0 | 24.433 | 0 | 0 | 0 | 25.926 | 31.539 | 29.901 | 26.289 | 19.875 | 26.313 | 19.998 | 0 | 0 | 56.357 | 53.428 | 46.641 | 26.625 | 0 | 0 | 55.172 | 35.911 | [5 empty] | 0 | -0.363 | 649 | 0.77298 | 0.65955 | 0.18069 | 0.088365 | 0.57119 | 73.8941
2006-07-14 | 17:27 | 0 | 24.482 | 0 | 0 | 0 | 25.951 | 31.563 | 29.901 | 26.458 | 19.825 | 26.289 | 19.998 | 0 | 0 | 56.337 | 53.428 | 46.596 | 26.625 | 0 | 0 | 55.125 | 35.933 | [5 empty] | 0 | -0.507 | 650 | 0.77298 | 0.65955 | 0.18069 | 0.088365 | 0.57119 | 73.8941
2006-07-14 | 17:28 | 0 | 24.425 | 0 | 0 | 0 | 25.872 | 31.507 | 29.989 | 26.353 | 19.817 | 26.282 | 19.94 | 0 | 0 | 56.327 | 53.398 | 46.519 | 26.571 | 0 | 0 | 55.095 | 35.88 | [5 empty] | 0 | -0.481 | 651 | 0.78987 | 0.67561 | 0.18137 | 0.088365 | 0.58724 | 74.3466
2006-07-14 | 17:29 | 0 | 24.433 | 0 | 0 | 0 | 25.926 | 31.563 | 29.876 | 26.336 | 19.85 | 26.336 | 19.973 | 0 | 0 | 56.314 | 53.428 | 46.687 | 26.625 | 0 | 0 | 55.102 | 35.933 | [5 empty] | 0 | -0.41 | 652 | 0.78026 | 0.66647 | 0.18098 | 0.088365 | 0.57811 | 74.0915
2006-07-14 | 17:30 | 0 | 24.401 | 0 | 0 | 0 | 25.894 | 31.507 | 29.942 | 26.257 | 19.867 | 26.282 | 20.089 | 0 | 0 | 56.307 | 53.398 | 46.61 | 26.593 | 0 | 0 | 55.071 | 35.88 | [5 empty] | 0 | -0.363 | 653 | 0.74648 | 0.63436 | 0.17962 | 0.088365 | 0.546 | 73.1429
2006-07-14 | 17:31 | 0 | 24.425 | 0 | 0 | 0 | 25.848 | 31.556 | 29.942 | 26.304 | 19.867 | 26.282 | 19.965 | 0 | 0 | 56.307 | 53.374 | 46.452 | 26.571 | 0 | 0 | 55.118 | 35.88 | [5 empty] | 0 | -0.456 | 654 | 0.78259 | 0.66869 | 0.18108 | 0.088365 | 0.58032 | 74.1539
2006-07-14 | 17:32 | 0 | 24.401 | 0 | 0 | 0 | 25.968 | 31.507 | 29.844 | 26.402 | 19.817 | 26.208 | 19.842 | 0 | 0 | 56.284 | 53.351 | 46.519 | 26.571 | 0 | 0 | 55.141 | 35.902 | [5 empty] | 0 | -0.434 | 655 | 0.81841 | 0.70273 | 0.18253 | 0.088365 | 0.61437 | 75.0687
2006-07-14 | 17:33 | 0 | 24.45 | 0 | 0 | 0 | 25.872 | 31.507 | 29.967 | 26.328 | 19.842 | 26.233 | 19.792 | 0 | 0 | 56.284 | 53.398 | 46.543 | 26.593 | 0 | 0 | 55.118 | 35.88 | [5 empty] | 0 | -0.456 | 656 | 0.83297 | 0.71657 | 0.18312 | 0.088365 | 0.62821 | 75.418
2006-07-14 | 17:34 | 0 | 24.425 | 0 | 0 | 0 | 25.894 | 31.507 | 29.918 | 26.304 | 19.817 | 26.161 | 19.892 | 0 | 0 | 56.284 | 53.407 | 46.508 | 26.581 | 0 | 0 | 55.104 | 35.914 | [5 empty] | 0 | -0.41 | 657 | 0.80385 | 0.68889 | 0.18194 | 0.088365 | 0.60053 | 74.7067
2006-07-14 | 17:35 | 0 | 24.467 | 0 | 0 | 0 | 25.889 | 31.598 | 29.96 | 26.299 | 19.784 | 26.25 | 19.86 | 0 | 0 | 56.366 | 53.367 | 46.512 | 26.586 | 0 | 0 | 55.109 | 35.895 | [5 empty] | 0 | -0.41 | 658 | 0.81317 | 0.69775 | 0.18232 | 0.088365 | 0.60939 | 74.9398
2006-07-14 | 17:36 | 0 | 24.418 | 0 | 0 | 0 | 25.889 | 31.573 | 29.96 | 26.299 | 19.762 | 26.225 | 19.835 | 0 | 0 | 56.343 | 53.391 | 46.512 | 26.61 | 0 | 0 | 55.155 | 35.895 | [5 empty] | 0 | -0.41 | 659 | 0.82045 | 0.70467 | 0.18261 | 0.088365 | 0.61631 | 75.1183
2006-07-14 | 17:37 | 0 | 24.418 | 0 | 0 | 0 | 25.911 | 31.549 | 29.911 | 26.441 | 19.784 | 26.154 | 19.958 | 0 | 0 | 56.298 | 53.344 | 46.536 | 26.586 | 0 | 0 | 55.132 | 35.895 | [5 empty] | 0 | -0.53 | 660 | 0.78463 | 0.67063 | 0.18116 | 0.088365 | 0.58226 | 74.2082
2006-07-14 | 17:38 | 0 | 24.443 | 0 | 0 | 0 | 25.84 | 31.524 | 29.935 | 26.37 | 19.809 | 26.321 | 19.91 | 0 | 0 | 56.321 | 53.367 | 46.442 | 26.586 | 0 | 0 | 55.132 | 35.849 | [5 empty] | 0 | -0.53 | 661 | 0.79861 | 0.68391 | 0.18173 | 0.088365 | 0.59555 | 74.5731
2006-07-14 | 17:39 | 0 | 24.386 | 0 | 0 | 0 | 25.857 | 31.588 | 29.879 | 26.289 | 19.752 | 26.169 | 19.877 | 0 | 0 | 56.291 | 53.337 | 46.435 | 26.578 | 0 | 0 | 55.102 | 35.84 | [5 empty] | 0 | -0.432 | 662 | 0.80822 | 0.69305 | 0.18212 | 0.088365 | 0.60468 | 74.8166
2006-07-14 | 17:40 | 0 | 24.411 | 0 | 0 | 0 | 25.879 | 31.492 | 29.879 | 26.363 | 19.752 | 26.073 | 19.852 | 0 | 0 | 56.223 | 53.314 | 46.482 | 26.578 | 0 | 0 | 55.125 | 35.887 | [5 empty] | 0 | -0.484 | 663 | 0.8155 | 0.69997 | 0.18241 | 0.088365 | 0.6116 | 74.9973
2006-07-14 | 17:41 | 0 | 24.411 | 0 | 0 | 0 | 25.879 | 31.492 | 29.95 | 26.313 | 19.752 | 26.193 | 19.877 | 0 | 0 | 56.223 | 53.314 | 46.459 | 26.578 | 0 | 0 | 55.125 | 35.864 | [5 empty] | 0 | -0.434 | 664 | 0.80822 | 0.69305 | 0.18212 | 0.088365 | 0.60468 | 74.8166
2006-07-14 | 17:42 | 0 | 24.443 | 0 | 0 | 0 | 25.889 | 31.549 | 30.006 | 26.345 | 19.784 | 26.176 | 19.91 | 0 | 0 | 56.298 | 53.344 | 46.512 | 26.586 | 0 | 0 | 55.132 | 35.919 | [5 empty] | 0 | -0.456 | 665 | 0.79861 | 0.68391 | 0.18173 | 0.088365 | 0.59555 | 74.5731
2006-07-14 | 17:43 | 0 | 24.435 | 0 | 0 | 0 | 25.879 | 31.492 | 29.95 | 26.289 | 19.852 | 26.169 | 19.852 | 0 | 0 | 56.291 | 53.29 | 46.435 | 26.554 | 0 | 0 | 55.078 | 35.911 | [5 empty] | 0 | -0.41 | 666 | 0.8155 | 0.69997 | 0.18241 | 0.088365 | 0.6116 | 74.9973
2006-07-14 | 17:44 | 0 | 24.435 | 0 | 0 | 0 | 25.904 | 31.541 | 29.83 | 26.289 | 19.777 | 26.049 | 19.852 | 0 | 0 | 56.223 | 53.314 | 46.55 | 26.554 | 0 | 0 | 55.034 | 35.911 | [5 empty] | 0 | -0.385 | 667 | 0.8155 | 0.69997 | 0.18241 | 0.088365 | 0.6116 | 74.9973
2006-07-14 | 17:45 | 0 | 24.386 | 0 | 0 | 0 | 25.879 | 31.566 | 29.879 | 26.289 | 19.877 | 26.122 | 19.777 | 0 | 0 | 56.223 | 53.337 | 46.55 | 26.603 | 0 | 0 | 55.034 | 35.911 | [5 empty] | 0 | -0.41 | 668 | 0.83734 | 0.72073 | 0.1833 | 0.088365 | 0.63236 | 75.5205
2006-07-14 | 17:46 | 0 | 24.386 | 0 | 0 | 0 | 25.833 | 31.492 | 29.854 | 26.267 | 19.827 | 26.049 | 19.802 | 0 | 0 | 56.179 | 53.267 | 46.459 | 26.532 | 0 | 0 | 55.011 | 35.911 | [5 empty] | 0 | -0.434 | 669 | 0.83006 | 0.71381 | 0.183 | 0.088365 | 0.62544 | 75.3491
2006-07-14 | 17:47 | 0 | 24.411 | 0 | 0 | 0 | 25.857 | 31.492 | 30.048 | 26.313 | 19.827 | 26.169 | 19.802 | 0 | 0 | 56.291 | 53.314 | 46.389 | 26.532 | 0 | 0 | 55.011 | 35.887 | [5 empty] | 0 | -0.456 | 670 | 0.83006 | 0.71381 | 0.183 | 0.088365 | 0.62544 | 75.3491
2006-07-14 | 17:48 | 0 | 24.411 | 0 | 0 | 0 | 25.857 | 31.541 | 29.95 | 26.218 | 19.802 | 26.073 | 19.752 | 0 | 0 | 56.223 | 53.29 | 46.368 | 26.554 | 0 | 0 | 54.987 | 35.911 | [5 empty] | 0 | -0.361 | 671 | 0.84462 | 0.72765 | 0.18359 | 0.088365 | 0.63928 | 75.6888
2006-07-14 | 17:49 | 0 | 24.411 | 0 | 0 | 0 | 25.857 | 31.492 | 29.879 | 26.289 | 19.802 | 26.049 | 19.752 | 0 | 0 | 56.202 | 53.29 | 46.435 | 26.554 | 0 | 0 | 55.011 | 35.935 | [5 empty] | 0 | -0.432 | 672 | 0.84462 | 0.72765 | 0.18359 | 0.088365 | 0.63928 | 75.6888
2006-07-14 | 17:50 | 0 | 24.484 | 0 | 6 | 0 | 34.337 | 31.541 | 30.889 | 36.78 | 36.875 | 26.073 | 19.704 | 0 | 0 | 46.16 | 53.29 | 51.297 | 26.554 | 0 | 0 | 54.987 | 35.864 | [5 empty] | 0 | -2.443 | 673 | 0.8586 | 0.74093 | 0.18416 | 0.088365 | 0.65257 | 76.0041
2006-07-14 | 17:51 | 1 | 24.401 | 0 | 15 | 0 | 55.092 | 31.553 | 34.632 | 46.954 | 49.75 | 25.965 | 19.767 | 0 | 0 | 55.848 | 52.845 | 51.285 | 26.544 | 0 | 0 | 54.908 | 35.22 | [5 empty] | 24.401 | 8.138 | 674 | 0.84025 | 0.72349 | 0.18341 | 0.088365 | 0.63513 | 75.5882
2006-07-14 | 17:52 | 1 | 24.46 | 0 | 15 | 0 | 65.661 | 31.541 | 37.978 | 55.881 | 57.546 | 26.024 | 19.729 | 0 | 0 | 64.472 | 52.557 | 57.119 | 26.578 | 0 | 0 | 55.034 | 36.194 | [5 empty] | 24.46 | 9.78 | 675 | 0.85132 | 0.73401 | 0.18386 | 0.088365 | 0.64565 | 75.8412
2006-07-14 | 17:53 | 1 | 24.401 | 0 | 14 | 0 | 69.731 | 31.531 | 40.93 | 60.629 | 57.626 | 26.014 | 19.618 | 0 | 0 | 68.546 | 52.663 | 61.01 | 26.544 | 0 | 0 | 55.046 | 39.518 | [5 empty] | 24.401 | 9.102 | 676 | 0.88364 | 0.76474 | 0.18517 | 0.088365 | 0.67637 | 76.544
2006-07-14 | 17:54 | 1 | 24.411 | 1 | 15 | 0 | 71.036 | 31.588 | 43.078 | 62.948 | 58.174 | 26.049 | 19.628 | 0 | 0 | 70.048 | 53.209 | 62.802 | 26.542 | 0 | 0 | 55.111 | 42.03 | [5 empty] | 24.411 | 8.088 | 677 | 0.88073 | 0.76197 | 0.18505 | 0.088365 | 0.6736 | 76.4828
2006-07-14 | 17:55 | 0 | 24.411 | 0 | 15 | 1 | 71.341 | 31.539 | 44.83 | 63.842 | 59.584 | 26.095 | 19.654 | 0 | 1 | 70.549 | 53.816 | 63.774 | 26.48 | 0 | 0 | 55.26 | 43.803 | [5 empty] | 0 | 7.499 | 678 | 0.87316 | 0.75477 | 0.18475 | 0.088365 | 0.66641 | 76.3218
2006-07-14 | 17:56 | 1 | 24.362 | 0 | 15 | 0 | 71.363 | 31.563 | 46.043 | 64.536 | 60.524 | 26.144 | 19.679 | 0 | 0 | 70.748 | 54.548 | 64.604 | 26.505 | 0 | 0 | 55.489 | 45.126 | [5 empty] | 24.362 | 6.827 | 0 | 0.86588 | 0.74785 | 0.18445 | 0.088365 | 0.65949 | 76.1643
2006-07-14 | 17:57 | 0 | 24.411 | 0 | 15 | 0 | 71.405 | 31.634 | 47.098 | 65.143 | 61.263 | 26.095 | 19.628 | 0 | 0 | 70.835 | 55.167 | 65.12 | 26.529 | 0 | 0 | 55.788 | 46.158 | [5 empty] | 0 | 6.262 | 1 | 0.88073 | 0.76197 | 0.30575 | 0.20906 | 0.55291 | 62.7789
2006-07-14 | 17:58 | 1 | 24.416 | 0 | 15 | 0 | 71.367 | 31.688 | 48.181 | 65.572 | 61.763 | 26.223 | 19.583 | 0 | 0 | 70.862 | 55.816 | 65.618 | 26.51 | 0 | 0 | 56.068 | 46.965 | [5 empty] | 24.416 | 5.795 | 2 | 0.89383 | 0.77443 | 0.30628 | 0.20906 | 0.56537 | 63.2521
2006-07-14 | 17:59 | 0 | 24.362 | 0 | 7 | 0 | 71.142 | 31.804 | 47.717 | 65.748 | 57.297 | 26.144 | 19.48 | 0 | 0 | 70.681 | 56.332 | 65.791 | 26.48 | 0 | 0 | 56.243 | 47.488 | [5 empty] | 0 | 5.394 | 3 | 0.92382 | 0.80294 | 0.3075 | 0.20906 | 0.59388 | 64.2846
2006-07-14 | 18:00 | 0 | 24.435 | 1 | 0 | 0 | 70.594 | 31.899 | 48.496 | 65.321 | 44.039 | 26.215 | 19.53 | 0 | 0 | 69.21 | 56.759 | 64.381 | 26.48 | 0 | 0 | 56.647 | 47.283 | [5 empty] | 0 | 5.273 | 4 | 0.90926 | 0.7891 | 0.30691 | 0.20906 | 0.58004 | 63.7919
2006-07-14 | 18:01 | 0 | 24.44 | 0 | 0 | 0 | 69.851 | 32.098 | 48.457 | 64.408 | 35.022 | 26.365 | 19.437 | 0 | 0 | 67.678 | 57.167 | 61.807 | 26.51 | 0 | 0 | 57.033 | 46.921 | [5 empty] | 0 | 5.443 | 5 | 0.93635 | 0.81484 | 0.308 | 0.20906 | 0.60578 | 64.6961
2006-07-14 | 18:02 | 0 | 24.362 | 0 | 0 | 0 | 69.122 | 32.213 | 48.543 | 63.796 | 28.407 | 26.336 | 19.455 | 0 | 0 | 66.441 | 57.32 | 59.584 | 26.48 | 0 | 0 | 57.252 | 46.503 | [5 empty] | 0 | 5.326 | 6 | 0.9311 | 0.80986 | 0.30779 | 0.20906 | 0.6008 | 64.5252
2006-07-14 | 18:03 | 0 | 24.362 | 0 | 0 | 0 | 68.353 | 32.407 | 47.924 | 63.304 | 26.095 | 26.458 | 19.43 | 0 | 0 | 65.636 | 57.475 | 57.991 | 26.48 | 0 | 0 | 57.432 | 46.09 | [5 empty] | 0 | 5.049 | 7 | 0.93838 | 0.81678 | 0.30809 | 0.20906 | 0.60772 | 64.7621
2006-07-14 | 18:04 | 0 | 24.391 | 0 | 0 | 0 | 67.568 | 32.579 | 47.374 | 62.587 | 24.362 | 26.649 | 19.407 | 0 | 0 | 65.052 | 57.61 | 56.67 | 26.458 | 0 | 0 | 57.567 | 45.677 | [5 empty] | 0 | 4.981 | 8 | 0.94508 | 0.82314 | 0.30836 | 0.20906 | 0.61408 | 64.9767
2006-07-14 | 18:05 | 0 | 24.386 | 0 | 0 | 0 | 66.868 | 32.737 | 46.893 | 61.937 | 21.932 | 26.649 | 19.259 | 0 | 0 | 64.559 | 57.722 | 55.764 | 26.48 | 0 | 0 | 57.722 | 45.31 | [5 empty] | 0 | 4.931 | 9 | 0.98818 | 0.86411 | 0.3101 | 0.20906 | 0.65505 | 66.2885
2006-07-14 | 18:06 | 0 | 24.386 | 0 | 0 | 0 | 66.129 | 32.996 | 46.547 | 61.241 | 21.208 | 26.603 | 19.234 | 0 | 0 | 64.134 | 57.813 | 55.076 | 26.48 | 0 | 0 | 57.767 | 44.967 | [5 empty] | 0 | 4.888 | 10 | 0.99546 | 0.87103 | 0.3104 | 0.20906 | 0.66197 | 66.4989
2006-07-14 | 18:07 | 0 | 24.391 | 0 | 0 | 0 | 65.483 | 33.189 | 46.393 | 60.732 | 21.071 | 26.654 | 19.264 | 0 | 0 | 63.824 | 57.884 | 54.576 | 26.51 | 0 | 0 | 57.929 | 44.743 | [5 empty] | 0 | 4.751 | 11 | 0.98672 | 0.86272 | 0.31004 | 0.20906 | 0.65367 | 66.2461
2006-07-14 | 18:08 | 0 | 24.386 | 0 | 0 | 0 | 64.716 | 33.395 | 46.137 | 59.919 | 20.463 | 26.674 | 19.209 | 0 | 0 | 63.55 | 57.879 | 54.114 | 26.505 | 0 | 0 | 57.925 | 44.391 | [5 empty] | 0 | 4.797 | 12 | 1.0027 | 0.87795 | 0.31069 | 0.20906 | 0.66889 | 66.7062
2006-07-14 | 18:09 | 0 | 24.362 | 0 | 0 | 0 | 64.02 | 33.584 | 45.906 | 59.315 | 20.121 | 26.723 | 19.234 | 0 | 0 | 63.326 | 57.948 | 53.587 | 26.48 | 0 | 0 | 57.968 | 44.133 | [5 empty] | 0 | 4.705 | 13 | 0.99546 | 0.87103 | 0.3104 | 0.20906 | 0.66197 | 66.4989
2006-07-14 | 18:10 | 0 | 24.386 | 0 | 0 | 0 | 63.372 | 33.749 | 45.747 | 58.71 | 20.222 | 26.723 | 19.209 | 0 | 0 | 63.103 | 57.968 | 53.241 | 26.48 | 0 | 0 | 58.06 | 43.85 | [5 empty] | 0 | 4.662 | 14 | 1.0027 | 0.87795 | 0.31069 | 0.20906 | 0.66889 | 66.7062
2006-07-14 | 18:11 | 0 | 24.362 | 0 | 0 | 0 | 62.699 | 33.983 | 45.586 | 58.149 | 19.925 | 26.819 | 19.307 | 0 | 0 | 62.9 | 58.014 | 52.968 | 26.505 | 0 | 0 | 58.06 | 43.64 | [5 empty] | 0 | 4.55 | 15 | 0.9742 | 0.85082 | 0.30954 | 0.20906 | 0.64176 | 65.8758
2006-07-14 | 18:12 | 0 | 24.386 | 0 | 0 | 0 | 62.026 | 34.148 | 45.287 | 57.521 | 19.679 | 26.939 | 19.307 | 0 | 0 | 62.788 | 58.037 | 52.67 | 26.48 | 0 | 0 | 58.103 | 43.427 | [5 empty] | 0 | 4.505 | 16 | 0.9742 | 0.85082 | 0.30954 | 0.20906 | 0.64176 | 65.8758
2006-07-14 | 18:13 | 0 | 24.362 | 0 | 0 | 0 | 61.332 | 34.407 | 45.126 | 57.051 | 19.259 | 26.843 | 19.234 | 0 | 0 | 62.587 | 58.06 | 52.508 | 26.505 | 0 | 0 | 58.149 | 43.24 | [5 empty] | 0 | 4.281 | 17 | 0.99546 | 0.87103 | 0.3104 | 0.20906 | 0.66197 | 66.4989
2006-07-14 | 18:14 | 0 | 24.411 | 0 | 0 | 0 | 60.771 | 34.548 | 44.921 | 56.423 | 19.158 | 26.89 | 19.307 | 0 | 0 | 62.452 | 58.094 | 52.361 | 26.492 | 0 | 0 | 58.183 | 43.018 | [5 empty] | 0 | 4.348 | 18 | 0.9742 | 0.85082 | 0.30954 | 0.20906 | 0.64176 | 65.8758
2006-07-14 | 18:15 | 0 | 24.386 | 0 | 0 | 0 | 60.122 | 34.782 | 44.692 | 55.743 | 19.06 | 26.939 | 19.282 | 0 | 0 | 62.363 | 58.082 | 52.326 | 26.483 | 0 | 0 | 58.151 | 42.841 | [5 empty] | 0 | 4.379 | 19 | 0.98148 | 0.85774 | 0.30983 | 0.20906 | 0.64868 | 66.0922
2006-07-14 | 18:16 | 0 | 24.418 | 0 | 0 | 0 | 59.593 | 34.885 | 44.517 | 55.314 | 19.068 | 26.971 | 19.314 | 0 | 0 | 62.304 | 58.135 | 52.333 | 26.515 | 0 | 0 | 58.247 | 42.686 | [5 empty] | 0 | 4.279 | 20 | 0.97216 | 0.84888 | 0.30945 | 0.20906 | 0.63983 | 65.8146
2006-07-14 | 18:17 | 0 | 24.362 | 0 | 0 | 0 | 58.867 | 35.065 | 44.228 | 54.712 | 19.035 | 27.083 | 19.234 | 0 | 0 | 62.208 | 58.128 | 52.098 | 26.434 | 0 | 0 | 58.24 | 42.465 | [5 empty] | 0 | 4.155 | 21 | 0.99546 | 0.87103 | 0.3104 | 0.20906 | 0.66197 | 66.4989
2006-07-14 | 18:18 | 0 | 24.386 | 0 | 0 | 0 | 58.308 | 35.23 | 43.946 | 54.275 | 18.887 | 26.939 | 19.209 | 0 | 0 | 62.074 | 58.082 | 52.051 | 26.458 | 0 | 0 | 58.174 | 42.324 | [5 empty] | 0 | 4.033 | 22 | 1.0027 | 0.87795 | 0.31069 | 0.20906 | 0.66889 | 66.7062
2006-07-14 | 18:19 | 0 | 24.315 | 0 | 0 | 0 | 57.701 | 35.371 | 43.874 | 53.748 | 18.962 | 26.988 | 19.234 | 0 | 0 | 62.005 | 58.105 | 51.983 | 26.458 | 0 | 0 | 58.151 | 42.183 | [5 empty] | 0 | 3.953 | 23 | 0.99546 | 0.87103 | 0.3104 | 0.20906 | 0.66197 | 66.4989
2006-07-14 | 18:20 | 0 | 24.337 | 0 | 0 | 0 | 57.186 | 35.488 | 43.616 | 53.083 | 18.987 | 27.083 | 19.259 | 0 | 0 | 61.962 | 58.105 | 51.937 | 26.458 | 0 | 0 | 58.217 | 42.018 | [5 empty] | 0 | 4.103 | 24 | 0.98818 | 0.86411 | 0.3101 | 0.20906 | 0.65505 | 66.2885
2006-07-14 | 18:21 | 0 | 24.347 | 0 | 0 | 0 | 56.679 | 35.636 | 43.461 | 52.609 | 19.02 | 27.044 | 19.241 | 0 | 0 | 61.946 | 58.158 | 51.99 | 26.49 | 0 | 0 | 58.247 | 41.932 | [5 empty] | 0 | 4.07 | 25 | 0.99342 | 0.86909 | 0.31032 | 0.20906 | 0.66003 | 66.4403
2006-07-14 | 18:22 | 0 | 24.337 | 0 | 0 | 0 | 56.133 | 35.722 | 43.217 | 52.121 | 18.887 | 26.963 | 19.158 | 0 | 0 | 61.85 | 58.105 | 51.869 | 26.434 | 0 | 0 | 58.217 | 41.76 | [5 empty] | 0 | 4.012 | 26 | 1.0176 | 0.89207 | 0.31129 | 0.20906 | 0.68301 | 67.12
2006-07-14 | 18:23 | 0 | 24.337 | 0 | 0 | 0 | 55.582 | 35.864 | 43.054 | 51.617 | 18.691 | 27.034 | 19.111 | 0 | 0 | 61.781 | 58.128 | 51.869 | 26.458 | 0 | 0 | 58.24 | 41.643 | [5 empty] | 0 | 3.965 | 27 | 1.0313 | 0.90508 | 0.31185 | 0.20906 | 0.69602 | 67.4907
2006-07-14 | 18:24 | 0 | 24.337 | 0 | 0 | 0 | 55.169 | 36.029 | 42.865 | 51.204 | 18.59 | 26.963 | 19.111 | 0 | 0 | 61.736 | 58.105 | 51.892 | 26.458 | 0 | 0 | 58.263 | 41.525 | [5 empty] | 0 | 3.965 | 28 | 1.0313 | 0.90508 | 0.31185 | 0.20906 | 0.69602 | 67.4907
2006-07-14 | 18:25 | 0 | 24.394 | 0 | 0 | 0 | 54.672 | 36.129 | 42.614 | 50.798 | 18.55 | 27.044 | 19.093 | 0 | 0 | 61.677 | 58.135 | 51.762 | 26.49 | 0 | 0 | 58.315 | 41.463 | [5 empty] | 0 | 3.874 | 29 | 1.0365 | 0.91006 | 0.31206 | 0.20906 | 0.701 | 67.6301
2006-07-14 | 18:26 | 0 | 24.394 | 0 | 0 | 0 | 54.124 | 36.222 | 42.544 | 50.317 | 18.698 | 27.211 | 19.02 | 0 | 0 | 61.654 | 58.158 | 51.762 | 26.49 | 0 | 0 | 58.315 | 41.346 | [5 empty] | 0 | 3.807 | 30 | 1.0578 | 0.93026 | 0.31292 | 0.20906 | 0.7212 | 68.1812
2006-07-14 | 18:27 | 0 | 24.369 | 0 | 0 | 0 | 53.64 | 36.363 | 42.308 | 49.904 | 18.648 | 27.189 | 19.068 | 0 | 0 | 61.519 | 58.158 | 51.692 | 26.515 | 0 | 0 | 58.315 | 41.229 | [5 empty] | 0 | 3.736 | 31 | 1.0438 | 0.91698 | 0.31236 | 0.20906 | 0.70792 | 67.8214
2006-07-14 | 18:28 | 0 | 24.369 | 0 | 0 | 0 | 53.183 | 36.411 | 42.121 | 49.4 | 18.6 | 27.02 | 18.92 | 0 | 0 | 61.423 | 58.128 | 51.64 | 26.434 | 0 | 0 | 58.263 | 41.102 | [5 empty] | 0 | 3.783 | 32 | 1.0869 | 0.95794 | 0.3141 | 0.20906 | 0.74888 | 68.9012
2006-07-14 | 18:29 | 0 | 24.337 | 0 | 0 | 0 | 52.649 | 36.45 | 41.901 | 48.912 | 18.467 | 27.034 | 18.862 | 0 | 0 | 61.355 | 58.151 | 51.64 | 26.434 | 0 | 0 | 58.24 | 41.009 | [5 empty] | 0 | 3.737 | 33 | 1.1038 | 0.974 | 0.31479 | 0.20906 | 0.76494 | 69.3014
2006-07-14 | 18:30 | 0 | 24.347 | 0 | 0 | 0 | 52.266 | 36.576 | 41.745 | 48.643 | 18.452 | 27.044 | 18.847 | 0 | 0 | 61.295 | 58.135 | 51.647 | 26.515 | 0 | 0 | 58.338 | 40.947 | [5 empty] | 0 | 3.623 | 34 | 1.1082 | 0.97815 | 0.31496 | 0.20906 | 0.76909 | 69.4029
2006-07-14 | 18:31 | 0 | 24.362 | 0 | 0 | 0 | 51.799 | 36.615 | 41.501 | 48.27 | 18.271 | 27.012 | 18.764 | 0 | 0 | 61.177 | 58.128 | 51.661 | 26.458 | 0 | 0 | 58.308 | 40.844 | [5 empty] | 0 | 3.529 | 35 | 1.1323 | 1.0011 | 0.31594 | 0.20906 | 0.79207 | 69.9505
2006-07-14 | 18:32 | 0 | 24.337 | 0 | 0 | 0 | 51.318 | 36.639 | 41.291 | 47.833 | 18.246 | 27.083 | 18.887 | 0 | 0 | 61.088 | 58.151 | 51.64 | 26.434 | 0 | 0 | 58.329 | 40.681 | [5 empty] | 0 | 3.485 | 36 | 1.0965 | 0.96708 | 0.31449 | 0.20906 | 0.75802 | 69.1304
2006-07-14 | 18:33 | 0 | 24.369 | 0 | 0 | 0 | 50.935 | 36.741 | 41.322 | 47.36 | 18.278 | 27.066 | 18.771 | 0 | 0 | 61.072 | 58.112 | 51.577 | 26.441 | 0 | 0 | 58.404 | 40.64 | [5 empty] | 0 | 3.575 | 37 | 1.1303 | 0.99919 | 0.31586 | 0.20906 | 0.79013 | 69.9052
2006-07-14 | 18:34 | 0 | 24.315 | 0 | 0 | 0 | 50.539 | 36.78 | 41.057 | 47.077 | 18.246 | 26.868 | 18.739 | 0 | 0 | 60.974 | 58.105 | 51.547 | 26.446 | 0 | 0 | 58.409 | 40.528 | [5 empty] | 0 | 3.462 | 38 | 1.1396 | 1.008 | 0.31624 | 0.20906 | 0.79899 | 70.1109
2006-07-14 | 18:35 | 0 | 24.372 | 0 | 0 | 0 | 50.184 | 36.885 | 40.925 | 46.767 | 18.429 | 26.998 | 18.897 | 0 | 0 | 61.054 | 58.185 | 51.65 | 26.443 | 0 | 0 | 58.432 | 40.526 | [5 empty] | 0 | 3.417 | 39 | 1.0936 | 0.96431 | 0.31437 | 0.20906 | 0.75525 | 69.0614
2006-07-14 | 18:36 | 0 | 24.396 | 0 | 0 | 0 | 49.724 | 36.93 | 40.832 | 46.4 | 18.256 | 26.973 | 18.774 | 0 | 0 | 60.942 | 58.185 | 51.512 | 26.443 | 0 | 0 | 58.409 | 40.408 | [5 empty] | 0 | 3.324 | 40 | 1.1294 | 0.99836 | 0.31583 | 0.20906 | 0.7893 | 69.8858
2006-07-14 | 18:37 | 0 | 24.396 | 0 | 0 | 0 | 49.334 | 37.002 | 40.549 | 45.941 | 18.281 | 26.877 | 18.774 | 0 | 0 | 60.873 | 58.139 | 51.535 | 26.468 | 0 | 0 | 58.363 | 40.339 | [5 empty] | 0 | 3.393 | 41 | 1.1294 | 0.99836 | 0.31583 | 0.20906 | 0.7893 | 69.8858
2006-07-14 | 18:38 | 0 | 24.364 | 0 | 0 | 0 | 48.937 | 37.04 | 40.401 | 45.59 | 18.273 | 26.846 | 18.766 | 0 | 0 | 60.8 | 58.11 | 51.598 | 26.436 | 0 | 0 | 58.267 | 40.215 | [5 empty] | 0 | 3.347 | 42 | 1.1317 | 1.0006 | 0.31592 | 0.20906 | 0.79151 | 69.9376
2006-07-14 | 18:39 | 0 | 24.396 | 0 | 0 | 0 | 48.646 | 37.095 | 40.339 | 45.275 | 18.158 | 26.998 | 18.701 | 0 | 0 | 60.83 | 58.117 | 51.491 | 26.443 | 0 | 0 | 58.274 | 40.15 | [5 empty] | 0 | 3.371 | 43 | 1.1507 | 1.0186 | 0.31669 | 0.20906 | 0.8095 | 70.3507
2006-07-14 | 18:40 | 0 | 24.34 | 0 | 0 | 0 | 48.249 | 37.04 | 40.026 | 44.972 | 18.1 | 26.87 | 18.766 | 0 | 0 | 60.688 | 58.087 | 51.552 | 26.436 | 0 | 0 | 58.176 | 40.095 | [5 empty] | 0 | 3.277 | 44 | 1.1317 | 1.0006 | 0.31592 | 0.20906 | 0.79151 | 69.9376
2006-07-14 | 18:41 | 0 | 24.372 | 0 | 0 | 0 | 47.913 | 37.143 | 39.916 | 44.519 | 18.108 | 26.733 | 18.676 | 0 | 0 | 60.695 | 58.139 | 51.444 | 26.468 | 0 | 0 | 58.228 | 40.057 | [5 empty] | 0 | 3.394 | 45 | 1.1579 | 1.0255 | 0.31698 | 0.20906 | 0.81642 | 70.5061
2006-07-14 | 18:42 | 0 | 24.34 | 0 | 0 | 0 | 47.539 | 37.064 | 39.815 | 44.207 | 18.1 | 26.821 | 18.618 | 0 | 0 | 60.597 | 58.064 | 51.437 | 26.412 | 0 | 0 | 58.155 | 39.978 | [5 empty] | 0 | 3.332 | 46 | 1.1748 | 1.0415 | 0.31767 | 0.20906 | 0.83248 | 70.859
2006-07-14 | 18:43 | 0 | 24.372 | 0 | 0 | 0 | 47.248 | 37.143 | 39.657 | 43.934 | 18.035 | 26.806 | 18.676 | 0 | 0 | 60.604 | 58.228 | 51.397 | 26.492 | 0 | 0 | 58.185 | 39.963 | [5 empty] | 0 | 3.314 | 47 | 1.1579 | 1.0255 | 0.31698 | 0.20906 | 0.81642 | 70.5061
2006-07-14 | 18:44 | 0 | 24.349 | 0 | 0 | 0 | 46.951 | 37.189 | 39.399 | 43.628 | 18.183 | 26.708 | 18.651 | 0 | 0 | 60.583 | 58.071 | 51.344 | 26.461 | 0 | 0 | 58.176 | 39.884 | [5 empty] | 0 | 3.323 | 48 | 1.1652 | 1.0324 | 0.31728 | 0.20906 | 0.82334 | 70.6594
2006-07-14 | 18:45 | 0 | 24.325 | 0 | 0 | 0 | 46.606 | 37.213 | 39.234 | 43.322 | 18.035 | 26.662 | 18.603 | 0 | 0 | 60.561 | 58.094 | 51.421 | 26.443 | 0 | 0 | 58.206 | 39.846 | [5 empty] | 0 | 3.284 | 49 | 1.1792 | 1.0457 | 0.31784 | 0.20906 | 0.83663 | 70.9486
2006-07-14 | 18:46 | 0 | 24.349 | 0 | 0 | 0 | 46.286 | 37.213 | 39.164 | 43.111 | 18.057 | 26.542 | 18.502 | 0 | 0 | 60.515 | 58.094 | 51.421 | 26.468 | 0 | 0 | 58.206 | 39.822 | [5 empty] | 0 | 3.175 | 50 | 1.2086 | 1.0736 | 0.31904 | 0.20906 | 0.86459 | 71.5352
2006-07-14 | 18:47 | 0 | 24.318 | 0 | 0 | 0 | 45.98 | 37.205 | 38.968 | 42.729 | 18.002 | 26.63 | 18.444 | 0 | 0 | 60.462 | 58.064 | 51.46 | 26.412 | 0 | 0 | 58.155 | 39.743 | [5 empty] | 0 | 3.251 | 51 | 1.2255 | 1.0897 | 0.31972 | 0.20906 | 0.88064 | 71.8594
2006-07-14 | 18:48 | 0 | 24.34 | 0 | 0 | 0 | 45.614 | 37.205 | 38.803 | 42.587 | 17.854 | 26.51 | 18.495 | 0 | 0 | 60.531 | 58.064 | 51.299 | 26.532 | 0 | 0 | 58.176 | 39.696 | [5 empty] | 0 | 3.027 | 52 | 1.2107 | 1.0756 | 0.31912 | 0.20906 | 0.86652 | 71.5748
2006-07-14 | 18:49 | 0 | 24.372 | 0 | 0 | 0 | 45.322 | 37.26 | 38.717 | 42.382 | 18.035 | 26.564 | 18.477 | 0 | 0 | 60.449 | 58.028 | 51.397 | 26.419 | 0 | 0 | 58.206 | 39.681 | [5 empty] | 0 | 2.94 | 53 | 1.2159 | 1.0806 | 0.31933 | 0.20906 | 0.87151 | 71.676
2006-07-14 | 18:50 | 0 | 24.396 | 0 | 0 | 0 | 45.07 | 37.26 | 38.648 | 41.961 | 17.886 | 26.542 | 18.477 | 0 | 0 | 60.449 | 58.094 | 51.467 | 26.443 | 0 | 0 | 58.162 | 39.633 | [5 empty] | 0 | 3.109 | 54 | 1.2159 | 1.0806 | 0.31933 | 0.20906 | 0.87151 | 71.676
2006-07-14 | 18:51 | 0 | 24.372 | 0 | 0 | 0 | 44.865 | 37.26 | 38.483 | 41.865 | 17.909 | 26.492 | 18.603 | 0 | 0 | 60.449 | 58.162 | 51.306 | 26.419 | 0 | 0 | 58.185 | 39.54 | [5 empty] | 0 | 3 | 55 | 1.1792 | 1.0457 | 0.31784 | 0.20906 | 0.83663 | 70.9486
2006-07-14 | 18:52 | 0 | 24.318 | 0 | 0 | 0 | 44.489 | 37.205 | 38.404 | 41.434 | 17.927 | 26.581 | 18.422 | 0 | 0 | 60.396 | 58.041 | 51.299 | 26.387 | 0 | 0 | 58.199 | 39.437 | [5 empty] | 0 | 3.055 | 56 | 1.2319 | 1.0958 | 0.31998 | 0.20906 | 0.88673 | 71.98
2006-07-14 | 18:53 | 0 | 24.34 | 0 | 0 | 0 | 44.207 | 37.205 | 38.145 | 41.224 | 17.876 | 26.605 | 18.397 | 0 | 0 | 60.396 | 58.041 | 51.253 | 26.387 | 0 | 0 | 58.176 | 39.392 | [5 empty] | 0 | 2.983 | 57 | 1.2392 | 1.1027 | 0.32027 | 0.20906 | 0.89365 | 72.1155
2006-07-14 | 18:54 | 0 | 24.364 | 0 | 0 | 0 | 43.996 | 37.182 | 38.028 | 41.035 | 17.828 | 26.412 | 18.397 | 0 | 0 | 60.328 | 57.998 | 51.264 | 26.399 | 0 | 0 | 58.187 | 39.356 | [5 empty] | 0 | 2.961 | 58 | 1.2392 | 1.1027 | 0.32027 | 0.20906 | 0.89365 | 72.1155
2006-07-14 | 18:55 | 0 | 24.315 | 0 | 0 | 0 | 43.733 | 37.155 | 37.885 | 40.774 | 17.728 | 26.36 | 18.344 | 0 | 0 | 60.303 | 57.993 | 51.365 | 26.36 | 0 | 0 | 58.128 | 39.341 | [5 empty] | 0 | 2.959 | 59 | 1.2546 | 1.1174 | 0.3209 | 0.20906 | 0.90832 | 72.3977
2006-07-14 | 18:56 | 0 | 24.291 | 0 | 0 | 0 | 43.336 | 37.155 | 37.789 | 40.492 | 17.801 | 26.483 | 18.344 | 0 | 0 | 60.28 | 57.993 | 51.25 | 26.385 | 0 | 0 | 58.128 | 39.27 | [5 empty] | 0 | 2.844 | 60 | 1.2546 | 1.1174 | 0.3209 | 0.20906 | 0.90832 | 72.3977
2006-07-14 | 18:57 | 0 | 24.322 | 0 | 0 | 0 | 43.154 | 37.162 | 37.703 | 40.289 | 17.932 | 26.586 | 18.304 | 0 | 0 | 60.31 | 58.023 | 51.281 | 26.37 | 0 | 0 | 58.158 | 39.255 | [5 empty] | 0 | 2.865 | 61 | 1.2663 | 1.1285 | 0.32137 | 0.20906 | 0.91939 | 72.6061
2006-07-14 | 18:58 | 0 | 24.291 | 0 | 0 | 0 | 42.913 | 37.155 | 37.555 | 39.999 | 17.751 | 26.434 | 18.221 | 0 | 0 | 60.257 | 57.993 | 51.318 | 26.36 | 0 | 0 | 58.082 | 39.246 | [5 empty] | 0 | 2.914 | 62 | 1.2904 | 1.1514 | 0.32235 | 0.20906 | 0.94237 | 73.0266
2006-07-14 | 18:59 | 0 | 24.315 | 0 | 0 | 0 | 42.583 | 37.155 | 37.555 | 39.717 | 17.826 | 26.483 | 18.271 | 0 | 0 | 60.28 | 58.105 | 51.18 | 26.434 | 0 | 0 | 58.128 | 39.341 | [5 empty] | 0 | 2.866 | 63 | 1.2759 | 1.1376 | 0.32176 | 0.20906 | 0.92853 | 72.7752
2006-07-14 | 19:00 | 0 | 24.291 | 0 | 0 | 0 | 42.324 | 37.179 | 37.344 | 39.552 | 17.776 | 26.385 | 18.196 | 0 | 0 | 60.234 | 57.971 | 51.318 | 26.385 | 0 | 0 | 58.135 | 39.231 | [5 empty] | 0 | 2.772 | 64 | 1.2977 | 1.1583 | 0.32265 | 0.20906 | 0.94929 | 73.1502
2006-07-14 | 19:01 | 0 | 24.347 | 0 | 0 | 0 | 42.169 | 37.117 | 37.327 | 39.394 | 17.735 | 26.515 | 18.18 | 0 | 0 | 60.264 | 58 | 51.234 | 26.37 | 0 | 0 | 58.158 | 39.114 | [5 empty] | 0 | 2.775 | 65 | 1.3024 | 1.1628 | 0.32284 | 0.20906 | 0.95372 | 73.2285
2006-07-14 | 19:02 | 0 | 24.315 | 0 | 0 | 0 | 41.973 | 37.086 | 37.107 | 39.129 | 17.826 | 26.313 | 18.148 | 0 | 0 | 60.211 | 57.971 | 51.18 | 26.385 | 0 | 0 | 58.174 | 39.105 | [5 empty] | 0 | 2.844 | 66 | 1.3117 | 1.1716 | 0.32321 | 0.20906 | 0.96257 | 73.3836
2006-07-14 | 19:03 | 0 | 24.315 | 0 | 0 | 0 | 41.738 | 37.062 | 36.99 | 38.987 | 17.776 | 26.313 | 18.17 | 0 | 0 | 60.191 | 57.993 | 51.271 | 26.36 | 0 | 0 | 58.105 | 39.059 | [5 empty] | 0 | 2.751 | 67 | 1.3053 | 1.1655 | 0.32295 | 0.20906 | 0.95648 | 73.2772
2006-07-14 | 19:04 | 0 | 24.337 | 0 | 0 | 0 | 41.432 | 37.086 | 36.897 | 38.636 | 17.776 | 26.313 | 18.148 | 0 | 0 | 60.257 | 57.993 | 51.386 | 26.483 | 0 | 0 | 58.082 | 39.129 | [5 empty] | 0 | 2.796 | 68 | 1.3117 | 1.1716 | 0.32321 | 0.20906 | 0.96257 | 73.3836
2006-07-14 | 19:05 | 0 | 24.315 | 0 | 0 | 0 | 41.243 | 37.014 | 36.804 | 38.543 | 17.728 | 26.36 | 18.072 | 0 | 0 | 60.191 | 57.948 | 51.204 | 26.36 | 0 | 0 | 58.082 | 39.011 | [5 empty] | 0 | 2.7 | 69 | 1.3338 | 1.1927 | 0.32411 | 0.20906 | 0.98361 | 73.7432
2006-07-14 | 19:06 | 0 | 24.291 | 0 | 0 | 0 | 41.057 | 37.062 | 36.686 | 38.284 | 17.751 | 26.36 | 18.047 | 0 | 0 | 60.145 | 57.948 | 51.25 | 26.36 | 0 | 0 | 57.993 | 38.987 | [5 empty] | 0 | 2.773 | 70 | 1.3411 | 1.1996 | 0.3244 | 0.20906 | 0.99053 | 73.8589
2006-07-14 | 19:07 | 0 | 24.315 | 0 | 0 | 0 | 40.82 | 36.969 | 36.591 | 38.095 | 17.728 | 26.289 | 18.072 | 0 | 0 | 60.145 | 57.993 | 51.18 | 26.385 | 0 | 0 | 58.016 | 38.964 | [5 empty] | 0 | 2.725 | 71 | 1.3338 | 1.1927 | 0.32411 | 0.20906 | 0.98361 | 73.7432
2006-07-14 | 19:08 | 0 | 24.315 | 0 | 0 | 0 | 40.609 | 36.945 | 36.45 | 37.93 | 17.58 | 26.409 | 18.072 | 0 | 0 | 60.168 | 57.948 | 51.134 | 26.338 | 0 | 0 | 58.039 | 38.894 | [5 empty] | 0 | 2.679 | 72 | 1.3338 | 1.1927 | 0.32411 | 0.20906 | 0.98361 | 73.7432
2006-07-14 | 19:09 | 0 | 24.315 | 0 | 0 | 0 | 40.444 | 36.873 | 36.332 | 37.768 | 17.678 | 26.24 | 18.022 | 0 | 0 | 60.1 | 57.927 | 51.204 | 26.385 | 0 | 0 | 58.082 | 38.918 | [5 empty] | 0 | 2.676 | 73 | 1.3484 | 1.2065 | 0.3247 | 0.20906 | 0.99745 | 73.9733
2006-07-14 | 19:10 | 0 | 24.283 | 0 | 0 | 0 | 40.203 | 36.818 | 36.208 | 37.524 | 17.645 | 26.186 | 17.989 | 0 | 0 | 60.07 | 57.898 | 51.15 | 26.328 | 0 | 0 | 58.032 | 38.839 | [5 empty] | 0 | 2.679 | 74 | 1.358 | 1.2156 | 0.32509 | 0.20906 | 1.0066 | 74.1225
2006-07-14 | 19:11 | 0 | 24.337 | 0 | 0 | 0 | 40.023 | 36.873 | 36.239 | 37.437 | 17.504 | 26.24 | 17.949 | 0 | 0 | 60.122 | 57.927 | 51.113 | 26.385 | 0 | 0 | 58.082 | 38.846 | [5 empty] | 0 | 2.586 | 75 | 1.3697 | 1.2267 | 0.32556 | 0.20906 | 1.0177 | 74.3005
2006-07-14 | 19:12 | 0 | 24.283 | 0 | 0 | 0 | 39.851 | 36.818 | 36.067 | 37.359 | 17.62 | 26.208 | 17.942 | 0 | 0 | 60.027 | 57.875 | 51.082 | 26.451 | 0 | 0 | 58.032 | 38.746 | [5 empty] | 0 | 2.492 | 76 | 1.3717 | 1.2287 | 0.32564 | 0.20906 | 1.0196 | 74.3313
2006-07-14 | 19:13 | 0 | 24.305 | 0 | 0 | 0 | 39.662 | 36.749 | 35.926 | 37.124 | 17.62 | 26.186 | 17.891 | 0 | 0 | 60.049 | 57.852 | 51.103 | 26.306 | 0 | 0 | 58.032 | 38.746 | [5 empty] | 0 | 2.538 | 77 | 1.3865 | 1.2428 | 0.32625 | 0.20906 | 1.0337 | 74.5533
2006-07-14 | 19:14 | 0 | 24.315 | 0 | 0 | 0 | 39.459 | 36.78 | 35.887 | 36.897 | 17.751 | 26.24 | 17.974 | 0 | 0 | 60.056 | 57.882 | 51.227 | 26.338 | 0 | 0 | 58.028 | 38.834 | [5 empty] | 0 | 2.562 | 78 | 1.3624 | 1.2198 | 0.32527 | 0.20906 | 1.0107 | 74.1896
2006-07-14 | 19:15 | 0 | 24.31 | 0 | 0 | 0 | 39.243 | 36.729 | 35.813 | 36.729 | 17.65 | 26.213 | 17.871 | 0 | 0 | 60.054 | 57.902 | 51.246 | 26.358 | 0 | 0 | 57.968 | 38.892 | [5 empty] | 0 | 2.514 | 79 | 1.3924 | 1.2483 | 0.32648 | 0.20906 | 1.0392 | 74.6391
2006-07-14 | 19:16 | 0 | 24.31 | 0 | 0 | 0 | 39.057 | 36.729 | 35.837 | 36.636 | 17.527 | 26.311 | 17.823 | 0 | 0 | 60.075 | 57.856 | 51.064 | 26.358 | 0 | 0 | 57.968 | 38.703 | [5 empty] | 0 | 2.421 | 80 | 1.4063 | 1.2616 | 0.32705 | 0.20906 | 1.0525 | 74.842
2006-07-14 | 19:17 | 0 | 24.256 | 0 | 0 | 0 | 38.885 | 36.629 | 35.596 | 36.395 | 17.544 | 26.11 | 17.839 | 0 | 0 | 59.979 | 57.85 | 51.078 | 26.304 | 0 | 0 | 57.961 | 38.672 | [5 empty] | 0 | 2.49 | 81 | 1.4017 | 1.2572 | 0.32686 | 0.20906 | 1.0481 | 74.7748
2006-07-14 | 19:18 | 0 | 24.288 | 0 | 0 | 0 | 38.775 | 36.684 | 35.486 | 36.261 | 17.527 | 26.213 | 17.849 | 0 | 0 | 60.031 | 57.879 | 51.155 | 26.336 | 0 | 0 | 57.968 | 38.657 | [5 empty] | 0 | 2.514 | 82 | 1.3988 | 1.2544 | 0.32674 | 0.20906 | 1.0453 | 74.7326
2006-07-14 | 19:19 | 0 | 24.278 | 0 | 0 | 0 | 38.578 | 36.557 | 35.524 | 36.112 | 17.419 | 26.304 | 17.839 | 0 | 0 | 59.979 | 57.827 | 51.078 | 26.326 | 0 | 0 | 58.028 | 38.602 | [5 empty] | 0 | 2.466 | 83 | 1.4017 | 1.2572 | 0.32686 | 0.20906 | 1.0481 | 74.7748
2006-07-14 | 19:20 | 0 | 24.303 | 0 | 0 | 0 | 38.413 | 36.533 | 35.359 | 36.134 | 17.396 | 26.181 | 17.715 | 0 | 0 | 59.956 | 57.827 | 51.057 | 26.399 | 0 | 0 | 57.984 | 38.602 | [5 empty] | 0 | 2.279 | 84 | 1.4378 | 1.2915 | 0.32832 | 0.20906 | 1.0824 | 75.2841
2006-07-14 | 19:21 | 0 | 24.303 | 0 | 0 | 0 | 38.179 | 36.581 | 35.337 | 35.83 | 17.444 | 26.304 | 17.791 | 0 | 0 | 60.024 | 57.827 | 50.987 | 26.304 | 0 | 0 | 57.961 | 38.602 | [5 empty] | 0 | 2.349 | 85 | 1.4157 | 1.2705 | 0.32743 | 0.20906 | 1.0614 | 74.975
2006-07-14 | 19:22 | 0 | 24.278 | 0 | 0 | 0 | 38.086 | 36.512 | 35.148 | 35.806 | 17.419 | 26.255 | 17.715 | 0 | 0 | 59.979 | 57.781 | 51.101 | 26.326 | 0 | 0 | 57.961 | 38.602 | [5 empty] | 0 | 2.28 | 86 | 1.4378 | 1.2915 | 0.32832 | 0.20906 | 1.0824 | 75.2841
2006-07-14 | 19:23 | 0 | 24.278 | 0 | 0 | 0 | 37.897 | 36.512 | 35.124 | 35.548 | 17.295 | 26.35 | 17.715 | 0 | 0 | 59.956 | 57.804 | 50.987 | 26.304 | 0 | 0 | 57.961 | 38.578 | [5 empty] | 0 | 2.349 | 87 | 1.4378 | 1.2915 | 0.32832 | 0.20906 | 1.0824 | 75.2841
2006-07-14 | 19:24 | 0 | 24.278 | 0 | 0 | 0 | 37.732 | 36.416 | 35.1 | 35.5 | 17.396 | 26.326 | 17.69 | 0 | 0 | 59.956 | 57.781 | 51.057 | 26.304 | 0 | 0 | 57.916 | 38.602 | [5 empty] | 0 | 2.232 | 88 | 1.4451 | 1.2984 | 0.32862 | 0.20906 | 1.0893 | 75.3837
2006-07-14 | 19:25 | 0 | 24.278 | 0 | 0 | 0 | 37.614 | 36.395 | 34.938 | 35.407 | 17.371 | 26.375 | 17.642 | 0 | 0 | 59.933 | 57.804 | 51.124 | 26.279 | 0 | 0 | 57.85 | 38.578 | [5 empty] | 0 | 2.207 | 89 | 1.459 | 1.3117 | 0.32918 | 0.20906 | 1.1026 | 75.5722
2006-07-14 | 19:26 | 0 | 24.303 | 0 | 0 | 0 | 37.473 | 36.299 | 34.914 | 35.172 | 17.248 | 26.495 | 17.617 | 0 | 0 | 59.956 | 57.827 | 51.01 | 26.304 | 0 | 0 | 57.893 | 38.555 | [5 empty] | 0 | 2.301 | 90 | 1.4663 | 1.3186 | 0.32948 | 0.20906 | 1.1096 | 75.6689
2006-07-14 | 19:27 | 0 | 24.278 | 0 | 0 | 0 | 37.287 | 36.323 | 34.89 | 35.077 | 17.197 | 26.47 | 17.617 | 0 | 0 | 59.933 | 57.761 | 51.01 | 26.304 | 0 | 0 | 57.916 | 38.509 | [5 empty] | 0 | 2.21 | 91 | 1.4663 | 1.3186 | 0.32948 | 0.20906 | 1.1096 | 75.6689
2006-07-14 | 19:28 | 0 | 24.303 | 0 | 0 | 0 | 37.098 | 36.371 | 34.797 | 34.842 | 17.419 | 26.375 | 17.617 | 0 | 0 | 59.913 | 57.781 | 50.987 | 26.304 | 0 | 0 | 57.872 | 38.578 | [5 empty] | 0 | 2.256 | 92 | 1.4663 | 1.3186 | 0.32948 | 0.20906 | 1.1096 | 75.6689
2006-07-14 | 19:29 | 0 | 24.256 | 0 | 0 | 0 | 37.005 | 36.347 | 34.632 | 34.725 | 17.321 | 26.424 | 17.567 | 0 | 0 | 59.913 | 57.738 | 51.101 | 26.304 | 0 | 0 | 57.827 | 38.461 | [5 empty] | 0 | 2.28 | 93 | 1.4809 | 1.3325 | 0.33007 | 0.20906 | 1.1234 | 75.8595
2006-07-14 | 19:30 | 0 | 24.303 | 0 | 0 | 0 | 36.839 | 36.229 | 34.608 | 34.701 | 17.371 | 26.326 | 17.544 | 0 | 0 | 59.89 | 57.761 | 51.01 | 26.326 | 0 | 0 | 57.85 | 38.509 | [5 empty] | 0 | 2.138 | 94 | 1.4876 | 1.3388 | 0.33034 | 0.20906 | 1.1298 | 75.9459
2006-07-14 | 19:31 | 0 | 24.271 | 0 | 0 | 0 | 36.667 | 36.222 | 34.646 | 34.459 | 17.534 | 26.463 | 17.559 | 0 | 0 | 59.883 | 57.731 | 50.933 | 26.272 | 0 | 0 | 57.843 | 38.547 | [5 empty] | 0 | 2.208 | 95 | 1.4832 | 1.3347 | 0.33016 | 0.20906 | 1.1256 | 75.8896
2006-07-14 | 19:32 | 0 | 24.246 | 0 | 0 | 0 | 36.574 | 36.151 | 34.459 | 34.507 | 17.461 | 26.367 | 17.487 | 0 | 0 | 59.837 | 57.708 | 51.094 | 26.294 | 0 | 0 | 57.774 | 38.406 | [5 empty] | 0 | 2.067 | 96 | 1.5042 | 1.3546 | 0.33101 | 0.20906 | 1.1455 | 76.1568
2006-07-14 | 19:33 | 0 | 24.246 | 0 | 0 | 0 | 36.433 | 36.103 | 34.342 | 34.435 | 17.114 | 26.318 | 17.436 | 0 | 0 | 59.814 | 57.708 | 50.956 | 26.294 | 0 | 0 | 57.82 | 38.382 | [5 empty] | 0 | 1.998 | 97 | 1.519 | 1.3687 | 0.33161 | 0.20906 | 1.1597 | 76.3415
2006-07-14 | 19:34 | 0 | 24.295 | 0 | 0 | 0 | 36.316 | 36.127 | 34.342 | 34.225 | 17.238 | 26.392 | 17.512 | 0 | 0 | 59.883 | 57.685 | 50.956 | 26.247 | 0 | 0 | 57.822 | 38.406 | [5 empty] | 0 | 2.091 | 98 | 1.4969 | 1.3477 | 0.33072 | 0.20906 | 1.1386 | 76.0649
2006-07-14 | 19:35 | 0 | 24.315 | 0 | 0 | 0 | 36.241 | 36.076 | 34.409 | 34.103 | 17.235 | 26.507 | 17.507 | 0 | 0 | 59.901 | 57.729 | 50.977 | 26.291 | 0 | 0 | 57.952 | 38.449 | [5 empty] | 0 | 2.138 | 99 | 1.4984 | 1.3491 | 0.33078 | 0.20906 | 1.14 | 76.0833
2006-07-14 | 19:36 | 0 | 24.315 | 0 | 0 | 0 | 36.031 | 36.052 | 34.244 | 34.034 | 17.185 | 26.556 | 17.431 | 0 | 0 | 59.901 | 57.749 | 50.954 | 26.316 | 0 | 0 | 57.952 | 38.428 | [5 empty] | 0 | 1.997 | 100 | 1.5205 | 1.3701 | 0.33167 | 0.20906 | 1.161 | 76.3595
2006-07-14 | 19:37 | 0 | 24.291 | 0 | 0 | 0 | 35.983 | 36.052 | 34.196 | 33.893 | 17.235 | 26.363 | 17.431 | 0 | 0 | 59.835 | 57.729 | 50.931 | 26.291 | 0 | 0 | 57.929 | 38.404 | [5 empty] | 0 | 2.09 | 101 | 1.5205 | 1.3701 | 0.33167 | 0.20906 | 1.161 | 76.3595
2006-07-14 | 19:38 | 0 | 24.34 | 0 | 0 | 0 | 35.866 | 36.052 | 34.22 | 33.775 | 17.16 | 26.436 | 17.358 | 0 | 0 | 59.881 | 57.749 | 50.954 | 26.316 | 0 | 0 | 57.929 | 38.404 | [5 empty] | 0 | 2.091 | 102 | 1.5418 | 1.3903 | 0.33253 | 0.20906 | 1.1812 | 76.6172
2006-07-14 | 19:39 | 0 | 24.261 | 0 | 0 | 0 | 35.744 | 35.954 | 33.981 | 33.627 | 17.032 | 26.382 | 17.353 | 0 | 0 | 59.83 | 57.722 | 51.04 | 26.287 | 0 | 0 | 57.856 | 38.375 | [5 empty] | 0 | 2.117 | 103 | 1.5432 | 1.3917 | 0.33259 | 0.20906 | 1.1826 | 76.6346
2006-07-14 | 19:40 | 0 | 24.291 | 0 | 0 | 0 | 35.631 | 35.866 | 34.055 | 33.634 | 17.112 | 26.507 | 17.283 | 0 | 0 | 59.881 | 57.749 | 50.931 | 26.291 | 0 | 0 | 57.907 | 38.38 | [5 empty] | 0 | 1.997 | 104 | 1.5636 | 1.4111 | 0.33342 | 0.20906 | 1.202 | 76.8748
2006-07-14 | 19:41 | 0 | 24.286 | 0 | 0 | 0 | 35.507 | 35.861 | 33.909 | 33.605 | 17.057 | 26.333 | 17.278 | 0 | 0 | 59.808 | 57.678 | 51.017 | 26.262 | 0 | 0 | 57.836 | 38.351 | [5 empty] | 0 | 1.902 | 105 | 1.565 | 1.4124 | 0.33348 | 0.20906 | 1.2034 | 76.8917
2006-07-14 | 19:42 | 0 | 24.261 | 0 | 0 | 0 | 35.344 | 35.813 | 33.909 | 33.347 | 17.006 | 26.358 | 17.303 | 0 | 0 | 59.83 | 57.678 | 50.996 | 26.262 | 0 | 0 | 57.836 | 38.327 | [5 empty] | 0 | 1.997 | 106 | 1.5578 | 1.4055 | 0.33318 | 0.20906 | 1.1965 | 76.8068
2006-07-14 | 19:43 | 0 | 24.286 | 0 | 0 | 0 | 35.249 | 35.789 | 33.792 | 33.369 | 17.032 | 26.262 | 17.23 | 0 | 0 | 59.785 | 57.701 | 50.949 | 26.262 | 0 | 0 | 57.856 | 38.303 | [5 empty] | 0 | 1.88 | 107 | 1.579 | 1.4257 | 0.33405 | 0.20906 | 1.2167 | 77.0525
2006-07-14 | 19:44 | 0 | 24.261 | 0 | 0 | 0 | 35.108 | 35.813 | 33.699 | 33.275 | 17.006 | 26.237 | 17.13 | 0 | 0 | 59.808 | 57.678 | 50.949 | 26.262 | 0 | 0 | 57.902 | 38.303 | [5 empty] | 0 | 1.833 | 108 | 1.6081 | 1.4534 | 0.33523 | 0.20906 | 1.2444 | 77.3784
2006-07-14 | 19:45 | 0 | 24.286 | 0 | 0 | 0 | 35.062 | 35.696 | 33.699 | 33.182 | 17.006 | 26.262 | 17.18 | 0 | 0 | 59.762 | 57.678 | 50.926 | 26.287 | 0 | 0 | 57.902 | 38.303 | [5 empty] | 0 | 1.88 | 109 | 1.5936 | 1.4396 | 0.33464 | 0.20906 | 1.2305 | 77.2169
2006-07-14 | 19:46 | 0 | 24.286 | 0 | 0 | 0 | 34.873 | 35.696 | 33.699 | 33.017 | 17.057 | 26.213 | 17.13 | 0 | 0 | 59.762 | 57.656 | 50.926 | 26.262 | 0 | 0 | 57.879 | 38.303 | [5 empty] | 0 | 1.856 | 110 | 1.6081 | 1.4534 | 0.33523 | 0.20906 | 1.2444 | 77.3784
2006-07-14 | 19:47 | 0 | 24.254 | 0 | 0 | 0 | 34.749 | 35.617 | 33.596 | 32.845 | 17.072 | 26.206 | 17.097 | 0 | 0 | 59.732 | 57.626 | 51.033 | 26.255 | 0 | 0 | 57.85 | 38.227 | [5 empty] | 0 | 1.904 | 111 | 1.6178 | 1.4626 | 0.33561 | 0.20906 | 1.2535 | 77.4834
2006-07-14 | 19:48 | 0 | 24.286 | 0 | 0 | 0 | 34.708 | 35.603 | 33.558 | 32.876 | 17.006 | 26.164 | 17.082 | 0 | 0 | 59.762 | 57.633 | 50.973 | 26.287 | 0 | 0 | 57.948 | 38.303 | [5 empty] | 0 | 1.832 | 112 | 1.6221 | 1.4667 | 0.33579 | 0.20906 | 1.2576 | 77.5308
2006-07-14 | 19:49 | 0 | 24.254 | 0 | 0 | 0 | 34.536 | 35.617 | 33.527 | 32.658 | 16.851 | 26.157 | 16.999 | 0 | 0 | 59.712 | 57.603 | 50.828 | 26.23 | 0 | 0 | 57.918 | 38.227 | [5 empty] | 0 | 1.878 | 113 | 1.6463 | 1.4897 | 0.33677 | 0.20906 | 1.2806 | 77.788
2006-07-14 | 19:50 | 0 | 24.254 | 0 | 0 | 0 | 34.443 | 35.548 | 33.479 | 32.586 | 16.901 | 26.132 | 16.949 | 0 | 0 | 59.732 | 57.58 | 50.966 | 26.23 | 0 | 0 | 57.895 | 38.203 | [5 empty] | 0 | 1.857 | 114 | 1.6609 | 1.5035 | 0.33736 | 0.20906 | 1.2945 | 77.9394
2006-07-14 | 19:51 | 0 | 24.278 | 0 | 0 | 0 | 34.325 | 35.548 | 33.433 | 32.443 | 16.8 | 26.061 | 16.949 | 0 | 0 | 59.732 | 57.603 | 50.849 | 26.23 | 0 | 0 | 57.895 | 38.179 | [5 empty] | 0 | 1.882 | 115 | 1.6609 | 1.5035 | 0.33736 | 0.20906 | 1.2945 | 77.9394
2006-07-14 | 19:52 | 0 | 24.286 | 0 | 0 | 0 | 34.263 | 35.507 | 33.393 | 32.451 | 16.883 | 26.044 | 16.933 | 0 | 0 | 59.719 | 57.61 | 50.879 | 26.309 | 0 | 0 | 57.902 | 38.162 | [5 empty] | 0 | 1.812 | 116 | 1.6655 | 1.5079 | 0.33755 | 0.20906 | 1.2989 | 77.9873
2006-07-14 | 19:53 | 0 | 24.229 | 0 | 0 | 0 | 34.184 | 35.454 | 33.292 | 32.468 | 16.778 | 26.11 | 16.923 | 0 | 0 | 59.712 | 57.603 | 50.966 | 26.255 | 0 | 0 | 57.872 | 38.131 | [5 empty] | 0 | 1.716 | 117 | 1.6684 | 1.5107 | 0.33767 | 0.20906 | 1.3017 | 78.0171
2006-07-14 | 19:54 | 0 | 24.229 | 0 | 0 | 0 | 34.067 | 35.476 | 33.292 | 32.299 | 16.778 | 26.085 | 16.876 | 0 | 0 | 59.712 | 57.603 | 50.849 | 26.255 | 0 | 0 | 57.872 | 38.11 | [5 empty] | 0 | 1.768 | 118 | 1.6821 | 1.5237 | 0.33822 | 0.20906 | 1.3147 | 78.1557
2006-07-14 | 19:55 | 0 | 24.254 | 0 | 0 | 0 | 33.971 | 35.383 | 33.244 | 32.154 | 16.702 | 26.061 | 16.876 | 0 | 0 | 59.709 | 57.58 | 50.917 | 26.23 | 0 | 0 | 57.827 | 38.131 | [5 empty] | 0 | 1.817 | 119 | 1.6821 | 1.5237 | 0.33822 | 0.20906 | 1.3147 | 78.1557
2006-07-14 | 19:56 | 0 | 24.222 | 0 | 0 | 0 | 33.847 | 35.304 | 33.165 | 32.242 | 16.72 | 25.933 | 16.72 | 0 | 0 | 59.634 | 57.528 | 50.819 | 26.223 | 0 | 0 | 57.774 | 38.1 | [5 empty] | 0 | 1.605 | 120 | 1.7275 | 1.5669 | 0.34006 | 0.20906 | 1.3578 | 78.6001
2006-07-14 | 19:57 | 0 | 24.246 | 0 | 0 | 0 | 33.73 | 35.352 | 33.213 | 32.073 | 16.571 | 26.149 | 16.72 | 0 | 0 | 59.703 | 57.551 | 50.795 | 26.223 | 0 | 0 | 57.774 | 38.1 | [5 empty] | 0 | 1.657 | 121 | 1.7275 | 1.5669 | 0.34006 | 0.20906 | 1.3578 | 78.6001
2006-07-14 | 19:58 | 0 | 24.246 | 0 | 0 | 0 | 33.66 | 35.258 | 33.072 | 31.978 | 16.496 | 25.955 | 16.72 | 0 | 0 | 59.634 | 57.505 | 50.819 | 26.223 | 0 | 0 | 57.729 | 38.124 | [5 empty] | 0 | 1.682 | 122 | 1.7275 | 1.5669 | 0.34006 | 0.20906 | 1.3578 | 78.6001
2006-07-14 | 19:59 | 0 | 24.193 | 0 | 0 | 0 | 33.536 | 35.158 | 32.974 | 31.779 | 16.592 | 25.926 | 16.664 | 0 | 0 | 59.652 | 57.544 | 50.928 | 26.169 | 0 | 0 | 57.635 | 38.071 | [5 empty] | 0 | 1.757 | 123 | 1.7438 | 1.5824 | 0.34072 | 0.20906 | 1.3733 | 78.754
2006-07-14 | 20:00 | 0 | 24.222 | 0 | 0 | 0 | 33.519 | 35.28 | 32.955 | 31.786 | 16.571 | 25.955 | 16.622 | 0 | 0 | 59.657 | 57.571 | 50.91 | 26.223 | 0 | 0 | 57.706 | 38.1 | [5 empty] | 0 | 1.733 | 124 | 1.7561 | 1.594 | 0.34122 | 0.20906 | 1.385 | 78.8675
2006-07-14 | 20:01 | 0 | 24.222 | 0 | 0 | 0 | 33.378 | 35.163 | 32.883 | 31.762 | 16.546 | 25.933 | 16.546 | 0 | 0 | 59.611 | 57.482 | 50.91 | 26.174 | 0 | 0 | 57.64 | 38.1 | [5 empty] | 0 | 1.616 | 125 | 1.7782 | 1.6151 | 0.34212 | 0.20906 | 1.406 | 79.069
2006-07-14 | 20:02 | 0 | 24.197 | 0 | 0 | 0 | 33.261 | 35.117 | 32.907 | 31.593 | 16.448 | 25.933 | 16.571 | 0 | 0 | 59.634 | 57.482 | 50.795 | 26.125 | 0 | 0 | 57.685 | 38.076 | [5 empty] | 0 | 1.668 | 126 | 1.7709 | 1.6081 | 0.34182 | 0.20906 | 1.3991 | 79.0032
2006-07-14 | 20:03 | 0 | 24.197 | 0 | 0 | 0 | 33.189 | 35.045 | 32.814 | 31.544 | 16.373 | 26.005 | 16.521 | 0 | 0 | 59.588 | 57.482 | 50.842 | 26.174 | 0 | 0 | 57.617 | 38.076 | [5 empty] | 0 | 1.645 | 127 | 1.7855 | 1.622 | 0.34241 | 0.20906 | 1.4129 | 79.1341
2006-07-14 | 20:04 | 0 | 24.168 | 0 | 0 | 0 | 33.091 | 35.11 | 32.785 | 31.443 | 16.393 | 25.879 | 16.491 | 0 | 0 | 59.584 | 57.478 | 50.721 | 26.169 | 0 | 0 | 57.658 | 38.023 | [5 empty] | 0 | 1.648 | 128 | 1.7942 | 1.6303 | 0.34277 | 0.20906 | 1.4212 | 79.2117
2006-07-14 | 20:05 | 0 | 24.193 | 0 | 0 | 0 | 32.996 | 35.041 | 32.785 | 31.37 | 16.466 | 25.904 | 16.566 | 0 | 0 | 59.584 | 57.455 | 50.744 | 26.169 | 0 | 0 | 57.678 | 38.047 | [5 empty] | 0 | 1.626 | 129 | 1.7724 | 1.6095 | 0.34188 | 0.20906 | 1.4005 | 79.0164
2006-07-14 | 20:06 | 0 | 24.217 | 0 | 0 | 0 | 32.95 | 34.993 | 32.737 | 31.443 | 16.443 | 25.83 | 16.466 | 0 | 0 | 59.561 | 57.432 | 50.767 | 26.144 | 0 | 0 | 57.724 | 38.047 | [5 empty] | 0 | 1.507 | 130 | 1.8015 | 1.6372 | 0.34306 | 0.20906 | 1.4282 | 79.2757
2006-07-14 | 20:07 | 0 | 24.217 | 0 | 0 | 0 | 32.809 | 34.969 | 32.692 | 31.203 | 16.393 | 25.879 | 16.393 | 0 | 0 | 59.584 | 57.478 | 50.676 | 26.169 | 0 | 0 | 57.77 | 38.023 | [5 empty] | 0 | 1.606 | 131 | 1.8228 | 1.6574 | 0.34392 | 0.20906 | 1.4484 | 79.4597
2006-07-14 | 20:08 | 0 | 24.217 | 0 | 0 | 0 | 32.761 | 34.9 | 32.713 | 31.225 | 16.245 | 25.975 | 16.368 | 0 | 0 | 59.584 | 57.432 | 50.767 | 26.193 | 0 | 0 | 57.77 | 38.071 | [5 empty] | 0 | 1.536 | 132 | 1.83 | 1.6643 | 0.34422 | 0.20906 | 1.4553 | 79.5217
2006-07-14 | 20:09 | 0 | 24.168 | 0 | 0 | 0 | 32.644 | 34.876 | 32.596 | 31.129 | 16.32 | 25.855 | 16.368 | 0 | 0 | 59.561 | 57.409 | 50.767 | 26.144 | 0 | 0 | 57.724 | 38.047 | [5 empty] | 0 | 1.515 | 133 | 1.83 | 1.6643 | 0.34422 | 0.20906 | 1.4553 | 79.5217
2006-07-14 | 20:10 | 0 | 24.188 | 0 | 0 | 0 | 32.591 | 34.847 | 32.685 | 31.004 | 16.338 | 25.921 | 16.388 | 0 | 0 | 59.579 | 57.427 | 50.693 | 26.139 | 0 | 0 | 57.631 | 37.973 | [5 empty] | 0 | 1.587 | 134 | 1.8242 | 1.6588 | 0.34398 | 0.20906 | 1.4497 | 79.4721
2006-07-14 | 20:11 | 0 | 24.188 | 0 | 0 | 0 | 32.522 | 34.823 | 32.497 | 31.053 | 21.687 | 25.777 | 16.338 | 0 | 0 | 59.513 | 57.338 | 50.739 | 26.139 | 0 | 0 | 57.651 | 37.973 | [5 empty] | 0 | 1.469 | 135 | 1.8388 | 1.6726 | 0.34457 | 0.20906 | 1.4636 | 79.5955
2006-07-14 | 20:12 | 0 | 24.139 | 0 | 0 | 0 | 32.424 | 34.801 | 32.497 | 30.955 | 22.456 | 25.754 | 16.313 | 0 | 0 | 59.513 | 57.361 | 50.763 | 26.139 | 0 | 0 | 57.697 | 37.973 | [5 empty] | 0 | 1.469 | 136 | 1.8461 | 1.6796 | 0.34487 | 0.20906 | 1.4705 | 79.6565
2006-07-14 | 20:13 | 0 | 24.188 | 0 | 0 | 0 | 32.328 | 34.801 | 32.522 | 30.81 | 19.548 | 25.85 | 16.24 | 0 | 0 | 59.534 | 57.382 | 50.672 | 26.139 | 0 | 0 | 57.763 | 37.949 | [5 empty] | 0 | 1.518 | 137 | 1.8673 | 1.6998 | 0.34573 | 0.20906 | 1.4907 | 79.8318
2006-07-14 | 20:14 | 0 | 24.188 | 0 | 0 | 0 | 32.282 | 34.73 | 32.448 | 30.764 | 18.067 | 25.801 | 16.24 | 0 | 0 | 59.534 | 57.405 | 50.83 | 26.115 | 0 | 0 | 57.72 | 37.949 | [5 empty] | 0 | 1.518 | 138 | 1.8673 | 1.6998 | 0.34573 | 0.20906 | 1.4907 | 79.8318
2006-07-14 | 20:15 | 0 | 24.131 | 0 | 0 | 0 | 32.201 | 34.675 | 32.345 | 30.683 | 17.394 | 25.769 | 16.059 | 0 | 0 | 59.481 | 57.375 | 50.777 | 26.083 | 0 | 0 | 57.665 | 37.94 | [5 empty] | 0 | 1.518 | 139 | 1.92 | 1.7499 | 0.34786 | 0.20906 | 1.5408 | 80.2497
2006-07-14 | 20:16 | 0 | 24.156 | 0 | 0 | 0 | 32.032 | 34.723 | 32.417 | 30.538 | 16.996 | 25.794 | 16.109 | 0 | 0 | 59.504 | 57.329 | 50.639 | 26.083 | 0 | 0 | 57.665 | 37.964 | [5 empty] | 0 | 1.494 | 140 | 1.9055 | 1.736 | 0.34727 | 0.20906 | 1.527 | 80.1366
2006-07-14 | 20:17 | 0 | 24.075 | 0 | 0 | 0 | 32.024 | 34.62 | 32.264 | 30.531 | 16.941 | 25.786 | 15.953 | 0 | 0 | 59.429 | 57.322 | 50.746 | 26.051 | 0 | 0 | 57.612 | 37.885 | [5 empty] | 0 | 1.493 | 141 | 1.9509 | 1.7792 | 0.34911 | 0.20906 | 1.5702 | 80.4839
2006-07-14 | 20:18 | 0 | 24.099 | 0 | 0 | 0 | 31.951 | 34.574 | 32.24 | 30.433 | 16.941 | 25.762 | 15.976 | 0 | 0 | 59.429 | 57.322 | 50.609 | 26.051 | 0 | 0 | 57.592 | 37.839 | [5 empty] | 0 | 1.518 | 142 | 1.9442 | 1.7728 | 0.34884 | 0.20906 | 1.5638 | 80.4338
2006-07-14 | 20:19 | 0 | 24.18 | 0 | 0 | 0 | 31.816 | 34.605 | 32.272 | 30.443 | 16.8 | 25.865 | 16.033 | 0 | 0 | 59.504 | 57.306 | 50.616 | 26.034 | 0 | 0 | 57.599 | 37.894 | [5 empty] | 0 | 1.373 | 143 | 1.9276 | 1.7571 | 0.34817 | 0.20906 | 1.548 | 80.3078
2006-07-14 | 20:20 | 0 | 24.099 | 0 | 0 | 0 | 31.806 | 34.55 | 32.144 | 30.337 | 16.742 | 25.713 | 16.026 | 0 | 0 | 59.429 | 57.3 | 50.723 | 26.051 | 0 | 0 | 57.569 | 37.839 | [5 empty] | 0 | 1.469 | 144 | 1.9296 | 1.759 | 0.34825 | 0.20906 | 1.5499 | 80.3234
2006-07-14 | 20:21 | 0 | 24.099 | 0 | 0 | 0 | 31.661 | 34.526 | 32.24 | 30.266 | 16.866 | 25.762 | 15.903 | 0 | 0 | 59.474 | 57.3 | 50.562 | 26.076 | 0 | 0 | 57.592 | 37.839 | [5 empty] | 0 | 1.395 | 145 | 1.9654 | 1.793 | 0.3497 | 0.20906 | 1.584 | 80.5919
2006-07-14 | 20:22 | 0 | 24.124 | 0 | 0 | 0 | 31.59 | 34.455 | 32.193 | 30.193 | 16.544 | 25.737 | 15.953 | 0 | 0 | 59.429 | 57.277 | 50.632 | 26.051 | 0 | 0 | 57.569 | 37.863 | [5 empty] | 0 | 1.397 | 146 | 1.9509 | 1.7792 | 0.34911 | 0.20906 | 1.5702 | 80.4839
2006-07-14 | 20:23 | 0 | 24.124 | 0 | 0 | 0 | 31.541 | 34.479 | 32.24 | 30.242 | 16.395 | 25.786 | 15.852 | 0 | 0 | 59.452 | 57.254 | 50.585 | 26.051 | 0 | 0 | 57.546 | 37.885 | [5 empty] | 0 | 1.299 | 147 | 1.9803 | 1.8072 | 0.35031 | 0.20906 | 1.5981 | 80.7004
2006-07-14 | 20:24 | 0 | 24.124 | 0 | 0 | 0 | 31.495 | 34.433 | 32.215 | 30.193 | 16.323 | 25.691 | 15.928 | 0 | 0 | 59.406 | 57.277 | 50.632 | 26.098 | 0 | 0 | 57.569 | 37.885 | [5 empty] | 0 | 1.302 | 148 | 1.9582 | 1.7861 | 0.34941 | 0.20906 | 1.5771 | 80.5381
2006-07-14 | 20:25 | 0 | 24.07 | 0 | 0 | 0 | 31.345 | 34.357 | 32.09 | 30.068 | 16.194 | 25.853 | 15.847 | 0 | 0 | 59.424 | 57.249 | 50.534 | 26.046 | 0 | 0 | 57.542 | 37.856 | [5 empty] | 0 | 1.277 | 149 | 1.9818 | 1.8086 | 0.35036 | 0.20906 | 1.5995 | 80.7109
2006-07-14 | 20:26 | 0 | 24.094 | 0 | 0 | 0 | 31.296 | 34.426 | 32.041 | 29.972 | 16.267 | 25.683 | 15.8 | 0 | 0 | 59.379 | 57.227 | 50.557 | 26.022 | 0 | 0 | 57.542 | 37.88 | [5 empty] | 0 | 1.324 | 150 | 1.9954 | 1.8216 | 0.35092 | 0.20906 | 1.6125 | 80.8093
2006-07-14 | 20:27 | 0 | 24.124 | 0 | 0 | 0 | 31.325 | 34.337 | 32.049 | 30.146 | 16.101 | 25.691 | 15.852 | 0 | 0 | 59.406 | 57.211 | 50.632 | 26.051 | 0 | 0 | 57.546 | 37.863 | [5 empty] | 0 | 1.179 | 151 | 1.9803 | 1.8072 | 0.35031 | 0.20906 | 1.5981 | 80.7004
2006-07-14 | 20:28 | 0 | 24.075 | 0 | 0 | 0 | 31.23 | 34.337 | 31.975 | 29.952 | 16.026 | 25.762 | 15.78 | 0 | 0 | 59.383 | 57.254 | 50.7 | 26.076 | 0 | 0 | 57.546 | 37.815 | [5 empty] | 0 | 1.278 | 152 | 2.0013 | 1.8271 | 0.35116 | 0.20906 | 1.618 | 80.8507
2006-07-14 | 20:29 | 0 | 24.094 | 1 | 0 | 0 | 31.127 | 34.263 | 32.115 | 29.852 | 15.873 | 25.757 | 15.775 | 0 | 0 | 59.335 | 57.183 | 50.581 | 26.022 | 0 | 0 | 57.564 | 37.835 | [5 empty] | 0 | 1.275 | 153 | 2.0027 | 1.8285 | 0.35121 | 0.20906 | 1.6194 | 80.8611
2006-07-14 | 20:30 | 0 | 24.07 | 0 | 0 | 0 | 31.102 | 34.287 | 31.921 | 29.972 | 16.094 | 25.661 | 15.8 | 0 | 0 | 59.356 | 57.183 | 50.534 | 26.046 | 0 | 0 | 57.564 | 37.811 | [5 empty] | 0 | 1.13 | 154 | 1.9954 | 1.8216 | 0.35092 | 0.20906 | 1.6125 | 80.8093
2006-07-14 | 20:31 | 0 | 24.094 | 0 | 0 | 0 | 31.031 | 34.192 | 32.066 | 29.754 | 15.873 | 25.781 | 15.775 | 0 | 0 | 59.356 | 57.206 | 50.557 | 25.997 | 0 | 0 | 57.585 | 37.835 | [5 empty] | 0 | 1.277 | 155 | 2.0027 | 1.8285 | 0.35121 | 0.20906 | 1.6194 | 80.8611
2006-07-14 | 20:32 | 0 | 24.094 | 0 | 0 | 0 | 30.936 | 34.239 | 31.897 | 29.874 | 15.945 | 25.732 | 15.699 | 0 | 0 | 59.335 | 57.227 | 50.581 | 26.046 | 0 | 0 | 57.542 | 37.811 | [5 empty] | 0 | 1.062 | 156 | 2.0249 | 1.8495 | 0.35211 | 0.20906 | 1.6405 | 81.0162
2006-07-14 | 20:33 | 0 | 24.06 | 0 | 0 | 0 | 30.828 | 34.182 | 31.887 | 29.599 | 15.837 | 25.769 | 15.787 | 0 | 0 | 59.347 | 57.151 | 50.501 | 25.963 | 0 | 0 | 57.464 | 37.753 | [5 empty] | 0 | 1.229 | 157 | 1.9992 | 1.8252 | 0.35107 | 0.20906 | 1.6161 | 80.8363
2006-07-14 | 20:34 | 0 | 24.036 | 0 | 0 | 0 | 30.757 | 34.134 | 31.767 | 29.695 | 15.764 | 25.747 | 15.639 | 0 | 0 | 59.303 | 57.174 | 50.501 | 26.012 | 0 | 0 | 57.398 | 37.729 | [5 empty] | 0 | 1.062 | 158 | 2.0423 | 1.8661 | 0.35282 | 0.20906 | 1.6571 | 81.1363
2006-07-14 | 20:35 | 0 | 24.126 | 0 | 0 | 0 | 30.749 | 34.201 | 31.956 | 29.594 | 15.807 | 25.982 | 15.807 | 0 | 0 | 59.41 | 57.236 | 50.567 | 26.078 | 0 | 0 | 57.482 | 37.772 | [5 empty] | 0 | 1.155 | 159 | 1.9934 | 1.8196 | 0.35084 | 0.20906 | 1.6106 | 80.7947
2006-07-14 | 20:36 | 0 | 24.119 | 0 | 0 | 0 | 30.695 | 34.17 | 31.875 | 29.489 | 15.674 | 25.853 | 15.724 | 0 | 0 | 59.358 | 57.206 | 50.49 | 26.046 | 0 | 0 | 57.475 | 37.741 | [5 empty] | 0 | 1.206 | 160 | 2.0176 | 1.8426 | 0.35182 | 0.20906 | 1.6335 | 80.9655
2006-07-14 | 20:37 | 0 | 24.094 | 0 | 0 | 0 | 30.646 | 34.098 | 31.826 | 29.538 | 15.847 | 25.853 | 15.724 | 0 | 0 | 59.335 | 57.206 | 50.627 | 26.046 | 0 | 0 | 57.475 | 37.717 | [5 empty] | 0 | 1.108 | 161 | 2.0176 | 1.8426 | 0.35182 | 0.20906 | 1.6335 | 80.9655
2006-07-14 | 20:38 | 0 | 24.07 | 0 | 0 | 0 | 30.551 | 34.17 | 31.779 | 29.442 | 15.775 | 25.973 | 15.749 | 0 | 0 | 59.381 | 57.206 | 50.469 | 26.071 | 0 | 0 | 57.498 | 37.717 | [5 empty] | 0 | 1.109 | 162 | 2.0103 | 1.8357 | 0.35152 | 0.20906 | 1.6266 | 80.9145
2006-07-14 | 20:39 | 0 | 24.094 | 0 | 0 | 0 | 30.573 | 34.053 | 31.73 | 29.418 | 15.674 | 25.951 | 15.699 | 0 | 0 | 59.292 | 57.14 | 50.606 | 26.046 | 0 | 0 | 57.498 | 37.717 | [5 empty] | 0 | 1.155 | 163 | 2.0249 | 1.8495 | 0.35211 | 0.20906 | 1.6405 | 81.0162
2006-07-14 | 20:40 | 0 | 24.094 | 0 | 0 | 0 | 30.526 | 34.053 | 31.754 | 29.513 | 15.724 | 25.877 | 15.674 | 0 | 0 | 59.315 | 57.163 | 50.627 | 26.022 | 0 | 0 | 57.432 | 37.693 | [5 empty] | 0 | 1.013 | 164 | 2.0321 | 1.8564 | 0.35241 | 0.20906 | 1.6474 | 81.0665
2006-07-14 | 20:41 | 0 | 24.063 | 0 | 0 | 0 | 30.399 | 34.043 | 31.747 | 29.29 | 15.79 | 25.965 | 15.641 | 0 | 0 | 59.306 | 57.133 | 50.506 | 25.99 | 0 | 0 | 57.446 | 37.638 | [5 empty] | 0 | 1.109 | 165 | 2.0417 | 1.8656 | 0.3528 | 0.20906 | 1.6565 | 81.1323
2006-07-14 | 20:42 | 0 | 24.063 | 0 | 0 | 0 | 30.325 | 33.998 | 31.698 | 29.266 | 15.666 | 26.061 | 15.594 | 0 | 0 | 59.306 | 57.154 | 50.459 | 25.99 | 0 | 0 | 57.379 | 37.662 | [5 empty] | 0 | 1.059 | 166 | 2.0554 | 1.8786 | 0.35335 | 0.20906 | 1.6695 | 81.225
2006-07-14 | 20:43 | 0 | 24.094 | 0 | 0 | 0 | 30.332 | 33.933 | 31.681 | 29.273 | 15.526 | 26.071 | 15.551 | 0 | 0 | 59.358 | 57.183 | 50.49 | 26.046 | 0 | 0 | 57.386 | 37.741 | [5 empty] | 0 | 1.059 | 167 | 2.0679 | 1.8905 | 0.35386 | 0.20906 | 1.6814 | 81.3088
2006-07-14 | 20:44 | 0 | 24.087 | 0 | 0 | 0 | 30.18 | 33.998 | 31.674 | 29.17 | 15.764 | 25.941 | 15.518 | 0 | 0 | 59.262 | 57.087 | 50.506 | 25.99 | 0 | 0 | 57.423 | 37.734 | [5 empty] | 0 | 1.01 | 168 | 2.0776 | 1.8996 | 0.35425 | 0.20906 | 1.6906 | 81.3724
2006-07-14 | 20:45 | 0 | 24.087 | 0 | 0 | 0 | 30.18 | 33.926 | 31.625 | 29.192 | 15.568 | 25.894 | 15.493 | 0 | 0 | 59.262 | 57.087 | 50.506 | 25.99 | 0 | 0 | 57.357 | 37.756 | [5 empty] | 0 | 0.988 | 169 | 2.0848 | 1.9065 | 0.35454 | 0.20906 | 1.6975 | 81.4201
2006-07-14 | 20:46 | 0 | 24.063 | 0 | 0 | 0 | 30.109 | 33.881 | 31.602 | 29.241 | 15.568 | 25.941 | 15.493 | 0 | 0 | 59.239 | 57.11 | 50.459 | 25.99 | 0 | 0 | 57.379 | 37.71 | [5 empty] | 0 | 0.868 | 170 | 2.0848 | 1.9065 | 0.35454 | 0.20906 | 1.6975 | 81.4201
2006-07-14 | 20:47 | 0 | 24.063 | 0 | 0 | 0 | 30.085 | 33.881 | 31.747 | 29.146 | 15.543 | 25.965 | 15.543 | 0 | 0 | 59.239 | 57.087 | 50.483 | 26.014 | 0 | 0 | 57.357 | 37.71 | [5 empty] | 0 | 0.939 | 171 | 2.0703 | 1.8927 | 0.35395 | 0.20906 | 1.6836 | 81.3242
2006-07-14 | 20:48 | 0 | 24.087 | 0 | 0 | 0 | 30.085 | 33.881 | 31.578 | 29.121 | 15.568 | 25.941 | 15.47 | 0 | 0 | 59.239 | 57.11 | 50.529 | 25.99 | 0 | 0 | 57.357 | 37.686 | [5 empty] | 0 | 0.964 | 172 | 2.0915 | 1.9129 | 0.35481 | 0.20906 | 1.7038 | 81.4638
2006-07-14 | 20:49 | 0 | 24.055 | 0 | 0 | 0 | 29.979 | 33.826 | 31.642 | 28.969 | 15.46 | 26.029 | 15.438 | 0 | 0 | 59.255 | 57.035 | 50.452 | 25.933 | 0 | 0 | 57.373 | 37.631 | [5 empty] | 0 | 1.01 | 173 | 2.1009 | 1.9218 | 0.35519 | 0.20906 | 1.7127 | 81.5241
2006-07-14 | 20:50 | 0 | 24.087 | 0 | 0 | 0 | 29.965 | 33.833 | 31.553 | 29.025 | 15.568 | 25.919 | 15.395 | 0 | 0 | 59.262 | 57.042 | 50.506 | 25.99 | 0 | 0 | 57.446 | 37.71 | [5 empty] | 0 | 0.94 | 174 | 2.1134 | 1.9337 | 0.3557 | 0.20906 | 1.7246 | 81.6043
2006-07-14 | 20:51 | 0 | 24.063 | 0 | 0 | 0 | 29.866 | 33.809 | 31.674 | 28.952 | 15.47 | 25.941 | 15.42 | 0 | 0 | 59.217 | 57.065 | 50.459 | 26.014 | 0 | 0 | 57.423 | 37.686 | [5 empty] | 0 | 0.914 | 175 | 2.1061 | 1.9267 | 0.3554 | 0.20906 | 1.7177 | 81.5578
2006-07-14 | 20:52 | 0 | 24.031 | 0 | 0 | 0 | 29.859 | 33.754 | 31.522 | 28.994 | 15.46 | 25.909 | 15.362 | 0 | 0 | 59.21 | 57.012 | 50.452 | 25.958 | 0 | 0 | 57.373 | 37.655 | [5 empty] | 0 | 0.865 | 176 | 2.123 | 1.9428 | 0.35609 | 0.20906 | 1.7337 | 81.6651
2006-07-14 | 20:53 | 0 | 24.055 | 0 | 0 | 0 | 29.763 | 33.708 | 31.617 | 28.8 | 15.337 | 25.958 | 15.362 | 0 | 0 | 59.255 | 57.035 | 50.429 | 25.933 | 0 | 0 | 57.393 | 37.631 | [5 empty] | 0 | 0.963 | 177 | 2.123 | 1.9428 | 0.35609 | 0.20906 | 1.7337 | 81.6651
2006-07-14 | 20:54 | 0 | 24.055 | 0 | 0 | 0 | 29.714 | 33.708 | 31.497 | 28.849 | 15.387 | 25.838 | 15.337 | 0 | 0 | 59.187 | 57.035 | 50.429 | 25.982 | 0 | 0 | 57.373 | 37.631 | [5 empty] | 0 | 0.865 | 178 | 2.1303 | 1.9497 | 0.35638 | 0.20906 | 1.7407 | 81.7109
2006-07-14 | 20:55 | 0 | 24.067 | 0 | 0 | 0 | 29.68 | 33.744 | 31.558 | 28.763 | 15.425 | 25.897 | 15.375 | 0 | 0 | 59.223 | 57.049 | 50.511 | 25.995 | 0 | 0 | 57.361 | 37.619 | [5 empty] | 0 | 0.917 | 179 | 2.1192 | 1.9392 | 0.35593 | 0.20906 | 1.7301 | 81.6412
2006-07-14 | 20:56 | 0 | 24.067 | 0 | 0 | 0 | 29.656 | 33.672 | 31.438 | 28.741 | 15.4 | 25.777 | 15.325 | 0 | 0 | 59.178 | 57.026 | 50.443 | 25.946 | 0 | 0 | 57.384 | 37.643 | [5 empty] | 0 | 0.915 | 180 | 2.1338 | 1.953 | 0.35652 | 0.20906 | 1.744 | 81.7328
2006-07-14 | 20:57 | 0 | 24.067 | 0 | 0 | 0 | 29.68 | 33.814 | 31.607 | 28.692 | 15.35 | 25.875 | 15.299 | 0 | 0 | 59.244 | 57.026 | 50.352 | 25.995 | 0 | 0 | 57.407 | 37.619 | [5 empty] | 0 | 0.988 | 181 | 2.1413 | 1.9602 | 0.35683 | 0.20906 | 1.7512 | 81.7799
2006-07-14 | 20:58 | 0 | 24.067 | 0 | 0 | 0 | 29.582 | 33.649 | 31.438 | 28.716 | 15.4 | 25.754 | 15.325 | 0 | 0 | 59.201 | 57.026 | 50.557 | 25.97 | 0 | 0 | 57.384 | 37.619 | [5 empty] | 0 | 0.866 | 182 | 2.1338 | 1.953 | 0.35652 | 0.20906 | 1.744 | 81.7328
2006-07-14 | 20:59 | 0 | 24.067 | 0 | 0 | 0 | 29.486 | 33.627 | 31.534 | 28.692 | 15.325 | 25.777 | 15.201 | 0 | 0 | 59.178 | 57.026 | 50.42 | 25.995 | 0 | 0 | 57.407 | 37.619 | [5 empty] | 0 | 0.794 | 183 | 2.1699 | 1.9874 | 0.35799 | 0.20906 | 1.7783 | 81.9544
2006-07-14 | 21:00 | 0 | 24.067 | 0 | 0 | 0 | 29.437 | 33.603 | 31.485 | 28.596 | 15.277 | 25.754 | 15.277 | 0 | 0 | 59.244 | 57.026 | 50.396 | 25.946 | 0 | 0 | 57.407 | 37.619 | [5 empty] | 0 | 0.841 | 184 | 2.1477 | 1.9663 | 0.35709 | 0.20906 | 1.7573 | 81.8195
2006-07-14 | 21:01 | 0 | 24.033 | 0 | 0 | 0 | 29.381 | 33.603 | 31.438 | 28.716 | 15.375 | 25.73 | 15.252 | 0 | 0 | 59.178 | 57.003 | 50.443 | 25.995 | 0 | 0 | 57.384 | 37.619 | [5 empty] | 0 | 0.665 | 185 | 2.155 | 1.9732 | 0.35739 | 0.20906 | 1.7642 | 81.8642
2006-07-14 | 21:02 | 0 | 24.033 | 0 | 0 | 0 | 29.356 | 33.57 | 31.524 | 28.584 | 15.34 | 25.767 | 15.116 | 0 | 0 | 59.169 | 56.971 | 50.364 | 25.96 | 0 | 0 | 57.375 | 37.586 | [5 empty] | 0 | 0.772 | 186 | 2.1946 | 2.0109 | 0.35899 | 0.20906 | 1.8018 | 82.1022
2006-07-14 | 21:03 | 0 | 24.033 | 0 | 0 | 0 | 29.307 | 33.522 | 31.45 | 28.537 | 15.141 | 25.767 | 15.093 | 0 | 0 | 59.146 | 56.971 | 50.387 | 25.936 | 0 | 0 | 57.352 | 37.61 | [5 empty] | 0 | 0.77 | 187 | 2.2013 | 2.0173 | 0.35926 | 0.20906 | 1.8082 | 82.1416
2006-07-14 | 21:04 | 0 | 24.033 | 0 | 0 | 0 | 29.261 | 33.522 | 31.499 | 28.442 | 15.141 | 25.72 | 15.093 | 0 | 0 | 59.169 | 56.948 | 50.34 | 25.887 | 0 | 0 | 57.375 | 37.61 | [5 empty] | 0 | 0.819 | 188 | 2.2013 | 2.0173 | 0.35926 | 0.20906 | 1.8082 | 82.1416
2006-07-14 | 21:05 | 0 | 24.104 | 0 | 0 | 0 | 29.381 | 33.687 | 31.573 | 28.729 | 15.289 | 25.647 | 15.093 | 0 | 0 | 59.146 | 56.994 | 50.364 | 25.936 | 0 | 0 | 57.398 | 37.61 | [5 empty] | 0 | 0.652 | 189 | 2.2013 | 2.0173 | 0.35926 | 0.20906 | 1.8082 | 82.1416
2006-07-14 | 21:06 | 0 | 24.033 | 0 | 0 | 0 | 29.187 | 33.474 | 31.284 | 28.417 | 15.242 | 25.598 | 15.093 | 0 | 0 | 59.123 | 56.948 | 50.41 | 25.96 | 0 | 0 | 57.352 | 37.586 | [5 empty] | 0 | 0.77 | 190 | 2.2013 | 2.0173 | 0.35926 | 0.20906 | 1.8082 | 82.1416
2006-07-14 | 21:07 | 0 | 24.058 | 0 | 0 | 0 | 29.092 | 33.522 | 31.308 | 28.368 | 15.216 | 25.671 | 15.068 | 0 | 0 | 59.169 | 56.994 | 50.319 | 25.936 | 0 | 0 | 57.375 | 37.564 | [5 empty] | 0 | 0.724 | 191 | 2.2086 | 2.0242 | 0.35956 | 0.20906 | 1.8151 | 82.1842
2006-07-14 | 21:08 | 0 | 24.033 | 0 | 0 | 0 | 29.138 | 33.522 | 31.284 | 28.344 | 15.116 | 25.671 | 15.068 | 0 | 0 | 59.146 | 56.948 | 50.457 | 25.936 | 0 | 0 | 57.352 | 37.61 | [5 empty] | 0 | 0.794 | 192 | 2.2086 | 2.0242 | 0.35956 | 0.20906 | 1.8151 | 82.1842
2006-07-14 | 21:09 | 0 | 24.004 | 0 | 0 | 0 | 29.038 | 33.424 | 31.308 | 28.344 | 15.043 | 25.742 | 14.993 | 0 | 0 | 59.169 | 56.971 | 50.296 | 25.936 | 0 | 0 | 57.375 | 37.586 | [5 empty] | 0 | 0.694 | 193 | 2.2304 | 2.0449 | 0.36044 | 0.20906 | 1.8359 | 82.3102
2006-07-14 | 21:10 | 0 | 24.058 | 0 | 0 | 0 | 29.067 | 33.428 | 31.259 | 28.368 | 15.043 | 25.575 | 14.945 | 0 | 0 | 59.123 | 56.925 | 50.387 | 25.96 | 0 | 0 | 57.329 | 37.586 | [5 empty] | 0 | 0.699 | 194 | 2.2444 | 2.0582 | 0.36101 | 0.20906 | 1.8492 | 82.3896
2006-07-14 | 21:11 | 0 | 24.082 | 0 | 0 | 0 | 28.994 | 33.452 | 31.308 | 28.344 | 15.068 | 25.551 | 14.97 | 0 | 0 | 59.146 | 56.925 | 50.478 | 25.936 | 0 | 0 | 57.306 | 37.564 | [5 empty] | 0 | 0.65 | 195 | 2.2371 | 2.0513 | 0.36071 | 0.20906 | 1.8422 | 82.3484
2006-07-14 | 21:12 | 0 | 24.053 | 0 | 0 | 0 | 28.868 | 33.445 | 31.254 | 28.17 | 15.063 | 25.593 | 14.94 | 0 | 0 | 59.118 | 56.898 | 50.336 | 25.906 | 0 | 0 | 57.325 | 37.512 | [5 empty] | 0 | 0.698 | 196 | 2.2459 | 2.0596 | 0.36107 | 0.20906 | 1.8505 | 82.3978
2006-07-14 | 21:13 | 0 | 24.082 | 0 | 0 | 0 | 28.947 | 33.522 | 31.404 | 28.297 | 15.068 | 25.622 | 14.844 | 0 | 0 | 59.123 | 56.948 | 50.296 | 25.96 | 0 | 0 | 57.306 | 37.564 | [5 empty] | 0 | 0.65 | 197 | 2.2738 | 2.0862 | 0.3622 | 0.20906 | 1.8771 | 82.5534
2006-07-14 | 21:14 | 0 | 24.028 | 0 | 0 | 0 | 28.822 | 33.352 | 31.279 | 28.17 | 14.988 | 25.617 | 14.814 | 0 | 0 | 59.073 | 56.877 | 50.359 | 25.882 | 0 | 0 | 57.236 | 37.557 | [5 empty] | 0 | 0.652 | 198 | 2.2826 | 2.0945 | 0.36255 | 0.20906 | 1.8854 | 82.6012
2006-07-14 | 21:15 | 0 | 24.016 | 0 | 0 | 0 | 28.81 | 33.412 | 31.338 | 28.086 | 14.95 | 25.654 | 14.779 | 0 | 0 | 59.109 | 56.868 | 50.279 | 25.919 | 0 | 0 | 57.293 | 37.524 | [5 empty] | 0 | 0.724 | 199 | 2.2928 | 2.1042 | 0.36297 | 0.20906 | 1.8951 | 82.6566
2006-07-14 | 21:16 | 0 | 24.04 | 0 | 0 | 0 | 28.785 | 33.34 | 31.291 | 28.135 | 14.902 | 25.534 | 14.729 | 0 | 0 | 59.086 | 56.889 | 50.303 | 25.943 | 0 | 0 | 57.293 | 37.547 | [5 empty] | 0 | 0.65 | 200 | 2.3073 | 2.118 | 0.36356 | 0.20906 | 1.909 | 82.7348
2006-07-14 | 21:17 | 0 | 24.04 | 0 | 0 | 0 | 28.714 | 33.412 | 31.193 | 28.111 | 14.95 | 25.629 | 14.802 | 0 | 0 | 59.109 | 56.912 | 50.394 | 25.919 | 0 | 0 | 57.27 | 37.571 | [5 empty] | 0 | 0.603 | 201 | 2.2861 | 2.0978 | 0.3627 | 0.20906 | 1.8887 | 82.6203
2006-07-14 | 21:18 | 0 | 24.009 | 0 | 0 | 0 | 28.704 | 33.263 | 31.21 | 28.054 | 14.819 | 25.622 | 14.696 | 0 | 0 | 59.057 | 56.882 | 50.296 | 25.911 | 0 | 0 | 57.263 | 37.586 | [5 empty] | 0 | 0.65 | 202 | 2.3169 | 2.1271 | 0.36395 | 0.20906 | 1.9181 | 82.7859
2006-07-14 | 21:19 | 0 | 24.04 | 0 | 0 | 0 | 28.736 | 33.295 | 31.193 | 28.206 | 14.902 | 25.509 | 14.678 | 0 | 0 | 59.086 | 56.889 | 50.35 | 25.943 | 0 | 0 | 57.249 | 37.595 | [5 empty] | 0 | 0.53 | 203 | 2.3222 | 2.1321 | 0.36416 | 0.20906 | 1.9231 | 82.8136
2006-07-14 | 21:20 | 0 | 24.04 | 0 | 0 | 0 | 28.689 | 33.295 | 31.267 | 28.037 | 14.802 | 25.629 | 14.704 | 0 | 0 | 59.064 | 56.889 | 50.35 | 25.919 | 0 | 0 | 57.249 | 37.595 | [5 empty] | 0 | 0.652 | 204 | 2.3146 | 2.1249 | 0.36385 | 0.20906 | 1.9159 | 82.7736
2006-07-14 | 21:21 | 0 | 24.112 | 0 | 0 | 0 | 28.616 | 33.295 | 31.171 | 28.062 | 14.827 | 25.485 | 14.678 | 0 | 0 | 59.064 | 56.846 | 50.326 | 25.943 | 0 | 0 | 57.293 | 37.571 | [5 empty] | 0 | 0.554 | 205 | 2.3222 | 2.1321 | 0.36416 | 0.20906 | 1.9231 | 82.8136
2006-07-14 | 21:22 | 0 | 24.009 | 0 | 0 | 0 | 28.513 | 33.309 | 31.161 | 27.885 | 22.155 | 25.502 | 14.598 | 0 | 0 | 59.057 | 56.839 | 50.249 | 25.862 | 0 | 0 | 57.263 | 37.54 | [5 empty] | 0 | 0.628 | 206 | 2.3455 | 2.1543 | 0.3651 | 0.20906 | 1.9452 | 82.9352
2006-07-14 | 21:23 | 0 | 24.016 | 0 | 0 | 0 | 28.496 | 33.271 | 31.242 | 27.942 | 21.103 | 25.509 | 14.631 | 0 | 0 | 59.086 | 56.846 | 50.235 | 25.919 | 0 | 0 | 57.27 | 37.547 | [5 empty] | 0 | 0.554 | 207 | 2.3359 | 2.1451 | 0.36471 | 0.20906 | 1.9361 | 82.8854
2006-07-14 | 21:24 | 0 | 23.96 | 0 | 0 | 0 | 28.464 | 33.309 | 31.161 | 27.863 | 18.945 | 25.477 | 14.621 | 0 | 0 | 59.146 | 56.905 | 50.272 | 25.911 | 0 | 0 | 57.24 | 37.492 | [5 empty] | 0 | 0.601 | 208 | 2.3388 | 2.1479 | 0.36483 | 0.20906 | 1.9388 | 82.9005
2006-07-14 | 21:25 | 0 | 23.984 | 0 | 0 | 0 | 28.439 | 33.192 | 31.186 | 27.959 | 17.414 | 25.622 | 14.548 | 0 | 0 | 59.057 | 56.793 | 50.226 | 25.862 | 0 | 0 | 57.22 | 37.469 | [5 empty] | 0 | 0.48 | 209 | 2.36 | 2.1681 | 0.36569 | 0.20906 | 1.9591 | 83.01
2006-07-14 | 21:26 | 0 | 23.979 | 0 | 0 | 0 | 28.41 | 33.163 | 31.061 | 27.809 | 16.815 | 25.399 | 14.518 | 0 | 0 | 58.984 | 56.788 | 50.268 | 25.882 | 0 | 0 | 57.17 | 37.464 | [5 empty] | 0 | 0.601 | 210 | 2.3688 | 2.1764 | 0.36605 | 0.20906 | 1.9674 | 83.0544
2006-07-14 | 21:27 | 0 | 24.009 | 0 | 0 | 0 | 28.368 | 33.192 | 31.115 | 27.765 | 16.252 | 25.477 | 14.548 | 0 | 0 | 59.034 | 56.839 | 50.343 | 25.911 | 0 | 0 | 57.197 | 37.516 | [5 empty] | 0 | 0.603 | 211 | 2.36 | 2.1681 | 0.36569 | 0.20906 | 1.9591 | 83.01
2006-07-14 | 21:28 | 0 | 23.979 | 0 | 0 | 0 | 28.363 | 33.163 | 31.012 | 27.834 | 16.124 | 25.399 | 14.568 | 0 | 0 | 58.963 | 56.766 | 50.268 | 25.857 | 0 | 0 | 57.192 | 37.488 | [5 empty] | 0 | 0.529 | 212 | 2.3542 | 2.1626 | 0.36546 | 0.20906 | 1.9535 | 82.9802
2006-07-14 | 21:29 | 0 | 23.984 | 0 | 0 | 0 | 28.415 | 33.122 | 31.186 | 27.91 | 15.807 | 25.477 | 14.523 | 0 | 0 | 58.991 | 56.816 | 50.249 | 25.911 | 0 | 0 | 57.197 | 37.492 | [5 empty] | 0 | 0.505 | 213 | 2.3673 | 2.175 | 0.36599 | 0.20906 | 1.966 | 83.047
2006-07-14 | 21:30 | 0 | 23.93 | 0 | 0 | 0 | 28.243 | 33.141 | 31.036 | 27.76 | 15.654 | 25.617 | 14.419 | 0 | 0 | 59.029 | 56.788 | 50.221 | 25.882 | 0 | 0 | 57.192 | 37.44 | [5 empty] | 0 | 0.483 | 214 | 2.3976 | 2.2038 | 0.36722 | 0.20906 | 1.9948 | 83.1987
2006-07-14 | 21:31 | 0 | 23.955 | 0 | 0 | 0 | 28.219 | 33.163 | 30.94 | 27.809 | 15.455 | 25.423 | 14.369 | 0 | 0 | 58.984 | 56.788 | 50.177 | 25.857 | 0 | 0 | 57.213 | 37.488 | [5 empty] | 0 | 0.41 | 215 | 2.4121 | 2.2177 | 0.36781 | 0.20906 | 2.0086 | 83.2703
2006-07-14 | 21:32 | 0 | 23.979 | 0 | 0 | 0 | 28.17 | 33.163 | 31.036 | 27.736 | 15.578 | 25.472 | 14.445 | 0 | 0 | 59.007 | 56.788 | 50.198 | 25.857 | 0 | 0 | 57.236 | 37.464 | [5 empty] | 0 | 0.434 | 216 | 2.39 | 2.1966 | 0.36691 | 0.20906 | 1.9876 | 83.1611
2006-07-14 | 21:33 | 0 | 23.955 | 0 | 0 | 0 | 28.145 | 33.141 | 30.965 | 27.64 | 15.357 | 25.497 | 14.467 | 0 | 0 | 58.984 | 56.766 | 50.244 | 25.857 | 0 | 0 | 57.259 | 37.488 | [5 empty] | 0 | 0.505 | 217 | 2.3836 | 2.1905 | 0.36665 | 0.20906 | 1.9815 | 83.1292
2006-07-14 | 21:34 | 0 | 23.947 | 0 | 0 | 0 | 28.042 | 33.086 | 30.955 | 27.584 | 15.201 | 25.416 | 14.51 | 0 | 0 | 58.954 | 56.713 | 50.167 | 25.801 | 0 | 0 | 57.163 | 37.433 | [5 empty] | 0 | 0.458 | 218 | 2.3711 | 2.1786 | 0.36614 | 0.20906 | 1.9696 | 83.0662
2006-07-14 | 21:35 | 0 | 23.95 | 0 | 0 | 0 | 28.067 | 33.065 | 30.886 | 27.706 | 15.156 | 25.394 | 14.487 | 0 | 0 | 58.931 | 56.757 | 50.146 | 25.853 | 0 | 0 | 57.115 | 37.435 | [5 empty] | 0 | 0.361 | 219 | 2.3778 | 2.185 | 0.36641 | 0.20906 | 1.9759 | 83.1
2006-07-14 | 21:36 | 0 | 23.92 | 0 | 0 | 0 | 28.037 | 32.964 | 31.048 | 27.557 | 15.224 | 25.485 | 14.533 | 0 | 0 | 58.881 | 56.686 | 50.139 | 25.799 | 0 | 0 | 57.087 | 37.406 | [5 empty] | 0 | 0.48 | 220 | 2.3644 | 2.1723 | 0.36587 | 0.20906 | 1.9632 | 83.0322
2006-07-14 | 21:37 | 0 | 23.92 | 0 | 0 | 0 | 27.942 | 33.036 | 31.002 | 27.701 | 15.076 | 25.58 | 14.457 | 0 | 0 | 58.881 | 56.663 | 50.163 | 25.774 | 0 | 0 | 57.11 | 37.359 | [5 empty] | 0 | 0.241 | 221 | 2.3865 | 2.1933 | 0.36677 | 0.20906 | 1.9842 | 83.1437
2006-07-14 | 21:38 | 0 | 23.896 | 0 | 0 | 0 | 27.991 | 33.012 | 30.808 | 27.483 | 14.902 | 25.389 | 14.435 | 0 | 0 | 58.904 | 56.709 | 50.209 | 25.848 | 0 | 0 | 57.11 | 37.382 | [5 empty] | 0 | 0.508 | 222 | 2.3929 | 2.1994 | 0.36703 | 0.20906 | 1.9903 | 83.1756
2006-07-14 | 21:39 | 0 | 23.95 | 0 | 0 | 0 | 27.922 | 32.969 | 30.909 | 27.513 | 14.932 | 25.394 | 14.465 | 0 | 0 | 58.931 | 56.668 | 50.237 | 25.853 | 0 | 0 | 57.138 | 37.387 | [5 empty] | 0 | 0.409 | 223 | 2.3842 | 2.1911 | 0.36667 | 0.20906 | 1.982 | 83.1321
2006-07-14 | 21:40 | 0 | 23.92 | 0 | 0 | 0 | 27.893 | 32.964 | 30.977 | 27.532 | 14.952 | 25.414 | 14.558 | 0 | 0 | 58.881 | 56.686 | 50.186 | 25.823 | 0 | 0 | 57.087 | 37.382 | [5 empty] | 0 | 0.361 | 224 | 2.3571 | 2.1653 | 0.36557 | 0.20906 | 1.9563 | 82.9951
2006-07-14 | 21:41 | 0 | 23.95 | 0 | 0 | 0 | 27.9 | 32.969 | 31.053 | 27.537 | 14.907 | 25.514 | 14.512 | 0 | 0 | 58.908 | 56.709 | 50.095 | 25.799 | 0 | 0 | 57.067 | 37.335 | [5 empty] | 0 | 0.363 | 225 | 2.3705 | 2.1781 | 0.36612 | 0.20906 | 1.969 | 83.0633
2006-07-14 | 21:42 | 0 | 23.92 | 0 | 0 | 0 | 27.821 | 32.94 | 30.953 | 27.412 | 14.927 | 25.534 | 14.457 | 0 | 0 | 58.927 | 56.64 | 50.072 | 25.799 | 0 | 0 | 57.021 | 37.359 | [5 empty] | 0 | 0.409 | 226 | 2.3865 | 2.1933 | 0.36677 | 0.20906 | 1.9842 | 83.1437
2006-07-14 | 21:43 | 0 | 23.92 | 0 | 0 | 0 | 27.871 | 32.871 | 30.808 | 27.532 | 14.927 | 25.365 | 14.409 | 0 | 0 | 58.858 | 56.64 | 50.163 | 25.799 | 0 | 0 | 57.067 | 37.382 | [5 empty] | 0 | 0.339 | 227 | 2.4005 | 2.2066 | 0.36733 | 0.20906 | 1.9975 | 83.2131
2006-07-14 | 21:44 | 0 | 23.945 | 0 | 0 | 0 | 27.772 | 32.94 | 30.833 | 27.363 | 14.877 | 25.389 | 14.435 | 0 | 0 | 58.927 | 56.64 | 50.118 | 25.799 | 0 | 0 | 57.087 | 37.359 | [5 empty] | 0 | 0.409 | 228 | 2.3929 | 2.1994 | 0.36703 | 0.20906 | 1.9903 | 83.1756
2006-07-14 | 21:45 | 0 | 23.945 | 0 | 0 | 0 | 27.75 | 32.871 | 30.783 | 27.606 | 14.804 | 25.629 | 14.309 | 0 | 0 | 58.838 | 56.663 | 50.209 | 25.823 | 0 | 0 | 57.067 | 37.406 | [5 empty] | 0 | 0.144 | 229 | 2.4296 | 2.2343 | 0.36851 | 0.20906 | 2.0252 | 83.355
2006-07-14 | 21:46 | 0 | 23.92 | 0 | 0 | 0 | 27.75 | 32.871 | 30.783 | 27.316 | 14.754 | 25.438 | 14.384 | 0 | 0 | 58.881 | 56.663 | 50.163 | 25.823 | 0 | 0 | 57.044 | 37.406 | [5 empty] | 0 | 0.434 | 230 | 2.4078 | 2.2135 | 0.36763 | 0.20906 | 2.0044 | 83.2489
2006-07-14 | 21:47 | 0 | 23.92 | 0 | 0 | 0 | 27.677 | 32.917 | 30.977 | 27.292 | 14.706 | 25.558 | 14.482 | 0 | 0 | 58.881 | 56.617 | 50.095 | 25.774 | 0 | 0 | 56.998 | 37.428 | [5 empty] | 0 | 0.385 | 231 | 2.3792 | 2.1864 | 0.36647 | 0.20906 | 1.9773 | 83.1073
2006-07-14 | 21:48 | 0 | 23.888 | 0 | 0 | 0 | 27.645 | 32.84 | 30.825 | 27.211 | 14.797 | 25.502 | 14.525 | 0 | 0 | 58.851 | 56.633 | 50.156 | 25.791 | 0 | 0 | 56.925 | 37.351 | [5 empty] | 0 | 0.434 | 232 | 2.3667 | 2.1745 | 0.36596 | 0.20906 | 1.9654 | 83.0441
2006-07-14 | 21:49 | 0 | 23.888 | 0 | 0 | 0 | 27.62 | 32.792 | 30.872 | 27.309 | 14.673 | 25.573 | 14.276 | 0 | 0 | 58.829 | 56.61 | 50.041 | 25.791 | 0 | 0 | 56.946 | 37.375 | [5 empty] | 0 | 0.311 | 233 | 2.4392 | 2.2434 | 0.3689 | 0.20906 | 2.0343 | 83.4011
2006-07-14 | 21:50 | 0 | 23.888 | 0 | 0 | 0 | 27.549 | 32.792 | 30.752 | 27.235 | 14.623 | 25.573 | 14.301 | 0 | 0 | 58.829 | 56.588 | 50.156 | 25.791 | 0 | 0 | 56.969 | 37.397 | [5 empty] | 0 | 0.314 | 234 | 2.4319 | 2.2365 | 0.36861 | 0.20906 | 2.0274 | 83.3662
2006-07-14 | 21:51 | 0 | 23.888 | 0 | 0 | 0 | 27.596 | 32.744 | 30.752 | 27.26 | 14.475 | 25.526 | 14.276 | 0 | 0 | 58.808 | 56.565 | 50.088 | 25.767 | 0 | 0 | 56.925 | 37.397 | [5 empty] | 0 | 0.336 | 235 | 2.4392 | 2.2434 | 0.3689 | 0.20906 | 2.0343 | 83.4011
2006-07-14 | 21:52 | 0 | 23.913 | 0 | 0 | 0 | 27.574 | 32.768 | 30.727 | 27.356 | 14.598 | 25.548 | 14.352 | 0 | 0 | 58.829 | 56.588 | 50.202 | 25.767 | 0 | 0 | 56.925 | 37.351 | [5 empty] | 0 | 0.218 | 236 | 2.4171 | 2.2224 | 0.36801 | 0.20906 | 2.0133 | 83.2944
2006-07-14 | 21:53 | 0 | 23.888 | 0 | 0 | 0 | 27.525 | 32.768 | 30.872 | 27.26 | 14.475 | 25.742 | 14.377 | 0 | 0 | 58.762 | 56.588 | 50.065 | 25.767 | 0 | 0 | 57.014 | 37.351 | [5 empty] | 0 | 0.265 | 237 | 2.4098 | 2.2154 | 0.36771 | 0.20906 | 2.0064 | 83.2589
2006-07-14 | 21:54 | 0 | 23.913 | 0 | 0 | 0 | 27.525 | 32.744 | 30.752 | 27.284 | 14.548 | 25.598 | 14.377 | 0 | 0 | 58.808 | 56.544 | 50.132 | 25.767 | 0 | 0 | 57.037 | 37.375 | [5 empty] | 0 | 0.241 | 238 | 2.4098 | 2.2154 | 0.36771 | 0.20906 | 2.0064 | 83.2589
2006-07-14 | 21:55 | 0 | 23.942 | 0 | 0 | 0 | 27.554 | 32.823 | 30.759 | 27.169 | 14.603 | 25.725 | 14.48 | 0 | 0 | 58.861 | 56.62 | 50.142 | 25.821 | 0 | 0 | 57.021 | 37.335 | [5 empty] | 0 | 0.385 | 239 | 2.3798 | 2.1869 | 0.3665 | 0.20906 | 1.9779 | 83.1102
2006-07-14 | 21:56 | 0 | 23.918 | 0 | 0 | 0 | 27.459 | 32.799 | 30.783 | 27.314 | 14.676 | 25.676 | 14.455 | 0 | 0 | 58.838 | 56.597 | 50.163 | 25.796 | 0 | 0 | 56.978 | 37.359 | [5 empty] | 0 | 0.145 | 240 | 2.3871 | 2.1939 | 0.36679 | 0.20906 | 1.9848 | 83.1466
2006-07-14 | 21:57 | 0 | 23.911 | 0 | 0 | 0 | 27.402 | 32.792 | 30.727 | 27.088 | 14.52 | 25.669 | 14.397 | 0 | 0 | 58.854 | 56.544 | 50.186 | 25.821 | 0 | 0 | 57.001 | 37.38 | [5 empty] | 0 | 0.314 | 241 | 2.404 | 2.2099 | 0.36747 | 0.20906 | 2.0009 | 83.2303
2006-07-14 | 21:58 | 0 | 23.886 | 0 | 0 | 0 | 27.427 | 32.744 | 30.774 | 27.186 | 14.57 | 25.644 | 14.372 | 0 | 0 | 58.785 | 56.567 | 50.065 | 25.813 | 0 | 0 | 56.992 | 37.349 | [5 empty] | 0 | 0.241 | 242 | 2.4113 | 2.2168 | 0.36777 | 0.20906 | 2.0078 | 83.266
2006-07-14 | 21:59 | 0 | 23.942 | 0 | 0 | 0 | 27.434 | 32.728 | 30.71 | 27.169 | 14.628 | 25.676 | 14.357 | 0 | 0 | 58.815 | 56.551 | 50.095 | 25.796 | 0 | 0 | 57.044 | 37.38 | [5 empty] | 0 | 0.265 | 243 | 2.4156 | 2.221 | 0.36795 | 0.20906 | 2.0119 | 83.2873
2006-07-14 | 22:00 | 0 | 23.911 | 0 | 0 | 0 | 27.378 | 32.697 | 30.774 | 27.113 | 14.668 | 25.669 | 14.372 | 0 | 0 | 58.765 | 56.544 | 50.018 | 25.789 | 0 | 0 | 56.948 | 37.327 | [5 empty] | 0 | 0.265 | 244 | 2.4113 | 2.2168 | 0.36777 | 0.20906 | 2.0078 | 83.266
2006-07-14 | 22:01 | 0 | 23.911 | 0 | 0 | 0 | 27.353 | 32.697 | 30.823 | 27.088 | 14.52 | 25.669 | 14.397 | 0 | 0 | 58.785 | 56.499 | 50.065 | 25.789 | 0 | 0 | 56.925 | 37.349 | [5 empty] | 0 | 0.265 | 245 | 2.404 | 2.2099 | 0.36747 | 0.20906 | 2.0009 | 83.2303
2006-07-14 | 22:02 | 0 | 23.886 | 0 | 0 | 0 | 27.331 | 32.744 | 30.703 | 27.017 | 14.57 | 25.669 | 14.349 | 0 | 0 | 58.831 | 56.544 | 49.995 | 25.74 | 0 | 0 | 56.971 | 37.349 | [5 empty] | 0 | 0.314 | 246 | 2.418 | 2.2232 | 0.36804 | 0.20906 | 2.0141 | 83.2987
2006-07-14 | 22:03 | 0 | 23.911 | 0 | 0 | 0 | 27.307 | 32.72 | 30.703 | 27.162 | 14.744 | 25.669 | 14.324 | 0 | 0 | 58.742 | 56.544 | 50.041 | 25.764 | 0 | 0 | 56.948 | 37.28 | [5 empty] | 0 | 0.145 | 247 | 2.4253 | 2.2301 | 0.36834 | 0.20906 | 2.0211 | 83.3339
2006-07-14 | 22:04 | 0 | 23.911 | 0 | 0 | 0 | 27.258 | 32.673 | 30.798 | 27.042 | 14.643 | 25.669 | 14.299 | 0 | 0 | 58.765 | 56.544 | 50.179 | 25.764 | 0 | 0 | 56.948 | 37.349 | [5 empty] | 0 | 0.216 | 248 | 2.4325 | 2.237 | 0.36863 | 0.20906 | 2.028 | 83.369
2006-07-14 | 22:05 | 0 | 23.879 | 0 | 0 | 0 | 27.201 | 32.641 | 30.671 | 27.034 | 14.487 | 25.806 | 14.191 | 0 | 0 | 58.801 | 56.492 | 49.92 | 25.757 | 0 | 0 | 56.962 | 37.373 | [5 empty] | 0 | 0.167 | 249 | 2.464 | 2.2669 | 0.36991 | 0.20906 | 2.0579 | 83.5182
2006-07-14 | 22:06 | 0 | 23.911 | 0 | 0 | 0 | 27.258 | 32.673 | 30.703 | 27.066 | 14.668 | 25.693 | 14.201 | 0 | 0 | 58.765 | 56.521 | 50.132 | 25.74 | 0 | 0 | 56.971 | 37.373 | [5 empty] | 0 | 0.192 | 250 | 2.4611 | 2.2642 | 0.36979 | 0.20906 | 2.0551 | 83.5045
2006-07-14 | 22:07 | 0 | 23.886 | 0 | 0 | 0 | 27.186 | 32.651 | 30.752 | 27.017 | 14.472 | 25.669 | 14.223 | 0 | 0 | 58.765 | 56.499 | 49.995 | 25.764 | 0 | 0 | 57.06 | 37.327 | [5 empty] | 0 | 0.169 | 251 | 2.4547 | 2.2581 | 0.36953 | 0.20906 | 2.049 | 83.4744
2006-07-14 | 22:08 | 0 | 23.879 | 0 | 0 | 0 | 27.177 | 32.641 | 30.742 | 26.985 | 14.414 | 25.683 | 14.143 | 0 | 0 | 58.735 | 56.492 | 50.034 | 25.757 | 0 | 0 | 57.008 | 37.342 | [5 empty] | 0 | 0.192 | 252 | 2.478 | 2.2802 | 0.37047 | 0.20906 | 2.0712 | 83.5833
2006-07-14 | 22:09 | 0 | 23.925 | 0 | 0 | 0 | 27.155 | 32.62 | 30.766 | 26.936 | 14.414 | 25.683 | 14.143 | 0 | 0 | 58.712 | 56.469 | 49.92 | 25.732 | 0 | 0 | 56.985 | 37.435 | [5 empty] | 0 | 0.219 | 253 | 2.478 | 2.2802 | 0.37047 | 0.20906 | 2.0712 | 83.5833
2006-07-14 | 22:10 | 0 | 23.911 | 0 | 0 | 0 | 27.137 | 32.651 | 30.727 | 26.993 | 14.324 | 25.693 | 14.176 | 0 | 0 | 58.785 | 56.521 | 49.995 | 25.789 | 0 | 0 | 57.037 | 37.349 | [5 empty] | 0 | 0.144 | 254 | 2.4683 | 2.2711 | 0.37008 | 0.20906 | 2.062 | 83.5386
2006-07-14 | 22:11 | 0 | 23.854 | 0 | 0 | 0 | 27.081 | 32.548 | 30.575 | 26.936 | 14.414 | 25.683 | 14.168 | 0 | 0 | 58.756 | 56.515 | 49.964 | 25.757 | 0 | 0 | 57.008 | 37.272 | [5 empty] | 0 | 0.145 | 255 | 2.4707 | 2.2733 | 0.37018 | 0.20906 | 2.0642 | 83.5495
2006-07-14 | 22:12 | 0 | 23.879 | 0 | 0 | 0 | 27.056 | 32.596 | 30.72 | 26.912 | 14.339 | 25.539 | 14.191 | 0 | 0 | 58.712 | 56.469 | 50.034 | 25.757 | 0 | 0 | 56.962 | 37.296 | [5 empty] | 0 | 0.144 | 256 | 2.464 | 2.2669 | 0.36991 | 0.20906 | 2.0579 | 83.5182
2006-07-14 | 22:13 | 0 | 23.854 | 0 | 0 | 0 | 27.034 | 32.641 | 30.671 | 26.865 | 14.414 | 25.539 | 14.191 | 0 | 0 | 58.712 | 56.469 | 49.92 | 25.732 | 0 | 0 | 56.962 | 37.318 | [5 empty] | 0 | 0.169 | 257 | 2.464 | 2.2669 | 0.36991 | 0.20906 | 2.0579 | 83.5182
2006-07-14 | 22:14 | 0 | 23.901 | 0 | 0 | 0 | 27.105 | 32.596 | 30.597 | 26.961 | 14.316 | 25.419 | 14.118 | 0 | 0 | 58.689 | 56.426 | 50.034 | 25.732 | 0 | 0 | 56.962 | 37.296 | [5 empty] | 0 | 0.144 | 258 | 2.4852 | 2.2871 | 0.37077 | 0.20906 | 2.0781 | 83.6169
2006-07-14 | 22:15 | 0 | 23.825 | 0 | 0 | 0 | 27.027 | 32.567 | 30.592 | 26.931 | 14.311 | 25.463 | 14.015 | 0 | 0 | 58.66 | 56.442 | 50.004 | 25.703 | 0 | 0 | 56.866 | 37.241 | [5 empty] | 0 | 0.096 | 259 | 2.5152 | 2.3156 | 0.37198 | 0.20906 | 2.1066 | 83.7533
2006-07-14 | 22:16 | 0 | 23.817 | 0 | 0 | 0 | 26.924 | 32.512 | 30.609 | 26.73 | 14.301 | 25.382 | 14.055 | 0 | 0 | 58.63 | 56.366 | 49.859 | 25.647 | 0 | 0 | 56.882 | 37.21 | [5 empty] | 0 | 0.194 | 260 | 2.5036 | 2.3046 | 0.37151 | 0.20906 | 2.0955 | 83.7007
2006-07-14 | 22:17 | 0 | 23.849 | 0 | 0 | 0 | 26.931 | 32.567 | 30.592 | 26.956 | 14.261 | 25.414 | 14.04 | 0 | 0 | 58.637 | 56.442 | 49.983 | 25.823 | 0 | 0 | 56.889 | 37.265 | [5 empty] | 0 | -0.025 | 261 | 2.508 | 2.3087 | 0.37169 | 0.20906 | 2.0997 | 83.7205
2006-07-14 | 22:18 | 0 | 23.825 | 0 | 0 | 0 | 26.882 | 32.495 | 30.641 | 26.811 | 14.163 | 25.487 | 14.04 | 0 | 0 | 58.66 | 56.396 | 49.845 | 25.678 | 0 | 0 | 56.846 | 37.196 | [5 empty] | 0 | 0.071 | 262 | 2.508 | 2.3087 | 0.37169 | 0.20906 | 2.0997 | 83.7205
2006-07-14 | 22:19 | 0 | 23.817 | 0 | 0 | 0 | 26.85 | 32.463 | 30.634 | 26.755 | 14.279 | 25.335 | 14.08 | 0 | 0 | 58.587 | 56.343 | 49.859 | 25.647 | 0 | 0 | 56.836 | 37.165 | [5 empty] | 0 | 0.095 | 263 | 2.4963 | 2.2977 | 0.37122 | 0.20906 | 2.0886 | 83.6676
2006-07-14 | 22:20 | 0 | 23.817 | 0 | 0 | 0 | 26.875 | 32.488 | 30.56 | 26.73 | 14.228 | 25.286 | 14.105 | 0 | 0 | 58.607 | 56.321 | 49.929 | 25.671 | 0 | 0 | 56.836 | 37.189 | [5 empty] | 0 | 0.145 | 264 | 2.489 | 2.2907 | 0.37092 | 0.20906 | 2.0817 | 83.6343
2006-07-14 | 22:21 | 0 | 23.817 | 0 | 0 | 0 | 26.828 | 32.463 | 30.536 | 26.755 | 14.228 | 25.262 | 14.153 | 0 | 0 | 58.607 | 56.343 | 49.883 | 25.647 | 0 | 0 | 56.816 | 37.21 | [5 empty] | 0 | 0.073 | 265 | 2.475 | 2.2774 | 0.37035 | 0.20906 | 2.0684 | 83.5698
2006-07-14 | 22:22 | 0 | 23.817 | 0 | 0 | 0 | 26.828 | 32.512 | 30.585 | 26.684 | 14.203 | 25.335 | 14.08 | 0 | 0 | 58.653 | 56.366 | 49.859 | 25.671 | 0 | 0 | 56.882 | 37.21 | [5 empty] | 0 | 0.144 | 266 | 2.4963 | 2.2977 | 0.37122 | 0.20906 | 2.0886 | 83.6676
2006-07-14 | 22:23 | 0 | 23.817 | 0 | 0 | 0 | 26.85 | 32.463 | 30.536 | 26.828 | 14.203 | 25.237 | 14.055 | 0 | 0 | 58.607 | 56.321 | 49.929 | 25.671 | 0 | 0 | 56.859 | 37.21 | [5 empty] | 0 | 0.022 | 267 | 2.5036 | 2.3046 | 0.37151 | 0.20906 | 2.0955 | 83.7007
2006-07-14 | 22:24 | 0 | 23.817 | 0 | 0 | 0 | 26.755 | 32.439 | 30.56 | 26.684 | 14.279 | 25.311 | 14.13 | 0 | 0 | 58.607 | 56.321 | 49.953 | 25.647 | 0 | 0 | 56.882 | 37.189 | [5 empty] | 0 | 0.071 | 268 | 2.4817 | 2.2838 | 0.37063 | 0.20906 | 2.0748 | 83.6008
2006-07-14 | 22:25 | 0 | 23.864 | 0 | 0 | 0 | 26.755 | 32.512 | 30.585 | 26.635 | 14.178 | 25.262 | 14.08 | 0 | 0 | 58.63 | 56.321 | 49.815 | 25.742 | 0 | 0 | 56.928 | 37.21 | [5 empty] | 0 | 0.12 | 269 | 2.4963 | 2.2977 | 0.37122 | 0.20906 | 2.0886 | 83.6676
2006-07-14 | 22:26 | 0 | 23.788 | 0 | 0 | 0 | 26.75 | 32.387 | 30.46 | 26.75 | 14.173 | 25.208 | 14.05 | 0 | 0 | 58.559 | 56.273 | 49.855 | 25.617 | 0 | 0 | 56.855 | 37.112 | [5 empty] | 0 | 0 | 270 | 2.505 | 2.306 | 0.37157 | 0.20906 | 2.0969 | 83.7073
2006-07-14 | 22:27 | 0 | 23.788 | 0 | 0 | 0 | 26.725 | 32.409 | 30.46 | 26.75 | 14.148 | 25.257 | 13.977 | 0 | 0 | 58.536 | 56.293 | 49.808 | 25.617 | 0 | 0 | 56.855 | 37.112 | [5 empty] | 0 | -0.025 | 271 | 2.5263 | 2.3262 | 0.37243 | 0.20906 | 2.1171 | 83.8028
2006-07-14 | 22:28 | 0 | 23.817 | 0 | 0 | 0 | 26.706 | 32.417 | 30.585 | 26.779 | 14.105 | 25.286 | 13.982 | 0 | 0 | 58.564 | 56.3 | 49.836 | 25.647 | 0 | 0 | 56.905 | 37.258 | [5 empty] | 0 | -0.073 | 272 | 2.5248 | 2.3248 | 0.37237 | 0.20906 | 2.1157 | 83.7963
2006-07-14 | 22:29 | 0 | 23.788 | 0 | 0 | 0 | 26.676 | 32.363 | 30.604 | 26.556 | 18.299 | 25.328 | 13.952 | 0 | 0 | 58.514 | 56.273 | 49.808 | 25.593 | 0 | 0 | 56.809 | 37.112 | [5 empty] | 0 | 0.12 | 273 | 2.5336 | 2.3331 | 0.37273 | 0.20906 | 2.124 | 83.8351
2006-07-14 | 22:30 | 1 | 23.835 | 0 | 0 | 0 | 26.605 | 32.458 | 30.555 | 26.532 | 22.368 | 25.257 | 13.977 | 0 | 0 | 58.625 | 56.293 | 49.694 | 25.617 | 0 | 0 | 56.855 | 37.064 | [5 empty] | 23.835 | 0.073 | 274 | 2.5263 | 2.3262 | 0.37243 | 0.20906 | 2.1171 | 83.8028
2006-07-14 | 22:31 | 0 | 23.81 | 1 | 0 | 0 | 26.63 | 32.363 | 30.555 | 26.581 | 18.346 | 25.208 | 13.902 | 0 | 0 | 58.559 | 56.25 | 49.764 | 25.642 | 0 | 0 | 56.809 | 37.112 | [5 empty] | 0 | 0.049 | 275 | 2.5481 | 2.3469 | 0.37332 | 0.20906 | 2.1379 | 83.8992
2006-07-14 | 22:32 | 0 | 23.81 | 0 | 0 | 0 | 26.676 | 32.409 | 30.531 | 26.654 | 16.939 | 25.161 | 13.902 | 0 | 0 | 58.536 | 56.293 | 49.878 | 25.593 | 0 | 0 | 56.766 | 37.112 | [5 empty] | 0 | 0.022 | 276 | 2.5481 | 2.3469 | 0.37332 | 0.20906 | 2.1379 | 83.8992
2006-07-14 | 22:33 | 0 | 23.788 | 0 | 0 | 0 | 26.581 | 32.458 | 30.46 | 26.51 | 16.569 | 25.232 | 13.977 | 0 | 0 | 58.559 | 56.273 | 49.787 | 25.642 | 0 | 0 | 56.832 | 37.112 | [5 empty] | 0 | 0.071 | 277 | 2.5263 | 2.3262 | 0.37243 | 0.20906 | 2.1171 | 83.8028
2006-07-14 | 22:34 | 0 | 23.81 | 0 | 0 | 0 | 26.605 | 32.338 | 30.555 | 26.581 | 16.222 | 25.377 | 13.876 | 0 | 0 | 58.536 | 56.25 | 49.787 | 25.642 | 0 | 0 | 56.766 | 37.136 | [5 empty] | 0 | 0.024 | 278 | 2.5557 | 2.3541 | 0.37362 | 0.20906 | 2.1451 | 83.9323
2006-07-14 | 22:35 | 0 | 23.773 | 0 | 0 | 0 | 26.542 | 32.372 | 30.445 | 26.495 | 15.739 | 25.242 | 13.912 | 0 | 0 | 58.546 | 56.236 | 49.726 | 25.578 | 0 | 0 | 56.729 | 37.05 | [5 empty] | 0 | 0.047 | 279 | 2.5452 | 2.3442 | 0.3732 | 0.20906 | 2.1351 | 83.8864
2006-07-14 | 22:36 | 0 | 23.739 | 0 | 0 | 0 | 26.507 | 32.289 | 30.506 | 26.461 | 15.48 | 25.183 | 13.927 | 0 | 0 | 58.514 | 56.204 | 49.694 | 25.544 | 0 | 0 | 56.697 | 37.064 | [5 empty] | 0 | 0.046 | 280 | 2.5409 | 2.34 | 0.37302 | 0.20906 | 2.1309 | 83.8672
2006-07-14 | 22:37 | 0 | 23.739 | 0 | 5 | 0 | 36.148 | 32.338 | 31.061 | 37.275 | 35.935 | 25.208 | 13.949 | 0 | 0 | 51.115 | 56.204 | 54.348 | 25.568 | 0 | 0 | 56.743 | 36.995 | [5 empty] | 0 | -1.127 | 281 | 2.5345 | 2.3339 | 0.37276 | 0.20906 | 2.1249 | 83.839
2006-07-14 | 22:38 | 1 | 23.785 | 0 | 15 | 0 | 57.033 | 32.338 | 35.466 | 49.67 | 51.528 | 25.208 | 14 | 0 | 0 | 58.018 | 55.792 | 54.257 | 25.593 | 0 | 0 | 56.786 | 36.289 | [5 empty] | 23.785 | 7.363 | 282 | 2.5196 | 2.3198 | 0.37216 | 0.20906 | 2.1107 | 83.7729
2006-07-14 | 22:39 | 0 | 23.795 | 0 | 15 | 0 | 66.66 | 32.323 | 38.978 | 58.343 | 55.893 | 25.338 | 13.912 | 0 | 0 | 65.807 | 55.459 | 59.575 | 25.627 | 0 | 0 | 56.818 | 36.933 | [5 empty] | 0 | 8.317 | 283 | 2.5452 | 2.3442 | 0.3732 | 0.20906 | 2.1351 | 83.8864
2006-07-14 | 22:40 | 1 | 23.761 | 0 | 15 | 0 | 70.16 | 32.289 | 41.906 | 62.749 | 56.068 | 25.257 | 13.851 | 0 | 0 | 69.259 | 55.426 | 63.13 | 25.593 | 0 | 0 | 56.763 | 40.471 | [5 empty] | 23.761 | 7.411 | 284 | 2.563 | 2.361 | 0.37392 | 0.20906 | 2.152 | 83.9638
2006-07-14 | 22:41 | 1 | 23.795 | 0 | 15 | 0 | 71.202 | 32.348 | 44.264 | 64.62 | 56.505 | 25.266 | 13.887 | 0 | 0 | 70.41 | 55.802 | 64.844 | 25.578 | 0 | 0 | 56.775 | 43.441 | [5 empty] | 23.795 | 6.582 | 285 | 2.5525 | 2.3511 | 0.37349 | 0.20906 | 2.142 | 83.9183
2006-07-14 | 22:42 | 0 | 23.761 | 1 | 15 | 1 | 71.347 | 32.289 | 45.749 | 65.618 | 57.437 | 25.232 | 13.826 | 0 | 1 | 70.71 | 56.293 | 65.574 | 25.568 | 0 | 0 | 56.875 | 45.453 | [5 empty] | 0 | 5.729 | 286 | 2.5703 | 2.368 | 0.37421 | 0.20906 | 2.1589 | 83.9953
2006-07-14 | 22:43 | 0 | 23.761 | 0 | 15 | 0 | 71.303 | 32.338 | 46.942 | 66.021 | 58.938 | 25.303 | 13.975 | 0 | 0 | 70.775 | 56.809 | 66.067 | 25.568 | 0 | 0 | 57.033 | 46.898 | [5 empty] | 0 | 5.282 | 0 | 2.5269 | 2.3267 | 0.37245 | 0.20906 | 2.1177 | 83.8054
2006-07-14 | 22:44 | 1 | 23.785 | 0 | 15 | 0 | 71.238 | 32.458 | 48.044 | 66.38 | 59.746 | 25.377 | 13.902 | 0 | 0 | 70.842 | 57.302 | 66.628 | 25.568 | 0 | 0 | 57.167 | 47.973 | [5 empty] | 23.785 | 4.858 | 1 | 2.5481 | 2.3469 | 4.45 | 4.2857 | -1.9388 | -76.0865
2006-07-14 | 22:45 | 0 | 23.761 | 0 | 15 | 0 | 71.238 | 32.505 | 48.891 | 66.761 | 60.081 | 25.377 | 13.801 | 0 | 0 | 70.884 | 57.751 | 66.918 | 25.568 | 0 | 0 | 57.414 | 48.846 | [5 empty] | 0 | 4.477 | 2 | 2.5775 | 2.3749 | 4.4512 | 4.2857 | -1.9108 | -74.1337
2006-07-14 | 22:46 | 1 | 23.729 | 0 | 15 | 0 | 71.032 | 32.57 | 49.754 | 67.023 | 59.739 | 25.465 | 13.695 | 0 | 0 | 70.703 | 58.123 | 67.158 | 25.512 | 0 | 0 | 57.699 | 49.458 | [5 empty] | 23.729 | 4.009 | 3 | 2.6084 | 2.4042 | 4.4524 | 4.2857 | -1.8815 | -72.1315
2006-07-14 | 22:47 | 0 | 23.761 | 1 | 15 | 0 | 71.061 | 32.694 | 50.382 | 67.391 | 59.903 | 25.448 | 13.753 | 0 | 0 | 70.753 | 58.58 | 67.434 | 25.593 | 0 | 0 | 58.064 | 49.992 | [5 empty] | 0 | 3.67 | 4 | 2.5915 | 2.3882 | 4.4517 | 4.2857 | -1.8975 | -73.2211
2006-07-14 | 22:48 | 0 | 23.785 | 0 | 15 | 0 | 70.907 | 32.835 | 50.954 | 67.656 | 59.276 | 25.497 | 13.801 | 0 | 0 | 70.6 | 58.915 | 67.723 | 25.568 | 0 | 0 | 58.333 | 50.45 | [5 empty] | 0 | 3.251 | 5 | 2.5775 | 2.3749 | 4.4512 | 4.2857 | -1.9108 | -74.1337
2006-07-14 | 22:49 | 0 | 23.81 | 0 | 14 | 0 | 70.842 | 33.022 | 51.666 | 67.7 | 58.76 | 25.642 | 13.778 | 0 | 0 | 70.623 | 59.253 | 67.832 | 25.544 | 0 | 0 | 58.646 | 50.816 | [5 empty] | 0 | 3.142 | 6 | 2.5842 | 2.3812 | 4.4514 | 4.2857 | -1.9045 | -73.6952
2006-07-14 | 22:50 | 1 | 23.785 | 0 | 15 | 0 | 70.797 | 33.211 | 52.193 | 67.942 | 57.637 | 25.737 | 13.801 | 0 | 0 | 70.6 | 59.634 | 68.051 | 25.568 | 0 | 0 | 59.007 | 51.115 | [5 empty] | 23.785 | 2.855 | 7 | 2.5775 | 2.3749 | 4.4512 | 4.2857 | -1.9108 | -74.1337
2006-07-14 | 22:51 | 0 | 23.761 | 0 | 15 | 0 | 70.842 | 33.421 | 52.583 | 68.051 | 57.101 | 25.617 | 13.728 | 0 | 0 | 70.623 | 59.881 | 68.228 | 25.521 | 0 | 0 | 59.007 | 51.39 | [5 empty] | 0 | 2.791 | 8 | 2.5988 | 2.3951 | 4.452 | 4.2857 | -1.8906 | -72.7497
2006-07-14 | 22:52 | 0 | 23.729 | 0 | 15 | 0 | 70.855 | 33.579 | 52.896 | 68.286 | 54.845 | 25.656 | 13.597 | 0 | 0 | 70.571 | 60.141 | 68.485 | 25.536 | 0 | 0 | 59.178 | 51.612 | [5 empty] | 0 | 2.569 | 9 | 2.637 | 2.4314 | 4.4536 | 4.2857 | -1.8544 | -70.3222
2006-07-14 | 22:53 | 0 | 23.729 | 1 | 15 | 0 | 70.813 | 33.744 | 53.286 | 68.572 | 53.4 | 25.656 | 13.67 | 0 | 0 | 70.504 | 60.344 | 68.572 | 25.536 | 0 | 0 | 59.401 | 51.841 | [5 empty] | 0 | 2.241 | 10 | 2.6157 | 2.4111 | 4.4527 | 4.2857 | -1.8746 | -71.6662
2006-07-14 | 22:54 | 1 | 23.761 | 0 | 15 | 0 | 70.864 | 33.986 | 53.659 | 68.689 | 52.536 | 25.713 | 13.728 | 0 | 0 | 70.6 | 60.62 | 68.711 | 25.593 | 0 | 0 | 59.611 | 52.079 | [5 empty] | 23.761 | 2.175 | 11 | 2.5988 | 2.3951 | 4.452 | 4.2857 | -1.8906 | -72.7497
2006-07-14 | 22:55 | 0 | 23.729 | 0 | 14 | 0 | 70.833 | 34.189 | 53.949 | 68.745 | 52 | 25.73 | 13.645 | 0 | 0 | 70.569 | 60.834 | 68.854 | 25.536 | 0 | 0 | 59.76 | 52.252 | [5 empty] | 0 | 2.088 | 12 | 2.623 | 2.4181 | 4.453 | 4.2857 | -1.8677 | -71.2035
2006-07-14 | 22:56 | 0 | 23.729 | 0 | 15 | 1 | 70.963 | 34.424 | 54.271 | 68.854 | 52.114 | 25.801 | 13.645 | 0 | 1 | 70.679 | 61.081 | 69.076 | 25.561 | 0 | 0 | 59.915 | 52.389 | [5 empty] | 0 | 2.109 | 13 | 2.623 | 2.4181 | 4.453 | 4.2857 | -1.8677 | -71.2035
2006-07-14 | 22:57 | 0 | 23.759 | 0 | 15 | 0 | 71.231 | 34.641 | 54.574 | 69.145 | 51.913 | 25.855 | 13.602 | 0 | 0 | 70.902 | 61.266 | 69.167 | 25.566 | 0 | 0 | 60.145 | 52.602 | [5 empty] | 0 | 2.086 | 0 | 2.6355 | 2.43 | 4.4535 | 4.2857 | -1.8557 | -70.4136
2006-07-14 | 22:58 | 0 | 23.736 | 0 | 15 | 0 | 71.408 | 34.876 | 54.87 | 69.409 | 51.615 | 25.83 | 13.577 | 1 | 0 | 71.057 | 61.489 | 69.518 | 25.566 | 0 | 0 | 60.28 | 52.784 | [5 empty] | 0 | 2.153 | 1 | 2.5936 | 2.3901 | 1.1338 | 0.96774 | 1.4224 | 54.8421
2006-07-14 | 22:59 | 1 | 23.729 | 1 | 15 | 0 | 71.557 | 35.105 | 55.141 | 69.427 | 51.794 | 25.897 | 13.623 | 0 | 0 | 71.249 | 61.686 | 69.646 | 25.536 | 0 | 0 | 60.431 | 52.94 | [5 empty] | 0 | 2.021 | 2 | 2.6294 | 2.4242 | 1.1353 | 0.96774 | 1.4564 | 55.3899
2006-07-14 | 23:00 | 0 | 23.729 | 0 | 15 | 0 | 71.799 | 35.34 | 55.417 | 69.646 | 51.633 | 25.946 | 13.746 | 0 | 0 | 71.513 | 61.843 | 69.8 | 25.512 | 0 | 0 | 60.522 | 53.146 | [5 empty] | 0 | 2.108 | 3 | 2.6206 | 2.4158 | 1.1349 | 0.96774 | 1.4481 | 55.2577
2006-07-14 | 23:01 | 0 | 23.729 | 0 | 15 | 0 | 72.04 | 35.529 | 55.736 | 70.019 | 51.862 | 25.97 | 13.623 | 0 | 0 | 71.667 | 62.046 | 70.019 | 25.536 | 0 | 0 | 60.656 | 53.377 | [5 empty] | 0 | 2.108 | 4 | 2.637 | 2.4314 | 1.1356 | 0.96774 | 1.4636 | 55.5038
2006-07-14 | 23:02 | 0 | 23.759 | 0 | 14 | 0 | 72.286 | 35.768 | 56.11 | 70.178 | 52.326 | 26.144 | 13.653 | 1 | 0 | 71.978 | 62.229 | 70.223 | 25.566 | 0 | 0 | 60.907 | 53.633 | [5 empty] | 23.729 | 2.154 | 5 | 2.6588 | 2.4521 | 1.1365 | 0.96774 | 1.4844 | 55.8286
2006-07-14 | 23:03 | 0 | 23.729 | 0 | 15 | 0 | 72.436 | 35.928 | 56.261 | 70.328 | 52.574 | 26.235 | 13.597 | 0 | 0 | 72.128 | 62.404 | 70.48 | 25.536 | 0 | 0 | 61.081 | 53.858 | [5 empty] | 0 | 2.151 | 6 | 2.6442 | 2.4383 | 1.1359 | 0.96774 | 1.4705 | 55.6127
2006-07-14 | 23:04 | 1 | 23.729 | 1 | 15 | 0 | 72.678 | 36.163 | 56.508 | 70.524 | 52.756 | 26.139 | 13.522 | 0 | 0 | 72.324 | 62.582 | 70.679 | 25.536 | 0 | 0 | 61.284 | 54.11 | [5 empty] | 0 | 2.064 | 7 | 2.6588 | 2.4521 | 1.1365 | 0.96774 | 1.4844 | 55.8286
2006-07-14 | 23:05 | 0 | 23.729 | 0 | 15 | 0 | 72.939 | 36.351 | 56.846 | 70.788 | 52.849 | 26.451 | 13.572 | 0 | 0 | 72.633 | 62.786 | 70.898 | 25.536 | 0 | 0 | 61.419 | 54.385 | [5 empty] | 0 | 0.351 | 8 | 2.6294 | 2.4242 | 1.1353 | 0.96774 | 1.4564 | 55.3899
2006-07-14 | 23:06 | 0 | 23.707 | 0 | 15 | 0 | 73.094 | 36.61 | 57.001 | 71.03 | 53.031 | 26.549 | 13.522 | 1 | 0 | 72.83 | 62.986 | 71.074 | 25.561 | 0 | 0 | 61.508 | 54.637 | [5 empty] | 0 | 0.199 | 9 | 2.6442 | 2.4383 | 1.1359 | 0.96774 | 1.4705 | 55.6127
2006-07-14 | 23:07 | 0 | 23.707 | 0 | 15 | 0 | 71.622 | 36.775 | 57.135 | 71.271 | 43.422 | 26.451 | 13.623 | 0 | 0 | 71.6 | 63.144 | 71.294 | 25.536 | 0 | 0 | 61.686 | 54.775 | [5 empty] | 0 | 0.11 | 10 | 2.6294 | 2.4242 | 1.1353 | 0.96774 | 1.4564 | 55.3899
2006-07-14 | 23:08 | 0 | 23.682 | 0 | 3 | 0 | 70.811 | 36.961 | 56.353 | 70.612 | 36.916 | 26.549 | 13.572 | 0 | 0 | 70.721 | 63.345 | 70.348 | 25.512 | 0 | 0 | 61.889 | 54.362 | [5 empty] | 0 | 0.132 | 11 | 2.623 | 2.4181 | 1.135 | 0.96774 | 1.4503 | 55.293
2006-07-14 | 23:09 | 0 | 23.707 | 0 | 0 | 0 | 70.151 | 37.126 | 55.921 | 70.041 | 33.814 | 26.645 | 13.623 | 0 | 0 | 70.106 | 63.456 | 69.163 | 25.487 | 0 | 0 | 62.112 | 53.834 | [5 empty] | 0 | 0.219 | 12 | 2.6084 | 2.4042 | 1.1344 | 0.96774 | 1.4365 | 55.071
2006-07-14 | 23:10 | 0 | 23.707 | 0 | 0 | 0 | 69.382 | 37.313 | 54.98 | 69.25 | 29.945 | 26.595 | 13.645 | 0 | 0 | 69.581 | 63.568 | 67.823 | 25.536 | 0 | 0 | 62.224 | 53.239 | [5 empty] | 0 | 0.22 | 13 | 2.6294 | 2.4242 | 1.1353 | 0.96774 | 1.4564 | 55.3899
2006-07-14 | 23:11 | 0 | 23.707 | 0 | 0 | 0 | 68.635 | 37.55 | 54.315 | 68.416 | 27.414 | 26.765 | 13.695 | 0 | 0 | 69.228 | 63.66 | 66.551 | 25.536 | 0 | 0 | 62.404 | 52.665 | [5 empty] | 0 | 0.402 | 14 | 2.5936 | 2.3901 | 1.1338 | 0.96774 | 1.4224 | 54.8421
2006-07-14 | 23:12 | 0 | 23.707 | 0 | 0 | 0 | 67.911 | 37.713 | 53.766 | 67.691 | 25.487 | 26.669 | 13.623 | 0 | 0 | 68.899 | 63.682 | 65.519 | 25.512 | 0 | 0 | 62.448 | 52.207 | [5 empty] | 0 | 0.292 | 15 | 2.6084 | 2.4042 | 1.1344 | 0.96774 | 1.4365 | 55.071
2006-07-14 | 23:13 | 0 | 23.707 | 0 | 0 | 0 | 67.245 | 37.878 | 53.192 | 66.843 | 24.862 | 26.694 | 13.746 | 0 | 0 | 68.657 | 63.726 | 64.846 | 25.536 | 0 | 0 | 62.471 | 51.724 | [5 empty] | 0 | 0.472 | 16 | 2.6038 | 2.3998 | 1.1343 | 0.96774 | 1.4321 | 54.9995
2006-07-14 | 23:14 | 0 | 23.682 | 0 | 0 | 0 | 66.528 | 38.09 | 52.688 | 66.236 | 24.452 | 26.694 | 13.695 | 1 | 0 | 68.481 | 63.749 | 64.018 | 25.536 | 0 | 0 | 62.516 | 51.29 | [5 empty] | 0 | 0.492 | 17 | 2.6201 | 2.4153 | 1.1349 | 0.96774 | 1.4476 | 55.2488
2006-07-14 | 23:15 | 0 | 23.722 | 0 | 0 | 0 | 65.848 | 38.267 | 52.45 | 65.376 | 24.009 | 26.853 | 13.711 | 0 | 0 | 68.385 | 63.808 | 63.358 | 25.551 | 0 | 0 | 62.553 | 50.868 | [5 empty] | 0 | 0.538 | 18 | 2.5892 | 2.386 | 1.1337 | 0.96774 | 1.4182 | 54.7743
2006-07-14 | 23:16 | 0 | 23.668 | 0 | 0 | 0 | 65.147 | 38.358 | 51.895 | 64.655 | 22.658 | 26.701 | 13.655 | 0 | 0 | 68.226 | 63.781 | 62.861 | 25.521 | 0 | 0 | 62.503 | 50.497 | [5 empty] | 0 | 0.604 | 19 | 2.5965 | 2.3929 | 1.134 | 0.96774 | 1.4251 | 54.8872
2006-07-14 | 23:17 | 0 | 23.697 | 0 | 0 | 0 | 64.458 | 38.598 | 51.533 | 63.92 | 21.843 | 26.755 | 13.761 | 0 | 0 | 68.165 | 63.851 | 62.553 | 25.551 | 0 | 0 | 62.619 | 50.135 | [5 empty] | 0 | 0.696 | 20 | 2.5752 | 2.3727 | 1.1331 | 0.96774 | 1.4049 | 54.5556
2006-07-14 | 23:18 | 0 | 23.697 | 0 | 0 | 0 | 63.851 | 38.691 | 51.12 | 63.247 | 21.314 | 26.659 | 13.736 | 0 | 0 | 68.034 | 63.808 | 62.215 | 25.526 | 0 | 0 | 62.642 | 49.836 | [5 empty] | 0 | 0.719 | 21 | 2.5965 | 2.3929 | 1.134 | 0.96774 | 1.4251 | 54.8872
2006-07-14 | 23:19 | 0 | 23.722 | 0 | 0 | 0 | 63.18 | 38.856 | 50.73 | 62.484 | 20.64 | 26.73 | 13.809 | 0 | 0 | 67.969 | 63.851 | 62.08 | 25.551 | 0 | 0 | 62.596 | 49.537 | [5 empty] | 0 | 0.805 | 22 | 2.5621 | 2.3602 | 1.1326 | 0.96774 | 1.3925 | 54.3485
2006-07-14 | 23:20 | 0 | 23.697 | 0 | 0 | 0 | 62.53 | 38.997 | 50.387 | 61.811 | 19.983 | 26.779 | 13.736 | 0 | 0 | 67.837 | 63.897 | 61.768 | 25.526 | 0 | 0 | 62.642 | 49.194 | [5 empty] | 0 | 0.762 | 23 | 2.5767 | 2.3741 | 1.1332 | 0.96774 | 1.4063 | 54.5785
2006-07-14 | 23:21 | 0 | 23.692 | 0 | 0 | 0 | 61.941 | 39.016 | 50.107 | 61.136 | 19.631 | 26.824 | 13.854 | 0 | 0 | 67.723 | 63.847 | 61.629 | 25.497 | 0 | 0 | 62.614 | 48.937 | [5 empty] | 0 | 0.874 | 24 | 2.5679 | 2.3657 | 1.1328 | 0.96774 | 1.398 | 54.4408
2006-07-14 | 23:22 | 0 | 23.668 | 0 | 0 | 0 | 61.336 | 39.179 | 49.647 | 60.574 | 19.236 | 26.679 | 13.804 | 0 | 0 | 67.633 | 63.892 | 61.56 | 25.521 | 0 | 0 | 62.592 | 48.639 | [5 empty] | 0 | 0.851 | 25 | 2.5767 | 2.3741 | 1.1332 | 0.96774 | 1.4063 | 54.5785
2006-07-14 | 23:23 | 0 | 23.722 | 0 | 0 | 0 | 60.736 | 39.255 | 49.493 | 59.862 | 18.452 | 26.853 | 13.834 | 0 | 0 | 67.595 | 63.874 | 61.318 | 25.526 | 0 | 0 | 62.573 | 48.461 | [5 empty] | 0 | 1.008 | 26 | 2.5819 | 2.379 | 1.1334 | 0.96774 | 1.4113 | 54.6607
2006-07-14 | 23:24 | 0 | 23.692 | 0 | 0 | 0 | 60.036 | 39.368 | 49.098 | 59.185 | 18.422 | 26.75 | 13.804 | 0 | 0 | 67.477 | 63.892 | 61.225 | 25.497 | 0 | 0 | 62.614 | 48.158 | [5 empty] | 0 | 0.919 | 27 | 2.5892 | 2.386 | 1.1337 | 0.96774 | 1.4182 | 54.7743
2006-07-14 | 23:25 | 0 | 23.697 | 0 | 0 | 0 | 59.547 | 39.466 | 48.69 | 58.539 | 18.278 | 26.635 | 13.786 | 0 | 0 | 67.393 | 63.92 | 61.184 | 25.526 | 0 | 0 | 62.596 | 47.957 | [5 empty] | 0 | 1.121 | 28 | 2.5892 | 2.386 | 1.1337 | 0.96774 | 1.4182 | 54.7743
2006-07-14 | 23:26 | 0 | 23.697 | 0 | 0 | 0 | 58.965 | 39.538 | 48.368 | 58.046 | 17.982 | 26.539 | 13.761 | 0 | 0 | 67.304 | 63.897 | 61.051 | 25.551 | 0 | 0 | 62.687 | 47.773 | [5 empty] | 0 | 1.008 | 29 | 2.5752 | 2.3727 | 1.1331 | 0.96774 | 1.4049 | 54.5556
2006-07-14 | 23:27 | 0 | 23.722 | 0 | 0 | 0 | 58.473 | 39.607 | 48.048 | 57.352 | 17.612 | 26.564 | 13.761 | 0 | 0 | 67.238 | 63.92 | 61.072 | 25.526 | 0 | 0 | 62.665 | 47.567 | [5 empty] | 0 | 1.077 | 30 | 2.5752 | 2.3727 | 1.1331 | 0.96774 | 1.4049 | 54.5556
2006-07-14 | 23:28 | 0 | 23.697 | 0 | 0 | 0 | 57.911 | 39.631 | 47.749 | 56.903 | 17.439 | 26.443 | 13.809 | 0 | 0 | 67.169 | 63.92 | 60.848 | 25.526 | 0 | 0 | 62.665 | 47.336 | [5 empty] | 0 | 1.223 | 31 | 2.5892 | 2.386 | 1.1337 | 0.96774 | 1.4182 | 54.7743
2006-07-14 | 23:29 | 0 | 23.697 | 0 | 0 | 0 | 57.375 | 39.724 | 47.406 | 56.298 | 17.464 | 26.37 | 13.809 | 0 | 0 | 67.08 | 63.874 | 60.802 | 25.526 | 0 | 0 | 62.619 | 47.178 | [5 empty] | 0 | 1.142 | 32 | 2.6113 | 2.407 | 1.1346 | 0.96774 | 1.4393 | 55.1156
2006-07-14 | 23:30 | 0 | 23.697 | 0 | 0 | 0 | 56.836 | 39.796 | 47.131 | 55.613 | 17.142 | 26.394 | 13.761 | 0 | 0 | 67.035 | 63.943 | 60.782 | 25.526 | 0 | 0 | 62.553 | 46.947 | [5 empty] | 0 | 1.26 | 33 | 2.6413 | 2.4355 | 1.1358 | 0.96774 | 1.4678 | 55.5692
2006-07-14 | 23:31 | 0 | 23.697 | 0 | 0 | 0 | 56.321 | 39.865 | 46.856 | 55.179 | 16.7 | 26.274 | 13.685 | 0 | 0 | 66.991 | 63.897 | 60.67 | 25.526 | 0 | 0 | 62.642 | 46.764 | [5 empty] | 0 | 1.284 | 34 | 2.6399 | 2.4341 | 1.1357 | 0.96774 | 1.4664 | 55.5474
2006-07-14 | 23:32 | 0 | 23.668 | 0 | 0 | 0 | 55.722 | 39.861 | 46.552 | 54.462 | 16.496 | 26.245 | 13.582 | 0 | 0 | 66.964 | 63.87 | 60.485 | 25.472 | 0 | 0 | 62.637 | 46.552 | [5 empty] | 0 | 1.307 | 35 | 2.6113 | 2.407 | 1.1346 | 0.96774 | 1.4393 | 55.1156
2006-07-14 | 23:33 | 0 | 23.673 | 0 | 0 | 0 | 55.27 | 39.937 | 46.284 | 53.986 | 16.378 | 26.299 | 13.587 | 0 | 0 | 66.923 | 63.897 | 60.49 | 25.526 | 0 | 0 | 62.665 | 46.442 | [5 empty] | 0 | 1.377 | 36 | 2.5907 | 2.3873 | 1.1337 | 0.96774 | 1.4196 | 54.7969
2006-07-14 | 23:34 | 0 | 23.697 | 0 | 0 | 0 | 54.765 | 39.961 | 45.962 | 53.458 | 15.908 | 26.299 | 13.685 | 0 | 0 | 66.877 | 63.943 | 60.49 | 25.526 | 0 | 0 | 62.596 | 46.284 | [5 empty] | 0 | 1.421 | 37 | 2.5994 | 2.3956 | 1.1341 | 0.96774 | 1.4279 | 54.9322
2006-07-14 | 23:35 | 0 | 23.695 | 0 | 0 | 0 | 54.331 | 40.006 | 45.733 | 52.954 | 16.375 | 26.296 | 13.756 | 0 | 0 | 66.836 | 63.899 | 60.469 | 25.548 | 0 | 0 | 62.665 | 46.099 | [5 empty] | 0 | 1.374 | 38 | 2.6404 | 2.4347 | 1.1357 | 0.96774 | 1.4669 | 55.5561
2006-07-14 | 23:36 | 0 | 23.665 | 0 | 0 | 0 | 53.799 | 40.002 | 45.497 | 52.378 | 16.245 | 26.169 | 13.726 | 0 | 0 | 66.74 | 63.872 | 60.351 | 25.495 | 0 | 0 | 62.548 | 45.934 | [5 empty] | 0 | 1.398 | 39 | 2.5974 | 2.3937 | 1.134 | 0.96774 | 1.426 | 54.9007
2006-07-14 | 23:37 | 0 | 23.719 | 0 | 0 | 0 | 53.367 | 39.983 | 45.273 | 51.993 | 15.659 | 26.176 | 13.585 | 0 | 0 | 66.768 | 63.876 | 60.312 | 25.524 | 0 | 0 | 62.576 | 45.824 | [5 empty] | 0 | 1.445 | 40 | 2.6061 | 2.402 | 1.1343 | 0.96774 | 1.4343 | 55.0353
2006-07-14 | 23:38 | 0 | 23.67 | 0 | 0 | 0 | 52.863 | 40.054 | 44.998 | 51.465 | 15.609 | 26.247 | 13.733 | 0 | 0 | 66.745 | 63.899 | 60.177 | 25.502 | 0 | 0 | 62.553 | 45.642 | [5 empty] | 0 | 1.377 | 41 | 2.6206 | 2.4158 | 1.1349 | 0.96774 | 1.4481 | 55.2577
2006-07-14 | 23:39 | 0 | 23.69 | 0 | 0 | 0 | 52.492 | 40.026 | 44.718 | 51.047 | 15.357 | 26.073 | 13.703 | 0 | 0 | 66.674 | 63.849 | 60.239 | 25.495 | 0 | 0 | 62.482 | 45.497 | [5 empty] | 0 | 1.466 | 42 | 2.6046 | 2.4006 | 1.1343 | 0.96774 | 1.4329 | 55.0129
2006-07-14 | 23:40 | 0 | 23.665 | 0 | 0 | 0 | 51.965 | 40.05 | 44.58 | 50.588 | 15.257 | 26.242 | 13.653 | 0 | 0 | 66.674 | 63.872 | 60.084 | 25.495 | 0 | 0 | 62.505 | 45.315 | [5 empty] | 0 | 1.559 | 43 | 2.6206 | 2.4158 | 1.1349 | 0.96774 | 1.4481 | 55.2577
2006-07-14 | 23:41 | 0 | 23.695 | 0 | 0 | 0 | 51.647 | 40.054 | 44.259 | 50.181 | 15.46 | 26.078 | 13.708 | 0 | 0 | 66.633 | 63.854 | 60.088 | 25.502 | 0 | 0 | 62.464 | 45.252 | [5 empty] | 0 | 1.512 | 44 | 2.5921 | 2.3887 | 1.1338 | 0.96774 | 1.421 | 54.8195
2006-07-14 | 23:42 | 0 | 23.665 | 0 | 0 | 0 | 51.185 | 40.002 | 44.066 | 49.626 | 15.234 | 26.073 | 13.653 | 0 | 0 | 66.628 | 63.849 | 60.061 | 25.495 | 0 | 0 | 62.414 | 45.107 | [5 empty] | 0 | 1.583 | 45 | 2.6134 | 2.4089 | 1.1346 | 0.96774 | 1.4412 | 55.1468
2006-07-14 | 23:43 | 0 | 23.665 | 0 | 0 | 0 | 50.725 | 40.095 | 43.783 | 49.213 | 15.257 | 26.098 | 13.751 | 0 | 0 | 66.583 | 63.849 | 59.926 | 25.495 | 0 | 0 | 62.436 | 44.97 | [5 empty] | 0 | 1.65 | 46 | 2.6355 | 2.43 | 1.1355 | 0.96774 | 1.4622 | 55.4819
2006-07-14 | 23:44 | 0 | 23.665 | 0 | 0 | 0 | 50.359 | 40.002 | 43.504 | 48.776 | 15.061 | 26.027 | 13.678 | 0 | 0 | 66.562 | 63.803 | 59.903 | 25.472 | 0 | 0 | 62.436 | 44.879 | [5 empty] | 0 | 1.63 | 47 | 2.6355 | 2.43 | 1.1355 | 0.96774 | 1.4622 | 55.4819
2006-07-14 | 23:45 | 0 | 23.665 | 0 | 0 | 0 | 49.969 | 40.002 | 43.384 | 48.319 | 14.666 | 26.073 | 13.602 | 0 | 0 | 66.562 | 63.781 | 59.837 | 25.448 | 0 | 0 | 62.436 | 44.764 | [5 empty] | 0 | 1.515 | 48 | 2.6786 | 2.4709 | 1.1373 | 0.96774 | 1.5032 | 56.1186
2006-07-14 | 23:46 | 0 | 23.665 | 0 | 0 | 0 | 49.603 | 39.954 | 43.15 | 47.973 | 14.764 | 26.098 | 13.602 | 0 | 0 | 66.494 | 63.803 | 59.837 | 25.448 | 0 | 0 | 62.414 | 44.697 | [5 empty] | 0 | 1.582 | 49 | 2.6428 | 2.4369 | 1.1358 | 0.96774 | 1.4691 | 55.5909
2006-07-14 | 23:47 | 0 | 23.665 | 0 | 0 | 0 | 49.213 | 40.002 | 42.867 | 47.698 | 14.417 | 26.002 | 13.454 | 0 | 0 | 66.471 | 63.826 | 59.792 | 25.495 | 0 | 0 | 62.436 | 44.603 | [5 empty] | 0 | 1.674 | 50 | 2.6134 | 2.4089 | 1.1346 | 0.96774 | 1.4412 | 55.1468
2006-07-14 | 23:48 | 0 | 23.665 | 0 | 0 | 0 | 48.846 | 40.002 | 42.705 | 47.264 | 14.543 | 26.147 | 13.577 | 0 | 0 | 66.517 | 63.803 | 59.769 | 25.495 | 0 | 0 | 62.391 | 44.465 | [5 empty] | 0 | 1.697 | 51 | 2.5994 | 2.3956 | 1.1341 | 0.96774 | 1.4279 | 54.9322
2006-07-14 | 23:49 | 0 | 23.641 | 0 | 0 | 0 | 48.478 | 40.002 | 42.492 | 46.804 | 14.492 | 25.953 | 13.678 | 0 | 0 | 66.448 | 63.781 | 59.703 | 25.472 | 0 | 0 | 62.436 | 44.396 | [5 empty] | 0 | 1.696 | 52 | 2.5921 | 2.3887 | 1.1338 | 0.96774 | 1.421 | 54.8195
2006-07-14 | 23:50 | 0 | 23.665 | 0 | 0 | 0 | 48.158 | 39.908 | 42.327 | 46.461 | 14.543 | 25.904 | 13.726 | 0 | 0 | 66.428 | 63.76 | 59.703 | 25.472 | 0 | 0 | 62.436 | 44.324 | [5 empty] | 0 | 1.627 | 53 | 2.5994 | 2.3956 | 1.1341 | 0.96774 | 1.4279 | 54.9322
2006-07-14 | 23:51 | 0 | 23.665 | 0 | 0 | 0 | 47.791 | 39.954 | 42.092 | 46.095 | 14.394 | 25.978 | 13.751 | 0 | 0 | 66.428 | 63.781 | 59.68 | 25.472 | 0 | 0 | 62.414 | 44.183 | [5 empty] | 0 | 1.744 | 54 | 2.6206 | 2.4158 | 1.1349 | 0.96774 | 1.4481 | 55.2577
2006-07-14 | 23:52 | 0 | 23.641 | 0 | 0 | 0 | 47.493 | 39.884 | 41.882 | 45.866 | 14.641 | 25.904 | 13.726 | 0 | 0 | 66.405 | 63.76 | 59.723 | 25.448 | 0 | 0 | 62.414 | 44.09 | [5 empty] | 0 | 1.65 | 55 | 2.6375 | 2.4319 | 1.1356 | 0.96774 | 1.4642 | 55.5125
2006-07-14 | 23:53 | 0 | 23.665 | 0 | 0 | 0 | 47.103 | 39.884 | 41.647 | 45.359 | 14.369 | 25.953 | 13.653 | 0 | 0 | 66.405 | 63.76 | 59.588 | 25.448 | 0 | 0 | 62.414 | 44.02 | [5 empty] | 0 | 1.788 | 56 | 2.6128 | 2.4084 | 1.1346 | 0.96774 | 1.4406 | 55.1379
2006-07-14 | 23:54 | 0 | 23.609 | 0 | 0 | 0 | 46.797 | 39.758 | 41.475 | 45.147 | 14.188 | 25.826 | 13.595 | 0 | 0 | 66.352 | 63.707 | 59.582 | 25.416 | 0 | 0 | 62.341 | 43.917 | [5 empty] | 0 | 1.721 | 57 | 2.6128 | 2.4084 | 1.1346 | 0.96774 | 1.4406 | 55.1379
2006-07-14 | 23:55 | 0 | 23.643 | 0 | 0 | 0 | 46.531 | 39.791 | 41.32 | 44.743 | 14.274 | 25.931 | 13.68 | 0 | 0 | 66.359 | 63.76 | 59.499 | 25.475 | 0 | 0 | 62.414 | 43.858 | [5 empty] | 0 | 1.774 | 58 | 2.6128 | 2.4084 | 1.1346 | 0.96774 | 1.4406 | 55.1379
2006-07-14 | 23:56 | 0 | 23.643 | 0 | 0 | 0 | 46.165 | 39.743 | 41.202 | 44.444 | 14.274 | 25.884 | 13.68 | 0 | 0 | 66.336 | 63.737 | 59.499 | 25.475 | 0 | 0 | 62.459 | 43.786 | [5 empty] | 0 | 0 | 59 | 6.5964 | 6.195 | 1.1338 | 0.96774 | 5.2273 | 79.2441
2006-07-14 | 23:57 | 0 | 23.643 | 0 | 0 | 0 | 45.866 | 39.674 | 40.99 | 44.092 | 14.173 | 25.906 | 13.68 | 0 | 0 | 66.336 | 63.714 | 59.499 | 25.45 | 0 | 0 | 62.414 | 43.693 | [5 empty] | 574.4872 | 0.75259 | 60 | 1.5243 | 1.3737 | 1.296 | 0.96774 | 0.40595 | 26.6324
2006-07-14 | 23:58 | 0 | 23.636 | 0 | 0 | 0 | 45.516 | 39.691 | 40.748 | 43.707 | 14.389 | 25.828 | 13.746 | 0 | 0 | 66.307 | 63.685 | 59.404 | 25.394 | 0 | 0 | 62.407 | 43.566 | [5 empty] | 0 | 0 | 61 | 6.5964 | 6.195 | 1.0905 | 0.96774 | 5.2273 | 79.2441
2006-07-14 | 23:59 | 0 | 23.668 | 0 | 0 | 0 | 45.315 | 39.65 | 40.614 | 43.597 | 14.397 | 25.835 | 13.829 | 0 | 0 | 66.336 | 63.714 | 59.522 | 25.45 | 0 | 0 | 62.414 | 43.551
[29 empty] | #REF! | #VALUE! | 0 | #VALUE! | #VALUE! | 1.296 | 0.96774 | #VALUE! | #VALUE!
2006-07-14 | 1440 | 24 | 23.937 | 0.18 | 727 | 4 | 32.7453 |  |  | 31.9927 | 19.8261 | 26.1693 | 17.418 | 9 | 4 |  |  |  | 26.0658 | 2 | 0 |  |  | 12.418 | 4:05 | 23.44 | 11:10 | 11.022 | #REF!
|  | 1 | [18 empty] | 0 | [10 empty] | #VALUE! | #VALUE! |  | 5 | #VALUE! | #VALUE!