## Therm118
Windmill Logger - THERMAL2.IMS
File opened at 00:01:01 Sun 22 Jan 2006
File closed at 00:01:01 Mon 23 Jan 2006
Date | Time | Boiler_Gas | Gas_MeterT | Boiler_Elec | Boiler_Flow | Boiler_Heat | Boiler_FlowT | Rads_In | Rads_Out | Boiler_Retur | Flue_Gas | Kitchen | Outside | Rain_Gauge | DHW_Coil_Hea | DHW_Coil_In | DHW_Cylinder | DHW_Coil_Out | DHW_Ambient | DHW_Flow | DHW_Heat | DHW_Out | DHW_In | OT min | t OT min | OT max | t OT max | T swing | Wtd._Meter_T | Delta T | Time Interval | T.H. Plus | W.H.L + | Total Heat | Water Ht. | Gain + | Gain + %
Days | Secs | cubic_feet | Celsius | kWh | litres | kWh | Celsius | Celsius | Celsius | Celsius | Celsius | Celsius | Celsius | events | kWh | Celsius | Celsius | Celsius | Celsius | litres | kWh | Celsius | Celsius | Celsius | hh:mm:ss | Celsius | hh:mm:ss | Kelvin | Celsius |  | Minutes | kW | kW | kW | kW | kW | %
2006-01-22 | 0:01 | 0 | 17.268 | 0 | 3 | 0 | 55.398 | 55.993 | 39.899 | 39.853 | 29.195 | 25.34 | 3.437 | 1 | 0 | 57.005 | 52.966 | 43.872 | 18.997 | 0 | 0 | 54.252 | 31.651 | [5 empty] | 0 | 15.545 | 0 | 5.5955 | 5.2436 | 0.28774 | 0 | 5.2436 | 93.7109
2006-01-22 | 0:02 | 0 | 17.22 | 0 | 3 | 0 | 55.307 | 55.925 | 39.853 | 39.853 | 29.315 | 25.293 | 3.485 | 2 | 0 | 56.985 | 52.945 | 43.776 | 18.997 | 0 | 0 | 54.159 | 31.629 | [5 empty] | 0 | 15.454 | 1 | 5.5816 | 5.2304 | 4.2872 | 4 | 1.2304 | 22.0431
2006-01-22 | 0:03 | 0 | 17.245 | 0 | 3 | 0 | 55.351 | 55.834 | 39.899 | 39.875 | 29.293 | 25.293 | 3.158 | 1 | 0 | 56.985 | 52.898 | 43.848 | 18.997 | 0 | 0 | 54.138 | 31.629 | [5 empty] | 0 | 15.476 | 2 | 5.6768 | 5.3209 | 4.291 | 4 | 1.3209 | 23.2678
2006-01-22 | 0:04 | 0 | 17.22 | 0 | 3 | 0 | 55.375 | 55.855 | 39.899 | 39.875 | 29.219 | 25.293 | 2.981 | 1 | 0 | 56.985 | 52.922 | 43.824 | 18.972 | 0 | 0 | 54.159 | 31.651 | [5 empty] | 0 | 15.5 | 3 | 5.7283 | 5.3699 | 4.2931 | 4 | 1.3699 | 23.9138
2006-01-22 | 0:05 | 1 | 17.245 | 0 | 3 | 0 | 55.466 | 55.855 | 39.875 | 39.923 | 29.148 | 25.293 | 2.854 | 1 | 0 | 56.985 | 52.922 | 43.848 | 18.997 | 0 | 0 | 54.205 | 31.676 | [5 empty] | 17.245 | 15.543 | 4 | 5.7653 | 5.405 | 4.2946 | 4 | 1.405 | 24.3701
2006-01-22 | 0:06 | 0 | 17.213 | 0 | 3 | 0 | 55.482 | 55.986 | 39.892 | 39.916 | 29.212 | 25.357 | 2.896 | 1 | 0 | 56.976 | 52.891 | 43.745 | 18.99 | 0 | 0 | 54.175 | 31.598 | [5 empty] | 0 | 15.566 | 5 | 5.7531 | 5.3934 | 4.2941 | 4 | 1.3934 | 24.2198
2006-01-22 | 0:07 | 0 | 17.187 | 0 | 3 | 0 | 55.391 | 55.942 | 39.844 | 39.985 | 29.187 | 25.213 | 2.996 | 1 | 0 | 56.955 | 52.868 | 43.91 | 18.965 | 0 | 0 | 54.152 | 31.644 | [5 empty] | 0 | 15.406 | 6 | 5.724 | 5.3657 | 4.2929 | 4 | 1.3657 | 23.8595
2006-01-22 | 0:08 | 0 | 17.22 | 1 | 3 | 0 | 55.375 | 55.902 | 39.971 | 39.875 | 29.315 | 25.269 | 3.107 | 2 | 0 | 56.962 | 52.898 | 43.941 | 18.997 | 0 | 0 | 54.205 | 31.701 | [5 empty] | 0 | 15.5 | 7 | 5.6916 | 5.335 | 4.2916 | 4 | 1.335 | 23.4551
2006-01-22 | 0:09 | 0 | 17.187 | 0 | 3 | 0 | 55.344 | 55.848 | 39.916 | 40.009 | 29.452 | 25.237 | 3.022 | 1 | 0 | 56.955 | 52.891 | 43.841 | 18.99 | 0 | 0 | 54.198 | 31.693 | [5 empty] | 0 | 15.335 | 8 | 5.7164 | 5.3585 | 4.2926 | 4 | 1.3585 | 23.7652
2006-01-22 | 0:10 | 1 | 17.187 | 0 | 3 | 0 | 55.482 | 55.825 | 39.939 | 39.963 | 29.67 | 25.357 | 3.274 | 1 | 0 | 56.955 | 52.891 | 43.793 | 18.965 | 0 | 0 | 54.152 | 31.669 | [5 empty] | 17.187 | 15.519 | 9 | 5.643 | 5.2888 | 4.2897 | 4 | 1.2888 | 22.8381
2006-01-22 | 0:11 | 0 | 17.187 | 0 | 3 | 0 | 55.573 | 55.963 | 39.868 | 39.985 | 30.006 | 25.188 | 3.352 | 1 | 0 | 56.909 | 52.845 | 43.817 | 18.965 | 0 | 0 | 54.152 | 31.693 | [5 empty] | 0 | 15.588 | 10 | 5.6203 | 5.2672 | 4.2887 | 4 | 1.2672 | 22.5463
2006-01-22 | 0:12 | 0 | 17.213 | 0 | 3 | 0 | 55.757 | 56.077 | 39.916 | 40.009 | 29.911 | 25.213 | 3.352 | 2 | 0 | 56.932 | 52.845 | 43.817 | 18.99 | 0 | 0 | 54.107 | 31.693 | [5 empty] | 0 | 15.748 | 11 | 5.6203 | 5.2672 | 4.2887 | 4 | 1.2672 | 22.5463
2006-01-22 | 0:13 | 0 | 17.213 | 0 | 4 | 0 | 55.666 | 56.213 | 39.916 | 39.916 | 29.886 | 25.308 | 3.452 | 1 | 0 | 56.932 | 52.868 | 43.817 | 18.99 | 0 | 0 | 54.084 | 31.693 | [5 empty] | 0 | 15.75 | 12 | 5.5912 | 5.2395 | 4.2876 | 4 | 1.2395 | 22.1686
2006-01-22 | 0:14 | 1 | 17.187 | 0 | 3 | 0 | 55.711 | 56.17 | 39.916 | 39.916 | 30.102 | 25.262 | 3.478 | 1 | 0 | 56.955 | 52.868 | 43.886 | 19.04 | 0 | 0 | 54.037 | 31.644 | [5 empty] | 17.187 | 15.795 | 13 | 5.5836 | 5.2323 | 4.2873 | 4 | 1.2323 | 22.0698
2006-01-22 | 0:15 | 0 | 17.213 | 0 | 3 | 1 | 55.757 | 56.213 | 39.892 | 39.985 | 30.2 | 25.141 | 3.504 | 1 | 0 | 56.932 | 52.845 | 43.91 | 18.99 | 0 | 0 | 54.084 | 31.669 | [5 empty] | 0 | 15.772 | 14 | 5.576 | 5.2251 | 4.287 | 4 | 1.2251 | 21.9707
2006-01-22 | 0:16 | 0 | 17.187 | 0 | 3 | 0 | 55.666 | 56.282 | 39.939 | 40.009 | 30.151 | 25.164 | 3.578 | 1 | 0 | 56.909 | 52.833 | 43.805 | 18.977 | 0 | 0 | 54.049 | 31.656 | [5 empty] | 0 | 15.657 | 0 | 5.5545 | 5.2046 | 4.2861 | 4 | 1.2046 | 21.6871
2006-01-22 | 0:17 | 0 | 17.19 | 0 | 3 | 0 | 55.622 | 56.126 | 39.918 | 39.918 | 30.058 | 25.166 | 3.581 | 2 | 0 | 56.912 | 52.824 | 43.984 | 19.043 | 0 | 0 | 54.016 | 31.671 | [5 empty] | 0 | 15.704 | 1 | 5.5536 | 5.2038 | 4.036 | 3.75 | 1.4538 | 26.1772
2006-01-22 | 0:18 | 0 | 17.215 | 1 | 3 | 0 | 55.713 | 56.082 | 39.987 | 39.966 | 29.913 | 25.311 | 3.558 | 1 | 0 | 56.957 | 52.803 | 43.819 | 18.967 | 0 | 0 | 54.04 | 31.696 | [5 empty] | 0 | 15.747 | 2 | 5.5603 | 5.2101 | 4.0363 | 3.75 | 1.4601 | 26.2601
2006-01-22 | 0:19 | 1 | 17.19 | 0 | 3 | 0 | 55.645 | 56.195 | 40.011 | 39.987 | 29.697 | 25.264 | 3.684 | 1 | 0 | 56.889 | 52.779 | 43.843 | 18.967 | 0 | 0 | 54.04 | 31.696 | [5 empty] | 17.19 | 15.658 | 3 | 5.5236 | 5.1753 | 4.0348 | 3.75 | 1.4253 | 25.8032
2006-01-22 | 0:20 | 0 | 17.19 | 0 | 3 | 0 | 55.669 | 56.195 | 39.942 | 39.987 | 29.673 | 25.289 | 3.532 | 1 | 0 | 56.935 | 52.824 | 43.937 | 19.018 | 0 | 0 | 54.04 | 31.696 | [5 empty] | 0 | 15.682 | 4 | 5.5679 | 5.2173 | 4.0366 | 3.75 | 1.4673 | 26.3537
2006-01-22 | 0:21 | 0 | 17.185 | 0 | 3 | 0 | 55.664 | 56.098 | 39.983 | 39.983 | 29.668 | 25.379 | 3.55 | 1 | 0 | 56.884 | 52.775 | 43.86 | 18.962 | 0 | 0 | 54.012 | 31.642 | [5 empty] | 0 | 15.681 | 5 | 5.5626 | 5.2124 | 4.0364 | 3.75 | 1.4624 | 26.289
2006-01-22 | 0:22 | 0 | 17.19 | 0 | 3 | 0 | 55.669 | 56.172 | 39.987 | 40.011 | 29.768 | 25.36 | 3.581 | 2 | 0 | 56.889 | 52.779 | 43.867 | 19.018 | 0 | 0 | 54.016 | 31.647 | [5 empty] | 0 | 15.658 | 6 | 5.5536 | 5.2038 | 4.036 | 3.75 | 1.4538 | 26.1772
2006-01-22 | 0:23 | 1 | 17.215 | 0 | 3 | 0 | 55.692 | 56.126 | 40.035 | 40.035 | 29.697 | 25.48 | 3.581 | 1 | 0 | 56.889 | 52.779 | 43.913 | 19.018 | 0 | 0 | 53.972 | 31.647 | [5 empty] | 17.215 | 15.657 | 7 | 5.5536 | 5.2038 | 4.036 | 3.75 | 1.4538 | 26.1772
2006-01-22 | 0:24 | 0 | 17.185 | 0 | 3 | 0 | 55.617 | 56.145 | 40.03 | 40.03 | 29.594 | 25.45 | 3.55 | 1 | 0 | 56.861 | 52.751 | 43.86 | 18.987 | 0 | 0 | 53.988 | 31.642 | [5 empty] | 0 | 15.587 | 8 | 5.5626 | 5.2124 | 4.0364 | 3.75 | 1.4624 | 26.289
2006-01-22 | 0:25 | 0 | 17.16 | 0 | 3 | 0 | 55.571 | 56.191 | 40.03 | 40.03 | 29.739 | 25.524 | 3.501 | 1 | 0 | 56.884 | 52.728 | 43.791 | 18.962 | 0 | 0 | 54.035 | 31.666 | [5 empty] | 0 | 15.541 | 9 | 5.5769 | 5.2259 | 4.037 | 3.75 | 1.4759 | 26.4649
2006-01-22 | 0:26 | 0 | 17.16 | 0 | 3 | 0 | 55.503 | 56.098 | 40.006 | 40.03 | 29.788 | 25.475 | 3.449 | 1 | 0 | 56.861 | 52.705 | 43.86 | 18.987 | 0 | 0 | 53.988 | 31.666 | [5 empty] | 0 | 15.473 | 10 | 5.5921 | 5.2403 | 4.0376 | 3.75 | 1.4903 | 26.6506
2006-01-22 | 0:27 | 0 | 17.185 | 1 | 3 | 0 | 55.571 | 56.054 | 40.078 | 40.03 | 29.835 | 25.595 | 3.527 | 1 | 0 | 56.884 | 52.775 | 43.884 | 18.987 | 0 | 0 | 53.988 | 31.642 | [5 empty] | 0 | 15.541 | 11 | 5.5693 | 5.2187 | 4.0367 | 3.75 | 1.4687 | 26.3717
2006-01-22 | 0:28 | 1 | 17.185 | 0 | 3 | 0 | 55.456 | 56.121 | 40.054 | 40.054 | 29.739 | 25.595 | 3.55 | 2 | 0 | 56.861 | 52.751 | 43.86 | 19.013 | 0 | 0 | 54.012 | 31.642 | [5 empty] | 17.185 | 15.402 | 12 | 5.5626 | 5.2124 | 4.0364 | 3.75 | 1.4624 | 26.289
2006-01-22 | 0:29 | 0 | 17.16 | 0 | 3 | 0 | 55.617 | 55.984 | 40.006 | 40.148 | 29.619 | 25.546 | 3.653 | 1 | 0 | 56.839 | 52.705 | 43.884 | 19.013 | 0 | 0 | 53.988 | 31.666 | [5 empty] | 0 | 15.469 | 13 | 5.5326 | 5.1838 | 4.0352 | 3.75 | 1.4338 | 25.9162
2006-01-22 | 0:30 | 0 | 17.185 | 0 | 3 | 0 | 55.547 | 56.075 | 40.148 | 40.078 | 29.69 | 25.669 | 3.679 | 1 | 0 | 56.839 | 52.705 | 43.884 | 18.987 | 0 | 0 | 53.921 | 31.691 | [5 empty] | 0 | 15.469 | 14 | 5.5251 | 5.1767 | 4.0349 | 3.75 | 1.4267 | 25.8214
2006-01-22 | 0:31 | 0 | 17.16 | 0 | 4 | 1 | 55.433 | 56.054 | 40.148 | 40.1 | 29.788 | 25.595 | 3.702 | 1 | 0 | 56.818 | 52.705 | 43.838 | 19.013 | 0 | 0 | 53.874 | 31.642 | [5 empty] | 0 | 15.333 | 15 | 5.5184 | 5.1703 | 4.0346 | 3.75 | 1.4203 | 25.7374
2006-01-22 | 0:32 | 0 | 17.16 | 0 | 3 | 0 | 55.594 | 55.984 | 39.983 | 40.1 | 29.81 | 25.715 | 3.753 | 2 | 0 | 56.861 | 52.728 | 43.838 | 18.987 | 0 | 0 | 53.921 | 31.642 | [5 empty] | 0 | 15.494 | 0 | 5.5035 | 5.1562 | 4.034 | 3.75 | 1.4062 | 25.5503
2006-01-22 | 0:33 | 1 | 17.185 | 0 | 3 | 0 | 55.41 | 56.075 | 39.983 | 40.006 | 29.763 | 25.571 | 3.779 | 1 | 0 | 56.839 | 52.705 | 43.838 | 18.962 | 0 | 0 | 53.944 | 31.737 | [5 empty] | 17.185 | 15.404 | 1 | 5.496 | 5.149 | 4.0337 | 3.75 | 1.399 | 25.4546
2006-01-22 | 0:34 | 0 | 17.16 | 0 | 3 | 0 | 55.48 | 56.007 | 40.054 | 40.054 | 30.197 | 25.644 | 3.831 | 1 | 0 | 56.861 | 52.705 | 43.932 | 18.962 | 0 | 0 | 53.965 | 31.642 | [5 empty] | 0 | 15.426 | 2 | 5.4808 | 5.1346 | 4.0331 | 3.75 | 1.3846 | 25.2623
2006-01-22 | 0:35 | 0 | 17.155 | 0 | 3 | 0 | 55.267 | 56.002 | 40.119 | 40.05 | 29.685 | 25.639 | 3.9 | 1 | 0 | 56.811 | 52.653 | 43.855 | 18.907 | 0 | 0 | 53.937 | 31.637 | [5 empty] | 0 | 15.217 | 3 | 5.4607 | 5.1155 | 4.0323 | 3.75 | 1.3655 | 25.0055
2006-01-22 | 0:36 | 0 | 17.185 | 1 | 3 | 0 | 55.158 | 55.755 | 40.006 | 40.148 | 29.523 | 25.571 | 3.88 | 1 | 0 | 56.839 | 52.681 | 43.838 | 18.962 | 0 | 0 | 53.921 | 31.666 | [5 empty] | 0 | 15.01 | 4 | 5.4665 | 5.121 | 4.0325 | 3.75 | 1.371 | 25.0801
2006-01-22 | 0:37 | 1 | 17.162 | 0 | 3 | 0 | 55.025 | 55.622 | 39.963 | 39.987 | 29.575 | 25.575 | 4.037 | 1 | 0 | 56.798 | 52.616 | 43.817 | 18.917 | 0 | 0 | 53.808 | 31.598 | [5 empty] | 17.162 | 15.038 | 5 | 5.4208 | 5.0776 | 4.0307 | 3.75 | 1.3276 | 24.49
2006-01-22 | 0:38 | 0 | 17.17 | 0 | 3 | 0 | 55.167 | 55.65 | 39.944 | 40.016 | 29.531 | 25.509 | 4.117 | 2 | 0 | 56.825 | 52.623 | 43.824 | 18.947 | 0 | 0 | 53.837 | 31.627 | [5 empty] | 0 | 15.151 | 6 | 5.3975 | 5.0554 | 4.0297 | 3.75 | 1.3054 | 24.1854
2006-01-22 | 0:39 | 0 | 17.145 | 0 | 3 | 0 | 55.029 | 55.671 | 40.04 | 40.064 | 29.82 | 25.46 | 4.093 | 1 | 0 | 56.804 | 52.623 | 43.824 | 18.972 | 0 | 0 | 53.86 | 31.676 | [5 empty] | 0 | 14.965 | 7 | 5.4045 | 5.0621 | 4.03 | 3.75 | 1.3121 | 24.277
2006-01-22 | 0:40 | 0 | 17.14 | 0 | 3 | 0 | 55.232 | 55.529 | 39.939 | 40.011 | 29.719 | 25.382 | 4.189 | 1 | 0 | 56.754 | 52.595 | 43.865 | 18.917 | 0 | 0 | 53.808 | 31.647 | [5 empty] | 0 | 15.221 | 8 | 5.3766 | 5.0355 | 4.0289 | 3.75 | 1.2855 | 23.909
2006-01-22 | 0:41 | 0 | 17.14 | 0 | 3 | 0 | 55.347 | 55.69 | 39.87 | 40.035 | 29.67 | 25.382 | 4.238 | 1 | 0 | 56.754 | 52.595 | 43.841 | 18.942 | 0 | 0 | 53.855 | 31.622 | [5 empty] | 0 | 15.312 | 9 | 5.3623 | 5.0219 | 4.0283 | 3.75 | 1.2719 | 23.7197
2006-01-22 | 0:42 | 1 | 17.17 | 0 | 3 | 0 | 55.237 | 55.785 | 39.899 | 40.109 | 29.965 | 25.411 | 4.32 | 2 | 0 | 56.782 | 52.667 | 43.893 | 18.972 | 0 | 0 | 53.86 | 31.651 | [5 empty] | 17.17 | 15.128 | 10 | 5.3384 | 4.9992 | 4.0273 | 3.75 | 1.2492 | 23.4006
2006-01-22 | 0:43 | 0 | 17.14 | 0 | 3 | 0 | 55.116 | 55.713 | 39.87 | 40.152 | 29.744 | 25.357 | 4.263 | 1 | 0 | 56.754 | 52.663 | 43.889 | 18.967 | 0 | 0 | 53.879 | 31.622 | [5 empty] | 0 | 14.964 | 11 | 5.355 | 5.015 | 4.028 | 3.75 | 1.265 | 23.6227
2006-01-22 | 0:44 | 0 | 17.14 | 0 | 3 | 0 | 55.048 | 55.599 | 39.987 | 39.963 | 29.575 | 25.48 | 4.341 | 1 | 0 | 56.777 | 52.595 | 43.841 | 18.942 | 0 | 0 | 53.879 | 31.671 | [5 empty] | 0 | 15.085 | 12 | 5.3323 | 4.9934 | 4.0271 | 3.75 | 1.2434 | 23.3185
2006-01-22 | 0:45 | 0 | 17.162 | 0 | 4 | 0 | 55.071 | 55.599 | 39.939 | 39.916 | 29.479 | 25.286 | 4.263 | 1 | 0 | 56.754 | 52.595 | 43.817 | 18.967 | 0 | 0 | 53.879 | 31.647 | [5 empty] | 0 | 15.155 | 13 | 5.355 | 5.015 | 4.028 | 3.75 | 1.265 | 23.6227
2006-01-22 | 0:46 | 0 | 17.14 | 1 | 3 | 0 | 55.071 | 55.552 | 39.87 | 40.035 | 29.744 | 25.335 | 4.441 | 1 | 0 | 56.731 | 52.525 | 43.865 | 18.967 | 0 | 0 | 53.855 | 31.647 | [5 empty] | 0 | 15.036 | 14 | 5.3032 | 4.9657 | 4.0259 | 3.75 | 1.2157 | 22.9246
2006-01-22 | 0:47 | 1 | 17.14 | 0 | 3 | 1 | 55.116 | 55.575 | 39.916 | 39.939 | 29.575 | 25.311 | 4.238 | 2 | 0 | 56.731 | 52.595 | 43.865 | 19.015 | 0 | 0 | 53.832 | 31.647 | [5 empty] | 17.14 | 15.177 | 15 | 5.3623 | 5.0219 | 4.0283 | 3.75 | 1.2719 | 23.7197
2006-01-22 | 0:48 | 0 | 17.14 | 0 | 3 | 0 | 55.139 | 55.599 | 39.846 | 40.035 | 29.624 | 25.286 | 4.289 | 1 | 0 | 56.709 | 52.571 | 43.889 | 18.942 | 0 | 0 | 53.855 | 31.647 | [5 empty] | 0 | 15.104 | 0 | 5.3474 | 5.0078 | 4.0277 | 3.75 | 1.2578 | 23.5216
2006-01-22 | 0:49 | 0 | 17.14 | 0 | 3 | 0 | 55.186 | 55.643 | 39.894 | 39.939 | 29.381 | 25.48 | 4.289 | 1 | 0 | 56.754 | 52.548 | 43.817 | 18.917 | 0 | 0 | 53.855 | 31.647 | [5 empty] | 0 | 15.247 | 1 | 5.3474 | 5.0078 | 3.8071 | 3.5294 | 1.4784 | 27.6467
2006-01-22 | 0:50 | 0 | 17.114 | 0 | 3 | 0 | 55.253 | 55.69 | 39.777 | 39.894 | 29.43 | 25.406 | 4.289 | 1 | 0 | 56.709 | 52.548 | 43.889 | 18.917 | 0 | 0 | 53.832 | 31.622 | [5 empty] | 0 | 15.359 | 2 | 5.3474 | 5.0078 | 3.8071 | 3.5294 | 1.4784 | 27.6467
2006-01-22 | 0:51 | 0 | 17.14 | 0 | 3 | 0 | 55.253 | 55.736 | 39.894 | 39.916 | 29.646 | 25.431 | 4.39 | 1 | 0 | 56.754 | 52.525 | 43.795 | 18.942 | 0 | 0 | 53.879 | 31.622 | [5 empty] | 0 | 15.337 | 3 | 5.318 | 4.9798 | 3.8059 | 3.5294 | 1.4504 | 27.2739
2006-01-22 | 0:52 | 1 | 17.162 | 0 | 3 | 0 | 55.323 | 55.757 | 39.939 | 39.916 | 29.766 | 25.455 | 4.467 | 1 | 0 | 56.731 | 52.501 | 43.841 | 18.942 | 0 | 0 | 53.855 | 31.647 | [5 empty] | 17.162 | 15.407 | 4 | 5.2956 | 4.9585 | 3.805 | 3.5294 | 1.4291 | 26.9869
2006-01-22 | 0:53 | 0 | 17.14 | 0 | 3 | 0 | 55.186 | 55.804 | 39.894 | 39.987 | 29.575 | 25.335 | 4.441 | 2 | 0 | 56.663 | 52.478 | 43.817 | 18.942 | 0 | 0 | 53.832 | 31.622 | [5 empty] | 0 | 15.199 | 5 | 5.3032 | 4.9657 | 3.8053 | 3.5294 | 1.4363 | 27.0841
2006-01-22 | 0:54 | 0 | 17.187 | 0 | 3 | 0 | 55.232 | 55.736 | 39.822 | 39.894 | 29.646 | 25.311 | 4.415 | 1 | 0 | 56.709 | 52.501 | 43.913 | 18.917 | 0 | 0 | 53.787 | 31.622 | [5 empty] | 0 | 15.338 | 6 | 5.3108 | 4.9729 | 3.8056 | 3.5294 | 1.4435 | 27.181
2006-01-22 | 0:55 | 0 | 17.14 | 1 | 3 | 0 | 55.253 | 55.804 | 39.798 | 39.894 | 29.501 | 25.357 | 4.39 | 1 | 0 | 56.686 | 52.525 | 43.865 | 18.917 | 0 | 0 | 53.808 | 31.598 | [5 empty] | 0 | 15.359 | 7 | 5.318 | 4.9798 | 3.8059 | 3.5294 | 1.4504 | 27.2739
2006-01-22 | 0:56 | 1 | 17.104 | 0 | 3 | 0 | 55.176 | 55.818 | 39.882 | 39.93 | 29.347 | 25.252 | 4.253 | 1 | 0 | 56.631 | 52.42 | 43.922 | 18.932 | 0 | 0 | 53.75 | 31.563 | [5 empty] | 17.104 | 15.246 | 8 | 5.3579 | 5.0178 | 3.8075 | 3.5294 | 1.4884 | 27.7786
2006-01-22 | 0:57 | 0 | 17.132 | 0 | 4 | 0 | 55.176 | 55.727 | 39.815 | 39.863 | 29.327 | 25.303 | 4.336 | 1 | 0 | 56.633 | 52.401 | 43.927 | 18.912 | 0 | 0 | 53.755 | 31.639 | [5 empty] | 0 | 15.313 | 9 | 5.3338 | 4.9948 | 3.8065 | 3.5294 | 1.4654 | 27.4738
2006-01-22 | 0:58 | 0 | 17.079 | 0 | 3 | 0 | 55.125 | 55.652 | 39.81 | 39.834 | 29.393 | 25.298 | 4.33 | 2 | 0 | 56.629 | 52.42 | 43.829 | 18.93 | 0 | 0 | 53.703 | 31.61 | [5 empty] | 0 | 15.291 | 10 | 5.3355 | 4.9965 | 3.8066 | 3.5294 | 1.467 | 27.4959
2006-01-22 | 0:59 | 0 | 17.102 | 0 | 3 | 0 | 55.172 | 55.629 | 39.904 | 39.904 | 29.658 | 25.372 | 4.431 | 1 | 0 | 56.583 | 52.42 | 43.736 | 18.907 | 0 | 0 | 53.703 | 31.61 | [5 empty] | 0 | 15.268 | 11 | 5.3061 | 4.9685 | 3.8054 | 3.5294 | 1.4391 | 27.1214
2006-01-22 | 1:00 | 0 | 17.102 | 0 | 3 | 0 | 55.125 | 55.676 | 39.858 | 39.834 | 29.513 | 25.298 | 4.405 | 1 | 0 | 56.606 | 52.396 | 43.736 | 18.907 | 0 | 0 | 53.703 | 31.61 | [5 empty] | 0 | 15.291 | 12 | 5.3137 | 4.9757 | 3.8057 | 3.5294 | 1.4463 | 27.2182
2006-01-22 | 1:01 | 1 | 17.102 | 0 | 3 | 0 | 55.172 | 55.652 | 39.858 | 39.834 | 29.756 | 25.249 | 4.531 | 1 | 0 | 56.606 | 52.396 | 43.757 | 18.907 | 0 | 0 | 53.659 | 31.585 | [5 empty] | 17.102 | 15.338 | 13 | 5.277 | 4.9408 | 3.8042 | 3.5294 | 1.4114 | 26.7465
2006-01-22 | 1:02 | 0 | 17.127 | 0 | 3 | 0 | 55.195 | 55.699 | 39.858 | 39.786 | 29.756 | 25.178 | 4.531 | 1 | 0 | 56.583 | 52.396 | 43.757 | 18.882 | 0 | 0 | 53.659 | 31.585 | [5 empty] | 0 | 15.409 | 14 | 5.277 | 4.9408 | 3.8042 | 3.5294 | 1.4114 | 26.7465
2006-01-22 | 1:03 | 0 | 17.127 | 0 | 3 | 0 | 55.081 | 55.699 | 39.834 | 39.81 | 29.658 | 25.227 | 4.609 | 1 | 0 | 56.583 | 52.42 | 43.757 | 18.882 | 0 | 0 | 53.659 | 31.561 | [5 empty] | 0 | 15.271 | 15 | 5.2543 | 4.9192 | 3.8033 | 3.5294 | 1.3898 | 26.4512
2006-01-22 | 1:04 | 0 | 17.079 | 1 | 3 | 1 | 55.034 | 55.538 | 39.88 | 39.858 | 29.683 | 25.178 | 4.683 | 2 | 0 | 56.583 | 52.396 | 43.736 | 18.907 | 0 | 0 | 53.659 | 31.585 | [5 empty] | 0 | 15.176 | 16 | 5.2327 | 4.8987 | 3.8025 | 3.5294 | 1.3693 | 26.1687
2006-01-22 | 1:05 | 0 | 17.079 | 0 | 3 | 0 | 54.873 | 55.585 | 39.834 | 39.858 | 29.778 | 25.298 | 4.735 | 1 | 0 | 56.56 | 52.352 | 43.757 | 18.857 | 0 | 0 | 53.636 | 31.585 | [5 empty] | 0 | 15.015 | 0 | 5.2176 | 4.8844 | 3.8018 | 3.5294 | 1.3549 | 25.9688
2006-01-22 | 1:06 | 1 | 17.132 | 0 | 3 | 0 | 55.015 | 55.452 | 39.908 | 39.908 | 29.786 | 25.279 | 4.74 | 1 | 0 | 56.588 | 52.401 | 43.882 | 18.937 | 0 | 0 | 53.64 | 31.59 | [5 empty] | 17.132 | 15.107 | 1 | 5.2161 | 4.883 | 4.0224 | 3.75 | 1.133 | 21.7205
2006-01-22 | 1:07 | 0 | 17.109 | 0 | 3 | 0 | 54.877 | 55.498 | 39.863 | 39.839 | 29.687 | 25.208 | 4.817 | 1 | 0 | 56.588 | 52.38 | 43.927 | 18.887 | 0 | 0 | 53.594 | 31.615 | [5 empty] | 0 | 15.038 | 2 | 5.1937 | 4.8617 | 4.0215 | 3.75 | 1.1117 | 21.4039
2006-01-22 | 1:08 | 0 | 17.079 | 0 | 3 | 0 | 54.828 | 55.47 | 39.786 | 39.834 | 29.393 | 25.249 | 4.735 | 1 | 0 | 56.56 | 52.329 | 43.781 | 18.857 | 0 | 0 | 53.566 | 31.585 | [5 empty] | 0 | 14.994 | 3 | 5.2176 | 4.8844 | 4.0224 | 3.75 | 1.1344 | 21.741
2006-01-22 | 1:09 | 0 | 17.102 | 0 | 3 | 0 | 54.849 | 55.377 | 39.762 | 39.858 | 29.322 | 25.178 | 4.735 | 2 | 0 | 56.517 | 52.259 | 43.805 | 18.857 | 0 | 0 | 53.521 | 31.61 | [5 empty] | 0 | 14.991 | 4 | 5.2176 | 4.8844 | 4.0224 | 3.75 | 1.1344 | 21.741
2006-01-22 | 1:10 | 1 | 17.079 | 0 | 4 | 0 | 54.849 | 55.333 | 39.834 | 39.904 | 29.538 | 25.154 | 4.786 | 1 | 0 | 56.537 | 52.305 | 43.781 | 18.882 | 0 | 0 | 53.521 | 31.659 | [5 empty] | 17.079 | 14.945 | 5 | 5.2027 | 4.8702 | 4.0218 | 3.75 | 1.1202 | 21.5317
2006-01-22 | 1:11 | 0 | 17.127 | 0 | 3 | 0 | 54.919 | 55.377 | 39.81 | 39.951 | 29.658 | 25.227 | 4.761 | 1 | 0 | 56.517 | 52.329 | 43.805 | 18.907 | 0 | 0 | 53.566 | 31.659 | [5 empty] | 0 | 14.968 | 6 | 5.21 | 4.8772 | 4.0221 | 3.75 | 1.1272 | 21.6345
2006-01-22 | 1:12 | 0 | 17.079 | 0 | 3 | 0 | 54.828 | 55.333 | 39.786 | 39.904 | 29.562 | 25.129 | 4.735 | 1 | 0 | 56.537 | 52.282 | 43.853 | 18.857 | 0 | 0 | 53.542 | 31.61 | [5 empty] | 0 | 14.924 | 7 | 5.2176 | 4.8844 | 4.0224 | 3.75 | 1.1344 | 21.741
2006-01-22 | 1:13 | 0 | 17.127 | 1 | 3 | 0 | 54.828 | 55.263 | 39.858 | 39.834 | 29.369 | 25.274 | 4.761 | 1 | 0 | 56.56 | 52.305 | 43.781 | 18.857 | 0 | 0 | 53.566 | 31.61 | [5 empty] | 0 | 14.994 | 8 | 5.21 | 4.8772 | 4.0221 | 3.75 | 1.1272 | 21.6345
2006-01-22 | 1:14 | 0 | 17.079 | 0 | 3 | 0 | 54.782 | 55.218 | 39.786 | 39.858 | 29.418 | 25.323 | 4.761 | 1 | 0 | 56.537 | 52.305 | 43.757 | 18.882 | 0 | 0 | 53.542 | 31.585 | [5 empty] | 0 | 14.924 | 9 | 5.21 | 4.8772 | 4.0221 | 3.75 | 1.1272 | 21.6345
2006-01-22 | 1:15 | 1 | 17.132 | 0 | 3 | 0 | 54.81 | 55.337 | 39.815 | 39.839 | 29.472 | 25.257 | 4.84 | 2 | 0 | 56.544 | 52.287 | 43.81 | 18.887 | 0 | 0 | 53.617 | 31.59 | [5 empty] | 17.132 | 14.971 | 10 | 5.187 | 4.8553 | 4.0212 | 3.75 | 1.1053 | 21.3088
2006-01-22 | 1:16 | 0 | 17.157 | 0 | 3 | 0 | 54.856 | 55.337 | 39.791 | 39.791 | 29.592 | 25.401 | 4.918 | 1 | 0 | 56.544 | 52.298 | 43.822 | 18.947 | 0 | 0 | 53.582 | 31.602 | [5 empty] | 0 | 15.065 | 11 | 5.1643 | 4.8337 | 4.0203 | 3.75 | 1.0837 | 20.9845
2006-01-22 | 1:17 | 0 | 17.13 | 0 | 3 | 0 | 54.875 | 55.403 | 39.741 | 39.954 | 29.589 | 25.181 | 4.99 | 1 | 0 | 56.496 | 52.24 | 43.807 | 18.909 | 0 | 0 | 53.591 | 31.566 | [5 empty] | 0 | 14.921 | 12 | 5.1433 | 4.8138 | 4.0194 | 3.75 | 1.0638 | 20.6825
2006-01-22 | 1:18 | 0 | 17.155 | 0 | 3 | 0 | 54.807 | 55.335 | 39.741 | 39.93 | 29.54 | 25.23 | 4.964 | 1 | 0 | 56.496 | 52.308 | 43.831 | 18.957 | 0 | 0 | 53.568 | 31.612 | [5 empty] | 0 | 14.877 | 13 | 5.1509 | 4.821 | 4.0197 | 3.75 | 1.071 | 20.7919
2006-01-22 | 1:19 | 0 | 17.155 | 0 | 3 | 0 | 54.761 | 55.312 | 39.789 | 39.789 | 29.54 | 25.23 | 4.964 | 1 | 0 | 56.496 | 52.261 | 43.76 | 18.932 | 0 | 0 | 53.545 | 31.588 | [5 empty] | 0 | 14.972 | 14 | 5.1509 | 4.821 | 4.0197 | 3.75 | 1.071 | 20.7919
2006-01-22 | 1:20 | 1 | 17.16 | 0 | 4 | 1 | 54.812 | 55.316 | 39.7 | 39.889 | 29.643 | 25.33 | 4.946 | 2 | 0 | 56.524 | 52.312 | 43.788 | 18.987 | 0 | 0 | 53.528 | 31.617 | [5 empty] | 17.16 | 14.923 | 15 | 5.1561 | 4.8259 | 4.0199 | 3.75 | 1.0759 | 20.8674
2006-01-22 | 1:21 | 0 | 17.13 | 0 | 3 | 0 | 54.875 | 55.288 | 39.624 | 39.837 | 29.71 | 25.276 | 5.041 | 1 | 0 | 56.474 | 52.331 | 43.76 | 18.932 | 0 | 0 | 53.43 | 31.612 | [5 empty] | 0 | 15.038 | 0 | 5.1285 | 4.7997 | 4.0188 | 3.75 | 1.0497 | 20.4672
2006-01-22 | 1:22 | 0 | 17.155 | 0 | 3 | 0 | 54.875 | 55.265 | 39.741 | 39.719 | 29.66 | 25.23 | 5.093 | 1 | 0 | 56.451 | 52.284 | 43.807 | 18.884 | 0 | 0 | 53.454 | 31.637 | [5 empty] | 0 | 15.156 | 1 | 5.1133 | 4.7853 | 3.7976 | 3.5294 | 1.2558 | 24.5603
2006-01-22 | 1:23 | 0 | 17.155 | 1 | 3 | 0 | 54.761 | 55.379 | 39.741 | 39.741 | 29.614 | 25.254 | 5.041 | 1 | 0 | 56.496 | 52.24 | 43.76 | 18.932 | 0 | 0 | 53.454 | 31.588 | [5 empty] | 0 | 15.02 | 2 | 5.1285 | 4.7997 | 3.7982 | 3.5294 | 1.2702 | 24.7684
2006-01-22 | 1:24 | 0 | 17.155 | 0 | 3 | 0 | 54.784 | 55.288 | 39.696 | 39.741 | 29.614 | 25.254 | 5.067 | 1 | 0 | 56.451 | 52.217 | 43.783 | 18.932 | 0 | 0 | 53.454 | 31.588 | [5 empty] | 0 | 15.043 | 3 | 5.1209 | 4.7925 | 3.7979 | 3.5294 | 1.263 | 24.6645
2006-01-22 | 1:25 | 1 | 17.155 | 0 | 3 | 0 | 54.852 | 55.221 | 39.672 | 39.861 | 29.589 | 25.276 | 5.116 | 1 | 0 | 56.474 | 52.284 | 43.855 | 18.932 | 0 | 0 | 53.454 | 31.612 | [5 empty] | 17.155 | 14.991 | 4 | 5.1066 | 4.7789 | 3.7973 | 3.5294 | 1.2495 | 24.4678
2006-01-22 | 1:26 | 0 | 17.13 | 0 | 3 | 0 | 54.831 | 55.335 | 39.696 | 39.741 | 29.54 | 25.399 | 5.116 | 2 | 0 | 56.519 | 52.24 | 43.738 | 18.932 | 0 | 0 | 53.454 | 31.566 | [5 empty] | 0 | 15.09 | 5 | 5.1066 | 4.7789 | 3.7973 | 3.5294 | 1.2495 | 24.4678
2006-01-22 | 1:27 | 0 | 17.18 | 0 | 3 | 0 | 54.831 | 55.358 | 39.648 | 39.813 | 29.685 | 25.301 | 5.168 | 1 | 0 | 56.451 | 52.193 | 43.901 | 18.884 | 0 | 0 | 53.477 | 31.612 | [5 empty] | 0 | 15.018 | 6 | 5.0915 | 4.7645 | 3.7967 | 3.5294 | 1.2351 | 24.2579
2006-01-22 | 1:28 | 0 | 17.185 | 0 | 3 | 0 | 54.789 | 55.27 | 39.748 | 39.77 | 29.714 | 25.475 | 5.224 | 1 | 0 | 56.501 | 52.221 | 43.788 | 18.94 | 0 | 0 | 53.528 | 31.666 | [5 empty] | 0 | 15.019 | 7 | 5.0752 | 4.749 | 3.7961 | 3.5294 | 1.2196 | 24.0304
2006-01-22 | 1:29 | 1 | 17.18 | 0 | 3 | 0 | 54.831 | 55.242 | 39.719 | 39.765 | 29.685 | 25.495 | 5.142 | 1 | 0 | 56.496 | 52.261 | 43.783 | 18.909 | 0 | 0 | 53.5 | 31.612 | [5 empty] | 17.18 | 15.066 | 8 | 5.099 | 4.7717 | 3.797 | 3.5294 | 1.2423 | 24.363
2006-01-22 | 1:30 | 0 | 17.13 | 0 | 4 | 0 | 54.807 | 55.358 | 39.672 | 39.741 | 29.374 | 25.59 | 4.99 | 1 | 0 | 56.474 | 52.217 | 43.783 | 18.909 | 0 | 0 | 53.43 | 31.612 | [5 empty] | 0 | 15.066 | 9 | 5.1433 | 4.8138 | 3.7988 | 3.5294 | 1.2844 | 24.9714
2006-01-22 | 1:31 | 0 | 17.155 | 0 | 3 | 0 | 54.807 | 55.288 | 39.741 | 39.789 | 29.54 | 25.47 | 4.915 | 2 | 0 | 56.451 | 52.24 | 43.783 | 18.884 | 0 | 0 | 53.43 | 31.612 | [5 empty] | 0 | 15.018 | 10 | 5.1652 | 4.8345 | 3.7997 | 3.5294 | 1.3051 | 25.2677
2006-01-22 | 1:32 | 0 | 17.18 | 1 | 3 | 0 | 54.807 | 55.151 | 39.672 | 39.789 | 29.516 | 25.541 | 4.915 | 1 | 0 | 56.474 | 52.422 | 43.855 | 18.909 | 0 | 0 | 53.454 | 31.612 | [5 empty] | 0 | 15.018 | 11 | 5.1652 | 4.8345 | 3.7997 | 3.5294 | 1.3051 | 25.2677
2006-01-22 | 1:33 | 0 | 17.155 | 0 | 3 | 0 | 54.761 | 55.242 | 39.741 | 39.765 | 29.469 | 25.71 | 5.116 | 1 | 0 | 56.451 | 52.217 | 43.807 | 18.884 | 0 | 0 | 53.43 | 31.612 | [5 empty] | 0 | 14.996 | 12 | 5.1066 | 4.7789 | 3.7973 | 3.5294 | 1.2495 | 24.4678
2006-01-22 | 1:34 | 1 | 17.18 | 0 | 3 | 0 | 54.737 | 55.221 | 39.624 | 39.741 | 29.71 | 25.59 | 5.067 | 1 | 0 | 56.407 | 52.147 | 43.807 | 18.884 | 0 | 0 | 53.409 | 31.588 | [5 empty] | 17.18 | 14.996 | 13 | 5.1209 | 4.7925 | 3.7979 | 3.5294 | 1.263 | 24.6645
2006-01-22 | 1:35 | 0 | 17.155 | 0 | 3 | 0 | 54.737 | 55.083 | 39.672 | 39.719 | 29.66 | 25.566 | 5.016 | 2 | 0 | 56.428 | 52.261 | 43.783 | 18.884 | 0 | 0 | 53.409 | 31.588 | [5 empty] | 0 | 15.018 | 14 | 5.1357 | 4.8066 | 3.7985 | 3.5294 | 1.2772 | 24.8681
2006-01-22 | 1:36 | 0 | 17.18 | 0 | 3 | 0 | 54.716 | 55.197 | 39.672 | 39.719 | 29.516 | 25.639 | 5.067 | 1 | 0 | 56.428 | 52.17 | 43.891 | 18.897 | 0 | 0 | 53.377 | 31.578 | [5 empty] | 0 | 14.997 | 15 | 5.1209 | 4.7925 | 3.7979 | 3.5294 | 1.263 | 24.6645
2006-01-22 | 1:37 | 0 | 17.165 | 0 | 3 | 1 | 54.702 | 55.23 | 39.681 | 39.681 | 29.793 | 25.624 | 5.101 | 1 | 0 | 56.373 | 52.112 | 43.724 | 18.844 | 0 | 0 | 53.374 | 31.551 | [5 empty] | 0 | 15.021 | 16 | 5.111 | 4.783 | 3.7975 | 3.5294 | 1.2536 | 24.5282
2006-01-22 | 1:38 | 0 | 17.14 | 0 | 3 | 0 | 54.681 | 55.209 | 39.705 | 39.681 | 29.695 | 25.649 | 5.052 | 1 | 0 | 56.416 | 52.088 | 43.724 | 18.844 | 0 | 0 | 53.395 | 31.6 | [5 empty] | 0 | 15 | 0 | 5.1253 | 4.7966 | 3.7981 | 3.5294 | 1.2672 | 24.7245
2006-01-22 | 1:39 | 1 | 17.165 | 0 | 4 | 0 | 54.749 | 55.277 | 39.729 | 39.705 | 29.768 | 25.624 | 5.101 | 1 | 0 | 56.35 | 52.067 | 43.913 | 18.869 | 0 | 0 | 53.351 | 31.551 | [5 empty] | 17.165 | 15.044 | 1 | 5.111 | 4.783 | 3.7975 | 3.5294 | 1.2536 | 24.5282
2006-01-22 | 1:40 | 0 | 17.147 | 0 | 3 | 0 | 54.826 | 55.398 | 39.667 | 39.784 | 29.705 | 25.705 | 5.211 | 2 | 0 | 56.38 | 52.119 | 43.92 | 18.927 | 0 | 0 | 53.358 | 31.607 | [5 empty] | 0 | 15.042 | 2 | 5.079 | 4.7526 | 3.7962 | 3.5294 | 1.2232 | 24.0834
2006-01-22 | 1:41 | 0 | 17.165 | 1 | 3 | 0 | 54.726 | 55.277 | 39.777 | 39.729 | 29.719 | 25.698 | 5.227 | 1 | 0 | 56.394 | 52.067 | 43.724 | 18.869 | 0 | 0 | 53.304 | 31.575 | [5 empty] | 0 | 14.997 | 3 | 5.0743 | 4.7482 | 3.796 | 3.5294 | 1.2188 | 24.0182
2006-01-22 | 1:42 | 0 | 17.172 | 0 | 3 | 0 | 54.595 | 55.26 | 39.667 | 39.76 | 29.631 | 25.681 | 5.26 | 1 | 0 | 56.403 | 52.165 | 43.755 | 18.927 | 0 | 0 | 53.405 | 31.558 | [5 empty] | 0 | 14.835 | 4 | 5.0647 | 4.739 | 3.7956 | 3.5294 | 1.2096 | 23.8834
2006-01-22 | 1:43 | 0 | 17.172 | 0 | 3 | 0 | 54.87 | 55.123 | 39.712 | 39.901 | 29.825 | 25.607 | 5.438 | 1 | 0 | 56.38 | 52.165 | 43.872 | 18.902 | 0 | 0 | 53.381 | 31.583 | [5 empty] | 0 | 14.969 | 5 | 5.0129 | 4.6898 | 3.7935 | 3.5294 | 1.1603 | 23.1475
2006-01-22 | 1:44 | 1 | 17.172 | 0 | 3 | 0 | 54.894 | 55.239 | 39.667 | 39.736 | 30.065 | 25.512 | 5.26 | 1 | 0 | 56.357 | 52.074 | 43.803 | 18.902 | 0 | 0 | 53.381 | 31.583 | [5 empty] | 17.172 | 15.158 | 6 | 5.0647 | 4.739 | 3.7956 | 3.5294 | 1.2096 | 23.8834
2006-01-22 | 1:45 | 0 | 17.165 | 0 | 3 | 0 | 54.565 | 55.344 | 39.66 | 39.681 | 29.793 | 25.48 | 5.278 | 2 | 0 | 56.327 | 52.044 | 43.724 | 18.844 | 0 | 0 | 53.304 | 31.6 | [5 empty] | 0 | 14.884 | 7 | 5.0594 | 4.734 | 3.7954 | 3.5294 | 1.2046 | 23.8097
2006-01-22 | 1:46 | 0 | 17.197 | 0 | 3 | 0 | 54.481 | 55.169 | 39.643 | 39.691 | 29.945 | 25.487 | 5.286 | 1 | 0 | 56.334 | 52.098 | 43.755 | 18.902 | 0 | 0 | 53.358 | 31.607 | [5 empty] | 0 | 14.79 | 8 | 5.0571 | 4.7318 | 3.7953 | 3.5294 | 1.2024 | 23.7769
2006-01-22 | 1:47 | 0 | 17.172 | 0 | 3 | 0 | 54.551 | 54.985 | 39.619 | 39.712 | 29.751 | 25.416 | 5.26 | 1 | 0 | 56.334 | 52.074 | 43.731 | 18.902 | 0 | 0 | 53.311 | 31.583 | [5 empty] | 0 | 14.839 | 9 | 5.0647 | 4.739 | 3.7956 | 3.5294 | 1.2096 | 23.8834
2006-01-22 | 1:48 | 1 | 17.172 | 0 | 3 | 0 | 54.39 | 55.055 | 39.619 | 39.712 | 29.511 | 25.536 | 5.211 | 1 | 0 | 56.357 | 52.074 | 43.731 | 18.927 | 0 | 0 | 53.358 | 31.583 | [5 empty] | 17.172 | 14.678 | 10 | 5.079 | 4.7526 | 3.7962 | 3.5294 | 1.2232 | 24.0834
2006-01-22 | 1:49 | 0 | 17.165 | 0 | 4 | 0 | 54.544 | 54.84 | 39.636 | 39.801 | 29.528 | 25.36 | 5.278 | 1 | 0 | 56.259 | 52.021 | 43.748 | 18.894 | 0 | 0 | 53.304 | 31.575 | [5 empty] | 0 | 14.743 | 11 | 5.0594 | 4.734 | 3.7954 | 3.5294 | 1.2046 | 23.8097
2006-01-22 | 1:50 | 0 | 17.172 | 1 | 3 | 0 | 54.481 | 54.94 | 39.619 | 39.712 | 29.462 | 25.512 | 5.312 | 2 | 0 | 56.357 | 52.098 | 43.709 | 18.952 | 0 | 0 | 53.311 | 31.607 | [5 empty] | 0 | 14.769 | 12 | 5.0495 | 4.7246 | 3.795 | 3.5294 | 1.1952 | 23.67
2006-01-22 | 1:51 | 0 | 17.172 | 0 | 3 | 0 | 54.299 | 54.964 | 39.571 | 39.667 | 29.462 | 25.367 | 5.312 | 1 | 0 | 56.312 | 52.028 | 43.896 | 18.902 | 0 | 0 | 53.244 | 31.583 | [5 empty] | 0 | 14.632 | 13 | 5.0495 | 4.7246 | 3.795 | 3.5294 | 1.1952 | 23.67
2006-01-22 | 1:52 | 0 | 17.172 | 0 | 3 | 0 | 54.481 | 54.756 | 39.667 | 39.691 | 29.391 | 25.487 | 5.286 | 1 | 0 | 56.312 | 52.004 | 43.755 | 18.927 | 0 | 0 | 53.288 | 31.583 | [5 empty] | 0 | 14.79 | 14 | 5.0571 | 4.7318 | 3.7953 | 3.5294 | 1.2024 | 23.7769
2006-01-22 | 1:53 | 1 | 17.14 | 0 | 3 | 0 | 54.359 | 54.91 | 39.564 | 39.612 | 29.408 | 25.311 | 5.178 | 1 | 0 | 56.259 | 51.974 | 43.748 | 18.844 | 0 | 0 | 53.237 | 31.575 | [5 empty] | 17.14 | 14.747 | 15 | 5.0886 | 4.7617 | 3.7966 | 3.5294 | 1.2323 | 24.2174
2006-01-22 | 1:54 | 0 | 17.197 | 0 | 3 | 1 | 54.574 | 54.826 | 39.595 | 39.736 | 29.511 | 25.296 | 5.286 | 1 | 0 | 56.289 | 52.028 | 43.872 | 18.902 | 0 | 0 | 53.197 | 31.583 | [5 empty] | 0 | 14.838 | 16 | 5.0571 | 4.7318 | 3.7953 | 3.5294 | 1.2024 | 23.7769
2006-01-22 | 1:55 | 0 | 17.14 | 0 | 3 | 0 | 54.336 | 54.91 | 39.518 | 39.612 | 29.383 | 25.264 | 5.278 | 2 | 0 | 56.245 | 51.981 | 43.779 | 18.902 | 0 | 0 | 53.197 | 31.583 | [5 empty] | 0 | 14.724 | 0 | 5.0594 | 4.734 | 3.7954 | 3.5294 | 1.2046 | 23.8097
2006-01-22 | 1:56 | 0 | 17.172 | 0 | 3 | 0 | 54.39 | 54.826 | 39.667 | 39.691 | 29.582 | 25.271 | 5.338 | 1 | 0 | 56.268 | 51.981 | 43.781 | 18.902 | 0 | 0 | 53.223 | 31.607 | [5 empty] | 0 | 14.699 | 1 | 5.042 | 4.7174 | 4.0153 | 3.75 | 0.96744 | 19.1878
2006-01-22 | 1:57 | 0 | 17.162 | 0 | 3 | 0 | 54.359 | 54.887 | 39.516 | 39.636 | 29.405 | 25.382 | 5.353 | 1 | 0 | 56.261 | 51.997 | 43.771 | 18.917 | 0 | 0 | 53.213 | 31.598 | [5 empty] | 0 | 14.723 | 2 | 5.0376 | 4.7133 | 4.0151 | 3.75 | 0.96329 | 19.122
2006-01-22 | 1:58 | 1 | 17.187 | 0 | 4 | 0 | 54.292 | 54.957 | 39.54 | 39.636 | 29.381 | 25.455 | 5.376 | 1 | 0 | 56.282 | 51.953 | 43.771 | 18.892 | 0 | 0 | 53.213 | 31.598 | [5 empty] | 17.187 | 14.656 | 3 | 5.0309 | 4.7069 | 4.0149 | 3.75 | 0.95692 | 19.0209
2006-01-22 | 1:59 | 0 | 17.187 | 0 | 3 | 0 | 54.359 | 54.863 | 39.516 | 39.729 | 29.55 | 25.382 | 5.479 | 1 | 0 | 56.327 | 52.067 | 43.958 | 18.99 | 0 | 0 | 53.19 | 31.622 | [5 empty] | 0 | 14.63 | 4 | 5.0009 | 4.6784 | 4.0136 | 3.75 | 0.92841 | 18.5649
2006-01-22 | 2:00 | 0 | 17.177 | 1 | 3 | 0 | 54.259 | 54.877 | 39.602 | 39.53 | 29.71 | 25.276 | 5.317 | 1 | 0 | 56.229 | 51.92 | 43.714 | 18.882 | 0 | 0 | 53.111 | 31.563 | [5 empty] | 0 | 14.729 | 5 | 5.0481 | 4.7233 | 4.0156 | 3.75 | 0.97325 | 19.2797
2006-01-22 | 2:01 | 0 | 17.162 | 0 | 3 | 0 | 54.336 | 54.863 | 39.588 | 39.636 | 29.526 | 25.48 | 5.327 | 2 | 0 | 56.282 | 51.93 | 43.748 | 18.892 | 0 | 0 | 53.19 | 31.573 | [5 empty] | 0 | 14.7 | 6 | 5.0452 | 4.7205 | 4.0154 | 3.75 | 0.97049 | 19.2359
2006-01-22 | 2:02 | 0 | 17.187 | 0 | 3 | 0 | 54.245 | 54.84 | 39.471 | 39.564 | 29.624 | 25.406 | 5.327 | 1 | 0 | 56.261 | 51.997 | 43.817 | 18.942 | 0 | 0 | 53.19 | 31.551 | [5 empty] | 0 | 14.681 | 7 | 5.0452 | 4.7205 | 4.0154 | 3.75 | 0.97049 | 19.2359
2006-01-22 | 2:03 | 1 | 17.187 | 0 | 3 | 0 | 54.315 | 54.726 | 39.516 | 39.612 | 29.646 | 25.311 | 5.376 | 1 | 0 | 56.216 | 51.997 | 43.724 | 18.942 | 0 | 0 | 53.143 | 31.551 | [5 empty] | 17.187 | 14.703 | 8 | 5.0309 | 4.7069 | 4.0149 | 3.75 | 0.95692 | 19.0209
2006-01-22 | 2:04 | 0 | 17.213 | 0 | 3 | 0 | 54.336 | 54.749 | 39.636 | 39.588 | 29.479 | 25.48 | 5.353 | 1 | 0 | 56.238 | 51.953 | 43.748 | 18.917 | 0 | 0 | 53.122 | 31.551 | [5 empty] | 0 | 14.748 | 9 | 5.0376 | 4.7133 | 4.0151 | 3.75 | 0.96329 | 19.122
2006-01-22 | 2:05 | 0 | 17.187 | 0 | 3 | 0 | 54.315 | 54.796 | 39.495 | 39.495 | 29.695 | 25.357 | 5.505 | 2 | 0 | 56.216 | 51.93 | 43.771 | 18.917 | 0 | 0 | 53.122 | 31.573 | [5 empty] | 0 | 14.82 | 10 | 4.9933 | 4.6712 | 4.0133 | 3.75 | 0.92122 | 18.4489
2006-01-22 | 2:06 | 0 | 17.152 | 0 | 4 | 0 | 54.282 | 54.786 | 39.507 | 39.483 | 29.974 | 25.276 | 5.317 | 1 | 0 | 56.184 | 51.897 | 43.642 | 18.832 | 0 | 0 | 53.09 | 31.539 | [5 empty] | 0 | 14.799 | 11 | 5.0481 | 4.7233 | 4.0156 | 3.75 | 0.97325 | 19.2797
2006-01-22 | 2:07 | 1 | 17.187 | 0 | 3 | 0 | 54.292 | 54.819 | 39.54 | 39.588 | 29.889 | 25.551 | 5.276 | 1 | 0 | 56.193 | 51.93 | 43.771 | 18.867 | 0 | 0 | 53.122 | 31.573 | [5 empty] | 17.187 | 14.704 | 12 | 5.06 | 4.7346 | 4.016 | 3.75 | 0.9846 | 19.4585
2006-01-22 | 2:08 | 0 | 17.152 | 0 | 3 | 0 | 54.282 | 54.763 | 39.507 | 39.507 | 30.045 | 25.445 | 5.214 | 1 | 0 | 56.184 | 51.897 | 43.642 | 18.857 | 0 | 0 | 53.111 | 31.517 | [5 empty] | 0 | 14.775 | 13 | 5.0781 | 4.7518 | 4.0168 | 3.75 | 1.0018 | 19.7272
2006-01-22 | 2:09 | 0 | 17.187 | 1 | 3 | 0 | 54.315 | 54.84 | 39.564 | 39.516 | 30.224 | 25.357 | 5.15 | 1 | 0 | 56.238 | 51.883 | 43.724 | 18.892 | 0 | 0 | 53.19 | 31.573 | [5 empty] | 0 | 14.799 | 14 | 5.0967 | 4.7695 | 4.0175 | 3.75 | 1.0195 | 20.0027
2006-01-22 | 2:10 | 0 | 17.187 | 0 | 3 | 1 | 54.52 | 54.887 | 39.471 | 39.54 | 30.009 | 25.286 | 5.302 | 1 | 0 | 56.193 | 51.906 | 43.7 | 18.917 | 0 | 0 | 53.167 | 31.551 | [5 empty] | 0 | 14.98 | 15 | 5.0525 | 4.7274 | 4.0157 | 3.75 | 0.97741 | 19.3452
2006-01-22 | 2:11 | 0 | 17.187 | 0 | 3 | 0 | 54.359 | 54.91 | 39.447 | 39.471 | 29.984 | 25.262 | 5.327 | 2 | 0 | 56.17 | 51.86 | 43.724 | 18.892 | 0 | 0 | 53.143 | 31.551 | [5 empty] | 0 | 14.888 | 0 | 5.0452 | 4.7205 | 4.0154 | 3.75 | 0.97049 | 19.2359
2006-01-22 | 2:12 | 1 | 17.187 | 0 | 3 | 0 | 54.315 | 54.887 | 39.471 | 39.54 | 29.744 | 25.431 | 5.327 | 1 | 0 | 56.193 | 51.883 | 43.7 | 18.892 | 0 | 0 | 53.099 | 31.526 | [5 empty] | 17.187 | 14.775 | 1 | 5.0452 | 4.7205 | 3.7949 | 3.5294 | 1.1911 | 23.6082
2006-01-22 | 2:13 | 0 | 17.187 | 0 | 3 | 0 | 54.406 | 54.863 | 39.564 | 39.564 | 29.501 | 25.406 | 5.479 | 1 | 0 | 56.15 | 51.815 | 43.748 | 18.867 | 0 | 0 | 53.076 | 31.551 | [5 empty] | 0 | 14.842 | 2 | 5.0009 | 4.6784 | 3.7931 | 3.5294 | 1.149 | 22.9758
2006-01-22 | 2:14 | 0 | 17.213 | 0 | 3 | 0 | 54.268 | 54.84 | 39.471 | 39.588 | 29.356 | 25.262 | 5.454 | 1 | 0 | 56.15 | 51.86 | 43.748 | 18.892 | 0 | 0 | 53.029 | 31.573 | [5 empty] | 0 | 14.68 | 3 | 5.0082 | 4.6853 | 3.7934 | 3.5294 | 1.1559 | 23.0806
2006-01-22 | 2:15 | 0 | 17.213 | 0 | 4 | 0 | 54.474 | 54.749 | 39.636 | 39.495 | 28.996 | 25.406 | 5.428 | 1 | 0 | 56.238 | 51.906 | 43.817 | 19.015 | 0 | 0 | 53.029 | 31.671 | [5 empty] | 0 | 14.979 | 4 | 5.0158 | 4.6925 | 3.7937 | 3.5294 | 1.1631 | 23.1892
2006-01-22 | 2:16 | 0 | 17.213 | 0 | 3 | 0 | 54.45 | 54.933 | 39.495 | 39.588 | 28.996 | 25.262 | 5.353 | 1 | 0 | 56.126 | 51.836 | 43.7 | 18.892 | 0 | 0 | 53.006 | 31.573 | [5 empty] | 0 | 14.862 | 5 | 5.0376 | 4.7133 | 3.7945 | 3.5294 | 1.1839 | 23.5008
2006-01-22 | 2:17 | 1 | 17.233 | 0 | 3 | 0 | 54.471 | 54.975 | 39.538 | 39.607 | 29.234 | 25.306 | 5.551 | 2 | 0 | 56.191 | 51.878 | 43.86 | 18.962 | 0 | 0 | 53.003 | 31.595 | [5 empty] | 17.233 | 14.864 | 6 | 4.9799 | 4.6585 | 3.7922 | 3.5294 | 1.1291 | 22.6724
2006-01-22 | 2:18 | 0 | 17.202 | 1 | 3 | 0 | 54.373 | 54.992 | 39.672 | 39.53 | 29.18 | 25.372 | 5.392 | 1 | 0 | 56.14 | 51.806 | 43.69 | 18.907 | 0 | 0 | 52.999 | 31.541 | [5 empty] | 0 | 14.843 | 7 | 5.0262 | 4.7025 | 3.7941 | 3.5294 | 1.1731 | 23.3391
2006-01-22 | 2:19 | 0 | 17.258 | 0 | 3 | 0 | 54.516 | 54.861 | 39.559 | 39.655 | 29.788 | 25.355 | 5.423 | 1 | 0 | 56.145 | 51.834 | 43.743 | 18.962 | 0 | 0 | 53.02 | 31.517 | [5 empty] | 0 | 14.861 | 8 | 5.0172 | 4.6939 | 3.7937 | 3.5294 | 1.1645 | 23.2101
2006-01-22 | 2:20 | 0 | 17.202 | 0 | 3 | 0 | 54.35 | 54.971 | 39.461 | 39.626 | 29.396 | 25.276 | 5.291 | 1 | 0 | 56.093 | 51.806 | 43.714 | 18.907 | 0 | 0 | 53.02 | 31.517 | [5 empty] | 0 | 14.724 | 9 | 5.0557 | 4.7305 | 3.7953 | 3.5294 | 1.201 | 23.7563
2006-01-22 | 2:21 | 0 | 17.228 | 0 | 3 | 0 | 54.42 | 54.877 | 39.485 | 39.602 | 29.349 | 25.372 | 5.417 | 1 | 0 | 56.117 | 51.783 | 43.831 | 18.907 | 0 | 0 | 53.043 | 31.541 | [5 empty] | 0 | 14.818 | 10 | 5.019 | 4.6956 | 3.7938 | 3.5294 | 1.1662 | 23.2351
2006-01-22 | 2:22 | 1 | 17.228 | 0 | 3 | 0 | 54.373 | 54.901 | 39.554 | 39.53 | 29.494 | 25.35 | 5.443 | 2 | 0 | 56.117 | 51.806 | 43.714 | 18.907 | 0 | 0 | 53.043 | 31.468 | [5 empty] | 17.228 | 14.843 | 11 | 5.0114 | 4.6884 | 3.7935 | 3.5294 | 1.159 | 23.1266
2006-01-22 | 2:23 | 0 | 17.228 | 0 | 4 | 0 | 54.35 | 54.947 | 39.509 | 39.53 | 29.638 | 25.276 | 5.495 | 1 | 0 | 56.163 | 51.783 | 43.831 | 18.932 | 0 | 0 | 53.157 | 31.517 | [5 empty] | 0 | 14.82 | 12 | 4.9963 | 4.674 | 3.7929 | 3.5294 | 1.1446 | 22.9086
2006-01-22 | 2:24 | 0 | 17.202 | 0 | 3 | 0 | 54.443 | 54.924 | 39.437 | 39.602 | 29.565 | 25.276 | 5.417 | 1 | 0 | 56.117 | 51.736 | 43.81 | 18.882 | 0 | 0 | 52.999 | 31.443 | [5 empty] | 0 | 14.841 | 13 | 5.019 | 4.6956 | 3.7938 | 3.5294 | 1.1662 | 23.2351
2006-01-22 | 2:25 | 0 | 17.233 | 0 | 3 | 0 | 54.401 | 54.952 | 39.514 | 39.514 | 29.619 | 25.355 | 5.399 | 1 | 0 | 56.098 | 51.811 | 43.697 | 18.937 | 0 | 0 | 53.027 | 31.497 | [5 empty] | 0 | 14.887 | 14 | 5.0242 | 4.7006 | 3.794 | 3.5294 | 1.1711 | 23.31
2006-01-22 | 2:26 | 1 | 17.228 | 0 | 3 | 0 | 54.397 | 54.901 | 39.461 | 39.65 | 29.66 | 25.396 | 5.495 | 2 | 0 | 56.07 | 51.759 | 43.714 | 18.932 | 0 | 0 | 52.999 | 31.492 | [5 empty] | 17.228 | 14.747 | 15 | 4.9963 | 4.674 | 3.7929 | 3.5294 | 1.1446 | 22.9086
2006-01-22 | 2:27 | 0 | 17.258 | 1 | 3 | 1 | 54.425 | 54.905 | 39.466 | 39.655 | 29.305 | 25.259 | 5.399 | 1 | 0 | 56.098 | 51.811 | 43.767 | 18.962 | 0 | 0 | 52.975 | 31.492 | [5 empty] | 0 | 14.77 | 16 | 5.0242 | 4.7006 | 3.794 | 3.5294 | 1.1711 | 23.31
2006-01-22 | 2:28 | 0 | 17.258 | 0 | 3 | 0 | 54.334 | 54.882 | 39.559 | 39.514 | 29.114 | 25.259 | 5.474 | 1 | 0 | 56.098 | 51.741 | 43.767 | 18.912 | 0 | 0 | 53.003 | 31.522 | [5 empty] | 0 | 14.82 | 0 | 5.0024 | 4.6798 | 3.7931 | 3.5294 | 1.1504 | 22.9968
2006-01-22 | 2:29 | 0 | 17.228 | 0 | 3 | 0 | 54.306 | 54.833 | 39.485 | 39.509 | 28.626 | 25.252 | 5.369 | 1 | 0 | 56.047 | 51.713 | 43.69 | 18.932 | 0 | 0 | 53.043 | 31.517 | [5 empty] | 0 | 14.797 | 1 | 5.0329 | 4.7089 | 3.7944 | 3.5294 | 1.1794 | 23.4346
2006-01-22 | 2:30 | 0 | 17.258 | 0 | 4 | 0 | 54.471 | 54.861 | 39.583 | 39.466 | 28.606 | 25.306 | 5.423 | 1 | 0 | 56.075 | 51.764 | 43.697 | 18.937 | 0 | 0 | 53.071 | 31.546 | [5 empty] | 0 | 15.005 | 2 | 5.0172 | 4.6939 | 3.7937 | 3.5294 | 1.1645 | 23.2101
2006-01-22 | 2:31 | 1 | 17.253 | 0 | 3 | 0 | 54.329 | 54.924 | 39.485 | 39.461 | 28.601 | 25.325 | 5.317 | 2 | 0 | 56.163 | 51.829 | 43.714 | 18.957 | 0 | 0 | 53.043 | 31.661 | [5 empty] | 17.253 | 14.868 | 3 | 5.0481 | 4.7233 | 3.795 | 3.5294 | 1.1938 | 23.6494
2006-01-22 | 2:32 | 0 | 17.233 | 0 | 3 | 0 | 54.378 | 54.882 | 39.514 | 39.538 | 28.846 | 25.401 | 5.322 | 1 | 0 | 56.075 | 51.764 | 43.697 | 18.937 | 0 | 0 | 53.027 | 31.546 | [5 empty] | 0 | 14.84 | 4 | 5.0466 | 4.7219 | 3.7949 | 3.5294 | 1.1925 | 23.6288
2006-01-22 | 2:33 | 0 | 17.283 | 0 | 3 | 0 | 54.357 | 54.882 | 39.514 | 39.49 | 28.991 | 25.379 | 5.296 | 1 | 0 | 56.075 | 51.741 | 43.815 | 18.912 | 0 | 0 | 53.003 | 31.571 | [5 empty] | 0 | 14.867 | 5 | 5.0542 | 4.7291 | 3.7952 | 3.5294 | 1.1997 | 23.7358
2006-01-22 | 2:34 | 0 | 17.228 | 0 | 3 | 0 | 54.373 | 54.833 | 39.554 | 39.53 | 29.325 | 25.47 | 5.139 | 1 | 0 | 56.026 | 51.736 | 43.714 | 18.882 | 0 | 0 | 53.02 | 31.541 | [5 empty] | 0 | 14.843 | 6 | 5.0999 | 4.7725 | 3.7971 | 3.5294 | 1.2431 | 24.3751
2006-01-22 | 2:35 | 0 | 17.233 | 0 | 3 | 0 | 54.471 | 54.905 | 39.49 | 39.514 | 29.354 | 25.475 | 5.17 | 1 | 0 | 56.054 | 51.72 | 43.697 | 18.889 | 0 | 0 | 53.003 | 31.546 | [5 empty] | 0 | 14.957 | 7 | 5.0909 | 4.7639 | 3.7967 | 3.5294 | 1.2345 | 24.2498
2006-01-22 | 2:36 | 1 | 17.258 | 0 | 3 | 0 | 54.401 | 54.952 | 39.559 | 39.514 | 29.234 | 25.499 | 5.222 | 2 | 0 | 56.075 | 51.72 | 43.731 | 18.95 | 0 | 0 | 52.968 | 31.558 | [5 empty] | 17.258 | 14.887 | 8 | 5.0758 | 4.7496 | 3.7961 | 3.5294 | 1.2201 | 24.0386
2006-01-22 | 2:37 | 0 | 17.255 | 1 | 3 | 0 | 54.422 | 54.95 | 39.535 | 39.535 | 29.447 | 25.568 | 5.219 | 1 | 0 | 56.028 | 51.717 | 43.671 | 18.884 | 0 | 0 | 52.931 | 31.544 | [5 empty] | 0 | 14.887 | 9 | 5.0766 | 4.7504 | 3.7961 | 3.5294 | 1.221 | 24.0508
2006-01-22 | 2:38 | 0 | 17.311 | 0 | 4 | 0 | 54.427 | 54.978 | 39.564 | 39.516 | 29.332 | 25.551 | 5.224 | 1 | 0 | 56.077 | 51.722 | 43.724 | 18.965 | 0 | 0 | 52.959 | 31.524 | [5 empty] | 0 | 14.911 | 10 | 5.0752 | 4.749 | 3.7961 | 3.5294 | 1.2196 | 24.0304
2006-01-22 | 2:39 | 0 | 17.311 | 0 | 3 | 0 | 54.497 | 54.954 | 39.564 | 39.54 | 29.187 | 25.573 | 5.299 | 1 | 0 | 56.1 | 51.745 | 43.724 | 19.088 | 0 | 0 | 52.891 | 31.549 | [5 empty] | 0 | 14.957 | 11 | 5.0533 | 4.7282 | 3.7952 | 3.5294 | 1.1988 | 23.7235
2006-01-22 | 2:40 | 0 | 17.285 | 0 | 3 | 0 | 54.404 | 54.978 | 39.564 | 39.564 | 29.332 | 25.671 | 5.224 | 1 | 0 | 56.033 | 51.722 | 43.7 | 18.915 | 0 | 0 | 52.891 | 31.524 | [5 empty] | 0 | 14.84 | 12 | 5.0752 | 4.749 | 3.7961 | 3.5294 | 1.2196 | 24.0304
2006-01-22 | 2:41 | 1 | 17.285 | 0 | 3 | 0 | 54.565 | 54.908 | 39.609 | 39.609 | 29.356 | 25.742 | 5.199 | 2 | 0 | 56.033 | 51.722 | 43.676 | 18.94 | 0 | 0 | 52.891 | 31.524 | [5 empty] | 17.285 | 14.956 | 13 | 5.0825 | 4.7559 | 3.7964 | 3.5294 | 1.2265 | 24.1322
2006-01-22 | 2:42 | 0 | 17.285 | 0 | 3 | 0 | 54.518 | 55.001 | 39.609 | 39.609 | 29.572 | 25.647 | 5.173 | 1 | 0 | 55.986 | 51.745 | 43.745 | 18.94 | 0 | 0 | 52.959 | 31.573 | [5 empty] | 0 | 14.909 | 14 | 5.09 | 4.7631 | 3.7967 | 3.5294 | 1.2337 | 24.2377
2006-01-22 | 2:43 | 0 | 17.26 | 0 | 3 | 0 | 54.565 | 55.069 | 39.54 | 39.54 | 29.766 | 25.598 | 5.098 | 1 | 0 | 56.009 | 51.722 | 43.652 | 18.94 | 0 | 0 | 52.959 | 31.524 | [5 empty] | 0 | 15.025 | 15 | 5.1119 | 4.7839 | 3.7976 | 3.5294 | 1.2545 | 24.5402
2006-01-22 | 2:44 | 0 | 17.26 | 0 | 3 | 1 | 54.679 | 55.069 | 39.516 | 39.564 | 29.862 | 25.718 | 5.124 | 1 | 0 | 55.986 | 51.699 | 43.745 | 18.915 | 0 | 0 | 52.936 | 31.524 | [5 empty] | 0 | 15.115 | 16 | 5.1043 | 4.7767 | 3.7972 | 3.5294 | 1.2473 | 24.4356
2006-01-22 | 2:45 | 1 | 17.311 | 0 | 3 | 0 | 54.497 | 55.16 | 39.492 | 39.516 | 29.741 | 25.573 | 5.098 | 1 | 0 | 56.033 | 51.652 | 43.7 | 18.892 | 0 | 0 | 52.891 | 31.549 | [5 empty] | 17.311 | 14.981 | 0 | 5.1119 | 4.7839 | 3.7976 | 3.5294 | 1.2545 | 24.5402
2006-01-22 | 2:46 | 0 | 17.285 | 1 | 4 | 0 | 54.77 | 55.025 | 39.564 | 39.564 | 29.911 | 25.718 | 5.124 | 2 | 0 | 56.033 | 51.675 | 43.652 | 18.915 | 0 | 0 | 52.891 | 31.573 | [5 empty] | 0 | 15.206 | 1 | 5.1043 | 4.7767 | 4.0178 | 3.75 | 1.0267 | 20.114
2006-01-22 | 2:47 | 0 | 17.311 | 0 | 3 | 0 | 54.77 | 55.253 | 39.492 | 39.516 | 29.79 | 25.598 | 5.15 | 1 | 0 | 55.986 | 51.675 | 43.817 | 19.04 | 0 | 0 | 52.821 | 31.598 | [5 empty] | 0 | 15.254 | 2 | 5.0967 | 4.7695 | 4.0175 | 3.75 | 1.0195 | 20.0027
2006-01-22 | 2:48 | 0 | 17.285 | 0 | 3 | 0 | 54.84 | 55.183 | 39.564 | 39.564 | 29.886 | 25.693 | 5.15 | 1 | 0 | 56.009 | 51.629 | 43.652 | 18.915 | 0 | 0 | 52.821 | 31.549 | [5 empty] | 0 | 15.276 | 3 | 5.0967 | 4.7695 | 4.0175 | 3.75 | 1.0195 | 20.0027
2006-01-22 | 2:49 | 0 | 17.255 | 0 | 3 | 0 | 54.812 | 55.293 | 39.535 | 39.557 | 30.072 | 25.593 | 5.168 | 1 | 0 | 55.958 | 51.58 | 43.647 | 18.909 | 0 | 0 | 52.793 | 31.495 | [5 empty] | 0 | 15.255 | 4 | 5.0915 | 4.7645 | 4.0173 | 3.75 | 1.0145 | 19.9254
2006-01-22 | 2:50 | 1 | 17.26 | 0 | 3 | 0 | 54.863 | 55.414 | 39.516 | 39.585 | 30.224 | 25.742 | 5.173 | 1 | 0 | 55.963 | 51.629 | 43.676 | 18.915 | 0 | 0 | 52.821 | 31.524 | [5 empty] | 17.26 | 15.278 | 5 | 5.09 | 4.7631 | 4.0173 | 3.75 | 1.0131 | 19.9039
2006-01-22 | 2:51 | 0 | 17.311 | 0 | 3 | 0 | 54.908 | 55.368 | 39.54 | 39.54 | 30.224 | 25.647 | 5.098 | 2 | 0 | 56.009 | 51.629 | 43.7 | 18.915 | 0 | 0 | 52.798 | 31.524 | [5 empty] | 0 | 15.368 | 6 | 5.1119 | 4.7839 | 4.0181 | 3.75 | 1.0339 | 20.225
2006-01-22 | 2:52 | 0 | 17.285 | 0 | 3 | 0 | 54.908 | 55.368 | 39.585 | 39.681 | 30.271 | 25.573 | 5.173 | 1 | 0 | 55.963 | 51.608 | 43.745 | 18.94 | 0 | 0 | 52.845 | 31.549 | [5 empty] | 0 | 15.227 | 7 | 5.09 | 4.7631 | 4.0173 | 3.75 | 1.0131 | 19.9039
2006-01-22 | 2:53 | 0 | 17.285 | 0 | 3 | 0 | 54.863 | 55.368 | 39.681 | 39.657 | 29.815 | 25.502 | 5.173 | 1 | 0 | 55.963 | 51.608 | 43.7 | 18.94 | 0 | 0 | 52.798 | 31.524 | [5 empty] | 0 | 15.206 | 8 | 5.09 | 4.7631 | 4.0173 | 3.75 | 1.0131 | 19.9039
2006-01-22 | 2:54 | 0 | 17.285 | 0 | 4 | 0 | 54.887 | 55.368 | 39.564 | 39.727 | 29.452 | 25.453 | 5.072 | 1 | 0 | 55.918 | 51.608 | 43.676 | 18.915 | 0 | 0 | 52.845 | 31.499 | [5 empty] | 0 | 15.16 | 9 | 5.1194 | 4.7911 | 4.0185 | 3.75 | 1.0411 | 20.3357
2006-01-22 | 2:55 | 1 | 17.285 | 1 | 3 | 0 | 54.978 | 55.414 | 39.585 | 39.703 | 29.212 | 25.428 | 5.224 | 2 | 0 | 55.942 | 51.561 | 43.817 | 18.915 | 0 | 0 | 52.845 | 31.62 | [5 empty] | 17.285 | 15.275 | 10 | 5.0752 | 4.749 | 4.0167 | 3.75 | 0.999 | 19.684
2006-01-22 | 2:56 | 0 | 17.318 | 0 | 3 | 0 | 54.917 | 55.421 | 39.664 | 39.734 | 28.979 | 25.485 | 5.332 | 1 | 0 | 55.949 | 51.545 | 43.755 | 18.937 | 0 | 0 | 52.84 | 31.497 | [5 empty] | 0 | 15.183 | 11 | 5.0437 | 4.7191 | 4.0154 | 3.75 | 0.9691 | 19.214
2006-01-22 | 2:57 | 0 | 17.298 | 0 | 3 | 0 | 54.896 | 55.403 | 39.621 | 39.597 | 29.128 | 25.416 | 5.289 | 1 | 0 | 55.951 | 51.526 | 43.664 | 18.879 | 0 | 0 | 52.833 | 31.536 | [5 empty] | 0 | 15.299 | 12 | 5.0562 | 4.731 | 4.0159 | 3.75 | 0.981 | 19.4019
2006-01-22 | 2:58 | 0 | 17.248 | 0 | 3 | 0 | 54.896 | 55.403 | 39.552 | 39.621 | 29.344 | 25.441 | 5.237 | 1 | 0 | 55.951 | 51.596 | 43.688 | 18.879 | 0 | 0 | 52.789 | 31.561 | [5 empty] | 0 | 15.275 | 13 | 5.0714 | 4.7454 | 4.0165 | 3.75 | 0.9954 | 19.6277
2006-01-22 | 2:59 | 1 | 17.298 | 0 | 3 | 0 | 54.782 | 55.403 | 39.739 | 39.693 | 29.393 | 25.49 | 5.137 | 1 | 0 | 55.951 | 51.526 | 43.64 | 18.879 | 0 | 0 | 52.789 | 31.536 | [5 empty] | 17.298 | 15.089 | 14 | 5.1005 | 4.7731 | 4.0177 | 3.75 | 1.0231 | 20.0584
2006-01-22 | 3:00 | 0 | 17.298 | 0 | 3 | 1 | 54.737 | 55.309 | 39.645 | 39.645 | 29.273 | 25.465 | 5.16 | 2 | 0 | 55.974 | 51.549 | 43.616 | 18.904 | 0 | 0 | 52.765 | 31.512 | [5 empty] | 0 | 15.092 | 15 | 5.0938 | 4.7667 | 4.0174 | 3.75 | 1.0167 | 19.9598
2006-01-22 | 3:01 | 0 | 17.298 | 0 | 3 | 0 | 54.667 | 55.288 | 39.669 | 39.669 | 29.393 | 25.394 | 5.034 | 1 | 0 | 55.907 | 51.526 | 43.64 | 18.879 | 0 | 0 | 52.742 | 31.512 | [5 empty] | 0 | 14.998 | 0 | 5.1305 | 4.8016 | 4.0189 | 3.75 | 1.0516 | 20.4968
2006-01-22 | 3:02 | 0 | 17.298 | 0 | 4 | 0 | 54.667 | 55.172 | 39.645 | 39.693 | 29.295 | 25.369 | 5.059 | 1 | 0 | 55.907 | 51.526 | 43.664 | 18.927 | 0 | 0 | 52.789 | 31.512 | [5 empty] | 0 | 14.974 | 1 | 5.1232 | 4.7947 | 4.0186 | 3.75 | 1.0447 | 20.3909
2006-01-22 | 3:03 | 0 | 17.273 | 0 | 3 | 0 | 54.691 | 55.242 | 39.693 | 39.693 | 29.104 | 25.32 | 5.008 | 1 | 0 | 55.883 | 51.482 | 43.64 | 18.904 | 0 | 0 | 52.789 | 31.441 | [5 empty] | 0 | 14.998 | 2 | 5.1381 | 4.8088 | 4.0192 | 3.75 | 1.0588 | 20.6067
2006-01-22 | 3:04 | 1 | 17.298 | 1 | 3 | 0 | 54.691 | 55.151 | 39.715 | 39.669 | 29.199 | 25.416 | 5.034 | 1 | 0 | 55.86 | 51.482 | 43.688 | 18.904 | 0 | 0 | 52.719 | 31.487 | [5 empty] | 17.298 | 15.022 | 3 | 5.1305 | 4.8016 | 4.0189 | 3.75 | 1.0516 | 20.4968
2006-01-22 | 3:05 | 0 | 17.331 | 0 | 3 | 0 | 54.698 | 55.225 | 39.746 | 39.724 | 29.256 | 25.497 | 4.992 | 2 | 0 | 55.96 | 51.512 | 43.626 | 18.985 | 0 | 0 | 52.749 | 31.519 | [5 empty] | 0 | 14.974 | 4 | 5.1427 | 4.8132 | 4.0194 | 3.75 | 1.0632 | 20.6741
2006-01-22 | 3:06 | 0 | 17.273 | 0 | 3 | 0 | 54.644 | 55.172 | 39.762 | 39.715 | 29.199 | 25.441 | 4.933 | 1 | 0 | 55.86 | 51.503 | 43.874 | 18.952 | 0 | 0 | 52.719 | 31.536 | [5 empty] | 0 | 14.929 | 5 | 5.1599 | 4.8295 | 4.0201 | 3.75 | 1.0795 | 20.9218
2006-01-22 | 3:07 | 0 | 17.273 | 0 | 3 | 0 | 54.644 | 55.151 | 39.715 | 39.834 | 29.199 | 25.32 | 4.807 | 1 | 0 | 55.86 | 51.503 | 43.664 | 18.927 | 0 | 0 | 52.672 | 31.536 | [5 empty] | 0 | 14.81 | 6 | 5.1966 | 4.8644 | 4.0216 | 3.75 | 1.1144 | 21.4452
2006-01-22 | 3:08 | 0 | 17.273 | 0 | 3 | 0 | 54.667 | 55.104 | 39.645 | 39.693 | 29.32 | 25.296 | 4.882 | 1 | 0 | 55.813 | 51.458 | 43.664 | 18.904 | 0 | 0 | 52.672 | 31.512 | [5 empty] | 0 | 14.974 | 7 | 5.1748 | 4.8437 | 4.0207 | 3.75 | 1.0937 | 21.1345
2006-01-22 | 3:09 | 1 | 17.331 | 0 | 4 | 0 | 54.882 | 55.181 | 39.652 | 39.676 | 29.641 | 25.377 | 4.815 | 2 | 0 | 55.89 | 51.489 | 43.764 | 18.937 | 0 | 0 | 52.726 | 31.544 | [5 empty] | 17.331 | 15.206 | 8 | 5.1943 | 4.8622 | 4.0215 | 3.75 | 1.1122 | 21.4122
2006-01-22 | 3:10 | 0 | 17.273 | 0 | 3 | 0 | 54.761 | 55.379 | 39.669 | 39.739 | 29.584 | 25.296 | 4.781 | 1 | 0 | 55.813 | 51.411 | 43.664 | 18.879 | 0 | 0 | 52.695 | 31.561 | [5 empty] | 0 | 15.022 | 9 | 5.2042 | 4.8716 | 4.0219 | 3.75 | 1.1216 | 21.5523
2006-01-22 | 3:11 | 0 | 17.248 | 0 | 3 | 0 | 54.828 | 55.265 | 39.669 | 39.715 | 29.538 | 25.296 | 4.755 | 1 | 0 | 55.813 | 51.435 | 43.64 | 18.904 | 0 | 0 | 52.651 | 31.487 | [5 empty] | 0 | 15.113 | 10 | 5.2117 | 4.8788 | 4.0222 | 3.75 | 1.1288 | 21.6591
2006-01-22 | 3:12 | 0 | 17.331 | 0 | 3 | 0 | 54.95 | 55.34 | 39.652 | 39.676 | 29.472 | 25.352 | 4.892 | 1 | 0 | 55.823 | 51.442 | 43.695 | 18.96 | 0 | 0 | 52.658 | 31.544 | [5 empty] | 0 | 15.274 | 11 | 5.1718 | 4.8409 | 4.0206 | 3.75 | 1.0909 | 21.0929
2006-01-22 | 3:13 | 1 | 17.306 | 0 | 3 | 0 | 54.882 | 55.433 | 39.676 | 39.817 | 29.401 | 25.352 | 4.789 | 1 | 0 | 55.844 | 51.489 | 43.671 | 18.96 | 0 | 0 | 52.611 | 31.497 | [5 empty] | 17.306 | 15.065 | 12 | 5.2018 | 4.8694 | 4.0218 | 3.75 | 1.1194 | 21.5194
2006-01-22 | 3:14 | 0 | 17.331 | 1 | 3 | 0 | 54.95 | 55.41 | 39.652 | 39.77 | 29.28 | 25.257 | 4.688 | 2 | 0 | 55.844 | 51.465 | 43.719 | 18.912 | 0 | 0 | 52.634 | 31.617 | [5 empty] | 0 | 15.18 | 13 | 5.2313 | 4.8974 | 4.023 | 3.75 | 1.1474 | 21.9328
2006-01-22 | 3:15 | 0 | 17.298 | 0 | 3 | 0 | 54.852 | 55.356 | 39.81 | 39.669 | 29.199 | 25.394 | 4.629 | 1 | 0 | 55.86 | 51.411 | 43.594 | 18.854 | 0 | 0 | 52.627 | 31.512 | [5 empty] | 0 | 15.183 | 14 | 5.2484 | 4.9137 | 4.0237 | 3.75 | 1.1637 | 22.1722
2006-01-22 | 3:16 | 0 | 17.306 | 0 | 3 | 1 | 54.926 | 55.386 | 39.676 | 39.794 | 29.111 | 25.281 | 4.763 | 1 | 0 | 55.844 | 51.418 | 43.788 | 18.912 | 0 | 0 | 52.609 | 31.519 | [5 empty] | 0 | 15.132 | 15 | 5.2094 | 4.8766 | 4.0221 | 3.75 | 1.1266 | 21.6263
2006-01-22 | 3:17 | 0 | 17.25 | 0 | 4 | 0 | 54.943 | 55.379 | 39.645 | 39.669 | 29.128 | 25.274 | 4.609 | 1 | 0 | 55.792 | 51.435 | 43.736 | 18.904 | 0 | 0 | 52.513 | 31.49 | [5 empty] | 0 | 15.274 | 0 | 5.2543 | 4.9192 | 4.0239 | 3.75 | 1.1692 | 22.253
2006-01-22 | 3:18 | 1 | 17.301 | 0 | 3 | 0 | 54.737 | 55.426 | 39.717 | 39.645 | 29.226 | 25.252 | 4.328 | 2 | 0 | 55.816 | 51.39 | 43.594 | 18.882 | 0 | 0 | 52.536 | 31.514 | [5 empty] | 17.301 | 15.092 | 1 | 5.3361 | 4.997 | 3.8066 | 3.5294 | 1.4676 | 27.5033
2006-01-22 | 3:19 | 0 | 17.245 | 0 | 3 | 0 | 54.686 | 55.214 | 39.664 | 39.64 | 29.293 | 25.293 | 4.274 | 1 | 0 | 55.741 | 51.339 | 43.635 | 18.827 | 0 | 0 | 52.508 | 31.46 | [5 empty] | 0 | 15.046 | 2 | 5.3518 | 5.012 | 3.8073 | 3.5294 | 1.4825 | 27.7017
2006-01-22 | 3:20 | 0 | 17.275 | 0 | 3 | 0 | 54.623 | 55.242 | 39.717 | 39.645 | 29.249 | 25.419 | 4.305 | 1 | 0 | 55.792 | 51.411 | 43.571 | 18.904 | 0 | 0 | 52.536 | 31.465 | [5 empty] | 0 | 14.978 | 3 | 5.3428 | 5.0034 | 3.8069 | 3.5294 | 1.474 | 27.5879
2006-01-22 | 3:21 | 0 | 17.275 | 0 | 3 | 0 | 54.737 | 55.174 | 39.741 | 39.693 | 30.212 | 25.252 | 4.305 | 1 | 0 | 55.792 | 51.367 | 43.618 | 18.882 | 0 | 0 | 52.581 | 31.514 | [5 empty] | 0 | 15.044 | 4 | 5.3428 | 5.0034 | 3.8069 | 3.5294 | 1.474 | 27.5879
2006-01-22 | 3:22 | 0 | 17.275 | 0 | 3 | 0 | 54.966 | 55.218 | 39.786 | 39.717 | 30.068 | 25.394 | 4.457 | 1 | 0 | 55.769 | 51.39 | 43.712 | 18.955 | 0 | 0 | 52.698 | 31.539 | [5 empty] | 0 | 15.249 | 5 | 5.2985 | 4.9613 | 3.8051 | 3.5294 | 1.4319 | 27.0243
2006-01-22 | 3:23 | 1 | 17.245 | 1 | 3 | 0 | 54.847 | 55.398 | 39.595 | 39.758 | 30.016 | 25.269 | 4.475 | 2 | 0 | 55.741 | 51.316 | 43.659 | 18.852 | 0 | 0 | 52.576 | 31.485 | [5 empty] | 17.245 | 15.089 | 6 | 5.2933 | 4.9563 | 3.8049 | 3.5294 | 1.4269 | 26.957
2006-01-22 | 3:24 | 0 | 17.275 | 0 | 4 | 0 | 54.852 | 55.333 | 39.693 | 39.693 | 29.876 | 25.372 | 4.305 | 1 | 0 | 55.769 | 51.39 | 43.571 | 18.882 | 0 | 0 | 52.56 | 31.514 | [5 empty] | 0 | 15.159 | 7 | 5.3428 | 5.0034 | 3.8069 | 3.5294 | 1.474 | 27.5879
2006-01-22 | 3:25 | 0 | 17.22 | 0 | 3 | 0 | 54.709 | 55.328 | 39.736 | 39.64 | 29.942 | 25.293 | 4.274 | 1 | 0 | 55.718 | 51.362 | 43.683 | 18.827 | 0 | 0 | 52.532 | 31.485 | [5 empty] | 0 | 15.069 | 8 | 5.3518 | 5.012 | 3.8073 | 3.5294 | 1.4825 | 27.7017
2006-01-22 | 3:26 | 0 | 17.245 | 0 | 3 | 0 | 54.709 | 55.237 | 39.617 | 39.758 | 29.798 | 25.149 | 4.274 | 1 | 0 | 55.718 | 51.339 | 43.659 | 18.827 | 0 | 0 | 52.462 | 31.509 | [5 empty] | 0 | 14.951 | 9 | 5.3518 | 5.012 | 3.8073 | 3.5294 | 1.4825 | 27.7017
2006-01-22 | 3:27 | 1 | 17.275 | 0 | 3 | 0 | 54.714 | 55.218 | 39.693 | 39.693 | 29.925 | 25.298 | 4.405 | 2 | 0 | 55.769 | 51.367 | 43.618 | 18.904 | 0 | 0 | 52.49 | 31.514 | [5 empty] | 17.275 | 15.021 | 10 | 5.3137 | 4.9757 | 3.8057 | 3.5294 | 1.4463 | 27.2182
2006-01-22 | 3:28 | 0 | 17.245 | 0 | 3 | 0 | 54.87 | 55.214 | 39.712 | 39.758 | 29.702 | 25.198 | 4.348 | 1 | 0 | 55.694 | 51.316 | 43.59 | 18.874 | 0 | 0 | 52.485 | 31.436 | [5 empty] | 0 | 15.112 | 11 | 5.3303 | 4.9915 | 3.8064 | 3.5294 | 1.4621 | 27.4295
2006-01-22 | 3:29 | 0 | 17.245 | 0 | 3 | 0 | 54.985 | 55.351 | 39.758 | 39.664 | 29.653 | 25.342 | 4.323 | 1 | 0 | 55.741 | 51.316 | 43.566 | 18.852 | 0 | 0 | 52.462 | 31.485 | [5 empty] | 0 | 15.321 | 12 | 5.3375 | 4.9984 | 3.8067 | 3.5294 | 1.469 | 27.5217
2006-01-22 | 3:30 | 0 | 17.25 | 0 | 3 | 0 | 55.081 | 55.47 | 39.624 | 39.693 | 29.925 | 25.372 | 4.227 | 1 | 0 | 55.701 | 51.297 | 43.736 | 18.882 | 0 | 0 | 52.513 | 31.61 | [5 empty] | 0 | 15.388 | 13 | 5.3655 | 5.025 | 3.8078 | 3.5294 | 1.4956 | 27.8735
2006-01-22 | 3:31 | 0 | 17.25 | 0 | 3 | 0 | 55.057 | 55.517 | 39.645 | 39.693 | 29.901 | 25.274 | 4.127 | 1 | 0 | 55.722 | 51.297 | 43.642 | 18.904 | 0 | 0 | 52.49 | 31.49 | [5 empty] | 0 | 15.364 | 14 | 5.3946 | 5.0526 | 3.809 | 3.5294 | 1.5232 | 28.2362
2006-01-22 | 3:32 | 1 | 17.25 | 1 | 4 | 0 | 54.966 | 55.564 | 39.717 | 39.669 | 30.141 | 25.347 | 4.127 | 2 | 0 | 55.722 | 51.297 | 43.571 | 18.882 | 0 | 0 | 52.513 | 31.514 | [5 empty] | 17.25 | 15.297 | 15 | 5.3946 | 5.0526 | 3.809 | 3.5294 | 1.5232 | 28.2362
2006-01-22 | 3:33 | 0 | 17.22 | 0 | 3 | 1 | 55.284 | 55.442 | 39.664 | 39.736 | 30.256 | 25.222 | 4.019 | 1 | 0 | 55.673 | 51.246 | 43.566 | 18.801 | 0 | 0 | 52.485 | 31.485 | [5 empty] | 0 | 15.548 | 16 | 5.4261 | 5.0825 | 3.8103 | 3.5294 | 1.5531 | 28.6235
2006-01-22 | 3:34 | 0 | 17.25 | 0 | 3 | 0 | 55.379 | 55.769 | 39.669 | 39.741 | 30.406 | 25.372 | 4.05 | 1 | 0 | 55.701 | 51.32 | 43.712 | 18.904 | 0 | 0 | 52.466 | 31.465 | [5 empty] | 0 | 15.638 | 0 | 5.417 | 5.074 | 3.8099 | 3.5294 | 1.5445 | 28.5128
2006-01-22 | 3:35 | 0 | 17.22 | 0 | 3 | 0 | 55.351 | 55.764 | 39.617 | 39.758 | 30.401 | 25.269 | 3.944 | 1 | 0 | 55.65 | 51.225 | 43.59 | 18.827 | 0 | 0 | 52.415 | 31.436 | [5 empty] | 0 | 15.593 | 1 | 5.4479 | 5.1033 | 4.0318 | 3.75 | 1.3533 | 24.8407
2006-01-22 | 3:36 | 0 | 17.195 | 0 | 3 | 0 | 55.375 | 55.832 | 39.595 | 39.758 | 30.472 | 25.222 | 3.766 | 1 | 0 | 55.65 | 51.269 | 43.566 | 18.827 | 0 | 0 | 52.394 | 31.389 | [5 empty] | 0 | 15.617 | 2 | 5.4997 | 5.1526 | 4.0339 | 3.75 | 1.4026 | 25.5025
2006-01-22 | 3:37 | 1 | 17.263 | 0 | 3 | 0 | 55.417 | 55.874 | 39.729 | 39.753 | 30.492 | 25.264 | 3.885 | 2 | 0 | 55.669 | 51.264 | 43.609 | 18.844 | 0 | 0 | 52.457 | 31.48 | [5 empty] | 17.263 | 15.664 | 3 | 5.4651 | 5.1196 | 4.0325 | 3.75 | 1.3696 | 25.0615
2006-01-22 | 3:38 | 0 | 17.263 | 0 | 3 | 0 | 55.438 | 55.874 | 39.849 | 39.753 | 30.612 | 25.335 | 3.885 | 1 | 0 | 55.736 | 51.264 | 43.561 | 18.844 | 0 | 0 | 52.434 | 31.502 | [5 empty] | 0 | 15.685 | 4 | 5.4651 | 5.1196 | 4.0325 | 3.75 | 1.3696 | 25.0615
2006-01-22 | 3:39 | 0 | 17.263 | 0 | 3 | 0 | 55.417 | 55.944 | 39.777 | 39.753 | 30.492 | 25.36 | 3.784 | 1 | 0 | 55.692 | 51.311 | 43.537 | 18.869 | 0 | 0 | 52.434 | 31.455 | [5 empty] | 0 | 15.664 | 5 | 5.4945 | 5.1476 | 4.0336 | 3.75 | 1.3976 | 25.4361
2006-01-22 | 3:40 | 0 | 17.215 | 0 | 4 | 0 | 55.417 | 55.944 | 39.801 | 39.777 | 30.323 | 25.311 | 3.684 | 1 | 0 | 55.692 | 51.264 | 43.609 | 18.894 | 0 | 0 | 52.389 | 31.455 | [5 empty] | 0 | 15.64 | 6 | 5.5236 | 5.1753 | 4.0348 | 3.75 | 1.4253 | 25.8032
2006-01-22 | 3:41 | 1 | 17.263 | 1 | 3 | 0 | 55.37 | 55.921 | 39.777 | 39.825 | 30.129 | 25.289 | 3.607 | 1 | 0 | 55.692 | 51.264 | 43.63 | 18.869 | 0 | 0 | 52.366 | 31.502 | [5 empty] | 17.263 | 15.545 | 7 | 5.546 | 5.1966 | 4.0357 | 3.75 | 1.4466 | 26.0832
2006-01-22 | 3:42 | 0 | 17.208 | 0 | 3 | 0 | 55.41 | 55.799 | 39.772 | 39.772 | 30.053 | 25.259 | 3.475 | 2 | 0 | 55.685 | 51.283 | 43.556 | 18.839 | 0 | 0 | 52.361 | 31.497 | [5 empty] | 0 | 15.638 | 8 | 5.5845 | 5.2331 | 4.0373 | 3.75 | 1.4831 | 26.5579
2006-01-22 | 3:43 | 0 | 17.208 | 0 | 3 | 0 | 55.389 | 55.893 | 39.796 | 39.772 | 30.293 | 25.259 | 3.475 | 1 | 0 | 55.664 | 51.213 | 43.697 | 18.839 | 0 | 0 | 52.315 | 31.497 | [5 empty] | 0 | 15.617 | 9 | 5.5845 | 5.2331 | 4.0373 | 3.75 | 1.4831 | 26.5579
2006-01-22 | 3:44 | 0 | 17.208 | 0 | 3 | 0 | 55.389 | 55.893 | 39.937 | 39.865 | 30.197 | 25.306 | 3.449 | 1 | 0 | 55.641 | 51.236 | 43.556 | 18.839 | 0 | 0 | 52.315 | 31.45 | [5 empty] | 0 | 15.524 | 10 | 5.5921 | 5.2403 | 4.0376 | 3.75 | 1.4903 | 26.6506
2006-01-22 | 3:45 | 0 | 17.233 | 0 | 3 | 0 | 55.456 | 55.937 | 39.772 | 39.865 | 30.269 | 25.33 | 3.424 | 1 | 0 | 55.641 | 51.213 | 43.626 | 18.839 | 0 | 0 | 52.315 | 31.472 | [5 empty] | 0 | 15.591 | 11 | 5.5993 | 5.2472 | 4.0379 | 3.75 | 1.4972 | 26.7396
2006-01-22 | 3:46 | 1 | 17.233 | 0 | 3 | 0 | 55.41 | 55.937 | 39.841 | 39.841 | 30.342 | 25.355 | 3.349 | 1 | 0 | 55.641 | 51.213 | 43.602 | 18.839 | 0 | 0 | 52.385 | 31.522 | [5 empty] | 17.233 | 15.569 | 12 | 5.6212 | 5.268 | 4.0388 | 3.75 | 1.518 | 27.005
2006-01-22 | 3:47 | 0 | 17.238 | 0 | 3 | 0 | 55.461 | 55.921 | 39.849 | 39.894 | 30.058 | 25.455 | 3.354 | 2 | 0 | 55.645 | 51.22 | 43.609 | 18.844 | 0 | 0 | 52.389 | 31.551 | [5 empty] | 0 | 15.567 | 13 | 5.6197 | 5.2666 | 4.0387 | 3.75 | 1.5166 | 26.9874
2006-01-22 | 3:48 | 0 | 17.208 | 0 | 4 | 0 | 55.433 | 55.916 | 39.913 | 39.865 | 30.004 | 25.524 | 3.297 | 1 | 0 | 55.685 | 51.236 | 43.508 | 18.864 | 0 | 0 | 52.385 | 31.472 | [5 empty] | 0 | 15.568 | 14 | 5.6363 | 5.2824 | 4.0394 | 3.75 | 1.5324 | 27.1878
2006-01-22 | 3:49 | 0 | 17.208 | 0 | 3 | 1 | 55.456 | 55.893 | 39.841 | 39.889 | 30.269 | 25.546 | 3.398 | 1 | 0 | 55.641 | 51.213 | 43.602 | 18.839 | 0 | 0 | 52.406 | 31.522 | [5 empty] | 0 | 15.567 | 15 | 5.6069 | 5.2544 | 4.0382 | 3.75 | 1.5044 | 26.8318
2006-01-22 | 3:50 | 1 | 17.263 | 1 | 3 | 0 | 55.484 | 55.965 | 39.894 | 40.059 | 30.178 | 25.6 | 3.279 | 1 | 0 | 55.645 | 51.22 | 43.63 | 18.869 | 0 | 0 | 52.366 | 31.551 | [5 empty] | 17.263 | 15.425 | 0 | 5.6416 | 5.2874 | 4.0396 | 3.75 | 1.5374 | 27.2509
2006-01-22 | 3:51 | 0 | 17.208 | 0 | 3 | 0 | 55.41 | 55.984 | 39.865 | 40.03 | 30.124 | 25.571 | 3.248 | 1 | 0 | 55.641 | 51.236 | 43.602 | 18.864 | 0 | 0 | 52.315 | 31.497 | [5 empty] | 0 | 15.38 | 1 | 5.6506 | 5.296 | 4.04 | 3.75 | 1.546 | 27.3592
2006-01-22 | 3:52 | 0 | 17.208 | 0 | 3 | 0 | 55.295 | 55.916 | 39.913 | 39.959 | 29.859 | 25.669 | 3.197 | 2 | 0 | 55.617 | 51.169 | 43.58 | 18.864 | 0 | 0 | 52.291 | 31.522 | [5 empty] | 0 | 15.336 | 2 | 5.6654 | 5.3101 | 4.0406 | 3.75 | 1.5601 | 27.5366
2006-01-22 | 3:53 | 0 | 17.185 | 0 | 3 | 0 | 55.274 | 55.823 | 40.03 | 39.983 | 29.714 | 25.62 | 3.323 | 1 | 0 | 55.617 | 51.192 | 43.556 | 18.889 | 0 | 0 | 52.268 | 31.472 | [5 empty] | 0 | 15.291 | 3 | 5.6287 | 5.2752 | 4.0391 | 3.75 | 1.5252 | 27.0965
2006-01-22 | 3:54 | 0 | 17.208 | 0 | 3 | 0 | 55.342 | 55.799 | 39.913 | 39.937 | 29.643 | 25.669 | 3.197 | 1 | 0 | 55.617 | 51.169 | 43.58 | 18.864 | 0 | 0 | 52.247 | 31.45 | [5 empty] | 0 | 15.405 | 4 | 5.6654 | 5.3101 | 4.0406 | 3.75 | 1.5601 | 27.5366
2006-01-22 | 3:55 | 1 | 17.208 | 0 | 3 | 0 | 55.319 | 55.799 | 40.03 | 39.959 | 29.499 | 25.74 | 3.197 | 1 | 0 | 55.664 | 51.169 | 43.532 | 18.839 | 0 | 0 | 52.247 | 31.472 | [5 empty] | 17.208 | 15.36 | 5 | 5.6654 | 5.3101 | 4.0406 | 3.75 | 1.5601 | 27.5366
2006-01-22 | 3:56 | 0 | 17.208 | 0 | 3 | 0 | 55.295 | 55.755 | 39.959 | 39.959 | 29.499 | 25.715 | 3.171 | 2 | 0 | 55.641 | 51.122 | 43.556 | 18.839 | 0 | 0 | 52.247 | 31.472 | [5 empty] | 0 | 15.336 | 6 | 5.673 | 5.3173 | 4.0409 | 3.75 | 1.5673 | 27.6268
2006-01-22 | 3:57 | 0 | 17.185 | 0 | 3 | 0 | 55.342 | 55.778 | 39.913 | 40.054 | 29.474 | 25.62 | 3.071 | 1 | 0 | 55.594 | 51.169 | 43.532 | 18.912 | 0 | 0 | 52.247 | 31.472 | [5 empty] | 0 | 15.288 | 7 | 5.7021 | 5.3449 | 4.0421 | 3.75 | 1.5949 | 27.9711
2006-01-22 | 3:58 | 0 | 17.208 | 0 | 4 | 0 | 55.41 | 55.823 | 39.913 | 39.959 | 29.329 | 25.715 | 3.045 | 1 | 0 | 55.617 | 51.145 | 43.602 | 18.864 | 0 | 0 | 52.224 | 31.497 | [5 empty] | 0 | 15.451 | 8 | 5.7097 | 5.3521 | 4.0424 | 3.75 | 1.6021 | 28.0601
2006-01-22 | 3:59 | 0 | 17.185 | 1 | 3 | 0 | 55.274 | 55.869 | 39.889 | 40.006 | 29.474 | 25.546 | 3.019 | 1 | 0 | 55.594 | 51.099 | 43.556 | 18.864 | 0 | 0 | 52.247 | 31.472 | [5 empty] | 0 | 15.268 | 9 | 5.7173 | 5.3593 | 4.0427 | 3.75 | 1.6093 | 28.1488
2006-01-22 | 4:00 | 1 | 17.185 | 0 | 3 | 0 | 55.571 | 55.778 | 39.889 | 39.937 | 29.378 | 25.62 | 2.945 | 1 | 0 | 55.594 | 51.169 | 43.673 | 18.864 | 0 | 0 | 52.2 | 31.472 | [5 empty] | 17.185 | 15.634 | 10 | 5.7388 | 5.3798 | 4.0435 | 3.75 | 1.6298 | 28.4
2006-01-22 | 4:01 | 0 | 17.208 | 0 | 3 | 0 | 55.41 | 56.007 | 39.865 | 40.054 | 29.234 | 25.546 | 2.867 | 2 | 0 | 55.571 | 51.145 | 43.58 | 18.889 | 0 | 0 | 52.224 | 31.472 | [5 empty] | 0 | 15.356 | 11 | 5.7615 | 5.4014 | 4.0445 | 3.75 | 1.6514 | 28.6628
2006-01-22 | 4:02 | 0 | 17.208 | 0 | 3 | 0 | 55.433 | 55.893 | 39.865 | 40.03 | 29.28 | 25.524 | 2.818 | 1 | 0 | 55.571 | 51.145 | 43.532 | 18.889 | 0 | 0 | 52.224 | 31.45 | [5 empty] | 0 | 15.403 | 12 | 5.7758 | 5.415 | 4.045 | 3.75 | 1.665 | 28.8268
2006-01-22 | 4:03 | 0 | 17.185 | 0 | 3 | 0 | 55.594 | 55.96 | 39.913 | 39.913 | 29.474 | 25.524 | 2.867 | 1 | 0 | 55.571 | 51.122 | 43.484 | 18.839 | 0 | 0 | 52.2 | 31.472 | [5 empty] | 0 | 15.681 | 13 | 5.7615 | 5.4014 | 4.0445 | 3.75 | 1.6514 | 28.6628
2006-01-22 | 4:04 | 1 | 17.177 | 0 | 3 | 0 | 55.636 | 56.07 | 39.861 | 39.978 | 29.469 | 25.421 | 2.811 | 1 | 0 | 55.543 | 51.05 | 43.573 | 18.809 | 0 | 0 | 52.149 | 31.468 | [5 empty] | 17.177 | 15.658 | 14 | 5.7778 | 5.4169 | 4.0451 | 3.75 | 1.6669 | 28.8502
2006-01-22 | 4:05 | 0 | 17.177 | 0 | 3 | 1 | 55.589 | 56.14 | 39.93 | 39.908 | 29.54 | 25.445 | 2.862 | 1 | 0 | 55.543 | 51.071 | 43.504 | 18.834 | 0 | 0 | 52.172 | 31.468 | [5 empty] | 0 | 15.681 | 15 | 5.763 | 5.4028 | 4.0445 | 3.75 | 1.6528 | 28.6796
2006-01-22 | 4:06 | 0 | 17.202 | 0 | 3 | 0 | 55.636 | 56.14 | 39.93 | 39.861 | 29.469 | 25.445 | 2.787 | 2 | 0 | 55.566 | 51.071 | 43.621 | 18.834 | 0 | 0 | 52.172 | 31.541 | [5 empty] | 0 | 15.775 | 0 | 5.7848 | 5.4236 | 4.0454 | 3.75 | 1.6736 | 28.9301
2006-01-22 | 4:07 | 0 | 17.155 | 0 | 3 | 0 | 55.68 | 56.117 | 39.837 | 39.978 | 29.42 | 25.35 | 2.787 | 1 | 0 | 55.543 | 51.071 | 43.645 | 18.859 | 0 | 0 | 52.196 | 31.517 | [5 empty] | 0 | 15.702 | 1 | 5.7848 | 5.4236 | 4.0454 | 3.75 | 1.6736 | 28.9301
2006-01-22 | 4:08 | 0 | 17.155 | 0 | 4 | 0 | 55.68 | 56.14 | 39.908 | 39.813 | 29.469 | 25.421 | 2.914 | 1 | 0 | 55.519 | 51.05 | 43.573 | 18.834 | 0 | 0 | 52.149 | 31.492 | [5 empty] | 0 | 15.867 | 2 | 5.7478 | 5.3884 | 4.0439 | 3.75 | 1.6384 | 28.5047
2006-01-22 | 4:09 | 1 | 17.177 | 1 | 3 | 0 | 55.704 | 56.184 | 39.884 | 39.978 | 29.396 | 25.301 | 2.888 | 1 | 0 | 55.519 | 51.026 | 43.551 | 18.834 | 0 | 0 | 52.126 | 31.492 | [5 empty] | 17.177 | 15.726 | 3 | 5.7554 | 5.3956 | 4.0442 | 3.75 | 1.6456 | 28.5922
2006-01-22 | 4:10 | 0 | 17.177 | 0 | 3 | 0 | 55.636 | 56.163 | 39.837 | 39.908 | 29.445 | 25.445 | 2.787 | 1 | 0 | 55.543 | 51.05 | 43.527 | 18.809 | 0 | 0 | 52.219 | 31.492 | [5 empty] | 0 | 15.728 | 4 | 5.7848 | 5.4236 | 4.0454 | 3.75 | 1.6736 | 28.9301
2006-01-22 | 4:11 | 0 | 17.155 | 0 | 3 | 0 | 55.589 | 56.163 | 39.93 | 39.954 | 29.371 | 25.35 | 2.736 | 2 | 0 | 55.519 | 51.05 | 43.551 | 18.834 | 0 | 0 | 52.196 | 31.517 | [5 empty] | 0 | 15.635 | 5 | 5.7997 | 5.4377 | 4.046 | 3.75 | 1.6877 | 29.0995
2006-01-22 | 4:12 | 0 | 17.13 | 0 | 3 | 0 | 55.704 | 56.093 | 39.861 | 40.026 | 29.276 | 25.372 | 2.684 | 1 | 0 | 55.519 | 51.071 | 43.527 | 18.882 | 0 | 0 | 52.172 | 31.517 | [5 empty] | 0 | 15.678 | 6 | 5.8148 | 5.4521 | 4.0466 | 3.75 | 1.7021 | 29.2712
2006-01-22 | 4:13 | 1 | 17.155 | 0 | 3 | 0 | 55.657 | 56.207 | 39.884 | 39.908 | 29.155 | 25.325 | 2.736 | 1 | 0 | 55.566 | 51.05 | 43.504 | 18.834 | 0 | 0 | 52.172 | 31.492 | [5 empty] | 17.155 | 15.749 | 7 | 5.7997 | 5.4377 | 4.046 | 3.75 | 1.6877 | 29.0995
2006-01-22 | 4:14 | 0 | 17.155 | 0 | 3 | 0 | 55.613 | 56.184 | 39.93 | 39.908 | 29.805 | 25.35 | 2.635 | 1 | 0 | 55.566 | 51.026 | 43.551 | 18.809 | 0 | 0 | 52.172 | 31.517 | [5 empty] | 0 | 15.705 | 8 | 5.8291 | 5.4656 | 4.0472 | 3.75 | 1.7156 | 29.4323
2006-01-22 | 4:15 | 0 | 17.155 | 0 | 3 | 0 | 55.566 | 56.163 | 39.884 | 39.908 | 29.469 | 25.372 | 2.584 | 2 | 0 | 55.543 | 51.05 | 43.504 | 18.859 | 0 | 0 | 52.219 | 31.517 | [5 empty] | 0 | 15.658 | 9 | 5.8439 | 5.4797 | 4.0478 | 3.75 | 1.7297 | 29.599
2006-01-22 | 4:16 | 0 | 17.155 | 0 | 3 | 0 | 55.704 | 56.07 | 39.954 | 39.908 | 29.229 | 25.301 | 2.571 | 1 | 0 | 55.531 | 50.991 | 43.516 | 18.847 | 0 | 0 | 52.161 | 31.48 | [5 empty] | 0 | 15.796 | 10 | 5.8477 | 5.4833 | 4.048 | 3.75 | 1.7333 | 29.6414
2006-01-22 | 4:17 | 0 | 17.117 | 0 | 3 | 0 | 55.624 | 56.105 | 39.99 | 39.966 | 28.998 | 25.313 | 2.496 | 1 | 0 | 55.508 | 50.991 | 43.492 | 18.847 | 0 | 0 | 52.093 | 31.48 | [5 empty] | 0 | 15.658 | 11 | 5.8696 | 5.5041 | 4.0488 | 3.75 | 1.7541 | 29.8848
2006-01-22 | 4:18 | 1 | 17.109 | 1 | 4 | 0 | 55.547 | 56.098 | 39.865 | 39.983 | 29.111 | 25.377 | 2.463 | 1 | 0 | 55.501 | 50.961 | 43.461 | 18.837 | 0 | 0 | 52.063 | 31.401 | [5 empty] | 17.109 | 15.564 | 12 | 5.8792 | 5.5132 | 4.0492 | 3.75 | 1.7632 | 29.9913
2006-01-22 | 4:19 | 0 | 17.117 | 0 | 3 | 0 | 55.578 | 56.105 | 39.99 | 39.99 | 29.192 | 25.313 | 2.496 | 1 | 0 | 55.508 | 50.991 | 43.492 | 18.869 | 0 | 0 | 52.093 | 31.455 | [5 empty] | 0 | 15.588 | 13 | 5.8696 | 5.5041 | 4.0488 | 3.75 | 1.7541 | 29.8848
2006-01-22 | 4:20 | 0 | 17.117 | 0 | 3 | 0 | 55.799 | 56.121 | 39.911 | 40.052 | 29.28 | 25.306 | 2.486 | 2 | 0 | 55.477 | 50.914 | 43.53 | 18.789 | 0 | 0 | 52.039 | 31.423 | [5 empty] | 0 | 15.747 | 14 | 5.8725 | 5.5069 | 4.049 | 3.75 | 1.7569 | 29.9171
2006-01-22 | 4:21 | 0 | 17.109 | 0 | 3 | 1 | 55.753 | 56.277 | 39.983 | 40.006 | 29.185 | 25.306 | 2.411 | 1 | 0 | 55.433 | 50.961 | 43.484 | 18.789 | 0 | 0 | 52.016 | 31.423 | [5 empty] | 0 | 15.747 | 15 | 5.8943 | 5.5276 | 4.0499 | 3.75 | 1.7776 | 30.1585
2006-01-22 | 4:22 | 1 | 17.084 | 0 | 3 | 0 | 55.869 | 56.277 | 39.889 | 39.935 | 29.111 | 25.33 | 2.36 | 1 | 0 | 55.477 | 50.984 | 43.554 | 18.814 | 0 | 0 | 52.039 | 31.423 | [5 empty] | 17.084 | 15.934 | 0 | 5.9092 | 5.5418 | 4.0505 | 3.75 | 1.7918 | 30.3216
2006-01-22 | 4:23 | 0 | 17.135 | 0 | 3 | 0 | 55.846 | 56.369 | 39.935 | 39.983 | 29.087 | 25.257 | 2.386 | 1 | 0 | 55.456 | 50.938 | 43.413 | 18.837 | 0 | 0 | 52.039 | 31.423 | [5 empty] | 0 | 15.863 | 1 | 5.9016 | 5.5346 | 4.3001 | 4 | 1.5346 | 26.0024
2006-01-22 | 4:24 | 0 | 17.142 | 0 | 3 | 0 | 55.9 | 56.353 | 39.99 | 39.942 | 28.952 | 25.362 | 2.367 | 2 | 0 | 55.508 | 50.991 | 43.561 | 18.869 | 0 | 0 | 52.07 | 31.455 | [5 empty] | 0 | 15.958 | 2 | 5.9071 | 5.5398 | 4.3004 | 4 | 1.5398 | 26.067
2006-01-22 | 4:25 | 0 | 17.109 | 0 | 3 | 0 | 55.799 | 56.3 | 39.911 | 39.935 | 29.352 | 25.232 | 2.411 | 1 | 0 | 55.433 | 50.914 | 43.53 | 18.814 | 0 | 0 | 51.993 | 31.423 | [5 empty] | 0 | 15.864 | 3 | 5.8943 | 5.5276 | 4.2999 | 4 | 1.5276 | 25.9171
2006-01-22 | 4:26 | 0 | 17.084 | 0 | 3 | 0 | 55.846 | 56.3 | 39.911 | 39.983 | 29.376 | 25.257 | 2.741 | 1 | 0 | 55.456 | 50.938 | 43.413 | 18.814 | 0 | 0 | 51.993 | 31.423 | [5 empty] | 0 | 15.863 | 4 | 5.7982 | 5.4363 | 4.296 | 4 | 1.4363 | 24.7712
2006-01-22 | 4:27 | 1 | 17.084 | 1 | 3 | 0 | 55.96 | 56.412 | 39.865 | 39.911 | 29.859 | 25.232 | 2.437 | 1 | 0 | 55.456 | 50.938 | 43.484 | 18.814 | 0 | 0 | 51.993 | 31.423 | [5 empty] | 17.084 | 16.049 | 5 | 5.8867 | 5.5204 | 4.2995 | 4 | 1.5204 | 25.8282
2006-01-22 | 4:28 | 0 | 17.109 | 0 | 3 | 0 | 55.96 | 56.412 | 39.911 | 39.983 | 30.026 | 25.352 | 2.334 | 1 | 0 | 55.477 | 50.961 | 43.413 | 18.837 | 0 | 0 | 51.993 | 31.401 | [5 empty] | 0 | 15.977 | 6 | 5.9167 | 5.5489 | 4.3008 | 4 | 1.5489 | 26.1791
2006-01-22 | 4:29 | 0 | 17.077 | 0 | 4 | 0 | 56.204 | 56.428 | 39.904 | 39.928 | 30.018 | 25.225 | 2.301 | 2 | 0 | 55.403 | 50.861 | 43.477 | 18.781 | 0 | 0 | 51.939 | 31.416 | [5 empty] | 0 | 16.276 | 7 | 5.9263 | 5.5581 | 4.3011 | 4 | 1.5581 | 26.2908
2006-01-22 | 4:30 | 0 | 17.109 | 0 | 3 | 0 | 56.121 | 56.704 | 39.983 | 39.935 | 29.81 | 25.281 | 2.285 | 1 | 0 | 55.433 | 50.914 | 43.578 | 18.814 | 0 | 0 | 51.946 | 31.401 | [5 empty] | 0 | 16.186 | 8 | 5.931 | 5.5625 | 4.3013 | 4 | 1.5625 | 26.3448
2006-01-22 | 4:31 | 1 | 17.084 | 0 | 3 | 0 | 56.165 | 56.638 | 39.983 | 40.006 | 29.786 | 25.232 | 2.234 | 1 | 0 | 55.433 | 50.914 | 43.53 | 18.814 | 0 | 0 | 51.969 | 31.448 | [5 empty] | 17.084 | 16.159 | 9 | 5.9459 | 5.5766 | 4.3019 | 4 | 1.5766 | 26.5164
2006-01-22 | 4:32 | 0 | 17.084 | 0 | 3 | 0 | 56.098 | 56.615 | 39.983 | 40.124 | 29.472 | 25.257 | 2.208 | 1 | 0 | 55.433 | 50.914 | 43.508 | 18.837 | 0 | 0 | 51.925 | 31.423 | [5 empty] | 0 | 15.974 | 10 | 5.9534 | 5.5838 | 4.3022 | 4 | 1.5838 | 26.6036
2006-01-22 | 4:33 | 0 | 17.077 | 0 | 3 | 0 | 56.204 | 56.585 | 39.997 | 39.951 | 29.729 | 25.2 | 2.2 | 1 | 0 | 55.403 | 50.884 | 43.453 | 18.804 | 0 | 0 | 51.871 | 31.37 | [5 empty] | 0 | 16.253 | 11 | 5.9558 | 5.586 | 4.3023 | 4 | 1.586 | 26.6304
2006-01-22 | 4:34 | 0 | 17.084 | 0 | 3 | 0 | 56.165 | 56.704 | 40.052 | 40.076 | 29.616 | 25.33 | 2.159 | 2 | 0 | 55.456 | 50.914 | 43.461 | 18.837 | 0 | 0 | 51.925 | 31.423 | [5 empty] | 0 | 16.089 | 12 | 5.9677 | 5.5974 | 4.3028 | 4 | 1.5974 | 26.7672
2006-01-22 | 4:35 | 0 | 17.052 | 0 | 3 | 0 | 56.068 | 56.629 | 39.904 | 40.138 | 29.562 | 25.176 | 2.1 | 1 | 0 | 55.379 | 50.84 | 43.453 | 18.756 | 0 | 0 | 51.848 | 31.392 | [5 empty] | 0 | 15.93 | 13 | 5.9849 | 5.6137 | 4.3035 | 4 | 1.6137 | 26.9633
2006-01-22 | 4:36 | 1 | 17.052 | 0 | 3 | 1 | 56.112 | 56.608 | 40.069 | 40.021 | 29.464 | 25.249 | 2.1 | 1 | 0 | 55.47 | 50.861 | 43.477 | 18.781 | 0 | 0 | 51.883 | 31.428 | [5 empty] | 17.052 | 16.091 | 14 | 5.9849 | 5.6137 | 4.3035 | 4 | 1.6137 | 26.9633
2006-01-22 | 4:37 | 0 | 17.064 | 1 | 3 | 0 | 56.056 | 56.686 | 40.009 | 40.057 | 29.356 | 25.262 | 2.061 | 1 | 0 | 55.438 | 50.896 | 43.441 | 18.794 | 0 | 0 | 51.883 | 31.379 | [5 empty] | 0 | 15.999 | 0 | 5.9962 | 5.6245 | 4.304 | 4 | 1.6245 | 27.0922
2006-01-22 | 4:38 | 0 | 17.089 | 0 | 3 | 0 | 56.147 | 56.574 | 40.033 | 40.15 | 29.55 | 25.188 | 2.138 | 1 | 0 | 55.391 | 50.851 | 43.511 | 18.794 | 0 | 0 | 51.906 | 31.404 | [5 empty] | 0 | 15.997 | 1 | 5.9738 | 5.6032 | 4.0531 | 3.75 | 1.8532 | 31.0221
2006-01-22 | 4:39 | 0 | 17.064 | 0 | 3 | 0 | 56.079 | 56.574 | 40.105 | 40.105 | 29.646 | 25.308 | 2.138 | 1 | 0 | 55.414 | 50.872 | 43.489 | 18.794 | 0 | 0 | 51.927 | 31.379 | [5 empty] | 0 | 15.974 | 2 | 5.9738 | 5.6032 | 4.0531 | 3.75 | 1.8532 | 31.0221
2006-01-22 | 4:40 | 1 | 17.064 | 0 | 3 | 0 | 56.147 | 56.663 | 40.174 | 40.267 | 29.67 | 25.213 | 2.138 | 2 | 0 | 55.414 | 50.872 | 43.489 | 18.842 | 0 | 0 | 51.906 | 31.404 | [5 empty] | 17.064 | 15.88 | 3 | 5.9738 | 5.6032 | 4.0531 | 3.75 | 1.8532 | 31.0221
2006-01-22 | 4:41 | 0 | 17.064 | 0 | 4 | 0 | 56.124 | 56.574 | 40.128 | 40.105 | 29.646 | 25.213 | 2.138 | 1 | 0 | 55.414 | 50.851 | 43.559 | 18.794 | 0 | 0 | 51.86 | 31.404 | [5 empty] | 0 | 16.019 | 4 | 5.9738 | 5.6032 | 4.0531 | 3.75 | 1.8532 | 31.0221
2006-01-22 | 4:42 | 0 | 17.059 | 0 | 3 | 0 | 56.096 | 56.59 | 40.145 | 40.145 | 29.616 | 25.279 | 2.156 | 1 | 0 | 55.454 | 50.844 | 43.437 | 18.764 | 0 | 0 | 51.878 | 31.399 | [5 empty] | 0 | 15.951 | 5 | 5.9686 | 5.5982 | 4.0529 | 3.75 | 1.8482 | 30.9658
2006-01-22 | 4:43 | 0 | 17.064 | 0 | 3 | 0 | 56.033 | 56.597 | 40.15 | 40.128 | 29.815 | 25.213 | 2.161 | 1 | 0 | 55.414 | 50.851 | 43.559 | 18.769 | 0 | 0 | 51.86 | 31.428 | [5 empty] | 0 | 15.905 | 6 | 5.9671 | 5.5968 | 4.0528 | 3.75 | 1.8468 | 30.9502
2006-01-22 | 4:44 | 0 | 17.064 | 0 | 3 | 0 | 56.009 | 56.551 | 40.174 | 40.15 | 29.592 | 25.328 | 2.082 | 1 | 0 | 55.41 | 50.823 | 43.437 | 18.764 | 0 | 0 | 51.808 | 31.374 | [5 empty] | 0 | 15.859 | 7 | 5.9901 | 5.6187 | 4.0537 | 3.75 | 1.8687 | 31.1964
2006-01-22 | 4:45 | 1 | 17.059 | 0 | 3 | 0 | 56.005 | 56.501 | 40.121 | 40.1 | 29.665 | 25.159 | 2.082 | 2 | 0 | 55.363 | 50.823 | 43.461 | 18.786 | 0 | 0 | 51.808 | 31.374 | [5 empty] | 17.059 | 15.905 | 8 | 5.9901 | 5.6187 | 4.0537 | 3.75 | 1.8687 | 31.1964
2006-01-22 | 4:46 | 0 | 17.089 | 1 | 3 | 0 | 56.079 | 56.528 | 40.174 | 40.105 | 29.839 | 25.308 | 2.087 | 1 | 0 | 55.414 | 50.851 | 43.465 | 18.794 | 0 | 0 | 51.86 | 31.404 | [5 empty] | 0 | 15.974 | 9 | 5.9887 | 5.6173 | 4.0537 | 3.75 | 1.8673 | 31.1809
2006-01-22 | 4:47 | 0 | 17.059 | 0 | 3 | 0 | 56.096 | 56.478 | 40.052 | 40.193 | 29.687 | 25.232 | 2.03 | 1 | 0 | 55.363 | 50.777 | 43.461 | 18.786 | 0 | 0 | 51.808 | 31.423 | [5 empty] | 0 | 15.903 | 10 | 6.0053 | 5.6331 | 4.0543 | 3.75 | 1.8831 | 31.3574
2006-01-22 | 4:48 | 0 | 17.034 | 0 | 3 | 0 | 56.096 | 56.636 | 40.121 | 40.193 | 29.906 | 25.257 | 2.182 | 1 | 0 | 55.34 | 50.823 | 43.461 | 18.786 | 0 | 0 | 51.808 | 31.423 | [5 empty] | 0 | 15.903 | 11 | 5.961 | 5.591 | 4.0526 | 3.75 | 1.841 | 30.8844
2006-01-22 | 4:49 | 1 | 17.059 | 0 | 3 | 0 | 56.028 | 56.524 | 40.121 | 40.169 | 29.736 | 25.159 | 2.056 | 1 | 0 | 55.34 | 50.777 | 43.413 | 18.764 | 0 | 0 | 51.855 | 31.448 | [5 empty] | 17.059 | 15.859 | 12 | 5.9977 | 5.6259 | 4.054 | 3.75 | 1.8759 | 31.277
2006-01-22 | 4:50 | 0 | 17.059 | 0 | 3 | 0 | 56.051 | 56.524 | 40.145 | 40.121 | 29.665 | 25.208 | 2.004 | 2 | 0 | 55.363 | 50.8 | 43.413 | 18.811 | 0 | 0 | 51.808 | 31.423 | [5 empty] | 0 | 15.93 | 13 | 6.0128 | 5.6403 | 4.0547 | 3.75 | 1.8903 | 31.4376
2006-01-22 | 4:51 | 0 | 17.026 | 0 | 4 | 0 | 55.998 | 56.517 | 40.138 | 40.069 | 29.464 | 25.225 | 1.922 | 1 | 0 | 55.356 | 50.746 | 43.405 | 18.754 | 0 | 0 | 51.778 | 31.392 | [5 empty] | 0 | 15.929 | 14 | 6.0367 | 5.663 | 4.0556 | 3.75 | 1.913 | 31.6893
2006-01-22 | 4:52 | 0 | 17.026 | 0 | 3 | 1 | 56.044 | 56.517 | 40.186 | 40.114 | 29.175 | 25.303 | 1.852 | 1 | 0 | 55.386 | 50.8 | 43.413 | 18.786 | 0 | 0 | 51.741 | 31.35 | [5 empty] | 0 | 15.93 | 15 | 6.0571 | 5.6824 | 4.0564 | 3.75 | 1.9324 | 31.9025
2006-01-22 | 4:53 | 0 | 17.059 | 0 | 3 | 0 | 56.028 | 56.547 | 40.1 | 40.169 | 29.182 | 25.328 | 1.878 | 1 | 0 | 55.363 | 50.8 | 43.389 | 18.786 | 0 | 0 | 51.762 | 31.374 | [5 empty] | 0 | 15.859 | 0 | 6.0495 | 5.6752 | 4.0561 | 3.75 | 1.9252 | 31.8235
2006-01-22 | 4:54 | 1 | 17.059 | 0 | 3 | 0 | 56.075 | 56.569 | 40.145 | 40.1 | 29.207 | 25.303 | 1.93 | 1 | 0 | 55.34 | 50.8 | 43.506 | 18.786 | 0 | 0 | 51.762 | 31.399 | [5 empty] | 17.059 | 15.975 | 1 | 6.0344 | 5.6608 | 4.0555 | 3.75 | 1.9108 | 31.6648
2006-01-22 | 4:55 | 0 | 17.082 | 1 | 3 | 0 | 56.119 | 56.59 | 40.121 | 40.169 | 29.062 | 25.472 | 1.852 | 2 | 0 | 55.363 | 50.777 | 43.389 | 18.811 | 0 | 0 | 51.785 | 31.374 | [5 empty] | 0 | 15.95 | 2 | 6.0571 | 5.6824 | 4.0564 | 3.75 | 1.9324 | 31.9025
2006-01-22 | 4:56 | 0 | 17.026 | 0 | 3 | 0 | 55.998 | 56.583 | 40.09 | 40.207 | 29.415 | 25.465 | 1.896 | 1 | 0 | 55.412 | 50.735 | 43.559 | 18.915 | 0 | 0 | 51.766 | 31.379 | [5 empty] | 0 | 15.791 | 3 | 6.0443 | 5.6702 | 4.0559 | 3.75 | 1.9202 | 31.7686
2006-01-22 | 4:57 | 0 | 16.999 | 0 | 3 | 0 | 55.972 | 56.469 | 40.112 | 40.136 | 29.364 | 25.389 | 1.842 | 1 | 0 | 55.284 | 50.721 | 43.425 | 18.751 | 0 | 0 | 51.729 | 31.389 | [5 empty] | 0 | 15.836 | 4 | 6.06 | 5.6851 | 4.0566 | 3.75 | 1.9351 | 31.9329
2006-01-22 | 4:58 | 1 | 16.999 | 0 | 3 | 0 | 56.019 | 56.492 | 40.064 | 40.16 | 29.317 | 25.534 | 1.917 | 1 | 0 | 55.354 | 50.744 | 43.379 | 18.776 | 0 | 0 | 51.776 | 31.316 | [5 empty] | 16.999 | 15.859 | 5 | 6.0382 | 5.6644 | 4.0557 | 3.75 | 1.9144 | 31.7045
2006-01-22 | 4:59 | 0 | 17.054 | 0 | 3 | 0 | 56.047 | 56.519 | 40.258 | 40.164 | 29.273 | 25.563 | 2.025 | 1 | 0 | 55.358 | 50.725 | 43.432 | 18.806 | 0 | 0 | 51.804 | 31.37 | [5 empty] | 0 | 15.883 | 6 | 6.0067 | 5.6345 | 4.0544 | 3.75 | 1.8845 | 31.3729
2006-01-22 | 5:00 | 0 | 17.024 | 0 | 3 | 0 | 55.925 | 56.446 | 40.112 | 40.16 | 29.364 | 25.438 | 2.197 | 2 | 0 | 55.354 | 50.721 | 43.425 | 18.751 | 0 | 0 | 51.799 | 31.316 | [5 empty] | 0 | 15.765 | 7 | 5.9566 | 5.5869 | 4.0524 | 3.75 | 1.8369 | 30.8374
2006-01-22 | 5:01 | 0 | 17.024 | 0 | 3 | 0 | 55.972 | 56.423 | 40.112 | 40.112 | 29.508 | 25.463 | 2.12 | 1 | 0 | 55.307 | 50.721 | 43.52 | 18.751 | 0 | 0 | 51.729 | 31.316 | [5 empty] | 0 | 15.86 | 8 | 5.9791 | 5.6082 | 4.0533 | 3.75 | 1.8582 | 31.0782
2006-01-22 | 5:02 | 0 | 17.024 | 0 | 4 | 0 | 55.925 | 56.515 | 40.112 | 40.16 | 29.342 | 25.583 | 1.968 | 1 | 0 | 55.33 | 50.721 | 43.403 | 18.726 | 0 | 0 | 51.752 | 31.365 | [5 empty] | 0 | 15.765 | 9 | 6.0233 | 5.6503 | 4.0551 | 3.75 | 1.9003 | 31.5484
2006-01-22 | 5:03 | 1 | 17.024 | 0 | 3 | 0 | 55.949 | 56.423 | 40.183 | 40.183 | 29.388 | 25.654 | 2.02 | 1 | 0 | 55.307 | 50.721 | 43.403 | 18.726 | 0 | 0 | 51.752 | 31.389 | [5 empty] | 17.024 | 15.766 | 10 | 6.0082 | 5.6359 | 4.0545 | 3.75 | 1.8859 | 31.3883
2006-01-22 | 5:04 | 0 | 17.024 | 1 | 3 | 0 | 55.972 | 56.446 | 40.112 | 40.253 | 29.388 | 25.632 | 2.094 | 1 | 0 | 55.354 | 50.835 | 43.472 | 18.925 | 0 | 0 | 51.822 | 31.389 | [5 empty] | 0 | 15.719 | 11 | 5.9866 | 5.6154 | 4.0536 | 3.75 | 1.8654 | 31.1591
2006-01-22 | 5:05 | 0 | 17.047 | 0 | 3 | 0 | 55.925 | 56.492 | 40.229 | 40.183 | 29.557 | 25.558 | 1.868 | 2 | 0 | 55.284 | 50.721 | 43.425 | 18.801 | 0 | 0 | 51.799 | 31.34 | [5 empty] | 0 | 15.742 | 12 | 6.0524 | 5.6779 | 4.0563 | 3.75 | 1.9279 | 31.8539
2006-01-22 | 5:06 | 0 | 16.999 | 0 | 3 | 0 | 56.063 | 56.446 | 40.112 | 40.16 | 29.342 | 25.558 | 1.79 | 1 | 0 | 55.284 | 50.721 | 43.52 | 18.776 | 0 | 0 | 51.776 | 31.34 | [5 empty] | 0 | 15.903 | 13 | 6.0752 | 5.6995 | 4.0572 | 3.75 | 1.9495 | 32.0902
2006-01-22 | 5:07 | 1 | 16.999 | 0 | 3 | 0 | 56.156 | 56.537 | 40.229 | 40.183 | 29.631 | 25.678 | 1.79 | 1 | 0 | 55.26 | 50.697 | 43.449 | 18.776 | 0 | 0 | 51.799 | 31.389 | [5 empty] | 16.999 | 15.973 | 14 | 6.0752 | 5.6995 | 4.0572 | 3.75 | 1.9495 | 32.0902
2006-01-22 | 5:08 | 0 | 16.966 | 0 | 3 | 1 | 56.056 | 56.574 | 40.081 | 40.128 | 29.96 | 25.526 | 2.264 | 1 | 0 | 55.253 | 50.69 | 43.348 | 18.769 | 0 | 0 | 51.722 | 31.333 | [5 empty] | 0 | 15.928 | 15 | 5.9371 | 5.5683 | 4.0516 | 3.75 | 1.8183 | 30.6264
2006-01-22 | 5:09 | 0 | 17.024 | 0 | 3 | 0 | 56.086 | 56.626 | 40.088 | 40.229 | 30.33 | 25.534 | 2.272 | 2 | 0 | 55.26 | 50.721 | 43.403 | 18.801 | 0 | 0 | 51.706 | 31.34 | [5 empty] | 0 | 15.857 | 0 | 5.9348 | 5.5661 | 4.0515 | 3.75 | 1.8161 | 30.6011
2006-01-22 | 5:10 | 0 | 17.047 | 0 | 3 | 0 | 56.291 | 56.649 | 40.136 | 40.112 | 30.281 | 25.558 | 2.246 | 1 | 0 | 55.284 | 50.697 | 43.403 | 18.751 | 0 | 0 | 51.706 | 31.365 | [5 empty] | 0 | 16.179 | 1 | 5.9424 | 5.5733 | 4.3018 | 4 | 1.5733 | 26.4761
2006-01-22 | 5:11 | 0 | 16.991 | 0 | 3 | 0 | 56.056 | 56.731 | 40.152 | 40.105 | 30.224 | 25.455 | 2.365 | 1 | 0 | 55.253 | 50.644 | 43.372 | 18.744 | 0 | 0 | 51.699 | 31.333 | [5 empty] | 0 | 15.951 | 2 | 5.9077 | 5.5404 | 4.3004 | 4 | 1.5404 | 26.0739
2006-01-22 | 5:12 | 1 | 16.991 | 0 | 4 | 0 | 56.147 | 56.551 | 40.033 | 40.198 | 30.44 | 25.575 | 2.643 | 1 | 0 | 55.23 | 50.623 | 43.417 | 18.769 | 0 | 0 | 51.722 | 31.333 | [5 empty] | 16.991 | 15.949 | 3 | 5.8268 | 5.4634 | 4.2971 | 4 | 1.4634 | 25.1155
2006-01-22 | 5:13 | 0 | 17.039 | 0 | 3 | 0 | 56.126 | 56.686 | 40.081 | 40.152 | 30.345 | 25.455 | 2.568 | 1 | 0 | 55.253 | 50.667 | 43.348 | 18.794 | 0 | 0 | 51.722 | 31.333 | [5 empty] | 0 | 15.974 | 4 | 5.8486 | 5.4842 | 4.298 | 4 | 1.4842 | 25.3766
2006-01-22 | 5:14 | 0 | 17.014 | 1 | 3 | 0 | 56.147 | 56.62 | 40.152 | 40.128 | 30.418 | 25.455 | 2.594 | 2 | 0 | 55.209 | 50.623 | 43.417 | 18.769 | 0 | 0 | 51.722 | 31.357 | [5 empty] | 0 | 16.019 | 5 | 5.841 | 5.477 | 4.2977 | 4 | 1.477 | 25.2863
2006-01-22 | 5:15 | 0 | 17.014 | 0 | 3 | 0 | 56.033 | 56.597 | 40.174 | 40.128 | 30.224 | 25.406 | 2.316 | 1 | 0 | 55.23 | 50.623 | 43.372 | 18.744 | 0 | 0 | 51.699 | 31.357 | [5 empty] | 0 | 15.905 | 6 | 5.922 | 5.5539 | 4.301 | 4 | 1.5539 | 26.2401
2006-01-22 | 5:16 | 1 | 16.991 | 0 | 3 | 0 | 56.261 | 56.574 | 40.198 | 40.152 | 30.104 | 25.237 | 2.391 | 1 | 0 | 55.209 | 50.623 | 43.441 | 18.769 | 0 | 0 | 51.675 | 31.382 | [5 empty] | 16.991 | 16.109 | 7 | 5.9001 | 5.5332 | 4.3001 | 4 | 1.5332 | 25.9853
2006-01-22 | 5:17 | 0 | 16.994 | 0 | 3 | 0 | 56.193 | 56.709 | 40.083 | 40.224 | 29.987 | 25.215 | 2.344 | 1 | 0 | 55.209 | 50.599 | 43.396 | 18.771 | 0 | 0 | 51.701 | 31.36 | [5 empty] | 0 | 15.969 | 8 | 5.9138 | 5.5462 | 4.3006 | 4 | 1.5462 | 26.1452
2006-01-22 | 5:18 | 0 | 17.016 | 0 | 3 | 0 | 56.103 | 56.62 | 40.128 | 40.128 | 29.889 | 25.264 | 2.344 | 2 | 0 | 55.186 | 50.599 | 43.372 | 18.721 | 0 | 0 | 51.678 | 31.36 | [5 empty] | 0 | 15.975 | 9 | 5.9138 | 5.5462 | 4.3006 | 4 | 1.5462 | 26.1452
2006-01-22 | 5:19 | 0 | 16.969 | 0 | 3 | 0 | 56.012 | 56.597 | 40.128 | 40.246 | 29.889 | 25.24 | 2.393 | 1 | 0 | 55.209 | 50.576 | 43.489 | 18.746 | 0 | 0 | 51.608 | 31.335 | [5 empty] | 0 | 15.766 | 10 | 5.8996 | 5.5326 | 4.3001 | 4 | 1.5326 | 25.9785
2006-01-22 | 5:20 | 0 | 16.964 | 0 | 3 | 0 | 55.914 | 56.48 | 40.124 | 40.1 | 29.835 | 25.259 | 2.362 | 1 | 0 | 55.181 | 50.639 | 43.343 | 18.716 | 0 | 0 | 51.535 | 31.281 | [5 empty] | 0 | 15.814 | 11 | 5.9086 | 5.5412 | 4.3004 | 4 | 1.5412 | 26.084
2006-01-22 | 5:21 | 1 | 16.969 | 0 | 4 | 0 | 55.895 | 56.485 | 40.2 | 40.2 | 29.768 | 25.289 | 2.192 | 1 | 0 | 55.186 | 50.599 | 43.372 | 18.746 | 0 | 0 | 51.584 | 31.36 | [5 empty] | 16.969 | 15.695 | 12 | 5.9581 | 5.5883 | 4.3024 | 4 | 1.5883 | 26.6571
2006-01-22 | 5:22 | 0 | 16.964 | 0 | 3 | 0 | 56.051 | 56.412 | 40.124 | 40.148 | 30.077 | 25.259 | 2.058 | 1 | 0 | 55.158 | 50.571 | 43.415 | 18.741 | 0 | 0 | 51.535 | 31.33 | [5 empty] | 0 | 15.903 | 13 | 5.9971 | 5.6253 | 4.304 | 4 | 1.6253 | 27.1021
2006-01-22 | 5:23 | 0 | 16.939 | 1 | 3 | 1 | 55.96 | 56.615 | 40.148 | 40.124 | 30.293 | 25.259 | 2.744 | 2 | 0 | 55.134 | 50.548 | 43.343 | 18.691 | 0 | 0 | 51.512 | 31.306 | [5 empty] | 0 | 15.836 | 14 | 5.7973 | 5.4355 | 4.2959 | 4 | 1.4355 | 24.7606
2006-01-22 | 5:24 | 0 | 16.939 | 0 | 3 | 0 | 55.867 | 56.458 | 40.124 | 40.1 | 30.148 | 25.235 | 2.54 | 1 | 0 | 55.158 | 50.548 | 43.437 | 18.691 | 0 | 0 | 51.563 | 31.335 | [5 empty] | 0 | 15.767 | 0 | 5.8568 | 5.4919 | 4.2983 | 4 | 1.4919 | 25.4736
2006-01-22 | 5:25 | 1 | 16.969 | 0 | 3 | 0 | 56.012 | 56.439 | 40.105 | 40.176 | 30.298 | 25.289 | 2.875 | 1 | 0 | 55.186 | 50.576 | 43.444 | 18.771 | 0 | 0 | 51.584 | 31.335 | [5 empty] | 16.969 | 15.836 | 1 | 5.7592 | 5.3992 | 4.0444 | 3.75 | 1.6492 | 28.6359
2006-01-22 | 5:26 | 0 | 16.964 | 0 | 3 | 0 | 56.028 | 56.458 | 40.195 | 40.148 | 30.222 | 25.306 | 2.744 | 1 | 0 | 55.134 | 50.571 | 43.295 | 18.716 | 0 | 0 | 51.535 | 31.306 | [5 empty] | 0 | 15.88 | 2 | 5.7973 | 5.4355 | 4.0459 | 3.75 | 1.6855 | 29.073
2006-01-22 | 5:27 | 0 | 16.964 | 0 | 3 | 0 | 55.96 | 56.48 | 40.172 | 40.241 | 30.028 | 25.259 | 2.514 | 1 | 0 | 55.158 | 50.525 | 43.415 | 18.716 | 0 | 0 | 51.535 | 31.306 | [5 empty] | 0 | 15.719 | 3 | 5.8643 | 5.4991 | 4.0486 | 3.75 | 1.7491 | 29.8265
2006-01-22 | 5:28 | 0 | 16.986 | 0 | 3 | 0 | 56.051 | 56.48 | 40.124 | 40.195 | 29.859 | 25.235 | 2.489 | 2 | 0 | 55.111 | 50.595 | 43.319 | 18.766 | 0 | 0 | 51.512 | 31.281 | [5 empty] | 0 | 15.856 | 4 | 5.8716 | 5.506 | 4.0489 | 3.75 | 1.756 | 29.9074
2006-01-22 | 5:29 | 0 | 16.964 | 0 | 3 | 0 | 55.846 | 56.503 | 40.124 | 40.172 | 29.619 | 25.284 | 2.288 | 1 | 0 | 55.111 | 50.525 | 43.319 | 18.766 | 0 | 0 | 51.489 | 31.306 | [5 empty] | 0 | 15.674 | 5 | 5.9301 | 5.5617 | 4.0513 | 3.75 | 1.8117 | 30.5504
2006-01-22 | 5:30 | 1 | 16.986 | 0 | 3 | 0 | 55.846 | 56.369 | 40.054 | 40.148 | 29.305 | 25.306 | 2.236 | 1 | 0 | 55.111 | 50.525 | 43.274 | 18.741 | 0 | 0 | 51.489 | 31.281 | [5 empty] | 16.986 | 15.698 | 6 | 5.9453 | 5.5761 | 4.0519 | 3.75 | 1.8261 | 30.7147
2006-01-22 | 5:31 | 0 | 16.964 | 0 | 4 | 0 | 55.846 | 56.412 | 40.124 | 40.217 | 29.329 | 25.235 | 2.236 | 1 | 0 | 55.111 | 50.48 | 43.343 | 18.716 | 0 | 0 | 51.489 | 31.306 | [5 empty] | 0 | 15.629 | 7 | 5.9453 | 5.5761 | 4.0519 | 3.75 | 1.8261 | 30.7147
2006-01-22 | 5:32 | 0 | 16.964 | 1 | 3 | 0 | 55.914 | 56.369 | 40.054 | 40.124 | 29.329 | 25.284 | 2.21 | 1 | 0 | 55.088 | 50.548 | 43.415 | 18.741 | 0 | 0 | 51.489 | 31.33 | [5 empty] | 0 | 15.79 | 8 | 5.9528 | 5.5833 | 4.0522 | 3.75 | 1.8333 | 30.7966
2006-01-22 | 5:33 | 0 | 16.913 | 0 | 3 | 0 | 56.028 | 56.435 | 40.054 | 40.1 | 29.523 | 25.235 | 2.236 | 2 | 0 | 55.088 | 50.525 | 43.274 | 18.716 | 0 | 0 | 51.489 | 31.306 | [5 empty] | 0 | 15.928 | 9 | 5.9453 | 5.5761 | 4.0519 | 3.75 | 1.8261 | 30.7147
2006-01-22 | 5:34 | 1 | 16.964 | 0 | 3 | 0 | 56.121 | 56.524 | 40.076 | 40.124 | 29.57 | 25.379 | 2.21 | 1 | 0 | 55.111 | 50.504 | 43.274 | 18.716 | 0 | 0 | 51.489 | 31.352 | [5 empty] | 16.964 | 15.997 | 10 | 5.9528 | 5.5833 | 4.0522 | 3.75 | 1.8333 | 30.7966
2006-01-22 | 5:35 | 0 | 16.931 | 0 | 3 | 0 | 55.974 | 56.585 | 40.164 | 40.093 | 29.611 | 25.274 | 2.203 | 1 | 0 | 55.104 | 50.45 | 43.312 | 18.633 | 0 | 0 | 51.435 | 31.345 | [5 empty] | 0 | 15.881 | 11 | 5.9549 | 5.5852 | 4.0523 | 3.75 | 1.8352 | 30.8185
2006-01-22 | 5:36 | 0 | 16.931 | 0 | 3 | 0 | 56.068 | 56.451 | 40.045 | 40.069 | 29.852 | 25.129 | 2.177 | 1 | 0 | 55.057 | 50.45 | 43.336 | 18.683 | 0 | 0 | 51.435 | 31.32 | [5 empty] | 0 | 15.999 | 12 | 5.9625 | 5.5924 | 4.0526 | 3.75 | 1.8424 | 30.9001
2006-01-22 | 5:37 | 0 | 16.941 | 0 | 3 | 0 | 56.012 | 56.576 | 40.081 | 40.081 | 29.839 | 25.237 | 2.061 | 2 | 0 | 55.071 | 50.462 | 43.417 | 18.693 | 0 | 0 | 51.449 | 31.284 | [5 empty] | 0 | 15.931 | 13 | 5.9962 | 5.6245 | 4.054 | 3.75 | 1.8745 | 31.2615
2006-01-22 | 5:38 | 0 | 16.949 | 0 | 3 | 0 | 56.065 | 56.583 | 40.042 | 40.229 | 29.653 | 25.244 | 1.991 | 1 | 0 | 55.102 | 50.469 | 43.355 | 18.726 | 0 | 0 | 51.524 | 31.34 | [5 empty] | 0 | 15.836 | 14 | 6.0166 | 5.6439 | 4.0548 | 3.75 | 1.8939 | 31.4777
2006-01-22 | 5:39 | 1 | 16.941 | 0 | 3 | 1 | 56.15 | 56.553 | 40.035 | 40.105 | 29.719 | 25.237 | 2.136 | 1 | 0 | 55.025 | 50.462 | 43.324 | 18.693 | 0 | 0 | 51.493 | 31.284 | [5 empty] | 16.941 | 16.045 | 15 | 5.9744 | 5.6038 | 4.0531 | 3.75 | 1.8538 | 31.0283
2006-01-22 | 5:40 | 0 | 16.916 | 0 | 3 | 0 | 56.15 | 56.665 | 40.011 | 40.198 | 29.597 | 25.166 | 2.187 | 1 | 0 | 55.025 | 50.462 | 43.3 | 18.693 | 0 | 0 | 51.425 | 31.284 | [5 empty] | 0 | 15.952 | 0 | 5.9595 | 5.5896 | 4.0525 | 3.75 | 1.8396 | 30.8688
2006-01-22 | 5:41 | 0 | 16.941 | 1 | 4 | 0 | 56.238 | 56.665 | 40.128 | 40.081 | 29.646 | 25.237 | 2.161 | 1 | 0 | 55.025 | 50.415 | 43.3 | 18.668 | 0 | 0 | 51.449 | 31.308 | [5 empty] | 0 | 16.157 | 1 | 5.9671 | 5.5968 | 4.5885 | 4.2857 | 1.3111 | 21.9724
2006-01-22 | 5:42 | 0 | 16.916 | 0 | 3 | 0 | 56.058 | 56.754 | 40.011 | 40.057 | 29.695 | 25.141 | 2.11 | 1 | 0 | 55.025 | 50.462 | 43.255 | 18.693 | 0 | 0 | 51.425 | 31.284 | [5 empty] | 0 | 16.001 | 2 | 5.982 | 5.611 | 4.5891 | 4.2857 | 1.3252 | 22.1539
2006-01-22 | 5:43 | 1 | 16.964 | 0 | 3 | 0 | 56.193 | 56.665 | 40.081 | 40.105 | 29.67 | 25.213 | 2.009 | 2 | 0 | 55.095 | 50.438 | 43.255 | 18.718 | 0 | 0 | 51.402 | 31.308 | [5 empty] | 16.964 | 16.088 | 3 | 6.0114 | 5.6389 | 4.5903 | 4.2857 | 1.3532 | 22.5105
2006-01-22 | 5:44 | 0 | 16.964 | 0 | 3 | 0 | 56.216 | 56.731 | 40.128 | 40.105 | 29.766 | 25.166 | 1.883 | 1 | 0 | 55.071 | 50.415 | 43.3 | 18.791 | 0 | 0 | 51.379 | 31.382 | [5 empty] | 0 | 16.111 | 4 | 6.0481 | 5.6738 | 4.5918 | 4.2857 | 1.3881 | 22.9506
2006-01-22 | 5:45 | 0 | 16.964 | 0 | 3 | 0 | 56.216 | 56.709 | 40.128 | 40.081 | 29.815 | 25.141 | 1.832 | 1 | 0 | 55.048 | 50.438 | 43.324 | 18.668 | 0 | 0 | 51.355 | 31.259 | [5 empty] | 0 | 16.135 | 5 | 6.0629 | 5.6879 | 4.5924 | 4.2857 | 1.4022 | 23.1273
2006-01-22 | 5:46 | 0 | 16.941 | 0 | 3 | 0 | 56.261 | 56.731 | 40.222 | 40.176 | 29.575 | 25.213 | 1.832 | 1 | 0 | 55.025 | 50.415 | 43.3 | 18.668 | 0 | 0 | 51.379 | 31.284 | [5 empty] | 0 | 16.085 | 6 | 6.0629 | 5.6879 | 4.5924 | 4.2857 | 1.4022 | 23.1273
2006-01-22 | 5:47 | 1 | 16.916 | 0 | 3 | 0 | 56.442 | 56.823 | 40.081 | 40.105 | 29.646 | 25.311 | 1.935 | 2 | 0 | 55.071 | 50.438 | 43.3 | 18.643 | 0 | 0 | 51.355 | 31.259 | [5 empty] | 16.916 | 16.337 | 7 | 6.0329 | 5.6594 | 4.5912 | 4.2857 | 1.3737 | 22.7697
2006-01-22 | 5:48 | 0 | 16.941 | 0 | 3 | 0 | 56.238 | 56.978 | 40.081 | 40.105 | 29.695 | 25.213 | 1.857 | 1 | 0 | 55.048 | 50.415 | 43.279 | 18.668 | 0 | 0 | 51.355 | 31.237 | [5 empty] | 0 | 16.133 | 8 | 6.0556 | 5.681 | 4.5921 | 4.2857 | 1.3953 | 23.0408
2006-01-22 | 5:49 | 0 | 16.941 | 0 | 3 | 0 | 56.327 | 56.777 | 40.081 | 40.198 | 29.886 | 25.188 | 1.783 | 1 | 0 | 55.048 | 50.371 | 43.396 | 18.693 | 0 | 0 | 51.379 | 31.259 | [5 empty] | 0 | 16.129 | 9 | 6.0772 | 5.7015 | 4.593 | 4.2857 | 1.4158 | 23.2961
2006-01-22 | 5:50 | 0 | 16.964 | 1 | 3 | 0 | 56.396 | 56.823 | 40.081 | 40.128 | 29.96 | 25.188 | 1.883 | 1 | 0 | 55.025 | 50.371 | 43.3 | 18.668 | 0 | 0 | 51.402 | 31.284 | [5 empty] | 0 | 16.268 | 10 | 6.0481 | 5.6738 | 4.5918 | 4.2857 | 1.3881 | 22.9506
2006-01-22 | 5:51 | 0 | 16.941 | 0 | 3 | 0 | 56.442 | 56.912 | 40.222 | 40.176 | 29.96 | 25.382 | 1.857 | 1 | 0 | 55.071 | 50.394 | 43.3 | 18.62 | 0 | 0 | 51.425 | 31.284 | [5 empty] | 0 | 16.266 | 11 | 6.0556 | 5.681 | 4.5921 | 4.2857 | 1.3953 | 23.0408
2006-01-22 | 5:52 | 1 | 16.964 | 0 | 4 | 0 | 56.508 | 56.978 | 40.176 | 40.105 | 29.719 | 25.213 | 1.857 | 2 | 0 | 55.071 | 50.394 | 43.255 | 18.769 | 0 | 0 | 51.379 | 31.308 | [5 empty] | 16.964 | 16.403 | 12 | 6.0556 | 5.681 | 4.5921 | 4.2857 | 1.3953 | 23.0408
2006-01-22 | 5:53 | 0 | 16.941 | 0 | 12 | 1 | 54.957 | 56.823 | 40.435 | 48.993 | 51.517 | 25.141 | 1.832 | 1 | 1 | 52.457 | 50.394 | 50.784 | 18.668 | 0 | 0 | 51.379 | 31.357 | [5 empty] | 0 | 5.964 | 13 | 6.0629 | 5.6879 | 4.5924 | 4.2857 | 1.4022 | 23.1273
2006-01-22 | 5:54 | 1 | 16.964 | 0 | 15 | 0 | 63.885 | 56.597 | 42.69 | 53.374 | 56.373 | 25.188 | 1.909 | 2 | 0 | 61.754 | 50.371 | 54.59 | 18.643 | 0 | 0 | 51.379 | 32.081 | [5 empty] | 16.964 | 10.511 | 0 | 6.0405 | 5.6666 | 4.5915 | 4.2857 | 1.3809 | 22.8603
2006-01-22 | 5:55 | 1 | 16.941 | 0 | 15 | 0 | 68.264 | 56.35 | 45.163 | 58.66 | 56.531 | 25.117 | 1.935 | 1 | 0 | 66.8 | 50.623 | 58.794 | 18.718 | 0 | 0 | 51.332 | 35.356 | [5 empty] | 16.941 | 9.604 | 1 | 6.0329 | 5.6594 | 10.3055 | 10 | -4.3406 | -71.9486
2006-01-22 | 5:56 | 0 | 16.941 | 1 | 15 | 0 | 69.76 | 56.058 | 47.206 | 61.104 | 56.284 | 25.043 | 1.806 | 0 | 0 | 68.66 | 51.173 | 60.949 | 18.718 | 0 | 0 | 51.355 | 37.966 | [5 empty] | 0 | 8.656 | 2 | 6.0705 | 5.6951 | 10.307 | 10 | -4.3049 | -70.9152
2006-01-22 | 5:57 | 1 | 16.913 | 0 | 15 | 0 | 70.062 | 55.778 | 48.716 | 62.354 | 56.121 | 25.016 | 1.677 | 1 | 0 | 69.228 | 51.811 | 62.153 | 18.666 | 0 | 0 | 51.535 | 39.913 | [5 empty] | 16.913 | 7.708 | 3 | 6.1081 | 5.7308 | 10.3085 | 10 | -4.2692 | -69.8945
2006-01-22 | 5:58 | 1 | 16.991 | 0 | 15 | 0 | 69.889 | 55.622 | 49.981 | 62.966 | 56.103 | 25.046 | 1.708 | 0 | 0 | 69.254 | 52.548 | 62.831 | 18.721 | 0 | 0 | 51.792 | 41.351 | [5 empty] | 16.991 | 6.923 | 4 | 6.099 | 5.7222 | 10.3081 | 10 | -4.2778 | -70.1386
2006-01-22 | 5:59 | 0 | 16.913 | 0 | 15 | 1 | 69.863 | 55.389 | 50.893 | 63.543 | 56.03 | 24.97 | 1.654 | 0 | 1 | 69.228 | 53.164 | 63.386 | 18.691 | 0 | 0 | 51.995 | 42.427 | [5 empty] | 0 | 6.32 | 5 | 6.1148 | 5.7372 | 10.3088 | 10 | -4.2628 | -69.7138
2006-01-22 | 6:00 | 1 | 16.913 | 0 | 15 | 0 | 69.798 | 55.204 | 51.673 | 63.901 | 55.916 | 24.992 | 1.628 | 0 | 0 | 69.315 | 53.783 | 63.79 | 18.691 | 0 | 0 | 52.315 | 43.298 | [5 empty] | 16.913 | 5.897 | 0 | 6.1223 | 5.7444 | 10.3091 | 10 | -4.2556 | -69.51
2006-01-22 | 6:01 | 0 | 16.966 | 0 | 15 | 0 | 69.869 | 55.004 | 52.343 | 64.378 | 55.3 | 24.975 | 1.633 | 0 | 0 | 69.429 | 54.315 | 64.267 | 18.696 | 0 | 0 | 52.733 | 44.147 | [5 empty] | 0 | 5.491 | 1 | 6.1209 | 5.743 | 3.4669 | 3.1579 | 2.5851 | 42.234
2006-01-22 | 6:02 | 0 | 16.936 | 1 | 15 | 0 | 69.907 | 54.768 | 52.751 | 64.821 | 55.272 | 24.872 | 1.602 | 1 | 0 | 69.357 | 54.791 | 64.709 | 18.666 | 0 | 0 | 52.98 | 44.839 | [5 empty] | 0 | 5.086 | 2 | 6.1299 | 5.7516 | 3.4673 | 3.1579 | 2.5937 | 42.3118
2006-01-22 | 6:03 | 1 | 16.944 | 0 | 14 | 0 | 69.78 | 54.796 | 53.031 | 65.163 | 52.803 | 24.999 | 1.533 | 0 | 0 | 69.474 | 55.323 | 65.186 | 18.746 | 0 | 0 | 53.398 | 45.509 | [5 empty] | 16.944 | 4.617 | 3 | 6.15 | 5.7707 | 3.4681 | 3.1579 | 2.6128 | 42.4841
2006-01-22 | 6:04 | 0 | 16.913 | 0 | 4 | 0 | 70.632 | 67.4 | 43.061 | 60.068 | 33.426 | 24.872 | 1.602 | 0 | 0 | 68.59 | 55.732 | 64.394 | 18.691 | 0 | 0 | 53.736 | 45.481 | [5 empty] | 0 | 10.564 | 4 | 6.1299 | 5.7516 | 3.4673 | 3.1579 | 2.5937 | 42.3118
2006-01-22 | 6:05 | 0 | 16.913 | 0 | 3 | 0 | 62.199 | 69.974 | 39.349 | 44.448 | 23.643 | 24.705 | 1.502 | 0 | 0 | 67.108 | 56.075 | 61.973 | 18.666 | 0 | 0 | 54.058 | 45.091 | [5 empty] | 0 | 17.751 | 5 | 6.159 | 5.7792 | 3.4685 | 3.1579 | 2.6214 | 42.5612
2006-01-22 | 6:06 | 0 | 16.913 | 0 | 3 | 0 | 47.798 | 61.861 | 37.351 | 39.279 | 18.716 | 24.727 | 1.577 | 1 | 0 | 65.942 | 56.323 | 59.239 | 18.64 | 0 | 0 | 54.287 | 44.61 | [5 empty] | 0 | 8.519 | 6 | 6.1372 | 5.7585 | 3.4676 | 3.1579 | 2.6006 | 42.3744
2006-01-22 | 6:07 | 0 | 16.913 | 0 | 3 | 0 | 41.722 | 48.485 | 36.739 | 37.093 | 15.556 | 24.97 | 1.677 | 0 | 0 | 65.001 | 56.526 | 56.818 | 18.666 | 0 | 0 | 54.471 | 44.097 | [5 empty] | 0 | 4.629 | 7 | 6.1081 | 5.7308 | 3.4664 | 3.1579 | 2.5729 | 42.1232
2006-01-22 | 6:08 | 0 | 16.888 | 0 | 3 | 0 | 38.901 | 42.592 | 36.576 | 36.576 | 12.838 | 25.09 | 1.577 | 0 | 0 | 64.374 | 56.661 | 55.067 | 18.716 | 0 | 0 | 54.723 | 43.58 | [5 empty] | 0 | 2.325 | 8 | 6.1372 | 5.7585 | 3.4676 | 3.1579 | 2.6006 | 42.3744
2006-01-22 | 6:09 | 0 | 16.913 | 0 | 4 | 0 | 37.775 | 39.772 | 36.481 | 36.34 | 11.973 | 24.992 | 1.602 | 0 | 0 | 63.835 | 56.75 | 53.759 | 18.716 | 0 | 0 | 54.882 | 43.133 | [5 empty] | 0 | 1.435 | 9 | 6.1299 | 5.7516 | 3.4673 | 3.1579 | 2.5937 | 42.3118
2006-01-22 | 6:10 | 0 | 16.888 | 0 | 3 | 0 | 37.234 | 38.526 | 36.294 | 36.177 | 10.518 | 24.97 | 1.551 | 0 | 0 | 63.342 | 56.795 | 52.796 | 18.666 | 0 | 0 | 54.929 | 42.709 | [5 empty] | 0 | 1.057 | 10 | 6.1447 | 5.7657 | 3.4679 | 3.1579 | 2.6078 | 42.4393
2006-01-22 | 6:11 | 0 | 16.913 | 0 | 4 | 0 | 36.763 | 37.82 | 36.459 | 36.012 | 9.53 | 25.09 | 1.502 | 0 | 0 | 62.961 | 56.861 | 51.857 | 18.691 | 0 | 0 | 55.02 | 42.286 | [5 empty] | 0 | 0.751 | 11 | 6.159 | 5.7792 | 3.4685 | 3.1579 | 2.6214 | 42.5612
2006-01-22 | 6:12 | 0 | 16.913 | 1 | 4 | 0 | 36.481 | 37.28 | 35.895 | 35.988 | 9.233 | 24.992 | 1.45 | 0 | 0 | 62.715 | 56.884 | 51.099 | 18.666 | 0 | 0 | 55.137 | 41.934 | [5 empty] | 0 | 0.493 | 12 | 6.1742 | 5.7936 | 3.4691 | 3.1579 | 2.6357 | 42.6899
2006-01-22 | 6:13 | 0 | 16.888 | 0 | 4 | 0 | 36.246 | 37.045 | 35.237 | 35.423 | 8.27 | 24.992 | 1.502 | 0 | 0 | 62.423 | 56.93 | 50.595 | 18.716 | 0 | 0 | 55.228 | 41.559 | [5 empty] | 0 | 0.823 | 13 | 6.159 | 5.7792 | 3.4685 | 3.1579 | 2.6214 | 42.5612
2006-01-22 | 6:14 | 0 | 16.856 | 0 | 4 | 0 | 40.423 | 36.545 | 34.569 | 34.734 | 27.755 | 24.938 | 1.391 | 0 | 0 | 62.147 | 56.9 | 50.244 | 18.633 | 0 | 0 | 55.288 | 41.174 | [5 empty] | 0 | 5.689 | 14 | 6.1913 | 5.81 | 3.4698 | 3.1579 | 2.6521 | 42.8353
2006-01-22 | 6:15 | 0 | 16.888 | 0 | 4 | 0 | 52.109 | 45.847 | 34.156 | 34.249 | 32.534 | 24.872 | 1.373 | 0 | 0 | 61.953 | 56.973 | 50.158 | 18.666 | 0 | 0 | 55.342 | 40.947 | [5 empty] | 0 | 17.86 | 15 | 6.1966 | 5.815 | 3.47 | 3.1579 | 2.6571 | 42.8794
2006-01-22 | 6:16 | 1 | 16.881 | 0 | 4 | 0 | 54.737 | 53.5 | 33.888 | 33.842 | 33.347 | 24.889 | 1.391 | 0 | 0 | 61.743 | 56.966 | 49.761 | 18.658 | 0 | 0 | 55.335 | 40.633 | [5 empty] | 16.881 | 20.895 | 16 | 6.1913 | 5.81 | 3.4698 | 3.1579 | 2.6521 | 42.8353
2006-01-22 | 6:17 | 0 | 16.883 | 0 | 4 | 0 | 56.14 | 55.498 | 33.727 | 33.704 | 33.89 | 24.796 | 1.471 | 2 | 0 | 61.61 | 56.969 | 49.719 | 18.661 | 0 | 0 | 55.361 | 40.401 | [5 empty] | 0 | 22.436 | 17 | 6.168 | 5.7878 | 3.4688 | 3.1579 | 2.6299 | 42.638
2006-01-22 | 6:18 | 1 | 16.883 | 0 | 4 | 1 | 56.633 | 56.544 | 33.797 | 33.538 | 34.031 | 24.916 | 1.445 | 1 | 0 | 61.499 | 56.969 | 49.582 | 18.686 | 0 | 0 | 55.405 | 40.119 | [5 empty] | 16.883 | 23.095 | 18 | 6.1756 | 5.795 | 3.4691 | 3.1579 | 2.6371 | 42.7023
2006-01-22 | 6:19 | 0 | 16.876 | 0 | 4 | 0 | 56.695 | 57.167 | 34.263 | 33.723 | 34.263 | 24.791 | 1.363 | 2 | 0 | 61.359 | 57.076 | 49.507 | 18.703 | 0 | 0 | 55.447 | 39.997 | [5 empty] | 0 | 22.972 | 0 | 6.1995 | 5.8177 | 3.4701 | 3.1579 | 2.6598 | 42.9039
2006-01-22 | 6:20 | 0 | 16.853 | 0 | 4 | 0 | 56.807 | 57.279 | 34.567 | 34.144 | 34.522 | 24.837 | 1.314 | 2 | 0 | 61.291 | 56.987 | 49.325 | 18.681 | 0 | 0 | 55.356 | 39.667 | [5 empty] | 0 | 22.663 | 1 | 6.2138 | 5.8313 | 6.9795 | 6.6667 | -0.83538 | -13.4441
2006-01-22 | 6:21 | 1 | 16.853 | 1 | 3 | 0 | 56.763 | 57.391 | 35.062 | 34.498 | 35.179 | 24.837 | 1.337 | 2 | 0 | 61.179 | 56.987 | 49.278 | 18.703 | 0 | 0 | 55.4 | 39.456 | [5 empty] | 16.853 | 22.265 | 2 | 6.2071 | 5.8249 | 6.9792 | 6.6667 | -0.84175 | -13.5611
2006-01-22 | 6:22 | 0 | 16.876 | 0 | 4 | 0 | 56.807 | 57.391 | 35.438 | 34.897 | 35.438 | 24.693 | 1.314 | 2 | 0 | 61.067 | 56.987 | 49.346 | 18.681 | 0 | 0 | 55.356 | 39.291 | [5 empty] | 0 | 21.91 | 3 | 6.2138 | 5.8313 | 6.9795 | 6.6667 | -0.83538 | -13.4441
2006-01-22 | 6:23 | 0 | 16.876 | 0 | 4 | 0 | 56.919 | 57.48 | 35.93 | 35.462 | 35.72 | 24.766 | 1.262 | 2 | 0 | 60.933 | 56.987 | 49.278 | 18.681 | 0 | 0 | 55.377 | 39.081 | [5 empty] | 0 | 21.457 | 4 | 6.2289 | 5.8457 | 6.9801 | 6.6667 | -0.82099 | -13.1803
2006-01-22 | 6:24 | 1 | 16.876 | 0 | 4 | 0 | 56.941 | 57.526 | 36.612 | 35.907 | 36.024 | 24.837 | 1.262 | 2 | 0 | 60.889 | 56.987 | 49.232 | 18.656 | 0 | 0 | 55.424 | 38.916 | [5 empty] | 16.876 | 21.034 | 5 | 6.2289 | 5.8457 | 6.9801 | 6.6667 | -0.82099 | -13.1803
2006-01-22 | 6:25 | 0 | 16.853 | 0 | 3 | 0 | 56.987 | 57.615 | 37.129 | 36.423 | 36.33 | 24.693 | 1.237 | 2 | 0 | 60.798 | 57.033 | 49.255 | 18.681 | 0 | 0 | 55.47 | 38.727 | [5 empty] | 0 | 20.564 | 6 | 6.2362 | 5.8526 | 6.9804 | 6.6667 | -0.81407 | -13.0539
2006-01-22 | 6:26 | 0 | 16.853 | 0 | 4 | 0 | 56.941 | 57.592 | 37.6 | 37.012 | 36.588 | 24.717 | 1.211 | 1 | 0 | 60.686 | 57.01 | 49.255 | 18.681 | 0 | 0 | 55.491 | 38.586 | [5 empty] | 0 | 19.929 | 7 | 6.2438 | 5.8598 | 6.9807 | 6.6667 | -0.80687 | -12.9229
2006-01-22 | 6:27 | 1 | 16.853 | 0 | 4 | 1 | 56.875 | 57.503 | 37.976 | 37.483 | 37.129 | 24.693 | 1.237 | 2 | 0 | 60.62 | 57.033 | 49.302 | 18.703 | 0 | 0 | 55.424 | 38.399 | [5 empty] | 16.853 | 19.392 | 8 | 6.2362 | 5.8526 | 6.9804 | 6.6667 | -0.81407 | -13.0539
2006-01-22 | 6:28 | 0 | 16.82 | 0 | 4 | 0 | 56.912 | 57.519 | 38.203 | 37.803 | 37.17 | 24.614 | 1.203 | 2 | 0 | 60.456 | 57.003 | 49.271 | 18.648 | 0 | 0 | 55.44 | 38.251 | [5 empty] | 0 | 19.109 | 0 | 6.2461 | 5.862 | 6.9808 | 6.6667 | -0.80466 | -12.8826
2006-01-22 | 6:29 | 0 | 16.795 | 0 | 4 | 0 | 56.868 | 57.562 | 38.437 | 38.038 | 37.215 | 24.59 | 1.203 | 1 | 0 | 60.387 | 56.98 | 49.271 | 18.623 | 0 | 0 | 55.417 | 38.11 | [5 empty] | 0 | 18.83 | 1 | 6.2461 | 5.862 | 5.7687 | 5.4545 | 0.40746 | 6.5235
2006-01-22 | 6:30 | 1 | 16.82 | 1 | 3 | 0 | 56.846 | 57.539 | 38.65 | 38.227 | 37.38 | 24.71 | 1.203 | 2 | 0 | 60.344 | 57.003 | 49.225 | 18.598 | 0 | 0 | 55.393 | 37.992 | [5 empty] | 16.82 | 18.619 | 2 | 6.2461 | 5.862 | 5.7687 | 5.4545 | 0.40746 | 6.5235
2006-01-22 | 6:31 | 0 | 16.82 | 0 | 4 | 0 | 56.889 | 57.562 | 38.696 | 38.368 | 37.098 | 24.614 | 1.203 | 2 | 0 | 60.298 | 57.003 | 49.362 | 18.623 | 0 | 0 | 55.37 | 37.827 | [5 empty] | 0 | 18.521 | 3 | 6.2461 | 5.862 | 5.7687 | 5.4545 | 0.40746 | 6.5235
2006-01-22 | 6:32 | 0 | 16.853 | 0 | 4 | 0 | 56.83 | 57.592 | 38.844 | 38.423 | 37.669 | 24.717 | 1.211 | 1 | 0 | 60.259 | 57.033 | 49.302 | 18.656 | 0 | 0 | 55.424 | 37.717 | [5 empty] | 0 | 18.407 | 4 | 6.2438 | 5.8598 | 5.7686 | 5.4545 | 0.40525 | 6.4905
2006-01-22 | 6:33 | 1 | 16.843 | 0 | 4 | 0 | 56.8 | 57.473 | 38.978 | 38.602 | 37.732 | 24.685 | 1.152 | 2 | 0 | 60.164 | 57.024 | 49.248 | 18.648 | 0 | 0 | 55.37 | 37.569 | [5 empty] | 16.843 | 18.198 | 5 | 6.2609 | 5.8761 | 5.7693 | 5.4545 | 0.42158 | 6.7335
2006-01-22 | 6:34 | 0 | 16.82 | 0 | 4 | 0 | 56.868 | 57.539 | 39.071 | 38.72 | 37.71 | 24.83 | 1.229 | 1 | 0 | 60.164 | 57.046 | 49.271 | 18.671 | 0 | 0 | 55.393 | 37.428 | [5 empty] | 0 | 18.148 | 6 | 6.2385 | 5.8548 | 5.7683 | 5.4545 | 0.40027 | 6.4161
2006-01-22 | 6:35 | 0 | 16.795 | 0 | 3 | 0 | 56.846 | 57.519 | 39.119 | 38.813 | 37.968 | 24.661 | 1.203 | 2 | 0 | 60.052 | 57.003 | 49.316 | 18.671 | 0 | 0 | 55.393 | 37.404 | [5 empty] | 0 | 18.033 | 7 | 6.2461 | 5.862 | 5.7687 | 5.4545 | 0.40746 | 6.5235
2006-01-22 | 6:36 | 1 | 16.82 | 0 | 4 | 0 | 56.889 | 57.496 | 39.377 | 38.978 | 37.662 | 24.759 | 1.203 | 1 | 0 | 60.029 | 57.003 | 49.339 | 18.696 | 0 | 0 | 55.347 | 37.215 | [5 empty] | 16.82 | 17.911 | 8 | 6.2461 | 5.862 | 5.7687 | 5.4545 | 0.40746 | 6.5235
2006-01-22 | 6:37 | 0 | 16.798 | 0 | 4 | 0 | 56.713 | 57.521 | 39.475 | 39.121 | 37.83 | 24.663 | 1.206 | 2 | 0 | 60.008 | 57.049 | 49.388 | 18.698 | 0 | 0 | 55.349 | 37.1 | [5 empty] | 0 | 17.592 | 9 | 6.2452 | 5.8612 | 5.7686 | 5.4545 | 0.40663 | 6.5111
2006-01-22 | 6:38 | 0 | 16.793 | 0 | 4 | 1 | 56.866 | 57.448 | 39.633 | 39.306 | 37.801 | 24.683 | 1.126 | 1 | 0 | 60.004 | 57.001 | 49.246 | 18.595 | 0 | 0 | 55.391 | 36.978 | [5 empty] | 0 | 17.56 | 10 | 6.2685 | 5.8833 | 5.7696 | 5.4545 | 0.42878 | 6.8402
2006-01-22 | 6:39 | 1 | 16.823 | 1 | 4 | 0 | 56.893 | 57.564 | 39.827 | 39.497 | 37.758 | 24.712 | 1.157 | 2 | 0 | 59.942 | 56.982 | 49.318 | 18.651 | 0 | 0 | 55.396 | 36.935 | [5 empty] | 16.823 | 17.396 | 0 | 6.2595 | 5.8747 | 5.7692 | 5.4545 | 0.4202 | 6.713
2006-01-22 | 6:40 | 0 | 16.793 | 0 | 3 | 0 | 56.909 | 57.471 | 40.009 | 39.633 | 37.801 | 24.683 | 1.175 | 1 | 0 | 59.892 | 56.978 | 49.313 | 18.62 | 0 | 0 | 55.344 | 36.813 | [5 empty] | 0 | 17.276 | 1 | 6.2542 | 5.8698 | 4.9298 | 4.6154 | 1.2544 | 20.0564
2006-01-22 | 6:41 | 0 | 16.823 | 0 | 4 | 0 | 56.893 | 57.564 | 40.179 | 39.875 | 36.373 | 24.882 | 1.079 | 2 | 0 | 59.942 | 57.028 | 49.274 | 18.676 | 0 | 0 | 55.372 | 36.749 | [5 empty] | 0 | 17.018 | 2 | 6.2822 | 5.8963 | 4.931 | 4.6154 | 1.2809 | 20.3901
2006-01-22 | 6:42 | 0 | 16.793 | 0 | 4 | 0 | 56.909 | 57.494 | 40.315 | 40.009 | 36.462 | 24.707 | 1.149 | 1 | 0 | 59.846 | 56.955 | 49.313 | 18.646 | 0 | 0 | 55.344 | 36.648 | [5 empty] | 0 | 16.9 | 3 | 6.2618 | 5.877 | 4.9301 | 4.6154 | 1.2616 | 20.1471
2006-01-22 | 6:43 | 1 | 16.793 | 0 | 3 | 0 | 57.001 | 57.494 | 40.504 | 40.174 | 36.485 | 24.877 | 1.126 | 1 | 0 | 59.846 | 56.978 | 49.29 | 18.62 | 0 | 0 | 55.344 | 36.555 | [5 empty] | 16.793 | 16.827 | 4 | 6.2685 | 5.8833 | 4.9304 | 4.6154 | 1.2679 | 20.2271
2006-01-22 | 6:44 | 0 | 16.818 | 0 | 4 | 0 | 57.044 | 57.672 | 40.549 | 40.315 | 35.921 | 24.779 | 1.049 | 2 | 0 | 59.846 | 57.001 | 49.337 | 18.668 | 0 | 0 | 55.321 | 36.507 | [5 empty] | 0 | 16.729 | 5 | 6.2909 | 5.9046 | 4.9313 | 4.6154 | 1.2893 | 20.4938
2006-01-22 | 6:45 | 0 | 16.818 | 0 | 4 | 0 | 56.932 | 57.605 | 40.738 | 40.408 | 36.086 | 24.828 | 1.126 | 1 | 0 | 59.824 | 56.955 | 49.313 | 18.62 | 0 | 0 | 55.321 | 36.438 | [5 empty] | 0 | 16.524 | 6 | 6.2685 | 5.8833 | 4.9304 | 4.6154 | 1.2679 | 20.2271
2006-01-22 | 6:46 | 1 | 16.793 | 0 | 3 | 0 | 56.932 | 57.537 | 40.856 | 40.621 | 35.849 | 24.899 | 1.074 | 1 | 0 | 59.824 | 56.955 | 49.313 | 18.646 | 0 | 0 | 55.321 | 36.368 | [5 empty] | 16.793 | 16.311 | 7 | 6.2837 | 5.8977 | 4.931 | 4.6154 | 1.2823 | 20.4074
2006-01-22 | 6:47 | 0 | 16.793 | 0 | 4 | 0 | 57.067 | 57.494 | 40.973 | 40.691 | 34.84 | 24.899 | 0.974 | 2 | 0 | 59.803 | 56.955 | 49.313 | 18.62 | 0 | 0 | 55.391 | 36.273 | [5 empty] | 0 | 16.376 | 8 | 6.3128 | 5.9254 | 4.9322 | 4.6154 | 1.31 | 20.7518
2006-01-22 | 6:48 | 0 | 16.768 | 1 | 3 | 0 | 57.021 | 57.717 | 40.997 | 40.856 | 34.323 | 24.877 | 1.023 | 1 | 0 | 59.757 | 56.978 | 49.383 | 18.646 | 0 | 0 | 55.344 | 36.203 | [5 empty] | 0 | 16.165 | 9 | 6.2985 | 5.9118 | 4.9316 | 4.6154 | 1.2964 | 20.5834
2006-01-22 | 6:49 | 0 | 16.768 | 0 | 4 | 0 | 56.978 | 57.628 | 41.021 | 40.88 | 34.041 | 24.828 | 0.974 | 1 | 0 | 59.757 | 56.978 | 49.428 | 18.646 | 0 | 0 | 55.277 | 36.108 | [5 empty] | 0 | 16.098 | 10 | 6.3128 | 5.9254 | 4.9322 | 4.6154 | 1.31 | 20.7518
2006-01-22 | 6:50 | 1 | 16.793 | 0 | 3 | 0 | 57.067 | 57.514 | 41.138 | 41.09 | 33.359 | 24.779 | 1.1 | 1 | 0 | 59.735 | 56.955 | 49.428 | 18.646 | 0 | 0 | 55.321 | 36.062 | [5 empty] | 16.793 | 15.977 | 11 | 6.2761 | 5.8905 | 4.9307 | 4.6154 | 1.2751 | 20.3174
2006-01-22 | 6:51 | 0 | 16.793 | 0 | 4 | 1 | 56.909 | 57.56 | 41.255 | 41.114 | 32.912 | 24.756 | 0.997 | 1 | 0 | 59.712 | 56.955 | 49.337 | 18.668 | 0 | 0 | 55.3 | 35.99 | [5 empty] | 0 | 15.795 | 12 | 6.3061 | 5.919 | 4.9319 | 4.6154 | 1.3036 | 20.6729
2006-01-22 | 6:52 | 0 | 16.737 | 0 | 3 | 0 | 57.039 | 57.487 | 41.25 | 41.202 | 32.838 | 24.894 | 0.917 | 2 | 0 | 59.707 | 56.95 | 49.285 | 18.615 | 0 | 0 | 55.316 | 35.916 | [5 empty] | 0 | 15.837 | 0 | 6.3294 | 5.9412 | 4.9329 | 4.6154 | 1.3258 | 20.9466
2006-01-22 | 6:53 | 0 | 16.712 | 0 | 3 | 0 | 56.994 | 57.667 | 41.32 | 41.25 | 32.742 | 24.847 | 1.018 | 1 | 0 | 59.707 | 56.928 | 49.4 | 18.615 | 0 | 0 | 55.293 | 35.844 | [5 empty] | 0 | 15.744 | 1 | 6.3 | 5.9132 | 4.3163 | 4 | 1.9132 | 30.3687
2006-01-22 | 6:54 | 1 | 16.763 | 0 | 4 | 0 | 56.973 | 57.578 | 41.32 | 41.32 | 32.531 | 24.774 | 1.018 | 1 | 0 | 59.664 | 56.905 | 49.379 | 18.615 | 0 | 0 | 55.225 | 35.82 | [5 empty] | 16.763 | 15.653 | 2 | 6.3 | 5.9132 | 4.3163 | 4 | 1.9132 | 30.3687
2006-01-22 | 6:55 | 0 | 16.763 | 0 | 3 | 0 | 57.106 | 57.578 | 41.415 | 41.439 | 32.577 | 24.749 | 1.069 | 1 | 0 | 59.684 | 56.905 | 49.379 | 18.615 | 0 | 0 | 55.225 | 35.775 | [5 empty] | 0 | 15.667 | 3 | 6.2851 | 5.8991 | 4.3157 | 4 | 1.8991 | 30.2159
2006-01-22 | 6:56 | 0 | 16.763 | 0 | 3 | 0 | 56.95 | 57.621 | 41.439 | 41.415 | 32.218 | 24.869 | 0.992 | 1 | 0 | 59.684 | 56.95 | 49.379 | 18.59 | 0 | 0 | 55.202 | 35.679 | [5 empty] | 0 | 15.535 | 4 | 6.3075 | 5.9204 | 4.3166 | 4 | 1.9204 | 30.4464
2006-01-22 | 6:57 | 0 | 16.717 | 0 | 4 | 0 | 56.839 | 57.512 | 41.418 | 41.535 | 32.078 | 24.803 | 0.971 | 2 | 0 | 59.643 | 56.93 | 49.311 | 18.618 | 0 | 0 | 55.181 | 35.612 | [5 empty] | 0 | 15.304 | 5 | 6.3136 | 5.9262 | 4.3168 | 4 | 1.9262 | 30.509
2006-01-22 | 6:58 | 0 | 16.717 | 1 | 3 | 0 | 56.884 | 57.468 | 41.466 | 41.559 | 31.956 | 24.825 | 0.971 | 1 | 0 | 59.643 | 56.93 | 49.311 | 18.618 | 0 | 0 | 55.204 | 35.543 | [5 empty] | 0 | 15.325 | 6 | 6.3136 | 5.9262 | 4.3168 | 4 | 1.9262 | 30.509
2006-01-22 | 6:59 | 1 | 16.742 | 0 | 3 | 0 | 56.861 | 57.489 | 41.442 | 41.442 | 31.933 | 24.825 | 1.023 | 1 | 0 | 59.643 | 56.884 | 49.358 | 18.618 | 0 | 0 | 55.181 | 35.471 | [5 empty] | 16.742 | 15.419 | 7 | 6.2985 | 5.9118 | 4.3162 | 4 | 1.9118 | 30.3538
2006-01-22 | 7:00 | 0 | 16.742 | 0 | 4 | 0 | 56.973 | 57.423 | 41.652 | 41.511 | 32.294 | 24.923 | 1.023 | 1 | 0 | 59.62 | 56.861 | 49.334 | 18.593 | 0 | 0 | 55.204 | 35.402 | [5 empty] | 0 | 15.462 | 8 | 6.2985 | 5.9118 | 4.3162 | 4 | 1.9118 | 30.3538
2006-01-22 | 7:01 | 0 | 16.687 | 0 | 3 | 0 | 56.969 | 57.53 | 41.53 | 41.647 | 32.071 | 24.774 | 0.917 | 1 | 0 | 59.57 | 56.88 | 49.33 | 18.613 | 0 | 0 | 55.176 | 35.325 | [5 empty] | 0 | 15.322 | 9 | 6.3294 | 5.9412 | 4.3175 | 4 | 1.9412 | 30.6693
2006-01-22 | 7:02 | 0 | 16.687 | 0 | 3 | 0 | 56.992 | 57.53 | 41.482 | 41.482 | 32.385 | 24.774 | 0.992 | 1 | 0 | 59.593 | 56.88 | 49.33 | 18.613 | 0 | 0 | 55.153 | 35.301 | [5 empty] | 0 | 15.51 | 10 | 6.3075 | 5.9204 | 4.3166 | 4 | 1.9204 | 30.4464
2006-01-22 | 7:03 | 1 | 16.687 | 0 | 3 | 0 | 57.103 | 57.395 | 41.506 | 41.53 | 32.458 | 24.94 | 0.94 | 1 | 0 | 59.636 | 57.06 | 49.421 | 18.588 | 0 | 0 | 55.246 | 35.325 | [5 empty] | 16.687 | 15.573 | 11 | 6.3227 | 5.9348 | 4.3172 | 4 | 1.9348 | 30.6011
2006-01-22 | 7:04 | 0 | 16.735 | 0 | 4 | 0 | 57.06 | 57.619 | 41.506 | 41.53 | 32.193 | 24.916 | 0.992 | 2 | 0 | 59.593 | 56.88 | 49.283 | 18.613 | 0 | 0 | 55.2 | 35.232 | [5 empty] | 0 | 15.53 | 12 | 6.3075 | 5.9204 | 4.3166 | 4 | 1.9204 | 30.4464
2006-01-22 | 7:05 | 0 | 16.687 | 0 | 3 | 0 | 57.126 | 57.619 | 41.482 | 41.6 | 32.24 | 24.94 | 0.94 | 1 | 0 | 59.616 | 56.88 | 49.33 | 18.638 | 0 | 0 | 55.2 | 35.208 | [5 empty] | 0 | 15.526 | 13 | 6.3227 | 5.9348 | 4.3172 | 4 | 1.9348 | 30.6011
2006-01-22 | 7:06 | 0 | 16.712 | 0 | 3 | 1 | 57.06 | 57.688 | 41.554 | 41.53 | 32.289 | 24.965 | 0.966 | 1 | 0 | 59.616 | 56.903 | 49.283 | 18.638 | 0 | 0 | 55.176 | 35.16 | [5 empty] | 0 | 15.53 | 14 | 6.3151 | 5.9276 | 4.3169 | 4 | 1.9276 | 30.5238
2006-01-22 | 7:07 | 1 | 16.735 | 1 | 4 | 0 | 57.172 | 57.642 | 41.578 | 41.482 | 32.718 | 24.894 | 1.018 | 1 | 0 | 59.593 | 56.834 | 49.353 | 18.588 | 0 | 0 | 55.13 | 35.139 | [5 empty] | 16.735 | 15.69 | 0 | 6.3 | 5.9132 | 4.3163 | 4 | 1.9132 | 30.3687
2006-01-22 | 7:08 | 0 | 16.687 | 0 | 3 | 0 | 57.149 | 57.731 | 41.53 | 41.623 | 32.169 | 24.845 | 1.069 | 1 | 0 | 59.547 | 56.834 | 49.353 | 18.613 | 0 | 0 | 55.13 | 35.091 | [5 empty] | 0 | 15.526 | 1 | 6.2851 | 5.8991 | 4.3157 | 4 | 1.8991 | 30.2159
2006-01-22 | 7:09 | 0 | 16.735 | 0 | 3 | 0 | 57.014 | 57.688 | 41.554 | 41.6 | 32.095 | 24.796 | 0.966 | 1 | 0 | 59.525 | 56.834 | 49.33 | 18.613 | 0 | 0 | 55.13 | 35.091 | [5 empty] | 0 | 15.414 | 2 | 6.3151 | 5.9276 | 4.3169 | 4 | 1.9276 | 30.5238
2006-01-22 | 7:10 | 0 | 16.712 | 0 | 4 | 0 | 57.081 | 57.573 | 41.578 | 41.647 | 31.926 | 24.916 | 0.94 | 2 | 0 | 59.57 | 56.834 | 49.374 | 18.638 | 0 | 0 | 55.153 | 35.067 | [5 empty] | 0 | 15.434 | 3 | 6.3227 | 5.9348 | 4.3172 | 4 | 1.9348 | 30.6011
2006-01-22 | 7:11 | 0 | 16.68 | 0 | 3 | 0 | 57.008 | 57.612 | 41.568 | 41.568 | 32.304 | 24.908 | 0.907 | 1 | 0 | 59.518 | 56.827 | 49.414 | 18.58 | 0 | 0 | 55.169 | 34.988 | [5 empty] | 0 | 15.44 | 4 | 6.3323 | 5.9439 | 4.3176 | 4 | 1.9439 | 30.6989
2006-01-22 | 7:12 | 1 | 16.68 | 0 | 3 | 0 | 57.051 | 57.612 | 41.616 | 41.592 | 31.848 | 24.862 | 0.907 | 1 | 0 | 59.495 | 56.782 | 49.299 | 18.58 | 0 | 0 | 55.169 | 34.967 | [5 empty] | 16.68 | 15.459 | 5 | 6.3323 | 5.9439 | 4.3176 | 4 | 1.9439 | 30.6989
2006-01-22 | 7:13 | 0 | 16.687 | 0 | 3 | 0 | 57.103 | 57.642 | 41.554 | 41.578 | 31.806 | 24.94 | 0.917 | 1 | 0 | 59.57 | 56.834 | 49.374 | 18.638 | 0 | 0 | 55.2 | 34.926 | [5 empty] | 0 | 15.525 | 6 | 6.3294 | 5.9412 | 4.3175 | 4 | 1.9412 | 30.6693
2006-01-22 | 7:14 | 0 | 16.687 | 0 | 4 | 0 | 57.06 | 57.619 | 41.53 | 41.554 | 31.88 | 24.916 | 0.917 | 1 | 0 | 59.525 | 56.834 | 49.421 | 18.613 | 0 | 0 | 55.153 | 34.902 | [5 empty] | 0 | 15.506 | 7 | 6.3294 | 5.9412 | 4.3175 | 4 | 1.9412 | 30.6693
2006-01-22 | 7:15 | 0 | 16.712 | 0 | 3 | 0 | 57.014 | 57.596 | 41.53 | 41.623 | 32.193 | 24.869 | 0.917 | 1 | 0 | 59.525 | 56.811 | 49.33 | 18.638 | 0 | 0 | 55.109 | 34.902 | [5 empty] | 0 | 15.391 | 8 | 6.3294 | 5.9412 | 4.3175 | 4 | 1.9412 | 30.6693
2006-01-22 | 7:16 | 1 | 16.654 | 1 | 3 | 0 | 56.916 | 57.5 | 41.568 | 41.592 | 32.208 | 25.053 | 0.907 | 1 | 0 | 59.541 | 56.782 | 49.253 | 18.605 | 0 | 0 | 55.078 | 34.801 | [5 empty] | 16.654 | 15.324 | 9 | 6.3323 | 5.9439 | 4.3176 | 4 | 1.9439 | 30.6989
2006-01-22 | 7:17 | 0 | 16.667 | 0 | 3 | 0 | 57.085 | 57.535 | 41.556 | 41.535 | 32.076 | 24.994 | 0.871 | 1 | 0 | 59.506 | 56.772 | 49.311 | 18.593 | 0 | 0 | 55.043 | 34.766 | [5 empty] | 0 | 15.55 | 10 | 6.3428 | 5.9539 | 4.318 | 4 | 1.9539 | 30.8053
2006-01-22 | 7:18 | 0 | 16.642 | 0 | 4 | 0 | 57.062 | 57.646 | 41.511 | 41.652 | 32.171 | 25.041 | 0.845 | 2 | 0 | 59.463 | 56.793 | 49.311 | 18.593 | 0 | 0 | 55.02 | 34.742 | [5 empty] | 0 | 15.41 | 11 | 6.3503 | 5.9611 | 4.3183 | 4 | 1.9611 | 30.8819
2006-01-22 | 7:19 | 0 | 16.667 | 0 | 3 | 0 | 57.062 | 57.624 | 41.463 | 41.511 | 32.027 | 25.114 | 0.845 | 1 | 0 | 59.484 | 56.772 | 49.355 | 18.593 | 0 | 0 | 54.997 | 34.696 | [5 empty] | 0 | 15.551 | 12 | 6.3503 | 5.9611 | 4.3183 | 4 | 1.9611 | 30.8819
2006-01-22 | 7:20 | 1 | 16.667 | 0 | 3 | 0 | 57.131 | 57.669 | 41.511 | 41.511 | 32.171 | 25.114 | 0.897 | 1 | 0 | 59.506 | 56.772 | 49.402 | 18.542 | 0 | 0 | 55.043 | 34.72 | [5 empty] | 16.667 | 15.62 | 13 | 6.3352 | 5.9467 | 4.3177 | 4 | 1.9467 | 30.7285
2006-01-22 | 7:21 | 0 | 16.642 | 0 | 4 | 1 | 57.154 | 57.624 | 41.463 | 41.511 | 32.027 | 25.284 | 0.897 | 1 | 0 | 59.484 | 56.727 | 49.449 | 18.568 | 0 | 0 | 55.043 | 34.696 | [5 empty] | 0 | 15.643 | 14 | 6.3352 | 5.9467 | 4.3177 | 4 | 1.9467 | 30.7285
2006-01-22 | 7:22 | 0 | 16.692 | 0 | 3 | 0 | 57.131 | 57.669 | 41.439 | 41.487 | 32.365 | 25.161 | 0.871 | 1 | 0 | 59.463 | 56.704 | 49.334 | 18.568 | 0 | 0 | 55.111 | 34.72 | [5 empty] | 0 | 15.644 | 0 | 6.3428 | 5.9539 | 4.318 | 4 | 1.9539 | 30.8053
2006-01-22 | 7:23 | 0 | 16.692 | 0 | 3 | 0 | 57.197 | 57.713 | 41.511 | 41.511 | 32.196 | 25.21 | 0.845 | 1 | 0 | 59.463 | 56.75 | 49.334 | 18.568 | 0 | 0 | 55.111 | 34.672 | [5 empty] | 0 | 15.686 | 1 | 6.3503 | 5.9611 | 4.3183 | 4 | 1.9611 | 30.8819
2006-01-22 | 7:24 | 1 | 16.667 | 0 | 3 | 0 | 57.354 | 57.735 | 41.394 | 41.463 | 32.558 | 25.186 | 0.794 | 2 | 0 | 59.463 | 56.727 | 49.355 | 18.568 | 0 | 0 | 55.043 | 34.648 | [5 empty] | 16.667 | 15.891 | 2 | 6.3652 | 5.9752 | 4.3189 | 4 | 1.9752 | 31.0316
2006-01-22 | 7:25 | 0 | 16.692 | 0 | 4 | 0 | 57.332 | 57.959 | 41.439 | 41.439 | 33.216 | 25.259 | 0.794 | 1 | 0 | 59.484 | 56.75 | 49.241 | 18.542 | 0 | 0 | 55.02 | 34.601 | [5 empty] | 0 | 15.893 | 3 | 6.3652 | 5.9752 | 4.3189 | 4 | 1.9752 | 31.0316
2006-01-22 | 7:26 | 0 | 16.692 | 1 | 3 | 0 | 57.421 | 57.824 | 41.535 | 41.463 | 32.816 | 25.33 | 0.871 | 1 | 0 | 59.463 | 56.727 | 49.311 | 18.568 | 0 | 0 | 55.067 | 34.531 | [5 empty] | 0 | 15.958 | 4 | 6.3428 | 5.9539 | 4.318 | 4 | 1.9539 | 30.8053
2006-01-22 | 7:27 | 0 | 16.667 | 0 | 3 | 0 | 57.421 | 57.959 | 41.394 | 41.418 | 32.84 | 25.33 | 0.871 | 1 | 0 | 59.463 | 56.75 | 49.402 | 18.593 | 0 | 0 | 55.067 | 34.555 | [5 empty] | 0 | 16.003 | 5 | 6.3428 | 5.9539 | 4.318 | 4 | 1.9539 | 30.8053
2006-01-22 | 7:28 | 0 | 16.659 | 0 | 4 | 0 | 57.37 | 58.021 | 41.339 | 41.387 | 33.089 | 25.323 | 0.837 | 1 | 0 | 59.433 | 56.743 | 49.395 | 18.585 | 0 | 0 | 55.013 | 34.524 | [5 empty] | 0 | 15.983 | 6 | 6.3527 | 5.9633 | 4.3184 | 4 | 1.9633 | 30.9054
2006-01-22 | 7:29 | 1 | 16.634 | 0 | 3 | 0 | 57.391 | 57.907 | 41.387 | 41.315 | 32.926 | 25.347 | 0.886 | 2 | 0 | 59.433 | 56.697 | 49.257 | 18.535 | 0 | 0 | 55.081 | 34.5 | [5 empty] | 16.634 | 16.076 | 7 | 6.3384 | 5.9498 | 4.3178 | 4 | 1.9498 | 30.761
2006-01-22 | 7:30 | 0 | 16.659 | 0 | 3 | 0 | 57.279 | 57.952 | 41.267 | 41.408 | 33.347 | 25.252 | 0.912 | 1 | 0 | 59.433 | 56.674 | 49.348 | 18.535 | 0 | 0 | 55.104 | 34.5 | [5 empty] | 0 | 15.871 | 8 | 6.3308 | 5.9426 | 4.3175 | 4 | 1.9426 | 30.6841
2006-01-22 | 7:31 | 0 | 16.692 | 0 | 4 | 0 | 57.354 | 57.916 | 41.298 | 41.346 | 33.192 | 25.284 | 0.92 | 1 | 0 | 59.44 | 56.727 | 49.334 | 18.542 | 0 | 0 | 55.09 | 34.507 | [5 empty] | 0 | 16.008 | 9 | 6.3285 | 5.9403 | 4.3174 | 4 | 1.9403 | 30.6604
2006-01-22 | 7:32 | 0 | 16.659 | 0 | 3 | 0 | 57.437 | 57.929 | 41.222 | 41.339 | 33.23 | 25.178 | 0.938 | 1 | 0 | 59.41 | 56.674 | 49.325 | 18.535 | 0 | 0 | 55.036 | 34.476 | [5 empty] | 0 | 16.098 | 10 | 6.3233 | 5.9354 | 4.3172 | 4 | 1.9354 | 30.607
2006-01-22 | 7:33 | 1 | 16.692 | 0 | 3 | 0 | 57.512 | 57.998 | 41.246 | 41.291 | 33.019 | 25.178 | 0.938 | 1 | 0 | 59.477 | 56.697 | 49.281 | 18.56 | 0 | 0 | 54.99 | 34.452 | [5 empty] | 16.692 | 16.221 | 11 | 6.3233 | 5.9354 | 4.3172 | 4 | 1.9354 | 30.607
2006-01-22 | 7:34 | 0 | 16.682 | 0 | 4 | 0 | 57.482 | 57.998 | 41.339 | 41.339 | 32.83 | 25.203 | 0.989 | 2 | 0 | 59.454 | 56.674 | 49.257 | 18.535 | 0 | 0 | 54.922 | 34.428 | [5 empty] | 0 | 16.143 | 12 | 6.3084 | 5.9212 | 4.3166 | 4 | 1.9212 | 30.4553
2006-01-22 | 7:35 | 0 | 16.659 | 1 | 3 | 0 | 57.505 | 57.998 | 41.198 | 41.291 | 32.761 | 25.129 | 0.964 | 1 | 0 | 59.41 | 56.697 | 49.348 | 18.56 | 0 | 0 | 54.922 | 34.428 | [5 empty] | 0 | 16.214 | 13 | 6.3157 | 5.9282 | 4.3169 | 4 | 1.9282 | 30.5298
2006-01-22 | 7:36 | 0 | 16.659 | 0 | 3 | 1 | 57.505 | 58.041 | 41.174 | 41.291 | 32.761 | 25.178 | 0.886 | 1 | 0 | 59.41 | 56.72 | 49.281 | 18.56 | 0 | 0 | 54.966 | 34.383 | [5 empty] | 0 | 16.214 | 14 | 6.3384 | 5.9498 | 4.3178 | 4 | 1.9498 | 30.761
2006-01-22 | 7:37 | 1 | 16.737 | 0 | 4 | 0 | 57.423 | 58.096 | 41.253 | 41.277 | 32.792 | 25.112 | 0.966 | 1 | 0 | 59.44 | 56.706 | 49.334 | 18.615 | 0 | 0 | 54.929 | 34.39 | [5 empty] | 16.737 | 16.146 | 0 | 6.3151 | 5.9276 | 4.3169 | 4 | 1.9276 | 30.5238
2006-01-22 | 7:38 | 0 | 16.664 | 0 | 3 | 0 | 57.357 | 57.984 | 41.277 | 41.418 | 32.697 | 25.112 | 0.917 | 1 | 0 | 59.44 | 56.683 | 49.334 | 18.615 | 0 | 0 | 54.861 | 34.342 | [5 empty] | 0 | 15.939 | 1 | 6.3294 | 5.9412 | 4.6032 | 4.2857 | 1.6555 | 26.1552
2006-01-22 | 7:39 | 0 | 16.69 | 0 | 4 | 0 | 57.4 | 58.007 | 41.229 | 41.277 | 32.697 | 25.112 | 0.917 | 2 | 0 | 59.44 | 56.706 | 49.358 | 18.615 | 0 | 0 | 54.861 | 34.366 | [5 empty] | 0 | 16.123 | 2 | 6.3294 | 5.9412 | 4.6032 | 4.2857 | 1.6555 | 26.1552
2006-01-22 | 7:40 | 0 | 16.712 | 0 | 3 | 0 | 57.334 | 57.916 | 41.229 | 41.298 | 32.627 | 25.041 | 0.917 | 1 | 0 | 59.42 | 56.683 | 49.358 | 18.59 | 0 | 0 | 54.861 | 34.273 | [5 empty] | 0 | 16.036 | 3 | 6.3294 | 5.9412 | 4.6032 | 4.2857 | 1.6555 | 26.1552
2006-01-22 | 7:41 | 1 | 16.69 | 0 | 3 | 0 | 57.357 | 57.916 | 41.157 | 41.346 | 32.909 | 25.065 | 1.018 | 1 | 0 | 59.397 | 56.683 | 49.334 | 18.615 | 0 | 0 | 54.838 | 34.273 | [5 empty] | 16.69 | 16.011 | 4 | 6.3 | 5.9132 | 4.602 | 4.2857 | 1.6275 | 25.8336
2006-01-22 | 7:42 | 0 | 16.69 | 0 | 4 | 0 | 57.357 | 57.939 | 41.346 | 41.229 | 32.862 | 25.041 | 1.018 | 1 | 0 | 59.42 | 56.683 | 49.311 | 18.59 | 0 | 0 | 54.884 | 34.294 | [5 empty] | 0 | 16.128 | 5 | 6.3 | 5.9132 | 4.602 | 4.2857 | 1.6275 | 25.8336
2006-01-22 | 7:43 | 0 | 16.677 | 0 | 3 | 0 | 57.213 | 57.861 | 41.124 | 41.054 | 33.861 | 25.053 | 1.234 | 1 | 0 | 59.408 | 56.652 | 49.302 | 18.555 | 0 | 0 | 54.943 | 34.239 | [5 empty] | 0 | 16.159 | 6 | 6.2371 | 5.8534 | 4.5995 | 4.2857 | 1.5677 | 25.1355
2006-01-22 | 7:44 | 0 | 16.654 | 1 | 4 | 0 | 57.302 | 57.861 | 41.102 | 40.961 | 34.498 | 25.007 | 1.311 | 2 | 0 | 59.388 | 56.629 | 49.302 | 18.555 | 0 | 0 | 54.943 | 34.192 | [5 empty] | 0 | 16.341 | 7 | 6.2146 | 5.8321 | 4.5985 | 4.2857 | 1.5464 | 24.8832
2006-01-22 | 7:45 | 1 | 16.752 | 0 | 3 | 0 | 57.437 | 57.907 | 41.006 | 41.03 | 34.402 | 24.982 | 1.311 | 1 | 0 | 59.388 | 56.697 | 49.369 | 18.58 | 0 | 0 | 54.896 | 34.215 | [5 empty] | 16.752 | 16.407 | 8 | 6.2146 | 5.8321 | 4.5985 | 4.2857 | 1.5464 | 24.8832
2006-01-22 | 7:46 | 0 | 16.677 | 0 | 4 | 0 | 57.503 | 57.975 | 41.102 | 40.865 | 34.708 | 25.127 | 1.337 | 1 | 0 | 59.388 | 56.652 | 49.255 | 18.605 | 0 | 0 | 54.875 | 34.192 | [5 empty] | 0 | 16.638 | 9 | 6.2071 | 5.8249 | 4.5982 | 4.2857 | 1.5392 | 24.7976
2006-01-22 | 7:47 | 0 | 16.654 | 0 | 3 | 0 | 57.437 | 58.018 | 41.006 | 40.772 | 34.921 | 24.982 | 1.234 | 1 | 0 | 59.388 | 56.674 | 49.232 | 18.605 | 0 | 0 | 54.852 | 34.192 | [5 empty] | 0 | 16.665 | 10 | 6.2371 | 5.8534 | 4.5995 | 4.2857 | 1.5677 | 25.1355
2006-01-22 | 7:48 | 0 | 16.69 | 0 | 4 | 0 | 57.491 | 58.028 | 41.04 | 40.829 | 34.813 | 24.967 | 1.296 | 2 | 0 | 59.397 | 56.661 | 49.402 | 18.615 | 0 | 0 | 54.838 | 34.249 | [5 empty] | 0 | 16.662 | 11 | 6.219 | 5.8363 | 4.5987 | 4.2857 | 1.5506 | 24.9325
2006-01-22 | 7:49 | 1 | 16.654 | 0 | 3 | 0 | 57.19 | 57.996 | 40.985 | 40.703 | 34.873 | 25.031 | 1.059 | 1 | 0 | 59.388 | 56.629 | 49.232 | 18.605 | 0 | 0 | 54.782 | 34.168 | [5 empty] | 16.654 | 16.487 | 12 | 6.288 | 5.9019 | 4.6015 | 4.2857 | 1.6162 | 25.7021
2006-01-22 | 7:50 | 0 | 16.629 | 0 | 4 | 1 | 57.279 | 57.861 | 41.006 | 40.583 | 34.098 | 24.982 | 1.059 | 1 | 0 | 59.365 | 56.583 | 49.232 | 18.58 | 0 | 0 | 54.805 | 34.144 | [5 empty] | 0 | 16.696 | 13 | 6.288 | 5.9019 | 4.6015 | 4.2857 | 1.6162 | 25.7021
2006-01-22 | 7:51 | 0 | 16.654 | 0 | 3 | 0 | 57.055 | 57.84 | 40.913 | 40.537 | 34.66 | 25.053 | 1.033 | 2 | 0 | 59.365 | 56.652 | 49.302 | 18.555 | 0 | 0 | 54.828 | 34.12 | [5 empty] | 0 | 16.518 | 0 | 6.2956 | 5.9091 | 4.6018 | 4.2857 | 1.6234 | 25.7855
2006-01-22 | 7:52 | 1 | 16.654 | 0 | 4 | 0 | 57.19 | 57.772 | 41.006 | 40.583 | 34.543 | 25.053 | 1.082 | 1 | 0 | 59.388 | 56.583 | 49.232 | 18.555 | 0 | 0 | 54.782 | 34.12 | [5 empty] | 16.654 | 16.607 | 1 | 6.2813 | 5.8955 | 4.9309 | 4.6154 | 1.2801 | 20.3798
2006-01-22 | 7:53 | 0 | 16.654 | 1 | 3 | 0 | 57.256 | 57.952 | 41.006 | 40.607 | 35.414 | 25.102 | 1.033 | 1 | 0 | 59.342 | 56.583 | 49.255 | 18.53 | 0 | 0 | 54.782 | 34.098 | [5 empty] | 0 | 16.649 | 2 | 6.2956 | 5.9091 | 4.9315 | 4.6154 | 1.2937 | 20.549
2006-01-22 | 7:54 | 0 | 16.654 | 0 | 4 | 0 | 57.325 | 57.84 | 40.937 | 40.49 | 35.084 | 25.031 | 0.982 | 1 | 0 | 59.388 | 56.583 | 49.211 | 18.53 | 0 | 0 | 54.758 | 34.12 | [5 empty] | 0 | 16.835 | 3 | 6.3104 | 5.9232 | 4.9321 | 4.6154 | 1.3078 | 20.7243
2006-01-22 | 7:55 | 0 | 16.654 | 0 | 3 | 0 | 57.325 | 57.84 | 41.03 | 40.514 | 34.756 | 25.007 | 1.007 | 2 | 0 | 59.342 | 56.606 | 49.278 | 18.53 | 0 | 0 | 54.758 | 34.12 | [5 empty] | 0 | 16.811 | 4 | 6.3032 | 5.9163 | 4.9318 | 4.6154 | 1.3009 | 20.6385
2006-01-22 | 7:56 | 1 | 16.624 | 0 | 4 | 0 | 57.297 | 57.813 | 41.073 | 40.554 | 34.352 | 25.002 | 0.976 | 1 | 0 | 59.315 | 56.579 | 49.227 | 18.525 | 0 | 0 | 54.754 | 34.115 | [5 empty] | 16.624 | 16.743 | 5 | 6.3122 | 5.9248 | 4.9322 | 4.6154 | 1.3095 | 20.7449
2006-01-22 | 7:57 | 0 | 16.627 | 0 | 3 | 0 | 57.208 | 57.879 | 40.98 | 40.533 | 34.376 | 25.031 | 1.01 | 1 | 0 | 59.365 | 56.585 | 49.211 | 18.558 | 0 | 0 | 54.761 | 34.122 | [5 empty] | 0 | 16.675 | 6 | 6.3023 | 5.9154 | 4.9318 | 4.6154 | 1.3 | 20.6282
2006-01-22 | 7:58 | 0 | 16.657 | 0 | 4 | 0 | 57.279 | 57.907 | 40.961 | 40.703 | 34.804 | 25.009 | 1.01 | 2 | 0 | 59.319 | 56.585 | 49.257 | 18.608 | 0 | 0 | 54.737 | 34.098 | [5 empty] | 0 | 16.576 | 7 | 6.3023 | 5.9154 | 4.9318 | 4.6154 | 1.3 | 20.6282
2006-01-22 | 7:59 | 0 | 16.627 | 0 | 4 | 0 | 57.229 | 57.925 | 40.98 | 40.509 | 35.268 | 24.955 | 1.056 | 1 | 0 | 59.292 | 56.535 | 49.25 | 18.552 | 0 | 0 | 54.663 | 34.046 | [5 empty] | 0 | 16.72 | 8 | 6.2889 | 5.9027 | 4.9312 | 4.6154 | 1.2873 | 20.4697
2006-01-22 | 8:00 | 1 | 16.632 | 0 | 3 | 0 | 57.414 | 57.952 | 40.985 | 40.726 | 35.227 | 24.935 | 1.11 | 1 | 0 | 59.296 | 56.563 | 49.257 | 18.583 | 0 | 0 | 54.644 | 34.053 | [5 empty] | 16.632 | 16.688 | 9 | 6.2732 | 5.8878 | 4.9306 | 4.6154 | 1.2724 | 20.2827
2006-01-22 | 8:01 | 0 | 16.632 | 0 | 4 | 0 | 57.391 | 57.884 | 41.126 | 40.679 | 34.404 | 24.985 | 1.262 | 1 | 0 | 59.276 | 56.585 | 49.234 | 18.608 | 0 | 0 | 54.644 | 34.074 | [5 empty] | 0 | 16.712 | 10 | 6.2289 | 5.8457 | 4.9288 | 4.6154 | 1.2303 | 19.7514
2006-01-22 | 8:02 | 0 | 16.657 | 0 | 3 | 0 | 57.348 | 57.952 | 41.078 | 40.633 | 34.498 | 24.935 | 1.239 | 2 | 0 | 59.319 | 56.54 | 49.211 | 18.583 | 0 | 0 | 54.667 | 34.053 | [5 empty] | 0 | 16.715 | 11 | 6.2356 | 5.852 | 4.9291 | 4.6154 | 1.2367 | 19.8322
2006-01-22 | 8:03 | 0 | 16.657 | 1 | 4 | 1 | 57.19 | 57.907 | 41.174 | 40.703 | 34.945 | 25.105 | 1.239 | 1 | 0 | 59.296 | 56.54 | 49.211 | 18.558 | 0 | 0 | 54.667 | 34.029 | [5 empty] | 0 | 16.487 | 12 | 6.2356 | 5.852 | 4.9291 | 4.6154 | 1.2367 | 19.8322
2006-01-22 | 8:04 | 1 | 16.627 | 0 | 3 | 0 | 57.341 | 57.925 | 41.073 | 40.746 | 35.01 | 24.931 | 1.335 | 1 | 0 | 59.269 | 56.49 | 49.206 | 18.527 | 0 | 0 | 54.595 | 33.976 | [5 empty] | 16.627 | 16.595 | 0 | 6.2076 | 5.8255 | 4.9279 | 4.6154 | 1.2101 | 19.4935
2006-01-22 | 8:05 | 0 | 16.627 | 0 | 4 | 0 | 57.297 | 57.856 | 41.145 | 40.746 | 34.799 | 24.882 | 1.409 | 1 | 0 | 59.248 | 56.512 | 49.229 | 18.527 | 0 | 0 | 54.616 | 33.952 | [5 empty] | 0 | 16.551 | 1 | 6.1861 | 5.805 | 4.9271 | 4.6154 | 1.1896 | 19.2303
2006-01-22 | 8:06 | 0 | 16.627 | 0 | 3 | 0 | 57.14 | 57.836 | 41.097 | 40.722 | 34.823 | 24.931 | 1.486 | 2 | 0 | 59.269 | 56.512 | 49.32 | 18.527 | 0 | 0 | 54.616 | 33.928 | [5 empty] | 0 | 16.418 | 2 | 6.1637 | 5.7837 | 4.9261 | 4.6154 | 1.1683 | 18.9544
2006-01-22 | 8:07 | 0 | 16.627 | 0 | 4 | 0 | 57.117 | 57.701 | 41.097 | 40.767 | 34.187 | 24.98 | 1.486 | 1 | 0 | 59.248 | 56.512 | 49.274 | 18.552 | 0 | 0 | 54.572 | 33.928 | [5 empty] | 0 | 16.35 | 3 | 6.1637 | 5.7837 | 4.9261 | 4.6154 | 1.1683 | 18.9544
2006-01-22 | 8:08 | 1 | 16.627 | 0 | 3 | 0 | 57.14 | 57.724 | 41.145 | 40.791 | 33.952 | 24.906 | 1.535 | 1 | 0 | 59.248 | 56.467 | 49.274 | 18.552 | 0 | 0 | 54.572 | 33.952 | [5 empty] | 16.627 | 16.349 | 4 | 6.1494 | 5.7701 | 4.9256 | 4.6154 | 1.1547 | 18.7779
2006-01-22 | 8:09 | 0 | 16.649 | 0 | 4 | 0 | 57.051 | 57.656 | 41.191 | 40.887 | 34.07 | 25.171 | 1.739 | 2 | 0 | 59.203 | 56.49 | 49.388 | 18.578 | 0 | 0 | 54.595 | 33.928 | [5 empty] | 0 | 16.164 | 5 | 6.09 | 5.7136 | 4.9232 | 4.6154 | 1.0983 | 18.0338
2006-01-22 | 8:10 | 0 | 16.627 | 0 | 4 | 0 | 56.893 | 57.656 | 41.167 | 40.863 | 34.024 | 25.002 | 1.662 | 1 | 0 | 59.248 | 56.467 | 49.229 | 18.578 | 0 | 0 | 54.595 | 33.883 | [5 empty] | 0 | 16.03 | 6 | 6.1124 | 5.735 | 4.9241 | 4.6154 | 1.1196 | 18.3164
2006-01-22 | 8:11 | 1 | 16.602 | 0 | 3 | 0 | 56.916 | 57.589 | 41.121 | 40.863 | 33.577 | 24.955 | 1.739 | 1 | 0 | 59.248 | 56.467 | 49.297 | 18.578 | 0 | 0 | 54.548 | 33.859 | [5 empty] | 16.602 | 16.053 | 7 | 6.09 | 5.7136 | 4.9232 | 4.6154 | 1.0983 | 18.0338
2006-01-22 | 8:12 | 0 | 16.627 | 1 | 4 | 0 | 56.827 | 57.475 | 41.121 | 40.908 | 33.811 | 25.051 | 1.839 | 1 | 0 | 59.269 | 56.512 | 49.206 | 18.552 | 0 | 0 | 54.572 | 33.811 | [5 empty] | 0 | 15.919 | 8 | 6.0609 | 5.686 | 4.922 | 4.6154 | 1.0706 | 17.6638
2006-01-22 | 8:13 | 0 | 16.594 | 0 | 3 | 0 | 56.864 | 57.468 | 41.066 | 41.042 | 33.546 | 24.923 | 1.78 | 1 | 0 | 59.219 | 56.467 | 49.229 | 18.552 | 0 | 0 | 54.572 | 33.811 | [5 empty] | 0 | 15.822 | 9 | 6.0781 | 5.7023 | 4.9227 | 4.6154 | 1.0869 | 17.8825
2006-01-22 | 8:14 | 0 | 16.594 | 0 | 4 | 0 | 56.818 | 57.468 | 41.159 | 40.949 | 33.452 | 24.994 | 1.78 | 2 | 0 | 59.196 | 56.46 | 49.29 | 18.52 | 0 | 0 | 54.518 | 33.804 | [5 empty] | 0 | 15.869 | 10 | 6.0781 | 5.7023 | 4.9227 | 4.6154 | 1.0869 | 17.8825
2006-01-22 | 8:15 | 1 | 16.617 | 0 | 3 | 0 | 56.798 | 57.446 | 41.09 | 40.901 | 33.005 | 24.923 | 1.909 | 1 | 0 | 59.196 | 56.414 | 49.199 | 18.52 | 0 | 0 | 54.471 | 33.828 | [5 empty] | 16.617 | 15.897 | 11 | 6.0405 | 5.6666 | 4.9212 | 4.6154 | 1.0512 | 17.4026
2006-01-22 | 8:16 | 0 | 16.594 | 0 | 4 | 1 | 56.683 | 57.357 | 41.066 | 40.901 | 32.864 | 24.899 | 1.984 | 1 | 0 | 59.173 | 56.414 | 49.313 | 18.495 | 0 | 0 | 54.471 | 33.804 | [5 empty] | 0 | 15.782 | 12 | 6.0187 | 5.6458 | 4.9203 | 4.6154 | 1.0304 | 17.1208
2006-01-22 | 8:17 | 0 | 16.617 | 0 | 3 | 0 | 56.729 | 57.291 | 41.159 | 40.994 | 32.723 | 24.97 | 2.136 | 2 | 0 | 59.262 | 56.483 | 49.243 | 18.52 | 0 | 0 | 54.495 | 33.78 | [5 empty] | 0 | 15.735 | 0 | 5.9744 | 5.6038 | 4.9185 | 4.6154 | 0.98837 | 16.5434
2006-01-22 | 8:18 | 0 | 16.602 | 0 | 4 | 0 | 56.647 | 57.341 | 41.097 | 40.98 | 32.613 | 25.026 | 2.043 | 1 | 0 | 59.203 | 56.444 | 49.297 | 18.552 | 0 | 0 | 54.525 | 33.835 | [5 empty] | 0 | 15.667 | 1 | 6.0015 | 5.6295 | 4.5899 | 4.2857 | 1.3438 | 22.3909
2006-01-22 | 8:19 | 1 | 16.617 | 0 | 4 | 0 | 56.617 | 57.245 | 41.159 | 40.973 | 32.343 | 24.97 | 2.058 | 1 | 0 | 59.219 | 56.414 | 49.152 | 18.57 | 0 | 0 | 54.495 | 33.78 | [5 empty] | 16.617 | 15.644 | 2 | 5.9971 | 5.6253 | 4.5897 | 4.2857 | 1.3396 | 22.3379
2006-01-22 | 8:20 | 0 | 16.7 | 0 | 3 | 0 | 56.804 | 57.252 | 41.097 | 41.073 | 32.613 | 24.955 | 2.169 | 1 | 0 | 59.18 | 56.423 | 49.229 | 18.578 | 0 | 0 | 54.548 | 33.883 | [5 empty] | 0 | 15.731 | 3 | 5.9648 | 5.5946 | 4.5884 | 4.2857 | 1.3089 | 21.9439
2006-01-22 | 8:21 | 0 | 16.617 | 1 | 4 | 0 | 56.775 | 57.357 | 41.09 | 40.994 | 32.367 | 24.923 | 2.21 | 1 | 0 | 59.15 | 56.348 | 49.129 | 18.545 | 0 | 0 | 54.45 | 33.804 | [5 empty] | 0 | 15.781 | 4 | 5.9528 | 5.5833 | 4.5879 | 4.2857 | 1.2976 | 21.7973
2006-01-22 | 8:22 | 0 | 16.617 | 0 | 3 | 0 | 56.798 | 57.357 | 41.183 | 40.973 | 32.367 | 24.923 | 2.236 | 2 | 0 | 59.15 | 56.348 | 49.243 | 18.52 | 0 | 0 | 54.427 | 33.852 | [5 empty] | 0 | 15.825 | 5 | 5.9453 | 5.5761 | 4.5876 | 4.2857 | 1.2904 | 21.704
2006-01-22 | 8:23 | 1 | 16.617 | 0 | 4 | 0 | 56.953 | 57.402 | 41.09 | 41.159 | 32.63 | 24.948 | 2.262 | 1 | 0 | 59.128 | 56.371 | 49.313 | 18.545 | 0 | 0 | 54.404 | 33.852 | [5 empty] | 16.617 | 15.794 | 6 | 5.9377 | 5.5689 | 4.5873 | 4.2857 | 1.2832 | 21.6104
2006-01-22 | 8:24 | 0 | 16.594 | 0 | 3 | 0 | 57.021 | 57.603 | 41.09 | 41.09 | 32.723 | 24.97 | 2.236 | 1 | 0 | 59.15 | 56.394 | 49.176 | 18.545 | 0 | 0 | 54.471 | 33.828 | [5 empty] | 0 | 15.931 | 7 | 5.9453 | 5.5761 | 4.5876 | 4.2857 | 1.2904 | 21.704
2006-01-22 | 8:25 | 0 | 16.594 | 0 | 4 | 0 | 57.044 | 57.672 | 41.114 | 41.207 | 32.463 | 24.97 | 2.288 | 1 | 0 | 59.196 | 56.348 | 49.337 | 18.52 | 0 | 0 | 54.471 | 33.828 | [5 empty] | 0 | 15.837 | 8 | 5.9301 | 5.5617 | 4.587 | 4.2857 | 1.276 | 21.5167
2006-01-22 | 8:26 | 0 | 16.569 | 0 | 3 | 0 | 57.044 | 57.694 | 41.159 | 41.255 | 32.343 | 25.019 | 2.21 | 1 | 0 | 59.105 | 56.371 | 49.176 | 18.52 | 0 | 0 | 54.518 | 33.852 | [5 empty] | 0 | 15.789 | 9 | 5.9528 | 5.5833 | 4.5879 | 4.2857 | 1.2976 | 21.7973
2006-01-22 | 8:27 | 1 | 16.627 | 0 | 3 | 0 | 57.14 | 57.633 | 41.262 | 41.121 | 32.326 | 25.026 | 2.396 | 2 | 0 | 59.134 | 56.355 | 49.297 | 18.552 | 0 | 0 | 54.548 | 33.859 | [5 empty] | 16.627 | 16.019 | 10 | 5.8987 | 5.5318 | 4.5857 | 4.2857 | 1.2461 | 21.1246
2006-01-22 | 8:28 | 0 | 16.617 | 0 | 4 | 0 | 57.065 | 57.694 | 41.396 | 41.183 | 32.247 | 25.139 | 2.491 | 1 | 0 | 59.128 | 56.348 | 49.243 | 18.57 | 0 | 0 | 54.471 | 33.852 | [5 empty] | 0 | 15.882 | 11 | 5.871 | 5.5055 | 4.5846 | 4.2857 | 1.2198 | 20.7762
2006-01-22 | 8:29 | 0 | 16.594 | 0 | 3 | 0 | 57.087 | 57.626 | 41.255 | 41.348 | 31.98 | 25.068 | 2.362 | 1 | 0 | 59.105 | 56.302 | 49.176 | 18.545 | 0 | 0 | 54.518 | 33.873 | [5 empty] | 0 | 15.739 | 12 | 5.9086 | 5.5412 | 4.5861 | 4.2857 | 1.2555 | 21.2485
2006-01-22 | 8:30 | 0 | 16.594 | 0 | 4 | 1 | 56.93 | 57.58 | 41.255 | 41.255 | 32.078 | 25.357 | 2.362 | 1 | 0 | 59.15 | 56.325 | 49.129 | 18.52 | 0 | 0 | 54.541 | 33.804 | [5 empty] | 0 | 15.675 | 13 | 5.9086 | 5.5412 | 4.5861 | 4.2857 | 1.2555 | 21.2485
2006-01-22 | 8:31 | 1 | 16.594 | 1 | 3 | 0 | 56.841 | 57.491 | 41.301 | 41.231 | 31.958 | 25.188 | 2.465 | 2 | 0 | 59.105 | 56.302 | 49.267 | 18.545 | 0 | 0 | 54.495 | 33.804 | [5 empty] | 16.594 | 15.61 | 0 | 5.8786 | 5.5127 | 4.5849 | 4.2857 | 1.227 | 20.8719
2006-01-22 | 8:32 | 0 | 16.594 | 0 | 4 | 0 | 56.798 | 57.334 | 41.324 | 41.255 | 31.284 | 25.213 | 2.566 | 1 | 0 | 59.105 | 56.302 | 49.29 | 18.52 | 0 | 0 | 54.471 | 33.78 | [5 empty] | 0 | 15.543 | 1 | 5.8492 | 5.4847 | 4.298 | 4 | 1.4847 | 25.3836
2006-01-22 | 8:33 | 0 | 16.587 | 0 | 3 | 0 | 56.77 | 57.284 | 41.344 | 41.32 | 30.987 | 25.35 | 2.509 | 1 | 0 | 59.146 | 56.298 | 49.148 | 18.613 | 0 | 0 | 54.422 | 33.727 | [5 empty] | 0 | 15.45 | 2 | 5.8658 | 5.5005 | 4.2987 | 4 | 1.5005 | 25.5807
2006-01-22 | 8:34 | 0 | 16.569 | 0 | 3 | 0 | 56.572 | 57.402 | 41.348 | 41.348 | 30.73 | 25.308 | 2.566 | 1 | 0 | 59.084 | 56.325 | 49.267 | 18.545 | 0 | 0 | 54.404 | 33.735 | [5 empty] | 0 | 15.224 | 3 | 5.8492 | 5.4847 | 4.298 | 4 | 1.4847 | 25.3836
2006-01-22 | 8:35 | 0 | 16.617 | 0 | 4 | 0 | 56.437 | 57.199 | 41.324 | 41.49 | 30.462 | 25.357 | 2.592 | 1 | 0 | 59.084 | 56.302 | 49.199 | 18.57 | 0 | 0 | 54.427 | 33.735 | [5 empty] | 0 | 14.947 | 4 | 5.8416 | 5.4775 | 4.2977 | 4 | 1.4775 | 25.2933
2006-01-22 | 8:36 | 1 | 16.594 | 0 | 3 | 0 | 56.572 | 57.065 | 41.442 | 41.442 | 30.73 | 25.502 | 2.666 | 1 | 0 | 59.15 | 56.302 | 49.337 | 18.57 | 0 | 0 | 54.45 | 33.756 | [5 empty] | 16.594 | 15.13 | 5 | 5.8201 | 5.4571 | 4.2968 | 4 | 1.4571 | 25.035
2006-01-22 | 8:37 | 0 | 16.629 | 0 | 4 | 0 | 56.448 | 57.144 | 41.336 | 41.36 | 30.764 | 25.416 | 2.653 | 2 | 0 | 59.116 | 56.314 | 49.117 | 18.558 | 0 | 0 | 54.483 | 33.744 | [5 empty] | 0 | 15.088 | 6 | 5.8238 | 5.4606 | 4.297 | 4 | 1.4606 | 25.0805
2006-01-22 | 8:38 | 0 | 16.574 | 0 | 3 | 0 | 56.421 | 57.049 | 41.284 | 41.308 | 30.688 | 25.362 | 2.599 | 1 | 0 | 59.068 | 56.309 | 49.25 | 18.575 | 0 | 0 | 54.387 | 33.739 | [5 empty] | 0 | 15.113 | 7 | 5.8396 | 5.4756 | 4.2976 | 4 | 1.4756 | 25.2689
2006-01-22 | 8:39 | 0 | 16.574 | 0 | 3 | 0 | 56.421 | 56.914 | 41.26 | 41.332 | 30.783 | 25.266 | 2.7 | 1 | 0 | 59.045 | 56.264 | 49.159 | 18.527 | 0 | 0 | 54.387 | 33.763 | [5 empty] | 0 | 15.089 | 8 | 5.8102 | 5.4476 | 4.2964 | 4 | 1.4476 | 24.9157
2006-01-22 | 8:40 | 1 | 16.629 | 1 | 4 | 0 | 56.471 | 56.987 | 41.289 | 41.265 | 31.127 | 25.32 | 2.756 | 1 | 0 | 59.096 | 56.291 | 49.302 | 18.558 | 0 | 0 | 54.415 | 33.768 | [5 empty] | 16.629 | 15.206 | 9 | 5.7939 | 5.4321 | 4.2958 | 4 | 1.4321 | 24.7183
2006-01-22 | 8:41 | 0 | 16.574 | 0 | 3 | 0 | 56.467 | 57.005 | 41.236 | 41.26 | 31.553 | 25.338 | 2.7 | 2 | 0 | 59.023 | 56.264 | 49.204 | 18.651 | 0 | 0 | 54.455 | 33.763 | [5 empty] | 0 | 15.207 | 10 | 5.8102 | 5.4476 | 4.2964 | 4 | 1.4476 | 24.9157
2006-01-22 | 8:42 | 0 | 16.574 | 0 | 4 | 0 | 56.421 | 57.005 | 41.214 | 41.308 | 31.747 | 25.291 | 2.852 | 1 | 0 | 59.023 | 56.22 | 49.18 | 18.502 | 0 | 0 | 54.387 | 33.739 | [5 empty] | 0 | 15.113 | 11 | 5.7659 | 5.4056 | 4.2946 | 4 | 1.4056 | 24.3772
2006-01-22 | 8:43 | 0 | 16.551 | 0 | 3 | 0 | 56.444 | 57.005 | 41.143 | 41.191 | 31.458 | 25.266 | 2.926 | 1 | 0 | 59.045 | 56.243 | 49.25 | 18.527 | 0 | 0 | 54.341 | 33.739 | [5 empty] | 0 | 15.253 | 12 | 5.7443 | 5.3851 | 4.2938 | 4 | 1.3851 | 24.1121
2006-01-22 | 8:44 | 1 | 16.599 | 0 | 3 | 0 | 56.398 | 57.005 | 41.191 | 41.214 | 31.387 | 25.316 | 3.182 | 1 | 0 | 58.977 | 56.22 | 49.112 | 18.575 | 0 | 0 | 54.387 | 33.67 | [5 empty] | 16.599 | 15.184 | 13 | 5.6698 | 5.3142 | 4.2908 | 4 | 1.3142 | 23.1793
2006-01-22 | 8:45 | 0 | 16.604 | 0 | 4 | 1 | 56.448 | 57.033 | 41.265 | 41.195 | 31.752 | 25.247 | 3.161 | 1 | 0 | 59.05 | 56.27 | 49.094 | 18.605 | 0 | 0 | 54.163 | 33.699 | [5 empty] | 0 | 15.253 | 14 | 5.6759 | 5.32 | 4.291 | 4 | 1.32 | 23.2568
2006-01-22 | 8:46 | 0 | 16.599 | 0 | 3 | 0 | 56.512 | 56.982 | 41.143 | 41.143 | 31.916 | 25.146 | 3.078 | 2 | 0 | 59 | 56.197 | 49.159 | 18.55 | 0 | 0 | 54.159 | 33.739 | [5 empty] | 0 | 15.369 | 0 | 5.7001 | 5.343 | 4.292 | 4 | 1.343 | 23.5612
2006-01-22 | 8:47 | 0 | 16.574 | 0 | 3 | 0 | 56.49 | 57.094 | 41.119 | 41.097 | 31.698 | 25.195 | 3.078 | 1 | 0 | 59 | 56.22 | 49.18 | 18.55 | 0 | 0 | 54.387 | 33.694 | [5 empty] | 0 | 15.393 | 1 | 5.7001 | 5.343 | 4.292 | 4 | 1.343 | 23.5612
2006-01-22 | 8:48 | 0 | 16.599 | 0 | 4 | 0 | 56.512 | 57.094 | 41.191 | 41.049 | 31.482 | 25.146 | 3.13 | 1 | 0 | 58.977 | 56.175 | 49.089 | 18.55 | 0 | 0 | 54.502 | 33.694 | [5 empty] | 0 | 15.463 | 2 | 5.6849 | 5.3286 | 4.2914 | 4 | 1.3286 | 23.3708
2006-01-22 | 8:49 | 1 | 16.629 | 1 | 3 | 0 | 56.672 | 57.167 | 41.195 | 41.147 | 31.897 | 25.247 | 3.287 | 1 | 0 | 59.027 | 56.225 | 49.278 | 18.706 | 0 | 0 | 54.644 | 33.699 | [5 empty] | 16.629 | 15.525 | 3 | 5.6392 | 5.2852 | 4.2895 | 4 | 1.2852 | 22.7896
2006-01-22 | 8:50 | 0 | 16.574 | 0 | 4 | 0 | 56.624 | 57.094 | 41.167 | 41.119 | 31.796 | 25.122 | 3.331 | 1 | 0 | 58.977 | 56.175 | 49.159 | 18.55 | 0 | 0 | 54.663 | 33.716 | [5 empty] | 0 | 15.505 | 4 | 5.6264 | 5.273 | 4.289 | 4 | 1.273 | 22.6251
2006-01-22 | 8:51 | 0 | 16.599 | 0 | 3 | 0 | 56.512 | 57.183 | 41.191 | 41.049 | 31.818 | 25.146 | 3.382 | 2 | 0 | 59 | 56.152 | 49.089 | 18.55 | 0 | 0 | 54.593 | 33.739 | [5 empty] | 0 | 15.463 | 5 | 5.6116 | 5.2589 | 4.2884 | 4 | 1.2589 | 22.4334
2006-01-22 | 8:52 | 0 | 16.574 | 0 | 3 | 0 | 56.355 | 56.96 | 41.214 | 41.214 | 31.651 | 25.266 | 3.357 | 1 | 0 | 59.068 | 56.152 | 49.227 | 18.575 | 0 | 0 | 54.639 | 33.694 | [5 empty] | 0 | 15.141 | 6 | 5.6188 | 5.2658 | 4.2887 | 4 | 1.2658 | 22.5275
2006-01-22 | 8:53 | 1 | 16.574 | 0 | 4 | 0 | 56.355 | 56.914 | 41.119 | 41.191 | 31.338 | 25.097 | 3.408 | 1 | 0 | 58.954 | 56.152 | 49.112 | 18.575 | 0 | 0 | 54.639 | 33.694 | [5 empty] | 16.574 | 15.164 | 7 | 5.604 | 5.2517 | 4.2881 | 4 | 1.2517 | 22.3353
2006-01-22 | 8:54 | 0 | 16.574 | 0 | 3 | 0 | 56.152 | 56.893 | 41.097 | 41.049 | 31.119 | 25.073 | 3.434 | 1 | 0 | 58.954 | 56.128 | 49.204 | 18.55 | 0 | 0 | 54.663 | 33.739 | [5 empty] | 0 | 15.103 | 8 | 5.5964 | 5.2445 | 4.2878 | 4 | 1.2445 | 22.2369
2006-01-22 | 8:55 | 0 | 16.574 | 0 | 4 | 0 | 56.175 | 56.69 | 41.097 | 41.097 | 31.193 | 25.097 | 3.434 | 1 | 0 | 58.954 | 56.152 | 49.136 | 18.527 | 0 | 0 | 54.686 | 33.739 | [5 empty] | 0 | 15.078 | 9 | 5.5964 | 5.2445 | 4.2878 | 4 | 1.2445 | 22.2369
2006-01-22 | 8:56 | 0 | 16.599 | 0 | 3 | 0 | 56.152 | 56.713 | 41.214 | 41.119 | 31.193 | 25.242 | 3.434 | 1 | 0 | 59 | 56.128 | 49.045 | 18.527 | 0 | 0 | 54.707 | 33.739 | [5 empty] | 0 | 15.033 | 10 | 5.5964 | 5.2445 | 4.2878 | 4 | 1.2445 | 22.2369
2006-01-22 | 8:57 | 1 | 16.561 | 0 | 3 | 0 | 56.096 | 56.702 | 41.083 | 41.035 | 31.107 | 25.107 | 3.493 | 2 | 0 | 58.899 | 56.117 | 49.054 | 18.537 | 0 | 0 | 54.651 | 33.656 | [5 empty] | 16.561 | 15.061 | 11 | 5.5792 | 5.2281 | 4.2871 | 4 | 1.2281 | 22.0126
2006-01-22 | 8:58 | 0 | 16.584 | 0 | 4 | 0 | 56.072 | 56.702 | 41.083 | 40.99 | 30.722 | 25.011 | 3.519 | 1 | 0 | 58.943 | 56.096 | 49.031 | 18.537 | 0 | 0 | 54.628 | 33.727 | [5 empty] | 0 | 15.082 | 12 | 5.5717 | 5.2209 | 4.2868 | 4 | 1.2209 | 21.9134
2006-01-22 | 8:59 | 0 | 16.561 | 1 | 3 | 0 | 56.117 | 56.633 | 41.035 | 41.131 | 30.578 | 25.061 | 3.519 | 1 | 0 | 58.899 | 56.072 | 49.101 | 18.56 | 0 | 0 | 54.628 | 33.704 | [5 empty] | 0 | 14.986 | 13 | 5.5717 | 5.2209 | 4.2868 | 4 | 1.2209 | 21.9134
2006-01-22 | 9:00 | 0 | 16.584 | 0 | 4 | 1 | 56.117 | 56.633 | 41.083 | 41.107 | 31.203 | 25.156 | 3.545 | 1 | 0 | 58.965 | 56.186 | 49.031 | 18.56 | 0 | 0 | 54.581 | 33.68 | [5 empty] | 0 | 15.01 | 14 | 5.5641 | 5.2137 | 4.2865 | 4 | 1.2137 | 21.8139
2006-01-22 | 9:01 | 0 | 16.551 | 0 | 3 | 0 | 56.133 | 56.604 | 41.076 | 40.982 | 31.58 | 25.173 | 3.537 | 1 | 0 | 58.87 | 56.065 | 49.024 | 18.505 | 0 | 0 | 54.551 | 33.649 | [5 empty] | 0 | 15.151 | 0 | 5.5664 | 5.216 | 4.2866 | 4 | 1.216 | 21.8445
2006-01-22 | 9:02 | 1 | 16.584 | 0 | 3 | 0 | 56.298 | 56.725 | 41.013 | 41.107 | 31.661 | 25.036 | 3.671 | 2 | 0 | 58.899 | 56.072 | 49.124 | 18.56 | 0 | 0 | 54.513 | 33.632 | [5 empty] | 16.584 | 15.191 | 1 | 5.5274 | 5.1789 | 4.285 | 4 | 1.1789 | 21.3277
2006-01-22 | 9:03 | 0 | 16.576 | 0 | 4 | 0 | 56.291 | 56.807 | 40.911 | 41.028 | 31.629 | 25.029 | 3.689 | 1 | 0 | 58.847 | 56.065 | 49 | 18.552 | 0 | 0 | 54.483 | 33.625 | [5 empty] | 0 | 15.263 | 2 | 5.5222 | 5.1739 | 4.2848 | 4 | 1.1739 | 21.2577
2006-01-22 | 9:04 | 0 | 16.561 | 0 | 3 | 0 | 56.343 | 56.859 | 40.966 | 40.966 | 31.686 | 25.083 | 3.722 | 1 | 0 | 58.899 | 56.096 | 49.145 | 18.537 | 0 | 0 | 54.513 | 33.656 | [5 empty] | 0 | 15.377 | 3 | 5.5126 | 5.1648 | 4.2844 | 4 | 1.1648 | 21.1291
2006-01-22 | 9:05 | 0 | 16.584 | 0 | 3 | 0 | 56.321 | 56.836 | 40.966 | 41.035 | 31.686 | 25.107 | 3.722 | 1 | 0 | 58.854 | 56.049 | 49.031 | 18.537 | 0 | 0 | 54.534 | 33.773 | [5 empty] | 0 | 15.286 | 4 | 5.5126 | 5.1648 | 4.2844 | 4 | 1.1648 | 21.1291
2006-01-22 | 9:06 | 1 | 16.584 | 0 | 4 | 0 | 56.298 | 56.88 | 40.896 | 40.896 | 31.637 | 25.083 | 3.797 | 1 | 0 | 58.854 | 56.072 | 49.031 | 18.537 | 0 | 0 | 54.397 | 33.704 | [5 empty] | 16.584 | 15.402 | 5 | 5.4907 | 5.144 | 4.2835 | 4 | 1.144 | 20.835
2006-01-22 | 9:07 | 0 | 16.584 | 0 | 3 | 0 | 56.163 | 56.836 | 40.942 | 40.966 | 31.517 | 25.156 | 3.797 | 2 | 0 | 58.876 | 56.072 | 49.054 | 18.537 | 0 | 0 | 54.42 | 33.751 | [5 empty] | 0 | 15.197 | 6 | 5.4907 | 5.144 | 4.2835 | 4 | 1.144 | 20.835
2006-01-22 | 9:08 | 0 | 16.584 | 1 | 4 | 0 | 56.096 | 56.725 | 40.896 | 40.848 | 31.227 | 25.252 | 3.849 | 1 | 0 | 58.965 | 56.049 | 49.124 | 18.537 | 0 | 0 | 54.49 | 33.727 | [5 empty] | 0 | 15.248 | 7 | 5.4756 | 5.1296 | 4.2829 | 4 | 1.1296 | 20.6298
2006-01-22 | 9:09 | 0 | 16.561 | 0 | 3 | 0 | 56.072 | 56.633 | 40.942 | 40.872 | 30.987 | 25.083 | 3.872 | 1 | 0 | 58.854 | 56.026 | 49.145 | 18.512 | 0 | 0 | 54.376 | 33.727 | [5 empty] | 0 | 15.2 | 8 | 5.4689 | 5.1232 | 4.2826 | 4 | 1.1232 | 20.5386
2006-01-22 | 9:10 | 1 | 16.576 | 0 | 3 | 0 | 56.065 | 56.649 | 41.028 | 40.841 | 31.002 | 25.075 | 3.838 | 1 | 0 | 58.87 | 55.995 | 48.956 | 18.505 | 0 | 0 | 54.345 | 33.672 | [5 empty] | 16.576 | 15.224 | 9 | 5.4788 | 5.1326 | 4.283 | 4 | 1.1326 | 20.6733
2006-01-22 | 9:11 | 0 | 16.584 | 0 | 4 | 0 | 56.072 | 56.679 | 41.013 | 40.848 | 31.083 | 25.083 | 3.797 | 1 | 0 | 58.854 | 56.002 | 49.054 | 18.512 | 0 | 0 | 54.329 | 33.727 | [5 empty] | 0 | 15.224 | 10 | 5.4907 | 5.144 | 4.2835 | 4 | 1.144 | 20.835
2006-01-22 | 9:12 | 0 | 16.584 | 0 | 3 | 0 | 56.298 | 56.702 | 41.013 | 40.896 | 31.298 | 25.156 | 3.849 | 1 | 0 | 58.831 | 56.002 | 48.963 | 18.537 | 0 | 0 | 54.352 | 33.727 | [5 empty] | 0 | 15.402 | 11 | 5.4756 | 5.1296 | 4.2829 | 4 | 1.1296 | 20.6298
2006-01-22 | 9:13 | 0 | 16.584 | 0 | 4 | 0 | 56.387 | 56.88 | 40.966 | 40.918 | 31.612 | 25.083 | 3.949 | 2 | 0 | 58.831 | 55.979 | 49.007 | 18.56 | 0 | 0 | 54.306 | 33.751 | [5 empty] | 0 | 15.469 | 12 | 5.4465 | 5.1019 | 4.2817 | 4 | 1.1019 | 20.2318
2006-01-22 | 9:14 | 1 | 16.561 | 0 | 3 | 0 | 56.387 | 56.925 | 40.848 | 40.848 | 31.661 | 25.132 | 4.001 | 1 | 0 | 58.854 | 56.002 | 49.031 | 18.512 | 0 | 0 | 54.306 | 33.727 | [5 empty] | 16.561 | 15.539 | 13 | 5.4313 | 5.0875 | 4.2811 | 4 | 1.0875 | 20.0232
2006-01-22 | 9:15 | 0 | 16.584 | 0 | 4 | 1 | 56.41 | 56.948 | 40.918 | 40.896 | 31.347 | 25.083 | 4.101 | 1 | 0 | 58.831 | 55.958 | 49.031 | 18.537 | 0 | 0 | 54.306 | 33.727 | [5 empty] | 0 | 15.514 | 14 | 5.4022 | 5.0598 | 4.2799 | 4 | 1.0598 | 19.6188
2006-01-22 | 9:16 | 0 | 16.551 | 0 | 3 | 0 | 56.179 | 56.941 | 40.865 | 40.958 | 31.1 | 25.051 | 4.016 | 1 | 0 | 58.778 | 55.995 | 49.162 | 18.505 | 0 | 0 | 54.252 | 33.766 | [5 empty] | 0 | 15.221 | 0 | 5.4269 | 5.0834 | 4.2809 | 4 | 1.0834 | 19.9628
2006-01-22 | 9:17 | 0 | 16.589 | 1 | 3 | 0 | 55.984 | 56.75 | 40.853 | 40.805 | 31.159 | 25.112 | 4.081 | 2 | 0 | 58.79 | 55.916 | 48.968 | 18.565 | 0 | 0 | 54.24 | 33.668 | [5 empty] | 0 | 15.179 | 1 | 5.408 | 5.0654 | 4.2801 | 4 | 1.0654 | 19.7
2006-01-22 | 9:18 | 0 | 16.622 | 0 | 4 | 0 | 56.197 | 56.622 | 40.906 | 40.93 | 31.335 | 25.095 | 4.163 | 1 | 0 | 58.819 | 55.923 | 48.998 | 18.573 | 0 | 0 | 54.25 | 33.668 | [5 empty] | 0 | 15.267 | 2 | 5.3841 | 5.0427 | 4.2792 | 4 | 1.0427 | 19.3658
2006-01-22 | 9:19 | 1 | 16.597 | 0 | 3 | 0 | 56.014 | 56.69 | 40.906 | 40.813 | 31.119 | 25.095 | 4.189 | 1 | 0 | 58.799 | 55.946 | 49.019 | 18.547 | 0 | 0 | 54.25 | 33.668 | [5 empty] | 16.597 | 15.201 | 3 | 5.3766 | 5.0355 | 4.2789 | 4 | 1.0355 | 19.2592
2006-01-22 | 9:20 | 0 | 16.589 | 0 | 4 | 0 | 55.893 | 56.503 | 40.875 | 40.853 | 31.401 | 25.063 | 4.233 | 1 | 0 | 58.769 | 55.916 | 48.968 | 18.515 | 0 | 0 | 54.196 | 33.684 | [5 empty] | 0 | 15.04 | 4 | 5.3638 | 5.0233 | 4.2784 | 4 | 1.0233 | 19.0782
2006-01-22 | 9:21 | 0 | 16.564 | 0 | 3 | 0 | 55.869 | 56.46 | 40.923 | 40.805 | 31.257 | 25.232 | 4.207 | 1 | 0 | 58.813 | 55.916 | 48.874 | 18.515 | 0 | 0 | 54.196 | 33.637 | [5 empty] | 0 | 15.064 | 5 | 5.3713 | 5.0305 | 4.2787 | 4 | 1.0305 | 19.1853
2006-01-22 | 9:22 | 0 | 16.622 | 0 | 3 | 0 | 55.9 | 56.49 | 40.906 | 40.86 | 31.264 | 25.119 | 4.266 | 2 | 0 | 58.799 | 55.9 | 49.019 | 18.525 | 0 | 0 | 54.25 | 33.668 | [5 empty] | 0 | 15.04 | 6 | 5.3541 | 5.0142 | 4.278 | 4 | 1.0142 | 18.9418
2006-01-22 | 9:23 | 1 | 16.622 | 0 | 4 | 0 | 55.923 | 56.51 | 40.93 | 40.86 | 31.191 | 25.168 | 4.24 | 1 | 0 | 58.799 | 55.946 | 48.928 | 18.547 | 0 | 0 | 54.25 | 33.62 | [5 empty] | 16.622 | 15.063 | 7 | 5.3617 | 5.0214 | 4.2783 | 4 | 1.0214 | 19.0493
2006-01-22 | 9:24 | 0 | 16.589 | 0 | 3 | 0 | 55.893 | 56.437 | 40.947 | 40.829 | 31.038 | 25.063 | 4.233 | 1 | 0 | 58.769 | 55.916 | 48.944 | 18.515 | 0 | 0 | 54.173 | 33.543 | [5 empty] | 0 | 15.064 | 8 | 5.3638 | 5.0233 | 4.2784 | 4 | 1.0233 | 19.0782
2006-01-22 | 9:25 | 0 | 16.622 | 0 | 4 | 0 | 55.97 | 56.49 | 40.93 | 40.954 | 31.046 | 25.073 | 4.315 | 1 | 0 | 58.776 | 55.946 | 48.951 | 18.573 | 0 | 0 | 54.25 | 33.598 | [5 empty] | 0 | 15.016 | 9 | 5.3399 | 5.0006 | 4.2774 | 4 | 1.0006 | 18.7384
2006-01-22 | 9:26 | 0 | 16.622 | 1 | 3 | 0 | 55.946 | 56.49 | 40.906 | 40.93 | 31.144 | 25.095 | 4.366 | 2 | 0 | 58.776 | 55.9 | 49.066 | 18.573 | 0 | 0 | 54.18 | 33.62 | [5 empty] | 0 | 15.016 | 10 | 5.325 | 4.9865 | 4.2768 | 4 | 0.98649 | 18.5256
2006-01-22 | 9:27 | 1 | 16.622 | 0 | 4 | 0 | 55.946 | 56.467 | 40.954 | 40.906 | 31.046 | 25.024 | 4.418 | 1 | 0 | 58.73 | 55.876 | 48.951 | 18.573 | 0 | 0 | 54.112 | 33.598 | [5 empty] | 16.622 | 15.04 | 11 | 5.3099 | 4.9721 | 4.2762 | 4 | 0.9721 | 18.3073
2006-01-22 | 9:28 | 0 | 16.614 | 0 | 3 | 0 | 55.869 | 56.46 | 40.923 | 40.712 | 30.654 | 25.063 | 4.41 | 1 | 0 | 58.769 | 55.869 | 48.898 | 18.515 | 0 | 0 | 54.058 | 33.613 | [5 empty] | 0 | 15.157 | 12 | 5.3122 | 4.9743 | 4.2763 | 4 | 0.97431 | 18.341
2006-01-22 | 9:29 | 0 | 16.622 | 0 | 3 | 0 | 55.853 | 56.444 | 40.954 | 40.789 | 30.855 | 25.193 | 4.392 | 1 | 0 | 58.799 | 55.876 | 48.951 | 18.547 | 0 | 0 | 54.112 | 33.644 | [5 empty] | 0 | 15.064 | 13 | 5.3174 | 4.9793 | 4.2765 | 4 | 0.97929 | 18.4166
2006-01-22 | 9:30 | 0 | 16.564 | 0 | 4 | 1 | 55.778 | 56.391 | 40.805 | 40.853 | 30.847 | 25.087 | 4.359 | 1 | 0 | 58.701 | 55.893 | 48.898 | 18.54 | 0 | 0 | 54.035 | 33.543 | [5 empty] | 0 | 14.925 | 14 | 5.3271 | 4.9884 | 4.2769 | 4 | 0.98843 | 18.5549
2006-01-22 | 9:31 | 0 | 16.564 | 0 | 3 | 0 | 55.846 | 56.346 | 40.875 | 40.758 | 30.894 | 25.137 | 4.41 | 2 | 0 | 58.678 | 55.823 | 48.898 | 18.515 | 0 | 0 | 54.012 | 33.543 | [5 empty] | 0 | 15.088 | 0 | 5.3122 | 4.9743 | 4.2763 | 4 | 0.97431 | 18.341
2006-01-22 | 9:32 | 1 | 16.622 | 0 | 4 | 0 | 55.853 | 56.444 | 40.86 | 40.743 | 30.855 | 25.144 | 4.493 | 1 | 0 | 58.753 | 55.853 | 48.975 | 18.573 | 0 | 0 | 53.974 | 33.55 | [5 empty] | 16.622 | 15.11 | 1 | 5.288 | 4.9513 | 4.2753 | 4 | 0.95134 | 17.9904
2006-01-22 | 9:33 | 0 | 16.622 | 0 | 3 | 0 | 55.463 | 56.375 | 40.86 | 40.743 | 30.757 | 25.24 | 4.518 | 1 | 0 | 58.753 | 55.853 | 48.951 | 18.547 | 0 | 0 | 53.998 | 33.574 | [5 empty] | 0 | 14.72 | 2 | 5.2808 | 4.9444 | 4.275 | 4 | 0.94442 | 17.8841
2006-01-22 | 9:34 | 0 | 16.622 | 0 | 4 | 0 | 55.442 | 56.037 | 40.765 | 40.648 | 31.021 | 25.095 | 4.645 | 1 | 0 | 58.753 | 55.853 | 49.042 | 18.547 | 0 | 0 | 53.998 | 33.55 | [5 empty] | 0 | 14.794 | 3 | 5.2438 | 4.9093 | 4.2735 | 4 | 0.90926 | 17.3399
2006-01-22 | 9:35 | 0 | 16.622 | 0 | 3 | 0 | 55.51 | 55.991 | 40.743 | 40.602 | 31.311 | 25.048 | 4.596 | 1 | 0 | 58.708 | 55.785 | 48.928 | 18.525 | 0 | 0 | 53.998 | 33.598 | [5 empty] | 0 | 14.908 | 4 | 5.258 | 4.9228 | 4.2741 | 4 | 0.92283 | 17.5508
2006-01-22 | 9:36 | 1 | 16.597 | 1 | 4 | 0 | 55.557 | 56.084 | 40.719 | 40.554 | 31.504 | 25.048 | 4.596 | 2 | 0 | 58.708 | 55.785 | 48.951 | 18.547 | 0 | 0 | 53.974 | 33.574 | [5 empty] | 16.597 | 15.003 | 5 | 5.258 | 4.9228 | 4.2741 | 4 | 0.92283 | 17.5508
2006-01-22 | 9:37 | 0 | 16.622 | 0 | 3 | 0 | 55.736 | 56.172 | 40.648 | 40.53 | 31.262 | 25.095 | 4.47 | 1 | 0 | 58.685 | 55.806 | 48.881 | 18.573 | 0 | 0 | 53.972 | 33.62 | [5 empty] | 0 | 15.206 | 6 | 5.2947 | 4.9577 | 4.2756 | 4 | 0.9577 | 18.0879
2006-01-22 | 9:38 | 0 | 16.599 | 0 | 4 | 0 | 55.762 | 56.332 | 40.578 | 40.392 | 31.409 | 25.097 | 4.421 | 1 | 0 | 58.687 | 55.809 | 48.928 | 18.55 | 0 | 0 | 53.974 | 33.574 | [5 empty] | 0 | 15.37 | 7 | 5.309 | 4.9713 | 4.2761 | 4 | 0.97127 | 18.2947
2006-01-22 | 9:39 | 0 | 16.599 | 0 | 3 | 0 | 55.762 | 56.355 | 40.602 | 40.344 | 31.507 | 25.122 | 4.343 | 1 | 0 | 58.708 | 55.762 | 48.928 | 18.6 | 0 | 0 | 53.998 | 33.553 | [5 empty] | 0 | 15.418 | 8 | 5.3317 | 4.9929 | 4.2771 | 4 | 0.99286 | 18.6217
2006-01-22 | 9:40 | 1 | 16.654 | 0 | 4 | 0 | 55.79 | 56.359 | 40.655 | 40.349 | 32.235 | 25.151 | 4.351 | 2 | 0 | 58.714 | 55.813 | 48.888 | 18.605 | 0 | 0 | 54.026 | 33.651 | [5 empty] | 16.654 | 15.441 | 9 | 5.3294 | 4.9906 | 4.277 | 4 | 0.99064 | 18.5883
2006-01-22 | 9:41 | 0 | 16.624 | 0 | 3 | 0 | 55.809 | 56.309 | 40.695 | 40.344 | 32.326 | 25.338 | 4.421 | 1 | 0 | 58.687 | 55.762 | 48.814 | 18.55 | 0 | 0 | 53.974 | 33.574 | [5 empty] | 0 | 15.465 | 10 | 5.309 | 4.9713 | 4.2761 | 4 | 0.97127 | 18.2947
2006-01-22 | 9:42 | 0 | 16.624 | 0 | 4 | 0 | 55.855 | 56.378 | 40.578 | 40.437 | 32.47 | 25.266 | 4.395 | 1 | 0 | 58.641 | 55.785 | 48.837 | 18.6 | 0 | 0 | 53.951 | 33.574 | [5 empty] | 0 | 15.418 | 11 | 5.3166 | 4.9785 | 4.2764 | 4 | 0.97846 | 18.404
2006-01-22 | 9:43 | 0 | 16.599 | 0 | 3 | 0 | 55.739 | 56.398 | 40.557 | 40.25 | 32.658 | 25.338 | 4.421 | 1 | 0 | 58.664 | 55.739 | 48.951 | 18.527 | 0 | 0 | 53.883 | 33.553 | [5 empty] | 0 | 15.489 | 12 | 5.309 | 4.9713 | 4.2761 | 4 | 0.97127 | 18.2947
2006-01-22 | 9:44 | 1 | 16.624 | 0 | 4 | 0 | 55.694 | 56.355 | 40.602 | 40.25 | 32.421 | 25.362 | 4.446 | 2 | 0 | 58.664 | 55.762 | 48.814 | 18.527 | 0 | 0 | 53.904 | 33.529 | [5 empty] | 16.624 | 15.444 | 13 | 5.3017 | 4.9643 | 4.2758 | 4 | 0.96435 | 18.1893
2006-01-22 | 9:45 | 0 | 16.624 | 1 | 3 | 1 | 55.671 | 56.264 | 40.578 | 40.25 | 32.301 | 25.387 | 4.472 | 1 | 0 | 58.641 | 55.739 | 48.814 | 18.575 | 0 | 0 | 53.883 | 33.553 | [5 empty] | 0 | 15.421 | 14 | 5.2942 | 4.9572 | 4.2755 | 4 | 0.95715 | 18.0794
2006-01-22 | 9:46 | 0 | 16.624 | 0 | 4 | 0 | 55.718 | 56.175 | 40.557 | 40.32 | 32.326 | 25.387 | 4.472 | 1 | 0 | 58.619 | 55.718 | 48.814 | 18.575 | 0 | 0 | 53.928 | 33.553 | [5 empty] | 0 | 15.398 | 0 | 5.2942 | 4.9572 | 4.2755 | 4 | 0.95715 | 18.0794
2006-01-22 | 9:47 | 0 | 16.599 | 0 | 3 | 0 | 55.718 | 56.243 | 40.557 | 40.274 | 32.132 | 25.436 | 4.369 | 1 | 0 | 58.619 | 55.718 | 48.86 | 18.575 | 0 | 0 | 53.883 | 33.481 | [5 empty] | 0 | 15.444 | 1 | 5.3241 | 4.9857 | 4.5625 | 4.2857 | 0.69995 | 13.1466
2006-01-22 | 9:48 | 1 | 16.624 | 0 | 4 | 0 | 55.718 | 56.264 | 40.674 | 40.296 | 32.132 | 25.46 | 4.446 | 2 | 0 | 58.641 | 55.762 | 48.86 | 18.6 | 0 | 0 | 53.928 | 33.574 | [5 empty] | 16.624 | 15.422 | 2 | 5.3017 | 4.9643 | 4.5616 | 4.2857 | 0.67863 | 12.8002
2006-01-22 | 9:49 | 0 | 16.624 | 0 | 3 | 0 | 55.694 | 56.243 | 40.602 | 40.437 | 32.085 | 25.411 | 4.446 | 1 | 0 | 58.619 | 55.694 | 48.837 | 18.55 | 0 | 0 | 53.928 | 33.481 | [5 empty] | 0 | 15.257 | 3 | 5.3017 | 4.9643 | 4.5616 | 4.2857 | 0.67863 | 12.8002
2006-01-22 | 9:50 | 0 | 16.599 | 0 | 4 | 0 | 55.694 | 56.243 | 40.674 | 40.392 | 32.181 | 25.482 | 4.421 | 1 | 0 | 58.619 | 55.718 | 48.79 | 18.575 | 0 | 0 | 53.904 | 33.529 | [5 empty] | 0 | 15.302 | 4 | 5.309 | 4.9713 | 4.5618 | 4.2857 | 0.68555 | 12.913
2006-01-22 | 9:51 | 0 | 16.599 | 0 | 3 | 0 | 55.739 | 56.243 | 40.602 | 40.392 | 32.326 | 25.436 | 4.472 | 1 | 0 | 58.596 | 55.694 | 48.79 | 18.575 | 0 | 0 | 53.86 | 33.529 | [5 empty] | 0 | 15.347 | 5 | 5.2942 | 4.9572 | 4.5612 | 4.2857 | 0.67144 | 12.6826
2006-01-22 | 9:52 | 1 | 16.624 | 0 | 4 | 0 | 55.762 | 56.309 | 40.65 | 40.509 | 32.397 | 25.436 | 4.521 | 2 | 0 | 58.596 | 55.648 | 48.79 | 18.575 | 0 | 0 | 53.883 | 33.481 | [5 empty] | 16.624 | 15.253 | 6 | 5.2799 | 4.9436 | 4.5607 | 4.2857 | 0.65787 | 12.46
2006-01-22 | 9:53 | 0 | 16.624 | 0 | 3 | 0 | 55.809 | 56.309 | 40.674 | 40.437 | 32.277 | 25.507 | 4.547 | 1 | 0 | 58.596 | 55.694 | 48.86 | 18.6 | 0 | 0 | 53.883 | 33.481 | [5 empty] | 0 | 15.372 | 7 | 5.2723 | 4.9364 | 4.5604 | 4.2857 | 0.65068 | 12.3414
2006-01-22 | 9:54 | 0 | 16.599 | 1 | 4 | 0 | 55.762 | 56.378 | 40.65 | 40.415 | 32.421 | 25.46 | 4.673 | 1 | 0 | 58.596 | 55.694 | 48.746 | 18.575 | 0 | 0 | 53.883 | 33.481 | [5 empty] | 0 | 15.347 | 8 | 5.2356 | 4.9015 | 4.5589 | 4.2857 | 0.6158 | 11.7617
2006-01-22 | 9:55 | 0 | 16.624 | 0 | 4 | 0 | 55.694 | 56.355 | 40.719 | 40.415 | 31.867 | 25.482 | 4.699 | 2 | 0 | 58.619 | 55.671 | 48.699 | 18.6 | 0 | 0 | 53.813 | 33.529 | [5 empty] | 0 | 15.279 | 9 | 5.2281 | 4.8943 | 4.5586 | 4.2857 | 0.6086 | 11.6411
2006-01-22 | 9:56 | 1 | 16.649 | 0 | 3 | 0 | 55.487 | 56.197 | 40.674 | 40.415 | 31.916 | 25.507 | 4.725 | 1 | 0 | 58.619 | 55.648 | 48.723 | 18.575 | 0 | 0 | 53.745 | 33.529 | [5 empty] | 16.649 | 15.072 | 10 | 5.2205 | 4.8871 | 4.5583 | 4.2857 | 0.60141 | 11.5201
2006-01-22 | 9:57 | 0 | 16.654 | 0 | 4 | 0 | 55.561 | 56.021 | 40.703 | 40.468 | 31.921 | 25.49 | 4.856 | 1 | 0 | 58.58 | 55.655 | 48.774 | 18.63 | 0 | 0 | 53.752 | 33.512 | [5 empty] | 0 | 15.093 | 11 | 5.1823 | 4.8509 | 4.5567 | 4.2857 | 0.56514 | 10.9052
2006-01-22 | 9:58 | 0 | 16.612 | 0 | 3 | 0 | 55.501 | 56.119 | 40.593 | 40.499 | 31.904 | 25.399 | 4.964 | 1 | 0 | 58.587 | 55.638 | 48.804 | 18.613 | 5 | 0 | 57.667 | 24.05 | [5 empty] | 0 | 15.002 | 12 | 5.1509 | 4.821 | 4.5554 | 4.2857 | 0.53525 | 10.3914
2006-01-22 | 9:59 | 0 | 16.637 | 0 | 4 | 1 | 55.386 | 56.028 | 40.758 | 40.475 | 31.47 | 25.399 | 5.116 | 1 | 0 | 58.543 | 55.181 | 48.186 | 18.588 | 13 | 0 | 60.022 | 15.651 | [5 empty] | 0 | 14.911 | 13 | 5.1066 | 4.7789 | 4.5536 | 4.2857 | 0.49318 | 9.6576
2006-01-22 | 10:00 | 1 | 16.67 | 0 | 6 | 0 | 52.849 | 55.921 | 40.671 | 40.059 | 36.299 | 25.215 | 5.201 | 2 | 0 | 57.069 | 53.468 | 44.844 | 18.62 | 14 | 1 | 60.636 | 13.758 | [5 empty] | 16.67 | 12.79 | 0 | 5.0819 | 4.7554 | 4.5526 | 4.2857 | 0.46965 | 9.2417
2006-01-22 | 10:01 | 0 | 16.662 | 0 | 15 | 0 | 56.369 | 55.685 | 41.061 | 44.792 | 47.682 | 25.254 | 5.116 | 2 | 0 | 55.615 | 48.781 | 44.93 | 18.663 | 13 | 1 | 60.807 | 13.082 | [5 empty] | 0 | 11.577 | 1 | 5.1066 | 4.7789 | 12.2679 | 12 | -7.2211 | -141.4068
2006-01-22 | 10:02 | 1 | 16.662 | 1 | 15 | 0 | 61.008 | 55.386 | 41.274 | 45.595 | 50.984 | 25.183 | 5.242 | 4 | 0 | 59.753 | 42.52 | 45.777 | 18.613 | 13 | 1 | 60.853 | 12.861 | [5 empty] | 16.662 | 15.413 | 2 | 5.0699 | 4.744 | 12.2664 | 12 | -7.256 | -143.1181
2006-01-22 | 10:03 | 2 | 16.67 | 0 | 15 | 0 | 63.304 | 55.165 | 41.705 | 46.816 | 52.436 | 25.264 | 5.25 | 3 | 0 | 62.318 | 38.555 | 47.161 | 18.671 | 0 | 0 | 60.702 | 13.585 | [5 empty] | 33.34 | 16.488 | 3 | 5.0676 | 4.7418 | 12.2663 | 12 | -7.2582 | -143.2276
2006-01-22 | 10:04 | 1 | 16.687 | 0 | 14 | 1 | 65.113 | 54.812 | 42.401 | 48.667 | 54.079 | 25.11 | 5.041 | 2 | 1 | 64.125 | 37.607 | 48.895 | 18.588 | 0 | 0 | 60.403 | 15.601 | [5 empty] | 16.687 | 16.446 | 4 | 5.1285 | 4.7997 | 12.2688 | 12 | -7.2003 | -140.3998
2006-01-22 | 10:05 | 1 | 16.662 | 0 | 15 | 0 | 66.861 | 54.607 | 43.178 | 50.548 | 55.799 | 25.11 | 5.016 | 2 | 0 | 65.875 | 38.358 | 50.868 | 18.663 | 0 | 0 | 60.134 | 17.006 | [5 empty] | 16.662 | 16.313 | 0 | 5.1357 | 4.8066 | 12.2691 | 12 | -7.1934 | -140.066
2006-01-22 | 10:06 | 1 | 16.687 | 1 | 15 | 0 | 68.436 | 54.401 | 44.236 | 52.567 | 57.174 | 25.087 | 5.041 | 1 | 0 | 67.534 | 39.698 | 52.796 | 18.663 | 0 | 0 | 59.933 | 17.947 | [5 empty] | 16.687 | 15.869 | 1 | 5.1285 | 4.7997 | 20.2688 | 20 | -15.2003 | -296.392
2006-01-22 | 10:07 | 1 | 16.72 | 0 | 15 | 1 | 69.254 | 54.177 | 45.327 | 54.614 | 57.585 | 25.215 | 4.972 | 0 | 1 | 68.508 | 41.492 | 54.705 | 18.696 | 0 | 0 | 59.782 | 18.869 | [5 empty] | 16.72 | 14.64 | 2 | 5.1486 | 4.8188 | 20.2696 | 20 | -15.1812 | -294.8644
2006-01-22 | 10:08 | 1 | 16.687 | 0 | 15 | 0 | 69.775 | 53.942 | 46.281 | 56.254 | 57.512 | 24.989 | 4.938 | 0 | 0 | 69.051 | 43.272 | 56.3 | 18.638 | 0 | 0 | 59.575 | 19.847 | [5 empty] | 16.687 | 13.521 | 0 | 5.1585 | 4.8282 | 20.27 | 20 | -15.1718 | -294.116
2006-01-22 | 10:09 | 1 | 16.735 | 0 | 15 | 0 | 69.952 | 53.736 | 47.313 | 57.578 | 57.377 | 25.038 | 4.964 | 1 | 0 | 69.335 | 45.044 | 57.667 | 18.663 | 0 | 0 | 59.44 | 20.99 | [5 empty] | 16.735 | 12.374 | 1 | 5.1509 | 4.821 | 10.2697 | 10 | -5.179 | -100.5465
2006-01-22 | 10:10 | 0 | 16.72 | 0 | 4 | 0 | 69.628 | 66.957 | 42.152 | 56.51 | 50.142 | 24.926 | 5.023 | 0 | 0 | 68.859 | 46.68 | 57.338 | 18.671 | 0 | 0 | 59.358 | 21.939 | [5 empty] | 0 | 13.118 | 2 | 5.1337 | 4.8046 | 10.269 | 10 | -5.1954 | -101.2012
2006-01-22 | 10:11 | 0 | 16.72 | 0 | 3 | 0 | 62.519 | 69.145 | 39.729 | 44.547 | 35.969 | 25.021 | 4.897 | 0 | 0 | 67.16 | 47.756 | 51.519 | 18.696 | 0 | 0 | 59.335 | 22.204 | [5 empty] | 0 | 17.972 | 3 | 5.1704 | 4.8395 | 10.2705 | 10 | -5.1605 | -99.8084
2006-01-22 | 10:12 | 1 | 16.745 | 1 | 12 | 0 | 52.94 | 64.805 | 38.555 | 48.468 | 53.26 | 24.95 | 5.049 | 0 | 0 | 54.177 | 48.492 | 52.459 | 18.671 | 0 | 0 | 59.29 | 22.42 | [5 empty] | 16.745 | 4.472 | 4 | 5.1261 | 4.7974 | 10.2687 | 10 | -5.2026 | -101.491
2006-01-22 | 10:13 | 1 | 16.72 | 0 | 15 | 1 | 61.891 | 62.496 | 40.552 | 51.472 | 56.128 | 24.975 | 5.075 | 0 | 1 | 61.06 | 48.949 | 53.514 | 18.696 | 0 | 0 | 59.223 | 22.444 | [5 empty] | 16.72 | 10.419 | 5 | 5.1186 | 4.7902 | 10.2684 | 10 | -5.2098 | -101.7818
2006-01-22 | 10:14 | 0 | 16.745 | 0 | 15 | 0 | 67.384 | 61.734 | 43.114 | 56.757 | 57.069 | 24.997 | 5.175 | 1 | 0 | 66.352 | 49.523 | 57.407 | 18.696 | 0 | 0 | 59.201 | 23.987 | [5 empty] | 0 | 10.627 | 0 | 5.0894 | 4.7626 | 10.2672 | 10 | -5.2374 | -102.908
2006-01-22 | 10:15 | 1 | 16.745 | 0 | 15 | 0 | 69.364 | 61.352 | 45.28 | 59.828 | 57.473 | 24.975 | 5.124 | 0 | 0 | 68.485 | 50.326 | 60.052 | 18.744 | 0 | 0 | 59.155 | 26.154 | [5 empty] | 16.745 | 9.536 | 1 | 5.1043 | 4.7767 | 10.2678 | 10 | -5.2233 | -102.332
2006-01-22 | 10:16 | 1 | 16.768 | 0 | 15 | 0 | 70.046 | 60.905 | 47 | 61.487 | 406.97 | 24.83 | 5.25 | 0 | 0 | 69.232 | 51.243 | 61.487 | 18.721 | 0 | 0 | 59.089 | 28.202 | [5 empty] | 16.768 | 8.559 | 2 | 5.0676 | 4.7418 | 10.2663 | 10 | -5.2582 | -103.7611
2006-01-22 | 10:17 | 0 | 16.793 | 1 | 15 | 0 | 70.024 | 60.602 | 48.319 | 62.373 | 339.673 | 24.938 | 5.214 | 0 | 0 | 69.397 | 52.217 | 62.306 | 18.658 | 0 | 0 | 59.166 | 30.021 | [5 empty] | 0 | 7.651 | 3 | 5.0781 | 4.7518 | 10.2668 | 10 | -5.2482 | -103.3507
2006-01-22 | 10:18 | 1 | 16.755 | 0 | 15 | 0 | 69.925 | 60.378 | 49.351 | 63.046 | 325.955 | 24.864 | 5.162 | 0 | 0 | 69.333 | 53.181 | 63.069 | 18.658 | 0 | 0 | 59.235 | 31.634 | [5 empty] | 16.755 | 6.879 | 4 | 5.0932 | 4.7662 | 10.2674 | 10 | -5.2338 | -102.7608
2006-01-22 | 10:19 | 0 | 16.763 | 0 | 14 | 1 | 69.907 | 60.136 | 50.228 | 63.655 | 314.14 | 24.749 | 5.345 | 0 | 1 | 69.359 | 54.079 | 63.612 | 18.713 | 0 | 0 | 59.351 | 33.165 | [5 empty] | 0 | 6.252 | 5 | 5.0399 | 4.7155 | 10.2652 | 10 | -5.2845 | -104.8524
2006-01-22 | 10:20 | 1 | 16.755 | 0 | 11 | 0 | 68.915 | 64.235 | 46.393 | 64.054 | 45.59 | 24.649 | 5.389 | 1 | 0 | 69.223 | 54.81 | 63.854 | 18.658 | 0 | 0 | 59.436 | 34.431 | [5 empty] | 16.755 | 4.861 | 0 | 5.0271 | 4.7033 | 10.2647 | 10 | -5.2967 | -105.362
2006-01-22 | 10:21 | 0 | 16.78 | 0 | 2 | 0 | 65.736 | 68.563 | 40.942 | 55.657 | 34.314 | 24.504 | 5.34 | 0 | 0 | 68.3 | 55.452 | 61.476 | 18.658 | 0 | 0 | 59.593 | 34.572 | [5 empty] | 0 | 10.079 | 1 | 5.0414 | 4.7169 | 2.573 | 2.3077 | 2.4092 | 47.7883
2006-01-22 | 10:22 | 0 | 16.785 | 0 | 0 | 0 | 64.709 | 68.655 | 39.442 | 52.291 | 25.642 | 24.509 | 5.345 | 0 | 0 | 67.064 | 55.914 | 56.346 | 18.688 | 0 | 0 | 59.776 | 34.318 | [5 empty] | 0 | 12.418 | 2 | 5.0399 | 4.7155 | 2.5729 | 2.3077 | 2.4078 | 47.7746
2006-01-22 | 10:23 | 0 | 16.785 | 0 | 0 | 0 | 64.105 | 68.239 | 39.019 | 52.497 | 23.521 | 24.484 | 5.345 | 0 | 0 | 66.033 | 56.168 | 51.787 | 18.688 | 0 | 0 | 59.933 | 33.895 | [5 empty] | 0 | 11.608 | 3 | 5.0399 | 4.7155 | 2.5729 | 2.3077 | 2.4078 | 47.7746
2006-01-22 | 10:24 | 0 | 16.81 | 0 | 0 | 0 | 63.589 | 67.667 | 39.042 | 52.567 | 21.015 | 24.629 | 5.371 | 0 | 0 | 65.293 | 56.414 | 48.599 | 18.688 | 0 | 0 | 60.091 | 33.495 | [5 empty] | 0 | 11.022 | 4 | 5.0324 | 4.7083 | 2.5726 | 2.3077 | 2.4006 | 47.7035
2006-01-22 | 10:25 | 0 | 16.835 | 0 | 0 | 0 | 63.096 | 66.841 | 38.971 | 52.315 | 20.172 | 24.413 | 5.497 | 0 | 0 | 64.643 | 56.503 | 46.466 | 18.688 | 0 | 0 | 60.159 | 33.096 | [5 empty] | 0 | 10.781 | 5 | 4.9957 | 4.6734 | 2.5711 | 2.3077 | 2.3657 | 47.3557
2006-01-22 | 10:26 | 0 | 16.845 | 0 | 0 | 0 | 62.544 | 66.088 | 38.983 | 51.82 | 19.737 | 24.472 | 5.533 | 0 | 0 | 64.203 | 56.67 | 44.986 | 18.723 | 0 | 0 | 60.191 | 32.754 | [5 empty] | 0 | 10.724 | 6 | 4.9852 | 4.6635 | 2.5707 | 2.3077 | 2.3558 | 47.2554
2006-01-22 | 10:27 | 0 | 16.871 | 0 | 0 | 0 | 62.005 | 65.346 | 38.842 | 51.292 | 17.957 | 24.423 | 5.559 | 0 | 0 | 63.822 | 56.782 | 43.87 | 18.723 | 0 | 0 | 60.211 | 32.397 | [5 empty] | 0 | 10.713 | 7 | 4.9776 | 4.6563 | 2.5704 | 2.3077 | 2.3486 | 47.1827
2006-01-22 | 10:28 | 0 | 16.835 | 0 | 0 | 0 | 61.48 | 64.686 | 38.643 | 50.756 | 17.454 | 24.293 | 5.624 | 0 | 0 | 63.454 | 56.795 | 43.085 | 18.688 | 0 | 0 | 60.202 | 32.073 | [5 empty] | 0 | 10.724 | 8 | 4.9587 | 4.6383 | 2.5696 | 2.3077 | 2.3306 | 47
2006-01-22 | 10:29 | 0 | 16.901 | 0 | 0 | 0 | 60.958 | 64.141 | 38.492 | 50.151 | 17.074 | 24.403 | 5.613 | 0 | 0 | 63.221 | 56.898 | 42.394 | 18.754 | 0 | 0 | 60.262 | 31.826 | [5 empty] | 0 | 10.807 | 9 | 4.9619 | 4.6413 | 2.5698 | 2.3077 | 2.3336 | 47.031
2006-01-22 | 10:30 | 0 | 16.876 | 0 | 0 | 0 | 60.508 | 63.559 | 38.282 | 49.668 | 16.556 | 24.283 | 5.639 | 0 | 0 | 62.952 | 56.944 | 41.925 | 18.754 | 0 | 0 | 60.173 | 31.607 | [5 empty] | 0 | 10.84 | 10 | 4.9543 | 4.6341 | 2.5695 | 2.3077 | 2.3264 | 46.9576
2006-01-22 | 10:31 | 0 | 16.871 | 0 | 0 | 0 | 59.942 | 63.016 | 38.088 | 49.112 | 15.169 | 24.303 | 5.66 | 0 | 0 | 62.767 | 56.916 | 41.332 | 18.673 | 0 | 0 | 60.077 | 31.387 | [5 empty] | 0 | 10.83 | 11 | 4.9482 | 4.6283 | 2.5692 | 2.3077 | 2.3206 | 46.8982
2006-01-22 | 10:32 | 0 | 16.926 | 0 | 0 | 0 | 59.499 | 62.528 | 37.858 | 48.592 | 14.558 | 24.381 | 5.765 | 0 | 0 | 62.64 | 56.989 | 41.009 | 18.703 | 0 | 0 | 60.084 | 31.271 | [5 empty] | 0 | 10.907 | 12 | 4.9176 | 4.5992 | 2.568 | 2.3077 | 2.2916 | 46.5988
2006-01-22 | 10:33 | 0 | 16.901 | 0 | 0 | 0 | 59.029 | 62.012 | 37.528 | 48.27 | 14.334 | 24.237 | 5.791 | 0 | 0 | 62.436 | 57.033 | 40.679 | 18.779 | 0 | 0 | 60.015 | 31.078 | [5 empty] | 0 | 10.759 | 13 | 4.9101 | 4.5921 | 2.5677 | 2.3077 | 2.2844 | 46.524
2006-01-22 | 10:34 | 0 | 16.901 | 0 | 0 | 0 | 58.514 | 61.473 | 37.342 | 47.742 | 14.138 | 24.212 | 5.969 | 1 | 0 | 62.347 | 57.01 | 40.492 | 18.927 | 0 | 0 | 59.97 | 30.958 | [5 empty] | 0 | 10.772 | 14 | 4.8582 | 4.5428 | 2.5656 | 2.3077 | 2.2351 | 46.0063
2006-01-22 | 10:35 | 0 | 16.926 | 0 | 0 | 0 | 58.064 | 60.958 | 37.06 | 47.423 | 13.469 | 24.188 | 5.868 | 0 | 0 | 62.236 | 57.033 | 40.114 | 18.902 | 0 | 0 | 59.858 | 30.813 | [5 empty] | 0 | 10.641 | 15 | 4.8876 | 4.5707 | 2.5667 | 2.3077 | 2.263 | 46.3014
2006-01-22 | 10:36 | 0 | 16.876 | 0 | 1 | 0 | 60.061 | 60.688 | 36.588 | 45.495 | 12.951 | 24.212 | 5.791 | 0 | 0 | 62.19 | 57.01 | 39.832 | 18.952 | 0 | 0 | 59.835 | 30.693 | [5 empty] | 0 | 14.566 | 16 | 4.9101 | 4.5921 | 2.5677 | 2.3077 | 2.2844 | 46.524
2006-01-22 | 10:37 | 0 | 16.901 | 0 | 4 | 0 | 53.36 | 61.989 | 36.354 | 38.751 | 24.092 | 24.188 | 5.92 | 0 | 0 | 62.076 | 56.987 | 39.715 | 18.852 | 0 | 0 | 59.789 | 30.548 | [5 empty] | 0 | 14.609 | 17 | 4.8725 | 4.5563 | 2.5661 | 2.3077 | 2.2487 | 46.1499
2006-01-22 | 10:38 | 0 | 16.878 | 0 | 3 | 0 | 53.5 | 54.418 | 33.464 | 36.426 | 28.503 | 23.972 | 5.946 | 0 | 0 | 62.012 | 56.989 | 39.576 | 18.854 | 0 | 0 | 59.769 | 30.452 | [5 empty] | 0 | 17.074 | 18 | 4.8649 | 4.5491 | 2.5658 | 2.3077 | 2.2415 | 46.0738
2006-01-22 | 10:39 | 0 | 16.903 | 0 | 4 | 0 | 53.568 | 54.324 | 32.213 | 32.972 | 31.007 | 24.045 | 5.819 | 0 | 0 | 61.943 | 56.989 | 39.246 | 18.806 | 0 | 0 | 59.703 | 30.308 | [5 empty] | 0 | 20.596 | 19 | 4.9019 | 4.5843 | 2.5673 | 2.3077 | 2.2766 | 46.4433
2006-01-22 | 10:40 | 1 | 16.903 | 1 | 4 | 0 | 53.339 | 54.142 | 31.875 | 31.97 | 32.713 | 24.021 | 5.77 | 0 | 0 | 61.877 | 56.966 | 39.129 | 18.781 | 0 | 0 | 59.634 | 30.261 | [5 empty] | 16.903 | 21.369 | 20 | 4.9162 | 4.5979 | 2.5679 | 2.3077 | 2.2902 | 46.5844
2006-01-22 | 10:41 | 0 | 16.878 | 0 | 3 | 0 | 53.591 | 54.096 | 31.899 | 31.705 | 33.137 | 23.972 | 5.897 | 0 | 0 | 61.786 | 57.012 | 38.87 | 18.731 | 0 | 0 | 59.591 | 30.163 | [5 empty] | 0 | 21.886 | 21 | 4.8792 | 4.5627 | 2.5664 | 2.3077 | 2.255 | 46.217
2006-01-22 | 10:42 | 0 | 16.933 | 0 | 4 | 0 | 54.056 | 54.467 | 32.387 | 31.929 | 33.189 | 24.05 | 5.902 | 2 | 0 | 61.724 | 57.017 | 38.782 | 18.761 | 0 | 0 | 59.55 | 30.146 | [5 empty] | 0 | 22.127 | 22 | 4.8777 | 4.5613 | 2.5663 | 2.3077 | 2.2536 | 46.2024
2006-01-22 | 10:43 | 1 | 16.908 | 0 | 4 | 0 | 53.986 | 54.698 | 33.235 | 32.458 | 33.541 | 24.05 | 5.928 | 2 | 0 | 61.635 | 56.994 | 38.688 | 18.736 | 0 | 0 | 59.504 | 30.072 | [5 empty] | 16.908 | 21.528 | 23 | 4.8702 | 4.5541 | 2.566 | 2.3077 | 2.2464 | 46.1265
2006-01-22 | 10:44 | 0 | 16.908 | 0 | 4 | 0 | 54.308 | 54.604 | 34.364 | 33.706 | 34.058 | 24.05 | 5.801 | 2 | 0 | 61.544 | 56.971 | 38.571 | 18.713 | 0 | 0 | 59.504 | 30.001 | [5 empty] | 0 | 20.602 | 24 | 4.9071 | 4.5893 | 2.5675 | 2.3077 | 2.2816 | 46.4952
2006-01-22 | 10:45 | 1 | 16.939 | 0 | 4 | 1 | 54.38 | 54.931 | 35.332 | 34.84 | 34.275 | 24.104 | 5.832 | 2 | 0 | 61.439 | 56.976 | 38.459 | 18.744 | 0 | 0 | 59.442 | 29.957 | [5 empty] | 16.939 | 19.54 | 25 | 4.8981 | 4.5807 | 2.5672 | 2.3077 | 2.273 | 46.4058
2006-01-22 | 10:46 | 0 | 16.933 | 0 | 4 | 0 | 54.422 | 54.994 | 35.938 | 35.655 | 34.904 | 24.124 | 5.675 | 2 | 0 | 61.343 | 56.994 | 38.43 | 18.736 | 0 | 0 | 59.349 | 29.832 | [5 empty] | 0 | 18.767 | 0 | 4.9438 | 4.6242 | 2.569 | 2.3077 | 2.3165 | 46.8556
2006-01-22 | 10:47 | 0 | 16.964 | 0 | 3 | 0 | 54.588 | 55.116 | 36.6 | 36.249 | 35.402 | 24.175 | 5.729 | 1 | 0 | 61.259 | 56.976 | 38.459 | 18.718 | 0 | 0 | 59.331 | 29.812 | [5 empty] | 0 | 18.339 | 1 | 4.9281 | 4.6092 | 5.2607 | 5 | -0.39079 | -7.9297
2006-01-22 | 10:48 | 0 | 16.939 | 0 | 4 | 0 | 54.632 | 55.298 | 37.189 | 36.883 | 35.191 | 24.249 | 5.806 | 2 | 0 | 61.17 | 56.976 | 38.318 | 18.744 | 0 | 0 | 59.308 | 29.741 | [5 empty] | 0 | 17.749 | 2 | 4.9057 | 4.5879 | 5.2598 | 5 | -0.4121 | -8.4005
2006-01-22 | 10:49 | 1 | 16.964 | 1 | 4 | 0 | 54.518 | 55.253 | 37.729 | 37.495 | 34.957 | 24.2 | 5.806 | 2 | 0 | 61.058 | 56.955 | 38.387 | 18.718 | 0 | 0 | 59.353 | 29.741 | [5 empty] | 16.964 | 17.023 | 3 | 4.9057 | 4.5879 | 5.2598 | 5 | -0.4121 | -8.4005
2006-01-22 | 10:50 | 0 | 16.964 | 0 | 4 | 0 | 54.632 | 55.137 | 38.201 | 38.129 | 34.933 | 24.418 | 5.781 | 1 | 0 | 61.012 | 56.955 | 38.387 | 18.693 | 0 | 0 | 59.331 | 29.692 | [5 empty] | 0 | 16.503 | 4 | 4.913 | 4.5948 | 5.2601 | 5 | -0.40518 | -8.2472
2006-01-22 | 10:51 | 0 | 16.939 | 0 | 4 | 0 | 54.656 | 55.207 | 38.621 | 38.528 | 34.627 | 24.44 | 5.806 | 1 | 0 | 60.967 | 56.932 | 38.411 | 18.668 | 0 | 0 | 59.308 | 29.646 | [5 empty] | 0 | 16.128 | 5 | 4.9057 | 4.5879 | 5.2598 | 5 | -0.4121 | -8.4005
2006-01-22 | 10:52 | 1 | 16.974 | 0 | 3 | 0 | 54.688 | 55.193 | 39.033 | 38.937 | 34.778 | 24.619 | 5.891 | 2 | 0 | 60.864 | 56.941 | 38.514 | 18.703 | 0 | 0 | 59.274 | 29.631 | [5 empty] | 16.974 | 15.751 | 6 | 4.8809 | 4.5644 | 5.2588 | 5 | -0.43563 | -8.9251
2006-01-22 | 10:53 | 0 | 16.949 | 0 | 4 | 0 | 54.597 | 55.286 | 39.267 | 39.196 | 34.591 | 24.668 | 5.868 | 1 | 0 | 60.821 | 56.941 | 38.492 | 18.703 | 0 | 0 | 59.294 | 29.582 | [5 empty] | 0 | 15.401 | 7 | 4.8876 | 4.5707 | 5.2591 | 5 | -0.42926 | -8.7826
2006-01-22 | 10:54 | 0 | 16.974 | 0 | 4 | 0 | 54.688 | 55.286 | 39.55 | 39.385 | 34.22 | 24.793 | 5.899 | 2 | 0 | 60.802 | 56.969 | 38.662 | 18.734 | 0 | 0 | 59.301 | 29.589 | [5 empty] | 0 | 15.303 | 8 | 4.8786 | 4.5622 | 5.2587 | 5 | -0.43784 | -8.9748
2006-01-22 | 10:55 | 0 | 16.974 | 0 | 3 | 0 | 54.597 | 55.239 | 39.712 | 39.574 | 33.438 | 24.788 | 5.969 | 1 | 0 | 60.686 | 56.919 | 38.703 | 18.703 | 0 | 0 | 59.182 | 29.535 | [5 empty] | 0 | 15.023 | 9 | 4.8582 | 4.5428 | 5.2579 | 5 | -0.45722 | -9.4112
2006-01-22 | 10:56 | 1 | 16.949 | 0 | 4 | 0 | 54.644 | 55.148 | 39.901 | 39.832 | 32.353 | 24.668 | 6.146 | 1 | 0 | 60.64 | 56.873 | 38.727 | 18.678 | 0 | 0 | 59.162 | 29.511 | [5 empty] | 16.949 | 14.812 | 10 | 4.8067 | 4.4938 | 5.2558 | 5 | -0.50621 | -10.5314
2006-01-22 | 10:57 | 0 | 16.949 | 0 | 3 | 1 | 54.574 | 55.125 | 39.997 | 39.784 | 32.186 | 24.862 | 6.247 | 2 | 0 | 60.62 | 56.852 | 38.799 | 18.678 | 0 | 0 | 59.141 | 29.511 | [5 empty] | 0 | 14.79 | 11 | 4.7773 | 4.4658 | 5.2546 | 5 | -0.53417 | -11.1815
2006-01-22 | 10:58 | 0 | 16.961 | 0 | 4 | 0 | 54.702 | 55.116 | 40.057 | 39.844 | 31.909 | 24.921 | 6.234 | 1 | 0 | 60.609 | 56.887 | 38.787 | 18.666 | 0 | 0 | 59.153 | 29.474 | [5 empty] | 0 | 14.858 | 0 | 4.7811 | 4.4694 | 5.2547 | 5 | -0.53057 | -11.0974
2006-01-22 | 10:59 | 0 | 16.969 | 1 | 3 | 0 | 54.639 | 55.144 | 40.085 | 39.944 | 31.504 | 24.928 | 6.265 | 1 | 0 | 60.57 | 56.891 | 38.909 | 18.721 | 0 | 0 | 59.18 | 29.481 | [5 empty] | 0 | 14.695 | 1 | 4.772 | 4.4608 | 3.7838 | 3.5294 | 0.93144 | 19.5187
2006-01-22 | 11:00 | 0 | 16.991 | 0 | 3 | 0 | 54.593 | 55.12 | 40.085 | 40.038 | 31.36 | 24.83 | 6.34 | 1 | 0 | 60.547 | 56.848 | 38.956 | 18.721 | 0 | 0 | 59.18 | 29.481 | [5 empty] | 0 | 14.555 | 2 | 4.7502 | 4.4401 | 3.7829 | 3.5294 | 0.91068 | 19.1714
2006-01-22 | 11:01 | 1 | 16.944 | 0 | 4 | 0 | 54.639 | 55.006 | 40.155 | 39.944 | 31.311 | 24.928 | 6.316 | 1 | 0 | 60.547 | 56.871 | 39.074 | 18.746 | 0 | 0 | 59.134 | 29.457 | [5 empty] | 16.944 | 14.695 | 3 | 4.7572 | 4.4467 | 3.7832 | 3.5294 | 0.91732 | 19.2828
2006-01-22 | 11:02 | 0 | 16.999 | 0 | 3 | 0 | 54.553 | 55.081 | 40.372 | 40.018 | 31.389 | 25.102 | 6.499 | 1 | 0 | 60.547 | 56.871 | 38.98 | 18.696 | 0 | 0 | 59.112 | 29.432 | [5 empty] | 0 | 14.535 | 4 | 4.7039 | 4.3961 | 3.781 | 3.5294 | 0.86667 | 18.4244
2006-01-22 | 11:03 | 0 | 16.944 | 0 | 3 | 0 | 54.593 | 55.053 | 40.344 | 40.014 | 30.781 | 24.999 | 6.492 | 2 | 0 | 60.501 | 56.848 | 39.121 | 18.696 | 0 | 0 | 59.066 | 29.408 | [5 empty] | 0 | 14.579 | 5 | 4.7059 | 4.398 | 3.7811 | 3.5294 | 0.8686 | 18.4576
2006-01-22 | 11:04 | 0 | 16.999 | 0 | 3 | 0 | 54.53 | 55.081 | 40.49 | 40.136 | 30.619 | 25.102 | 6.726 | 1 | 0 | 60.462 | 56.852 | 39.033 | 18.726 | 0 | 0 | 58.981 | 29.437 | [5 empty] | 0 | 14.394 | 6 | 4.6378 | 4.3332 | 3.7783 | 3.5294 | 0.80383 | 17.3322
2006-01-22 | 11:05 | 1 | 16.969 | 0 | 3 | 0 | 54.317 | 54.936 | 40.578 | 40.155 | 30.156 | 25.217 | 6.695 | 1 | 0 | 60.458 | 56.825 | 39.05 | 18.673 | 0 | 0 | 58.977 | 29.432 | [5 empty] | 16.969 | 14.162 | 7 | 4.6468 | 4.3418 | 3.7787 | 3.5294 | 0.81241 | 17.4832
2006-01-22 | 11:06 | 0 | 16.999 | 0 | 3 | 0 | 54.231 | 54.873 | 40.631 | 40.253 | 30.016 | 25.318 | 6.852 | 1 | 0 | 60.529 | 56.898 | 39.174 | 18.852 | 0 | 0 | 58.915 | 29.413 | [5 empty] | 0 | 13.978 | 8 | 4.6011 | 4.2984 | 3.7769 | 3.5294 | 0.76895 | 16.7124
2006-01-22 | 11:07 | 0 | 16.999 | 0 | 3 | 0 | 54.184 | 54.597 | 40.535 | 40.349 | 29.8 | 25.102 | 6.852 | 1 | 0 | 60.417 | 56.807 | 39.174 | 18.776 | 0 | 0 | 58.847 | 29.413 | [5 empty] | 0 | 13.835 | 9 | 4.6011 | 4.2984 | 3.7769 | 3.5294 | 0.76895 | 16.7124
2006-01-22 | 11:08 | 0 | 16.999 | 1 | 4 | 0 | 54.184 | 54.597 | 40.655 | 40.442 | 29.847 | 25.078 | 6.7 | 1 | 0 | 60.417 | 56.83 | 39.267 | 18.751 | 0 | 0 | 58.938 | 29.437 | [5 empty] | 0 | 13.742 | 10 | 4.6454 | 4.3404 | 3.7787 | 3.5294 | 0.81103 | 17.4589
2006-01-22 | 11:09 | 0 | 16.974 | 0 | 3 | 0 | 54.369 | 54.553 | 40.841 | 40.418 | 29.896 | 25.198 | 6.752 | 1 | 0 | 60.394 | 56.807 | 39.196 | 18.726 | 0 | 0 | 58.915 | 29.437 | [5 empty] | 0 | 13.951 | 11 | 4.6302 | 4.326 | 3.778 | 3.5294 | 0.79663 | 17.2051
2006-01-22 | 11:10 | 1 | 16.999 | 0 | 3 | 0 | 54.735 | 54.782 | 40.772 | 40.535 | 30.21 | 25.078 | 6.93 | 1 | 0 | 60.373 | 56.784 | 39.243 | 18.751 | 0 | 0 | 58.87 | 29.462 | [5 empty] | 16.999 | 14.2 | 12 | 4.5784 | 4.2768 | 3.7759 | 3.5294 | 0.74736 | 16.3238
2006-01-22 | 11:11 | 0 | 16.999 | 0 | 3 | 0 | 54.597 | 55.057 | 40.772 | 40.535 | 30.33 | 25.053 | 7.082 | 2 | 0 | 60.351 | 56.784 | 39.267 | 18.726 | 0 | 0 | 58.826 | 29.437 | [5 empty] | 0 | 14.062 | 13 | 4.5341 | 4.2347 | 3.7741 | 3.5294 | 0.70529 | 15.5552
2006-01-22 | 11:12 | 0 | 16.974 | 0 | 3 | 0 | 54.46 | 55.034 | 40.913 | 40.607 | 30.546 | 25.247 | 7.056 | 1 | 0 | 60.373 | 56.763 | 39.291 | 18.726 | 0 | 0 | 58.712 | 29.413 | [5 empty] | 0 | 13.853 | 14 | 4.5417 | 4.2419 | 3.7745 | 3.5294 | 0.71249 | 15.6877
2006-01-22 | 11:13 | 0 | 16.999 | 0 | 3 | 0 | 54.506 | 54.896 | 40.913 | 40.631 | 30.425 | 25.053 | 7.409 | 1 | 0 | 60.305 | 56.741 | 39.313 | 18.703 | 0 | 0 | 58.758 | 29.413 | [5 empty] | 0 | 13.875 | 15 | 4.4389 | 4.1442 | 3.7703 | 3.5294 | 0.61478 | 13.8498
2006-01-22 | 11:14 | 0 | 16.999 | 0 | 3 | 1 | 54.46 | 54.873 | 40.889 | 40.841 | 30.21 | 25.173 | 7.586 | 1 | 0 | 60.351 | 56.784 | 39.291 | 18.726 | 0 | 0 | 58.758 | 29.366 | [5 empty] | 0 | 13.619 | 16 | 4.3874 | 4.0952 | 3.7682 | 3.5294 | 0.56578 | 12.8958
2006-01-22 | 11:15 | 1 | 17.009 | 0 | 3 | 0 | 54.492 | 54.905 | 40.923 | 40.758 | 30.195 | 25.281 | 7.522 | 1 | 0 | 60.383 | 56.816 | 39.37 | 18.761 | 0 | 0 | 58.724 | 29.401 | [5 empty] | 17.009 | 13.734 | 0 | 4.406 | 4.1129 | 3.769 | 3.5294 | 0.5835 | 13.2433
2006-01-22 | 11:16 | 0 | 17.009 | 0 | 3 | 0 | 54.586 | 54.975 | 40.968 | 40.71 | 29.955 | 25.087 | 7.319 | 1 | 0 | 60.337 | 56.75 | 39.394 | 18.761 | 0 | 0 | 58.701 | 29.401 | [5 empty] | 0 | 13.876 | 1 | 4.4651 | 4.1691 | 3.3998 | 3.1579 | 1.0112 | 22.6468
2006-01-22 | 11:17 | 0 | 16.986 | 1 | 3 | 0 | 54.492 | 54.929 | 40.875 | 40.734 | 29.908 | 25.065 | 7.069 | 1 | 0 | 60.269 | 56.727 | 39.442 | 18.739 | 0 | 0 | 58.589 | 29.401 | [5 empty] | 0 | 13.758 | 2 | 4.5379 | 4.2383 | 3.4028 | 3.1579 | 1.0804 | 23.8085
2006-01-22 | 11:18 | 0 | 17.006 | 0 | 3 | 0 | 54.236 | 54.924 | 40.966 | 40.777 | 29.759 | 25.132 | 6.989 | 1 | 0 | 60.31 | 56.768 | 39.437 | 18.784 | 0 | 0 | 58.651 | 29.42 | [5 empty] | 0 | 13.459 | 3 | 4.5612 | 4.2604 | 3.4037 | 3.1579 | 1.1026 | 24.1724
2006-01-22 | 11:19 | 0 | 17.032 | 0 | 3 | 0 | 54.443 | 54.672 | 40.942 | 40.777 | 29.614 | 25.085 | 6.886 | 1 | 0 | 60.287 | 56.722 | 39.533 | 18.734 | 0 | 0 | 58.651 | 29.42 | [5 empty] | 0 | 13.666 | 4 | 4.5912 | 4.289 | 3.4049 | 3.1579 | 1.1311 | 24.6354
2006-01-22 | 11:20 | 0 | 17.032 | 0 | 3 | 0 | 54.649 | 54.877 | 41.083 | 40.966 | 29.106 | 25.156 | 6.86 | 1 | 0 | 60.266 | 56.768 | 39.485 | 18.759 | 0 | 0 | 58.607 | 29.396 | [5 empty] | 0 | 13.683 | 5 | 4.5988 | 4.2962 | 3.4052 | 3.1579 | 1.1383 | 24.7514
2006-01-22 | 11:21 | 1 | 17.032 | 0 | 3 | 0 | 55.2 | 55.062 | 41.107 | 41.131 | 28.795 | 25.252 | 6.785 | 1 | 0 | 60.31 | 56.745 | 39.533 | 18.784 | 0 | 0 | 58.607 | 29.396 | [5 empty] | 17.032 | 14.069 | 6 | 4.6206 | 4.3169 | 3.4061 | 3.1579 | 1.159 | 25.0837
2006-01-22 | 11:22 | 0 | 17.054 | 0 | 3 | 0 | 55.223 | 55.589 | 41.083 | 41.248 | 28.385 | 25.132 | 7.064 | 2 | 0 | 60.266 | 56.722 | 39.672 | 18.759 | 0 | 0 | 58.493 | 29.374 | [5 empty] | 0 | 13.975 | 7 | 4.5394 | 4.2397 | 3.4028 | 3.1579 | 1.0818 | 23.8313
2006-01-22 | 11:23 | 0 | 17.087 | 0 | 2 | 0 | 55.207 | 55.643 | 41.114 | 41.207 | 29.067 | 25.092 | 6.997 | 1 | 0 | 60.273 | 56.752 | 39.564 | 18.791 | 0 | 0 | 58.546 | 29.405 | [5 empty] | 0 | 14 | 8 | 4.5589 | 4.2582 | 3.4036 | 3.1579 | 1.1003 | 24.1361
2006-01-22 | 11:24 | 0 | 17.087 | 0 | 3 | 0 | 55.092 | 55.687 | 41.066 | 41.183 | 28.971 | 25.164 | 6.819 | 1 | 0 | 60.296 | 56.729 | 39.633 | 18.766 | 0 | 0 | 58.546 | 29.452 | [5 empty] | 0 | 13.909 | 9 | 4.6107 | 4.3075 | 3.4057 | 3.1579 | 1.1496 | 24.9334
2006-01-22 | 11:25 | 0 | 17.039 | 0 | 3 | 0 | 55.459 | 55.573 | 40.808 | 41.162 | 28.922 | 25.188 | 6.87 | 1 | 0 | 60.273 | 56.729 | 39.657 | 18.791 | 0 | 0 | 58.568 | 29.452 | [5 empty] | 0 | 14.297 | 10 | 4.5959 | 4.2934 | 3.4051 | 3.1579 | 1.1355 | 24.7068
2006-01-22 | 11:26 | 1 | 17.032 | 0 | 3 | 0 | 55.314 | 55.774 | 40.59 | 40.918 | 29.325 | 25.011 | 6.811 | 1 | 0 | 60.243 | 56.679 | 39.822 | 18.816 | 0 | 0 | 58.614 | 29.452 | [5 empty] | 17.032 | 14.396 | 11 | 4.613 | 4.3097 | 3.4058 | 3.1579 | 1.1518 | 24.9688
2006-01-22 | 11:27 | 0 | 17.006 | 1 | 3 | 0 | 55.452 | 55.727 | 40.449 | 40.872 | 29.54 | 25.036 | 7.164 | 1 | 0 | 60.175 | 56.633 | 39.696 | 18.711 | 0 | 0 | 58.516 | 29.469 | [5 empty] | 0 | 14.58 | 12 | 4.5102 | 4.212 | 3.4017 | 3.1579 | 1.0541 | 23.3715
2006-01-22 | 11:28 | 0 | 17.064 | 0 | 3 | 0 | 55.025 | 55.895 | 40.363 | 40.738 | 29.646 | 25.117 | 7.427 | 1 | 0 | 60.227 | 56.709 | 39.751 | 18.791 | 0 | 0 | 58.591 | 29.477 | [5 empty] | 0 | 14.287 | 13 | 4.4337 | 4.1392 | 3.3986 | 3.1579 | 0.98131 | 22.1332
2006-01-22 | 11:29 | 0 | 17.032 | 0 | 3 | 0 | 54.649 | 55.361 | 40.449 | 40.566 | 29.589 | 25.205 | 7.29 | 1 | 0 | 60.221 | 56.633 | 39.672 | 18.734 | 0 | 0 | 58.562 | 29.445 | [5 empty] | 0 | 14.083 | 14 | 4.4736 | 4.1771 | 3.4002 | 3.1579 | 1.0192 | 22.7835
2006-01-22 | 11:30 | 0 | 17.064 | 0 | 3 | 0 | 54.565 | 55.092 | 40.339 | 40.667 | 29.935 | 25.262 | 7.071 | 1 | 0 | 60.25 | 56.64 | 39.751 | 18.766 | 0 | 0 | 58.546 | 29.477 | [5 empty] | 0 | 13.898 | 15 | 4.5373 | 4.2377 | 3.4028 | 3.1579 | 1.0799 | 23.7993
2006-01-22 | 11:31 | 1 | 17.039 | 0 | 3 | 0 | 54.541 | 55.025 | 40.384 | 40.549 | 29.717 | 25.092 | 6.767 | 1 | 0 | 60.205 | 56.64 | 39.703 | 18.791 | 0 | 0 | 58.523 | 29.477 | [5 empty] | 17.039 | 13.992 | 16 | 4.6258 | 4.3219 | 3.4063 | 3.1579 | 1.164 | 25.1629
2006-01-22 | 11:32 | 0 | 17.064 | 0 | 3 | 0 | 54.518 | 54.954 | 40.363 | 40.549 | 29.837 | 25.164 | 6.971 | 1 | 0 | 60.25 | 56.64 | 39.751 | 18.766 | 0 | 0 | 58.479 | 29.477 | [5 empty] | 0 | 13.969 | 17 | 4.5664 | 4.2654 | 3.4039 | 3.1579 | 1.1075 | 24.2537
2006-01-22 | 11:33 | 0 | 17.064 | 0 | 3 | 1 | 54.404 | 54.954 | 40.222 | 40.504 | 29.692 | 25.284 | 6.919 | 2 | 0 | 60.205 | 56.64 | 39.727 | 18.766 | 0 | 0 | 58.479 | 29.501 | [5 empty] | 0 | 13.9 | 18 | 4.5816 | 4.2798 | 3.4046 | 3.1579 | 1.1219 | 24.4877
2006-01-22 | 11:34 | 0 | 17.094 | 0 | 3 | 0 | 54.387 | 54.915 | 40.272 | 40.437 | 29.41 | 25.193 | 6.95 | 1 | 0 | 60.232 | 56.668 | 39.755 | 18.796 | 0 | 0 | 58.434 | 29.501 | [5 empty] | 0 | 13.95 | 0 | 4.5726 | 4.2712 | 3.4042 | 3.1579 | 1.1133 | 24.3484
2006-01-22 | 11:35 | 0 | 17.069 | 0 | 3 | 0 | 54.478 | 54.821 | 40.227 | 40.533 | 29.386 | 25.168 | 7.053 | 1 | 0 | 60.166 | 56.668 | 39.779 | 18.821 | 0 | 0 | 58.484 | 29.506 | [5 empty] | 0 | 13.945 | 1 | 4.5426 | 4.2427 | 3.7745 | 3.5294 | 0.71332 | 15.703
2006-01-22 | 11:36 | 1 | 17.094 | 1 | 3 | 0 | 54.616 | 54.915 | 40.272 | 40.392 | 29.457 | 25.193 | 6.901 | 1 | 0 | 60.209 | 56.622 | 39.755 | 18.774 | 0 | 0 | 58.438 | 29.555 | [5 empty] | 17.094 | 14.224 | 2 | 4.5868 | 4.2848 | 3.7763 | 3.5294 | 0.75539 | 16.4687
2006-01-22 | 11:37 | 0 | 17.094 | 0 | 3 | 0 | 54.432 | 55.053 | 40.061 | 40.296 | 29.3 | 25.205 | 6.989 | 1 | 0 | 60.175 | 56.61 | 39.743 | 18.761 | 0 | 0 | 58.404 | 29.54 | [5 empty] | 0 | 14.136 | 3 | 4.5612 | 4.2604 | 3.7752 | 3.5294 | 0.73103 | 16.0272
2006-01-22 | 11:38 | 0 | 17.054 | 0 | 4 | 0 | 54.14 | 54.828 | 40.023 | 40.258 | 29.513 | 25.298 | 6.986 | 1 | 0 | 60.239 | 56.629 | 39.834 | 18.759 | 0 | 0 | 58.356 | 29.538 | [5 empty] | 0 | 13.882 | 4 | 4.5621 | 4.2613 | 3.7753 | 3.5294 | 0.73186 | 16.0423
2006-01-22 | 11:39 | 0 | 17.004 | 0 | 3 | 0 | 54.026 | 54.646 | 39.904 | 40.093 | 29.587 | 25.178 | 7.061 | 1 | 0 | 60.15 | 56.585 | 39.741 | 18.734 | 0 | 0 | 58.402 | 29.538 | [5 empty] | 0 | 13.933 | 5 | 4.5402 | 4.2405 | 3.7744 | 3.5294 | 0.7111 | 15.6623
2006-01-22 | 11:40 | 0 | 17.062 | 0 | 3 | 0 | 54.035 | 54.516 | 39.865 | 40.172 | 29.329 | 25.186 | 7.197 | 2 | 0 | 60.111 | 56.592 | 39.796 | 18.814 | 0 | 0 | 58.363 | 29.57 | [5 empty] | 0 | 13.863 | 6 | 4.5006 | 4.2029 | 3.7728 | 3.5294 | 0.67346 | 14.9636
2006-01-22 | 11:41 | 1 | 17.087 | 0 | 3 | 0 | 54.217 | 54.583 | 39.935 | 40.148 | 29.403 | 25.284 | 7.55 | 1 | 0 | 60.18 | 56.592 | 39.913 | 18.791 | 0 | 0 | 58.317 | 29.57 | [5 empty] | 17.087 | 14.069 | 7 | 4.3978 | 4.1052 | 3.7686 | 3.5294 | 0.57575 | 13.0916
2006-01-22 | 11:42 | 0 | 17.062 | 0 | 3 | 0 | 54.149 | 54.653 | 39.913 | 40.148 | 29.714 | 25.139 | 7.12 | 1 | 0 | 60.134 | 56.569 | 39.865 | 18.814 | 0 | 0 | 58.274 | 29.594 | [5 empty] | 0 | 14.001 | 8 | 4.5231 | 4.2242 | 3.7737 | 3.5294 | 0.69477 | 15.3607
2006-01-22 | 11:43 | 0 | 17.062 | 0 | 3 | 0 | 54.103 | 54.583 | 39.889 | 40.006 | 29.884 | 25.161 | 7.223 | 1 | 0 | 60.134 | 56.547 | 40.006 | 18.741 | 0 | 0 | 58.274 | 29.619 | [5 empty] | 0 | 14.097 | 9 | 4.4931 | 4.1957 | 3.7725 | 3.5294 | 0.66626 | 14.8287
2006-01-22 | 11:44 | 0 | 17.087 | 0 | 3 | 0 | 54.194 | 54.56 | 39.841 | 40.1 | 29.643 | 25.186 | 7.146 | 1 | 0 | 60.091 | 56.524 | 39.913 | 18.791 | 0 | 0 | 58.274 | 29.619 | [5 empty] | 0 | 14.094 | 10 | 4.5155 | 4.217 | 3.7734 | 3.5294 | 0.68758 | 15.2271
2006-01-22 | 11:45 | 0 | 17.062 | 1 | 4 | 0 | 54.194 | 54.516 | 39.889 | 40.124 | 29.594 | 25.161 | 7.094 | 1 | 0 | 60.068 | 56.503 | 39.889 | 18.791 | 0 | 0 | 58.251 | 29.643 | [5 empty] | 0 | 14.07 | 11 | 4.5306 | 4.2314 | 3.774 | 3.5294 | 0.70197 | 15.4939
2006-01-22 | 11:46 | 1 | 17.087 | 0 | 3 | 0 | 54.012 | 54.583 | 39.889 | 40.054 | 29.739 | 25.21 | 7.375 | 2 | 0 | 60.18 | 56.503 | 39.889 | 18.791 | 0 | 0 | 58.206 | 29.643 | [5 empty] | 17.087 | 13.958 | 12 | 4.4488 | 4.1536 | 3.7707 | 3.5294 | 0.62419 | 14.0305
2006-01-22 | 11:47 | 0 | 17.062 | 0 | 3 | 0 | 53.804 | 54.56 | 39.865 | 40.03 | 29.812 | 25.161 | 7.398 | 1 | 0 | 60.068 | 56.524 | 39.865 | 18.791 | 0 | 0 | 58.251 | 29.619 | [5 empty] | 0 | 13.774 | 13 | 4.4421 | 4.1472 | 3.7704 | 3.5294 | 0.61782 | 13.9083
2006-01-22 | 11:48 | 0 | 17.062 | 0 | 3 | 0 | 53.988 | 54.308 | 39.817 | 40.054 | 30.004 | 25.114 | 7.223 | 1 | 0 | 60.045 | 56.503 | 39.913 | 18.791 | 0 | 0 | 58.274 | 29.643 | [5 empty] | 0 | 13.934 | 14 | 4.4931 | 4.1957 | 3.7725 | 3.5294 | 0.66626 | 14.8287
2006-01-22 | 11:49 | 0 | 17.092 | 0 | 4 | 0 | 54.063 | 54.453 | 40.011 | 40.246 | 30.298 | 25.215 | 7.38 | 1 | 0 | 60.095 | 56.531 | 40.035 | 18.796 | 0 | 0 | 58.279 | 29.673 | [5 empty] | 0 | 13.817 | 15 | 4.4473 | 4.1522 | 3.7706 | 3.5294 | 0.6228 | 14.004
2006-01-22 | 11:50 | 1 | 17.037 | 0 | 3 | 1 | 53.942 | 54.539 | 39.772 | 40.076 | 30.413 | 25.186 | 7.349 | 1 | 0 | 60.045 | 56.48 | 39.935 | 18.791 | 0 | 0 | 58.274 | 29.668 | [5 empty] | 17.037 | 13.866 | 16 | 4.4564 | 4.1608 | 3.771 | 3.5294 | 0.63139 | 14.1681
2006-01-22 | 11:51 | 0 | 17.092 | 0 | 3 | 0 | 54.222 | 54.497 | 39.777 | 40.083 | 30.323 | 25.19 | 7.125 | 1 | 0 | 60.095 | 56.485 | 40.152 | 18.796 | 0 | 0 | 58.256 | 29.744 | [5 empty] | 0 | 14.139 | 0 | 4.5216 | 4.2228 | 3.7736 | 3.5294 | 0.69339 | 15.335
2006-01-22 | 11:52 | 0 | 17.037 | 0 | 3 | 0 | 53.988 | 54.583 | 39.676 | 39.983 | 29.763 | 25.21 | 7.146 | 2 | 0 | 60.022 | 56.458 | 40.1 | 18.766 | 0 | 0 | 58.251 | 29.69 | [5 empty] | 0 | 14.005 | 1 | 4.5155 | 4.217 | 3.994 | 3.75 | 0.46699 | 10.3419
2006-01-22 | 11:53 | 0 | 17.092 | 0 | 4 | 0 | 54.04 | 54.453 | 39.705 | 39.942 | 29.504 | 25.168 | 7.228 | 1 | 0 | 60.027 | 56.462 | 40.083 | 18.771 | 0 | 0 | 58.256 | 29.744 | [5 empty] | 0 | 14.098 | 2 | 4.4916 | 4.1943 | 3.993 | 3.75 | 0.44429 | 9.8916
2006-01-22 | 11:54 | 0 | 17.067 | 0 | 3 | 0 | 54.04 | 54.52 | 39.684 | 40.011 | 29.455 | 25.144 | 7.125 | 1 | 0 | 60.049 | 56.439 | 40.176 | 18.869 | 0 | 0 | 58.167 | 29.719 | [5 empty] | 0 | 14.029 | 3 | 4.5216 | 4.2228 | 3.9942 | 3.75 | 0.4728 | 10.4565
2006-01-22 | 11:55 | 1 | 17.067 | 1 | 3 | 0 | 53.902 | 54.52 | 39.729 | 39.894 | 29.528 | 25.215 | 7.254 | 1 | 0 | 60.027 | 56.462 | 40.059 | 18.796 | 0 | 0 | 58.144 | 29.719 | [5 empty] | 17.067 | 14.008 | 4 | 4.484 | 4.1871 | 3.9927 | 3.75 | 0.43709 | 9.7478
2006-01-22 | 11:56 | 0 | 17.092 | 0 | 4 | 0 | 53.787 | 54.383 | 39.636 | 39.87 | 29.455 | 25.168 | 7.125 | 1 | 0 | 60.004 | 56.416 | 40.152 | 18.821 | 0 | 0 | 58.144 | 29.744 | [5 empty] | 0 | 13.917 | 5 | 4.5216 | 4.2228 | 3.9942 | 3.75 | 0.4728 | 10.4565
2006-01-22 | 11:57 | 0 | 17.067 | 0 | 3 | 0 | 53.717 | 54.315 | 39.684 | 39.942 | 29.334 | 25.289 | 7.633 | 2 | 0 | 60.072 | 56.439 | 40.152 | 18.821 | 0 | 0 | 58.19 | 29.793 | [5 empty] | 0 | 13.775 | 6 | 4.3737 | 4.0822 | 3.9882 | 3.75 | 0.33219 | 7.5951
2006-01-22 | 11:58 | 0 | 17.125 | 0 | 3 | 0 | 53.703 | 54.231 | 39.55 | 39.715 | 29.175 | 25.2 | 7.136 | 1 | 0 | 60.059 | 56.426 | 40.114 | 18.806 | 0 | 0 | 58.153 | 29.803 | [5 empty] | 0 | 13.988 | 7 | 4.5184 | 4.2198 | 3.9941 | 3.75 | 0.46976 | 10.3965
2006-01-22 | 11:59 | 0 | 17.102 | 0 | 4 | 0 | 53.773 | 54.163 | 39.387 | 39.715 | 29.584 | 25.105 | 7.035 | 1 | 0 | 60.013 | 56.382 | 40.186 | 18.806 | 0 | 0 | 58.107 | 29.803 | [5 empty] | 0 | 14.058 | 8 | 4.5478 | 4.2477 | 3.9953 | 3.75 | 0.49771 | 10.944
2006-01-22 | 12:00 | 1 | 17.132 | 0 | 3 | 0 | 53.893 | 54.236 | 39.344 | 39.626 | 30.001 | 25.183 | 7.218 | 1 | 0 | 59.997 | 56.41 | 40.238 | 18.837 | 0 | 0 | 58.18 | 29.832 | [5 empty] | 17.132 | 14.267 | 9 | 4.4945 | 4.1971 | 3.9931 | 3.75 | 0.44706 | 9.9467
2006-01-22 | 12:01 | 0 | 17.077 | 0 | 4 | 0 | 53.612 | 54.278 | 39.222 | 39.504 | 30.188 | 25.2 | 7.213 | 1 | 0 | 59.99 | 56.403 | 40.186 | 18.806 | 0 | 0 | 58.176 | 29.778 | [5 empty] | 0 | 14.108 | 10 | 4.496 | 4.1984 | 3.9932 | 3.75 | 0.44844 | 9.9743
2006-01-22 | 12:02 | 0 | 17.132 | 0 | 3 | 0 | 53.687 | 54.191 | 39.344 | 39.368 | 30.193 | 25.303 | 7.293 | 2 | 0 | 60.017 | 56.41 | 40.332 | 18.96 | 0 | 0 | 58.269 | 29.952 | [5 empty] | 0 | 14.319 | 11 | 4.4727 | 4.1763 | 3.9922 | 3.75 | 0.4263 | 9.5311
2006-01-22 | 12:03 | 0 | 17.107 | 0 | 4 | 0 | 53.687 | 54.212 | 39.298 | 39.344 | 30.097 | 25.328 | 7.422 | 1 | 0 | 59.997 | 56.41 | 40.332 | 18.837 | 0 | 0 | 58.112 | 29.832 | [5 empty] | 0 | 14.343 | 12 | 4.4351 | 4.1406 | 3.9907 | 3.75 | 0.39059 | 8.8068
2006-01-22 | 12:04 | 1 | 17.102 | 1 | 3 | 0 | 53.68 | 54.14 | 39.129 | 39.411 | 29.729 | 25.32 | 7.213 | 1 | 0 | 59.947 | 56.382 | 40.255 | 18.829 | 0 | 0 | 58.018 | 29.827 | [5 empty] | 17.102 | 14.269 | 13 | 4.496 | 4.1984 | 3.9932 | 3.75 | 0.44844 | 9.9743
2006-01-22 | 12:05 | 0 | 17.107 | 0 | 4 | 0 | 53.708 | 54.212 | 39.251 | 39.298 | 29.567 | 25.448 | 7.244 | 2 | 0 | 59.974 | 56.387 | 40.26 | 18.811 | 0 | 0 | 58.023 | 29.857 | [5 empty] | 0 | 14.41 | 14 | 4.4869 | 4.1899 | 3.9928 | 3.75 | 0.43986 | 9.8031
2006-01-22 | 12:06 | 0 | 17.107 | 0 | 3 | 1 | 53.64 | 54.121 | 39.368 | 39.203 | 30.072 | 25.47 | 7.04 | 1 | 0 | 59.974 | 56.364 | 40.401 | 18.811 | 0 | 0 | 57.977 | 29.879 | [5 empty] | 0 | 14.437 | 15 | 4.5464 | 4.2463 | 3.9952 | 3.75 | 0.49633 | 10.9171
2006-01-22 | 12:07 | 0 | 17.132 | 0 | 4 | 0 | 53.479 | 54.168 | 39.344 | 39.203 | 29.638 | 25.519 | 7.422 | 1 | 0 | 59.974 | 56.364 | 40.284 | 18.837 | 0 | 0 | 58 | 29.857 | [5 empty] | 0 | 14.276 | 0 | 4.4351 | 4.1406 | 3.9907 | 3.75 | 0.39059 | 8.8068
2006-01-22 | 12:08 | 0 | 17.077 | 0 | 3 | 0 | 53.337 | 53.911 | 39.246 | 39.222 | 29.898 | 25.465 | 7.566 | 1 | 0 | 59.924 | 56.291 | 40.42 | 18.781 | 0 | 0 | 57.907 | 29.849 | [5 empty] | 0 | 14.115 | 1 | 4.3932 | 4.1007 | 3.989 | 3.75 | 0.35073 | 7.9835
2006-01-22 | 12:09 | 1 | 17.132 | 0 | 4 | 0 | 53.433 | 53.846 | 39.368 | 39.133 | 29.928 | 25.544 | 7.218 | 2 | 0 | 59.951 | 56.341 | 40.449 | 18.837 | 0 | 0 | 57.977 | 29.903 | [5 empty] | 17.132 | 14.3 | 2 | 4.4945 | 4.1971 | 3.9931 | 3.75 | 0.44706 | 9.9467
2006-01-22 | 12:10 | 0 | 17.132 | 0 | 3 | 0 | 53.433 | 53.984 | 39.416 | 39.157 | 29.857 | 25.593 | 7.141 | 1 | 0 | 59.951 | 56.341 | 40.332 | 18.811 | 0 | 0 | 58 | 29.903 | [5 empty] | 0 | 14.276 | 3 | 4.5169 | 4.2184 | 3.994 | 3.75 | 0.46837 | 10.3692
2006-01-22 | 12:11 | 0 | 17.102 | 0 | 4 | 0 | 53.451 | 53.888 | 39.363 | 39.081 | 30.163 | 25.49 | 7.288 | 1 | 0 | 59.878 | 56.27 | 40.351 | 18.781 | 0 | 0 | 57.973 | 29.874 | [5 empty] | 0 | 14.37 | 4 | 4.4741 | 4.1777 | 3.9923 | 3.75 | 0.42768 | 9.559
2006-01-22 | 12:12 | 0 | 17.132 | 0 | 3 | 0 | 53.526 | 54.03 | 39.392 | 39.086 | 30.097 | 25.544 | 7.496 | 1 | 0 | 59.906 | 56.275 | 40.38 | 18.837 | 0 | 0 | 57.957 | 29.903 | [5 empty] | 0 | 14.44 | 5 | 4.4136 | 4.1201 | 3.9898 | 3.75 | 0.37011 | 8.3857
2006-01-22 | 12:13 | 1 | 17.132 | 0 | 4 | 0 | 53.503 | 53.984 | 39.32 | 39.133 | 30.217 | 25.664 | 7.571 | 2 | 0 | 59.883 | 56.252 | 40.425 | 18.811 | 0 | 0 | 58 | 29.928 | [5 empty] | 17.132 | 14.37 | 6 | 4.3917 | 4.0993 | 3.989 | 3.75 | 0.34935 | 7.9547
2006-01-22 | 12:14 | 0 | 17.107 | 1 | 3 | 0 | 53.503 | 53.984 | 39.416 | 39.133 | 30.722 | 25.47 | 7.37 | 1 | 0 | 59.928 | 56.252 | 40.38 | 18.837 | 0 | 0 | 57.957 | 29.928 | [5 empty] | 0 | 14.37 | 7 | 4.4503 | 4.155 | 3.9913 | 3.75 | 0.40498 | 9.1002
2006-01-22 | 12:15 | 0 | 17.14 | 0 | 4 | 0 | 53.486 | 54.014 | 39.375 | 39.234 | 30.418 | 25.502 | 7.903 | 1 | 0 | 59.958 | 56.305 | 40.387 | 18.844 | 0 | 0 | 58.007 | 29.96 | [5 empty] | 0 | 14.252 | 8 | 4.295 | 4.0074 | 3.985 | 3.75 | 0.25745 | 5.9941
2006-01-22 | 12:16 | 0 | 17.132 | 0 | 3 | 0 | 53.479 | 53.939 | 39.44 | 39.179 | 30.411 | 25.279 | 7.871 | 2 | 0 | 59.883 | 56.229 | 40.449 | 18.761 | 0 | 0 | 57.934 | 29.952 | [5 empty] | 0 | 14.3 | 9 | 4.3044 | 4.0163 | 3.9854 | 3.75 | 0.26631 | 6.1869
2006-01-22 | 12:17 | 0 | 17.107 | 0 | 4 | 0 | 53.503 | 53.984 | 39.368 | 39.227 | 31.012 | 25.217 | 8.129 | 1 | 0 | 59.853 | 56.243 | 40.368 | 18.824 | 0 | 0 | 57.925 | 29.915 | [5 empty] | 0 | 14.276 | 10 | 4.2292 | 3.9449 | 3.9824 | 3.75 | 0.19489 | 4.6082
2006-01-22 | 12:18 | 1 | 17.077 | 0 | 3 | 0 | 53.43 | 53.981 | 39.246 | 39.294 | 30.766 | 25.225 | 7.44 | 1 | 0 | 59.814 | 56.227 | 40.444 | 18.829 | 0 | 0 | 57.863 | 29.923 | [5 empty] | 17.077 | 14.136 | 11 | 4.4299 | 4.1356 | 3.9905 | 3.75 | 0.38561 | 8.7047
2006-01-22 | 12:19 | 0 | 17.109 | 0 | 4 | 0 | 53.437 | 53.965 | 39.325 | 39.277 | 30.484 | 25.257 | 7.75 | 1 | 0 | 59.867 | 56.211 | 40.64 | 18.862 | 0 | 0 | 57.87 | 29.979 | [5 empty] | 0 | 14.16 | 12 | 4.3396 | 4.0498 | 3.9869 | 3.75 | 0.2998 | 6.9085
2006-01-22 | 12:20 | 0 | 17.102 | 0 | 3 | 0 | 53.477 | 53.89 | 39.341 | 39.387 | 30.502 | 25.2 | 7.669 | 2 | 0 | 59.814 | 56.181 | 40.564 | 18.806 | 0 | 0 | 57.886 | 29.972 | [5 empty] | 0 | 14.09 | 13 | 4.3632 | 4.0722 | 3.9878 | 3.75 | 0.32222 | 7.385
2006-01-22 | 12:21 | 0 | 17.102 | 0 | 4 | 0 | 53.407 | 53.935 | 39.435 | 39.222 | 30.526 | 25.2 | 7.989 | 1 | 0 | 59.858 | 56.27 | 40.585 | 18.93 | 0 | 0 | 57.929 | 29.972 | [5 empty] | 0 | 14.185 | 14 | 4.27 | 3.9836 | 3.984 | 3.75 | 0.23364 | 5.4718
2006-01-22 | 12:22 | 1 | 17.109 | 0 | 3 | 1 | 53.461 | 53.942 | 39.514 | 39.253 | 30.438 | 25.137 | 7.702 | 1 | 0 | 59.844 | 56.165 | 40.523 | 18.839 | 0 | 0 | 57.87 | 29.979 | [5 empty] | 17.109 | 14.208 | 15 | 4.3536 | 4.0631 | 3.9874 | 3.75 | 0.31309 | 7.1915
2006-01-22 | 12:23 | 0 | 17.102 | 1 | 4 | 0 | 53.407 | 53.911 | 39.552 | 39.363 | 30.212 | 25.249 | 7.54 | 1 | 0 | 59.792 | 56.135 | 40.585 | 18.806 | 0 | 0 | 57.818 | 29.972 | [5 empty] | 0 | 14.044 | 0 | 4.4008 | 4.1079 | 3.9893 | 3.75 | 0.35793 | 8.1333
2006-01-22 | 12:24 | 0 | 17.135 | 0 | 3 | 0 | 53.484 | 53.921 | 39.607 | 39.49 | 30.075 | 25.281 | 7.775 | 2 | 0 | 59.798 | 56.145 | 40.616 | 18.839 | 0 | 0 | 57.827 | 30.004 | [5 empty] | 0 | 13.994 | 1 | 4.3323 | 4.0429 | 3.9866 | 3.75 | 0.29288 | 6.7604
2006-01-22 | 12:25 | 0 | 17.135 | 0 | 4 | 0 | 53.393 | 53.897 | 39.514 | 39.466 | 29.955 | 25.112 | 7.499 | 1 | 0 | 59.798 | 56.121 | 40.664 | 18.839 | 0 | 0 | 57.781 | 30.028 | [5 empty] | 0 | 13.927 | 2 | 4.4127 | 4.1193 | 3.9898 | 3.75 | 0.36928 | 8.3685
2006-01-22 | 12:26 | 0 | 17.077 | 0 | 3 | 0 | 53.316 | 53.82 | 39.576 | 39.459 | 29.947 | 25.129 | 7.388 | 1 | 0 | 59.814 | 56.135 | 40.54 | 18.781 | 0 | 0 | 57.751 | 29.972 | [5 empty] | 0 | 13.857 | 3 | 4.445 | 4.15 | 3.9911 | 3.75 | 0.4 | 8.9989
2006-01-22 | 12:27 | 1 | 17.102 | 0 | 4 | 0 | 53.384 | 53.773 | 39.528 | 39.528 | 29.827 | 25.058 | 7.213 | 1 | 0 | 59.769 | 56.091 | 40.657 | 18.781 | 0 | 0 | 57.751 | 29.996 | [5 empty] | 17.102 | 13.856 | 4 | 4.496 | 4.1984 | 3.9932 | 3.75 | 0.44844 | 9.9743
2006-01-22 | 12:28 | 0 | 17.102 | 0 | 3 | 0 | 53.454 | 53.867 | 39.552 | 39.552 | 29.778 | 25.08 | 6.935 | 2 | 0 | 59.769 | 56.044 | 40.681 | 18.806 | 0 | 0 | 57.729 | 29.996 | [5 empty] | 0 | 13.902 | 5 | 4.5769 | 4.2754 | 3.9965 | 3.75 | 0.52539 | 11.4791
2006-01-22 | 12:29 | 0 | 17.102 | 0 | 4 | 0 | 53.43 | 53.958 | 39.669 | 39.552 | 29.658 | 25.105 | 6.909 | 1 | 0 | 59.769 | 56.159 | 40.633 | 18.93 | 0 | 0 | 57.729 | 29.996 | [5 empty] | 0 | 13.878 | 6 | 4.5845 | 4.2826 | 3.9968 | 3.75 | 0.53259 | 11.6172
2006-01-22 | 12:30 | 0 | 17.102 | 0 | 3 | 0 | 53.477 | 53.935 | 39.669 | 39.576 | 29.587 | 25.178 | 7.009 | 1 | 0 | 59.746 | 56.044 | 40.726 | 18.781 | 0 | 0 | 57.662 | 29.996 | [5 empty] | 0 | 13.901 | 7 | 4.5554 | 4.2549 | 3.9956 | 3.75 | 0.50491 | 11.0838
2006-01-22 | 12:31 | 0 | 17.102 | 0 | 4 | 0 | 53.521 | 53.935 | 39.669 | 39.645 | 29.393 | 25.2 | 7.288 | 1 | 0 | 59.746 | 56.044 | 40.703 | 18.806 | 0 | 0 | 57.662 | 30.043 | [5 empty] | 0 | 13.876 | 8 | 4.4741 | 4.1777 | 3.9923 | 3.75 | 0.42768 | 9.559
2006-01-22 | 12:32 | 1 | 17.127 | 1 | 3 | 0 | 53.477 | 54.005 | 39.741 | 39.741 | 29.079 | 25.105 | 7.262 | 1 | 0 | 59.769 | 56.044 | 40.726 | 18.781 | 0 | 0 | 57.729 | 30.043 | [5 empty] | 17.127 | 13.736 | 9 | 4.4817 | 4.1849 | 3.9926 | 3.75 | 0.43488 | 9.7034
2006-01-22 | 12:33 | 0 | 17.16 | 0 | 3 | 0 | 53.507 | 53.988 | 39.889 | 39.913 | 28.726 | 25.137 | 7.017 | 2 | 0 | 59.732 | 56.03 | 40.829 | 18.839 | 0 | 0 | 57.804 | 30.053 | [5 empty] | 0 | 13.594 | 10 | 4.553 | 4.2527 | 3.9955 | 3.75 | 0.50269 | 11.0408
2006-01-22 | 12:34 | 0 | 17.135 | 0 | 4 | 0 | 53.414 | 53.921 | 39.983 | 39.983 | 28.871 | 25.21 | 6.991 | 1 | 0 | 59.732 | 56.051 | 40.829 | 18.839 | 0 | 0 | 57.758 | 30.099 | [5 empty] | 0 | 13.431 | 11 | 4.5606 | 4.2599 | 3.9958 | 3.75 | 0.50989 | 11.1803
2006-01-22 | 12:35 | 0 | 17.135 | 0 | 3 | 0 | 53.713 | 53.942 | 39.935 | 40.1 | 28.8 | 25.09 | 6.79 | 1 | 0 | 59.732 | 56.051 | 40.853 | 18.814 | 0 | 0 | 57.692 | 30.075 | [5 empty] | 0 | 13.613 | 12 | 4.6192 | 4.3155 | 3.9982 | 3.75 | 0.56553 | 12.2431
2006-01-22 | 12:36 | 1 | 17.135 | 0 | 3 | 0 | 53.965 | 54.217 | 39.983 | 40.172 | 28.775 | 25.161 | 6.839 | 1 | 0 | 59.732 | 56.051 | 40.97 | 18.839 | 0 | 0 | 57.624 | 30.099 | [5 empty] | 17.135 | 13.793 | 13 | 4.6049 | 4.302 | 3.9976 | 3.75 | 0.55196 | 11.9865
2006-01-22 | 12:37 | 0 | 17.16 | 0 | 3 | 0 | 54.103 | 54.378 | 40.1 | 40.217 | 28.944 | 25.041 | 6.739 | 1 | 0 | 59.844 | 56.03 | 40.923 | 18.839 | 0 | 0 | 57.578 | 30.099 | [5 empty] | 0 | 13.886 | 14 | 4.634 | 4.3296 | 3.9988 | 3.75 | 0.57964 | 12.5085
2006-01-22 | 12:38 | 0 | 17.15 | 0 | 3 | 1 | 54.002 | 54.6 | 40.069 | 40.327 | 28.981 | 25.127 | 6.932 | 1 | 0 | 59.746 | 56.044 | 40.985 | 18.877 | 0 | 0 | 57.548 | 30.114 | [5 empty] | 0 | 13.675 | 15 | 4.5778 | 4.2762 | 3.9965 | 3.75 | 0.52622 | 11.4951
2006-01-22 | 12:39 | 0 | 17.175 | 0 | 4 | 0 | 53.979 | 54.439 | 40.207 | 40.327 | 29.199 | 25.151 | 6.958 | 2 | 0 | 59.723 | 55.998 | 41.009 | 18.877 | 0 | 0 | 57.548 | 30.139 | [5 empty] | 0 | 13.652 | 0 | 4.5702 | 4.269 | 3.9962 | 3.75 | 0.51903 | 11.3567
2006-01-22 | 12:40 | 0 | 17.208 | 0 | 3 | 0 | 54.194 | 54.492 | 40.262 | 40.404 | 29.423 | 25.112 | 6.839 | 1 | 0 | 59.753 | 56.005 | 40.968 | 18.837 | 0 | 0 | 57.621 | 30.146 | [5 empty] | 0 | 13.79 | 1 | 4.6049 | 4.302 | 3.4055 | 3.1579 | 1.1441 | 24.8447
2006-01-22 | 12:41 | 1 | 17.208 | 0 | 3 | 0 | 54.147 | 54.63 | 40.238 | 40.427 | 29.207 | 25.183 | 6.814 | 1 | 0 | 59.73 | 55.981 | 41.133 | 18.862 | 0 | 0 | 57.51 | 30.121 | [5 empty] | 17.208 | 13.72 | 2 | 4.6122 | 4.3089 | 3.4058 | 3.1579 | 1.151 | 24.9555
2006-01-22 | 12:42 | 0 | 17.26 | 1 | 3 | 0 | 54.313 | 54.611 | 40.267 | 40.504 | 29.405 | 25.141 | 7.149 | 1 | 0 | 59.712 | 55.986 | 41.069 | 18.892 | 0 | 0 | 57.583 | 30.175 | [5 empty] | 0 | 13.809 | 3 | 4.5146 | 4.2162 | 3.4018 | 3.1579 | 1.0583 | 23.4408
2006-01-22 | 12:43 | 0 | 17.238 | 0 | 3 | 0 | 54.497 | 54.726 | 40.315 | 40.504 | 29.575 | 25.166 | 7.2 | 1 | 0 | 59.668 | 55.918 | 41.09 | 18.867 | 0 | 0 | 57.537 | 30.151 | [5 empty] | 0 | 13.993 | 4 | 4.4998 | 4.202 | 3.4012 | 3.1579 | 1.0441 | 23.2045
2006-01-22 | 12:44 | 0 | 17.27 | 0 | 3 | 0 | 54.39 | 54.961 | 40.394 | 40.535 | 29.508 | 25.198 | 7.434 | 1 | 0 | 59.698 | 55.949 | 41.076 | 18.899 | 0 | 0 | 57.544 | 30.161 | [5 empty] | 0 | 13.855 | 5 | 4.4316 | 4.1373 | 3.3985 | 3.1579 | 0.97937 | 22.0997
2006-01-22 | 12:45 | 0 | 17.278 | 0 | 3 | 0 | 54.534 | 54.854 | 40.494 | 40.636 | 30.144 | 25.181 | 7.164 | 2 | 0 | 59.705 | 55.932 | 41.083 | 18.859 | 0 | 0 | 57.53 | 30.193 | [5 empty] | 0 | 13.898 | 6 | 4.5102 | 4.212 | 3.4017 | 3.1579 | 1.0541 | 23.3715
2006-01-22 | 12:46 | 1 | 17.283 | 0 | 3 | 0 | 54.31 | 54.905 | 40.499 | 40.736 | 30.293 | 25.235 | 7.195 | 1 | 0 | 59.709 | 55.96 | 41.277 | 18.912 | 0 | 0 | 57.535 | 30.197 | [5 empty] | 17.283 | 13.574 | 7 | 4.5012 | 4.2034 | 3.4013 | 3.1579 | 1.0455 | 23.2277
2006-01-22 | 12:47 | 0 | 17.313 | 0 | 3 | 0 | 54.224 | 54.658 | 40.669 | 40.81 | 30.394 | 25.289 | 7.329 | 1 | 0 | 59.691 | 55.921 | 41.21 | 18.92 | 0 | 0 | 57.539 | 30.251 | [5 empty] | 0 | 13.414 | 8 | 4.4622 | 4.1663 | 3.3997 | 3.1579 | 1.0084 | 22.5996
2006-01-22 | 12:48 | 0 | 17.298 | 0 | 3 | 0 | 54.439 | 54.623 | 40.633 | 40.822 | 30.381 | 25.178 | 7.365 | 1 | 0 | 59.68 | 55.93 | 41.315 | 18.879 | 0 | 0 | 57.505 | 30.286 | [5 empty] | 0 | 13.617 | 9 | 4.4517 | 4.1564 | 3.3993 | 3.1579 | 0.99847 | 22.429
2006-01-22 | 12:49 | 0 | 17.328 | 0 | 3 | 0 | 54.537 | 54.926 | 40.686 | 40.872 | 30.097 | 25.208 | 7.548 | 1 | 0 | 59.73 | 55.888 | 41.226 | 18.884 | 0 | 0 | 57.532 | 30.291 | [5 empty] | 0 | 13.665 | 10 | 4.3984 | 4.1057 | 3.3971 | 3.1579 | 0.94782 | 21.5491
2006-01-22 | 12:50 | 0 | 17.311 | 0 | 3 | 0 | 54.541 | 54.978 | 40.667 | 40.949 | 30.031 | 25.308 | 7.628 | 1 | 0 | 59.689 | 55.916 | 41.255 | 18.915 | 0 | 0 | 57.583 | 30.271 | [5 empty] | 0 | 13.592 | 11 | 4.3751 | 4.0836 | 3.3962 | 3.1579 | 0.92567 | 21.1577
2006-01-22 | 12:51 | 1 | 17.346 | 1 | 3 | 0 | 54.896 | 54.94 | 40.559 | 40.958 | 30.136 | 25.318 | 7.285 | 1 | 0 | 59.698 | 55.928 | 41.241 | 18.925 | 0 | 0 | 57.658 | 30.305 | [5 empty] | 17.346 | 13.938 | 12 | 4.475 | 4.1785 | 3.4002 | 3.1579 | 1.0206 | 22.807
2006-01-22 | 12:52 | 0 | 17.346 | 0 | 3 | 0 | 55.125 | 55.216 | 40.372 | 40.772 | 30.234 | 25.173 | 7.285 | 1 | 0 | 59.655 | 55.834 | 41.334 | 18.925 | 0 | 0 | 57.635 | 30.305 | [5 empty] | 0 | 14.353 | 13 | 4.475 | 4.1785 | 3.4002 | 3.1579 | 1.0206 | 22.807
2006-01-22 | 12:53 | 0 | 17.326 | 0 | 3 | 0 | 55.197 | 55.473 | 40.26 | 40.636 | 29.781 | 25.323 | 7.568 | 1 | 0 | 59.703 | 55.886 | 41.269 | 18.907 | 0 | 0 | 57.573 | 30.43 | [5 empty] | 0 | 14.561 | 14 | 4.3926 | 4.1002 | 3.3969 | 3.1579 | 0.94228 | 21.4516
2006-01-22 | 12:54 | 0 | 17.331 | 0 | 2 | 0 | 55.685 | 55.571 | 40.217 | 40.451 | 29.401 | 25.186 | 7.244 | 1 | 0 | 59.664 | 55.869 | 41.463 | 18.887 | 0 | 0 | 57.555 | 30.34 | [5 empty] | 0 | 15.234 | 15 | 4.4869 | 4.1899 | 3.4007 | 3.1579 | 1.032 | 22.9993
2006-01-22 | 12:55 | 0 | 17.28 | 0 | 3 | 0 | 55.96 | 55.89 | 40.03 | 40.31 | 28.871 | 25.232 | 7.244 | 1 | 0 | 59.664 | 55.869 | 41.274 | 18.887 | 0 | 0 | 57.535 | 30.315 | [5 empty] | 0 | 15.65 | 16 | 4.4869 | 4.1899 | 3.4007 | 3.1579 | 1.032 | 22.9993
2006-01-22 | 12:56 | 1 | 17.306 | 0 | 2 | 0 | 56.121 | 56.277 | 39.77 | 40.076 | 28.775 | 25.137 | 7.373 | 1 | 0 | 59.618 | 55.799 | 41.298 | 18.887 | 0 | 0 | 57.489 | 30.293 | [5 empty] | 17.306 | 16.045 | 17 | 4.4494 | 4.1542 | 3.3992 | 3.1579 | 0.99626 | 22.3909
2006-01-22 | 12:57 | 0 | 17.346 | 0 | 3 | 1 | 56.202 | 56.405 | 39.597 | 39.951 | 29.175 | 25.32 | 7.463 | 1 | 0 | 59.677 | 55.837 | 41.454 | 18.902 | 0 | 0 | 57.526 | 30.379 | [5 empty] | 0 | 16.251 | 18 | 4.4232 | 4.1292 | 3.3981 | 3.1579 | 0.97135 | 21.9604
2006-01-22 | 12:58 | 0 | 17.313 | 0 | 2 | 0 | 56.152 | 56.533 | 39.521 | 39.66 | 29.383 | 25.217 | 7.429 | 2 | 0 | 59.604 | 55.806 | 41.329 | 18.869 | 0 | 0 | 57.496 | 30.325 | [5 empty] | 0 | 16.492 | 0 | 4.4331 | 4.1387 | 3.3985 | 3.1579 | 0.98076 | 22.1237
2006-01-22 | 12:59 | 0 | 17.298 | 0 | 3 | 0 | 55.93 | 56.517 | 39.48 | 39.621 | 29.344 | 25.2 | 7.362 | 1 | 0 | 59.611 | 55.813 | 41.336 | 18.952 | 0 | 0 | 57.48 | 30.332 | [5 empty] | 0 | 16.309 | 1 | 4.4526 | 4.1572 | 3.3993 | 3.1579 | 0.9993 | 22.4432
2006-01-22 | 13:00 | 0 | 17.298 | 1 | 2 | 0 | 55.951 | 56.27 | 39.315 | 39.48 | 29.68 | 25.151 | 7.288 | 1 | 0 | 59.588 | 55.769 | 41.432 | 18.927 | 0 | 0 | 57.437 | 30.379 | [5 empty] | 0 | 16.471 | 2 | 4.4741 | 4.1777 | 3.4002 | 3.1579 | 1.0198 | 22.7929
2006-01-22 | 13:01 | 1 | 17.328 | 0 | 3 | 0 | 55.911 | 56.298 | 39.181 | 39.32 | 29.589 | 25.205 | 7.545 | 1 | 0 | 59.639 | 55.797 | 41.482 | 18.932 | 0 | 0 | 57.418 | 30.408 | [5 empty] | 17.328 | 16.591 | 3 | 4.3993 | 4.1065 | 3.3972 | 3.1579 | 0.94865 | 21.5637
2006-01-22 | 13:02 | 0 | 17.328 | 0 | 2 | 0 | 55.888 | 56.343 | 39.04 | 39.203 | 29.374 | 25.254 | 7.671 | 1 | 0 | 59.639 | 55.797 | 41.461 | 18.932 | 0 | 0 | 57.418 | 30.408 | [5 empty] | 0 | 16.685 | 4 | 4.3626 | 4.0717 | 3.3957 | 3.1579 | 0.91377 | 20.9456
2006-01-22 | 13:03 | 0 | 17.328 | 0 | 2 | 0 | 55.911 | 56.298 | 39.109 | 39.157 | 29.445 | 25.279 | 7.368 | 1 | 0 | 59.593 | 55.774 | 41.389 | 18.932 | 0 | 0 | 57.441 | 30.433 | [5 empty] | 0 | 16.754 | 5 | 4.4508 | 4.1555 | 3.3993 | 3.1579 | 0.99764 | 22.4147
2006-01-22 | 13:04 | 0 | 17.328 | 0 | 3 | 0 | 55.865 | 56.298 | 38.992 | 39.062 | 29.494 | 25.254 | 7.419 | 1 | 0 | 59.593 | 55.727 | 41.389 | 18.932 | 0 | 0 | 57.418 | 30.433 | [5 empty] | 0 | 16.803 | 6 | 4.436 | 4.1414 | 3.3987 | 3.1579 | 0.98353 | 22.1715
2006-01-22 | 13:05 | 0 | 17.328 | 0 | 2 | 0 | 55.865 | 56.229 | 38.968 | 38.968 | 29.543 | 25.254 | 7.747 | 1 | 0 | 59.616 | 55.75 | 41.389 | 18.932 | 0 | 0 | 57.418 | 30.433 | [5 empty] | 0 | 16.897 | 7 | 4.3405 | 4.0506 | 3.3948 | 3.1579 | 0.89274 | 20.5677
2006-01-22 | 13:06 | 1 | 17.328 | 0 | 3 | 0 | 55.979 | 56.209 | 38.968 | 39.016 | 29.783 | 25.181 | 7.597 | 1 | 0 | 59.57 | 55.704 | 41.389 | 18.932 | 0 | 0 | 57.418 | 30.457 | [5 empty] | 17.328 | 16.963 | 8 | 4.3842 | 4.0922 | 3.3966 | 3.1579 | 0.93426 | 21.3098
2006-01-22 | 13:07 | 0 | 17.311 | 0 | 2 | 0 | 55.965 | 56.327 | 38.906 | 38.93 | 29.55 | 25.311 | 7.73 | 2 | 0 | 59.646 | 55.781 | 41.492 | 18.965 | 0 | 0 | 57.425 | 30.465 | [5 empty] | 0 | 17.035 | 9 | 4.3454 | 4.0553 | 3.395 | 3.1579 | 0.89744 | 20.6526
2006-01-22 | 13:08 | 0 | 17.361 | 0 | 2 | 0 | 55.757 | 56.305 | 38.976 | 38.952 | 29.477 | 25.311 | 7.828 | 1 | 0 | 59.646 | 55.757 | 41.444 | 18.942 | 0 | 0 | 57.405 | 30.465 | [5 empty] | 0 | 16.805 | 10 | 4.3169 | 4.0282 | 3.3938 | 3.1579 | 0.87031 | 20.1607
2006-01-22 | 13:09 | 0 | 17.328 | 0 | 3 | 0 | 55.704 | 56.186 | 38.944 | 38.92 | 29.06 | 25.35 | 7.82 | 1 | 0 | 59.639 | 55.727 | 41.365 | 18.957 | 0 | 0 | 57.441 | 30.457 | [5 empty] | 0 | 16.784 | 11 | 4.3192 | 4.0304 | 3.3939 | 3.1579 | 0.87253 | 20.2011
2006-01-22 | 13:10 | 0 | 17.311 | 1 | 2 | 0 | 55.781 | 56.103 | 38.882 | 38.93 | 29.092 | 25.382 | 7.73 | 1 | 0 | 59.6 | 55.734 | 41.492 | 19.558 | 0 | 0 | 57.494 | 30.465 | [5 empty] | 0 | 16.851 | 12 | 4.3454 | 4.0553 | 3.395 | 3.1579 | 0.89744 | 20.6526
2006-01-22 | 13:11 | 0 | 17.328 | 0 | 3 | 0 | 55.841 | 56.14 | 38.851 | 38.992 | 28.868 | 25.301 | 7.445 | 1 | 0 | 59.57 | 55.659 | 41.413 | 19.453 | 0 | 0 | 57.418 | 30.433 | [5 empty] | 0 | 16.849 | 13 | 4.4284 | 4.1342 | 3.3983 | 3.1579 | 0.97633 | 22.0469
2006-01-22 | 13:12 | 1 | 17.336 | 0 | 2 | 0 | 55.872 | 56.216 | 38.789 | 38.976 | 28.996 | 25.286 | 7.553 | 1 | 0 | 59.579 | 55.734 | 41.444 | 19.41 | 0 | 0 | 57.405 | 30.514 | [5 empty] | 17.336 | 16.896 | 14 | 4.397 | 4.1043 | 3.3971 | 3.1579 | 0.94643 | 21.5247
2006-01-22 | 13:13 | 0 | 17.328 | 0 | 3 | 0 | 55.613 | 56.209 | 38.71 | 38.779 | 29.06 | 25.301 | 7.747 | 1 | 0 | 59.57 | 55.683 | 41.506 | 19.329 | 0 | 0 | 57.395 | 30.506 | [5 empty] | 0 | 16.834 | 15 | 4.3405 | 4.0506 | 3.3948 | 3.1579 | 0.89274 | 20.5677
2006-01-22 | 13:14 | 0 | 17.328 | 0 | 2 | 0 | 55.522 | 56.093 | 38.617 | 38.851 | 29.278 | 25.254 | 7.969 | 1 | 0 | 59.527 | 55.636 | 41.53 | 19.229 | 0 | 0 | 57.375 | 30.553 | [5 empty] | 0 | 16.671 | 16 | 4.2758 | 3.9892 | 3.3922 | 3.1579 | 0.83129 | 19.4415
2006-01-22 | 13:15 | 0 | 17.361 | 0 | 3 | 0 | 55.139 | 55.895 | 38.576 | 38.648 | 29.116 | 25.431 | 7.903 | 2 | 0 | 59.557 | 55.666 | 41.513 | 19.189 | 0 | 0 | 57.405 | 30.585 | [5 empty] | 0 | 16.491 | 17 | 4.295 | 4.0074 | 3.3929 | 3.1579 | 0.84955 | 19.7799
2006-01-22 | 13:16 | 1 | 17.303 | 0 | 2 | 1 | 55.018 | 55.613 | 38.404 | 38.452 | 28.868 | 25.445 | 7.419 | 1 | 0 | 59.57 | 55.636 | 41.437 | 19.181 | 0 | 0 | 57.352 | 30.506 | [5 empty] | 17.303 | 16.566 | 18 | 4.436 | 4.1414 | 3.3987 | 3.1579 | 0.98353 | 22.1715
2006-01-22 | 13:17 | 0 | 17.328 | 0 | 3 | 0 | 54.695 | 55.407 | 38.287 | 38.452 | 28.579 | 25.47 | 7.419 | 1 | 0 | 59.55 | 55.636 | 41.446 | 19.266 | 0 | 0 | 57.427 | 30.614 | [5 empty] | 0 | 16.243 | 0 | 4.436 | 4.1414 | 3.3987 | 3.1579 | 0.98353 | 22.1715
2006-01-22 | 13:18 | 0 | 17.313 | 0 | 2 | 0 | 54.679 | 55.092 | 38.294 | 38.224 | 28.54 | 25.526 | 7.63 | 1 | 0 | 59.534 | 55.596 | 41.396 | 19.239 | 0 | 0 | 57.336 | 30.489 | [5 empty] | 0 | 16.455 | 1 | 4.3745 | 4.083 | 3.7677 | 3.5294 | 0.5536 | 12.6551
2006-01-22 | 13:19 | 0 | 17.313 | 1 | 3 | 0 | 54.383 | 55.092 | 38.294 | 38.107 | 28.417 | 25.551 | 7.656 | 1 | 0 | 59.511 | 55.573 | 41.468 | 19.141 | 0 | 0 | 57.291 | 30.538 | [5 empty] | 0 | 16.276 | 2 | 4.367 | 4.0758 | 3.7674 | 3.5294 | 0.54641 | 12.5123
2006-01-22 | 13:20 | 0 | 17.313 | 0 | 3 | 0 | 54.084 | 54.84 | 38.083 | 38.131 | 28.226 | 25.455 | 7.757 | 1 | 0 | 59.511 | 55.529 | 41.492 | 19.141 | 0 | 0 | 57.245 | 30.514 | [5 empty] | 0 | 15.953 | 3 | 4.3376 | 4.0479 | 3.7662 | 3.5294 | 0.51845 | 11.9526
2006-01-22 | 13:21 | 1 | 17.338 | 0 | 3 | 0 | 54.198 | 54.588 | 38.014 | 37.918 | 28.491 | 25.526 | 7.855 | 1 | 0 | 59.488 | 55.596 | 41.609 | 19.141 | 0 | 0 | 57.224 | 30.538 | [5 empty] | 17.338 | 16.28 | 4 | 4.309 | 4.0207 | 3.765 | 3.5294 | 0.49132 | 11.4022
2006-01-22 | 13:22 | 0 | 17.338 | 0 | 2 | 0 | 54.245 | 54.565 | 37.99 | 37.801 | 29.31 | 25.624 | 7.78 | 2 | 0 | 59.488 | 55.529 | 41.561 | 19.065 | 0 | 0 | 57.268 | 30.563 | [5 empty] | 0 | 16.444 | 5 | 4.3309 | 4.0415 | 3.7659 | 3.5294 | 0.51208 | 11.8241
2006-01-22 | 13:23 | 0 | 17.338 | 0 | 3 | 0 | 54.198 | 54.679 | 37.849 | 37.753 | 29.575 | 25.48 | 7.881 | 1 | 0 | 59.488 | 55.529 | 41.633 | 19.04 | 0 | 0 | 57.291 | 30.609 | [5 empty] | 0 | 16.445 | 6 | 4.3015 | 4.0135 | 3.7647 | 3.5294 | 0.48413 | 11.255
2006-01-22 | 13:24 | 0 | 17.338 | 0 | 3 | 0 | 54.084 | 54.588 | 37.849 | 37.543 | 29.575 | 25.335 | 7.855 | 1 | 0 | 59.488 | 55.529 | 41.655 | 19.04 | 0 | 0 | 57.268 | 30.609 | [5 empty] | 0 | 16.541 | 7 | 4.309 | 4.0207 | 3.765 | 3.5294 | 0.49132 | 11.4022
2006-01-22 | 13:25 | 0 | 17.306 | 0 | 2 | 0 | 53.801 | 54.443 | 37.677 | 37.512 | 29.614 | 25.303 | 7.747 | 2 | 0 | 59.481 | 55.475 | 41.482 | 19.008 | 0 | 0 | 57.329 | 30.602 | [5 empty] | 0 | 16.289 | 8 | 4.3405 | 4.0506 | 3.7663 | 3.5294 | 0.52122 | 12.0083
2006-01-22 | 13:26 | 1 | 17.28 | 0 | 3 | 0 | 53.846 | 54.329 | 37.629 | 37.583 | 29.592 | 25.254 | 7.648 | 1 | 0 | 59.413 | 55.522 | 41.554 | 19.033 | 0 | 0 | 57.306 | 30.578 | [5 empty] | 17.28 | 16.263 | 9 | 4.3693 | 4.078 | 3.7675 | 3.5294 | 0.54862 | 12.5563
2006-01-22 | 13:27 | 0 | 17.328 | 0 | 3 | 0 | 53.984 | 54.329 | 37.653 | 37.37 | 29.327 | 25.23 | 7.7 | 1 | 0 | 59.413 | 55.452 | 41.554 | 19.008 | 0 | 0 | 57.261 | 30.578 | [5 empty] | 0 | 16.614 | 10 | 4.3542 | 4.0636 | 3.7669 | 3.5294 | 0.53423 | 12.2694
2006-01-22 | 13:28 | 0 | 17.306 | 0 | 3 | 0 | 53.916 | 54.306 | 37.559 | 37.277 | 29.038 | 25.279 | 7.772 | 1 | 0 | 59.436 | 55.452 | 41.671 | 19.033 | 0 | 0 | 57.172 | 30.602 | [5 empty] | 0 | 16.639 | 11 | 4.3332 | 4.0437 | 3.766 | 3.5294 | 0.5143 | 11.8688
2006-01-22 | 13:29 | 0 | 17.306 | 1 | 3 | 0 | 53.939 | 54.373 | 37.536 | 37.301 | 28.699 | 25.374 | 7.648 | 2 | 0 | 59.458 | 55.475 | 41.506 | 19.033 | 0 | 0 | 57.149 | 30.602 | [5 empty] | 0 | 16.638 | 12 | 4.3693 | 4.078 | 3.7675 | 3.5294 | 0.54862 | 12.5563
2006-01-22 | 13:30 | 0 | 17.328 | 0 | 2 | 0 | 53.984 | 54.352 | 37.559 | 37.323 | 28.385 | 25.208 | 7.648 | 1 | 0 | 59.413 | 55.428 | 41.647 | 19.008 | 0 | 0 | 57.103 | 30.578 | [5 empty] | 0 | 16.661 | 13 | 4.3693 | 4.078 | 3.7675 | 3.5294 | 0.54862 | 12.5563
2006-01-22 | 13:31 | 1 | 17.328 | 0 | 3 | 0 | 53.963 | 54.306 | 37.488 | 37.394 | 28.868 | 25.254 | 7.921 | 1 | 0 | 59.39 | 55.428 | 41.671 | 19.033 | 0 | 0 | 57.126 | 30.602 | [5 empty] | 17.328 | 16.569 | 14 | 4.2898 | 4.0025 | 3.7642 | 3.5294 | 0.47306 | 11.0274
2006-01-22 | 13:32 | 0 | 17.273 | 0 | 3 | 0 | 53.794 | 54.436 | 37.315 | 37.222 | 28.572 | 25.392 | 7.641 | 1 | 0 | 59.36 | 55.421 | 41.523 | 19 | 0 | 0 | 57.165 | 30.595 | [5 empty] | 0 | 16.572 | 15 | 4.3713 | 4.08 | 3.7675 | 3.5294 | 0.55056 | 12.5947
2006-01-22 | 13:33 | 0 | 17.295 | 0 | 3 | 1 | 53.563 | 54.252 | 37.27 | 37.198 | 28.523 | 25.416 | 7.666 | 2 | 0 | 59.34 | 55.421 | 41.592 | 19 | 0 | 0 | 57.097 | 30.57 | [5 empty] | 0 | 16.365 | 16 | 4.3641 | 4.0731 | 3.7673 | 3.5294 | 0.54364 | 12.4572
2006-01-22 | 13:34 | 0 | 17.295 | 0 | 3 | 0 | 53.472 | 54.023 | 37.222 | 37.033 | 28.692 | 25.487 | 7.692 | 1 | 0 | 59.34 | 55.421 | 41.688 | 19.025 | 0 | 0 | 57.097 | 30.619 | [5 empty] | 0 | 16.439 | 0 | 4.3565 | 4.0659 | 3.7669 | 3.5294 | 0.53644 | 12.3136
2006-01-22 | 13:35 | 0 | 17.295 | 0 | 3 | 0 | 53.267 | 53.932 | 37.198 | 37.033 | 28.523 | 25.536 | 7.74 | 1 | 0 | 59.36 | 55.377 | 41.664 | 19.025 | 0 | 0 | 57.142 | 30.644 | [5 empty] | 0 | 16.234 | 1 | 4.3425 | 4.0526 | 3.7664 | 3.5294 | 0.52316 | 12.0473
2006-01-22 | 13:36 | 1 | 17.321 | 0 | 2 | 0 | 53.129 | 53.701 | 37.27 | 37.105 | 28.331 | 25.512 | 7.463 | 1 | 0 | 59.34 | 55.421 | 41.571 | 19.025 | 0 | 0 | 57.074 | 30.644 | [5 empty] | 17.321 | 16.024 | 2 | 4.4232 | 4.1292 | 3.7696 | 3.5294 | 0.59983 | 13.5611
2006-01-22 | 13:37 | 0 | 17.316 | 0 | 3 | 0 | 52.894 | 53.491 | 37.146 | 37.076 | 27.988 | 25.482 | 7.635 | 2 | 0 | 59.29 | 55.382 | 41.552 | 19.008 | 0 | 0 | 57.035 | 30.602 | [5 empty] | 0 | 15.818 | 3 | 4.3731 | 4.0816 | 3.7676 | 3.5294 | 0.55222 | 12.6277
2006-01-22 | 13:38 | 0 | 17.343 | 1 | 3 | 0 | 53.057 | 53.356 | 37.172 | 37.007 | 27.581 | 25.438 | 7.586 | 1 | 0 | 59.337 | 55.328 | 41.662 | 19.023 | 0 | 0 | 57.028 | 30.663 | [5 empty] | 0 | 16.05 | 4 | 4.3874 | 4.0952 | 3.7682 | 3.5294 | 0.56578 | 12.8958
2006-01-22 | 13:39 | 0 | 17.318 | 0 | 3 | 0 | 52.919 | 53.402 | 37.289 | 37.055 | 27.267 | 25.365 | 7.612 | 1 | 0 | 59.292 | 55.351 | 41.638 | 18.972 | 0 | 0 | 57.028 | 30.617 | [5 empty] | 0 | 15.864 | 5 | 4.3798 | 4.088 | 3.7679 | 3.5294 | 0.55859 | 12.7537
2006-01-22 | 13:40 | 0 | 17.343 | 0 | 3 | 0 | 52.737 | 53.402 | 37.289 | 37.055 | 27.147 | 25.34 | 7.737 | 1 | 0 | 59.315 | 55.328 | 41.614 | 18.95 | 0 | 0 | 57.028 | 30.641 | [5 empty] | 0 | 15.682 | 6 | 4.3434 | 4.0534 | 3.7664 | 3.5294 | 0.52399 | 12.064
2006-01-22 | 13:41 | 1 | 17.376 | 0 | 3 | 0 | 52.926 | 53.248 | 37.368 | 37.158 | 27.324 | 25.47 | 7.969 | 2 | 0 | 59.321 | 55.358 | 41.669 | 19.055 | 0 | 0 | 57.058 | 30.695 | [5 empty] | 17.376 | 15.768 | 7 | 4.2758 | 3.9892 | 3.7637 | 3.5294 | 0.45977 | 10.7528
2006-01-22 | 13:42 | 0 | 17.343 | 0 | 3 | 0 | 53.171 | 53.265 | 37.361 | 37.172 | 27.726 | 25.558 | 7.664 | 1 | 0 | 59.315 | 55.305 | 41.686 | 18.997 | 0 | 0 | 57.049 | 30.663 | [5 empty] | 0 | 15.999 | 8 | 4.3646 | 4.0736 | 3.7673 | 3.5294 | 0.54419 | 12.4682
2006-01-22 | 13:43 | 0 | 17.318 | 0 | 3 | 0 | 52.758 | 53.584 | 37.313 | 37.148 | 27.677 | 25.534 | 8.034 | 1 | 0 | 59.337 | 55.305 | 41.686 | 19.023 | 0 | 0 | 57.071 | 30.663 | [5 empty] | 0 | 15.61 | 9 | 4.2569 | 3.9712 | 3.7629 | 3.5294 | 0.44178 | 10.3779
2006-01-22 | 13:44 | 0 | 17.343 | 0 | 2 | 0 | 52.875 | 53.265 | 37.361 | 37.289 | 27.581 | 25.414 | 8.109 | 1 | 0 | 59.292 | 55.305 | 41.803 | 19.023 | 0 | 0 | 57.049 | 30.663 | [5 empty] | 0 | 15.586 | 10 | 4.2351 | 3.9504 | 3.762 | 3.5294 | 0.42102 | 9.9412
2006-01-22 | 13:45 | 1 | 17.343 | 0 | 3 | 0 | 52.943 | 53.218 | 37.43 | 37.22 | 28.111 | 25.438 | 8.305 | 1 | 0 | 59.292 | 55.305 | 41.755 | 19.023 | 0 | 0 | 57.049 | 30.688 | [5 empty] | 17.343 | 15.723 | 11 | 4.178 | 3.8962 | 3.7597 | 3.5294 | 0.36676 | 8.7785
2006-01-22 | 13:46 | 0 | 17.343 | 0 | 3 | 0 | 52.852 | 53.379 | 37.478 | 37.313 | 28.231 | 25.534 | 8.356 | 2 | 0 | 59.337 | 55.328 | 41.731 | 19.023 | 0 | 0 | 57.071 | 30.712 | [5 empty] | 0 | 15.539 | 12 | 4.1631 | 3.8821 | 3.7591 | 3.5294 | 0.35265 | 8.4707
2006-01-22 | 13:47 | 0 | 17.368 | 0 | 3 | 0 | 52.852 | 53.309 | 37.385 | 37.268 | 28.305 | 25.485 | 8.233 | 1 | 0 | 59.292 | 55.328 | 41.779 | 19.048 | 0 | 0 | 56.982 | 30.712 | [5 empty] | 0 | 15.584 | 13 | 4.199 | 3.9161 | 3.7606 | 3.5294 | 0.38669 | 9.2093
2006-01-22 | 13:48 | 0 | 17.368 | 1 | 3 | 0 | 52.737 | 53.265 | 37.454 | 37.313 | 28.327 | 25.389 | 8.109 | 1 | 0 | 59.292 | 55.281 | 41.731 | 18.997 | 0 | 0 | 56.914 | 30.761 | [5 empty] | 0 | 15.424 | 14 | 4.2351 | 3.9504 | 3.762 | 3.5294 | 0.42102 | 9.9412
2006-01-22 | 13:49 | 0 | 17.343 | 0 | 3 | 0 | 53.01 | 53.241 | 37.43 | 37.454 | 28.062 | 25.438 | 8.305 | 1 | 0 | 59.269 | 55.281 | 41.779 | 19.048 | 0 | 0 | 56.914 | 30.737 | [5 empty] | 0 | 15.556 | 15 | 4.178 | 3.8962 | 3.7597 | 3.5294 | 0.36676 | 8.7785
2006-01-22 | 13:50 | 1 | 17.368 | 0 | 3 | 1 | 53.104 | 53.447 | 37.409 | 37.313 | 28.086 | 25.414 | 8.109 | 2 | 0 | 59.269 | 55.281 | 41.803 | 19.048 | 0 | 0 | 57.005 | 30.761 | [5 empty] | 17.368 | 15.791 | 16 | 4.2351 | 3.9504 | 3.762 | 3.5294 | 0.42102 | 9.9412
2006-01-22 | 13:51 | 0 | 17.313 | 0 | 3 | 0 | 52.8 | 53.489 | 37.449 | 37.308 | 28.202 | 25.409 | 7.707 | 1 | 0 | 59.219 | 55.207 | 41.891 | 19.043 | 0 | 0 | 56.909 | 30.779 | [5 empty] | 0 | 15.492 | 0 | 4.3521 | 4.0617 | 3.7668 | 3.5294 | 0.53229 | 12.2306
2006-01-22 | 13:52 | 0 | 17.363 | 0 | 3 | 0 | 53.304 | 53.281 | 37.449 | 37.284 | 28.491 | 25.384 | 7.906 | 1 | 0 | 59.219 | 55.186 | 41.82 | 19.043 | 0 | 0 | 56.909 | 30.779 | [5 empty] | 0 | 16.02 | 1 | 4.2942 | 4.0066 | 3.5683 | 3.3333 | 0.67329 | 15.6791
2006-01-22 | 13:53 | 0 | 17.363 | 0 | 2 | 0 | 53.281 | 53.626 | 37.402 | 37.402 | 28.611 | 25.335 | 7.682 | 1 | 0 | 59.219 | 55.186 | 41.867 | 19.018 | 0 | 0 | 56.955 | 30.757 | [5 empty] | 0 | 15.879 | 2 | 4.3594 | 4.0686 | 3.571 | 3.3333 | 0.73529 | 16.8667
2006-01-22 | 13:54 | 0 | 17.363 | 0 | 3 | 0 | 53.374 | 53.741 | 37.449 | 37.356 | 28.586 | 25.48 | 7.83 | 2 | 0 | 59.242 | 55.23 | 41.891 | 19.043 | 0 | 0 | 56.978 | 30.757 | [5 empty] | 0 | 16.018 | 3 | 4.3163 | 4.0277 | 3.5692 | 3.3333 | 0.69432 | 16.086
2006-01-22 | 13:55 | 1 | 17.328 | 0 | 3 | 0 | 53.524 | 53.823 | 37.533 | 37.347 | 28.241 | 25.374 | 7.918 | 1 | 0 | 59.278 | 55.221 | 41.834 | 19.106 | 0 | 0 | 56.9 | 30.698 | [5 empty] | 17.328 | 16.177 | 4 | 4.2907 | 4.0033 | 3.5682 | 3.3333 | 0.66996 | 15.6144
2006-01-22 | 13:56 | 0 | 17.386 | 0 | 3 | 0 | 53.489 | 53.855 | 37.638 | 37.425 | 27.768 | 25.455 | 7.682 | 1 | 0 | 59.242 | 55.207 | 41.774 | 19.043 | 0 | 0 | 56.932 | 30.707 | [5 empty] | 0 | 16.064 | 5 | 4.3594 | 4.0686 | 3.571 | 3.3333 | 0.73529 | 16.8667
2006-01-22 | 13:57 | 0 | 17.363 | 1 | 3 | 0 | 53.533 | 53.946 | 37.591 | 37.425 | 27.866 | 25.384 | 7.607 | 1 | 0 | 59.242 | 55.162 | 41.844 | 19.03 | 0 | 0 | 56.946 | 30.793 | [5 empty] | 0 | 16.108 | 6 | 4.3812 | 4.0894 | 3.5719 | 3.3333 | 0.75605 | 17.2565
2006-01-22 | 13:58 | 0 | 17.389 | 0 | 2 | 0 | 53.398 | 53.949 | 37.638 | 37.473 | 28.179 | 25.36 | 7.633 | 2 | 0 | 59.198 | 55.165 | 41.846 | 19.018 | 0 | 0 | 57.003 | 30.781 | [5 empty] | 0 | 15.925 | 7 | 4.3737 | 4.0822 | 3.5716 | 3.3333 | 0.74885 | 17.1218
2006-01-22 | 13:59 | 0 | 17.333 | 0 | 3 | 0 | 53.346 | 53.806 | 37.61 | 37.469 | 28.197 | 25.475 | 7.677 | 1 | 0 | 59.171 | 55.137 | 41.958 | 19.013 | 0 | 0 | 56.953 | 30.752 | [5 empty] | 0 | 15.877 | 8 | 4.3609 | 4.07 | 3.571 | 3.3333 | 0.73667 | 16.8928
2006-01-22 | 14:00 | 1 | 17.389 | 0 | 3 | 0 | 53.398 | 53.764 | 37.71 | 37.569 | 28.059 | 25.529 | 7.581 | 1 | 0 | 59.244 | 55.165 | 41.87 | 19.043 | 0 | 0 | 56.98 | 30.806 | [5 empty] | 17.389 | 15.829 | 9 | 4.3888 | 4.0966 | 3.5722 | 3.3333 | 0.76325 | 17.3907
2006-01-22 | 14:01 | 0 | 17.358 | 0 | 2 | 0 | 53.393 | 53.715 | 37.681 | 37.54 | 27.956 | 25.426 | 7.576 | 1 | 0 | 59.194 | 55.113 | 41.91 | 19.038 | 0 | 0 | 56.907 | 30.776 | [5 empty] | 0 | 15.853 | 10 | 4.3903 | 4.098 | 3.5722 | 3.3333 | 0.76463 | 17.4165
2006-01-22 | 14:02 | 0 | 17.358 | 0 | 3 | 0 | 53.346 | 53.715 | 37.727 | 37.54 | 28.366 | 25.45 | 7.55 | 1 | 0 | 59.15 | 55.113 | 41.887 | 19.013 | 0 | 0 | 56.884 | 30.798 | [5 empty] | 0 | 15.806 | 11 | 4.3978 | 4.1052 | 3.5725 | 3.3333 | 0.77183 | 17.5501
2006-01-22 | 14:03 | 0 | 17.358 | 0 | 3 | 0 | 53.44 | 53.851 | 37.658 | 37.703 | 28.606 | 25.45 | 7.85 | 2 | 0 | 59.171 | 55.137 | 42.028 | 19.013 | 0 | 0 | 56.907 | 30.823 | [5 empty] | 0 | 15.737 | 12 | 4.3105 | 4.0221 | 3.569 | 3.3333 | 0.68879 | 15.9793
2006-01-22 | 14:04 | 0 | 17.358 | 0 | 2 | 0 | 53.346 | 53.783 | 37.703 | 37.562 | 28.27 | 25.524 | 7.8 | 1 | 0 | 59.217 | 55.067 | 41.958 | 19.013 | 0 | 0 | 56.907 | 30.798 | [5 empty] | 0 | 15.784 | 13 | 4.325 | 4.036 | 3.5696 | 3.3333 | 0.70263 | 16.2456
2006-01-22 | 14:05 | 1 | 17.381 | 0 | 3 | 0 | 53.393 | 53.759 | 37.681 | 37.586 | 28.27 | 25.45 | 7.974 | 1 | 0 | 59.171 | 55.09 | 41.982 | 19.038 | 0 | 0 | 56.907 | 30.823 | [5 empty] | 17.381 | 15.807 | 14 | 4.2744 | 3.9878 | 3.5675 | 3.3333 | 0.65446 | 15.3113
2006-01-22 | 14:06 | 0 | 17.323 | 1 | 3 | 0 | 53.337 | 53.75 | 37.765 | 37.576 | 28.26 | 25.465 | 7.74 | 1 | 0 | 59.096 | 55.011 | 41.949 | 18.977 | 0 | 0 | 56.852 | 30.813 | [5 empty] | 0 | 15.761 | 15 | 4.3425 | 4.0526 | 3.5703 | 3.3333 | 0.71923 | 16.5626
2006-01-22 | 14:07 | 0 | 17.358 | 0 | 2 | 0 | 53.346 | 53.783 | 37.703 | 37.634 | 28.39 | 25.426 | 7.775 | 1 | 0 | 59.15 | 55.09 | 42.076 | 19.013 | 0 | 0 | 56.884 | 30.823 | [5 empty] | 0 | 15.712 | 16 | 4.3323 | 4.0429 | 3.5699 | 3.3333 | 0.70955 | 16.378
2006-01-22 | 14:08 | 0 | 17.346 | 0 | 3 | 1 | 53.407 | 53.75 | 37.669 | 37.6 | 28.116 | 25.369 | 7.589 | 1 | 0 | 59.118 | 55.011 | 41.97 | 18.977 | 0 | 0 | 56.898 | 30.813 | [5 empty] | 0 | 15.807 | 17 | 4.3865 | 4.0944 | 3.5721 | 3.3333 | 0.76103 | 17.3495
2006-01-22 | 14:09 | 0 | 17.346 | 0 | 3 | 0 | 53.337 | 53.865 | 37.741 | 37.669 | 27.947 | 25.345 | 7.589 | 2 | 0 | 59.118 | 55.034 | 41.97 | 18.977 | 0 | 0 | 56.875 | 30.788 | [5 empty] | 0 | 15.668 | 0 | 4.3865 | 4.0944 | 3.5721 | 3.3333 | 0.76103 | 17.3495
2006-01-22 | 14:10 | 1 | 17.346 | 0 | 2 | 0 | 53.428 | 53.773 | 37.789 | 37.624 | 27.513 | 25.514 | 7.615 | 1 | 0 | 59.139 | 55.034 | 41.97 | 19.003 | 0 | 0 | 56.875 | 30.813 | [5 empty] | 17.346 | 15.804 | 1 | 4.3789 | 4.0872 | 3.5718 | 3.3333 | 0.75383 | 17.2151
2006-01-22 | 14:11 | 0 | 17.371 | 0 | 3 | 0 | 53.475 | 53.818 | 37.858 | 37.835 | 27.513 | 25.585 | 7.815 | 1 | 0 | 59.073 | 54.99 | 41.994 | 19.003 | 0 | 0 | 56.763 | 30.837 | [5 empty] | 0 | 15.64 | 2 | 4.3207 | 4.0318 | 3.5694 | 3.3333 | 0.69847 | 16.1659
2006-01-22 | 14:12 | 0 | 17.381 | 0 | 3 | 0 | 53.622 | 53.874 | 37.703 | 37.681 | 27.233 | 25.259 | 7.625 | 1 | 0 | 59.128 | 54.999 | 42.145 | 19.06 | 0 | 0 | 56.772 | 30.921 | [5 empty] | 0 | 15.941 | 3 | 4.376 | 4.0844 | 3.5717 | 3.3333 | 0.75107 | 17.1633
2006-01-22 | 14:13 | 0 | 17.346 | 0 | 2 | 0 | 53.407 | 53.935 | 37.717 | 37.648 | 27.103 | 25.271 | 7.641 | 1 | 0 | 59.096 | 54.966 | 42.018 | 19.025 | 0 | 0 | 56.741 | 30.862 | [5 empty] | 0 | 15.759 | 4 | 4.3713 | 4.08 | 3.5715 | 3.3333 | 0.74664 | 17.0803
2006-01-22 | 14:14 | 0 | 17.381 | 0 | 3 | 0 | 53.44 | 53.874 | 37.823 | 37.775 | 27.331 | 25.355 | 7.775 | 1 | 0 | 59.105 | 54.975 | 42.099 | 19.06 | 0 | 0 | 56.772 | 30.921 | [5 empty] | 0 | 15.665 | 5 | 4.3323 | 4.0429 | 3.5699 | 3.3333 | 0.70955 | 16.378
2006-01-22 | 14:15 | 1 | 17.346 | 0 | 3 | 0 | 53.36 | 53.865 | 37.741 | 37.741 | 27.922 | 25.271 | 7.964 | 2 | 0 | 59.073 | 54.943 | 42.159 | 18.977 | 0 | 0 | 56.763 | 30.909 | [5 empty] | 17.346 | 15.619 | 6 | 4.2773 | 3.9906 | 3.5677 | 3.3333 | 0.65723 | 15.3656
2006-01-22 | 14:16 | 0 | 17.406 | 1 | 2 | 0 | 53.416 | 53.715 | 37.727 | 37.751 | 28.101 | 25.379 | 7.85 | 1 | 0 | 59.105 | 54.975 | 42.145 | 19.038 | 0 | 0 | 56.818 | 30.943 | [5 empty] | 0 | 15.665 | 7 | 4.3105 | 4.0221 | 3.569 | 3.3333 | 0.68879 | 15.9793
2006-01-22 | 14:17 | 0 | 17.406 | 0 | 3 | 0 | 53.461 | 53.851 | 37.751 | 37.844 | 28.03 | 25.284 | 7.85 | 1 | 0 | 59.105 | 54.999 | 42.121 | 19.013 | 0 | 0 | 56.77 | 30.992 | [5 empty] | 0 | 15.617 | 8 | 4.3105 | 4.0221 | 3.569 | 3.3333 | 0.68879 | 15.9793
2006-01-22 | 14:18 | 0 | 17.358 | 0 | 3 | 0 | 53.416 | 53.783 | 37.775 | 37.681 | 27.959 | 25.333 | 7.501 | 1 | 0 | 59.059 | 54.905 | 42.028 | 18.965 | 0 | 0 | 56.727 | 30.921 | [5 empty] | 0 | 15.735 | 9 | 4.4121 | 4.1187 | 3.5731 | 3.3333 | 0.78539 | 17.8008
2006-01-22 | 14:19 | 0 | 17.389 | 0 | 2 | 0 | 53.398 | 53.834 | 37.734 | 37.756 | 28.108 | 25.507 | 7.38 | 1 | 0 | 59.175 | 55.027 | 42.08 | 19.118 | 0 | 0 | 56.866 | 30.975 | [5 empty] | 0 | 15.642 | 10 | 4.4473 | 4.1522 | 3.5745 | 3.3333 | 0.81888 | 18.4128
2006-01-22 | 14:20 | 1 | 17.358 | 0 | 3 | 0 | 53.37 | 53.806 | 37.658 | 37.799 | 27.959 | 25.477 | 7.628 | 1 | 0 | 59.036 | 54.905 | 42.099 | 18.99 | 0 | 0 | 56.772 | 30.945 | [5 empty] | 17.358 | 15.571 | 11 | 4.3751 | 4.0836 | 3.5716 | 3.3333 | 0.75024 | 17.1478
2006-01-22 | 14:21 | 0 | 17.358 | 0 | 3 | 0 | 53.37 | 53.83 | 37.705 | 37.634 | 28.03 | 25.573 | 7.602 | 2 | 0 | 59.082 | 54.905 | 42.052 | 19.013 | 0 | 0 | 56.727 | 30.896 | [5 empty] | 0 | 15.736 | 12 | 4.3827 | 4.0908 | 3.5719 | 3.3333 | 0.75743 | 17.2823
2006-01-22 | 14:22 | 0 | 17.358 | 0 | 2 | 0 | 53.416 | 53.806 | 37.775 | 37.681 | 28.03 | 25.598 | 7.427 | 1 | 0 | 59.059 | 54.861 | 42.123 | 18.965 | 0 | 0 | 56.683 | 30.97 | [5 empty] | 0 | 15.735 | 13 | 4.4337 | 4.1392 | 3.574 | 3.3333 | 0.80587 | 18.1763
2006-01-22 | 14:23 | 0 | 17.358 | 0 | 3 | 0 | 53.37 | 53.806 | 37.705 | 37.634 | 27.91 | 25.524 | 7.527 | 1 | 0 | 59.036 | 54.882 | 42.169 | 19.013 | 0 | 0 | 56.638 | 30.945 | [5 empty] | 0 | 15.736 | 14 | 4.4045 | 4.1115 | 3.5728 | 3.3333 | 0.77819 | 17.668
2006-01-22 | 14:24 | 0 | 17.333 | 0 | 3 | 0 | 53.622 | 53.783 | 37.681 | 37.705 | 28.054 | 25.499 | 7.876 | 1 | 0 | 59.013 | 54.838 | 42.217 | 18.99 | 0 | 0 | 56.615 | 30.945 | [5 empty] | 0 | 15.917 | 15 | 4.3029 | 4.0149 | 3.5687 | 3.3333 | 0.68159 | 15.8402
2006-01-22 | 14:25 | 1 | 17.358 | 1 | 2 | 0 | 53.944 | 53.967 | 37.658 | 37.634 | 27.765 | 25.477 | 7.679 | 1 | 0 | 59.059 | 54.838 | 42.145 | 19.013 | 0 | 0 | 56.638 | 30.921 | [5 empty] | 17.358 | 16.31 | 16 | 4.3603 | 4.0695 | 3.571 | 3.3333 | 0.73612 | 16.8824
2006-01-22 | 14:26 | 0 | 17.333 | 0 | 3 | 1 | 53.944 | 54.24 | 37.705 | 37.658 | 27.571 | 25.548 | 7.901 | 1 | 0 | 59.036 | 54.838 | 42.169 | 18.99 | 0 | 0 | 56.638 | 30.945 | [5 empty] | 0 | 16.286 | 17 | 4.2956 | 4.008 | 3.5684 | 3.3333 | 0.67467 | 15.706
2006-01-22 | 14:27 | 0 | 17.358 | 0 | 3 | 0 | 54.126 | 54.357 | 37.775 | 37.799 | 27.405 | 25.669 | 7.901 | 2 | 0 | 58.993 | 54.814 | 42.169 | 19.013 | 0 | 0 | 56.661 | 30.945 | [5 empty] | 0 | 16.327 | 0 | 4.2956 | 4.008 | 3.5684 | 3.3333 | 0.67467 | 15.706
2006-01-22 | 14:28 | 0 | 17.383 | 0 | 2 | 0 | 54.082 | 54.471 | 37.727 | 37.705 | 27.451 | 25.499 | 7.803 | 1 | 0 | 59.036 | 54.814 | 42.169 | 19.038 | 0 | 0 | 56.661 | 30.97 | [5 empty] | 0 | 16.377 | 1 | 4.3242 | 4.0351 | 3.5696 | 3.3333 | 0.7018 | 16.2296
2006-01-22 | 14:29 | 0 | 17.383 | 0 | 3 | 0 | 53.874 | 54.425 | 37.727 | 37.681 | 28.15 | 25.669 | 7.553 | 1 | 0 | 59.013 | 54.791 | 42.217 | 19.013 | 0 | 0 | 56.638 | 30.945 | [5 empty] | 0 | 16.193 | 2 | 4.397 | 4.1043 | 3.5725 | 3.3333 | 0.771 | 17.5347
2006-01-22 | 14:30 | 1 | 17.328 | 0 | 3 | 0 | 53.916 | 54.35 | 37.722 | 37.653 | 28.29 | 25.495 | 7.37 | 1 | 0 | 58.965 | 54.763 | 42.164 | 18.96 | 0 | 0 | 56.588 | 30.916 | [5 empty] | 17.328 | 16.263 | 3 | 4.4503 | 4.155 | 3.5747 | 3.3333 | 0.82165 | 18.463
2006-01-22 | 14:31 | 0 | 17.328 | 0 | 2 | 0 | 53.939 | 54.282 | 37.629 | 37.722 | 28.361 | 25.47 | 7.522 | 1 | 0 | 58.943 | 54.74 | 42.217 | 19.013 | 0 | 0 | 56.572 | 30.945 | [5 empty] | 0 | 16.217 | 4 | 4.406 | 4.1129 | 3.5729 | 3.3333 | 0.77958 | 17.6936
2006-01-22 | 14:32 | 0 | 17.353 | 0 | 3 | 0 | 53.939 | 54.282 | 37.653 | 37.605 | 28.339 | 25.593 | 7.648 | 2 | 0 | 58.943 | 54.74 | 42.14 | 18.982 | 0 | 0 | 56.565 | 30.916 | [5 empty] | 0 | 16.334 | 5 | 4.3693 | 4.078 | 3.5714 | 3.3333 | 0.7447 | 17.0439
2006-01-22 | 14:33 | 0 | 17.383 | 0 | 3 | 0 | 53.988 | 54.401 | 37.658 | 37.705 | 28.27 | 25.524 | 7.653 | 1 | 0 | 58.947 | 54.747 | 42.241 | 19.013 | 0 | 0 | 56.572 | 30.97 | [5 empty] | 0 | 16.283 | 6 | 4.3678 | 4.0766 | 3.5713 | 3.3333 | 0.74332 | 17.0179
2006-01-22 | 14:34 | 0 | 17.303 | 1 | 2 | 0 | 53.893 | 54.42 | 37.605 | 37.653 | 28.216 | 25.519 | 7.674 | 1 | 0 | 58.943 | 54.74 | 42.14 | 19.008 | 0 | 0 | 56.544 | 30.916 | [5 empty] | 0 | 16.24 | 7 | 4.3617 | 4.0708 | 3.5711 | 3.3333 | 0.7375 | 16.9085
2006-01-22 | 14:35 | 1 | 17.378 | 0 | 3 | 0 | 54.168 | 54.42 | 37.653 | 37.722 | 27.929 | 25.448 | 7.344 | 1 | 0 | 58.943 | 54.695 | 42.212 | 18.982 | 0 | 0 | 56.588 | 30.962 | [5 empty] | 17.378 | 16.446 | 8 | 4.4578 | 4.1622 | 3.575 | 3.3333 | 0.82885 | 18.5931
2006-01-22 | 14:36 | 0 | 17.328 | 0 | 2 | 0 | 53.939 | 54.443 | 37.653 | 37.605 | 27.976 | 25.448 | 7.419 | 1 | 0 | 58.92 | 54.719 | 42.164 | 18.96 | 0 | 0 | 56.588 | 30.94 | [5 empty] | 0 | 16.334 | 9 | 4.436 | 4.1414 | 3.5741 | 3.3333 | 0.80809 | 18.2166
2006-01-22 | 14:37 | 0 | 17.353 | 0 | 3 | 0 | 54.03 | 54.42 | 37.746 | 37.77 | 28.145 | 25.423 | 7.496 | 2 | 0 | 58.92 | 54.695 | 42.236 | 19.008 | 0 | 0 | 56.579 | 30.953 | [5 empty] | 0 | 16.26 | 10 | 4.4136 | 4.1201 | 3.5732 | 3.3333 | 0.78677 | 17.8263
2006-01-22 | 14:38 | 0 | 17.378 | 0 | 3 | 0 | 54.147 | 54.49 | 37.89 | 37.866 | 28.265 | 25.568 | 7.697 | 1 | 0 | 58.945 | 54.674 | 42.329 | 18.96 | 0 | 0 | 56.613 | 30.989 | [5 empty] | 0 | 16.281 | 11 | 4.355 | 4.0645 | 3.5708 | 3.3333 | 0.73114 | 16.7883
2006-01-22 | 14:39 | 0 | 17.328 | 0 | 2 | 0 | 54.054 | 54.467 | 37.701 | 37.677 | 28.797 | 25.495 | 7.597 | 1 | 0 | 58.968 | 54.698 | 42.236 | 19.008 | 0 | 0 | 56.544 | 30.965 | [5 empty] | 0 | 16.377 | 12 | 4.3842 | 4.0922 | 3.572 | 3.3333 | 0.75882 | 17.3082
2006-01-22 | 14:40 | 1 | 17.353 | 0 | 3 | 0 | 53.986 | 54.467 | 37.701 | 37.724 | 28.748 | 25.544 | 7.674 | 1 | 0 | 58.968 | 54.698 | 42.236 | 19.008 | 0 | 0 | 56.544 | 30.989 | [5 empty] | 17.353 | 16.262 | 13 | 4.3617 | 4.0708 | 3.5711 | 3.3333 | 0.7375 | 16.9085
2006-01-22 | 14:41 | 0 | 17.353 | 0 | 3 | 0 | 54.1 | 54.513 | 37.724 | 37.724 | 28.628 | 25.423 | 7.548 | 1 | 0 | 58.945 | 54.674 | 42.329 | 18.985 | 0 | 0 | 56.501 | 30.989 | [5 empty] | 0 | 16.376 | 14 | 4.3984 | 4.1057 | 3.5726 | 3.3333 | 0.77238 | 17.5604
2006-01-22 | 14:42 | 0 | 17.378 | 0 | 2 | 0 | 53.986 | 54.49 | 37.818 | 37.748 | 28.459 | 25.472 | 7.747 | 2 | 0 | 58.945 | 54.651 | 42.308 | 19.008 | 0 | 0 | 56.478 | 30.989 | [5 empty] | 0 | 16.238 | 15 | 4.3405 | 4.0506 | 3.5702 | 3.3333 | 0.7173 | 16.5258
2006-01-22 | 14:43 | 0 | 17.378 | 1 | 3 | 0 | 54.009 | 54.422 | 37.77 | 37.677 | 28.434 | 25.374 | 7.548 | 1 | 0 | 59.011 | 54.765 | 42.401 | 19.156 | 0 | 0 | 56.455 | 31.11 | [5 empty] | 0 | 16.332 | 16 | 4.3984 | 4.1057 | 3.5726 | 3.3333 | 0.77238 | 17.5604
2006-01-22 | 14:44 | 0 | 17.328 | 0 | 3 | 1 | 54.009 | 54.49 | 37.724 | 37.724 | 28.363 | 25.399 | 7.419 | 1 | 0 | 58.945 | 54.674 | 42.284 | 18.985 | 0 | 0 | 56.524 | 31.012 | [5 empty] | 0 | 16.285 | 17 | 4.436 | 4.1414 | 3.5741 | 3.3333 | 0.80809 | 18.2166
2006-01-22 | 14:45 | 1 | 17.378 | 0 | 2 | 0 | 54.1 | 54.399 | 37.77 | 37.77 | 28.388 | 25.544 | 7.396 | 1 | 0 | 58.968 | 54.674 | 42.308 | 18.985 | 0 | 0 | 56.501 | 31.061 | [5 empty] | 17.378 | 16.33 | 0 | 4.4427 | 4.1478 | 3.5744 | 3.3333 | 0.81445 | 18.3325
2006-01-22 | 14:46 | 0 | 17.378 | 0 | 3 | 0 | 54.147 | 54.537 | 37.77 | 37.77 | 28.459 | 25.399 | 7.623 | 1 | 0 | 58.968 | 54.742 | 42.401 | 19.033 | 0 | 0 | 56.524 | 31.061 | [5 empty] | 0 | 16.377 | 1 | 4.3766 | 4.085 | 3.5717 | 3.3333 | 0.75162 | 17.1737
2006-01-22 | 14:47 | 0 | 17.404 | 0 | 3 | 0 | 54.077 | 54.581 | 37.677 | 37.866 | 27.976 | 25.352 | 7.722 | 2 | 0 | 58.899 | 54.628 | 42.353 | 19.008 | 0 | 0 | 56.524 | 31.007 | [5 empty] | 0 | 16.211 | 2 | 4.3478 | 4.0576 | 3.5705 | 3.3333 | 0.72422 | 16.6573
2006-01-22 | 14:48 | 0 | 17.378 | 0 | 2 | 0 | 53.848 | 54.537 | 37.724 | 37.77 | 27.834 | 25.328 | 7.267 | 1 | 0 | 58.876 | 54.628 | 42.401 | 19.008 | 0 | 0 | 56.524 | 31.012 | [5 empty] | 0 | 16.078 | 3 | 4.4802 | 4.1835 | 3.5759 | 3.3333 | 0.85016 | 18.9758
2006-01-22 | 14:49 | 0 | 17.404 | 0 | 3 | 0 | 54.077 | 54.352 | 37.724 | 37.748 | 27.954 | 25.279 | 7.244 | 1 | 0 | 58.876 | 54.581 | 42.377 | 19.008 | 0 | 0 | 56.544 | 31.036 | [5 empty] | 0 | 16.329 | 4 | 4.4869 | 4.1899 | 3.5762 | 3.3333 | 0.85653 | 19.0893
2006-01-22 | 14:50 | 1 | 17.404 | 0 | 3 | 0 | 54.147 | 54.399 | 37.677 | 37.724 | 27.76 | 25.23 | 7.267 | 1 | 0 | 58.876 | 54.56 | 42.377 | 19.008 | 0 | 0 | 56.524 | 31.012 | [5 empty] | 17.404 | 16.423 | 5 | 4.4802 | 4.1835 | 3.5759 | 3.3333 | 0.85016 | 18.9758
2006-01-22 | 14:51 | 0 | 17.404 | 0 | 2 | 0 | 53.801 | 54.467 | 37.701 | 37.629 | 27.52 | 25.399 | 7.319 | 1 | 0 | 58.899 | 54.56 | 42.425 | 19.058 | 0 | 0 | 56.524 | 30.989 | [5 empty] | 0 | 16.172 | 6 | 4.4651 | 4.1691 | 3.5753 | 3.3333 | 0.83577 | 18.7177
2006-01-22 | 14:52 | 0 | 17.404 | 0 | 3 | 0 | 53.848 | 54.285 | 37.559 | 37.629 | 27.76 | 25.279 | 7.293 | 2 | 0 | 58.854 | 54.537 | 42.425 | 19.008 | 0 | 0 | 56.567 | 31.036 | [5 empty] | 0 | 16.219 | 7 | 4.4727 | 4.1763 | 3.5756 | 3.3333 | 0.84296 | 18.847
2006-01-22 | 14:53 | 0 | 17.404 | 1 | 3 | 0 | 53.963 | 54.261 | 37.536 | 37.583 | 27.929 | 25.303 | 7.319 | 1 | 0 | 58.876 | 54.581 | 42.47 | 19.008 | 0 | 0 | 56.501 | 31.036 | [5 empty] | 0 | 16.38 | 8 | 4.4651 | 4.1691 | 3.5753 | 3.3333 | 0.83577 | 18.7177
2006-01-22 | 14:54 | 1 | 17.404 | 0 | 3 | 0 | 53.848 | 54.399 | 37.607 | 37.583 | 27.976 | 25.279 | 7.267 | 1 | 0 | 58.899 | 54.56 | 42.425 | 19.008 | 0 | 0 | 56.478 | 31.061 | [5 empty] | 17.404 | 16.265 | 9 | 4.4802 | 4.1835 | 3.5759 | 3.3333 | 0.85016 | 18.9758
2006-01-22 | 14:55 | 0 | 17.404 | 0 | 2 | 0 | 54.077 | 54.308 | 37.536 | 37.394 | 27.856 | 25.303 | 7.244 | 1 | 0 | 58.854 | 54.537 | 42.401 | 19.033 | 0 | 0 | 56.455 | 31.061 | [5 empty] | 0 | 16.683 | 10 | 4.4869 | 4.1899 | 3.5762 | 3.3333 | 0.85653 | 19.0893
2006-01-22 | 14:56 | 0 | 17.404 | 0 | 3 | 0 | 54.147 | 54.56 | 37.466 | 37.277 | 28.339 | 25.328 | 7.319 | 2 | 0 | 58.854 | 54.56 | 42.47 | 19.008 | 0 | 0 | 56.501 | 31.061 | [5 empty] | 0 | 16.87 | 11 | 4.4651 | 4.1691 | 3.5753 | 3.3333 | 0.83577 | 18.7177
2006-01-22 | 14:57 | 0 | 17.378 | 0 | 3 | 0 | 54.077 | 54.581 | 37.37 | 37.325 | 28.17 | 25.279 | 7.192 | 1 | 0 | 58.854 | 54.513 | 42.47 | 19.008 | 0 | 0 | 56.499 | 31.061 | [5 empty] | 0 | 16.752 | 12 | 4.5021 | 4.2043 | 3.5768 | 3.3333 | 0.87092 | 19.3448
2006-01-22 | 14:58 | 0 | 17.361 | 0 | 3 | 0 | 54.037 | 54.404 | 37.33 | 37.237 | 28.128 | 25.213 | 7.326 | 1 | 0 | 58.792 | 54.448 | 42.406 | 18.965 | 0 | 0 | 56.391 | 31.043 | [5 empty] | 0 | 16.8 | 13 | 4.4631 | 4.1672 | 3.5752 | 3.3333 | 0.83383 | 18.6829
2006-01-22 | 14:59 | 1 | 17.391 | 0 | 2 | 0 | 53.858 | 54.476 | 37.382 | 37.289 | 28.037 | 25.291 | 7.306 | 1 | 0 | 58.819 | 54.499 | 42.41 | 19.02 | 0 | 0 | 56.375 | 31.095 | [5 empty] | 17.391 | 16.569 | 14 | 4.4689 | 4.1727 | 3.5754 | 3.3333 | 0.83937 | 18.7824
2006-01-22 | 15:00 | 0 | 17.391 | 0 | 3 | 0 | 53.696 | 54.271 | 37.382 | 37.193 | 28.037 | 25.316 | 7.205 | 1 | 0 | 58.863 | 54.476 | 42.41 | 18.995 | 0 | 0 | 56.398 | 31.095 | [5 empty] | 0 | 16.503 | 15 | 4.4983 | 4.2007 | 3.5766 | 3.3333 | 0.86732 | 19.2811
2006-01-22 | 15:01 | 0 | 17.336 | 0 | 3 | 0 | 53.692 | 54.173 | 37.306 | 37.119 | 28.103 | 25.333 | 7.326 | 2 | 0 | 58.792 | 54.427 | 42.477 | 18.94 | 0 | 0 | 56.325 | 31.065 | [5 empty] | 0 | 16.573 | 16 | 4.4631 | 4.1672 | 3.5752 | 3.3333 | 0.83383 | 18.6829
2006-01-22 | 15:02 | 0 | 17.361 | 1 | 3 | 1 | 53.738 | 54.219 | 37.33 | 37.165 | 27.934 | 25.453 | 7.2 | 1 | 0 | 58.858 | 54.427 | 42.382 | 18.965 | 0 | 0 | 56.348 | 31.09 | [5 empty] | 0 | 16.573 | 17 | 4.4998 | 4.202 | 3.5767 | 3.3333 | 0.86871 | 19.3056
2006-01-22 | 15:03 | 0 | 17.311 | 0 | 3 | 0 | 53.463 | 54.152 | 37.282 | 37.165 | 27.694 | 25.357 | 7.226 | 1 | 0 | 58.792 | 54.404 | 42.358 | 18.965 | 0 | 0 | 56.325 | 31.09 | [5 empty] | 0 | 16.298 | 0 | 4.4922 | 4.1948 | 3.5764 | 3.3333 | 0.86151 | 19.178
2006-01-22 | 15:04 | 1 | 17.361 | 0 | 2 | 0 | 53.668 | 53.921 | 37.26 | 37.141 | 27.694 | 25.188 | 7.149 | 2 | 0 | 58.746 | 54.38 | 42.406 | 18.94 | 0 | 0 | 56.371 | 31.115 | [5 empty] | 17.361 | 16.527 | 1 | 4.5146 | 4.2162 | 3.9939 | 3.75 | 0.46616 | 10.3255
2006-01-22 | 15:05 | 0 | 17.391 | 0 | 3 | 0 | 53.582 | 54.042 | 37.311 | 37.241 | 27.893 | 25.217 | 7.432 | 1 | 0 | 58.774 | 54.408 | 42.434 | 18.97 | 0 | 0 | 56.353 | 31.119 | [5 empty] | 0 | 16.341 | 2 | 4.4322 | 4.1378 | 3.9906 | 3.75 | 0.38782 | 8.7501
2006-01-22 | 15:06 | 0 | 17.366 | 0 | 3 | 0 | 53.743 | 54.065 | 37.289 | 37.17 | 27.794 | 25.436 | 7.231 | 1 | 0 | 58.797 | 54.408 | 42.41 | 19.02 | 0 | 0 | 56.375 | 31.095 | [5 empty] | 0 | 16.573 | 3 | 4.4907 | 4.1935 | 3.993 | 3.75 | 0.44346 | 9.875
2006-01-22 | 15:07 | 0 | 17.386 | 0 | 3 | 0 | 53.577 | 54.082 | 37.354 | 37.095 | 27.863 | 25.286 | 7.097 | 1 | 0 | 58.792 | 54.357 | 42.43 | 19.065 | 0 | 0 | 56.483 | 31.188 | [5 empty] | 0 | 16.482 | 4 | 4.5298 | 4.2306 | 3.9946 | 3.75 | 0.48055 | 10.6088
2006-01-22 | 15:08 | 0 | 17.391 | 0 | 3 | 0 | 53.766 | 54.11 | 37.382 | 37.148 | 27.794 | 25.338 | 7.128 | 2 | 0 | 58.797 | 54.385 | 42.41 | 19.02 | 0 | 0 | 56.375 | 31.095 | [5 empty] | 0 | 16.618 | 5 | 4.5207 | 4.222 | 3.9942 | 3.75 | 0.47197 | 10.4401
2006-01-22 | 15:09 | 1 | 17.391 | 0 | 2 | 0 | 53.652 | 54.201 | 37.311 | 37.148 | 28.062 | 25.266 | 7.053 | 1 | 0 | 58.751 | 54.385 | 42.41 | 19.02 | 0 | 0 | 56.398 | 31.073 | [5 empty] | 17.391 | 16.504 | 6 | 4.5426 | 4.2427 | 3.9951 | 3.75 | 0.49273 | 10.8469
2006-01-22 | 15:10 | 0 | 17.391 | 0 | 3 | 0 | 53.904 | 54.18 | 37.335 | 37.265 | 28.013 | 25.387 | 7.154 | 1 | 0 | 58.797 | 54.362 | 42.482 | 18.97 | 0 | 0 | 56.353 | 31.073 | [5 empty] | 0 | 16.639 | 7 | 4.5132 | 4.2148 | 3.9939 | 3.75 | 0.46477 | 10.2982
2006-01-22 | 15:11 | 0 | 17.391 | 0 | 3 | 0 | 53.582 | 54.294 | 37.382 | 37.335 | 28.157 | 25.266 | 7.179 | 1 | 0 | 58.728 | 54.385 | 42.482 | 19.02 | 0 | 0 | 56.286 | 31.095 | [5 empty] | 0 | 16.247 | 8 | 4.5059 | 4.2079 | 3.9936 | 3.75 | 0.45785 | 10.1612
2006-01-22 | 15:12 | 0 | 17.361 | 1 | 3 | 0 | 53.624 | 54.082 | 37.423 | 37.095 | 27.959 | 25.237 | 6.971 | 1 | 0 | 58.701 | 54.289 | 42.43 | 18.94 | 0 | 0 | 56.28 | 31.065 | [5 empty] | 0 | 16.529 | 9 | 4.5664 | 4.2654 | 3.996 | 3.75 | 0.51543 | 11.2873
2006-01-22 | 15:13 | 1 | 17.361 | 0 | 3 | 0 | 53.577 | 54.058 | 37.423 | 37.141 | 27.863 | 25.237 | 6.997 | 2 | 0 | 58.701 | 54.31 | 42.453 | 18.965 | 0 | 0 | 56.28 | 31.065 | [5 empty] | 17.361 | 16.436 | 10 | 4.5589 | 4.2582 | 3.9957 | 3.75 | 0.50823 | 11.1482
2006-01-22 | 15:14 | 0 | 17.336 | 0 | 2 | 0 | 53.51 | 54.037 | 37.306 | 37.306 | 27.623 | 25.213 | 6.87 | 1 | 0 | 58.701 | 54.266 | 42.499 | 18.94 | 0 | 0 | 56.236 | 31.065 | [5 empty] | 0 | 16.204 | 11 | 4.5959 | 4.2934 | 3.9972 | 3.75 | 0.54338 | 11.8233
2006-01-22 | 15:15 | 0 | 17.361 | 0 | 3 | 0 | 53.647 | 54.058 | 37.354 | 37.141 | 27.334 | 25.164 | 6.922 | 1 | 0 | 58.701 | 54.289 | 42.477 | 18.94 | 0 | 0 | 56.213 | 31.065 | [5 empty] | 0 | 16.506 | 12 | 4.5807 | 4.279 | 3.9966 | 3.75 | 0.52899 | 11.5482
2006-01-22 | 15:16 | 0 | 17.416 | 0 | 3 | 0 | 53.696 | 54.065 | 37.524 | 37.265 | 27.939 | 25.266 | 6.901 | 2 | 0 | 58.708 | 54.317 | 42.482 | 18.97 | 0 | 0 | 56.195 | 31.073 | [5 empty] | 0 | 16.431 | 13 | 4.5868 | 4.2848 | 3.9969 | 3.75 | 0.5348 | 11.6595
2006-01-22 | 15:17 | 0 | 17.361 | 0 | 3 | 0 | 53.668 | 54.105 | 37.378 | 37.237 | 27.934 | 25.213 | 7.022 | 1 | 0 | 58.68 | 54.266 | 42.595 | 18.917 | 0 | 0 | 56.213 | 31.019 | [5 empty] | 0 | 16.431 | 14 | 4.5516 | 4.2513 | 3.9954 | 3.75 | 0.50131 | 11.014
2006-01-22 | 15:18 | 1 | 17.386 | 0 | 3 | 1 | 53.738 | 54.082 | 37.354 | 37.306 | 27.765 | 25.164 | 7.022 | 1 | 0 | 58.68 | 54.266 | 42.523 | 18.965 | 0 | 0 | 56.191 | 31.019 | [5 empty] | 17.386 | 16.432 | 15 | 4.5516 | 4.2513 | 3.9954 | 3.75 | 0.50131 | 11.014
2006-01-22 | 15:19 | 0 | 17.391 | 0 | 2 | 0 | 53.743 | 54.11 | 37.382 | 37.241 | 27.723 | 25.291 | 6.953 | 1 | 0 | 58.685 | 54.271 | 42.647 | 18.995 | 0 | 0 | 56.195 | 31.095 | [5 empty] | 0 | 16.502 | 0 | 4.5717 | 4.2704 | 3.9963 | 3.75 | 0.52041 | 11.3833
2006-01-22 | 15:20 | 0 | 17.361 | 0 | 3 | 0 | 53.806 | 54.196 | 37.399 | 37.33 | 27.356 | 25.164 | 6.87 | 2 | 0 | 58.68 | 54.243 | 42.619 | 18.965 | 0 | 0 | 56.124 | 31.065 | [5 empty] | 0 | 16.476 | 1 | 4.5959 | 4.2934 | 3.7766 | 3.5294 | 0.76397 | 16.6231
2006-01-22 | 15:21 | 0 | 17.361 | 1 | 3 | 0 | 53.554 | 54.128 | 37.447 | 37.306 | 27.429 | 25.141 | 6.87 | 1 | 0 | 58.635 | 54.196 | 42.523 | 18.99 | 0 | 0 | 56.1 | 31.065 | [5 empty] | 0 | 16.248 | 2 | 4.5959 | 4.2934 | 3.7766 | 3.5294 | 0.76397 | 16.6231
2006-01-22 | 15:22 | 0 | 17.416 | 0 | 3 | 0 | 53.675 | 54.042 | 37.524 | 37.311 | 27.289 | 25.316 | 6.85 | 1 | 0 | 58.662 | 54.201 | 42.528 | 18.995 | 0 | 0 | 56.195 | 31.119 | [5 empty] | 0 | 16.364 | 3 | 4.6017 | 4.2989 | 3.7769 | 3.5294 | 0.76951 | 16.7223
2006-01-22 | 15:23 | 1 | 17.386 | 0 | 3 | 0 | 53.531 | 54.037 | 37.495 | 37.378 | 27.26 | 25.164 | 6.971 | 1 | 0 | 58.635 | 54.152 | 42.547 | 18.94 | 0 | 0 | 56.145 | 31.09 | [5 empty] | 17.386 | 16.153 | 4 | 4.5664 | 4.2654 | 3.7755 | 3.5294 | 0.73602 | 16.1179
2006-01-22 | 15:24 | 0 | 17.416 | 0 | 2 | 0 | 53.559 | 53.972 | 37.665 | 37.359 | 27.265 | 25.316 | 6.979 | 1 | 0 | 58.662 | 54.224 | 42.552 | 18.97 | 0 | 0 | 56.152 | 31.144 | [5 empty] | 0 | 16.2 | 5 | 4.5641 | 4.2632 | 3.7754 | 3.5294 | 0.7338 | 16.0776
2006-01-22 | 15:25 | 0 | 17.361 | 0 | 3 | 0 | 53.668 | 54.014 | 37.495 | 37.33 | 27.02 | 25.213 | 6.796 | 2 | 0 | 58.657 | 54.196 | 42.595 | 18.965 | 0 | 0 | 56.124 | 31.09 | [5 empty] | 0 | 16.338 | 6 | 4.6174 | 4.3139 | 3.7775 | 3.5294 | 0.78446 | 16.9891
2006-01-22 | 15:26 | 0 | 17.386 | 0 | 3 | 0 | 53.51 | 54.037 | 37.495 | 37.447 | 26.946 | 25.237 | 6.87 | 1 | 0 | 58.635 | 54.219 | 42.595 | 18.94 | 0 | 0 | 56.145 | 31.09 | [5 empty] | 0 | 16.063 | 7 | 4.5959 | 4.2934 | 3.7766 | 3.5294 | 0.76397 | 16.6231
2006-01-22 | 15:27 | 0 | 17.361 | 0 | 3 | 0 | 53.624 | 53.944 | 37.54 | 37.423 | 27.115 | 25.237 | 6.845 | 1 | 0 | 58.612 | 54.128 | 42.571 | 18.94 | 0 | 0 | 56.168 | 31.115 | [5 empty] | 0 | 16.201 | 8 | 4.6031 | 4.3003 | 3.7769 | 3.5294 | 0.77089 | 16.7471
2006-01-22 | 15:28 | 1 | 17.361 | 0 | 3 | 0 | 53.83 | 54.037 | 37.471 | 37.306 | 27.235 | 25.357 | 6.796 | 2 | 0 | 58.635 | 54.173 | 42.619 | 18.965 | 0 | 0 | 56.145 | 31.09 | [5 empty] | 17.361 | 16.524 | 9 | 4.6174 | 4.3139 | 3.7775 | 3.5294 | 0.78446 | 16.9891
2006-01-22 | 15:29 | 0 | 17.391 | 0 | 2 | 0 | 53.72 | 54.224 | 37.524 | 37.359 | 27.459 | 25.411 | 6.749 | 1 | 0 | 58.639 | 54.156 | 42.647 | 18.995 | 0 | 0 | 56.195 | 31.144 | [5 empty] | 0 | 16.361 | 10 | 4.6311 | 4.3269 | 3.7781 | 3.5294 | 0.79747 | 17.2198
2006-01-22 | 15:30 | 0 | 17.386 | 1 | 3 | 0 | 53.9 | 54.219 | 37.519 | 37.378 | 27.429 | 25.526 | 6.718 | 1 | 0 | 58.612 | 54.152 | 42.499 | 18.94 | 0 | 0 | 56.213 | 31.164 | [5 empty] | 0 | 16.522 | 11 | 4.6401 | 4.3355 | 3.7784 | 3.5294 | 0.80605 | 17.3712
2006-01-22 | 15:31 | 0 | 17.386 | 0 | 3 | 0 | 53.9 | 54.334 | 37.495 | 37.399 | 27.429 | 25.502 | 6.718 | 1 | 0 | 58.635 | 54.105 | 42.547 | 18.94 | 0 | 0 | 56.168 | 31.139 | [5 empty] | 0 | 16.501 | 12 | 4.6401 | 4.3355 | 3.7784 | 3.5294 | 0.80605 | 17.3712
2006-01-22 | 15:32 | 1 | 17.361 | 0 | 3 | 0 | 53.876 | 54.289 | 37.588 | 37.33 | 27.623 | 25.382 | 6.693 | 2 | 0 | 58.589 | 54.082 | 42.688 | 18.965 | 0 | 0 | 56.1 | 31.115 | [5 empty] | 17.361 | 16.546 | 13 | 4.6474 | 4.3424 | 3.7787 | 3.5294 | 0.81297 | 17.4929
2006-01-22 | 15:33 | 0 | 17.366 | 0 | 3 | 0 | 54.019 | 54.362 | 37.569 | 37.5 | 27.508 | 25.436 | 6.675 | 1 | 0 | 58.594 | 54.133 | 42.623 | 18.995 | 0 | 0 | 56.128 | 31.168 | [5 empty] | 0 | 16.519 | 14 | 4.6526 | 4.3474 | 3.7789 | 3.5294 | 0.81795 | 17.5803
2006-01-22 | 15:34 | 0 | 17.386 | 0 | 2 | 0 | 53.967 | 54.38 | 37.564 | 37.354 | 27.5 | 25.428 | 6.693 | 1 | 0 | 58.566 | 54.173 | 42.781 | 19.04 | 0 | 0 | 56.124 | 31.259 | [5 empty] | 0 | 16.613 | 15 | 4.6474 | 4.3424 | 3.7787 | 3.5294 | 0.81297 | 17.4929
2006-01-22 | 15:35 | 0 | 17.361 | 0 | 3 | 1 | 53.876 | 54.357 | 37.519 | 37.471 | 27.405 | 25.357 | 6.796 | 1 | 0 | 58.566 | 54.037 | 42.64 | 18.94 | 0 | 0 | 56.124 | 31.139 | [5 empty] | 0 | 16.405 | 16 | 4.6174 | 4.3139 | 3.7775 | 3.5294 | 0.78446 | 16.9891
2006-01-22 | 15:36 | 0 | 17.361 | 0 | 3 | 0 | 53.967 | 54.334 | 37.54 | 37.423 | 27.645 | 25.453 | 6.896 | 2 | 0 | 58.546 | 54.082 | 42.619 | 18.917 | 0 | 0 | 56.077 | 31.164 | [5 empty] | 0 | 16.544 | 0 | 4.5883 | 4.2862 | 3.7763 | 3.5294 | 0.75678 | 16.4936
2006-01-22 | 15:37 | 1 | 17.361 | 0 | 3 | 0 | 53.876 | 54.357 | 37.564 | 37.378 | 27.115 | 25.453 | 6.667 | 1 | 0 | 58.546 | 54.058 | 42.571 | 18.965 | 0 | 0 | 56.17 | 31.139 | [5 empty] | 17.361 | 16.498 | 1 | 4.655 | 4.3496 | 3.779 | 3.5294 | 0.82016 | 17.6191
2006-01-22 | 15:38 | 0 | 17.399 | 0 | 2 | 0 | 53.89 | 54.324 | 37.531 | 37.531 | 27.081 | 25.443 | 6.631 | 1 | 0 | 58.58 | 54.026 | 42.678 | 18.955 | 0 | 0 | 56.204 | 31.176 | [5 empty] | 0 | 16.359 | 2 | 4.6655 | 4.3595 | 3.7795 | 3.5294 | 0.83013 | 17.7931
2006-01-22 | 15:39 | 0 | 17.373 | 0 | 3 | 0 | 54.005 | 54.348 | 37.6 | 37.437 | 27.201 | 25.49 | 6.705 | 1 | 0 | 58.58 | 54.049 | 42.583 | 18.977 | 0 | 0 | 56.204 | 31.105 | [5 empty] | 0 | 16.568 | 3 | 4.6439 | 4.3391 | 3.7786 | 3.5294 | 0.80964 | 17.4346
2006-01-22 | 15:40 | 0 | 17.373 | 1 | 3 | 0 | 53.911 | 54.462 | 37.624 | 37.39 | 27.417 | 25.465 | 6.68 | 2 | 0 | 58.58 | 54.026 | 42.654 | 18.955 | 0 | 0 | 56.181 | 31.151 | [5 empty] | 0 | 16.521 | 4 | 4.6512 | 4.346 | 3.7789 | 3.5294 | 0.81656 | 17.5561
2006-01-22 | 15:41 | 0 | 17.373 | 0 | 3 | 0 | 53.958 | 54.348 | 37.6 | 37.414 | 27.321 | 25.539 | 6.631 | 1 | 0 | 58.58 | 54.049 | 42.654 | 18.977 | 0 | 0 | 56.159 | 31.151 | [5 empty] | 0 | 16.544 | 5 | 4.6655 | 4.3595 | 3.7795 | 3.5294 | 0.83013 | 17.7931
2006-01-22 | 15:42 | 1 | 17.373 | 0 | 3 | 0 | 54.072 | 54.394 | 37.6 | 37.414 | 27.346 | 25.394 | 6.631 | 1 | 0 | 58.536 | 54.005 | 42.702 | 19.028 | 0 | 0 | 56.068 | 31.127 | [5 empty] | 17.373 | 16.658 | 6 | 4.6655 | 4.3595 | 3.7795 | 3.5294 | 0.83013 | 17.7931
2006-01-22 | 15:43 | 0 | 17.399 | 0 | 2 | 0 | 54.026 | 54.418 | 37.555 | 37.507 | 27.562 | 25.345 | 6.731 | 1 | 0 | 58.536 | 54.005 | 42.702 | 18.977 | 0 | 0 | 56.068 | 31.176 | [5 empty] | 0 | 16.519 | 7 | 4.6363 | 4.3319 | 3.7783 | 3.5294 | 0.80245 | 17.3078
2006-01-22 | 15:44 | 0 | 17.373 | 0 | 3 | 0 | 54.072 | 54.509 | 37.579 | 37.414 | 27.924 | 25.345 | 6.654 | 2 | 0 | 58.536 | 54.049 | 42.63 | 18.977 | 0 | 0 | 55.977 | 31.176 | [5 empty] | 0 | 16.658 | 8 | 4.6588 | 4.3532 | 3.7792 | 3.5294 | 0.82376 | 17.682
2006-01-22 | 15:45 | 0 | 17.373 | 0 | 3 | 0 | 54.072 | 54.485 | 37.555 | 37.483 | 28.069 | 25.249 | 6.68 | 1 | 0 | 58.559 | 54.026 | 42.796 | 19.003 | 0 | 0 | 55.883 | 31.176 | [5 empty] | 0 | 16.589 | 9 | 4.6512 | 4.346 | 3.7789 | 3.5294 | 0.81656 | 17.5561
2006-01-22 | 15:46 | 0 | 17.348 | 0 | 3 | 0 | 53.935 | 54.418 | 37.555 | 37.507 | 28.116 | 25.249 | 6.654 | 1 | 0 | 58.491 | 54.005 | 42.748 | 19.028 | 0 | 0 | 55.907 | 31.176 | [5 empty] | 0 | 16.428 | 10 | 4.6588 | 4.3532 | 3.7792 | 3.5294 | 0.82376 | 17.682
2006-01-22 | 15:47 | 1 | 17.399 | 0 | 3 | 0 | 53.981 | 54.348 | 37.6 | 37.555 | 28.116 | 25.249 | 6.757 | 1 | 0 | 58.514 | 53.981 | 42.772 | 19.003 | 0 | 0 | 55.883 | 31.225 | [5 empty] | 17.399 | 16.426 | 11 | 4.6288 | 4.3247 | 3.778 | 3.5294 | 0.79525 | 17.1806
2006-01-22 | 15:48 | 0 | 17.348 | 0 | 2 | 0 | 53.958 | 54.394 | 37.696 | 37.461 | 27.971 | 25.345 | 6.806 | 2 | 0 | 58.514 | 53.958 | 42.724 | 18.977 | 0 | 0 | 55.953 | 31.2 | [5 empty] | 0 | 16.497 | 12 | 4.6145 | 4.3111 | 3.7774 | 3.5294 | 0.78169 | 16.9398
2006-01-22 | 15:49 | 0 | 17.373 | 1 | 3 | 0 | 53.935 | 54.324 | 37.531 | 37.555 | 28.069 | 25.154 | 6.731 | 1 | 0 | 58.514 | 53.958 | 42.819 | 18.977 | 0 | 0 | 55.953 | 31.225 | [5 empty] | 0 | 16.38 | 13 | 4.6363 | 4.3319 | 3.7783 | 3.5294 | 0.80245 | 17.3078
2006-01-22 | 15:50 | 0 | 17.338 | 0 | 3 | 0 | 53.764 | 54.247 | 37.638 | 37.404 | 27.937 | 25.264 | 6.644 | 1 | 0 | 58.459 | 53.902 | 42.69 | 18.942 | 0 | 0 | 55.874 | 31.262 | [5 empty] | 0 | 16.36 | 14 | 4.6617 | 4.3559 | 3.7793 | 3.5294 | 0.82653 | 17.7303
2006-01-22 | 15:51 | 0 | 17.348 | 0 | 3 | 0 | 53.958 | 54.301 | 37.531 | 37.483 | 27.804 | 25.274 | 6.705 | 1 | 0 | 58.536 | 53.981 | 42.678 | 18.955 | 0 | 0 | 55.953 | 31.2 | [5 empty] | 0 | 16.475 | 15 | 4.6439 | 4.3391 | 3.7786 | 3.5294 | 0.80964 | 17.4346
2006-01-22 | 15:52 | 1 | 17.348 | 0 | 2 | 1 | 53.752 | 54.301 | 37.624 | 37.483 | 28.069 | 25.323 | 6.705 | 2 | 0 | 58.491 | 53.958 | 42.796 | 18.977 | 0 | 0 | 55.86 | 31.2 | [5 empty] | 17.348 | 16.269 | 16 | 4.6439 | 4.3391 | 3.7786 | 3.5294 | 0.80964 | 17.4346
2006-01-22 | 15:53 | 0 | 17.338 | 0 | 3 | 0 | 53.949 | 54.247 | 37.591 | 37.591 | 27.986 | 25.264 | 6.543 | 1 | 0 | 58.459 | 53.902 | 42.669 | 18.942 | 0 | 0 | 55.783 | 31.166 | [5 empty] | 0 | 16.358 | 0 | 4.6911 | 4.3839 | 3.7805 | 3.5294 | 0.85449 | 18.2151
2006-01-22 | 15:54 | 0 | 17.338 | 0 | 3 | 0 | 53.858 | 54.315 | 37.686 | 37.521 | 27.937 | 25.264 | 6.569 | 1 | 0 | 58.413 | 53.879 | 42.69 | 18.967 | 0 | 0 | 55.806 | 31.117 | [5 empty] | 0 | 16.337 | 1 | 4.6835 | 4.3767 | 3.7802 | 3.5294 | 0.84729 | 18.0909
2006-01-22 | 15:55 | 0 | 17.338 | 0 | 3 | 0 | 53.972 | 54.315 | 37.614 | 37.473 | 28.057 | 25.264 | 6.569 | 1 | 0 | 58.436 | 53.879 | 42.669 | 18.942 | 0 | 0 | 55.806 | 31.117 | [5 empty] | 0 | 16.499 | 2 | 4.6835 | 4.3767 | 3.7802 | 3.5294 | 0.84729 | 18.0909
2006-01-22 | 15:56 | 1 | 17.348 | 0 | 2 | 0 | 54.142 | 54.509 | 37.6 | 37.531 | 28.02 | 25.274 | 6.605 | 2 | 0 | 58.445 | 53.935 | 42.748 | 19.003 | 0 | 0 | 55.839 | 31.176 | [5 empty] | 17.348 | 16.611 | 3 | 4.673 | 4.3667 | 3.7798 | 3.5294 | 0.83732 | 17.9183
2006-01-22 | 15:57 | 0 | 17.338 | 0 | 3 | 0 | 53.925 | 54.476 | 37.686 | 37.473 | 28.035 | 25.215 | 6.695 | 1 | 0 | 58.436 | 53.858 | 42.786 | 18.942 | 0 | 0 | 55.851 | 31.166 | [5 empty] | 0 | 16.452 | 4 | 4.6468 | 4.3418 | 3.7787 | 3.5294 | 0.81241 | 17.4832
2006-01-22 | 15:58 | 0 | 17.353 | 1 | 3 | 0 | 54.051 | 54.397 | 37.629 | 37.557 | 27.976 | 25.23 | 6.533 | 1 | 0 | 58.425 | 53.846 | 42.705 | 18.932 | 0 | 0 | 55.862 | 31.227 | [5 empty] | 0 | 16.494 | 5 | 4.694 | 4.3867 | 3.7806 | 3.5294 | 0.85725 | 18.2628
2006-01-22 | 15:59 | 0 | 17.273 | 0 | 3 | 0 | 54.161 | 54.369 | 37.576 | 37.504 | 27.873 | 25.2 | 6.628 | 1 | 0 | 58.377 | 53.771 | 42.721 | 18.879 | 0 | 0 | 55.858 | 31.127 | [5 empty] | 0 | 16.657 | 6 | 4.6663 | 4.3604 | 3.7795 | 3.5294 | 0.83096 | 17.8075
2006-01-22 | 16:00 | 0 | 17.303 | 0 | 2 | 0 | 54.007 | 54.602 | 37.65 | 37.65 | 27.687 | 25.276 | 6.381 | 1 | 0 | 58.404 | 53.846 | 42.729 | 18.932 | 0 | 0 | 55.886 | 31.132 | [5 empty] | 0 | 16.357 | 7 | 4.7383 | 4.4287 | 3.7824 | 3.5294 | 0.89933 | 18.9801
2006-01-22 | 16:01 | 1 | 17.328 | 0 | 3 | 0 | 54.121 | 54.511 | 37.557 | 37.533 | 27.422 | 25.254 | 6.407 | 2 | 0 | 58.381 | 53.846 | 42.798 | 18.957 | 0 | 0 | 55.862 | 31.132 | [5 empty] | 17.328 | 16.588 | 8 | 4.7307 | 4.4215 | 3.7821 | 3.5294 | 0.89213 | 18.8584
2006-01-22 | 16:02 | 0 | 17.298 | 0 | 3 | 0 | 54.093 | 54.46 | 37.622 | 37.528 | 27.706 | 25.2 | 6.402 | 1 | 0 | 58.377 | 53.818 | 42.769 | 18.902 | 0 | 0 | 55.858 | 31.149 | [5 empty] | 0 | 16.565 | 9 | 4.7321 | 4.4229 | 3.7822 | 3.5294 | 0.89351 | 18.8818
2006-01-22 | 16:03 | 0 | 17.353 | 0 | 2 | 0 | 53.937 | 54.579 | 37.674 | 37.533 | 27.782 | 25.181 | 6.407 | 1 | 0 | 58.381 | 53.755 | 42.774 | 18.932 | 0 | 0 | 55.841 | 31.156 | [5 empty] | 0 | 16.404 | 10 | 4.7307 | 4.4215 | 3.7821 | 3.5294 | 0.89213 | 18.8584
2006-01-22 | 16:04 | 0 | 17.298 | 0 | 3 | 0 | 53.909 | 54.369 | 37.693 | 37.6 | 27.608 | 25.225 | 6.376 | 1 | 0 | 58.397 | 53.818 | 42.721 | 18.927 | 0 | 0 | 55.858 | 31.127 | [5 empty] | 0 | 16.309 | 11 | 4.7397 | 4.4301 | 3.7825 | 3.5294 | 0.90071 | 19.0035
2006-01-22 | 16:05 | 0 | 17.298 | 0 | 3 | 0 | 53.909 | 54.275 | 37.669 | 37.528 | 27.537 | 25.176 | 6.35 | 1 | 0 | 58.354 | 53.771 | 42.7 | 18.902 | 0 | 0 | 55.834 | 31.127 | [5 empty] | 0 | 16.381 | 12 | 4.7473 | 4.4373 | 3.7828 | 3.5294 | 0.90791 | 19.1248
2006-01-22 | 16:06 | 1 | 17.323 | 0 | 3 | 0 | 54 | 54.39 | 37.646 | 37.504 | 27.513 | 25.105 | 6.324 | 2 | 0 | 58.354 | 53.748 | 42.7 | 18.902 | 0 | 0 | 55.79 | 31.149 | [5 empty] | 17.323 | 16.496 | 13 | 4.7549 | 4.4445 | 3.7831 | 3.5294 | 0.91511 | 19.2457
2006-01-22 | 16:07 | 0 | 17.298 | 0 | 2 | 0 | 54 | 54.483 | 37.622 | 37.504 | 27.439 | 25.007 | 6.376 | 1 | 0 | 58.354 | 53.727 | 42.841 | 18.902 | 0 | 0 | 55.767 | 31.149 | [5 empty] | 0 | 16.496 | 14 | 4.7397 | 4.4301 | 3.7825 | 3.5294 | 0.90071 | 19.0035
2006-01-22 | 16:08 | 0 | 17.273 | 1 | 3 | 0 | 53.886 | 54.369 | 37.576 | 37.552 | 27.513 | 25.127 | 6.301 | 1 | 0 | 58.354 | 53.771 | 42.817 | 18.927 | 0 | 0 | 55.743 | 31.173 | [5 empty] | 0 | 16.334 | 15 | 4.7615 | 4.4509 | 3.7834 | 3.5294 | 0.92147 | 19.3523
2006-01-22 | 16:09 | 0 | 17.323 | 0 | 3 | 1 | 54.231 | 54.369 | 37.646 | 37.576 | 27.562 | 25.225 | 6.376 | 2 | 0 | 58.331 | 53.748 | 42.721 | 18.952 | 0 | 0 | 55.743 | 31.127 | [5 empty] | 0 | 16.655 | 16 | 4.7397 | 4.4301 | 3.7825 | 3.5294 | 0.90071 | 19.0035
2006-01-22 | 16:10 | 0 | 17.298 | 0 | 3 | 0 | 54 | 54.551 | 37.504 | 37.459 | 27.562 | 25.151 | 6.324 | 1 | 0 | 58.331 | 53.727 | 42.7 | 18.927 | 0 | 0 | 55.676 | 31.149 | [5 empty] | 0 | 16.541 | 0 | 4.7549 | 4.4445 | 3.7831 | 3.5294 | 0.91511 | 19.2457
2006-01-22 | 16:11 | 1 | 17.323 | 0 | 3 | 0 | 54.254 | 54.551 | 37.481 | 37.481 | 27.128 | 25.105 | 6.25 | 1 | 0 | 58.308 | 53.703 | 42.817 | 18.902 | 0 | 0 | 55.697 | 31.149 | [5 empty] | 17.323 | 16.773 | 1 | 4.7764 | 4.465 | 3.784 | 3.5294 | 0.93559 | 19.5877
2006-01-22 | 16:12 | 0 | 17.298 | 0 | 2 | 0 | 54.117 | 54.621 | 37.552 | 37.387 | 27.488 | 25.127 | 6.198 | 1 | 0 | 58.308 | 53.703 | 42.721 | 18.902 | 0 | 0 | 55.676 | 31.149 | [5 empty] | 0 | 16.73 | 2 | 4.7915 | 4.4794 | 3.7846 | 3.5294 | 0.94998 | 19.8262
2006-01-22 | 16:13 | 0 | 17.298 | 0 | 3 | 0 | 54.07 | 54.551 | 37.481 | 37.387 | 27.657 | 25.127 | 6.25 | 2 | 0 | 58.285 | 53.68 | 42.886 | 18.902 | 0 | 0 | 55.676 | 31.149 | [5 empty] | 0 | 16.683 | 3 | 4.7764 | 4.465 | 3.784 | 3.5294 | 0.93559 | 19.5877
2006-01-22 | 16:14 | 0 | 17.323 | 0 | 3 | 0 | 54.117 | 54.527 | 37.552 | 37.435 | 27.392 | 25.176 | 6.275 | 1 | 0 | 58.285 | 53.68 | 42.745 | 18.927 | 0 | 0 | 55.697 | 31.173 | [5 empty] | 0 | 16.682 | 4 | 4.7691 | 4.4581 | 3.7837 | 3.5294 | 0.92867 | 19.4725
2006-01-22 | 16:15 | 0 | 17.243 | 0 | 3 | 0 | 54.042 | 54.478 | 37.452 | 37.359 | 27.169 | 25.171 | 6.067 | 1 | 0 | 58.258 | 53.675 | 42.788 | 18.872 | 0 | 0 | 55.648 | 31.193 | [5 empty] | 0 | 16.683 | 5 | 4.8297 | 4.5157 | 3.7861 | 3.5294 | 0.98624 | 20.4204
2006-01-22 | 16:16 | 1 | 17.268 | 0 | 2 | 0 | 54.133 | 54.546 | 37.476 | 37.5 | 27.218 | 25.097 | 6.193 | 1 | 0 | 58.235 | 53.605 | 42.717 | 18.897 | 0 | 0 | 55.648 | 31.168 | [5 empty] | 17.268 | 16.633 | 6 | 4.793 | 4.4808 | 3.7846 | 3.5294 | 0.95137 | 19.8491
2006-01-22 | 16:17 | 0 | 17.268 | 1 | 3 | 0 | 54.042 | 54.523 | 37.547 | 37.382 | 27.243 | 25.171 | 6.067 | 2 | 0 | 58.235 | 53.605 | 42.741 | 18.872 | 0 | 0 | 55.624 | 31.168 | [5 empty] | 0 | 16.66 | 7 | 4.8297 | 4.5157 | 3.7861 | 3.5294 | 0.98624 | 20.4204
2006-01-22 | 16:18 | 0 | 17.311 | 0 | 3 | 0 | 54.107 | 54.541 | 37.543 | 37.519 | 26.995 | 25.068 | 6.11 | 1 | 0 | 58.276 | 53.624 | 42.784 | 18.94 | 0 | 0 | 55.666 | 31.21 | [5 empty] | 0 | 16.588 | 8 | 4.8172 | 4.5038 | 3.7856 | 3.5294 | 0.97434 | 20.2264
2006-01-22 | 16:19 | 0 | 17.255 | 0 | 3 | 0 | 54.147 | 54.49 | 37.49 | 37.49 | 26.846 | 25.063 | 6.054 | 1 | 0 | 58.249 | 53.573 | 42.872 | 18.862 | 0 | 0 | 55.638 | 31.159 | [5 empty] | 0 | 16.657 | 9 | 4.8335 | 4.5193 | 3.7863 | 3.5294 | 0.98984 | 20.4789
2006-01-22 | 16:20 | 1 | 17.311 | 0 | 2 | 0 | 54.037 | 54.518 | 37.684 | 37.447 | 27.429 | 25.213 | 6.162 | 1 | 0 | 58.299 | 53.601 | 42.76 | 18.892 | 0 | 0 | 55.711 | 31.188 | [5 empty] | 17.311 | 16.59 | 10 | 4.802 | 4.4894 | 3.785 | 3.5294 | 0.95995 | 19.9905
2006-01-22 | 16:21 | 0 | 17.285 | 0 | 3 | 0 | 54.152 | 54.565 | 37.495 | 37.447 | 27.743 | 25.141 | 6.11 | 2 | 0 | 58.276 | 53.647 | 42.853 | 18.94 | 0 | 0 | 55.734 | 31.139 | [5 empty] | 0 | 16.705 | 11 | 4.8172 | 4.5038 | 3.7856 | 3.5294 | 0.97434 | 20.2264
2006-01-22 | 16:22 | 0 | 17.28 | 0 | 3 | 0 | 54.124 | 54.583 | 37.536 | 37.559 | 27.665 | 25.038 | 6.18 | 1 | 0 | 58.228 | 53.596 | 42.824 | 18.884 | 0 | 0 | 55.638 | 31.159 | [5 empty] | 0 | 16.565 | 12 | 4.7968 | 4.4844 | 3.7848 | 3.5294 | 0.95496 | 19.9084
2006-01-22 | 16:23 | 0 | 17.28 | 0 | 3 | 0 | 54.033 | 54.537 | 37.49 | 37.536 | 27.495 | 25.134 | 6.08 | 1 | 0 | 58.249 | 53.619 | 42.776 | 18.884 | 0 | 0 | 55.706 | 31.134 | [5 empty] | 0 | 16.497 | 13 | 4.8259 | 4.5121 | 3.786 | 3.5294 | 0.98264 | 20.3619
2006-01-22 | 16:24 | 0 | 17.28 | 0 | 2 | 0 | 54.215 | 54.513 | 37.559 | 37.536 | 27.449 | 25.087 | 6.18 | 1 | 0 | 58.228 | 53.573 | 42.872 | 18.884 | 0 | 0 | 55.706 | 31.159 | [5 empty] | 0 | 16.679 | 14 | 4.7968 | 4.4844 | 3.7848 | 3.5294 | 0.95496 | 19.9084
2006-01-22 | 16:25 | 1 | 17.255 | 0 | 3 | 0 | 53.963 | 54.583 | 37.514 | 37.49 | 27.616 | 25.112 | 6.154 | 2 | 0 | 58.228 | 53.619 | 42.848 | 18.909 | 0 | 0 | 55.683 | 31.159 | [5 empty] | 17.255 | 16.473 | 15 | 4.8044 | 4.4916 | 3.7851 | 3.5294 | 0.96216 | 20.0269
2006-01-22 | 16:26 | 0 | 17.255 | 0 | 3 | 1 | 54.079 | 54.446 | 37.514 | 37.514 | 28.074 | 25.112 | 6.131 | 1 | 0 | 58.206 | 53.596 | 42.918 | 18.884 | 0 | 0 | 55.683 | 31.159 | [5 empty] | 0 | 16.565 | 16 | 4.8111 | 4.4979 | 3.7854 | 3.5294 | 0.96853 | 20.1313
2006-01-22 | 16:27 | 0 | 17.28 | 1 | 3 | 0 | 54.056 | 54.422 | 37.559 | 37.49 | 27.929 | 25.038 | 6.028 | 1 | 0 | 58.206 | 53.552 | 42.848 | 18.862 | 0 | 0 | 55.706 | 31.181 | [5 empty] | 0 | 16.566 | 0 | 4.841 | 4.5264 | 3.7866 | 3.5294 | 0.99704 | 20.5955
2006-01-22 | 16:28 | 0 | 17.311 | 0 | 3 | 0 | 53.946 | 54.427 | 37.66 | 37.519 | 27.839 | 25.188 | 6.01 | 1 | 0 | 58.233 | 53.601 | 42.877 | 18.94 | 0 | 0 | 55.711 | 31.235 | [5 empty] | 0 | 16.427 | 1 | 4.8463 | 4.5314 | 3.7868 | 3.5294 | 1.002 | 20.676
2006-01-22 | 16:29 | 0 | 17.28 | 0 | 2 | 0 | 54.009 | 54.376 | 37.559 | 37.514 | 27.569 | 25.159 | 5.928 | 2 | 0 | 58.228 | 53.573 | 42.755 | 18.884 | 0 | 0 | 55.683 | 31.205 | [5 empty] | 0 | 16.495 | 2 | 4.8702 | 4.5541 | 3.7878 | 3.5294 | 1.0247 | 21.0407
2006-01-22 | 16:30 | 1 | 17.306 | 0 | 3 | 0 | 53.895 | 54.446 | 37.655 | 37.536 | 27.471 | 25.014 | 6.002 | 1 | 0 | 58.183 | 53.552 | 42.824 | 18.935 | 0 | 0 | 55.683 | 31.205 | [5 empty] | 17.306 | 16.359 | 3 | 4.8486 | 4.5336 | 3.7869 | 3.5294 | 1.0042 | 20.7118
2006-01-22 | 16:31 | 0 | 17.28 | 0 | 3 | 0 | 53.963 | 54.376 | 37.583 | 37.536 | 27.375 | 25.087 | 6.054 | 1 | 0 | 58.272 | 53.573 | 42.776 | 18.909 | 0 | 0 | 55.638 | 31.159 | [5 empty] | 0 | 16.427 | 4 | 4.8335 | 4.5193 | 3.7863 | 3.5294 | 0.98984 | 20.4789
2006-01-22 | 16:32 | 0 | 17.28 | 0 | 3 | 0 | 54.056 | 54.352 | 37.607 | 37.559 | 27.495 | 25.014 | 5.979 | 1 | 0 | 58.183 | 53.552 | 42.848 | 18.884 | 0 | 0 | 55.615 | 31.205 | [5 empty] | 0 | 16.497 | 5 | 4.8553 | 4.54 | 3.7872 | 3.5294 | 1.0106 | 20.8143
2006-01-22 | 16:33 | 0 | 17.255 | 0 | 2 | 0 | 53.918 | 54.422 | 37.631 | 37.536 | 27.809 | 25.134 | 6.054 | 1 | 0 | 58.183 | 53.528 | 42.848 | 18.909 | 0 | 0 | 55.615 | 31.205 | [5 empty] | 0 | 16.382 | 6 | 4.8335 | 4.5193 | 3.7863 | 3.5294 | 0.98984 | 20.4789
2006-01-22 | 16:34 | 0 | 17.255 | 0 | 3 | 0 | 54.009 | 54.422 | 37.677 | 37.631 | 27.834 | 25.087 | 6.105 | 2 | 0 | 58.16 | 53.505 | 42.824 | 18.935 | 0 | 0 | 55.592 | 31.205 | [5 empty] | 0 | 16.378 | 7 | 4.8186 | 4.5051 | 3.7857 | 3.5294 | 0.97572 | 20.249
2006-01-22 | 16:35 | 1 | 17.28 | 0 | 3 | 0 | 54.009 | 54.399 | 37.677 | 37.559 | 27.736 | 25.232 | 5.979 | 1 | 0 | 58.16 | 53.505 | 42.872 | 18.909 | 0 | 0 | 55.615 | 31.205 | [5 empty] | 17.28 | 16.45 | 8 | 4.8553 | 4.54 | 3.7872 | 3.5294 | 1.0106 | 20.8143
2006-01-22 | 16:36 | 0 | 17.255 | 1 | 3 | 0 | 53.942 | 54.422 | 37.677 | 37.583 | 27.714 | 25.232 | 6.028 | 1 | 0 | 58.137 | 53.505 | 42.872 | 18.909 | 0 | 0 | 55.638 | 31.181 | [5 empty] | 0 | 16.359 | 9 | 4.841 | 4.5264 | 3.7866 | 3.5294 | 0.99704 | 20.5955
2006-01-22 | 16:37 | 0 | 17.28 | 0 | 2 | 0 | 54.009 | 54.422 | 37.631 | 37.536 | 27.616 | 25.328 | 6.08 | 2 | 0 | 58.206 | 53.482 | 42.872 | 18.884 | 0 | 0 | 55.659 | 31.23 | [5 empty] | 0 | 16.473 | 10 | 4.8259 | 4.5121 | 3.786 | 3.5294 | 0.98264 | 20.3619
2006-01-22 | 16:38 | 0 | 17.268 | 0 | 3 | 0 | 54.068 | 54.457 | 37.571 | 37.571 | 27.508 | 25.387 | 5.966 | 1 | 0 | 58.171 | 53.493 | 42.977 | 18.922 | 0 | 0 | 55.58 | 31.217 | [5 empty] | 0 | 16.497 | 11 | 4.8591 | 4.5436 | 3.7873 | 3.5294 | 1.0142 | 20.8722
2006-01-22 | 16:39 | 0 | 17.268 | 0 | 3 | 0 | 53.769 | 54.434 | 37.736 | 37.502 | 27.292 | 25.365 | 6.041 | 1 | 0 | 58.149 | 53.447 | 42.836 | 18.897 | 0 | 0 | 55.603 | 31.193 | [5 empty] | 0 | 16.267 | 12 | 4.8373 | 4.5229 | 3.7864 | 3.5294 | 0.99344 | 20.5372
2006-01-22 | 16:40 | 1 | 17.268 | 0 | 3 | 0 | 54.135 | 54.268 | 37.614 | 37.495 | 27.334 | 25.382 | 5.935 | 1 | 0 | 58.167 | 53.442 | 42.831 | 18.867 | 0 | 0 | 55.529 | 31.164 | [5 empty] | 17.268 | 16.64 | 13 | 4.8681 | 4.5522 | 3.7877 | 3.5294 | 1.0228 | 21.0097
2006-01-22 | 16:41 | 0 | 17.268 | 0 | 3 | 0 | 54.044 | 54.478 | 37.595 | 37.689 | 27.508 | 25.266 | 6.015 | 1 | 0 | 58.103 | 53.447 | 42.86 | 18.947 | 0 | 0 | 55.533 | 31.217 | [5 empty] | 0 | 16.355 | 14 | 4.8448 | 4.53 | 3.7867 | 3.5294 | 1.0006 | 20.6537
2006-01-22 | 16:42 | 0 | 17.268 | 0 | 2 | 0 | 53.951 | 54.502 | 37.571 | 37.547 | 27.412 | 25.46 | 5.889 | 2 | 0 | 58.149 | 53.447 | 42.812 | 18.922 | 0 | 0 | 55.533 | 31.217 | [5 empty] | 0 | 16.404 | 15 | 4.8815 | 4.5649 | 3.7882 | 3.5294 | 1.0355 | 21.2129
2006-01-22 | 16:43 | 0 | 17.238 | 0 | 3 | 1 | 54.131 | 54.383 | 37.567 | 37.519 | 27.213 | 25.286 | 5.858 | 1 | 0 | 58.076 | 53.398 | 42.877 | 18.892 | 0 | 0 | 55.438 | 31.213 | [5 empty] | 0 | 16.612 | 16 | 4.8906 | 4.5735 | 3.7886 | 3.5294 | 1.0441 | 21.3492
2006-01-22 | 16:44 | 1 | 17.268 | 0 | 3 | 0 | 53.93 | 54.572 | 37.595 | 37.547 | 27.338 | 25.411 | 5.989 | 1 | 0 | 58.126 | 53.447 | 42.884 | 18.922 | 0 | 0 | 55.466 | 31.267 | [5 empty] | 17.268 | 16.383 | 0 | 4.8524 | 4.5372 | 3.787 | 3.5294 | 1.0078 | 20.7698
2006-01-22 | 16:45 | 0 | 17.263 | 1 | 2 | 0 | 54.061 | 54.359 | 37.614 | 37.636 | 27.287 | 25.357 | 5.909 | 1 | 0 | 58.076 | 53.374 | 42.901 | 18.867 | 0 | 0 | 55.414 | 31.262 | [5 empty] | 0 | 16.425 | 1 | 4.8757 | 4.5594 | 3.788 | 3.5294 | 1.03 | 21.1247
2006-01-22 | 16:46 | 0 | 17.238 | 0 | 3 | 0 | 54.084 | 54.429 | 37.614 | 37.591 | 27.238 | 25.357 | 5.909 | 2 | 0 | 58.076 | 53.374 | 42.831 | 18.892 | 0 | 0 | 55.414 | 31.213 | [5 empty] | 0 | 16.493 | 2 | 4.8757 | 4.5594 | 3.788 | 3.5294 | 1.03 | 21.1247
2006-01-22 | 16:47 | 0 | 17.268 | 0 | 3 | 0 | 54.411 | 54.478 | 37.571 | 37.643 | 27.338 | 25.411 | 6.041 | 1 | 0 | 58.103 | 53.426 | 42.977 | 18.922 | 0 | 0 | 55.442 | 31.217 | [5 empty] | 0 | 16.768 | 3 | 4.8373 | 4.5229 | 3.7864 | 3.5294 | 0.99344 | 20.5372
2006-01-22 | 16:48 | 0 | 17.238 | 0 | 3 | 0 | 54.061 | 54.754 | 37.571 | 37.547 | 27.966 | 25.365 | 6.092 | 1 | 0 | 58.082 | 53.379 | 42.929 | 18.897 | 0 | 0 | 55.466 | 31.242 | [5 empty] | 0 | 16.514 | 4 | 4.8224 | 4.5087 | 3.7858 | 3.5294 | 0.97932 | 20.3077
2006-01-22 | 16:49 | 1 | 17.238 | 0 | 2 | 0 | 54.016 | 54.544 | 37.567 | 37.591 | 28.008 | 25.286 | 5.984 | 1 | 0 | 58.076 | 53.351 | 42.996 | 18.844 | 0 | 0 | 55.414 | 31.213 | [5 empty] | 17.238 | 16.425 | 5 | 4.8539 | 4.5386 | 3.7871 | 3.5294 | 1.0092 | 20.7921
2006-01-22 | 16:50 | 0 | 17.263 | 0 | 3 | 0 | 54.107 | 54.474 | 37.614 | 37.519 | 27.743 | 25.335 | 5.958 | 1 | 0 | 58.032 | 53.328 | 42.877 | 18.844 | 0 | 0 | 55.414 | 31.237 | [5 empty] | 0 | 16.588 | 6 | 4.8614 | 4.5458 | 3.7874 | 3.5294 | 1.0164 | 20.9077
2006-01-22 | 16:51 | 0 | 17.293 | 0 | 3 | 0 | 53.951 | 54.548 | 37.619 | 37.547 | 27.821 | 25.365 | 6.067 | 2 | 0 | 58.082 | 53.356 | 42.86 | 18.897 | 0 | 0 | 55.442 | 31.267 | [5 empty] | 0 | 16.404 | 7 | 4.8297 | 4.5157 | 3.7861 | 3.5294 | 0.98624 | 20.4204
2006-01-22 | 16:52 | 0 | 17.293 | 0 | 3 | 0 | 54.044 | 54.478 | 37.547 | 37.595 | 27.701 | 25.266 | 5.84 | 1 | 0 | 58.06 | 53.309 | 42.929 | 18.947 | 0 | 0 | 55.442 | 31.267 | [5 empty] | 0 | 16.449 | 8 | 4.8958 | 4.5785 | 3.7888 | 3.5294 | 1.0491 | 21.4281
2006-01-22 | 16:53 | 0 | 17.238 | 0 | 2 | 0 | 54.222 | 54.429 | 37.567 | 37.543 | 27.768 | 25.166 | 5.984 | 1 | 0 | 58.032 | 53.328 | 42.877 | 18.917 | 0 | 0 | 55.438 | 31.237 | [5 empty] | 0 | 16.679 | 9 | 4.8539 | 4.5386 | 3.7871 | 3.5294 | 1.0092 | 20.7921
2006-01-22 | 16:54 | 1 | 17.293 | 0 | 3 | 0 | 54.068 | 54.595 | 37.665 | 37.571 | 27.701 | 25.291 | 5.989 | 1 | 0 | 58.103 | 53.356 | 42.906 | 18.922 | 0 | 0 | 55.442 | 31.242 | [5 empty] | 17.293 | 16.497 | 10 | 4.8524 | 4.5372 | 3.787 | 3.5294 | 1.0078 | 20.7698
2006-01-22 | 16:55 | 0 | 17.238 | 1 | 3 | 0 | 54.177 | 54.474 | 37.495 | 37.591 | 27.503 | 25.117 | 5.909 | 2 | 0 | 58.009 | 53.281 | 42.949 | 18.867 | 0 | 0 | 55.414 | 31.237 | [5 empty] | 0 | 16.586 | 11 | 4.8757 | 4.5594 | 3.788 | 3.5294 | 1.03 | 21.1247
2006-01-22 | 16:56 | 0 | 17.238 | 0 | 2 | 0 | 54.198 | 54.52 | 37.495 | 37.591 | 27.888 | 25.166 | 6.01 | 1 | 0 | 58.009 | 53.281 | 42.901 | 18.892 | 0 | 0 | 55.368 | 31.213 | [5 empty] | 0 | 16.607 | 12 | 4.8463 | 4.5314 | 3.7868 | 3.5294 | 1.002 | 20.676
2006-01-22 | 16:57 | 0 | 17.293 | 0 | 3 | 0 | 54.068 | 54.595 | 37.524 | 37.524 | 27.557 | 25.195 | 5.814 | 1 | 0 | 58.06 | 53.332 | 42.906 | 18.947 | 0 | 0 | 55.419 | 31.291 | [5 empty] | 0 | 16.544 | 13 | 4.9034 | 4.5857 | 3.7891 | 3.5294 | 1.0563 | 21.5418
2006-01-22 | 16:58 | 0 | 17.21 | 0 | 3 | 0 | 54.058 | 54.401 | 37.516 | 37.421 | 27.113 | 25.164 | 5.729 | 1 | 0 | 58.028 | 53.346 | 42.898 | 18.864 | 0 | 0 | 55.386 | 31.232 | [5 empty] | 0 | 16.637 | 14 | 4.9281 | 4.6092 | 3.7901 | 3.5294 | 1.0798 | 21.911
2006-01-22 | 16:59 | 1 | 17.21 | 0 | 3 | 0 | 54.173 | 54.378 | 37.54 | 37.469 | 27.331 | 25.284 | 5.806 | 1 | 0 | 58.028 | 53.323 | 42.92 | 18.889 | 0 | 0 | 55.41 | 31.257 | [5 empty] | 17.21 | 16.704 | 15 | 4.9057 | 4.5879 | 3.7892 | 3.5294 | 1.0585 | 21.5767
2006-01-22 | 17:00 | 0 | 17.21 | 0 | 2 | 1 | 54.287 | 54.562 | 37.586 | 37.586 | 27.667 | 25.186 | 5.83 | 2 | 0 | 57.959 | 53.232 | 42.874 | 18.864 | 0 | 0 | 55.342 | 31.21 | [5 empty] | 0 | 16.701 | 16 | 4.8987 | 4.5813 | 3.7889 | 3.5294 | 1.0518 | 21.4719
2006-01-22 | 17:01 | 0 | 17.235 | 0 | 3 | 0 | 54.355 | 54.607 | 37.586 | 37.445 | 27.427 | 25.259 | 5.881 | 1 | 0 | 58.028 | 53.232 | 42.898 | 18.864 | 0 | 0 | 55.319 | 31.232 | [5 empty] | 0 | 16.91 | 0 | 4.8839 | 4.5671 | 3.7883 | 3.5294 | 1.0377 | 21.2481
2006-01-22 | 17:02 | 0 | 17.235 | 0 | 3 | 0 | 54.24 | 54.721 | 37.516 | 37.421 | 27.716 | 25.164 | 5.933 | 1 | 0 | 57.982 | 53.255 | 42.898 | 18.864 | 0 | 0 | 55.319 | 31.21 | [5 empty] | 0 | 16.819 | 1 | 4.8687 | 4.5527 | 3.5916 | 3.3333 | 1.2194 | 25.0459
2006-01-22 | 17:03 | 0 | 17.26 | 0 | 3 | 0 | 54.562 | 54.7 | 37.634 | 37.421 | 27.547 | 25.21 | 5.806 | 1 | 0 | 57.959 | 53.209 | 42.92 | 18.839 | 0 | 0 | 55.249 | 31.257 | [5 empty] | 0 | 17.141 | 2 | 4.9057 | 4.5879 | 3.5931 | 3.3333 | 1.2546 | 25.5737
2006-01-22 | 17:04 | 1 | 17.235 | 1 | 2 | 0 | 54.516 | 54.882 | 37.586 | 37.492 | 27.331 | 25.235 | 5.806 | 2 | 0 | 57.982 | 53.209 | 42.874 | 18.864 | 0 | 0 | 55.249 | 31.281 | [5 empty] | 17.235 | 17.024 | 3 | 4.9057 | 4.5879 | 3.5931 | 3.3333 | 1.2546 | 25.5737
2006-01-22 | 17:05 | 0 | 17.235 | 0 | 3 | 0 | 54.287 | 54.929 | 37.492 | 37.445 | 27.017 | 25.186 | 5.729 | 1 | 0 | 58.028 | 53.255 | 42.874 | 18.839 | 0 | 0 | 55.319 | 31.232 | [5 empty] | 0 | 16.842 | 4 | 4.9281 | 4.6092 | 3.594 | 3.3333 | 1.2759 | 25.8898
2006-01-22 | 17:06 | 0 | 17.21 | 0 | 3 | 0 | 54.173 | 54.607 | 37.54 | 37.492 | 26.922 | 25.139 | 5.68 | 1 | 0 | 57.982 | 53.323 | 42.92 | 18.864 | 0 | 0 | 55.365 | 31.257 | [5 empty] | 0 | 16.681 | 5 | 4.9424 | 4.6228 | 3.5946 | 3.3333 | 1.2894 | 26.0895
2006-01-22 | 17:07 | 0 | 17.283 | 0 | 2 | 0 | 54.492 | 54.516 | 37.562 | 37.492 | 26.512 | 25.235 | 5.703 | 1 | 0 | 58.005 | 53.346 | 42.92 | 18.889 | 0 | 0 | 55.365 | 31.21 | [5 empty] | 0 | 17 | 6 | 4.9357 | 4.6164 | 3.5943 | 3.3333 | 1.2831 | 25.9959
2006-01-22 | 17:08 | 0 | 17.235 | 0 | 3 | 0 | 54.492 | 54.882 | 37.658 | 37.658 | 26.801 | 25.139 | 5.83 | 2 | 0 | 57.916 | 53.232 | 42.92 | 18.864 | 0 | 0 | 55.249 | 31.21 | [5 empty] | 0 | 16.834 | 7 | 4.8987 | 4.5813 | 3.5928 | 3.3333 | 1.2479 | 25.4745
2006-01-22 | 17:09 | 1 | 17.202 | 0 | 3 | 0 | 54.257 | 54.807 | 37.555 | 37.531 | 26.649 | 25.034 | 5.621 | 1 | 0 | 57.909 | 53.178 | 42.985 | 18.784 | 0 | 0 | 55.197 | 31.178 | [5 empty] | 17.202 | 16.726 | 8 | 4.9596 | 4.6391 | 3.5953 | 3.3333 | 1.3058 | 26.3284
2006-01-22 | 17:10 | 0 | 17.283 | 0 | 2 | 0 | 54.079 | 54.469 | 37.492 | 37.54 | 26.897 | 25.139 | 5.703 | 1 | 0 | 58.005 | 53.323 | 42.992 | 18.839 | 0 | 0 | 55.249 | 31.232 | [5 empty] | 0 | 16.539 | 9 | 4.9357 | 4.6164 | 3.5943 | 3.3333 | 1.2831 | 25.9959
2006-01-22 | 17:11 | 0 | 17.202 | 0 | 3 | 0 | 54.418 | 54.324 | 37.579 | 37.485 | 26.816 | 25.178 | 5.747 | 1 | 0 | 57.909 | 53.248 | 42.985 | 18.832 | 0 | 0 | 55.218 | 31.225 | [5 empty] | 0 | 16.933 | 10 | 4.9229 | 4.6042 | 3.5938 | 3.3333 | 1.2709 | 25.8162
2006-01-22 | 17:12 | 0 | 17.202 | 0 | 3 | 0 | 54.21 | 54.67 | 37.603 | 37.461 | 26.936 | 25.252 | 5.747 | 2 | 0 | 57.909 | 53.178 | 42.889 | 18.832 | 0 | 0 | 55.218 | 31.178 | [5 empty] | 0 | 16.749 | 11 | 4.9229 | 4.6042 | 3.5938 | 3.3333 | 1.2709 | 25.8162
2006-01-22 | 17:13 | 0 | 17.202 | 0 | 2 | 0 | 54.324 | 54.576 | 37.579 | 37.485 | 27.275 | 25.227 | 5.747 | 1 | 0 | 57.929 | 53.178 | 42.889 | 18.832 | 0 | 0 | 55.197 | 31.225 | [5 empty] | 0 | 16.839 | 12 | 4.9229 | 4.6042 | 3.5938 | 3.3333 | 1.2709 | 25.8162
2006-01-22 | 17:14 | 1 | 17.26 | 1 | 3 | 0 | 54.31 | 54.677 | 37.634 | 37.492 | 27.258 | 25.186 | 5.855 | 1 | 0 | 57.939 | 53.162 | 42.944 | 18.839 | 0 | 0 | 55.204 | 31.257 | [5 empty] | 17.26 | 16.818 | 13 | 4.8914 | 4.5743 | 3.5925 | 3.3333 | 1.241 | 25.371
2006-01-22 | 17:15 | 0 | 17.26 | 0 | 3 | 0 | 54.217 | 54.677 | 37.562 | 37.586 | 27.042 | 25.139 | 5.806 | 1 | 0 | 57.916 | 53.141 | 42.968 | 18.864 | 0 | 0 | 55.158 | 31.257 | [5 empty] | 0 | 16.631 | 14 | 4.9057 | 4.5879 | 3.5931 | 3.3333 | 1.2546 | 25.5737
2006-01-22 | 17:16 | 0 | 17.235 | 0 | 2 | 0 | 54.103 | 54.562 | 37.658 | 37.586 | 26.946 | 25.186 | 5.781 | 1 | 0 | 57.893 | 53.141 | 42.968 | 18.839 | 0 | 0 | 55.134 | 31.281 | [5 empty] | 0 | 16.517 | 15 | 4.913 | 4.5948 | 3.5934 | 3.3333 | 1.2615 | 25.6766
2006-01-22 | 17:17 | 0 | 17.202 | 0 | 3 | 0 | 54.233 | 54.509 | 37.509 | 37.437 | 26.721 | 25.132 | 5.518 | 2 | 0 | 57.863 | 53.132 | 42.867 | 18.832 | 0 | 0 | 55.104 | 31.178 | [5 empty] | 0 | 16.796 | 16 | 4.9896 | 4.6676 | 3.5965 | 3.3333 | 1.3343 | 26.7415
2006-01-22 | 17:18 | 1 | 17.245 | 0 | 3 | 1 | 54.205 | 54.618 | 37.598 | 37.457 | 26.836 | 25.124 | 5.688 | 1 | 0 | 57.904 | 53.127 | 43.049 | 18.849 | 0 | 0 | 55.123 | 31.244 | [5 empty] | 17.245 | 16.748 | 17 | 4.9401 | 4.6206 | 3.5945 | 3.3333 | 1.2872 | 26.057
2006-01-22 | 17:19 | 0 | 17.303 | 0 | 2 | 0 | 54.306 | 54.602 | 37.581 | 37.533 | 27.277 | 25.107 | 5.721 | 1 | 0 | 57.911 | 53.157 | 43.056 | 18.932 | 0 | 0 | 55.223 | 31.298 | [5 empty] | 0 | 16.773 | 0 | 4.9304 | 4.6114 | 3.5941 | 3.3333 | 1.2781 | 25.9225
2006-01-22 | 17:20 | 0 | 17.278 | 0 | 3 | 0 | 54.282 | 54.695 | 37.629 | 37.533 | 27.468 | 25.107 | 5.773 | 1 | 0 | 57.904 | 53.127 | 42.956 | 18.874 | 0 | 0 | 55.284 | 31.244 | [5 empty] | 0 | 16.749 | 1 | 4.9153 | 4.597 | 3.7896 | 3.5294 | 1.0676 | 21.7204
2006-01-22 | 17:21 | 0 | 17.278 | 0 | 3 | 0 | 54.306 | 54.672 | 37.698 | 37.557 | 27.542 | 25.181 | 5.799 | 2 | 0 | 57.888 | 53.113 | 42.939 | 18.907 | 0 | 0 | 55.223 | 31.276 | [5 empty] | 0 | 16.749 | 2 | 4.9077 | 4.5898 | 3.7893 | 3.5294 | 1.0604 | 21.6072
2006-01-22 | 17:22 | 0 | 17.245 | 0 | 2 | 0 | 54.343 | 54.709 | 37.598 | 37.598 | 27.052 | 25.075 | 5.688 | 1 | 0 | 57.859 | 53.059 | 43.049 | 18.874 | 0 | 0 | 55.123 | 31.267 | [5 empty] | 0 | 16.745 | 3 | 4.9401 | 4.6206 | 3.7906 | 3.5294 | 1.0911 | 22.0878
2006-01-22 | 17:23 | 1 | 17.303 | 1 | 3 | 0 | 54.397 | 54.719 | 37.674 | 37.629 | 27.012 | 25.085 | 5.799 | 1 | 0 | 57.888 | 53.09 | 43.056 | 18.907 | 0 | 0 | 55.153 | 31.298 | [5 empty] | 17.303 | 16.768 | 4 | 4.9077 | 4.5898 | 3.7893 | 3.5294 | 1.0604 | 21.6072
2006-01-22 | 17:24 | 0 | 17.303 | 0 | 3 | 0 | 54.397 | 54.74 | 37.65 | 37.533 | 26.868 | 25.181 | 5.647 | 1 | 0 | 57.911 | 53.113 | 43.011 | 18.932 | 0 | 0 | 55.176 | 31.276 | [5 empty] | 0 | 16.864 | 5 | 4.952 | 4.6319 | 3.7911 | 3.5294 | 1.1025 | 22.2637
2006-01-22 | 17:25 | 0 | 17.27 | 0 | 2 | 0 | 54.481 | 54.756 | 37.715 | 37.502 | 26.907 | 25.198 | 5.791 | 1 | 0 | 57.882 | 53.059 | 42.956 | 18.827 | 0 | 0 | 55.169 | 31.316 | [5 empty] | 0 | 16.979 | 6 | 4.9101 | 4.5921 | 3.7894 | 3.5294 | 1.0626 | 21.6421
2006-01-22 | 17:26 | 0 | 17.245 | 0 | 3 | 0 | 54.32 | 54.87 | 37.55 | 37.619 | 27.196 | 25.173 | 5.739 | 2 | 0 | 57.813 | 53.083 | 42.956 | 18.874 | 0 | 0 | 55.099 | 31.291 | [5 empty] | 0 | 16.701 | 7 | 4.9252 | 4.6064 | 3.79 | 3.5294 | 1.077 | 21.8678
2006-01-22 | 17:27 | 0 | 17.27 | 0 | 3 | 0 | 54.343 | 54.709 | 37.643 | 37.502 | 27.172 | 25.053 | 5.639 | 1 | 0 | 57.813 | 53.036 | 42.956 | 18.874 | 0 | 0 | 55.099 | 31.291 | [5 empty] | 0 | 16.841 | 8 | 4.9543 | 4.6341 | 3.7912 | 3.5294 | 1.1047 | 22.298
2006-01-22 | 17:28 | 1 | 17.245 | 0 | 2 | 0 | 54.275 | 54.803 | 37.619 | 37.526 | 27.316 | 25.198 | 5.688 | 1 | 0 | 57.859 | 53.036 | 42.956 | 18.874 | 0 | 0 | 55.099 | 31.291 | [5 empty] | 17.245 | 16.749 | 9 | 4.9401 | 4.6206 | 3.7906 | 3.5294 | 1.0911 | 22.0878
2006-01-22 | 17:29 | 0 | 17.245 | 0 | 3 | 0 | 54.182 | 54.642 | 37.619 | 37.433 | 27.27 | 25.124 | 5.662 | 1 | 0 | 57.836 | 53.013 | 43.073 | 18.849 | 0 | 0 | 55.032 | 31.291 | [5 empty] | 0 | 16.749 | 10 | 4.9476 | 4.6278 | 3.7909 | 3.5294 | 1.0983 | 22.1995
2006-01-22 | 17:30 | 0 | 17.27 | 0 | 3 | 0 | 54.343 | 54.688 | 37.574 | 37.457 | 27.027 | 25.053 | 5.714 | 2 | 0 | 57.813 | 52.989 | 42.956 | 18.827 | 0 | 0 | 55.008 | 31.316 | [5 empty] | 0 | 16.886 | 11 | 4.9325 | 4.6134 | 3.7903 | 3.5294 | 1.084 | 21.9758
2006-01-22 | 17:31 | 0 | 17.27 | 0 | 2 | 0 | 54.205 | 54.756 | 37.667 | 37.478 | 26.907 | 25.198 | 5.714 | 1 | 0 | 57.813 | 52.989 | 42.98 | 18.849 | 0 | 0 | 55.032 | 31.316 | [5 empty] | 0 | 16.727 | 12 | 4.9325 | 4.6134 | 3.7903 | 3.5294 | 1.084 | 21.9758
2006-01-22 | 17:32 | 0 | 17.293 | 0 | 3 | 0 | 54.138 | 54.618 | 37.502 | 37.457 | 26.98 | 25.22 | 5.714 | 1 | 0 | 57.793 | 53.036 | 42.956 | 18.874 | 0 | 0 | 55.055 | 31.267 | [5 empty] | 0 | 16.681 | 13 | 4.9325 | 4.6134 | 3.7903 | 3.5294 | 1.084 | 21.9758
2006-01-22 | 17:33 | 1 | 17.245 | 1 | 3 | 0 | 54.068 | 54.527 | 37.502 | 37.502 | 26.716 | 25.198 | 5.688 | 1 | 0 | 57.859 | 52.989 | 42.98 | 18.899 | 0 | 0 | 55.055 | 31.291 | [5 empty] | 17.245 | 16.566 | 14 | 4.9401 | 4.6206 | 3.7906 | 3.5294 | 1.0911 | 22.0878
2006-01-22 | 17:34 | 0 | 17.303 | 0 | 2 | 0 | 54.306 | 54.488 | 37.509 | 37.464 | 27.012 | 25.181 | 5.621 | 2 | 0 | 57.843 | 53.09 | 43.056 | 18.957 | 0 | 0 | 55.085 | 31.323 | [5 empty] | 0 | 16.842 | 15 | 4.9596 | 4.6391 | 3.7914 | 3.5294 | 1.1097 | 22.3749
2006-01-22 | 17:35 | 0 | 17.245 | 0 | 3 | 1 | 54.299 | 54.665 | 37.55 | 37.409 | 27.101 | 25.149 | 5.613 | 1 | 0 | 57.813 | 52.989 | 43.001 | 18.874 | 0 | 0 | 55.032 | 31.291 | [5 empty] | 0 | 16.89 | 16 | 4.9619 | 4.6413 | 3.7915 | 3.5294 | 1.1119 | 22.409
2006-01-22 | 17:36 | 0 | 17.27 | 0 | 3 | 0 | 54.229 | 54.688 | 37.457 | 37.526 | 27.003 | 25.053 | 5.536 | 1 | 0 | 57.793 | 52.989 | 42.98 | 18.899 | 0 | 0 | 55.032 | 31.316 | [5 empty] | 0 | 16.703 | 0 | 4.9843 | 4.6626 | 3.7924 | 3.5294 | 1.1332 | 22.7358
2006-01-22 | 17:37 | 0 | 17.27 | 0 | 2 | 0 | 54.39 | 54.733 | 37.55 | 37.409 | 27.101 | 25.173 | 5.487 | 1 | 0 | 57.793 | 52.989 | 42.956 | 18.899 | 0 | 0 | 55.032 | 31.267 | [5 empty] | 0 | 16.981 | 1 | 4.9986 | 4.6762 | 3.793 | 3.5294 | 1.1468 | 22.9422
2006-01-22 | 17:38 | 1 | 17.248 | 0 | 3 | 0 | 54.322 | 54.712 | 37.6 | 37.366 | 26.767 | 25.176 | 5.441 | 1 | 0 | 57.793 | 52.901 | 42.934 | 18.829 | 0 | 0 | 54.987 | 31.271 | [5 empty] | 17.248 | 16.956 | 2 | 5.012 | 4.6889 | 3.7935 | 3.5294 | 1.1595 | 23.135
2006-01-22 | 17:39 | 0 | 17.278 | 0 | 3 | 0 | 54.397 | 54.786 | 37.536 | 37.488 | 26.627 | 25.036 | 5.497 | 2 | 0 | 57.777 | 52.905 | 42.963 | 18.859 | 0 | 0 | 54.992 | 31.276 | [5 empty] | 0 | 16.909 | 3 | 4.9957 | 4.6734 | 3.7928 | 3.5294 | 1.144 | 22.9002
2006-01-22 | 17:40 | 0 | 17.248 | 0 | 2 | 0 | 54.392 | 54.735 | 37.483 | 37.483 | 26.598 | 25.007 | 5.567 | 1 | 0 | 57.749 | 52.901 | 43.051 | 18.829 | 0 | 0 | 54.987 | 31.222 | [5 empty] | 0 | 16.909 | 4 | 4.9753 | 4.6541 | 3.792 | 3.5294 | 1.1246 | 22.6046
2006-01-22 | 17:41 | 0 | 17.255 | 0 | 3 | 0 | 54.35 | 54.81 | 37.488 | 37.394 | 26.868 | 25.159 | 5.497 | 1 | 0 | 57.754 | 52.999 | 43.011 | 18.859 | 0 | 0 | 54.992 | 31.227 | [5 empty] | 0 | 16.956 | 5 | 4.9957 | 4.6734 | 3.7928 | 3.5294 | 1.144 | 22.9002
2006-01-22 | 17:42 | 0 | 17.255 | 1 | 3 | 0 | 54.098 | 54.786 | 37.512 | 37.512 | 27.086 | 25.181 | 5.649 | 1 | 0 | 57.754 | 52.905 | 43.128 | 18.859 | 0 | 0 | 54.947 | 31.252 | [5 empty] | 0 | 16.586 | 6 | 4.9514 | 4.6314 | 3.7911 | 3.5294 | 1.1019 | 22.2552
2006-01-22 | 17:43 | 1 | 17.278 | 0 | 2 | 0 | 54.373 | 54.558 | 37.653 | 37.44 | 27.422 | 25.325 | 5.572 | 2 | 0 | 57.777 | 52.929 | 42.963 | 18.859 | 0 | 0 | 54.992 | 31.276 | [5 empty] | 17.278 | 16.933 | 7 | 4.9738 | 4.6527 | 3.792 | 3.5294 | 1.1233 | 22.5834
2006-01-22 | 17:44 | 0 | 17.255 | 0 | 3 | 0 | 54.327 | 54.716 | 37.488 | 37.464 | 27.471 | 25.301 | 5.698 | 1 | 0 | 57.754 | 52.905 | 43.104 | 18.884 | 0 | 0 | 54.924 | 31.276 | [5 empty] | 0 | 16.863 | 8 | 4.9371 | 4.6178 | 3.7905 | 3.5294 | 1.0884 | 22.0448
2006-01-22 | 17:45 | 0 | 17.255 | 0 | 3 | 0 | 54.373 | 54.695 | 37.488 | 37.512 | 27.132 | 25.279 | 5.546 | 1 | 0 | 57.708 | 52.882 | 43.032 | 18.834 | 0 | 0 | 54.947 | 31.276 | [5 empty] | 0 | 16.861 | 9 | 4.9814 | 4.6599 | 3.7923 | 3.5294 | 1.1305 | 22.6935
2006-01-22 | 17:46 | 0 | 17.255 | 0 | 2 | 0 | 54.42 | 54.672 | 37.512 | 37.44 | 27.108 | 25.301 | 5.446 | 1 | 0 | 57.731 | 52.882 | 43.011 | 18.859 | 0 | 0 | 54.947 | 31.276 | [5 empty] | 0 | 16.98 | 10 | 5.0105 | 4.6875 | 3.7934 | 3.5294 | 1.1581 | 23.1141
2006-01-22 | 17:47 | 0 | 17.255 | 0 | 3 | 0 | 54.35 | 54.81 | 37.536 | 37.394 | 26.868 | 25.399 | 5.572 | 2 | 0 | 57.731 | 52.861 | 43.104 | 18.859 | 0 | 0 | 54.924 | 31.252 | [5 empty] | 0 | 16.956 | 11 | 4.9738 | 4.6527 | 3.792 | 3.5294 | 1.1233 | 22.5834
2006-01-22 | 17:48 | 1 | 17.248 | 0 | 3 | 0 | 54.436 | 54.712 | 37.6 | 37.366 | 26.694 | 25.441 | 5.667 | 1 | 0 | 57.772 | 52.901 | 43.099 | 18.854 | 0 | 0 | 54.849 | 31.222 | [5 empty] | 17.248 | 17.07 | 12 | 4.9462 | 4.6264 | 3.7908 | 3.5294 | 1.097 | 22.178
2006-01-22 | 17:49 | 0 | 17.255 | 0 | 2 | 0 | 54.443 | 54.81 | 37.557 | 37.464 | 26.652 | 25.399 | 5.598 | 1 | 0 | 57.685 | 52.861 | 43.011 | 18.884 | 0 | 0 | 54.877 | 31.227 | [5 empty] | 0 | 16.979 | 13 | 4.9663 | 4.6455 | 3.7917 | 3.5294 | 1.1161 | 22.4729
2006-01-22 | 17:50 | 0 | 17.278 | 0 | 3 | 0 | 54.443 | 54.877 | 37.488 | 37.37 | 27.061 | 25.399 | 5.472 | 1 | 0 | 57.731 | 52.861 | 42.963 | 18.859 | 0 | 0 | 54.877 | 31.205 | [5 empty] | 0 | 17.073 | 14 | 5.003 | 4.6804 | 3.7931 | 3.5294 | 1.1509 | 23.0052
2006-01-22 | 17:51 | 0 | 17.255 | 0 | 3 | 0 | 54.397 | 54.877 | 37.653 | 37.605 | 27.471 | 25.35 | 5.672 | 2 | 0 | 57.82 | 52.929 | 43.056 | 18.909 | 0 | 0 | 54.947 | 31.276 | [5 empty] | 0 | 16.792 | 15 | 4.9447 | 4.625 | 3.7908 | 3.5294 | 1.0956 | 22.1566
2006-01-22 | 17:52 | 0 | 17.255 | 1 | 2 | 1 | 54.397 | 54.833 | 37.44 | 37.536 | 27.351 | 25.423 | 5.698 | 1 | 0 | 57.665 | 52.838 | 43.032 | 18.884 | 0 | 0 | 54.901 | 31.271 | [5 empty] | 0 | 16.861 | 16 | 4.9371 | 4.6178 | 3.7905 | 3.5294 | 1.0884 | 22.0448
2006-01-22 | 17:53 | 1 | 17.248 | 0 | 3 | 0 | 54.369 | 54.735 | 37.528 | 37.387 | 27.056 | 25.49 | 5.794 | 1 | 0 | 57.726 | 52.833 | 43.028 | 18.854 | 0 | 0 | 54.896 | 31.271 | [5 empty] | 17.248 | 16.982 | 0 | 4.9092 | 4.5912 | 3.7893 | 3.5294 | 1.0618 | 21.629
2006-01-22 | 17:54 | 0 | 17.278 | 0 | 3 | 0 | 54.464 | 54.74 | 37.629 | 37.44 | 26.868 | 25.495 | 5.649 | 2 | 0 | 57.731 | 52.814 | 43.011 | 18.859 | 0 | 0 | 54.924 | 31.325 | [5 empty] | 0 | 17.024 | 1 | 4.9514 | 4.6314 | 3.7911 | 3.5294 | 1.1019 | 22.2552
2006-01-22 | 17:55 | 0 | 17.255 | 0 | 2 | 0 | 54.327 | 54.854 | 37.512 | 37.416 | 26.674 | 25.445 | 5.649 | 1 | 0 | 57.685 | 52.791 | 43.011 | 18.859 | 0 | 0 | 54.901 | 31.301 | [5 empty] | 0 | 16.911 | 2 | 4.9514 | 4.6314 | 3.7911 | 3.5294 | 1.1019 | 22.2552
2006-01-22 | 17:56 | 0 | 17.225 | 0 | 3 | 0 | 54.415 | 54.621 | 37.459 | 37.459 | 27.032 | 25.345 | 5.515 | 1 | 0 | 57.681 | 52.877 | 43.099 | 19.003 | 0 | 0 | 54.987 | 31.367 | [5 empty] | 0 | 16.956 | 3 | 4.9904 | 4.6684 | 3.7926 | 3.5294 | 1.139 | 22.8244
2006-01-22 | 17:57 | 0 | 17.278 | 0 | 3 | 0 | 54.35 | 54.854 | 37.536 | 37.488 | 27.061 | 25.423 | 5.446 | 1 | 0 | 57.708 | 52.791 | 43.011 | 18.884 | 0 | 0 | 54.877 | 31.276 | [5 empty] | 0 | 16.862 | 4 | 5.0105 | 4.6875 | 3.7934 | 3.5294 | 1.1581 | 23.1141
2006-01-22 | 17:58 | 1 | 17.215 | 0 | 2 | 0 | 54.313 | 54.84 | 37.497 | 37.402 | 27.047 | 25.311 | 5.505 | 2 | 0 | 57.628 | 52.777 | 42.973 | 18.819 | 0 | 0 | 54.819 | 31.262 | [5 empty] | 17.215 | 16.911 | 5 | 4.9933 | 4.6712 | 3.7928 | 3.5294 | 1.1418 | 22.8665
2006-01-22 | 17:59 | 0 | 17.21 | 0 | 3 | 0 | 54.355 | 54.653 | 37.492 | 37.373 | 26.824 | 25.306 | 5.474 | 1 | 0 | 57.667 | 52.749 | 42.989 | 18.962 | 0 | 0 | 54.721 | 31.232 | [5 empty] | 0 | 16.982 | 6 | 5.0024 | 4.6798 | 3.7931 | 3.5294 | 1.1504 | 22.9968
2006-01-22 | 18:00 | 0 | 17.185 | 0 | 3 | 0 | 54.355 | 54.721 | 37.445 | 37.351 | 26.63 | 25.235 | 5.399 | 1 | 0 | 57.624 | 52.749 | 43.037 | 18.839 | 0 | 0 | 54.768 | 31.232 | [5 empty] | 0 | 17.004 | 7 | 5.0242 | 4.7006 | 3.794 | 3.5294 | 1.1711 | 23.31
2006-01-22 | 18:01 | 0 | 17.215 | 1 | 2 | 0 | 54.336 | 54.749 | 37.473 | 37.521 | 26.804 | 25.24 | 5.482 | 1 | 0 | 57.628 | 52.73 | 43.018 | 18.844 | 0 | 0 | 54.84 | 31.262 | [5 empty] | 0 | 16.815 | 8 | 5 | 4.6776 | 3.793 | 3.5294 | 1.1482 | 22.9632
2006-01-22 | 18:02 | 1 | 17.24 | 0 | 3 | 0 | 54.45 | 54.702 | 37.567 | 37.402 | 26.782 | 25.264 | 5.482 | 1 | 0 | 57.651 | 52.73 | 43.018 | 18.844 | 0 | 0 | 54.863 | 31.262 | [5 empty] | 17.24 | 17.048 | 9 | 5 | 4.6776 | 3.793 | 3.5294 | 1.1482 | 22.9632
2006-01-22 | 18:03 | 0 | 17.233 | 0 | 3 | 0 | 54.308 | 54.768 | 37.538 | 37.397 | 26.944 | 25.257 | 5.399 | 2 | 0 | 57.624 | 52.726 | 42.92 | 18.814 | 0 | 0 | 54.812 | 31.232 | [5 empty] | 0 | 16.911 | 10 | 5.0242 | 4.7006 | 3.794 | 3.5294 | 1.1711 | 23.31
2006-01-22 | 18:04 | 0 | 17.21 | 0 | 2 | 0 | 54.285 | 54.721 | 37.421 | 37.445 | 27.137 | 25.114 | 5.474 | 1 | 0 | 57.578 | 52.726 | 42.989 | 18.889 | 0 | 0 | 54.882 | 31.328 | [5 empty] | 0 | 16.84 | 11 | 5.0024 | 4.6798 | 3.7931 | 3.5294 | 1.1504 | 22.9968
2006-01-22 | 18:05 | 0 | 17.21 | 0 | 3 | 0 | 54.217 | 54.744 | 37.492 | 37.397 | 27.137 | 25.257 | 5.603 | 1 | 0 | 57.578 | 52.658 | 42.989 | 18.764 | 0 | 0 | 54.721 | 31.208 | [5 empty] | 0 | 16.82 | 12 | 4.9648 | 4.6441 | 3.7916 | 3.5294 | 1.1147 | 22.4516
2006-01-22 | 18:06 | 0 | 17.24 | 0 | 3 | 0 | 54.383 | 54.681 | 37.521 | 37.402 | 27.118 | 25.264 | 5.557 | 1 | 0 | 57.628 | 52.709 | 42.949 | 18.844 | 0 | 0 | 54.772 | 31.191 | [5 empty] | 0 | 16.981 | 13 | 4.9782 | 4.6568 | 3.7921 | 3.5294 | 1.1274 | 22.6469
2006-01-22 | 18:07 | 1 | 17.185 | 0 | 2 | 0 | 54.401 | 54.812 | 37.492 | 37.373 | 27.017 | 25.257 | 5.5 | 2 | 0 | 57.555 | 52.658 | 43.061 | 18.789 | 0 | 0 | 54.721 | 31.208 | [5 empty] | 17.185 | 17.028 | 14 | 4.9948 | 4.6726 | 3.7928 | 3.5294 | 1.1432 | 22.8876
2006-01-22 | 18:08 | 0 | 17.24 | 0 | 3 | 0 | 54.336 | 54.796 | 37.543 | 37.497 | 27.047 | 25.07 | 5.505 | 1 | 0 | 57.56 | 52.709 | 42.996 | 18.844 | 0 | 0 | 54.726 | 31.213 | [5 empty] | 0 | 16.839 | 15 | 4.9933 | 4.6712 | 3.7928 | 3.5294 | 1.1418 | 22.8665
2006-01-22 | 18:09 | 0 | 17.185 | 0 | 3 | 1 | 54.331 | 54.698 | 37.421 | 37.373 | 27.113 | 25.137 | 5.425 | 1 | 0 | 57.532 | 52.634 | 43.037 | 18.814 | 0 | 0 | 54.698 | 31.208 | [5 empty] | 0 | 16.958 | 16 | 5.0166 | 4.6934 | 3.7937 | 3.5294 | 1.1639 | 23.2017
2006-01-22 | 18:10 | 0 | 17.215 | 0 | 2 | 0 | 54.336 | 54.819 | 37.449 | 37.402 | 27.262 | 25.19 | 5.608 | 1 | 0 | 57.56 | 52.686 | 43.09 | 18.844 | 0 | 0 | 54.681 | 31.262 | [5 empty] | 0 | 16.934 | 0 | 4.9634 | 4.6427 | 3.7915 | 3.5294 | 1.1133 | 22.4303
2006-01-22 | 18:11 | 0 | 17.185 | 1 | 3 | 0 | 54.285 | 54.744 | 37.514 | 37.445 | 27.042 | 25.065 | 5.778 | 2 | 0 | 57.51 | 52.588 | 43.013 | 18.814 | 0 | 0 | 54.607 | 31.257 | [5 empty] | 0 | 16.84 | 1 | 4.9138 | 4.5956 | 3.7895 | 3.5294 | 1.0662 | 21.6986
2006-01-22 | 18:12 | 1 | 17.233 | 0 | 3 | 0 | 54.422 | 54.698 | 37.562 | 37.373 | 26.919 | 25.235 | 5.5 | 1 | 0 | 57.555 | 52.634 | 42.989 | 18.789 | 0 | 0 | 54.744 | 31.281 | [5 empty] | 17.233 | 17.049 | 2 | 4.9948 | 4.6726 | 3.7928 | 3.5294 | 1.1432 | 22.8876
2006-01-22 | 18:13 | 0 | 17.21 | 0 | 3 | 0 | 54.331 | 54.791 | 37.397 | 37.397 | 26.774 | 25.09 | 5.474 | 1 | 0 | 57.489 | 52.588 | 43.013 | 18.814 | 0 | 0 | 54.607 | 31.257 | [5 empty] | 0 | 16.934 | 3 | 5.0024 | 4.6798 | 3.7931 | 3.5294 | 1.1504 | 22.9968
2006-01-22 | 18:14 | 0 | 17.21 | 0 | 2 | 0 | 54.378 | 54.768 | 37.514 | 37.397 | 26.534 | 25.114 | 5.325 | 1 | 0 | 57.489 | 52.611 | 42.989 | 18.814 | 0 | 0 | 54.583 | 31.232 | [5 empty] | 0 | 16.981 | 4 | 5.0458 | 4.721 | 3.7949 | 3.5294 | 1.1916 | 23.6164
2006-01-22 | 18:15 | 0 | 17.185 | 0 | 3 | 0 | 54.378 | 54.791 | 37.421 | 37.445 | 26.583 | 25.161 | 5.474 | 2 | 0 | 57.489 | 52.634 | 43.061 | 18.789 | 0 | 0 | 54.63 | 31.208 | [5 empty] | 0 | 16.933 | 5 | 5.0024 | 4.6798 | 3.7931 | 3.5294 | 1.1504 | 22.9968
2006-01-22 | 18:16 | 0 | 17.185 | 0 | 3 | 0 | 54.24 | 54.791 | 37.514 | 37.469 | 26.897 | 25.137 | 5.425 | 1 | 0 | 57.489 | 52.588 | 42.968 | 18.814 | 0 | 0 | 54.63 | 31.208 | [5 empty] | 0 | 16.771 | 6 | 5.0166 | 4.6934 | 3.7937 | 3.5294 | 1.1639 | 23.2017
2006-01-22 | 18:17 | 1 | 17.21 | 0 | 2 | 0 | 54.355 | 54.768 | 37.492 | 37.327 | 27.402 | 25.09 | 5.474 | 1 | 0 | 57.51 | 52.588 | 42.944 | 18.789 | 0 | 0 | 54.63 | 31.208 | [5 empty] | 17.21 | 17.028 | 7 | 5.0024 | 4.6798 | 3.7931 | 3.5294 | 1.1504 | 22.9968
2006-01-22 | 18:18 | 0 | 17.215 | 0 | 3 | 0 | 54.52 | 54.796 | 37.449 | 37.425 | 27.358 | 25.144 | 5.33 | 1 | 0 | 57.537 | 52.663 | 43.09 | 18.844 | 0 | 0 | 54.658 | 31.262 | [5 empty] | 0 | 17.095 | 8 | 5.0443 | 4.7197 | 3.7948 | 3.5294 | 1.1902 | 23.5958
2006-01-22 | 18:19 | 0 | 17.21 | 0 | 3 | 0 | 54.537 | 54.768 | 37.445 | 37.373 | 27.113 | 25.186 | 5.325 | 2 | 0 | 57.489 | 52.658 | 42.989 | 18.789 | 0 | 0 | 54.653 | 31.232 | [5 empty] | 0 | 17.164 | 9 | 5.0458 | 4.721 | 3.7949 | 3.5294 | 1.1916 | 23.6164
2006-01-22 | 18:20 | 0 | 17.263 | 1 | 2 | 0 | 54.544 | 54.91 | 37.521 | 37.449 | 26.998 | 25.19 | 5.456 | 1 | 0 | 57.516 | 52.616 | 43.114 | 18.819 | 0 | 0 | 54.749 | 31.262 | [5 empty] | 0 | 17.095 | 10 | 5.0076 | 4.6848 | 3.7933 | 3.5294 | 1.1554 | 23.0722
2006-01-22 | 18:21 | 0 | 17.21 | 0 | 3 | 0 | 54.331 | 54.926 | 37.492 | 37.351 | 26.873 | 25.114 | 5.299 | 1 | 0 | 57.443 | 52.497 | 42.989 | 18.764 | 0 | 0 | 54.607 | 31.208 | [5 empty] | 0 | 16.98 | 11 | 5.0533 | 4.7282 | 3.7952 | 3.5294 | 1.1988 | 23.7235
2006-01-22 | 18:22 | 1 | 17.233 | 0 | 3 | 0 | 54.285 | 54.768 | 37.514 | 37.351 | 27.137 | 24.945 | 5.299 | 1 | 0 | 57.489 | 52.52 | 42.989 | 18.789 | 0 | 0 | 54.63 | 31.208 | [5 empty] | 17.233 | 16.934 | 12 | 5.0533 | 4.7282 | 3.7952 | 3.5294 | 1.1988 | 23.7235
2006-01-22 | 18:23 | 0 | 17.21 | 0 | 2 | 0 | 54.331 | 54.812 | 37.469 | 37.492 | 26.774 | 24.896 | 5.299 | 2 | 0 | 57.466 | 52.543 | 42.896 | 18.814 | 0 | 0 | 54.607 | 31.208 | [5 empty] | 0 | 16.839 | 13 | 5.0533 | 4.7282 | 3.7952 | 3.5294 | 1.1988 | 23.7235
2006-01-22 | 18:24 | 0 | 17.233 | 0 | 3 | 0 | 54.308 | 54.791 | 37.562 | 37.397 | 26.343 | 24.847 | 5.299 | 1 | 0 | 57.443 | 52.52 | 42.944 | 18.814 | 0 | 0 | 54.56 | 31.208 | [5 empty] | 0 | 16.911 | 14 | 5.0533 | 4.7282 | 3.7952 | 3.5294 | 1.1988 | 23.7235
2006-01-22 | 18:25 | 0 | 17.233 | 0 | 3 | 0 | 54.446 | 54.768 | 37.514 | 37.351 | 26.198 | 24.896 | 5.374 | 1 | 0 | 57.443 | 52.497 | 42.968 | 18.789 | 0 | 0 | 54.516 | 31.183 | [5 empty] | 0 | 17.095 | 15 | 5.0315 | 4.7075 | 3.7943 | 3.5294 | 1.1781 | 23.4138
2006-01-22 | 18:26 | 0 | 17.233 | 0 | 2 | 1 | 54.63 | 54.768 | 37.469 | 37.469 | 26.294 | 24.896 | 5.348 | 1 | 0 | 57.466 | 52.497 | 43.109 | 18.814 | 0 | 0 | 54.516 | 31.232 | [5 empty] | 0 | 17.161 | 16 | 5.0391 | 4.7147 | 3.7946 | 3.5294 | 1.1853 | 23.5215
2006-01-22 | 18:27 | 1 | 17.263 | 0 | 3 | 0 | 54.611 | 55.048 | 37.497 | 37.38 | 26.154 | 24.999 | 5.379 | 2 | 0 | 57.448 | 52.501 | 43.018 | 18.844 | 0 | 0 | 54.565 | 31.262 | [5 empty] | 17.263 | 17.231 | 0 | 5.03 | 4.7061 | 3.7942 | 3.5294 | 1.1767 | 23.3931
2006-01-22 | 18:28 | 0 | 17.21 | 0 | 3 | 0 | 54.674 | 55.043 | 37.421 | 37.327 | 26.654 | 25.137 | 5.247 | 1 | 0 | 57.421 | 52.52 | 42.944 | 18.789 | 0 | 0 | 54.492 | 31.232 | [5 empty] | 0 | 17.347 | 1 | 5.0685 | 4.7426 | 4.5521 | 4.2857 | 0.45692 | 9.0149
2006-01-22 | 18:29 | 0 | 17.288 | 1 | 2 | 0 | 54.84 | 55.139 | 37.449 | 37.497 | 26.684 | 24.999 | 5.33 | 1 | 0 | 57.448 | 52.571 | 42.973 | 18.819 | 0 | 0 | 54.52 | 31.237 | [5 empty] | 0 | 17.343 | 2 | 5.0443 | 4.7197 | 4.5511 | 4.2857 | 0.43394 | 8.6026
2006-01-22 | 18:30 | 0 | 17.233 | 0 | 3 | 0 | 54.744 | 55.134 | 37.469 | 37.421 | 26.583 | 24.921 | 5.451 | 1 | 0 | 57.421 | 52.45 | 43.013 | 18.764 | 0 | 0 | 54.469 | 31.208 | [5 empty] | 0 | 17.323 | 3 | 5.0091 | 4.6862 | 4.5497 | 4.2857 | 0.40045 | 7.9945
2006-01-22 | 18:31 | 0 | 17.233 | 0 | 3 | 0 | 54.835 | 55.158 | 37.514 | 37.373 | 26.269 | 24.992 | 5.299 | 1 | 0 | 57.377 | 52.497 | 43.013 | 18.741 | 0 | 0 | 54.469 | 31.208 | [5 empty] | 0 | 17.462 | 4 | 5.0533 | 4.7282 | 4.5515 | 4.2857 | 0.44252 | 8.757
2006-01-22 | 18:32 | 1 | 17.233 | 0 | 2 | 0 | 54.835 | 55.272 | 37.538 | 37.492 | 26.414 | 24.945 | 5.325 | 2 | 0 | 57.377 | 52.45 | 42.989 | 18.741 | 0 | 0 | 54.422 | 31.208 | [5 empty] | 17.233 | 17.343 | 5 | 5.0458 | 4.721 | 4.5512 | 4.2857 | 0.43533 | 8.6276
2006-01-22 | 18:33 | 0 | 17.233 | 0 | 3 | 0 | 54.721 | 55.202 | 37.562 | 37.373 | 27.812 | 25.114 | 5.325 | 1 | 0 | 57.421 | 52.45 | 42.989 | 18.764 | 0 | 0 | 54.401 | 31.183 | [5 empty] | 0 | 17.348 | 6 | 5.0458 | 4.721 | 4.5512 | 4.2857 | 0.43533 | 8.6276
2006-01-22 | 18:34 | 0 | 17.263 | 0 | 3 | 0 | 54.681 | 55.209 | 37.66 | 37.473 | 26.684 | 25.264 | 5.356 | 1 | 0 | 57.405 | 52.478 | 42.996 | 18.844 | 0 | 0 | 54.45 | 31.213 | [5 empty] | 0 | 17.208 | 7 | 5.0367 | 4.7125 | 4.5508 | 4.2857 | 0.42674 | 8.4727
2006-01-22 | 18:35 | 0 | 17.233 | 0 | 2 | 0 | 54.653 | 55.02 | 37.586 | 37.421 | 25.884 | 25.306 | 5.299 | 1 | 0 | 57.377 | 52.406 | 42.989 | 18.741 | 0 | 0 | 54.469 | 31.183 | [5 empty] | 0 | 17.232 | 8 | 5.0533 | 4.7282 | 4.5515 | 4.2857 | 0.44252 | 8.757
2006-01-22 | 18:36 | 1 | 17.233 | 0 | 3 | 0 | 54.63 | 55.181 | 37.586 | 37.421 | 25.499 | 25.426 | 5.273 | 2 | 0 | 57.377 | 52.429 | 42.944 | 18.789 | 0 | 0 | 54.492 | 31.183 | [5 empty] | 17.233 | 17.209 | 9 | 5.0609 | 4.7354 | 4.5518 | 4.2857 | 0.44972 | 8.8861
2006-01-22 | 18:37 | 0 | 17.233 | 0 | 3 | 0 | 54.63 | 55.064 | 37.655 | 37.445 | 25.644 | 25.475 | 5.325 | 1 | 0 | 57.354 | 52.406 | 42.968 | 18.764 | 0 | 0 | 54.446 | 31.161 | [5 empty] | 0 | 17.185 | 10 | 5.0458 | 4.721 | 4.5512 | 4.2857 | 0.43533 | 8.6276
2006-01-22 | 18:38 | 0 | 17.233 | 1 | 8 | 0 | 49.794 | 55.137 | 37.586 | 43.205 | 38.904 | 25.404 | 5.17 | 1 | 0 | 52.2 | 52.408 | 49.129 | 18.766 | 0 | 0 | 54.495 | 31.232 | [5 empty] | 0 | 6.589 | 11 | 5.0909 | 4.7639 | 4.553 | 4.2857 | 0.47823 | 9.3938
2006-01-22 | 18:39 | 1 | 17.258 | 0 | 15 | 0 | 61.079 | 54.861 | 40.148 | 50.756 | 53.577 | 25.404 | 5.322 | 3 | 0 | 60.113 | 52.429 | 52.522 | 18.814 | 0 | 0 | 54.562 | 31.088 | [5 empty] | 17.258 | 10.323 | 12 | 5.0466 | 4.7219 | 4.5512 | 4.2857 | 0.43616 | 8.6425
2006-01-22 | 18:40 | 1 | 17.233 | 0 | 15 | 1 | 67.311 | 54.609 | 43.085 | 57.939 | 56.007 | 25.306 | 5.247 | 1 | 1 | 65.832 | 52.291 | 58.208 | 18.789 | 0 | 0 | 54.471 | 33.263 | [5 empty] | 17.233 | 9.372 | 13 | 5.0685 | 4.7426 | 4.5521 | 4.2857 | 0.45692 | 9.0149
2006-01-22 | 18:41 | 0 | 17.233 | 0 | 15 | 0 | 69.601 | 54.287 | 45.78 | 61.414 | 56.615 | 25.259 | 5.273 | 1 | 0 | 68.391 | 52.59 | 61.257 | 18.766 | 0 | 0 | 54.425 | 36.318 | [5 empty] | 0 | 8.187 | 0 | 5.0609 | 4.7354 | 4.5518 | 4.2857 | 0.44972 | 8.8861
2006-01-22 | 18:42 | 1 | 17.233 | 0 | 15 | 0 | 70.129 | 54.082 | 47.705 | 62.961 | 56.437 | 25.235 | 5.399 | 0 | 0 | 69.16 | 53.188 | 62.646 | 18.766 | 0 | 0 | 54.539 | 38.621 | [5 empty] | 17.233 | 7.168 | 1 | 5.0242 | 4.7006 | 6.9313 | 6.6667 | -1.9661 | -39.1327
2006-01-22 | 18:43 | 0 | 17.258 | 0 | 15 | 0 | 70.084 | 53.874 | 49.15 | 63.746 | 56.213 | 25.306 | 5.399 | 0 | 0 | 69.292 | 53.853 | 63.477 | 18.766 | 0 | 0 | 54.586 | 40.337 | [5 empty] | 0 | 6.338 | 2 | 5.0242 | 4.7006 | 6.9313 | 6.6667 | -1.9661 | -39.1327
2006-01-22 | 18:44 | 1 | 17.233 | 1 | 15 | 0 | 69.907 | 53.692 | 50.275 | 64.194 | 55.869 | 25.45 | 5.247 | 0 | 0 | 69.315 | 54.562 | 63.947 | 18.814 | 0 | 0 | 54.77 | 41.535 | [5 empty] | 17.233 | 5.713 | 3 | 5.0685 | 4.7426 | 6.9331 | 6.6667 | -1.924 | -37.9609
2006-01-22 | 18:45 | 0 | 17.233 | 0 | 15 | 0 | 69.887 | 53.507 | 51.192 | 64.686 | 55.708 | 25.379 | 5.196 | 1 | 0 | 69.292 | 55.113 | 64.531 | 18.766 | 0 | 0 | 54.884 | 42.592 | [5 empty] | 0 | 5.201 | 4 | 5.0833 | 4.7567 | 6.9337 | 6.6667 | -1.9099 | -37.5722
2006-01-22 | 18:46 | 0 | 17.233 | 0 | 6 | 0 | 71.819 | 65.786 | 42.358 | 64.62 | 41.604 | 25.235 | 5.121 | 0 | 0 | 68.964 | 55.664 | 64.239 | 18.766 | 0 | 0 | 55.137 | 43.04 | [5 empty] | 0 | 7.199 | 5 | 5.1052 | 4.7775 | 6.9345 | 6.6667 | -1.8892 | -37.0049
2006-01-22 | 18:47 | 0 | 17.258 | 0 | 2 | 0 | 67.11 | 70.48 | 38.808 | 47.476 | 27.692 | 25.21 | 5.095 | 0 | 0 | 67.602 | 56.03 | 61.953 | 18.789 | 0 | 0 | 55.456 | 42.757 | [5 empty] | 0 | 19.634 | 6 | 5.1127 | 4.7847 | 6.9348 | 6.6667 | -1.882 | -36.8093
2006-01-22 | 18:48 | 0 | 17.233 | 0 | 2 | 0 | 57.58 | 68.391 | 36.976 | 40.006 | 20.826 | 25.499 | 5.196 | 0 | 0 | 66.348 | 56.28 | 58.724 | 18.766 | 0 | 0 | 55.571 | 42.334 | [5 empty] | 0 | 17.574 | 7 | 5.0833 | 4.7567 | 6.9337 | 6.6667 | -1.9099 | -37.5722
2006-01-22 | 18:49 | 0 | 17.233 | 0 | 2 | 1 | 46.788 | 63.365 | 36.177 | 37.469 | 16.393 | 25.355 | 5.17 | 0 | 0 | 65.316 | 56.46 | 56.098 | 18.741 | 0 | 0 | 55.778 | 41.841 | [5 empty] | 0 | 9.319 | 8 | 5.0909 | 4.7639 | 6.934 | 6.6667 | -1.9027 | -37.375
2006-01-22 | 18:50 | 0 | 17.258 | 0 | 3 | 0 | 41.183 | 50.711 | 35.871 | 36.084 | 14.792 | 25.306 | 5.196 | 0 | 0 | 64.597 | 56.594 | 54.149 | 18.716 | 0 | 0 | 55.916 | 41.37 | [5 empty] | 0 | 5.099 | 0 | 5.0833 | 4.7567 | 6.9337 | 6.6667 | -1.9099 | -37.5722
2006-01-22 | 18:51 | 0 | 17.233 | 0 | 2 | 0 | 38.621 | 43.484 | 35.684 | 35.66 | 12.816 | 25.475 | 5.247 | 1 | 0 | 64.016 | 56.706 | 52.751 | 18.741 | 0 | 0 | 56.054 | 40.97 | [5 empty] | 0 | 2.961 | 1 | 5.0685 | 4.7426 | 3.4243 | 3.1579 | 1.5847 | 31.2665
2006-01-22 | 18:52 | 0 | 17.233 | 0 | 3 | 0 | 37.351 | 40.148 | 35.543 | 35.402 | 10.297 | 25.45 | 5.247 | 0 | 0 | 63.612 | 56.772 | 51.605 | 18.716 | 0 | 0 | 56.077 | 40.547 | [5 empty] | 0 | 1.949 | 2 | 5.0685 | 4.7426 | 3.4243 | 3.1579 | 1.5847 | 31.2665
2006-01-22 | 18:53 | 0 | 17.21 | 1 | 2 | 0 | 36.624 | 38.433 | 35.354 | 35.447 | 8.665 | 25.45 | 5.147 | 0 | 0 | 63.185 | 56.841 | 50.826 | 18.741 | 0 | 0 | 55.893 | 40.219 | [5 empty] | 0 | 1.177 | 3 | 5.0976 | 4.7703 | 3.4255 | 3.1579 | 1.6124 | 31.6309
2006-01-22 | 18:54 | 0 | 17.233 | 0 | 3 | 0 | 36.129 | 37.399 | 35.144 | 35.144 | 7.825 | 25.475 | 5.273 | 0 | 0 | 62.916 | 56.841 | 49.908 | 18.741 | 0 | 0 | 56.121 | 39.844 | [5 empty] | 0 | 0.985 | 4 | 5.0609 | 4.7354 | 3.424 | 3.1579 | 1.5775 | 31.1711
2006-01-22 | 18:55 | 0 | 17.21 | 0 | 4 | 0 | 35.777 | 36.787 | 34.483 | 34.79 | 7.069 | 25.499 | 5.17 | 0 | 0 | 62.626 | 56.884 | 49.334 | 18.789 | 0 | 0 | 56.257 | 39.538 | [5 empty] | 0 | 0.987 | 5 | 5.0909 | 4.7639 | 3.4252 | 3.1579 | 1.606 | 31.5475
2006-01-22 | 18:56 | 0 | 17.233 | 0 | 3 | 0 | 35.565 | 36.27 | 34.321 | 34.225 | 21.885 | 25.428 | 5.273 | 0 | 0 | 62.357 | 56.907 | 48.877 | 18.716 | 0 | 0 | 56.28 | 39.184 | [5 empty] | 0 | 1.34 | 6 | 5.0609 | 4.7354 | 3.424 | 3.1579 | 1.5775 | 31.1711
2006-01-22 | 18:57 | 1 | 17.21 | 0 | 3 | 0 | 50.137 | 37.799 | 34.108 | 34.038 | 25.74 | 25.284 | 5.247 | 0 | 0 | 62.131 | 56.93 | 48.716 | 18.766 | 0 | 0 | 56.302 | 38.904 | [5 empty] | 17.21 | 16.099 | 7 | 5.0685 | 4.7426 | 3.4243 | 3.1579 | 1.5847 | 31.2665
2006-01-22 | 18:58 | 0 | 17.21 | 0 | 4 | 0 | 53.461 | 50.938 | 33.967 | 33.849 | 29.619 | 25.161 | 5.095 | 0 | 0 | 61.928 | 56.905 | 48.347 | 18.764 | 0 | 0 | 56.323 | 38.643 | [5 empty] | 0 | 19.612 | 8 | 5.1127 | 4.7847 | 3.4261 | 3.1579 | 1.6268 | 31.8188
2006-01-22 | 18:59 | 0 | 17.21 | 0 | 3 | 0 | 54.469 | 53.895 | 33.967 | 33.708 | 29.908 | 25.161 | 5.121 | 1 | 0 | 61.747 | 56.905 | 48.209 | 18.741 | 0 | 0 | 56.254 | 38.385 | [5 empty] | 0 | 20.761 | 9 | 5.1052 | 4.7775 | 3.4258 | 3.1579 | 1.6196 | 31.725
2006-01-22 | 19:00 | 1 | 17.233 | 0 | 3 | 0 | 54.768 | 54.791 | 33.849 | 33.637 | 29.714 | 25.041 | 5.07 | 1 | 0 | 61.635 | 56.905 | 48.095 | 18.741 | 0 | 0 | 56.211 | 38.15 | [5 empty] | 17.233 | 21.131 | 10 | 5.12 | 4.7916 | 3.4264 | 3.1579 | 1.6337 | 31.9087
2006-01-22 | 19:01 | 0 | 17.21 | 0 | 3 | 0 | 54.882 | 55.111 | 33.802 | 33.495 | 29.499 | 24.992 | 5.173 | 2 | 0 | 61.546 | 56.905 | 48.072 | 18.691 | 0 | 0 | 56.142 | 37.937 | [5 empty] | 0 | 21.387 | 11 | 5.09 | 4.7631 | 3.4252 | 3.1579 | 1.6052 | 31.5366
2006-01-22 | 19:02 | 0 | 17.21 | 0 | 3 | 0 | 55.111 | 55.272 | 33.826 | 33.543 | 29.136 | 24.921 | 5.121 | 1 | 0 | 61.435 | 56.905 | 48.025 | 18.741 | 0 | 0 | 56.098 | 37.751 | [5 empty] | 0 | 21.568 | 12 | 5.1052 | 4.7775 | 3.4258 | 3.1579 | 1.6196 | 31.725
2006-01-22 | 19:03 | 1 | 17.233 | 1 | 3 | 0 | 54.721 | 55.433 | 33.991 | 33.613 | 29.69 | 24.97 | 5.121 | 2 | 0 | 61.323 | 56.905 | 47.887 | 18.741 | 0 | 0 | 56.119 | 37.655 | [5 empty] | 17.233 | 21.108 | 13 | 5.1052 | 4.7775 | 3.4258 | 3.1579 | 1.6196 | 31.725
2006-01-22 | 19:04 | 0 | 17.233 | 0 | 3 | 0 | 54.583 | 55.249 | 33.967 | 33.66 | 28.631 | 24.872 | 5.273 | 1 | 0 | 61.211 | 56.905 | 47.864 | 18.716 | 0 | 0 | 56.119 | 37.373 | [5 empty] | 0 | 20.923 | 14 | 5.0609 | 4.7354 | 3.424 | 3.1579 | 1.5775 | 31.1711
2006-01-22 | 19:05 | 0 | 17.21 | 0 | 3 | 0 | 54.401 | 55.088 | 33.943 | 33.802 | 29.378 | 24.921 | 5.121 | 2 | 0 | 61.097 | 56.928 | 47.864 | 18.764 | 0 | 0 | 56.098 | 37.21 | [5 empty] | 0 | 20.599 | 15 | 5.1052 | 4.7775 | 3.4258 | 3.1579 | 1.6196 | 31.725
2006-01-22 | 19:06 | 0 | 17.233 | 0 | 3 | 0 | 54.469 | 54.926 | 34.06 | 33.66 | 28.221 | 24.945 | 5.196 | 1 | 0 | 61.008 | 56.905 | 47.796 | 18.716 | 0 | 0 | 56.098 | 37.093 | [5 empty] | 0 | 20.809 | 16 | 5.0833 | 4.7567 | 3.4249 | 3.1579 | 1.5989 | 31.4529
2006-01-22 | 19:07 | 1 | 17.288 | 0 | 3 | 0 | 54.383 | 55.001 | 34.136 | 33.878 | 28.491 | 24.901 | 5.204 | 2 | 0 | 60.901 | 56.955 | 47.847 | 18.794 | 0 | 0 | 56.079 | 36.957 | [5 empty] | 17.288 | 20.505 | 17 | 5.081 | 4.7545 | 3.4248 | 3.1579 | 1.5966 | 31.4237
2006-01-22 | 19:08 | 0 | 17.24 | 0 | 3 | 1 | 54.406 | 54.954 | 34.278 | 33.971 | 28.611 | 24.855 | 5.126 | 1 | 0 | 60.812 | 56.955 | 47.801 | 18.794 | 0 | 0 | 56.103 | 36.839 | [5 empty] | 0 | 20.435 | 18 | 5.1037 | 4.7761 | 3.4257 | 3.1579 | 1.6182 | 31.7069
2006-01-22 | 19:09 | 0 | 17.21 | 0 | 3 | 0 | 54.24 | 54.95 | 34.507 | 33.967 | 28.557 | 24.776 | 5.173 | 2 | 0 | 60.716 | 56.928 | 47.749 | 18.741 | 0 | 0 | 56.075 | 36.646 | [5 empty] | 0 | 20.273 | 0 | 5.09 | 4.7631 | 3.4252 | 3.1579 | 1.6052 | 31.5366
2006-01-22 | 19:10 | 0 | 17.185 | 0 | 3 | 0 | 54.469 | 54.882 | 34.672 | 34.318 | 28.68 | 24.752 | 5.196 | 1 | 0 | 60.581 | 56.928 | 47.773 | 18.741 | 0 | 0 | 55.981 | 36.505 | [5 empty] | 0 | 20.151 | 1 | 5.0833 | 4.7567 | 4.5527 | 4.2857 | 0.47103 | 9.2662
2006-01-22 | 19:11 | 1 | 17.233 | 0 | 3 | 0 | 54.355 | 54.973 | 34.952 | 34.601 | 29.425 | 24.776 | 5.348 | 2 | 0 | 60.515 | 56.95 | 47.773 | 18.741 | 0 | 0 | 55.937 | 36.387 | [5 empty] | 17.233 | 19.754 | 2 | 5.0391 | 4.7147 | 4.5509 | 4.2857 | 0.42896 | 8.5127
2006-01-22 | 19:12 | 0 | 17.233 | 0 | 3 | 0 | 54.492 | 54.905 | 35.33 | 34.718 | 28.92 | 24.752 | 5.374 | 1 | 0 | 60.449 | 56.928 | 47.773 | 18.741 | 0 | 0 | 55.981 | 36.316 | [5 empty] | 0 | 19.774 | 3 | 5.0315 | 4.7075 | 4.5506 | 4.2857 | 0.42176 | 8.3825
2006-01-22 | 19:13 | 0 | 17.185 | 1 | 3 | 0 | 54.422 | 55.088 | 35.517 | 35.024 | 28.751 | 24.825 | 5.173 | 2 | 0 | 60.358 | 56.95 | 47.819 | 18.789 | 0 | 0 | 56.028 | 36.246 | [5 empty] | 0 | 19.398 | 4 | 5.09 | 4.7631 | 4.553 | 4.2857 | 0.4774 | 9.3791
2006-01-22 | 19:14 | 0 | 17.21 | 0 | 3 | 0 | 54.492 | 54.95 | 35.753 | 35.33 | 28.101 | 24.776 | 5.173 | 1 | 0 | 60.314 | 56.928 | 47.819 | 18.764 | 0 | 0 | 55.96 | 36.174 | [5 empty] | 0 | 19.162 | 5 | 5.09 | 4.7631 | 4.553 | 4.2857 | 0.4774 | 9.3791
2006-01-22 | 19:15 | 1 | 17.21 | 0 | 3 | 0 | 54.446 | 54.997 | 35.988 | 35.493 | 28.221 | 24.727 | 5.095 | 2 | 0 | 60.246 | 56.905 | 47.887 | 18.741 | 0 | 0 | 55.914 | 36.057 | [5 empty] | 17.21 | 18.953 | 6 | 5.1127 | 4.7847 | 4.5539 | 4.2857 | 0.49899 | 9.7597
2006-01-22 | 19:16 | 0 | 17.233 | 0 | 3 | 0 | 54.492 | 54.973 | 36.198 | 35.753 | 27.907 | 24.847 | 5.273 | 1 | 0 | 60.223 | 56.905 | 47.773 | 18.716 | 0 | 0 | 55.89 | 35.964 | [5 empty] | 0 | 18.739 | 7 | 5.0609 | 4.7354 | 4.5518 | 4.2857 | 0.44972 | 8.8861
2006-01-22 | 19:17 | 0 | 17.21 | 0 | 3 | 0 | 54.308 | 55.02 | 36.222 | 35.871 | 27.571 | 24.945 | 5.196 | 2 | 0 | 60.18 | 56.928 | 47.773 | 18.741 | 0 | 0 | 55.914 | 35.847 | [5 empty] | 0 | 18.437 | 8 | 5.0833 | 4.7567 | 4.5527 | 4.2857 | 0.47103 | 9.2662
2006-01-22 | 19:18 | 0 | 17.273 | 0 | 2 | 0 | 54.415 | 54.919 | 36.471 | 36.026 | 27.321 | 24.911 | 5.085 | 1 | 0 | 60.125 | 56.896 | 47.787 | 18.756 | 0 | 0 | 55.881 | 35.789 | [5 empty] | 0 | 18.389 | 9 | 5.1156 | 4.7875 | 4.554 | 4.2857 | 0.50176 | 9.8083
2006-01-22 | 19:19 | 1 | 17.248 | 0 | 3 | 0 | 54.231 | 54.919 | 36.447 | 36.072 | 27.199 | 24.862 | 5.085 | 1 | 0 | 60.125 | 56.896 | 47.833 | 18.706 | 0 | 0 | 55.813 | 35.648 | [5 empty] | 17.248 | 18.159 | 10 | 5.1156 | 4.7875 | 4.554 | 4.2857 | 0.50176 | 9.8083
2006-01-22 | 19:20 | 0 | 17.273 | 0 | 3 | 0 | 54.53 | 54.805 | 36.495 | 36.213 | 27.199 | 24.815 | 5.085 | 2 | 0 | 60.059 | 56.919 | 47.81 | 18.779 | 0 | 0 | 55.743 | 35.603 | [5 empty] | 0 | 18.317 | 11 | 5.1156 | 4.7875 | 4.554 | 4.2857 | 0.50176 | 9.8083
2006-01-22 | 19:21 | 0 | 17.273 | 0 | 3 | 0 | 54.667 | 55.034 | 36.588 | 36.213 | 27.392 | 24.862 | 5.059 | 1 | 0 | 60.036 | 56.875 | 47.81 | 18.756 | 0 | 0 | 55.743 | 35.507 | [5 empty] | 0 | 18.454 | 12 | 5.1232 | 4.7947 | 4.5543 | 4.2857 | 0.50895 | 9.9343
2006-01-22 | 19:22 | 0 | 17.248 | 1 | 3 | 1 | 54.483 | 55.148 | 36.753 | 36.378 | 27.466 | 24.862 | 5.111 | 1 | 0 | 59.99 | 56.875 | 47.833 | 18.779 | 0 | 0 | 55.767 | 35.438 | [5 empty] | 0 | 18.105 | 13 | 5.1081 | 4.7803 | 4.5537 | 4.2857 | 0.49456 | 9.6819
2006-01-22 | 19:23 | 1 | 17.273 | 0 | 3 | 0 | 54.597 | 54.987 | 36.847 | 36.378 | 28.116 | 24.911 | 5.111 | 2 | 0 | 59.99 | 56.875 | 47.833 | 18.756 | 0 | 0 | 55.743 | 35.366 | [5 empty] | 17.273 | 18.219 | 0 | 5.1081 | 4.7803 | 4.5537 | 4.2857 | 0.49456 | 9.6819
2006-01-22 | 19:24 | 0 | 17.273 | 0 | 3 | 0 | 54.667 | 55.102 | 36.871 | 36.495 | 28.162 | 24.911 | 5.162 | 1 | 0 | 59.924 | 56.852 | 47.857 | 18.731 | 0 | 0 | 55.722 | 35.297 | [5 empty] | 0 | 18.172 | 1 | 5.0932 | 4.7662 | 4.2674 | 4 | 0.76616 | 15.0427
2006-01-22 | 19:25 | 0 | 17.248 | 0 | 3 | 0 | 54.758 | 55.195 | 36.871 | 36.543 | 28.694 | 24.886 | 5.188 | 2 | 0 | 59.924 | 56.896 | 47.948 | 18.756 | 0 | 0 | 55.652 | 35.227 | [5 empty] | 0 | 18.215 | 2 | 5.0857 | 4.759 | 4.2671 | 4 | 0.75896 | 14.9236
2006-01-22 | 19:26 | 0 | 17.225 | 0 | 3 | 0 | 54.667 | 55.286 | 36.966 | 36.66 | 28.501 | 24.985 | 5.085 | 1 | 0 | 59.901 | 56.875 | 47.833 | 18.756 | 0 | 0 | 55.676 | 35.155 | [5 empty] | 0 | 18.007 | 3 | 5.1156 | 4.7875 | 4.2683 | 4 | 0.78747 | 15.3934
2006-01-22 | 19:27 | 1 | 17.273 | 0 | 3 | 0 | 54.758 | 55.263 | 36.988 | 36.66 | 28.116 | 24.935 | 5.111 | 1 | 0 | 59.878 | 56.896 | 47.833 | 18.756 | 0 | 0 | 55.676 | 35.108 | [5 empty] | 17.273 | 18.098 | 4 | 5.1081 | 4.7803 | 4.268 | 4 | 0.78028 | 15.2753
2006-01-22 | 19:28 | 0 | 17.225 | 0 | 3 | 0 | 54.597 | 55.216 | 37.036 | 36.825 | 27.897 | 24.935 | 5.211 | 2 | 0 | 59.855 | 56.875 | 47.971 | 18.756 | 0 | 0 | 55.676 | 35.062 | [5 empty] | 0 | 17.772 | 5 | 5.079 | 4.7526 | 4.2668 | 4 | 0.7526 | 14.8179
2006-01-22 | 19:29 | 0 | 17.248 | 0 | 3 | 0 | 54.621 | 55.102 | 37.129 | 36.801 | 27.513 | 24.911 | 5.188 | 1 | 0 | 59.855 | 56.875 | 47.878 | 18.731 | 0 | 0 | 55.722 | 34.99 | [5 empty] | 0 | 17.82 | 6 | 5.0857 | 4.759 | 4.2671 | 4 | 0.75896 | 14.9236
2006-01-22 | 19:30 | 0 | 17.225 | 0 | 3 | 0 | 54.644 | 55.148 | 37.129 | 36.847 | 27.032 | 24.84 | 5.059 | 1 | 0 | 59.812 | 56.875 | 47.948 | 18.756 | 0 | 0 | 55.652 | 34.921 | [5 empty] | 0 | 17.797 | 7 | 5.1232 | 4.7947 | 4.2686 | 4 | 0.79467 | 15.5111
2006-01-22 | 19:31 | 1 | 17.218 | 1 | 3 | 0 | 54.73 | 55.074 | 37.148 | 36.983 | 26.929 | 24.81 | 5.232 | 2 | 0 | 59.785 | 56.802 | 47.85 | 18.701 | 0 | 0 | 55.533 | 34.868 | [5 empty] | 17.218 | 17.747 | 8 | 5.0728 | 4.7468 | 4.2666 | 4 | 0.74678 | 14.7212
2006-01-22 | 19:32 | 0 | 17.273 | 0 | 3 | 0 | 54.506 | 55.216 | 37.366 | 37.012 | 26.983 | 24.862 | 5.188 | 1 | 0 | 59.812 | 56.852 | 47.857 | 18.731 | 0 | 0 | 55.561 | 34.849 | [5 empty] | 0 | 17.494 | 9 | 5.0857 | 4.759 | 4.2671 | 4 | 0.75896 | 14.9236
2006-01-22 | 19:33 | 0 | 17.248 | 0 | 3 | 0 | 54.758 | 55.011 | 37.387 | 37.06 | 27.007 | 24.935 | 5.162 | 1 | 0 | 59.766 | 56.807 | 47.878 | 18.731 | 0 | 0 | 55.538 | 34.804 | [5 empty] | 0 | 17.698 | 10 | 5.0932 | 4.7662 | 4.2674 | 4 | 0.76616 | 15.0427
2006-01-22 | 19:34 | 0 | 17.218 | 0 | 2 | 0 | 54.639 | 55.12 | 37.289 | 37.007 | 27.147 | 24.857 | 5.18 | 2 | 0 | 59.762 | 56.825 | 47.85 | 18.701 | 0 | 0 | 55.487 | 34.679 | [5 empty] | 0 | 17.632 | 11 | 5.088 | 4.7612 | 4.2672 | 4 | 0.76118 | 14.9603
2006-01-22 | 19:35 | 0 | 17.225 | 0 | 3 | 0 | 54.712 | 55.216 | 37.435 | 37.129 | 27.079 | 24.911 | 5.162 | 1 | 0 | 59.766 | 56.83 | 47.857 | 18.779 | 0 | 0 | 55.468 | 34.663 | [5 empty] | 0 | 17.583 | 12 | 5.0932 | 4.7662 | 4.2674 | 4 | 0.76616 | 15.0427
2006-01-22 | 19:36 | 1 | 17.17 | 0 | 3 | 0 | 54.821 | 55.211 | 37.382 | 37.1 | 27.218 | 24.906 | 5.028 | 1 | 0 | 59.739 | 56.802 | 47.966 | 18.726 | 0 | 0 | 55.372 | 34.586 | [5 empty] | 17.17 | 17.721 | 13 | 5.1322 | 4.8032 | 4.269 | 4 | 0.80325 | 15.651
2006-01-22 | 19:37 | 0 | 17.225 | 0 | 3 | 1 | 54.782 | 55.33 | 37.483 | 37.129 | 27.199 | 24.862 | 5.137 | 1 | 0 | 59.721 | 56.807 | 47.878 | 18.731 | 0 | 0 | 55.424 | 34.591 | [5 empty] | 0 | 17.653 | 14 | 5.1005 | 4.7731 | 4.2677 | 4 | 0.77308 | 15.1569
2006-01-22 | 19:38 | 0 | 17.248 | 0 | 3 | 0 | 54.826 | 55.377 | 37.528 | 37.177 | 27.657 | 24.911 | 5.289 | 2 | 0 | 59.744 | 56.83 | 47.901 | 18.731 | 0 | 0 | 55.377 | 34.567 | [5 empty] | 0 | 17.649 | 0 | 5.0562 | 4.731 | 4.2659 | 4 | 0.731 | 14.4575
2006-01-22 | 19:39 | 0 | 17.225 | 0 | 2 | 0 | 54.53 | 55.216 | 37.507 | 37.27 | 27.682 | 24.862 | 5.211 | 1 | 0 | 59.698 | 56.784 | 47.924 | 18.731 | 0 | 0 | 55.354 | 34.546 | [5 empty] | 0 | 17.26 | 1 | 5.079 | 4.7526 | 4.0168 | 3.75 | 1.0026 | 19.7402
2006-01-22 | 19:40 | 1 | 17.248 | 0 | 3 | 0 | 54.506 | 55.034 | 37.507 | 37.27 | 27.321 | 24.815 | 5.211 | 1 | 0 | 59.698 | 56.784 | 47.948 | 18.756 | 0 | 0 | 55.4 | 34.498 | [5 empty] | 17.248 | 17.236 | 2 | 5.079 | 4.7526 | 4.0168 | 3.75 | 1.0026 | 19.7402
2006-01-22 | 19:41 | 0 | 17.273 | 1 | 3 | 0 | 54.415 | 54.919 | 37.552 | 37.342 | 27.297 | 25.007 | 5.137 | 2 | 0 | 59.766 | 56.784 | 47.878 | 18.756 | 0 | 0 | 55.424 | 34.45 | [5 empty] | 0 | 17.073 | 3 | 5.1005 | 4.7731 | 4.0177 | 3.75 | 1.0231 | 20.0584
2006-01-22 | 19:42 | 0 | 17.195 | 0 | 3 | 0 | 54.432 | 54.936 | 37.547 | 37.265 | 27.243 | 24.857 | 5.332 | 1 | 0 | 59.716 | 56.779 | 47.896 | 18.676 | 0 | 0 | 55.372 | 34.397 | [5 empty] | 0 | 17.167 | 4 | 5.0437 | 4.7191 | 4.0154 | 3.75 | 0.9691 | 19.214
2006-01-22 | 19:43 | 0 | 17.195 | 0 | 3 | 0 | 54.478 | 54.936 | 37.571 | 37.289 | 27.123 | 24.882 | 5.436 | 1 | 0 | 59.716 | 56.757 | 47.896 | 18.701 | 0 | 0 | 55.372 | 34.352 | [5 empty] | 0 | 17.189 | 5 | 5.0134 | 4.6903 | 4.0142 | 3.75 | 0.94032 | 18.7559
2006-01-22 | 19:44 | 0 | 17.225 | 0 | 2 | 0 | 54.322 | 54.987 | 37.576 | 37.342 | 27.177 | 24.935 | 5.237 | 1 | 0 | 59.721 | 56.807 | 47.878 | 18.731 | 0 | 0 | 55.377 | 34.38 | [5 empty] | 0 | 16.98 | 6 | 5.0714 | 4.7454 | 4.0165 | 3.75 | 0.9954 | 19.6277
2006-01-22 | 19:45 | 1 | 17.2 | 0 | 3 | 0 | 54.345 | 54.896 | 37.646 | 37.342 | 27.007 | 24.911 | 5.162 | 2 | 0 | 59.698 | 56.83 | 47.995 | 18.756 | 0 | 0 | 55.354 | 34.38 | [5 empty] | 17.2 | 17.003 | 7 | 5.0932 | 4.7662 | 4.0174 | 3.75 | 1.0162 | 19.9512
2006-01-22 | 19:46 | 0 | 17.195 | 0 | 3 | 0 | 54.226 | 54.821 | 37.617 | 37.382 | 27.267 | 24.857 | 5.18 | 1 | 0 | 59.627 | 56.734 | 47.92 | 18.726 | 0 | 0 | 55.302 | 34.376 | [5 empty] | 0 | 16.844 | 8 | 5.088 | 4.7612 | 4.0172 | 3.75 | 1.0112 | 19.8738
2006-01-22 | 19:47 | 0 | 17.2 | 0 | 3 | 0 | 54.299 | 54.782 | 37.624 | 37.387 | 27.223 | 24.96 | 5.137 | 1 | 0 | 59.677 | 56.83 | 48.062 | 18.756 | 0 | 0 | 55.309 | 34.357 | [5 empty] | 0 | 16.912 | 9 | 5.1005 | 4.7731 | 4.0177 | 3.75 | 1.0231 | 20.0584
2006-01-22 | 19:48 | 0 | 17.195 | 0 | 3 | 0 | 54.18 | 54.754 | 37.641 | 37.337 | 27.314 | 24.882 | 5.106 | 1 | 0 | 59.65 | 56.734 | 47.92 | 18.701 | 0 | 0 | 55.281 | 34.28 | [5 empty] | 0 | 16.843 | 10 | 5.1095 | 4.7817 | 4.018 | 3.75 | 1.0317 | 20.1909
2006-01-22 | 19:49 | 1 | 17.195 | 0 | 3 | 0 | 54.523 | 54.707 | 37.641 | 37.406 | 27.532 | 24.882 | 5.132 | 2 | 0 | 59.65 | 56.734 | 47.896 | 18.701 | 0 | 0 | 55.302 | 34.258 | [5 empty] | 17.195 | 17.117 | 11 | 5.102 | 4.7745 | 4.0177 | 3.75 | 1.0245 | 20.0798
2006-01-22 | 19:50 | 0 | 17.225 | 1 | 2 | 0 | 54.667 | 55.078 | 37.669 | 37.435 | 27.537 | 25.031 | 5.211 | 1 | 0 | 59.698 | 56.761 | 47.948 | 18.756 | 0 | 0 | 55.354 | 34.239 | [5 empty] | 0 | 17.232 | 12 | 5.079 | 4.7526 | 4.0168 | 3.75 | 1.0026 | 19.7402
2006-01-22 | 19:51 | 0 | 17.195 | 0 | 3 | 0 | 54.523 | 55.097 | 37.736 | 37.406 | 27.412 | 25.026 | 5.232 | 1 | 0 | 59.65 | 56.713 | 47.92 | 18.749 | 0 | 0 | 55.302 | 34.235 | [5 empty] | 0 | 17.117 | 13 | 5.0728 | 4.7468 | 4.0166 | 3.75 | 0.99678 | 19.6494
2006-01-22 | 19:52 | 0 | 17.2 | 0 | 3 | 0 | 54.712 | 55.102 | 37.765 | 37.483 | 27.368 | 25.031 | 5.188 | 1 | 0 | 59.655 | 56.718 | 47.924 | 18.706 | 0 | 0 | 55.309 | 34.215 | [5 empty] | 0 | 17.229 | 14 | 5.0857 | 4.759 | 4.0171 | 3.75 | 1.009 | 19.8394
2006-01-22 | 19:53 | 0 | 17.175 | 0 | 3 | 1 | 54.621 | 55.097 | 37.617 | 37.43 | 27.483 | 25.026 | 5.106 | 2 | 0 | 59.604 | 56.713 | 47.988 | 18.726 | 0 | 0 | 55.188 | 34.139 | [5 empty] | 0 | 17.191 | 15 | 5.1095 | 4.7817 | 4.018 | 3.75 | 1.0317 | 20.1909
2006-01-22 | 19:54 | 1 | 17.17 | 0 | 3 | 0 | 54.754 | 55.12 | 37.617 | 37.406 | 27.917 | 25.1 | 5.08 | 1 | 0 | 59.627 | 56.713 | 47.943 | 18.676 | 0 | 0 | 55.235 | 34.139 | [5 empty] | 17.17 | 17.348 | 0 | 5.1171 | 4.7889 | 4.0184 | 3.75 | 1.0389 | 20.3016
2006-01-22 | 19:55 | 0 | 17.195 | 0 | 2 | 0 | 54.777 | 55.258 | 37.665 | 37.406 | 28.302 | 25.075 | 5.258 | 2 | 0 | 59.604 | 56.69 | 47.943 | 18.726 | 0 | 0 | 55.235 | 34.093 | [5 empty] | 0 | 17.371 | 1 | 5.0653 | 4.7396 | 4.0163 | 3.75 | 0.98959 | 19.5367
2006-01-22 | 19:56 | 0 | 17.17 | 0 | 3 | 0 | 54.845 | 55.235 | 37.617 | 37.406 | 28.111 | 25.146 | 5.206 | 1 | 0 | 59.604 | 56.713 | 48.011 | 18.726 | 0 | 0 | 55.211 | 34.07 | [5 empty] | 0 | 17.439 | 2 | 5.0804 | 4.754 | 4.0169 | 3.75 | 1.004 | 19.7618
2006-01-22 | 19:57 | 0 | 17.195 | 0 | 3 | 0 | 54.754 | 55.281 | 37.689 | 37.43 | 28.037 | 25.171 | 5.106 | 1 | 0 | 59.582 | 56.69 | 47.943 | 18.726 | 0 | 0 | 55.211 | 34.07 | [5 empty] | 0 | 17.324 | 3 | 5.1095 | 4.7817 | 4.018 | 3.75 | 1.0317 | 20.1909
2006-01-22 | 19:58 | 0 | 17.195 | 0 | 3 | 0 | 54.618 | 55.19 | 37.784 | 37.502 | 27.991 | 25.269 | 5.132 | 1 | 0 | 59.584 | 56.67 | 47.922 | 18.701 | 0 | 0 | 55.19 | 34.024 | [5 empty] | 0 | 17.116 | 4 | 5.102 | 4.7745 | 4.0177 | 3.75 | 1.0245 | 20.0798
2006-01-22 | 19:59 | 1 | 17.195 | 1 | 3 | 0 | 54.548 | 55.146 | 37.736 | 37.409 | 27.726 | 25.22 | 5.08 | 2 | 0 | 59.584 | 56.647 | 47.922 | 18.701 | 0 | 0 | 55.167 | 34 | [5 empty] | 17.195 | 17.139 | 5 | 5.1171 | 4.7889 | 4.0184 | 3.75 | 1.0389 | 20.3016
2006-01-22 | 20:00 | 0 | 17.195 | 0 | 2 | 0 | 54.481 | 55.053 | 37.667 | 37.454 | 27.821 | 25.244 | 5.18 | 1 | 0 | 59.561 | 56.624 | 47.922 | 18.726 | 0 | 0 | 55.099 | 34 | [5 empty] | 0 | 17.027 | 6 | 5.088 | 4.7612 | 4.0172 | 3.75 | 1.0112 | 19.8738
2006-01-22 | 20:01 | 0 | 17.195 | 0 | 3 | 0 | 54.502 | 54.985 | 37.667 | 37.43 | 27.75 | 25.22 | 5.155 | 1 | 0 | 59.607 | 56.624 | 47.945 | 18.676 | 0 | 0 | 55.123 | 33.976 | [5 empty] | 0 | 17.072 | 7 | 5.0953 | 4.7681 | 4.0175 | 3.75 | 1.0181 | 19.9812
2006-01-22 | 20:02 | 0 | 17.17 | 0 | 3 | 0 | 54.686 | 55.008 | 37.76 | 37.454 | 27.557 | 25.22 | 5.005 | 2 | 0 | 59.561 | 56.647 | 47.899 | 18.701 | 0 | 0 | 55.076 | 33.976 | [5 empty] | 0 | 17.232 | 8 | 5.1389 | 4.8096 | 4.0192 | 3.75 | 1.0596 | 20.6193
2006-01-22 | 20:03 | 1 | 17.195 | 0 | 3 | 0 | 54.733 | 55.099 | 37.736 | 37.526 | 27.966 | 25.34 | 5.054 | 1 | 0 | 59.561 | 56.647 | 47.922 | 18.726 | 0 | 0 | 55.053 | 33.976 | [5 empty] | 17.195 | 17.207 | 9 | 5.1247 | 4.7961 | 4.0187 | 3.75 | 1.0461 | 20.4121
2006-01-22 | 20:04 | 0 | 17.195 | 0 | 3 | 0 | 54.525 | 55.19 | 37.619 | 37.571 | 27.846 | 25.244 | 4.954 | 1 | 0 | 59.538 | 56.647 | 47.945 | 18.751 | 0 | 0 | 55.029 | 33.928 | [5 empty] | 0 | 16.954 | 10 | 5.1538 | 4.8237 | 4.0198 | 3.75 | 1.0737 | 20.8338
2006-01-22 | 20:05 | 0 | 17.195 | 0 | 2 | 0 | 54.686 | 55.099 | 37.667 | 37.478 | 27.726 | 25.414 | 5.484 | 1 | 0 | 59.538 | 56.601 | 47.966 | 18.726 | 0 | 0 | 55.099 | 33.907 | [5 empty] | 0 | 17.208 | 11 | 4.9995 | 4.677 | 4.0136 | 3.75 | 0.92703 | 18.5426
2006-01-22 | 20:06 | 0 | 17.218 | 0 | 3 | 0 | 54.663 | 55.029 | 37.667 | 37.502 | 27.508 | 25.291 | 5.18 | 2 | 0 | 59.518 | 56.624 | 48.013 | 18.751 | 0 | 0 | 55.099 | 33.907 | [5 empty] | 0 | 17.161 | 12 | 5.088 | 4.7612 | 4.0172 | 3.75 | 1.0112 | 19.8738
2006-01-22 | 20:07 | 0 | 17.162 | 0 | 3 | 0 | 54.679 | 55.069 | 37.705 | 37.423 | 27.525 | 25.188 | 5.047 | 1 | 0 | 59.509 | 56.594 | 48.006 | 18.693 | 0 | 0 | 54.999 | 33.828 | [5 empty] | 0 | 17.256 | 13 | 5.1267 | 4.798 | 4.0187 | 3.75 | 1.048 | 20.4418
2006-01-22 | 20:08 | 1 | 17.195 | 1 | 3 | 0 | 54.639 | 55.214 | 37.76 | 37.478 | 27.363 | 25.244 | 5.232 | 1 | 0 | 59.518 | 56.601 | 48.06 | 18.726 | 0 | 0 | 54.985 | 33.859 | [5 empty] | 17.195 | 17.161 | 14 | 5.0728 | 4.7468 | 4.0166 | 3.75 | 0.99678 | 19.6494
2006-01-22 | 20:09 | 0 | 17.195 | 0 | 2 | 1 | 54.572 | 55.19 | 37.76 | 37.55 | 27.243 | 25.171 | 5.232 | 1 | 0 | 59.518 | 56.601 | 47.945 | 18.726 | 0 | 0 | 55.008 | 33.859 | [5 empty] | 0 | 17.022 | 15 | 5.0728 | 4.7468 | 4.0166 | 3.75 | 0.99678 | 19.6494
2006-01-22 | 20:10 | 0 | 17.17 | 0 | 3 | 0 | 54.525 | 55.029 | 37.784 | 37.619 | 27.123 | 25.051 | 5.106 | 2 | 0 | 59.495 | 56.601 | 48.06 | 18.726 | 0 | 0 | 54.985 | 33.859 | [5 empty] | 0 | 16.906 | 0 | 5.1095 | 4.7817 | 4.018 | 3.75 | 1.0317 | 20.1909
2006-01-22 | 20:11 | 0 | 17.195 | 0 | 3 | 0 | 54.502 | 55.029 | 37.878 | 37.526 | 26.809 | 25.22 | 5.155 | 1 | 0 | 59.518 | 56.558 | 47.922 | 18.676 | 0 | 0 | 54.938 | 33.859 | [5 empty] | 0 | 16.976 | 1 | 5.0953 | 4.7681 | 3.7969 | 3.5294 | 1.2387 | 24.3105
2006-01-22 | 20:12 | 0 | 17.195 | 0 | 3 | 0 | 54.481 | 55.008 | 37.784 | 37.55 | 26.833 | 25.124 | 5.08 | 1 | 0 | 59.495 | 56.581 | 48.081 | 18.701 | 0 | 0 | 54.938 | 33.859 | [5 empty] | 0 | 16.931 | 2 | 5.1171 | 4.7889 | 3.7978 | 3.5294 | 1.2594 | 24.6124
2006-01-22 | 20:13 | 1 | 17.162 | 0 | 2 | 0 | 54.495 | 54.954 | 37.729 | 37.519 | 27.066 | 25.188 | 5.121 | 1 | 0 | 59.442 | 56.528 | 47.959 | 18.693 | 0 | 0 | 54.908 | 33.78 | [5 empty] | 17.162 | 16.976 | 3 | 5.1052 | 4.7775 | 3.7973 | 3.5294 | 1.2481 | 24.4477
2006-01-22 | 20:14 | 0 | 17.218 | 0 | 3 | 0 | 54.548 | 54.894 | 37.713 | 37.55 | 26.931 | 25.195 | 5.132 | 1 | 0 | 59.472 | 56.558 | 47.99 | 18.701 | 0 | 0 | 54.961 | 33.766 | [5 empty] | 0 | 16.998 | 4 | 5.102 | 4.7745 | 3.7972 | 3.5294 | 1.2451 | 24.4034
2006-01-22 | 20:15 | 0 | 17.185 | 0 | 3 | 0 | 54.471 | 54.999 | 37.705 | 37.612 | 26.755 | 25.092 | 5.098 | 2 | 0 | 59.465 | 56.551 | 47.936 | 18.718 | 0 | 0 | 54.931 | 33.687 | [5 empty] | 0 | 16.859 | 5 | 5.1119 | 4.7839 | 3.7976 | 3.5294 | 1.2545 | 24.5402
2006-01-22 | 20:16 | 0 | 17.162 | 0 | 3 | 0 | 54.495 | 54.954 | 37.705 | 37.519 | 26.85 | 25.139 | 5.021 | 1 | 0 | 59.442 | 56.528 | 47.983 | 18.693 | 0 | 0 | 54.863 | 33.711 | [5 empty] | 0 | 16.976 | 6 | 5.1343 | 4.8052 | 3.7985 | 3.5294 | 1.2758 | 24.8482
2006-01-22 | 20:17 | 0 | 17.185 | 0 | 3 | 0 | 54.588 | 54.978 | 37.753 | 37.495 | 26.971 | 25.043 | 5.047 | 1 | 0 | 59.488 | 56.551 | 47.915 | 18.668 | 0 | 0 | 54.84 | 33.639 | [5 empty] | 0 | 17.093 | 7 | 5.1267 | 4.798 | 3.7982 | 3.5294 | 1.2686 | 24.7445
2006-01-22 | 20:18 | 1 | 17.175 | 1 | 2 | 0 | 54.576 | 55.104 | 37.717 | 37.552 | 26.789 | 25.031 | 5.134 | 2 | 0 | 59.431 | 56.56 | 47.924 | 18.731 | 0 | 0 | 54.852 | 33.675 | [5 empty] | 17.175 | 17.024 | 8 | 5.1014 | 4.7739 | 3.7971 | 3.5294 | 1.2445 | 24.3953
2006-01-22 | 20:19 | 0 | 17.197 | 0 | 3 | 0 | 54.576 | 55.081 | 37.765 | 37.552 | 26.669 | 25.056 | 5.034 | 1 | 0 | 59.431 | 56.517 | 47.948 | 18.731 | 0 | 0 | 54.852 | 33.723 | [5 empty] | 0 | 17.024 | 9 | 5.1305 | 4.8016 | 3.7983 | 3.5294 | 1.2722 | 24.7964
2006-01-22 | 20:20 | 0 | 17.23 | 0 | 3 | 0 | 54.674 | 55.064 | 37.89 | 37.538 | 27.231 | 25.183 | 5.119 | 1 | 0 | 59.484 | 56.547 | 47.955 | 18.739 | 0 | 0 | 54.926 | 33.754 | [5 empty] | 0 | 17.136 | 10 | 5.1057 | 4.7781 | 3.7973 | 3.5294 | 1.2486 | 24.4558
2006-01-22 | 20:21 | 0 | 17.197 | 0 | 3 | 0 | 54.735 | 55.172 | 37.765 | 37.483 | 27.319 | 25.127 | 5.134 | 1 | 0 | 59.431 | 56.517 | 47.948 | 18.706 | 0 | 0 | 54.828 | 33.675 | [5 empty] | 0 | 17.252 | 11 | 5.1014 | 4.7739 | 3.7971 | 3.5294 | 1.2445 | 24.3953
2006-01-22 | 20:22 | 1 | 17.255 | 0 | 2 | 0 | 54.607 | 55.158 | 37.842 | 37.538 | 27.255 | 25.137 | 5.093 | 1 | 0 | 59.506 | 56.547 | 47.978 | 18.739 | 0 | 0 | 54.859 | 33.706 | [5 empty] | 17.255 | 17.069 | 12 | 5.1133 | 4.7853 | 3.7976 | 3.5294 | 1.2558 | 24.5603
2006-01-22 | 20:23 | 0 | 17.197 | 0 | 3 | 0 | 54.506 | 55.011 | 37.811 | 37.576 | 27.007 | 25.225 | 5.034 | 2 | 0 | 59.454 | 56.517 | 47.948 | 18.731 | 0 | 0 | 54.782 | 33.675 | [5 empty] | 0 | 16.93 | 13 | 5.1305 | 4.8016 | 3.7983 | 3.5294 | 1.2722 | 24.7964
2006-01-22 | 20:24 | 0 | 17.208 | 0 | 3 | 0 | 54.422 | 54.973 | 37.796 | 37.701 | 27.159 | 25.112 | 5.144 | 1 | 0 | 59.461 | 56.547 | 48.002 | 18.764 | 0 | 0 | 54.721 | 33.706 | [5 empty] | 0 | 16.721 | 14 | 5.0985 | 4.7711 | 3.797 | 3.5294 | 1.2417 | 24.3549
2006-01-22 | 20:25 | 0 | 17.175 | 0 | 2 | 0 | 54.6 | 54.966 | 37.693 | 37.624 | 26.887 | 25.007 | 5.186 | 1 | 0 | 59.408 | 56.471 | 47.995 | 18.706 | 0 | 0 | 54.691 | 33.675 | [5 empty] | 0 | 16.976 | 15 | 5.0862 | 4.7595 | 3.7965 | 3.5294 | 1.2301 | 24.1849
2006-01-22 | 20:26 | 0 | 17.175 | 0 | 3 | 1 | 54.667 | 54.99 | 37.717 | 37.552 | 26.958 | 25.056 | 5.237 | 1 | 0 | 59.385 | 56.494 | 48.018 | 18.706 | 0 | 0 | 54.735 | 33.675 | [5 empty] | 0 | 17.115 | 16 | 5.0714 | 4.7454 | 3.7959 | 3.5294 | 1.216 | 23.9774
2006-01-22 | 20:27 | 1 | 17.197 | 1 | 3 | 0 | 54.553 | 55.127 | 37.693 | 37.6 | 27.343 | 25.031 | 5.16 | 2 | 0 | 59.408 | 56.471 | 48.062 | 18.706 | 0 | 0 | 54.714 | 33.675 | [5 empty] | 17.197 | 16.953 | 0 | 5.0938 | 4.7667 | 3.7968 | 3.5294 | 1.2373 | 24.2903
2006-01-22 | 20:28 | 0 | 17.197 | 0 | 3 | 0 | 54.53 | 55.057 | 37.765 | 37.528 | 27.248 | 25.007 | 5.111 | 1 | 0 | 59.385 | 56.448 | 48.041 | 18.706 | 0 | 0 | 54.714 | 33.651 | [5 empty] | 0 | 17.002 | 1 | 5.1081 | 4.7803 | 4.018 | 3.75 | 1.0303 | 20.1695
2006-01-22 | 20:29 | 0 | 17.175 | 0 | 2 | 0 | 54.553 | 54.99 | 37.717 | 37.576 | 27.199 | 25.225 | 5.16 | 1 | 0 | 59.408 | 56.471 | 48.086 | 18.731 | 0 | 0 | 54.667 | 33.627 | [5 empty] | 0 | 16.977 | 2 | 5.0938 | 4.7667 | 4.0174 | 3.75 | 1.0167 | 19.9598
2006-01-22 | 20:30 | 0 | 17.23 | 0 | 3 | 0 | 54.674 | 55.041 | 37.796 | 37.538 | 27.064 | 25.112 | 5.067 | 1 | 0 | 59.415 | 56.478 | 47.978 | 18.811 | 0 | 0 | 54.698 | 33.637 | [5 empty] | 0 | 17.136 | 3 | 5.1209 | 4.7925 | 4.0185 | 3.75 | 1.0425 | 20.3569
2006-01-22 | 20:31 | 0 | 17.175 | 0 | 3 | 0 | 54.576 | 55.104 | 37.741 | 37.435 | 26.958 | 25.08 | 5.111 | 2 | 0 | 59.385 | 56.448 | 47.971 | 18.731 | 0 | 0 | 54.6 | 33.582 | [5 empty] | 0 | 17.141 | 4 | 5.1081 | 4.7803 | 4.018 | 3.75 | 1.0303 | 20.1695
2006-01-22 | 20:32 | 1 | 17.175 | 0 | 3 | 0 | 54.644 | 55.081 | 37.858 | 37.6 | 26.863 | 25.056 | 5.186 | 1 | 0 | 59.365 | 56.471 | 48.018 | 18.731 | 0 | 0 | 54.6 | 33.605 | [5 empty] | 17.175 | 17.044 | 5 | 5.0862 | 4.7595 | 4.0171 | 3.75 | 1.0095 | 19.848
2006-01-22 | 20:33 | 0 | 17.175 | 0 | 2 | 0 | 54.576 | 55.057 | 37.648 | 37.483 | 26.789 | 25.105 | 5.211 | 1 | 0 | 59.365 | 56.501 | 48.093 | 18.739 | 0 | 0 | 54.651 | 33.613 | [5 empty] | 0 | 17.093 | 6 | 5.079 | 4.7526 | 4.0168 | 3.75 | 1.0026 | 19.7402
2006-01-22 | 20:34 | 0 | 17.197 | 0 | 3 | 0 | 54.53 | 55.034 | 37.648 | 37.435 | 26.934 | 25.056 | 5.464 | 2 | 0 | 59.365 | 56.405 | 47.971 | 18.706 | 0 | 0 | 54.644 | 33.582 | [5 empty] | 0 | 17.095 | 7 | 5.0053 | 4.6826 | 4.0138 | 3.75 | 0.93256 | 18.6316
2006-01-22 | 20:35 | 0 | 17.197 | 0 | 3 | 0 | 54.758 | 55.034 | 37.717 | 37.459 | 27.079 | 25.056 | 5.16 | 1 | 0 | 59.408 | 56.448 | 47.903 | 18.731 | 0 | 0 | 54.667 | 33.558 | [5 empty] | 0 | 17.299 | 8 | 5.0938 | 4.7667 | 4.0174 | 3.75 | 1.0167 | 19.9598
2006-01-22 | 20:36 | 0 | 17.197 | 1 | 3 | 0 | 54.621 | 55.195 | 37.669 | 37.411 | 27.319 | 25.127 | 5.26 | 1 | 0 | 59.365 | 56.428 | 47.971 | 18.731 | 0 | 0 | 54.691 | 33.534 | [5 empty] | 0 | 17.21 | 9 | 5.0647 | 4.739 | 4.0162 | 3.75 | 0.98903 | 19.528
2006-01-22 | 20:37 | 1 | 17.175 | 0 | 2 | 0 | 54.6 | 55.148 | 37.648 | 37.459 | 27.248 | 25.151 | 5.26 | 1 | 0 | 59.342 | 56.494 | 47.903 | 18.731 | 0 | 0 | 54.667 | 33.534 | [5 empty] | 17.175 | 17.141 | 10 | 5.0647 | 4.739 | 4.0162 | 3.75 | 0.98903 | 19.528
2006-01-22 | 20:38 | 0 | 17.197 | 0 | 3 | 0 | 54.576 | 55.057 | 37.648 | 37.387 | 27.152 | 25.08 | 5.186 | 2 | 0 | 59.342 | 56.405 | 47.948 | 18.731 | 0 | 0 | 54.6 | 33.51 | [5 empty] | 0 | 17.189 | 11 | 5.0862 | 4.7595 | 4.0171 | 3.75 | 1.0095 | 19.848
2006-01-22 | 20:39 | 0 | 17.15 | 0 | 3 | 0 | 54.644 | 55.034 | 37.624 | 37.483 | 27.103 | 25.056 | 5.134 | 1 | 0 | 59.296 | 56.337 | 47.971 | 18.681 | 0 | 0 | 54.576 | 33.488 | [5 empty] | 0 | 17.161 | 12 | 5.1014 | 4.7739 | 4.0177 | 3.75 | 1.0239 | 20.0712
2006-01-22 | 20:40 | 0 | 17.15 | 0 | 2 | 0 | 54.621 | 55.034 | 37.669 | 37.459 | 27.032 | 25.08 | 5.085 | 1 | 0 | 59.274 | 56.337 | 47.948 | 18.681 | 0 | 0 | 54.6 | 33.488 | [5 empty] | 0 | 17.162 | 13 | 5.1156 | 4.7875 | 4.0183 | 3.75 | 1.0375 | 20.2804
2006-01-22 | 20:41 | 1 | 17.15 | 0 | 3 | 0 | 54.691 | 55.148 | 37.552 | 37.387 | 26.887 | 25.031 | 5.186 | 2 | 0 | 59.274 | 56.314 | 47.971 | 18.673 | 0 | 0 | 54.569 | 33.457 | [5 empty] | 17.15 | 17.304 | 14 | 5.0862 | 4.7595 | 4.0171 | 3.75 | 1.0095 | 19.848
2006-01-22 | 20:42 | 0 | 17.15 | 0 | 3 | 1 | 54.553 | 55.172 | 37.576 | 37.387 | 27.343 | 25.105 | 5.034 | 1 | 0 | 59.296 | 56.359 | 48.018 | 18.706 | 0 | 0 | 54.6 | 33.51 | [5 empty] | 0 | 17.166 | 15 | 5.1305 | 4.8016 | 4.0189 | 3.75 | 1.0516 | 20.4968
2006-01-22 | 20:43 | 0 | 17.15 | 0 | 3 | 0 | 54.644 | 55.057 | 37.648 | 37.366 | 27.562 | 24.935 | 5.059 | 1 | 0 | 59.274 | 56.314 | 47.948 | 18.681 | 0 | 0 | 54.553 | 33.51 | [5 empty] | 0 | 17.278 | 0 | 5.1232 | 4.7947 | 4.0186 | 3.75 | 1.0447 | 20.3909
2006-01-22 | 20:44 | 0 | 17.175 | 0 | 2 | 0 | 54.667 | 55.148 | 37.576 | 37.411 | 27.392 | 25.176 | 5.134 | 1 | 0 | 59.319 | 56.359 | 47.903 | 18.706 | 0 | 0 | 54.553 | 33.488 | [5 empty] | 0 | 17.256 | 1 | 5.1014 | 4.7739 | 3.7971 | 3.5294 | 1.2445 | 24.3953
2006-01-22 | 20:45 | 0 | 17.15 | 1 | 3 | 0 | 54.714 | 55.057 | 37.6 | 37.342 | 26.909 | 25.056 | 5.237 | 1 | 0 | 59.365 | 56.337 | 48.041 | 18.681 | 0 | 0 | 54.506 | 33.488 | [5 empty] | 0 | 17.372 | 2 | 5.0714 | 4.7454 | 3.7959 | 3.5294 | 1.216 | 23.9774
2006-01-22 | 20:46 | 1 | 17.125 | 0 | 3 | 0 | 54.691 | 55.195 | 37.528 | 37.342 | 26.789 | 25.08 | 5.16 | 2 | 0 | 59.274 | 56.337 | 47.948 | 18.681 | 0 | 0 | 54.483 | 33.44 | [5 empty] | 17.125 | 17.349 | 3 | 5.0938 | 4.7667 | 3.7968 | 3.5294 | 1.2373 | 24.2903
2006-01-22 | 20:47 | 0 | 17.117 | 0 | 3 | 0 | 54.66 | 55.097 | 37.545 | 37.263 | 26.613 | 24.999 | 4.974 | 1 | 0 | 59.244 | 56.264 | 47.964 | 18.648 | 0 | 0 | 54.385 | 33.457 | [5 empty] | 0 | 17.397 | 4 | 5.148 | 4.8182 | 3.799 | 3.5294 | 1.2888 | 25.0348
2006-01-22 | 20:48 | 0 | 17.092 | 0 | 2 | 0 | 54.751 | 55.141 | 37.521 | 37.311 | 26.613 | 25.024 | 5 | 1 | 0 | 59.223 | 56.264 | 47.894 | 18.673 | 0 | 0 | 54.385 | 33.479 | [5 empty] | 0 | 17.44 | 5 | 5.1404 | 4.811 | 3.7987 | 3.5294 | 1.2816 | 24.9317
2006-01-22 | 20:49 | 0 | 17.117 | 0 | 3 | 0 | 54.866 | 55.256 | 37.476 | 37.287 | 27.071 | 25.095 | 4.949 | 2 | 0 | 59.223 | 56.307 | 47.988 | 18.673 | 0 | 0 | 54.392 | 33.488 | [5 empty] | 0 | 17.579 | 6 | 5.1553 | 4.8251 | 3.7993 | 3.5294 | 1.2957 | 25.1337
2006-01-22 | 20:50 | 0 | 17.092 | 0 | 3 | 0 | 54.705 | 55.349 | 37.497 | 37.263 | 27.287 | 25.024 | 5 | 1 | 0 | 59.223 | 56.284 | 47.964 | 18.598 | 0 | 0 | 54.315 | 33.433 | [5 empty] | 0 | 17.442 | 7 | 5.1404 | 4.811 | 3.7987 | 3.5294 | 1.2816 | 24.9317
2006-01-22 | 20:51 | 1 | 17.117 | 0 | 3 | 0 | 54.728 | 55.188 | 37.545 | 37.311 | 27.36 | 24.999 | 5.026 | 1 | 0 | 59.201 | 56.264 | 47.826 | 18.673 | 0 | 0 | 54.362 | 33.409 | [5 empty] | 17.117 | 17.417 | 8 | 5.1328 | 4.8038 | 3.7984 | 3.5294 | 1.2744 | 24.8282
2006-01-22 | 20:52 | 0 | 17.142 | 0 | 2 | 0 | 54.751 | 55.211 | 37.617 | 37.263 | 27.505 | 25.095 | 5.204 | 1 | 0 | 59.201 | 56.264 | 47.873 | 18.648 | 0 | 0 | 54.362 | 33.479 | [5 empty] | 0 | 17.488 | 9 | 5.081 | 4.7545 | 3.7963 | 3.5294 | 1.2251 | 24.1118
2006-01-22 | 20:53 | 0 | 17.142 | 0 | 3 | 0 | 54.775 | 55.279 | 37.545 | 37.217 | 27.481 | 25.048 | 5.356 | 2 | 0 | 59.244 | 56.33 | 48.079 | 18.648 | 0 | 0 | 54.408 | 33.457 | [5 empty] | 0 | 17.558 | 10 | 5.0367 | 4.7125 | 3.7945 | 3.5294 | 1.183 | 23.4884
2006-01-22 | 20:54 | 0 | 17.15 | 0 | 3 | 0 | 54.758 | 55.309 | 37.483 | 37.387 | 27.223 | 25.056 | 5.237 | 1 | 0 | 59.23 | 56.293 | 47.948 | 18.706 | 0 | 0 | 54.439 | 33.488 | [5 empty] | 0 | 17.371 | 11 | 5.0714 | 4.7454 | 3.7959 | 3.5294 | 1.216 | 23.9774
2006-01-22 | 20:55 | 1 | 17.142 | 1 | 2 | 0 | 54.59 | 55.232 | 37.452 | 37.335 | 26.976 | 25.119 | 5.152 | 1 | 0 | 59.223 | 56.264 | 47.894 | 18.673 | 0 | 0 | 54.408 | 33.385 | [5 empty] | 17.142 | 17.255 | 12 | 5.0961 | 4.7689 | 3.7969 | 3.5294 | 1.2395 | 24.3226
2006-01-22 | 20:56 | 0 | 17.117 | 0 | 3 | 0 | 54.866 | 55.097 | 37.452 | 37.311 | 27.385 | 25.048 | 5.178 | 2 | 0 | 59.178 | 56.195 | 47.964 | 18.698 | 0 | 0 | 54.385 | 33.385 | [5 empty] | 0 | 17.555 | 13 | 5.0886 | 4.7617 | 3.7966 | 3.5294 | 1.2323 | 24.2174
2006-01-22 | 20:57 | 0 | 17.117 | 0 | 3 | 0 | 54.66 | 55.232 | 37.452 | 37.335 | 27.385 | 24.975 | 5.204 | 1 | 0 | 59.201 | 56.195 | 48.032 | 18.698 | 0 | 0 | 54.362 | 33.385 | [5 empty] | 0 | 17.325 | 14 | 5.081 | 4.7545 | 3.7963 | 3.5294 | 1.2251 | 24.1118
2006-01-22 | 20:58 | 0 | 17.117 | 0 | 3 | 0 | 54.6 | 55.151 | 37.461 | 37.203 | 27.444 | 24.987 | 5.165 | 1 | 0 | 59.21 | 56.204 | 47.906 | 18.635 | 0 | 0 | 54.327 | 33.397 | [5 empty] | 0 | 17.397 | 15 | 5.0924 | 4.7653 | 3.7968 | 3.5294 | 1.2359 | 24.27
2006-01-22 | 20:59 | 0 | 17.132 | 0 | 3 | 1 | 54.558 | 55.085 | 37.464 | 37.253 | 27.326 | 25.038 | 5.268 | 1 | 0 | 59.189 | 56.207 | 47.931 | 18.638 | 0 | 0 | 54.282 | 33.4 | [5 empty] | 0 | 17.305 | 16 | 5.0624 | 4.7368 | 3.7955 | 3.5294 | 1.2074 | 23.8507
2006-01-22 | 21:00 | 1 | 17.102 | 0 | 2 | 0 | 54.712 | 55.057 | 37.435 | 37.27 | 27.223 | 25.009 | 5.188 | 1 | 0 | 59.139 | 56.156 | 47.948 | 18.633 | 0 | 0 | 54.231 | 33.347 | [5 empty] | 17.102 | 17.442 | 0 | 5.0857 | 4.759 | 3.7965 | 3.5294 | 1.2295 | 24.1768
2006-01-22 | 21:01 | 0 | 17.155 | 0 | 3 | 0 | 54.763 | 55.153 | 37.44 | 37.347 | 27.351 | 25.11 | 5.219 | 2 | 0 | 59.255 | 56.252 | 48.046 | 18.786 | 0 | 0 | 54.282 | 33.376 | [5 empty] | 0 | 17.416 | 1 | 5.0766 | 4.7504 | 4.0167 | 3.75 | 1.0004 | 19.7056
2006-01-22 | 21:02 | 0 | 17.107 | 0 | 3 | 0 | 54.74 | 55.246 | 37.464 | 37.229 | 27.52 | 25.159 | 5.245 | 1 | 0 | 59.189 | 56.229 | 47.885 | 18.663 | 0 | 0 | 54.329 | 33.376 | [5 empty] | 0 | 17.511 | 2 | 5.0691 | 4.7432 | 4.0164 | 3.75 | 0.99318 | 19.5931
2006-01-22 | 21:03 | 0 | 17.077 | 0 | 3 | 0 | 54.644 | 55.218 | 37.483 | 37.342 | 27.875 | 25.176 | 5.263 | 1 | 0 | 59.139 | 56.202 | 47.88 | 18.681 | 0 | 0 | 53.956 | 33.323 | [5 empty] | 0 | 17.302 | 3 | 5.0638 | 4.7382 | 4.0162 | 3.75 | 0.9882 | 19.515
2006-01-22 | 21:04 | 0 | 17.107 | 1 | 2 | 0 | 54.81 | 55.246 | 37.488 | 37.323 | 28.05 | 25.279 | 5.345 | 2 | 0 | 59.143 | 56.184 | 47.931 | 18.638 | 0 | 0 | 54.121 | 33.376 | [5 empty] | 0 | 17.487 | 4 | 5.0399 | 4.7155 | 4.0152 | 3.75 | 0.9655 | 19.1571
2006-01-22 | 21:05 | 1 | 17.102 | 0 | 3 | 0 | 54.782 | 55.218 | 37.483 | 37.27 | 28.02 | 25.2 | 5.137 | 1 | 0 | 59.139 | 56.179 | 47.88 | 18.658 | 0 | 0 | 54.392 | 33.323 | [5 empty] | 17.102 | 17.512 | 5 | 5.1005 | 4.7731 | 4.0177 | 3.75 | 1.0231 | 20.0584
2006-01-22 | 21:06 | 0 | 17.132 | 0 | 3 | 0 | 54.786 | 55.337 | 37.512 | 37.277 | 28.194 | 25.328 | 5.294 | 1 | 0 | 59.166 | 56.207 | 47.885 | 18.688 | 0 | 0 | 54.558 | 33.352 | [5 empty] | 0 | 17.509 | 6 | 5.0548 | 4.7296 | 4.0158 | 3.75 | 0.97962 | 19.3801
2006-01-22 | 21:07 | 0 | 17.107 | 0 | 3 | 0 | 54.649 | 55.337 | 37.512 | 37.299 | 28.265 | 25.328 | 5.268 | 1 | 0 | 59.166 | 56.184 | 47.885 | 18.688 | 0 | 0 | 54.649 | 33.376 | [5 empty] | 0 | 17.35 | 7 | 5.0624 | 4.7368 | 4.0161 | 3.75 | 0.98682 | 19.4932
2006-01-22 | 21:08 | 0 | 17.102 | 0 | 3 | 0 | 54.621 | 55.125 | 37.459 | 37.294 | 28.045 | 25.2 | 5.289 | 2 | 0 | 59.116 | 56.089 | 47.88 | 18.633 | 0 | 0 | 54.667 | 33.393 | [5 empty] | 0 | 17.327 | 8 | 5.0562 | 4.731 | 4.0159 | 3.75 | 0.981 | 19.4019
2006-01-22 | 21:09 | 1 | 17.155 | 0 | 2 | 0 | 54.672 | 55.13 | 37.512 | 37.347 | 28.506 | 25.279 | 5.397 | 1 | 0 | 59.143 | 56.14 | 47.952 | 18.736 | 0 | 0 | 54.719 | 33.541 | [5 empty] | 17.155 | 17.325 | 9 | 5.0248 | 4.7011 | 4.0146 | 3.75 | 0.95111 | 18.9283
2006-01-22 | 21:10 | 0 | 17.125 | 0 | 3 | 0 | 54.597 | 55.172 | 37.6 | 37.27 | 28.43 | 25.345 | 5.34 | 1 | 0 | 59.162 | 56.135 | 47.88 | 18.608 | 0 | 0 | 54.644 | 33.44 | [5 empty] | 0 | 17.327 | 10 | 5.0414 | 4.7169 | 4.0153 | 3.75 | 0.96689 | 19.179
2006-01-22 | 21:11 | 0 | 17.077 | 0 | 3 | 0 | 54.712 | 55.081 | 37.531 | 37.342 | 28.236 | 25.369 | 5.237 | 2 | 0 | 59.139 | 56.135 | 47.833 | 18.633 | 0 | 0 | 54.621 | 33.371 | [5 empty] | 0 | 17.37 | 11 | 5.0714 | 4.7454 | 4.0165 | 3.75 | 0.9954 | 19.6277
2006-01-22 | 21:12 | 0 | 17.132 | 0 | 3 | 0 | 54.625 | 55.176 | 37.536 | 37.323 | 28.17 | 25.328 | 5.268 | 1 | 0 | 59.235 | 56.252 | 47.931 | 18.688 | 0 | 0 | 54.74 | 33.517 | [5 empty] | 0 | 17.302 | 12 | 5.0624 | 4.7368 | 4.0161 | 3.75 | 0.98682 | 19.4932
2006-01-22 | 21:13 | 0 | 17.102 | 1 | 3 | 0 | 54.621 | 55.081 | 37.552 | 37.318 | 28.067 | 25.394 | 5.441 | 1 | 0 | 59.093 | 56.112 | 47.924 | 18.633 | 0 | 0 | 54.621 | 33.417 | [5 empty] | 0 | 17.303 | 13 | 5.012 | 4.6889 | 4.0141 | 3.75 | 0.93893 | 18.7337
2006-01-22 | 21:14 | 1 | 17.102 | 0 | 2 | 0 | 54.553 | 55.081 | 37.507 | 37.366 | 27.875 | 25.274 | 5.34 | 1 | 0 | 59.093 | 56.065 | 47.903 | 18.658 | 0 | 0 | 54.621 | 33.417 | [5 empty] | 17.102 | 17.187 | 14 | 5.0414 | 4.7169 | 4.0153 | 3.75 | 0.96689 | 19.179
2006-01-22 | 21:15 | 0 | 17.102 | 0 | 3 | 1 | 54.691 | 55.102 | 37.531 | 37.318 | 27.947 | 25.369 | 5.214 | 2 | 0 | 59.093 | 56.089 | 47.971 | 18.658 | 0 | 0 | 54.621 | 33.371 | [5 empty] | 0 | 17.373 | 15 | 5.0781 | 4.7518 | 4.0168 | 3.75 | 1.0018 | 19.7272
2006-01-22 | 21:16 | 0 | 17.125 | 0 | 3 | 0 | 54.574 | 55.102 | 37.531 | 37.294 | 27.947 | 25.345 | 5.314 | 1 | 0 | 59.073 | 56.112 | 47.88 | 18.658 | 0 | 0 | 54.574 | 33.347 | [5 empty] | 0 | 17.28 | 0 | 5.049 | 4.7241 | 4.0156 | 3.75 | 0.97408 | 19.2928
2006-01-22 | 21:17 | 0 | 17.092 | 0 | 3 | 0 | 54.614 | 55.071 | 37.593 | 37.239 | 27.625 | 25.289 | 5.433 | 1 | 0 | 59.064 | 56.035 | 47.803 | 18.673 | 0 | 0 | 54.544 | 33.361 | [5 empty] | 0 | 17.375 | 1 | 5.0143 | 4.6911 | 4.0142 | 3.75 | 0.94115 | 18.7692
2006-01-22 | 21:18 | 0 | 17.077 | 0 | 2 | 0 | 54.667 | 55.137 | 37.564 | 37.354 | 27.718 | 25.164 | 5.454 | 2 | 0 | 59.061 | 56.077 | 47.845 | 18.693 | 0 | 0 | 54.427 | 33.359 | [5 empty] | 0 | 17.313 | 2 | 5.0082 | 4.6853 | 4.0139 | 3.75 | 0.93533 | 18.676
2006-01-22 | 21:19 | 1 | 17.13 | 0 | 3 | 0 | 54.737 | 55.174 | 37.533 | 37.368 | 28.047 | 25.276 | 5.569 | 1 | 0 | 59.075 | 56.114 | 47.882 | 18.708 | 0 | 0 | 54.441 | 33.373 | [5 empty] | 17.13 | 17.369 | 3 | 4.9747 | 4.6535 | 4.0126 | 3.75 | 0.9035 | 18.1619
2006-01-22 | 21:20 | 0 | 17.079 | 0 | 3 | 0 | 54.761 | 55.242 | 37.555 | 37.368 | 27.782 | 25.227 | 5.469 | 1 | 0 | 59.075 | 56.068 | 47.973 | 18.661 | 0 | 0 | 54.394 | 33.419 | [5 empty] | 0 | 17.393 | 4 | 5.0038 | 4.6812 | 4.0138 | 3.75 | 0.93118 | 18.6094
2006-01-22 | 21:21 | 0 | 17.104 | 0 | 3 | 0 | 54.761 | 55.242 | 37.555 | 37.392 | 28.336 | 25.252 | 5.495 | 1 | 0 | 59.075 | 56.091 | 47.973 | 18.683 | 0 | 0 | 54.394 | 33.397 | [5 empty] | 0 | 17.369 | 5 | 4.9963 | 4.674 | 4.0135 | 3.75 | 0.92398 | 18.4935
2006-01-22 | 21:22 | 0 | 17.104 | 1 | 2 | 0 | 54.737 | 55.197 | 37.674 | 37.344 | 28.192 | 25.227 | 5.417 | 1 | 0 | 59.098 | 56.091 | 47.836 | 18.683 | 0 | 0 | 54.394 | 33.326 | [5 empty] | 0 | 17.393 | 6 | 5.019 | 4.6956 | 4.0144 | 3.75 | 0.94557 | 18.84
2006-01-22 | 21:23 | 1 | 17.13 | 0 | 3 | 0 | 54.67 | 55.174 | 37.603 | 37.392 | 28.214 | 25.178 | 5.369 | 2 | 0 | 59.075 | 56.023 | 47.882 | 18.661 | 0 | 0 | 54.418 | 33.35 | [5 empty] | 17.13 | 17.278 | 7 | 5.0329 | 4.7089 | 4.0149 | 3.75 | 0.95886 | 19.0517
2006-01-22 | 21:24 | 0 | 17.104 | 0 | 3 | 0 | 54.555 | 55.151 | 37.555 | 37.392 | 27.998 | 25.132 | 5.495 | 1 | 0 | 59.052 | 56.044 | 48.02 | 18.734 | 0 | 0 | 54.418 | 33.35 | [5 empty] | 0 | 17.163 | 8 | 4.9963 | 4.674 | 4.0135 | 3.75 | 0.92398 | 18.4935
2006-01-22 | 21:25 | 0 | 17.13 | 0 | 3 | 0 | 54.737 | 55.036 | 37.579 | 37.368 | 27.804 | 25.107 | 5.265 | 1 | 0 | 59.029 | 56.023 | 47.927 | 18.708 | 0 | 0 | 54.371 | 33.397 | [5 empty] | 0 | 17.369 | 9 | 5.0632 | 4.7376 | 4.0162 | 3.75 | 0.98765 | 19.5063
2006-01-22 | 21:26 | 0 | 17.099 | 0 | 2 | 0 | 54.733 | 55.099 | 37.55 | 37.339 | 28.307 | 25.029 | 5.312 | 2 | 0 | 58.979 | 55.995 | 47.854 | 18.63 | 0 | 0 | 54.299 | 33.39 | [5 empty] | 0 | 17.394 | 10 | 5.0495 | 4.7246 | 4.0156 | 3.75 | 0.97464 | 19.3015
2006-01-22 | 21:27 | 0 | 17.099 | 0 | 3 | 0 | 54.665 | 55.214 | 37.598 | 37.292 | 28.498 | 25.053 | 5.361 | 1 | 0 | 59.002 | 55.995 | 47.854 | 18.653 | 0 | 0 | 54.32 | 33.39 | [5 empty] | 0 | 17.373 | 11 | 5.0353 | 4.7111 | 4.015 | 3.75 | 0.96108 | 19.0868
2006-01-22 | 21:28 | 1 | 17.099 | 0 | 3 | 0 | 54.709 | 55.146 | 37.55 | 37.363 | 28.307 | 25.247 | 5.338 | 1 | 0 | 59.002 | 56.086 | 47.878 | 18.653 | 0 | 0 | 54.299 | 33.39 | [5 empty] | 17.099 | 17.346 | 12 | 5.042 | 4.7174 | 4.0153 | 3.75 | 0.96744 | 19.1878
2006-01-22 | 21:29 | 0 | 17.104 | 0 | 3 | 0 | 54.761 | 55.242 | 37.579 | 37.416 | 28.069 | 25.083 | 5.469 | 1 | 0 | 59.029 | 56 | 47.973 | 18.708 | 0 | 0 | 54.327 | 33.419 | [5 empty] | 0 | 17.345 | 13 | 5.0038 | 4.6812 | 4.0138 | 3.75 | 0.93118 | 18.6094
2006-01-22 | 21:30 | 0 | 17.099 | 0 | 2 | 0 | 54.618 | 55.193 | 37.55 | 37.292 | 28.113 | 25.078 | 5.564 | 2 | 0 | 59.048 | 55.972 | 47.831 | 18.653 | 0 | 0 | 54.275 | 33.369 | [5 empty] | 0 | 17.326 | 14 | 4.9762 | 4.6549 | 4.0126 | 3.75 | 0.90488 | 18.1844
2006-01-22 | 21:31 | 0 | 17.099 | 0 | 3 | 1 | 54.595 | 55.099 | 37.622 | 37.387 | 27.993 | 25.102 | 5.211 | 1 | 0 | 59.002 | 55.972 | 47.854 | 18.678 | 0 | 0 | 54.182 | 33.369 | [5 empty] | 0 | 17.208 | 15 | 5.079 | 4.7526 | 4.0168 | 3.75 | 1.0026 | 19.7402
2006-01-22 | 21:32 | 0 | 17.13 | 1 | 3 | 0 | 54.6 | 55.106 | 37.555 | 37.368 | 28.192 | 25.107 | 5.291 | 1 | 0 | 59.029 | 55.953 | 47.95 | 18.683 | 0 | 0 | 54.257 | 33.373 | [5 empty] | 0 | 17.232 | 0 | 5.0557 | 4.7305 | 4.0159 | 3.75 | 0.98045 | 19.3931
2006-01-22 | 21:33 | 1 | 17.104 | 0 | 3 | 0 | 54.623 | 55.106 | 37.603 | 37.296 | 28.167 | 25.203 | 5.165 | 1 | 0 | 59.007 | 56.023 | 47.95 | 18.734 | 0 | 0 | 54.233 | 33.373 | [5 empty] | 17.104 | 17.327 | 1 | 5.0924 | 4.7653 | 4.0174 | 3.75 | 1.0153 | 19.9383
2006-01-22 | 21:34 | 0 | 17.099 | 0 | 2 | 0 | 54.572 | 55.099 | 37.526 | 37.292 | 27.92 | 25.053 | 5.438 | 2 | 0 | 58.979 | 55.949 | 47.899 | 18.678 | 0 | 0 | 54.161 | 33.39 | [5 empty] | 0 | 17.28 | 2 | 5.0129 | 4.6898 | 4.0141 | 3.75 | 0.93976 | 18.747
2006-01-22 | 21:35 | 0 | 17.104 | 0 | 3 | 0 | 54.646 | 55.06 | 37.533 | 37.437 | 27.924 | 25.107 | 5.469 | 1 | 0 | 59.007 | 55.93 | 47.906 | 18.708 | 0 | 0 | 54.21 | 33.419 | [5 empty] | 0 | 17.209 | 3 | 5.0038 | 4.6812 | 4.0138 | 3.75 | 0.93118 | 18.6094
2006-01-22 | 21:36 | 0 | 17.074 | 0 | 3 | 0 | 54.572 | 55.078 | 37.526 | 37.457 | 27.799 | 25.173 | 5.134 | 1 | 0 | 58.956 | 55.949 | 47.854 | 18.678 | 0 | 0 | 54.229 | 33.39 | [5 empty] | 0 | 17.115 | 4 | 5.1014 | 4.7739 | 4.0177 | 3.75 | 1.0239 | 20.0712
2006-01-22 | 21:37 | 0 | 17.099 | 0 | 3 | 0 | 54.572 | 55.055 | 37.526 | 37.339 | 27.824 | 25.198 | 5.361 | 1 | 0 | 58.956 | 55.949 | 47.922 | 18.678 | 0 | 0 | 54.114 | 33.345 | [5 empty] | 0 | 17.233 | 5 | 5.0353 | 4.7111 | 4.015 | 3.75 | 0.96108 | 19.0868
2006-01-22 | 21:38 | 1 | 17.074 | 0 | 3 | 0 | 54.595 | 55.046 | 37.516 | 37.351 | 27.79 | 25.235 | 5.095 | 2 | 0 | 58.97 | 55.939 | 47.822 | 18.691 | 0 | 0 | 54.128 | 33.357 | [5 empty] | 17.074 | 17.244 | 6 | 5.1127 | 4.7847 | 4.0182 | 3.75 | 1.0347 | 20.2378
2006-01-22 | 21:39 | 0 | 17.082 | 0 | 2 | 0 | 54.765 | 55.041 | 37.559 | 37.323 | 27.736 | 25.036 | 5.065 | 1 | 0 | 58.922 | 55.911 | 47.77 | 18.661 | 0 | 0 | 54.1 | 33.328 | [5 empty] | 0 | 17.442 | 7 | 5.1215 | 4.793 | 4.0185 | 3.75 | 1.043 | 20.3654
2006-01-22 | 21:40 | 0 | 17.104 | 0 | 3 | 0 | 54.628 | 55.223 | 37.536 | 37.37 | 27.616 | 25.254 | 5.191 | 1 | 0 | 58.988 | 55.888 | 47.794 | 18.638 | 0 | 0 | 54.1 | 33.28 | [5 empty] | 0 | 17.258 | 8 | 5.0848 | 4.7581 | 4.017 | 3.75 | 1.0081 | 19.8264
2006-01-22 | 21:41 | 0 | 17.104 | 1 | 3 | 0 | 54.719 | 55.109 | 37.512 | 37.394 | 27.566 | 25.085 | 5.168 | 2 | 0 | 58.899 | 55.888 | 47.84 | 18.613 | 0 | 0 | 54.077 | 33.328 | [5 empty] | 0 | 17.325 | 9 | 5.0915 | 4.7645 | 4.0173 | 3.75 | 1.0145 | 19.9254
2006-01-22 | 21:42 | 1 | 17.057 | 0 | 3 | 0 | 54.604 | 55.132 | 37.653 | 37.347 | 27.662 | 25.085 | 5.242 | 1 | 0 | 58.899 | 55.865 | 47.817 | 18.638 | 0 | 0 | 54.03 | 33.328 | [5 empty] | 17.057 | 17.257 | 10 | 5.0699 | 4.744 | 4.0164 | 3.75 | 0.99401 | 19.6061
2006-01-22 | 21:43 | 0 | 17.082 | 0 | 2 | 0 | 54.604 | 55.085 | 37.559 | 37.301 | 27.856 | 25.11 | 5.42 | 1 | 0 | 58.922 | 55.841 | 47.885 | 18.613 | 0 | 0 | 54.007 | 33.328 | [5 empty] | 0 | 17.303 | 11 | 5.0181 | 4.6947 | 4.0143 | 3.75 | 0.94474 | 18.8267
2006-01-22 | 21:44 | 0 | 17.082 | 0 | 3 | 0 | 54.604 | 55.062 | 37.629 | 37.323 | 27.687 | 25.134 | 5.343 | 1 | 0 | 58.943 | 55.888 | 47.885 | 18.736 | 0 | 0 | 54.007 | 33.352 | [5 empty] | 0 | 17.281 | 12 | 5.0405 | 4.7161 | 4.0153 | 3.75 | 0.96606 | 19.1658
2006-01-22 | 21:45 | 0 | 17.057 | 0 | 3 | 0 | 54.534 | 55.062 | 37.536 | 37.347 | 27.542 | 25.205 | 5.168 | 2 | 0 | 58.943 | 55.841 | 47.77 | 18.661 | 0 | 0 | 53.963 | 33.328 | [5 empty] | 0 | 17.187 | 13 | 5.0915 | 4.7645 | 4.0173 | 3.75 | 1.0145 | 19.9254
2006-01-22 | 21:46 | 0 | 17.114 | 0 | 3 | 0 | 54.702 | 55.048 | 37.612 | 37.354 | 27.549 | 25.166 | 5.098 | 1 | 0 | 58.952 | 55.851 | 47.801 | 18.646 | 0 | 0 | 53.97 | 33.383 | [5 empty] | 0 | 17.348 | 14 | 5.1119 | 4.7839 | 4.0181 | 3.75 | 1.0339 | 20.225
2006-01-22 | 21:47 | 1 | 17.057 | 0 | 2 | 1 | 54.604 | 55.155 | 37.605 | 37.37 | 27.517 | 25.036 | 4.99 | 1 | 0 | 58.899 | 55.82 | 47.794 | 18.661 | 0 | 0 | 53.939 | 33.352 | [5 empty] | 17.057 | 17.234 | 15 | 5.1433 | 4.8138 | 4.0194 | 3.75 | 1.0638 | 20.6825
2006-01-22 | 21:48 | 0 | 17.082 | 0 | 3 | 0 | 54.581 | 55.085 | 37.536 | 37.347 | 27.711 | 25.061 | 5.168 | 1 | 0 | 58.899 | 55.82 | 47.794 | 18.613 | 0 | 0 | 53.939 | 33.352 | [5 empty] | 0 | 17.234 | 0 | 5.0915 | 4.7645 | 4.0173 | 3.75 | 1.0145 | 19.9254
2006-01-22 | 21:49 | 0 | 17.082 | 0 | 3 | 0 | 54.719 | 55.085 | 37.581 | 37.323 | 27.687 | 25.134 | 5.217 | 2 | 0 | 58.876 | 55.841 | 47.77 | 18.638 | 0 | 0 | 53.939 | 33.328 | [5 empty] | 0 | 17.396 | 1 | 5.0772 | 4.7509 | 4.0167 | 3.75 | 1.0009 | 19.7143
2006-01-22 | 21:50 | 0 | 17.057 | 1 | 3 | 0 | 54.604 | 55.2 | 37.559 | 37.323 | 27.687 | 25.085 | 5.168 | 1 | 0 | 58.876 | 55.82 | 47.77 | 18.638 | 0 | 0 | 53.893 | 33.304 | [5 empty] | 0 | 17.281 | 2 | 5.0915 | 4.7645 | 4.0173 | 3.75 | 1.0145 | 19.9254
2006-01-22 | 21:51 | 0 | 17.082 | 0 | 3 | 0 | 54.558 | 55.179 | 37.605 | 37.277 | 27.976 | 25.061 | 5.268 | 1 | 0 | 58.876 | 55.797 | 47.77 | 18.638 | 0 | 0 | 53.848 | 33.28 | [5 empty] | 0 | 17.281 | 3 | 5.0624 | 4.7368 | 4.0161 | 3.75 | 0.98682 | 19.4932
2006-01-22 | 21:52 | 1 | 17.082 | 0 | 2 | 0 | 54.742 | 55.062 | 37.559 | 37.394 | 28 | 25.036 | 5.294 | 1 | 0 | 58.854 | 55.82 | 47.84 | 18.613 | 0 | 0 | 53.848 | 33.28 | [5 empty] | 17.082 | 17.348 | 4 | 5.0548 | 4.7296 | 4.0158 | 3.75 | 0.97962 | 19.3801
2006-01-22 | 21:53 | 0 | 17.082 | 0 | 3 | 0 | 54.695 | 55.179 | 37.581 | 37.277 | 27.856 | 25.11 | 5.268 | 2 | 0 | 58.831 | 55.797 | 47.77 | 18.638 | 0 | 0 | 53.848 | 33.259 | [5 empty] | 0 | 17.418 | 5 | 5.0624 | 4.7368 | 4.0161 | 3.75 | 0.98682 | 19.4932
2006-01-22 | 21:54 | 0 | 17.082 | 0 | 3 | 0 | 54.695 | 55.246 | 37.559 | 37.301 | 27.976 | 25.134 | 5.168 | 1 | 0 | 58.854 | 55.774 | 47.794 | 18.613 | 0 | 0 | 53.848 | 33.235 | [5 empty] | 0 | 17.394 | 6 | 5.0915 | 4.7645 | 4.0173 | 3.75 | 1.0145 | 19.9254
2006-01-22 | 21:55 | 0 | 17.082 | 0 | 3 | 0 | 54.628 | 55.155 | 37.629 | 37.37 | 27.831 | 25.159 | 5.268 | 1 | 0 | 58.854 | 55.75 | 47.794 | 18.638 | 0 | 0 | 53.825 | 33.211 | [5 empty] | 0 | 17.258 | 7 | 5.0624 | 4.7368 | 4.0161 | 3.75 | 0.98682 | 19.4932
2006-01-22 | 21:56 | 1 | 17.104 | 0 | 2 | 0 | 54.695 | 55.085 | 37.629 | 37.347 | 27.785 | 25.11 | 5.191 | 2 | 0 | 58.831 | 55.774 | 47.817 | 18.661 | 0 | 0 | 53.778 | 33.187 | [5 empty] | 17.104 | 17.348 | 8 | 5.0848 | 4.7581 | 4.017 | 3.75 | 1.0081 | 19.8264
2006-01-22 | 21:57 | 0 | 17.104 | 0 | 3 | 0 | 54.651 | 55.155 | 37.559 | 37.347 | 27.64 | 25.036 | 5.217 | 1 | 0 | 58.831 | 55.706 | 47.84 | 18.638 | 0 | 0 | 53.778 | 33.187 | [5 empty] | 0 | 17.304 | 9 | 5.0772 | 4.7509 | 4.0167 | 3.75 | 1.0009 | 19.7143
2006-01-22 | 21:58 | 0 | 17.104 | 0 | 3 | 0 | 54.651 | 55.109 | 37.547 | 37.43 | 27.579 | 25.026 | 5.204 | 1 | 0 | 58.865 | 55.809 | 47.829 | 18.673 | 0 | 0 | 53.79 | 33.223 | [5 empty] | 0 | 17.221 | 10 | 5.081 | 4.7545 | 4.0169 | 3.75 | 1.0045 | 19.7704
2006-01-22 | 21:59 | 0 | 17.094 | 0 | 3 | 0 | 54.639 | 55.12 | 37.571 | 37.359 | 27.603 | 25.026 | 5.281 | 1 | 0 | 58.819 | 55.715 | 47.829 | 18.651 | 0 | 0 | 53.79 | 33.223 | [5 empty] | 0 | 17.28 | 11 | 5.0586 | 4.7332 | 4.016 | 3.75 | 0.98322 | 19.4367
2006-01-22 | 22:00 | 0 | 17.094 | 1 | 2 | 0 | 54.593 | 55.167 | 37.547 | 37.311 | 27.508 | 25.122 | 5.356 | 2 | 0 | 58.819 | 55.739 | 47.735 | 18.651 | 0 | 0 | 53.766 | 33.223 | [5 empty] | 0 | 17.282 | 12 | 5.0367 | 4.7125 | 4.0151 | 3.75 | 0.96246 | 19.1088
2006-01-22 | 22:01 | 1 | 17.069 | 0 | 3 | 0 | 54.777 | 55.074 | 37.571 | 37.289 | 27.628 | 25.073 | 5.077 | 1 | 0 | 58.819 | 55.739 | 47.712 | 18.625 | 0 | 0 | 53.79 | 33.175 | [5 empty] | 17.069 | 17.488 | 13 | 5.118 | 4.7897 | 4.0184 | 3.75 | 1.0397 | 20.3144
2006-01-22 | 22:02 | 0 | 17.094 | 0 | 3 | 0 | 54.684 | 55.258 | 37.665 | 37.452 | 27.459 | 25.122 | 5.33 | 1 | 0 | 58.797 | 55.715 | 47.759 | 18.651 | 0 | 0 | 53.79 | 33.199 | [5 empty] | 0 | 17.232 | 14 | 5.0443 | 4.7197 | 4.0154 | 3.75 | 0.96966 | 19.2228
2006-01-22 | 22:03 | 0 | 17.094 | 0 | 3 | 1 | 54.73 | 55.167 | 37.547 | 37.452 | 27.53 | 25.048 | 5.281 | 1 | 0 | 58.819 | 55.715 | 47.896 | 18.673 | 0 | 0 | 53.743 | 33.223 | [5 empty] | 0 | 17.278 | 15 | 5.0586 | 4.7332 | 4.016 | 3.75 | 0.98322 | 19.4367
2006-01-22 | 22:04 | 0 | 17.117 | 0 | 2 | 0 | 54.777 | 55.144 | 37.641 | 37.359 | 27.459 | 25.146 | 5.103 | 2 | 0 | 58.797 | 55.715 | 47.805 | 18.673 | 0 | 0 | 53.722 | 33.223 | [5 empty] | 0 | 17.418 | 0 | 5.1104 | 4.7825 | 4.0181 | 3.75 | 1.0325 | 20.2037
2006-01-22 | 22:05 | 0 | 17.094 | 0 | 3 | 0 | 54.66 | 55.258 | 37.641 | 37.359 | 27.24 | 25.168 | 5.103 | 1 | 0 | 58.842 | 55.715 | 47.735 | 18.651 | 0 | 0 | 53.722 | 33.223 | [5 empty] | 0 | 17.301 | 1 | 5.1104 | 4.7825 | 4.0181 | 3.75 | 1.0325 | 20.2037
2006-01-22 | 22:06 | 1 | 17.069 | 0 | 3 | 0 | 54.754 | 55.211 | 37.593 | 37.452 | 27.265 | 25.168 | 5.129 | 1 | 0 | 58.797 | 55.715 | 47.873 | 18.673 | 0 | 0 | 53.652 | 33.223 | [5 empty] | 17.069 | 17.302 | 2 | 5.1028 | 4.7753 | 4.0178 | 3.75 | 1.0253 | 20.0926
2006-01-22 | 22:07 | 0 | 17.094 | 0 | 3 | 0 | 54.639 | 55.188 | 37.641 | 37.406 | 27.169 | 25.146 | 5.028 | 2 | 0 | 58.797 | 55.694 | 47.782 | 18.651 | 0 | 0 | 53.699 | 33.247 | [5 empty] | 0 | 17.233 | 3 | 5.1322 | 4.8032 | 4.019 | 3.75 | 1.0532 | 20.5222
2006-01-22 | 22:08 | 0 | 17.064 | 0 | 3 | 0 | 54.749 | 55.069 | 37.636 | 37.402 | 27.574 | 25.068 | 5.173 | 1 | 0 | 58.749 | 55.687 | 47.754 | 18.595 | 0 | 0 | 53.647 | 33.311 | [5 empty] | 0 | 17.347 | 4 | 5.09 | 4.7631 | 4.0173 | 3.75 | 1.0131 | 19.9039
2006-01-22 | 22:09 | 0 | 17.094 | 1 | 2 | 0 | 54.707 | 55.211 | 37.617 | 37.359 | 27.699 | 25.026 | 5.155 | 1 | 0 | 58.797 | 55.671 | 47.805 | 18.625 | 0 | 0 | 53.608 | 33.247 | [5 empty] | 0 | 17.348 | 5 | 5.0953 | 4.7681 | 4.0175 | 3.75 | 1.0181 | 19.9812
2006-01-22 | 22:10 | 1 | 17.094 | 0 | 3 | 0 | 54.684 | 55.188 | 37.593 | 37.382 | 27.819 | 25.242 | 5.103 | 1 | 0 | 58.819 | 55.739 | 47.759 | 18.651 | 0 | 0 | 53.629 | 33.223 | [5 empty] | 17.094 | 17.302 | 6 | 5.1104 | 4.7825 | 4.0181 | 3.75 | 1.0325 | 20.2037
2006-01-22 | 22:11 | 0 | 17.117 | 0 | 3 | 0 | 54.684 | 55.167 | 37.689 | 37.452 | 27.893 | 25.217 | 5.052 | 2 | 0 | 58.776 | 55.648 | 47.782 | 18.651 | 0 | 0 | 53.584 | 33.247 | [5 empty] | 0 | 17.232 | 7 | 5.1253 | 4.7966 | 4.0187 | 3.75 | 1.0466 | 20.4206
2006-01-22 | 22:12 | 0 | 17.117 | 0 | 3 | 0 | 54.707 | 55.167 | 37.713 | 37.382 | 27.794 | 25.193 | 5.129 | 1 | 0 | 58.776 | 55.648 | 47.735 | 18.625 | 0 | 0 | 53.561 | 33.247 | [5 empty] | 0 | 17.325 | 8 | 5.1028 | 4.7753 | 4.0178 | 3.75 | 1.0253 | 20.0926
2006-01-22 | 22:13 | 0 | 17.117 | 0 | 2 | 0 | 54.73 | 55.144 | 37.593 | 37.5 | 27.748 | 25.193 | 5.103 | 1 | 0 | 58.753 | 55.624 | 47.85 | 18.625 | 0 | 0 | 53.538 | 33.247 | [5 empty] | 0 | 17.23 | 9 | 5.1104 | 4.7825 | 4.0181 | 3.75 | 1.0325 | 20.2037
2006-01-22 | 22:14 | 0 | 17.094 | 0 | 3 | 0 | 54.639 | 55.12 | 37.617 | 37.5 | 27.772 | 25.217 | 5.229 | 1 | 0 | 58.753 | 55.624 | 47.829 | 18.625 | 0 | 0 | 53.514 | 33.223 | [5 empty] | 0 | 17.139 | 10 | 5.0737 | 4.7476 | 4.0166 | 3.75 | 0.99761 | 19.6624
2006-01-22 | 22:15 | 1 | 17.094 | 0 | 3 | 0 | 54.639 | 55.074 | 37.689 | 37.43 | 27.53 | 25.291 | 5.028 | 2 | 0 | 58.73 | 55.648 | 47.712 | 18.651 | 0 | 0 | 53.514 | 33.199 | [5 empty] | 17.094 | 17.209 | 11 | 5.1322 | 4.8032 | 4.019 | 3.75 | 1.0532 | 20.5222
2006-01-22 | 22:16 | 0 | 17.069 | 0 | 3 | 0 | 54.66 | 55.12 | 37.689 | 37.406 | 27.794 | 25.387 | 5.129 | 1 | 0 | 58.753 | 55.624 | 47.759 | 18.651 | 0 | 0 | 53.491 | 33.199 | [5 empty] | 0 | 17.254 | 12 | 5.1028 | 4.7753 | 4.0178 | 3.75 | 1.0253 | 20.0926
2006-01-22 | 22:17 | 0 | 17.117 | 0 | 2 | 0 | 54.639 | 55.144 | 37.689 | 37.43 | 27.794 | 25.338 | 5.178 | 1 | 0 | 58.73 | 55.578 | 47.712 | 18.651 | 0 | 0 | 53.491 | 33.199 | [5 empty] | 0 | 17.209 | 13 | 5.0886 | 4.7617 | 4.0172 | 3.75 | 1.0117 | 19.8824
2006-01-22 | 22:18 | 0 | 17.039 | 1 | 3 | 0 | 54.611 | 55.16 | 37.576 | 37.435 | 28.042 | 25.271 | 5.211 | 2 | 0 | 58.667 | 55.538 | 47.74 | 18.583 | 0 | 0 | 53.451 | 33.228 | [5 empty] | 0 | 17.176 | 14 | 5.079 | 4.7526 | 4.0168 | 3.75 | 1.0026 | 19.7402
2006-01-22 | 22:19 | 0 | 17.087 | 0 | 3 | 1 | 54.653 | 55.067 | 37.703 | 37.397 | 28.03 | 25.426 | 5.222 | 1 | 0 | 58.744 | 55.571 | 47.705 | 18.593 | 0 | 0 | 53.507 | 33.237 | [5 empty] | 0 | 17.256 | 15 | 5.0758 | 4.7496 | 4.0167 | 3.75 | 0.99955 | 19.6927
2006-01-22 | 22:20 | 1 | 17.087 | 0 | 3 | 0 | 54.677 | 55.111 | 37.586 | 37.421 | 28.052 | 25.33 | 5.247 | 1 | 0 | 58.678 | 55.547 | 47.705 | 18.593 | 0 | 0 | 53.484 | 33.237 | [5 empty] | 17.087 | 17.256 | 0 | 5.0685 | 4.7426 | 4.0164 | 3.75 | 0.99263 | 19.5844
2006-01-22 | 22:21 | 0 | 17.062 | 0 | 2 | 0 | 54.607 | 55.067 | 37.61 | 37.421 | 28.101 | 25.355 | 5.222 | 1 | 0 | 58.698 | 55.547 | 47.728 | 18.618 | 0 | 0 | 53.461 | 33.237 | [5 empty] | 0 | 17.186 | 1 | 5.0758 | 4.7496 | 3.7961 | 3.5294 | 1.2201 | 24.0386
2006-01-22 | 22:22 | 0 | 17.062 | 0 | 3 | 0 | 54.63 | 55.088 | 37.703 | 37.421 | 27.861 | 25.306 | 5.147 | 2 | 0 | 58.678 | 55.571 | 47.682 | 18.666 | 0 | 0 | 53.437 | 33.192 | [5 empty] | 0 | 17.209 | 2 | 5.0976 | 4.7703 | 3.797 | 3.5294 | 1.2409 | 24.3428
2006-01-22 | 22:23 | 0 | 17.062 | 0 | 3 | 0 | 54.607 | 55.111 | 37.679 | 37.445 | 27.836 | 25.259 | 5.199 | 1 | 0 | 58.678 | 55.547 | 47.705 | 18.618 | 0 | 0 | 53.437 | 33.192 | [5 empty] | 0 | 17.162 | 3 | 5.0825 | 4.7559 | 3.7964 | 3.5294 | 1.2265 | 24.1322
2006-01-22 | 22:24 | 1 | 17.087 | 0 | 2 | 0 | 54.677 | 55.088 | 37.727 | 37.421 | 27.642 | 25.475 | 5.173 | 1 | 0 | 58.678 | 55.524 | 47.728 | 18.643 | 0 | 0 | 53.437 | 33.216 | [5 empty] | 17.087 | 17.256 | 4 | 5.09 | 4.7631 | 3.7967 | 3.5294 | 1.2337 | 24.2377
2006-01-22 | 22:25 | 0 | 17.037 | 0 | 3 | 0 | 54.63 | 55.134 | 37.658 | 37.469 | 28.197 | 25.524 | 5.222 | 1 | 0 | 58.721 | 55.547 | 47.682 | 18.643 | 0 | 0 | 53.391 | 33.237 | [5 empty] | 0 | 17.161 | 5 | 5.0758 | 4.7496 | 3.7961 | 3.5294 | 1.2201 | 24.0386
2006-01-22 | 22:26 | 0 | 17.087 | 0 | 3 | 0 | 54.607 | 55.158 | 37.679 | 37.375 | 27.981 | 25.355 | 5.35 | 2 | 0 | 58.655 | 55.501 | 47.658 | 18.593 | 0 | 0 | 53.37 | 33.237 | [5 empty] | 0 | 17.232 | 6 | 5.0385 | 4.7141 | 3.7946 | 3.5294 | 1.1847 | 23.5132
2006-01-22 | 22:27 | 0 | 17.062 | 1 | 3 | 0 | 54.698 | 55.111 | 37.658 | 37.492 | 27.861 | 25.306 | 5.222 | 1 | 0 | 58.655 | 55.501 | 47.773 | 18.618 | 0 | 0 | 53.37 | 33.216 | [5 empty] | 0 | 17.206 | 7 | 5.0758 | 4.7496 | 3.7961 | 3.5294 | 1.2201 | 24.0386
2006-01-22 | 22:28 | 0 | 17.054 | 0 | 2 | 0 | 54.623 | 55.104 | 37.648 | 37.344 | 27.684 | 25.323 | 5.062 | 1 | 0 | 58.669 | 55.47 | 47.628 | 18.585 | 0 | 0 | 53.339 | 33.161 | [5 empty] | 0 | 17.279 | 8 | 5.1223 | 4.7938 | 3.798 | 3.5294 | 1.2644 | 24.6845
2006-01-22 | 22:29 | 1 | 17.029 | 0 | 3 | 0 | 54.646 | 55.081 | 37.603 | 37.437 | 27.755 | 25.203 | 5.114 | 1 | 0 | 58.603 | 55.447 | 47.651 | 18.585 | 0 | 0 | 53.36 | 33.161 | [5 empty] | 17.029 | 17.209 | 9 | 5.1072 | 4.7794 | 3.7974 | 3.5294 | 1.25 | 24.4759
2006-01-22 | 22:30 | 0 | 17.004 | 0 | 3 | 0 | 54.623 | 55.151 | 37.603 | 37.39 | 27.589 | 25.252 | 5.214 | 2 | 0 | 58.603 | 55.494 | 47.628 | 18.61 | 0 | 0 | 53.316 | 33.089 | [5 empty] | 0 | 17.233 | 10 | 5.0781 | 4.7518 | 3.7962 | 3.5294 | 1.2224 | 24.0712
2006-01-22 | 22:31 | 0 | 17.011 | 0 | 3 | 0 | 54.721 | 55.043 | 37.679 | 37.397 | 27.596 | 25.355 | 4.995 | 1 | 0 | 58.678 | 55.571 | 47.752 | 18.618 | 0 | 0 | 53.37 | 33.192 | [5 empty] | 0 | 17.324 | 11 | 5.1419 | 4.8124 | 3.7988 | 3.5294 | 1.283 | 24.9515
2006-01-22 | 22:32 | 0 | 17.062 | 0 | 2 | 0 | 54.677 | 55.134 | 37.775 | 37.397 | 27.522 | 25.355 | 5.072 | 1 | 0 | 58.655 | 55.477 | 47.682 | 18.593 | 0 | 0 | 53.346 | 33.168 | [5 empty] | 0 | 17.28 | 12 | 5.1194 | 4.7911 | 3.7979 | 3.5294 | 1.2617 | 24.6445
2006-01-22 | 22:33 | 0 | 16.954 | 0 | 3 | 0 | 54.623 | 55.081 | 37.603 | 37.39 | 27.444 | 25.274 | 4.91 | 2 | 0 | 58.625 | 55.517 | 47.675 | 18.535 | 0 | 0 | 53.293 | 33.161 | [5 empty] | 0 | 17.233 | 13 | 5.1666 | 4.8359 | 3.7998 | 3.5294 | 1.3065 | 25.2874
2006-01-22 | 22:34 | 1 | 17.011 | 0 | 3 | 0 | 54.791 | 55.043 | 37.586 | 37.469 | 27.787 | 25.161 | 4.969 | 1 | 0 | 58.632 | 55.547 | 47.843 | 18.618 | 0 | 0 | 53.323 | 33.237 | [5 empty] | 17.011 | 17.322 | 14 | 5.1494 | 4.8196 | 3.7991 | 3.5294 | 1.2902 | 25.0546
2006-01-22 | 22:35 | 0 | 17.029 | 0 | 3 | 0 | 54.691 | 55.127 | 37.603 | 37.531 | 27.829 | 25.129 | 5.165 | 1 | 0 | 58.58 | 55.403 | 47.675 | 18.585 | 0 | 0 | 53.316 | 33.206 | [5 empty] | 0 | 17.16 | 15 | 5.0924 | 4.7653 | 3.7968 | 3.5294 | 1.2359 | 24.27
2006-01-22 | 22:36 | 0 | 17.062 | 0 | 2 | 1 | 54.677 | 55.134 | 37.61 | 37.445 | 27.522 | 25.161 | 5.247 | 1 | 0 | 58.632 | 55.433 | 47.796 | 18.593 | 0 | 0 | 53.323 | 33.216 | [5 empty] | 0 | 17.232 | 16 | 5.0685 | 4.7426 | 3.7958 | 3.5294 | 1.2132 | 23.9366
2006-01-22 | 22:37 | 0 | 17.054 | 1 | 3 | 0 | 54.646 | 55.104 | 37.626 | 37.39 | 27.346 | 25.129 | 5.088 | 2 | 0 | 58.58 | 55.403 | 47.675 | 18.585 | 0 | 0 | 53.293 | 33.23 | [5 empty] | 0 | 17.256 | 0 | 5.1148 | 4.7866 | 3.7977 | 3.5294 | 1.2572 | 24.5804
2006-01-22 | 22:38 | 0 | 17.087 | 0 | 3 | 0 | 54.791 | 55.158 | 37.679 | 37.397 | 27.498 | 25.139 | 5.021 | 1 | 0 | 58.587 | 55.41 | 47.658 | 18.643 | 0 | 0 | 53.276 | 33.237 | [5 empty] | 0 | 17.394 | 1 | 5.1343 | 4.8052 | 4.0191 | 3.75 | 1.0552 | 20.5518
2006-01-22 | 22:39 | 1 | 17.029 | 0 | 3 | 0 | 54.737 | 55.218 | 37.579 | 37.461 | 27.321 | 25.107 | 5.013 | 1 | 0 | 58.58 | 55.426 | 47.584 | 18.658 | 0 | 0 | 53.269 | 33.206 | [5 empty] | 17.029 | 17.276 | 2 | 5.1366 | 4.8074 | 4.0191 | 3.75 | 1.0574 | 20.5856
2006-01-22 | 22:40 | 0 | 17.062 | 0 | 2 | 0 | 54.698 | 55.204 | 37.727 | 37.445 | 27.596 | 25.139 | 5.173 | 1 | 0 | 58.587 | 55.41 | 47.635 | 18.691 | 0 | 0 | 53.253 | 33.192 | [5 empty] | 0 | 17.253 | 3 | 5.09 | 4.7631 | 4.0173 | 3.75 | 1.0131 | 19.9039
2006-01-22 | 22:41 | 0 | 17.062 | 0 | 3 | 0 | 54.791 | 55.134 | 37.679 | 37.492 | 27.498 | 25.186 | 5.072 | 2 | 0 | 58.564 | 55.433 | 47.705 | 18.618 | 0 | 0 | 53.232 | 33.192 | [5 empty] | 0 | 17.299 | 4 | 5.1194 | 4.7911 | 4.0185 | 3.75 | 1.0411 | 20.3357
2006-01-22 | 22:42 | 0 | 17.029 | 0 | 3 | 0 | 54.691 | 55.195 | 37.672 | 37.39 | 27.177 | 25.227 | 5.114 | 1 | 0 | 58.557 | 55.333 | 47.605 | 18.585 | 0 | 0 | 53.178 | 33.137 | [5 empty] | 0 | 17.301 | 5 | 5.1072 | 4.7794 | 4.018 | 3.75 | 1.0294 | 20.1567
2006-01-22 | 22:43 | 1 | 17.029 | 0 | 3 | 0 | 54.691 | 55.174 | 37.626 | 37.366 | 27.01 | 25.129 | 5.088 | 1 | 0 | 58.58 | 55.379 | 47.628 | 18.61 | 0 | 0 | 53.178 | 33.137 | [5 empty] | 17.029 | 17.325 | 6 | 5.1148 | 4.7866 | 4.0183 | 3.75 | 1.0366 | 20.2676
2006-01-22 | 22:44 | 0 | 17.062 | 0 | 2 | 0 | 54.677 | 55.181 | 37.658 | 37.445 | 26.993 | 25.306 | 5.047 | 1 | 0 | 58.609 | 55.386 | 47.591 | 18.643 | 0 | 0 | 53.232 | 33.192 | [5 empty] | 0 | 17.232 | 7 | 5.1267 | 4.798 | 4.0187 | 3.75 | 1.048 | 20.4418
2006-01-22 | 22:45 | 0 | 17.087 | 0 | 3 | 0 | 54.768 | 55.158 | 37.658 | 37.516 | 27.137 | 25.161 | 5.147 | 2 | 0 | 58.564 | 55.342 | 47.635 | 18.618 | 0 | 0 | 53.209 | 33.168 | [5 empty] | 0 | 17.252 | 8 | 5.0976 | 4.7703 | 4.0176 | 3.75 | 1.0203 | 20.0155
2006-01-22 | 22:46 | 0 | 17.087 | 1 | 3 | 0 | 54.768 | 55.204 | 37.634 | 37.516 | 27.451 | 25.139 | 5.147 | 1 | 0 | 58.543 | 55.319 | 47.658 | 18.618 | 0 | 0 | 53.209 | 33.192 | [5 empty] | 0 | 17.252 | 9 | 5.0976 | 4.7703 | 4.0176 | 3.75 | 1.0203 | 20.0155
2006-01-22 | 22:47 | 0 | 17.109 | 0 | 3 | 0 | 54.721 | 55.225 | 37.679 | 37.375 | 27.498 | 25.139 | 5.095 | 1 | 0 | 58.587 | 55.342 | 47.591 | 18.593 | 0 | 0 | 53.209 | 33.168 | [5 empty] | 0 | 17.346 | 10 | 5.1127 | 4.7847 | 4.0182 | 3.75 | 1.0347 | 20.2378
2006-01-22 | 22:48 | 1 | 17.087 | 0 | 2 | 0 | 54.744 | 55.204 | 37.679 | 37.538 | 27.427 | 25.139 | 5.147 | 1 | 0 | 58.543 | 55.319 | 47.635 | 18.618 | 0 | 0 | 53.185 | 33.192 | [5 empty] | 17.087 | 17.206 | 11 | 5.0976 | 4.7703 | 4.0176 | 3.75 | 1.0203 | 20.0155
2006-01-22 | 22:49 | 0 | 17.062 | 0 | 3 | 0 | 54.698 | 55.225 | 37.658 | 37.492 | 27.186 | 25.259 | 4.995 | 2 | 0 | 58.564 | 55.342 | 47.614 | 18.666 | 0 | 0 | 53.185 | 33.192 | [5 empty] | 0 | 17.206 | 12 | 5.1419 | 4.8124 | 4.0194 | 3.75 | 1.0624 | 20.6615
2006-01-22 | 22:50 | 0 | 17.087 | 0 | 3 | 0 | 54.691 | 55.127 | 37.72 | 37.414 | 27.105 | 25.298 | 5.013 | 1 | 0 | 58.514 | 55.265 | 47.628 | 18.61 | 0 | 0 | 53.178 | 33.161 | [5 empty] | 0 | 17.277 | 13 | 5.1366 | 4.8074 | 4.0191 | 3.75 | 1.0574 | 20.5856
2006-01-22 | 22:51 | 0 | 17.087 | 0 | 3 | 0 | 54.721 | 55.158 | 37.679 | 37.538 | 26.873 | 25.114 | 4.995 | 1 | 0 | 58.564 | 55.295 | 47.682 | 18.618 | 0 | 0 | 53.185 | 33.192 | [5 empty] | 0 | 17.183 | 14 | 5.1419 | 4.8124 | 4.0194 | 3.75 | 1.0624 | 20.6615
2006-01-22 | 22:52 | 0 | 17.062 | 0 | 2 | 1 | 54.677 | 55.158 | 37.679 | 37.469 | 26.799 | 25.379 | 4.943 | 1 | 0 | 58.543 | 55.319 | 47.567 | 18.643 | 0 | 0 | 53.185 | 33.168 | [5 empty] | 0 | 17.208 | 15 | 5.157 | 4.8268 | 4.02 | 3.75 | 1.0768 | 20.8799
2006-01-22 | 22:53 | 1 | 17.102 | 0 | 14 | 0 | 57.617 | 54.966 | 38.753 | 51.825 | 53.82 | 25.083 | 5.139 | 2 | 0 | 55.288 | 55.195 | 54.163 | 18.658 | 0 | 0 | 53.178 | 32.996 | [5 empty] | 17.102 | 5.792 | 0 | 5.0999 | 4.7725 | 4.0177 | 3.75 | 1.0225 | 20.0498
2006-01-22 | 22:54 | 1 | 17.054 | 1 | 15 | 0 | 65.127 | 54.737 | 41.997 | 57.348 | 55.907 | 25.009 | 4.887 | 2 | 0 | 63.153 | 54.943 | 58.692 | 18.61 | 0 | 0 | 53.108 | 33.043 | [5 empty] | 17.054 | 7.779 | 1 | 5.1733 | 4.8423 | 2.4929 | 2.2222 | 2.6201 | 50.6457
2006-01-22 | 22:55 | 0 | 17.087 | 0 | 15 | 0 | 68.785 | 54.516 | 45.343 | 61.75 | 56.165 | 24.97 | 5.021 | 0 | 0 | 67.555 | 54.882 | 62.062 | 18.618 | 0 | 0 | 53.162 | 36.27 | [5 empty] | 0 | 7.035 | 2 | 5.1343 | 4.8052 | 2.4913 | 2.2222 | 2.583 | 50.3082
2006-01-22 | 22:56 | 1 | 17.109 | 0 | 15 | 0 | 69.905 | 54.287 | 47.682 | 63.833 | 56.188 | 25.09 | 5.121 | 1 | 0 | 69.026 | 55.181 | 63.676 | 18.643 | 0 | 0 | 53.162 | 39.418 | [5 empty] | 17.109 | 6.072 | 3 | 5.1052 | 4.7775 | 2.4901 | 2.2222 | 2.5553 | 50.0529
2006-01-22 | 22:57 | 0 | 17.077 | 0 | 15 | 0 | 70.075 | 54.026 | 49.439 | 64.746 | 55.974 | 25.107 | 5.088 | 0 | 0 | 69.351 | 55.608 | 64.543 | 18.633 | 0 | 0 | 53.36 | 41.48 | [5 empty] | 0 | 5.329 | 4 | 5.1148 | 4.7866 | 2.4905 | 2.2222 | 2.5644 | 50.1375
2006-01-22 | 22:58 | 1 | 17.077 | 0 | 15 | 0 | 69.921 | 53.844 | 50.702 | 65.216 | 55.678 | 25.009 | 5.013 | 0 | 0 | 69.328 | 56.091 | 65.127 | 18.633 | 0 | 0 | 53.269 | 43.171 | [5 empty] | 17.077 | 4.705 | 5 | 5.1366 | 4.8074 | 2.4914 | 2.2222 | 2.5852 | 50.3285
2006-01-22 | 22:59 | 0 | 17.062 | 1 | 15 | 0 | 69.82 | 53.622 | 51.65 | 65.54 | 55.433 | 25.092 | 5.098 | 0 | 0 | 69.315 | 56.437 | 65.405 | 18.57 | 0 | 0 | 53.118 | 44.448 | [5 empty] | 17.062 | 3.653 | 6 | 5.09 | 4.7631 | 2.4895 | 2.2222 | 2.5409 | 49.9191
2006-01-22 | 23:00 | 0 | 17.092 | 0 | 15 | 1 | 69.869 | 53.468 | 52.389 | 65.926 | 54.889 | 25.024 | 5.229 | 1 | 1 | 69.364 | 56.823 | 65.857 | 18.625 | 0 | 0 | 52.985 | 45.464 | [5 empty] | 0 | 3.363 | 7 | 5.1119 | 4.7839 | 2.4904 | 2.2222 | 2.5617 | 50.1119
2006-01-22 | 23:01 | 1 | 17.062 | 0 | 15 | 0 | 69.775 | 53.279 | 53.003 | 66.122 | 53.806 | 24.948 | 5.173 | 0 | 0 | 69.27 | 57.131 | 66.076 | 18.57 | 0 | 0 | 52.98 | 46.216 | [5 empty] | 0 | 3.006 | 8 | 5.1119 | 4.7839 | 2.4904 | 2.2222 | 2.5617 | 50.1119
2006-01-22 | 23:02 | 0 | 17.062 | 0 | 15 | 0 | 69.82 | 53.094 | 53.577 | 66.457 | 53.736 | 24.948 | 5.098 | 0 | 0 | 69.357 | 57.468 | 66.323 | 18.57 | 0 | 0 | 53.003 | 46.881 | [5 empty] | 0 | 2.739 | 9 | 5.1337 | 4.8046 | 2.4913 | 2.2222 | 2.5824 | 50.3031
2006-01-22 | 23:03 | 0 | 17.062 | 0 | 15 | 0 | 69.621 | 52.936 | 54.105 | 66.615 | 52.086 | 24.899 | 5.098 | 0 | 0 | 69.205 | 57.781 | 66.569 | 18.545 | 0 | 0 | 53.05 | 47.385 | [5 empty] | 17.039 | 2.583 | 10 | 5.0967 | 4.7695 | 2.4898 | 2.2222 | 2.5473 | 49.9784
2006-01-22 | 23:04 | 0 | 17.062 | 0 | 15 | 0 | 69.534 | 52.798 | 54.471 | 66.795 | 50.436 | 24.85 | 5.023 | 0 | 0 | 69.138 | 58.073 | 66.66 | 18.57 | 0 | 0 | 53.209 | 47.775 | [5 empty] | 0 | 2.249 | 11 | 5.0586 | 4.7332 | 2.4882 | 2.2222 | 2.511 | 49.6384
2006-01-22 | 23:05 | 1 | 17.039 | 1 | 15 | 0 | 69.556 | 52.613 | 54.747 | 66.973 | 49.358 | 24.683 | 5.15 | 1 | 0 | 69.183 | 58.32 | 67.019 | 18.595 | 0 | 0 | 53.279 | 48.118 | [5 empty] | 0 | 2.312 | 12 | 5.0737 | 4.7476 | 2.4888 | 2.2222 | 2.5254 | 49.774
2006-01-22 | 23:06 | 0 | 17.069 | 0 | 15 | 0 | 69.496 | 52.527 | 55.071 | 67.247 | 48.583 | 24.663 | 5.281 | 0 | 0 | 69.165 | 58.594 | 67.181 | 18.648 | 0 | 0 | 53.444 | 48.445 | [5 empty] | 0 | 2.089 | 13 | 5.0367 | 4.7125 | 2.4873 | 2.2222 | 2.4902 | 49.4415
2006-01-22 | 23:07 | 0 | 17.092 | 0 | 15 | 0 | 69.605 | 52.343 | 55.44 | 67.293 | 48.515 | 24.734 | 5.229 | 0 | 0 | 69.232 | 58.817 | 67.226 | 18.6 | 0 | 0 | 53.605 | 48.697 | [5 empty] | 0 | 1.911 | 14 | 5.0219 | 4.6983 | 2.4867 | 2.2222 | 2.4761 | 49.3066
2006-01-22 | 23:08 | 0 | 17.069 | 0 | 15 | 0 | 69.605 | 52.205 | 55.578 | 67.516 | 47.873 | 24.568 | 5.356 | 0 | 0 | 69.187 | 59.043 | 67.45 | 18.625 | 0 | 0 | 53.743 | 48.949 | [5 empty] | 17.069 | 2.021 | 15 | 5.081 | 4.7545 | 2.4891 | 2.2222 | 2.5323 | 49.8389
2006-01-22 | 23:09 | 0 | 17.044 | 0 | 15 | 0 | 69.538 | 52.137 | 55.76 | 67.627 | 47.873 | 24.59 | 5.407 | 0 | 0 | 69.165 | 59.29 | 67.45 | 18.625 | 0 | 0 | 53.881 | 49.063 | [5 empty] | 0 | 1.802 | 16 | 5.1028 | 4.7753 | 2.49 | 2.2222 | 2.5531 | 50.0324
2006-01-22 | 23:10 | 1 | 17.069 | 1 | 15 | 0 | 69.78 | 52 | 55.988 | 67.759 | 47.917 | 24.47 | 5.204 | 1 | 0 | 69.232 | 59.468 | 67.671 | 18.648 | 0 | 0 | 54.019 | 49.225 | [5 empty] | 0 | 1.715 | 17 | 5.0825 | 4.7559 | 2.4892 | 2.2222 | 2.5337 | 49.8518
2006-01-22 | 23:11 | 0 | 17.044 | 0 | 15 | 0 | 69.715 | 51.794 | 56.126 | 67.913 | 47.07 | 24.398 | 5.129 | 0 | 0 | 69.275 | 59.648 | 67.826 | 18.6 | 0 | 0 | 54.133 | 49.386 | [5 empty] | 0 | 1.691 | 18 | 5.0158 | 4.6925 | 2.4865 | 2.2222 | 2.4703 | 49.2508
2006-01-22 | 23:12 | 0 | 17.039 | 0 | 15 | 0 | 69.711 | 51.65 | 56.257 | 67.996 | 47.591 | 24.369 | 5.199 | 0 | 0 | 69.27 | 59.778 | 67.931 | 18.595 | 0 | 0 | 54.243 | 49.519 | [5 empty] | 0 | 1.713 | 19 | 4.9791 | 4.6577 | 2.485 | 2.2222 | 2.4354 | 48.9133
2006-01-22 | 23:13 | 0 | 17.014 | 0 | 15 | 0 | 69.863 | 51.535 | 56.46 | 68.172 | 46.629 | 24.295 | 5.428 | 0 | 0 | 69.402 | 59.956 | 68.018 | 18.595 | 0 | 0 | 54.425 | 49.61 | [5 empty] | 17.014 | 1.648 | 20 | 5.0458 | 4.721 | 2.4877 | 2.2222 | 2.4988 | 49.5231
2006-01-22 | 23:14 | 0 | 17.039 | 0 | 14 | 0 | 70.104 | 51.421 | 56.594 | 68.391 | 46.102 | 24.345 | 5.554 | 1 | 0 | 69.621 | 60.18 | 68.282 | 18.595 | 0 | 0 | 54.539 | 49.724 | [5 empty] | 0 | 1.738 | 21 | 5.1119 | 4.7839 | 2.4904 | 2.2222 | 2.5617 | 50.1119
2006-01-22 | 23:15 | 1 | 17.014 | 1 | 15 | 0 | 70.194 | 51.283 | 56.772 | 68.546 | 42.334 | 24.249 | 5.325 | 0 | 0 | 69.731 | 60.294 | 68.391 | 18.618 | 0 | 0 | 54.7 | 49.885 | [5 empty] | 0 | 1.691 | 22 | 5.1194 | 4.7911 | 2.4907 | 2.2222 | 2.5688 | 50.1784
2006-01-22 | 23:16 | 0 | 17.014 | 0 | 15 | 0 | 70.348 | 51.192 | 56.907 | 68.61 | 45.161 | 24.295 | 5.098 | 0 | 0 | 69.885 | 60.472 | 68.546 | 18.595 | 0 | 0 | 54.838 | 50.023 | [5 empty] | 0 | 1.706 | 23 | 5.1142 | 4.7861 | 2.4905 | 2.2222 | 2.5639 | 50.1324
2006-01-22 | 23:17 | 0 | 17.014 | 0 | 15 | 0 | 70.5 | 51.054 | 57.019 | 68.809 | 46.767 | 24.32 | 5.072 | 1 | 0 | 70.062 | 60.652 | 68.678 | 18.57 | 0 | 0 | 54.975 | 50.184 | [5 empty] | 0 | 1.603 | 24 | 5.1104 | 4.7825 | 2.4903 | 2.2222 | 2.5603 | 50.0991
2006-01-22 | 23:18 | 0 | 17.044 | 0 | 15 | 0 | 70.748 | 50.977 | 57.302 | 69.042 | 47.332 | 24.313 | 5.09 | 0 | 0 | 70.229 | 60.823 | 68.888 | 18.635 | 0 | 0 | 55.151 | 50.427 | [5 empty] | 17.011 | 1.648 | 25 | 5.1643 | 4.8337 | 2.4925 | 2.2222 | 2.6115 | 50.5681
2006-01-22 | 23:19 | 0 | 17.044 | 0 | 15 | 0 | 70.788 | 50.828 | 57.336 | 69.185 | 47.068 | 24.325 | 5.103 | 0 | 0 | 70.348 | 60.99 | 69.053 | 18.6 | 0 | 0 | 55.23 | 50.576 | [5 empty] | 0 | 1.626 | 26 | 5.1052 | 4.7775 | 2.4901 | 2.2222 | 2.5553 | 50.0529
2006-01-22 | 23:20 | 1 | 17.011 | 0 | 15 | 0 | 71.023 | 50.707 | 57.464 | 69.375 | 47.747 | 24.269 | 4.918 | 0 | 0 | 70.54 | 61.095 | 69.288 | 18.59 | 0 | 0 | 55.314 | 50.751 | [5 empty] | 0 | 1.648 | 0 | 5.1395 | 4.8102 | 2.4915 | 2.2222 | 2.5879 | 50.3538
2006-01-22 | 23:21 | 0 | 17.011 | 1 | 15 | 1 | 71.133 | 50.592 | 57.621 | 69.507 | 47.014 | 24.389 | 5.121 | 0 | 1 | 70.65 | 61.252 | 69.462 | 18.59 | 0 | 0 | 55.475 | 50.912 | [5 empty] | 0 | 1.69 | 1 | 5.1127 | 4.7847 | 2.9955 | 2.7273 | 2.0574 | 40.2413
2006-01-22 | 23:22 | 0 | 17.069 | 0 | 15 | 0 | 71.316 | 50.553 | 57.852 | 69.668 | 47.367 | 24.398 | 5.003 | 1 | 0 | 70.875 | 61.462 | 69.558 | 18.623 | 0 | 0 | 55.643 | 51.127 | [5 empty] | 0 | 1.648 | 2 | 5.157 | 4.8268 | 2.9972 | 2.7273 | 2.0995 | 40.7118
2006-01-22 | 23:23 | 0 | 17.037 | 0 | 15 | 0 | 71.461 | 50.385 | 58.023 | 69.771 | 47.747 | 24.413 | 5.095 | 0 | 0 | 71.023 | 61.521 | 69.684 | 18.615 | 0 | 0 | 55.774 | 51.302 | [5 empty] | 17.037 | 1.581 | 3 | 5.09 | 4.7631 | 2.9945 | 2.7273 | 2.0358 | 39.9967
2006-01-22 | 23:24 | 0 | 17.011 | 0 | 15 | 0 | 71.638 | 50.27 | 58.18 | 69.99 | 47.703 | 24.367 | 4.943 | 0 | 0 | 71.155 | 61.722 | 69.858 | 18.615 | 0 | 0 | 55.865 | 51.463 | [5 empty] | 0 | 1.516 | 4 | 5.0953 | 4.7681 | 2.9947 | 2.7273 | 2.0408 | 40.0533
2006-01-22 | 23:25 | 1 | 17.037 | 0 | 15 | 0 | 71.77 | 50.156 | 58.315 | 70.189 | 46.947 | 24.293 | 5.173 | 0 | 0 | 71.265 | 61.791 | 70.012 | 18.59 | 0 | 0 | 56.002 | 51.624 | [5 empty] | 0 | 1.581 | 5 | 5.1028 | 4.7753 | 2.9951 | 2.7273 | 2.048 | 40.1349
2006-01-22 | 23:26 | 0 | 17.044 | 1 | 15 | 0 | 71.931 | 50.118 | 58.434 | 70.415 | 47.32 | 24.374 | 5.155 | 0 | 0 | 71.49 | 62.021 | 70.305 | 18.623 | 0 | 0 | 56.17 | 51.815 | [5 empty] | 0 | 1.648 | 6 | 5.1276 | 4.7988 | 2.9961 | 2.7273 | 2.0715 | 40.4001
2006-01-22 | 23:27 | 0 | 17.019 | 0 | 15 | 0 | 72.128 | 49.957 | 58.434 | 70.547 | 47.434 | 24.325 | 5.129 | 0 | 0 | 71.645 | 62.133 | 70.37 | 18.623 | 0 | 0 | 56.327 | 51.974 | [5 empty] | 0 | 1.626 | 7 | 5.1322 | 4.8032 | 2.9962 | 2.7273 | 2.076 | 40.4497
2006-01-22 | 23:28 | 0 | 17.011 | 0 | 15 | 0 | 72.231 | 49.834 | 58.651 | 70.583 | 47.84 | 24.269 | 5.044 | 1 | 0 | 71.77 | 62.284 | 70.583 | 18.59 | 0 | 0 | 56.455 | 51.899 | [5 empty] | 0 | 9.168 | 8 | 5.1322 | 4.8032 | 2.9962 | 2.7273 | 2.076 | 40.4497
2006-01-22 | 23:29 | 0 | 17.044 | 0 | 15 | 0 | 72.414 | 49.934 | 58.591 | 70.788 | 47.619 | 24.276 | 5.028 | 0 | 0 | 71.931 | 62.425 | 70.679 | 18.623 | 0 | 0 | 56.551 | 51.997 | [5 empty] | 0 | 22.422 | 9 | 5.118 | 4.7897 | 2.9957 | 2.7273 | 2.0624 | 40.2974
2006-01-22 | 23:30 | 0 | 17.069 | 0 | 3 | 0 | 73.006 | 68.834 | 41.516 | 63.838 | 37.945 | 24.3 | 5.028 | 0 | 0 | 71.535 | 62.582 | 70.151 | 18.6 | 0 | 0 | 56.574 | 51.769 | [5 empty] | 0 | 11.221 | 10 | 5.1471 | 4.8174 | 2.9968 | 2.7273 | 2.0901 | 40.6072
2006-01-22 | 23:31 | 0 | 17.069 | 0 | 4 | 0 | 63.703 | 72.15 | 35.431 | 41.281 | 31.021 | 24.3 | 5.077 | 0 | 0 | 70.833 | 62.694 | 68.834 | 18.623 | 0 | 0 | 56.663 | 51.288 | [5 empty] | 0 | 5.631 | 11 | 5.1247 | 4.7961 | 2.9959 | 2.7273 | 2.0688 | 40.369
2006-01-22 | 23:32 | 0 | 17.044 | 0 | 3 | 0 | 45.829 | 64.264 | 31.985 | 34.608 | 27.601 | 24.325 | 4.977 | 0 | 0 | 70.151 | 62.74 | 67.245 | 18.623 | 0 | 0 | 56.663 | 50.714 | [5 empty] | 0 | 2.525 | 12 | 5.1247 | 4.7961 | 2.9959 | 2.7273 | 2.0688 | 40.369
2006-01-22 | 23:33 | 0 | 17.044 | 0 | 4 | 0 | 36.581 | 44.522 | 30.661 | 30.95 | 24.06 | 24.374 | 5.054 | 0 | 0 | 69.601 | 62.829 | 65.608 | 18.6 | 0 | 0 | 56.709 | 50.118 | [5 empty] | 0 | 1.398 | 13 | 5.1104 | 4.7825 | 2.9954 | 2.7273 | 2.0552 | 40.2163
2006-01-22 | 23:34 | 0 | 17.069 | 1 | 4 | 0 | 32.632 | 36.182 | 30.082 | 30.107 | 21.532 | 24.349 | 5.054 | 0 | 0 | 69.14 | 62.895 | 64.264 | 18.6 | 0 | 0 | 56.709 | 49.591 | [5 empty] | 0 | 0.169 | 14 | 5.1395 | 4.8102 | 2.9965 | 2.7273 | 2.0829 | 40.527
2006-01-22 | 23:35 | 0 | 17.044 | 0 | 5 | 0 | 31.191 | 33.055 | 30.131 | 29.793 | 18.278 | 24.349 | 5.103 | 1 | 0 | 68.745 | 62.895 | 62.895 | 18.673 | 0 | 0 | 56.754 | 49.04 | [5 empty] | 0 | -0.096 | 15 | 5.1104 | 4.7825 | 2.9954 | 2.7273 | 2.0552 | 40.2163
2006-01-22 | 23:36 | 0 | 17.044 | 0 | 5 | 0 | 30.661 | 31.816 | 31.431 | 30.492 | 16.871 | 24.325 | 5.003 | 0 | 0 | 68.438 | 62.918 | 62.09 | 18.623 | 0 | 0 | 56.754 | 48.559 | [5 empty] | 0 | 0.554 | 16 | 5.1104 | 4.7825 | 2.9954 | 2.7273 | 2.0552 | 40.2163
2006-01-22 | 23:37 | 0 | 17.019 | 0 | 5 | 0 | 31.6 | 31.625 | 31.769 | 31.696 | 15.244 | 24.445 | 5.103 | 0 | 0 | 68.262 | 62.964 | 61.327 | 18.623 | 0 | 0 | 56.775 | 48.076 | [5 empty] | 0 | 0.794 | 17 | 5.1028 | 4.7753 | 2.9951 | 2.7273 | 2.048 | 40.1349
2006-01-22 | 23:38 | 0 | 17.044 | 0 | 5 | 0 | 32.105 | 32.539 | 31.311 | 31.551 | 14.304 | 24.362 | 5.103 | 0 | 0 | 68.045 | 62.943 | 60.88 | 18.575 | 0 | 0 | 56.8 | 47.642 | [5 empty] | 17.044 | 10.348 | 18 | 5.0953 | 4.7681 | 2.9947 | 2.7273 | 2.0408 | 40.0533
2006-01-22 | 23:39 | 0 | 17.019 | 0 | 6 | 0 | 31.649 | 32.468 | 30.734 | 30.855 | 12.773 | 24.134 | 5.129 | 0 | 0 | 67.848 | 62.92 | 60.522 | 18.6 | 0 | 0 | 56.754 | 47.252 | [5 empty] | 0 | 18.624 | 19 | 5.0586 | 4.7332 | 2.9933 | 2.7273 | 2.0059 | 39.6544
2006-01-22 | 23:40 | 1 | 17.044 | 0 | 5 | 0 | 40.624 | 32.132 | 30.421 | 30.276 | 28.108 | 24.109 | 5.155 | 0 | 0 | 67.738 | 62.92 | 60.207 | 18.575 | 0 | 0 | 56.8 | 46.886 | [5 empty] | 17.019 | 21.423 | 20 | 5.0586 | 4.7332 | 2.9933 | 2.7273 | 2.0059 | 39.6544
2006-01-22 | 23:41 | 0 | 17.044 | 0 | 5 | 0 | 48.949 | 46.244 | 30.396 | 30.325 | 31.433 | 24.014 | 5.281 | 0 | 0 | 67.516 | 62.897 | 59.94 | 18.6 | 0 | 0 | 56.777 | 46.543 | [5 empty] | 0 | 22.867 | 21 | 5.0586 | 4.7332 | 2.9933 | 2.7273 | 2.0059 | 39.6544
2006-01-22 | 23:42 | 1 | 17.019 | 0 | 6 | 0 | 51.748 | 50.921 | 30.47 | 30.325 | 32.348 | 24.18 | 5.281 | 1 | 0 | 67.293 | 62.92 | 59.714 | 18.6 | 0 | 0 | 56.754 | 46.153 | [5 empty] | 17.019 | 22.957 | 0 | 4.9995 | 4.677 | 2.9909 | 2.7273 | 1.9498 | 38.9993
2006-01-22 | 23:43 | 0 | 17.019 | 0 | 5 | 1 | 53.216 | 52.985 | 30.71 | 30.349 | 32.821 | 23.989 | 5.281 | 3 | 0 | 67.135 | 62.877 | 59.559 | 18.575 | 0 | 0 | 56.8 | 45.784 | [5 empty] | 0 | 22.123 | 1 | 5.081 | 4.7545 | 7.7669 | 7.5 | -2.7455 | -54.034
2006-01-22 | 23:44 | 1 | 17.019 | 1 | 5 | 0 | 53.858 | 54.11 | 31.553 | 30.901 | 33.316 | 24.06 | 5.484 | 2 | 0 | 66.98 | 62.897 | 59.424 | 18.575 | 0 | 0 | 56.8 | 45.511 | [5 empty] | 17.044 | 20.884 | 2 | 5.0661 | 4.7404 | 7.7663 | 7.5 | -2.7596 | -54.4711
2006-01-22 | 23:45 | 0 | 16.994 | 0 | 5 | 0 | 54.11 | 54.59 | 32.728 | 31.987 | 34.091 | 24.06 | 5.204 | 3 | 0 | 66.822 | 62.897 | 59.356 | 18.55 | 0 | 0 | 56.777 | 45.212 | [5 empty] | 0 | 19.822 | 3 | 5.088 | 4.7612 | 7.7672 | 7.5 | -2.7388 | -53.8293
2006-01-22 | 23:46 | 1 | 17.044 | 0 | 6 | 0 | 54.224 | 54.866 | 34.091 | 33.34 | 34.701 | 24.085 | 5.255 | 3 | 0 | 66.711 | 62.854 | 59.221 | 18.575 | 0 | 0 | 56.8 | 44.96 | [5 empty] | 17.044 | 18.432 | 4 | 5.0586 | 4.7332 | 7.766 | 7.5 | -2.7668 | -54.6949
2006-01-22 | 23:47 | 0 | 17.019 | 0 | 5 | 0 | 54.523 | 55.118 | 35.431 | 34.701 | 35.524 | 24.036 | 5.18 | 2 | 0 | 66.576 | 62.877 | 59.109 | 18.575 | 0 | 0 | 56.8 | 44.708 | [5 empty] | 0 | 17.26 | 5 | 5.1028 | 4.7753 | 7.7678 | 7.5 | -2.7247 | -53.3959
2006-01-22 | 23:48 | 1 | 17.044 | 0 | 5 | 0 | 54.544 | 55.256 | 36.722 | 36.112 | 36.277 | 24.205 | 5.281 | 3 | 0 | 66.485 | 62.854 | 59.086 | 18.575 | 0 | 0 | 56.777 | 44.477 | [5 empty] | 17.044 | 16.523 | 6 | 5.081 | 4.7545 | 7.7669 | 7.5 | -2.7455 | -54.034
2006-01-22 | 23:49 | 0 | 17.044 | 0 | 5 | 0 | 54.523 | 55.347 | 37.78 | 37.263 | 36.959 | 24.254 | 5.129 | 2 | 0 | 66.441 | 62.877 | 59.02 | 18.648 | 0 | 0 | 56.8 | 44.243 | [5 empty] | 0 | 15.936 | 7 | 5.1471 | 4.8174 | 7.7696 | 7.5 | -2.6826 | -52.1193
2006-01-22 | 23:50 | 1 | 17.044 | 0 | 6 | 0 | 54.798 | 55.37 | 38.509 | 38.275 | 37.5 | 24.109 | 5.204 | 2 | 0 | 66.35 | 62.854 | 59.02 | 18.648 | 0 | 0 | 56.8 | 43.984 | [5 empty] | 0 | 15.443 | 0 | 5.1322 | 4.8032 | 7.769 | 7.5 | -2.6968 | -52.5452
2006-01-22 | 23:51 | 0 | 17.019 | 0 | 5 | 1 | 54.751 | 55.622 | 38.98 | 38.815 | 37.992 | 24.229 | 4.977 | 1 | 0 | 66.284 | 62.877 | 58.975 | 18.625 | 0 | 0 | 56.823 | 43.774 | [5 empty] | 17.044 | 15.208 | 1 | 5.0953 | 4.7681 | 6.2675 | 6 | -1.2319 | -24.1774
2006-01-22 | 23:52 | 0 | 17.044 | 0 | 5 | 0 | 54.775 | 55.622 | 39.38 | 39.332 | 38.932 | 24.18 | 5.028 | 2 | 0 | 66.238 | 62.877 | 59.02 | 18.625 | 0 | 0 | 56.846 | 43.492 | [5 empty] | 0 | 14.741 | 2 | 5.0661 | 4.7404 | 6.2663 | 6 | -1.2596 | -24.8628
2006-01-22 | 23:53 | 1 | 17.044 | 1 | 6 | 0 | 54.798 | 55.622 | 39.755 | 39.59 | 38.791 | 24.205 | 5.155 | 2 | 0 | 66.215 | 62.877 | 58.997 | 18.6 | 0 | 0 | 56.8 | 43.257 | [5 empty] | 0 | 14.576 | 3 | 5.0661 | 4.7404 | 6.2663 | 6 | -1.2596 | -24.8628
2006-01-22 | 23:54 | 0 | 17.044 | 0 | 5 | 0 | 54.637 | 55.578 | 39.849 | 39.896 | 38.839 | 24.374 | 5.255 | 2 | 0 | 66.195 | 62.854 | 58.929 | 18.625 | 0 | 0 | 56.688 | 43.02 | [5 empty] | 17.019 | 14.225 | 4 | 5.051 | 4.726 | 6.2657 | 6 | -1.274 | -25.2223
2006-01-22 | 23:55 | 0 | 17.044 | 0 | 5 | 0 | 54.614 | 55.37 | 40.155 | 40.038 | 38.885 | 24.349 | 5.255 | 1 | 0 | 66.149 | 62.854 | 58.908 | 18.648 | 0 | 0 | 56.576 | 42.858 | [5 empty] | 0 | 14.178 | 5 | 5.0676 | 4.7418 | 6.2664 | 6 | -1.2582 | -24.8283
2006-01-22 | 23:56 | 1 | 17.019 | 0 | 5 | 0 | 54.59 | 55.37 | 40.224 | 40.365 | 39.332 | 24.303 | 5.307 | 2 | 0 | 66.104 | 62.854 | 58.908 | 18.673 | 0 | 0 | 56.487 | 42.693 | [5 empty] | 0 | 13.777 | 6 | 5.0329 | 4.7089 | 6.2649 | 6 | -1.2911 | -25.6537
2006-01-22 | 23:57 | 0 | 17.014 | 0 | 5 | 0 | 54.562 | 55.342 | 40.43 | 40.384 | 38.952 | 24.345 | 5.25 | 1 | 0 | 66.099 | 62.827 | 58.835 | 18.57 | 0 | 0 | 56.346 | 42.499 | [5 empty] | 0 | 0 | 7 | 6.5964 | 6.195 | 6.2654 | 6 | 0.195 | 2.9562
2006-01-22 | 23:58 | 0 | 17.019 | 0 | 6 | 0 | 54.59 | 55.326 | 40.624 | 40.813 | 39.05 | 24.482 | 5.369 | 2 | 0 | 66.028 | 62.822 | 58.854 | 18.613 | 0 | 0 | 56.343 | 42.422 | [5 empty] | 5655.7864 | 15.3183 | 8 | 5.1798 | 4.8484 | 6.3283 | 6 | -1.1516 | -22.2321
2006-01-22 | 23:59 | 1 | 17.044 | 0 | 5 | 0 | 54.569 | 55.396 | 40.954 | 41.025 | 39.263 | 24.423 | 5.33 | 1 | 0 | 66.106 | 62.879 | 58.797 | 18.673 | 0 | 0 | 56.309 | 42.272 | [5 empty] | 0 | 0 | 9 | 6.5964 | 6.195 | 6.2709 | 6 | 0.195 | 2.9562
2006-01-23 | 0:00 | 0 | 17.044 | 0 | 5 | 0 | 54.546 | 55.419 | 41.212 | 41.284 | 38.791 | 24.448 | 5.281 | 2 | 0 | 66.063 | 62.856 | 58.797 | 18.651 | 0 | 0 | 56.264 | 42.107
[29 empty] | #REF! | #VALUE! | 0 | #VALUE! | #VALUE! | 6.3283 | 6 | #VALUE! | #VALUE!
2006-01-22 | 1440 | 331 | 17.087 | 1.58 | 5248 | 93 | 55.4545 |  |  | 40.1363 | 31.144 | 25.1636 | 4.8648 | 1674 | 9 |  |  |  | 18.7845 | 58 | 3 |  |  | 0.794 | 7:24 | 8.356 | 13:46 | 7.562 | #REF!
|  | 2 | [18 empty] | 1 | [10 empty] | #VALUE! | #VALUE! |  | 93 | #VALUE! | #VALUE!