## Therm118
Windmill Logger - THERMAL2.IMS
File opened at 00:00:06 Sat 03 Jun 2006
File closed at 00:00:03 Sun 04 Jun 2006
Date | Time | Boiler_Gas | Gas_MeterT | Boiler_Elec | Boiler_Flow | Boiler_Heat | Boiler_FlowT | Rads_In | Rads_Out | Boiler_Retur | Flue_Gas | Kitchen | Outside | Rain_Gauge | DHW_Coil_Hea | DHW_Coil_In | DHW_Cylinder | DHW_Coil_Out | DHW_Ambient | DHW_Flow | DHW_Heat | DHW_Out | DHW_In | OT min | t OT min | OT max | t OT max | T swing | Wtd._Meter_T | Delta T | Time Interval | T.H. Plus | W.H.L + | Total Heat | Water Ht. | Gain + | Gain + %
Days | Secs | cubic_feet | Celsius | kWh | litres | kWh | Celsius | Celsius | Celsius | Celsius | Celsius | Celsius | Celsius | events | kWh | Celsius | Celsius | Celsius | Celsius | litres | kWh | Celsius | Celsius | Celsius | hh:mm:ss | Celsius | hh:mm:ss | Kelvin | Celsius |  | Minutes | kW | kW | kW | kW | kW | %
2006-06-03 | 0:00 | 0 | 20.961 | 0 | 3 | 0 | 47.308 | 47.63 | 28.116 | 28.045 | 22.383 | 23.611 | 12.064 | 1 | 0 | 59.052 | 56.631 | 50.244 | 22.574 | 0 | 0 | 48.02 | 36.404 | [5 empty] | 0 | 19.263 | 0 | 3.0834 | 2.8557 | 0.18594 | 0 | 2.8557 | 92.6159
2006-06-03 | 0:01 | 0 | 20.985 | 0 | 2 | 0 | 47.446 | 47.675 | 28.236 | 28.045 | 22.962 | 23.781 | 12.187 | 2 | 0 | 59.075 | 56.608 | 50.289 | 22.528 | 0 | 0 | 48.044 | 36.404 | [5 empty] | 0 | 19.401 | 1 | 3.0475 | 2.8216 | 15.1845 | 15 | -12.1784 | -399.6121
2006-06-03 | 0:02 | 0 | 20.949 | 0 | 2 | 0 | 47.43 | 47.591 | 28.319 | 27.959 | 23.116 | 23.67 | 12.079 | 1 | 0 | 59.08 | 56.508 | 50.212 | 22.403 | 0 | 0 | 47.92 | 36.28 | [5 empty] | 0 | 19.471 | 2 | 3.079 | 2.8515 | 15.1858 | 15 | -12.1485 | -394.5595
2006-06-03 | 0:03 | 0 | 20.836 | 0 | 3 | 1 | 47.14 | 47.684 | 28.371 | 27.912 | 23.143 | 23.553 | 11.958 | 1 | 0 | 58.97 | 56.503 | 50.137 | 22.349 | 0 | 0 | 47.892 | 36.273 | [5 empty] | 0 | 19.228 | 3 | 3.1142 | 2.885 | 15.1872 | 15 | -12.115 | -389.0198
2006-06-03 | 0:04 | 1 | 20.814 | 0 | 2 | 0 | 46.956 | 47.551 | 28.569 | 28.184 | 23.437 | 23.606 | 12.061 | 2 | 0 | 58.997 | 56.508 | 50.188 | 22.403 | 0 | 0 | 47.941 | 36.301 | [5 empty] | 20.814 | 18.772 | 0 | 3.0842 | 2.8565 | 15.186 | 15 | -12.1435 | -393.7274
2006-06-03 | 0:05 | 0 | 20.836 | 1 | 3 | 0 | 46.956 | 47.483 | 28.881 | 28.327 | 23.751 | 23.631 | 12.061 | 1 | 0 | 59.064 | 56.553 | 50.142 | 22.378 | 0 | 0 | 47.941 | 36.301 | [5 empty] | 0 | 18.629 | 1 | 3.0842 | 2.8565 | 2.4082 | 2.2222 | 0.63429 | 20.5656
2006-06-03 | 0:06 | 0 | 20.831 | 0 | 2 | 0 | 47.157 | 47.364 | 29.094 | 28.515 | 24.107 | 23.793 | 11.981 | 2 | 0 | 59.059 | 56.503 | 50.114 | 22.398 | 0 | 0 | 47.913 | 36.296 | [5 empty] | 0 | 18.642 | 2 | 3.1075 | 2.8787 | 2.4091 | 2.2222 | 0.65644 | 21.1241
2006-06-03 | 0:07 | 0 | 20.831 | 0 | 2 | 0 | 47.18 | 47.57 | 29.624 | 28.829 | 24.421 | 23.673 | 11.981 | 1 | 0 | 59.036 | 56.503 | 50.137 | 22.398 | 0 | 0 | 47.913 | 36.251 | [5 empty] | 0 | 18.351 | 3 | 3.1075 | 2.8787 | 2.4091 | 2.2222 | 0.65644 | 21.1241
2006-06-03 | 0:08 | 0 | 20.836 | 0 | 3 | 0 | 47.598 | 47.621 | 30.472 | 29.459 | 24.786 | 23.822 | 12.011 | 2 | 0 | 59.064 | 56.553 | 50.188 | 22.354 | 0 | 0 | 47.964 | 36.232 | [5 empty] | 0 | 18.139 | 4 | 3.0988 | 2.8704 | 2.4088 | 2.2222 | 0.64813 | 20.9156
2006-06-03 | 0:09 | 1 | 20.86 | 0 | 2 | 0 | 47.689 | 47.92 | 31.627 | 30.278 | 25.173 | 23.822 | 11.988 | 1 | 0 | 59.155 | 56.508 | 50.212 | 22.354 | 0 | 0 | 47.964 | 36.208 | [5 empty] | 20.86 | 17.411 | 5 | 3.1055 | 2.8767 | 2.4091 | 2.2222 | 0.6545 | 21.0755
2006-06-03 | 0:10 | 0 | 20.806 | 0 | 3 | 0 | 48.235 | 48.006 | 32.345 | 31.188 | 25.431 | 23.817 | 12.006 | 2 | 0 | 59.128 | 56.594 | 50.322 | 22.373 | 0 | 0 | 47.936 | 36.179 | [5 empty] | 0 | 17.047 | 6 | 3.1003 | 2.8717 | 2.4089 | 2.2222 | 0.64952 | 20.9505
2006-06-03 | 0:11 | 0 | 20.836 | 0 | 2 | 0 | 49.066 | 48.583 | 33.101 | 32.345 | 25.963 | 24.036 | 12.081 | 1 | 0 | 59.171 | 56.549 | 50.251 | 22.349 | 0 | 0 | 47.913 | 36.155 | [5 empty] | 0 | 16.721 | 7 | 3.0784 | 2.851 | 2.408 | 2.2222 | 0.62876 | 20.4247
2006-06-03 | 0:12 | 0 | 20.806 | 0 | 3 | 0 | 49.908 | 49.176 | 33.359 | 32.842 | 26.443 | 23.866 | 12.129 | 1 | 0 | 59.128 | 56.549 | 50.322 | 22.398 | 0 | 0 | 47.936 | 36.155 | [5 empty] | 0 | 17.066 | 8 | 3.0644 | 2.8377 | 2.4074 | 2.2222 | 0.61547 | 20.0843
2006-06-03 | 0:13 | 0 | 20.806 | 0 | 2 | 0 | 49.862 | 50.16 | 33.665 | 33.359 | 25.889 | 23.891 | 12.031 | 1 | 0 | 59.194 | 56.526 | 50.207 | 22.349 | 0 | 0 | 47.913 | 36.131 | [5 empty] | 0 | 16.503 | 9 | 3.093 | 2.8648 | 2.4086 | 2.2222 | 0.6426 | 20.776
2006-06-03 | 0:14 | 0 | 20.831 | 1 | 2 | 0 | 39.306 | 50.735 | 33.782 | 33.596 | 23.263 | 23.915 | 12.081 | 1 | 0 | 59.128 | 56.615 | 50.251 | 22.398 | 0 | 0 | 47.936 | 36.131 | [5 empty] | 0 | 5.71 | 10 | 3.0784 | 2.851 | 2.408 | 2.2222 | 0.62876 | 20.4247
2006-06-03 | 0:15 | 0 | 20.831 | 0 | 3 | 0 | 35.993 | 42.406 | 34.065 | 33.9 | 20.566 | 24.011 | 12.107 | 0 | 0 | 59.171 | 56.549 | 50.389 | 22.349 | 0 | 0 | 47.936 | 36.131 | [5 empty] | 0 | 2.093 | 11 | 3.0708 | 2.8438 | 2.4077 | 2.2222 | 0.62156 | 20.2407
2006-06-03 | 0:16 | 0 | 20.806 | 0 | 2 | 0 | 35.098 | 37.26 | 34.134 | 33.876 | 18.651 | 24.18 | 12.056 | 1 | 0 | 59.194 | 56.661 | 50.368 | 22.398 | 0 | 0 | 47.959 | 36.179 | [5 empty] | 0 | 1.222 | 12 | 3.0857 | 2.8579 | 2.4083 | 2.2222 | 0.63568 | 20.6008
2006-06-03 | 0:17 | 0 | 20.831 | 0 | 3 | 0 | 34.794 | 36.014 | 34.158 | 33.995 | 18.231 | 24.202 | 12.056 | 0 | 0 | 59.171 | 56.549 | 50.345 | 22.349 | 0 | 0 | 47.959 | 36.179 | [5 empty] | 0 | 0.799 | 13 | 3.0857 | 2.8579 | 2.4083 | 2.2222 | 0.63568 | 20.6008
2006-06-03 | 0:18 | 0 | 20.806 | 0 | 2 | 0 | 34.653 | 35.474 | 34.158 | 34.182 | 17.761 | 24.011 | 12.056 | 0 | 0 | 59.148 | 56.549 | 50.298 | 22.349 | 0 | 0 | 47.936 | 36.155 | [5 empty] | 0 | 0.471 | 14 | 3.0857 | 2.8579 | 2.4083 | 2.2222 | 0.63568 | 20.6008
2006-06-03 | 0:19 | 0 | 20.806 | 0 | 3 | 0 | 34.581 | 35.194 | 33.854 | 34.158 | 17.12 | 24.036 | 11.981 | 0 | 0 | 59.194 | 56.638 | 50.322 | 22.373 | 0 | 0 | 47.959 | 36.131 | [5 empty] | 0 | 0.423 | 15 | 3.1075 | 2.8787 | 2.4091 | 2.2222 | 0.65644 | 21.1241
2006-06-03 | 0:20 | 0 | 20.831 | 0 | 2 | 0 | 34.605 | 35.074 | 33.149 | 33.735 | 16.823 | 24.18 | 12.081 | 0 | 0 | 59.148 | 56.572 | 50.504 | 22.349 | 0 | 0 | 47.936 | 36.131 | [5 empty] | 0 | 0.87 | 16 | 3.0784 | 2.851 | 2.408 | 2.2222 | 0.62876 | 20.4247
2006-06-03 | 0:21 | 0 | 20.799 | 0 | 3 | 0 | 34.223 | 35.022 | 32.787 | 33.094 | 16.197 | 24.004 | 11.948 | 0 | 0 | 59.075 | 56.496 | 50.315 | 22.341 | 0 | 0 | 47.906 | 36.1 | [5 empty] | 0 | 1.129 | 17 | 3.1171 | 2.8878 | 2.4095 | 2.2222 | 0.66557 | 21.352
2006-06-03 | 0:22 | 0 | 20.733 | 0 | 3 | 0 | 33.641 | 34.699 | 32.272 | 32.63 | 15.583 | 24.033 | 11.953 | 0 | 0 | 59.084 | 56.505 | 50.23 | 22.346 | 0 | 0 | 47.892 | 36.062 | [5 empty] | 0 | 1.011 | 18 | 3.1157 | 2.8864 | 2.4095 | 2.2222 | 0.66419 | 21.3175
2006-06-03 | 0:23 | 0 | 20.814 | 0 | 2 | 0 | 34.519 | 34.144 | 31.921 | 32.353 | 24.573 | 24.043 | 11.913 | 0 | 0 | 59.093 | 56.56 | 50.31 | 22.356 | 0 | 0 | 47.901 | 36.096 | [5 empty] | 0 | 2.166 | 19 | 3.1273 | 2.8975 | 2.4099 | 2.2222 | 0.67526 | 21.5922
2006-06-03 | 0:24 | 1 | 20.814 | 0 | 3 | 0 | 46.961 | 34.474 | 31.777 | 31.872 | 22.886 | 24.043 | 11.963 | 1 | 0 | 59.093 | 56.537 | 50.286 | 22.356 | 0 | 0 | 47.901 | 36.072 | [5 empty] | 20.814 | 15.089 | 20 | 3.1128 | 2.8836 | 2.4094 | 2.2222 | 0.66142 | 21.2485
2006-06-03 | 0:25 | 0 | 20.789 | 1 | 3 | 0 | 48.039 | 45.999 | 31.777 | 31.728 | 23.633 | 24.114 | 11.938 | 1 | 0 | 59.093 | 56.537 | 50.378 | 22.38 | 0 | 0 | 47.878 | 36.024 | [5 empty] | 0 | 16.311 | 21 | 3.1201 | 2.8906 | 2.4097 | 2.2222 | 0.66834 | 21.4208
2006-06-03 | 0:26 | 0 | 20.779 | 0 | 2 | 0 | 48.053 | 47.938 | 31.669 | 31.622 | 23.815 | 24.129 | 11.83 | 1 | 0 | 59.039 | 56.528 | 50.254 | 22.346 | 0 | 0 | 47.901 | 36.048 | [5 empty] | 0 | 16.431 | 22 | 3.1515 | 2.9205 | 2.4109 | 2.2222 | 0.69823 | 22.1556
2006-06-03 | 0:27 | 0 | 20.767 | 0 | 3 | 0 | 48.613 | 48.314 | 31.534 | 31.583 | 24.332 | 24.139 | 11.988 | 2 | 0 | 59.07 | 56.448 | 50.219 | 22.356 | 0 | 0 | 47.901 | 36.024 | [5 empty] | 0 | 17.03 | 23 | 3.1055 | 2.8767 | 2.4091 | 2.2222 | 0.6545 | 21.0755
2006-06-03 | 0:28 | 1 | 20.804 | 0 | 2 | 0 | 49.565 | 48.625 | 31.428 | 31.453 | 24.828 | 24.129 | 11.903 | 1 | 0 | 59.018 | 56.416 | 50.186 | 22.322 | 0 | 0 | 47.845 | 35.99 | [5 empty] | 20.804 | 18.112 | 24 | 3.1302 | 2.9002 | 2.4101 | 2.2222 | 0.67803 | 21.6605
2006-06-03 | 0:29 | 0 | 20.804 | 0 | 3 | 0 | 50.254 | 49.474 | 31.549 | 31.284 | 25.188 | 24.009 | 11.83 | 1 | 0 | 59.018 | 56.416 | 50.322 | 22.297 | 0 | 0 | 47.845 | 35.99 | [5 empty] | 0 | 18.97 | 25 | 3.1515 | 2.9205 | 2.4109 | 2.2222 | 0.69823 | 22.1556
2006-06-03 | 0:30 | 0 | 20.838 | 0 | 2 | 1 | 50.424 | 50.31 | 31.678 | 31.269 | 24.163 | 24.139 | 11.815 | 2 | 0 | 59.004 | 56.448 | 50.31 | 22.38 | 0 | 0 | 47.857 | 36.024 | [5 empty] | 0 | 19.155 | 26 | 3.1559 | 2.9246 | 2.4111 | 2.2222 | 0.70239 | 22.2565
2006-06-03 | 0:31 | 0 | 20.789 | 0 | 2 | 0 | 38.868 | 50.928 | 31.992 | 31.512 | 20.934 | 24.018 | 11.815 | 0 | 0 | 59.027 | 56.471 | 50.24 | 22.331 | 0 | 0 | 47.857 | 36.024 | [5 empty] | 0 | 7.356 | 0 | 3.1559 | 2.9246 | 2.4111 | 2.2222 | 0.70239 | 22.2565
2006-06-03 | 0:32 | 0 | 20.814 | 0 | 2 | 0 | 34.519 | 43.92 | 32.186 | 31.801 | 19.103 | 23.969 | 11.815 | 0 | 0 | 59.027 | 56.494 | 50.31 | 22.356 | 0 | 0 | 47.878 | 36 | [5 empty] | 0 | 2.718 | 1 | 3.1559 | 2.9246 | 1.4932 | 1.3043 | 1.6203 | 51.3411
2006-06-03 | 0:33 | 0 | 20.779 | 0 | 2 | 0 | 33.383 | 36.696 | 32.343 | 31.933 | 18.226 | 23.935 | 12.026 | 1 | 0 | 59.018 | 56.462 | 50.163 | 22.297 | 0 | 0 | 47.845 | 35.99 | [5 empty] | 0 | 1.45 | 2 | 3.0944 | 2.8662 | 1.4907 | 1.3043 | 1.5619 | 50.4731
2006-06-03 | 0:34 | 0 | 20.779 | 0 | 3 | 0 | 33.125 | 34.534 | 32.653 | 32.152 | 17.658 | 24.08 | 11.805 | 0 | 0 | 58.95 | 56.462 | 50.322 | 22.322 | 0 | 0 | 47.845 | 35.966 | [5 empty] | 0 | 0.973 | 3 | 3.1588 | 2.9274 | 1.4933 | 1.3043 | 1.623 | 51.3814
2006-06-03 | 0:35 | 0 | 20.779 | 1 | 2 | 0 | 33.005 | 33.852 | 32.96 | 32.451 | 17.273 | 23.994 | 11.79 | 0 | 0 | 59.05 | 56.537 | 50.24 | 22.356 | 0 | 0 | 47.924 | 36 | [5 empty] | 0 | 0.554 | 4 | 3.1632 | 2.9315 | 1.4935 | 1.3043 | 1.6272 | 51.4417
2006-06-03 | 0:36 | 0 | 20.779 | 0 | 2 | 0 | 32.936 | 33.57 | 33.005 | 32.747 | 16.597 | 23.935 | 11.729 | 0 | 0 | 59.039 | 56.462 | 50.277 | 22.322 | 0 | 0 | 47.868 | 35.99 | [5 empty] | 0 | 0.189 | 5 | 3.1809 | 2.9484 | 1.4942 | 1.3043 | 1.6441 | 51.6853
2006-06-03 | 0:37 | 0 | 20.733 | 0 | 3 | 0 | 33.077 | 33.428 | 33.077 | 32.984 | 15.956 | 23.839 | 11.729 | 0 | 0 | 58.972 | 56.462 | 50.163 | 22.322 | 0 | 0 | 47.824 | 35.99 | [5 empty] | 0 | 0.093 | 6 | 3.1809 | 2.9484 | 1.4942 | 1.3043 | 1.6441 | 51.6853
2006-06-03 | 0:38 | 0 | 20.804 | 0 | 2 | 0 | 33.287 | 33.452 | 32.864 | 33.077 | 15.682 | 23.864 | 11.928 | 0 | 0 | 58.995 | 56.416 | 50.163 | 22.297 | 0 | 0 | 47.845 | 35.966 | [5 empty] | 0 | 0.21 | 7 | 3.123 | 2.8933 | 1.4919 | 1.3043 | 1.589 | 50.8805
2006-06-03 | 0:39 | 0 | 20.804 | 0 | 2 | 0 | 33.242 | 33.617 | 32.606 | 32.771 | 15.262 | 23.935 | 11.805 | 0 | 0 | 58.995 | 56.439 | 50.163 | 22.346 | 0 | 0 | 47.845 | 35.945 | [5 empty] | 0 | 0.471 | 8 | 3.1588 | 2.9274 | 1.4933 | 1.3043 | 1.623 | 51.3814
2006-06-03 | 0:40 | 0 | 20.828 | 0 | 3 | 0 | 33.383 | 33.641 | 32.176 | 32.463 | 25.043 | 23.864 | 11.83 | 0 | 0 | 58.927 | 56.371 | 50.277 | 22.297 | 0 | 0 | 47.801 | 35.945 | [5 empty] | 0 | 0.92 | 9 | 3.1515 | 2.9205 | 1.4931 | 1.3043 | 1.6161 | 51.2805
2006-06-03 | 0:41 | 0 | 20.804 | 0 | 2 | 0 | 47.341 | 33.665 | 31.983 | 32.152 | 21.792 | 24.033 | 11.83 | 1 | 0 | 58.906 | 56.394 | 50.139 | 22.346 | 0 | 0 | 47.824 | 35.921 | [5 empty] | 0 | 15.189 | 10 | 3.1515 | 2.9205 | 1.4931 | 1.3043 | 1.6161 | 51.2805
2006-06-03 | 0:42 | 0 | 20.804 | 0 | 3 | 0 | 48.811 | 44.914 | 31.534 | 31.75 | 22.309 | 23.898 | 11.795 | 1 | 0 | 58.881 | 56.259 | 50.051 | 22.189 | 0 | 0 | 47.735 | 35.811 | [5 empty] | 0 | 17.061 | 11 | 3.1617 | 2.9301 | 1.4935 | 1.3043 | 1.6258 | 51.4216
2006-06-03 | 0:43 | 1 | 20.752 | 0 | 2 | 0 | 49.049 | 48.522 | 31.325 | 31.389 | 22.814 | 23.972 | 11.624 | 1 | 0 | 58.792 | 56.282 | 50.118 | 22.238 | 0 | 0 | 47.712 | 35.787 | [5 empty] | 20.752 | 17.66 | 12 | 3.2115 | 2.9775 | 1.4955 | 1.3043 | 1.6731 | 52.0982
2006-06-03 | 0:44 | 0 | 20.696 | 0 | 2 | 0 | 49.544 | 49.087 | 31.149 | 31.195 | 23.442 | 23.754 | 11.624 | 1 | 0 | 58.792 | 56.282 | 50.027 | 22.214 | 0 | 0 | 47.735 | 35.811 | [5 empty] | 0 | 18.349 | 13 | 3.2115 | 2.9775 | 1.4955 | 1.3043 | 1.6731 | 52.0982
2006-06-03 | 0:45 | 0 | 20.72 | 0 | 2 | 0 | 48.996 | 49.362 | 31.051 | 31.029 | 21.755 | 23.778 | 11.574 | 1 | 0 | 58.769 | 56.282 | 49.957 | 22.238 | 0 | 0 | 47.712 | 35.787 | [5 empty] | 0 | 17.967 | 14 | 3.2261 | 2.9913 | 1.4961 | 1.3043 | 1.687 | 52.2921
2006-06-03 | 0:46 | 0 | 20.745 | 1 | 2 | 0 | 37.689 | 50.256 | 31.051 | 30.909 | 19.277 | 23.852 | 11.574 | 1 | 0 | 58.769 | 56.282 | 50.004 | 22.263 | 0 | 0 | 47.712 | 35.763 | [5 empty] | 0 | 6.78 | 15 | 3.2261 | 2.9913 | 1.4961 | 1.3043 | 1.687 | 52.2921
2006-06-03 | 0:47 | 0 | 20.745 | 0 | 2 | 0 | 33.859 | 43.539 | 31.1 | 30.715 | 18.067 | 23.803 | 11.599 | 0 | 0 | 58.769 | 56.282 | 50.004 | 22.238 | 0 | 0 | 47.689 | 35.763 | [5 empty] | 0 | 3.144 | 16 | 3.2188 | 2.9844 | 1.4958 | 1.3043 | 1.68 | 52.1954
2006-06-03 | 0:48 | 0 | 20.72 | 0 | 2 | 0 | 32.615 | 36.328 | 31.34 | 30.909 | 17.054 | 23.876 | 11.599 | 1 | 0 | 58.792 | 56.282 | 49.981 | 22.263 | 0 | 0 | 47.735 | 35.715 | [5 empty] | 0 | 1.706 | 17 | 3.2188 | 2.9844 | 1.4958 | 1.3043 | 1.68 | 52.1954
2006-06-03 | 0:49 | 0 | 20.696 | 0 | 2 | 0 | 32.112 | 33.979 | 31.46 | 30.931 | 16.29 | 23.827 | 11.599 | 0 | 0 | 58.769 | 56.282 | 50.027 | 22.214 | 0 | 0 | 47.712 | 35.715 | [5 empty] | 0 | 1.181 | 18 | 3.2188 | 2.9844 | 1.4958 | 1.3043 | 1.68 | 52.1954
2006-06-03 | 0:50 | 0 | 20.696 | 0 | 2 | 0 | 31.823 | 33.06 | 31.485 | 31.1 | 15.82 | 23.778 | 11.599 | 0 | 0 | 58.769 | 56.282 | 50.027 | 22.189 | 0 | 0 | 47.712 | 35.715 | [5 empty] | 0 | 0.723 | 19 | 3.2188 | 2.9844 | 1.4958 | 1.3043 | 1.68 | 52.1954
2006-06-03 | 0:51 | 0 | 20.671 | 0 | 3 | 0 | 31.75 | 32.615 | 31.46 | 31.269 | 15.302 | 23.778 | 11.599 | 0 | 0 | 58.792 | 56.236 | 50.004 | 22.238 | 0 | 0 | 47.689 | 35.763 | [5 empty] | 0 | 0.481 | 20 | 3.2188 | 2.9844 | 1.4958 | 1.3043 | 1.68 | 52.1954
2006-06-03 | 0:52 | 0 | 20.696 | 0 | 2 | 0 | 31.774 | 32.304 | 31.316 | 31.244 | 15.154 | 23.803 | 11.548 | 0 | 0 | 58.769 | 56.282 | 50.004 | 22.214 | 0 | 0 | 47.689 | 35.739 | [5 empty] | 0 | 0.53 | 21 | 3.2336 | 2.9985 | 1.4964 | 1.3043 | 1.6942 | 52.3922
2006-06-03 | 0:53 | 0 | 20.671 | 0 | 2 | 0 | 31.725 | 32.233 | 31.414 | 31.173 | 15.056 | 23.778 | 11.672 | 0 | 0 | 58.769 | 56.236 | 50.072 | 22.238 | 0 | 0 | 47.665 | 35.739 | [5 empty] | 0 | 0.552 | 22 | 3.1975 | 2.9642 | 1.4949 | 1.3043 | 1.6598 | 51.9104
2006-06-03 | 0:54 | 0 | 20.72 | 0 | 2 | 0 | 31.605 | 32.208 | 31.438 | 31.173 | 15.005 | 23.778 | 11.722 | 0 | 0 | 58.769 | 56.236 | 49.981 | 22.214 | 0 | 0 | 47.689 | 35.763 | [5 empty] | 0 | 0.432 | 23 | 3.183 | 2.9504 | 1.4943 | 1.3043 | 1.646 | 51.7131
2006-06-03 | 0:55 | 0 | 20.671 | 0 | 3 | 0 | 33.859 | 32.088 | 31.244 | 31.195 | 22.694 | 23.803 | 11.697 | 0 | 0 | 58.703 | 56.216 | 49.957 | 22.238 | 0 | 0 | 47.689 | 35.739 | [5 empty] | 0 | 2.664 | 24 | 3.1902 | 2.9573 | 1.4946 | 1.3043 | 1.6529 | 51.812
2006-06-03 | 0:56 | 0 | 20.72 | 0 | 2 | 0 | 47.756 | 32.279 | 31.075 | 31.051 | 21.875 | 23.923 | 11.747 | 1 | 0 | 58.68 | 56.193 | 49.913 | 22.238 | 0 | 0 | 47.712 | 35.739 | [5 empty] | 0 | 16.705 | 25 | 3.1757 | 2.9434 | 1.494 | 1.3043 | 1.6391 | 51.6137
2006-06-03 | 0:57 | 0 | 20.671 | 1 | 2 | 0 | 49.43 | 45.075 | 30.909 | 30.835 | 22.263 | 23.947 | 11.697 | 1 | 0 | 58.657 | 56.193 | 49.913 | 22.214 | 0 | 0 | 47.665 | 35.715 | [5 empty] | 0 | 18.595 | 26 | 3.1902 | 2.9573 | 1.4946 | 1.3043 | 1.6529 | 51.812
2006-06-03 | 0:58 | 1 | 20.72 | 0 | 3 | 0 | 49.386 | 49.063 | 30.641 | 30.641 | 22.839 | 23.876 | 11.697 | 1 | 0 | 58.635 | 56.147 | 50.004 | 22.238 | 0 | 0 | 47.689 | 35.67 | [5 empty] | 20.72 | 18.745 | 27 | 3.1902 | 2.9573 | 1.4946 | 1.3043 | 1.6529 | 51.812
2006-06-03 | 0:59 | 0 | 20.72 | 0 | 2 | 0 | 49.729 | 49.43 | 30.521 | 30.45 | 23.538 | 23.754 | 11.697 | 2 | 0 | 58.68 | 56.17 | 49.957 | 22.214 | 0 | 0 | 47.642 | 35.694 | [5 empty] | 0 | 19.279 | 28 | 3.1902 | 2.9573 | 1.4946 | 1.3043 | 1.6529 | 51.812
2006-06-03 | 1:00 | 0 | 20.696 | 0 | 2 | 0 | 50.417 | 49.705 | 30.546 | 30.281 | 23.562 | 23.754 | 11.697 | 1 | 0 | 58.635 | 56.193 | 49.82 | 22.214 | 0 | 0 | 47.665 | 35.694 | [5 empty] | 0 | 20.136 | 29 | 3.1902 | 2.9573 | 1.4946 | 1.3043 | 1.6529 | 51.812
2006-06-03 | 1:01 | 0 | 20.671 | 0 | 2 | 0 | 40.485 | 50.186 | 30.475 | 30.33 | 20.961 | 23.972 | 11.672 | 1 | 0 | 58.726 | 56.193 | 49.866 | 22.214 | 0 | 0 | 47.665 | 35.67 | [5 empty] | 0 | 10.155 | 30 | 3.1975 | 2.9642 | 1.4949 | 1.3043 | 1.6598 | 51.9104
2006-06-03 | 1:02 | 0 | 20.671 | 0 | 2 | 0 | 34.23 | 47.434 | 30.563 | 30.175 | 18.746 | 23.817 | 11.707 | 0 | 0 | 58.703 | 56.17 | 49.978 | 22.201 | 0 | 0 | 47.663 | 35.71 | [5 empty] | 0 | 4.055 | 31 | 3.1873 | 2.9545 | 1.4945 | 1.3043 | 1.6502 | 51.7725
2006-06-03 | 1:03 | 0 | 20.89 | 0 | 2 | 0 | 32.596 | 38.332 | 30.936 | 30.381 | 17.625 | 23.999 | 11.893 | 0 | 0 | 58.874 | 56.362 | 50.083 | 22.383 | 0 | 0 | 47.812 | 35.911 | [5 empty] | 0 | 2.215 | 32 | 3.1332 | 2.903 | 1.4923 | 1.3043 | 1.5987 | 51.0242
2006-06-03 | 1:04 | 0 | 20.885 | 0 | 2 | 0 | 31.943 | 34.354 | 31.075 | 30.739 | 17.371 | 23.969 | 11.938 | 0 | 0 | 58.847 | 56.312 | 50.055 | 22.354 | 0 | 0 | 47.831 | 35.883 | [5 empty] | 0 | 1.204 | 33 | 3.1201 | 2.8906 | 1.4918 | 1.3043 | 1.5862 | 50.8393
2006-06-03 | 1:05 | 0 | 20.86 | 0 | 2 | 0 | 31.605 | 33.062 | 31.195 | 30.884 | 17.001 | 23.969 | 11.938 | 0 | 0 | 58.847 | 56.334 | 50.079 | 22.378 | 0 | 0 | 47.808 | 35.835 | [5 empty] | 0 | 0.721 | 34 | 3.1201 | 2.8906 | 1.4918 | 1.3043 | 1.5862 | 50.8393
2006-06-03 | 1:06 | 0 | 20.86 | 0 | 2 | 0 | 31.485 | 32.448 | 31.269 | 30.906 | 17.001 | 23.896 | 12.011 | 1 | 0 | 58.89 | 56.339 | 50.037 | 22.456 | 0 | 0 | 47.859 | 35.887 | [5 empty] | 0 | 0.579 | 35 | 3.0988 | 2.8704 | 1.4909 | 1.3043 | 1.566 | 50.536
2006-06-03 | 1:07 | 0 | 20.86 | 1 | 2 | 0 | 31.436 | 32.135 | 31.051 | 30.98 | 17.057 | 23.95 | 11.968 | 0 | 0 | 58.851 | 56.339 | 50.037 | 22.432 | 0 | 0 | 47.859 | 35.84 | [5 empty] | 0 | 0.456 | 36 | 3.1113 | 2.8823 | 1.4914 | 1.3043 | 1.5779 | 50.7151
2006-06-03 | 1:08 | 0 | 20.86 | 0 | 2 | 0 | 31.49 | 32.019 | 31.323 | 30.96 | 16.956 | 23.95 | 12.041 | 0 | 0 | 58.851 | 56.339 | 50.037 | 22.432 | 0 | 0 | 47.859 | 35.816 | [5 empty] | 0 | 0.53 | 37 | 3.0901 | 2.8621 | 1.4906 | 1.3043 | 1.5577 | 50.4101
2006-06-03 | 1:09 | 0 | 20.885 | 0 | 3 | 0 | 31.34 | 31.848 | 31.46 | 31.075 | 16.951 | 23.994 | 12.061 | 0 | 0 | 58.847 | 56.268 | 49.964 | 22.427 | 0 | 0 | 47.808 | 35.811 | [5 empty] | 0 | 0.265 | 38 | 3.0842 | 2.8565 | 1.4903 | 1.3043 | 1.5522 | 50.3258
2006-06-03 | 1:10 | 0 | 20.885 | 0 | 3 | 0 | 31.244 | 31.774 | 31.414 | 31.244 | 20.5 | 24.04 | 12.134 | 0 | 0 | 58.847 | 56.291 | 49.918 | 22.378 | 0 | 0 | 47.808 | 35.811 | [5 empty] | 0 | 0 | 39 | 3.063 | 2.8363 | 1.4895 | 1.3043 | 1.532 | 50.0154
2006-06-03 | 1:11 | 0 | 20.89 | 0 | 2 | 0 | 43.853 | 31.61 | 31.178 | 31.298 | 24.215 | 23.879 | 12.139 | 0 | 0 | 58.783 | 56.296 | 49.969 | 22.432 | 0 | 0 | 47.836 | 35.816 | [5 empty] | 0 | 12.555 | 40 | 3.0615 | 2.8349 | 1.4894 | 1.3043 | 1.5306 | 49.994
2006-06-03 | 1:12 | 1 | 20.885 | 0 | 3 | 0 | 47.374 | 41.499 | 30.69 | 31.004 | 24.016 | 24.04 | 11.961 | 1 | 0 | 58.778 | 56.291 | 50.079 | 22.403 | 0 | 0 | 47.784 | 35.763 | [5 empty] | 20.885 | 16.37 | 41 | 3.1134 | 2.8842 | 1.4915 | 1.3043 | 1.5798 | 50.7442
2006-06-03 | 1:13 | 0 | 20.865 | 0 | 3 | 0 | 48.044 | 47.194 | 30.551 | 30.671 | 24.842 | 23.95 | 12.041 | 1 | 0 | 58.76 | 56.273 | 50.037 | 22.432 | 0 | 0 | 47.812 | 35.792 | [5 empty] | 0 | 17.373 | 42 | 3.0901 | 2.8621 | 1.4906 | 1.3043 | 1.5577 | 50.4101
2006-06-03 | 1:14 | 0 | 20.86 | 0 | 2 | 0 | 47.74 | 48.13 | 30.521 | 30.45 | 25.968 | 23.945 | 12.036 | 2 | 0 | 58.712 | 56.268 | 49.85 | 22.378 | 0 | 0 | 47.812 | 35.77 | [5 empty] | 0 | 17.29 | 43 | 3.0915 | 2.8634 | 1.4906 | 1.3043 | 1.5591 | 50.4311
2006-06-03 | 1:15 | 0 | 20.86 | 0 | 3 | 0 | 47.901 | 48.06 | 30.617 | 30.305 | 25.727 | 23.969 | 12.011 | 1 | 0 | 58.756 | 56.312 | 49.941 | 22.378 | 0 | 0 | 47.784 | 35.763 | [5 empty] | 0 | 17.596 | 44 | 3.0988 | 2.8704 | 1.4909 | 1.3043 | 1.566 | 50.536
2006-06-03 | 1:16 | 0 | 20.86 | 0 | 3 | 1 | 47.922 | 48.153 | 31.004 | 30.425 | 25.512 | 23.969 | 12.086 | 2 | 0 | 58.733 | 56.291 | 49.918 | 22.378 | 0 | 0 | 47.808 | 35.763 | [5 empty] | 0 | 17.497 | 45 | 3.077 | 2.8496 | 1.49 | 1.3043 | 1.5452 | 50.22
2006-06-03 | 1:17 | 1 | 20.86 | 1 | 2 | 0 | 47.831 | 48.198 | 31.46 | 30.884 | 25.632 | 24.016 | 12.086 | 1 | 0 | 58.756 | 56.312 | 49.941 | 22.403 | 0 | 0 | 47.831 | 35.763 | [5 empty] | 20.86 | 16.947 | 0 | 3.077 | 2.8496 | 1.49 | 1.3043 | 1.5452 | 50.22
2006-06-03 | 1:18 | 0 | 20.914 | 0 | 3 | 0 | 48.044 | 48.226 | 32.044 | 31.249 | 25.781 | 23.999 | 12.164 | 1 | 0 | 58.783 | 56.296 | 49.922 | 22.432 | 0 | 0 | 47.859 | 35.792 | [5 empty] | 0 | 16.795 | 1 | 3.0542 | 2.828 | 1.8514 | 1.6667 | 1.1613 | 38.0238
2006-06-03 | 1:19 | 0 | 20.885 | 0 | 3 | 0 | 48.611 | 48.429 | 32.78 | 31.848 | 26.112 | 23.92 | 12.185 | 2 | 0 | 58.756 | 56.268 | 49.894 | 22.378 | 0 | 0 | 47.763 | 35.811 | [5 empty] | 0 | 16.763 | 2 | 3.0481 | 2.8222 | 1.8512 | 1.6667 | 1.1555 | 37.9093
2006-06-03 | 1:20 | 0 | 20.86 | 0 | 2 | 0 | 49.323 | 48.702 | 33.625 | 32.639 | 26.426 | 24.065 | 12.086 | 1 | 0 | 58.778 | 56.357 | 49.988 | 22.354 | 0 | 0 | 47.831 | 35.763 | [5 empty] | 0 | 16.684 | 3 | 3.077 | 2.8496 | 1.8524 | 1.6667 | 1.1829 | 38.4448
2006-06-03 | 1:21 | 0 | 20.86 | 0 | 3 | 0 | 49.988 | 49.481 | 34.636 | 33.603 | 26.907 | 23.945 | 12.086 | 2 | 0 | 58.733 | 56.223 | 49.964 | 22.403 | 0 | 0 | 47.784 | 35.763 | [5 empty] | 0 | 16.385 | 4 | 3.077 | 2.8496 | 1.8524 | 1.6667 | 1.1829 | 38.4448
2006-06-03 | 1:22 | 1 | 20.885 | 0 | 2 | 0 | 50.697 | 50.193 | 35.423 | 34.601 | 26.365 | 23.908 | 12.074 | 1 | 0 | 58.833 | 56.3 | 49.927 | 22.39 | 0 | 0 | 47.731 | 35.684 | [5 empty] | 20.885 | 16.096 | 5 | 3.0805 | 2.8529 | 1.8525 | 1.6667 | 1.1863 | 38.509
2006-06-03 | 1:23 | 0 | 20.804 | 0 | 3 | 0 | 41.301 | 50.802 | 35.919 | 35.519 | 23.236 | 24.001 | 11.948 | 1 | 0 | 58.742 | 56.163 | 49.948 | 22.268 | 0 | 0 | 47.679 | 35.655 | [5 empty] | 0 | 5.782 | 6 | 3.1171 | 2.8878 | 1.854 | 1.6667 | 1.2211 | 39.1746
2006-06-03 | 1:24 | 0 | 20.779 | 0 | 2 | 0 | 37.681 | 44.145 | 36.131 | 35.873 | 20.564 | 23.888 | 11.928 | 0 | 0 | 58.746 | 56.257 | 49.932 | 22.322 | 0 | 0 | 47.752 | 35.708 | [5 empty] | 0 | 1.808 | 7 | 3.123 | 2.8933 | 1.8542 | 1.6667 | 1.2267 | 39.2788
2006-06-03 | 1:25 | 0 | 20.779 | 0 | 3 | 0 | 37.071 | 38.904 | 36.435 | 36.249 | 18.992 | 23.935 | 11.878 | 0 | 0 | 58.746 | 56.213 | 49.932 | 22.297 | 0 | 0 | 47.707 | 35.66 | [5 empty] | 0 | 0.822 | 8 | 3.1375 | 2.9072 | 1.8548 | 1.6667 | 1.2405 | 39.5376
2006-06-03 | 1:26 | 0 | 20.828 | 0 | 2 | 0 | 36.906 | 37.705 | 36.366 | 36.414 | 18.301 | 23.888 | 11.855 | 1 | 0 | 58.769 | 56.168 | 49.976 | 22.273 | 0 | 0 | 47.731 | 35.636 | [5 empty] | 0 | 0.492 | 9 | 3.1442 | 2.9135 | 1.8551 | 1.6667 | 1.2469 | 39.6559
2006-06-03 | 1:27 | 0 | 20.804 | 1 | 3 | 0 | 36.859 | 37.471 | 36.366 | 36.531 | 17.61 | 23.935 | 11.855 | 0 | 0 | 58.792 | 56.168 | 50.093 | 22.297 | 0 | 0 | 47.707 | 35.708 | [5 empty] | 0 | 0.328 | 10 | 3.1442 | 2.9135 | 1.8551 | 1.6667 | 1.2469 | 39.6559
2006-06-03 | 1:28 | 0 | 20.828 | 0 | 2 | 0 | 36.835 | 37.399 | 35.636 | 36.435 | 16.571 | 23.911 | 11.83 | 0 | 0 | 58.835 | 56.145 | 49.976 | 22.322 | 0 | 0 | 47.684 | 35.66 | [5 empty] | 0 | 0.4 | 11 | 3.1515 | 2.9205 | 1.8554 | 1.6667 | 1.2538 | 39.7838
2006-06-03 | 1:29 | 0 | 20.799 | 0 | 3 | 0 | 36.761 | 37.208 | 34.598 | 35.727 | 16.147 | 23.881 | 11.775 | 0 | 0 | 58.696 | 56.186 | 49.971 | 22.292 | 0 | 0 | 47.679 | 35.679 | [5 empty] | 0 | 1.034 | 12 | 3.1675 | 2.9357 | 1.856 | 1.6667 | 1.269 | 40.0633
2006-06-03 | 1:30 | 0 | 20.755 | 0 | 3 | 0 | 36.342 | 37.048 | 34.017 | 34.792 | 15.83 | 23.864 | 11.682 | 0 | 0 | 58.792 | 56.302 | 50.228 | 22.322 | 0 | 0 | 47.707 | 35.708 | [5 empty] | 0 | 1.55 | 13 | 3.1946 | 2.9614 | 1.8571 | 1.6667 | 1.2948 | 40.5295
2006-06-03 | 1:31 | 0 | 20.679 | 0 | 2 | 0 | 35.28 | 36.43 | 33.448 | 34.175 | 15.357 | 24.026 | 11.601 | 0 | 0 | 58.719 | 56.455 | 50.156 | 22.317 | 0 | 0 | 47.724 | 35.679 | [5 empty] | 0 | 1.105 | 14 | 3.2182 | 2.9838 | 1.8581 | 1.6667 | 1.3172 | 40.9291
2006-06-03 | 1:32 | 0 | 20.755 | 0 | 3 | 0 | 34.462 | 35.684 | 33.287 | 33.663 | 20.006 | 23.888 | 11.631 | 0 | 0 | 58.701 | 56.213 | 49.999 | 22.297 | 0 | 0 | 47.707 | 35.684 | [5 empty] | 0 | 0.799 | 15 | 3.2095 | 2.9755 | 1.8577 | 1.6667 | 1.3089 | 40.7818
2006-06-03 | 1:33 | 0 | 20.804 | 0 | 3 | 0 | 45.506 | 35.002 | 32.888 | 33.218 | 22.248 | 23.935 | 11.606 | 0 | 0 | 58.746 | 56.121 | 49.932 | 22.297 | 0 | 0 | 47.661 | 35.66 | [5 empty] | 0 | 12.288 | 16 | 3.2167 | 2.9825 | 1.858 | 1.6667 | 1.3158 | 40.9046
2006-06-03 | 1:34 | 0 | 20.755 | 0 | 3 | 0 | 48.121 | 43.862 | 32.653 | 32.864 | 22.635 | 24.08 | 11.584 | 1 | 0 | 58.657 | 56.121 | 49.999 | 22.297 | 0 | 0 | 47.707 | 35.615 | [5 empty] | 0 | 15.257 | 17 | 3.2231 | 2.9885 | 1.8583 | 1.6667 | 1.3219 | 41.0123
2006-06-03 | 1:35 | 0 | 20.75 | 0 | 2 | 0 | 48.527 | 48.093 | 32.409 | 32.529 | 23.327 | 23.979 | 11.478 | 1 | 0 | 58.607 | 56.072 | 49.857 | 22.268 | 0 | 0 | 47.633 | 35.586 | [5 empty] | 0 | 15.998 | 18 | 3.254 | 3.0179 | 1.8595 | 1.6667 | 1.3512 | 41.5249
2006-06-03 | 1:36 | 0 | 20.804 | 0 | 3 | 0 | 49.197 | 48.625 | 32.005 | 32.272 | 23.815 | 24.031 | 11.458 | 2 | 0 | 58.612 | 56.121 | 49.838 | 22.273 | 0 | 0 | 47.661 | 35.66 | [5 empty] | 0 | 16.925 | 19 | 3.2598 | 3.0234 | 1.8598 | 1.6667 | 1.3568 | 41.6205
2006-06-03 | 1:37 | 1 | 20.774 | 1 | 2 | 0 | 49.971 | 49.239 | 31.784 | 31.975 | 24.435 | 24.026 | 11.428 | 1 | 0 | 58.651 | 56.093 | 49.81 | 22.268 | 0 | 0 | 47.656 | 35.655 | [5 empty] | 20.774 | 17.996 | 20 | 3.2686 | 3.0317 | 1.8601 | 1.6667 | 1.3651 | 41.7634
2006-06-03 | 1:38 | 0 | 20.774 | 0 | 3 | 0 | 50.247 | 49.971 | 31.904 | 31.59 | 24.845 | 24.05 | 11.405 | 1 | 0 | 58.63 | 56.072 | 49.743 | 22.268 | 0 | 0 | 47.661 | 35.732 | [5 empty] | 0 | 18.657 | 21 | 3.2753 | 3.0381 | 1.8604 | 1.6667 | 1.3714 | 41.8723
2006-06-03 | 1:39 | 0 | 20.774 | 0 | 2 | 0 | 50.569 | 50.408 | 32.242 | 31.688 | 25.11 | 24.05 | 11.355 | 2 | 0 | 58.607 | 56.117 | 49.766 | 22.268 | 0 | 0 | 47.656 | 35.679 | [5 empty] | 0 | 18.881 | 22 | 3.2898 | 3.0519 | 1.861 | 1.6667 | 1.3853 | 42.1077
2006-06-03 | 1:40 | 0 | 20.779 | 0 | 2 | 0 | 50.94 | 50.728 | 32.553 | 32.049 | 25.472 | 24.05 | 11.405 | 1 | 0 | 58.584 | 56.049 | 49.766 | 22.243 | 0 | 0 | 47.656 | 35.727 | [5 empty] | 0 | 18.891 | 23 | 3.2753 | 3.0381 | 1.8604 | 1.6667 | 1.3714 | 41.8723
2006-06-03 | 1:41 | 0 | 20.779 | 0 | 3 | 0 | 50.94 | 51.01 | 33.005 | 32.392 | 24.273 | 24.175 | 11.385 | 2 | 0 | 58.635 | 56.077 | 49.771 | 22.297 | 0 | 0 | 47.637 | 35.732 | [5 empty] | 0 | 18.548 | 24 | 3.2811 | 3.0436 | 1.8606 | 1.6667 | 1.377 | 41.9667
2006-06-03 | 1:42 | 0 | 20.779 | 0 | 2 | 0 | 39.679 | 51.533 | 33.426 | 32.909 | 20.804 | 24.151 | 11.337 | 0 | 0 | 58.628 | 56.229 | 49.857 | 22.322 | 0 | 0 | 47.679 | 35.682 | [5 empty] | 0 | 6.77 | 25 | 3.2951 | 3.0569 | 1.8612 | 1.6667 | 1.3903 | 42.1919
2006-06-03 | 1:43 | 0 | 20.649 | 0 | 2 | 0 | 35.627 | 44.274 | 33.936 | 33.158 | 18.686 | 24.215 | 11.229 | 0 | 0 | 58.575 | 56.11 | 49.85 | 22.167 | 0 | 0 | 47.579 | 35.579 | [5 empty] | 0 | 2.469 | 26 | 3.3265 | 3.0868 | 1.8625 | 1.6667 | 1.4201 | 42.6917
2006-06-03 | 1:44 | 0 | 20.649 | 0 | 2 | 0 | 34.663 | 37.576 | 34.311 | 33.605 | 17.404 | 24.143 | 11.154 | 1 | 0 | 58.575 | 56.063 | 49.78 | 22.167 | 0 | 0 | 47.556 | 35.603 | [5 empty] | 0 | 1.058 | 27 | 3.3484 | 3.1076 | 1.8633 | 1.6667 | 1.4409 | 43.0333
2006-06-03 | 1:45 | 0 | 20.706 | 0 | 2 | 0 | 34.553 | 35.751 | 34.952 | 34.225 | 16.496 | 24.077 | 11.237 | 0 | 0 | 58.582 | 56.002 | 49.834 | 22.199 | 0 | 0 | 47.542 | 35.634 | [5 empty] | 0 | 0.328 | 28 | 3.3242 | 3.0846 | 1.8624 | 1.6667 | 1.4179 | 42.655
2006-06-03 | 1:46 | 0 | 20.706 | 0 | 3 | 0 | 34.718 | 35.211 | 35.093 | 34.835 | 15.928 | 24.151 | 11.212 | 0 | 0 | 58.582 | 56.023 | 49.766 | 22.175 | 0 | 0 | 47.565 | 35.634 | [5 empty] | 0 | -0.117 | 29 | 3.3315 | 3.0915 | 1.8627 | 1.6667 | 1.4249 | 42.7695
2006-06-03 | 1:47 | 0 | 20.674 | 0 | 2 | 0 | 35.014 | 35.179 | 35.155 | 35.203 | 15.33 | 24.119 | 11.154 | 0 | 0 | 58.598 | 55.972 | 49.712 | 22.143 | 0 | 0 | 47.535 | 35.579 | [5 empty] | 0 | -0.189 | 30 | 3.3484 | 3.1076 | 1.8633 | 1.6667 | 1.4409 | 43.0333
2006-06-03 | 1:48 | 0 | 20.681 | 1 | 3 | 0 | 35.282 | 35.352 | 34.553 | 35.282 | 15.015 | 24.175 | 11.164 | 0 | 0 | 58.605 | 55.979 | 49.673 | 22.175 | 0 | 0 | 47.565 | 35.565 | [5 empty] | 0 | 0 | 31 | 3.3454 | 3.1048 | 1.8632 | 1.6667 | 1.4381 | 42.988
2006-06-03 | 1:49 | 0 | 20.706 | 0 | 2 | 0 | 35.423 | 35.61 | 33.967 | 34.742 | 14.472 | 24.126 | 11.164 | 0 | 0 | 58.559 | 55.979 | 49.719 | 22.152 | 0 | 0 | 47.565 | 35.586 | [5 empty] | 0 | 0.681 | 32 | 3.3454 | 3.1048 | 1.8632 | 1.6667 | 1.4381 | 42.988
2006-06-03 | 1:50 | 0 | 20.706 | 0 | 2 | 0 | 35.024 | 35.751 | 33.33 | 33.967 | 14.125 | 24.151 | 11.114 | 0 | 0 | 58.605 | 56.002 | 49.766 | 22.175 | 0 | 0 | 47.542 | 35.565 | [5 empty] | 0 | 1.057 | 33 | 3.36 | 3.1186 | 1.8638 | 1.6667 | 1.452 | 43.2136
2006-06-03 | 1:51 | 0 | 20.649 | 0 | 3 | 0 | 34.428 | 35.51 | 32.972 | 33.44 | 22.626 | 24.094 | 11.081 | 0 | 0 | 58.486 | 55.925 | 49.803 | 22.143 | 0 | 0 | 47.511 | 35.51 | [5 empty] | 0 | 0.988 | 34 | 3.3696 | 3.1278 | 1.8642 | 1.6667 | 1.4611 | 43.3614
2006-06-03 | 1:52 | 1 | 20.674 | 0 | 2 | 1 | 47.465 | 34.993 | 32.5 | 32.783 | 21.083 | 24.07 | 11.106 | 1 | 0 | 58.486 | 55.902 | 49.689 | 22.167 | 0 | 0 | 47.511 | 35.51 | [5 empty] | 20.674 | 14.682 | 35 | 3.3623 | 3.1209 | 1.8639 | 1.6667 | 1.4542 | 43.2495
2006-06-03 | 1:53 | 0 | 20.674 | 0 | 3 | 0 | 49.505 | 45.035 | 32.26 | 32.429 | 21.687 | 24.094 | 11.081 | 1 | 0 | 58.486 | 55.902 | 49.78 | 22.121 | 0 | 0 | 47.488 | 35.462 | [5 empty] | 0 | 17.076 | 0 | 3.3696 | 3.1278 | 1.8642 | 1.6667 | 1.4611 | 43.3614
2006-06-03 | 1:54 | 0 | 20.674 | 0 | 2 | 0 | 49.551 | 49.208 | 31.995 | 32.115 | 22.577 | 24.239 | 11.081 | 1 | 0 | 58.486 | 55.902 | 49.621 | 22.167 | 0 | 0 | 47.565 | 35.541 | [5 empty] | 0 | 17.436 | 1 | 3.3696 | 3.1278 | 1.8192 | 1.6216 | 1.5062 | 44.6982
2006-06-03 | 1:55 | 0 | 20.674 | 0 | 3 | 0 | 50.216 | 49.689 | 31.995 | 31.899 | 23.131 | 24.094 | 11.031 | 1 | 0 | 58.395 | 55.879 | 49.575 | 22.121 | 0 | 0 | 47.511 | 35.533 | [5 empty] | 0 | 18.317 | 2 | 3.3842 | 3.1416 | 1.8198 | 1.6216 | 1.52 | 44.9149
2006-06-03 | 1:56 | 0 | 20.706 | 0 | 2 | 0 | 49.88 | 50.018 | 31.666 | 31.811 | 21.549 | 24.151 | 11.063 | 1 | 0 | 58.47 | 55.909 | 49.743 | 22.175 | 0 | 0 | 47.518 | 35.565 | [5 empty] | 0 | 18.069 | 3 | 3.3749 | 3.1328 | 1.8194 | 1.6216 | 1.5111 | 44.7764
2006-06-03 | 1:57 | 0 | 20.649 | 0 | 2 | 0 | 38.633 | 50.882 | 31.49 | 31.634 | 18.982 | 24.07 | 11.005 | 1 | 0 | 58.463 | 55.834 | 49.736 | 22.096 | 0 | 0 | 47.488 | 35.555 | [5 empty] | 0 | 6.999 | 4 | 3.3917 | 3.1488 | 1.8201 | 1.6216 | 1.5272 | 45.0268
2006-06-03 | 1:58 | 0 | 20.625 | 1 | 2 | 0 | 34.663 | 44.367 | 31.681 | 31.392 | 17.303 | 24.045 | 11.005 | 0 | 0 | 58.418 | 55.902 | 49.575 | 22.167 | 0 | 0 | 47.488 | 35.555 | [5 empty] | 0 | 3.271 | 5 | 3.3917 | 3.1488 | 1.8201 | 1.6216 | 1.5272 | 45.0268
2006-06-03 | 1:59 | 0 | 20.674 | 0 | 2 | 0 | 33.23 | 37.129 | 31.73 | 31.345 | 16.242 | 24.045 | 11.005 | 1 | 0 | 58.395 | 55.879 | 49.621 | 22.121 | 0 | 0 | 47.488 | 35.533 | [5 empty] | 0 | 1.885 | 6 | 3.3917 | 3.1488 | 1.8201 | 1.6216 | 1.5272 | 45.0268
2006-06-03 | 2:00 | 0 | 20.625 | 0 | 2 | 0 | 32.618 | 34.639 | 31.924 | 31.416 | 15.402 | 24.045 | 10.983 | 0 | 0 | 58.463 | 55.925 | 49.528 | 22.167 | 0 | 0 | 47.488 | 35.555 | [5 empty] | 0 | 1.202 | 7 | 3.3982 | 3.1549 | 1.8203 | 1.6216 | 1.5333 | 45.1211
2006-06-03 | 2:01 | 0 | 20.674 | 0 | 2 | 0 | 32.355 | 33.699 | 32.139 | 31.659 | 15.008 | 24.19 | 10.958 | 0 | 0 | 58.463 | 55.879 | 49.575 | 22.167 | 0 | 0 | 47.511 | 35.555 | [5 empty] | 0 | 0.696 | 8 | 3.4054 | 3.1618 | 1.8206 | 1.6216 | 1.5402 | 45.2279
2006-06-03 | 2:02 | 0 | 20.674 | 0 | 2 | 0 | 32.333 | 33.089 | 32.284 | 31.983 | 14.427 | 24.011 | 10.945 | 0 | 0 | 58.45 | 55.867 | 49.584 | 22.155 | 0 | 0 | 47.486 | 35.555 | [5 empty] | 0 | 0.35 | 9 | 3.4092 | 3.1654 | 1.8208 | 1.6216 | 1.5438 | 45.2832
2006-06-03 | 2:03 | 0 | 20.603 | 0 | 2 | 0 | 32.331 | 32.83 | 32.211 | 31.995 | 14.07 | 24.166 | 10.907 | 0 | 0 | 58.372 | 55.876 | 49.549 | 22.118 | 0 | 0 | 47.465 | 35.531 | [5 empty] | 0 | 0.336 | 10 | 3.4203 | 3.1759 | 1.8212 | 1.6216 | 1.5543 | 45.4442
2006-06-03 | 2:04 | 0 | 20.649 | 0 | 3 | 0 | 32.355 | 32.807 | 32.38 | 32.09 | 13.748 | 23.95 | 10.907 | 0 | 0 | 58.372 | 55.855 | 49.505 | 22.118 | 0 | 0 | 47.486 | 35.483 | [5 empty] | 0 | 0.265 | 11 | 3.4203 | 3.1759 | 1.8212 | 1.6216 | 1.5543 | 45.4442
2006-06-03 | 2:05 | 0 | 20.625 | 0 | 2 | 0 | 32.355 | 32.783 | 32.235 | 32.041 | 13.55 | 23.95 | 10.835 | 0 | 0 | 58.372 | 55.785 | 49.528 | 22.096 | 0 | 0 | 47.418 | 35.483 | [5 empty] | 0 | 0.314 | 12 | 3.4412 | 3.1959 | 1.8221 | 1.6216 | 1.5743 | 45.7465
2006-06-03 | 2:06 | 1 | 20.603 | 0 | 2 | 0 | 33.84 | 32.783 | 31.875 | 32.139 | 21.973 | 23.876 | 10.809 | 0 | 0 | 58.372 | 55.785 | 49.458 | 22.118 | 0 | 0 | 47.418 | 35.462 | [5 empty] | 20.603 | 1.701 | 13 | 3.4488 | 3.2031 | 1.8224 | 1.6216 | 1.5814 | 45.8547
2006-06-03 | 2:07 | 0 | 20.649 | 0 | 2 | 0 | 48.151 | 32.83 | 31.561 | 31.921 | 20.409 | 23.876 | 10.835 | 1 | 0 | 58.304 | 55.809 | 49.411 | 22.118 | 0 | 0 | 47.418 | 35.438 | [5 empty] | 0 | 16.23 | 14 | 3.4412 | 3.1959 | 1.8221 | 1.6216 | 1.5743 | 45.7465
2006-06-03 | 2:08 | 0 | 20.649 | 0 | 3 | 0 | 49.824 | 45.583 | 31.296 | 31.416 | 21.059 | 24.045 | 10.759 | 1 | 0 | 58.281 | 55.718 | 49.39 | 22.118 | 0 | 0 | 47.441 | 35.438 | [5 empty] | 0 | 18.408 | 15 | 3.4634 | 3.2169 | 1.823 | 1.6216 | 1.5953 | 46.0616
2006-06-03 | 2:09 | 0 | 20.649 | 1 | 2 | 0 | 49.801 | 49.435 | 31.056 | 31.416 | 21.564 | 23.974 | 10.711 | 1 | 0 | 58.281 | 55.785 | 49.458 | 22.118 | 0 | 0 | 47.441 | 35.462 | [5 empty] | 0 | 18.385 | 16 | 3.4774 | 3.2302 | 1.8235 | 1.6216 | 1.6086 | 46.2585
2006-06-03 | 2:10 | 0 | 20.649 | 0 | 2 | 0 | 50.1 | 49.871 | 30.936 | 31.007 | 22.072 | 23.876 | 10.734 | 2 | 0 | 58.26 | 55.718 | 49.39 | 22.118 | 0 | 0 | 47.441 | 35.438 | [5 empty] | 0 | 19.093 | 17 | 3.4707 | 3.2238 | 1.8233 | 1.6216 | 1.6022 | 46.1643
2006-06-03 | 2:11 | 1 | 20.649 | 0 | 3 | 0 | 50.604 | 50.076 | 30.886 | 30.766 | 22.65 | 23.95 | 10.654 | 1 | 0 | 58.231 | 55.711 | 49.519 | 22.086 | 0 | 0 | 47.434 | 35.431 | [5 empty] | 20.649 | 19.838 | 18 | 3.494 | 3.246 | 1.8242 | 1.6216 | 1.6244 | 46.4903
2006-06-03 | 2:12 | 0 | 20.649 | 0 | 2 | 0 | 50.826 | 50.459 | 30.806 | 30.734 | 21.92 | 23.893 | 10.603 | 1 | 0 | 58.274 | 55.687 | 49.474 | 22.086 | 0 | 0 | 47.411 | 35.431 | [5 empty] | 0 | 20.092 | 19 | 3.5088 | 3.2601 | 1.8248 | 1.6216 | 1.6385 | 46.6959
2006-06-03 | 2:13 | 0 | 20.649 | 0 | 2 | 0 | 38.844 | 51.269 | 31.102 | 30.548 | 19.724 | 23.925 | 10.636 | 1 | 0 | 58.304 | 55.762 | 49.549 | 22.096 | 0 | 0 | 47.418 | 35.462 | [5 empty] | 0 | 8.296 | 20 | 3.4992 | 3.251 | 1.8244 | 1.6216 | 1.6293 | 46.5631
2006-06-03 | 2:14 | 0 | 20.625 | 0 | 1 | 0 | 34.146 | 45.95 | 31.367 | 30.717 | 18.07 | 24.094 | 10.661 | 0 | 0 | 58.26 | 55.718 | 49.411 | 22.096 | 0 | 0 | 47.418 | 35.483 | [5 empty] | 0 | 3.429 | 21 | 3.4919 | 3.244 | 1.8241 | 1.6216 | 1.6224 | 46.462
2006-06-03 | 2:15 | 0 | 20.617 | 0 | 2 | 0 | 32.728 | 37.497 | 31.504 | 30.806 | 16.456 | 23.989 | 10.603 | 1 | 0 | 58.274 | 55.687 | 49.404 | 22.086 | 0 | 0 | 47.411 | 35.431 | [5 empty] | 0 | 1.922 | 22 | 3.5088 | 3.2601 | 1.8248 | 1.6216 | 1.6385 | 46.6959
2006-06-03 | 2:16 | 0 | 20.617 | 0 | 2 | 0 | 32.179 | 34.302 | 31.504 | 31.046 | 15.468 | 23.869 | 10.555 | 0 | 0 | 58.32 | 55.711 | 49.451 | 22.086 | 0 | 0 | 47.434 | 35.407 | [5 empty] | 0 | 1.133 | 23 | 3.5228 | 3.2734 | 1.8254 | 1.6216 | 1.6518 | 46.8878
2006-06-03 | 2:17 | 0 | 20.649 | 0 | 2 | 0 | 32.066 | 33.228 | 31.656 | 31.2 | 15.056 | 23.876 | 10.611 | 0 | 0 | 58.395 | 55.741 | 49.458 | 22.118 | 0 | 0 | 47.441 | 35.39 | [5 empty] | 0 | 0.866 | 24 | 3.5065 | 3.2579 | 1.8247 | 1.6216 | 1.6363 | 46.6638
2006-06-03 | 2:18 | 0 | 20.617 | 0 | 2 | 0 | 31.987 | 32.752 | 31.794 | 31.409 | 14.432 | 23.893 | 10.578 | 0 | 0 | 58.343 | 55.687 | 49.381 | 22.086 | 0 | 0 | 47.465 | 35.414 | [5 empty] | 0 | 0.578 | 25 | 3.5161 | 3.267 | 1.8251 | 1.6216 | 1.6454 | 46.796
2006-06-03 | 2:19 | 0 | 20.625 | 1 | 3 | 0 | 31.921 | 32.594 | 31.826 | 31.487 | 14.118 | 23.925 | 10.563 | 0 | 0 | 58.32 | 55.711 | 49.337 | 22.064 | 0 | 0 | 47.411 | 35.383 | [5 empty] | 0 | 0.434 | 26 | 3.5205 | 3.2712 | 1.8253 | 1.6216 | 1.6495 | 46.8559
2006-06-03 | 2:20 | 0 | 20.593 | 0 | 2 | 0 | 31.938 | 32.419 | 31.938 | 31.6 | 13.665 | 23.967 | 10.505 | 0 | 0 | 58.32 | 55.664 | 49.36 | 22.064 | 0 | 0 | 47.388 | 35.383 | [5 empty] | 0 | 0.338 | 27 | 3.5373 | 3.2872 | 1.826 | 1.6216 | 1.6656 | 47.086
2006-06-03 | 2:21 | 0 | 20.593 | 0 | 2 | 0 | 31.889 | 32.299 | 31.865 | 31.698 | 13.271 | 23.798 | 10.505 | 0 | 0 | 58.231 | 55.687 | 49.36 | 22.086 | 0 | 0 | 47.388 | 35.407 | [5 empty] | 0 | 0.191 | 28 | 3.5373 | 3.2872 | 1.826 | 1.6216 | 1.6656 | 47.086
2006-06-03 | 2:22 | 0 | 20.642 | 0 | 2 | 0 | 32.658 | 32.274 | 31.674 | 31.72 | 22.689 | 23.751 | 10.452 | 0 | 0 | 58.24 | 55.694 | 49.411 | 22.089 | 0 | 0 | 47.395 | 35.409 | [5 empty] | 0 | 0.938 | 29 | 3.5528 | 3.3019 | 1.8266 | 1.6216 | 1.6803 | 47.2944
2006-06-03 | 2:23 | 0 | 20.684 | 0 | 3 | 0 | 47.847 | 32.49 | 31.526 | 31.622 | 19.908 | 23.913 | 10.495 | 1 | 0 | 58.345 | 55.736 | 49.498 | 22.155 | 0 | 0 | 47.458 | 35.521 | [5 empty] | 0 | 16.225 | 30 | 3.5403 | 3.29 | 1.8261 | 1.6216 | 1.6684 | 47.1255
2006-06-03 | 2:24 | 0 | 20.708 | 0 | 2 | 0 | 49.726 | 44.75 | 31.139 | 31.453 | 20.492 | 23.839 | 10.495 | 1 | 0 | 58.256 | 55.713 | 49.36 | 22.177 | 0 | 0 | 47.411 | 35.498 | [5 empty] | 0 | 18.273 | 31 | 3.5403 | 3.29 | 1.8261 | 1.6216 | 1.6684 | 47.1255
2006-06-03 | 2:25 | 0 | 20.659 | 0 | 2 | 0 | 49.887 | 49.269 | 30.994 | 31.019 | 21.069 | 23.888 | 10.495 | 1 | 0 | 58.301 | 55.713 | 49.313 | 22.13 | 0 | 0 | 47.411 | 35.452 | [5 empty] | 0 | 18.868 | 32 | 3.5403 | 3.29 | 1.8261 | 1.6216 | 1.6684 | 47.1255
2006-06-03 | 2:26 | 1 | 20.684 | 0 | 3 | 0 | 49.911 | 49.841 | 30.73 | 30.803 | 21.696 | 23.913 | 10.447 | 2 | 0 | 58.233 | 55.757 | 49.451 | 22.177 | 0 | 0 | 47.458 | 35.452 | [5 empty] | 20.684 | 19.108 | 33 | 3.5542 | 3.3033 | 1.8266 | 1.6216 | 1.6816 | 47.314
2006-06-03 | 2:27 | 0 | 20.684 | 0 | 2 | 0 | 50.529 | 49.957 | 30.707 | 30.489 | 22.3 | 23.864 | 10.447 | 1 | 0 | 58.183 | 55.685 | 49.285 | 22.125 | 0 | 0 | 47.383 | 35.469 | [5 empty] | 0 | 20.04 | 34 | 3.5542 | 3.3033 | 1.8266 | 1.6216 | 1.6816 | 47.314
2006-06-03 | 2:28 | 0 | 20.684 | 0 | 2 | 0 | 51.446 | 50.392 | 30.634 | 30.563 | 22.876 | 24.058 | 10.447 | 1 | 0 | 58.279 | 55.69 | 49.292 | 22.155 | 0 | 0 | 47.434 | 35.498 | [5 empty] | 0 | 20.883 | 35 | 3.5542 | 3.3033 | 1.8266 | 1.6216 | 1.6816 | 47.314
2006-06-03 | 2:29 | 0 | 20.708 | 1 | 2 | 1 | 44.312 | 51.148 | 30.85 | 30.369 | 20.323 | 23.96 | 10.372 | 1 | 0 | 58.279 | 55.736 | 49.292 | 22.177 | 0 | 0 | 47.434 | 35.498 | [5 empty] | 0 | 13.943 | 36 | 3.5761 | 3.324 | 1.8275 | 1.6216 | 1.7024 | 47.6055
2006-06-03 | 2:30 | 0 | 20.659 | 0 | 2 | 0 | 35.615 | 50.714 | 31.188 | 30.418 | 18.525 | 23.864 | 10.397 | 1 | 0 | 58.301 | 55.713 | 49.43 | 22.155 | 0 | 0 | 47.434 | 35.452 | [5 empty] | 0 | 5.197 | 0 | 3.5688 | 3.3171 | 1.8272 | 1.6216 | 1.6955 | 47.5087
2006-06-03 | 2:31 | 0 | 20.708 | 0 | 2 | 0 | 33.053 | 40.762 | 31.404 | 30.634 | 16.969 | 23.913 | 10.349 | 0 | 0 | 58.256 | 55.69 | 49.337 | 22.13 | 0 | 0 | 47.411 | 35.428 | [5 empty] | 0 | 2.419 | 1 | 3.5828 | 3.3304 | 1.8728 | 1.6667 | 1.6637 | 46.437
2006-06-03 | 2:32 | 0 | 20.654 | 0 | 1 | 0 | 32.193 | 35.282 | 31.399 | 30.965 | 15.777 | 23.859 | 10.294 | 0 | 0 | 58.251 | 55.708 | 49.332 | 22.125 | 0 | 0 | 47.43 | 35.445 | [5 empty] | 0 | 1.228 | 2 | 3.5988 | 3.3456 | 1.8735 | 1.6667 | 1.679 | 46.6533
2006-06-03 | 2:33 | 0 | 20.654 | 0 | 2 | 0 | 31.953 | 33.448 | 31.568 | 31.11 | 14.862 | 23.884 | 10.244 | 0 | 0 | 58.317 | 55.662 | 49.309 | 22.101 | 0 | 0 | 47.406 | 35.445 | [5 empty] | 0 | 0.843 | 3 | 3.6133 | 3.3595 | 1.8741 | 1.6667 | 1.6928 | 46.8484
2006-06-03 | 2:34 | 0 | 20.708 | 0 | 2 | 0 | 31.936 | 32.866 | 31.598 | 31.188 | 14.276 | 23.913 | 10.274 | 0 | 0 | 58.301 | 55.69 | 49.36 | 22.155 | 0 | 0 | 47.411 | 35.445 | [5 empty] | 0 | 0.748 | 4 | 3.6046 | 3.3512 | 1.8737 | 1.6667 | 1.6845 | 46.7315
2006-06-03 | 2:35 | 0 | 20.659 | 0 | 3 | 0 | 31.887 | 32.56 | 31.718 | 31.382 | 13.929 | 23.888 | 10.299 | 1 | 0 | 58.301 | 55.662 | 49.446 | 22.101 | 0 | 0 | 47.383 | 35.423 | [5 empty] | 0 | 0.505 | 5 | 3.5973 | 3.3442 | 1.8734 | 1.6667 | 1.6776 | 46.6337
2006-06-03 | 2:36 | 0 | 20.63 | 0 | 2 | 0 | 31.833 | 32.387 | 31.978 | 31.399 | 13.555 | 23.788 | 10.244 | 0 | 0 | 58.228 | 55.638 | 49.264 | 22.101 | 0 | 0 | 47.383 | 35.399 | [5 empty] | 0 | 0.434 | 6 | 3.6133 | 3.3595 | 1.8741 | 1.6667 | 1.6928 | 46.8484
2006-06-03 | 2:37 | 0 | 20.684 | 0 | 2 | 0 | 31.862 | 32.392 | 31.936 | 31.718 | 13.238 | 24.033 | 10.274 | 0 | 0 | 58.256 | 55.69 | 49.292 | 22.13 | 0 | 0 | 47.411 | 35.428 | [5 empty] | 0 | 0.144 | 7 | 3.6046 | 3.3512 | 1.8737 | 1.6667 | 1.6845 | 46.7315
2006-06-03 | 2:38 | 0 | 20.63 | 0 | 2 | 0 | 31.907 | 32.218 | 31.808 | 31.688 | 15.086 | 23.835 | 10.244 | 0 | 0 | 58.206 | 55.685 | 49.264 | 22.101 | 0 | 0 | 47.406 | 35.423 | [5 empty] | 0 | 0.219 | 8 | 3.6133 | 3.3595 | 1.8741 | 1.6667 | 1.6928 | 46.8484
2006-06-03 | 2:39 | 0 | 20.654 | 0 | 3 | 0 | 44.678 | 32.218 | 31.472 | 31.642 | 19.556 | 23.835 | 10.219 | 0 | 0 | 58.183 | 55.592 | 49.285 | 22.076 | 0 | 0 | 47.36 | 35.423 | [5 empty] | 0 | 13.036 | 9 | 3.6206 | 3.3664 | 1.8744 | 1.6667 | 1.6997 | 46.9453
2006-06-03 | 2:40 | 1 | 20.654 | 1 | 2 | 0 | 49.241 | 37.397 | 31.303 | 31.472 | 20.199 | 23.884 | 10.244 | 1 | 0 | 58.183 | 55.592 | 49.218 | 22.101 | 0 | 0 | 47.36 | 35.445 | [5 empty] | 20.654 | 17.769 | 10 | 3.6133 | 3.3595 | 1.8741 | 1.6667 | 1.6928 | 46.8484
2006-06-03 | 2:41 | 0 | 20.679 | 0 | 2 | 0 | 49.974 | 48.254 | 30.894 | 31.063 | 20.654 | 23.788 | 10.193 | 1 | 0 | 58.183 | 55.615 | 49.171 | 22.101 | 0 | 0 | 47.36 | 35.399 | [5 empty] | 0 | 18.911 | 11 | 3.6282 | 3.3736 | 1.8747 | 1.6667 | 1.7069 | 47.0457
2006-06-03 | 2:42 | 0 | 20.63 | 0 | 3 | 0 | 49.906 | 49.883 | 30.678 | 30.749 | 21.208 | 23.835 | 10.196 | 2 | 0 | 58.13 | 55.561 | 49.145 | 22.032 | 0 | 0 | 47.287 | 35.328 | [5 empty] | 0 | 19.157 | 12 | 3.6273 | 3.3727 | 1.8747 | 1.6667 | 1.7061 | 47.0341
2006-06-03 | 2:43 | 0 | 20.561 | 0 | 2 | 0 | 50.177 | 50.016 | 30.582 | 30.438 | 21.598 | 23.911 | 10.103 | 1 | 0 | 58.044 | 55.496 | 49.192 | 22.008 | 0 | 0 | 47.311 | 35.376 | [5 empty] | 0 | 19.739 | 13 | 3.6544 | 3.3985 | 1.8758 | 1.6667 | 1.7318 | 47.39
2006-06-03 | 2:44 | 0 | 20.539 | 0 | 2 | 0 | 50.637 | 50.109 | 30.582 | 30.438 | 22.103 | 23.766 | 10.103 | 1 | 0 | 58.089 | 55.496 | 49.077 | 22.032 | 0 | 0 | 47.287 | 35.399 | [5 empty] | 0 | 20.199 | 14 | 3.6544 | 3.3985 | 1.8758 | 1.6667 | 1.7318 | 47.39
2006-06-03 | 2:45 | 1 | 20.586 | 0 | 2 | 0 | 51.323 | 50.52 | 30.703 | 30.318 | 22.488 | 23.766 | 10.103 | 2 | 0 | 58.089 | 55.496 | 49.122 | 22.032 | 0 | 0 | 47.287 | 35.399 | [5 empty] | 20.586 | 21.005 | 15 | 3.6544 | 3.3985 | 1.8758 | 1.6667 | 1.7318 | 47.39
2006-06-03 | 2:46 | 0 | 20.603 | 0 | 2 | 0 | 45.654 | 51.155 | 30.791 | 30.237 | 19.774 | 23.759 | 10.045 | 1 | 0 | 58.037 | 55.466 | 49.115 | 22 | 0 | 0 | 47.257 | 35.368 | [5 empty] | 0 | 15.417 | 16 | 3.6713 | 3.4145 | 1.8764 | 1.6667 | 1.7479 | 47.6093
2006-06-03 | 2:47 | 0 | 20.586 | 0 | 2 | 0 | 35.916 | 51.162 | 31.137 | 30.438 | 18.153 | 23.766 | 10.078 | 0 | 0 | 58.089 | 55.473 | 49.236 | 22.032 | 0 | 0 | 47.287 | 35.399 | [5 empty] | 0 | 5.478 | 17 | 3.6617 | 3.4054 | 1.876 | 1.6667 | 1.7387 | 47.4848
2006-06-03 | 2:48 | 0 | 20.586 | 0 | 2 | 0 | 33.12 | 41.485 | 31.303 | 30.727 | 16.941 | 23.692 | 10.053 | 1 | 0 | 58.089 | 55.473 | 49.283 | 22.032 | 0 | 0 | 47.287 | 35.421 | [5 empty] | 0 | 2.393 | 18 | 3.669 | 3.4123 | 1.8763 | 1.6667 | 1.7457 | 47.5791
2006-06-03 | 2:49 | 0 | 20.539 | 0 | 2 | 0 | 32.316 | 35.541 | 31.472 | 30.894 | 15.83 | 23.837 | 10.028 | 0 | 0 | 58.155 | 55.519 | 49.306 | 22.032 | 0 | 0 | 47.266 | 35.344 | [5 empty] | 0 | 1.422 | 19 | 3.6762 | 3.4192 | 1.8766 | 1.6667 | 1.7526 | 47.6732
2006-06-03 | 2:50 | 0 | 20.586 | 1 | 2 | 0 | 32.076 | 33.565 | 31.642 | 31.159 | 15.066 | 23.766 | 10.053 | 0 | 0 | 58.11 | 55.473 | 49.283 | 22.008 | 0 | 0 | 47.287 | 35.352 | [5 empty] | 0 | 0.917 | 20 | 3.669 | 3.4123 | 1.8763 | 1.6667 | 1.7457 | 47.5791
2006-06-03 | 2:51 | 0 | 20.586 | 0 | 2 | 0 | 31.956 | 32.907 | 31.786 | 31.448 | 14.548 | 23.717 | 10.053 | 0 | 0 | 58.155 | 55.519 | 49.145 | 22.008 | 0 | 0 | 47.257 | 35.273 | [5 empty] | 0 | 0.508 | 21 | 3.669 | 3.4123 | 1.8763 | 1.6667 | 1.7457 | 47.5791
2006-06-03 | 2:52 | 0 | 20.578 | 0 | 2 | 0 | 31.907 | 32.697 | 32.098 | 31.642 | 14.027 | 23.717 | 10.078 | 0 | 0 | 58.133 | 55.473 | 49.169 | 22.008 | 0 | 0 | 47.311 | 35.328 | [5 empty] | 0 | 0.265 | 22 | 3.6617 | 3.4054 | 1.876 | 1.6667 | 1.7387 | 47.4848
2006-06-03 | 2:53 | 0 | 20.554 | 0 | 2 | 0 | 31.995 | 32.5 | 32.164 | 31.656 | 13.477 | 23.854 | 10.02 | 0 | 0 | 58.149 | 55.512 | 49.047 | 22.022 | 0 | 0 | 47.257 | 35.273 | [5 empty] | 0 | 0.339 | 23 | 3.6786 | 3.4215 | 1.8767 | 1.6667 | 1.7548 | 47.7032
2006-06-03 | 2:54 | 0 | 20.554 | 0 | 3 | 0 | 32.044 | 32.475 | 32.309 | 31.875 | 13.032 | 23.759 | 10.07 | 0 | 0 | 58.08 | 55.466 | 49.115 | 21.976 | 0 | 0 | 47.236 | 35.273 | [5 empty] | 0 | 0.169 | 24 | 3.664 | 3.4076 | 1.8761 | 1.6667 | 1.741 | 47.515
2006-06-03 | 2:55 | 0 | 20.529 | 0 | 2 | 0 | 32.139 | 32.404 | 31.875 | 32.139 | 12.811 | 23.854 | 10.045 | 0 | 0 | 58.103 | 55.442 | 49.068 | 22.022 | 0 | 0 | 47.257 | 35.297 | [5 empty] | 0 | 0 | 25 | 3.6713 | 3.4145 | 1.8764 | 1.6667 | 1.7479 | 47.6093
2006-06-03 | 2:56 | 0 | 20.554 | 0 | 2 | 0 | 43.286 | 32.548 | 31.561 | 31.924 | 19.774 | 23.854 | 10.045 | 0 | 0 | 58.037 | 55.419 | 49.024 | 22 | 0 | 0 | 47.257 | 35.297 | [5 empty] | 0 | 11.362 | 26 | 3.6713 | 3.4145 | 1.8764 | 1.6667 | 1.7479 | 47.6093
2006-06-03 | 2:57 | 0 | 20.578 | 0 | 3 | 0 | 49.437 | 36.801 | 31.127 | 31.441 | 20.603 | 23.734 | 10.07 | 1 | 0 | 58.014 | 55.419 | 49.024 | 21.976 | 0 | 0 | 47.236 | 35.321 | [5 empty] | 0 | 17.996 | 27 | 3.664 | 3.4076 | 1.8761 | 1.6667 | 1.741 | 47.515
2006-06-03 | 2:58 | 0 | 20.529 | 0 | 2 | 0 | 50.055 | 48.268 | 31.08 | 31.056 | 21.181 | 23.83 | 10.07 | 2 | 0 | 57.945 | 55.375 | 49.047 | 21.976 | 0 | 0 | 47.236 | 35.297 | [5 empty] | 0 | 18.999 | 28 | 3.664 | 3.4076 | 1.8761 | 1.6667 | 1.741 | 47.515
2006-06-03 | 2:59 | 1 | 20.497 | 0 | 3 | 0 | 50.277 | 49.955 | 30.783 | 30.904 | 21.895 | 23.773 | 10.085 | 1 | 0 | 57.939 | 55.365 | 49 | 21.976 | 0 | 0 | 47.213 | 35.273 | [5 empty] | 20.497 | 19.373 | 29 | 3.6596 | 3.4035 | 1.876 | 1.6667 | 1.7368 | 47.4583
2006-06-03 | 3:00 | 0 | 20.529 | 1 | 2 | 0 | 50.069 | 50.23 | 30.541 | 30.494 | 22.378 | 23.727 | 10.085 | 1 | 0 | 57.961 | 55.344 | 49.017 | 21.969 | 0 | 0 | 47.182 | 35.22 | [5 empty] | 0 | 19.575 | 30 | 3.6596 | 3.4035 | 1.876 | 1.6667 | 1.7368 | 47.4583
2006-06-03 | 3:01 | 0 | 20.578 | 0 | 2 | 0 | 50.583 | 50.284 | 30.573 | 30.381 | 22.915 | 23.805 | 10.118 | 2 | 0 | 58.014 | 55.396 | 49.138 | 22 | 0 | 0 | 47.236 | 35.273 | [5 empty] | 0 | 20.202 | 31 | 3.65 | 3.3943 | 1.8756 | 1.6667 | 1.7277 | 47.333
2006-06-03 | 3:02 | 0 | 20.529 | 0 | 2 | 0 | 51.131 | 50.536 | 30.622 | 30.384 | 23.374 | 23.734 | 10.116 | 1 | 0 | 57.998 | 55.473 | 49.028 | 22.025 | 0 | 0 | 47.285 | 35.323 | [5 empty] | 0 | 20.747 | 32 | 3.6506 | 3.3949 | 1.8756 | 1.6667 | 1.7282 | 47.3406
2006-06-03 | 3:03 | 0 | 20.6 | 0 | 2 | 0 | 51.755 | 51.183 | 31.08 | 30.381 | 23.756 | 23.781 | 10.163 | 1 | 0 | 58.041 | 55.424 | 49.073 | 22.047 | 0 | 0 | 47.285 | 35.344 | [5 empty] | 0 | 21.374 | 33 | 3.6369 | 3.3819 | 1.875 | 1.6667 | 1.7152 | 47.161
2006-06-03 | 3:04 | 0 | 20.6 | 0 | 2 | 0 | 52.168 | 51.71 | 31.37 | 30.671 | 23.371 | 23.83 | 10.138 | 2 | 0 | 58.087 | 55.424 | 49.073 | 22.047 | 0 | 0 | 47.285 | 35.344 | [5 empty] | 0 | 21.497 | 34 | 3.6442 | 3.3888 | 1.8753 | 1.6667 | 1.7221 | 47.2567
2006-06-03 | 3:05 | 0 | 20.6 | 0 | 2 | 1 | 41.549 | 52.305 | 31.585 | 31.08 | 19.87 | 23.925 | 10.065 | 1 | 0 | 58.041 | 55.424 | 49.003 | 22.022 | 0 | 0 | 47.285 | 35.344 | [5 empty] | 0 | 10.469 | 35 | 3.6655 | 3.409 | 1.8762 | 1.6667 | 1.7423 | 47.5339
2006-06-03 | 3:06 | 0 | 20.576 | 0 | 2 | 0 | 35.251 | 49.257 | 31.899 | 31.176 | 17.871 | 23.95 | 10.015 | 0 | 0 | 58.064 | 55.494 | 49.119 | 22.047 | 0 | 0 | 47.285 | 35.368 | [5 empty] | 0 | 4.075 | 0 | 3.68 | 3.4228 | 1.8768 | 1.6667 | 1.7562 | 47.7219
2006-06-03 | 3:07 | 0 | 20.625 | 0 | 2 | 0 | 33.488 | 39.27 | 31.97 | 31.37 | 16.142 | 23.876 | 10.04 | 0 | 0 | 58.087 | 55.447 | 49.096 | 22.069 | 0 | 0 | 47.285 | 35.368 | [5 empty] | 0 | 2.118 | 1 | 3.6728 | 3.4159 | 1.8314 | 1.6216 | 1.7943 | 48.8545
2006-06-03 | 3:08 | 0 | 20.6 | 0 | 2 | 0 | 32.9 | 35.179 | 32.235 | 31.659 | 15.179 | 23.901 | 10.04 | 0 | 0 | 58.087 | 55.424 | 49.096 | 22.069 | 0 | 0 | 47.306 | 35.368 | [5 empty] | 0 | 1.241 | 2 | 3.6728 | 3.4159 | 1.8314 | 1.6216 | 1.7943 | 48.8545
2006-06-03 | 3:09 | 0 | 20.6 | 0 | 2 | 0 | 32.783 | 33.959 | 32.783 | 32.019 | 14.658 | 23.974 | 10.015 | 1 | 0 | 58.153 | 55.403 | 49.026 | 22.047 | 0 | 0 | 47.285 | 35.392 | [5 empty] | 0 | 0.764 | 3 | 3.68 | 3.4228 | 1.8317 | 1.6216 | 1.8012 | 48.9459
2006-06-03 | 3:10 | 0 | 20.6 | 0 | 2 | 0 | 32.665 | 33.512 | 33.182 | 32.453 | 14.216 | 23.996 | 10.015 | 0 | 0 | 58.107 | 55.447 | 49.096 | 22.022 | 0 | 0 | 47.238 | 35.368 | [5 empty] | 0 | 0.212 | 4 | 3.68 | 3.4228 | 1.8317 | 1.6216 | 1.8012 | 48.9459
2006-06-03 | 3:11 | 0 | 20.625 | 1 | 2 | 0 | 32.713 | 33.278 | 33.512 | 32.996 | 13.771 | 23.974 | 9.967 | 0 | 0 | 58.107 | 55.424 | 49.026 | 22.069 | 0 | 0 | 47.285 | 35.321 | [5 empty] | 0 | -0.283 | 5 | 3.694 | 3.4361 | 1.8323 | 1.6216 | 1.8145 | 49.1204
2006-06-03 | 3:12 | 0 | 20.6 | 0 | 3 | 0 | 33.065 | 33.278 | 33.254 | 33.137 | 13.301 | 24.141 | 10.015 | 0 | 0 | 58.13 | 55.379 | 49.14 | 22.022 | 0 | 0 | 47.262 | 35.321 | [5 empty] | 0 | -0.072 | 6 | 3.68 | 3.4228 | 1.8317 | 1.6216 | 1.8012 | 48.9459
2006-06-03 | 3:13 | 0 | 20.595 | 0 | 2 | 0 | 33.271 | 33.366 | 32.85 | 33.036 | 13.049 | 24.04 | 10.01 | 0 | 0 | 58.06 | 55.419 | 49.045 | 22.018 | 0 | 0 | 47.234 | 35.316 | [5 empty] | 0 | 0.235 | 7 | 3.6815 | 3.4242 | 1.8318 | 1.6216 | 1.8026 | 48.9642
2006-06-03 | 3:14 | 1 | 20.6 | 0 | 2 | 0 | 33.371 | 33.677 | 32.453 | 32.737 | 20.36 | 23.996 | 10.015 | 0 | 0 | 58.064 | 55.403 | 49.026 | 22.069 | 0 | 0 | 47.306 | 35.344 | [5 empty] | 20.6 | 0.634 | 8 | 3.68 | 3.4228 | 1.8317 | 1.6216 | 1.8012 | 48.9459
2006-06-03 | 3:15 | 0 | 20.625 | 0 | 3 | 0 | 47.56 | 33.794 | 31.924 | 32.404 | 19.92 | 24.19 | 10.015 | 0 | 0 | 58.041 | 55.379 | 49.164 | 22.018 | 0 | 0 | 47.234 | 35.316 | [5 empty] | 0 | 15.156 | 9 | 3.68 | 3.4228 | 1.8317 | 1.6216 | 1.8012 | 48.9459
2006-06-03 | 3:16 | 0 | 20.571 | 0 | 2 | 0 | 49.892 | 43.877 | 31.49 | 31.826 | 20.407 | 24.116 | 10.04 | 1 | 0 | 58.064 | 55.424 | 49.073 | 22.069 | 0 | 0 | 47.262 | 35.344 | [5 empty] | 0 | 18.066 | 10 | 3.6728 | 3.4159 | 1.8314 | 1.6216 | 1.7943 | 48.8545
2006-06-03 | 3:17 | 0 | 20.625 | 0 | 3 | 0 | 50.333 | 49.439 | 31.416 | 31.61 | 21.37 | 24.166 | 10.015 | 2 | 0 | 57.996 | 55.356 | 48.982 | 22.069 | 0 | 0 | 47.238 | 35.321 | [5 empty] | 0 | 18.723 | 11 | 3.68 | 3.4228 | 1.8317 | 1.6216 | 1.8012 | 48.9459
2006-06-03 | 3:18 | 0 | 20.576 | 0 | 2 | 0 | 50.195 | 50.333 | 31.176 | 31.176 | 21.829 | 24.19 | 10.015 | 1 | 0 | 58.018 | 55.379 | 49.026 | 22.022 | 0 | 0 | 47.262 | 35.299 | [5 empty] | 0 | 19.019 | 12 | 3.68 | 3.4228 | 1.8317 | 1.6216 | 1.8012 | 48.9459
2006-06-03 | 3:19 | 1 | 20.625 | 0 | 2 | 0 | 50.242 | 50.448 | 31.031 | 30.911 | 22.334 | 24.07 | 10.09 | 1 | 0 | 57.996 | 55.356 | 48.912 | 22.047 | 0 | 0 | 47.215 | 35.321 | [5 empty] | 20.625 | 19.331 | 13 | 3.6582 | 3.4021 | 1.8309 | 1.6216 | 1.7805 | 48.6707
2006-06-03 | 3:20 | 0 | 20.595 | 0 | 2 | 0 | 50.926 | 50.399 | 31.026 | 30.906 | 22.883 | 24.161 | 10.035 | 2 | 0 | 57.968 | 55.328 | 48.954 | 21.993 | 0 | 0 | 47.234 | 35.27 | [5 empty] | 0 | 20.02 | 14 | 3.6742 | 3.4173 | 1.8315 | 1.6216 | 1.7957 | 48.8729
2006-06-03 | 3:21 | 0 | 20.625 | 1 | 2 | 0 | 51.526 | 50.837 | 31.225 | 30.815 | 23.322 | 24.07 | 10.04 | 1 | 0 | 57.975 | 55.333 | 48.935 | 22.022 | 0 | 0 | 47.238 | 35.27 | [5 empty] | 0 | 20.711 | 15 | 3.6728 | 3.4159 | 1.8314 | 1.6216 | 1.7943 | 48.8545
2006-06-03 | 3:22 | 0 | 20.595 | 0 | 2 | 0 | 52.072 | 51.474 | 31.531 | 30.904 | 23.822 | 24.232 | 10.038 | 2 | 0 | 57.987 | 55.3 | 49.087 | 22.005 | 0 | 0 | 47.196 | 35.28 | [5 empty] | 0 | 21.168 | 16 | 3.6733 | 3.4165 | 1.8315 | 1.6216 | 1.7949 | 48.8619
2006-06-03 | 3:23 | 0 | 20.554 | 0 | 3 | 0 | 51.477 | 52.072 | 31.777 | 31.127 | 22.506 | 23.999 | 9.97 | 1 | 0 | 57.948 | 55.284 | 48.909 | 21.951 | 0 | 0 | 47.189 | 35.273 | [5 empty] | 0 | 20.35 | 17 | 3.6931 | 3.4353 | 1.8323 | 1.6216 | 1.8137 | 49.1095
2006-06-03 | 3:24 | 0 | 20.554 | 0 | 2 | 0 | 39.033 | 52.485 | 32.09 | 31.441 | 19.5 | 24.094 | 10.043 | 1 | 0 | 57.925 | 55.284 | 49 | 21.951 | 0 | 0 | 47.189 | 35.297 | [5 empty] | 0 | 7.592 | 18 | 3.6719 | 3.4151 | 1.8314 | 1.6216 | 1.7935 | 48.8436
2006-06-03 | 3:25 | 0 | 20.554 | 0 | 2 | 0 | 34.804 | 45.906 | 32.26 | 31.656 | 17.426 | 24.021 | 10.017 | 0 | 0 | 57.948 | 55.284 | 48.886 | 21.927 | 0 | 0 | 47.189 | 35.297 | [5 empty] | 0 | 3.148 | 19 | 3.6794 | 3.4223 | 1.8317 | 1.6216 | 1.8007 | 48.9386
2006-06-03 | 3:26 | 0 | 20.586 | 0 | 2 | 0 | 33.637 | 37.842 | 32.673 | 31.953 | 16.3 | 24.222 | 10.028 | 0 | 0 | 58.021 | 55.291 | 48.963 | 21.983 | 0 | 0 | 47.22 | 35.328 | [5 empty] | 0 | 1.684 | 20 | 3.6762 | 3.4192 | 1.8316 | 1.6216 | 1.7976 | 48.8985
2006-06-03 | 3:27 | 0 | 20.554 | 0 | 2 | 0 | 33.275 | 35.11 | 32.924 | 32.26 | 15.204 | 24.264 | 10.017 | 0 | 0 | 57.991 | 55.26 | 48.933 | 21.973 | 0 | 0 | 47.189 | 35.321 | [5 empty] | 0 | 1.015 | 21 | 3.6794 | 3.4223 | 1.8317 | 1.6216 | 1.8007 | 48.9386
2006-06-03 | 3:28 | 0 | 20.554 | 0 | 2 | 0 | 33.065 | 34.17 | 33.23 | 32.524 | 14.487 | 24.045 | 9.995 | 0 | 0 | 58.037 | 55.284 | 49.07 | 21.998 | 0 | 0 | 47.189 | 35.321 | [5 empty] | 0 | 0.541 | 22 | 3.6859 | 3.4284 | 1.832 | 1.6216 | 1.8068 | 49.0188
2006-06-03 | 3:29 | 0 | 20.554 | 0 | 2 | 0 | 33.089 | 33.816 | 33.699 | 32.924 | 13.771 | 24.119 | 9.97 | 0 | 0 | 57.991 | 55.237 | 48.863 | 21.973 | 0 | 0 | 47.166 | 35.268 | [5 empty] | 0 | 0.165 | 23 | 3.6931 | 3.4353 | 1.8323 | 1.6216 | 1.8137 | 49.1095
2006-06-03 | 3:30 | 0 | 20.529 | 0 | 2 | 0 | 33.254 | 33.629 | 33.747 | 33.44 | 13.328 | 24.239 | 9.945 | 0 | 0 | 57.971 | 55.26 | 48.909 | 21.951 | 0 | 0 | 47.189 | 35.273 | [5 empty] | 0 | -0.186 | 24 | 3.7004 | 3.4422 | 1.8326 | 1.6216 | 1.8206 | 49.1999
2006-06-03 | 3:31 | 0 | 20.554 | 1 | 2 | 0 | 33.582 | 33.653 | 33.347 | 33.488 | 12.981 | 24.166 | 9.894 | 0 | 0 | 58.014 | 55.26 | 48.886 | 21.998 | 0 | 0 | 47.143 | 35.203 | [5 empty] | 0 | 0.094 | 25 | 3.7153 | 3.4563 | 1.8332 | 1.6216 | 1.8347 | 49.3832
2006-06-03 | 3:32 | 0 | 20.529 | 0 | 3 | 0 | 33.816 | 33.981 | 32.972 | 33.254 | 12.71 | 24.143 | 9.945 | 0 | 0 | 57.971 | 55.214 | 48.933 | 21.973 | 0 | 0 | 47.166 | 35.227 | [5 empty] | 0 | 0.562 | 26 | 3.7004 | 3.4422 | 1.8326 | 1.6216 | 1.8206 | 49.1999
2006-06-03 | 3:33 | 0 | 20.524 | 0 | 2 | 0 | 35.268 | 34.187 | 32.399 | 32.943 | 21.969 | 24.065 | 9.889 | 1 | 0 | 57.875 | 55.186 | 48.835 | 21.922 | 0 | 0 | 47.161 | 35.175 | [5 empty] | 0 | 2.325 | 27 | 3.7167 | 3.4577 | 1.8332 | 1.6216 | 1.8361 | 49.4011
2006-06-03 | 3:34 | 1 | 20.554 | 0 | 3 | 0 | 48.772 | 34.404 | 32.139 | 32.284 | 20.458 | 23.974 | 9.945 | 0 | 0 | 57.971 | 55.214 | 48.909 | 21.951 | 0 | 0 | 47.189 | 35.249 | [5 empty] | 20.554 | 16.488 | 28 | 3.7004 | 3.4422 | 1.8326 | 1.6216 | 1.8206 | 49.1999
2006-06-03 | 3:35 | 0 | 20.524 | 0 | 2 | 0 | 50.165 | 46.795 | 31.725 | 31.916 | 21.078 | 23.945 | 9.914 | 1 | 0 | 57.852 | 55.279 | 48.928 | 21.944 | 0 | 0 | 47.138 | 35.199 | [5 empty] | 0 | 18.249 | 29 | 3.7094 | 3.4508 | 1.8329 | 1.6216 | 1.8292 | 49.3115
2006-06-03 | 3:36 | 0 | 20.554 | 0 | 2 | 0 | 50.079 | 49.871 | 31.465 | 31.561 | 21.687 | 24.119 | 9.97 | 2 | 0 | 57.859 | 55.214 | 48.956 | 21.951 | 0 | 0 | 47.143 | 35.249 | [5 empty] | 0 | 18.518 | 30 | 3.6931 | 3.4353 | 1.8323 | 1.6216 | 1.8137 | 49.1095
2006-06-03 | 3:37 | 0 | 20.5 | 0 | 3 | 0 | 50.142 | 50.256 | 31.217 | 31.171 | 22.162 | 23.969 | 9.987 | 1 | 0 | 57.852 | 55.209 | 48.767 | 21.922 | 0 | 0 | 47.138 | 35.199 | [5 empty] | 0 | 18.971 | 31 | 3.6882 | 3.4306 | 1.8321 | 1.6216 | 1.809 | 49.0479
2006-06-03 | 3:38 | 1 | 20.524 | 0 | 2 | 0 | 50.83 | 50.303 | 31.171 | 31.026 | 22.812 | 24.065 | 9.965 | 1 | 0 | 57.852 | 55.141 | 48.79 | 21.944 | 0 | 0 | 47.115 | 35.175 | [5 empty] | 20.524 | 19.804 | 32 | 3.6946 | 3.4367 | 1.8323 | 1.6216 | 1.8151 | 49.1277
2006-06-03 | 3:39 | 0 | 20.5 | 0 | 2 | 0 | 51.519 | 50.669 | 31.267 | 31.002 | 23.317 | 23.871 | 10.012 | 2 | 0 | 57.809 | 55.141 | 48.835 | 21.944 | 0 | 0 | 47.138 | 35.175 | [5 empty] | 0 | 20.517 | 33 | 3.6809 | 3.4237 | 1.8318 | 1.6216 | 1.8021 | 48.9569
2006-06-03 | 3:40 | 0 | 20.475 | 0 | 2 | 0 | 51.976 | 51.472 | 31.507 | 31.122 | 23.751 | 23.896 | 9.965 | 1 | 0 | 57.898 | 55.186 | 48.744 | 21.969 | 0 | 0 | 47.138 | 35.199 | [5 empty] | 0 | 20.854 | 34 | 3.6946 | 3.4367 | 1.8323 | 1.6216 | 1.8151 | 49.1277
2006-06-03 | 3:41 | 0 | 20.5 | 1 | 2 | 0 | 50.17 | 52.072 | 31.85 | 31.176 | 21.542 | 23.974 | 9.945 | 1 | 0 | 57.859 | 55.19 | 48.839 | 21.998 | 0 | 0 | 47.166 | 35.227 | [5 empty] | 0 | 18.994 | 35 | 3.7004 | 3.4422 | 1.8326 | 1.6216 | 1.8206 | 49.1999
2006-06-03 | 3:42 | 0 | 20.578 | 0 | 2 | 1 | 38.327 | 52.441 | 32.066 | 31.416 | 18.389 | 24.168 | 9.967 | 1 | 0 | 57.929 | 55.218 | 48.958 | 21.998 | 0 | 0 | 47.194 | 35.206 | [5 empty] | 0 | 6.911 | 36 | 3.694 | 3.4361 | 1.8323 | 1.6216 | 1.8145 | 49.1204
2006-06-03 | 3:43 | 0 | 20.625 | 0 | 2 | 0 | 34.617 | 44.601 | 32.429 | 31.85 | 16.363 | 24.07 | 10.04 | 0 | 0 | 57.952 | 55.265 | 48.958 | 22.069 | 0 | 0 | 47.215 | 35.251 | [5 empty] | 0 | 2.767 | 0 | 3.6728 | 3.4159 | 1.8314 | 1.6216 | 1.7943 | 48.8545
2006-06-03 | 3:44 | 0 | 20.625 | 0 | 2 | 0 | 33.629 | 37.272 | 32.783 | 32.164 | 15.327 | 24.116 | 9.99 | 0 | 0 | 57.975 | 55.309 | 48.888 | 22.069 | 0 | 0 | 47.262 | 35.275 | [5 empty] | 0 | 1.465 | 1 | 3.6873 | 3.4298 | 1.8771 | 1.6667 | 1.7631 | 47.8154
2006-06-03 | 3:45 | 0 | 20.625 | 0 | 2 | 0 | 33.323 | 34.969 | 32.996 | 32.309 | 14.807 | 24.116 | 10.015 | 0 | 0 | 58.018 | 55.242 | 49.026 | 22.022 | 0 | 0 | 47.215 | 35.299 | [5 empty] | 0 | 1.014 | 2 | 3.68 | 3.4228 | 1.8768 | 1.6667 | 1.7562 | 47.7219
2006-06-03 | 3:46 | 0 | 20.649 | 0 | 2 | 0 | 33.182 | 34.146 | 33.23 | 32.5 | 14.339 | 24.07 | 10.04 | 1 | 0 | 57.975 | 55.286 | 48.935 | 22.069 | 0 | 0 | 47.262 | 35.299 | [5 empty] | 0 | 0.682 | 3 | 3.6728 | 3.4159 | 1.8765 | 1.6667 | 1.7493 | 47.6281
2006-06-03 | 3:47 | 0 | 20.625 | 0 | 2 | 0 | 33.206 | 33.912 | 33.653 | 32.878 | 14.042 | 24.19 | 9.967 | 0 | 0 | 58.018 | 55.218 | 49.049 | 22.022 | 0 | 0 | 47.192 | 35.275 | [5 empty] | 0 | 0.328 | 4 | 3.694 | 3.4361 | 1.8774 | 1.6667 | 1.7695 | 47.901
2006-06-03 | 3:48 | 0 | 20.625 | 0 | 3 | 0 | 33.254 | 33.771 | 33.605 | 33.366 | 13.741 | 24.136 | 9.96 | 0 | 0 | 57.991 | 55.19 | 48.816 | 22.04 | 0 | 0 | 47.21 | 35.222 | [5 empty] | 0 | -0.112 | 5 | 3.696 | 3.4381 | 1.8774 | 1.6667 | 1.7714 | 47.927
2006-06-03 | 3:49 | 0 | 20.6 | 0 | 2 | 0 | 33.483 | 33.649 | 33.318 | 33.366 | 13.469 | 23.991 | 10.01 | 0 | 0 | 57.902 | 55.214 | 48.839 | 22.018 | 0 | 0 | 47.164 | 35.199 | [5 empty] | 0 | 0.117 | 6 | 3.6815 | 3.4242 | 1.8768 | 1.6667 | 1.7576 | 47.7406
2006-06-03 | 3:50 | 0 | 20.595 | 0 | 2 | 0 | 33.625 | 33.835 | 32.871 | 33.201 | 13.22 | 23.896 | 10.06 | 0 | 0 | 57.902 | 55.214 | 48.816 | 21.993 | 0 | 0 | 47.164 | 35.222 | [5 empty] | 0 | 0.424 | 7 | 3.6669 | 3.4104 | 1.8763 | 1.6667 | 1.7437 | 47.5528
2006-06-03 | 3:51 | 0 | 20.595 | 0 | 3 | 0 | 37.478 | 33.952 | 32.448 | 32.826 | 21.029 | 23.896 | 10.108 | 0 | 0 | 57.902 | 55.19 | 48.86 | 22.04 | 0 | 0 | 47.164 | 35.175 | [5 empty] | 0 | 4.652 | 8 | 3.653 | 3.3971 | 1.8757 | 1.6667 | 1.7304 | 47.371
2006-06-03 | 3:52 | 0 | 20.625 | 1 | 2 | 0 | 49.348 | 34.804 | 32.164 | 32.38 | 20.505 | 23.974 | 10.188 | 0 | 0 | 57.929 | 55.218 | 48.844 | 22.047 | 0 | 0 | 47.168 | 35.275 | [5 empty] | 0 | 16.968 | 9 | 3.6297 | 3.375 | 1.8747 | 1.6667 | 1.7083 | 47.0649
2006-06-03 | 3:53 | 1 | 20.595 | 0 | 3 | 0 | 50.305 | 47.668 | 31.701 | 31.99 | 21.439 | 23.991 | 10.158 | 2 | 0 | 57.879 | 55.144 | 48.839 | 22.018 | 0 | 0 | 47.164 | 35.222 | [5 empty] | 20.595 | 18.315 | 10 | 3.6384 | 3.3833 | 1.8751 | 1.6667 | 1.7166 | 47.1802
2006-06-03 | 3:54 | 0 | 20.595 | 0 | 2 | 0 | 50.695 | 50.146 | 31.485 | 31.701 | 22.064 | 23.967 | 10.183 | 1 | 0 | 57.856 | 55.144 | 48.746 | 21.993 | 0 | 0 | 47.164 | 35.27 | [5 empty] | 0 | 18.994 | 11 | 3.6311 | 3.3763 | 1.8748 | 1.6667 | 1.7097 | 47.0842
2006-06-03 | 3:55 | 0 | 20.595 | 0 | 2 | 0 | 50.765 | 50.651 | 31.387 | 31.485 | 22.618 | 23.967 | 10.234 | 1 | 0 | 57.856 | 55.144 | 48.702 | 22.018 | 0 | 0 | 47.164 | 35.292 | [5 empty] | 0 | 19.28 | 12 | 3.6163 | 3.3622 | 1.8742 | 1.6667 | 1.6956 | 46.8872
2006-06-03 | 3:56 | 0 | 20.62 | 0 | 3 | 0 | 51.04 | 50.879 | 31.316 | 31.146 | 23.317 | 24.016 | 10.256 | 2 | 0 | 57.813 | 55.12 | 48.884 | 22.04 | 0 | 0 | 47.14 | 35.27 | [5 empty] | 0 | 19.894 | 13 | 3.6099 | 3.3561 | 1.8739 | 1.6667 | 1.6895 | 46.8017
2006-06-03 | 3:57 | 0 | 20.595 | 0 | 2 | 0 | 51.659 | 51.085 | 31.507 | 31.146 | 23.751 | 23.945 | 10.281 | 1 | 0 | 57.79 | 55.144 | 48.702 | 22.018 | 0 | 0 | 47.14 | 35.246 | [5 empty] | 0 | 20.513 | 14 | 3.6026 | 3.3492 | 1.8737 | 1.6667 | 1.6826 | 46.7042
2006-06-03 | 3:58 | 1 | 20.62 | 0 | 2 | 0 | 52.233 | 51.727 | 31.605 | 31.097 | 24.185 | 24.136 | 10.281 | 1 | 0 | 57.856 | 55.144 | 48.746 | 22.04 | 0 | 0 | 47.164 | 35.292 | [5 empty] | 20.62 | 21.136 | 15 | 3.6026 | 3.3492 | 1.8737 | 1.6667 | 1.6826 | 46.7042
2006-06-03 | 3:59 | 0 | 20.595 | 0 | 2 | 0 | 51.453 | 52.254 | 32.039 | 31.242 | 23.123 | 24.087 | 10.357 | 2 | 0 | 57.834 | 55.144 | 48.793 | 22.018 | 0 | 0 | 47.14 | 35.27 | [5 empty] | 0 | 20.211 | 16 | 3.5804 | 3.3282 | 1.8728 | 1.6667 | 1.6615 | 46.4053
2006-06-03 | 4:00 | 0 | 20.62 | 0 | 2 | 0 | 39.148 | 52.691 | 32.135 | 31.507 | 20.426 | 24.112 | 10.357 | 0 | 0 | 57.856 | 55.144 | 48.793 | 22.04 | 0 | 0 | 47.164 | 35.316 | [5 empty] | 0 | 7.641 | 17 | 3.5804 | 3.3282 | 1.8728 | 1.6667 | 1.6615 | 46.4053
2006-06-03 | 4:01 | 0 | 20.595 | 1 | 2 | 0 | 34.94 | 45.903 | 32.448 | 31.774 | 18.457 | 23.945 | 10.382 | 1 | 0 | 57.879 | 55.12 | 48.793 | 22.018 | 0 | 0 | 47.14 | 35.316 | [5 empty] | 0 | 3.166 | 18 | 3.5732 | 3.3213 | 1.8725 | 1.6667 | 1.6546 | 46.3062
2006-06-03 | 4:02 | 0 | 20.595 | 0 | 2 | 0 | 33.694 | 37.878 | 32.754 | 32.206 | 17.273 | 24.136 | 10.43 | 0 | 0 | 57.863 | 55.127 | 48.753 | 22.005 | 0 | 0 | 47.126 | 35.256 | [5 empty] | 0 | 1.488 | 19 | 3.5592 | 3.308 | 1.8719 | 1.6667 | 1.6413 | 46.1148
2006-06-03 | 4:03 | 0 | 20.456 | 0 | 2 | 0 | 33.204 | 35.06 | 32.663 | 32.137 | 16.091 | 23.972 | 10.289 | 0 | 0 | 57.767 | 55.006 | 48.816 | 21.924 | 0 | 0 | 47.028 | 35.179 | [5 empty] | 0 | 1.067 | 20 | 3.6002 | 3.347 | 1.8736 | 1.6667 | 1.6803 | 46.6729
2006-06-03 | 4:04 | 0 | 20.456 | 0 | 2 | 0 | 33.086 | 34.192 | 33.086 | 32.402 | 15.179 | 23.852 | 10.289 | 0 | 0 | 57.811 | 54.985 | 48.769 | 21.924 | 0 | 0 | 47.028 | 35.155 | [5 empty] | 0 | 0.684 | 21 | 3.6002 | 3.347 | 1.8736 | 1.6667 | 1.6803 | 46.6729
2006-06-03 | 4:05 | 0 | 20.505 | 0 | 2 | 0 | 33.041 | 33.816 | 33.582 | 32.852 | 14.538 | 23.996 | 10.264 | 0 | 0 | 57.767 | 55.029 | 48.748 | 21.924 | 0 | 0 | 47.052 | 35.179 | [5 empty] | 0 | 0.189 | 22 | 3.6075 | 3.3539 | 1.8739 | 1.6667 | 1.6873 | 46.7705
2006-06-03 | 4:06 | 0 | 20.456 | 0 | 2 | 0 | 33.158 | 33.651 | 33.558 | 33.204 | 14.017 | 23.852 | 10.239 | 0 | 0 | 57.79 | 54.961 | 48.634 | 21.924 | 0 | 0 | 47.028 | 35.155 | [5 empty] | 0 | -0.046 | 23 | 3.6148 | 3.3608 | 1.8741 | 1.6667 | 1.6942 | 46.8678
2006-06-03 | 4:07 | 0 | 20.456 | 0 | 2 | 0 | 33.44 | 33.675 | 33.534 | 33.462 | 13.648 | 23.972 | 10.216 | 0 | 0 | 57.722 | 55.006 | 48.769 | 21.902 | 0 | 0 | 47.028 | 35.179 | [5 empty] | 0 | -0.022 | 24 | 3.6215 | 3.3672 | 1.8744 | 1.6667 | 1.7005 | 46.9569
2006-06-03 | 4:08 | 0 | 20.421 | 0 | 3 | 0 | 33.594 | 33.711 | 33.029 | 33.242 | 13.266 | 23.722 | 10.156 | 0 | 0 | 57.713 | 54.952 | 48.555 | 21.868 | 0 | 0 | 47.019 | 35.122 | [5 empty] | 0 | 0.352 | 25 | 3.639 | 3.3838 | 1.8751 | 1.6667 | 1.7172 | 47.1878
2006-06-03 | 4:09 | 0 | 20.456 | 0 | 2 | 0 | 35.414 | 34.026 | 32.5 | 33.041 | 21.78 | 23.972 | 10.141 | 1 | 0 | 57.722 | 54.985 | 48.611 | 21.924 | 0 | 0 | 47.028 | 35.132 | [5 empty] | 0 | 2.373 | 26 | 3.6433 | 3.388 | 1.8753 | 1.6667 | 1.7213 | 47.2452
2006-06-03 | 4:10 | 0 | 20.47 | 0 | 3 | 0 | 48.991 | 34.323 | 32.225 | 32.345 | 20.541 | 23.962 | 10.08 | 0 | 0 | 57.624 | 54.929 | 48.578 | 21.868 | 0 | 0 | 46.972 | 35.074 | [5 empty] | 0 | 16.646 | 27 | 3.6611 | 3.4049 | 1.876 | 1.6667 | 1.7382 | 47.4772
2006-06-03 | 4:11 | 0 | 20.446 | 0 | 2 | 0 | 50.228 | 46.767 | 31.693 | 32.007 | 20.951 | 23.746 | 10.055 | 1 | 0 | 57.624 | 54.882 | 48.531 | 21.819 | 0 | 0 | 46.949 | 35.026 | [5 empty] | 0 | 18.221 | 28 | 3.6684 | 3.4118 | 1.8763 | 1.6667 | 1.7451 | 47.5716
2006-06-03 | 4:12 | 1 | 20.47 | 1 | 2 | 0 | 50.319 | 50.023 | 31.428 | 31.573 | 21.385 | 23.866 | 10.08 | 1 | 0 | 57.667 | 54.929 | 48.669 | 21.89 | 0 | 0 | 46.996 | 35.05 | [5 empty] | 20.47 | 18.746 | 29 | 3.6611 | 3.4049 | 1.876 | 1.6667 | 1.7382 | 47.4772
2006-06-03 | 4:13 | 0 | 20.495 | 0 | 3 | 0 | 50.413 | 50.457 | 31.308 | 31.262 | 21.988 | 23.793 | 10.08 | 2 | 0 | 57.578 | 54.859 | 48.646 | 21.89 | 0 | 0 | 46.949 | 35.026 | [5 empty] | 0 | 19.151 | 30 | 3.6611 | 3.4049 | 1.876 | 1.6667 | 1.7382 | 47.4772
2006-06-03 | 4:14 | 0 | 20.47 | 0 | 2 | 0 | 50.779 | 50.504 | 31.284 | 31.068 | 22.373 | 23.793 | 10.08 | 1 | 0 | 57.555 | 54.882 | 48.555 | 21.843 | 0 | 0 | 46.972 | 35.05 | [5 empty] | 0 | 19.711 | 31 | 3.6611 | 3.4049 | 1.876 | 1.6667 | 1.7382 | 47.4772
2006-06-03 | 4:15 | 0 | 20.505 | 0 | 2 | 0 | 51.636 | 50.856 | 31.296 | 31.031 | 22.768 | 23.852 | 10.141 | 1 | 0 | 57.633 | 54.961 | 48.678 | 21.924 | 0 | 0 | 47.005 | 35.06 | [5 empty] | 0 | 20.605 | 32 | 3.6433 | 3.388 | 1.8753 | 1.6667 | 1.7213 | 47.2452
2006-06-03 | 4:16 | 0 | 20.421 | 0 | 2 | 0 | 52.107 | 51.489 | 31.598 | 31.117 | 23.047 | 23.817 | 10.105 | 2 | 0 | 57.601 | 54.882 | 48.508 | 21.843 | 0 | 0 | 46.972 | 35.05 | [5 empty] | 0 | 20.99 | 33 | 3.6538 | 3.3979 | 1.8757 | 1.6667 | 1.7313 | 47.3824
2006-06-03 | 4:17 | 0 | 20.47 | 0 | 2 | 0 | 52.567 | 52.154 | 31.791 | 31.139 | 22.564 | 23.817 | 10.131 | 1 | 0 | 57.624 | 54.882 | 48.485 | 21.868 | 0 | 0 | 46.972 | 35.05 | [5 empty] | 0 | 21.428 | 34 | 3.6463 | 3.3907 | 1.8754 | 1.6667 | 1.7241 | 47.2834
2006-06-03 | 4:18 | 0 | 20.446 | 0 | 2 | 1 | 41.135 | 52.59 | 32.201 | 31.526 | 19.266 | 23.866 | 10.204 | 1 | 0 | 57.624 | 54.882 | 48.485 | 21.89 | 0 | 0 | 46.926 | 35.05 | [5 empty] | 0 | 9.609 | 35 | 3.625 | 3.3705 | 1.8746 | 1.6667 | 1.7039 | 47.0033
2006-06-03 | 4:19 | 0 | 20.47 | 0 | 2 | 0 | 35.332 | 48.485 | 32.321 | 31.791 | 17.192 | 23.915 | 10.181 | 0 | 0 | 57.667 | 54.859 | 48.508 | 21.843 | 0 | 0 | 46.972 | 35.074 | [5 empty] | 0 | 3.541 | 0 | 3.6317 | 3.3769 | 1.8748 | 1.6667 | 1.7102 | 47.0919
2006-06-03 | 4:20 | 0 | 20.446 | 0 | 2 | 0 | 33.711 | 38.787 | 32.49 | 31.936 | 16.157 | 23.842 | 10.254 | 0 | 0 | 57.646 | 54.859 | 48.531 | 21.868 | 0 | 0 | 46.926 | 35.074 | [5 empty] | 0 | 1.775 | 1 | 3.6104 | 3.3567 | 1.5117 | 1.3043 | 2.0523 | 56.8448
2006-06-03 | 4:21 | 0 | 20.446 | 0 | 2 | 0 | 33.335 | 35.45 | 32.771 | 32.103 | 15.342 | 23.915 | 10.254 | 0 | 0 | 57.646 | 54.882 | 48.531 | 21.843 | 0 | 0 | 46.972 | 35.05 | [5 empty] | 0 | 1.232 | 2 | 3.6104 | 3.3567 | 1.5117 | 1.3043 | 2.0523 | 56.8448
2006-06-03 | 4:22 | 0 | 20.47 | 1 | 2 | 0 | 33.149 | 34.369 | 33.101 | 32.466 | 14.945 | 23.915 | 10.304 | 1 | 0 | 57.699 | 54.891 | 48.515 | 21.893 | 0 | 0 | 46.979 | 35.079 | [5 empty] | 0 | 0.683 | 3 | 3.5959 | 3.3429 | 1.5111 | 1.3043 | 2.0385 | 56.6901
2006-06-03 | 4:23 | 0 | 20.561 | 0 | 2 | 0 | 33.17 | 34.015 | 33.591 | 32.84 | 14.545 | 23.911 | 10.369 | 0 | 0 | 57.761 | 55.001 | 48.648 | 21.983 | 0 | 0 | 47.089 | 35.191 | [5 empty] | 0 | 0.33 | 4 | 3.5769 | 3.3249 | 1.5103 | 1.3043 | 2.0205 | 56.4871
2006-06-03 | 4:24 | 0 | 20.586 | 0 | 2 | 0 | 33.333 | 33.897 | 33.873 | 33.428 | 14 | 23.957 | 10.42 | 0 | 0 | 57.74 | 55.001 | 48.671 | 22.008 | 0 | 0 | 47.042 | 35.144 | [5 empty] | 0 | -0.095 | 5 | 3.5621 | 3.3107 | 1.5097 | 1.3043 | 2.0064 | 56.3263
2006-06-03 | 4:25 | 0 | 20.586 | 0 | 3 | 0 | 33.498 | 33.828 | 33.687 | 33.498 | 13.703 | 23.935 | 10.445 | 0 | 0 | 57.74 | 54.931 | 48.716 | 22.008 | 0 | 0 | 47.066 | 35.144 | [5 empty] | 0 | 0 | 6 | 3.5548 | 3.3038 | 1.5094 | 1.3043 | 1.9995 | 56.247
2006-06-03 | 4:26 | 0 | 20.532 | 0 | 2 | 0 | 33.775 | 33.845 | 33.187 | 33.562 | 13.379 | 23.977 | 10.415 | 0 | 0 | 57.713 | 54.95 | 48.573 | 21.978 | 0 | 0 | 47.014 | 35.115 | [5 empty] | 0 | 0.213 | 7 | 3.5636 | 3.3121 | 1.5098 | 1.3043 | 2.0078 | 56.3421
2006-06-03 | 4:27 | 1 | 20.61 | 0 | 2 | 0 | 33.804 | 34.11 | 32.771 | 33.192 | 22.417 | 24.126 | 10.445 | 0 | 0 | 57.761 | 54.954 | 48.601 | 22.008 | 0 | 0 | 47.066 | 35.167 | [5 empty] | 20.61 | 0.612 | 8 | 3.5548 | 3.3038 | 1.5094 | 1.3043 | 1.9995 | 56.247
2006-06-03 | 4:28 | 0 | 20.61 | 0 | 3 | 0 | 48.235 | 34.227 | 32.269 | 32.675 | 20.537 | 24.006 | 10.518 | 0 | 0 | 57.694 | 54.931 | 48.58 | 22.008 | 0 | 0 | 47.089 | 35.12 | [5 empty] | 0 | 15.56 | 9 | 3.5336 | 3.2836 | 1.5085 | 1.3043 | 1.9793 | 56.0135
2006-06-03 | 4:29 | 0 | 20.61 | 0 | 2 | 0 | 50.254 | 44.704 | 32.054 | 32.198 | 20.755 | 24.006 | 10.518 | 1 | 0 | 57.672 | 54.931 | 48.671 | 22.03 | 0 | 0 | 47.042 | 35.096 | [5 empty] | 0 | 18.056 | 10 | 3.5336 | 3.2836 | 1.5085 | 1.3043 | 1.9793 | 56.0135
2006-06-03 | 4:30 | 0 | 20.556 | 0 | 3 | 0 | 50.478 | 49.974 | 31.661 | 31.83 | 21.351 | 23.977 | 10.513 | 2 | 0 | 57.69 | 54.926 | 48.643 | 21.978 | 0 | 0 | 47.014 | 35.067 | [5 empty] | 0 | 18.648 | 11 | 3.535 | 3.285 | 1.5086 | 1.3043 | 1.9807 | 56.0296
2006-06-03 | 4:31 | 0 | 20.537 | 0 | 2 | 0 | 50.644 | 50.506 | 31.45 | 31.475 | 22.152 | 23.957 | 10.568 | 1 | 0 | 57.626 | 54.931 | 48.51 | 22.008 | 0 | 0 | 47.042 | 35.144 | [5 empty] | 0 | 19.169 | 12 | 3.519 | 3.2698 | 1.5079 | 1.3043 | 1.9654 | 55.852
2006-06-03 | 4:32 | 1 | 20.561 | 1 | 2 | 0 | 50.963 | 50.805 | 31.355 | 31.259 | 22.584 | 23.957 | 10.616 | 1 | 0 | 57.626 | 54.908 | 48.534 | 22.008 | 0 | 0 | 47.019 | 35.144 | [5 empty] | 20.561 | 19.704 | 13 | 3.505 | 3.2565 | 1.5074 | 1.3043 | 1.9521 | 55.6956
2006-06-03 | 4:33 | 0 | 20.586 | 0 | 2 | 0 | 51.605 | 51.057 | 31.355 | 31.259 | 23.067 | 23.935 | 10.641 | 2 | 0 | 57.694 | 54.908 | 48.648 | 22.03 | 0 | 0 | 47.042 | 35.144 | [5 empty] | 0 | 20.346 | 14 | 3.4977 | 3.2496 | 1.5071 | 1.3043 | 1.9452 | 55.6137
2006-06-03 | 4:34 | 0 | 20.581 | 0 | 2 | 0 | 52.128 | 51.51 | 31.517 | 31.061 | 23.423 | 24.097 | 10.661 | 1 | 0 | 57.621 | 54.835 | 48.459 | 22 | 0 | 0 | 46.97 | 35.091 | [5 empty] | 0 | 21.067 | 15 | 3.4919 | 3.244 | 1.5068 | 1.3043 | 1.9397 | 55.5479
2006-06-03 | 4:35 | 0 | 20.632 | 0 | 2 | 0 | 52.546 | 52.156 | 31.86 | 31.281 | 23.886 | 24.031 | 10.716 | 2 | 0 | 57.649 | 54.863 | 48.534 | 22.054 | 0 | 0 | 47.019 | 35.12 | [5 empty] | 0 | 21.265 | 16 | 3.4759 | 3.2288 | 1.5062 | 1.3043 | 1.9245 | 55.3659
2006-06-03 | 4:36 | 0 | 20.561 | 0 | 2 | 0 | 45.46 | 52.592 | 32.269 | 31.475 | 21.28 | 23.906 | 10.611 | 1 | 0 | 57.599 | 54.835 | 48.643 | 22 | 0 | 0 | 46.97 | 35.115 | [5 empty] | 0 | 13.985 | 17 | 3.5065 | 3.2579 | 1.5074 | 1.3043 | 1.9535 | 55.712
2006-06-03 | 4:37 | 0 | 20.561 | 0 | 2 | 0 | 36.717 | 51.881 | 32.367 | 31.835 | 18.892 | 24.055 | 10.641 | 0 | 0 | 57.672 | 54.887 | 48.51 | 22.054 | 0 | 0 | 47.019 | 35.12 | [5 empty] | 0 | 4.882 | 18 | 3.4977 | 3.2496 | 1.5071 | 1.3043 | 1.9452 | 55.6137
2006-06-03 | 4:38 | 0 | 20.586 | 0 | 2 | 0 | 34.297 | 41.7 | 32.606 | 32.054 | 16.891 | 24.126 | 10.789 | 0 | 0 | 57.672 | 54.908 | 48.625 | 22.079 | 0 | 0 | 47.019 | 35.12 | [5 empty] | 0 | 2.243 | 19 | 3.4546 | 3.2086 | 1.5053 | 1.3043 | 1.9043 | 55.1217
2006-06-03 | 4:39 | 0 | 20.556 | 0 | 2 | 0 | 33.586 | 36.385 | 32.787 | 32.385 | 15.674 | 24.097 | 10.709 | 0 | 0 | 57.644 | 54.88 | 48.482 | 22 | 0 | 0 | 47.014 | 35.139 | [5 empty] | 0 | 1.201 | 20 | 3.4779 | 3.2307 | 1.5063 | 1.3043 | 1.9264 | 55.3892
2006-06-03 | 4:40 | 0 | 20.586 | 0 | 2 | 0 | 33.381 | 34.813 | 33.17 | 32.463 | 14.817 | 24.126 | 10.814 | 0 | 0 | 57.694 | 54.908 | 48.51 | 22.03 | 0 | 0 | 47.042 | 35.167 | [5 empty] | 0 | 0.918 | 21 | 3.4474 | 3.2017 | 1.505 | 1.3043 | 1.8973 | 55.0373
2006-06-03 | 4:41 | 0 | 20.556 | 0 | 2 | 0 | 33.328 | 34.223 | 33.493 | 32.763 | 14.193 | 24.195 | 10.809 | 0 | 0 | 57.667 | 54.88 | 48.506 | 22.025 | 0 | 0 | 46.991 | 35.115 | [5 empty] | 0 | 0.565 | 22 | 3.4488 | 3.2031 | 1.5051 | 1.3043 | 1.8987 | 55.0542
2006-06-03 | 4:42 | 0 | 20.561 | 0 | 3 | 0 | 33.333 | 33.969 | 33.873 | 33.405 | 13.851 | 24.2 | 10.912 | 1 | 0 | 57.692 | 54.884 | 48.531 | 22.03 | 0 | 0 | 47.031 | 35.132 | [5 empty] | 0 | -0.072 | 23 | 3.4188 | 3.1746 | 1.5039 | 1.3043 | 1.8702 | 54.7033
2006-06-03 | 4:43 | 0 | 20.544 | 1 | 2 | 0 | 33.505 | 33.857 | 33.763 | 33.716 | 13.464 | 24.349 | 10.895 | 0 | 0 | 57.676 | 54.821 | 48.447 | 22.013 | 0 | 0 | 46.956 | 35.055 | [5 empty] | 0 | -0.211 | 24 | 3.4238 | 3.1793 | 1.5041 | 1.3043 | 1.8749 | 54.7616
2006-06-03 | 4:44 | 0 | 20.573 | 0 | 2 | 0 | 33.814 | 33.909 | 33.462 | 33.675 | 13.296 | 24.21 | 10.925 | 0 | 0 | 57.61 | 54.821 | 48.515 | 21.988 | 0 | 0 | 46.979 | 35.079 | [5 empty] | 0 | 0.139 | 25 | 3.415 | 3.171 | 1.5037 | 1.3043 | 1.8666 | 54.6586
2006-06-03 | 4:45 | 0 | 20.519 | 0 | 3 | 0 | 33.904 | 34.091 | 32.964 | 33.457 | 13.243 | 24.278 | 10.97 | 0 | 0 | 57.653 | 54.798 | 48.468 | 22.013 | 0 | 0 | 46.979 | 35.079 | [5 empty] | 0 | 0.447 | 26 | 3.4019 | 3.1585 | 1.5032 | 1.3043 | 1.8542 | 54.503
2006-06-03 | 4:46 | 0 | 20.544 | 0 | 2 | 0 | 42.528 | 34.256 | 32.468 | 32.964 | 20.689 | 24.158 | 11.018 | 0 | 0 | 57.542 | 54.798 | 48.585 | 21.988 | 0 | 0 | 46.979 | 35.103 | [5 empty] | 0 | 9.564 | 27 | 3.388 | 3.1452 | 1.5026 | 1.3043 | 1.8409 | 54.3357
2006-06-03 | 4:47 | 1 | 20.568 | 0 | 2 | 0 | 49.708 | 36.77 | 32.059 | 32.397 | 20.833 | 24.134 | 11.093 | 1 | 0 | 57.61 | 54.821 | 48.562 | 22.013 | 0 | 0 | 46.956 | 35.079 | [5 empty] | 20.568 | 17.311 | 28 | 3.3661 | 3.1245 | 1.5018 | 1.3043 | 1.8201 | 54.0715
2006-06-03 | 4:48 | 0 | 20.544 | 0 | 3 | 0 | 50.326 | 48.492 | 31.723 | 32.012 | 21.677 | 24.06 | 11.192 | 1 | 0 | 57.496 | 54.775 | 48.447 | 21.988 | 0 | 0 | 46.956 | 35.079 | [5 empty] | 0 | 18.314 | 29 | 3.3373 | 3.0971 | 1.5006 | 1.3043 | 1.7927 | 53.7174
2006-06-03 | 4:49 | 0 | 20.544 | 0 | 2 | 0 | 50.534 | 50.258 | 31.649 | 31.769 | 22.398 | 24.06 | 11.242 | 1 | 0 | 57.475 | 54.754 | 48.401 | 21.988 | 0 | 0 | 46.933 | 35.124 | [5 empty] | 0 | 18.765 | 30 | 3.3227 | 3.0832 | 1.5 | 1.3043 | 1.7789 | 53.5363
2006-06-03 | 4:50 | 0 | 20.519 | 0 | 2 | 0 | 50.786 | 50.625 | 31.409 | 31.313 | 23.025 | 24.303 | 11.29 | 2 | 0 | 57.542 | 54.73 | 48.333 | 21.988 | 0 | 0 | 46.909 | 35.103 | [5 empty] | 0 | 19.473 | 31 | 3.3088 | 3.0699 | 1.4994 | 1.3043 | 1.7656 | 53.3609
2006-06-03 | 4:51 | 0 | 20.544 | 0 | 2 | 0 | 51.267 | 50.924 | 31.36 | 31.193 | 23.651 | 24.205 | 11.34 | 1 | 0 | 57.475 | 54.754 | 48.492 | 21.988 | 0 | 0 | 46.956 | 35.103 | [5 empty] | 0 | 20.074 | 32 | 3.2942 | 3.0561 | 1.4988 | 1.3043 | 1.7517 | 53.1766
2006-06-03 | 4:52 | 1 | 20.549 | 0 | 2 | 0 | 52.144 | 51.227 | 31.48 | 31.215 | 23.771 | 24.374 | 11.415 | 1 | 0 | 57.519 | 54.754 | 48.377 | 21.988 | 0 | 0 | 46.933 | 35.124 | [5 empty] | 20.549 | 20.929 | 33 | 3.2724 | 3.0353 | 1.498 | 1.3043 | 1.731 | 52.8971
2006-06-03 | 4:53 | 0 | 20.495 | 1 | 3 | 0 | 41.846 | 51.955 | 31.769 | 31.168 | 21.243 | 24.229 | 11.415 | 1 | 0 | 57.519 | 54.73 | 48.424 | 21.988 | 0 | 0 | 46.956 | 35.124 | [5 empty] | 0 | 10.678 | 34 | 3.2724 | 3.0353 | 1.498 | 1.3043 | 1.731 | 52.8971
2006-06-03 | 4:54 | 0 | 20.544 | 0 | 2 | 0 | 35.361 | 48.975 | 32.132 | 31.433 | 18.331 | 24.205 | 11.463 | 1 | 0 | 57.475 | 54.754 | 48.354 | 22.013 | 0 | 0 | 46.933 | 35.124 | [5 empty] | 0 | 3.928 | 35 | 3.2584 | 3.022 | 1.4974 | 1.3043 | 1.7177 | 52.7163
2006-06-03 | 4:55 | 0 | 20.495 | 0 | 1 | 0 | 33.55 | 39.145 | 32.372 | 31.602 | 17.318 | 24.229 | 11.513 | 0 | 0 | 57.519 | 54.73 | 48.377 | 21.988 | 0 | 0 | 46.933 | 35.079 | [5 empty] | 0 | 1.948 | 36 | 3.2438 | 3.0082 | 1.4968 | 1.3043 | 1.7039 | 52.5262
2006-06-03 | 4:56 | 0 | 20.519 | 0 | 2 | 0 | 33.082 | 35.289 | 32.565 | 32.012 | 16.428 | 24.374 | 11.561 | 0 | 0 | 57.519 | 54.754 | 48.424 | 22.013 | 0 | 0 | 46.933 | 35.079 | [5 empty] | 0 | 1.07 | 37 | 3.2298 | 2.9949 | 1.4962 | 1.3043 | 1.6906 | 52.3422
2006-06-03 | 4:57 | 0 | 20.544 | 0 | 3 | 0 | 32.964 | 34.022 | 32.586 | 32.108 | 16.157 | 24.303 | 11.586 | 0 | 0 | 57.542 | 54.73 | 48.515 | 22.013 | 0 | 0 | 46.909 | 35.079 | [5 empty] | 0 | 0.856 | 38 | 3.2226 | 2.988 | 1.4959 | 1.3043 | 1.6836 | 52.2457
2006-06-03 | 4:58 | 0 | 20.544 | 0 | 2 | 0 | 32.94 | 33.646 | 32.728 | 32.299 | 16.033 | 24.278 | 11.662 | 0 | 0 | 57.564 | 54.707 | 48.468 | 22.013 | 0 | 0 | 46.933 | 35.055 | [5 empty] | 0 | 0.641 | 39 | 3.2004 | 2.967 | 1.495 | 1.3043 | 1.6626 | 51.9497
2006-06-03 | 4:59 | 0 | 20.544 | 0 | 2 | 0 | 32.869 | 33.433 | 32.893 | 32.586 | 15.465 | 24.229 | 11.735 | 0 | 0 | 57.519 | 54.73 | 48.354 | 21.988 | 0 | 0 | 46.888 | 35.055 | [5 empty] | 0 | 0.283 | 40 | 3.1792 | 2.9468 | 1.4942 | 1.3043 | 1.6424 | 51.6614
2006-06-03 | 5:00 | 0 | 20.544 | 0 | 2 | 0 | 32.986 | 33.34 | 33.058 | 32.682 | 15.367 | 24.349 | 11.908 | 0 | 0 | 57.519 | 54.73 | 48.401 | 21.966 | 0 | 0 | 46.909 | 35.103 | [5 empty] | 0 | 0.304 | 41 | 3.1288 | 2.8989 | 1.4921 | 1.3043 | 1.5945 | 50.9628
2006-06-03 | 5:01 | 0 | 20.544 | 0 | 2 | 0 | 33.01 | 33.409 | 32.845 | 32.823 | 15.144 | 24.18 | 11.883 | 0 | 0 | 57.542 | 54.707 | 48.468 | 21.988 | 0 | 0 | 46.909 | 35.079 | [5 empty] | 0 | 0.187 | 42 | 3.1361 | 2.9058 | 1.4924 | 1.3043 | 1.6014 | 51.0651
2006-06-03 | 5:02 | 0 | 20.519 | 0 | 3 | 0 | 33.106 | 33.385 | 32.443 | 32.752 | 21.459 | 24.18 | 11.983 | 0 | 0 | 57.478 | 54.688 | 48.27 | 22 | 0 | 0 | 46.893 | 35.089 | [5 empty] | 0 | 0.354 | 43 | 3.107 | 2.8781 | 1.4912 | 1.3043 | 1.5738 | 50.6528
2006-06-03 | 5:03 | 0 | 20.429 | 0 | 2 | 0 | 47.231 | 33.39 | 32.11 | 32.304 | 21.633 | 24.139 | 11.865 | 1 | 0 | 57.382 | 54.544 | 48.193 | 21.897 | 0 | 0 | 46.771 | 34.988 | [5 empty] | 0 | 14.927 | 44 | 3.1413 | 2.9108 | 1.4926 | 1.3043 | 1.6064 | 51.1385
2006-06-03 | 5:04 | 0 | 20.478 | 1 | 3 | 1 | 49.845 | 42.623 | 31.629 | 31.87 | 22.018 | 24.114 | 11.89 | 1 | 0 | 57.293 | 54.59 | 48.216 | 21.873 | 0 | 0 | 46.75 | 34.916 | [5 empty] | 0 | 17.975 | 45 | 3.134 | 2.9038 | 1.4923 | 1.3043 | 1.5995 | 51.0365
2006-06-03 | 5:05 | 0 | 20.429 | 0 | 2 | 0 | 50.373 | 49.204 | 31.46 | 31.531 | 22.523 | 24.139 | 11.916 | 1 | 0 | 57.316 | 54.499 | 48.149 | 21.848 | 0 | 0 | 46.75 | 34.916 | [5 empty] | 0 | 18.842 | 0 | 3.1265 | 2.8967 | 1.492 | 1.3043 | 1.5923 | 50.9299
2006-06-03 | 5:06 | 1 | 20.453 | 0 | 2 | 0 | 50.487 | 50.212 | 31.171 | 31.22 | 23.222 | 24.018 | 11.988 | 1 | 0 | 57.27 | 54.523 | 48.172 | 21.897 | 0 | 0 | 46.771 | 34.94 | [5 empty] | 20.453 | 19.267 | 1 | 3.1055 | 2.8767 | 1.8535 | 1.6667 | 1.2101 | 38.965
2006-06-03 | 5:07 | 0 | 20.404 | 0 | 2 | 0 | 50.945 | 50.625 | 31.002 | 31.002 | 23.535 | 24.018 | 12.039 | 2 | 0 | 57.247 | 54.499 | 48.193 | 21.897 | 0 | 0 | 46.727 | 34.916 | [5 empty] | 0 | 19.943 | 2 | 3.0906 | 2.8626 | 1.8529 | 1.6667 | 1.1959 | 38.6954
2006-06-03 | 5:08 | 0 | 20.453 | 0 | 3 | 0 | 51.311 | 50.9 | 31.026 | 30.833 | 23.849 | 24.139 | 12.039 | 1 | 0 | 57.316 | 54.523 | 48.079 | 21.897 | 0 | 0 | 46.75 | 34.916 | [5 empty] | 0 | 20.478 | 3 | 3.0906 | 2.8626 | 1.8529 | 1.6667 | 1.1959 | 38.6954
2006-06-03 | 5:09 | 0 | 20.453 | 0 | 2 | 0 | 48.767 | 51.311 | 31.195 | 30.81 | 22.692 | 24.065 | 12.112 | 1 | 0 | 57.227 | 54.523 | 48.172 | 21.873 | 0 | 0 | 46.75 | 34.94 | [5 empty] | 0 | 17.957 | 4 | 3.0694 | 2.8424 | 1.852 | 1.6667 | 1.1757 | 38.3051
2006-06-03 | 5:10 | 0 | 20.453 | 0 | 2 | 0 | 37.478 | 51.68 | 31.46 | 30.833 | 20.887 | 24.018 | 12.162 | 1 | 0 | 57.27 | 54.523 | 48.079 | 21.873 | 0 | 0 | 46.75 | 34.916 | [5 empty] | 0 | 6.645 | 5 | 3.0548 | 2.8286 | 1.8515 | 1.6667 | 1.1619 | 38.0346
2006-06-03 | 5:11 | 0 | 20.429 | 0 | 2 | 0 | 33.883 | 43.516 | 31.701 | 31.051 | 19.249 | 24.09 | 12.187 | 0 | 0 | 57.27 | 54.523 | 48.125 | 21.848 | 0 | 0 | 46.75 | 34.916 | [5 empty] | 0 | 2.832 | 6 | 3.0475 | 2.8216 | 1.8512 | 1.6667 | 1.155 | 37.8984
2006-06-03 | 5:12 | 0 | 20.429 | 0 | 1 | 0 | 32.871 | 36.538 | 31.919 | 31.291 | 18.261 | 24.065 | 12.187 | 1 | 0 | 57.27 | 54.499 | 48.125 | 21.848 | 0 | 0 | 46.75 | 34.868 | [5 empty] | 0 | 1.58 | 7 | 3.0475 | 2.8216 | 1.8512 | 1.6667 | 1.155 | 37.8984
2006-06-03 | 5:13 | 0 | 20.453 | 0 | 2 | 0 | 32.52 | 34.189 | 32.23 | 31.58 | 17.348 | 24.21 | 12.212 | 0 | 0 | 57.293 | 54.523 | 48.193 | 21.873 | 0 | 0 | 46.75 | 34.892 | [5 empty] | 0 | 0.94 | 8 | 3.0403 | 2.8147 | 1.8509 | 1.6667 | 1.1481 | 37.7616
2006-06-03 | 5:14 | 0 | 20.453 | 1 | 3 | 0 | 32.495 | 33.507 | 32.304 | 31.796 | 16.903 | 23.994 | 12.212 | 0 | 0 | 57.27 | 54.499 | 48.125 | 21.848 | 0 | 0 | 46.727 | 34.868 | [5 empty] | 0 | 0.699 | 9 | 3.0403 | 2.8147 | 1.8509 | 1.6667 | 1.1481 | 37.7616
2006-06-03 | 5:15 | 0 | 20.453 | 0 | 2 | 0 | 32.543 | 33.108 | 32.591 | 31.99 | 16.436 | 24.114 | 12.187 | 0 | 0 | 57.293 | 54.499 | 48.263 | 21.848 | 0 | 0 | 46.727 | 34.868 | [5 empty] | 0 | 0.553 | 10 | 3.0475 | 2.8216 | 1.8512 | 1.6667 | 1.155 | 37.8984
2006-06-03 | 5:16 | 0 | 20.453 | 0 | 2 | 0 | 32.52 | 32.967 | 32.685 | 32.206 | 15.915 | 23.945 | 12.187 | 0 | 0 | 57.343 | 54.457 | 48.153 | 21.878 | 0 | 0 | 46.732 | 34.897 | [5 empty] | 0 | 0.314 | 11 | 3.0475 | 2.8216 | 1.8512 | 1.6667 | 1.155 | 37.8984
2006-06-03 | 5:17 | 0 | 20.404 | 0 | 2 | 0 | 32.591 | 32.943 | 32.732 | 32.52 | 15.619 | 24.065 | 12.187 | 0 | 0 | 57.227 | 54.476 | 48.125 | 21.848 | 0 | 0 | 46.704 | 34.868 | [5 empty] | 0 | 0.071 | 12 | 3.0475 | 2.8216 | 1.8512 | 1.6667 | 1.155 | 37.8984
2006-06-03 | 5:18 | 0 | 20.483 | 0 | 2 | 0 | 32.737 | 32.972 | 32.548 | 32.689 | 15.453 | 23.95 | 12.315 | 0 | 0 | 57.231 | 54.457 | 48.13 | 21.902 | 0 | 0 | 46.732 | 34.876 | [5 empty] | 0 | 0.048 | 13 | 3.0103 | 2.7862 | 1.8496 | 1.6667 | 1.1195 | 37.1907
2006-06-03 | 5:19 | 0 | 20.453 | 0 | 3 | 0 | 37.878 | 32.967 | 31.941 | 32.35 | 22.452 | 23.945 | 12.335 | 0 | 0 | 57.181 | 54.408 | 48.125 | 21.848 | 0 | 0 | 46.704 | 34.868 | [5 empty] | 0 | 5.528 | 14 | 3.0044 | 2.7807 | 1.8494 | 1.6667 | 1.114 | 37.0785
2006-06-03 | 5:20 | 0 | 20.434 | 0 | 2 | 0 | 48.979 | 34.122 | 31.61 | 31.924 | 22.167 | 23.974 | 12.391 | 1 | 0 | 57.163 | 54.413 | 48.153 | 21.878 | 0 | 0 | 46.708 | 34.852 | [5 empty] | 0 | 17.055 | 15 | 2.9881 | 2.7652 | 1.8488 | 1.6667 | 1.0985 | 36.7621
2006-06-03 | 5:21 | 1 | 20.458 | 0 | 3 | 0 | 50.125 | 47.098 | 31.271 | 31.514 | 22.986 | 23.903 | 12.416 | 1 | 0 | 57.231 | 54.457 | 48.153 | 21.902 | 0 | 0 | 46.685 | 34.876 | [5 empty] | 20.458 | 18.611 | 16 | 2.9809 | 2.7583 | 1.8485 | 1.6667 | 1.0916 | 36.6198
2006-06-03 | 5:22 | 0 | 20.483 | 0 | 2 | 0 | 50.445 | 49.897 | 31.151 | 31.345 | 23.54 | 23.974 | 12.416 | 2 | 0 | 57.17 | 54.42 | 47.999 | 21.902 | 0 | 0 | 46.69 | 34.83 | [5 empty] | 0 | 19.1 | 17 | 2.9809 | 2.7583 | 1.8485 | 1.6667 | 1.0916 | 36.6198
2006-06-03 | 5:23 | 0 | 20.657 | 0 | 2 | 0 | 50.777 | 50.571 | 31.038 | 31.112 | 24.148 | 24.148 | 12.617 | 1 | 0 | 57.288 | 54.562 | 48.118 | 22.03 | 0 | 0 | 46.856 | 34.952 | [5 empty] | 0 | 19.665 | 18 | 2.9223 | 2.7026 | 1.8461 | 1.6667 | 1.0359 | 35.4494
2006-06-03 | 5:24 | 0 | 20.608 | 1 | 2 | 0 | 50.961 | 50.823 | 31.014 | 31.014 | 24.558 | 24.102 | 12.665 | 1 | 0 | 57.309 | 54.539 | 48.186 | 22.005 | 0 | 0 | 46.832 | 34.952 | [5 empty] | 0 | 19.947 | 19 | 2.9084 | 2.6893 | 1.8455 | 1.6667 | 1.0227 | 35.1629
2006-06-03 | 5:25 | 0 | 20.691 | 0 | 2 | 0 | 51.626 | 50.984 | 31.088 | 30.774 | 24.967 | 24.124 | 12.617 | 2 | 0 | 57.265 | 54.539 | 48.256 | 22.005 | 0 | 0 | 46.832 | 34.931 | [5 empty] | 0 | 20.852 | 20 | 2.9223 | 2.7026 | 1.8461 | 1.6667 | 1.0359 | 35.4494
2006-06-03 | 5:26 | 0 | 20.608 | 0 | 2 | 0 | 43.178 | 51.465 | 31.423 | 30.774 | 22.535 | 24.222 | 12.665 | 1 | 0 | 57.288 | 54.492 | 48.163 | 22.052 | 0 | 0 | 46.811 | 34.952 | [5 empty] | 0 | 12.404 | 21 | 2.9084 | 2.6893 | 1.8455 | 1.6667 | 1.0227 | 35.1629
2006-06-03 | 5:27 | 0 | 20.667 | 0 | 2 | 0 | 35.502 | 49.985 | 31.602 | 30.904 | 20.546 | 24.183 | 12.75 | 0 | 0 | 57.341 | 54.572 | 48.333 | 22.015 | 0 | 0 | 46.797 | 34.94 | [5 empty] | 0 | 4.598 | 22 | 2.8836 | 2.6658 | 1.8445 | 1.6667 | 0.99913 | 34.6488
2006-06-03 | 5:28 | 0 | 20.642 | 0 | 2 | 0 | 33.295 | 39.968 | 31.867 | 31.362 | 19.297 | 24.158 | 12.725 | 0 | 0 | 57.364 | 54.548 | 48.151 | 22.064 | 0 | 0 | 46.844 | 34.986 | [5 empty] | 0 | 1.933 | 23 | 2.8909 | 2.6727 | 1.8448 | 1.6667 | 1.0061 | 34.8009
2006-06-03 | 5:29 | 0 | 20.642 | 0 | 2 | 0 | 32.661 | 35.244 | 32.012 | 31.458 | 18.135 | 24.112 | 12.823 | 0 | 0 | 57.297 | 54.525 | 48.174 | 22.064 | 0 | 0 | 46.821 | 34.94 | [5 empty] | 0 | 1.203 | 24 | 2.8623 | 2.6456 | 1.8437 | 1.6667 | 0.97893 | 34.2002
2006-06-03 | 5:30 | 0 | 20.696 | 0 | 2 | 0 | 32.524 | 33.816 | 32.26 | 31.85 | 17.424 | 24.092 | 12.78 | 1 | 0 | 57.325 | 54.53 | 48.179 | 22.069 | 0 | 0 | 46.825 | 34.993 | [5 empty] | 0 | 0.674 | 25 | 2.8749 | 2.6575 | 1.8442 | 1.6667 | 0.99083 | 34.4653
2006-06-03 | 5:31 | 0 | 20.667 | 0 | 2 | 0 | 32.47 | 33.342 | 32.375 | 31.916 | 16.876 | 24.207 | 12.775 | 0 | 0 | 57.297 | 54.525 | 48.242 | 22.064 | 0 | 0 | 46.797 | 34.94 | [5 empty] | 0 | 0.554 | 26 | 2.8763 | 2.6589 | 1.8442 | 1.6667 | 0.99221 | 34.4959
2006-06-03 | 5:32 | 0 | 20.617 | 0 | 3 | 0 | 32.52 | 33.06 | 32.637 | 32.11 | 16.509 | 24.092 | 12.831 | 0 | 0 | 57.325 | 54.53 | 48.179 | 22.045 | 0 | 0 | 46.825 | 34.897 | [5 empty] | 0 | 0.41 | 27 | 2.86 | 2.6434 | 1.8436 | 1.6667 | 0.97671 | 34.1506
2006-06-03 | 5:33 | 0 | 20.671 | 0 | 2 | 0 | 32.594 | 33.017 | 32.735 | 32.38 | 16.262 | 24.067 | 12.805 | 0 | 0 | 57.348 | 54.53 | 48.109 | 22.045 | 0 | 0 | 46.802 | 34.897 | [5 empty] | 0 | 0.214 | 28 | 2.8676 | 2.6506 | 1.8439 | 1.6667 | 0.98391 | 34.3114
2006-06-03 | 5:34 | 0 | 20.647 | 0 | 2 | 0 | 32.641 | 33.017 | 32.711 | 32.665 | 15.991 | 24.188 | 12.853 | 0 | 0 | 57.279 | 54.485 | 48.247 | 22.069 | 0 | 0 | 46.778 | 34.897 | [5 empty] | 0 | -0.024 | 29 | 2.8536 | 2.6373 | 1.8433 | 1.6667 | 0.97062 | 34.0139
2006-06-03 | 5:35 | 0 | 20.647 | 0 | 2 | 0 | 32.783 | 33.089 | 32.235 | 32.572 | 20.091 | 24.212 | 12.831 | 0 | 0 | 57.302 | 54.439 | 48.065 | 22.069 | 0 | 0 | 46.757 | 34.897 | [5 empty] | 0 | 0.211 | 30 | 2.86 | 2.6434 | 1.8436 | 1.6667 | 0.97671 | 34.1506
2006-06-03 | 5:36 | 1 | 20.703 | 1 | 3 | 0 | 45.938 | 33.12 | 31.929 | 32.242 | 22.461 | 24.197 | 12.936 | 0 | 0 | 57.286 | 54.492 | 48.139 | 22.101 | 0 | 0 | 46.809 | 34.928 | [5 empty] | 20.703 | 13.696 | 31 | 2.8294 | 2.6143 | 1.8423 | 1.6667 | 0.94765 | 33.4925
2006-06-03 | 5:37 | 0 | 20.703 | 0 | 2 | 0 | 49.493 | 40.028 | 31.568 | 31.737 | 22.846 | 24.099 | 12.961 | 1 | 0 | 57.22 | 54.469 | 48.095 | 22.076 | 0 | 0 | 46.788 | 34.904 | [5 empty] | 0 | 17.756 | 32 | 2.8222 | 2.6074 | 1.842 | 1.6667 | 0.94073 | 33.3337
2006-06-03 | 5:38 | 0 | 20.708 | 0 | 3 | 0 | 49.934 | 48.809 | 31.284 | 31.477 | 23.334 | 24.104 | 12.992 | 1 | 0 | 57.224 | 54.474 | 48.03 | 22.106 | 0 | 0 | 46.792 | 34.957 | [5 empty] | 0 | 18.457 | 33 | 2.8131 | 2.5988 | 1.8417 | 1.6667 | 0.93215 | 33.1356
2006-06-03 | 5:39 | 0 | 20.708 | 0 | 2 | 0 | 50.025 | 49.841 | 31.043 | 31.164 | 23.984 | 24.227 | 13.017 | 2 | 0 | 57.202 | 54.45 | 48.03 | 22.106 | 0 | 0 | 46.769 | 34.912 | [5 empty] | 0 | 18.861 | 34 | 2.8058 | 2.5919 | 1.8414 | 1.6667 | 0.92523 | 32.975
2006-06-03 | 5:40 | 1 | 20.708 | 0 | 2 | 1 | 50.324 | 50.025 | 31.068 | 31.068 | 24.418 | 24.202 | 13.017 | 1 | 0 | 57.224 | 54.406 | 48.167 | 22.106 | 0 | 0 | 46.769 | 34.888 | [5 empty] | 20.708 | 19.256 | 35 | 2.8058 | 2.5919 | 1.8414 | 1.6667 | 0.92523 | 32.975
2006-06-03 | 5:41 | 0 | 20.718 | 0 | 2 | 0 | 50.966 | 50.415 | 30.972 | 30.803 | 24.923 | 24.227 | 13.039 | 1 | 0 | 57.179 | 54.383 | 48.03 | 22.106 | 0 | 0 | 46.769 | 34.912 | [5 empty] | 0 | 20.163 | 0 | 2.7994 | 2.5858 | 1.8411 | 1.6667 | 0.91914 | 32.8329
2006-06-03 | 5:42 | 0 | 20.718 | 0 | 2 | 0 | 44.157 | 50.814 | 31.078 | 30.813 | 22.959 | 24.283 | 13.052 | 1 | 0 | 57.188 | 54.415 | 48.062 | 22.14 | 0 | 0 | 46.785 | 34.976 | [5 empty] | 0 | 13.344 | 1 | 2.7957 | 2.5822 | 1.4786 | 1.3043 | 1.2779 | 45.7087
2006-06-03 | 5:43 | 0 | 20.652 | 0 | 2 | 0 | 35.557 | 50.058 | 31.274 | 30.695 | 20.966 | 24.048 | 12.984 | 1 | 0 | 57.119 | 54.345 | 47.971 | 22.049 | 0 | 0 | 46.687 | 34.876 | [5 empty] | 0 | 4.862 | 2 | 2.8155 | 2.601 | 1.4794 | 1.3043 | 1.2967 | 46.0558
2006-06-03 | 5:44 | 0 | 20.657 | 0 | 2 | 0 | 33.189 | 40.169 | 31.593 | 30.943 | 19.804 | 24.126 | 13.014 | 0 | 0 | 57.147 | 54.373 | 48.023 | 22.079 | 0 | 0 | 46.715 | 34.835 | [5 empty] | 0 | 2.246 | 3 | 2.8067 | 2.5927 | 1.4791 | 1.3043 | 1.2884 | 45.9032
2006-06-03 | 5:45 | 0 | 20.632 | 0 | 2 | 0 | 32.387 | 35.117 | 31.907 | 31.303 | 19.015 | 23.982 | 13.064 | 0 | 0 | 57.124 | 54.327 | 48.09 | 22.054 | 0 | 0 | 46.669 | 34.835 | [5 empty] | 0 | 1.084 | 4 | 2.7922 | 2.5789 | 1.4785 | 1.3043 | 1.2745 | 45.6469
2006-06-03 | 5:46 | 0 | 20.632 | 1 | 2 | 0 | 32.171 | 33.495 | 31.907 | 31.544 | 18.226 | 24.126 | 13.064 | 0 | 0 | 57.17 | 54.303 | 47.976 | 22.079 | 0 | 0 | 46.669 | 34.856 | [5 empty] | 0 | 0.627 | 5 | 2.7922 | 2.5789 | 1.4785 | 1.3043 | 1.2745 | 45.6469
2006-06-03 | 5:47 | 0 | 20.632 | 0 | 2 | 0 | 32.193 | 33 | 32.147 | 31.762 | 17.705 | 24.151 | 13.039 | 0 | 0 | 57.17 | 54.327 | 48.067 | 22.03 | 0 | 0 | 46.645 | 34.811 | [5 empty] | 0 | 0.431 | 6 | 2.7994 | 2.5858 | 1.4788 | 1.3043 | 1.2815 | 45.7754
2006-06-03 | 5:48 | 0 | 20.642 | 0 | 3 | 0 | 32.206 | 32.754 | 32.206 | 31.843 | 17.15 | 23.991 | 13.1 | 0 | 0 | 57.135 | 54.336 | 47.962 | 22.064 | 0 | 0 | 46.678 | 34.845 | [5 empty] | 0 | 0.363 | 7 | 2.7817 | 2.5689 | 1.4781 | 1.3043 | 1.2646 | 45.4607
2006-06-03 | 5:49 | 0 | 20.642 | 0 | 2 | 0 | 32.252 | 32.73 | 32.47 | 32.036 | 17.074 | 24.087 | 13.198 | 1 | 0 | 57.135 | 54.313 | 47.917 | 22.064 | 0 | 0 | 46.634 | 34.821 | [5 empty] | 0 | 0.216 | 8 | 2.7531 | 2.5418 | 1.4769 | 1.3043 | 1.2374 | 44.9467
2006-06-03 | 5:50 | 0 | 20.62 | 0 | 2 | 0 | 32.277 | 32.706 | 32.326 | 32.085 | 17.321 | 24.04 | 13.147 | 0 | 0 | 57.113 | 54.313 | 48.032 | 22.064 | 0 | 0 | 46.634 | 34.797 | [5 empty] | 0 | 0.192 | 9 | 2.768 | 2.5559 | 1.4775 | 1.3043 | 1.2516 | 45.2155
2006-06-03 | 5:51 | 0 | 20.674 | 0 | 2 | 0 | 32.358 | 32.737 | 32.093 | 32.164 | 19.453 | 24.168 | 13.303 | 0 | 0 | 57.119 | 54.275 | 47.948 | 22.072 | 0 | 0 | 46.664 | 34.804 | [5 empty] | 0 | 0.194 | 10 | 2.7226 | 2.5127 | 1.4757 | 1.3043 | 1.2084 | 44.3839
2006-06-03 | 5:52 | 0 | 20.674 | 0 | 3 | 0 | 44.944 | 32.785 | 31.659 | 32.044 | 23.42 | 24.023 | 13.281 | 0 | 0 | 57.097 | 54.299 | 47.924 | 22.047 | 0 | 0 | 46.664 | 34.804 | [5 empty] | 0 | 12.9 | 11 | 2.729 | 2.5188 | 1.4759 | 1.3043 | 1.2145 | 44.5029
2006-06-03 | 5:53 | 0 | 20.627 | 0 | 2 | 0 | 49.162 | 38.516 | 31.225 | 31.49 | 23.685 | 23.974 | 13.255 | 1 | 0 | 57.119 | 54.252 | 47.833 | 22.072 | 0 | 0 | 46.664 | 34.782 | [5 empty] | 0 | 17.672 | 12 | 2.7365 | 2.526 | 1.4762 | 1.3043 | 1.2217 | 44.6427
2006-06-03 | 5:54 | 0 | 20.684 | 0 | 3 | 0 | 49.467 | 48.254 | 31.041 | 31.186 | 24.295 | 24.006 | 13.288 | 1 | 0 | 57.06 | 54.259 | 47.978 | 22.103 | 0 | 0 | 46.671 | 34.79 | [5 empty] | 0 | 18.281 | 13 | 2.7269 | 2.5169 | 1.4758 | 1.3043 | 1.2125 | 44.4651
2006-06-03 | 5:55 | 1 | 20.684 | 0 | 2 | 0 | 49.605 | 49.376 | 30.823 | 30.847 | 24.656 | 24.2 | 13.313 | 1 | 0 | 57.037 | 54.259 | 47.887 | 22.057 | 0 | 0 | 46.671 | 34.742 | [5 empty] | 20.684 | 18.758 | 14 | 2.7197 | 2.51 | 1.4756 | 1.3043 | 1.2056 | 44.3297
2006-06-03 | 5:56 | 0 | 20.659 | 1 | 2 | 0 | 49.95 | 49.698 | 30.823 | 30.631 | 25.043 | 23.982 | 13.313 | 2 | 0 | 56.969 | 54.259 | 47.864 | 22.079 | 0 | 0 | 46.648 | 34.766 | [5 empty] | 0 | 19.319 | 15 | 2.7197 | 2.51 | 1.4756 | 1.3043 | 1.2056 | 44.3297
2006-06-03 | 5:57 | 0 | 20.659 | 0 | 2 | 0 | 50.896 | 49.885 | 30.852 | 30.683 | 24.953 | 24.06 | 13.391 | 1 | 0 | 57.019 | 54.243 | 47.845 | 22.108 | 0 | 0 | 46.676 | 34.77 | [5 empty] | 0 | 20.213 | 16 | 2.6969 | 2.4884 | 1.4746 | 1.3043 | 1.184 | 43.9025
2006-06-03 | 5:58 | 0 | 20.659 | 0 | 2 | 0 | 39.794 | 50.592 | 30.798 | 30.438 | 22.707 | 24.055 | 13.386 | 1 | 0 | 56.992 | 54.215 | 47.864 | 22.079 | 0 | 0 | 46.601 | 34.718 | [5 empty] | 0 | 9.356 | 17 | 2.6984 | 2.4898 | 1.4747 | 1.3043 | 1.1854 | 43.9301
2006-06-03 | 5:59 | 0 | 20.61 | 0 | 2 | 0 | 34.201 | 46.601 | 31.161 | 30.631 | 21.189 | 24.2 | 13.361 | 0 | 0 | 57.014 | 54.215 | 47.864 | 22.079 | 0 | 0 | 46.557 | 34.694 | [5 empty] | 0 | 3.57 | 18 | 2.7057 | 2.4967 | 1.475 | 1.3043 | 1.1923 | 44.0676
2006-06-03 | 6:00 | 0 | 20.64 | 0 | 2 | 0 | 32.608 | 37.636 | 31.431 | 30.806 | 19.764 | 24.109 | 13.467 | 0 | 0 | 57.065 | 54.219 | 47.845 | 22.086 | 0 | 0 | 46.608 | 34.701 | [5 empty] | 0 | 1.802 | 19 | 2.6748 | 2.4673 | 1.4737 | 1.3043 | 1.163 | 43.4792
2006-06-03 | 6:01 | 0 | 20.615 | 0 | 2 | 0 | 32.009 | 34.182 | 31.551 | 30.95 | 18.849 | 24.18 | 13.489 | 0 | 0 | 57.042 | 54.196 | 47.868 | 22.108 | 0 | 0 | 46.629 | 34.723 | [5 empty] | 0 | 1.059 | 20 | 2.6684 | 2.4612 | 1.4735 | 1.3043 | 1.1569 | 43.3554
2006-06-03 | 6:02 | 0 | 20.698 | 0 | 2 | 0 | 31.97 | 33.065 | 31.73 | 31.249 | 18.366 | 24.156 | 13.587 | 0 | 0 | 57.062 | 54.24 | 47.866 | 22.155 | 0 | 0 | 46.627 | 34.744 | [5 empty] | 0 | 0.721 | 21 | 2.6399 | 2.4341 | 1.4723 | 1.3043 | 1.1298 | 42.7965
2006-06-03 | 6:03 | 0 | 20.581 | 0 | 2 | 0 | 31.902 | 32.598 | 31.877 | 31.517 | 17.776 | 24.026 | 13.504 | 0 | 0 | 57.033 | 54.187 | 47.927 | 22.074 | 0 | 0 | 46.573 | 34.744 | [5 empty] | 0 | 0.385 | 22 | 2.664 | 2.4571 | 1.4733 | 1.3043 | 1.1527 | 43.2706
2006-06-03 | 6:04 | 0 | 20.637 | 0 | 3 | 0 | 31.958 | 32.439 | 31.887 | 31.549 | 17.537 | 24.058 | 13.537 | 0 | 0 | 56.994 | 54.194 | 47.819 | 22.059 | 0 | 0 | 46.559 | 34.72 | [5 empty] | 0 | 0.409 | 23 | 2.6544 | 2.448 | 1.4729 | 1.3043 | 1.1436 | 43.0832
2006-06-03 | 6:05 | 0 | 20.588 | 0 | 2 | 0 | 31.951 | 32.407 | 31.997 | 31.541 | 17.406 | 24.17 | 13.53 | 1 | 0 | 56.941 | 54.163 | 47.812 | 22.074 | 0 | 0 | 46.529 | 34.689 | [5 empty] | 0 | 0.41 | 24 | 2.6565 | 2.4499 | 1.473 | 1.3043 | 1.1455 | 43.123
2006-06-03 | 6:06 | 0 | 20.613 | 0 | 2 | 0 | 31.983 | 32.392 | 32.029 | 31.933 | 17.341 | 24.129 | 13.612 | 0 | 0 | 56.95 | 54.17 | 47.752 | 22.084 | 0 | 0 | 46.536 | 34.768 | [5 empty] | 0 | 0.05 | 25 | 2.6326 | 2.4272 | 1.472 | 1.3043 | 1.1229 | 42.652
2006-06-03 | 6:07 | 0 | 20.613 | 0 | 2 | 0 | 32.007 | 32.343 | 31.573 | 31.887 | 25.335 | 24.202 | 13.612 | 0 | 0 | 56.95 | 54.147 | 47.773 | 22.106 | 0 | 0 | 46.536 | 34.696 | [5 empty] | 0 | 0.12 | 26 | 2.6326 | 2.4272 | 1.472 | 1.3043 | 1.1229 | 42.652
2006-06-03 | 6:08 | 0 | 20.588 | 1 | 3 | 0 | 46.811 | 32.439 | 31.284 | 31.62 | 23.744 | 24.298 | 13.635 | 0 | 0 | 56.905 | 54.126 | 47.682 | 22.106 | 0 | 0 | 46.559 | 34.651 | [5 empty] | 0 | 15.191 | 27 | 2.6259 | 2.4208 | 1.4718 | 1.3043 | 1.1165 | 42.5183
2006-06-03 | 6:09 | 1 | 20.62 | 0 | 2 | 0 | 48.767 | 42.834 | 30.977 | 31.171 | 24.354 | 24.234 | 13.718 | 1 | 0 | 56.957 | 54.133 | 47.759 | 22.116 | 0 | 0 | 46.566 | 34.706 | [5 empty] | 20.62 | 17.596 | 28 | 2.6017 | 2.3979 | 1.4708 | 1.3043 | 1.0935 | 42.0303
2006-06-03 | 6:10 | 0 | 20.62 | 0 | 3 | 0 | 49.318 | 48.263 | 30.882 | 30.977 | 25.078 | 24.428 | 13.718 | 2 | 0 | 56.889 | 54.156 | 47.735 | 22.138 | 0 | 0 | 46.543 | 34.658 | [5 empty] | 0 | 18.341 | 29 | 2.6017 | 2.3979 | 1.4708 | 1.3043 | 1.0935 | 42.0303
2006-06-03 | 6:11 | 0 | 20.62 | 0 | 2 | 0 | 49.456 | 49.248 | 30.69 | 30.761 | 25.656 | 24.45 | 13.768 | 1 | 0 | 56.912 | 54.11 | 47.668 | 22.138 | 0 | 0 | 46.519 | 34.682 | [5 empty] | 0 | 18.695 | 30 | 2.5872 | 2.384 | 1.4702 | 1.3043 | 1.0797 | 41.7319
2006-06-03 | 6:12 | 0 | 20.573 | 0 | 2 | 0 | 50.142 | 49.523 | 30.472 | 30.546 | 26.208 | 24.499 | 13.791 | 1 | 0 | 56.816 | 54.103 | 47.637 | 22.084 | 0 | 0 | 46.489 | 34.627 | [5 empty] | 0 | 19.596 | 31 | 2.5805 | 2.3777 | 1.4699 | 1.3043 | 1.0733 | 41.5935
2006-06-03 | 6:13 | 0 | 20.573 | 0 | 2 | 0 | 48.31 | 50.006 | 30.497 | 30.281 | 25.004 | 24.403 | 13.866 | 2 | 0 | 56.889 | 54.086 | 47.735 | 22.138 | 0 | 0 | 46.519 | 34.706 | [5 empty] | 0 | 18.029 | 32 | 2.5586 | 2.3569 | 1.469 | 1.3043 | 1.0525 | 41.1371
2006-06-03 | 6:14 | 0 | 20.62 | 0 | 2 | 0 | 37.031 | 50.602 | 30.641 | 30.425 | 23.15 | 24.548 | 13.866 | 0 | 0 | 56.889 | 54.063 | 47.782 | 22.138 | 0 | 0 | 46.475 | 34.634 | [5 empty] | 0 | 6.606 | 33 | 2.5586 | 2.3569 | 1.469 | 1.3043 | 1.0525 | 41.1371
2006-06-03 | 6:15 | 0 | 20.644 | 0 | 2 | 0 | 33.318 | 42.953 | 30.977 | 30.303 | 22.307 | 24.45 | 13.939 | 0 | 0 | 56.912 | 54.11 | 47.689 | 22.162 | 0 | 0 | 46.498 | 34.658 | [5 empty] | 0 | 3.015 | 34 | 2.5374 | 2.3367 | 1.4682 | 1.3043 | 1.0323 | 40.6854
2006-06-03 | 6:16 | 0 | 20.62 | 0 | 2 | 0 | 32.135 | 35.904 | 31.22 | 30.546 | 21.657 | 24.524 | 13.964 | 1 | 0 | 56.846 | 54.11 | 47.712 | 22.138 | 0 | 0 | 46.519 | 34.634 | [5 empty] | 0 | 1.589 | 35 | 2.5301 | 2.3298 | 1.4679 | 1.3043 | 1.0254 | 40.529
2006-06-03 | 6:17 | 0 | 20.676 | 0 | 2 | 0 | 31.757 | 33.538 | 31.396 | 30.842 | 21.424 | 24.482 | 14.022 | 0 | 0 | 56.964 | 54.093 | 47.88 | 22.148 | 0 | 0 | 46.529 | 34.641 | [5 empty] | 0 | 0.915 | 36 | 2.5132 | 2.3137 | 1.4672 | 1.3043 | 1.0094 | 40.1625
2006-06-03 | 6:18 | 0 | 20.573 | 1 | 2 | 0 | 31.676 | 32.661 | 31.58 | 31.171 | 20.909 | 24.524 | 13.964 | 0 | 0 | 56.935 | 54.063 | 47.826 | 22.162 | 0 | 0 | 46.55 | 34.641 | [5 empty] | 0 | 0.505 | 37 | 2.5301 | 2.3298 | 1.4679 | 1.3043 | 1.0254 | 40.529
2006-06-03 | 6:19 | 0 | 20.598 | 0 | 2 | 0 | 31.725 | 32.35 | 31.556 | 31.316 | 20.765 | 24.57 | 14.015 | 0 | 0 | 56.889 | 54.063 | 47.689 | 22.162 | 0 | 0 | 46.498 | 34.61 | [5 empty] | 0 | 0.409 | 38 | 2.5152 | 2.3156 | 1.4673 | 1.3043 | 1.0113 | 40.207
2006-06-03 | 6:20 | 0 | 20.598 | 0 | 2 | 0 | 31.75 | 32.255 | 31.725 | 31.531 | 20.789 | 24.57 | 14.088 | 0 | 0 | 56.889 | 54.063 | 47.712 | 22.187 | 0 | 0 | 46.475 | 34.589 | [5 empty] | 0 | 0.219 | 39 | 2.494 | 2.2954 | 1.4664 | 1.3043 | 0.99109 | 39.7395
2006-06-03 | 6:21 | 0 | 20.598 | 0 | 3 | 0 | 31.796 | 32.255 | 31.796 | 31.46 | 20.718 | 24.715 | 14.163 | 0 | 0 | 56.889 | 54.019 | 47.712 | 22.211 | 0 | 0 | 46.498 | 34.589 | [5 empty] | 0 | 0.336 | 40 | 2.4721 | 2.2747 | 1.4655 | 1.3043 | 0.97033 | 39.2509
2006-06-03 | 6:22 | 0 | 20.573 | 0 | 2 | 0 | 31.774 | 32.184 | 31.605 | 31.556 | 20.237 | 24.619 | 14.163 | 0 | 0 | 56.866 | 54.04 | 47.621 | 22.187 | 0 | 0 | 46.498 | 34.636 | [5 empty] | 0 | 0.218 | 41 | 2.4721 | 2.2747 | 1.4655 | 1.3043 | 0.97033 | 39.2509
2006-06-03 | 6:23 | 0 | 20.588 | 0 | 2 | 0 | 32.96 | 32.176 | 31.382 | 31.526 | 26.684 | 24.658 | 14.176 | 0 | 0 | 56.909 | 54.037 | 47.686 | 22.251 | 0 | 0 | 46.517 | 34.605 | [5 empty] | 0 | 1.434 | 42 | 2.4683 | 2.2711 | 1.4654 | 1.3043 | 0.96674 | 39.1653
2006-06-03 | 6:24 | 1 | 20.716 | 0 | 3 | 0 | 47.488 | 32.377 | 31.1 | 31.436 | 25.992 | 24.764 | 14.357 | 1 | 0 | 56.896 | 54.114 | 47.693 | 22.307 | 0 | 0 | 46.547 | 34.636 | [5 empty] | 20.716 | 16.052 | 43 | 2.4156 | 2.221 | 1.4632 | 1.3043 | 0.91663 | 37.9458
2006-06-03 | 6:25 | 0 | 20.659 | 0 | 2 | 0 | 49.017 | 44.75 | 30.899 | 30.972 | 26.201 | 24.612 | 14.374 | 1 | 0 | 56.843 | 54.037 | 47.71 | 22.275 | 0 | 0 | 46.517 | 34.605 | [5 empty] | 0 | 18.045 | 44 | 2.4107 | 2.2163 | 1.463 | 1.3043 | 0.91193 | 37.8285
2006-06-03 | 6:26 | 0 | 20.637 | 0 | 2 | 1 | 49.155 | 48.65 | 30.538 | 30.658 | 26.586 | 24.658 | 14.324 | 1 | 0 | 56.82 | 54.061 | 47.616 | 22.346 | 0 | 0 | 46.517 | 34.629 | [5 empty] | 0 | 18.497 | 45 | 2.4253 | 2.2301 | 1.4636 | 1.3043 | 0.92577 | 38.1721
2006-06-03 | 6:27 | 0 | 20.637 | 0 | 3 | 0 | 49.589 | 49.131 | 30.538 | 30.44 | 26.949 | 24.707 | 14.301 | 1 | 0 | 56.798 | 54.037 | 47.733 | 22.322 | 0 | 0 | 46.517 | 34.581 | [5 empty] | 0 | 19.149 | 0 | 2.4319 | 2.2365 | 1.4639 | 1.3043 | 0.93214 | 38.3287
2006-06-03 | 6:28 | 0 | 20.684 | 1 | 2 | 0 | 50.209 | 49.498 | 30.345 | 30.298 | 27.407 | 24.658 | 14.399 | 2 | 0 | 56.777 | 54.016 | 47.64 | 22.371 | 0 | 0 | 46.517 | 34.629 | [5 empty] | 0 | 19.911 | 1 | 2.4034 | 2.2094 | 1.4627 | 1.3043 | 0.90501 | 37.6552
2006-06-03 | 6:29 | 0 | 20.659 | 0 | 2 | 0 | 42.714 | 50.025 | 30.44 | 30.153 | 25.889 | 24.756 | 14.472 | 1 | 0 | 56.777 | 54.037 | 47.616 | 22.371 | 0 | 0 | 46.494 | 34.653 | [5 empty] | 0 | 12.561 | 2 | 2.3822 | 2.1892 | 1.4619 | 1.3043 | 0.8848 | 37.143
2006-06-03 | 6:30 | 0 | 20.659 | 0 | 2 | 0 | 34.981 | 48.923 | 30.563 | 30.153 | 24.202 | 24.877 | 14.399 | 0 | 0 | 56.82 | 54.016 | 47.754 | 22.444 | 0 | 0 | 46.47 | 34.653 | [5 empty] | 0 | 4.828 | 3 | 2.4034 | 2.2094 | 1.4627 | 1.3043 | 0.90501 | 37.6552
2006-06-03 | 6:31 | 0 | 20.637 | 0 | 2 | 0 | 32.653 | 39.234 | 30.899 | 30.273 | 23.719 | 24.732 | 14.472 | 0 | 0 | 56.843 | 54.016 | 47.754 | 22.42 | 0 | 0 | 46.47 | 34.653 | [5 empty] | 0 | 2.38 | 4 | 2.3822 | 2.1892 | 1.4619 | 1.3043 | 0.8848 | 37.143
2006-06-03 | 6:32 | 0 | 20.637 | 0 | 2 | 0 | 31.816 | 34.534 | 31.092 | 30.563 | 23.19 | 24.732 | 14.523 | 0 | 0 | 56.843 | 54.061 | 47.64 | 22.491 | 0 | 0 | 46.494 | 34.675 | [5 empty] | 0 | 1.253 | 5 | 2.3673 | 2.175 | 1.4613 | 1.3043 | 0.87069 | 36.7797
2006-06-03 | 6:33 | 0 | 20.684 | 0 | 2 | 0 | 31.549 | 32.984 | 31.262 | 30.803 | 22.829 | 24.707 | 14.646 | 1 | 0 | 56.866 | 54.037 | 47.595 | 22.466 | 0 | 0 | 46.47 | 34.675 | [5 empty] | 0 | 0.746 | 6 | 2.3315 | 2.141 | 1.4598 | 1.3043 | 0.83664 | 35.8844
2006-06-03 | 6:34 | 0 | 20.659 | 0 | 2 | 0 | 31.573 | 32.367 | 31.333 | 30.948 | 22.226 | 24.683 | 14.744 | 0 | 0 | 56.866 | 54.016 | 47.595 | 22.515 | 0 | 0 | 46.47 | 34.675 | [5 empty] | 0 | 0.625 | 7 | 2.3029 | 2.1139 | 1.4587 | 1.3043 | 0.80951 | 35.1512
2006-06-03 | 6:35 | 0 | 20.652 | 0 | 2 | 0 | 31.566 | 32.071 | 31.35 | 31.107 | 21.714 | 24.725 | 14.613 | 0 | 0 | 56.859 | 54.007 | 47.724 | 22.483 | 0 | 0 | 46.463 | 34.668 | [5 empty] | 0 | 0.459 | 8 | 2.3411 | 2.1501 | 1.4602 | 1.3043 | 0.84577 | 36.1273
2006-06-03 | 6:36 | 0 | 20.684 | 0 | 2 | 0 | 31.647 | 32.056 | 31.647 | 31.333 | 22.226 | 24.852 | 14.696 | 0 | 0 | 56.798 | 53.986 | 47.586 | 22.533 | 0 | 0 | 46.44 | 34.668 | [5 empty] | 0 | 0.314 | 9 | 2.3169 | 2.1271 | 1.4592 | 1.3043 | 0.8228 | 35.5126
2006-06-03 | 6:37 | 0 | 20.659 | 0 | 3 | 0 | 31.671 | 32.056 | 31.647 | 31.453 | 22.275 | 24.658 | 14.721 | 0 | 0 | 56.798 | 53.993 | 47.663 | 22.611 | 0 | 0 | 46.447 | 34.699 | [5 empty] | 0 | 0.218 | 10 | 2.3096 | 2.1202 | 1.4589 | 1.3043 | 0.81588 | 35.3249
2006-06-03 | 6:38 | 0 | 20.627 | 0 | 2 | 0 | 31.639 | 32.049 | 31.396 | 31.421 | 24.026 | 24.7 | 14.787 | 0 | 0 | 56.814 | 53.986 | 47.656 | 22.579 | 0 | 0 | 46.396 | 34.668 | [5 empty] | 0 | 0.218 | 11 | 2.2904 | 2.102 | 1.4582 | 1.3043 | 0.79761 | 34.8237
2006-06-03 | 6:39 | 1 | 20.676 | 0 | 2 | 0 | 44.185 | 31.951 | 31.132 | 31.301 | 26.892 | 24.7 | 14.859 | 0 | 0 | 56.747 | 53.986 | 47.656 | 22.604 | 0 | 0 | 46.44 | 34.691 | [5 empty] | 20.676 | 12.884 | 12 | 2.2695 | 2.082 | 1.4573 | 1.3043 | 0.77768 | 34.2672
2006-06-03 | 6:40 | 0 | 20.676 | 1 | 2 | 0 | 48.734 | 37.136 | 30.867 | 31.156 | 27.086 | 24.676 | 14.859 | 1 | 0 | 56.791 | 53.963 | 47.542 | 22.653 | 0 | 0 | 46.417 | 34.691 | [5 empty] | 0 | 17.578 | 13 | 2.2695 | 2.082 | 1.4573 | 1.3043 | 0.77768 | 34.2672
2006-06-03 | 6:41 | 0 | 20.684 | 0 | 3 | 0 | 49.292 | 47.64 | 30.658 | 30.828 | 27.503 | 24.756 | 14.942 | 1 | 0 | 56.754 | 53.946 | 47.549 | 22.685 | 0 | 0 | 46.447 | 34.723 | [5 empty] | 0 | 18.464 | 14 | 2.2453 | 2.0591 | 1.4563 | 1.3043 | 0.75471 | 33.6129
2006-06-03 | 6:42 | 0 | 20.652 | 0 | 2 | 0 | 49.514 | 49.101 | 30.433 | 30.531 | 27.831 | 24.725 | 14.96 | 2 | 0 | 56.697 | 53.911 | 47.607 | 22.653 | 0 | 0 | 46.391 | 34.689 | [5 empty] | 0 | 18.983 | 15 | 2.24 | 2.0541 | 1.4561 | 1.3043 | 0.74972 | 33.4691
2006-06-03 | 6:43 | 0 | 20.627 | 0 | 2 | 0 | 49.876 | 49.348 | 30.264 | 30.19 | 28.096 | 24.722 | 15.01 | 1 | 0 | 56.629 | 53.911 | 47.423 | 22.675 | 0 | 0 | 46.368 | 34.641 | [5 empty] | 0 | 19.686 | 16 | 2.2255 | 2.0402 | 1.4555 | 1.3043 | 0.73588 | 33.0662
2006-06-03 | 6:44 | 1 | 20.603 | 0 | 2 | 0 | 45.427 | 49.715 | 30.384 | 30.094 | 26.988 | 24.796 | 15.156 | 1 | 0 | 56.652 | 53.865 | 47.423 | 22.675 | 0 | 0 | 46.368 | 34.665 | [5 empty] | 20.603 | 15.333 | 17 | 2.183 | 1.9998 | 1.4538 | 1.3043 | 0.69547 | 31.8589
2006-06-03 | 6:45 | 0 | 20.603 | 0 | 2 | 0 | 35.536 | 49.691 | 30.359 | 30.023 | 25.71 | 24.796 | 15.257 | 0 | 0 | 56.652 | 53.888 | 47.537 | 22.699 | 0 | 0 | 46.391 | 34.617 | [5 empty] | 0 | 5.513 | 18 | 2.1536 | 1.9719 | 1.4526 | 1.3043 | 0.66751 | 30.9958
2006-06-03 | 6:46 | 0 | 20.603 | 0 | 2 | 0 | 32.761 | 40.612 | 30.624 | 29.999 | 24.602 | 24.82 | 15.206 | 1 | 0 | 56.718 | 53.865 | 47.423 | 22.699 | 0 | 0 | 46.321 | 34.641 | [5 empty] | 0 | 2.762 | 19 | 2.1684 | 1.986 | 1.4532 | 1.3043 | 0.68163 | 31.4346
2006-06-03 | 6:47 | 0 | 20.652 | 0 | 2 | 0 | 31.828 | 34.995 | 30.864 | 30.19 | 23.494 | 24.867 | 15.108 | 0 | 0 | 56.741 | 53.888 | 47.469 | 22.748 | 0 | 0 | 46.391 | 34.665 | [5 empty] | 0 | 1.638 | 20 | 2.197 | 2.0131 | 1.4544 | 1.3043 | 0.70876 | 32.261
2006-06-03 | 6:48 | 0 | 20.652 | 0 | 2 | 0 | 31.468 | 33.043 | 30.985 | 30.575 | 23.084 | 24.867 | 15.206 | 0 | 0 | 56.741 | 53.888 | 47.446 | 22.724 | 0 | 0 | 46.344 | 34.641 | [5 empty] | 0 | 0.893 | 21 | 2.1684 | 1.986 | 1.4532 | 1.3043 | 0.68163 | 31.4346
2006-06-03 | 6:49 | 0 | 20.676 | 0 | 2 | 0 | 31.323 | 32.238 | 31.129 | 30.649 | 22.795 | 24.916 | 15.282 | 0 | 0 | 56.695 | 53.865 | 47.49 | 22.748 | 0 | 0 | 46.344 | 34.617 | [5 empty] | 0 | 0.674 | 22 | 2.1463 | 1.9649 | 1.4523 | 1.3043 | 0.66059 | 30.7786
2006-06-03 | 6:50 | 0 | 20.652 | 0 | 2 | 0 | 31.347 | 31.877 | 31.129 | 30.864 | 22.964 | 24.867 | 15.282 | 0 | 0 | 56.674 | 53.888 | 47.399 | 22.773 | 0 | 0 | 46.368 | 34.641 | [5 empty] | 0 | 0.483 | 23 | 2.1463 | 1.9649 | 1.4523 | 1.3043 | 0.66059 | 30.7786
2006-06-03 | 6:51 | 0 | 20.652 | 1 | 3 | 0 | 31.443 | 31.804 | 31.227 | 30.913 | 22.893 | 25.036 | 15.405 | 0 | 0 | 56.718 | 53.841 | 47.584 | 22.748 | 0 | 0 | 46.368 | 34.617 | [5 empty] | 0 | 0.53 | 24 | 2.1105 | 1.9309 | 1.4509 | 1.3043 | 0.62655 | 29.6877
2006-06-03 | 6:52 | 0 | 20.676 | 0 | 2 | 0 | 31.394 | 31.781 | 31.372 | 31.009 | 22.795 | 24.916 | 15.43 | 0 | 0 | 56.652 | 53.841 | 47.423 | 22.773 | 0 | 0 | 46.344 | 34.665 | [5 empty] | 0 | 0.385 | 25 | 2.1032 | 1.924 | 1.4506 | 1.3043 | 0.61963 | 29.4614
2006-06-03 | 6:53 | 0 | 20.617 | 0 | 2 | 0 | 31.338 | 31.781 | 31.274 | 31.178 | 22.483 | 24.987 | 15.503 | 0 | 0 | 56.674 | 53.841 | 47.423 | 22.795 | 0 | 0 | 46.344 | 34.665 | [5 empty] | 0 | 0.16 | 26 | 2.0819 | 1.9038 | 1.4497 | 1.3043 | 0.59942 | 28.7917
2006-06-03 | 6:54 | 0 | 20.652 | 0 | 2 | 0 | 36.122 | 31.732 | 31.009 | 31.154 | 27.976 | 24.987 | 15.453 | 0 | 0 | 56.652 | 53.82 | 47.469 | 22.773 | 0 | 0 | 46.344 | 34.641 | [5 empty] | 0 | 4.968 | 27 | 2.0965 | 1.9176 | 1.4503 | 1.3043 | 0.61326 | 29.2519
2006-06-03 | 6:55 | 0 | 20.652 | 0 | 3 | 0 | 47.49 | 32.527 | 30.744 | 30.913 | 27.613 | 25.036 | 15.528 | 1 | 0 | 56.652 | 53.841 | 47.49 | 22.795 | 0 | 0 | 46.368 | 34.617 | [5 empty] | 0 | 16.577 | 28 | 2.0746 | 1.8968 | 1.4494 | 1.3043 | 0.5925 | 28.5592
2006-06-03 | 6:56 | 0 | 20.642 | 0 | 2 | 0 | 48.858 | 45.509 | 30.421 | 30.783 | 27.893 | 25.026 | 15.395 | 1 | 0 | 56.62 | 53.787 | 47.458 | 22.761 | 0 | 0 | 46.312 | 34.584 | [5 empty] | 0 | 18.075 | 29 | 2.1134 | 1.9337 | 1.451 | 1.3043 | 0.62932 | 29.7778
2006-06-03 | 6:57 | 0 | 20.652 | 0 | 2 | 0 | 49.187 | 48.317 | 30.239 | 30.359 | 28.143 | 25.132 | 15.478 | 2 | 0 | 56.563 | 53.797 | 47.376 | 22.819 | 0 | 0 | 46.3 | 34.596 | [5 empty] | 0 | 18.828 | 30 | 2.0892 | 1.9107 | 1.45 | 1.3043 | 0.60634 | 29.0226
2006-06-03 | 6:58 | 1 | 20.676 | 0 | 3 | 0 | 49.624 | 49.049 | 30.215 | 30.119 | 28.65 | 25.132 | 15.553 | 1 | 0 | 56.563 | 53.797 | 47.353 | 22.844 | 0 | 0 | 46.321 | 34.596 | [5 empty] | 20.676 | 19.505 | 31 | 2.0674 | 1.8899 | 1.4491 | 1.3043 | 0.58558 | 28.325
2006-06-03 | 6:59 | 0 | 20.642 | 0 | 2 | 0 | 47 | 49.316 | 30.229 | 30.131 | 27.049 | 25.242 | 15.541 | 1 | 0 | 56.531 | 53.764 | 47.343 | 22.81 | 0 | 0 | 46.267 | 34.584 | [5 empty] | 0 | 16.869 | 32 | 2.0709 | 1.8933 | 1.4493 | 1.3043 | 0.5889 | 28.4376
2006-06-03 | 7:00 | 0 | 20.676 | 0 | 2 | 0 | 36.218 | 49.852 | 30.19 | 30.144 | 26 | 25.205 | 15.601 | 0 | 0 | 56.583 | 53.773 | 47.399 | 22.844 | 0 | 0 | 46.3 | 34.572 | [5 empty] | 0 | 6.074 | 33 | 2.0534 | 1.8766 | 1.4486 | 1.3043 | 0.5723 | 27.8708
2006-06-03 | 7:01 | 0 | 20.676 | 0 | 2 | 0 | 32.881 | 41.528 | 30.359 | 29.915 | 24.712 | 25.266 | 15.591 | 1 | 0 | 56.551 | 53.764 | 47.343 | 22.834 | 0 | 0 | 46.288 | 34.562 | [5 empty] | 0 | 2.966 | 34 | 2.0563 | 1.8794 | 1.4487 | 1.3043 | 0.57506 | 27.9659
2006-06-03 | 7:02 | 0 | 20.593 | 1 | 2 | 0 | 31.747 | 35.277 | 30.6 | 30.094 | 24.433 | 25.374 | 15.676 | 0 | 0 | 56.606 | 53.773 | 47.376 | 22.893 | 0 | 0 | 46.277 | 34.596 | [5 empty] | 0 | 1.653 | 35 | 2.0315 | 1.8559 | 1.4477 | 1.3043 | 0.55154 | 27.1485
2006-06-03 | 7:03 | 0 | 20.765 | 0 | 2 | 0 | 31.485 | 33.156 | 30.906 | 30.352 | 24.354 | 25.438 | 15.717 | 0 | 0 | 56.693 | 53.862 | 47.441 | 22.981 | 0 | 0 | 46.41 | 34.684 | [5 empty] | 0 | 1.133 | 36 | 2.0196 | 1.8445 | 1.4472 | 1.3043 | 0.54019 | 26.7471
2006-06-03 | 7:04 | 0 | 20.757 | 0 | 2 | 0 | 31.262 | 32.272 | 31.019 | 30.538 | 23.479 | 25.551 | 15.757 | 0 | 0 | 56.642 | 53.855 | 47.388 | 22.925 | 0 | 0 | 46.356 | 34.675 | [5 empty] | 0 | 0.724 | 37 | 2.008 | 1.8335 | 1.4467 | 1.3043 | 0.52911 | 26.3508
2006-06-03 | 7:05 | 0 | 20.765 | 0 | 2 | 0 | 31.316 | 31.919 | 30.955 | 30.739 | 23.486 | 25.558 | 15.815 | 0 | 0 | 56.672 | 53.862 | 47.465 | 23.006 | 0 | 0 | 46.34 | 34.73 | [5 empty] | 0 | 0.577 | 38 | 1.9911 | 1.8174 | 1.446 | 1.3043 | 0.51306 | 25.768
2006-06-03 | 7:06 | 0 | 20.708 | 0 | 2 | 0 | 31.333 | 31.693 | 31.139 | 30.972 | 23.383 | 25.575 | 15.857 | 0 | 0 | 56.642 | 53.832 | 47.388 | 22.949 | 0 | 0 | 46.356 | 34.653 | [5 empty] | 0 | 0.361 | 39 | 1.9788 | 1.8058 | 1.4455 | 1.3043 | 0.50143 | 25.3398
2006-06-03 | 7:07 | 0 | 20.765 | 0 | 2 | 0 | 31.316 | 31.629 | 31.171 | 30.884 | 23.366 | 25.512 | 15.938 | 0 | 0 | 56.672 | 53.839 | 47.465 | 22.981 | 0 | 0 | 46.386 | 34.684 | [5 empty] | 0 | 0.432 | 40 | 1.9553 | 1.7834 | 1.4446 | 1.3043 | 0.47901 | 24.4988
2006-06-03 | 7:08 | 0 | 20.757 | 0 | 2 | 0 | 31.284 | 31.573 | 31.068 | 30.899 | 23.214 | 25.502 | 16.006 | 0 | 0 | 56.663 | 53.808 | 47.395 | 23.006 | 0 | 0 | 46.386 | 34.684 | [5 empty] | 0 | 0.385 | 41 | 1.9355 | 1.7645 | 1.4438 | 1.3043 | 0.46019 | 23.7769
2006-06-03 | 7:09 | 0 | 20.765 | 0 | 3 | 0 | 37.777 | 31.647 | 31.019 | 30.948 | 27.912 | 25.48 | 15.88 | 0 | 0 | 56.62 | 53.808 | 47.343 | 22.998 | 0 | 0 | 46.356 | 34.653 | [5 empty] | 0 | 6.829 | 42 | 1.9721 | 1.7994 | 1.4453 | 1.3043 | 0.49507 | 25.103
2006-06-03 | 7:10 | 0 | 20.757 | 0 | 2 | 0 | 47.595 | 32.677 | 30.73 | 30.874 | 28.371 | 25.6 | 16.006 | 1 | 0 | 56.597 | 53.808 | 47.32 | 22.974 | 0 | 0 | 46.356 | 34.653 | [5 empty] | 0 | 16.721 | 43 | 1.9355 | 1.7645 | 1.4438 | 1.3043 | 0.46019 | 23.7769
2006-06-03 | 7:11 | 0 | 20.789 | 0 | 2 | 0 | 48.839 | 45.698 | 30.472 | 30.666 | 28.667 | 25.632 | 16.038 | 1 | 0 | 56.581 | 53.816 | 47.418 | 23.03 | 0 | 0 | 46.386 | 34.684 | [5 empty] | 0 | 18.173 | 44 | 1.9261 | 1.7557 | 1.4434 | 1.3043 | 0.45133 | 23.4321
2006-06-03 | 7:12 | 0 | 20.733 | 0 | 3 | 1 | 49.108 | 48.352 | 30.273 | 30.345 | 29.045 | 25.6 | 16.104 | 2 | 0 | 56.551 | 53.741 | 47.343 | 22.998 | 0 | 0 | 46.333 | 34.653 | [5 empty] | 0 | 18.763 | 45 | 1.9069 | 1.7374 | 1.4426 | 1.3043 | 0.43306 | 22.7102
2006-06-03 | 7:13 | 1 | 20.836 | 1 | 2 | 0 | 49.78 | 49.024 | 30.185 | 30.185 | 29.293 | 25.799 | 16.209 | 1 | 0 | 56.558 | 53.816 | 47.35 | 23.052 | 0 | 0 | 46.34 | 34.66 | [5 empty] | 20.836 | 19.595 | 0 | 1.8763 | 1.7083 | 1.4414 | 1.3043 | 0.404 | 21.5313
2006-06-03 | 7:14 | 0 | 20.814 | 0 | 2 | 0 | 39.76 | 49.414 | 30.136 | 30.041 | 26.642 | 25.727 | 16.111 | 1 | 0 | 56.537 | 53.794 | 47.35 | 23.03 | 0 | 0 | 46.34 | 34.684 | [5 empty] | 0 | 9.719 | 1 | 1.9049 | 1.7355 | 1.0205 | 0.88235 | 0.85312 | 44.7862
2006-06-03 | 7:15 | 0 | 20.757 | 0 | 2 | 0 | 33.876 | 46.218 | 30.153 | 29.96 | 25.502 | 25.745 | 16.177 | 0 | 0 | 56.551 | 53.764 | 47.388 | 23.02 | 0 | 0 | 46.333 | 34.653 | [5 empty] | 0 | 3.916 | 2 | 1.8857 | 1.7172 | 1.0198 | 0.88235 | 0.83485 | 44.2739
2006-06-03 | 7:16 | 0 | 20.757 | 0 | 2 | 0 | 32.127 | 37.167 | 30.32 | 29.864 | 24.612 | 25.671 | 16.177 | 0 | 0 | 56.551 | 53.764 | 47.343 | 23.02 | 0 | 0 | 46.333 | 34.675 | [5 empty] | 0 | 2.263 | 3 | 1.8857 | 1.7172 | 1.0198 | 0.88235 | 0.83485 | 44.2739
2006-06-03 | 7:17 | 0 | 20.789 | 0 | 2 | 0 | 31.46 | 33.672 | 30.472 | 30.055 | 24.516 | 25.816 | 16.325 | 0 | 0 | 56.528 | 53.741 | 47.343 | 23.02 | 0 | 0 | 46.309 | 34.675 | [5 empty] | 0 | 1.405 | 4 | 1.8426 | 1.6762 | 1.018 | 0.88235 | 0.79389 | 43.0861
2006-06-03 | 7:18 | 0 | 20.733 | 0 | 2 | 0 | 31.22 | 32.399 | 30.666 | 30.256 | 24.668 | 25.968 | 16.408 | 0 | 0 | 56.581 | 53.794 | 47.374 | 23.101 | 0 | 0 | 46.363 | 34.754 | [5 empty] | 0 | 0.964 | 5 | 1.8184 | 1.6533 | 1.017 | 0.88235 | 0.77091 | 42.3953
2006-06-03 | 7:19 | 0 | 20.782 | 0 | 2 | 0 | 30.994 | 31.816 | 30.73 | 30.418 | 24.636 | 25.72 | 16.426 | 1 | 0 | 56.528 | 53.764 | 47.343 | 23.045 | 0 | 0 | 46.309 | 34.675 | [5 empty] | 0 | 0.576 | 6 | 1.8131 | 1.6483 | 1.0168 | 0.88235 | 0.76593 | 42.2431
2006-06-03 | 7:20 | 0 | 20.782 | 0 | 2 | 0 | 30.994 | 31.549 | 30.707 | 30.707 | 24.467 | 25.767 | 16.622 | 0 | 0 | 56.597 | 53.764 | 47.434 | 23.069 | 0 | 0 | 46.333 | 34.675 | [5 empty] | 0 | 0.287 | 7 | 1.7561 | 1.594 | 1.0145 | 0.88235 | 0.71168 | 40.5266
2006-06-03 | 7:21 | 0 | 20.757 | 0 | 2 | 0 | 31.068 | 31.404 | 30.754 | 30.634 | 24.273 | 25.745 | 16.473 | 0 | 0 | 56.597 | 53.741 | 47.411 | 23.069 | 0 | 0 | 46.309 | 34.653 | [5 empty] | 0 | 0.434 | 8 | 1.7995 | 1.6353 | 1.0163 | 0.88235 | 0.75292 | 41.8414
2006-06-03 | 7:22 | 0 | 20.757 | 0 | 3 | 0 | 31.043 | 31.357 | 30.852 | 30.585 | 24.372 | 25.767 | 16.574 | 0 | 0 | 56.528 | 53.741 | 47.227 | 23.094 | 0 | 0 | 46.288 | 34.653 | [5 empty] | 0 | 0.458 | 9 | 1.7701 | 1.6073 | 1.0151 | 0.88235 | 0.72496 | 40.9572
2006-06-03 | 7:23 | 0 | 20.752 | 0 | 2 | 0 | 30.943 | 31.328 | 30.869 | 30.823 | 26.294 | 25.764 | 16.619 | 0 | 0 | 56.519 | 53.708 | 47.243 | 23.043 | 0 | 0 | 46.279 | 34.646 | [5 empty] | 0 | 0.12 | 10 | 1.7569 | 1.5949 | 1.0145 | 0.88235 | 0.71251 | 40.5537
2006-06-03 | 7:24 | 0 | 20.833 | 1 | 2 | 0 | 44.075 | 31.24 | 30.565 | 30.636 | 28.493 | 25.821 | 16.702 | 0 | 0 | 56.505 | 53.738 | 47.341 | 23.121 | 0 | 0 | 46.333 | 34.725 | [5 empty] | 0 | 13.439 | 11 | 1.7328 | 1.5719 | 1.0136 | 0.88235 | 0.68953 | 39.7935
2006-06-03 | 7:25 | 0 | 20.777 | 0 | 2 | 0 | 47.885 | 37.373 | 30.34 | 30.492 | 28.783 | 25.916 | 16.652 | 1 | 0 | 56.549 | 53.715 | 47.434 | 23.099 | 0 | 0 | 46.309 | 34.749 | [5 empty] | 0 | 17.393 | 12 | 1.7473 | 1.5857 | 1.0142 | 0.88235 | 0.70337 | 40.254
2006-06-03 | 7:26 | 0 | 20.809 | 0 | 3 | 0 | 48.786 | 46.746 | 30.148 | 30.244 | 29.185 | 25.789 | 16.496 | 1 | 0 | 56.476 | 53.685 | 47.22 | 23.067 | 0 | 0 | 46.256 | 34.67 | [5 empty] | 0 | 18.542 | 13 | 1.7928 | 1.6289 | 1.016 | 0.88235 | 0.74655 | 41.6426
2006-06-03 | 7:27 | 0 | 20.801 | 0 | 2 | 0 | 49.192 | 48.342 | 30.05 | 30.05 | 29.016 | 25.86 | 16.398 | 2 | 0 | 56.43 | 53.685 | 47.266 | 23.067 | 0 | 0 | 46.279 | 34.646 | [5 empty] | 0 | 19.142 | 14 | 1.8213 | 1.656 | 1.0172 | 0.88235 | 0.77368 | 42.4795
2006-06-03 | 7:28 | 1 | 20.809 | 0 | 2 | 0 | 47.227 | 49.038 | 29.962 | 29.962 | 27.794 | 25.916 | 16.627 | 1 | 0 | 56.505 | 53.692 | 47.227 | 23.146 | 0 | 0 | 46.265 | 34.677 | [5 empty] | 20.809 | 17.265 | 15 | 1.7546 | 1.5926 | 1.0145 | 0.88235 | 0.71029 | 40.4814
2006-06-03 | 7:29 | 0 | 20.752 | 0 | 2 | 0 | 36.22 | 49.33 | 29.93 | 29.81 | 25.884 | 25.86 | 16.546 | 0 | 0 | 56.407 | 53.685 | 47.22 | 23.114 | 0 | 0 | 46.279 | 34.718 | [5 empty] | 0 | 6.41 | 16 | 1.7782 | 1.6151 | 1.0154 | 0.88235 | 0.73271 | 41.2053
2006-06-03 | 7:30 | 0 | 20.777 | 0 | 2 | 0 | 32.79 | 41.743 | 30.004 | 29.786 | 25.235 | 25.931 | 16.571 | 1 | 0 | 56.407 | 53.638 | 47.266 | 23.089 | 0 | 0 | 46.256 | 34.646 | [5 empty] | 0 | 3.004 | 17 | 1.7709 | 1.6081 | 1.0151 | 0.88235 | 0.72579 | 40.9839
2006-06-03 | 7:31 | 0 | 20.752 | 0 | 2 | 0 | 31.617 | 35.211 | 30.124 | 29.739 | 24.631 | 25.884 | 16.695 | 0 | 0 | 56.43 | 53.638 | 47.22 | 23.089 | 0 | 0 | 46.256 | 34.622 | [5 empty] | 0 | 1.878 | 18 | 1.7348 | 1.5738 | 1.0137 | 0.88235 | 0.69147 | 39.8585
2006-06-03 | 7:32 | 0 | 20.784 | 0 | 2 | 0 | 31.191 | 33.01 | 30.372 | 30.036 | 24.639 | 25.916 | 16.825 | 0 | 0 | 56.505 | 53.624 | 47.388 | 23.121 | 0 | 0 | 46.286 | 34.677 | [5 empty] | 0 | 1.155 | 19 | 1.697 | 1.5378 | 1.0121 | 0.88235 | 0.65549 | 38.6271
2006-06-03 | 7:33 | 0 | 20.777 | 0 | 2 | 0 | 30.869 | 32.002 | 30.34 | 30.075 | 23.403 | 25.884 | 16.521 | 0 | 0 | 56.407 | 53.638 | 47.243 | 23.089 | 0 | 0 | 46.235 | 34.622 | [5 empty] | 0 | 0.794 | 20 | 1.7855 | 1.622 | 1.0157 | 0.88235 | 0.73963 | 41.4248
2006-06-03 | 7:34 | 0 | 20.752 | 0 | 2 | 0 | 30.774 | 31.472 | 30.389 | 30.22 | 22.584 | 25.86 | 16.471 | 0 | 0 | 56.43 | 53.617 | 47.243 | 23.089 | 0 | 0 | 46.235 | 34.622 | [5 empty] | 0 | 0.554 | 21 | 1.8 | 1.6358 | 1.0163 | 0.88235 | 0.75347 | 41.8586
2006-06-03 | 7:35 | 0 | 20.784 | 1 | 2 | 0 | 30.83 | 31.286 | 30.421 | 30.421 | 22.4 | 25.941 | 16.554 | 0 | 0 | 56.46 | 53.624 | 47.364 | 23.099 | 0 | 0 | 46.242 | 34.608 | [5 empty] | 0 | 0.409 | 22 | 1.7759 | 1.6129 | 1.0153 | 0.88235 | 0.7305 | 41.1346
2006-06-03 | 7:36 | 0 | 20.809 | 0 | 2 | 0 | 30.781 | 31.166 | 30.565 | 30.251 | 22.4 | 26.108 | 16.652 | 0 | 0 | 56.483 | 53.647 | 47.297 | 23.099 | 0 | 0 | 46.242 | 34.629 | [5 empty] | 0 | 0.53 | 23 | 1.7473 | 1.5857 | 1.0142 | 0.88235 | 0.70337 | 40.254
2006-06-03 | 7:37 | 0 | 20.801 | 0 | 2 | 0 | 30.774 | 31.088 | 30.604 | 30.17 | 22.054 | 26.076 | 16.644 | 0 | 0 | 56.43 | 53.617 | 47.311 | 23.089 | 0 | 0 | 46.235 | 34.622 | [5 empty] | 0 | 0.604 | 24 | 1.7497 | 1.5879 | 1.0143 | 0.88235 | 0.70559 | 40.327
2006-06-03 | 7:38 | 0 | 20.809 | 0 | 2 | 0 | 34.608 | 31.046 | 30.467 | 30.396 | 27.191 | 26.157 | 16.825 | 0 | 0 | 56.483 | 53.647 | 47.297 | 23.146 | 0 | 0 | 46.242 | 34.653 | [5 empty] | 0 | 4.212 | 25 | 1.697 | 1.5378 | 1.0121 | 0.88235 | 0.65549 | 38.6271
2006-06-03 | 7:39 | 0 | 20.833 | 0 | 3 | 0 | 44.312 | 31.384 | 30.3 | 30.323 | 25.892 | 26.036 | 16.876 | 1 | 0 | 56.414 | 53.601 | 47.203 | 23.121 | 0 | 0 | 46.218 | 34.653 | [5 empty] | 0 | 13.989 | 26 | 1.6821 | 1.5237 | 1.0115 | 0.88235 | 0.64137 | 38.1289
2006-06-03 | 7:40 | 0 | 20.809 | 0 | 2 | 0 | 34.725 | 43.865 | 30.156 | 30.202 | 24.832 | 26.036 | 16.949 | 0 | 0 | 56.371 | 53.624 | 47.112 | 23.121 | 0 | 0 | 46.242 | 34.677 | [5 empty] | 0 | 4.523 | 27 | 1.6609 | 1.5035 | 1.0107 | 0.88235 | 0.62116 | 37.4003
2006-06-03 | 7:41 | 0 | 20.833 | 0 | 2 | 0 | 32.009 | 37.803 | 30.036 | 30.202 | 24.038 | 26.252 | 16.851 | 0 | 0 | 56.391 | 53.577 | 47.159 | 23.146 | 0 | 0 | 46.195 | 34.701 | [5 empty] | 0 | 1.807 | 28 | 1.6894 | 1.5306 | 1.0118 | 0.88235 | 0.64829 | 38.3742
2006-06-03 | 7:42 | 0 | 20.784 | 0 | 2 | 0 | 31.119 | 33.151 | 29.842 | 29.891 | 24.085 | 26.061 | 17.072 | 0 | 0 | 56.371 | 53.577 | 47.25 | 23.146 | 0 | 0 | 46.218 | 34.677 | [5 empty] | 0 | 1.228 | 29 | 1.625 | 1.4695 | 1.0092 | 0.88235 | 0.58712 | 36.1296
2006-06-03 | 7:43 | 0 | 20.662 | 0 | 2 | 0 | 30.509 | 31.593 | 29.619 | 29.619 | 23.285 | 25.933 | 16.994 | 1 | 0 | 56.177 | 53.426 | 47.033 | 22.996 | 0 | 0 | 46.046 | 34.529 | [5 empty] | 0 | 0.89 | 30 | 1.6477 | 1.4911 | 1.0101 | 0.88235 | 0.60871 | 36.9418
2006-06-03 | 7:44 | 0 | 20.691 | 0 | 3 | 0 | 30.323 | 31.117 | 29.575 | 29.673 | 23.675 | 26.012 | 16.752 | 0 | 0 | 56.227 | 53.409 | 46.991 | 23.001 | 0 | 0 | 46.05 | 34.51 | [5 empty] | 0 | 0.65 | 31 | 1.7182 | 1.558 | 1.013 | 0.88235 | 0.67569 | 39.3253
2006-06-03 | 7:45 | 0 | 20.667 | 0 | 2 | 0 | 30.058 | 30.732 | 29.55 | 29.405 | 23.53 | 25.938 | 16.926 | 0 | 0 | 56.159 | 53.386 | 46.968 | 23.05 | 0 | 0 | 46.097 | 34.51 | [5 empty] | 0 | 0.653 | 32 | 1.6675 | 1.5099 | 1.0109 | 0.88235 | 0.62753 | 37.6319
2006-06-03 | 7:46 | 0 | 20.691 | 0 | 2 | 0 | 29.913 | 30.467 | 29.648 | 29.479 | 23.58 | 26.108 | 16.803 | 0 | 0 | 56.204 | 53.386 | 46.968 | 23.001 | 0 | 0 | 46.074 | 34.462 | [5 empty] | 0 | 0.434 | 33 | 1.7034 | 1.5439 | 1.0124 | 0.88235 | 0.66158 | 38.8394
2006-06-03 | 7:47 | 0 | 20.667 | 1 | 2 | 0 | 29.815 | 30.249 | 29.575 | 29.479 | 23.7 | 25.987 | 16.876 | 0 | 0 | 56.135 | 53.409 | 47.014 | 23.025 | 0 | 0 | 46.05 | 34.486 | [5 empty] | 0 | 0.336 | 34 | 1.6821 | 1.5237 | 1.0115 | 0.88235 | 0.64137 | 38.1289
2006-06-03 | 7:48 | 0 | 20.691 | 0 | 2 | 0 | 29.793 | 30.129 | 29.479 | 29.528 | 23.989 | 26.108 | 17.024 | 0 | 0 | 56.159 | 53.409 | 46.944 | 23.001 | 0 | 0 | 46.05 | 34.486 | [5 empty] | 0 | 0.265 | 35 | 1.639 | 1.4828 | 1.0098 | 0.88235 | 0.6004 | 36.6321
2006-06-03 | 7:49 | 0 | 20.723 | 0 | 2 | 0 | 30.641 | 30.112 | 29.317 | 29.415 | 28.233 | 26.188 | 16.926 | 0 | 0 | 56.114 | 53.386 | 46.923 | 23.025 | 0 | 0 | 46.074 | 34.462 | [5 empty] | 0 | 1.226 | 36 | 1.6675 | 1.5099 | 1.0109 | 0.88235 | 0.62753 | 37.6319
2006-06-03 | 7:50 | 0 | 20.745 | 0 | 3 | 0 | 44.867 | 30.09 | 29.222 | 29.295 | 27.174 | 26.019 | 17.18 | 0 | 0 | 56.121 | 53.416 | 46.954 | 23.057 | 0 | 0 | 46.081 | 34.517 | [5 empty] | 0 | 15.572 | 37 | 1.5936 | 1.4396 | 1.0079 | 0.88235 | 0.55722 | 34.9667
2006-06-03 | 7:51 | 0 | 20.642 | 0 | 2 | 0 | 34.44 | 41.815 | 29.045 | 29.119 | 24.928 | 25.987 | 17.273 | 1 | 0 | 56.091 | 53.386 | 46.923 | 23.025 | 0 | 0 | 46.05 | 34.462 | [5 empty] | 0 | 5.321 | 38 | 1.5665 | 1.4138 | 1.0068 | 0.88235 | 0.53148 | 33.9279
2006-06-03 | 7:52 | 0 | 20.691 | 0 | 2 | 0 | 31.092 | 37.916 | 28.925 | 28.974 | 24.303 | 26.132 | 17.273 | 0 | 0 | 56.114 | 53.316 | 47.014 | 23.001 | 0 | 0 | 46.05 | 34.462 | [5 empty] | 0 | 2.118 | 39 | 1.5665 | 1.4138 | 1.0068 | 0.88235 | 0.53148 | 33.9279
2006-06-03 | 7:53 | 0 | 20.723 | 0 | 2 | 0 | 30.112 | 32.473 | 28.981 | 28.908 | 24.671 | 26.044 | 17.353 | 0 | 0 | 56.098 | 53.37 | 46.93 | 23.082 | 0 | 0 | 46.06 | 34.517 | [5 empty] | 0 | 1.204 | 40 | 1.5432 | 1.3917 | 1.0059 | 0.88235 | 0.50934 | 33.0051
2006-06-03 | 7:54 | 0 | 20.713 | 0 | 3 | 0 | 29.695 | 30.707 | 28.9 | 28.829 | 23.94 | 26.036 | 17.147 | 0 | 0 | 56.021 | 53.316 | 46.9 | 23.05 | 0 | 0 | 46.006 | 34.462 | [5 empty] | 0 | 0.866 | 41 | 1.6032 | 1.4487 | 1.0083 | 0.88235 | 0.56636 | 35.3268
2006-06-03 | 7:55 | 0 | 20.738 | 0 | 2 | 0 | 29.383 | 30.08 | 28.876 | 28.829 | 23.53 | 25.987 | 17.074 | 0 | 0 | 56.044 | 53.339 | 46.9 | 23.074 | 0 | 0 | 46.029 | 34.462 | [5 empty] | 0 | 0.554 | 42 | 1.6245 | 1.4689 | 1.0092 | 0.88235 | 0.58656 | 36.1084
2006-06-03 | 7:56 | 0 | 20.691 | 0 | 2 | 0 | 29.383 | 29.889 | 28.998 | 28.805 | 22.93 | 26.132 | 17.049 | 0 | 0 | 56.068 | 53.316 | 46.853 | 23.05 | 0 | 0 | 45.983 | 34.462 | [5 empty] | 0 | 0.578 | 43 | 1.6317 | 1.4758 | 1.0095 | 0.88235 | 0.59348 | 36.3714
2006-06-03 | 7:57 | 0 | 20.691 | 0 | 2 | 0 | 29.263 | 29.648 | 28.9 | 28.788 | 22.743 | 25.995 | 17.057 | 1 | 0 | 56.075 | 53.37 | 46.907 | 23.106 | 0 | 0 | 46.06 | 34.517 | [5 empty] | 0 | 0.475 | 44 | 1.6294 | 1.4736 | 1.0094 | 0.88235 | 0.59127 | 36.2875
2006-06-03 | 7:58 | 0 | 20.674 | 0 | 2 | 0 | 29.119 | 29.479 | 28.876 | 28.829 | 22.447 | 25.938 | 17.074 | 0 | 0 | 55.998 | 53.295 | 46.9 | 23.05 | 0 | 0 | 46.006 | 34.462 | [5 empty] | 0 | 0.29 | 45 | 1.6245 | 1.4689 | 1.0092 | 0.88235 | 0.58656 | 36.1084
2006-06-03 | 7:59 | 0 | 20.745 | 1 | 3 | 0 | 29.126 | 29.437 | 28.932 | 28.908 | 22.743 | 26.044 | 17.28 | 0 | 0 | 56.051 | 53.325 | 47.021 | 23.082 | 0 | 0 | 46.013 | 34.447 | [5 empty] | 0 | 0.218 | 46 | 1.5645 | 1.4119 | 1.0067 | 0.88235 | 0.52954 | 33.8482
2006-06-03 | 8:00 | 0 | 20.745 | 0 | 2 | 0 | 29.126 | 29.342 | 28.716 | 28.788 | 27.103 | 26.019 | 17.502 | 0 | 0 | 56.007 | 53.302 | 46.907 | 23.057 | 0 | 0 | 46.013 | 34.447 | [5 empty] | 0 | 0.338 | 47 | 1.4998 | 1.3504 | 1.0041 | 0.88235 | 0.46809 | 31.21
2006-06-03 | 8:01 | 0 | 20.723 | 0 | 2 | 0 | 44.935 | 29.317 | 28.596 | 28.788 | 27.488 | 25.924 | 17.306 | 0 | 0 | 55.984 | 53.302 | 46.816 | 23.106 | 0 | 0 | 46.013 | 34.424 | [5 empty] | 0 | 16.147 | 48 | 1.5569 | 1.4047 | 1.0064 | 0.88235 | 0.52235 | 33.5506
2006-06-03 | 8:02 | 1 | 20.698 | 0 | 2 | 0 | 46.975 | 39.473 | 28.498 | 28.547 | 27.728 | 26.068 | 17.451 | 1 | 0 | 55.984 | 53.302 | 46.954 | 23.082 | 0 | 0 | 46.013 | 34.4 | [5 empty] | 20.698 | 18.428 | 49 | 1.5147 | 1.3646 | 1.0047 | 0.88235 | 0.48221 | 31.836
2006-06-03 | 8:03 | 0 | 20.833 | 0 | 3 | 0 | 47.462 | 46.293 | 28.665 | 28.567 | 28.447 | 26.159 | 17.394 | 1 | 0 | 56.131 | 53.426 | 46.891 | 23.219 | 0 | 0 | 46.134 | 34.517 | [5 empty] | 0 | 18.895 | 50 | 1.5313 | 1.3803 | 1.0054 | 0.88235 | 0.49799 | 32.5213
2006-06-03 | 8:04 | 0 | 20.858 | 0 | 2 | 0 | 47.761 | 47.073 | 28.567 | 28.496 | 28.255 | 25.99 | 17.22 | 2 | 0 | 56.063 | 53.402 | 46.844 | 23.219 | 0 | 0 | 46.111 | 34.541 | [5 empty] | 0 | 19.265 | 51 | 1.5819 | 1.4285 | 1.0075 | 0.88235 | 0.54615 | 34.5242
2006-06-03 | 8:05 | 0 | 20.858 | 0 | 2 | 0 | 48.06 | 47.647 | 28.736 | 28.64 | 27.652 | 26.063 | 17.318 | 1 | 0 | 56.086 | 53.379 | 47.052 | 23.219 | 0 | 0 | 46.064 | 34.541 | [5 empty] | 0 | 19.42 | 52 | 1.5534 | 1.4014 | 1.0063 | 0.88235 | 0.51902 | 33.4122
2006-06-03 | 8:06 | 0 | 20.841 | 0 | 2 | 0 | 36.543 | 47.997 | 28.665 | 28.496 | 26.208 | 25.941 | 17.466 | 1 | 0 | 56.086 | 53.379 | 46.867 | 23.219 | 0 | 0 | 46.111 | 34.565 | [5 empty] | 0 | 8.047 | 53 | 1.5103 | 1.3604 | 1.0046 | 0.88235 | 0.47806 | 31.6532
2006-06-03 | 8:07 | 0 | 20.811 | 0 | 2 | 0 | 31.916 | 43.284 | 28.881 | 28.64 | 25.629 | 25.965 | 17.64 | 0 | 0 | 56.177 | 53.379 | 47.028 | 23.244 | 0 | 0 | 46.088 | 34.565 | [5 empty] | 0 | 3.276 | 54 | 1.4596 | 1.3122 | 1.0025 | 0.88235 | 0.4299 | 29.4523
2006-06-03 | 8:08 | 0 | 20.882 | 0 | 2 | 0 | 30.519 | 35.129 | 29.001 | 28.567 | 25.365 | 26.014 | 17.665 | 0 | 0 | 56.177 | 53.379 | 46.958 | 23.195 | 0 | 0 | 46.088 | 34.565 | [5 empty] | 0 | 1.952 | 55 | 1.4524 | 1.3053 | 1.0022 | 0.88235 | 0.42298 | 29.1235
2006-06-03 | 8:09 | 0 | 20.882 | 0 | 1 | 0 | 29.965 | 32.014 | 28.954 | 28.64 | 24.568 | 25.99 | 17.492 | 0 | 0 | 56.131 | 53.379 | 46.914 | 23.219 | 0 | 0 | 46.088 | 34.634 | [5 empty] | 0 | 1.325 | 56 | 1.5027 | 1.3532 | 1.0042 | 0.88235 | 0.47086 | 31.3337
2006-06-03 | 8:10 | 0 | 20.833 | 1 | 2 | 0 | 29.749 | 30.953 | 28.976 | 28.81 | 23.219 | 25.821 | 17.22 | 0 | 0 | 56.223 | 53.358 | 46.867 | 23.219 | 0 | 0 | 46.088 | 34.61 | [5 empty] | 0 | 0.939 | 57 | 1.5819 | 1.4285 | 1.0075 | 0.88235 | 0.54615 | 34.5242
2006-06-03 | 8:11 | 0 | 20.887 | 0 | 2 | 0 | 29.633 | 30.381 | 29.104 | 28.959 | 23.128 | 25.899 | 17.399 | 0 | 0 | 56.204 | 53.407 | 46.919 | 23.273 | 0 | 0 | 46.092 | 34.593 | [5 empty] | 0 | 0.674 | 58 | 1.5298 | 1.379 | 1.0053 | 0.88235 | 0.4966 | 32.4618
2006-06-03 | 8:12 | 0 | 20.887 | 0 | 3 | 0 | 29.538 | 30.068 | 29.03 | 28.984 | 23.273 | 25.803 | 17.746 | 0 | 0 | 56.181 | 53.407 | 46.942 | 23.248 | 0 | 0 | 46.064 | 34.565 | [5 empty] | 0 | 0.554 | 59 | 1.4288 | 1.2829 | 1.0013 | 0.88235 | 0.40055 | 28.035
2006-06-03 | 8:13 | 0 | 20.858 | 0 | 2 | 0 | 29.459 | 29.869 | 29.05 | 28.856 | 24.043 | 25.828 | 17.645 | 0 | 0 | 56.181 | 53.386 | 46.986 | 23.248 | 0 | 0 | 46.139 | 34.593 | [5 empty] | 0 | 0.603 | 60 | 1.4582 | 1.3109 | 1.0024 | 0.88235 | 0.42851 | 29.3868
2006-06-03 | 8:14 | 0 | 20.887 | 0 | 2 | 0 | 29.393 | 29.803 | 29.273 | 28.839 | 24.188 | 25.754 | 17.72 | 0 | 0 | 56.159 | 53.386 | 47.033 | 23.248 | 0 | 0 | 46.069 | 34.593 | [5 empty] | 0 | 0.554 | 61 | 1.4363 | 1.2901 | 1.0016 | 0.88235 | 0.40775 | 28.3883
2006-06-03 | 8:15 | 0 | 20.858 | 0 | 2 | 0 | 29.798 | 29.7 | 29.41 | 29.099 | 28.28 | 25.774 | 17.665 | 0 | 0 | 56.11 | 53.358 | 46.797 | 23.219 | 0 | 0 | 46.064 | 34.493 | [5 empty] | 0 | 0.699 | 62 | 1.4524 | 1.3053 | 1.0022 | 0.88235 | 0.42298 | 29.1235
2006-06-03 | 8:16 | 0 | 20.833 | 0 | 2 | 0 | 44.341 | 29.629 | 29.388 | 29.29 | 26.713 | 25.75 | 17.69 | 1 | 0 | 56.11 | 53.311 | 46.844 | 23.195 | 0 | 0 | 46.064 | 34.493 | [5 empty] | 0 | 15.051 | 63 | 1.4451 | 1.2984 | 1.0019 | 0.88235 | 0.41606 | 28.7913
2006-06-03 | 8:17 | 0 | 20.863 | 0 | 3 | 0 | 34.569 | 41.033 | 29.393 | 29.295 | 26.019 | 25.659 | 17.72 | 0 | 0 | 56.114 | 53.339 | 46.825 | 23.248 | 0 | 0 | 46.069 | 34.498 | [5 empty] | 0 | 5.274 | 64 | 1.4363 | 1.2901 | 1.0016 | 0.88235 | 0.40775 | 28.3883
2006-06-03 | 8:18 | 0 | 20.833 | 0 | 2 | 0 | 31.193 | 37.808 | 29.17 | 29.17 | 24.136 | 25.654 | 17.64 | 1 | 0 | 56.086 | 53.241 | 46.914 | 23.219 | 0 | 0 | 46.041 | 34.469 | [5 empty] | 0 | 2.023 | 65 | 1.4596 | 1.3122 | 1.0025 | 0.88235 | 0.4299 | 29.4523
2006-06-03 | 8:19 | 0 | 20.863 | 0 | 2 | 0 | 30.212 | 32.429 | 29.03 | 29.03 | 23.947 | 25.61 | 17.572 | 0 | 0 | 56.068 | 53.339 | 46.849 | 23.273 | 0 | 0 | 46.069 | 34.498 | [5 empty] | 0 | 1.182 | 66 | 1.4794 | 1.3311 | 1.0033 | 0.88235 | 0.44872 | 30.3304
2006-06-03 | 8:20 | 0 | 20.887 | 0 | 2 | 1 | 29.778 | 30.837 | 28.91 | 28.886 | 23.732 | 25.585 | 17.695 | 0 | 0 | 56.114 | 53.293 | 46.872 | 23.248 | 0 | 0 | 46.046 | 34.476 | [5 empty] | 0 | 0.892 | 67 | 1.4436 | 1.297 | 1.0019 | 0.88235 | 0.41467 | 28.7245
2006-06-03 | 8:21 | 0 | 20.922 | 0 | 2 | 0 | 29.523 | 30.342 | 28.969 | 28.765 | 23.611 | 25.73 | 17.818 | 0 | 0 | 56.044 | 53.293 | 46.804 | 23.273 | 0 | 0 | 46.046 | 34.498 | [5 empty] | 0 | 0.758 | 0 | 1.4078 | 1.263 | 1.0004 | 0.88235 | 0.38062 | 27.0369
2006-06-03 | 8:22 | 0 | 20.887 | 1 | 3 | 0 | 29.369 | 29.994 | 28.839 | 28.741 | 23.707 | 25.585 | 17.967 | 0 | 0 | 56.023 | 53.293 | 46.872 | 23.273 | 0 | 0 | 46.046 | 34.546 | [5 empty] | 0 | 0.628 | 1 | 1.3644 | 1.2217 | 1.2928 | 1.1765 | 0.045264 | 3.3175
2006-06-03 | 8:23 | 0 | 20.811 | 0 | 2 | 0 | 29.146 | 29.629 | 28.81 | 28.689 | 24.161 | 25.46 | 17.866 | 0 | 0 | 55.918 | 53.19 | 46.863 | 23.222 | 0 | 0 | 45.992 | 34.493 | [5 empty] | 0 | 0.457 | 2 | 1.3938 | 1.2497 | 1.294 | 1.1765 | 0.073221 | 5.2532
2006-06-03 | 8:24 | 0 | 20.811 | 0 | 2 | 0 | 29.001 | 29.41 | 28.761 | 28.834 | 24.232 | 25.414 | 17.816 | 0 | 0 | 55.918 | 53.19 | 46.657 | 23.222 | 0 | 0 | 45.969 | 34.469 | [5 empty] | 0 | 0.167 | 3 | 1.4084 | 1.2635 | 1.2945 | 1.1765 | 0.087061 | 6.1816
2006-06-03 | 8:25 | 0 | 20.843 | 0 | 2 | 0 | 28.986 | 29.276 | 28.792 | 28.743 | 23.854 | 25.468 | 18.07 | 0 | 0 | 55.904 | 53.197 | 46.732 | 23.229 | 0 | 0 | 45.999 | 34.476 | [5 empty] | 0 | 0.243 | 4 | 1.3344 | 1.1932 | 1.2915 | 1.1765 | 0.016753 | 1.2555
2006-06-03 | 8:26 | 0 | 20.811 | 0 | 3 | 0 | 28.954 | 29.195 | 28.616 | 28.64 | 27.292 | 25.509 | 17.791 | 0 | 0 | 55.918 | 53.146 | 46.634 | 23.172 | 0 | 0 | 45.922 | 34.421 | [5 empty] | 0 | 0.314 | 5 | 1.4157 | 1.2705 | 1.2948 | 1.1765 | 0.093981 | 6.6386
2006-06-03 | 8:27 | 1 | 20.843 | 0 | 2 | 0 | 44.274 | 29.226 | 28.599 | 28.623 | 28.118 | 25.541 | 18.022 | 0 | 0 | 55.972 | 53.153 | 46.732 | 23.229 | 0 | 0 | 45.952 | 34.452 | [5 empty] | 20.843 | 15.651 | 6 | 1.3484 | 1.2065 | 1.2921 | 1.1765 | 0.03004 | 2.2278
2006-06-03 | 8:28 | 0 | 20.811 | 0 | 2 | 0 | 46.13 | 38.98 | 28.496 | 28.52 | 28.351 | 25.389 | 17.989 | 2 | 0 | 55.851 | 53.122 | 46.657 | 23.197 | 0 | 0 | 45.922 | 34.376 | [5 empty] | 0 | 17.61 | 7 | 1.358 | 1.2156 | 1.2925 | 1.1765 | 0.039174 | 2.8847
2006-06-03 | 8:29 | 0 | 20.843 | 0 | 3 | 0 | 46.778 | 45.38 | 28.457 | 28.432 | 28.721 | 25.347 | 17.914 | 1 | 0 | 55.918 | 53.146 | 46.634 | 23.197 | 0 | 0 | 45.922 | 34.397 | [5 empty] | 0 | 18.346 | 8 | 1.3798 | 1.2364 | 1.2934 | 1.1765 | 0.059934 | 4.3436
2006-06-03 | 8:30 | 0 | 20.836 | 0 | 2 | 0 | 47.535 | 46.435 | 28.457 | 28.383 | 28.648 | 25.421 | 17.972 | 1 | 0 | 55.881 | 53.153 | 46.755 | 23.253 | 0 | 0 | 45.952 | 34.452 | [5 empty] | 0 | 19.152 | 9 | 1.363 | 1.2204 | 1.2927 | 1.1765 | 0.04388 | 3.2195
2006-06-03 | 8:31 | 0 | 20.811 | 0 | 2 | 0 | 37.382 | 47.115 | 28.52 | 28.351 | 27.098 | 25.316 | 17.889 | 1 | 0 | 55.851 | 53.122 | 46.725 | 23.222 | 0 | 0 | 45.901 | 34.421 | [5 empty] | 0 | 9.031 | 10 | 1.3871 | 1.2433 | 1.2937 | 1.1765 | 0.066854 | 4.8196
2006-06-03 | 8:32 | 0 | 20.821 | 0 | 2 | 0 | 31.973 | 43.523 | 28.623 | 28.383 | 25.735 | 25.347 | 17.972 | 0 | 0 | 55.858 | 53.153 | 46.641 | 23.253 | 0 | 0 | 45.952 | 34.428 | [5 empty] | 0 | 3.59 | 11 | 1.363 | 1.2204 | 1.2927 | 1.1765 | 0.04388 | 3.2195
2006-06-03 | 8:33 | 0 | 20.843 | 1 | 2 | 0 | 30.359 | 34.923 | 28.792 | 28.407 | 24.962 | 25.276 | 17.947 | 0 | 0 | 55.834 | 53.129 | 46.617 | 23.204 | 0 | 0 | 45.931 | 34.428 | [5 empty] | 0 | 1.952 | 12 | 1.3702 | 1.2273 | 1.293 | 1.1765 | 0.0508 | 3.7074
2006-06-03 | 8:34 | 0 | 20.821 | 0 | 2 | 0 | 29.707 | 31.73 | 28.743 | 28.552 | 25.181 | 25.301 | 17.997 | 1 | 0 | 55.881 | 53.129 | 46.664 | 23.253 | 0 | 0 | 45.952 | 34.407 | [5 empty] | 0 | 1.155 | 13 | 1.3557 | 1.2134 | 1.2924 | 1.1765 | 0.03696 | 2.7263
2006-06-03 | 8:35 | 0 | 20.843 | 0 | 2 | 0 | 29.418 | 30.551 | 28.743 | 28.503 | 24.818 | 25.203 | 17.997 | 0 | 0 | 55.881 | 53.106 | 46.708 | 23.229 | 0 | 0 | 45.908 | 34.452 | [5 empty] | 0 | 0.915 | 14 | 1.3557 | 1.2134 | 1.2924 | 1.1765 | 0.03696 | 2.7263
2006-06-03 | 8:36 | 0 | 20.843 | 0 | 2 | 0 | 29.251 | 30.045 | 28.888 | 28.599 | 24.771 | 25.181 | 18.17 | 0 | 0 | 55.858 | 53.129 | 46.708 | 23.204 | 0 | 0 | 45.931 | 34.407 | [5 empty] | 0 | 0.652 | 15 | 1.3053 | 1.1655 | 1.2904 | 1.1765 | -0.010927 | -0.8371
2006-06-03 | 8:37 | 0 | 20.877 | 0 | 2 | 0 | 29.285 | 29.839 | 28.756 | 28.731 | 24.828 | 25.286 | 18.17 | 0 | 0 | 55.925 | 53.106 | 46.641 | 23.229 | 0 | 0 | 45.931 | 34.428 | [5 empty] | 0 | 0.554 | 16 | 1.3053 | 1.1655 | 1.2904 | 1.1765 | -0.010927 | -0.8371
2006-06-03 | 8:38 | 0 | 20.821 | 0 | 2 | 0 | 29.226 | 29.611 | 28.888 | 28.697 | 24.528 | 25.203 | 18.54 | 0 | 0 | 55.925 | 53.106 | 46.617 | 23.253 | 0 | 0 | 45.931 | 34.359 | [5 empty] | 0 | 0.529 | 17 | 1.1976 | 1.0631 | 1.286 | 1.1765 | -0.11334 | -9.4645
2006-06-03 | 8:39 | 0 | 20.831 | 0 | 2 | 0 | 29.165 | 29.55 | 29.02 | 28.731 | 24.95 | 25.335 | 18.278 | 0 | 0 | 55.937 | 53.115 | 46.627 | 23.263 | 0 | 0 | 45.917 | 34.416 | [5 empty] | 0 | 0.434 | 18 | 1.2738 | 1.1356 | 1.2891 | 1.1765 | -0.040821 | -3.2045
2006-06-03 | 8:40 | 0 | 20.821 | 0 | 3 | 0 | 29.106 | 29.516 | 29.153 | 28.913 | 27.804 | 25.203 | 18.243 | 0 | 0 | 55.834 | 53.083 | 46.708 | 23.253 | 0 | 0 | 45.908 | 34.383 | [5 empty] | 0 | 0.193 | 19 | 1.284 | 1.1453 | 1.2895 | 1.1765 | -0.031133 | -2.4246
2006-06-03 | 8:41 | 1 | 20.877 | 0 | 2 | 0 | 43.838 | 29.356 | 29.141 | 29.043 | 27.405 | 25.117 | 18.304 | 0 | 0 | 55.89 | 53.094 | 46.627 | 23.288 | 0 | 0 | 45.941 | 34.44 | [5 empty] | 20.877 | 14.795 | 20 | 1.2663 | 1.1285 | 1.2888 | 1.1765 | -0.048018 | -3.792
2006-06-03 | 8:42 | 0 | 20.843 | 0 | 2 | 0 | 35.44 | 38.189 | 29.008 | 29.057 | 26.046 | 25.132 | 18.218 | 1 | 0 | 55.834 | 53.062 | 46.641 | 23.278 | 0 | 0 | 45.885 | 34.407 | [5 empty] | 0 | 6.383 | 21 | 1.2913 | 1.1523 | 1.2898 | 1.1765 | -0.024213 | -1.8751
2006-06-03 | 8:43 | 0 | 20.907 | 0 | 3 | 0 | 31.171 | 38.863 | 28.905 | 28.834 | 24.857 | 25.1 | 18.062 | 0 | 0 | 55.876 | 53.104 | 46.683 | 23.342 | 0 | 0 | 45.948 | 34.424 | [5 empty] | 0 | 2.337 | 22 | 1.3367 | 1.1954 | 1.2916 | 1.1765 | 0.018968 | 1.419
2006-06-03 | 8:44 | 0 | 20.902 | 0 | 2 | 0 | 29.96 | 32.608 | 28.707 | 28.851 | 23.432 | 25.117 | 18.032 | 0 | 0 | 55.825 | 53.029 | 46.699 | 23.312 | 0 | 0 | 45.896 | 34.395 | [5 empty] | 0 | 1.109 | 23 | 1.3455 | 1.2037 | 1.292 | 1.1765 | 0.027272 | 2.0269
2006-06-03 | 8:45 | 0 | 20.931 | 1 | 2 | 0 | 29.484 | 30.663 | 28.689 | 28.64 | 23.798 | 25.146 | 18.334 | 0 | 0 | 55.876 | 53.104 | 46.659 | 23.342 | 0 | 0 | 45.948 | 34.424 | [5 empty] | 0 | 0.844 | 24 | 1.2575 | 1.1201 | 1.2884 | 1.1765 | -0.056322 | -4.4787
2006-06-03 | 8:46 | 0 | 20.882 | 0 | 2 | 0 | 29.219 | 29.96 | 28.707 | 28.537 | 23.768 | 25.095 | 18.278 | 0 | 0 | 55.825 | 53.076 | 46.54 | 23.334 | 0 | 0 | 45.896 | 34.395 | [5 empty] | 0 | 0.682 | 25 | 1.2738 | 1.1356 | 1.2891 | 1.1765 | -0.040821 | -3.2045
2006-06-03 | 8:47 | 0 | 20.907 | 0 | 2 | 0 | 29.05 | 29.675 | 28.616 | 28.471 | 23.942 | 25.051 | 18.309 | 1 | 0 | 55.785 | 53.08 | 46.636 | 23.342 | 0 | 0 | 45.903 | 34.424 | [5 empty] | 0 | 0.579 | 26 | 1.2648 | 1.1271 | 1.2887 | 1.1765 | -0.049402 | -3.9058
2006-06-03 | 8:48 | 0 | 20.931 | 0 | 3 | 0 | 28.954 | 29.41 | 28.616 | 28.496 | 24.207 | 25.291 | 18.58 | 0 | 0 | 55.785 | 53.057 | 46.613 | 23.342 | 0 | 0 | 45.903 | 34.424 | [5 empty] | 0 | 0.458 | 27 | 1.1859 | 1.0521 | 1.2855 | 1.1765 | -0.12441 | -10.4911
2006-06-03 | 8:49 | 0 | 20.907 | 0 | 2 | 0 | 28.785 | 29.29 | 28.64 | 28.591 | 24.546 | 25.075 | 18.975 | 0 | 0 | 55.785 | 53.034 | 46.75 | 23.364 | 0 | 0 | 45.88 | 34.376 | [5 empty] | 0 | 0.194 | 28 | 1.0709 | 0.94272 | 1.2809 | 1.1765 | -0.23375 | -21.8279
2006-06-03 | 8:50 | 0 | 20.931 | 0 | 2 | 0 | 28.856 | 29.146 | 28.591 | 28.496 | 24.183 | 25.22 | 18.95 | 0 | 0 | 55.762 | 53.034 | 46.75 | 23.342 | 0 | 0 | 45.88 | 34.376 | [5 empty] | 0 | 0.36 | 29 | 1.0782 | 0.94964 | 1.2812 | 1.1765 | -0.22683 | -21.0387
2006-06-03 | 8:51 | 0 | 20.882 | 0 | 3 | 0 | 28.81 | 28.979 | 28.471 | 28.616 | 26.399 | 25.146 | 18.58 | 0 | 0 | 55.718 | 52.987 | 46.522 | 23.364 | 0 | 0 | 45.833 | 34.376 | [5 empty] | 0 | 0.194 | 30 | 1.1859 | 1.0521 | 1.2855 | 1.1765 | -0.12441 | -10.4911
2006-06-03 | 8:52 | 0 | 20.939 | 0 | 2 | 0 | 42.654 | 29.011 | 28.623 | 28.599 | 28.167 | 25.156 | 18.613 | 0 | 0 | 55.769 | 53.064 | 46.575 | 23.42 | 0 | 0 | 45.91 | 34.407 | [5 empty] | 0 | 14.055 | 31 | 1.1763 | 1.0429 | 1.2851 | 1.1765 | -0.13355 | -11.3534
2006-06-03 | 8:53 | 0 | 20.963 | 0 | 2 | 0 | 36.239 | 36.052 | 28.552 | 28.552 | 25.492 | 25.203 | 18.515 | 0 | 0 | 55.748 | 52.996 | 46.498 | 23.364 | 0 | 0 | 45.857 | 34.376 | [5 empty] | 0 | 7.687 | 32 | 1.2048 | 1.07 | 1.2863 | 1.1765 | -0.10642 | -8.833
2006-06-03 | 8:54 | 0 | 20.907 | 0 | 3 | 0 | 30.84 | 39.576 | 28.407 | 28.457 | 24.818 | 25.227 | 18.563 | 1 | 0 | 55.725 | 53.041 | 46.69 | 23.42 | 0 | 0 | 45.887 | 34.383 | [5 empty] | 0 | 2.383 | 33 | 1.1909 | 1.0568 | 1.2857 | 1.1765 | -0.11971 | -10.0524
2006-06-03 | 8:55 | 0 | 20.914 | 0 | 2 | 0 | 29.467 | 32.478 | 28.503 | 28.432 | 24.649 | 24.987 | 18.686 | 0 | 0 | 55.792 | 53.017 | 46.552 | 23.396 | 0 | 0 | 45.864 | 34.383 | [5 empty] | 0 | 1.035 | 34 | 1.155 | 1.0227 | 1.2843 | 1.1765 | -0.15376 | -13.3117
2006-06-03 | 8:56 | 0 | 20.939 | 1 | 2 | 0 | 29.011 | 30.215 | 28.407 | 28.214 | 24.722 | 25.034 | 18.686 | 0 | 0 | 55.725 | 53.017 | 46.529 | 23.396 | 0 | 0 | 45.887 | 34.359 | [5 empty] | 0 | 0.797 | 35 | 1.155 | 1.0227 | 1.2843 | 1.1765 | -0.15376 | -13.3117
2006-06-03 | 8:57 | 0 | 20.882 | 0 | 2 | 0 | 28.736 | 29.459 | 28.28 | 28.135 | 24.57 | 24.931 | 18.505 | 0 | 0 | 55.671 | 52.943 | 46.498 | 23.388 | 0 | 0 | 45.857 | 34.304 | [5 empty] | 0 | 0.601 | 36 | 1.2077 | 1.0728 | 1.2864 | 1.1765 | -0.10365 | -8.5825
2006-06-03 | 8:58 | 0 | 20.914 | 0 | 2 | 0 | 28.672 | 29.177 | 28.263 | 28.143 | 24.889 | 24.962 | 18.686 | 0 | 0 | 55.701 | 52.996 | 46.599 | 23.396 | 0 | 0 | 45.864 | 34.335 | [5 empty] | 0 | 0.529 | 37 | 1.155 | 1.0227 | 1.2843 | 1.1765 | -0.15376 | -13.3117
2006-06-03 | 8:59 | 0 | 20.882 | 0 | 3 | 0 | 28.496 | 29.001 | 28.231 | 28.111 | 25.244 | 25.051 | 18.605 | 0 | 0 | 55.718 | 52.919 | 46.431 | 23.364 | 0 | 0 | 45.833 | 34.352 | [5 empty] | 0 | 0.385 | 38 | 1.1786 | 1.0451 | 1.2852 | 1.1765 | -0.13133 | -11.143
2006-06-03 | 9:00 | 0 | 20.939 | 0 | 2 | 0 | 28.457 | 28.937 | 28.312 | 28.143 | 25.011 | 24.913 | 19.254 | 0 | 0 | 55.655 | 52.95 | 46.529 | 23.42 | 0 | 0 | 45.84 | 34.383 | [5 empty] | 0 | 0.314 | 39 | 0.98964 | 0.86549 | 1.2776 | 1.1765 | -0.31098 | -31.4235
2006-06-03 | 9:01 | 0 | 20.963 | 0 | 2 | 0 | 28.383 | 28.768 | 28.358 | 28.118 | 25.083 | 24.962 | 18.982 | 0 | 0 | 55.725 | 52.95 | 46.529 | 23.396 | 0 | 0 | 45.887 | 34.335 | [5 empty] | 0 | 0.265 | 40 | 1.0688 | 0.94078 | 1.2808 | 1.1765 | -0.23569 | -22.0508
2006-06-03 | 9:02 | 0 | 20.939 | 0 | 3 | 0 | 28.358 | 28.768 | 28.263 | 28.143 | 25.443 | 24.889 | 18.957 | 0 | 0 | 55.655 | 52.926 | 46.438 | 23.42 | 0 | 0 | 45.84 | 34.383 | [5 empty] | 0 | 0.215 | 41 | 1.0761 | 0.9477 | 1.2811 | 1.1765 | -0.22877 | -21.2586
2006-06-03 | 9:03 | 0 | 20.966 | 0 | 2 | 0 | 40.186 | 28.601 | 28.167 | 28.047 | 28.263 | 24.891 | 18.962 | 0 | 0 | 55.652 | 52.945 | 46.435 | 23.423 | 0 | 0 | 45.861 | 34.359 | [5 empty] | 0 | 12.139 | 42 | 1.0747 | 0.94632 | 1.281 | 1.1765 | -0.23015 | -21.4162
2006-06-03 | 9:04 | 0 | 20.941 | 0 | 2 | 0 | 44.967 | 32.926 | 28.167 | 28.121 | 28.481 | 25.061 | 19.085 | 1 | 0 | 55.673 | 52.924 | 46.435 | 23.423 | 0 | 0 | 45.838 | 34.359 | [5 empty] | 0 | 16.846 | 43 | 1.0388 | 0.91227 | 1.2796 | 1.1765 | -0.2642 | -25.4319
2006-06-03 | 9:05 | 0 | 20.966 | 0 | 3 | 0 | 45.656 | 43.757 | 27.951 | 27.927 | 29.011 | 24.989 | 19.085 | 2 | 0 | 55.629 | 52.901 | 46.526 | 23.423 | 0 | 0 | 45.817 | 34.359 | [5 empty] | 0 | 17.729 | 44 | 1.0388 | 0.91227 | 1.2796 | 1.1765 | -0.2642 | -25.4319
2006-06-03 | 9:06 | 1 | 20.966 | 0 | 2 | 0 | 46.16 | 45.289 | 28.121 | 28.023 | 29.42 | 25.036 | 19.035 | 1 | 0 | 55.673 | 52.901 | 46.573 | 23.423 | 0 | 0 | 45.817 | 34.383 | [5 empty] | 20.966 | 18.137 | 45 | 1.0534 | 0.92611 | 1.2802 | 1.1765 | -0.25036 | -23.7665
2006-06-03 | 9:07 | 0 | 20.971 | 1 | 2 | 0 | 47.014 | 45.983 | 28.15 | 27.907 | 29.93 | 24.945 | 19.289 | 1 | 0 | 55.68 | 52.905 | 46.44 | 23.452 | 0 | 0 | 45.845 | 34.412 | [5 empty] | 0 | 19.107 | 46 | 0.97944 | 0.8558 | 1.2772 | 1.1765 | -0.32067 | -32.7396
2006-06-03 | 9:08 | 0 | 20.941 | 0 | 3 | 0 | 39.717 | 46.48 | 27.998 | 27.782 | 28.65 | 24.94 | 18.739 | 1 | 0 | 54.252 | 52.831 | 46.755 | 23.423 | 7 | 0 | 53.977 | 24.725 | [5 empty] | 0 | 11.935 | 47 | 1.1396 | 1.008 | 1.2837 | 1.1765 | -0.16843 | -14.7793
2006-06-03 | 9:09 | 0 | 20.971 | 0 | 15 | 0 | 52.448 | 46.783 | 30.028 | 44.092 | 46.921 | 24.994 | 19.04 | 2 | 0 | 52.401 | 52.126 | 46.097 | 23.501 | 14 | 1 | 57.101 | 20.177 | [5 empty] | 0 | 8.356 | 48 | 1.052 | 0.92473 | 1.2801 | 1.1765 | -0.25174 | -23.931
2006-06-03 | 9:10 | 2 | 20.949 | 0 | 14 | 0 | 60.577 | 46.531 | 33.139 | 48.475 | 53.956 | 25.036 | 18.962 | 3 | 0 | 59.091 | 50.011 | 49.507 | 23.423 | 13 | 0 | 57.948 | 19.035 | [5 empty] | 41.898 | 12.102 | 49 | 1.0747 | 0.94632 | 1.281 | 1.1765 | -0.23015 | -21.4162
2006-06-03 | 9:11 | 1 | 20.949 | 0 | 15 | 1 | 65.531 | 46.256 | 35.868 | 50.109 | 57.82 | 25.065 | 18.844 | 2 | 1 | 64.05 | 46.326 | 50.476 | 23.452 | 14 | 1 | 58.155 | 18.696 | [5 empty] | 20.949 | 15.422 | 50 | 1.109 | 0.97898 | 1.2824 | 1.1765 | -0.19749 | -17.8075
2006-06-03 | 9:12 | 1 | 20.995 | 0 | 15 | 0 | 67.436 | 46.05 | 37.466 | 50.476 | 60.396 | 25.09 | 19.018 | 1 | 0 | 66.359 | 42.143 | 50.499 | 23.427 | 13 | 1 | 58.178 | 18.522 | [5 empty] | 20.995 | 16.96 | 0 | 1.0584 | 0.93082 | 1.2804 | 1.1765 | -0.24565 | -23.2108
2006-06-03 | 9:13 | 1 | 21.02 | 1 | 15 | 0 | 67.457 | 45.845 | 38.595 | 49.764 | 61.069 | 25.065 | 19.116 | 2 | 0 | 66.74 | 38.854 | 49.605 | 23.427 | 12 | 0 | 57.662 | 18.449 | [5 empty] | 21.02 | 17.693 | 1 | 1.0298 | 0.90369 | 20.1027 | 20 | -19.0963 | -1854.3332
2006-06-03 | 9:14 | 1 | 21.02 | 0 | 14 | 1 | 66.943 | 45.684 | 39.157 | 49.077 | 61.158 | 25.139 | 19.09 | 2 | 1 | 66.428 | 36.784 | 49.283 | 23.452 | 4 | 0 | 57.213 | 18.769 | [5 empty] | 21.02 | 17.866 | 2 | 1.0374 | 0.91089 | 20.103 | 20 | -19.0891 | -1840.106
2006-06-03 | 9:15 | 2 | 21.029 | 0 | 15 | 0 | 67.222 | 45.625 | 39.92 | 49.957 | 61.886 | 25.293 | 19.151 | 2 | 0 | 66.683 | 36.772 | 50.233 | 23.511 | 0 | 0 | 56.955 | 20.478 | [5 empty] | 42.058 | 17.265 | 0 | 1.0196 | 0.894 | 20.1023 | 20 | -19.106 | -1873.8189
2006-06-03 | 9:16 | 1 | 21.02 | 0 | 15 | 0 | 68.228 | 45.476 | 40.662 | 51.346 | 63.176 | 25.186 | 19.065 | 1 | 0 | 67.457 | 37.724 | 51.598 | 23.477 | 0 | 0 | 56.677 | 21.598 | [5 empty] | 21.02 | 16.882 | 1 | 1.0447 | 0.91781 | 20.1033 | 20 | -19.0822 | -1826.6204
2006-06-03 | 9:17 | 1 | 21.02 | 1 | 15 | 1 | 69.458 | 45.385 | 41.578 | 53.111 | 64.522 | 25.355 | 19.018 | 1 | 1 | 68.742 | 39.286 | 53.237 | 23.511 | 0 | 0 | 56.439 | 22.427 | [5 empty] | 21.02 | 16.347 | 2 | 1.0584 | 0.93082 | 20.1039 | 20 | -19.0692 | -1801.7698
2006-06-03 | 9:18 | 1 | 20.995 | 0 | 15 | 0 | 70.346 | 45.303 | 42.552 | 54.954 | 64.867 | 25.22 | 19.224 | 1 | 0 | 69.579 | 41.002 | 55.116 | 23.535 | 0 | 0 | 56.236 | 23.172 | [5 empty] | 20.995 | 15.392 | 0 | 0.99837 | 0.8738 | 20.1015 | 20 | -19.1262 | -1915.7407
2006-06-03 | 9:19 | 1 | 21.005 | 0 | 14 | 0 | 70.94 | 45.212 | 43.561 | 56.597 | 64.732 | 25.318 | 19.249 | 0 | 0 | 70.281 | 42.81 | 56.709 | 23.486 | 0 | 0 | 56.124 | 24.09 | [5 empty] | 21.005 | 14.343 | 1 | 0.99109 | 0.86688 | 20.1012 | 20 | -19.1331 | -1930.5109
2006-06-03 | 9:20 | 1 | 21.054 | 0 | 15 | 1 | 71.224 | 45.189 | 44.708 | 58.007 | 64.442 | 25.318 | 19.52 | 0 | 1 | 70.632 | 44.662 | 58.142 | 23.56 | 0 | 0 | 56.056 | 25.124 | [5 empty] | 21.054 | 13.217 | 2 | 0.91218 | 0.79186 | 20.098 | 20 | -19.2081 | -2105.7489
2006-06-03 | 9:21 | 1 | 21.054 | 0 | 15 | 0 | 71.356 | 45.166 | 45.371 | 59.219 | 64.105 | 25.389 | 19.249 | 0 | 0 | 70.719 | 46.382 | 59.442 | 23.535 | 0 | 0 | 56.056 | 26.353 | [5 empty] | 21.054 | 12.137 | 0 | 0.99109 | 0.86688 | 20.1012 | 20 | -19.1331 | -1930.5109
2006-06-03 | 9:22 | 0 | 21.005 | 0 | 6 | 0 | 68.391 | 61.64 | 36.983 | 59.935 | 55.918 | 25.389 | 19.372 | 0 | 0 | 70.303 | 47.985 | 59.554 | 23.511 | 0 | 0 | 56.193 | 27.51 | [5 empty] | 0 | 8.456 | 1 | 0.95527 | 0.83283 | 8.6711 | 8.5714 | -7.7386 | -810.0923
2006-06-03 | 9:23 | 0 | 21.029 | 1 | 2 | 0 | 71.589 | 69.259 | 31.799 | 56.761 | 46.799 | 25.438 | 19.792 | 0 | 0 | 67.942 | 49.185 | 55.307 | 23.535 | 0 | 0 | 56.312 | 27.799 | [5 empty] | 0 | 14.828 | 2 | 0.83297 | 0.71657 | 8.6662 | 8.5714 | -7.8549 | -942.9941
2006-06-03 | 9:24 | 0 | 21.005 | 0 | 1 | 0 | 64.497 | 67.942 | 30.256 | 41.781 | 45.126 | 25.367 | 19.126 | 0 | 0 | 66.291 | 49.918 | 48.956 | 23.656 | 0 | 0 | 56.403 | 27.873 | [5 empty] | 0 | 22.716 | 3 | 1.0269 | 0.90092 | 8.674 | 8.5714 | -7.6705 | -746.951
2006-06-03 | 9:25 | 1 | 21.086 | 0 | 15 | 0 | 60.086 | 67.441 | 32.289 | 52.975 | 57.599 | 25.495 | 19.332 | 1 | 0 | 58.92 | 50.515 | 53.862 | 23.656 | 0 | 0 | 56.581 | 28.16 | [5 empty] | 21.086 | 7.111 | 4 | 0.96692 | 0.8439 | 8.6716 | 8.5714 | -7.7275 | -799.1885
2006-06-03 | 9:26 | 1 | 21.054 | 0 | 15 | 0 | 64.901 | 67.231 | 36.093 | 55.904 | 60.282 | 25.583 | 19.447 | 0 | 0 | 63.219 | 50.882 | 57.008 | 23.606 | 0 | 0 | 56.649 | 28.643 | [5 empty] | 21.054 | 8.997 | 5 | 0.93343 | 0.81207 | 8.6703 | 8.5714 | -7.7594 | -831.2705
2006-06-03 | 9:27 | 1 | 21.061 | 0 | 14 | 1 | 68.975 | 66.85 | 39.547 | 59.116 | 61.827 | 25.414 | 19.224 | 0 | 1 | 67.852 | 51.362 | 59.855 | 23.606 | 0 | 0 | 56.715 | 30.256 | [5 empty] | 21.061 | 9.859 | 6 | 0.99837 | 0.8738 | 8.6729 | 8.5714 | -7.6976 | -771.019
2006-06-03 | 9:28 | 0 | 21.037 | 0 | 15 | 0 | 70.739 | 66.498 | 42.305 | 61.567 | 62.352 | 25.639 | 19.752 | 0 | 0 | 69.751 | 52.081 | 61.745 | 23.638 | 0 | 0 | 56.836 | 32.215 | [5 empty] | 0 | 9.172 | 0 | 0.84462 | 0.72765 | 8.6667 | 8.5714 | -7.8438 | -928.6785
2006-06-03 | 9:29 | 1 | 21.037 | 1 | 15 | 0 | 71.155 | 66.005 | 44.233 | 62.934 | 62.507 | 25.664 | 19.799 | 0 | 0 | 70.366 | 52.952 | 62.934 | 23.638 | 0 | 0 | 56.971 | 34.034 | [5 empty] | 21.037 | 8.221 | 1 | 0.83093 | 0.71464 | 1.1661 | 1.0714 | -0.35679 | -42.9388
2006-06-03 | 9:30 | 0 | 21.037 | 0 | 15 | 0 | 71.244 | 65.647 | 45.637 | 63.673 | 62.799 | 25.47 | 19.923 | 0 | 0 | 70.475 | 53.731 | 63.808 | 23.638 | 0 | 0 | 57.172 | 35.677 | [5 empty] | 0 | 7.571 | 2 | 0.79482 | 0.68031 | 1.1646 | 1.0714 | -0.39111 | -49.2078
2006-06-03 | 9:31 | 1 | 21.061 | 0 | 15 | 0 | 71.2 | 65.312 | 46.83 | 64.324 | 63.002 | 25.519 | 19.701 | 0 | 0 | 70.585 | 54.49 | 64.435 | 23.663 | 0 | 0 | 57.621 | 37.112 | [5 empty] | 21.061 | 6.876 | 3 | 0.85947 | 0.74176 | 1.1673 | 1.0714 | -0.32967 | -38.3569
2006-06-03 | 9:32 | 0 | 21.069 | 0 | 14 | 0 | 71.206 | 65.115 | 47.868 | 64.937 | 63.144 | 25.622 | 19.513 | 0 | 0 | 70.679 | 55.162 | 64.96 | 23.67 | 0 | 0 | 57.806 | 38.389 | [5 empty] | 0 | 6.269 | 4 | 0.91421 | 0.7938 | 1.1695 | 1.0714 | -0.27763 | -30.3678
2006-06-03 | 9:33 | 1 | 21.093 | 0 | 7 | 0 | 69.648 | 69.185 | 38.834 | 65.026 | 54.978 | 25.598 | 19.339 | 0 | 0 | 70.395 | 55.781 | 64.757 | 23.67 | 0 | 0 | 58.21 | 39.234 | [5 empty] | 21.093 | 4.622 | 5 | 0.96488 | 0.84196 | 1.1715 | 1.0714 | -0.22946 | -23.7815
2006-06-03 | 9:34 | 0 | 21.047 | 0 | 0 | 0 | 67.911 | 70.811 | 33.101 | 64.465 | 47.572 | 25.622 | 19.216 | 0 | 0 | 68.879 | 56.238 | 61.305 | 23.67 | 0 | 0 | 58.502 | 39.093 | [5 empty] | 0 | 3.446 | 6 | 1.0007 | 0.87601 | 1.173 | 1.0714 | -0.19542 | -19.5281
2006-06-03 | 9:35 | 0 | 21.093 | 0 | 0 | 0 | 67.247 | 70.723 | 31.669 | 64.018 | 43.09 | 25.502 | 19.437 | 0 | 0 | 67.382 | 56.551 | 56.775 | 23.67 | 0 | 0 | 58.726 | 38.789 | [5 empty] | 0 | 3.229 | 7 | 0.93635 | 0.81484 | 1.1704 | 1.0714 | -0.25659 | -27.4034
2006-06-03 | 9:36 | 0 | 21.069 | 0 | 0 | 0 | 66.708 | 70.35 | 31.139 | 63.075 | 39.892 | 25.622 | 19.561 | 0 | 0 | 66.259 | 56.775 | 53.099 | 23.695 | 0 | 0 | 58.906 | 38.411 | [5 empty] | 0 | 3.633 | 8 | 0.90024 | 0.78052 | 1.1689 | 1.0714 | -0.29091 | -32.3152
2006-06-03 | 9:37 | 0 | 21.022 | 0 | 0 | 0 | 66.058 | 69.954 | 31.164 | 62.313 | 37.612 | 25.622 | 19.734 | 0 | 0 | 65.453 | 56.932 | 50.483 | 23.67 | 0 | 0 | 59.107 | 38.035 | [5 empty] | 0 | 3.745 | 9 | 0.84986 | 0.73263 | 1.1669 | 1.0714 | -0.3388 | -39.8654
2006-06-03 | 9:38 | 0 | 21.123 | 0 | 0 | 0 | 65.501 | 69.433 | 31.458 | 61.467 | 36.538 | 25.531 | 19.938 | 0 | 0 | 64.807 | 57.117 | 48.494 | 23.749 | 0 | 0 | 59.223 | 37.713 | [5 empty] | 0 | 4.034 | 10 | 0.79045 | 0.67616 | 1.1645 | 1.0714 | -0.39527 | -50.005
2006-06-03 | 9:39 | 0 | 21.047 | 0 | 0 | 0 | 64.937 | 68.812 | 31.838 | 60.654 | 35.215 | 25.622 | 20.252 | 0 | 0 | 64.264 | 57.202 | 47.182 | 23.67 | 0 | 0 | 59.353 | 37.33 | [5 empty] | 0 | 4.283 | 11 | 0.69902 | 0.58925 | 1.1608 | 1.0714 | -0.48218 | -68.98
2006-06-03 | 9:40 | 0 | 21.098 | 0 | 0 | 0 | 64.403 | 68.159 | 32.036 | 59.696 | 34.397 | 25.772 | 19.938 | 0 | 0 | 63.865 | 57.341 | 46.2 | 23.724 | 0 | 0 | 59.538 | 37.079 | [5 empty] | 0 | 4.707 | 12 | 0.79045 | 0.67616 | 1.1645 | 1.0714 | -0.39527 | -50.005
2006-06-03 | 9:41 | 0 | 21.098 | 0 | 0 | 0 | 63.753 | 67.274 | 32.326 | 58.799 | 32.871 | 25.772 | 20.257 | 1 | 0 | 63.575 | 57.409 | 45.42 | 23.749 | 0 | 0 | 59.561 | 36.749 | [5 empty] | 0 | 4.954 | 13 | 0.69756 | 0.58786 | 1.1607 | 1.0714 | -0.48357 | -69.3224
2006-06-03 | 9:42 | 0 | 21.076 | 0 | 0 | 0 | 63.215 | 66.421 | 32.613 | 58.037 | 32.036 | 25.87 | 19.938 | 0 | 0 | 63.349 | 57.43 | 44.802 | 23.724 | 0 | 0 | 59.584 | 36.466 | [5 empty] | 0 | 5.178 | 14 | 0.79045 | 0.67616 | 1.1645 | 1.0714 | -0.39527 | -50.005
2006-06-03 | 9:43 | 0 | 21.069 | 0 | 0 | 0 | 62.601 | 65.382 | 32.675 | 57.042 | 31.62 | 25.813 | 19.93 | 0 | 0 | 63.05 | 57.489 | 44.214 | 23.717 | 0 | 0 | 59.598 | 36.153 | [5 empty] | 0 | 5.559 | 15 | 0.79278 | 0.67838 | 1.1646 | 1.0714 | -0.39305 | -49.5788
2006-06-03 | 9:44 | 0 | 21.12 | 0 | 0 | 0 | 62.09 | 64.467 | 32.869 | 56.261 | 31.963 | 25.818 | 19.91 | 0 | 0 | 62.831 | 57.516 | 43.771 | 23.746 | 0 | 0 | 59.625 | 35.923 | [5 empty] | 0 | 5.829 | 16 | 0.79861 | 0.68391 | 1.1648 | 1.0714 | -0.38752 | -48.524
2006-06-03 | 9:45 | 0 | 21.12 | 0 | 0 | 0 | 61.53 | 63.593 | 33.01 | 55.393 | 31.745 | 25.794 | 20.134 | 0 | 0 | 62.674 | 57.539 | 43.303 | 23.746 | 0 | 0 | 59.737 | 35.689 | [5 empty] | 0 | 6.137 | 17 | 0.73338 | 0.62191 | 1.1621 | 1.0714 | -0.44952 | -61.2943
2006-06-03 | 9:46 | 0 | 21.044 | 0 | 0 | 0 | 60.965 | 62.692 | 32.909 | 54.539 | 31.281 | 25.669 | 20.299 | 0 | 0 | 62.446 | 57.535 | 42.968 | 23.741 | 0 | 0 | 59.709 | 35.426 | [5 empty] | 0 | 6.426 | 18 | 0.68533 | 0.57624 | 1.1602 | 1.0714 | -0.49519 | -72.2558
2006-06-03 | 9:47 | 0 | 21.098 | 0 | 0 | 0 | 60.476 | 61.934 | 33.034 | 53.787 | 30.806 | 25.818 | 20.473 | 0 | 0 | 62.359 | 57.562 | 42.762 | 23.771 | 0 | 0 | 59.714 | 35.218 | [5 empty] | 0 | 6.689 | 19 | 0.63466 | 0.52807 | 1.1581 | 1.0714 | -0.54335 | -85.6132
2006-06-03 | 9:48 | 0 | 21.098 | 0 | 0 | 0 | 59.983 | 61.284 | 33.079 | 53.008 | 31.769 | 25.627 | 19.935 | 0 | 0 | 62.247 | 57.585 | 42.504 | 23.746 | 0 | 0 | 59.668 | 35.055 | [5 empty] | 0 | 6.975 | 20 | 0.79133 | 0.67699 | 1.1645 | 1.0714 | -0.39444 | -49.8449
2006-06-03 | 9:49 | 0 | 21.074 | 0 | 1 | 0 | 63.548 | 62.605 | 31.985 | 52.434 | 31.6 | 25.674 | 19.885 | 0 | 0 | 62.135 | 57.608 | 42.363 | 23.746 | 0 | 0 | 59.602 | 34.923 | [5 empty] | 0 | 11.114 | 21 | 0.80589 | 0.69083 | 1.1651 | 1.0714 | -0.3806 | -47.227
2006-06-03 | 9:50 | 0 | 21.108 | 0 | 1 | 0 | 64.118 | 62.571 | 32.668 | 44.393 | 30.31 | 25.661 | 20.507 | 0 | 0 | 62.121 | 57.617 | 42.372 | 23.756 | 0 | 0 | 59.68 | 34.734 | [5 empty] | 0 | 19.725 | 22 | 0.62476 | 0.51866 | 1.1577 | 1.0714 | -0.55277 | -88.4763
2006-06-03 | 9:51 | 0 | 21.132 | 0 | 0 | 0 | 63.58 | 62.213 | 32.785 | 43.054 | 29.298 | 25.563 | 20.461 | 0 | 0 | 61.966 | 57.64 | 42.138 | 23.781 | 0 | 0 | 59.7 | 34.548 | [5 empty] | 0 | 20.526 | 23 | 0.63816 | 0.5314 | 1.1583 | 1.0714 | -0.54003 | -84.6239
2006-06-03 | 9:52 | 0 | 21.108 | 0 | 0 | 0 | 62.907 | 61.855 | 32.689 | 42.985 | 28.43 | 25.563 | 20.362 | 0 | 0 | 61.943 | 57.617 | 42.162 | 23.781 | 0 | 0 | 59.7 | 34.383 | [5 empty] | 0 | 19.922 | 24 | 0.66699 | 0.5588 | 1.1595 | 1.0714 | -0.51263 | -76.8578
2006-06-03 | 9:53 | 0 | 21.083 | 0 | 0 | 0 | 62.325 | 61.494 | 32.596 | 42.865 | 28.189 | 25.563 | 20.603 | 0 | 0 | 61.898 | 57.64 | 41.903 | 23.805 | 0 | 0 | 59.723 | 34.266 | [5 empty] | 0 | 19.46 | 25 | 0.59681 | 0.49209 | 1.1566 | 1.0714 | -0.57934 | -97.0732
2006-06-03 | 9:54 | 0 | 21.108 | 0 | 0 | 0 | 61.674 | 61.047 | 32.527 | 42.607 | 27.275 | 25.588 | 20.603 | 0 | 0 | 61.763 | 57.64 | 41.903 | 23.854 | 0 | 0 | 59.7 | 34.148 | [5 empty] | 0 | 19.067 | 26 | 0.59681 | 0.49209 | 1.1566 | 1.0714 | -0.57934 | -97.0732
2006-06-03 | 9:55 | 0 | 21.059 | 0 | 0 | 0 | 61.047 | 60.597 | 32.429 | 42.42 | 26.865 | 25.492 | 20.676 | 0 | 0 | 61.763 | 57.64 | 41.808 | 23.854 | 0 | 0 | 59.7 | 34.029 | [5 empty] | 0 | 18.627 | 27 | 0.57555 | 0.47188 | 1.1558 | 1.0714 | -0.59955 | -104.1693
2006-06-03 | 9:56 | 0 | 21.108 | 0 | 0 | 0 | 60.554 | 60.081 | 32.453 | 42.327 | 26.721 | 25.541 | 20.436 | 0 | 0 | 61.72 | 57.617 | 41.903 | 23.854 | 0 | 0 | 59.657 | 33.888 | [5 empty] | 0 | 18.227 | 28 | 0.64544 | 0.53832 | 1.1586 | 1.0714 | -0.53311 | -82.5973
2006-06-03 | 9:57 | 0 | 21.132 | 0 | 0 | 0 | 60.015 | 59.522 | 32.238 | 42.138 | 26.841 | 25.443 | 20.794 | 0 | 0 | 61.608 | 57.617 | 41.738 | 23.854 | 0 | 0 | 59.611 | 33.794 | [5 empty] | 0 | 17.877 | 29 | 0.54119 | 0.43922 | 1.1544 | 1.0714 | -0.63221 | -116.8187
2006-06-03 | 9:58 | 0 | 21.088 | 0 | 0 | 0 | 59.504 | 59.011 | 32.193 | 41.815 | 26.51 | 25.521 | 20.73 | 0 | 0 | 61.567 | 57.621 | 41.743 | 23.884 | 0 | 0 | 59.661 | 33.706 | [5 empty] | 0 | 17.689 | 30 | 0.55982 | 0.45694 | 1.1551 | 1.0714 | -0.61449 | -109.7653
2006-06-03 | 9:59 | 0 | 21.137 | 0 | 0 | 0 | 58.988 | 58.473 | 32.098 | 41.602 | 27.086 | 25.448 | 20.296 | 0 | 0 | 61.521 | 57.688 | 41.674 | 23.884 | 0 | 0 | 59.684 | 33.637 | [5 empty] | 0 | 17.386 | 31 | 0.6862 | 0.57707 | 1.1602 | 1.0714 | -0.49436 | -72.0428
2006-06-03 | 10:00 | 0 | 21.137 | 0 | 0 | 0 | 58.518 | 57.934 | 31.978 | 41.391 | 27.184 | 25.472 | 20.632 | 0 | 0 | 61.478 | 57.621 | 41.815 | 23.884 | 0 | 0 | 59.639 | 33.541 | [5 empty] | 0 | 17.127 | 32 | 0.58836 | 0.48406 | 1.1563 | 1.0714 | -0.58737 | -99.8308
2006-06-03 | 10:01 | 0 | 21.088 | 0 | 0 | 0 | 58.002 | 57.398 | 32.027 | 41.296 | 26.99 | 25.593 | 20.586 | 0 | 0 | 61.321 | 57.667 | 41.65 | 23.908 | 0 | 0 | 59.639 | 33.448 | [5 empty] | 0 | 16.706 | 33 | 0.60176 | 0.4968 | 1.1568 | 1.0714 | -0.57463 | -95.4926
2006-06-03 | 10:02 | 0 | 21.113 | 0 | 0 | 0 | 57.532 | 56.859 | 31.808 | 40.968 | 26.676 | 25.401 | 20.755 | 0 | 0 | 61.232 | 57.644 | 41.65 | 23.93 | 0 | 0 | 59.55 | 33.378 | [5 empty] | 0 | 16.564 | 34 | 0.55254 | 0.45002 | 1.1548 | 1.0714 | -0.62141 | -112.4639
2006-06-03 | 10:03 | 0 | 21.108 | 0 | 0 | 0 | 56.98 | 56.353 | 31.728 | 40.652 | 26.262 | 25.369 | 20.77 | 0 | 0 | 61.106 | 57.631 | 41.523 | 23.852 | 0 | 0 | 59.424 | 33.323 | [5 empty] | 0 | 16.328 | 35 | 0.54818 | 0.44586 | 1.1546 | 1.0714 | -0.62556 | -114.1175
2006-06-03 | 10:04 | 0 | 21.108 | 0 | 0 | 0 | 56.556 | 55.876 | 31.607 | 40.466 | 26.068 | 25.419 | 20.676 | 0 | 0 | 61.017 | 57.587 | 41.499 | 23.925 | 0 | 0 | 59.358 | 33.299 | [5 empty] | 0 | 16.09 | 36 | 0.57555 | 0.47188 | 1.1558 | 1.0714 | -0.59955 | -104.1693
2006-06-03 | 10:05 | 0 | 21.115 | 0 | 1 | 0 | 54.142 | 55.288 | 31.737 | 37.325 | 25.642 | 25.426 | 20.708 | 0 | 0 | 61.001 | 57.617 | 41.717 | 23.908 | 0 | 0 | 59.276 | 33.306 | [5 empty] | 0 | 16.817 | 37 | 0.56623 | 0.46303 | 1.1554 | 1.0714 | -0.6084 | -107.448
2006-06-03 | 10:06 | 0 | 21.14 | 0 | 1 | 0 | 51.713 | 56.608 | 32.507 | 33.141 | 25.33 | 25.45 | 20.564 | 0 | 0 | 60.912 | 57.617 | 41.671 | 23.908 | 0 | 0 | 59.207 | 33.283 | [5 empty] | 0 | 18.572 | 38 | 0.60816 | 0.50288 | 1.1571 | 1.0714 | -0.56854 | -93.4854
2006-06-03 | 10:07 | 0 | 21.162 | 0 | 0 | 0 | 51.185 | 56.72 | 32.483 | 32.412 | 25.355 | 25.475 | 20.564 | 0 | 0 | 60.844 | 57.617 | 41.554 | 23.933 | 0 | 0 | 59.185 | 33.283 | [5 empty] | 0 | 18.773 | 39 | 0.60816 | 0.50288 | 1.1571 | 1.0714 | -0.56854 | -93.4854
2006-06-03 | 10:08 | 0 | 21.14 | 0 | 0 | 0 | 50.977 | 56.474 | 32.338 | 32.412 | 25.571 | 25.33 | 20.801 | 0 | 0 | 60.777 | 57.594 | 41.506 | 23.933 | 0 | 0 | 59.162 | 33.213 | [5 empty] | 0 | 18.565 | 40 | 0.53915 | 0.43728 | 1.1543 | 1.0714 | -0.63415 | -117.6197
2006-06-03 | 10:09 | 0 | 21.091 | 0 | 0 | 0 | 50.749 | 56.135 | 32.218 | 32.267 | 25.98 | 25.33 | 20.684 | 0 | 0 | 60.709 | 57.594 | 41.53 | 23.933 | 0 | 0 | 59.096 | 33.165 | [5 empty] | 0 | 18.482 | 41 | 0.57322 | 0.46967 | 1.1557 | 1.0714 | -0.60176 | -104.979
2006-06-03 | 10:10 | 0 | 21.091 | 0 | 0 | 0 | 50.543 | 55.746 | 32.242 | 32.218 | 26.316 | 25.475 | 20.777 | 0 | 0 | 60.643 | 57.571 | 41.458 | 23.933 | 0 | 0 | 59.141 | 33.189 | [5 empty] | 0 | 18.325 | 42 | 0.54614 | 0.44393 | 1.1546 | 1.0714 | -0.6275 | -114.8982
2006-06-03 | 10:11 | 0 | 21.162 | 0 | 0 | 0 | 50.244 | 55.335 | 32.314 | 32.169 | 26.559 | 25.355 | 20.224 | 0 | 0 | 60.574 | 57.548 | 41.506 | 23.957 | 0 | 0 | 59.05 | 33.165 | [5 empty] | 0 | 18.075 | 43 | 0.70717 | 0.597 | 1.1611 | 1.0714 | -0.47443 | -67.0887
2006-06-03 | 10:12 | 0 | 21.091 | 0 | 0 | 0 | 49.922 | 54.922 | 32.073 | 32.338 | 26.414 | 25.257 | 20.733 | 0 | 0 | 60.597 | 57.571 | 41.53 | 23.982 | 0 | 0 | 59.007 | 33.118 | [5 empty] | 0 | 17.584 | 44 | 0.55895 | 0.45611 | 1.1551 | 1.0714 | -0.61532 | -110.0854
2006-06-03 | 10:13 | 0 | 21.172 | 0 | 0 | 0 | 49.68 | 54.425 | 32.105 | 32.25 | 26.446 | 25.362 | 21.027 | 0 | 0 | 60.515 | 57.578 | 41.513 | 23.989 | 0 | 0 | 58.915 | 33.118 | [5 empty] | 0 | 17.43 | 45 | 0.47334 | 0.37473 | 1.1516 | 1.0714 | -0.6967 | -147.1893
2006-06-03 | 10:14 | 0 | 21.147 | 0 | 0 | 0 | 49.311 | 53.965 | 32.009 | 32.267 | 26.919 | 25.355 | 20.733 | 0 | 0 | 60.508 | 57.548 | 41.671 | 23.957 | 0 | 0 | 58.961 | 33.094 | [5 empty] | 0 | 17.044 | 46 | 0.55895 | 0.45611 | 1.1551 | 1.0714 | -0.61532 | -110.0854
2006-06-03 | 10:15 | 0 | 21.147 | 0 | 0 | 0 | 48.968 | 53.363 | 31.904 | 32.218 | 26.534 | 25.306 | 20.85 | 0 | 0 | 60.396 | 57.548 | 41.671 | 23.957 | 0 | 0 | 58.938 | 33.072 | [5 empty] | 0 | 16.75 | 47 | 0.52488 | 0.42372 | 1.1537 | 1.0714 | -0.64771 | -123.4013
2006-06-03 | 10:16 | 0 | 21.098 | 0 | 0 | 0 | 48.648 | 52.889 | 32.009 | 32.49 | 26.446 | 25.264 | 20.978 | 0 | 0 | 60.426 | 57.555 | 41.678 | 23.964 | 0 | 0 | 58.856 | 33.079 | [5 empty] | 0 | 16.158 | 48 | 0.48761 | 0.38829 | 1.1522 | 1.0714 | -0.68314 | -140.1005
2006-06-03 | 10:17 | 0 | 21.098 | 0 | 0 | 0 | 48.326 | 52.385 | 31.816 | 32.274 | 26.181 | 25.289 | 20.978 | 0 | 0 | 60.38 | 57.555 | 41.561 | 24.014 | 0 | 0 | 58.833 | 33.055 | [5 empty] | 0 | 16.052 | 49 | 0.48761 | 0.38829 | 1.1522 | 1.0714 | -0.68314 | -140.1005
2006-06-03 | 10:18 | 0 | 21.172 | 0 | 0 | 0 | 48.051 | 51.902 | 31.72 | 32.321 | 26.47 | 25.242 | 20.978 | 0 | 0 | 60.335 | 57.555 | 41.561 | 24.014 | 0 | 0 | 58.833 | 33.007 | [5 empty] | 0 | 15.73 | 50 | 0.48761 | 0.38829 | 1.1522 | 1.0714 | -0.68314 | -140.1005
2006-06-03 | 10:19 | 0 | 21.201 | 0 | 0 | 0 | 47.712 | 51.472 | 31.799 | 32.448 | 26.546 | 25.271 | 21.297 | 0 | 0 | 60.342 | 57.562 | 41.707 | 24.065 | 0 | 0 | 58.838 | 33.015 | [5 empty] | 0 | 15.264 | 51 | 0.39471 | 0.29999 | 1.1484 | 1.0714 | -0.77144 | -195.4425
2006-06-03 | 10:20 | 0 | 21.177 | 0 | 0 | 0 | 47.39 | 51.059 | 31.774 | 32.424 | 26.691 | 25.271 | 20.649 | 0 | 0 | 60.319 | 57.516 | 41.635 | 24.065 | 0 | 0 | 58.861 | 33.015 | [5 empty] | 0 | 14.966 | 52 | 0.58341 | 0.47936 | 1.1561 | 1.0714 | -0.59207 | -101.4845
2006-06-03 | 10:21 | 0 | 21.147 | 0 | 1 | 0 | 44.613 | 51.306 | 31.504 | 31.745 | 26.542 | 25.242 | 20.546 | 0 | 0 | 60.291 | 57.512 | 41.513 | 24.043 | 0 | 0 | 58.794 | 33.015 | [5 empty] | 0 | 12.868 | 53 | 0.6134 | 0.50787 | 1.1573 | 1.0714 | -0.56356 | -91.8743
2006-06-03 | 10:22 | 0 | 21.201 | 1 | 2 | 0 | 40.509 | 48.606 | 31.389 | 31.291 | 29.918 | 25.342 | 20.77 | 0 | 0 | 60.227 | 57.494 | 41.614 | 24.043 | 0 | 0 | 58.861 | 32.967 | [5 empty] | 0 | 9.218 | 54 | 0.54818 | 0.44586 | 1.1546 | 1.0714 | -0.62556 | -114.1175
2006-06-03 | 10:23 | 0 | 21.282 | 0 | 2 | 1 | 47.017 | 43.69 | 29.202 | 31.37 | 28.888 | 25.178 | 20.507 | 0 | 0 | 60.218 | 57.528 | 41.645 | 24.07 | 0 | 0 | 58.76 | 32.996 | [5 empty] | 0 | 15.647 | 55 | 0.62476 | 0.51866 | 1.1577 | 1.0714 | -0.55277 | -88.4763
2006-06-03 | 10:24 | 0 | 21.233 | 0 | 2 | 0 | 41.65 | 45.021 | 27.809 | 30.34 | 31.279 | 25.208 | 20.537 | 0 | 0 | 60.312 | 57.532 | 41.674 | 24.099 | 0 | 0 | 58.879 | 33 | [5 empty] | 0 | 11.31 | 0 | 0.61603 | 0.51036 | 1.1574 | 1.0714 | -0.56107 | -91.079
2006-06-03 | 10:25 | 0 | 21.257 | 0 | 2 | 0 | 45.065 | 43.506 | 27.11 | 28.339 | 29.327 | 25.208 | 20.441 | 0 | 0 | 60.2 | 57.532 | 41.626 | 24.124 | 0 | 0 | 58.787 | 32.979 | [5 empty] | 0 | 16.726 | 1 | 0.64398 | 0.53693 | 0.20831 | 0.12121 | 0.41572 | 64.5546
2006-06-03 | 10:26 | 0 | 21.289 | 0 | 1 | 0 | 43.303 | 45.761 | 26.973 | 27.287 | 31.311 | 25.215 | 21.096 | 0 | 0 | 60.253 | 57.562 | 41.681 | 24.156 | 0 | 0 | 58.863 | 32.962 | [5 empty] | 0 | 16.016 | 2 | 0.45324 | 0.35563 | 0.20058 | 0.12121 | 0.23442 | 51.7193
2006-06-03 | 10:27 | 0 | 21.233 | 0 | 2 | 0 | 42.683 | 42.238 | 26.919 | 26.821 | 30.989 | 25.279 | 21.088 | 0 | 0 | 60.157 | 57.466 | 41.602 | 24.099 | 0 | 0 | 58.721 | 32.907 | [5 empty] | 0 | 15.862 | 3 | 0.45557 | 0.35784 | 0.20067 | 0.12121 | 0.23663 | 51.9409
2006-06-03 | 10:28 | 0 | 21.208 | 0 | 2 | 0 | 46.12 | 45.983 | 27.039 | 26.797 | 31.014 | 25.328 | 20.681 | 0 | 0 | 60.134 | 57.466 | 41.65 | 24.124 | 0 | 0 | 58.833 | 32.907 | [5 empty] | 0 | 19.323 | 4 | 0.57409 | 0.4705 | 0.20548 | 0.12121 | 0.34929 | 60.8416
2006-06-03 | 10:29 | 0 | 21.257 | 0 | 2 | 0 | 39.346 | 41.133 | 27.159 | 26.676 | 31.904 | 25.328 | 20.895 | 0 | 0 | 60.157 | 57.466 | 41.626 | 24.148 | 0 | 0 | 58.797 | 32.938 | [5 empty] | 0 | 12.67 | 5 | 0.51178 | 0.41126 | 0.20295 | 0.12121 | 0.29005 | 56.6756
2006-06-03 | 10:30 | 1 | 21.289 | 0 | 2 | 0 | 47.185 | 45.761 | 27.432 | 26.806 | 30.926 | 25.384 | 20.784 | 0 | 0 | 60.075 | 57.473 | 41.54 | 24.156 | 0 | 0 | 58.774 | 32.89 | [5 empty] | 21.289 | 20.379 | 6 | 0.5441 | 0.44199 | 0.20426 | 0.12121 | 0.32078 | 58.9556
2006-06-03 | 10:31 | 0 | 21.208 | 0 | 2 | 0 | 37.325 | 41.344 | 27.929 | 27.015 | 32.002 | 25.232 | 21.282 | 0 | 0 | 60.045 | 57.421 | 41.602 | 24.124 | 0 | 0 | 58.653 | 32.859 | [5 empty] | 0 | 10.31 | 7 | 0.39908 | 0.30414 | 0.19838 | 0.12121 | 0.18293 | 45.8378
2006-06-03 | 10:32 | 0 | 21.289 | 0 | 1 | 0 | 46.496 | 44.125 | 28.949 | 27.505 | 31.021 | 25.215 | 21.289 | 0 | 0 | 60.075 | 57.45 | 41.588 | 24.18 | 0 | 0 | 58.616 | 32.914 | [5 empty] | 0 | 18.991 | 8 | 0.39704 | 0.3022 | 0.1983 | 0.12121 | 0.18099 | 45.5851
2006-06-03 | 10:33 | 0 | 21.24 | 1 | 2 | 0 | 40.083 | 42.69 | 29.987 | 28.204 | 32.179 | 25.215 | 21.096 | 1 | 0 | 60.006 | 57.427 | 41.633 | 24.18 | 0 | 0 | 58.571 | 32.89 | [5 empty] | 0 | 11.879 | 9 | 0.45324 | 0.35563 | 0.20058 | 0.12121 | 0.23442 | 51.7193
2006-06-03 | 10:34 | 0 | 21.289 | 0 | 2 | 0 | 44.685 | 42.456 | 31.095 | 29.19 | 30.926 | 25.215 | 20.809 | 1 | 0 | 59.94 | 57.405 | 41.54 | 24.156 | 0 | 0 | 58.594 | 32.89 | [5 empty] | 0 | 15.495 | 10 | 0.53682 | 0.43507 | 0.20397 | 0.12121 | 0.31386 | 58.466
2006-06-03 | 10:35 | 0 | 21.265 | 0 | 2 | 0 | 42.927 | 44.078 | 31.696 | 30.033 | 31.914 | 25.311 | 20.713 | 1 | 0 | 59.94 | 57.384 | 41.564 | 24.156 | 0 | 0 | 58.594 | 32.845 | [5 empty] | 0 | 12.894 | 11 | 0.56477 | 0.46164 | 0.2051 | 0.12121 | 0.34043 | 60.2771
2006-06-03 | 10:36 | 0 | 21.289 | 0 | 1 | 0 | 44.592 | 42.128 | 32.25 | 30.926 | 29.599 | 25.311 | 20.713 | 0 | 0 | 59.917 | 57.405 | 41.633 | 24.18 | 0 | 0 | 58.571 | 32.821 | [5 empty] | 0 | 13.666 | 12 | 0.56477 | 0.46164 | 0.2051 | 0.12121 | 0.34043 | 60.2771
2006-06-03 | 10:37 | 0 | 21.324 | 0 | 2 | 0 | 43.219 | 43.783 | 32.38 | 31.49 | 31.634 | 25.274 | 21.01 | 1 | 0 | 59.949 | 57.37 | 41.573 | 24.239 | 0 | 0 | 58.548 | 32.845 | [5 empty] | 0 | 11.729 | 13 | 0.47829 | 0.37943 | 0.20159 | 0.12121 | 0.25822 | 53.9884
2006-06-03 | 10:38 | 0 | 21.324 | 0 | 1 | 0 | 46.596 | 44.923 | 32.188 | 31.804 | 29.683 | 25.394 | 20.868 | 1 | 0 | 59.858 | 57.416 | 41.667 | 24.19 | 0 | 0 | 58.625 | 32.878 | [5 empty] | 0 | 14.792 | 14 | 0.51964 | 0.41874 | 0.20327 | 0.12121 | 0.29753 | 57.2563
2006-06-03 | 10:39 | 1 | 21.348 | 0 | 1 | 0 | 41.432 | 41.549 | 31.85 | 31.875 | 31.296 | 25.468 | 20.652 | 0 | 0 | 59.881 | 57.393 | 41.738 | 24.215 | 0 | 0 | 58.514 | 32.854 | [5 empty] | 21.348 | 9.557 | 15 | 0.58254 | 0.47853 | 0.20582 | 0.12121 | 0.35731 | 61.3375
2006-06-03 | 10:40 | 0 | 21.299 | 0 | 1 | 0 | 51.092 | 46.435 | 31.899 | 31.754 | 29.008 | 25.539 | 20.554 | 1 | 0 | 59.837 | 57.393 | 41.714 | 24.215 | 0 | 0 | 58.468 | 32.878 | [5 empty] | 0 | 19.338 | 16 | 0.61108 | 0.50565 | 0.20697 | 0.12121 | 0.38444 | 62.9122
2006-06-03 | 10:41 | 0 | 21.348 | 0 | 1 | 0 | 47.101 | 47.766 | 31.705 | 31.754 | 30.766 | 25.419 | 20.674 | 0 | 0 | 59.858 | 57.393 | 41.879 | 24.215 | 0 | 0 | 58.514 | 32.83 | [5 empty] | 0 | 15.347 | 17 | 0.57613 | 0.47244 | 0.20556 | 0.12121 | 0.35122 | 60.9626
2006-06-03 | 10:42 | 0 | 21.324 | 0 | 1 | 0 | 46.001 | 44.809 | 31.271 | 31.49 | 29.707 | 25.539 | 20.892 | 0 | 0 | 59.814 | 57.325 | 41.855 | 24.19 | 0 | 0 | 58.402 | 32.878 | [5 empty] | 0 | 14.511 | 18 | 0.51265 | 0.41209 | 0.20299 | 0.12121 | 0.29088 | 56.741
2006-06-03 | 10:43 | 0 | 21.405 | 0 | 1 | 0 | 51.92 | 47.817 | 31.134 | 31.328 | 29.065 | 25.546 | 20.804 | 1 | 0 | 59.906 | 57.395 | 41.86 | 24.293 | 0 | 0 | 58.493 | 32.883 | [5 empty] | 0 | 20.592 | 19 | 0.53828 | 0.43645 | 0.20402 | 0.12121 | 0.31524 | 58.565
2006-06-03 | 10:44 | 0 | 21.38 | 0 | 0 | 0 | 50.798 | 49.262 | 31.232 | 31.254 | 28.726 | 25.571 | 21.26 | 0 | 0 | 59.817 | 57.35 | 41.836 | 24.246 | 0 | 0 | 58.47 | 32.907 | [5 empty] | 0 | 19.544 | 20 | 0.40549 | 0.31023 | 0.19864 | 0.12121 | 0.18902 | 46.6154
2006-06-03 | 10:45 | 0 | 21.456 | 0 | 1 | 0 | 45.621 | 48.212 | 30.923 | 31.068 | 31.816 | 25.745 | 21.096 | 0 | 0 | 59.89 | 57.377 | 41.913 | 24.251 | 0 | 0 | 58.516 | 32.931 | [5 empty] | 0 | 14.553 | 21 | 0.45324 | 0.35563 | 0.20058 | 0.12121 | 0.23442 | 51.7193
2006-06-03 | 10:46 | 0 | 21.427 | 0 | 0 | 0 | 53.939 | 46.578 | 30.823 | 30.894 | 29.714 | 25.715 | 21.211 | 1 | 0 | 59.771 | 57.35 | 41.908 | 24.173 | 0 | 0 | 58.493 | 32.907 | [5 empty] | 0 | 23.045 | 22 | 0.41976 | 0.3238 | 0.19922 | 0.12121 | 0.20258 | 48.262
2006-06-03 | 10:47 | 0 | 21.427 | 0 | 0 | 0 | 54.054 | 47.385 | 30.683 | 30.972 | 29.624 | 25.72 | 21.24 | 0 | 0 | 59.821 | 57.377 | 42.03 | 24.202 | 0 | 0 | 58.52 | 32.936 | [5 empty] | 0 | 23.082 | 23 | 0.41131 | 0.31577 | 0.19888 | 0.12121 | 0.19456 | 47.3013
2006-06-03 | 10:48 | 0 | 21.456 | 0 | 0 | 0 | 53.577 | 47.523 | 30.658 | 30.923 | 29.359 | 25.794 | 21.36 | 0 | 0 | 59.844 | 57.311 | 41.913 | 24.251 | 0 | 0 | 58.52 | 32.936 | [5 empty] | 0 | 22.654 | 24 | 0.37637 | 0.28255 | 0.19746 | 0.12121 | 0.16134 | 42.8676
2006-06-03 | 10:49 | 0 | 21.409 | 0 | 0 | 0 | 53.05 | 47.409 | 30.634 | 30.707 | 29.31 | 25.624 | 21.169 | 0 | 0 | 59.821 | 57.334 | 41.937 | 24.227 | 0 | 0 | 58.477 | 32.936 | [5 empty] | 0 | 22.343 | 25 | 0.43199 | 0.33542 | 0.19972 | 0.12121 | 0.21421 | 49.5868
2006-06-03 | 10:50 | 0 | 21.434 | 0 | 0 | 0 | 52.452 | 47.294 | 30.732 | 30.754 | 29.214 | 25.48 | 21.096 | 0 | 0 | 59.755 | 57.354 | 41.982 | 24.227 | 0 | 0 | 58.432 | 32.936 | [5 empty] | 0 | 21.698 | 26 | 0.45324 | 0.35563 | 0.20058 | 0.12121 | 0.23442 | 51.7193
2006-06-03 | 10:51 | 0 | 21.434 | 0 | 0 | 0 | 51.811 | 47.042 | 30.683 | 30.538 | 29.405 | 25.406 | 21.36 | 0 | 0 | 59.776 | 57.288 | 41.961 | 24.227 | 0 | 0 | 58.432 | 32.912 | [5 empty] | 0 | 21.273 | 27 | 0.37637 | 0.28255 | 0.19746 | 0.12121 | 0.16134 | 42.8676
2006-06-03 | 10:52 | 0 | 21.466 | 0 | 0 | 0 | 51.292 | 46.912 | 30.521 | 30.497 | 28.981 | 25.487 | 21.706 | 1 | 0 | 59.785 | 57.318 | 42.013 | 24.234 | 0 | 0 | 58.461 | 32.921 | [5 empty] | 0 | 20.795 | 28 | 0.27561 | 0.18678 | 0.19338 | 0.12121 | 0.065567 | 23.7896
2006-06-03 | 10:53 | 0 | 21.434 | 0 | 0 | 0 | 50.711 | 46.743 | 30.489 | 30.443 | 28.971 | 25.215 | 21.625 | 0 | 0 | 59.755 | 57.265 | 41.982 | 24.227 | 0 | 0 | 58.386 | 32.936 | [5 empty] | 0 | 20.268 | 29 | 0.2992 | 0.2092 | 0.19434 | 0.12121 | 0.087988 | 29.4077
2006-06-03 | 10:54 | 0 | 21.456 | 0 | 0 | 0 | 50.228 | 46.561 | 30.345 | 30.305 | 29.003 | 25.342 | 21.875 | 0 | 0 | 59.785 | 57.318 | 42.013 | 24.283 | 0 | 0 | 58.484 | 32.967 | [5 empty] | 0 | 19.923 | 30 | 0.2264 | 0.14 | 0.19139 | 0.12121 | 0.018788 | 8.2985
2006-06-03 | 10:55 | 0 | 21.466 | 0 | 0 | 0 | 49.778 | 46.477 | 30.376 | 30.256 | 30.065 | 25.247 | 21.611 | 0 | 0 | 59.762 | 57.272 | 42.109 | 24.283 | 0 | 0 | 58.395 | 32.943 | [5 empty] | 0 | 19.522 | 31 | 0.30328 | 0.21308 | 0.1945 | 0.12121 | 0.091863 | 30.2902
2006-06-03 | 10:56 | 0 | 21.488 | 0 | 0 | 0 | 49.297 | 46.34 | 30.497 | 30.161 | 30.161 | 25.247 | 21.128 | 0 | 0 | 59.762 | 57.229 | 42.202 | 24.308 | 0 | 0 | 58.349 | 32.991 | [5 empty] | 0 | 19.136 | 32 | 0.44393 | 0.34677 | 0.2002 | 0.12121 | 0.22556 | 50.8097
2006-06-03 | 10:57 | 0 | 21.488 | 0 | 0 | 0 | 48.816 | 46.155 | 30.354 | 30.161 | 30.112 | 25.102 | 21.343 | 0 | 0 | 59.762 | 57.272 | 42.133 | 24.283 | 0 | 0 | 58.349 | 32.967 | [5 empty] | 0 | 18.655 | 33 | 0.38132 | 0.28726 | 0.19766 | 0.12121 | 0.16605 | 43.5451
2006-06-03 | 10:58 | 0 | 21.417 | 0 | 0 | 0 | 48.356 | 46.018 | 30.281 | 30.112 | 29.896 | 25.053 | 21.706 | 0 | 0 | 59.762 | 57.183 | 42.154 | 24.259 | 0 | 0 | 58.304 | 32.943 | [5 empty] | 0 | 18.244 | 34 | 0.27561 | 0.18678 | 0.19338 | 0.12121 | 0.065567 | 23.7896
2006-06-03 | 10:59 | 0 | 21.466 | 0 | 0 | 0 | 47.875 | 45.812 | 30.33 | 30.185 | 29.822 | 24.886 | 21.706 | 0 | 0 | 59.785 | 57.206 | 42.133 | 24.308 | 0 | 0 | 58.29 | 32.998 | [5 empty] | 0 | 17.69 | 35 | 0.27561 | 0.18678 | 0.19338 | 0.12121 | 0.065567 | 23.7896
2006-06-03 | 11:00 | 0 | 21.52 | 0 | 0 | 0 | 47.493 | 45.728 | 30.337 | 29.928 | 29.71 | 24.82 | 21.52 | 0 | 0 | 59.746 | 57.236 | 42.209 | 24.34 | 0 | 0 | 58.379 | 32.974 | [5 empty] | 0 | 17.565 | 36 | 0.32978 | 0.23826 | 0.19558 | 0.12121 | 0.11705 | 35.4944
2006-06-03 | 11:01 | 0 | 21.498 | 0 | 0 | 0 | 46.898 | 45.567 | 30.288 | 29.952 | 29.469 | 24.845 | 21.883 | 0 | 0 | 59.746 | 57.213 | 42.281 | 24.34 | 0 | 0 | 58.29 | 33.022 | [5 empty] | 0 | 16.946 | 37 | 0.22407 | 0.13779 | 0.19129 | 0.12121 | 0.016573 | 7.3965
2006-06-03 | 11:02 | 0 | 21.498 | 1 | 1 | 0 | 42.351 | 46.118 | 29.977 | 29.952 | 28.626 | 24.965 | 21.954 | 0 | 0 | 59.723 | 57.213 | 42.257 | 24.34 | 0 | 0 | 58.29 | 33.022 | [5 empty] | 0 | 12.399 | 38 | 0.2034 | 0.11813 | 0.19045 | 0.12121 | -0.0030793 | -1.514
2006-06-03 | 11:03 | 0 | 21.569 | 0 | 0 | 0 | 41.08 | 46.071 | 30.166 | 29.876 | 32.238 | 25.203 | 21.687 | 0 | 0 | 59.769 | 57.17 | 42.279 | 24.313 | 0 | 0 | 58.267 | 33.043 | [5 empty] | 0 | 11.204 | 39 | 0.28115 | 0.19204 | 0.19361 | 0.12121 | 0.070826 | 25.192
2006-06-03 | 11:04 | 0 | 21.525 | 0 | 1 | 0 | 45.642 | 44.587 | 30.293 | 29.884 | 30.487 | 25.114 | 22.008 | 0 | 0 | 59.755 | 57.199 | 42.499 | 24.369 | 0 | 0 | 58.274 | 33.027 | [5 empty] | 0 | 15.758 | 40 | 0.18767 | 0.10319 | 0.18982 | 0.12121 | -0.018027 | -9.6054
2006-06-03 | 11:05 | 0 | 21.5 | 0 | 0 | 0 | 57.332 | 45.205 | 30.293 | 29.837 | 29.933 | 25.21 | 21.405 | 0 | 0 | 59.709 | 57.22 | 42.286 | 24.345 | 0 | 0 | 58.228 | 33.005 | [5 empty] | 0 | 27.495 | 41 | 0.36326 | 0.2701 | 0.19693 | 0.12121 | 0.14888 | 40.985
2006-06-03 | 11:06 | 0 | 21.493 | 0 | 0 | 0 | 57.035 | 45.474 | 30.19 | 29.732 | 29.298 | 25.421 | 21.613 | 0 | 0 | 59.703 | 57.124 | 42.396 | 24.313 | 0 | 0 | 58.199 | 32.974 | [5 empty] | 0 | 27.303 | 42 | 0.30269 | 0.21252 | 0.19448 | 0.12121 | 0.091309 | 30.1656
2006-06-03 | 11:07 | 0 | 21.525 | 0 | 0 | 0 | 56.168 | 45.39 | 30.102 | 29.717 | 28.944 | 25.355 | 21.934 | 0 | 0 | 59.732 | 57.176 | 42.427 | 24.345 | 0 | 0 | 58.162 | 33.005 | [5 empty] | 0 | 26.451 | 43 | 0.20922 | 0.12367 | 0.19069 | 0.12121 | 0.0024567 | 1.1742
2006-06-03 | 11:08 | 0 | 21.549 | 0 | 0 | 0 | 55.433 | 45.299 | 30.053 | 29.739 | 28.824 | 25.428 | 22.199 | 0 | 0 | 59.687 | 57.154 | 42.358 | 24.369 | 0 | 0 | 58.228 | 33.027 | [5 empty] | 0 | 25.694 | 44 | 0.13205 | 0.050317 | 0.18756 | 0.12121 | -0.070895 | -53.6878
2006-06-03 | 11:09 | 0 | 21.549 | 0 | 0 | 0 | 54.768 | 45.161 | 30.006 | 29.812 | 28.704 | 25.598 | 22.297 | 0 | 0 | 59.664 | 57.131 | 42.499 | 24.345 | 0 | 0 | 58.208 | 33.027 | [5 empty] | 0 | 24.956 | 45 | 0.10351 | 0.02319 | 0.18641 | 0.12121 | -0.098022 | -94.6945
2006-06-03 | 11:10 | 0 | 21.532 | 0 | 0 | 0 | 54.203 | 45.007 | 30.014 | 29.675 | 28.944 | 25.524 | 21.814 | 0 | 0 | 59.664 | 57.131 | 42.334 | 24.369 | 0 | 0 | 58.139 | 33.027 | [5 empty] | 0 | 24.528 | 46 | 0.24416 | 0.15688 | 0.19211 | 0.12121 | 0.035673 | 14.6102
2006-06-03 | 11:11 | 0 | 21.557 | 0 | 0 | 0 | 53.722 | 44.869 | 30.014 | 29.604 | 28.736 | 25.556 | 21.87 | 0 | 0 | 59.671 | 57.138 | 42.413 | 24.401 | 0 | 0 | 58.192 | 33.012 | [5 empty] | 0 | 24.118 | 47 | 0.22786 | 0.14138 | 0.19145 | 0.12121 | 0.020172 | 8.8529
2006-06-03 | 11:12 | 0 | 21.557 | 0 | 0 | 0 | 53.125 | 44.687 | 29.989 | 29.531 | 28.856 | 25.58 | 21.726 | 0 | 0 | 59.671 | 57.16 | 42.365 | 24.401 | 0 | 0 | 58.192 | 33.036 | [5 empty] | 0 | 23.594 | 48 | 0.26979 | 0.18124 | 0.19315 | 0.12121 | 0.060031 | 22.2511
2006-06-03 | 11:13 | 0 | 21.532 | 0 | 0 | 0 | 52.688 | 44.571 | 29.965 | 29.555 | 28.905 | 25.531 | 21.267 | 0 | 0 | 59.671 | 57.138 | 42.413 | 24.352 | 0 | 0 | 58.169 | 33.036 | [5 empty] | 0 | 23.133 | 49 | 0.40345 | 0.30829 | 0.19856 | 0.12121 | 0.18708 | 46.3707
2006-06-03 | 11:14 | 0 | 21.557 | 0 | 0 | 0 | 52.14 | 44.41 | 29.965 | 29.629 | 28.64 | 25.507 | 21.365 | 1 | 0 | 59.604 | 57.115 | 42.389 | 24.376 | 0 | 0 | 58.192 | 33.036 | [5 empty] | 0 | 22.511 | 50 | 0.37491 | 0.28117 | 0.19741 | 0.12121 | 0.15996 | 42.6649
2006-06-03 | 11:15 | 0 | 21.557 | 0 | 0 | 0 | 51.657 | 44.293 | 30.038 | 29.459 | 28.832 | 25.556 | 21.655 | 0 | 0 | 59.604 | 57.094 | 42.413 | 24.376 | 0 | 0 | 58.215 | 33.058 | [5 empty] | 0 | 22.198 | 51 | 0.29046 | 0.2009 | 0.19398 | 0.12121 | 0.079684 | 27.4333
2006-06-03 | 11:16 | 0 | 21.557 | 0 | 0 | 0 | 51.176 | 44.104 | 29.965 | 29.361 | 29.241 | 25.485 | 21.532 | 0 | 0 | 59.627 | 57.071 | 42.413 | 24.376 | 0 | 0 | 58.169 | 33.012 | [5 empty] | 0 | 21.815 | 52 | 0.32628 | 0.23494 | 0.19543 | 0.12121 | 0.11373 | 34.8565
2006-06-03 | 11:17 | 0 | 21.532 | 0 | 0 | 0 | 50.739 | 43.987 | 29.965 | 29.386 | 28.422 | 25.531 | 21.387 | 0 | 0 | 59.627 | 57.026 | 42.53 | 24.352 | 0 | 0 | 58.126 | 33.036 | [5 empty] | 0 | 21.353 | 53 | 0.36851 | 0.27508 | 0.19715 | 0.12121 | 0.15387 | 41.7541
2006-06-03 | 11:18 | 0 | 21.613 | 0 | 0 | 0 | 50.174 | 43.877 | 30.117 | 29.29 | 28.327 | 25.531 | 21.677 | 0 | 0 | 59.604 | 57.049 | 42.458 | 24.327 | 0 | 0 | 58.169 | 33.058 | [5 empty] | 0 | 20.884 | 54 | 0.28406 | 0.19481 | 0.19372 | 0.12121 | 0.073594 | 25.9082
2006-06-03 | 11:19 | 0 | 21.588 | 0 | 0 | 0 | 49.663 | 43.635 | 29.893 | 29.315 | 28.327 | 25.7 | 21.701 | 0 | 0 | 59.515 | 57.026 | 42.458 | 24.376 | 0 | 0 | 58.126 | 33.036 | [5 empty] | 0 | 20.348 | 55 | 0.27707 | 0.18816 | 0.19344 | 0.12121 | 0.066951 | 24.1641
2006-06-03 | 11:20 | 0 | 21.613 | 0 | 1 | 0 | 46.116 | 43.666 | 29.756 | 29.538 | 28.143 | 25.757 | 21.493 | 0 | 0 | 59.566 | 57.055 | 42.513 | 24.408 | 0 | 0 | 58.133 | 33.067 | [5 empty] | 0 | 16.578 | 56 | 0.33764 | 0.24574 | 0.19589 | 0.12121 | 0.12453 | 36.8813
2006-06-03 | 11:21 | 0 | 21.564 | 0 | 0 | 0 | 42.561 | 42.372 | 29.442 | 29.516 | 30.31 | 25.661 | 21.782 | 0 | 0 | 59.522 | 57.01 | 42.537 | 24.384 | 0 | 0 | 58.087 | 33.067 | [5 empty] | 0 | 13.045 | 57 | 0.25348 | 0.16574 | 0.19248 | 0.12121 | 0.04453 | 17.5675
2006-06-03 | 11:22 | 0 | 21.62 | 0 | 1 | 0 | 41.018 | 40.688 | 29.403 | 29.403 | 31.74 | 25.595 | 21.983 | 0 | 0 | 59.552 | 57.019 | 42.544 | 24.391 | 0 | 0 | 58.05 | 33.098 | [5 empty] | 0 | 11.615 | 58 | 0.19495 | 0.11011 | 0.19011 | 0.12121 | -0.011107 | -5.6971
2006-06-03 | 11:23 | 0 | 21.62 | 0 | 1 | 0 | 54.975 | 41.607 | 29.354 | 29.378 | 29.018 | 25.718 | 22.15 | 0 | 0 | 59.531 | 56.998 | 42.568 | 24.391 | 0 | 0 | 58.073 | 33.098 | [5 empty] | 0 | 25.597 | 59 | 0.14632 | 0.06388 | 0.18814 | 0.12121 | -0.057332 | -39.1827
2006-06-03 | 11:24 | 0 | 21.579 | 0 | 0 | 0 | 56.69 | 42.717 | 29.312 | 29.288 | 28.638 | 25.433 | 22.277 | 0 | 0 | 59.515 | 56.937 | 42.506 | 24.374 | 0 | 0 | 58.057 | 33.082 | [5 empty] | 0 | 27.402 | 60 | 0.10934 | 0.028726 | 0.18664 | 0.12121 | -0.092486 | -84.5873
2006-06-03 | 11:25 | 0 | 21.633 | 0 | 0 | 0 | 55.928 | 42.863 | 29.295 | 29.317 | 28.621 | 25.392 | 21.777 | 0 | 0 | 59.474 | 56.964 | 42.604 | 24.379 | 0 | 0 | 58.018 | 33.086 | [5 empty] | 0 | 26.611 | 61 | 0.25494 | 0.16713 | 0.19254 | 0.12121 | 0.045914 | 18.01
2006-06-03 | 11:26 | 0 | 21.633 | 0 | 0 | 0 | 55.172 | 42.793 | 29.246 | 29.295 | 28.282 | 25.441 | 21.946 | 0 | 0 | 59.474 | 56.941 | 42.535 | 24.379 | 0 | 0 | 58.039 | 33.086 | [5 empty] | 0 | 25.877 | 62 | 0.20572 | 0.12035 | 0.19055 | 0.12121 | -0.00086492 | -0.42043
2006-06-03 | 11:27 | 0 | 21.608 | 0 | 0 | 0 | 54.53 | 42.697 | 29.271 | 29.222 | 28.018 | 25.441 | 22.162 | 0 | 0 | 59.497 | 56.919 | 42.676 | 24.357 | 0 | 0 | 57.95 | 33.062 | [5 empty] | 0 | 25.308 | 63 | 0.14283 | 0.060558 | 0.188 | 0.12121 | -0.060654 | -42.467
2006-06-03 | 11:28 | 0 | 21.618 | 0 | 0 | 0 | 53.939 | 42.59 | 29.253 | 29.253 | 27.64 | 25.374 | 22.339 | 0 | 0 | 59.481 | 56.948 | 42.635 | 24.389 | 0 | 0 | 58.002 | 33.07 | [5 empty] | 0 | 24.686 | 64 | 0.091283 | 0.011565 | 0.18591 | 0.12121 | -0.10965 | -120.1177
2006-06-03 | 11:29 | 0 | 21.618 | 0 | 0 | 0 | 53.367 | 42.449 | 29.302 | 29.207 | 27.181 | 25.423 | 22.172 | 0 | 0 | 59.438 | 56.925 | 42.659 | 24.411 | 0 | 0 | 57.98 | 33.094 | [5 empty] | 0 | 24.16 | 65 | 0.13991 | 0.05779 | 0.18788 | 0.12121 | -0.063422 | -45.3292
2006-06-03 | 11:30 | 0 | 21.64 | 0 | 0 | 0 | 52.793 | 42.329 | 29.207 | 29.253 | 26.797 | 25.352 | 22.194 | 0 | 0 | 59.392 | 56.905 | 42.635 | 24.389 | 0 | 0 | 58.002 | 33.094 | [5 empty] | 0 | 23.54 | 66 | 0.13351 | 0.051701 | 0.18762 | 0.12121 | -0.069511 | -52.0656
2006-06-03 | 11:31 | 0 | 21.623 | 0 | 0 | 0 | 52.34 | 42.288 | 29.236 | 29.236 | 26.826 | 25.524 | 22.103 | 0 | 0 | 59.465 | 56.887 | 42.64 | 24.418 | 0 | 0 | 58.007 | 33.122 | [5 empty] | 0 | 23.104 | 67 | 0.16001 | 0.07689 | 0.1887 | 0.12121 | -0.044323 | -27.7005
2006-06-03 | 11:32 | 0 | 21.669 | 0 | 0 | 0 | 51.766 | 42.078 | 29.212 | 29.043 | 27.5 | 25.308 | 22.057 | 0 | 0 | 59.397 | 56.887 | 42.712 | 24.345 | 0 | 0 | 57.918 | 33.146 | [5 empty] | 0 | 22.723 | 68 | 0.1734 | 0.089622 | 0.18924 | 0.12121 | -0.03159 | -18.2177
2006-06-03 | 11:33 | 0 | 21.682 | 0 | 0 | 0 | 51.248 | 41.946 | 29.246 | 29.052 | 27.439 | 25.416 | 22.042 | 0 | 0 | 59.408 | 56.873 | 42.839 | 24.403 | 0 | 0 | 57.973 | 33.11 | [5 empty] | 0 | 22.196 | 69 | 0.17777 | 0.093774 | 0.18942 | 0.12121 | -0.027438 | -15.4344
2006-06-03 | 11:34 | 0 | 21.657 | 0 | 0 | 0 | 50.7 | 41.829 | 29.197 | 28.989 | 27.785 | 25.374 | 22.29 | 0 | 0 | 59.438 | 56.903 | 42.752 | 24.411 | 0 | 0 | 57.934 | 33.141 | [5 empty] | 0 | 21.711 | 70 | 0.10555 | 0.025128 | 0.18649 | 0.12121 | -0.096084 | -91.0301
2006-06-03 | 11:35 | 0 | 21.689 | 0 | 0 | 0 | 50.179 | 41.765 | 29.253 | 29.035 | 27.88 | 25.519 | 22.194 | 0 | 0 | 59.438 | 56.836 | 42.822 | 24.411 | 0 | 0 | 57.911 | 33.118 | [5 empty] | 0 | 21.144 | 71 | 0.13351 | 0.051701 | 0.18762 | 0.12121 | -0.069511 | -52.0656
2006-06-03 | 11:36 | 0 | 21.743 | 0 | 0 | 0 | 49.703 | 41.631 | 29.283 | 29.065 | 28.39 | 25.499 | 22.032 | 0 | 0 | 59.442 | 56.887 | 42.781 | 24.416 | 0 | 0 | 58.007 | 33.146 | [5 empty] | 0 | 20.638 | 72 | 0.18068 | 0.096542 | 0.18953 | 0.12121 | -0.02467 | -13.6537
2006-06-03 | 11:37 | 0 | 21.694 | 0 | 0 | 0 | 49.267 | 41.535 | 29.403 | 28.944 | 28.704 | 25.333 | 21.814 | 0 | 0 | 59.374 | 56.818 | 42.733 | 24.416 | 0 | 0 | 57.984 | 33.098 | [5 empty] | 0 | 20.323 | 73 | 0.24416 | 0.15688 | 0.19211 | 0.12121 | 0.035673 | 14.6102
2006-06-03 | 11:38 | 0 | 21.753 | 0 | 0 | 0 | 48.496 | 41.451 | 29.268 | 29.077 | 28.28 | 25.367 | 22.209 | 0 | 0 | 59.383 | 56.85 | 42.815 | 24.425 | 0 | 0 | 57.971 | 33.108 | [5 empty] | 0 | 19.419 | 74 | 0.12914 | 0.047549 | 0.18745 | 0.12121 | -0.073663 | -57.0418
2006-06-03 | 11:39 | 0 | 21.728 | 0 | 1 | 0 | 41.427 | 41.334 | 28.859 | 29.077 | 31.22 | 25.367 | 22.354 | 0 | 0 | 59.363 | 56.807 | 42.767 | 24.425 | 0 | 0 | 58.016 | 33.108 | [5 empty] | 0 | 12.35 | 75 | 0.086915 | 0.0074128 | 0.18573 | 0.12121 | -0.1138 | -130.9314
2006-06-03 | 11:40 | 0 | 21.76 | 0 | 0 | 0 | 42.87 | 40.143 | 28.986 | 28.866 | 30.457 | 25.47 | 22.265 | 0 | 0 | 59.413 | 56.791 | 42.822 | 24.435 | 0 | 0 | 58 | 33.139 | [5 empty] | 0 | 14.004 | 76 | 0.11283 | 0.032048 | 0.18679 | 0.12121 | -0.089164 | -79.0238
2006-06-03 | 11:41 | 0 | 21.79 | 0 | 1 | 0 | 56.503 | 41.934 | 28.729 | 28.824 | 28.873 | 25.355 | 21.959 | 0 | 0 | 59.351 | 56.818 | 42.781 | 24.44 | 0 | 0 | 58.007 | 33.168 | [5 empty] | 0 | 27.679 | 77 | 0.20194 | 0.11675 | 0.1904 | 0.12121 | -0.0044633 | -2.2102
2006-06-03 | 11:42 | 0 | 21.79 | 0 | 0 | 0 | 57.065 | 43.346 | 28.729 | 28.775 | 28.246 | 25.33 | 21.839 | 0 | 0 | 59.351 | 56.795 | 42.805 | 24.391 | 0 | 0 | 58.073 | 33.122 | [5 empty] | 0 | 28.29 | 78 | 0.23688 | 0.14996 | 0.19181 | 0.12121 | 0.028753 | 12.1379
2006-06-03 | 11:43 | 0 | 21.821 | 0 | 0 | 0 | 56.478 | 43.652 | 28.802 | 28.947 | 28.224 | 25.502 | 21.888 | 0 | 0 | 59.488 | 56.909 | 42.97 | 24.563 | 0 | 0 | 58.21 | 33.263 | [5 empty] | 0 | 27.531 | 79 | 0.22261 | 0.1364 | 0.19123 | 0.12121 | 0.015189 | 6.8232
2006-06-03 | 11:44 | 0 | 21.912 | 0 | 0 | 0 | 55.895 | 43.559 | 28.922 | 29.092 | 28.368 | 25.477 | 21.961 | 0 | 0 | 59.42 | 56.887 | 42.97 | 24.538 | 0 | 0 | 58.121 | 33.242 | [5 empty] | 0 | 26.803 | 80 | 0.20136 | 0.1162 | 0.19037 | 0.12121 | -0.0050169 | -2.4916
2006-06-03 | 11:45 | 0 | 21.92 | 0 | 0 | 0 | 55.19 | 43.494 | 28.859 | 28.954 | 27.991 | 25.509 | 22.618 | 0 | 0 | 59.429 | 56.871 | 42.977 | 24.521 | 0 | 0 | 58.128 | 33.273 | [5 empty] | 0 | 26.236 | 81 | 0.010038 | -0.065662 | 0.18262 | 0.12121 | -0.18687 | -1861.5967
2006-06-03 | 11:46 | 0 | 21.969 | 0 | 0 | 0 | 54.481 | 43.307 | 28.785 | 28.883 | 27.821 | 25.46 | 22.714 | 1 | 0 | 59.406 | 56.827 | 43.095 | 24.546 | 0 | 0 | 58.082 | 33.273 | [5 empty] | 0 | 25.598 | 82 | -0.017917 | -0.092235 | 0.18149 | 0.12121 | -0.21345 | 1191.325
2006-06-03 | 11:47 | 0 | 22 | 0 | 0 | 0 | 53.869 | 43.245 | 28.891 | 28.915 | 28.287 | 25.445 | 22.336 | 0 | 0 | 59.436 | 56.834 | 42.985 | 24.577 | 0 | 0 | 58.046 | 33.256 | [5 empty] | 0 | 24.954 | 83 | 0.092157 | 0.012395 | 0.18595 | 0.12121 | -0.10882 | -118.078
2006-06-03 | 11:48 | 0 | 22.032 | 0 | 0 | 0 | 53.279 | 43.135 | 28.922 | 28.922 | 28.199 | 25.548 | 21.912 | 0 | 0 | 59.442 | 56.841 | 43.063 | 24.609 | 0 | 0 | 57.984 | 33.287 | [5 empty] | 0 | 24.357 | 84 | 0.21563 | 0.12976 | 0.19095 | 0.12121 | 0.0085463 | 3.9635
2006-06-03 | 11:49 | 0 | 21.959 | 0 | 0 | 0 | 52.707 | 42.922 | 28.802 | 28.994 | 28.368 | 25.502 | 22.344 | 0 | 0 | 59.397 | 56.841 | 43.228 | 24.609 | 0 | 0 | 57.941 | 33.239 | [5 empty] | 0 | 23.713 | 85 | 0.089827 | 0.010181 | 0.18585 | 0.12121 | -0.11103 | -123.6055
2006-06-03 | 11:50 | 0 | 22.015 | 0 | 0 | 0 | 52.186 | 42.908 | 28.93 | 28.954 | 28.545 | 25.534 | 22.28 | 0 | 0 | 59.404 | 56.848 | 43.047 | 24.617 | 0 | 0 | 58.014 | 33.271 | [5 empty] | 0 | 23.232 | 86 | 0.10846 | 0.027896 | 0.18661 | 0.12121 | -0.093316 | -86.0342
2006-06-03 | 11:51 | 0 | 22.04 | 0 | 0 | 0 | 51.612 | 42.767 | 28.979 | 28.785 | 28.496 | 25.534 | 21.944 | 0 | 0 | 59.404 | 56.782 | 43.047 | 24.57 | 0 | 0 | 58.037 | 33.247 | [5 empty] | 0 | 22.827 | 87 | 0.20631 | 0.1209 | 0.19057 | 0.12121 | -0.00031132 | -0.1509
2006-06-03 | 11:52 | 0 | 22.069 | 0 | 0 | 0 | 51.136 | 42.583 | 28.864 | 28.79 | 28.476 | 25.683 | 22.334 | 0 | 0 | 59.431 | 56.832 | 43.123 | 24.6 | 0 | 0 | 57.929 | 33.23 | [5 empty] | 0 | 22.346 | 88 | 0.092739 | 0.012949 | 0.18597 | 0.12121 | -0.10826 | -116.7395
2006-06-03 | 11:53 | 0 | 22.02 | 0 | 0 | 0 | 50.564 | 42.418 | 28.839 | 28.694 | 27.586 | 25.539 | 22.814 | 0 | 0 | 59.365 | 56.786 | 43.217 | 24.622 | 0 | 0 | 57.952 | 33.275 | [5 empty] | 0 | 21.87 | 89 | -0.047037 | -0.11992 | 0.18031 | 0.12121 | -0.24113 | 512.6355
2006-06-03 | 11:54 | 0 | 22.054 | 0 | 0 | 0 | 50.046 | 42.334 | 29.018 | 28.68 | 27.571 | 25.644 | 22.827 | 0 | 0 | 59.42 | 56.818 | 43.322 | 24.609 | 0 | 0 | 57.961 | 33.287 | [5 empty] | 0 | 21.366 | 90 | -0.050822 | -0.12351 | 0.18015 | 0.12121 | -0.24473 | 481.5312
2006-06-03 | 11:55 | 0 | 22.084 | 0 | 0 | 0 | 49.591 | 42.245 | 28.927 | 28.734 | 28.42 | 25.504 | 22.302 | 0 | 0 | 59.424 | 56.757 | 43.162 | 24.639 | 0 | 0 | 57.9 | 33.268 | [5 empty] | 0 | 20.857 | 91 | 0.10206 | 0.021806 | 0.18635 | 0.12121 | -0.099406 | -97.4016
2006-06-03 | 11:56 | 0 | 22.059 | 0 | 0 | 0 | 48.653 | 42.176 | 28.949 | 28.854 | 28.709 | 25.602 | 22.349 | 0 | 0 | 59.424 | 56.779 | 43.327 | 24.614 | 0 | 0 | 57.9 | 33.268 | [5 empty] | 0 | 19.799 | 92 | 0.088371 | 0.0087968 | 0.18579 | 0.12121 | -0.11242 | -127.2081
2006-06-03 | 11:57 | 0 | 22.116 | 0 | 1 | 0 | 41.336 | 41.595 | 28.452 | 28.861 | 31.127 | 25.514 | 22.165 | 0 | 0 | 59.454 | 56.809 | 43.382 | 24.695 | 0 | 0 | 57.854 | 33.244 | [5 empty] | 0 | 12.475 | 93 | 0.14195 | 0.059728 | 0.18797 | 0.12121 | -0.061484 | -43.3133
2006-06-03 | 11:58 | 0 | 22.091 | 0 | 1 | 0 | 41.595 | 39.949 | 28.381 | 28.67 | 29.945 | 25.49 | 22.214 | 0 | 0 | 59.408 | 56.786 | 43.334 | 24.671 | 0 | 0 | 57.929 | 33.275 | [5 empty] | 0 | 12.925 | 94 | 0.12768 | 0.046165 | 0.18739 | 0.12121 | -0.075047 | -58.7762
2006-06-03 | 11:59 | 0 | 22.103 | 1 | 0 | 0 | 55.755 | 40.289 | 28.15 | 28.56 | 28.03 | 25.426 | 22.175 | 0 | 0 | 59.397 | 56.75 | 43.202 | 24.68 | 0 | 0 | 58.005 | 33.333 | [5 empty] | 0 | 27.195 | 95 | 0.13904 | 0.05696 | 0.18785 | 0.12121 | -0.064252 | -46.2112
2006-06-03 | 12:00 | 0 | 22.079 | 0 | 0 | 0 | 56.391 | 40.947 | 28.052 | 28.584 | 27.596 | 25.426 | 22.464 | 0 | 0 | 59.351 | 56.75 | 43.226 | 24.68 | 0 | 0 | 58.005 | 33.309 | [5 empty] | 0 | 27.807 | 96 | 0.054883 | -0.023035 | 0.18444 | 0.12121 | -0.14425 | -262.826
2006-06-03 | 12:01 | 0 | 22.108 | 0 | 0 | 0 | 55.484 | 41.047 | 28.01 | 28.515 | 27.841 | 25.6 | 22.398 | 0 | 0 | 59.445 | 56.754 | 43.255 | 24.71 | 0 | 0 | 57.943 | 33.361 | [5 empty] | 0 | 26.969 | 97 | 0.074102 | -0.0047664 | 0.18522 | 0.12121 | -0.12598 | -170.006
2006-06-03 | 12:02 | 0 | 22.187 | 0 | 0 | 0 | 54.805 | 40.982 | 28.042 | 28.547 | 27.777 | 25.681 | 22.501 | 0 | 0 | 59.385 | 56.763 | 43.24 | 24.717 | 0 | 0 | 57.996 | 33.393 | [5 empty] | 0 | 26.258 | 98 | 0.044109 | -0.033277 | 0.184 | 0.12121 | -0.15449 | -350.2451
2006-06-03 | 12:03 | 0 | 22.14 | 0 | 0 | 0 | 54.184 | 40.865 | 28.018 | 28.452 | 27.606 | 25.512 | 22.307 | 0 | 0 | 59.285 | 56.686 | 43.209 | 24.644 | 0 | 0 | 57.872 | 33.342 | [5 empty] | 0 | 25.732 | 99 | 0.1006 | 0.020422 | 0.18629 | 0.12121 | -0.10079 | -100.187
2006-06-03 | 12:04 | 0 | 21.978 | 0 | 0 | 0 | 53.402 | 40.537 | 27.853 | 28.312 | 26.603 | 25.396 | 22.074 | 0 | 0 | 59.091 | 56.512 | 43.075 | 24.506 | 0 | 0 | 57.701 | 33.161 | [5 empty] | 0 | 25.09 | 100 | 0.16845 | 0.084917 | 0.18904 | 0.12121 | -0.036295 | -21.5465
2006-06-03 | 12:05 | 0 | 21.961 | 0 | 0 | 0 | 52.861 | 40.451 | 27.839 | 28.248 | 26.032 | 25.428 | 22.057 | 0 | 0 | 59.121 | 56.496 | 43.272 | 24.514 | 0 | 0 | 57.751 | 33.168 | [5 empty] | 0 | 24.613 | 101 | 0.1734 | 0.089622 | 0.18924 | 0.12121 | -0.03159 | -18.2177
2006-06-03 | 12:06 | 0 | 21.937 | 0 | 0 | 0 | 52.357 | 40.358 | 27.885 | 28.368 | 25.718 | 25.477 | 22.177 | 1 | 0 | 59.121 | 56.519 | 43.176 | 24.514 | 0 | 0 | 57.708 | 33.192 | [5 empty] | 0 | 23.989 | 102 | 0.13846 | 0.056406 | 0.18782 | 0.12121 | -0.064806 | -46.8055
2006-06-03 | 12:07 | 0 | 21.937 | 0 | 0 | 0 | 51.829 | 40.31 | 28.03 | 28.224 | 25.911 | 25.622 | 22.01 | 0 | 0 | 59.098 | 56.496 | 43.13 | 24.443 | 0 | 0 | 57.797 | 33.168 | [5 empty] | 0 | 23.605 | 103 | 0.18709 | 0.10263 | 0.18979 | 0.12121 | -0.01858 | -9.9312
2006-06-03 | 12:08 | 0 | 21.969 | 0 | 0 | 0 | 51.446 | 40.224 | 27.942 | 28.255 | 26.257 | 25.558 | 22.354 | 0 | 0 | 59.171 | 56.483 | 43.303 | 24.499 | 0 | 0 | 57.761 | 33.175 | [5 empty] | 0 | 23.191 | 104 | 0.086915 | 0.0074128 | 0.18573 | 0.12121 | -0.1138 | -130.9314
2006-06-03 | 12:09 | 0 | 21.993 | 0 | 0 | 0 | 50.919 | 40.131 | 28.086 | 28.28 | 26.159 | 25.509 | 22.741 | 0 | 0 | 59.15 | 56.483 | 43.162 | 24.499 | 0 | 0 | 57.738 | 33.175 | [5 empty] | 0 | 22.639 | 105 | -0.025779 | -0.099709 | 0.18117 | 0.12121 | -0.22092 | 856.9735
2006-06-03 | 12:10 | 0 | 22.025 | 0 | 0 | 0 | 50.49 | 40.045 | 28.167 | 28.192 | 26.409 | 25.517 | 22.795 | 0 | 0 | 59.157 | 56.49 | 43.193 | 24.506 | 0 | 0 | 57.722 | 33.184 | [5 empty] | 0 | 22.298 | 106 | -0.041504 | -0.11466 | 0.18053 | 0.12121 | -0.23587 | 568.3021
2006-06-03 | 12:11 | 0 | 22 | 0 | 0 | 0 | 50.102 | 39.949 | 28.143 | 28.263 | 26.794 | 25.661 | 22.94 | 0 | 0 | 59.045 | 56.444 | 43.217 | 24.506 | 0 | 0 | 57.633 | 33.206 | [5 empty] | 0 | 21.839 | 107 | -0.083728 | -0.15479 | 0.17882 | 0.12121 | -0.276 | 329.6438
2006-06-03 | 12:12 | 0 | 21.961 | 0 | 0 | 0 | 49.605 | 39.839 | 28.079 | 28.199 | 26.73 | 25.598 | 22.947 | 0 | 0 | 59.118 | 56.496 | 43.317 | 24.538 | 0 | 0 | 57.594 | 33.261 | [5 empty] | 0 | 21.406 | 108 | -0.085766 | -0.15673 | 0.17874 | 0.12121 | -0.27794 | 324.0683
2006-06-03 | 12:13 | 0 | 21.986 | 0 | 0 | 0 | 49.122 | 39.722 | 28.175 | 28.175 | 26.922 | 25.573 | 22.851 | 0 | 0 | 59.096 | 56.451 | 43.248 | 24.514 | 0 | 0 | 57.573 | 33.285 | [5 empty] | 0 | 20.947 | 109 | -0.057811 | -0.13016 | 0.17987 | 0.12121 | -0.25137 | 434.8101
2006-06-03 | 12:14 | 0 | 21.986 | 0 | 0 | 0 | 46.944 | 40.004 | 27.981 | 28.199 | 26.897 | 25.524 | 22.996 | 0 | 0 | 59.029 | 56.43 | 43.341 | 24.489 | 0 | 0 | 57.594 | 33.216 | [5 empty] | 0 | 18.745 | 110 | -0.10004 | -0.17029 | 0.17816 | 0.12121 | -0.2915 | 291.4023
2006-06-03 | 12:15 | 0 | 22.008 | 0 | 1 | 0 | 42.824 | 41.554 | 27.765 | 28.344 | 27.62 | 25.502 | 22.611 | 0 | 0 | 59.052 | 56.407 | 43.317 | 24.465 | 0 | 0 | 57.594 | 33.237 | [5 empty] | 0 | 14.48 | 111 | 0.012077 | -0.063725 | 0.1827 | 0.12121 | -0.18494 | -1531.3404
2006-06-03 | 12:16 | 0 | 21.92 | 0 | 0 | 0 | 41.14 | 42.104 | 27.557 | 28.206 | 30.833 | 25.725 | 22.498 | 0 | 0 | 59.036 | 56.414 | 43.255 | 24.497 | 0 | 0 | 57.535 | 33.268 | [5 empty] | 0 | 12.934 | 112 | 0.044982 | -0.032446 | 0.18404 | 0.12121 | -0.15366 | -341.597
2006-06-03 | 12:17 | 0 | 21.969 | 0 | 1 | 0 | 44.078 | 40.693 | 27.483 | 27.966 | 28.542 | 25.509 | 22.304 | 0 | 0 | 59.013 | 56.414 | 43.3 | 24.472 | 0 | 0 | 57.535 | 33.247 | [5 empty] | 0 | 16.112 | 113 | 0.10148 | 0.021253 | 0.18632 | 0.12121 | -0.099959 | -98.5062
2006-06-03 | 12:18 | 0 | 22.047 | 0 | 0 | 0 | 54.499 | 39.523 | 27.248 | 27.875 | 28.959 | 25.708 | 22.263 | 0 | 0 | 59.02 | 56.419 | 43.425 | 24.501 | 0 | 0 | 57.585 | 33.251 | [5 empty] | 0 | 26.624 | 114 | 0.11341 | 0.032602 | 0.18681 | 0.12121 | -0.088611 | -78.1299
2006-06-03 | 12:19 | 0 | 22.022 | 0 | 0 | 0 | 53.995 | 39.289 | 27.248 | 27.947 | 27.875 | 25.514 | 22.503 | 0 | 0 | 59.02 | 56.396 | 43.353 | 24.526 | 0 | 0 | 57.608 | 33.251 | [5 empty] | 0 | 26.048 | 115 | 0.043526 | -0.03383 | 0.18398 | 0.12121 | -0.15504 | -356.2034
2006-06-03 | 12:20 | 0 | 22.022 | 0 | 0 | 0 | 53.192 | 39.219 | 27.272 | 27.947 | 28.162 | 25.683 | 22.648 | 0 | 0 | 58.997 | 56.353 | 43.284 | 24.479 | 0 | 0 | 57.539 | 33.275 | [5 empty] | 0 | 25.245 | 116 | 0.0013024 | -0.073966 | 0.18227 | 0.12121 | -0.19518 | -14986.0658
2006-06-03 | 12:21 | 0 | 22.054 | 0 | 0 | 0 | 52.651 | 39.109 | 27.159 | 27.883 | 27.978 | 25.595 | 22.51 | 0 | 0 | 59.027 | 56.359 | 43.291 | 24.533 | 0 | 0 | 57.592 | 33.328 | [5 empty] | 0 | 24.768 | 117 | 0.041488 | -0.035768 | 0.18389 | 0.12121 | -0.15698 | -378.3748
2006-06-03 | 12:22 | 0 | 22.054 | 0 | 0 | 0 | 52.009 | 39.038 | 27.159 | 27.954 | 28.219 | 25.521 | 22.824 | 0 | 0 | 59.027 | 56.359 | 43.291 | 24.533 | 0 | 0 | 57.503 | 33.328 | [5 empty] | 0 | 24.055 | 118 | -0.049949 | -0.12268 | 0.18019 | 0.12121 | -0.2439 | 488.2907
2006-06-03 | 12:23 | 0 | 22.089 | 0 | 0 | 0 | 51.666 | 39.155 | 27.395 | 28.143 | 28.045 | 25.806 | 23.325 | 0 | 0 | 59.143 | 56.519 | 43.477 | 24.698 | 0 | 0 | 57.662 | 33.491 | [5 empty] | 0 | 23.523 | 119 | -0.19584 | -0.26136 | 0.17428 | 0.12121 | -0.38257 | 195.3493
2006-06-03 | 12:24 | 0 | 22.187 | 0 | 0 | 0 | 51.157 | 39.031 | 27.486 | 27.873 | 27.873 | 25.583 | 23.366 | 0 | 0 | 59.07 | 56.426 | 43.449 | 24.644 | 0 | 0 | 57.612 | 33.438 | [5 empty] | 0 | 23.284 | 120 | -0.20778 | -0.27271 | 0.17379 | 0.12121 | -0.39392 | 189.5863
2006-06-03 | 12:25 | 0 | 22.143 | 0 | 0 | 0 | 50.704 | 38.942 | 27.419 | 27.924 | 28.312 | 25.637 | 23.325 | 0 | 0 | 59.121 | 56.453 | 43.525 | 24.698 | 0 | 0 | 57.619 | 33.467 | [5 empty] | 0 | 22.78 | 121 | -0.19584 | -0.26136 | 0.17428 | 0.12121 | -0.38257 | 195.3493
2006-06-03 | 12:26 | 0 | 22.192 | 0 | 0 | 0 | 50.268 | 38.825 | 27.468 | 27.949 | 28.118 | 25.588 | 22.915 | 0 | 0 | 59.121 | 56.43 | 43.501 | 24.649 | 0 | 0 | 57.573 | 33.419 | [5 empty] | 0 | 22.319 | 122 | -0.076448 | -0.14787 | 0.17912 | 0.12121 | -0.26908 | 351.9832
2006-06-03 | 12:27 | 0 | 22.143 | 0 | 0 | 0 | 49.808 | 38.777 | 27.468 | 28.023 | 28.023 | 25.588 | 22.697 | 0 | 0 | 59.052 | 56.43 | 43.525 | 24.649 | 0 | 0 | 57.551 | 33.467 | [5 empty] | 0 | 21.785 | 123 | -0.012966 | -0.08753 | 0.18169 | 0.12121 | -0.20874 | 1609.8664
2006-06-03 | 12:28 | 0 | 22.216 | 0 | 0 | 0 | 49.374 | 38.614 | 27.684 | 27.924 | 27.275 | 25.708 | 22.65 | 0 | 0 | 59.032 | 56.385 | 43.456 | 24.649 | 0 | 0 | 57.528 | 33.443 | [5 empty] | 0 | 21.45 | 124 | 0.00072 | -0.07452 | 0.18224 | 0.12121 | -0.19573 | -27185.0168
2006-06-03 | 12:29 | 0 | 22.246 | 0 | 0 | 0 | 48.965 | 38.526 | 27.763 | 28.052 | 26.944 | 25.571 | 22.437 | 0 | 0 | 59.059 | 56.412 | 43.554 | 24.678 | 0 | 0 | 57.555 | 33.448 | [5 empty] | 0 | 20.913 | 125 | 0.062746 | -0.015562 | 0.18476 | 0.12121 | -0.13677 | -217.9814
2006-06-03 | 12:30 | 0 | 22.221 | 0 | 0 | 0 | 48.599 | 38.454 | 27.809 | 27.932 | 26.75 | 25.521 | 22.559 | 0 | 0 | 59.036 | 56.435 | 43.626 | 24.653 | 0 | 0 | 57.601 | 33.448 | [5 empty] | 0 | 20.667 | 126 | 0.027219 | -0.049331 | 0.18332 | 0.12121 | -0.17054 | -626.5552
2006-06-03 | 12:31 | 0 | 22.231 | 0 | 0 | 0 | 48.172 | 38.464 | 27.714 | 27.883 | 26.799 | 25.546 | 22.655 | 1 | 0 | 59.059 | 56.389 | 43.53 | 24.678 | 0 | 0 | 57.578 | 33.448 | [5 empty] | 0 | 20.289 | 127 | -0.000736 | -0.075904 | 0.18218 | 0.12121 | -0.19712 | 26782.0817
2006-06-03 | 12:32 | 0 | 22.231 | 0 | 0 | 0 | 47.759 | 38.322 | 27.797 | 27.942 | 26.953 | 25.605 | 22.954 | 0 | 0 | 59.068 | 56.378 | 43.704 | 24.688 | 0 | 0 | 57.564 | 33.457 | [5 empty] | 0 | 19.817 | 128 | -0.087805 | -0.15867 | 0.17865 | 0.12121 | -0.27988 | 318.7517
2006-06-03 | 12:33 | 0 | 22.28 | 0 | 0 | 0 | 45.03 | 38.698 | 27.557 | 27.966 | 26.88 | 25.627 | 23.025 | 0 | 0 | 59.091 | 56.378 | 43.587 | 24.688 | 0 | 0 | 57.587 | 33.505 | [5 empty] | 0 | 17.064 | 129 | -0.10848 | -0.17832 | 0.17782 | 0.12121 | -0.29953 | 276.1174
2006-06-03 | 12:34 | 0 | 22.231 | 0 | 0 | 0 | 43.047 | 39.286 | 27.387 | 27.893 | 27.314 | 25.651 | 22.954 | 0 | 0 | 59.023 | 56.378 | 43.587 | 24.712 | 0 | 0 | 57.633 | 33.529 | [5 empty] | 0 | 15.154 | 130 | -0.087805 | -0.15867 | 0.17865 | 0.12121 | -0.27988 | 318.7517
2006-06-03 | 12:35 | 0 | 22.263 | 0 | 0 | 0 | 42.796 | 39.6 | 27.299 | 27.973 | 27.853 | 25.492 | 22.937 | 0 | 0 | 59.075 | 56.362 | 43.736 | 24.744 | 0 | 0 | 57.662 | 33.584 | [5 empty] | 0 | 14.823 | 131 | -0.082854 | -0.15396 | 0.17886 | 0.12121 | -0.27517 | 332.1172
2006-06-03 | 12:36 | 0 | 22.255 | 0 | 0 | 0 | 42.719 | 39.499 | 27.098 | 27.844 | 27.917 | 25.651 | 22.689 | 0 | 0 | 59 | 56.355 | 43.635 | 24.712 | 0 | 0 | 57.61 | 33.529 | [5 empty] | 0 | 14.875 | 132 | -0.010637 | -0.085315 | 0.18178 | 0.12121 | -0.20653 | 1941.6302
2006-06-03 | 12:37 | 0 | 22.255 | 0 | 1 | 0 | 40.767 | 39.734 | 27.194 | 27.942 | 31.048 | 25.651 | 22.834 | 0 | 0 | 58.977 | 56.355 | 43.563 | 24.688 | 0 | 0 | 57.544 | 33.505 | [5 empty] | 0 | 12.825 | 133 | -0.052861 | -0.12545 | 0.18007 | 0.12121 | -0.24666 | 466.6281
2006-06-03 | 12:38 | 0 | 22.255 | 0 | 0 | 0 | 44.755 | 39.758 | 27.169 | 27.844 | 29.146 | 25.485 | 22.4 | 0 | 0 | 58.977 | 56.332 | 43.752 | 24.712 | 0 | 0 | 57.498 | 33.481 | [5 empty] | 0 | 16.911 | 134 | 0.07352 | -0.00532 | 0.18519 | 0.12121 | -0.12653 | -172.1057
2006-06-03 | 12:39 | 0 | 22.287 | 0 | 0 | 0 | 51.596 | 39.411 | 27.105 | 27.66 | 28.479 | 25.443 | 22.697 | 0 | 0 | 59.007 | 56.339 | 43.666 | 24.695 | 0 | 0 | 57.551 | 33.56 | [5 empty] | 0 | 23.936 | 135 | -0.012966 | -0.08753 | 0.18169 | 0.12121 | -0.20874 | 1609.8664
2006-06-03 | 12:40 | 0 | 22.287 | 0 | 0 | 0 | 50.772 | 39.176 | 27.13 | 27.66 | 27.949 | 25.443 | 22.528 | 0 | 0 | 58.986 | 56.316 | 43.594 | 24.72 | 0 | 0 | 57.617 | 33.56 | [5 empty] | 0 | 23.112 | 136 | 0.036246 | -0.04075 | 0.18368 | 0.12121 | -0.16196 | -446.8375
2006-06-03 | 12:41 | 0 | 22.287 | 0 | 0 | 0 | 50.06 | 39.059 | 27.081 | 27.635 | 27.201 | 25.539 | 22.456 | 0 | 0 | 58.986 | 56.316 | 43.736 | 24.695 | 0 | 0 | 57.551 | 33.584 | [5 empty] | 0 | 22.425 | 137 | 0.057213 | -0.020821 | 0.18453 | 0.12121 | -0.14203 | -248.2537
2006-06-03 | 12:42 | 0 | 22.263 | 0 | 0 | 0 | 49.509 | 38.942 | 27.177 | 27.709 | 26.671 | 25.588 | 22.432 | 0 | 0 | 59.029 | 56.296 | 43.76 | 24.72 | 0 | 0 | 57.505 | 33.584 | [5 empty] | 0 | 21.8 | 138 | 0.064202 | -0.014178 | 0.18481 | 0.12121 | -0.13539 | -210.8822
2006-06-03 | 12:43 | 0 | 22.287 | 0 | 0 | 0 | 48.961 | 38.849 | 27.13 | 27.589 | 26.431 | 25.539 | 22.721 | 0 | 0 | 58.979 | 56.312 | 43.661 | 24.744 | 0 | 0 | 57.523 | 33.582 | [5 empty] | 0 | 21.372 | 139 | -0.019955 | -0.094173 | 0.1814 | 0.12121 | -0.21538 | 1079.3423
2006-06-03 | 12:44 | 0 | 22.255 | 0 | 0 | 0 | 48.466 | 38.696 | 27.145 | 27.554 | 26.157 | 25.458 | 22.52 | 0 | 0 | 58.95 | 56.193 | 43.748 | 24.688 | 0 | 0 | 57.448 | 33.527 | [5 empty] | 0 | 20.912 | 140 | 0.038576 | -0.038536 | 0.18378 | 0.12121 | -0.15975 | -414.1127
2006-06-03 | 12:45 | 0 | 22.28 | 0 | 0 | 0 | 48.032 | 38.65 | 27.216 | 27.625 | 26.301 | 25.411 | 22.736 | 0 | 0 | 58.904 | 56.216 | 43.726 | 24.688 | 0 | 0 | 57.402 | 33.574 | [5 empty] | 0 | 20.407 | 141 | -0.024323 | -0.098325 | 0.18123 | 0.12121 | -0.21954 | 902.5824
2006-06-03 | 12:46 | 0 | 22.302 | 0 | 0 | 0 | 47.663 | 38.555 | 27.24 | 27.53 | 26.397 | 25.387 | 22.665 | 0 | 0 | 58.927 | 56.17 | 43.585 | 24.663 | 0 | 0 | 57.402 | 33.527 | [5 empty] | 0 | 20.133 | 142 | -0.003648 | -0.078672 | 0.18207 | 0.12121 | -0.19988 | 5479.2796
2006-06-03 | 12:47 | 0 | 22.28 | 0 | 0 | 0 | 47.252 | 38.461 | 27.314 | 27.53 | 26.519 | 25.387 | 22.471 | 0 | 0 | 58.883 | 56.193 | 43.585 | 24.688 | 0 | 0 | 57.402 | 33.55 | [5 empty] | 0 | 19.722 | 143 | 0.052845 | -0.024973 | 0.18435 | 0.12121 | -0.14618 | -276.6307
2006-06-03 | 12:48 | 0 | 22.255 | 0 | 0 | 0 | 46.907 | 38.344 | 27.314 | 27.554 | 26.061 | 25.387 | 22.785 | 0 | 0 | 58.861 | 56.193 | 43.63 | 24.663 | 0 | 0 | 57.402 | 33.598 | [5 empty] | 0 | 19.353 | 144 | -0.038592 | -0.11189 | 0.18065 | 0.12121 | -0.2331 | 604.0115
2006-06-03 | 12:49 | 0 | 22.255 | 0 | 0 | 0 | 46.564 | 38.296 | 27.483 | 27.505 | 25.965 | 25.362 | 22.905 | 0 | 0 | 58.883 | 56.17 | 43.702 | 24.663 | 0 | 0 | 57.336 | 33.598 | [5 empty] | 0 | 19.059 | 145 | -0.073536 | -0.1451 | 0.17923 | 0.12121 | -0.26632 | 362.1575
2006-06-03 | 12:50 | 0 | 22.302 | 0 | 0 | 0 | 46.242 | 38.203 | 27.53 | 27.625 | 25.747 | 25.362 | 22.545 | 0 | 0 | 58.883 | 56.103 | 43.795 | 24.663 | 0 | 0 | 57.359 | 33.598 | [5 empty] | 0 | 18.617 | 146 | 0.031296 | -0.045456 | 0.18348 | 0.12121 | -0.16667 | -532.5541
2006-06-03 | 12:51 | 0 | 22.309 | 0 | 0 | 0 | 45.859 | 38.138 | 27.633 | 27.633 | 25.752 | 25.392 | 22.454 | 0 | 0 | 58.911 | 56.152 | 43.683 | 24.717 | 0 | 0 | 57.341 | 33.603 | [5 empty] | 0 | 18.226 | 147 | 0.057795 | -0.020267 | 0.18455 | 0.12121 | -0.14148 | -244.7942
2006-06-03 | 12:52 | 0 | 22.331 | 0 | 0 | 0 | 45.537 | 38.043 | 27.655 | 27.608 | 25.487 | 25.392 | 22.599 | 0 | 0 | 58.842 | 56.131 | 43.755 | 24.693 | 0 | 0 | 57.275 | 33.579 | [5 empty] | 0 | 17.929 | 148 | 0.015571 | -0.060403 | 0.18284 | 0.12121 | -0.18162 | -1166.354
2006-06-03 | 12:53 | 0 | 22.285 | 0 | 0 | 0 | 45.194 | 37.997 | 27.559 | 27.559 | 25.151 | 25.441 | 22.719 | 0 | 0 | 58.819 | 56.152 | 43.707 | 24.742 | 0 | 0 | 57.275 | 33.579 | [5 empty] | 0 | 17.635 | 149 | -0.019373 | -0.093619 | 0.18143 | 0.12121 | -0.21483 | 1108.9327
2006-06-03 | 12:54 | 0 | 22.331 | 0 | 1 | 0 | 43.355 | 38.208 | 27.27 | 27.655 | 25.102 | 25.367 | 22.91 | 0 | 0 | 58.888 | 56.084 | 43.776 | 24.693 | 0 | 0 | 57.364 | 33.579 | [5 empty] | 0 | 15.7 | 150 | -0.074992 | -0.14649 | 0.17917 | 0.12121 | -0.2677 | 356.9716
2006-06-03 | 12:55 | 0 | 22.285 | 0 | 0 | 0 | 43.449 | 38.043 | 27.054 | 27.513 | 25.342 | 25.367 | 22.765 | 1 | 0 | 58.842 | 56.131 | 43.824 | 24.717 | 0 | 0 | 57.364 | 33.603 | [5 empty] | 0 | 15.936 | 151 | -0.032768 | -0.10635 | 0.18089 | 0.12121 | -0.22756 | 694.4706
2006-06-03 | 12:56 | 0 | 22.285 | 0 | 0 | 0 | 43.214 | 38.021 | 26.885 | 27.704 | 25.031 | 25.32 | 22.91 | 0 | 0 | 58.819 | 56.084 | 43.731 | 24.717 | 0 | 0 | 57.386 | 33.627 | [5 empty] | 0 | 15.51 | 152 | -0.074992 | -0.14649 | 0.17917 | 0.12121 | -0.2677 | 356.9716
2006-06-03 | 12:57 | 0 | 22.309 | 0 | 0 | 0 | 43.001 | 37.949 | 27.054 | 27.535 | 24.766 | 25.512 | 22.91 | 0 | 0 | 58.799 | 56.084 | 43.755 | 24.693 | 0 | 0 | 57.341 | 33.649 | [5 empty] | 0 | 15.466 | 153 | -0.074992 | -0.14649 | 0.17917 | 0.12121 | -0.2677 | 356.9716
2006-06-03 | 12:58 | 0 | 22.331 | 0 | 0 | 0 | 42.743 | 37.808 | 26.934 | 27.513 | 25.176 | 25.392 | 22.719 | 0 | 0 | 58.799 | 56.084 | 43.776 | 24.717 | 0 | 0 | 57.386 | 33.627 | [5 empty] | 0 | 15.23 | 154 | -0.019373 | -0.093619 | 0.18143 | 0.12121 | -0.21483 | 1108.9327
2006-06-03 | 12:59 | 0 | 22.285 | 0 | 0 | 0 | 42.437 | 37.832 | 26.934 | 27.513 | 24.886 | 25.487 | 22.91 | 0 | 0 | 58.842 | 56.061 | 43.8 | 24.742 | 0 | 0 | 57.364 | 33.627 | [5 empty] | 0 | 14.924 | 155 | -0.074992 | -0.14649 | 0.17917 | 0.12121 | -0.2677 | 356.9716
2006-06-03 | 13:00 | 0 | 22.317 | 0 | 0 | 0 | 42.209 | 37.698 | 27.061 | 27.471 | 24.604 | 25.472 | 23.136 | 0 | 0 | 58.849 | 56.091 | 43.738 | 24.725 | 0 | 0 | 57.37 | 33.603 | [5 empty] | 0 | 14.738 | 156 | -0.1408 | -0.20904 | 0.17651 | 0.12121 | -0.33026 | 234.5521
2006-06-03 | 13:01 | 0 | 22.356 | 0 | 0 | 0 | 41.944 | 37.622 | 27.079 | 27.414 | 24.622 | 25.32 | 23.344 | 0 | 0 | 58.776 | 56.014 | 43.731 | 24.742 | 0 | 0 | 57.318 | 33.579 | [5 empty] | 0 | 14.53 | 157 | -0.20137 | -0.26662 | 0.17405 | 0.12121 | -0.38783 | 192.5937
2006-06-03 | 13:02 | 0 | 22.388 | 0 | 0 | 0 | 41.717 | 37.533 | 27.11 | 27.446 | 24.989 | 25.352 | 23.111 | 0 | 0 | 58.849 | 56.044 | 43.996 | 24.749 | 0 | 0 | 57.318 | 33.603 | [5 empty] | 0 | 14.271 | 158 | -0.13352 | -0.20212 | 0.1768 | 0.12121 | -0.32334 | 242.1579
2006-06-03 | 13:03 | 0 | 22.309 | 0 | 0 | 0 | 41.403 | 37.586 | 27.4 | 27.642 | 25.161 | 25.306 | 23.16 | 0 | 0 | 58.902 | 56.075 | 44.025 | 24.823 | 0 | 0 | 57.4 | 33.706 | [5 empty] | 0 | 13.761 | 159 | -0.14779 | -0.21569 | 0.17622 | 0.12121 | -0.3369 | 227.9556
2006-06-03 | 13:04 | 0 | 22.461 | 0 | 0 | 0 | 41.226 | 37.49 | 27.304 | 27.593 | 24.896 | 25.472 | 23.089 | 0 | 0 | 58.856 | 56.098 | 43.884 | 24.823 | 0 | 0 | 57.354 | 33.73 | [5 empty] | 0 | 13.633 | 160 | -0.12712 | -0.19604 | 0.17706 | 0.12121 | -0.31725 | 249.5715
2006-06-03 | 13:05 | 0 | 22.437 | 0 | 0 | 0 | 40.992 | 37.397 | 27.4 | 27.4 | 24.992 | 25.377 | 23.16 | 0 | 0 | 58.879 | 56.075 | 43.977 | 24.823 | 0 | 0 | 57.332 | 33.706 | [5 empty] | 0 | 13.592 | 161 | -0.14779 | -0.21569 | 0.17622 | 0.12121 | -0.3369 | 227.9556
2006-06-03 | 13:06 | 0 | 22.461 | 0 | 0 | 0 | 40.734 | 37.349 | 27.449 | 27.473 | 25.186 | 25.497 | 23.089 | 0 | 0 | 58.833 | 56.028 | 44.07 | 24.798 | 0 | 0 | 57.377 | 33.778 | [5 empty] | 0 | 13.261 | 162 | -0.12712 | -0.19604 | 0.17706 | 0.12121 | -0.31725 | 249.5715
2006-06-03 | 13:07 | 0 | 22.461 | 0 | 0 | 0 | 40.499 | 37.256 | 27.473 | 27.473 | 24.896 | 25.497 | 23.065 | 0 | 0 | 58.813 | 56.051 | 43.908 | 24.847 | 0 | 0 | 57.332 | 33.754 | [5 empty] | 0 | 13.026 | 163 | -0.12013 | -0.18939 | 0.17735 | 0.12121 | -0.3106 | 258.561
2006-06-03 | 13:08 | 0 | 22.469 | 0 | 0 | 0 | 40.272 | 37.193 | 27.554 | 27.481 | 24.904 | 25.553 | 23.29 | 0 | 0 | 58.819 | 56.058 | 44.078 | 24.855 | 0 | 0 | 57.384 | 33.809 | [5 empty] | 0 | 12.791 | 164 | -0.18565 | -0.25167 | 0.17469 | 0.12121 | -0.37288 | 200.8554
2006-06-03 | 13:09 | 0 | 22.518 | 0 | 0 | 0 | 40.059 | 37.17 | 27.625 | 27.456 | 25.193 | 25.482 | 22.976 | 0 | 0 | 58.863 | 56.035 | 44.102 | 24.855 | 0 | 0 | 57.384 | 33.809 | [5 empty] | 0 | 12.603 | 165 | -0.094211 | -0.16476 | 0.1784 | 0.12121 | -0.28597 | 303.5403
2006-06-03 | 13:10 | 0 | 22.486 | 0 | 0 | 0 | 37.937 | 37.607 | 27.233 | 27.498 | 29.472 | 25.546 | 23.209 | 0 | 0 | 58.833 | 56.028 | 43.929 | 24.879 | 0 | 0 | 57.338 | 33.833 | [5 empty] | 0 | 10.439 | 166 | -0.16206 | -0.22925 | 0.17565 | 0.12121 | -0.35046 | 216.2542
2006-06-03 | 13:11 | 0 | 22.493 | 0 | 1 | 0 | 40.717 | 37.638 | 26.902 | 27.505 | 27 | 25.578 | 23.41 | 0 | 0 | 58.797 | 56.035 | 44.008 | 24.855 | 0 | 0 | 57.384 | 33.857 | [5 empty] | 0 | 13.212 | 167 | -0.22059 | -0.28489 | 0.17327 | 0.12121 | -0.4061 | 184.0956
2006-06-03 | 13:12 | 0 | 22.542 | 0 | 0 | 0 | 49.042 | 37.497 | 26.831 | 27.41 | 25.987 | 25.649 | 23.072 | 0 | 0 | 58.797 | 56.014 | 43.939 | 24.83 | 0 | 0 | 57.384 | 33.857 | [5 empty] | 0 | 21.632 | 168 | -0.12217 | -0.19133 | 0.17726 | 0.12121 | -0.31254 | 255.8328
2006-06-03 | 13:13 | 0 | 22.518 | 0 | 0 | 0 | 48.263 | 37.356 | 26.806 | 27.456 | 25.095 | 25.769 | 23.121 | 0 | 0 | 58.863 | 55.967 | 44.125 | 24.855 | 0 | 0 | 57.361 | 33.785 | [5 empty] | 0 | 20.807 | 169 | -0.13644 | -0.20489 | 0.17668 | 0.12121 | -0.3261 | 239.0182
2006-06-03 | 13:14 | 0 | 22.542 | 0 | 0 | 0 | 47.551 | 37.217 | 26.926 | 27.53 | 24.374 | 25.818 | 23.096 | 0 | 0 | 58.842 | 56.014 | 44.056 | 24.879 | 0 | 0 | 57.407 | 33.809 | [5 empty] | 0 | 20.021 | 170 | -0.12916 | -0.19797 | 0.17698 | 0.12121 | -0.31918 | 247.1328
2006-06-03 | 13:15 | 0 | 22.518 | 0 | 0 | 0 | 46.909 | 37.146 | 26.926 | 27.576 | 24.614 | 25.674 | 22.952 | 0 | 0 | 58.774 | 55.991 | 43.96 | 24.855 | 0 | 0 | 57.361 | 33.809 | [5 empty] | 0 | 19.333 | 171 | -0.087222 | -0.15811 | 0.17868 | 0.12121 | -0.27933 | 320.2454
2006-06-03 | 13:16 | 0 | 22.469 | 0 | 0 | 0 | 46.405 | 37.052 | 26.926 | 27.432 | 24.541 | 25.674 | 23.241 | 0 | 0 | 58.819 | 55.991 | 43.984 | 24.855 | 0 | 0 | 57.338 | 33.809 | [5 empty] | 0 | 18.973 | 172 | -0.17138 | -0.23811 | 0.17527 | 0.12121 | -0.35932 | 209.6643
2006-06-03 | 13:17 | 0 | 22.518 | 0 | 0 | 0 | 46.015 | 37.005 | 26.926 | 27.481 | 24.614 | 25.698 | 23.121 | 0 | 0 | 58.774 | 55.967 | 44.032 | 24.879 | 0 | 0 | 57.407 | 33.809 | [5 empty] | 0 | 18.534 | 173 | -0.13644 | -0.20489 | 0.17668 | 0.12121 | -0.3261 | 239.0182
2006-06-03 | 13:18 | 0 | 22.542 | 0 | 0 | 0 | 45.625 | 36.887 | 26.976 | 27.385 | 24.519 | 25.747 | 23.192 | 0 | 0 | 58.728 | 55.944 | 43.96 | 24.879 | 0 | 0 | 57.391 | 33.864 | [5 empty] | 0 | 18.24 | 174 | -0.15711 | -0.22455 | 0.17585 | 0.12121 | -0.34576 | 220.0731
2006-06-03 | 13:19 | 0 | 22.518 | 0 | 0 | 0 | 45.259 | 36.871 | 27.103 | 27.488 | 24.526 | 25.899 | 23.513 | 0 | 0 | 58.737 | 55.951 | 44.063 | 24.911 | 0 | 0 | 57.325 | 33.888 | [5 empty] | 0 | 17.771 | 175 | -0.25059 | -0.3134 | 0.17206 | 0.12121 | -0.43461 | 173.4379
2006-06-03 | 13:20 | 0 | 22.599 | 0 | 0 | 0 | 44.869 | 36.77 | 27.096 | 27.41 | 24.783 | 25.892 | 23.386 | 0 | 0 | 58.728 | 55.944 | 43.984 | 24.879 | 0 | 0 | 57.249 | 33.833 | [5 empty] | 0 | 17.459 | 176 | -0.2136 | -0.27824 | 0.17356 | 0.12121 | -0.39946 | 187.0089
2006-06-03 | 13:21 | 0 | 22.599 | 0 | 0 | 0 | 44.578 | 36.753 | 27.103 | 27.343 | 25.105 | 25.924 | 23.224 | 0 | 0 | 58.758 | 55.928 | 44.015 | 24.911 | 0 | 0 | 57.233 | 33.84 | [5 empty] | 0 | 17.235 | 177 | -0.16643 | -0.2334 | 0.17547 | 0.12121 | -0.35462 | 213.0733
2006-06-03 | 13:22 | 0 | 22.574 | 0 | 0 | 0 | 44.25 | 36.636 | 27.272 | 27.488 | 25.127 | 26.115 | 23.128 | 0 | 0 | 58.714 | 55.928 | 44.015 | 24.886 | 0 | 0 | 57.256 | 33.864 | [5 empty] | 0 | 16.762 | 178 | -0.13847 | -0.20683 | 0.1766 | 0.12121 | -0.32804 | 236.899
2006-06-03 | 13:23 | 0 | 22.599 | 0 | 0 | 0 | 43.946 | 36.567 | 27.248 | 27.392 | 25.043 | 25.933 | 23.187 | 0 | 0 | 58.694 | 55.862 | 44.023 | 24.899 | 0 | 0 | 57.17 | 33.871 | [5 empty] | 0 | 16.554 | 179 | -0.15565 | -0.22316 | 0.17591 | 0.12121 | -0.34437 | 221.2425
2006-06-03 | 13:24 | 0 | 22.493 | 0 | 0 | 0 | 43.508 | 36.342 | 27.14 | 27.238 | 24.563 | 25.816 | 22.949 | 0 | 0 | 58.562 | 55.774 | 43.908 | 24.806 | 0 | 0 | 57.083 | 33.756 | [5 empty] | 0 | 16.27 | 180 | -0.086349 | -0.15728 | 0.17871 | 0.12121 | -0.2785 | 322.5237
2006-06-03 | 13:25 | 0 | 22.444 | 0 | 0 | 0 | 43.226 | 36.318 | 27.238 | 27.238 | 24.636 | 25.911 | 22.903 | 0 | 0 | 58.584 | 55.729 | 44.001 | 24.781 | 0 | 0 | 57.06 | 33.711 | [5 empty] | 0 | 15.988 | 181 | -0.072954 | -0.14455 | 0.17926 | 0.12121 | -0.26576 | 364.2898
2006-06-03 | 13:26 | 0 | 22.476 | 0 | 0 | 0 | 42.929 | 36.28 | 27.316 | 27.221 | 24.717 | 25.897 | 22.957 | 0 | 0 | 58.591 | 55.736 | 43.963 | 24.781 | 0 | 0 | 57.037 | 33.687 | [5 empty] | 0 | 15.708 | 182 | -0.088678 | -0.1595 | 0.17862 | 0.12121 | -0.28071 | 316.548
2006-06-03 | 13:27 | 0 | 22.469 | 0 | 0 | 0 | 42.076 | 36.6 | 27.02 | 27.213 | 25.166 | 25.985 | 23.214 | 0 | 0 | 58.562 | 55.729 | 44.073 | 24.781 | 0 | 0 | 57.037 | 33.687 | [5 empty] | 0 | 14.863 | 183 | -0.16352 | -0.23064 | 0.17559 | 0.12121 | -0.35185 | 215.175
2006-06-03 | 13:28 | 0 | 22.493 | 0 | 0 | 0 | 43.085 | 36.201 | 26.949 | 27.429 | 24.926 | 25.865 | 23.479 | 0 | 0 | 58.539 | 55.659 | 44.094 | 24.806 | 0 | 0 | 57.037 | 33.687 | [5 empty] | 0 | 15.656 | 184 | -0.24068 | -0.30399 | 0.17246 | 0.12121 | -0.4252 | 176.6623
2006-06-03 | 13:29 | 0 | 22.501 | 0 | 0 | 0 | 42.951 | 36.021 | 26.762 | 27.316 | 25.149 | 25.872 | 23.199 | 0 | 0 | 58.548 | 55.713 | 44.032 | 24.788 | 0 | 0 | 57.044 | 33.742 | [5 empty] | 0 | 15.635 | 185 | -0.15915 | -0.22648 | 0.17576 | 0.12121 | -0.3477 | 218.4718
2006-06-03 | 13:30 | 0 | 22.493 | 0 | 0 | 0 | 42.592 | 35.895 | 26.73 | 27.334 | 24.806 | 25.936 | 22.998 | 0 | 0 | 58.518 | 55.683 | 44.025 | 24.781 | 0 | 0 | 57.06 | 33.711 | [5 empty] | 0 | 15.258 | 186 | -0.10062 | -0.17085 | 0.17814 | 0.12121 | -0.29206 | 290.2658
2006-06-03 | 13:31 | 0 | 22.547 | 0 | 0 | 0 | 42.269 | 35.856 | 26.885 | 27.341 | 24.933 | 26.017 | 23.079 | 0 | 0 | 58.548 | 55.69 | 44.125 | 24.788 | 0 | 0 | 57.135 | 33.742 | [5 empty] | 0 | 14.928 | 187 | -0.1242 | -0.19327 | 0.17718 | 0.12121 | -0.31448 | 253.1942
2006-06-03 | 13:32 | 0 | 22.547 | 0 | 0 | 0 | 41.966 | 35.715 | 26.787 | 27.221 | 25.053 | 25.921 | 22.935 | 0 | 0 | 58.525 | 55.666 | 43.963 | 24.813 | 0 | 0 | 57.09 | 33.766 | [5 empty] | 0 | 14.745 | 188 | -0.082272 | -0.15341 | 0.17888 | 0.12121 | -0.27462 | 333.7954
2006-06-03 | 13:33 | 0 | 22.547 | 0 | 0 | 0 | 41.731 | 35.691 | 26.836 | 27.221 | 24.933 | 25.897 | 22.886 | 0 | 0 | 58.568 | 55.69 | 44.008 | 24.788 | 0 | 0 | 57.113 | 33.742 | [5 empty] | 0 | 14.51 | 189 | -0.068003 | -0.13984 | 0.17946 | 0.12121 | -0.26106 | 383.8892
2006-06-03 | 13:34 | 0 | 22.508 | 0 | 0 | 0 | 41.456 | 35.629 | 26.939 | 27.326 | 24.604 | 26.049 | 23.087 | 0 | 0 | 58.532 | 55.697 | 44.063 | 24.82 | 0 | 0 | 57.142 | 33.742 | [5 empty] | 0 | 14.13 | 190 | -0.12653 | -0.19548 | 0.17709 | 0.12121 | -0.31669 | 250.2827
2006-06-03 | 13:35 | 0 | 22.547 | 0 | 0 | 0 | 41.143 | 35.55 | 27.052 | 27.228 | 24.266 | 26.024 | 22.702 | 0 | 0 | 58.532 | 55.652 | 44.087 | 24.82 | 0 | 0 | 57.142 | 33.773 | [5 empty] | 0 | 13.915 | 191 | -0.014422 | -0.088914 | 0.18163 | 0.12121 | -0.21013 | 1456.94
2006-06-03 | 13:36 | 0 | 22.579 | 0 | 0 | 0 | 40.892 | 35.512 | 27.037 | 27.181 | 24.195 | 25.929 | 22.893 | 0 | 0 | 58.509 | 55.652 | 44.157 | 24.82 | 0 | 0 | 57.119 | 33.749 | [5 empty] | 0 | 13.711 | 192 | -0.070042 | -0.14178 | 0.17937 | 0.12121 | -0.26299 | 375.4833
2006-06-03 | 13:37 | 0 | 22.557 | 0 | 0 | 0 | 40.609 | 35.464 | 27.037 | 27.204 | 24.435 | 25.929 | 22.942 | 0 | 0 | 58.463 | 55.606 | 44.039 | 24.796 | 0 | 0 | 57.097 | 33.749 | [5 empty] | 0 | 13.405 | 193 | -0.08431 | -0.15535 | 0.1788 | 0.12121 | -0.27656 | 328.0233
2006-06-03 | 13:38 | 0 | 22.579 | 0 | 0 | 0 | 40.399 | 35.371 | 27.108 | 27.348 | 24.291 | 25.953 | 22.822 | 0 | 0 | 58.555 | 55.606 | 44.181 | 24.82 | 0 | 0 | 57.053 | 33.773 | [5 empty] | 0 | 13.051 | 194 | -0.049366 | -0.12213 | 0.18021 | 0.12121 | -0.24334 | 492.9298
2006-06-03 | 13:39 | 0 | 22.525 | 0 | 0 | 0 | 40.155 | 35.34 | 27.125 | 27.125 | 24.114 | 25.921 | 23.344 | 0 | 0 | 58.434 | 55.575 | 44.056 | 24.788 | 0 | 0 | 57.024 | 33.742 | [5 empty] | 0 | 13.03 | 195 | -0.20137 | -0.26662 | 0.17405 | 0.12121 | -0.38783 | 192.5937
2006-06-03 | 13:40 | 0 | 22.557 | 0 | 0 | 0 | 39.906 | 35.299 | 27.181 | 27.108 | 24.291 | 25.833 | 23.521 | 0 | 0 | 58.463 | 55.606 | 44.181 | 24.82 | 0 | 0 | 57.053 | 33.818 | [5 empty] | 0 | 12.798 | 196 | -0.25292 | -0.31561 | 0.17196 | 0.12121 | -0.43682 | 172.716
2006-06-03 | 13:41 | 0 | 22.557 | 0 | 0 | 0 | 39.624 | 35.254 | 27.277 | 27.132 | 24.555 | 25.953 | 23.207 | 0 | 0 | 58.463 | 55.582 | 44.018 | 24.82 | 0 | 0 | 57.074 | 33.818 | [5 empty] | 0 | 12.492 | 197 | -0.16148 | -0.2287 | 0.17567 | 0.12121 | -0.34991 | 216.6913
2006-06-03 | 13:42 | 0 | 22.579 | 0 | 0 | 0 | 39.435 | 35.136 | 27.397 | 27.083 | 24.411 | 25.759 | 23.376 | 0 | 0 | 58.42 | 55.582 | 44.018 | 24.845 | 0 | 0 | 57.008 | 33.749 | [5 empty] | 0 | 12.352 | 198 | -0.21069 | -0.27548 | 0.17368 | 0.12121 | -0.39669 | 188.2798
2006-06-03 | 13:43 | 0 | 22.589 | 0 | 0 | 0 | 37.94 | 35.636 | 27.091 | 27.262 | 24.597 | 25.946 | 23.562 | 0 | 0 | 58.6 | 55.699 | 44.274 | 24.958 | 0 | 0 | 57.256 | 33.957 | [5 empty] | 0 | 10.678 | 199 | -0.26485 | -0.32696 | 0.17148 | 0.12121 | -0.44817 | 169.2151
2006-06-03 | 13:44 | 1 | 22.719 | 1 | 1 | 0 | 37.552 | 35.531 | 26.74 | 27.488 | 29.464 | 25.899 | 23.633 | 0 | 0 | 58.58 | 55.722 | 44.226 | 24.982 | 0 | 0 | 57.279 | 34.003 | [5 empty] | 22.719 | 10.064 | 200 | -0.28553 | -0.34661 | 0.17064 | 0.12121 | -0.46783 | 163.8452
2006-06-03 | 13:45 | 0 | 22.741 | 0 | 0 | 0 | 42.253 | 35.39 | 26.524 | 27.537 | 26.814 | 25.85 | 23.562 | 0 | 0 | 58.557 | 55.652 | 44.346 | 25.031 | 0 | 0 | 57.188 | 33.981 | [5 empty] | 0 | 14.716 | 201 | -0.26485 | -0.32696 | 0.17148 | 0.12121 | -0.44817 | 169.2151
2006-06-03 | 13:46 | 0 | 22.719 | 0 | 0 | 0 | 50.125 | 35.297 | 26.62 | 27.417 | 25.367 | 25.826 | 23.418 | 0 | 0 | 58.58 | 55.676 | 44.274 | 25.007 | 0 | 0 | 57.144 | 33.957 | [5 empty] | 0 | 22.708 | 202 | -0.22292 | -0.2871 | 0.17318 | 0.12121 | -0.40831 | 183.1651
2006-06-03 | 13:47 | 0 | 22.694 | 0 | 0 | 0 | 49.164 | 35.225 | 26.475 | 27.272 | 25.97 | 25.85 | 23.055 | 0 | 0 | 58.557 | 55.629 | 44.226 | 24.982 | 0 | 0 | 57.053 | 33.933 | [5 empty] | 0 | 21.892 | 203 | -0.11722 | -0.18662 | 0.17746 | 0.12121 | -0.30784 | 262.623
2006-06-03 | 13:48 | 0 | 22.694 | 0 | 0 | 0 | 48.314 | 35.203 | 26.524 | 27.417 | 25.585 | 25.921 | 22.864 | 0 | 0 | 58.6 | 55.652 | 44.391 | 25.007 | 0 | 0 | 57.099 | 33.957 | [5 empty] | 0 | 20.897 | 204 | -0.061597 | -0.13376 | 0.17972 | 0.12121 | -0.25497 | 413.9295
2006-06-03 | 13:49 | 0 | 22.719 | 0 | 0 | 0 | 47.672 | 35.203 | 26.549 | 27.223 | 24.911 | 25.946 | 23.224 | 0 | 0 | 58.557 | 55.608 | 44.346 | 25.007 | 0 | 0 | 57.099 | 33.981 | [5 empty] | 0 | 20.449 | 205 | -0.16643 | -0.2334 | 0.17547 | 0.12121 | -0.35462 | 213.0733
2006-06-03 | 13:50 | 0 | 22.765 | 0 | 0 | 0 | 47.168 | 35.084 | 26.669 | 27.223 | 25.151 | 25.705 | 23.055 | 0 | 0 | 58.511 | 55.608 | 44.204 | 24.982 | 0 | 0 | 57.076 | 34.003 | [5 empty] | 0 | 19.945 | 206 | -0.11722 | -0.18662 | 0.17746 | 0.12121 | -0.30784 | 262.623
2006-06-03 | 13:51 | 0 | 22.8 | 0 | 0 | 0 | 46.743 | 35.096 | 26.765 | 27.248 | 25.176 | 25.705 | 23.153 | 0 | 0 | 58.534 | 55.608 | 44.226 | 25.007 | 0 | 0 | 57.099 | 33.957 | [5 empty] | 0 | 19.495 | 207 | -0.14575 | -0.21375 | 0.17631 | 0.12121 | -0.33496 | 229.8142
2006-06-03 | 13:52 | 0 | 22.775 | 0 | 0 | 0 | 46.307 | 35 | 26.703 | 27.282 | 24.921 | 25.835 | 23.427 | 0 | 0 | 58.566 | 55.594 | 44.355 | 25.041 | 0 | 0 | 57.085 | 33.991 | [5 empty] | 0 | 19.025 | 208 | -0.22554 | -0.28959 | 0.17307 | 0.12121 | -0.41081 | 182.1412
2006-06-03 | 13:53 | 0 | 22.8 | 0 | 0 | 0 | 45.894 | 34.931 | 26.799 | 27.233 | 25.016 | 25.691 | 23.234 | 0 | 0 | 58.498 | 55.617 | 44.424 | 25.016 | 0 | 0 | 57.176 | 33.967 | [5 empty] | 0 | 18.661 | 209 | -0.16934 | -0.23617 | 0.17535 | 0.12121 | -0.35738 | 211.0438
2006-06-03 | 13:54 | 0 | 22.8 | 0 | 0 | 0 | 45.527 | 34.883 | 26.968 | 27.427 | 24.607 | 25.644 | 23.065 | 0 | 0 | 58.498 | 55.547 | 44.259 | 25.016 | 0 | 0 | 57.176 | 33.967 | [5 empty] | 0 | 18.1 | 210 | -0.12013 | -0.18939 | 0.17735 | 0.12121 | -0.3106 | 258.561
2006-06-03 | 13:55 | 0 | 22.8 | 0 | 0 | 0 | 45.182 | 34.859 | 27.017 | 27.378 | 24.222 | 25.715 | 23.043 | 0 | 0 | 58.52 | 55.571 | 44.238 | 25.041 | 0 | 0 | 57.176 | 33.991 | [5 empty] | 0 | 17.804 | 211 | -0.11372 | -0.1833 | 0.1776 | 0.12121 | -0.30451 | 267.7719
2006-06-03 | 13:56 | 0 | 22.753 | 0 | 0 | 0 | 44.886 | 34.718 | 26.993 | 27.208 | 23.933 | 25.669 | 23.307 | 0 | 0 | 58.52 | 55.526 | 44.424 | 25.041 | 0 | 0 | 57.108 | 33.991 | [5 empty] | 0 | 17.678 | 212 | -0.1906 | -0.25638 | 0.17449 | 0.12121 | -0.37759 | 198.1075
2006-06-03 | 13:57 | 0 | 22.729 | 0 | 0 | 0 | 44.54 | 34.718 | 27.162 | 27.307 | 24.197 | 25.715 | 23.258 | 0 | 0 | 58.52 | 55.48 | 44.238 | 25.016 | 0 | 0 | 57.108 | 33.943 | [5 empty] | 0 | 17.233 | 213 | -0.17633 | -0.24281 | 0.17507 | 0.12121 | -0.36403 | 206.4466
2006-06-03 | 13:58 | 0 | 22.832 | 0 | 0 | 0 | 44.314 | 34.632 | 27.049 | 27.434 | 24.494 | 25.723 | 23.146 | 0 | 0 | 58.507 | 55.533 | 44.41 | 25.048 | 0 | 0 | 57.154 | 33.967 | [5 empty] | 0 | 16.88 | 214 | -0.14372 | -0.21181 | 0.17639 | 0.12121 | -0.33302 | 231.7256
2006-06-03 | 13:59 | 0 | 22.832 | 0 | 0 | 0 | 43.987 | 34.656 | 27.289 | 27.216 | 24.183 | 25.723 | 23.435 | 0 | 0 | 58.461 | 55.51 | 44.291 | 25.024 | 0 | 0 | 57.16 | 33.998 | [5 empty] | 0 | 16.771 | 215 | -0.22787 | -0.29181 | 0.17298 | 0.12121 | -0.41302 | 181.2509
2006-06-03 | 14:00 | 0 | 22.8 | 0 | 0 | 0 | 43.649 | 34.601 | 27.233 | 27.208 | 24.438 | 25.74 | 23.572 | 0 | 0 | 58.477 | 55.456 | 44.424 | 25.041 | 0 | 0 | 57.108 | 33.991 | [5 empty] | 0 | 16.441 | 216 | -0.26777 | -0.32973 | 0.17136 | 0.12121 | -0.45094 | 168.4086
2006-06-03 | 14:01 | 0 | 22.807 | 0 | 1 | 0 | 42.482 | 35.079 | 26.951 | 27.265 | 24.374 | 25.7 | 23.361 | 0 | 0 | 58.438 | 55.487 | 44.41 | 25.073 | 0 | 0 | 57.094 | 33.998 | [5 empty] | 0 | 15.217 | 217 | -0.20632 | -0.27132 | 0.17385 | 0.12121 | -0.39254 | 190.2534
2006-06-03 | 14:02 | 0 | 22.807 | 0 | 0 | 0 | 42.834 | 35.079 | 26.566 | 27.338 | 24.278 | 25.772 | 23.435 | 0 | 0 | 58.416 | 55.487 | 44.338 | 25.048 | 0 | 0 | 57.071 | 33.998 | [5 empty] | 0 | 15.496 | 218 | -0.22787 | -0.29181 | 0.17298 | 0.12121 | -0.41302 | 181.2509
2006-06-03 | 14:03 | 0 | 22.832 | 0 | 0 | 0 | 42.669 | 35.055 | 26.686 | 27.459 | 24.712 | 25.892 | 23.567 | 0 | 0 | 58.461 | 55.442 | 44.391 | 25.061 | 0 | 0 | 57.117 | 33.983 | [5 empty] | 0 | 15.21 | 219 | -0.26631 | -0.32835 | 0.17142 | 0.12121 | -0.44956 | 168.8097
2006-06-03 | 14:04 | 0 | 22.658 | 0 | 0 | 0 | 42.188 | 34.811 | 26.343 | 27.258 | 24.394 | 25.573 | 23.55 | 0 | 0 | 58.267 | 55.265 | 44.233 | 24.85 | 0 | 0 | 56.944 | 33.826 | [5 empty] | 0 | 14.93 | 220 | -0.26136 | -0.32364 | 0.17162 | 0.12121 | -0.44485 | 170.2067
2006-06-03 | 14:05 | 0 | 22.658 | 0 | 0 | 0 | 41.908 | 34.742 | 26.416 | 27.282 | 24.585 | 25.718 | 23.695 | 0 | 0 | 58.267 | 55.288 | 44.185 | 24.85 | 0 | 0 | 56.966 | 33.826 | [5 empty] | 0 | 14.626 | 221 | -0.30358 | -0.36378 | 0.16991 | 0.12121 | -0.48499 | 159.7542
2006-06-03 | 14:06 | 0 | 22.665 | 0 | 0 | 0 | 41.655 | 34.794 | 26.421 | 27.096 | 24.543 | 25.818 | 23.651 | 1 | 0 | 58.249 | 55.272 | 44.161 | 24.874 | 0 | 0 | 56.832 | 33.802 | [5 empty] | 0 | 14.559 | 222 | -0.29077 | -0.3516 | 0.17043 | 0.12121 | -0.47281 | 162.6051
2006-06-03 | 14:07 | 0 | 22.64 | 0 | 0 | 0 | 41.396 | 34.653 | 26.492 | 27.311 | 24.783 | 25.698 | 23.724 | 0 | 0 | 58.249 | 55.249 | 44.169 | 24.928 | 0 | 0 | 56.836 | 33.854 | [5 empty] | 0 | 14.085 | 223 | -0.31203 | -0.3718 | 0.16957 | 0.12121 | -0.49302 | 158.0031
2006-06-03 | 14:08 | 0 | 22.682 | 0 | 0 | 0 | 41.09 | 34.629 | 26.662 | 27.191 | 24.71 | 25.649 | 23.555 | 0 | 0 | 58.249 | 55.272 | 44.169 | 24.904 | 0 | 0 | 56.816 | 33.854 | [5 empty] | 0 | 13.899 | 224 | -0.26282 | -0.32502 | 0.17156 | 0.12121 | -0.44624 | 169.7903
2006-06-03 | 14:09 | 0 | 22.712 | 0 | 0 | 0 | 40.925 | 34.629 | 26.566 | 27.191 | 25.048 | 25.794 | 23.315 | 0 | 0 | 58.226 | 55.249 | 44.121 | 24.928 | 0 | 0 | 56.816 | 33.83 | [5 empty] | 0 | 13.734 | 225 | -0.19293 | -0.25859 | 0.1744 | 0.12121 | -0.3798 | 196.8631
2006-06-03 | 14:10 | 0 | 22.712 | 0 | 0 | 0 | 40.597 | 34.536 | 26.637 | 27.142 | 24.543 | 25.649 | 23.626 | 0 | 0 | 58.249 | 55.225 | 44.19 | 24.904 | 0 | 0 | 56.836 | 33.83 | [5 empty] | 0 | 13.455 | 226 | -0.28349 | -0.34468 | 0.17073 | 0.12121 | -0.46589 | 164.3398
2006-06-03 | 14:11 | 0 | 22.687 | 0 | 0 | 0 | 40.456 | 34.512 | 26.877 | 27.12 | 24.639 | 25.794 | 23.724 | 0 | 0 | 58.226 | 55.249 | 44.19 | 24.904 | 0 | 0 | 56.816 | 33.83 | [5 empty] | 0 | 13.336 | 227 | -0.31203 | -0.3718 | 0.16957 | 0.12121 | -0.49302 | 158.0031
2006-06-03 | 14:12 | 0 | 22.712 | 0 | 0 | 0 | 40.126 | 34.395 | 26.757 | 27.071 | 25.338 | 25.698 | 23.17 | 0 | 0 | 58.249 | 55.225 | 44.169 | 24.928 | 0 | 0 | 56.77 | 33.83 | [5 empty] | 0 | 13.055 | 228 | -0.1507 | -0.21846 | 0.17611 | 0.12121 | -0.33967 | 225.3876
2006-06-03 | 14:13 | 0 | 22.712 | 0 | 0 | 0 | 39.916 | 34.371 | 26.855 | 27.24 | 24.904 | 25.698 | 23.315 | 0 | 0 | 58.203 | 55.202 | 44.145 | 24.928 | 0 | 0 | 56.793 | 33.782 | [5 empty] | 0 | 12.676 | 229 | -0.19293 | -0.25859 | 0.1744 | 0.12121 | -0.3798 | 196.8631
2006-06-03 | 14:14 | 0 | 22.721 | 0 | 0 | 0 | 39.667 | 34.333 | 26.961 | 27.105 | 25.107 | 25.806 | 23.204 | 0 | 0 | 58.215 | 55.211 | 44.202 | 24.962 | 0 | 0 | 56.848 | 33.816 | [5 empty] | 0 | 12.562 | 230 | -0.1606 | -0.22787 | 0.1757 | 0.12121 | -0.34908 | 217.353
2006-06-03 | 14:15 | 0 | 22.721 | 0 | 0 | 0 | 39.478 | 34.263 | 26.985 | 27.056 | 24.398 | 25.723 | 23.241 | 0 | 0 | 58.137 | 55.155 | 44.214 | 24.953 | 0 | 0 | 56.793 | 33.806 | [5 empty] | 0 | 12.422 | 231 | -0.17138 | -0.23811 | 0.17527 | 0.12121 | -0.35932 | 209.6643
2006-06-03 | 14:16 | 0 | 22.721 | 0 | 0 | 0 | 39.219 | 34.254 | 26.951 | 27.022 | 24.734 | 25.794 | 23.195 | 0 | 0 | 58.137 | 55.155 | 44.19 | 24.928 | 0 | 0 | 56.747 | 33.782 | [5 empty] | 0 | 12.197 | 232 | -0.15798 | -0.22538 | 0.17581 | 0.12121 | -0.34659 | 219.3818
2006-06-03 | 14:17 | 0 | 22.746 | 0 | 0 | 0 | 37.576 | 34.756 | 26.865 | 27.299 | 27.973 | 25.732 | 23.251 | 0 | 0 | 58.235 | 55.188 | 44.319 | 24.938 | 0 | 0 | 56.734 | 33.84 | [5 empty] | 0 | 10.277 | 233 | -0.17429 | -0.24088 | 0.17515 | 0.12121 | -0.36209 | 207.7494
2006-06-03 | 14:18 | 0 | 22.721 | 0 | 1 | 0 | 37.27 | 34.687 | 26.215 | 27.25 | 27.949 | 25.853 | 23.275 | 0 | 0 | 58.169 | 55.144 | 44.389 | 24.962 | 0 | 0 | 56.69 | 33.816 | [5 empty] | 0 | 10.02 | 234 | -0.18128 | -0.24752 | 0.17487 | 0.12121 | -0.36873 | 203.4047
2006-06-03 | 14:19 | 0 | 22.721 | 0 | 0 | 0 | 46.982 | 34.428 | 26.022 | 27.13 | 25.828 | 25.683 | 23.011 | 0 | 0 | 58.169 | 55.12 | 44.224 | 24.962 | 0 | 0 | 56.645 | 33.816 | [5 empty] | 0 | 19.852 | 235 | -0.1044 | -0.17444 | 0.17798 | 0.12121 | -0.29566 | 283.1876
2006-06-03 | 14:20 | 0 | 22.721 | 0 | 0 | 0 | 49.206 | 34.287 | 25.997 | 27.01 | 24.769 | 25.757 | 23.494 | 0 | 0 | 58.192 | 55.144 | 44.247 | 24.938 | 0 | 0 | 56.69 | 33.84 | [5 empty] | 0 | 22.196 | 236 | -0.24505 | -0.30814 | 0.17228 | 0.12121 | -0.42935 | 175.2077
2006-06-03 | 14:21 | 0 | 22.802 | 0 | 0 | 0 | 48.135 | 34.247 | 26.078 | 27.066 | 24.68 | 25.715 | 23.646 | 0 | 0 | 58.199 | 55.151 | 44.233 | 24.97 | 0 | 0 | 56.674 | 33.823 | [5 empty] | 0 | 21.069 | 237 | -0.28932 | -0.35021 | 0.17049 | 0.12121 | -0.47142 | 162.9451
2006-06-03 | 14:22 | 0 | 22.778 | 0 | 0 | 0 | 47.493 | 34.27 | 26.029 | 27.066 | 24.921 | 25.86 | 23.381 | 0 | 0 | 58.153 | 55.127 | 44.233 | 24.994 | 0 | 0 | 56.652 | 33.823 | [5 empty] | 0 | 20.427 | 238 | -0.21215 | -0.27686 | 0.17362 | 0.12121 | -0.39807 | 187.64
2006-06-03 | 14:23 | 0 | 22.746 | 0 | 0 | 0 | 46.821 | 34.098 | 26.093 | 26.961 | 24.457 | 25.933 | 23.477 | 0 | 0 | 58.365 | 55.319 | 44.355 | 25.161 | 0 | 0 | 56.861 | 34.038 | [5 empty] | 0 | 19.86 | 239 | -0.2401 | -0.30343 | 0.17248 | 0.12121 | -0.42465 | 176.8603
2006-06-03 | 14:24 | 0 | 22.944 | 0 | 0 | 0 | 46.512 | 34.249 | 26.439 | 27.353 | 24.921 | 26.005 | 23.187 | 0 | 0 | 58.343 | 55.251 | 44.401 | 25.186 | 0 | 0 | 56.841 | 34.015 | [5 empty] | 0 | 19.159 | 240 | -0.15565 | -0.22316 | 0.17591 | 0.12121 | -0.34437 | 221.2425
2006-06-03 | 14:25 | 0 | 22.969 | 0 | 0 | 0 | 46.102 | 34.18 | 26.463 | 27.282 | 24.705 | 25.884 | 23.717 | 0 | 0 | 58.32 | 55.295 | 44.424 | 25.161 | 0 | 0 | 56.907 | 34.038 | [5 empty] | 0 | 18.82 | 241 | -0.30999 | -0.36987 | 0.16965 | 0.12121 | -0.49108 | 158.4171
2006-06-03 | 14:26 | 0 | 22.969 | 0 | 0 | 0 | 45.733 | 34.225 | 26.414 | 27.186 | 24.945 | 25.909 | 24.006 | 0 | 0 | 58.365 | 55.274 | 44.401 | 25.137 | 0 | 0 | 56.93 | 34.06 | [5 empty] | 0 | 18.547 | 242 | -0.39415 | -0.44986 | 0.16624 | 0.12121 | -0.57107 | 144.8882
2006-06-03 | 14:27 | 0 | 22.969 | 0 | 0 | 0 | 45.343 | 34.132 | 26.534 | 27.137 | 24.994 | 25.909 | 23.957 | 0 | 0 | 58.274 | 55.251 | 44.424 | 25.161 | 0 | 0 | 56.861 | 34.038 | [5 empty] | 0 | 18.206 | 243 | -0.37988 | -0.4363 | 0.16682 | 0.12121 | -0.55751 | 146.76
2006-06-03 | 14:28 | 0 | 22.969 | 0 | 0 | 0 | 45.023 | 34.06 | 26.608 | 27.208 | 25.21 | 25.909 | 23.643 | 0 | 0 | 58.251 | 55.228 | 44.355 | 25.161 | 0 | 0 | 56.861 | 34.06 | [5 empty] | 0 | 17.815 | 244 | -0.28844 | -0.34938 | 0.17052 | 0.12121 | -0.47059 | 163.1507
2006-06-03 | 14:29 | 0 | 22.976 | 0 | 0 | 0 | 44.708 | 34.046 | 26.591 | 27.169 | 25.122 | 26.036 | 23.555 | 0 | 0 | 58.281 | 55.281 | 44.55 | 25.217 | 0 | 0 | 56.937 | 34.07 | [5 empty] | 0 | 17.539 | 245 | -0.26282 | -0.32502 | 0.17156 | 0.12121 | -0.44624 | 169.7903
2006-06-03 | 14:30 | 0 | 22.969 | 0 | 0 | 0 | 44.355 | 33.991 | 26.752 | 27.307 | 25.235 | 25.958 | 23.477 | 0 | 0 | 58.274 | 55.204 | 44.424 | 25.161 | 0 | 0 | 56.884 | 34.07 | [5 empty] | 0 | 17.048 | 246 | -0.2401 | -0.30343 | 0.17248 | 0.12121 | -0.42465 | 176.8603
2006-06-03 | 14:31 | 0 | 22.944 | 0 | 0 | 0 | 44.049 | 33.919 | 26.848 | 27.307 | 24.928 | 25.99 | 23.555 | 0 | 0 | 58.327 | 55.211 | 44.571 | 25.193 | 0 | 0 | 56.891 | 34.046 | [5 empty] | 0 | 16.742 | 247 | -0.26282 | -0.32502 | 0.17156 | 0.12121 | -0.44624 | 169.7903
2006-06-03 | 14:32 | 0 | 23.001 | 0 | 0 | 0 | 43.774 | 33.873 | 26.873 | 27.137 | 24.872 | 26.005 | 23.403 | 0 | 0 | 58.297 | 55.181 | 44.401 | 25.161 | 0 | 0 | 56.884 | 34.015 | [5 empty] | 0 | 16.637 | 248 | -0.21855 | -0.28295 | 0.17336 | 0.12121 | -0.40416 | 184.926
2006-06-03 | 14:33 | 0 | 22.954 | 0 | 0 | 0 | 43.446 | 33.881 | 26.904 | 27.265 | 24.953 | 25.99 | 23.484 | 0 | 0 | 58.26 | 55.188 | 44.432 | 25.217 | 0 | 0 | 56.891 | 34.046 | [5 empty] | 0 | 16.181 | 249 | -0.24214 | -0.30537 | 0.1724 | 0.12121 | -0.42658 | 176.1716
2006-06-03 | 14:34 | 0 | 22.976 | 0 | 0 | 0 | 43.281 | 33.857 | 26.953 | 27.169 | 24.882 | 25.916 | 23.459 | 0 | 0 | 58.215 | 55.167 | 44.594 | 25.193 | 0 | 0 | 56.914 | 34.046 | [5 empty] | 0 | 16.112 | 250 | -0.23486 | -0.29845 | 0.1727 | 0.12121 | -0.41966 | 178.686
2006-06-03 | 14:35 | 0 | 23.001 | 0 | 0 | 0 | 41.966 | 34.491 | 26.809 | 27.265 | 24.639 | 26.012 | 23.675 | 0 | 0 | 58.238 | 55.167 | 44.48 | 25.217 | 0 | 0 | 56.891 | 34.046 | [5 empty] | 0 | 14.701 | 251 | -0.29776 | -0.35824 | 0.17015 | 0.12121 | -0.47945 | 161.0197
2006-06-03 | 14:36 | 0 | 23.03 | 0 | 0 | 0 | 41.523 | 34.402 | 26.694 | 27.27 | 24.837 | 25.946 | 23.369 | 0 | 0 | 58.242 | 55.148 | 44.484 | 25.247 | 0 | 0 | 56.898 | 34.026 | [5 empty] | 0 | 14.253 | 252 | -0.20865 | -0.27354 | 0.17376 | 0.12121 | -0.39475 | 189.1905
2006-06-03 | 14:37 | 0 | 23.006 | 0 | 0 | 0 | 41.289 | 34.333 | 26.789 | 27.199 | 24.428 | 26.186 | 23.489 | 0 | 0 | 58.219 | 55.172 | 44.578 | 25.198 | 0 | 0 | 56.875 | 34.026 | [5 empty] | 0 | 14.09 | 253 | -0.2436 | -0.30676 | 0.17234 | 0.12121 | -0.42797 | 175.6868
2006-06-03 | 14:38 | 0 | 23.03 | 0 | 0 | 0 | 41.124 | 34.239 | 26.694 | 27.15 | 24.114 | 26.115 | 23.271 | 0 | 0 | 58.242 | 55.148 | 44.439 | 25.222 | 0 | 0 | 56.919 | 34.05 | [5 empty] | 0 | 13.974 | 254 | -0.18012 | -0.24641 | 0.17491 | 0.12121 | -0.36762 | 204.1054
2006-06-03 | 14:39 | 0 | 23.03 | 0 | 0 | 0 | 41.03 | 34.215 | 26.765 | 27.223 | 24.163 | 26.09 | 23.44 | 0 | 0 | 58.288 | 55.102 | 44.554 | 25.247 | 0 | 0 | 56.898 | 34.026 | [5 empty] | 0 | 13.807 | 255 | -0.22933 | -0.29319 | 0.17292 | 0.12121 | -0.4144 | 180.7037
2006-06-03 | 14:40 | 0 | 23.006 | 0 | 0 | 0 | 40.82 | 34.168 | 26.934 | 27.319 | 23.923 | 26.09 | 23.513 | 0 | 0 | 58.196 | 55.125 | 44.439 | 25.198 | 0 | 0 | 56.83 | 34.003 | [5 empty] | 0 | 13.501 | 256 | -0.25059 | -0.3134 | 0.17206 | 0.12121 | -0.43461 | 173.4379
2006-06-03 | 14:41 | 0 | 23.006 | 0 | 0 | 0 | 40.607 | 34.12 | 26.934 | 27.199 | 23.969 | 26.331 | 23.56 | 0 | 0 | 58.242 | 55.102 | 44.415 | 25.198 | 0 | 0 | 56.83 | 33.979 | [5 empty] | 0 | 13.408 | 257 | -0.26427 | -0.32641 | 0.1715 | 0.12121 | -0.44762 | 169.3786
2006-06-03 | 14:42 | 0 | 23.006 | 0 | 0 | 0 | 40.442 | 34.003 | 27.005 | 27.199 | 23.969 | 26.235 | 23.538 | 0 | 0 | 58.176 | 55.081 | 44.599 | 25.198 | 0 | 0 | 56.741 | 33.979 | [5 empty] | 0 | 13.243 | 258 | -0.25787 | -0.32032 | 0.17176 | 0.12121 | -0.44153 | 171.2251
2006-06-03 | 14:43 | 0 | 23.065 | 0 | 0 | 0 | 40.193 | 34.012 | 27.039 | 27.304 | 24.102 | 26.365 | 23.692 | 0 | 0 | 58.228 | 55.113 | 44.659 | 25.318 | 0 | 0 | 56.861 | 34.091 | [5 empty] | 0 | 12.889 | 259 | -0.30271 | -0.36295 | 0.16995 | 0.12121 | -0.48416 | 159.9409
2006-06-03 | 14:44 | 0 | 22.814 | 0 | 0 | 0 | 39.873 | 33.811 | 26.885 | 26.98 | 23.705 | 26.208 | 23.8 | 0 | 0 | 58.028 | 54.954 | 44.384 | 25.127 | 0 | 0 | 56.683 | 33.904 | [5 empty] | 0 | 12.893 | 260 | -0.33416 | -0.39284 | 0.16867 | 0.12121 | -0.51405 | 153.8341
2006-06-03 | 14:45 | 0 | 22.854 | 0 | 0 | 0 | 39.607 | 33.711 | 26.828 | 26.949 | 23.962 | 26.081 | 23.673 | 0 | 0 | 57.977 | 54.877 | 44.305 | 25.046 | 0 | 0 | 56.588 | 33.897 | [5 empty] | 0 | 12.658 | 261 | -0.29718 | -0.35769 | 0.17017 | 0.12121 | -0.4789 | 161.1489
2006-06-03 | 14:46 | 0 | 22.886 | 0 | 0 | 0 | 39.425 | 33.694 | 26.907 | 27.125 | 24.018 | 26.186 | 23.825 | 0 | 0 | 58.073 | 54.908 | 44.408 | 25.102 | 0 | 0 | 56.661 | 33.904 | [5 empty] | 0 | 12.3 | 262 | -0.34144 | -0.39976 | 0.16838 | 0.12121 | -0.52097 | 152.5809
2006-06-03 | 14:47 | 0 | 22.861 | 0 | 0 | 0 | 39.239 | 33.622 | 27.125 | 27.15 | 24.259 | 26.088 | 23.633 | 0 | 0 | 58.05 | 54.908 | 44.312 | 25.053 | 0 | 0 | 56.594 | 33.881 | [5 empty] | 0 | 12.089 | 263 | -0.28553 | -0.34661 | 0.17064 | 0.12121 | -0.46783 | 163.8452
2006-06-03 | 14:48 | 0 | 22.861 | 0 | 0 | 0 | 39.004 | 33.646 | 27.076 | 26.98 | 24.234 | 26.066 | 23.898 | 0 | 0 | 57.961 | 54.884 | 44.36 | 25.078 | 0 | 0 | 56.638 | 33.881 | [5 empty] | 0 | 12.024 | 264 | -0.3627 | -0.41997 | 0.16752 | 0.12121 | -0.54118 | 149.2093
2006-06-03 | 14:49 | 0 | 22.861 | 0 | 0 | 0 | 38.863 | 33.601 | 27.101 | 27.15 | 24.403 | 26.137 | 23.776 | 0 | 0 | 57.961 | 54.861 | 44.336 | 25.078 | 0 | 0 | 56.594 | 33.904 | [5 empty] | 0 | 11.713 | 265 | -0.32717 | -0.3862 | 0.16896 | 0.12121 | -0.50741 | 155.0897
2006-06-03 | 14:50 | 0 | 22.917 | 0 | 0 | 0 | 38.657 | 33.536 | 27.204 | 27.012 | 24.386 | 26.144 | 23.761 | 0 | 0 | 58.037 | 54.847 | 44.484 | 25.134 | 0 | 0 | 56.624 | 33.89 | [5 empty] | 0 | 11.645 | 266 | -0.3228 | -0.38204 | 0.16913 | 0.12121 | -0.50326 | 155.9021
2006-06-03 | 14:51 | 0 | 22.917 | 0 | 0 | 0 | 36.921 | 34.242 | 26.892 | 27.083 | 24.725 | 26.24 | 23.447 | 0 | 0 | 57.945 | 54.868 | 44.391 | 25.11 | 0 | 0 | 56.668 | 33.912 | [5 empty] | 0 | 9.838 | 267 | -0.23137 | -0.29513 | 0.17284 | 0.12121 | -0.41634 | 179.9491
2006-06-03 | 14:52 | 0 | 22.893 | 0 | 0 | 0 | 36.497 | 34.077 | 26.772 | 27.277 | 25.833 | 26.12 | 23.376 | 0 | 0 | 57.945 | 54.847 | 44.439 | 25.11 | 0 | 0 | 56.601 | 33.936 | [5 empty] | 0 | 9.22 | 268 | -0.21069 | -0.27548 | 0.17368 | 0.12121 | -0.39669 | 188.2798
2006-06-03 | 14:53 | 0 | 22.893 | 0 | 1 | 0 | 36.591 | 34.007 | 26.578 | 27.181 | 28.53 | 26.098 | 23.327 | 0 | 0 | 57.968 | 54.824 | 44.298 | 25.11 | 0 | 0 | 56.579 | 33.912 | [5 empty] | 0 | 9.41 | 269 | -0.19642 | -0.26191 | 0.17425 | 0.12121 | -0.38313 | 195.0519
2006-06-03 | 14:54 | 0 | 22.91 | 0 | 0 | 0 | 38.016 | 33.952 | 26.522 | 27.196 | 24.428 | 26.137 | 23.15 | 0 | 0 | 57.939 | 54.817 | 44.384 | 25.102 | 0 | 0 | 56.601 | 33.959 | [5 empty] | 0 | 10.82 | 270 | -0.14488 | -0.21292 | 0.17634 | 0.12121 | -0.33413 | 230.6268
2006-06-03 | 14:55 | 0 | 22.917 | 0 | 0 | 0 | 40.892 | 34.031 | 26.483 | 27.204 | 24.242 | 26.098 | 23.111 | 0 | 0 | 57.945 | 54.824 | 44.391 | 25.134 | 0 | 0 | 56.624 | 33.959 | [5 empty] | 0 | 13.688 | 271 | -0.13352 | -0.20212 | 0.1768 | 0.12121 | -0.32334 | 242.1579
2006-06-03 | 14:56 | 0 | 22.893 | 0 | 0 | 0 | 40.468 | 33.936 | 26.385 | 27.132 | 24.266 | 26 | 23.302 | 0 | 0 | 57.923 | 54.8 | 44.319 | 25.11 | 0 | 0 | 56.556 | 33.959 | [5 empty] | 0 | 13.336 | 272 | -0.18914 | -0.25499 | 0.17455 | 0.12121 | -0.37621 | 198.9008
2006-06-03 | 14:57 | 0 | 22.868 | 0 | 0 | 0 | 40.093 | 33.912 | 26.409 | 27.157 | 24.291 | 26.218 | 23.327 | 0 | 0 | 57.923 | 54.777 | 44.531 | 25.085 | 0 | 0 | 56.533 | 33.936 | [5 empty] | 0 | 12.936 | 273 | -0.19642 | -0.26191 | 0.17425 | 0.12121 | -0.38313 | 195.0519
2006-06-03 | 14:58 | 0 | 22.917 | 0 | 0 | 0 | 39.834 | 33.936 | 26.458 | 27.302 | 24.725 | 26.218 | 23.302 | 0 | 0 | 57.968 | 54.8 | 44.367 | 25.159 | 0 | 0 | 56.512 | 33.959 | [5 empty] | 0 | 12.532 | 274 | -0.18914 | -0.25499 | 0.17455 | 0.12121 | -0.37621 | 198.9008
2006-06-03 | 14:59 | 0 | 22.925 | 0 | 0 | 0 | 39.605 | 33.849 | 26.539 | 27.284 | 24.492 | 26.201 | 23.31 | 0 | 0 | 57.952 | 54.807 | 44.398 | 25.166 | 0 | 0 | 56.563 | 34.038 | [5 empty] | 0 | 12.321 | 275 | -0.19147 | -0.25721 | 0.17445 | 0.12121 | -0.37842 | 197.6373
2006-06-03 | 15:00 | 0 | 22.949 | 0 | 0 | 0 | 39.346 | 33.804 | 26.561 | 27.115 | 24.107 | 26.105 | 23.383 | 0 | 0 | 57.932 | 54.784 | 44.422 | 25.166 | 0 | 0 | 56.542 | 34.015 | [5 empty] | 0 | 12.231 | 276 | -0.21273 | -0.27741 | 0.17359 | 0.12121 | -0.39863 | 187.3865
2006-06-03 | 15:01 | 0 | 22.949 | 0 | 0 | 0 | 39.136 | 33.708 | 26.539 | 27.069 | 24.563 | 26.056 | 23.165 | 0 | 0 | 57.909 | 54.784 | 44.374 | 25.141 | 0 | 0 | 56.519 | 33.959 | [5 empty] | 0 | 12.067 | 277 | -0.14925 | -0.21707 | 0.17617 | 0.12121 | -0.33828 | 226.6591
2006-06-03 | 15:02 | 0 | 22.949 | 0 | 0 | 0 | 38.971 | 33.708 | 26.779 | 27.115 | 24.322 | 26.152 | 23.288 | 0 | 0 | 57.932 | 54.763 | 44.515 | 25.166 | 0 | 0 | 56.563 | 33.967 | [5 empty] | 0 | 11.856 | 278 | -0.18507 | -0.25112 | 0.17471 | 0.12121 | -0.37233 | 201.1884
2006-06-03 | 15:03 | 0 | 22.974 | 0 | 0 | 0 | 38.808 | 33.663 | 26.85 | 27.115 | 24.372 | 26.081 | 23.214 | 0 | 0 | 57.916 | 54.803 | 44.439 | 25.203 | 0 | 0 | 56.604 | 33.981 | [5 empty] | 0 | 11.693 | 279 | -0.16352 | -0.23064 | 0.17559 | 0.12121 | -0.35185 | 215.175
2006-06-03 | 15:04 | 0 | 23.011 | 0 | 0 | 0 | 38.612 | 33.677 | 26.841 | 27.155 | 24.359 | 26.093 | 23.491 | 0 | 0 | 57.95 | 54.803 | 44.601 | 25.203 | 0 | 0 | 56.695 | 34.005 | [5 empty] | 0 | 11.457 | 280 | -0.24418 | -0.30731 | 0.17232 | 0.12121 | -0.42852 | 175.4944
2006-06-03 | 15:05 | 0 | 22.986 | 0 | 0 | 0 | 38.423 | 33.699 | 26.89 | 27.13 | 24.264 | 26.117 | 23.756 | 0 | 0 | 57.927 | 54.803 | 44.391 | 25.203 | 0 | 0 | 56.626 | 34.005 | [5 empty] | 0 | 11.293 | 281 | -0.32135 | -0.38066 | 0.16919 | 0.12121 | -0.50187 | 156.1778
2006-06-03 | 15:06 | 0 | 22.986 | 0 | 0 | 0 | 38.234 | 33.605 | 26.961 | 27.13 | 24.504 | 26.142 | 23.565 | 1 | 0 | 57.971 | 54.779 | 44.578 | 25.178 | 0 | 0 | 56.649 | 34.029 | [5 empty] | 0 | 11.104 | 282 | -0.26573 | -0.32779 | 0.17145 | 0.12121 | -0.449 | 168.9713
2006-06-03 | 15:07 | 0 | 22.986 | 0 | 0 | 0 | 38.047 | 33.536 | 26.936 | 27.155 | 25.154 | 26.046 | 23.396 | 0 | 0 | 57.927 | 54.779 | 44.439 | 25.203 | 0 | 0 | 56.604 | 34.005 | [5 empty] | 0 | 10.892 | 283 | -0.21652 | -0.28101 | 0.17344 | 0.12121 | -0.40222 | 185.7721
2006-06-03 | 15:08 | 0 | 23.011 | 0 | 0 | 0 | 37.858 | 33.488 | 27.201 | 27.081 | 24.842 | 26.093 | 23.491 | 0 | 0 | 57.882 | 54.758 | 44.508 | 25.203 | 0 | 0 | 56.626 | 34.029 | [5 empty] | 0 | 10.777 | 284 | -0.24418 | -0.30731 | 0.17232 | 0.12121 | -0.42852 | 175.4944
2006-06-03 | 15:09 | 0 | 22.996 | 0 | 0 | 0 | 37.727 | 33.498 | 27.26 | 27.334 | 24.779 | 25.96 | 23.55 | 0 | 0 | 57.982 | 54.768 | 44.472 | 25.262 | 0 | 0 | 56.636 | 34.038 | [5 empty] | 0 | 10.393 | 285 | -0.26136 | -0.32364 | 0.17162 | 0.12121 | -0.44485 | 170.2067
2006-06-03 | 15:10 | 0 | 23.045 | 0 | 0 | 0 | 38.15 | 34.038 | 27.02 | 27.164 | 24.538 | 26.007 | 23.405 | 0 | 0 | 57.936 | 54.721 | 44.61 | 25.237 | 0 | 0 | 56.636 | 34.086 | [5 empty] | 0 | 10.986 | 286 | -0.21914 | -0.2835 | 0.17333 | 0.12121 | -0.40472 | 184.6872
2006-06-03 | 15:11 | 0 | 23.02 | 0 | 0 | 0 | 38.667 | 33.969 | 26.9 | 27.164 | 24.803 | 26.056 | 23.479 | 0 | 0 | 57.859 | 54.688 | 44.578 | 25.227 | 0 | 0 | 56.581 | 34.029 | [5 empty] | 0 | 11.503 | 287 | -0.24068 | -0.30399 | 0.17246 | 0.12121 | -0.4252 | 176.6623
2006-06-03 | 15:12 | 0 | 22.996 | 0 | 0 | 0 | 38.433 | 33.78 | 26.681 | 27.115 | 24.394 | 25.911 | 23.575 | 0 | 0 | 57.913 | 54.721 | 44.496 | 25.262 | 0 | 0 | 56.547 | 34.038 | [5 empty] | 0 | 11.318 | 288 | -0.26864 | -0.33056 | 0.17133 | 0.12121 | -0.45177 | 168.1701
2006-06-03 | 15:13 | 0 | 23.045 | 0 | 0 | 0 | 38.174 | 33.687 | 26.73 | 27.115 | 24.563 | 25.887 | 23.479 | 0 | 0 | 57.891 | 54.721 | 44.472 | 25.237 | 0 | 0 | 56.636 | 34.038 | [5 empty] | 0 | 11.059 | 289 | -0.24068 | -0.30399 | 0.17246 | 0.12121 | -0.4252 | 176.6623
2006-06-03 | 15:14 | 0 | 23.045 | 0 | 0 | 0 | 37.964 | 33.687 | 26.85 | 27.044 | 24.178 | 26.081 | 23.31 | 0 | 0 | 57.87 | 54.721 | 44.634 | 25.237 | 0 | 0 | 56.547 | 34.062 | [5 empty] | 0 | 10.92 | 290 | -0.19147 | -0.25721 | 0.17445 | 0.12121 | -0.37842 | 197.6373
2006-06-03 | 15:15 | 0 | 23.02 | 0 | 0 | 0 | 37.751 | 33.546 | 26.73 | 27.115 | 24.153 | 25.862 | 23.55 | 0 | 0 | 57.87 | 54.698 | 44.472 | 25.262 | 0 | 0 | 56.569 | 34.038 | [5 empty] | 0 | 10.636 | 291 | -0.26136 | -0.32364 | 0.17162 | 0.12121 | -0.44485 | 170.2067
2006-06-03 | 15:16 | 0 | 23.02 | 0 | 0 | 0 | 37.588 | 33.594 | 26.779 | 27.211 | 24.129 | 25.838 | 23.55 | 0 | 0 | 57.847 | 54.674 | 44.61 | 25.262 | 0 | 0 | 56.501 | 34.015 | [5 empty] | 0 | 10.377 | 292 | -0.26136 | -0.32364 | 0.17162 | 0.12121 | -0.44485 | 170.2067
2006-06-03 | 15:17 | 0 | 23.069 | 0 | 0 | 0 | 37.399 | 33.474 | 26.9 | 27.091 | 24.273 | 25.838 | 23.503 | 0 | 0 | 57.847 | 54.698 | 44.496 | 25.262 | 0 | 0 | 56.435 | 34.024 | [5 empty] | 0 | 10.308 | 293 | -0.24767 | -0.31063 | 0.17218 | 0.12121 | -0.43184 | 174.3595
2006-06-03 | 15:18 | 0 | 23.02 | 0 | 0 | 0 | 37.234 | 33.452 | 26.924 | 27.044 | 24.273 | 25.911 | 23.43 | 0 | 0 | 57.824 | 54.607 | 44.496 | 25.213 | 0 | 0 | 56.366 | 33.945 | [5 empty] | 0 | 10.19 | 294 | -0.22642 | -0.29042 | 0.17304 | 0.12121 | -0.41164 | 181.8052
2006-06-03 | 15:19 | 0 | 23.028 | 0 | 0 | 0 | 37.079 | 33.46 | 27.027 | 27.098 | 24.401 | 25.943 | 23.391 | 0 | 0 | 57.831 | 54.66 | 44.617 | 25.244 | 0 | 0 | 56.487 | 34.024 | [5 empty] | 0 | 9.981 | 295 | -0.21506 | -0.27963 | 0.1735 | 0.12121 | -0.40084 | 186.3863
2006-06-03 | 15:20 | 0 | 22.971 | 0 | 0 | 0 | 36.859 | 33.287 | 27.14 | 27.14 | 24.033 | 25.887 | 23.334 | 0 | 0 | 57.824 | 54.583 | 44.587 | 25.213 | 0 | 0 | 56.412 | 33.993 | [5 empty] | 0 | 9.719 | 296 | -0.19846 | -0.26385 | 0.17417 | 0.12121 | -0.38506 | 194.0249
2006-06-03 | 15:21 | 0 | 23.052 | 0 | 0 | 0 | 36.679 | 33.295 | 27.076 | 26.978 | 24.09 | 25.678 | 23.342 | 0 | 0 | 57.809 | 54.637 | 44.48 | 25.244 | 0 | 0 | 56.487 | 34.024 | [5 empty] | 0 | 9.701 | 297 | -0.20079 | -0.26607 | 0.17408 | 0.12121 | -0.38728 | 192.8766
2006-06-03 | 15:22 | 0 | 22.971 | 0 | 0 | 0 | 36.528 | 33.239 | 27.091 | 27.066 | 24.153 | 25.696 | 23.19 | 0 | 0 | 57.802 | 54.56 | 44.472 | 25.237 | 0 | 0 | 56.412 | 33.921 | [5 empty] | 0 | 9.462 | 298 | -0.15653 | -0.22399 | 0.17587 | 0.12121 | -0.3452 | 220.5383
2006-06-03 | 15:23 | 0 | 23.052 | 0 | 0 | 0 | 36.325 | 33.201 | 27.196 | 26.956 | 24.161 | 25.605 | 23.317 | 0 | 0 | 57.786 | 54.614 | 44.456 | 25.269 | 0 | 0 | 56.444 | 33.976 | [5 empty] | 0 | 9.369 | 299 | -0.19351 | -0.25915 | 0.17437 | 0.12121 | -0.38036 | 196.5567
2006-06-03 | 15:24 | 0 | 23.055 | 0 | 0 | 0 | 36.282 | 33.204 | 27.248 | 26.958 | 24.139 | 25.801 | 23.464 | 0 | 0 | 57.793 | 54.597 | 44.622 | 25.271 | 0 | 0 | 56.469 | 34.003 | [5 empty] | 0 | 9.324 | 300 | -0.23632 | -0.29984 | 0.17264 | 0.12121 | -0.42105 | 178.1707
2006-06-03 | 15:25 | 0 | 23.02 | 0 | 0 | 0 | 36.086 | 33.218 | 27.334 | 26.9 | 24.538 | 25.696 | 23.454 | 0 | 0 | 57.85 | 54.565 | 44.613 | 25.237 | 0 | 0 | 56.505 | 33.993 | [5 empty] | 0 | 9.186 | 301 | -0.2334 | -0.29707 | 0.17275 | 0.12121 | -0.41828 | 179.2077
2006-06-03 | 15:26 | 0 | 23.104 | 1 | 1 | 0 | 35.907 | 33.651 | 27.103 | 27.199 | 24.283 | 25.656 | 23.803 | 0 | 0 | 57.838 | 54.574 | 44.692 | 25.296 | 0 | 0 | 56.448 | 34.026 | [5 empty] | 0 | 8.708 | 302 | -0.33503 | -0.39367 | 0.16864 | 0.12121 | -0.51488 | 153.6809
2006-06-03 | 15:27 | 0 | 23.055 | 0 | 0 | 0 | 36.048 | 33.486 | 26.958 | 27.007 | 24.693 | 25.73 | 23.707 | 0 | 0 | 57.861 | 54.574 | 44.645 | 25.296 | 0 | 0 | 56.426 | 34.026 | [5 empty] | 0 | 9.041 | 303 | -0.30708 | -0.3671 | 0.16977 | 0.12121 | -0.48831 | 159.0179
2006-06-03 | 15:28 | 0 | 23.008 | 0 | 0 | 0 | 35.907 | 33.369 | 26.718 | 27.029 | 24.815 | 25.585 | 23.633 | 0 | 0 | 57.77 | 54.574 | 44.554 | 25.296 | 0 | 0 | 56.448 | 34.074 | [5 empty] | 0 | 8.878 | 304 | -0.28553 | -0.34661 | 0.17064 | 0.12121 | -0.46783 | 163.8452
2006-06-03 | 15:29 | 0 | 23.079 | 0 | 0 | 0 | 35.765 | 33.275 | 26.669 | 26.983 | 24.742 | 25.754 | 23.32 | 0 | 0 | 57.793 | 54.551 | 44.645 | 25.32 | 0 | 0 | 56.38 | 34.098 | [5 empty] | 0 | 8.782 | 305 | -0.19438 | -0.25998 | 0.17434 | 0.12121 | -0.38119 | 196.1006
2006-06-03 | 15:30 | 0 | 23.03 | 0 | 0 | 0 | 35.672 | 33.18 | 26.814 | 27.15 | 24.501 | 25.585 | 23.538 | 0 | 0 | 57.793 | 54.551 | 44.575 | 25.296 | 0 | 0 | 56.357 | 34.12 | [5 empty] | 0 | 8.522 | 306 | -0.25787 | -0.32032 | 0.17176 | 0.12121 | -0.44153 | 171.2251
2006-06-03 | 15:31 | 0 | 23.079 | 0 | 0 | 0 | 35.459 | 33.086 | 26.885 | 27.103 | 24.671 | 25.561 | 23.609 | 0 | 0 | 57.747 | 54.551 | 44.508 | 25.296 | 0 | 0 | 56.403 | 34.12 | [5 empty] | 0 | 8.356 | 307 | -0.27854 | -0.33997 | 0.17093 | 0.12121 | -0.46118 | 165.5712
2006-06-03 | 15:32 | 0 | 23.104 | 0 | 0 | 0 | 35.366 | 33.017 | 26.958 | 27.103 | 24.766 | 25.585 | 23.633 | 0 | 0 | 57.747 | 54.504 | 44.508 | 25.271 | 0 | 0 | 56.403 | 34.098 | [5 empty] | 0 | 8.263 | 308 | -0.28553 | -0.34661 | 0.17064 | 0.12121 | -0.46783 | 163.8452
2006-06-03 | 15:33 | 0 | 23.111 | 0 | 0 | 0 | 35.187 | 33.024 | 26.966 | 27.159 | 24.558 | 25.497 | 23.545 | 0 | 0 | 57.845 | 54.558 | 44.538 | 25.328 | 0 | 0 | 56.455 | 34.081 | [5 empty] | 0 | 8.028 | 309 | -0.2599 | -0.32226 | 0.17168 | 0.12121 | -0.44347 | 170.6277
2006-06-03 | 15:34 | 0 | 23.087 | 0 | 0 | 0 | 35.069 | 32.952 | 26.966 | 27.015 | 24.629 | 25.472 | 23.57 | 0 | 0 | 57.756 | 54.534 | 44.538 | 25.328 | 0 | 0 | 56.41 | 34.081 | [5 empty] | 0 | 8.054 | 310 | -0.26718 | -0.32918 | 0.17139 | 0.12121 | -0.45039 | 168.5685
2006-06-03 | 15:35 | 0 | 23.079 | 0 | 0 | 0 | 34.897 | 32.9 | 27.029 | 27.054 | 24.526 | 25.49 | 23.298 | 0 | 0 | 57.726 | 54.483 | 44.484 | 25.296 | 0 | 0 | 56.334 | 34.026 | [5 empty] | 0 | 7.843 | 311 | -0.18798 | -0.25389 | 0.1746 | 0.12121 | -0.3751 | 199.5443
2006-06-03 | 15:36 | 0 | 23.111 | 0 | 0 | 0 | 34.787 | 32.931 | 27.015 | 26.941 | 24.653 | 25.642 | 23.256 | 0 | 0 | 57.756 | 54.513 | 44.538 | 25.352 | 0 | 0 | 56.321 | 34.058 | [5 empty] | 0 | 7.846 | 312 | -0.17575 | -0.24226 | 0.17509 | 0.12121 | -0.36347 | 206.8158
2006-06-03 | 15:37 | 0 | 23.087 | 0 | 0 | 0 | 34.715 | 32.859 | 27.159 | 26.99 | 24.484 | 25.521 | 23.329 | 0 | 0 | 57.756 | 54.513 | 44.561 | 25.328 | 0 | 0 | 56.321 | 34.105 | [5 empty] | 0 | 7.725 | 313 | -0.197 | -0.26247 | 0.17423 | 0.12121 | -0.38368 | 194.7563
2006-06-03 | 15:38 | 0 | 23.062 | 0 | 0 | 0 | 34.598 | 32.883 | 27.304 | 26.895 | 24.413 | 25.617 | 23.641 | 0 | 0 | 57.71 | 54.467 | 44.585 | 25.328 | 0 | 0 | 56.321 | 34.129 | [5 empty] | 0 | 7.703 | 314 | -0.28786 | -0.34883 | 0.17055 | 0.12121 | -0.47004 | 163.2885
2006-06-03 | 15:39 | 0 | 23.087 | 0 | 0 | 0 | 34.457 | 32.79 | 27.231 | 26.87 | 24.484 | 25.399 | 23.739 | 0 | 0 | 57.665 | 54.443 | 44.491 | 25.328 | 0 | 0 | 56.275 | 34.105 | [5 empty] | 0 | 7.587 | 315 | -0.3164 | -0.37596 | 0.16939 | 0.12121 | -0.49717 | 157.1341
2006-06-03 | 15:40 | 0 | 23.111 | 0 | 0 | 0 | 34.292 | 32.742 | 27.255 | 26.895 | 24.484 | 25.521 | 23.761 | 0 | 0 | 57.756 | 54.467 | 44.722 | 25.328 | 0 | 0 | 56.321 | 34.129 | [5 empty] | 0 | 7.397 | 316 | -0.3228 | -0.38204 | 0.16913 | 0.12121 | -0.50326 | 155.9021
2006-06-03 | 15:41 | 0 | 23.111 | 0 | 0 | 0 | 34.199 | 32.79 | 27.471 | 26.821 | 24.558 | 25.617 | 23.545 | 0 | 0 | 57.733 | 54.443 | 44.699 | 25.352 | 0 | 0 | 56.321 | 34.105 | [5 empty] | 0 | 7.378 | 317 | -0.2599 | -0.32226 | 0.17168 | 0.12121 | -0.44347 | 170.6277
2006-06-03 | 15:42 | 0 | 23.136 | 0 | 0 | 0 | 33.916 | 33.259 | 27.159 | 26.895 | 24.315 | 25.399 | 23.57 | 0 | 0 | 57.688 | 54.467 | 44.538 | 25.352 | 0 | 0 | 56.343 | 34.105 | [5 empty] | 0 | 7.021 | 318 | -0.26718 | -0.32918 | 0.17139 | 0.12121 | -0.45039 | 168.5685
2006-06-03 | 15:43 | 0 | 23.062 | 0 | 0 | 0 | 34.034 | 33.189 | 26.917 | 27.039 | 23.884 | 25.472 | 23.496 | 0 | 0 | 57.665 | 54.352 | 44.472 | 25.291 | 0 | 0 | 56.207 | 34.065 | [5 empty] | 0 | 6.995 | 319 | -0.24564 | -0.30869 | 0.17226 | 0.12121 | -0.4299 | 175.0176
2006-06-03 | 15:44 | 0 | 23.079 | 0 | 0 | 0 | 34.517 | 32.826 | 26.662 | 27 | 28.613 | 25.458 | 23.219 | 0 | 0 | 57.665 | 54.376 | 44.564 | 25.291 | 0 | 0 | 56.186 | 34.065 | [5 empty] | 0 | 7.517 | 320 | -0.16497 | -0.23202 | 0.17553 | 0.12121 | -0.35323 | 214.1149
2006-06-03 | 15:45 | 0 | 23.05 | 0 | 0 | 0 | 35.897 | 32.466 | 26.446 | 27 | 25.026 | 25.507 | 23.315 | 0 | 0 | 57.642 | 54.306 | 44.634 | 25.291 | 0 | 0 | 56.186 | 34.041 | [5 empty] | 0 | 8.897 | 321 | -0.19293 | -0.25859 | 0.1744 | 0.12121 | -0.3798 | 196.8631
2006-06-03 | 15:46 | 0 | 23.003 | 0 | 0 | 0 | 38.669 | 32.49 | 26.375 | 26.976 | 24.374 | 25.338 | 23.41 | 0 | 0 | 57.596 | 54.352 | 44.496 | 25.291 | 0 | 0 | 56.163 | 34.065 | [5 empty] | 0 | 11.693 | 322 | -0.22059 | -0.28489 | 0.17327 | 0.12121 | -0.4061 | 184.0956
2006-06-03 | 15:47 | 0 | 23.05 | 0 | 0 | 0 | 38.294 | 32.37 | 26.397 | 26.926 | 24.278 | 25.411 | 23.435 | 0 | 0 | 57.596 | 54.306 | 44.564 | 25.266 | 0 | 0 | 56.163 | 34.017 | [5 empty] | 0 | 11.368 | 323 | -0.22787 | -0.29181 | 0.17298 | 0.12121 | -0.41302 | 181.2509
2006-06-03 | 15:48 | 0 | 23.025 | 0 | 0 | 0 | 37.846 | 32.37 | 26.35 | 27.025 | 24.109 | 25.387 | 23.388 | 0 | 0 | 57.596 | 54.306 | 44.448 | 25.291 | 0 | 0 | 56.163 | 33.995 | [5 empty] | 0 | 10.821 | 324 | -0.21419 | -0.2788 | 0.17353 | 0.12121 | -0.40001 | 186.7588
2006-06-03 | 15:49 | 0 | 23.025 | 0 | 0 | 0 | 37.543 | 32.299 | 26.375 | 27 | 23.918 | 25.313 | 23.339 | 0 | 0 | 57.576 | 54.306 | 44.448 | 25.291 | 0 | 0 | 56.163 | 33.971 | [5 empty] | 0 | 10.543 | 325 | -0.19992 | -0.26524 | 0.17411 | 0.12121 | -0.38645 | 193.3041
2006-06-03 | 15:50 | 0 | 23.05 | 0 | 0 | 0 | 37.354 | 32.274 | 26.517 | 27.071 | 24.398 | 25.313 | 23.388 | 0 | 0 | 57.619 | 54.282 | 44.448 | 25.313 | 0 | 0 | 56.252 | 33.948 | [5 empty] | 0 | 10.283 | 326 | -0.21419 | -0.2788 | 0.17353 | 0.12121 | -0.40001 | 186.7588
2006-06-03 | 15:51 | 0 | 23.025 | 0 | 0 | 0 | 37.071 | 32.25 | 26.446 | 26.926 | 23.942 | 25.458 | 23.244 | 0 | 0 | 57.596 | 54.306 | 44.424 | 25.266 | 0 | 0 | 56.252 | 33.971 | [5 empty] | 0 | 10.145 | 327 | -0.17225 | -0.23894 | 0.17523 | 0.12121 | -0.36015 | 209.083
2006-06-03 | 15:52 | 0 | 23.05 | 0 | 0 | 0 | 36.885 | 32.25 | 26.517 | 26.855 | 23.773 | 25.387 | 23.244 | 0 | 0 | 57.507 | 54.261 | 44.587 | 25.313 | 0 | 0 | 56.275 | 33.971 | [5 empty] | 0 | 10.03 | 328 | -0.17225 | -0.23894 | 0.17523 | 0.12121 | -0.36015 | 209.083
2006-06-03 | 15:53 | 0 | 23.025 | 0 | 0 | 0 | 36.772 | 32.206 | 26.571 | 26.98 | 23.947 | 25.296 | 23.298 | 0 | 0 | 57.603 | 54.31 | 44.615 | 25.342 | 0 | 0 | 56.234 | 34 | [5 empty] | 0 | 9.792 | 329 | -0.18798 | -0.25389 | 0.1746 | 0.12121 | -0.3751 | 199.5443
2006-06-03 | 15:54 | 0 | 23.074 | 0 | 0 | 0 | 36.485 | 32.154 | 26.686 | 26.904 | 23.773 | 25.387 | 23.364 | 0 | 0 | 57.507 | 54.282 | 44.448 | 25.291 | 0 | 0 | 56.207 | 33.995 | [5 empty] | 0 | 9.581 | 330 | -0.2072 | -0.27216 | 0.17382 | 0.12121 | -0.39337 | 189.852
2006-06-03 | 15:55 | 0 | 23.074 | 0 | 0 | 0 | 36.368 | 32.13 | 26.686 | 26.88 | 23.749 | 25.411 | 23.074 | 0 | 0 | 57.553 | 54.238 | 44.587 | 25.313 | 0 | 0 | 56.186 | 33.995 | [5 empty] | 0 | 9.488 | 331 | -0.12275 | -0.19188 | 0.17724 | 0.12121 | -0.3131 | 255.07
2006-06-03 | 15:56 | 0 | 23.05 | 0 | 0 | 0 | 36.179 | 32.081 | 26.806 | 26.926 | 23.533 | 25.433 | 23.244 | 0 | 0 | 57.53 | 54.261 | 44.519 | 25.291 | 0 | 0 | 56.207 | 34.017 | [5 empty] | 0 | 9.253 | 332 | -0.17225 | -0.23894 | 0.17523 | 0.12121 | -0.36015 | 209.083
2006-06-03 | 15:57 | 0 | 23.074 | 0 | 0 | 0 | 36.014 | 32.081 | 26.782 | 26.806 | 23.459 | 25.411 | 23.219 | 0 | 0 | 57.507 | 54.238 | 44.448 | 25.313 | 0 | 0 | 56.163 | 34.017 | [5 empty] | 0 | 9.208 | 333 | -0.16497 | -0.23202 | 0.17553 | 0.12121 | -0.35323 | 214.1149
2006-06-03 | 15:58 | 0 | 23.05 | 0 | 0 | 0 | 35.828 | 32.081 | 26.88 | 26.831 | 23.7 | 25.362 | 23.268 | 0 | 0 | 57.507 | 54.238 | 44.472 | 25.313 | 0 | 0 | 56.14 | 34.017 | [5 empty] | 0 | 8.997 | 334 | -0.17924 | -0.24558 | 0.17495 | 0.12121 | -0.36679 | 204.6369
2006-06-03 | 15:59 | 0 | 23.05 | 0 | 0 | 0 | 35.663 | 32.056 | 26.951 | 26.976 | 23.7 | 25.458 | 23.219 | 0 | 0 | 57.507 | 54.219 | 44.524 | 25.32 | 0 | 0 | 56.121 | 34.024 | [5 empty] | 0 | 8.687 | 335 | -0.16497 | -0.23202 | 0.17553 | 0.12121 | -0.35323 | 214.1149
2006-06-03 | 16:00 | 0 | 23.104 | 0 | 0 | 0 | 35.498 | 31.96 | 26.926 | 26.76 | 23.869 | 25.627 | 23.268 | 0 | 0 | 57.507 | 54.191 | 44.634 | 25.313 | 0 | 0 | 56.026 | 33.995 | [5 empty] | 0 | 8.738 | 336 | -0.17924 | -0.24558 | 0.17495 | 0.12121 | -0.36679 | 204.6369
2006-06-03 | 16:01 | 0 | 23.025 | 0 | 0 | 0 | 36.019 | 32.52 | 26.98 | 26.836 | 23.994 | 25.512 | 23.199 | 0 | 0 | 57.468 | 54.219 | 44.662 | 25.342 | 0 | 0 | 56.054 | 34.024 | [5 empty] | 0 | 9.183 | 337 | -0.15915 | -0.22648 | 0.17576 | 0.12121 | -0.3477 | 218.4718
2006-06-03 | 16:02 | 0 | 23.055 | 0 | 1 | 0 | 36.607 | 32.967 | 26.62 | 26.956 | 24.018 | 25.777 | 23.32 | 0 | 0 | 57.489 | 54.175 | 44.501 | 25.296 | 0 | 0 | 56.054 | 34.024 | [5 empty] | 0 | 9.651 | 338 | -0.19438 | -0.25998 | 0.17434 | 0.12121 | -0.38119 | 196.1006
2006-06-03 | 16:03 | 0 | 23.079 | 0 | 0 | 0 | 36.418 | 32.895 | 26.595 | 26.98 | 23.778 | 25.705 | 23.32 | 0 | 0 | 57.468 | 54.196 | 44.547 | 25.32 | 0 | 0 | 56.051 | 34.015 | [5 empty] | 0 | 9.438 | 339 | -0.19438 | -0.25998 | 0.17434 | 0.12121 | -0.38119 | 196.1006
2006-06-03 | 16:04 | 0 | 23.114 | 0 | 0 | 0 | 36.198 | 32.79 | 26.51 | 26.824 | 23.692 | 25.62 | 23.354 | 0 | 0 | 57.464 | 54.191 | 44.517 | 25.355 | 0 | 0 | 56.072 | 34.06 | [5 empty] | 0 | 9.374 | 340 | -0.20428 | -0.26939 | 0.17393 | 0.12121 | -0.3906 | 191.2033
2006-06-03 | 16:05 | 0 | 23.079 | 0 | 0 | 0 | 35.954 | 32.687 | 26.645 | 26.934 | 24.212 | 25.73 | 23.104 | 0 | 0 | 57.455 | 54.159 | 44.643 | 25.32 | 0 | 0 | 56.063 | 34.06 | [5 empty] | 0 | 9.02 | 341 | -0.13148 | -0.20019 | 0.17688 | 0.12121 | -0.3214 | 244.4384
2006-06-03 | 16:06 | 0 | 23.089 | 0 | 0 | 0 | 35.775 | 32.768 | 26.559 | 26.752 | 23.884 | 25.764 | 23.307 | 0 | 0 | 57.532 | 54.147 | 44.494 | 25.355 | 0 | 0 | 56.026 | 34.036 | [5 empty] | 0 | 9.023 | 342 | -0.1906 | -0.25638 | 0.17449 | 0.12121 | -0.37759 | 198.1075
2006-06-03 | 16:07 | 0 | 23.089 | 0 | 0 | 0 | 35.61 | 32.697 | 26.654 | 26.897 | 24.391 | 25.715 | 23.187 | 0 | 0 | 57.441 | 54.17 | 44.517 | 25.379 | 0 | 0 | 56.072 | 34.06 | [5 empty] | 0 | 8.713 | 343 | -0.15565 | -0.22316 | 0.17591 | 0.12121 | -0.34437 | 221.2425
2006-06-03 | 16:08 | 0 | 23.079 | 0 | 0 | 0 | 35.423 | 32.649 | 26.848 | 26.968 | 24.151 | 25.666 | 23.258 | 0 | 0 | 57.51 | 54.17 | 44.561 | 25.33 | 0 | 0 | 56.026 | 34.084 | [5 empty] | 0 | 8.455 | 344 | -0.17633 | -0.24281 | 0.17507 | 0.12121 | -0.36403 | 206.4466
2006-06-03 | 16:09 | 0 | 23.065 | 0 | 0 | 0 | 35.352 | 32.673 | 26.774 | 26.873 | 24.077 | 25.764 | 23.258 | 0 | 0 | 57.441 | 54.147 | 44.676 | 25.33 | 0 | 0 | 56.072 | 34.06 | [5 empty] | 0 | 8.479 | 345 | -0.17633 | -0.24281 | 0.17507 | 0.12121 | -0.36403 | 206.4466
2006-06-03 | 16:10 | 0 | 23.114 | 0 | 0 | 0 | 35.165 | 32.627 | 26.848 | 26.752 | 24.151 | 25.715 | 23.187 | 0 | 0 | 57.464 | 54.124 | 44.655 | 25.355 | 0 | 0 | 56.005 | 34.084 | [5 empty] | 0 | 8.413 | 346 | -0.15565 | -0.22316 | 0.17591 | 0.12121 | -0.34437 | 221.2425
2006-06-03 | 16:11 | 0 | 23.114 | 0 | 0 | 0 | 35 | 32.51 | 26.919 | 26.728 | 24.053 | 25.595 | 23.354 | 0 | 0 | 57.441 | 54.124 | 44.517 | 25.355 | 0 | 0 | 56.026 | 34.06 | [5 empty] | 0 | 8.272 | 347 | -0.20428 | -0.26939 | 0.17393 | 0.12121 | -0.3906 | 191.2033
2006-06-03 | 16:12 | 0 | 23.114 | 0 | 0 | 0 | 34.835 | 32.485 | 27.088 | 26.774 | 24.367 | 25.595 | 23.283 | 0 | 0 | 57.421 | 54.124 | 44.54 | 25.379 | 0 | 0 | 55.981 | 34.084 | [5 empty] | 0 | 8.061 | 348 | -0.18361 | -0.24973 | 0.17477 | 0.12121 | -0.37095 | 202.03
2006-06-03 | 16:13 | 0 | 23.089 | 0 | 0 | 0 | 34.694 | 32.461 | 27.039 | 26.752 | 24.462 | 25.595 | 23.187 | 0 | 0 | 57.421 | 54.124 | 44.517 | 25.33 | 0 | 0 | 56.072 | 34.108 | [5 empty] | 0 | 7.942 | 349 | -0.15565 | -0.22316 | 0.17591 | 0.12121 | -0.34437 | 221.2425
2006-06-03 | 16:14 | 0 | 23.043 | 0 | 0 | 0 | 34.601 | 32.485 | 27.184 | 26.679 | 23.982 | 25.715 | 23.209 | 0 | 0 | 57.464 | 54.1 | 44.676 | 25.355 | 0 | 0 | 56.072 | 34.108 | [5 empty] | 0 | 7.922 | 350 | -0.16206 | -0.22925 | 0.17565 | 0.12121 | -0.35046 | 216.2542
2006-06-03 | 16:15 | 0 | 23.089 | 0 | 0 | 0 | 34.388 | 32.365 | 27.162 | 26.679 | 24.295 | 25.571 | 23.163 | 0 | 0 | 57.398 | 54.124 | 44.517 | 25.379 | 0 | 0 | 56.096 | 34.177 | [5 empty] | 0 | 7.709 | 351 | -0.14867 | -0.21652 | 0.17619 | 0.12121 | -0.33773 | 227.1746
2006-06-03 | 16:16 | 0 | 23.065 | 0 | 0 | 0 | 34.318 | 32.341 | 27.184 | 26.873 | 24.511 | 25.524 | 23.114 | 0 | 0 | 57.398 | 54.1 | 44.655 | 25.379 | 0 | 0 | 56.049 | 34.129 | [5 empty] | 0 | 7.445 | 352 | -0.1344 | -0.20296 | 0.17677 | 0.12121 | -0.32417 | 241.2017
2006-06-03 | 16:17 | 0 | 23.114 | 0 | 0 | 0 | 34.201 | 32.697 | 26.993 | 26.654 | 24.102 | 25.546 | 23.187 | 0 | 0 | 57.375 | 54.1 | 44.561 | 25.379 | 0 | 0 | 56.026 | 34.129 | [5 empty] | 0 | 7.547 | 353 | -0.15565 | -0.22316 | 0.17591 | 0.12121 | -0.34437 | 221.2425
2006-06-03 | 16:18 | 0 | 23.089 | 0 | 0 | 0 | 33.943 | 33.048 | 26.583 | 26.824 | 24.102 | 25.595 | 23.163 | 0 | 0 | 57.421 | 54.077 | 44.608 | 25.355 | 0 | 0 | 56.005 | 34.129 | [5 empty] | 0 | 7.119 | 354 | -0.14867 | -0.21652 | 0.17619 | 0.12121 | -0.33773 | 227.1746
2006-06-03 | 16:19 | 0 | 23.065 | 0 | 0 | 0 | 33.871 | 32.931 | 26.463 | 26.897 | 24.438 | 25.499 | 23.065 | 0 | 0 | 57.375 | 54.056 | 44.655 | 25.355 | 0 | 0 | 56.005 | 34.108 | [5 empty] | 0 | 6.974 | 355 | -0.12013 | -0.18939 | 0.17735 | 0.12121 | -0.3106 | 258.561
2006-06-03 | 16:20 | 0 | 23.114 | 0 | 0 | 0 | 33.73 | 32.931 | 26.608 | 26.752 | 23.933 | 25.666 | 23.114 | 0 | 0 | 57.398 | 54.056 | 44.54 | 25.33 | 0 | 0 | 55.958 | 34.129 | [5 empty] | 0 | 6.978 | 356 | -0.1344 | -0.20296 | 0.17677 | 0.12121 | -0.32417 | 241.2017
2006-06-03 | 16:21 | 0 | 23.089 | 0 | 0 | 0 | 33.708 | 32.79 | 26.583 | 26.873 | 24.246 | 25.644 | 23.138 | 0 | 0 | 57.441 | 54.056 | 44.699 | 25.379 | 0 | 0 | 55.935 | 34.129 | [5 empty] | 0 | 6.835 | 357 | -0.14139 | -0.2096 | 0.17648 | 0.12121 | -0.33081 | 233.9775
2006-06-03 | 16:22 | 0 | 23.089 | 0 | 0 | 0 | 33.519 | 32.744 | 26.63 | 26.728 | 23.957 | 25.499 | 23.043 | 0 | 0 | 57.398 | 54.033 | 44.585 | 25.379 | 0 | 0 | 56.005 | 34.129 | [5 empty] | 0 | 6.791 | 358 | -0.11372 | -0.1833 | 0.1776 | 0.12121 | -0.30451 | 267.7719
2006-06-03 | 16:23 | 0 | 23.065 | 0 | 0 | 0 | 33.378 | 32.673 | 26.703 | 26.679 | 23.933 | 25.499 | 23.114 | 0 | 0 | 57.352 | 54.033 | 44.494 | 25.428 | 0 | 0 | 56.051 | 34.18 | [5 empty] | 0 | 6.699 | 359 | -0.1344 | -0.20296 | 0.17677 | 0.12121 | -0.32417 | 241.2017
2006-06-03 | 16:24 | 0 | 23.19 | 0 | 0 | 0 | 33.381 | 32.771 | 26.826 | 26.777 | 23.719 | 25.453 | 23.069 | 0 | 0 | 57.466 | 54.058 | 44.725 | 25.428 | 0 | 0 | 56.051 | 34.18 | [5 empty] | 0 | 6.604 | 360 | -0.12129 | -0.1905 | 0.1773 | 0.12121 | -0.31171 | 256.9908
2006-06-03 | 16:25 | 0 | 23.165 | 0 | 0 | 0 | 33.216 | 32.675 | 26.85 | 26.73 | 24.32 | 25.526 | 23.069 | 0 | 0 | 57.4 | 54.058 | 44.543 | 25.453 | 0 | 0 | 56.075 | 34.18 | [5 empty] | 0 | 6.486 | 361 | -0.12129 | -0.1905 | 0.1773 | 0.12121 | -0.31171 | 256.9908
2006-06-03 | 16:26 | 0 | 23.165 | 0 | 0 | 0 | 33.146 | 32.699 | 26.922 | 26.85 | 24.609 | 25.453 | 23.116 | 0 | 0 | 57.443 | 54.012 | 44.587 | 25.428 | 0 | 0 | 56.075 | 34.203 | [5 empty] | 0 | 6.296 | 362 | -0.13498 | -0.20351 | 0.17674 | 0.12121 | -0.32472 | 240.5711
2006-06-03 | 16:27 | 0 | 23.165 | 0 | 0 | 0 | 32.981 | 32.653 | 27.02 | 26.635 | 24.224 | 25.573 | 23.141 | 0 | 0 | 57.354 | 54.058 | 44.587 | 25.453 | 0 | 0 | 56.098 | 34.203 | [5 empty] | 0 | 6.346 | 363 | -0.14226 | -0.21043 | 0.17645 | 0.12121 | -0.33164 | 233.1244
2006-06-03 | 16:28 | 0 | 23.195 | 0 | 0 | 0 | 32.986 | 32.658 | 27.074 | 26.831 | 24.063 | 25.578 | 23.244 | 0 | 0 | 57.405 | 54.063 | 44.615 | 25.482 | 0 | 0 | 56.126 | 34.256 | [5 empty] | 0 | 6.155 | 364 | -0.17225 | -0.23894 | 0.17523 | 0.12121 | -0.36015 | 209.083
2006-06-03 | 16:29 | 0 | 23.165 | 0 | 0 | 0 | 32.864 | 32.534 | 27.235 | 26.73 | 24.345 | 25.526 | 23.19 | 0 | 0 | 57.354 | 54.012 | 44.657 | 25.428 | 0 | 0 | 56.075 | 34.227 | [5 empty] | 0 | 6.134 | 365 | -0.15653 | -0.22399 | 0.17587 | 0.12121 | -0.3452 | 220.5383
2006-06-03 | 16:30 | 0 | 23.165 | 0 | 0 | 0 | 32.747 | 32.558 | 27.211 | 26.681 | 24.033 | 25.382 | 23.165 | 0 | 0 | 57.354 | 54.035 | 44.587 | 25.428 | 0 | 0 | 56.051 | 34.251 | [5 empty] | 0 | 6.066 | 366 | -0.14925 | -0.21707 | 0.17617 | 0.12121 | -0.33828 | 226.6591
2006-06-03 | 16:31 | 0 | 23.165 | 0 | 0 | 0 | 32.606 | 32.463 | 27.186 | 26.586 | 24.224 | 25.333 | 23.261 | 0 | 0 | 57.423 | 53.988 | 44.725 | 25.428 | 0 | 0 | 55.984 | 34.251 | [5 empty] | 0 | 6.02 | 367 | -0.1772 | -0.24364 | 0.17503 | 0.12121 | -0.36486 | 205.8975
2006-06-03 | 16:32 | 0 | 23.141 | 0 | 0 | 0 | 32.558 | 32.534 | 27.284 | 26.73 | 24.055 | 25.526 | 23.165 | 0 | 0 | 57.377 | 53.965 | 44.634 | 25.428 | 0 | 0 | 56.028 | 34.18 | [5 empty] | 0 | 5.828 | 368 | -0.14925 | -0.21707 | 0.17617 | 0.12121 | -0.33828 | 226.6591
2006-06-03 | 16:33 | 0 | 23.141 | 0 | 0 | 0 | 32.294 | 32.675 | 27.091 | 26.657 | 23.888 | 25.333 | 23.165 | 0 | 0 | 57.309 | 53.988 | 44.68 | 25.453 | 0 | 0 | 55.984 | 34.203 | [5 empty] | 0 | 5.637 | 369 | -0.14925 | -0.21707 | 0.17617 | 0.12121 | -0.33828 | 226.6591
2006-06-03 | 16:34 | 0 | 23.195 | 0 | 0 | 0 | 32.154 | 33.103 | 26.64 | 26.784 | 24.063 | 25.411 | 23.29 | 0 | 0 | 57.359 | 54.016 | 44.685 | 25.482 | 0 | 0 | 56.035 | 34.256 | [5 empty] | 0 | 5.37 | 370 | -0.18565 | -0.25167 | 0.17469 | 0.12121 | -0.37288 | 200.8554
2006-06-03 | 16:35 | 0 | 23.165 | 0 | 0 | 0 | 32.054 | 32.957 | 26.635 | 26.635 | 23.984 | 25.382 | 23.165 | 0 | 0 | 57.332 | 53.965 | 44.634 | 25.406 | 0 | 0 | 56.028 | 34.251 | [5 empty] | 0 | 5.419 | 371 | -0.14925 | -0.21707 | 0.17617 | 0.12121 | -0.33828 | 226.6591
2006-06-03 | 16:36 | 0 | 23.141 | 0 | 0 | 0 | 31.958 | 32.957 | 26.635 | 26.681 | 23.96 | 25.333 | 23.285 | 0 | 0 | 57.309 | 53.942 | 44.587 | 25.428 | 0 | 0 | 55.984 | 34.251 | [5 empty] | 0 | 5.277 | 372 | -0.18419 | -0.25029 | 0.17475 | 0.12121 | -0.3715 | 201.6918
2006-06-03 | 16:37 | 0 | 23.141 | 0 | 0 | 0 | 31.909 | 32.84 | 26.561 | 26.681 | 23.766 | 25.357 | 23.19 | 0 | 0 | 57.377 | 53.921 | 44.634 | 25.453 | 0 | 0 | 55.914 | 34.251 | [5 empty] | 0 | 5.228 | 373 | -0.15653 | -0.22399 | 0.17587 | 0.12121 | -0.3452 | 220.5383
2006-06-03 | 16:38 | 0 | 23.165 | 0 | 0 | 0 | 31.789 | 32.84 | 26.657 | 26.801 | 24.08 | 25.477 | 23.236 | 0 | 0 | 57.288 | 53.921 | 44.725 | 25.453 | 0 | 0 | 55.893 | 34.251 | [5 empty] | 0 | 4.988 | 374 | -0.16992 | -0.23672 | 0.17533 | 0.12121 | -0.35794 | 210.6463
2006-06-03 | 16:39 | 0 | 23.17 | 0 | 0 | 0 | 31.794 | 32.752 | 26.735 | 26.686 | 23.94 | 25.362 | 23.315 | 0 | 0 | 57.316 | 53.925 | 44.615 | 25.482 | 0 | 0 | 55.897 | 34.28 | [5 empty] | 0 | 5.108 | 375 | -0.19293 | -0.25859 | 0.1744 | 0.12121 | -0.3798 | 196.8631
2006-06-03 | 16:40 | 0 | 23.146 | 0 | 0 | 0 | 31.698 | 32.704 | 26.88 | 26.64 | 24.229 | 25.284 | 23.19 | 0 | 0 | 57.265 | 53.897 | 44.587 | 25.453 | 0 | 0 | 55.893 | 34.227 | [5 empty] | 0 | 5.058 | 376 | -0.15653 | -0.22399 | 0.17587 | 0.12121 | -0.3452 | 220.5383
2006-06-03 | 16:41 | 0 | 23.165 | 0 | 0 | 0 | 31.644 | 32.723 | 26.875 | 26.755 | 24.224 | 25.262 | 23.141 | 0 | 0 | 57.309 | 53.897 | 44.701 | 25.453 | 0 | 0 | 55.869 | 34.251 | [5 empty] | 0 | 4.889 | 377 | -0.14226 | -0.21043 | 0.17645 | 0.12121 | -0.33164 | 233.1244
2006-06-03 | 16:42 | 0 | 23.141 | 0 | 0 | 0 | 31.499 | 32.582 | 26.875 | 26.73 | 23.935 | 25.502 | 23.334 | 0 | 0 | 57.22 | 53.897 | 44.587 | 25.453 | 0 | 0 | 55.914 | 34.203 | [5 empty] | 0 | 4.769 | 378 | -0.19846 | -0.26385 | 0.17417 | 0.12121 | -0.38506 | 194.0249
2006-06-03 | 16:43 | 0 | 23.165 | 0 | 0 | 0 | 31.45 | 32.582 | 27.02 | 26.586 | 23.815 | 25.333 | 23.141 | 0 | 0 | 57.265 | 53.874 | 44.748 | 25.453 | 0 | 0 | 55.937 | 34.203 | [5 empty] | 0 | 4.864 | 379 | -0.14226 | -0.21043 | 0.17645 | 0.12121 | -0.33164 | 233.1244
2006-06-03 | 16:44 | 0 | 23.131 | 0 | 0 | 0 | 31.271 | 32.5 | 27.155 | 26.671 | 27.441 | 25.252 | 23.082 | 0 | 0 | 57.231 | 53.839 | 44.76 | 25.394 | 0 | 0 | 55.879 | 34.194 | [5 empty] | 0 | 4.6 | 380 | -0.12508 | -0.1941 | 0.17714 | 0.12121 | -0.31531 | 252.0897
2006-06-03 | 16:45 | 0 | 23.123 | 0 | 0 | 0 | 31.193 | 32.847 | 26.568 | 26.568 | 27.603 | 25.362 | 23.074 | 0 | 0 | 57.202 | 53.808 | 44.683 | 25.411 | 0 | 0 | 55.848 | 34.208 | [5 empty] | 0 | 4.625 | 381 | -0.12275 | -0.19188 | 0.17724 | 0.12121 | -0.3131 | 255.07
2006-06-03 | 16:46 | 0 | 23.106 | 0 | 0 | 0 | 31.924 | 32.355 | 26.237 | 26.767 | 25.203 | 25.394 | 23.011 | 0 | 0 | 57.275 | 53.839 | 44.622 | 25.419 | 0 | 0 | 55.834 | 34.239 | [5 empty] | 0 | 5.157 | 382 | -0.1044 | -0.17444 | 0.17798 | 0.12121 | -0.29566 | 283.1876
2006-06-03 | 16:47 | 0 | 23.123 | 0 | 0 | 0 | 32.301 | 31.818 | 25.916 | 26.76 | 24.641 | 25.195 | 23.074 | 0 | 0 | 57.179 | 53.808 | 44.545 | 25.411 | 0 | 0 | 55.757 | 34.208 | [5 empty] | 0 | 5.541 | 383 | -0.12275 | -0.19188 | 0.17724 | 0.12121 | -0.3131 | 255.07
2006-06-03 | 16:48 | 0 | 23.131 | 0 | 0 | 0 | 32.211 | 31.61 | 25.948 | 26.767 | 24.384 | 25.443 | 23.028 | 0 | 0 | 57.179 | 53.808 | 44.545 | 25.411 | 0 | 0 | 55.757 | 34.208 | [5 empty] | 0 | 5.444 | 384 | -0.10935 | -0.17915 | 0.17778 | 0.12121 | -0.30036 | 274.6709
2006-06-03 | 16:49 | 0 | 23.148 | 0 | 0 | 0 | 32.059 | 31.504 | 25.941 | 26.735 | 24.112 | 25.291 | 23.074 | 0 | 0 | 57.222 | 53.741 | 44.568 | 25.411 | 0 | 0 | 55.666 | 34.232 | [5 empty] | 0 | 5.324 | 385 | -0.12275 | -0.19188 | 0.17724 | 0.12121 | -0.3131 | 255.07
2006-06-03 | 16:50 | 0 | 23.106 | 0 | 0 | 0 | 31.995 | 31.416 | 26.022 | 26.912 | 24.889 | 25.394 | 23.06 | 0 | 0 | 57.186 | 53.792 | 44.645 | 25.468 | 0 | 0 | 55.72 | 34.263 | [5 empty] | 0 | 5.083 | 386 | -0.11867 | -0.18801 | 0.1774 | 0.12121 | -0.30922 | 260.567
2006-06-03 | 16:51 | 0 | 23.155 | 0 | 0 | 0 | 31.826 | 31.392 | 26.071 | 26.912 | 24.455 | 25.394 | 23.131 | 0 | 0 | 57.252 | 53.792 | 44.692 | 25.394 | 0 | 0 | 55.811 | 34.287 | [5 empty] | 0 | 4.914 | 387 | -0.13935 | -0.20766 | 0.17657 | 0.12121 | -0.32887 | 236.0097
2006-06-03 | 16:52 | 0 | 23.123 | 0 | 0 | 0 | 31.769 | 31.338 | 26.304 | 26.689 | 24.087 | 25.171 | 23.148 | 0 | 0 | 57.202 | 53.741 | 44.477 | 25.436 | 0 | 0 | 55.734 | 34.256 | [5 empty] | 0 | 5.08 | 388 | -0.1443 | -0.21237 | 0.17637 | 0.12121 | -0.33358 | 231.174
2006-06-03 | 16:53 | 0 | 23.123 | 0 | 0 | 0 | 31.553 | 31.289 | 26.23 | 26.64 | 23.967 | 25.195 | 23.05 | 0 | 0 | 57.133 | 53.762 | 44.524 | 25.411 | 0 | 0 | 55.781 | 34.28 | [5 empty] | 0 | 4.913 | 389 | -0.11576 | -0.18524 | 0.17752 | 0.12121 | -0.30645 | 264.7306
2006-06-03 | 16:54 | 0 | 23.123 | 0 | 0 | 0 | 31.529 | 31.264 | 26.35 | 26.735 | 24.376 | 25.266 | 23.05 | 0 | 0 | 57.133 | 53.762 | 44.477 | 25.411 | 0 | 0 | 55.781 | 34.304 | [5 empty] | 0 | 4.794 | 390 | -0.11576 | -0.18524 | 0.17752 | 0.12121 | -0.30645 | 264.7306
2006-06-03 | 16:55 | 0 | 23.099 | 0 | 0 | 0 | 31.409 | 31.24 | 26.375 | 26.591 | 24.256 | 25.195 | 23.123 | 0 | 0 | 57.11 | 53.741 | 44.545 | 25.411 | 0 | 0 | 55.757 | 34.256 | [5 empty] | 0 | 4.818 | 391 | -0.13702 | -0.20545 | 0.17666 | 0.12121 | -0.32666 | 238.4062
2006-06-03 | 16:56 | 0 | 23.18 | 0 | 0 | 0 | 31.32 | 31.296 | 26.519 | 26.784 | 24.376 | 25.171 | 22.979 | 0 | 0 | 57.09 | 53.717 | 44.568 | 25.411 | 0 | 0 | 55.757 | 34.28 | [5 empty] | 0 | 4.536 | 392 | -0.095085 | -0.16559 | 0.17836 | 0.12121 | -0.2868 | 301.6248
2006-06-03 | 16:57 | 0 | 23.131 | 0 | 0 | 0 | 31.32 | 31.193 | 26.689 | 26.76 | 24.256 | 25.171 | 23.074 | 0 | 0 | 57.067 | 53.717 | 44.638 | 25.411 | 0 | 0 | 55.734 | 34.304 | [5 empty] | 0 | 4.56 | 393 | -0.12275 | -0.19188 | 0.17724 | 0.12121 | -0.3131 | 255.07
2006-06-03 | 16:58 | 0 | 23.148 | 0 | 0 | 0 | 31.144 | 31.144 | 26.664 | 26.568 | 24.617 | 25.171 | 22.954 | 0 | 0 | 57.11 | 53.694 | 44.453 | 25.411 | 0 | 0 | 55.711 | 34.28 | [5 empty] | 0 | 4.576 | 394 | -0.087805 | -0.15867 | 0.17865 | 0.12121 | -0.27988 | 318.7517
2006-06-03 | 16:59 | 0 | 23.099 | 0 | 0 | 0 | 31.073 | 31.217 | 26.809 | 26.591 | 24.401 | 25.242 | 22.954 | 0 | 0 | 57.067 | 53.671 | 44.545 | 25.436 | 0 | 0 | 55.781 | 34.28 | [5 empty] | 0 | 4.482 | 395 | -0.087805 | -0.15867 | 0.17865 | 0.12121 | -0.27988 | 318.7517
2006-06-03 | 17:00 | 0 | 23.148 | 0 | 0 | 0 | 31.048 | 31.144 | 26.809 | 26.735 | 24.592 | 25.242 | 22.954 | 0 | 0 | 57.133 | 53.671 | 44.683 | 25.411 | 0 | 0 | 55.757 | 34.256 | [5 empty] | 0 | 4.313 | 396 | -0.087805 | -0.15867 | 0.17865 | 0.12121 | -0.27988 | 318.7517
2006-06-03 | 17:01 | 0 | 23.155 | 0 | 0 | 0 | 30.911 | 31.151 | 26.89 | 26.576 | 24.359 | 25.252 | 22.94 | 0 | 0 | 57.119 | 53.724 | 44.599 | 25.419 | 0 | 0 | 55.741 | 34.287 | [5 empty] | 0 | 4.335 | 397 | -0.083728 | -0.15479 | 0.17882 | 0.12121 | -0.276 | 329.6438
2006-06-03 | 17:02 | 0 | 23.148 | 0 | 0 | 0 | 31.24 | 31.769 | 26.448 | 26.809 | 24.158 | 25.171 | 22.954 | 0 | 0 | 57.11 | 53.694 | 44.524 | 25.436 | 0 | 0 | 55.69 | 34.304 | [5 empty] | 0 | 4.431 | 398 | -0.087805 | -0.15867 | 0.17865 | 0.12121 | -0.27988 | 318.7517
2006-06-03 | 17:03 | 0 | 23.123 | 0 | 0 | 0 | 31.433 | 32.059 | 26.206 | 26.809 | 23.822 | 25.291 | 22.834 | 0 | 0 | 57.11 | 53.671 | 44.592 | 25.436 | 0 | 0 | 55.704 | 34.323 | [5 empty] | 0 | 4.624 | 399 | -0.052861 | -0.12545 | 0.18007 | 0.12121 | -0.24666 | 466.6281
2006-06-03 | 17:04 | 0 | 23.226 | 0 | 0 | 0 | 31.392 | 32.139 | 26.117 | 26.743 | 23.972 | 25.345 | 22.866 | 0 | 0 | 57.158 | 53.671 | 44.659 | 25.48 | 0 | 0 | 55.804 | 34.323 | [5 empty] | 0 | 4.649 | 400 | -0.062179 | -0.13431 | 0.17969 | 0.12121 | -0.25552 | 410.9428
2006-06-03 | 17:05 | 0 | 23.202 | 0 | 0 | 0 | 31.213 | 32.081 | 26.274 | 26.637 | 23.673 | 25.36 | 22.927 | 0 | 0 | 57.158 | 53.671 | 44.729 | 25.48 | 0 | 0 | 55.69 | 34.323 | [5 empty] | 0 | 4.576 | 401 | -0.079942 | -0.15119 | 0.17897 | 0.12121 | -0.27241 | 340.7525
2006-06-03 | 17:06 | 0 | 23.168 | 0 | 0 | 0 | 31.117 | 32.056 | 26.397 | 26.806 | 23.626 | 25.215 | 22.832 | 0 | 0 | 57.113 | 53.671 | 44.592 | 25.433 | 0 | 0 | 55.736 | 34.323 | [5 empty] | 0 | 4.311 | 402 | -0.052278 | -0.1249 | 0.18009 | 0.12121 | -0.24611 | 470.7675
2006-06-03 | 17:07 | 0 | 23.202 | 0 | 0 | 0 | 31.031 | 32.044 | 26.407 | 26.696 | 23.756 | 25.225 | 22.866 | 0 | 0 | 57.122 | 53.727 | 44.578 | 25.49 | 0 | 0 | 55.79 | 34.38 | [5 empty] | 0 | 4.335 | 403 | -0.062179 | -0.13431 | 0.17969 | 0.12121 | -0.25552 | 410.9428
2006-06-03 | 17:08 | 0 | 23.177 | 0 | 0 | 0 | 30.936 | 32.019 | 26.478 | 26.671 | 23.827 | 25.369 | 22.724 | 0 | 0 | 57.099 | 53.682 | 44.739 | 25.514 | 0 | 0 | 55.769 | 34.38 | [5 empty] | 0 | 4.265 | 404 | -0.020829 | -0.095003 | 0.18137 | 0.12121 | -0.21622 | 1038.0594
2006-06-03 | 17:09 | 0 | 23.202 | 0 | 0 | 0 | 30.936 | 31.899 | 26.671 | 26.767 | 23.732 | 25.2 | 22.675 | 0 | 0 | 57.099 | 53.659 | 44.648 | 25.49 | 0 | 0 | 55.746 | 34.38 | [5 empty] | 0 | 4.169 | 405 | -0.00656 | -0.08144 | 0.18195 | 0.12121 | -0.20265 | 3089.2092
2006-06-03 | 17:10 | 0 | 23.168 | 0 | 0 | 0 | 30.732 | 31.84 | 26.588 | 26.588 | 23.626 | 25.119 | 22.616 | 1 | 0 | 57.113 | 53.626 | 44.568 | 25.433 | 0 | 0 | 55.69 | 34.323 | [5 empty] | 0 | 4.144 | 406 | 0.010621 | -0.065109 | 0.18264 | 0.12121 | -0.18632 | -1754.3021
2006-06-03 | 17:11 | 0 | 23.168 | 0 | 0 | 0 | 30.683 | 31.889 | 26.684 | 26.733 | 23.746 | 25.144 | 22.665 | 0 | 0 | 57.067 | 53.65 | 44.545 | 25.433 | 0 | 0 | 55.666 | 34.278 | [5 empty] | 0 | 3.95 | 407 | -0.003648 | -0.078672 | 0.18207 | 0.12121 | -0.19988 | 5479.2796
2006-06-03 | 17:12 | 0 | 23.168 | 0 | 0 | 0 | 30.563 | 31.791 | 26.806 | 26.588 | 23.842 | 25.119 | 22.616 | 0 | 0 | 57.024 | 53.65 | 44.568 | 25.48 | 0 | 0 | 55.666 | 34.323 | [5 empty] | 0 | 3.975 | 408 | 0.010621 | -0.065109 | 0.18264 | 0.12121 | -0.18632 | -1754.3021
2006-06-03 | 17:13 | 0 | 23.202 | 0 | 0 | 0 | 30.492 | 31.767 | 26.782 | 26.613 | 24.011 | 25.264 | 22.712 | 0 | 0 | 57.001 | 53.626 | 44.545 | 25.433 | 0 | 0 | 55.666 | 34.323 | [5 empty] | 0 | 3.879 | 409 | -0.017334 | -0.091682 | 0.18151 | 0.12121 | -0.21289 | 1228.1574
2006-06-03 | 17:14 | 0 | 23.119 | 0 | 0 | 0 | 30.372 | 31.696 | 26.828 | 26.468 | 23.673 | 25.144 | 22.712 | 0 | 0 | 57.024 | 53.603 | 44.753 | 25.433 | 0 | 0 | 55.713 | 34.302 | [5 empty] | 0 | 3.904 | 410 | -0.017334 | -0.091682 | 0.18151 | 0.12121 | -0.21289 | 1228.1574
2006-06-03 | 17:15 | 0 | 23.202 | 0 | 0 | 0 | 30.381 | 31.73 | 26.985 | 26.551 | 23.805 | 25.178 | 22.699 | 0 | 0 | 57.055 | 53.659 | 44.578 | 25.514 | 0 | 0 | 55.699 | 34.335 | [5 empty] | 0 | 3.83 | 411 | -0.013549 | -0.088083 | 0.18166 | 0.12121 | -0.2093 | 1544.7517
2006-06-03 | 17:16 | 0 | 23.192 | 0 | 0 | 0 | 30.273 | 31.671 | 26.998 | 26.468 | 23.697 | 25.19 | 22.761 | 0 | 0 | 57.044 | 53.626 | 44.615 | 25.455 | 0 | 0 | 55.666 | 34.347 | [5 empty] | 0 | 3.805 | 412 | -0.031603 | -0.10524 | 0.18093 | 0.12121 | -0.22646 | 716.5633
2006-06-03 | 17:17 | 0 | 23.168 | 0 | 0 | 0 | 30.202 | 31.671 | 27.047 | 26.662 | 23.651 | 25.24 | 22.761 | 0 | 0 | 57.09 | 53.58 | 44.592 | 25.48 | 0 | 0 | 55.736 | 34.323 | [5 empty] | 0 | 3.54 | 413 | -0.031603 | -0.10524 | 0.18093 | 0.12121 | -0.22646 | 716.5633
2006-06-03 | 17:18 | 0 | 23.226 | 0 | 0 | 0 | 30.452 | 32.284 | 26.647 | 26.622 | 23.54 | 25.323 | 22.77 | 0 | 0 | 57.076 | 53.636 | 44.648 | 25.514 | 0 | 0 | 55.699 | 34.38 | [5 empty] | 0 | 3.83 | 414 | -0.034224 | -0.10774 | 0.18083 | 0.12121 | -0.22895 | 668.9695
2006-06-03 | 17:19 | 0 | 23.143 | 0 | 0 | 0 | 30.636 | 32.443 | 26.179 | 26.684 | 23.651 | 25.215 | 22.665 | 0 | 0 | 57.024 | 53.58 | 44.729 | 25.455 | 0 | 0 | 55.622 | 34.347 | [5 empty] | 0 | 3.952 | 415 | -0.003648 | -0.078672 | 0.18207 | 0.12121 | -0.19988 | 5479.2796
2006-06-03 | 17:20 | 0 | 23.202 | 0 | 0 | 0 | 30.502 | 32.309 | 26.142 | 26.573 | 23.901 | 25.274 | 22.746 | 0 | 0 | 57.001 | 53.58 | 44.592 | 25.48 | 0 | 0 | 55.622 | 34.347 | [5 empty] | 0 | 3.929 | 416 | -0.027235 | -0.10109 | 0.18111 | 0.12121 | -0.2223 | 816.2412
2006-06-03 | 17:21 | 0 | 23.226 | 0 | 0 | 0 | 30.428 | 32.284 | 26.309 | 26.573 | 24.021 | 25.298 | 22.65 | 0 | 0 | 57.055 | 53.589 | 44.739 | 25.514 | 0 | 0 | 55.608 | 34.38 | [5 empty] | 0 | 3.855 | 417 | 0.00072 | -0.07452 | 0.18224 | 0.12121 | -0.19573 | -27185.0168
2006-06-03 | 17:22 | 0 | 23.202 | 0 | 0 | 0 | 30.308 | 32.235 | 26.309 | 26.551 | 23.66 | 25.345 | 22.65 | 0 | 0 | 57.01 | 53.589 | 44.601 | 25.49 | 0 | 0 | 55.585 | 34.452 | [5 empty] | 0 | 3.757 | 418 | 0.00072 | -0.07452 | 0.18224 | 0.12121 | -0.19573 | -27185.0168
2006-06-03 | 17:23 | 0 | 23.177 | 0 | 0 | 0 | 30.261 | 32.235 | 26.502 | 26.478 | 24.239 | 25.323 | 22.65 | 0 | 0 | 57.055 | 53.566 | 44.739 | 25.49 | 0 | 0 | 55.631 | 34.404 | [5 empty] | 0 | 3.783 | 419 | 0.00072 | -0.07452 | 0.18224 | 0.12121 | -0.19573 | -27185.0168
2006-06-03 | 17:24 | 0 | 23.219 | 0 | 0 | 0 | 30.202 | 32.105 | 26.47 | 26.47 | 23.773 | 25.458 | 22.594 | 0 | 0 | 57.017 | 53.528 | 44.613 | 25.507 | 0 | 0 | 55.547 | 34.371 | [5 empty] | 0 | 3.732 | 420 | 0.017027 | -0.059019 | 0.1829 | 0.12121 | -0.18023 | -1058.4907
2006-06-03 | 17:25 | 0 | 23.195 | 0 | 0 | 0 | 30.131 | 32.059 | 26.686 | 26.615 | 23.749 | 25.338 | 22.667 | 0 | 0 | 56.994 | 53.575 | 44.634 | 25.507 | 0 | 0 | 55.615 | 34.395 | [5 empty] | 0 | 3.516 | 421 | -0.0042304 | -0.079226 | 0.18204 | 0.12121 | -0.20044 | 4738.0324
2006-06-03 | 17:26 | 0 | 23.195 | 0 | 0 | 0 | 30.011 | 32.059 | 26.615 | 26.517 | 23.918 | 25.291 | 22.618 | 0 | 0 | 56.973 | 53.575 | 44.589 | 25.507 | 0 | 0 | 55.615 | 34.371 | [5 empty] | 0 | 3.494 | 422 | 0.010038 | -0.065662 | 0.18262 | 0.12121 | -0.18687 | -1861.5967
2006-06-03 | 17:27 | 0 | 23.163 | 0 | 0 | 0 | 29.906 | 32.002 | 26.679 | 26.414 | 23.523 | 25.401 | 22.466 | 0 | 0 | 56.987 | 53.521 | 44.536 | 25.45 | 0 | 0 | 55.608 | 34.294 | [5 empty] | 0 | 3.492 | 423 | 0.054301 | -0.023589 | 0.18441 | 0.12121 | -0.1448 | -266.6644
2006-06-03 | 17:28 | 0 | 23.219 | 0 | 0 | 0 | 29.866 | 31.936 | 26.831 | 26.421 | 23.459 | 25.313 | 22.427 | 0 | 0 | 56.95 | 53.552 | 44.613 | 25.507 | 0 | 0 | 55.662 | 34.347 | [5 empty] | 0 | 3.445 | 424 | 0.065658 | -0.012794 | 0.18487 | 0.12121 | -0.13401 | -204.0978
2006-06-03 | 17:29 | 0 | 23.163 | 0 | 0 | 0 | 29.81 | 31.914 | 26.88 | 26.397 | 23.123 | 25.387 | 22.282 | 0 | 0 | 57.017 | 53.528 | 44.68 | 25.507 | 0 | 0 | 55.638 | 34.347 | [5 empty] | 0 | 3.413 | 425 | 0.10788 | 0.027342 | 0.18658 | 0.12121 | -0.09387 | -87.0118
2006-06-03 | 17:30 | 0 | 23.187 | 0 | 0 | 0 | 29.714 | 31.857 | 26.895 | 26.439 | 22.346 | 25.45 | 22.081 | 0 | 0 | 56.964 | 53.477 | 44.603 | 25.499 | 0 | 0 | 55.561 | 34.294 | [5 empty] | 0 | 3.275 | 426 | 0.16641 | 0.082979 | 0.18896 | 0.12121 | -0.038233 | -22.9747
2006-06-03 | 17:31 | 0 | 23.219 | 0 | 0 | 0 | 29.722 | 31.914 | 27.049 | 26.591 | 21.993 | 25.531 | 21.848 | 0 | 0 | 57.017 | 53.507 | 44.727 | 25.482 | 0 | 0 | 55.592 | 34.347 | [5 empty] | 0 | 3.131 | 427 | 0.23426 | 0.14747 | 0.19171 | 0.12121 | 0.026261 | 11.2103
2006-06-03 | 17:32 | 0 | 23.187 | 0 | 0 | 0 | 29.57 | 31.737 | 27.017 | 26.365 | 21.527 | 25.546 | 21.576 | 0 | 0 | 56.964 | 53.477 | 44.559 | 25.45 | 0 | 0 | 55.54 | 34.294 | [5 empty] | 0 | 3.205 | 428 | 0.31347 | 0.22276 | 0.19492 | 0.12121 | 0.10155 | 32.3959
2006-06-03 | 17:33 | 0 | 23.195 | 0 | 0 | 0 | 29.577 | 31.745 | 27.145 | 26.397 | 21.343 | 25.482 | 21.633 | 0 | 0 | 56.95 | 53.507 | 44.589 | 25.507 | 0 | 0 | 55.571 | 34.278 | [5 empty] | 0 | 3.18 | 429 | 0.29687 | 0.20699 | 0.19424 | 0.12121 | 0.085773 | 28.8926
2006-06-03 | 17:34 | 0 | 23.163 | 1 | 0 | 0 | 29.69 | 32.267 | 26.583 | 26.414 | 21.093 | 25.45 | 21.311 | 0 | 0 | 56.875 | 53.454 | 44.582 | 25.45 | 0 | 0 | 55.517 | 34.294 | [5 empty] | 0 | 3.276 | 430 | 0.39064 | 0.29612 | 0.19804 | 0.12121 | 0.1749 | 44.7738
2006-06-03 | 17:35 | 0 | 23.187 | 0 | 0 | 0 | 29.93 | 32.338 | 26.198 | 26.608 | 20.998 | 25.62 | 21.213 | 0 | 0 | 56.875 | 53.407 | 44.559 | 25.45 | 0 | 0 | 55.494 | 34.294 | [5 empty] | 0 | 3.322 | 431 | 0.41917 | 0.32324 | 0.1992 | 0.12121 | 0.20203 | 48.197
2006-06-03 | 17:36 | 0 | 23.219 | 0 | 0 | 0 | 29.891 | 32.179 | 26.23 | 26.517 | 20.885 | 25.507 | 21.27 | 0 | 0 | 56.898 | 53.454 | 44.536 | 25.475 | 0 | 0 | 55.54 | 34.316 | [5 empty] | 0 | 3.374 | 432 | 0.40258 | 0.30746 | 0.19853 | 0.12121 | 0.18625 | 46.265
2006-06-03 | 17:37 | 0 | 23.163 | 0 | 0 | 0 | 29.786 | 32.122 | 26.318 | 26.414 | 20.708 | 25.62 | 21.191 | 0 | 0 | 56.944 | 53.43 | 44.603 | 25.45 | 0 | 0 | 55.54 | 34.294 | [5 empty] | 0 | 3.372 | 433 | 0.42558 | 0.32933 | 0.19946 | 0.12121 | 0.20812 | 48.9024
2006-06-03 | 17:38 | 0 | 23.195 | 0 | 0 | 0 | 29.768 | 32.13 | 26.397 | 26.421 | 20.716 | 25.482 | 21.029 | 0 | 0 | 56.905 | 53.414 | 44.566 | 25.458 | 0 | 0 | 55.547 | 34.347 | [5 empty] | 0 | 3.347 | 434 | 0.47276 | 0.37417 | 0.20137 | 0.12121 | 0.25296 | 53.5078
2006-06-03 | 17:39 | 0 | 23.17 | 0 | 0 | 0 | 29.648 | 32.059 | 26.421 | 26.397 | 20.549 | 25.411 | 21.125 | 0 | 0 | 56.905 | 53.437 | 44.613 | 25.482 | 0 | 0 | 55.547 | 34.325 | [5 empty] | 0 | 3.251 | 435 | 0.4448 | 0.3476 | 0.20024 | 0.12121 | 0.22639 | 50.8966
2006-06-03 | 17:40 | 0 | 23.195 | 0 | 0 | 0 | 29.626 | 32.009 | 26.686 | 26.47 | 20.451 | 25.387 | 20.885 | 0 | 0 | 56.861 | 53.437 | 44.566 | 25.482 | 0 | 0 | 55.571 | 34.347 | [5 empty] | 0 | 3.156 | 436 | 0.51469 | 0.41403 | 0.20307 | 0.12121 | 0.29282 | 56.8927
2006-06-03 | 17:41 | 0 | 23.195 | 0 | 0 | 0 | 29.553 | 31.985 | 26.615 | 26.421 | 20.38 | 25.411 | 20.909 | 0 | 0 | 56.882 | 53.437 | 44.589 | 25.531 | 0 | 0 | 55.547 | 34.347 | [5 empty] | 0 | 3.132 | 437 | 0.5077 | 0.40739 | 0.20279 | 0.12121 | 0.28618 | 56.3674
2006-06-03 | 17:42 | 0 | 23.219 | 0 | 0 | 0 | 29.457 | 31.936 | 26.735 | 26.421 | 20.404 | 25.387 | 20.86 | 0 | 0 | 56.928 | 53.414 | 44.771 | 25.482 | 0 | 0 | 55.477 | 34.347 | [5 empty] | 0 | 3.036 | 438 | 0.52197 | 0.42095 | 0.20336 | 0.12121 | 0.29974 | 57.425
2006-06-03 | 17:43 | 0 | 23.195 | 0 | 0 | 0 | 29.432 | 31.914 | 26.831 | 26.495 | 20.284 | 25.362 | 20.789 | 0 | 0 | 56.861 | 53.393 | 44.75 | 25.526 | 0 | 0 | 55.524 | 34.345 | [5 empty] | 0 | 2.937 | 439 | 0.54264 | 0.4406 | 0.2042 | 0.12121 | 0.31939 | 58.8587
2006-06-03 | 17:44 | 0 | 23.244 | 0 | 0 | 0 | 29.435 | 31.938 | 26.953 | 26.568 | 20.284 | 25.482 | 20.836 | 0 | 0 | 56.932 | 53.442 | 44.615 | 25.556 | 0 | 0 | 55.484 | 34.373 | [5 empty] | 0 | 2.867 | 440 | 0.52896 | 0.4276 | 0.20365 | 0.12121 | 0.30638 | 57.9221
2006-06-03 | 17:45 | 0 | 23.219 | 0 | 0 | 0 | 29.356 | 31.909 | 27.069 | 26.37 | 20.254 | 25.477 | 20.711 | 0 | 0 | 56.905 | 53.461 | 44.61 | 25.502 | 0 | 0 | 55.501 | 34.345 | [5 empty] | 0 | 2.986 | 441 | 0.56536 | 0.4622 | 0.20512 | 0.12121 | 0.34098 | 60.3129
2006-06-03 | 17:46 | 0 | 23.219 | 0 | 0 | 0 | 29.241 | 31.818 | 27.025 | 26.375 | 20.209 | 25.362 | 20.789 | 0 | 0 | 56.889 | 53.398 | 44.776 | 25.556 | 0 | 0 | 55.505 | 34.397 | [5 empty] | 0 | 2.866 | 442 | 0.54264 | 0.4406 | 0.2042 | 0.12121 | 0.31939 | 58.8587
2006-06-03 | 17:47 | 0 | 23.19 | 0 | 0 | 0 | 29.187 | 31.74 | 27.091 | 26.321 | 20.056 | 25.286 | 20.615 | 0 | 0 | 56.861 | 53.391 | 44.587 | 25.526 | 0 | 0 | 55.524 | 34.345 | [5 empty] | 0 | 2.866 | 443 | 0.59331 | 0.48877 | 0.20626 | 0.12121 | 0.36756 | 61.9498
2006-06-03 | 17:48 | 0 | 23.219 | 0 | 0 | 0 | 29.121 | 31.723 | 27.194 | 26.424 | 20.136 | 25.34 | 20.644 | 0 | 0 | 56.932 | 53.419 | 44.706 | 25.556 | 0 | 0 | 55.552 | 34.373 | [5 empty] | 0 | 2.697 | 444 | 0.58487 | 0.48074 | 0.20591 | 0.12121 | 0.35953 | 61.4718
2006-06-03 | 17:49 | 1 | 23.19 | 0 | 0 | 0 | 29.381 | 32.103 | 26.755 | 26.441 | 24.707 | 25.166 | 20.735 | 0 | 0 | 56.861 | 53.37 | 44.587 | 25.502 | 0 | 0 | 55.547 | 34.345 | [5 empty] | 23.19 | 2.94 | 445 | 0.55837 | 0.45555 | 0.20484 | 0.12121 | 0.33434 | 59.8781
2006-06-03 | 17:50 | 0 | 23.165 | 0 | 0 | 0 | 30.006 | 31.909 | 26.056 | 26.394 | 21.868 | 25.213 | 20.541 | 0 | 0 | 56.816 | 53.391 | 44.748 | 25.502 | 0 | 0 | 55.501 | 34.345 | [5 empty] | 0 | 3.612 | 446 | 0.61486 | 0.50925 | 0.20713 | 0.12121 | 0.38804 | 63.1101
2006-06-03 | 17:51 | 0 | 23.165 | 0 | 0 | 0 | 30.874 | 31.065 | 25.742 | 26.706 | 20.397 | 25.166 | 20.541 | 0 | 0 | 56.839 | 53.391 | 44.61 | 25.502 | 0 | 0 | 55.501 | 34.397 | [5 empty] | 0 | 4.168 | 447 | 0.61486 | 0.50925 | 0.20713 | 0.12121 | 0.38804 | 63.1101
2006-06-03 | 17:52 | 0 | 23.219 | 0 | 0 | 0 | 30.879 | 30.783 | 25.75 | 26.689 | 20.036 | 25.195 | 20.426 | 0 | 0 | 56.816 | 53.391 | 44.634 | 25.526 | 0 | 0 | 55.524 | 34.392 | [5 empty] | 0 | 4.19 | 448 | 0.64835 | 0.54108 | 0.20849 | 0.12121 | 0.41987 | 64.7601
2006-06-03 | 17:53 | 0 | 23.165 | 0 | 0 | 0 | 30.734 | 30.663 | 25.796 | 26.64 | 19.865 | 25.242 | 20.451 | 0 | 0 | 56.889 | 53.374 | 44.662 | 25.556 | 0 | 0 | 55.575 | 34.397 | [5 empty] | 0 | 4.094 | 449 | 0.64107 | 0.53416 | 0.20819 | 0.12121 | 0.41295 | 64.416
2006-06-03 | 17:54 | 0 | 23.195 | 0 | 0 | 0 | 30.565 | 30.614 | 25.892 | 26.711 | 19.739 | 25.436 | 20.284 | 0 | 0 | 56.889 | 53.351 | 44.729 | 25.531 | 0 | 0 | 55.599 | 34.421 | [5 empty] | 0 | 3.854 | 450 | 0.6897 | 0.58039 | 0.21016 | 0.12121 | 0.45918 | 66.5764
2006-06-03 | 17:55 | 0 | 23.165 | 0 | 0 | 0 | 30.416 | 30.489 | 25.862 | 26.539 | 19.513 | 25.286 | 20.154 | 0 | 0 | 56.816 | 53.346 | 44.634 | 25.526 | 0 | 0 | 55.524 | 34.392 | [5 empty] | 0 | 3.877 | 451 | 0.72756 | 0.61637 | 0.21169 | 0.12121 | 0.49516 | 68.0582
2006-06-03 | 17:56 | 0 | 23.165 | 0 | 0 | 0 | 30.345 | 30.465 | 26.13 | 26.61 | 19.39 | 25.311 | 19.857 | 0 | 0 | 56.77 | 53.323 | 44.543 | 25.526 | 0 | 0 | 55.477 | 34.345 | [5 empty] | 0 | 3.735 | 452 | 0.81404 | 0.69858 | 0.2152 | 0.12121 | 0.57737 | 70.9264
2006-06-03 | 17:57 | 0 | 23.165 | 0 | 0 | 0 | 30.296 | 30.465 | 26.032 | 26.73 | 19.266 | 25.431 | 19.686 | 0 | 0 | 56.816 | 53.276 | 44.748 | 25.502 | 0 | 0 | 55.456 | 34.345 | [5 empty] | 0 | 3.566 | 453 | 0.86384 | 0.74592 | 0.21722 | 0.12121 | 0.6247 | 72.3173
2006-06-03 | 17:58 | 0 | 23.17 | 0 | 0 | 0 | 30.18 | 30.445 | 26.23 | 26.544 | 19.098 | 25.362 | 19.591 | 0 | 0 | 56.843 | 53.328 | 44.547 | 25.556 | 0 | 0 | 55.461 | 34.373 | [5 empty] | 0 | 3.636 | 454 | 0.8915 | 0.77221 | 0.21834 | 0.12121 | 0.651 | 73.0228
2006-06-03 | 17:59 | 0 | 23.19 | 0 | 0 | 0 | 30.055 | 30.44 | 26.225 | 26.659 | 18.97 | 25.357 | 19.39 | 0 | 0 | 56.77 | 53.3 | 44.587 | 25.526 | 0 | 0 | 55.433 | 34.345 | [5 empty] | 0 | 3.396 | 455 | 0.95003 | 0.82785 | 0.22071 | 0.12121 | 0.70664 | 74.3802
2006-06-03 | 18:00 | 0 | 23.141 | 0 | 0 | 0 | 30.031 | 30.367 | 26.416 | 26.681 | 18.869 | 25.382 | 19.488 | 0 | 0 | 56.77 | 53.253 | 44.587 | 25.526 | 0 | 0 | 55.41 | 34.392 | [5 empty] | 0 | 3.35 | 456 | 0.92149 | 0.80072 | 0.21955 | 0.12121 | 0.67951 | 73.7399
2006-06-03 | 18:01 | 0 | 23.165 | 0 | 0 | 0 | 29.911 | 30.391 | 26.49 | 26.681 | 18.821 | 25.333 | 19.636 | 0 | 0 | 56.75 | 53.276 | 44.725 | 25.526 | 0 | 0 | 55.41 | 34.369 | [5 empty] | 0 | 3.23 | 457 | 0.8784 | 0.75976 | 0.21781 | 0.12121 | 0.63854 | 72.6941
2006-06-03 | 18:02 | 0 | 23.141 | 0 | 0 | 0 | 29.935 | 30.391 | 26.61 | 26.515 | 18.698 | 25.382 | 19.586 | 0 | 0 | 56.75 | 53.3 | 44.564 | 25.526 | 0 | 0 | 55.433 | 34.345 | [5 empty] | 0 | 3.42 | 458 | 0.89296 | 0.7736 | 0.2184 | 0.12121 | 0.65238 | 73.0588
2006-06-03 | 18:03 | 0 | 23.165 | 0 | 0 | 0 | 29.862 | 30.345 | 26.539 | 26.49 | 18.648 | 25.431 | 19.488 | 0 | 0 | 56.75 | 53.232 | 44.725 | 25.526 | 0 | 0 | 55.41 | 34.369 | [5 empty] | 0 | 3.372 | 459 | 0.92149 | 0.80072 | 0.21955 | 0.12121 | 0.67951 | 73.7399
2006-06-03 | 18:04 | 0 | 23.038 | 0 | 0 | 0 | 29.614 | 30.217 | 26.556 | 26.434 | 18.495 | 25.279 | 19.284 | 0 | 0 | 56.649 | 53.132 | 44.417 | 25.399 | 0 | 0 | 55.33 | 34.266 | [5 empty] | 0 | 3.18 | 460 | 0.9809 | 0.85719 | 0.22196 | 0.12121 | 0.73598 | 75.0308
2006-06-03 | 18:05 | 0 | 23.038 | 0 | 0 | 0 | 29.565 | 30.193 | 26.603 | 26.363 | 18.495 | 25.303 | 19.309 | 0 | 0 | 56.626 | 53.176 | 44.465 | 25.448 | 0 | 0 | 55.424 | 34.29 | [5 empty] | 0 | 3.202 | 461 | 0.97362 | 0.85027 | 0.22167 | 0.12121 | 0.72906 | 74.8811
2006-06-03 | 18:06 | 0 | 23.038 | 0 | 0 | 0 | 29.663 | 30.337 | 26.458 | 26.458 | 18.517 | 25.448 | 18.937 | 0 | 0 | 56.718 | 53.176 | 44.648 | 25.399 | 0 | 0 | 55.33 | 34.29 | [5 empty] | 0 | 3.205 | 462 | 1.0819 | 0.95324 | 0.22606 | 0.12121 | 0.83203 | 76.9009
2006-06-03 | 18:07 | 0 | 23.062 | 0 | 0 | 0 | 30.433 | 31.058 | 26.002 | 26.532 | 18.419 | 25.279 | 19.161 | 0 | 0 | 56.695 | 53.108 | 44.624 | 25.399 | 0 | 0 | 55.33 | 34.337 | [5 empty] | 0 | 3.901 | 463 | 1.0167 | 0.89124 | 0.22341 | 0.12121 | 0.77002 | 75.7362
2006-06-03 | 18:08 | 0 | 23.038 | 0 | 0 | 0 | 30.362 | 31.058 | 25.833 | 26.507 | 18.346 | 25.254 | 19.111 | 0 | 0 | 56.649 | 53.153 | 44.601 | 25.399 | 0 | 0 | 55.309 | 34.314 | [5 empty] | 0 | 3.855 | 464 | 1.0313 | 0.90508 | 0.224 | 0.12121 | 0.78386 | 76.009
2006-06-03 | 18:09 | 0 | 22.981 | 0 | 0 | 0 | 30.183 | 31.073 | 25.943 | 26.399 | 18.311 | 25.149 | 19.249 | 0 | 0 | 56.594 | 53.12 | 44.453 | 25.414 | 0 | 0 | 55.253 | 34.28 | [5 empty] | 0 | 3.784 | 465 | 0.99109 | 0.86688 | 0.22237 | 0.12121 | 0.74566 | 75.2367
2006-06-03 | 18:10 | 0 | 23.003 | 0 | 0 | 0 | 30.038 | 30.977 | 26.063 | 26.593 | 18.311 | 25.075 | 19.224 | 0 | 0 | 56.64 | 53.099 | 44.432 | 25.389 | 0 | 0 | 55.298 | 34.28 | [5 empty] | 0 | 3.445 | 466 | 0.99837 | 0.8738 | 0.22267 | 0.12121 | 0.75258 | 75.3812
2006-06-03 | 18:11 | 0 | 22.981 | 0 | 0 | 0 | 29.94 | 30.953 | 25.99 | 26.424 | 18.286 | 25.075 | 18.927 | 0 | 0 | 56.617 | 53.099 | 44.453 | 25.365 | 0 | 0 | 55.277 | 34.256 | [5 empty] | 0 | 3.516 | 467 | 1.0849 | 0.95601 | 0.22617 | 0.12121 | 0.83479 | 76.9497
2006-06-03 | 18:12 | 0 | 22.981 | 0 | 0 | 0 | 29.82 | 30.977 | 26.279 | 26.424 | 18.261 | 25.149 | 18.681 | 0 | 0 | 56.551 | 53.076 | 44.524 | 25.389 | 0 | 0 | 55.23 | 34.211 | [5 empty] | 0 | 3.396 | 468 | 1.1565 | 1.0241 | 0.22908 | 0.12121 | 0.90289 | 78.0711
2006-06-03 | 18:13 | 0 | 23.003 | 0 | 0 | 0 | 29.82 | 30.879 | 26.233 | 26.304 | 18.163 | 25.029 | 18.804 | 0 | 0 | 56.594 | 53.076 | 44.453 | 25.389 | 0 | 0 | 55.23 | 34.28 | [5 empty] | 0 | 3.516 | 469 | 1.1207 | 0.99005 | 0.22762 | 0.12121 | 0.86884 | 77.5283
2006-06-03 | 18:14 | 0 | 23.003 | 0 | 0 | 0 | 29.724 | 30.879 | 26.279 | 26.377 | 18.163 | 25.149 | 18.902 | 0 | 0 | 56.574 | 53.076 | 44.568 | 25.365 | 0 | 0 | 55.183 | 34.256 | [5 empty] | 0 | 3.347 | 470 | 1.0921 | 0.96293 | 0.22647 | 0.12121 | 0.84171 | 77.0704
2006-06-03 | 18:15 | 0 | 22.981 | 0 | 0 | 0 | 29.653 | 30.857 | 26.377 | 26.399 | 18.113 | 25.124 | 18.829 | 0 | 0 | 56.574 | 53.076 | 44.453 | 25.365 | 0 | 0 | 55.183 | 34.232 | [5 empty] | 0 | 3.254 | 471 | 1.1134 | 0.98313 | 0.22733 | 0.12121 | 0.86192 | 77.4137
2006-06-03 | 18:16 | 0 | 23.003 | 0 | 0 | 0 | 29.555 | 30.833 | 26.497 | 26.353 | 18.04 | 24.98 | 18.952 | 0 | 0 | 56.551 | 53.029 | 44.477 | 25.389 | 0 | 0 | 55.23 | 34.256 | [5 empty] | 0 | 3.202 | 472 | 1.0776 | 0.94909 | 0.22588 | 0.12121 | 0.82787 | 76.8273
2006-06-03 | 18:17 | 0 | 22.957 | 0 | 0 | 0 | 29.459 | 30.73 | 26.613 | 26.323 | 18.057 | 25.095 | 18.947 | 0 | 0 | 56.59 | 53.001 | 44.403 | 25.335 | 0 | 0 | 55.249 | 34.203 | [5 empty] | 0 | 3.136 | 473 | 1.079 | 0.95047 | 0.22594 | 0.12121 | 0.82926 | 76.8519
2006-06-03 | 18:18 | 0 | 22.957 | 0 | 0 | 0 | 29.484 | 30.737 | 26.593 | 26.304 | 17.866 | 25.075 | 18.731 | 0 | 0 | 56.551 | 53.029 | 44.568 | 25.365 | 0 | 0 | 55.207 | 34.256 | [5 empty] | 0 | 3.18 | 474 | 1.1419 | 1.0103 | 0.22849 | 0.12121 | 0.88905 | 77.8546
2006-06-03 | 18:19 | 0 | 22.903 | 0 | 0 | 0 | 29.334 | 30.707 | 26.804 | 26.274 | 17.811 | 25.07 | 18.749 | 0 | 0 | 56.567 | 53.001 | 44.424 | 25.286 | 0 | 0 | 55.179 | 34.203 | [5 empty] | 0 | 3.06 | 475 | 1.1367 | 1.0053 | 0.22827 | 0.12121 | 0.88406 | 77.7753
2006-06-03 | 18:20 | 0 | 22.981 | 0 | 0 | 0 | 29.266 | 30.663 | 26.738 | 26.328 | 17.816 | 24.884 | 18.656 | 0 | 0 | 56.551 | 53.052 | 44.453 | 25.365 | 0 | 0 | 55.139 | 34.211 | [5 empty] | 0 | 2.938 | 476 | 1.1638 | 1.031 | 0.22937 | 0.12121 | 0.90981 | 78.1774
2006-06-03 | 18:21 | 0 | 22.974 | 0 | 0 | 0 | 29.19 | 30.73 | 26.733 | 26.25 | 17.688 | 24.901 | 18.676 | 0 | 0 | 56.567 | 53.001 | 44.587 | 25.335 | 0 | 0 | 55.134 | 34.227 | [5 empty] | 0 | 2.94 | 477 | 1.1579 | 1.0255 | 0.22914 | 0.12121 | 0.90427 | 78.0925
2006-06-03 | 18:22 | 0 | 22.981 | 0 | 1 | 0 | 29.266 | 30.833 | 26.787 | 26.353 | 17.768 | 25.1 | 18.482 | 0 | 0 | 56.574 | 53.029 | 44.477 | 25.389 | 0 | 0 | 55.207 | 34.256 | [5 empty] | 0 | 2.913 | 478 | 1.2144 | 1.0792 | 0.23142 | 0.12121 | 0.95797 | 78.8815
2006-06-03 | 18:23 | 0 | 22.952 | 0 | 0 | 0 | 29.864 | 31.453 | 26.083 | 26.515 | 17.688 | 24.975 | 18.477 | 0 | 0 | 56.501 | 53.001 | 44.496 | 25.36 | 0 | 0 | 55.202 | 34.227 | [5 empty] | 0 | 3.349 | 479 | 1.2159 | 1.0806 | 0.23148 | 0.12121 | 0.95935 | 78.9009
2006-06-03 | 18:24 | 0 | 22.996 | 0 | 0 | 0 | 29.837 | 31.306 | 26.007 | 26.392 | 17.635 | 25.092 | 18.475 | 0 | 0 | 56.576 | 53.031 | 44.641 | 25.389 | 0 | 0 | 55.232 | 34.304 | [5 empty] | 0 | 3.445 | 480 | 1.2165 | 1.0811 | 0.23151 | 0.12121 | 0.95991 | 78.9086
2006-06-03 | 18:25 | 0 | 22.957 | 0 | 0 | 0 | 29.766 | 31.259 | 26.127 | 26.49 | 17.66 | 24.948 | 18.525 | 0 | 0 | 56.569 | 53.024 | 44.519 | 25.382 | 0 | 0 | 55.181 | 34.273 | [5 empty] | 0 | 3.276 | 481 | 1.2019 | 1.0673 | 0.23092 | 0.12121 | 0.94607 | 78.713
2006-06-03 | 18:26 | 0 | 22.957 | 0 | 0 | 0 | 29.653 | 31.291 | 26.112 | 26.353 | 17.718 | 25.244 | 18.583 | 0 | 0 | 56.576 | 53.031 | 44.526 | 25.365 | 0 | 0 | 55.211 | 34.328 | [5 empty] | 0 | 3.3 | 482 | 1.185 | 1.0512 | 0.23023 | 0.12121 | 0.93001 | 78.4801
2006-06-03 | 18:27 | 0 | 22.957 | 0 | 0 | 0 | 29.557 | 31.217 | 26.159 | 26.353 | 17.57 | 25.124 | 18.434 | 0 | 0 | 56.599 | 53.008 | 44.48 | 25.414 | 0 | 0 | 55.211 | 34.304 | [5 empty] | 0 | 3.204 | 483 | 1.2284 | 1.0925 | 0.23199 | 0.12121 | 0.97126 | 79.0656
2006-06-03 | 18:28 | 0 | 22.949 | 0 | 0 | 0 | 29.428 | 31.115 | 26.296 | 26.37 | 17.487 | 25.043 | 18.5 | 0 | 0 | 56.524 | 53.001 | 44.424 | 25.357 | 0 | 0 | 55.202 | 34.273 | [5 empty] | 0 | 3.058 | 484 | 1.2092 | 1.0742 | 0.23121 | 0.12121 | 0.95299 | 78.8114
2006-06-03 | 18:29 | 0 | 22.971 | 0 | 0 | 0 | 29.428 | 31.09 | 26.345 | 26.466 | 17.461 | 25.068 | 18.377 | 0 | 0 | 56.501 | 53.001 | 44.564 | 25.357 | 0 | 0 | 55.202 | 34.321 | [5 empty] | 0 | 2.962 | 485 | 1.245 | 1.1082 | 0.23266 | 0.12121 | 0.98703 | 79.2787
2006-06-03 | 18:30 | 0 | 22.949 | 0 | 0 | 0 | 29.283 | 31.115 | 26.392 | 26.247 | 17.487 | 25.092 | 18.449 | 0 | 0 | 56.501 | 52.978 | 44.587 | 25.357 | 0 | 0 | 55.158 | 34.345 | [5 empty] | 0 | 3.036 | 486 | 1.2241 | 1.0883 | 0.23181 | 0.12121 | 0.9671 | 79.0085
2006-06-03 | 18:31 | 0 | 22.996 | 0 | 0 | 0 | 29.283 | 31.065 | 26.561 | 26.441 | 17.461 | 25.117 | 18.525 | 0 | 0 | 56.501 | 52.978 | 44.472 | 25.382 | 0 | 0 | 55.181 | 34.345 | [5 empty] | 0 | 2.842 | 487 | 1.2019 | 1.0673 | 0.23092 | 0.12121 | 0.94607 | 78.713
2006-06-03 | 18:32 | 0 | 22.971 | 0 | 0 | 0 | 29.236 | 31.09 | 26.635 | 26.37 | 17.439 | 25.164 | 18.525 | 0 | 0 | 56.524 | 53.024 | 44.448 | 25.406 | 0 | 0 | 55.181 | 34.369 | [5 empty] | 0 | 2.866 | 488 | 1.2019 | 1.0673 | 0.23092 | 0.12121 | 0.94607 | 78.713
2006-06-03 | 18:33 | 0 | 22.971 | 0 | 0 | 0 | 29.153 | 30.96 | 26.696 | 26.431 | 17.426 | 25.154 | 18.563 | 0 | 0 | 56.492 | 52.968 | 44.531 | 25.347 | 0 | 0 | 55.148 | 34.335 | [5 empty] | 0 | 2.722 | 489 | 1.1909 | 1.0568 | 0.23047 | 0.12121 | 0.93555 | 78.5612
2006-06-03 | 18:34 | 0 | 22.915 | 0 | 0 | 0 | 29.057 | 30.985 | 26.841 | 26.431 | 17.426 | 25.203 | 18.389 | 0 | 0 | 56.492 | 52.968 | 44.463 | 25.347 | 0 | 0 | 55.125 | 34.335 | [5 empty] | 0 | 2.626 | 490 | 1.2415 | 1.1049 | 0.23252 | 0.12121 | 0.98371 | 79.2343
2006-06-03 | 18:35 | 0 | 22.937 | 0 | 0 | 0 | 28.984 | 30.936 | 26.767 | 26.287 | 17.328 | 25.298 | 18.439 | 0 | 0 | 56.492 | 52.945 | 44.439 | 25.372 | 0 | 0 | 55.193 | 34.311 | [5 empty] | 0 | 2.697 | 491 | 1.227 | 1.0911 | 0.23193 | 0.12121 | 0.96987 | 79.0466
2006-06-03 | 18:36 | 0 | 22.949 | 0 | 0 | 0 | 28.947 | 30.945 | 26.85 | 26.272 | 17.461 | 25.428 | 18.525 | 0 | 0 | 56.547 | 52.978 | 44.587 | 25.406 | 0 | 0 | 55.202 | 34.345 | [5 empty] | 0 | 2.675 | 492 | 1.2019 | 1.0673 | 0.23092 | 0.12121 | 0.94607 | 78.713
2006-06-03 | 18:37 | 0 | 22.915 | 0 | 0 | 0 | 28.888 | 30.886 | 26.985 | 26.213 | 17.426 | 25.347 | 18.515 | 0 | 0 | 56.492 | 52.945 | 44.508 | 25.372 | 0 | 0 | 55.078 | 34.287 | [5 empty] | 0 | 2.675 | 493 | 1.2048 | 1.07 | 0.23104 | 0.12121 | 0.94884 | 78.7525
2006-06-03 | 18:38 | 0 | 22.859 | 0 | 8 | 1 | 38.767 | 30.855 | 28.062 | 41.353 | 40.131 | 25.291 | 18.185 | 0 | 1 | 43.516 | 52.894 | 49.843 | 25.34 | 0 | 0 | 55.025 | 34.115 | [5 empty] | 0 | -2.586 | 494 | 1.3009 | 1.1614 | 0.23493 | 0.12121 | 1.0402 | 79.9568
2006-06-03 | 18:39 | 1 | 22.937 | 0 | 15 | 0 | 55.767 | 30.862 | 31.995 | 47.878 | 51.913 | 25.252 | 18.341 | 0 | 0 | 55.904 | 52.441 | 51.913 | 25.372 | 0 | 0 | 55.055 | 33.582 | [5 empty] | 22.937 | 7.889 | 0 | 1.2555 | 1.1182 | 0.23309 | 0.12121 | 0.997 | 79.4105
2006-06-03 | 18:40 | 1 | 22.883 | 0 | 15 | 0 | 65.697 | 30.855 | 35.761 | 55.851 | 56.912 | 25.266 | 18.334 | 0 | 0 | 64.488 | 52.135 | 57.313 | 25.362 | 0 | 0 | 55.048 | 35.007 | [5 empty] | 22.883 | 9.846 | 1 | 1.2575 | 1.1201 | 8.6834 | 8.5714 | -7.4513 | -592.5286
2006-06-03 | 18:41 | 1 | 22.93 | 1 | 15 | 0 | 69.69 | 30.879 | 39.239 | 60.52 | 57.427 | 25.34 | 18.356 | 0 | 0 | 68.461 | 52.319 | 60.812 | 25.34 | 0 | 0 | 55.025 | 38.203 | [5 empty] | 22.93 | 9.17 | 2 | 1.2511 | 1.1141 | 8.6831 | 8.5714 | -7.4574 | -596.0494
2006-06-03 | 18:42 | 0 | 22.986 | 0 | 15 | 0 | 71.014 | 30.862 | 42.09 | 62.77 | 58.397 | 25.323 | 18.341 | 0 | 0 | 69.961 | 52.854 | 62.612 | 25.372 | 0 | 0 | 55.102 | 40.609 | [5 empty] | 0 | 8.244 | 3 | 1.2555 | 1.1182 | 8.6833 | 8.5714 | -7.4532 | -593.645
2006-06-03 | 18:43 | 1 | 22.93 | 0 | 15 | 0 | 71.338 | 30.855 | 44.456 | 63.792 | 59.826 | 25.362 | 18.258 | 0 | 0 | 70.502 | 53.58 | 63.68 | 25.316 | 0 | 0 | 55.209 | 42.41 | [5 empty] | 22.93 | 7.546 | 4 | 1.2797 | 1.1412 | 8.6843 | 8.5714 | -7.4302 | -580.6372
2006-06-03 | 18:44 | 0 | 22.903 | 0 | 15 | 0 | 71.372 | 30.825 | 46.351 | 64.591 | 60.825 | 25.357 | 18.13 | 0 | 0 | 70.735 | 54.329 | 64.502 | 25.262 | 0 | 0 | 55.316 | 43.767 | [5 empty] | 0 | 6.781 | 5 | 1.3169 | 1.1766 | 8.6858 | 8.5714 | -7.3948 | -561.5131
2006-06-03 | 18:45 | 1 | 22.878 | 0 | 15 | 1 | 71.372 | 30.85 | 47.957 | 65.04 | 61.453 | 25.431 | 18.007 | 1 | 1 | 70.802 | 55.041 | 65.106 | 25.335 | 0 | 0 | 55.545 | 44.883 | [5 empty] | 22.878 | 6.332 | 6 | 1.3528 | 1.2107 | 8.6872 | 8.5714 | -7.3608 | -544.1289
2006-06-03 | 18:46 | 0 | 22.844 | 1 | 15 | 0 | 71.363 | 30.96 | 49.138 | 65.547 | 62.094 | 25.323 | 17.823 | 0 | 0 | 70.77 | 55.65 | 65.501 | 25.227 | 0 | 0 | 55.832 | 45.724 | [5 empty] | 0 | 5.816 | 0 | 1.4063 | 1.2616 | 8.6894 | 8.5714 | -7.3098 | -519.7763
2006-06-03 | 18:47 | 0 | 22.868 | 0 | 4 | 0 | 70.88 | 35.978 | 45.838 | 65.659 | 48.566 | 25.396 | 17.972 | 0 | 0 | 70.462 | 56.2 | 65.389 | 25.276 | 0 | 0 | 56.107 | 46.134 | [5 empty] | 0 | 5.221 | 1 | 1.363 | 1.2204 | 0.32456 | 0.20833 | 1.012 | 74.2518
2006-06-03 | 18:48 | 0 | 22.903 | 0 | 0 | 0 | 70.033 | 58.854 | 41.37 | 65.106 | 37.751 | 25.48 | 18.032 | 0 | 0 | 68.868 | 56.656 | 63.372 | 25.252 | 0 | 0 | 56.423 | 45.882 | [5 empty] | 0 | 4.927 | 2 | 1.3455 | 1.2037 | 0.32386 | 0.20833 | 0.99541 | 73.9816
2006-06-03 | 18:49 | 0 | 22.844 | 0 | 0 | 0 | 69.299 | 62.16 | 40.372 | 64.426 | 31.828 | 25.468 | 17.924 | 0 | 0 | 67.407 | 56.962 | 60.615 | 25.276 | 0 | 0 | 56.693 | 45.516 | [5 empty] | 0 | 4.873 | 3 | 1.3769 | 1.2336 | 0.32513 | 0.20833 | 1.0253 | 74.4629
2006-06-03 | 18:50 | 0 | 22.819 | 0 | 0 | 0 | 68.53 | 62.183 | 40.468 | 63.776 | 27.468 | 25.492 | 17.874 | 0 | 0 | 66.309 | 57.186 | 58.329 | 25.276 | 0 | 0 | 57.028 | 45.149 | [5 empty] | 0 | 4.754 | 4 | 1.3915 | 1.2475 | 0.32572 | 0.20833 | 1.0391 | 74.6784
2006-06-03 | 18:51 | 0 | 22.795 | 0 | 0 | 0 | 67.848 | 61.624 | 40.748 | 63.08 | 24.771 | 25.541 | 17.776 | 0 | 0 | 65.478 | 57.32 | 56.467 | 25.276 | 0 | 0 | 57.163 | 44.76 | [5 empty] | 0 | 4.768 | 5 | 1.42 | 1.2746 | 0.32688 | 0.20833 | 1.0663 | 75.0879
2006-06-03 | 18:52 | 0 | 22.795 | 0 | 0 | 0 | 67.071 | 61.04 | 40.937 | 62.341 | 406.97 | 25.566 | 17.776 | 0 | 0 | 64.919 | 57.498 | 55.351 | 25.301 | 0 | 0 | 57.343 | 44.367 | [5 empty] | 0 | 4.73 | 6 | 1.42 | 1.2746 | 0.32688 | 0.20833 | 1.0663 | 75.0879
2006-06-03 | 18:53 | 0 | 22.868 | 0 | 0 | 0 | 66.33 | 60.481 | 41.171 | 61.601 | 406.97 | 25.612 | 17.65 | 0 | 0 | 64.447 | 57.589 | 54.205 | 25.252 | 0 | 0 | 57.432 | 44.015 | [5 empty] | 0 | 4.729 | 7 | 1.4567 | 1.3095 | 0.32836 | 0.20833 | 1.1011 | 75.5908
2006-06-03 | 18:54 | 0 | 22.763 | 0 | 0 | 0 | 65.56 | 59.89 | 41.281 | 60.921 | 406.97 | 25.629 | 17.766 | 0 | 0 | 64.059 | 57.603 | 53.624 | 25.22 | 0 | 0 | 57.514 | 43.63 | [5 empty] | 0 | 4.639 | 8 | 1.4229 | 1.2774 | 0.32699 | 0.20833 | 1.069 | 75.1288
2006-06-03 | 18:55 | 0 | 22.788 | 0 | 0 | 0 | 64.89 | 59.442 | 41.516 | 60.248 | 406.97 | 25.774 | 17.718 | 0 | 0 | 63.701 | 57.672 | 52.821 | 25.269 | 0 | 0 | 57.603 | 43.327 | [5 empty] | 0 | 4.642 | 9 | 1.4369 | 1.2907 | 0.32756 | 0.20833 | 1.0823 | 75.3226
2006-06-03 | 18:56 | 0 | 22.788 | 0 | 0 | 0 | 64.194 | 58.95 | 41.399 | 59.598 | 406.97 | 25.605 | 17.718 | 0 | 0 | 63.454 | 57.715 | 52.387 | 25.244 | 0 | 0 | 57.649 | 43.068 | [5 empty] | 0 | 4.596 | 10 | 1.4369 | 1.2907 | 0.32756 | 0.20833 | 1.0823 | 75.3226
2006-06-03 | 18:57 | 0 | 22.788 | 0 | 0 | 0 | 63.409 | 58.457 | 41.375 | 58.993 | 406.97 | 25.629 | 17.544 | 0 | 0 | 63.185 | 57.783 | 51.927 | 25.244 | 0 | 0 | 57.715 | 42.786 | [5 empty] | 0 | 4.416 | 11 | 1.4876 | 1.3388 | 0.32961 | 0.20833 | 1.1305 | 75.9947
2006-06-03 | 18:58 | 0 | 22.788 | 0 | 0 | 0 | 62.738 | 58.03 | 41.375 | 58.411 | 406.97 | 25.725 | 17.617 | 0 | 0 | 63.007 | 57.827 | 51.722 | 25.22 | 0 | 0 | 57.761 | 42.528 | [5 empty] | 0 | 4.327 | 12 | 1.4663 | 1.3186 | 0.32875 | 0.20833 | 1.1103 | 75.7184
2006-06-03 | 18:59 | 0 | 22.714 | 0 | 0 | 0 | 62.064 | 57.603 | 41.257 | 57.694 | 406.97 | 25.678 | 17.617 | 0 | 0 | 62.781 | 57.85 | 51.332 | 25.269 | 0 | 0 | 57.783 | 42.269 | [5 empty] | 0 | 4.37 | 13 | 1.4663 | 1.3186 | 0.32875 | 0.20833 | 1.1103 | 75.7184
2006-06-03 | 19:00 | 0 | 22.812 | 0 | 0 | 0 | 61.437 | 57.133 | 41.116 | 57.156 | 406.97 | 25.629 | 17.57 | 0 | 0 | 62.669 | 57.918 | 51.103 | 25.269 | 0 | 0 | 57.85 | 42.08 | [5 empty] | 0 | 4.281 | 14 | 1.48 | 1.3316 | 0.32931 | 0.20833 | 1.1233 | 75.8972
2006-06-03 | 19:01 | 0 | 22.763 | 0 | 0 | 0 | 60.764 | 56.729 | 40.999 | 56.572 | 406.97 | 25.629 | 17.519 | 0 | 0 | 62.535 | 57.941 | 51.01 | 25.244 | 0 | 0 | 57.872 | 41.915 | [5 empty] | 0 | 4.192 | 15 | 1.4949 | 1.3457 | 0.32991 | 0.20833 | 1.1374 | 76.0875
2006-06-03 | 19:02 | 0 | 22.763 | 0 | 0 | 0 | 60.093 | 56.348 | 40.93 | 55.939 | 406.97 | 25.75 | 17.421 | 0 | 0 | 62.446 | 57.941 | 51.01 | 25.269 | 0 | 0 | 57.85 | 41.729 | [5 empty] | 0 | 4.154 | 16 | 1.5234 | 1.3729 | 0.33107 | 0.20833 | 1.1645 | 76.4428
2006-06-03 | 19:03 | 0 | 22.812 | 0 | 0 | 0 | 58.388 | 59.196 | 39.731 | 55.963 | 406.97 | 25.774 | 17.371 | 0 | 0 | 62.377 | 57.984 | 50.758 | 25.291 | 0 | 0 | 57.85 | 41.564 | [5 empty] | 0 | 2.425 | 17 | 1.538 | 1.3867 | 0.33166 | 0.20833 | 1.1784 | 76.619
2006-06-03 | 19:04 | 0 | 22.837 | 0 | 0 | 0 | 55.855 | 62.14 | 36.938 | 55.466 | 406.97 | 25.799 | 17.494 | 0 | 0 | 62.297 | 58.037 | 50.833 | 25.293 | 0 | 0 | 57.948 | 41.427 | [5 empty] | 0 | 0.389 | 18 | 1.5021 | 1.3527 | 0.3302 | 0.20833 | 1.1443 | 76.1794
2006-06-03 | 19:05 | 0 | 22.788 | 0 | 0 | 0 | 55.006 | 62.521 | 36.186 | 54.754 | 406.97 | 25.752 | 17.396 | 0 | 0 | 62.206 | 58.037 | 50.695 | 25.318 | 0 | 0 | 57.991 | 41.31 | [5 empty] | 0 | 0.252 | 19 | 1.5307 | 1.3798 | 0.33136 | 0.20833 | 1.1715 | 76.5314
2006-06-03 | 19:06 | 0 | 22.829 | 0 | 0 | 0 | 54.541 | 62.268 | 36.131 | 54.061 | 406.97 | 25.671 | 17.288 | 0 | 0 | 62.156 | 58.053 | 50.644 | 25.286 | 0 | 0 | 57.941 | 41.114 | [5 empty] | 0 | 0.48 | 20 | 1.5621 | 1.4097 | 0.33263 | 0.20833 | 1.2013 | 76.9043
2006-06-03 | 19:07 | 0 | 22.812 | 0 | 0 | 0 | 54.273 | 62.117 | 36.445 | 53.447 | 406.97 | 25.774 | 17.197 | 0 | 0 | 62.094 | 58.103 | 50.627 | 25.342 | 0 | 0 | 58.014 | 40.98 | [5 empty] | 0 | 0.826 | 21 | 1.5886 | 1.4349 | 0.33371 | 0.20833 | 1.2265 | 77.207
2006-06-03 | 19:08 | 0 | 22.829 | 0 | 0 | 0 | 53.83 | 61.706 | 36.507 | 52.912 | 406.97 | 25.84 | 17.215 | 0 | 0 | 62.087 | 58.073 | 50.483 | 25.286 | 0 | 0 | 57.984 | 40.808 | [5 empty] | 0 | 0.918 | 22 | 1.5834 | 1.4299 | 0.3335 | 0.20833 | 1.2216 | 77.148
2006-06-03 | 19:09 | 0 | 22.756 | 0 | 0 | 0 | 53.463 | 61.371 | 36.414 | 52.431 | 406.97 | 25.598 | 17.265 | 0 | 0 | 61.975 | 58.073 | 50.459 | 25.286 | 0 | 0 | 58.073 | 40.714 | [5 empty] | 0 | 1.032 | 23 | 1.5688 | 1.416 | 0.33291 | 0.20833 | 1.2077 | 76.9818
2006-06-03 | 19:10 | 0 | 22.805 | 0 | 0 | 0 | 53.006 | 61.01 | 36.462 | 51.881 | 406.97 | 25.575 | 17.165 | 0 | 0 | 61.93 | 58.119 | 50.413 | 25.311 | 0 | 0 | 58.053 | 40.573 | [5 empty] | 0 | 1.125 | 24 | 1.598 | 1.4437 | 0.33409 | 0.20833 | 1.2354 | 77.3111
2006-06-03 | 19:11 | 0 | 22.805 | 0 | 0 | 0 | 52.616 | 60.652 | 36.507 | 51.353 | 406.97 | 25.767 | 17.092 | 0 | 0 | 61.93 | 58.073 | 50.345 | 25.286 | 0 | 0 | 57.984 | 40.408 | [5 empty] | 0 | 1.263 | 25 | 1.6192 | 1.4639 | 0.33495 | 0.20833 | 1.2556 | 77.5441
2006-06-03 | 19:12 | 0 | 22.756 | 0 | 0 | 0 | 52.226 | 60.205 | 36.507 | 50.826 | 406.97 | 25.767 | 17.215 | 0 | 0 | 61.864 | 58.119 | 50.345 | 25.257 | 0 | 0 | 58.002 | 40.31 | [5 empty] | 0 | 1.4 | 26 | 1.5834 | 1.4299 | 0.3335 | 0.20833 | 1.2216 | 77.148
2006-06-03 | 19:13 | 0 | 22.805 | 0 | 0 | 0 | 51.72 | 59.801 | 36.483 | 50.322 | 406.97 | 25.696 | 17.092 | 0 | 0 | 61.795 | 58.096 | 50.459 | 25.311 | 0 | 0 | 58.03 | 40.222 | [5 empty] | 0 | 1.398 | 27 | 1.6192 | 1.4639 | 0.33495 | 0.20833 | 1.2556 | 77.5441
2006-06-03 | 19:14 | 0 | 22.805 | 0 | 0 | 0 | 51.376 | 59.351 | 36.531 | 49.771 | 406.97 | 25.696 | 17.092 | 0 | 0 | 61.683 | 58.142 | 50.298 | 25.311 | 0 | 0 | 58.073 | 40.15 | [5 empty] | 0 | 1.605 | 28 | 1.6192 | 1.4639 | 0.33495 | 0.20833 | 1.2556 | 77.5441
2006-06-03 | 19:15 | 0 | 22.775 | 0 | 0 | 0 | 50.935 | 58.922 | 36.454 | 49.215 | 406.97 | 25.593 | 17.087 | 0 | 0 | 61.567 | 58.114 | 50.27 | 25.281 | 0 | 0 | 58.046 | 40.004 | [5 empty] | 0 | 1.72 | 29 | 1.6207 | 1.4653 | 0.33501 | 0.20833 | 1.257 | 77.5598
2006-06-03 | 19:16 | 0 | 22.756 | 0 | 0 | 0 | 50.574 | 58.523 | 36.555 | 48.853 | 406.97 | 25.696 | 16.969 | 0 | 0 | 61.526 | 58.142 | 50.23 | 25.311 | 0 | 0 | 58.053 | 39.985 | [5 empty] | 0 | 1.721 | 30 | 1.655 | 1.498 | 0.3364 | 0.20833 | 1.2896 | 77.923
2006-06-03 | 19:17 | 0 | 22.78 | 0 | 0 | 0 | 50.184 | 58.073 | 36.366 | 48.44 | 406.97 | 25.671 | 16.918 | 0 | 0 | 61.437 | 58.119 | 50.275 | 25.286 | 0 | 0 | 58.053 | 39.892 | [5 empty] | 0 | 1.744 | 31 | 1.6699 | 1.5121 | 0.337 | 0.20833 | 1.3038 | 78.0754
2006-06-03 | 19:18 | 0 | 22.78 | 0 | 0 | 0 | 49.794 | 57.672 | 36.438 | 48.006 | 406.97 | 25.742 | 16.918 | 0 | 0 | 61.371 | 58.119 | 50.392 | 25.311 | 0 | 0 | 57.934 | 39.746 | [5 empty] | 0 | 1.788 | 32 | 1.6699 | 1.5121 | 0.337 | 0.20833 | 1.3038 | 78.0754
2006-06-03 | 19:19 | 0 | 22.775 | 0 | 0 | 0 | 48.506 | 57.553 | 35.445 | 48.069 | 406.97 | 25.593 | 16.863 | 0 | 0 | 61.232 | 58.069 | 50.179 | 25.257 | 0 | 0 | 58.002 | 39.652 | [5 empty] | 0 | 0.437 | 33 | 1.6859 | 1.5273 | 0.33765 | 0.20833 | 1.319 | 78.2367
2006-06-03 | 19:20 | 0 | 22.702 | 0 | 0 | 0 | 46.487 | 57.51 | 32.955 | 47.633 | 406.97 | 25.568 | 16.863 | 0 | 0 | 61.14 | 58.091 | 50.156 | 25.257 | 0 | 0 | 57.98 | 39.557 | [5 empty] | 0 | -1.146 | 34 | 1.6859 | 1.5273 | 0.33765 | 0.20833 | 1.319 | 78.2367
2006-06-03 | 19:21 | 0 | 22.726 | 0 | 0 | 0 | 46.12 | 57.284 | 32.458 | 47.129 | 406.97 | 25.593 | 16.74 | 0 | 0 | 61.163 | 58.114 | 50.247 | 25.232 | 0 | 0 | 57.913 | 39.487 | [5 empty] | 0 | -1.009 | 35 | 1.7217 | 1.5614 | 0.3391 | 0.20833 | 1.353 | 78.5866
2006-06-03 | 19:22 | 0 | 22.726 | 0 | 0 | 0 | 45.903 | 57.051 | 32.424 | 46.568 | 406.97 | 25.703 | 16.705 | 0 | 0 | 61.065 | 58.037 | 50.1 | 25.247 | 0 | 0 | 57.902 | 39.382 | [5 empty] | 0 | -0.665 | 36 | 1.7319 | 1.5711 | 0.33951 | 0.20833 | 1.3627 | 78.6835
2006-06-03 | 19:23 | 0 | 22.702 | 0 | 0 | 0 | 45.731 | 56.725 | 32.601 | 46.211 | 405.911 | 25.617 | 16.74 | 0 | 0 | 61.028 | 58.114 | 50.132 | 25.281 | 0 | 0 | 57.957 | 39.346 | [5 empty] | 0 | -0.48 | 37 | 1.7217 | 1.5614 | 0.3391 | 0.20833 | 1.353 | 78.5866
2006-06-03 | 19:24 | 0 | 22.763 | 0 | 0 | 0 | 45.581 | 56.398 | 32.802 | 45.789 | 406.97 | 25.678 | 16.654 | 0 | 0 | 60.928 | 58.126 | 50.1 | 25.269 | 0 | 0 | 57.945 | 39.263 | [5 empty] | 0 | -0.208 | 38 | 1.7468 | 1.5852 | 0.34012 | 0.20833 | 1.3768 | 78.8227
2006-06-03 | 19:25 | 0 | 22.763 | 0 | 0 | 0 | 45.306 | 56.128 | 32.826 | 45.352 | 406.97 | 25.629 | 16.702 | 0 | 0 | 60.882 | 58.126 | 50.1 | 25.291 | 0 | 0 | 57.991 | 39.193 | [5 empty] | 0 | -0.046 | 39 | 1.7328 | 1.5719 | 0.33955 | 0.20833 | 1.3636 | 78.6918
2006-06-03 | 19:26 | 0 | 22.763 | 0 | 0 | 0 | 45.1 | 55.832 | 32.871 | 44.939 | 406.97 | 25.654 | 16.579 | 0 | 0 | 60.839 | 58.126 | 50.053 | 25.291 | 0 | 0 | 57.968 | 39.1 | [5 empty] | 0 | 0.161 | 40 | 1.7686 | 1.6059 | 0.341 | 0.20833 | 1.3976 | 79.0231
2006-06-03 | 19:27 | 0 | 22.763 | 0 | 0 | 0 | 44.872 | 55.51 | 32.919 | 44.55 | 20.5 | 25.845 | 16.604 | 0 | 0 | 60.839 | 58.08 | 50.237 | 25.269 | 0 | 0 | 57.991 | 39.004 | [5 empty] | 0 | 0.322 | 41 | 1.7613 | 1.599 | 0.34071 | 0.20833 | 1.3907 | 78.9569
2006-06-03 | 19:28 | 1 | 22.763 | 0 | 0 | 0 | 43.164 | 55.097 | 31.602 | 44.526 | 26.882 | 25.629 | 16.629 | 0 | 0 | 60.793 | 58.048 | 50.044 | 25.235 | 0 | 0 | 57.959 | 38.949 | [5 empty] | 22.763 | -1.362 | 42 | 1.754 | 1.5921 | 0.34041 | 0.20833 | 1.3838 | 78.8901
2006-06-03 | 19:29 | 0 | 22.788 | 0 | 1 | 0 | 41.92 | 53.883 | 28.591 | 43.422 | 21.657 | 25.845 | 16.481 | 0 | 0 | 60.727 | 58.08 | 50.076 | 25.316 | 0 | 0 | 57.945 | 38.959 | [5 empty] | 0 | -1.502 | 43 | 1.7971 | 1.6331 | 0.34216 | 0.20833 | 1.4247 | 79.2777
2006-06-03 | 19:30 | 0 | 22.68 | 0 | 0 | 0 | 54.95 | 53.323 | 26.414 | 43.743 | 19.46 | 25.764 | 16.37 | 0 | 0 | 60.695 | 58.071 | 49.997 | 25.281 | 0 | 0 | 57.87 | 38.877 | [5 empty] | 0 | 11.207 | 44 | 1.8295 | 1.6638 | 0.34347 | 0.20833 | 1.4555 | 79.5565
2006-06-03 | 19:31 | 0 | 22.753 | 0 | 1 | 0 | 77.089 | 53.965 | 25.112 | 45.756 | 18.57 | 25.62 | 16.37 | 0 | 0 | 60.672 | 58.094 | 49.974 | 25.281 | 0 | 0 | 57.913 | 38.83 | [5 empty] | 0 | 31.333 | 45 | 1.8295 | 1.6638 | 0.34347 | 0.20833 | 1.4555 | 79.5565
2006-06-03 | 19:32 | 0 | 22.704 | 0 | 0 | 0 | 70.256 | 54.446 | 24.462 | 46.627 | 17.977 | 25.62 | 16.297 | 0 | 0 | 60.65 | 58.071 | 49.997 | 25.281 | 0 | 0 | 57.891 | 38.76 | [5 empty] | 0 | 23.629 | 46 | 1.8507 | 1.684 | 0.34433 | 0.20833 | 1.4757 | 79.7345
2006-06-03 | 19:33 | 0 | 22.729 | 0 | 0 | 0 | 64.326 | 54.103 | 24.173 | 45.871 | 17.68 | 25.595 | 16.272 | 0 | 0 | 60.627 | 58.071 | 49.95 | 25.281 | 0 | 0 | 57.891 | 38.76 | [5 empty] | 0 | 18.455 | 47 | 1.858 | 1.6909 | 0.34462 | 0.20833 | 1.4826 | 79.7945
2006-06-03 | 19:34 | 0 | 22.675 | 0 | 0 | 0 | 63.356 | 53.752 | 24.386 | 45.315 | 17.23 | 25.517 | 16.217 | 0 | 0 | 60.622 | 57.998 | 49.922 | 25.227 | 0 | 0 | 57.886 | 38.638 | [5 empty] | 0 | 18.041 | 48 | 1.874 | 1.7061 | 0.34527 | 0.20833 | 1.4978 | 79.9249
2006-06-03 | 19:35 | 0 | 22.724 | 0 | 0 | 0 | 62.954 | 53.386 | 24.482 | 45.016 | 17.009 | 25.59 | 16.217 | 0 | 0 | 60.599 | 58.021 | 49.787 | 25.227 | 0 | 0 | 57.863 | 38.638 | [5 empty] | 0 | 17.938 | 49 | 1.874 | 1.7061 | 0.34527 | 0.20833 | 1.4978 | 79.9249
2006-06-03 | 19:36 | 0 | 22.675 | 0 | 0 | 0 | 62.482 | 53.157 | 24.577 | 44.718 | 16.589 | 25.615 | 16.094 | 0 | 0 | 60.51 | 58.021 | 49.831 | 25.252 | 0 | 0 | 57.932 | 38.59 | [5 empty] | 0 | 17.764 | 50 | 1.9098 | 1.7402 | 0.34672 | 0.20833 | 1.5318 | 80.2087
2006-06-03 | 19:37 | 0 | 22.65 | 0 | 0 | 0 | 61.946 | 52.926 | 24.796 | 44.42 | 16.192 | 25.59 | 16.046 | 0 | 0 | 60.51 | 57.955 | 49.787 | 25.181 | 0 | 0 | 57.886 | 38.521 | [5 empty] | 0 | 17.526 | 51 | 1.9238 | 1.7535 | 0.34729 | 0.20833 | 1.5451 | 80.3166
2006-06-03 | 19:38 | 0 | 22.675 | 0 | 0 | 0 | 61.316 | 52.63 | 24.771 | 44.042 | 16.144 | 25.661 | 16.046 | 0 | 0 | 60.51 | 58.044 | 49.74 | 25.227 | 0 | 0 | 57.82 | 38.473 | [5 empty] | 0 | 17.274 | 52 | 1.9238 | 1.7535 | 0.34729 | 0.20833 | 1.5451 | 80.3166
2006-06-03 | 19:39 | 0 | 22.699 | 0 | 0 | 0 | 60.734 | 52.401 | 25.011 | 43.738 | 16.021 | 25.855 | 15.971 | 0 | 0 | 60.488 | 58.021 | 49.74 | 25.252 | 0 | 0 | 57.886 | 38.473 | [5 empty] | 0 | 16.996 | 53 | 1.9456 | 1.7742 | 0.34818 | 0.20833 | 1.5659 | 80.482
2006-06-03 | 19:40 | 0 | 22.699 | 0 | 0 | 0 | 60.017 | 52.126 | 25.156 | 43.384 | 15.92 | 25.781 | 15.92 | 0 | 0 | 60.442 | 57.955 | 49.67 | 25.227 | 0 | 0 | 57.82 | 38.401 | [5 empty] | 0 | 16.633 | 54 | 1.9605 | 1.7883 | 0.34878 | 0.20833 | 1.58 | 80.5924
2006-06-03 | 19:41 | 0 | 22.699 | 0 | 0 | 0 | 59.522 | 51.941 | 25.396 | 43.08 | 15.797 | 25.904 | 15.92 | 0 | 0 | 60.488 | 57.977 | 49.649 | 25.227 | 0 | 0 | 57.797 | 38.38 | [5 empty] | 0 | 16.442 | 55 | 1.9605 | 1.7883 | 0.34878 | 0.20833 | 1.58 | 80.5924
2006-06-03 | 19:42 | 0 | 22.699 | 0 | 0 | 0 | 58.874 | 51.643 | 25.566 | 42.774 | 15.797 | 25.686 | 15.898 | 0 | 0 | 60.399 | 57.998 | 49.626 | 25.227 | 0 | 0 | 57.82 | 38.308 | [5 empty] | 0 | 16.1 | 56 | 1.9669 | 1.7944 | 0.34904 | 0.20833 | 1.5861 | 80.6395
2006-06-03 | 19:43 | 0 | 22.724 | 0 | 0 | 0 | 58.29 | 51.437 | 25.71 | 42.398 | 15.699 | 25.686 | 15.847 | 0 | 0 | 60.419 | 57.977 | 49.603 | 25.252 | 0 | 0 | 57.82 | 38.284 | [5 empty] | 0 | 15.892 | 57 | 1.9818 | 1.8086 | 0.34964 | 0.20833 | 1.6002 | 80.7475
2006-06-03 | 19:44 | 0 | 22.665 | 0 | 0 | 0 | 57.653 | 51.108 | 25.919 | 42.2 | 15.641 | 25.725 | 15.812 | 0 | 0 | 60.412 | 57.991 | 49.663 | 25.22 | 0 | 0 | 57.788 | 38.253 | [5 empty] | 0 | 15.453 | 58 | 1.9919 | 1.8182 | 0.35005 | 0.20833 | 1.6099 | 80.8207
2006-06-03 | 19:45 | 0 | 22.682 | 0 | 0 | 0 | 57.085 | 50.87 | 26.078 | 41.724 | 15.385 | 25.718 | 15.754 | 0 | 0 | 60.383 | 57.961 | 49.61 | 25.188 | 0 | 0 | 57.758 | 38.198 | [5 empty] | 0 | 15.361 | 59 | 2.0088 | 1.8343 | 0.35074 | 0.20833 | 1.626 | 80.9404
2006-06-03 | 19:46 | 0 | 22.633 | 0 | 0 | 0 | 56.592 | 50.641 | 26.279 | 41.542 | 15.418 | 25.7 | 15.714 | 0 | 0 | 60.321 | 57.968 | 49.593 | 25.195 | 0 | 0 | 57.722 | 38.181 | [5 empty] | 0 | 15.05 | 60 | 2.0205 | 1.8454 | 0.35121 | 0.20833 | 1.637 | 81.0218
2006-06-03 | 19:47 | 0 | 22.682 | 0 | 0 | 0 | 55.937 | 50.389 | 26.272 | 41.301 | 15.335 | 25.499 | 15.609 | 0 | 0 | 60.314 | 57.961 | 49.61 | 25.21 | 0 | 0 | 57.758 | 38.126 | [5 empty] | 0 | 14.636 | 61 | 2.0511 | 1.8744 | 0.35245 | 0.20833 | 1.6661 | 81.231
2006-06-03 | 19:48 | 0 | 22.633 | 0 | 0 | 0 | 54.882 | 50.228 | 26.272 | 41.088 | 15.262 | 25.548 | 15.682 | 0 | 0 | 60.248 | 57.893 | 49.747 | 25.164 | 0 | 0 | 57.713 | 38.081 | [5 empty] | 0 | 13.794 | 62 | 2.0298 | 1.8542 | 0.35159 | 0.20833 | 1.6459 | 81.0862
2006-06-03 | 19:49 | 0 | 22.658 | 1 | 0 | 0 | 50.044 | 49.792 | 25.644 | 40.664 | 15.088 | 25.428 | 15.631 | 0 | 0 | 60.269 | 57.87 | 49.654 | 25.188 | 0 | 0 | 57.758 | 38.009 | [5 empty] | 0 | 9.38 | 63 | 2.0447 | 1.8683 | 0.35219 | 0.20833 | 1.66 | 81.1877
2006-06-03 | 19:50 | 0 | 22.682 | 0 | 0 | 0 | 49.035 | 49.288 | 25.475 | 40.102 | 15.164 | 25.718 | 15.583 | 0 | 0 | 60.291 | 57.939 | 49.586 | 25.164 | 0 | 0 | 57.735 | 38.009 | [5 empty] | 0 | 8.933 | 64 | 2.0586 | 1.8816 | 0.35275 | 0.20833 | 1.6733 | 81.2818
2006-06-03 | 19:51 | 0 | 22.628 | 0 | 0 | 0 | 48.825 | 48.961 | 25.445 | 39.884 | 15.01 | 25.495 | 15.478 | 0 | 0 | 60.264 | 57.888 | 49.605 | 25.159 | 0 | 0 | 57.754 | 37.935 | [5 empty] | 0 | 8.941 | 65 | 2.0892 | 1.9107 | 0.35399 | 0.20833 | 1.7024 | 81.4834
2006-06-03 | 19:52 | 0 | 22.628 | 0 | 0 | 0 | 48.688 | 48.709 | 25.568 | 39.65 | 15.01 | 25.664 | 15.478 | 0 | 0 | 60.198 | 57.888 | 49.558 | 25.181 | 0 | 0 | 57.731 | 37.911 | [5 empty] | 0 | 9.038 | 66 | 2.0892 | 1.9107 | 0.35399 | 0.20833 | 1.7024 | 81.4834
2006-06-03 | 19:53 | 0 | 22.604 | 0 | 0 | 0 | 48.48 | 48.48 | 25.784 | 39.416 | 14.96 | 25.423 | 15.38 | 0 | 0 | 60.221 | 57.866 | 49.558 | 25.159 | 0 | 0 | 57.754 | 37.887 | [5 empty] | 0 | 9.064 | 67 | 2.1177 | 1.9378 | 0.35515 | 0.20833 | 1.7295 | 81.6663
2006-06-03 | 19:54 | 0 | 22.653 | 0 | 0 | 0 | 48.205 | 48.205 | 26 | 39.109 | 14.935 | 25.544 | 15.38 | 0 | 0 | 60.198 | 57.866 | 49.626 | 25.159 | 0 | 0 | 57.708 | 37.839 | [5 empty] | 0 | 9.096 | 68 | 2.1177 | 1.9378 | 0.35515 | 0.20833 | 1.7295 | 81.6663
2006-06-03 | 19:55 | 0 | 22.628 | 0 | 0 | 0 | 47.908 | 47.976 | 26.098 | 38.875 | 14.837 | 25.615 | 15.355 | 0 | 0 | 60.241 | 57.866 | 49.605 | 25.159 | 0 | 0 | 57.731 | 37.815 | [5 empty] | 0 | 9.033 | 69 | 2.125 | 1.9447 | 0.35544 | 0.20833 | 1.7364 | 81.7121
2006-06-03 | 19:56 | 0 | 22.594 | 0 | 0 | 0 | 47.6 | 47.738 | 26.11 | 38.629 | 14.827 | 25.411 | 15.269 | 0 | 0 | 60.189 | 57.811 | 49.502 | 25.1 | 0 | 0 | 57.699 | 37.736 | [5 empty] | 0 | 8.971 | 70 | 2.1501 | 1.9685 | 0.35646 | 0.20833 | 1.7602 | 81.8676
2006-06-03 | 19:57 | 0 | 22.569 | 0 | 0 | 0 | 47.301 | 47.486 | 26.424 | 38.37 | 14.701 | 25.436 | 15.247 | 0 | 0 | 60.077 | 57.834 | 49.479 | 25.124 | 0 | 0 | 57.676 | 37.736 | [5 empty] | 0 | 8.931 | 71 | 2.1565 | 1.9746 | 0.35672 | 0.20833 | 1.7663 | 81.9067
2006-06-03 | 19:58 | 0 | 22.628 | 0 | 0 | 0 | 47.012 | 47.381 | 26.409 | 38.122 | 14.688 | 25.399 | 15.232 | 0 | 0 | 60.152 | 57.82 | 49.696 | 25.159 | 0 | 0 | 57.61 | 37.76 | [5 empty] | 0 | 8.89 | 72 | 2.1608 | 1.9788 | 0.3569 | 0.20833 | 1.7704 | 81.9333
2006-06-03 | 19:59 | 0 | 22.594 | 0 | 0 | 0 | 46.636 | 47.073 | 26.689 | 37.902 | 14.726 | 25.389 | 15.196 | 0 | 0 | 60.077 | 57.788 | 49.526 | 25.124 | 0 | 0 | 57.676 | 37.736 | [5 empty] | 0 | 8.734 | 73 | 2.1713 | 1.9887 | 0.35732 | 0.20833 | 1.7804 | 81.9967
2006-06-03 | 20:00 | 0 | 22.618 | 0 | 0 | 0 | 46.361 | 46.935 | 26.664 | 37.689 | 14.701 | 25.365 | 15.171 | 0 | 0 | 60.12 | 57.788 | 49.71 | 25.124 | 0 | 0 | 57.676 | 37.76 | [5 empty] | 0 | 8.672 | 74 | 2.1786 | 1.9957 | 0.35762 | 0.20833 | 1.7873 | 82.0403
2006-06-03 | 20:01 | 0 | 22.611 | 0 | 0 | 0 | 46.032 | 46.72 | 26.875 | 37.478 | 14.726 | 25.365 | 15.196 | 0 | 0 | 60.12 | 57.834 | 49.526 | 25.146 | 0 | 0 | 57.699 | 37.76 | [5 empty] | 0 | 8.554 | 75 | 2.1713 | 1.9887 | 0.35732 | 0.20833 | 1.7804 | 81.9967
2006-06-03 | 20:02 | 0 | 22.569 | 0 | 0 | 0 | 45.833 | 46.568 | 27.027 | 37.337 | 14.628 | 25.509 | 15.073 | 0 | 0 | 60.077 | 57.811 | 49.549 | 25.171 | 0 | 0 | 57.676 | 37.713 | [5 empty] | 0 | 8.496 | 76 | 2.2071 | 2.0228 | 0.35877 | 0.20833 | 1.8145 | 82.2086
2006-06-03 | 20:03 | 0 | 22.586 | 0 | 0 | 0 | 45.413 | 46.307 | 26.946 | 37.024 | 14.621 | 25.308 | 15.04 | 0 | 0 | 60.047 | 57.781 | 49.495 | 25.139 | 0 | 0 | 57.738 | 37.658 | [5 empty] | 0 | 8.389 | 77 | 2.2168 | 2.0319 | 0.35916 | 0.20833 | 1.8236 | 82.2643
2006-06-03 | 20:04 | 0 | 22.528 | 0 | 1 | 0 | 43.307 | 45.997 | 26.429 | 36.871 | 19.97 | 25.323 | 14.957 | 0 | 0 | 60.008 | 57.722 | 49.549 | 25.08 | 0 | 0 | 57.676 | 37.574 | [5 empty] | 0 | 6.436 | 78 | 2.2409 | 2.0549 | 0.36014 | 0.20833 | 1.8466 | 82.4022
2006-06-03 | 20:05 | 0 | 22.479 | 0 | 0 | 0 | 40.746 | 43.8 | 25.539 | 35.531 | 19.377 | 25.369 | 14.932 | 0 | 0 | 60.008 | 57.742 | 49.619 | 25.056 | 0 | 0 | 57.587 | 37.574 | [5 empty] | 0 | 5.215 | 79 | 2.2482 | 2.0618 | 0.36044 | 0.20833 | 1.8535 | 82.4432
2006-06-03 | 20:06 | 0 | 22.52 | 0 | 0 | 0 | 43.817 | 42.36 | 25.411 | 33.995 | 16.825 | 25.146 | 14.827 | 0 | 0 | 59.91 | 57.713 | 49.451 | 25.048 | 0 | 0 | 57.601 | 37.521 | [5 empty] | 0 | 9.822 | 80 | 2.2788 | 2.0909 | 0.36167 | 0.20833 | 1.8826 | 82.6124
2006-06-03 | 20:07 | 0 | 22.52 | 0 | 0 | 0 | 43.958 | 41.913 | 25.651 | 33.479 | 16.109 | 25.168 | 14.875 | 0 | 0 | 59.91 | 57.669 | 49.451 | 25.024 | 0 | 0 | 57.624 | 37.449 | [5 empty] | 0 | 10.479 | 81 | 2.2648 | 2.0776 | 0.36111 | 0.20833 | 1.8693 | 82.5356
2006-06-03 | 20:08 | 0 | 22.488 | 0 | 0 | 0 | 43.762 | 41.719 | 25.691 | 33.378 | 15.385 | 25.306 | 14.842 | 0 | 0 | 59.881 | 57.662 | 49.535 | 25.016 | 0 | 0 | 57.594 | 37.442 | [5 empty] | 0 | 10.384 | 82 | 2.2744 | 2.0867 | 0.3615 | 0.20833 | 1.8784 | 82.5885
2006-06-03 | 20:09 | 0 | 22.471 | 0 | 0 | 0 | 43.583 | 41.561 | 25.676 | 33.29 | 15.023 | 25.217 | 14.875 | 0 | 0 | 59.933 | 57.646 | 49.428 | 25.048 | 0 | 0 | 57.624 | 37.425 | [5 empty] | 0 | 10.293 | 83 | 2.2648 | 2.0776 | 0.36111 | 0.20833 | 1.8693 | 82.5356
2006-06-03 | 20:10 | 0 | 22.496 | 0 | 0 | 0 | 43.324 | 41.513 | 25.747 | 33.151 | 14.802 | 25.217 | 14.875 | 0 | 0 | 59.933 | 57.669 | 49.542 | 25.048 | 0 | 0 | 57.646 | 37.425 | [5 empty] | 0 | 10.173 | 84 | 2.2648 | 2.0776 | 0.36111 | 0.20833 | 1.8693 | 82.5356
2006-06-03 | 20:11 | 0 | 22.464 | 0 | 0 | 0 | 43.059 | 41.341 | 25.909 | 33.024 | 14.694 | 25.137 | 14.842 | 0 | 0 | 59.835 | 57.617 | 49.421 | 24.992 | 0 | 0 | 57.594 | 37.394 | [5 empty] | 0 | 10.035 | 85 | 2.2744 | 2.0867 | 0.3615 | 0.20833 | 1.8784 | 82.5885
2006-06-03 | 20:12 | 0 | 22.488 | 0 | 0 | 0 | 42.798 | 41.248 | 26.005 | 32.955 | 14.621 | 25.21 | 14.867 | 0 | 0 | 59.881 | 57.617 | 49.535 | 25.016 | 0 | 0 | 57.571 | 37.37 | [5 empty] | 0 | 9.843 | 86 | 2.2671 | 2.0798 | 0.3612 | 0.20833 | 1.8715 | 82.5485
2006-06-03 | 20:13 | 0 | 22.488 | 0 | 0 | 0 | 42.611 | 41.083 | 26.125 | 32.955 | 14.744 | 25.114 | 14.817 | 0 | 0 | 59.792 | 57.617 | 49.512 | 24.992 | 0 | 0 | 57.528 | 37.349 | [5 empty] | 0 | 9.656 | 87 | 2.2817 | 2.0937 | 0.36179 | 0.20833 | 1.8853 | 82.6283
2006-06-03 | 20:14 | 0 | 22.464 | 0 | 0 | 0 | 42.401 | 41.037 | 26.22 | 32.838 | 14.668 | 25.281 | 14.668 | 0 | 0 | 59.792 | 57.594 | 49.512 | 24.97 | 0 | 0 | 57.459 | 37.325 | [5 empty] | 0 | 9.563 | 88 | 2.3251 | 2.1349 | 0.36355 | 0.20833 | 1.9266 | 82.8602
2006-06-03 | 20:15 | 0 | 22.439 | 0 | 0 | 0 | 42.14 | 40.896 | 26.463 | 32.79 | 14.57 | 25.161 | 14.719 | 0 | 0 | 59.835 | 57.662 | 49.535 | 25.016 | 0 | 0 | 57.505 | 37.349 | [5 empty] | 0 | 9.35 | 89 | 2.3102 | 2.1208 | 0.36295 | 0.20833 | 1.9124 | 82.7818
2006-06-03 | 20:16 | 0 | 22.432 | 0 | 0 | 0 | 41.875 | 40.772 | 26.453 | 32.524 | 14.49 | 25.178 | 14.686 | 0 | 0 | 59.739 | 57.587 | 49.411 | 24.96 | 0 | 0 | 57.498 | 37.318 | [5 empty] | 0 | 9.351 | 90 | 2.3198 | 2.1299 | 0.36334 | 0.20833 | 1.9216 | 82.8326
2006-06-03 | 20:17 | 0 | 22.456 | 0 | 0 | 0 | 41.733 | 40.676 | 26.721 | 32.524 | 14.538 | 25.323 | 14.661 | 0 | 0 | 59.785 | 57.542 | 49.39 | 24.96 | 0 | 0 | 57.542 | 37.27 | [5 empty] | 0 | 9.209 | 91 | 2.3271 | 2.1368 | 0.36363 | 0.20833 | 1.9285 | 82.8709
2006-06-03 | 20:18 | 0 | 22.407 | 0 | 0 | 0 | 41.451 | 40.583 | 26.622 | 32.412 | 14.447 | 25.33 | 14.769 | 0 | 0 | 59.792 | 57.617 | 49.421 | 25.016 | 0 | 0 | 57.505 | 37.301 | [5 empty] | 0 | 9.039 | 92 | 2.2957 | 2.1069 | 0.36236 | 0.20833 | 1.8986 | 82.704
2006-06-03 | 20:19 | 0 | 22.439 | 0 | 0 | 0 | 41.202 | 40.521 | 26.848 | 32.218 | 14.374 | 25.186 | 14.646 | 0 | 0 | 59.769 | 57.571 | 49.465 | 25.016 | 0 | 0 | 57.505 | 37.277 | [5 empty] | 0 | 8.984 | 93 | 2.3315 | 2.141 | 0.36381 | 0.20833 | 1.9327 | 82.8937
2006-06-03 | 20:20 | 0 | 22.456 | 0 | 0 | 0 | 40.958 | 40.372 | 26.863 | 32.09 | 14.316 | 25.203 | 14.563 | 0 | 0 | 59.716 | 57.542 | 49.411 | 24.985 | 0 | 0 | 57.475 | 37.294 | [5 empty] | 0 | 8.868 | 94 | 2.3557 | 2.164 | 0.36479 | 0.20833 | 1.9556 | 83.0185
2006-06-03 | 20:21 | 0 | 22.456 | 0 | 0 | 0 | 41.1 | 40.631 | 26.696 | 31.897 | 14.364 | 25.129 | 14.538 | 0 | 0 | 59.716 | 57.564 | 49.367 | 24.985 | 0 | 0 | 57.475 | 37.27 | [5 empty] | 0 | 9.203 | 95 | 2.3629 | 2.1709 | 0.36508 | 0.20833 | 1.9625 | 83.0556
2006-06-03 | 20:22 | 0 | 22.456 | 0 | 0 | 0 | 42.391 | 40.583 | 26.407 | 31.031 | 14.389 | 25.154 | 14.588 | 0 | 0 | 59.693 | 57.542 | 49.411 | 24.96 | 0 | 0 | 57.498 | 37.246 | [5 empty] | 0 | 11.36 | 96 | 2.3484 | 2.157 | 0.36449 | 0.20833 | 1.9487 | 82.9812
2006-06-03 | 20:23 | 0 | 22.481 | 0 | 0 | 0 | 42.25 | 40.325 | 26.333 | 30.813 | 14.342 | 25.227 | 14.538 | 0 | 0 | 59.716 | 57.519 | 49.435 | 24.96 | 0 | 0 | 57.453 | 37.222 | [5 empty] | 0 | 11.437 | 97 | 2.3629 | 2.1709 | 0.36508 | 0.20833 | 1.9625 | 83.0556
2006-06-03 | 20:24 | 0 | 22.525 | 0 | 0 | 0 | 41.942 | 40.344 | 26.451 | 30.617 | 14.286 | 25.198 | 14.608 | 0 | 0 | 59.803 | 57.562 | 49.523 | 25.029 | 0 | 0 | 57.496 | 37.289 | [5 empty] | 0 | 11.325 | 98 | 2.3426 | 2.1515 | 0.36426 | 0.20833 | 1.9432 | 82.9511
2006-06-03 | 20:25 | 0 | 22.555 | 0 | 0 | 0 | 41.667 | 40.162 | 26.527 | 30.766 | 14.218 | 25.372 | 14.588 | 0 | 0 | 59.737 | 57.585 | 49.456 | 25.078 | 0 | 0 | 57.539 | 37.289 | [5 empty] | 0 | 10.901 | 99 | 2.3484 | 2.157 | 0.36449 | 0.20833 | 1.9487 | 82.9812
2006-06-03 | 20:26 | 0 | 22.53 | 0 | 0 | 0 | 41.36 | 40.069 | 26.571 | 30.521 | 14.261 | 25.247 | 14.608 | 0 | 0 | 59.714 | 57.585 | 49.502 | 25.029 | 0 | 0 | 57.539 | 37.289 | [5 empty] | 0 | 10.839 | 100 | 2.3426 | 2.1515 | 0.36426 | 0.20833 | 1.9432 | 82.9511
2006-06-03 | 20:27 | 0 | 22.547 | 0 | 0 | 0 | 41.121 | 39.968 | 26.74 | 30.521 | 14.213 | 25.367 | 14.583 | 0 | 0 | 59.782 | 57.585 | 49.479 | 25.078 | 0 | 0 | 57.516 | 37.268 | [5 empty] | 0 | 10.6 | 101 | 2.3498 | 2.1584 | 0.36455 | 0.20833 | 1.9501 | 82.9886
2006-06-03 | 20:28 | 0 | 22.547 | 0 | 0 | 0 | 40.86 | 39.899 | 26.787 | 30.546 | 14.113 | 25.293 | 14.507 | 0 | 0 | 59.737 | 57.562 | 49.502 | 25.053 | 0 | 0 | 57.473 | 37.244 | [5 empty] | 0 | 10.314 | 102 | 2.372 | 2.1795 | 0.36545 | 0.20833 | 1.9711 | 83.1012
2006-06-03 | 20:29 | 0 | 22.491 | 0 | 0 | 0 | 40.569 | 39.794 | 27.042 | 30.511 | 14.103 | 25.502 | 14.45 | 0 | 0 | 59.705 | 57.507 | 49.561 | 25.019 | 0 | 0 | 57.441 | 37.21 | [5 empty] | 0 | 10.058 | 103 | 2.3886 | 2.1952 | 0.36612 | 0.20833 | 1.9869 | 83.1843
2006-06-03 | 20:30 | 0 | 22.501 | 0 | 0 | 0 | 40.368 | 39.686 | 27.174 | 30.425 | 14.088 | 25.487 | 14.435 | 0 | 0 | 59.691 | 57.608 | 49.523 | 25.053 | 0 | 0 | 57.496 | 37.22 | [5 empty] | 0 | 9.943 | 104 | 2.3929 | 2.1994 | 0.3663 | 0.20833 | 1.9911 | 83.206
2006-06-03 | 20:31 | 0 | 22.547 | 0 | 0 | 0 | 40.157 | 39.593 | 27.221 | 30.281 | 14.065 | 25.583 | 14.409 | 0 | 0 | 59.714 | 57.562 | 49.57 | 25.053 | 0 | 0 | 57.473 | 37.22 | [5 empty] | 0 | 9.876 | 105 | 2.4005 | 2.2066 | 0.36661 | 0.20833 | 1.9983 | 83.2433
2006-06-03 | 20:32 | 0 | 22.513 | 0 | 0 | 0 | 39.911 | 39.49 | 27.186 | 30.173 | 14.103 | 25.502 | 14.326 | 0 | 0 | 59.639 | 57.507 | 49.628 | 24.994 | 0 | 0 | 57.418 | 37.21 | [5 empty] | 0 | 9.738 | 106 | 2.4247 | 2.2296 | 0.36759 | 0.20833 | 2.0212 | 83.3611
2006-06-03 | 20:33 | 0 | 22.491 | 0 | 0 | 0 | 39.748 | 39.466 | 27.405 | 30.148 | 14.052 | 25.548 | 14.399 | 0 | 0 | 59.639 | 57.53 | 49.605 | 25.019 | 0 | 0 | 57.484 | 37.115 | [5 empty] | 0 | 9.6 | 107 | 2.4034 | 2.2094 | 0.36673 | 0.20833 | 2.001 | 83.2576
2006-06-03 | 20:34 | 0 | 22.491 | 0 | 0 | 0 | 39.466 | 39.277 | 27.5 | 30.102 | 14.03 | 25.548 | 14.399 | 0 | 0 | 59.682 | 57.53 | 49.514 | 25.043 | 0 | 0 | 57.441 | 37.115 | [5 empty] | 0 | 9.364 | 108 | 2.4034 | 2.2094 | 0.36673 | 0.20833 | 2.001 | 83.2576
2006-06-03 | 20:35 | 0 | 22.491 | 0 | 0 | 0 | 39.301 | 39.253 | 27.451 | 30.004 | 13.98 | 25.428 | 14.276 | 0 | 0 | 59.705 | 57.484 | 49.537 | 25.019 | 0 | 0 | 57.418 | 37.069 | [5 empty] | 0 | 9.297 | 109 | 2.4392 | 2.2434 | 0.36818 | 0.20833 | 2.0351 | 83.4309
2006-06-03 | 20:36 | 0 | 22.483 | 0 | 0 | 0 | 39.038 | 39.062 | 27.711 | 30.097 | 13.975 | 25.303 | 14.369 | 0 | 0 | 59.632 | 57.48 | 49.556 | 24.965 | 0 | 0 | 57.437 | 37.016 | [5 empty] | 0 | 8.941 | 110 | 2.4121 | 2.2177 | 0.36708 | 0.20833 | 2.0093 | 83.3004
2006-06-03 | 20:37 | 0 | 22.461 | 0 | 0 | 0 | 38.873 | 39.461 | 27.326 | 29.832 | 14.022 | 25.374 | 14.319 | 0 | 0 | 59.588 | 57.48 | 49.577 | 24.989 | 0 | 0 | 57.368 | 37.016 | [5 empty] | 0 | 9.041 | 111 | 2.4267 | 2.2315 | 0.36767 | 0.20833 | 2.0232 | 83.3709
2006-06-03 | 20:38 | 0 | 22.461 | 0 | 1 | 0 | 40.753 | 40.023 | 27.061 | 29.18 | 13.975 | 25.328 | 14.271 | 0 | 0 | 59.611 | 57.437 | 49.486 | 24.989 | 0 | 0 | 57.391 | 37.04 | [5 empty] | 0 | 11.573 | 112 | 2.4407 | 2.2448 | 0.36824 | 0.20833 | 2.0365 | 83.4378
2006-06-03 | 20:39 | 0 | 22.483 | 0 | 0 | 0 | 40.54 | 40.212 | 27.061 | 29.155 | 14 | 25.544 | 14.271 | 0 | 0 | 59.588 | 57.457 | 49.509 | 24.965 | 0 | 0 | 57.414 | 37.04 | [5 empty] | 0 | 11.385 | 113 | 2.4407 | 2.2448 | 0.36824 | 0.20833 | 2.0365 | 83.4378
2006-06-03 | 20:40 | 0 | 22.483 | 0 | 0 | 0 | 40.164 | 40.14 | 27.11 | 28.94 | 13.949 | 25.448 | 14.221 | 0 | 0 | 59.588 | 57.457 | 49.486 | 24.989 | 0 | 0 | 57.437 | 37.086 | [5 empty] | 0 | 11.224 | 114 | 2.4552 | 2.2586 | 0.36883 | 0.20833 | 2.0503 | 83.5067
2006-06-03 | 20:41 | 0 | 22.461 | 0 | 0 | 0 | 39.906 | 40.119 | 27.157 | 28.891 | 14 | 25.495 | 14.246 | 0 | 0 | 59.611 | 57.48 | 49.442 | 25.014 | 0 | 0 | 57.391 | 37.064 | [5 empty] | 0 | 11.015 | 115 | 2.448 | 2.2517 | 0.36853 | 0.20833 | 2.0434 | 83.4724
2006-06-03 | 20:42 | 0 | 22.412 | 0 | 0 | 0 | 39.672 | 39.954 | 27.302 | 28.868 | 13.949 | 25.374 | 14.296 | 0 | 0 | 59.566 | 57.437 | 49.624 | 24.989 | 0 | 0 | 57.437 | 37.016 | [5 empty] | 0 | 10.804 | 116 | 2.4334 | 2.2379 | 0.36794 | 0.20833 | 2.0295 | 83.4031
2006-06-03 | 20:43 | 0 | 22.483 | 0 | 0 | 0 | 39.389 | 39.906 | 27.302 | 28.819 | 14.047 | 25.472 | 14.246 | 0 | 0 | 59.588 | 57.48 | 49.509 | 24.989 | 0 | 0 | 57.457 | 37.064 | [5 empty] | 0 | 10.57 | 117 | 2.448 | 2.2517 | 0.36853 | 0.20833 | 2.0434 | 83.4724
2006-06-03 | 20:44 | 0 | 22.319 | 0 | 0 | 0 | 39.066 | 39.77 | 27.233 | 28.68 | 13.927 | 25.379 | 14.027 | 0 | 0 | 59.461 | 57.375 | 49.4 | 24.874 | 0 | 0 | 57.398 | 36.973 | [5 empty] | 0 | 10.386 | 118 | 2.5117 | 2.3123 | 0.37111 | 0.20833 | 2.104 | 83.7664
2006-06-03 | 20:45 | 0 | 22.393 | 0 | 0 | 0 | 38.83 | 39.631 | 27.451 | 28.751 | 13.829 | 25.306 | 14.249 | 0 | 0 | 59.504 | 57.375 | 49.446 | 24.874 | 0 | 0 | 57.398 | 36.973 | [5 empty] | 0 | 10.079 | 119 | 2.4471 | 2.2509 | 0.3685 | 0.20833 | 2.0425 | 83.4682
2006-06-03 | 20:46 | 0 | 22.368 | 0 | 0 | 0 | 38.691 | 39.511 | 27.596 | 28.582 | 13.952 | 25.355 | 14.223 | 0 | 0 | 59.461 | 57.329 | 49.584 | 24.874 | 0 | 0 | 57.329 | 36.973 | [5 empty] | 0 | 10.109 | 120 | 2.4547 | 2.2581 | 0.3688 | 0.20833 | 2.0497 | 83.504
2006-06-03 | 20:47 | 0 | 22.393 | 0 | 0 | 0 | 38.43 | 39.418 | 27.498 | 28.56 | 13.854 | 25.33 | 14.223 | 0 | 0 | 59.527 | 57.329 | 49.423 | 24.896 | 0 | 0 | 57.398 | 36.928 | [5 empty] | 0 | 9.87 | 121 | 2.4547 | 2.2581 | 0.3688 | 0.20833 | 2.0497 | 83.504
2006-06-03 | 20:48 | 0 | 22.425 | 0 | 0 | 0 | 38.322 | 39.473 | 27.603 | 28.736 | 13.985 | 25.362 | 14.208 | 0 | 0 | 59.557 | 57.405 | 49.453 | 24.928 | 0 | 0 | 57.352 | 36.904 | [5 empty] | 0 | 9.586 | 122 | 2.459 | 2.2622 | 0.36898 | 0.20833 | 2.0539 | 83.5245
2006-06-03 | 20:49 | 0 | 22.393 | 0 | 0 | 0 | 38.196 | 39.559 | 27.547 | 28.439 | 18.299 | 25.186 | 14.198 | 0 | 0 | 59.527 | 57.329 | 49.423 | 24.945 | 0 | 0 | 57.352 | 36.928 | [5 empty] | 0 | 9.757 | 123 | 2.4619 | 2.265 | 0.3691 | 0.20833 | 2.0567 | 83.5381
2006-06-03 | 20:50 | 0 | 22.415 | 0 | 0 | 0 | 40.523 | 40.734 | 27.522 | 28.076 | 19.015 | 25.186 | 14.1 | 1 | 0 | 59.484 | 57.352 | 49.493 | 24.896 | 0 | 0 | 57.329 | 36.952 | [5 empty] | 0 | 12.447 | 124 | 2.4905 | 2.2921 | 0.37025 | 0.20833 | 2.0838 | 83.6701
2006-06-03 | 20:51 | 0 | 22.415 | 0 | 0 | 0 | 50.111 | 41.509 | 27.741 | 27.596 | 17.162 | 25.306 | 13.927 | 0 | 0 | 59.55 | 57.352 | 49.631 | 24.921 | 0 | 0 | 57.352 | 36.928 | [5 empty] | 0 | 22.515 | 125 | 2.5409 | 2.34 | 0.37229 | 0.20833 | 2.1317 | 83.8958
2006-06-03 | 20:52 | 0 | 22.439 | 0 | 0 | 0 | 49.584 | 41.533 | 27.763 | 27.427 | 15.878 | 25.186 | 13.927 | 0 | 0 | 59.484 | 57.329 | 49.654 | 24.945 | 0 | 0 | 57.309 | 36.88 | [5 empty] | 0 | 22.157 | 126 | 2.5409 | 2.34 | 0.37229 | 0.20833 | 2.1317 | 83.8958
2006-06-03 | 20:53 | 0 | 22.385 | 0 | 0 | 0 | 48.524 | 41.48 | 27.733 | 27.348 | 15.33 | 24.987 | 13.997 | 0 | 0 | 59.499 | 57.325 | 49.509 | 24.916 | 0 | 0 | 57.281 | 36.899 | [5 empty] | 0 | 21.176 | 127 | 2.5205 | 2.3206 | 0.37147 | 0.20833 | 2.1123 | 83.8056
2006-06-03 | 20:54 | 0 | 22.415 | 0 | 0 | 0 | 47.796 | 41.322 | 27.667 | 27.353 | 14.915 | 25.041 | 13.977 | 0 | 0 | 59.504 | 57.329 | 49.423 | 24.896 | 0 | 0 | 57.329 | 36.928 | [5 empty] | 0 | 20.443 | 128 | 2.5263 | 2.3262 | 0.3717 | 0.20833 | 2.1178 | 83.8315
2006-06-03 | 20:55 | 0 | 22.415 | 0 | 0 | 0 | 47.222 | 41.229 | 27.787 | 27.402 | 14.867 | 25.139 | 13.902 | 0 | 0 | 59.484 | 57.329 | 49.4 | 24.896 | 0 | 0 | 57.329 | 36.952 | [5 empty] | 0 | 19.82 | 129 | 2.5481 | 2.3469 | 0.37259 | 0.20833 | 2.1386 | 83.9277
2006-06-03 | 20:56 | 0 | 22.385 | 0 | 0 | 0 | 46.713 | 41.104 | 27.733 | 27.468 | 14.638 | 25.061 | 13.824 | 0 | 0 | 59.477 | 57.281 | 49.418 | 24.891 | 0 | 0 | 57.325 | 36.899 | [5 empty] | 0 | 19.245 | 130 | 2.5709 | 2.3685 | 0.37351 | 0.20833 | 2.1602 | 84.026
2006-06-03 | 20:57 | 0 | 22.385 | 0 | 0 | 0 | 46.3 | 41.08 | 27.758 | 27.373 | 14.417 | 25.036 | 13.897 | 0 | 0 | 59.456 | 57.325 | 49.395 | 24.867 | 0 | 0 | 57.281 | 36.923 | [5 empty] | 0 | 18.927 | 131 | 2.5496 | 2.3483 | 0.37265 | 0.20833 | 2.14 | 83.934
2006-06-03 | 20:58 | 0 | 22.339 | 0 | 0 | 0 | 45.887 | 40.939 | 27.976 | 27.397 | 14.218 | 24.965 | 13.871 | 0 | 0 | 59.477 | 57.281 | 49.533 | 24.891 | 0 | 0 | 57.281 | 36.875 | [5 empty] | 0 | 18.49 | 132 | 2.5572 | 2.3555 | 0.37296 | 0.20833 | 2.1472 | 83.967
2006-06-03 | 20:59 | 0 | 22.41 | 0 | 0 | 0 | 45.453 | 40.801 | 27.951 | 27.422 | 14.145 | 24.94 | 13.824 | 0 | 0 | 59.456 | 57.259 | 49.488 | 24.845 | 0 | 0 | 57.281 | 36.899 | [5 empty] | 0 | 18.031 | 133 | 2.5709 | 2.3685 | 0.37351 | 0.20833 | 2.1602 | 84.026
2006-06-03 | 21:00 | 0 | 22.363 | 0 | 0 | 0 | 45.107 | 40.659 | 28 | 27.542 | 14.12 | 25.061 | 13.849 | 0 | 0 | 59.456 | 57.259 | 49.556 | 24.891 | 0 | 0 | 57.236 | 36.899 | [5 empty] | 0 | 17.565 | 134 | 2.5636 | 2.3616 | 0.37322 | 0.20833 | 2.1533 | 83.9947
2006-06-03 | 21:01 | 0 | 22.351 | 0 | 0 | 0 | 44.732 | 40.485 | 28.086 | 27.338 | 14.085 | 24.906 | 13.836 | 0 | 0 | 59.424 | 57.227 | 49.5 | 24.81 | 0 | 0 | 57.227 | 36.842 | [5 empty] | 0 | 17.394 | 135 | 2.5674 | 2.3652 | 0.37337 | 0.20833 | 2.1569 | 84.011
2006-06-03 | 21:02 | 0 | 22.41 | 0 | 0 | 0 | 44.512 | 40.518 | 28.216 | 27.348 | 14.12 | 24.916 | 13.799 | 0 | 0 | 59.41 | 57.259 | 49.442 | 24.845 | 0 | 0 | 57.236 | 36.945 | [5 empty] | 0 | 17.164 | 136 | 2.5781 | 2.3754 | 0.37381 | 0.20833 | 2.1671 | 84.0571
2006-06-03 | 21:03 | 0 | 22.339 | 0 | 0 | 0 | 44.137 | 40.329 | 28.192 | 27.302 | 13.871 | 24.916 | 13.726 | 0 | 0 | 59.388 | 57.281 | 49.442 | 24.867 | 0 | 0 | 57.236 | 36.923 | [5 empty] | 0 | 16.835 | 137 | 2.5994 | 2.3956 | 0.37467 | 0.20833 | 2.1873 | 84.1471
2006-06-03 | 21:04 | 0 | 22.309 | 0 | 0 | 0 | 43.776 | 40.205 | 28.236 | 27.248 | 13.771 | 24.84 | 13.648 | 0 | 0 | 59.399 | 57.181 | 49.386 | 24.791 | 0 | 0 | 57.181 | 36.844 | [5 empty] | 0 | 16.528 | 138 | 2.6221 | 2.4172 | 0.37559 | 0.20833 | 2.2089 | 84.2416
2006-06-03 | 21:05 | 0 | 22.334 | 0 | 0 | 0 | 43.422 | 40.04 | 28.307 | 27.248 | 13.746 | 24.84 | 13.575 | 0 | 0 | 59.399 | 57.204 | 49.341 | 24.791 | 0 | 0 | 57.158 | 36.844 | [5 empty] | 0 | 16.174 | 139 | 2.6434 | 2.4374 | 0.37645 | 0.20833 | 2.2291 | 84.3285
2006-06-03 | 21:06 | 0 | 22.263 | 0 | 1 | 0 | 43.353 | 40.112 | 28.116 | 27.392 | 13.673 | 24.96 | 13.597 | 0 | 0 | 59.399 | 57.204 | 49.386 | 24.791 | 0 | 0 | 57.135 | 36.82 | [5 empty] | 0 | 15.961 | 140 | 2.637 | 2.4314 | 0.37619 | 0.20833 | 2.223 | 84.3025
2006-06-03 | 21:07 | 0 | 22.263 | 0 | 0 | 0 | 45.352 | 39.241 | 27.537 | 27.297 | 13.575 | 24.911 | 13.524 | 0 | 0 | 59.376 | 57.113 | 49.432 | 24.815 | 0 | 0 | 57.135 | 36.775 | [5 empty] | 0 | 18.055 | 141 | 2.6582 | 2.4516 | 0.37705 | 0.20833 | 2.2432 | 84.3885
2006-06-03 | 21:08 | 0 | 22.287 | 0 | 0 | 0 | 45.306 | 38.514 | 27.439 | 27.343 | 13.597 | 24.96 | 13.597 | 0 | 0 | 59.376 | 57.135 | 49.365 | 24.791 | 0 | 0 | 57.135 | 36.775 | [5 empty] | 0 | 17.963 | 142 | 2.637 | 2.4314 | 0.37619 | 0.20833 | 2.223 | 84.3025
2006-06-03 | 21:09 | 0 | 22.309 | 0 | 0 | 0 | 44.778 | 38.232 | 27.343 | 27.152 | 13.401 | 24.791 | 13.524 | 0 | 0 | 59.31 | 57.158 | 49.409 | 24.766 | 0 | 0 | 57.158 | 36.775 | [5 empty] | 0 | 17.626 | 143 | 2.6582 | 2.4516 | 0.37705 | 0.20833 | 2.2432 | 84.3885
2006-06-03 | 21:10 | 0 | 22.28 | 0 | 0 | 0 | 44.264 | 38.107 | 27.338 | 27.098 | 13.321 | 24.931 | 13.545 | 0 | 0 | 59.283 | 57.108 | 49.358 | 24.761 | 0 | 0 | 57.108 | 36.698 | [5 empty] | 0 | 17.166 | 144 | 2.6521 | 2.4457 | 0.3768 | 0.20833 | 2.2374 | 84.3639
2006-06-03 | 21:11 | 0 | 22.334 | 0 | 0 | 0 | 43.987 | 37.949 | 27.368 | 27.128 | 13.426 | 24.96 | 13.524 | 0 | 0 | 59.31 | 57.113 | 49.502 | 24.815 | 0 | 0 | 57.113 | 36.775 | [5 empty] | 0 | 16.859 | 145 | 2.6582 | 2.4516 | 0.37705 | 0.20833 | 2.2432 | 84.3885
2006-06-03 | 21:12 | 0 | 22.304 | 0 | 0 | 0 | 43.559 | 37.827 | 27.363 | 27.074 | 13.273 | 24.761 | 13.519 | 0 | 0 | 59.26 | 57.085 | 49.337 | 24.761 | 0 | 0 | 57.158 | 36.775 | [5 empty] | 0 | 16.485 | 146 | 2.6597 | 2.4529 | 0.37711 | 0.20833 | 2.2446 | 84.3943
2006-06-03 | 21:13 | 0 | 22.304 | 0 | 0 | 0 | 43.324 | 37.732 | 27.459 | 27.025 | 13.223 | 24.737 | 13.567 | 0 | 0 | 59.283 | 57.085 | 49.381 | 24.786 | 0 | 0 | 57.131 | 36.722 | [5 empty] | 0 | 16.299 | 147 | 2.6457 | 2.4397 | 0.37654 | 0.20833 | 2.2313 | 84.338
2006-06-03 | 21:14 | 0 | 22.28 | 0 | 0 | 0 | 42.949 | 37.662 | 27.532 | 27.074 | 13.296 | 24.857 | 13.519 | 0 | 0 | 59.283 | 57.065 | 49.29 | 24.786 | 0 | 0 | 57.108 | 36.722 | [5 empty] | 0 | 15.875 | 148 | 2.6597 | 2.4529 | 0.37711 | 0.20833 | 2.2446 | 84.3943
2006-06-03 | 21:15 | 0 | 22.28 | 0 | 0 | 0 | 42.666 | 37.638 | 27.772 | 27.194 | 13.296 | 24.712 | 13.494 | 0 | 0 | 59.237 | 57.085 | 49.474 | 24.786 | 0 | 0 | 57.176 | 36.77 | [5 empty] | 0 | 15.472 | 149 | 2.6669 | 2.4599 | 0.3774 | 0.20833 | 2.2515 | 84.4234
2006-06-03 | 21:16 | 0 | 22.28 | 0 | 0 | 0 | 42.336 | 37.569 | 27.772 | 27.025 | 13.198 | 24.69 | 13.469 | 0 | 0 | 59.214 | 57.042 | 49.404 | 24.786 | 0 | 0 | 57.176 | 36.746 | [5 empty] | 0 | 15.311 | 150 | 2.6742 | 2.4668 | 0.3777 | 0.20833 | 2.2584 | 84.4523
2006-06-03 | 21:17 | 0 | 22.28 | 0 | 0 | 0 | 42.032 | 37.404 | 27.748 | 27.025 | 16.26 | 24.666 | 13.469 | 0 | 0 | 59.194 | 57.042 | 49.337 | 24.761 | 0 | 0 | 57.108 | 36.674 | [5 empty] | 0 | 15.007 | 151 | 2.6742 | 2.4668 | 0.3777 | 0.20833 | 2.2584 | 84.4523
2006-06-03 | 21:18 | 0 | 22.304 | 0 | 0 | 0 | 41.092 | 37.05 | 27.123 | 27.145 | 18.804 | 24.641 | 13.421 | 0 | 0 | 59.214 | 57.042 | 49.358 | 24.786 | 0 | 0 | 57.085 | 36.674 | [5 empty] | 0 | 13.947 | 152 | 2.6882 | 2.4801 | 0.37827 | 0.20833 | 2.2717 | 84.5075
2006-06-03 | 21:19 | 0 | 22.28 | 0 | 1 | 0 | 49.841 | 35.5 | 26.784 | 27.123 | 16.803 | 24.69 | 13.371 | 0 | 0 | 59.214 | 57.042 | 49.337 | 24.786 | 0 | 0 | 57.108 | 36.674 | [5 empty] | 0 | 22.718 | 153 | 2.7028 | 2.4939 | 0.37886 | 0.20833 | 2.2856 | 84.5643
2006-06-03 | 21:20 | 0 | 22.28 | 0 | 0 | 0 | 52.637 | 34.983 | 26.735 | 27.074 | 15.174 | 24.666 | 13.396 | 0 | 0 | 59.214 | 57.065 | 49.313 | 24.761 | 0 | 0 | 57.085 | 36.698 | [5 empty] | 0 | 25.563 | 154 | 2.6955 | 2.487 | 0.37856 | 0.20833 | 2.2787 | 84.536
2006-06-03 | 21:21 | 0 | 22.28 | 0 | 0 | 0 | 51.421 | 34.842 | 26.664 | 27.123 | 14.656 | 24.617 | 13.371 | 0 | 0 | 59.214 | 56.941 | 49.281 | 24.727 | 0 | 0 | 57.01 | 36.665 | [5 empty] | 0 | 24.298 | 155 | 2.7028 | 2.4939 | 0.37886 | 0.20833 | 2.2856 | 84.5643
2006-06-03 | 21:22 | 0 | 22.28 | 0 | 0 | 0 | 50.62 | 34.749 | 26.735 | 27.098 | 14.211 | 24.81 | 13.396 | 0 | 0 | 59.214 | 57.019 | 49.495 | 24.761 | 0 | 0 | 57.065 | 36.698 | [5 empty] | 0 | 23.522 | 156 | 2.6955 | 2.487 | 0.37856 | 0.20833 | 2.2787 | 84.536
2006-06-03 | 21:23 | 0 | 22.246 | 0 | 0 | 0 | 50.013 | 34.622 | 26.75 | 27.233 | 13.929 | 24.607 | 13.361 | 0 | 0 | 59.162 | 56.964 | 49.281 | 24.727 | 0 | 0 | 56.987 | 36.689 | [5 empty] | 0 | 22.78 | 157 | 2.7057 | 2.4967 | 0.37897 | 0.20833 | 2.2883 | 84.5756
2006-06-03 | 21:24 | 0 | 22.238 | 0 | 0 | 0 | 49.341 | 34.636 | 26.863 | 27.054 | 13.796 | 24.766 | 13.228 | 0 | 0 | 59.132 | 56.957 | 49.388 | 24.742 | 0 | 0 | 56.957 | 36.634 | [5 empty] | 0 | 22.287 | 158 | 2.7444 | 2.5335 | 0.38054 | 0.20833 | 2.3252 | 84.7235
2006-06-03 | 21:25 | 0 | 22.238 | 0 | 0 | 0 | 48.86 | 34.543 | 26.909 | 27.079 | 13.746 | 24.671 | 13.276 | 0 | 0 | 59.155 | 56.935 | 49.341 | 24.717 | 0 | 0 | 56.98 | 36.634 | [5 empty] | 0 | 21.781 | 159 | 2.7304 | 2.5202 | 0.37998 | 0.20833 | 2.3119 | 84.6706
2006-06-03 | 21:26 | 0 | 22.214 | 0 | 0 | 0 | 48.424 | 34.543 | 26.934 | 27.054 | 13.695 | 24.573 | 13.399 | 0 | 0 | 59.155 | 56.935 | 49.318 | 24.717 | 0 | 0 | 57.003 | 36.61 | [5 empty] | 0 | 21.37 | 160 | 2.6946 | 2.4862 | 0.37853 | 0.20833 | 2.2778 | 84.5325
2006-06-03 | 21:27 | 0 | 22.238 | 0 | 0 | 0 | 47.943 | 34.402 | 27.029 | 27.029 | 13.547 | 24.671 | 13.228 | 0 | 0 | 59.132 | 56.912 | 49.365 | 24.693 | 0 | 0 | 56.935 | 36.634 | [5 empty] | 0 | 20.914 | 161 | 2.7444 | 2.5335 | 0.38054 | 0.20833 | 2.3252 | 84.7235
2006-06-03 | 21:28 | 0 | 22.206 | 0 | 0 | 0 | 47.5 | 34.371 | 27.142 | 27.047 | 13.467 | 24.614 | 13.195 | 0 | 0 | 59.057 | 56.928 | 49.173 | 24.685 | 0 | 0 | 56.95 | 36.603 | [5 empty] | 0 | 20.453 | 162 | 2.754 | 2.5426 | 0.38093 | 0.20833 | 2.3343 | 84.7595
2006-06-03 | 21:29 | 0 | 22.214 | 0 | 0 | 0 | 47.208 | 34.424 | 27.392 | 27.174 | 13.474 | 24.717 | 13.228 | 0 | 0 | 59.064 | 56.891 | 49.204 | 24.717 | 0 | 0 | 56.935 | 36.634 | [5 empty] | 0 | 20.034 | 163 | 2.7444 | 2.5335 | 0.38054 | 0.20833 | 2.3252 | 84.7235
2006-06-03 | 21:30 | 0 | 22.26 | 0 | 0 | 0 | 46.767 | 34.254 | 27.238 | 27.022 | 13.366 | 24.904 | 13.218 | 0 | 0 | 59.011 | 56.861 | 49.197 | 24.71 | 0 | 0 | 56.839 | 36.627 | [5 empty] | 0 | 19.745 | 164 | 2.7473 | 2.5363 | 0.38066 | 0.20833 | 2.3279 | 84.7344
2006-06-03 | 21:31 | 0 | 22.206 | 0 | 0 | 0 | 46.445 | 34.275 | 27.432 | 26.973 | 13.343 | 24.759 | 13.17 | 0 | 0 | 59.08 | 56.861 | 49.173 | 24.685 | 0 | 0 | 56.882 | 36.627 | [5 empty] | 0 | 19.472 | 165 | 2.7613 | 2.5495 | 0.38123 | 0.20833 | 2.3412 | 84.7867
2006-06-03 | 21:32 | 0 | 22.228 | 0 | 0 | 0 | 46.055 | 34.206 | 27.383 | 27.118 | 13.195 | 24.855 | 13.12 | 0 | 0 | 59.034 | 56.861 | 49.243 | 24.661 | 0 | 0 | 56.973 | 36.579 | [5 empty] | 0 | 18.937 | 166 | 2.7759 | 2.5634 | 0.38182 | 0.20833 | 2.3551 | 84.8405
2006-06-03 | 21:33 | 0 | 22.228 | 0 | 0 | 0 | 45.712 | 34.206 | 27.601 | 26.973 | 13.195 | 24.806 | 13.145 | 0 | 0 | 58.991 | 56.839 | 49.22 | 24.639 | 0 | 0 | 56.928 | 36.531 | [5 empty] | 0 | 18.739 | 167 | 2.7686 | 2.5565 | 0.38152 | 0.20833 | 2.3481 | 84.8137
2006-06-03 | 21:34 | 0 | 22.182 | 0 | 0 | 0 | 45.436 | 34.089 | 27.601 | 27.047 | 13.145 | 24.83 | 13.072 | 0 | 0 | 59.011 | 56.861 | 49.197 | 24.685 | 0 | 0 | 56.95 | 36.555 | [5 empty] | 0 | 18.389 | 168 | 2.7898 | 2.5767 | 0.38238 | 0.20833 | 2.3683 | 84.8917
2006-06-03 | 21:35 | 0 | 22.26 | 0 | 0 | 0 | 44.664 | 34.495 | 26.74 | 27.294 | 13.127 | 24.911 | 13.08 | 0 | 0 | 59.109 | 56.891 | 49.25 | 24.693 | 0 | 0 | 56.994 | 36.555 | [5 empty] | 0 | 17.37 | 169 | 2.7875 | 2.5745 | 0.38229 | 0.20833 | 2.3661 | 84.8832
2006-06-03 | 21:36 | 0 | 22.228 | 0 | 0 | 0 | 45 | 34.254 | 26.492 | 27.262 | 13.072 | 24.975 | 13.17 | 0 | 0 | 58.991 | 56.816 | 49.358 | 24.661 | 0 | 0 | 56.905 | 36.531 | [5 empty] | 0 | 17.738 | 170 | 2.7613 | 2.5495 | 0.38123 | 0.20833 | 2.3412 | 84.7867
2006-06-03 | 21:37 | 0 | 22.206 | 1 | 1 | 0 | 44.286 | 34.512 | 26.277 | 27.216 | 18.009 | 24.855 | 13.072 | 0 | 0 | 58.991 | 56.816 | 49.15 | 24.685 | 0 | 0 | 56.861 | 36.531 | [5 empty] | 0 | 17.07 | 171 | 2.7898 | 2.5767 | 0.38238 | 0.20833 | 2.3683 | 84.8917
2006-06-03 | 21:38 | 0 | 22.182 | 0 | 0 | 0 | 49.197 | 35.687 | 26.252 | 27.311 | 16.75 | 24.975 | 13.022 | 0 | 0 | 58.991 | 56.816 | 49.334 | 24.685 | 0 | 0 | 56.839 | 36.555 | [5 empty] | 0 | 21.886 | 172 | 2.8044 | 2.5905 | 0.38297 | 0.20833 | 2.3822 | 84.9445
2006-06-03 | 21:39 | 0 | 22.182 | 0 | 0 | 0 | 56.569 | 36.768 | 26.083 | 27.191 | 15.269 | 24.855 | 12.997 | 0 | 0 | 58.968 | 56.793 | 49.197 | 24.685 | 0 | 0 | 56.816 | 36.555 | [5 empty] | 0 | 29.378 | 173 | 2.8117 | 2.5974 | 0.38327 | 0.20833 | 2.3891 | 84.9706
2006-06-03 | 21:40 | 0 | 22.125 | 0 | 0 | 0 | 55.494 | 37.088 | 26.267 | 27.11 | 14.397 | 24.896 | 12.914 | 0 | 0 | 58.981 | 56.741 | 49.281 | 24.607 | 0 | 0 | 56.786 | 36.5 | [5 empty] | 0 | 28.384 | 174 | 2.8358 | 2.6204 | 0.38425 | 0.20833 | 2.4121 | 85.0566
2006-06-03 | 21:41 | 0 | 22.182 | 0 | 0 | 0 | 54.56 | 37.119 | 26.132 | 27.191 | 13.887 | 25.048 | 12.899 | 0 | 0 | 59.034 | 56.77 | 49.15 | 24.661 | 0 | 0 | 56.882 | 36.509 | [5 empty] | 0 | 27.369 | 175 | 2.8402 | 2.6246 | 0.38443 | 0.20833 | 2.4162 | 85.072
2006-06-03 | 21:42 | 0 | 22.15 | 0 | 0 | 0 | 53.797 | 37.04 | 26.196 | 27.231 | 13.457 | 24.872 | 12.891 | 0 | 0 | 58.938 | 56.763 | 49.143 | 24.607 | 0 | 0 | 56.832 | 36.5 | [5 empty] | 0 | 26.566 | 176 | 2.8425 | 2.6268 | 0.38452 | 0.20833 | 2.4184 | 85.0801
2006-06-03 | 21:43 | 0 | 22.15 | 0 | 0 | 0 | 53.087 | 36.971 | 26.267 | 27.135 | 13.286 | 25.063 | 12.816 | 0 | 0 | 58.938 | 56.763 | 49.166 | 24.653 | 0 | 0 | 56.852 | 36.524 | [5 empty] | 0 | 25.952 | 177 | 2.8644 | 2.6475 | 0.3854 | 0.20833 | 2.4392 | 85.1562
2006-06-03 | 21:44 | 0 | 22.251 | 0 | 0 | 0 | 52.592 | 37.026 | 26.49 | 27.26 | 13.09 | 24.972 | 12.916 | 0 | 0 | 59.084 | 56.866 | 49.176 | 24.707 | 0 | 0 | 56.978 | 36.555 | [5 empty] | 0 | 25.332 | 178 | 2.8353 | 2.6199 | 0.38422 | 0.20833 | 2.4115 | 85.0545
2006-06-03 | 21:45 | 0 | 22.322 | 0 | 0 | 0 | 52.065 | 36.954 | 26.586 | 27.284 | 13.14 | 25.021 | 12.868 | 0 | 0 | 59.018 | 56.843 | 49.222 | 24.756 | 0 | 0 | 56.955 | 36.579 | [5 empty] | 0 | 24.781 | 179 | 2.8492 | 2.6331 | 0.38479 | 0.20833 | 2.4248 | 85.1036
2006-06-03 | 21:46 | 0 | 22.251 | 0 | 0 | 0 | 51.584 | 36.909 | 26.586 | 27.284 | 13.064 | 25.043 | 12.843 | 0 | 0 | 59.041 | 56.843 | 49.269 | 24.756 | 0 | 0 | 57.021 | 36.579 | [5 empty] | 0 | 24.3 | 180 | 2.8565 | 2.6401 | 0.38509 | 0.20833 | 2.4317 | 85.129
2006-06-03 | 21:47 | 0 | 22.275 | 0 | 0 | 0 | 51.103 | 36.813 | 26.684 | 27.334 | 13.017 | 25.021 | 12.843 | 0 | 0 | 59.041 | 56.843 | 49.222 | 24.732 | 0 | 0 | 56.932 | 36.555 | [5 empty] | 0 | 23.769 | 181 | 2.8565 | 2.6401 | 0.38509 | 0.20833 | 2.4317 | 85.129
2006-06-03 | 21:48 | 0 | 22.226 | 0 | 0 | 0 | 50.667 | 36.744 | 26.875 | 27.405 | 12.992 | 25.092 | 12.891 | 0 | 0 | 59.041 | 56.82 | 49.246 | 24.707 | 0 | 0 | 56.932 | 36.555 | [5 empty] | 0 | 23.262 | 182 | 2.8425 | 2.6268 | 0.38452 | 0.20833 | 2.4184 | 85.0801
2006-06-03 | 21:49 | 0 | 22.275 | 0 | 0 | 0 | 50.186 | 36.672 | 26.875 | 27.309 | 12.868 | 25.043 | 12.843 | 0 | 0 | 59.061 | 56.82 | 49.269 | 24.756 | 0 | 0 | 56.909 | 36.531 | [5 empty] | 0 | 22.877 | 183 | 2.8565 | 2.6401 | 0.38509 | 0.20833 | 2.4317 | 85.129
2006-06-03 | 21:50 | 0 | 22.219 | 0 | 0 | 0 | 49.743 | 36.595 | 27.012 | 27.277 | 12.836 | 24.916 | 12.76 | 0 | 0 | 58.988 | 56.791 | 49.239 | 24.7 | 0 | 0 | 56.903 | 36.524 | [5 empty] | 0 | 22.466 | 184 | 2.8807 | 2.663 | 0.38607 | 0.20833 | 2.4547 | 85.2122
2006-06-03 | 21:51 | 0 | 22.297 | 0 | 0 | 0 | 49.313 | 36.509 | 27.02 | 27.334 | 12.768 | 24.948 | 12.793 | 0 | 0 | 59.018 | 56.82 | 49.383 | 24.732 | 0 | 0 | 56.932 | 36.531 | [5 empty] | 0 | 21.979 | 185 | 2.8711 | 2.6539 | 0.38568 | 0.20833 | 2.4456 | 85.1793
2006-06-03 | 21:52 | 0 | 22.297 | 0 | 0 | 0 | 48.923 | 36.485 | 27.164 | 27.26 | 12.793 | 24.948 | 12.818 | 0 | 0 | 59.018 | 56.843 | 49.246 | 24.732 | 0 | 0 | 56.978 | 36.579 | [5 empty] | 0 | 21.663 | 186 | 2.8638 | 2.647 | 0.38538 | 0.20833 | 2.4386 | 85.1542
2006-06-03 | 21:53 | 0 | 22.219 | 0 | 0 | 0 | 48.436 | 36.337 | 27.351 | 27.422 | 12.612 | 24.796 | 12.76 | 0 | 0 | 58.988 | 56.768 | 49.353 | 24.7 | 0 | 0 | 56.88 | 36.524 | [5 empty] | 0 | 21.014 | 187 | 2.8807 | 2.663 | 0.38607 | 0.20833 | 2.4547 | 85.2122
2006-06-03 | 21:54 | 0 | 22.243 | 0 | 1 | 0 | 45.133 | 36.899 | 26.797 | 27.397 | 18.366 | 24.869 | 12.785 | 0 | 0 | 58.988 | 56.768 | 49.239 | 24.676 | 0 | 0 | 56.836 | 36.524 | [5 empty] | 0 | 17.736 | 188 | 2.8734 | 2.6561 | 0.38577 | 0.20833 | 2.4478 | 85.1873
2006-06-03 | 21:55 | 1 | 22.265 | 0 | 0 | 0 | 43.903 | 37.863 | 26.144 | 27.228 | 18.095 | 24.94 | 12.76 | 0 | 0 | 58.988 | 56.768 | 49.262 | 24.676 | 0 | 0 | 56.836 | 36.524 | [5 empty] | 22.265 | 16.675 | 189 | 2.8807 | 2.663 | 0.38607 | 0.20833 | 2.4547 | 85.2122
2006-06-03 | 21:56 | 0 | 22.265 | 0 | 1 | 0 | 56.499 | 39.227 | 26.12 | 27.108 | 15.898 | 24.747 | 12.735 | 0 | 0 | 58.988 | 56.745 | 49.215 | 24.676 | 0 | 0 | 56.903 | 36.524 | [5 empty] | 0 | 29.391 | 190 | 2.888 | 2.67 | 0.38636 | 0.20833 | 2.4616 | 85.237
2006-06-03 | 21:57 | 0 | 22.243 | 0 | 0 | 0 | 58.607 | 39.932 | 25.975 | 26.963 | 14.736 | 24.7 | 12.687 | 0 | 0 | 58.965 | 56.745 | 49.306 | 24.676 | 0 | 0 | 56.88 | 36.524 | [5 empty] | 0 | 31.644 | 191 | 2.9019 | 2.6832 | 0.38693 | 0.20833 | 2.4749 | 85.2843
2006-06-03 | 21:58 | 0 | 22.243 | 0 | 0 | 0 | 57.487 | 39.956 | 26.218 | 26.868 | 14.045 | 24.7 | 12.735 | 0 | 0 | 59.011 | 56.768 | 49.169 | 24.7 | 0 | 0 | 56.857 | 36.548 | [5 empty] | 0 | 30.619 | 192 | 2.888 | 2.67 | 0.38636 | 0.20833 | 2.4616 | 85.237
2006-06-03 | 21:59 | 0 | 22.219 | 0 | 0 | 0 | 56.656 | 39.908 | 26.049 | 26.843 | 13.748 | 24.82 | 12.687 | 0 | 0 | 58.965 | 56.722 | 49.169 | 24.676 | 0 | 0 | 56.814 | 36.572 | [5 empty] | 0 | 29.813 | 193 | 2.9019 | 2.6832 | 0.38693 | 0.20833 | 2.4749 | 85.2843
2006-06-03 | 22:00 | 0 | 22.243 | 0 | 0 | 0 | 55.956 | 39.861 | 26.169 | 26.892 | 13.452 | 24.676 | 12.71 | 0 | 0 | 58.965 | 56.768 | 49.239 | 24.7 | 0 | 0 | 56.814 | 36.595 | [5 empty] | 0 | 29.064 | 194 | 2.8952 | 2.6769 | 0.38666 | 0.20833 | 2.4685 | 85.2617
2006-06-03 | 22:01 | 0 | 22.26 | 0 | 0 | 0 | 55.242 | 39.715 | 26.213 | 26.838 | 13.248 | 24.671 | 12.68 | 0 | 0 | 59.004 | 56.718 | 49.14 | 24.622 | 0 | 0 | 56.718 | 36.588 | [5 empty] | 0 | 28.404 | 195 | 2.904 | 2.6852 | 0.38701 | 0.20833 | 2.4768 | 85.2912
2006-06-03 | 22:02 | 0 | 22.236 | 0 | 0 | 0 | 54.621 | 39.669 | 26.284 | 26.863 | 13.027 | 24.646 | 12.632 | 0 | 0 | 59.004 | 56.718 | 49.211 | 24.646 | 0 | 0 | 56.718 | 36.588 | [5 empty] | 0 | 27.758 | 196 | 2.918 | 2.6985 | 0.38758 | 0.20833 | 2.4901 | 85.338
2006-06-03 | 22:03 | 0 | 22.189 | 0 | 0 | 0 | 54.077 | 39.602 | 26.363 | 27.012 | 12.909 | 24.602 | 12.612 | 0 | 0 | 58.965 | 56.722 | 49.192 | 24.7 | 0 | 0 | 56.768 | 36.572 | [5 empty] | 0 | 27.065 | 197 | 2.9238 | 2.704 | 0.38781 | 0.20833 | 2.4957 | 85.3573
2006-06-03 | 22:04 | 0 | 22.177 | 0 | 0 | 0 | 53.51 | 39.423 | 26.49 | 26.875 | 12.67 | 24.563 | 12.572 | 0 | 0 | 58.993 | 56.686 | 49.222 | 24.587 | 0 | 0 | 56.706 | 36.507 | [5 empty] | 0 | 26.635 | 198 | 2.9354 | 2.7151 | 0.38828 | 0.20833 | 2.5067 | 85.3958
2006-06-03 | 22:05 | 0 | 22.201 | 0 | 0 | 0 | 52.936 | 39.327 | 26.539 | 26.828 | 12.647 | 24.658 | 12.521 | 0 | 0 | 58.95 | 56.686 | 49.152 | 24.636 | 0 | 0 | 56.729 | 36.485 | [5 empty] | 0 | 26.108 | 199 | 2.9503 | 2.7292 | 0.38889 | 0.20833 | 2.5209 | 85.4444
2006-06-03 | 22:06 | 0 | 22.177 | 0 | 0 | 0 | 47.959 | 39.657 | 26.201 | 26.924 | 17.389 | 24.563 | 12.499 | 0 | 0 | 58.927 | 56.663 | 49.29 | 24.658 | 0 | 0 | 56.775 | 36.462 | [5 empty] | 0 | 21.035 | 200 | 2.9567 | 2.7353 | 0.38915 | 0.20833 | 2.5269 | 85.4652
2006-06-03 | 22:07 | 0 | 22.177 | 0 | 1 | 0 | 52.891 | 40.997 | 26.009 | 26.73 | 16.401 | 24.707 | 12.499 | 0 | 0 | 58.95 | 56.686 | 49.199 | 24.636 | 0 | 0 | 56.729 | 36.438 | [5 empty] | 0 | 26.161 | 201 | 2.9567 | 2.7353 | 0.38915 | 0.20833 | 2.5269 | 85.4652
2006-06-03 | 22:08 | 0 | 22.123 | 0 | 0 | 0 | 58.18 | 41.434 | 26.024 | 26.554 | 14.935 | 24.604 | 12.416 | 0 | 0 | 58.92 | 56.656 | 49.169 | 24.604 | 0 | 0 | 56.745 | 36.407 | [5 empty] | 0 | 31.626 | 202 | 2.9809 | 2.7583 | 0.39012 | 0.20833 | 2.5499 | 85.543
2006-06-03 | 22:09 | 0 | 22.226 | 0 | 0 | 0 | 57.425 | 41.513 | 26.13 | 26.539 | 14.078 | 24.538 | 12.499 | 0 | 0 | 59.016 | 56.686 | 49.129 | 24.636 | 0 | 0 | 56.752 | 36.414 | [5 empty] | 0 | 30.886 | 203 | 2.9567 | 2.7353 | 0.38915 | 0.20833 | 2.5269 | 85.4652
2006-06-03 | 22:10 | 0 | 22.155 | 0 | 0 | 0 | 56.617 | 41.458 | 26.169 | 26.652 | 13.675 | 24.531 | 12.391 | 0 | 0 | 58.897 | 56.656 | 49.098 | 24.58 | 0 | 0 | 56.722 | 36.43 | [5 empty] | 0 | 29.965 | 204 | 2.9881 | 2.7652 | 0.39042 | 0.20833 | 2.5568 | 85.5662
2006-06-03 | 22:11 | 0 | 22.201 | 0 | 0 | 0 | 55.986 | 41.372 | 26.345 | 26.635 | 13.361 | 24.563 | 12.521 | 0 | 0 | 58.927 | 56.663 | 49.129 | 24.587 | 0 | 0 | 56.752 | 36.414 | [5 empty] | 0 | 29.351 | 205 | 2.9503 | 2.7292 | 0.38889 | 0.20833 | 2.5209 | 85.4444
2006-06-03 | 22:12 | 0 | 22.201 | 0 | 0 | 0 | 55.344 | 41.279 | 26.419 | 26.73 | 13.213 | 24.658 | 12.423 | 0 | 0 | 58.927 | 56.64 | 49.29 | 24.587 | 0 | 0 | 56.706 | 36.438 | [5 empty] | 0 | 28.614 | 206 | 2.9788 | 2.7563 | 0.39004 | 0.20833 | 2.548 | 85.5365
2006-06-03 | 22:13 | 0 | 22.155 | 0 | 0 | 0 | 54.793 | 41.114 | 26.394 | 26.564 | 12.919 | 24.514 | 12.474 | 0 | 0 | 58.95 | 56.686 | 49.129 | 24.636 | 0 | 0 | 56.752 | 36.438 | [5 empty] | 0 | 28.229 | 207 | 2.964 | 2.7422 | 0.38944 | 0.20833 | 2.5339 | 85.4888
2006-06-03 | 22:14 | 0 | 22.17 | 0 | 0 | 0 | 54.212 | 40.966 | 26.603 | 26.723 | 12.861 | 24.651 | 12.466 | 0 | 0 | 58.874 | 56.633 | 49.145 | 24.58 | 0 | 0 | 56.699 | 36.407 | [5 empty] | 0 | 27.489 | 208 | 2.9663 | 2.7444 | 0.38953 | 0.20833 | 2.5361 | 85.4963
2006-06-03 | 22:15 | 0 | 22.194 | 0 | 0 | 0 | 53.594 | 40.872 | 26.554 | 26.554 | 12.738 | 24.46 | 12.489 | 0 | 0 | 58.874 | 56.61 | 49.054 | 24.555 | 0 | 0 | 56.699 | 36.407 | [5 empty] | 0 | 27.04 | 209 | 2.9596 | 2.738 | 0.38926 | 0.20833 | 2.5297 | 85.4747
2006-06-03 | 22:16 | 0 | 22.17 | 0 | 0 | 0 | 53.113 | 40.731 | 26.578 | 26.578 | 12.637 | 24.46 | 12.466 | 0 | 0 | 58.874 | 56.633 | 49.145 | 24.58 | 0 | 0 | 56.61 | 36.359 | [5 empty] | 0 | 26.535 | 210 | 2.9663 | 2.7444 | 0.38953 | 0.20833 | 2.5361 | 85.4963
2006-06-03 | 22:17 | 0 | 22.17 | 0 | 0 | 0 | 52.562 | 40.683 | 26.747 | 26.554 | 12.662 | 24.531 | 12.441 | 0 | 0 | 58.897 | 56.633 | 49.122 | 24.555 | 0 | 0 | 56.581 | 36.399 | [5 empty] | 0 | 26.008 | 211 | 2.9736 | 2.7513 | 0.38983 | 0.20833 | 2.543 | 85.5197
2006-06-03 | 22:18 | 0 | 22.17 | 0 | 0 | 0 | 52.035 | 40.542 | 26.797 | 26.723 | 12.662 | 24.46 | 12.441 | 0 | 0 | 58.943 | 56.588 | 49.098 | 24.555 | 0 | 0 | 56.656 | 36.476 | [5 empty] | 0 | 25.312 | 212 | 2.9736 | 2.7513 | 0.38983 | 0.20833 | 2.543 | 85.5197
2006-06-03 | 22:19 | 0 | 22.091 | 0 | 1 | 0 | 46.844 | 40.535 | 26.377 | 26.667 | 17.645 | 24.45 | 12.408 | 0 | 0 | 58.845 | 56.558 | 49.068 | 24.524 | 0 | 0 | 56.626 | 36.445 | [5 empty] | 0 | 20.177 | 213 | 2.9832 | 2.7605 | 0.39022 | 0.20833 | 2.5521 | 85.5504
2006-06-03 | 22:20 | 0 | 22.194 | 0 | 0 | 0 | 54.35 | 41.975 | 26.434 | 26.483 | 16.368 | 24.531 | 12.416 | 0 | 0 | 58.943 | 56.588 | 49.236 | 24.555 | 0 | 0 | 56.677 | 36.454 | [5 empty] | 0 | 27.867 | 214 | 2.9809 | 2.7583 | 0.39012 | 0.20833 | 2.5499 | 85.543
2006-06-03 | 22:21 | 0 | 22.113 | 0 | 1 | 0 | 58.621 | 43.262 | 26.426 | 26.331 | 14.681 | 24.428 | 12.456 | 0 | 0 | 58.89 | 56.581 | 49.068 | 24.548 | 0 | 0 | 56.626 | 36.469 | [5 empty] | 0 | 32.29 | 215 | 2.9692 | 2.7472 | 0.38965 | 0.20833 | 2.5388 | 85.5057
2006-06-03 | 22:22 | 0 | 22.145 | 0 | 0 | 0 | 57.866 | 43.48 | 26.507 | 26.532 | 14.12 | 24.58 | 12.366 | 0 | 0 | 58.874 | 56.61 | 49.26 | 24.555 | 0 | 0 | 56.699 | 36.524 | [5 empty] | 0 | 31.334 | 216 | 2.9954 | 2.7721 | 0.39071 | 0.20833 | 2.5638 | 85.5892
2006-06-03 | 22:23 | 0 | 22.138 | 0 | 0 | 0 | 57.008 | 43.403 | 26.571 | 26.355 | 13.643 | 24.45 | 12.333 | 0 | 0 | 58.867 | 56.558 | 49.091 | 24.499 | 0 | 0 | 56.626 | 36.445 | [5 empty] | 0 | 30.653 | 217 | 3.005 | 2.7812 | 0.3911 | 0.20833 | 2.5729 | 85.6195
2006-06-03 | 22:24 | 0 | 22.125 | 0 | 0 | 0 | 56.277 | 43.295 | 26.752 | 26.534 | 13.261 | 24.585 | 12.298 | 0 | 0 | 58.924 | 56.547 | 49.08 | 24.511 | 0 | 0 | 56.592 | 36.411 | [5 empty] | 0 | 29.743 | 218 | 3.0152 | 2.7909 | 0.39152 | 0.20833 | 2.5826 | 85.6514
2006-06-03 | 22:25 | 0 | 22.15 | 0 | 0 | 0 | 55.685 | 43.226 | 26.632 | 26.343 | 12.914 | 24.416 | 12.298 | 0 | 0 | 58.924 | 56.547 | 49.035 | 24.536 | 0 | 0 | 56.592 | 36.387 | [5 empty] | 0 | 29.342 | 219 | 3.0152 | 2.7909 | 0.39152 | 0.20833 | 2.5826 | 85.6514
2006-06-03 | 22:26 | 0 | 22.103 | 0 | 0 | 0 | 55.043 | 43.085 | 26.848 | 26.583 | 12.74 | 24.536 | 12.273 | 0 | 0 | 58.856 | 56.547 | 49.08 | 24.536 | 0 | 0 | 56.592 | 36.411 | [5 empty] | 0 | 28.46 | 220 | 3.0225 | 2.7978 | 0.39181 | 0.20833 | 2.5895 | 85.6741
2006-06-03 | 22:27 | 0 | 22.15 | 0 | 0 | 0 | 54.539 | 42.92 | 26.777 | 26.534 | 12.592 | 24.44 | 12.197 | 1 | 0 | 58.902 | 56.569 | 49.103 | 24.511 | 0 | 0 | 56.592 | 36.387 | [5 empty] | 0 | 28.005 | 221 | 3.0446 | 2.8189 | 0.39271 | 0.20833 | 2.6105 | 85.7422
2006-06-03 | 22:28 | 0 | 22.15 | 0 | 0 | 0 | 53.965 | 42.755 | 26.993 | 26.439 | 12.443 | 24.416 | 12.197 | 0 | 0 | 58.902 | 56.569 | 49.08 | 24.511 | 0 | 0 | 56.569 | 36.387 | [5 empty] | 0 | 27.526 | 222 | 3.0446 | 2.8189 | 0.39271 | 0.20833 | 2.6105 | 85.7422
2006-06-03 | 22:29 | 0 | 22.118 | 0 | 0 | 0 | 50.45 | 42.748 | 26.865 | 26.358 | 12.265 | 24.359 | 12.139 | 0 | 0 | 58.895 | 56.494 | 49.096 | 24.479 | 0 | 0 | 56.494 | 36.308 | [5 empty] | 0 | 24.092 | 223 | 3.0615 | 2.8349 | 0.39339 | 0.20833 | 2.6266 | 85.7936
2006-06-03 | 22:30 | 0 | 22.125 | 0 | 1 | 0 | 44.049 | 43.532 | 26.51 | 26.439 | 19.138 | 24.487 | 12.099 | 0 | 0 | 58.856 | 56.547 | 49.08 | 24.536 | 0 | 0 | 56.547 | 36.387 | [5 empty] | 0 | 17.61 | 224 | 3.0732 | 2.846 | 0.39387 | 0.20833 | 2.6377 | 85.8287
2006-06-03 | 22:31 | 0 | 22.175 | 1 | 0 | 0 | 57.377 | 44.631 | 26.534 | 26.343 | 16.225 | 24.416 | 12.049 | 0 | 0 | 58.856 | 56.524 | 49.194 | 24.511 | 0 | 0 | 56.569 | 36.363 | [5 empty] | 0 | 31.034 | 225 | 3.0877 | 2.8598 | 0.39446 | 0.20833 | 2.6515 | 85.8722
2006-06-03 | 22:32 | 0 | 22.094 | 0 | 1 | 0 | 60.574 | 45.518 | 26.262 | 26.287 | 14.611 | 24.455 | 12.066 | 0 | 0 | 58.849 | 56.54 | 49.211 | 24.504 | 0 | 0 | 56.471 | 36.332 | [5 empty] | 0 | 34.287 | 226 | 3.0828 | 2.8551 | 0.39425 | 0.20833 | 2.6468 | 85.8575
2006-06-03 | 22:33 | 0 | 22.118 | 0 | 0 | 0 | 58.265 | 45.887 | 26.191 | 26.336 | 13.695 | 24.43 | 12.041 | 0 | 0 | 58.849 | 56.54 | 49.026 | 24.479 | 0 | 0 | 56.471 | 36.332 | [5 empty] | 0 | 31.929 | 227 | 3.0901 | 2.8621 | 0.39455 | 0.20833 | 2.6537 | 85.8791
2006-06-03 | 22:34 | 0 | 22.125 | 0 | 1 | 0 | 44.93 | 47.131 | 26.078 | 26.463 | 13.235 | 24.536 | 12.024 | 0 | 0 | 58.879 | 56.547 | 49.103 | 24.536 | 0 | 0 | 56.48 | 36.387 | [5 empty] | 0 | 18.467 | 228 | 3.095 | 2.8668 | 0.39475 | 0.20833 | 2.6584 | 85.8938
2006-06-03 | 22:35 | 0 | 22.15 | 0 | 0 | 0 | 36.294 | 46.328 | 25.884 | 26.463 | 12.841 | 24.607 | 11.976 | 0 | 0 | 58.856 | 56.547 | 49.08 | 24.511 | 0 | 0 | 56.48 | 36.387 | [5 empty] | 0 | 9.831 | 229 | 3.109 | 2.88 | 0.39532 | 0.20833 | 2.6717 | 85.935
2006-06-03 | 22:36 | 0 | 22.143 | 0 | 1 | 0 | 32.115 | 49.049 | 25.708 | 26.431 | 12.486 | 24.504 | 11.968 | 0 | 0 | 58.872 | 56.517 | 49.049 | 24.504 | 0 | 0 | 56.517 | 36.332 | [5 empty] | 0 | 5.684 | 230 | 3.1113 | 2.8823 | 0.39541 | 0.20833 | 2.6739 | 85.9418
2006-06-03 | 22:37 | 0 | 22.094 | 0 | 1 | 0 | 30.166 | 51.664 | 25.708 | 26.046 | 12.313 | 24.479 | 11.918 | 0 | 0 | 58.895 | 56.494 | 49.026 | 24.504 | 0 | 0 | 56.563 | 36.332 | [5 empty] | 0 | 4.12 | 231 | 3.1259 | 2.8961 | 0.396 | 0.20833 | 2.6878 | 85.9843
2006-06-03 | 22:38 | 0 | 22.118 | 0 | 1 | 0 | 29.177 | 46.62 | 25.757 | 25.926 | 12.265 | 24.695 | 11.918 | 0 | 0 | 58.938 | 56.494 | 49.049 | 24.479 | 0 | 0 | 56.585 | 36.38 | [5 empty] | 0 | 3.251 | 232 | 3.1259 | 2.8961 | 0.396 | 0.20833 | 2.6878 | 85.9843
2006-06-03 | 22:39 | 0 | 22.094 | 0 | 0 | 0 | 28.672 | 39.904 | 25.781 | 25.757 | 12.092 | 24.6 | 11.868 | 0 | 0 | 58.915 | 56.494 | 49.187 | 24.479 | 0 | 0 | 56.54 | 36.356 | [5 empty] | 0 | 2.915 | 233 | 3.1404 | 2.9099 | 0.39659 | 0.20833 | 2.7016 | 86.0263
2006-06-03 | 22:40 | 0 | 22.094 | 0 | 1 | 0 | 28.214 | 35.344 | 25.781 | 25.588 | 12.215 | 24.744 | 11.968 | 0 | 0 | 58.915 | 56.471 | 49.096 | 24.479 | 0 | 0 | 56.517 | 36.356 | [5 empty] | 0 | 2.626 | 234 | 3.1113 | 2.8823 | 0.39541 | 0.20833 | 2.6739 | 85.9418
2006-06-03 | 22:41 | 1 | 22.04 | 0 | 1 | 0 | 28.013 | 32.706 | 25.87 | 25.676 | 22.714 | 24.592 | 11.86 | 0 | 0 | 58.826 | 56.517 | 48.958 | 24.479 | 0 | 0 | 56.517 | 36.38 | [5 empty] | 22.04 | 2.337 | 235 | 3.1428 | 2.9122 | 0.39669 | 0.20833 | 2.7038 | 86.033
2006-06-03 | 22:42 | 0 | 22.062 | 0 | 1 | 0 | 56.937 | 31.073 | 25.941 | 25.46 | 17.962 | 24.592 | 11.86 | 0 | 0 | 58.865 | 56.464 | 48.928 | 24.423 | 0 | 0 | 56.51 | 36.325 | [5 empty] | 0 | 31.477 | 236 | 3.1428 | 2.9122 | 0.39669 | 0.20833 | 2.7038 | 86.033
2006-06-03 | 22:43 | 0 | 22.086 | 0 | 0 | 0 | 53.766 | 29.891 | 26.11 | 25.482 | 15.49 | 24.663 | 11.958 | 1 | 0 | 58.797 | 56.442 | 48.996 | 24.448 | 0 | 0 | 56.556 | 36.349 | [5 empty] | 0 | 28.284 | 237 | 3.1142 | 2.885 | 0.39553 | 0.20833 | 2.6767 | 85.9504
2006-06-03 | 22:44 | 0 | 22.094 | 1 | 1 | 0 | 40.222 | 29.744 | 25.938 | 25.816 | 14.475 | 24.636 | 12.102 | 0 | 0 | 58.883 | 56.462 | 48.926 | 24.467 | 0 | 0 | 56.531 | 36.392 | [5 empty] | 0 | 14.406 | 238 | 3.0723 | 2.8452 | 0.39383 | 0.20833 | 2.6368 | 85.8261
2006-06-03 | 22:45 | 0 | 22.064 | 0 | 1 | 0 | 33.156 | 35.646 | 25.823 | 25.703 | 13.889 | 24.595 | 12.061 | 0 | 0 | 58.801 | 56.446 | 48.909 | 24.45 | 0 | 0 | 56.469 | 36.304 | [5 empty] | 0 | 7.453 | 239 | 3.0842 | 2.8565 | 0.39431 | 0.20833 | 2.6482 | 85.8618
2006-06-03 | 22:46 | 0 | 22.089 | 0 | 1 | 0 | 29.942 | 51.064 | 25.799 | 25.752 | 13.494 | 24.764 | 12.185 | 0 | 0 | 58.847 | 56.423 | 48.954 | 24.45 | 0 | 0 | 56.492 | 36.328 | [5 empty] | 0 | 4.19 | 240 | 3.0481 | 2.8222 | 0.39285 | 0.20833 | 2.6139 | 85.7529
2006-06-03 | 22:47 | 0 | 22.089 | 0 | 1 | 0 | 28.594 | 48.312 | 25.632 | 25.678 | 13.245 | 24.739 | 12.084 | 0 | 0 | 58.733 | 56.38 | 49.07 | 24.45 | 0 | 0 | 56.446 | 36.282 | [5 empty] | 0 | 2.916 | 241 | 3.0775 | 2.8501 | 0.39404 | 0.20833 | 2.6418 | 85.8418
2006-06-03 | 22:48 | 0 | 22.089 | 0 | 1 | 0 | 27.92 | 39.454 | 25.678 | 25.727 | 13.097 | 24.668 | 12.061 | 0 | 0 | 58.756 | 56.423 | 48.954 | 24.45 | 0 | 0 | 56.515 | 36.328 | [5 empty] | 0 | 2.193 | 242 | 3.0842 | 2.8565 | 0.39431 | 0.20833 | 2.6482 | 85.8618
2006-06-03 | 22:49 | 0 | 22.113 | 0 | 1 | 0 | 27.63 | 33.883 | 25.752 | 25.632 | 12.901 | 24.644 | 12.084 | 0 | 0 | 58.756 | 56.403 | 48.909 | 24.45 | 0 | 0 | 56.469 | 36.282 | [5 empty] | 0 | 1.998 | 243 | 3.0775 | 2.8501 | 0.39404 | 0.20833 | 2.6418 | 85.8418
2006-06-03 | 22:50 | 0 | 22.113 | 0 | 0 | 0 | 27.365 | 31.269 | 25.752 | 25.463 | 12.876 | 24.668 | 12.061 | 0 | 0 | 58.733 | 56.403 | 48.909 | 24.474 | 0 | 0 | 56.469 | 36.282 | [5 empty] | 0 | 1.902 | 244 | 3.0842 | 2.8565 | 0.39431 | 0.20833 | 2.6482 | 85.8618
2006-06-03 | 22:51 | 0 | 22.113 | 0 | 1 | 0 | 27.294 | 29.918 | 25.872 | 25.414 | 12.8 | 24.595 | 12.084 | 0 | 0 | 58.733 | 56.38 | 48.863 | 24.474 | 0 | 0 | 56.423 | 36.258 | [5 empty] | 0 | 1.88 | 245 | 3.0775 | 2.8501 | 0.39404 | 0.20833 | 2.6418 | 85.8418
2006-06-03 | 22:52 | 0 | 22.089 | 0 | 1 | 0 | 27.15 | 29.173 | 26.041 | 25.414 | 24.835 | 24.595 | 12.084 | 0 | 0 | 58.712 | 56.357 | 48.909 | 24.474 | 0 | 0 | 56.469 | 36.282 | [5 empty] | 0 | 1.736 | 246 | 3.0775 | 2.8501 | 0.39404 | 0.20833 | 2.6418 | 85.8418
2006-06-03 | 22:53 | 0 | 22.057 | 0 | 1 | 0 | 48.237 | 28.636 | 25.936 | 25.431 | 18.573 | 24.514 | 12.051 | 1 | 0 | 58.66 | 56.327 | 48.832 | 24.443 | 0 | 0 | 56.439 | 36.251 | [5 empty] | 0 | 22.806 | 247 | 3.0871 | 2.8593 | 0.39443 | 0.20833 | 2.6509 | 85.8705
2006-06-03 | 22:54 | 0 | 22.081 | 0 | 0 | 0 | 66.82 | 28.393 | 26.13 | 25.647 | 15.981 | 24.683 | 12.004 | 1 | 0 | 58.683 | 56.327 | 48.902 | 24.443 | 0 | 0 | 56.416 | 36.227 | [5 empty] | 0 | 41.173 | 248 | 3.1008 | 2.8723 | 0.39499 | 0.20833 | 2.664 | 85.911
2006-06-03 | 22:55 | 0 | 22.057 | 0 | 0 | 0 | 65.992 | 28.177 | 26.13 | 25.526 | 14.374 | 24.658 | 11.953 | 0 | 0 | 58.614 | 56.282 | 48.902 | 24.418 | 0 | 0 | 56.462 | 36.227 | [5 empty] | 0 | 40.466 | 249 | 3.1157 | 2.8864 | 0.39559 | 0.20833 | 2.6781 | 85.9546
2006-06-03 | 22:56 | 0 | 22.081 | 0 | 1 | 0 | 50.392 | 28.152 | 26.105 | 25.791 | 13.683 | 24.612 | 11.978 | 0 | 0 | 58.591 | 56.261 | 48.809 | 24.372 | 0 | 0 | 56.462 | 36.227 | [5 empty] | 0 | 24.601 | 250 | 3.1084 | 2.8795 | 0.39529 | 0.20833 | 2.6712 | 85.9333
2006-06-03 | 22:57 | 0 | 22.032 | 1 | 0 | 0 | 39.188 | 28.346 | 25.985 | 25.791 | 13.238 | 24.636 | 11.953 | 0 | 0 | 58.568 | 56.238 | 48.947 | 24.418 | 0 | 0 | 56.394 | 36.227 | [5 empty] | 0 | 13.397 | 251 | 3.1157 | 2.8864 | 0.39559 | 0.20833 | 2.6781 | 85.9546
2006-06-03 | 22:58 | 0 | 22.057 | 0 | 1 | 0 | 33.407 | 32.49 | 25.791 | 25.767 | 12.72 | 24.563 | 11.88 | 0 | 0 | 58.548 | 56.216 | 48.832 | 24.418 | 0 | 0 | 56.394 | 36.227 | [5 empty] | 0 | 3.35 | 252 | 3.1369 | 2.9066 | 0.39645 | 0.20833 | 2.6983 | 86.0163
2006-06-03 | 22:59 | 0 | 22.081 | 0 | 1 | 0 | 30.707 | 45.6 | 25.671 | 25.96 | 12.496 | 24.538 | 11.855 | 0 | 0 | 58.525 | 56.238 | 48.947 | 24.418 | 0 | 0 | 56.416 | 36.251 | [5 empty] | 0 | 2.819 | 253 | 3.1588 | 2.9274 | 0.39733 | 0.20833 | 2.719 | 86.0788
2006-06-03 | 23:00 | 0 | 22.081 | 0 | 0 | 0 | 29.261 | 51.171 | 25.622 | 25.911 | 12.2 | 24.563 | 11.88 | 0 | 0 | 58.525 | 56.216 | 48.809 | 24.394 | 0 | 0 | 56.373 | 36.227 | [5 empty] | 0 | 2.434 | 254 | 3.18 | 2.9476 | 0.3982 | 0.20833 | 2.7392 | 86.1388
2006-06-03 | 23:01 | 0 | 22.081 | 0 | 1 | 0 | 28.586 | 45.805 | 25.526 | 25.767 | 12.076 | 24.707 | 11.805 | 0 | 0 | 58.502 | 56.216 | 48.947 | 24.418 | 0 | 0 | 56.35 | 36.251 | [5 empty] | 0 | 2.216 | 255 | 3.1897 | 2.9567 | 0.39859 | 0.20833 | 2.7484 | 86.1656
2006-06-03 | 23:02 | 0 | 22.081 | 0 | 1 | 0 | 28.081 | 39.33 | 25.745 | 25.647 | 12.102 | 24.492 | 11.732 | 0 | 0 | 58.479 | 56.238 | 48.856 | 24.394 | 0 | 0 | 56.373 | 36.203 | [5 empty] | 0 | 11.923 | 256 | 3.1926 | 2.9595 | 0.3987 | 0.20833 | 2.7512 | 86.1738
2006-06-03 | 23:03 | 0 | 22.049 | 0 | 0 | 0 | 27.76 | 34.88 | 25.688 | 25.544 | 23.013 | 24.482 | 11.699 | 1 | 0 | 58.518 | 56.163 | 48.916 | 24.386 | 0 | 0 | 56.343 | 36.196 | [5 empty] | 0 | 44.692 | 257 | 3.1867 | 2.9539 | 0.39847 | 0.20833 | 2.7456 | 86.1575
2006-06-03 | 23:04 | 0 | 22.049 | 0 | 1 | 0 | 37.356 | 32.345 | 25.843 | 25.433 | 19.294 | 24.59 | 11.689 | 0 | 0 | 58.475 | 56.165 | 48.716 | 24.398 | 0 | 0 | 56.346 | 36.179 | [5 empty] | 0 | 45.229 | 258 | 3.1961 | 2.9628 | 0.39884 | 0.20833 | 2.7545 | 86.1835
2006-06-03 | 23:05 | 0 | 22.057 | 0 | 1 | 0 | 70.12 | 30.776 | 26.056 | 25.428 | 16.129 | 24.465 | 11.709 | 1 | 0 | 58.47 | 56.184 | 48.758 | 24.394 | 0 | 0 | 56.387 | 36.198 | [5 empty] | 0 | 35.564 | 259 | 3.1897 | 2.9567 | 0.39859 | 0.20833 | 2.7484 | 86.1656
2006-06-03 | 23:06 | 0 | 21.976 | 0 | 0 | 0 | 70.77 | 30.215 | 26.311 | 25.541 | 14.663 | 24.506 | 11.677 | 0 | 0 | 58.463 | 56.131 | 48.748 | 24.337 | 0 | 0 | 56.312 | 36.143 | [5 empty] | 0 | 22.865 | 260 | 3.1897 | 2.9567 | 0.39859 | 0.20833 | 2.7484 | 86.1656
2006-06-03 | 23:07 | 0 | 22.025 | 0 | 0 | 0 | 61.154 | 29.876 | 26.409 | 25.59 | 13.824 | 24.553 | 11.699 | 1 | 0 | 58.463 | 56.131 | 48.704 | 24.313 | 0 | 0 | 56.378 | 36.143 | [5 empty] | 0 | 15.184 | 261 | 3.1748 | 2.9426 | 0.39798 | 0.20833 | 2.7343 | 86.1241
2006-06-03 | 23:08 | 0 | 22 | 0 | 0 | 0 | 48.382 | 29.467 | 26.529 | 25.517 | 13.331 | 24.408 | 11.699 | 0 | 0 | 58.463 | 56.11 | 48.727 | 24.337 | 0 | 0 | 56.312 | 36.122 | [5 empty] | 0 | 10.415 | 262 | 3.1897 | 2.9567 | 0.39859 | 0.20833 | 2.7484 | 86.1656
2006-06-03 | 23:09 | 0 | 22 | 1 | 1 | 0 | 40.75 | 29.155 | 26.434 | 25.566 | 12.911 | 24.433 | 11.75 | 0 | 0 | 58.418 | 56.11 | 48.772 | 24.313 | 0 | 0 | 56.289 | 36.143 | [5 empty] | 0 | 7.356 | 263 | 3.2057 | 2.9719 | 0.39923 | 0.20833 | 2.7636 | 86.2101
2006-06-03 | 23:10 | 0 | 22 | 0 | 0 | 0 | 35.981 | 29.732 | 26.24 | 25.566 | 12.738 | 24.553 | 11.699 | 0 | 0 | 58.418 | 56.11 | 48.681 | 24.313 | 0 | 0 | 56.266 | 36.143 | [5 empty] | 0 | 5.588 | 264 | 3.1897 | 2.9567 | 0.39859 | 0.20833 | 2.7484 | 86.1656
2006-06-03 | 23:11 | 0 | 21.993 | 0 | 1 | 0 | 33.106 | 33.835 | 25.943 | 25.75 | 12.557 | 24.546 | 11.644 | 0 | 0 | 58.345 | 56.056 | 48.811 | 24.305 | 0 | 0 | 56.259 | 36.091 | [5 empty] | 0 | 4.24 | 265 | 3.1961 | 2.9628 | 0.39884 | 0.20833 | 2.7545 | 86.1835
2006-06-03 | 23:12 | 0 | 22 | 0 | 0 | 0 | 31.394 | 44.531 | 25.71 | 25.806 | 12.466 | 24.457 | 11.699 | 0 | 0 | 58.395 | 56.04 | 48.748 | 24.313 | 0 | 0 | 56.245 | 36.143 | [5 empty] | 0 | 3.587 | 266 | 3.1961 | 2.9628 | 0.39884 | 0.20833 | 2.7545 | 86.1835
2006-06-03 | 23:13 | 0 | 22.025 | 0 | 1 | 0 | 30.335 | 53.059 | 25.372 | 26.095 | 12.343 | 24.457 | 11.677 | 0 | 0 | 58.441 | 56.063 | 48.842 | 24.313 | 0 | 0 | 56.266 | 36.112 | [5 empty] | 22 | 5.951 | 267 | 3.2033 | 2.9697 | 0.39914 | 0.20833 | 2.7614 | 86.2036
2006-06-03 | 23:14 | 0 | 22 | 0 | 0 | 0 | 29.611 | 52.487 | 25.227 | 26.024 | 21.064 | 24.602 | 11.677 | 0 | 0 | 58.418 | 56.063 | 48.795 | 24.288 | 0 | 0 | 56.245 | 36.098 | [5 empty] | 0 | 41.168 | 268 | 3.2033 | 2.9697 | 0.39914 | 0.20833 | 2.7614 | 86.2036
2006-06-03 | 23:15 | 1 | 22 | 0 | 1 | 0 | 31.997 | 46.755 | 25.156 | 26.046 | 20.414 | 24.457 | 11.652 | 1 | 0 | 58.395 | 56.086 | 48.681 | 24.337 | 0 | 0 | 56.223 | 36.098 | [5 empty] | 0 | 44.995 | 269 | 3.2129 | 2.9789 | 0.39953 | 0.20833 | 2.7705 | 86.2301
2006-06-03 | 23:16 | 0 | 22.025 | 0 | 0 | 0 | 67.094 | 40.069 | 25.276 | 25.926 | 16.664 | 24.408 | 11.652 | 1 | 0 | 58.441 | 56.11 | 48.909 | 24.313 | 0 | 0 | 56.223 | 36.143 | [5 empty] | 0 | 44.101 | 270 | 3.2202 | 2.9858 | 0.39982 | 0.20833 | 2.7774 | 86.25
2006-06-03 | 23:17 | 0 | 21.993 | 0 | 0 | 0 | 70.938 | 36.89 | 25.389 | 25.943 | 14.706 | 24.354 | 11.619 | 0 | 0 | 58.388 | 56.056 | 48.879 | 24.305 | 0 | 0 | 56.216 | 36.136 | [5 empty] | 0 | 35.964 | 271 | 3.2351 | 2.9999 | 0.40043 | 0.20833 | 2.7916 | 86.2905
2006-06-03 | 23:18 | 0 | 22.018 | 0 | 0 | 0 | 69.995 | 36.16 | 25.629 | 25.894 | 13.693 | 24.401 | 11.594 | 1 | 0 | 58.434 | 56.056 | 48.718 | 24.305 | 0 | 0 | 56.147 | 36.067 | [5 empty] | 0 | 24.485 | 272 | 3.2415 | 3.006 | 0.40069 | 0.20833 | 2.7977 | 86.3078
2006-06-03 | 23:19 | 0 | 22.018 | 0 | 1 | 0 | 61.907 | 35.313 | 25.605 | 25.943 | 12.904 | 24.33 | 11.543 | 0 | 0 | 58.411 | 56.079 | 48.741 | 24.305 | 0 | 0 | 56.17 | 36.136 | [5 empty] | 0 | 17.412 | 273 | 3.256 | 3.0198 | 0.40128 | 0.20833 | 2.8115 | 86.3469
2006-06-03 | 23:20 | 0 | 21.993 | 0 | 0 | 0 | 50.163 | 33.67 | 25.992 | 25.678 | 12.582 | 24.499 | 11.521 | 0 | 0 | 58.434 | 56.056 | 48.811 | 24.281 | 0 | 0 | 56.193 | 36.091 | [5 empty] | 0 | 13.238 | 274 | 3.2636 | 3.027 | 0.40158 | 0.20833 | 2.8187 | 86.3671
2006-06-03 | 23:21 | 0 | 21.993 | 0 | 0 | 0 | 43.162 | 32.47 | 26.014 | 25.75 | 12.235 | 24.354 | 11.471 | 0 | 0 | 58.457 | 56.056 | 48.697 | 24.305 | 0 | 0 | 56.17 | 36.067 | [5 empty] | 0 | 10.302 | 275 | 3.2636 | 3.027 | 0.40158 | 0.20833 | 2.8187 | 86.3671
2006-06-03 | 23:22 | 0 | 21.964 | 1 | 1 | 0 | 38.693 | 31.718 | 26.203 | 25.455 | 12.009 | 24.376 | 11.445 | 0 | 0 | 58.457 | 56.033 | 48.718 | 24.281 | 0 | 0 | 56.17 | 36.067 | [5 empty] | 0 | 8.187 | 276 | 3.2817 | 3.0442 | 0.40231 | 0.20833 | 2.8359 | 86.4149
2006-06-03 | 23:23 | 0 | 21.993 | 0 | 0 | 0 | 35.62 | 32.421 | 26.088 | 25.318 | 11.84 | 24.401 | 11.445 | 0 | 0 | 58.411 | 56.033 | 48.718 | 24.281 | 0 | 0 | 56.17 | 36.067 | [5 empty] | 0 | 6.94 | 277 | 3.2453 | 3.0096 | 0.40084 | 0.20833 | 2.8013 | 86.318
2006-06-03 | 23:24 | 0 | 21.969 | 0 | 1 | 0 | 33.637 | 36.715 | 26.198 | 25.45 | 11.677 | 24.438 | 11.383 | 0 | 0 | 58.475 | 56.007 | 48.692 | 24.246 | 0 | 0 | 56.145 | 36.057 | [5 empty] | 0 | 6.071 | 278 | 3.2613 | 3.0248 | 0.40149 | 0.20833 | 2.8165 | 86.3609
2006-06-03 | 23:25 | 0 | 22.057 | 0 | 0 | 0 | 32.466 | 45.668 | 26.345 | 25.526 | 17.906 | 24.514 | 11.508 | 0 | 0 | 58.525 | 56.126 | 48.765 | 24.372 | 0 | 0 | 56.238 | 36.155 | [5 empty] | 0 | 41.729 | 279 | 3.238 | 3.0027 | 0.40054 | 0.20833 | 2.7943 | 86.2983
2006-06-03 | 23:26 | 0 | 22.049 | 0 | 0 | 0 | 31.661 | 52.884 | 26.483 | 25.59 | 20.993 | 24.506 | 11.453 | 1 | 0 | 58.518 | 56.096 | 48.436 | 24.34 | 0 | 0 | 56.186 | 36.172 | [5 empty] | 0 | 44.749 | 280 | 3.2453 | 3.0096 | 0.40084 | 0.20833 | 2.8013 | 86.318
2006-06-03 | 23:27 | 0 | 22.081 | 0 | 1 | 0 | 67.425 | 50.438 | 26.25 | 25.696 | 16.72 | 24.658 | 11.533 | 1 | 0 | 58.502 | 56.079 | 48.741 | 24.394 | 0 | 0 | 56.282 | 36.179 | [5 empty] | 0 | 40.168 | 281 | 3.2613 | 3.0248 | 0.40149 | 0.20833 | 2.8165 | 86.3609
2006-06-03 | 23:28 | 0 | 22.081 | 0 | 0 | 0 | 70.614 | 45.14 | 26.394 | 25.865 | 14.819 | 24.467 | 11.508 | 0 | 0 | 58.502 | 56.103 | 48.856 | 24.372 | 0 | 0 | 56.238 | 36.155 | [5 empty] | 0 | 26.242 | 282 | 3.2613 | 3.0248 | 0.40149 | 0.20833 | 2.8165 | 86.3609
2006-06-03 | 23:29 | 0 | 22 | 0 | 1 | 0 | 66.097 | 43.245 | 26.578 | 25.929 | 13.65 | 24.386 | 11.453 | 0 | 0 | 58.45 | 56.096 | 48.94 | 24.315 | 0 | 0 | 56.209 | 36.148 | [5 empty] | 0 | 17.405 | 283 | 3.2546 | 3.0184 | 0.40122 | 0.20833 | 2.8101 | 86.343
2006-06-03 | 23:30 | 0 | 22.049 | 0 | 0 | 0 | 52.266 | 40.755 | 26.507 | 26.024 | 13.205 | 24.435 | 11.453 | 0 | 0 | 58.473 | 56.049 | 48.94 | 24.34 | 0 | 0 | 56.275 | 36.148 | [5 empty] | 0 | 12.28 | 284 | 3.2473 | 3.0115 | 0.40092 | 0.20833 | 2.8032 | 86.3235
2006-06-03 | 23:31 | 0 | 22.025 | 0 | 0 | 0 | 43.527 | 37.722 | 26.387 | 26.122 | 12.861 | 24.482 | 11.476 | 0 | 0 | 58.539 | 56.049 | 48.734 | 24.34 | 0 | 0 | 56.186 | 36.124 | [5 empty] | 0 | 9.418 | 285 | 3.2546 | 3.0184 | 0.40122 | 0.20833 | 2.8101 | 86.343
2006-06-03 | 23:32 | 0 | 22.025 | 0 | 1 | 0 | 38.593 | 35.773 | 26.218 | 26.313 | 12.587 | 24.604 | 11.501 | 0 | 0 | 58.495 | 56.072 | 48.802 | 24.362 | 0 | 0 | 56.186 | 36.1 | [5 empty] | 0 | 7.606 | 286 | 3.2473 | 3.0115 | 0.40092 | 0.20833 | 2.8032 | 86.3235
2006-06-03 | 23:33 | 0 | 22 | 0 | 0 | 0 | 35.562 | 35.631 | 26.218 | 26.144 | 12.34 | 24.555 | 11.476 | 0 | 0 | 58.473 | 56.072 | 48.758 | 24.315 | 0 | 0 | 56.14 | 36.124 | [5 empty] | 0 | 6.41 | 287 | 3.2709 | 3.0339 | 0.40188 | 0.20833 | 2.8256 | 86.3864
2006-06-03 | 23:34 | 0 | 22.049 | 0 | 0 | 0 | 33.775 | 38.782 | 26.122 | 26.169 | 12.192 | 24.46 | 11.501 | 0 | 0 | 58.495 | 56.072 | 48.916 | 24.34 | 0 | 0 | 56.163 | 36.124 | [5 empty] | 0 | 5.495 | 0 | 3.2709 | 3.0339 | 0.40188 | 0.20833 | 2.8256 | 86.3864
2006-06-03 | 23:35 | 0 | 22.018 | 1 | 1 | 1 | 32.522 | 46.134 | 26.09 | 26.112 | 11.963 | 24.644 | 11.42 | 1 | 0 | 58.466 | 56.065 | 48.795 | 24.33 | 0 | 0 | 56.245 | 36.141 | [5 empty] | 0 | 4.673 | 1 | 3.2613 | 3.0248 | 2.5932 | 2.4 | 0.62481 | 19.1584
2006-06-03 | 23:36 | 0 | 22.018 | 0 | 0 | 0 | 31.607 | 54 | 26.186 | 26.112 | 15.322 | 24.668 | 11.42 | 0 | 0 | 58.443 | 56.019 | 48.748 | 24.33 | 0 | 0 | 56.202 | 36.117 | [5 empty] | 0 | 35.108 | 2 | 3.2709 | 3.0339 | 2.5935 | 2.4 | 0.63394 | 19.3814
2006-06-03 | 23:37 | 0 | 22.049 | 0 | 0 | 0 | 30.842 | 56.859 | 26.267 | 26.169 | 22.314 | 24.58 | 11.453 | 0 | 0 | 58.607 | 56.026 | 48.641 | 24.386 | 0 | 0 | 56.209 | 36.148 | [5 empty] | 0 | 43.343 | 3 | 3.2613 | 3.0248 | 2.5932 | 2.4 | 0.62481 | 19.1584
2006-06-03 | 23:38 | 0 | 22.025 | 0 | 1 | 0 | 61.252 | 50.455 | 26.338 | 26.144 | 17.28 | 24.499 | 11.42 | 1 | 0 | 58.489 | 55.995 | 48.704 | 24.308 | 0 | 0 | 56.179 | 36.093 | [5 empty] | 0 | 42.033 | 4 | 3.2709 | 3.0339 | 2.5935 | 2.4 | 0.63394 | 19.3814
2006-06-03 | 23:39 | 0 | 21.993 | 0 | 1 | 0 | 69.465 | 43.762 | 26.698 | 26.122 | 15.083 | 24.676 | 11.453 | 0 | 0 | 58.539 | 56.096 | 48.758 | 24.34 | 0 | 0 | 56.163 | 36.148 | [5 empty] | 0 | 29.986 | 5 | 3.2855 | 3.0478 | 2.5941 | 2.4 | 0.64778 | 19.7167
2006-06-03 | 23:40 | 0 | 21.993 | 0 | 0 | 0 | 68.315 | 41.592 | 26.836 | 26.282 | 13.864 | 24.548 | 11.42 | 0 | 0 | 58.466 | 56.042 | 48.795 | 24.308 | 0 | 0 | 56.086 | 36.117 | [5 empty] | 0 | 19.829 | 6 | 3.2855 | 3.0478 | 2.5941 | 2.4 | 0.64778 | 19.7167
2006-06-03 | 23:41 | 0 | 21.993 | 0 | 0 | 0 | 56.268 | 39.643 | 26.909 | 26.282 | 13.223 | 24.693 | 11.37 | 1 | 0 | 58.532 | 56.065 | 48.886 | 24.308 | 0 | 0 | 56.133 | 36.093 | [5 empty] | 0 | 13.972 | 7 | 3.2782 | 3.0409 | 2.5938 | 2.4 | 0.64086 | 19.5494
2006-06-03 | 23:42 | 0 | 21.993 | 0 | 0 | 0 | 46.111 | 37.057 | 26.956 | 26.282 | 12.803 | 24.548 | 11.37 | 0 | 0 | 58.6 | 56.019 | 48.748 | 24.33 | 0 | 0 | 56.133 | 36.117 | [5 empty] | 0 | 10.303 | 8 | 3.2773 | 3.04 | 2.5938 | 2.4 | 0.64003 | 19.5293
2006-06-03 | 23:43 | 0 | 21.993 | 0 | 1 | 0 | 40.183 | 35.06 | 26.765 | 26.211 | 12.456 | 24.573 | 11.395 | 0 | 0 | 58.532 | 56.042 | 48.748 | 24.308 | 0 | 0 | 56.086 | 36.117 | [5 empty] | 0 | 8.19 | 9 | 3.3256 | 3.086 | 2.5958 | 2.4 | 0.68598 | 20.6271
2006-06-03 | 23:44 | 0 | 21.969 | 0 | 0 | 0 | 36.536 | 34.421 | 26.618 | 26.233 | 12.262 | 24.57 | 11.398 | 0 | 0 | 58.477 | 56.009 | 48.765 | 24.259 | 0 | 0 | 56.077 | 36.043 | [5 empty] | 0 | 6.86 | 10 | 3.3256 | 3.086 | 2.5958 | 2.4 | 0.68598 | 20.6271
2006-06-03 | 23:45 | 0 | 21.88 | 0 | 0 | 0 | 34.359 | 36.801 | 26.48 | 26.169 | 11.973 | 24.651 | 11.232 | 0 | 0 | 58.349 | 55.902 | 48.587 | 24.146 | 0 | 0 | 55.998 | 35.962 | [5 empty] | 0 | 5.684 | 11 | 3.3396 | 3.0993 | 2.5963 | 2.4 | 0.69927 | 20.9386
2006-06-03 | 23:46 | 0 | 21.934 | 0 | 1 | 0 | 32.931 | 43.831 | 26.51 | 26.071 | 11.626 | 24.627 | 11.232 | 0 | 0 | 58.418 | 55.902 | 48.611 | 24.168 | 0 | 0 | 56.016 | 35.957 | [5 empty] | 21.885 | 4.599 | 12 | 3.3309 | 3.091 | 2.596 | 2.4 | 0.69096 | 20.7442
2006-06-03 | 23:47 | 0 | 21.885 | 0 | 0 | 0 | 31.779 | 52.119 | 26.48 | 26.095 | 16.22 | 24.676 | 11.184 | 0 | 0 | 58.327 | 55.879 | 48.681 | 24.193 | 0 | 0 | 56.016 | 35.981 | [5 empty] | 0 | 38.31 | 13 | 3.3382 | 3.0979 | 2.5963 | 2.4 | 0.69788 | 20.9063
2006-06-03 | 23:48 | 1 | 21.885 | 1 | 1 | 0 | 30.989 | 55.951 | 26.559 | 26.39 | 21.91 | 24.631 | 11.214 | 0 | 0 | 58.468 | 55.907 | 48.41 | 24.197 | 0 | 0 | 56.044 | 36.009 | [5 empty] | 0 | 42.659 | 14 | 3.3454 | 3.1048 | 2.5966 | 2.4 | 0.7048 | 21.0676
2006-06-03 | 23:49 | 0 | 21.934 | 0 | 0 | 0 | 64.675 | 49.761 | 26.63 | 26.365 | 16.77 | 24.585 | 11.189 | 1 | 0 | 58.377 | 55.883 | 48.571 | 24.246 | 0 | 0 | 55.998 | 35.986 | [5 empty] | 0 | 36.784 | 15 | 3.3542 | 3.1131 | 2.5969 | 2.4 | 0.71311 | 21.2603
2006-06-03 | 23:50 | 0 | 21.91 | 0 | 1 | 0 | 69.169 | 43.738 | 26.728 | 26.51 | 14.769 | 24.585 | 11.164 | 0 | 0 | 58.422 | 55.883 | 48.615 | 24.246 | 0 | 0 | 55.974 | 35.962 | [5 empty] | 0 | 23.185 | 16 | 3.3754 | 3.1333 | 2.5978 | 2.4 | 0.73332 | 21.725
2006-06-03 | 23:51 | 0 | 21.905 | 0 | 0 | 0 | 63.169 | 41.384 | 26.819 | 26.385 | 13.429 | 24.602 | 11.134 | 1 | 0 | 58.441 | 55.902 | 48.657 | 24.193 | 0 | 0 | 55.902 | 35.981 | [5 empty] | 0 | 15.28 | 17 | 3.369 | 3.1272 | 2.5975 | 2.4 | 0.72723 | 21.5856
2006-06-03 | 23:52 | 0 | 21.905 | 0 | 0 | 0 | 49.619 | 38.657 | 26.745 | 26.434 | 12.715 | 24.627 | 11.061 | 0 | 0 | 58.349 | 55.902 | 48.681 | 24.217 | 0 | 0 | 55.902 | 35.981 | [5 empty] | 0 | 10.839 | 18 | 3.3827 | 3.1402 | 2.5981 | 2.4 | 0.74024 | 21.8829
2006-06-03 | 23:53 | 0 | 21.88 | 0 | 1 | 0 | 41.736 | 36.098 | 26.77 | 26.456 | 12.27 | 24.82 | 11.083 | 0 | 0 | 58.372 | 55.879 | 48.725 | 24.193 | 0 | 0 | 55.946 | 35.981 | [5 empty] | 0 | 8.192 | 19 | 3.3996 | 3.1563 | 2.5988 | 2.4 | 0.75629 | 22.2464
2006-06-03 | 23:54 | 0 | 21.856 | 0 | 0 | 0 | 37.248 | 34.852 | 26.48 | 26.409 | 11.923 | 24.771 | 11.036 | 0 | 0 | 58.372 | 55.855 | 48.657 | 24.193 | 0 | 0 | 55.97 | 36.002 | [5 empty] | 0 | 6.518 | 20 | 3.4142 | 3.1701 | 2.5993 | 2.4 | 0.77013 | 22.5569
2006-06-03 | 23:55 | 0 | 21.856 | 0 | 0 | 0 | 34.569 | 36.426 | 26.402 | 26.377 | 11.669 | 24.69 | 10.978 | 0 | 0 | 58.365 | 55.848 | 48.557 | 24.136 | 0 | 0 | 55.916 | 35.926 | [5 empty] | 0 | 5.323 | 21 | 3.4217 | 3.1773 | 2.5997 | 2.4 | 0.77733 | 22.7173
2006-06-03 | 23:56 | 0 | 21.802 | 0 | 1 | 0 | 32.871 | 43.42 | 26.402 | 26.353 | 11.471 | 24.666 | 10.928 | 0 | 0 | 58.365 | 55.778 | 48.65 | 24.161 | 0 | 0 | 55.872 | 35.926 | [5 empty] | 0 | 0 | 22 | 6.5964 | 6.195 | 2.5997 | 2.4 | 3.795 | 57.5314
2006-06-03 | 23:57 | 0 | 21.802 | 0 | 0 | 0 | 31.796 | 52.501 | 26.546 | 26.473 | 11.274 | 24.619 | 10.902 | 0 | 0 | 58.343 | 55.916 | 48.627 | 24.161 | 0 | 0 | 55.939 | 35.902 | [5 empty] | 1695.2393 | 11.4877 | 23 | 1.7093 | 1.5496 | 2.7283 | 2.4 | -0.85043 | -49.7529
2006-06-03 | 23:58 | 0 | 21.802 | 0 | 1 | 0 | 30.953 | 56.483 | 26.642 | 26.424 | 16.632 | 24.788 | 10.902 | 0 | 0 | 58.343 | 55.872 | 48.695 | 24.114 | 0 | 0 | 55.848 | 35.926 | [5 empty] | 0 | 0 | 24 | 6.5964 | 6.195 | 2.5303 | 2.4 | 3.795 | 57.5314
2006-06-03 | 23:59 | 0 | 21.824 | 0 | 0 | 0 | 30.712 | 52.525 | 26.593 | 26.424 | 20.912 | 24.764 | 10.88 | 1 | 0 | 58.365 | 55.848 | 48.375 | 24.136 | 0 | 0 | 55.893 | 35.926
[29 empty] | #REF! | #VALUE! | 0 | #VALUE! | #VALUE! | 2.7283 | 2.4 | #VALUE! | #VALUE!
2006-06-03 | 1440 | 78 | 21.7338 | 0.74 | 1798 | 22 | 42.7074 |  |  | 31.2197 | 31.9496 | 25.0019 | 16.7826 | 355 | 7 |  |  |  | 23.8941 | 77 | 3 |  |  | 9.889 | 3:33 | 24.006 | 14:26 | 14.117 | #REF!
|  | 2 | [18 empty] | 1 | [10 empty] | #VALUE! | #VALUE! |  | 23 | #VALUE! | #VALUE!