## Therm118
Windmill Logger - THERMAL2.IMS
File opened at 00:00:01 Sat 25 Feb 2006
File closed at 00:00:01 Sun 26 Feb 2006
| Time | Boiler_Gas | Gas_MeterT | Boiler_Elec | Boiler_Flow | Boiler_Heat | Boiler_FlowT | Rads_In | Rads_Out | Boiler_Retur | Flue_Gas | Kitchen | Outside | Rain_Gauge | DHW_Coil_Hea | DHW_Coil_In | DHW_Cylinder | DHW_Coil_Out | DHW_Ambient | DHW_Flow | DHW_Heat | DHW_Out | DHW_In | OT min | t OT min | OT max | t OT max | T swing | Wtd._Meter_T | Delta T | Time Interval | T.H. Plus | W.H.L + | Total Heat | Water Ht. | Gain + | Gain + %
| Secs | cubic_feet | Celsius | kWh | litres | kWh | Celsius | Celsius | Celsius | Celsius | Celsius | Celsius | Celsius | events | kWh | Celsius | Celsius | Celsius | Celsius | litres | kWh | Celsius | Celsius | Celsius | hh:mm:ss | Celsius | hh:mm:ss | Kelvin | Celsius |  | Minutes | kW | kW | kW | kW | kW | %
| 0:00 | 0 | 17.001 | 0 | 4 | 0 | 55.907 | 56.496 | 42.724 | 43.123 | 31.007 | 25.105 | 4.578 | 2 | 0 | 57.863 | 54.096 | 46.963 | 16.951 | 0 | 0 | 51.344 | 31.826 | [5 empty] | 0 | 12.784 | 0 | 5.2633 | 4.9278 | 0.27428 | 0 | 4.9278 | 93.6261
| 0:01 | 0 | 16.976 | 0 | 5 | 0 | 56.023 | 56.451 | 42.865 | 43.147 | 30.982 | 25.151 | 4.578 | 1 | 0 | 57.84 | 54.119 | 46.942 | 16.976 | 0 | 0 | 51.32 | 31.801 | [5 empty] | 0 | 12.876 | 1 | 5.2633 | 4.9278 | 20.2743 | 20 | -15.0722 | -286.3646
| 0:02 | 1 | 17.034 | 0 | 4 | 1 | 56.054 | 56.615 | 42.779 | 43.295 | 31.978 | 25.161 | 4.688 | 1 | 0 | 57.893 | 54.149 | 46.949 | 17.009 | 0 | 0 | 51.351 | 31.808 | [5 empty] | 17.034 | 12.759 | 2 | 5.2313 | 4.8974 | 20.273 | 20 | -15.1026 | -288.7001
| 0:03 | 0 | 16.984 | 0 | 4 | 0 | 56.28 | 56.683 | 42.733 | 43.295 | 33.543 | 25.183 | 4.56 | 1 | 0 | 57.87 | 54.196 | 47.04 | 17.034 | 0 | 0 | 51.351 | 31.762 | [5 empty] | 0 | 12.985 | 0 | 5.2685 | 4.9328 | 20.2745 | 20 | -15.0672 | -285.9852
| 0:04 | 0 | 16.984 | 1 | 5 | 0 | 56.302 | 56.953 | 43.037 | 43.319 | 31.159 | 25.087 | 4.637 | 2 | 0 | 57.87 | 54.173 | 47.04 | 17.009 | 0 | 0 | 51.33 | 31.786 | [5 empty] | 0 | 12.983 | 1 | 5.2461 | 4.9115 | 4.2736 | 4 | 0.91148 | 17.3744
| 0:05 | 0 | 16.984 | 0 | 4 | 0 | 56.168 | 56.638 | 43.085 | 43.343 | 30.315 | 25.137 | 4.611 | 1 | 0 | 57.87 | 54.103 | 46.949 | 16.984 | 0 | 0 | 51.33 | 31.833 | [5 empty] | 0 | 12.825 | 2 | 5.2537 | 4.9187 | 4.2739 | 4 | 0.91868 | 17.4863
| 0:06 | 1 | 16.984 | 0 | 4 | 0 | 56.098 | 56.772 | 43.085 | 43.532 | 30.22 | 25.112 | 4.637 | 1 | 0 | 57.85 | 54.103 | 47.087 | 16.959 | 0 | 0 | 51.306 | 31.882 | [5 empty] | 16.984 | 12.566 | 3 | 5.2461 | 4.9115 | 4.2736 | 4 | 0.91148 | 17.3744
| 0:07 | 0 | 16.959 | 0 | 5 | 0 | 56.211 | 56.75 | 43.109 | 43.602 | 30.34 | 25.112 | 4.56 | 1 | 0 | 57.85 | 54.103 | 47.063 | 16.984 | 0 | 0 | 51.26 | 31.857 | [5 empty] | 0 | 12.609 | 4 | 5.2685 | 4.9328 | 4.2745 | 4 | 0.93279 | 17.705
| 0:08 | 0 | 17.009 | 0 | 4 | 0 | 56.075 | 56.727 | 43.274 | 43.602 | 29.881 | 25.087 | 4.611 | 1 | 0 | 57.87 | 54.103 | 46.972 | 16.959 | 0 | 0 | 51.283 | 31.857 | [5 empty] | 0 | 12.473 | 5 | 5.2537 | 4.9187 | 4.2739 | 4 | 0.91868 | 17.4863
| 0:09 | 0 | 16.984 | 0 | 4 | 0 | 56.075 | 56.592 | 43.343 | 43.86 | 30.124 | 25.063 | 4.56 | 1 | 0 | 57.804 | 54.103 | 46.949 | 16.984 | 0 | 0 | 51.283 | 31.833 | [5 empty] | 0 | 12.215 | 6 | 5.2685 | 4.9328 | 4.2745 | 4 | 0.93279 | 17.705
| 0:10 | 1 | 16.984 | 0 | 4 | 0 | 56.234 | 56.503 | 43.484 | 43.815 | 28.991 | 25.208 | 4.536 | 2 | 0 | 57.916 | 54.196 | 47.11 | 17.009 | 0 | 0 | 51.236 | 31.857 | [5 empty] | 16.984 | 12.419 | 7 | 5.2755 | 4.9394 | 4.2748 | 4 | 0.93944 | 17.8075
| 0:11 | 0 | 16.984 | 0 | 4 | 0 | 56.168 | 56.75 | 43.508 | 43.836 | 28.918 | 25.208 | 4.536 | 1 | 0 | 57.827 | 54.103 | 46.926 | 16.936 | 0 | 0 | 51.26 | 31.857 | [5 empty] | 0 | 12.332 | 8 | 5.2755 | 4.9394 | 4.2748 | 4 | 0.93944 | 17.8075
| 0:12 | 0 | 16.984 | 0 | 5 | 0 | 56.145 | 56.706 | 43.554 | 43.929 | 28.699 | 25.183 | 4.588 | 1 | 0 | 57.822 | 54.077 | 46.968 | 17.009 | 0 | 0 | 51.234 | 31.833 | [5 empty] | 0 | 12.216 | 9 | 5.2604 | 4.925 | 4.2742 | 4 | 0.92504 | 17.5851
| 0:13 | 0 | 17.014 | 0 | 4 | 0 | 56.054 | 56.638 | 43.649 | 43.98 | 27.79 | 25.259 | 4.668 | 1 | 0 | 57.85 | 54.149 | 46.996 | 16.989 | 0 | 0 | 51.215 | 31.933 | [5 empty] | 0 | 12.074 | 10 | 5.2371 | 4.9029 | 4.2732 | 4 | 0.9029 | 17.2405
| 0:14 | 0 | 16.996 | 1 | 4 | 0 | 56.152 | 56.645 | 43.587 | 43.963 | 28.111 | 25.244 | 4.624 | 1 | 0 | 57.811 | 54.065 | 47.003 | 16.971 | 0 | 0 | 51.246 | 31.835 | [5 empty] | 0 | 12.189 | 11 | 5.2499 | 4.9151 | 4.2737 | 4 | 0.91508 | 17.4304
| 0:15 | 1 | 16.989 | 0 | 4 | 0 | 56.145 | 56.706 | 43.626 | 43.908 | 28.704 | 25.164 | 4.542 | 1 | 0 | 57.758 | 54.012 | 47.019 | 16.913 | 0 | 0 | 51.169 | 31.835 | [5 empty] | 16.989 | 12.237 | 12 | 5.2738 | 4.9378 | 4.2747 | 4 | 0.93777 | 17.7819
| 0:16 | 0 | 16.989 | 0 | 4 | 0 | 55.96 | 56.661 | 43.721 | 44.097 | 28.03 | 25.188 | 4.591 | 1 | 0 | 57.781 | 54.012 | 46.972 | 16.989 | 0 | 0 | 51.236 | 31.835 | [5 empty] | 0 | 11.863 | 13 | 5.2595 | 4.9242 | 4.2741 | 4 | 0.92421 | 17.5722
| 0:17 | 0 | 16.964 | 0 | 4 | 1 | 56.007 | 56.526 | 43.697 | 44.049 | 27.5 | 25.259 | 4.516 | 1 | 0 | 57.781 | 54.012 | 46.881 | 16.989 | 0 | 0 | 51.192 | 31.764 | [5 empty] | 0 | 11.958 | 14 | 5.2813 | 4.945 | 4.275 | 4 | 0.94497 | 17.8926
| 0:18 | 0 | 16.996 | 0 | 4 | 0 | 55.853 | 56.487 | 43.704 | 43.987 | 26.953 | 25.22 | 4.601 | 1 | 0 | 57.834 | 54.019 | 47.164 | 17.047 | 0 | 0 | 51.176 | 31.796 | [5 empty] | 0 | 11.866 | 0 | 5.2566 | 4.9214 | 4.274 | 4 | 0.92144 | 17.5293
| 0:19 | 1 | 16.964 | 0 | 4 | 0 | 55.96 | 56.391 | 43.791 | 44.025 | 26.537 | 25.235 | 4.567 | 1 | 0 | 57.735 | 53.988 | 46.926 | 16.939 | 0 | 0 | 51.122 | 31.764 | [5 empty] | 16.964 | 11.935 | 1 | 5.2665 | 4.9309 | 4.2744 | 4 | 0.93085 | 17.675
| 0:20 | 0 | 16.964 | 0 | 4 | 0 | 55.916 | 56.458 | 43.767 | 43.98 | 26.537 | 25.235 | 4.567 | 1 | 0 | 57.735 | 54.012 | 46.972 | 16.939 | 0 | 0 | 51.145 | 31.764 | [5 empty] | 0 | 11.936 | 2 | 5.2665 | 4.9309 | 4.2744 | 4 | 0.93085 | 17.675
| 0:21 | 0 | 17.021 | 0 | 4 | 0 | 55.946 | 56.622 | 43.822 | 44.221 | 27.387 | 25.244 | 4.575 | 1 | 0 | 57.765 | 53.974 | 46.935 | 16.923 | 0 | 0 | 51.152 | 31.796 | [5 empty] | 0 | 11.725 | 3 | 5.2642 | 4.9286 | 4.2743 | 4 | 0.92864 | 17.6408
| 0:22 | 0 | 16.964 | 0 | 4 | 0 | 55.916 | 56.414 | 43.673 | 43.908 | 27.861 | 25.235 | 4.464 | 2 | 0 | 57.715 | 53.967 | 46.905 | 16.891 | 0 | 0 | 51.078 | 31.715 | [5 empty] | 0 | 12.008 | 4 | 5.2965 | 4.9594 | 4.2756 | 4 | 0.95936 | 18.1132
| 0:23 | 1 | 16.964 | 1 | 4 | 0 | 55.893 | 56.503 | 43.58 | 43.908 | 27.669 | 25.235 | 4.542 | 1 | 0 | 57.715 | 53.967 | 46.972 | 16.913 | 0 | 0 | 51.078 | 31.74 | [5 empty] | 16.964 | 11.985 | 5 | 5.2738 | 4.9378 | 4.2747 | 4 | 0.93777 | 17.7819
| 0:24 | 0 | 16.964 | 0 | 5 | 0 | 55.96 | 56.414 | 43.532 | 43.886 | 27.981 | 25.259 | 4.516 | 1 | 0 | 57.692 | 53.944 | 46.905 | 16.891 | 0 | 0 | 51.122 | 31.764 | [5 empty] | 0 | 12.074 | 6 | 5.2813 | 4.945 | 4.275 | 4 | 0.94497 | 17.8926
| 0:25 | 0 | 16.996 | 0 | 4 | 0 | 55.967 | 56.51 | 43.587 | 43.963 | 27.652 | 25.195 | 4.65 | 1 | 0 | 57.722 | 53.974 | 47.003 | 16.996 | 0 | 0 | 51.129 | 31.845 | [5 empty] | 0 | 12.004 | 7 | 5.2423 | 4.9079 | 4.2734 | 4 | 0.90788 | 17.3183
| 0:26 | 0 | 16.989 | 0 | 4 | 0 | 55.893 | 56.437 | 43.556 | 43.98 | 27.62 | 25.213 | 4.567 | 1 | 0 | 57.715 | 53.921 | 46.905 | 17.062 | 0 | 0 | 51.122 | 31.835 | [5 empty] | 0 | 11.913 | 8 | 5.2665 | 4.9309 | 4.2744 | 4 | 0.93085 | 17.675
| 0:27 | 0 | 16.964 | 0 | 4 | 0 | 55.893 | 56.391 | 43.322 | 43.98 | 28.103 | 25.164 | 4.49 | 1 | 0 | 57.692 | 53.944 | 46.858 | 16.989 | 0 | 0 | 51.122 | 31.835 | [5 empty] | 0 | 11.913 | 9 | 5.2889 | 4.9522 | 4.2753 | 4 | 0.95217 | 18.0031
| 0:28 | 1 | 16.996 | 0 | 4 | 0 | 56.061 | 56.51 | 43.539 | 43.893 | 28.422 | 25.22 | 4.549 | 1 | 0 | 57.722 | 53.951 | 46.912 | 16.971 | 0 | 0 | 51.152 | 31.867 | [5 empty] | 16.996 | 12.168 | 10 | 5.2717 | 4.9358 | 4.2746 | 4 | 0.93584 | 17.752
| 0:29 | 0 | 17.021 | 0 | 4 | 0 | 55.876 | 56.579 | 43.611 | 43.939 | 27.966 | 25.411 | 4.575 | 1 | 0 | 57.699 | 53.951 | 46.935 | 16.946 | 0 | 0 | 51.152 | 31.845 | [5 empty] | 0 | 11.937 | 11 | 5.2642 | 4.9286 | 4.2743 | 4 | 0.92864 | 17.6408
| 0:30 | 0 | 16.939 | 0 | 4 | 0 | 55.984 | 56.458 | 43.626 | 43.815 | 27.814 | 25.188 | 4.542 | 1 | 0 | 57.715 | 53.921 | 46.835 | 16.939 | 0 | 0 | 51.145 | 31.789 | [5 empty] | 0 | 12.169 | 12 | 5.2738 | 4.9378 | 4.2747 | 4 | 0.93777 | 17.7819
| 0:31 | 0 | 16.939 | 0 | 4 | 0 | 56.007 | 56.615 | 43.367 | 43.908 | 27.836 | 25.164 | 4.49 | 1 | 0 | 57.646 | 53.897 | 46.881 | 16.964 | 0 | 0 | 51.145 | 31.764 | [5 empty] | 0 | 12.099 | 13 | 5.2889 | 4.9522 | 4.2753 | 4 | 0.95217 | 18.0031
| 0:32 | 1 | 16.971 | 1 | 4 | 1 | 56.128 | 56.69 | 43.482 | 43.836 | 28.628 | 25.257 | 4.511 | 1 | 0 | 57.713 | 53.895 | 46.879 | 17.009 | 0 | 0 | 51.143 | 31.759 | [5 empty] | 16.971 | 12.292 | 14 | 5.2828 | 4.9464 | 4.2751 | 4 | 0.94636 | 17.9139
| 0:33 | 0 | 16.964 | 0 | 4 | 0 | 56.147 | 56.686 | 43.441 | 43.769 | 29.114 | 25.092 | 4.565 | 2 | 0 | 57.649 | 53.9 | 46.928 | 16.939 | 0 | 0 | 51.078 | 31.789 | [5 empty] | 0 | 12.378 | 0 | 5.2671 | 4.9314 | 4.2744 | 4 | 0.93141 | 17.6836
| 0:34 | 0 | 16.939 | 0 | 4 | 0 | 56.056 | 56.505 | 43.441 | 43.745 | 28.439 | 25.188 | 4.542 | 1 | 0 | 57.649 | 53.923 | 46.905 | 17.087 | 0 | 0 | 51.171 | 31.838 | [5 empty] | 0 | 12.311 | 1 | 5.2738 | 4.9378 | 4.2747 | 4 | 0.93777 | 17.7819
| 0:35 | 0 | 16.964 | 0 | 5 | 0 | 56.056 | 56.528 | 43.394 | 43.769 | 28.778 | 25.284 | 4.591 | 1 | 0 | 57.649 | 53.853 | 46.79 | 16.913 | 0 | 0 | 51.124 | 31.789 | [5 empty] | 0 | 12.287 | 2 | 5.2595 | 4.9242 | 4.2741 | 4 | 0.92421 | 17.5722
| 0:36 | 1 | 16.999 | 0 | 4 | 0 | 56.156 | 56.649 | 43.427 | 43.709 | 29.222 | 25.173 | 4.552 | 1 | 0 | 57.658 | 53.909 | 46.893 | 16.999 | 0 | 0 | 51.11 | 31.774 | [5 empty] | 16.999 | 12.447 | 3 | 5.2709 | 4.935 | 4.2746 | 4 | 0.93501 | 17.7392
| 0:37 | 0 | 16.999 | 0 | 4 | 0 | 56.133 | 56.695 | 43.193 | 43.544 | 29.847 | 25.247 | 4.652 | 1 | 0 | 57.681 | 53.932 | 46.984 | 16.999 | 0 | 0 | 51.066 | 31.799 | [5 empty] | 0 | 12.589 | 4 | 5.2417 | 4.9073 | 4.2734 | 4 | 0.90733 | 17.3096
| 0:38 | 0 | 16.939 | 0 | 4 | 0 | 56.236 | 56.706 | 43.04 | 43.652 | 30.536 | 25.188 | 4.516 | 1 | 0 | 57.603 | 53.876 | 46.767 | 16.939 | 0 | 0 | 51.033 | 31.74 | [5 empty] | 0 | 12.584 | 5 | 5.2813 | 4.945 | 4.275 | 4 | 0.94497 | 17.8926
| 0:39 | 0 | 16.964 | 0 | 4 | 0 | 56.282 | 56.775 | 43.181 | 43.417 | 30.705 | 25.213 | 4.591 | 1 | 0 | 57.649 | 53.808 | 46.79 | 16.964 | 0 | 0 | 51.057 | 31.74 | [5 empty] | 0 | 12.865 | 6 | 5.2595 | 4.9242 | 4.2741 | 4 | 0.92421 | 17.5722
| 0:40 | 1 | 16.999 | 0 | 5 | 0 | 56.403 | 56.964 | 43.121 | 43.451 | 31.269 | 25.127 | 4.601 | 1 | 0 | 57.635 | 53.841 | 46.823 | 17.049 | 0 | 0 | 51.089 | 31.752 | [5 empty] | 16.999 | 12.952 | 7 | 5.2566 | 4.9214 | 4.274 | 4 | 0.92144 | 17.5293
| 0:41 | 0 | 17.024 | 1 | 4 | 0 | 56.065 | 56.852 | 42.98 | 43.379 | 30.835 | 25.102 | 4.578 | 2 | 0 | 57.615 | 53.841 | 46.823 | 16.999 | 0 | 0 | 51.066 | 31.774 | [5 empty] | 0 | 12.686 | 8 | 5.2633 | 4.9278 | 4.2743 | 4 | 0.92781 | 17.628
| 0:42 | 0 | 16.999 | 0 | 4 | 0 | 55.995 | 56.583 | 43.004 | 43.334 | 31.583 | 25.271 | 4.578 | 1 | 0 | 57.681 | 53.841 | 46.778 | 16.974 | 0 | 0 | 51.066 | 31.848 | [5 empty] | 0 | 12.661 | 9 | 5.2633 | 4.9278 | 4.2743 | 4 | 0.92781 | 17.628
| 0:43 | 0 | 16.964 | 0 | 4 | 0 | 56.056 | 56.572 | 42.853 | 43.276 | 31.718 | 25.284 | 4.542 | 1 | 0 | 57.649 | 53.785 | 46.767 | 16.939 | 0 | 0 | 51.078 | 31.718 | [5 empty] | 0 | 12.78 | 10 | 5.2738 | 4.9378 | 4.2747 | 4 | 0.93777 | 17.7819
| 0:44 | 1 | 16.939 | 0 | 5 | 0 | 56.124 | 56.706 | 42.688 | 43.322 | 32.174 | 25.164 | 4.516 | 1 | 0 | 57.583 | 53.808 | 46.79 | 16.964 | 0 | 0 | 51.078 | 31.718 | [5 empty] | 16.939 | 12.802 | 11 | 5.2813 | 4.945 | 4.275 | 4 | 0.94497 | 17.8926
| 0:45 | 0 | 16.939 | 0 | 4 | 0 | 56.147 | 56.686 | 42.595 | 43.228 | 33.077 | 25.333 | 4.642 | 1 | 0 | 57.583 | 53.785 | 46.767 | 16.913 | 0 | 0 | 51.01 | 31.764 | [5 empty] | 0 | 12.919 | 12 | 5.2446 | 4.9101 | 4.2735 | 4 | 0.91009 | 17.3528
| 0:46 | 0 | 16.999 | 0 | 4 | 0 | 56.11 | 56.83 | 42.511 | 43.051 | 33.228 | 25.392 | 4.552 | 1 | 0 | 57.681 | 53.841 | 46.755 | 16.974 | 0 | 0 | 51.066 | 31.752 | [5 empty] | 0 | 13.059 | 13 | 5.2709 | 4.935 | 4.2746 | 4 | 0.93501 | 17.7392
| 0:47 | 0 | 16.964 | 0 | 5 | 1 | 56.056 | 56.706 | 42.265 | 42.97 | 34.017 | 25.213 | 4.542 | 1 | 0 | 57.583 | 53.808 | 46.746 | 16.964 | 0 | 0 | 51.033 | 31.74 | [5 empty] | 0 | 13.086 | 14 | 5.2738 | 4.9378 | 4.2747 | 4 | 0.93777 | 17.7819
| 0:48 | 1 | 16.999 | 0 | 4 | 0 | 55.951 | 56.83 | 42.253 | 42.769 | 34.309 | 25.367 | 4.578 | 2 | 0 | 57.615 | 53.771 | 46.799 | 16.949 | 0 | 0 | 51.043 | 31.774 | [5 empty] | 16.999 | 13.182 | 0 | 5.2633 | 4.9278 | 4.2743 | 4 | 0.92781 | 17.628
| 0:49 | 0 | 16.999 | 0 | 5 | 0 | 55.951 | 56.604 | 42.04 | 42.769 | 35.06 | 25.342 | 4.552 | 1 | 0 | 57.592 | 53.794 | 46.823 | 16.999 | 0 | 0 | 51.043 | 31.774 | [5 empty] | 0 | 13.182 | 1 | 5.2709 | 4.935 | 5.2746 | 5 | -0.064994 | -1.2331
| 0:50 | 0 | 16.999 | 1 | 4 | 0 | 55.995 | 56.583 | 42.088 | 42.556 | 36.093 | 25.222 | 4.601 | 1 | 0 | 57.592 | 53.771 | 46.755 | 17.049 | 0 | 0 | 51.043 | 31.823 | [5 empty] | 0 | 13.439 | 2 | 5.2566 | 4.9214 | 5.274 | 5 | -0.078557 | -1.4944
| 0:51 | 1 | 16.964 | 0 | 5 | 0 | 56.236 | 56.686 | 41.913 | 42.453 | 37.282 | 25.237 | 4.542 | 1 | 0 | 57.56 | 53.738 | 46.722 | 16.964 | 0 | 0 | 51.01 | 31.718 | [5 empty] | 16.964 | 13.783 | 3 | 5.2738 | 4.9378 | 5.2747 | 5 | -0.062226 | -1.1799
| 0:52 | 0 | 16.964 | 0 | 4 | 0 | 56.124 | 56.864 | 41.913 | 42.406 | 36.294 | 25.284 | 4.49 | 2 | 0 | 57.535 | 53.759 | 46.673 | 16.989 | 0 | 0 | 51.008 | 31.715 | [5 empty] | 0 | 13.718 | 4 | 5.2889 | 4.9522 | 5.2753 | 5 | -0.047832 | -0.90438
| 0:53 | 0 | 16.926 | 0 | 5 | 0 | 56.11 | 56.695 | 42.04 | 42.439 | 35.483 | 25.296 | 4.529 | 1 | 0 | 57.546 | 53.771 | 46.685 | 17.074 | 0 | 0 | 51.019 | 31.728 | [5 empty] | 0 | 13.671 | 5 | 5.2776 | 4.9414 | 5.2749 | 5 | -0.058627 | -1.1109
| 0:54 | 0 | 16.984 | 0 | 5 | 0 | 55.888 | 56.725 | 42.119 | 42.47 | 34.505 | 25.448 | 4.562 | 1 | 0 | 57.599 | 53.71 | 46.715 | 16.959 | 0 | 0 | 51.05 | 31.735 | [5 empty] | 0 | 13.418 | 6 | 5.2679 | 4.9322 | 5.2745 | 5 | -0.067762 | -1.2863
| 0:55 | 1 | 16.926 | 0 | 4 | 0 | 55.928 | 56.469 | 42.111 | 42.511 | 34.919 | 25.345 | 4.503 | 1 | 0 | 57.5 | 53.724 | 46.641 | 16.976 | 0 | 0 | 50.973 | 31.703 | [5 empty] | 16.926 | 13.417 | 7 | 5.2851 | 4.9486 | 5.2752 | 5 | -0.05143 | -0.97312
| 0:56 | 0 | 16.959 | 0 | 5 | 0 | 55.911 | 56.478 | 42.166 | 42.707 | 34.67 | 25.352 | 4.611 | 2 | 0 | 57.53 | 53.778 | 46.671 | 17.034 | 0 | 0 | 50.982 | 31.71 | [5 empty] | 0 | 13.204 | 8 | 5.2537 | 4.9187 | 5.2739 | 5 | -0.081325 | -1.548
| 0:57 | 0 | 16.951 | 0 | 4 | 0 | 55.881 | 56.469 | 42.111 | 42.769 | 34.639 | 25.247 | 4.578 | 1 | 0 | 57.478 | 53.724 | 46.571 | 16.976 | 0 | 0 | 50.928 | 31.656 | [5 empty] | 0 | 13.112 | 9 | 5.2633 | 4.9278 | 5.2743 | 5 | -0.07219 | -1.3716
| 0:58 | 1 | 16.951 | 0 | 5 | 0 | 56.065 | 56.492 | 42.253 | 42.604 | 33.768 | 25.247 | 4.603 | 1 | 0 | 57.5 | 53.703 | 46.685 | 16.951 | 0 | 0 | 50.928 | 31.678 | [5 empty] | 16.951 | 13.461 | 10 | 5.256 | 4.9209 | 5.274 | 5 | -0.07911 | -1.5051
| 0:59 | 0 | 16.984 | 1 | 5 | 1 | 56.117 | 56.61 | 42.308 | 42.707 | 35.349 | 25.399 | 4.611 | 1 | 0 | 57.576 | 53.687 | 46.624 | 16.959 | 0 | 0 | 50.959 | 31.735 | [5 empty] | 0 | 13.41 | 11 | 5.2537 | 4.9187 | 5.2739 | 5 | -0.081325 | -1.548
| 1:00 | 0 | 16.951 | 0 | 4 | 0 | 56.065 | 56.695 | 42.298 | 42.745 | 35.108 | 25.222 | 4.503 | 2 | 0 | 57.478 | 53.633 | 46.617 | 16.926 | 0 | 0 | 50.882 | 31.703 | [5 empty] | 0 | 13.32 | 0 | 5.2851 | 4.9486 | 5.2752 | 5 | -0.05143 | -0.97312
| 1:01 | 0 | 16.951 | 0 | 5 | 0 | 56.086 | 56.649 | 42.394 | 42.91 | 34.026 | 25.247 | 4.555 | 1 | 0 | 57.478 | 53.68 | 46.617 | 16.951 | 0 | 0 | 50.905 | 31.728 | [5 empty] | 0 | 13.176 | 1 | 5.27 | 4.9342 | 4.8899 | 4.6154 | 0.31879 | 6.0492
| 1:02 | 1 | 17.009 | 0 | 5 | 0 | 56.026 | 56.702 | 42.566 | 42.918 | 33.589 | 25.352 | 4.588 | 1 | 0 | 57.507 | 53.687 | 46.601 | 16.959 | 0 | 0 | 50.912 | 31.735 | [5 empty] | 17.009 | 13.108 | 2 | 5.2604 | 4.925 | 4.8895 | 4.6154 | 0.30966 | 5.8866
| 1:03 | 0 | 16.984 | 0 | 4 | 0 | 56.002 | 56.656 | 42.566 | 43.059 | 33.751 | 25.208 | 4.611 | 1 | 0 | 57.507 | 53.71 | 46.554 | 16.933 | 0 | 0 | 50.935 | 31.735 | [5 empty] | 0 | 12.943 | 3 | 5.2537 | 4.9187 | 4.8893 | 4.6154 | 0.30329 | 5.7729
| 1:04 | 0 | 16.959 | 0 | 5 | 0 | 56.14 | 56.59 | 42.683 | 43.248 | 33.541 | 25.134 | 4.562 | 1 | 0 | 57.507 | 53.664 | 46.739 | 16.933 | 0 | 0 | 50.889 | 31.735 | [5 empty] | 0 | 12.892 | 4 | 5.2679 | 4.9322 | 4.8899 | 4.6154 | 0.31685 | 6.0148
| 1:05 | 0 | 16.926 | 0 | 4 | 0 | 55.972 | 56.56 | 42.745 | 43.262 | 33.957 | 25.222 | 4.451 | 2 | 0 | 57.478 | 53.633 | 46.547 | 16.926 | 0 | 0 | 50.882 | 31.632 | [5 empty] | 0 | 12.71 | 5 | 5.3003 | 4.963 | 4.8912 | 4.6154 | 0.34758 | 6.5578
| 1:06 | 1 | 16.976 | 0 | 5 | 0 | 56.133 | 56.715 | 42.863 | 43.31 | 35.155 | 25.08 | 4.555 | 1 | 0 | 57.478 | 53.61 | 46.571 | 16.926 | 0 | 0 | 50.882 | 31.656 | [5 empty] | 16.976 | 12.823 | 6 | 5.27 | 4.9342 | 4.8899 | 4.6154 | 0.31879 | 6.0492
| 1:07 | 0 | 16.984 | 0 | 5 | 0 | 56.026 | 56.679 | 42.894 | 43.386 | 33.94 | 25.159 | 4.485 | 1 | 0 | 57.487 | 53.664 | 46.624 | 16.933 | 0 | 0 | 50.912 | 31.688 | [5 empty] | 0 | 12.64 | 7 | 5.2904 | 4.9536 | 4.8908 | 4.6154 | 0.33817 | 6.3921
| 1:08 | 0 | 16.951 | 1 | 4 | 0 | 55.995 | 56.581 | 42.956 | 43.427 | 33.486 | 25.127 | 4.477 | 1 | 0 | 57.478 | 53.587 | 46.617 | 16.901 | 0 | 0 | 50.835 | 31.656 | [5 empty] | 0 | 12.568 | 8 | 5.2927 | 4.9558 | 4.8909 | 4.6154 | 0.34038 | 6.4312
| 1:09 | 1 | 16.984 | 0 | 5 | 0 | 56.002 | 56.59 | 43.059 | 43.647 | 32.859 | 25.183 | 4.562 | 1 | 0 | 57.464 | 53.617 | 46.809 | 17.082 | 0 | 0 | 50.912 | 31.808 | [5 empty] | 16.984 | 12.355 | 9 | 5.2679 | 4.9322 | 4.8899 | 4.6154 | 0.31685 | 6.0148
| 1:10 | 0 | 16.959 | 0 | 4 | 0 | 55.935 | 56.521 | 43.059 | 43.575 | 31.904 | 25.159 | 4.511 | 2 | 0 | 57.487 | 53.617 | 46.715 | 16.984 | 0 | 0 | 50.844 | 31.71 | [5 empty] | 0 | 12.36 | 10 | 5.2828 | 4.9464 | 4.8905 | 4.6154 | 0.33097 | 6.2651
| 1:11 | 0 | 16.959 | 0 | 5 | 0 | 55.935 | 56.544 | 43.106 | 43.788 | 31.423 | 25.183 | 4.511 | 1 | 0 | 57.441 | 53.64 | 46.671 | 17.009 | 0 | 0 | 50.821 | 31.71 | [5 empty] | 0 | 12.147 | 11 | 5.2828 | 4.9464 | 4.8905 | 4.6154 | 0.33097 | 6.2651
| 1:12 | 0 | 16.959 | 0 | 4 | 1 | 56.072 | 56.432 | 43.2 | 43.74 | 31.23 | 25.279 | 4.511 | 1 | 0 | 57.487 | 53.617 | 46.578 | 16.959 | 0 | 0 | 50.844 | 31.688 | [5 empty] | 0 | 12.332 | 12 | 5.2828 | 4.9464 | 4.8905 | 4.6154 | 0.33097 | 6.2651
| 1:13 | 1 | 16.944 | 0 | 5 | 0 | 56.15 | 56.688 | 43.255 | 43.75 | 32.539 | 25.024 | 4.547 | 1 | 0 | 57.45 | 53.603 | 46.657 | 16.918 | 0 | 0 | 50.851 | 31.696 | [5 empty] | 16.944 | 12.4 | 0 | 5.2723 | 4.9364 | 4.89 | 4.6154 | 0.32101 | 6.0885
| 1:14 | 0 | 16.976 | 0 | 5 | 0 | 56.291 | 56.718 | 43.286 | 43.805 | 32.735 | 25.2 | 4.477 | 1 | 0 | 57.503 | 53.703 | 46.687 | 16.951 | 0 | 0 | 50.882 | 31.607 | [5 empty] | 0 | 12.486 | 1 | 5.2927 | 4.9558 | 4.2755 | 4 | 0.95577 | 18.0582
| 1:15 | 0 | 16.969 | 0 | 4 | 0 | 56.012 | 56.846 | 43.303 | 43.795 | 32.154 | 25.048 | 4.495 | 1 | 0 | 57.427 | 53.559 | 46.61 | 16.944 | 0 | 0 | 50.693 | 31.48 | [5 empty] | 0 | 12.217 | 2 | 5.2875 | 4.9508 | 4.2753 | 4 | 0.95078 | 17.9819
| 1:16 | 0 | 16.969 | 0 | 5 | 0 | 56.195 | 56.665 | 43.327 | 43.96 | 32.323 | 24.928 | 4.621 | 2 | 0 | 57.405 | 53.489 | 46.657 | 16.944 | 0 | 0 | 50.578 | 31.48 | [5 empty] | 0 | 12.235 | 3 | 5.2508 | 4.9159 | 4.2738 | 4 | 0.91591 | 17.4433
| 1:17 | 1 | 16.969 | 0 | 4 | 0 | 55.921 | 56.688 | 43.42 | 43.913 | 31.696 | 24.999 | 4.495 | 1 | 0 | 57.405 | 53.535 | 46.61 | 16.896 | 0 | 0 | 50.532 | 31.6 | [5 empty] | 16.969 | 12.008 | 4 | 5.2875 | 4.9508 | 4.2753 | 4 | 0.95078 | 17.9819
| 1:18 | 0 | 17.026 | 1 | 5 | 0 | 55.928 | 56.56 | 43.592 | 43.992 | 30.524 | 25.151 | 4.529 | 1 | 0 | 57.457 | 53.542 | 46.617 | 16.928 | 0 | 0 | 50.357 | 31.536 | [5 empty] | 0 | 11.936 | 5 | 5.2776 | 4.9414 | 4.2749 | 4 | 0.94137 | 17.8373
| 1:19 | 0 | 17.001 | 0 | 4 | 0 | 55.928 | 56.494 | 43.616 | 44.085 | 28.116 | 25.056 | 4.555 | 1 | 0 | 57.411 | 53.519 | 46.687 | 16.951 | 0 | 0 | 50.263 | 31.536 | [5 empty] | 0 | 11.843 | 6 | 5.27 | 4.9342 | 4.2746 | 4 | 0.93418 | 17.7264
| 1:20 | 0 | 16.969 | 0 | 5 | 0 | 55.944 | 56.442 | 43.654 | 44.054 | 29.312 | 25.097 | 4.573 | 1 | 0 | 57.382 | 53.489 | 46.564 | 16.896 | 0 | 0 | 50.142 | 31.455 | [5 empty] | 0 | 11.89 | 7 | 5.2647 | 4.9292 | 4.2743 | 4 | 0.92919 | 17.6494
| 1:21 | 1 | 16.969 | 0 | 4 | 0 | 55.988 | 56.62 | 43.492 | 44.054 | 28.685 | 25.073 | 4.47 | 1 | 0 | 57.361 | 53.468 | 46.61 | 16.871 | 0 | 0 | 50.072 | 31.48 | [5 empty] | 16.969 | 11.934 | 8 | 5.2947 | 4.9577 | 4.2756 | 4 | 0.9577 | 18.0879
| 1:22 | 0 | 16.994 | 0 | 5 | 0 | 55.921 | 56.576 | 43.585 | 44.032 | 29.094 | 25.048 | 4.521 | 1 | 0 | 57.427 | 53.421 | 46.587 | 16.82 | 0 | 0 | 50.051 | 31.504 | [5 empty] | 0 | 11.889 | 9 | 5.2799 | 4.9436 | 4.275 | 4 | 0.94359 | 17.8714
| 1:23 | 0 | 16.994 | 0 | 4 | 0 | 55.965 | 56.485 | 43.654 | 44.078 | 28.685 | 25.097 | 4.495 | 2 | 0 | 57.361 | 53.444 | 46.54 | 16.896 | 0 | 0 | 50.004 | 31.529 | [5 empty] | 0 | 11.887 | 10 | 5.2875 | 4.9508 | 4.2753 | 4 | 0.95078 | 17.9819
| 1:24 | 0 | 16.969 | 0 | 4 | 0 | 55.988 | 56.442 | 43.585 | 44.102 | 29.072 | 25.073 | 4.47 | 1 | 0 | 57.338 | 53.398 | 46.61 | 16.871 | 0 | 0 | 49.936 | 31.529 | [5 empty] | 0 | 11.886 | 11 | 5.2947 | 4.9577 | 4.2756 | 4 | 0.9577 | 18.0879
| 1:25 | 1 | 17.026 | 0 | 5 | 0 | 56.156 | 56.606 | 43.685 | 44.085 | 29.778 | 25.08 | 4.503 | 1 | 0 | 57.391 | 53.475 | 46.708 | 16.928 | 0 | 0 | 50.034 | 31.585 | [5 empty] | 17.026 | 12.071 | 12 | 5.2851 | 4.9486 | 4.2752 | 4 | 0.94857 | 17.9479
| 1:26 | 0 | 17.026 | 0 | 4 | 0 | 56.042 | 56.695 | 43.592 | 44.085 | 30.428 | 25.105 | 4.555 | 1 | 0 | 57.391 | 53.475 | 46.571 | 16.928 | 0 | 0 | 49.92 | 31.585 | [5 empty] | 0 | 11.957 | 13 | 5.27 | 4.9342 | 4.2746 | 4 | 0.93418 | 17.7264
| 1:27 | 0 | 16.969 | 1 | 5 | 1 | 55.988 | 56.597 | 43.492 | 44.054 | 30.999 | 25.048 | 4.444 | 1 | 0 | 57.338 | 53.444 | 46.725 | 16.871 | 0 | 0 | 49.866 | 31.553 | [5 empty] | 0 | 11.934 | 14 | 5.3023 | 4.9649 | 4.2759 | 4 | 0.9649 | 18.1978
| 1:28 | 0 | 16.969 | 0 | 4 | 0 | 55.897 | 56.62 | 43.561 | 44.125 | 30.058 | 25.097 | 4.444 | 1 | 0 | 57.338 | 53.398 | 46.634 | 16.871 | 0 | 0 | 49.866 | 31.504 | [5 empty] | 0 | 11.772 | 0 | 5.3023 | 4.9649 | 4.2759 | 4 | 0.9649 | 18.1978
| 1:29 | 1 | 16.969 | 0 | 5 | 0 | 55.965 | 56.485 | 43.585 | 44.078 | 30.156 | 25.024 | 4.421 | 1 | 0 | 57.338 | 53.398 | 46.61 | 16.871 | 0 | 0 | 49.89 | 31.529 | [5 empty] | 16.969 | 11.887 | 1 | 5.309 | 4.9713 | 4.5618 | 4.2857 | 0.68555 | 12.913
| 1:30 | 0 | 16.994 | 0 | 4 | 0 | 55.897 | 56.553 | 43.609 | 44.054 | 29.891 | 25.024 | 4.47 | 1 | 0 | 57.316 | 53.398 | 46.564 | 16.896 | 0 | 0 | 49.843 | 31.553 | [5 empty] | 0 | 11.843 | 2 | 5.2947 | 4.9577 | 4.5613 | 4.2857 | 0.67199 | 12.6917
| 1:31 | 0 | 17.026 | 0 | 5 | 0 | 55.995 | 56.583 | 43.544 | 44.157 | 30.043 | 25.056 | 4.529 | 1 | 0 | 57.322 | 53.405 | 46.687 | 16.928 | 0 | 0 | 49.85 | 31.561 | [5 empty] | 0 | 11.838 | 3 | 5.2776 | 4.9414 | 4.5606 | 4.2857 | 0.65566 | 12.4235
| 1:32 | 0 | 17.001 | 0 | 4 | 0 | 56.019 | 56.583 | 43.64 | 44.109 | 31.198 | 25.056 | 4.428 | 2 | 0 | 57.348 | 53.454 | 46.664 | 16.928 | 0 | 0 | 49.829 | 31.585 | [5 empty] | 0 | 11.91 | 4 | 5.307 | 4.9693 | 4.5618 | 4.2857 | 0.68362 | 12.8815
| 1:33 | 1 | 17.064 | 0 | 4 | 0 | 56.033 | 56.663 | 43.606 | 44.099 | 32.466 | 25.117 | 4.642 | 1 | 0 | 57.359 | 53.465 | 46.655 | 16.964 | 0 | 0 | 49.864 | 31.622 | [5 empty] | 17.064 | 11.934 | 5 | 5.2446 | 4.9101 | 4.5592 | 4.2857 | 0.62438 | 11.9051
| 1:34 | 0 | 17.014 | 0 | 5 | 0 | 55.942 | 56.686 | 43.511 | 44.051 | 31.259 | 25.117 | 4.593 | 1 | 0 | 57.359 | 53.486 | 46.676 | 16.989 | 0 | 0 | 49.817 | 31.598 | [5 empty] | 0 | 11.891 | 6 | 5.2589 | 4.9237 | 4.5598 | 4.2857 | 0.63794 | 12.1307
| 1:35 | 0 | 17.014 | 0 | 4 | 0 | 55.872 | 56.528 | 43.465 | 44.192 | 30.2 | 25.043 | 4.49 | 1 | 0 | 57.336 | 53.442 | 46.655 | 16.964 | 0 | 0 | 49.796 | 31.644 | [5 empty] | 0 | 11.68 | 7 | 5.2889 | 4.9522 | 4.561 | 4.2857 | 0.66645 | 12.601
| 1:36 | 0 | 17.014 | 1 | 5 | 0 | 55.942 | 56.394 | 43.417 | 44.192 | 30.006 | 25.043 | 4.441 | 1 | 0 | 57.313 | 53.395 | 46.631 | 16.941 | 0 | 0 | 49.817 | 31.622 | [5 empty] | 0 | 11.75 | 8 | 5.3032 | 4.9657 | 4.5616 | 4.2857 | 0.68002 | 12.8228
| 1:37 | 1 | 17.039 | 0 | 4 | 0 | 55.848 | 56.416 | 43.535 | 44.051 | 29.984 | 25.166 | 4.464 | 1 | 0 | 57.359 | 53.395 | 46.585 | 16.964 | 0 | 0 | 49.796 | 31.598 | [5 empty] | 17.039 | 11.797 | 9 | 5.2965 | 4.9594 | 4.5613 | 4.2857 | 0.67365 | 12.7188
| 1:38 | 0 | 17.039 | 0 | 5 | 0 | 55.895 | 56.416 | 43.559 | 44.051 | 30.271 | 25.166 | 4.464 | 1 | 0 | 57.359 | 53.395 | 46.538 | 16.964 | 0 | 0 | 49.773 | 31.622 | [5 empty] | 0 | 11.844 | 10 | 5.2965 | 4.9594 | 4.5613 | 4.2857 | 0.67365 | 12.7188
| 1:39 | 0 | 17.009 | 0 | 4 | 0 | 55.867 | 56.435 | 43.389 | 43.999 | 30.509 | 25.087 | 4.384 | 1 | 0 | 57.309 | 53.437 | 46.627 | 16.933 | 0 | 0 | 49.722 | 31.544 | [5 empty] | 0 | 11.868 | 11 | 5.3198 | 4.9815 | 4.5623 | 4.2857 | 0.69579 | 13.0794
| 1:40 | 0 | 17.039 | 0 | 5 | 0 | 55.942 | 56.485 | 43.465 | 44.006 | 30.97 | 25.237 | 4.415 | 1 | 0 | 57.336 | 53.442 | 46.538 | 16.989 | 0 | 0 | 49.75 | 31.549 | [5 empty] | 0 | 11.936 | 12 | 5.3108 | 4.9729 | 4.5619 | 4.2857 | 0.68721 | 12.94
| 1:41 | 1 | 17.014 | 0 | 4 | 1 | 55.827 | 56.597 | 43.417 | 43.958 | 30.416 | 25.117 | 4.464 | 2 | 0 | 57.336 | 53.395 | 46.561 | 16.989 | 0 | 0 | 49.75 | 31.598 | [5 empty] | 17.014 | 11.869 | 13 | 5.2965 | 4.9594 | 4.5613 | 4.2857 | 0.67365 | 12.7188
| 1:42 | 0 | 17.014 | 0 | 4 | 0 | 55.918 | 56.439 | 43.465 | 43.958 | 30.994 | 25.068 | 4.441 | 1 | 0 | 57.268 | 53.395 | 46.517 | 16.989 | 0 | 0 | 49.75 | 31.573 | [5 empty] | 0 | 11.96 | 0 | 5.3032 | 4.9657 | 4.5616 | 4.2857 | 0.68002 | 12.8228
| 1:43 | 0 | 17.014 | 0 | 5 | 0 | 55.804 | 56.485 | 43.348 | 43.91 | 31.477 | 25.188 | 4.441 | 1 | 0 | 57.336 | 53.395 | 46.494 | 16.989 | 0 | 0 | 49.75 | 31.573 | [5 empty] | 0 | 11.894 | 1 | 5.3032 | 4.9657 | 4.5616 | 4.2857 | 0.68002 | 12.8228
| 1:44 | 0 | 16.984 | 0 | 4 | 0 | 55.82 | 56.458 | 43.272 | 44.047 | 31.882 | 25.014 | 4.433 | 1 | 0 | 57.263 | 53.321 | 46.489 | 16.933 | 0 | 0 | 49.675 | 31.568 | [5 empty] | 0 | 11.773 | 2 | 5.3055 | 4.9679 | 4.5617 | 4.2857 | 0.68223 | 12.8589
| 1:45 | 1 | 17.014 | 1 | 5 | 0 | 55.734 | 56.371 | 43.348 | 43.958 | 30.175 | 25.166 | 4.441 | 1 | 0 | 57.268 | 53.372 | 46.494 | 16.964 | 0 | 0 | 49.726 | 31.549 | [5 empty] | 17.014 | 11.776 | 3 | 5.3032 | 4.9657 | 4.5616 | 4.2857 | 0.68002 | 12.8228
| 1:46 | 0 | 17.034 | 0 | 4 | 0 | 55.867 | 56.366 | 43.272 | 43.788 | 30.146 | 25.137 | 4.41 | 1 | 0 | 57.286 | 53.321 | 46.51 | 16.861 | 0 | 0 | 49.698 | 31.544 | [5 empty] | 0 | 12.079 | 4 | 5.3122 | 4.9743 | 4.562 | 4.2857 | 0.6886 | 12.9626
| 1:47 | 0 | 17.039 | 0 | 5 | 0 | 56.103 | 56.551 | 43.111 | 43.606 | 31.573 | 25.092 | 4.39 | 1 | 0 | 57.224 | 53.328 | 46.494 | 16.916 | 0 | 0 | 49.703 | 31.549 | [5 empty] | 0 | 12.497 | 5 | 5.318 | 4.9798 | 4.5622 | 4.2857 | 0.69413 | 13.0525
| 1:48 | 0 | 16.959 | 0 | 5 | 0 | 56.3 | 56.681 | 42.989 | 43.647 | 32.555 | 25.014 | 4.359 | 1 | 0 | 57.197 | 53.344 | 46.442 | 16.911 | 0 | 0 | 49.652 | 31.544 | [5 empty] | 0 | 12.653 | 6 | 5.3271 | 4.9884 | 4.5626 | 4.2857 | 0.70271 | 13.1914
| 1:49 | 1 | 17.039 | 0 | 4 | 0 | 56.236 | 56.82 | 43.066 | 43.628 | 33.242 | 25.117 | 4.441 | 1 | 0 | 57.268 | 53.328 | 46.4 | 16.964 | 0 | 0 | 49.68 | 31.573 | [5 empty] | 17.039 | 12.608 | 7 | 5.3032 | 4.9657 | 4.5616 | 4.2857 | 0.68002 | 12.8228
| 1:50 | 0 | 17.014 | 0 | 5 | 0 | 56.17 | 56.932 | 42.97 | 43.724 | 31.718 | 24.948 | 4.39 | 1 | 0 | 57.224 | 53.328 | 46.47 | 16.941 | 0 | 0 | 49.68 | 31.598 | [5 empty] | 0 | 12.446 | 8 | 5.318 | 4.9798 | 4.5622 | 4.2857 | 0.69413 | 13.0525
| 1:51 | 0 | 17.039 | 0 | 4 | 0 | 56.394 | 56.798 | 43.066 | 43.511 | 33.335 | 25.117 | 4.415 | 1 | 0 | 57.247 | 53.304 | 46.47 | 16.916 | 0 | 0 | 49.68 | 31.598 | [5 empty] | 0 | 12.883 | 9 | 5.3108 | 4.9729 | 4.5619 | 4.2857 | 0.68721 | 12.94
| 1:52 | 1 | 17.039 | 0 | 5 | 0 | 56.033 | 56.978 | 42.994 | 43.511 | 31.742 | 25.021 | 4.364 | 2 | 0 | 57.247 | 53.328 | 46.447 | 16.916 | 0 | 0 | 49.659 | 31.598 | [5 empty] | 17.039 | 12.522 | 10 | 5.3256 | 4.987 | 4.5625 | 4.2857 | 0.70133 | 13.169
| 1:53 | 0 | 17.039 | 0 | 4 | 0 | 55.895 | 56.597 | 43.111 | 43.535 | 31.188 | 25.068 | 4.364 | 1 | 0 | 57.224 | 53.281 | 46.424 | 16.916 | 0 | 0 | 49.659 | 31.549 | [5 empty] | 0 | 12.36 | 11 | 5.3256 | 4.987 | 4.5625 | 4.2857 | 0.70133 | 13.169
| 1:54 | 0 | 17.014 | 1 | 5 | 0 | 55.942 | 56.551 | 43.066 | 43.583 | 32.392 | 25.092 | 4.338 | 1 | 0 | 57.247 | 53.304 | 46.447 | 16.941 | 0 | 0 | 49.659 | 31.573 | [5 empty] | 0 | 12.359 | 12 | 5.3332 | 4.9942 | 4.5628 | 4.2857 | 0.70853 | 13.2853
| 1:55 | 0 | 17.014 | 0 | 5 | 1 | 55.848 | 56.505 | 43.087 | 43.583 | 31.549 | 25.043 | 4.364 | 1 | 0 | 57.224 | 53.258 | 46.447 | 16.941 | 0 | 0 | 49.635 | 31.573 | [5 empty] | 0 | 12.265 | 13 | 5.3256 | 4.987 | 4.5625 | 4.2857 | 0.70133 | 13.169
| 1:56 | 1 | 17.014 | 0 | 4 | 0 | 56.033 | 56.505 | 43.066 | 43.559 | 32.152 | 25.141 | 4.364 | 1 | 0 | 57.202 | 53.281 | 46.494 | 16.941 | 0 | 0 | 49.589 | 31.549 | [5 empty] | 17.014 | 12.474 | 0 | 5.3256 | 4.987 | 4.5625 | 4.2857 | 0.70133 | 13.169
| 1:57 | 0 | 17.014 | 0 | 5 | 0 | 56.079 | 56.866 | 42.994 | 43.559 | 32.819 | 25.092 | 4.312 | 1 | 0 | 57.202 | 53.258 | 46.47 | 16.916 | 0 | 0 | 49.659 | 31.453 | [5 empty] | 0 | 12.52 | 1 | 5.3407 | 5.0014 | 4.8928 | 4.6154 | 0.38605 | 7.2285
| 1:58 | 0 | 17.039 | 0 | 5 | 0 | 56.009 | 56.663 | 43.018 | 43.511 | 33.428 | 25.043 | 4.312 | 2 | 0 | 57.202 | 53.234 | 46.447 | 16.916 | 0 | 0 | 49.635 | 31.502 | [5 empty] | 0 | 12.498 | 2 | 5.3407 | 5.0014 | 4.8928 | 4.6154 | 0.38605 | 7.2285
| 1:59 | 0 | 17.014 | 0 | 4 | 0 | 55.895 | 56.597 | 43.159 | 43.489 | 33.077 | 25.188 | 4.338 | 1 | 0 | 57.224 | 53.258 | 46.356 | 16.891 | 0 | 0 | 49.612 | 31.524 | [5 empty] | 0 | 12.406 | 3 | 5.3332 | 4.9942 | 4.8925 | 4.6154 | 0.37886 | 7.1038
| 2:00 | 1 | 17.014 | 0 | 5 | 0 | 55.965 | 56.551 | 43.042 | 43.535 | 33.57 | 25.117 | 4.312 | 1 | 0 | 57.179 | 53.213 | 46.424 | 16.891 | 0 | 0 | 49.612 | 31.549 | [5 empty] | 17.014 | 12.43 | 4 | 5.3407 | 5.0014 | 4.8928 | 4.6154 | 0.38605 | 7.2285
| 2:01 | 0 | 17.014 | 0 | 5 | 0 | 56.056 | 56.64 | 43.018 | 43.489 | 32.936 | 25.092 | 4.364 | 1 | 0 | 57.156 | 53.213 | 46.447 | 16.916 | 0 | 0 | 49.589 | 31.549 | [5 empty] | 0 | 12.567 | 5 | 5.3256 | 4.987 | 4.8922 | 4.6154 | 0.37166 | 6.9787
| 2:02 | 0 | 17.014 | 0 | 4 | 0 | 55.942 | 56.597 | 43.066 | 43.441 | 32.441 | 25.166 | 4.338 | 1 | 0 | 57.179 | 53.213 | 46.356 | 16.941 | 0 | 0 | 49.612 | 31.524 | [5 empty] | 0 | 12.501 | 6 | 5.3332 | 4.9942 | 4.8925 | 4.6154 | 0.37886 | 7.1038
| 2:03 | 0 | 17.014 | 1 | 5 | 0 | 56.193 | 56.64 | 43.018 | 43.465 | 32.984 | 25.213 | 4.263 | 2 | 0 | 57.156 | 53.213 | 46.424 | 16.916 | 0 | 0 | 49.612 | 31.549 | [5 empty] | 0 | 12.728 | 7 | 5.355 | 5.015 | 4.8934 | 4.6154 | 0.39962 | 7.4625
| 2:04 | 1 | 17.014 | 0 | 4 | 0 | 56.079 | 56.752 | 42.97 | 43.583 | 32.725 | 25.188 | 4.312 | 1 | 0 | 57.179 | 53.213 | 46.47 | 16.916 | 0 | 0 | 49.589 | 31.502 | [5 empty] | 17.014 | 12.496 | 8 | 5.3407 | 5.0014 | 4.8928 | 4.6154 | 0.38605 | 7.2285
| 2:05 | 0 | 17.039 | 0 | 5 | 0 | 56.193 | 56.752 | 42.925 | 43.465 | 34.086 | 25.213 | 4.338 | 1 | 0 | 57.156 | 53.213 | 46.47 | 16.891 | 0 | 0 | 49.589 | 31.549 | [5 empty] | 0 | 12.728 | 9 | 5.3332 | 4.9942 | 4.8925 | 4.6154 | 0.37886 | 7.1038
| 2:06 | 0 | 16.989 | 0 | 5 | 0 | 56.147 | 56.798 | 43.159 | 43.511 | 34.182 | 25.262 | 4.441 | 1 | 0 | 57.133 | 53.19 | 46.356 | 16.866 | 0 | 0 | 49.612 | 31.502 | [5 empty] | 0 | 12.636 | 10 | 5.3032 | 4.9657 | 4.8913 | 4.6154 | 0.35035 | 6.6063
| 2:07 | 1 | 17.014 | 0 | 4 | 0 | 56.124 | 56.686 | 43.087 | 43.583 | 34.158 | 25.141 | 4.338 | 2 | 0 | 57.133 | 53.143 | 46.4 | 16.866 | 0 | 0 | 49.589 | 31.524 | [5 empty] | 17.014 | 12.541 | 11 | 5.3332 | 4.9942 | 4.8925 | 4.6154 | 0.37886 | 7.1038
| 2:08 | 0 | 17.014 | 0 | 5 | 1 | 56.193 | 56.843 | 43.159 | 43.628 | 33.452 | 25.092 | 4.338 | 1 | 0 | 57.133 | 53.167 | 46.424 | 16.866 | 0 | 0 | 49.544 | 31.549 | [5 empty] | 0 | 12.565 | 12 | 5.3332 | 4.9942 | 4.8925 | 4.6154 | 0.37886 | 7.1038
| 2:09 | 0 | 17.014 | 0 | 5 | 0 | 56.216 | 56.709 | 43.252 | 43.583 | 33.359 | 25.166 | 4.338 | 1 | 0 | 57.133 | 53.167 | 46.47 | 16.84 | 0 | 0 | 49.544 | 31.573 | [5 empty] | 0 | 12.633 | 0 | 5.3332 | 4.9942 | 4.8925 | 4.6154 | 0.37886 | 7.1038
| 2:10 | 0 | 17.039 | 0 | 4 | 0 | 56.371 | 56.752 | 43.207 | 43.724 | 34.699 | 25.092 | 4.39 | 1 | 0 | 57.113 | 53.143 | 46.424 | 16.891 | 0 | 0 | 49.589 | 31.573 | [5 empty] | 0 | 12.647 | 1 | 5.318 | 4.9798 | 4.8919 | 4.6154 | 0.36446 | 6.8534
| 2:11 | 1 | 17.039 | 0 | 5 | 0 | 56.305 | 57.001 | 43.111 | 43.769 | 33.687 | 25.092 | 4.263 | 1 | 0 | 57.133 | 53.167 | 46.356 | 16.916 | 0 | 0 | 49.544 | 31.549 | [5 empty] | 17.039 | 12.536 | 2 | 5.355 | 5.015 | 4.8934 | 4.6154 | 0.39962 | 7.4625
| 2:12 | 0 | 17.014 | 1 | 5 | 0 | 56.009 | 56.663 | 43.228 | 43.724 | 32.725 | 25.117 | 4.315 | 1 | 0 | 57.133 | 53.188 | 46.354 | 16.891 | 0 | 0 | 49.586 | 31.524 | [5 empty] | 0 | 12.285 | 3 | 5.3399 | 5.0006 | 4.8928 | 4.6154 | 0.38522 | 7.2141
| 2:13 | 0 | 17.009 | 0 | 4 | 0 | 56.117 | 56.521 | 43.317 | 43.623 | 33.165 | 25.134 | 4.258 | 2 | 0 | 57.106 | 53.136 | 46.258 | 16.861 | 0 | 0 | 49.514 | 31.495 | [5 empty] | 0 | 12.494 | 4 | 5.3565 | 5.0164 | 4.8934 | 4.6154 | 0.401 | 7.4863
| 2:14 | 0 | 16.959 | 0 | 5 | 0 | 56.455 | 56.836 | 43.224 | 43.716 | 33.988 | 25.038 | 4.258 | 1 | 0 | 57.06 | 53.069 | 46.349 | 16.861 | 0 | 0 | 49.514 | 31.495 | [5 empty] | 0 | 12.739 | 5 | 5.3565 | 5.0164 | 4.8934 | 4.6154 | 0.401 | 7.4863
| 2:15 | 1 | 16.984 | 0 | 5 | 0 | 56.59 | 57.195 | 43.386 | 43.647 | 34.67 | 25.063 | 4.258 | 1 | 0 | 57.083 | 53.113 | 46.302 | 16.886 | 0 | 0 | 49.514 | 31.495 | [5 empty] | 16.984 | 12.943 | 6 | 5.3565 | 5.0164 | 4.8934 | 4.6154 | 0.401 | 7.4863
| 2:16 | 0 | 16.984 | 0 | 4 | 0 | 56.478 | 56.992 | 43.248 | 43.74 | 33.469 | 25.038 | 4.233 | 1 | 0 | 57.06 | 53.069 | 46.349 | 16.886 | 0 | 0 | 49.537 | 31.495 | [5 empty] | 0 | 12.738 | 7 | 5.3638 | 5.0233 | 4.8937 | 4.6154 | 0.40792 | 7.6051
| 2:17 | 0 | 17.016 | 0 | 5 | 0 | 56.597 | 57.135 | 43.3 | 43.724 | 33.713 | 25.07 | 4.214 | 1 | 0 | 57.09 | 53.143 | 46.312 | 16.893 | 0 | 0 | 49.544 | 31.477 | [5 empty] | 0 | 12.873 | 8 | 5.3693 | 5.0286 | 4.894 | 4.6154 | 0.41318 | 7.6953
| 2:18 | 1 | 17.009 | 0 | 5 | 0 | 56.702 | 57.217 | 43.365 | 43.74 | 33.469 | 24.989 | 4.233 | 1 | 0 | 57.037 | 53.069 | 46.326 | 16.835 | 0 | 0 | 49.491 | 31.446 | [5 empty] | 17.009 | 12.962 | 9 | 5.3638 | 5.0233 | 4.8937 | 4.6154 | 0.40792 | 7.6051
| 2:19 | 0 | 17.092 | 0 | 4 | 0 | 56.731 | 57.247 | 43.465 | 43.865 | 34.019 | 25.166 | 4.191 | 2 | 0 | 57.135 | 53.12 | 46.312 | 16.918 | 0 | 0 | 49.544 | 31.431 | [5 empty] | 0 | 12.866 | 10 | 5.376 | 5.0349 | 4.8942 | 4.6154 | 0.41955 | 7.8041
| 2:20 | 0 | 17.016 | 0 | 5 | 0 | 56.686 | 57.359 | 43.583 | 43.889 | 34.278 | 25.07 | 4.318 | 1 | 0 | 57.09 | 53.12 | 46.312 | 16.918 | 0 | 0 | 49.544 | 31.431 | [5 empty] | 0 | 12.797 | 11 | 5.339 | 4.9998 | 4.8927 | 4.6154 | 0.38439 | 7.1997
| 2:21 | 0 | 16.984 | 1 | 4 | 1 | 56.455 | 57.217 | 43.527 | 43.927 | 34.67 | 24.989 | 4.181 | 1 | 0 | 57.06 | 53.069 | 46.258 | 16.861 | 0 | 0 | 49.514 | 31.35 | [5 empty] | 0 | 12.528 | 12 | 5.3789 | 5.0377 | 4.8943 | 4.6154 | 0.42231 | 7.8513
| 2:22 | 1 | 16.984 | 0 | 5 | 0 | 56.499 | 57.106 | 43.575 | 43.975 | 33.376 | 24.894 | 4.181 | 1 | 0 | 57.083 | 53.09 | 46.349 | 16.835 | 0 | 0 | 49.491 | 31.374 | [5 empty] | 16.984 | 12.524 | 0 | 5.3789 | 5.0377 | 4.8943 | 4.6154 | 0.42231 | 7.8513
| 2:23 | 0 | 16.984 | 0 | 5 | 0 | 56.387 | 57.106 | 43.551 | 44.14 | 32.531 | 24.943 | 4.158 | 1 | 0 | 57.014 | 53.069 | 46.302 | 16.81 | 0 | 0 | 49.491 | 31.374 | [5 empty] | 0 | 12.247 | 1 | 5.3856 | 5.0441 | 4.5649 | 4.2857 | 0.75835 | 14.0811
| 2:24 | 0 | 16.984 | 0 | 4 | 0 | 56.567 | 57.037 | 43.647 | 44.164 | 32.883 | 24.967 | 4.181 | 1 | 0 | 57.014 | 52.999 | 46.326 | 16.81 | 0 | 0 | 49.491 | 31.423 | [5 empty] | 0 | 12.403 | 2 | 5.3789 | 5.0377 | 4.5647 | 4.2857 | 0.75198 | 13.9803
| 2:25 | 1 | 16.991 | 0 | 5 | 0 | 56.551 | 57.179 | 43.724 | 44.078 | 32.701 | 25.021 | 4.266 | 2 | 0 | 57.09 | 53.099 | 46.379 | 16.868 | 0 | 0 | 49.474 | 31.431 | [5 empty] | 16.991 | 12.473 | 3 | 5.3541 | 5.0142 | 4.5637 | 4.2857 | 0.72846 | 13.6055
| 2:26 | 0 | 16.984 | 0 | 4 | 0 | 56.41 | 57.014 | 43.623 | 44.233 | 31.544 | 24.918 | 4.158 | 1 | 0 | 57.014 | 53.069 | 46.258 | 16.861 | 0 | 0 | 49.444 | 31.423 | [5 empty] | 0 | 12.177 | 4 | 5.3856 | 5.0441 | 4.5649 | 4.2857 | 0.75835 | 14.0811
| 2:27 | 0 | 17.059 | 0 | 5 | 0 | 56.478 | 56.903 | 43.788 | 44.068 | 31.279 | 24.943 | 4.207 | 1 | 0 | 57.037 | 53.022 | 46.326 | 16.835 | 0 | 0 | 49.467 | 31.399 | [5 empty] | 0 | 12.41 | 5 | 5.3713 | 5.0305 | 4.5644 | 4.2857 | 0.74479 | 13.866
| 2:28 | 0 | 16.959 | 0 | 5 | 0 | 56.41 | 56.992 | 43.716 | 44.092 | 31.301 | 24.967 | 4.158 | 1 | 0 | 57.014 | 53.022 | 46.235 | 16.81 | 0 | 0 | 49.467 | 31.374 | [5 empty] | 0 | 12.318 | 6 | 5.3856 | 5.0441 | 4.5649 | 4.2857 | 0.75835 | 14.0811
| 2:29 | 1 | 16.984 | 0 | 4 | 0 | 56.499 | 56.992 | 43.669 | 44.116 | 32.409 | 24.967 | 4.158 | 1 | 0 | 57.037 | 52.999 | 46.396 | 16.835 | 0 | 0 | 49.444 | 31.374 | [5 empty] | 16.984 | 12.383 | 7 | 5.3856 | 5.0441 | 4.5649 | 4.2857 | 0.75835 | 14.0811
| 2:30 | 0 | 16.984 | 1 | 5 | 0 | 56.432 | 57.106 | 43.764 | 44.164 | 31.47 | 25.087 | 4.158 | 1 | 0 | 57.037 | 52.999 | 46.258 | 16.835 | 0 | 0 | 49.444 | 31.35 | [5 empty] | 0 | 12.268 | 8 | 5.3856 | 5.0441 | 4.5649 | 4.2857 | 0.75835 | 14.0811
| 2:31 | 0 | 17.009 | 0 | 4 | 0 | 56.364 | 57.06 | 43.927 | 44.116 | 30.482 | 25.112 | 4.132 | 1 | 0 | 57.014 | 53.022 | 46.188 | 16.886 | 0 | 0 | 49.444 | 31.325 | [5 empty] | 0 | 12.248 | 9 | 5.3932 | 5.0513 | 4.5653 | 4.2857 | 0.76555 | 14.1948
| 2:32 | 0 | 17.009 | 0 | 5 | 0 | 56.567 | 57.014 | 43.788 | 44.14 | 32.694 | 24.894 | 4.207 | 1 | 0 | 56.971 | 52.975 | 46.211 | 16.81 | 0 | 0 | 49.423 | 31.301 | [5 empty] | 0 | 12.427 | 10 | 5.3713 | 5.0305 | 4.5644 | 4.2857 | 0.74479 | 13.866
| 2:33 | 1 | 17.032 | 0 | 4 | 0 | 56.43 | 57.215 | 43.855 | 44.279 | 31.88 | 25.014 | 4.181 | 1 | 0 | 57.035 | 53.043 | 46.302 | 16.858 | 0 | 0 | 49.444 | 31.372 | [5 empty] | 17.032 | 12.151 | 11 | 5.3789 | 5.0377 | 4.5647 | 4.2857 | 0.75198 | 13.9803
| 2:34 | 0 | 17.001 | 0 | 5 | 0 | 56.359 | 56.941 | 43.757 | 44.226 | 31.151 | 24.935 | 4.124 | 1 | 0 | 56.987 | 52.971 | 46.274 | 16.828 | 0 | 0 | 49.46 | 31.367 | [5 empty] | 0 | 12.133 | 12 | 5.3955 | 5.0535 | 4.5654 | 4.2857 | 0.76776 | 14.2297
| 2:35 | 0 | 17.001 | 0 | 4 | 1 | 56.537 | 57.008 | 43.685 | 44.298 | 31.561 | 24.886 | 4.15 | 2 | 0 | 56.987 | 53.015 | 46.228 | 16.853 | 0 | 0 | 49.416 | 31.343 | [5 empty] | 0 | 12.239 | 13 | 5.3879 | 5.0463 | 4.565 | 4.2857 | 0.76057 | 14.1161
| 2:36 | 0 | 17.006 | 0 | 5 | 0 | 56.476 | 57.103 | 43.903 | 44.233 | 31.757 | 25.061 | 4.181 | 1 | 0 | 57.014 | 53.02 | 46.37 | 16.858 | 0 | 0 | 49.444 | 31.372 | [5 empty] | 0 | 12.243 | 0 | 5.3789 | 5.0377 | 4.5647 | 4.2857 | 0.75198 | 13.9803
| 2:37 | 1 | 17.001 | 0 | 4 | 0 | 56.337 | 56.941 | 43.805 | 44.204 | 31.946 | 24.935 | 4.176 | 1 | 0 | 57.053 | 52.992 | 46.204 | 16.853 | 0 | 0 | 49.416 | 31.367 | [5 empty] | 17.001 | 12.133 | 1 | 5.3803 | 5.0391 | 4.5647 | 4.2857 | 0.75337 | 14.0022
| 2:38 | 0 | 17.001 | 0 | 5 | 0 | 56.403 | 56.919 | 43.781 | 44.226 | 32.066 | 24.96 | 4.15 | 1 | 0 | 56.964 | 52.971 | 46.251 | 16.878 | 0 | 0 | 49.416 | 31.392 | [5 empty] | 0 | 12.177 | 2 | 5.3879 | 5.0463 | 4.565 | 4.2857 | 0.76057 | 14.1161
| 2:39 | 0 | 17.001 | 1 | 4 | 0 | 56.56 | 56.964 | 43.757 | 44.204 | 31.463 | 24.911 | 4.124 | 1 | 0 | 56.964 | 52.947 | 46.228 | 16.853 | 0 | 0 | 49.416 | 31.392 | [5 empty] | 0 | 12.356 | 3 | 5.3955 | 5.0535 | 4.5654 | 4.2857 | 0.76776 | 14.2297
| 2:40 | 0 | 17.006 | 0 | 5 | 0 | 56.43 | 56.992 | 43.834 | 44.233 | 31.012 | 25.036 | 4.129 | 1 | 0 | 56.992 | 52.999 | 46.232 | 16.835 | 0 | 0 | 49.444 | 31.421 | [5 empty] | 0 | 12.197 | 4 | 5.394 | 5.0521 | 4.5653 | 4.2857 | 0.76638 | 14.2079
| 2:41 | 1 | 17.001 | 0 | 4 | 0 | 56.337 | 56.919 | 43.826 | 44.298 | 31.151 | 24.886 | 4.199 | 1 | 0 | 56.964 | 52.901 | 46.228 | 16.828 | 0 | 0 | 49.416 | 31.392 | [5 empty] | 17.001 | 12.039 | 5 | 5.3737 | 5.0327 | 4.5645 | 4.2857 | 0.747 | 13.9012
| 2:42 | 0 | 17.032 | 0 | 5 | 0 | 56.407 | 56.88 | 43.762 | 44.233 | 32.336 | 25.085 | 4.207 | 2 | 0 | 57.014 | 52.952 | 46.279 | 16.835 | 0 | 0 | 49.444 | 31.396 | [5 empty] | 0 | 12.174 | 6 | 5.3713 | 5.0305 | 4.5644 | 4.2857 | 0.74479 | 13.866
| 2:43 | 0 | 17.026 | 0 | 4 | 0 | 56.471 | 57.099 | 43.922 | 44.25 | 32.426 | 24.96 | 4.073 | 1 | 0 | 56.919 | 52.901 | 46.251 | 16.828 | 0 | 0 | 49.416 | 31.392 | [5 empty] | 0 | 12.221 | 7 | 5.4103 | 5.0676 | 4.566 | 4.2857 | 0.78188 | 14.4516
| 2:44 | 0 | 17.026 | 0 | 5 | 0 | 56.494 | 57.008 | 43.733 | 44.157 | 31.801 | 24.96 | 4.124 | 1 | 0 | 56.941 | 52.901 | 46.251 | 16.853 | 0 | 0 | 49.416 | 31.367 | [5 empty] | 0 | 12.337 | 8 | 5.3955 | 5.0535 | 4.5654 | 4.2857 | 0.76776 | 14.2297
| 2:45 | 1 | 17.001 | 0 | 4 | 0 | 56.38 | 56.896 | 43.757 | 44.204 | 31.343 | 24.911 | 4.124 | 1 | 0 | 56.941 | 52.924 | 46.298 | 16.853 | 0 | 0 | 49.416 | 31.343 | [5 empty] | 17.001 | 12.176 | 9 | 5.3955 | 5.0535 | 4.5654 | 4.2857 | 0.76776 | 14.2297
| 2:46 | 0 | 16.976 | 0 | 5 | 0 | 56.448 | 56.941 | 43.781 | 44.25 | 31.801 | 24.886 | 4.124 | 1 | 0 | 56.941 | 52.901 | 46.251 | 16.853 | 0 | 0 | 49.416 | 31.318 | [5 empty] | 0 | 12.198 | 10 | 5.3955 | 5.0535 | 4.5654 | 4.2857 | 0.76776 | 14.2297
| 2:47 | 0 | 16.976 | 0 | 4 | 0 | 56.133 | 56.896 | 43.781 | 44.133 | 30.212 | 24.985 | 4.099 | 1 | 0 | 56.992 | 52.952 | 46.37 | 16.858 | 0 | 0 | 49.467 | 31.396 | [5 empty] | 0 | 12 | 11 | 5.4028 | 5.0604 | 4.5656 | 4.2857 | 0.77468 | 14.3386
| 2:48 | 1 | 17.001 | 1 | 5 | 0 | 56.403 | 56.784 | 43.826 | 44.133 | 31.561 | 24.935 | 4.199 | 1 | 0 | 56.919 | 52.854 | 46.204 | 16.828 | 0 | 0 | 49.416 | 31.367 | [5 empty] | 17.001 | 12.27 | 12 | 5.3737 | 5.0327 | 4.5645 | 4.2857 | 0.747 | 13.9012
| 2:49 | 0 | 17.026 | 0 | 5 | 1 | 56.537 | 57.03 | 43.757 | 44.133 | 33.651 | 24.886 | 4.15 | 1 | 0 | 56.919 | 52.877 | 46.251 | 16.805 | 0 | 0 | 49.393 | 31.318 | [5 empty] | 0 | 12.404 | 13 | 5.3879 | 5.0463 | 4.565 | 4.2857 | 0.76057 | 14.1161
| 2:50 | 0 | 17.057 | 0 | 4 | 0 | 56.318 | 57.192 | 43.786 | 44.161 | 31.661 | 24.916 | 4.207 | 1 | 0 | 56.946 | 52.861 | 46.188 | 16.835 | 0 | 0 | 49.421 | 31.347 | [5 empty] | 0 | 12.157 | 0 | 5.3713 | 5.0305 | 4.5644 | 4.2857 | 0.74479 | 13.866
| 2:51 | 0 | 17.026 | 0 | 5 | 0 | 56.359 | 56.718 | 43.805 | 44.181 | 31.463 | 24.96 | 4.176 | 2 | 0 | 56.896 | 52.854 | 46.16 | 16.78 | 0 | 0 | 49.369 | 31.343 | [5 empty] | 0 | 12.178 | 1 | 5.3803 | 5.0391 | 4.5647 | 4.2857 | 0.75337 | 14.0022
| 2:52 | 1 | 17.052 | 0 | 4 | 0 | 56.426 | 57.03 | 43.544 | 44.133 | 31.921 | 24.886 | 4.225 | 1 | 0 | 56.909 | 52.821 | 46.242 | 16.815 | 0 | 0 | 49.404 | 31.404 | [5 empty] | 17.052 | 12.293 | 2 | 5.3661 | 5.0255 | 4.5642 | 4.2857 | 0.73981 | 13.7867
| 2:53 | 0 | 17.026 | 0 | 5 | 0 | 56.181 | 57.01 | 43.64 | 44.111 | 30.862 | 24.864 | 4.099 | 1 | 0 | 56.898 | 52.833 | 46.274 | 16.853 | 0 | 0 | 49.416 | 31.416 | [5 empty] | 0 | 12.07 | 3 | 5.4028 | 5.0604 | 4.5656 | 4.2857 | 0.77468 | 14.3386
| 2:54 | 0 | 17.026 | 0 | 4 | 0 | 56.405 | 56.898 | 43.76 | 44.063 | 31.08 | 24.96 | 4.15 | 1 | 0 | 56.944 | 52.856 | 46.321 | 16.903 | 0 | 0 | 49.395 | 31.416 | [5 empty] | 0 | 12.342 | 4 | 5.3879 | 5.0463 | 4.565 | 4.2857 | 0.76057 | 14.1161
| 2:55 | 0 | 17.001 | 0 | 5 | 0 | 56.204 | 56.966 | 43.781 | 44.087 | 31.705 | 24.985 | 4.173 | 1 | 0 | 56.921 | 52.88 | 46.274 | 16.903 | 0 | 0 | 49.372 | 31.367 | [5 empty] | 0 | 12.117 | 5 | 5.3812 | 5.0399 | 4.5648 | 4.2857 | 0.7542 | 14.0154
| 2:56 | 1 | 17.026 | 0 | 4 | 0 | 56.359 | 57.01 | 43.76 | 44.087 | 30.982 | 24.96 | 4.15 | 1 | 0 | 56.898 | 52.812 | 46.207 | 16.903 | 0 | 0 | 49.372 | 31.345 | [5 empty] | 17.026 | 12.272 | 6 | 5.3879 | 5.0463 | 4.565 | 4.2857 | 0.76057 | 14.1161
| 2:57 | 0 | 17.052 | 0 | 5 | 0 | 56.494 | 56.898 | 43.805 | 44.063 | 31.345 | 25.056 | 4.099 | 1 | 0 | 56.944 | 52.833 | 46.183 | 16.878 | 0 | 0 | 49.372 | 31.296 | [5 empty] | 0 | 12.431 | 7 | 5.4028 | 5.0604 | 4.5656 | 4.2857 | 0.77468 | 14.3386
| 2:58 | 0 | 17.052 | 1 | 4 | 0 | 56.563 | 57.101 | 43.829 | 44.087 | 31.754 | 25.105 | 4.199 | 2 | 0 | 56.921 | 52.812 | 46.183 | 16.828 | 0 | 0 | 49.372 | 31.296 | [5 empty] | 0 | 12.476 | 8 | 5.3737 | 5.0327 | 4.5645 | 4.2857 | 0.747 | 13.9012
| 2:59 | 0 | 17.026 | 0 | 5 | 0 | 56.428 | 56.944 | 43.688 | 44.039 | 31.634 | 25.056 | 4.099 | 1 | 0 | 56.898 | 52.856 | 46.183 | 16.853 | 0 | 0 | 49.395 | 31.271 | [5 empty] | 0 | 12.389 | 9 | 5.4028 | 5.0604 | 4.5656 | 4.2857 | 0.77468 | 14.3386
| 3:00 | 1 | 17.052 | 0 | 4 | 0 | 56.428 | 56.944 | 43.76 | 44.018 | 32.284 | 24.889 | 4.099 | 1 | 0 | 56.875 | 52.812 | 46.16 | 16.828 | 0 | 0 | 49.348 | 31.271 | [5 empty] | 17.052 | 12.41 | 10 | 5.4028 | 5.0604 | 4.5656 | 4.2857 | 0.77468 | 14.3386
| 3:01 | 0 | 17.026 | 0 | 5 | 0 | 56.451 | 57.01 | 43.64 | 44.039 | 31.465 | 24.84 | 4.047 | 1 | 0 | 56.875 | 52.765 | 46.16 | 16.828 | 0 | 0 | 49.372 | 31.296 | [5 empty] | 0 | 12.412 | 11 | 5.4179 | 5.0748 | 4.5663 | 4.2857 | 0.78908 | 14.5642
| 3:02 | 0 | 17.057 | 0 | 5 | 0 | 56.478 | 57.151 | 43.693 | 44.116 | 30.602 | 25.014 | 4.078 | 1 | 0 | 56.903 | 52.817 | 46.12 | 16.883 | 0 | 0 | 49.423 | 31.325 | [5 empty] | 0 | 12.362 | 12 | 5.4089 | 5.0662 | 4.5659 | 4.2857 | 0.7805 | 14.4299
| 3:03 | 0 | 17.001 | 0 | 4 | 1 | 56.339 | 56.966 | 43.618 | 43.994 | 30.862 | 24.935 | 4.099 | 1 | 0 | 56.855 | 52.789 | 46.116 | 16.828 | 0 | 0 | 49.348 | 31.296 | [5 empty] | 0 | 12.345 | 13 | 5.4028 | 5.0604 | 4.5656 | 4.2857 | 0.77468 | 14.3386
| 3:04 | 1 | 17.001 | 0 | 5 | 0 | 56.339 | 56.875 | 43.594 | 44.018 | 30.597 | 24.889 | 4.099 | 1 | 0 | 56.832 | 52.742 | 46.137 | 16.805 | 0 | 0 | 49.325 | 31.296 | [5 empty] | 17.001 | 12.321 | 0 | 5.4028 | 5.0604 | 4.5656 | 4.2857 | 0.77468 | 14.3386
| 3:05 | 0 | 17.052 | 0 | 4 | 0 | 56.405 | 56.944 | 43.523 | 43.877 | 32.429 | 24.935 | 4.15 | 1 | 0 | 56.832 | 52.742 | 46.116 | 16.805 | 0 | 0 | 49.302 | 31.271 | [5 empty] | 0 | 12.528 | 1 | 5.3879 | 5.0463 | 5.2793 | 5 | 0.04628 | 0.85896
| 3:06 | 0 | 17.026 | 0 | 5 | 0 | 56.474 | 57.055 | 43.24 | 43.829 | 33.816 | 24.84 | 4.124 | 2 | 0 | 56.832 | 52.742 | 46.137 | 16.78 | 0 | 0 | 49.325 | 31.271 | [5 empty] | 0 | 12.645 | 2 | 5.3955 | 5.0535 | 5.2796 | 5 | 0.053477 | 0.99114
| 3:07 | 1 | 17.057 | 1 | 4 | 0 | 56.501 | 57.106 | 43.365 | 43.74 | 33.445 | 24.918 | 4.155 | 1 | 0 | 56.814 | 52.747 | 46.12 | 16.835 | 0 | 0 | 49.33 | 31.301 | [5 empty] | 17.057 | 12.761 | 3 | 5.3865 | 5.0449 | 5.2793 | 5 | 0.044896 | 0.8335
| 3:08 | 0 | 17.001 | 0 | 5 | 0 | 56.608 | 57.144 | 43.24 | 43.736 | 34.617 | 25.031 | 4.021 | 1 | 0 | 56.855 | 52.742 | 46.046 | 16.828 | 0 | 0 | 49.325 | 31.271 | [5 empty] | 0 | 12.872 | 4 | 5.4255 | 5.082 | 5.2809 | 5 | 0.081987 | 1.5111
| 3:09 | 0 | 17.026 | 0 | 5 | 0 | 56.697 | 57.256 | 43.24 | 43.76 | 34.335 | 24.935 | 4.047 | 1 | 0 | 56.809 | 52.742 | 46.022 | 16.805 | 0 | 0 | 49.302 | 31.271 | [5 empty] | 0 | 12.937 | 5 | 5.4179 | 5.0748 | 5.2805 | 5 | 0.07479 | 1.3804
| 3:10 | 0 | 17.026 | 0 | 4 | 0 | 56.697 | 57.302 | 43.24 | 43.64 | 34.122 | 24.935 | 4.099 | 2 | 0 | 56.809 | 52.719 | 46.046 | 16.805 | 0 | 0 | 49.325 | 31.247 | [5 empty] | 0 | 13.057 | 6 | 5.4028 | 5.0604 | 5.2799 | 5 | 0.060397 | 1.1179
| 3:11 | 1 | 17.026 | 0 | 5 | 0 | 56.855 | 57.459 | 43.264 | 43.664 | 35.251 | 25.009 | 4.073 | 1 | 0 | 56.855 | 52.651 | 46.092 | 16.755 | 0 | 0 | 49.372 | 31.225 | [5 empty] | 17.026 | 13.191 | 7 | 5.4103 | 5.0676 | 5.2802 | 5 | 0.067594 | 1.2493
| 3:12 | 0 | 17.026 | 0 | 5 | 0 | 56.786 | 57.571 | 43.288 | 43.664 | 35.933 | 25.031 | 4.06 | 1 | 0 | 56.82 | 52.663 | 46.034 | 16.768 | 0 | 0 | 49.337 | 31.259 | [5 empty] | 0 | 13.122 | 8 | 5.4141 | 5.0712 | 5.2804 | 5 | 0.071192 | 1.3149
| 3:13 | 0 | 16.974 | 0 | 4 | 0 | 56.83 | 57.658 | 43.238 | 43.85 | 35.39 | 25.078 | 3.996 | 1 | 0 | 56.761 | 52.534 | 46.228 | 16.752 | 0 | 0 | 49.393 | 31.124 | [5 empty] | 0 | 12.98 | 9 | 5.4328 | 5.0889 | 5.2811 | 5 | 0.088907 | 1.6365
| 3:14 | 1 | 16.999 | 0 | 5 | 0 | 56.583 | 57.345 | 43.355 | 43.709 | 32.852 | 25.078 | 3.996 | 1 | 0 | 56.761 | 52.649 | 45.976 | 16.752 | 0 | 0 | 49.323 | 31.198 | [5 empty] | 16.999 | 12.874 | 10 | 5.4328 | 5.0889 | 5.2811 | 5 | 0.088907 | 1.6365
| 3:15 | 0 | 16.999 | 0 | 5 | 1 | 56.896 | 57.254 | 43.427 | 43.755 | 36.33 | 25.173 | 4.122 | 1 | 0 | 56.784 | 52.649 | 46.067 | 16.752 | 0 | 0 | 49.299 | 31.22 | [5 empty] | 0 | 13.141 | 11 | 5.3961 | 5.054 | 5.2797 | 5 | 0.05403 | 1.0013
| 3:16 | 0 | 16.974 | 1 | 4 | 0 | 56.852 | 57.523 | 43.496 | 43.779 | 34.754 | 25.102 | 4.07 | 2 | 0 | 56.761 | 52.625 | 45.952 | 16.778 | 0 | 0 | 49.255 | 31.244 | [5 empty] | 0 | 13.073 | 0 | 5.4112 | 5.0684 | 5.2803 | 5 | 0.068424 | 1.2645
| 3:17 | 0 | 16.999 | 0 | 5 | 0 | 56.784 | 57.523 | 43.355 | 43.92 | 35.694 | 24.982 | 4.019 | 1 | 0 | 56.761 | 52.578 | 46.043 | 16.778 | 0 | 0 | 49.276 | 31.22 | [5 empty] | 0 | 12.864 | 1 | 5.4261 | 5.0825 | 4.8963 | 4.6154 | 0.46716 | 8.6095
| 3:18 | 1 | 17.054 | 0 | 5 | 0 | 56.9 | 57.439 | 43.384 | 43.783 | 35.206 | 25.276 | 4.227 | 1 | 0 | 56.857 | 52.7 | 46.025 | 16.808 | 0 | 0 | 49.304 | 31.298 | [5 empty] | 17.054 | 13.117 | 2 | 5.3655 | 5.025 | 4.8938 | 4.6154 | 0.40958 | 7.6336
| 3:19 | 0 | 16.974 | 0 | 4 | 0 | 56.672 | 57.389 | 43.286 | 43.803 | 34.237 | 25.127 | 3.97 | 1 | 0 | 56.784 | 52.625 | 46.09 | 16.803 | 0 | 0 | 49.276 | 31.269 | [5 empty] | 0 | 12.869 | 3 | 5.4403 | 5.0961 | 4.8968 | 4.6154 | 0.48072 | 8.8362
| 3:20 | 0 | 17.029 | 0 | 5 | 0 | 56.811 | 57.238 | 43.549 | 43.831 | 33.397 | 25.276 | 4.026 | 1 | 0 | 56.811 | 52.653 | 45.98 | 16.808 | 0 | 0 | 49.304 | 31.298 | [5 empty] | 0 | 12.98 | 4 | 5.424 | 5.0806 | 4.8962 | 4.6154 | 0.46522 | 8.577
| 3:21 | 0 | 17.024 | 0 | 5 | 0 | 56.738 | 57.322 | 43.544 | 43.803 | 33.51 | 25.198 | 4.019 | 1 | 0 | 56.738 | 52.625 | 46.02 | 16.803 | 0 | 0 | 49.232 | 31.269 | [5 empty] | 0 | 12.935 | 5 | 5.4261 | 5.0825 | 4.8963 | 4.6154 | 0.46716 | 8.6095
| 3:22 | 1 | 16.999 | 0 | 4 | 0 | 56.672 | 57.411 | 43.52 | 43.85 | 33.369 | 25.271 | 3.97 | 2 | 0 | 56.738 | 52.649 | 45.976 | 16.778 | 0 | 0 | 49.255 | 31.269 | [5 empty] | 16.999 | 12.822 | 6 | 5.4403 | 5.0961 | 4.8968 | 4.6154 | 0.48072 | 8.8362
| 3:23 | 0 | 17.024 | 0 | 5 | 0 | 56.649 | 57.142 | 43.379 | 43.874 | 34.168 | 25.247 | 3.996 | 1 | 0 | 56.761 | 52.602 | 46.067 | 16.778 | 0 | 0 | 49.232 | 31.294 | [5 empty] | 0 | 12.775 | 7 | 5.4328 | 5.0889 | 4.8965 | 4.6154 | 0.47352 | 8.7161
| 3:24 | 0 | 16.974 | 0 | 5 | 0 | 56.672 | 57.188 | 43.262 | 43.874 | 33.486 | 25.151 | 3.996 | 1 | 0 | 56.718 | 52.602 | 46.043 | 16.778 | 0 | 0 | 49.185 | 31.244 | [5 empty] | 0 | 12.798 | 8 | 5.4328 | 5.0889 | 4.8965 | 4.6154 | 0.47352 | 8.7161
| 3:25 | 1 | 16.949 | 1 | 4 | 0 | 56.492 | 57.076 | 43.379 | 43.874 | 33.156 | 25.293 | 3.97 | 1 | 0 | 56.784 | 52.625 | 45.929 | 16.778 | 0 | 0 | 49.255 | 31.22 | [5 empty] | 16.949 | 12.618 | 9 | 5.4403 | 5.0961 | 4.8968 | 4.6154 | 0.48072 | 8.8362
| 3:26 | 0 | 17.004 | 0 | 5 | 0 | 56.857 | 57.261 | 43.456 | 44.042 | 33.326 | 25.203 | 4.026 | 1 | 0 | 56.745 | 52.583 | 45.98 | 16.732 | 0 | 0 | 49.26 | 31.249 | [5 empty] | 0 | 12.815 | 10 | 5.424 | 5.0806 | 4.8962 | 4.6154 | 0.46522 | 8.577
| 3:27 | 0 | 16.974 | 0 | 5 | 0 | 56.649 | 57.254 | 43.568 | 43.85 | 31.629 | 25.102 | 3.97 | 2 | 0 | 56.718 | 52.578 | 45.906 | 16.752 | 0 | 0 | 49.208 | 31.198 | [5 empty] | 0 | 12.799 | 11 | 5.4403 | 5.0961 | 4.8968 | 4.6154 | 0.48072 | 8.8362
| 3:28 | 0 | 16.974 | 0 | 4 | 1 | 56.626 | 57.053 | 43.544 | 43.874 | 32.112 | 25.102 | 3.97 | 1 | 0 | 56.695 | 52.578 | 45.906 | 16.778 | 0 | 0 | 49.232 | 31.22 | [5 empty] | 0 | 12.752 | 12 | 5.4403 | 5.0961 | 4.8968 | 4.6154 | 0.48072 | 8.8362
| 3:29 | 1 | 17.029 | 0 | 5 | 0 | 56.654 | 57.215 | 43.573 | 43.903 | 33.28 | 25.036 | 3.975 | 1 | 0 | 56.699 | 52.562 | 45.957 | 16.808 | 0 | 0 | 49.26 | 31.227 | [5 empty] | 17.029 | 12.751 | 0 | 5.4389 | 5.0947 | 4.8968 | 4.6154 | 0.47934 | 8.8131
| 3:30 | 0 | 17.004 | 0 | 5 | 0 | 56.699 | 57.327 | 43.549 | 43.879 | 33.515 | 25.203 | 3.975 | 1 | 0 | 56.699 | 52.583 | 45.934 | 16.757 | 0 | 0 | 49.26 | 31.203 | [5 empty] | 0 | 12.82 | 1 | 5.4389 | 5.0947 | 4.8968 | 4.6154 | 0.47934 | 8.8131
| 3:31 | 0 | 16.974 | 0 | 4 | 0 | 56.718 | 57.277 | 43.403 | 43.944 | 33.814 | 25.029 | 3.918 | 1 | 0 | 56.672 | 52.487 | 45.997 | 16.702 | 0 | 0 | 49.208 | 31.124 | [5 empty] | 0 | 12.774 | 2 | 5.4555 | 5.1105 | 4.8975 | 4.6154 | 0.49511 | 9.0755
| 3:32 | 1 | 16.999 | 0 | 5 | 0 | 56.649 | 57.277 | 43.568 | 44.013 | 34.402 | 25.029 | 3.944 | 2 | 0 | 56.672 | 52.567 | 45.894 | 16.74 | 0 | 0 | 49.243 | 31.161 | [5 empty] | 16.999 | 12.636 | 3 | 5.4479 | 5.1033 | 4.8971 | 4.6154 | 0.48792 | 8.956
| 3:33 | 0 | 17.016 | 0 | 5 | 0 | 56.622 | 57.316 | 43.513 | 43.913 | 35.782 | 25.095 | 3.962 | 1 | 0 | 56.711 | 52.574 | 45.899 | 16.745 | 0 | 0 | 49.248 | 31.166 | [5 empty] | 0 | 12.709 | 4 | 5.4427 | 5.0983 | 4.8969 | 4.6154 | 0.48293 | 8.8731
| 3:34 | 0 | 17.037 | 1 | 4 | 0 | 56.414 | 57.154 | 43.508 | 43.98 | 33.967 | 25.041 | 3.931 | 1 | 0 | 56.683 | 52.546 | 45.941 | 16.765 | 0 | 0 | 49.197 | 31.137 | [5 empty] | 0 | 12.434 | 5 | 5.4517 | 5.1069 | 4.8973 | 4.6154 | 0.49151 | 9.0158
| 3:35 | 0 | 17.011 | 0 | 5 | 0 | 56.594 | 57.019 | 43.532 | 44.003 | 34.883 | 25.259 | 3.957 | 1 | 0 | 56.683 | 52.546 | 45.826 | 16.79 | 0 | 0 | 49.197 | 31.161 | [5 empty] | 0 | 12.591 | 6 | 5.4441 | 5.0997 | 4.897 | 4.6154 | 0.48432 | 8.8962
| 3:36 | 1 | 17.037 | 0 | 5 | 0 | 56.75 | 57.357 | 43.58 | 43.98 | 33.45 | 25.21 | 3.931 | 1 | 0 | 56.683 | 52.567 | 45.871 | 16.765 | 0 | 0 | 49.197 | 31.161 | [5 empty] | 17.037 | 12.77 | 7 | 5.4517 | 5.1069 | 4.8973 | 4.6154 | 0.49151 | 9.0158
| 3:37 | 0 | 17.037 | 0 | 4 | 0 | 56.638 | 57.087 | 43.532 | 43.98 | 34.038 | 25.161 | 3.957 | 1 | 0 | 56.683 | 52.522 | 46.008 | 16.79 | 0 | 0 | 49.197 | 31.21 | [5 empty] | 0 | 12.658 | 8 | 5.4441 | 5.0997 | 4.897 | 4.6154 | 0.48432 | 8.8962
| 3:38 | 0 | 17.037 | 0 | 5 | 0 | 56.594 | 57.265 | 43.556 | 43.884 | 33.402 | 25.016 | 4.032 | 1 | 0 | 56.638 | 52.522 | 45.871 | 16.765 | 0 | 0 | 49.197 | 31.186 | [5 empty] | 0 | 12.71 | 9 | 5.4223 | 5.0789 | 4.8961 | 4.6154 | 0.46356 | 8.5491
| 3:39 | 0 | 17.037 | 0 | 4 | 0 | 56.503 | 57.176 | 43.58 | 43.884 | 33.239 | 24.994 | 3.957 | 2 | 0 | 56.638 | 52.499 | 45.85 | 16.74 | 0 | 0 | 49.288 | 31.306 | [5 empty] | 0 | 12.619 | 10 | 5.4441 | 5.0997 | 4.897 | 4.6154 | 0.48432 | 8.8962
| 3:40 | 1 | 17.037 | 0 | 5 | 0 | 56.615 | 57.042 | 43.626 | 43.884 | 32.933 | 25.09 | 3.931 | 1 | 0 | 56.661 | 52.499 | 45.85 | 16.765 | 0 | 0 | 49.197 | 31.186 | [5 empty] | 17.037 | 12.731 | 11 | 5.4517 | 5.1069 | 4.8973 | 4.6154 | 0.49151 | 9.0158
| 3:41 | 0 | 17.011 | 0 | 5 | 1 | 56.706 | 57.265 | 43.649 | 44.003 | 33.216 | 25.065 | 3.931 | 1 | 0 | 56.594 | 52.476 | 45.871 | 16.79 | 0 | 0 | 49.173 | 31.137 | [5 empty] | 0 | 12.703 | 12 | 5.4517 | 5.1069 | 4.8973 | 4.6154 | 0.49151 | 9.0158
| 3:42 | 0 | 17.011 | 0 | 4 | 0 | 56.75 | 57.334 | 43.649 | 43.956 | 32.534 | 25.09 | 4.083 | 1 | 0 | 56.615 | 52.476 | 45.85 | 16.74 | 0 | 0 | 49.173 | 31.137 | [5 empty] | 0 | 12.794 | 0 | 5.4074 | 5.0648 | 4.8955 | 4.6154 | 0.44944 | 8.3115
| 3:43 | 1 | 16.961 | 1 | 5 | 0 | 56.503 | 57.11 | 43.626 | 43.98 | 32.981 | 25.065 | 3.905 | 1 | 0 | 56.615 | 52.499 | 45.964 | 16.79 | 0 | 0 | 49.197 | 31.112 | [5 empty] | 16.961 | 12.523 | 1 | 5.4593 | 5.1141 | 4.8976 | 4.6154 | 0.49871 | 9.1351
| 3:44 | 0 | 17.011 | 0 | 5 | 0 | 56.706 | 57.222 | 43.556 | 44.003 | 34.132 | 25.016 | 3.905 | 1 | 0 | 56.615 | 52.429 | 45.871 | 16.79 | 0 | 0 | 49.15 | 31.137 | [5 empty] | 0 | 12.703 | 2 | 5.4593 | 5.1141 | 4.8976 | 4.6154 | 0.49871 | 9.1351
| 3:45 | 0 | 17.011 | 0 | 4 | 0 | 56.907 | 57.377 | 43.626 | 44.003 | 35.144 | 25.041 | 3.931 | 1 | 0 | 56.638 | 52.429 | 45.917 | 16.69 | 0 | 0 | 49.15 | 31.112 | [5 empty] | 0 | 12.904 | 3 | 5.4517 | 5.1069 | 4.8973 | 4.6154 | 0.49151 | 9.0158
| 3:46 | 0 | 17.011 | 0 | 5 | 0 | 56.706 | 57.512 | 43.721 | 44.073 | 34.132 | 25.09 | 3.957 | 2 | 0 | 56.594 | 52.408 | 45.803 | 16.69 | 0 | 0 | 49.173 | 31.112 | [5 empty] | 0 | 12.633 | 4 | 5.4441 | 5.0997 | 4.897 | 4.6154 | 0.48432 | 8.8962
| 3:47 | 1 | 17.011 | 0 | 5 | 0 | 56.729 | 57.4 | 43.673 | 44.049 | 32.269 | 25.016 | 3.905 | 1 | 0 | 56.615 | 52.429 | 45.894 | 16.715 | 0 | 0 | 49.15 | 31.088 | [5 empty] | 17.011 | 12.68 | 5 | 5.4593 | 5.1141 | 4.8976 | 4.6154 | 0.49871 | 9.1351
| 3:48 | 0 | 17.011 | 0 | 4 | 0 | 56.615 | 57.176 | 43.838 | 44.121 | 31.884 | 25.065 | 3.88 | 1 | 0 | 56.594 | 52.429 | 45.826 | 16.74 | 0 | 0 | 49.15 | 31.088 | [5 empty] | 0 | 12.494 | 6 | 5.4665 | 5.121 | 4.8979 | 4.6154 | 0.50563 | 9.2496
| 3:49 | 0 | 17.011 | 0 | 5 | 0 | 56.772 | 57.4 | 43.673 | 44.003 | 33.543 | 25.065 | 3.856 | 1 | 0 | 56.594 | 52.429 | 45.756 | 16.74 | 0 | 0 | 49.15 | 31.065 | [5 empty] | 0 | 12.769 | 7 | 5.4735 | 5.1277 | 4.8982 | 4.6154 | 0.51227 | 9.3591
| 3:50 | 1 | 17.011 | 0 | 5 | 0 | 56.953 | 57.446 | 43.626 | 44.049 | 34.462 | 25.09 | 3.905 | 1 | 0 | 56.572 | 52.408 | 46.055 | 16.715 | 0 | 0 | 49.129 | 31.088 | [5 empty] | 17.011 | 12.904 | 8 | 5.4593 | 5.1141 | 4.8976 | 4.6154 | 0.49871 | 9.1351
| 3:51 | 0 | 17.011 | 0 | 4 | 0 | 56.884 | 57.446 | 43.556 | 44.145 | 33.098 | 25.041 | 3.831 | 2 | 0 | 56.549 | 52.385 | 45.941 | 16.69 | 0 | 0 | 49.129 | 31.065 | [5 empty] | 0 | 12.739 | 9 | 5.4808 | 5.1346 | 4.8985 | 4.6154 | 0.51919 | 9.4729
| 3:52 | 0 | 17.011 | 1 | 5 | 0 | 56.884 | 57.468 | 43.673 | 44.025 | 34.414 | 25.041 | 3.88 | 1 | 0 | 56.594 | 52.373 | 45.791 | 16.727 | 0 | 0 | 49.138 | 31.053 | [5 empty] | 0 | 12.859 | 10 | 5.4665 | 5.121 | 4.8979 | 4.6154 | 0.50563 | 9.2496
| 3:53 | 0 | 17.024 | 0 | 5 | 0 | 56.761 | 57.569 | 43.661 | 43.968 | 32.897 | 24.982 | 3.818 | 1 | 0 | 56.537 | 52.373 | 45.768 | 16.702 | 0 | 0 | 49.138 | 31.053 | [5 empty] | 0 | 12.793 | 11 | 5.4846 | 5.1382 | 4.8986 | 4.6154 | 0.52279 | 9.532
| 3:54 | 1 | 17.054 | 0 | 4 | 1 | 57.014 | 57.462 | 43.783 | 43.996 | 34.995 | 25.036 | 3.874 | 1 | 0 | 56.61 | 52.401 | 45.796 | 16.707 | 0 | 0 | 49.145 | 31.058 | [5 empty] | 17.054 | 13.018 | 12 | 5.4683 | 5.1227 | 4.898 | 4.6154 | 0.50729 | 9.277
| 3:55 | 0 | 17.029 | 0 | 5 | 0 | 56.9 | 57.662 | 43.714 | 44.137 | 34.995 | 24.938 | 3.797 | 1 | 0 | 56.542 | 52.378 | 45.889 | 16.707 | 0 | 0 | 49.122 | 31.058 | [5 empty] | 0 | 12.763 | 0 | 5.4907 | 5.144 | 4.8989 | 4.6154 | 0.52861 | 9.6273
| 3:56 | 0 | 17.024 | 0 | 5 | 0 | 56.807 | 57.322 | 43.685 | 44.133 | 34.801 | 24.958 | 3.844 | 1 | 0 | 56.56 | 52.35 | 45.791 | 16.677 | 0 | 0 | 49.094 | 31.053 | [5 empty] | 0 | 12.674 | 1 | 5.477 | 5.131 | 4.8983 | 4.6154 | 0.5156 | 9.4138
| 3:57 | 1 | 16.999 | 0 | 4 | 0 | 56.896 | 57.5 | 43.755 | 44.085 | 33.086 | 25.102 | 3.792 | 2 | 0 | 56.56 | 52.326 | 45.745 | 16.629 | 0 | 0 | 49.094 | 31.029 | [5 empty] | 16.999 | 12.811 | 2 | 5.4922 | 5.1454 | 4.8989 | 4.6154 | 0.52999 | 9.6499
| 3:58 | 0 | 17.004 | 0 | 5 | 0 | 56.992 | 57.462 | 43.831 | 44.231 | 33.584 | 25.058 | 3.771 | 1 | 0 | 56.542 | 52.378 | 45.819 | 16.808 | 0 | 0 | 49.098 | 31.009 | [5 empty] | 0 | 12.761 | 3 | 5.4983 | 5.1512 | 4.8992 | 4.6154 | 0.5358 | 9.7449
| 3:59 | 0 | 16.999 | 0 | 5 | 0 | 56.987 | 57.546 | 43.755 | 44.25 | 33.345 | 25.007 | 3.74 | 1 | 0 | 56.515 | 52.303 | 45.791 | 16.677 | 0 | 0 | 49.07 | 30.98 | [5 empty] | 0 | 12.737 | 4 | 5.5073 | 5.1598 | 4.8996 | 4.6154 | 0.54438 | 9.8847
| 4:00 | 0 | 16.999 | 0 | 5 | 0 | 56.941 | 57.48 | 43.755 | 44.202 | 33.579 | 25.053 | 3.74 | 1 | 0 | 56.583 | 52.326 | 45.724 | 16.654 | 0 | 0 | 49.07 | 30.955 | [5 empty] | 0 | 12.739 | 5 | 5.5073 | 5.1598 | 4.8996 | 4.6154 | 0.54438 | 9.8847
| 4:01 | 1 | 17.029 | 1 | 4 | 0 | 57.035 | 57.573 | 43.738 | 44.302 | 34.148 | 24.913 | 3.771 | 1 | 0 | 56.565 | 52.354 | 45.796 | 16.707 | 0 | 0 | 49.098 | 31.034 | [5 empty] | 17.029 | 12.733 | 6 | 5.4983 | 5.1512 | 4.8992 | 4.6154 | 0.5358 | 9.7449
| 4:02 | 0 | 16.974 | 0 | 5 | 0 | 56.83 | 57.523 | 43.896 | 44.274 | 32.257 | 24.958 | 3.766 | 1 | 0 | 56.515 | 52.326 | 45.745 | 16.654 | 0 | 0 | 49.094 | 30.933 | [5 empty] | 0 | 12.556 | 7 | 5.4997 | 5.1526 | 4.8992 | 4.6154 | 0.53719 | 9.7675
| 4:03 | 0 | 16.974 | 0 | 5 | 0 | 57.053 | 57.411 | 43.896 | 44.319 | 34.591 | 24.982 | 3.74 | 1 | 0 | 56.515 | 52.282 | 45.815 | 16.677 | 0 | 0 | 49.07 | 30.955 | [5 empty] | 0 | 12.734 | 8 | 5.5073 | 5.1598 | 4.8996 | 4.6154 | 0.54438 | 9.8847
| 4:04 | 1 | 17.029 | 0 | 4 | 0 | 57.192 | 57.731 | 44.09 | 44.372 | 34.902 | 25.181 | 3.771 | 1 | 0 | 56.542 | 52.287 | 45.866 | 16.707 | 0 | 0 | 49.098 | 30.962 | [5 empty] | 17.029 | 12.82 | 9 | 5.4983 | 5.1512 | 4.8992 | 4.6154 | 0.5358 | 9.7449
| 4:05 | 0 | 17.024 | 0 | 5 | 0 | 57.188 | 57.77 | 43.968 | 44.295 | 35.108 | 25.007 | 3.766 | 1 | 0 | 56.537 | 52.282 | 45.745 | 16.629 | 0 | 0 | 49.07 | 30.933 | [5 empty] | 0 | 12.893 | 10 | 5.4997 | 5.1526 | 4.8992 | 4.6154 | 0.53719 | 9.7675
| 4:06 | 0 | 17.054 | 0 | 5 | 0 | 57.103 | 57.82 | 43.972 | 44.396 | 35.112 | 25.036 | 3.748 | 2 | 0 | 56.519 | 52.31 | 45.773 | 16.732 | 0 | 0 | 49.075 | 30.938 | [5 empty] | 0 | 12.707 | 11 | 5.505 | 5.1576 | 4.8995 | 4.6154 | 0.54217 | 9.8487
| 4:07 | 0 | 17.029 | 0 | 4 | 1 | 57.261 | 57.777 | 44.066 | 44.324 | 35.677 | 24.987 | 3.771 | 1 | 0 | 56.542 | 52.31 | 45.728 | 16.634 | 0 | 0 | 49.098 | 30.985 | [5 empty] | 0 | 12.937 | 12 | 5.4983 | 5.1512 | 4.8992 | 4.6154 | 0.5358 | 9.7449
| 4:08 | 1 | 17.029 | 0 | 5 | 0 | 57.147 | 57.82 | 44.042 | 44.465 | 35.464 | 24.987 | 3.722 | 1 | 0 | 56.499 | 52.287 | 45.752 | 16.685 | 0 | 0 | 49.098 | 30.985 | [5 empty] | 17.029 | 12.682 | 0 | 5.5126 | 5.1648 | 4.8998 | 4.6154 | 0.54937 | 9.9657
| 4:09 | 0 | 17.024 | 0 | 5 | 0 | 57.233 | 57.681 | 43.874 | 44.436 | 36.306 | 24.958 | 3.792 | 1 | 0 | 56.471 | 52.282 | 45.724 | 16.677 | 0 | 0 | 49.047 | 30.955 | [5 empty] | 0 | 12.797 | 1 | 5.4922 | 5.1454 | 4.8989 | 4.6154 | 0.52999 | 9.6499
| 4:10 | 0 | 17.004 | 1 | 4 | 0 | 57.035 | 57.866 | 44.114 | 44.536 | 34.337 | 25.058 | 3.722 | 1 | 0 | 56.499 | 52.263 | 45.843 | 16.707 | 0 | 0 | 49.098 | 30.962 | [5 empty] | 0 | 12.499 | 2 | 5.5126 | 5.1648 | 4.8998 | 4.6154 | 0.54937 | 9.9657
| 4:11 | 0 | 16.999 | 0 | 5 | 0 | 56.919 | 57.704 | 44.037 | 44.508 | 31.534 | 24.982 | 3.717 | 2 | 0 | 56.515 | 52.212 | 45.861 | 16.654 | 0 | 0 | 49.094 | 30.933 | [5 empty] | 0 | 12.411 | 3 | 5.514 | 5.1661 | 4.8998 | 4.6154 | 0.55075 | 9.9882
| 4:12 | 1 | 17.029 | 0 | 5 | 0 | 57.058 | 57.507 | 43.996 | 44.465 | 33.749 | 25.058 | 3.722 | 1 | 0 | 56.519 | 52.263 | 45.878 | 16.672 | 0 | 0 | 49.063 | 30.95 | [5 empty] | 17.029 | 12.593 | 4 | 5.5126 | 5.1648 | 4.8998 | 4.6154 | 0.54937 | 9.9657
| 4:13 | 0 | 16.986 | 0 | 4 | 0 | 56.93 | 57.646 | 43.908 | 44.472 | 33.567 | 24.921 | 3.704 | 1 | 0 | 56.46 | 52.177 | 45.733 | 16.642 | 0 | 0 | 49.035 | 30.921 | [5 empty] | 0 | 12.458 | 5 | 5.5178 | 5.1697 | 4.9 | 4.6154 | 0.55435 | 10.0466
| 4:14 | 0 | 16.986 | 0 | 5 | 0 | 57.176 | 57.669 | 43.98 | 44.403 | 34.931 | 24.896 | 3.728 | 1 | 0 | 56.437 | 52.177 | 45.733 | 16.664 | 0 | 0 | 49.035 | 30.921 | [5 empty] | 0 | 12.773 | 6 | 5.5108 | 5.1631 | 4.8997 | 4.6154 | 0.5477 | 9.9387
| 4:15 | 1 | 17.016 | 0 | 5 | 0 | 57.204 | 57.765 | 44.102 | 44.432 | 34.89 | 25.095 | 3.71 | 1 | 0 | 56.464 | 52.228 | 45.74 | 16.647 | 0 | 0 | 49.063 | 30.972 | [5 empty] | 17.016 | 12.772 | 7 | 5.516 | 5.1681 | 4.8999 | 4.6154 | 0.55269 | 10.0196
| 4:16 | 0 | 17.011 | 0 | 5 | 0 | 56.93 | 57.715 | 43.98 | 44.331 | 33.474 | 24.97 | 3.679 | 1 | 0 | 56.437 | 52.2 | 45.642 | 16.617 | 0 | 0 | 48.991 | 30.921 | [5 empty] | 0 | 12.599 | 8 | 5.5251 | 5.1767 | 4.9003 | 4.6154 | 0.56127 | 10.1586
| 4:17 | 0 | 17.042 | 0 | 4 | 0 | 57.092 | 57.608 | 44.054 | 44.384 | 35.689 | 24.95 | 3.81 | 1 | 0 | 56.487 | 52.205 | 45.784 | 16.672 | 0 | 0 | 49.019 | 30.926 | [5 empty] | 0 | 12.708 | 9 | 5.4869 | 5.1404 | 4.8987 | 4.6154 | 0.52501 | 9.5683
| 4:18 | 0 | 17.011 | 0 | 5 | 0 | 57.154 | 57.758 | 44.003 | 44.496 | 33.78 | 24.994 | 3.704 | 2 | 0 | 56.437 | 52.177 | 45.78 | 16.642 | 0 | 0 | 48.991 | 30.921 | [5 empty] | 0 | 12.658 | 10 | 5.5178 | 5.1697 | 4.9 | 4.6154 | 0.55435 | 10.0466
| 4:19 | 1 | 17.011 | 1 | 5 | 0 | 57.065 | 57.715 | 44.073 | 44.379 | 34.156 | 25.016 | 3.653 | 1 | 0 | 56.437 | 52.2 | 45.642 | 16.69 | 0 | 0 | 48.991 | 30.896 | [5 empty] | 17.011 | 12.686 | 11 | 5.5326 | 5.1838 | 4.9006 | 4.6154 | 0.56846 | 10.2747
| 4:20 | 0 | 16.986 | 0 | 4 | 1 | 57.042 | 57.669 | 44.025 | 44.448 | 32.933 | 25.016 | 3.627 | 1 | 0 | 56.414 | 52.154 | 45.665 | 16.664 | 0 | 0 | 48.991 | 30.896 | [5 empty] | 0 | 12.594 | 12 | 5.5402 | 5.191 | 4.9009 | 4.6154 | 0.57566 | 10.3906
| 4:21 | 0 | 17.011 | 0 | 5 | 0 | 57.154 | 57.58 | 44.049 | 44.403 | 34.132 | 25.065 | 3.627 | 1 | 0 | 56.46 | 52.133 | 45.665 | 16.592 | 0 | 0 | 49.012 | 30.872 | [5 empty] | 0 | 12.751 | 0 | 5.5402 | 5.191 | 4.9009 | 4.6154 | 0.57566 | 10.3906
| 4:22 | 1 | 16.986 | 0 | 5 | 0 | 57.154 | 57.804 | 43.908 | 44.379 | 34.766 | 25.016 | 3.627 | 1 | 0 | 56.414 | 52.154 | 45.733 | 16.617 | 0 | 0 | 48.944 | 30.896 | [5 empty] | 16.986 | 12.775 | 1 | 5.5402 | 5.191 | 4.9009 | 4.6154 | 0.57566 | 10.3906
| 4:23 | 0 | 17.016 | 0 | 4 | 0 | 57.158 | 57.809 | 44.008 | 44.336 | 35.431 | 25.168 | 3.735 | 1 | 0 | 56.442 | 52.161 | 45.647 | 16.622 | 0 | 0 | 49.019 | 30.95 | [5 empty] | 0 | 12.822 | 2 | 5.5088 | 5.1612 | 4.8996 | 4.6154 | 0.54577 | 9.9072
| 4:24 | 0 | 17.042 | 0 | 5 | 0 | 57.249 | 57.742 | 43.96 | 44.384 | 36.746 | 25.095 | 3.684 | 1 | 0 | 56.396 | 52.161 | 45.67 | 16.622 | 0 | 0 | 48.996 | 30.972 | [5 empty] | 0 | 12.865 | 3 | 5.5236 | 5.1753 | 4.9002 | 4.6154 | 0.55988 | 10.1362
| 4:25 | 0 | 16.986 | 0 | 5 | 0 | 57.042 | 57.827 | 43.98 | 44.496 | 35.048 | 25.139 | 3.576 | 2 | 0 | 56.391 | 52.154 | 45.665 | 16.642 | 0 | 0 | 48.991 | 30.967 | [5 empty] | 0 | 12.546 | 4 | 5.5551 | 5.2052 | 4.9015 | 4.6154 | 0.58978 | 10.6169
| 4:26 | 1 | 16.986 | 0 | 4 | 0 | 57.131 | 57.557 | 44.003 | 44.379 | 35.282 | 25.355 | 3.576 | 0 | 0 | 56.437 | 52.154 | 45.597 | 16.664 | 0 | 0 | 48.968 | 31.016 | [5 empty] | 16.986 | 12.752 | 5 | 5.5551 | 5.2052 | 4.9015 | 4.6154 | 0.58978 | 10.6169
| 4:27 | 0 | 16.986 | 0 | 5 | 0 | 57.065 | 57.692 | 43.956 | 44.424 | 36.06 | 25.235 | 3.679 | 2 | 0 | 56.414 | 52.154 | 45.756 | 16.617 | 0 | 0 | 48.991 | 31.016 | [5 empty] | 0 | 12.641 | 6 | 5.5251 | 5.1767 | 4.9003 | 4.6154 | 0.56127 | 10.1586
| 4:28 | 0 | 16.961 | 1 | 5 | 0 | 57.11 | 57.646 | 44.003 | 44.403 | 35.964 | 25.306 | 3.653 | 1 | 0 | 56.391 | 52.133 | 45.642 | 16.642 | 0 | 0 | 48.968 | 30.992 | [5 empty] | 0 | 12.707 | 7 | 5.5326 | 5.1838 | 4.9006 | 4.6154 | 0.56846 | 10.2747
| 4:29 | 1 | 17.016 | 0 | 4 | 0 | 57.204 | 57.765 | 43.913 | 44.36 | 35.617 | 25.24 | 3.607 | 1 | 0 | 56.419 | 52.137 | 45.67 | 16.672 | 0 | 0 | 48.996 | 30.997 | [5 empty] | 17.016 | 12.844 | 8 | 5.546 | 5.1966 | 4.9011 | 4.6154 | 0.5812 | 10.4795
| 4:30 | 0 | 17.016 | 0 | 5 | 0 | 57.138 | 57.809 | 43.984 | 44.384 | 36.017 | 25.215 | 3.532 | 1 | 0 | 56.442 | 52.161 | 45.74 | 16.672 | 0 | 0 | 48.996 | 31.095 | [5 empty] | 0 | 12.754 | 9 | 5.5679 | 5.2173 | 4.902 | 4.6154 | 0.60196 | 10.8113
| 4:31 | 0 | 16.986 | 0 | 5 | 0 | 57.131 | 57.715 | 43.862 | 44.355 | 37 | 25.21 | 3.601 | 1 | 0 | 56.369 | 52.133 | 45.733 | 16.664 | 0 | 0 | 48.968 | 30.943 | [5 empty] | 0 | 12.776 | 10 | 5.5478 | 5.1982 | 4.9012 | 4.6154 | 0.58286 | 10.5061
| 4:32 | 0 | 16.961 | 0 | 5 | 0 | 57.087 | 57.669 | 43.98 | 44.403 | 35.543 | 25.235 | 3.552 | 1 | 0 | 56.346 | 52.086 | 45.621 | 16.642 | 0 | 0 | 48.991 | 30.945 | [5 empty] | 0 | 12.684 | 11 | 5.5621 | 5.2118 | 4.9018 | 4.6154 | 0.59642 | 10.723
| 4:33 | 1 | 17.049 | 0 | 4 | 1 | 57.033 | 57.683 | 43.968 | 44.391 | 34.921 | 25.271 | 3.563 | 1 | 0 | 56.405 | 52.144 | 45.679 | 16.677 | 0 | 0 | 49.003 | 30.958 | [5 empty] | 17.049 | 12.642 | 12 | 5.5589 | 5.2088 | 4.9016 | 4.6154 | 0.59338 | 10.6744
| 4:34 | 0 | 17.054 | 0 | 5 | 0 | 57.195 | 57.688 | 43.951 | 44.468 | 35.325 | 25.252 | 3.671 | 2 | 0 | 56.41 | 52.128 | 45.661 | 16.732 | 0 | 0 | 49.007 | 30.987 | [5 empty] | 0 | 12.727 | 0 | 5.5274 | 5.1789 | 4.9004 | 4.6154 | 0.56348 | 10.1943
| 4:35 | 0 | 17.079 | 0 | 5 | 0 | 57.149 | 57.733 | 43.975 | 44.398 | 34.572 | 25.276 | 3.57 | 1 | 0 | 56.41 | 52.151 | 45.661 | 16.707 | 0 | 0 | 48.986 | 30.987 | [5 empty] | 0 | 12.751 | 1 | 5.5568 | 5.2068 | 5.2862 | 5 | 0.20682 | 3.722
| 4:36 | 1 | 17.054 | 0 | 4 | 0 | 57.24 | 57.799 | 44.116 | 44.35 | 33.986 | 25.227 | 3.57 | 1 | 0 | 56.41 | 52.128 | 45.637 | 16.732 | 0 | 0 | 49.007 | 31.034 | [5 empty] | 17.054 | 12.89 | 2 | 5.5568 | 5.2068 | 5.2862 | 5 | 0.20682 | 3.722
| 4:37 | 0 | 17.049 | 1 | 5 | 0 | 57.302 | 57.884 | 43.946 | 44.369 | 35.342 | 25.176 | 3.563 | 1 | 0 | 56.359 | 52.144 | 45.609 | 16.654 | 0 | 0 | 48.979 | 31.004 | [5 empty] | 0 | 12.933 | 3 | 5.5589 | 5.2088 | 5.2863 | 5 | 0.20876 | 3.7555
| 4:38 | 0 | 17.024 | 0 | 5 | 0 | 57.144 | 57.751 | 43.968 | 44.322 | 33.84 | 25.392 | 3.589 | 1 | 0 | 56.382 | 52.1 | 45.586 | 16.677 | 0 | 0 | 48.979 | 30.958 | [5 empty] | 0 | 12.822 | 4 | 5.5513 | 5.2016 | 5.2859 | 5 | 0.20156 | 3.631
| 4:39 | 0 | 17.054 | 0 | 5 | 0 | 57.418 | 57.868 | 43.879 | 44.302 | 34.01 | 25.156 | 3.594 | 2 | 0 | 56.364 | 52.058 | 45.637 | 16.634 | 0 | 0 | 48.986 | 30.987 | [5 empty] | 0 | 13.116 | 5 | 5.5498 | 5.2002 | 5.2859 | 5 | 0.20018 | 3.607
| 4:40 | 1 | 17.049 | 0 | 4 | 0 | 57.503 | 57.884 | 43.829 | 44.298 | 34.78 | 25.176 | 3.589 | 1 | 0 | 56.337 | 52.007 | 45.562 | 16.654 | 0 | 0 | 48.958 | 30.982 | [5 empty] | 17.049 | 13.205 | 6 | 5.5513 | 5.2016 | 5.2859 | 5 | 0.20156 | 3.631
| 4:41 | 0 | 17.049 | 0 | 5 | 0 | 57.503 | 57.929 | 43.805 | 44.274 | 36.471 | 25.151 | 3.589 | 1 | 0 | 56.337 | 52.053 | 45.586 | 16.654 | 0 | 0 | 48.935 | 30.933 | [5 empty] | 0 | 13.229 | 7 | 5.5513 | 5.2016 | 5.2859 | 5 | 0.20156 | 3.631
| 4:42 | 0 | 17.079 | 0 | 5 | 0 | 57.395 | 58.091 | 44.044 | 44.326 | 36.052 | 25.156 | 3.545 | 1 | 0 | 56.364 | 52.081 | 45.614 | 16.685 | 0 | 0 | 48.963 | 30.962 | [5 empty] | 0 | 13.069 | 8 | 5.5641 | 5.2137 | 5.2865 | 5 | 0.21374 | 3.8415
| 4:43 | 1 | 17.079 | 0 | 5 | 0 | 57.418 | 57.957 | 43.975 | 44.302 | 36.665 | 25.181 | 3.519 | 1 | 0 | 56.41 | 52.058 | 45.546 | 16.634 | 0 | 0 | 48.94 | 30.987 | [5 empty] | 17.079 | 13.116 | 9 | 5.5717 | 5.2209 | 5.2868 | 5 | 0.22094 | 3.9654
| 4:44 | 0 | 17.024 | 0 | 4 | 0 | 57.236 | 58.064 | 43.898 | 44.25 | 36.564 | 25.198 | 3.514 | 1 | 0 | 56.382 | 52.053 | 45.518 | 16.604 | 0 | 0 | 48.912 | 30.909 | [5 empty] | 0 | 12.986 | 10 | 5.5731 | 5.2223 | 5.2868 | 5 | 0.22232 | 3.9892
| 4:45 | 0 | 17.024 | 0 | 5 | 1 | 57.302 | 57.907 | 43.922 | 44.274 | 35.648 | 25.127 | 3.589 | 2 | 0 | 56.337 | 52.03 | 45.609 | 16.654 | 0 | 0 | 48.912 | 30.982 | [5 empty] | 0 | 13.028 | 11 | 5.5513 | 5.2016 | 5.2859 | 5 | 0.20156 | 3.631
| 4:46 | 0 | 17.029 | 1 | 5 | 0 | 57.395 | 57.868 | 43.927 | 44.515 | 35.911 | 25.107 | 3.519 | 1 | 0 | 56.343 | 52.014 | 45.637 | 16.685 | 0 | 0 | 48.986 | 31.034 | [5 empty] | 0 | 12.88 | 0 | 5.5717 | 5.2209 | 5.2868 | 5 | 0.22094 | 3.9654
| 4:47 | 1 | 17.054 | 0 | 5 | 0 | 57.464 | 57.98 | 43.903 | 44.42 | 36.289 | 25.132 | 3.467 | 1 | 0 | 56.343 | 52.035 | 45.637 | 16.659 | 0 | 0 | 48.94 | 31.058 | [5 empty] | 17.054 | 13.044 | 1 | 5.5868 | 5.2353 | 4.9028 | 4.6154 | 0.61995 | 11.0967
| 4:48 | 0 | 17.029 | 0 | 4 | 0 | 57.263 | 58.025 | 43.927 | 44.536 | 35.136 | 25.061 | 3.393 | 1 | 0 | 56.343 | 52.058 | 45.546 | 16.707 | 0 | 0 | 48.963 | 31.034 | [5 empty] | 0 | 12.727 | 2 | 5.6084 | 5.2558 | 4.9036 | 4.6154 | 0.64043 | 11.4193
| 4:49 | 0 | 17.054 | 0 | 5 | 0 | 57.195 | 57.868 | 43.927 | 44.398 | 34.337 | 25.132 | 3.442 | 1 | 0 | 56.343 | 52.014 | 45.569 | 16.659 | 0 | 0 | 48.963 | 31.012 | [5 empty] | 0 | 12.797 | 3 | 5.5941 | 5.2423 | 4.9031 | 4.6154 | 0.62687 | 11.2059
| 4:50 | 1 | 17.024 | 0 | 5 | 0 | 57.368 | 57.84 | 43.922 | 44.463 | 35.366 | 25.271 | 3.336 | 1 | 0 | 56.359 | 52.007 | 45.541 | 16.654 | 0 | 0 | 48.979 | 30.909 | [5 empty] | 17.024 | 12.905 | 4 | 5.625 | 5.2716 | 4.9043 | 4.6154 | 0.65621 | 11.6661
| 4:51 | 0 | 16.999 | 0 | 5 | 0 | 57.213 | 57.975 | 44.063 | 44.415 | 35.813 | 25.296 | 3.336 | 1 | 0 | 56.337 | 51.962 | 45.609 | 16.554 | 0 | 0 | 48.958 | 30.909 | [5 empty] | 0 | 12.798 | 5 | 5.625 | 5.2716 | 4.9043 | 4.6154 | 0.65621 | 11.6661
| 4:52 | 0 | 17.024 | 0 | 5 | 0 | 57.391 | 57.952 | 44.015 | 44.439 | 35.249 | 25.247 | 3.31 | 1 | 0 | 56.314 | 51.983 | 45.63 | 16.629 | 0 | 0 | 48.909 | 30.955 | [5 empty] | 0 | 12.952 | 6 | 5.6325 | 5.2788 | 4.9046 | 4.6154 | 0.66341 | 11.7781
| 4:53 | 0 | 17.016 | 0 | 4 | 0 | 57.249 | 57.966 | 43.937 | 44.477 | 35.407 | 25.313 | 3.254 | 1 | 0 | 56.33 | 51.976 | 45.555 | 16.622 | 0 | 0 | 48.949 | 30.926 | [5 empty] | 0 | 12.772 | 7 | 5.6488 | 5.2943 | 4.9053 | 4.6154 | 0.67891 | 12.0186
| 4:54 | 1 | 17.016 | 0 | 5 | 0 | 57.249 | 57.9 | 43.96 | 44.384 | 37.545 | 25.264 | 3.254 | 2 | 0 | 56.353 | 52.023 | 45.509 | 16.622 | 0 | 0 | 48.949 | 30.901 | [5 empty] | 17.016 | 12.865 | 8 | 5.6488 | 5.2943 | 4.9053 | 4.6154 | 0.67891 | 12.0186
| 4:55 | 0 | 16.986 | 1 | 5 | 0 | 57.131 | 57.85 | 44.049 | 44.424 | 36.294 | 25.041 | 3.274 | 1 | 0 | 56.257 | 51.972 | 45.527 | 16.617 | 0 | 0 | 48.921 | 30.921 | [5 empty] | 0 | 12.707 | 9 | 5.643 | 5.2888 | 4.9051 | 4.6154 | 0.67337 | 11.9329
| 4:56 | 0 | 16.986 | 0 | 5 | 0 | 57.265 | 57.961 | 43.956 | 44.424 | 37.282 | 25.065 | 3.248 | 1 | 0 | 56.28 | 51.995 | 45.46 | 16.617 | 0 | 0 | 48.921 | 30.921 | [5 empty] | 0 | 12.841 | 10 | 5.6506 | 5.296 | 4.9054 | 4.6154 | 0.68057 | 12.0442
| 4:57 | 1 | 17.011 | 0 | 5 | 0 | 57.265 | 57.893 | 44.003 | 44.448 | 36.201 | 24.994 | 3.171 | 1 | 0 | 56.234 | 51.948 | 45.527 | 16.592 | 0 | 0 | 48.898 | 30.921 | [5 empty] | 17.011 | 12.817 | 11 | 5.673 | 5.3173 | 4.9063 | 4.6154 | 0.70188 | 12.3723
| 4:58 | 0 | 17.042 | 0 | 4 | 1 | 57.181 | 57.854 | 43.984 | 44.453 | 36.746 | 25.07 | 3.153 | 1 | 0 | 56.307 | 51.976 | 45.488 | 16.672 | 0 | 0 | 48.926 | 30.926 | [5 empty] | 0 | 12.728 | 12 | 5.6782 | 5.3222 | 4.9065 | 4.6154 | 0.70686 | 12.4486
| 4:59 | 0 | 17.067 | 0 | 5 | 0 | 57.181 | 57.831 | 44.054 | 44.501 | 37.356 | 25.19 | 3.202 | 1 | 0 | 56.284 | 51.976 | 45.555 | 16.647 | 0 | 0 | 48.905 | 30.95 | [5 empty] | 0 | 12.68 | 0 | 5.664 | 5.3087 | 4.9059 | 4.6154 | 0.6933 | 12.2405
| 5:00 | 0 | 16.986 | 0 | 5 | 0 | 57.357 | 57.827 | 44.003 | 44.472 | 37.093 | 25.21 | 3.096 | 2 | 0 | 56.257 | 51.948 | 45.481 | 16.642 | 0 | 0 | 48.898 | 30.943 | [5 empty] | 0 | 12.885 | 1 | 5.6948 | 5.338 | 4.9072 | 4.6154 | 0.72264 | 12.6894
| 5:01 | 1 | 17.011 | 0 | 5 | 0 | 57.357 | 58.007 | 43.956 | 44.634 | 36.622 | 25.041 | 3.045 | 1 | 0 | 56.257 | 51.902 | 45.527 | 16.642 | 0 | 0 | 48.898 | 30.967 | [5 empty] | 17.011 | 12.723 | 2 | 5.7097 | 5.3521 | 4.9078 | 4.6154 | 0.73676 | 12.9037
| 5:02 | 0 | 17.011 | 0 | 5 | 0 | 57.4 | 57.893 | 44.073 | 44.564 | 37.351 | 25.186 | 3.019 | 1 | 0 | 56.28 | 51.925 | 45.504 | 16.617 | 0 | 0 | 48.898 | 30.943 | [5 empty] | 0 | 12.836 | 3 | 5.7173 | 5.3593 | 4.9081 | 4.6154 | 0.74396 | 13.0124
| 5:03 | 0 | 16.961 | 0 | 4 | 0 | 57.423 | 58.007 | 44.049 | 44.68 | 37.399 | 25.016 | 3.019 | 1 | 0 | 56.234 | 51.948 | 45.504 | 16.664 | 0 | 0 | 48.898 | 30.943 | [5 empty] | 0 | 12.743 | 4 | 5.7173 | 5.3593 | 4.9081 | 4.6154 | 0.74396 | 13.0124
| 5:04 | 1 | 16.986 | 1 | 5 | 0 | 57.446 | 58.05 | 44.19 | 44.634 | 37.892 | 25.186 | 2.993 | 1 | 0 | 56.28 | 51.925 | 45.504 | 16.642 | 0 | 0 | 48.877 | 30.943 | [5 empty] | 16.986 | 12.812 | 5 | 5.7248 | 5.3665 | 4.9084 | 4.6154 | 0.75115 | 13.1209
| 5:05 | 0 | 17.016 | 0 | 5 | 0 | 57.473 | 58.123 | 44.173 | 44.776 | 37.851 | 25.07 | 3.024 | 1 | 0 | 56.284 | 51.953 | 45.555 | 16.72 | 0 | 0 | 48.905 | 30.997 | [5 empty] | 0 | 12.697 | 6 | 5.7158 | 5.358 | 4.908 | 4.6154 | 0.74257 | 12.9915
| 5:06 | 0 | 17.011 | 0 | 5 | 0 | 57.446 | 58.05 | 44.238 | 44.701 | 38.598 | 25.139 | 2.97 | 1 | 0 | 56.234 | 51.925 | 45.504 | 16.664 | 0 | 0 | 48.877 | 31.016 | [5 empty] | 0 | 12.745 | 7 | 5.7315 | 5.3729 | 4.9086 | 4.6154 | 0.75752 | 13.2167
| 5:07 | 0 | 16.991 | 0 | 4 | 0 | 57.338 | 57.966 | 44.291 | 44.799 | 37.239 | 25.19 | 2.95 | 2 | 0 | 56.241 | 51.953 | 45.555 | 16.72 | 0 | 0 | 48.905 | 30.997 | [5 empty] | 0 | 12.539 | 8 | 5.7374 | 5.3784 | 4.9089 | 4.6154 | 0.76306 | 13.2998
| 5:08 | 1 | 17.042 | 0 | 5 | 0 | 57.427 | 58.012 | 44.267 | 44.776 | 37.71 | 25.168 | 2.95 | 1 | 0 | 56.284 | 51.976 | 45.509 | 16.695 | 0 | 0 | 48.905 | 30.997 | [5 empty] | 17.042 | 12.651 | 9 | 5.7374 | 5.3784 | 4.9089 | 4.6154 | 0.76306 | 13.2998
| 5:09 | 0 | 16.961 | 0 | 5 | 0 | 57.491 | 58.096 | 44.262 | 44.816 | 37.964 | 25.235 | 2.818 | 1 | 0 | 56.257 | 51.948 | 45.481 | 16.715 | 0 | 0 | 48.898 | 30.967 | [5 empty] | 0 | 12.675 | 10 | 5.7758 | 5.415 | 4.9104 | 4.6154 | 0.79959 | 13.8439
| 5:10 | 0 | 16.939 | 0 | 5 | 0 | 57.512 | 58.162 | 44.166 | 44.839 | 36.222 | 25.186 | 2.893 | 1 | 0 | 56.234 | 51.948 | 45.527 | 16.69 | 0 | 0 | 48.853 | 30.992 | [5 empty] | 0 | 12.673 | 11 | 5.754 | 5.3942 | 4.9095 | 4.6154 | 0.77883 | 13.5356
| 5:11 | 1 | 16.991 | 0 | 4 | 1 | 57.608 | 58.146 | 44.267 | 44.823 | 37.074 | 25.313 | 2.95 | 1 | 0 | 56.307 | 51.93 | 45.555 | 16.695 | 0 | 0 | 48.881 | 30.997 | [5 empty] | 16.991 | 12.785 | 12 | 5.7374 | 5.3784 | 4.9089 | 4.6154 | 0.76306 | 13.2998
| 5:12 | 0 | 16.939 | 0 | 5 | 0 | 57.446 | 58.208 | 44.331 | 44.795 | 36.084 | 25.186 | 2.919 | 1 | 0 | 56.28 | 51.881 | 45.481 | 16.677 | 0 | 0 | 48.818 | 30.955 | [5 empty] | 0 | 12.651 | 0 | 5.7464 | 5.387 | 4.9092 | 4.6154 | 0.77164 | 13.4282
| 5:13 | 0 | 16.949 | 1 | 5 | 0 | 57.5 | 58.085 | 44.343 | 44.76 | 37.646 | 25.367 | 2.78 | 1 | 0 | 56.245 | 51.892 | 45.469 | 16.677 | 0 | 0 | 48.842 | 30.955 | [5 empty] | 0 | 12.74 | 1 | 5.7869 | 5.4255 | 5.2955 | 5 | 0.4255 | 7.3528
| 5:14 | 0 | 16.926 | 0 | 5 | 0 | 57.546 | 58.107 | 44.274 | 44.783 | 37.198 | 25.247 | 2.754 | 1 | 0 | 56.268 | 51.892 | 45.448 | 16.702 | 0 | 0 | 48.865 | 30.955 | [5 empty] | 0 | 12.763 | 2 | 5.7944 | 5.4327 | 5.2958 | 5 | 0.43269 | 7.4674
| 5:15 | 1 | 16.949 | 0 | 4 | 0 | 57.569 | 58.196 | 44.274 | 44.806 | 38.444 | 25.102 | 2.88 | 2 | 0 | 56.223 | 51.892 | 45.469 | 16.702 | 0 | 0 | 48.842 | 30.98 | [5 empty] | 16.949 | 12.763 | 3 | 5.7577 | 5.3978 | 5.2943 | 5 | 0.39782 | 6.9092
| 5:16 | 0 | 16.949 | 0 | 5 | 0 | 57.48 | 58.174 | 44.436 | 44.988 | 37.574 | 25.102 | 2.805 | 1 | 0 | 56.179 | 51.892 | 45.469 | 16.677 | 0 | 0 | 48.842 | 30.955 | [5 empty] | 0 | 12.492 | 4 | 5.7796 | 5.4186 | 5.2952 | 5 | 0.41858 | 7.2423
| 5:17 | 0 | 16.949 | 0 | 5 | 0 | 57.48 | 58.151 | 44.274 | 44.988 | 36.847 | 25.127 | 2.78 | 1 | 0 | 56.202 | 51.892 | 45.448 | 16.702 | 0 | 0 | 48.865 | 30.933 | [5 empty] | 0 | 12.492 | 5 | 5.7869 | 5.4255 | 5.2955 | 5 | 0.4255 | 7.3528
| 5:18 | 1 | 16.949 | 0 | 5 | 0 | 57.5 | 58.107 | 44.484 | 44.897 | 38.069 | 25.102 | 2.78 | 1 | 0 | 56.179 | 51.869 | 45.469 | 16.727 | 0 | 0 | 48.865 | 30.933 | [5 empty] | 16.949 | 12.603 | 6 | 5.7869 | 5.4255 | 5.2955 | 5 | 0.4255 | 7.3528
| 5:19 | 0 | 16.913 | 0 | 4 | 0 | 57.402 | 58.03 | 44.358 | 44.888 | 37.918 | 25.043 | 2.692 | 1 | 0 | 56.147 | 51.836 | 45.506 | 16.642 | 0 | 0 | 48.809 | 30.945 | [5 empty] | 0 | 12.514 | 7 | 5.8125 | 5.4499 | 5.2965 | 5 | 0.44985 | 7.7394
| 5:20 | 0 | 16.913 | 0 | 5 | 0 | 57.468 | 58.062 | 44.343 | 44.897 | 37.222 | 25.271 | 2.854 | 1 | 0 | 56.223 | 51.892 | 45.448 | 16.677 | 0 | 0 | 48.865 | 30.955 | [5 empty] | 0 | 12.571 | 8 | 5.7653 | 5.405 | 5.2946 | 5 | 0.40501 | 7.025
| 5:21 | 0 | 16.974 | 0 | 5 | 0 | 57.411 | 58.062 | 44.436 | 44.921 | 37.246 | 25.271 | 2.754 | 1 | 0 | 56.202 | 51.846 | 45.469 | 16.654 | 0 | 0 | 48.865 | 31.004 | [5 empty] | 0 | 12.49 | 9 | 5.7944 | 5.4327 | 5.2958 | 5 | 0.43269 | 7.4674
| 5:22 | 1 | 16.913 | 1 | 4 | 0 | 57.425 | 58.03 | 44.334 | 44.909 | 37.165 | 25.092 | 2.669 | 1 | 0 | 56.147 | 51.836 | 45.483 | 16.692 | 0 | 0 | 48.809 | 30.97 | [5 empty] | 16.913 | 12.516 | 10 | 5.8192 | 5.4562 | 5.2968 | 5 | 0.45622 | 7.8399
| 5:23 | 0 | 16.999 | 0 | 5 | 1 | 57.389 | 57.973 | 44.367 | 44.897 | 36.847 | 25.222 | 2.831 | 1 | 0 | 56.202 | 51.869 | 45.516 | 16.702 | 0 | 0 | 48.865 | 31.004 | [5 empty] | 0 | 12.492 | 11 | 5.772 | 5.4114 | 5.2949 | 5 | 0.41138 | 7.1271
| 5:24 | 0 | 16.939 | 0 | 5 | 0 | 57.357 | 57.964 | 44.358 | 44.865 | 38.48 | 25.237 | 2.669 | 1 | 0 | 56.191 | 51.813 | 45.46 | 16.667 | 0 | 0 | 48.809 | 31.019 | [5 empty] | 0 | 12.492 | 0 | 5.8192 | 5.4562 | 5.2968 | 5 | 0.45622 | 7.8399
| 5:25 | 1 | 16.949 | 0 | 5 | 0 | 57.434 | 58.13 | 44.319 | 44.806 | 38.796 | 25.173 | 2.728 | 1 | 0 | 56.179 | 51.846 | 45.469 | 16.702 | 0 | 0 | 48.865 | 31.053 | [5 empty] | 16.949 | 12.628 | 1 | 5.802 | 5.4399 | 4.9115 | 4.6154 | 0.8245 | 14.2107
| 5:26 | 0 | 16.913 | 0 | 4 | 0 | 57.468 | 58.076 | 44.262 | 44.841 | 37.823 | 25.117 | 2.692 | 1 | 0 | 56.147 | 51.79 | 45.483 | 16.692 | 0 | 0 | 48.809 | 31.043 | [5 empty] | 0 | 12.627 | 2 | 5.8125 | 5.4499 | 4.9119 | 4.6154 | 0.83447 | 14.3565
| 5:27 | 0 | 16.891 | 0 | 5 | 0 | 57.514 | 58.119 | 44.216 | 44.865 | 37.282 | 25.068 | 2.592 | 2 | 0 | 56.124 | 51.813 | 45.553 | 16.717 | 0 | 0 | 48.786 | 31.09 | [5 empty] | 0 | 12.649 | 3 | 5.8416 | 5.4775 | 4.9131 | 4.6154 | 0.86215 | 14.7588
| 5:28 | 0 | 16.891 | 0 | 5 | 0 | 57.603 | 58.21 | 44.192 | 44.932 | 36.954 | 25.068 | 2.54 | 1 | 0 | 56.124 | 51.813 | 45.436 | 16.768 | 0 | 0 | 48.809 | 31.09 | [5 empty] | 0 | 12.671 | 4 | 5.8568 | 5.4919 | 4.9137 | 4.6154 | 0.87654 | 14.9664
| 5:29 | 1 | 16.891 | 0 | 5 | 0 | 57.583 | 58.165 | 44.192 | 44.909 | 38.576 | 25.068 | 2.617 | 1 | 0 | 56.17 | 51.79 | 45.53 | 16.717 | 0 | 0 | 48.786 | 31.115 | [5 empty] | 16.891 | 12.674 | 5 | 5.8343 | 5.4706 | 4.9128 | 4.6154 | 0.85523 | 14.6586
| 5:30 | 0 | 16.913 | 0 | 4 | 0 | 57.672 | 58.21 | 44.24 | 44.841 | 38.459 | 25.164 | 2.692 | 1 | 0 | 56.17 | 51.813 | 45.436 | 16.742 | 0 | 0 | 48.809 | 31.115 | [5 empty] | 0 | 12.831 | 6 | 5.8125 | 5.4499 | 4.9119 | 4.6154 | 0.83447 | 14.3565
| 5:31 | 0 | 16.891 | 1 | 5 | 0 | 57.626 | 58.254 | 44.31 | 44.841 | 37.729 | 25.188 | 2.669 | 1 | 0 | 56.147 | 51.766 | 45.46 | 16.717 | 0 | 0 | 48.809 | 31.139 | [5 empty] | 0 | 12.785 | 7 | 5.8192 | 5.4562 | 4.9122 | 4.6154 | 0.84084 | 14.4494
| 5:32 | 1 | 16.989 | 0 | 5 | 0 | 57.603 | 58.254 | 44.286 | 44.886 | 36.883 | 25.333 | 2.744 | 1 | 0 | 56.168 | 51.787 | 45.436 | 16.742 | 0 | 0 | 48.807 | 31.09 | [5 empty] | 16.989 | 12.717 | 8 | 5.7973 | 5.4355 | 4.9113 | 4.6154 | 0.82008 | 14.1457
| 5:33 | 0 | 16.886 | 0 | 4 | 0 | 57.398 | 58.16 | 44.401 | 44.813 | 36.667 | 25.186 | 2.818 | 1 | 0 | 56.119 | 51.762 | 45.478 | 16.69 | 0 | 0 | 48.758 | 31.088 | [5 empty] | 0 | 12.585 | 9 | 5.7758 | 5.415 | 4.9104 | 4.6154 | 0.79959 | 13.8439
| 5:34 | 0 | 16.944 | 0 | 5 | 0 | 57.651 | 58.258 | 44.453 | 44.914 | 38.227 | 25.289 | 2.723 | 1 | 0 | 56.195 | 51.769 | 45.418 | 16.697 | 0 | 0 | 48.835 | 31.119 | [5 empty] | 0 | 12.737 | 10 | 5.8035 | 5.4413 | 4.9116 | 4.6154 | 0.82589 | 14.231
| 5:35 | 0 | 16.896 | 0 | 5 | 0 | 57.742 | 58.37 | 44.336 | 44.914 | 37.78 | 25.313 | 2.674 | 1 | 0 | 56.15 | 51.769 | 45.35 | 16.722 | 0 | 0 | 48.811 | 31.07 | [5 empty] | 0 | 12.828 | 11 | 5.8177 | 5.4548 | 4.9121 | 4.6154 | 0.83945 | 14.4292
| 5:36 | 1 | 16.944 | 0 | 5 | 1 | 57.786 | 58.301 | 44.432 | 44.914 | 37.583 | 25.232 | 2.715 | 1 | 0 | 56.119 | 51.738 | 45.341 | 16.69 | 0 | 0 | 48.781 | 31.063 | [5 empty] | 16.944 | 12.872 | 12 | 5.8058 | 5.4435 | 4.9116 | 4.6154 | 0.8281 | 14.2634
| 5:37 | 0 | 16.944 | 0 | 4 | 0 | 57.742 | 58.413 | 44.501 | 45.005 | 37.734 | 25.289 | 2.826 | 2 | 0 | 56.126 | 51.724 | 45.441 | 16.672 | 0 | 0 | 48.811 | 31.119 | [5 empty] | 0 | 12.737 | 0 | 5.7735 | 5.4128 | 4.9103 | 4.6154 | 0.79738 | 13.8111
| 5:38 | 0 | 16.886 | 0 | 5 | 0 | 57.733 | 58.34 | 44.422 | 44.837 | 37.82 | 25.232 | 2.715 | 0 | 0 | 56.096 | 51.717 | 45.341 | 16.639 | 0 | 0 | 48.734 | 31.088 | [5 empty] | 0 | 12.896 | 1 | 5.8058 | 5.4435 | 4.9116 | 4.6154 | 0.8281 | 14.2634
| 5:39 | 1 | 16.886 | 0 | 5 | 0 | 57.599 | 58.317 | 44.494 | 44.93 | 38.712 | 25.306 | 2.615 | 2 | 0 | 56.072 | 51.717 | 45.364 | 16.664 | 0 | 0 | 48.781 | 31.088 | [5 empty] | 16.886 | 12.669 | 2 | 5.8349 | 5.4712 | 4.9128 | 4.6154 | 0.85578 | 14.6666
| 5:40 | 0 | 16.969 | 1 | 4 | 0 | 57.763 | 58.301 | 44.453 | 45.028 | 38.368 | 25.507 | 2.749 | 1 | 0 | 56.126 | 51.748 | 45.35 | 16.697 | 0 | 0 | 48.811 | 31.144 | [5 empty] | 0 | 12.735 | 3 | 5.7959 | 5.4341 | 4.9112 | 4.6154 | 0.81869 | 14.1254
| 5:41 | 0 | 16.911 | 0 | 5 | 0 | 57.713 | 58.34 | 44.377 | 44.86 | 38.265 | 25.426 | 2.666 | 1 | 0 | 56.072 | 51.762 | 45.457 | 16.664 | 0 | 0 | 48.781 | 31.063 | [5 empty] | 0 | 12.853 | 4 | 5.8201 | 5.4571 | 4.9122 | 4.6154 | 0.84167 | 14.4615
| 5:42 | 0 | 16.911 | 0 | 5 | 0 | 57.713 | 58.384 | 44.377 | 44.883 | 36.808 | 25.45 | 2.666 | 1 | 0 | 56.119 | 51.694 | 45.364 | 16.664 | 0 | 0 | 48.804 | 31.112 | [5 empty] | 0 | 12.83 | 5 | 5.8201 | 5.4571 | 4.9122 | 4.6154 | 0.84167 | 14.4615
| 5:43 | 1 | 16.863 | 0 | 5 | 0 | 57.578 | 58.295 | 44.329 | 44.93 | 36.363 | 25.45 | 2.689 | 1 | 0 | 56.096 | 51.717 | 45.411 | 16.664 | 0 | 0 | 48.804 | 31.088 | [5 empty] | 16.863 | 12.648 | 6 | 5.8134 | 5.4507 | 4.912 | 4.6154 | 0.8353 | 14.3686
| 5:44 | 0 | 16.911 | 0 | 4 | 0 | 57.756 | 58.228 | 44.377 | 44.883 | 36.832 | 25.401 | 2.741 | 1 | 0 | 56.096 | 51.694 | 45.502 | 16.69 | 0 | 0 | 48.804 | 31.112 | [5 empty] | 0 | 12.873 | 7 | 5.7982 | 5.4363 | 4.9113 | 4.6154 | 0.82091 | 14.1579
| 5:45 | 0 | 16.911 | 0 | 5 | 0 | 57.713 | 58.361 | 44.47 | 44.883 | 37.373 | 25.401 | 2.589 | 1 | 0 | 56.119 | 51.694 | 45.364 | 16.664 | 0 | 0 | 48.804 | 31.088 | [5 empty] | 0 | 12.83 | 8 | 5.8425 | 5.4784 | 4.9131 | 4.6154 | 0.86298 | 14.7708
| 5:46 | 1 | 16.936 | 0 | 5 | 0 | 57.779 | 58.317 | 44.494 | 44.974 | 38.079 | 25.281 | 2.689 | 1 | 0 | 56.072 | 51.738 | 45.364 | 16.715 | 0 | 0 | 48.781 | 31.088 | [5 empty] | 16.936 | 12.805 | 9 | 5.8134 | 5.4507 | 4.912 | 4.6154 | 0.8353 | 14.3686
| 5:47 | 0 | 16.911 | 0 | 4 | 0 | 57.667 | 58.384 | 44.422 | 44.883 | 38.784 | 25.475 | 2.615 | 1 | 0 | 56.051 | 51.717 | 45.341 | 16.69 | 0 | 0 | 48.804 | 31.038 | [5 empty] | 0 | 12.784 | 10 | 5.8349 | 5.4712 | 4.9128 | 4.6154 | 0.85578 | 14.6666
| 5:48 | 0 | 16.911 | 0 | 5 | 0 | 57.713 | 58.295 | 44.494 | 45.044 | 38.361 | 25.546 | 2.689 | 1 | 0 | 56.209 | 51.785 | 45.548 | 16.763 | 0 | 0 | 48.781 | 31.159 | [5 empty] | 0 | 12.669 | 11 | 5.8134 | 5.4507 | 4.912 | 4.6154 | 0.8353 | 14.3686
| 5:49 | 0 | 16.881 | 1 | 5 | 1 | 57.617 | 58.222 | 44.348 | 44.879 | 37.227 | 25.323 | 2.584 | 2 | 0 | 56.023 | 51.619 | 45.383 | 16.659 | 0 | 0 | 48.73 | 31.058 | [5 empty] | 0 | 12.738 | 12 | 5.8439 | 5.4797 | 4.9132 | 4.6154 | 0.86436 | 14.7908
| 5:50 | 1 | 16.881 | 0 | 5 | 0 | 57.729 | 58.244 | 44.489 | 44.923 | 37.11 | 25.301 | 2.432 | 1 | 0 | 56.044 | 51.666 | 45.336 | 16.685 | 0 | 0 | 48.753 | 31.058 | [5 empty] | 16.881 | 12.806 | 0 | 5.8882 | 5.5218 | 4.915 | 4.6154 | 0.90644 | 15.3941
| 5:51 | 0 | 16.961 | 0 | 4 | 0 | 57.713 | 58.34 | 44.446 | 44.974 | 36.856 | 25.352 | 2.563 | 1 | 0 | 56.051 | 51.671 | 45.411 | 16.715 | 0 | 0 | 48.758 | 31.088 | [5 empty] | 0 | 12.739 | 1 | 5.8501 | 5.4856 | 7.7981 | 7.5 | -2.0144 | -34.4345
| 5:52 | 0 | 16.856 | 0 | 5 | 0 | 57.662 | 58.222 | 44.417 | 44.902 | 37.275 | 25.372 | 2.458 | 1 | 0 | 56.096 | 51.647 | 45.364 | 16.664 | 0 | 0 | 48.737 | 31.063 | [5 empty] | 0 | 12.76 | 2 | 5.8806 | 5.5146 | 7.7993 | 7.5 | -1.9854 | -33.7613
| 5:53 | 1 | 16.893 | 0 | 5 | 0 | 57.72 | 58.304 | 44.338 | 44.867 | 38.533 | 25.313 | 2.471 | 1 | 0 | 56.105 | 51.657 | 45.532 | 16.697 | 0 | 0 | 48.744 | 31.046 | [5 empty] | 16.893 | 12.853 | 3 | 5.8768 | 5.511 | 7.7991 | 7.5 | -1.989 | -33.8442
| 5:54 | 0 | 16.893 | 0 | 15 | 0 | 60.433 | 58.101 | 44.984 | 53.008 | 54.042 | 25.24 | 2.419 | 2 | 0 | 57.811 | 51.68 | 52.504 | 16.697 | 0 | 0 | 48.744 | 31.191 | [5 empty] | 0 | 7.425 | 4 | 5.892 | 5.5254 | 7.7998 | 7.5 | -1.9746 | -33.513
| 5:55 | 1 | 16.898 | 0 | 15 | 0 | 66.222 | 57.904 | 46.615 | 57.434 | 55.559 | 25.149 | 2.501 | 1 | 0 | 64.294 | 51.708 | 57.523 | 16.702 | 0 | 0 | 48.772 | 33.039 | [5 empty] | 16.898 | 8.788 | 5 | 5.8681 | 5.5027 | 7.7988 | 7.5 | -1.9973 | -34.0361
| 5:56 | 1 | 16.923 | 1 | 15 | 0 | 69.062 | 57.612 | 48.566 | 60.775 | 55.468 | 25.367 | 2.525 | 0 | 0 | 67.743 | 52.004 | 60.752 | 16.727 | 0 | 0 | 48.795 | 36.469 | [5 empty] | 16.923 | 8.287 | 6 | 5.8611 | 5.4961 | 7.7985 | 7.5 | -2.0039 | -34.1901
| 5:57 | 0 | 16.898 | 0 | 15 | 1 | 69.809 | 57.366 | 50.146 | 62.523 | 55.055 | 25.269 | 2.298 | 1 | 1 | 68.885 | 52.532 | 62.188 | 16.752 | 0 | 0 | 48.818 | 38.961 | [5 empty] | 0 | 7.286 | 7 | 5.9272 | 5.5589 | 7.8012 | 7.5 | -1.9411 | -32.7487
| 5:58 | 1 | 16.893 | 0 | 15 | 0 | 69.892 | 57.092 | 51.267 | 63.324 | 54.959 | 25.095 | 2.367 | 0 | 0 | 69.187 | 53.055 | 62.966 | 16.672 | 0 | 0 | 48.79 | 40.93 | [5 empty] | 16.893 | 6.568 | 0 | 5.9071 | 5.5398 | 7.8004 | 7.5 | -1.9602 | -33.1834
| 5:59 | 0 | 16.893 | 0 | 15 | 0 | 69.979 | 56.957 | 52.275 | 63.863 | 54.684 | 25.144 | 2.367 | 0 | 0 | 69.254 | 53.673 | 63.662 | 16.722 | 0 | 0 | 48.79 | 42.339 | [5 empty] | 0 | 6.116 | 1 | 5.9071 | 5.5398 | 3.4583 | 3.1579 | 2.3819 | 40.3228
| 6:00 | 1 | 16.868 | 0 | 15 | 0 | 69.869 | 56.665 | 53.008 | 64.289 | 54.432 | 25.193 | 2.445 | 1 | 0 | 69.342 | 54.177 | 64.109 | 16.77 | 0 | 0 | 48.881 | 43.468 | [5 empty] | 16.868 | 5.58 | 2 | 5.8844 | 5.5182 | 3.4573 | 3.1579 | 2.3603 | 40.1115
| 6:01 | 0 | 16.893 | 0 | 15 | 0 | 69.804 | 56.442 | 53.535 | 64.828 | 53.696 | 25.215 | 2.494 | 0 | 0 | 69.277 | 54.705 | 64.559 | 16.77 | 0 | 0 | 49.019 | 44.36 | [5 empty] | 0 | 4.976 | 3 | 5.8701 | 5.5047 | 3.4568 | 3.1579 | 2.3468 | 39.978
| 6:02 | 0 | 16.893 | 1 | 15 | 0 | 69.737 | 56.241 | 54.11 | 65.074 | 53.101 | 25.289 | 2.545 | 0 | 0 | 69.299 | 55.141 | 64.871 | 16.745 | 0 | 0 | 49.157 | 45.075 | [5 empty] | 0 | 4.663 | 4 | 5.8553 | 5.4905 | 3.4562 | 3.1579 | 2.3326 | 39.8383
| 6:03 | 1 | 16.868 | 0 | 6 | 0 | 70.375 | 67.226 | 46.221 | 57.631 | 39.942 | 25.384 | 2.494 | 1 | 0 | 68.684 | 55.578 | 64.604 | 16.697 | 0 | 0 | 49.318 | 45.189 | [5 empty] | 16.868 | 12.744 | 5 | 5.8701 | 5.5047 | 3.4568 | 3.1579 | 2.3468 | 39.978
| 6:04 | 0 | 16.868 | 0 | 5 | 0 | 56.442 | 69.013 | 42.035 | 45.373 | 25.384 | 25.338 | 2.494 | 0 | 0 | 67.226 | 55.921 | 62.338 | 16.722 | 0 | 0 | 49.547 | 44.753 | [5 empty] | 0 | 11.069 | 6 | 5.8701 | 5.5047 | 3.4568 | 3.1579 | 2.3468 | 39.978
| 6:05 | 0 | 16.868 | 0 | 4 | 0 | 45.901 | 52 | 40.93 | 41.657 | 15.02 | 25.338 | 2.445 | 0 | 0 | 65.994 | 56.218 | 59.536 | 16.697 | 0 | 0 | 49.708 | 44.219 | [5 empty] | 0 | 4.244 | 7 | 5.8844 | 5.5182 | 3.4573 | 3.1579 | 2.3603 | 40.1115
| 6:06 | 0 | 16.868 | 0 | 5 | 0 | 42.48 | 44.776 | 40.413 | 40.695 | 12.896 | 25.264 | 2.571 | 0 | 0 | 65.029 | 56.353 | 57.227 | 16.697 | 0 | 0 | 49.866 | 43.726 | [5 empty] | 0 | 1.785 | 8 | 5.8477 | 5.4833 | 3.4559 | 3.1579 | 2.3255 | 39.7668
| 6:07 | 0 | 16.868 | 0 | 4 | 0 | 41.329 | 42.645 | 40.413 | 40.624 | 8.72 | 25.193 | 2.471 | 1 | 0 | 64.335 | 56.464 | 55.417 | 16.722 | 0 | 0 | 49.96 | 43.162 | [5 empty] | 0 | 0.705 | 9 | 5.8768 | 5.511 | 3.457 | 3.1579 | 2.3531 | 40.0407
| 6:08 | 0 | 16.868 | 0 | 5 | 0 | 41.071 | 41.87 | 40.224 | 40.954 | 7.481 | 25.313 | 2.471 | 0 | 0 | 63.819 | 56.553 | 54.063 | 16.672 | 0 | 0 | 50.097 | 42.645 | [5 empty] | 0 | 0.117 | 10 | 5.8768 | 5.511 | 3.457 | 3.1579 | 2.3531 | 40.0407
| 6:09 | 0 | 16.868 | 0 | 6 | 0 | 40.93 | 41.798 | 39.167 | 40.038 | 5.786 | 25.095 | 2.494 | 0 | 0 | 63.324 | 56.599 | 53.078 | 16.722 | 0 | 0 | 50.165 | 42.176 | [5 empty] | 0 | 0.892 | 11 | 5.8701 | 5.5047 | 3.4568 | 3.1579 | 2.3468 | 39.978
| 6:10 | 0 | 16.868 | 0 | 5 | 0 | 39.66 | 41.023 | 38.296 | 38.696 | 5.608 | 25.119 | 2.445 | 0 | 0 | 62.943 | 56.688 | 52.275 | 16.697 | 0 | 0 | 50.212 | 41.729 | [5 empty] | 0 | 0.964 | 12 | 5.8844 | 5.5182 | 3.4573 | 3.1579 | 2.3603 | 40.1115
| 6:11 | 0 | 16.863 | 0 | 5 | 0 | 38.528 | 39.631 | 37.727 | 37.846 | 4.895 | 24.994 | 2.489 | 0 | 0 | 62.58 | 56.683 | 51.467 | 16.667 | 0 | 0 | 50.207 | 41.277 | [5 empty] | 0 | 0.682 | 13 | 5.8716 | 5.506 | 3.4568 | 3.1579 | 2.3482 | 39.9916
| 6:12 | 0 | 16.868 | 1 | 6 | 0 | 37.851 | 38.65 | 37.287 | 37.428 | 4.318 | 24.928 | 2.432 | 0 | 0 | 62.325 | 56.766 | 51.024 | 16.71 | 0 | 0 | 50.312 | 40.915 | [5 empty] | 0 | 0.423 | 14 | 5.8882 | 5.5218 | 3.4575 | 3.1579 | 2.3639 | 40.1469
| 6:13 | 0 | 16.795 | 0 | 5 | 0 | 37.237 | 37.99 | 36.533 | 36.768 | 3.988 | 24.852 | 2.393 | 0 | 0 | 62.044 | 56.731 | 50.62 | 16.67 | 0 | 0 | 50.277 | 40.48 | [5 empty] | 0 | 0.469 | 15 | 5.8996 | 5.5326 | 3.458 | 3.1579 | 2.3747 | 40.2526
| 6:14 | 0 | 16.843 | 0 | 5 | 0 | 46.769 | 38.342 | 35.993 | 36.134 | 28.829 | 24.636 | 2.468 | 0 | 0 | 61.797 | 56.731 | 50.392 | 16.647 | 0 | 0 | 50.277 | 40.176 | [5 empty] | 0 | 10.635 | 16 | 5.8777 | 5.5119 | 3.4571 | 3.1579 | 2.354 | 40.0489
| 6:15 | 1 | 16.843 | 0 | 6 | 0 | 53.465 | 51.379 | 35.498 | 35.804 | 33.524 | 24.612 | 2.594 | 0 | 0 | 61.686 | 56.775 | 50.324 | 16.67 | 0 | 0 | 50.277 | 39.87 | [5 empty] | 16.843 | 17.661 | 17 | 5.841 | 5.477 | 3.4556 | 3.1579 | 2.3191 | 39.7034
| 6:16 | 0 | 16.795 | 0 | 5 | 1 | 55.643 | 55.025 | 35.239 | 35.239 | 35.053 | 24.421 | 2.468 | 1 | 0 | 61.483 | 56.731 | 50.163 | 16.67 | 0 | 0 | 50.354 | 39.619 | [5 empty] | 0 | 20.404 | 18 | 5.8777 | 5.5119 | 3.4571 | 3.1579 | 2.354 | 40.0489
| 6:17 | 1 | 16.818 | 0 | 5 | 0 | 56.887 | 56.686 | 35.569 | 35.098 | 35.852 | 24.347 | 2.519 | 2 | 0 | 61.35 | 56.752 | 49.934 | 16.67 | 0 | 0 | 50.347 | 39.306 | [5 empty] | 16.818 | 21.789 | 0 | 5.8629 | 5.4977 | 3.4565 | 3.1579 | 2.3398 | 39.9096
| 6:18 | 0 | 16.818 | 0 | 5 | 0 | 57.224 | 57.694 | 36.579 | 35.969 | 36.674 | 24.372 | 2.419 | 2 | 0 | 61.259 | 56.775 | 49.841 | 16.67 | 0 | 0 | 50.347 | 39.047 | [5 empty] | 0 | 21.255 | 1 | 5.892 | 5.5254 | 8.8712 | 8.5714 | -3.046 | -51.6975
| 6:19 | 1 | 16.818 | 0 | 6 | 0 | 57.359 | 57.964 | 37.942 | 37.519 | 37.636 | 24.3 | 2.519 | 3 | 0 | 61.124 | 56.775 | 49.796 | 16.695 | 0 | 0 | 50.368 | 38.837 | [5 empty] | 16.818 | 19.84 | 2 | 5.8629 | 5.4977 | 8.87 | 8.5714 | -3.0737 | -52.4264
| 6:20 | 0 | 16.843 | 0 | 5 | 0 | 57.649 | 58.121 | 39.095 | 38.648 | 38.576 | 24.322 | 2.519 | 2 | 0 | 61.101 | 56.798 | 49.82 | 16.67 | 0 | 0 | 50.485 | 38.624 | [5 empty] | 0 | 19.001 | 3 | 5.8629 | 5.4977 | 8.87 | 8.5714 | -3.0737 | -52.4264
| 6:21 | 0 | 16.795 | 1 | 5 | 0 | 57.918 | 58.457 | 39.939 | 39.753 | 39.636 | 24.276 | 2.62 | 2 | 0 | 60.901 | 56.798 | 49.682 | 16.67 | 0 | 0 | 50.415 | 38.389 | [5 empty] | 0 | 18.165 | 4 | 5.8335 | 5.4698 | 8.8688 | 8.5714 | -3.1016 | -53.1699
| 6:22 | 1 | 16.843 | 0 | 5 | 0 | 57.987 | 58.68 | 40.597 | 40.576 | 39.657 | 24.3 | 2.494 | 2 | 0 | 60.812 | 56.752 | 49.703 | 16.695 | 0 | 0 | 50.415 | 38.177 | [5 empty] | 16.843 | 17.411 | 5 | 5.8701 | 5.5047 | 8.8703 | 8.5714 | -3.0668 | -52.2435
| 6:23 | 0 | 16.843 | 0 | 6 | 1 | 57.941 | 58.66 | 41.162 | 41.255 | 40.27 | 24.347 | 2.545 | 1 | 0 | 60.677 | 56.752 | 49.75 | 16.67 | 0 | 0 | 50.438 | 38.014 | [5 empty] | 0 | 16.686 | 6 | 5.8553 | 5.4905 | 8.8697 | 8.5714 | -3.0809 | -52.6171
| 6:24 | 1 | 16.818 | 0 | 5 | 0 | 57.898 | 58.614 | 41.609 | 41.726 | 40.317 | 24.347 | 2.494 | 2 | 0 | 60.586 | 56.775 | 49.773 | 16.695 | 0 | 0 | 50.438 | 37.849 | [5 empty] | 16.818 | 16.172 | 0 | 5.8701 | 5.5047 | 8.8703 | 8.5714 | -3.0668 | -52.2435
| 6:25 | 0 | 16.843 | 0 | 5 | 0 | 57.898 | 58.525 | 41.915 | 42.15 | 40.927 | 24.322 | 2.594 | 2 | 0 | 60.52 | 56.775 | 49.82 | 16.67 | 0 | 0 | 50.438 | 37.684 | [5 empty] | 0 | 15.748 | 1 | 5.841 | 5.477 | 6.2977 | 6 | -0.52302 | -8.9542
| 6:26 | 0 | 16.843 | 0 | 6 | 0 | 57.806 | 58.457 | 42.36 | 42.432 | 41.092 | 24.516 | 2.571 | 1 | 0 | 60.431 | 56.798 | 49.841 | 16.67 | 0 | 0 | 50.462 | 37.519 | [5 empty] | 0 | 15.374 | 2 | 5.8477 | 5.4833 | 6.298 | 6 | -0.51665 | -8.8351
| 6:27 | 1 | 16.843 | 0 | 5 | 0 | 57.783 | 58.525 | 42.69 | 42.784 | 41.657 | 24.516 | 2.519 | 2 | 0 | 60.408 | 56.798 | 49.887 | 16.72 | 0 | 0 | 50.485 | 37.402 | [5 empty] | 16.843 | 14.999 | 3 | 5.8629 | 5.4977 | 6.2986 | 6 | -0.50226 | -8.5668
| 6:28 | 0 | 16.813 | 0 | 5 | 0 | 57.779 | 58.429 | 42.944 | 43.106 | 41.533 | 24.536 | 2.463 | 1 | 0 | 60.312 | 56.77 | 49.883 | 16.664 | 0 | 0 | 50.434 | 37.28 | [5 empty] | 0 | 14.673 | 4 | 5.8792 | 5.5132 | 6.2992 | 6 | -0.48676 | -8.2794
| 6:29 | 1 | 16.843 | 0 | 6 | 0 | 57.783 | 58.434 | 43.114 | 43.465 | 41.42 | 24.443 | 2.468 | 1 | 0 | 60.227 | 56.775 | 49.957 | 16.695 | 0 | 0 | 50.506 | 37.098 | [5 empty] | 16.843 | 14.318 | 5 | 5.8777 | 5.5119 | 6.2992 | 6 | -0.48814 | -8.305
| 6:30 | 0 | 16.813 | 1 | 5 | 0 | 57.713 | 58.498 | 43.413 | 43.626 | 41.064 | 24.607 | 2.414 | 2 | 0 | 60.157 | 56.793 | 49.883 | 16.69 | 0 | 0 | 50.478 | 36.904 | [5 empty] | 0 | 14.087 | 6 | 5.8934 | 5.5268 | 6.2998 | 6 | -0.4732 | -8.0292
| 6:31 | 0 | 16.843 | 0 | 5 | 0 | 57.717 | 58.479 | 43.535 | 43.841 | 40.903 | 24.636 | 2.571 | 1 | 0 | 60.138 | 56.798 | 49.934 | 16.695 | 0 | 0 | 50.485 | 36.837 | [5 empty] | 0 | 13.876 | 7 | 5.8477 | 5.4833 | 6.298 | 6 | -0.51665 | -8.8351
| 6:32 | 1 | 16.843 | 0 | 6 | 0 | 57.941 | 58.525 | 43.724 | 44.147 | 40.856 | 24.516 | 2.545 | 1 | 0 | 60.093 | 56.82 | 50.025 | 16.67 | 0 | 0 | 50.485 | 36.686 | [5 empty] | 16.843 | 13.794 | 8 | 5.8553 | 5.4905 | 6.2983 | 6 | -0.50946 | -8.7008
| 6:33 | 0 | 16.845 | 0 | 5 | 1 | 57.811 | 58.53 | 43.939 | 44.197 | 40.813 | 24.688 | 2.396 | 2 | 0 | 60.075 | 56.802 | 49.96 | 16.697 | 0 | 0 | 50.534 | 36.631 | [5 empty] | 0 | 13.614 | 9 | 5.8987 | 5.5318 | 6.3 | 6 | -0.46821 | -7.9376
| 6:34 | 0 | 16.845 | 0 | 5 | 0 | 57.767 | 58.438 | 44.104 | 44.338 | 41.473 | 24.663 | 2.422 | 1 | 0 | 60.031 | 56.825 | 49.96 | 16.697 | 0 | 0 | 50.511 | 36.512 | [5 empty] | 0 | 13.429 | 0 | 5.8911 | 5.5246 | 6.2997 | 6 | -0.47541 | -8.0699
| 6:35 | 1 | 16.838 | 0 | 6 | 0 | 57.669 | 58.454 | 44.19 | 44.496 | 41.229 | 24.631 | 2.388 | 1 | 0 | 59.933 | 56.772 | 49.976 | 16.664 | 0 | 0 | 50.48 | 36.435 | [5 empty] | 16.838 | 13.173 | 1 | 5.901 | 5.534 | 5.7547 | 5.4545 | 0.079456 | 1.3465
| 6:36 | 0 | 16.845 | 0 | 5 | 0 | 57.767 | 58.416 | 44.41 | 44.594 | 41.143 | 24.639 | 2.522 | 1 | 0 | 59.942 | 56.802 | 49.983 | 16.82 | 0 | 0 | 50.487 | 36.301 | [5 empty] | 0 | 13.173 | 2 | 5.862 | 5.4969 | 5.7531 | 5.4545 | 0.042365 | 0.72271
| 6:37 | 0 | 16.845 | 0 | 6 | 0 | 57.745 | 58.372 | 44.456 | 44.823 | 40.533 | 24.617 | 2.496 | 2 | 0 | 59.897 | 56.825 | 50.097 | 16.675 | 0 | 0 | 50.511 | 36.208 | [5 empty] | 0 | 12.922 | 3 | 5.8696 | 5.5041 | 5.7534 | 5.4545 | 0.049562 | 0.84439
| 6:38 | 1 | 16.813 | 0 | 5 | 0 | 57.669 | 58.409 | 44.564 | 44.771 | 40.805 | 24.607 | 2.489 | 1 | 0 | 59.913 | 56.772 | 49.929 | 16.664 | 0 | 0 | 50.48 | 36.06 | [5 empty] | 16.813 | 12.898 | 4 | 5.8716 | 5.506 | 5.7535 | 5.4545 | 0.051499 | 0.87709
| 6:39 | 0 | 16.838 | 1 | 5 | 0 | 57.85 | 58.5 | 44.678 | 44.839 | 41.112 | 24.825 | 2.437 | 1 | 0 | 59.844 | 56.818 | 50.044 | 16.69 | 0 | 0 | 50.48 | 35.94 | [5 empty] | 0 | 13.011 | 5 | 5.8867 | 5.5204 | 5.7541 | 5.4545 | 0.065893 | 1.1193
| 6:40 | 0 | 16.813 | 0 | 6 | 0 | 57.715 | 58.543 | 44.748 | 44.977 | 40.901 | 24.776 | 2.362 | 1 | 0 | 59.844 | 56.795 | 49.953 | 16.664 | 0 | 0 | 50.48 | 35.823 | [5 empty] | 0 | 12.738 | 6 | 5.9086 | 5.5412 | 5.755 | 5.4545 | 0.086653 | 1.4666
| 6:41 | 1 | 16.838 | 0 | 5 | 0 | 57.738 | 58.454 | 44.771 | 44.977 | 40.313 | 24.752 | 2.411 | 1 | 0 | 59.821 | 56.795 | 49.976 | 16.69 | 0 | 0 | 50.48 | 35.73 | [5 empty] | 16.838 | 12.761 | 7 | 5.8943 | 5.5276 | 5.7544 | 5.4545 | 0.07309 | 1.24
| 6:42 | 0 | 16.838 | 0 | 5 | 0 | 57.827 | 58.543 | 44.977 | 45.091 | 41.652 | 24.801 | 2.437 | 1 | 0 | 59.778 | 56.75 | 49.976 | 16.642 | 0 | 0 | 50.48 | 35.66 | [5 empty] | 0 | 12.736 | 8 | 5.8867 | 5.5204 | 5.7541 | 5.4545 | 0.065893 | 1.1193
| 6:43 | 0 | 16.838 | 0 | 5 | 0 | 57.758 | 58.454 | 44.862 | 45.114 | 41.745 | 24.705 | 2.388 | 2 | 0 | 59.755 | 56.772 | 49.953 | 16.642 | 0 | 0 | 50.504 | 35.565 | [5 empty] | 0 | 12.644 | 9 | 5.901 | 5.534 | 5.7547 | 5.4545 | 0.079456 | 1.3465
| 6:44 | 1 | 16.813 | 0 | 6 | 1 | 57.758 | 58.409 | 45 | 45.275 | 41.088 | 24.705 | 2.388 | 1 | 0 | 59.755 | 56.75 | 50.09 | 16.642 | 0 | 0 | 50.55 | 35.519 | [5 empty] | 16.813 | 12.483 | 10 | 5.901 | 5.534 | 5.7547 | 5.4545 | 0.079456 | 1.3465
| 6:45 | 0 | 16.813 | 0 | 5 | 0 | 57.758 | 58.365 | 45.184 | 45.32 | 40.478 | 24.825 | 2.311 | 1 | 0 | 59.755 | 56.772 | 49.929 | 16.664 | 0 | 0 | 50.48 | 35.399 | [5 empty] | 0 | 12.438 | 0 | 5.9234 | 5.5553 | 5.7556 | 5.4545 | 0.10077 | 1.7012
| 6:46 | 0 | 16.838 | 0 | 5 | 0 | 57.827 | 58.5 | 45.252 | 45.343 | 41.58 | 24.776 | 2.362 | 1 | 0 | 59.709 | 56.772 | 49.976 | 16.617 | 0 | 0 | 50.504 | 35.354 | [5 empty] | 0 | 12.484 | 1 | 5.9086 | 5.5412 | 5.3004 | 5 | 0.5412 | 9.1595
| 6:47 | 0 | 16.813 | 0 | 5 | 0 | 57.827 | 58.566 | 45.023 | 45.457 | 41.088 | 24.872 | 2.411 | 1 | 0 | 59.709 | 56.75 | 50.023 | 16.69 | 0 | 0 | 50.48 | 35.282 | [5 empty] | 0 | 12.37 | 2 | 5.8943 | 5.5276 | 5.2999 | 5 | 0.52764 | 8.9516
| 6:48 | 1 | 16.813 | 1 | 6 | 0 | 57.984 | 58.543 | 45.068 | 45.366 | 40.688 | 24.85 | 2.337 | 1 | 0 | 59.709 | 56.75 | 49.999 | 16.642 | 0 | 0 | 50.504 | 35.261 | [5 empty] | 16.813 | 12.618 | 3 | 5.9159 | 5.5481 | 5.3007 | 5 | 0.54812 | 9.2652
| 6:49 | 0 | 16.838 | 0 | 5 | 0 | 57.984 | 58.612 | 45.161 | 45.32 | 40.571 | 24.872 | 2.437 | 1 | 0 | 59.732 | 56.75 | 49.976 | 16.642 | 0 | 0 | 50.48 | 35.189 | [5 empty] | 0 | 12.664 | 4 | 5.8867 | 5.5204 | 5.2995 | 5 | 0.52044 | 8.8409
| 6:50 | 0 | 16.813 | 0 | 5 | 0 | 57.85 | 58.612 | 45.205 | 45.39 | 39.748 | 24.97 | 2.388 | 1 | 0 | 59.709 | 56.772 | 49.929 | 16.664 | 0 | 0 | 50.48 | 35.096 | [5 empty] | 0 | 12.46 | 5 | 5.901 | 5.534 | 5.3001 | 5 | 0.534 | 9.0493
| 6:51 | 1 | 16.838 | 0 | 5 | 0 | 57.984 | 58.543 | 45.205 | 45.481 | 41.58 | 24.921 | 2.337 | 1 | 0 | 59.687 | 56.727 | 49.999 | 16.69 | 0 | 0 | 50.48 | 35.072 | [5 empty] | 16.838 | 12.503 | 6 | 5.9159 | 5.5481 | 5.3007 | 5 | 0.54812 | 9.2652
| 6:52 | 0 | 16.808 | 0 | 5 | 0 | 57.799 | 58.562 | 45.292 | 45.637 | 41.906 | 24.94 | 2.357 | 1 | 0 | 59.636 | 56.768 | 49.995 | 16.685 | 0 | 0 | 50.578 | 34.983 | [5 empty] | 0 | 12.162 | 7 | 5.91 | 5.5426 | 5.3005 | 5 | 0.54258 | 9.1807
| 6:53 | 0 | 16.835 | 0 | 6 | 0 | 57.891 | 58.452 | 45.364 | 45.639 | 41.016 | 25.112 | 2.308 | 1 | 0 | 59.707 | 56.725 | 49.974 | 16.662 | 0 | 0 | 50.478 | 34.952 | [5 empty] | 0 | 12.252 | 8 | 5.9243 | 5.5561 | 5.3011 | 5 | 0.55615 | 9.3875
| 6:54 | 1 | 16.81 | 0 | 5 | 0 | 57.779 | 58.564 | 45.317 | 45.663 | 40.193 | 25.063 | 2.308 | 2 | 0 | 59.661 | 56.77 | 50.088 | 16.712 | 0 | 0 | 50.455 | 34.88 | [5 empty] | 16.81 | 12.116 | 9 | 5.9243 | 5.5561 | 5.3011 | 5 | 0.55615 | 9.3875
| 6:55 | 0 | 16.785 | 0 | 5 | 0 | 57.667 | 58.429 | 45.411 | 45.686 | 39.863 | 25.183 | 2.308 | 0 | 0 | 59.684 | 56.725 | 49.997 | 16.687 | 0 | 0 | 50.525 | 34.811 | [5 empty] | 0 | 11.981 | 10 | 5.9243 | 5.5561 | 5.3011 | 5 | 0.55615 | 9.3875
| 6:56 | 0 | 16.84 | 0 | 5 | 1 | 57.74 | 58.39 | 45.576 | 45.782 | 39.351 | 25.262 | 2.339 | 2 | 0 | 59.735 | 56.775 | 50.025 | 16.692 | 0 | 0 | 50.529 | 34.792 | [5 empty] | 0 | 11.958 | 11 | 5.9153 | 5.5476 | 5.3007 | 5 | 0.54756 | 9.2568
| 6:57 | 0 | 16.81 | 1 | 5 | 0 | 57.69 | 58.429 | 45.455 | 45.754 | 40.097 | 25.112 | 2.282 | 1 | 0 | 59.661 | 56.747 | 49.95 | 16.662 | 0 | 0 | 50.501 | 34.694 | [5 empty] | 0 | 11.936 | 0 | 5.9319 | 5.5633 | 5.3014 | 5 | 0.56334 | 9.4969
| 6:58 | 1 | 16.861 | 0 | 5 | 0 | 57.824 | 58.429 | 45.593 | 45.801 | 40.497 | 25.303 | 2.36 | 0 | 0 | 59.641 | 56.725 | 50.041 | 16.737 | 0 | 0 | 50.525 | 34.67 | [5 empty] | 16.861 | 12.023 | 1 | 5.9092 | 5.5418 | 5.3005 | 5 | 0.54175 | 9.168
| 6:59 | 0 | 16.866 | 0 | 5 | 0 | 57.694 | 58.479 | 45.483 | 45.852 | 39.54 | 25.286 | 2.391 | 2 | 0 | 59.689 | 56.752 | 49.978 | 16.717 | 0 | 0 | 50.529 | 34.603 | [5 empty] | 0 | 11.842 | 2 | 5.9001 | 5.5332 | 5.3001 | 5 | 0.53317 | 9.0366
| 7:00 | 0 | 16.835 | 0 | 5 | 0 | 57.756 | 58.363 | 45.525 | 45.801 | 39.722 | 25.257 | 2.383 | 1 | 0 | 59.595 | 56.702 | 50.02 | 16.662 | 0 | 0 | 50.501 | 34.574 | [5 empty] | 0 | 11.955 | 3 | 5.9025 | 5.5354 | 5.3002 | 5 | 0.53539 | 9.0705
| 7:01 | 1 | 16.835 | 0 | 6 | 0 | 57.733 | 58.34 | 45.478 | 45.824 | 40.475 | 25.208 | 2.257 | 1 | 0 | 59.618 | 56.725 | 50.041 | 16.712 | 0 | 0 | 50.501 | 34.553 | [5 empty] | 16.835 | 11.909 | 4 | 5.9392 | 5.5703 | 5.3017 | 5 | 0.57026 | 9.6017
| 7:02 | 0 | 16.861 | 0 | 5 | 0 | 57.621 | 58.475 | 45.525 | 45.754 | 38.947 | 25.208 | 2.308 | 1 | 0 | 59.595 | 56.725 | 49.974 | 16.712 | 0 | 0 | 50.501 | 34.529 | [5 empty] | 0 | 11.867 | 5 | 5.9243 | 5.5561 | 5.3011 | 5 | 0.55615 | 9.3875
| 7:03 | 0 | 16.835 | 0 | 5 | 0 | 57.913 | 58.295 | 45.434 | 45.777 | 39.112 | 25.352 | 2.36 | 1 | 0 | 59.753 | 56.747 | 50.249 | 16.737 | 0 | 0 | 50.525 | 34.505 | [5 empty] | 0 | 12.136 | 6 | 5.9092 | 5.5418 | 5.3005 | 5 | 0.54175 | 9.168
| 7:04 | 0 | 16.835 | 0 | 5 | 0 | 57.868 | 58.518 | 45.478 | 45.801 | 40.662 | 25.279 | 2.282 | 1 | 0 | 59.595 | 56.725 | 49.927 | 16.687 | 0 | 0 | 50.501 | 34.412 | [5 empty] | 0 | 12.067 | 7 | 5.9319 | 5.5633 | 5.3014 | 5 | 0.56334 | 9.4969
| 7:05 | 1 | 16.866 | 0 | 5 | 0 | 57.964 | 58.523 | 45.53 | 45.852 | 39.916 | 25.237 | 2.264 | 1 | 0 | 59.6 | 56.729 | 50.069 | 16.717 | 0 | 0 | 50.529 | 34.392 | [5 empty] | 16.866 | 12.112 | 8 | 5.9371 | 5.5683 | 5.3016 | 5 | 0.56832 | 9.5724
| 7:06 | 0 | 16.835 | 1 | 5 | 0 | 57.779 | 58.495 | 45.548 | 45.801 | 39.652 | 25.257 | 2.308 | 1 | 0 | 59.595 | 56.725 | 49.974 | 16.763 | 0 | 0 | 50.548 | 34.316 | [5 empty] | 0 | 11.978 | 9 | 5.9243 | 5.5561 | 5.3011 | 5 | 0.55615 | 9.3875
| 7:07 | 0 | 16.835 | 0 | 6 | 0 | 57.779 | 58.587 | 45.502 | 45.754 | 40.38 | 25.232 | 2.308 | 1 | 0 | 59.573 | 56.702 | 49.927 | 16.687 | 0 | 0 | 50.478 | 34.27 | [5 empty] | 0 | 12.025 | 10 | 5.9243 | 5.5561 | 5.3011 | 5 | 0.55615 | 9.3875
| 7:08 | 1 | 16.835 | 0 | 5 | 1 | 57.802 | 58.541 | 45.569 | 45.777 | 39.112 | 25.232 | 2.334 | 1 | 0 | 59.595 | 56.702 | 49.95 | 16.687 | 0 | 0 | 50.501 | 34.247 | [5 empty] | 16.835 | 12.025 | 11 | 5.9167 | 5.5489 | 5.3008 | 5 | 0.54895 | 9.2779
| 7:09 | 0 | 16.835 | 0 | 5 | 0 | 57.868 | 58.475 | 45.478 | 45.824 | 38.971 | 25.257 | 2.234 | 1 | 0 | 59.618 | 56.725 | 49.95 | 16.712 | 0 | 0 | 50.525 | 34.175 | [5 empty] | 0 | 12.044 | 0 | 5.9459 | 5.5766 | 5.3019 | 5 | 0.57663 | 9.698
| 7:10 | 0 | 16.861 | 0 | 5 | 0 | 57.779 | 58.564 | 45.548 | 45.824 | 38.923 | 25.257 | 2.383 | 1 | 0 | 59.573 | 56.702 | 49.95 | 16.737 | 0 | 0 | 50.501 | 34.129 | [5 empty] | 0 | 11.955 | 1 | 5.9025 | 5.5354 | 4.9156 | 4.6154 | 0.92 | 15.5867
| 7:11 | 1 | 16.81 | 0 | 5 | 0 | 57.913 | 58.475 | 45.639 | 45.845 | 38.758 | 25.328 | 2.334 | 1 | 0 | 59.595 | 56.816 | 50.041 | 16.861 | 0 | 0 | 50.501 | 34.036 | [5 empty] | 16.81 | 12.068 | 2 | 5.9167 | 5.5489 | 4.9161 | 4.6154 | 0.93356 | 15.7784
| 7:12 | 0 | 16.835 | 0 | 5 | 0 | 57.982 | 58.541 | 45.502 | 45.801 | 39.298 | 25.232 | 2.308 | 1 | 0 | 59.573 | 56.658 | 49.974 | 16.712 | 0 | 0 | 50.455 | 33.94 | [5 empty] | 0 | 12.181 | 3 | 5.9243 | 5.5561 | 4.9165 | 4.6154 | 0.94076 | 15.8797
| 7:13 | 0 | 16.81 | 0 | 5 | 0 | 57.911 | 58.562 | 45.476 | 45.913 | 39.064 | 25.254 | 2.234 | 1 | 0 | 59.525 | 56.633 | 49.925 | 16.712 | 0 | 0 | 50.338 | 33.869 | [5 empty] | 0 | 11.998 | 4 | 5.9459 | 5.5766 | 4.9173 | 4.6154 | 0.96124 | 16.1666
| 7:14 | 0 | 16.81 | 0 | 5 | 0 | 57.888 | 58.516 | 45.546 | 45.798 | 39.932 | 25.279 | 2.386 | 1 | 0 | 59.547 | 56.61 | 49.904 | 16.712 | 0 | 0 | 50.293 | 33.869 | [5 empty] | 0 | 12.09 | 5 | 5.9016 | 5.5346 | 4.9155 | 4.6154 | 0.91917 | 15.5749
| 7:15 | 1 | 16.835 | 1 | 6 | 0 | 57.934 | 58.628 | 45.499 | 45.798 | 40.473 | 25.303 | 2.36 | 1 | 0 | 59.504 | 56.633 | 49.88 | 16.712 | 0 | 0 | 50.223 | 33.869 | [5 empty] | 16.835 | 12.136 | 6 | 5.9092 | 5.5418 | 4.9158 | 4.6154 | 0.92637 | 15.6768
| 7:16 | 0 | 16.81 | 0 | 5 | 0 | 58.023 | 58.628 | 45.341 | 45.752 | 40.121 | 25.183 | 2.308 | 1 | 0 | 59.504 | 56.61 | 49.995 | 16.662 | 0 | 0 | 50.132 | 33.869 | [5 empty] | 0 | 12.271 | 7 | 5.9243 | 5.5561 | 4.9165 | 4.6154 | 0.94076 | 15.8797
| 7:17 | 0 | 16.81 | 0 | 5 | 0 | 58 | 58.673 | 45.432 | 45.569 | 39.98 | 25.23 | 2.386 | 1 | 0 | 59.547 | 56.588 | 49.857 | 16.662 | 0 | 0 | 50.109 | 33.823 | [5 empty] | 0 | 12.431 | 8 | 5.9016 | 5.5346 | 4.9155 | 4.6154 | 0.91917 | 15.5749
| 7:18 | 1 | 16.81 | 0 | 5 | 0 | 57.888 | 58.696 | 45.317 | 45.731 | 39.157 | 25.134 | 2.386 | 2 | 0 | 59.504 | 56.588 | 49.995 | 16.687 | 0 | 0 | 50.041 | 33.845 | [5 empty] | 16.81 | 12.157 | 9 | 5.9016 | 5.5346 | 4.9155 | 4.6154 | 0.91917 | 15.5749
| 7:19 | 0 | 16.835 | 0 | 5 | 0 | 57.754 | 58.473 | 45.271 | 45.614 | 40.05 | 25.23 | 2.334 | 1 | 0 | 59.547 | 56.679 | 49.904 | 16.687 | 0 | 0 | 50.018 | 33.845 | [5 empty] | 0 | 12.14 | 10 | 5.9167 | 5.5489 | 4.9161 | 4.6154 | 0.93356 | 15.7784
| 7:20 | 0 | 16.81 | 0 | 6 | 0 | 57.754 | 58.516 | 45.385 | 45.593 | 39.557 | 25.279 | 2.409 | 1 | 0 | 59.525 | 56.567 | 49.88 | 16.662 | 0 | 0 | 49.995 | 33.845 | [5 empty] | 0 | 12.161 | 11 | 5.8949 | 5.5282 | 4.9153 | 4.6154 | 0.9128 | 15.4846
| 7:21 | 1 | 16.835 | 0 | 5 | 1 | 57.822 | 58.562 | 45.247 | 45.546 | 40.497 | 25.254 | 2.46 | 1 | 0 | 59.504 | 56.588 | 49.948 | 16.712 | 0 | 0 | 49.971 | 33.751 | [5 empty] | 16.835 | 12.276 | 12 | 5.88 | 5.5141 | 4.9147 | 4.6154 | 0.89869 | 15.2837
| 7:22 | 0 | 16.81 | 0 | 5 | 0 | 57.799 | 58.427 | 45.224 | 45.476 | 40.521 | 25.183 | 2.36 | 1 | 0 | 59.504 | 56.567 | 49.948 | 16.687 | 0 | 0 | 49.925 | 33.775 | [5 empty] | 0 | 12.323 | 0 | 5.9092 | 5.5418 | 4.9158 | 4.6154 | 0.92637 | 15.6768
| 7:23 | 0 | 16.81 | 0 | 5 | 0 | 57.957 | 58.562 | 45.11 | 45.455 | 40.731 | 25.183 | 2.434 | 1 | 0 | 59.481 | 56.588 | 49.971 | 16.662 | 0 | 0 | 49.925 | 33.775 | [5 empty] | 0 | 12.502 | 1 | 5.8876 | 5.5213 | 5.7541 | 5.4545 | 0.066723 | 1.1333
| 7:24 | 0 | 16.81 | 1 | 6 | 0 | 58.046 | 58.651 | 45.086 | 45.385 | 40.825 | 25.183 | 2.434 | 1 | 0 | 59.504 | 56.567 | 49.834 | 16.687 | 0 | 0 | 49.88 | 33.706 | [5 empty] | 0 | 12.661 | 2 | 5.8876 | 5.5213 | 5.7541 | 5.4545 | 0.066723 | 1.1333
| 7:25 | 1 | 16.805 | 0 | 5 | 0 | 57.818 | 58.58 | 44.991 | 45.448 | 39.997 | 25.2 | 2.378 | 1 | 0 | 59.408 | 56.56 | 49.852 | 16.707 | 0 | 0 | 49.829 | 33.699 | [5 empty] | 16.805 | 12.37 | 3 | 5.9039 | 5.5368 | 5.7548 | 5.4545 | 0.082224 | 1.3927
| 7:26 | 0 | 16.81 | 0 | 5 | 0 | 57.957 | 58.584 | 45.042 | 45.362 | 40.99 | 25.183 | 2.434 | 1 | 0 | 59.458 | 56.567 | 49.904 | 16.712 | 0 | 0 | 49.857 | 33.706 | [5 empty] | 0 | 12.595 | 4 | 5.8876 | 5.5213 | 5.7541 | 5.4545 | 0.066723 | 1.1333
| 7:27 | 0 | 16.835 | 0 | 6 | 0 | 58.135 | 58.808 | 44.904 | 45.271 | 41.131 | 25.399 | 2.46 | 1 | 0 | 59.481 | 56.588 | 49.857 | 16.687 | 0 | 0 | 49.834 | 33.658 | [5 empty] | 0 | 12.864 | 5 | 5.88 | 5.5141 | 5.7538 | 5.4545 | 0.059527 | 1.0123
| 7:28 | 1 | 16.785 | 0 | 5 | 0 | 58.069 | 58.762 | 44.904 | 45.341 | 40.449 | 25.303 | 2.434 | 1 | 0 | 59.413 | 56.567 | 49.857 | 16.687 | 0 | 0 | 49.834 | 33.634 | [5 empty] | 16.785 | 12.728 | 6 | 5.8876 | 5.5213 | 5.7541 | 5.4545 | 0.066723 | 1.1333
| 7:29 | 0 | 16.835 | 0 | 5 | 0 | 58.158 | 58.854 | 45.019 | 45.271 | 40.731 | 25.23 | 2.46 | 2 | 0 | 59.458 | 56.567 | 49.834 | 16.637 | 0 | 0 | 49.834 | 33.586 | [5 empty] | 0 | 12.887 | 7 | 5.88 | 5.5141 | 5.7538 | 5.4545 | 0.059527 | 1.0123
| 7:30 | 0 | 16.835 | 0 | 5 | 0 | 58.226 | 58.92 | 45.042 | 45.341 | 42.119 | 25.159 | 2.512 | 1 | 0 | 59.504 | 56.544 | 49.857 | 16.662 | 0 | 0 | 49.81 | 33.586 | [5 empty] | 0 | 12.885 | 8 | 5.8649 | 5.4997 | 5.7532 | 5.4545 | 0.045133 | 0.76954
| 7:31 | 1 | 16.81 | 0 | 6 | 0 | 58.18 | 58.965 | 45.065 | 45.476 | 40.662 | 25.159 | 2.586 | 1 | 0 | 59.458 | 56.544 | 49.971 | 16.687 | 0 | 0 | 49.789 | 33.61 | [5 empty] | 16.81 | 12.704 | 9 | 5.8434 | 5.4792 | 5.7523 | 5.4545 | 0.02465 | 0.42184
| 7:32 | 0 | 16.81 | 0 | 5 | 1 | 57.98 | 58.719 | 45.18 | 45.432 | 41.296 | 25.23 | 2.512 | 1 | 0 | 59.413 | 56.567 | 49.857 | 16.712 | 0 | 0 | 49.766 | 33.565 | [5 empty] | 0 | 12.548 | 10 | 5.8649 | 5.4997 | 5.7532 | 5.4545 | 0.045133 | 0.76954
| 7:33 | 0 | 16.835 | 1 | 5 | 0 | 57.913 | 58.81 | 45.159 | 45.434 | 40.475 | 25.328 | 2.486 | 1 | 0 | 59.461 | 56.569 | 49.859 | 16.712 | 0 | 0 | 49.789 | 33.589 | [5 empty] | 0 | 12.479 | 0 | 5.8725 | 5.5069 | 5.7535 | 5.4545 | 0.05233 | 0.8911
| 7:34 | 1 | 16.803 | 0 | 5 | 0 | 57.973 | 58.534 | 45.149 | 45.404 | 40.937 | 25.271 | 2.604 | 1 | 0 | 59.431 | 56.517 | 49.852 | 16.654 | 0 | 0 | 49.759 | 33.534 | [5 empty] | 16.803 | 12.569 | 1 | 5.8381 | 5.4742 | 5.2976 | 5 | 0.47421 | 8.1227
| 7:35 | 0 | 16.828 | 0 | 6 | 0 | 57.838 | 58.58 | 45.243 | 45.425 | 40.186 | 25.225 | 2.527 | 1 | 0 | 59.454 | 56.517 | 49.829 | 16.68 | 0 | 0 | 49.736 | 33.627 | [5 empty] | 0 | 12.413 | 2 | 5.8605 | 5.4955 | 5.2985 | 5 | 0.49553 | 8.4553
| 7:36 | 0 | 16.861 | 0 | 5 | 0 | 57.936 | 58.495 | 45.226 | 45.616 | 40.569 | 25.257 | 2.561 | 1 | 0 | 59.438 | 56.524 | 49.883 | 16.687 | 0 | 0 | 49.766 | 33.541 | [5 empty] | 0 | 12.32 | 3 | 5.8506 | 5.4861 | 5.2981 | 5 | 0.48612 | 8.3088
| 7:37 | 1 | 16.861 | 0 | 6 | 0 | 57.802 | 58.541 | 45.226 | 45.548 | 40.545 | 25.303 | 2.586 | 2 | 0 | 59.461 | 56.524 | 49.813 | 16.662 | 0 | 0 | 49.766 | 33.472 | [5 empty] | 16.861 | 12.254 | 4 | 5.8434 | 5.4792 | 5.2978 | 5 | 0.4792 | 8.2007
| 7:38 | 0 | 16.828 | 0 | 5 | 0 | 57.861 | 58.511 | 45.287 | 45.518 | 40.09 | 25.296 | 2.604 | 1 | 0 | 59.385 | 56.448 | 49.829 | 16.654 | 0 | 0 | 49.715 | 33.464 | [5 empty] | 0 | 12.343 | 5 | 5.8381 | 5.4742 | 5.2976 | 5 | 0.47421 | 8.1227
| 7:39 | 0 | 16.835 | 0 | 5 | 0 | 58.002 | 58.518 | 45.25 | 45.663 | 39.605 | 25.279 | 2.664 | 1 | 0 | 59.415 | 56.455 | 49.883 | 16.712 | 0 | 0 | 49.745 | 33.472 | [5 empty] | 0 | 12.339 | 6 | 5.8206 | 5.4576 | 5.2969 | 5 | 0.4576 | 7.8618
| 7:40 | 0 | 16.835 | 0 | 6 | 0 | 57.959 | 58.587 | 45.203 | 45.593 | 40.262 | 25.257 | 2.687 | 1 | 0 | 59.415 | 56.501 | 49.927 | 16.687 | 0 | 0 | 49.698 | 33.448 | [5 empty] | 0 | 12.366 | 7 | 5.8139 | 5.4512 | 5.2966 | 5 | 0.45124 | 7.7613
| 7:41 | 1 | 16.861 | 0 | 5 | 0 | 57.802 | 58.475 | 45.25 | 45.593 | 40.145 | 25.232 | 2.612 | 1 | 0 | 59.392 | 56.455 | 49.883 | 16.687 | 0 | 0 | 49.722 | 33.472 | [5 empty] | 16.861 | 12.209 | 8 | 5.8358 | 5.472 | 5.2975 | 5 | 0.472 | 8.088
| 7:42 | 0 | 16.861 | 1 | 5 | 0 | 57.868 | 58.518 | 45.273 | 45.569 | 41.061 | 25.183 | 2.79 | 1 | 0 | 59.372 | 56.435 | 49.836 | 16.687 | 0 | 0 | 49.698 | 33.448 | [5 empty] | 0 | 12.299 | 9 | 5.784 | 5.4227 | 5.2954 | 5 | 0.42273 | 7.3086
| 7:43 | 0 | 16.835 | 0 | 5 | 0 | 57.733 | 58.475 | 45.25 | 45.663 | 39.37 | 25.303 | 2.764 | 1 | 0 | 59.415 | 56.478 | 49.766 | 16.712 | 0 | 0 | 49.722 | 33.448 | [5 empty] | 0 | 12.07 | 10 | 5.7915 | 5.4299 | 5.2957 | 5 | 0.42992 | 7.4233
| 7:44 | 1 | 16.861 | 0 | 6 | 1 | 57.847 | 58.406 | 45.25 | 45.616 | 41.109 | 25.328 | 2.79 | 1 | 0 | 59.392 | 56.478 | 49.789 | 16.687 | 0 | 0 | 49.722 | 33.424 | [5 empty] | 16.861 | 12.231 | 11 | 5.784 | 5.4227 | 5.2954 | 5 | 0.42273 | 7.3086
| 7:45 | 0 | 16.861 | 0 | 5 | 0 | 57.868 | 58.541 | 45.411 | 45.686 | 39.98 | 25.208 | 2.738 | 1 | 0 | 59.372 | 56.478 | 49.766 | 16.737 | 0 | 0 | 49.698 | 33.4 | [5 empty] | 0 | 12.182 | 0 | 5.7991 | 5.4371 | 5.296 | 5 | 0.43712 | 7.5378
| 7:46 | 0 | 16.803 | 0 | 5 | 0 | 57.726 | 58.4 | 45.38 | 45.656 | 40.303 | 25.225 | 2.731 | 1 | 0 | 59.342 | 56.405 | 49.782 | 16.705 | 0 | 0 | 49.668 | 33.345 | [5 empty] | 0 | 12.07 | 1 | 5.8011 | 5.4391 | 5.2961 | 5 | 0.43906 | 7.5685
| 7:47 | 1 | 16.803 | 0 | 6 | 0 | 57.704 | 58.422 | 45.357 | 45.562 | 40.537 | 25.2 | 2.731 | 1 | 0 | 59.385 | 56.426 | 49.782 | 16.705 | 0 | 0 | 49.645 | 33.345 | [5 empty] | 16.803 | 12.142 | 2 | 5.8011 | 5.4391 | 5.2961 | 5 | 0.43906 | 7.5685
| 7:48 | 0 | 16.861 | 0 | 5 | 0 | 57.779 | 58.429 | 45.364 | 45.639 | 40.616 | 25.303 | 2.713 | 1 | 0 | 59.438 | 56.455 | 49.836 | 16.712 | 0 | 0 | 49.698 | 33.376 | [5 empty] | 0 | 12.14 | 3 | 5.8064 | 5.444 | 5.2963 | 5 | 0.44404 | 7.6475
| 7:49 | 0 | 16.828 | 0 | 5 | 0 | 57.683 | 58.422 | 45.404 | 45.632 | 40.889 | 25.271 | 2.705 | 2 | 0 | 59.319 | 56.405 | 49.782 | 16.73 | 0 | 0 | 49.668 | 33.299 | [5 empty] | 0 | 12.051 | 4 | 5.8087 | 5.4463 | 5.2964 | 5 | 0.44626 | 7.6825
| 7:50 | 1 | 16.861 | 0 | 5 | 0 | 57.959 | 58.541 | 45.478 | 45.663 | 40.827 | 25.279 | 2.89 | 1 | 0 | 59.372 | 56.435 | 49.789 | 16.763 | 0 | 0 | 49.675 | 33.33 | [5 empty] | 16.861 | 12.296 | 5 | 5.7548 | 5.395 | 5.2942 | 5 | 0.39505 | 6.8646
| 7:51 | 0 | 16.835 | 1 | 6 | 0 | 57.555 | 58.406 | 45.478 | 45.868 | 38.688 | 25.328 | 2.813 | 1 | 0 | 59.326 | 56.435 | 49.813 | 16.737 | 0 | 0 | 49.675 | 33.33 | [5 empty] | 0 | 11.687 | 6 | 5.7773 | 5.4164 | 5.2951 | 5 | 0.41636 | 7.2069
| 7:52 | 0 | 16.81 | 0 | 5 | 0 | 57.644 | 58.228 | 45.593 | 45.777 | 37.935 | 25.303 | 2.813 | 1 | 0 | 59.326 | 56.412 | 49.813 | 16.737 | 0 | 0 | 49.675 | 33.306 | [5 empty] | 0 | 11.867 | 7 | 5.7773 | 5.4164 | 5.2951 | 5 | 0.41636 | 7.2069
| 7:53 | 0 | 16.861 | 0 | 5 | 0 | 57.756 | 58.34 | 45.593 | 45.801 | 38.595 | 25.377 | 2.916 | 1 | 0 | 59.326 | 56.389 | 49.766 | 16.737 | 0 | 0 | 49.631 | 33.283 | [5 empty] | 0 | 11.955 | 8 | 5.7473 | 5.3879 | 5.2939 | 5 | 0.38785 | 6.7485
| 7:54 | 1 | 16.861 | 0 | 5 | 0 | 58.094 | 58.609 | 45.569 | 45.938 | 38.337 | 25.183 | 2.965 | 1 | 0 | 59.303 | 56.389 | 49.883 | 16.712 | 0 | 0 | 49.652 | 33.259 | [5 empty] | 16.861 | 12.156 | 9 | 5.733 | 5.3743 | 5.2933 | 5 | 0.37429 | 6.5287
| 7:55 | 0 | 16.828 | 0 | 6 | 0 | 57.66 | 58.511 | 45.562 | 45.815 | 38.117 | 25.271 | 2.857 | 1 | 0 | 59.274 | 56.337 | 49.806 | 16.68 | 0 | 0 | 49.621 | 33.228 | [5 empty] | 0 | 11.845 | 10 | 5.7644 | 5.4042 | 5.2946 | 5 | 0.40418 | 7.0116
| 7:56 | 0 | 16.861 | 0 | 5 | 1 | 57.913 | 58.384 | 45.569 | 45.915 | 38.055 | 25.303 | 2.89 | 1 | 0 | 59.303 | 56.343 | 49.883 | 16.712 | 0 | 0 | 49.631 | 33.283 | [5 empty] | 0 | 11.998 | 11 | 5.7548 | 5.395 | 5.2942 | 5 | 0.39505 | 6.8646
| 7:57 | 1 | 16.835 | 0 | 5 | 0 | 57.824 | 58.475 | 45.616 | 45.845 | 38.688 | 25.328 | 2.916 | 1 | 0 | 59.303 | 56.366 | 49.836 | 16.737 | 0 | 0 | 49.607 | 33.235 | [5 empty] | 16.835 | 11.979 | 0 | 5.7473 | 5.3879 | 5.2939 | 5 | 0.38785 | 6.7485
| 7:58 | 0 | 16.835 | 0 | 5 | 0 | 57.756 | 58.475 | 45.616 | 45.959 | 37.631 | 25.497 | 2.942 | 1 | 0 | 59.303 | 56.366 | 49.745 | 16.763 | 0 | 0 | 49.631 | 33.189 | [5 empty] | 0 | 11.797 | 1 | 5.7397 | 5.3807 | 4.909 | 4.6154 | 0.76527 | 13.3329
| 7:59 | 0 | 16.835 | 0 | 5 | 0 | 57.847 | 58.406 | 45.686 | 45.983 | 38.5 | 25.328 | 2.965 | 1 | 0 | 59.303 | 56.321 | 49.859 | 16.687 | 0 | 0 | 49.584 | 33.213 | [5 empty] | 0 | 11.864 | 2 | 5.733 | 5.3743 | 4.9087 | 4.6154 | 0.7589 | 13.2375
| 8:00 | 0 | 16.861 | 1 | 5 | 0 | 57.756 | 58.475 | 45.801 | 46.006 | 36.22 | 25.352 | 2.965 | 1 | 0 | 59.326 | 56.321 | 49.789 | 16.662 | 0 | 0 | 49.631 | 33.189 | [5 empty] | 0 | 11.75 | 3 | 5.733 | 5.3743 | 4.9087 | 4.6154 | 0.7589 | 13.2375
| 8:01 | 1 | 16.861 | 0 | 6 | 0 | 57.802 | 58.406 | 45.801 | 45.983 | 38.289 | 25.377 | 2.965 | 1 | 0 | 59.26 | 56.321 | 49.766 | 16.687 | 0 | 0 | 49.607 | 33.189 | [5 empty] | 16.861 | 11.819 | 4 | 5.733 | 5.3743 | 4.9087 | 4.6154 | 0.7589 | 13.2375
| 8:02 | 0 | 16.861 | 0 | 5 | 0 | 57.802 | 58.475 | 45.754 | 46.006 | 38.148 | 25.423 | 3.017 | 1 | 0 | 59.303 | 56.321 | 49.766 | 16.712 | 0 | 0 | 49.631 | 33.213 | [5 empty] | 0 | 11.796 | 5 | 5.7178 | 5.3599 | 4.9081 | 4.6154 | 0.74451 | 13.0208
| 8:03 | 0 | 16.861 | 0 | 5 | 0 | 57.913 | 58.452 | 45.754 | 46.076 | 37.418 | 25.352 | 3.042 | 1 | 0 | 59.26 | 56.3 | 49.883 | 16.712 | 0 | 0 | 49.584 | 33.189 | [5 empty] | 0 | 11.837 | 6 | 5.7106 | 5.353 | 4.9078 | 4.6154 | 0.73759 | 12.9162
| 8:04 | 1 | 16.835 | 0 | 5 | 0 | 57.891 | 58.495 | 45.731 | 46.144 | 39.37 | 25.399 | 3.068 | 1 | 0 | 59.26 | 56.321 | 49.789 | 16.687 | 0 | 0 | 49.584 | 33.165 | [5 empty] | 16.835 | 11.747 | 7 | 5.703 | 5.3458 | 4.9075 | 4.6154 | 0.73039 | 12.8072
| 8:05 | 0 | 16.835 | 0 | 5 | 0 | 57.847 | 58.495 | 45.731 | 46.053 | 38.5 | 25.521 | 3.017 | 1 | 0 | 59.26 | 56.3 | 49.883 | 16.687 | 0 | 0 | 49.584 | 33.141 | [5 empty] | 0 | 11.794 | 8 | 5.7178 | 5.3599 | 4.9081 | 4.6154 | 0.74451 | 13.0208
| 8:06 | 0 | 16.835 | 0 | 5 | 0 | 57.69 | 58.452 | 45.777 | 46.053 | 38.031 | 25.472 | 3.068 | 1 | 0 | 59.237 | 56.3 | 49.766 | 16.712 | 0 | 0 | 49.607 | 33.118 | [5 empty] | 0 | 11.637 | 9 | 5.703 | 5.3458 | 4.9075 | 4.6154 | 0.73039 | 12.8072
| 8:07 | 0 | 16.81 | 0 | 5 | 0 | 57.756 | 58.406 | 45.686 | 46.006 | 39.136 | 25.544 | 3.094 | 1 | 0 | 59.26 | 56.277 | 49.813 | 16.712 | 0 | 0 | 49.584 | 33.118 | [5 empty] | 0 | 11.75 | 10 | 5.6954 | 5.3386 | 4.9072 | 4.6154 | 0.7232 | 12.6978
| 8:08 | 1 | 16.835 | 0 | 5 | 0 | 57.713 | 58.429 | 45.824 | 46.053 | 39.298 | 25.593 | 3.068 | 1 | 0 | 59.237 | 56.277 | 49.859 | 16.687 | 0 | 0 | 49.561 | 33.072 | [5 empty] | 16.835 | 11.66 | 11 | 5.703 | 5.3458 | 4.9075 | 4.6154 | 0.73039 | 12.8072
| 8:09 | 0 | 16.835 | 1 | 5 | 1 | 57.761 | 58.39 | 45.829 | 46.057 | 38.483 | 25.573 | 3.148 | 1 | 0 | 59.264 | 56.282 | 49.911 | 16.717 | 0 | 0 | 49.589 | 33.077 | [5 empty] | 0 | 11.704 | 12 | 5.6797 | 5.3236 | 4.9065 | 4.6154 | 0.70825 | 12.4698
| 8:10 | 0 | 16.861 | 0 | 5 | 0 | 57.667 | 58.384 | 45.845 | 46.029 | 37.796 | 25.497 | 3.068 | 1 | 0 | 59.26 | 56.232 | 49.766 | 16.687 | 0 | 0 | 49.584 | 33.024 | [5 empty] | 0 | 11.638 | 0 | 5.703 | 5.3458 | 4.9075 | 4.6154 | 0.73039 | 12.8072
| 8:11 | 1 | 16.861 | 0 | 6 | 0 | 57.667 | 58.363 | 45.686 | 45.983 | 39.911 | 25.568 | 3.094 | 1 | 0 | 59.214 | 56.254 | 49.722 | 16.687 | 0 | 0 | 49.584 | 33.048 | [5 empty] | 16.861 | 11.684 | 1 | 5.6954 | 5.3386 | 4.9072 | 4.6154 | 0.7232 | 12.6978
| 8:12 | 0 | 16.861 | 0 | 5 | 0 | 57.713 | 58.363 | 45.754 | 46.006 | 38.875 | 25.666 | 3.143 | 2 | 0 | 59.237 | 56.232 | 49.722 | 16.712 | 0 | 0 | 49.561 | 33.048 | [5 empty] | 0 | 11.707 | 2 | 5.6812 | 5.325 | 4.9066 | 4.6154 | 0.70963 | 12.491
| 8:13 | 0 | 16.851 | 0 | 5 | 0 | 57.836 | 58.418 | 45.628 | 45.997 | 39.124 | 25.583 | 3.135 | 1 | 0 | 59.18 | 56.243 | 49.78 | 16.752 | 0 | 0 | 49.549 | 33.039 | [5 empty] | 0 | 11.839 | 3 | 5.6835 | 5.3272 | 4.9067 | 4.6154 | 0.71185 | 12.5248
| 8:14 | 0 | 16.795 | 0 | 5 | 0 | 57.697 | 58.459 | 45.717 | 46.013 | 37.99 | 25.48 | 3.153 | 1 | 0 | 59.153 | 56.172 | 49.729 | 16.722 | 0 | 0 | 49.521 | 33.055 | [5 empty] | 0 | 11.684 | 4 | 5.6782 | 5.3222 | 4.9065 | 4.6154 | 0.70686 | 12.4486
| 8:15 | 1 | 16.825 | 0 | 5 | 0 | 57.767 | 58.329 | 45.675 | 46.018 | 38.397 | 25.487 | 3.21 | 1 | 0 | 59.18 | 56.243 | 49.757 | 16.727 | 0 | 0 | 49.549 | 33.06 | [5 empty] | 16.825 | 11.749 | 5 | 5.6616 | 5.3065 | 4.9058 | 4.6154 | 0.69109 | 12.2065
| 8:16 | 0 | 16.825 | 0 | 5 | 0 | 57.724 | 58.395 | 45.812 | 45.95 | 37.009 | 25.703 | 3.31 | 1 | 0 | 59.203 | 56.22 | 49.642 | 16.652 | 0 | 0 | 49.528 | 33.039 | [5 empty] | 0 | 11.774 | 6 | 5.6325 | 5.2788 | 4.9046 | 4.6154 | 0.66341 | 11.7781
| 8:17 | 0 | 16.795 | 0 | 5 | 0 | 57.656 | 58.329 | 45.745 | 45.903 | 37.292 | 25.534 | 3.336 | 1 | 0 | 59.137 | 56.2 | 49.71 | 16.652 | 0 | 0 | 49.528 | 33.039 | [5 empty] | 0 | 11.753 | 7 | 5.625 | 5.2716 | 4.9043 | 4.6154 | 0.65621 | 11.6661
| 8:18 | 1 | 16.8 | 1 | 5 | 0 | 57.701 | 58.329 | 45.766 | 45.95 | 37.784 | 25.607 | 3.31 | 1 | 0 | 59.157 | 56.2 | 49.666 | 16.702 | 0 | 0 | 49.528 | 32.991 | [5 empty] | 16.8 | 11.751 | 8 | 5.6325 | 5.2788 | 4.9046 | 4.6154 | 0.66341 | 11.7781
| 8:19 | 0 | 16.82 | 0 | 5 | 0 | 57.717 | 58.324 | 45.67 | 45.875 | 37.99 | 25.48 | 3.254 | 1 | 0 | 59.13 | 56.126 | 49.638 | 16.599 | 0 | 0 | 49.477 | 32.962 | [5 empty] | 0 | 11.842 | 9 | 5.6488 | 5.2943 | 4.9053 | 4.6154 | 0.67891 | 12.0186
| 8:20 | 0 | 16.795 | 0 | 5 | 0 | 57.651 | 58.256 | 45.6 | 45.899 | 37.263 | 25.433 | 3.279 | 1 | 0 | 59.109 | 56.15 | 49.752 | 16.622 | 0 | 0 | 49.453 | 32.962 | [5 empty] | 0 | 11.752 | 10 | 5.6416 | 5.2874 | 4.905 | 4.6154 | 0.67199 | 11.9114
| 8:21 | 0 | 16.82 | 0 | 6 | 0 | 57.471 | 58.144 | 45.647 | 45.875 | 37.404 | 25.504 | 3.305 | 1 | 0 | 59.13 | 56.15 | 49.591 | 16.622 | 0 | 0 | 49.477 | 32.914 | [5 empty] | 0 | 11.596 | 11 | 5.634 | 5.2802 | 4.9047 | 4.6154 | 0.66479 | 11.7997
| 8:22 | 1 | 16.825 | 0 | 5 | 1 | 57.498 | 58.149 | 45.583 | 45.88 | 38.184 | 25.389 | 3.388 | 1 | 0 | 59.137 | 56.154 | 49.666 | 16.677 | 0 | 0 | 49.481 | 32.967 | [5 empty] | 16.825 | 11.618 | 12 | 5.6098 | 5.2572 | 4.9037 | 4.6154 | 0.64182 | 11.441
| 8:23 | 0 | 16.825 | 0 | 5 | 0 | 57.521 | 58.26 | 45.56 | 45.789 | 37.878 | 25.414 | 3.388 | 1 | 0 | 59.137 | 56.154 | 49.642 | 16.677 | 0 | 0 | 49.505 | 32.943 | [5 empty] | 0 | 11.732 | 0 | 5.6098 | 5.2572 | 4.9037 | 4.6154 | 0.64182 | 11.441
| 8:24 | 0 | 16.8 | 0 | 5 | 0 | 57.544 | 58.194 | 45.513 | 45.88 | 37.103 | 25.389 | 3.437 | 1 | 0 | 59.114 | 56.107 | 49.733 | 16.677 | 0 | 0 | 49.505 | 32.967 | [5 empty] | 0 | 11.664 | 1 | 5.5955 | 5.2436 | 5.2877 | 5 | 0.24364 | 4.3541
| 8:25 | 1 | 16.825 | 0 | 5 | 0 | 57.498 | 58.105 | 45.446 | 45.721 | 37.033 | 25.438 | 3.437 | 1 | 0 | 59.114 | 56.131 | 49.642 | 16.702 | 0 | 0 | 49.505 | 32.967 | [5 empty] | 16.825 | 11.777 | 2 | 5.5955 | 5.2436 | 5.2877 | 5 | 0.24364 | 4.3541
| 8:26 | 0 | 16.825 | 0 | 5 | 0 | 57.432 | 58.082 | 45.355 | 45.607 | 38.959 | 25.463 | 3.437 | 1 | 0 | 59.091 | 56.131 | 49.733 | 16.677 | 0 | 0 | 49.458 | 32.967 | [5 empty] | 0 | 11.825 | 3 | 5.5955 | 5.2436 | 5.2877 | 5 | 0.24364 | 4.3541
| 8:27 | 0 | 16.825 | 0 | 5 | 0 | 57.567 | 58.128 | 45.399 | 45.583 | 38.889 | 25.487 | 3.514 | 1 | 0 | 59.091 | 56.107 | 49.666 | 16.677 | 0 | 0 | 49.458 | 32.919 | [5 empty] | 0 | 11.984 | 4 | 5.5731 | 5.2223 | 5.2868 | 5 | 0.22232 | 3.9892
| 8:28 | 0 | 16.795 | 1 | 6 | 0 | 57.471 | 58.078 | 45.166 | 45.532 | 39.308 | 25.384 | 3.483 | 1 | 0 | 59.064 | 56.056 | 49.682 | 16.622 | 0 | 0 | 49.407 | 32.914 | [5 empty] | 0 | 11.939 | 5 | 5.5822 | 5.2309 | 5.2872 | 5 | 0.23091 | 4.1365
| 8:29 | 1 | 16.825 | 0 | 5 | 0 | 57.567 | 58.194 | 45.147 | 45.446 | 39.078 | 25.487 | 3.54 | 1 | 0 | 59.091 | 56.063 | 49.619 | 16.652 | 0 | 0 | 49.505 | 32.943 | [5 empty] | 16.825 | 12.121 | 6 | 5.5656 | 5.2151 | 5.2865 | 5 | 0.21513 | 3.8653
| 8:30 | 0 | 16.8 | 0 | 5 | 0 | 57.567 | 58.26 | 45.079 | 45.446 | 40.581 | 25.389 | 3.589 | 2 | 0 | 59.068 | 56.063 | 49.687 | 16.677 | 0 | 0 | 49.458 | 32.943 | [5 empty] | 0 | 12.121 | 7 | 5.5513 | 5.2016 | 5.2859 | 5 | 0.20156 | 3.631
| 8:31 | 0 | 16.825 | 0 | 5 | 0 | 57.498 | 58.194 | 45.124 | 45.355 | 40.112 | 25.389 | 3.589 | 1 | 0 | 59.045 | 56.084 | 49.572 | 16.677 | 0 | 0 | 49.435 | 32.943 | [5 empty] | 0 | 12.143 | 8 | 5.5513 | 5.2016 | 5.2859 | 5 | 0.20156 | 3.631
| 8:32 | 1 | 16.825 | 0 | 5 | 0 | 57.589 | 58.283 | 45.009 | 45.399 | 40.604 | 25.342 | 3.614 | 1 | 0 | 59.023 | 56.016 | 49.572 | 16.702 | 0 | 0 | 49.458 | 32.943 | [5 empty] | 16.825 | 12.19 | 9 | 5.544 | 5.1946 | 5.2857 | 5 | 0.19464 | 3.5109
| 8:33 | 0 | 16.788 | 0 | 6 | 0 | 57.532 | 58.228 | 45.044 | 45.182 | 40.616 | 25.426 | 3.704 | 1 | 0 | 59.034 | 56.051 | 49.631 | 16.69 | 0 | 0 | 49.423 | 32.909 | [5 empty] | 0 | 12.35 | 10 | 5.5178 | 5.1697 | 5.2846 | 5 | 0.16973 | 3.0761
| 8:34 | 0 | 16.813 | 0 | 5 | 1 | 57.644 | 58.295 | 44.953 | 45.273 | 39.325 | 25.306 | 3.728 | 1 | 0 | 59.034 | 56.005 | 49.631 | 16.69 | 0 | 0 | 49.402 | 32.862 | [5 empty] | 0 | 12.371 | 11 | 5.5108 | 5.1631 | 5.2843 | 5 | 0.16309 | 2.9595
| 8:35 | 1 | 16.838 | 0 | 5 | 0 | 57.621 | 58.251 | 44.86 | 45.205 | 40.664 | 25.33 | 3.704 | 1 | 0 | 59.034 | 56.005 | 49.631 | 16.715 | 0 | 0 | 49.423 | 32.909 | [5 empty] | 16.838 | 12.416 | 0 | 5.5178 | 5.1697 | 5.2846 | 5 | 0.16973 | 3.0761
| 8:36 | 0 | 16.838 | 0 | 5 | 0 | 57.621 | 58.251 | 44.974 | 45.135 | 41.064 | 25.426 | 3.779 | 1 | 0 | 59.057 | 56.028 | 49.54 | 16.69 | 0 | 0 | 49.423 | 32.931 | [5 empty] | 0 | 12.486 | 1 | 5.496 | 5.149 | 5.2837 | 5 | 0.14897 | 2.7106
| 8:37 | 0 | 16.911 | 1 | 6 | 0 | 57.667 | 58.363 | 44.974 | 45.159 | 40.923 | 25.401 | 3.753 | 1 | 0 | 58.991 | 56.005 | 49.54 | 16.74 | 0 | 0 | 49.423 | 32.909 | [5 empty] | 0 | 12.508 | 2 | 5.5035 | 5.1562 | 5.284 | 5 | 0.15617 | 2.8376
| 8:38 | 0 | 16.813 | 0 | 5 | 0 | 57.667 | 58.295 | 44.837 | 45.091 | 40.334 | 25.377 | 3.779 | 1 | 0 | 58.991 | 56.028 | 49.47 | 16.69 | 0 | 0 | 49.423 | 32.909 | [5 empty] | 0 | 12.576 | 3 | 5.496 | 5.149 | 5.2837 | 5 | 0.14897 | 2.7106
| 8:39 | 1 | 16.813 | 0 | 5 | 0 | 57.713 | 58.34 | 44.93 | 45.226 | 40.406 | 25.257 | 3.753 | 1 | 0 | 58.968 | 55.981 | 49.607 | 16.74 | 0 | 0 | 49.379 | 32.909 | [5 empty] | 16.813 | 12.487 | 4 | 5.5035 | 5.1562 | 5.284 | 5 | 0.15617 | 2.8376
| 8:40 | 0 | 16.843 | 0 | 5 | 0 | 57.649 | 58.368 | 44.981 | 45.187 | 41.116 | 25.406 | 3.862 | 1 | 0 | 58.995 | 55.986 | 49.498 | 16.72 | 0 | 0 | 49.43 | 32.914 | [5 empty] | 0 | 12.462 | 5 | 5.4718 | 5.126 | 5.2827 | 5 | 0.126 | 2.3027
| 8:41 | 0 | 16.813 | 0 | 6 | 0 | 57.621 | 58.272 | 44.93 | 45.226 | 39.865 | 25.377 | 3.831 | 2 | 0 | 58.968 | 55.981 | 49.446 | 16.715 | 0 | 0 | 49.379 | 32.862 | [5 empty] | 0 | 12.395 | 6 | 5.4808 | 5.1346 | 5.2831 | 5 | 0.13458 | 2.4555
| 8:42 | 1 | 16.813 | 0 | 5 | 0 | 57.286 | 58.251 | 45.068 | 45.205 | 39.7 | 25.45 | 3.831 | 1 | 0 | 58.991 | 55.981 | 49.493 | 16.664 | 0 | 0 | 49.423 | 32.838 | [5 empty] | 16.813 | 12.081 | 7 | 5.4808 | 5.1346 | 5.2831 | 5 | 0.13458 | 2.4555
| 8:43 | 0 | 16.843 | 0 | 5 | 0 | 57.56 | 58.256 | 45.119 | 45.278 | 37.942 | 25.431 | 3.862 | 1 | 0 | 58.995 | 55.986 | 49.474 | 16.695 | 0 | 0 | 49.43 | 32.819 | [5 empty] | 0 | 12.282 | 8 | 5.4718 | 5.126 | 5.2827 | 5 | 0.126 | 2.3027
| 8:44 | 0 | 16.788 | 0 | 5 | 0 | 57.621 | 58.137 | 45.068 | 45.364 | 38.126 | 25.281 | 3.856 | 1 | 0 | 58.968 | 55.958 | 49.423 | 16.69 | 0 | 0 | 49.355 | 32.79 | [5 empty] | 0 | 12.257 | 9 | 5.4735 | 5.1277 | 5.2828 | 5 | 0.12766 | 2.3323
| 8:45 | 1 | 16.843 | 0 | 6 | 0 | 57.628 | 58.165 | 45.119 | 45.301 | 39.095 | 25.529 | 4.039 | 1 | 0 | 59.041 | 56.033 | 49.544 | 16.795 | 0 | 0 | 49.474 | 32.842 | [5 empty] | 16.843 | 12.327 | 10 | 5.4202 | 5.077 | 5.2806 | 5 | 0.077005 | 1.4207
| 8:46 | 0 | 16.813 | 1 | 5 | 1 | 57.466 | 58.183 | 45.044 | 45.296 | 38.688 | 25.306 | 3.88 | 1 | 0 | 58.968 | 55.937 | 49.47 | 16.715 | 0 | 0 | 49.355 | 32.814 | [5 empty] | 0 | 12.17 | 11 | 5.4665 | 5.121 | 5.2825 | 5 | 0.12102 | 2.2138
| 8:47 | 0 | 16.813 | 0 | 5 | 0 | 57.51 | 58.094 | 45.135 | 45.32 | 38.971 | 25.475 | 3.931 | 1 | 0 | 58.922 | 55.914 | 49.47 | 16.664 | 0 | 0 | 49.355 | 32.744 | [5 empty] | 0 | 12.19 | 0 | 5.4517 | 5.1069 | 5.2819 | 5 | 0.1069 | 1.9608
| 8:48 | 1 | 16.813 | 0 | 5 | 0 | 57.487 | 58.206 | 45.044 | 45.296 | 38.478 | 25.281 | 4.032 | 1 | 0 | 58.968 | 55.914 | 49.423 | 16.664 | 0 | 0 | 49.355 | 32.768 | [5 empty] | 16.813 | 12.191 | 1 | 5.4223 | 5.0789 | 5.2807 | 5 | 0.078942 | 1.4559
| 8:49 | 0 | 16.813 | 0 | 6 | 0 | 57.487 | 58.206 | 45.044 | 45.32 | 39.559 | 25.426 | 3.957 | 1 | 0 | 58.899 | 55.89 | 49.516 | 16.664 | 0 | 0 | 49.309 | 32.768 | [5 empty] | 0 | 12.167 | 2 | 5.4441 | 5.0997 | 5.2816 | 5 | 0.099702 | 1.8314
| 8:50 | 0 | 16.813 | 0 | 5 | 0 | 57.354 | 58.094 | 45.135 | 45.32 | 39.277 | 25.355 | 3.983 | 1 | 0 | 58.945 | 55.914 | 49.446 | 16.69 | 0 | 0 | 49.355 | 32.72 | [5 empty] | 0 | 12.034 | 3 | 5.4366 | 5.0925 | 5.2813 | 5 | 0.092506 | 1.7015
| 8:51 | 0 | 16.843 | 0 | 5 | 0 | 57.402 | 58.144 | 45.072 | 45.462 | 38.177 | 25.384 | 4.114 | 2 | 0 | 58.95 | 55.918 | 49.474 | 16.72 | 0 | 0 | 49.36 | 32.773 | [5 empty] | 0 | 11.94 | 4 | 5.3984 | 5.0562 | 5.2798 | 5 | 0.056245 | 1.0419
| 8:52 | 1 | 16.813 | 0 | 5 | 0 | 57.487 | 58.002 | 45.159 | 45.32 | 38.337 | 25.499 | 4.109 | 1 | 0 | 58.922 | 55.867 | 49.446 | 16.69 | 0 | 0 | 49.332 | 32.744 | [5 empty] | 16.813 | 12.167 | 5 | 5.3999 | 5.0576 | 5.2798 | 5 | 0.057629 | 1.0672
| 8:53 | 0 | 16.84 | 0 | 5 | 0 | 57.537 | 58.21 | 45.163 | 45.576 | 39.069 | 25.477 | 4.186 | 1 | 0 | 58.927 | 55.942 | 49.589 | 16.742 | 0 | 0 | 49.383 | 32.747 | [5 empty] | 0 | 11.961 | 6 | 5.3774 | 5.0363 | 5.2789 | 5 | 0.036315 | 0.67533
| 8:54 | 0 | 16.851 | 0 | 6 | 0 | 57.434 | 58.13 | 45.264 | 45.448 | 38.633 | 25.441 | 4.248 | 1 | 0 | 58.981 | 55.974 | 49.437 | 16.828 | 0 | 0 | 49.416 | 32.756 | [5 empty] | 0 | 11.986 | 7 | 5.3594 | 5.0192 | 5.2782 | 5 | 0.019154 | 0.35738
| 8:55 | 1 | 16.901 | 1 | 5 | 0 | 57.391 | 58.018 | 45.24 | 45.425 | 38.279 | 25.441 | 4.274 | 1 | 0 | 58.981 | 55.951 | 49.46 | 16.803 | 0 | 0 | 49.393 | 32.804 | [5 empty] | 16.901 | 11.966 | 8 | 5.3518 | 5.012 | 5.2779 | 5 | 0.011957 | 0.22342
| 8:56 | 0 | 16.901 | 0 | 5 | 0 | 57.546 | 58.107 | 45.196 | 45.401 | 38.162 | 25.416 | 4.248 | 1 | 0 | 58.938 | 55.928 | 49.484 | 16.752 | 0 | 0 | 49.416 | 32.828 | [5 empty] | 0 | 12.145 | 9 | 5.3594 | 5.0192 | 5.2782 | 5 | 0.019154 | 0.35738
| 8:57 | 0 | 16.876 | 0 | 5 | 0 | 57.546 | 58.219 | 45.196 | 45.448 | 38.916 | 25.296 | 4.299 | 1 | 0 | 58.927 | 55.848 | 49.498 | 16.742 | 0 | 0 | 49.36 | 32.795 | [5 empty] | 0 | 12.098 | 10 | 5.3445 | 5.005 | 5.2776 | 5 | 0.0050368 | 0.094242
| 8:58 | 0 | 16.876 | 0 | 5 | 1 | 57.526 | 58.085 | 45.219 | 45.471 | 39.784 | 25.416 | 4.299 | 1 | 0 | 58.959 | 55.904 | 49.393 | 16.778 | 0 | 0 | 49.393 | 32.756 | [5 empty] | 0 | 12.055 | 11 | 5.3445 | 5.005 | 5.2776 | 5 | 0.0050368 | 0.094242
| 8:59 | 1 | 16.901 | 0 | 5 | 0 | 57.256 | 58.062 | 45.287 | 45.562 | 38.045 | 25.342 | 4.325 | 1 | 0 | 58.938 | 55.881 | 49.575 | 16.778 | 0 | 0 | 49.369 | 32.804 | [5 empty] | 16.901 | 11.694 | 0 | 5.337 | 4.9978 | 5.2773 | 5 | -0.00216 | -0.040472
| 9:00 | 0 | 16.926 | 0 | 6 | 0 | 57.256 | 57.815 | 45.196 | 45.539 | 36.495 | 25.392 | 4.374 | 1 | 0 | 58.915 | 55.904 | 49.416 | 16.752 | 0 | 0 | 49.393 | 32.78 | [5 empty] | 0 | 11.717 | 1 | 5.3227 | 4.9843 | 4.8921 | 4.6154 | 0.36889 | 6.9306
| 9:01 | 0 | 16.901 | 0 | 5 | 0 | 57.322 | 57.884 | 45.264 | 45.654 | 38.186 | 25.392 | 4.475 | 1 | 0 | 58.915 | 55.858 | 49.46 | 16.778 | 0 | 0 | 49.369 | 32.78 | [5 empty] | 0 | 11.668 | 2 | 5.2933 | 4.9563 | 4.8909 | 4.6154 | 0.34094 | 6.4409
| 9:02 | 1 | 16.926 | 0 | 5 | 0 | 57.322 | 57.927 | 45.425 | 45.562 | 39.102 | 25.32 | 4.426 | 1 | 0 | 58.892 | 55.881 | 49.46 | 16.778 | 0 | 0 | 49.369 | 32.756 | [5 empty] | 16.926 | 11.76 | 3 | 5.3075 | 4.9699 | 4.8915 | 4.6154 | 0.3545 | 6.6791
| 9:03 | 0 | 16.926 | 0 | 5 | 0 | 57.122 | 57.927 | 45.334 | 45.7 | 37.294 | 25.416 | 4.526 | 1 | 0 | 58.892 | 55.858 | 49.416 | 16.752 | 0 | 0 | 49.369 | 32.756 | [5 empty] | 0 | 11.422 | 4 | 5.2784 | 4.9422 | 4.8903 | 4.6154 | 0.32682 | 6.1916
| 9:04 | 0 | 16.901 | 1 | 5 | 0 | 57.099 | 57.749 | 45.401 | 45.586 | 36.495 | 25.416 | 4.475 | 1 | 0 | 58.87 | 55.858 | 49.416 | 16.778 | 0 | 0 | 49.346 | 32.756 | [5 empty] | 0 | 11.513 | 5 | 5.2933 | 4.9563 | 4.8909 | 4.6154 | 0.34094 | 6.4409
| 9:05 | 0 | 16.876 | 0 | 5 | 0 | 57.03 | 57.681 | 45.448 | 45.609 | 35.648 | 25.416 | 4.526 | 2 | 0 | 58.87 | 55.837 | 49.369 | 16.778 | 0 | 0 | 49.346 | 32.735 | [5 empty] | 0 | 11.421 | 6 | 5.2784 | 4.9422 | 4.8903 | 4.6154 | 0.32682 | 6.1916
| 9:06 | 1 | 16.906 | 0 | 5 | 0 | 57.103 | 57.708 | 45.429 | 45.567 | 36.5 | 25.396 | 4.658 | 0 | 0 | 58.897 | 55.865 | 49.512 | 16.757 | 0 | 0 | 49.327 | 32.785 | [5 empty] | 16.906 | 11.536 | 7 | 5.24 | 4.9057 | 4.8887 | 4.6154 | 0.29028 | 5.5397
| 9:07 | 0 | 16.901 | 0 | 6 | 0 | 57.122 | 57.815 | 45.334 | 45.539 | 36.495 | 25.487 | 4.603 | 1 | 0 | 58.87 | 55.813 | 49.437 | 16.752 | 0 | 0 | 49.346 | 32.756 | [5 empty] | 0 | 11.583 | 8 | 5.256 | 4.9209 | 4.8894 | 4.6154 | 0.3055 | 5.8125
| 9:08 | 0 | 16.901 | 0 | 5 | 0 | 56.852 | 57.658 | 45.357 | 45.7 | 34.098 | 25.367 | 4.627 | 2 | 0 | 58.847 | 55.743 | 49.437 | 16.752 | 0 | 0 | 49.346 | 32.711 | [5 empty] | 0 | 11.152 | 9 | 5.249 | 4.9142 | 4.8891 | 4.6154 | 0.29886 | 5.6937
| 9:09 | 1 | 16.926 | 0 | 5 | 0 | 56.852 | 57.368 | 45.539 | 45.586 | 35.813 | 25.416 | 4.804 | 1 | 0 | 58.824 | 55.813 | 49.484 | 16.752 | 0 | 0 | 49.299 | 32.735 | [5 empty] | 16.926 | 11.266 | 10 | 5.1975 | 4.8653 | 4.887 | 4.6154 | 0.24987 | 4.8075
| 9:10 | 0 | 16.901 | 0 | 5 | 0 | 56.964 | 57.546 | 45.448 | 45.586 | 36.048 | 25.512 | 4.73 | 1 | 0 | 58.847 | 55.79 | 49.393 | 16.727 | 0 | 0 | 49.299 | 32.711 | [5 empty] | 0 | 11.378 | 11 | 5.219 | 4.8857 | 4.8879 | 4.6154 | 0.27035 | 5.1801
| 9:11 | 0 | 16.956 | 0 | 5 | 1 | 56.699 | 57.553 | 45.476 | 45.637 | 34.62 | 25.517 | 4.786 | 1 | 0 | 58.831 | 55.818 | 49.421 | 16.783 | 0 | 0 | 49.327 | 32.716 | [5 empty] | 0 | 11.062 | 12 | 5.2027 | 4.8702 | 4.8872 | 4.6154 | 0.25485 | 4.8984
| 9:12 | 0 | 16.981 | 0 | 5 | 0 | 56.588 | 57.17 | 45.453 | 45.59 | 35.419 | 25.637 | 4.835 | 1 | 0 | 58.874 | 55.795 | 49.397 | 16.757 | 0 | 0 | 49.327 | 32.763 | [5 empty] | 0 | 10.998 | 0 | 5.1884 | 4.8567 | 4.8866 | 4.6154 | 0.24129 | 4.6505
| 9:13 | 1 | 16.883 | 0 | 5 | 0 | 56.565 | 57.147 | 45.268 | 45.523 | 33.821 | 25.374 | 4.763 | 1 | 0 | 58.785 | 55.704 | 49.316 | 16.745 | 0 | 0 | 49.292 | 32.704 | [5 empty] | 16.883 | 11.042 | 1 | 5.2094 | 4.8766 | 4.8875 | 4.6154 | 0.26122 | 5.0143
| 9:14 | 0 | 16.944 | 1 | 5 | 0 | 56.597 | 57.158 | 45.301 | 45.462 | 34.983 | 25.384 | 4.822 | 1 | 0 | 58.861 | 55.76 | 49.292 | 16.745 | 0 | 0 | 49.269 | 32.725 | [5 empty] | 0 | 11.135 | 2 | 5.1922 | 4.8603 | 4.8868 | 4.6154 | 0.24489 | 4.7164
| 9:15 | 0 | 16.918 | 0 | 5 | 0 | 56.731 | 57.336 | 45.301 | 45.439 | 34.371 | 25.504 | 4.848 | 1 | 0 | 58.794 | 55.736 | 49.339 | 16.77 | 0 | 0 | 49.246 | 32.68 | [5 empty] | 0 | 11.292 | 3 | 5.1847 | 4.8531 | 4.8865 | 4.6154 | 0.23769 | 4.5845
| 9:16 | 0 | 16.918 | 0 | 5 | 0 | 56.82 | 57.293 | 45.166 | 45.439 | 35.476 | 25.455 | 4.848 | 1 | 0 | 58.749 | 55.713 | 49.36 | 16.745 | 0 | 0 | 49.269 | 32.704 | [5 empty] | 0 | 11.381 | 4 | 5.1847 | 4.8531 | 4.8865 | 4.6154 | 0.23769 | 4.5845
| 9:17 | 1 | 16.944 | 0 | 5 | 0 | 56.843 | 57.382 | 45.187 | 45.394 | 35.665 | 25.455 | 4.974 | 1 | 0 | 58.883 | 55.781 | 49.407 | 16.795 | 0 | 0 | 49.36 | 32.773 | [5 empty] | 16.944 | 11.449 | 5 | 5.148 | 4.8182 | 4.885 | 4.6154 | 0.20281 | 3.9397
| 9:18 | 0 | 16.893 | 0 | 5 | 0 | 56.82 | 57.405 | 45.187 | 45.418 | 36.017 | 25.455 | 4.9 | 1 | 0 | 58.772 | 55.69 | 49.407 | 16.745 | 0 | 0 | 49.246 | 32.656 | [5 empty] | 0 | 11.402 | 6 | 5.1695 | 4.8387 | 4.8859 | 4.6154 | 0.2233 | 4.3195
| 9:19 | 0 | 16.918 | 0 | 5 | 0 | 56.777 | 57.427 | 45.142 | 45.418 | 35.407 | 25.553 | 4.874 | 1 | 0 | 58.772 | 55.713 | 49.383 | 16.745 | 0 | 0 | 49.225 | 32.656 | [5 empty] | 0 | 11.359 | 7 | 5.1771 | 4.8459 | 4.8862 | 4.6154 | 0.23049 | 4.4522
| 9:20 | 1 | 16.918 | 0 | 6 | 0 | 57.046 | 57.605 | 45.257 | 45.439 | 35.242 | 25.745 | 4.951 | 1 | 0 | 58.749 | 55.666 | 49.383 | 16.72 | 0 | 0 | 49.201 | 32.68 | [5 empty] | 16.918 | 11.607 | 8 | 5.1547 | 4.8246 | 4.8853 | 4.6154 | 0.20918 | 4.058
| 9:21 | 0 | 16.918 | 0 | 5 | 0 | 56.912 | 57.583 | 45.142 | 45.21 | 36.581 | 25.455 | 4.974 | 1 | 0 | 58.726 | 55.666 | 49.201 | 16.697 | 0 | 0 | 49.201 | 32.608 | [5 empty] | 0 | 11.702 | 9 | 5.148 | 4.8182 | 4.885 | 4.6154 | 0.20281 | 3.9397
| 9:22 | 0 | 16.893 | 0 | 5 | 0 | 56.798 | 57.494 | 45.166 | 45.301 | 35.852 | 25.455 | 5.026 | 1 | 0 | 58.705 | 55.622 | 49.269 | 16.72 | 0 | 0 | 49.201 | 32.608 | [5 empty] | 0 | 11.497 | 10 | 5.1328 | 4.8038 | 4.8844 | 4.6154 | 0.18842 | 3.6709
| 9:23 | 0 | 16.949 | 1 | 5 | 0 | 56.893 | 57.432 | 45.077 | 45.308 | 35.435 | 25.558 | 5.005 | 1 | 0 | 58.733 | 55.694 | 49.253 | 16.75 | 0 | 0 | 49.206 | 32.615 | [5 empty] | 0 | 11.585 | 11 | 5.1389 | 4.8096 | 4.8846 | 4.6154 | 0.19423 | 3.7796
| 9:24 | 1 | 16.918 | 0 | 5 | 1 | 56.889 | 57.516 | 45.187 | 45.233 | 35.476 | 25.433 | 5.026 | 1 | 0 | 58.705 | 55.599 | 49.201 | 16.72 | 0 | 0 | 49.201 | 32.563 | [5 empty] | 16.918 | 11.656 | 12 | 5.1328 | 4.8038 | 4.8844 | 4.6154 | 0.18842 | 3.6709
| 9:25 | 0 | 16.974 | 0 | 5 | 0 | 56.871 | 57.521 | 45.238 | 45.308 | 35.27 | 25.414 | 5.031 | 1 | 0 | 58.776 | 55.671 | 49.229 | 16.75 | 0 | 0 | 49.183 | 32.591 | [5 empty] | 0 | 11.563 | 0 | 5.1314 | 4.8024 | 4.8843 | 4.6154 | 0.18703 | 3.6449
| 9:26 | 0 | 16.918 | 0 | 5 | 0 | 56.843 | 57.405 | 45.166 | 45.21 | 35.545 | 25.313 | 5.126 | 1 | 0 | 58.683 | 55.552 | 49.201 | 16.647 | 0 | 0 | 49.178 | 32.515 | [5 empty] | 0 | 11.633 | 1 | 5.1037 | 4.7761 | 4.8832 | 4.6154 | 0.16074 | 3.1494
| 9:27 | 0 | 16.949 | 0 | 5 | 0 | 56.647 | 57.252 | 45.194 | 45.352 | 34.847 | 25.389 | 5.132 | 2 | 0 | 58.664 | 55.557 | 49.229 | 16.727 | 0 | 0 | 51.269 | 31.387 | [5 empty] | 0 | 11.295 | 2 | 5.102 | 4.7745 | 4.8831 | 4.6154 | 0.15908 | 3.118
| 9:28 | 1 | 16.923 | 0 | 5 | 0 | 56.759 | 57.297 | 45.194 | 45.285 | 34.565 | 25.438 | 5.057 | 1 | 0 | 58.687 | 55.533 | 49.115 | 16.702 | 1 | 0 | 58.149 | 16.677 | [5 empty] | 16.923 | 11.474 | 3 | 5.1238 | 4.7952 | 4.884 | 4.6154 | 0.17984 | 3.5099
| 9:29 | 0 | 16.893 | 0 | 5 | 0 | 56.416 | 57.158 | 45.005 | 45.257 | 34.089 | 25.529 | 5 | 1 | 0 | 58.614 | 55.438 | 48.697 | 16.672 | 0 | 0 | 59.153 | 14.432 | [5 empty] | 0 | 11.159 | 4 | 5.1404 | 4.811 | 4.8847 | 4.6154 | 0.19562 | 3.8055
| 9:30 | 0 | 16.923 | 0 | 5 | 0 | 56.444 | 57.14 | 44.825 | 44.986 | 35.694 | 25.534 | 5.108 | 1 | 0 | 58.641 | 55.466 | 48.242 | 16.727 | 0 | 0 | 59.36 | 14.505 | [5 empty] | 0 | 11.458 | 5 | 5.109 | 4.7811 | 4.8834 | 4.6154 | 0.16572 | 3.2437
| 9:31 | 1 | 16.949 | 0 | 5 | 0 | 56.378 | 57.163 | 44.848 | 44.918 | 35.316 | 25.485 | 5.235 | 1 | 0 | 58.619 | 55.419 | 47.852 | 16.677 | 0 | 0 | 59.337 | 15.123 | [5 empty] | 16.949 | 11.46 | 6 | 5.072 | 4.746 | 4.8819 | 4.6154 | 0.13057 | 2.5743
| 9:32 | 0 | 16.949 | 1 | 5 | 0 | 56.22 | 56.848 | 44.804 | 44.939 | 34.754 | 25.485 | 5.284 | 1 | 0 | 58.598 | 55.466 | 47.6 | 16.727 | 0 | 0 | 59.269 | 15.913 | [5 empty] | 0 | 11.281 | 7 | 5.0577 | 4.7324 | 4.8813 | 4.6154 | 0.117 | 2.3134
| 9:33 | 0 | 16.986 | 0 | 6 | 0 | 55.958 | 56.793 | 44.746 | 44.93 | 34.342 | 25.595 | 5.273 | 1 | 0 | 58.587 | 55.407 | 47.427 | 16.838 | 0 | 0 | 59.326 | 16.592 | [5 empty] | 0 | 11.028 | 8 | 5.0609 | 4.7354 | 4.8815 | 4.6154 | 0.12005 | 2.3721
| 9:34 | 0 | 16.961 | 0 | 5 | 0 | 56.186 | 56.747 | 44.608 | 44.86 | 33.424 | 25.642 | 5.322 | 1 | 0 | 58.609 | 55.363 | 47.084 | 16.715 | 0 | 0 | 59.191 | 17.233 | [5 empty] | 0 | 11.326 | 9 | 5.0466 | 4.7219 | 4.8809 | 4.6154 | 0.10649 | 2.11
| 9:35 | 1 | 16.986 | 0 | 5 | 0 | 56.209 | 56.77 | 44.608 | 44.813 | 33.988 | 25.475 | 5.273 | 1 | 0 | 58.564 | 55.363 | 46.947 | 16.715 | 0 | 0 | 59.08 | 17.751 | [5 empty] | 16.986 | 11.396 | 10 | 5.0609 | 4.7354 | 4.8815 | 4.6154 | 0.12005 | 2.3721
| 9:36 | 0 | 17.019 | 0 | 5 | 0 | 56.576 | 57.069 | 44.615 | 44.844 | 35.83 | 25.578 | 5.433 | 1 | 0 | 58.594 | 55.393 | 46.863 | 16.773 | 0 | 0 | 58.997 | 18.228 | [5 empty] | 0 | 11.732 | 11 | 5.0143 | 4.6911 | 4.8796 | 4.6154 | 0.075761 | 1.5109
| 9:37 | 0 | 16.961 | 0 | 5 | 1 | 56.524 | 57.197 | 44.446 | 44.631 | 35.775 | 25.33 | 5.247 | 1 | 0 | 58.541 | 55.386 | 46.648 | 16.715 | 0 | 0 | 58.922 | 18.568 | [5 empty] | 0 | 11.893 | 12 | 5.0685 | 4.7426 | 4.8818 | 4.6154 | 0.12725 | 2.5105
| 9:38 | 1 | 16.969 | 0 | 5 | 0 | 56.576 | 57.204 | 44.384 | 44.638 | 37.78 | 25.384 | 5.407 | 1 | 0 | 58.571 | 55.37 | 46.748 | 16.747 | 0 | 0 | 58.84 | 18.945 | [5 empty] | 16.969 | 11.938 | 0 | 5.0219 | 4.6983 | 4.8799 | 4.6154 | 0.082958 | 1.6519
| 9:39 | 0 | 16.986 | 0 | 5 | 0 | 56.366 | 57.174 | 44.446 | 44.631 | 36.105 | 25.137 | 5.296 | 2 | 0 | 58.541 | 55.316 | 46.533 | 16.74 | 0 | 0 | 58.742 | 19.133 | [5 empty] | 0 | 11.735 | 1 | 5.0542 | 4.7291 | 4.8812 | 4.6154 | 0.11368 | 2.2493
| 9:40 | 0 | 16.986 | 0 | 5 | 0 | 56.435 | 56.994 | 44.401 | 44.608 | 35.423 | 25.306 | 5.423 | 1 | 0 | 58.518 | 55.293 | 46.466 | 16.69 | 0 | 0 | 58.63 | 19.43 | [5 empty] | 0 | 11.827 | 2 | 5.0172 | 4.6939 | 4.8797 | 4.6154 | 0.078529 | 1.5652
| 9:41 | 0 | 17.019 | 0 | 5 | 0 | 56.531 | 56.935 | 44.501 | 44.638 | 35.758 | 25.362 | 5.482 | 1 | 0 | 58.548 | 55.347 | 46.382 | 16.845 | 0 | 0 | 58.525 | 19.86 | [5 empty] | 0 | 11.893 | 3 | 5 | 4.6776 | 4.879 | 4.6154 | 0.062198 | 1.2439
| 9:42 | 1 | 17.019 | 1 | 5 | 0 | 56.576 | 57.069 | 44.336 | 44.776 | 35.641 | 25.409 | 5.407 | 1 | 0 | 58.482 | 55.279 | 46.382 | 16.697 | 0 | 0 | 58.459 | 20.031 | [5 empty] | 17.019 | 11.8 | 4 | 5.0219 | 4.6983 | 4.8799 | 4.6154 | 0.082958 | 1.6519
| 9:43 | 0 | 16.994 | 0 | 6 | 0 | 56.531 | 57.247 | 44.336 | 44.662 | 35.218 | 25.433 | 5.433 | 1 | 0 | 58.525 | 55.279 | 46.382 | 16.697 | 0 | 0 | 58.301 | 20.279 | [5 empty] | 0 | 11.869 | 5 | 5.0143 | 4.6911 | 4.8796 | 4.6154 | 0.075761 | 1.5109
| 9:44 | 0 | 17.052 | 0 | 5 | 0 | 56.515 | 57.008 | 44.367 | 44.692 | 33.747 | 25.539 | 5.567 | 1 | 0 | 58.511 | 55.33 | 46.365 | 16.805 | 0 | 0 | 58.265 | 20.598 | [5 empty] | 0 | 11.823 | 6 | 4.9753 | 4.6541 | 4.878 | 4.6154 | 0.03867 | 0.77724
| 9:45 | 0 | 17.052 | 0 | 5 | 0 | 56.359 | 56.941 | 44.343 | 44.736 | 34.287 | 25.539 | 5.515 | 2 | 0 | 58.511 | 55.33 | 46.228 | 16.755 | 0 | 0 | 58.13 | 20.841 | [5 empty] | 0 | 11.623 | 7 | 4.9904 | 4.6684 | 4.8786 | 4.6154 | 0.053063 | 1.0633
| 9:46 | 1 | 17.019 | 0 | 5 | 0 | 56.284 | 56.846 | 44.291 | 44.615 | 34.115 | 25.507 | 5.533 | 1 | 0 | 58.459 | 55.232 | 46.174 | 16.672 | 0 | 0 | 58.032 | 21.098 | [5 empty] | 17.019 | 11.669 | 8 | 4.9852 | 4.6635 | 4.8784 | 4.6154 | 0.048081 | 0.96448
| 9:47 | 0 | 17.026 | 0 | 5 | 0 | 56.156 | 56.987 | 44.415 | 44.601 | 33.44 | 25.539 | 5.642 | 1 | 0 | 58.489 | 55.263 | 46.228 | 16.705 | 0 | 0 | 57.973 | 21.441 | [5 empty] | 0 | 11.555 | 9 | 4.9534 | 4.6333 | 4.8771 | 4.6154 | 0.01791 | 0.36156
| 9:48 | 0 | 17.052 | 0 | 5 | 0 | 56.291 | 56.784 | 44.439 | 44.578 | 35.297 | 25.49 | 5.618 | 1 | 0 | 58.466 | 55.239 | 46.067 | 16.705 | 0 | 0 | 57.884 | 21.731 | [5 empty] | 0 | 11.713 | 10 | 4.9604 | 4.6399 | 4.8774 | 4.6154 | 0.024553 | 0.49498
| 9:49 | 1 | 17.052 | 0 | 5 | 0 | 56.019 | 56.695 | 44.274 | 44.622 | 37.105 | 25.514 | 5.389 | 1 | 0 | 58.511 | 55.239 | 46.022 | 16.853 | 0 | 0 | 57.838 | 21.996 | [5 empty] | 17.052 | 11.397 | 11 | 5.0271 | 4.7033 | 4.8801 | 4.6154 | 0.08794 | 1.7493
| 9:50 | 0 | 17.052 | 0 | 5 | 1 | 55.951 | 56.718 | 44.298 | 44.578 | 33.888 | 25.514 | 5.541 | 1 | 0 | 58.466 | 55.216 | 46.16 | 16.78 | 0 | 0 | 57.726 | 22.238 | [5 empty] | 0 | 11.373 | 12 | 4.9829 | 4.6613 | 4.8783 | 4.6154 | 0.045867 | 0.92049
| 9:51 | 0 | 17.052 | 1 | 5 | 0 | 55.881 | 56.494 | 44.298 | 44.578 | 32.26 | 25.416 | 5.541 | 1 | 0 | 58.466 | 55.239 | 46.067 | 16.705 | 0 | 0 | 57.658 | 22.525 | [5 empty] | 0 | 11.303 | 0 | 4.9829 | 4.6613 | 4.8783 | 4.6154 | 0.045867 | 0.92049
| 9:52 | 0 | 17.107 | 0 | 5 | 0 | 55.932 | 56.542 | 44.326 | 44.582 | 32.095 | 25.47 | 5.698 | 1 | 0 | 58.493 | 55.223 | 46.071 | 16.71 | 0 | 0 | 57.619 | 22.844 | [5 empty] | 0 | 11.35 | 1 | 4.9371 | 4.6178 | 4.8764 | 4.6154 | 0.002409 | 0.048793
| 9:53 | 1 | 17.049 | 0 | 5 | 0 | 55.951 | 56.471 | 44.154 | 44.575 | 32.945 | 25.607 | 5.691 | 1 | 0 | 58.466 | 55.193 | 45.882 | 16.727 | 0 | 0 | 57.546 | 22.981 | [5 empty] | 17.049 | 11.376 | 2 | 4.9392 | 4.6197 | 4.8765 | 4.6154 | 0.0043466 | 0.088002
| 9:54 | 0 | 17.079 | 0 | 6 | 0 | 55.886 | 56.631 | 44.255 | 44.489 | 34.383 | 25.541 | 5.644 | 1 | 0 | 58.47 | 55.197 | 45.934 | 16.707 | 0 | 0 | 57.528 | 23.253 | [5 empty] | 0 | 11.397 | 3 | 4.9529 | 4.6327 | 4.8771 | 4.6154 | 0.017356 | 0.35043
| 9:55 | 0 | 17.104 | 0 | 5 | 0 | 55.771 | 56.542 | 44.231 | 44.489 | 32.668 | 25.566 | 5.721 | 2 | 0 | 58.425 | 55.153 | 45.934 | 16.707 | 0 | 0 | 57.416 | 23.42 | [5 empty] | 0 | 11.282 | 4 | 4.9304 | 4.6114 | 4.8762 | 4.6154 | -0.0039574 | -0.080265
| 9:56 | 1 | 17.079 | 0 | 5 | 0 | 55.862 | 56.341 | 44.137 | 44.444 | 33.632 | 25.566 | 5.747 | 1 | 0 | 58.425 | 55.153 | 46.025 | 16.707 | 0 | 0 | 57.373 | 23.614 | [5 empty] | 17.079 | 11.418 | 5 | 4.9229 | 4.6042 | 4.8759 | 4.6154 | -0.011154 | -0.22658
| 9:57 | 0 | 17.127 | 0 | 5 | 0 | 55.932 | 56.631 | 44.183 | 44.42 | 34.383 | 25.566 | 5.822 | 1 | 0 | 58.47 | 55.176 | 45.866 | 16.707 | 0 | 0 | 57.327 | 23.805 | [5 empty] | 0 | 11.512 | 6 | 4.901 | 4.5835 | 4.875 | 4.6154 | -0.031914 | -0.65117
| 9:58 | 0 | 17.104 | 0 | 5 | 0 | 55.886 | 56.453 | 44.161 | 44.372 | 35.136 | 25.541 | 5.922 | 1 | 0 | 58.404 | 55.13 | 45.819 | 16.707 | 0 | 0 | 57.261 | 23.999 | [5 empty] | 0 | 11.514 | 7 | 4.8719 | 4.5558 | 4.8738 | 4.6154 | -0.059594 | -1.2232
| 9:59 | 0 | 17.137 | 0 | 5 | 0 | 55.893 | 56.437 | 44.097 | 44.403 | 35.543 | 25.499 | 5.881 | 1 | 0 | 58.477 | 55.137 | 45.85 | 16.74 | 0 | 0 | 57.199 | 24.151 | [5 empty] | 0 | 11.49 | 8 | 4.8839 | 4.5671 | 4.8743 | 4.6154 | -0.048245 | -0.98786
| 10:00 | 1 | 17.112 | 1 | 5 | 0 | 55.916 | 56.572 | 44.097 | 44.379 | 34.813 | 25.453 | 5.982 | 1 | 0 | 58.546 | 55.207 | 46.078 | 16.913 | 0 | 0 | 57.199 | 24.416 | [5 empty] | 17.112 | 11.537 | 9 | 4.8544 | 4.5392 | 4.8731 | 4.6154 | -0.076202 | -1.5697
| 10:01 | 0 | 17.112 | 0 | 5 | 0 | 55.755 | 56.348 | 43.98 | 44.427 | 35.026 | 25.477 | 5.956 | 1 | 0 | 58.434 | 55.113 | 45.782 | 16.79 | 0 | 0 | 57.156 | 24.465 | [5 empty] | 0 | 11.328 | 10 | 4.862 | 4.5464 | 4.8734 | 4.6154 | -0.069005 | -1.4193
| 10:02 | 0 | 17.137 | 0 | 5 | 0 | 55.825 | 56.437 | 44.027 | 44.427 | 34.086 | 25.499 | 5.933 | 1 | 0 | 58.411 | 55.113 | 45.826 | 16.815 | 0 | 0 | 57.087 | 24.609 | [5 empty] | 0 | 11.398 | 11 | 4.8687 | 4.5527 | 4.8737 | 4.6154 | -0.062639 | -1.2866
| 10:03 | 0 | 17.137 | 0 | 5 | 1 | 55.963 | 56.46 | 44.073 | 44.427 | 35.825 | 25.499 | 5.956 | 1 | 0 | 58.411 | 55.113 | 45.735 | 16.815 | 0 | 0 | 57.021 | 24.779 | [5 empty] | 0 | 11.536 | 12 | 4.862 | 4.5464 | 4.8734 | 4.6154 | -0.069005 | -1.4193
| 10:04 | 1 | 17.167 | 0 | 5 | 0 | 55.944 | 56.645 | 44.149 | 44.48 | 35.148 | 25.507 | 6.165 | 2 | 0 | 58.438 | 55.12 | 45.831 | 16.82 | 0 | 0 | 56.957 | 25.024 | [5 empty] | 17.167 | 11.464 | 0 | 4.8012 | 4.4885 | 4.8709 | 4.6154 | -0.12686 | -2.6422
| 10:05 | 0 | 17.137 | 0 | 5 | 0 | 55.872 | 56.348 | 44.169 | 44.519 | 34.015 | 25.477 | 5.956 | 1 | 0 | 58.388 | 55.069 | 45.873 | 16.815 | 0 | 0 | 56.818 | 25.139 | [5 empty] | 0 | 11.353 | 1 | 4.862 | 4.5464 | 4.5437 | 4.2857 | 0.26066 | 5.3613
| 10:06 | 0 | 17.137 | 0 | 5 | 0 | 55.734 | 56.414 | 44.238 | 44.589 | 33.873 | 25.428 | 5.907 | 1 | 0 | 58.434 | 55.092 | 45.689 | 16.815 | 0 | 0 | 56.818 | 25.235 | [5 empty] | 0 | 11.145 | 2 | 4.8763 | 4.5599 | 4.5443 | 4.2857 | 0.27423 | 5.6237
| 10:07 | 0 | 17.137 | 0 | 5 | 0 | 55.596 | 56.213 | 44.214 | 44.566 | 33.993 | 25.453 | 5.907 | 1 | 0 | 58.365 | 55.069 | 45.735 | 16.765 | 0 | 0 | 56.775 | 25.379 | [5 empty] | 0 | 11.03 | 3 | 4.8763 | 4.5599 | 4.5443 | 4.2857 | 0.27423 | 5.6237
| 10:08 | 1 | 17.112 | 0 | 5 | 0 | 55.641 | 56.348 | 44.003 | 44.427 | 31.139 | 25.499 | 6.033 | 1 | 0 | 58.343 | 55.022 | 45.826 | 16.815 | 0 | 0 | 56.841 | 25.598 | [5 empty] | 17.112 | 11.214 | 4 | 4.8396 | 4.5251 | 4.5428 | 4.2857 | 0.23935 | 4.9457
| 10:09 | 0 | 17.167 | 1 | 4 | 0 | 55.739 | 56.286 | 43.774 | 44.125 | 30.781 | 25.362 | 6.116 | 1 | 0 | 58.393 | 55.074 | 45.854 | 16.795 | 0 | 0 | 56.734 | 25.747 | [5 empty] | 0 | 11.614 | 5 | 4.8154 | 4.5021 | 4.5418 | 4.2857 | 0.21638 | 4.4934
| 10:10 | 0 | 17.19 | 0 | 5 | 0 | 55.806 | 56.33 | 43.563 | 43.798 | 31.311 | 25.409 | 6.013 | 1 | 0 | 58.393 | 55.027 | 45.74 | 16.795 | 0 | 0 | 56.757 | 25.892 | [5 empty] | 0 | 12.008 | 6 | 4.8454 | 4.5306 | 4.5431 | 4.2857 | 0.24489 | 5.054
| 10:11 | 0 | 17.167 | 0 | 4 | 0 | 55.624 | 56.286 | 43.468 | 43.609 | 30.516 | 25.553 | 6.038 | 1 | 0 | 58.37 | 55.004 | 45.74 | 16.747 | 0 | 0 | 56.734 | 25.987 | [5 empty] | 0 | 12.015 | 7 | 4.8381 | 4.5237 | 4.5428 | 4.2857 | 0.23797 | 4.9186
| 10:12 | 1 | 17.19 | 0 | 5 | 0 | 55.601 | 56.353 | 43.14 | 43.281 | 28.927 | 25.482 | 6.038 | 1 | 0 | 58.327 | 55.027 | 45.717 | 16.77 | 0 | 0 | 56.711 | 26.132 | [5 empty] | 17.19 | 12.32 | 8 | 4.8381 | 4.5237 | 4.5428 | 4.2857 | 0.23797 | 4.9186
| 10:13 | 0 | 17.18 | 0 | 4 | 0 | 55.888 | 56.275 | 43.011 | 43.104 | 29.616 | 25.472 | 6.054 | 2 | 0 | 58.338 | 55.018 | 45.798 | 16.785 | 0 | 0 | 56.702 | 26.242 | [5 empty] | 0 | 12.784 | 9 | 4.8335 | 4.5193 | 4.5426 | 4.2857 | 0.23354 | 4.8317
| 10:14 | 0 | 17.238 | 0 | 4 | 0 | 55.848 | 56.259 | 42.925 | 43.159 | 30.369 | 25.406 | 6.213 | 1 | 0 | 58.368 | 55.001 | 45.738 | 16.818 | 0 | 0 | 56.709 | 26.419 | [5 empty] | 0 | 12.689 | 10 | 4.7872 | 4.4752 | 4.5407 | 4.2857 | 0.18953 | 3.9591
| 10:15 | 1 | 17.238 | 0 | 5 | 0 | 55.734 | 56.282 | 42.807 | 42.949 | 30.997 | 25.455 | 6.265 | 1 | 0 | 58.39 | 55.025 | 45.644 | 16.793 | 0 | 0 | 56.663 | 26.49 | [5 empty] | 17.238 | 12.785 | 11 | 4.772 | 4.4608 | 4.5401 | 4.2857 | 0.17513 | 3.67
| 10:16 | 0 | 17.238 | 0 | 4 | 0 | 55.438 | 56.371 | 42.807 | 42.853 | 31.188 | 25.504 | 6.417 | 1 | 0 | 58.368 | 55.116 | 45.691 | 16.868 | 0 | 0 | 56.663 | 26.659 | [5 empty] | 0 | 12.585 | 12 | 4.7278 | 4.4188 | 4.5383 | 4.2857 | 0.13306 | 2.8144
| 10:17 | 0 | 17.238 | 0 | 5 | 1 | 55.344 | 55.986 | 42.784 | 42.925 | 30.538 | 25.36 | 6.34 | 1 | 0 | 58.322 | 55.001 | 45.644 | 16.818 | 0 | 0 | 56.551 | 26.659 | [5 empty] | 0 | 12.419 | 13 | 4.7502 | 4.4401 | 4.5392 | 4.2857 | 0.15437 | 3.2498
| 10:18 | 0 | 17.238 | 1 | 4 | 0 | 55.459 | 56.009 | 42.69 | 42.76 | 31.092 | 25.406 | 6.239 | 1 | 0 | 58.322 | 55.025 | 45.6 | 16.868 | 0 | 0 | 56.505 | 26.757 | [5 empty] | 0 | 12.699 | 0 | 4.7796 | 4.468 | 4.5404 | 4.2857 | 0.18233 | 3.8148
| 10:19 | 0 | 17.27 | 0 | 4 | 0 | 55.489 | 55.879 | 42.367 | 42.485 | 28.739 | 25.318 | 6.35 | 1 | 0 | 58.306 | 55.008 | 45.654 | 16.876 | 0 | 0 | 56.469 | 26.885 | [5 empty] | 0 | 13.004 | 1 | 4.7473 | 4.4373 | 4.2534 | 4 | 0.43732 | 9.212
| 10:20 | 1 | 17.245 | 0 | 4 | 0 | 55.536 | 55.972 | 42.085 | 42.274 | 28.403 | 25.367 | 6.224 | 2 | 0 | 58.306 | 54.961 | 45.675 | 16.876 | 0 | 0 | 56.446 | 27.029 | [5 empty] | 17.245 | 13.262 | 2 | 4.784 | 4.4722 | 4.2549 | 4 | 0.4722 | 9.8704
| 10:21 | 0 | 17.238 | 0 | 4 | 0 | 55.438 | 55.986 | 42.102 | 41.985 | 28.707 | 25.335 | 6.316 | 1 | 0 | 58.322 | 54.978 | 45.553 | 16.868 | 0 | 0 | 56.439 | 27.093 | [5 empty] | 0 | 13.453 | 3 | 4.7572 | 4.4467 | 4.2538 | 4 | 0.44673 | 9.3907
| 10:22 | 0 | 17.245 | 0 | 4 | 0 | 55.445 | 56.04 | 41.992 | 42.04 | 29.271 | 25.271 | 6.273 | 1 | 0 | 58.285 | 54.961 | 45.583 | 16.876 | 0 | 0 | 56.446 | 27.199 | [5 empty] | 0 | 13.405 | 4 | 4.7697 | 4.4586 | 4.2543 | 4 | 0.45863 | 9.6156
| 10:23 | 0 | 17.245 | 0 | 4 | 0 | 55.099 | 56.016 | 41.922 | 41.875 | 28.018 | 25.367 | 6.324 | 1 | 0 | 58.285 | 54.961 | 45.654 | 16.825 | 0 | 0 | 56.334 | 27.294 | [5 empty] | 0 | 13.224 | 5 | 4.7549 | 4.4445 | 4.2537 | 4 | 0.44452 | 9.3487
| 10:24 | 1 | 17.301 | 0 | 4 | 0 | 55.106 | 55.61 | 42.021 | 41.879 | 27.782 | 25.445 | 6.329 | 1 | 0 | 58.333 | 55.013 | 45.544 | 16.906 | 0 | 0 | 56.451 | 27.373 | [5 empty] | 17.301 | 13.227 | 6 | 4.7534 | 4.4431 | 4.2536 | 4 | 0.44313 | 9.3224
| 10:25 | 0 | 17.301 | 0 | 4 | 0 | 55.403 | 55.54 | 41.997 | 41.81 | 27.878 | 25.468 | 6.456 | 1 | 0 | 58.29 | 54.968 | 45.611 | 16.856 | 0 | 0 | 56.362 | 27.419 | [5 empty] | 0 | 13.593 | 7 | 4.7164 | 4.408 | 4.2521 | 4 | 0.40798 | 8.6502
| 10:26 | 0 | 17.27 | 0 | 3 | 0 | 55.284 | 55.858 | 41.523 | 41.568 | 26.811 | 25.392 | 6.577 | 1 | 0 | 58.263 | 54.94 | 45.469 | 16.851 | 0 | 0 | 56.312 | 27.486 | [5 empty] | 0 | 13.716 | 8 | 4.6812 | 4.3745 | 4.2507 | 4 | 0.37449 | 7.9998
| 10:27 | 0 | 17.245 | 0 | 4 | 0 | 55.536 | 55.764 | 41.145 | 41.193 | 27.704 | 25.318 | 6.425 | 2 | 0 | 58.24 | 54.917 | 45.537 | 16.825 | 0 | 0 | 56.266 | 27.608 | [5 empty] | 0 | 14.343 | 9 | 4.7254 | 4.4166 | 4.2525 | 4 | 0.41656 | 8.8153
| 10:28 | 1 | 17.301 | 1 | 4 | 0 | 55.426 | 56 | 41.08 | 40.822 | 28.479 | 25.468 | 6.43 | 1 | 0 | 58.267 | 54.945 | 45.544 | 16.881 | 0 | 0 | 56.227 | 27.758 | [5 empty] | 17.301 | 14.604 | 10 | 4.724 | 4.4152 | 4.2524 | 4 | 0.41518 | 8.7887
| 10:29 | 0 | 17.245 | 0 | 3 | 0 | 55.169 | 55.902 | 40.887 | 40.7 | 27.824 | 25.367 | 6.273 | 1 | 0 | 58.217 | 54.894 | 45.516 | 16.876 | 0 | 0 | 56.154 | 27.799 | [5 empty] | 0 | 14.469 | 11 | 4.7697 | 4.4586 | 4.2543 | 4 | 0.45863 | 9.6156
| 10:30 | 0 | 17.275 | 0 | 4 | 0 | 55.221 | 55.61 | 40.822 | 40.588 | 25.661 | 25.445 | 6.278 | 1 | 0 | 58.222 | 54.922 | 45.497 | 16.856 | 0 | 0 | 56.227 | 27.878 | [5 empty] | 0 | 14.633 | 12 | 4.7682 | 4.4572 | 4.2542 | 4 | 0.45725 | 9.5895
| 10:31 | 0 | 17.275 | 0 | 4 | 0 | 55.358 | 55.61 | 40.657 | 40.423 | 26.649 | 25.445 | 6.381 | 1 | 0 | 58.244 | 54.922 | 45.429 | 16.856 | 0 | 0 | 56.181 | 27.924 | [5 empty] | 0 | 14.935 | 13 | 4.7383 | 4.4287 | 4.253 | 4 | 0.42874 | 9.0485
| 10:32 | 1 | 17.275 | 0 | 3 | 1 | 55.358 | 55.862 | 40.612 | 40.399 | 26.865 | 25.492 | 6.456 | 2 | 0 | 58.222 | 54.898 | 45.544 | 16.881 | 0 | 0 | 56.273 | 28.023 | [5 empty] | 17.275 | 14.959 | 14 | 4.7164 | 4.408 | 4.2521 | 4 | 0.40798 | 8.6502
| 10:33 | 0 | 17.263 | 0 | 4 | 0 | 55.071 | 55.851 | 40.504 | 40.411 | 25.647 | 25.477 | 6.44 | 1 | 0 | 58.187 | 54.887 | 45.415 | 16.866 | 0 | 0 | 56.17 | 28.057 | [5 empty] | 0 | 14.66 | 0 | 4.7211 | 4.4124 | 4.2523 | 4 | 0.41241 | 8.7355
| 10:34 | 0 | 17.318 | 0 | 3 | 0 | 54.964 | 55.491 | 40.559 | 40.229 | 26.017 | 25.534 | 6.347 | 1 | 0 | 58.24 | 54.87 | 45.469 | 16.876 | 0 | 0 | 56.177 | 28.16 | [5 empty] | 0 | 14.735 | 1 | 4.7482 | 4.4382 | 4.0034 | 3.75 | 0.68815 | 14.493
| 10:35 | 0 | 17.238 | 0 | 4 | 0 | 55.62 | 55.461 | 40.645 | 40.198 | 25.477 | 25.502 | 6.466 | 1 | 0 | 58.167 | 54.819 | 45.324 | 16.843 | 0 | 0 | 56.126 | 28.152 | [5 empty] | 0 | 15.422 | 2 | 4.7135 | 4.4052 | 4.002 | 3.75 | 0.65521 | 13.9007
| 10:36 | 1 | 17.343 | 0 | 3 | 0 | 55.65 | 56.11 | 40.418 | 40.301 | 25.487 | 25.583 | 6.7 | 1 | 0 | 58.196 | 54.87 | 45.422 | 16.923 | 0 | 0 | 56.11 | 28.329 | [5 empty] | 17.343 | 15.349 | 3 | 4.6454 | 4.3404 | 3.9992 | 3.75 | 0.59044 | 12.7103
| 10:37 | 0 | 17.348 | 1 | 3 | 0 | 55.564 | 56.047 | 40.164 | 39.975 | 25.227 | 25.732 | 6.631 | 2 | 0 | 58.244 | 54.877 | 45.359 | 16.906 | 0 | 0 | 56.114 | 28.407 | [5 empty] | 0 | 15.589 | 4 | 4.6655 | 4.3595 | 4.0001 | 3.75 | 0.60954 | 13.065
| 10:38 | 0 | 17.295 | 0 | 3 | 0 | 55.559 | 56.019 | 39.736 | 39.664 | 25.342 | 25.534 | 6.6 | 1 | 0 | 58.174 | 54.849 | 45.446 | 16.898 | 0 | 0 | 56.04 | 28.449 | [5 empty] | 0 | 15.895 | 5 | 4.6745 | 4.3681 | 4.0004 | 3.75 | 0.61812 | 13.2233
| 10:39 | 0 | 17.343 | 0 | 3 | 0 | 55.239 | 55.949 | 39.502 | 39.385 | 24.45 | 25.463 | 6.574 | 1 | 0 | 58.174 | 54.826 | 45.492 | 16.851 | 0 | 0 | 56.019 | 28.545 | [5 empty] | 0 | 15.854 | 6 | 4.6821 | 4.3753 | 4.0007 | 3.75 | 0.62532 | 13.3556
| 10:40 | 0 | 17.318 | 0 | 3 | 0 | 55.123 | 55.72 | 39.337 | 39.102 | 24.379 | 25.509 | 6.626 | 1 | 0 | 58.174 | 54.826 | 45.308 | 16.898 | 0 | 0 | 56.019 | 28.643 | [5 empty] | 0 | 16.021 | 7 | 4.6669 | 4.3609 | 4.0001 | 3.75 | 0.61092 | 13.0905
| 10:41 | 1 | 17.348 | 0 | 3 | 0 | 55.06 | 55.634 | 39.318 | 39.035 | 23.685 | 25.492 | 6.631 | 1 | 0 | 58.224 | 54.831 | 45.359 | 16.881 | 0 | 0 | 56.091 | 28.648 | [5 empty] | 17.348 | 16.025 | 8 | 4.6655 | 4.3595 | 4.0001 | 3.75 | 0.60954 | 13.065
| 10:42 | 0 | 17.348 | 0 | 3 | 0 | 55.151 | 55.473 | 39.318 | 38.918 | 23.83 | 25.563 | 6.605 | 2 | 0 | 58.201 | 54.807 | 45.359 | 16.906 | 0 | 0 | 56.091 | 28.719 | [5 empty] | 0 | 16.233 | 9 | 4.673 | 4.3667 | 4.0004 | 3.75 | 0.61674 | 13.1978
| 10:43 | 0 | 17.318 | 0 | 3 | 0 | 55.421 | 55.559 | 39.454 | 38.844 | 24.403 | 25.607 | 6.677 | 1 | 0 | 58.174 | 54.756 | 45.331 | 16.898 | 0 | 0 | 56.019 | 28.714 | [5 empty] | 0 | 16.577 | 10 | 4.6521 | 4.3468 | 3.9995 | 3.75 | 0.59681 | 12.8289
| 10:44 | 0 | 17.348 | 0 | 3 | 0 | 55.678 | 55.816 | 39.435 | 39.011 | 25.637 | 25.492 | 6.834 | 1 | 0 | 58.155 | 54.784 | 45.359 | 16.906 | 0 | 0 | 56 | 28.792 | [5 empty] | 0 | 16.667 | 11 | 4.6063 | 4.3033 | 3.9977 | 3.75 | 0.55335 | 12.0128
| 10:45 | 1 | 17.373 | 0 | 3 | 0 | 55.036 | 56.047 | 39.413 | 39.083 | 25.107 | 25.517 | 6.809 | 1 | 0 | 58.133 | 54.761 | 45.313 | 16.881 | 0 | 0 | 56 | 28.842 | [5 empty] | 17.373 | 15.953 | 12 | 4.6136 | 4.3103 | 3.998 | 3.75 | 0.56027 | 12.1438
| 10:46 | 0 | 17.326 | 1 | 3 | 0 | 55.335 | 55.426 | 39.435 | 39.011 | 23.685 | 25.443 | 6.883 | 1 | 0 | 58.112 | 54.761 | 45.336 | 16.906 | 0 | 0 | 55.953 | 28.864 | [5 empty] | 0 | 16.324 | 13 | 4.5921 | 4.2898 | 3.9971 | 3.75 | 0.53979 | 11.7547
| 10:47 | 0 | 17.406 | 0 | 3 | 0 | 55.137 | 55.617 | 39.303 | 39.042 | 24.246 | 25.428 | 6.742 | 2 | 0 | 58.142 | 54.791 | 45.436 | 16.913 | 0 | 0 | 55.939 | 28.895 | [5 empty] | 0 | 16.095 | 14 | 4.6331 | 4.3288 | 3.9987 | 3.75 | 0.57881 | 12.4929
| 10:48 | 0 | 17.381 | 0 | 3 | 1 | 55.113 | 55.526 | 39.162 | 38.949 | 24.342 | 25.475 | 6.765 | 1 | 0 | 58.142 | 54.77 | 45.343 | 16.913 | 0 | 0 | 55.825 | 28.895 | [5 empty] | 0 | 16.164 | 15 | 4.6264 | 4.3224 | 3.9985 | 3.75 | 0.57245 | 12.3734
| 10:49 | 0 | 17.381 | 0 | 3 | 0 | 55.067 | 55.526 | 39.09 | 38.88 | 25.428 | 25.475 | 6.69 | 1 | 0 | 58.162 | 54.77 | 45.299 | 16.913 | 0 | 0 | 55.825 | 28.944 | [5 empty] | 0 | 16.187 | 0 | 4.6483 | 4.3432 | 3.9994 | 3.75 | 0.59321 | 12.7619
| 10:50 | 1 | 17.358 | 0 | 3 | 0 | 53.118 | 55.433 | 38.973 | 38.739 | 25.86 | 25.428 | 6.613 | 1 | 0 | 58.119 | 54.77 | 45.299 | 16.913 | 0 | 0 | 55.825 | 28.994 | [5 empty] | 17.358 | 14.379 | 1 | 4.6707 | 4.3645 | 0.60114 | 0.35088 | 4.0136 | 85.9325
| 10:51 | 0 | 17.381 | 0 | 3 | 0 | 54.723 | 53.874 | 38.973 | 38.691 | 22.898 | 25.379 | 6.664 | 1 | 0 | 58.073 | 54.723 | 45.343 | 16.888 | 0 | 0 | 55.802 | 29.114 | [5 empty] | 0 | 16.032 | 2 | 4.6558 | 4.3504 | 0.60054 | 0.35088 | 3.9995 | 85.9034
| 10:52 | 0 | 17.381 | 0 | 2 | 0 | 54.058 | 54.791 | 38.973 | 38.643 | 23.187 | 25.548 | 6.816 | 1 | 0 | 58.119 | 54.7 | 45.299 | 16.838 | 0 | 0 | 55.778 | 29.16 | [5 empty] | 0 | 15.415 | 3 | 4.6116 | 4.3083 | 0.59875 | 0.35088 | 3.9575 | 85.8156
| 10:53 | 0 | 17.356 | 0 | 3 | 0 | 54.812 | 54.422 | 38.949 | 38.691 | 23.788 | 25.379 | 6.564 | 1 | 0 | 58.048 | 54.674 | 45.25 | 16.863 | 0 | 0 | 55.729 | 29.136 | [5 empty] | 0 | 16.121 | 4 | 4.685 | 4.3781 | 0.60172 | 0.35088 | 4.0272 | 85.9603
| 10:54 | 1 | 17.411 | 0 | 3 | 0 | 54.107 | 55.116 | 38.999 | 38.696 | 23.913 | 25.384 | 6.646 | 1 | 0 | 58.098 | 54.726 | 45.324 | 16.944 | 0 | 0 | 55.713 | 29.263 | [5 empty] | 17.411 | 15.411 | 5 | 4.6611 | 4.3554 | 0.60075 | 0.35088 | 4.0045 | 85.9137
| 10:55 | 0 | 17.386 | 0 | 3 | 0 | 54.175 | 54.292 | 38.954 | 38.696 | 23.432 | 25.431 | 6.695 | 1 | 0 | 58.076 | 54.702 | 45.278 | 16.918 | 0 | 0 | 55.736 | 29.239 | [5 empty] | 0 | 15.479 | 6 | 4.6468 | 4.3418 | 0.60018 | 0.35088 | 3.9909 | 85.8856
| 10:56 | 0 | 17.411 | 1 | 3 | 0 | 54.772 | 54.611 | 38.978 | 38.696 | 23.987 | 25.286 | 6.646 | 2 | 0 | 58.076 | 54.681 | 45.394 | 16.918 | 0 | 0 | 55.69 | 29.263 | [5 empty] | 0 | 16.076 | 7 | 4.6611 | 4.3554 | 0.60075 | 0.35088 | 4.0045 | 85.9137
| 10:57 | 0 | 17.411 | 0 | 4 | 0 | 45.99 | 54.772 | 38.507 | 38.741 | 27.672 | 25.24 | 6.62 | 1 | 0 | 58.053 | 54.635 | 45.394 | 16.82 | 0 | 0 | 55.643 | 29.285 | [5 empty] | 0 | 7.249 | 8 | 4.6687 | 4.3626 | 0.60106 | 0.35088 | 4.0117 | 85.9285
| 10:58 | 0 | 17.411 | 0 | 4 | 0 | 40.999 | 44.545 | 38.483 | 38.32 | 24.901 | 25.144 | 6.62 | 0 | 0 | 58.032 | 54.658 | 45.371 | 16.893 | 0 | 0 | 55.599 | 29.334 | [5 empty] | 0 | 2.679 | 9 | 4.6687 | 4.3626 | 0.60106 | 0.35088 | 4.0117 | 85.9285
| 10:59 | 0 | 17.419 | 0 | 4 | 0 | 39.126 | 40.841 | 38.586 | 38.303 | 14.731 | 25.198 | 6.881 | 1 | 0 | 58.062 | 54.642 | 45.378 | 16.901 | 0 | 0 | 55.606 | 29.391 | [5 empty] | 0 | 0.823 | 10 | 4.5927 | 4.2903 | 0.59798 | 0.35088 | 3.9395 | 85.7775
| 11:00 | 0 | 17.444 | 0 | 5 | 0 | 38.727 | 39.43 | 38.256 | 38.421 | 8.974 | 25.176 | 6.78 | 0 | 0 | 58.016 | 54.642 | 45.287 | 16.901 | 0 | 0 | 55.629 | 29.415 | [5 empty] | 0 | 0.306 | 11 | 4.6221 | 4.3183 | 0.59917 | 0.35088 | 3.9674 | 85.8365
| 11:01 | 0 | 17.411 | 0 | 4 | 0 | 38.483 | 39.095 | 37.026 | 37.638 | 6.973 | 25.144 | 6.669 | 0 | 0 | 57.987 | 54.588 | 45.301 | 16.868 | 0 | 0 | 55.599 | 29.408 | [5 empty] | 0 | 0.845 | 12 | 4.6544 | 4.349 | 0.60048 | 0.35088 | 3.9981 | 85.9005
| 11:02 | 0 | 17.444 | 1 | 5 | 0 | 37.387 | 38.631 | 36.234 | 36.399 | 6.046 | 25.151 | 6.628 | 0 | 0 | 58.039 | 54.618 | 45.194 | 16.901 | 0 | 0 | 55.606 | 29.415 | [5 empty] | 0 | 0.988 | 13 | 4.6663 | 4.3604 | 0.60097 | 0.35088 | 4.0095 | 85.924
| 11:03 | 0 | 17.444 | 0 | 5 | 0 | 36.351 | 37.363 | 35.859 | 35.718 | 5.564 | 25.053 | 6.855 | 0 | 0 | 57.927 | 54.574 | 45.126 | 16.901 | 0 | 0 | 55.536 | 29.462 | [5 empty] | 0 | 0.633 | 14 | 4.6002 | 4.2975 | 0.59829 | 0.35088 | 3.9467 | 85.7928
| 11:04 | 0 | 17.469 | 0 | 5 | 0 | 35.813 | 36.447 | 35.672 | 35.576 | 5.49 | 24.958 | 6.932 | 0 | 0 | 57.927 | 54.551 | 45.056 | 16.853 | 0 | 0 | 55.536 | 29.511 | [5 empty] | 0 | 0.237 | 15 | 4.5778 | 4.2762 | 0.59738 | 0.35088 | 3.9253 | 85.7474
| 11:05 | 0 | 17.451 | 0 | 4 | 0 | 35.631 | 36.079 | 35.373 | 35.562 | 5.472 | 24.989 | 6.94 | 0 | 0 | 57.888 | 54.558 | 45.18 | 16.886 | 0 | 0 | 55.543 | 29.567 | [5 empty] | 0 | 0.069 | 16 | 4.5755 | 4.274 | 0.59729 | 0.35088 | 3.9231 | 85.7426
| 11:06 | 0 | 17.469 | 0 | 5 | 0 | 35.318 | 35.813 | 35.084 | 35.108 | 5.363 | 24.886 | 7.007 | 0 | 0 | 57.836 | 54.527 | 45.035 | 16.876 | 0 | 0 | 55.491 | 29.56 | [5 empty] | 0 | 0.21 | 17 | 4.556 | 4.2555 | 0.59649 | 0.35088 | 3.9046 | 85.7028
| 11:07 | 0 | 17.444 | 0 | 5 | 0 | 35.036 | 35.459 | 34.895 | 34.873 | 5.211 | 24.837 | 6.958 | 0 | 0 | 57.793 | 54.504 | 44.965 | 16.901 | 0 | 0 | 55.421 | 29.582 | [5 empty] | 0 | 0.163 | 18 | 4.5702 | 4.269 | 0.59707 | 0.35088 | 3.9181 | 85.732
| 11:08 | 0 | 17.502 | 0 | 5 | 0 | 34.785 | 35.28 | 34.739 | 34.622 | 5.271 | 24.82 | 6.914 | 0 | 0 | 57.777 | 54.534 | 45.019 | 16.959 | 0 | 0 | 55.405 | 29.663 | [5 empty] | 0 | 0.163 | 19 | 4.583 | 4.2812 | 0.59759 | 0.35088 | 3.9303 | 85.758
| 11:09 | 0 | 17.477 | 1 | 5 | 0 | 34.644 | 34.926 | 34.691 | 34.574 | 5.245 | 24.845 | 7.066 | 0 | 0 | 57.731 | 54.49 | 45.042 | 16.984 | 0 | 0 | 55.384 | 29.687 | [5 empty] | 0 | 0.07 | 20 | 4.5388 | 4.2391 | 0.5958 | 0.35088 | 3.8883 | 85.6674
| 11:10 | 0 | 17.502 | 0 | 5 | 0 | 34.502 | 34.809 | 34.598 | 34.457 | 6.458 | 24.629 | 7.015 | 0 | 0 | 57.71 | 54.49 | 45.042 | 16.959 | 0 | 0 | 55.361 | 29.712 | [5 empty] | 0 | 0.045 | 21 | 4.5536 | 4.2532 | 0.5964 | 0.35088 | 3.9024 | 85.698
| 11:11 | 0 | 17.477 | 0 | 5 | 0 | 34.409 | 34.763 | 34.481 | 34.433 | 6.636 | 24.629 | 6.865 | 0 | 0 | 57.665 | 54.467 | 44.949 | 16.984 | 0 | 0 | 55.361 | 29.687 | [5 empty] | 0 | -0.024 | 22 | 4.5973 | 4.2948 | 0.59817 | 0.35088 | 3.9439 | 85.7869
| 11:12 | 0 | 17.507 | 0 | 4 | 0 | 34.369 | 34.627 | 34.297 | 34.273 | 5.58 | 24.489 | 6.845 | 0 | 0 | 57.669 | 54.471 | 45.047 | 16.989 | 0 | 0 | 55.412 | 29.766 | [5 empty] | 0 | 0.096 | 23 | 4.6031 | 4.3003 | 0.59841 | 0.35088 | 3.9494 | 85.7986
| 11:13 | 0 | 17.464 | 0 | 5 | 0 | 34.163 | 34.493 | 34.022 | 34.093 | 5.206 | 24.398 | 6.749 | 0 | 0 | 57.587 | 54.432 | 44.96 | 16.971 | 0 | 0 | 55.396 | 29.7 | [5 empty] | 0 | 0.07 | 24 | 4.6311 | 4.3269 | 0.59954 | 0.35088 | 3.976 | 85.8545
| 11:14 | 0 | 17.509 | 0 | 5 | 0 | 33.971 | 34.323 | 33.971 | 33.924 | 5.101 | 24.421 | 6.948 | 0 | 0 | 57.628 | 54.404 | 44.911 | 16.941 | 0 | 0 | 55.459 | 29.79 | [5 empty] | 0 | 0.047 | 25 | 4.5731 | 4.2718 | 0.59719 | 0.35088 | 3.9209 | 85.7379
| 11:15 | 0 | 17.509 | 0 | 4 | 0 | 33.713 | 34.158 | 33.665 | 33.641 | 5.152 | 24.322 | 6.922 | 0 | 0 | 57.537 | 54.404 | 44.888 | 16.966 | 0 | 0 | 55.438 | 29.815 | [5 empty] | 0 | 0.072 | 26 | 4.5807 | 4.279 | 0.5975 | 0.35088 | 3.9281 | 85.7533
| 11:16 | 0 | 17.534 | 1 | 5 | 0 | 33.548 | 33.83 | 33.431 | 33.431 | 5.278 | 24.178 | 6.873 | 0 | 0 | 57.537 | 54.383 | 44.958 | 16.966 | 0 | 0 | 55.368 | 29.768 | [5 empty] | 0 | 0.117 | 27 | 4.595 | 4.2926 | 0.59808 | 0.35088 | 3.9417 | 85.7822
| 11:17 | 0 | 17.534 | 0 | 5 | 0 | 33.29 | 33.596 | 33.29 | 33.218 | 5.683 | 24.082 | 7.051 | 0 | 0 | 57.471 | 54.359 | 44.844 | 16.966 | 0 | 0 | 55.368 | 29.79 | [5 empty] | 0 | 0.072 | 28 | 4.5431 | 4.2433 | 0.59598 | 0.35088 | 3.8924 | 85.6764
| 11:18 | 0 | 17.534 | 0 | 5 | 0 | 33.077 | 33.455 | 33.031 | 32.938 | 6.316 | 24.033 | 6.973 | 0 | 0 | 57.494 | 54.313 | 44.797 | 16.966 | 0 | 0 | 55.3 | 29.815 | [5 empty] | 0 | 0.139 | 29 | 4.5659 | 4.2649 | 0.5969 | 0.35088 | 3.914 | 85.723
| 11:19 | 0 | 17.534 | 0 | 4 | 0 | 32.819 | 33.266 | 32.797 | 32.677 | 5.43 | 23.962 | 6.973 | 0 | 0 | 57.425 | 54.289 | 44.797 | 16.966 | 0 | 0 | 55.253 | 29.864 | [5 empty] | 0 | 0.142 | 30 | 4.5659 | 4.2649 | 0.5969 | 0.35088 | 3.914 | 85.723
| 11:20 | 0 | 17.509 | 0 | 5 | 0 | 32.56 | 32.96 | 32.608 | 32.515 | 5.201 | 23.866 | 6.899 | 0 | 0 | 57.402 | 54.289 | 44.797 | 16.991 | 0 | 0 | 55.23 | 29.815 | [5 empty] | 0 | 0.045 | 31 | 4.5874 | 4.2854 | 0.59777 | 0.35088 | 3.9345 | 85.7669
| 11:21 | 0 | 17.509 | 0 | 5 | 0 | 32.345 | 32.725 | 32.272 | 32.37 | 5.379 | 23.817 | 6.796 | 0 | 0 | 57.379 | 54.289 | 44.75 | 16.966 | 0 | 0 | 55.207 | 29.864 | [5 empty] | 0 | -0.025 | 32 | 4.6174 | 4.3139 | 0.59898 | 0.35088 | 3.963 | 85.8272
| 11:22 | 0 | 17.522 | 0 | 4 | 0 | 32.211 | 32.5 | 32.115 | 32.139 | 5.289 | 23.781 | 6.832 | 0 | 0 | 57.368 | 54.231 | 44.783 | 16.954 | 0 | 0 | 55.239 | 29.947 | [5 empty] | 0 | 0.072 | 33 | 4.6069 | 4.3039 | 0.59856 | 0.35088 | 3.953 | 85.8062
| 11:23 | 0 | 17.57 | 1 | 5 | 0 | 31.946 | 32.306 | 31.897 | 31.97 | 5.796 | 23.756 | 6.757 | 0 | 0 | 57.345 | 54.254 | 44.76 | 16.954 | 0 | 0 | 55.195 | 29.898 | [5 empty] | 0 | -0.024 | 34 | 4.6288 | 4.3247 | 0.59944 | 0.35088 | 3.9738 | 85.8499
| 11:24 | 0 | 17.544 | 0 | 5 | 0 | 31.777 | 32.09 | 31.705 | 31.681 | 5.162 | 23.636 | 6.783 | 0 | 0 | 57.322 | 54.254 | 44.692 | 17.001 | 0 | 0 | 55.148 | 29.898 | [5 empty] | 0 | 0.096 | 35 | 4.6212 | 4.3175 | 0.59914 | 0.35088 | 3.9666 | 85.8348
| 11:25 | 0 | 17.544 | 0 | 5 | 0 | 31.561 | 31.801 | 31.487 | 31.512 | 6.631 | 23.587 | 6.783 | 0 | 0 | 57.3 | 54.163 | 44.76 | 16.928 | 0 | 0 | 55.081 | 29.898 | [5 empty] | 0 | 0.049 | 36 | 4.6212 | 4.3175 | 0.59914 | 0.35088 | 3.9666 | 85.8348
| 11:26 | 0 | 17.57 | 0 | 4 | 0 | 31.343 | 31.656 | 31.32 | 31.367 | 5.745 | 23.636 | 6.857 | 0 | 0 | 57.279 | 54.14 | 44.624 | 16.928 | 0 | 0 | 55.172 | 29.923 | [5 empty] | 0 | -0.024 | 37 | 4.5996 | 4.297 | 0.59826 | 0.35088 | 3.9461 | 85.7916
| 11:27 | 0 | 17.57 | 0 | 5 | 0 | 31.127 | 31.416 | 31.151 | 31.031 | 5.389 | 23.491 | 6.935 | 0 | 0 | 57.256 | 54.14 | 44.739 | 16.878 | 0 | 0 | 55.102 | 29.923 | [5 empty] | 0 | 0.096 | 38 | 4.5769 | 4.2754 | 0.59734 | 0.35088 | 3.9245 | 85.7456
| 11:28 | 0 | 17.57 | 0 | 5 | 0 | 30.933 | 31.247 | 31.056 | 30.933 | 5.415 | 23.467 | 6.783 | 1 | 0 | 57.233 | 54.14 | 44.645 | 16.954 | 0 | 0 | 55.102 | 29.947 | [5 empty] | 0 | 0 | 39 | 4.6212 | 4.3175 | 0.59914 | 0.35088 | 3.9666 | 85.8348
| 11:29 | 0 | 17.575 | 0 | 5 | 0 | 30.771 | 31.107 | 30.842 | 30.796 | 5.876 | 23.521 | 6.888 | 0 | 0 | 57.284 | 54.145 | 44.606 | 16.984 | 0 | 0 | 55.109 | 29.999 | [5 empty] | 0 | -0.025 | 40 | 4.5906 | 4.2884 | 0.5979 | 0.35088 | 3.9375 | 85.7734
| 11:30 | 0 | 17.57 | 1 | 5 | 0 | 30.548 | 30.886 | 30.676 | 30.553 | 5.446 | 23.327 | 6.94 | 0 | 0 | 57.261 | 54.098 | 44.582 | 16.959 | 0 | 0 | 55.109 | 29.977 | [5 empty] | 0 | -0.005 | 41 | 4.5755 | 4.274 | 0.59729 | 0.35088 | 3.9231 | 85.7426
| 11:31 | 0 | 17.6 | 0 | 4 | 0 | 30.408 | 30.771 | 30.506 | 30.408 | 5.245 | 23.256 | 6.966 | 0 | 0 | 57.238 | 54.098 | 44.515 | 16.933 | 0 | 0 | 55.062 | 29.952 | [5 empty] | 0 | 0 | 42 | 4.5679 | 4.2668 | 0.59698 | 0.35088 | 3.9159 | 85.7272
| 11:32 | 0 | 17.6 | 0 | 5 | 0 | 30.313 | 30.531 | 30.313 | 30.337 | 5.698 | 23.231 | 7.04 | 0 | 0 | 57.172 | 54.03 | 44.582 | 16.933 | 0 | 0 | 55.062 | 29.952 | [5 empty] | 0 | -0.024 | 43 | 4.5464 | 4.2463 | 0.59611 | 0.35088 | 3.8955 | 85.683
| 11:33 | 0 | 17.6 | 0 | 5 | 0 | 30.121 | 30.411 | 30.193 | 30.072 | 5.42 | 23.207 | 6.914 | 0 | 0 | 57.172 | 54.033 | 44.515 | 16.908 | 0 | 0 | 55.064 | 29.952 | [5 empty] | 0 | 0.049 | 44 | 4.583 | 4.2812 | 0.59759 | 0.35088 | 3.9303 | 85.758
| 11:34 | 0 | 17.597 | 0 | 5 | 0 | 29.95 | 30.215 | 30.045 | 29.925 | 5.265 | 23.18 | 6.96 | 0 | 0 | 57.17 | 54.007 | 44.559 | 16.881 | 0 | 0 | 55.015 | 29.974 | [5 empty] | 0 | 0.025 | 45 | 4.5696 | 4.2685 | 0.59705 | 0.35088 | 3.9176 | 85.7308
| 11:35 | 0 | 17.602 | 0 | 5 | 0 | 29.884 | 30.075 | 29.884 | 29.908 | 5.5 | 23.089 | 7.043 | 0 | 0 | 57.154 | 53.988 | 44.564 | 16.886 | 0 | 0 | 54.997 | 30.004 | [5 empty] | 0 | -0.024 | 46 | 4.5455 | 4.2455 | 0.59607 | 0.35088 | 3.8946 | 85.6812
| 11:36 | 0 | 17.602 | 0 | 5 | 0 | 29.714 | 29.955 | 29.739 | 29.763 | 5.5 | 23.04 | 7.069 | 0 | 0 | 57.154 | 54.012 | 44.494 | 16.886 | 0 | 0 | 55.02 | 30.004 | [5 empty] | 0 | -0.049 | 47 | 4.5379 | 4.2383 | 0.59576 | 0.35088 | 3.8874 | 85.6656
| 11:37 | 0 | 17.572 | 1 | 6 | 0 | 29.469 | 29.854 | 29.636 | 29.516 | 5.569 | 23.035 | 7.089 | 0 | 0 | 57.126 | 53.984 | 44.42 | 16.856 | 0 | 0 | 54.924 | 29.974 | [5 empty] | 0 | -0.047 | 48 | 4.5321 | 4.2328 | 0.59553 | 0.35088 | 3.8819 | 85.6535
| 11:38 | 0 | 17.572 | 0 | 5 | 0 | 29.396 | 29.636 | 29.545 | 29.45 | 5.778 | 23.114 | 7.272 | 0 | 0 | 57.131 | 53.965 | 44.448 | 16.911 | 0 | 0 | 54.952 | 29.979 | [5 empty] | 0 | -0.054 | 49 | 4.4788 | 4.1821 | 0.59337 | 0.35088 | 3.8312 | 85.5416
| 11:39 | 0 | 17.627 | 0 | 5 | 0 | 29.305 | 29.594 | 29.45 | 29.28 | 5.979 | 23.018 | 7.347 | 0 | 0 | 57.131 | 53.942 | 44.472 | 16.936 | 0 | 0 | 54.929 | 30.053 | [5 empty] | 0 | 0.025 | 50 | 4.457 | 4.1614 | 0.59248 | 0.35088 | 3.8105 | 85.495
| 11:40 | 0 | 17.627 | 0 | 5 | 0 | 29.16 | 29.499 | 29.28 | 29.231 | 5.904 | 22.92 | 7.272 | 0 | 0 | 57.085 | 53.942 | 44.424 | 16.936 | 0 | 0 | 54.905 | 30.075 | [5 empty] | 0 | -0.071 | 51 | 4.4788 | 4.1821 | 0.59337 | 0.35088 | 3.8312 | 85.5416
| 11:41 | 0 | 17.652 | 0 | 6 | 0 | 29.111 | 29.329 | 29.354 | 29.111 | 5.904 | 22.993 | 7.347 | 0 | 0 | 57.042 | 53.921 | 44.472 | 16.961 | 0 | 0 | 54.905 | 30.099 | [5 empty] | 0 | 0 | 52 | 4.457 | 4.1614 | 0.59248 | 0.35088 | 3.8105 | 85.495
| 11:42 | 0 | 17.728 | 0 | 5 | 0 | 28.991 | 29.231 | 29.231 | 29.089 | 6.108 | 22.895 | 7.143 | 0 | 0 | 57.019 | 53.897 | 44.472 | 16.961 | 0 | 0 | 54.882 | 30.099 | [5 empty] | 0 | -0.098 | 53 | 4.5164 | 4.2178 | 0.59489 | 0.35088 | 3.8669 | 85.6208
| 11:43 | 0 | 17.627 | 0 | 5 | 0 | 28.871 | 29.185 | 28.991 | 28.92 | 5.879 | 22.993 | 7.069 | 0 | 0 | 57.042 | 53.921 | 44.377 | 17.011 | 0 | 0 | 54.882 | 30.053 | [5 empty] | 0 | -0.049 | 54 | 4.5379 | 4.2383 | 0.59576 | 0.35088 | 3.8874 | 85.6656
| 11:44 | 0 | 17.66 | 1 | 6 | 0 | 28.854 | 29.097 | 29.023 | 28.854 | 5.938 | 23.025 | 7.002 | 0 | 0 | 57.049 | 53.904 | 44.456 | 16.994 | 0 | 0 | 54.912 | 30.131 | [5 empty] | 0 | 0 | 55 | 4.5574 | 4.2568 | 0.59655 | 0.35088 | 3.906 | 85.7058
| 11:45 | 0 | 17.66 | 0 | 5 | 0 | 28.709 | 28.976 | 28.832 | 28.758 | 5.912 | 22.856 | 7.002 | 0 | 0 | 57.003 | 53.904 | 44.524 | 17.044 | 0 | 0 | 54.845 | 30.085 | [5 empty] | 0 | -0.049 | 56 | 4.5574 | 4.2568 | 0.59655 | 0.35088 | 3.906 | 85.7058
| 11:46 | 0 | 17.635 | 0 | 6 | 0 | 28.589 | 28.807 | 28.758 | 28.567 | 5.608 | 22.824 | 6.865 | 0 | 0 | 56.973 | 53.851 | 44.424 | 16.986 | 0 | 0 | 54.814 | 29.979 | [5 empty] | 0 | 0.022 | 57 | 4.5973 | 4.2948 | 0.59817 | 0.35088 | 3.9439 | 85.7869
| 11:47 | 0 | 17.66 | 0 | 5 | 0 | 28.493 | 28.687 | 28.663 | 28.518 | 5.66 | 22.952 | 6.924 | 0 | 0 | 56.98 | 53.834 | 44.408 | 16.969 | 0 | 0 | 54.798 | 30.036 | [5 empty] | 0 | -0.025 | 58 | 4.5801 | 4.2784 | 0.59747 | 0.35088 | 3.9276 | 85.7521
| 11:48 | 0 | 17.66 | 0 | 6 | 0 | 28.398 | 28.589 | 28.469 | 28.493 | 5.837 | 22.785 | 7.051 | 0 | 0 | 56.937 | 53.79 | 44.362 | 16.969 | 0 | 0 | 54.821 | 30.011 | [5 empty] | 0 | -0.095 | 59 | 4.5431 | 4.2433 | 0.59598 | 0.35088 | 3.8924 | 85.6764
| 11:49 | 0 | 17.685 | 0 | 6 | 0 | 28.278 | 28.518 | 28.349 | 28.278 | 5.837 | 22.807 | 7.102 | 0 | 0 | 56.937 | 53.813 | 44.338 | 16.994 | 0 | 0 | 54.821 | 30.036 | [5 empty] | 0 | 0 | 60 | 4.5283 | 4.2292 | 0.59537 | 0.35088 | 3.8783 | 85.6456
| 11:50 | 0 | 17.66 | 1 | 5 | 0 | 28.179 | 28.444 | 28.229 | 28.133 | 5.76 | 22.856 | 6.976 | 0 | 0 | 56.96 | 53.79 | 44.291 | 16.969 | 0 | 0 | 54.821 | 30.011 | [5 empty] | 0 | 0.046 | 61 | 4.565 | 4.264 | 0.59686 | 0.35088 | 3.9132 | 85.7213
| 11:51 | 0 | 17.66 | 0 | 6 | 0 | 27.939 | 28.278 | 28.133 | 27.988 | 5.685 | 22.785 | 6.95 | 0 | 0 | 56.937 | 53.79 | 44.267 | 16.944 | 0 | 0 | 54.821 | 30.036 | [5 empty] | 0 | -0.049 | 62 | 4.5726 | 4.2712 | 0.59717 | 0.35088 | 3.9204 | 85.7367
| 11:52 | 0 | 17.66 | 0 | 6 | 0 | 27.844 | 28.133 | 28.059 | 27.939 | 5.582 | 22.856 | 6.976 | 0 | 0 | 56.937 | 53.766 | 44.267 | 16.918 | 0 | 0 | 54.798 | 30.06 | [5 empty] | 0 | -0.095 | 63 | 4.565 | 4.264 | 0.59686 | 0.35088 | 3.9132 | 85.7213
| 11:53 | 0 | 17.66 | 0 | 6 | 0 | 27.745 | 28.01 | 27.964 | 27.794 | 5.711 | 22.736 | 7.128 | 0 | 0 | 56.889 | 53.741 | 44.384 | 16.918 | 0 | 0 | 54.751 | 30.082 | [5 empty] | 0 | -0.049 | 64 | 4.5207 | 4.222 | 0.59507 | 0.35088 | 3.8711 | 85.6299
| 11:54 | 0 | 17.645 | 0 | 6 | 0 | 27.66 | 27.851 | 27.924 | 27.706 | 5.67 | 22.768 | 7.112 | 0 | 0 | 56.898 | 53.706 | 44.204 | 16.954 | 0 | 0 | 54.737 | 30.021 | [5 empty] | 0 | -0.046 | 65 | 4.5254 | 4.2264 | 0.59526 | 0.35088 | 3.8755 | 85.6396
| 11:55 | 0 | 17.678 | 0 | 6 | 0 | 27.618 | 27.812 | 27.787 | 27.642 | 6.033 | 22.609 | 7.094 | 0 | 0 | 56.861 | 53.689 | 44.259 | 16.936 | 0 | 0 | 54.674 | 30.099 | [5 empty] | 0 | -0.024 | 66 | 4.5306 | 4.2314 | 0.59547 | 0.35088 | 3.8805 | 85.6505
| 11:56 | 0 | 17.645 | 0 | 6 | 0 | 27.49 | 27.684 | 27.66 | 27.539 | 6.126 | 22.601 | 7.164 | 0 | 0 | 56.809 | 53.682 | 44.204 | 16.954 | 0 | 0 | 54.691 | 30.043 | [5 empty] | 0 | -0.049 | 67 | 4.5102 | 4.212 | 0.59464 | 0.35088 | 3.8611 | 85.608
| 11:57 | 0 | 17.678 | 1 | 6 | 0 | 27.378 | 27.642 | 27.571 | 27.451 | 6.007 | 22.729 | 7.146 | 0 | 0 | 56.882 | 53.689 | 44.166 | 16.986 | 0 | 0 | 54.721 | 30.075 | [5 empty] | 0 | -0.073 | 68 | 4.5155 | 4.217 | 0.59485 | 0.35088 | 3.8661 | 85.6189
| 11:58 | 0 | 17.678 | 0 | 6 | 0 | 27.329 | 27.618 | 27.571 | 27.427 | 6.033 | 22.559 | 7.094 | 0 | 0 | 56.882 | 53.666 | 44.166 | 16.936 | 0 | 0 | 54.721 | 30.053 | [5 empty] | 0 | -0.098 | 69 | 4.5306 | 4.2314 | 0.59547 | 0.35088 | 3.8805 | 85.6505
| 11:59 | 0 | 17.678 | 0 | 6 | 0 | 27.258 | 27.451 | 27.547 | 27.282 | 5.678 | 22.584 | 6.868 | 0 | 0 | 56.793 | 53.689 | 44.142 | 16.936 | 0 | 0 | 54.721 | 30.028 | [5 empty] | 0 | -0.024 | 70 | 4.5964 | 4.2939 | 0.59813 | 0.35088 | 3.9431 | 85.7851
| 12:00 | 0 | 17.678 | 0 | 6 | 0 | 27.162 | 27.353 | 27.427 | 27.184 | 5.703 | 22.535 | 6.942 | 0 | 0 | 56.816 | 53.619 | 44.142 | 16.913 | 0 | 0 | 54.674 | 30.053 | [5 empty] | 0 | -0.022 | 71 | 4.5749 | 4.2735 | 0.59726 | 0.35088 | 3.9226 | 85.7415
| 12:01 | 0 | 17.703 | 0 | 7 | 0 | 27.088 | 27.258 | 27.329 | 27.113 | 5.729 | 22.51 | 7.046 | 0 | 0 | 56.793 | 53.619 | 44.094 | 16.913 | 0 | 0 | 54.674 | 29.979 | [5 empty] | 0 | -0.025 | 72 | 4.5446 | 4.2447 | 0.59603 | 0.35088 | 3.8938 | 85.6794
| 12:02 | 0 | 17.71 | 0 | 6 | 0 | 27 | 27.289 | 27.216 | 27.074 | 5.737 | 22.447 | 7.128 | 0 | 0 | 56.77 | 53.598 | 44.142 | 16.913 | 0 | 0 | 54.63 | 30.004 | [5 empty] | 0 | -0.074 | 73 | 4.5207 | 4.222 | 0.59507 | 0.35088 | 3.8711 | 85.6299
| 12:03 | 0 | 17.678 | 0 | 6 | 0 | 26.897 | 27.113 | 27.137 | 26.944 | 5.83 | 22.368 | 6.968 | 0 | 0 | 56.727 | 53.552 | 44.142 | 16.961 | 0 | 0 | 54.607 | 30.028 | [5 empty] | 0 | -0.047 | 74 | 4.5673 | 4.2663 | 0.59695 | 0.35088 | 3.9154 | 85.726
| 12:04 | 0 | 17.71 | 1 | 7 | 0 | 26.831 | 27.074 | 27.049 | 26.855 | 6.09 | 22.327 | 7.027 | 0 | 0 | 56.777 | 53.582 | 44.102 | 16.969 | 0 | 0 | 54.66 | 30.036 | [5 empty] | 0 | -0.024 | 75 | 4.5501 | 4.2499 | 0.59626 | 0.35088 | 3.899 | 85.6908
| 12:05 | 0 | 17.678 | 0 | 6 | 0 | 26.703 | 27.042 | 26.897 | 26.824 | 6.056 | 22.246 | 7.069 | 0 | 0 | 56.747 | 53.552 | 44.025 | 16.936 | 0 | 0 | 54.583 | 30.028 | [5 empty] | 0 | -0.121 | 76 | 4.5379 | 4.2383 | 0.59576 | 0.35088 | 3.8874 | 85.6656
| 12:06 | 0 | 17.703 | 0 | 7 | 0 | 26.632 | 26.897 | 26.873 | 26.848 | 5.982 | 22.319 | 7.197 | 0 | 0 | 56.747 | 53.528 | 44.142 | 17.037 | 0 | 0 | 54.583 | 30.004 | [5 empty] | 0 | -0.216 | 77 | 4.5006 | 4.2029 | 0.59425 | 0.35088 | 3.852 | 85.5878
| 12:07 | 0 | 17.735 | 0 | 6 | 0 | 26.591 | 26.806 | 26.855 | 26.664 | 6.672 | 22.206 | 7.179 | 0 | 0 | 56.711 | 53.535 | 44.056 | 16.994 | 0 | 0 | 54.59 | 30.06 | [5 empty] | 0 | -0.073 | 78 | 4.5059 | 4.2079 | 0.59446 | 0.35088 | 3.857 | 85.5988
| 12:08 | 0 | 17.735 | 0 | 7 | 0 | 26.519 | 26.784 | 26.76 | 26.591 | 6.116 | 22.231 | 7.027 | 0 | 0 | 56.734 | 53.514 | 44.08 | 16.969 | 0 | 0 | 54.546 | 30.036 | [5 empty] | 0 | -0.072 | 79 | 4.5501 | 4.2499 | 0.59626 | 0.35088 | 3.899 | 85.6908
| 12:09 | 0 | 17.71 | 0 | 7 | 0 | 26.446 | 26.735 | 26.686 | 26.519 | 6.015 | 22.182 | 7.231 | 0 | 0 | 56.688 | 53.514 | 44.008 | 16.969 | 0 | 0 | 54.546 | 30.036 | [5 empty] | 0 | -0.073 | 80 | 4.4907 | 4.1935 | 0.59385 | 0.35088 | 3.8426 | 85.5669
| 12:10 | 0 | 17.71 | 0 | 6 | 0 | 26.397 | 26.615 | 26.664 | 26.519 | 5.94 | 22.206 | 7.128 | 0 | 0 | 56.711 | 53.491 | 44.008 | 17.019 | 0 | 0 | 54.546 | 30.011 | [5 empty] | 0 | -0.122 | 81 | 4.5207 | 4.222 | 0.59507 | 0.35088 | 3.8711 | 85.6299
| 12:11 | 0 | 17.71 | 1 | 7 | 0 | 26.326 | 26.591 | 26.566 | 26.397 | 6.268 | 22.062 | 7.254 | 0 | 0 | 56.665 | 53.468 | 43.984 | 17.019 | 0 | 0 | 54.523 | 30.011 | [5 empty] | 0 | -0.071 | 82 | 4.484 | 4.1871 | 0.59358 | 0.35088 | 3.8362 | 85.5528
| 12:12 | 0 | 17.74 | 0 | 7 | 0 | 26.306 | 26.571 | 26.451 | 26.306 | 6.098 | 22.091 | 7.311 | 0 | 0 | 56.672 | 53.496 | 44.085 | 17.049 | 0 | 0 | 54.481 | 30.016 | [5 empty] | 0 | 0 | 83 | 4.4674 | 4.1713 | 0.59291 | 0.35088 | 3.8204 | 85.5174
| 12:13 | 0 | 17.735 | 0 | 7 | 0 | 26.252 | 26.397 | 26.397 | 26.252 | 5.863 | 22.133 | 7.205 | 0 | 0 | 56.688 | 53.468 | 43.96 | 17.019 | 0 | 0 | 54.453 | 29.915 | [5 empty] | 0 | 0 | 84 | 4.4983 | 4.2007 | 0.59416 | 0.35088 | 3.8498 | 85.5829
| 12:14 | 0 | 17.808 | 0 | 7 | 0 | 26.179 | 26.421 | 26.372 | 26.372 | 5.812 | 22.133 | 7.329 | 0 | 0 | 56.688 | 53.465 | 44.03 | 17.165 | 0 | 0 | 54.497 | 30.033 | [5 empty] | 0 | -0.193 | 85 | 4.4622 | 4.1663 | 0.59269 | 0.35088 | 3.8155 | 85.5062
| 12:15 | 0 | 17.783 | 0 | 7 | 0 | 26.108 | 26.299 | 26.348 | 26.157 | 5.989 | 22.037 | 7.38 | 0 | 0 | 56.642 | 53.421 | 44.102 | 17.042 | 0 | 0 | 54.544 | 30.009 | [5 empty] | 0 | -0.049 | 86 | 4.4473 | 4.1522 | 0.59209 | 0.35088 | 3.8013 | 85.4744
| 12:16 | 0 | 17.783 | 0 | 7 | 0 | 26.058 | 26.277 | 26.228 | 26.252 | 6.038 | 21.964 | 7.507 | 0 | 0 | 56.642 | 53.421 | 43.96 | 17.092 | 0 | 0 | 54.544 | 30.009 | [5 empty] | 0 | -0.194 | 87 | 4.4104 | 4.1171 | 0.59059 | 0.35088 | 3.7662 | 85.394
| 12:17 | 0 | 17.783 | 0 | 7 | 0 | 25.987 | 26.228 | 26.228 | 26.179 | 6.19 | 21.939 | 7.254 | 0 | 0 | 56.62 | 53.398 | 44.054 | 17.092 | 0 | 0 | 54.544 | 30.033 | [5 empty] | 0 | -0.192 | 88 | 4.484 | 4.1871 | 0.59358 | 0.35088 | 3.8362 | 85.5528
| 12:18 | 0 | 17.758 | 1 | 8 | 0 | 25.889 | 26.203 | 26.108 | 25.963 | 6.116 | 21.964 | 7.254 | 0 | 0 | 56.642 | 53.421 | 44.03 | 17.092 | 0 | 0 | 54.497 | 30.033 | [5 empty] | 0 | -0.074 | 89 | 4.484 | 4.1871 | 0.59358 | 0.35088 | 3.8362 | 85.5528
| 12:19 | 0 | 17.783 | 0 | 7 | 0 | 25.867 | 26.058 | 26.083 | 25.987 | 6.443 | 21.964 | 7.303 | 0 | 0 | 56.597 | 53.374 | 43.984 | 17.067 | 0 | 0 | 54.52 | 30.009 | [5 empty] | 0 | -0.12 | 90 | 4.4698 | 4.1735 | 0.593 | 0.35088 | 3.8227 | 85.5224
| 12:20 | 0 | 17.813 | 0 | 8 | 0 | 25.799 | 26.063 | 26.112 | 25.943 | 6.273 | 22.042 | 7.334 | 0 | 0 | 56.647 | 53.426 | 43.896 | 17.097 | 0 | 0 | 54.481 | 29.991 | [5 empty] | 0 | -0.144 | 91 | 4.4607 | 4.1649 | 0.59264 | 0.35088 | 3.8141 | 85.5031
| 12:21 | 0 | 17.808 | 0 | 7 | 0 | 25.747 | 25.938 | 26.083 | 25.843 | 6.165 | 21.939 | 7.355 | 0 | 0 | 56.597 | 53.351 | 43.913 | 17.016 | 0 | 0 | 54.453 | 29.987 | [5 empty] | 0 | -0.096 | 92 | 4.4546 | 4.1591 | 0.59239 | 0.35088 | 3.8083 | 85.49
| 12:22 | 0 | 17.813 | 0 | 8 | 0 | 25.752 | 25.968 | 25.919 | 25.823 | 6.221 | 21.897 | 7.259 | 0 | 0 | 56.601 | 53.379 | 43.989 | 17.22 | 0 | 0 | 54.457 | 30.038 | [5 empty] | 0 | -0.071 | 93 | 4.4826 | 4.1857 | 0.59352 | 0.35088 | 3.8348 | 85.5497
| 12:23 | 0 | 17.813 | 0 | 7 | 0 | 25.678 | 25.872 | 25.872 | 25.823 | 6.121 | 21.944 | 7.36 | 0 | 0 | 56.581 | 53.379 | 43.848 | 17.072 | 0 | 0 | 54.481 | 30.038 | [5 empty] | 0 | -0.145 | 94 | 4.4532 | 4.1578 | 0.59233 | 0.35088 | 3.8069 | 85.4869
| 12:24 | 0 | 17.813 | 0 | 8 | 0 | 25.583 | 25.848 | 25.799 | 25.848 | 6.069 | 21.753 | 7.159 | 0 | 0 | 56.558 | 53.332 | 43.848 | 17.122 | 0 | 0 | 54.411 | 29.991 | [5 empty] | 0 | -0.265 | 95 | 4.5117 | 4.2134 | 0.5947 | 0.35088 | 3.8625 | 85.611
| 12:25 | 0 | 17.813 | 1 | 7 | 0 | 25.703 | 25.943 | 25.992 | 25.848 | 6.273 | 21.993 | 7.386 | 0 | 0 | 56.535 | 53.311 | 43.848 | 17.147 | 0 | 0 | 54.411 | 29.967 | [5 empty] | 0 | -0.145 | 96 | 4.4456 | 4.1506 | 0.59202 | 0.35088 | 3.7997 | 85.4706
| 12:26 | 0 | 17.864 | 0 | 8 | 0 | 25.509 | 25.703 | 25.777 | 25.583 | 6.298 | 21.753 | 7.311 | 0 | 0 | 56.512 | 53.311 | 43.872 | 17.122 | 0 | 0 | 54.366 | 29.918 | [5 empty] | 0 | -0.074 | 97 | 4.4674 | 4.1713 | 0.59291 | 0.35088 | 3.8204 | 85.5174
| 12:27 | 0 | 17.813 | 0 | 8 | 0 | 25.463 | 25.654 | 25.703 | 25.583 | 6.121 | 21.728 | 7.259 | 0 | 0 | 56.535 | 53.311 | 43.965 | 17.097 | 0 | 0 | 54.273 | 29.967 | [5 empty] | 0 | -0.12 | 98 | 4.4826 | 4.1857 | 0.59352 | 0.35088 | 3.8348 | 85.5497
| 12:28 | 0 | 17.864 | 0 | 8 | 0 | 25.389 | 25.654 | 25.654 | 25.463 | 6.069 | 21.679 | 7.259 | 0 | 0 | 56.512 | 53.288 | 43.776 | 17.097 | 0 | 0 | 54.296 | 29.967 | [5 empty] | 0 | -0.074 | 99 | 4.4826 | 4.1857 | 0.59352 | 0.35088 | 3.8348 | 85.5497
| 12:29 | 0 | 17.896 | 0 | 7 | 0 | 25.374 | 25.639 | 25.664 | 25.421 | 6.28 | 21.689 | 7.216 | 0 | 0 | 56.519 | 53.295 | 43.807 | 17.104 | 0 | 0 | 54.35 | 29.999 | [5 empty] | 0 | -0.047 | 100 | 4.4951 | 4.1976 | 0.59403 | 0.35088 | 3.8467 | 85.5761
| 12:30 | 0 | 17.839 | 0 | 8 | 0 | 25.342 | 25.487 | 25.607 | 25.414 | 6.043 | 21.753 | 7.159 | 0 | 0 | 56.601 | 53.265 | 43.824 | 17.22 | 0 | 0 | 54.296 | 29.991 | [5 empty] | 0 | -0.072 | 101 | 4.5117 | 4.2134 | 0.5947 | 0.35088 | 3.8625 | 85.611
| 12:31 | 0 | 17.846 | 0 | 8 | 0 | 25.276 | 25.519 | 25.495 | 25.399 | 5.951 | 21.76 | 7.192 | 0 | 0 | 56.519 | 53.295 | 43.738 | 17.104 | 0 | 0 | 54.28 | 29.974 | [5 empty] | 0 | -0.123 | 102 | 4.5021 | 4.2043 | 0.59431 | 0.35088 | 3.8534 | 85.5909
| 12:32 | 0 | 17.871 | 1 | 8 | 0 | 25.254 | 25.47 | 25.445 | 25.421 | 6.128 | 21.591 | 7.293 | 0 | 0 | 56.453 | 53.227 | 43.807 | 17.104 | 0 | 0 | 54.259 | 29.999 | [5 empty] | 0 | -0.167 | 103 | 4.4727 | 4.1763 | 0.59312 | 0.35088 | 3.8254 | 85.5286
| 12:33 | 0 | 17.871 | 0 | 8 | 0 | 25.325 | 25.495 | 25.639 | 25.325 | 6.152 | 21.689 | 7.368 | 0 | 0 | 56.547 | 53.276 | 43.812 | 17.228 | 0 | 0 | 54.238 | 30.023 | [5 empty] | 0 | 0 | 104 | 4.4508 | 4.1555 | 0.59223 | 0.35088 | 3.8047 | 85.4819
| 12:34 | 0 | 17.937 | 0 | 9 | 0 | 25.244 | 25.389 | 25.414 | 25.389 | 6.371 | 21.608 | 7.46 | 0 | 0 | 56.492 | 53.267 | 43.944 | 17.145 | 0 | 0 | 54.275 | 30.033 | [5 empty] | 0 | -0.145 | 105 | 4.424 | 4.1301 | 0.59115 | 0.35088 | 3.7792 | 85.4239
| 12:35 | 0 | 17.937 | 0 | 8 | 0 | 25.124 | 25.389 | 25.389 | 25.244 | 6.322 | 21.704 | 7.561 | 0 | 0 | 56.515 | 53.267 | 43.755 | 17.097 | 0 | 0 | 54.299 | 30.016 | [5 empty] | 0 | -0.12 | 106 | 4.3946 | 4.1021 | 0.58996 | 0.35088 | 3.7512 | 85.3595
| 12:36 | 0 | 17.937 | 0 | 8 | 0 | 25.149 | 25.318 | 25.365 | 25.318 | 6.067 | 21.51 | 7.357 | 0 | 0 | 56.471 | 53.22 | 43.872 | 17.145 | 0 | 0 | 54.299 | 30.016 | [5 empty] | 0 | -0.169 | 107 | 4.454 | 4.1586 | 0.59236 | 0.35088 | 3.8077 | 85.4888
| 12:37 | 0 | 17.937 | 0 | 8 | 0 | 25.053 | 25.293 | 25.342 | 25.124 | 6.041 | 21.535 | 7.282 | 0 | 0 | 56.471 | 53.22 | 43.731 | 17.17 | 0 | 0 | 54.254 | 30.016 | [5 empty] | 0 | -0.071 | 108 | 4.4759 | 4.1793 | 0.59325 | 0.35088 | 3.8285 | 85.5354
| 12:38 | 0 | 17.937 | 1 | 9 | 0 | 25.004 | 25.22 | 25.244 | 25.075 | 5.94 | 21.535 | 7.182 | 0 | 0 | 56.471 | 53.199 | 43.944 | 17.22 | 0 | 0 | 54.184 | 30.063 | [5 empty] | 0 | -0.071 | 109 | 4.505 | 4.207 | 0.59443 | 0.35088 | 3.8561 | 85.597
| 12:39 | 0 | 17.896 | 0 | 8 | 0 | 24.967 | 25.254 | 25.208 | 25.11 | 5.976 | 21.544 | 7.241 | 0 | 0 | 56.435 | 53.232 | 43.788 | 17.155 | 0 | 0 | 54.217 | 29.977 | [5 empty] | 0 | -0.143 | 110 | 4.4878 | 4.1907 | 0.59373 | 0.35088 | 3.8398 | 85.5608
| 12:40 | 0 | 17.921 | 0 | 9 | 0 | 24.943 | 25.159 | 25.134 | 25.183 | 6.206 | 21.449 | 7.37 | 0 | 0 | 56.412 | 53.139 | 43.719 | 17.132 | 0 | 0 | 54.17 | 30.001 | [5 empty] | 0 | -0.24 | 111 | 4.4503 | 4.155 | 0.59221 | 0.35088 | 3.8041 | 85.4806
| 12:41 | 0 | 17.977 | 0 | 8 | 0 | 24.899 | 25.139 | 25.188 | 25.139 | 6.059 | 21.623 | 7.223 | 0 | 0 | 56.396 | 53.167 | 43.817 | 17.162 | 0 | 0 | 54.107 | 29.982 | [5 empty] | 0 | -0.24 | 112 | 4.4931 | 4.1957 | 0.59395 | 0.35088 | 3.8448 | 85.5718
| 12:42 | 0 | 17.984 | 0 | 8 | 0 | 24.906 | 25.124 | 25.1 | 25.029 | 6.067 | 21.486 | 7.458 | 0 | 0 | 56.426 | 53.22 | 43.779 | 17.195 | 0 | 0 | 54.138 | 29.967 | [5 empty] | 0 | -0.123 | 113 | 4.4246 | 4.1306 | 0.59117 | 0.35088 | 3.7797 | 85.4252
| 12:43 | 0 | 17.984 | 0 | 9 | 0 | 24.835 | 25.029 | 25.124 | 24.931 | 6.371 | 21.51 | 7.561 | 0 | 0 | 56.38 | 53.153 | 43.707 | 17.12 | 0 | 0 | 54.184 | 29.991 | [5 empty] | 0 | -0.096 | 114 | 4.3946 | 4.1021 | 0.58996 | 0.35088 | 3.7512 | 85.3595
| 12:44 | 0 | 18.014 | 0 | 9 | 0 | 24.791 | 25.034 | 25.08 | 24.913 | 6.25 | 21.466 | 7.514 | 0 | 0 | 56.43 | 53.134 | 43.712 | 17.102 | 0 | 0 | 54.166 | 29.972 | [5 empty] | 0 | -0.122 | 115 | 4.4083 | 4.1151 | 0.59051 | 0.35088 | 3.7642 | 85.3896
| 12:45 | 0 | 18.022 | 1 | 8 | 0 | 24.801 | 24.967 | 25.161 | 24.872 | 6.435 | 21.498 | 7.548 | 0 | 0 | 56.391 | 53.118 | 43.673 | 17.135 | 0 | 0 | 54.173 | 29.955 | [5 empty] | 0 | -0.071 | 116 | 4.3984 | 4.1057 | 0.59011 | 0.35088 | 3.7548 | 85.3678
| 12:46 | 0 | 18.03 | 0 | 9 | 0 | 24.759 | 24.928 | 24.977 | 24.879 | 6.443 | 21.53 | 7.633 | 0 | 0 | 56.378 | 53.125 | 43.728 | 17.167 | 0 | 0 | 54.135 | 29.962 | [5 empty] | 0 | -0.12 | 117 | 4.3737 | 4.0822 | 0.58911 | 0.35088 | 3.7313 | 85.313
| 12:47 | 0 | 18.012 | 0 | 8 | 0 | 24.693 | 24.933 | 25.007 | 24.764 | 6.373 | 21.392 | 7.386 | 0 | 0 | 56.359 | 53.108 | 43.781 | 17.122 | 0 | 0 | 54.163 | 29.991 | [5 empty] | 0 | -0.071 | 118 | 4.4456 | 4.1506 | 0.59202 | 0.35088 | 3.7997 | 85.4706
| 12:48 | 0 | 18.045 | 0 | 9 | 0 | 24.725 | 24.869 | 24.94 | 24.845 | 6.28 | 21.351 | 7.445 | 0 | 0 | 56.343 | 53.092 | 43.671 | 17.18 | 0 | 0 | 54.147 | 30.001 | [5 empty] | 0 | -0.12 | 119 | 4.4284 | 4.1342 | 0.59133 | 0.35088 | 3.7833 | 85.4334
| 12:49 | 0 | 18.07 | 0 | 9 | 0 | 24.629 | 24.845 | 24.965 | 24.894 | 6.28 | 21.351 | 7.494 | 0 | 0 | 56.343 | 53.069 | 43.74 | 17.18 | 0 | 0 | 54.056 | 29.928 | [5 empty] | 0 | -0.265 | 120 | 4.4141 | 4.1207 | 0.59075 | 0.35088 | 3.7698 | 85.4023
| 12:50 | 0 | 18.032 | 0 | 9 | 0 | 24.666 | 24.882 | 24.857 | 24.712 | 6.293 | 21.387 | 7.532 | 0 | 0 | 56.357 | 53.127 | 43.707 | 17.192 | 0 | 0 | 54.114 | 29.942 | [5 empty] | 0 | -0.046 | 121 | 4.4031 | 4.1101 | 0.5903 | 0.35088 | 3.7593 | 85.378
| 12:51 | 0 | 18.057 | 0 | 8 | 0 | 24.568 | 24.761 | 24.931 | 24.69 | 6.167 | 21.365 | 7.406 | 0 | 0 | 56.357 | 53.059 | 43.566 | 17.097 | 0 | 0 | 54.068 | 29.918 | [5 empty] | 0 | -0.122 | 122 | 4.4398 | 4.145 | 0.59179 | 0.35088 | 3.7941 | 85.458
| 12:52 | 0 | 18.062 | 1 | 9 | 0 | 24.597 | 24.742 | 24.815 | 24.695 | 6.121 | 21.272 | 7.337 | 0 | 0 | 56.273 | 53.041 | 43.618 | 17.102 | 0 | 0 | 54.096 | 29.923 | [5 empty] | 0 | -0.098 | 123 | 4.4599 | 4.1641 | 0.5926 | 0.35088 | 3.8132 | 85.5013
| 12:53 | 0 | 18.072 | 0 | 9 | 0 | 24.511 | 24.705 | 24.776 | 24.607 | 6.134 | 21.282 | 7.373 | 0 | 0 | 56.277 | 53.001 | 43.554 | 17.064 | 0 | 0 | 54.079 | 29.884 | [5 empty] | 0 | -0.096 | 124 | 4.4494 | 4.1542 | 0.59218 | 0.35088 | 3.8033 | 85.4787
| 12:54 | 0 | 18.06 | 0 | 9 | 0 | 24.474 | 24.666 | 24.786 | 24.546 | 6.118 | 21.294 | 7.334 | 0 | 0 | 56.286 | 53.01 | 43.683 | 17.122 | 0 | 0 | 54.159 | 29.869 | [5 empty] | 0 | -0.072 | 125 | 4.4607 | 4.1649 | 0.59264 | 0.35088 | 3.8141 | 85.5031
| 12:55 | 0 | 18.035 | 0 | 9 | 0 | 24.401 | 24.641 | 24.69 | 24.521 | 5.943 | 21.196 | 7.182 | 0 | 0 | 56.243 | 52.966 | 43.494 | 17.074 | 0 | 0 | 54.021 | 29.822 | [5 empty] | 0 | -0.12 | 126 | 4.505 | 4.207 | 0.59443 | 0.35088 | 3.8561 | 85.597
| 12:56 | 0 | 18.04 | 0 | 9 | 0 | 24.43 | 24.575 | 24.646 | 24.6 | 5.997 | 21.204 | 7.187 | 0 | 0 | 56.202 | 52.947 | 43.571 | 17.054 | 0 | 0 | 53.956 | 29.754 | [5 empty] | 0 | -0.17 | 127 | 4.5035 | 4.2056 | 0.59437 | 0.35088 | 3.8548 | 85.5939
| 12:57 | 0 | 18.047 | 0 | 9 | 0 | 24.413 | 24.558 | 24.607 | 24.558 | 6.082 | 21.378 | 7.298 | 0 | 0 | 56.232 | 53.069 | 43.484 | 17.062 | 0 | 0 | 53.942 | 29.761 | [5 empty] | 0 | -0.145 | 128 | 4.4712 | 4.1749 | 0.59306 | 0.35088 | 3.824 | 85.5255
| 12:58 | 0 | 18.057 | 0 | 9 | 0 | 24.325 | 24.543 | 24.614 | 24.47 | 6.216 | 21.363 | 7.458 | 0 | 0 | 56.238 | 52.961 | 43.492 | 17.072 | 0 | 0 | 54.016 | 29.771 | [5 empty] | 0 | -0.145 | 129 | 4.4246 | 4.1306 | 0.59117 | 0.35088 | 3.7797 | 85.4252
| 12:59 | 0 | 18.087 | 1 | 9 | 0 | 24.379 | 24.499 | 24.619 | 24.499 | 6.78 | 21.199 | 7.489 | 0 | 0 | 56.2 | 52.922 | 43.52 | 17.052 | 0 | 0 | 54 | 29.822 | [5 empty] | 0 | -0.12 | 130 | 4.4156 | 4.122 | 0.59081 | 0.35088 | 3.7712 | 85.4055
| 13:00 | 0 | 18.095 | 0 | 9 | 0 | 24.291 | 24.506 | 24.629 | 24.555 | 6.966 | 21.28 | 7.396 | 0 | 0 | 56.207 | 52.929 | 43.527 | 17.109 | 0 | 0 | 53.916 | 29.783 | [5 empty] | 0 | -0.264 | 131 | 4.4427 | 4.1478 | 0.5919 | 0.35088 | 3.7969 | 85.4643
| 13:01 | 0 | 18.12 | 0 | 9 | 0 | 24.266 | 24.506 | 24.531 | 24.362 | 6.814 | 21.28 | 7.419 | 0 | 0 | 56.207 | 52.929 | 43.48 | 17.059 | 0 | 0 | 53.869 | 29.759 | [5 empty] | 0 | -0.096 | 132 | 4.436 | 4.1414 | 0.59163 | 0.35088 | 3.7905 | 85.4498
| 13:02 | 0 | 18.133 | 0 | 9 | 0 | 24.256 | 24.497 | 24.568 | 24.423 | 6.901 | 21.436 | 7.308 | 0 | 0 | 56.241 | 52.964 | 43.494 | 17.122 | 0 | 0 | 53.904 | 29.773 | [5 empty] | 0 | -0.167 | 133 | 4.4683 | 4.1721 | 0.59294 | 0.35088 | 3.8213 | 85.5193
| 13:03 | 0 | 18.108 | 0 | 10 | 0 | 24.232 | 24.423 | 24.472 | 24.448 | 6.827 | 21.267 | 7.257 | 0 | 0 | 56.197 | 52.943 | 43.47 | 17.122 | 0 | 0 | 53.86 | 29.795 | [5 empty] | 0 | -0.216 | 134 | 4.4832 | 4.1863 | 0.59354 | 0.35088 | 3.8354 | 85.5509
| 13:04 | 0 | 18.108 | 0 | 9 | 0 | 24.207 | 24.376 | 24.423 | 24.327 | 7.182 | 21.365 | 7.357 | 0 | 0 | 56.197 | 52.896 | 43.398 | 17.072 | 0 | 0 | 53.813 | 29.749 | [5 empty] | 0 | -0.12 | 135 | 4.454 | 4.1586 | 0.59236 | 0.35088 | 3.8077 | 85.4888
| 13:05 | 0 | 18.115 | 1 | 9 | 0 | 24.215 | 24.359 | 24.433 | 24.31 | 6.96 | 21.348 | 7.365 | 0 | 0 | 56.27 | 52.88 | 43.453 | 17.057 | 0 | 0 | 53.82 | 29.781 | [5 empty] | 0 | -0.095 | 136 | 4.4517 | 4.1564 | 0.59227 | 0.35088 | 3.8055 | 85.4838
| 13:06 | 0 | 18.12 | 0 | 9 | 0 | 24.219 | 24.364 | 24.438 | 24.413 | 7.094 | 21.307 | 7.373 | 0 | 0 | 56.142 | 52.863 | 43.482 | 17.087 | 0 | 0 | 53.848 | 29.81 | [5 empty] | 0 | -0.194 | 137 | 4.4494 | 4.1542 | 0.59218 | 0.35088 | 3.8033 | 85.4787
| 13:07 | 0 | 18.12 | 0 | 10 | 0 | 24.148 | 24.318 | 24.389 | 24.293 | 7.499 | 21.257 | 7.499 | 0 | 0 | 56.142 | 52.84 | 43.434 | 17.087 | 0 | 0 | 53.801 | 29.81 | [5 empty] | 0 | -0.145 | 138 | 4.4127 | 4.1193 | 0.59069 | 0.35088 | 3.7684 | 85.3991
| 13:08 | 0 | 18.153 | 0 | 9 | 0 | 24.156 | 24.396 | 24.372 | 24.229 | 8.129 | 21.36 | 7.254 | 0 | 0 | 56.172 | 52.87 | 43.537 | 17.094 | 0 | 0 | 53.855 | 29.842 | [5 empty] | 0 | -0.073 | 139 | 4.484 | 4.1871 | 0.59358 | 0.35088 | 3.8362 | 85.5528
| 13:09 | 0 | 18.153 | 0 | 10 | 0 | 24.131 | 24.276 | 24.494 | 24.205 | 7.532 | 21.409 | 7.355 | 0 | 0 | 56.103 | 52.824 | 43.444 | 17.069 | 0 | 0 | 53.832 | 29.793 | [5 empty] | 0 | -0.074 | 140 | 4.4546 | 4.1591 | 0.59239 | 0.35088 | 3.8083 | 85.49
| 13:10 | 0 | 18.163 | 0 | 9 | 0 | 24.116 | 24.332 | 24.332 | 24.308 | 7.414 | 21.321 | 7.337 | 0 | 0 | 56.133 | 52.854 | 43.52 | 17.102 | 0 | 0 | 53.794 | 29.825 | [5 empty] | 0 | -0.192 | 141 | 4.4599 | 4.1641 | 0.5926 | 0.35088 | 3.8132 | 85.5013
| 13:11 | 0 | 18.185 | 0 | 9 | 0 | 24.116 | 24.261 | 24.308 | 24.261 | 7.033 | 21.272 | 7.236 | 0 | 0 | 56.11 | 52.807 | 43.544 | 17.077 | 0 | 0 | 53.748 | 29.825 | [5 empty] | 0 | -0.145 | 142 | 4.4893 | 4.1921 | 0.59379 | 0.35088 | 3.8412 | 85.5638
| 13:12 | 0 | 18.163 | 1 | 10 | 0 | 24.043 | 24.237 | 24.357 | 24.163 | 7.641 | 21.297 | 7.337 | 0 | 0 | 56.086 | 52.807 | 43.334 | 17.077 | 0 | 0 | 53.794 | 29.8 | [5 empty] | 0 | -0.12 | 143 | 4.4599 | 4.1641 | 0.5926 | 0.35088 | 3.8132 | 85.5013
| 13:13 | 0 | 18.168 | 0 | 9 | 0 | 24.023 | 24.291 | 24.291 | 24.217 | 7.141 | 21.302 | 7.393 | 0 | 0 | 56.114 | 52.835 | 43.408 | 17.107 | 0 | 0 | 53.823 | 29.805 | [5 empty] | 0 | -0.194 | 144 | 4.4436 | 4.1486 | 0.59194 | 0.35088 | 3.7977 | 85.4662
| 13:14 | 0 | 18.193 | 0 | 10 | 0 | 24.072 | 24.242 | 24.313 | 24.193 | 6.914 | 21.277 | 7.319 | 0 | 0 | 56.114 | 52.814 | 43.48 | 17.059 | 0 | 0 | 53.731 | 29.783 | [5 empty] | 0 | -0.121 | 145 | 4.4651 | 4.1691 | 0.59281 | 0.35088 | 3.8182 | 85.5125
| 13:15 | 0 | 18.198 | 0 | 9 | 0 | 24.053 | 24.197 | 24.295 | 24.222 | 7.094 | 21.284 | 7.324 | 0 | 0 | 56.098 | 52.819 | 43.437 | 17.089 | 0 | 0 | 53.78 | 29.788 | [5 empty] | 0 | -0.169 | 146 | 4.4637 | 4.1677 | 0.59275 | 0.35088 | 3.8168 | 85.5094
| 13:16 | 0 | 18.198 | 0 | 10 | 0 | 24.077 | 24.175 | 24.246 | 24.197 | 6.894 | 21.235 | 7.349 | 0 | 0 | 56.075 | 52.796 | 43.415 | 17.089 | 0 | 0 | 53.78 | 29.763 | [5 empty] | 0 | -0.12 | 147 | 4.4564 | 4.1608 | 0.59246 | 0.35088 | 3.8099 | 85.4938
| 13:17 | 0 | 18.223 | 0 | 10 | 0 | 24.031 | 24.197 | 24.222 | 24.102 | 7.197 | 21.26 | 7.45 | 0 | 0 | 56.075 | 52.819 | 43.461 | 17.112 | 0 | 0 | 53.713 | 29.714 | [5 empty] | 0 | -0.071 | 148 | 4.427 | 4.1328 | 0.59127 | 0.35088 | 3.782 | 85.4302
| 13:18 | 0 | 18.223 | 1 | 9 | 0 | 23.933 | 24.175 | 24.246 | 24.053 | 7.576 | 21.26 | 7.501 | 0 | 0 | 56.075 | 52.772 | 43.367 | 17.089 | 0 | 0 | 53.804 | 29.739 | [5 empty] | 0 | -0.12 | 149 | 4.4121 | 4.1187 | 0.59067 | 0.35088 | 3.7678 | 85.3978
| 13:19 | 0 | 18.223 | 0 | 10 | 0 | 23.933 | 24.151 | 24.246 | 24.031 | 7.525 | 21.235 | 7.375 | 0 | 0 | 56.098 | 52.749 | 43.343 | 17.064 | 0 | 0 | 53.78 | 29.763 | [5 empty] | 0 | -0.098 | 150 | 4.4488 | 4.1536 | 0.59215 | 0.35088 | 3.8027 | 85.4775
| 13:20 | 0 | 18.223 | 0 | 10 | 0 | 23.933 | 24.053 | 24.295 | 24.006 | 7.071 | 21.235 | 7.298 | 0 | 0 | 56.005 | 52.728 | 43.343 | 17.089 | 0 | 0 | 53.736 | 29.739 | [5 empty] | 0 | -0.073 | 151 | 4.4712 | 4.1749 | 0.59306 | 0.35088 | 3.824 | 85.5255
| 13:21 | 0 | 18.233 | 0 | 9 | 0 | 23.896 | 24.087 | 24.185 | 24.04 | 7.208 | 21.27 | 7.386 | 0 | 0 | 56.084 | 52.782 | 43.329 | 17.273 | 0 | 0 | 53.907 | 29.869 | [5 empty] | 0 | -0.144 | 152 | 4.4456 | 4.1506 | 0.59202 | 0.35088 | 3.7997 | 85.4706
| 13:22 | 0 | 18.233 | 0 | 10 | 0 | 23.945 | 24.112 | 24.161 | 24.087 | 7.434 | 21.15 | 7.538 | 0 | 0 | 56.016 | 52.761 | 43.353 | 17.147 | 0 | 0 | 53.792 | 29.724 | [5 empty] | 0 | -0.142 | 153 | 4.4013 | 4.1085 | 0.59023 | 0.35088 | 3.7576 | 85.3742
| 13:23 | 0 | 18.258 | 0 | 10 | 0 | 23.896 | 24.087 | 24.112 | 23.991 | 7.538 | 21.174 | 7.538 | 0 | 0 | 56.037 | 52.761 | 43.401 | 17.125 | 0 | 0 | 53.769 | 29.724 | [5 empty] | 0 | -0.095 | 154 | 4.4013 | 4.1085 | 0.59023 | 0.35088 | 3.7576 | 85.3742
| 13:24 | 0 | 18.258 | 0 | 10 | 0 | 23.871 | 24.065 | 24.21 | 23.991 | 7.334 | 21.076 | 7.36 | 0 | 0 | 55.993 | 52.714 | 43.307 | 17.125 | 0 | 0 | 53.675 | 29.724 | [5 empty] | 0 | -0.12 | 155 | 4.4532 | 4.1578 | 0.59233 | 0.35088 | 3.8069 | 85.4869
| 13:25 | 0 | 18.258 | 1 | 9 | 0 | 23.847 | 24.065 | 24.112 | 24.065 | 7.486 | 21.076 | 7.259 | 0 | 0 | 55.993 | 52.667 | 43.329 | 17.125 | 0 | 0 | 53.654 | 29.749 | [5 empty] | 0 | -0.218 | 156 | 4.4826 | 4.1857 | 0.59352 | 0.35088 | 3.8348 | 85.5497
| 13:26 | 0 | 18.281 | 0 | 10 | 0 | 23.847 | 24.112 | 24.065 | 23.945 | 6.981 | 21.054 | 7.282 | 0 | 0 | 56.016 | 52.714 | 43.236 | 17.125 | 0 | 0 | 53.631 | 29.724 | [5 empty] | 0 | -0.098 | 157 | 4.4759 | 4.1793 | 0.59325 | 0.35088 | 3.8285 | 85.5354
| 13:27 | 0 | 18.258 | 0 | 10 | 0 | 23.776 | 24.04 | 24.087 | 23.896 | 7.486 | 21.054 | 7.282 | 0 | 0 | 56.016 | 52.714 | 43.236 | 17.147 | 0 | 0 | 53.654 | 29.749 | [5 empty] | 0 | -0.12 | 158 | 4.4759 | 4.1793 | 0.59325 | 0.35088 | 3.8285 | 85.5354
| 13:28 | 0 | 18.281 | 0 | 10 | 0 | 23.8 | 24.04 | 24.087 | 23.896 | 7.434 | 21.029 | 7.334 | 0 | 0 | 56.037 | 52.667 | 43.284 | 17.074 | 0 | 0 | 53.608 | 29.773 | [5 empty] | 0 | -0.096 | 159 | 4.4607 | 4.1649 | 0.59264 | 0.35088 | 3.8141 | 85.5031
| 13:29 | 0 | 18.311 | 0 | 10 | 0 | 23.805 | 24.045 | 24.07 | 23.901 | 7.239 | 21.154 | 7.339 | 0 | 0 | 56.044 | 52.719 | 43.24 | 17.278 | 0 | 0 | 53.636 | 29.876 | [5 empty] | 0 | -0.096 | 160 | 4.4593 | 4.1636 | 0.59258 | 0.35088 | 3.8127 | 85.5
| 13:30 | 0 | 18.311 | 0 | 10 | 0 | 23.781 | 23.974 | 24.141 | 23.925 | 6.834 | 21.13 | 7.239 | 0 | 0 | 55.974 | 52.695 | 43.336 | 17.13 | 0 | 0 | 53.682 | 29.803 | [5 empty] | 0 | -0.144 | 161 | 4.4884 | 4.1912 | 0.59376 | 0.35088 | 3.8404 | 85.562
| 13:31 | 0 | 18.281 | 0 | 9 | 0 | 23.776 | 23.945 | 23.991 | 23.871 | 7.334 | 20.956 | 7.056 | 0 | 0 | 55.946 | 52.644 | 43.284 | 17.125 | 0 | 0 | 53.584 | 29.749 | [5 empty] | 0 | -0.095 | 162 | 4.5417 | 4.2419 | 0.59592 | 0.35088 | 3.891 | 85.6734
| 13:32 | 0 | 18.258 | 1 | 10 | 0 | 23.8 | 23.945 | 23.991 | 23.967 | 7.234 | 20.956 | 7.156 | 0 | 0 | 55.97 | 52.644 | 43.329 | 17.125 | 0 | 0 | 53.561 | 29.749 | [5 empty] | 0 | -0.167 | 163 | 4.5126 | 4.2142 | 0.59474 | 0.35088 | 3.8633 | 85.6128
| 13:33 | 0 | 18.281 | 0 | 10 | 0 | 23.702 | 23.945 | 23.967 | 23.835 | 7.221 | 20.944 | 7.321 | 0 | 0 | 55.89 | 52.632 | 43.224 | 17.137 | 0 | 0 | 53.549 | 29.714 | [5 empty] | 0 | -0.133 | 164 | 4.4645 | 4.1685 | 0.59279 | 0.35088 | 3.8177 | 85.5112
| 13:34 | 0 | 18.246 | 0 | 10 | 0 | 23.668 | 23.908 | 24.004 | 23.859 | 9.776 | 21.017 | 7.094 | 0 | 0 | 55.844 | 52.611 | 43.248 | 17.112 | 0 | 0 | 53.528 | 29.714 | [5 empty] | 0 | -0.191 | 165 | 4.5306 | 4.2314 | 0.59547 | 0.35088 | 3.8805 | 85.6505
| 13:35 | 0 | 18.246 | 0 | 9 | 0 | 32.72 | 24.389 | 23.908 | 38.76 | 9.331 | 20.922 | 7.272 | 0 | 0 | 33.048 | 52.541 | 52.726 | 17.087 | 0 | 0 | 53.482 | 29.256 | [5 empty] | 0 | -6.04 | 166 | 4.4788 | 4.1821 | 0.59337 | 0.35088 | 3.8312 | 85.5416
| 13:36 | 0 | 18.294 | 0 | 10 | 0 | 39.817 | 41.767 | 23.908 | 35.328 | 22.846 | 21.064 | 7.195 | 0 | 0 | 39.418 | 51.876 | 53.206 | 17.087 | 0 | 0 | 53.549 | 28.412 | [5 empty] | 0 | 4.489 | 167 | 4.5012 | 4.2034 | 0.59428 | 0.35088 | 3.8525 | 85.589
| 13:37 | 1 | 18.294 | 0 | 15 | 0 | 55.155 | 48.576 | 27.208 | 45.639 | 46.396 | 21.064 | 7.398 | 0 | 0 | 51.876 | 51.096 | 49.675 | 17.112 | 0 | 0 | 53.528 | 27.809 | [5 empty] | 18.294 | 9.516 | 168 | 4.4421 | 4.1472 | 0.59188 | 0.35088 | 3.7964 | 85.4631
| 13:38 | 1 | 18.319 | 1 | 15 | 0 | 64.303 | 49.607 | 32.073 | 54.604 | 54.926 | 21.137 | 7.398 | 0 | 0 | 61.478 | 50.525 | 55.706 | 17.137 | 0 | 0 | 53.528 | 28.677 | [5 empty] | 18.319 | 9.699 | 169 | 4.4421 | 4.1472 | 0.59188 | 0.35088 | 3.7964 | 85.4631
| 13:39 | 1 | 18.344 | 0 | 15 | 1 | 68.3 | 49.652 | 36.174 | 59.326 | 54.88 | 21.233 | 7.347 | 0 | 1 | 66.389 | 50.478 | 59.461 | 17.137 | 0 | 0 | 53.528 | 33.565 | [5 empty] | 18.344 | 8.974 | 170 | 4.457 | 4.1614 | 0.59248 | 0.35088 | 3.8105 | 85.495
| 13:40 | 1 | 18.344 | 0 | 15 | 0 | 69.619 | 49.537 | 39.935 | 61.59 | 54.583 | 21.378 | 7.422 | 0 | 0 | 68.257 | 50.914 | 61.544 | 17.16 | 0 | 0 | 53.528 | 37.232 | [5 empty] | 18.344 | 8.029 | 0 | 4.4351 | 4.1406 | 0.5916 | 0.35088 | 3.7897 | 85.4479
| 13:41 | 0 | 18.334 | 0 | 15 | 0 | 69.874 | 49.344 | 42.956 | 62.724 | 54.205 | 21.368 | 7.311 | 0 | 0 | 68.796 | 51.524 | 62.455 | 17.125 | 0 | 0 | 53.496 | 39.806 | [5 empty] | 0 | 7.15 | 1 | 4.4674 | 4.1713 | 7.742 | 7.5 | -3.3287 | -74.5099
| 13:42 | 1 | 18.359 | 0 | 15 | 0 | 69.894 | 49.185 | 45.147 | 63.44 | 54.138 | 21.343 | 7.185 | 1 | 0 | 69.082 | 52.28 | 63.262 | 17.125 | 0 | 0 | 53.61 | 41.592 | [5 empty] | 18.359 | 6.454 | 2 | 4.5041 | 4.2062 | 7.7435 | 7.5 | -3.2938 | -73.1286
| 13:43 | 0 | 18.394 | 1 | 15 | 0 | 69.948 | 49.08 | 46.832 | 64.1 | 53.895 | 21.402 | 7.321 | 0 | 0 | 69.31 | 53.092 | 63.854 | 17.137 | 0 | 0 | 53.804 | 42.989 | [5 empty] | 0 | 5.848 | 3 | 4.4645 | 4.1685 | 7.7419 | 7.5 | -3.3315 | -74.6205
| 13:44 | 1 | 18.334 | 0 | 15 | 0 | 69.697 | 48.933 | 48.221 | 64.429 | 53.93 | 21.439 | 7.133 | 0 | 0 | 69.192 | 53.816 | 64.203 | 17.125 | 0 | 0 | 53.953 | 43.944 | [5 empty] | 18.334 | 5.268 | 4 | 4.5193 | 4.2206 | 7.7441 | 7.5 | -3.2794 | -72.5651
| 13:45 | 0 | 18.359 | 0 | 15 | 0 | 69.675 | 48.725 | 49.39 | 64.718 | 53.587 | 21.463 | 7.285 | 0 | 0 | 69.169 | 54.39 | 64.54 | 17.15 | 0 | 0 | 54.229 | 44.804 | [5 empty] | 0 | 4.957 | 5 | 4.475 | 4.1785 | 7.7423 | 7.5 | -3.3215 | -74.2231
| 13:46 | 0 | 18.359 | 0 | 8 | 0 | 67.962 | 64.584 | 33.768 | 46.386 | 43.19 | 21.682 | 7.362 | 0 | 0 | 68.754 | 54.917 | 64.337 | 17.125 | 0 | 0 | 54.481 | 45.012 | [5 empty] | 0 | 21.576 | 6 | 4.4526 | 4.1572 | 7.7414 | 7.5 | -3.3428 | -75.0755
| 13:47 | 1 | 18.382 | 0 | 7 | 1 | 47.509 | 50.882 | 28.403 | 29.68 | 38.444 | 21.897 | 7.337 | 0 | 0 | 67.366 | 55.375 | 62.051 | 17.077 | 0 | 0 | 54.756 | 44.505 | [5 empty] | 18.382 | 17.829 | 7 | 4.4599 | 4.1641 | 7.7417 | 7.5 | -3.3359 | -74.7978
| 13:48 | 0 | 18.359 | 0 | 7 | 0 | 49.505 | 48.863 | 28.594 | 27.704 | 37.105 | 22.042 | 7.259 | 1 | 0 | 66.019 | 55.627 | 58.89 | 17.102 | 0 | 0 | 54.961 | 43.896 | [5 empty] | 0 | 21.801 | 0 | 4.4826 | 4.1857 | 7.7426 | 7.5 | -3.3143 | -73.9371
| 13:49 | 1 | 18.351 | 0 | 7 | 0 | 50.991 | 51.243 | 31.938 | 31.024 | 37.662 | 22.108 | 7.254 | 4 | 0 | 65.006 | 55.806 | 55.967 | 17.094 | 0 | 0 | 55.118 | 43.209 | [5 empty] | 18.351 | 19.967 | 1 | 4.484 | 4.1871 | 10.2427 | 10 | -5.8129 | -129.6356
| 13:50 | 1 | 18.351 | 1 | 8 | 0 | 52.641 | 52.709 | 34.656 | 34.256 | 38.932 | 22.542 | 7.102 | 3 | 0 | 64.31 | 55.967 | 53.764 | 17.12 | 0 | 0 | 55.186 | 42.597 | [5 empty] | 18.351 | 18.385 | 2 | 4.5283 | 4.2292 | 10.2445 | 10 | -5.7708 | -127.4394
| 13:51 | 0 | 18.377 | 0 | 7 | 0 | 53.65 | 54.271 | 37.287 | 36.959 | 40.2 | 22.783 | 6.976 | 3 | 0 | 63.705 | 56.082 | 52.161 | 17.12 | 0 | 0 | 55.279 | 42.08 | [5 empty] | 0 | 16.691 | 3 | 4.565 | 4.264 | 10.246 | 10 | -5.736 | -125.6511
| 13:52 | 1 | 18.407 | 0 | 7 | 0 | 54.527 | 54.94 | 39.853 | 39.877 | 41.664 | 23.271 | 7.033 | 2 | 0 | 63.285 | 56.2 | 51.178 | 17.15 | 0 | 0 | 55.468 | 41.592 | [5 empty] | 18.407 | 14.65 | 4 | 4.5484 | 4.2483 | 10.2453 | 10 | -5.7517 | -126.4565
| 13:53 | 0 | 18.407 | 0 | 7 | 1 | 54.917 | 55.606 | 41.451 | 41.664 | 42.628 | 23.32 | 7.058 | 2 | 0 | 62.973 | 56.291 | 50.585 | 17.175 | 0 | 0 | 55.606 | 41.1 | [5 empty] | 0 | 13.253 | 5 | 4.5411 | 4.2413 | 10.245 | 10 | -5.7587 | -126.8116
| 13:54 | 1 | 18.422 | 0 | 8 | 0 | 55.092 | 55.781 | 42.219 | 42.666 | 43.159 | 23.67 | 7.097 | 1 | 0 | 62.582 | 56.305 | 50.347 | 17.165 | 0 | 0 | 55.666 | 40.738 | [5 empty] | 18.422 | 12.426 | 0 | 4.5298 | 4.2306 | 10.2446 | 10 | -5.7694 | -127.3678
| 13:55 | 0 | 18.397 | 0 | 7 | 0 | 54.887 | 55.69 | 42.666 | 43.111 | 42.43 | 23.719 | 6.896 | 2 | 0 | 62.29 | 56.394 | 50.139 | 17.165 | 0 | 0 | 55.757 | 40.315 | [5 empty] | 0 | 11.776 | 1 | 4.5883 | 4.2862 | 6.9136 | 6.6667 | -2.3805 | -51.8817
| 13:56 | 0 | 18.422 | 0 | 7 | 0 | 54.702 | 55.414 | 43.276 | 43.63 | 43.183 | 23.888 | 6.793 | 2 | 0 | 62.044 | 56.394 | 50.048 | 17.165 | 0 | 0 | 55.804 | 39.939 | [5 empty] | 0 | 11.072 | 2 | 4.6183 | 4.3147 | 6.9148 | 6.6667 | -2.352 | -50.9274
| 13:57 | 1 | 18.389 | 0 | 8 | 0 | 54.695 | 55.361 | 43.599 | 44.14 | 43.221 | 24.026 | 6.76 | 1 | 0 | 61.813 | 56.41 | 49.925 | 17.132 | 0 | 0 | 55.797 | 39.578 | [5 empty] | 18.389 | 10.555 | 3 | 4.6279 | 4.3238 | 6.9152 | 6.6667 | -2.3428 | -50.6243
| 13:58 | 0 | 18.389 | 1 | 7 | 0 | 54.695 | 55.361 | 43.879 | 44.468 | 43.317 | 24.026 | 6.837 | 1 | 0 | 61.61 | 56.41 | 49.995 | 17.132 | 0 | 0 | 55.865 | 39.275 | [5 empty] | 0 | 10.227 | 4 | 4.6055 | 4.3025 | 6.9143 | 6.6667 | -2.3641 | -51.3335
| 13:59 | 0 | 18.389 | 0 | 7 | 0 | 54.649 | 55.314 | 44.14 | 44.629 | 43.74 | 24.121 | 6.811 | 1 | 0 | 61.499 | 56.455 | 49.971 | 17.132 | 0 | 0 | 55.979 | 38.968 | [5 empty] | 0 | 10.02 | 5 | 4.613 | 4.3097 | 6.9146 | 6.6667 | -2.357 | -51.0933
| 14:00 | 1 | 18.414 | 0 | 7 | 0 | 54.628 | 55.384 | 44.185 | 44.743 | 43.527 | 24.315 | 6.912 | 1 | 0 | 61.432 | 56.499 | 49.904 | 17.157 | 0 | 0 | 56.002 | 38.662 | [5 empty] | 18.414 | 9.885 | 6 | 4.5836 | 4.2818 | 6.9134 | 6.6667 | -2.3849 | -52.031
| 14:01 | 0 | 18.465 | 0 | 7 | 0 | 54.329 | 55.062 | 44.209 | 44.79 | 43.599 | 24.411 | 7.141 | 1 | 0 | 61.343 | 56.499 | 49.904 | 17.157 | 0 | 0 | 55.979 | 38.452 | [5 empty] | 0 | 9.539 | 7 | 4.5169 | 4.2184 | 6.9107 | 6.6667 | -2.4483 | -54.2025
| 14:02 | 0 | 18.359 | 0 | 7 | 1 | 54.231 | 54.919 | 44.157 | 44.739 | 43.264 | 24.357 | 7.033 | 1 | 0 | 61.202 | 56.517 | 49.852 | 17.177 | 0 | 0 | 55.974 | 38.165 | [5 empty] | 0 | 9.492 | 8 | 4.5484 | 4.2483 | 6.912 | 6.6667 | -2.4184 | -53.1705
| 14:03 | 1 | 18.465 | 0 | 7 | 0 | 54.534 | 55.155 | 44.092 | 44.881 | 43.693 | 24.531 | 7.141 | 2 | 0 | 61.14 | 56.567 | 49.904 | 17.182 | 0 | 0 | 56.002 | 38.004 | [5 empty] | 18.465 | 9.653 | 0 | 4.5169 | 4.2184 | 6.9107 | 6.6667 | -2.4483 | -54.2025
| 14:04 | 0 | 18.465 | 0 | 7 | 0 | 54.534 | 55.085 | 44.209 | 44.811 | 43.858 | 24.747 | 6.937 | 1 | 0 | 61.117 | 56.567 | 49.904 | 17.182 | 0 | 0 | 55.979 | 37.818 | [5 empty] | 0 | 9.723 | 1 | 4.5763 | 4.2748 | 4.2464 | 4 | 0.27484 | 6.0056
| 14:05 | 0 | 18.465 | 0 | 7 | 0 | 54.329 | 55.109 | 44.302 | 44.881 | 42.353 | 24.602 | 6.863 | 1 | 0 | 60.96 | 56.59 | 49.925 | 17.23 | 0 | 0 | 55.911 | 37.581 | [5 empty] | 0 | 9.448 | 2 | 4.5979 | 4.2953 | 4.2473 | 4 | 0.29532 | 6.423
| 14:06 | 1 | 18.459 | 0 | 7 | 0 | 54.621 | 55.081 | 44.181 | 44.876 | 42.583 | 24.622 | 6.832 | 1 | 0 | 60.844 | 56.563 | 49.876 | 17.2 | 0 | 0 | 55.951 | 37.366 | [5 empty] | 18.459 | 9.745 | 3 | 4.6069 | 4.3039 | 4.2477 | 4 | 0.3039 | 6.5966
| 14:07 | 0 | 18.465 | 1 | 7 | 0 | 48.114 | 52.035 | 44.233 | 44.995 | 23.013 | 24.82 | 6.711 | 1 | 0 | 60.805 | 56.61 | 49.88 | 17.208 | 0 | 0 | 56.002 | 37.229 | [5 empty] | 0 | 3.119 | 4 | 4.6422 | 4.3374 | 4.2491 | 4 | 0.3374 | 7.2681
| 14:08 | 0 | 18.439 | 0 | 6 | 0 | 45.684 | 46.877 | 44.233 | 45.019 | 16.516 | 24.916 | 6.711 | 0 | 0 | 60.625 | 56.61 | 49.904 | 17.208 | 0 | 0 | 55.956 | 37.064 | [5 empty] | 0 | 0.665 | 5 | 4.6422 | 4.3374 | 4.2491 | 4 | 0.3374 | 7.2681
| 14:09 | 0 | 18.465 | 0 | 7 | 0 | 45.042 | 45.775 | 43.152 | 44.302 | 23.229 | 24.891 | 6.736 | 1 | 0 | 60.536 | 56.61 | 49.88 | 17.182 | 0 | 0 | 55.935 | 36.878 | [5 empty] | 0 | 0.74 | 6 | 4.6349 | 4.3305 | 4.2488 | 4 | 0.33048 | 7.1302
| 14:10 | 0 | 18.409 | 0 | 6 | 0 | 50.746 | 49.761 | 41.853 | 42.7 | 33.065 | 24.862 | 6.806 | 0 | 0 | 60.44 | 56.606 | 49.782 | 17.177 | 0 | 0 | 55.951 | 36.66 | [5 empty] | 0 | 8.046 | 7 | 4.6145 | 4.3111 | 4.248 | 4 | 0.3111 | 6.7418
| 14:11 | 0 | 18.465 | 0 | 7 | 0 | 52.494 | 52.656 | 41.179 | 41.695 | 37.863 | 24.891 | 6.888 | 0 | 0 | 60.355 | 56.633 | 49.88 | 17.208 | 0 | 0 | 56.002 | 36.548 | [5 empty] | 0 | 10.799 | 8 | 4.5906 | 4.2884 | 4.247 | 4 | 0.2884 | 6.2824
| 14:12 | 1 | 18.434 | 0 | 6 | 0 | 53.132 | 53.384 | 41.784 | 41.97 | 38.423 | 24.717 | 6.806 | 2 | 0 | 60.216 | 56.563 | 49.761 | 17.177 | 0 | 0 | 55.951 | 36.354 | [5 empty] | 18.434 | 11.162 | 9 | 4.6145 | 4.3111 | 4.248 | 4 | 0.3111 | 6.7418
| 14:13 | 0 | 18.459 | 0 | 6 | 0 | 53.841 | 54.049 | 42.63 | 42.736 | 39.985 | 24.609 | 6.819 | 1 | 0 | 60.138 | 56.594 | 49.656 | 17.19 | 0 | 0 | 55.918 | 36.179 | [5 empty] | 0 | 11.105 | 10 | 4.6107 | 4.3075 | 4.2478 | 4 | 0.3075 | 6.6693
| 14:14 | 0 | 18.462 | 0 | 6 | 0 | 54.303 | 54.509 | 43.642 | 43.549 | 39.6 | 24.744 | 6.834 | 2 | 0 | 60.106 | 56.585 | 49.647 | 17.18 | 0 | 0 | 55.909 | 36.074 | [5 empty] | 0 | 10.754 | 11 | 4.6063 | 4.3033 | 4.2477 | 4 | 0.30335 | 6.5855
| 14:15 | 1 | 18.462 | 0 | 6 | 0 | 54.693 | 55.083 | 44.557 | 44.58 | 38.191 | 24.624 | 6.631 | 1 | 0 | 60.04 | 56.565 | 49.579 | 17.205 | 0 | 0 | 55.932 | 35.933 | [5 empty] | 18.462 | 10.113 | 12 | 4.6655 | 4.3595 | 4.2501 | 4 | 0.35954 | 7.7064
| 14:16 | 0 | 18.437 | 0 | 6 | 0 | 54.877 | 55.267 | 45.292 | 45.336 | 35.981 | 24.673 | 6.682 | 1 | 0 | 59.949 | 56.585 | 49.579 | 17.205 | 0 | 0 | 55.953 | 35.794 | [5 empty] | 0 | 9.541 | 13 | 4.6506 | 4.3454 | 4.2495 | 4 | 0.34542 | 7.4275
| 14:17 | 0 | 18.495 | 1 | 5 | 1 | 55.183 | 55.389 | 45.917 | 45.987 | 34.297 | 24.776 | 6.69 | 1 | 0 | 59.913 | 56.615 | 49.747 | 17.238 | 0 | 0 | 56.007 | 35.73 | [5 empty] | 0 | 9.196 | 14 | 4.6483 | 4.3432 | 4.2494 | 4 | 0.34321 | 7.3836
| 14:18 | 0 | 18.437 | 0 | 6 | 0 | 54.922 | 55.564 | 46.391 | 46.529 | 31.924 | 24.842 | 6.582 | 1 | 0 | 59.86 | 56.585 | 49.647 | 17.205 | 0 | 0 | 55.953 | 35.557 | [5 empty] | 0 | 8.393 | 0 | 4.6797 | 4.3731 | 4.2506 | 4 | 0.3731 | 7.9727
| 14:19 | 1 | 18.462 | 0 | 5 | 0 | 54.945 | 55.358 | 46.828 | 47.012 | 30.6 | 24.649 | 6.657 | 1 | 0 | 59.771 | 56.542 | 49.74 | 17.205 | 0 | 0 | 55.932 | 35.512 | [5 empty] | 18.462 | 7.933 | 1 | 4.6579 | 4.3523 | 3.1069 | 2.8571 | 1.4952 | 32.1004
| 14:20 | 0 | 18.485 | 0 | 5 | 0 | 53.867 | 55.496 | 47.171 | 47.402 | 32.854 | 24.6 | 6.605 | 1 | 0 | 59.748 | 56.542 | 49.764 | 17.228 | 0 | 0 | 55.932 | 35.395 | [5 empty] | 0 | 6.465 | 2 | 4.673 | 4.3667 | 3.1075 | 2.8571 | 1.5096 | 32.3044
| 14:21 | 0 | 18.437 | 0 | 6 | 0 | 54.532 | 54.625 | 47.423 | 47.677 | 29.827 | 24.698 | 6.605 | 1 | 0 | 59.703 | 56.542 | 49.764 | 17.205 | 0 | 0 | 55.953 | 35.299 | [5 empty] | 0 | 6.855 | 3 | 4.673 | 4.3667 | 3.1075 | 2.8571 | 1.5096 | 32.3044
| 14:22 | 0 | 18.485 | 0 | 5 | 0 | 54.555 | 55.13 | 47.56 | 47.768 | 26.696 | 24.889 | 6.682 | 1 | 0 | 59.703 | 56.565 | 49.785 | 17.205 | 0 | 0 | 55.953 | 35.23 | [5 empty] | 0 | 6.787 | 4 | 4.6506 | 4.3454 | 3.1066 | 2.8571 | 1.4883 | 32.0019
| 14:23 | 0 | 18.462 | 0 | 5 | 0 | 54.831 | 55.197 | 47.56 | 47.812 | 26.142 | 24.938 | 6.734 | 1 | 0 | 59.636 | 56.565 | 49.831 | 17.205 | 0 | 0 | 55.862 | 35.134 | [5 empty] | 0 | 7.019 | 5 | 4.6355 | 4.331 | 3.106 | 2.8571 | 1.4739 | 31.7959
| 14:24 | 0 | 18.485 | 0 | 5 | 0 | 49.969 | 53.157 | 47.745 | 47.929 | 32.809 | 25.083 | 6.834 | 0 | 0 | 59.614 | 56.565 | 49.855 | 17.228 | 0 | 0 | 55.886 | 35.089 | [5 empty] | 0 | 2.04 | 6 | 4.6063 | 4.3033 | 3.1048 | 2.8571 | 1.4462 | 31.396
| 14:25 | 1 | 18.495 | 0 | 5 | 0 | 54.77 | 52.912 | 47.843 | 48.051 | 30.173 | 25.041 | 6.69 | 1 | 0 | 59.643 | 56.615 | 49.885 | 17.285 | 0 | 0 | 55.869 | 35.048 | [5 empty] | 18.495 | 6.719 | 7 | 4.6483 | 4.3432 | 3.1065 | 2.8571 | 1.4861 | 31.9703
| 14:26 | 0 | 18.495 | 1 | 5 | 0 | 55.435 | 55.732 | 46.835 | 47.684 | 27.667 | 24.896 | 6.742 | 0 | 0 | 59.598 | 56.572 | 49.932 | 17.26 | 0 | 0 | 55.846 | 34.978 | [5 empty] | 0 | 7.751 | 8 | 4.6331 | 4.3288 | 3.1059 | 2.8571 | 1.4717 | 31.7641
| 14:27 | 0 | 18.495 | 0 | 4 | 0 | 55.067 | 55.687 | 47.063 | 46.949 | 28.15 | 24.945 | 6.816 | 1 | 0 | 59.598 | 56.594 | 49.953 | 17.26 | 0 | 0 | 55.869 | 34.885 | [5 empty] | 0 | 8.118 | 9 | 4.6116 | 4.3083 | 3.105 | 2.8571 | 1.4512 | 31.4683
| 14:28 | 0 | 18.495 | 0 | 5 | 0 | 54.975 | 55.503 | 47.546 | 47.591 | 28.92 | 24.921 | 6.638 | 1 | 0 | 59.575 | 56.615 | 49.885 | 17.311 | 0 | 0 | 55.846 | 34.813 | [5 empty] | 0 | 7.384 | 10 | 4.6634 | 4.3576 | 3.1071 | 2.8571 | 1.5005 | 32.1751
| 14:29 | 0 | 18.517 | 0 | 5 | 0 | 55.503 | 55.503 | 47.959 | 48.165 | 30.847 | 24.85 | 6.538 | 1 | 0 | 59.598 | 56.572 | 49.953 | 17.238 | 0 | 0 | 55.846 | 34.766 | [5 empty] | 0 | 7.338 | 11 | 4.6925 | 4.3853 | 3.1083 | 2.8571 | 1.5281 | 32.5653
| 14:30 | 1 | 18.517 | 0 | 5 | 0 | 55.389 | 56.302 | 48.188 | 48.279 | 31.112 | 24.85 | 6.615 | 1 | 0 | 59.666 | 56.638 | 49.953 | 17.336 | 0 | 0 | 55.825 | 34.72 | [5 empty] | 18.517 | 7.11 | 12 | 4.6701 | 4.364 | 3.1074 | 2.8571 | 1.5068 | 32.2653
| 14:31 | 0 | 18.542 | 0 | 4 | 0 | 56.007 | 56.145 | 48.303 | 48.37 | 27.451 | 24.945 | 6.615 | 0 | 0 | 59.598 | 56.594 | 49.838 | 17.238 | 0 | 0 | 55.869 | 34.603 | [5 empty] | 0 | 7.637 | 13 | 4.6701 | 4.364 | 3.1074 | 2.8571 | 1.5068 | 32.2653
| 14:32 | 0 | 18.542 | 0 | 5 | 0 | 56.348 | 56.549 | 48.279 | 48.646 | 28.704 | 24.97 | 6.638 | 1 | 0 | 59.554 | 56.615 | 49.862 | 17.285 | 0 | 0 | 55.825 | 34.507 | [5 empty] | 0 | 7.702 | 14 | 4.6634 | 4.3576 | 3.1071 | 2.8571 | 1.5005 | 32.1751
| 14:33 | 0 | 18.542 | 0 | 5 | 0 | 56.503 | 57.11 | 48.508 | 48.625 | 27.799 | 24.958 | 6.602 | 1 | 0 | 59.541 | 56.604 | 49.941 | 17.298 | 0 | 0 | 55.858 | 34.495 | [5 empty] | 0 | 7.878 | 15 | 4.6739 | 4.3676 | 3.1075 | 2.8571 | 1.5104 | 32.3161
| 14:34 | 0 | 18.54 | 0 | 4 | 0 | 56.971 | 57.149 | 48.643 | 48.781 | 31.978 | 25.087 | 6.587 | 1 | 0 | 59.55 | 56.633 | 49.95 | 17.283 | 0 | 0 | 55.797 | 34.388 | [5 empty] | 0 | 8.19 | 16 | 4.6783 | 4.3717 | 3.1077 | 2.8571 | 1.5146 | 32.3747
| 14:35 | 1 | 18.575 | 1 | 5 | 0 | 56.487 | 57.418 | 48.849 | 49.124 | 31.374 | 25.087 | 6.613 | 1 | 0 | 59.527 | 56.633 | 49.95 | 17.308 | 0 | 0 | 55.82 | 34.364 | [5 empty] | 18.575 | 7.363 | 17 | 4.6707 | 4.3645 | 3.1074 | 2.8571 | 1.5074 | 32.2731
| 14:36 | 0 | 18.59 | 0 | 4 | 0 | 56.791 | 56.791 | 49.077 | 49.192 | 28.773 | 25.112 | 6.51 | 0 | 0 | 59.55 | 56.59 | 50.041 | 17.308 | 0 | 0 | 55.865 | 34.292 | [5 empty] | 0 | 7.599 | 18 | 4.7007 | 4.393 | 3.1086 | 2.8571 | 1.5359 | 32.6737
| 14:37 | 0 | 18.54 | 0 | 5 | 0 | 55.498 | 57.553 | 49.148 | 49.376 | 25.423 | 25.159 | 6.409 | 1 | 0 | 59.55 | 56.613 | 50.018 | 17.333 | 0 | 0 | 55.888 | 34.175 | [5 empty] | 0 | 6.122 | 19 | 4.7301 | 4.421 | 3.1098 | 2.8571 | 1.5638 | 33.0616
| 14:38 | 0 | 18.625 | 0 | 4 | 1 | 51.038 | 53.858 | 49.318 | 49.456 | 17.542 | 25.217 | 6.523 | 0 | 0 | 59.559 | 56.599 | 49.983 | 17.293 | 0 | 0 | 55.921 | 34.163 | [5 empty] | 0 | 1.582 | 20 | 4.6969 | 4.3894 | 3.1085 | 2.8571 | 1.5323 | 32.6234
| 14:39 | 0 | 18.6 | 0 | 5 | 0 | 49.89 | 50.991 | 49.133 | 49.456 | 15.762 | 25.048 | 6.319 | 1 | 0 | 59.513 | 56.622 | 49.983 | 17.318 | 0 | 0 | 55.897 | 34.115 | [5 empty] | 0 | 0.434 | 0 | 4.7563 | 4.4459 | 3.1109 | 2.8571 | 1.5888 | 33.4032
| 14:40 | 0 | 18.625 | 0 | 4 | 0 | 49.5 | 50.165 | 47.988 | 48.951 | 9.588 | 25.026 | 6.268 | 0 | 0 | 59.536 | 56.599 | 49.983 | 17.268 | 0 | 0 | 55.897 | 34.067 | [5 empty] | 0 | 0.549 | 1 | 4.7712 | 4.46 | 2.4766 | 2.2222 | 2.2378 | 46.9026
| 14:41 | 0 | 18.656 | 0 | 5 | 0 | 48.543 | 49.827 | 46.638 | 47.35 | 7.589 | 24.911 | 6.172 | 0 | 0 | 59.541 | 56.604 | 49.988 | 17.348 | 0 | 0 | 55.881 | 34.074 | [5 empty] | 0 | 1.193 | 2 | 4.7991 | 4.4866 | 2.4777 | 2.2222 | 2.2644 | 47.1831
| 14:42 | 0 | 18.575 | 0 | 4 | 0 | 46.956 | 48.377 | 45.74 | 46.176 | 9.638 | 24.953 | 6.193 | 0 | 0 | 59.513 | 56.553 | 49.936 | 17.343 | 0 | 0 | 55.853 | 33.998 | [5 empty] | 0 | 0.78 | 3 | 4.793 | 4.4808 | 2.4774 | 2.2222 | 2.2586 | 47.122
| 14:43 | 0 | 18.605 | 0 | 5 | 0 | 45.882 | 46.961 | 44.942 | 45.448 | 7.687 | 24.904 | 6.167 | 1 | 0 | 59.49 | 56.576 | 49.869 | 17.318 | 0 | 0 | 55.76 | 33.95 | [5 empty] | 0 | 0.434 | 4 | 4.8006 | 4.488 | 2.4778 | 2.2222 | 2.2658 | 47.1976
| 14:44 | 0 | 18.55 | 0 | 4 | 0 | 45.051 | 46.015 | 44.056 | 44.547 | 6.675 | 24.832 | 6.167 | 0 | 0 | 59.447 | 56.531 | 49.913 | 17.245 | 0 | 0 | 55.715 | 33.926 | [5 empty] | 0 | 0.504 | 5 | 4.8006 | 4.488 | 2.4778 | 2.2222 | 2.2658 | 47.1976
| 14:45 | 0 | 18.58 | 0 | 5 | 0 | 44.25 | 45.194 | 43.169 | 43.638 | 6.45 | 24.933 | 6.146 | 0 | 0 | 59.474 | 56.558 | 49.918 | 17.275 | 0 | 0 | 55.743 | 33.885 | [5 empty] | 0 | 0.612 | 6 | 4.8067 | 4.4938 | 2.478 | 2.2222 | 2.2716 | 47.2585
| 14:46 | 0 | 18.58 | 1 | 4 | 0 | 43.334 | 44.295 | 42.394 | 42.956 | 8.778 | 24.911 | 6.072 | 0 | 0 | 59.406 | 56.492 | 49.759 | 17.275 | 0 | 0 | 55.652 | 33.816 | [5 empty] | 0 | 0.378 | 7 | 4.8282 | 4.5143 | 2.4789 | 2.2222 | 2.292 | 47.4718
| 14:47 | 0 | 18.588 | 0 | 5 | 0 | 45.635 | 43.408 | 41.834 | 42.14 | 25.421 | 24.867 | 6.203 | 0 | 0 | 59.39 | 56.542 | 49.67 | 17.306 | 0 | 0 | 55.426 | 33.821 | [5 empty] | 0 | 3.495 | 8 | 4.7901 | 4.478 | 2.4773 | 2.2222 | 2.2558 | 47.0928
| 14:48 | 0 | 18.558 | 0 | 5 | 0 | 52.555 | 49.827 | 41.124 | 41.523 | 26.404 | 24.693 | 6.072 | 0 | 0 | 59.34 | 56.469 | 49.598 | 17.25 | 0 | 0 | 55.582 | 33.768 | [5 empty] | 0 | 11.032 | 9 | 4.8282 | 4.5143 | 2.4789 | 2.2222 | 2.292 | 47.4718
| 14:49 | 1 | 18.563 | 0 | 4 | 0 | 54.051 | 53.661 | 40.801 | 41.059 | 30.384 | 24.698 | 6.051 | 0 | 0 | 59.344 | 56.496 | 49.488 | 17.306 | 0 | 0 | 55.68 | 33.704 | [5 empty] | 18.563 | 12.992 | 10 | 4.8343 | 4.5201 | 2.4791 | 2.2222 | 2.2979 | 47.532
| 14:50 | 0 | 18.563 | 0 | 4 | 0 | 54.441 | 54.784 | 41.741 | 41.011 | 32.095 | 24.722 | 6.002 | 1 | 0 | 59.299 | 56.496 | 49.465 | 17.28 | 0 | 0 | 55.748 | 33.632 | [5 empty] | 0 | 13.43 | 11 | 4.8486 | 4.5336 | 2.4797 | 2.2222 | 2.3114 | 47.6718
| 14:51 | 0 | 18.563 | 0 | 5 | 0 | 54.488 | 55.015 | 43.48 | 42.54 | 31.926 | 24.602 | 6.128 | 1 | 0 | 59.276 | 56.43 | 49.442 | 17.306 | 0 | 0 | 55.748 | 33.608 | [5 empty] | 0 | 11.948 | 12 | 4.8119 | 4.4988 | 2.4782 | 2.2222 | 2.2765 | 47.3105
| 14:52 | 0 | 18.588 | 0 | 4 | 0 | 54.716 | 54.968 | 45.222 | 44.536 | 27.998 | 24.627 | 6.051 | 1 | 0 | 59.276 | 56.453 | 49.418 | 17.28 | 0 | 0 | 55.725 | 33.562 | [5 empty] | 0 | 10.18 | 13 | 4.8343 | 4.5201 | 2.4791 | 2.2222 | 2.2979 | 47.532
| 14:53 | 1 | 18.563 | 0 | 4 | 0 | 55.106 | 55.288 | 46.393 | 46.025 | 27.807 | 24.676 | 6.128 | 2 | 0 | 59.235 | 56.453 | 49.512 | 17.23 | 0 | 0 | 55.657 | 33.515 | [5 empty] | 18.563 | 9.081 | 14 | 4.8119 | 4.4988 | 2.4782 | 2.2222 | 2.2765 | 47.3105
| 14:54 | 0 | 18.535 | 0 | 5 | 0 | 55.54 | 55.953 | 46.757 | 46.804 | 28.552 | 24.864 | 5.974 | 1 | 0 | 59.253 | 56.451 | 49.418 | 17.278 | 0 | 0 | 55.701 | 33.467 | [5 empty] | 0 | 8.736 | 15 | 4.8568 | 4.5414 | 2.48 | 2.2222 | 2.3192 | 47.7514
| 14:55 | 0 | 18.57 | 1 | 4 | 0 | 55.895 | 56.077 | 47.159 | 47.203 | 28.996 | 24.923 | 6.033 | 1 | 0 | 59.264 | 56.462 | 49.498 | 17.313 | 0 | 0 | 55.711 | 33.476 | [5 empty] | 0 | 8.692 | 16 | 4.8396 | 4.5251 | 2.4793 | 2.2222 | 2.3028 | 47.5834
| 14:56 | 0 | 18.57 | 0 | 5 | 0 | 56.077 | 56.462 | 47.318 | 47.294 | 27.718 | 24.899 | 6.136 | 1 | 0 | 59.264 | 56.439 | 49.656 | 17.288 | 0 | 0 | 55.666 | 33.452 | [5 empty] | 0 | 8.783 | 17 | 4.8096 | 4.4966 | 2.4781 | 2.2222 | 2.2743 | 47.2874
| 14:57 | 0 | 18.57 | 0 | 4 | 0 | 56.371 | 56.663 | 47.455 | 47.502 | 28.297 | 24.972 | 6.11 | 1 | 0 | 59.264 | 56.439 | 49.635 | 17.288 | 0 | 0 | 55.62 | 33.383 | [5 empty] | 0 | 8.869 | 18 | 4.8172 | 4.5038 | 2.4784 | 2.2222 | 2.2815 | 47.3625
| 14:58 | 1 | 18.595 | 0 | 4 | 0 | 56.594 | 56.955 | 47.64 | 47.822 | 27.211 | 24.828 | 6.11 | 1 | 0 | 59.242 | 56.416 | 49.612 | 17.263 | 0 | 0 | 55.573 | 33.359 | [5 empty] | 18.595 | 8.772 | 19 | 4.8172 | 4.5038 | 2.4784 | 2.2222 | 2.2815 | 47.3625
| 14:59 | 0 | 18.52 | 0 | 5 | 0 | 56.462 | 56.932 | 47.731 | 47.868 | 26.416 | 24.828 | 6.11 | 0 | 0 | 59.219 | 56.394 | 49.68 | 17.288 | 0 | 0 | 55.529 | 33.359 | [5 empty] | 0 | 8.594 | 20 | 4.8172 | 4.5038 | 2.4784 | 2.2222 | 2.2815 | 47.3625
| 15:00 | 0 | 18.6 | 0 | 4 | 0 | 57.003 | 57.138 | 47.988 | 48.034 | 28.157 | 24.857 | 6.141 | 2 | 0 | 59.292 | 56.467 | 49.684 | 17.293 | 0 | 0 | 55.463 | 33.34 | [5 empty] | 0 | 8.969 | 21 | 4.8081 | 4.4952 | 2.4781 | 2.2222 | 2.2729 | 47.2729
| 15:01 | 0 | 18.6 | 0 | 4 | 0 | 56.645 | 56.69 | 48.125 | 48.263 | 29.94 | 25.002 | 6.041 | 0 | 0 | 59.292 | 56.421 | 49.684 | 17.268 | 0 | 0 | 55.442 | 33.364 | [5 empty] | 0 | 8.382 | 22 | 4.8373 | 4.5229 | 2.4792 | 2.2222 | 2.3006 | 47.5606
| 15:02 | 0 | 18.575 | 0 | 5 | 0 | 56.375 | 57.138 | 48.149 | 48.263 | 30.783 | 25.002 | 6.141 | 1 | 0 | 59.246 | 56.421 | 49.708 | 17.318 | 0 | 0 | 55.442 | 33.316 | [5 empty] | 0 | 8.112 | 23 | 4.8081 | 4.4952 | 2.4781 | 2.2222 | 2.2729 | 47.2729
| 15:03 | 1 | 18.6 | 0 | 4 | 0 | 57.206 | 57.295 | 48.125 | 48.401 | 31.338 | 25.026 | 6.216 | 0 | 0 | 59.312 | 56.421 | 49.684 | 17.293 | 0 | 0 | 55.463 | 33.292 | [5 empty] | 18.6 | 8.805 | 24 | 4.7863 | 4.4744 | 2.4772 | 2.2222 | 2.2522 | 47.0549
| 15:04 | 0 | 18.575 | 0 | 4 | 0 | 57.633 | 57.9 | 48.058 | 48.31 | 34.28 | 24.928 | 6.09 | 2 | 0 | 59.269 | 56.444 | 49.801 | 17.343 | 0 | 0 | 55.442 | 33.271 | [5 empty] | 0 | 9.323 | 25 | 4.823 | 4.5093 | 2.4787 | 2.2222 | 2.2871 | 47.4201
| 15:05 | 0 | 18.63 | 1 | 4 | 1 | 57.322 | 57.3 | 48.153 | 48.247 | 33.84 | 25.007 | 6.02 | 0 | 0 | 59.296 | 56.426 | 49.759 | 17.348 | 0 | 0 | 55.47 | 33.251 | [5 empty] | 0 | 9.075 | 26 | 4.8434 | 4.5287 | 2.4795 | 2.2222 | 2.3064 | 47.6205
| 15:06 | 0 | 18.605 | 0 | 5 | 0 | 57.726 | 57.996 | 48.223 | 48.314 | 34.239 | 24.958 | 5.943 | 0 | 0 | 59.296 | 56.448 | 49.759 | 17.373 | 0 | 0 | 55.447 | 33.228 | [5 empty] | 0 | 9.412 | 0 | 4.8658 | 4.55 | 2.4804 | 2.2222 | 2.3278 | 47.8391
| 15:07 | 0 | 18.58 | 0 | 4 | 0 | 57.681 | 58.422 | 48.314 | 48.475 | 30.114 | 24.958 | 5.868 | 1 | 0 | 59.274 | 56.403 | 49.782 | 17.298 | 0 | 0 | 55.447 | 33.204 | [5 empty] | 0 | 9.206 | 1 | 4.8876 | 4.5707 | 2.4019 | 2.1429 | 2.4279 | 49.6739
| 15:08 | 1 | 18.58 | 0 | 4 | 0 | 57.884 | 58.176 | 48.405 | 48.566 | 31.414 | 24.933 | 5.817 | 1 | 0 | 59.296 | 56.426 | 49.85 | 17.373 | 0 | 0 | 55.424 | 33.204 | [5 empty] | 18.58 | 9.318 | 2 | 4.9025 | 4.5849 | 2.4025 | 2.1429 | 2.442 | 49.8114
| 15:09 | 0 | 18.58 | 0 | 5 | 0 | 57.907 | 58.311 | 48.566 | 48.704 | 34.615 | 24.958 | 5.768 | 1 | 0 | 59.274 | 56.382 | 49.759 | 17.298 | 0 | 0 | 55.447 | 33.18 | [5 empty] | 0 | 9.203 | 3 | 4.9168 | 4.5984 | 2.4031 | 2.1429 | 2.4556 | 49.9427
| 15:10 | 0 | 18.58 | 0 | 4 | 0 | 57.233 | 57.391 | 48.681 | 48.704 | 30.909 | 25.2 | 5.791 | 1 | 0 | 59.296 | 56.382 | 49.782 | 17.275 | 0 | 0 | 55.447 | 33.18 | [5 empty] | 0 | 8.529 | 4 | 4.9101 | 4.5921 | 2.4028 | 2.1429 | 2.4492 | 49.8811
| 15:11 | 0 | 18.58 | 0 | 4 | 0 | 57.884 | 58.041 | 48.657 | 48.795 | 33.603 | 25.176 | 5.791 | 1 | 0 | 59.319 | 56.494 | 49.759 | 17.298 | 0 | 0 | 55.424 | 33.11 | [5 empty] | 0 | 9.089 | 5 | 4.9101 | 4.5921 | 2.4028 | 2.1429 | 2.4492 | 49.8811
| 15:12 | 0 | 18.58 | 0 | 5 | 0 | 55.904 | 58.377 | 48.016 | 48.657 | 37.669 | 25.031 | 5.691 | 1 | 0 | 59.296 | 56.359 | 49.829 | 17.298 | 0 | 0 | 55.4 | 33.134 | [5 empty] | 0 | 7.247 | 6 | 4.9392 | 4.6197 | 2.404 | 2.1429 | 2.4769 | 50.1475
| 15:13 | 0 | 18.58 | 1 | 6 | 0 | 49.967 | 52.695 | 47.329 | 47.581 | 35.907 | 25.007 | 5.691 | 0 | 0 | 59.274 | 56.359 | 49.782 | 17.298 | 0 | 0 | 55.377 | 33.11 | [5 empty] | 0 | 2.386 | 7 | 4.9392 | 4.6197 | 2.404 | 2.1429 | 2.4769 | 50.1475
| 15:14 | 0 | 18.555 | 0 | 6 | 0 | 47.787 | 49.049 | 46.571 | 47.192 | 27.343 | 24.933 | 5.742 | 1 | 0 | 59.296 | 56.337 | 49.782 | 17.298 | 0 | 0 | 55.333 | 33.062 | [5 empty] | 0 | 0.595 | 8 | 4.9243 | 4.6056 | 2.4034 | 2.1429 | 2.4628 | 50.012
| 15:15 | 0 | 18.58 | 0 | 10 | 0 | 47.626 | 47.719 | 45.38 | 51.685 | 17.718 | 25.031 | 5.742 | 0 | 0 | 50.494 | 56.359 | 56.763 | 17.298 | 0 | 0 | 55.263 | 32.9 | [5 empty] | 0 | -4.059 | 9 | 4.9243 | 4.6056 | 2.4034 | 2.1429 | 2.4628 | 50.012
| 15:16 | 0 | 18.532 | 0 | 4 | 0 | 54.278 | 50.767 | 44.181 | 54.093 | 18.16 | 25.007 | 5.817 | 0 | 0 | 48.865 | 56.042 | 59.296 | 17.25 | 0 | 0 | 55.216 | 32.331 | [5 empty] | 0 | 0.185 | 10 | 4.9025 | 4.5849 | 2.4025 | 2.1429 | 2.442 | 49.8114
| 15:17 | 0 | 18.532 | 0 | 4 | 0 | 53.865 | 58.242 | 43.616 | 45.815 | 13.125 | 24.933 | 5.817 | 0 | 0 | 51.594 | 55.676 | 58.578 | 17.275 | 0 | 0 | 55.286 | 31.897 | [5 empty] | 0 | 8.05 | 11 | 4.9025 | 4.5849 | 2.4025 | 2.1429 | 2.442 | 49.8114
| 15:18 | 0 | 18.588 | 0 | 4 | 0 | 46.211 | 51.418 | 43.575 | 44.023 | 8.464 | 24.869 | 5.85 | 0 | 0 | 53.435 | 55.454 | 57.195 | 17.283 | 0 | 0 | 55.27 | 31.784 | [5 empty] | 0 | 2.188 | 12 | 4.8929 | 4.5757 | 2.4021 | 2.1429 | 2.4329 | 49.7225
| 15:19 | 0 | 18.555 | 0 | 4 | 0 | 44.085 | 45.677 | 43.592 | 43.85 | 7.159 | 25.007 | 5.92 | 0 | 0 | 54.667 | 55.263 | 55.743 | 17.225 | 0 | 0 | 55.239 | 31.752 | [5 empty] | 0 | 0.235 | 13 | 4.8725 | 4.5563 | 2.4013 | 2.1429 | 2.4135 | 49.5329
| 15:20 | 0 | 18.555 | 0 | 4 | 0 | 43.781 | 44.367 | 43.358 | 43.685 | 6.628 | 25.078 | 5.994 | 0 | 0 | 55.491 | 55.125 | 54.53 | 17.225 | 0 | 0 | 55.263 | 31.801 | [5 empty] | 0 | 0.096 | 14 | 4.8509 | 4.5359 | 2.4004 | 2.1429 | 2.393 | 49.3306
| 15:21 | 0 | 18.588 | 0 | 5 | 0 | 43.53 | 44.188 | 41.767 | 42.752 | 6.257 | 25.014 | 6.08 | 0 | 0 | 56.096 | 55.088 | 53.643 | 17.283 | 0 | 0 | 55.293 | 31.88 | [5 empty] | 0 | 0.778 | 15 | 4.8259 | 4.5121 | 2.3994 | 2.1429 | 2.3692 | 49.0934
| 15:22 | 0 | 18.613 | 0 | 4 | 0 | 42.353 | 43.858 | 40.944 | 41.368 | 6.18 | 25.087 | 6.08 | 0 | 0 | 56.59 | 55.041 | 52.793 | 17.308 | 0 | 0 | 55.225 | 31.978 | [5 empty] | 0 | 0.985 | 16 | 4.8259 | 4.5121 | 2.3994 | 2.1429 | 2.3692 | 49.0934
| 15:23 | 0 | 18.555 | 1 | 4 | 0 | 41.078 | 42.276 | 40.679 | 40.841 | 6.146 | 24.982 | 5.943 | 0 | 0 | 56.875 | 54.964 | 52.121 | 17.25 | 0 | 0 | 55.246 | 32.098 | [5 empty] | 0 | 0.237 | 17 | 4.8658 | 4.55 | 2.401 | 2.1429 | 2.4071 | 49.4702
| 15:24 | 0 | 18.565 | 0 | 5 | 0 | 40.614 | 41.391 | 40.451 | 40.662 | 7.118 | 24.965 | 6.054 | 0 | 0 | 57.151 | 54.973 | 51.51 | 17.308 | 0 | 0 | 55.27 | 32.193 | [5 empty] | 0 | -0.048 | 18 | 4.8335 | 4.5193 | 2.3997 | 2.1429 | 2.3764 | 49.1654
| 15:25 | 0 | 18.565 | 0 | 4 | 0 | 40.404 | 41.013 | 39.887 | 40.286 | 6.662 | 24.894 | 5.85 | 1 | 0 | 57.375 | 54.95 | 51.05 | 17.331 | 0 | 0 | 55.27 | 32.264 | [5 empty] | 0 | 0.118 | 19 | 4.8929 | 4.5757 | 2.4021 | 2.1429 | 2.4329 | 49.7225
| 15:26 | 0 | 18.588 | 0 | 4 | 0 | 40.028 | 40.71 | 39.392 | 39.791 | 6.08 | 24.798 | 5.876 | 0 | 0 | 57.51 | 54.926 | 50.683 | 17.356 | 0 | 0 | 55.179 | 32.314 | [5 empty] | 0 | 0.237 | 20 | 4.8853 | 4.5685 | 2.4018 | 2.1429 | 2.4257 | 49.6523
| 15:27 | 1 | 18.588 | 0 | 5 | 0 | 46.053 | 40.145 | 39.064 | 39.346 | 21.664 | 24.82 | 5.801 | 0 | 0 | 57.667 | 54.88 | 50.455 | 17.331 | 0 | 0 | 55.202 | 32.387 | [5 empty] | 18.588 | 6.707 | 21 | 4.9071 | 4.5893 | 2.4027 | 2.1429 | 2.4464 | 49.8543
| 15:28 | 0 | 18.565 | 0 | 4 | 0 | 52.77 | 49.514 | 38.617 | 38.923 | 28.964 | 24.749 | 5.724 | 0 | 0 | 57.733 | 54.856 | 50.226 | 17.381 | 0 | 0 | 55.179 | 32.409 | [5 empty] | 0 | 13.847 | 22 | 4.9296 | 4.6106 | 2.4036 | 2.1429 | 2.4677 | 50.0599
| 15:29 | 0 | 18.54 | 0 | 5 | 0 | 54.376 | 53.825 | 38.43 | 38.452 | 31.855 | 24.678 | 5.75 | 0 | 0 | 57.845 | 54.856 | 50.179 | 17.308 | 0 | 0 | 55.155 | 32.507 | [5 empty] | 0 | 15.924 | 23 | 4.922 | 4.6034 | 2.4033 | 2.1429 | 2.4605 | 49.9907
| 15:30 | 1 | 18.54 | 0 | 4 | 0 | 54.903 | 54.973 | 39.629 | 38.758 | 33.964 | 24.749 | 5.824 | 0 | 0 | 57.891 | 54.856 | 49.95 | 17.331 | 0 | 0 | 55.155 | 32.531 | [5 empty] | 18.54 | 16.145 | 24 | 4.9005 | 4.5829 | 2.4024 | 2.1429 | 2.4401 | 49.7926
| 15:31 | 0 | 18.565 | 0 | 4 | 0 | 55.246 | 55.363 | 40.992 | 40.238 | 34.55 | 24.653 | 5.801 | 2 | 0 | 57.936 | 54.835 | 49.836 | 17.356 | 0 | 0 | 55.141 | 32.584 | [5 empty] | 0 | 15.008 | 25 | 4.9071 | 4.5893 | 2.4027 | 2.1429 | 2.4464 | 49.8543
| 15:32 | 0 | 18.54 | 0 | 4 | 0 | 55.683 | 55.867 | 42.425 | 41.791 | 37.301 | 24.629 | 5.75 | 1 | 0 | 57.98 | 54.835 | 49.88 | 17.331 | 0 | 0 | 55.064 | 32.553 | [5 empty] | 0 | 13.892 | 26 | 4.922 | 4.6034 | 2.4033 | 2.1429 | 2.4605 | 49.9907
| 15:33 | 1 | 18.54 | 1 | 5 | 1 | 55.27 | 56.209 | 43.458 | 43.2 | 30.928 | 24.786 | 5.611 | 1 | 0 | 58.082 | 54.824 | 49.754 | 17.318 | 0 | 0 | 55.076 | 32.613 | [5 empty] | 18.54 | 12.07 | 27 | 4.9625 | 4.6419 | 2.4049 | 2.1429 | 2.499 | 50.3583
| 15:34 | 0 | 18.552 | 0 | 4 | 0 | 55.557 | 55.694 | 44.269 | 43.941 | 29.435 | 24.761 | 5.536 | 1 | 0 | 58.103 | 54.847 | 49.754 | 17.318 | 0 | 0 | 55.076 | 32.613 | [5 empty] | 0 | 11.616 | 0 | 4.9843 | 4.6626 | 2.4058 | 2.1429 | 2.5198 | 50.5541
| 15:35 | 0 | 18.578 | 0 | 4 | 0 | 55.879 | 56.175 | 44.62 | 44.41 | 30.47 | 24.761 | 5.585 | 1 | 0 | 58.238 | 54.847 | 49.778 | 17.343 | 0 | 0 | 55.006 | 32.613 | [5 empty] | 0 | 11.469 | 1 | 4.97 | 4.6491 | 4.0124 | 3.75 | 0.89907 | 18.0898
| 15:36 | 0 | 18.578 | 0 | 5 | 0 | 55.718 | 56.378 | 44.778 | 44.687 | 30.349 | 24.857 | 5.536 | 1 | 0 | 58.26 | 54.824 | 49.778 | 17.318 | 0 | 0 | 55.076 | 32.661 | [5 empty] | 0 | 11.031 | 2 | 4.9843 | 4.6626 | 4.013 | 3.75 | 0.91264 | 18.3101
| 15:37 | 0 | 18.552 | 0 | 4 | 0 | 55.785 | 56.266 | 44.893 | 44.825 | 31.602 | 24.882 | 5.51 | 1 | 0 | 58.283 | 54.824 | 49.801 | 17.343 | 0 | 0 | 55.053 | 32.661 | [5 empty] | 0 | 10.96 | 3 | 4.9919 | 4.6698 | 4.0133 | 3.75 | 0.91983 | 18.4265
| 15:38 | 1 | 18.578 | 0 | 4 | 0 | 55.718 | 56.444 | 44.916 | 44.963 | 30.229 | 24.857 | 5.536 | 1 | 0 | 58.26 | 54.847 | 49.824 | 17.318 | 0 | 0 | 55.053 | 32.613 | [5 empty] | 18.578 | 10.755 | 4 | 4.9843 | 4.6626 | 4.013 | 3.75 | 0.91264 | 18.3101
| 15:39 | 0 | 18.578 | 0 | 4 | 0 | 55.741 | 56.197 | 44.872 | 44.916 | 30.205 | 24.977 | 5.536 | 1 | 0 | 58.283 | 54.8 | 49.869 | 17.295 | 0 | 0 | 55.029 | 32.661 | [5 empty] | 0 | 10.825 | 5 | 4.9843 | 4.6626 | 4.013 | 3.75 | 0.91264 | 18.3101
| 15:40 | 0 | 18.552 | 0 | 5 | 0 | 55.879 | 56.332 | 44.893 | 44.872 | 31.796 | 25.026 | 5.585 | 1 | 0 | 58.372 | 54.824 | 49.824 | 17.343 | 0 | 0 | 55.006 | 32.661 | [5 empty] | 0 | 11.007 | 6 | 4.97 | 4.6491 | 4.0124 | 3.75 | 0.89907 | 18.0898
| 15:41 | 0 | 18.552 | 0 | 4 | 0 | 55.97 | 56.444 | 44.802 | 44.916 | 31.941 | 25.051 | 5.459 | 1 | 0 | 58.349 | 54.824 | 49.915 | 17.318 | 0 | 0 | 54.961 | 32.682 | [5 empty] | 0 | 11.054 | 7 | 5.0067 | 4.6839 | 4.0139 | 3.75 | 0.93395 | 18.6538
| 15:42 | 1 | 18.552 | 1 | 4 | 0 | 55.9 | 56.421 | 44.848 | 45.03 | 30.448 | 25.051 | 5.407 | 1 | 0 | 58.372 | 54.8 | 49.915 | 17.343 | 0 | 0 | 54.983 | 32.682 | [5 empty] | 18.552 | 10.87 | 8 | 5.0219 | 4.6983 | 4.0145 | 3.75 | 0.94834 | 18.8842
| 15:43 | 0 | 18.552 | 0 | 5 | 0 | 55.466 | 55.923 | 44.939 | 44.872 | 33.201 | 25.122 | 5.433 | 1 | 0 | 58.372 | 54.8 | 50.006 | 17.466 | 0 | 0 | 54.961 | 32.661 | [5 empty] | 0 | 10.594 | 9 | 5.0143 | 4.6911 | 4.0142 | 3.75 | 0.94115 | 18.7692
| 15:44 | 0 | 18.527 | 0 | 4 | 0 | 56.061 | 56.444 | 44.893 | 45.1 | 31.507 | 25.146 | 5.407 | 1 | 0 | 58.395 | 54.824 | 49.848 | 17.318 | 0 | 0 | 54.961 | 32.661 | [5 empty] | 0 | 10.961 | 10 | 5.0219 | 4.6983 | 4.0145 | 3.75 | 0.94834 | 18.8842
| 15:45 | 0 | 18.552 | 0 | 4 | 0 | 55.946 | 56.49 | 44.939 | 45.054 | 31.097 | 25.097 | 5.433 | 1 | 0 | 58.418 | 54.8 | 49.985 | 17.295 | 0 | 0 | 54.938 | 32.613 | [5 empty] | 0 | 10.892 | 11 | 5.0143 | 4.6911 | 4.0142 | 3.75 | 0.94115 | 18.7692
| 15:46 | 1 | 18.552 | 0 | 4 | 0 | 56.037 | 56.535 | 45.147 | 45.191 | 31.602 | 25.122 | 5.433 | 1 | 0 | 58.441 | 54.8 | 49.848 | 17.318 | 0 | 0 | 54.938 | 32.637 | [5 empty] | 18.552 | 10.846 | 12 | 5.0143 | 4.6911 | 4.0142 | 3.75 | 0.94115 | 18.7692
| 15:47 | 0 | 18.527 | 0 | 5 | 0 | 55.603 | 56.444 | 45.238 | 45.238 | 30.038 | 25.22 | 5.407 | 1 | 0 | 58.418 | 54.824 | 49.848 | 17.343 | 0 | 0 | 54.938 | 32.661 | [5 empty] | 0 | 10.365 | 13 | 5.0219 | 4.6983 | 4.0145 | 3.75 | 0.94834 | 18.8842
| 15:48 | 0 | 18.552 | 0 | 4 | 0 | 55.741 | 56.243 | 45.329 | 45.306 | 30.349 | 25.122 | 5.407 | 1 | 0 | 58.463 | 54.824 | 49.824 | 17.343 | 0 | 0 | 54.915 | 32.661 | [5 empty] | 0 | 10.435 | 14 | 5.0219 | 4.6983 | 4.0145 | 3.75 | 0.94834 | 18.8842
| 15:49 | 0 | 18.552 | 0 | 4 | 1 | 56.309 | 56.378 | 45.42 | 45.443 | 31.651 | 25.242 | 5.407 | 1 | 0 | 58.484 | 54.824 | 49.869 | 17.343 | 0 | 0 | 54.915 | 32.682 | [5 empty] | 0 | 10.866 | 15 | 5.0219 | 4.6983 | 4.0145 | 3.75 | 0.94834 | 18.8842
| 15:50 | 0 | 18.552 | 0 | 5 | 0 | 56.444 | 56.848 | 45.581 | 45.581 | 32.301 | 25.171 | 5.433 | 1 | 0 | 58.441 | 54.824 | 49.824 | 17.318 | 0 | 0 | 54.868 | 32.661 | [5 empty] | 0 | 10.863 | 0 | 5.0143 | 4.6911 | 4.0142 | 3.75 | 0.94115 | 18.7692
| 15:51 | 1 | 18.52 | 1 | 4 | 0 | 56.302 | 56.841 | 45.527 | 45.735 | 31.186 | 25.164 | 5.35 | 1 | 0 | 58.411 | 54.817 | 49.838 | 17.411 | 0 | 0 | 54.861 | 32.699 | [5 empty] | 18.52 | 10.567 | 1 | 5.0385 | 4.7141 | 3.5985 | 3.3333 | 1.3808 | 27.4048
| 15:52 | 0 | 18.527 | 0 | 4 | 0 | 56.421 | 56.759 | 45.766 | 45.857 | 31.651 | 25.195 | 5.384 | 1 | 0 | 58.441 | 54.868 | 49.915 | 17.343 | 0 | 0 | 54.891 | 32.73 | [5 empty] | 0 | 10.564 | 2 | 5.0286 | 4.7047 | 3.5981 | 3.3333 | 1.3714 | 27.2716
| 15:53 | 0 | 18.52 | 0 | 4 | 0 | 56.325 | 56.772 | 45.941 | 45.941 | 31.909 | 25.284 | 5.387 | 1 | 0 | 58.4 | 54.782 | 49.92 | 17.275 | 0 | 0 | 54.849 | 32.663 | [5 empty] | 0 | 10.384 | 3 | 5.0277 | 4.7039 | 3.5981 | 3.3333 | 1.3705 | 27.2599
| 15:54 | 0 | 18.515 | 0 | 5 | 0 | 57.06 | 57.017 | 46.097 | 46.167 | 33.211 | 25.279 | 5.42 | 1 | 0 | 58.429 | 54.835 | 49.813 | 17.331 | 0 | 0 | 54.856 | 32.694 | [5 empty] | 0 | 10.893 | 4 | 5.0181 | 4.6947 | 3.5977 | 3.3333 | 1.3614 | 27.13
| 15:55 | 1 | 18.54 | 0 | 4 | 0 | 57.106 | 57.532 | 46.19 | 46.419 | 33.118 | 25.254 | 5.345 | 1 | 0 | 58.406 | 54.835 | 49.904 | 17.356 | 0 | 0 | 54.856 | 32.718 | [5 empty] | 18.54 | 10.687 | 5 | 5.0399 | 4.7155 | 3.5986 | 3.3333 | 1.3822 | 27.4244
| 15:56 | 0 | 18.507 | 0 | 4 | 0 | 56.919 | 57.637 | 46.342 | 46.526 | 30.475 | 25.222 | 5.312 | 1 | 0 | 58.377 | 54.758 | 49.897 | 17.298 | 0 | 0 | 54.849 | 32.735 | [5 empty] | 0 | 10.393 | 6 | 5.0495 | 4.7246 | 3.599 | 3.3333 | 1.3913 | 27.5531
| 15:57 | 0 | 18.482 | 0 | 4 | 0 | 55.608 | 57.368 | 46.526 | 46.594 | 32.331 | 25.416 | 5.286 | 1 | 0 | 58.422 | 54.782 | 49.85 | 17.323 | 0 | 0 | 54.826 | 32.687 | [5 empty] | 0 | 9.014 | 7 | 5.0571 | 4.7318 | 3.5993 | 3.3333 | 1.3985 | 27.6541
| 15:58 | 0 | 18.507 | 0 | 5 | 0 | 56.672 | 56.649 | 46.732 | 46.687 | 29.945 | 25.32 | 5.338 | 1 | 0 | 58.422 | 54.782 | 49.85 | 17.298 | 0 | 0 | 54.805 | 32.711 | [5 empty] | 0 | 9.985 | 8 | 5.042 | 4.7174 | 3.5986 | 3.3333 | 1.3841 | 27.4517
| 15:59 | 0 | 18.482 | 0 | 4 | 0 | 57.211 | 57.345 | 46.755 | 46.846 | 29.849 | 25.416 | 5.338 | 1 | 0 | 58.422 | 54.782 | 49.829 | 17.323 | 0 | 0 | 54.849 | 32.735 | [5 empty] | 0 | 10.365 | 9 | 5.042 | 4.7174 | 3.5986 | 3.3333 | 1.3841 | 27.4517
| 16:00 | 1 | 18.507 | 1 | 4 | 0 | 57.3 | 57.749 | 46.755 | 47.031 | 30.234 | 25.296 | 5.286 | 1 | 0 | 58.4 | 54.805 | 49.85 | 17.298 | 0 | 0 | 54.758 | 32.687 | [5 empty] | 18.507 | 10.269 | 10 | 5.0571 | 4.7318 | 3.5993 | 3.3333 | 1.3985 | 27.6541
| 16:01 | 0 | 18.515 | 0 | 4 | 0 | 57.217 | 56.994 | 46.809 | 47.108 | 31.134 | 25.374 | 5.345 | 1 | 0 | 58.406 | 54.812 | 49.88 | 17.381 | 0 | 0 | 54.789 | 32.718 | [5 empty] | 0 | 10.109 | 11 | 5.0399 | 4.7155 | 3.5986 | 3.3333 | 1.3822 | 27.4244
| 16:02 | 0 | 18.507 | 0 | 4 | 0 | 57.772 | 57.996 | 46.94 | 46.94 | 32.921 | 25.367 | 5.464 | 0 | 0 | 58.443 | 54.849 | 49.897 | 17.348 | 0 | 0 | 54.735 | 32.687 | [5 empty] | 0 | 10.832 | 12 | 5.0053 | 4.6826 | 3.5972 | 3.3333 | 1.3492 | 26.9561
| 16:03 | 0 | 18.427 | 0 | 4 | 0 | 57.923 | 58.438 | 46.912 | 47.049 | 31.843 | 25.362 | 5.255 | 1 | 0 | 58.372 | 54.754 | 49.915 | 17.318 | 0 | 0 | 54.707 | 32.634 | [5 empty] | 0 | 10.874 | 13 | 5.0661 | 4.7404 | 3.5996 | 3.3333 | 1.4071 | 27.7742
| 16:04 | 0 | 18.427 | 0 | 4 | 0 | 57.945 | 58.438 | 47.117 | 47.14 | 31.916 | 25.313 | 5.307 | 1 | 0 | 58.372 | 54.73 | 49.845 | 17.293 | 0 | 0 | 54.707 | 32.658 | [5 empty] | 0 | 10.805 | 14 | 5.051 | 4.726 | 3.599 | 3.3333 | 1.3927 | 27.5725
| 16:05 | 1 | 18.452 | 0 | 4 | 0 | 58.103 | 58.53 | 47.301 | 47.322 | 31.529 | 25.411 | 5.33 | 1 | 0 | 58.416 | 54.73 | 49.869 | 17.293 | 0 | 0 | 54.754 | 32.658 | [5 empty] | 18.452 | 10.781 | 15 | 5.0443 | 4.7197 | 3.5987 | 3.3333 | 1.3863 | 27.4829
| 16:06 | 0 | 18.482 | 0 | 5 | 0 | 58.578 | 58.781 | 47.511 | 47.581 | 32.402 | 25.441 | 5.338 | 1 | 0 | 58.422 | 54.805 | 49.873 | 17.323 | 0 | 0 | 54.758 | 32.687 | [5 empty] | 0 | 10.997 | 16 | 5.042 | 4.7174 | 3.5986 | 3.3333 | 1.3841 | 27.4517
| 16:07 | 0 | 18.482 | 0 | 4 | 1 | 58.735 | 59.162 | 47.649 | 47.74 | 33.768 | 25.512 | 5.338 | 1 | 0 | 58.422 | 54.805 | 49.85 | 17.348 | 0 | 0 | 54.712 | 32.735 | [5 empty] | 0 | 10.995 | 17 | 5.042 | 4.7174 | 3.5986 | 3.3333 | 1.3841 | 27.4517
| 16:08 | 0 | 18.482 | 0 | 4 | 0 | 59.185 | 59.363 | 47.81 | 47.971 | 34.192 | 25.465 | 5.361 | 1 | 0 | 58.4 | 54.782 | 49.943 | 17.348 | 0 | 0 | 54.667 | 32.687 | [5 empty] | 0 | 11.214 | 0 | 5.0353 | 4.7111 | 3.5984 | 3.3333 | 1.3777 | 27.3618
| 16:09 | 0 | 18.452 | 1 | 3 | 0 | 56.757 | 59.874 | 47.873 | 48.081 | 31.867 | 25.531 | 5.33 | 1 | 0 | 58.395 | 54.798 | 49.845 | 17.343 | 0 | 0 | 54.294 | 32.682 | [5 empty] | 0 | 8.676 | 1 | 5.0443 | 4.7197 | 2.5731 | 2.3077 | 2.412 | 47.8156
| 16:10 | 0 | 18.427 | 0 | 4 | 0 | 50.511 | 55.305 | 48.125 | 48.195 | 22.086 | 25.531 | 5.381 | 1 | 0 | 58.395 | 54.821 | 50.053 | 17.441 | 0 | 0 | 54.525 | 32.73 | [5 empty] | 0 | 2.316 | 2 | 5.0295 | 4.7055 | 2.5725 | 2.3077 | 2.3978 | 47.6761
| 16:11 | 0 | 18.452 | 0 | 4 | 0 | 49.021 | 50.511 | 48.424 | 48.515 | 15.737 | 25.747 | 5.33 | 0 | 0 | 58.395 | 54.798 | 50.006 | 17.318 | 0 | 0 | 54.684 | 32.73 | [5 empty] | 0 | 0.506 | 3 | 5.0443 | 4.7197 | 2.5731 | 2.3077 | 2.412 | 47.8156
| 16:12 | 0 | 18.452 | 0 | 4 | 0 | 48.79 | 49.456 | 47.322 | 48.699 | 11.538 | 25.58 | 5.33 | 0 | 0 | 58.395 | 54.754 | 50.03 | 17.368 | 0 | 0 | 54.73 | 32.706 | [5 empty] | 0 | 0.091 | 4 | 5.0443 | 4.7197 | 2.5731 | 2.3077 | 2.412 | 47.8156
| 16:13 | 0 | 18.427 | 0 | 4 | 0 | 48.447 | 49.227 | 45.42 | 46.912 | 8.476 | 25.651 | 5.281 | 0 | 0 | 58.393 | 54.798 | 49.936 | 17.416 | 0 | 0 | 54.705 | 32.704 | [5 empty] | 0 | 1.535 | 5 | 5.0586 | 4.7332 | 2.5737 | 2.3077 | 2.4255 | 47.9488
| 16:14 | 0 | 18.404 | 0 | 4 | 0 | 46.68 | 48.562 | 44.338 | 45.121 | 7.762 | 25.629 | 5.206 | 1 | 0 | 58.349 | 54.707 | 49.915 | 17.321 | 0 | 0 | 54.66 | 32.658 | [5 empty] | 0 | 1.559 | 6 | 5.0804 | 4.754 | 2.5746 | 2.3077 | 2.4463 | 48.1513
| 16:15 | 0 | 18.379 | 0 | 4 | 0 | 45.054 | 46.68 | 43.939 | 44.386 | 6.523 | 25.531 | 5.232 | 0 | 0 | 58.327 | 54.777 | 49.915 | 17.368 | 0 | 0 | 54.66 | 32.658 | [5 empty] | 0 | 0.668 | 7 | 5.0728 | 4.7468 | 2.5743 | 2.3077 | 2.4391 | 48.0813
| 16:16 | 0 | 18.379 | 0 | 4 | 0 | 44.221 | 45.236 | 43.494 | 44.011 | 5.866 | 25.509 | 5.232 | 0 | 0 | 58.281 | 54.73 | 49.801 | 17.368 | 0 | 0 | 54.66 | 32.637 | [5 empty] | 0 | 0.21 | 8 | 5.0728 | 4.7468 | 2.5743 | 2.3077 | 2.4391 | 48.0813
| 16:17 | 0 | 18.379 | 0 | 4 | 0 | 43.822 | 44.594 | 42.554 | 43.281 | 5.358 | 25.46 | 5.206 | 0 | 0 | 58.304 | 54.777 | 49.845 | 17.368 | 0 | 0 | 54.684 | 32.613 | [5 empty] | 0 | 0.541 | 9 | 5.0804 | 4.754 | 2.5746 | 2.3077 | 2.4463 | 48.1513
| 16:18 | 0 | 18.404 | 0 | 4 | 0 | 43.047 | 44.08 | 41.848 | 42.437 | 4.954 | 25.387 | 5.206 | 0 | 0 | 58.304 | 54.754 | 49.663 | 17.343 | 0 | 0 | 54.707 | 32.613 | [5 empty] | 0 | 0.61 | 10 | 5.0804 | 4.754 | 2.5746 | 2.3077 | 2.4463 | 48.1513
| 16:19 | 1 | 18.404 | 0 | 4 | 0 | 45.971 | 43.212 | 41.401 | 41.848 | 18.676 | 25.291 | 5.206 | 0 | 0 | 58.215 | 54.707 | 49.684 | 17.343 | 0 | 0 | 54.684 | 32.682 | [5 empty] | 18.404 | 4.123 | 11 | 5.0804 | 4.754 | 2.5746 | 2.3077 | 2.4463 | 48.1513
| 16:20 | 0 | 18.349 | 1 | 4 | 0 | 53.762 | 49.589 | 41.045 | 41.396 | 23.938 | 25.07 | 5.175 | 0 | 0 | 58.187 | 54.702 | 49.656 | 17.338 | 0 | 0 | 54.656 | 32.63 | [5 empty] | 0 | 12.366 | 12 | 5.0894 | 4.7626 | 2.5749 | 2.3077 | 2.4549 | 48.2345
| 16:21 | 0 | 18.404 | 0 | 4 | 0 | 55.396 | 54.73 | 40.884 | 41.097 | 26.039 | 25.122 | 5.18 | 0 | 0 | 58.215 | 54.754 | 49.57 | 17.321 | 0 | 0 | 54.754 | 32.658 | [5 empty] | 0 | 14.299 | 13 | 5.088 | 4.7612 | 2.5749 | 2.3077 | 2.4535 | 48.2211
| 16:22 | 0 | 18.374 | 0 | 4 | 0 | 56.282 | 55.895 | 41.726 | 41.045 | 29.261 | 24.926 | 5.201 | 1 | 0 | 58.119 | 54.656 | 49.565 | 17.338 | 0 | 0 | 54.702 | 32.608 | [5 empty] | 0 | 15.237 | 14 | 5.0819 | 4.7554 | 2.5746 | 2.3077 | 2.4477 | 48.1648
| 16:23 | 1 | 18.374 | 0 | 3 | 0 | 55.802 | 56.483 | 43.135 | 42.219 | 27.549 | 24.972 | 5.075 | 1 | 0 | 58.098 | 54.702 | 49.474 | 17.29 | 0 | 0 | 54.632 | 32.653 | [5 empty] | 18.374 | 13.583 | 15 | 5.1186 | 4.7902 | 2.5761 | 2.3077 | 2.4825 | 48.5009
| 16:24 | 0 | 18.374 | 0 | 4 | 0 | 55.825 | 56.124 | 44.451 | 43.559 | 27.768 | 24.948 | 5.101 | 1 | 0 | 58.119 | 54.702 | 49.404 | 17.338 | 0 | 0 | 54.611 | 32.63 | [5 empty] | 0 | 12.266 | 16 | 5.111 | 4.783 | 2.5758 | 2.3077 | 2.4754 | 48.4319
| 16:25 | 0 | 18.374 | 0 | 4 | 0 | 56.371 | 56.282 | 45.553 | 45.049 | 29.141 | 24.926 | 5.126 | 1 | 0 | 58.053 | 54.702 | 49.428 | 17.338 | 0 | 0 | 54.611 | 32.653 | [5 empty] | 0 | 11.322 | 17 | 5.1037 | 4.7761 | 2.5755 | 2.3077 | 2.4684 | 48.3654
| 16:26 | 0 | 18.319 | 0 | 3 | 0 | 57.667 | 57.017 | 46.076 | 46.029 | 30.34 | 24.774 | 5.07 | 1 | 0 | 58.048 | 54.789 | 49.514 | 17.308 | 0 | 0 | 54.537 | 32.625 | [5 empty] | 0 | 11.638 | 18 | 5.12 | 4.7916 | 2.5762 | 2.3077 | 2.4839 | 48.5141
| 16:27 | 1 | 18.344 | 0 | 4 | 0 | 58.183 | 58.226 | 46.419 | 46.58 | 29.038 | 24.752 | 5.119 | 1 | 0 | 58.048 | 54.651 | 49.514 | 17.26 | 0 | 0 | 54.56 | 32.673 | [5 empty] | 18.344 | 11.603 | 19 | 5.1057 | 4.7781 | 2.5756 | 2.3077 | 2.4704 | 48.3841
| 16:28 | 0 | 18.374 | 0 | 4 | 0 | 58.233 | 58.703 | 46.676 | 46.79 | 28.9 | 24.756 | 5.15 | 1 | 0 | 58.098 | 54.702 | 49.656 | 17.363 | 0 | 0 | 54.518 | 32.701 | [5 empty] | 0 | 11.443 | 20 | 5.0967 | 4.7695 | 2.5752 | 2.3077 | 2.4618 | 48.3014
| 16:29 | 0 | 18.369 | 1 | 3 | 0 | 58.518 | 58.719 | 46.877 | 47.014 | 29.28 | 24.823 | 5.018 | 1 | 0 | 58.071 | 54.651 | 49.607 | 17.333 | 0 | 0 | 54.49 | 32.649 | [5 empty] | 0 | 11.504 | 21 | 5.1352 | 4.806 | 2.5768 | 2.3077 | 2.4983 | 48.6514
| 16:30 | 0 | 18.344 | 0 | 4 | 0 | 58.922 | 58.988 | 47.222 | 47.131 | 29.881 | 24.896 | 5.018 | 1 | 0 | 58.048 | 54.651 | 49.607 | 17.308 | 0 | 0 | 54.467 | 32.649 | [5 empty] | 0 | 11.791 | 22 | 5.1352 | 4.806 | 2.5768 | 2.3077 | 2.4983 | 48.6514
| 16:31 | 0 | 18.369 | 0 | 4 | 0 | 59.011 | 59.349 | 47.36 | 47.521 | 29.979 | 24.798 | 5.044 | 1 | 0 | 58.114 | 54.651 | 49.698 | 17.283 | 0 | 0 | 54.467 | 32.673 | [5 empty] | 0 | 11.49 | 23 | 5.1276 | 4.7988 | 2.5765 | 2.3077 | 2.4911 | 48.5829
| 16:32 | 1 | 18.344 | 0 | 4 | 0 | 59.146 | 59.55 | 47.658 | 47.703 | 29.111 | 24.798 | 4.967 | 1 | 0 | 58.114 | 54.674 | 49.652 | 17.333 | 0 | 0 | 54.467 | 32.673 | [5 empty] | 18.344 | 11.443 | 24 | 5.15 | 4.8201 | 2.5774 | 2.3077 | 2.5124 | 48.7852
| 16:33 | 0 | 18.369 | 0 | 3 | 1 | 57.375 | 59.573 | 47.864 | 47.955 | 27.618 | 25.016 | 5.044 | 1 | 0 | 58.137 | 54.674 | 49.698 | 17.308 | 0 | 0 | 54.49 | 32.697 | [5 empty] | 0 | 9.42 | 25 | 5.1276 | 4.7988 | 2.5765 | 2.3077 | 2.4911 | 48.5829
| 16:34 | 0 | 18.334 | 0 | 4 | 0 | 50.492 | 56.2 | 47.878 | 48.037 | 16.36 | 24.788 | 4.956 | 1 | 0 | 58.128 | 54.733 | 49.712 | 17.348 | 0 | 0 | 54.481 | 32.804 | [5 empty] | 0 | 2.455 | 0 | 5.1532 | 4.8232 | 2.5775 | 2.3077 | 2.5155 | 48.814
| 16:35 | 0 | 18.334 | 0 | 4 | 0 | 48.839 | 50.583 | 48.083 | 48.198 | 10.975 | 24.933 | 5.034 | 0 | 0 | 58.151 | 54.642 | 49.757 | 17.298 | 0 | 0 | 54.39 | 32.732 | [5 empty] | 0 | 0.641 | 1 | 5.1305 | 4.8016 | 3.126 | 2.8571 | 1.9444 | 37.8997
| 16:36 | 0 | 18.334 | 0 | 3 | 0 | 48.335 | 49.299 | 47.119 | 48.289 | 8.087 | 24.982 | 4.931 | 0 | 0 | 58.194 | 54.665 | 49.619 | 17.373 | 0 | 0 | 54.413 | 32.663 | [5 empty] | 0 | 0.046 | 2 | 5.1605 | 4.8301 | 3.1273 | 2.8571 | 1.973 | 38.2319
| 16:37 | 0 | 18.329 | 0 | 4 | 0 | 48.079 | 48.858 | 44.685 | 46.543 | 6.342 | 24.783 | 5.028 | 0 | 0 | 58.167 | 54.637 | 49.684 | 17.343 | 0 | 0 | 54.362 | 32.634 | [5 empty] | 0 | 1.536 | 3 | 5.1322 | 4.8032 | 3.1261 | 2.8571 | 1.9461 | 37.9192
| 16:38 | 0 | 18.334 | 0 | 4 | 0 | 46.202 | 48.359 | 43.355 | 44.178 | 5.513 | 24.837 | 5.034 | 0 | 0 | 58.194 | 54.642 | 49.666 | 17.323 | 0 | 0 | 54.366 | 32.687 | [5 empty] | 0 | 2.024 | 4 | 5.1305 | 4.8016 | 3.126 | 2.8571 | 1.9444 | 37.8997
| 16:39 | 0 | 18.304 | 0 | 4 | 0 | 44.032 | 46.083 | 42.48 | 42.927 | 6.242 | 24.734 | 5.028 | 1 | 0 | 58.146 | 54.614 | 49.523 | 17.293 | 0 | 0 | 54.315 | 32.658 | [5 empty] | 0 | 1.105 | 5 | 5.1322 | 4.8032 | 3.1261 | 2.8571 | 1.9461 | 37.9192
| 16:40 | 0 | 18.304 | 1 | 4 | 0 | 42.855 | 44.195 | 41.798 | 42.293 | 5.281 | 24.639 | 4.951 | 0 | 0 | 58.101 | 54.59 | 49.568 | 17.268 | 0 | 0 | 54.315 | 32.68 | [5 empty] | 0 | 0.562 | 6 | 5.1547 | 4.8246 | 3.127 | 2.8571 | 1.9674 | 38.1677
| 16:41 | 0 | 18.329 | 0 | 4 | 0 | 42.104 | 43.068 | 40.576 | 41.353 | 4.825 | 24.71 | 4.977 | 0 | 0 | 58.078 | 54.59 | 49.523 | 17.293 | 0 | 0 | 54.315 | 32.68 | [5 empty] | 0 | 0.751 | 7 | 5.1471 | 4.8174 | 3.1267 | 2.8571 | 1.9602 | 38.0841
| 16:42 | 0 | 18.299 | 0 | 5 | 0 | 41.042 | 42.217 | 39.255 | 39.961 | 4.668 | 24.705 | 4.92 | 0 | 0 | 58.028 | 54.516 | 49.334 | 17.288 | 0 | 0 | 54.378 | 32.723 | [5 empty] | 0 | 1.081 | 8 | 5.1637 | 4.8331 | 3.1274 | 2.8571 | 1.976 | 38.2672
| 16:43 | 0 | 18.299 | 0 | 4 | 0 | 42.898 | 40.925 | 38.387 | 38.763 | 21.839 | 24.874 | 4.895 | 0 | 0 | 57.961 | 54.539 | 49.267 | 17.288 | 0 | 0 | 54.287 | 32.63 | [5 empty] | 0 | 4.135 | 9 | 5.171 | 4.8401 | 3.1277 | 2.8571 | 1.9829 | 38.3471
| 16:44 | 0 | 18.299 | 0 | 5 | 0 | 52.522 | 48.303 | 37.634 | 37.988 | 29.403 | 24.729 | 4.846 | 0 | 0 | 57.961 | 54.516 | 49.22 | 17.238 | 0 | 0 | 54.219 | 32.582 | [5 empty] | 0 | 14.534 | 10 | 5.1852 | 4.8536 | 3.1283 | 2.8571 | 1.9965 | 38.5032
| 16:45 | 1 | 18.321 | 0 | 4 | 0 | 54.747 | 53.83 | 37.141 | 37.375 | 32.39 | 24.729 | 4.92 | 1 | 0 | 57.961 | 54.562 | 49.082 | 17.288 | 0 | 0 | 54.219 | 32.582 | [5 empty] | 18.321 | 17.372 | 11 | 5.1637 | 4.8331 | 3.1274 | 2.8571 | 1.976 | 38.2672
| 16:46 | 0 | 18.314 | 0 | 5 | 0 | 55.449 | 55.312 | 37.72 | 37.016 | 33.773 | 24.577 | 4.835 | 1 | 0 | 57.932 | 54.532 | 49.052 | 17.255 | 0 | 0 | 54.212 | 32.551 | [5 empty] | 0 | 18.433 | 12 | 5.1884 | 4.8567 | 3.1284 | 2.8571 | 1.9995 | 38.5381
| 16:47 | 1 | 18.314 | 0 | 4 | 0 | 55.725 | 56.044 | 39.155 | 38.308 | 34.572 | 24.627 | 4.835 | 2 | 0 | 57.909 | 54.509 | 48.961 | 17.23 | 0 | 0 | 54.212 | 32.551 | [5 empty] | 18.314 | 17.417 | 13 | 5.1884 | 4.8567 | 3.1284 | 2.8571 | 1.9995 | 38.5381
| 16:48 | 0 | 18.321 | 0 | 5 | 0 | 56.007 | 56.234 | 40.478 | 39.772 | 35.426 | 24.609 | 4.846 | 2 | 0 | 57.87 | 54.539 | 49.059 | 17.263 | 0 | 0 | 54.219 | 32.582 | [5 empty] | 0 | 16.235 | 14 | 5.1852 | 4.8536 | 3.1283 | 2.8571 | 1.9965 | 38.5032
| 16:49 | 0 | 18.314 | 0 | 4 | 0 | 56.542 | 56.72 | 41.576 | 41.011 | 36.17 | 24.602 | 4.786 | 2 | 0 | 57.863 | 54.555 | 48.982 | 17.255 | 0 | 0 | 54.189 | 32.575 | [5 empty] | 0 | 15.531 | 15 | 5.2027 | 4.8702 | 3.129 | 2.8571 | 2.0131 | 38.6931
| 16:50 | 0 | 18.289 | 1 | 4 | 0 | 56.608 | 57.035 | 42.375 | 41.997 | 35.653 | 24.602 | 4.812 | 1 | 0 | 57.886 | 54.532 | 49.052 | 17.23 | 0 | 0 | 54.166 | 32.692 | [5 empty] | 0 | 14.611 | 16 | 5.1951 | 4.863 | 3.1287 | 2.8571 | 2.0059 | 38.611
| 16:51 | 1 | 18.256 | 0 | 5 | 0 | 56.398 | 57.094 | 42.884 | 42.695 | 35.481 | 24.401 | 4.627 | 1 | 0 | 57.834 | 54.572 | 49.159 | 17.248 | 0 | 0 | 54.112 | 32.52 | [5 empty] | 18.256 | 13.703 | 17 | 5.249 | 4.9142 | 3.1308 | 2.8571 | 2.0571 | 39.1903
| 16:52 | 0 | 18.314 | 0 | 4 | 0 | 56.563 | 57.035 | 43.456 | 43.291 | 35.887 | 24.482 | 4.835 | 2 | 0 | 57.886 | 54.555 | 49.143 | 17.28 | 0 | 0 | 54.119 | 32.575 | [5 empty] | 0 | 13.272 | 18 | 5.1884 | 4.8567 | 3.1284 | 2.8571 | 1.9995 | 38.5381
| 16:53 | 0 | 18.314 | 0 | 4 | 0 | 56.654 | 57.17 | 43.855 | 43.877 | 32.857 | 24.506 | 4.786 | 1 | 0 | 57.929 | 54.576 | 49.143 | 17.255 | 0 | 0 | 54.163 | 32.551 | [5 empty] | 0 | 12.777 | 19 | 5.2027 | 4.8702 | 3.129 | 2.8571 | 2.0131 | 38.6931
| 16:54 | 1 | 18.299 | 0 | 5 | 1 | 56.48 | 56.973 | 44.073 | 44.121 | 32.747 | 24.612 | 4.797 | 1 | 0 | 57.916 | 54.539 | 49.197 | 17.24 | 0 | 0 | 54.173 | 32.582 | [5 empty] | 18.299 | 12.359 | 20 | 5.1995 | 4.8672 | 3.1288 | 2.8571 | 2.01 | 38.6584
| 16:55 | 0 | 18.294 | 0 | 4 | 0 | 56.387 | 56.946 | 44.302 | 44.233 | 33.541 | 24.509 | 4.792 | 1 | 0 | 57.911 | 54.534 | 49.145 | 17.185 | 0 | 0 | 54.145 | 32.507 | [5 empty] | 0 | 12.154 | 0 | 5.201 | 4.8686 | 3.1289 | 2.8571 | 2.0114 | 38.6742
| 16:56 | 0 | 18.213 | 0 | 4 | 0 | 56.314 | 57.03 | 44.274 | 44.346 | 31.804 | 24.695 | 4.658 | 2 | 0 | 57.884 | 54.553 | 49.14 | 17.205 | 0 | 0 | 54.117 | 32.429 | [5 empty] | 0 | 11.968 | 1 | 5.24 | 4.9057 | 4.0233 | 3.75 | 1.1557 | 22.0547
| 16:57 | 0 | 18.263 | 0 | 5 | 0 | 56.179 | 56.672 | 44.463 | 44.554 | 29.418 | 24.553 | 4.658 | 1 | 0 | 57.907 | 54.483 | 49.187 | 17.205 | 0 | 0 | 54.093 | 32.478 | [5 empty] | 0 | 11.625 | 2 | 5.24 | 4.9057 | 4.0233 | 3.75 | 1.1557 | 22.0547
| 16:58 | 1 | 18.294 | 0 | 4 | 0 | 56.41 | 56.857 | 44.652 | 44.582 | 28.219 | 24.823 | 4.665 | 1 | 0 | 57.955 | 54.534 | 49.239 | 17.235 | 0 | 0 | 54.098 | 32.507 | [5 empty] | 18.294 | 11.828 | 3 | 5.238 | 4.9037 | 4.0233 | 3.75 | 1.1537 | 22.0263
| 16:59 | 0 | 18.263 | 1 | 4 | 0 | 56.448 | 56.83 | 44.715 | 44.806 | 28.55 | 24.744 | 4.531 | 1 | 0 | 57.884 | 54.553 | 49.232 | 17.278 | 0 | 0 | 54.07 | 32.5 | [5 empty] | 0 | 11.642 | 4 | 5.277 | 4.9408 | 4.0248 | 3.75 | 1.1908 | 22.5663
| 17:00 | 0 | 18.289 | 0 | 4 | 0 | 56.314 | 56.987 | 44.921 | 44.921 | 29.104 | 24.818 | 4.609 | 1 | 0 | 57.907 | 54.53 | 49.232 | 17.228 | 0 | 0 | 54.093 | 32.5 | [5 empty] | 0 | 11.393 | 5 | 5.2543 | 4.9192 | 4.0239 | 3.75 | 1.1692 | 22.253
| 17:01 | 0 | 18.263 | 0 | 4 | 0 | 56.515 | 56.807 | 45.266 | 45.196 | 28.935 | 24.864 | 4.531 | 1 | 0 | 57.927 | 54.553 | 49.302 | 17.155 | 0 | 0 | 54.093 | 32.548 | [5 empty] | 0 | 11.319 | 6 | 5.277 | 4.9408 | 4.0248 | 3.75 | 1.1908 | 22.5663
| 17:02 | 0 | 18.263 | 0 | 4 | 0 | 56.672 | 57.076 | 45.471 | 45.448 | 28.648 | 24.673 | 4.457 | 1 | 0 | 57.95 | 54.553 | 49.255 | 17.228 | 0 | 0 | 54.093 | 32.548 | [5 empty] | 0 | 11.224 | 7 | 5.2985 | 4.9613 | 4.0257 | 3.75 | 1.2113 | 22.8611
| 17:03 | 1 | 18.256 | 0 | 4 | 0 | 57.27 | 57.27 | 45.717 | 45.693 | 29.915 | 24.832 | 4.498 | 1 | 0 | 57.92 | 54.544 | 49.248 | 17.245 | 0 | 0 | 54.016 | 32.493 | [5 empty] | 18.256 | 11.577 | 8 | 5.2866 | 4.95 | 4.0252 | 3.75 | 1.2 | 22.6981
| 17:04 | 0 | 18.206 | 0 | 4 | 0 | 57.539 | 57.786 | 45.693 | 45.924 | 29.29 | 24.786 | 4.498 | 1 | 0 | 57.898 | 54.544 | 49.248 | 17.22 | 0 | 0 | 53.995 | 32.493 | [5 empty] | 0 | 11.615 | 9 | 5.2866 | 4.95 | 4.0252 | 3.75 | 1.2 | 22.6981
| 17:05 | 0 | 18.231 | 0 | 3 | 0 | 57.608 | 58.032 | 45.602 | 45.878 | 30.156 | 24.882 | 4.575 | 1 | 0 | 57.898 | 54.59 | 49.409 | 17.27 | 0 | 0 | 53.972 | 32.565 | [5 empty] | 0 | 11.73 | 10 | 5.2642 | 4.9286 | 4.0243 | 3.75 | 1.1786 | 22.3899
| 17:06 | 0 | 18.231 | 0 | 4 | 0 | 57.628 | 58.144 | 45.555 | 45.808 | 29.891 | 24.882 | 4.524 | 1 | 0 | 57.877 | 54.523 | 49.339 | 17.245 | 0 | 0 | 53.925 | 32.565 | [5 empty] | 0 | 11.82 | 11 | 5.279 | 4.9428 | 4.0249 | 3.75 | 1.1928 | 22.5943
| 17:07 | 1 | 18.231 | 0 | 4 | 0 | 57.539 | 58.235 | 45.35 | 45.67 | 28.976 | 25.073 | 4.498 | 1 | 0 | 57.966 | 54.59 | 49.339 | 17.295 | 0 | 0 | 53.972 | 32.565 | [5 empty] | 18.231 | 11.869 | 12 | 5.2866 | 4.95 | 4.0252 | 3.75 | 1.2 | 22.6981
| 17:08 | 0 | 18.256 | 1 | 4 | 0 | 56.98 | 57.943 | 45.121 | 45.418 | 30.399 | 25.122 | 4.498 | 1 | 0 | 57.966 | 54.59 | 49.295 | 17.295 | 0 | 0 | 53.925 | 32.565 | [5 empty] | 0 | 11.562 | 13 | 5.2866 | 4.95 | 4.0252 | 3.75 | 1.2 | 22.6981
| 17:09 | 0 | 18.248 | 0 | 4 | 0 | 57.106 | 57.599 | 45.114 | 45.273 | 30.389 | 24.921 | 4.464 | 1 | 0 | 57.959 | 54.583 | 49.355 | 17.238 | 0 | 0 | 53.895 | 32.534 | [5 empty] | 0 | 11.833 | 14 | 5.2965 | 4.9594 | 4.0256 | 3.75 | 1.2094 | 22.8334
| 17:10 | 0 | 18.248 | 0 | 4 | 1 | 56.816 | 57.51 | 45.159 | 45.343 | 29.425 | 24.899 | 4.516 | 1 | 0 | 57.936 | 54.513 | 49.332 | 17.288 | 0 | 0 | 53.872 | 32.534 | [5 empty] | 0 | 11.473 | 15 | 5.2813 | 4.945 | 4.025 | 3.75 | 1.195 | 22.6263
| 17:11 | 0 | 18.216 | 0 | 4 | 0 | 56.763 | 57.233 | 45.219 | 45.357 | 28.913 | 24.938 | 4.457 | 1 | 0 | 57.907 | 54.506 | 49.257 | 17.23 | 0 | 0 | 53.841 | 32.502 | [5 empty] | 0 | 11.406 | 0 | 5.2985 | 4.9613 | 4.0257 | 3.75 | 1.2113 | 22.8611
| 17:12 | 1 | 18.248 | 0 | 4 | 0 | 57.017 | 57.24 | 45.25 | 45.457 | 29.692 | 24.945 | 4.415 | 1 | 0 | 57.936 | 54.537 | 49.355 | 17.288 | 0 | 0 | 53.918 | 32.558 | [5 empty] | 18.248 | 11.56 | 1 | 5.3108 | 4.9729 | 3.8056 | 3.5294 | 1.4435 | 27.181
| 17:13 | 0 | 18.19 | 0 | 4 | 0 | 57.01 | 57.414 | 45.152 | 45.404 | 30.357 | 25.009 | 4.382 | 1 | 0 | 57.929 | 54.6 | 49.36 | 17.243 | 0 | 0 | 53.97 | 32.563 | [5 empty] | 0 | 11.606 | 2 | 5.3204 | 4.9821 | 3.806 | 3.5294 | 1.4527 | 27.3036
| 17:14 | 0 | 18.258 | 0 | 4 | 0 | 56.848 | 57.364 | 45.261 | 45.467 | 30.112 | 25.149 | 4.5 | 1 | 0 | 57.968 | 54.639 | 49.32 | 17.321 | 0 | 0 | 53.974 | 32.543 | [5 empty] | 0 | 11.381 | 3 | 5.286 | 4.9494 | 3.8046 | 3.5294 | 1.42 | 26.8632
| 17:15 | 0 | 18.233 | 0 | 4 | 0 | 56.825 | 57.386 | 45.376 | 45.513 | 27.92 | 25.22 | 4.475 | 1 | 0 | 57.968 | 54.595 | 49.297 | 17.295 | 0 | 0 | 53.93 | 32.52 | [5 empty] | 0 | 11.312 | 4 | 5.2933 | 4.9563 | 3.8049 | 3.5294 | 1.4269 | 26.957
| 17:16 | 1 | 18.258 | 0 | 4 | 0 | 57.028 | 57.341 | 45.604 | 45.651 | 27.871 | 25.318 | 4.423 | 1 | 0 | 57.991 | 54.595 | 49.344 | 17.295 | 0 | 0 | 53.907 | 32.591 | [5 empty] | 18.258 | 11.377 | 5 | 5.3084 | 4.9707 | 3.8055 | 3.5294 | 1.4413 | 27.1512
| 17:17 | 0 | 18.281 | 1 | 4 | 0 | 57.498 | 57.386 | 45.766 | 45.836 | 30.955 | 25.318 | 4.549 | 1 | 0 | 57.991 | 54.595 | 49.344 | 17.248 | 0 | 0 | 53.93 | 32.613 | [5 empty] | 0 | 11.662 | 6 | 5.2717 | 4.9358 | 3.804 | 3.5294 | 1.4064 | 26.6786
| 17:18 | 0 | 18.258 | 0 | 4 | 0 | 57.587 | 58.06 | 45.927 | 45.95 | 29.557 | 25.22 | 4.374 | 1 | 0 | 57.948 | 54.595 | 49.297 | 17.273 | 0 | 0 | 53.93 | 32.613 | [5 empty] | 0 | 11.637 | 7 | 5.3227 | 4.9843 | 3.8061 | 3.5294 | 1.4549 | 27.3333
| 17:19 | 0 | 18.281 | 0 | 4 | 0 | 57.656 | 58.126 | 46.088 | 46.155 | 28.64 | 25.22 | 4.449 | 1 | 0 | 57.991 | 54.616 | 49.32 | 17.295 | 0 | 0 | 53.951 | 32.613 | [5 empty] | 0 | 11.501 | 8 | 5.3009 | 4.9635 | 3.8052 | 3.5294 | 1.4341 | 27.0542
| 17:20 | 0 | 18.258 | 0 | 4 | 0 | 57.879 | 58.215 | 46.246 | 46.363 | 31.075 | 25.365 | 4.5 | 1 | 0 | 57.968 | 54.548 | 49.274 | 17.248 | 0 | 0 | 53.951 | 32.613 | [5 empty] | 0 | 11.516 | 9 | 5.286 | 4.9494 | 3.8046 | 3.5294 | 1.42 | 26.8632
| 17:21 | 1 | 18.228 | 0 | 4 | 0 | 57.875 | 58.457 | 46.564 | 46.608 | 28.322 | 25.36 | 4.392 | 1 | 0 | 57.941 | 54.567 | 49.292 | 17.265 | 0 | 0 | 53.902 | 32.584 | [5 empty] | 18.228 | 11.267 | 10 | 5.3174 | 4.9793 | 3.8059 | 3.5294 | 1.4499 | 27.2665
| 17:22 | 0 | 18.228 | 0 | 4 | 0 | 57.852 | 58.457 | 46.746 | 46.746 | 26.468 | 25.553 | 4.292 | 1 | 0 | 57.964 | 54.497 | 49.292 | 17.167 | 0 | 0 | 53.855 | 32.539 | [5 empty] | 0 | 11.106 | 11 | 5.3466 | 5.007 | 3.8071 | 3.5294 | 1.4776 | 27.6357
| 17:23 | 0 | 18.203 | 0 | 4 | 0 | 58.322 | 58.368 | 46.792 | 46.907 | 29.962 | 25.48 | 4.366 | 1 | 0 | 57.941 | 54.497 | 49.246 | 17.218 | 0 | 0 | 53.855 | 32.466 | [5 empty] | 0 | 11.415 | 12 | 5.325 | 4.9865 | 3.8062 | 3.5294 | 1.4571 | 27.3629
| 17:24 | 0 | 18.228 | 0 | 3 | 0 | 58.817 | 59.175 | 46.954 | 46.977 | 30.273 | 25.311 | 4.266 | 1 | 0 | 57.941 | 54.45 | 49.292 | 17.142 | 0 | 0 | 53.832 | 32.515 | [5 empty] | 0 | 11.84 | 13 | 5.3541 | 5.0142 | 3.8074 | 3.5294 | 1.4848 | 27.731
| 17:25 | 1 | 18.228 | 0 | 4 | 0 | 58.861 | 59.376 | 46.884 | 47.068 | 31.286 | 25.384 | 4.217 | 1 | 0 | 57.941 | 54.497 | 49.292 | 17.192 | 0 | 0 | 53.855 | 32.49 | [5 empty] | 18.228 | 11.793 | 14 | 5.3684 | 5.0277 | 3.808 | 3.5294 | 1.4983 | 27.91
| 17:26 | 0 | 18.145 | 0 | 4 | 0 | 58.541 | 59.034 | 46.785 | 47.199 | 29.761 | 25.401 | 4.207 | 1 | 0 | 57.911 | 54.537 | 49.423 | 17.185 | 0 | 0 | 53.778 | 32.483 | [5 empty] | 0 | 11.342 | 15 | 5.3713 | 5.0305 | 3.8081 | 3.5294 | 1.5011 | 27.9464
| 17:27 | 0 | 18.196 | 1 | 4 | 1 | 58.361 | 58.965 | 46.947 | 47.152 | 28.025 | 25.448 | 4.184 | 1 | 0 | 57.934 | 54.513 | 49.4 | 17.21 | 0 | 0 | 53.778 | 32.458 | [5 empty] | 0 | 11.209 | 16 | 5.378 | 5.0369 | 3.8083 | 3.5294 | 1.5075 | 28.03
| 17:28 | 0 | 18.251 | 0 | 4 | 0 | 58.413 | 58.861 | 47.136 | 47.32 | 28.949 | 25.48 | 4.366 | 1 | 0 | 57.987 | 54.544 | 49.383 | 17.265 | 0 | 0 | 53.808 | 32.539 | [5 empty] | 0 | 11.093 | 0 | 5.325 | 4.9865 | 3.8062 | 3.5294 | 1.4571 | 27.3629
| 17:29 | 0 | 18.196 | 0 | 4 | 0 | 59.392 | 59.054 | 47.243 | 47.381 | 32.073 | 25.497 | 4.359 | 1 | 0 | 57.934 | 54.49 | 49.376 | 17.233 | 0 | 0 | 53.757 | 32.553 | [5 empty] | 0 | 12.011 | 1 | 5.3271 | 4.9884 | 4.0269 | 3.75 | 1.2384 | 23.2479
| 17:30 | 1 | 18.196 | 0 | 4 | 0 | 58.854 | 59.773 | 47.084 | 47.404 | 30.34 | 25.544 | 4.258 | 0 | 0 | 57.957 | 54.537 | 49.309 | 17.233 | 0 | 0 | 53.734 | 32.507 | [5 empty] | 18.196 | 11.45 | 2 | 5.3565 | 5.0164 | 4.0281 | 3.75 | 1.2664 | 23.6422
| 17:31 | 0 | 18.196 | 0 | 4 | 0 | 58.765 | 59.458 | 47.014 | 47.336 | 29.231 | 25.688 | 4.184 | 1 | 0 | 57.957 | 54.49 | 49.285 | 17.233 | 0 | 0 | 53.734 | 32.553 | [5 empty] | 0 | 11.429 | 3 | 5.378 | 5.0369 | 4.0289 | 3.75 | 1.2869 | 23.9283
| 17:32 | 0 | 18.196 | 0 | 4 | 0 | 58.831 | 59.146 | 47.014 | 47.266 | 29.712 | 25.737 | 4.132 | 1 | 0 | 57.957 | 54.467 | 49.353 | 17.185 | 0 | 0 | 53.687 | 32.601 | [5 empty] | 0 | 11.565 | 4 | 5.3932 | 5.0513 | 4.0295 | 3.75 | 1.3013 | 24.128
| 17:33 | 0 | 18.17 | 0 | 4 | 0 | 58.584 | 59.303 | 46.923 | 47.336 | 28.797 | 25.642 | 4.158 | 1 | 0 | 57.934 | 54.504 | 49.32 | 17.197 | 0 | 0 | 53.724 | 32.543 | [5 empty] | 0 | 11.248 | 5 | 5.3856 | 5.0441 | 4.0292 | 3.75 | 1.2941 | 24.0283
| 17:34 | 1 | 18.165 | 0 | 3 | 0 | 58.74 | 59.121 | 46.895 | 47.217 | 31.828 | 25.588 | 4.15 | 1 | 0 | 57.909 | 54.441 | 49.327 | 17.205 | 0 | 0 | 53.661 | 32.596 | [5 empty] | 18.165 | 11.523 | 6 | 5.3879 | 5.0463 | 4.0293 | 3.75 | 1.2963 | 24.059
| 17:35 | 0 | 18.19 | 0 | 4 | 0 | 58.783 | 59.321 | 46.874 | 47.217 | 30.646 | 25.661 | 4.176 | 1 | 0 | 57.977 | 54.464 | 49.304 | 17.18 | 0 | 0 | 53.685 | 32.596 | [5 empty] | 0 | 11.566 | 7 | 5.3803 | 5.0391 | 4.029 | 3.75 | 1.2891 | 23.9591
| 17:36 | 0 | 18.221 | 1 | 4 | 0 | 58.541 | 59.395 | 46.764 | 47.154 | 29.28 | 25.786 | 4.181 | 1 | 0 | 57.982 | 54.492 | 49.379 | 17.21 | 0 | 0 | 53.713 | 32.601 | [5 empty] | 0 | 11.387 | 8 | 5.3789 | 5.0377 | 4.029 | 3.75 | 1.2877 | 23.9399
| 17:37 | 0 | 18.165 | 0 | 4 | 0 | 58.648 | 59.009 | 46.69 | 47.033 | 30.504 | 25.637 | 4.075 | 1 | 0 | 57.932 | 54.418 | 49.351 | 17.155 | 0 | 0 | 53.685 | 32.596 | [5 empty] | 0 | 11.615 | 9 | 5.4098 | 5.067 | 4.0302 | 3.75 | 1.317 | 24.3456
| 17:38 | 0 | 18.165 | 0 | 4 | 0 | 58.717 | 59.255 | 46.552 | 47.15 | 31.225 | 25.732 | 4.075 | 1 | 0 | 57.955 | 54.464 | 49.281 | 17.253 | 0 | 0 | 53.708 | 32.596 | [5 empty] | 0 | 11.567 | 10 | 5.4098 | 5.067 | 4.0302 | 3.75 | 1.317 | 24.3456
| 17:39 | 1 | 18.19 | 0 | 4 | 0 | 58.628 | 59.164 | 46.461 | 47.056 | 31.61 | 25.853 | 4.075 | 1 | 0 | 57.977 | 54.532 | 49.351 | 17.228 | 0 | 0 | 53.729 | 32.596 | [5 empty] | 18.19 | 11.572 | 11 | 5.4098 | 5.067 | 4.0302 | 3.75 | 1.317 | 24.3456
| 17:40 | 0 | 18.19 | 0 | 4 | 0 | 58.425 | 59.029 | 46.368 | 47.08 | 30.864 | 25.853 | 3.975 | 0 | 0 | 57.998 | 54.488 | 49.374 | 17.205 | 0 | 0 | 53.661 | 32.572 | [5 empty] | 0 | 11.345 | 12 | 5.4389 | 5.0947 | 4.0314 | 3.75 | 1.3447 | 24.7242
| 17:41 | 0 | 18.19 | 0 | 4 | 0 | 58.155 | 58.918 | 46.391 | 46.781 | 30.913 | 25.951 | 4.202 | 1 | 0 | 57.998 | 54.464 | 49.304 | 17.228 | 0 | 0 | 53.661 | 32.62 | [5 empty] | 0 | 11.374 | 13 | 5.3728 | 5.0319 | 4.0287 | 3.75 | 1.2819 | 23.8589
| 17:42 | 0 | 18.133 | 0 | 5 | 0 | 57.409 | 58.598 | 45.1 | 46.659 | 30.278 | 25.87 | 4.093 | 1 | 0 | 57.948 | 54.434 | 49.25 | 17.172 | 0 | 0 | 53.608 | 32.565 | [5 empty] | 0 | 10.75 | 14 | 5.4045 | 5.0621 | 4.03 | 3.75 | 1.3121 | 24.277
| 17:43 | 1 | 18.19 | 0 | 6 | 1 | 55.862 | 57.304 | 39.672 | 41.951 | 36.569 | 25.781 | 4.176 | 1 | 0 | 57.977 | 54.418 | 49.281 | 17.18 | 0 | 0 | 53.638 | 32.596 | [5 empty] | 18.19 | 13.911 | 15 | 5.3803 | 5.0391 | 4.029 | 3.75 | 1.2891 | 23.9591
| 17:44 | 0 | 18.18 | 0 | 5 | 0 | 53.907 | 55.396 | 37.454 | 37.502 | 38.629 | 25.7 | 4.194 | 2 | 0 | 57.902 | 54.387 | 49.274 | 17.122 | 0 | 0 | 53.608 | 32.589 | [5 empty] | 0 | 16.405 | 0 | 5.3751 | 5.0341 | 4.0288 | 3.75 | 1.2841 | 23.8898
| 17:45 | 0 | 18.133 | 1 | 6 | 0 | 54.068 | 54.502 | 38.064 | 37.22 | 38.346 | 25.556 | 4.22 | 2 | 0 | 57.902 | 54.387 | 49.136 | 17.122 | 0 | 0 | 53.584 | 32.589 | [5 empty] | 0 | 16.848 | 1 | 5.3675 | 5.0269 | 5.733 | 5.4545 | -0.42764 | -7.9672
| 17:46 | 1 | 18.165 | 0 | 6 | 0 | 54.716 | 55.06 | 41.246 | 39.648 | 38.708 | 25.517 | 4.302 | 2 | 0 | 57.909 | 54.371 | 49.028 | 17.205 | 0 | 0 | 53.591 | 32.596 | [5 empty] | 18.165 | 15.068 | 2 | 5.3437 | 5.0042 | 5.7321 | 5.4545 | -0.45034 | -8.4275
| 17:47 | 0 | 18.158 | 0 | 6 | 0 | 55.855 | 55.946 | 44.269 | 43.683 | 39.169 | 25.436 | 4.194 | 2 | 0 | 57.836 | 54.341 | 48.86 | 17.172 | 0 | 0 | 53.517 | 32.541 | [5 empty] | 0 | 12.172 | 3 | 5.3751 | 5.0341 | 5.7334 | 5.4545 | -0.42044 | -7.8221
| 17:48 | 1 | 18.133 | 0 | 5 | 0 | 56.982 | 57.163 | 45.651 | 45.857 | 40.227 | 25.485 | 4.117 | 1 | 0 | 57.813 | 54.341 | 48.816 | 17.172 | 0 | 0 | 53.47 | 32.541 | [5 empty] | 18.133 | 11.125 | 4 | 5.3975 | 5.0554 | 5.7343 | 5.4545 | -0.39913 | -7.3947
| 17:49 | 0 | 18.18 | 0 | 6 | 0 | 57.567 | 58.037 | 46.246 | 46.545 | 39.827 | 25.556 | 4.016 | 1 | 0 | 57.836 | 54.387 | 48.975 | 17.147 | 0 | 0 | 53.447 | 32.52 | [5 empty] | 0 | 11.022 | 5 | 5.4269 | 5.0834 | 5.7355 | 5.4545 | -0.37117 | -6.8395
| 17:50 | 0 | 18.158 | 0 | 6 | 0 | 57.587 | 58.217 | 46.407 | 46.912 | 39.593 | 25.531 | 4.016 | 1 | 0 | 57.79 | 54.364 | 48.998 | 17.22 | 0 | 0 | 53.47 | 32.52 | [5 empty] | 0 | 10.675 | 6 | 5.4269 | 5.0834 | 5.7355 | 5.4545 | -0.37117 | -6.8395
| 17:51 | 0 | 18.18 | 0 | 6 | 0 | 57.364 | 58.283 | 46.636 | 46.888 | 39.052 | 25.485 | 4.093 | 2 | 0 | 57.813 | 54.364 | 48.998 | 17.195 | 0 | 0 | 53.47 | 32.52 | [5 empty] | 0 | 10.476 | 7 | 5.4045 | 5.0621 | 5.7345 | 5.4545 | -0.39249 | -7.2622
| 17:52 | 1 | 18.206 | 0 | 6 | 0 | 57.14 | 57.745 | 46.774 | 47.164 | 39.241 | 25.556 | 4.016 | 0 | 0 | 57.813 | 54.411 | 49.091 | 17.245 | 0 | 0 | 53.447 | 32.541 | [5 empty] | 18.206 | 9.976 | 8 | 5.4269 | 5.0834 | 5.7355 | 5.4545 | -0.37117 | -6.8395
| 17:53 | 0 | 18.158 | 0 | 6 | 0 | 57.186 | 57.678 | 47.073 | 47.392 | 38.442 | 25.629 | 4.142 | 1 | 0 | 57.79 | 54.387 | 49.091 | 17.245 | 0 | 0 | 53.491 | 32.565 | [5 empty] | 0 | 9.794 | 9 | 5.3902 | 5.0485 | 5.734 | 5.4545 | -0.40605 | -7.5331
| 17:54 | 0 | 18.102 | 0 | 6 | 1 | 56.864 | 57.649 | 47.157 | 47.502 | 37.519 | 25.575 | 4.111 | 1 | 0 | 57.761 | 54.38 | 49.222 | 17.19 | 0 | 0 | 53.44 | 32.488 | [5 empty] | 0 | 9.362 | 10 | 5.3993 | 5.0571 | 5.7343 | 5.4545 | -0.39747 | -7.3615
| 17:55 | 1 | 18.097 | 1 | 6 | 0 | 56.747 | 57.487 | 47.129 | 47.703 | 35.658 | 25.448 | 3.954 | 2 | 0 | 57.71 | 54.329 | 49.124 | 17.135 | 0 | 0 | 53.435 | 32.483 | [5 empty] | 18.097 | 9.044 | 0 | 5.445 | 5.1005 | 5.7362 | 5.4545 | -0.35401 | -6.5016
| 17:56 | 0 | 18.12 | 0 | 6 | 0 | 57.017 | 57.51 | 47.129 | 47.518 | 36.949 | 25.571 | 3.854 | 0 | 0 | 57.733 | 54.352 | 49.194 | 17.135 | 0 | 0 | 53.458 | 32.458 | [5 empty] | 0 | 9.499 | 1 | 5.4741 | 5.1282 | 4.8982 | 4.6154 | 0.51283 | 9.3682
| 17:57 | 0 | 18.097 | 0 | 6 | 0 | 57.037 | 57.667 | 47.108 | 47.497 | 37.983 | 25.546 | 4.158 | 1 | 0 | 57.779 | 54.329 | 49.262 | 17.135 | 0 | 0 | 53.505 | 32.436 | [5 empty] | 0 | 9.54 | 2 | 5.3856 | 5.0441 | 4.8946 | 4.6154 | 0.42868 | 7.9598
| 17:58 | 0 | 18.097 | 0 | 6 | 0 | 57.017 | 57.621 | 46.877 | 47.36 | 37.397 | 25.472 | 4.106 | 1 | 0 | 57.756 | 54.329 | 49.285 | 17.112 | 0 | 0 | 53.482 | 32.458 | [5 empty] | 0 | 9.657 | 3 | 5.4007 | 5.0585 | 4.8952 | 4.6154 | 0.44307 | 8.204
| 17:59 | 1 | 18.097 | 0 | 6 | 0 | 56.882 | 57.667 | 46.624 | 47.061 | 39.487 | 25.448 | 4.006 | 1 | 0 | 57.733 | 54.308 | 49.148 | 17.112 | 0 | 0 | 53.482 | 32.436 | [5 empty] | 18.097 | 9.821 | 4 | 5.4299 | 5.0861 | 4.8964 | 4.6154 | 0.47075 | 8.6697
| 18:00 | 0 | 18.097 | 0 | 6 | 0 | 57.017 | 57.51 | 46.533 | 47.014 | 39.77 | 25.328 | 3.98 | 1 | 0 | 57.733 | 54.329 | 49.239 | 17.112 | 0 | 0 | 53.458 | 32.458 | [5 empty] | 0 | 10.003 | 5 | 5.4374 | 5.0933 | 4.8967 | 4.6154 | 0.47795 | 8.79
| 18:01 | 0 | 18.097 | 0 | 6 | 0 | 56.925 | 57.553 | 46.533 | 46.877 | 40.169 | 25.328 | 4.081 | 1 | 0 | 57.71 | 54.285 | 49.148 | 17.112 | 0 | 0 | 53.435 | 32.483 | [5 empty] | 0 | 10.048 | 6 | 5.408 | 5.0654 | 4.8955 | 4.6154 | 0.44999 | 8.3209
| 18:02 | 1 | 18.12 | 0 | 6 | 0 | 57.037 | 57.553 | 46.487 | 46.9 | 40.121 | 25.232 | 4.032 | 1 | 0 | 57.756 | 54.376 | 49.101 | 17.16 | 0 | 0 | 53.458 | 32.458 | [5 empty] | 18.12 | 10.137 | 7 | 5.4223 | 5.0789 | 4.8961 | 4.6154 | 0.46356 | 8.5491
| 18:03 | 0 | 18.067 | 0 | 6 | 0 | 56.921 | 57.64 | 46.552 | 46.849 | 39.882 | 25.178 | 4.001 | 1 | 0 | 57.66 | 54.257 | 49.028 | 17.104 | 0 | 0 | 53.339 | 32.382 | [5 empty] | 0 | 10.072 | 8 | 5.4313 | 5.0875 | 4.8965 | 4.6154 | 0.47214 | 8.6929
| 18:04 | 0 | 18.09 | 1 | 6 | 0 | 56.989 | 57.548 | 46.552 | 46.828 | 41.714 | 25.107 | 4.05 | 1 | 0 | 57.688 | 54.285 | 49.124 | 17.16 | 0 | 0 | 53.367 | 32.436 | [5 empty] | 0 | 10.161 | 9 | 5.417 | 5.074 | 4.8959 | 4.6154 | 0.45858 | 8.4654
| 18:05 | 0 | 18.067 | 0 | 6 | 0 | 57.259 | 57.751 | 46.529 | 47.033 | 41.667 | 25.009 | 3.975 | 1 | 0 | 57.683 | 54.301 | 49.052 | 17.13 | 0 | 0 | 53.316 | 32.382 | [5 empty] | 0 | 10.226 | 10 | 5.4389 | 5.0947 | 4.8968 | 4.6154 | 0.47934 | 8.8131
| 18:06 | 1 | 18.09 | 0 | 6 | 0 | 57.078 | 57.751 | 46.666 | 46.963 | 41.363 | 25.034 | 3.975 | 1 | 0 | 57.683 | 54.257 | 49.052 | 17.155 | 0 | 0 | 53.293 | 32.358 | [5 empty] | 18.09 | 10.115 | 11 | 5.4389 | 5.0947 | 4.8968 | 4.6154 | 0.47934 | 8.8131
| 18:07 | 0 | 18.09 | 0 | 6 | 1 | 57.033 | 57.594 | 46.666 | 47.08 | 40.75 | 24.938 | 4.05 | 1 | 0 | 57.683 | 54.28 | 49.143 | 17.155 | 0 | 0 | 53.246 | 32.407 | [5 empty] | 0 | 9.953 | 12 | 5.417 | 5.074 | 4.8959 | 4.6154 | 0.45858 | 8.4654
| 18:08 | 0 | 18.09 | 0 | 6 | 0 | 56.944 | 57.594 | 46.828 | 47.147 | 39.059 | 24.962 | 3.949 | 1 | 0 | 57.706 | 54.28 | 49.052 | 17.13 | 0 | 0 | 53.269 | 32.407 | [5 empty] | 0 | 9.797 | 0 | 5.4465 | 5.1019 | 4.8971 | 4.6154 | 0.48653 | 8.933
| 18:09 | 1 | 18.067 | 0 | 6 | 0 | 56.855 | 57.259 | 46.781 | 47.332 | 39.248 | 25.058 | 3.975 | 1 | 0 | 57.751 | 54.462 | 49.096 | 17.155 | 0 | 0 | 53.316 | 32.429 | [5 empty] | 18.067 | 9.523 | 1 | 5.4389 | 5.0947 | 4.8968 | 4.6154 | 0.47934 | 8.8131
| 18:10 | 0 | 18.067 | 0 | 6 | 0 | 57.078 | 57.482 | 46.963 | 47.308 | 40.657 | 25.034 | 4.075 | 1 | 0 | 57.683 | 54.348 | 49.143 | 17.082 | 0 | 0 | 53.293 | 32.453 | [5 empty] | 0 | 9.77 | 2 | 5.4098 | 5.067 | 4.8956 | 4.6154 | 0.45166 | 8.3489
| 18:11 | 0 | 18.067 | 0 | 6 | 0 | 57.236 | 57.706 | 47.08 | 47.537 | 40.423 | 24.938 | 4.075 | 1 | 0 | 57.683 | 54.348 | 49.119 | 16.981 | 0 | 0 | 53.293 | 32.453 | [5 empty] | 0 | 9.699 | 3 | 5.4098 | 5.067 | 4.8956 | 4.6154 | 0.45166 | 8.3489
| 18:12 | 0 | 18.067 | 0 | 6 | 0 | 57.213 | 57.729 | 47.217 | 47.584 | 39.552 | 24.938 | 3.949 | 1 | 0 | 57.706 | 54.394 | 49.119 | 17.082 | 0 | 0 | 53.339 | 32.502 | [5 empty] | 0 | 9.629 | 4 | 5.4465 | 5.1019 | 4.8971 | 4.6154 | 0.48653 | 8.933
| 18:13 | 1 | 18.067 | 1 | 6 | 0 | 57.37 | 57.66 | 47.238 | 47.698 | 38.966 | 24.987 | 4.127 | 1 | 0 | 57.66 | 54.301 | 49.073 | 17.104 | 0 | 0 | 53.293 | 32.478 | [5 empty] | 18.067 | 9.672 | 5 | 5.3946 | 5.0526 | 4.895 | 4.6154 | 0.43726 | 8.1055
| 18:14 | 0 | 18.082 | 0 | 6 | 0 | 57.181 | 57.742 | 47.367 | 47.665 | 40.224 | 25.048 | 4.168 | 1 | 0 | 57.653 | 54.294 | 49.066 | 17.072 | 0 | 0 | 53.353 | 32.468 | [5 empty] | 0 | 9.516 | 6 | 5.3827 | 5.0413 | 4.8945 | 4.6154 | 0.42591 | 7.9127
| 18:15 | 0 | 18.047 | 0 | 6 | 0 | 57.172 | 57.688 | 47.334 | 47.679 | 38.193 | 25.014 | 4.055 | 1 | 0 | 57.642 | 54.238 | 49.01 | 17.037 | 0 | 0 | 53.274 | 32.409 | [5 empty] | 0 | 9.493 | 7 | 5.4156 | 5.0726 | 4.8958 | 4.6154 | 0.45719 | 8.4421
| 18:16 | 1 | 18.047 | 0 | 6 | 0 | 57.037 | 57.576 | 47.357 | 47.84 | 38.124 | 24.967 | 4.006 | 1 | 0 | 57.642 | 54.238 | 49.033 | 17.062 | 0 | 0 | 53.251 | 32.434 | [5 empty] | 18.047 | 9.197 | 8 | 5.4299 | 5.0861 | 4.8964 | 4.6154 | 0.47075 | 8.6697
| 18:17 | 0 | 18.105 | 0 | 6 | 0 | 56.98 | 57.473 | 47.504 | 47.873 | 36.229 | 25.048 | 4.065 | 1 | 0 | 57.653 | 54.294 | 49.087 | 17.072 | 0 | 0 | 53.283 | 32.493 | [5 empty] | 0 | 9.107 | 9 | 5.4127 | 5.0698 | 4.8957 | 4.6154 | 0.45442 | 8.3955
| 18:18 | 0 | 18.047 | 0 | 6 | 0 | 56.925 | 57.418 | 47.542 | 47.978 | 35.89 | 24.989 | 4.055 | 1 | 0 | 57.621 | 54.261 | 49.169 | 17.084 | 0 | 0 | 53.206 | 32.483 | [5 empty] | 0 | 8.947 | 10 | 5.4156 | 5.0726 | 4.8958 | 4.6154 | 0.45719 | 8.4421
| 18:19 | 0 | 18.057 | 0 | 5 | 0 | 57.069 | 57.765 | 47.665 | 48.055 | 38.557 | 25.002 | 4.117 | 0 | 0 | 57.653 | 54.247 | 49.019 | 17.12 | 0 | 0 | 53.239 | 32.493 | [5 empty] | 0 | 9.014 | 11 | 5.3975 | 5.0554 | 4.8951 | 4.6154 | 0.44003 | 8.1524
| 18:20 | 1 | 18.082 | 0 | 6 | 1 | 56.891 | 57.653 | 47.712 | 48.125 | 35.643 | 25.193 | 3.99 | 1 | 0 | 57.674 | 54.247 | 48.986 | 17.084 | 0 | 0 | 53.183 | 32.483 | [5 empty] | 18.082 | 8.766 | 12 | 5.4345 | 5.0906 | 4.8966 | 4.6154 | 0.47518 | 8.7438
| 18:21 | 0 | 18.047 | 0 | 6 | 0 | 56.903 | 57.352 | 47.609 | 48.069 | 35.373 | 25.087 | 4.006 | 1 | 0 | 57.642 | 54.215 | 49.033 | 17.084 | 0 | 0 | 53.16 | 32.458 | [5 empty] | 0 | 8.834 | 0 | 5.4299 | 5.0861 | 4.8964 | 4.6154 | 0.47075 | 8.6697
| 18:22 | 0 | 18.07 | 1 | 6 | 0 | 56.971 | 57.688 | 47.565 | 48.046 | 34.409 | 25.014 | 4.029 | 1 | 0 | 57.621 | 54.191 | 49.033 | 17.084 | 0 | 0 | 53.183 | 32.434 | [5 empty] | 0 | 8.925 | 1 | 5.4232 | 5.0798 | 4.2808 | 4 | 1.0798 | 19.9104
| 18:23 | 0 | 18.047 | 0 | 6 | 0 | 56.88 | 57.395 | 47.679 | 47.999 | 34.27 | 25.159 | 3.98 | 1 | 0 | 57.599 | 54.168 | 48.963 | 17.062 | 0 | 0 | 53.16 | 32.458 | [5 empty] | 0 | 8.881 | 2 | 5.4374 | 5.0933 | 4.2813 | 4 | 1.0933 | 20.1076
| 18:24 | 1 | 18.07 | 0 | 5 | 0 | 56.948 | 57.418 | 47.77 | 48.046 | 34.691 | 25.112 | 4.006 | 1 | 0 | 57.553 | 54.168 | 49.033 | 17.084 | 0 | 0 | 53.183 | 32.434 | [5 empty] | 18.07 | 8.902 | 3 | 5.4299 | 5.0861 | 4.281 | 4 | 1.0861 | 20.0031
| 18:25 | 0 | 18.095 | 0 | 6 | 0 | 56.992 | 57.418 | 47.77 | 48.116 | 34.058 | 25.134 | 4.055 | 1 | 0 | 57.599 | 54.215 | 49.01 | 17.135 | 0 | 0 | 53.183 | 32.434 | [5 empty] | 0 | 8.876 | 4 | 5.4156 | 5.0726 | 4.2805 | 4 | 1.0726 | 19.8054
| 18:26 | 0 | 18.07 | 0 | 6 | 0 | 57.083 | 57.642 | 47.747 | 48.046 | 33.424 | 25.232 | 4.158 | 1 | 0 | 57.576 | 54.168 | 48.963 | 17.062 | 0 | 0 | 53.206 | 32.387 | [5 empty] | 0 | 9.037 | 5 | 5.3856 | 5.0441 | 4.2792 | 4 | 1.0441 | 19.3863
| 18:27 | 0 | 18.04 | 0 | 6 | 0 | 57.099 | 57.571 | 47.742 | 48.041 | 34.663 | 25.347 | 4.202 | 0 | 0 | 57.548 | 54.117 | 49.049 | 17.054 | 0 | 0 | 53.199 | 32.358 | [5 empty] | 0 | 9.058 | 6 | 5.3728 | 5.0319 | 4.2787 | 4 | 1.0319 | 19.2058
| 18:28 | 1 | 18.07 | 0 | 5 | 0 | 57.106 | 57.688 | 47.84 | 48.116 | 33.118 | 25.497 | 4.158 | 1 | 0 | 57.621 | 54.168 | 49.026 | 17.079 | 0 | 0 | 53.155 | 32.309 | [5 empty] | 18.07 | 8.99 | 7 | 5.3856 | 5.0441 | 4.2792 | 4 | 1.0441 | 19.3863
| 18:29 | 0 | 18.04 | 0 | 6 | 0 | 57.078 | 57.795 | 47.698 | 48.088 | 34.617 | 25.249 | 4.101 | 1 | 0 | 57.526 | 54.117 | 49.005 | 17.006 | 0 | 0 | 53.132 | 32.333 | [5 empty] | 0 | 8.99 | 8 | 5.4022 | 5.0598 | 4.2799 | 4 | 1.0598 | 19.6188
| 18:30 | 0 | 18.047 | 0 | 6 | 0 | 57.106 | 57.733 | 47.679 | 48.137 | 34.763 | 25.159 | 4.132 | 1 | 0 | 57.553 | 54.1 | 49.01 | 17.084 | 0 | 0 | 53.09 | 32.338 | [5 empty] | 0 | 8.969 | 9 | 5.3932 | 5.0513 | 4.2795 | 4 | 1.0513 | 19.4925
| 18:31 | 0 | 18.04 | 1 | 6 | 0 | 56.875 | 57.571 | 47.698 | 48.156 | 32.358 | 25.154 | 4.101 | 1 | 0 | 57.526 | 54.072 | 48.982 | 17.054 | 0 | 0 | 53.041 | 32.309 | [5 empty] | 0 | 8.719 | 10 | 5.4022 | 5.0598 | 4.2799 | 4 | 1.0598 | 19.6188
| 18:32 | 1 | 18.07 | 0 | 6 | 0 | 56.14 | 56.275 | 47.794 | 48.046 | 33.988 | 25.254 | 4.207 | 1 | 0 | 57.621 | 54.238 | 49.01 | 17.255 | 0 | 0 | 53.069 | 32.409 | [5 empty] | 18.07 | 8.094 | 11 | 5.3713 | 5.0305 | 4.2787 | 4 | 1.0305 | 19.1853
| 18:33 | 0 | 18.04 | 0 | 5 | 0 | 56.494 | 56.987 | 47.789 | 48.065 | 32.972 | 25.323 | 4.176 | 0 | 0 | 57.548 | 54.049 | 48.912 | 17.006 | 0 | 0 | 53.041 | 32.309 | [5 empty] | 0 | 8.429 | 12 | 5.3803 | 5.0391 | 4.279 | 4 | 1.0391 | 19.3126
| 18:34 | 0 | 18.077 | 0 | 6 | 0 | 56.866 | 57.247 | 47.78 | 48.146 | 34.019 | 25.575 | 4.088 | 1 | 0 | 57.516 | 54.086 | 48.972 | 17.067 | 0 | 0 | 53.099 | 32.345 | [5 empty] | 0 | 8.72 | 13 | 5.406 | 5.0634 | 4.2801 | 4 | 1.0634 | 19.6716
| 18:35 | 0 | 18.052 | 0 | 6 | 1 | 56.866 | 57.316 | 47.686 | 48.146 | 33.29 | 25.575 | 4.137 | 1 | 0 | 57.539 | 54.107 | 48.972 | 17.044 | 0 | 0 | 53.076 | 32.345 | [5 empty] | 0 | 8.72 | 14 | 5.3917 | 5.0499 | 4.2795 | 4 | 1.0499 | 19.4721
| 18:36 | 1 | 18.113 | 0 | 6 | 0 | 56.921 | 57.459 | 47.742 | 48.065 | 33.912 | 25.754 | 4.099 | 1 | 0 | 57.571 | 54.119 | 48.982 | 17.102 | 0 | 0 | 53.052 | 32.37 | [5 empty] | 18.113 | 8.856 | 0 | 5.4028 | 5.0604 | 4.2799 | 4 | 1.0604 | 19.6269
| 18:37 | 0 | 18.052 | 0 | 6 | 0 | 57.001 | 57.562 | 47.528 | 48.123 | 35.218 | 25.914 | 3.859 | 1 | 0 | 57.516 | 54.131 | 48.926 | 17.092 | 0 | 0 | 53.052 | 32.345 | [5 empty] | 0 | 8.878 | 1 | 5.4727 | 5.1268 | 4.2828 | 4 | 1.1268 | 20.5902
| 18:38 | 0 | 18.052 | 0 | 5 | 0 | 57.046 | 57.628 | 47.642 | 48.009 | 35.263 | 26.179 | 3.859 | 1 | 0 | 57.516 | 54.063 | 48.972 | 17.044 | 0 | 0 | 53.031 | 32.37 | [5 empty] | 0 | 9.037 | 2 | 5.4727 | 5.1268 | 4.2828 | 4 | 1.1268 | 20.5902
| 18:39 | 0 | 18.113 | 0 | 6 | 0 | 57.279 | 57.772 | 47.651 | 48.018 | 36.285 | 26.309 | 3.895 | 1 | 0 | 57.526 | 54.119 | 48.912 | 17.079 | 0 | 0 | 53.017 | 32.331 | [5 empty] | 0 | 9.261 | 3 | 5.4622 | 5.1169 | 4.2823 | 4 | 1.1169 | 20.4472
| 18:40 | 1 | 18.077 | 0 | 6 | 0 | 57.247 | 57.809 | 47.78 | 48.053 | 35.287 | 26.323 | 3.885 | 1 | 0 | 57.585 | 54.201 | 48.993 | 17.167 | 0 | 0 | 52.961 | 32.37 | [5 empty] | 18.077 | 9.194 | 4 | 5.4651 | 5.1196 | 4.2825 | 4 | 1.1196 | 20.487
| 18:41 | 0 | 18.052 | 1 | 6 | 0 | 57.204 | 57.852 | 47.756 | 48.214 | 34.302 | 26.274 | 3.859 | 1 | 0 | 57.494 | 54.131 | 48.926 | 17.067 | 0 | 0 | 52.985 | 32.345 | [5 empty] | 0 | 8.99 | 5 | 5.4727 | 5.1268 | 4.2828 | 4 | 1.1268 | 20.5902
| 18:42 | 0 | 18.03 | 0 | 6 | 0 | 57.316 | 57.875 | 47.824 | 48.307 | 35.828 | 26.058 | 4.037 | 0 | 0 | 57.494 | 54.063 | 49.017 | 17.092 | 0 | 0 | 52.985 | 32.345 | [5 empty] | 0 | 9.009 | 6 | 5.4208 | 5.0776 | 4.2807 | 4 | 1.0776 | 19.8781
| 18:43 | 0 | 18.03 | 0 | 5 | 0 | 57.316 | 57.875 | 47.985 | 48.422 | 35.17 | 26.081 | 4.137 | 1 | 0 | 57.471 | 54.086 | 48.972 | 17.092 | 0 | 0 | 53.008 | 32.345 | [5 empty] | 0 | 8.894 | 7 | 5.3917 | 5.0499 | 4.2795 | 4 | 1.0499 | 19.4721
| 18:44 | 1 | 18.052 | 0 | 6 | 0 | 57.181 | 57.72 | 47.847 | 48.352 | 34.206 | 26.37 | 3.936 | 1 | 0 | 57.539 | 54.086 | 48.856 | 17.092 | 0 | 0 | 52.985 | 32.291 | [5 empty] | 18.052 | 8.829 | 8 | 5.4502 | 5.1055 | 4.2819 | 4 | 1.1055 | 20.2838
| 18:45 | 0 | 18.03 | 0 | 6 | 0 | 57.247 | 57.786 | 47.824 | 48.307 | 36.041 | 26.37 | 3.936 | 1 | 0 | 57.494 | 54.131 | 48.856 | 17.092 | 0 | 0 | 52.938 | 32.321 | [5 empty] | 0 | 8.94 | 9 | 5.4502 | 5.1055 | 4.2819 | 4 | 1.1055 | 20.2838
| 18:46 | 0 | 18.077 | 0 | 6 | 0 | 57.247 | 57.831 | 47.917 | 48.375 | 35.029 | 26.733 | 3.936 | 1 | 0 | 57.516 | 54.086 | 48.879 | 17.067 | 0 | 0 | 52.915 | 32.296 | [5 empty] | 0 | 8.872 | 10 | 5.4502 | 5.1055 | 4.2819 | 4 | 1.1055 | 20.2838
| 18:47 | 0 | 17.999 | 0 | 6 | 0 | 57.22 | 57.758 | 47.866 | 48.324 | 35.471 | 26.63 | 3.753 | 1 | 0 | 57.489 | 54.079 | 48.828 | 17.062 | 0 | 0 | 52.866 | 32.291 | [5 empty] | 0 | 8.896 | 11 | 5.5035 | 5.1562 | 4.284 | 4 | 1.1562 | 21.0078
| 18:48 | 1 | 18.022 | 0 | 6 | 0 | 57.265 | 57.781 | 47.843 | 48.461 | 36.481 | 26.414 | 3.702 | 1 | 0 | 57.466 | 54.103 | 48.851 | 17.014 | 0 | 0 | 52.91 | 32.341 | [5 empty] | 18.022 | 8.804 | 12 | 5.5184 | 5.1703 | 4.2846 | 4 | 1.1703 | 21.2071
| 18:49 | 0 | 17.974 | 0 | 5 | 0 | 57.265 | 57.781 | 47.866 | 48.438 | 37.327 | 26.318 | 3.728 | 1 | 0 | 57.443 | 54.079 | 48.851 | 17.062 | 0 | 0 | 52.866 | 32.316 | [5 empty] | 0 | 8.827 | 13 | 5.5108 | 5.1631 | 4.2843 | 4 | 1.1631 | 21.1056
| 18:50 | 0 | 18.022 | 1 | 6 | 1 | 57.265 | 57.713 | 47.866 | 48.347 | 36.973 | 26.245 | 3.828 | 1 | 0 | 57.466 | 54.079 | 48.921 | 17.037 | 0 | 0 | 52.887 | 32.365 | [5 empty] | 0 | 8.918 | 14 | 5.4817 | 5.1354 | 4.2831 | 4 | 1.1354 | 20.7128
| 18:51 | 0 | 18.022 | 0 | 6 | 0 | 57.176 | 57.847 | 47.866 | 48.461 | 37.351 | 26.196 | 3.753 | 1 | 0 | 57.443 | 54.035 | 48.851 | 17.037 | 0 | 0 | 52.866 | 32.387 | [5 empty] | 0 | 8.715 | 0 | 5.5035 | 5.1562 | 4.284 | 4 | 1.1562 | 21.0078
| 18:52 | 1 | 18.03 | 0 | 6 | 0 | 57.046 | 57.74 | 47.962 | 48.375 | 35.359 | 26.179 | 3.859 | 0 | 0 | 57.494 | 54.086 | 48.902 | 17.092 | 0 | 0 | 52.894 | 32.417 | [5 empty] | 18.03 | 8.671 | 1 | 5.4727 | 5.1268 | 4.5685 | 4.2857 | 0.84111 | 15.3694
| 18:53 | 0 | 17.999 | 0 | 6 | 0 | 57.062 | 57.692 | 47.843 | 48.485 | 35.33 | 26.22 | 3.854 | 1 | 0 | 57.443 | 54.058 | 48.828 | 17.062 | 0 | 0 | 52.866 | 32.387 | [5 empty] | 0 | 8.577 | 2 | 5.4741 | 5.1282 | 4.5685 | 4.2857 | 0.8425 | 15.3906
| 18:54 | 0 | 18.062 | 0 | 6 | 0 | 57.345 | 57.66 | 47.833 | 48.408 | 36.285 | 26.164 | 3.97 | 1 | 0 | 57.457 | 54.002 | 48.979 | 17.102 | 0 | 0 | 52.833 | 32.402 | [5 empty] | 0 | 8.937 | 3 | 5.4403 | 5.0961 | 4.5672 | 4.2857 | 0.81039 | 14.8959
| 18:55 | 0 | 18.032 | 0 | 6 | 0 | 56.982 | 57.678 | 47.805 | 48.242 | 35.316 | 26.279 | 3.939 | 1 | 0 | 57.475 | 54.021 | 48.814 | 17.097 | 0 | 0 | 52.852 | 32.397 | [5 empty] | 0 | 8.74 | 4 | 5.4494 | 5.1047 | 4.5675 | 4.2857 | 0.81897 | 15.0287
| 18:56 | 1 | 18.007 | 0 | 5 | 0 | 57.028 | 57.633 | 47.805 | 48.149 | 38.839 | 26.11 | 3.965 | 1 | 0 | 57.453 | 53.998 | 48.769 | 17.167 | 0 | 0 | 52.805 | 32.446 | [5 empty] | 18.007 | 8.879 | 5 | 5.4418 | 5.0975 | 4.5672 | 4.2857 | 0.81177 | 14.9174
| 18:57 | 0 | 18.032 | 0 | 6 | 0 | 57.206 | 57.856 | 47.759 | 48.242 | 37.736 | 26.11 | 4.016 | 1 | 0 | 57.43 | 53.998 | 48.793 | 17.097 | 0 | 0 | 52.805 | 32.372 | [5 empty] | 0 | 8.964 | 6 | 5.4269 | 5.0834 | 4.5666 | 4.2857 | 0.79766 | 14.6981
| 18:58 | 0 | 18.007 | 0 | 6 | 0 | 56.982 | 57.564 | 47.782 | 48.242 | 35.691 | 26.255 | 3.89 | 0 | 0 | 57.409 | 54.021 | 48.814 | 17.097 | 0 | 0 | 52.782 | 32.372 | [5 empty] | 0 | 8.74 | 7 | 5.4636 | 5.1182 | 4.5681 | 4.2857 | 0.83253 | 15.2377
| 18:59 | 0 | 18.007 | 1 | 6 | 0 | 56.848 | 57.521 | 47.805 | 48.172 | 33.976 | 26.23 | 3.99 | 1 | 0 | 57.453 | 53.974 | 48.746 | 17.047 | 0 | 0 | 52.828 | 32.35 | [5 empty] | 0 | 8.676 | 8 | 5.4345 | 5.0906 | 4.5669 | 4.2857 | 0.80485 | 14.81
| 19:00 | 1 | 17.984 | 0 | 6 | 0 | 57.163 | 57.409 | 47.668 | 48.149 | 35.244 | 26.11 | 4.016 | 1 | 0 | 57.43 | 53.951 | 48.746 | 17.072 | 0 | 0 | 52.828 | 32.326 | [5 empty] | 17.984 | 9.014 | 9 | 5.4269 | 5.0834 | 4.5666 | 4.2857 | 0.79766 | 14.6981
| 19:01 | 0 | 18.007 | 0 | 6 | 0 | 56.937 | 57.544 | 47.439 | 47.875 | 33.598 | 26.159 | 4.016 | 1 | 0 | 57.409 | 53.928 | 48.746 | 17.021 | 0 | 0 | 52.644 | 32.326 | [5 empty] | 0 | 9.062 | 10 | 5.4269 | 5.0834 | 4.5666 | 4.2857 | 0.79766 | 14.6981
| 19:02 | 0 | 18.007 | 0 | 6 | 0 | 57.341 | 57.722 | 47.392 | 47.805 | 36.818 | 25.99 | 3.916 | 1 | 0 | 57.386 | 53.907 | 48.769 | 16.999 | 0 | 0 | 52.529 | 32.326 | [5 empty] | 0 | 9.536 | 11 | 5.4561 | 5.1111 | 4.5678 | 4.2857 | 0.82534 | 15.127
| 19:03 | 1 | 17.977 | 0 | 6 | 0 | 57.224 | 57.852 | 47.341 | 47.71 | 37.777 | 26.201 | 3.782 | 1 | 0 | 57.359 | 53.9 | 48.741 | 16.969 | 0 | 0 | 52.434 | 32.296 | [5 empty] | 17.977 | 9.514 | 12 | 5.4951 | 5.1481 | 4.5694 | 4.2857 | 0.86243 | 15.6945
| 19:04 | 0 | 18.007 | 0 | 6 | 1 | 57.163 | 57.745 | 47.278 | 47.691 | 36.442 | 26.304 | 3.916 | 1 | 0 | 57.43 | 53.951 | 48.676 | 17.097 | 0 | 0 | 52.392 | 32.35 | [5 empty] | 0 | 9.472 | 13 | 5.4561 | 5.1111 | 4.5678 | 4.2857 | 0.82534 | 15.127
| 19:05 | 0 | 18.032 | 0 | 6 | 0 | 57.229 | 57.79 | 47.325 | 47.668 | 38.722 | 26.159 | 3.838 | 1 | 0 | 57.386 | 53.928 | 48.723 | 17.021 | 0 | 0 | 52.345 | 32.301 | [5 empty] | 0 | 9.561 | 0 | 5.4788 | 5.1326 | 4.5687 | 4.2857 | 0.84693 | 15.4583
| 19:06 | 0 | 18.007 | 0 | 6 | 0 | 57.364 | 57.879 | 47.21 | 47.668 | 38.04 | 26.279 | 3.813 | 1 | 0 | 57.409 | 53.951 | 48.699 | 16.999 | 0 | 0 | 52.277 | 32.277 | [5 empty] | 0 | 9.696 | 1 | 5.4861 | 5.1396 | 4.8987 | 4.6154 | 0.52418 | 9.5547
| 19:07 | 1 | 18.002 | 0 | 6 | 0 | 57.291 | 57.898 | 47.136 | 47.777 | 37.402 | 26.105 | 3.859 | 1 | 0 | 57.402 | 53.946 | 48.809 | 17.067 | 0 | 0 | 52.273 | 32.223 | [5 empty] | 18.002 | 9.514 | 2 | 5.4727 | 5.1268 | 4.8981 | 4.6154 | 0.51144 | 9.3454
| 19:08 | 0 | 18.007 | 1 | 6 | 0 | 57.295 | 57.945 | 47.164 | 47.714 | 37.899 | 26.134 | 3.864 | 1 | 0 | 57.341 | 53.928 | 48.699 | 17.047 | 0 | 0 | 52.207 | 32.277 | [5 empty] | 0 | 9.581 | 3 | 5.4712 | 5.1254 | 4.8981 | 4.6154 | 0.51006 | 9.3226
| 19:09 | 0 | 18.007 | 0 | 6 | 0 | 57.341 | 57.879 | 47.049 | 47.486 | 38.346 | 26.181 | 3.939 | 1 | 0 | 57.364 | 53.928 | 48.699 | 16.999 | 0 | 0 | 52.186 | 32.277 | [5 empty] | 0 | 9.855 | 4 | 5.4494 | 5.1047 | 4.8972 | 4.6154 | 0.4893 | 8.979
| 19:10 | 0 | 18.032 | 0 | 6 | 0 | 57.498 | 58.103 | 47.003 | 47.369 | 41.401 | 26.181 | 3.864 | 1 | 0 | 57.409 | 53.907 | 48.655 | 17.021 | 0 | 0 | 52.207 | 32.277 | [5 empty] | 0 | 10.129 | 5 | 5.4712 | 5.1254 | 4.8981 | 4.6154 | 0.51006 | 9.3226
| 19:11 | 1 | 18.032 | 0 | 6 | 0 | 57.564 | 58.26 | 47.026 | 47.369 | 41.308 | 26.181 | 3.838 | 1 | 0 | 57.386 | 53.951 | 48.676 | 17.072 | 0 | 0 | 52.163 | 32.277 | [5 empty] | 18.032 | 10.195 | 6 | 5.4788 | 5.1326 | 4.8984 | 4.6154 | 0.51726 | 9.4411
| 19:12 | 0 | 18.002 | 0 | 6 | 0 | 57.494 | 57.964 | 47.159 | 47.458 | 40.363 | 26.201 | 3.681 | 1 | 0 | 57.336 | 53.9 | 48.648 | 16.991 | 0 | 0 | 52.088 | 32.272 | [5 empty] | 0 | 10.036 | 7 | 5.5245 | 5.1761 | 4.9002 | 4.6154 | 0.56071 | 10.1496
| 19:13 | 0 | 18.007 | 0 | 6 | 0 | 57.521 | 58.08 | 47.14 | 47.507 | 40.415 | 26.085 | 3.712 | 1 | 0 | 57.386 | 53.907 | 48.769 | 17.021 | 0 | 0 | 52.116 | 32.336 | [5 empty] | 0 | 10.014 | 8 | 5.5155 | 5.1675 | 4.8999 | 4.6154 | 0.55213 | 10.0106
| 19:14 | 1 | 18.014 | 0 | 6 | 0 | 57.434 | 57.95 | 47.238 | 47.581 | 39.339 | 26.117 | 3.771 | 1 | 0 | 57.345 | 53.865 | 48.636 | 17.004 | 0 | 0 | 52.098 | 32.26 | [5 empty] | 18.014 | 9.853 | 9 | 5.4983 | 5.1512 | 4.8992 | 4.6154 | 0.5358 | 9.7449
| 19:15 | 0 | 18.047 | 0 | 6 | 0 | 57.375 | 57.957 | 47.222 | 47.635 | 39.418 | 26.316 | 3.88 | 1 | 0 | 57.375 | 54.009 | 48.643 | 17.087 | 0 | 0 | 52.151 | 32.291 | [5 empty] | 0 | 9.74 | 10 | 5.4665 | 5.121 | 4.8979 | 4.6154 | 0.50563 | 9.2496
| 19:16 | 0 | 18.022 | 0 | 6 | 0 | 57.532 | 57.957 | 47.131 | 47.635 | 40.38 | 26.149 | 3.828 | 1 | 0 | 57.398 | 53.918 | 48.781 | 17.112 | 0 | 0 | 52.107 | 32.316 | [5 empty] | 0 | 9.897 | 11 | 5.4817 | 5.1354 | 4.8985 | 4.6154 | 0.52002 | 9.4866
| 19:17 | 0 | 18.014 | 1 | 6 | 1 | 57.391 | 58.018 | 47.238 | 47.558 | 39.081 | 26.117 | 3.846 | 1 | 0 | 57.391 | 53.865 | 48.613 | 17.029 | 0 | 0 | 53.475 | 31.2 | [5 empty] | 0 | 9.833 | 12 | 5.4764 | 5.1304 | 4.8983 | 4.6154 | 0.51504 | 9.4047
| 19:18 | 1 | 18.022 | 0 | 6 | 0 | 57.309 | 57.936 | 47.245 | 47.796 | 39.136 | 26.1 | 3.728 | 1 | 0 | 57.352 | 53.848 | 48.597 | 17.137 | 4 | 0 | 58.34 | 15.777 | [5 empty] | 18.022 | 9.513 | 0 | 5.5108 | 5.1631 | 4.8997 | 4.6154 | 0.5477 | 9.9387
| 19:19 | 0 | 18.014 | 0 | 6 | 0 | 57.3 | 57.861 | 47.259 | 47.742 | 39.408 | 25.995 | 3.771 | 0 | 0 | 57.3 | 53.657 | 47.88 | 17.079 | 0 | 0 | 58.938 | 13.472 | [5 empty] | 0 | 9.558 | 1 | 5.4983 | 5.1512 | 4.8992 | 4.6154 | 0.5358 | 9.7449
| 19:20 | 0 | 17.989 | 0 | 6 | 0 | 57.391 | 57.907 | 47.259 | 47.672 | 39.669 | 25.948 | 3.795 | 1 | 0 | 57.233 | 53.636 | 46.849 | 17.079 | 0 | 0 | 59.004 | 13.522 | [5 empty] | 0 | 9.719 | 2 | 5.4913 | 5.1445 | 4.8989 | 4.6154 | 0.52916 | 9.6363
| 19:21 | 1 | 17.964 | 0 | 6 | 0 | 57.345 | 57.815 | 47.353 | 47.672 | 39.315 | 26.019 | 3.771 | 1 | 0 | 57.256 | 53.566 | 45.999 | 17.054 | 0 | 0 | 58.892 | 14.09 | [5 empty] | 17.964 | 9.673 | 3 | 5.4983 | 5.1512 | 4.8992 | 4.6154 | 0.5358 | 9.7449
| 19:22 | 0 | 18.022 | 0 | 6 | 0 | 57.151 | 57.824 | 47.269 | 47.703 | 38.265 | 25.931 | 3.828 | 1 | 0 | 57.24 | 53.596 | 45.478 | 17.112 | 0 | 0 | 58.81 | 14.764 | [5 empty] | 0 | 9.448 | 4 | 5.4817 | 5.1354 | 4.8985 | 4.6154 | 0.52002 | 9.4866
| 19:23 | 0 | 17.964 | 0 | 6 | 0 | 57.099 | 57.704 | 47.306 | 47.672 | 38.399 | 25.899 | 3.694 | 1 | 0 | 57.3 | 53.636 | 45.219 | 17.125 | 0 | 0 | 58.758 | 15.425 | [5 empty] | 0 | 9.427 | 5 | 5.5207 | 5.1725 | 4.9001 | 4.6154 | 0.55712 | 10.0914
| 19:24 | 0 | 17.989 | 0 | 6 | 0 | 57.122 | 57.795 | 47.283 | 47.672 | 37.906 | 25.924 | 3.795 | 1 | 0 | 57.165 | 53.498 | 44.739 | 17.054 | 0 | 0 | 58.578 | 15.991 | [5 empty] | 0 | 9.45 | 6 | 5.4913 | 5.1445 | 4.8989 | 4.6154 | 0.52916 | 9.6363
| 19:25 | 1 | 17.964 | 0 | 6 | 0 | 57.122 | 57.815 | 47.238 | 47.696 | 38.87 | 26.068 | 3.694 | 1 | 0 | 57.233 | 53.521 | 44.415 | 17.104 | 0 | 0 | 58.466 | 16.511 | [5 empty] | 17.964 | 9.426 | 7 | 5.5207 | 5.1725 | 4.9001 | 4.6154 | 0.55712 | 10.0914
| 19:26 | 0 | 18.014 | 0 | 6 | 0 | 57.256 | 57.772 | 47.283 | 47.628 | 38 | 25.924 | 3.746 | 1 | 0 | 57.188 | 53.475 | 44.346 | 17.054 | 0 | 0 | 58.422 | 17.004 | [5 empty] | 0 | 9.628 | 8 | 5.5056 | 5.1581 | 4.8995 | 4.6154 | 0.54272 | 9.8577
| 19:27 | 0 | 17.964 | 1 | 6 | 0 | 57.144 | 57.795 | 47.259 | 47.742 | 38.705 | 25.875 | 3.668 | 1 | 0 | 57.165 | 53.521 | 44.228 | 17.079 | 0 | 0 | 58.377 | 17.446 | [5 empty] | 0 | 9.402 | 9 | 5.5283 | 5.1797 | 4.9004 | 4.6154 | 0.56431 | 10.2078
| 19:28 | 0 | 17.989 | 0 | 6 | 0 | 57.188 | 57.726 | 47.376 | 47.719 | 36.237 | 25.948 | 3.746 | 1 | 0 | 57.188 | 53.542 | 44.157 | 17.079 | 0 | 0 | 58.242 | 17.793 | [5 empty] | 0 | 9.469 | 10 | 5.5056 | 5.1581 | 4.8995 | 4.6154 | 0.54272 | 9.8577
| 19:29 | 1 | 17.989 | 0 | 5 | 0 | 57.211 | 57.637 | 47.49 | 47.787 | 36.285 | 25.875 | 3.82 | 1 | 0 | 57.188 | 53.498 | 44.087 | 17.054 | 0 | 0 | 58.13 | 18.138 | [5 empty] | 17.989 | 9.424 | 11 | 5.484 | 5.1376 | 4.8986 | 4.6154 | 0.52224 | 9.5229
| 19:30 | 0 | 17.989 | 0 | 6 | 1 | 57.279 | 57.726 | 47.511 | 47.833 | 35.954 | 25.973 | 3.746 | 1 | 0 | 57.165 | 53.498 | 44.063 | 16.979 | 0 | 0 | 58.062 | 18.434 | [5 empty] | 0 | 9.446 | 12 | 5.5056 | 5.1581 | 4.8995 | 4.6154 | 0.54272 | 9.8577
| 19:31 | 0 | 17.964 | 0 | 6 | 0 | 57.211 | 57.838 | 47.49 | 48.018 | 36.354 | 25.803 | 3.82 | 1 | 0 | 57.122 | 53.566 | 44.157 | 17.15 | 0 | 0 | 58.018 | 18.781 | [5 empty] | 0 | 9.193 | 0 | 5.484 | 5.1376 | 4.8986 | 4.6154 | 0.52224 | 9.5229
| 19:32 | 1 | 17.989 | 0 | 6 | 0 | 57.3 | 57.861 | 47.605 | 47.995 | 37.366 | 25.828 | 3.771 | 1 | 0 | 57.144 | 53.475 | 44.039 | 17.029 | 0 | 0 | 57.927 | 19.003 | [5 empty] | 17.989 | 9.305 | 1 | 5.4983 | 5.1512 | 4.2838 | 4 | 1.1512 | 20.9372
| 19:33 | 0 | 17.964 | 0 | 6 | 0 | 57.368 | 57.95 | 47.719 | 48.086 | 37.6 | 25.708 | 3.771 | 0 | 0 | 57.099 | 53.428 | 44.087 | 17.004 | 0 | 0 | 57.852 | 19.236 | [5 empty] | 0 | 9.282 | 2 | 5.4983 | 5.1512 | 4.2838 | 4 | 1.1512 | 20.9372
| 19:34 | 0 | 17.992 | 0 | 5 | 0 | 57.261 | 57.955 | 47.882 | 48.114 | 36.052 | 25.781 | 3.797 | 1 | 0 | 57.17 | 53.409 | 44.066 | 17.057 | 0 | 0 | 57.797 | 19.548 | [5 empty] | 0 | 9.147 | 3 | 5.4907 | 5.144 | 4.2835 | 4 | 1.144 | 20.835
| 19:35 | 0 | 17.959 | 0 | 6 | 0 | 57.208 | 57.724 | 47.852 | 48.289 | 34.988 | 25.848 | 3.815 | 1 | 0 | 57.14 | 53.449 | 44.035 | 16.999 | 0 | 0 | 57.701 | 19.764 | [5 empty] | 0 | 8.919 | 4 | 5.4855 | 5.139 | 4.2833 | 4 | 1.139 | 20.7641
| 19:36 | 1 | 18.017 | 1 | 6 | 0 | 57.261 | 57.754 | 48.044 | 48.342 | 34.407 | 25.83 | 3.823 | 1 | 0 | 57.17 | 53.433 | 44.185 | 17.057 | 0 | 0 | 57.665 | 20.043 | [5 empty] | 18.017 | 8.919 | 5 | 5.4831 | 5.1368 | 4.2832 | 4 | 1.1368 | 20.7325
| 19:37 | 0 | 17.992 | 0 | 6 | 0 | 57.261 | 57.866 | 48.044 | 48.433 | 34.148 | 25.735 | 3.823 | 1 | 0 | 57.149 | 53.386 | 44.255 | 17.032 | 0 | 0 | 57.573 | 20.289 | [5 empty] | 0 | 8.828 | 6 | 5.4831 | 5.1368 | 4.2832 | 4 | 1.1368 | 20.7325
| 19:38 | 0 | 17.992 | 0 | 5 | 0 | 57.103 | 57.911 | 48.044 | 48.524 | 36.428 | 25.661 | 3.949 | 1 | 0 | 57.126 | 53.386 | 44.42 | 17.057 | 0 | 0 | 57.484 | 20.529 | [5 empty] | 0 | 8.579 | 7 | 5.4465 | 5.1019 | 4.2817 | 4 | 1.1019 | 20.2318
| 19:39 | 0 | 17.969 | 0 | 6 | 0 | 57.261 | 57.731 | 47.997 | 48.524 | 33.256 | 25.661 | 3.849 | 1 | 0 | 57.103 | 53.365 | 44.396 | 17.057 | 0 | 0 | 57.462 | 20.747 | [5 empty] | 0 | 8.737 | 8 | 5.4756 | 5.1296 | 4.2829 | 4 | 1.1296 | 20.6298
| 19:40 | 1 | 17.959 | 0 | 6 | 0 | 57.32 | 57.79 | 48.104 | 48.494 | 34 | 25.605 | 3.789 | 1 | 0 | 57.097 | 53.356 | 44.365 | 17.024 | 0 | 0 | 57.366 | 20.956 | [5 empty] | 17.959 | 8.826 | 9 | 5.493 | 5.1462 | 4.2836 | 4 | 1.1462 | 20.8665
| 19:41 | 0 | 17.959 | 0 | 6 | 0 | 57.432 | 57.971 | 48.013 | 48.45 | 35.553 | 25.605 | 3.663 | 1 | 0 | 57.097 | 53.335 | 44.341 | 17.049 | 0 | 0 | 57.343 | 21.172 | [5 empty] | 0 | 8.982 | 10 | 5.5297 | 5.1811 | 4.2851 | 4 | 1.1811 | 21.3587
| 19:42 | 0 | 17.959 | 0 | 5 | 0 | 57.544 | 58.082 | 48.128 | 48.564 | 36.021 | 25.678 | 3.738 | 1 | 0 | 57.097 | 53.402 | 44.458 | 16.999 | 0 | 0 | 57.343 | 21.39 | [5 empty] | 0 | 8.98 | 11 | 5.5079 | 5.1603 | 4.2842 | 4 | 1.1603 | 21.0665
| 19:43 | 0 | 17.959 | 0 | 6 | 0 | 57.386 | 58.016 | 48.151 | 48.564 | 37.009 | 25.654 | 3.815 | 0 | 0 | 57.097 | 53.356 | 44.341 | 17.049 | 0 | 0 | 57.275 | 21.63 | [5 empty] | 0 | 8.822 | 12 | 5.4855 | 5.139 | 4.2833 | 4 | 1.139 | 20.7641
| 19:44 | 1 | 17.937 | 0 | 6 | 0 | 57.409 | 58.06 | 48.128 | 48.655 | 34.94 | 25.58 | 3.738 | 1 | 0 | 57.097 | 53.335 | 44.434 | 16.999 | 0 | 0 | 57.252 | 21.799 | [5 empty] | 17.937 | 8.754 | 13 | 5.5079 | 5.1603 | 4.2842 | 4 | 1.1603 | 21.0665
| 19:45 | 0 | 17.984 | 1 | 6 | 1 | 57.32 | 58.016 | 48.128 | 48.655 | 34.94 | 25.534 | 3.738 | 1 | 0 | 57.074 | 53.356 | 44.389 | 17.074 | 0 | 0 | 57.186 | 22.04 | [5 empty] | 0 | 8.665 | 14 | 5.5079 | 5.1603 | 4.2842 | 4 | 1.1603 | 21.0665
| 19:46 | 0 | 17.937 | 0 | 5 | 0 | 57.32 | 57.882 | 48.151 | 48.632 | 34.493 | 25.678 | 3.764 | 1 | 0 | 57.097 | 53.402 | 44.482 | 17.074 | 0 | 0 | 57.163 | 22.209 | [5 empty] | 0 | 8.688 | 0 | 5.5003 | 5.1531 | 4.2839 | 4 | 1.1531 | 20.9647
| 19:47 | 0 | 17.959 | 0 | 6 | 0 | 57.366 | 57.836 | 48.242 | 48.769 | 35.105 | 25.703 | 3.789 | 1 | 0 | 57.074 | 53.356 | 44.413 | 17.074 | 0 | 0 | 57.231 | 22.449 | [5 empty] | 0 | 8.597 | 1 | 5.493 | 5.1462 | 4.2836 | 4 | 1.1462 | 20.8665
| 19:48 | 1 | 17.959 | 0 | 6 | 0 | 57.297 | 57.925 | 48.242 | 48.702 | 35.388 | 25.725 | 3.764 | 0 | 0 | 57.119 | 53.335 | 44.434 | 17.024 | 0 | 0 | 57.097 | 22.667 | [5 empty] | 17.959 | 8.595 | 2 | 5.5003 | 5.1531 | 4.2839 | 4 | 1.1531 | 20.9647
| 19:49 | 0 | 17.927 | 0 | 6 | 0 | 57.202 | 57.829 | 48.235 | 48.695 | 34.957 | 25.791 | 3.807 | 1 | 0 | 57.11 | 53.325 | 44.427 | 17.042 | 0 | 0 | 56.998 | 22.851 | [5 empty] | 0 | 8.507 | 3 | 5.4878 | 5.1412 | 4.2834 | 4 | 1.1412 | 20.7956
| 19:50 | 0 | 17.904 | 0 | 5 | 0 | 57.222 | 57.783 | 48.121 | 48.671 | 35.474 | 25.671 | 3.882 | 1 | 0 | 57.044 | 53.281 | 44.543 | 17.042 | 0 | 0 | 56.932 | 23.067 | [5 empty] | 0 | 8.551 | 4 | 5.466 | 5.1205 | 4.2825 | 4 | 1.1205 | 20.4989
| 19:51 | 0 | 17.984 | 0 | 6 | 0 | 57.231 | 57.747 | 48.151 | 48.564 | 35.364 | 25.774 | 3.789 | 1 | 0 | 57.074 | 53.311 | 44.482 | 17.049 | 0 | 0 | 56.893 | 23.268 | [5 empty] | 0 | 8.667 | 5 | 5.493 | 5.1462 | 4.2836 | 4 | 1.1462 | 20.8665
| 19:52 | 1 | 17.959 | 0 | 6 | 0 | 57.186 | 57.882 | 48.151 | 48.611 | 35.832 | 25.848 | 3.663 | 1 | 0 | 57.119 | 53.311 | 44.458 | 17.049 | 0 | 0 | 56.893 | 23.486 | [5 empty] | 17.959 | 8.575 | 6 | 5.5297 | 5.1811 | 4.2851 | 4 | 1.1811 | 21.3587
| 19:53 | 0 | 17.904 | 0 | 6 | 0 | 57.245 | 57.852 | 48.006 | 48.534 | 36.883 | 25.791 | 3.73 | 0 | 0 | 57.067 | 53.304 | 44.475 | 17.064 | 0 | 0 | 56.841 | 23.695 | [5 empty] | 0 | 8.711 | 7 | 5.5102 | 5.1625 | 4.2843 | 4 | 1.1625 | 21.0978
| 19:54 | 0 | 17.944 | 1 | 5 | 0 | 57.304 | 57.888 | 48.067 | 48.503 | 36.899 | 25.83 | 3.748 | 1 | 0 | 57.103 | 53.295 | 44.468 | 17.104 | 0 | 0 | 56.788 | 23.928 | [5 empty] | 0 | 8.801 | 8 | 5.505 | 5.1576 | 4.2841 | 4 | 1.1576 | 21.0274
| 19:55 | 0 | 17.944 | 0 | 6 | 0 | 57.35 | 57.932 | 47.906 | 48.457 | 37.815 | 25.735 | 3.725 | 1 | 0 | 57.058 | 53.295 | 44.512 | 17.082 | 0 | 0 | 56.745 | 24.121 | [5 empty] | 0 | 8.893 | 9 | 5.5117 | 5.1639 | 4.2843 | 4 | 1.1639 | 21.1173
| 19:56 | 1 | 17.944 | 0 | 6 | 0 | 57.373 | 57.888 | 47.906 | 48.389 | 37.629 | 25.808 | 3.573 | 1 | 0 | 57.035 | 53.318 | 44.603 | 17.082 | 0 | 0 | 56.766 | 24.266 | [5 empty] | 17.944 | 8.984 | 10 | 5.5559 | 5.206 | 4.2861 | 4 | 1.206 | 21.7064
| 19:57 | 0 | 17.914 | 0 | 6 | 0 | 57.345 | 57.95 | 47.992 | 48.405 | 38.093 | 25.826 | 3.617 | 1 | 0 | 57.03 | 53.244 | 44.508 | 17.029 | 0 | 0 | 56.738 | 24.452 | [5 empty] | 0 | 8.94 | 11 | 5.5431 | 5.1938 | 4.2856 | 4 | 1.1938 | 21.5368
| 19:58 | 0 | 17.939 | 0 | 5 | 0 | 57.5 | 58.107 | 47.924 | 48.405 | 38.844 | 25.826 | 3.465 | 1 | 0 | 57.053 | 53.22 | 44.439 | 17.052 | 0 | 0 | 56.695 | 24.573 | [5 empty] | 0 | 9.095 | 12 | 5.5874 | 5.2359 | 4.2874 | 4 | 1.2359 | 22.1192
| 19:59 | 0 | 17.914 | 0 | 6 | 0 | 57.546 | 58.151 | 47.948 | 48.361 | 38.657 | 25.826 | 3.743 | 1 | 0 | 57.03 | 53.244 | 44.46 | 17.052 | 0 | 0 | 56.649 | 24.693 | [5 empty] | 0 | 9.185 | 13 | 5.5064 | 5.1589 | 4.2841 | 4 | 1.1589 | 21.047
| 20:00 | 1 | 17.914 | 0 | 6 | 1 | 57.546 | 58.085 | 47.924 | 48.361 | 38.679 | 25.779 | 3.717 | 1 | 0 | 57.03 | 53.244 | 44.508 | 17.074 | 0 | 0 | 56.718 | 24.837 | [5 empty] | 17.914 | 9.185 | 14 | 5.514 | 5.1661 | 4.2844 | 4 | 1.1661 | 21.1486
| 20:01 | 0 | 17.891 | 0 | 6 | 0 | 57.48 | 58.196 | 47.878 | 48.338 | 39.808 | 25.754 | 3.743 | 0 | 0 | 57.03 | 53.244 | 44.554 | 17.125 | 0 | 0 | 56.626 | 24.935 | [5 empty] | 0 | 9.142 | 0 | 5.5064 | 5.1589 | 4.2841 | 4 | 1.1589 | 21.047
| 20:02 | 0 | 17.914 | 0 | 5 | 0 | 57.3 | 58.016 | 47.787 | 48.361 | 39.081 | 25.754 | 3.643 | 1 | 0 | 57.008 | 53.244 | 44.439 | 17.099 | 0 | 0 | 56.604 | 25.056 | [5 empty] | 0 | 8.939 | 1 | 5.5356 | 5.1866 | 4.2853 | 4 | 1.1866 | 21.4363
| 20:03 | 0 | 17.891 | 0 | 6 | 0 | 57.366 | 58.107 | 47.833 | 48.496 | 37.811 | 25.754 | 3.617 | 1 | 0 | 57.008 | 53.199 | 44.531 | 17.052 | 0 | 0 | 56.626 | 25.102 | [5 empty] | 0 | 8.87 | 2 | 5.5431 | 5.1938 | 4.2856 | 4 | 1.1938 | 21.5368
| 20:04 | 1 | 17.914 | 1 | 6 | 0 | 57.389 | 57.927 | 47.833 | 48.361 | 37.717 | 25.85 | 3.591 | 1 | 0 | 57.03 | 53.22 | 44.508 | 17.125 | 0 | 0 | 56.537 | 25.296 | [5 empty] | 17.914 | 9.028 | 3 | 5.5507 | 5.201 | 4.2859 | 4 | 1.201 | 21.6371
| 20:05 | 0 | 17.891 | 0 | 6 | 0 | 57.523 | 58.085 | 47.948 | 48.382 | 38.751 | 25.705 | 3.591 | 1 | 0 | 57.008 | 53.199 | 44.46 | 17.074 | 0 | 0 | 56.492 | 25.369 | [5 empty] | 0 | 9.141 | 4 | 5.5507 | 5.201 | 4.2859 | 4 | 1.201 | 21.6371
| 20:06 | 0 | 17.884 | 0 | 5 | 0 | 57.43 | 58.146 | 47.92 | 48.401 | 37.359 | 25.845 | 3.712 | 1 | 0 | 57.026 | 53.125 | 44.526 | 16.999 | 0 | 0 | 56.533 | 25.46 | [5 empty] | 0 | 9.029 | 5 | 5.5155 | 5.1675 | 4.2845 | 4 | 1.1675 | 21.1681
| 20:07 | 0 | 17.914 | 0 | 6 | 0 | 57.48 | 58.085 | 47.833 | 48.429 | 37.222 | 25.754 | 3.769 | 1 | 0 | 57.03 | 53.22 | 44.508 | 17.052 | 0 | 0 | 56.469 | 25.61 | [5 empty] | 0 | 9.051 | 6 | 5.4989 | 5.1517 | 4.2838 | 4 | 1.1517 | 20.9451
| 20:08 | 1 | 17.939 | 0 | 6 | 0 | 57.5 | 58.062 | 47.833 | 48.405 | 37.339 | 25.779 | 3.769 | 0 | 0 | 57.008 | 53.176 | 44.531 | 17.052 | 0 | 0 | 56.403 | 25.73 | [5 empty] | 17.939 | 9.095 | 7 | 5.4989 | 5.1517 | 4.2838 | 4 | 1.1517 | 20.9451
| 20:09 | 0 | 17.939 | 0 | 6 | 0 | 57.592 | 58.174 | 47.878 | 48.244 | 38.844 | 25.754 | 3.998 | 1 | 0 | 57.008 | 53.153 | 44.531 | 17.029 | 0 | 0 | 56.38 | 25.779 | [5 empty] | 0 | 9.348 | 8 | 5.4322 | 5.0884 | 4.2811 | 4 | 1.0884 | 20.0353
| 20:10 | 0 | 17.884 | 0 | 5 | 0 | 57.318 | 58.012 | 47.826 | 48.333 | 36.49 | 25.821 | 3.916 | 1 | 0 | 57.026 | 53.125 | 44.456 | 17.021 | 0 | 0 | 56.375 | 25.845 | [5 empty] | 0 | 8.985 | 9 | 5.4561 | 5.1111 | 4.2821 | 4 | 1.1111 | 20.3636
| 20:11 | 0 | 17.914 | 0 | 6 | 0 | 57.277 | 57.927 | 47.854 | 48.244 | 35.342 | 25.705 | 3.869 | 1 | 0 | 56.985 | 53.153 | 44.46 | 17.074 | 0 | 0 | 56.38 | 26.019 | [5 empty] | 0 | 9.033 | 10 | 5.4697 | 5.1241 | 4.2826 | 4 | 1.1241 | 20.5505
| 20:12 | 1 | 17.914 | 0 | 6 | 0 | 57.411 | 57.973 | 47.74 | 48.338 | 35.342 | 25.634 | 3.869 | 1 | 0 | 56.985 | 53.129 | 44.484 | 17.004 | 0 | 0 | 56.426 | 26.115 | [5 empty] | 17.914 | 9.073 | 11 | 5.4697 | 5.1241 | 4.2826 | 4 | 1.1241 | 20.5505
| 20:13 | 0 | 17.939 | 1 | 6 | 0 | 57.434 | 58.016 | 47.696 | 48.223 | 36.072 | 25.801 | 3.921 | 1 | 0 | 57.008 | 53.129 | 44.531 | 17.029 | 0 | 0 | 56.337 | 26.139 | [5 empty] | 0 | 9.211 | 12 | 5.4546 | 5.1097 | 4.282 | 4 | 1.1097 | 20.3437
| 20:14 | 0 | 17.911 | 0 | 5 | 0 | 57.364 | 57.948 | 47.693 | 48.104 | 36.351 | 25.727 | 3.944 | 1 | 0 | 56.982 | 53.127 | 44.434 | 17.001 | 0 | 0 | 56.22 | 26.208 | [5 empty] | 0 | 9.26 | 13 | 5.4479 | 5.1033 | 4.2818 | 4 | 1.1033 | 20.2518
| 20:15 | 0 | 17.854 | 0 | 6 | 1 | 57.402 | 57.984 | 47.57 | 48.167 | 36.603 | 25.647 | 3.885 | 0 | 0 | 56.932 | 53.097 | 44.543 | 16.944 | 0 | 0 | 56.124 | 26.296 | [5 empty] | 0 | 9.235 | 14 | 5.4651 | 5.1196 | 4.2825 | 4 | 1.1196 | 20.487
| 20:16 | 1 | 17.879 | 0 | 6 | 0 | 57.222 | 57.827 | 47.57 | 48.097 | 35.545 | 25.696 | 3.885 | 1 | 0 | 56.909 | 53.05 | 44.498 | 16.944 | 0 | 0 | 56.077 | 26.394 | [5 empty] | 17.879 | 9.125 | 0 | 5.4651 | 5.1196 | 4.2825 | 4 | 1.1196 | 20.487
| 20:17 | 0 | 17.879 | 0 | 6 | 0 | 57.199 | 57.783 | 47.479 | 47.983 | 36.978 | 25.622 | 3.959 | 1 | 0 | 56.932 | 53.073 | 44.451 | 16.969 | 0 | 0 | 56.191 | 26.515 | [5 empty] | 0 | 9.216 | 1 | 5.4435 | 5.0991 | 4.5673 | 4.2857 | 0.81343 | 14.9431
| 20:18 | 0 | 17.854 | 0 | 6 | 0 | 57.222 | 57.783 | 47.57 | 47.983 | 37.071 | 25.696 | 3.911 | 1 | 0 | 56.932 | 53.097 | 44.427 | 17.014 | 0 | 0 | 56.236 | 26.61 | [5 empty] | 0 | 9.239 | 2 | 5.4575 | 5.1124 | 4.5679 | 4.2857 | 0.82672 | 15.1483
| 20:19 | 0 | 17.879 | 0 | 5 | 0 | 57.199 | 57.85 | 47.479 | 47.983 | 38.435 | 25.865 | 3.911 | 1 | 0 | 56.932 | 53.097 | 44.334 | 17.039 | 0 | 0 | 56.236 | 26.659 | [5 empty] | 0 | 9.216 | 3 | 5.4575 | 5.1124 | 4.5679 | 4.2857 | 0.82672 | 15.1483
| 20:20 | 1 | 17.854 | 0 | 6 | 0 | 57.245 | 57.827 | 47.479 | 47.959 | 37.495 | 25.767 | 3.859 | 1 | 0 | 56.932 | 53.164 | 44.451 | 17.014 | 0 | 0 | 56.259 | 26.779 | [5 empty] | 17.854 | 9.286 | 4 | 5.4727 | 5.1268 | 4.5685 | 4.2857 | 0.84111 | 15.3694
| 20:21 | 0 | 17.854 | 0 | 6 | 0 | 57.268 | 57.626 | 47.432 | 47.892 | 37.237 | 25.84 | 3.911 | 1 | 0 | 56.953 | 53.188 | 44.498 | 17.039 | 0 | 0 | 56.213 | 26.85 | [5 empty] | 0 | 9.376 | 5 | 5.4575 | 5.1124 | 4.5679 | 4.2857 | 0.82672 | 15.1483
| 20:22 | 0 | 17.879 | 1 | 6 | 0 | 57.291 | 58.007 | 47.341 | 47.798 | 38.787 | 25.887 | 3.911 | 1 | 0 | 56.932 | 53.05 | 44.31 | 17.039 | 0 | 0 | 56.168 | 26.924 | [5 empty] | 0 | 9.493 | 6 | 5.4575 | 5.1124 | 4.5679 | 4.2857 | 0.82672 | 15.1483
| 20:23 | 0 | 17.904 | 0 | 6 | 0 | 57.402 | 57.961 | 47.273 | 47.754 | 38.435 | 25.72 | 3.833 | 1 | 0 | 56.909 | 53.006 | 44.381 | 16.994 | 0 | 0 | 56.124 | 27.044 | [5 empty] | 0 | 9.648 | 7 | 5.4802 | 5.134 | 4.5688 | 4.2857 | 0.84831 | 15.4795
| 20:24 | 1 | 17.879 | 0 | 6 | 0 | 57.291 | 57.961 | 47.203 | 47.64 | 38.059 | 25.791 | 3.936 | 1 | 0 | 56.932 | 53.027 | 44.381 | 17.014 | 0 | 0 | 56.124 | 27.115 | [5 empty] | 17.879 | 9.651 | 8 | 5.4502 | 5.1055 | 4.5676 | 4.2857 | 0.8198 | 15.0416
| 20:25 | 0 | 17.854 | 0 | 6 | 0 | 57.179 | 57.895 | 47.18 | 47.707 | 39.186 | 25.767 | 3.985 | 1 | 0 | 56.887 | 53.05 | 44.358 | 17.039 | 0 | 0 | 55.986 | 27.189 | [5 empty] | 0 | 9.472 | 9 | 5.436 | 5.092 | 4.567 | 4.2857 | 0.80624 | 14.8315
| 20:26 | 0 | 17.798 | 0 | 6 | 0 | 57.035 | 57.777 | 46.989 | 47.516 | 38.028 | 25.759 | 3.952 | 1 | 0 | 56.88 | 52.975 | 44.302 | 16.961 | 0 | 0 | 55.909 | 27.228 | [5 empty] | 0 | 9.519 | 10 | 5.4456 | 5.1011 | 4.5674 | 4.2857 | 0.81537 | 14.9731
| 20:27 | 1 | 17.879 | 0 | 5 | 0 | 57.357 | 57.806 | 47.318 | 47.616 | 37.143 | 25.791 | 3.911 | 0 | 0 | 56.909 | 53.027 | 44.381 | 17.064 | 0 | 0 | 55.895 | 27.334 | [5 empty] | 17.879 | 9.741 | 11 | 5.4575 | 5.1124 | 4.5679 | 4.2857 | 0.82672 | 15.1483
| 20:28 | 0 | 17.831 | 0 | 6 | 0 | 57.133 | 57.872 | 47.432 | 48.053 | 35.098 | 25.816 | 4.011 | 1 | 0 | 56.887 | 53.027 | 44.31 | 17.064 | 0 | 0 | 55.916 | 27.383 | [5 empty] | 0 | 9.08 | 12 | 5.4284 | 5.0848 | 4.5667 | 4.2857 | 0.79904 | 14.7196
| 20:29 | 0 | 17.879 | 0 | 6 | 1 | 57.357 | 57.895 | 47.64 | 48.03 | 35.074 | 25.96 | 4.011 | 1 | 0 | 56.909 | 53.006 | 44.31 | 16.994 | 0 | 0 | 55.895 | 27.478 | [5 empty] | 0 | 9.327 | 13 | 5.4284 | 5.0848 | 4.5667 | 4.2857 | 0.79904 | 14.7196
| 20:30 | 0 | 17.831 | 0 | 5 | 0 | 57.402 | 57.984 | 47.593 | 48.097 | 35.45 | 25.791 | 4.062 | 1 | 0 | 56.887 | 53.006 | 44.358 | 16.994 | 0 | 0 | 55.895 | 27.503 | [5 empty] | 0 | 9.305 | 0 | 5.4135 | 5.0706 | 4.5661 | 4.2857 | 0.78492 | 14.4993
| 20:31 | 1 | 17.871 | 1 | 6 | 0 | 57.149 | 57.82 | 47.563 | 47.999 | 34.62 | 25.808 | 4.078 | 1 | 0 | 56.857 | 52.952 | 44.42 | 16.936 | 0 | 0 | 55.818 | 27.542 | [5 empty] | 17.871 | 9.15 | 1 | 5.4089 | 5.0662 | 4.2802 | 4 | 1.0662 | 19.7122
| 20:32 | 0 | 17.821 | 0 | 5 | 0 | 57.215 | 57.708 | 47.633 | 48.114 | 34.175 | 25.735 | 4.055 | 1 | 0 | 56.834 | 52.975 | 44.396 | 16.961 | 0 | 0 | 55.865 | 27.616 | [5 empty] | 0 | 9.101 | 2 | 5.4156 | 5.0726 | 4.2805 | 4 | 1.0726 | 19.8054
| 20:33 | 0 | 18.002 | 0 | 6 | 0 | 57.222 | 57.827 | 47.684 | 48.144 | 34.345 | 25.84 | 4.062 | 1 | 0 | 56.887 | 53.006 | 44.451 | 17.014 | 0 | 0 | 55.916 | 27.743 | [5 empty] | 0 | 9.078 | 3 | 5.4135 | 5.0706 | 4.2804 | 4 | 1.0706 | 19.777
| 20:34 | 0 | 17.874 | 0 | 6 | 0 | 57.174 | 57.713 | 47.682 | 48.095 | 33.895 | 25.811 | 4.081 | 1 | 0 | 56.884 | 53.001 | 44.448 | 17.009 | 0 | 0 | 55.867 | 27.787 | [5 empty] | 0 | 9.079 | 4 | 5.408 | 5.0654 | 4.2801 | 4 | 1.0654 | 19.7
| 20:35 | 1 | 17.849 | 0 | 5 | 0 | 57.22 | 57.735 | 47.612 | 48.118 | 34.835 | 25.835 | 4.081 | 1 | 0 | 56.861 | 52.957 | 44.47 | 16.964 | 0 | 0 | 55.867 | 27.858 | [5 empty] | 17.849 | 9.102 | 5 | 5.408 | 5.0654 | 4.2801 | 4 | 1.0654 | 19.7
| 20:36 | 0 | 17.849 | 0 | 6 | 0 | 57.22 | 57.802 | 47.728 | 48.163 | 35.399 | 25.762 | 4.055 | 0 | 0 | 56.839 | 52.933 | 44.47 | 17.009 | 0 | 0 | 55.867 | 27.907 | [5 empty] | 0 | 9.057 | 6 | 5.4156 | 5.0726 | 4.2805 | 4 | 1.0726 | 19.8054
| 20:37 | 0 | 17.879 | 0 | 6 | 0 | 57.085 | 57.69 | 47.705 | 48.072 | 35.565 | 25.786 | 4.081 | 1 | 0 | 56.816 | 52.978 | 44.587 | 17.034 | 0 | 0 | 55.799 | 27.954 | [5 empty] | 0 | 9.013 | 7 | 5.408 | 5.0654 | 4.2801 | 4 | 1.0654 | 19.7
| 20:38 | 0 | 17.879 | 0 | 5 | 0 | 56.932 | 57.674 | 47.71 | 48.123 | 33.83 | 25.791 | 4.137 | 1 | 0 | 56.866 | 52.985 | 44.615 | 17.064 | 0 | 0 | 55.827 | 28.032 | [5 empty] | 0 | 8.809 | 8 | 5.3917 | 5.0499 | 4.2795 | 4 | 1.0499 | 19.4721
| 20:39 | 1 | 17.904 | 0 | 6 | 0 | 57.158 | 57.651 | 47.824 | 48.167 | 34.254 | 25.84 | 4.214 | 1 | 0 | 56.866 | 52.985 | 44.545 | 17.064 | 0 | 0 | 55.804 | 28.106 | [5 empty] | 17.904 | 8.991 | 9 | 5.3693 | 5.0286 | 4.2786 | 4 | 1.0286 | 19.1565
| 20:40 | 0 | 17.874 | 1 | 5 | 0 | 57.085 | 57.578 | 47.635 | 48.163 | 34.225 | 25.786 | 4.207 | 1 | 0 | 56.839 | 52.957 | 44.564 | 17.034 | 0 | 0 | 55.732 | 28.099 | [5 empty] | 0 | 8.922 | 10 | 5.3713 | 5.0305 | 4.2787 | 4 | 1.0305 | 19.1853
| 20:41 | 0 | 17.874 | 0 | 6 | 0 | 57.019 | 57.713 | 47.728 | 48.163 | 33.66 | 25.835 | 4.233 | 1 | 0 | 56.861 | 52.957 | 44.564 | 17.034 | 0 | 0 | 55.732 | 28.099 | [5 empty] | 0 | 8.856 | 11 | 5.3638 | 5.0233 | 4.2784 | 4 | 1.0233 | 19.0782
| 20:42 | 0 | 17.874 | 0 | 6 | 0 | 57.085 | 57.578 | 47.658 | 48.163 | 33.919 | 25.835 | 4.31 | 1 | 0 | 56.816 | 52.91 | 44.631 | 17.009 | 0 | 0 | 55.732 | 28.172 | [5 empty] | 0 | 8.922 | 12 | 5.3413 | 5.002 | 4.2774 | 4 | 1.002 | 18.7592
| 20:43 | 1 | 17.874 | 0 | 5 | 0 | 56.973 | 57.646 | 47.658 | 48.163 | 33.778 | 25.98 | 4.233 | 1 | 0 | 56.861 | 52.933 | 44.517 | 17.009 | 0 | 0 | 55.615 | 28.197 | [5 empty] | 17.874 | 8.81 | 13 | 5.3638 | 5.0233 | 4.2784 | 4 | 1.0233 | 19.0782
| 20:44 | 0 | 17.874 | 0 | 6 | 1 | 56.996 | 57.443 | 47.749 | 48.118 | 34.601 | 25.786 | 4.336 | 1 | 0 | 56.793 | 52.887 | 44.587 | 16.986 | 0 | 0 | 55.638 | 28.243 | [5 empty] | 0 | 8.878 | 14 | 5.3338 | 4.9948 | 4.2771 | 4 | 0.9948 | 18.6509
| 20:45 | 0 | 17.849 | 0 | 5 | 0 | 56.973 | 57.578 | 47.749 | 48.256 | 34.483 | 25.762 | 4.336 | 0 | 0 | 56.793 | 52.842 | 44.631 | 16.986 | 0 | 0 | 55.594 | 28.292 | [5 empty] | 0 | 8.717 | 0 | 5.3338 | 4.9948 | 4.2771 | 4 | 0.9948 | 18.6509
| 20:46 | 0 | 17.874 | 0 | 6 | 0 | 56.816 | 57.421 | 47.705 | 48.209 | 33.967 | 25.762 | 4.359 | 1 | 0 | 56.793 | 52.842 | 44.608 | 17.009 | 0 | 0 | 55.571 | 28.363 | [5 empty] | 0 | 8.607 | 1 | 5.3271 | 4.9884 | 4.0269 | 3.75 | 1.2384 | 23.2479
| 20:47 | 0 | 17.874 | 0 | 6 | 0 | 56.839 | 57.421 | 47.91 | 48.277 | 33.778 | 25.931 | 4.384 | 1 | 0 | 56.839 | 52.842 | 44.564 | 16.986 | 0 | 0 | 55.615 | 28.437 | [5 empty] | 0 | 8.562 | 2 | 5.3198 | 4.9815 | 4.0266 | 3.75 | 1.2315 | 23.1496
| 20:48 | 1 | 17.899 | 0 | 5 | 0 | 56.793 | 57.4 | 47.864 | 48.391 | 32.838 | 25.882 | 4.384 | 1 | 0 | 56.793 | 52.863 | 44.655 | 17.009 | 0 | 0 | 55.615 | 28.486 | [5 empty] | 17.899 | 8.402 | 3 | 5.3198 | 4.9815 | 4.0266 | 3.75 | 1.2315 | 23.1496
| 20:49 | 0 | 17.899 | 1 | 6 | 0 | 56.816 | 57.332 | 48.025 | 48.485 | 33.168 | 25.86 | 4.384 | 1 | 0 | 56.77 | 52.887 | 44.631 | 16.986 | 0 | 0 | 55.615 | 28.486 | [5 empty] | 0 | 8.331 | 4 | 5.3198 | 4.9815 | 4.0266 | 3.75 | 1.2315 | 23.1496
| 20:50 | 0 | 17.874 | 0 | 5 | 0 | 57.019 | 57.489 | 48.002 | 48.461 | 32.627 | 25.86 | 4.511 | 1 | 0 | 56.793 | 52.842 | 44.769 | 16.986 | 0 | 0 | 55.571 | 28.533 | [5 empty] | 0 | 8.558 | 5 | 5.2828 | 4.9464 | 4.0251 | 3.75 | 1.1964 | 22.6462
| 20:51 | 0 | 17.826 | 0 | 6 | 0 | 57.019 | 57.667 | 48.095 | 48.552 | 32.461 | 25.955 | 4.462 | 1 | 0 | 56.77 | 52.819 | 44.608 | 17.009 | 0 | 0 | 55.524 | 28.533 | [5 empty] | 0 | 8.467 | 6 | 5.2971 | 4.9599 | 4.0256 | 3.75 | 1.2099 | 22.8413
| 20:52 | 1 | 17.841 | 0 | 5 | 0 | 57.01 | 57.637 | 48.132 | 48.592 | 32.475 | 26.019 | 4.403 | 1 | 0 | 56.741 | 52.812 | 44.671 | 16.906 | 0 | 0 | 55.47 | 28.525 | [5 empty] | 17.841 | 8.418 | 7 | 5.3142 | 4.9762 | 4.0263 | 3.75 | 1.2262 | 23.0748
| 20:53 | 0 | 17.899 | 0 | 6 | 0 | 57.019 | 57.555 | 48.209 | 48.804 | 32.461 | 25.931 | 4.41 | 1 | 0 | 56.75 | 52.796 | 44.792 | 16.986 | 0 | 0 | 55.524 | 28.631 | [5 empty] | 0 | 8.215 | 8 | 5.3122 | 4.9743 | 4.0263 | 3.75 | 1.2243 | 23.0471
| 20:54 | 0 | 17.844 | 0 | 5 | 0 | 57.055 | 57.571 | 48.317 | 48.776 | 32.902 | 25.877 | 4.354 | 0 | 0 | 56.743 | 52.789 | 44.855 | 16.979 | 0 | 0 | 55.449 | 28.623 | [5 empty] | 0 | 8.279 | 9 | 5.3285 | 4.9898 | 4.0269 | 3.75 | 1.2398 | 23.2675
| 20:55 | 0 | 17.849 | 0 | 5 | 0 | 57.352 | 57.733 | 48.415 | 49.01 | 33.448 | 25.882 | 4.436 | 1 | 0 | 56.747 | 52.793 | 44.883 | 17.009 | 0 | 0 | 55.477 | 28.702 | [5 empty] | 0 | 8.342 | 10 | 5.3046 | 4.9671 | 4.026 | 3.75 | 1.2171 | 22.9444
| 20:56 | 1 | 17.874 | 0 | 6 | 0 | 57.421 | 58.002 | 48.597 | 49.033 | 33.306 | 26.1 | 4.436 | 1 | 0 | 56.747 | 52.793 | 44.883 | 17.034 | 0 | 0 | 55.454 | 28.748 | [5 empty] | 17.874 | 8.388 | 11 | 5.3046 | 4.9671 | 4.026 | 3.75 | 1.2171 | 22.9444
| 20:57 | 0 | 17.972 | 0 | 5 | 0 | 57.464 | 58.069 | 48.62 | 49.101 | 32.649 | 26.22 | 4.462 | 1 | 0 | 56.77 | 52.793 | 44.904 | 17.034 | 0 | 0 | 55.384 | 28.773 | [5 empty] | 0 | 8.363 | 12 | 5.2971 | 4.9599 | 4.0256 | 3.75 | 1.2099 | 22.8413
| 20:58 | 0 | 17.869 | 1 | 6 | 0 | 57.437 | 57.975 | 48.615 | 49.073 | 33.043 | 26.24 | 4.457 | 1 | 0 | 56.743 | 52.721 | 44.923 | 16.979 | 0 | 0 | 55.426 | 28.792 | [5 empty] | 0 | 8.364 | 13 | 5.2985 | 4.9613 | 4.0257 | 3.75 | 1.2113 | 22.8611
| 20:59 | 0 | 17.924 | 0 | 5 | 0 | 57.487 | 58.048 | 48.711 | 49.171 | 32.193 | 26.269 | 4.614 | 1 | 0 | 56.77 | 52.77 | 44.974 | 17.009 | 0 | 0 | 55.431 | 28.846 | [5 empty] | 0 | 8.316 | 14 | 5.2528 | 4.9178 | 4.0239 | 3.75 | 1.1678 | 22.2328
| 21:00 | 0 | 17.899 | 0 | 6 | 1 | 57.555 | 58.002 | 48.69 | 49.285 | 31.833 | 26.147 | 4.588 | 1 | 0 | 56.725 | 52.726 | 45.042 | 16.986 | 0 | 0 | 55.454 | 28.822 | [5 empty] | 0 | 8.27 | 15 | 5.2604 | 4.925 | 4.0242 | 3.75 | 1.175 | 22.3376
| 21:01 | 1 | 17.899 | 0 | 5 | 0 | 57.802 | 58.317 | 48.849 | 49.376 | 32.436 | 26.171 | 4.64 | 1 | 0 | 56.791 | 52.749 | 44.998 | 17.009 | 0 | 0 | 55.454 | 28.822 | [5 empty] | 17.899 | 8.426 | 0 | 5.2452 | 4.9106 | 4.0235 | 3.75 | 1.1606 | 22.1277
| 21:02 | 0 | 17.899 | 0 | 5 | 0 | 57.957 | 58.518 | 48.849 | 49.353 | 32.814 | 26.002 | 4.614 | 1 | 0 | 56.747 | 52.749 | 45.065 | 17.034 | 0 | 0 | 55.384 | 28.871 | [5 empty] | 0 | 8.604 | 1 | 5.2528 | 4.9178 | 3.8033 | 3.5294 | 1.3884 | 26.4322
| 21:03 | 0 | 17.899 | 0 | 6 | 0 | 57.936 | 58.473 | 48.872 | 49.423 | 33.213 | 26.076 | 4.64 | 0 | 0 | 56.725 | 52.749 | 45.203 | 17.034 | 0 | 0 | 55.363 | 28.918 | [5 empty] | 0 | 8.513 | 2 | 5.2452 | 4.9106 | 3.803 | 3.5294 | 1.3812 | 26.3332
| 21:04 | 0 | 17.924 | 0 | 5 | 0 | 58.069 | 58.584 | 48.986 | 49.47 | 34.247 | 26.269 | 4.663 | 1 | 0 | 56.747 | 52.726 | 45.112 | 16.986 | 0 | 0 | 55.34 | 28.942 | [5 empty] | 0 | 8.599 | 3 | 5.2385 | 4.9043 | 3.8027 | 3.5294 | 1.3749 | 26.2453
| 21:05 | 1 | 17.894 | 0 | 5 | 0 | 58.064 | 58.76 | 49.052 | 49.6 | 33.983 | 26.046 | 4.609 | 1 | 0 | 56.72 | 52.698 | 45.198 | 17.004 | 0 | 0 | 55.288 | 28.937 | [5 empty] | 17.894 | 8.464 | 4 | 5.2543 | 4.9192 | 3.8033 | 3.5294 | 1.3898 | 26.4512
| 21:06 | 0 | 17.894 | 0 | 6 | 0 | 58.11 | 58.536 | 49.119 | 49.556 | 31.105 | 26.142 | 4.609 | 1 | 0 | 56.72 | 52.721 | 45.245 | 17.004 | 0 | 0 | 55.288 | 28.962 | [5 empty] | 0 | 8.554 | 5 | 5.2543 | 4.9192 | 3.8033 | 3.5294 | 1.3898 | 26.4512
| 21:07 | 0 | 17.894 | 1 | 5 | 0 | 58.11 | 58.603 | 49.096 | 49.647 | 31.394 | 25.973 | 4.632 | 1 | 0 | 56.697 | 52.651 | 45.198 | 16.956 | 0 | 0 | 55.288 | 28.962 | [5 empty] | 0 | 8.463 | 6 | 5.2476 | 4.9129 | 3.8031 | 3.5294 | 1.3835 | 26.3637
| 21:08 | 0 | 17.894 | 0 | 5 | 0 | 57.929 | 58.625 | 49.143 | 49.6 | 30.695 | 26.071 | 4.609 | 1 | 0 | 56.72 | 52.651 | 45.175 | 16.908 | 0 | 0 | 55.335 | 29.033 | [5 empty] | 0 | 8.329 | 7 | 5.2543 | 4.9192 | 3.8033 | 3.5294 | 1.3898 | 26.4512
| 21:09 | 0 | 17.869 | 0 | 6 | 0 | 58.199 | 58.625 | 49.211 | 49.715 | 32.83 | 26.022 | 4.557 | 0 | 0 | 56.697 | 52.674 | 45.313 | 16.933 | 0 | 0 | 55.288 | 29.082 | [5 empty] | 0 | 8.484 | 8 | 5.2694 | 4.9336 | 3.8039 | 3.5294 | 1.4042 | 26.6484
| 21:10 | 1 | 17.899 | 0 | 5 | 0 | 58.249 | 58.854 | 49.171 | 49.743 | 33.919 | 26.171 | 4.663 | 1 | 0 | 56.725 | 52.702 | 45.411 | 16.939 | 0 | 0 | 55.34 | 29.111 | [5 empty] | 17.899 | 8.506 | 9 | 5.2385 | 4.9043 | 3.8027 | 3.5294 | 1.3749 | 26.2453
| 21:11 | 0 | 17.869 | 0 | 5 | 0 | 58.222 | 59.029 | 49.19 | 49.785 | 32.572 | 25.997 | 4.609 | 1 | 0 | 56.72 | 52.651 | 45.359 | 16.933 | 0 | 0 | 55.312 | 29.106 | [5 empty] | 0 | 8.437 | 10 | 5.2543 | 4.9192 | 3.8033 | 3.5294 | 1.3898 | 26.4512
| 21:12 | 0 | 17.874 | 0 | 6 | 0 | 58.249 | 58.787 | 49.171 | 49.927 | 32.838 | 26.027 | 4.588 | 1 | 0 | 56.725 | 52.702 | 45.341 | 16.986 | 0 | 0 | 55.293 | 29.136 | [5 empty] | 0 | 8.322 | 11 | 5.2604 | 4.925 | 3.8036 | 3.5294 | 1.3956 | 26.531
| 21:13 | 0 | 17.869 | 0 | 5 | 0 | 58.041 | 58.671 | 49.166 | 49.99 | 30.575 | 26.117 | 4.583 | 1 | 0 | 56.72 | 52.627 | 45.383 | 16.956 | 0 | 0 | 55.265 | 29.128 | [5 empty] | 0 | 8.051 | 12 | 5.2618 | 4.9264 | 3.8036 | 3.5294 | 1.397 | 26.55
| 21:14 | 1 | 17.854 | 0 | 5 | 0 | 58.185 | 58.589 | 49.22 | 49.771 | 31.379 | 26.007 | 4.49 | 1 | 0 | 56.683 | 52.613 | 45.369 | 16.964 | 0 | 0 | 55.183 | 29.138 | [5 empty] | 17.854 | 8.414 | 13 | 5.2889 | 4.9522 | 3.8047 | 3.5294 | 1.4228 | 26.9007
| 21:15 | 0 | 17.884 | 0 | 6 | 0 | 58.347 | 58.84 | 49.362 | 49.845 | 32.179 | 26.11 | 4.346 | 1 | 0 | 56.711 | 52.665 | 45.397 | 16.994 | 0 | 0 | 55.256 | 29.143 | [5 empty] | 0 | 8.502 | 14 | 5.3308 | 4.992 | 3.8064 | 3.5294 | 1.4626 | 27.4368
| 21:16 | 0 | 17.828 | 0 | 5 | 0 | 58.365 | 58.835 | 49.334 | 49.862 | 32.888 | 26.176 | 4.441 | 0 | 0 | 56.706 | 52.684 | 45.46 | 16.941 | 0 | 0 | 55.228 | 29.187 | [5 empty] | 0 | 8.503 | 15 | 5.3032 | 4.9657 | 3.8053 | 3.5294 | 1.4363 | 27.0841
| 21:17 | 0 | 17.859 | 1 | 5 | 1 | 58.527 | 58.952 | 49.248 | 49.845 | 33.034 | 26.11 | 4.472 | 1 | 0 | 56.734 | 52.712 | 45.488 | 16.994 | 0 | 0 | 55.256 | 29.241 | [5 empty] | 0 | 8.682 | 16 | 5.2942 | 4.9572 | 3.8049 | 3.5294 | 1.4277 | 26.9682
| 21:18 | 0 | 17.828 | 0 | 6 | 0 | 58.32 | 59.039 | 49.197 | 49.838 | 32.463 | 26.103 | 4.441 | 1 | 0 | 56.706 | 52.613 | 45.369 | 16.918 | 0 | 0 | 55.204 | 29.212 | [5 empty] | 0 | 8.482 | 0 | 5.3032 | 4.9657 | 3.8053 | 3.5294 | 1.4363 | 27.0841
| 21:19 | 1 | 17.884 | 0 | 5 | 0 | 58.416 | 58.886 | 49.318 | 49.866 | 33.34 | 26.012 | 4.446 | 1 | 0 | 56.734 | 52.665 | 45.488 | 16.971 | 0 | 0 | 55.232 | 29.288 | [5 empty] | 17.884 | 8.55 | 1 | 5.3017 | 4.9643 | 4.0258 | 3.75 | 1.2143 | 22.9048
| 21:20 | 0 | 17.879 | 0 | 5 | 0 | 58.543 | 58.97 | 49.404 | 49.817 | 34.18 | 25.936 | 4.441 | 1 | 0 | 56.706 | 52.59 | 45.413 | 16.918 | 0 | 0 | 55.16 | 29.283 | [5 empty] | 0 | 8.726 | 2 | 5.3032 | 4.9657 | 4.0259 | 3.75 | 1.2157 | 22.9246
| 21:21 | 0 | 17.854 | 0 | 5 | 0 | 58.993 | 59.328 | 49.22 | 49.838 | 34.885 | 25.936 | 4.39 | 0 | 0 | 56.706 | 52.59 | 45.551 | 16.989 | 0 | 0 | 55.113 | 29.283 | [5 empty] | 0 | 9.155 | 3 | 5.318 | 4.9798 | 4.0265 | 3.75 | 1.2298 | 23.126
| 21:22 | 0 | 17.884 | 0 | 5 | 0 | 58.728 | 59.424 | 49.318 | 49.799 | 33.857 | 26.012 | 4.395 | 1 | 0 | 56.711 | 52.641 | 45.441 | 16.971 | 0 | 0 | 55.256 | 29.337 | [5 empty] | 0 | 8.929 | 4 | 5.3166 | 4.9785 | 4.0264 | 3.75 | 1.2285 | 23.1063
| 21:23 | 1 | 17.854 | 0 | 6 | 0 | 58.543 | 59.039 | 49.243 | 49.701 | 34.275 | 26.081 | 4.49 | 1 | 0 | 56.661 | 52.546 | 45.413 | 16.941 | 0 | 0 | 55.228 | 29.332 | [5 empty] | 17.854 | 8.842 | 5 | 5.2889 | 4.9522 | 4.0253 | 3.75 | 1.2022 | 22.73
| 21:24 | 0 | 17.859 | 0 | 5 | 0 | 58.639 | 59.132 | 49.362 | 49.799 | 34.725 | 26.085 | 4.547 | 1 | 0 | 56.711 | 52.574 | 45.373 | 16.971 | 0 | 0 | 55.302 | 29.386 | [5 empty] | 0 | 8.84 | 6 | 5.2723 | 4.9364 | 4.0246 | 3.75 | 1.1864 | 22.5023
| 21:25 | 0 | 17.859 | 0 | 5 | 0 | 58.639 | 59.178 | 49.271 | 49.729 | 34.325 | 26.061 | 4.573 | 1 | 0 | 56.711 | 52.618 | 45.418 | 17.019 | 0 | 0 | 55.188 | 29.432 | [5 empty] | 0 | 8.91 | 7 | 5.2647 | 4.9292 | 4.0243 | 3.75 | 1.1792 | 22.3979
| 21:26 | 0 | 17.884 | 1 | 5 | 0 | 58.281 | 59.155 | 49.295 | 49.708 | 31.843 | 26.157 | 4.573 | 1 | 0 | 56.711 | 52.574 | 45.373 | 16.994 | 0 | 0 | 55.211 | 29.432 | [5 empty] | 0 | 8.573 | 8 | 5.2647 | 4.9292 | 4.0243 | 3.75 | 1.1792 | 22.3979
| 21:27 | 0 | 17.884 | 0 | 5 | 0 | 58.482 | 58.997 | 49.225 | 49.752 | 33.292 | 26.181 | 4.498 | 1 | 0 | 56.777 | 52.55 | 45.418 | 17.019 | 0 | 0 | 55.232 | 29.481 | [5 empty] | 0 | 8.73 | 9 | 5.2866 | 4.95 | 4.0252 | 3.75 | 1.2 | 22.6981
| 21:28 | 1 | 17.884 | 0 | 5 | 0 | 58.55 | 59.109 | 49.087 | 49.799 | 34.139 | 26.132 | 4.647 | 0 | 0 | 56.734 | 52.574 | 45.488 | 17.019 | 0 | 0 | 55.188 | 29.506 | [5 empty] | 17.884 | 8.751 | 10 | 5.2432 | 4.9087 | 4.0235 | 3.75 | 1.1587 | 22.0993
| 21:29 | 0 | 17.859 | 0 | 6 | 0 | 58.416 | 58.952 | 49.087 | 49.708 | 34.845 | 26.157 | 4.647 | 1 | 0 | 56.688 | 52.504 | 45.441 | 16.994 | 0 | 0 | 55.188 | 29.531 | [5 empty] | 0 | 8.708 | 11 | 5.2432 | 4.9087 | 4.0235 | 3.75 | 1.1587 | 22.0993
| 21:30 | 0 | 17.909 | 0 | 5 | 0 | 58.436 | 59.201 | 49.066 | 49.593 | 32.658 | 26.061 | 4.673 | 1 | 0 | 56.688 | 52.504 | 45.488 | 17.019 | 0 | 0 | 55.211 | 29.577 | [5 empty] | 0 | 8.843 | 12 | 5.2356 | 4.9015 | 4.0232 | 3.75 | 1.1515 | 21.9938
| 21:31 | 0 | 17.909 | 0 | 5 | 0 | 58.324 | 58.952 | 49.087 | 49.547 | 32.541 | 26.157 | 4.699 | 1 | 0 | 56.757 | 52.504 | 45.327 | 16.971 | 0 | 0 | 55.211 | 29.577 | [5 empty] | 0 | 8.777 | 13 | 5.2281 | 4.8943 | 4.0229 | 3.75 | 1.1443 | 21.888
| 21:32 | 1 | 17.859 | 0 | 5 | 0 | 58.258 | 58.774 | 48.858 | 49.409 | 31.747 | 26.132 | 4.699 | 1 | 0 | 56.688 | 52.527 | 45.464 | 16.971 | 0 | 0 | 55.165 | 29.553 | [5 empty] | 17.859 | 8.849 | 14 | 5.2281 | 4.8943 | 4.0229 | 3.75 | 1.1443 | 21.888
| 21:33 | 0 | 17.854 | 0 | 5 | 1 | 58.096 | 58.792 | 48.762 | 49.428 | 31.065 | 26.081 | 4.694 | 1 | 0 | 56.638 | 52.431 | 45.327 | 16.949 | 0 | 0 | 55.211 | 29.531 | [5 empty] | 0 | 8.668 | 15 | 5.2295 | 4.8957 | 4.0229 | 3.75 | 1.1457 | 21.9084
| 21:34 | 0 | 17.884 | 0 | 6 | 0 | 58.012 | 58.571 | 48.767 | 49.204 | 31.794 | 26.036 | 4.725 | 1 | 0 | 56.665 | 52.48 | 45.397 | 16.923 | 0 | 0 | 55.095 | 29.553 | [5 empty] | 0 | 8.808 | 0 | 5.2205 | 4.8871 | 4.0225 | 3.75 | 1.1371 | 21.7819
| 21:35 | 0 | 17.854 | 1 | 5 | 0 | 57.984 | 58.543 | 48.648 | 49.176 | 32.957 | 26.103 | 4.668 | 0 | 0 | 56.638 | 52.452 | 45.254 | 16.893 | 0 | 0 | 55.067 | 29.572 | [5 empty] | 0 | 8.808 | 1 | 5.2371 | 4.9029 | 4.0232 | 3.75 | 1.1529 | 22.0141
| 21:36 | 0 | 17.909 | 0 | 5 | 0 | 57.854 | 58.527 | 48.538 | 49.066 | 32.541 | 26.061 | 4.699 | 1 | 0 | 56.665 | 52.48 | 45.259 | 16.971 | 0 | 0 | 55.074 | 29.626 | [5 empty] | 0 | 8.788 | 2 | 5.2281 | 4.8943 | 4.0229 | 3.75 | 1.1443 | 21.888
| 21:37 | 1 | 17.909 | 0 | 5 | 0 | 57.831 | 58.347 | 48.445 | 48.996 | 33.833 | 26.085 | 4.851 | 1 | 0 | 56.645 | 52.459 | 45.212 | 16.994 | 0 | 0 | 55.05 | 29.602 | [5 empty] | 17.909 | 8.835 | 3 | 5.1838 | 4.8522 | 4.0211 | 3.75 | 1.1022 | 21.2633
| 21:38 | 0 | 17.884 | 0 | 6 | 0 | 57.877 | 58.571 | 48.307 | 48.881 | 33.833 | 26.23 | 4.725 | 1 | 0 | 56.688 | 52.48 | 45.212 | 17.044 | 0 | 0 | 55.027 | 29.626 | [5 empty] | 0 | 8.996 | 4 | 5.2205 | 4.8871 | 4.0225 | 3.75 | 1.1371 | 21.7819
| 21:39 | 0 | 17.884 | 0 | 5 | 0 | 57.854 | 58.505 | 48.149 | 48.697 | 34.022 | 26.036 | 4.699 | 1 | 0 | 56.665 | 52.436 | 45.189 | 16.994 | 0 | 0 | 55.074 | 29.675 | [5 empty] | 0 | 9.157 | 5 | 5.2281 | 4.8943 | 4.0229 | 3.75 | 1.1443 | 21.888
| 21:40 | 0 | 17.859 | 0 | 5 | 0 | 57.809 | 58.393 | 48.102 | 48.559 | 34.491 | 26.085 | 4.699 | 1 | 0 | 56.665 | 52.413 | 45.098 | 16.971 | 0 | 0 | 55.027 | 29.722 | [5 empty] | 0 | 9.25 | 6 | 5.2281 | 4.8943 | 4.0229 | 3.75 | 1.1443 | 21.888
| 21:41 | 1 | 17.884 | 0 | 6 | 0 | 57.361 | 58.212 | 48.032 | 48.468 | 32.893 | 26.085 | 4.699 | 0 | 0 | 56.665 | 52.413 | 45.028 | 16.994 | 0 | 0 | 55.004 | 29.697 | [5 empty] | 17.884 | 8.893 | 7 | 5.2281 | 4.8943 | 4.0229 | 3.75 | 1.1443 | 21.888
| 21:42 | 0 | 17.884 | 0 | 5 | 0 | 57.384 | 57.989 | 47.85 | 48.401 | 34.022 | 26.11 | 4.673 | 1 | 0 | 56.622 | 52.413 | 45.098 | 16.994 | 0 | 0 | 54.959 | 29.771 | [5 empty] | 0 | 8.983 | 8 | 5.2356 | 4.9015 | 4.0232 | 3.75 | 1.1515 | 21.9938
| 21:43 | 0 | 17.884 | 0 | 5 | 0 | 57.249 | 57.854 | 47.85 | 48.216 | 33.574 | 26.085 | 4.725 | 1 | 0 | 56.599 | 52.389 | 45.007 | 16.994 | 0 | 0 | 54.889 | 29.795 | [5 empty] | 0 | 9.033 | 9 | 5.2205 | 4.8871 | 4.0225 | 3.75 | 1.1371 | 21.7819
| 21:44 | 0 | 17.859 | 1 | 6 | 0 | 56.912 | 57.765 | 47.574 | 48.149 | 32.917 | 26.255 | 4.75 | 1 | 0 | 56.622 | 52.413 | 44.937 | 17.044 | 0 | 0 | 54.936 | 29.746 | [5 empty] | 0 | 8.763 | 10 | 5.2132 | 4.8802 | 4.0222 | 3.75 | 1.1302 | 21.6796
| 21:45 | 1 | 17.884 | 0 | 5 | 0 | 56.846 | 57.473 | 47.574 | 48.032 | 32.752 | 26.23 | 4.877 | 1 | 0 | 56.599 | 52.389 | 44.846 | 17.044 | 0 | 0 | 54.959 | 29.771 | [5 empty] | 17.884 | 8.814 | 11 | 5.1762 | 4.845 | 4.0208 | 3.75 | 1.095 | 21.1553
| 21:46 | 0 | 17.859 | 0 | 5 | 0 | 56.599 | 57.361 | 47.39 | 47.873 | 33.385 | 26.036 | 4.699 | 1 | 0 | 56.576 | 52.366 | 44.869 | 17.094 | 0 | 0 | 54.936 | 29.771 | [5 empty] | 0 | 8.726 | 12 | 5.2281 | 4.8943 | 4.0229 | 3.75 | 1.1443 | 21.888
| 21:47 | 0 | 17.884 | 0 | 6 | 0 | 56.665 | 57.204 | 47.138 | 47.735 | 33.833 | 26.036 | 4.75 | 1 | 0 | 56.553 | 52.389 | 44.846 | 17.069 | 0 | 0 | 54.912 | 29.842 | [5 empty] | 0 | 8.93 | 13 | 5.2132 | 4.8802 | 4.0222 | 3.75 | 1.1302 | 21.6796
| 21:48 | 0 | 17.828 | 0 | 5 | 0 | 56.46 | 57.222 | 46.951 | 47.479 | 33.663 | 26.225 | 4.794 | 1 | 0 | 56.526 | 52.361 | 44.657 | 17.039 | 0 | 0 | 54.838 | 29.79 | [5 empty] | 0 | 8.981 | 14 | 5.2004 | 4.868 | 4.0217 | 3.75 | 1.118 | 21.4988
| 21:49 | 0 | 17.884 | 0 | 6 | 1 | 56.464 | 56.957 | 46.771 | 47.437 | 33.809 | 26.061 | 4.699 | 1 | 0 | 56.51 | 52.343 | 44.638 | 17.044 | 0 | 0 | 54.798 | 29.812 | [5 empty] | 0 | 9.027 | 15 | 5.2281 | 4.8943 | 4.0229 | 3.75 | 1.1443 | 21.888
| 21:50 | 1 | 17.859 | 0 | 5 | 0 | 56.307 | 57.026 | 46.634 | 47.161 | 33.926 | 26.11 | 4.699 | 1 | 0 | 56.531 | 52.366 | 44.638 | 17.044 | 0 | 0 | 54.842 | 29.82 | [5 empty] | 17.859 | 9.146 | 0 | 5.2281 | 4.8943 | 4.0229 | 3.75 | 1.1443 | 21.888
| 21:51 | 0 | 17.859 | 0 | 5 | 0 | 56.307 | 56.823 | 46.496 | 47 | 33.644 | 26.012 | 4.673 | 0 | 0 | 56.487 | 52.322 | 44.524 | 17.044 | 0 | 0 | 54.866 | 29.866 | [5 empty] | 0 | 9.307 | 1 | 5.2356 | 4.9015 | 5.7277 | 5.4545 | -0.55303 | -10.5629
| 21:52 | 0 | 17.859 | 0 | 6 | 0 | 56.105 | 56.8 | 46.335 | 46.956 | 33.505 | 26.085 | 4.725 | 1 | 0 | 56.464 | 52.322 | 44.432 | 17.019 | 0 | 0 | 54.866 | 29.891 | [5 empty] | 0 | 9.149 | 2 | 5.2205 | 4.8871 | 5.7271 | 5.4545 | -0.56743 | -10.8692
| 21:53 | 0 | 17.884 | 1 | 5 | 0 | 56.082 | 56.711 | 46.267 | 46.795 | 34.349 | 26.085 | 4.725 | 1 | 0 | 56.51 | 52.322 | 44.408 | 17.142 | 0 | 0 | 54.936 | 29.915 | [5 empty] | 0 | 9.287 | 3 | 5.2205 | 4.8871 | 5.7271 | 5.4545 | -0.56743 | -10.8692
| 21:54 | 1 | 17.833 | 0 | 6 | 0 | 56.15 | 56.645 | 45.672 | 46.291 | 35.337 | 26.132 | 4.699 | 1 | 0 | 56.464 | 52.322 | 44.384 | 17.044 | 0 | 0 | 54.866 | 29.94 | [5 empty] | 17.833 | 9.859 | 4 | 5.2281 | 4.8943 | 5.7274 | 5.4545 | -0.56023 | -10.7158
| 21:55 | 0 | 17.833 | 0 | 6 | 0 | 56.035 | 56.622 | 45.534 | 45.969 | 37.311 | 26.326 | 4.673 | 1 | 0 | 56.487 | 52.322 | 44.149 | 17.069 | 0 | 0 | 54.959 | 29.965 | [5 empty] | 0 | 10.066 | 5 | 5.2356 | 4.9015 | 5.7277 | 5.4545 | -0.55303 | -10.5629
| 21:56 | 0 | 17.833 | 0 | 5 | 0 | 56.128 | 56.757 | 45.441 | 45.924 | 38.04 | 26.206 | 4.673 | 1 | 0 | 56.442 | 52.322 | 44.032 | 17.094 | 0 | 0 | 54.98 | 29.965 | [5 empty] | 0 | 10.204 | 6 | 5.2356 | 4.9015 | 5.7277 | 5.4545 | -0.55303 | -10.5629
| 21:57 | 0 | 17.859 | 0 | 6 | 0 | 56.218 | 56.688 | 45.555 | 45.854 | 38.98 | 26.255 | 4.673 | 1 | 0 | 56.442 | 52.298 | 43.939 | 17.069 | 0 | 0 | 54.959 | 29.987 | [5 empty] | 0 | 10.364 | 7 | 5.2356 | 4.9015 | 5.7277 | 5.4545 | -0.55303 | -10.5629
| 21:58 | 1 | 17.833 | 0 | 12 | 0 | 56.353 | 56.688 | 45.259 | 51.334 | 53.444 | 26.255 | 4.673 | 2 | 0 | 54.499 | 52.322 | 51.428 | 17.094 | 0 | 0 | 54.936 | 30.036 | [5 empty] | 17.833 | 5.019 | 8 | 5.2356 | 4.9015 | 5.7277 | 5.4545 | -0.55303 | -10.5629
| 21:59 | 1 | 17.859 | 0 | 15 | 0 | 64.693 | 56.375 | 46.015 | 55.326 | 56.218 | 26.132 | 4.673 | 1 | 0 | 62.92 | 52.252 | 55.967 | 17.094 | 0 | 0 | 54.912 | 30.855 | [5 empty] | 17.859 | 9.367 | 9 | 5.2356 | 4.9015 | 5.7277 | 5.4545 | -0.55303 | -10.5629
| 22:00 | 1 | 17.859 | 1 | 15 | 1 | 68.727 | 56.128 | 47.85 | 60.029 | 55.897 | 26.206 | 4.673 | 1 | 1 | 67.338 | 52.459 | 59.983 | 17.094 | 0 | 0 | 54.866 | 34.184 | [5 empty] | 17.859 | 8.698 | 10 | 5.2356 | 4.9015 | 5.7277 | 5.4545 | -0.55303 | -10.5629
| 22:01 | 0 | 17.859 | 0 | 15 | 0 | 69.956 | 55.897 | 49.523 | 62.226 | 55.739 | 26.061 | 4.699 | 0 | 0 | 68.923 | 52.87 | 62.137 | 17.117 | 0 | 0 | 54.98 | 36.959 | [5 empty] | 0 | 7.73 | 0 | 5.2281 | 4.8943 | 5.7274 | 5.4545 | -0.56023 | -10.7158
| 22:02 | 1 | 17.859 | 0 | 15 | 0 | 70.22 | 55.692 | 51.015 | 63.347 | 55.484 | 26.11 | 4.699 | 1 | 0 | 69.406 | 53.444 | 62.989 | 17.142 | 0 | 0 | 55.004 | 38.956 | [5 empty] | 17.859 | 6.873 | 1 | 5.2281 | 4.8943 | 3.6062 | 3.3333 | 1.561 | 29.8578
| 22:03 | 0 | 17.811 | 0 | 15 | 0 | 70.044 | 55.463 | 51.909 | 63.931 | 55.279 | 26.061 | 4.624 | 0 | 0 | 69.406 | 54.063 | 63.662 | 17.142 | 0 | 0 | 55.141 | 40.437 | [5 empty] | 0 | 6.113 | 2 | 5.2499 | 4.9151 | 3.6071 | 3.3333 | 1.5817 | 30.1291
| 22:04 | 1 | 17.884 | 0 | 15 | 0 | 70.001 | 55.302 | 52.894 | 64.513 | 54.775 | 26.085 | 4.673 | 0 | 0 | 69.386 | 54.66 | 64.221 | 17.265 | 0 | 0 | 55.393 | 41.635 | [5 empty] | 17.884 | 5.488 | 3 | 5.2356 | 4.9015 | 3.6065 | 3.3333 | 1.5682 | 29.9521
| 22:05 | 0 | 17.833 | 0 | 15 | 0 | 69.934 | 55.027 | 53.514 | 64.805 | 54.775 | 26.255 | 4.624 | 0 | 0 | 69.386 | 55.05 | 64.49 | 17.117 | 0 | 0 | 55.692 | 42.552 | [5 empty] | 0 | 5.129 | 4 | 5.2499 | 4.9151 | 3.6071 | 3.3333 | 1.5817 | 30.1291
| 22:06 | 0 | 17.859 | 1 | 10 | 0 | 70.726 | 63.796 | 49.204 | 64.894 | 48.72 | 26.301 | 4.624 | 0 | 0 | 69.187 | 55.484 | 64.714 | 17.117 | 0 | 0 | 55.944 | 43.303 | [5 empty] | 0 | 5.832 | 5 | 5.2499 | 4.9151 | 3.6071 | 3.3333 | 1.5817 | 30.1291
| 22:07 | 0 | 17.833 | 0 | 5 | 0 | 66.106 | 71.099 | 44.362 | 49.386 | 36.863 | 26.277 | 4.598 | 1 | 0 | 67.935 | 55.853 | 63.055 | 17.142 | 0 | 0 | 56.195 | 43.044 | [5 empty] | 0 | 16.72 | 6 | 5.2575 | 4.9223 | 3.6074 | 3.3333 | 1.5889 | 30.2226
| 22:08 | 0 | 17.833 | 0 | 5 | 0 | 50.027 | 58.819 | 43.162 | 44.08 | 20.76 | 26.301 | 4.673 | 0 | 0 | 66.599 | 56.172 | 59.983 | 17.117 | 0 | 0 | 56.464 | 42.599 | [5 empty] | 0 | 5.947 | 7 | 5.2356 | 4.9015 | 3.6065 | 3.3333 | 1.5682 | 29.9521
| 22:09 | 0 | 17.828 | 0 | 4 | 0 | 45.254 | 47.822 | 43.37 | 43.37 | 18.15 | 26.321 | 4.616 | 0 | 0 | 65.517 | 56.391 | 56.998 | 17.112 | 0 | 0 | 56.864 | 42.147 | [5 empty] | 0 | 1.884 | 8 | 5.2522 | 4.9173 | 3.6072 | 3.3333 | 1.584 | 30.1579
| 22:10 | 0 | 17.803 | 0 | 5 | 0 | 44.355 | 45.254 | 44.403 | 44.238 | 14.422 | 26.127 | 4.616 | 0 | 0 | 64.643 | 56.437 | 54.908 | 17.087 | 0 | 0 | 56.841 | 41.535 | [5 empty] | 0 | 0.117 | 9 | 5.2522 | 4.9173 | 3.6072 | 3.3333 | 1.584 | 30.1579
| 22:11 | 0 | 17.833 | 0 | 5 | 0 | 44.846 | 45.098 | 43.702 | 44.914 | 12.476 | 26.157 | 4.647 | 0 | 0 | 64.086 | 56.576 | 53.377 | 17.117 | 0 | 0 | 57.026 | 41.047 | [5 empty] | 0 | -0.068 | 10 | 5.2432 | 4.9087 | 3.6068 | 3.3333 | 1.5754 | 30.0461
| 22:12 | 0 | 17.859 | 0 | 5 | 0 | 44.799 | 45.649 | 42.269 | 43.35 | 10.206 | 26.012 | 4.647 | 1 | 0 | 63.593 | 56.757 | 52.252 | 17.117 | 0 | 0 | 57.158 | 40.602 | [5 empty] | 0 | 1.449 | 11 | 5.2432 | 4.9087 | 3.6068 | 3.3333 | 1.5754 | 30.0461
| 22:13 | 0 | 17.811 | 0 | 4 | 0 | 43.233 | 44.755 | 41.305 | 42.083 | 8.6 | 25.941 | 4.647 | 0 | 0 | 63.167 | 56.711 | 51.404 | 17.142 | 0 | 0 | 57.272 | 40.203 | [5 empty] | 0 | 1.15 | 12 | 5.2432 | 4.9087 | 3.6068 | 3.3333 | 1.5754 | 30.0461
| 22:14 | 0 | 17.818 | 0 | 5 | 0 | 42.044 | 43.126 | 40.774 | 41.291 | 7.72 | 25.732 | 4.683 | 0 | 0 | 62.84 | 56.72 | 50.702 | 17.102 | 0 | 0 | 57.302 | 39.834 | [5 empty] | 0 | 0.753 | 13 | 5.2327 | 4.8987 | 3.6064 | 3.3333 | 1.5654 | 29.9159
| 22:15 | 0 | 17.796 | 0 | 5 | 0 | 41.222 | 42.068 | 40.447 | 40.987 | 6.226 | 25.806 | 4.632 | 0 | 0 | 62.548 | 56.786 | 49.969 | 17.102 | 0 | 0 | 57.325 | 39.459 | [5 empty] | 0 | 0.235 | 14 | 5.2476 | 4.9129 | 3.607 | 3.3333 | 1.5795 | 30.1002
| 22:16 | 0 | 17.849 | 1 | 5 | 0 | 40.875 | 41.602 | 39.722 | 40.404 | 6.105 | 25.666 | 4.714 | 0 | 0 | 62.306 | 56.814 | 49.628 | 17.132 | 0 | 0 | 57.375 | 39.157 | [5 empty] | 0 | 0.471 | 15 | 5.2237 | 4.8902 | 3.606 | 3.3333 | 1.5568 | 29.8033
| 22:17 | 1 | 17.796 | 0 | 5 | 0 | 41.222 | 41.009 | 38.942 | 39.717 | 20.141 | 25.588 | 4.683 | 0 | 0 | 62.032 | 56.855 | 49.281 | 17.127 | 0 | 0 | 57.482 | 38.87 | [5 empty] | 17.796 | 1.505 | 16 | 5.2327 | 4.8987 | 3.6064 | 3.3333 | 1.5654 | 29.9159
| 22:18 | 0 | 17.818 | 0 | 5 | 1 | 51.871 | 47.469 | 38.378 | 38.942 | 32.068 | 25.419 | 4.709 | 0 | 0 | 61.855 | 56.809 | 48.958 | 17.054 | 0 | 0 | 57.459 | 38.543 | [5 empty] | 0 | 12.929 | 17 | 5.2251 | 4.8915 | 3.6061 | 3.3333 | 1.5582 | 29.8215
| 22:19 | 0 | 17.826 | 0 | 5 | 0 | 54.308 | 53.666 | 37.772 | 38.289 | 34.904 | 25.401 | 4.688 | 0 | 0 | 61.679 | 56.882 | 48.781 | 17.084 | 0 | 0 | 57.51 | 38.289 | [5 empty] | 0 | 16.019 | 0 | 5.2313 | 4.8974 | 3.6063 | 3.3333 | 1.564 | 29.8978
| 22:20 | 1 | 17.869 | 0 | 5 | 0 | 55.242 | 55.288 | 37.837 | 37.813 | 36.05 | 25.347 | 4.761 | 0 | 0 | 61.629 | 56.877 | 48.73 | 17.127 | 0 | 0 | 57.548 | 38.071 | [5 empty] | 17.869 | 17.429 | 1 | 5.21 | 4.8772 | 5.7267 | 5.4545 | -0.57739 | -11.0824
| 22:21 | 0 | 17.818 | 0 | 5 | 0 | 55.54 | 55.839 | 39.411 | 38.66 | 36.404 | 25.154 | 4.658 | 2 | 0 | 61.428 | 56.877 | 48.545 | 17.054 | 0 | 0 | 57.459 | 37.768 | [5 empty] | 0 | 16.88 | 2 | 5.24 | 4.9057 | 5.7279 | 5.4545 | -0.54888 | -10.4748
| 22:22 | 0 | 17.844 | 0 | 5 | 0 | 56.091 | 56.021 | 40.729 | 40.564 | 37.509 | 25.107 | 4.683 | 1 | 0 | 61.316 | 56.855 | 48.545 | 17.004 | 0 | 0 | 57.482 | 37.579 | [5 empty] | 0 | 15.527 | 3 | 5.2327 | 4.8987 | 5.7276 | 5.4545 | -0.5558 | -10.6216
| 22:23 | 1 | 17.869 | 0 | 5 | 0 | 56.451 | 56.809 | 41.855 | 41.927 | 37.789 | 24.987 | 4.683 | 2 | 0 | 61.204 | 56.786 | 48.363 | 16.979 | 0 | 0 | 57.459 | 37.368 | [5 empty] | 17.869 | 14.524 | 4 | 5.2327 | 4.8987 | 5.7276 | 5.4545 | -0.5558 | -10.6216
| 22:24 | 0 | 17.844 | 0 | 5 | 0 | 56.674 | 57.055 | 42.702 | 42.726 | 38.543 | 25.058 | 4.658 | 1 | 0 | 61.113 | 56.832 | 48.34 | 17.004 | 0 | 0 | 57.459 | 37.179 | [5 empty] | 0 | 13.948 | 5 | 5.24 | 4.9057 | 5.7279 | 5.4545 | -0.54888 | -10.4748
| 22:25 | 0 | 17.869 | 1 | 5 | 0 | 56.697 | 57.302 | 43.171 | 43.477 | 38.236 | 25.058 | 4.658 | 1 | 0 | 61.001 | 56.809 | 48.293 | 17.004 | 0 | 0 | 57.528 | 36.921 | [5 empty] | 0 | 13.22 | 6 | 5.24 | 4.9057 | 5.7279 | 5.4545 | -0.54888 | -10.4748
| 22:26 | 1 | 17.844 | 0 | 5 | 0 | 56.54 | 57.259 | 43.547 | 43.994 | 36.945 | 25.227 | 4.709 | 2 | 0 | 60.912 | 56.832 | 48.317 | 17.029 | 0 | 0 | 57.594 | 36.804 | [5 empty] | 17.844 | 12.546 | 7 | 5.2251 | 4.8915 | 5.7273 | 5.4545 | -0.563 | -10.7748
| 22:27 | 0 | 17.844 | 0 | 5 | 0 | 56.608 | 57.101 | 43.829 | 44.348 | 38.095 | 25.058 | 4.683 | 1 | 0 | 60.8 | 56.809 | 48.524 | 17.004 | 0 | 0 | 57.571 | 36.662 | [5 empty] | 0 | 12.26 | 8 | 5.2327 | 4.8987 | 5.7276 | 5.4545 | -0.5558 | -10.6216
| 22:28 | 0 | 17.818 | 0 | 5 | 0 | 56.474 | 57.236 | 43.901 | 44.393 | 37.344 | 25.107 | 4.683 | 1 | 0 | 60.711 | 56.898 | 48.524 | 17.152 | 0 | 0 | 57.548 | 36.497 | [5 empty] | 0 | 12.081 | 9 | 5.2327 | 4.8987 | 5.7276 | 5.4545 | -0.5558 | -10.6216
| 22:29 | 1 | 17.869 | 0 | 5 | 1 | 56.54 | 56.989 | 43.97 | 44.417 | 39.129 | 25.058 | 4.683 | 1 | 0 | 60.577 | 56.809 | 48.454 | 17.029 | 0 | 0 | 57.528 | 36.404 | [5 empty] | 17.869 | 12.123 | 10 | 5.2327 | 4.8987 | 5.7276 | 5.4545 | -0.5558 | -10.6216
| 22:30 | 0 | 17.869 | 0 | 5 | 0 | 56.451 | 57.213 | 44.042 | 44.51 | 38.26 | 25.178 | 4.683 | 1 | 0 | 60.508 | 56.832 | 48.478 | 17.054 | 0 | 0 | 57.505 | 36.239 | [5 empty] | 0 | 11.941 | 0 | 5.2327 | 4.8987 | 5.7276 | 5.4545 | -0.5558 | -10.6216
| 22:31 | 0 | 17.869 | 0 | 5 | 0 | 56.27 | 56.944 | 44.135 | 44.648 | 37.296 | 25.227 | 4.735 | 1 | 0 | 60.419 | 56.809 | 48.545 | 17.079 | 0 | 0 | 57.482 | 36.17 | [5 empty] | 0 | 11.622 | 1 | 5.2176 | 4.8844 | 4.8878 | 4.6154 | 0.26897 | 5.155
| 22:32 | 0 | 17.818 | 0 | 5 | 0 | 56.114 | 56.743 | 44.207 | 44.718 | 36.521 | 25.298 | 4.658 | 2 | 0 | 60.351 | 56.832 | 48.454 | 17.079 | 0 | 0 | 57.505 | 36.029 | [5 empty] | 0 | 11.396 | 2 | 5.24 | 4.9057 | 4.8887 | 4.6154 | 0.29028 | 5.5397
| 22:33 | 1 | 17.844 | 0 | 5 | 0 | 56.204 | 56.72 | 44.3 | 44.9 | 36.428 | 25.227 | 4.658 | 1 | 0 | 60.262 | 56.786 | 48.501 | 17.102 | 0 | 0 | 57.505 | 35.909 | [5 empty] | 17.844 | 11.304 | 3 | 5.24 | 4.9057 | 4.8887 | 4.6154 | 0.29028 | 5.5397
| 22:34 | 0 | 17.856 | 1 | 5 | 0 | 56.218 | 56.734 | 44.524 | 44.914 | 36.509 | 25.433 | 4.619 | 1 | 0 | 60.275 | 56.868 | 48.492 | 17.092 | 0 | 0 | 57.562 | 35.782 | [5 empty] | 0 | 11.304 | 4 | 5.2513 | 4.9165 | 4.8892 | 4.6154 | 0.30108 | 5.7333
| 22:35 | 0 | 17.823 | 0 | 5 | 0 | 56.188 | 56.839 | 44.446 | 44.974 | 35.799 | 25.472 | 4.611 | 1 | 0 | 60.18 | 56.839 | 48.438 | 17.009 | 0 | 0 | 57.532 | 35.586 | [5 empty] | 0 | 11.214 | 5 | 5.2537 | 4.9187 | 4.8893 | 4.6154 | 0.30329 | 5.7729
| 22:36 | 1 | 17.831 | 0 | 5 | 0 | 56.172 | 56.846 | 44.432 | 45.051 | 35.266 | 25.529 | 4.645 | 1 | 0 | 60.164 | 56.912 | 48.583 | 17.092 | 0 | 0 | 57.562 | 35.569 | [5 empty] | 17.831 | 11.121 | 6 | 5.2438 | 4.9093 | 4.8889 | 4.6154 | 0.29388 | 5.6043
| 22:37 | 0 | 17.823 | 0 | 5 | 0 | 56.051 | 56.658 | 44.561 | 45.021 | 36.433 | 25.423 | 4.637 | 1 | 0 | 60.065 | 56.816 | 48.552 | 17.034 | 0 | 0 | 57.532 | 35.421 | [5 empty] | 0 | 11.03 | 7 | 5.2461 | 4.9115 | 4.889 | 4.6154 | 0.29609 | 5.6441
| 22:38 | 0 | 17.856 | 0 | 6 | 0 | 56.105 | 56.777 | 44.547 | 45.075 | 35.734 | 25.529 | 4.645 | 1 | 0 | 60.052 | 56.846 | 48.559 | 17.042 | 0 | 0 | 57.539 | 35.359 | [5 empty] | 0 | 11.03 | 8 | 5.2438 | 4.9093 | 4.8889 | 4.6154 | 0.29388 | 5.6043
| 22:39 | 0 | 17.856 | 0 | 5 | 0 | 56.105 | 56.734 | 44.662 | 45.119 | 35.524 | 25.649 | 4.619 | 1 | 0 | 60.029 | 56.846 | 48.492 | 17.092 | 0 | 0 | 57.473 | 35.242 | [5 empty] | 0 | 10.986 | 9 | 5.2513 | 4.9165 | 4.8892 | 4.6154 | 0.30108 | 5.7333
| 22:40 | 1 | 17.831 | 0 | 5 | 0 | 56.012 | 56.711 | 44.592 | 45.233 | 35.194 | 25.455 | 4.619 | 1 | 0 | 59.94 | 56.846 | 48.559 | 17.092 | 0 | 0 | 57.473 | 35.17 | [5 empty] | 17.831 | 10.779 | 10 | 5.2513 | 4.9165 | 4.8892 | 4.6154 | 0.30108 | 5.7333
| 22:41 | 0 | 17.831 | 0 | 5 | 0 | 55.944 | 56.622 | 44.706 | 45.189 | 34.794 | 25.529 | 4.67 | 1 | 0 | 59.917 | 56.823 | 48.559 | 17.067 | 0 | 0 | 57.519 | 35.124 | [5 empty] | 0 | 10.755 | 11 | 5.2365 | 4.9023 | 4.8886 | 4.6154 | 0.28696 | 5.48
| 22:42 | 0 | 17.831 | 0 | 5 | 1 | 56.105 | 56.576 | 44.638 | 45.233 | 34.419 | 25.504 | 4.696 | 1 | 0 | 59.871 | 56.777 | 48.559 | 17.092 | 0 | 0 | 57.473 | 35.077 | [5 empty] | 0 | 10.872 | 12 | 5.2289 | 4.8951 | 4.8883 | 4.6154 | 0.27976 | 5.3503
| 22:43 | 0 | 17.831 | 0 | 5 | 0 | 56.035 | 56.665 | 44.638 | 45.119 | 33.995 | 25.649 | 4.696 | 1 | 0 | 59.894 | 56.846 | 48.492 | 17.114 | 0 | 0 | 57.539 | 35.007 | [5 empty] | 0 | 10.916 | 0 | 5.2289 | 4.8951 | 4.8883 | 4.6154 | 0.27976 | 5.3503
| 22:44 | 1 | 17.856 | 1 | 5 | 0 | 56.012 | 56.642 | 44.615 | 45.119 | 34.371 | 25.698 | 4.67 | 1 | 0 | 59.849 | 56.8 | 48.583 | 17.114 | 0 | 0 | 57.562 | 34.959 | [5 empty] | 17.856 | 10.893 | 1 | 5.2365 | 4.9023 | 4.5589 | 4.2857 | 0.61663 | 11.7756
| 22:45 | 0 | 17.831 | 0 | 5 | 0 | 56.172 | 56.622 | 44.615 | 45.233 | 36.488 | 25.578 | 4.645 | 1 | 0 | 59.828 | 56.8 | 48.559 | 17.092 | 0 | 0 | 57.539 | 34.89 | [5 empty] | 0 | 10.939 | 2 | 5.2438 | 4.9093 | 4.5592 | 4.2857 | 0.62355 | 11.8912
| 22:46 | 0 | 17.823 | 0 | 5 | 0 | 56.051 | 56.681 | 44.699 | 45.159 | 36.244 | 25.762 | 4.637 | 1 | 0 | 59.776 | 56.77 | 48.506 | 17.132 | 0 | 0 | 57.466 | 34.763 | [5 empty] | 0 | 10.892 | 3 | 5.2461 | 4.9115 | 4.5593 | 4.2857 | 0.62576 | 11.9282
| 22:47 | 0 | 17.831 | 0 | 5 | 0 | 56.15 | 56.688 | 44.729 | 45.212 | 35.875 | 25.745 | 4.619 | 1 | 0 | 59.805 | 56.846 | 48.606 | 17.165 | 0 | 0 | 57.519 | 34.749 | [5 empty] | 0 | 10.938 | 4 | 5.2513 | 4.9165 | 4.5595 | 4.2857 | 0.63075 | 12.0111
| 22:48 | 1 | 17.831 | 0 | 5 | 0 | 56.058 | 56.711 | 44.823 | 45.212 | 36.251 | 25.723 | 4.619 | 1 | 0 | 59.805 | 56.8 | 48.559 | 17.092 | 0 | 0 | 57.539 | 34.677 | [5 empty] | 17.831 | 10.846 | 5 | 5.2513 | 4.9165 | 4.5595 | 4.2857 | 0.63075 | 12.0111
| 22:49 | 0 | 17.831 | 0 | 5 | 0 | 55.988 | 56.665 | 44.729 | 45.327 | 35.311 | 25.698 | 4.645 | 1 | 0 | 59.782 | 56.777 | 48.606 | 17.114 | 0 | 0 | 57.473 | 34.629 | [5 empty] | 0 | 10.661 | 6 | 5.2438 | 4.9093 | 4.5592 | 4.2857 | 0.62355 | 11.8912
| 22:50 | 0 | 17.856 | 0 | 5 | 0 | 56.035 | 56.487 | 44.89 | 45.28 | 34.89 | 25.843 | 4.67 | 1 | 0 | 59.782 | 56.777 | 48.536 | 17.042 | 0 | 0 | 57.427 | 34.56 | [5 empty] | 0 | 10.755 | 7 | 5.2365 | 4.9023 | 4.5589 | 4.2857 | 0.61663 | 11.7756
| 22:51 | 0 | 17.823 | 0 | 5 | 0 | 56.028 | 56.547 | 44.769 | 45.273 | 34.435 | 25.593 | 4.637 | 1 | 0 | 59.664 | 56.725 | 48.506 | 17.082 | 0 | 0 | 57.443 | 34.481 | [5 empty] | 0 | 10.755 | 8 | 5.2461 | 4.9115 | 4.5593 | 4.2857 | 0.62576 | 11.9282
| 22:52 | 1 | 17.823 | 0 | 5 | 0 | 56.051 | 56.681 | 44.746 | 45.226 | 34.412 | 25.857 | 4.611 | 1 | 0 | 59.707 | 56.747 | 48.461 | 17.107 | 0 | 0 | 57.466 | 34.388 | [5 empty] | 17.823 | 10.825 | 9 | 5.2537 | 4.9187 | 4.5596 | 4.2857 | 0.63296 | 12.048
| 22:53 | 0 | 17.823 | 1 | 5 | 0 | 56.075 | 56.592 | 44.792 | 45.203 | 34.835 | 25.786 | 4.637 | 2 | 0 | 59.684 | 56.704 | 48.482 | 17.082 | 0 | 0 | 57.421 | 34.34 | [5 empty] | 0 | 10.872 | 10 | 5.2461 | 4.9115 | 4.5593 | 4.2857 | 0.62576 | 11.9282
| 22:54 | 0 | 17.813 | 0 | 6 | 0 | 56.086 | 56.647 | 44.643 | 45.261 | 36.069 | 25.656 | 4.601 | 1 | 0 | 59.63 | 56.693 | 48.611 | 17.072 | 0 | 0 | 57.343 | 34.261 | [5 empty] | 0 | 10.825 | 11 | 5.2566 | 4.9214 | 4.5597 | 4.2857 | 0.63573 | 12.0939
| 22:55 | 1 | 17.839 | 0 | 5 | 0 | 56.016 | 56.67 | 44.666 | 45.24 | 35.928 | 25.678 | 4.627 | 1 | 0 | 59.63 | 56.736 | 48.473 | 17.122 | 0 | 0 | 57.343 | 34.189 | [5 empty] | 17.839 | 10.776 | 12 | 5.249 | 4.9142 | 4.5594 | 4.2857 | 0.62853 | 11.9743
| 22:56 | 0 | 17.839 | 0 | 5 | 1 | 56.063 | 56.558 | 44.827 | 45.24 | 37.667 | 25.727 | 4.652 | 1 | 0 | 59.607 | 56.715 | 48.45 | 17.122 | 0 | 0 | 57.32 | 34.141 | [5 empty] | 0 | 10.823 | 13 | 5.2417 | 4.9073 | 4.5591 | 4.2857 | 0.62161 | 11.8589
| 22:57 | 0 | 17.818 | 0 | 5 | 0 | 56.068 | 56.608 | 44.694 | 45.336 | 37.179 | 25.732 | 4.632 | 1 | 0 | 59.634 | 56.809 | 48.569 | 17.177 | 0 | 0 | 57.302 | 34.218 | [5 empty] | 0 | 10.732 | 0 | 5.2476 | 4.9129 | 4.5594 | 4.2857 | 0.62715 | 11.9512
| 22:58 | 0 | 17.788 | 0 | 5 | 0 | 55.879 | 56.558 | 44.804 | 45.285 | 35.553 | 25.799 | 4.552 | 1 | 0 | 59.607 | 56.736 | 48.541 | 17.147 | 0 | 0 | 57.275 | 34.165 | [5 empty] | 0 | 10.869 | 1 | 5.2633 | 4.9278 | 5.2743 | 5 | -0.07219 | -1.3716
| 22:59 | 1 | 17.839 | 0 | 5 | 0 | 55.949 | 56.624 | 44.781 | 45.261 | 35.576 | 25.823 | 4.601 | 1 | 0 | 59.607 | 56.715 | 48.541 | 17.097 | 0 | 0 | 57.275 | 34.12 | [5 empty] | 0 | 11.027 | 2 | 5.2784 | 4.9422 | 5.2749 | 5 | -0.057797 | -1.095
| 23:00 | 0 | 17.813 | 0 | 5 | 0 | 56.177 | 56.558 | 44.734 | 45.308 | 37.643 | 25.848 | 4.578 | 1 | 0 | 59.607 | 56.715 | 48.541 | 17.072 | 0 | 0 | 57.32 | 34.189 | [5 empty] | 0 | 10.981 | 3 | 5.2709 | 4.935 | 5.2746 | 5 | -0.064994 | -1.2331
| 23:01 | 0 | 17.788 | 0 | 5 | 0 | 56.312 | 56.827 | 44.827 | 45.285 | 37.598 | 25.943 | 4.526 | 1 | 0 | 59.561 | 56.715 | 48.564 | 17.072 | 0 | 0 | 57.32 | 34.072 | [5 empty] | 17.813 | 10.911 | 4 | 5.2709 | 4.935 | 5.2746 | 5 | -0.064994 | -1.2331
| 23:02 | 0 | 17.813 | 1 | 5 | 0 | 56.312 | 56.871 | 44.734 | 45.331 | 37.598 | 25.992 | 4.552 | 1 | 0 | 59.561 | 56.67 | 48.564 | 17.072 | 0 | 0 | 57.366 | 34.024 | [5 empty] | 0 | 10.911 | 5 | 5.2566 | 4.9214 | 5.274 | 5 | -0.078557 | -1.4944
| 23:03 | 1 | 17.813 | 0 | 6 | 0 | 56.266 | 56.939 | 44.872 | 45.355 | 37.925 | 26.017 | 4.552 | 1 | 0 | 59.63 | 56.715 | 48.564 | 17.097 | 0 | 0 | 57.343 | 34.003 | [5 empty] | 0 | 10.639 | 6 | 5.24 | 4.9057 | 5.2733 | 5 | -0.094334 | -1.8003
| 23:04 | 0 | 17.813 | 0 | 5 | 0 | 56.266 | 56.893 | 44.965 | 45.355 | 36.799 | 26.041 | 4.601 | 1 | 0 | 59.584 | 56.715 | 48.564 | 17.122 | 0 | 0 | 57.343 | 33.931 | [5 empty] | 0 | 10.615 | 7 | 5.2566 | 4.9214 | 5.274 | 5 | -0.078557 | -1.4944
| 23:05 | 0 | 17.844 | 0 | 5 | 0 | 56.204 | 56.832 | 44.993 | 45.565 | 34.476 | 26.046 | 4.658 | 1 | 0 | 59.588 | 56.763 | 48.569 | 17.177 | 0 | 0 | 57.325 | 33.912 | [5 empty] | 17.813 | 10.687 | 8 | 5.2709 | 4.935 | 5.2746 | 5 | -0.064994 | -1.2331
| 23:06 | 0 | 17.788 | 0 | 5 | 0 | 56.107 | 56.736 | 45.033 | 45.492 | 34.282 | 26.088 | 4.601 | 1 | 0 | 59.561 | 56.693 | 48.496 | 17.147 | 0 | 0 | 57.252 | 33.861 | [5 empty] | 0 | 10.641 | 9 | 5.2709 | 4.935 | 5.2746 | 5 | -0.064994 | -1.2331
| 23:07 | 1 | 17.813 | 0 | 5 | 0 | 56.2 | 56.804 | 45.033 | 45.513 | 34.988 | 26.186 | 4.552 | 1 | 0 | 59.607 | 56.715 | 48.496 | 17.147 | 0 | 0 | 57.231 | 33.814 | [5 empty] | 0 | 10.571 | 10 | 5.2633 | 4.9278 | 5.2743 | 5 | -0.07219 | -1.3716
| 23:08 | 0 | 17.788 | 0 | 5 | 0 | 56.154 | 56.85 | 44.965 | 45.513 | 34.895 | 26.137 | 4.552 | 1 | 0 | 59.561 | 56.715 | 48.611 | 17.147 | 0 | 0 | 57.163 | 33.861 | [5 empty] | 0 | 10.594 | 11 | 5.2589 | 4.9237 | 5.2741 | 5 | -0.076342 | -1.4517
| 23:09 | 0 | 17.813 | 0 | 5 | 0 | 56.131 | 56.736 | 45.103 | 45.56 | 34.682 | 26.088 | 4.578 | 1 | 0 | 59.518 | 56.67 | 48.541 | 17.147 | 0 | 0 | 57.163 | 33.72 | [5 empty] | 17.813 | 10.48 | 0 | 5.2566 | 4.9214 | 5.274 | 5 | -0.078557 | -1.4944
| 23:10 | 0 | 17.781 | 0 | 5 | 1 | 56.124 | 56.663 | 44.979 | 45.53 | 35.756 | 26.034 | 4.593 | 1 | 0 | 59.488 | 56.617 | 48.51 | 17.089 | 0 | 0 | 57.156 | 33.641 | [5 empty] | 0 | 10.594 | 1 | 5.2808 | 4.9444 | 4.5607 | 4.2857 | 0.6587 | 12.4736
| 23:11 | 1 | 17.813 | 1 | 6 | 0 | 56.131 | 56.693 | 45.079 | 45.651 | 35.318 | 26.066 | 4.601 | 1 | 0 | 59.518 | 56.647 | 48.634 | 17.097 | 0 | 0 | 57.163 | 33.649 | [5 empty] | 0 | 10.64 | 2 | 5.2709 | 4.935 | 4.5603 | 4.2857 | 0.64929 | 12.3185
| 23:12 | 0 | 17.781 | 0 | 5 | 0 | 56.147 | 56.617 | 45.117 | 45.553 | 35.263 | 26.056 | 4.518 | 1 | 0 | 59.465 | 56.617 | 48.534 | 17.089 | 0 | 0 | 57.222 | 33.594 | [5 empty] | 0 | 10.572 | 3 | 5.2543 | 4.9192 | 4.5596 | 4.2857 | 0.63351 | 12.0572
| 23:13 | 0 | 17.813 | 0 | 5 | 0 | 56.177 | 56.736 | 45.17 | 45.537 | 35.6 | 26.088 | 4.552 | 1 | 0 | 59.495 | 56.647 | 48.517 | 17.147 | 0 | 0 | 57.252 | 33.579 | [5 empty] | 17.846 | 10.549 | 4 | 5.2685 | 4.9328 | 4.5602 | 4.2857 | 0.64708 | 12.2819
| 23:14 | 0 | 17.821 | 0 | 5 | 0 | 56.186 | 56.722 | 45.156 | 45.614 | 36.971 | 26.218 | 4.609 | 1 | 0 | 59.527 | 56.656 | 48.503 | 17.155 | 0 | 0 | 57.284 | 33.586 | [5 empty] | 0 | 10.389 | 5 | 5.247 | 4.9123 | 4.5593 | 4.2857 | 0.62659 | 11.942
| 23:15 | 1 | 17.846 | 0 | 5 | 0 | 56.163 | 56.948 | 45.019 | 45.614 | 35.301 | 26.095 | 4.56 | 2 | 0 | 59.504 | 56.656 | 48.641 | 17.202 | 0 | 0 | 57.261 | 33.586 | [5 empty] | 0 | 10.389 | 6 | 5.2685 | 4.9328 | 4.5602 | 4.2857 | 0.64708 | 12.2819
| 23:16 | 0 | 17.821 | 0 | 5 | 0 | 56.026 | 56.656 | 45.224 | 45.637 | 35.16 | 26.024 | 4.634 | 1 | 0 | 59.527 | 56.656 | 48.664 | 17.18 | 0 | 0 | 57.284 | 33.562 | [5 empty] | 0 | 10.409 | 7 | 5.2633 | 4.9278 | 4.56 | 4.2857 | 0.6421 | 12.1995
| 23:17 | 0 | 17.796 | 0 | 5 | 0 | 56.026 | 56.633 | 45.133 | 45.637 | 35.208 | 26.144 | 4.56 | 1 | 0 | 59.527 | 56.633 | 48.527 | 17.202 | 0 | 0 | 57.306 | 33.493 | [5 empty] | 17.766 | 10.295 | 8 | 5.2851 | 4.9486 | 4.5609 | 4.2857 | 0.66286 | 12.5419
| 23:18 | 0 | 17.74 | 0 | 5 | 0 | 56.065 | 56.718 | 45.082 | 45.656 | 35.297 | 25.995 | 4.578 | 1 | 0 | 59.454 | 56.606 | 48.613 | 17.172 | 0 | 0 | 57.211 | 33.486 | [5 empty] | 0 | 10.388 | 9 | 5.2851 | 4.9486 | 4.5609 | 4.2857 | 0.66286 | 12.5419
| 23:19 | 1 | 17.766 | 0 | 5 | 0 | 56.089 | 56.741 | 45.082 | 45.794 | 35.72 | 25.924 | 4.503 | 1 | 0 | 59.454 | 56.606 | 48.522 | 17.099 | 0 | 0 | 57.256 | 33.44 | [5 empty] | 0 | 10.365 | 10 | 5.2709 | 4.935 | 4.5603 | 4.2857 | 0.64929 | 12.3185
| 23:20 | 0 | 17.791 | 1 | 6 | 0 | 56.065 | 56.674 | 45.196 | 45.677 | 35.696 | 25.995 | 4.503 | 1 | 0 | 59.454 | 56.56 | 48.59 | 17.099 | 0 | 0 | 57.302 | 33.417 | [5 empty] | 0 | 10.342 | 11 | 5.2761 | 4.94 | 4.5605 | 4.2857 | 0.65427 | 12.4007
| 23:21 | 0 | 17.791 | 0 | 5 | 0 | 55.974 | 56.629 | 45.219 | 45.609 | 34.546 | 25.899 | 4.552 | 0 | 0 | 59.454 | 56.583 | 48.545 | 17.099 | 0 | 0 | 57.211 | 33.417 | [5 empty] | 17.791 | 10.458 | 12 | 5.2851 | 4.9486 | 4.5609 | 4.2857 | 0.66286 | 12.5419
| 23:22 | 0 | 17.796 | 0 | 5 | 0 | 56.026 | 56.633 | 45.201 | 45.684 | 35.749 | 26.095 | 4.534 | 1 | 0 | 59.481 | 56.633 | 48.55 | 17.155 | 0 | 0 | 57.261 | 33.421 | [5 empty] | 0 | 10.412 | 13 | 5.2912 | 4.9544 | 4.5611 | 4.2857 | 0.66867 | 12.6373
| 23:23 | 1 | 17.791 | 0 | 5 | 0 | 56.135 | 56.629 | 45.334 | 45.677 | 34.732 | 26.044 | 4.503 | 1 | 0 | 59.499 | 56.583 | 48.545 | 17.15 | 0 | 0 | 57.256 | 33.417 | [5 empty] | 0 | 10.321 | 0 | 5.2927 | 4.9558 | 4.5612 | 4.2857 | 0.67005 | 12.6599
| 23:24 | 0 | 17.821 | 0 | 5 | 1 | 56.14 | 56.745 | 45.224 | 45.728 | 35.443 | 25.953 | 4.482 | 1 | 0 | 59.481 | 56.61 | 48.664 | 17.18 | 0 | 0 | 57.238 | 33.397 | [5 empty] | 0 | 10.342 | 1 | 5.2912 | 4.9544 | 4.2754 | 4 | 0.95438 | 18.037
| 23:25 | 0 | 17.766 | 0 | 5 | 0 | 55.998 | 56.763 | 45.196 | 45.677 | 34.098 | 25.924 | 4.477 | 2 | 0 | 59.454 | 56.583 | 48.522 | 17.15 | 0 | 0 | 57.256 | 33.345 | [5 empty] | 17.821 | 10.5 | 2 | 5.2618 | 4.9264 | 4.2742 | 4 | 0.92643 | 17.6065
| 23:26 | 0 | 17.796 | 0 | 5 | 0 | 56.117 | 56.679 | 45.201 | 45.775 | 35.49 | 26.12 | 4.482 | 0 | 0 | 59.481 | 56.633 | 48.527 | 17.18 | 0 | 0 | 57.284 | 33.328 | [5 empty] | 0 | 10.319 | 3 | 5.2851 | 4.9486 | 4.2752 | 4 | 0.94857 | 17.9479
| 23:27 | 1 | 17.821 | 0 | 5 | 0 | 56.298 | 56.679 | 45.294 | 45.798 | 34.715 | 25.975 | 4.583 | 2 | 0 | 59.436 | 56.567 | 48.594 | 17.202 | 0 | 0 | 57.238 | 33.328 | [5 empty] | 0 | 10.341 | 4 | 5.256 | 4.9209 | 4.274 | 4 | 0.92089 | 17.5207
| 23:28 | 0 | 17.816 | 0 | 5 | 0 | 56.089 | 56.763 | 45.357 | 45.77 | 33.864 | 25.924 | 4.503 | 1 | 0 | 59.408 | 56.54 | 48.636 | 17.125 | 0 | 0 | 57.211 | 33.251 | [5 empty] | 0 | 10.294 | 5 | 5.2851 | 4.9486 | 4.2752 | 4 | 0.94857 | 17.9479
| 23:29 | 0 | 17.766 | 1 | 5 | 0 | 56.202 | 56.718 | 45.404 | 45.861 | 33.792 | 25.875 | 4.603 | 1 | 0 | 59.385 | 56.517 | 48.566 | 17.125 | 0 | 0 | 57.211 | 33.251 | [5 empty] | 17.791 | 10.18 | 6 | 5.3003 | 4.963 | 4.2758 | 4 | 0.96296 | 18.1682
| 23:30 | 0 | 17.791 | 0 | 5 | 0 | 56.225 | 56.763 | 45.425 | 45.931 | 34.615 | 25.899 | 4.503 | 1 | 0 | 59.365 | 56.517 | 48.545 | 17.099 | 0 | 0 | 57.233 | 33.228 | [5 empty] | 0 | 10.112 | 7 | 5.3151 | 4.9771 | 4.2764 | 4 | 0.97708 | 18.383
| 23:31 | 1 | 17.791 | 0 | 5 | 0 | 56.179 | 56.898 | 45.425 | 45.999 | 34.285 | 25.995 | 4.451 | 1 | 0 | 59.385 | 56.56 | 48.613 | 17.125 | 0 | 0 | 57.256 | 33.228 | [5 empty] | 0 | 10.113 | 8 | 5.3218 | 4.9834 | 4.2767 | 4 | 0.98345 | 18.4795
| 23:32 | 0 | 17.766 | 0 | 5 | 0 | 56.202 | 56.763 | 45.541 | 46.09 | 34.005 | 25.946 | 4.4 | 1 | 0 | 59.385 | 56.517 | 48.59 | 17.15 | 0 | 0 | 57.211 | 33.206 | [5 empty] | 0 | 10.113 | 9 | 5.3323 | 4.9934 | 4.2771 | 4 | 0.99341 | 18.6301
| 23:33 | 0 | 17.791 | 0 | 5 | 0 | 56.135 | 56.741 | 45.518 | 46.022 | 33.981 | 25.85 | 4.377 | 1 | 0 | 59.385 | 56.517 | 48.636 | 17.125 | 0 | 0 | 57.167 | 33.228 | [5 empty] | 17.756 | 10.022 | 10 | 5.325 | 4.9865 | 4.2768 | 4 | 0.98649 | 18.5256
| 23:34 | 0 | 17.756 | 0 | 5 | 0 | 56.124 | 56.663 | 45.506 | 46.011 | 34.371 | 25.911 | 4.341 | 1 | 0 | 59.376 | 56.505 | 48.534 | 17.165 | 0 | 0 | 57.133 | 33.17 | [5 empty] | 0 | 9.975 | 11 | 5.3541 | 5.0142 | 4.278 | 4 | 1.0142 | 18.9418
| 23:35 | 1 | 17.756 | 0 | 5 | 0 | 56.17 | 56.729 | 45.462 | 46.148 | 34.792 | 25.911 | 4.366 | 1 | 0 | 59.353 | 56.483 | 48.648 | 17.213 | 0 | 0 | 57.087 | 33.194 | [5 empty] | 0 | 9.906 | 12 | 5.3841 | 5.0427 | 4.2792 | 4 | 1.0427 | 19.3658
| 23:36 | 0 | 17.756 | 0 | 5 | 0 | 56.147 | 56.706 | 45.553 | 46.172 | 34.77 | 25.911 | 4.266 | 1 | 0 | 59.353 | 56.46 | 48.648 | 17.187 | 0 | 0 | 57.087 | 33.194 | [5 empty] | 0 | 10.159 | 13 | 5.4013 | 5.059 | 4.2799 | 4 | 1.059 | 19.6066
| 23:37 | 0 | 17.781 | 0 | 5 | 0 | 55.963 | 56.617 | 45.6 | 46.057 | 34.651 | 26.105 | 4.163 | 1 | 0 | 59.397 | 56.505 | 48.604 | 17.187 | 0 | 0 | 57.133 | 33.242 | [5 empty] | 17.733 | 9.999 | 14 | 5.4135 | 5.0706 | 4.2804 | 4 | 1.0706 | 19.777
| 23:38 | 0 | 17.773 | 1 | 5 | 0 | 56.163 | 56.633 | 45.546 | 46.004 | 35.443 | 25.953 | 4.104 | 1 | 0 | 59.324 | 56.476 | 48.594 | 17.155 | 0 | 0 | 57.058 | 33.187 | [5 empty] | 0 | 10.066 | 0 | 5.4208 | 5.0776 | 4.2807 | 4 | 1.0776 | 19.8781
| 23:39 | 1 | 17.733 | 0 | 5 | 1 | 56.033 | 56.686 | 45.506 | 46.034 | 35.098 | 26.009 | 4.062 | 1 | 0 | 59.376 | 56.528 | 48.741 | 17.238 | 0 | 0 | 57.067 | 33.194 | [5 empty] | 0 | 10.136 | 1 | 5.406 | 5.0634 | 4.2801 | 4 | 1.0634 | 19.6716
| 23:40 | 0 | 17.733 | 0 | 5 | 0 | 56.056 | 56.706 | 45.462 | 45.99 | 34.84 | 26.034 | 4.037 | 1 | 0 | 59.353 | 56.505 | 48.718 | 17.213 | 0 | 0 | 57.044 | 33.17 | [5 empty] | 0 | 10.18 | 2 | 5.4208 | 5.0776 | 4.2807 | 4 | 1.0776 | 19.8781
| 23:41 | 0 | 17.756 | 0 | 5 | 0 | 56.147 | 56.617 | 45.462 | 46.011 | 34.675 | 26.034 | 4.088 | 1 | 0 | 59.331 | 56.505 | 48.625 | 17.187 | 0 | 0 | 57.021 | 33.149 | [5 empty] | 17.756 | 10.159 | 3 | 5.3917 | 5.0499 | 4.2795 | 4 | 1.0499 | 19.4721
| 23:42 | 0 | 17.733 | 0 | 5 | 0 | 56.17 | 56.729 | 45.415 | 45.99 | 35.591 | 25.911 | 4.037 | 1 | 0 | 59.331 | 56.483 | 48.648 | 17.213 | 0 | 0 | 57.021 | 33.149 | [5 empty] | 0 | 10.132 | 4 | 5.3917 | 5.0499 | 4.2795 | 4 | 1.0499 | 19.4721
| 23:43 | 1 | 17.756 | 0 | 5 | 0 | 56.17 | 56.775 | 45.483 | 46.011 | 35.591 | 26.081 | 4.137 | 1 | 0 | 59.376 | 56.483 | 48.604 | 17.238 | 0 | 0 | 57.044 | 33.149 | [5 empty] | 0 | 10.18 | 5 | 5.3865 | 5.0449 | 4.2793 | 4 | 1.0449 | 19.3986
| 23:44 | 0 | 17.756 | 0 | 5 | 0 | 56.236 | 56.82 | 45.506 | 46.104 | 35.521 | 26.009 | 4.137 | 0 | 0 | 59.308 | 56.483 | 48.671 | 17.213 | 0 | 0 | 57.087 | 33.149 | [5 empty] | 0 | 10.358 | 6 | 5.4156 | 5.0726 | 4.2805 | 4 | 1.0726 | 19.8054
| 23:45 | 0 | 17.748 | 0 | 5 | 0 | 56.275 | 56.811 | 45.408 | 46.095 | 35.301 | 25.978 | 4.155 | 1 | 0 | 59.301 | 56.43 | 48.688 | 17.18 | 0 | 0 | 57.037 | 33.118 | [5 empty] | 17.748 | 10.449 | 7 | 5.3638 | 5.0233 | 4.2784 | 4 | 1.0233 | 19.0782
| 23:46 | 0 | 17.723 | 0 | 5 | 0 | 56.476 | 56.811 | 45.432 | 46.118 | 36.689 | 25.978 | 4.055 | 1 | 0 | 59.278 | 56.43 | 48.594 | 17.155 | 0 | 0 | 57.014 | 33.118 | [5 empty] | 0 | 10.335 | 8 | 5.3865 | 5.0449 | 4.2793 | 4 | 1.0449 | 19.3986
| 23:47 | 1 | 17.748 | 1 | 5 | 0 | 56.476 | 56.969 | 45.499 | 46.027 | 36.595 | 26.024 | 4.233 | 1 | 0 | 59.301 | 56.41 | 48.618 | 17.18 | 0 | 0 | 57.037 | 33.094 | [5 empty] | 0 | 10.337 | 9 | 5.3865 | 5.0449 | 4.2793 | 4 | 1.0449 | 19.3986
| 23:48 | 0 | 17.7 | 0 | 5 | 0 | 56.453 | 57.058 | 45.408 | 46.118 | 36.737 | 26.002 | 4.155 | 1 | 0 | 59.278 | 56.453 | 48.641 | 17.205 | 0 | 0 | 56.992 | 33.094 | [5 empty] | 0 | 10.271 | 10 | 5.3617 | 5.0214 | 4.2783 | 4 | 1.0214 | 19.0493
| 23:49 | 0 | 17.723 | 0 | 5 | 0 | 56.364 | 57.058 | 45.453 | 46.027 | 36.524 | 26.002 | 4.155 | 1 | 0 | 59.301 | 56.41 | 48.711 | 17.205 | 0 | 0 | 56.992 | 33.118 | [5 empty] | 17.756 | 10.109 | 11 | 5.3541 | 5.0142 | 4.278 | 4 | 1.0142 | 18.9418
| 23:50 | 0 | 17.733 | 0 | 5 | 0 | 56.305 | 56.976 | 45.6 | 46.034 | 36.32 | 25.96 | 4.24 | 1 | 0 | 59.308 | 56.439 | 48.786 | 17.238 | 0 | 0 | 56.932 | 33.149 | [5 empty] | 0 | 10.18 | 12 | 5.3713 | 5.0305 | 4.2787 | 4 | 1.0305 | 19.1853
| 23:51 | 1 | 17.756 | 0 | 5 | 0 | 56.213 | 56.909 | 45.6 | 46.104 | 36.155 | 26.081 | 4.266 | 1 | 0 | 59.331 | 56.439 | 48.671 | 17.213 | 0 | 0 | 56.998 | 33.101 | [5 empty] | 0 | 10.088 | 13 | 5.3789 | 5.0377 | 4.279 | 4 | 1.0377 | 19.2921
| 23:52 | 0 | 17.7 | 0 | 5 | 0 | 56.275 | 56.88 | 45.637 | 46.095 | 35.514 | 25.978 | 4.207 | 1 | 0 | 59.278 | 56.387 | 48.755 | 17.205 | 0 | 0 | 56.903 | 33.094 | [5 empty] | 0 | 10.043 | 14 | 5.3745 | 5.0335 | 4.2788 | 4 | 1.0335 | 19.2305
| 23:53 | 0 | 17.723 | 0 | 5 | 0 | 56.229 | 56.834 | 45.546 | 46.141 | 34.62 | 26.002 | 4.181 | 1 | 0 | 59.232 | 56.387 | 48.711 | 17.255 | 0 | 0 | 56.925 | 33.022 | [5 empty] | 17.763 | 10.158 | 0 | 5.3603 | 5.02 | 4.2782 | 4 | 1.02 | 19.0286
| 23:54 | 0 | 17.813 | 0 | 5 | 1 | 56.156 | 56.83 | 45.492 | 46.113 | 34.684 | 26.112 | 4.196 | 1 | 0 | 59.274 | 56.403 | 48.657 | 17.245 | 0 | 0 | 56.919 | 33.039 | [5 empty] | 0 | 10.113 | 1 | 5.3527 | 5.0128 | 10.2779 | 10 | -4.9872 | -93.1722
| 23:55 | 1 | 17.763 | 0 | 5 | 0 | 56.248 | 56.784 | 45.471 | 46.09 | 34.871 | 25.992 | 4.245 | 1 | 0 | 59.274 | 56.382 | 48.636 | 17.22 | 0 | 0 | 56.941 | 33.062 | [5 empty] | 0 | 10.182 | 2 | 5.3308 | 4.992 | 10.277 | 10 | -5.008 | -93.9433
| 23:56 | 0 | 17.763 | 1 | 6 | 0 | 56.156 | 56.763 | 45.516 | 46.043 | 35.153 | 26.066 | 4.271 | 1 | 0 | 59.274 | 56.382 | 48.657 | 17.22 | 0 | 0 | 56.919 | 33.062 | [5 empty] | 0 | 0 | 3 | 6.5964 | 6.195 | 10.2773 | 10 | -3.805 | -57.683
| 23:57 | 0 | 17.738 | 0 | 5 | 0 | 56.202 | 56.807 | 45.562 | 46.02 | 35.342 | 26.066 | 4.346 | 1 | 0 | 59.274 | 56.382 | 48.657 | 17.195 | 0 | 0 | 56.964 | 33.062 | [5 empty] | 5882.9371 | 9.6695 | 4 | 5.2345 | 4.9004 | 10.3283 | 10 | -5.0996 | -97.4219
| 23:58 | 0 | 17.738 | 0 | 5 | 0 | 56.112 | 56.741 | 45.562 | 46.067 | 36.141 | 26.112 | 4.323 | 1 | 0 | 59.296 | 56.382 | 48.657 | 17.245 | 0 | 0 | 56.941 | 33.062 | [5 empty] | 0 | 0 | 5 | 6.5964 | 6.195 | 10.2731 | 10 | -3.805 | -57.683
| 23:59 | 1 | 17.738 | 0 | 5 | 0 | 56.179 | 56.784 | 45.401 | 46.158 | 35.249 | 25.921 | 4.271 | 1 | 0 | 59.251 | 56.382 | 48.774 | 17.22 | 0 | 0 | 56.875 | 33.062
[29 empty] | #REF! | #REF! | 0 | #REF! | #REF! | 10.3283 | 10 | #REF! | #REF!
0 | 1440 | 335 | 17.561 | 1.65 | 7716 | 92 | 53.1973 |  |  | 43.5278 | 30.8007 | 24.9808 | 4.6769 | 1276 | 3 |  |  |  | 16.9676 | 5 | 0 |  |  | 2.234 | 7:09 | 7.633 | 12:46 | 5.399 | #REF!
|  | 1 | [18 empty] | 0 | [10 empty] | #REF! | #REF! |  | 93 | #REF! | #REF!