## Therm118
Windmill Logger - THERMAL2.IMS
File opened at 00:00:01 Wed 21 Dec 2005
File closed at 00:00:01 Thu 22 Dec 2005
Date | Time | Boiler_Gas | Gas_MeterT | Boiler_Elec | Boiler_Flow | Boiler_Heat | Boiler_FlowT | Rads_In | Rads_Out | Boiler_Retur | Flue_Gas | Kitchen | Outside | Rain_Gauge | DHW_Coil_Hea | DHW_Coil_In | DHW_Cylinder | DHW_Coil_Out | DHW_Ambient | DHW_Flow | DHW_Heat | DHW_Out | DHW_In | OT min | t OT min | OT max | t OT max | T swing | Wtd._Meter_T | Delta T | Time Interval | T.H. Plus | W.H.L + | Total Heat | Water Ht. | Gain + | Gain + %
Days | Secs | cubic_feet | Celsius | kWh | litres | kWh | Celsius | Celsius | Celsius | Celsius | Celsius | Celsius | Celsius | events | kWh | Celsius | Celsius | Celsius | Celsius | litres | kWh | Celsius | Celsius | Celsius | hh:mm:ss | Celsius | hh:mm:ss | Kelvin | Celsius |  | Minutes | kW | kW | kW | kW | kW | %
2005-12-21 | 0:00 | 0 | 16.878 | 0 | 6 | 0 | 52.03 | 52.672 | 40.726 | 41.009 | 41.925 | 25.271 | 8.285 | 2 | 0 | 66.27 | 62.84 | 59.05 | 18.927 | 0 | 0 | 60.127 | 43.592 | [5 empty] | 0 | 11.021 | 0 | 4.1838 | 3.9017 | 0.23054 | 0 | 3.9017 | 93.2574
2005-12-21 | 0:01 | 1 | 16.828 | 0 | 6 | 0 | 51.962 | 52.649 | 41.078 | 41.312 | 41.877 | 25.32 | 8.16 | 1 | 0 | 66.27 | 62.861 | 59.073 | 18.952 | 0 | 0 | 60.127 | 43.382 | [5 empty] | 16.828 | 10.65 | 1 | 4.2202 | 3.9363 | 15.232 | 15 | -11.0637 | -262.1598
2005-12-21 | 0:02 | 0 | 16.853 | 0 | 5 | 0 | 52.007 | 52.627 | 41.36 | 41.76 | 41.595 | 25.32 | 8.014 | 1 | 0 | 66.181 | 62.861 | 59.027 | 18.952 | 0 | 0 | 60.15 | 43.193 | [5 empty] | 0 | 10.247 | 2 | 4.2627 | 3.9767 | 15.2337 | 15 | -11.0233 | -258.597
2005-12-21 | 0:03 | 0 | 16.878 | 0 | 6 | 1 | 51.755 | 52.49 | 41.667 | 41.877 | 41.243 | 25.465 | 7.938 | 2 | 0 | 66.181 | 62.84 | 59.007 | 18.902 | 0 | 0 | 60.104 | 42.982 | [5 empty] | 0 | 9.878 | 3 | 4.2849 | 3.9978 | 15.2346 | 15 | -11.0022 | -256.7704
2005-12-21 | 0:04 | 0 | 16.853 | 0 | 6 | 0 | 51.801 | 52.375 | 41.76 | 42.09 | 41.408 | 25.394 | 7.964 | 1 | 0 | 66.136 | 62.84 | 59.007 | 18.902 | 0 | 0 | 60.081 | 42.793 | [5 empty] | 0 | 9.711 | 0 | 4.2773 | 3.9906 | 15.2343 | 15 | -11.0094 | -257.3932
2005-12-21 | 0:05 | 1 | 16.848 | 0 | 6 | 0 | 51.703 | 52.392 | 41.848 | 42.154 | 41.755 | 25.411 | 7.958 | 1 | 0 | 66.154 | 62.902 | 59.091 | 18.947 | 0 | 0 | 60.054 | 42.578 | [5 empty] | 16.848 | 9.549 | 1 | 4.279 | 3.9922 | 4.5201 | 4.2857 | -0.29349 | -6.8588
2005-12-21 | 0:06 | 0 | 16.823 | 0 | 6 | 0 | 51.659 | 52.301 | 41.92 | 42.365 | 41.8 | 25.34 | 7.858 | 1 | 0 | 66.04 | 62.813 | 58.979 | 18.872 | 0 | 0 | 60.1 | 42.437 | [5 empty] | 0 | 9.294 | 2 | 4.3082 | 4.0199 | 4.5213 | 4.2857 | -0.26581 | -6.1699
2005-12-21 | 0:07 | 0 | 16.823 | 0 | 6 | 0 | 51.682 | 52.186 | 41.966 | 42.32 | 41.731 | 25.365 | 7.835 | 1 | 0 | 65.996 | 62.79 | 58.865 | 18.872 | 0 | 0 | 60.143 | 42.341 | [5 empty] | 0 | 9.362 | 3 | 4.3148 | 4.0263 | 4.5216 | 4.2857 | -0.25944 | -6.0128
2005-12-21 | 0:08 | 1 | 16.873 | 1 | 6 | 0 | 51.682 | 52.277 | 42.037 | 42.341 | 42.061 | 25.507 | 7.81 | 2 | 0 | 65.996 | 62.79 | 58.799 | 18.897 | 0 | 0 | 59.83 | 42.178 | [5 empty] | 16.873 | 9.341 | 4 | 4.3221 | 4.0332 | 4.5219 | 4.2857 | -0.25252 | -5.8425
2005-12-21 | 0:09 | 0 | 16.853 | 0 | 6 | 0 | 51.71 | 52.329 | 42.111 | 42.37 | 42.418 | 25.441 | 7.865 | 1 | 0 | 65.978 | 62.84 | 58.872 | 18.977 | 0 | 0 | 59.584 | 41.989 | [5 empty] | 0 | 9.34 | 5 | 4.3061 | 4.018 | 4.5212 | 4.2857 | -0.26775 | -6.2178
2005-12-21 | 0:10 | 0 | 16.798 | 0 | 6 | 0 | 51.682 | 52.324 | 42.037 | 42.365 | 42.131 | 25.507 | 7.81 | 1 | 0 | 65.951 | 62.79 | 58.73 | 18.897 | 0 | 0 | 59.449 | 41.92 | [5 empty] | 0 | 9.317 | 6 | 4.3221 | 4.0332 | 4.5219 | 4.2857 | -0.25252 | -5.8425
2005-12-21 | 0:11 | 0 | 16.823 | 0 | 6 | 0 | 51.659 | 52.254 | 42.037 | 42.413 | 41.989 | 25.485 | 7.81 | 1 | 0 | 65.905 | 62.79 | 58.73 | 18.897 | 0 | 0 | 59.36 | 41.779 | [5 empty] | 0 | 9.246 | 7 | 4.3221 | 4.0332 | 4.5219 | 4.2857 | -0.25252 | -5.8425
2005-12-21 | 0:12 | 1 | 16.828 | 0 | 6 | 0 | 51.687 | 52.352 | 42.09 | 42.511 | 42.111 | 25.561 | 7.865 | 1 | 0 | 65.912 | 62.795 | 58.826 | 18.952 | 0 | 0 | 59.319 | 41.595 | [5 empty] | 16.828 | 9.176 | 8 | 4.3061 | 4.018 | 4.5212 | 4.2857 | -0.26775 | -6.2178
2005-12-21 | 0:13 | 0 | 16.853 | 0 | 6 | 0 | 51.64 | 52.282 | 42.135 | 42.442 | 42.018 | 25.561 | 7.815 | 1 | 0 | 65.955 | 62.84 | 58.803 | 19.05 | 0 | 0 | 59.253 | 41.454 | [5 empty] | 0 | 9.198 | 9 | 4.3207 | 4.0318 | 4.5218 | 4.2857 | -0.25391 | -5.8765
2005-12-21 | 0:14 | 0 | 16.798 | 0 | 6 | 0 | 51.568 | 52.186 | 42.131 | 42.461 | 41.779 | 25.605 | 7.933 | 2 | 0 | 65.862 | 62.767 | 58.73 | 18.897 | 0 | 0 | 59.091 | 41.214 | [5 empty] | 0 | 9.107 | 10 | 4.2863 | 3.9991 | 4.5204 | 4.2857 | -0.28657 | -6.6857
2005-12-21 | 0:15 | 0 | 16.828 | 0 | 5 | 0 | 51.617 | 52.238 | 42.183 | 42.652 | 41.784 | 25.681 | 7.865 | 1 | 0 | 65.843 | 62.818 | 58.623 | 18.952 | 0 | 0 | 58.892 | 41.054 | [5 empty] | 0 | 8.965 | 11 | 4.3061 | 4.018 | 4.5212 | 4.2857 | -0.26775 | -6.2178
2005-12-21 | 0:16 | 1 | 16.878 | 0 | 6 | 0 | 51.664 | 52.282 | 42.253 | 42.724 | 41.219 | 25.681 | 7.913 | 1 | 0 | 65.821 | 62.772 | 58.58 | 18.952 | 0 | 0 | 58.669 | 40.961 | [5 empty] | 16.878 | 8.94 | 12 | 4.2921 | 4.0047 | 4.5206 | 4.2857 | -0.28103 | -6.5476
2005-12-21 | 0:17 | 0 | 16.853 | 0 | 6 | 1 | 51.617 | 52.259 | 42.231 | 42.7 | 40.585 | 25.73 | 7.765 | 1 | 0 | 65.821 | 62.818 | 58.646 | 18.952 | 0 | 0 | 58.511 | 40.844 | [5 empty] | 0 | 8.917 | 13 | 4.3352 | 4.0456 | 4.5224 | 4.2857 | -0.24007 | -5.5376
2005-12-21 | 0:18 | 0 | 16.878 | 1 | 6 | 0 | 51.64 | 52.259 | 42.348 | 42.63 | 40.069 | 25.924 | 7.765 | 1 | 0 | 65.866 | 62.749 | 58.511 | 18.927 | 0 | 0 | 58.4 | 40.772 | [5 empty] | 0 | 9.01 | 0 | 4.3352 | 4.0456 | 4.5224 | 4.2857 | -0.24007 | -5.5376
2005-12-21 | 0:19 | 0 | 16.861 | 0 | 6 | 0 | 51.626 | 52.221 | 42.473 | 42.686 | 39.959 | 25.857 | 7.722 | 1 | 0 | 65.786 | 62.758 | 58.498 | 18.935 | 0 | 0 | 58.297 | 40.686 | [5 empty] | 0 | 8.94 | 1 | 4.3478 | 4.0576 | 4.5229 | 4.2857 | -0.22816 | -5.2479
2005-12-21 | 0:20 | 0 | 16.861 | 0 | 6 | 0 | 51.556 | 52.245 | 42.403 | 42.686 | 39.724 | 25.811 | 7.623 | 1 | 0 | 65.786 | 62.758 | 58.432 | 18.909 | 0 | 0 | 58.206 | 40.593 | [5 empty] | 0 | 8.87 | 2 | 4.3766 | 4.085 | 4.5241 | 4.2857 | -0.20076 | -4.5872
2005-12-21 | 0:21 | 1 | 16.886 | 0 | 6 | 0 | 51.717 | 52.291 | 42.379 | 42.779 | 39.841 | 25.811 | 7.571 | 2 | 0 | 65.853 | 62.735 | 58.543 | 19.01 | 0 | 0 | 58.185 | 40.475 | [5 empty] | 16.886 | 8.938 | 3 | 4.3917 | 4.0993 | 4.5247 | 4.2857 | -0.18637 | -4.2436
2005-12-21 | 0:22 | 0 | 16.861 | 0 | 6 | 0 | 51.764 | 52.382 | 42.425 | 42.872 | 39.841 | 25.833 | 7.471 | 1 | 0 | 65.764 | 62.713 | 58.543 | 18.935 | 0 | 0 | 58.117 | 40.358 | [5 empty] | 0 | 8.892 | 4 | 4.4208 | 4.127 | 4.5259 | 4.2857 | -0.15869 | -3.5895
2005-12-21 | 0:23 | 0 | 16.896 | 0 | 6 | 0 | 51.82 | 52.462 | 42.482 | 42.836 | 39.662 | 26.012 | 7.455 | 1 | 0 | 65.796 | 62.744 | 58.507 | 18.945 | 0 | 0 | 58.105 | 40.32 | [5 empty] | 0 | 8.984 | 5 | 4.4255 | 4.1315 | 4.526 | 4.2857 | -0.15426 | -3.4857
2005-12-21 | 0:24 | 0 | 16.861 | 0 | 6 | 0 | 51.787 | 52.382 | 42.497 | 42.965 | 39.887 | 25.906 | 7.419 | 1 | 0 | 65.786 | 62.669 | 58.386 | 18.884 | 0 | 0 | 58.028 | 40.193 | [5 empty] | 0 | 8.822 | 6 | 4.436 | 4.1414 | 4.5265 | 4.2857 | -0.14429 | -3.2528
2005-12-21 | 0:25 | 1 | 16.861 | 0 | 6 | 0 | 51.673 | 52.336 | 42.544 | 42.872 | 39.724 | 26.076 | 7.319 | 1 | 0 | 65.741 | 62.713 | 58.32 | 18.909 | 0 | 0 | 57.982 | 40.124 | [5 empty] | 16.861 | 8.801 | 7 | 4.4651 | 4.1691 | 4.5277 | 4.2857 | -0.11661 | -2.6117
2005-12-21 | 0:26 | 0 | 16.861 | 0 | 6 | 0 | 51.717 | 52.359 | 42.662 | 42.848 | 39.77 | 26.076 | 7.419 | 1 | 0 | 65.764 | 62.692 | 58.274 | 18.884 | 0 | 0 | 57.982 | 40.052 | [5 empty] | 0 | 8.869 | 8 | 4.436 | 4.1414 | 4.5265 | 4.2857 | -0.14429 | -3.2528
2005-12-21 | 0:27 | 0 | 16.896 | 1 | 6 | 0 | 51.75 | 52.347 | 42.647 | 43.023 | 40.016 | 25.965 | 7.355 | 1 | 0 | 65.704 | 62.678 | 58.352 | 18.945 | 0 | 0 | 57.971 | 39.992 | [5 empty] | 0 | 8.727 | 9 | 4.4546 | 4.1591 | 4.5272 | 4.2857 | -0.12658 | -2.8415
2005-12-21 | 0:28 | 0 | 16.861 | 0 | 6 | 0 | 51.717 | 52.221 | 42.59 | 43.037 | 40.265 | 25.978 | 7.37 | 1 | 0 | 65.672 | 62.646 | 58.32 | 18.884 | 0 | 0 | 57.916 | 39.911 | [5 empty] | 0 | 8.68 | 10 | 4.4503 | 4.155 | 4.527 | 4.2857 | -0.13073 | -2.9376
2005-12-21 | 0:29 | 1 | 16.896 | 0 | 6 | 0 | 51.75 | 52.368 | 42.647 | 42.977 | 40.227 | 25.99 | 7.38 | 2 | 0 | 65.727 | 62.701 | 58.372 | 19.02 | 0 | 0 | 57.925 | 39.875 | [5 empty] | 16.896 | 8.773 | 11 | 4.4473 | 4.1522 | 4.5269 | 4.2857 | -0.1335 | -3.0018
2005-12-21 | 0:30 | 0 | 16.835 | 0 | 5 | 0 | 51.741 | 52.268 | 42.662 | 43.013 | 40.31 | 25.931 | 7.293 | 1 | 0 | 65.652 | 62.646 | 58.228 | 18.909 | 0 | 0 | 57.87 | 39.724 | [5 empty] | 0 | 8.728 | 12 | 4.4727 | 4.1763 | 4.528 | 4.2857 | -0.10942 | -2.4463
2005-12-21 | 0:31 | 0 | 16.845 | 0 | 6 | 1 | 51.773 | 52.392 | 42.719 | 43.023 | 40.626 | 26.061 | 7.406 | 1 | 0 | 65.684 | 62.724 | 58.217 | 18.897 | 0 | 0 | 57.902 | 39.71 | [5 empty] | 0 | 8.75 | 13 | 4.4398 | 4.145 | 4.5266 | 4.2857 | -0.1407 | -3.169
2005-12-21 | 0:32 | 0 | 16.845 | 0 | 6 | 0 | 51.864 | 52.301 | 42.741 | 43.095 | 41.379 | 26.206 | 7.558 | 1 | 0 | 65.661 | 62.701 | 58.194 | 18.97 | 0 | 0 | 57.879 | 39.662 | [5 empty] | 0 | 8.769 | 0 | 4.3955 | 4.1029 | 4.5248 | 4.2857 | -0.18277 | -4.1581
2005-12-21 | 0:33 | 1 | 16.845 | 0 | 6 | 0 | 51.797 | 52.462 | 42.695 | 43.14 | 41.049 | 25.965 | 7.406 | 1 | 0 | 65.661 | 62.701 | 58.194 | 18.945 | 0 | 0 | 57.879 | 39.617 | [5 empty] | 16.845 | 8.657 | 1 | 4.4398 | 4.145 | 4.2409 | 4 | 0.14502 | 3.2664
2005-12-21 | 0:34 | 0 | 16.871 | 0 | 6 | 0 | 51.797 | 52.438 | 42.764 | 43.164 | 41.191 | 25.965 | 7.406 | 1 | 0 | 65.638 | 62.655 | 58.171 | 18.92 | 0 | 0 | 57.879 | 39.545 | [5 empty] | 0 | 8.633 | 2 | 4.4398 | 4.145 | 4.2409 | 4 | 0.14502 | 3.2664
2005-12-21 | 0:35 | 0 | 16.871 | 0 | 6 | 0 | 51.841 | 52.392 | 42.764 | 43.095 | 41.308 | 26.012 | 7.532 | 1 | 0 | 65.661 | 62.678 | 58.171 | 18.945 | 0 | 0 | 57.879 | 39.452 | [5 empty] | 0 | 8.746 | 3 | 4.4031 | 4.1101 | 4.2394 | 4 | 0.11014 | 2.5015
2005-12-21 | 0:36 | 0 | 16.845 | 1 | 6 | 0 | 51.888 | 52.415 | 42.764 | 43.095 | 41.707 | 25.965 | 7.607 | 1 | 0 | 65.615 | 62.655 | 58.238 | 18.897 | 0 | 0 | 57.813 | 39.38 | [5 empty] | 0 | 8.793 | 4 | 4.3812 | 4.0894 | 4.2385 | 4 | 0.089382 | 2.0401
2005-12-21 | 0:37 | 1 | 16.845 | 0 | 6 | 0 | 51.82 | 52.438 | 42.764 | 43.236 | 41.356 | 25.941 | 7.659 | 2 | 0 | 65.661 | 62.655 | 58.238 | 18.92 | 0 | 0 | 57.902 | 39.38 | [5 empty] | 16.845 | 8.584 | 5 | 4.3661 | 4.075 | 4.2379 | 4 | 0.074989 | 1.7175
2005-12-21 | 0:38 | 0 | 16.845 | 0 | 6 | 0 | 51.864 | 52.324 | 42.741 | 43.212 | 41.497 | 25.941 | 7.607 | 1 | 0 | 65.615 | 62.655 | 58.105 | 18.97 | 0 | 0 | 57.813 | 39.239 | [5 empty] | 0 | 8.652 | 6 | 4.3812 | 4.0894 | 4.2385 | 4 | 0.089382 | 2.0401
2005-12-21 | 0:39 | 0 | 16.778 | 0 | 6 | 0 | 51.752 | 52.373 | 42.745 | 43.097 | 41.499 | 25.946 | 7.592 | 1 | 0 | 65.595 | 62.635 | 58.128 | 18.902 | 0 | 0 | 57.726 | 39.15 | [5 empty] | 0 | 8.655 | 7 | 4.3856 | 4.0935 | 4.2387 | 4 | 0.093534 | 2.1328
2005-12-21 | 0:40 | 0 | 16.778 | 0 | 5 | 0 | 51.685 | 52.373 | 42.793 | 43.145 | 41.499 | 25.97 | 7.641 | 1 | 0 | 65.684 | 62.569 | 58.107 | 18.927 | 0 | 0 | 57.747 | 39.078 | [5 empty] | 0 | 8.54 | 8 | 4.3713 | 4.08 | 4.2381 | 4 | 0.079971 | 1.8294
2005-12-21 | 0:41 | 1 | 16.778 | 0 | 6 | 0 | 51.661 | 52.28 | 42.863 | 43.169 | 41.595 | 25.875 | 7.717 | 1 | 0 | 65.549 | 62.569 | 58.039 | 18.902 | 0 | 0 | 57.77 | 39.009 | [5 empty] | 16.778 | 8.492 | 9 | 4.3492 | 4.0589 | 4.2372 | 4 | 0.058934 | 1.3551
2005-12-21 | 0:42 | 0 | 16.778 | 0 | 6 | 0 | 51.661 | 52.235 | 42.793 | 43.193 | 41.994 | 25.899 | 7.765 | 1 | 0 | 65.572 | 62.658 | 58.151 | 18.877 | 0 | 0 | 57.793 | 39.009 | [5 empty] | 0 | 8.468 | 10 | 4.3352 | 4.0456 | 4.2367 | 4 | 0.045648 | 1.053
2005-12-21 | 0:43 | 0 | 16.778 | 0 | 6 | 0 | 51.638 | 52.259 | 42.721 | 43.286 | 41.781 | 25.875 | 7.865 | 1 | 0 | 65.572 | 62.589 | 58.107 | 18.902 | 0 | 0 | 57.859 | 38.916 | [5 empty] | 0 | 8.352 | 11 | 4.3061 | 4.018 | 4.2355 | 4 | 0.017968 | 0.41727
2005-12-21 | 0:44 | 0 | 16.81 | 0 | 6 | 0 | 51.647 | 52.196 | 42.894 | 43.224 | 41.908 | 26.002 | 7.898 | 1 | 0 | 65.558 | 62.619 | 58.046 | 18.935 | 0 | 0 | 57.911 | 38.923 | [5 empty] | 0 | 8.423 | 12 | 4.2965 | 4.0088 | 4.2351 | 4 | 0.0088336 | 0.2056
2005-12-21 | 0:45 | 0 | 16.778 | 1 | 6 | 0 | 51.638 | 52.235 | 42.91 | 43.193 | 41.64 | 25.995 | 7.888 | 1 | 0 | 65.549 | 62.589 | 57.904 | 18.877 | 0 | 0 | 57.882 | 38.868 | [5 empty] | 0 | 8.445 | 13 | 4.2994 | 4.0116 | 4.2352 | 4 | 0.011602 | 0.26984
2005-12-21 | 0:46 | 1 | 16.778 | 0 | 6 | 1 | 51.594 | 52.189 | 42.839 | 43.121 | 41.523 | 25.995 | 7.888 | 1 | 0 | 65.529 | 62.569 | 57.95 | 18.854 | 0 | 0 | 57.904 | 38.751 | [5 empty] | 16.778 | 8.473 | 14 | 4.2994 | 4.0116 | 4.2352 | 4 | 0.011602 | 0.26984
2005-12-21 | 0:47 | 0 | 16.778 | 0 | 6 | 0 | 51.638 | 52.189 | 42.91 | 43.145 | 41.454 | 26.09 | 7.938 | 2 | 0 | 65.549 | 62.546 | 57.927 | 18.829 | 0 | 0 | 57.882 | 38.727 | [5 empty] | 0 | 8.493 | 0 | 4.2849 | 3.9978 | 4.2346 | 4 | -0.0022384 | -0.05224
2005-12-21 | 0:48 | 0 | 16.81 | 0 | 6 | 0 | 51.647 | 52.128 | 42.752 | 43.176 | 41.461 | 26.027 | 8.046 | 1 | 0 | 65.558 | 62.733 | 57.98 | 18.935 | 0 | 0 | 57.868 | 38.71 | [5 empty] | 0 | 8.471 | 1 | 4.2534 | 3.9679 | 4.2334 | 4 | -0.032133 | -0.75546
2005-12-21 | 0:49 | 0 | 16.755 | 0 | 6 | 0 | 51.57 | 52.142 | 42.745 | 43.121 | 41.358 | 25.97 | 8.062 | 1 | 0 | 65.506 | 62.546 | 57.904 | 18.877 | 0 | 0 | 57.882 | 38.61 | [5 empty] | 0 | 8.449 | 2 | 4.2487 | 3.9634 | 4.2332 | 4 | -0.036562 | -0.86053
2005-12-21 | 0:50 | 1 | 16.755 | 0 | 6 | 0 | 51.547 | 52.098 | 42.793 | 43.145 | 41.289 | 25.921 | 8.062 | 1 | 0 | 65.506 | 62.635 | 57.904 | 18.902 | 0 | 0 | 57.859 | 38.562 | [5 empty] | 16.755 | 8.402 | 3 | 4.2487 | 3.9634 | 4.2332 | 4 | -0.036562 | -0.86053
2005-12-21 | 0:51 | 0 | 16.803 | 0 | 5 | 0 | 51.594 | 52.098 | 42.721 | 43.121 | 41.241 | 25.921 | 8.087 | 1 | 0 | 65.46 | 62.569 | 57.882 | 18.902 | 0 | 0 | 57.838 | 38.562 | [5 empty] | 0 | 8.473 | 4 | 4.2415 | 3.9565 | 4.2329 | 4 | -0.043482 | -1.0252
2005-12-21 | 0:52 | 0 | 16.778 | 0 | 6 | 0 | 51.57 | 52.098 | 42.817 | 43.121 | 41.171 | 26.066 | 8.087 | 1 | 0 | 65.529 | 62.589 | 57.859 | 18.902 | 0 | 0 | 57.859 | 38.492 | [5 empty] | 0 | 8.449 | 5 | 4.2415 | 3.9565 | 4.2329 | 4 | -0.043482 | -1.0252
2005-12-21 | 0:53 | 0 | 16.778 | 0 | 6 | 0 | 51.547 | 52.165 | 42.793 | 43.051 | 41.265 | 25.946 | 8.137 | 1 | 0 | 65.506 | 62.523 | 57.77 | 18.854 | 0 | 0 | 57.859 | 38.468 | [5 empty] | 0 | 8.496 | 6 | 4.2269 | 3.9427 | 4.2323 | 4 | -0.057322 | -1.3561
2005-12-21 | 0:54 | 1 | 16.778 | 1 | 6 | 0 | 51.57 | 52.142 | 42.697 | 43.238 | 41.406 | 25.921 | 8.185 | 1 | 0 | 65.46 | 62.546 | 57.815 | 18.902 | 0 | 0 | 57.859 | 38.421 | [5 empty] | 16.778 | 8.332 | 7 | 4.2129 | 3.9294 | 4.2317 | 4 | -0.070608 | -1.676
2005-12-21 | 0:55 | 0 | 16.778 | 0 | 6 | 0 | 51.594 | 52.189 | 42.721 | 43.121 | 41.195 | 25.995 | 8.185 | 1 | 0 | 65.46 | 62.569 | 57.838 | 18.927 | 0 | 0 | 57.882 | 38.397 | [5 empty] | 0 | 8.473 | 8 | 4.2129 | 3.9294 | 4.2317 | 4 | -0.070608 | -1.676
2005-12-21 | 0:56 | 0 | 16.778 | 0 | 6 | 0 | 51.547 | 52.098 | 42.697 | 43.097 | 41.1 | 26.044 | 8.162 | 1 | 0 | 65.483 | 62.569 | 57.904 | 18.927 | 0 | 0 | 57.882 | 38.397 | [5 empty] | 0 | 8.45 | 9 | 4.2196 | 3.9358 | 4.232 | 4 | -0.064242 | -1.5224
2005-12-21 | 0:57 | 0 | 16.778 | 0 | 6 | 0 | 51.547 | 52.098 | 42.745 | 43.097 | 41.147 | 25.946 | 8.137 | 2 | 0 | 65.437 | 62.5 | 57.793 | 18.877 | 0 | 0 | 57.859 | 38.375 | [5 empty] | 0 | 8.45 | 10 | 4.2269 | 3.9427 | 4.2323 | 4 | -0.057322 | -1.3561
2005-12-21 | 0:58 | 0 | 16.778 | 0 | 6 | 0 | 51.594 | 52.098 | 42.793 | 43.121 | 41.454 | 26.044 | 8.235 | 1 | 0 | 65.414 | 62.523 | 57.815 | 18.877 | 0 | 0 | 57.859 | 38.327 | [5 empty] | 0 | 8.473 | 11 | 4.1984 | 3.9156 | 4.2311 | 4 | -0.084448 | -2.0114
2005-12-21 | 0:59 | 1 | 16.81 | 0 | 6 | 0 | 51.624 | 52.175 | 42.755 | 43.13 | 41.908 | 26.002 | 8.293 | 1 | 0 | 65.446 | 62.555 | 57.802 | 18.96 | 0 | 0 | 57.891 | 38.337 | [5 empty] | 16.81 | 8.494 | 12 | 4.1815 | 3.8995 | 4.2304 | 4 | -0.1005 | -2.4035
2005-12-21 | 1:00 | 0 | 16.81 | 0 | 5 | 0 | 51.624 | 52.221 | 42.755 | 43.248 | 42.19 | 26.002 | 8.145 | 1 | 0 | 65.426 | 62.555 | 57.735 | 18.935 | 0 | 0 | 57.913 | 38.289 | [5 empty] | 0 | 8.376 | 13 | 4.2246 | 3.9405 | 4.2322 | 4 | -0.059536 | -1.4093
2005-12-21 | 1:01 | 0 | 16.8 | 0 | 6 | 1 | 51.615 | 52.189 | 42.815 | 43.121 | 41.992 | 25.992 | 8.182 | 1 | 0 | 65.414 | 62.5 | 57.724 | 18.899 | 0 | 0 | 57.882 | 38.232 | [5 empty] | 0 | 8.494 | 14 | 4.2138 | 3.9302 | 4.2318 | 4 | -0.069778 | -1.6559
2005-12-21 | 1:02 | 0 | 16.788 | 0 | 6 | 0 | 51.647 | 52.289 | 42.683 | 43.272 | 41.932 | 25.931 | 8.268 | 1 | 0 | 65.446 | 62.509 | 57.756 | 18.935 | 0 | 0 | 57.913 | 38.241 | [5 empty] | 0 | 8.375 | 0 | 4.1888 | 3.9064 | 4.2307 | 4 | -0.093582 | -2.2341
2005-12-21 | 1:03 | 1 | 16.788 | 0 | 6 | 0 | 51.671 | 52.268 | 42.755 | 43.106 | 41.932 | 26.051 | 8.192 | 1 | 0 | 65.446 | 62.532 | 57.735 | 18.96 | 0 | 0 | 57.891 | 38.22 | [5 empty] | 16.788 | 8.565 | 1 | 4.2109 | 3.9275 | 3.9816 | 3.75 | 0.17745 | 4.2142
2005-12-21 | 1:04 | 0 | 16.835 | 1 | 6 | 0 | 51.671 | 52.221 | 42.824 | 43.13 | 41.719 | 26.027 | 8.217 | 1 | 0 | 65.426 | 62.578 | 57.779 | 19.058 | 0 | 0 | 57.913 | 38.241 | [5 empty] | 0 | 8.541 | 2 | 4.2036 | 3.9205 | 3.9813 | 3.75 | 0.17053 | 4.0569
2005-12-21 | 1:05 | 0 | 16.81 | 0 | 6 | 0 | 51.671 | 52.175 | 42.779 | 43.178 | 41.719 | 26.027 | 8.293 | 1 | 0 | 65.426 | 62.509 | 57.735 | 18.935 | 0 | 0 | 57.87 | 38.22 | [5 empty] | 0 | 8.493 | 3 | 4.1815 | 3.8995 | 3.9804 | 3.75 | 0.1495 | 3.5752
2005-12-21 | 1:06 | 0 | 16.81 | 0 | 6 | 0 | 51.624 | 52.221 | 42.824 | 43.059 | 41.58 | 26.027 | 8.243 | 1 | 0 | 65.403 | 62.532 | 57.713 | 18.96 | 0 | 0 | 57.87 | 38.031 | [5 empty] | 0 | 8.565 | 4 | 4.196 | 3.9133 | 3.981 | 3.75 | 0.16334 | 3.8927
2005-12-21 | 1:07 | 1 | 16.835 | 0 | 6 | 0 | 51.624 | 52.245 | 42.848 | 43.059 | 41.65 | 26.002 | 8.217 | 1 | 0 | 65.426 | 62.466 | 57.644 | 18.96 | 0 | 0 | 57.779 | 37.913 | [5 empty] | 16.835 | 8.565 | 5 | 4.2036 | 3.9205 | 3.9813 | 3.75 | 0.17053 | 4.0569
2005-12-21 | 1:08 | 0 | 16.835 | 0 | 5 | 0 | 51.671 | 52.175 | 42.896 | 43.154 | 41.439 | 26.22 | 8.268 | 2 | 0 | 65.446 | 62.509 | 57.621 | 18.985 | 0 | 0 | 57.756 | 37.913 | [5 empty] | 0 | 8.517 | 6 | 4.1888 | 3.9064 | 3.9807 | 3.75 | 0.15642 | 3.7342
2005-12-21 | 1:09 | 0 | 16.861 | 0 | 6 | 0 | 51.624 | 52.289 | 42.8 | 43.106 | 41.274 | 25.978 | 8.268 | 1 | 0 | 65.403 | 62.466 | 57.667 | 18.935 | 0 | 0 | 57.69 | 37.842 | [5 empty] | 0 | 8.518 | 7 | 4.1888 | 3.9064 | 3.9807 | 3.75 | 0.15642 | 3.7342
2005-12-21 | 1:10 | 0 | 16.775 | 0 | 6 | 0 | 51.661 | 52.235 | 42.674 | 43.073 | 41.382 | 26.017 | 8.182 | 1 | 0 | 65.348 | 62.455 | 57.658 | 18.899 | 0 | 0 | 57.569 | 37.763 | [5 empty] | 0 | 8.588 | 8 | 4.2138 | 3.9302 | 3.9818 | 3.75 | 0.18022 | 4.277
2005-12-21 | 1:11 | 0 | 16.835 | 0 | 6 | 0 | 51.694 | 52.245 | 42.779 | 43.178 | 41.719 | 25.978 | 8.192 | 1 | 0 | 65.426 | 62.443 | 57.756 | 18.96 | 0 | 0 | 57.555 | 37.796 | [5 empty] | 0 | 8.516 | 9 | 4.2109 | 3.9275 | 3.9816 | 3.75 | 0.17745 | 4.2142
2005-12-21 | 1:12 | 1 | 16.835 | 0 | 6 | 0 | 51.647 | 52.268 | 42.779 | 43.037 | 41.719 | 26.051 | 8.243 | 1 | 0 | 65.403 | 62.466 | 57.601 | 18.96 | 0 | 0 | 57.532 | 37.842 | [5 empty] | 16.835 | 8.61 | 10 | 4.196 | 3.9133 | 3.981 | 3.75 | 0.16334 | 3.8927
2005-12-21 | 1:13 | 0 | 16.835 | 1 | 5 | 0 | 51.647 | 52.268 | 42.8 | 43.037 | 41.791 | 26.051 | 8.268 | 1 | 0 | 65.403 | 62.443 | 57.601 | 18.935 | 0 | 0 | 57.487 | 37.748 | [5 empty] | 0 | 8.61 | 11 | 4.1888 | 3.9064 | 3.9807 | 3.75 | 0.15642 | 3.7342
2005-12-21 | 1:14 | 0 | 16.81 | 0 | 6 | 0 | 51.671 | 52.198 | 42.824 | 43.059 | 41.908 | 26.076 | 8.217 | 1 | 0 | 65.357 | 62.443 | 57.601 | 18.96 | 0 | 0 | 57.443 | 37.772 | [5 empty] | 0 | 8.612 | 12 | 4.2036 | 3.9205 | 3.9813 | 3.75 | 0.17053 | 4.0569
2005-12-21 | 1:15 | 0 | 16.775 | 0 | 6 | 0 | 51.685 | 52.189 | 42.674 | 43.097 | 41.922 | 25.992 | 8.157 | 1 | 0 | 65.325 | 62.411 | 57.658 | 18.95 | 0 | 0 | 57.366 | 37.691 | [5 empty] | 0 | 8.588 | 13 | 4.2211 | 3.9371 | 3.982 | 3.75 | 0.18714 | 4.4335
2005-12-21 | 1:16 | 1 | 16.775 | 0 | 6 | 0 | 51.661 | 52.189 | 42.697 | 43.049 | 42.205 | 25.992 | 8.157 | 1 | 0 | 65.325 | 62.411 | 57.658 | 18.925 | 0 | 0 | 57.322 | 37.691 | [5 empty] | 16.775 | 8.612 | 14 | 4.2211 | 3.9371 | 3.982 | 3.75 | 0.18714 | 4.4335
2005-12-21 | 1:17 | 0 | 16.8 | 0 | 5 | 1 | 51.615 | 52.165 | 42.721 | 42.98 | 42.109 | 26.017 | 8.182 | 1 | 0 | 65.325 | 62.434 | 57.523 | 18.925 | 0 | 0 | 57.3 | 37.646 | [5 empty] | 0 | 8.635 | 15 | 4.2138 | 3.9302 | 3.9818 | 3.75 | 0.18022 | 4.277
2005-12-21 | 1:18 | 0 | 16.8 | 0 | 6 | 0 | 51.547 | 52.142 | 42.697 | 42.956 | 42.133 | 25.968 | 8.182 | 2 | 0 | 65.303 | 62.411 | 57.612 | 18.95 | 0 | 0 | 57.277 | 37.622 | [5 empty] | 0 | 8.591 | 0 | 4.2138 | 3.9302 | 3.9818 | 3.75 | 0.18022 | 4.277
2005-12-21 | 1:19 | 0 | 16.763 | 0 | 6 | 0 | 51.556 | 52.107 | 42.59 | 43.037 | 42.166 | 25.98 | 8.17 | 1 | 0 | 65.266 | 62.398 | 57.464 | 18.912 | 0 | 0 | 57.24 | 37.583 | [5 empty] | 0 | 8.519 | 1 | 4.2173 | 3.9335 | 4.2319 | 4 | -0.066456 | -1.5758
2005-12-21 | 1:20 | 1 | 16.82 | 0 | 6 | 0 | 51.54 | 52.158 | 42.693 | 42.973 | 42.152 | 26.012 | 8.202 | 1 | 0 | 65.341 | 62.404 | 57.473 | 18.92 | 0 | 0 | 57.405 | 37.662 | [5 empty] | 16.82 | 8.567 | 2 | 4.208 | 3.9247 | 4.2315 | 4 | -0.075314 | -1.7898
2005-12-21 | 1:21 | 0 | 16.788 | 0 | 5 | 0 | 51.533 | 52.084 | 42.662 | 43.013 | 41.908 | 25.906 | 8.147 | 1 | 0 | 65.266 | 62.375 | 57.532 | 18.912 | 0 | 0 | 57.217 | 37.583 | [5 empty] | 0 | 8.52 | 3 | 4.224 | 3.9399 | 4.2322 | 4 | -0.06009 | -1.4226
2005-12-21 | 1:22 | 0 | 16.82 | 1 | 6 | 0 | 51.54 | 52.091 | 42.645 | 42.951 | 41.399 | 26.036 | 8.202 | 1 | 0 | 65.319 | 62.404 | 57.473 | 18.97 | 0 | 0 | 57.27 | 37.614 | [5 empty] | 0 | 8.589 | 4 | 4.208 | 3.9247 | 4.2315 | 4 | -0.075314 | -1.7898
2005-12-21 | 1:23 | 0 | 16.82 | 0 | 6 | 0 | 51.54 | 52.158 | 42.693 | 42.903 | 40.93 | 26.061 | 8.253 | 1 | 0 | 65.319 | 62.382 | 57.427 | 18.97 | 0 | 0 | 57.227 | 37.593 | [5 empty] | 0 | 8.637 | 5 | 4.1931 | 3.9106 | 4.2309 | 4 | -0.08943 | -2.1328
2005-12-21 | 1:24 | 0 | 16.788 | 0 | 6 | 0 | 51.533 | 52.128 | 42.614 | 42.848 | 40.803 | 26.029 | 8.17 | 1 | 0 | 65.246 | 62.329 | 57.398 | 18.887 | 0 | 0 | 57.151 | 37.538 | [5 empty] | 0 | 8.685 | 6 | 4.2173 | 3.9335 | 4.2319 | 4 | -0.066456 | -1.5758
2005-12-21 | 1:25 | 1 | 16.813 | 0 | 5 | 0 | 51.533 | 52.084 | 42.683 | 42.872 | 40.968 | 26.125 | 8.22 | 1 | 0 | 65.266 | 62.352 | 57.352 | 18.912 | 0 | 0 | 57.174 | 37.538 | [5 empty] | 16.813 | 8.661 | 7 | 4.2027 | 3.9197 | 4.2313 | 4 | -0.080296 | -1.9106
2005-12-21 | 1:26 | 0 | 16.788 | 0 | 6 | 0 | 51.556 | 52.128 | 42.614 | 42.848 | 41.226 | 26.149 | 8.122 | 1 | 0 | 65.266 | 62.352 | 57.352 | 18.912 | 0 | 0 | 57.128 | 37.538 | [5 empty] | 0 | 8.708 | 8 | 4.2313 | 3.9468 | 4.2325 | 4 | -0.05317 | -1.2566
2005-12-21 | 1:27 | 0 | 16.82 | 0 | 6 | 0 | 51.587 | 52.252 | 42.597 | 42.834 | 41.257 | 26.108 | 8.155 | 2 | 0 | 65.252 | 62.404 | 57.382 | 18.97 | 0 | 0 | 57.181 | 37.497 | [5 empty] | 0 | 8.753 | 9 | 4.2217 | 3.9377 | 4.2321 | 4 | -0.062304 | -1.4758
2005-12-21 | 1:28 | 0 | 16.813 | 0 | 5 | 0 | 51.603 | 52.151 | 42.662 | 42.824 | 40.968 | 26.051 | 8.147 | 1 | 0 | 65.266 | 62.329 | 57.309 | 18.937 | 0 | 0 | 57.151 | 37.445 | [5 empty] | 0 | 8.779 | 10 | 4.224 | 3.9399 | 4.2322 | 4 | -0.06009 | -1.4226
2005-12-21 | 1:29 | 1 | 16.813 | 0 | 6 | 0 | 51.647 | 52.175 | 42.59 | 42.803 | 40.734 | 26.076 | 8.245 | 1 | 0 | 65.223 | 62.309 | 57.375 | 18.937 | 0 | 0 | 57.106 | 37.466 | [5 empty] | 16.813 | 8.844 | 11 | 4.1955 | 3.9128 | 4.231 | 4 | -0.087216 | -2.0788
2005-12-21 | 1:30 | 0 | 16.845 | 0 | 6 | 0 | 51.701 | 52.228 | 42.552 | 42.903 | 40.506 | 26.083 | 8.278 | 1 | 0 | 65.252 | 62.338 | 57.473 | 18.97 | 0 | 0 | 57.113 | 37.428 | [5 empty] | 0 | 8.798 | 12 | 4.1858 | 3.9036 | 4.2306 | 4 | -0.09635 | -2.3018
2005-12-21 | 1:31 | 0 | 16.845 | 1 | 5 | 0 | 51.678 | 52.228 | 42.645 | 42.855 | 40.413 | 26.203 | 8.278 | 1 | 0 | 65.23 | 62.338 | 57.382 | 18.97 | 0 | 0 | 57.092 | 37.452 | [5 empty] | 0 | 8.823 | 13 | 4.1858 | 3.9036 | 4.2306 | 4 | -0.09635 | -2.3018
2005-12-21 | 1:32 | 0 | 16.813 | 0 | 6 | 1 | 51.671 | 52.221 | 42.52 | 42.872 | 40.451 | 26.1 | 8.27 | 1 | 0 | 65.223 | 62.309 | 57.421 | 18.937 | 0 | 0 | 57.039 | 37.421 | [5 empty] | 0 | 8.799 | 14 | 4.1882 | 3.9059 | 4.2307 | 4 | -0.094136 | -2.2477
2005-12-21 | 1:33 | 1 | 16.82 | 0 | 5 | 0 | 51.678 | 52.296 | 42.573 | 42.81 | 40.413 | 26.228 | 8.376 | 1 | 0 | 65.23 | 62.359 | 57.427 | 19.02 | 0 | 0 | 57.069 | 37.428 | [5 empty] | 16.82 | 8.868 | 0 | 4.1573 | 3.8765 | 4.2295 | 4 | -0.12348 | -2.9701
2005-12-21 | 1:34 | 0 | 16.845 | 0 | 6 | 0 | 51.701 | 52.252 | 42.597 | 42.738 | 40.435 | 26.228 | 8.303 | 1 | 0 | 65.207 | 62.315 | 57.293 | 18.97 | 0 | 0 | 57.046 | 37.404 | [5 empty] | 0 | 8.963 | 1 | 4.1786 | 3.8967 | 4.2303 | 4 | -0.10327 | -2.4714
2005-12-21 | 1:35 | 0 | 16.813 | 0 | 6 | 0 | 51.694 | 52.221 | 42.542 | 42.755 | 40.662 | 26.196 | 8.293 | 2 | 0 | 65.2 | 62.309 | 57.398 | 18.937 | 0 | 0 | 56.971 | 37.349 | [5 empty] | 0 | 8.939 | 2 | 4.1815 | 3.8995 | 4.2304 | 4 | -0.1005 | -2.4035
2005-12-21 | 1:36 | 0 | 16.82 | 0 | 5 | 0 | 51.748 | 52.275 | 42.597 | 42.786 | 40.741 | 26.181 | 8.326 | 1 | 0 | 65.207 | 62.315 | 57.27 | 18.995 | 0 | 0 | 57.024 | 37.38 | [5 empty] | 0 | 8.962 | 3 | 4.1719 | 3.8904 | 4.2301 | 4 | -0.10964 | -2.628
2005-12-21 | 1:37 | 0 | 16.845 | 0 | 6 | 0 | 51.724 | 52.343 | 42.573 | 42.81 | 40.671 | 26.348 | 8.451 | 1 | 0 | 65.23 | 62.338 | 57.227 | 18.995 | 0 | 0 | 57.024 | 37.356 | [5 empty] | 0 | 8.914 | 4 | 4.1355 | 3.8558 | 4.2286 | 4 | -0.14424 | -3.4878
2005-12-21 | 1:38 | 1 | 16.845 | 0 | 5 | 0 | 51.792 | 52.296 | 42.552 | 42.714 | 40.671 | 26.228 | 8.376 | 1 | 0 | 65.23 | 62.338 | 57.27 | 18.995 | 0 | 0 | 57.024 | 37.356 | [5 empty] | 16.845 | 9.078 | 5 | 4.1573 | 3.8765 | 4.2295 | 4 | -0.12348 | -2.9701
2005-12-21 | 1:39 | 0 | 16.828 | 0 | 6 | 0 | 51.804 | 52.331 | 42.465 | 42.843 | 40.868 | 26.213 | 8.481 | 1 | 0 | 65.195 | 62.304 | 57.37 | 18.952 | 0 | 0 | 57.035 | 37.39 | [5 empty] | 0 | 8.961 | 6 | 4.1267 | 3.8475 | 4.2282 | 4 | -0.15254 | -3.6964
2005-12-21 | 1:40 | 0 | 16.861 | 0 | 5 | 0 | 51.811 | 52.361 | 42.568 | 42.827 | 41.112 | 26.245 | 8.59 | 1 | 0 | 65.225 | 62.334 | 57.265 | 19.035 | 0 | 0 | 57.087 | 37.445 | [5 empty] | 0 | 8.984 | 7 | 4.095 | 3.8173 | 4.2269 | 4 | -0.18271 | -4.4618
2005-12-21 | 1:41 | 0 | 16.911 | 1 | 6 | 0 | 51.811 | 52.382 | 42.544 | 42.827 | 41.016 | 26.436 | 8.464 | 1 | 0 | 65.248 | 62.334 | 57.199 | 19.035 | 0 | 0 | 57.019 | 37.397 | [5 empty] | 0 | 8.984 | 8 | 4.1317 | 3.8522 | 4.2284 | 4 | -0.14784 | -3.5781
2005-12-21 | 1:42 | 1 | 16.828 | 0 | 5 | 0 | 51.734 | 52.375 | 42.465 | 42.724 | 40.703 | 26.284 | 8.507 | 1 | 0 | 65.173 | 62.281 | 57.259 | 18.952 | 0 | 0 | 56.989 | 37.366 | [5 empty] | 16.828 | 9.01 | 9 | 4.1192 | 3.8403 | 4.2279 | 4 | -0.15974 | -3.8779
2005-12-21 | 1:43 | 0 | 16.916 | 0 | 6 | 0 | 51.839 | 52.319 | 42.642 | 42.831 | 40.552 | 26.49 | 8.544 | 1 | 0 | 65.252 | 62.315 | 57.27 | 19.015 | 0 | 0 | 57.046 | 37.402 | [5 empty] | 0 | 9.008 | 10 | 4.1084 | 3.83 | 4.2275 | 4 | -0.16998 | -4.1374
2005-12-21 | 1:44 | 0 | 16.861 | 0 | 5 | 0 | 51.787 | 52.361 | 42.473 | 42.779 | 40.571 | 26.365 | 8.539 | 2 | 0 | 65.202 | 62.311 | 57.288 | 19.035 | 0 | 0 | 57.019 | 37.327 | [5 empty] | 0 | 9.008 | 11 | 4.1098 | 3.8314 | 4.2275 | 4 | -0.1686 | -4.1022
2005-12-21 | 1:45 | 0 | 16.828 | 0 | 6 | 0 | 51.757 | 52.331 | 42.42 | 42.843 | 40.375 | 26.237 | 8.557 | 1 | 0 | 65.129 | 62.258 | 57.147 | 19.003 | 0 | 0 | 56.966 | 37.296 | [5 empty] | 0 | 8.914 | 12 | 4.1046 | 3.8264 | 4.2273 | 4 | -0.17358 | -4.2289
2005-12-21 | 1:46 | 0 | 16.861 | 0 | 5 | 0 | 51.787 | 52.361 | 42.473 | 42.851 | 40.076 | 26.316 | 8.514 | 1 | 0 | 65.159 | 62.311 | 57.199 | 19.01 | 0 | 0 | 56.996 | 37.327 | [5 empty] | 0 | 8.936 | 13 | 4.1171 | 3.8383 | 4.2278 | 4 | -0.16168 | -3.9269
2005-12-21 | 1:47 | 1 | 16.886 | 0 | 6 | 1 | 51.811 | 52.361 | 42.52 | 42.733 | 40.124 | 26.316 | 8.688 | 1 | 0 | 65.159 | 62.265 | 57.311 | 19.01 | 0 | 0 | 56.953 | 37.327 | [5 empty] | 16.886 | 9.078 | 14 | 4.0665 | 3.7902 | 4.2258 | 4 | -0.20984 | -5.1602
2005-12-21 | 1:48 | 0 | 16.911 | 0 | 5 | 0 | 51.834 | 52.361 | 42.497 | 42.779 | 40.499 | 26.22 | 8.612 | 1 | 0 | 65.136 | 62.242 | 57.176 | 19.01 | 0 | 0 | 56.953 | 37.373 | [5 empty] | 0 | 9.055 | 0 | 4.0886 | 3.8112 | 4.2267 | 4 | -0.1888 | -4.6178
2005-12-21 | 1:49 | 0 | 16.886 | 0 | 6 | 0 | 51.834 | 52.429 | 42.497 | 42.686 | 40.829 | 26.22 | 8.612 | 1 | 0 | 65.159 | 62.242 | 57.131 | 18.985 | 0 | 0 | 56.973 | 37.304 | [5 empty] | 0 | 9.148 | 1 | 4.0886 | 3.8112 | 3.9767 | 3.75 | 0.061198 | 1.4968
2005-12-21 | 1:50 | 0 | 16.835 | 1 | 5 | 0 | 51.855 | 52.476 | 42.451 | 42.733 | 41.181 | 26.269 | 8.688 | 1 | 0 | 65.136 | 62.222 | 57.154 | 18.985 | 0 | 0 | 56.953 | 37.304 | [5 empty] | 0 | 9.122 | 2 | 4.0665 | 3.7902 | 3.9758 | 3.75 | 0.040162 | 0.98763
2005-12-21 | 1:51 | 1 | 16.861 | 0 | 6 | 0 | 51.855 | 52.429 | 42.379 | 42.709 | 41.556 | 26.196 | 8.59 | 2 | 0 | 65.159 | 62.265 | 57.222 | 18.985 | 0 | 0 | 56.93 | 37.351 | [5 empty] | 16.861 | 9.146 | 3 | 4.095 | 3.8173 | 3.9769 | 3.75 | 0.067288 | 1.6432
2005-12-21 | 1:52 | 0 | 16.886 | 0 | 5 | 0 | 51.834 | 52.429 | 42.403 | 42.686 | 41.652 | 26.22 | 8.612 | 1 | 0 | 65.09 | 62.242 | 57.108 | 19.01 | 0 | 0 | 56.884 | 37.256 | [5 empty] | 0 | 9.148 | 4 | 4.0886 | 3.8112 | 3.9767 | 3.75 | 0.061198 | 1.4968
2005-12-21 | 1:53 | 0 | 16.835 | 0 | 6 | 0 | 51.972 | 52.452 | 42.355 | 42.733 | 42.145 | 26.171 | 8.59 | 1 | 0 | 65.113 | 62.242 | 57.199 | 19.01 | 0 | 0 | 56.884 | 37.28 | [5 empty] | 0 | 9.239 | 5 | 4.095 | 3.8173 | 3.9769 | 3.75 | 0.067288 | 1.6432
2005-12-21 | 1:54 | 0 | 16.835 | 0 | 5 | 0 | 51.764 | 52.429 | 42.31 | 42.686 | 42.073 | 26.245 | 8.59 | 1 | 0 | 65.113 | 62.265 | 57.199 | 19.035 | 0 | 0 | 56.907 | 37.256 | [5 empty] | 0 | 9.078 | 6 | 4.095 | 3.8173 | 3.9769 | 3.75 | 0.067288 | 1.6432
2005-12-21 | 1:55 | 1 | 16.835 | 0 | 6 | 0 | 51.741 | 52.361 | 42.355 | 42.662 | 41.769 | 26.22 | 8.59 | 1 | 0 | 65.136 | 62.222 | 57.176 | 19.01 | 0 | 0 | 56.884 | 37.256 | [5 empty] | 16.835 | 9.079 | 7 | 4.095 | 3.8173 | 3.9769 | 3.75 | 0.067288 | 1.6432
2005-12-21 | 1:56 | 0 | 16.835 | 0 | 5 | 0 | 51.65 | 52.268 | 42.334 | 42.662 | 41.628 | 26.245 | 8.612 | 1 | 0 | 65.113 | 62.199 | 57.087 | 19.01 | 0 | 0 | 56.884 | 37.232 | [5 empty] | 0 | 8.988 | 8 | 4.0886 | 3.8112 | 3.9767 | 3.75 | 0.061198 | 1.4968
2005-12-21 | 1:57 | 0 | 16.891 | 0 | 5 | 0 | 51.701 | 52.252 | 42.432 | 42.666 | 41.609 | 26.201 | 8.595 | 1 | 0 | 65.141 | 62.226 | 57.158 | 19.04 | 0 | 0 | 56.889 | 37.239 | [5 empty] | 0 | 9.035 | 9 | 4.0935 | 3.8159 | 3.9769 | 3.75 | 0.065904 | 1.61
2005-12-21 | 1:58 | 0 | 16.866 | 0 | 6 | 0 | 51.678 | 52.205 | 42.408 | 42.69 | 41.444 | 26.25 | 8.667 | 1 | 0 | 65.095 | 62.249 | 57.092 | 19.04 | 0 | 0 | 56.866 | 37.284 | [5 empty] | 0 | 8.988 | 10 | 4.0726 | 3.796 | 3.976 | 3.75 | 0.045974 | 1.1289
2005-12-21 | 1:59 | 0 | 16.823 | 1 | 5 | 0 | 51.591 | 52.025 | 42.296 | 42.65 | 41.145 | 26.279 | 8.625 | 1 | 0 | 65.122 | 62.252 | 57.051 | 18.997 | 0 | 0 | 56.848 | 37.22 | [5 empty] | 0 | 8.941 | 11 | 4.0848 | 3.8076 | 3.9765 | 3.75 | 0.0576 | 1.4101
2005-12-21 | 2:00 | 1 | 16.798 | 0 | 6 | 0 | 51.545 | 52.119 | 42.296 | 42.626 | 41.004 | 26.279 | 8.65 | 1 | 0 | 65.077 | 62.185 | 56.982 | 19.048 | 0 | 0 | 56.804 | 37.196 | [5 empty] | 16.798 | 8.919 | 12 | 4.0775 | 3.8007 | 3.9762 | 3.75 | 0.05068 | 1.2429
2005-12-21 | 2:01 | 0 | 16.823 | 0 | 5 | 0 | 51.568 | 52.14 | 42.296 | 42.65 | 40.908 | 26.233 | 8.6 | 2 | 0 | 65.077 | 62.163 | 57.051 | 19.023 | 0 | 0 | 56.804 | 37.196 | [5 empty] | 0 | 8.918 | 13 | 4.0921 | 3.8145 | 3.9768 | 3.75 | 0.06452 | 1.5767
2005-12-21 | 2:02 | 0 | 16.848 | 0 | 5 | 0 | 51.521 | 52.095 | 42.389 | 42.578 | 40.533 | 26.208 | 8.773 | 1 | 0 | 65.054 | 62.14 | 56.962 | 18.997 | 0 | 0 | 56.804 | 37.172 | [5 empty] | 0 | 8.943 | 14 | 4.0417 | 3.7666 | 3.9748 | 3.75 | 0.016634 | 0.41155
2005-12-21 | 2:03 | 0 | 16.823 | 0 | 6 | 1 | 51.498 | 52.119 | 42.178 | 42.602 | 40.439 | 26.11 | 8.675 | 1 | 0 | 65.011 | 62.163 | 56.939 | 18.997 | 0 | 0 | 56.759 | 37.148 | [5 empty] | 0 | 8.896 | 15 | 4.0702 | 3.7938 | 3.9759 | 3.75 | 0.04376 | 1.0751
2005-12-21 | 2:04 | 1 | 16.873 | 0 | 5 | 0 | 51.498 | 52.095 | 42.343 | 42.508 | 40.604 | 26.233 | 8.773 | 1 | 0 | 65.054 | 62.096 | 56.939 | 18.972 | 0 | 0 | 56.782 | 37.148 | [5 empty] | 16.873 | 8.99 | 0 | 4.0417 | 3.7666 | 3.9748 | 3.75 | 0.016634 | 0.41155
2005-12-21 | 2:05 | 0 | 16.848 | 0 | 6 | 0 | 51.477 | 52.049 | 42.202 | 42.485 | 40.791 | 26.088 | 8.725 | 1 | 0 | 65.011 | 62.096 | 56.962 | 18.972 | 0 | 0 | 56.759 | 37.148 | [5 empty] | 0 | 8.992 | 1 | 4.0557 | 3.7799 | 3.9753 | 3.75 | 0.02992 | 0.73773
2005-12-21 | 2:06 | 0 | 16.878 | 0 | 5 | 0 | 51.274 | 51.916 | 42.255 | 42.465 | 40.774 | 26.139 | 8.705 | 1 | 0 | 65.061 | 62.167 | 57.078 | 19.053 | 0 | 0 | 56.786 | 37.177 | [5 empty] | 0 | 8.809 | 2 | 4.0615 | 3.7855 | 3.9756 | 3.75 | 0.035456 | 0.87298
2005-12-21 | 2:07 | 0 | 16.878 | 0 | 5 | 0 | 51.206 | 51.778 | 42.231 | 42.513 | 40.633 | 26.262 | 8.705 | 1 | 0 | 65.061 | 62.167 | 56.921 | 19.053 | 0 | 0 | 56.743 | 37.155 | [5 empty] | 0 | 8.693 | 3 | 4.0615 | 3.7855 | 3.9756 | 3.75 | 0.035456 | 0.87298
2005-12-21 | 2:08 | 0 | 16.848 | 1 | 6 | 0 | 51.178 | 51.729 | 42.202 | 42.389 | 40.439 | 26.134 | 8.7 | 1 | 0 | 65.033 | 62.096 | 56.893 | 19.023 | 0 | 0 | 56.715 | 37.079 | [5 empty] | 0 | 8.789 | 4 | 4.063 | 3.7868 | 3.9756 | 3.75 | 0.03684 | 0.90673
2005-12-21 | 2:09 | 1 | 16.848 | 0 | 5 | 0 | 51.131 | 51.682 | 42.202 | 42.461 | 40.322 | 26.11 | 8.725 | 1 | 0 | 64.988 | 62.074 | 56.871 | 19.023 | 0 | 0 | 56.693 | 37.055 | [5 empty] | 16.848 | 8.67 | 5 | 4.0557 | 3.7799 | 3.9753 | 3.75 | 0.02992 | 0.73773
2005-12-21 | 2:10 | 0 | 16.878 | 0 | 5 | 0 | 51.087 | 51.75 | 42.085 | 42.413 | 40.181 | 26.159 | 8.748 | 1 | 0 | 65.011 | 62.051 | 56.939 | 18.972 | 0 | 0 | 56.67 | 37.055 | [5 empty] | 0 | 8.674 | 6 | 4.049 | 3.7736 | 3.9751 | 3.75 | 0.023554 | 0.58172
2005-12-21 | 2:11 | 0 | 16.823 | 0 | 6 | 0 | 51.246 | 51.75 | 42.037 | 42.461 | 40.415 | 26.063 | 8.7 | 2 | 0 | 64.965 | 62.028 | 56.893 | 18.997 | 0 | 0 | 56.693 | 37.055 | [5 empty] | 0 | 8.785 | 7 | 4.063 | 3.7868 | 3.9756 | 3.75 | 0.03684 | 0.90673
2005-12-21 | 2:12 | 0 | 16.823 | 0 | 5 | 0 | 51.292 | 51.981 | 41.944 | 42.53 | 40.604 | 26.063 | 8.748 | 1 | 0 | 64.965 | 61.962 | 57.051 | 18.947 | 0 | 0 | 56.759 | 37.009 | [5 empty] | 0 | 8.762 | 8 | 4.049 | 3.7736 | 3.9751 | 3.75 | 0.023554 | 0.58172
2005-12-21 | 2:13 | 1 | 16.823 | 0 | 5 | 0 | 51.292 | 51.911 | 41.92 | 42.367 | 40.98 | 26.088 | 8.725 | 1 | 0 | 64.965 | 61.982 | 56.916 | 18.997 | 0 | 0 | 56.759 | 37.055 | [5 empty] | 16.823 | 8.925 | 9 | 4.0557 | 3.7799 | 3.9753 | 3.75 | 0.02992 | 0.73773
2005-12-21 | 2:14 | 0 | 16.823 | 0 | 6 | 0 | 51.269 | 51.934 | 41.872 | 42.367 | 41.049 | 26.134 | 8.725 | 1 | 0 | 64.942 | 62.051 | 56.848 | 18.997 | 0 | 0 | 56.67 | 37.009 | [5 empty] | 0 | 8.902 | 10 | 4.0557 | 3.7799 | 3.9753 | 3.75 | 0.02992 | 0.73773
2005-12-21 | 2:15 | 0 | 16.823 | 0 | 5 | 0 | 51.316 | 51.958 | 41.92 | 42.296 | 41.028 | 26.255 | 8.65 | 1 | 0 | 64.965 | 61.982 | 56.827 | 18.947 | 0 | 0 | 56.715 | 36.961 | [5 empty] | 0 | 9.02 | 11 | 4.0775 | 3.8007 | 3.9762 | 3.75 | 0.05068 | 1.2429
2005-12-21 | 2:16 | 0 | 16.798 | 0 | 5 | 0 | 51.316 | 51.934 | 41.848 | 42.32 | 40.863 | 26.159 | 8.725 | 1 | 0 | 64.922 | 62.051 | 56.804 | 18.997 | 0 | 0 | 56.647 | 37.009 | [5 empty] | 0 | 8.996 | 12 | 4.0557 | 3.7799 | 3.9753 | 3.75 | 0.02992 | 0.73773
2005-12-21 | 2:17 | 0 | 16.823 | 0 | 6 | 0 | 51.246 | 51.888 | 41.779 | 42.178 | 41.169 | 26.208 | 8.823 | 1 | 0 | 64.942 | 62.028 | 56.827 | 18.997 | 0 | 0 | 56.647 | 36.985 | [5 empty] | 0 | 9.068 | 13 | 4.0271 | 3.7528 | 3.9742 | 3.75 | 0.0027936 | 0.069369
2005-12-21 | 2:18 | 1 | 16.878 | 1 | 5 | 0 | 51.297 | 51.848 | 41.973 | 42.207 | 41.339 | 26.139 | 8.904 | 2 | 0 | 64.969 | 62.055 | 56.763 | 19.053 | 0 | 0 | 56.674 | 37.038 | [5 empty] | 16.878 | 9.09 | 14 | 4.0036 | 3.7304 | 3.9732 | 3.75 | -0.019627 | -0.49024
2005-12-21 | 2:19 | 0 | 16.795 | 0 | 5 | 1 | 51.243 | 51.792 | 41.87 | 42.174 | 41.399 | 26.203 | 8.796 | 1 | 0 | 64.937 | 62.023 | 56.688 | 19.02 | 0 | 0 | 56.597 | 36.981 | [5 empty] | 0 | 9.069 | 15 | 4.035 | 3.7603 | 3.9745 | 3.75 | 0.010267 | 0.25445
2005-12-21 | 2:20 | 0 | 16.82 | 0 | 6 | 0 | 51.288 | 51.815 | 41.846 | 42.128 | 41.446 | 26.108 | 8.796 | 1 | 0 | 64.894 | 62.023 | 56.688 | 18.995 | 0 | 0 | 56.576 | 36.935 | [5 empty] | 0 | 9.16 | 0 | 4.035 | 3.7603 | 3.9745 | 3.75 | 0.010267 | 0.25445
2005-12-21 | 2:21 | 0 | 16.795 | 0 | 5 | 0 | 51.311 | 51.815 | 41.87 | 42.152 | 41.257 | 26.061 | 8.821 | 1 | 0 | 64.871 | 62.001 | 56.665 | 18.97 | 0 | 0 | 56.576 | 36.935 | [5 empty] | 0 | 9.159 | 1 | 4.0277 | 3.7533 | 3.9742 | 3.75 | 0.0033472 | 0.083104
2005-12-21 | 2:22 | 1 | 16.805 | 0 | 5 | 0 | 51.318 | 51.846 | 41.901 | 42.229 | 41.243 | 26.139 | 9.052 | 1 | 0 | 64.924 | 62.03 | 56.741 | 19.053 | 0 | 0 | 56.583 | 36.942 | [5 empty] | 16.805 | 9.089 | 2 | 3.9605 | 3.6894 | 3.9715 | 3.75 | -0.060594 | -1.53
2005-12-21 | 2:23 | 0 | 16.828 | 0 | 6 | 0 | 51.341 | 51.892 | 41.877 | 42.346 | 41.219 | 26.068 | 9.027 | 1 | 0 | 64.901 | 62.03 | 56.761 | 19.028 | 0 | 0 | 56.56 | 36.966 | [5 empty] | 0 | 8.995 | 3 | 3.9677 | 3.6963 | 3.9718 | 3.75 | -0.053674 | -1.3528
2005-12-21 | 2:24 | 0 | 16.82 | 0 | 5 | 0 | 51.311 | 51.862 | 41.894 | 42.221 | 41.047 | 26.083 | 8.994 | 1 | 0 | 64.915 | 61.978 | 56.62 | 18.97 | 0 | 0 | 56.553 | 36.911 | [5 empty] | 0 | 9.09 | 4 | 3.9773 | 3.7055 | 3.9722 | 3.75 | -0.044539 | -1.1198
2005-12-21 | 2:25 | 0 | 16.805 | 0 | 5 | 0 | 51.341 | 51.869 | 41.901 | 42.346 | 41.054 | 26.093 | 9.052 | 1 | 0 | 64.878 | 61.987 | 56.695 | 19.028 | 0 | 0 | 56.56 | 36.942 | [5 empty] | 0 | 8.995 | 5 | 3.9605 | 3.6894 | 3.9715 | 3.75 | -0.060594 | -1.53
2005-12-21 | 2:26 | 0 | 16.795 | 0 | 5 | 0 | 51.288 | 51.839 | 41.901 | 42.324 | 40.889 | 26.188 | 8.952 | 1 | 0 | 64.901 | 62.007 | 56.626 | 18.977 | 0 | 0 | 56.56 | 36.942 | [5 empty] | 0 | 8.964 | 6 | 3.9896 | 3.7171 | 3.9727 | 3.75 | -0.032914 | -0.82499
2005-12-21 | 2:27 | 1 | 16.795 | 1 | 6 | 0 | 51.264 | 51.839 | 41.915 | 42.221 | 40.765 | 26.157 | 8.919 | 2 | 0 | 64.848 | 62.001 | 56.576 | 19.02 | 0 | 0 | 56.508 | 36.839 | [5 empty] | 16.795 | 9.043 | 7 | 3.9992 | 3.7262 | 3.9731 | 3.75 | -0.023779 | -0.5946
2005-12-21 | 2:28 | 0 | 16.795 | 0 | 5 | 0 | 51.311 | 51.792 | 41.846 | 42.315 | 40.765 | 26.083 | 8.944 | 1 | 0 | 64.848 | 61.957 | 56.711 | 18.995 | 0 | 0 | 56.508 | 36.816 | [5 empty] | 0 | 8.996 | 8 | 3.9919 | 3.7193 | 3.9728 | 3.75 | -0.030699 | -0.76904
2005-12-21 | 2:29 | 0 | 16.82 | 0 | 5 | 0 | 51.288 | 51.815 | 41.963 | 42.174 | 40.624 | 26.061 | 9.019 | 1 | 0 | 64.848 | 61.934 | 56.576 | 18.97 | 0 | 0 | 56.485 | 36.794 | [5 empty] | 0 | 9.114 | 9 | 3.9701 | 3.6985 | 3.9719 | 3.75 | -0.051459 | -1.2962
2005-12-21 | 2:30 | 0 | 16.845 | 0 | 6 | 0 | 51.288 | 51.862 | 41.939 | 42.293 | 40.53 | 26.061 | 8.944 | 1 | 0 | 64.803 | 61.912 | 56.553 | 18.995 | 0 | 0 | 56.485 | 36.77 | [5 empty] | 0 | 8.995 | 10 | 3.9919 | 3.7193 | 3.9728 | 3.75 | -0.030699 | -0.76904
2005-12-21 | 2:31 | 1 | 16.795 | 0 | 5 | 0 | 51.288 | 51.906 | 41.915 | 42.245 | 40.389 | 26.108 | 9.019 | 1 | 0 | 64.826 | 61.978 | 56.62 | 19.02 | 0 | 0 | 56.442 | 36.77 | [5 empty] | 16.795 | 9.043 | 11 | 3.9701 | 3.6985 | 3.9719 | 3.75 | -0.051459 | -1.2962
2005-12-21 | 2:32 | 0 | 16.82 | 0 | 5 | 0 | 51.22 | 51.815 | 41.915 | 42.245 | 40.248 | 26.157 | 8.994 | 1 | 0 | 64.826 | 61.957 | 56.485 | 19.02 | 0 | 0 | 56.485 | 36.746 | [5 empty] | 0 | 8.975 | 12 | 3.9773 | 3.7055 | 3.9722 | 3.75 | -0.044539 | -1.1198
2005-12-21 | 2:33 | 0 | 16.845 | 0 | 5 | 0 | 51.288 | 51.839 | 42.032 | 42.198 | 40.341 | 26.108 | 8.969 | 2 | 0 | 64.826 | 61.889 | 56.553 | 18.995 | 0 | 0 | 56.464 | 36.746 | [5 empty] | 0 | 9.09 | 13 | 3.9846 | 3.7124 | 3.9725 | 3.75 | -0.037619 | -0.94411
2005-12-21 | 2:34 | 0 | 16.795 | 0 | 6 | 0 | 51.288 | 51.885 | 41.963 | 42.198 | 40.155 | 25.987 | 8.944 | 1 | 0 | 64.803 | 61.866 | 56.531 | 19.02 | 0 | 0 | 56.485 | 36.746 | [5 empty] | 0 | 9.09 | 14 | 3.9919 | 3.7193 | 3.9728 | 3.75 | -0.030699 | -0.76904
2005-12-21 | 2:35 | 0 | 16.82 | 0 | 5 | 1 | 51.243 | 51.792 | 41.939 | 42.293 | 39.966 | 26.083 | 8.894 | 1 | 0 | 64.78 | 61.866 | 56.553 | 19.02 | 0 | 0 | 56.485 | 36.77 | [5 empty] | 0 | 8.95 | 15 | 4.0065 | 3.7331 | 3.9734 | 3.75 | -0.016859 | -0.4208
2005-12-21 | 2:36 | 1 | 16.82 | 1 | 5 | 0 | 51.334 | 51.792 | 41.963 | 42.245 | 40.059 | 26.012 | 8.871 | 1 | 0 | 64.78 | 61.889 | 56.576 | 19.02 | 0 | 0 | 56.442 | 36.794 | [5 empty] | 16.82 | 9.089 | 0 | 4.0132 | 3.7395 | 3.9736 | 3.75 | -0.010493 | -0.26146
2005-12-21 | 2:37 | 0 | 16.82 | 0 | 6 | 0 | 51.311 | 51.906 | 41.963 | 42.198 | 39.801 | 26.108 | 8.871 | 1 | 0 | 64.759 | 61.889 | 56.576 | 19.02 | 0 | 0 | 56.442 | 36.77 | [5 empty] | 0 | 9.113 | 1 | 4.0132 | 3.7395 | 3.9736 | 3.75 | -0.010493 | -0.26146
2005-12-21 | 2:38 | 0 | 16.871 | 0 | 5 | 0 | 51.334 | 51.815 | 42.032 | 42.315 | 39.542 | 26.203 | 9.019 | 1 | 0 | 64.78 | 61.889 | 56.62 | 18.995 | 0 | 0 | 56.442 | 36.794 | [5 empty] | 0 | 9.019 | 2 | 3.9701 | 3.6985 | 3.9719 | 3.75 | -0.051459 | -1.2962
2005-12-21 | 2:39 | 0 | 16.845 | 0 | 5 | 0 | 51.292 | 51.773 | 41.989 | 42.154 | 39.968 | 26.036 | 8.992 | 1 | 0 | 64.785 | 61.87 | 56.444 | 18.97 | 0 | 0 | 56.444 | 36.818 | [5 empty] | 0 | 9.138 | 3 | 3.9779 | 3.706 | 3.9722 | 3.75 | -0.043986 | -1.1057
2005-12-21 | 2:40 | 1 | 16.873 | 0 | 5 | 0 | 51.386 | 51.89 | 42.04 | 42.226 | 40.088 | 26.184 | 9.019 | 1 | 0 | 64.789 | 61.873 | 56.515 | 19.023 | 0 | 0 | 56.469 | 36.799 | [5 empty] | 16.873 | 9.16 | 4 | 3.9701 | 3.6985 | 3.9719 | 3.75 | -0.051459 | -1.2962
2005-12-21 | 2:41 | 0 | 16.903 | 0 | 6 | 0 | 51.299 | 51.895 | 41.903 | 42.231 | 40.447 | 26.093 | 9.075 | 2 | 0 | 64.794 | 61.877 | 56.542 | 19.028 | 0 | 0 | 56.453 | 36.849 | [5 empty] | 0 | 9.068 | 5 | 3.9538 | 3.683 | 3.9712 | 3.75 | -0.06696 | -1.6936
2005-12-21 | 2:42 | 0 | 16.848 | 0 | 5 | 0 | 51.318 | 51.937 | 41.875 | 42.25 | 40.394 | 26.208 | 9.07 | 1 | 0 | 64.81 | 61.85 | 56.448 | 19.023 | 0 | 0 | 56.426 | 36.799 | [5 empty] | 0 | 9.068 | 6 | 3.9552 | 3.6844 | 3.9713 | 3.75 | -0.065576 | -1.658
2005-12-21 | 2:43 | 0 | 16.848 | 0 | 5 | 0 | 51.362 | 51.913 | 41.875 | 42.181 | 40.418 | 26.063 | 9.07 | 1 | 0 | 64.744 | 61.85 | 56.448 | 19.023 | 0 | 0 | 56.426 | 36.82 | [5 empty] | 0 | 9.181 | 7 | 3.9552 | 3.6844 | 3.9713 | 3.75 | -0.065576 | -1.658
2005-12-21 | 2:44 | 0 | 16.853 | 0 | 5 | 0 | 51.414 | 51.918 | 41.903 | 42.231 | 40.564 | 26.093 | 9.175 | 1 | 0 | 64.771 | 61.857 | 56.542 | 19.028 | 0 | 0 | 56.407 | 36.827 | [5 empty] | 0 | 9.183 | 8 | 3.9246 | 3.6554 | 3.97 | 3.75 | -0.09464 | -2.4114
2005-12-21 | 2:45 | 1 | 16.873 | 1 | 6 | 0 | 51.362 | 51.89 | 41.875 | 42.181 | 40.511 | 26.137 | 9.045 | 1 | 0 | 64.744 | 61.829 | 56.448 | 19.023 | 0 | 0 | 56.38 | 36.799 | [5 empty] | 16.873 | 9.181 | 9 | 3.9625 | 3.6913 | 3.9716 | 3.75 | -0.058656 | -1.4803
2005-12-21 | 2:46 | 0 | 16.898 | 0 | 5 | 0 | 51.409 | 51.96 | 41.922 | 42.226 | 40.676 | 26.233 | 9.193 | 1 | 0 | 64.721 | 61.829 | 56.448 | 19.048 | 0 | 0 | 56.357 | 36.799 | [5 empty] | 0 | 9.183 | 10 | 3.9194 | 3.6504 | 3.9698 | 3.75 | -0.099622 | -2.5418
2005-12-21 | 2:47 | 0 | 16.848 | 0 | 5 | 0 | 51.362 | 51.983 | 41.944 | 42.25 | 40.676 | 26.282 | 8.972 | 1 | 0 | 64.744 | 61.829 | 56.38 | 19.048 | 0 | 0 | 56.357 | 36.703 | [5 empty] | 0 | 9.112 | 11 | 3.9838 | 3.7116 | 3.9724 | 3.75 | -0.03845 | -0.96516
2005-12-21 | 2:48 | 0 | 16.848 | 0 | 5 | 0 | 51.386 | 52.051 | 41.875 | 42.202 | 40.958 | 26.208 | 8.997 | 1 | 0 | 64.721 | 61.829 | 56.38 | 19.048 | 0 | 0 | 56.357 | 36.679 | [5 empty] | 0 | 9.184 | 12 | 3.9765 | 3.7046 | 3.9721 | 3.75 | -0.04537 | -1.141
2005-12-21 | 2:49 | 1 | 16.823 | 0 | 6 | 0 | 51.386 | 52.004 | 41.827 | 42.25 | 41.262 | 26.257 | 8.997 | 2 | 0 | 64.744 | 61.829 | 56.314 | 19.07 | 0 | 0 | 56.334 | 36.727 | [5 empty] | 16.823 | 9.136 | 13 | 3.9765 | 3.7046 | 3.9721 | 3.75 | -0.04537 | -1.141
2005-12-21 | 2:50 | 0 | 16.823 | 0 | 5 | 0 | 51.409 | 52.074 | 41.899 | 42.226 | 41.451 | 26.304 | 8.947 | 1 | 0 | 64.789 | 61.761 | 56.357 | 18.997 | 0 | 0 | 56.38 | 36.679 | [5 empty] | 0 | 9.183 | 14 | 3.991 | 3.7185 | 3.9727 | 3.75 | -0.03153 | -0.79001
2005-12-21 | 2:51 | 0 | 16.878 | 0 | 5 | 1 | 51.414 | 52.011 | 41.81 | 42.279 | 41.432 | 26.311 | 9.05 | 1 | 0 | 64.771 | 61.834 | 56.362 | 19.078 | 0 | 0 | 56.362 | 36.732 | [5 empty] | 0 | 9.135 | 15 | 3.961 | 3.69 | 3.9715 | 3.75 | -0.06004 | -1.5158
2005-12-21 | 2:52 | 0 | 16.823 | 0 | 5 | 0 | 51.339 | 51.913 | 41.781 | 42.367 | 41.262 | 26.184 | 9.07 | 1 | 0 | 64.677 | 61.829 | 56.334 | 19.048 | 0 | 0 | 56.334 | 36.679 | [5 empty] | 0 | 8.972 | 0 | 3.9552 | 3.6844 | 3.9713 | 3.75 | -0.065576 | -1.658
2005-12-21 | 2:53 | 0 | 16.853 | 0 | 6 | 0 | 51.414 | 51.895 | 41.832 | 42.231 | 41.315 | 26.213 | 9.15 | 1 | 0 | 64.705 | 61.811 | 56.362 | 19.028 | 0 | 0 | 56.341 | 36.708 | [5 empty] | 0 | 9.183 | 1 | 3.9319 | 3.6623 | 3.9703 | 3.75 | -0.08772 | -2.231
2005-12-21 | 2:54 | 1 | 16.823 | 0 | 5 | 0 | 51.362 | 51.96 | 41.781 | 42.343 | 41.241 | 26.184 | 9.095 | 1 | 0 | 64.677 | 61.738 | 56.357 | 19.023 | 0 | 0 | 56.334 | 36.679 | [5 empty] | 16.823 | 9.019 | 2 | 3.9479 | 3.6775 | 3.971 | 3.75 | -0.072496 | -1.8363
2005-12-21 | 2:55 | 0 | 16.878 | 1 | 5 | 0 | 51.346 | 51.918 | 41.903 | 42.231 | 41.456 | 26.262 | 9.15 | 1 | 0 | 64.705 | 61.788 | 56.407 | 19.028 | 0 | 0 | 56.318 | 36.708 | [5 empty] | 0 | 9.115 | 3 | 3.9319 | 3.6623 | 3.9703 | 3.75 | -0.08772 | -2.231
2005-12-21 | 2:56 | 0 | 16.848 | 0 | 5 | 0 | 51.295 | 51.846 | 42.016 | 42.202 | 41.217 | 26.233 | 9.07 | 1 | 0 | 64.655 | 61.738 | 56.291 | 18.997 | 0 | 0 | 56.314 | 36.727 | [5 empty] | 0 | 9.093 | 4 | 3.9552 | 3.6844 | 3.9713 | 3.75 | -0.065576 | -1.658
2005-12-21 | 2:57 | 0 | 16.878 | 0 | 6 | 0 | 51.323 | 51.874 | 41.973 | 42.231 | 41.033 | 26.237 | 9.198 | 2 | 0 | 64.705 | 61.788 | 56.318 | 19.028 | 0 | 0 | 56.341 | 36.756 | [5 empty] | 0 | 9.092 | 5 | 3.9179 | 3.649 | 3.9698 | 3.75 | -0.10101 | -2.578
2005-12-21 | 2:58 | 0 | 16.878 | 0 | 5 | 0 | 51.299 | 51.85 | 41.997 | 42.255 | 40.705 | 26.262 | 9.05 | 1 | 0 | 64.682 | 61.745 | 56.296 | 19.003 | 0 | 0 | 56.318 | 36.732 | [5 empty] | 0 | 9.044 | 6 | 3.961 | 3.69 | 3.9715 | 3.75 | -0.06004 | -1.5158
2005-12-21 | 2:59 | 1 | 16.878 | 0 | 5 | 0 | 51.299 | 51.85 | 41.997 | 42.209 | 40.729 | 26.237 | 9.223 | 1 | 0 | 64.682 | 61.788 | 56.362 | 19.053 | 0 | 0 | 56.273 | 36.732 | [5 empty] | 16.878 | 9.09 | 7 | 3.9107 | 3.6421 | 3.9695 | 3.75 | -0.10793 | -2.7598
2005-12-21 | 3:00 | 0 | 16.853 | 0 | 5 | 0 | 51.346 | 51.874 | 41.951 | 42.327 | 40.516 | 26.237 | 9.198 | 1 | 0 | 64.682 | 61.766 | 56.362 | 19.053 | 0 | 0 | 56.273 | 36.708 | [5 empty] | 0 | 9.019 | 8 | 3.9179 | 3.649 | 3.9698 | 3.75 | -0.10101 | -2.578
2005-12-21 | 3:01 | 0 | 16.878 | 0 | 5 | 0 | 51.299 | 51.874 | 41.951 | 42.327 | 40.447 | 26.287 | 9.125 | 1 | 0 | 64.636 | 61.788 | 56.25 | 19.078 | 0 | 0 | 56.273 | 36.686 | [5 empty] | 0 | 8.972 | 9 | 3.9392 | 3.6692 | 3.9706 | 3.75 | -0.0808 | -2.0512
2005-12-21 | 3:02 | 0 | 16.903 | 0 | 6 | 0 | 51.323 | 51.874 | 41.973 | 42.279 | 40.329 | 26.358 | 9.198 | 1 | 0 | 64.659 | 61.745 | 56.273 | 19.053 | 0 | 0 | 56.25 | 36.639 | [5 empty] | 0 | 9.044 | 10 | 3.9179 | 3.649 | 3.9698 | 3.75 | -0.10101 | -2.578
2005-12-21 | 3:03 | 1 | 16.848 | 0 | 5 | 0 | 51.295 | 51.867 | 41.827 | 42.25 | 40.301 | 26.184 | 8.997 | 1 | 0 | 64.609 | 61.718 | 56.156 | 19.048 | 0 | 0 | 56.223 | 36.658 | [5 empty] | 16.848 | 9.045 | 11 | 3.9765 | 3.7046 | 3.9721 | 3.75 | -0.04537 | -1.141
2005-12-21 | 3:04 | 0 | 16.878 | 1 | 5 | 0 | 51.299 | 51.895 | 41.832 | 42.186 | 40.258 | 26.213 | 9.027 | 1 | 0 | 64.659 | 61.745 | 56.138 | 19.078 | 0 | 0 | 56.273 | 36.662 | [5 empty] | 0 | 9.113 | 12 | 3.9677 | 3.6963 | 3.9718 | 3.75 | -0.053674 | -1.3528
2005-12-21 | 3:05 | 0 | 16.903 | 0 | 5 | 0 | 51.253 | 51.874 | 41.903 | 42.138 | 39.93 | 26.188 | 9.075 | 1 | 0 | 64.636 | 61.722 | 56.184 | 19.078 | 0 | 0 | 56.25 | 36.662 | [5 empty] | 0 | 9.115 | 13 | 3.9538 | 3.683 | 3.9712 | 3.75 | -0.06696 | -1.6936
2005-12-21 | 3:06 | 0 | 16.878 | 0 | 5 | 0 | 51.253 | 51.895 | 41.879 | 42.114 | 39.552 | 26.213 | 9.002 | 2 | 0 | 64.636 | 61.745 | 56.11 | 19.048 | 0 | 0 | 56.179 | 36.586 | [5 empty] | 0 | 9.139 | 14 | 3.975 | 3.7032 | 3.9721 | 3.75 | -0.046754 | -1.1762
2005-12-21 | 3:07 | 0 | 16.898 | 0 | 6 | 1 | 51.225 | 51.867 | 41.875 | 42.109 | 39.196 | 26.208 | 8.972 | 1 | 0 | 64.586 | 61.649 | 56.156 | 18.997 | 0 | 0 | 56.2 | 36.562 | [5 empty] | 0 | 9.116 | 15 | 3.9838 | 3.7116 | 3.9724 | 3.75 | -0.03845 | -0.96516
2005-12-21 | 3:08 | 1 | 16.928 | 0 | 5 | 0 | 51.299 | 51.827 | 42.021 | 42.186 | 39.176 | 26.333 | 9.075 | 1 | 0 | 64.613 | 61.677 | 56.138 | 19.053 | 0 | 0 | 56.207 | 36.591 | [5 empty] | 16.928 | 9.113 | 0 | 3.9538 | 3.683 | 3.9712 | 3.75 | -0.06696 | -1.6936
2005-12-21 | 3:09 | 0 | 16.928 | 0 | 5 | 0 | 51.276 | 51.85 | 41.951 | 42.092 | 39.2 | 26.213 | 9.175 | 1 | 0 | 64.591 | 61.654 | 56.227 | 19.078 | 0 | 0 | 56.138 | 36.569 | [5 empty] | 0 | 9.184 | 1 | 3.9246 | 3.6554 | 3.97 | 3.75 | -0.09464 | -2.4114
2005-12-21 | 3:10 | 0 | 16.903 | 0 | 5 | 0 | 51.276 | 51.918 | 41.903 | 42.138 | 39.176 | 26.213 | 9.248 | 1 | 0 | 64.613 | 61.722 | 56.273 | 19.053 | 0 | 0 | 56.184 | 36.545 | [5 empty] | 0 | 9.138 | 2 | 3.9034 | 3.6352 | 3.9692 | 3.75 | -0.11485 | -2.9422
2005-12-21 | 3:11 | 0 | 16.878 | 0 | 5 | 0 | 51.253 | 51.874 | 41.951 | 42.162 | 39.6 | 26.142 | 9.15 | 1 | 0 | 64.547 | 61.631 | 56.138 | 19.053 | 0 | 0 | 56.161 | 36.545 | [5 empty] | 0 | 9.091 | 3 | 3.9319 | 3.6623 | 3.9703 | 3.75 | -0.08772 | -2.231
2005-12-21 | 3:12 | 1 | 16.928 | 0 | 6 | 0 | 51.276 | 51.85 | 41.855 | 42.209 | 39.765 | 26.213 | 9.175 | 1 | 0 | 64.547 | 61.677 | 56.091 | 19.078 | 0 | 0 | 56.114 | 36.521 | [5 empty] | 16.928 | 9.067 | 4 | 3.9246 | 3.6554 | 3.97 | 3.75 | -0.09464 | -2.4114
2005-12-21 | 3:13 | 0 | 16.928 | 1 | 5 | 0 | 51.253 | 51.827 | 41.832 | 42.044 | 39.693 | 26.213 | 9.198 | 2 | 0 | 64.57 | 61.677 | 56.091 | 19.101 | 0 | 0 | 56.114 | 36.545 | [5 empty] | 0 | 9.209 | 5 | 3.9179 | 3.649 | 3.9698 | 3.75 | -0.10101 | -2.578
2005-12-21 | 3:14 | 0 | 16.878 | 0 | 5 | 0 | 51.229 | 51.827 | 41.81 | 42.186 | 39.6 | 26.188 | 9.125 | 1 | 0 | 64.57 | 61.677 | 56.047 | 19.078 | 0 | 0 | 56.091 | 36.569 | [5 empty] | 0 | 9.043 | 6 | 3.9392 | 3.6692 | 3.9706 | 3.75 | -0.0808 | -2.0512
2005-12-21 | 3:15 | 0 | 16.928 | 0 | 5 | 0 | 51.39 | 51.827 | 41.879 | 42.138 | 39.693 | 26.166 | 9.075 | 1 | 0 | 64.524 | 61.61 | 56.047 | 19.053 | 0 | 0 | 56.091 | 36.615 | [5 empty] | 0 | 9.252 | 7 | 3.9538 | 3.683 | 3.9712 | 3.75 | -0.06696 | -1.6936
2005-12-21 | 3:16 | 0 | 16.959 | 0 | 5 | 0 | 51.374 | 51.969 | 41.884 | 42.097 | 39.887 | 26.267 | 9.13 | 1 | 0 | 64.597 | 61.658 | 56.028 | 19.083 | 0 | 0 | 56.142 | 36.598 | [5 empty] | 0 | 9.277 | 8 | 3.9377 | 3.6678 | 3.9706 | 3.75 | -0.082184 | -2.0871
2005-12-21 | 3:17 | 1 | 16.928 | 0 | 6 | 0 | 51.346 | 51.941 | 41.879 | 42.044 | 39.483 | 26.237 | 9.175 | 1 | 0 | 64.547 | 61.61 | 56.023 | 19.028 | 0 | 0 | 56.091 | 36.569 | [5 empty] | 16.928 | 9.302 | 9 | 3.9246 | 3.6554 | 3.97 | 3.75 | -0.09464 | -2.4114
2005-12-21 | 3:18 | 0 | 16.959 | 0 | 5 | 0 | 51.395 | 51.969 | 41.908 | 42.121 | 39.16 | 26.291 | 9.13 | 1 | 0 | 64.664 | 61.615 | 56.165 | 19.083 | 0 | 0 | 56.188 | 36.643 | [5 empty] | 0 | 9.274 | 10 | 3.9377 | 3.6678 | 3.9706 | 3.75 | -0.082184 | -2.0871
2005-12-21 | 3:19 | 0 | 16.928 | 0 | 5 | 0 | 51.367 | 51.96 | 41.808 | 42.088 | 38.916 | 26.333 | 9.175 | 1 | 0 | 64.543 | 61.606 | 55.998 | 19.028 | 0 | 0 | 56.089 | 36.495 | [5 empty] | 0 | 9.279 | 11 | 3.9246 | 3.6554 | 3.97 | 3.75 | -0.09464 | -2.4114
2005-12-21 | 3:20 | 0 | 16.918 | 0 | 5 | 0 | 51.402 | 51.974 | 41.82 | 42.078 | 38.978 | 26.179 | 9.115 | 1 | 0 | 64.511 | 61.574 | 56.056 | 19.043 | 0 | 0 | 56.056 | 36.485 | [5 empty] | 0 | 9.324 | 12 | 3.9421 | 3.672 | 3.9707 | 3.75 | -0.078032 | -1.9794
2005-12-21 | 3:21 | 1 | 16.886 | 0 | 5 | 0 | 51.325 | 51.899 | 41.908 | 42.001 | 39.205 | 26.267 | 9.205 | 2 | 0 | 64.481 | 61.521 | 56.002 | 19.01 | 0 | 0 | 55.979 | 36.502 | [5 empty] | 16.886 | 9.324 | 13 | 3.9159 | 3.6471 | 3.9697 | 3.75 | -0.10294 | -2.6289
2005-12-21 | 3:22 | 0 | 16.918 | 1 | 6 | 0 | 51.332 | 51.93 | 41.891 | 42.102 | 39.236 | 26.13 | 9.017 | 1 | 0 | 64.465 | 61.551 | 55.918 | 19.068 | 0 | 0 | 56.009 | 36.526 | [5 empty] | 0 | 9.23 | 14 | 3.9706 | 3.6991 | 3.9719 | 3.75 | -0.050906 | -1.282
2005-12-21 | 3:23 | 0 | 16.861 | 0 | 5 | 1 | 51.325 | 51.899 | 41.884 | 42.047 | 39.416 | 26.291 | 9.057 | 1 | 0 | 64.458 | 61.544 | 55.865 | 19.035 | 0 | 0 | 55.958 | 36.478 | [5 empty] | 0 | 9.278 | 15 | 3.959 | 3.688 | 3.9714 | 3.75 | -0.061978 | -1.5655
2005-12-21 | 3:24 | 0 | 16.893 | 0 | 5 | 0 | 51.402 | 51.93 | 41.82 | 42.126 | 39.705 | 26.154 | 9.067 | 1 | 0 | 64.465 | 61.528 | 55.965 | 19.068 | 0 | 0 | 55.988 | 36.509 | [5 empty] | 0 | 9.276 | 0 | 3.9561 | 3.6853 | 3.9713 | 3.75 | -0.064746 | -1.6366
2005-12-21 | 3:25 | 0 | 16.918 | 0 | 5 | 0 | 51.402 | 51.93 | 41.82 | 42.102 | 39.963 | 26.179 | 9.14 | 1 | 0 | 64.442 | 61.505 | 55.895 | 19.043 | 0 | 0 | 55.965 | 36.485 | [5 empty] | 0 | 9.3 | 1 | 3.9348 | 3.665 | 4.2204 | 4 | -0.33495 | -8.5125
2005-12-21 | 3:26 | 1 | 16.893 | 0 | 5 | 0 | 51.402 | 51.974 | 41.774 | 42.078 | 39.963 | 26.108 | 9.042 | 1 | 0 | 64.442 | 61.528 | 55.965 | 19.141 | 0 | 0 | 55.988 | 36.581 | [5 empty] | 16.893 | 9.324 | 2 | 3.9634 | 3.6922 | 4.2216 | 4 | -0.30783 | -7.7668
2005-12-21 | 3:27 | 0 | 16.918 | 0 | 5 | 0 | 51.402 | 51.951 | 41.915 | 42.032 | 40.081 | 26.13 | 9.067 | 1 | 0 | 64.422 | 61.485 | 55.872 | 19.043 | 0 | 0 | 55.942 | 36.44 | [5 empty] | 0 | 9.37 | 3 | 3.9561 | 3.6853 | 4.2213 | 4 | -0.31475 | -7.956
2005-12-21 | 3:28 | 0 | 16.886 | 0 | 6 | 0 | 51.325 | 51.92 | 41.836 | 42.001 | 40.169 | 26.098 | 8.909 | 2 | 0 | 64.435 | 61.455 | 55.82 | 18.985 | 0 | 0 | 55.935 | 36.43 | [5 empty] | 0 | 9.324 | 4 | 4.0021 | 3.729 | 4.2232 | 4 | -0.27101 | -6.7717
2005-12-21 | 3:29 | 0 | 16.868 | 0 | 5 | 0 | 51.402 | 51.951 | 41.774 | 42.219 | 40.317 | 26.323 | 9.017 | 1 | 0 | 64.556 | 61.505 | 55.965 | 19.043 | 0 | 0 | 55.918 | 36.44 | [5 empty] | 0 | 9.183 | 5 | 3.9706 | 3.6991 | 4.2219 | 4 | -0.30091 | -7.5782
2005-12-21 | 3:30 | 1 | 16.893 | 0 | 5 | 0 | 51.355 | 51.951 | 41.82 | 42.032 | 40.294 | 26.108 | 9.19 | 1 | 0 | 64.442 | 61.505 | 55.781 | 18.992 | 0 | 0 | 55.942 | 36.462 | [5 empty] | 16.893 | 9.323 | 6 | 3.9203 | 3.6512 | 4.2199 | 4 | -0.34879 | -8.8971
2005-12-21 | 3:31 | 0 | 16.918 | 0 | 5 | 0 | 51.402 | 51.93 | 41.774 | 42.174 | 40.27 | 26.083 | 9.042 | 1 | 0 | 64.399 | 61.462 | 55.851 | 19.043 | 0 | 0 | 55.942 | 36.44 | [5 empty] | 0 | 9.228 | 7 | 3.9634 | 3.6922 | 4.2216 | 4 | -0.30783 | -7.7668
2005-12-21 | 3:32 | 0 | 16.893 | 1 | 5 | 0 | 51.355 | 51.951 | 41.726 | 42.198 | 39.939 | 26.058 | 9.042 | 1 | 0 | 64.399 | 61.505 | 55.757 | 19.068 | 0 | 0 | 55.918 | 36.368 | [5 empty] | 0 | 9.157 | 8 | 3.9634 | 3.6922 | 4.2216 | 4 | -0.30783 | -7.7668
2005-12-21 | 3:33 | 0 | 16.949 | 0 | 6 | 0 | 51.383 | 51.958 | 41.803 | 42.131 | 39.968 | 26.233 | 8.997 | 1 | 0 | 64.47 | 61.512 | 55.762 | 19.073 | 0 | 0 | 55.879 | 36.304 | [5 empty] | 0 | 9.252 | 9 | 3.9765 | 3.7046 | 4.2221 | 4 | -0.29537 | -7.4279
2005-12-21 | 3:34 | 0 | 16.893 | 0 | 5 | 0 | 51.402 | 51.906 | 41.798 | 42.15 | 40.011 | 26.108 | 8.941 | 1 | 0 | 64.353 | 61.485 | 55.734 | 19.116 | 0 | 0 | 55.734 | 36.344 | [5 empty] | 0 | 9.252 | 10 | 3.9928 | 3.7201 | 4.2228 | 4 | -0.27987 | -7.0094
2005-12-21 | 3:35 | 1 | 16.893 | 0 | 5 | 0 | 51.402 | 51.906 | 41.867 | 42.056 | 40.317 | 26.154 | 8.967 | 1 | 0 | 64.376 | 61.416 | 55.757 | 19.043 | 0 | 0 | 55.62 | 36.275 | [5 empty] | 16.893 | 9.346 | 11 | 3.9852 | 3.7129 | 4.2225 | 4 | -0.28707 | -7.2033
2005-12-21 | 3:36 | 0 | 16.868 | 0 | 5 | 0 | 51.423 | 51.997 | 41.774 | 42.032 | 40.411 | 26.083 | 8.967 | 1 | 0 | 64.376 | 61.462 | 55.804 | 19.068 | 0 | 0 | 55.461 | 36.299 | [5 empty] | 0 | 9.391 | 12 | 3.9852 | 3.7129 | 4.2225 | 4 | -0.28707 | -7.2033
2005-12-21 | 3:37 | 0 | 16.918 | 0 | 5 | 0 | 51.379 | 51.951 | 41.844 | 42.15 | 40.459 | 26.108 | 9.09 | 2 | 0 | 64.353 | 61.462 | 55.734 | 19.068 | 0 | 0 | 55.391 | 36.299 | [5 empty] | 0 | 9.229 | 13 | 3.9494 | 3.6789 | 4.221 | 4 | -0.32111 | -8.1307
2005-12-21 | 3:38 | 0 | 16.868 | 0 | 5 | 1 | 51.379 | 51.951 | 41.844 | 42.032 | 40.246 | 26.083 | 8.992 | 1 | 0 | 64.353 | 61.416 | 55.666 | 19.09 | 0 | 0 | 55.323 | 36.32 | [5 empty] | 0 | 9.347 | 14 | 3.9779 | 3.706 | 4.2222 | 4 | -0.29399 | -7.3904
2005-12-21 | 3:39 | 1 | 16.923 | 0 | 6 | 0 | 51.383 | 51.981 | 41.851 | 42.085 | 40.136 | 26.161 | 9.12 | 1 | 0 | 64.383 | 61.446 | 55.697 | 19.073 | 0 | 0 | 55.284 | 36.304 | [5 empty] | 16.923 | 9.298 | 0 | 3.9407 | 3.6706 | 4.2207 | 4 | -0.32942 | -8.3594
2005-12-21 | 3:40 | 0 | 16.921 | 0 | 5 | 0 | 51.428 | 51.979 | 41.918 | 42.131 | 40.227 | 26.134 | 8.994 | 1 | 0 | 64.381 | 61.444 | 55.671 | 19.118 | 0 | 0 | 55.235 | 36.325 | [5 empty] | 0 | 9.297 | 1 | 3.9773 | 3.7055 | 3.9722 | 3.75 | -0.044539 | -1.1198
2005-12-21 | 3:41 | 0 | 16.946 | 1 | 5 | 0 | 51.498 | 52.025 | 41.872 | 42.2 | 40.133 | 26.134 | 9.168 | 1 | 0 | 64.358 | 61.467 | 55.718 | 19.118 | 0 | 0 | 55.19 | 36.373 | [5 empty] | 0 | 9.298 | 2 | 3.9267 | 3.6573 | 3.9701 | 3.75 | -0.092702 | -2.3608
2005-12-21 | 3:42 | 0 | 16.946 | 0 | 5 | 0 | 51.542 | 52.002 | 41.848 | 42.248 | 39.896 | 26.11 | 9.045 | 1 | 0 | 64.358 | 61.421 | 55.671 | 19.194 | 0 | 0 | 55.144 | 36.514 | [5 empty] | 0 | 9.294 | 3 | 3.9625 | 3.6913 | 3.9716 | 3.75 | -0.058656 | -1.4803
2005-12-21 | 3:43 | 0 | 16.979 | 0 | 5 | 0 | 51.552 | 52.056 | 41.903 | 42.162 | 39.528 | 26.213 | 9.052 | 2 | 0 | 64.365 | 61.428 | 55.748 | 19.128 | 0 | 0 | 55.127 | 36.473 | [5 empty] | 0 | 9.39 | 4 | 3.9605 | 3.6894 | 3.9715 | 3.75 | -0.060594 | -1.53
2005-12-21 | 3:44 | 1 | 16.971 | 0 | 5 | 0 | 51.428 | 52.093 | 41.942 | 42.176 | 38.863 | 26.35 | 8.994 | 1 | 0 | 64.358 | 61.421 | 55.603 | 19.045 | 0 | 0 | 55.076 | 36.373 | [5 empty] | 16.971 | 9.252 | 5 | 3.9773 | 3.7055 | 3.9722 | 3.75 | -0.044539 | -1.1198
2005-12-21 | 3:45 | 0 | 17.004 | 0 | 6 | 0 | 51.367 | 51.965 | 41.927 | 42.255 | 38.612 | 26.382 | 9.125 | 1 | 0 | 64.365 | 61.542 | 55.792 | 19.251 | 0 | 0 | 55.06 | 36.404 | [5 empty] | 0 | 9.112 | 6 | 3.9392 | 3.6692 | 3.9706 | 3.75 | -0.0808 | -2.0512
2005-12-21 | 3:46 | 0 | 17.004 | 0 | 5 | 0 | 51.414 | 51.965 | 41.997 | 42.186 | 38.189 | 26.213 | 9.027 | 1 | 0 | 64.365 | 61.407 | 55.678 | 19.128 | 0 | 0 | 55.036 | 36.404 | [5 empty] | 0 | 9.228 | 7 | 3.9677 | 3.6963 | 3.9718 | 3.75 | -0.053674 | -1.3528
2005-12-21 | 3:47 | 0 | 17.026 | 0 | 5 | 0 | 51.367 | 51.941 | 42.09 | 42.138 | 37.954 | 26.287 | 9.102 | 1 | 0 | 64.365 | 61.384 | 55.634 | 19.078 | 0 | 0 | 54.99 | 36.428 | [5 empty] | 0 | 9.229 | 8 | 3.9459 | 3.6756 | 3.9709 | 3.75 | -0.074434 | -1.8864
2005-12-21 | 3:48 | 1 | 17.004 | 0 | 5 | 0 | 51.32 | 51.918 | 41.949 | 42.138 | 38.212 | 26.213 | 9.002 | 1 | 0 | 64.344 | 61.384 | 55.748 | 19.103 | 0 | 0 | 54.945 | 36.404 | [5 empty] | 17.004 | 9.182 | 9 | 3.975 | 3.7032 | 3.9721 | 3.75 | -0.046754 | -1.1762
2005-12-21 | 3:49 | 0 | 17.004 | 0 | 5 | 0 | 51.344 | 51.871 | 41.949 | 42.138 | 38.519 | 26.287 | 8.977 | 1 | 0 | 64.344 | 61.384 | 55.678 | 19.128 | 0 | 0 | 54.922 | 36.38 | [5 empty] | 0 | 9.206 | 10 | 3.9823 | 3.7102 | 3.9724 | 3.75 | -0.039834 | -1.0003
2005-12-21 | 3:50 | 0 | 16.979 | 1 | 5 | 0 | 51.437 | 51.918 | 41.879 | 42.207 | 38.801 | 26.142 | 9.052 | 1 | 0 | 64.321 | 61.362 | 55.725 | 19.078 | 0 | 0 | 54.922 | 36.38 | [5 empty] | 0 | 9.23 | 11 | 3.9605 | 3.6894 | 3.9715 | 3.75 | -0.060594 | -1.53
2005-12-21 | 3:51 | 0 | 16.979 | 0 | 5 | 0 | 51.344 | 51.965 | 41.855 | 42.09 | 39.059 | 26.262 | 9.002 | 1 | 0 | 64.365 | 61.384 | 55.54 | 19.128 | 0 | 0 | 54.898 | 36.332 | [5 empty] | 0 | 9.254 | 12 | 3.975 | 3.7032 | 3.9721 | 3.75 | -0.046754 | -1.1762
2005-12-21 | 3:52 | 0 | 16.979 | 0 | 5 | 0 | 51.39 | 51.965 | 41.879 | 42.09 | 39.2 | 26.287 | 8.954 | 2 | 0 | 64.344 | 61.362 | 55.564 | 19.103 | 0 | 0 | 54.898 | 36.332 | [5 empty] | 0 | 9.3 | 13 | 3.989 | 3.7165 | 3.9726 | 3.75 | -0.033467 | -0.83899
2005-12-21 | 3:53 | 1 | 16.979 | 0 | 6 | 0 | 51.367 | 51.986 | 41.832 | 42.138 | 39.129 | 26.093 | 8.954 | 1 | 0 | 64.253 | 61.428 | 55.587 | 19.201 | 0 | 0 | 54.875 | 36.356 | [5 empty] | 16.979 | 9.229 | 14 | 3.989 | 3.7165 | 3.9726 | 3.75 | -0.033467 | -0.83899
2005-12-21 | 3:54 | 0 | 17.011 | 0 | 5 | 1 | 51.421 | 51.925 | 41.91 | 42.099 | 38.784 | 26.245 | 8.987 | 1 | 0 | 64.305 | 61.346 | 55.594 | 19.111 | 0 | 0 | 54.882 | 36.34 | [5 empty] | 0 | 9.322 | 15 | 3.9794 | 3.7074 | 3.9723 | 3.75 | -0.042602 | -1.0706
2005-12-21 | 3:55 | 0 | 16.979 | 0 | 5 | 0 | 51.367 | 51.918 | 41.855 | 41.997 | 38.825 | 26.117 | 9.027 | 1 | 0 | 64.253 | 61.316 | 55.61 | 19.078 | 0 | 0 | 54.784 | 36.263 | [5 empty] | 0 | 9.37 | 0 | 3.9677 | 3.6963 | 3.9718 | 3.75 | -0.053674 | -1.3528
2005-12-21 | 3:56 | 0 | 16.979 | 0 | 5 | 0 | 51.367 | 51.941 | 41.832 | 42.114 | 39.011 | 26.142 | 8.977 | 1 | 0 | 64.253 | 61.316 | 55.496 | 19.078 | 0 | 0 | 54.807 | 36.263 | [5 empty] | 0 | 9.253 | 1 | 3.9823 | 3.7102 | 3.7518 | 3.5294 | 0.18075 | 4.539
2005-12-21 | 3:57 | 1 | 17.011 | 0 | 5 | 0 | 51.397 | 51.925 | 41.91 | 42.052 | 39.09 | 26.269 | 8.936 | 1 | 0 | 64.283 | 61.302 | 55.547 | 19.085 | 0 | 0 | 54.814 | 36.294 | [5 empty] | 17.011 | 9.345 | 2 | 3.9942 | 3.7215 | 3.7523 | 3.5294 | 0.1921 | 4.8095
2005-12-21 | 3:58 | 0 | 16.979 | 0 | 5 | 0 | 51.437 | 51.918 | 41.808 | 42.068 | 39.011 | 26.093 | 8.879 | 1 | 0 | 64.253 | 61.273 | 55.496 | 19.078 | 0 | 0 | 54.737 | 36.263 | [5 empty] | 0 | 9.369 | 3 | 4.0108 | 3.7373 | 3.7529 | 3.5294 | 0.20788 | 5.183
2005-12-21 | 3:59 | 0 | 16.979 | 1 | 5 | 0 | 51.39 | 51.941 | 41.784 | 41.997 | 38.964 | 26.188 | 9.052 | 2 | 0 | 64.23 | 61.293 | 55.447 | 19.078 | 0 | 0 | 54.737 | 36.215 | [5 empty] | 0 | 9.393 | 4 | 3.9605 | 3.6894 | 3.7509 | 3.5294 | 0.15999 | 4.0398
2005-12-21 | 4:00 | 0 | 17.006 | 0 | 5 | 0 | 51.39 | 51.941 | 41.903 | 41.999 | 39.107 | 26.289 | 9.029 | 1 | 0 | 64.253 | 61.273 | 55.426 | 19.055 | 0 | 0 | 54.74 | 36.287 | [5 empty] | 0 | 9.391 | 5 | 3.9672 | 3.6958 | 3.7512 | 3.5294 | 0.16636 | 4.1935
2005-12-21 | 4:01 | 0 | 16.931 | 0 | 5 | 0 | 51.39 | 51.941 | 41.717 | 41.999 | 39.248 | 26.12 | 9.004 | 1 | 0 | 64.187 | 61.295 | 55.587 | 19.178 | 0 | 0 | 54.716 | 36.263 | [5 empty] | 0 | 9.391 | 6 | 3.9744 | 3.7027 | 3.7515 | 3.5294 | 0.17328 | 4.3599
2005-12-21 | 4:02 | 1 | 17.006 | 0 | 5 | 0 | 51.346 | 51.941 | 41.81 | 41.999 | 39.341 | 26.191 | 9.08 | 1 | 0 | 64.232 | 61.273 | 55.382 | 19.055 | 0 | 0 | 54.716 | 36.287 | [5 empty] | 17.006 | 9.347 | 7 | 3.9523 | 3.6817 | 3.7506 | 3.5294 | 0.15224 | 3.852
2005-12-21 | 4:03 | 0 | 16.981 | 0 | 5 | 0 | 51.323 | 51.941 | 41.762 | 41.975 | 39.459 | 26.289 | 8.957 | 1 | 0 | 64.187 | 61.25 | 55.358 | 19.055 | 0 | 0 | 54.693 | 36.287 | [5 empty] | 0 | 9.348 | 8 | 3.9881 | 3.7157 | 3.752 | 3.5294 | 0.18629 | 4.6711
2005-12-21 | 4:04 | 0 | 16.949 | 0 | 5 | 0 | 51.337 | 51.841 | 41.707 | 42.037 | 39.569 | 26.184 | 8.924 | 1 | 0 | 64.18 | 61.197 | 55.466 | 19.048 | 0 | 0 | 54.593 | 36.304 | [5 empty] | 0 | 9.3 | 9 | 3.9977 | 3.7248 | 3.7524 | 3.5294 | 0.19543 | 4.8884
2005-12-21 | 4:05 | 0 | 17.014 | 0 | 5 | 0 | 51.376 | 51.902 | 41.817 | 42.006 | 39.703 | 26.223 | 9.014 | 1 | 0 | 64.194 | 61.234 | 55.412 | 19.088 | 0 | 0 | 54.653 | 36.39 | [5 empty] | 0 | 9.37 | 10 | 3.9715 | 3.6999 | 3.7513 | 3.5294 | 0.17051 | 4.2934
2005-12-21 | 4:06 | 0 | 16.956 | 0 | 5 | 0 | 51.414 | 51.941 | 41.669 | 42.044 | 39.389 | 26.215 | 8.931 | 1 | 0 | 64.141 | 61.204 | 55.358 | 19.08 | 0 | 0 | 54.623 | 36.287 | [5 empty] | 0 | 9.37 | 11 | 3.9957 | 3.7229 | 3.7523 | 3.5294 | 0.19349 | 4.8424
2005-12-21 | 4:07 | 1 | 17.014 | 0 | 6 | 0 | 51.467 | 52.018 | 41.817 | 41.934 | 39.114 | 26.343 | 9.037 | 2 | 0 | 64.216 | 61.211 | 55.365 | 19.088 | 0 | 0 | 54.632 | 36.318 | [5 empty] | 17.014 | 9.533 | 12 | 3.9648 | 3.6936 | 3.7511 | 3.5294 | 0.16415 | 4.1401
2005-12-21 | 4:08 | 0 | 16.981 | 0 | 5 | 0 | 51.46 | 51.965 | 41.738 | 42.021 | 38.59 | 26.24 | 9.055 | 1 | 0 | 64.141 | 61.161 | 55.358 | 19.055 | 0 | 0 | 54.602 | 36.311 | [5 empty] | 0 | 9.439 | 13 | 3.9596 | 3.6886 | 3.7509 | 3.5294 | 0.15916 | 4.0197
2005-12-21 | 4:09 | 0 | 16.956 | 1 | 5 | 0 | 51.414 | 51.965 | 41.738 | 42.044 | 38.401 | 26.36 | 9.055 | 1 | 0 | 64.118 | 61.204 | 55.403 | 19.131 | 0 | 0 | 54.579 | 36.287 | [5 empty] | 0 | 9.37 | 14 | 3.9596 | 3.6886 | 3.7509 | 3.5294 | 0.15916 | 4.0197
2005-12-21 | 4:10 | 0 | 16.981 | 0 | 5 | 0 | 51.437 | 51.965 | 41.717 | 41.975 | 38.401 | 26.336 | 8.931 | 1 | 0 | 64.118 | 61.181 | 55.358 | 19.08 | 0 | 0 | 54.555 | 36.241 | [5 empty] | 0 | 9.462 | 15 | 3.9957 | 3.7229 | 3.7523 | 3.5294 | 0.19349 | 4.8424
2005-12-21 | 4:11 | 1 | 16.981 | 0 | 5 | 1 | 51.437 | 51.941 | 41.738 | 42.068 | 38.38 | 26.289 | 8.931 | 1 | 0 | 64.141 | 61.161 | 55.288 | 19.055 | 0 | 0 | 54.555 | 36.263 | [5 empty] | 16.981 | 9.369 | 16 | 3.9957 | 3.7229 | 3.7523 | 3.5294 | 0.19349 | 4.8424
2005-12-21 | 4:12 | 0 | 16.981 | 0 | 5 | 0 | 51.39 | 51.988 | 41.786 | 41.927 | 38.614 | 26.311 | 9.08 | 1 | 0 | 64.118 | 61.138 | 55.426 | 19.055 | 0 | 0 | 54.509 | 36.287 | [5 empty] | 0 | 9.463 | 0 | 3.9523 | 3.6817 | 3.7506 | 3.5294 | 0.15224 | 3.852
2005-12-21 | 4:13 | 0 | 16.981 | 0 | 5 | 0 | 51.437 | 51.965 | 41.738 | 42.044 | 38.473 | 26.289 | 8.982 | 1 | 0 | 64.118 | 61.115 | 55.267 | 19.055 | 0 | 0 | 54.485 | 36.241 | [5 empty] | 0 | 9.393 | 1 | 3.9808 | 3.7088 | 3.9723 | 3.75 | -0.041218 | -1.0354
2005-12-21 | 4:14 | 0 | 17.014 | 0 | 5 | 0 | 51.467 | 51.948 | 41.769 | 42.076 | 38.315 | 26.321 | 9.014 | 1 | 0 | 64.127 | 61.145 | 55.389 | 19.138 | 0 | 0 | 54.516 | 36.273 | [5 empty] | 0 | 9.391 | 2 | 3.9715 | 3.6999 | 3.9719 | 3.75 | -0.050075 | -1.2609
2005-12-21 | 4:15 | 0 | 17.039 | 0 | 5 | 0 | 51.397 | 51.972 | 41.748 | 41.958 | 37.964 | 26.466 | 9.037 | 2 | 0 | 64.127 | 61.168 | 55.228 | 19.088 | 0 | 0 | 54.539 | 36.225 | [5 empty] | 0 | 9.439 | 3 | 3.9648 | 3.6936 | 3.9717 | 3.75 | -0.056442 | -1.4236
2005-12-21 | 4:16 | 1 | 17.014 | 0 | 5 | 0 | 51.491 | 51.972 | 41.748 | 42.052 | 38.105 | 26.296 | 9.037 | 1 | 0 | 64.127 | 61.122 | 55.365 | 19.113 | 0 | 0 | 54.495 | 36.273 | [5 empty] | 17.014 | 9.439 | 4 | 3.9648 | 3.6936 | 3.9717 | 3.75 | -0.056442 | -1.4236
2005-12-21 | 4:17 | 0 | 16.981 | 0 | 5 | 0 | 51.414 | 51.895 | 41.81 | 41.951 | 38.356 | 26.385 | 9.055 | 1 | 0 | 64.075 | 61.115 | 55.197 | 19.106 | 0 | 0 | 54.509 | 36.218 | [5 empty] | 0 | 9.463 | 5 | 3.9596 | 3.6886 | 3.9715 | 3.75 | -0.061424 | -1.5513
2005-12-21 | 4:18 | 0 | 17.014 | 1 | 5 | 0 | 51.353 | 51.972 | 41.769 | 41.934 | 38.528 | 26.367 | 9.163 | 1 | 0 | 64.148 | 61.122 | 55.251 | 19.113 | 0 | 0 | 54.495 | 36.249 | [5 empty] | 0 | 9.419 | 6 | 3.9281 | 3.6587 | 3.9702 | 3.75 | -0.091318 | -2.3247
2005-12-21 | 4:19 | 0 | 16.989 | 0 | 5 | 0 | 51.353 | 51.948 | 41.667 | 42.066 | 38.846 | 26.26 | 9.1 | 1 | 0 | 64.095 | 61.136 | 55.218 | 19.126 | 0 | 0 | 54.506 | 36.237 | [5 empty] | 0 | 9.287 | 7 | 3.9465 | 3.6761 | 3.9709 | 3.75 | -0.07388 | -1.872
2005-12-21 | 4:20 | 1 | 17.029 | 0 | 5 | 0 | 51.39 | 51.941 | 41.717 | 41.997 | 39.296 | 26.287 | 9.052 | 1 | 0 | 64.121 | 61.115 | 55.244 | 19.153 | 0 | 0 | 54.511 | 36.287 | [5 empty] | 17.029 | 9.393 | 8 | 3.9605 | 3.6894 | 3.9715 | 3.75 | -0.060594 | -1.53
2005-12-21 | 4:21 | 0 | 17.054 | 0 | 5 | 0 | 51.39 | 51.941 | 41.786 | 41.975 | 39.341 | 26.336 | 9.077 | 1 | 0 | 64.121 | 61.161 | 55.197 | 19.153 | 0 | 0 | 54.488 | 36.263 | [5 empty] | 0 | 9.415 | 9 | 3.9532 | 3.6825 | 3.9712 | 3.75 | -0.067514 | -1.7078
2005-12-21 | 4:22 | 0 | 17.054 | 0 | 5 | 0 | 51.367 | 51.918 | 41.738 | 41.951 | 39.341 | 26.287 | 9.077 | 2 | 0 | 64.121 | 61.115 | 55.335 | 19.153 | 0 | 0 | 54.488 | 36.263 | [5 empty] | 0 | 9.416 | 10 | 3.9532 | 3.6825 | 3.9712 | 3.75 | -0.067514 | -1.7078
2005-12-21 | 4:23 | 0 | 17.029 | 0 | 5 | 0 | 51.437 | 51.895 | 41.786 | 41.975 | 39.341 | 26.385 | 9.153 | 1 | 0 | 64.098 | 61.115 | 55.197 | 19.153 | 0 | 0 | 54.511 | 36.263 | [5 empty] | 0 | 9.462 | 11 | 3.931 | 3.6614 | 3.9703 | 3.75 | -0.08855 | -2.2526
2005-12-21 | 4:24 | 0 | 17.059 | 0 | 5 | 0 | 51.465 | 51.993 | 41.815 | 42.004 | 39.442 | 26.414 | 9.107 | 1 | 0 | 64.102 | 61.143 | 55.249 | 19.184 | 0 | 0 | 54.492 | 36.292 | [5 empty] | 0 | 9.461 | 12 | 3.9444 | 3.6742 | 3.9708 | 3.75 | -0.075818 | -1.9221
2005-12-21 | 4:25 | 1 | 17.034 | 0 | 5 | 0 | 51.533 | 52.039 | 41.674 | 41.932 | 39.442 | 26.316 | 9.034 | 1 | 0 | 64.125 | 61.165 | 55.225 | 19.209 | 0 | 0 | 54.492 | 36.292 | [5 empty] | 17.034 | 9.601 | 13 | 3.9657 | 3.6944 | 3.9717 | 3.75 | -0.055611 | -1.4023
2005-12-21 | 4:26 | 0 | 17.054 | 0 | 5 | 0 | 51.46 | 52.011 | 41.786 | 41.975 | 39.248 | 26.311 | 8.979 | 1 | 0 | 64.098 | 61.092 | 55.153 | 19.153 | 0 | 0 | 54.464 | 36.239 | [5 empty] | 0 | 9.485 | 14 | 3.9817 | 3.7096 | 3.9723 | 3.75 | -0.040387 | -1.0143
2005-12-21 | 4:27 | 0 | 17.034 | 1 | 5 | 1 | 51.489 | 52.039 | 41.698 | 41.956 | 39.253 | 26.291 | 9.107 | 1 | 0 | 64.102 | 61.143 | 55.295 | 19.234 | 0 | 0 | 54.469 | 36.268 | [5 empty] | 0 | 9.533 | 15 | 3.9444 | 3.6742 | 3.9708 | 3.75 | -0.075818 | -1.9221
2005-12-21 | 4:28 | 0 | 17.059 | 0 | 5 | 0 | 51.533 | 52.016 | 41.863 | 42.004 | 39.37 | 26.269 | 9.082 | 1 | 0 | 64.125 | 61.099 | 55.158 | 19.158 | 0 | 0 | 54.446 | 36.292 | [5 empty] | 0 | 9.529 | 0 | 3.9517 | 3.6811 | 3.9711 | 3.75 | -0.068898 | -1.7435
2005-12-21 | 4:29 | 1 | 17.034 | 0 | 5 | 0 | 51.533 | 52.084 | 41.791 | 41.98 | 39.583 | 26.22 | 9.133 | 1 | 0 | 64.079 | 61.099 | 55.158 | 19.158 | 0 | 0 | 54.446 | 36.222 | [5 empty] | 17.034 | 9.553 | 1 | 3.9369 | 3.667 | 3.9705 | 3.75 | -0.083014 | -2.1086
2005-12-21 | 4:30 | 0 | 17.004 | 0 | 5 | 0 | 51.46 | 52.011 | 41.762 | 41.975 | 39.578 | 26.24 | 9.102 | 2 | 0 | 64.032 | 61.049 | 55.153 | 19.128 | 0 | 0 | 54.418 | 36.146 | [5 empty] | 0 | 9.485 | 2 | 3.9459 | 3.6756 | 3.9709 | 3.75 | -0.074434 | -1.8864
2005-12-21 | 4:31 | 0 | 17.034 | 0 | 5 | 0 | 51.512 | 52.039 | 41.698 | 42.004 | 39.746 | 26.245 | 9.06 | 1 | 0 | 64.059 | 61.12 | 55.158 | 19.184 | 0 | 0 | 54.422 | 36.151 | [5 empty] | 0 | 9.508 | 3 | 3.9581 | 3.6872 | 3.9714 | 3.75 | -0.062808 | -1.5868
2005-12-21 | 4:32 | 0 | 17.004 | 0 | 5 | 0 | 51.437 | 51.988 | 41.738 | 41.951 | 40.258 | 26.166 | 8.979 | 1 | 0 | 64.009 | 61.049 | 55.06 | 19.153 | 0 | 0 | 54.394 | 36.146 | [5 empty] | 0 | 9.486 | 4 | 3.9817 | 3.7096 | 3.9723 | 3.75 | -0.040387 | -1.0143
2005-12-21 | 4:33 | 0 | 17.004 | 0 | 6 | 0 | 51.505 | 52.011 | 41.669 | 42.092 | 40.681 | 26.142 | 8.954 | 1 | 0 | 64.009 | 61.049 | 55.153 | 19.128 | 0 | 0 | 54.373 | 36.194 | [5 empty] | 0 | 9.413 | 5 | 3.989 | 3.7165 | 3.9726 | 3.75 | -0.033467 | -0.83899
2005-12-21 | 4:34 | 1 | 17.034 | 0 | 5 | 0 | 51.465 | 51.993 | 41.626 | 41.98 | 40.686 | 26.196 | 9.06 | 1 | 0 | 64.036 | 61.054 | 55.134 | 19.209 | 0 | 0 | 54.401 | 36.246 | [5 empty] | 17.034 | 9.485 | 6 | 3.9581 | 3.6872 | 3.9714 | 3.75 | -0.062808 | -1.5868
2005-12-21 | 4:35 | 0 | 17.034 | 0 | 5 | 0 | 51.418 | 51.923 | 41.722 | 41.956 | 40.686 | 26.196 | 9.034 | 1 | 0 | 64.059 | 61.054 | 55.067 | 19.184 | 0 | 0 | 54.378 | 36.268 | [5 empty] | 0 | 9.462 | 7 | 3.9657 | 3.6944 | 3.9717 | 3.75 | -0.055611 | -1.4023
2005-12-21 | 4:36 | 0 | 17.059 | 0 | 5 | 0 | 51.395 | 51.923 | 41.791 | 42.025 | 40.569 | 26.316 | 8.984 | 1 | 0 | 64.079 | 61.054 | 55.067 | 19.184 | 0 | 0 | 54.378 | 36.222 | [5 empty] | 0 | 9.37 | 8 | 3.9803 | 3.7082 | 3.9723 | 3.75 | -0.041771 | -1.0495
2005-12-21 | 4:37 | 0 | 17.034 | 1 | 5 | 0 | 51.374 | 51.923 | 41.722 | 41.98 | 40.547 | 26.22 | 8.959 | 2 | 0 | 64.013 | 61.054 | 55.181 | 19.158 | 0 | 0 | 54.355 | 36.222 | [5 empty] | 0 | 9.394 | 9 | 3.9875 | 3.7151 | 3.9726 | 3.75 | -0.034851 | -0.874
2005-12-21 | 4:38 | 0 | 17.034 | 0 | 5 | 0 | 51.395 | 51.969 | 41.698 | 41.98 | 40.241 | 26.22 | 8.984 | 1 | 0 | 64.036 | 61.054 | 55.067 | 19.158 | 0 | 0 | 54.378 | 36.174 | [5 empty] | 0 | 9.415 | 10 | 3.9803 | 3.7082 | 3.9723 | 3.75 | -0.041771 | -1.0495
2005-12-21 | 4:39 | 1 | 17.004 | 0 | 5 | 0 | 51.346 | 51.874 | 41.693 | 41.915 | 39.636 | 26.203 | 9.065 | 1 | 0 | 63.997 | 61.015 | 54.98 | 19.166 | 0 | 0 | 54.338 | 36.182 | [5 empty] | 17.004 | 9.431 | 11 | 3.9567 | 3.6858 | 3.9713 | 3.75 | -0.064192 | -1.6224
2005-12-21 | 4:40 | 0 | 17.032 | 0 | 5 | 0 | 51.372 | 51.92 | 41.719 | 41.906 | 39.722 | 26.169 | 9.007 | 1 | 0 | 63.988 | 61.006 | 54.971 | 19.156 | 0 | 0 | 54.329 | 36.196 | [5 empty] | 0 | 9.466 | 12 | 3.9736 | 3.7019 | 3.972 | 3.75 | -0.048138 | -1.2114
2005-12-21 | 4:41 | 0 | 17.032 | 0 | 5 | 0 | 51.234 | 51.92 | 41.671 | 41.906 | 39.581 | 26.218 | 9.08 | 1 | 0 | 64.034 | 61.006 | 54.994 | 19.156 | 0 | 0 | 54.329 | 36.196 | [5 empty] | 0 | 9.328 | 13 | 3.9523 | 3.6817 | 3.9712 | 3.75 | -0.068344 | -1.7292
2005-12-21 | 4:42 | 0 | 17.006 | 0 | 5 | 0 | 51.164 | 51.715 | 41.602 | 41.93 | 39.416 | 26.193 | 9.055 | 1 | 0 | 63.943 | 61.006 | 54.971 | 19.181 | 0 | 0 | 54.306 | 36.22 | [5 empty] | 0 | 9.234 | 14 | 3.9596 | 3.6886 | 3.9715 | 3.75 | -0.061424 | -1.5513
2005-12-21 | 4:43 | 1 | 17.006 | 0 | 5 | 1 | 51.096 | 51.668 | 41.695 | 41.954 | 39.815 | 26.242 | 9.08 | 1 | 0 | 63.965 | 60.983 | 54.947 | 19.181 | 0 | 0 | 54.329 | 36.241 | [5 empty] | 17.006 | 9.142 | 15 | 3.9523 | 3.6817 | 3.9712 | 3.75 | -0.068344 | -1.7292
2005-12-21 | 4:44 | 0 | 17.032 | 0 | 5 | 0 | 51.141 | 51.715 | 41.578 | 41.93 | 39.815 | 26.193 | 9.105 | 1 | 0 | 63.965 | 60.983 | 54.947 | 19.131 | 0 | 0 | 54.329 | 36.196 | [5 empty] | 0 | 9.211 | 0 | 3.945 | 3.6747 | 3.9709 | 3.75 | -0.075264 | -1.9078
2005-12-21 | 4:45 | 0 | 17.032 | 0 | 5 | 0 | 51.096 | 51.692 | 41.578 | 41.93 | 39.791 | 26.169 | 9.105 | 1 | 0 | 63.943 | 60.962 | 54.947 | 19.181 | 0 | 0 | 54.282 | 36.22 | [5 empty] | 0 | 9.166 | 1 | 3.945 | 3.6747 | 3.9709 | 3.75 | -0.075264 | -1.9078
2005-12-21 | 4:46 | 0 | 17.006 | 1 | 5 | 0 | 51.073 | 51.645 | 41.578 | 41.906 | 39.767 | 26.218 | 9.032 | 2 | 0 | 63.965 | 60.962 | 54.903 | 19.181 | 0 | 0 | 54.282 | 36.22 | [5 empty] | 0 | 9.167 | 2 | 3.9663 | 3.6949 | 3.9717 | 3.75 | -0.055058 | -1.3881
2005-12-21 | 4:47 | 0 | 17.006 | 0 | 5 | 0 | 51.05 | 51.624 | 41.554 | 41.906 | 39.98 | 26.193 | 9.032 | 1 | 0 | 63.965 | 60.983 | 54.88 | 19.181 | 0 | 0 | 54.306 | 36.172 | [5 empty] | 0 | 9.144 | 3 | 3.9663 | 3.6949 | 3.9717 | 3.75 | -0.055058 | -1.3881
2005-12-21 | 4:48 | 1 | 16.981 | 0 | 5 | 0 | 51.096 | 51.692 | 41.53 | 41.86 | 39.932 | 26.193 | 9.032 | 1 | 0 | 63.943 | 60.962 | 54.856 | 19.156 | 0 | 0 | 54.282 | 36.172 | [5 empty] | 16.981 | 9.236 | 4 | 3.9663 | 3.6949 | 3.9717 | 3.75 | -0.055058 | -1.3881
2005-12-21 | 4:49 | 0 | 16.976 | 0 | 5 | 0 | 51.068 | 51.617 | 41.573 | 41.949 | 39.504 | 26.164 | 9.075 | 1 | 0 | 63.895 | 60.912 | 54.896 | 19.176 | 0 | 0 | 54.233 | 36.143 | [5 empty] | 0 | 9.119 | 5 | 3.9538 | 3.683 | 3.9712 | 3.75 | -0.06696 | -1.6936
2005-12-21 | 4:50 | 0 | 16.981 | 0 | 5 | 0 | 51.096 | 51.692 | 41.554 | 41.882 | 39.839 | 26.169 | 9.032 | 1 | 0 | 63.922 | 60.962 | 54.88 | 19.181 | 0 | 0 | 54.261 | 36.148 | [5 empty] | 0 | 9.214 | 6 | 3.9663 | 3.6949 | 3.9717 | 3.75 | -0.055058 | -1.3881
2005-12-21 | 4:51 | 0 | 16.981 | 0 | 5 | 0 | 51.141 | 51.668 | 41.461 | 41.954 | 39.767 | 26.169 | 9.105 | 1 | 0 | 63.899 | 60.962 | 54.856 | 19.156 | 0 | 0 | 54.261 | 36.196 | [5 empty] | 0 | 9.187 | 7 | 3.945 | 3.6747 | 3.9709 | 3.75 | -0.075264 | -1.9078
2005-12-21 | 4:52 | 0 | 17.006 | 0 | 5 | 0 | 51.003 | 51.577 | 41.482 | 41.954 | 40.026 | 26.169 | 9.13 | 1 | 0 | 63.922 | 60.871 | 54.903 | 19.181 | 0 | 0 | 54.238 | 36.196 | [5 empty] | 0 | 9.049 | 8 | 3.9377 | 3.6678 | 3.9706 | 3.75 | -0.082184 | -2.0871
2005-12-21 | 4:53 | 1 | 17.006 | 0 | 5 | 0 | 51.026 | 51.531 | 41.506 | 41.836 | 40.238 | 26.267 | 9.155 | 2 | 0 | 63.922 | 60.917 | 54.81 | 19.181 | 0 | 0 | 54.238 | 36.196 | [5 empty] | 17.006 | 9.19 | 9 | 3.9305 | 3.6609 | 3.9703 | 3.75 | -0.089104 | -2.267
2005-12-21 | 4:54 | 0 | 17.032 | 0 | 5 | 0 | 51.05 | 51.601 | 41.53 | 41.812 | 40.121 | 26.169 | 9.055 | 1 | 0 | 63.922 | 60.917 | 54.833 | 19.156 | 0 | 0 | 54.261 | 36.265 | [5 empty] | 0 | 9.238 | 10 | 3.9596 | 3.6886 | 3.9715 | 3.75 | -0.061424 | -1.5513
2005-12-21 | 4:55 | 0 | 17.006 | 1 | 5 | 0 | 51.12 | 51.577 | 41.482 | 41.906 | 39.98 | 26.144 | 9.007 | 1 | 0 | 63.899 | 60.917 | 54.81 | 19.181 | 0 | 0 | 54.238 | 36.196 | [5 empty] | 0 | 9.214 | 11 | 3.9736 | 3.7019 | 3.972 | 3.75 | -0.048138 | -1.2114
2005-12-21 | 4:56 | 0 | 16.976 | 0 | 5 | 0 | 51.092 | 51.617 | 41.454 | 41.832 | 39.928 | 26.333 | 9.075 | 1 | 0 | 63.872 | 60.866 | 54.761 | 19.176 | 0 | 0 | 54.21 | 36.119 | [5 empty] | 0 | 9.26 | 12 | 3.9538 | 3.683 | 3.9712 | 3.75 | -0.06696 | -1.6936
2005-12-21 | 4:57 | 1 | 17.032 | 0 | 5 | 0 | 51.164 | 51.668 | 41.461 | 41.812 | 40.002 | 26.218 | 9.203 | 1 | 0 | 63.899 | 60.894 | 54.81 | 19.206 | 0 | 0 | 54.191 | 36.148 | [5 empty] | 17.032 | 9.352 | 13 | 3.9165 | 3.6476 | 3.9697 | 3.75 | -0.10239 | -2.6143
2005-12-21 | 4:58 | 0 | 17.001 | 0 | 5 | 0 | 51.159 | 51.687 | 41.501 | 41.736 | 40.021 | 26.093 | 9.125 | 1 | 0 | 63.849 | 60.844 | 54.737 | 19.176 | 0 | 0 | 54.187 | 36.143 | [5 empty] | 0 | 9.423 | 14 | 3.9392 | 3.6692 | 3.9706 | 3.75 | -0.0808 | -2.0512
2005-12-21 | 4:59 | 0 | 17.006 | 0 | 5 | 1 | 51.187 | 51.692 | 41.461 | 41.81 | 40.143 | 26.338 | 9.105 | 1 | 0 | 63.851 | 60.869 | 54.74 | 19.181 | 0 | 0 | 54.166 | 36.148 | [5 empty] | 0 | 9.377 | 15 | 3.945 | 3.6747 | 3.9709 | 3.75 | -0.075264 | -1.9078
2005-12-21 | 5:00 | 0 | 16.931 | 0 | 5 | 0 | 51.159 | 51.664 | 41.456 | 41.714 | 40.116 | 26.093 | 9.029 | 1 | 0 | 63.781 | 60.777 | 54.714 | 19.128 | 0 | 0 | 54.14 | 36.098 | [5 empty] | 0 | 9.445 | 0 | 3.9672 | 3.6958 | 3.9718 | 3.75 | -0.054227 | -1.3669
2005-12-21 | 5:01 | 0 | 16.986 | 0 | 5 | 0 | 51.19 | 51.741 | 41.439 | 41.769 | 39.841 | 26.198 | 9.135 | 1 | 0 | 63.856 | 60.83 | 54.721 | 19.161 | 0 | 0 | 54.149 | 36.105 | [5 empty] | 0 | 9.421 | 1 | 3.9363 | 3.6664 | 3.7499 | 3.5294 | 0.13702 | 3.481
2005-12-21 | 5:02 | 1 | 16.986 | 0 | 5 | 0 | 51.213 | 51.741 | 41.556 | 41.815 | 39.817 | 26.269 | 9.135 | 1 | 0 | 63.856 | 60.83 | 54.677 | 19.186 | 0 | 0 | 54.149 | 36.129 | [5 empty] | 16.986 | 9.398 | 2 | 3.9363 | 3.6664 | 3.7499 | 3.5294 | 0.13702 | 3.481
2005-12-21 | 5:03 | 0 | 16.931 | 0 | 5 | 0 | 51.159 | 51.687 | 41.432 | 41.808 | 39.928 | 26.093 | 9.052 | 2 | 0 | 63.781 | 60.777 | 54.646 | 19.153 | 0 | 0 | 54.096 | 36.074 | [5 empty] | 0 | 9.351 | 3 | 3.9605 | 3.6894 | 3.7509 | 3.5294 | 0.15999 | 4.0398
2005-12-21 | 5:04 | 0 | 16.986 | 0 | 5 | 0 | 51.19 | 51.764 | 41.511 | 41.815 | 39.817 | 26.174 | 9.085 | 1 | 0 | 63.79 | 60.807 | 54.677 | 19.211 | 0 | 0 | 54.126 | 36.105 | [5 empty] | 0 | 9.375 | 4 | 3.9508 | 3.6803 | 3.7505 | 3.5294 | 0.15086 | 3.8184
2005-12-21 | 5:05 | 0 | 16.964 | 1 | 5 | 0 | 51.213 | 51.741 | 41.394 | 41.887 | 39.865 | 26.149 | 9.012 | 1 | 0 | 63.79 | 60.83 | 54.677 | 19.161 | 0 | 0 | 54.103 | 36.105 | [5 empty] | 0 | 9.326 | 5 | 3.9721 | 3.7005 | 3.7514 | 3.5294 | 0.17107 | 4.3067
2005-12-21 | 5:06 | 0 | 16.939 | 0 | 4 | 0 | 51.166 | 51.764 | 41.487 | 41.793 | 39.913 | 26.198 | 9.085 | 1 | 0 | 63.79 | 60.807 | 54.677 | 19.161 | 0 | 0 | 54.126 | 36.105 | [5 empty] | 0 | 9.373 | 6 | 3.9508 | 3.6803 | 3.7505 | 3.5294 | 0.15086 | 3.8184
2005-12-21 | 5:07 | 1 | 16.954 | 0 | 5 | 0 | 51.092 | 51.687 | 41.504 | 41.762 | 39.576 | 26.071 | 9.102 | 1 | 0 | 63.76 | 60.755 | 54.714 | 19.128 | 0 | 0 | 54.026 | 36.098 | [5 empty] | 16.954 | 9.33 | 7 | 3.9459 | 3.6756 | 3.7503 | 3.5294 | 0.14615 | 3.704
2005-12-21 | 5:08 | 0 | 16.986 | 0 | 5 | 0 | 51.122 | 51.673 | 41.556 | 41.863 | 39.066 | 26.125 | 9.037 | 1 | 0 | 63.79 | 60.784 | 54.63 | 19.186 | 0 | 0 | 54.079 | 36.129 | [5 empty] | 0 | 9.259 | 8 | 3.9648 | 3.6936 | 3.7511 | 3.5294 | 0.16415 | 4.1401
2005-12-21 | 5:09 | 0 | 16.986 | 0 | 5 | 0 | 51.075 | 51.603 | 41.58 | 41.815 | 38.925 | 26.198 | 9.062 | 1 | 0 | 63.79 | 60.784 | 54.677 | 19.161 | 0 | 0 | 54.079 | 36.057 | [5 empty] | 0 | 9.26 | 9 | 3.9575 | 3.6866 | 3.7508 | 3.5294 | 0.15723 | 3.9728
2005-12-21 | 5:10 | 0 | 16.979 | 0 | 5 | 0 | 51.022 | 51.596 | 41.573 | 41.738 | 38.705 | 26.166 | 8.979 | 2 | 0 | 63.714 | 60.709 | 54.576 | 19.153 | 0 | 0 | 54.049 | 36.026 | [5 empty] | 0 | 9.284 | 10 | 3.9817 | 3.7096 | 3.7518 | 3.5294 | 0.1802 | 4.5257
2005-12-21 | 5:11 | 1 | 16.979 | 0 | 5 | 0 | 51.022 | 51.526 | 41.48 | 41.714 | 38.588 | 26.191 | 8.954 | 1 | 0 | 63.714 | 60.709 | 54.576 | 19.128 | 0 | 0 | 54.005 | 35.981 | [5 empty] | 16.979 | 9.308 | 11 | 3.989 | 3.7165 | 3.7521 | 3.5294 | 0.18712 | 4.6909
2005-12-21 | 5:12 | 0 | 17.011 | 0 | 5 | 0 | 51.052 | 51.603 | 41.535 | 41.769 | 38.619 | 26.223 | 8.889 | 1 | 0 | 63.79 | 60.739 | 54.539 | 19.211 | 0 | 0 | 54.056 | 36.012 | [5 empty] | 0 | 9.283 | 12 | 4.0079 | 3.7345 | 3.7528 | 3.5294 | 0.20511 | 5.1177
2005-12-21 | 5:13 | 0 | 17.011 | 0 | 5 | 0 | 51.122 | 51.58 | 41.511 | 41.863 | 38.76 | 26.174 | 8.987 | 1 | 0 | 63.744 | 60.718 | 54.698 | 19.186 | 0 | 0 | 54.035 | 36.012 | [5 empty] | 0 | 9.259 | 13 | 3.9794 | 3.7074 | 3.7517 | 3.5294 | 0.17799 | 4.4727
2005-12-21 | 5:14 | 0 | 17.004 | 1 | 5 | 0 | 51.159 | 51.573 | 41.408 | 41.738 | 38.942 | 26.117 | 8.979 | 1 | 0 | 63.692 | 60.643 | 54.553 | 19.153 | 0 | 0 | 54.026 | 36.005 | [5 empty] | 0 | 9.421 | 14 | 3.9817 | 3.7096 | 3.7518 | 3.5294 | 0.1802 | 4.5257
2005-12-21 | 5:15 | 0 | 16.931 | 0 | 5 | 0 | 51.136 | 51.687 | 41.384 | 41.738 | 39.083 | 26.166 | 8.979 | 1 | 0 | 63.714 | 60.688 | 54.6 | 19.153 | 0 | 0 | 53.981 | 35.981 | [5 empty] | 0 | 9.398 | 15 | 3.9817 | 3.7096 | 3.7518 | 3.5294 | 0.1802 | 4.5257
2005-12-21 | 5:16 | 1 | 16.986 | 0 | 5 | 1 | 51.19 | 51.673 | 41.415 | 41.745 | 38.997 | 26.078 | 9.037 | 1 | 0 | 63.721 | 60.695 | 54.516 | 19.211 | 0 | 0 | 54.012 | 35.988 | [5 empty] | 16.986 | 9.445 | 16 | 3.9648 | 3.6936 | 3.7511 | 3.5294 | 0.16415 | 4.1401
2005-12-21 | 5:17 | 0 | 16.979 | 0 | 5 | 0 | 51.229 | 51.687 | 41.363 | 41.784 | 39.035 | 26.142 | 9.077 | 1 | 0 | 63.692 | 60.688 | 54.509 | 19.178 | 0 | 0 | 53.958 | 36.05 | [5 empty] | 0 | 9.445 | 0 | 3.9532 | 3.6825 | 3.7506 | 3.5294 | 0.15307 | 3.8722
2005-12-21 | 5:18 | 0 | 16.986 | 0 | 5 | 0 | 51.26 | 51.717 | 41.415 | 41.698 | 39.301 | 26.198 | 9.085 | 1 | 0 | 63.698 | 60.672 | 54.607 | 19.186 | 0 | 0 | 53.965 | 36.129 | [5 empty] | 0 | 9.562 | 1 | 3.9508 | 3.6803 | 3.9711 | 3.75 | -0.069728 | -1.7649
2005-12-21 | 5:19 | 0 | 17.011 | 0 | 5 | 0 | 51.26 | 51.811 | 41.418 | 41.841 | 39.303 | 26.127 | 9.16 | 2 | 0 | 63.678 | 60.652 | 54.586 | 19.186 | 0 | 0 | 53.991 | 36.036 | [5 empty] | 0 | 9.419 | 2 | 3.929 | 3.6595 | 3.9702 | 3.75 | -0.090488 | -2.3031
2005-12-21 | 5:20 | 0 | 16.936 | 0 | 4 | 0 | 51.192 | 51.65 | 41.487 | 41.652 | 39.817 | 26.245 | 9.085 | 1 | 0 | 63.678 | 60.606 | 54.448 | 19.111 | 0 | 0 | 53.965 | 35.895 | [5 empty] | 0 | 9.54 | 3 | 3.9508 | 3.6803 | 3.9711 | 3.75 | -0.069728 | -1.7649
2005-12-21 | 5:21 | 1 | 16.966 | 0 | 5 | 0 | 51.197 | 51.769 | 41.446 | 41.75 | 39.918 | 26.179 | 9.14 | 1 | 0 | 63.682 | 60.656 | 54.453 | 19.191 | 0 | 0 | 53.902 | 35.828 | [5 empty] | 16.966 | 9.447 | 4 | 3.9348 | 3.665 | 3.9704 | 3.75 | -0.084952 | -2.159
2005-12-21 | 5:22 | 0 | 16.966 | 0 | 5 | 0 | 51.173 | 51.724 | 41.399 | 41.705 | 40.2 | 26.323 | 9.04 | 1 | 0 | 63.66 | 60.656 | 54.406 | 19.141 | 0 | 0 | 53.858 | 35.806 | [5 empty] | 0 | 9.468 | 5 | 3.964 | 3.6927 | 3.9716 | 3.75 | -0.057272 | -1.4448
2005-12-21 | 5:23 | 0 | 16.936 | 0 | 5 | 0 | 51.145 | 51.741 | 41.394 | 41.7 | 40.1 | 26.269 | 9.085 | 1 | 0 | 63.632 | 60.629 | 54.378 | 19.161 | 0 | 0 | 53.759 | 35.823 | [5 empty] | 0 | 9.445 | 6 | 3.9508 | 3.6803 | 3.9711 | 3.75 | -0.069728 | -1.7649
2005-12-21 | 5:24 | 0 | 16.913 | 1 | 5 | 0 | 51.169 | 51.673 | 41.418 | 41.817 | 40.078 | 26.223 | 9.009 | 1 | 0 | 63.612 | 60.606 | 54.378 | 19.161 | 0 | 0 | 53.692 | 35.823 | [5 empty] | 0 | 9.352 | 7 | 3.973 | 3.7013 | 3.972 | 3.75 | -0.048691 | -1.2256
2005-12-21 | 5:25 | 1 | 16.961 | 0 | 5 | 0 | 51.122 | 51.673 | 41.439 | 41.722 | 40.006 | 26.343 | 9.034 | 1 | 0 | 63.632 | 60.561 | 54.378 | 19.085 | 0 | 0 | 53.668 | 35.847 | [5 empty] | 16.961 | 9.4 | 8 | 3.9657 | 3.6944 | 3.9717 | 3.75 | -0.055611 | -1.4023
2005-12-21 | 5:26 | 0 | 16.966 | 0 | 5 | 0 | 51.197 | 51.701 | 41.423 | 41.729 | 40.059 | 26.299 | 9.065 | 1 | 0 | 63.682 | 60.588 | 54.429 | 19.141 | 0 | 0 | 53.65 | 35.899 | [5 empty] | 0 | 9.468 | 9 | 3.9567 | 3.6858 | 3.9713 | 3.75 | -0.064192 | -1.6224
2005-12-21 | 5:27 | 0 | 16.991 | 0 | 5 | 0 | 51.127 | 51.748 | 41.375 | 41.75 | 40.176 | 26.348 | 9.04 | 2 | 0 | 63.639 | 60.611 | 54.406 | 19.191 | 0 | 0 | 53.603 | 35.875 | [5 empty] | 0 | 9.377 | 10 | 3.964 | 3.6927 | 3.9716 | 3.75 | -0.057272 | -1.4448
2005-12-21 | 5:28 | 0 | 16.966 | 0 | 5 | 0 | 51.22 | 51.678 | 41.351 | 41.822 | 40.248 | 26.179 | 9.09 | 1 | 0 | 63.639 | 60.588 | 54.499 | 19.141 | 0 | 0 | 53.559 | 35.899 | [5 empty] | 0 | 9.398 | 11 | 3.9494 | 3.6789 | 3.971 | 3.75 | -0.071112 | -1.8006
2005-12-21 | 5:29 | 0 | 16.991 | 0 | 5 | 0 | 51.197 | 51.724 | 41.446 | 41.75 | 40.411 | 26.252 | 9.115 | 1 | 0 | 63.639 | 60.588 | 54.429 | 19.141 | 0 | 0 | 53.512 | 35.899 | [5 empty] | 0 | 9.447 | 12 | 3.9421 | 3.672 | 3.9707 | 3.75 | -0.078032 | -1.9794
2005-12-21 | 5:30 | 1 | 16.966 | 0 | 5 | 0 | 51.288 | 51.748 | 41.399 | 41.846 | 40.624 | 26.228 | 9.14 | 1 | 0 | 63.639 | 60.545 | 54.383 | 19.166 | 0 | 0 | 53.512 | 35.923 | [5 empty] | 16.966 | 9.442 | 13 | 3.9348 | 3.665 | 3.9704 | 3.75 | -0.084952 | -2.159
2005-12-21 | 5:31 | 0 | 16.991 | 0 | 4 | 0 | 51.22 | 51.769 | 41.492 | 41.798 | 40.482 | 26.394 | 9.09 | 1 | 0 | 63.66 | 60.588 | 54.315 | 19.191 | 0 | 0 | 53.489 | 35.875 | [5 empty] | 0 | 9.422 | 14 | 3.9494 | 3.6789 | 3.971 | 3.75 | -0.071112 | -1.8006
2005-12-21 | 5:32 | 0 | 16.936 | 0 | 5 | 1 | 51.192 | 51.741 | 41.418 | 41.722 | 40.358 | 26.365 | 9.034 | 1 | 0 | 63.566 | 60.517 | 54.378 | 19.136 | 0 | 0 | 53.416 | 35.895 | [5 empty] | 0 | 9.47 | 15 | 3.9657 | 3.6944 | 3.9717 | 3.75 | -0.055611 | -1.4023
2005-12-21 | 5:33 | 0 | 16.966 | 1 | 5 | 0 | 51.241 | 51.724 | 41.375 | 41.705 | 40.365 | 26.252 | 9.065 | 1 | 0 | 63.571 | 60.567 | 54.362 | 19.166 | 0 | 0 | 53.421 | 35.923 | [5 empty] | 0 | 9.536 | 0 | 3.9567 | 3.6858 | 3.9713 | 3.75 | -0.064192 | -1.6224
2005-12-21 | 5:34 | 0 | 16.944 | 0 | 5 | 0 | 51.173 | 51.724 | 41.327 | 41.75 | 40.059 | 26.323 | 9.04 | 1 | 0 | 63.571 | 60.567 | 54.429 | 19.191 | 0 | 0 | 53.374 | 35.899 | [5 empty] | 0 | 9.423 | 1 | 3.964 | 3.6927 | 3.751 | 3.5294 | 0.16332 | 4.12
2005-12-21 | 5:35 | 1 | 16.961 | 0 | 5 | 0 | 51.236 | 51.764 | 41.418 | 41.839 | 40.03 | 26.294 | 9.085 | 1 | 0 | 63.543 | 60.494 | 54.264 | 19.161 | 0 | 0 | 53.37 | 35.895 | [5 empty] | 16.961 | 9.397 | 2 | 3.9508 | 3.6803 | 3.7505 | 3.5294 | 0.15086 | 3.8184
2005-12-21 | 5:36 | 0 | 16.966 | 0 | 5 | 0 | 51.197 | 51.701 | 41.399 | 41.867 | 39.966 | 26.274 | 9.115 | 2 | 0 | 63.593 | 60.522 | 54.429 | 19.191 | 0 | 0 | 53.351 | 35.899 | [5 empty] | 0 | 9.33 | 3 | 3.9421 | 3.672 | 3.7502 | 3.5294 | 0.14256 | 3.6162
2005-12-21 | 5:37 | 0 | 16.966 | 0 | 5 | 0 | 51.127 | 51.724 | 41.423 | 41.729 | 39.966 | 26.252 | 9.14 | 1 | 0 | 63.593 | 60.522 | 54.292 | 19.191 | 0 | 0 | 53.351 | 35.899 | [5 empty] | 0 | 9.398 | 4 | 3.9348 | 3.665 | 3.7499 | 3.5294 | 0.13564 | 3.4471
2005-12-21 | 5:38 | 0 | 16.966 | 0 | 5 | 0 | 51.197 | 51.701 | 41.446 | 41.729 | 40.248 | 26.299 | 9.017 | 1 | 0 | 63.548 | 60.522 | 54.247 | 19.214 | 0 | 0 | 53.33 | 35.852 | [5 empty] | 0 | 9.468 | 5 | 3.9706 | 3.6991 | 3.7513 | 3.5294 | 0.16968 | 4.2734
2005-12-21 | 5:39 | 1 | 16.961 | 0 | 5 | 0 | 51.169 | 51.673 | 41.439 | 41.722 | 40.054 | 26.301 | 9.092 | 1 | 0 | 63.55 | 60.501 | 54.317 | 19.194 | 0 | 0 | 53.332 | 35.878 | [5 empty] | 16.961 | 9.447 | 6 | 3.9488 | 3.6783 | 3.7504 | 3.5294 | 0.14892 | 3.7713
2005-12-21 | 5:40 | 0 | 16.989 | 0 | 5 | 0 | 51.171 | 51.722 | 41.42 | 41.748 | 40.057 | 26.201 | 9.112 | 1 | 0 | 63.545 | 60.451 | 54.313 | 19.163 | 0 | 0 | 53.281 | 35.849 | [5 empty] | 0 | 9.423 | 7 | 3.943 | 3.6728 | 3.7502 | 3.5294 | 0.14339 | 3.6365
2005-12-21 | 5:41 | 0 | 16.994 | 0 | 4 | 0 | 51.29 | 51.794 | 41.449 | 41.753 | 40.085 | 26.23 | 9.143 | 1 | 0 | 63.573 | 60.524 | 54.271 | 19.194 | 0 | 0 | 53.332 | 35.902 | [5 empty] | 0 | 9.537 | 8 | 3.934 | 3.6642 | 3.7498 | 3.5294 | 0.13481 | 3.4267
2005-12-21 | 5:42 | 0 | 17.019 | 0 | 5 | 0 | 51.267 | 51.794 | 41.401 | 41.824 | 40.155 | 26.23 | 9.067 | 1 | 0 | 63.573 | 60.501 | 54.294 | 19.194 | 0 | 0 | 53.309 | 35.878 | [5 empty] | 0 | 9.443 | 9 | 3.9561 | 3.6853 | 3.7507 | 3.5294 | 0.15584 | 3.9393
2005-12-21 | 5:43 | 0 | 16.994 | 1 | 5 | 0 | 51.313 | 51.818 | 41.425 | 41.848 | 39.827 | 26.23 | 9.241 | 1 | 0 | 63.641 | 60.59 | 54.25 | 19.219 | 0 | 0 | 53.262 | 35.854 | [5 empty] | 0 | 9.465 | 10 | 3.9054 | 3.6371 | 3.7487 | 3.5294 | 0.10768 | 2.7572
2005-12-21 | 5:44 | 1 | 16.994 | 0 | 5 | 0 | 51.246 | 51.841 | 41.332 | 41.753 | 39.92 | 26.23 | 9.092 | 1 | 0 | 63.573 | 60.524 | 54.203 | 19.219 | 0 | 0 | 53.286 | 35.83 | [5 empty] | 16.994 | 9.493 | 11 | 3.9488 | 3.6783 | 3.7504 | 3.5294 | 0.14892 | 3.7713
2005-12-21 | 5:45 | 0 | 16.994 | 0 | 5 | 0 | 51.267 | 51.818 | 41.377 | 41.731 | 40.085 | 26.181 | 9.117 | 1 | 0 | 63.55 | 60.501 | 54.226 | 19.194 | 0 | 0 | 53.262 | 35.854 | [5 empty] | 0 | 9.536 | 12 | 3.9415 | 3.6714 | 3.7501 | 3.5294 | 0.142 | 3.6027
2005-12-21 | 5:46 | 0 | 16.994 | 0 | 5 | 0 | 51.337 | 51.773 | 41.377 | 41.824 | 39.827 | 26.132 | 9.143 | 2 | 0 | 63.529 | 60.458 | 54.226 | 19.194 | 0 | 0 | 53.239 | 35.878 | [5 empty] | 0 | 9.513 | 13 | 3.934 | 3.6642 | 3.7498 | 3.5294 | 0.13481 | 3.4267
2005-12-21 | 5:47 | 0 | 16.964 | 0 | 5 | 0 | 51.262 | 51.79 | 41.372 | 41.844 | 39.516 | 26.201 | 9.037 | 1 | 0 | 63.502 | 60.451 | 54.198 | 19.189 | 0 | 0 | 53.234 | 35.825 | [5 empty] | 0 | 9.418 | 14 | 3.9648 | 3.6936 | 3.7511 | 3.5294 | 0.16415 | 4.1401
2005-12-21 | 5:48 | 0 | 16.939 | 0 | 5 | 0 | 51.218 | 51.722 | 41.444 | 41.82 | 39.703 | 26.201 | 9.087 | 1 | 0 | 63.502 | 60.451 | 54.175 | 19.211 | 0 | 0 | 53.19 | 35.825 | [5 empty] | 0 | 9.398 | 15 | 3.9503 | 3.6797 | 3.7505 | 3.5294 | 0.15031 | 3.805
2005-12-21 | 5:49 | 1 | 16.964 | 0 | 5 | 1 | 51.194 | 51.722 | 41.372 | 41.724 | 39.844 | 26.225 | 9.062 | 1 | 0 | 63.502 | 60.474 | 54.222 | 19.189 | 0 | 0 | 53.19 | 35.825 | [5 empty] | 16.964 | 9.47 | 16 | 3.9575 | 3.6866 | 3.7508 | 3.5294 | 0.15723 | 3.9728
2005-12-21 | 5:50 | 0 | 16.994 | 0 | 5 | 0 | 51.313 | 51.818 | 41.425 | 41.848 | 39.803 | 26.157 | 9.117 | 1 | 0 | 63.507 | 60.478 | 54.156 | 19.241 | 0 | 0 | 53.195 | 35.878 | [5 empty] | 0 | 9.465 | 0 | 3.9415 | 3.6714 | 3.7501 | 3.5294 | 0.142 | 3.6027
2005-12-21 | 5:51 | 0 | 16.994 | 0 | 5 | 0 | 51.199 | 51.773 | 41.425 | 41.824 | 39.569 | 26.181 | 9.117 | 1 | 0 | 63.529 | 60.458 | 54.18 | 19.194 | 0 | 0 | 53.218 | 35.926 | [5 empty] | 0 | 9.375 | 1 | 3.9415 | 3.6714 | 3.9707 | 3.75 | -0.078586 | -1.9938
2005-12-21 | 5:52 | 0 | 16.994 | 1 | 4 | 0 | 51.176 | 51.703 | 41.401 | 41.753 | 39.356 | 26.157 | 9.168 | 1 | 0 | 63.484 | 60.412 | 54.135 | 19.219 | 0 | 0 | 53.171 | 35.902 | [5 empty] | 0 | 9.423 | 2 | 3.9267 | 3.6573 | 3.9701 | 3.75 | -0.092702 | -2.3608
2005-12-21 | 5:53 | 1 | 16.994 | 0 | 5 | 0 | 51.267 | 51.68 | 41.449 | 41.872 | 39.356 | 26.206 | 9.291 | 2 | 0 | 63.484 | 60.412 | 54.18 | 19.219 | 0 | 0 | 53.195 | 35.854 | [5 empty] | 16.994 | 9.395 | 3 | 3.8909 | 3.6233 | 3.9687 | 3.75 | -0.12675 | -3.2576
2005-12-21 | 5:54 | 0 | 16.939 | 0 | 5 | 0 | 51.262 | 51.79 | 41.42 | 41.724 | 39.375 | 26.176 | 9.21 | 1 | 0 | 63.456 | 60.431 | 54.198 | 19.211 | 0 | 0 | 53.12 | 35.825 | [5 empty] | 0 | 9.538 | 4 | 3.9144 | 3.6457 | 3.9696 | 3.75 | -0.10433 | -2.6652
2005-12-21 | 5:55 | 0 | 16.989 | 0 | 5 | 0 | 51.285 | 51.836 | 41.513 | 41.702 | 39.327 | 26.225 | 9.21 | 1 | 0 | 63.456 | 60.408 | 54.061 | 19.163 | 0 | 0 | 53.143 | 35.801 | [5 empty] | 0 | 9.583 | 5 | 3.9144 | 3.6457 | 3.9696 | 3.75 | -0.10433 | -2.6652
2005-12-21 | 5:56 | 0 | 16.994 | 0 | 5 | 0 | 51.176 | 51.75 | 41.449 | 41.777 | 39.521 | 26.206 | 9.117 | 1 | 0 | 63.461 | 60.435 | 54.065 | 19.219 | 0 | 0 | 53.171 | 35.83 | [5 empty] | 0 | 9.399 | 6 | 3.9415 | 3.6714 | 3.9707 | 3.75 | -0.078586 | -1.9938
2005-12-21 | 5:57 | 0 | 16.969 | 0 | 5 | 0 | 51.222 | 51.727 | 41.425 | 41.731 | 39.593 | 26.206 | 9.266 | 1 | 0 | 63.461 | 60.389 | 54.203 | 19.194 | 0 | 0 | 53.125 | 35.83 | [5 empty] | 0 | 9.491 | 7 | 3.8981 | 3.6302 | 3.969 | 3.75 | -0.11983 | -3.074
2005-12-21 | 5:58 | 1 | 16.964 | 0 | 5 | 0 | 51.194 | 51.745 | 41.372 | 41.796 | 39.564 | 26.127 | 9.261 | 1 | 0 | 63.388 | 60.339 | 54.061 | 19.211 | 0 | 0 | 53.12 | 35.873 | [5 empty] | 16.964 | 9.398 | 8 | 3.8996 | 3.6316 | 3.969 | 3.75 | -0.11844 | -3.0374
2005-12-21 | 5:59 | 0 | 16.994 | 0 | 5 | 0 | 51.246 | 51.75 | 41.425 | 41.872 | 39.602 | 26.193 | 9.354 | 1 | 0 | 63.447 | 60.376 | 54.098 | 19.229 | 0 | 0 | 53.157 | 35.89 | [5 empty] | 0 | 9.374 | 9 | 3.8725 | 3.6058 | 3.9679 | 3.75 | -0.14419 | -3.7233
2005-12-21 | 6:00 | 0 | 16.946 | 0 | 5 | 0 | 51.176 | 51.68 | 41.425 | 41.731 | 39.521 | 26.206 | 9.145 | 1 | 0 | 63.393 | 60.321 | 54.133 | 19.168 | 0 | 0 | 53.057 | 35.785 | [5 empty] | 0 | 9.445 | 10 | 3.9334 | 3.6637 | 3.9704 | 3.75 | -0.086336 | -2.195
2005-12-21 | 6:01 | 0 | 16.931 | 0 | 5 | 0 | 51.183 | 51.734 | 41.363 | 41.762 | 39.341 | 26.166 | 9.128 | 1 | 0 | 63.422 | 60.351 | 54.096 | 19.226 | 0 | 0 | 53.087 | 35.792 | [5 empty] | 0 | 9.421 | 11 | 3.9383 | 3.6684 | 3.9706 | 3.75 | -0.08163 | -2.0727
2005-12-21 | 6:02 | 0 | 16.921 | 1 | 5 | 0 | 51.243 | 51.771 | 41.353 | 41.659 | 39.052 | 26.134 | 9.145 | 2 | 0 | 63.37 | 60.278 | 53.974 | 19.168 | 0 | 0 | 53.057 | 35.761 | [5 empty] | 0 | 9.584 | 12 | 3.9334 | 3.6637 | 3.9704 | 3.75 | -0.086336 | -2.195
2005-12-21 | 6:03 | 1 | 16.946 | 0 | 5 | 0 | 51.152 | 51.727 | 41.425 | 41.707 | 39.028 | 26.134 | 9.268 | 1 | 0 | 63.393 | 60.351 | 54.026 | 19.201 | 0 | 0 | 53.087 | 35.792 | [5 empty] | 16.946 | 9.445 | 13 | 3.8976 | 3.6296 | 3.9689 | 3.75 | -0.12038 | -3.0887
2005-12-21 | 6:04 | 0 | 16.971 | 0 | 4 | 0 | 51.152 | 51.68 | 41.425 | 41.731 | 39.145 | 26.134 | 9.268 | 1 | 0 | 63.37 | 60.278 | 53.974 | 19.146 | 0 | 0 | 53.057 | 35.785 | [5 empty] | 0 | 9.421 | 14 | 3.8976 | 3.6296 | 3.9689 | 3.75 | -0.12038 | -3.0887
2005-12-21 | 6:05 | 0 | 17.004 | 0 | 5 | 1 | 51.229 | 51.757 | 41.432 | 41.762 | 39.294 | 26.191 | 9.2 | 1 | 0 | 63.399 | 60.328 | 54.072 | 19.178 | 0 | 0 | 53.087 | 35.792 | [5 empty] | 0 | 9.467 | 15 | 3.9174 | 3.6484 | 3.9697 | 3.75 | -0.10156 | -2.5926
2005-12-21 | 6:06 | 0 | 17.004 | 0 | 5 | 0 | 51.274 | 51.78 | 41.384 | 41.832 | 39.576 | 26.142 | 9.153 | 1 | 0 | 63.379 | 60.328 | 53.958 | 19.201 | 0 | 0 | 53.087 | 35.792 | [5 empty] | 0 | 9.442 | 0 | 3.931 | 3.6614 | 3.9703 | 3.75 | -0.08855 | -2.2526
2005-12-21 | 6:07 | 1 | 16.996 | 0 | 5 | 0 | 51.129 | 51.771 | 41.425 | 41.683 | 39.521 | 26.11 | 9.218 | 1 | 0 | 63.461 | 60.344 | 53.951 | 19.168 | 0 | 0 | 53.034 | 35.761 | [5 empty] | 16.996 | 9.446 | 1 | 3.9121 | 3.6435 | 3.7489 | 3.5294 | 0.11405 | 2.9152
2005-12-21 | 6:08 | 0 | 16.971 | 0 | 5 | 0 | 51.176 | 51.68 | 41.401 | 41.683 | 39.263 | 26.11 | 9.243 | 1 | 0 | 63.393 | 60.255 | 53.928 | 19.168 | 0 | 0 | 53.057 | 35.785 | [5 empty] | 0 | 9.493 | 2 | 3.9048 | 3.6365 | 3.7486 | 3.5294 | 0.10713 | 2.7434
2005-12-21 | 6:09 | 0 | 17.029 | 0 | 5 | 0 | 51.183 | 51.734 | 41.384 | 41.855 | 39.129 | 26.142 | 9.153 | 1 | 0 | 63.356 | 60.307 | 53.935 | 19.251 | 0 | 0 | 53.064 | 35.792 | [5 empty] | 0 | 9.328 | 3 | 3.931 | 3.6614 | 3.7497 | 3.5294 | 0.13204 | 3.3588
2005-12-21 | 6:10 | 0 | 17.004 | 0 | 5 | 0 | 51.274 | 51.643 | 41.363 | 41.762 | 39.059 | 26.215 | 9.251 | 1 | 0 | 63.379 | 60.284 | 53.911 | 19.201 | 0 | 0 | 53.087 | 35.746 | [5 empty] | 0 | 9.512 | 4 | 3.9025 | 3.6343 | 3.7485 | 3.5294 | 0.10491 | 2.6883
2005-12-21 | 6:11 | 0 | 17.004 | 1 | 5 | 0 | 51.159 | 51.71 | 41.384 | 41.762 | 39.105 | 26.287 | 9.178 | 2 | 0 | 63.399 | 60.284 | 53.888 | 19.226 | 0 | 0 | 53.064 | 35.746 | [5 empty] | 0 | 9.397 | 5 | 3.9238 | 3.6545 | 3.7494 | 3.5294 | 0.12512 | 3.1887
2005-12-21 | 6:12 | 1 | 16.996 | 0 | 5 | 0 | 51.199 | 51.727 | 41.518 | 41.731 | 39.052 | 26.255 | 9.07 | 1 | 0 | 63.37 | 60.232 | 53.858 | 19.219 | 0 | 0 | 53.034 | 35.715 | [5 empty] | 16.996 | 9.468 | 6 | 3.9552 | 3.6844 | 3.7507 | 3.5294 | 0.15501 | 3.9192
2005-12-21 | 6:13 | 0 | 16.996 | 0 | 5 | 0 | 51.176 | 51.727 | 41.518 | 41.683 | 39.028 | 26.23 | 9.243 | 1 | 0 | 63.281 | 60.209 | 53.858 | 19.146 | 0 | 0 | 53.01 | 35.761 | [5 empty] | 0 | 9.493 | 7 | 3.9048 | 3.6365 | 3.7486 | 3.5294 | 0.10713 | 2.7434
2005-12-21 | 6:14 | 0 | 17.004 | 0 | 5 | 0 | 51.229 | 51.757 | 41.525 | 41.762 | 38.684 | 26.191 | 9.2 | 1 | 0 | 63.379 | 60.262 | 53.844 | 19.201 | 0 | 0 | 53.041 | 35.792 | [5 empty] | 0 | 9.467 | 8 | 3.9174 | 3.6484 | 3.7492 | 3.5294 | 0.11903 | 3.0385
2005-12-21 | 6:15 | 0 | 16.996 | 0 | 5 | 0 | 51.243 | 51.703 | 41.494 | 41.8 | 38.416 | 26.134 | 9.193 | 1 | 0 | 63.304 | 60.298 | 54.042 | 19.292 | 0 | 0 | 53.01 | 35.715 | [5 empty] | 0 | 9.443 | 9 | 3.9194 | 3.6504 | 3.7492 | 3.5294 | 0.12097 | 3.0863
2005-12-21 | 6:16 | 0 | 17.004 | 0 | 5 | 0 | 51.183 | 51.757 | 41.456 | 41.762 | 38.33 | 26.287 | 9.226 | 1 | 0 | 63.333 | 60.216 | 53.82 | 19.201 | 0 | 0 | 53.017 | 35.746 | [5 empty] | 0 | 9.421 | 10 | 3.9098 | 3.6412 | 3.7488 | 3.5294 | 0.11183 | 2.8603
2005-12-21 | 6:17 | 1 | 17.029 | 0 | 5 | 0 | 51.206 | 51.757 | 41.504 | 41.762 | 38.119 | 26.336 | 9.301 | 1 | 0 | 63.356 | 60.216 | 53.82 | 19.226 | 0 | 0 | 53.041 | 35.792 | [5 empty] | 17.029 | 9.444 | 11 | 3.8879 | 3.6205 | 3.748 | 3.5294 | 0.091071 | 2.3424
2005-12-21 | 6:18 | 0 | 16.971 | 0 | 5 | 0 | 51.129 | 51.794 | 41.566 | 41.894 | 37.947 | 26.279 | 9.293 | 1 | 0 | 63.235 | 60.186 | 53.79 | 19.168 | 0 | 0 | 52.987 | 35.737 | [5 empty] | 0 | 9.235 | 12 | 3.8903 | 3.6227 | 3.7481 | 3.5294 | 0.093286 | 2.3979
2005-12-21 | 6:19 | 0 | 16.996 | 0 | 5 | 0 | 51.061 | 51.612 | 41.518 | 41.731 | 37.899 | 26.206 | 9.107 | 1 | 0 | 63.285 | 60.17 | 53.862 | 19.173 | 0 | 0 | 52.968 | 35.72 | [5 empty] | 0 | 9.33 | 13 | 3.9444 | 3.6742 | 3.7502 | 3.5294 | 0.14477 | 3.6702
2005-12-21 | 6:20 | 0 | 17.032 | 1 | 5 | 0 | 51.071 | 51.645 | 41.482 | 41.789 | 37.839 | 26.313 | 9.203 | 2 | 0 | 63.313 | 60.218 | 53.776 | 19.254 | 0 | 0 | 52.975 | 35.749 | [5 empty] | 0 | 9.282 | 14 | 3.9165 | 3.6476 | 3.7491 | 3.5294 | 0.1182 | 3.018
2005-12-21 | 6:21 | 1 | 17.032 | 0 | 5 | 0 | 51.117 | 51.645 | 41.576 | 41.717 | 37.887 | 26.289 | 9.253 | 1 | 0 | 63.247 | 60.152 | 53.846 | 19.204 | 0 | 0 | 52.996 | 35.725 | [5 empty] | 17.032 | 9.4 | 15 | 3.9019 | 3.6338 | 3.7485 | 3.5294 | 0.10436 | 2.6745
2005-12-21 | 6:22 | 0 | 17.057 | 0 | 5 | 1 | 51.094 | 51.689 | 41.528 | 41.741 | 37.698 | 26.193 | 9.18 | 1 | 0 | 63.29 | 60.152 | 53.776 | 19.204 | 0 | 0 | 52.975 | 35.77 | [5 empty] | 0 | 9.353 | 16 | 3.9232 | 3.654 | 3.7494 | 3.5294 | 0.12456 | 3.1751
2005-12-21 | 6:23 | 0 | 17.057 | 0 | 5 | 0 | 51.141 | 51.645 | 41.6 | 41.789 | 37.533 | 26.313 | 9.253 | 1 | 0 | 63.402 | 60.198 | 53.869 | 19.352 | 0 | 0 | 53.02 | 35.818 | [5 empty] | 0 | 9.352 | 0 | 3.9019 | 3.6338 | 3.7485 | 3.5294 | 0.10436 | 2.6745
2005-12-21 | 6:24 | 0 | 17.026 | 0 | 5 | 0 | 51.157 | 51.594 | 41.454 | 41.688 | 37.6 | 26.235 | 9.198 | 1 | 0 | 63.219 | 60.125 | 53.818 | 19.173 | 0 | 0 | 52.901 | 35.696 | [5 empty] | 0 | 9.469 | 1 | 3.9179 | 3.649 | 3.9698 | 3.75 | -0.10101 | -2.578
2005-12-21 | 6:25 | 0 | 17.032 | 0 | 4 | 0 | 51.141 | 51.689 | 41.434 | 41.717 | 37.533 | 26.264 | 9.203 | 1 | 0 | 63.247 | 60.129 | 53.731 | 19.181 | 0 | 0 | 52.952 | 35.749 | [5 empty] | 0 | 9.424 | 2 | 3.9165 | 3.6476 | 3.9697 | 3.75 | -0.10239 | -2.6143
2005-12-21 | 6:26 | 1 | 17.032 | 0 | 5 | 0 | 51.117 | 51.759 | 41.528 | 41.765 | 37.863 | 26.289 | 9.329 | 1 | 0 | 63.224 | 60.106 | 53.776 | 19.204 | 0 | 0 | 52.952 | 35.77 | [5 empty] | 17.032 | 9.352 | 3 | 3.8798 | 3.6127 | 3.9682 | 3.75 | -0.13727 | -3.538
2005-12-21 | 6:27 | 0 | 17.057 | 0 | 5 | 0 | 51.094 | 51.645 | 41.482 | 41.741 | 37.746 | 26.363 | 9.155 | 2 | 0 | 63.247 | 60.106 | 53.731 | 19.229 | 0 | 0 | 52.929 | 35.749 | [5 empty] | 0 | 9.353 | 4 | 3.9305 | 3.6609 | 3.9703 | 3.75 | -0.089104 | -2.267
2005-12-21 | 6:28 | 0 | 17.032 | 0 | 5 | 0 | 51.117 | 51.666 | 41.434 | 41.669 | 37.488 | 26.338 | 9.08 | 1 | 0 | 63.269 | 60.106 | 53.708 | 19.204 | 0 | 0 | 52.952 | 35.725 | [5 empty] | 0 | 9.448 | 5 | 3.9523 | 3.6817 | 3.9712 | 3.75 | -0.068344 | -1.7292
2005-12-21 | 6:29 | 0 | 17.032 | 0 | 5 | 0 | 51.208 | 51.713 | 41.458 | 41.669 | 37.674 | 26.218 | 9.228 | 1 | 0 | 63.224 | 60.063 | 53.708 | 19.204 | 0 | 0 | 52.952 | 35.749 | [5 empty] | 0 | 9.539 | 6 | 3.9092 | 3.6407 | 3.9694 | 3.75 | -0.10931 | -2.7962
2005-12-21 | 6:30 | 0 | 17.057 | 1 | 5 | 0 | 51.208 | 51.689 | 41.434 | 41.765 | 37.722 | 26.144 | 9.228 | 1 | 0 | 63.201 | 60.084 | 53.685 | 19.229 | 0 | 0 | 52.905 | 35.725 | [5 empty] | 0 | 9.443 | 7 | 3.9092 | 3.6407 | 3.9694 | 3.75 | -0.10931 | -2.7962
2005-12-21 | 6:31 | 1 | 17.032 | 0 | 5 | 0 | 51.185 | 51.713 | 41.482 | 41.669 | 38.122 | 26.193 | 9.155 | 1 | 0 | 63.201 | 60.04 | 53.661 | 19.254 | 0 | 0 | 52.905 | 35.749 | [5 empty] | 17.032 | 9.516 | 8 | 3.9305 | 3.6609 | 3.9703 | 3.75 | -0.089104 | -2.267
2005-12-21 | 6:32 | 0 | 17.032 | 0 | 5 | 0 | 51.162 | 51.689 | 41.506 | 41.717 | 38.122 | 26.193 | 9.228 | 1 | 0 | 63.155 | 60.04 | 53.685 | 19.204 | 0 | 0 | 52.905 | 35.749 | [5 empty] | 0 | 9.445 | 9 | 3.9092 | 3.6407 | 3.9694 | 3.75 | -0.10931 | -2.7962
2005-12-21 | 6:33 | 0 | 17.032 | 0 | 5 | 0 | 51.162 | 51.689 | 41.576 | 41.693 | 38.074 | 26.264 | 9.155 | 1 | 0 | 63.178 | 60.017 | 53.661 | 19.181 | 0 | 0 | 52.905 | 35.749 | [5 empty] | 0 | 9.469 | 10 | 3.9305 | 3.6609 | 3.9703 | 3.75 | -0.089104 | -2.267
2005-12-21 | 6:34 | 0 | 17.032 | 0 | 5 | 0 | 51.117 | 51.689 | 41.506 | 41.81 | 38.311 | 26.264 | 9.228 | 1 | 0 | 63.178 | 60.106 | 53.731 | 19.204 | 0 | 0 | 52.905 | 35.701 | [5 empty] | 0 | 9.307 | 11 | 3.9092 | 3.6407 | 3.9694 | 3.75 | -0.10931 | -2.7962
2005-12-21 | 6:35 | 1 | 17.006 | 0 | 5 | 0 | 51.071 | 51.666 | 41.434 | 41.669 | 38.473 | 26.24 | 9.08 | 1 | 0 | 63.155 | 60.017 | 53.57 | 19.204 | 0 | 0 | 52.882 | 35.701 | [5 empty] | 17.006 | 9.402 | 12 | 3.9523 | 3.6817 | 3.9712 | 3.75 | -0.068344 | -1.7292
2005-12-21 | 6:36 | 0 | 17.064 | 0 | 5 | 0 | 51.171 | 51.72 | 41.49 | 41.724 | 38.552 | 26.25 | 9.261 | 2 | 0 | 63.185 | 60.047 | 53.647 | 19.236 | 0 | 0 | 52.912 | 35.732 | [5 empty] | 0 | 9.447 | 13 | 3.8996 | 3.6316 | 3.969 | 3.75 | -0.11844 | -3.0374
2005-12-21 | 6:37 | 0 | 17.032 | 0 | 5 | 0 | 51.162 | 51.645 | 41.389 | 41.717 | 38.59 | 26.218 | 9.155 | 1 | 0 | 63.112 | 59.972 | 53.638 | 19.204 | 0 | 0 | 52.882 | 35.725 | [5 empty] | 0 | 9.445 | 14 | 3.9305 | 3.6609 | 3.9703 | 3.75 | -0.089104 | -2.267
2005-12-21 | 6:38 | 0 | 17.064 | 0 | 5 | 1 | 51.192 | 51.675 | 41.513 | 41.748 | 38.6 | 26.416 | 9.261 | 1 | 0 | 63.164 | 60.024 | 53.647 | 19.236 | 0 | 0 | 52.889 | 35.756 | [5 empty] | 0 | 9.444 | 15 | 3.8996 | 3.6316 | 3.969 | 3.75 | -0.11844 | -3.0374
2005-12-21 | 6:39 | 0 | 17.039 | 1 | 4 | 0 | 51.192 | 51.675 | 41.607 | 41.724 | 39.069 | 26.394 | 9.409 | 1 | 0 | 63.235 | 60.052 | 53.65 | 19.261 | 0 | 0 | 52.87 | 35.734 | [5 empty] | 0 | 9.468 | 0 | 3.8565 | 3.5906 | 3.9673 | 3.75 | -0.15941 | -4.1336
2005-12-21 | 6:40 | 1 | 17.082 | 0 | 5 | 0 | 51.19 | 51.832 | 41.604 | 41.791 | 38.971 | 26.34 | 9.379 | 1 | 0 | 63.185 | 60.045 | 53.622 | 19.256 | 0 | 0 | 52.933 | 35.751 | [5 empty] | 17.082 | 9.399 | 1 | 3.8652 | 3.5989 | 3.747 | 3.5294 | 0.069481 | 1.7976
2005-12-21 | 6:41 | 0 | 17.049 | 0 | 5 | 0 | 51.229 | 51.64 | 41.619 | 41.832 | 38.94 | 26.309 | 9.369 | 1 | 0 | 63.178 | 60.038 | 53.682 | 19.224 | 0 | 0 | 52.88 | 35.696 | [5 empty] | 0 | 9.397 | 2 | 3.8681 | 3.6017 | 3.7472 | 3.5294 | 0.072249 | 1.8678
2005-12-21 | 6:42 | 0 | 17.049 | 0 | 5 | 0 | 51.183 | 51.71 | 41.619 | 41.925 | 38.892 | 26.355 | 9.444 | 1 | 0 | 63.155 | 60.061 | 53.659 | 19.249 | 0 | 0 | 52.856 | 35.672 | [5 empty] | 0 | 9.258 | 3 | 3.8463 | 3.5809 | 3.7463 | 3.5294 | 0.051489 | 1.3387
2005-12-21 | 6:43 | 0 | 17.057 | 0 | 5 | 0 | 51.099 | 51.694 | 41.722 | 42.004 | 38.641 | 26.412 | 9.329 | 1 | 0 | 63.185 | 60.045 | 53.598 | 19.256 | 0 | 0 | 52.887 | 35.679 | [5 empty] | 0 | 9.095 | 4 | 3.8798 | 3.6127 | 3.7476 | 3.5294 | 0.083321 | 2.1476
2005-12-21 | 6:44 | 0 | 17.082 | 0 | 5 | 0 | 51.075 | 51.556 | 41.604 | 42.025 | 38.571 | 26.363 | 9.329 | 2 | 0 | 63.162 | 60.045 | 53.622 | 19.282 | 0 | 0 | 52.887 | 35.679 | [5 empty] | 0 | 9.05 | 5 | 3.8798 | 3.6127 | 3.7476 | 3.5294 | 0.083321 | 2.1476
2005-12-21 | 6:45 | 1 | 17.057 | 0 | 5 | 0 | 51.075 | 51.603 | 41.604 | 41.956 | 38.595 | 26.461 | 9.278 | 1 | 0 | 63.185 | 60.045 | 53.552 | 19.282 | 0 | 0 | 52.887 | 35.634 | [5 empty] | 17.057 | 9.119 | 6 | 3.8946 | 3.6268 | 3.7482 | 3.5294 | 0.097438 | 2.5018
2005-12-21 | 6:46 | 0 | 17.107 | 0 | 4 | 0 | 51.075 | 51.671 | 41.65 | 41.932 | 38.454 | 26.34 | 9.402 | 1 | 0 | 63.185 | 59.999 | 53.552 | 19.256 | 0 | 0 | 52.887 | 35.679 | [5 empty] | 0 | 9.143 | 7 | 3.8585 | 3.5925 | 3.7468 | 3.5294 | 0.063115 | 1.6357
2005-12-21 | 6:47 | 0 | 17.074 | 0 | 5 | 0 | 51.068 | 51.596 | 41.667 | 41.925 | 38.657 | 26.38 | 9.419 | 1 | 0 | 63.11 | 59.97 | 53.568 | 19.249 | 0 | 0 | 52.95 | 35.744 | [5 empty] | 0 | 9.143 | 8 | 3.8536 | 3.5878 | 3.7466 | 3.5294 | 0.058409 | 1.5157
2005-12-21 | 6:48 | 0 | 17.057 | 1 | 5 | 0 | 51.122 | 51.603 | 41.626 | 41.908 | 38.665 | 26.34 | 9.354 | 1 | 0 | 63.139 | 59.979 | 53.598 | 19.256 | 0 | 0 | 52.863 | 35.679 | [5 empty] | 0 | 9.214 | 9 | 3.8725 | 3.6058 | 3.7473 | 3.5294 | 0.076401 | 1.9729
2005-12-21 | 6:49 | 0 | 17.082 | 0 | 5 | 0 | 51.143 | 51.58 | 41.604 | 42.049 | 38.806 | 26.387 | 9.502 | 1 | 0 | 63.139 | 59.999 | 53.713 | 19.282 | 0 | 0 | 52.842 | 35.658 | [5 empty] | 0 | 9.094 | 10 | 3.8294 | 3.5648 | 3.7456 | 3.5294 | 0.035435 | 0.92533
2005-12-21 | 6:50 | 1 | 17.024 | 0 | 5 | 0 | 51.092 | 51.596 | 41.525 | 41.853 | 38.751 | 26.453 | 9.271 | 1 | 0 | 63.087 | 59.97 | 53.545 | 19.249 | 0 | 0 | 52.812 | 35.627 | [5 empty] | 17.024 | 9.239 | 11 | 3.8967 | 3.6288 | 3.7483 | 3.5294 | 0.099375 | 2.5503
2005-12-21 | 6:51 | 0 | 17.057 | 0 | 5 | 0 | 51.122 | 51.58 | 41.556 | 41.98 | 38.806 | 26.34 | 9.231 | 1 | 0 | 63.116 | 59.956 | 53.666 | 19.282 | 0 | 0 | 52.819 | 35.679 | [5 empty] | 0 | 9.142 | 12 | 3.9083 | 3.6399 | 3.7488 | 3.5294 | 0.11045 | 2.8259
2005-12-21 | 6:52 | 0 | 17.082 | 0 | 5 | 0 | 51.143 | 51.65 | 41.65 | 41.863 | 38.971 | 26.34 | 9.329 | 1 | 0 | 63.094 | 59.979 | 53.507 | 19.256 | 0 | 0 | 52.819 | 35.679 | [5 empty] | 0 | 9.28 | 13 | 3.8798 | 3.6127 | 3.7476 | 3.5294 | 0.083321 | 2.1476
2005-12-21 | 6:53 | 0 | 17.082 | 0 | 4 | 0 | 51.075 | 51.556 | 41.626 | 41.884 | 38.971 | 26.436 | 9.278 | 1 | 0 | 63.094 | 59.933 | 53.507 | 19.231 | 0 | 0 | 52.842 | 35.679 | [5 empty] | 0 | 9.191 | 14 | 3.8946 | 3.6268 | 3.7482 | 3.5294 | 0.097438 | 2.5018
2005-12-21 | 6:54 | 0 | 17.032 | 0 | 5 | 0 | 51.008 | 51.512 | 41.604 | 41.884 | 38.877 | 26.34 | 9.354 | 1 | 0 | 63.073 | 59.933 | 53.484 | 19.256 | 0 | 0 | 52.819 | 35.658 | [5 empty] | 0 | 9.124 | 15 | 3.8725 | 3.6058 | 3.7473 | 3.5294 | 0.076401 | 1.9729
2005-12-21 | 6:55 | 1 | 17.082 | 0 | 5 | 1 | 51.075 | 51.535 | 41.58 | 41.839 | 38.83 | 26.34 | 9.329 | 2 | 0 | 63.094 | 59.956 | 53.461 | 19.256 | 0 | 0 | 52.933 | 35.727 | [5 empty] | 17.082 | 9.236 | 16 | 3.8798 | 3.6127 | 3.7476 | 3.5294 | 0.083321 | 2.1476
2005-12-21 | 6:56 | 0 | 17.082 | 0 | 5 | 0 | 50.984 | 51.58 | 41.65 | 41.815 | 39.064 | 26.34 | 9.427 | 1 | 0 | 63.094 | 59.887 | 53.484 | 19.231 | 0 | 0 | 52.842 | 35.679 | [5 empty] | 0 | 9.169 | 0 | 3.8513 | 3.5856 | 3.7465 | 3.5294 | 0.056195 | 1.4591
2005-12-21 | 6:57 | 0 | 17.114 | 0 | 5 | 0 | 51.059 | 51.542 | 41.681 | 41.915 | 38.696 | 26.419 | 9.51 | 1 | 0 | 63.08 | 59.94 | 53.559 | 19.314 | 0 | 0 | 52.849 | 35.734 | [5 empty] | 0 | 9.144 | 1 | 3.8271 | 3.5626 | 3.7455 | 3.5294 | 0.03322 | 0.86803
2005-12-21 | 6:58 | 0 | 17.082 | 1 | 5 | 0 | 51.099 | 51.535 | 41.58 | 41.932 | 38.736 | 26.316 | 9.379 | 1 | 0 | 63.027 | 59.933 | 53.528 | 19.304 | 0 | 0 | 52.819 | 35.679 | [5 empty] | 0 | 9.167 | 2 | 3.8652 | 3.5989 | 3.747 | 3.5294 | 0.069481 | 1.7976
2005-12-21 | 6:59 | 1 | 17.082 | 0 | 4 | 0 | 51.075 | 51.556 | 41.556 | 41.839 | 39.064 | 26.34 | 9.354 | 1 | 0 | 63.039 | 59.876 | 53.449 | 19.244 | 0 | 0 | 52.784 | 35.631 | [5 empty] | 17.082 | 9.236 | 3 | 3.8725 | 3.6058 | 3.7473 | 3.5294 | 0.076401 | 1.9729
2005-12-21 | 7:00 | 0 | 17.029 | 0 | 5 | 0 | 51.073 | 51.577 | 41.482 | 41.93 | 38.897 | 26.24 | 9.326 | 1 | 0 | 63.048 | 59.862 | 53.526 | 19.204 | 0 | 0 | 52.77 | 35.655 | [5 empty] | 0 | 9.143 | 4 | 3.8807 | 3.6136 | 3.7477 | 3.5294 | 0.084151 | 2.1685
2005-12-21 | 7:01 | 0 | 17.029 | 0 | 5 | 0 | 50.935 | 51.554 | 41.458 | 41.836 | 39.016 | 26.24 | 9.449 | 1 | 0 | 63.025 | 59.885 | 53.435 | 19.277 | 0 | 0 | 52.793 | 35.631 | [5 empty] | 0 | 9.099 | 5 | 3.8449 | 3.5795 | 3.7462 | 3.5294 | 0.050105 | 1.3032
2005-12-21 | 7:02 | 0 | 17.029 | 0 | 5 | 0 | 51.05 | 51.51 | 41.458 | 41.812 | 39.275 | 26.215 | 9.424 | 1 | 0 | 62.98 | 59.819 | 53.435 | 19.254 | 0 | 0 | 52.77 | 35.608 | [5 empty] | 0 | 9.238 | 6 | 3.8521 | 3.5864 | 3.7465 | 3.5294 | 0.057025 | 1.4804
2005-12-21 | 7:03 | 0 | 17.029 | 0 | 5 | 0 | 51.073 | 51.577 | 41.506 | 41.882 | 39.133 | 26.169 | 9.399 | 1 | 0 | 62.98 | 59.819 | 53.365 | 19.229 | 0 | 0 | 52.747 | 35.584 | [5 empty] | 0 | 9.191 | 7 | 3.8594 | 3.5934 | 3.7468 | 3.5294 | 0.063945 | 1.6569
2005-12-21 | 7:04 | 1 | 17.029 | 0 | 5 | 0 | 51.05 | 51.647 | 41.482 | 41.93 | 39.038 | 26.215 | 9.374 | 2 | 0 | 62.98 | 59.862 | 53.388 | 19.254 | 0 | 0 | 52.723 | 35.608 | [5 empty] | 17.029 | 9.12 | 8 | 3.8667 | 3.6003 | 3.7471 | 3.5294 | 0.070865 | 1.8327
2005-12-21 | 7:05 | 0 | 17.054 | 0 | 5 | 0 | 51.073 | 51.601 | 41.482 | 41.765 | 39.086 | 26.24 | 9.424 | 1 | 0 | 63.002 | 59.819 | 53.412 | 19.229 | 0 | 0 | 52.747 | 35.631 | [5 empty] | 0 | 9.308 | 9 | 3.8521 | 3.5864 | 3.7465 | 3.5294 | 0.057025 | 1.4804
2005-12-21 | 7:06 | 0 | 17.029 | 0 | 4 | 0 | 51.026 | 51.601 | 41.458 | 41.789 | 38.968 | 26.24 | 9.399 | 1 | 0 | 63.025 | 59.819 | 53.549 | 19.277 | 0 | 0 | 52.679 | 35.655 | [5 empty] | 0 | 9.237 | 10 | 3.8594 | 3.5934 | 3.7468 | 3.5294 | 0.063945 | 1.6569
2005-12-21 | 7:07 | 0 | 17.059 | 1 | 5 | 0 | 51.078 | 51.582 | 41.652 | 41.841 | 39.138 | 26.318 | 9.404 | 1 | 0 | 63.007 | 59.801 | 53.349 | 19.259 | 0 | 0 | 52.751 | 35.66 | [5 empty] | 0 | 9.237 | 11 | 3.858 | 3.592 | 3.7467 | 3.5294 | 0.062561 | 1.6216
2005-12-21 | 7:08 | 0 | 17.029 | 0 | 5 | 0 | 51.12 | 51.601 | 41.458 | 41.812 | 39.227 | 26.24 | 9.301 | 1 | 0 | 62.957 | 59.819 | 53.344 | 19.254 | 0 | 0 | 52.679 | 35.608 | [5 empty] | 0 | 9.308 | 12 | 3.8879 | 3.6205 | 3.748 | 3.5294 | 0.091071 | 2.3424
2005-12-21 | 7:09 | 1 | 17.054 | 0 | 5 | 0 | 51.073 | 51.601 | 41.578 | 41.858 | 39.016 | 26.338 | 9.399 | 1 | 0 | 62.98 | 59.796 | 53.344 | 19.254 | 0 | 0 | 52.702 | 35.631 | [5 empty] | 17.054 | 9.215 | 13 | 3.8594 | 3.5934 | 3.7468 | 3.5294 | 0.063945 | 1.6569
2005-12-21 | 7:10 | 0 | 17.054 | 0 | 5 | 0 | 51.073 | 51.577 | 41.647 | 41.836 | 39.062 | 26.313 | 9.474 | 1 | 0 | 62.98 | 59.796 | 53.297 | 19.254 | 0 | 0 | 52.723 | 35.631 | [5 empty] | 0 | 9.237 | 14 | 3.8376 | 3.5726 | 3.7459 | 3.5294 | 0.043185 | 1.1253
2005-12-21 | 7:11 | 0 | 17.084 | 0 | 5 | 0 | 51.192 | 51.675 | 41.559 | 41.865 | 38.973 | 26.294 | 9.479 | 1 | 0 | 62.984 | 59.824 | 53.393 | 19.307 | 0 | 0 | 52.684 | 35.612 | [5 empty] | 0 | 9.327 | 15 | 3.8361 | 3.5712 | 3.7459 | 3.5294 | 0.041801 | 1.0897
2005-12-21 | 7:12 | 0 | 17.029 | 0 | 5 | 1 | 51.141 | 51.577 | 41.554 | 41.906 | 39.227 | 26.12 | 9.399 | 1 | 0 | 62.913 | 59.773 | 53.365 | 19.254 | 0 | 0 | 52.679 | 35.608 | [5 empty] | 0 | 9.235 | 16 | 3.8594 | 3.5934 | 3.7468 | 3.5294 | 0.063945 | 1.6569
2005-12-21 | 7:13 | 0 | 17.059 | 0 | 4 | 0 | 51.215 | 51.675 | 41.535 | 41.841 | 39.327 | 26.245 | 9.404 | 2 | 0 | 62.941 | 59.801 | 53.393 | 19.259 | 0 | 0 | 52.684 | 35.612 | [5 empty] | 0 | 9.374 | 0 | 3.858 | 3.592 | 3.7467 | 3.5294 | 0.062561 | 1.6216
2005-12-21 | 7:14 | 1 | 17.059 | 0 | 5 | 0 | 51.148 | 51.675 | 41.628 | 41.865 | 39.279 | 26.174 | 9.381 | 1 | 0 | 62.941 | 59.755 | 53.258 | 19.382 | 0 | 0 | 52.707 | 35.565 | [5 empty] | 17.059 | 9.283 | 1 | 3.8647 | 3.5983 | 3.747 | 3.5294 | 0.068927 | 1.7835
2005-12-21 | 7:15 | 0 | 17.059 | 0 | 5 | 0 | 51.101 | 51.696 | 41.652 | 41.865 | 39.066 | 26.223 | 9.381 | 1 | 0 | 62.941 | 59.778 | 53.234 | 19.284 | 0 | 0 | 52.684 | 35.565 | [5 empty] | 0 | 9.236 | 2 | 3.8647 | 3.5983 | 3.747 | 3.5294 | 0.068927 | 1.7835
2005-12-21 | 7:16 | 0 | 17.084 | 0 | 5 | 0 | 51.148 | 51.629 | 41.535 | 41.793 | 39.208 | 26.269 | 9.356 | 1 | 0 | 62.918 | 59.755 | 53.279 | 19.284 | 0 | 0 | 52.684 | 35.588 | [5 empty] | 0 | 9.355 | 3 | 3.8719 | 3.6053 | 3.7473 | 3.5294 | 0.075847 | 1.9589
2005-12-21 | 7:17 | 0 | 17.054 | 1 | 5 | 0 | 51.073 | 51.624 | 41.506 | 41.93 | 39.251 | 26.193 | 9.399 | 1 | 0 | 62.913 | 59.773 | 53.23 | 19.254 | 0 | 0 | 52.679 | 35.584 | [5 empty] | 0 | 9.143 | 4 | 3.8594 | 3.5934 | 3.7468 | 3.5294 | 0.063945 | 1.6569
2005-12-21 | 7:18 | 0 | 17.059 | 0 | 5 | 0 | 51.124 | 51.582 | 41.652 | 41.865 | 39.186 | 26.343 | 9.356 | 1 | 0 | 62.918 | 59.755 | 53.279 | 19.259 | 0 | 0 | 52.707 | 35.636 | [5 empty] | 0 | 9.259 | 5 | 3.8719 | 3.6053 | 3.7473 | 3.5294 | 0.075847 | 1.9589
2005-12-21 | 7:19 | 1 | 17.109 | 0 | 5 | 0 | 51.101 | 51.675 | 41.583 | 41.817 | 38.973 | 26.223 | 9.404 | 1 | 0 | 62.904 | 59.744 | 53.267 | 19.297 | 0 | 0 | 52.716 | 35.646 | [5 empty] | 17.109 | 9.284 | 6 | 3.858 | 3.592 | 3.7467 | 3.5294 | 0.062561 | 1.6216
2005-12-21 | 7:20 | 0 | 17.067 | 0 | 4 | 0 | 51.106 | 51.587 | 41.588 | 41.798 | 39.143 | 26.228 | 9.412 | 1 | 0 | 62.877 | 59.716 | 53.239 | 19.289 | 0 | 0 | 52.641 | 35.572 | [5 empty] | 0 | 9.308 | 7 | 3.8556 | 3.5898 | 3.7467 | 3.5294 | 0.060347 | 1.5652
2005-12-21 | 7:21 | 0 | 17.092 | 0 | 5 | 0 | 51.082 | 51.657 | 41.611 | 41.846 | 39.119 | 26.228 | 9.512 | 1 | 0 | 62.9 | 59.716 | 53.169 | 19.266 | 0 | 0 | 52.641 | 35.596 | [5 empty] | 0 | 9.236 | 8 | 3.8265 | 3.5621 | 3.7455 | 3.5294 | 0.032667 | 0.85369
2005-12-21 | 7:22 | 0 | 17.042 | 0 | 5 | 0 | 51.129 | 51.61 | 41.588 | 41.777 | 39.026 | 26.203 | 9.535 | 1 | 0 | 62.854 | 59.693 | 53.307 | 19.339 | 0 | 0 | 52.618 | 35.617 | [5 empty] | 0 | 9.352 | 9 | 3.8198 | 3.5557 | 3.7452 | 3.5294 | 0.0263 | 0.68852
2005-12-21 | 7:23 | 0 | 17.074 | 0 | 5 | 0 | 51.066 | 51.617 | 41.619 | 41.901 | 39.057 | 26.164 | 9.444 | 2 | 0 | 62.884 | 59.723 | 53.176 | 19.347 | 0 | 0 | 52.649 | 35.627 | [5 empty] | 0 | 9.165 | 10 | 3.8463 | 3.5809 | 3.7463 | 3.5294 | 0.051489 | 1.3387
2005-12-21 | 7:24 | 1 | 17.099 | 0 | 5 | 0 | 51.066 | 51.64 | 41.595 | 41.853 | 39.267 | 26.235 | 9.469 | 1 | 0 | 62.884 | 59.746 | 53.199 | 19.322 | 0 | 0 | 52.672 | 35.603 | [5 empty] | 17.099 | 9.213 | 11 | 3.839 | 3.574 | 3.746 | 3.5294 | 0.044569 | 1.1609
2005-12-21 | 7:25 | 0 | 17.092 | 0 | 5 | 0 | 51.106 | 51.61 | 41.518 | 41.798 | 39.284 | 26.203 | 9.314 | 1 | 0 | 62.854 | 59.671 | 53.169 | 19.266 | 0 | 0 | 52.618 | 35.548 | [5 empty] | 0 | 9.308 | 12 | 3.8842 | 3.6169 | 3.7478 | 3.5294 | 0.087473 | 2.252
2005-12-21 | 7:26 | 0 | 17.15 | 1 | 5 | 0 | 51.113 | 51.71 | 41.595 | 41.877 | 39.246 | 26.211 | 9.321 | 1 | 0 | 62.884 | 59.723 | 53.132 | 19.347 | 0 | 0 | 52.672 | 35.555 | [5 empty] | 0 | 9.236 | 13 | 3.8821 | 3.6149 | 3.7477 | 3.5294 | 0.085535 | 2.2033
2005-12-21 | 7:27 | 0 | 17.125 | 0 | 4 | 0 | 51.136 | 51.664 | 41.571 | 41.784 | 39.246 | 26.235 | 9.469 | 1 | 0 | 62.861 | 59.677 | 53.132 | 19.274 | 0 | 0 | 52.649 | 35.555 | [5 empty] | 0 | 9.352 | 14 | 3.839 | 3.574 | 3.746 | 3.5294 | 0.044569 | 1.1609
2005-12-21 | 7:28 | 1 | 17.099 | 0 | 5 | 0 | 51.066 | 51.687 | 41.501 | 41.925 | 39.363 | 26.26 | 9.397 | 1 | 0 | 62.861 | 59.7 | 53.155 | 19.322 | 0 | 0 | 52.649 | 35.603 | [5 empty] | 17.099 | 9.141 | 15 | 3.86 | 3.5939 | 3.7468 | 3.5294 | 0.064499 | 1.671
2005-12-21 | 7:29 | 0 | 17.092 | 0 | 5 | 1 | 51.129 | 51.587 | 41.54 | 41.822 | 39.26 | 26.179 | 9.314 | 1 | 0 | 62.811 | 59.671 | 53.101 | 19.289 | 0 | 0 | 52.618 | 35.572 | [5 empty] | 0 | 9.307 | 16 | 3.8842 | 3.6169 | 3.7478 | 3.5294 | 0.087473 | 2.252
2005-12-21 | 7:30 | 0 | 17.099 | 0 | 5 | 0 | 51.136 | 51.687 | 41.525 | 41.925 | 39.15 | 26.235 | 9.397 | 1 | 0 | 62.861 | 59.7 | 53.132 | 19.322 | 0 | 0 | 52.649 | 35.579 | [5 empty] | 0 | 9.211 | 0 | 3.86 | 3.5939 | 3.7468 | 3.5294 | 0.064499 | 1.671
2005-12-21 | 7:31 | 0 | 17.125 | 0 | 5 | 0 | 51.089 | 51.64 | 41.643 | 41.877 | 38.964 | 26.333 | 9.444 | 2 | 0 | 62.861 | 59.634 | 53.132 | 19.274 | 0 | 0 | 52.649 | 35.603 | [5 empty] | 0 | 9.212 | 1 | 3.8463 | 3.5809 | 3.7463 | 3.5294 | 0.051489 | 1.3387
2005-12-21 | 7:32 | 0 | 17.067 | 0 | 5 | 0 | 51.129 | 51.587 | 41.54 | 41.777 | 38.767 | 26.179 | 9.364 | 1 | 0 | 62.788 | 59.625 | 53.146 | 19.266 | 0 | 0 | 52.574 | 35.548 | [5 empty] | 0 | 9.352 | 2 | 3.8696 | 3.603 | 3.7472 | 3.5294 | 0.073633 | 1.9029
2005-12-21 | 7:33 | 1 | 17.067 | 0 | 5 | 0 | 51.106 | 51.633 | 41.54 | 41.798 | 38.791 | 26.203 | 9.288 | 1 | 0 | 62.765 | 59.625 | 53.031 | 19.289 | 0 | 0 | 52.55 | 35.524 | [5 empty] | 17.067 | 9.308 | 3 | 3.8917 | 3.6241 | 3.7481 | 3.5294 | 0.09467 | 2.4326
2005-12-21 | 7:34 | 0 | 17.125 | 0 | 4 | 0 | 51.183 | 51.64 | 41.571 | 41.877 | 38.681 | 26.211 | 9.444 | 1 | 0 | 62.818 | 59.634 | 53.155 | 19.322 | 0 | 0 | 52.627 | 35.579 | [5 empty] | 0 | 9.306 | 4 | 3.8463 | 3.5809 | 3.7463 | 3.5294 | 0.051489 | 1.3387
2005-12-21 | 7:35 | 0 | 17.125 | 0 | 5 | 0 | 51.045 | 51.664 | 41.619 | 41.829 | 38.799 | 26.333 | 9.419 | 1 | 0 | 62.84 | 59.611 | 53.038 | 19.274 | 0 | 0 | 52.627 | 35.507 | [5 empty] | 0 | 9.216 | 5 | 3.8536 | 3.5878 | 3.7466 | 3.5294 | 0.058409 | 1.5157
2005-12-21 | 7:36 | 0 | 17.125 | 1 | 5 | 0 | 51.113 | 51.64 | 41.595 | 41.925 | 38.588 | 26.355 | 9.321 | 1 | 0 | 62.84 | 59.655 | 53.062 | 19.299 | 0 | 0 | 52.604 | 35.531 | [5 empty] | 0 | 9.188 | 6 | 3.8821 | 3.6149 | 3.7477 | 3.5294 | 0.085535 | 2.2033
2005-12-21 | 7:37 | 0 | 17.125 | 0 | 5 | 0 | 51.159 | 51.617 | 41.736 | 41.853 | 38.423 | 26.333 | 9.397 | 1 | 0 | 62.795 | 59.588 | 53.038 | 19.299 | 0 | 0 | 52.627 | 35.507 | [5 empty] | 0 | 9.306 | 7 | 3.86 | 3.5939 | 3.7468 | 3.5294 | 0.064499 | 1.671
2005-12-21 | 7:38 | 1 | 17.15 | 0 | 5 | 0 | 51.022 | 51.617 | 41.595 | 41.877 | 38.775 | 26.211 | 9.469 | 1 | 0 | 62.772 | 59.588 | 53.062 | 19.322 | 0 | 0 | 52.604 | 35.603 | [5 empty] | 17.15 | 9.145 | 8 | 3.839 | 3.574 | 3.746 | 3.5294 | 0.044569 | 1.1609
2005-12-21 | 7:39 | 0 | 17.15 | 0 | 5 | 0 | 51.022 | 51.594 | 41.667 | 41.808 | 38.822 | 26.235 | 9.469 | 1 | 0 | 62.818 | 59.6 | 53.05 | 19.309 | 0 | 0 | 52.592 | 35.474 | [5 empty] | 0 | 9.214 | 9 | 3.839 | 3.574 | 3.746 | 3.5294 | 0.044569 | 1.1609
2005-12-21 | 7:40 | 0 | 17.122 | 0 | 4 | 0 | 51.043 | 51.547 | 41.64 | 41.827 | 39.007 | 26.257 | 9.442 | 1 | 0 | 62.77 | 59.541 | 53.15 | 19.294 | 0 | 0 | 52.578 | 35.435 | [5 empty] | 0 | 9.216 | 10 | 3.8469 | 3.5815 | 3.7463 | 3.5294 | 0.052043 | 1.3528
2005-12-21 | 7:41 | 0 | 17.097 | 0 | 5 | 0 | 51.064 | 51.57 | 41.592 | 41.805 | 39.196 | 26.233 | 9.467 | 1 | 0 | 62.747 | 59.541 | 53.106 | 19.319 | 0 | 0 | 52.532 | 35.459 | [5 empty] | 0 | 9.259 | 11 | 3.8396 | 3.5745 | 3.746 | 3.5294 | 0.045123 | 1.1752
2005-12-21 | 7:42 | 0 | 17.122 | 0 | 5 | 0 | 51.087 | 51.615 | 41.592 | 41.851 | 38.961 | 26.353 | 9.369 | 2 | 0 | 62.747 | 59.541 | 52.992 | 19.246 | 0 | 0 | 52.578 | 35.411 | [5 empty] | 0 | 9.236 | 12 | 3.8681 | 3.6017 | 3.7472 | 3.5294 | 0.072249 | 1.8678
2005-12-21 | 7:43 | 1 | 17.122 | 0 | 5 | 0 | 51.064 | 51.591 | 41.568 | 41.805 | 38.913 | 26.208 | 9.467 | 1 | 0 | 62.724 | 59.452 | 53.015 | 19.246 | 0 | 0 | 52.555 | 35.483 | [5 empty] | 17.122 | 9.259 | 13 | 3.8396 | 3.5745 | 3.746 | 3.5294 | 0.045123 | 1.1752
2005-12-21 | 7:44 | 0 | 17.122 | 0 | 5 | 0 | 51.087 | 51.638 | 41.545 | 41.944 | 38.724 | 26.233 | 9.319 | 1 | 0 | 62.724 | 59.518 | 52.945 | 19.319 | 0 | 0 | 52.555 | 35.459 | [5 empty] | 0 | 9.143 | 14 | 3.8827 | 3.6155 | 3.7477 | 3.5294 | 0.086089 | 2.2172
2005-12-21 | 7:45 | 0 | 17.122 | 1 | 5 | 0 | 51.157 | 51.524 | 41.592 | 41.805 | 39.243 | 26.257 | 9.394 | 1 | 0 | 62.701 | 59.495 | 52.992 | 19.294 | 0 | 0 | 52.532 | 35.459 | [5 empty] | 0 | 9.352 | 15 | 3.8609 | 3.5947 | 3.7469 | 3.5294 | 0.065329 | 1.6921
2005-12-21 | 7:46 | 0 | 17.122 | 0 | 5 | 1 | 51.087 | 51.615 | 41.545 | 41.827 | 39.406 | 26.208 | 9.417 | 1 | 0 | 62.701 | 59.495 | 52.968 | 19.294 | 0 | 0 | 52.532 | 35.459 | [5 empty] | 0 | 9.26 | 16 | 3.8542 | 3.5884 | 3.7466 | 3.5294 | 0.058963 | 1.5298
2005-12-21 | 7:47 | 0 | 17.122 | 0 | 4 | 0 | 51.064 | 51.661 | 41.568 | 41.781 | 39.361 | 26.233 | 9.417 | 1 | 0 | 62.724 | 59.452 | 52.945 | 19.294 | 0 | 0 | 52.532 | 35.411 | [5 empty] | 0 | 9.283 | 0 | 3.8542 | 3.5884 | 3.7466 | 3.5294 | 0.058963 | 1.5298
2005-12-21 | 7:48 | 1 | 17.097 | 0 | 5 | 0 | 51.11 | 51.685 | 41.475 | 41.805 | 39.385 | 26.257 | 9.394 | 1 | 0 | 62.701 | 59.474 | 52.922 | 19.246 | 0 | 0 | 52.532 | 35.388 | [5 empty] | 17.097 | 9.305 | 1 | 3.8609 | 3.5947 | 3.7469 | 3.5294 | 0.065329 | 1.6921
2005-12-21 | 7:49 | 0 | 17.152 | 0 | 5 | 0 | 51.115 | 51.643 | 41.504 | 41.762 | 39.294 | 26.191 | 9.424 | 1 | 0 | 62.729 | 59.479 | 52.926 | 19.277 | 0 | 0 | 52.536 | 35.416 | [5 empty] | 0 | 9.353 | 2 | 3.8521 | 3.5864 | 3.7465 | 3.5294 | 0.057025 | 1.4804
2005-12-21 | 7:50 | 0 | 17.097 | 0 | 5 | 0 | 51.11 | 51.57 | 41.523 | 41.827 | 39.172 | 26.208 | 9.394 | 1 | 0 | 62.681 | 59.452 | 52.992 | 19.294 | 0 | 0 | 52.464 | 35.342 | [5 empty] | 0 | 9.283 | 3 | 3.8609 | 3.5947 | 3.7469 | 3.5294 | 0.065329 | 1.6921
2005-12-21 | 7:51 | 0 | 17.127 | 0 | 5 | 0 | 51.047 | 51.619 | 41.669 | 41.834 | 39.131 | 26.311 | 9.424 | 1 | 0 | 62.685 | 59.456 | 52.905 | 19.302 | 0 | 0 | 52.492 | 35.44 | [5 empty] | 0 | 9.213 | 4 | 3.8521 | 3.5864 | 3.7465 | 3.5294 | 0.057025 | 1.4804
2005-12-21 | 7:52 | 1 | 17.152 | 0 | 5 | 0 | 51.115 | 51.575 | 41.597 | 41.855 | 39.413 | 26.262 | 9.472 | 2 | 0 | 62.662 | 59.479 | 52.95 | 19.302 | 0 | 0 | 52.492 | 35.392 | [5 empty] | 17.152 | 9.26 | 5 | 3.8382 | 3.5732 | 3.7459 | 3.5294 | 0.043739 | 1.1396
2005-12-21 | 7:53 | 0 | 17.177 | 0 | 5 | 0 | 51.024 | 51.598 | 41.669 | 41.879 | 39.365 | 26.311 | 9.472 | 1 | 0 | 62.685 | 59.433 | 52.859 | 19.277 | 0 | 0 | 52.515 | 35.392 | [5 empty] | 0 | 9.145 | 6 | 3.8382 | 3.5732 | 3.7459 | 3.5294 | 0.043739 | 1.1396
2005-12-21 | 7:54 | 0 | 17.152 | 1 | 4 | 0 | 51.115 | 51.619 | 41.573 | 41.855 | 39.693 | 26.382 | 9.424 | 1 | 0 | 62.685 | 59.41 | 52.859 | 19.277 | 0 | 0 | 52.492 | 35.392 | [5 empty] | 0 | 9.26 | 7 | 3.8521 | 3.5864 | 3.7465 | 3.5294 | 0.057025 | 1.4804
2005-12-21 | 7:55 | 0 | 17.102 | 0 | 5 | 0 | 51.115 | 51.689 | 41.48 | 41.951 | 39.6 | 26.287 | 9.399 | 1 | 0 | 62.617 | 59.456 | 52.859 | 19.302 | 0 | 0 | 52.492 | 35.371 | [5 empty] | 0 | 9.164 | 8 | 3.8594 | 3.5934 | 3.7468 | 3.5294 | 0.063945 | 1.6569
2005-12-21 | 7:56 | 0 | 17.102 | 0 | 5 | 0 | 51.162 | 51.666 | 41.504 | 41.81 | 39.717 | 26.336 | 9.547 | 1 | 0 | 62.617 | 59.41 | 52.926 | 19.302 | 0 | 0 | 52.469 | 35.371 | [5 empty] | 0 | 9.352 | 9 | 3.8163 | 3.5524 | 3.7451 | 3.5294 | 0.022979 | 0.60212
2005-12-21 | 7:57 | 1 | 17.127 | 0 | 5 | 0 | 51.092 | 51.598 | 41.645 | 41.81 | 39.507 | 26.382 | 9.472 | 1 | 0 | 62.617 | 59.367 | 52.859 | 19.277 | 0 | 0 | 52.469 | 35.371 | [5 empty] | 17.127 | 9.282 | 10 | 3.8382 | 3.5732 | 3.7459 | 3.5294 | 0.043739 | 1.1396
2005-12-21 | 7:58 | 0 | 17.152 | 0 | 5 | 0 | 51.071 | 51.528 | 41.573 | 41.903 | 39.648 | 26.311 | 9.424 | 1 | 0 | 62.617 | 59.344 | 52.859 | 19.302 | 0 | 0 | 52.492 | 35.371 | [5 empty] | 0 | 9.168 | 11 | 3.8521 | 3.5864 | 3.7465 | 3.5294 | 0.057025 | 1.4804
2005-12-21 | 7:59 | 0 | 17.152 | 0 | 5 | 0 | 51.071 | 51.643 | 41.621 | 41.81 | 39.648 | 26.48 | 9.399 | 1 | 0 | 62.662 | 59.42 | 52.891 | 19.337 | 0 | 0 | 52.455 | 35.356 | [5 empty] | 0 | 9.261 | 12 | 3.8594 | 3.5934 | 3.7468 | 3.5294 | 0.063945 | 1.6569
2005-12-21 | 8:00 | 0 | 17.152 | 0 | 5 | 0 | 51.113 | 51.596 | 41.549 | 41.832 | 39.741 | 26.287 | 9.399 | 1 | 0 | 62.614 | 59.365 | 52.856 | 19.277 | 0 | 0 | 52.466 | 35.368 | [5 empty] | 0 | 9.281 | 13 | 3.8594 | 3.5934 | 3.7468 | 3.5294 | 0.063945 | 1.6569
2005-12-21 | 8:01 | 0 | 17.127 | 0 | 4 | 0 | 51.092 | 51.526 | 41.501 | 41.832 | 39.834 | 26.287 | 9.349 | 2 | 0 | 62.571 | 59.342 | 52.833 | 19.277 | 0 | 0 | 52.42 | 35.368 | [5 empty] | 0 | 9.26 | 14 | 3.874 | 3.6072 | 3.7474 | 3.5294 | 0.077785 | 2.0079
2005-12-21 | 8:02 | 1 | 17.152 | 0 | 5 | 0 | 51.092 | 51.596 | 41.525 | 41.855 | 39.6 | 26.456 | 9.374 | 1 | 0 | 62.614 | 59.388 | 52.742 | 19.299 | 0 | 0 | 52.443 | 35.392 | [5 empty] | 17.152 | 9.237 | 15 | 3.8667 | 3.6003 | 3.7471 | 3.5294 | 0.070865 | 1.8327
2005-12-21 | 8:03 | 0 | 17.109 | 0 | 5 | 1 | 51.029 | 51.603 | 41.533 | 41.863 | 39.349 | 26.39 | 9.53 | 1 | 0 | 62.621 | 59.372 | 52.749 | 19.332 | 0 | 0 | 52.45 | 35.423 | [5 empty] | 0 | 9.166 | 16 | 3.8213 | 3.5571 | 3.7453 | 3.5294 | 0.027684 | 0.72448
2005-12-21 | 8:04 | 0 | 17.135 | 1 | 5 | 0 | 50.984 | 51.603 | 41.487 | 41.815 | 39.301 | 26.414 | 9.58 | 1 | 0 | 62.621 | 59.372 | 52.91 | 19.309 | 0 | 0 | 52.45 | 35.471 | [5 empty] | 0 | 9.169 | 0 | 3.8067 | 3.5433 | 3.7447 | 3.5294 | 0.013844 | 0.36368
2005-12-21 | 8:05 | 0 | 17.135 | 0 | 5 | 0 | 51.099 | 51.626 | 41.511 | 41.887 | 39.325 | 26.51 | 9.479 | 1 | 0 | 62.621 | 59.372 | 52.749 | 19.332 | 0 | 0 | 52.45 | 35.423 | [5 empty] | 0 | 9.212 | 1 | 3.8361 | 3.5712 | 3.7459 | 3.5294 | 0.041801 | 1.0897
2005-12-21 | 8:06 | 0 | 17.127 | 0 | 4 | 0 | 51.206 | 51.619 | 41.408 | 41.949 | 39.645 | 26.358 | 9.472 | 1 | 0 | 62.548 | 59.296 | 52.81 | 19.277 | 0 | 0 | 52.443 | 35.368 | [5 empty] | 0 | 9.257 | 2 | 3.8382 | 3.5732 | 3.7459 | 3.5294 | 0.043739 | 1.1396
2005-12-21 | 8:07 | 1 | 17.135 | 0 | 5 | 0 | 50.984 | 51.717 | 41.415 | 41.932 | 39.607 | 26.343 | 9.505 | 1 | 0 | 62.555 | 59.349 | 52.772 | 19.357 | 0 | 0 | 52.45 | 35.376 | [5 empty] | 17.135 | 9.052 | 3 | 3.8285 | 3.564 | 3.7456 | 3.5294 | 0.034604 | 0.90385
2005-12-21 | 8:08 | 0 | 17.21 | 0 | 5 | 0 | 50.938 | 51.351 | 41.391 | 41.815 | 39.631 | 26.294 | 9.479 | 1 | 0 | 62.555 | 59.326 | 52.749 | 19.332 | 0 | 0 | 52.429 | 35.447 | [5 empty] | 0 | 9.123 | 4 | 3.8361 | 3.5712 | 3.7459 | 3.5294 | 0.041801 | 1.0897
2005-12-21 | 8:09 | 0 | 17.109 | 0 | 5 | 0 | 51.099 | 51.512 | 41.463 | 41.815 | 39.607 | 26.488 | 9.53 | 1 | 0 | 62.601 | 59.349 | 52.681 | 19.357 | 0 | 0 | 52.429 | 35.399 | [5 empty] | 0 | 9.284 | 5 | 3.8213 | 3.5571 | 3.7453 | 3.5294 | 0.027684 | 0.72448
2005-12-21 | 8:10 | 0 | 17.109 | 0 | 5 | 0 | 51.122 | 51.65 | 41.463 | 41.769 | 39.889 | 26.343 | 9.457 | 1 | 0 | 62.555 | 59.349 | 52.681 | 19.309 | 0 | 0 | 52.429 | 35.399 | [5 empty] | 0 | 9.353 | 6 | 3.8425 | 3.5773 | 3.7461 | 3.5294 | 0.047891 | 1.2463
2005-12-21 | 8:11 | 0 | 17.084 | 0 | 5 | 0 | 51.075 | 51.694 | 41.439 | 41.769 | 40.03 | 26.318 | 9.432 | 1 | 0 | 62.555 | 59.349 | 52.749 | 19.332 | 0 | 0 | 52.406 | 35.352 | [5 empty] | 0 | 9.306 | 7 | 3.8498 | 3.5842 | 3.7464 | 3.5294 | 0.054811 | 1.4237
2005-12-21 | 8:12 | 1 | 17.109 | 0 | 4 | 0 | 51.25 | 51.687 | 41.339 | 41.76 | 39.621 | 26.262 | 9.349 | 2 | 0 | 62.503 | 59.296 | 52.719 | 19.299 | 0 | 0 | 52.352 | 35.321 | [5 empty] | 17.109 | 9.49 | 8 | 3.874 | 3.6072 | 3.7474 | 3.5294 | 0.077785 | 2.0079
2005-12-21 | 8:13 | 0 | 17.102 | 1 | 5 | 0 | 51.136 | 51.664 | 41.408 | 41.879 | 39.459 | 26.237 | 9.595 | 1 | 0 | 62.48 | 59.23 | 52.651 | 19.251 | 0 | 0 | 52.375 | 35.321 | [5 empty] | 0 | 9.257 | 9 | 3.8023 | 3.5391 | 3.7445 | 3.5294 | 0.0096922 | 0.2549
2005-12-21 | 8:14 | 0 | 17.109 | 0 | 5 | 0 | 51.166 | 51.626 | 41.487 | 41.791 | 39.7 | 26.318 | 9.555 | 1 | 0 | 62.555 | 59.283 | 52.658 | 19.309 | 0 | 0 | 52.382 | 35.352 | [5 empty] | 0 | 9.375 | 10 | 3.814 | 3.5502 | 3.745 | 3.5294 | 0.020764 | 0.54442
2005-12-21 | 8:15 | 0 | 17.135 | 0 | 5 | 0 | 51.099 | 51.671 | 41.439 | 41.769 | 39.301 | 26.269 | 9.479 | 1 | 0 | 62.509 | 59.26 | 52.702 | 19.309 | 0 | 0 | 52.406 | 35.399 | [5 empty] | 0 | 9.33 | 11 | 3.8361 | 3.5712 | 3.7459 | 3.5294 | 0.041801 | 1.0897
2005-12-21 | 8:16 | 1 | 17.109 | 0 | 5 | 0 | 51.005 | 51.58 | 41.511 | 41.791 | 39.112 | 26.365 | 9.381 | 1 | 0 | 62.509 | 59.26 | 52.634 | 19.309 | 0 | 0 | 52.406 | 35.376 | [5 empty] | 17.109 | 9.214 | 12 | 3.8647 | 3.5983 | 3.747 | 3.5294 | 0.068927 | 1.7835
2005-12-21 | 8:17 | 0 | 17.135 | 0 | 5 | 0 | 50.87 | 51.489 | 41.463 | 41.91 | 39.208 | 26.294 | 9.457 | 1 | 0 | 62.489 | 59.214 | 52.681 | 19.332 | 0 | 0 | 52.359 | 35.447 | [5 empty] | 0 | 8.96 | 13 | 3.8425 | 3.5773 | 3.7461 | 3.5294 | 0.047891 | 1.2463
2005-12-21 | 8:18 | 0 | 17.102 | 0 | 4 | 0 | 50.884 | 51.32 | 41.48 | 41.808 | 39.294 | 26.407 | 9.399 | 1 | 0 | 62.48 | 59.253 | 52.581 | 19.299 | 0 | 0 | 52.352 | 35.344 | [5 empty] | 0 | 9.076 | 14 | 3.8594 | 3.5934 | 3.7468 | 3.5294 | 0.063945 | 1.6569
2005-12-21 | 8:19 | 0 | 17.109 | 0 | 5 | 0 | 50.984 | 51.395 | 41.463 | 41.91 | 39.676 | 26.269 | 9.432 | 1 | 0 | 62.489 | 59.237 | 52.625 | 19.271 | 0 | 0 | 52.373 | 35.435 | [5 empty] | 0 | 9.074 | 15 | 3.8498 | 3.5842 | 3.7464 | 3.5294 | 0.054811 | 1.4237
2005-12-21 | 8:20 | 0 | 17.125 | 0 | 5 | 1 | 51.136 | 51.549 | 41.408 | 41.949 | 39.669 | 26.213 | 9.447 | 1 | 0 | 62.505 | 59.253 | 52.695 | 19.274 | 0 | 0 | 52.399 | 35.462 | [5 empty] | 0 | 9.187 | 16 | 3.8454 | 3.5801 | 3.7462 | 3.5294 | 0.050659 | 1.3174
2005-12-21 | 8:21 | 1 | 17.15 | 0 | 5 | 0 | 51.092 | 51.573 | 41.525 | 41.784 | 39.621 | 26.358 | 9.495 | 2 | 0 | 62.482 | 59.253 | 52.604 | 19.324 | 0 | 0 | 52.375 | 35.416 | [5 empty] | 17.15 | 9.308 | 0 | 3.8315 | 3.5668 | 3.7457 | 3.5294 | 0.037372 | 0.97541
2005-12-21 | 8:22 | 0 | 17.102 | 0 | 5 | 0 | 51.068 | 51.643 | 41.408 | 41.76 | 39.528 | 26.309 | 9.495 | 1 | 0 | 62.482 | 59.276 | 52.695 | 19.324 | 0 | 0 | 52.329 | 35.368 | [5 empty] | 0 | 9.308 | 1 | 3.8315 | 3.5668 | 3.5496 | 3.3333 | 0.23345 | 6.093
2005-12-21 | 8:23 | 0 | 17.125 | 1 | 5 | 0 | 51.136 | 51.549 | 41.597 | 41.808 | 39.669 | 26.358 | 9.545 | 1 | 0 | 62.505 | 59.23 | 52.581 | 19.299 | 0 | 0 | 52.329 | 35.321 | [5 empty] | 0 | 9.328 | 2 | 3.8169 | 3.5529 | 3.549 | 3.3333 | 0.21961 | 5.7536
2005-12-21 | 8:24 | 0 | 17.125 | 0 | 5 | 0 | 51.022 | 51.619 | 41.619 | 41.901 | 39.858 | 26.262 | 9.595 | 1 | 0 | 62.459 | 59.23 | 52.604 | 19.324 | 0 | 0 | 52.329 | 35.321 | [5 empty] | 0 | 9.121 | 3 | 3.8023 | 3.5391 | 3.5484 | 3.3333 | 0.20577 | 5.4117
2005-12-21 | 8:25 | 0 | 17.15 | 0 | 4 | 0 | 51.068 | 51.526 | 41.525 | 41.901 | 39.951 | 26.237 | 9.52 | 1 | 0 | 62.436 | 59.207 | 52.604 | 19.324 | 0 | 0 | 52.329 | 35.321 | [5 empty] | 0 | 9.167 | 4 | 3.8242 | 3.5599 | 3.5493 | 3.3333 | 0.22653 | 5.9236
2005-12-21 | 8:26 | 1 | 17.125 | 0 | 5 | 0 | 50.977 | 51.549 | 41.597 | 41.997 | 39.834 | 26.237 | 9.668 | 1 | 0 | 62.482 | 59.207 | 52.651 | 19.299 | 0 | 0 | 52.329 | 35.203 | [5 empty] | 17.125 | 8.98 | 5 | 3.7811 | 3.5189 | 3.5476 | 3.3333 | 0.18556 | 4.9077
2005-12-21 | 8:27 | 0 | 17.12 | 0 | 5 | 0 | 50.994 | 51.407 | 41.614 | 41.896 | 40.064 | 26.328 | 9.54 | 1 | 0 | 62.477 | 59.157 | 52.553 | 19.244 | 0 | 0 | 52.301 | 35.129 | [5 empty] | 0 | 9.098 | 6 | 3.8184 | 3.5543 | 3.5491 | 3.3333 | 0.22099 | 5.7877
2005-12-21 | 8:28 | 0 | 17.125 | 0 | 5 | 0 | 50.861 | 51.505 | 41.643 | 41.925 | 39.975 | 26.188 | 9.447 | 1 | 0 | 62.459 | 59.207 | 52.627 | 19.324 | 0 | 0 | 52.284 | 35.158 | [5 empty] | 0 | 8.936 | 7 | 3.8454 | 3.5801 | 3.5502 | 3.3333 | 0.24674 | 6.4164
2005-12-21 | 8:29 | 0 | 17.125 | 0 | 5 | 0 | 51.068 | 51.388 | 41.549 | 42.018 | 40.303 | 26.237 | 9.57 | 1 | 0 | 62.436 | 59.207 | 52.536 | 19.349 | 0 | 0 | 52.17 | 35.158 | [5 empty] | 0 | 9.05 | 8 | 3.8096 | 3.546 | 3.5487 | 3.3333 | 0.21269 | 5.583
2005-12-21 | 8:30 | 0 | 17.125 | 0 | 4 | 0 | 50.884 | 51.526 | 41.573 | 41.949 | 39.904 | 26.333 | 9.57 | 1 | 0 | 62.459 | 59.185 | 52.536 | 19.324 | 0 | 0 | 52.123 | 35.179 | [5 empty] | 0 | 8.935 | 9 | 3.8096 | 3.546 | 3.5487 | 3.3333 | 0.21269 | 5.583
2005-12-21 | 8:31 | 1 | 17.15 | 0 | 5 | 0 | 50.793 | 51.367 | 41.549 | 41.925 | 39.81 | 26.213 | 9.57 | 1 | 0 | 62.414 | 59.207 | 52.513 | 19.349 | 0 | 0 | 52.1 | 35.227 | [5 empty] | 17.15 | 8.868 | 10 | 3.8096 | 3.546 | 3.5487 | 3.3333 | 0.21269 | 5.583
2005-12-21 | 8:32 | 0 | 17.15 | 1 | 5 | 0 | 50.77 | 51.367 | 41.501 | 41.855 | 39.576 | 26.262 | 9.57 | 1 | 0 | 62.414 | 59.164 | 52.466 | 19.324 | 0 | 0 | 52.077 | 35.203 | [5 empty] | 0 | 8.915 | 11 | 3.8096 | 3.546 | 3.5487 | 3.3333 | 0.21269 | 5.583
2005-12-21 | 8:33 | 0 | 17.12 | 0 | 5 | 0 | 50.718 | 51.316 | 41.473 | 41.851 | 39.406 | 26.255 | 9.442 | 1 | 0 | 62.386 | 59.137 | 52.438 | 19.294 | 0 | 0 | 52.004 | 35.175 | [5 empty] | 0 | 8.867 | 12 | 3.8469 | 3.5815 | 3.5502 | 3.3333 | 0.24812 | 6.4499
2005-12-21 | 8:34 | 0 | 17.094 | 0 | 5 | 0 | 50.788 | 51.225 | 41.521 | 41.827 | 39.523 | 26.184 | 9.49 | 2 | 0 | 62.363 | 59.114 | 52.576 | 19.319 | 0 | 0 | 51.911 | 35.222 | [5 empty] | 0 | 8.961 | 13 | 3.8329 | 3.5682 | 3.5497 | 3.3333 | 0.23483 | 6.1268
2005-12-21 | 8:35 | 0 | 17.102 | 0 | 4 | 0 | 50.816 | 51.32 | 41.525 | 41.949 | 39.597 | 26.213 | 9.57 | 1 | 0 | 62.37 | 59.118 | 52.49 | 19.349 | 0 | 0 | 51.962 | 35.251 | [5 empty] | 0 | 8.867 | 14 | 3.8096 | 3.546 | 3.5487 | 3.3333 | 0.21269 | 5.583
2005-12-21 | 8:36 | 1 | 17.12 | 0 | 5 | 0 | 50.926 | 51.407 | 41.521 | 41.755 | 39.576 | 26.213 | 9.52 | 1 | 0 | 62.391 | 59.141 | 52.422 | 19.324 | 0 | 0 | 51.939 | 35.227 | [5 empty] | 17.12 | 9.171 | 15 | 3.8242 | 3.5599 | 3.5493 | 3.3333 | 0.22653 | 5.9236
2005-12-21 | 8:37 | 0 | 17.12 | 0 | 5 | 0 | 50.812 | 51.36 | 41.521 | 41.827 | 39.64 | 26.255 | 9.688 | 1 | 0 | 62.363 | 59.091 | 52.485 | 19.294 | 0 | 0 | 51.888 | 35.246 | [5 empty] | 0 | 8.985 | 16 | 3.7753 | 3.5134 | 3.5473 | 3.3333 | 0.18003 | 4.7686
2005-12-21 | 8:38 | 0 | 17.125 | 0 | 5 | 1 | 50.84 | 51.297 | 41.478 | 41.855 | 39.717 | 26.333 | 9.643 | 1 | 0 | 62.391 | 59.118 | 52.443 | 19.349 | 0 | 0 | 51.871 | 35.251 | [5 empty] | 0 | 8.985 | 17 | 3.7884 | 3.5258 | 3.5478 | 3.3333 | 0.19248 | 5.0809
2005-12-21 | 8:39 | 0 | 17.125 | 0 | 5 | 0 | 50.884 | 51.344 | 41.432 | 41.784 | 39.762 | 26.139 | 9.595 | 1 | 0 | 62.37 | 59.073 | 52.455 | 19.312 | 0 | 0 | 51.883 | 35.263 | [5 empty] | 0 | 9.1 | 0 | 3.8023 | 3.5391 | 3.5484 | 3.3333 | 0.20577 | 5.4117
2005-12-21 | 8:40 | 0 | 17.137 | 0 | 5 | 0 | 50.872 | 51.4 | 41.513 | 41.796 | 39.868 | 26.272 | 9.731 | 1 | 0 | 62.402 | 59.107 | 52.431 | 19.312 | 0 | 0 | 51.883 | 35.263 | [5 empty] | 0 | 9.076 | 1 | 3.7627 | 3.5015 | 3.7429 | 3.5294 | -0.027953 | -0.74288
2005-12-21 | 8:41 | 1 | 17.132 | 0 | 4 | 0 | 50.844 | 51.395 | 41.344 | 41.791 | 39.959 | 26.22 | 9.578 | 1 | 0 | 62.331 | 59.102 | 52.403 | 19.307 | 0 | 0 | 51.832 | 35.187 | [5 empty] | 17.132 | 9.053 | 2 | 3.8073 | 3.5438 | 3.7447 | 3.5294 | 0.014398 | 0.37817
2005-12-21 | 8:42 | 0 | 17.137 | 1 | 5 | 0 | 51.103 | 51.423 | 41.42 | 41.772 | 40.267 | 26.176 | 9.731 | 1 | 0 | 62.359 | 59.084 | 52.525 | 19.312 | 0 | 0 | 51.813 | 35.239 | [5 empty] | 0 | 9.331 | 3 | 3.7627 | 3.5015 | 3.7429 | 3.5294 | -0.027953 | -0.74288
2005-12-21 | 8:43 | 0 | 17.112 | 0 | 5 | 0 | 51.194 | 51.652 | 41.348 | 41.82 | 40.267 | 26.25 | 9.756 | 1 | 0 | 62.382 | 59.13 | 52.525 | 19.362 | 0 | 0 | 51.813 | 35.191 | [5 empty] | 0 | 9.374 | 4 | 3.7555 | 3.4945 | 3.7426 | 3.5294 | -0.034873 | -0.92858
2005-12-21 | 8:44 | 0 | 17.107 | 0 | 5 | 0 | 51.166 | 51.647 | 41.391 | 41.884 | 40.456 | 26.176 | 9.706 | 2 | 0 | 62.336 | 59.084 | 52.431 | 19.362 | 0 | 0 | 51.79 | 35.215 | [5 empty] | 0 | 9.282 | 5 | 3.77 | 3.5084 | 3.7432 | 3.5294 | -0.021033 | -0.55789
2005-12-21 | 8:45 | 0 | 17.137 | 0 | 5 | 0 | 51.148 | 51.652 | 41.468 | 41.913 | 40.528 | 26.176 | 9.608 | 1 | 0 | 62.313 | 59.084 | 52.387 | 19.337 | 0 | 0 | 51.79 | 35.263 | [5 empty] | 0 | 9.235 | 6 | 3.7986 | 3.5355 | 3.7443 | 3.5294 | 0.0060938 | 0.16043
2005-12-21 | 8:46 | 1 | 17.137 | 0 | 4 | 0 | 51.171 | 51.675 | 41.42 | 41.889 | 40.48 | 26.13 | 9.706 | 1 | 0 | 62.313 | 59.107 | 52.387 | 19.362 | 0 | 0 | 51.699 | 35.263 | [5 empty] | 17.137 | 9.282 | 7 | 3.77 | 3.5084 | 3.7432 | 3.5294 | -0.021033 | -0.55789
2005-12-21 | 8:47 | 0 | 17.107 | 0 | 5 | 0 | 51.096 | 51.624 | 41.439 | 41.86 | 40.217 | 26.076 | 9.726 | 1 | 0 | 62.309 | 59.013 | 52.427 | 19.332 | 0 | 0 | 51.717 | 35.258 | [5 empty] | 0 | 9.236 | 8 | 3.7642 | 3.5028 | 3.7429 | 3.5294 | -0.026569 | -0.70582
2005-12-21 | 8:48 | 0 | 17.162 | 0 | 5 | 0 | 50.989 | 51.608 | 41.609 | 42.009 | 39.916 | 26.152 | 9.829 | 1 | 0 | 62.313 | 59.041 | 52.387 | 19.362 | 0 | 0 | 51.722 | 35.309 | [5 empty] | 0 | 8.98 | 9 | 3.7342 | 3.4743 | 3.7417 | 3.5294 | -0.055079 | -1.475
2005-12-21 | 8:49 | 0 | 17.112 | 0 | 5 | 0 | 51.01 | 51.379 | 41.537 | 41.937 | 39.657 | 26.13 | 9.902 | 1 | 0 | 62.313 | 59.061 | 52.387 | 19.385 | 0 | 0 | 51.722 | 35.287 | [5 empty] | 0 | 9.073 | 10 | 3.7129 | 3.4541 | 3.7409 | 3.5294 | -0.075285 | -2.0276
2005-12-21 | 8:50 | 0 | 17.082 | 0 | 5 | 0 | 51.029 | 51.533 | 41.509 | 41.839 | 40.028 | 26.1 | 9.774 | 1 | 0 | 62.286 | 59.034 | 52.427 | 19.332 | 0 | 0 | 51.624 | 35.187 | [5 empty] | 0 | 9.19 | 11 | 3.7502 | 3.4896 | 3.7424 | 3.5294 | -0.039855 | -1.0627
2005-12-21 | 8:51 | 1 | 17.137 | 1 | 4 | 0 | 50.851 | 51.446 | 41.561 | 41.889 | 40.174 | 26.13 | 9.756 | 1 | 0 | 62.313 | 59.041 | 52.455 | 19.337 | 0 | 0 | 51.652 | 35.215 | [5 empty] | 17.137 | 8.962 | 12 | 3.7555 | 3.4945 | 3.7426 | 3.5294 | -0.034873 | -0.92858
2005-12-21 | 8:52 | 0 | 17.137 | 0 | 5 | 0 | 50.851 | 51.379 | 41.561 | 41.961 | 39.939 | 26.105 | 9.731 | 1 | 0 | 62.29 | 59.018 | 52.364 | 19.385 | 0 | 0 | 51.675 | 35.239 | [5 empty] | 0 | 8.89 | 13 | 3.7627 | 3.5015 | 3.7429 | 3.5294 | -0.027953 | -0.74288
2005-12-21 | 8:53 | 0 | 17.162 | 0 | 5 | 0 | 50.781 | 51.285 | 41.631 | 41.913 | 39.846 | 26.225 | 9.854 | 1 | 0 | 62.336 | 59.018 | 52.364 | 19.362 | 0 | 0 | 51.652 | 35.263 | [5 empty] | 0 | 8.868 | 14 | 3.7269 | 3.4674 | 3.7414 | 3.5294 | -0.061999 | -1.6635
2005-12-21 | 8:54 | 0 | 17.137 | 0 | 5 | 0 | 50.828 | 51.285 | 41.49 | 41.937 | 40.081 | 26.105 | 9.902 | 1 | 0 | 62.29 | 58.995 | 52.431 | 19.362 | 0 | 0 | 51.608 | 35.287 | [5 empty] | 0 | 8.891 | 15 | 3.7129 | 3.4541 | 3.7409 | 3.5294 | -0.075285 | -2.0276
2005-12-21 | 8:55 | 0 | 17.137 | 0 | 5 | 1 | 50.805 | 51.332 | 41.655 | 41.867 | 39.846 | 26.25 | 9.706 | 1 | 0 | 62.29 | 58.995 | 52.296 | 19.337 | 0 | 0 | 51.631 | 35.239 | [5 empty] | 0 | 8.938 | 16 | 3.77 | 3.5084 | 3.7432 | 3.5294 | -0.021033 | -0.55789
2005-12-21 | 8:56 | 1 | 17.162 | 0 | 4 | 0 | 50.805 | 51.285 | 41.561 | 41.913 | 39.774 | 26.176 | 9.902 | 2 | 0 | 62.336 | 58.95 | 52.317 | 19.362 | 0 | 0 | 51.631 | 35.239 | [5 empty] | 17.162 | 8.892 | 0 | 3.7129 | 3.4541 | 3.7409 | 3.5294 | -0.075285 | -2.0276
2005-12-21 | 8:57 | 0 | 17.137 | 0 | 5 | 0 | 50.942 | 51.262 | 41.372 | 41.796 | 39.846 | 25.936 | 9.854 | 1 | 0 | 62.247 | 58.838 | 52.226 | 19.385 | 11 | 0 | 61.259 | 18.842 | [5 empty] | 0 | 9.146 | 1 | 3.7269 | 3.4674 | 7.712 | 7.5 | -4.0326 | -108.2017
2005-12-21 | 8:58 | 0 | 17.137 | 0 | 5 | 0 | 51.171 | 51.47 | 41.396 | 41.748 | 39.916 | 25.84 | 9.952 | 1 | 0 | 62.201 | 58.009 | 50.345 | 19.337 | 13 | 1 | 63.614 | 13.806 | [5 empty] | 0 | 9.423 | 2 | 3.6984 | 3.4403 | 7.7109 | 7.5 | -4.0597 | -109.7701
2005-12-21 | 8:59 | 0 | 17.162 | 0 | 6 | 0 | 50.483 | 51.79 | 41.396 | 41.631 | 41.808 | 25.973 | 9.791 | 1 | 0 | 59.073 | 55.195 | 43.195 | 19.274 | 13 | 1 | 64.365 | 12.509 | [5 empty] | 0 | 8.852 | 3 | 3.7453 | 3.4849 | 7.7128 | 7.5 | -4.0151 | -107.2061
2005-12-21 | 9:00 | 1 | 17.125 | 1 | 15 | 0 | 53.82 | 51.664 | 41.832 | 44.51 | 51.092 | 25.973 | 9.867 | 2 | 0 | 54.301 | 48.935 | 44.624 | 19.422 | 12 | 0 | 64.588 | 12.114 | [5 empty] | 17.125 | 9.31 | 4 | 3.7231 | 3.4638 | 7.7119 | 7.5 | -4.0362 | -108.4084
2005-12-21 | 9:01 | 1 | 17.15 | 0 | 15 | 0 | 59.164 | 51.411 | 41.879 | 44.51 | 56.743 | 25.973 | 9.965 | 3 | 0 | 58.267 | 42.442 | 44.876 | 19.498 | 12 | 1 | 64.7 | 11.941 | [5 empty] | 17.15 | 14.654 | 5 | 3.6946 | 3.4367 | 7.7107 | 7.5 | -4.0633 | -109.98
2005-12-21 | 9:02 | 1 | 17.15 | 0 | 14 | 0 | 61.786 | 51.206 | 41.973 | 45.175 | 59.207 | 25.803 | 9.94 | 3 | 0 | 61.158 | 37.672 | 45.243 | 19.498 | 7 | 1 | 64.657 | 11.89 | [5 empty] | 17.15 | 16.611 | 6 | 3.7019 | 3.4436 | 7.711 | 7.5 | -4.0564 | -109.5768
2005-12-21 | 9:03 | 1 | 17.175 | 0 | 15 | 1 | 63.132 | 50.954 | 41.997 | 46.139 | 61.72 | 25.803 | 10.015 | 3 | 1 | 62.414 | 35.533 | 46.321 | 19.447 | 0 | 0 | 64.388 | 12.73 | [5 empty] | 17.175 | 16.993 | 7 | 3.68 | 3.4228 | 7.7101 | 7.5 | -4.0772 | -110.7912
2005-12-21 | 9:04 | 2 | 17.2 | 0 | 15 | 0 | 64.477 | 50.816 | 42.372 | 47.742 | 63.199 | 25.899 | 9.965 | 3 | 0 | 63.737 | 35.603 | 47.973 | 19.498 | 0 | 0 | 64.095 | 14.362 | [5 empty] | 34.4 | 16.735 | 0 | 3.6946 | 3.4367 | 7.7107 | 7.5 | -4.0633 | -109.98
2005-12-21 | 9:05 | 1 | 17.2 | 1 | 14 | 0 | 66.001 | 50.609 | 43.006 | 49.554 | 64.814 | 25.899 | 10.04 | 1 | 0 | 65.173 | 36.639 | 49.691 | 19.473 | 0 | 0 | 63.849 | 15.548 | [5 empty] | 17.2 | 16.447 | 1 | 3.6728 | 3.4159 | 20.2098 | 20 | -16.5841 | -451.5435
2005-12-21 | 9:06 | 1 | 17.15 | 0 | 15 | 1 | 67.703 | 50.427 | 43.664 | 51.549 | 66.247 | 25.948 | 10.088 | 2 | 1 | 66.72 | 38.141 | 51.71 | 19.397 | 0 | 0 | 63.557 | 16.433 | [5 empty] | 17.15 | 16.154 | 2 | 3.6588 | 3.4026 | 20.2093 | 20 | -16.5974 | -453.6316
2005-12-21 | 9:07 | 1 | 17.175 | 0 | 15 | 0 | 68.89 | 50.265 | 44.51 | 53.498 | 66.966 | 26.019 | 10.113 | 0 | 0 | 68.121 | 39.928 | 53.545 | 19.349 | 0 | 0 | 63.402 | 17.298 | [5 empty] | 17.175 | 15.392 | 0 | 3.6515 | 3.3957 | 20.209 | 20 | -16.6043 | -454.7256
2005-12-21 | 9:08 | 1 | 17.175 | 0 | 15 | 0 | 69.57 | 50.081 | 45.565 | 55.195 | 67.01 | 26.164 | 10.04 | 1 | 0 | 68.823 | 41.832 | 55.288 | 19.397 | 0 | 0 | 63.221 | 18.311 | [5 empty] | 17.175 | 14.375 | 1 | 3.6728 | 3.4159 | 20.2098 | 20 | -16.5841 | -451.5435
2005-12-21 | 9:09 | 1 | 17.175 | 1 | 15 | 1 | 69.856 | 49.922 | 46.391 | 56.763 | 66.585 | 26.068 | 10.015 | 0 | 1 | 69.174 | 43.664 | 56.875 | 19.324 | 0 | 0 | 63.11 | 19.498 | [5 empty] | 17.175 | 13.093 | 2 | 3.68 | 3.4228 | 20.2101 | 20 | -16.5772 | -450.4622
2005-12-21 | 9:10 | 1 | 17.125 | 0 | 8 | 0 | 68.318 | 64.006 | 42.724 | 56.585 | 60.307 | 26.213 | 10.04 | 0 | 0 | 69.022 | 45.45 | 57.37 | 19.349 | 0 | 0 | 62.929 | 20.625 | [5 empty] | 17.125 | 11.733 | 0 | 3.6728 | 3.4159 | 20.2098 | 20 | -16.5841 | -451.5435
2005-12-21 | 9:11 | 0 | 17.15 | 0 | 4 | 0 | 59.522 | 66.608 | 39.693 | 44.228 | 52.329 | 26.333 | 10.063 | 0 | 0 | 67.703 | 46.711 | 52.604 | 19.372 | 0 | 0 | 62.863 | 21.01 | [5 empty] | 0 | 15.294 | 1 | 3.6661 | 3.4096 | 8.781 | 8.5714 | -5.1619 | -140.8017
2005-12-21 | 9:12 | 0 | 17.182 | 0 | 9 | 0 | 47.612 | 55.181 | 38.854 | 43.319 | 52.473 | 26.485 | 10.319 | 0 | 0 | 54.355 | 47.658 | 50.41 | 19.43 | 0 | 0 | 62.781 | 21.233 | [5 empty] | 0 | 4.293 | 2 | 3.5915 | 3.3387 | 8.778 | 8.5714 | -5.2327 | -145.6973
2005-12-21 | 9:13 | 1 | 17.125 | 0 | 15 | 0 | 59.052 | 49.6 | 40.116 | 48.363 | 59.118 | 26.237 | 10.113 | 1 | 0 | 59.096 | 48.018 | 50.427 | 19.372 | 0 | 0 | 62.66 | 21.034 | [5 empty] | 17.125 | 10.689 | 3 | 3.6515 | 3.3957 | 8.7804 | 8.5714 | -5.1757 | -141.7422
2005-12-21 | 9:14 | 1 | 17.15 | 0 | 15 | 0 | 65.958 | 48.384 | 42.114 | 54.875 | 62.975 | 26.284 | 10.236 | 0 | 0 | 64.992 | 48.499 | 55.585 | 19.349 | 0 | 0 | 62.64 | 22.118 | [5 empty] | 17.15 | 11.083 | 4 | 3.6157 | 3.3617 | 8.7789 | 8.5714 | -5.2098 | -144.0879
2005-12-21 | 9:15 | 0 | 17.182 | 1 | 15 | 0 | 68.919 | 48.139 | 44.166 | 58.698 | 64.082 | 26.125 | 10.344 | 1 | 0 | 67.864 | 49.241 | 58.902 | 19.382 | 0 | 0 | 62.555 | 24.487 | [5 empty] | 0 | 10.221 | 5 | 3.5842 | 3.3318 | 8.7777 | 8.5714 | -5.2396 | -146.1863
2005-12-21 | 9:16 | 1 | 17.157 | 0 | 15 | 1 | 69.863 | 47.934 | 45.847 | 60.492 | 64.394 | 26.149 | 10.319 | 0 | 1 | 68.961 | 50.205 | 60.597 | 19.349 | 0 | 0 | 62.482 | 26.598 | [5 empty] | 17.157 | 9.371 | 6 | 3.5915 | 3.3387 | 8.778 | 8.5714 | -5.2327 | -145.6973
2005-12-21 | 9:17 | 1 | 17.125 | 0 | 15 | 0 | 70.12 | 47.742 | 47.192 | 61.697 | 64.433 | 26.117 | 10.236 | 0 | 0 | 69.373 | 51.253 | 61.651 | 19.349 | 0 | 0 | 62.459 | 28.55 | [5 empty] | 17.125 | 8.423 | 0 | 3.6157 | 3.3617 | 8.7789 | 8.5714 | -5.2098 | -144.0879
2005-12-21 | 9:18 | 0 | 17.157 | 0 | 14 | 0 | 70.059 | 47.682 | 48.277 | 62.713 | 64.372 | 26.076 | 10.171 | 0 | 0 | 69.357 | 52.268 | 62.69 | 19.382 | 0 | 0 | 62.377 | 30.364 | [5 empty] | 0 | 7.346 | 1 | 3.6346 | 3.3797 | 4.494 | 4.2857 | -0.90605 | -24.9284
2005-12-21 | 9:19 | 1 | 17.182 | 0 | 15 | 0 | 70.039 | 47.612 | 49.241 | 63.297 | 64.305 | 26.051 | 10.146 | 0 | 0 | 69.357 | 53.253 | 63.251 | 19.417 | 0 | 0 | 62.341 | 31.916 | [5 empty] | 17.182 | 6.742 | 2 | 3.6419 | 3.3866 | 4.4943 | 4.2857 | -0.89913 | -24.6885
2005-12-21 | 9:20 | 0 | 17.165 | 0 | 15 | 0 | 70.019 | 47.572 | 49.887 | 63.995 | 64.13 | 25.865 | 10.204 | 0 | 0 | 69.471 | 54.131 | 63.838 | 19.387 | 0 | 0 | 62.224 | 33.29 | [5 empty] | 0 | 6.024 | 3 | 3.625 | 3.3705 | 4.4936 | 4.2857 | -0.91518 | -25.2464
2005-12-21 | 9:21 | 0 | 17.14 | 1 | 11 | 0 | 68.373 | 59.511 | 44.911 | 64.264 | 58.21 | 25.938 | 10.153 | 0 | 0 | 69.252 | 54.954 | 63.995 | 19.339 | 0 | 0 | 62.247 | 34.44 | [5 empty] | 0 | 4.109 | 4 | 3.6398 | 3.3846 | 4.4942 | 4.2857 | -0.90106 | -24.7556
2005-12-21 | 9:22 | 1 | 17.14 | 0 | 4 | 0 | 68 | 65.385 | 39.54 | 47.458 | 52.73 | 25.889 | 10.178 | 0 | 0 | 68.416 | 55.575 | 61.216 | 19.362 | 0 | 0 | 62.179 | 34.512 | [5 empty] | 17.14 | 20.542 | 5 | 3.6326 | 3.3777 | 4.4939 | 4.2857 | -0.90798 | -24.9957
2005-12-21 | 9:23 | 0 | 17.114 | 0 | 4 | 0 | 50.76 | 64.219 | 38.461 | 39.705 | 45.576 | 25.818 | 10.302 | 1 | 0 | 67.359 | 56.033 | 55.942 | 19.314 | 0 | 0 | 62.09 | 34.16 | [5 empty] | 0 | 11.055 | 6 | 3.5965 | 3.3434 | 4.4925 | 4.2857 | -0.94231 | -26.201
2005-12-21 | 9:24 | 0 | 17.14 | 0 | 4 | 0 | 41.961 | 47.525 | 39.705 | 39.588 | 39.447 | 25.769 | 10.226 | 0 | 0 | 66.528 | 56.35 | 51.309 | 19.362 | 0 | 0 | 62.067 | 33.713 | [5 empty] | 0 | 2.373 | 7 | 3.6186 | 3.3644 | 4.4933 | 4.2857 | -0.92127 | -25.4594
2005-12-21 | 9:25 | 0 | 17.114 | 0 | 4 | 0 | 40.927 | 41.633 | 41.585 | 40.999 | 34.864 | 25.698 | 10.251 | 0 | 0 | 65.855 | 56.551 | 48.167 | 19.362 | 0 | 0 | 62.021 | 33.266 | [5 empty] | 0 | -0.072 | 8 | 3.6113 | 3.3575 | 4.4931 | 4.2857 | -0.92819 | -25.7023
2005-12-21 | 9:26 | 0 | 17.114 | 0 | 4 | 0 | 41.961 | 41.561 | 41.939 | 43.066 | 32.154 | 25.72 | 10.204 | 0 | 0 | 65.339 | 56.686 | 46.081 | 19.314 | 0 | 0 | 61.955 | 32.842 | [5 empty] | 0 | -1.105 | 9 | 3.625 | 3.3705 | 4.4936 | 4.2857 | -0.91518 | -25.2464
2005-12-21 | 9:27 | 0 | 17.147 | 0 | 4 | 0 | 43.451 | 42.956 | 39.877 | 42.133 | 29.631 | 25.681 | 10.063 | 0 | 0 | 64.922 | 56.827 | 44.666 | 19.347 | 0 | 0 | 61.939 | 32.522 | [5 empty] | 0 | 1.318 | 10 | 3.6661 | 3.4096 | 4.4953 | 4.2857 | -0.87615 | -23.8991
2005-12-21 | 9:28 | 0 | 17.147 | 0 | 5 | 0 | 42.016 | 43.755 | 38.631 | 39.971 | 27.922 | 25.632 | 10.136 | 0 | 0 | 64.652 | 56.985 | 43.472 | 19.395 | 0 | 0 | 61.873 | 32.137 | [5 empty] | 0 | 2.045 | 11 | 3.6448 | 3.3894 | 4.4944 | 4.2857 | -0.89636 | -24.5928
2005-12-21 | 9:29 | 0 | 17.114 | 0 | 4 | 0 | 39.987 | 41.585 | 37.849 | 38.6 | 26.708 | 25.455 | 10.204 | 0 | 0 | 64.196 | 56.932 | 42.573 | 19.314 | 0 | 0 | 61.775 | 31.84 | [5 empty] | 0 | 1.387 | 12 | 3.625 | 3.3705 | 4.4936 | 4.2857 | -0.91518 | -25.2464
2005-12-21 | 9:30 | 0 | 17.114 | 0 | 4 | 1 | 38.789 | 39.918 | 37.284 | 37.921 | 25.72 | 25.504 | 10.204 | 0 | 0 | 63.949 | 57.024 | 41.867 | 19.339 | 0 | 0 | 61.731 | 31.502 | [5 empty] | 0 | 0.868 | 13 | 3.625 | 3.3705 | 4.4936 | 4.2857 | -0.91518 | -25.2464
2005-12-21 | 9:31 | 0 | 17.172 | 0 | 5 | 0 | 38.162 | 39.009 | 36.799 | 37.646 | 24.09 | 25.463 | 10.334 | 0 | 0 | 63.755 | 57.097 | 41.382 | 19.372 | 0 | 0 | 61.692 | 31.318 | [5 empty] | 0 | 0.516 | 0 | 3.5871 | 3.3345 | 4.4921 | 4.2857 | -0.95117 | -26.516
2005-12-21 | 9:32 | 0 | 17.114 | 1 | 4 | 0 | 37.591 | 38.366 | 35.828 | 36.72 | 23.337 | 25.431 | 10.349 | 0 | 0 | 63.545 | 57.09 | 40.717 | 19.339 | 0 | 0 | 61.619 | 31.021 | [5 empty] | 0 | 0.871 | 1 | 3.5828 | 3.3304 | 3.5395 | 3.3333 | -0.0029365 | -0.081963
2005-12-21 | 9:33 | 0 | 17.114 | 0 | 5 | 0 | 44.683 | 37.708 | 35.1 | 35.875 | 35.194 | 25.36 | 10.4 | 0 | 0 | 63.39 | 57.067 | 40.317 | 19.362 | 0 | 0 | 61.528 | 30.877 | [5 empty] | 0 | 8.808 | 2 | 3.5679 | 3.3163 | 3.5389 | 3.3333 | -0.017053 | -0.47796
2005-12-21 | 9:34 | 0 | 17.092 | 0 | 4 | 0 | 48.809 | 47.136 | 34.581 | 35.146 | 36.957 | 25.504 | 10.349 | 0 | 0 | 63.322 | 57.09 | 39.918 | 19.339 | 0 | 0 | 61.416 | 30.732 | [5 empty] | 0 | 13.663 | 3 | 3.5828 | 3.3304 | 3.5395 | 3.3333 | -0.0029365 | -0.081963
2005-12-21 | 9:35 | 1 | 17.147 | 0 | 5 | 0 | 49.803 | 49.484 | 34.285 | 34.849 | 38.09 | 25.367 | 10.483 | 0 | 0 | 63.217 | 57.142 | 39.691 | 19.372 | 0 | 0 | 61.334 | 30.668 | [5 empty] | 17.147 | 14.954 | 4 | 3.5438 | 3.2933 | 3.5379 | 3.3333 | -0.040028 | -1.1295
2005-12-21 | 9:36 | 0 | 17.114 | 0 | 4 | 0 | 50.048 | 50.186 | 34.701 | 34.56 | 38.741 | 25.409 | 10.523 | 1 | 0 | 63.164 | 57.202 | 39.188 | 19.488 | 0 | 0 | 61.193 | 30.538 | [5 empty] | 0 | 15.488 | 5 | 3.5321 | 3.2822 | 3.5375 | 3.3333 | -0.0511 | -1.4467
2005-12-21 | 9:37 | 0 | 17.125 | 0 | 5 | 0 | 50.17 | 50.445 | 36.024 | 35.507 | 39.243 | 25.367 | 10.53 | 1 | 0 | 62.97 | 57.186 | 38.985 | 19.395 | 0 | 0 | 61.154 | 30.425 | [5 empty] | 0 | 14.663 | 6 | 3.5301 | 3.2803 | 3.5374 | 3.3333 | -0.053037 | -1.5024
2005-12-21 | 9:38 | 0 | 17.125 | 0 | 4 | 0 | 50.284 | 50.653 | 37.574 | 37.27 | 39.55 | 25.342 | 10.581 | 2 | 0 | 62.836 | 57.165 | 38.727 | 19.395 | 0 | 0 | 61.111 | 30.305 | [5 empty] | 0 | 13.014 | 7 | 3.5152 | 3.2662 | 3.5368 | 3.3333 | -0.067154 | -1.9104
2005-12-21 | 9:39 | 1 | 17.147 | 0 | 4 | 0 | 50.583 | 50.928 | 38.562 | 38.82 | 39.078 | 25.32 | 10.777 | 1 | 0 | 62.683 | 57.167 | 38.612 | 19.42 | 0 | 0 | 61.024 | 30.21 | [5 empty] | 17.147 | 11.763 | 8 | 3.4581 | 3.2119 | 3.5345 | 3.3333 | -0.12141 | -3.5108
2005-12-21 | 9:40 | 0 | 17.182 | 0 | 5 | 0 | 50.777 | 51.169 | 39.16 | 39.607 | 38.667 | 25.281 | 10.736 | 1 | 0 | 62.624 | 57.243 | 38.667 | 19.43 | 0 | 0 | 61.054 | 30.22 | [5 empty] | 0 | 11.17 | 9 | 3.4701 | 3.2233 | 3.5349 | 3.3333 | -0.11006 | -3.1716
2005-12-21 | 9:41 | 0 | 17.205 | 0 | 4 | 0 | 50.823 | 51.19 | 39.442 | 39.865 | 38.595 | 25.183 | 10.686 | 1 | 0 | 62.535 | 57.197 | 38.643 | 19.43 | 0 | 0 | 61.033 | 30.17 | [5 empty] | 0 | 10.958 | 10 | 3.4846 | 3.2371 | 3.5355 | 3.3333 | -0.096218 | -2.7612
2005-12-21 | 9:42 | 0 | 17.205 | 1 | 5 | 0 | 50.732 | 51.169 | 39.724 | 40.1 | 38.102 | 25.257 | 10.613 | 1 | 0 | 62.4 | 57.22 | 38.619 | 19.43 | 0 | 0 | 60.965 | 30.075 | [5 empty] | 0 | 10.632 | 11 | 3.5059 | 3.2573 | 3.5364 | 3.3333 | -0.076012 | -2.1681
2005-12-21 | 9:43 | 1 | 17.263 | 0 | 4 | 0 | 50.693 | 51.106 | 39.873 | 40.2 | 37.945 | 25.36 | 10.769 | 1 | 0 | 62.363 | 57.249 | 38.674 | 19.412 | 0 | 0 | 60.951 | 30.033 | [5 empty] | 17.263 | 10.493 | 12 | 3.4605 | 3.2141 | 3.5346 | 3.3333 | -0.11919 | -3.4444
2005-12-21 | 9:44 | 0 | 17.255 | 0 | 4 | 0 | 50.618 | 50.984 | 39.983 | 40.334 | 37.89 | 25.423 | 10.812 | 2 | 0 | 62.265 | 57.22 | 38.688 | 19.528 | 0 | 0 | 60.876 | 29.906 | [5 empty] | 0 | 10.284 | 13 | 3.4479 | 3.2022 | 3.5341 | 3.3333 | -0.13109 | -3.8021
2005-12-21 | 9:45 | 0 | 17.23 | 0 | 5 | 0 | 50.548 | 51.052 | 39.935 | 40.427 | 37.796 | 25.377 | 10.762 | 1 | 0 | 62.199 | 57.243 | 38.784 | 19.38 | 0 | 0 | 60.807 | 29.881 | [5 empty] | 0 | 10.121 | 14 | 3.4625 | 3.2161 | 3.5346 | 3.3333 | -0.11725 | -3.3864
2005-12-21 | 9:46 | 0 | 17.263 | 0 | 4 | 0 | 50.511 | 51.038 | 40.038 | 40.648 | 37.521 | 25.36 | 10.671 | 1 | 0 | 62.137 | 57.272 | 38.767 | 19.463 | 0 | 0 | 60.793 | 29.842 | [5 empty] | 0 | 9.863 | 15 | 3.489 | 3.2413 | 3.5357 | 3.3333 | -0.092066 | -2.6388
2005-12-21 | 9:47 | 0 | 17.23 | 0 | 5 | 0 | 50.595 | 50.984 | 40.006 | 40.64 | 37.49 | 25.281 | 10.787 | 1 | 0 | 62.108 | 57.265 | 38.736 | 19.43 | 0 | 0 | 60.764 | 29.761 | [5 empty] | 0 | 9.955 | 16 | 3.4552 | 3.2092 | 3.5343 | 3.3333 | -0.12417 | -3.5938
2005-12-21 | 9:48 | 1 | 17.288 | 0 | 4 | 1 | 50.716 | 51.061 | 40.155 | 40.789 | 37.921 | 25.36 | 10.769 | 1 | 0 | 61.982 | 57.295 | 38.861 | 19.488 | 0 | 0 | 60.725 | 29.744 | [5 empty] | 17.288 | 9.927 | 17 | 3.4605 | 3.2141 | 3.5346 | 3.3333 | -0.11919 | -3.4444
2005-12-21 | 9:49 | 0 | 17.205 | 0 | 4 | 0 | 50.732 | 51.099 | 39.983 | 40.758 | 38.031 | 25.328 | 10.86 | 1 | 0 | 61.884 | 57.22 | 38.925 | 19.43 | 0 | 0 | 60.629 | 29.665 | [5 empty] | 0 | 9.974 | 0 | 3.434 | 3.189 | 3.5335 | 3.3333 | -0.14438 | -4.2045
2005-12-21 | 9:50 | 0 | 17.238 | 0 | 5 | 0 | 50.716 | 51.22 | 40.083 | 40.695 | 38.157 | 25.455 | 10.845 | 1 | 0 | 61.868 | 57.249 | 38.885 | 19.463 | 0 | 0 | 60.702 | 29.648 | [5 empty] | 0 | 10.021 | 1 | 3.4383 | 3.1931 | 3.5337 | 3.3333 | -0.14023 | -4.0784
2005-12-21 | 9:51 | 0 | 17.23 | 1 | 4 | 0 | 50.756 | 51.145 | 40.241 | 40.781 | 38.148 | 25.617 | 10.762 | 1 | 0 | 61.795 | 57.22 | 38.806 | 19.43 | 0 | 0 | 60.561 | 29.616 | [5 empty] | 0 | 9.975 | 2 | 3.4625 | 3.2161 | 3.5346 | 3.3333 | -0.11725 | -3.3864
2005-12-21 | 9:52 | 0 | 17.288 | 0 | 4 | 0 | 50.763 | 51.152 | 40.296 | 40.813 | 38.203 | 25.529 | 10.867 | 1 | 0 | 61.756 | 57.249 | 38.932 | 19.488 | 0 | 0 | 60.613 | 29.648 | [5 empty] | 0 | 9.95 | 3 | 3.4319 | 3.187 | 3.5334 | 3.3333 | -0.14632 | -4.2635
2005-12-21 | 9:53 | 1 | 17.288 | 0 | 5 | 0 | 50.716 | 51.152 | 40.2 | 40.954 | 38.179 | 25.553 | 10.892 | 1 | 0 | 61.756 | 57.295 | 39.002 | 19.463 | 0 | 0 | 60.456 | 29.624 | [5 empty] | 17.288 | 9.762 | 4 | 3.4246 | 3.1801 | 3.5331 | 3.3333 | -0.15324 | -4.4746
2005-12-21 | 9:54 | 0 | 17.288 | 0 | 4 | 0 | 50.763 | 51.176 | 40.317 | 40.954 | 38.227 | 25.529 | 10.769 | 1 | 0 | 61.69 | 57.272 | 38.932 | 19.488 | 0 | 0 | 60.389 | 29.599 | [5 empty] | 0 | 9.809 | 5 | 3.4605 | 3.2141 | 3.5346 | 3.3333 | -0.11919 | -3.4444
2005-12-21 | 9:55 | 0 | 17.205 | 0 | 5 | 0 | 50.756 | 51.145 | 40.241 | 40.992 | 38.079 | 25.642 | 10.86 | 1 | 0 | 61.75 | 57.243 | 39.019 | 19.503 | 0 | 0 | 60.36 | 29.521 | [5 empty] | 0 | 9.764 | 6 | 3.434 | 3.189 | 3.5335 | 3.3333 | -0.14438 | -4.2045
2005-12-21 | 9:56 | 0 | 17.288 | 0 | 4 | 0 | 50.716 | 51.176 | 40.317 | 40.93 | 38.392 | 25.794 | 10.892 | 1 | 0 | 61.622 | 57.206 | 38.932 | 19.463 | 0 | 0 | 60.367 | 29.504 | [5 empty] | 0 | 9.786 | 7 | 3.4246 | 3.1801 | 3.5331 | 3.3333 | -0.15324 | -4.4746
2005-12-21 | 9:57 | 0 | 17.255 | 0 | 4 | 0 | 50.709 | 51.169 | 40.286 | 40.947 | 38.313 | 25.857 | 10.96 | 1 | 0 | 61.569 | 57.197 | 38.947 | 19.455 | 0 | 0 | 60.314 | 29.472 | [5 empty] | 0 | 9.762 | 8 | 3.4048 | 3.1613 | 3.5323 | 3.3333 | -0.17206 | -5.0534
2005-12-21 | 9:58 | 1 | 17.263 | 0 | 5 | 0 | 50.786 | 51.199 | 40.365 | 40.954 | 38.016 | 25.889 | 11.041 | 1 | 0 | 61.622 | 57.227 | 39.05 | 19.437 | 0 | 0 | 60.367 | 29.528 | [5 empty] | 17.263 | 9.832 | 9 | 3.3813 | 3.1389 | 3.5313 | 3.3333 | -0.19448 | -5.7518
2005-12-21 | 9:59 | 0 | 17.288 | 0 | 4 | 0 | 50.83 | 51.243 | 40.389 | 40.999 | 38.016 | 25.867 | 10.968 | 1 | 0 | 61.556 | 57.249 | 39.167 | 19.437 | 0 | 0 | 60.264 | 29.491 | [5 empty] | 0 | 9.831 | 10 | 3.4025 | 3.1591 | 3.5322 | 3.3333 | -0.17428 | -5.122
2005-12-21 | 10:00 | 0 | 17.23 | 0 | 5 | 0 | 50.753 | 51.234 | 40.475 | 40.968 | 37.935 | 25.786 | 10.983 | 2 | 0 | 61.455 | 57.151 | 39.088 | 19.38 | 0 | 0 | 60.246 | 29.376 | [5 empty] | 0 | 9.785 | 11 | 3.3982 | 3.1549 | 3.532 | 3.3333 | -0.17843 | -5.2507
2005-12-21 | 10:01 | 0 | 17.23 | 1 | 4 | 0 | 50.707 | 51.096 | 40.404 | 41.037 | 38.148 | 25.568 | 10.835 | 1 | 0 | 61.412 | 57.128 | 39.064 | 19.405 | 0 | 0 | 60.223 | 29.352 | [5 empty] | 0 | 9.67 | 12 | 3.4412 | 3.1959 | 3.5338 | 3.3333 | -0.13746 | -3.9945
2005-12-21 | 10:02 | 0 | 17.205 | 0 | 4 | 0 | 50.707 | 51.052 | 40.521 | 40.992 | 38.406 | 25.642 | 10.736 | 1 | 0 | 61.435 | 57.151 | 39.181 | 19.38 | 0 | 0 | 60.111 | 29.352 | [5 empty] | 0 | 9.715 | 13 | 3.4701 | 3.2233 | 3.5349 | 3.3333 | -0.11006 | -3.1716
2005-12-21 | 10:03 | 1 | 17.23 | 0 | 5 | 0 | 50.868 | 51.166 | 40.427 | 41.037 | 38.641 | 25.568 | 10.664 | 1 | 0 | 61.343 | 57.197 | 39.133 | 19.405 | 0 | 0 | 60.111 | 29.352 | [5 empty] | 17.23 | 9.831 | 14 | 3.491 | 3.2432 | 3.5358 | 3.3333 | -0.090129 | -2.5817
2005-12-21 | 10:04 | 0 | 17.205 | 0 | 4 | 0 | 50.891 | 51.304 | 40.475 | 41.179 | 38.688 | 25.593 | 10.588 | 1 | 0 | 61.366 | 57.106 | 39.088 | 19.38 | 0 | 0 | 60.111 | 29.376 | [5 empty] | 0 | 9.712 | 15 | 3.5132 | 3.2642 | 3.5367 | 3.3333 | -0.069092 | -1.9666
2005-12-21 | 10:05 | 0 | 17.182 | 0 | 4 | 0 | 51.052 | 51.348 | 40.475 | 41.179 | 38.665 | 25.786 | 10.588 | 1 | 0 | 61.343 | 57.151 | 39.205 | 19.38 | 0 | 0 | 60.043 | 29.352 | [5 empty] | 0 | 9.873 | 16 | 3.5132 | 3.2642 | 3.5367 | 3.3333 | -0.069092 | -1.9666
2005-12-21 | 10:06 | 0 | 17.235 | 0 | 5 | 1 | 51.309 | 51.538 | 40.597 | 41.324 | 38.693 | 25.767 | 10.545 | 1 | 0 | 61.348 | 57.11 | 39.21 | 19.385 | 0 | 0 | 60.116 | 29.381 | [5 empty] | 0 | 9.985 | 17 | 3.5257 | 3.2761 | 3.5372 | 3.3333 | -0.057189 | -1.6221
2005-12-21 | 10:07 | 0 | 17.205 | 0 | 4 | 0 | 51.211 | 51.694 | 40.614 | 41.202 | 39.04 | 25.713 | 10.342 | 1 | 0 | 61.3 | 57.106 | 39.112 | 19.38 | 0 | 0 | 60.065 | 29.352 | [5 empty] | 0 | 10.009 | 0 | 3.5848 | 3.3323 | 3.5396 | 3.3333 | -0.00099893 | -0.027866
2005-12-21 | 10:08 | 1 | 17.235 | 0 | 4 | 0 | 51.309 | 51.652 | 40.643 | 41.42 | 39.117 | 25.647 | 10.52 | 1 | 0 | 61.305 | 57.09 | 39.234 | 19.435 | 0 | 0 | 60.093 | 29.381 | [5 empty] | 17.235 | 9.889 | 1 | 3.533 | 3.2831 | 3.7336 | 3.5294 | -0.24635 | -6.9728
2005-12-21 | 10:09 | 0 | 17.235 | 0 | 5 | 0 | 51.148 | 51.629 | 40.784 | 41.324 | 39.258 | 25.742 | 10.618 | 1 | 0 | 61.327 | 57.11 | 39.282 | 19.41 | 0 | 0 | 60.027 | 29.381 | [5 empty] | 0 | 9.824 | 2 | 3.5044 | 3.2559 | 3.7324 | 3.5294 | -0.27347 | -7.8037
2005-12-21 | 10:10 | 0 | 17.235 | 1 | 4 | 0 | 51.194 | 51.652 | 40.762 | 41.444 | 39.258 | 25.718 | 10.445 | 1 | 0 | 61.259 | 57.11 | 39.282 | 19.435 | 0 | 0 | 59.981 | 29.356 | [5 empty] | 0 | 9.75 | 3 | 3.5548 | 3.3038 | 3.7345 | 3.5294 | -0.22559 | -6.346
2005-12-21 | 10:11 | 0 | 17.213 | 0 | 5 | 0 | 51.148 | 51.629 | 40.903 | 41.466 | 39.093 | 25.767 | 10.52 | 1 | 0 | 61.259 | 57.11 | 39.351 | 19.46 | 0 | 0 | 59.915 | 29.381 | [5 empty] | 0 | 9.682 | 4 | 3.533 | 3.2831 | 3.7336 | 3.5294 | -0.24635 | -6.9728
2005-12-21 | 10:12 | 0 | 17.182 | 0 | 4 | 0 | 51.166 | 51.51 | 40.968 | 41.533 | 39.04 | 25.737 | 10.54 | 2 | 0 | 61.277 | 57.062 | 39.298 | 19.354 | 0 | 0 | 59.908 | 29.327 | [5 empty] | 0 | 9.633 | 5 | 3.5272 | 3.2775 | 3.7333 | 3.5294 | -0.25188 | -7.1413
2005-12-21 | 10:13 | 1 | 17.213 | 0 | 4 | 0 | 51.218 | 51.629 | 40.903 | 41.583 | 39.117 | 25.671 | 10.52 | 1 | 0 | 61.282 | 57.09 | 39.444 | 19.41 | 0 | 0 | 59.915 | 29.381 | [5 empty] | 17.213 | 9.635 | 6 | 3.533 | 3.2831 | 3.7336 | 3.5294 | -0.24635 | -6.9728
2005-12-21 | 10:14 | 0 | 17.205 | 0 | 5 | 0 | 51.19 | 51.601 | 40.92 | 41.554 | 39.064 | 25.642 | 10.367 | 1 | 0 | 61.232 | 57.062 | 39.37 | 19.38 | 0 | 0 | 59.842 | 29.327 | [5 empty] | 0 | 9.636 | 7 | 3.5775 | 3.3254 | 3.7354 | 3.5294 | -0.204 | -5.7022
2005-12-21 | 10:15 | 0 | 17.235 | 0 | 4 | 0 | 51.285 | 51.675 | 40.903 | 41.583 | 39.468 | 25.838 | 10.495 | 1 | 0 | 61.259 | 57.11 | 39.423 | 19.435 | 0 | 0 | 59.846 | 29.381 | [5 empty] | 0 | 9.702 | 8 | 3.5403 | 3.29 | 3.7339 | 3.5294 | -0.23943 | -6.763
2005-12-21 | 10:16 | 0 | 17.235 | 0 | 4 | 0 | 51.285 | 51.86 | 40.903 | 41.537 | 39.564 | 25.742 | 10.593 | 1 | 0 | 61.213 | 57.067 | 39.468 | 19.41 | 0 | 0 | 59.801 | 29.381 | [5 empty] | 0 | 9.748 | 9 | 3.5117 | 3.2629 | 3.7327 | 3.5294 | -0.26655 | -7.5904
2005-12-21 | 10:17 | 0 | 17.213 | 0 | 5 | 0 | 51.4 | 51.766 | 40.903 | 41.583 | 39.399 | 25.791 | 10.571 | 1 | 0 | 61.193 | 57.044 | 39.516 | 19.41 | 0 | 0 | 59.757 | 29.356 | [5 empty] | 0 | 9.817 | 10 | 3.5181 | 3.2689 | 3.733 | 3.5294 | -0.26046 | -7.4035
2005-12-21 | 10:18 | 1 | 17.213 | 0 | 4 | 0 | 51.194 | 51.699 | 40.762 | 41.513 | 39.444 | 25.718 | 10.545 | 1 | 0 | 61.193 | 57.021 | 39.516 | 19.41 | 0 | 0 | 59.757 | 29.356 | [5 empty] | 17.213 | 9.681 | 11 | 3.5257 | 3.2761 | 3.7333 | 3.5294 | -0.25327 | -7.1835
2005-12-21 | 10:19 | 0 | 17.268 | 1 | 5 | 0 | 51.248 | 51.659 | 40.839 | 41.521 | 39.475 | 25.725 | 10.528 | 1 | 0 | 61.243 | 57.074 | 39.758 | 19.528 | 0 | 0 | 59.796 | 29.545 | [5 empty] | 0 | 9.727 | 12 | 3.5306 | 3.2808 | 3.7335 | 3.5294 | -0.24856 | -7.0401
2005-12-21 | 10:20 | 0 | 17.275 | 0 | 4 | 0 | 51.229 | 51.734 | 40.798 | 41.504 | 39.435 | 25.877 | 10.684 | 1 | 0 | 61.293 | 57.124 | 39.6 | 19.523 | 0 | 0 | 59.814 | 29.516 | [5 empty] | 0 | 9.725 | 13 | 3.4852 | 3.2377 | 3.7316 | 3.5294 | -0.29174 | -8.3709
2005-12-21 | 10:21 | 0 | 17.24 | 0 | 5 | 0 | 51.15 | 51.633 | 40.695 | 41.423 | 39.801 | 25.796 | 10.749 | 1 | 0 | 61.218 | 57.069 | 39.518 | 19.465 | 0 | 0 | 59.782 | 29.481 | [5 empty] | 0 | 9.727 | 14 | 3.4663 | 3.2197 | 3.7309 | 3.5294 | -0.30973 | -8.9356
2005-12-21 | 10:22 | 0 | 17.24 | 0 | 4 | 0 | 51.173 | 51.587 | 40.554 | 41.281 | 40.083 | 25.916 | 10.895 | 1 | 0 | 61.195 | 57.069 | 39.566 | 19.465 | 0 | 0 | 59.782 | 29.457 | [5 empty] | 0 | 9.892 | 15 | 3.4238 | 3.1793 | 3.7292 | 3.5294 | -0.35015 | -10.2269
2005-12-21 | 10:23 | 1 | 17.24 | 0 | 4 | 1 | 51.197 | 51.587 | 40.365 | 41.281 | 40.014 | 25.867 | 10.995 | 1 | 0 | 61.172 | 57.069 | 39.566 | 19.488 | 0 | 0 | 59.714 | 29.481 | [5 empty] | 17.24 | 9.916 | 16 | 3.3947 | 3.1516 | 3.728 | 3.5294 | -0.37783 | -11.1301
2005-12-21 | 10:24 | 0 | 17.265 | 0 | 5 | 0 | 50.921 | 51.563 | 40.296 | 41.14 | 39.801 | 25.843 | 10.97 | 1 | 0 | 61.172 | 57.024 | 39.566 | 19.465 | 0 | 0 | 59.693 | 29.481 | [5 empty] | 0 | 9.781 | 0 | 3.4019 | 3.1585 | 3.7283 | 3.5294 | -0.37091 | -10.9028
2005-12-21 | 10:25 | 0 | 17.301 | 0 | 5 | 0 | 50.863 | 51.299 | 40.305 | 41.128 | 39.576 | 25.951 | 11.129 | 1 | 0 | 61.204 | 57.055 | 39.672 | 19.475 | 0 | 0 | 59.746 | 29.54 | [5 empty] | 0 | 9.735 | 1 | 3.3556 | 3.1145 | 3.7264 | 3.5294 | -0.41492 | -12.3648
2005-12-21 | 10:26 | 0 | 17.265 | 0 | 4 | 0 | 50.76 | 51.22 | 40.272 | 40.954 | 39.614 | 25.892 | 11.043 | 2 | 0 | 61.195 | 57.024 | 39.473 | 19.415 | 0 | 0 | 59.671 | 29.481 | [5 empty] | 0 | 9.806 | 2 | 3.3807 | 3.1383 | 3.7274 | 3.5294 | -0.39111 | -11.5691
2005-12-21 | 10:27 | 0 | 17.301 | 0 | 5 | 0 | 50.749 | 51.206 | 40.305 | 40.915 | 39.741 | 26.046 | 11.056 | 1 | 0 | 61.204 | 57.035 | 39.507 | 19.45 | 0 | 0 | 59.68 | 29.636 | [5 empty] | 0 | 9.834 | 3 | 3.3769 | 3.1347 | 3.7273 | 3.5294 | -0.39471 | -11.6886
2005-12-21 | 10:28 | 1 | 17.275 | 0 | 4 | 0 | 50.772 | 51.206 | 40.14 | 40.987 | 39.858 | 25.926 | 11.056 | 1 | 0 | 61.181 | 57.055 | 39.648 | 19.475 | 0 | 0 | 59.703 | 29.54 | [5 empty] | 17.275 | 9.785 | 4 | 3.3769 | 3.1347 | 3.7273 | 3.5294 | -0.39471 | -11.6886
2005-12-21 | 10:29 | 0 | 17.275 | 1 | 5 | 0 | 50.793 | 51.229 | 40.023 | 40.963 | 39.975 | 25.951 | 10.907 | 1 | 0 | 61.158 | 57.078 | 39.53 | 19.475 | 0 | 0 | 59.68 | 29.565 | [5 empty] | 0 | 9.83 | 5 | 3.4203 | 3.1759 | 3.729 | 3.5294 | -0.35347 | -10.3345
2005-12-21 | 10:30 | 0 | 17.275 | 0 | 4 | 0 | 50.749 | 51.183 | 40.023 | 40.774 | 40.375 | 25.975 | 10.98 | 1 | 0 | 61.181 | 57.035 | 39.624 | 19.475 | 0 | 0 | 59.611 | 29.565 | [5 empty] | 0 | 9.975 | 6 | 3.399 | 3.1557 | 3.7281 | 3.5294 | -0.37368 | -10.9936
2005-12-21 | 10:31 | 0 | 17.275 | 0 | 5 | 0 | 50.749 | 51.183 | 39.999 | 40.729 | 40.282 | 25.975 | 10.784 | 1 | 0 | 61.158 | 57.035 | 39.53 | 19.475 | 0 | 0 | 59.703 | 29.587 | [5 empty] | 0 | 10.02 | 7 | 3.4561 | 3.21 | 3.7305 | 3.5294 | -0.31942 | -9.2423
2005-12-21 | 10:32 | 0 | 17.275 | 0 | 4 | 0 | 50.91 | 51.229 | 40.047 | 40.753 | 40.329 | 26.071 | 11.056 | 1 | 0 | 61.158 | 57.012 | 39.507 | 19.425 | 0 | 0 | 59.703 | 29.587 | [5 empty] | 0 | 10.157 | 8 | 3.3769 | 3.1347 | 3.7273 | 3.5294 | -0.39471 | -11.6886
2005-12-21 | 10:33 | 1 | 17.275 | 0 | 5 | 0 | 50.816 | 51.299 | 39.954 | 40.774 | 40.234 | 25.975 | 11.154 | 2 | 0 | 61.115 | 57.012 | 39.576 | 19.475 | 0 | 0 | 59.703 | 29.611 | [5 empty] | 17.275 | 10.042 | 9 | 3.3484 | 3.1076 | 3.7261 | 3.5294 | -0.42184 | -12.5984
2005-12-21 | 10:34 | 0 | 17.275 | 0 | 4 | 0 | 50.793 | 51.206 | 39.906 | 40.729 | 40.258 | 25.975 | 11.056 | 1 | 0 | 61.092 | 56.966 | 39.6 | 19.475 | 0 | 0 | 59.657 | 29.636 | [5 empty] | 0 | 10.064 | 10 | 3.3769 | 3.1347 | 3.7273 | 3.5294 | -0.39471 | -11.6886
2005-12-21 | 10:35 | 0 | 17.275 | 0 | 5 | 0 | 50.772 | 51.229 | 39.999 | 40.753 | 40.164 | 26.071 | 10.955 | 1 | 0 | 61.158 | 56.989 | 39.53 | 19.5 | 0 | 0 | 59.725 | 29.66 | [5 empty] | 0 | 10.019 | 11 | 3.4063 | 3.1627 | 3.7284 | 3.5294 | -0.36676 | -10.767
2005-12-21 | 10:36 | 0 | 17.275 | 0 | 4 | 0 | 50.793 | 51.276 | 39.93 | 40.822 | 39.999 | 25.997 | 11.104 | 1 | 0 | 61.092 | 56.966 | 39.552 | 19.5 | 0 | 0 | 59.68 | 29.66 | [5 empty] | 0 | 9.971 | 12 | 3.3629 | 3.1214 | 3.7267 | 3.5294 | -0.408 | -12.1323
2005-12-21 | 10:37 | 1 | 17.253 | 0 | 5 | 0 | 50.84 | 51.253 | 39.999 | 40.822 | 39.765 | 25.975 | 11.104 | 1 | 0 | 61.069 | 56.966 | 39.624 | 19.5 | 0 | 0 | 59.611 | 29.66 | [5 empty] | 17.253 | 10.018 | 13 | 3.3629 | 3.1214 | 3.7267 | 3.5294 | -0.408 | -12.1323
2005-12-21 | 10:38 | 0 | 17.253 | 1 | 4 | 0 | 50.749 | 51.206 | 40.047 | 40.798 | 39.975 | 25.975 | 11.154 | 1 | 0 | 61.069 | 56.966 | 39.648 | 19.5 | 0 | 0 | 59.591 | 29.685 | [5 empty] | 0 | 9.951 | 14 | 3.3484 | 3.1076 | 3.7261 | 3.5294 | -0.42184 | -12.5984
2005-12-21 | 10:39 | 0 | 17.253 | 0 | 5 | 0 | 50.725 | 51.206 | 40.116 | 40.822 | 39.624 | 26.046 | 11.129 | 1 | 0 | 61.047 | 56.966 | 39.741 | 19.5 | 0 | 0 | 59.591 | 29.66 | [5 empty] | 0 | 9.903 | 15 | 3.3556 | 3.1145 | 3.7264 | 3.5294 | -0.41492 | -12.3648
2005-12-21 | 10:40 | 0 | 17.233 | 0 | 5 | 1 | 50.686 | 51.099 | 40.145 | 40.805 | 39.583 | 26.002 | 11.083 | 2 | 0 | 61.031 | 56.95 | 39.676 | 19.455 | 0 | 0 | 59.552 | 29.616 | [5 empty] | 0 | 9.881 | 16 | 3.369 | 3.1272 | 3.7269 | 3.5294 | -0.40219 | -11.9377
2005-12-21 | 10:41 | 0 | 17.208 | 0 | 4 | 0 | 50.571 | 51.075 | 40.31 | 40.875 | 39.277 | 26.002 | 11.109 | 1 | 0 | 61.008 | 56.905 | 39.676 | 19.455 | 0 | 0 | 59.506 | 29.665 | [5 empty] | 0 | 9.696 | 0 | 3.3615 | 3.12 | 3.7266 | 3.5294 | -0.40938 | -12.1787
2005-12-21 | 10:42 | 1 | 17.233 | 0 | 5 | 0 | 50.639 | 51.052 | 40.193 | 40.851 | 39.301 | 25.98 | 11.01 | 1 | 0 | 61.008 | 56.928 | 39.77 | 19.455 | 0 | 0 | 59.484 | 29.665 | [5 empty] | 17.233 | 9.788 | 1 | 3.3903 | 3.1474 | 3.5317 | 3.3333 | -0.1859 | -5.4833
2005-12-21 | 10:43 | 0 | 17.255 | 0 | 4 | 0 | 50.662 | 51.075 | 40.169 | 40.875 | 39.535 | 25.931 | 10.96 | 1 | 0 | 61.008 | 56.882 | 39.724 | 19.455 | 0 | 0 | 59.395 | 29.761 | [5 empty] | 0 | 9.787 | 2 | 3.4048 | 3.1613 | 3.5323 | 3.3333 | -0.17206 | -5.0534
2005-12-21 | 10:44 | 0 | 17.208 | 0 | 5 | 0 | 50.616 | 51.075 | 40.145 | 40.923 | 39.605 | 25.906 | 10.96 | 1 | 0 | 60.942 | 56.882 | 39.724 | 19.455 | 0 | 0 | 59.395 | 29.665 | [5 empty] | 0 | 9.693 | 3 | 3.4048 | 3.1613 | 3.5323 | 3.3333 | -0.17206 | -5.0534
2005-12-21 | 10:45 | 0 | 17.233 | 0 | 4 | 0 | 50.639 | 51.052 | 40.265 | 40.944 | 39.184 | 26.002 | 11.109 | 1 | 0 | 60.919 | 56.861 | 39.77 | 19.455 | 0 | 0 | 59.44 | 29.69 | [5 empty] | 0 | 9.695 | 4 | 3.3615 | 3.12 | 3.5305 | 3.3333 | -0.2133 | -6.3456
2005-12-21 | 10:46 | 0 | 17.233 | 0 | 5 | 0 | 50.709 | 51.029 | 40.217 | 40.992 | 39.37 | 25.786 | 11.109 | 1 | 0 | 60.942 | 56.816 | 39.794 | 19.405 | 0 | 0 | 59.44 | 29.69 | [5 empty] | 0 | 9.717 | 5 | 3.3615 | 3.12 | 3.5305 | 3.3333 | -0.2133 | -6.3456
2005-12-21 | 10:47 | 1 | 17.265 | 1 | 4 | 0 | 50.693 | 51.152 | 40.296 | 41.023 | 39.755 | 25.747 | 10.92 | 2 | 0 | 60.971 | 56.868 | 39.918 | 19.488 | 0 | 0 | 59.47 | 29.722 | [5 empty] | 17.265 | 9.67 | 6 | 3.4165 | 3.1723 | 3.5328 | 3.3333 | -0.16099 | -4.7121
2005-12-21 | 10:48 | 0 | 17.265 | 0 | 5 | 0 | 50.716 | 51.152 | 40.272 | 40.999 | 39.755 | 25.769 | 11.166 | 1 | 0 | 60.949 | 56.868 | 39.873 | 19.488 | 0 | 0 | 59.513 | 29.768 | [5 empty] | 0 | 9.717 | 7 | 3.3449 | 3.1043 | 3.5299 | 3.3333 | -0.22908 | -6.8488
2005-12-21 | 10:49 | 0 | 17.215 | 0 | 5 | 0 | 50.716 | 51.173 | 40.176 | 40.975 | 39.684 | 25.892 | 11.214 | 1 | 0 | 60.971 | 56.891 | 39.873 | 19.538 | 0 | 0 | 59.49 | 29.768 | [5 empty] | 0 | 9.741 | 8 | 3.3309 | 3.091 | 3.5293 | 3.3333 | -0.24237 | -7.2764
2005-12-21 | 10:50 | 0 | 17.215 | 0 | 4 | 0 | 50.784 | 51.129 | 40.248 | 40.999 | 40.035 | 25.892 | 11.141 | 1 | 0 | 60.926 | 56.868 | 39.942 | 19.488 | 0 | 0 | 59.401 | 29.793 | [5 empty] | 0 | 9.785 | 9 | 3.3521 | 3.1112 | 3.5302 | 3.3333 | -0.22216 | -6.6275
2005-12-21 | 10:51 | 0 | 17.182 | 0 | 5 | 0 | 50.777 | 51.257 | 40.1 | 40.968 | 40.265 | 25.86 | 11.207 | 1 | 0 | 60.919 | 56.793 | 39.841 | 19.43 | 0 | 0 | 59.283 | 29.761 | [5 empty] | 0 | 9.809 | 10 | 3.3329 | 3.0929 | 3.5294 | 3.3333 | -0.24043 | -7.2138
2005-12-21 | 10:52 | 1 | 17.215 | 0 | 4 | 0 | 50.83 | 51.267 | 40.2 | 40.999 | 40.2 | 25.867 | 11.239 | 1 | 0 | 60.949 | 56.846 | 39.942 | 19.513 | 0 | 0 | 59.267 | 29.817 | [5 empty] | 17.215 | 9.831 | 11 | 3.3236 | 3.084 | 3.529 | 3.3333 | -0.24929 | -7.5006
2005-12-21 | 10:53 | 0 | 17.132 | 0 | 5 | 0 | 50.777 | 51.281 | 40.169 | 40.968 | 40.358 | 25.86 | 11.159 | 1 | 0 | 60.873 | 56.816 | 39.911 | 19.455 | 0 | 0 | 59.214 | 29.761 | [5 empty] | 0 | 9.809 | 12 | 3.3469 | 3.1062 | 3.53 | 3.3333 | -0.22714 | -6.7867
2005-12-21 | 10:54 | 0 | 17.208 | 0 | 4 | 0 | 50.823 | 51.213 | 40.169 | 41.133 | 40.1 | 25.811 | 11.307 | 1 | 0 | 60.896 | 56.793 | 40.1 | 19.405 | 0 | 0 | 59.148 | 29.786 | [5 empty] | 0 | 9.69 | 13 | 3.3038 | 3.0652 | 3.5282 | 3.3333 | -0.26811 | -8.1152
2005-12-21 | 10:55 | 0 | 17.215 | 0 | 5 | 0 | 50.807 | 51.22 | 40.248 | 41.047 | 40.224 | 25.914 | 11.192 | 1 | 0 | 60.903 | 56.8 | 40.014 | 19.463 | 0 | 0 | 59.132 | 29.817 | [5 empty] | 0 | 9.76 | 14 | 3.3373 | 3.0971 | 3.5296 | 3.3333 | -0.23628 | -7.08
2005-12-21 | 10:56 | 0 | 17.208 | 0 | 4 | 0 | 50.847 | 51.19 | 40.31 | 41.016 | 39.865 | 25.86 | 11.282 | 2 | 0 | 60.85 | 56.77 | 39.983 | 19.405 | 0 | 0 | 59.08 | 29.761 | [5 empty] | 0 | 9.831 | 15 | 3.3111 | 3.0721 | 3.5285 | 3.3333 | -0.26119 | -7.8884
2005-12-21 | 10:57 | 1 | 17.215 | 1 | 5 | 0 | 50.807 | 51.288 | 40.296 | 41.236 | 39.966 | 25.892 | 11.29 | 1 | 0 | 60.88 | 56.823 | 40.059 | 19.463 | 0 | 0 | 59.132 | 29.842 | [5 empty] | 17.215 | 9.571 | 16 | 3.3088 | 3.0699 | 3.5284 | 3.3333 | -0.26341 | -7.9609
2005-12-21 | 10:58 | 0 | 17.182 | 0 | 4 | 1 | 50.73 | 51.213 | 40.404 | 41.133 | 39.605 | 25.906 | 11.257 | 1 | 0 | 60.83 | 56.727 | 40.052 | 19.455 | 0 | 0 | 59.08 | 29.835 | [5 empty] | 0 | 9.597 | 17 | 3.3184 | 3.0791 | 3.5288 | 3.3333 | -0.25427 | -7.6625
2005-12-21 | 10:59 | 0 | 17.24 | 0 | 5 | 0 | 50.807 | 51.152 | 40.435 | 41.14 | 39.425 | 26.083 | 11.34 | 1 | 0 | 60.86 | 56.777 | 40.083 | 19.437 | 0 | 0 | 59.066 | 29.999 | [5 empty] | 0 | 9.667 | 0 | 3.2942 | 3.0561 | 3.5278 | 3.3333 | -0.27725 | -8.4162
2005-12-21 | 11:00 | 0 | 17.228 | 0 | 5 | 0 | 50.819 | 51.208 | 40.329 | 41.246 | 39.413 | 25.975 | 11.4 | 1 | 0 | 60.871 | 56.811 | 40.119 | 19.475 | 0 | 0 | 59.121 | 29.901 | [5 empty] | 0 | 9.573 | 1 | 3.2767 | 3.0395 | 3.7232 | 3.5294 | -0.48993 | -14.9519
2005-12-21 | 11:01 | 0 | 17.22 | 0 | 4 | 0 | 50.812 | 51.248 | 40.37 | 41.145 | 38.842 | 25.943 | 11.466 | 1 | 0 | 60.862 | 56.738 | 40.133 | 19.442 | 0 | 0 | 59.114 | 29.893 | [5 empty] | 0 | 9.667 | 2 | 3.2575 | 3.0212 | 3.7224 | 3.5294 | -0.5082 | -15.6009
2005-12-21 | 11:02 | 1 | 17.228 | 0 | 5 | 0 | 50.795 | 51.208 | 40.447 | 41.246 | 38.944 | 26.024 | 11.548 | 1 | 0 | 60.848 | 56.788 | 40.164 | 19.525 | 0 | 0 | 59.098 | 29.925 | [5 empty] | 17.228 | 9.549 | 3 | 3.2336 | 2.9985 | 3.7214 | 3.5294 | -0.5309 | -16.4181
2005-12-21 | 11:03 | 0 | 17.278 | 0 | 4 | 0 | 50.889 | 51.232 | 40.542 | 41.269 | 38.873 | 26.024 | 11.647 | 1 | 0 | 60.848 | 56.768 | 40.236 | 19.525 | 0 | 0 | 59.121 | 29.974 | [5 empty] | 0 | 9.62 | 4 | 3.2048 | 2.9711 | 3.7203 | 3.5294 | -0.5583 | -17.4208
2005-12-21 | 11:04 | 0 | 17.268 | 0 | 5 | 0 | 50.765 | 51.225 | 40.463 | 41.145 | 39.1 | 25.943 | 11.591 | 1 | 0 | 60.796 | 56.67 | 40.205 | 19.468 | 0 | 0 | 59.114 | 29.942 | [5 empty] | 0 | 9.62 | 5 | 3.2211 | 2.9866 | 3.7209 | 3.5294 | -0.5428 | -16.8514
2005-12-21 | 11:05 | 0 | 17.278 | 0 | 4 | 0 | 50.889 | 51.323 | 40.518 | 41.2 | 39.155 | 25.975 | 11.574 | 2 | 0 | 60.802 | 56.722 | 40.284 | 19.525 | 0 | 0 | 59.098 | 29.999 | [5 empty] | 0 | 9.689 | 6 | 3.2261 | 2.9913 | 3.7211 | 3.5294 | -0.53809 | -16.6797
2005-12-21 | 11:06 | 0 | 17.278 | 1 | 5 | 0 | 51.047 | 51.278 | 40.447 | 41.224 | 39.437 | 25.951 | 11.599 | 1 | 0 | 60.825 | 56.745 | 40.329 | 19.5 | 0 | 0 | 59.009 | 29.925 | [5 empty] | 0 | 9.823 | 7 | 3.2188 | 2.9844 | 3.7208 | 3.5294 | -0.54501 | -16.9324
2005-12-21 | 11:07 | 1 | 17.301 | 0 | 4 | 0 | 50.842 | 51.369 | 40.471 | 41.176 | 39.389 | 25.951 | 11.574 | 1 | 0 | 60.825 | 56.699 | 40.26 | 19.45 | 0 | 0 | 58.986 | 29.95 | [5 empty] | 17.301 | 9.666 | 8 | 3.2261 | 2.9913 | 3.7211 | 3.5294 | -0.53809 | -16.6797
2005-12-21 | 11:08 | 0 | 17.228 | 0 | 5 | 0 | 50.819 | 51.299 | 40.518 | 41.176 | 39.554 | 25.951 | 11.548 | 1 | 0 | 60.802 | 56.722 | 40.284 | 19.5 | 0 | 0 | 59.009 | 29.95 | [5 empty] | 0 | 9.643 | 9 | 3.2336 | 2.9985 | 3.7214 | 3.5294 | -0.5309 | -16.4181
2005-12-21 | 11:09 | 0 | 17.253 | 0 | 4 | 0 | 50.819 | 51.278 | 40.447 | 41.152 | 39.554 | 25.806 | 11.672 | 1 | 0 | 60.802 | 56.677 | 40.284 | 19.5 | 0 | 0 | 59.009 | 29.974 | [5 empty] | 0 | 9.667 | 10 | 3.1975 | 2.9642 | 3.72 | 3.5294 | -0.56522 | -17.6769
2005-12-21 | 11:10 | 0 | 17.253 | 0 | 5 | 0 | 50.98 | 51.323 | 40.447 | 41.176 | 39.861 | 25.83 | 11.35 | 1 | 0 | 60.802 | 56.699 | 40.305 | 19.475 | 0 | 0 | 58.986 | 29.974 | [5 empty] | 0 | 9.804 | 11 | 3.2913 | 3.0533 | 3.7238 | 3.5294 | -0.47609 | -14.4652
2005-12-21 | 11:11 | 0 | 17.283 | 0 | 4 | 0 | 51.099 | 51.512 | 40.382 | 41.298 | 39.865 | 25.715 | 11.554 | 1 | 0 | 60.784 | 56.661 | 40.499 | 19.556 | 0 | 0 | 58.97 | 30.075 | [5 empty] | 0 | 9.801 | 12 | 3.2319 | 2.9969 | 3.7214 | 3.5294 | -0.53256 | -16.4783
2005-12-21 | 11:12 | 1 | 17.228 | 0 | 5 | 0 | 50.842 | 51.393 | 40.377 | 41.152 | 39.719 | 25.757 | 11.647 | 1 | 0 | 60.78 | 56.654 | 40.518 | 19.475 | 0 | 0 | 58.943 | 30.045 | [5 empty] | 17.228 | 9.69 | 13 | 3.2048 | 2.9711 | 3.7203 | 3.5294 | -0.5583 | -17.4208
2005-12-21 | 11:13 | 0 | 17.258 | 0 | 4 | 0 | 50.938 | 51.306 | 40.454 | 41.322 | 39.253 | 25.811 | 11.43 | 1 | 0 | 60.807 | 56.681 | 40.475 | 19.505 | 0 | 0 | 58.947 | 30.075 | [5 empty] | 0 | 9.616 | 14 | 3.268 | 3.0312 | 3.7228 | 3.5294 | -0.49824 | -15.246
2005-12-21 | 11:14 | 0 | 17.228 | 0 | 5 | 0 | 50.842 | 51.255 | 40.447 | 41.176 | 39.062 | 25.735 | 11.647 | 1 | 0 | 60.757 | 56.654 | 40.471 | 19.5 | 0 | 0 | 58.897 | 30.023 | [5 empty] | 0 | 9.666 | 15 | 3.2048 | 2.9711 | 3.7203 | 3.5294 | -0.5583 | -17.4208
2005-12-21 | 11:15 | 0 | 17.228 | 1 | 4 | 1 | 50.772 | 51.323 | 40.494 | 41.2 | 38.825 | 25.855 | 11.548 | 2 | 0 | 60.736 | 56.654 | 40.401 | 19.5 | 0 | 0 | 58.874 | 30.023 | [5 empty] | 0 | 9.572 | 16 | 3.2336 | 2.9985 | 3.7214 | 3.5294 | -0.5309 | -16.4181
2005-12-21 | 11:16 | 1 | 17.233 | 0 | 5 | 0 | 50.893 | 51.327 | 40.358 | 41.253 | 38.526 | 25.835 | 11.579 | 1 | 0 | 60.741 | 56.681 | 40.454 | 19.53 | 0 | 0 | 58.924 | 30.099 | [5 empty] | 17.233 | 9.64 | 0 | 3.2246 | 2.9899 | 3.7211 | 3.5294 | -0.53948 | -16.7301
2005-12-21 | 11:17 | 0 | 17.202 | 0 | 5 | 0 | 50.87 | 51.306 | 40.475 | 41.205 | 38.643 | 25.884 | 11.677 | 1 | 0 | 60.764 | 56.638 | 40.523 | 19.53 | 0 | 0 | 58.947 | 30.124 | [5 empty] | 0 | 9.665 | 1 | 3.1961 | 2.9628 | 3.5238 | 3.3333 | -0.37053 | -11.5932
2005-12-21 | 11:18 | 0 | 17.283 | 0 | 4 | 0 | 50.847 | 51.26 | 40.475 | 41.205 | 38.478 | 25.909 | 11.629 | 1 | 0 | 60.741 | 56.615 | 40.571 | 19.556 | 0 | 0 | 58.879 | 30.124 | [5 empty] | 0 | 9.642 | 2 | 3.21 | 2.9761 | 3.5244 | 3.3333 | -0.35724 | -11.1289
2005-12-21 | 11:19 | 0 | 17.278 | 0 | 5 | 0 | 50.795 | 51.255 | 40.542 | 41.2 | 38.239 | 26.024 | 11.548 | 1 | 0 | 60.736 | 56.61 | 40.471 | 19.5 | 0 | 0 | 58.829 | 30.107 | [5 empty] | 0 | 9.595 | 3 | 3.2336 | 2.9985 | 3.5254 | 3.3333 | -0.33482 | -10.3543
2005-12-21 | 11:20 | 0 | 17.24 | 0 | 4 | 0 | 50.854 | 51.22 | 40.554 | 41.164 | 38.555 | 25.867 | 11.362 | 1 | 0 | 60.656 | 56.553 | 40.576 | 19.488 | 0 | 0 | 58.819 | 30.131 | [5 empty] | 0 | 9.69 | 4 | 3.2878 | 3.05 | 3.5276 | 3.3333 | -0.28333 | -8.6178
2005-12-21 | 11:21 | 1 | 17.295 | 0 | 5 | 0 | 50.949 | 51.386 | 40.442 | 41.334 | 38.748 | 25.943 | 11.541 | 1 | 0 | 60.707 | 56.581 | 40.559 | 19.518 | 0 | 0 | 58.824 | 30.136 | [5 empty] | 17.295 | 9.615 | 5 | 3.2357 | 3.0005 | 3.5254 | 3.3333 | -0.33288 | -10.2879
2005-12-21 | 11:22 | 0 | 17.24 | 0 | 4 | 0 | 50.968 | 51.358 | 40.554 | 41.164 | 38.767 | 25.914 | 11.709 | 1 | 0 | 60.656 | 56.51 | 40.554 | 19.463 | 0 | 0 | 58.819 | 30.131 | [5 empty] | 0 | 9.804 | 6 | 3.1867 | 2.9539 | 3.5235 | 3.3333 | -0.37938 | -11.9051
2005-12-21 | 11:23 | 0 | 17.265 | 0 | 5 | 0 | 50.784 | 51.381 | 40.506 | 41.164 | 38.743 | 25.963 | 11.536 | 2 | 0 | 60.656 | 56.553 | 40.53 | 19.463 | 0 | 0 | 58.819 | 30.107 | [5 empty] | 0 | 9.62 | 7 | 3.2371 | 3.0018 | 3.5255 | 3.3333 | -0.3315 | -10.2405
2005-12-21 | 11:24 | 0 | 17.27 | 0 | 4 | 0 | 50.949 | 51.295 | 40.652 | 41.193 | 38.583 | 26.017 | 11.518 | 1 | 0 | 60.661 | 56.537 | 40.652 | 19.493 | 0 | 0 | 58.847 | 30.161 | [5 empty] | 0 | 9.756 | 8 | 3.2424 | 3.0068 | 3.5257 | 3.3333 | -0.32652 | -10.0703
2005-12-21 | 11:25 | 0 | 17.245 | 1 | 5 | 0 | 50.921 | 51.358 | 40.53 | 41.164 | 38.485 | 25.938 | 11.634 | 1 | 0 | 60.656 | 56.51 | 40.624 | 19.437 | 0 | 0 | 58.797 | 30.082 | [5 empty] | 0 | 9.757 | 9 | 3.2086 | 2.9747 | 3.5244 | 3.3333 | -0.35862 | -11.1771
2005-12-21 | 11:26 | 1 | 17.295 | 0 | 4 | 0 | 50.926 | 51.362 | 40.676 | 41.193 | 38.444 | 25.921 | 11.345 | 1 | 0 | 60.684 | 56.515 | 40.652 | 19.468 | 0 | 0 | 58.867 | 30.161 | [5 empty] | 17.295 | 9.733 | 10 | 3.2927 | 3.0547 | 3.5278 | 3.3333 | -0.27863 | -8.4619
2005-12-21 | 11:27 | 0 | 17.318 | 0 | 5 | 0 | 51.157 | 51.432 | 40.628 | 41.265 | 38.703 | 25.897 | 11.493 | 1 | 0 | 60.64 | 56.515 | 40.7 | 19.493 | 0 | 0 | 58.867 | 30.161 | [5 empty] | 0 | 9.892 | 11 | 3.2496 | 3.0137 | 3.526 | 3.3333 | -0.3196 | -9.8348
2005-12-21 | 11:28 | 0 | 17.318 | 0 | 4 | 0 | 51.18 | 51.57 | 40.676 | 41.265 | 39.054 | 25.921 | 11.468 | 1 | 0 | 60.661 | 56.515 | 40.676 | 19.493 | 0 | 0 | 58.867 | 30.185 | [5 empty] | 0 | 9.915 | 12 | 3.2569 | 3.0207 | 3.5263 | 3.3333 | -0.31268 | -9.6004
2005-12-21 | 11:29 | 0 | 17.288 | 0 | 4 | 0 | 51.197 | 51.61 | 40.576 | 41.305 | 39.05 | 26.012 | 11.413 | 1 | 0 | 60.656 | 56.464 | 40.695 | 19.463 | 0 | 0 | 58.819 | 30.178 | [5 empty] | 0 | 9.892 | 13 | 3.2729 | 3.0359 | 3.527 | 3.3333 | -0.29745 | -9.0882
2005-12-21 | 11:30 | 0 | 17.24 | 0 | 5 | 0 | 51.197 | 51.61 | 40.648 | 41.353 | 39.002 | 25.963 | 11.438 | 1 | 0 | 60.613 | 56.442 | 40.671 | 19.463 | 0 | 0 | 58.819 | 30.178 | [5 empty] | 0 | 9.844 | 14 | 3.2657 | 3.029 | 3.5267 | 3.3333 | -0.30437 | -9.3204
2005-12-21 | 11:31 | 1 | 17.245 | 0 | 4 | 0 | 51.18 | 51.615 | 40.652 | 41.499 | 39.078 | 25.943 | 11.541 | 1 | 0 | 60.618 | 56.492 | 40.841 | 19.543 | 0 | 0 | 58.824 | 30.207 | [5 empty] | 17.245 | 9.681 | 15 | 3.2357 | 3.0005 | 3.5254 | 3.3333 | -0.33288 | -10.2879
2005-12-21 | 11:32 | 0 | 17.27 | 0 | 5 | 0 | 51.11 | 51.591 | 40.77 | 41.427 | 39.054 | 25.943 | 11.642 | 2 | 0 | 60.618 | 56.469 | 40.865 | 19.518 | 0 | 0 | 58.756 | 30.232 | [5 empty] | 0 | 9.683 | 16 | 3.2062 | 2.9725 | 3.5243 | 3.3333 | -0.36084 | -11.2542
2005-12-21 | 11:33 | 0 | 17.245 | 0 | 4 | 1 | 51.087 | 51.547 | 40.858 | 41.588 | 38.791 | 25.867 | 11.684 | 1 | 0 | 60.567 | 56.419 | 40.93 | 19.463 | 0 | 0 | 58.728 | 30.227 | [5 empty] | 0 | 9.499 | 17 | 3.194 | 2.9609 | 3.5238 | 3.3333 | -0.37246 | -11.6613
2005-12-21 | 11:34 | 0 | 17.295 | 1 | 4 | 0 | 51.225 | 51.547 | 41.028 | 41.592 | 39.243 | 26.112 | 11.493 | 1 | 0 | 60.64 | 56.446 | 40.817 | 19.518 | 0 | 0 | 58.824 | 30.305 | [5 empty] | 0 | 9.633 | 0 | 3.2496 | 3.0137 | 3.526 | 3.3333 | -0.3196 | -9.8348
2005-12-21 | 11:35 | 0 | 17.27 | 0 | 5 | 0 | 51.225 | 51.615 | 40.841 | 41.568 | 39.148 | 25.943 | 11.689 | 1 | 0 | 60.572 | 56.446 | 40.958 | 19.518 | 0 | 0 | 58.756 | 30.281 | [5 empty] | 0 | 9.657 | 1 | 3.1926 | 2.9595 | 3.5237 | 3.3333 | -0.37385 | -11.71
2005-12-21 | 11:36 | 1 | 17.27 | 0 | 4 | 0 | 51.157 | 51.638 | 40.817 | 41.757 | 38.937 | 25.943 | 11.812 | 1 | 0 | 60.572 | 56.446 | 40.841 | 19.543 | 0 | 0 | 58.756 | 30.256 | [5 empty] | 17.27 | 9.4 | 2 | 3.1567 | 2.9254 | 3.5223 | 3.3333 | -0.40789 | -12.9214
2005-12-21 | 11:37 | 0 | 17.303 | 0 | 4 | 0 | 51.416 | 51.806 | 40.99 | 41.647 | 38.944 | 26.024 | 12.019 | 1 | 0 | 60.579 | 56.453 | 40.918 | 19.601 | 0 | 0 | 58.762 | 30.313 | [5 empty] | 0 | 9.769 | 3 | 3.0965 | 2.8681 | 3.5198 | 3.3333 | -0.46519 | -15.0233
2005-12-21 | 11:38 | 0 | 17.328 | 0 | 5 | 0 | 51.531 | 51.736 | 40.918 | 41.765 | 39.133 | 26.049 | 12.29 | 1 | 0 | 60.579 | 56.432 | 40.966 | 19.576 | 0 | 0 | 58.719 | 30.337 | [5 empty] | 0 | 9.766 | 4 | 3.0176 | 2.7931 | 3.5166 | 3.3333 | -0.54021 | -17.9021
2005-12-21 | 11:39 | 0 | 17.328 | 0 | 4 | 0 | 51.668 | 51.853 | 40.99 | 41.695 | 39.275 | 26.144 | 12.069 | 1 | 0 | 60.579 | 56.453 | 40.99 | 19.601 | 0 | 0 | 58.584 | 30.337 | [5 empty] | 0 | 9.973 | 5 | 3.0819 | 2.8543 | 3.5192 | 3.3333 | -0.47903 | -15.5434
2005-12-21 | 11:40 | 0 | 17.273 | 0 | 4 | 0 | 51.799 | 52.165 | 41.054 | 41.64 | 39.385 | 26.211 | 12.187 | 1 | 0 | 60.506 | 56.357 | 40.982 | 19.546 | 0 | 0 | 58.578 | 30.33 | [5 empty] | 0 | 10.159 | 6 | 3.0475 | 2.8216 | 3.5178 | 3.3333 | -0.51169 | -16.7904
2005-12-21 | 11:41 | 1 | 17.248 | 0 | 5 | 0 | 51.983 | 52.303 | 40.918 | 41.834 | 39.648 | 26.169 | 12.167 | 1 | 0 | 60.533 | 56.407 | 41.083 | 19.576 | 0 | 0 | 58.516 | 30.335 | [5 empty] | 17.248 | 10.149 | 7 | 3.0534 | 2.8272 | 3.5181 | 3.3333 | -0.50616 | -16.5771
2005-12-21 | 11:42 | 0 | 17.303 | 0 | 4 | 0 | 52.011 | 52.424 | 41.104 | 41.741 | 39.837 | 26.289 | 12.242 | 1 | 0 | 60.556 | 56.362 | 41.083 | 19.576 | 0 | 0 | 58.582 | 30.359 | [5 empty] | 0 | 10.27 | 8 | 3.0315 | 2.8064 | 3.5172 | 3.3333 | -0.52692 | -17.3813
2005-12-21 | 11:43 | 0 | 17.328 | 1 | 4 | 0 | 51.918 | 52.378 | 41.224 | 41.81 | 39.554 | 26.313 | 12.391 | 2 | 0 | 60.577 | 56.385 | 41.083 | 19.598 | 0 | 0 | 58.516 | 30.384 | [5 empty] | 0 | 10.108 | 9 | 2.9881 | 2.7652 | 3.5154 | 3.3333 | -0.56816 | -19.0139
2005-12-21 | 11:44 | 0 | 17.303 | 0 | 5 | 0 | 51.759 | 52.24 | 41.176 | 41.975 | 39.389 | 26.264 | 12.366 | 1 | 0 | 60.533 | 56.407 | 41.104 | 19.598 | 0 | 0 | 58.493 | 30.384 | [5 empty] | 0 | 9.784 | 10 | 2.9954 | 2.7721 | 3.5157 | 3.3333 | -0.56124 | -18.7367
2005-12-21 | 11:45 | 0 | 17.371 | 0 | 4 | 0 | 51.594 | 52.165 | 41.265 | 41.946 | 39.057 | 26.404 | 12.361 | 1 | 0 | 60.529 | 56.334 | 41.054 | 19.546 | 0 | 0 | 58.466 | 30.33 | [5 empty] | 0 | 9.648 | 11 | 2.9969 | 2.7735 | 3.5158 | 3.3333 | -0.55986 | -18.6814
2005-12-21 | 11:46 | 1 | 17.351 | 0 | 4 | 0 | 51.437 | 51.988 | 41.365 | 41.975 | 39.014 | 26.264 | 12.612 | 1 | 0 | 60.533 | 56.362 | 41.104 | 19.598 | 0 | 0 | 58.582 | 30.408 | [5 empty] | 17.351 | 9.462 | 12 | 2.9238 | 2.704 | 3.5128 | 3.3333 | -0.62933 | -21.5247
2005-12-21 | 11:47 | 0 | 17.351 | 0 | 5 | 0 | 51.46 | 51.874 | 41.341 | 42.209 | 38.873 | 26.289 | 12.217 | 1 | 0 | 60.51 | 56.341 | 41.2 | 19.598 | 0 | 0 | 58.559 | 30.384 | [5 empty] | 0 | 9.251 | 13 | 3.0388 | 2.8133 | 3.5175 | 3.3333 | -0.52 | -17.1119
2005-12-21 | 11:48 | 0 | 17.328 | 0 | 4 | 0 | 51.528 | 51.897 | 41.317 | 42.068 | 38.92 | 26.385 | 12.539 | 1 | 0 | 60.51 | 56.341 | 41.152 | 19.598 | 0 | 0 | 58.605 | 30.408 | [5 empty] | 0 | 9.46 | 14 | 2.945 | 2.7242 | 3.5137 | 3.3333 | -0.60913 | -20.6832
2005-12-21 | 11:49 | 0 | 17.328 | 0 | 4 | 0 | 51.689 | 51.941 | 41.293 | 42.068 | 39.062 | 26.385 | 12.562 | 1 | 0 | 60.465 | 56.318 | 41.224 | 19.623 | 0 | 0 | 58.493 | 30.433 | [5 empty] | 0 | 9.621 | 15 | 2.9383 | 2.7178 | 3.5134 | 3.3333 | -0.61549 | -20.947
2005-12-21 | 11:50 | 0 | 17.351 | 0 | 5 | 0 | 51.552 | 52.032 | 41.317 | 41.999 | 38.897 | 26.338 | 12.612 | 1 | 0 | 60.465 | 56.296 | 41.176 | 19.576 | 0 | 0 | 58.493 | 30.408 | [5 empty] | 0 | 9.553 | 16 | 2.9238 | 2.704 | 3.5128 | 3.3333 | -0.62933 | -21.5247
2005-12-21 | 11:51 | 1 | 17.363 | 0 | 4 | 1 | 51.446 | 51.93 | 41.468 | 41.961 | 38.858 | 26.443 | 12.795 | 1 | 0 | 60.474 | 56.305 | 41.257 | 19.611 | 0 | 0 | 58.548 | 30.467 | [5 empty] | 17.363 | 9.485 | 17 | 2.8705 | 2.6533 | 3.5107 | 3.3333 | -0.67999 | -23.6889
2005-12-21 | 11:52 | 0 | 17.328 | 0 | 4 | 0 | 51.346 | 51.804 | 41.269 | 42.023 | 38.849 | 26.409 | 12.785 | 1 | 0 | 60.465 | 56.296 | 41.317 | 19.598 | 0 | 0 | 58.447 | 30.384 | [5 empty] | 0 | 9.323 | 0 | 2.8734 | 2.6561 | 3.5108 | 3.3333 | -0.67722 | -23.5686
2005-12-21 | 11:53 | 0 | 17.386 | 1 | 5 | 0 | 51.355 | 51.792 | 41.561 | 42.174 | 38.858 | 26.394 | 12.426 | 1 | 0 | 60.497 | 56.282 | 41.399 | 19.611 | 0 | 0 | 58.479 | 30.443 | [5 empty] | 0 | 9.181 | 1 | 2.9779 | 2.7555 | 3.515 | 3.3333 | -0.57785 | -19.4043
2005-12-21 | 11:54 | 0 | 17.386 | 0 | 4 | 0 | 51.309 | 51.745 | 41.351 | 41.891 | 38.272 | 26.348 | 12.622 | 1 | 0 | 60.497 | 56.282 | 41.257 | 19.611 | 0 | 0 | 58.548 | 30.443 | [5 empty] | 0 | 9.418 | 2 | 2.9209 | 2.7012 | 3.5127 | 3.3333 | -0.6321 | -21.6409
2005-12-21 | 11:55 | 0 | 17.386 | 0 | 4 | 0 | 51.332 | 51.699 | 41.399 | 41.915 | 37.849 | 26.419 | 12.202 | 1 | 0 | 60.474 | 56.216 | 41.279 | 19.586 | 0 | 0 | 58.479 | 30.492 | [5 empty] | 0 | 9.417 | 3 | 3.0432 | 2.8175 | 3.5176 | 3.3333 | -0.51585 | -16.9509
2005-12-21 | 11:56 | 1 | 17.416 | 0 | 5 | 0 | 51.292 | 51.703 | 41.308 | 41.92 | 37.619 | 26.353 | 12.406 | 1 | 0 | 60.481 | 56.243 | 41.427 | 19.616 | 0 | 0 | 58.461 | 30.497 | [5 empty] | 17.416 | 9.372 | 4 | 2.9838 | 2.761 | 3.5152 | 3.3333 | -0.57231 | -19.1809
2005-12-21 | 11:57 | 0 | 17.386 | 0 | 4 | 0 | 51.241 | 51.699 | 41.257 | 41.891 | 37.66 | 26.448 | 12.504 | 1 | 0 | 60.501 | 56.243 | 41.356 | 19.616 | 0 | 0 | 58.461 | 30.521 | [5 empty] | 0 | 9.35 | 5 | 2.9552 | 2.7339 | 3.5141 | 3.3333 | -0.59944 | -20.284
2005-12-21 | 11:58 | 0 | 17.386 | 0 | 5 | 0 | 51.218 | 51.675 | 41.162 | 41.798 | 38.131 | 26.25 | 12.597 | 1 | 0 | 60.474 | 56.238 | 41.279 | 19.586 | 0 | 0 | 58.368 | 30.467 | [5 empty] | 0 | 9.42 | 6 | 2.9282 | 2.7082 | 3.513 | 3.3333 | -0.62518 | -21.3508
2005-12-21 | 11:59 | 0 | 17.416 | 0 | 4 | 0 | 51.337 | 51.727 | 41.308 | 41.827 | 38.325 | 26.328 | 12.753 | 1 | 0 | 60.481 | 56.22 | 41.356 | 19.616 | 0 | 0 | 58.372 | 30.521 | [5 empty] | 0 | 9.51 | 7 | 2.8827 | 2.665 | 3.5111 | 3.3333 | -0.66836 | -23.1851
2005-12-21 | 12:00 | 0 | 17.401 | 0 | 4 | 0 | 51.299 | 51.736 | 41.272 | 41.789 | 38.497 | 26.169 | 12.662 | 1 | 0 | 60.421 | 56.184 | 41.341 | 19.551 | 0 | 0 | 58.404 | 30.528 | [5 empty] | 0 | 9.51 | 8 | 2.9092 | 2.6902 | 3.5122 | 3.3333 | -0.64317 | -22.1081
2005-12-21 | 12:01 | 1 | 17.401 | 0 | 5 | 0 | 51.255 | 51.689 | 41.152 | 41.834 | 38.215 | 26.434 | 12.391 | 1 | 0 | 60.399 | 56.184 | 41.458 | 19.576 | 0 | 0 | 58.404 | 30.553 | [5 empty] | 17.401 | 9.421 | 9 | 2.9881 | 2.7652 | 3.5154 | 3.3333 | -0.56816 | -19.0139
2005-12-21 | 12:02 | 0 | 17.426 | 1 | 4 | 0 | 51.323 | 51.713 | 41.152 | 41.882 | 37.957 | 26.193 | 12.441 | 1 | 0 | 60.399 | 56.184 | 41.506 | 19.626 | 0 | 0 | 58.404 | 30.528 | [5 empty] | 0 | 9.441 | 10 | 2.9736 | 2.7513 | 3.5148 | 3.3333 | -0.582 | -19.5724
2005-12-21 | 12:03 | 0 | 17.431 | 0 | 4 | 0 | 51.306 | 51.696 | 41.229 | 41.817 | 37.703 | 26.294 | 12.494 | 2 | 0 | 60.403 | 56.211 | 41.535 | 19.631 | 0 | 0 | 58.432 | 30.558 | [5 empty] | 0 | 9.489 | 11 | 2.9581 | 2.7367 | 3.5142 | 3.3333 | -0.59667 | -20.1705
2005-12-21 | 12:04 | 0 | 17.456 | 0 | 5 | 0 | 51.306 | 51.741 | 41.253 | 41.817 | 37.916 | 26.318 | 12.471 | 1 | 0 | 60.426 | 56.188 | 41.37 | 19.656 | 0 | 0 | 58.432 | 30.536 | [5 empty] | 0 | 9.489 | 12 | 2.9648 | 2.743 | 3.5145 | 3.3333 | -0.59031 | -19.9102
2005-12-21 | 12:05 | 0 | 17.431 | 0 | 4 | 0 | 51.512 | 51.717 | 41.229 | 41.841 | 38.621 | 26.198 | 12.247 | 1 | 0 | 60.403 | 56.145 | 41.463 | 19.606 | 0 | 0 | 58.454 | 30.558 | [5 empty] | 0 | 9.671 | 13 | 3.0301 | 2.805 | 3.5171 | 3.3333 | -0.5283 | -17.4353
2005-12-21 | 12:06 | 1 | 17.431 | 0 | 4 | 0 | 51.626 | 52.063 | 41.112 | 41.817 | 38.856 | 26.223 | 12.2 | 1 | 0 | 60.38 | 56.165 | 41.487 | 19.631 | 0 | 0 | 58.432 | 30.536 | [5 empty] | 17.431 | 9.809 | 14 | 3.0438 | 2.818 | 3.5177 | 3.3333 | -0.51529 | -16.9295
2005-12-21 | 12:07 | 0 | 17.409 | 0 | 5 | 0 | 51.626 | 51.948 | 41.112 | 41.863 | 39.466 | 26.223 | 12.001 | 1 | 0 | 60.38 | 56.145 | 41.559 | 19.656 | 0 | 0 | 58.363 | 30.558 | [5 empty] | 0 | 9.763 | 15 | 3.1017 | 2.8731 | 3.52 | 3.3333 | -0.46021 | -14.8373
2005-12-21 | 12:08 | 0 | 17.431 | 0 | 4 | 0 | 51.489 | 52.063 | 41.088 | 41.817 | 39.466 | 26.149 | 12.099 | 1 | 0 | 60.38 | 56.098 | 41.463 | 19.631 | 0 | 0 | 58.34 | 30.582 | [5 empty] | 0 | 9.672 | 16 | 3.0732 | 2.846 | 3.5189 | 3.3333 | -0.48734 | -15.8578
2005-12-21 | 12:09 | 0 | 17.431 | 0 | 4 | 1 | 51.397 | 51.834 | 41.135 | 41.98 | 39.138 | 26.127 | 12.149 | 1 | 0 | 60.337 | 56.098 | 41.463 | 19.656 | 0 | 0 | 58.386 | 30.558 | [5 empty] | 0 | 9.417 | 17 | 3.0586 | 2.8322 | 3.5183 | 3.3333 | -0.50118 | -16.3858
2005-12-21 | 12:10 | 0 | 17.464 | 0 | 5 | 0 | 51.381 | 51.864 | 41.353 | 41.966 | 39.004 | 26.11 | 12.107 | 1 | 0 | 60.389 | 56.105 | 41.494 | 19.639 | 0 | 0 | 58.37 | 30.614 | [5 empty] | 0 | 9.415 | 0 | 3.0708 | 2.8438 | 3.5188 | 3.3333 | -0.48955 | -15.9419
2005-12-21 | 12:11 | 1 | 17.464 | 0 | 4 | 0 | 51.612 | 51.864 | 41.191 | 42.107 | 39.215 | 26.014 | 12.084 | 1 | 0 | 60.344 | 56.105 | 41.611 | 19.639 | 0 | 0 | 58.37 | 30.568 | [5 empty] | 17.464 | 9.505 | 1 | 3.0775 | 2.8501 | 3.3436 | 3.1579 | -0.30775 | -9.9997
2005-12-21 | 12:12 | 0 | 17.441 | 1 | 4 | 0 | 51.657 | 52.046 | 41.308 | 42.035 | 39.239 | 26.206 | 12.084 | 1 | 0 | 60.367 | 56.082 | 41.473 | 19.664 | 0 | 0 | 58.393 | 30.543 | [5 empty] | 0 | 9.622 | 2 | 3.0775 | 2.8501 | 3.3436 | 3.1579 | -0.30775 | -9.9997
2005-12-21 | 12:13 | 0 | 17.441 | 0 | 5 | 0 | 51.612 | 52.137 | 41.212 | 42.107 | 38.98 | 26.134 | 12.034 | 1 | 0 | 60.321 | 56.037 | 41.518 | 19.639 | 0 | 0 | 58.37 | 30.568 | [5 empty] | 0 | 9.505 | 3 | 3.0921 | 2.864 | 3.3442 | 3.1579 | -0.29391 | -9.5051
2005-12-21 | 12:14 | 0 | 17.464 | 0 | 4 | 0 | 51.451 | 51.864 | 41.26 | 41.966 | 38.722 | 26.159 | 12.059 | 1 | 0 | 60.321 | 56.037 | 41.59 | 19.588 | 0 | 0 | 58.304 | 30.59 | [5 empty] | 0 | 9.485 | 4 | 3.0848 | 2.8571 | 3.3439 | 3.1579 | -0.30083 | -9.7518
2005-12-21 | 12:15 | 0 | 17.441 | 0 | 4 | 0 | 51.633 | 52.002 | 41.308 | 41.966 | 38.37 | 26.159 | 12.132 | 1 | 0 | 60.344 | 56.037 | 41.611 | 19.613 | 0 | 0 | 58.304 | 30.59 | [5 empty] | 0 | 9.667 | 5 | 3.0636 | 2.8369 | 3.343 | 3.1579 | -0.32103 | -10.4791
2005-12-21 | 12:16 | 1 | 17.441 | 0 | 5 | 0 | 51.566 | 52.046 | 41.425 | 41.989 | 37.971 | 26.279 | 12.084 | 1 | 0 | 60.278 | 56.061 | 41.566 | 19.639 | 0 | 0 | 58.281 | 30.568 | [5 empty] | 17.441 | 9.577 | 6 | 3.0775 | 2.8501 | 3.3436 | 3.1579 | -0.30775 | -9.9997
2005-12-21 | 12:17 | 0 | 17.497 | 0 | 4 | 0 | 51.734 | 51.916 | 41.291 | 41.997 | 37.978 | 26.336 | 12.164 | 1 | 0 | 60.373 | 56.135 | 41.762 | 19.671 | 0 | 0 | 58.244 | 30.622 | [5 empty] | 0 | 9.737 | 7 | 3.0542 | 2.828 | 3.3427 | 3.1579 | -0.32989 | -10.801
2005-12-21 | 12:18 | 0 | 17.441 | 0 | 4 | 0 | 51.657 | 52.093 | 41.332 | 42.011 | 37.992 | 26.304 | 12.084 | 1 | 0 | 60.321 | 56.014 | 41.59 | 19.664 | 0 | 0 | 58.235 | 30.59 | [5 empty] | 0 | 9.646 | 8 | 3.0775 | 2.8501 | 3.3436 | 3.1579 | -0.30775 | -9.9997
2005-12-21 | 12:19 | 0 | 17.474 | 0 | 5 | 0 | 51.549 | 52.168 | 41.432 | 42.042 | 37.531 | 26.336 | 12.117 | 1 | 0 | 60.328 | 56.044 | 41.643 | 19.671 | 0 | 0 | 58.288 | 30.646 | [5 empty] | 0 | 9.507 | 9 | 3.0679 | 2.841 | 3.3432 | 3.1579 | -0.31688 | -10.3288
2005-12-21 | 12:20 | 0 | 17.519 | 0 | 4 | 0 | 51.547 | 51.913 | 41.547 | 42.064 | 37.504 | 26.355 | 12.162 | 2 | 0 | 60.305 | 56.042 | 41.757 | 19.691 | 0 | 0 | 58.354 | 30.715 | [5 empty] | 0 | 9.483 | 10 | 3.0548 | 2.8286 | 3.3427 | 3.1579 | -0.32934 | -10.7809
2005-12-21 | 12:21 | 1 | 17.519 | 1 | 4 | 0 | 51.661 | 51.913 | 41.43 | 42.111 | 37.552 | 26.38 | 12.112 | 1 | 0 | 60.328 | 56.042 | 41.736 | 19.691 | 0 | 0 | 58.331 | 30.715 | [5 empty] | 17.519 | 9.55 | 11 | 3.0694 | 2.8424 | 3.3433 | 3.1579 | -0.3155 | -10.2788
2005-12-21 | 12:22 | 0 | 17.542 | 0 | 4 | 0 | 51.617 | 52.098 | 41.312 | 42.111 | 37.411 | 26.235 | 12.036 | 1 | 0 | 60.282 | 56.019 | 41.781 | 19.716 | 0 | 0 | 58.308 | 30.715 | [5 empty] | 0 | 9.506 | 12 | 3.0915 | 2.8634 | 3.3442 | 3.1579 | -0.29446 | -9.5248
2005-12-21 | 12:23 | 0 | 17.519 | 0 | 5 | 0 | 51.594 | 52.074 | 41.382 | 42.064 | 36.916 | 26.26 | 11.963 | 1 | 0 | 60.305 | 56.019 | 41.736 | 19.691 | 0 | 0 | 58.288 | 30.69 | [5 empty] | 0 | 9.53 | 13 | 3.1128 | 2.8836 | 3.345 | 3.1579 | -0.27425 | -8.8106
2005-12-21 | 12:24 | 0 | 17.542 | 0 | 4 | 0 | 51.64 | 51.937 | 41.358 | 42.064 | 36.777 | 26.331 | 11.938 | 1 | 0 | 60.328 | 55.995 | 41.781 | 19.691 | 0 | 0 | 58.288 | 30.715 | [5 empty] | 0 | 9.576 | 14 | 3.1201 | 2.8906 | 3.3453 | 3.1579 | -0.26733 | -8.5682
2005-12-21 | 12:25 | 0 | 17.549 | 0 | 4 | 0 | 51.759 | 52.126 | 41.317 | 42.068 | 37.086 | 26.215 | 12.265 | 1 | 0 | 60.31 | 56.093 | 41.906 | 19.845 | 0 | 0 | 58.269 | 30.744 | [5 empty] | 0 | 9.691 | 15 | 3.0248 | 2.8 | 3.3415 | 3.1579 | -0.35785 | -11.8303
2005-12-21 | 12:26 | 1 | 17.524 | 0 | 5 | 0 | 51.713 | 52.172 | 41.246 | 42.068 | 37.885 | 26.24 | 12.142 | 1 | 0 | 60.287 | 56.002 | 41.81 | 19.722 | 0 | 0 | 58.292 | 30.744 | [5 empty] | 17.524 | 9.645 | 16 | 3.0606 | 2.8341 | 3.3429 | 3.1579 | -0.3238 | -10.5795
2005-12-21 | 12:27 | 0 | 17.519 | 0 | 4 | 0 | 51.778 | 52.121 | 41.289 | 42.135 | 37.576 | 26.211 | 11.765 | 1 | 0 | 60.259 | 55.974 | 41.805 | 19.716 | 0 | 0 | 58.242 | 30.715 | [5 empty] | 0 | 9.643 | 17 | 3.1704 | 2.9384 | 3.3474 | 3.1579 | -0.21945 | -6.9217
2005-12-21 | 12:28 | 0 | 17.549 | 0 | 4 | 1 | 51.575 | 52.217 | 41.434 | 42.068 | 37.299 | 26.336 | 12.117 | 1 | 0 | 60.332 | 55.979 | 41.81 | 19.797 | 0 | 0 | 58.315 | 30.744 | [5 empty] | 0 | 9.507 | 18 | 3.0679 | 2.841 | 3.3432 | 3.1579 | -0.31688 | -10.3288
2005-12-21 | 12:29 | 0 | 17.549 | 0 | 5 | 0 | 51.416 | 51.988 | 41.482 | 42.164 | 37.392 | 26.264 | 12.167 | 1 | 0 | 60.264 | 55.956 | 41.858 | 19.772 | 0 | 0 | 58.315 | 30.818 | [5 empty] | 0 | 9.252 | 0 | 3.0534 | 2.8272 | 3.3426 | 3.1579 | -0.33072 | -10.8313
2005-12-21 | 12:30 | 0 | 17.549 | 0 | 4 | 0 | 51.46 | 51.827 | 41.293 | 42.047 | 37.533 | 26.264 | 12.019 | 1 | 0 | 60.264 | 55.956 | 41.927 | 19.747 | 0 | 0 | 58.269 | 30.793 | [5 empty] | 0 | 9.413 | 1 | 3.0965 | 2.8681 | 3.3444 | 3.1579 | -0.28975 | -9.3576
2005-12-21 | 12:31 | 1 | 17.524 | 1 | 4 | 0 | 51.299 | 51.827 | 41.434 | 42.092 | 37.227 | 26.311 | 12.066 | 1 | 0 | 60.241 | 55.956 | 41.834 | 19.747 | 0 | 0 | 58.201 | 30.793 | [5 empty] | 17.524 | 9.207 | 2 | 3.0828 | 2.8551 | 3.3438 | 3.1579 | -0.30276 | -9.8211
2005-12-21 | 12:32 | 0 | 17.549 | 0 | 5 | 0 | 51.575 | 51.806 | 41.293 | 42.116 | 37.722 | 26.215 | 12.265 | 1 | 0 | 60.241 | 55.956 | 41.975 | 19.772 | 0 | 0 | 58.158 | 30.793 | [5 empty] | 0 | 9.459 | 3 | 3.0248 | 2.8 | 3.3415 | 3.1579 | -0.35785 | -11.8303
2005-12-21 | 12:33 | 0 | 17.549 | 0 | 4 | 0 | 51.668 | 51.988 | 41.387 | 42.023 | 37.933 | 26.311 | 12.215 | 1 | 0 | 60.31 | 55.932 | 41.927 | 19.822 | 0 | 0 | 58.158 | 30.818 | [5 empty] | 0 | 9.645 | 4 | 3.0394 | 2.8139 | 3.3421 | 3.1579 | -0.34401 | -11.3183
2005-12-21 | 12:34 | 0 | 17.549 | 0 | 4 | 0 | 51.668 | 52.058 | 41.317 | 42.023 | 38.167 | 26.385 | 12.24 | 1 | 0 | 60.241 | 55.909 | 41.882 | 19.722 | 0 | 0 | 58.089 | 30.818 | [5 empty] | 0 | 9.645 | 5 | 3.0321 | 2.807 | 3.3418 | 3.1579 | -0.35093 | -11.5737
2005-12-21 | 12:35 | 0 | 17.549 | 0 | 5 | 0 | 51.689 | 52.172 | 41.246 | 42.14 | 38.521 | 26.215 | 12.34 | 1 | 0 | 60.175 | 55.865 | 41.927 | 19.722 | 0 | 0 | 58.066 | 30.864 | [5 empty] | 0 | 9.549 | 6 | 3.003 | 2.7793 | 3.3406 | 3.1579 | -0.37861 | -12.6077
2005-12-21 | 12:36 | 1 | 17.572 | 0 | 4 | 0 | 51.484 | 52.079 | 41.293 | 42.092 | 38.521 | 26.289 | 12.29 | 1 | 0 | 60.175 | 55.909 | 42.023 | 19.747 | 0 | 0 | 58.023 | 30.842 | [5 empty] | 17.572 | 9.392 | 7 | 3.0176 | 2.7931 | 3.3412 | 3.1579 | -0.36477 | -12.0882
2005-12-21 | 12:37 | 0 | 17.549 | 0 | 4 | 0 | 51.416 | 51.92 | 41.365 | 42.047 | 38.308 | 26.336 | 11.943 | 1 | 0 | 60.198 | 55.865 | 42.047 | 19.747 | 0 | 0 | 58.046 | 30.864 | [5 empty] | 0 | 9.369 | 8 | 3.1186 | 2.8892 | 3.3453 | 3.1579 | -0.26872 | -8.6166
2005-12-21 | 12:38 | 0 | 17.605 | 0 | 5 | 0 | 51.582 | 51.857 | 41.418 | 42.078 | 37.753 | 26.296 | 12.174 | 1 | 0 | 60.205 | 55.872 | 42.006 | 19.779 | 0 | 0 | 58.053 | 30.85 | [5 empty] | 0 | 9.504 | 9 | 3.0513 | 2.8252 | 3.3425 | 3.1579 | -0.33266 | -10.9021
2005-12-21 | 12:39 | 0 | 17.605 | 0 | 4 | 0 | 51.79 | 52.065 | 41.396 | 42.265 | 37.705 | 26.272 | 12.099 | 1 | 0 | 60.205 | 55.872 | 42.03 | 19.804 | 0 | 0 | 58.096 | 30.85 | [5 empty] | 0 | 9.525 | 10 | 3.0732 | 2.846 | 3.3434 | 3.1579 | -0.3119 | -10.1491
2005-12-21 | 12:40 | 0 | 17.539 | 1 | 4 | 0 | 51.909 | 52.137 | 41.377 | 42.128 | 38.11 | 26.326 | 11.958 | 2 | 0 | 60.164 | 55.806 | 41.942 | 19.762 | 0 | 0 | 58.034 | 30.808 | [5 empty] | 0 | 9.781 | 11 | 3.1142 | 2.885 | 3.3451 | 3.1579 | -0.27287 | -8.762
2005-12-21 | 12:41 | 1 | 17.564 | 0 | 4 | 0 | 51.862 | 52.368 | 41.401 | 42.083 | 38.65 | 26.301 | 12.034 | 1 | 0 | 60.186 | 55.783 | 42.083 | 19.737 | 0 | 0 | 58.101 | 30.808 | [5 empty] | 17.564 | 9.779 | 12 | 3.0921 | 2.864 | 3.3442 | 3.1579 | -0.29391 | -9.5051
2005-12-21 | 12:42 | 0 | 17.507 | 0 | 5 | 0 | 51.787 | 52.2 | 41.253 | 42.028 | 38.832 | 26.174 | 12.099 | 1 | 0 | 60.111 | 55.776 | 42.028 | 19.729 | 0 | 0 | 58.028 | 30.798 | [5 empty] | 0 | 9.759 | 13 | 3.0732 | 2.846 | 3.3434 | 3.1579 | -0.3119 | -10.1491
2005-12-21 | 12:43 | 0 | 17.539 | 0 | 4 | 0 | 51.862 | 52.252 | 41.329 | 42.128 | 39.191 | 26.181 | 12.157 | 1 | 0 | 60.141 | 55.783 | 42.059 | 19.787 | 0 | 0 | 58.08 | 30.855 | [5 empty] | 0 | 9.734 | 14 | 3.0563 | 2.8299 | 3.3427 | 3.1579 | -0.32795 | -10.7304
2005-12-21 | 12:44 | 0 | 17.539 | 0 | 4 | 0 | 51.885 | 52.252 | 41.566 | 42.365 | 39.497 | 26.23 | 12.23 | 1 | 0 | 60.097 | 55.739 | 42.059 | 19.737 | 0 | 0 | 58.034 | 30.879 | [5 empty] | 0 | 9.52 | 15 | 3.035 | 2.8097 | 3.3419 | 3.1579 | -0.34816 | -11.4714
2005-12-21 | 12:45 | 0 | 17.547 | 0 | 4 | 0 | 52.238 | 52.352 | 41.456 | 42.372 | 39.81 | 26.237 | 12.164 | 1 | 0 | 60.104 | 55.792 | 42.042 | 19.769 | 0 | 0 | 58.041 | 30.911 | [5 empty] | 0 | 9.866 | 16 | 3.0542 | 2.828 | 3.3427 | 3.1579 | -0.32989 | -10.801
2005-12-21 | 12:46 | 1 | 17.539 | 0 | 5 | 0 | 52.459 | 52.712 | 41.518 | 42.293 | 40.155 | 26.279 | 11.933 | 1 | 0 | 60.12 | 55.715 | 42.035 | 19.711 | 0 | 0 | 58.057 | 30.904 | [5 empty] | 17.539 | 10.166 | 17 | 3.1215 | 2.8919 | 3.3454 | 3.1579 | -0.26595 | -8.5199
2005-12-21 | 12:47 | 0 | 17.547 | 0 | 4 | 1 | 52.466 | 52.903 | 41.408 | 42.372 | 39.88 | 26.237 | 11.991 | 1 | 0 | 60.127 | 55.746 | 42.066 | 19.744 | 0 | 0 | 58.13 | 30.911 | [5 empty] | 0 | 10.094 | 18 | 3.1046 | 2.8759 | 3.3447 | 3.1579 | -0.282 | -9.0833
2005-12-21 | 12:48 | 0 | 17.547 | 0 | 4 | 0 | 52.399 | 52.856 | 41.478 | 42.372 | 39.693 | 26.166 | 12.016 | 1 | 0 | 60.081 | 55.699 | 42.114 | 19.719 | 0 | 0 | 58.087 | 30.911 | [5 empty] | 0 | 10.027 | 0 | 3.0973 | 2.869 | 3.3444 | 3.1579 | -0.28892 | -9.3281
2005-12-21 | 12:49 | 0 | 17.547 | 1 | 4 | 0 | 52.305 | 52.88 | 41.597 | 42.372 | 39.339 | 26.142 | 11.966 | 1 | 0 | 60.081 | 55.676 | 42.138 | 19.82 | 0 | 0 | 58.064 | 30.862 | [5 empty] | 0 | 9.933 | 1 | 3.1119 | 2.8828 | 3.5204 | 3.3333 | -0.45052 | -14.4774
2005-12-21 | 12:50 | 0 | 17.547 | 0 | 5 | 0 | 52.305 | 52.672 | 41.643 | 42.489 | 39.246 | 26.117 | 11.943 | 1 | 0 | 60.059 | 55.655 | 42.138 | 19.719 | 0 | 0 | 57.952 | 30.911 | [5 empty] | 0 | 9.816 | 2 | 3.1186 | 2.8892 | 3.5207 | 3.3333 | -0.44416 | -14.2422
2005-12-21 | 12:51 | 1 | 17.554 | 0 | 4 | 0 | 52.473 | 52.749 | 41.698 | 42.568 | 39.817 | 26.174 | 11.875 | 1 | 0 | 60.111 | 55.706 | 42.121 | 19.729 | 0 | 0 | 57.936 | 30.943 | [5 empty] | 17.554 | 9.905 | 3 | 3.1384 | 2.908 | 3.5215 | 3.3333 | -0.42533 | -13.5526
2005-12-21 | 12:52 | 0 | 17.58 | 0 | 4 | 0 | 52.336 | 52.887 | 41.791 | 42.827 | 39.77 | 26.343 | 12.124 | 1 | 0 | 60.065 | 55.662 | 42.169 | 19.752 | 0 | 0 | 57.891 | 30.918 | [5 empty] | 0 | 9.509 | 4 | 3.0659 | 2.8391 | 3.5186 | 3.3333 | -0.49426 | -16.1211
2005-12-21 | 12:53 | 0 | 17.554 | 0 | 4 | 0 | 52.497 | 52.726 | 41.769 | 42.803 | 39.7 | 26.22 | 12.074 | 1 | 0 | 60.065 | 55.685 | 42.19 | 19.752 | 0 | 0 | 57.913 | 30.967 | [5 empty] | 0 | 9.694 | 5 | 3.0805 | 2.8529 | 3.5192 | 3.3333 | -0.48042 | -15.5957
2005-12-21 | 12:54 | 0 | 17.58 | 0 | 4 | 0 | 52.819 | 53.024 | 41.932 | 42.755 | 39.959 | 26.365 | 12.099 | 1 | 0 | 60.088 | 55.638 | 42.214 | 19.729 | 0 | 0 | 57.913 | 30.967 | [5 empty] | 0 | 10.064 | 6 | 3.0732 | 2.846 | 3.5189 | 3.3333 | -0.48734 | -15.8578
2005-12-21 | 12:55 | 0 | 17.554 | 0 | 5 | 0 | 52.91 | 53.23 | 41.839 | 42.848 | 39.983 | 26.269 | 12.124 | 1 | 0 | 60.045 | 55.638 | 42.238 | 19.729 | 0 | 0 | 57.891 | 30.943 | [5 empty] | 0 | 10.062 | 7 | 3.0659 | 2.8391 | 3.5186 | 3.3333 | -0.49426 | -16.1211
2005-12-21 | 12:56 | 1 | 17.554 | 0 | 4 | 0 | 52.954 | 53.323 | 41.791 | 42.731 | 40.217 | 26.343 | 12.099 | 1 | 0 | 60.045 | 55.638 | 42.31 | 19.752 | 0 | 0 | 57.891 | 30.967 | [5 empty] | 17.554 | 10.223 | 8 | 3.0732 | 2.846 | 3.5189 | 3.3333 | -0.48734 | -15.8578
2005-12-21 | 12:57 | 0 | 17.58 | 0 | 4 | 0 | 53.024 | 53.391 | 41.815 | 42.709 | 40.31 | 26.343 | 12.099 | 1 | 0 | 60.045 | 55.592 | 42.31 | 19.704 | 0 | 0 | 57.982 | 31.016 | [5 empty] | 0 | 10.315 | 9 | 3.0732 | 2.846 | 3.5189 | 3.3333 | -0.48734 | -15.8578
2005-12-21 | 12:58 | 0 | 17.58 | 0 | 4 | 0 | 53.024 | 53.437 | 41.887 | 42.872 | 40.43 | 26.318 | 12.172 | 2 | 0 | 59.999 | 55.592 | 42.286 | 19.752 | 0 | 0 | 57.891 | 31.016 | [5 empty] | 0 | 10.152 | 10 | 3.0519 | 2.8258 | 3.518 | 3.3333 | -0.50754 | -16.6303
2005-12-21 | 12:59 | 0 | 17.554 | 1 | 4 | 0 | 52.954 | 53.414 | 41.91 | 42.848 | 40.781 | 26.439 | 11.976 | 1 | 0 | 60.022 | 55.592 | 42.214 | 19.729 | 0 | 0 | 57.824 | 30.992 | [5 empty] | 0 | 10.106 | 11 | 3.109 | 2.88 | 3.5203 | 3.3333 | -0.45329 | -14.58
2005-12-21 | 13:00 | 0 | 17.572 | 0 | 5 | 0 | 52.973 | 53.43 | 42.044 | 43.008 | 40.705 | 26.527 | 12.142 | 1 | 0 | 60.038 | 55.608 | 42.303 | 19.794 | 0 | 0 | 57.886 | 31.034 | [5 empty] | 0 | 9.965 | 12 | 3.0606 | 2.8341 | 3.5184 | 3.3333 | -0.49924 | -16.3115
2005-12-21 | 13:01 | 1 | 17.547 | 0 | 4 | 0 | 53.017 | 53.407 | 42.044 | 43.171 | 40.892 | 26.431 | 12.041 | 1 | 0 | 60.015 | 55.608 | 42.348 | 19.82 | 0 | 0 | 57.909 | 31.056 | [5 empty] | 17.547 | 9.846 | 13 | 3.0901 | 2.8621 | 3.5195 | 3.3333 | -0.47128 | -15.2515
2005-12-21 | 13:02 | 0 | 17.547 | 0 | 4 | 0 | 52.903 | 53.384 | 42.231 | 43.078 | 40.774 | 26.407 | 12.117 | 1 | 0 | 60.015 | 55.587 | 42.444 | 19.772 | 0 | 0 | 57.909 | 31.08 | [5 empty] | 0 | 9.825 | 14 | 3.0679 | 2.841 | 3.5187 | 3.3333 | -0.49232 | -16.0473
2005-12-21 | 13:03 | 0 | 17.572 | 0 | 4 | 0 | 52.88 | 53.269 | 42.303 | 43.171 | 40.54 | 26.527 | 12.142 | 1 | 0 | 60.038 | 55.54 | 42.372 | 19.772 | 0 | 0 | 57.909 | 31.056 | [5 empty] | 0 | 9.709 | 15 | 3.0606 | 2.8341 | 3.5184 | 3.3333 | -0.49924 | -16.3115
2005-12-21 | 13:04 | 0 | 17.547 | 0 | 4 | 0 | 52.973 | 53.316 | 42.327 | 43.195 | 40.492 | 26.551 | 11.993 | 1 | 0 | 60.038 | 55.564 | 42.327 | 19.772 | 0 | 0 | 57.863 | 31.009 | [5 empty] | 0 | 9.778 | 16 | 3.104 | 2.8753 | 3.5201 | 3.3333 | -0.458 | -14.7548
2005-12-21 | 13:05 | 0 | 17.597 | 0 | 4 | 1 | 51.045 | 53.384 | 42.42 | 43.219 | 37.227 | 26.505 | 11.943 | 1 | 0 | 60.038 | 55.517 | 42.396 | 19.747 | 0 | 0 | 57.84 | 31.034 | [5 empty] | 0 | 7.826 | 17 | 3.1186 | 2.8892 | 3.5207 | 3.3333 | -0.44416 | -14.2422
2005-12-21 | 13:06 | 0 | 17.602 | 0 | 4 | 0 | 45.731 | 49.423 | 42.284 | 43.224 | 32.314 | 26.581 | 11.973 | 0 | 0 | 60.02 | 55.522 | 42.449 | 19.777 | 0 | 0 | 57.868 | 30.989 | [5 empty] | 0 | 2.507 | 0 | 3.1099 | 2.8809 | 3.5204 | 3.3333 | -0.45246 | -14.5492
2005-12-21 | 13:07 | 0 | 17.602 | 0 | 5 | 0 | 44.329 | 45.525 | 42.143 | 43.272 | 29.496 | 26.412 | 11.998 | 0 | 0 | 59.976 | 55.477 | 42.473 | 19.777 | 0 | 0 | 57.802 | 31.038 | [5 empty] | 0 | 1.057 | 1 | 3.1026 | 2.874 | 2.4944 | 2.3077 | 0.56626 | 18.2513
2005-12-21 | 13:08 | 0 | 17.529 | 0 | 4 | 0 | 43.764 | 44.538 | 42.001 | 43.154 | 28.893 | 26.436 | 11.875 | 0 | 0 | 60.02 | 55.615 | 42.473 | 19.802 | 0 | 0 | 57.802 | 31.038 | [5 empty] | 0 | 0.61 | 2 | 3.1384 | 2.908 | 2.4959 | 2.3077 | 0.60031 | 19.1278
2005-12-21 | 13:09 | 0 | 17.552 | 1 | 4 | 0 | 43.482 | 44.07 | 41.179 | 42.941 | 28.508 | 26.461 | 11.9 | 1 | 0 | 59.954 | 55.522 | 42.425 | 19.802 | 0 | 0 | 57.779 | 31.014 | [5 empty] | 0 | 0.541 | 3 | 3.1311 | 2.9011 | 2.4956 | 2.3077 | 0.59339 | 18.9513
2005-12-21 | 13:10 | 0 | 17.529 | 0 | 4 | 0 | 42.965 | 43.695 | 40.004 | 41.815 | 27.569 | 26.269 | 11.948 | 0 | 0 | 59.931 | 55.454 | 42.449 | 19.777 | 0 | 0 | 57.802 | 31.063 | [5 empty] | 0 | 1.15 | 4 | 3.1171 | 2.8878 | 2.495 | 2.3077 | 0.5801 | 18.61
2005-12-21 | 13:11 | 0 | 17.529 | 0 | 4 | 0 | 41.719 | 42.918 | 39.04 | 40.521 | 26.581 | 26.147 | 11.973 | 0 | 0 | 59.908 | 55.454 | 42.401 | 19.777 | 0 | 0 | 57.802 | 31.085 | [5 empty] | 0 | 1.198 | 5 | 3.1099 | 2.8809 | 2.4947 | 2.3077 | 0.57318 | 18.4311
2005-12-21 | 13:12 | 0 | 17.479 | 0 | 5 | 0 | 40.545 | 41.65 | 38.382 | 39.794 | 26.125 | 26.147 | 12.024 | 0 | 0 | 59.885 | 55.454 | 42.355 | 19.777 | 0 | 0 | 57.822 | 31.11 | [5 empty] | 0 | 0.751 | 6 | 3.095 | 2.8668 | 2.4941 | 2.3077 | 0.55906 | 18.0634
2005-12-21 | 13:13 | 0 | 17.504 | 0 | 4 | 0 | 39.77 | 40.593 | 37.937 | 39.205 | 26.147 | 26.027 | 11.948 | 0 | 0 | 59.842 | 55.384 | 42.284 | 19.777 | 0 | 0 | 57.779 | 31.085 | [5 empty] | 0 | 0.565 | 7 | 3.1171 | 2.8878 | 2.495 | 2.3077 | 0.5801 | 18.61
2005-12-21 | 13:14 | 0 | 17.479 | 0 | 4 | 0 | 39.064 | 39.863 | 37.442 | 38.523 | 25.038 | 25.98 | 12.024 | 0 | 0 | 59.842 | 55.407 | 42.236 | 19.752 | 0 | 0 | 57.756 | 31.085 | [5 empty] | 0 | 0.541 | 8 | 3.095 | 2.8668 | 2.4941 | 2.3077 | 0.55906 | 18.0634
2005-12-21 | 13:15 | 1 | 17.479 | 0 | 4 | 0 | 41.437 | 39.205 | 36.856 | 38.007 | 33.637 | 25.98 | 12.049 | 0 | 0 | 59.862 | 55.407 | 42.236 | 19.777 | 0 | 0 | 57.667 | 31.085 | [5 empty] | 17.479 | 3.43 | 9 | 3.0877 | 2.8598 | 2.4938 | 2.3077 | 0.55214 | 17.8819
2005-12-21 | 13:16 | 0 | 17.504 | 0 | 4 | 0 | 47.749 | 44.722 | 36.433 | 37.373 | 36.103 | 26.051 | 12.049 | 0 | 0 | 59.908 | 55.454 | 42.214 | 19.777 | 0 | 0 | 57.688 | 31.11 | [5 empty] | 0 | 10.376 | 10 | 3.0877 | 2.8598 | 2.4938 | 2.3077 | 0.55214 | 17.8819
2005-12-21 | 13:17 | 0 | 17.504 | 0 | 5 | 0 | 48.804 | 48.482 | 35.986 | 36.832 | 37.115 | 25.931 | 12.22 | 0 | 0 | 59.842 | 55.363 | 42.119 | 19.777 | 0 | 0 | 57.621 | 31.085 | [5 empty] | 0 | 11.972 | 11 | 3.0379 | 2.8125 | 2.4918 | 2.3077 | 0.50481 | 16.6169
2005-12-21 | 13:18 | 0 | 17.564 | 0 | 4 | 0 | 49.133 | 49.25 | 35.785 | 36.349 | 37.617 | 25.892 | 12.232 | 2 | 0 | 59.851 | 55.396 | 42.083 | 19.812 | 0 | 0 | 57.676 | 31.144 | [5 empty] | 0 | 12.784 | 12 | 3.0344 | 2.8092 | 2.4917 | 2.3077 | 0.50149 | 16.5266
2005-12-21 | 13:19 | 1 | 17.529 | 0 | 4 | 0 | 49.124 | 49.376 | 36.244 | 36.55 | 37.418 | 25.857 | 12.172 | 1 | 0 | 59.73 | 55.316 | 42.049 | 19.777 | 0 | 0 | 57.644 | 31.11 | [5 empty] | 17.529 | 12.574 | 13 | 3.0519 | 2.8258 | 2.4924 | 2.3077 | 0.5181 | 16.9762
2005-12-21 | 13:20 | 0 | 17.514 | 1 | 4 | 0 | 49.271 | 49.432 | 36.983 | 37.241 | 37.193 | 25.941 | 12.182 | 1 | 0 | 59.737 | 55.302 | 42.083 | 19.787 | 0 | 0 | 57.608 | 31.095 | [5 empty] | 0 | 12.03 | 14 | 3.049 | 2.823 | 2.4922 | 2.3077 | 0.51533 | 16.9016
2005-12-21 | 13:21 | 0 | 17.514 | 0 | 4 | 0 | 49.225 | 49.523 | 37.992 | 38.203 | 37.052 | 26.012 | 12.28 | 2 | 0 | 59.716 | 55.326 | 42.011 | 19.809 | 0 | 0 | 57.585 | 31.07 | [5 empty] | 0 | 11.022 | 15 | 3.0205 | 2.7959 | 2.4911 | 2.3077 | 0.4882 | 16.1632
2005-12-21 | 13:22 | 0 | 17.537 | 0 | 5 | 0 | 49.386 | 49.614 | 38.932 | 39.191 | 36.136 | 26.036 | 12.353 | 1 | 0 | 59.693 | 55.279 | 42.035 | 19.787 | 0 | 0 | 57.585 | 31.095 | [5 empty] | 0 | 10.195 | 16 | 2.9992 | 2.7757 | 2.4902 | 2.3077 | 0.468 | 15.604
2005-12-21 | 13:23 | 0 | 17.595 | 0 | 4 | 0 | 49.876 | 49.806 | 39.597 | 40.069 | 36.002 | 26.068 | 12.164 | 1 | 0 | 59.746 | 55.309 | 42.018 | 19.82 | 0 | 0 | 57.615 | 31.151 | [5 empty] | 0 | 9.807 | 17 | 3.0542 | 2.828 | 2.4925 | 2.3077 | 0.52031 | 17.0357
2005-12-21 | 13:24 | 1 | 17.537 | 0 | 4 | 0 | 50.441 | 50.279 | 39.92 | 40.578 | 36.56 | 26.085 | 12.205 | 1 | 0 | 59.671 | 55.256 | 42.128 | 19.809 | 0 | 0 | 57.562 | 31.095 | [5 empty] | 17.537 | 9.863 | 18 | 3.0423 | 2.8167 | 2.492 | 2.3077 | 0.50896 | 16.7295
2005-12-21 | 13:25 | 0 | 17.547 | 0 | 4 | 0 | 51.113 | 50.998 | 40.045 | 40.868 | 37.06 | 26.142 | 12.139 | 1 | 0 | 59.723 | 55.286 | 42.135 | 19.794 | 0 | 0 | 57.571 | 31.127 | [5 empty] | 0 | 10.245 | 19 | 3.0615 | 2.8349 | 2.4928 | 2.3077 | 0.52723 | 17.2212
2005-12-21 | 13:26 | 0 | 17.537 | 0 | 4 | 0 | 51.22 | 51.472 | 40.131 | 41.002 | 37.052 | 26.11 | 12.28 | 1 | 0 | 59.693 | 55.232 | 42.152 | 19.787 | 0 | 0 | 57.519 | 31.119 | [5 empty] | 0 | 10.218 | 20 | 3.0205 | 2.7959 | 2.4911 | 2.3077 | 0.4882 | 16.1632
2005-12-21 | 13:27 | 0 | 17.514 | 0 | 4 | 0 | 51.428 | 51.61 | 40.437 | 41.236 | 37.287 | 26.036 | 12.157 | 1 | 0 | 59.693 | 55.211 | 42.245 | 19.762 | 0 | 0 | 57.519 | 31.144 | [5 empty] | 0 | 10.192 | 21 | 3.0563 | 2.8299 | 2.4925 | 2.3077 | 0.52225 | 17.0878
2005-12-21 | 13:28 | 0 | 17.537 | 0 | 4 | 0 | 51.724 | 51.818 | 40.743 | 41.542 | 37.641 | 26.036 | 12.157 | 1 | 0 | 59.671 | 55.211 | 42.245 | 19.762 | 0 | 0 | 57.496 | 31.144 | [5 empty] | 0 | 10.182 | 22 | 3.0563 | 2.8299 | 2.4925 | 2.3077 | 0.52225 | 17.0878
2005-12-21 | 13:29 | 1 | 17.562 | 1 | 4 | 0 | 52.023 | 52.091 | 41.095 | 41.729 | 38.251 | 26.11 | 12.255 | 2 | 0 | 59.671 | 55.256 | 42.341 | 19.762 | 0 | 0 | 57.45 | 31.144 | [5 empty] | 17.562 | 10.294 | 23 | 3.0277 | 2.8028 | 2.4914 | 2.3077 | 0.49512 | 16.3529
2005-12-21 | 13:30 | 0 | 17.595 | 0 | 4 | 0 | 52.373 | 52.534 | 41.336 | 42.066 | 38.33 | 26.262 | 12.164 | 1 | 0 | 59.723 | 55.242 | 42.348 | 19.769 | 0 | 0 | 57.526 | 31.2 | [5 empty] | 0 | 10.307 | 24 | 3.0542 | 2.828 | 2.4925 | 2.3077 | 0.52031 | 17.0357
2005-12-21 | 13:31 | 0 | 17.57 | 0 | 4 | 1 | 52.581 | 52.856 | 41.525 | 42.3 | 38.54 | 26.164 | 12.164 | 1 | 0 | 59.746 | 55.242 | 42.348 | 19.794 | 0 | 0 | 57.526 | 31.176 | [5 empty] | 0 | 10.281 | 25 | 3.0542 | 2.828 | 2.4925 | 2.3077 | 0.52031 | 17.0357
2005-12-21 | 13:32 | 0 | 17.537 | 0 | 4 | 0 | 50.877 | 53.031 | 41.635 | 42.504 | 35.502 | 26.23 | 12.305 | 1 | 0 | 59.671 | 55.211 | 42.387 | 19.835 | 0 | 0 | 57.585 | 31.193 | [5 empty] | 0 | 8.373 | 0 | 3.0132 | 2.789 | 2.4908 | 2.3077 | 0.48128 | 15.9726
2005-12-21 | 13:33 | 0 | 17.537 | 0 | 4 | 0 | 45.189 | 49.295 | 41.705 | 42.623 | 30.855 | 26.061 | 12.255 | 0 | 0 | 59.671 | 55.165 | 42.482 | 19.762 | 0 | 0 | 57.427 | 31.168 | [5 empty] | 0 | 2.566 | 1 | 3.0277 | 2.8028 | 2.4059 | 2.2222 | 0.58059 | 19.1758
2005-12-21 | 13:34 | 0 | 17.537 | 0 | 4 | 0 | 43.774 | 45.028 | 41.918 | 42.882 | 28.302 | 26.085 | 12.23 | 1 | 0 | 59.671 | 55.141 | 42.528 | 19.762 | 0 | 0 | 57.407 | 31.168 | [5 empty] | 0 | 0.892 | 2 | 3.035 | 2.8097 | 2.4062 | 2.2222 | 0.58751 | 19.3578
2005-12-21 | 13:35 | 0 | 17.562 | 0 | 4 | 0 | 43.35 | 43.984 | 41.987 | 42.951 | 27.194 | 26.181 | 12.182 | 0 | 0 | 59.648 | 55.165 | 42.504 | 19.762 | 0 | 0 | 57.407 | 31.168 | [5 empty] | 0 | 0.399 | 3 | 3.049 | 2.823 | 2.4068 | 2.2222 | 0.6008 | 19.7048
2005-12-21 | 13:36 | 0 | 17.57 | 0 | 4 | 0 | 43.24 | 43.688 | 41.432 | 42.841 | 26.117 | 26.262 | 12.139 | 0 | 0 | 59.723 | 55.195 | 42.535 | 19.82 | 0 | 0 | 57.48 | 31.176 | [5 empty] | 0 | 0.399 | 4 | 3.0615 | 2.8349 | 2.4073 | 2.2222 | 0.6127 | 20.013
2005-12-21 | 13:37 | 0 | 17.62 | 0 | 4 | 0 | 42.982 | 43.571 | 40.093 | 41.925 | 25.588 | 26.117 | 12.338 | 0 | 0 | 59.677 | 55.148 | 42.583 | 19.842 | 0 | 0 | 57.457 | 31.247 | [5 empty] | 0 | 1.057 | 5 | 3.0036 | 2.7798 | 2.4049 | 2.2222 | 0.55762 | 18.5652
2005-12-21 | 13:38 | 0 | 17.562 | 0 | 4 | 0 | 41.8 | 42.999 | 39.332 | 40.578 | 25.531 | 26.11 | 12.23 | 0 | 0 | 59.671 | 55.165 | 42.504 | 19.835 | 0 | 0 | 57.45 | 31.193 | [5 empty] | 0 | 1.222 | 6 | 3.035 | 2.8097 | 2.4062 | 2.2222 | 0.58751 | 19.3578
2005-12-21 | 13:39 | 0 | 17.537 | 0 | 4 | 0 | 40.624 | 41.8 | 38.533 | 39.849 | 25.097 | 26.061 | 12.23 | 0 | 0 | 59.625 | 55.118 | 42.528 | 19.787 | 0 | 0 | 57.384 | 31.193 | [5 empty] | 0 | 0.775 | 7 | 3.035 | 2.8097 | 2.4062 | 2.2222 | 0.58751 | 19.3578
2005-12-21 | 13:40 | 0 | 17.562 | 1 | 4 | 0 | 39.755 | 40.695 | 37.968 | 39.05 | 24.663 | 26.012 | 12.081 | 0 | 0 | 59.625 | 55.118 | 42.434 | 19.787 | 0 | 0 | 57.427 | 31.193 | [5 empty] | 0 | 0.705 | 8 | 3.0784 | 2.851 | 2.408 | 2.2222 | 0.62876 | 20.4247
2005-12-21 | 13:41 | 0 | 17.562 | 0 | 4 | 0 | 39.098 | 39.873 | 37.593 | 38.557 | 23.195 | 26.085 | 12.28 | 0 | 0 | 59.602 | 55.074 | 42.482 | 19.762 | 0 | 0 | 57.407 | 31.215 | [5 empty] | 0 | 0.541 | 9 | 3.0205 | 2.7959 | 2.4056 | 2.2222 | 0.57367 | 18.9929
2005-12-21 | 13:42 | 0 | 17.562 | 0 | 4 | 0 | 38.791 | 39.239 | 36.959 | 38.04 | 33.881 | 25.867 | 12.255 | 0 | 0 | 59.582 | 55.074 | 42.504 | 19.787 | 0 | 0 | 57.407 | 31.215 | [5 empty] | 0 | 0.751 | 10 | 3.0277 | 2.8028 | 2.4059 | 2.2222 | 0.58059 | 19.1758
2005-12-21 | 13:43 | 0 | 17.562 | 0 | 4 | 0 | 47.252 | 42.317 | 36.371 | 37.359 | 34.584 | 25.941 | 12.182 | 0 | 0 | 59.602 | 55.074 | 42.293 | 19.809 | 0 | 0 | 57.45 | 31.193 | [5 empty] | 0 | 9.893 | 11 | 3.049 | 2.823 | 2.4068 | 2.2222 | 0.6008 | 19.7048
2005-12-21 | 13:44 | 1 | 17.612 | 0 | 5 | 0 | 48.835 | 48.125 | 35.83 | 36.746 | 36.464 | 25.821 | 12.157 | 1 | 0 | 59.582 | 55.027 | 42.317 | 19.762 | 0 | 0 | 57.473 | 31.215 | [5 empty] | 17.612 | 12.089 | 12 | 3.0563 | 2.8299 | 2.4071 | 2.2222 | 0.60772 | 19.8843
2005-12-21 | 13:45 | 0 | 17.562 | 0 | 4 | 0 | 49.066 | 49.225 | 35.502 | 36.253 | 36.725 | 25.747 | 12.107 | 1 | 0 | 59.513 | 55.004 | 42.317 | 19.737 | 0 | 0 | 57.427 | 31.215 | [5 empty] | 0 | 12.813 | 13 | 3.0708 | 2.8438 | 2.4077 | 2.2222 | 0.62156 | 20.2407
2005-12-21 | 13:46 | 0 | 17.537 | 0 | 4 | 0 | 48.928 | 49.295 | 35.62 | 36.112 | 36.935 | 25.723 | 11.86 | 1 | 0 | 59.49 | 55.05 | 42.245 | 19.762 | 0 | 0 | 57.407 | 31.193 | [5 empty] | 0 | 12.816 | 14 | 3.1428 | 2.9122 | 2.4106 | 2.2222 | 0.68993 | 21.9529
2005-12-21 | 13:47 | 0 | 17.537 | 0 | 4 | 0 | 49.066 | 49.18 | 36.395 | 36.56 | 36.935 | 25.796 | 12.009 | 2 | 0 | 59.536 | 55.027 | 42.176 | 19.762 | 0 | 0 | 57.338 | 31.168 | [5 empty] | 0 | 12.506 | 15 | 3.0994 | 2.8709 | 2.4088 | 2.2222 | 0.64869 | 20.9296
2005-12-21 | 13:48 | 1 | 17.587 | 0 | 4 | 0 | 48.996 | 49.456 | 37.382 | 37.404 | 36.325 | 25.627 | 12.034 | 1 | 0 | 59.468 | 54.98 | 42.221 | 19.762 | 0 | 0 | 57.293 | 31.215 | [5 empty] | 17.587 | 11.592 | 16 | 3.0921 | 2.864 | 2.4085 | 2.2222 | 0.64177 | 20.755
2005-12-21 | 13:49 | 0 | 17.562 | 0 | 4 | 0 | 49.042 | 49.295 | 38.485 | 38.674 | 35.407 | 25.7 | 12.034 | 1 | 0 | 59.49 | 55.027 | 42.269 | 19.809 | 0 | 0 | 57.249 | 31.215 | [5 empty] | 0 | 10.368 | 17 | 3.0921 | 2.864 | 2.4085 | 2.2222 | 0.64177 | 20.755
2005-12-21 | 13:50 | 0 | 17.587 | 1 | 4 | 0 | 49.57 | 49.477 | 39.167 | 39.59 | 35.289 | 25.651 | 12.107 | 1 | 0 | 59.49 | 54.959 | 42.269 | 19.787 | 0 | 0 | 57.249 | 31.215 | [5 empty] | 0 | 9.98 | 18 | 3.0708 | 2.8438 | 2.4077 | 2.2222 | 0.62156 | 20.2407
2005-12-21 | 13:51 | 0 | 17.587 | 0 | 4 | 0 | 50.051 | 50.097 | 39.662 | 40.32 | 35.361 | 25.627 | 12.056 | 1 | 0 | 59.49 | 54.98 | 42.341 | 19.787 | 0 | 0 | 57.293 | 31.215 | [5 empty] | 0 | 9.731 | 19 | 3.0857 | 2.8579 | 2.4083 | 2.2222 | 0.63568 | 20.6008
2005-12-21 | 13:52 | 0 | 17.612 | 0 | 4 | 0 | 50.555 | 50.532 | 39.99 | 40.602 | 35.524 | 25.602 | 11.983 | 1 | 0 | 59.447 | 54.959 | 42.341 | 19.787 | 0 | 0 | 57.316 | 31.24 | [5 empty] | 0 | 9.953 | 20 | 3.107 | 2.8781 | 2.4091 | 2.2222 | 0.65588 | 21.1102
2005-12-21 | 13:53 | 1 | 17.612 | 0 | 4 | 0 | 50.968 | 51.015 | 39.99 | 40.86 | 35.971 | 25.531 | 12.034 | 2 | 0 | 59.468 | 54.912 | 42.387 | 19.787 | 0 | 0 | 57.227 | 31.24 | [5 empty] | 17.612 | 10.108 | 21 | 3.0921 | 2.864 | 2.4085 | 2.2222 | 0.64177 | 20.755
2005-12-21 | 13:54 | 0 | 17.587 | 0 | 4 | 0 | 51.173 | 51.381 | 40.248 | 40.954 | 36.629 | 25.556 | 11.983 | 1 | 0 | 59.49 | 54.959 | 42.363 | 19.809 | 0 | 0 | 57.249 | 31.264 | [5 empty] | 0 | 10.219 | 22 | 3.107 | 2.8781 | 2.4091 | 2.2222 | 0.65588 | 21.1102
2005-12-21 | 13:55 | 0 | 17.612 | 0 | 4 | 0 | 51.267 | 51.633 | 40.272 | 41.047 | 36.887 | 25.627 | 11.983 | 1 | 0 | 59.468 | 54.936 | 42.41 | 19.787 | 0 | 0 | 57.293 | 31.289 | [5 empty] | 0 | 10.22 | 23 | 3.107 | 2.8781 | 2.4091 | 2.2222 | 0.65588 | 21.1102
2005-12-21 | 13:56 | 0 | 17.612 | 0 | 4 | 0 | 51.449 | 51.701 | 40.624 | 41.284 | 37.17 | 25.602 | 11.908 | 1 | 0 | 59.447 | 54.912 | 42.458 | 19.787 | 0 | 0 | 57.272 | 31.289 | [5 empty] | 0 | 10.165 | 24 | 3.1288 | 2.8989 | 2.41 | 2.2222 | 0.67664 | 21.6264
2005-12-21 | 13:57 | 0 | 17.587 | 0 | 4 | 0 | 51.701 | 51.909 | 40.765 | 41.611 | 37.5 | 25.602 | 11.933 | 1 | 0 | 59.447 | 54.936 | 42.504 | 19.787 | 0 | 0 | 57.227 | 31.264 | [5 empty] | 0 | 10.09 | 25 | 3.1215 | 2.8919 | 2.4097 | 2.2222 | 0.66972 | 21.4551
2005-12-21 | 13:58 | 1 | 17.562 | 0 | 4 | 1 | 52 | 52.184 | 40.93 | 41.705 | 38.016 | 25.651 | 12.056 | 1 | 0 | 59.49 | 54.912 | 42.645 | 19.787 | 0 | 0 | 57.204 | 31.289 | [5 empty] | 17.562 | 10.295 | 26 | 3.0857 | 2.8579 | 2.4083 | 2.2222 | 0.63568 | 20.6008
2005-12-21 | 13:59 | 0 | 17.612 | 1 | 4 | 0 | 52.343 | 52.48 | 41.212 | 41.963 | 38.299 | 25.651 | 11.908 | 1 | 0 | 59.468 | 54.866 | 42.623 | 19.787 | 0 | 0 | 57.181 | 31.289 | [5 empty] | 0 | 10.38 | 0 | 3.1288 | 2.8989 | 2.41 | 2.2222 | 0.67664 | 21.6264
2005-12-21 | 14:00 | 0 | 17.627 | 0 | 4 | 0 | 52.429 | 52.772 | 41.274 | 42.073 | 38.502 | 25.691 | 11.998 | 1 | 0 | 59.529 | 54.882 | 42.614 | 19.777 | 0 | 0 | 57.174 | 31.303 | [5 empty] | 0 | 10.356 | 1 | 3.1026 | 2.874 | 2.4944 | 2.3077 | 0.56626 | 18.2513
2005-12-21 | 14:01 | 0 | 17.595 | 0 | 4 | 0 | 52.581 | 52.833 | 41.408 | 42.372 | 38.94 | 25.683 | 11.941 | 1 | 0 | 59.477 | 54.828 | 42.63 | 19.769 | 0 | 0 | 57.167 | 31.271 | [5 empty] | 0 | 10.209 | 2 | 3.1192 | 2.8897 | 2.4951 | 2.3077 | 0.58204 | 18.66
2005-12-21 | 14:02 | 0 | 17.602 | 0 | 4 | 0 | 49.08 | 53.071 | 41.58 | 42.52 | 35.048 | 25.715 | 12.024 | 1 | 0 | 59.484 | 54.905 | 42.686 | 19.825 | 0 | 0 | 57.22 | 31.303 | [5 empty] | 0 | 6.56 | 3 | 3.095 | 2.8668 | 2.4941 | 2.3077 | 0.55906 | 18.0634
2005-12-21 | 14:03 | 0 | 17.577 | 0 | 4 | 0 | 44.631 | 47.981 | 41.722 | 42.568 | 30.291 | 25.74 | 11.825 | 1 | 0 | 59.529 | 54.905 | 42.779 | 19.85 | 0 | 0 | 57.22 | 31.279 | [5 empty] | 0 | 2.063 | 4 | 3.153 | 2.9218 | 2.4965 | 2.3077 | 0.61415 | 19.4784
2005-12-21 | 14:04 | 0 | 17.595 | 0 | 4 | 0 | 43.499 | 44.601 | 41.949 | 42.654 | 28.091 | 25.779 | 11.966 | 0 | 0 | 59.454 | 54.828 | 42.7 | 19.769 | 0 | 0 | 57.144 | 31.296 | [5 empty] | 0 | 0.845 | 5 | 3.1119 | 2.8828 | 2.4948 | 2.3077 | 0.57512 | 18.4813
2005-12-21 | 14:05 | 0 | 17.602 | 0 | 4 | 0 | 43.178 | 43.86 | 41.674 | 42.848 | 27.064 | 25.691 | 11.948 | 0 | 0 | 59.461 | 54.859 | 42.731 | 19.825 | 0 | 0 | 57.151 | 31.328 | [5 empty] | 0 | 0.33 | 6 | 3.1171 | 2.8878 | 2.495 | 2.3077 | 0.5801 | 18.61
2005-12-21 | 14:06 | 0 | 17.602 | 0 | 4 | 0 | 43.013 | 43.53 | 40.899 | 42.52 | 26.414 | 25.762 | 11.825 | 0 | 0 | 59.484 | 54.835 | 42.92 | 19.802 | 0 | 0 | 57.108 | 31.328 | [5 empty] | 0 | 0.493 | 7 | 3.153 | 2.9218 | 2.4965 | 2.3077 | 0.61415 | 19.4784
2005-12-21 | 14:07 | 0 | 17.627 | 0 | 4 | 0 | 42.59 | 43.343 | 39.652 | 41.368 | 25.161 | 25.642 | 11.948 | 0 | 0 | 59.461 | 54.814 | 42.803 | 19.825 | 0 | 0 | 57.108 | 31.328 | [5 empty] | 0 | 1.222 | 8 | 3.1171 | 2.8878 | 2.495 | 2.3077 | 0.5801 | 18.61
2005-12-21 | 14:08 | 0 | 17.627 | 0 | 4 | 0 | 41.322 | 42.614 | 38.808 | 40.148 | 25.087 | 25.666 | 11.8 | 0 | 0 | 59.461 | 54.814 | 42.803 | 19.802 | 0 | 0 | 57.108 | 31.328 | [5 empty] | 0 | 1.174 | 9 | 3.1602 | 2.9288 | 2.4968 | 2.3077 | 0.62107 | 19.6525
2005-12-21 | 14:09 | 0 | 17.627 | 0 | 4 | 0 | 40.169 | 41.322 | 38.126 | 39.349 | 24.872 | 25.762 | 11.998 | 0 | 0 | 59.44 | 54.814 | 42.779 | 19.825 | 0 | 0 | 57.174 | 31.328 | [5 empty] | 0 | 0.82 | 10 | 3.1026 | 2.874 | 2.4944 | 2.3077 | 0.56626 | 18.2513
2005-12-21 | 14:10 | 0 | 17.602 | 1 | 4 | 0 | 39.349 | 40.265 | 37.607 | 38.667 | 24.318 | 25.617 | 11.9 | 0 | 0 | 59.461 | 54.814 | 42.803 | 19.825 | 0 | 0 | 57.085 | 31.303 | [5 empty] | 0 | 0.682 | 11 | 3.1311 | 2.9011 | 2.4956 | 2.3077 | 0.59339 | 18.9513
2005-12-21 | 14:11 | 0 | 17.577 | 0 | 5 | 0 | 38.688 | 39.535 | 37.045 | 38.148 | 23.859 | 25.617 | 11.948 | 0 | 0 | 59.417 | 54.814 | 42.731 | 19.825 | 0 | 0 | 57.062 | 31.328 | [5 empty] | 0 | 0.54 | 12 | 3.1171 | 2.8878 | 2.495 | 2.3077 | 0.5801 | 18.61
2005-12-21 | 14:12 | 0 | 17.602 | 0 | 4 | 0 | 43.602 | 38.854 | 36.55 | 37.607 | 33.519 | 25.595 | 11.727 | 0 | 0 | 59.417 | 54.768 | 42.59 | 19.802 | 0 | 0 | 57.108 | 31.303 | [5 empty] | 0 | 5.995 | 13 | 3.1815 | 2.949 | 2.4976 | 2.3077 | 0.64127 | 20.1564
2005-12-21 | 14:13 | 1 | 17.577 | 0 | 4 | 0 | 48.072 | 45.504 | 35.847 | 36.997 | 35.469 | 25.472 | 11.775 | 0 | 0 | 59.372 | 54.768 | 42.662 | 19.802 | 0 | 0 | 57.085 | 31.303 | [5 empty] | 17.577 | 11.075 | 14 | 3.1675 | 2.9357 | 2.497 | 2.3077 | 0.62799 | 19.8258
2005-12-21 | 14:14 | 0 | 17.602 | 0 | 4 | 0 | 48.942 | 48.646 | 35.399 | 36.363 | 36.505 | 25.521 | 11.8 | 1 | 0 | 59.349 | 54.791 | 42.59 | 19.825 | 0 | 0 | 57.108 | 31.328 | [5 empty] | 0 | 12.579 | 15 | 3.1602 | 2.9288 | 2.4968 | 2.3077 | 0.62107 | 19.6525
2005-12-21 | 14:15 | 0 | 17.577 | 0 | 4 | 0 | 49.126 | 49.264 | 35.165 | 36.009 | 36.646 | 25.45 | 11.8 | 1 | 0 | 59.328 | 54.744 | 42.449 | 19.825 | 0 | 0 | 57.108 | 31.328 | [5 empty] | 0 | 13.117 | 16 | 3.1602 | 2.9288 | 2.4968 | 2.3077 | 0.62107 | 19.6525
2005-12-21 | 14:16 | 0 | 17.57 | 0 | 4 | 0 | 49.073 | 49.395 | 35.603 | 35.978 | 37.06 | 25.369 | 11.868 | 2 | 0 | 59.276 | 54.646 | 42.418 | 19.744 | 0 | 0 | 57.101 | 31.296 | [5 empty] | 0 | 13.095 | 17 | 3.1404 | 2.9099 | 2.4959 | 2.3077 | 0.60225 | 19.1771
2005-12-21 | 14:17 | 1 | 17.627 | 0 | 4 | 0 | 49.126 | 49.379 | 36.598 | 36.646 | 36.691 | 25.497 | 11.973 | 1 | 0 | 59.283 | 54.698 | 42.449 | 19.802 | 0 | 0 | 57.085 | 31.328 | [5 empty] | 17.627 | 12.48 | 18 | 3.1099 | 2.8809 | 2.4947 | 2.3077 | 0.57318 | 18.4311
2005-12-21 | 14:18 | 0 | 17.57 | 0 | 4 | 0 | 49.005 | 49.463 | 37.648 | 37.624 | 35.837 | 25.345 | 11.843 | 2 | 0 | 59.253 | 54.646 | 42.442 | 19.744 | 0 | 0 | 57.01 | 31.32 | [5 empty] | 0 | 11.381 | 19 | 3.1477 | 2.9169 | 2.4962 | 2.3077 | 0.60917 | 19.3526
2005-12-21 | 14:19 | 0 | 17.627 | 0 | 4 | 0 | 49.241 | 49.47 | 38.667 | 38.784 | 35.328 | 25.426 | 11.825 | 1 | 0 | 59.328 | 54.698 | 42.403 | 19.802 | 0 | 0 | 57.085 | 31.328 | [5 empty] | 0 | 10.457 | 20 | 3.153 | 2.9218 | 2.4965 | 2.3077 | 0.61415 | 19.4784
2005-12-21 | 14:20 | 0 | 17.585 | 1 | 4 | 0 | 49.542 | 49.633 | 39.186 | 39.633 | 35.146 | 25.311 | 11.858 | 1 | 0 | 59.217 | 54.632 | 42.384 | 19.782 | 0 | 0 | 57.042 | 31.284 | [5 empty] | 0 | 9.909 | 21 | 3.1434 | 2.9127 | 2.4961 | 2.3077 | 0.60501 | 19.2474
2005-12-21 | 14:21 | 0 | 17.559 | 0 | 4 | 0 | 49.955 | 50.093 | 39.516 | 40.174 | 35.215 | 25.311 | 11.883 | 1 | 0 | 59.262 | 54.656 | 42.477 | 19.757 | 0 | 0 | 57.042 | 31.308 | [5 empty] | 0 | 9.781 | 22 | 3.1361 | 2.9058 | 2.4958 | 2.3077 | 0.59809 | 19.0714
2005-12-21 | 14:22 | 1 | 17.59 | 0 | 4 | 0 | 50.625 | 50.534 | 39.71 | 40.533 | 35.878 | 25.316 | 11.838 | 1 | 0 | 59.267 | 54.637 | 42.482 | 19.787 | 0 | 0 | 57.026 | 31.313 | [5 empty] | 17.59 | 10.092 | 23 | 3.1492 | 2.9182 | 2.4963 | 2.3077 | 0.61055 | 19.3876
2005-12-21 | 14:23 | 0 | 17.564 | 0 | 4 | 0 | 50.83 | 51.061 | 39.734 | 40.695 | 36.418 | 25.389 | 11.765 | 1 | 0 | 59.312 | 54.66 | 42.482 | 19.812 | 0 | 0 | 57.049 | 31.338 | [5 empty] | 0 | 10.135 | 24 | 3.1704 | 2.9384 | 2.4972 | 2.3077 | 0.63076 | 19.8949
2005-12-21 | 14:24 | 0 | 17.534 | 0 | 4 | 1 | 51.078 | 51.262 | 39.916 | 40.786 | 36.885 | 25.262 | 11.858 | 1 | 0 | 59.217 | 54.586 | 42.571 | 19.757 | 0 | 0 | 56.976 | 31.333 | [5 empty] | 0 | 10.292 | 25 | 3.1434 | 2.9127 | 2.4961 | 2.3077 | 0.60501 | 19.2474
2005-12-21 | 14:25 | 0 | 17.559 | 0 | 4 | 0 | 51.171 | 51.491 | 40.15 | 40.903 | 37.143 | 25.335 | 11.883 | 1 | 0 | 59.262 | 54.565 | 42.595 | 19.734 | 0 | 0 | 56.976 | 31.333 | [5 empty] | 0 | 10.268 | 0 | 3.1361 | 2.9058 | 2.4958 | 2.3077 | 0.59809 | 19.0714
2005-12-21 | 14:26 | 0 | 17.61 | 0 | 4 | 0 | 51.215 | 51.652 | 40.246 | 41.066 | 37.378 | 25.215 | 11.807 | 2 | 0 | 59.239 | 54.586 | 42.571 | 19.734 | 0 | 0 | 56.953 | 31.308 | [5 empty] | 0 | 10.149 | 1 | 3.1582 | 2.9268 | 3.5223 | 3.3333 | -0.40651 | -12.8716
2005-12-21 | 14:27 | 1 | 17.559 | 0 | 4 | 0 | 51.376 | 51.652 | 40.456 | 41.348 | 37.825 | 25.19 | 11.782 | 1 | 0 | 59.239 | 54.586 | 42.664 | 19.757 | 0 | 0 | 56.864 | 31.308 | [5 empty] | 17.559 | 10.028 | 2 | 3.1655 | 2.9337 | 3.5226 | 3.3333 | -0.39959 | -12.6234
2005-12-21 | 14:28 | 0 | 17.59 | 0 | 4 | 0 | 51.61 | 51.932 | 40.674 | 41.473 | 38.088 | 25.316 | 11.812 | 1 | 0 | 59.267 | 54.614 | 42.693 | 19.787 | 0 | 0 | 56.914 | 31.362 | [5 empty] | 0 | 10.137 | 3 | 3.1567 | 2.9254 | 3.5223 | 3.3333 | -0.40789 | -12.9214
2005-12-21 | 14:29 | 0 | 17.615 | 1 | 5 | 0 | 51.748 | 52.07 | 40.791 | 41.635 | 38.016 | 25.269 | 11.888 | 1 | 0 | 59.29 | 54.593 | 42.882 | 19.787 | 0 | 0 | 56.891 | 31.362 | [5 empty] | 0 | 10.113 | 4 | 3.1346 | 2.9044 | 3.5214 | 3.3333 | -0.42893 | -13.6837
2005-12-21 | 14:30 | 0 | 17.585 | 0 | 4 | 0 | 51.995 | 52.231 | 41.002 | 41.731 | 38.511 | 25.291 | 11.863 | 1 | 0 | 59.267 | 54.593 | 42.906 | 19.812 | 0 | 0 | 56.891 | 31.362 | [5 empty] | 0 | 10.264 | 5 | 3.1419 | 2.9113 | 3.5216 | 3.3333 | -0.42201 | -13.4318
2005-12-21 | 14:31 | 0 | 17.585 | 0 | 4 | 0 | 52.247 | 52.499 | 41.045 | 41.889 | 38.6 | 25.24 | 11.858 | 1 | 0 | 59.239 | 54.518 | 42.76 | 19.782 | 0 | 0 | 56.907 | 31.333 | [5 empty] | 0 | 10.358 | 6 | 3.1434 | 2.9127 | 3.5217 | 3.3333 | -0.42063 | -13.3815
2005-12-21 | 14:32 | 1 | 17.559 | 0 | 4 | 0 | 52.247 | 52.66 | 41.066 | 41.961 | 38.459 | 25.215 | 11.883 | 1 | 0 | 59.217 | 54.518 | 42.805 | 19.782 | 0 | 0 | 56.953 | 31.382 | [5 empty] | 17.559 | 10.286 | 7 | 3.1361 | 2.9058 | 3.5214 | 3.3333 | -0.42755 | -13.6332
2005-12-21 | 14:33 | 0 | 17.585 | 0 | 4 | 0 | 52.247 | 52.66 | 41.114 | 42.03 | 38.669 | 25.431 | 11.833 | 1 | 0 | 59.262 | 54.541 | 42.784 | 19.734 | 0 | 0 | 56.864 | 31.308 | [5 empty] | 0 | 10.217 | 8 | 3.1506 | 2.9196 | 3.522 | 3.3333 | -0.41371 | -13.131
2005-12-21 | 14:34 | 0 | 17.585 | 0 | 4 | 0 | 52.247 | 52.707 | 41.138 | 42.006 | 38.576 | 25.286 | 11.833 | 1 | 0 | 59.239 | 54.541 | 42.901 | 19.734 | 0 | 0 | 56.864 | 31.284 | [5 empty] | 0 | 10.241 | 9 | 3.1506 | 2.9196 | 3.522 | 3.3333 | -0.41371 | -13.131
2005-12-21 | 14:35 | 0 | 17.585 | 0 | 4 | 0 | 52.317 | 52.684 | 41.255 | 42.126 | 38.648 | 25.24 | 11.807 | 1 | 0 | 59.217 | 54.495 | 42.853 | 19.757 | 0 | 0 | 56.864 | 31.333 | [5 empty] | 0 | 10.191 | 10 | 3.1582 | 2.9268 | 3.5223 | 3.3333 | -0.40651 | -12.8716
2005-12-21 | 14:36 | 0 | 17.585 | 0 | 4 | 0 | 52.546 | 52.821 | 41.303 | 42.243 | 39.164 | 25.262 | 11.709 | 1 | 0 | 59.217 | 54.495 | 42.877 | 19.757 | 0 | 0 | 56.864 | 31.382 | [5 empty] | 0 | 10.303 | 11 | 3.1867 | 2.9539 | 3.5235 | 3.3333 | -0.37938 | -11.9051
2005-12-21 | 14:37 | 1 | 17.585 | 0 | 4 | 0 | 52.684 | 53.05 | 41.49 | 42.312 | 39.047 | 25.286 | 11.757 | 1 | 0 | 59.239 | 54.495 | 42.901 | 19.782 | 0 | 0 | 56.887 | 31.382 | [5 empty] | 17.585 | 10.372 | 12 | 3.1728 | 2.9407 | 3.5229 | 3.3333 | -0.39267 | -12.3763
2005-12-21 | 14:38 | 0 | 17.585 | 0 | 4 | 0 | 52.707 | 53.141 | 41.279 | 42.312 | 39.141 | 25.382 | 11.833 | 1 | 0 | 59.239 | 54.471 | 42.946 | 19.757 | 0 | 0 | 56.907 | 31.406 | [5 empty] | 0 | 10.395 | 13 | 3.1506 | 2.9196 | 3.522 | 3.3333 | -0.41371 | -13.131
2005-12-21 | 14:39 | 0 | 17.585 | 1 | 4 | 0 | 52.73 | 53.164 | 41.396 | 42.336 | 39.54 | 25.262 | 11.757 | 2 | 0 | 59.239 | 54.427 | 43.018 | 19.782 | 0 | 0 | 56.907 | 31.406 | [5 empty] | 0 | 10.394 | 14 | 3.1728 | 2.9407 | 3.5229 | 3.3333 | -0.39267 | -12.3763
2005-12-21 | 14:40 | 0 | 17.693 | 0 | 4 | 0 | 52.786 | 53.267 | 41.547 | 42.322 | 39.526 | 25.392 | 11.815 | 1 | 0 | 59.296 | 54.506 | 43.004 | 19.84 | 0 | 0 | 56.898 | 31.438 | [5 empty] | 0 | 10.464 | 15 | 3.1559 | 2.9246 | 3.5222 | 3.3333 | -0.40873 | -12.9513
2005-12-21 | 14:41 | 0 | 17.635 | 0 | 4 | 0 | 52.779 | 53.216 | 41.47 | 42.41 | 39.495 | 25.289 | 11.807 | 1 | 0 | 59.267 | 54.476 | 42.973 | 19.784 | 0 | 0 | 56.889 | 31.431 | [5 empty] | 0 | 10.369 | 16 | 3.1582 | 2.9268 | 3.5223 | 3.3333 | -0.40651 | -12.8716
2005-12-21 | 14:42 | 1 | 17.635 | 0 | 4 | 1 | 52.779 | 53.192 | 41.54 | 42.456 | 39.26 | 25.264 | 11.782 | 1 | 0 | 59.267 | 54.429 | 43.044 | 19.807 | 0 | 0 | 56.889 | 31.431 | [5 empty] | 17.635 | 10.323 | 17 | 3.1655 | 2.9337 | 3.5226 | 3.3333 | -0.39959 | -12.6234
2005-12-21 | 14:43 | 0 | 17.635 | 0 | 4 | 0 | 52.756 | 53.216 | 41.729 | 42.504 | 39.449 | 25.36 | 11.684 | 1 | 0 | 59.29 | 54.453 | 43.02 | 19.784 | 0 | 0 | 56.889 | 31.406 | [5 empty] | 0 | 10.252 | 0 | 3.194 | 2.9609 | 3.5238 | 3.3333 | -0.37246 | -11.6613
2005-12-21 | 14:44 | 0 | 17.668 | 0 | 4 | 0 | 52.856 | 53.314 | 41.547 | 42.535 | 39.55 | 25.392 | 11.594 | 1 | 0 | 59.296 | 54.483 | 43.099 | 19.865 | 0 | 0 | 56.852 | 31.463 | [5 empty] | 0 | 10.321 | 1 | 3.2202 | 2.9858 | 2.4992 | 2.3077 | 0.67809 | 21.0572
2005-12-21 | 14:45 | 0 | 17.635 | 0 | 4 | 0 | 52.779 | 53.33 | 41.588 | 42.504 | 39.495 | 25.384 | 11.659 | 1 | 0 | 59.244 | 54.429 | 43.02 | 19.807 | 0 | 0 | 56.823 | 31.431 | [5 empty] | 0 | 10.275 | 2 | 3.2013 | 2.9678 | 2.4984 | 2.3077 | 0.6601 | 20.6196
2005-12-21 | 14:46 | 0 | 17.66 | 0 | 4 | 0 | 52.87 | 53.237 | 41.588 | 42.69 | 39.636 | 25.433 | 11.586 | 1 | 0 | 59.221 | 54.406 | 43.092 | 19.807 | 0 | 0 | 56.8 | 31.431 | [5 empty] | 0 | 10.18 | 3 | 3.2226 | 2.988 | 2.4993 | 2.3077 | 0.6803 | 21.1107
2005-12-21 | 14:47 | 1 | 17.635 | 0 | 4 | 0 | 52.826 | 53.353 | 41.657 | 42.597 | 39.636 | 25.504 | 11.609 | 1 | 0 | 59.267 | 54.453 | 43.068 | 19.807 | 0 | 0 | 56.868 | 31.431 | [5 empty] | 17.635 | 10.229 | 4 | 3.2159 | 2.9816 | 2.499 | 2.3077 | 0.67394 | 20.9567
2005-12-21 | 14:48 | 0 | 17.66 | 1 | 5 | 0 | 52.847 | 53.283 | 41.681 | 42.645 | 39.684 | 25.48 | 11.684 | 1 | 0 | 59.244 | 54.429 | 43.114 | 19.832 | 0 | 0 | 56.846 | 31.455 | [5 empty] | 0 | 10.202 | 5 | 3.194 | 2.9609 | 2.4981 | 2.3077 | 0.65318 | 20.45
2005-12-21 | 14:49 | 0 | 17.668 | 0 | 4 | 0 | 52.856 | 53.337 | 41.76 | 42.652 | 39.856 | 25.561 | 11.619 | 1 | 0 | 59.274 | 54.483 | 43.075 | 19.865 | 0 | 0 | 56.898 | 31.463 | [5 empty] | 0 | 10.204 | 6 | 3.2129 | 2.9789 | 2.4989 | 2.3077 | 0.67117 | 20.8895
2005-12-21 | 14:50 | 0 | 17.708 | 0 | 4 | 0 | 52.94 | 53.26 | 41.681 | 42.645 | 39.918 | 25.455 | 11.634 | 1 | 0 | 59.221 | 54.429 | 43.114 | 19.832 | 0 | 0 | 56.846 | 31.455 | [5 empty] | 0 | 10.295 | 7 | 3.2086 | 2.9747 | 2.4987 | 2.3077 | 0.66702 | 20.7885
2005-12-21 | 14:51 | 0 | 17.668 | 0 | 4 | 0 | 52.924 | 53.36 | 41.736 | 42.7 | 39.762 | 25.632 | 11.594 | 1 | 0 | 59.274 | 54.415 | 43.123 | 19.84 | 0 | 0 | 56.852 | 31.487 | [5 empty] | 0 | 10.224 | 8 | 3.2202 | 2.9858 | 2.4992 | 2.3077 | 0.67809 | 21.0572
2005-12-21 | 14:52 | 1 | 17.635 | 0 | 4 | 0 | 52.917 | 53.374 | 41.774 | 42.669 | 39.308 | 25.553 | 11.659 | 1 | 0 | 59.221 | 54.406 | 43.068 | 19.807 | 0 | 0 | 56.846 | 31.431 | [5 empty] | 17.635 | 10.248 | 9 | 3.2013 | 2.9678 | 2.4984 | 2.3077 | 0.6601 | 20.6196
2005-12-21 | 14:53 | 0 | 17.635 | 0 | 4 | 0 | 52.985 | 53.283 | 41.915 | 42.69 | 38.93 | 25.578 | 11.609 | 1 | 0 | 59.244 | 54.429 | 43.138 | 19.784 | 0 | 0 | 56.846 | 31.48 | [5 empty] | 0 | 10.295 | 10 | 3.2159 | 2.9816 | 2.499 | 2.3077 | 0.67394 | 20.9567
2005-12-21 | 14:54 | 0 | 17.635 | 0 | 4 | 0 | 46.382 | 51.885 | 41.729 | 42.831 | 33.314 | 25.561 | 11.667 | 1 | 0 | 59.228 | 54.415 | 43.145 | 19.89 | 0 | 0 | 56.807 | 31.512 | [5 empty] | 0 | 3.551 | 11 | 3.199 | 2.9656 | 2.4983 | 2.3077 | 0.65788 | 20.5654
2005-12-21 | 14:55 | 0 | 17.635 | 0 | 4 | 0 | 44.102 | 45.922 | 41.75 | 42.714 | 29.553 | 25.578 | 11.609 | 0 | 0 | 59.198 | 54.362 | 43.114 | 19.784 | 0 | 0 | 56.734 | 31.455 | [5 empty] | 0 | 1.388 | 12 | 3.2159 | 2.9816 | 2.499 | 2.3077 | 0.67394 | 20.9567
2005-12-21 | 14:56 | 0 | 17.668 | 0 | 4 | 0 | 43.475 | 44.343 | 41.805 | 42.745 | 27.897 | 25.561 | 11.642 | 0 | 0 | 59.251 | 54.392 | 43.262 | 19.817 | 0 | 0 | 56.695 | 31.512 | [5 empty] | 0 | 0.73 | 13 | 3.2062 | 2.9725 | 2.4986 | 2.3077 | 0.6648 | 20.7346
2005-12-21 | 14:57 | 0 | 17.635 | 0 | 4 | 0 | 43.114 | 43.75 | 41.281 | 42.621 | 26.926 | 25.649 | 11.609 | 0 | 0 | 59.221 | 54.338 | 43.138 | 19.784 | 0 | 0 | 56.665 | 31.504 | [5 empty] | 0 | 0.493 | 14 | 3.2159 | 2.9816 | 2.499 | 2.3077 | 0.67394 | 20.9567
2005-12-21 | 14:58 | 0 | 17.668 | 0 | 4 | 0 | 42.863 | 43.616 | 39.925 | 41.877 | 26.5 | 25.656 | 11.619 | 1 | 0 | 59.228 | 54.369 | 43.169 | 19.84 | 0 | 0 | 56.672 | 31.583 | [5 empty] | 0 | 0.986 | 15 | 3.2129 | 2.9789 | 2.4989 | 2.3077 | 0.67117 | 20.8895
2005-12-21 | 14:59 | 0 | 17.61 | 1 | 5 | 0 | 41.681 | 42.996 | 38.93 | 40.272 | 25.649 | 25.578 | 11.684 | 0 | 0 | 59.178 | 54.338 | 43.092 | 19.807 | 0 | 0 | 56.642 | 31.504 | [5 empty] | 0 | 1.409 | 16 | 3.194 | 2.9609 | 2.4981 | 2.3077 | 0.65318 | 20.45
2005-12-21 | 15:00 | 0 | 17.592 | 0 | 4 | 0 | 40.37 | 41.638 | 38.067 | 39.382 | 25.198 | 25.463 | 11.569 | 0 | 0 | 59.089 | 54.25 | 43.118 | 19.764 | 0 | 0 | 56.556 | 31.485 | [5 empty] | 0 | 0.988 | 17 | 3.2275 | 2.9927 | 2.4995 | 2.3077 | 0.68501 | 21.2241
2005-12-21 | 15:01 | 0 | 17.567 | 0 | 4 | 0 | 39.334 | 40.439 | 37.55 | 38.559 | 24.425 | 25.534 | 11.493 | 0 | 0 | 59.066 | 54.25 | 42.953 | 19.764 | 0 | 0 | 56.624 | 31.46 | [5 empty] | 0 | 0.775 | 18 | 3.2496 | 3.0137 | 2.5004 | 2.3077 | 0.70605 | 21.7269
2005-12-21 | 15:02 | 0 | 17.592 | 0 | 4 | 0 | 38.607 | 39.499 | 37.126 | 38.09 | 23.8 | 25.534 | 11.543 | 0 | 0 | 59.112 | 54.226 | 42.908 | 19.739 | 0 | 0 | 56.601 | 31.46 | [5 empty] | 0 | 0.517 | 19 | 3.2351 | 2.9999 | 2.4998 | 2.3077 | 0.69221 | 21.3969
2005-12-21 | 15:03 | 0 | 17.592 | 0 | 4 | 0 | 38.067 | 38.794 | 36.421 | 37.571 | 32.184 | 25.463 | 11.493 | 0 | 0 | 59.045 | 54.203 | 43.001 | 19.789 | 0 | 0 | 56.645 | 31.411 | [5 empty] | 0 | 0.496 | 20 | 3.2496 | 3.0137 | 2.5004 | 2.3077 | 0.70605 | 21.7269
2005-12-21 | 15:04 | 0 | 17.625 | 0 | 5 | 0 | 46.529 | 41.059 | 35.842 | 36.993 | 34.455 | 25.396 | 11.428 | 0 | 0 | 59.029 | 54.233 | 42.843 | 19.797 | 0 | 0 | 56.654 | 31.468 | [5 empty] | 0 | 9.536 | 21 | 3.2686 | 3.0317 | 2.5011 | 2.3077 | 0.72404 | 22.1515
2005-12-21 | 15:05 | 0 | 17.592 | 0 | 4 | 0 | 48.517 | 47.623 | 35.34 | 36.232 | 36.304 | 25.365 | 11.468 | 0 | 0 | 58.977 | 54.18 | 42.86 | 19.739 | 0 | 0 | 56.556 | 31.46 | [5 empty] | 0 | 12.285 | 22 | 3.2569 | 3.0207 | 2.5007 | 2.3077 | 0.71297 | 21.8908
2005-12-21 | 15:06 | 1 | 17.592 | 0 | 4 | 0 | 48.884 | 48.951 | 34.964 | 35.715 | 36.655 | 25.389 | 11.395 | 2 | 0 | 58.954 | 54.159 | 42.743 | 19.764 | 0 | 0 | 56.624 | 31.46 | [5 empty] | 17.592 | 13.169 | 23 | 3.2782 | 3.0409 | 2.5015 | 2.3077 | 0.73317 | 22.3652
2005-12-21 | 15:07 | 0 | 17.65 | 0 | 5 | 0 | 49.098 | 49.257 | 35.277 | 35.395 | 36.734 | 25.35 | 11.649 | 1 | 0 | 58.984 | 54.189 | 42.702 | 19.772 | 0 | 0 | 56.654 | 31.468 | [5 empty] | 0 | 13.703 | 24 | 3.2042 | 2.9706 | 2.4985 | 2.3077 | 0.66286 | 20.6873
2005-12-21 | 15:08 | 0 | 17.592 | 0 | 4 | 1 | 49.183 | 49.388 | 35.856 | 35.997 | 36.751 | 25.318 | 11.493 | 2 | 0 | 58.911 | 54.112 | 42.695 | 19.764 | 0 | 0 | 56.601 | 31.436 | [5 empty] | 0 | 13.186 | 25 | 3.2496 | 3.0137 | 2.5004 | 2.3077 | 0.70605 | 21.7269
2005-12-21 | 15:09 | 0 | 17.673 | 1 | 4 | 0 | 49.281 | 49.533 | 36.923 | 36.923 | 36.335 | 25.374 | 11.551 | 1 | 0 | 58.94 | 54.166 | 42.774 | 19.749 | 0 | 0 | 56.563 | 31.468 | [5 empty] | 0 | 12.358 | 0 | 3.2327 | 2.9977 | 2.4997 | 2.3077 | 0.68999 | 21.3438
2005-12-21 | 15:10 | 1 | 17.617 | 0 | 4 | 0 | 49.183 | 49.596 | 38.043 | 37.995 | 35.574 | 25.509 | 11.543 | 1 | 0 | 58.888 | 54.135 | 42.578 | 19.764 | 0 | 0 | 56.533 | 31.389 | [5 empty] | 17.617 | 11.188 | 1 | 3.2351 | 2.9999 | 3.5254 | 3.3333 | -0.33344 | -10.3069
2005-12-21 | 15:11 | 0 | 17.592 | 0 | 4 | 0 | 49.32 | 49.617 | 38.607 | 38.959 | 35.033 | 25.438 | 11.591 | 1 | 0 | 58.888 | 54.135 | 42.671 | 19.764 | 0 | 0 | 56.533 | 31.365 | [5 empty] | 0 | 10.361 | 2 | 3.2211 | 2.9866 | 3.5249 | 3.3333 | -0.34672 | -10.7641
2005-12-21 | 15:12 | 0 | 17.617 | 0 | 4 | 0 | 49.687 | 49.824 | 39.169 | 39.758 | 35.153 | 25.389 | 11.493 | 2 | 0 | 58.865 | 54.065 | 42.671 | 19.739 | 0 | 0 | 56.556 | 31.389 | [5 empty] | 0 | 9.929 | 3 | 3.2496 | 3.0137 | 3.526 | 3.3333 | -0.3196 | -9.8348
2005-12-21 | 15:13 | 0 | 17.673 | 0 | 4 | 0 | 49.899 | 50.13 | 39.389 | 40.14 | 35.136 | 25.421 | 11.576 | 1 | 0 | 58.895 | 54.119 | 42.774 | 19.772 | 0 | 0 | 56.585 | 31.421 | [5 empty] | 0 | 9.759 | 4 | 3.2255 | 2.9908 | 3.525 | 3.3333 | -0.34257 | -10.6208
2005-12-21 | 15:14 | 0 | 17.64 | 0 | 5 | 0 | 50.282 | 50.396 | 39.617 | 40.274 | 36.045 | 25.463 | 11.591 | 1 | 0 | 58.931 | 54.135 | 42.743 | 19.764 | 0 | 0 | 56.467 | 31.411 | [5 empty] | 0 | 10.008 | 5 | 3.2211 | 2.9866 | 3.5249 | 3.3333 | -0.34672 | -10.7641
2005-12-21 | 15:15 | 1 | 17.617 | 0 | 4 | 0 | 50.672 | 50.833 | 39.664 | 40.392 | 36.586 | 25.509 | 11.569 | 1 | 0 | 58.865 | 54.089 | 42.767 | 19.716 | 0 | 0 | 56.444 | 31.436 | [5 empty] | 17.617 | 10.28 | 6 | 3.2275 | 2.9927 | 3.5251 | 3.3333 | -0.34063 | -10.554
2005-12-21 | 15:16 | 0 | 17.592 | 0 | 4 | 0 | 50.786 | 51.085 | 39.806 | 40.557 | 36.961 | 25.487 | 11.493 | 1 | 0 | 58.888 | 54.065 | 42.788 | 19.789 | 0 | 0 | 56.51 | 31.411 | [5 empty] | 0 | 10.229 | 7 | 3.2496 | 3.0137 | 3.526 | 3.3333 | -0.3196 | -9.8348
2005-12-21 | 15:17 | 0 | 17.698 | 0 | 4 | 0 | 50.795 | 51.253 | 39.954 | 40.681 | 37.416 | 25.735 | 11.601 | 1 | 0 | 58.918 | 54.119 | 42.819 | 19.772 | 0 | 0 | 56.563 | 31.443 | [5 empty] | 0 | 10.114 | 8 | 3.2182 | 2.9838 | 3.5247 | 3.3333 | -0.34949 | -10.8598
2005-12-21 | 15:18 | 0 | 17.617 | 1 | 4 | 0 | 50.97 | 51.246 | 40.016 | 40.839 | 37.619 | 25.534 | 11.569 | 1 | 0 | 58.842 | 54.065 | 42.86 | 19.789 | 0 | 0 | 56.49 | 31.46 | [5 empty] | 0 | 10.131 | 9 | 3.2275 | 2.9927 | 3.5251 | 3.3333 | -0.34063 | -10.554
2005-12-21 | 15:19 | 0 | 17.617 | 0 | 4 | 0 | 51.061 | 51.428 | 40.181 | 41.097 | 37.313 | 25.558 | 11.543 | 1 | 0 | 58.842 | 54.021 | 42.953 | 19.764 | 0 | 0 | 56.398 | 31.485 | [5 empty] | 0 | 9.964 | 10 | 3.2351 | 2.9999 | 3.5254 | 3.3333 | -0.33344 | -10.3069
2005-12-21 | 15:20 | 0 | 17.62 | 0 | 4 | 0 | 51.227 | 51.526 | 40.372 | 41.147 | 37.552 | 25.779 | 11.546 | 1 | 0 | 58.936 | 54.093 | 42.91 | 19.817 | 0 | 0 | 56.492 | 31.512 | [5 empty] | 0 | 10.08 | 11 | 3.2342 | 2.9991 | 3.5254 | 3.3333 | -0.33427 | -10.3353
2005-12-21 | 15:21 | 1 | 17.645 | 0 | 4 | 0 | 51.503 | 51.685 | 40.49 | 41.312 | 37.928 | 25.634 | 11.521 | 2 | 0 | 58.87 | 54.047 | 43.004 | 19.767 | 0 | 0 | 56.515 | 31.536 | [5 empty] | 17.645 | 10.191 | 12 | 3.2415 | 3.006 | 3.5257 | 3.3333 | -0.32735 | -10.0986
2005-12-21 | 15:22 | 0 | 17.645 | 0 | 5 | 0 | 51.708 | 51.96 | 40.607 | 41.406 | 38.186 | 25.826 | 11.546 | 1 | 0 | 58.936 | 54.07 | 42.934 | 19.817 | 0 | 0 | 56.537 | 31.536 | [5 empty] | 0 | 10.302 | 13 | 3.2342 | 2.9991 | 3.5254 | 3.3333 | -0.33427 | -10.3353
2005-12-21 | 15:23 | 0 | 17.675 | 0 | 4 | 0 | 51.827 | 52.149 | 40.659 | 41.6 | 38.193 | 25.71 | 11.649 | 1 | 0 | 58.92 | 54.051 | 43.128 | 19.797 | 0 | 0 | 56.519 | 31.541 | [5 empty] | 0 | 10.227 | 14 | 3.2042 | 2.9706 | 3.5242 | 3.3333 | -0.36278 | -11.3219
2005-12-21 | 15:24 | 0 | 17.675 | 0 | 4 | 0 | 51.806 | 52.149 | 40.894 | 41.576 | 37.957 | 25.879 | 11.601 | 1 | 0 | 58.92 | 54.03 | 43.032 | 19.774 | 0 | 0 | 56.542 | 31.517 | [5 empty] | 0 | 10.23 | 15 | 3.2182 | 2.9838 | 3.5247 | 3.3333 | -0.34949 | -10.8598
2005-12-21 | 15:25 | 0 | 17.668 | 0 | 4 | 0 | 51.822 | 52.189 | 40.865 | 41.643 | 38.165 | 25.779 | 11.496 | 1 | 0 | 58.87 | 54.023 | 43.004 | 19.767 | 0 | 0 | 56.515 | 31.512 | [5 empty] | 0 | 10.179 | 16 | 3.2488 | 3.0129 | 3.526 | 3.3333 | -0.32043 | -9.863
2005-12-21 | 15:26 | 1 | 17.595 | 0 | 4 | 1 | 51.96 | 52.259 | 40.748 | 41.688 | 38.586 | 25.803 | 11.571 | 1 | 0 | 58.892 | 54.047 | 43.123 | 19.792 | 0 | 0 | 56.476 | 31.566 | [5 empty] | 17.595 | 10.272 | 17 | 3.2269 | 2.9921 | 3.5251 | 3.3333 | -0.34119 | -10.5731
2005-12-21 | 15:27 | 0 | 17.625 | 0 | 4 | 0 | 52.448 | 52.492 | 40.872 | 41.906 | 39.155 | 25.784 | 11.526 | 1 | 0 | 58.92 | 54.007 | 43.197 | 19.797 | 0 | 0 | 56.43 | 31.59 | [5 empty] | 0 | 10.542 | 0 | 3.24 | 3.0046 | 3.5256 | 3.3333 | -0.32873 | -10.1459
2005-12-21 | 15:28 | 0 | 17.65 | 1 | 4 | 0 | 52.448 | 52.905 | 40.966 | 41.834 | 39.014 | 25.784 | 11.551 | 1 | 0 | 58.92 | 54.051 | 43.197 | 19.822 | 0 | 0 | 56.387 | 31.566 | [5 empty] | 0 | 10.614 | 1 | 3.2327 | 2.9977 | 3.5253 | 3.3333 | -0.33565 | -10.3828
2005-12-21 | 15:29 | 0 | 17.62 | 0 | 4 | 0 | 52.259 | 52.81 | 40.961 | 41.853 | 39.105 | 25.803 | 11.496 | 1 | 0 | 58.915 | 53.979 | 43.051 | 19.767 | 0 | 0 | 56.359 | 31.536 | [5 empty] | 0 | 10.406 | 2 | 3.2488 | 3.0129 | 3.526 | 3.3333 | -0.32043 | -9.863
2005-12-21 | 15:30 | 0 | 17.625 | 0 | 4 | 0 | 52.378 | 52.723 | 41.176 | 41.975 | 39.437 | 25.784 | 11.403 | 1 | 0 | 58.897 | 54.007 | 43.152 | 19.797 | 0 | 0 | 56.407 | 31.566 | [5 empty] | 0 | 10.403 | 3 | 3.2758 | 3.0386 | 3.5271 | 3.3333 | -0.29468 | -8.9957
2005-12-21 | 15:31 | 1 | 17.6 | 0 | 4 | 0 | 52.378 | 52.768 | 41.059 | 42.14 | 39.344 | 25.759 | 11.601 | 1 | 0 | 58.897 | 54.03 | 43.152 | 19.797 | 0 | 0 | 56.387 | 31.566 | [5 empty] | 17.6 | 10.238 | 4 | 3.2182 | 2.9838 | 3.5247 | 3.3333 | -0.34949 | -10.8598
2005-12-21 | 15:32 | 0 | 17.65 | 0 | 4 | 0 | 52.424 | 52.768 | 41.176 | 42.116 | 39.533 | 25.855 | 11.526 | 1 | 0 | 58.92 | 53.984 | 43.197 | 19.774 | 0 | 0 | 56.43 | 31.566 | [5 empty] | 0 | 10.308 | 5 | 3.24 | 3.0046 | 3.5256 | 3.3333 | -0.32873 | -10.1459
2005-12-21 | 15:33 | 0 | 17.595 | 0 | 4 | 0 | 52.464 | 52.924 | 41.36 | 42.324 | 39.55 | 25.803 | 11.619 | 1 | 0 | 58.847 | 53.956 | 43.075 | 19.792 | 0 | 0 | 56.426 | 31.536 | [5 empty] | 0 | 10.14 | 6 | 3.2129 | 2.9789 | 3.5245 | 3.3333 | -0.35447 | -11.0326
2005-12-21 | 15:34 | 0 | 17.6 | 0 | 4 | 0 | 52.471 | 52.929 | 41.107 | 42.329 | 39.461 | 25.759 | 11.428 | 2 | 0 | 58.897 | 53.984 | 43.293 | 19.822 | 0 | 0 | 56.387 | 31.566 | [5 empty] | 0 | 10.142 | 7 | 3.2686 | 3.0317 | 3.5268 | 3.3333 | -0.3016 | -9.2274
2005-12-21 | 15:35 | 0 | 17.6 | 0 | 4 | 0 | 52.677 | 52.996 | 41.224 | 42.188 | 39.954 | 25.833 | 11.478 | 1 | 0 | 58.92 | 53.984 | 43.128 | 19.797 | 0 | 0 | 56.407 | 31.566 | [5 empty] | 0 | 10.489 | 8 | 3.254 | 3.0179 | 3.5262 | 3.3333 | -0.31544 | -9.694
2005-12-21 | 15:36 | 1 | 17.65 | 0 | 5 | 0 | 52.768 | 53.157 | 41.248 | 42.212 | 40.143 | 25.71 | 11.501 | 1 | 0 | 58.874 | 53.937 | 43.197 | 19.797 | 0 | 0 | 56.407 | 31.59 | [5 empty] | 17.65 | 10.556 | 9 | 3.2473 | 3.0115 | 3.5259 | 3.3333 | -0.32181 | -9.9101
2005-12-21 | 15:37 | 0 | 17.595 | 1 | 4 | 0 | 52.81 | 53.223 | 41.265 | 42.205 | 39.997 | 25.681 | 11.423 | 1 | 0 | 58.87 | 53.886 | 43.145 | 19.767 | 0 | 0 | 56.38 | 31.561 | [5 empty] | 0 | 10.605 | 10 | 3.27 | 3.0331 | 3.5268 | 3.3333 | -0.30022 | -9.181
2005-12-21 | 15:38 | 0 | 17.6 | 0 | 4 | 0 | 52.814 | 53.295 | 41.224 | 42.375 | 39.978 | 25.735 | 11.453 | 1 | 0 | 58.92 | 53.937 | 43.339 | 19.923 | 0 | 0 | 56.341 | 31.566 | [5 empty] | 0 | 10.439 | 11 | 3.2613 | 3.0248 | 3.5265 | 3.3333 | -0.30852 | -9.4602
2005-12-21 | 15:39 | 0 | 17.575 | 0 | 4 | 0 | 52.861 | 53.295 | 41.365 | 42.422 | 39.884 | 25.759 | 11.576 | 1 | 0 | 58.874 | 53.914 | 43.197 | 19.847 | 0 | 0 | 56.318 | 31.566 | [5 empty] | 0 | 10.439 | 12 | 3.2255 | 2.9908 | 3.525 | 3.3333 | -0.34257 | -10.6208
2005-12-21 | 15:40 | 0 | 17.632 | 0 | 4 | 0 | 52.936 | 53.349 | 41.513 | 42.43 | 40.267 | 25.936 | 11.559 | 1 | 0 | 58.904 | 53.967 | 43.205 | 19.855 | 0 | 0 | 56.348 | 31.573 | [5 empty] | 0 | 10.506 | 13 | 3.2304 | 2.9955 | 3.5252 | 3.3333 | -0.33786 | -10.4588
2005-12-21 | 15:41 | 1 | 17.658 | 0 | 4 | 0 | 52.936 | 53.395 | 41.466 | 42.547 | 40.549 | 25.791 | 11.682 | 1 | 0 | 58.858 | 53.923 | 43.324 | 19.807 | 0 | 0 | 56.348 | 31.573 | [5 empty] | 17.658 | 10.389 | 14 | 3.1946 | 2.9614 | 3.5238 | 3.3333 | -0.37191 | -11.6419
2005-12-21 | 15:42 | 0 | 17.632 | 0 | 4 | 0 | 52.936 | 53.395 | 41.444 | 42.619 | 40.384 | 25.791 | 11.609 | 1 | 0 | 58.881 | 53.944 | 43.252 | 19.855 | 0 | 0 | 56.348 | 31.59 | [5 empty] | 0 | 10.317 | 15 | 3.2159 | 2.9816 | 3.5246 | 3.3333 | -0.3517 | -10.9366
2005-12-21 | 15:43 | 0 | 17.632 | 0 | 4 | 0 | 52.891 | 53.349 | 41.561 | 42.712 | 40.291 | 25.791 | 11.435 | 1 | 0 | 58.858 | 53.944 | 43.324 | 19.83 | 0 | 0 | 56.348 | 31.598 | [5 empty] | 0 | 10.179 | 16 | 3.2665 | 3.0298 | 3.5267 | 3.3333 | -0.30354 | -9.2925
2005-12-21 | 15:44 | 0 | 17.658 | 0 | 4 | 1 | 52.936 | 53.302 | 41.655 | 42.619 | 40.105 | 25.84 | 11.435 | 1 | 0 | 58.858 | 53.923 | 43.3 | 19.83 | 0 | 0 | 56.302 | 31.622 | [5 empty] | 0 | 10.317 | 17 | 3.2665 | 3.0298 | 3.5267 | 3.3333 | -0.30354 | -9.2925
2005-12-21 | 15:45 | 0 | 17.632 | 0 | 4 | 0 | 52.891 | 53.281 | 41.631 | 42.664 | 40.15 | 25.865 | 11.584 | 1 | 0 | 58.881 | 53.923 | 43.441 | 19.83 | 0 | 0 | 56.259 | 31.622 | [5 empty] | 0 | 10.227 | 0 | 3.2231 | 2.9885 | 3.5249 | 3.3333 | -0.34478 | -10.6972
2005-12-21 | 15:46 | 1 | 17.6 | 0 | 4 | 0 | 52.975 | 53.409 | 41.647 | 42.611 | 39.978 | 25.833 | 11.453 | 1 | 0 | 58.851 | 53.893 | 43.362 | 19.822 | 0 | 0 | 56.252 | 31.59 | [5 empty] | 17.6 | 10.364 | 1 | 3.2613 | 3.0248 | 2.5008 | 2.3077 | 0.71712 | 21.9888
2005-12-21 | 15:47 | 0 | 17.632 | 1 | 4 | 0 | 53.05 | 53.486 | 41.655 | 42.784 | 39.751 | 25.887 | 11.41 | 1 | 0 | 58.858 | 53.9 | 43.463 | 19.83 | 0 | 0 | 56.259 | 31.622 | [5 empty] | 0 | 10.266 | 2 | 3.2738 | 3.0367 | 2.5014 | 2.3077 | 0.72902 | 22.2682
2005-12-21 | 15:48 | 0 | 17.632 | 0 | 4 | 0 | 52.982 | 53.419 | 41.748 | 42.736 | 39.822 | 25.887 | 11.486 | 1 | 0 | 58.838 | 53.876 | 43.394 | 19.83 | 0 | 0 | 56.259 | 31.598 | [5 empty] | 0 | 10.246 | 3 | 3.2517 | 3.0157 | 2.5005 | 2.3077 | 0.70798 | 21.7729
2005-12-21 | 15:49 | 0 | 17.658 | 0 | 4 | 0 | 52.982 | 53.44 | 41.724 | 42.76 | 40.057 | 25.887 | 11.584 | 1 | 0 | 58.858 | 53.9 | 43.324 | 19.83 | 0 | 0 | 56.236 | 31.573 | [5 empty] | 0 | 10.222 | 4 | 3.2231 | 2.9885 | 2.4993 | 2.3077 | 0.68086 | 21.124
2005-12-21 | 15:50 | 0 | 17.607 | 0 | 4 | 0 | 48.947 | 53.463 | 41.796 | 42.76 | 35.167 | 25.887 | 11.41 | 1 | 0 | 58.815 | 53.853 | 43.324 | 19.83 | 0 | 0 | 56.213 | 31.573 | [5 empty] | 0 | 6.187 | 5 | 3.2738 | 3.0367 | 2.5014 | 2.3077 | 0.72902 | 22.2682
2005-12-21 | 15:51 | 0 | 17.632 | 0 | 4 | 0 | 44.818 | 47.822 | 41.702 | 42.736 | 30.803 | 25.911 | 11.486 | 1 | 0 | 58.838 | 53.853 | 43.487 | 19.807 | 0 | 0 | 56.213 | 31.549 | [5 empty] | 0 | 2.082 | 6 | 3.2517 | 3.0157 | 2.5005 | 2.3077 | 0.70798 | 21.7729
2005-12-21 | 15:52 | 0 | 17.632 | 0 | 4 | 0 | 43.724 | 44.865 | 41.82 | 42.805 | 29.141 | 25.887 | 11.435 | 0 | 0 | 58.815 | 53.853 | 43.346 | 19.855 | 0 | 0 | 56.236 | 31.573 | [5 empty] | 0 | 0.919 | 7 | 3.2665 | 3.0298 | 2.5011 | 2.3077 | 0.7221 | 22.106
2005-12-21 | 15:53 | 0 | 17.6 | 0 | 5 | 0 | 43.269 | 43.972 | 41.482 | 42.705 | 27.88 | 25.833 | 11.254 | 0 | 0 | 58.785 | 53.846 | 43.386 | 19.774 | 0 | 0 | 56.161 | 31.541 | [5 empty] | 0 | 0.564 | 8 | 3.3192 | 3.0799 | 2.5032 | 2.3077 | 0.7722 | 23.2644
2005-12-21 | 15:54 | 0 | 17.6 | 0 | 4 | 0 | 42.963 | 43.597 | 40.494 | 42.281 | 27.446 | 25.879 | 11.428 | 0 | 0 | 58.762 | 53.823 | 43.41 | 19.872 | 0 | 0 | 56.161 | 31.541 | [5 empty] | 0 | 0.682 | 9 | 3.2686 | 3.0317 | 2.5011 | 2.3077 | 0.72404 | 22.1515
2005-12-21 | 15:55 | 0 | 17.6 | 0 | 4 | 0 | 42.305 | 43.269 | 39.296 | 40.99 | 26.434 | 25.879 | 11.279 | 0 | 0 | 58.808 | 53.778 | 43.293 | 19.749 | 0 | 0 | 56.207 | 31.541 | [5 empty] | 0 | 1.315 | 10 | 3.312 | 3.073 | 2.5029 | 2.3077 | 0.76528 | 23.1066
2005-12-21 | 15:56 | 0 | 17.575 | 0 | 4 | 0 | 40.918 | 42.281 | 38.311 | 39.696 | 25.688 | 25.833 | 11.352 | 0 | 0 | 58.762 | 53.799 | 43.221 | 19.749 | 0 | 0 | 56.207 | 31.492 | [5 empty] | 0 | 1.222 | 11 | 3.2907 | 3.0528 | 2.502 | 2.3077 | 0.74507 | 22.6418
2005-12-21 | 15:57 | 0 | 17.575 | 0 | 4 | 0 | 39.813 | 40.894 | 37.815 | 39.109 | 25.374 | 25.735 | 11.279 | 1 | 0 | 58.694 | 53.799 | 43.362 | 19.749 | 0 | 0 | 56.184 | 31.541 | [5 empty] | 0 | 0.704 | 12 | 3.312 | 3.073 | 2.5029 | 2.3077 | 0.76528 | 23.1066
2005-12-21 | 15:58 | 0 | 17.582 | 1 | 4 | 0 | 39.023 | 39.916 | 37.306 | 38.459 | 24.538 | 25.72 | 11.385 | 0 | 0 | 58.724 | 53.785 | 43.205 | 19.807 | 0 | 0 | 56.213 | 31.573 | [5 empty] | 0 | 0.564 | 13 | 3.2811 | 3.0436 | 2.5016 | 2.3077 | 0.73594 | 22.4297
2005-12-21 | 15:59 | 0 | 17.632 | 0 | 5 | 0 | 38.411 | 39.164 | 36.744 | 37.846 | 24.082 | 25.72 | 11.385 | 0 | 0 | 58.746 | 53.762 | 43.135 | 19.782 | 0 | 0 | 56.191 | 31.598 | [5 empty] | 0 | 0.565 | 14 | 3.2811 | 3.0436 | 2.5016 | 2.3077 | 0.73594 | 22.4297
2005-12-21 | 16:00 | 1 | 17.544 | 0 | 4 | 0 | 44.157 | 38.423 | 36.026 | 37.272 | 34.852 | 25.539 | 11.3 | 0 | 0 | 58.648 | 53.75 | 43.123 | 19.744 | 0 | 0 | 56.135 | 31.536 | [5 empty] | 17.544 | 6.885 | 15 | 3.3058 | 3.0672 | 2.5027 | 2.3077 | 0.75947 | 22.9735
2005-12-21 | 16:01 | 0 | 17.602 | 0 | 4 | 0 | 48.118 | 46.008 | 35.565 | 36.55 | 36.081 | 25.546 | 11.355 | 0 | 0 | 58.609 | 53.713 | 43.013 | 19.777 | 0 | 0 | 56.165 | 31.568 | [5 empty] | 0 | 11.568 | 16 | 3.2898 | 3.0519 | 2.502 | 2.3077 | 0.74424 | 22.6226
2005-12-21 | 16:02 | 0 | 17.57 | 0 | 4 | 0 | 48.774 | 48.706 | 35.062 | 35.933 | 36.918 | 25.61 | 11.322 | 1 | 0 | 58.603 | 53.682 | 42.913 | 19.744 | 0 | 0 | 56.204 | 31.681 | [5 empty] | 0 | 12.841 | 17 | 3.2994 | 3.0611 | 2.5024 | 2.3077 | 0.75338 | 22.8336
2005-12-21 | 16:03 | 0 | 17.57 | 0 | 4 | 0 | 49.005 | 49.164 | 34.945 | 35.579 | 36.99 | 25.441 | 11.3 | 1 | 0 | 58.534 | 53.612 | 42.958 | 19.744 | 0 | 0 | 56.112 | 31.561 | [5 empty] | 0 | 13.426 | 18 | 3.3058 | 3.0672 | 2.5027 | 2.3077 | 0.75947 | 22.9735
2005-12-21 | 16:04 | 1 | 17.627 | 0 | 5 | 0 | 49.241 | 49.355 | 35.493 | 35.799 | 36.997 | 25.472 | 11.307 | 1 | 0 | 58.587 | 53.689 | 43.013 | 19.777 | 0 | 0 | 56.165 | 31.593 | [5 empty] | 17.627 | 13.442 | 19 | 3.3038 | 3.0652 | 2.5026 | 2.3077 | 0.75753 | 22.929
2005-12-21 | 16:05 | 0 | 17.57 | 0 | 4 | 0 | 49.143 | 49.486 | 36.356 | 36.356 | 36.99 | 25.539 | 11.445 | 2 | 0 | 58.625 | 53.729 | 42.889 | 19.867 | 0 | 0 | 56.135 | 31.656 | [5 empty] | 0 | 12.787 | 20 | 3.2636 | 3.027 | 2.5009 | 2.3077 | 0.71933 | 22.0409
2005-12-21 | 16:06 | 0 | 17.57 | 0 | 4 | 0 | 49.234 | 49.533 | 37.342 | 37.366 | 36.777 | 25.32 | 11.347 | 1 | 0 | 58.491 | 53.591 | 42.841 | 19.744 | 0 | 0 | 56.135 | 31.585 | [5 empty] | 0 | 11.868 | 21 | 3.2922 | 3.0542 | 2.5021 | 2.3077 | 0.74646 | 22.6739
2005-12-21 | 16:07 | 0 | 17.577 | 0 | 4 | 0 | 49.355 | 49.584 | 38.172 | 38.547 | 36.127 | 25.45 | 11.355 | 1 | 0 | 58.52 | 53.666 | 42.944 | 19.777 | 0 | 0 | 56.142 | 31.593 | [5 empty] | 0 | 10.808 | 22 | 3.2898 | 3.0519 | 2.502 | 2.3077 | 0.74424 | 22.6226
2005-12-21 | 16:08 | 0 | 17.57 | 1 | 4 | 0 | 49.533 | 49.738 | 38.87 | 39.435 | 35.861 | 25.345 | 11.398 | 2 | 0 | 58.468 | 53.612 | 42.958 | 19.744 | 0 | 0 | 56.068 | 31.585 | [5 empty] | 0 | 10.098 | 23 | 3.2773 | 3.04 | 2.5015 | 2.3077 | 0.73234 | 22.3459
2005-12-21 | 16:09 | 1 | 17.627 | 0 | 4 | 0 | 49.836 | 50.09 | 39.301 | 39.959 | 35.61 | 25.497 | 11.307 | 1 | 0 | 58.52 | 53.643 | 42.968 | 19.752 | 0 | 0 | 56.121 | 31.593 | [5 empty] | 17.627 | 9.877 | 24 | 3.3038 | 3.0652 | 2.5026 | 2.3077 | 0.75753 | 22.929
2005-12-21 | 16:10 | 0 | 17.595 | 0 | 4 | 1 | 50.242 | 50.357 | 39.456 | 40.234 | 35.603 | 25.49 | 11.249 | 1 | 0 | 58.491 | 53.612 | 43.006 | 19.744 | 0 | 0 | 56.112 | 31.634 | [5 empty] | 0 | 10.008 | 25 | 3.3207 | 3.0813 | 2.5033 | 2.3077 | 0.77358 | 23.2959
2005-12-21 | 16:11 | 0 | 17.57 | 0 | 4 | 0 | 50.655 | 50.655 | 39.693 | 40.375 | 36.191 | 25.514 | 11.274 | 1 | 0 | 58.514 | 53.612 | 42.958 | 19.769 | 0 | 0 | 56.044 | 31.585 | [5 empty] | 0 | 10.28 | 0 | 3.3134 | 3.0744 | 2.503 | 2.3077 | 0.76666 | 23.1382
2005-12-21 | 16:12 | 0 | 17.595 | 0 | 4 | 0 | 50.816 | 51.068 | 39.856 | 40.516 | 36.636 | 25.539 | 11.3 | 1 | 0 | 58.491 | 53.568 | 43.006 | 19.744 | 0 | 0 | 55.998 | 31.585 | [5 empty] | 0 | 10.3 | 1 | 3.3058 | 3.0672 | 3.5283 | 3.3333 | -0.26617 | -8.0516
2005-12-21 | 16:13 | 0 | 17.544 | 0 | 4 | 0 | 50.77 | 51.159 | 39.904 | 40.609 | 36.756 | 25.514 | 11.224 | 1 | 0 | 58.603 | 53.612 | 43.054 | 19.792 | 0 | 0 | 55.974 | 31.585 | [5 empty] | 0 | 10.161 | 2 | 3.328 | 3.0882 | 3.5292 | 3.3333 | -0.24514 | -7.3659
2005-12-21 | 16:14 | 1 | 17.57 | 0 | 4 | 0 | 50.954 | 51.183 | 40.045 | 40.75 | 36.942 | 25.61 | 11.199 | 1 | 0 | 58.514 | 53.591 | 43.03 | 19.744 | 0 | 0 | 55.974 | 31.585 | [5 empty] | 17.57 | 10.204 | 3 | 3.3353 | 3.0951 | 3.5295 | 3.3333 | -0.23822 | -7.1424
2005-12-21 | 16:15 | 0 | 17.57 | 0 | 5 | 0 | 51.136 | 51.388 | 40.116 | 40.915 | 37.131 | 25.49 | 11.274 | 1 | 0 | 58.468 | 53.545 | 43.195 | 19.719 | 0 | 0 | 55.93 | 31.61 | [5 empty] | 0 | 10.221 | 4 | 3.3134 | 3.0744 | 3.5286 | 3.3333 | -0.25898 | -7.816
2005-12-21 | 16:16 | 0 | 17.627 | 0 | 4 | 0 | 51.281 | 51.603 | 40.334 | 41.088 | 37.49 | 25.617 | 11.232 | 2 | 0 | 58.543 | 53.575 | 43.109 | 19.727 | 0 | 0 | 55.984 | 31.666 | [5 empty] | 0 | 10.193 | 5 | 3.3256 | 3.086 | 3.5291 | 3.3333 | -0.24735 | -7.4377
2005-12-21 | 16:17 | 0 | 17.577 | 0 | 4 | 0 | 51.442 | 51.717 | 40.406 | 41.229 | 37.703 | 25.472 | 11.257 | 1 | 0 | 58.475 | 53.552 | 43.154 | 19.752 | 0 | 0 | 55.96 | 31.642 | [5 empty] | 0 | 10.213 | 6 | 3.3184 | 3.0791 | 3.5288 | 3.3333 | -0.25427 | -7.6625
2005-12-21 | 16:18 | 0 | 17.544 | 1 | 4 | 0 | 51.64 | 51.895 | 40.537 | 41.336 | 37.93 | 25.514 | 11.3 | 1 | 0 | 58.445 | 53.521 | 43.099 | 19.744 | 0 | 0 | 55.953 | 31.585 | [5 empty] | 0 | 10.304 | 7 | 3.3058 | 3.0672 | 3.5283 | 3.3333 | -0.26617 | -8.0516
2005-12-21 | 16:19 | 1 | 17.57 | 0 | 4 | 0 | 51.757 | 52.147 | 40.537 | 41.336 | 38.023 | 25.514 | 11.249 | 1 | 0 | 58.468 | 53.498 | 43.147 | 19.744 | 0 | 0 | 55.953 | 31.61 | [5 empty] | 17.57 | 10.421 | 8 | 3.3207 | 3.0813 | 3.5289 | 3.3333 | -0.25206 | -7.5905
2005-12-21 | 16:20 | 0 | 17.595 | 0 | 4 | 0 | 51.757 | 52.147 | 40.585 | 41.456 | 38.141 | 25.514 | 11.224 | 1 | 0 | 58.445 | 53.475 | 43.217 | 19.719 | 0 | 0 | 55.93 | 31.561 | [5 empty] | 0 | 10.301 | 9 | 3.328 | 3.0882 | 3.5292 | 3.3333 | -0.24514 | -7.3659
2005-12-21 | 16:21 | 0 | 17.559 | 0 | 4 | 0 | 51.792 | 52.228 | 40.693 | 41.492 | 38.344 | 25.578 | 11.214 | 1 | 0 | 58.505 | 53.512 | 43.185 | 19.759 | 0 | 0 | 55.921 | 31.6 | [5 empty] | 0 | 10.3 | 10 | 3.3309 | 3.091 | 3.5293 | 3.3333 | -0.24237 | -7.2764
2005-12-21 | 16:22 | 0 | 17.559 | 0 | 4 | 0 | 51.792 | 52.182 | 40.671 | 41.657 | 38.485 | 25.649 | 11.166 | 1 | 0 | 58.459 | 53.444 | 43.209 | 19.709 | 0 | 0 | 55.944 | 31.551 | [5 empty] | 0 | 10.135 | 11 | 3.3449 | 3.1043 | 3.5299 | 3.3333 | -0.22908 | -6.8488
2005-12-21 | 16:23 | 0 | 17.534 | 0 | 4 | 0 | 51.771 | 52.252 | 40.717 | 41.564 | 38.062 | 25.723 | 11.315 | 1 | 0 | 58.482 | 53.468 | 43.162 | 19.684 | 0 | 0 | 55.874 | 31.551 | [5 empty] | 0 | 10.207 | 12 | 3.3015 | 3.063 | 3.5281 | 3.3333 | -0.27033 | -8.188
2005-12-21 | 16:24 | 1 | 17.559 | 0 | 4 | 0 | 52.067 | 52.298 | 40.975 | 41.705 | 38.272 | 25.769 | 11.264 | 1 | 0 | 58.459 | 53.468 | 43.231 | 19.734 | 0 | 0 | 55.851 | 31.551 | [5 empty] | 17.559 | 10.362 | 13 | 3.3163 | 3.0771 | 3.5287 | 3.3333 | -0.25621 | -7.7257
2005-12-21 | 16:25 | 0 | 17.559 | 0 | 4 | 0 | 52.298 | 52.527 | 40.951 | 41.729 | 38.437 | 25.769 | 11.091 | 2 | 0 | 58.459 | 53.444 | 43.303 | 19.709 | 0 | 0 | 55.806 | 31.551 | [5 empty] | 0 | 10.569 | 14 | 3.3667 | 3.125 | 3.5308 | 3.3333 | -0.20832 | -6.1877
2005-12-21 | 16:26 | 0 | 17.534 | 0 | 4 | 0 | 52.182 | 52.733 | 40.906 | 41.822 | 38.227 | 25.745 | 11.041 | 1 | 0 | 58.459 | 53.489 | 43.231 | 19.734 | 0 | 0 | 55.806 | 31.551 | [5 empty] | 0 | 10.36 | 15 | 3.3813 | 3.1389 | 3.5313 | 3.3333 | -0.19448 | -5.7518
2005-12-21 | 16:27 | 0 | 17.61 | 1 | 5 | 0 | 52.275 | 52.688 | 40.81 | 41.774 | 38.555 | 25.745 | 10.993 | 1 | 0 | 58.459 | 53.444 | 43.231 | 19.709 | 0 | 0 | 55.806 | 31.551 | [5 empty] | 0 | 10.501 | 16 | 3.3952 | 3.1521 | 3.5319 | 3.3333 | -0.1812 | -5.3368
2005-12-21 | 16:28 | 0 | 17.585 | 0 | 4 | 1 | 52.275 | 52.688 | 40.882 | 41.774 | 38.602 | 25.818 | 11.018 | 1 | 0 | 58.436 | 53.421 | 43.279 | 19.734 | 0 | 0 | 55.806 | 31.575 | [5 empty] | 0 | 10.501 | 17 | 3.388 | 3.1452 | 3.5316 | 3.3333 | -0.18812 | -5.5525
2005-12-21 | 16:29 | 1 | 17.585 | 0 | 4 | 0 | 52.205 | 52.709 | 40.951 | 41.822 | 38.296 | 25.938 | 10.943 | 1 | 0 | 58.482 | 53.421 | 43.255 | 19.832 | 0 | 0 | 55.874 | 31.6 | [5 empty] | 17.585 | 10.383 | 0 | 3.4098 | 3.166 | 3.5325 | 3.3333 | -0.16736 | -4.9081
2005-12-21 | 16:30 | 0 | 17.585 | 0 | 4 | 0 | 52.161 | 52.618 | 41.092 | 41.846 | 38.296 | 25.938 | 10.968 | 1 | 0 | 58.482 | 53.421 | 43.209 | 19.709 | 0 | 0 | 55.851 | 31.526 | [5 empty] | 0 | 10.315 | 1 | 3.4025 | 3.1591 | 3.5322 | 3.3333 | -0.17428 | -5.122
2005-12-21 | 16:31 | 0 | 17.559 | 0 | 4 | 0 | 52.205 | 52.618 | 40.975 | 41.987 | 38.531 | 25.818 | 10.943 | 1 | 0 | 58.436 | 53.398 | 43.372 | 19.709 | 0 | 0 | 55.851 | 31.575 | [5 empty] | 0 | 10.218 | 2 | 3.4098 | 3.166 | 3.5325 | 3.3333 | -0.16736 | -4.9081
2005-12-21 | 16:32 | 0 | 17.585 | 0 | 4 | 0 | 52.182 | 52.641 | 41.116 | 41.939 | 38.578 | 25.938 | 10.993 | 1 | 0 | 58.459 | 53.374 | 43.255 | 19.709 | 0 | 0 | 55.874 | 31.6 | [5 empty] | 0 | 10.243 | 3 | 3.3952 | 3.1521 | 3.5319 | 3.3333 | -0.1812 | -5.3368
2005-12-21 | 16:33 | 0 | 17.61 | 0 | 4 | 0 | 52.205 | 52.618 | 41.164 | 41.987 | 38.72 | 25.963 | 10.968 | 1 | 0 | 58.436 | 53.374 | 43.303 | 19.709 | 0 | 0 | 55.83 | 31.6 | [5 empty] | 0 | 10.218 | 4 | 3.4025 | 3.1591 | 3.5322 | 3.3333 | -0.17428 | -5.122
2005-12-21 | 16:34 | 1 | 17.559 | 0 | 4 | 0 | 52.275 | 52.571 | 41.047 | 41.963 | 38.954 | 25.889 | 10.968 | 1 | 0 | 58.416 | 53.398 | 43.42 | 19.759 | 0 | 0 | 55.83 | 31.575 | [5 empty] | 17.559 | 10.312 | 5 | 3.4025 | 3.1591 | 3.5322 | 3.3333 | -0.17428 | -5.122
2005-12-21 | 16:35 | 0 | 17.559 | 0 | 4 | 0 | 52.205 | 52.688 | 41.023 | 41.987 | 38.791 | 26.034 | 11.116 | 1 | 0 | 58.459 | 53.374 | 43.279 | 19.734 | 0 | 0 | 55.83 | 31.575 | [5 empty] | 0 | 10.218 | 6 | 3.3594 | 3.1181 | 3.5305 | 3.3333 | -0.21524 | -6.4071
2005-12-21 | 16:36 | 0 | 17.559 | 0 | 4 | 0 | 52.275 | 52.641 | 41.047 | 41.939 | 38.743 | 25.914 | 11.066 | 1 | 0 | 58.436 | 53.374 | 43.372 | 19.759 | 0 | 0 | 55.76 | 31.551 | [5 empty] | 0 | 10.336 | 7 | 3.374 | 3.1319 | 3.5311 | 3.3333 | -0.2014 | -5.9693
2005-12-21 | 16:37 | 0 | 17.61 | 1 | 4 | 0 | 52.298 | 52.641 | 41.071 | 42.011 | 38.65 | 25.865 | 11.141 | 1 | 0 | 58.416 | 53.353 | 43.372 | 19.759 | 0 | 0 | 55.736 | 31.575 | [5 empty] | 0 | 10.287 | 8 | 3.3521 | 3.1112 | 3.5302 | 3.3333 | -0.22216 | -6.6275
2005-12-21 | 16:38 | 0 | 17.559 | 0 | 5 | 0 | 52.298 | 52.688 | 41.047 | 42.032 | 38.767 | 25.865 | 11.041 | 1 | 0 | 58.393 | 53.307 | 43.35 | 19.734 | 0 | 0 | 55.692 | 31.6 | [5 empty] | 0 | 10.266 | 9 | 3.3813 | 3.1389 | 3.5313 | 3.3333 | -0.19448 | -5.7518
2005-12-21 | 16:39 | 1 | 17.585 | 0 | 4 | 0 | 52.182 | 52.665 | 41.281 | 42.011 | 39.002 | 25.938 | 11.091 | 1 | 0 | 58.416 | 53.33 | 43.303 | 19.759 | 0 | 0 | 55.715 | 31.6 | [5 empty] | 17.585 | 10.171 | 10 | 3.3667 | 3.125 | 3.5308 | 3.3333 | -0.20832 | -6.1877
2005-12-21 | 16:40 | 0 | 17.585 | 0 | 4 | 0 | 52.205 | 52.641 | 41.14 | 42.056 | 38.978 | 25.963 | 11.189 | 2 | 0 | 58.436 | 53.353 | 43.468 | 19.759 | 0 | 0 | 55.736 | 31.649 | [5 empty] | 0 | 10.149 | 11 | 3.3382 | 3.0979 | 3.5296 | 3.3333 | -0.23545 | -7.0532
2005-12-21 | 16:41 | 0 | 17.61 | 0 | 4 | 0 | 52.182 | 52.665 | 41.092 | 42.08 | 39.212 | 26.058 | 11.166 | 1 | 0 | 58.436 | 53.353 | 43.327 | 19.784 | 0 | 0 | 55.76 | 31.6 | [5 empty] | 0 | 10.102 | 12 | 3.3449 | 3.1043 | 3.5299 | 3.3333 | -0.22908 | -6.8488
2005-12-21 | 16:42 | 0 | 17.635 | 0 | 4 | 0 | 52.205 | 52.641 | 41.212 | 42.032 | 39.212 | 25.938 | 11.337 | 1 | 0 | 58.436 | 53.33 | 43.35 | 19.759 | 0 | 0 | 55.806 | 31.649 | [5 empty] | 0 | 10.173 | 13 | 3.2951 | 3.0569 | 3.5279 | 3.3333 | -0.27641 | -8.3888
2005-12-21 | 16:43 | 0 | 17.61 | 0 | 4 | 0 | 52.228 | 52.688 | 41.281 | 42.08 | 39.143 | 25.963 | 11.362 | 1 | 0 | 58.393 | 53.307 | 43.372 | 19.759 | 0 | 0 | 55.783 | 31.625 | [5 empty] | 0 | 10.148 | 14 | 3.2878 | 3.05 | 3.5276 | 3.3333 | -0.28333 | -8.6178
2005-12-21 | 16:44 | 1 | 17.61 | 0 | 4 | 0 | 52.275 | 52.688 | 41.164 | 42.174 | 39.026 | 25.865 | 11.337 | 1 | 0 | 58.393 | 53.283 | 43.396 | 19.759 | 0 | 0 | 55.715 | 31.671 | [5 empty] | 17.61 | 10.101 | 15 | 3.2951 | 3.0569 | 3.5279 | 3.3333 | -0.27641 | -8.3888
2005-12-21 | 16:45 | 0 | 17.61 | 0 | 4 | 0 | 52.228 | 52.641 | 41.212 | 42.104 | 38.978 | 25.914 | 11.29 | 1 | 0 | 58.37 | 53.307 | 43.444 | 19.759 | 0 | 0 | 55.715 | 31.72 | [5 empty] | 0 | 10.124 | 16 | 3.3088 | 3.0699 | 3.5284 | 3.3333 | -0.26341 | -7.9609
2005-12-21 | 16:46 | 0 | 17.635 | 1 | 4 | 1 | 52.205 | 52.641 | 41.305 | 42.056 | 39.002 | 25.987 | 11.264 | 1 | 0 | 58.393 | 53.283 | 43.35 | 19.709 | 0 | 0 | 55.692 | 31.625 | [5 empty] | 0 | 10.149 | 17 | 3.3163 | 3.0771 | 3.5287 | 3.3333 | -0.25621 | -7.7257
2005-12-21 | 16:47 | 0 | 17.635 | 0 | 4 | 0 | 52.182 | 52.641 | 41.423 | 42.152 | 39.071 | 26.034 | 11.264 | 1 | 0 | 58.393 | 53.283 | 43.35 | 19.734 | 0 | 0 | 55.645 | 31.625 | [5 empty] | 0 | 10.03 | 0 | 3.3163 | 3.0771 | 3.5287 | 3.3333 | -0.25621 | -7.7257
2005-12-21 | 16:48 | 0 | 17.61 | 0 | 4 | 0 | 52.182 | 52.618 | 41.257 | 42.104 | 38.909 | 25.843 | 11.362 | 1 | 0 | 58.347 | 53.26 | 43.372 | 19.709 | 0 | 0 | 55.599 | 31.649 | [5 empty] | 0 | 10.078 | 1 | 3.2878 | 3.05 | 3.3521 | 3.1579 | -0.1079 | -3.2817
2005-12-21 | 16:49 | 1 | 17.635 | 0 | 5 | 0 | 52.343 | 52.641 | 41.281 | 42.245 | 39.071 | 25.865 | 11.315 | 1 | 0 | 58.37 | 53.26 | 43.492 | 19.734 | 0 | 0 | 55.599 | 31.671 | [5 empty] | 17.635 | 10.098 | 2 | 3.3015 | 3.063 | 3.3527 | 3.1579 | -0.094887 | -2.8741
2005-12-21 | 16:50 | 0 | 17.635 | 0 | 4 | 0 | 52.389 | 52.733 | 41.212 | 42.128 | 39.236 | 25.865 | 11.337 | 1 | 0 | 58.347 | 53.26 | 43.42 | 19.734 | 0 | 0 | 55.622 | 31.671 | [5 empty] | 0 | 10.261 | 3 | 3.2951 | 3.0569 | 3.3524 | 3.1579 | -0.10098 | -3.0645
2005-12-21 | 16:51 | 0 | 17.585 | 0 | 4 | 0 | 52.343 | 52.847 | 41.281 | 42.174 | 39.167 | 25.914 | 11.189 | 1 | 0 | 58.347 | 53.283 | 43.396 | 19.784 | 0 | 0 | 55.622 | 31.671 | [5 empty] | 0 | 10.169 | 4 | 3.3382 | 3.0979 | 3.3542 | 3.1579 | -0.06001 | -1.7977
2005-12-21 | 16:52 | 0 | 17.61 | 0 | 4 | 0 | 52.252 | 52.733 | 41.188 | 42.198 | 39.143 | 25.865 | 11.264 | 1 | 0 | 58.324 | 53.237 | 43.396 | 19.759 | 0 | 0 | 55.645 | 31.671 | [5 empty] | 0 | 10.054 | 5 | 3.3163 | 3.0771 | 3.3533 | 3.1579 | -0.08077 | -2.4355
2005-12-21 | 16:53 | 0 | 17.585 | 0 | 4 | 0 | 52.343 | 52.733 | 41.234 | 42.152 | 39.212 | 25.889 | 11.141 | 1 | 0 | 58.324 | 53.237 | 43.42 | 19.759 | 0 | 0 | 55.622 | 31.671 | [5 empty] | 0 | 10.191 | 6 | 3.3521 | 3.1112 | 3.3547 | 3.1579 | -0.046724 | -1.3938
2005-12-21 | 16:54 | 1 | 17.66 | 0 | 4 | 0 | 52.504 | 52.779 | 41.329 | 42.174 | 39.377 | 25.963 | 11.315 | 1 | 0 | 58.347 | 53.26 | 43.492 | 19.784 | 0 | 0 | 55.578 | 31.671 | [5 empty] | 17.66 | 10.33 | 7 | 3.3015 | 3.063 | 3.3527 | 3.1579 | -0.094887 | -2.8741
2005-12-21 | 16:55 | 0 | 17.635 | 0 | 4 | 0 | 52.709 | 53.008 | 41.54 | 42.198 | 39.308 | 25.963 | 11.239 | 1 | 0 | 58.301 | 53.216 | 43.42 | 19.759 | 0 | 0 | 55.622 | 31.696 | [5 empty] | 0 | 10.511 | 8 | 3.3236 | 3.084 | 3.3536 | 3.1579 | -0.07385 | -2.222
2005-12-21 | 16:56 | 0 | 17.635 | 1 | 4 | 0 | 52.756 | 53.192 | 41.588 | 42.245 | 39.308 | 26.009 | 11.29 | 1 | 0 | 58.347 | 53.192 | 43.396 | 19.734 | 0 | 0 | 55.669 | 31.696 | [5 empty] | 0 | 10.511 | 9 | 3.3088 | 3.0699 | 3.353 | 3.1579 | -0.087967 | -2.6586
2005-12-21 | 16:57 | 0 | 17.635 | 0 | 4 | 0 | 52.756 | 53.169 | 41.399 | 42.221 | 39.401 | 25.938 | 11.214 | 1 | 0 | 58.324 | 53.216 | 43.537 | 19.759 | 0 | 0 | 55.645 | 31.696 | [5 empty] | 0 | 10.535 | 10 | 3.3309 | 3.091 | 3.3539 | 3.1579 | -0.06693 | -2.0094
2005-12-21 | 16:58 | 0 | 17.66 | 0 | 4 | 0 | 52.756 | 53.146 | 41.423 | 42.315 | 39.471 | 26.034 | 11.116 | 2 | 0 | 58.324 | 53.216 | 43.42 | 19.734 | 0 | 0 | 55.669 | 31.696 | [5 empty] | 0 | 10.441 | 11 | 3.3594 | 3.1181 | 3.355 | 3.1579 | -0.039804 | -1.1848
2005-12-21 | 16:59 | 1 | 17.635 | 0 | 4 | 0 | 52.688 | 53.146 | 41.492 | 42.363 | 39.284 | 26.034 | 11.116 | 1 | 0 | 58.37 | 53.237 | 43.372 | 19.734 | 0 | 0 | 55.622 | 31.649 | [5 empty] | 17.635 | 10.325 | 12 | 3.3594 | 3.1181 | 3.355 | 3.1579 | -0.039804 | -1.1848
2005-12-21 | 17:00 | 0 | 17.635 | 0 | 5 | 0 | 52.688 | 53.192 | 41.609 | 42.384 | 39.119 | 25.938 | 11.192 | 1 | 0 | 58.322 | 53.167 | 43.559 | 19.734 | 0 | 0 | 55.599 | 31.671 | [5 empty] | 0 | 10.304 | 13 | 3.3373 | 3.0971 | 3.3541 | 3.1579 | -0.06084 | -1.823
2005-12-21 | 17:01 | 0 | 17.663 | 0 | 4 | 0 | 52.688 | 53.146 | 41.564 | 42.458 | 39.191 | 25.987 | 11.119 | 1 | 0 | 58.324 | 53.216 | 43.374 | 19.762 | 0 | 0 | 55.622 | 31.674 | [5 empty] | 0 | 10.23 | 14 | 3.3585 | 3.1173 | 3.355 | 3.1579 | -0.040634 | -1.2099
2005-12-21 | 17:02 | 0 | 17.637 | 0 | 4 | 0 | 52.665 | 53.125 | 41.542 | 42.575 | 39.404 | 25.941 | 11.169 | 1 | 0 | 58.281 | 53.216 | 43.422 | 19.762 | 0 | 0 | 55.622 | 31.698 | [5 empty] | 0 | 10.09 | 15 | 3.344 | 3.1034 | 3.3544 | 3.1579 | -0.054474 | -1.629
2005-12-21 | 17:03 | 0 | 17.637 | 0 | 4 | 0 | 52.574 | 53.008 | 41.683 | 42.552 | 39.239 | 25.892 | 11.093 | 1 | 0 | 58.258 | 53.169 | 43.422 | 19.762 | 0 | 0 | 55.601 | 31.674 | [5 empty] | 0 | 10.022 | 16 | 3.3661 | 3.1245 | 3.3553 | 3.1579 | -0.033437 | -0.99334
2005-12-21 | 17:04 | 1 | 17.637 | 0 | 4 | 0 | 52.641 | 52.987 | 41.777 | 42.599 | 39.263 | 25.916 | 11.144 | 1 | 0 | 58.281 | 53.146 | 43.444 | 19.737 | 0 | 0 | 55.554 | 31.649 | [5 empty] | 17.637 | 10.042 | 17 | 3.3513 | 3.1103 | 3.3547 | 3.1579 | -0.047554 | -1.419
2005-12-21 | 17:05 | 0 | 17.637 | 1 | 4 | 1 | 52.756 | 53.125 | 41.705 | 42.599 | 39.263 | 25.916 | 11.217 | 1 | 0 | 58.235 | 53.101 | 43.492 | 19.737 | 0 | 0 | 55.508 | 31.625 | [5 empty] | 0 | 10.157 | 18 | 3.33 | 3.0901 | 3.3538 | 3.1579 | -0.06776 | -2.0348
2005-12-21 | 17:06 | 0 | 17.67 | 0 | 4 | 0 | 52.81 | 53.199 | 41.643 | 42.654 | 39.504 | 25.948 | 11.3 | 1 | 0 | 58.265 | 53.155 | 43.592 | 19.794 | 0 | 0 | 55.538 | 31.681 | [5 empty] | 0 | 10.156 | 0 | 3.3058 | 3.0672 | 3.3529 | 3.1579 | -0.090735 | -2.7447
2005-12-21 | 17:07 | 0 | 17.637 | 0 | 4 | 0 | 52.712 | 53.216 | 41.542 | 42.552 | 39.284 | 25.892 | 11.021 | 1 | 0 | 58.281 | 53.169 | 43.516 | 19.762 | 0 | 0 | 55.484 | 31.625 | [5 empty] | 0 | 10.16 | 1 | 3.3871 | 3.1444 | 3.5316 | 3.3333 | -0.18895 | -5.5784
2005-12-21 | 17:08 | 0 | 17.612 | 0 | 4 | 0 | 52.735 | 53.125 | 41.611 | 42.645 | 39.026 | 25.965 | 11.144 | 1 | 0 | 58.235 | 53.146 | 43.468 | 19.762 | 0 | 0 | 55.463 | 31.674 | [5 empty] | 0 | 10.09 | 2 | 3.3513 | 3.1103 | 3.5301 | 3.3333 | -0.22299 | -6.654
2005-12-21 | 17:09 | 1 | 17.67 | 0 | 4 | 0 | 52.765 | 53.176 | 41.808 | 42.535 | 38.822 | 25.997 | 11.35 | 1 | 0 | 58.288 | 53.132 | 43.523 | 19.794 | 0 | 0 | 55.447 | 31.681 | [5 empty] | 17.67 | 10.23 | 3 | 3.2913 | 3.0533 | 3.5277 | 3.3333 | -0.28001 | -8.5077
2005-12-21 | 17:10 | 0 | 17.587 | 0 | 4 | 0 | 52.756 | 53.239 | 41.705 | 42.528 | 38.98 | 25.941 | 11.242 | 1 | 0 | 58.258 | 53.125 | 43.422 | 19.787 | 0 | 0 | 55.484 | 31.649 | [5 empty] | 0 | 10.228 | 4 | 3.3227 | 3.0832 | 3.529 | 3.3333 | -0.25012 | -7.5275
2005-12-21 | 17:11 | 0 | 17.612 | 0 | 4 | 0 | 52.779 | 53.146 | 41.705 | 42.575 | 39.239 | 25.916 | 11.169 | 1 | 0 | 58.235 | 53.146 | 43.633 | 19.762 | 0 | 0 | 55.484 | 31.698 | [5 empty] | 0 | 10.204 | 5 | 3.344 | 3.1034 | 3.5298 | 3.3333 | -0.22991 | -6.8754
2005-12-21 | 17:12 | 0 | 17.612 | 0 | 4 | 0 | 52.735 | 53.26 | 41.705 | 42.575 | 39.356 | 25.965 | 11.242 | 1 | 0 | 58.212 | 53.125 | 43.444 | 19.762 | 0 | 0 | 55.484 | 31.698 | [5 empty] | 0 | 10.16 | 6 | 3.3227 | 3.0832 | 3.529 | 3.3333 | -0.25012 | -7.5275
2005-12-21 | 17:13 | 0 | 17.637 | 0 | 4 | 0 | 52.779 | 53.146 | 41.705 | 42.599 | 39.308 | 25.892 | 11.242 | 1 | 0 | 58.212 | 53.055 | 43.561 | 19.737 | 0 | 0 | 55.44 | 31.723 | [5 empty] | 0 | 10.18 | 7 | 3.3227 | 3.0832 | 3.529 | 3.3333 | -0.25012 | -7.5275
2005-12-21 | 17:14 | 1 | 17.637 | 0 | 4 | 0 | 52.712 | 53.169 | 41.729 | 42.504 | 39.215 | 25.941 | 11.194 | 1 | 0 | 58.19 | 53.055 | 43.561 | 19.737 | 0 | 0 | 55.393 | 31.723 | [5 empty] | 17.637 | 10.208 | 8 | 3.3367 | 3.0965 | 3.5295 | 3.3333 | -0.23683 | -7.0978
2005-12-21 | 17:15 | 0 | 17.637 | 1 | 4 | 0 | 52.735 | 53.169 | 41.846 | 42.623 | 39.239 | 25.916 | 11.119 | 1 | 0 | 58.19 | 53.055 | 43.492 | 19.762 | 0 | 0 | 55.417 | 31.698 | [5 empty] | 0 | 10.112 | 9 | 3.3585 | 3.1173 | 3.5304 | 3.3333 | -0.21607 | -6.4335
2005-12-21 | 17:16 | 0 | 17.637 | 0 | 5 | 0 | 52.779 | 53.239 | 41.683 | 42.575 | 39.263 | 25.916 | 11.194 | 1 | 0 | 58.19 | 53.031 | 43.492 | 19.762 | 0 | 0 | 55.417 | 31.698 | [5 empty] | 0 | 10.204 | 10 | 3.3367 | 3.0965 | 3.5295 | 3.3333 | -0.23683 | -7.0978
2005-12-21 | 17:17 | 0 | 17.637 | 0 | 4 | 0 | 52.756 | 53.26 | 41.822 | 42.669 | 39.191 | 25.916 | 11.169 | 1 | 0 | 58.19 | 53.055 | 43.492 | 19.787 | 0 | 0 | 55.417 | 31.747 | [5 empty] | 0 | 10.087 | 11 | 3.344 | 3.1034 | 3.5298 | 3.3333 | -0.22991 | -6.8754
2005-12-21 | 17:18 | 0 | 17.637 | 0 | 4 | 0 | 52.779 | 53.125 | 41.729 | 42.575 | 39.404 | 25.916 | 11.068 | 1 | 0 | 58.169 | 53.031 | 43.492 | 19.737 | 0 | 0 | 55.393 | 31.723 | [5 empty] | 0 | 10.204 | 12 | 3.3734 | 3.1314 | 3.531 | 3.3333 | -0.20196 | -5.9867
2005-12-21 | 17:19 | 1 | 17.663 | 0 | 4 | 0 | 52.803 | 53.192 | 41.753 | 42.599 | 39.308 | 25.965 | 11.217 | 1 | 0 | 58.169 | 53.031 | 43.492 | 19.762 | 0 | 0 | 55.349 | 31.698 | [5 empty] | 17.663 | 10.204 | 13 | 3.33 | 3.0901 | 3.5293 | 3.3333 | -0.2432 | -7.3033
2005-12-21 | 17:20 | 0 | 17.637 | 0 | 4 | 0 | 52.803 | 53.26 | 41.75 | 42.645 | 39.332 | 26.085 | 11.093 | 1 | 0 | 58.21 | 53.031 | 43.468 | 19.762 | 0 | 0 | 55.414 | 31.698 | [5 empty] | 0 | 10.158 | 14 | 3.3661 | 3.1245 | 3.5307 | 3.3333 | -0.20888 | -6.2052
2005-12-21 | 17:21 | 0 | 17.592 | 0 | 4 | 0 | 53.057 | 53.195 | 41.707 | 42.554 | 39.664 | 25.897 | 11 | 1 | 0 | 58.103 | 52.943 | 43.425 | 19.691 | 0 | 0 | 55.396 | 31.676 | [5 empty] | 0 | 10.503 | 15 | 3.3932 | 3.1502 | 3.5318 | 3.3333 | -0.18313 | -5.3971
2005-12-21 | 17:22 | 0 | 17.625 | 0 | 4 | 0 | 53.155 | 53.545 | 41.693 | 42.726 | 39.765 | 25.929 | 11.204 | 1 | 0 | 58.155 | 52.973 | 43.549 | 19.749 | 0 | 0 | 55.426 | 31.708 | [5 empty] | 0 | 10.429 | 16 | 3.3338 | 3.0937 | 3.5294 | 3.3333 | -0.2396 | -7.187
2005-12-21 | 17:23 | 0 | 17.592 | 0 | 4 | 1 | 52.966 | 53.538 | 41.803 | 42.554 | 39.547 | 26.017 | 11.026 | 1 | 0 | 58.126 | 52.919 | 43.425 | 19.666 | 0 | 0 | 55.372 | 31.676 | [5 empty] | 0 | 10.412 | 17 | 3.3856 | 3.143 | 3.5315 | 3.3333 | -0.19033 | -5.6217
2005-12-21 | 17:24 | 1 | 17.625 | 0 | 4 | 0 | 52.996 | 53.409 | 41.717 | 42.609 | 39.741 | 26.024 | 11.033 | 1 | 0 | 58.133 | 52.996 | 43.573 | 19.749 | 0 | 0 | 55.358 | 31.686 | [5 empty] | 17.625 | 10.387 | 0 | 3.3836 | 3.1411 | 3.5314 | 3.3333 | -0.19227 | -5.6824
2005-12-21 | 17:25 | 0 | 17.6 | 1 | 4 | 0 | 53.041 | 53.5 | 41.762 | 42.657 | 39.813 | 26 | 10.958 | 1 | 0 | 58.11 | 52.973 | 43.597 | 19.749 | 0 | 0 | 55.358 | 31.708 | [5 empty] | 0 | 10.384 | 1 | 3.4054 | 3.1618 | 3.5323 | 3.3333 | -0.17151 | -5.0363
2005-12-21 | 17:26 | 0 | 17.625 | 0 | 4 | 0 | 53.134 | 53.477 | 41.834 | 42.843 | 39.672 | 25.879 | 10.91 | 1 | 0 | 58.087 | 52.973 | 43.456 | 19.749 | 0 | 0 | 55.312 | 31.732 | [5 empty] | 0 | 10.291 | 2 | 3.4194 | 3.1751 | 3.5329 | 3.3333 | -0.15822 | -4.6272
2005-12-21 | 17:27 | 0 | 17.592 | 0 | 4 | 0 | 53.248 | 53.638 | 41.834 | 42.702 | 39.93 | 25.929 | 10.933 | 1 | 0 | 58.11 | 52.926 | 43.456 | 19.724 | 0 | 0 | 55.335 | 31.732 | [5 empty] | 0 | 10.546 | 3 | 3.4127 | 3.1687 | 3.5326 | 3.3333 | -0.16459 | -4.8228
2005-12-21 | 17:28 | 0 | 17.567 | 0 | 4 | 0 | 53.125 | 53.699 | 41.779 | 42.671 | 39.664 | 25.872 | 10.975 | 2 | 0 | 58.057 | 52.896 | 43.566 | 19.691 | 0 | 0 | 55.281 | 31.725 | [5 empty] | 0 | 10.454 | 4 | 3.4005 | 3.1571 | 3.5321 | 3.3333 | -0.17621 | -5.182
2005-12-21 | 17:29 | 1 | 17.567 | 0 | 4 | 0 | 52.966 | 53.608 | 41.872 | 42.767 | 39.499 | 25.897 | 10.975 | 1 | 0 | 58.057 | 52.873 | 43.446 | 19.691 | 0 | 0 | 55.258 | 31.676 | [5 empty] | 17.567 | 10.199 | 5 | 3.4005 | 3.1571 | 3.5321 | 3.3333 | -0.17621 | -5.182
2005-12-21 | 17:30 | 0 | 17.592 | 0 | 4 | 0 | 53.08 | 53.447 | 41.803 | 42.86 | 39.664 | 25.897 | 10.925 | 1 | 0 | 58.034 | 52.919 | 43.47 | 19.691 | 0 | 0 | 55.235 | 31.676 | [5 empty] | 0 | 10.22 | 6 | 3.415 | 3.171 | 3.5327 | 3.3333 | -0.16237 | -4.7547
2005-12-21 | 17:31 | 0 | 17.625 | 0 | 5 | 0 | 52.95 | 53.568 | 41.879 | 42.774 | 39.906 | 25.951 | 11.033 | 1 | 0 | 58.087 | 52.882 | 43.501 | 19.724 | 0 | 0 | 55.335 | 31.732 | [5 empty] | 0 | 10.176 | 7 | 3.3836 | 3.1411 | 3.5314 | 3.3333 | -0.19227 | -5.6824
2005-12-21 | 17:32 | 0 | 17.625 | 0 | 4 | 0 | 52.812 | 53.386 | 41.879 | 42.819 | 39.789 | 25.929 | 10.958 | 1 | 0 | 58.064 | 52.882 | 43.549 | 19.699 | 0 | 0 | 55.312 | 31.732 | [5 empty] | 0 | 9.993 | 8 | 3.4054 | 3.1618 | 3.5323 | 3.3333 | -0.17151 | -5.0363
2005-12-21 | 17:33 | 0 | 17.6 | 0 | 4 | 0 | 52.859 | 53.316 | 41.903 | 42.798 | 39.741 | 25.951 | 11.008 | 1 | 0 | 58.064 | 52.903 | 43.456 | 19.724 | 0 | 0 | 55.312 | 31.708 | [5 empty] | 0 | 10.061 | 9 | 3.3909 | 3.148 | 3.5317 | 3.3333 | -0.18535 | -5.4661
2005-12-21 | 17:34 | 1 | 17.625 | 1 | 4 | 0 | 52.789 | 53.363 | 41.999 | 42.75 | 39.813 | 26.073 | 11.106 | 1 | 0 | 58.087 | 52.903 | 43.456 | 19.724 | 0 | 0 | 55.288 | 31.708 | [5 empty] | 17.625 | 10.039 | 10 | 3.3623 | 3.1209 | 3.5306 | 3.3333 | -0.21247 | -6.3192
2005-12-21 | 17:35 | 0 | 17.592 | 0 | 4 | 0 | 52.758 | 53.248 | 41.999 | 42.798 | 39.954 | 26.144 | 10.983 | 1 | 0 | 58.087 | 52.926 | 43.501 | 19.749 | 0 | 0 | 55.242 | 31.708 | [5 empty] | 0 | 9.96 | 11 | 3.3982 | 3.1549 | 3.532 | 3.3333 | -0.17843 | -5.2507
2005-12-21 | 17:36 | 0 | 17.617 | 0 | 4 | 0 | 52.805 | 53.171 | 41.803 | 42.719 | 39.829 | 26.063 | 11 | 1 | 0 | 58.014 | 52.852 | 43.518 | 19.716 | 0 | 0 | 55.211 | 31.701 | [5 empty] | 0 | 10.086 | 12 | 3.3932 | 3.1502 | 3.5318 | 3.3333 | -0.18313 | -5.3971
2005-12-21 | 17:37 | 0 | 17.625 | 0 | 4 | 0 | 52.903 | 53.316 | 41.879 | 42.657 | 40.023 | 26.073 | 10.958 | 1 | 0 | 58.064 | 52.859 | 43.477 | 19.724 | 0 | 0 | 55.197 | 31.686 | [5 empty] | 0 | 10.246 | 13 | 3.4054 | 3.1618 | 3.5323 | 3.3333 | -0.17151 | -5.0363
2005-12-21 | 17:38 | 0 | 17.65 | 0 | 4 | 0 | 52.95 | 53.363 | 41.858 | 42.702 | 40.212 | 26.049 | 10.958 | 1 | 0 | 58.021 | 52.835 | 43.525 | 19.699 | 0 | 0 | 55.197 | 31.708 | [5 empty] | 0 | 10.248 | 14 | 3.4054 | 3.1618 | 3.5323 | 3.3333 | -0.17151 | -5.0363
2005-12-21 | 17:39 | 1 | 17.65 | 0 | 4 | 0 | 53.02 | 53.409 | 41.669 | 42.609 | 40.002 | 26.12 | 11.033 | 1 | 0 | 58.044 | 52.859 | 43.573 | 19.749 | 0 | 0 | 55.197 | 31.708 | [5 empty] | 17.65 | 10.411 | 15 | 3.3836 | 3.1411 | 3.5314 | 3.3333 | -0.19227 | -5.6824
2005-12-21 | 17:40 | 0 | 17.625 | 0 | 4 | 0 | 52.882 | 53.477 | 41.81 | 42.587 | 39.861 | 26.169 | 10.933 | 1 | 0 | 58.023 | 52.861 | 43.575 | 19.724 | 0 | 0 | 55.179 | 31.71 | [5 empty] | 0 | 10.295 | 16 | 3.4127 | 3.1687 | 3.5326 | 3.3333 | -0.16459 | -4.8228
2005-12-21 | 17:41 | 0 | 17.693 | 0 | 5 | 1 | 52.81 | 53.337 | 41.994 | 42.7 | 39.762 | 26.186 | 10.95 | 1 | 0 | 58.062 | 52.901 | 43.544 | 19.792 | 0 | 0 | 55.263 | 31.752 | [5 empty] | 0 | 10.11 | 17 | 3.4078 | 3.164 | 3.5324 | 3.3333 | -0.16929 | -4.9679
2005-12-21 | 17:42 | 0 | 17.693 | 0 | 4 | 0 | 52.971 | 53.29 | 41.805 | 42.745 | 39.691 | 26.164 | 10.975 | 1 | 0 | 58.062 | 52.877 | 43.544 | 19.767 | 0 | 0 | 55.263 | 31.777 | [5 empty] | 0 | 10.226 | 0 | 3.4005 | 3.1571 | 3.5321 | 3.3333 | -0.17621 | -5.182
2005-12-21 | 17:43 | 0 | 17.66 | 0 | 4 | 0 | 52.826 | 53.33 | 41.781 | 42.628 | 39.784 | 26.186 | 10.95 | 1 | 0 | 58.018 | 52.856 | 43.523 | 19.742 | 0 | 0 | 55.239 | 31.752 | [5 empty] | 0 | 10.198 | 1 | 3.4078 | 3.164 | 3.357 | 3.1579 | 0.0061453 | 0.18033
2005-12-21 | 17:44 | 1 | 17.693 | 1 | 4 | 0 | 52.833 | 53.267 | 41.829 | 42.652 | 39.643 | 26.309 | 11.026 | 1 | 0 | 58.062 | 52.81 | 43.544 | 19.767 | 0 | 0 | 55.239 | 31.777 | [5 empty] | 17.693 | 10.181 | 2 | 3.3856 | 3.143 | 3.3561 | 3.1579 | -0.014892 | -0.43985
2005-12-21 | 17:45 | 0 | 17.66 | 0 | 4 | 0 | 52.779 | 53.26 | 41.705 | 42.669 | 39.801 | 26.108 | 10.943 | 1 | 0 | 57.989 | 52.847 | 43.492 | 19.759 | 0 | 0 | 55.165 | 31.696 | [5 empty] | 0 | 10.11 | 3 | 3.4098 | 3.166 | 3.3571 | 3.1579 | 0.0080829 | 0.23705
2005-12-21 | 17:46 | 0 | 17.693 | 0 | 4 | 0 | 52.719 | 53.267 | 41.688 | 42.721 | 39.574 | 26.186 | 10.95 | 1 | 0 | 57.996 | 52.833 | 43.544 | 19.767 | 0 | 0 | 55.172 | 31.752 | [5 empty] | 0 | 9.998 | 4 | 3.4078 | 3.164 | 3.357 | 3.1579 | 0.0061453 | 0.18033
2005-12-21 | 17:47 | 0 | 17.668 | 0 | 4 | 0 | 52.42 | 53.062 | 41.712 | 42.583 | 39.432 | 26.26 | 11.026 | 1 | 0 | 57.996 | 52.786 | 43.592 | 19.767 | 0 | 0 | 55.195 | 31.752 | [5 empty] | 0 | 9.837 | 5 | 3.3856 | 3.143 | 3.3561 | 3.1579 | -0.014892 | -0.43985
2005-12-21 | 17:48 | 0 | 17.668 | 0 | 5 | 0 | 52.35 | 52.833 | 41.688 | 42.583 | 39.597 | 26.164 | 10.902 | 1 | 0 | 58.018 | 52.786 | 43.568 | 19.767 | 0 | 0 | 55.011 | 31.703 | [5 empty] | 0 | 9.767 | 6 | 3.4217 | 3.1773 | 3.3576 | 3.1579 | 0.019432 | 0.56789
2005-12-21 | 17:49 | 1 | 17.693 | 0 | 4 | 0 | 52.466 | 52.786 | 41.736 | 42.604 | 39.715 | 26.115 | 10.902 | 1 | 0 | 57.996 | 52.786 | 43.568 | 19.767 | 0 | 0 | 55.125 | 31.752 | [5 empty] | 17.693 | 9.862 | 7 | 3.4217 | 3.1773 | 3.3576 | 3.1579 | 0.019432 | 0.56789
2005-12-21 | 17:50 | 0 | 17.635 | 0 | 4 | 0 | 52.319 | 52.894 | 41.633 | 42.528 | 39.566 | 26.108 | 10.819 | 1 | 0 | 57.966 | 52.779 | 43.468 | 19.759 | 0 | 0 | 55.118 | 31.671 | [5 empty] | 0 | 9.791 | 8 | 3.4459 | 3.2003 | 3.3585 | 3.1579 | 0.042406 | 1.2306
2005-12-21 | 17:51 | 0 | 17.668 | 0 | 4 | 0 | 52.305 | 52.81 | 41.643 | 42.487 | 39.432 | 26.284 | 10.95 | 1 | 0 | 57.996 | 52.81 | 43.499 | 19.767 | 0 | 0 | 55.148 | 31.703 | [5 empty] | 0 | 9.818 | 9 | 3.4078 | 3.164 | 3.357 | 3.1579 | 0.0061453 | 0.18033
2005-12-21 | 17:52 | 0 | 17.693 | 0 | 4 | 0 | 52.282 | 52.74 | 41.643 | 42.463 | 39.574 | 26.186 | 10.95 | 1 | 0 | 57.973 | 52.763 | 43.544 | 19.792 | 0 | 0 | 55.195 | 31.728 | [5 empty] | 0 | 9.819 | 10 | 3.4078 | 3.164 | 3.357 | 3.1579 | 0.0061453 | 0.18033
2005-12-21 | 17:53 | 0 | 17.693 | 1 | 4 | 0 | 52.305 | 52.786 | 41.523 | 42.37 | 39.574 | 26.26 | 10.877 | 1 | 0 | 57.996 | 52.786 | 43.475 | 19.742 | 0 | 0 | 55.172 | 31.703 | [5 empty] | 0 | 9.935 | 11 | 3.429 | 3.1842 | 3.3578 | 3.1579 | 0.026352 | 0.76849
2005-12-21 | 17:54 | 1 | 17.693 | 0 | 5 | 0 | 52.396 | 52.74 | 41.454 | 42.442 | 39.597 | 26.139 | 10.852 | 2 | 0 | 57.929 | 52.763 | 43.568 | 19.742 | 0 | 0 | 55.081 | 31.752 | [5 empty] | 17.693 | 9.954 | 12 | 3.4363 | 3.1912 | 3.3581 | 3.1579 | 0.033272 | 0.96824
2005-12-21 | 17:55 | 0 | 17.74 | 0 | 4 | 0 | 52.466 | 52.763 | 41.406 | 42.418 | 39.574 | 26.164 | 10.975 | 1 | 0 | 57.95 | 52.719 | 43.592 | 19.742 | 0 | 0 | 55.034 | 31.777 | [5 empty] | 0 | 10.048 | 13 | 3.4005 | 3.1571 | 3.3567 | 3.1579 | -0.00077474 | -0.022783
2005-12-21 | 17:56 | 0 | 17.668 | 0 | 4 | 0 | 52.511 | 52.877 | 41.478 | 42.3 | 39.667 | 26.284 | 10.928 | 1 | 0 | 57.929 | 52.74 | 43.499 | 19.716 | 0 | 0 | 55.011 | 31.777 | [5 empty] | 0 | 10.211 | 14 | 3.4142 | 3.1701 | 3.3572 | 3.1579 | 0.012235 | 0.35836
2005-12-21 | 17:57 | 0 | 17.635 | 0 | 4 | 0 | 52.55 | 52.894 | 41.329 | 42.245 | 39.966 | 26.058 | 10.917 | 1 | 0 | 57.9 | 52.688 | 43.561 | 19.734 | 0 | 0 | 54.933 | 31.769 | [5 empty] | 0 | 10.305 | 15 | 3.4174 | 3.1732 | 3.3574 | 3.1579 | 0.01528 | 0.44712
2005-12-21 | 17:58 | 0 | 17.642 | 0 | 4 | 0 | 52.511 | 53.015 | 41.478 | 42.276 | 39.832 | 26.115 | 10.902 | 1 | 0 | 57.95 | 52.763 | 43.475 | 19.817 | 0 | 0 | 54.919 | 31.777 | [5 empty] | 0 | 10.235 | 16 | 3.4217 | 3.1773 | 3.3576 | 3.1579 | 0.019432 | 0.56789
2005-12-21 | 17:59 | 1 | 17.668 | 0 | 4 | 0 | 52.487 | 52.924 | 41.478 | 42.3 | 39.88 | 26.09 | 10.902 | 1 | 0 | 57.929 | 52.74 | 43.544 | 19.792 | 0 | 0 | 54.964 | 31.777 | [5 empty] | 17.668 | 10.187 | 17 | 3.4217 | 3.1773 | 3.3576 | 3.1579 | 0.019432 | 0.56789
2005-12-21 | 18:00 | 0 | 17.668 | 0 | 4 | 1 | 52.466 | 52.924 | 41.406 | 42.391 | 39.925 | 26.017 | 10.827 | 1 | 0 | 57.904 | 52.74 | 43.52 | 19.792 | 0 | 0 | 54.87 | 31.799 | [5 empty] | 0 | 10.075 | 18 | 3.4436 | 3.1981 | 3.3584 | 3.1579 | 0.040192 | 1.1671
2005-12-21 | 18:01 | 0 | 17.632 | 0 | 4 | 0 | 52.408 | 52.936 | 41.442 | 42.265 | 39.961 | 26.007 | 10.817 | 1 | 0 | 57.872 | 52.684 | 43.58 | 19.732 | 0 | 0 | 54.838 | 31.764 | [5 empty] | 0 | 10.143 | 0 | 3.4465 | 3.2009 | 3.3586 | 3.1579 | 0.04296 | 1.2465
2005-12-21 | 18:02 | 0 | 17.637 | 0 | 5 | 0 | 52.413 | 52.964 | 41.47 | 42.317 | 39.849 | 25.987 | 10.92 | 1 | 0 | 57.9 | 52.712 | 43.516 | 19.762 | 0 | 0 | 54.798 | 31.818 | [5 empty] | 0 | 10.096 | 1 | 3.4165 | 3.1723 | 3.5328 | 3.3333 | -0.16099 | -4.7121
2005-12-21 | 18:03 | 0 | 17.663 | 1 | 4 | 0 | 52.48 | 52.87 | 41.611 | 42.528 | 39.942 | 25.892 | 10.92 | 1 | 0 | 57.831 | 52.641 | 43.492 | 19.711 | 0 | 0 | 54.751 | 31.818 | [5 empty] | 0 | 9.952 | 2 | 3.4165 | 3.1723 | 3.5328 | 3.3333 | -0.16099 | -4.7121
2005-12-21 | 18:04 | 1 | 17.637 | 0 | 4 | 0 | 52.343 | 52.849 | 41.588 | 42.387 | 39.849 | 25.965 | 10.847 | 1 | 0 | 57.854 | 52.665 | 43.492 | 19.737 | 0 | 0 | 54.705 | 31.769 | [5 empty] | 17.637 | 9.956 | 3 | 3.4378 | 3.1926 | 3.5336 | 3.3333 | -0.14078 | -4.0952
2005-12-21 | 18:05 | 0 | 17.632 | 0 | 4 | 0 | 52.338 | 52.751 | 41.442 | 42.288 | 40.009 | 25.982 | 10.94 | 1 | 0 | 57.827 | 52.613 | 43.487 | 19.706 | 0 | 0 | 54.7 | 31.764 | [5 empty] | 0 | 10.05 | 4 | 3.4107 | 3.1668 | 3.5325 | 3.3333 | -0.16653 | -4.8825
2005-12-21 | 18:06 | 0 | 17.663 | 0 | 4 | 0 | 52.343 | 52.756 | 41.518 | 42.387 | 39.966 | 26.11 | 10.749 | 1 | 0 | 57.831 | 52.597 | 43.539 | 19.737 | 0 | 0 | 54.705 | 31.818 | [5 empty] | 0 | 9.956 | 5 | 3.4663 | 3.2197 | 3.5348 | 3.3333 | -0.11366 | -3.2789
2005-12-21 | 18:07 | 0 | 17.637 | 0 | 4 | 0 | 52.275 | 52.688 | 41.518 | 42.387 | 39.731 | 26.206 | 10.749 | 1 | 0 | 57.831 | 52.618 | 43.561 | 19.737 | 0 | 0 | 54.684 | 31.769 | [5 empty] | 0 | 9.888 | 6 | 3.4663 | 3.2197 | 3.5348 | 3.3333 | -0.11366 | -3.2789
2005-12-21 | 18:08 | 0 | 17.663 | 0 | 4 | 0 | 52.207 | 52.712 | 41.47 | 42.363 | 39.873 | 26.397 | 10.724 | 1 | 0 | 57.854 | 52.641 | 43.468 | 19.711 | 0 | 0 | 54.684 | 31.723 | [5 empty] | 0 | 9.844 | 7 | 3.4736 | 3.2266 | 3.5351 | 3.3333 | -0.10674 | -3.0728
2005-12-21 | 18:09 | 1 | 17.632 | 0 | 5 | 0 | 52.27 | 52.613 | 41.49 | 42.334 | 39.585 | 26.225 | 10.744 | 1 | 0 | 57.781 | 52.59 | 43.463 | 19.681 | 0 | 0 | 54.677 | 31.718 | [5 empty] | 17.632 | 9.936 | 8 | 3.4677 | 3.2211 | 3.5349 | 3.3333 | -0.11227 | -3.2376
2005-12-21 | 18:10 | 0 | 17.663 | 0 | 4 | 0 | 52.184 | 52.712 | 41.446 | 42.317 | 39.308 | 26.301 | 10.699 | 1 | 0 | 57.831 | 52.618 | 43.516 | 19.762 | 0 | 0 | 54.66 | 31.747 | [5 empty] | 0 | 9.867 | 9 | 3.4809 | 3.2335 | 3.5354 | 3.3333 | -0.099817 | -2.8676
2005-12-21 | 18:11 | 0 | 17.663 | 0 | 4 | 0 | 52.228 | 52.665 | 41.494 | 42.387 | 39.425 | 26.301 | 10.724 | 1 | 0 | 57.854 | 52.618 | 43.516 | 19.762 | 0 | 0 | 54.66 | 31.818 | [5 empty] | 0 | 9.841 | 10 | 3.4736 | 3.2266 | 3.5351 | 3.3333 | -0.10674 | -3.0728
2005-12-21 | 18:12 | 0 | 17.663 | 1 | 4 | 0 | 52.252 | 52.688 | 41.401 | 42.245 | 39.143 | 26.301 | 10.576 | 1 | 0 | 57.809 | 52.597 | 43.609 | 19.762 | 0 | 0 | 54.546 | 31.794 | [5 empty] | 0 | 10.007 | 11 | 3.5167 | 3.2676 | 3.5368 | 3.3333 | -0.06577 | -1.8702
2005-12-21 | 18:13 | 0 | 17.655 | 0 | 4 | 0 | 52.247 | 52.728 | 41.418 | 42.217 | 39.045 | 26.345 | 10.618 | 1 | 0 | 57.761 | 52.569 | 43.487 | 19.732 | 0 | 0 | 54.518 | 31.764 | [5 empty] | 0 | 10.03 | 12 | 3.5044 | 3.2559 | 3.5363 | 3.3333 | -0.077396 | -2.2085
2005-12-21 | 18:14 | 1 | 17.663 | 0 | 5 | 0 | 52.252 | 52.735 | 41.494 | 42.2 | 38.767 | 26.326 | 10.648 | 1 | 0 | 57.788 | 52.574 | 43.609 | 19.737 | 0 | 0 | 54.499 | 31.769 | [5 empty] | 17.663 | 10.052 | 13 | 3.4957 | 3.2476 | 3.536 | 3.3333 | -0.0857 | -2.4516
2005-12-21 | 18:15 | 0 | 17.685 | 0 | 4 | 0 | 52.366 | 52.665 | 41.353 | 42.245 | 39.05 | 26.255 | 10.576 | 1 | 0 | 57.765 | 52.574 | 43.492 | 19.762 | 0 | 0 | 54.476 | 31.794 | [5 empty] | 0 | 10.121 | 14 | 3.5167 | 3.2676 | 3.5368 | 3.3333 | -0.06577 | -1.8702
2005-12-21 | 18:16 | 0 | 17.663 | 0 | 4 | 0 | 52.366 | 52.779 | 41.329 | 42.245 | 39.404 | 26.277 | 10.774 | 2 | 0 | 57.765 | 52.574 | 43.633 | 19.737 | 0 | 0 | 54.432 | 31.769 | [5 empty] | 0 | 10.121 | 15 | 3.459 | 3.2128 | 3.5345 | 3.3333 | -0.12058 | -3.4859
2005-12-21 | 18:17 | 0 | 17.655 | 0 | 4 | 0 | 52.224 | 52.798 | 41.394 | 42.193 | 39.21 | 26.201 | 10.643 | 1 | 0 | 57.781 | 52.522 | 43.487 | 19.681 | 0 | 0 | 54.425 | 31.74 | [5 empty] | 0 | 10.031 | 16 | 3.4972 | 3.249 | 3.536 | 3.3333 | -0.084316 | -2.411
2005-12-21 | 18:18 | 0 | 17.685 | 0 | 4 | 1 | 52.252 | 52.688 | 41.377 | 42.363 | 39.191 | 26.132 | 10.55 | 1 | 0 | 57.765 | 52.55 | 43.585 | 19.737 | 0 | 0 | 54.432 | 31.769 | [5 empty] | 0 | 9.889 | 17 | 3.5242 | 3.2748 | 3.5371 | 3.3333 | -0.058573 | -1.662
2005-12-21 | 18:19 | 1 | 17.685 | 0 | 4 | 0 | 52.228 | 52.618 | 41.423 | 42.363 | 39.308 | 26.326 | 10.699 | 1 | 0 | 57.765 | 52.55 | 43.585 | 19.711 | 0 | 0 | 54.408 | 31.769 | [5 empty] | 17.685 | 9.865 | 0 | 3.4809 | 3.2335 | 3.5354 | 3.3333 | -0.099817 | -2.8676
2005-12-21 | 18:20 | 0 | 17.655 | 0 | 5 | 0 | 52.224 | 52.66 | 41.394 | 42.217 | 39.351 | 26.152 | 10.618 | 1 | 0 | 57.738 | 52.499 | 43.604 | 19.706 | 0 | 0 | 54.287 | 31.764 | [5 empty] | 0 | 10.007 | 1 | 3.5044 | 3.2559 | 6.8697 | 6.6667 | -3.4107 | -97.326
2005-12-21 | 18:21 | 0 | 17.7 | 1 | 11 | 0 | 52.175 | 52.679 | 41.932 | 49.124 | 53.666 | 26.291 | 10.616 | 1 | 0 | 52.312 | 52.564 | 50.868 | 19.727 | 0 | 0 | 54.308 | 31.808 | [5 empty] | 0 | 3.051 | 2 | 3.505 | 3.2565 | 6.8697 | 6.6667 | -3.4102 | -97.294
2005-12-21 | 18:22 | 1 | 17.72 | 0 | 15 | 0 | 63.221 | 52.422 | 43.501 | 53.339 | 58.155 | 26.142 | 10.485 | 1 | 0 | 61.562 | 52.422 | 54.576 | 19.722 | 0 | 0 | 54.28 | 31.804 | [5 empty] | 17.72 | 9.882 | 3 | 3.5432 | 3.2928 | 6.8712 | 6.6667 | -3.3739 | -95.2231
2005-12-21 | 18:23 | 1 | 17.725 | 0 | 15 | 0 | 68.3 | 52.175 | 45.663 | 59.326 | 59.28 | 26.125 | 10.515 | 1 | 0 | 66.836 | 52.564 | 59.342 | 19.747 | 0 | 0 | 54.257 | 34.569 | [5 empty] | 17.725 | 8.974 | 4 | 3.5344 | 3.2844 | 6.8709 | 6.6667 | -3.3822 | -95.6934
2005-12-21 | 18:24 | 0 | 17.725 | 0 | 15 | 0 | 69.948 | 51.967 | 47.656 | 62.151 | 59.481 | 26.147 | 10.493 | 0 | 0 | 68.805 | 52.978 | 61.836 | 19.752 | 0 | 0 | 54.215 | 37.442 | [5 empty] | 0 | 7.797 | 5 | 3.5408 | 3.2905 | 6.8711 | 6.6667 | -3.3761 | -95.3483
2005-12-21 | 18:25 | 1 | 17.725 | 0 | 15 | 0 | 70.299 | 51.832 | 49.285 | 63.338 | 59.976 | 26.316 | 10.566 | 1 | 0 | 69.42 | 53.573 | 63.069 | 19.752 | 0 | 0 | 54.308 | 39.487 | [5 empty] | 17.725 | 6.961 | 6 | 3.5196 | 3.2703 | 6.8703 | 6.6667 | -3.3963 | -96.4983
2005-12-21 | 18:26 | 0 | 17.7 | 1 | 15 | 0 | 70.234 | 51.671 | 50.387 | 64.057 | 59.862 | 26.34 | 10.54 | 0 | 0 | 69.487 | 54.308 | 63.876 | 19.777 | 0 | 0 | 54.399 | 40.992 | [5 empty] | 0 | 6.177 | 7 | 3.5272 | 3.2775 | 6.8706 | 6.6667 | -3.3891 | -96.0871
2005-12-21 | 18:27 | 1 | 17.751 | 0 | 15 | 1 | 70.015 | 51.442 | 51.348 | 64.572 | 59.842 | 26.34 | 10.641 | 0 | 1 | 69.355 | 54.994 | 64.303 | 19.752 | 0 | 0 | 54.56 | 42.143 | [5 empty] | 17.751 | 5.443 | 8 | 3.4977 | 3.2496 | 6.8694 | 6.6667 | -3.4171 | -97.6944
2005-12-21 | 18:28 | 0 | 17.725 | 0 | 8 | 0 | 70.761 | 63.518 | 46.076 | 64.593 | 54.765 | 26.196 | 10.515 | 0 | 0 | 69.114 | 55.568 | 64.346 | 19.752 | 0 | 0 | 54.765 | 42.824 | [5 empty] | 0 | 6.168 | 0 | 3.5344 | 3.2844 | 6.8709 | 6.6667 | -3.3822 | -95.6934
2005-12-21 | 18:29 | 0 | 17.725 | 0 | 4 | 0 | 67.128 | 70.343 | 41.485 | 47.978 | 48.781 | 26.412 | 10.616 | 0 | 0 | 67.926 | 56.049 | 62.464 | 19.777 | 0 | 0 | 55.018 | 42.566 | [5 empty] | 0 | 19.15 | 1 | 3.505 | 3.2565 | 2.8117 | 2.6087 | 0.6478 | 18.4819
2005-12-21 | 18:30 | 0 | 17.725 | 0 | 3 | 0 | 50.798 | 66.186 | 40.31 | 41.956 | 41.016 | 26.22 | 10.616 | 0 | 0 | 66.612 | 56.343 | 59.326 | 19.752 | 0 | 0 | 55.202 | 42.236 | [5 empty] | 0 | 8.842 | 2 | 3.505 | 3.2565 | 2.8117 | 2.6087 | 0.6478 | 18.4819
2005-12-21 | 18:31 | 0 | 17.751 | 0 | 4 | 0 | 44.377 | 51.442 | 39.629 | 40.427 | 35.751 | 26.269 | 10.591 | 0 | 0 | 65.624 | 56.544 | 56.544 | 19.777 | 0 | 0 | 55.407 | 41.815 | [5 empty] | 0 | 3.95 | 3 | 3.5123 | 3.2634 | 2.812 | 2.6087 | 0.65472 | 18.6406
2005-12-21 | 18:32 | 0 | 17.678 | 0 | 4 | 0 | 41.743 | 44.47 | 40.097 | 40.004 | 32.555 | 26.34 | 10.566 | 0 | 0 | 64.862 | 56.658 | 54.329 | 19.752 | 0 | 0 | 55.568 | 41.344 | [5 empty] | 0 | 1.739 | 4 | 3.5196 | 3.2703 | 2.8123 | 2.6087 | 0.66164 | 18.7987
2005-12-21 | 18:33 | 0 | 17.761 | 0 | 4 | 0 | 41.002 | 42.269 | 41.659 | 40.978 | 30.278 | 26.375 | 10.676 | 1 | 0 | 64.312 | 56.802 | 52.896 | 19.762 | 0 | 0 | 55.669 | 40.978 | [5 empty] | 0 | 0.024 | 5 | 3.4875 | 3.2399 | 2.811 | 2.6087 | 0.63119 | 18.0983
2005-12-21 | 18:34 | 0 | 17.7 | 0 | 3 | 0 | 41.578 | 41.65 | 41.437 | 42.707 | 28.702 | 26.39 | 10.515 | 0 | 0 | 63.81 | 56.859 | 51.715 | 19.777 | 0 | 0 | 55.636 | 40.569 | [5 empty] | 0 | -1.129 | 6 | 3.5344 | 3.2844 | 2.8129 | 2.6087 | 0.67575 | 19.1191
2005-12-21 | 18:35 | 0 | 17.725 | 0 | 4 | 0 | 42.848 | 42.377 | 40.38 | 42.097 | 27.569 | 26.39 | 10.689 | 0 | 0 | 63.429 | 57.017 | 50.844 | 19.875 | 0 | 0 | 55.844 | 40.334 | [5 empty] | 0 | 0.751 | 7 | 3.4838 | 3.2363 | 2.8109 | 2.6087 | 0.62759 | 18.0147
2005-12-21 | 18:36 | 0 | 17.7 | 1 | 4 | 0 | 42.073 | 43.317 | 38.854 | 40.545 | 26.63 | 26.34 | 10.616 | 0 | 0 | 63.114 | 56.948 | 50.041 | 19.752 | 0 | 0 | 55.82 | 39.839 | [5 empty] | 0 | 1.528 | 8 | 3.505 | 3.2565 | 2.8117 | 2.6087 | 0.6478 | 18.4819
2005-12-21 | 18:37 | 0 | 17.652 | 0 | 4 | 0 | 40.616 | 42.143 | 37.772 | 38.971 | 25.617 | 26.34 | 10.616 | 0 | 0 | 62.868 | 56.994 | 49.514 | 19.777 | 0 | 0 | 55.867 | 39.581 | [5 empty] | 0 | 1.645 | 9 | 3.505 | 3.2565 | 2.8117 | 2.6087 | 0.6478 | 18.4819
2005-12-21 | 18:38 | 0 | 17.678 | 0 | 4 | 0 | 39.088 | 40.545 | 37.325 | 37.959 | 24.678 | 26.316 | 10.664 | 0 | 0 | 62.576 | 56.994 | 49.01 | 19.752 | 0 | 0 | 55.844 | 39.253 | [5 empty] | 0 | 1.129 | 10 | 3.491 | 3.2432 | 2.8112 | 2.6087 | 0.63451 | 18.1753
2005-12-21 | 18:39 | 0 | 17.678 | 0 | 4 | 0 | 43.272 | 39.088 | 36.902 | 37.559 | 32.931 | 26.22 | 10.689 | 0 | 0 | 62.352 | 57.017 | 48.69 | 19.727 | 0 | 0 | 55.82 | 38.995 | [5 empty] | 0 | 5.713 | 11 | 3.4838 | 3.2363 | 2.8109 | 2.6087 | 0.62759 | 18.0147
2005-12-21 | 18:40 | 1 | 17.678 | 0 | 5 | 0 | 48.368 | 45.663 | 36.268 | 37.232 | 35.799 | 26.147 | 10.664 | 0 | 0 | 62.151 | 57.039 | 48.506 | 19.752 | 0 | 0 | 55.797 | 38.736 | [5 empty] | 17.678 | 11.136 | 12 | 3.491 | 3.2432 | 2.8112 | 2.6087 | 0.63451 | 18.1753
2005-12-21 | 18:41 | 0 | 17.652 | 0 | 4 | 0 | 49.423 | 49.101 | 35.658 | 36.55 | 37.418 | 26.1 | 10.714 | 0 | 0 | 61.994 | 57.017 | 48.321 | 19.727 | 0 | 0 | 55.82 | 38.523 | [5 empty] | 0 | 12.873 | 13 | 3.4765 | 3.2294 | 2.8106 | 2.6087 | 0.62067 | 17.8534
2005-12-21 | 18:42 | 0 | 17.652 | 0 | 4 | 0 | 49.722 | 49.836 | 35.234 | 35.82 | 37.679 | 26.125 | 10.714 | 0 | 0 | 61.859 | 57.06 | 48.163 | 19.777 | 0 | 0 | 55.844 | 38.313 | [5 empty] | 0 | 13.902 | 14 | 3.4765 | 3.2294 | 2.8106 | 2.6087 | 0.62067 | 17.8534
2005-12-21 | 18:43 | 0 | 17.652 | 0 | 4 | 0 | 49.675 | 50.018 | 35.986 | 35.775 | 37.842 | 26.1 | 10.714 | 1 | 0 | 61.836 | 57.106 | 48.163 | 19.875 | 0 | 0 | 55.867 | 38.241 | [5 empty] | 0 | 13.9 | 15 | 3.4765 | 3.2294 | 2.8106 | 2.6087 | 0.62067 | 17.8534
2005-12-21 | 18:44 | 1 | 17.627 | 0 | 4 | 0 | 49.675 | 49.974 | 37.397 | 37.138 | 37.325 | 26.1 | 10.739 | 2 | 0 | 61.656 | 57.039 | 47.978 | 19.727 | 0 | 0 | 55.888 | 37.913 | [5 empty] | 17.627 | 12.537 | 16 | 3.4692 | 3.2224 | 2.8103 | 2.6087 | 0.61375 | 17.6914
2005-12-21 | 18:45 | 0 | 17.627 | 0 | 4 | 0 | 49.628 | 50.018 | 38.454 | 38.665 | 36.268 | 26.125 | 10.789 | 1 | 0 | 61.567 | 57.017 | 47.864 | 19.752 | 0 | 0 | 55.888 | 37.701 | [5 empty] | 0 | 10.963 | 17 | 3.4546 | 3.2086 | 2.8097 | 2.6087 | 0.59991 | 17.3653
2005-12-21 | 18:46 | 0 | 17.663 | 1 | 4 | 0 | 50.258 | 50.258 | 39.191 | 39.686 | 35.95 | 26.279 | 10.97 | 1 | 0 | 61.487 | 57.049 | 47.92 | 19.787 | 0 | 0 | 55.9 | 37.593 | [5 empty] | 0 | 10.572 | 18 | 3.4019 | 3.1585 | 2.8075 | 2.6087 | 0.54981 | 16.1616
2005-12-21 | 18:47 | 0 | 17.688 | 0 | 4 | 0 | 50.487 | 50.739 | 39.31 | 40.109 | 35.596 | 26.134 | 10.923 | 1 | 0 | 61.421 | 57.115 | 47.873 | 19.812 | 0 | 0 | 55.876 | 37.418 | [5 empty] | 0 | 10.378 | 19 | 3.4156 | 3.1715 | 2.8081 | 2.6087 | 0.56282 | 16.4778
2005-12-21 | 18:48 | 0 | 17.627 | 0 | 4 | 0 | 50.639 | 50.891 | 39.394 | 40.097 | 36.151 | 26.125 | 10.912 | 1 | 0 | 61.275 | 57.039 | 47.794 | 19.701 | 0 | 0 | 55.82 | 37.232 | [5 empty] | 0 | 10.542 | 20 | 3.4188 | 3.1746 | 2.8082 | 2.6087 | 0.56586 | 16.5514
2005-12-21 | 18:49 | 1 | 17.627 | 0 | 4 | 0 | 50.707 | 51.12 | 39.37 | 40.238 | 36.526 | 26.076 | 10.862 | 1 | 0 | 61.14 | 57.06 | 47.864 | 19.777 | 0 | 0 | 55.753 | 37.115 | [5 empty] | 17.627 | 10.469 | 21 | 3.4334 | 3.1884 | 2.8088 | 2.6087 | 0.5797 | 16.8843
2005-12-21 | 18:50 | 0 | 17.652 | 0 | 4 | 1 | 50.777 | 51.096 | 39.487 | 40.193 | 36.526 | 26.171 | 10.935 | 1 | 0 | 61.12 | 57.017 | 47.817 | 19.727 | 0 | 0 | 55.797 | 37.019 | [5 empty] | 0 | 10.584 | 22 | 3.4121 | 3.1682 | 2.808 | 2.6087 | 0.5595 | 16.3973
2005-12-21 | 18:51 | 0 | 17.688 | 0 | 4 | 0 | 51.106 | 51.267 | 39.638 | 40.272 | 37.031 | 26.23 | 10.923 | 1 | 0 | 61.06 | 57.115 | 47.964 | 19.787 | 0 | 0 | 55.9 | 36.911 | [5 empty] | 0 | 10.834 | 0 | 3.4156 | 3.1715 | 2.8081 | 2.6087 | 0.56282 | 16.4778
2005-12-21 | 18:52 | 0 | 17.627 | 0 | 4 | 0 | 51.166 | 51.577 | 39.629 | 40.38 | 37.349 | 26.1 | 10.912 | 1 | 0 | 60.917 | 57.06 | 47.84 | 19.701 | 0 | 0 | 55.797 | 36.739 | [5 empty] | 0 | 10.786 | 1 | 3.4188 | 3.1746 | 3.5329 | 3.3333 | -0.15877 | -4.6441
2005-12-21 | 18:53 | 0 | 17.627 | 0 | 4 | 0 | 51.143 | 51.647 | 39.794 | 40.545 | 37.184 | 26.171 | 10.812 | 1 | 0 | 60.828 | 57.039 | 47.864 | 19.752 | 0 | 0 | 55.774 | 36.643 | [5 empty] | 0 | 10.598 | 2 | 3.4479 | 3.2022 | 3.5341 | 3.3333 | -0.13109 | -3.8021
2005-12-21 | 18:54 | 1 | 17.652 | 0 | 4 | 0 | 51.257 | 51.624 | 40.052 | 40.779 | 37.397 | 26.147 | 10.935 | 2 | 0 | 60.739 | 57.039 | 47.794 | 19.752 | 0 | 0 | 55.729 | 36.55 | [5 empty] | 17.652 | 10.478 | 3 | 3.4121 | 3.1682 | 3.5326 | 3.3333 | -0.16514 | -4.8398
2005-12-21 | 18:55 | 0 | 17.602 | 0 | 4 | 0 | 51.624 | 51.762 | 39.956 | 40.896 | 37.89 | 26.076 | 10.789 | 1 | 0 | 60.647 | 57.039 | 47.864 | 19.752 | 0 | 0 | 55.706 | 36.457 | [5 empty] | 0 | 10.728 | 4 | 3.4546 | 3.2086 | 3.5343 | 3.3333 | -0.12473 | -3.6105
2005-12-21 | 18:56 | 0 | 17.688 | 1 | 4 | 0 | 51.727 | 52.184 | 40.203 | 40.93 | 37.923 | 26.085 | 11.021 | 1 | 0 | 60.636 | 57.049 | 47.873 | 19.762 | 0 | 0 | 55.785 | 36.395 | [5 empty] | 0 | 10.797 | 5 | 3.3871 | 3.1444 | 3.5316 | 3.3333 | -0.18895 | -5.5784
2005-12-21 | 18:57 | 0 | 17.637 | 0 | 3 | 0 | 51.657 | 52.184 | 40.296 | 41.025 | 37.758 | 26.134 | 10.847 | 1 | 0 | 60.524 | 57.071 | 47.873 | 19.762 | 0 | 0 | 55.806 | 36.325 | [5 empty] | 0 | 10.632 | 6 | 3.4378 | 3.1926 | 3.5336 | 3.3333 | -0.14078 | -4.0952
2005-12-21 | 18:58 | 0 | 17.663 | 0 | 4 | 0 | 51.748 | 52.137 | 40.368 | 41.095 | 37.923 | 26.11 | 10.872 | 1 | 0 | 60.478 | 57.026 | 47.873 | 19.787 | 0 | 0 | 55.785 | 36.232 | [5 empty] | 0 | 10.653 | 7 | 3.4305 | 3.1856 | 3.5333 | 3.3333 | -0.1477 | -4.3056
2005-12-21 | 18:59 | 1 | 17.637 | 0 | 4 | 0 | 51.794 | 52.298 | 40.437 | 41.332 | 37.571 | 26.134 | 10.97 | 1 | 0 | 60.41 | 56.957 | 48.058 | 19.86 | 0 | 0 | 55.762 | 36.16 | [5 empty] | 17.637 | 10.462 | 8 | 3.4019 | 3.1585 | 3.5322 | 3.3333 | -0.17483 | -5.1391
2005-12-21 | 19:00 | 0 | 17.688 | 0 | 4 | 0 | 52.023 | 52.231 | 40.578 | 41.425 | 38.04 | 26.085 | 10.923 | 1 | 0 | 60.364 | 57.069 | 48.009 | 19.812 | 0 | 0 | 55.645 | 36.043 | [5 empty] | 0 | 10.598 | 9 | 3.4156 | 3.1715 | 3.5327 | 3.3333 | -0.16182 | -4.7376
2005-12-21 | 19:01 | 0 | 17.6 | 0 | 4 | 0 | 52.079 | 52.536 | 40.705 | 41.411 | 38.074 | 26 | 10.885 | 1 | 0 | 60.262 | 56.921 | 47.95 | 19.724 | 0 | 0 | 55.61 | 35.887 | [5 empty] | 0 | 10.668 | 10 | 3.4267 | 3.182 | 3.5332 | 3.3333 | -0.1513 | -4.4154
2005-12-21 | 19:02 | 0 | 17.655 | 0 | 4 | 0 | 52.175 | 52.564 | 40.688 | 41.463 | 38.337 | 25.98 | 10.94 | 1 | 0 | 60.223 | 56.971 | 47.957 | 19.754 | 0 | 0 | 55.592 | 35.916 | [5 empty] | 0 | 10.712 | 11 | 3.4107 | 3.1668 | 3.5325 | 3.3333 | -0.16653 | -4.8825
2005-12-21 | 19:03 | 0 | 17.625 | 0 | 4 | 0 | 52.147 | 52.56 | 40.612 | 41.528 | 38.215 | 25.904 | 10.835 | 1 | 0 | 60.173 | 56.944 | 47.929 | 19.724 | 0 | 0 | 55.587 | 35.818 | [5 empty] | 0 | 10.619 | 12 | 3.4412 | 3.1959 | 3.5338 | 3.3333 | -0.13746 | -3.9945
2005-12-21 | 19:04 | 1 | 17.65 | 0 | 4 | 0 | 52.123 | 52.56 | 40.846 | 41.48 | 38.425 | 25.929 | 10.809 | 1 | 0 | 60.15 | 56.966 | 47.882 | 19.724 | 0 | 0 | 55.587 | 35.725 | [5 empty] | 17.65 | 10.643 | 13 | 3.4488 | 3.2031 | 3.5341 | 3.3333 | -0.13026 | -3.7771
2005-12-21 | 19:05 | 0 | 17.625 | 1 | 4 | 0 | 52.147 | 52.651 | 40.753 | 41.576 | 38.755 | 25.929 | 10.86 | 1 | 0 | 60.084 | 56.966 | 47.906 | 19.749 | 0 | 0 | 55.564 | 35.653 | [5 empty] | 0 | 10.571 | 14 | 3.434 | 3.189 | 3.5335 | 3.3333 | -0.14438 | -4.2045
2005-12-21 | 19:06 | 0 | 17.625 | 0 | 4 | 0 | 52.17 | 52.627 | 40.822 | 41.693 | 38.966 | 25.904 | 10.835 | 1 | 0 | 60.061 | 56.966 | 47.973 | 19.772 | 0 | 0 | 55.564 | 35.605 | [5 empty] | 0 | 10.477 | 15 | 3.4412 | 3.1959 | 3.5338 | 3.3333 | -0.13746 | -3.9945
2005-12-21 | 19:07 | 0 | 17.65 | 0 | 4 | 0 | 52.651 | 52.674 | 40.801 | 41.738 | 39.2 | 25.879 | 10.933 | 1 | 0 | 60.038 | 56.944 | 48.02 | 19.822 | 0 | 0 | 55.631 | 35.536 | [5 empty] | 0 | 10.913 | 16 | 3.4127 | 3.1687 | 3.5326 | 3.3333 | -0.16459 | -4.8228
2005-12-21 | 19:08 | 0 | 17.625 | 0 | 4 | 1 | 52.765 | 53.087 | 40.777 | 41.81 | 39.483 | 25.879 | 10.711 | 1 | 0 | 60.015 | 56.9 | 47.95 | 19.724 | 0 | 0 | 55.54 | 35.464 | [5 empty] | 0 | 10.955 | 17 | 3.4774 | 3.2302 | 3.5352 | 3.3333 | -0.10314 | -2.966
2005-12-21 | 19:09 | 1 | 17.625 | 0 | 4 | 0 | 52.789 | 53.293 | 40.918 | 41.738 | 39.389 | 25.951 | 10.784 | 1 | 0 | 59.972 | 56.944 | 47.997 | 19.749 | 0 | 0 | 55.449 | 35.395 | [5 empty] | 17.625 | 11.051 | 0 | 3.4561 | 3.21 | 3.5344 | 3.3333 | -0.12334 | -3.5689
2005-12-21 | 19:10 | 0 | 17.625 | 0 | 4 | 0 | 52.721 | 53.248 | 41.059 | 41.717 | 39.131 | 25.975 | 10.885 | 2 | 0 | 59.972 | 56.921 | 48.044 | 19.749 | 0 | 0 | 55.473 | 35.371 | [5 empty] | 0 | 11.004 | 1 | 3.4267 | 3.182 | 3.5332 | 3.3333 | -0.1513 | -4.4154
2005-12-21 | 19:11 | 0 | 17.625 | 0 | 4 | 0 | 52.56 | 53.225 | 41.128 | 41.951 | 38.942 | 25.904 | 10.958 | 1 | 0 | 59.926 | 56.9 | 47.95 | 19.749 | 0 | 0 | 55.517 | 35.277 | [5 empty] | 0 | 10.609 | 2 | 3.4054 | 3.1618 | 3.5323 | 3.3333 | -0.17151 | -5.0363
2005-12-21 | 19:12 | 0 | 17.65 | 0 | 4 | 0 | 52.422 | 52.973 | 41.104 | 41.951 | 38.873 | 26.024 | 10.784 | 1 | 0 | 59.949 | 56.9 | 47.906 | 19.724 | 0 | 0 | 55.517 | 35.184 | [5 empty] | 0 | 10.471 | 3 | 3.4561 | 3.21 | 3.5344 | 3.3333 | -0.12334 | -3.5689
2005-12-21 | 19:13 | 0 | 17.68 | 0 | 4 | 0 | 52.336 | 52.931 | 41.25 | 41.956 | 39.019 | 25.933 | 10.865 | 1 | 0 | 59.954 | 56.928 | 48.002 | 19.729 | 0 | 0 | 55.202 | 35.165 | [5 empty] | 0 | 10.38 | 4 | 3.4325 | 3.1876 | 3.5334 | 3.3333 | -0.14577 | -4.2466
2005-12-21 | 19:14 | 1 | 17.625 | 0 | 4 | 0 | 52.354 | 52.765 | 41.363 | 42.044 | 39.341 | 25.855 | 10.784 | 1 | 0 | 59.881 | 56.877 | 47.906 | 19.724 | 0 | 0 | 55.403 | 35.089 | [5 empty] | 17.625 | 10.31 | 5 | 3.4561 | 3.21 | 3.5344 | 3.3333 | -0.12334 | -3.5689
2005-12-21 | 19:15 | 0 | 17.65 | 1 | 4 | 0 | 52.445 | 52.882 | 41.339 | 42.044 | 39.53 | 25.855 | 10.835 | 1 | 0 | 59.881 | 56.9 | 48.088 | 19.699 | 0 | 0 | 55.631 | 35.065 | [5 empty] | 0 | 10.401 | 6 | 3.4412 | 3.1959 | 3.5338 | 3.3333 | -0.13746 | -3.9945
2005-12-21 | 19:16 | 0 | 17.625 | 0 | 4 | 0 | 52.469 | 52.973 | 41.222 | 42.068 | 39.813 | 25.83 | 11.033 | 1 | 0 | 59.858 | 56.877 | 47.997 | 19.724 | 0 | 0 | 55.748 | 35.019 | [5 empty] | 0 | 10.401 | 7 | 3.3836 | 3.1411 | 3.5314 | 3.3333 | -0.19227 | -5.6824
2005-12-21 | 19:17 | 0 | 17.65 | 0 | 4 | 0 | 52.354 | 52.882 | 41.293 | 42.021 | 39.837 | 25.929 | 10.885 | 1 | 0 | 59.858 | 56.855 | 47.973 | 19.699 | 0 | 0 | 55.862 | 35.019 | [5 empty] | 0 | 10.333 | 8 | 3.4267 | 3.182 | 3.5332 | 3.3333 | -0.1513 | -4.4154
2005-12-21 | 19:18 | 0 | 17.65 | 0 | 4 | 0 | 52.375 | 52.789 | 41.246 | 41.999 | 39.719 | 25.929 | 10.91 | 1 | 0 | 59.903 | 56.877 | 47.929 | 19.822 | 0 | 0 | 55.907 | 34.947 | [5 empty] | 0 | 10.376 | 9 | 3.4194 | 3.1751 | 3.5329 | 3.3333 | -0.15822 | -4.6272
2005-12-21 | 19:19 | 1 | 17.673 | 0 | 4 | 0 | 52.331 | 52.835 | 41.269 | 41.927 | 39.365 | 25.879 | 10.86 | 2 | 0 | 59.814 | 56.877 | 47.997 | 19.724 | 0 | 0 | 55.886 | 34.947 | [5 empty] | 17.673 | 10.404 | 10 | 3.434 | 3.189 | 3.5335 | 3.3333 | -0.14438 | -4.2045
2005-12-21 | 19:20 | 0 | 17.65 | 0 | 4 | 0 | 52.238 | 52.765 | 41.2 | 41.975 | 38.688 | 25.759 | 10.809 | 1 | 0 | 59.819 | 56.882 | 48.025 | 19.749 | 0 | 0 | 55.914 | 34.88 | [5 empty] | 0 | 10.263 | 11 | 3.4488 | 3.2031 | 3.5341 | 3.3333 | -0.13026 | -3.7771
2005-12-21 | 19:21 | 0 | 17.69 | 0 | 4 | 0 | 52.189 | 52.716 | 41.334 | 41.97 | 38.679 | 25.919 | 10.799 | 1 | 0 | 59.878 | 56.919 | 47.969 | 19.764 | 0 | 0 | 55.904 | 34.871 | [5 empty] | 0 | 10.219 | 12 | 3.4517 | 3.2058 | 3.5342 | 3.3333 | -0.1275 | -3.6937
2005-12-21 | 19:22 | 0 | 17.713 | 0 | 4 | 0 | 52.235 | 52.693 | 41.171 | 42.133 | 38.703 | 25.799 | 10.799 | 1 | 0 | 59.835 | 56.852 | 48.016 | 19.764 | 0 | 0 | 55.837 | 34.871 | [5 empty] | 0 | 10.102 | 13 | 3.4517 | 3.2058 | 3.5342 | 3.3333 | -0.1275 | -3.6937
2005-12-21 | 19:23 | 0 | 17.713 | 0 | 4 | 0 | 52.282 | 52.693 | 41.289 | 41.992 | 38.796 | 25.872 | 10.701 | 1 | 0 | 59.855 | 56.852 | 47.992 | 19.739 | 0 | 0 | 55.837 | 34.825 | [5 empty] | 0 | 10.29 | 14 | 3.4803 | 3.233 | 3.5354 | 3.3333 | -0.10037 | -2.884
2005-12-21 | 19:24 | 1 | 17.69 | 1 | 4 | 0 | 52.326 | 52.786 | 41.289 | 41.946 | 39.031 | 25.823 | 10.774 | 0 | 0 | 59.812 | 56.852 | 47.992 | 19.739 | 0 | 0 | 55.858 | 34.754 | [5 empty] | 17.69 | 10.38 | 15 | 3.459 | 3.2128 | 3.5345 | 3.3333 | -0.12058 | -3.4859
2005-12-21 | 19:25 | 0 | 17.69 | 0 | 3 | 0 | 52.282 | 52.763 | 41.193 | 41.946 | 38.868 | 25.872 | 10.9 | 2 | 0 | 59.789 | 56.875 | 48.086 | 19.789 | 0 | 0 | 55.79 | 34.73 | [5 empty] | 0 | 10.336 | 16 | 3.4223 | 3.1779 | 3.533 | 3.3333 | -0.15545 | -4.5423
2005-12-21 | 19:26 | 0 | 17.713 | 0 | 4 | 1 | 52.35 | 52.74 | 41.193 | 41.992 | 38.868 | 25.799 | 10.752 | 1 | 0 | 59.789 | 56.919 | 48.039 | 19.913 | 0 | 0 | 55.837 | 34.847 | [5 empty] | 0 | 10.358 | 17 | 3.4654 | 3.2188 | 3.5348 | 3.3333 | -0.11449 | -3.3037
2005-12-21 | 19:27 | 0 | 17.69 | 0 | 4 | 0 | 52.212 | 52.763 | 41.31 | 41.946 | 38.748 | 25.872 | 10.752 | 1 | 0 | 59.789 | 56.852 | 47.948 | 19.764 | 0 | 0 | 55.813 | 34.706 | [5 empty] | 0 | 10.266 | 0 | 3.4654 | 3.2188 | 3.5348 | 3.3333 | -0.11449 | -3.3037
2005-12-21 | 19:28 | 0 | 17.69 | 0 | 4 | 0 | 52.212 | 52.672 | 41.124 | 41.97 | 38.538 | 25.777 | 10.774 | 1 | 0 | 59.766 | 56.83 | 48.107 | 19.764 | 0 | 0 | 55.743 | 34.706 | [5 empty] | 0 | 10.242 | 1 | 3.459 | 3.2128 | 3.3591 | 3.1579 | 0.054862 | 1.5861
2005-12-21 | 19:29 | 1 | 17.69 | 0 | 4 | 0 | 52.189 | 52.649 | 41.076 | 41.97 | 38.586 | 25.799 | 10.701 | 1 | 0 | 59.766 | 56.83 | 48.13 | 19.764 | 0 | 0 | 55.699 | 34.706 | [5 empty] | 17.69 | 10.219 | 2 | 3.4803 | 3.233 | 3.3599 | 3.1579 | 0.075068 | 2.157
2005-12-21 | 19:30 | 0 | 17.738 | 0 | 4 | 0 | 52.212 | 52.649 | 41.193 | 41.899 | 38.61 | 25.777 | 10.752 | 1 | 0 | 59.744 | 56.784 | 48.039 | 19.789 | 0 | 0 | 55.676 | 34.73 | [5 empty] | 0 | 10.313 | 3 | 3.4654 | 3.2188 | 3.3593 | 3.1579 | 0.060952 | 1.7589
2005-12-21 | 19:31 | 0 | 17.738 | 0 | 4 | 0 | 52.212 | 52.649 | 41.289 | 41.922 | 38.514 | 25.872 | 10.752 | 1 | 0 | 59.766 | 56.784 | 47.992 | 19.739 | 0 | 0 | 55.652 | 34.73 | [5 empty] | 0 | 10.29 | 4 | 3.4654 | 3.2188 | 3.3593 | 3.1579 | 0.060952 | 1.7589
2005-12-21 | 19:32 | 0 | 17.738 | 0 | 4 | 0 | 52.235 | 52.693 | 41.193 | 41.875 | 38.397 | 25.823 | 10.626 | 1 | 0 | 59.744 | 56.784 | 48.13 | 19.764 | 0 | 0 | 55.629 | 34.684 | [5 empty] | 0 | 10.36 | 5 | 3.5021 | 3.2537 | 3.3608 | 3.1579 | 0.095828 | 2.7363
2005-12-21 | 19:33 | 0 | 17.713 | 1 | 4 | 0 | 52.235 | 52.74 | 41.171 | 41.829 | 38.256 | 25.777 | 10.676 | 1 | 0 | 59.744 | 56.807 | 47.992 | 19.739 | 0 | 0 | 55.676 | 34.66 | [5 empty] | 0 | 10.406 | 6 | 3.4875 | 3.2399 | 3.3602 | 3.1579 | 0.081988 | 2.3509
2005-12-21 | 19:34 | 1 | 17.738 | 0 | 4 | 0 | 52.144 | 52.716 | 41.241 | 41.899 | 38.021 | 25.872 | 10.701 | 1 | 0 | 59.721 | 56.875 | 48.016 | 19.815 | 0 | 0 | 55.606 | 34.706 | [5 empty] | 17.738 | 10.245 | 7 | 3.4803 | 3.233 | 3.3599 | 3.1579 | 0.075068 | 2.157
2005-12-21 | 19:35 | 0 | 17.746 | 0 | 4 | 0 | 52.175 | 52.679 | 41.248 | 41.882 | 37.794 | 25.83 | 10.611 | 1 | 0 | 59.75 | 56.791 | 48.023 | 19.797 | 0 | 0 | 55.568 | 34.598 | [5 empty] | 0 | 10.293 | 8 | 3.5065 | 3.2579 | 3.361 | 3.1579 | 0.09998 | 2.8513
2005-12-21 | 19:36 | 0 | 17.771 | 0 | 4 | 0 | 52.175 | 52.632 | 41.248 | 41.882 | 37.794 | 25.808 | 10.611 | 1 | 0 | 59.773 | 56.814 | 48.023 | 19.797 | 0 | 0 | 55.592 | 34.55 | [5 empty] | 0 | 10.293 | 9 | 3.5065 | 3.2579 | 3.361 | 3.1579 | 0.09998 | 2.8513
2005-12-21 | 19:37 | 0 | 17.771 | 0 | 4 | 0 | 52.219 | 52.632 | 41.155 | 41.906 | 37.935 | 25.808 | 10.611 | 1 | 0 | 59.707 | 56.747 | 48.093 | 19.772 | 0 | 0 | 55.592 | 34.526 | [5 empty] | 0 | 10.313 | 10 | 3.5065 | 3.2579 | 3.361 | 3.1579 | 0.09998 | 2.8513
2005-12-21 | 19:38 | 0 | 17.738 | 0 | 4 | 0 | 52.144 | 52.625 | 41.217 | 41.899 | 38.045 | 25.777 | 10.626 | 1 | 0 | 59.677 | 56.718 | 48.062 | 19.739 | 0 | 0 | 55.491 | 34.495 | [5 empty] | 0 | 10.245 | 11 | 3.5021 | 3.2537 | 3.3608 | 3.1579 | 0.095828 | 2.7363
2005-12-21 | 19:39 | 1 | 17.771 | 0 | 4 | 0 | 52.151 | 52.632 | 41.202 | 41.954 | 37.959 | 25.83 | 10.659 | 1 | 0 | 59.73 | 56.747 | 48.093 | 19.797 | 0 | 0 | 55.498 | 34.526 | [5 empty] | 17.771 | 10.197 | 12 | 3.4925 | 3.2446 | 3.3604 | 3.1579 | 0.086694 | 2.4823
2005-12-21 | 19:40 | 0 | 17.738 | 0 | 4 | 0 | 52.144 | 52.578 | 41.124 | 41.875 | 37.763 | 25.752 | 10.651 | 1 | 0 | 59.721 | 56.715 | 48.037 | 19.739 | 0 | 0 | 55.468 | 34.495 | [5 empty] | 0 | 10.269 | 13 | 3.4948 | 3.2468 | 3.3605 | 3.1579 | 0.088908 | 2.544
2005-12-21 | 19:41 | 0 | 17.725 | 0 | 4 | 0 | 52.154 | 52.567 | 41.346 | 41.887 | 37.562 | 25.906 | 10.616 | 1 | 0 | 59.709 | 56.704 | 47.981 | 19.727 | 0 | 0 | 55.41 | 34.459 | [5 empty] | 0 | 10.267 | 14 | 3.505 | 3.2565 | 3.3609 | 3.1579 | 0.098596 | 2.813
2005-12-21 | 19:42 | 0 | 17.756 | 0 | 4 | 0 | 52.135 | 52.639 | 41.162 | 41.915 | 37.425 | 25.791 | 10.596 | 1 | 0 | 59.668 | 56.709 | 48.053 | 19.782 | 0 | 0 | 55.461 | 34.44 | [5 empty] | 0 | 10.22 | 15 | 3.5108 | 3.262 | 3.3612 | 3.1579 | 0.10413 | 2.966
2005-12-21 | 19:43 | 0 | 17.73 | 1 | 4 | 0 | 52.112 | 52.639 | 41.162 | 41.867 | 37.284 | 25.911 | 10.596 | 1 | 0 | 59.646 | 56.754 | 48.053 | 19.757 | 0 | 0 | 55.461 | 34.44 | [5 empty] | 0 | 10.245 | 16 | 3.5108 | 3.262 | 3.3612 | 3.1579 | 0.10413 | 2.966
2005-12-21 | 19:44 | 1 | 17.781 | 0 | 4 | 0 | 52.135 | 52.595 | 41.257 | 41.844 | 37.308 | 25.889 | 10.621 | 1 | 0 | 59.646 | 56.731 | 48.146 | 19.732 | 0 | 0 | 55.414 | 34.416 | [5 empty] | 17.781 | 10.291 | 17 | 3.5036 | 3.2551 | 3.3609 | 3.1579 | 0.097212 | 2.7747
2005-12-21 | 19:45 | 0 | 17.751 | 0 | 4 | 1 | 52.13 | 52.567 | 41.346 | 41.815 | 37.349 | 25.906 | 10.616 | 1 | 0 | 59.641 | 56.658 | 48.025 | 19.752 | 0 | 0 | 55.386 | 34.388 | [5 empty] | 0 | 10.315 | 18 | 3.505 | 3.2565 | 3.3609 | 3.1579 | 0.098596 | 2.813
2005-12-21 | 19:46 | 0 | 17.751 | 0 | 4 | 0 | 52.06 | 52.543 | 41.25 | 41.839 | 37.067 | 25.931 | 10.638 | 1 | 0 | 59.595 | 56.638 | 48.048 | 19.727 | 0 | 0 | 55.319 | 34.388 | [5 empty] | 0 | 10.221 | 0 | 3.4986 | 3.2504 | 3.3607 | 3.1579 | 0.092507 | 2.6441
2005-12-21 | 19:47 | 0 | 17.781 | 0 | 4 | 0 | 52.226 | 52.571 | 41.186 | 41.937 | 37.167 | 25.889 | 10.621 | 1 | 0 | 59.623 | 56.686 | 48.053 | 19.782 | 0 | 0 | 55.323 | 34.371 | [5 empty] | 0 | 10.289 | 1 | 3.5036 | 3.2551 | 3.3609 | 3.1579 | 0.097212 | 2.7747
2005-12-21 | 19:48 | 0 | 17.751 | 0 | 4 | 0 | 52.084 | 52.634 | 41.133 | 41.932 | 37.138 | 25.835 | 10.566 | 1 | 0 | 59.575 | 56.658 | 48.002 | 19.752 | 0 | 0 | 55.272 | 34.342 | [5 empty] | 0 | 10.152 | 2 | 3.5196 | 3.2703 | 3.3615 | 3.1579 | 0.11244 | 3.1946
2005-12-21 | 19:49 | 1 | 17.781 | 0 | 4 | 0 | 52.182 | 52.616 | 41.186 | 41.985 | 37.473 | 25.889 | 10.621 | 1 | 0 | 59.602 | 56.62 | 48.1 | 19.782 | 0 | 0 | 55.3 | 34.395 | [5 empty] | 17.781 | 10.197 | 3 | 3.5036 | 3.2551 | 3.3609 | 3.1579 | 0.097212 | 2.7747
2005-12-21 | 19:50 | 0 | 17.756 | 0 | 4 | 0 | 52.158 | 52.639 | 41.279 | 41.891 | 37.777 | 25.84 | 10.621 | 2 | 0 | 59.602 | 56.665 | 48.076 | 19.807 | 0 | 0 | 55.277 | 34.371 | [5 empty] | 0 | 10.267 | 4 | 3.5036 | 3.2551 | 3.3609 | 3.1579 | 0.097212 | 2.7747
2005-12-21 | 19:51 | 0 | 17.756 | 0 | 4 | 0 | 52.135 | 52.616 | 41.138 | 41.961 | 37.449 | 25.865 | 10.744 | 1 | 0 | 59.602 | 56.665 | 48.009 | 19.807 | 0 | 0 | 55.253 | 34.323 | [5 empty] | 0 | 10.174 | 5 | 3.4677 | 3.2211 | 3.3594 | 3.1579 | 0.063166 | 1.8215
2005-12-21 | 19:52 | 0 | 17.781 | 1 | 4 | 0 | 52.182 | 52.595 | 41.092 | 41.915 | 37.591 | 25.889 | 10.817 | 1 | 0 | 59.579 | 56.62 | 48.076 | 19.757 | 0 | 0 | 55.232 | 34.299 | [5 empty] | 0 | 10.267 | 6 | 3.4465 | 3.2009 | 3.3586 | 3.1579 | 0.04296 | 1.2465
2005-12-21 | 19:53 | 0 | 17.781 | 0 | 4 | 0 | 52.182 | 52.663 | 41.234 | 41.867 | 37.519 | 25.96 | 10.794 | 1 | 0 | 59.557 | 56.597 | 48.053 | 19.732 | 0 | 0 | 55.186 | 34.275 | [5 empty] | 0 | 10.315 | 7 | 3.4532 | 3.2072 | 3.3588 | 3.1579 | 0.049326 | 1.4284
2005-12-21 | 19:54 | 1 | 17.781 | 0 | 4 | 0 | 52.135 | 52.663 | 41.162 | 41.867 | 37.567 | 25.936 | 10.769 | 1 | 0 | 59.557 | 56.62 | 48.123 | 19.757 | 0 | 0 | 55.186 | 34.23 | [5 empty] | 17.781 | 10.268 | 8 | 3.4605 | 3.2141 | 3.3591 | 3.1579 | 0.056246 | 1.6254
2005-12-21 | 19:55 | 0 | 17.756 | 0 | 4 | 0 | 52.158 | 52.639 | 41.162 | 41.915 | 37.636 | 25.936 | 10.794 | 1 | 0 | 59.557 | 56.574 | 48.03 | 19.757 | 0 | 0 | 55.162 | 34.206 | [5 empty] | 0 | 10.243 | 9 | 3.4532 | 3.2072 | 3.3588 | 3.1579 | 0.049326 | 1.4284
2005-12-21 | 19:56 | 0 | 17.73 | 0 | 4 | 0 | 52.226 | 52.639 | 41.327 | 41.891 | 37.215 | 26.009 | 10.769 | 1 | 0 | 59.557 | 56.597 | 48.053 | 19.782 | 0 | 0 | 55.139 | 34.158 | [5 empty] | 0 | 10.335 | 10 | 3.4605 | 3.2141 | 3.3591 | 3.1579 | 0.056246 | 1.6254
2005-12-21 | 19:57 | 0 | 17.788 | 0 | 4 | 0 | 52.189 | 52.74 | 41.265 | 41.946 | 37.292 | 26.112 | 10.85 | 1 | 0 | 59.563 | 56.649 | 48.039 | 19.764 | 0 | 0 | 55.169 | 34.168 | [5 empty] | 0 | 10.243 | 11 | 3.4369 | 3.1917 | 3.3582 | 3.1579 | 0.033825 | 0.98419
2005-12-21 | 19:58 | 0 | 17.756 | 0 | 4 | 0 | 52.364 | 52.616 | 41.234 | 41.937 | 37.66 | 26.105 | 10.817 | 1 | 0 | 59.557 | 56.597 | 48.009 | 19.757 | 0 | 0 | 55.095 | 34.136 | [5 empty] | 0 | 10.427 | 12 | 3.4465 | 3.2009 | 3.3586 | 3.1579 | 0.04296 | 1.2465
2005-12-21 | 19:59 | 1 | 17.708 | 0 | 4 | 0 | 52.182 | 52.824 | 41.138 | 41.867 | 37.732 | 26.105 | 10.794 | 1 | 0 | 59.511 | 56.597 | 47.985 | 19.782 | 0 | 0 | 55.095 | 34.089 | [5 empty] | 17.708 | 10.315 | 13 | 3.4532 | 3.2072 | 3.3588 | 3.1579 | 0.049326 | 1.4284
2005-12-21 | 20:00 | 0 | 17.73 | 0 | 4 | 0 | 52.273 | 52.754 | 41.138 | 41.867 | 37.897 | 26.058 | 10.842 | 1 | 0 | 59.513 | 56.576 | 48.009 | 19.782 | 0 | 0 | 55.074 | 34.136 | [5 empty] | 0 | 10.406 | 14 | 3.4392 | 3.1939 | 3.3583 | 3.1579 | 0.03604 | 1.0479
2005-12-21 | 20:01 | 0 | 17.771 | 0 | 3 | 0 | 52.266 | 52.793 | 41.107 | 42.047 | 38.217 | 26.144 | 10.832 | 1 | 0 | 59.504 | 56.636 | 48.069 | 19.797 | 0 | 0 | 55.088 | 34.127 | [5 empty] | 0 | 10.219 | 15 | 3.4421 | 3.1967 | 3.3584 | 3.1579 | 0.038808 | 1.1274
2005-12-21 | 20:02 | 0 | 17.776 | 1 | 4 | 0 | 52.226 | 52.775 | 41.253 | 41.958 | 38.129 | 26.198 | 10.963 | 1 | 0 | 59.554 | 56.64 | 48.121 | 19.827 | 0 | 0 | 55.022 | 34.18 | [5 empty] | 0 | 10.268 | 16 | 3.404 | 3.1604 | 3.3568 | 3.1579 | 0.0025469 | 0.07482
2005-12-21 | 20:03 | 0 | 17.771 | 0 | 4 | 0 | 52.312 | 52.702 | 41.248 | 42.071 | 38.076 | 26.144 | 11.005 | 1 | 0 | 59.504 | 56.613 | 48.046 | 19.797 | 0 | 0 | 54.95 | 34.175 | [5 empty] | 0 | 10.241 | 17 | 3.3917 | 3.1488 | 3.3563 | 3.1579 | -0.0090787 | -0.26767
2005-12-21 | 20:04 | 1 | 17.776 | 0 | 4 | 1 | 52.294 | 52.845 | 41.253 | 42.03 | 38.222 | 26.269 | 10.963 | 1 | 0 | 59.577 | 56.617 | 48.051 | 19.827 | 0 | 0 | 55.022 | 34.132 | [5 empty] | 17.776 | 10.264 | 18 | 3.404 | 3.1604 | 3.3568 | 3.1579 | 0.0025469 | 0.07482
2005-12-21 | 20:05 | 0 | 17.801 | 0 | 4 | 0 | 52.317 | 52.775 | 41.253 | 42.076 | 38.48 | 26.125 | 10.938 | 1 | 0 | 59.531 | 56.594 | 48.051 | 19.802 | 0 | 0 | 54.978 | 34.156 | [5 empty] | 0 | 10.241 | 0 | 3.4113 | 3.1674 | 3.3571 | 3.1579 | 0.0094669 | 0.27752
2005-12-21 | 20:06 | 0 | 17.776 | 0 | 4 | 0 | 52.317 | 52.775 | 41.348 | 42.03 | 38.504 | 26.149 | 11.086 | 1 | 0 | 59.511 | 56.594 | 48.097 | 19.777 | 0 | 0 | 54.999 | 34.132 | [5 empty] | 0 | 10.287 | 1 | 3.3682 | 3.1264 | 3.3554 | 3.1579 | -0.0315 | -0.93522
2005-12-21 | 20:07 | 0 | 17.776 | 0 | 4 | 0 | 52.317 | 52.821 | 41.277 | 42.006 | 38.291 | 26.174 | 11.134 | 1 | 0 | 59.511 | 56.594 | 48.051 | 19.777 | 0 | 0 | 55.022 | 34.132 | [5 empty] | 0 | 10.311 | 2 | 3.3542 | 3.1131 | 3.3548 | 3.1579 | -0.044786 | -1.3352
2005-12-21 | 20:08 | 0 | 17.776 | 0 | 4 | 0 | 52.478 | 52.889 | 41.253 | 42.076 | 38.315 | 26.269 | 11.134 | 1 | 0 | 59.531 | 56.594 | 48.074 | 19.802 | 0 | 0 | 54.978 | 34.062 | [5 empty] | 0 | 10.402 | 3 | 3.3542 | 3.1131 | 3.3548 | 3.1579 | -0.044786 | -1.3352
2005-12-21 | 20:09 | 1 | 17.776 | 0 | 4 | 0 | 52.385 | 52.959 | 41.277 | 42.006 | 37.868 | 26.174 | 11.209 | 1 | 0 | 59.488 | 56.551 | 48.097 | 19.827 | 0 | 0 | 54.999 | 34.132 | [5 empty] | 17.776 | 10.379 | 4 | 3.3323 | 3.0923 | 3.3539 | 3.1579 | -0.065546 | -1.967
2005-12-21 | 20:10 | 0 | 17.776 | 0 | 4 | 0 | 52.361 | 52.821 | 41.159 | 42.006 | 38.033 | 26.223 | 11.184 | 1 | 0 | 59.531 | 56.572 | 48.027 | 19.777 | 0 | 0 | 54.978 | 34.108 | [5 empty] | 0 | 10.355 | 5 | 3.3396 | 3.0993 | 3.3542 | 3.1579 | -0.058626 | -1.7555
2005-12-21 | 20:11 | 0 | 17.776 | 1 | 4 | 0 | 52.546 | 52.821 | 41.183 | 41.982 | 38.715 | 26.078 | 11.257 | 1 | 0 | 59.511 | 56.551 | 48.051 | 19.777 | 0 | 0 | 54.954 | 34.108 | [5 empty] | 0 | 10.564 | 6 | 3.3184 | 3.0791 | 3.3534 | 3.1579 | -0.078832 | -2.3756
2005-12-21 | 20:12 | 0 | 17.753 | 0 | 4 | 0 | 52.455 | 53.05 | 41.207 | 42.052 | 38.645 | 26.198 | 11.257 | 1 | 0 | 59.511 | 56.551 | 48.027 | 19.802 | 0 | 0 | 54.931 | 34.086 | [5 empty] | 0 | 10.403 | 7 | 3.3184 | 3.0791 | 3.3534 | 3.1579 | -0.078832 | -2.3756
2005-12-21 | 20:13 | 0 | 17.753 | 0 | 4 | 0 | 52.317 | 52.889 | 41.207 | 42.099 | 38.456 | 26.198 | 11.257 | 1 | 0 | 59.511 | 56.551 | 48.051 | 19.802 | 0 | 0 | 54.954 | 34.108 | [5 empty] | 0 | 10.218 | 8 | 3.3184 | 3.0791 | 3.3534 | 3.1579 | -0.078832 | -2.3756
2005-12-21 | 20:14 | 1 | 17.776 | 0 | 4 | 0 | 52.385 | 52.775 | 41.37 | 42.03 | 38.763 | 26.103 | 11.257 | 1 | 0 | 59.511 | 56.528 | 48.074 | 19.777 | 0 | 0 | 54.954 | 34.132 | [5 empty] | 17.776 | 10.355 | 9 | 3.3184 | 3.0791 | 3.3534 | 3.1579 | -0.078832 | -2.3756
2005-12-21 | 20:15 | 0 | 17.753 | 0 | 4 | 0 | 52.478 | 52.868 | 41.348 | 42.193 | 38.949 | 26.078 | 11.159 | 1 | 0 | 59.465 | 56.528 | 48.097 | 19.802 | 0 | 0 | 54.931 | 34.156 | [5 empty] | 0 | 10.285 | 10 | 3.3469 | 3.1062 | 3.3545 | 3.1579 | -0.051706 | -1.5449
2005-12-21 | 20:16 | 0 | 17.753 | 0 | 4 | 0 | 52.431 | 52.912 | 41.277 | 42.123 | 38.856 | 26.054 | 11.282 | 1 | 0 | 59.465 | 56.505 | 48.074 | 19.827 | 0 | 0 | 54.884 | 34.108 | [5 empty] | 0 | 10.308 | 11 | 3.3111 | 3.0721 | 3.3531 | 3.1579 | -0.085752 | -2.5899
2005-12-21 | 20:17 | 0 | 17.753 | 0 | 4 | 0 | 52.478 | 52.912 | 41.231 | 42.076 | 38.997 | 25.98 | 11.332 | 2 | 0 | 59.465 | 56.483 | 48.051 | 19.752 | 0 | 0 | 54.861 | 34.062 | [5 empty] | 0 | 10.402 | 12 | 3.2965 | 3.0583 | 3.3525 | 3.1579 | -0.099592 | -3.0211
2005-12-21 | 20:18 | 0 | 17.753 | 0 | 4 | 0 | 52.707 | 53.006 | 41.112 | 42.193 | 38.904 | 26.005 | 11.405 | 1 | 0 | 59.42 | 56.46 | 48.165 | 19.802 | 0 | 0 | 54.84 | 34.038 | [5 empty] | 0 | 10.514 | 13 | 3.2753 | 3.0381 | 3.3516 | 3.1579 | -0.1198 | -3.6577
2005-12-21 | 20:19 | 1 | 17.753 | 0 | 4 | 0 | 52.569 | 53.12 | 41.207 | 42.076 | 39.021 | 26.078 | 11.209 | 1 | 0 | 59.465 | 56.505 | 48.027 | 19.802 | 0 | 0 | 54.84 | 34.015 | [5 empty] | 17.753 | 10.493 | 14 | 3.3323 | 3.0923 | 3.3539 | 3.1579 | -0.065546 | -1.967
2005-12-21 | 20:20 | 0 | 17.728 | 0 | 4 | 0 | 52.684 | 53.12 | 41.183 | 42.076 | 39.09 | 25.992 | 11.222 | 1 | 0 | 59.429 | 56.492 | 48.13 | 19.815 | 0 | 0 | 54.849 | 34.048 | [5 empty] | 0 | 10.608 | 15 | 3.3286 | 3.0888 | 3.3538 | 3.1579 | -0.069144 | -2.0773
2005-12-21 | 20:21 | 0 | 17.728 | 1 | 4 | 0 | 52.476 | 53.209 | 41.253 | 42.076 | 38.877 | 26.005 | 11.259 | 1 | 0 | 59.44 | 56.48 | 48.051 | 19.777 | 0 | 0 | 54.838 | 34.036 | [5 empty] | 0 | 10.4 | 16 | 3.3178 | 3.0785 | 3.3533 | 3.1579 | -0.079386 | -2.3927
2005-12-21 | 20:22 | 0 | 17.758 | 0 | 4 | 0 | 52.618 | 52.961 | 41.305 | 42.126 | 38.837 | 26.058 | 11.264 | 1 | 0 | 59.445 | 56.531 | 48.17 | 19.832 | 0 | 0 | 54.796 | 34.019 | [5 empty] | 0 | 10.492 | 17 | 3.3163 | 3.0771 | 3.3533 | 3.1579 | -0.08077 | -2.4355
2005-12-21 | 20:23 | 0 | 17.703 | 0 | 4 | 1 | 52.338 | 53.003 | 41.298 | 42.286 | 38.574 | 25.955 | 11.332 | 1 | 0 | 59.395 | 56.414 | 48.142 | 19.777 | 0 | 0 | 54.768 | 34.015 | [5 empty] | 0 | 10.052 | 18 | 3.2965 | 3.0583 | 3.3525 | 3.1579 | -0.099592 | -3.0211
2005-12-21 | 20:24 | 1 | 17.758 | 0 | 4 | 0 | 52.48 | 52.961 | 41.423 | 42.245 | 39.119 | 25.985 | 11.337 | 1 | 0 | 59.445 | 56.419 | 48.146 | 19.759 | 0 | 0 | 54.796 | 33.995 | [5 empty] | 17.758 | 10.235 | 0 | 3.2951 | 3.0569 | 3.3524 | 3.1579 | -0.10098 | -3.0645
2005-12-21 | 20:25 | 0 | 17.733 | 0 | 4 | 0 | 52.779 | 53.055 | 41.399 | 42.198 | 39.729 | 26.034 | 11.362 | 1 | 0 | 59.445 | 56.464 | 48.214 | 19.832 | 0 | 0 | 54.728 | 34.043 | [5 empty] | 0 | 10.581 | 1 | 3.2878 | 3.05 | 3.5276 | 3.3333 | -0.28333 | -8.6178
2005-12-21 | 20:26 | 0 | 17.678 | 0 | 3 | 0 | 53.003 | 53.416 | 41.205 | 42.334 | 39.397 | 25.955 | 11.234 | 1 | 0 | 59.395 | 56.437 | 48.165 | 19.752 | 0 | 0 | 54.723 | 33.991 | [5 empty] | 0 | 10.669 | 2 | 3.3251 | 3.0854 | 3.5291 | 3.3333 | -0.2479 | -7.4556
2005-12-21 | 20:27 | 0 | 17.703 | 0 | 4 | 0 | 52.889 | 53.437 | 41.135 | 42.286 | 39.255 | 25.955 | 11.332 | 1 | 0 | 59.395 | 56.437 | 48.209 | 19.802 | 0 | 0 | 54.677 | 34.036 | [5 empty] | 0 | 10.603 | 3 | 3.2965 | 3.0583 | 3.5279 | 3.3333 | -0.27503 | -8.3431
2005-12-21 | 20:28 | 0 | 17.826 | 0 | 4 | 0 | 52.796 | 53.279 | 41.135 | 42.169 | 39.255 | 25.98 | 11.383 | 1 | 0 | 59.395 | 56.391 | 48.165 | 19.777 | 0 | 0 | 54.653 | 34.036 | [5 empty] | 0 | 10.627 | 4 | 3.2817 | 3.0442 | 3.5273 | 3.3333 | -0.28915 | -8.811
2005-12-21 | 20:29 | 1 | 17.733 | 0 | 4 | 0 | 52.641 | 53.328 | 41.281 | 42.174 | 39.026 | 26.058 | 11.461 | 1 | 0 | 59.445 | 56.442 | 48.146 | 19.832 | 0 | 0 | 54.681 | 34.019 | [5 empty] | 17.733 | 10.467 | 5 | 3.259 | 3.0226 | 3.5264 | 3.3333 | -0.31074 | -9.5349
2005-12-21 | 20:30 | 0 | 17.733 | 1 | 4 | 0 | 52.686 | 53.099 | 41.375 | 42.315 | 38.954 | 26.009 | 11.337 | 1 | 0 | 59.379 | 56.464 | 48.146 | 19.857 | 0 | 0 | 54.658 | 34.019 | [5 empty] | 0 | 10.371 | 6 | 3.2951 | 3.0569 | 3.5279 | 3.3333 | -0.27641 | -8.3888
2005-12-21 | 20:31 | 0 | 17.703 | 0 | 4 | 0 | 52.866 | 53.141 | 41.487 | 42.286 | 39.631 | 26.054 | 11.481 | 1 | 0 | 59.351 | 56.391 | 48.142 | 19.802 | 0 | 0 | 54.653 | 34.015 | [5 empty] | 0 | 10.58 | 7 | 3.2531 | 3.0171 | 3.5262 | 3.3333 | -0.31627 | -9.7221
2005-12-21 | 20:32 | 0 | 17.733 | 0 | 4 | 0 | 52.985 | 53.489 | 41.446 | 42.291 | 39.447 | 26.009 | 11.486 | 1 | 0 | 59.445 | 56.419 | 48.079 | 19.807 | 0 | 0 | 54.658 | 33.995 | [5 empty] | 0 | 10.694 | 8 | 3.2517 | 3.0157 | 3.5261 | 3.3333 | -0.31766 | -9.7691
2005-12-21 | 20:33 | 0 | 17.728 | 0 | 4 | 0 | 53.141 | 53.437 | 41.37 | 42.286 | 39.655 | 25.98 | 11.405 | 1 | 0 | 59.351 | 56.391 | 48.095 | 19.802 | 0 | 0 | 54.586 | 33.943 | [5 empty] | 0 | 10.855 | 9 | 3.2753 | 3.0381 | 3.5271 | 3.3333 | -0.29524 | -9.0142
2005-12-21 | 20:34 | 1 | 17.728 | 0 | 4 | 0 | 53.255 | 53.645 | 41.439 | 42.238 | 39.841 | 25.955 | 11.332 | 2 | 0 | 59.351 | 56.391 | 48.072 | 19.827 | 0 | 0 | 54.653 | 33.967 | [5 empty] | 17.728 | 11.017 | 10 | 3.2965 | 3.0583 | 3.5279 | 3.3333 | -0.27503 | -8.3431
2005-12-21 | 20:35 | 0 | 17.758 | 0 | 4 | 0 | 53.328 | 53.741 | 41.351 | 42.456 | 40.107 | 25.914 | 11.461 | 1 | 0 | 59.356 | 56.373 | 48.214 | 19.857 | 0 | 0 | 54.637 | 34.043 | [5 empty] | 0 | 10.872 | 11 | 3.259 | 3.0226 | 3.5264 | 3.3333 | -0.31074 | -9.5349
2005-12-21 | 20:36 | 0 | 17.758 | 0 | 4 | 0 | 53.351 | 53.764 | 41.468 | 42.315 | 39.612 | 25.963 | 11.435 | 1 | 0 | 59.401 | 56.396 | 48.123 | 19.832 | 0 | 0 | 54.637 | 33.995 | [5 empty] | 0 | 11.036 | 12 | 3.2665 | 3.0298 | 3.5267 | 3.3333 | -0.30354 | -9.2925
2005-12-21 | 20:37 | 0 | 17.703 | 0 | 4 | 0 | 53.255 | 53.783 | 41.535 | 42.379 | 39.748 | 26.078 | 11.455 | 1 | 0 | 59.351 | 56.346 | 48.095 | 19.802 | 0 | 0 | 54.609 | 33.967 | [5 empty] | 0 | 10.876 | 13 | 3.2607 | 3.0243 | 3.5265 | 3.3333 | -0.30908 | -9.4789
2005-12-21 | 20:38 | 0 | 17.678 | 0 | 4 | 0 | 53.185 | 53.736 | 41.439 | 42.499 | 39.724 | 25.933 | 11.307 | 1 | 0 | 59.306 | 56.369 | 48.072 | 19.777 | 0 | 0 | 54.562 | 33.967 | [5 empty] | 0 | 10.686 | 14 | 3.3038 | 3.0652 | 3.5282 | 3.3333 | -0.26811 | -8.1152
2005-12-21 | 20:39 | 1 | 17.733 | 0 | 4 | 0 | 52.961 | 53.65 | 41.609 | 42.456 | 39.377 | 26.058 | 11.435 | 1 | 0 | 59.379 | 56.35 | 48.1 | 19.807 | 0 | 0 | 54.544 | 33.995 | [5 empty] | 17.733 | 10.505 | 15 | 3.2665 | 3.0298 | 3.5267 | 3.3333 | -0.30354 | -9.2925
2005-12-21 | 20:40 | 0 | 17.733 | 1 | 4 | 0 | 53.071 | 53.437 | 41.628 | 42.475 | 39.418 | 26.063 | 11.418 | 1 | 0 | 59.315 | 56.312 | 48.083 | 19.739 | 0 | 0 | 54.504 | 33.931 | [5 empty] | 0 | 10.596 | 16 | 3.2715 | 3.0345 | 3.5269 | 3.3333 | -0.29884 | -9.1346
2005-12-21 | 20:41 | 0 | 17.703 | 0 | 4 | 1 | 52.863 | 53.528 | 41.674 | 42.497 | 39.277 | 25.931 | 11.357 | 1 | 0 | 59.28 | 56.277 | 48.072 | 19.752 | 0 | 0 | 54.469 | 33.943 | [5 empty] | 0 | 10.366 | 17 | 3.2892 | 3.0514 | 3.5276 | 3.3333 | -0.28195 | -8.5719
2005-12-21 | 20:42 | 0 | 17.678 | 0 | 4 | 0 | 52.796 | 53.3 | 41.767 | 42.59 | 39.394 | 26.125 | 11.307 | 1 | 0 | 59.303 | 56.323 | 48.072 | 19.777 | 0 | 0 | 54.446 | 33.919 | [5 empty] | 0 | 10.206 | 0 | 3.3038 | 3.0652 | 3.5282 | 3.3333 | -0.26811 | -8.1152
2005-12-21 | 20:43 | 0 | 17.678 | 0 | 4 | 0 | 52.863 | 53.276 | 41.65 | 42.52 | 39.652 | 25.931 | 11.307 | 1 | 0 | 59.26 | 56.3 | 48.186 | 19.752 | 0 | 0 | 54.446 | 33.943 | [5 empty] | 0 | 10.343 | 1 | 3.3038 | 3.0652 | 3.5282 | 3.3333 | -0.26811 | -8.1152
2005-12-21 | 20:44 | 1 | 17.703 | 0 | 4 | 0 | 52.84 | 53.3 | 41.698 | 42.52 | 39.487 | 26.1 | 11.259 | 1 | 0 | 59.28 | 56.323 | 48.072 | 19.802 | 0 | 0 | 54.446 | 33.895 | [5 empty] | 17.703 | 10.32 | 2 | 3.3178 | 3.0785 | 3.5288 | 3.3333 | -0.25482 | -7.6806
2005-12-21 | 20:45 | 0 | 17.708 | 0 | 4 | 0 | 52.868 | 53.304 | 41.609 | 42.549 | 39.141 | 25.985 | 11.362 | 1 | 0 | 59.287 | 56.282 | 48.214 | 19.807 | 0 | 0 | 54.427 | 33.948 | [5 empty] | 0 | 10.319 | 3 | 3.2878 | 3.05 | 3.5276 | 3.3333 | -0.28333 | -8.6178
2005-12-21 | 20:46 | 0 | 17.703 | 0 | 4 | 0 | 52.796 | 53.321 | 41.745 | 42.566 | 38.595 | 25.98 | 11.332 | 1 | 0 | 59.237 | 56.254 | 48.093 | 19.777 | 0 | 0 | 54.376 | 33.919 | [5 empty] | 0 | 10.23 | 4 | 3.2965 | 3.0583 | 3.5279 | 3.3333 | -0.27503 | -8.3431
2005-12-21 | 20:47 | 0 | 17.703 | 0 | 4 | 0 | 52.931 | 53.23 | 41.65 | 42.497 | 39.16 | 25.98 | 11.282 | 1 | 0 | 59.237 | 56.209 | 48.093 | 19.777 | 0 | 0 | 54.376 | 33.919 | [5 empty] | 0 | 10.434 | 5 | 3.3111 | 3.0721 | 3.5285 | 3.3333 | -0.26119 | -7.8884
2005-12-21 | 20:48 | 0 | 17.708 | 0 | 4 | 0 | 52.8 | 53.395 | 41.537 | 42.549 | 39.071 | 25.96 | 11.388 | 1 | 0 | 59.242 | 56.236 | 48.1 | 19.782 | 0 | 0 | 54.404 | 33.948 | [5 empty] | 0 | 10.251 | 6 | 3.2802 | 3.0428 | 3.5273 | 3.3333 | -0.29053 | -8.8571
2005-12-21 | 20:49 | 1 | 17.733 | 1 | 4 | 0 | 53.029 | 53.258 | 41.633 | 42.477 | 39.164 | 25.96 | 11.388 | 1 | 0 | 59.264 | 56.259 | 48.1 | 19.807 | 0 | 0 | 54.45 | 33.948 | [5 empty] | 17.733 | 10.552 | 7 | 3.2802 | 3.0428 | 3.5273 | 3.3333 | -0.29053 | -8.8571
2005-12-21 | 20:50 | 0 | 17.728 | 0 | 4 | 0 | 52.84 | 53.367 | 41.485 | 42.403 | 39.37 | 25.955 | 11.357 | 1 | 0 | 59.214 | 56.188 | 48.116 | 19.802 | 0 | 0 | 54.422 | 33.895 | [5 empty] | 0 | 10.437 | 8 | 3.2892 | 3.0514 | 3.5276 | 3.3333 | -0.28195 | -8.5719
2005-12-21 | 20:51 | 0 | 17.733 | 0 | 3 | 0 | 52.777 | 53.304 | 41.537 | 42.453 | 39.071 | 26.009 | 11.435 | 1 | 0 | 59.242 | 56.282 | 48.144 | 19.832 | 0 | 0 | 54.404 | 33.854 | [5 empty] | 0 | 10.324 | 9 | 3.2665 | 3.0298 | 3.5267 | 3.3333 | -0.30354 | -9.2925
2005-12-21 | 20:52 | 0 | 17.728 | 0 | 4 | 0 | 52.91 | 53.3 | 41.626 | 42.379 | 39.184 | 26.029 | 11.383 | 1 | 0 | 59.237 | 56.209 | 48.139 | 19.802 | 0 | 0 | 54.308 | 33.826 | [5 empty] | 0 | 10.531 | 10 | 3.2817 | 3.0442 | 3.5273 | 3.3333 | -0.28915 | -8.811
2005-12-21 | 20:53 | 0 | 17.758 | 0 | 4 | 0 | 52.777 | 53.258 | 41.75 | 42.384 | 39.188 | 26.081 | 11.362 | 1 | 0 | 59.219 | 56.236 | 48.1 | 19.832 | 0 | 0 | 54.336 | 33.854 | [5 empty] | 0 | 10.393 | 11 | 3.2878 | 3.05 | 3.5276 | 3.3333 | -0.28333 | -8.6178
2005-12-21 | 20:54 | 1 | 17.703 | 0 | 4 | 0 | 53.048 | 53.253 | 41.604 | 42.497 | 39.629 | 25.931 | 11.307 | 1 | 0 | 59.169 | 56.165 | 48.072 | 19.827 | 0 | 0 | 54.285 | 33.847 | [5 empty] | 17.703 | 10.551 | 12 | 3.3038 | 3.0652 | 3.5282 | 3.3333 | -0.26811 | -8.1152
2005-12-21 | 20:55 | 0 | 17.733 | 0 | 4 | 0 | 53.006 | 53.603 | 41.42 | 42.384 | 39.33 | 26.081 | 11.141 | 1 | 0 | 59.264 | 56.216 | 48.03 | 19.807 | 0 | 0 | 54.313 | 33.854 | [5 empty] | 0 | 10.622 | 13 | 3.3521 | 3.1112 | 3.5302 | 3.3333 | -0.22216 | -6.6275
2005-12-21 | 20:56 | 0 | 17.703 | 0 | 4 | 0 | 52.817 | 53.367 | 41.415 | 42.331 | 39.042 | 25.955 | 11.234 | 1 | 0 | 59.191 | 56.188 | 48.002 | 19.752 | 0 | 0 | 54.261 | 33.802 | [5 empty] | 0 | 10.486 | 14 | 3.3251 | 3.0854 | 3.5291 | 3.3333 | -0.2479 | -7.4556
2005-12-21 | 20:57 | 0 | 17.678 | 0 | 4 | 0 | 52.749 | 53.253 | 41.604 | 42.379 | 39.535 | 26.005 | 11.234 | 1 | 0 | 59.191 | 56.142 | 48.002 | 19.752 | 0 | 0 | 54.238 | 33.826 | [5 empty] | 0 | 10.37 | 15 | 3.3251 | 3.0854 | 3.5291 | 3.3333 | -0.2479 | -7.4556
2005-12-21 | 20:58 | 0 | 17.708 | 1 | 4 | 0 | 52.845 | 53.234 | 41.678 | 42.36 | 39.612 | 26.009 | 11.189 | 1 | 0 | 59.173 | 56.17 | 48.053 | 19.782 | 0 | 0 | 54.245 | 33.854 | [5 empty] | 0 | 10.485 | 16 | 3.3382 | 3.0979 | 3.5296 | 3.3333 | -0.23545 | -7.0532
2005-12-21 | 20:59 | 1 | 17.708 | 0 | 4 | 1 | 52.8 | 53.328 | 41.513 | 42.432 | 39.447 | 26.105 | 11.239 | 2 | 0 | 59.219 | 56.193 | 48.053 | 19.807 | 0 | 0 | 54.245 | 33.876 | [5 empty] | 17.708 | 10.368 | 17 | 3.3236 | 3.084 | 3.529 | 3.3333 | -0.24929 | -7.5006
2005-12-21 | 21:00 | 0 | 17.733 | 0 | 4 | 0 | 53.006 | 53.395 | 41.585 | 42.501 | 39.873 | 26.179 | 11.287 | 1 | 0 | 59.292 | 56.266 | 48.172 | 19.93 | 0 | 0 | 54.296 | 33.926 | [5 empty] | 0 | 10.505 | 0 | 3.3096 | 3.0708 | 3.5284 | 3.3333 | -0.26257 | -7.9337
2005-12-21 | 21:01 | 0 | 17.725 | 0 | 4 | 0 | 53.027 | 53.372 | 41.511 | 42.427 | 39.772 | 26.051 | 11.207 | 1 | 0 | 59.219 | 56.191 | 48.188 | 19.825 | 0 | 0 | 54.266 | 33.895 | [5 empty] | 0 | 10.6 | 1 | 3.3329 | 3.0929 | 3.354 | 3.1579 | -0.064992 | -1.95
2005-12-21 | 21:02 | 0 | 17.725 | 0 | 4 | 0 | 52.845 | 53.44 | 41.604 | 42.358 | 39.442 | 26.051 | 11.279 | 1 | 0 | 59.219 | 56.191 | 48.074 | 19.799 | 0 | 0 | 54.196 | 33.895 | [5 empty] | 0 | 10.487 | 2 | 3.312 | 3.073 | 3.3531 | 3.1579 | -0.084922 | -2.5641
2005-12-21 | 21:03 | 0 | 17.758 | 0 | 4 | 0 | 52.919 | 53.309 | 41.59 | 42.53 | 39.38 | 26.012 | 11.337 | 1 | 0 | 59.203 | 56.175 | 48.128 | 19.832 | 0 | 0 | 54.203 | 33.926 | [5 empty] | 0 | 10.389 | 3 | 3.2951 | 3.0569 | 3.3524 | 3.1579 | -0.10098 | -3.0645
2005-12-21 | 21:04 | 1 | 17.725 | 0 | 4 | 0 | 52.936 | 53.393 | 41.604 | 42.358 | 39.442 | 26.002 | 11.403 | 1 | 0 | 59.173 | 56.145 | 48.097 | 19.875 | 0 | 0 | 54.173 | 33.849 | [5 empty] | 17.725 | 10.578 | 4 | 3.2758 | 3.0386 | 3.3516 | 3.1579 | -0.11925 | -3.6401
2005-12-21 | 21:05 | 0 | 17.751 | 0 | 4 | 0 | 52.912 | 53.372 | 41.628 | 42.544 | 39.676 | 26.051 | 11.33 | 1 | 0 | 59.173 | 56.124 | 48.097 | 19.825 | 0 | 0 | 54.173 | 33.826 | [5 empty] | 0 | 10.368 | 5 | 3.2971 | 3.0589 | 3.3525 | 3.1579 | -0.099039 | -3.0038
2005-12-21 | 21:06 | 0 | 17.725 | 0 | 4 | 0 | 52.821 | 53.302 | 41.628 | 42.451 | 39.676 | 26.22 | 11.232 | 1 | 0 | 59.196 | 56.168 | 48.074 | 19.825 | 0 | 0 | 54.152 | 33.778 | [5 empty] | 0 | 10.37 | 6 | 3.3256 | 3.086 | 3.3537 | 3.1579 | -0.071912 | -2.1624
2005-12-21 | 21:07 | 0 | 17.758 | 0 | 4 | 0 | 52.896 | 53.332 | 41.683 | 42.458 | 39.638 | 26.203 | 11.214 | 1 | 0 | 59.157 | 56.175 | 48.195 | 19.857 | 0 | 0 | 54.112 | 33.809 | [5 empty] | 0 | 10.438 | 7 | 3.3309 | 3.091 | 3.3539 | 3.1579 | -0.06693 | -2.0094
2005-12-21 | 21:08 | 0 | 17.758 | 1 | 4 | 0 | 52.919 | 53.332 | 41.753 | 42.506 | 39.521 | 26.301 | 11.413 | 1 | 0 | 59.203 | 56.154 | 48.081 | 19.832 | 0 | 0 | 54.112 | 33.809 | [5 empty] | 0 | 10.413 | 8 | 3.2729 | 3.0359 | 3.3515 | 3.1579 | -0.12201 | -3.7279
2005-12-21 | 21:09 | 1 | 17.758 | 0 | 4 | 0 | 52.805 | 53.286 | 41.753 | 42.41 | 39.263 | 26.203 | 11.264 | 1 | 0 | 59.18 | 56.131 | 48.219 | 19.857 | 0 | 0 | 54.112 | 33.857 | [5 empty] | 17.758 | 10.395 | 9 | 3.3163 | 3.0771 | 3.3533 | 3.1579 | -0.08077 | -2.4355
2005-12-21 | 21:10 | 0 | 17.751 | 0 | 4 | 0 | 52.845 | 53.279 | 41.604 | 42.544 | 39.255 | 26.171 | 11.254 | 1 | 0 | 59.15 | 56.1 | 48.212 | 19.799 | 0 | 0 | 54.105 | 33.826 | [5 empty] | 0 | 10.301 | 10 | 3.3192 | 3.0799 | 3.3534 | 3.1579 | -0.078002 | -2.35
2005-12-21 | 21:11 | 0 | 17.773 | 0 | 4 | 0 | 52.845 | 53.255 | 41.628 | 42.52 | 39.066 | 26.147 | 11.254 | 1 | 0 | 59.128 | 56.077 | 48.118 | 19.825 | 0 | 0 | 54.105 | 33.826 | [5 empty] | 0 | 10.325 | 11 | 3.3192 | 3.0799 | 3.3534 | 3.1579 | -0.078002 | -2.35
2005-12-21 | 21:12 | 0 | 17.783 | 0 | 4 | 0 | 52.943 | 53.309 | 41.659 | 42.599 | 39.215 | 26.22 | 11.254 | 1 | 0 | 59.128 | 56.1 | 48.118 | 19.825 | 0 | 0 | 54.082 | 33.778 | [5 empty] | 0 | 10.344 | 12 | 3.3192 | 3.0799 | 3.3534 | 3.1579 | -0.078002 | -2.35
2005-12-21 | 21:13 | 1 | 17.773 | 0 | 4 | 0 | 52.845 | 53.325 | 41.652 | 42.427 | 39.7 | 26.269 | 11.232 | 1 | 0 | 59.107 | 56.1 | 48.118 | 19.825 | 0 | 0 | 54.105 | 33.802 | [5 empty] | 17.773 | 10.418 | 13 | 3.3256 | 3.086 | 3.3537 | 3.1579 | -0.071912 | -2.1624
2005-12-21 | 21:14 | 0 | 17.783 | 0 | 3 | 0 | 52.852 | 53.332 | 41.777 | 42.482 | 39.569 | 26.397 | 11.388 | 1 | 0 | 59.18 | 56.107 | 48.172 | 19.857 | 0 | 0 | 54.112 | 33.833 | [5 empty] | 0 | 10.37 | 14 | 3.2802 | 3.0428 | 3.3518 | 3.1579 | -0.11509 | -3.5087
2005-12-21 | 21:15 | 0 | 17.806 | 0 | 4 | 0 | 52.852 | 53.356 | 41.683 | 42.458 | 38.767 | 26.301 | 11.388 | 1 | 0 | 59.137 | 56.131 | 48.219 | 19.857 | 0 | 0 | 54.044 | 33.809 | [5 empty] | 0 | 10.394 | 15 | 3.2802 | 3.0428 | 3.3518 | 3.1579 | -0.11509 | -3.5087
2005-12-21 | 21:16 | 0 | 17.806 | 0 | 4 | 0 | 52.782 | 53.286 | 41.683 | 42.506 | 38.98 | 26.323 | 11.337 | 1 | 0 | 59.114 | 56.084 | 48.081 | 19.882 | 0 | 0 | 54.021 | 33.833 | [5 empty] | 0 | 10.276 | 16 | 3.2951 | 3.0569 | 3.3524 | 3.1579 | -0.10098 | -3.0645
2005-12-21 | 21:17 | 0 | 17.806 | 1 | 4 | 0 | 52.782 | 53.286 | 41.635 | 42.458 | 39.145 | 26.372 | 11.362 | 1 | 0 | 59.137 | 56.107 | 48.149 | 19.857 | 0 | 0 | 54.021 | 33.881 | [5 empty] | 0 | 10.324 | 17 | 3.2878 | 3.05 | 3.3521 | 3.1579 | -0.1079 | -3.2817
2005-12-21 | 21:18 | 1 | 17.831 | 0 | 4 | 1 | 52.805 | 53.218 | 41.731 | 42.506 | 38.839 | 26.301 | 11.362 | 1 | 0 | 59.114 | 56.061 | 48.128 | 19.857 | 0 | 0 | 54.044 | 33.857 | [5 empty] | 17.831 | 10.299 | 18 | 3.2878 | 3.05 | 3.3521 | 3.1579 | -0.1079 | -3.2817
2005-12-21 | 21:19 | 0 | 17.806 | 0 | 4 | 0 | 52.828 | 53.241 | 41.777 | 42.552 | 39.167 | 26.277 | 11.413 | 1 | 0 | 59.114 | 56.04 | 48.149 | 19.857 | 0 | 0 | 54.065 | 33.857 | [5 empty] | 0 | 10.276 | 0 | 3.2729 | 3.0359 | 3.3515 | 3.1579 | -0.12201 | -3.7279
2005-12-21 | 21:20 | 0 | 17.806 | 0 | 4 | 0 | 52.875 | 53.286 | 41.731 | 42.506 | 39.332 | 26.228 | 11.388 | 1 | 0 | 59.114 | 56.058 | 48.1 | 19.832 | 0 | 0 | 54.04 | 33.854 | [5 empty] | 0 | 10.369 | 1 | 3.2802 | 3.0428 | 3.3518 | 3.1579 | -0.11509 | -3.5087
2005-12-21 | 21:21 | 0 | 17.806 | 0 | 4 | 0 | 52.894 | 53.328 | 41.657 | 42.456 | 39.26 | 26.299 | 11.413 | 1 | 0 | 59.109 | 56.035 | 48.055 | 19.832 | 0 | 0 | 54.016 | 33.83 | [5 empty] | 0 | 10.438 | 2 | 3.2729 | 3.0359 | 3.3515 | 3.1579 | -0.12201 | -3.7279
2005-12-21 | 21:22 | 0 | 17.776 | 0 | 4 | 0 | 53.094 | 53.437 | 41.628 | 42.427 | 39.373 | 26.343 | 11.332 | 1 | 0 | 59.105 | 56.007 | 48.004 | 19.802 | 0 | 0 | 54.012 | 33.802 | [5 empty] | 0 | 10.667 | 3 | 3.2965 | 3.0583 | 3.3525 | 3.1579 | -0.099592 | -3.0211
2005-12-21 | 21:23 | 1 | 17.783 | 0 | 4 | 0 | 52.917 | 53.582 | 41.588 | 42.408 | 39.425 | 26.179 | 11.362 | 1 | 0 | 59.086 | 56.012 | 48.032 | 19.832 | 0 | 0 | 54.04 | 33.878 | [5 empty] | 17.783 | 10.509 | 4 | 3.2878 | 3.05 | 3.3521 | 3.1579 | -0.1079 | -3.2817
2005-12-21 | 21:24 | 0 | 17.783 | 0 | 4 | 0 | 52.847 | 53.351 | 41.492 | 42.504 | 39.612 | 26.274 | 11.362 | 1 | 0 | 59.041 | 55.988 | 48.123 | 19.807 | 0 | 0 | 53.993 | 33.878 | [5 empty] | 0 | 10.343 | 5 | 3.2878 | 3.05 | 3.3521 | 3.1579 | -0.1079 | -3.2817
2005-12-21 | 21:25 | 0 | 17.783 | 0 | 4 | 0 | 52.847 | 53.328 | 41.657 | 42.456 | 39.801 | 26.25 | 11.312 | 1 | 0 | 59.086 | 56.012 | 48.032 | 19.782 | 0 | 0 | 54.016 | 33.878 | [5 empty] | 0 | 10.391 | 6 | 3.3023 | 3.0638 | 3.3527 | 3.1579 | -0.094056 | -2.8482
2005-12-21 | 21:26 | 0 | 17.783 | 0 | 4 | 0 | 52.917 | 53.328 | 41.633 | 42.432 | 39.825 | 26.083 | 11.388 | 1 | 0 | 59.041 | 55.965 | 48.055 | 19.832 | 0 | 0 | 53.993 | 33.854 | [5 empty] | 0 | 10.485 | 7 | 3.2802 | 3.0428 | 3.3518 | 3.1579 | -0.11509 | -3.5087
2005-12-21 | 21:27 | 0 | 17.758 | 1 | 4 | 0 | 53.169 | 53.374 | 41.609 | 42.573 | 39.87 | 26.083 | 11.435 | 1 | 0 | 59.02 | 55.965 | 48.193 | 19.807 | 0 | 0 | 53.902 | 33.854 | [5 empty] | 0 | 10.596 | 8 | 3.2665 | 3.0298 | 3.3513 | 3.1579 | -0.1281 | -3.9217
2005-12-21 | 21:28 | 1 | 17.758 | 0 | 4 | 0 | 52.938 | 53.582 | 41.633 | 42.528 | 39.684 | 26.108 | 11.388 | 1 | 0 | 59.02 | 55.96 | 48.004 | 19.827 | 0 | 0 | 53.897 | 33.802 | [5 empty] | 17.758 | 10.41 | 9 | 3.2802 | 3.0428 | 3.3518 | 3.1579 | -0.11509 | -3.5087
2005-12-21 | 21:29 | 0 | 17.758 | 0 | 4 | 0 | 52.824 | 53.351 | 41.633 | 42.456 | 39.636 | 26.13 | 11.362 | 1 | 0 | 59.041 | 55.944 | 48.146 | 19.832 | 0 | 0 | 53.925 | 33.854 | [5 empty] | 0 | 10.368 | 10 | 3.2878 | 3.05 | 3.3521 | 3.1579 | -0.1079 | -3.2817
2005-12-21 | 21:30 | 0 | 17.783 | 0 | 4 | 0 | 52.803 | 53.307 | 41.681 | 42.408 | 39.33 | 26.108 | 11.413 | 1 | 0 | 59.064 | 55.944 | 48.032 | 19.807 | 0 | 0 | 53.949 | 33.83 | [5 empty] | 0 | 10.395 | 11 | 3.2729 | 3.0359 | 3.3515 | 3.1579 | -0.12201 | -3.7279
2005-12-21 | 21:31 | 0 | 17.783 | 0 | 4 | 0 | 52.803 | 53.237 | 41.867 | 42.504 | 39.425 | 26.203 | 11.29 | 1 | 0 | 59.02 | 55.921 | 48.1 | 19.857 | 0 | 0 | 53.902 | 33.785 | [5 empty] | 0 | 10.299 | 12 | 3.3088 | 3.0699 | 3.353 | 3.1579 | -0.087967 | -2.6586
2005-12-21 | 21:32 | 0 | 17.783 | 0 | 4 | 0 | 52.824 | 53.328 | 41.822 | 42.504 | 39.26 | 26.058 | 11.413 | 1 | 0 | 58.997 | 55.897 | 48.055 | 19.807 | 0 | 0 | 53.834 | 33.806 | [5 empty] | 0 | 10.32 | 13 | 3.2729 | 3.0359 | 3.3515 | 3.1579 | -0.12201 | -3.7279
2005-12-21 | 21:33 | 1 | 17.783 | 0 | 4 | 0 | 52.779 | 53.237 | 41.633 | 42.528 | 39.26 | 26.25 | 11.362 | 1 | 0 | 59.02 | 55.944 | 48.032 | 19.882 | 0 | 0 | 53.855 | 33.761 | [5 empty] | 17.783 | 10.251 | 14 | 3.2878 | 3.05 | 3.3521 | 3.1579 | -0.1079 | -3.2817
2005-12-21 | 21:34 | 0 | 17.783 | 0 | 4 | 0 | 53.031 | 53.283 | 41.657 | 42.504 | 39.566 | 26.058 | 11.264 | 1 | 0 | 58.997 | 55.897 | 48.1 | 19.857 | 0 | 0 | 53.855 | 33.83 | [5 empty] | 0 | 10.527 | 15 | 3.3163 | 3.0771 | 3.3533 | 3.1579 | -0.08077 | -2.4355
2005-12-21 | 21:35 | 0 | 17.831 | 0 | 4 | 0 | 53.213 | 53.535 | 41.726 | 42.408 | 39.825 | 26.058 | 11.239 | 1 | 0 | 58.975 | 55.897 | 48.032 | 19.782 | 0 | 0 | 53.879 | 33.785 | [5 empty] | 0 | 10.805 | 16 | 3.3236 | 3.084 | 3.3536 | 3.1579 | -0.07385 | -2.222
2005-12-21 | 21:36 | 0 | 17.783 | 1 | 3 | 0 | 53.008 | 53.626 | 41.609 | 42.48 | 39.894 | 26.179 | 11.141 | 1 | 0 | 58.975 | 55.874 | 48.055 | 19.832 | 0 | 0 | 53.855 | 33.785 | [5 empty] | 0 | 10.528 | 17 | 3.3521 | 3.1112 | 3.3547 | 3.1579 | -0.046724 | -1.3938
2005-12-21 | 21:37 | 0 | 17.758 | 0 | 4 | 1 | 52.985 | 53.421 | 41.633 | 42.432 | 40.035 | 26.083 | 11.116 | 1 | 0 | 58.997 | 55.897 | 48.009 | 19.832 | 0 | 0 | 53.855 | 33.806 | [5 empty] | 0 | 10.553 | 18 | 3.3594 | 3.1181 | 3.355 | 3.1579 | -0.039804 | -1.1848
2005-12-21 | 21:38 | 1 | 17.768 | 0 | 4 | 0 | 53.246 | 53.477 | 41.549 | 42.442 | 40.258 | 26.117 | 11.249 | 1 | 0 | 59.052 | 55.907 | 48.065 | 19.867 | 0 | 0 | 53.888 | 33.84 | [5 empty] | 17.768 | 10.804 | 0 | 3.3207 | 3.0813 | 3.3535 | 3.1579 | -0.076618 | -2.3073
2005-12-21 | 21:39 | 0 | 17.708 | 0 | 4 | 0 | 53.213 | 53.673 | 41.54 | 42.504 | 40.341 | 26.034 | 11.164 | 2 | 0 | 58.952 | 55.874 | 48.009 | 19.857 | 0 | 0 | 53.811 | 33.806 | [5 empty] | 0 | 10.709 | 1 | 3.3454 | 3.1048 | 3.5299 | 3.3333 | -0.22853 | -6.831
2005-12-21 | 21:40 | 0 | 17.733 | 0 | 4 | 0 | 53.307 | 53.673 | 41.657 | 42.621 | 40.152 | 25.985 | 11.29 | 1 | 0 | 58.963 | 55.886 | 48.044 | 19.87 | 0 | 0 | 53.846 | 33.818 | [5 empty] | 0 | 10.686 | 2 | 3.3088 | 3.0699 | 3.5284 | 3.3333 | -0.26341 | -7.9609
2005-12-21 | 21:41 | 0 | 17.738 | 0 | 4 | 0 | 53.08 | 53.745 | 41.592 | 42.674 | 39.688 | 26.063 | 11.219 | 1 | 0 | 58.956 | 55.879 | 48.128 | 19.862 | 0 | 0 | 53.839 | 33.835 | [5 empty] | 0 | 10.406 | 3 | 3.3294 | 3.0896 | 3.5292 | 3.3333 | -0.24375 | -7.3212
2005-12-21 | 21:42 | 0 | 17.738 | 0 | 4 | 0 | 52.966 | 53.54 | 41.638 | 42.626 | 39.593 | 26.112 | 11.269 | 1 | 0 | 58.979 | 55.879 | 48.151 | 19.887 | 0 | 0 | 53.907 | 33.742 | [5 empty] | 0 | 10.34 | 4 | 3.3149 | 3.0757 | 3.5287 | 3.3333 | -0.25759 | -7.7708
2005-12-21 | 21:43 | 1 | 17.796 | 0 | 4 | 0 | 52.952 | 53.503 | 41.623 | 42.585 | 39.837 | 26.264 | 11.45 | 1 | 0 | 59.009 | 55.886 | 48.09 | 19.895 | 0 | 0 | 53.594 | 33.725 | [5 empty] | 17.796 | 10.367 | 5 | 3.2622 | 3.0256 | 3.5265 | 3.3333 | -0.30769 | -9.4322
2005-12-21 | 21:44 | 0 | 17.788 | 0 | 4 | 0 | 53.013 | 53.379 | 41.733 | 42.626 | 39.992 | 26.112 | 11.342 | 1 | 0 | 58.934 | 55.855 | 48.128 | 19.913 | 0 | 0 | 53.265 | 33.694 | [5 empty] | 0 | 10.387 | 6 | 3.2936 | 3.0555 | 3.5278 | 3.3333 | -0.2778 | -8.4345
2005-12-21 | 21:45 | 0 | 17.763 | 1 | 4 | 0 | 52.966 | 53.517 | 41.803 | 42.65 | 39.875 | 26.088 | 11.367 | 1 | 0 | 58.956 | 55.855 | 48.037 | 19.887 | 0 | 0 | 53.08 | 33.718 | [5 empty] | 0 | 10.316 | 7 | 3.2863 | 3.0486 | 3.5275 | 3.3333 | -0.28472 | -8.6637
2005-12-21 | 21:46 | 0 | 17.763 | 0 | 4 | 0 | 53.174 | 53.517 | 41.662 | 42.578 | 39.923 | 26.134 | 11.443 | 1 | 0 | 58.956 | 55.834 | 47.99 | 19.862 | 0 | 0 | 52.898 | 33.718 | [5 empty] | 0 | 10.596 | 8 | 3.2642 | 3.0276 | 3.5266 | 3.3333 | -0.30576 | -9.3669
2005-12-21 | 21:47 | 0 | 17.788 | 0 | 4 | 0 | 53.335 | 53.678 | 41.71 | 42.602 | 40.322 | 26.134 | 11.219 | 1 | 0 | 58.913 | 55.788 | 48.06 | 19.862 | 0 | 0 | 52.807 | 33.766 | [5 empty] | 0 | 10.733 | 9 | 3.3294 | 3.0896 | 3.5292 | 3.3333 | -0.24375 | -7.3212
2005-12-21 | 21:48 | 1 | 17.763 | 0 | 4 | 0 | 53.241 | 53.769 | 41.662 | 42.554 | 40.112 | 26.159 | 11.418 | 1 | 0 | 58.934 | 55.902 | 48.151 | 19.96 | 0 | 0 | 52.691 | 33.742 | [5 empty] | 17.763 | 10.687 | 10 | 3.2715 | 3.0345 | 3.5269 | 3.3333 | -0.29884 | -9.1346
2005-12-21 | 21:49 | 0 | 17.763 | 0 | 4 | 0 | 52.989 | 53.654 | 41.71 | 42.532 | 39.593 | 26.134 | 11.367 | 1 | 0 | 58.956 | 55.811 | 48.06 | 19.837 | 0 | 0 | 52.67 | 33.742 | [5 empty] | 0 | 10.457 | 11 | 3.2863 | 3.0486 | 3.5275 | 3.3333 | -0.28472 | -8.6637
2005-12-21 | 21:50 | 0 | 17.788 | 0 | 3 | 0 | 52.945 | 53.402 | 41.686 | 42.602 | 39.523 | 26.014 | 11.367 | 1 | 0 | 58.913 | 55.764 | 48.06 | 19.862 | 0 | 0 | 52.599 | 33.79 | [5 empty] | 0 | 10.343 | 12 | 3.2863 | 3.0486 | 3.5275 | 3.3333 | -0.28472 | -8.6637
2005-12-21 | 21:51 | 0 | 17.788 | 0 | 4 | 0 | 52.945 | 53.449 | 41.755 | 42.602 | 39.947 | 26.159 | 11.269 | 1 | 0 | 58.934 | 55.811 | 48.013 | 19.913 | 0 | 0 | 52.576 | 33.79 | [5 empty] | 0 | 10.343 | 13 | 3.3149 | 3.0757 | 3.5287 | 3.3333 | -0.25759 | -7.7708
2005-12-21 | 21:52 | 0 | 17.763 | 0 | 4 | 0 | 53.104 | 53.335 | 41.827 | 42.578 | 40.229 | 26.039 | 11.244 | 1 | 0 | 58.89 | 55.764 | 48.037 | 19.887 | 0 | 0 | 52.532 | 33.797 | [5 empty] | 0 | 10.526 | 14 | 3.3221 | 3.0827 | 3.529 | 3.3333 | -0.25067 | -7.5455
2005-12-21 | 21:53 | 1 | 17.763 | 0 | 4 | 0 | 53.059 | 53.701 | 41.803 | 42.626 | 39.593 | 26.112 | 11.295 | 1 | 0 | 58.913 | 55.788 | 48.013 | 19.862 | 0 | 0 | 52.508 | 33.79 | [5 empty] | 17.763 | 10.433 | 15 | 3.3073 | 3.0685 | 3.5284 | 3.3333 | -0.26479 | -8.0062
2005-12-21 | 21:54 | 0 | 17.788 | 0 | 4 | 0 | 53.08 | 53.493 | 41.779 | 42.602 | 39.499 | 26.134 | 11.295 | 1 | 0 | 58.89 | 55.788 | 48.013 | 19.837 | 0 | 0 | 52.462 | 33.811 | [5 empty] | 0 | 10.478 | 16 | 3.3073 | 3.0685 | 3.5284 | 3.3333 | -0.26479 | -8.0062
2005-12-21 | 21:55 | 0 | 17.788 | 1 | 4 | 1 | 53.127 | 53.54 | 41.755 | 42.554 | 39.454 | 26.208 | 11.367 | 1 | 0 | 58.913 | 55.741 | 48.013 | 19.862 | 0 | 0 | 52.21 | 33.835 | [5 empty] | 0 | 10.573 | 17 | 3.2863 | 3.0486 | 3.5275 | 3.3333 | -0.28472 | -8.6637
2005-12-21 | 21:56 | 0 | 17.788 | 0 | 4 | 0 | 53.15 | 53.54 | 41.779 | 42.554 | 39.523 | 26.088 | 11.393 | 1 | 0 | 58.89 | 55.741 | 48.104 | 19.985 | 0 | 0 | 52.256 | 33.859 | [5 empty] | 0 | 10.596 | 0 | 3.2788 | 3.0414 | 3.5272 | 3.3333 | -0.29192 | -8.9032
2005-12-21 | 21:57 | 0 | 17.788 | 0 | 4 | 0 | 53.013 | 53.587 | 41.638 | 42.65 | 39.076 | 26.063 | 11.367 | 1 | 0 | 58.867 | 55.718 | 48.083 | 19.837 | 0 | 0 | 52.508 | 33.859 | [5 empty] | 0 | 10.363 | 1 | 3.2863 | 3.0486 | 3.3521 | 3.1579 | -0.10928 | -3.3253
2005-12-21 | 21:58 | 1 | 17.788 | 0 | 4 | 0 | 52.875 | 53.402 | 41.755 | 42.578 | 39.031 | 26.088 | 11.269 | 1 | 0 | 58.913 | 55.718 | 48.037 | 19.862 | 0 | 0 | 52.67 | 33.835 | [5 empty] | 17.788 | 10.297 | 2 | 3.3149 | 3.0757 | 3.3532 | 3.1579 | -0.082154 | -2.4783
2005-12-21 | 21:59 | 0 | 17.788 | 0 | 4 | 0 | 52.828 | 53.335 | 41.827 | 42.65 | 38.794 | 26.184 | 11.418 | 1 | 0 | 58.934 | 55.811 | 48.104 | 19.837 | 0 | 0 | 52.784 | 33.835 | [5 empty] | 0 | 10.178 | 3 | 3.2715 | 3.0345 | 3.3515 | 3.1579 | -0.1234 | -3.7719
2005-12-21 | 22:00 | 0 | 17.788 | 0 | 4 | 0 | 52.852 | 53.311 | 41.803 | 42.578 | 39.1 | 26.184 | 11.317 | 1 | 0 | 58.867 | 55.741 | 48.034 | 19.88 | 0 | 0 | 52.845 | 33.828 | [5 empty] | 0 | 10.274 | 4 | 3.3009 | 3.0625 | 3.3527 | 3.1579 | -0.09544 | -2.8914
2005-12-21 | 22:01 | 0 | 17.773 | 0 | 3 | 0 | 52.905 | 53.295 | 41.81 | 42.564 | 39.014 | 26.144 | 11.204 | 1 | 0 | 58.851 | 55.68 | 47.929 | 19.822 | 0 | 0 | 52.905 | 33.749 | [5 empty] | 0 | 10.341 | 5 | 3.3338 | 3.0937 | 3.354 | 3.1579 | -0.064162 | -1.9246
2005-12-21 | 22:02 | 0 | 17.781 | 0 | 4 | 0 | 53.003 | 53.393 | 41.748 | 42.64 | 39.069 | 26.056 | 11.262 | 1 | 0 | 58.835 | 55.664 | 48.03 | 19.855 | 0 | 0 | 52.936 | 33.759 | [5 empty] | 0 | 10.363 | 6 | 3.3169 | 3.0777 | 3.3533 | 3.1579 | -0.080216 | -2.4184
2005-12-21 | 22:03 | 1 | 17.748 | 0 | 4 | 0 | 53.134 | 53.409 | 41.669 | 42.587 | 39.53 | 26.049 | 11.279 | 1 | 0 | 58.806 | 55.634 | 47.952 | 19.822 | 0 | 0 | 52.929 | 33.727 | [5 empty] | 17.748 | 10.547 | 7 | 3.312 | 3.073 | 3.3531 | 3.1579 | -0.084922 | -2.5641
2005-12-21 | 22:04 | 0 | 17.773 | 1 | 4 | 0 | 53.09 | 53.547 | 41.6 | 42.468 | 39.038 | 26.024 | 11.352 | 1 | 0 | 58.806 | 55.634 | 47.952 | 19.97 | 0 | 0 | 52.996 | 33.845 | [5 empty] | 0 | 10.622 | 8 | 3.2907 | 3.0528 | 3.3522 | 3.1579 | -0.10513 | -3.1947
2005-12-21 | 22:05 | 0 | 17.781 | 0 | 4 | 0 | 53.188 | 53.463 | 41.678 | 42.477 | 39.492 | 26.176 | 11.312 | 1 | 0 | 58.815 | 55.641 | 48.006 | 19.855 | 0 | 0 | 52.959 | 33.804 | [5 empty] | 0 | 10.711 | 9 | 3.3023 | 3.0638 | 3.3527 | 3.1579 | -0.094056 | -2.8482
2005-12-21 | 22:06 | 0 | 17.781 | 0 | 4 | 0 | 53.05 | 53.577 | 41.537 | 42.619 | 39.141 | 26.176 | 11.36 | 1 | 0 | 58.792 | 55.711 | 48.006 | 19.855 | 0 | 0 | 52.982 | 33.78 | [5 empty] | 0 | 10.431 | 10 | 3.2884 | 3.0506 | 3.3521 | 3.1579 | -0.10734 | -3.2643
2005-12-21 | 22:07 | 0 | 17.723 | 0 | 4 | 0 | 52.814 | 53.409 | 41.741 | 42.516 | 39.038 | 26.169 | 11.476 | 1 | 0 | 58.785 | 55.657 | 47.952 | 19.847 | 0 | 0 | 52.952 | 33.749 | [5 empty] | 0 | 10.298 | 11 | 3.2546 | 3.0184 | 3.3508 | 3.1579 | -0.13945 | -4.2848
2005-12-21 | 22:08 | 1 | 17.723 | 0 | 4 | 0 | 52.838 | 53.342 | 41.647 | 42.587 | 38.99 | 26.049 | 11.352 | 1 | 0 | 58.762 | 55.634 | 47.929 | 19.822 | 0 | 0 | 52.952 | 33.727 | [5 empty] | 17.723 | 10.251 | 12 | 3.2907 | 3.0528 | 3.3522 | 3.1579 | -0.10513 | -3.1947
2005-12-21 | 22:09 | 0 | 17.748 | 0 | 4 | 0 | 52.859 | 53.295 | 41.789 | 42.54 | 38.968 | 26.218 | 11.378 | 1 | 0 | 58.806 | 55.634 | 47.906 | 19.872 | 0 | 0 | 52.952 | 33.68 | [5 empty] | 0 | 10.319 | 13 | 3.2831 | 3.0456 | 3.3519 | 3.1579 | -0.11233 | -3.4213
2005-12-21 | 22:10 | 0 | 17.748 | 0 | 4 | 0 | 52.814 | 53.318 | 41.623 | 42.657 | 38.686 | 26.073 | 11.327 | 1 | 0 | 58.762 | 55.61 | 47.976 | 19.822 | 0 | 0 | 52.952 | 33.68 | [5 empty] | 0 | 10.157 | 14 | 3.298 | 3.0597 | 3.3525 | 3.1579 | -0.098208 | -2.9778
2005-12-21 | 22:11 | 0 | 17.723 | 0 | 4 | 0 | 52.859 | 53.272 | 41.6 | 42.609 | 38.614 | 26.073 | 11.254 | 1 | 0 | 58.762 | 55.61 | 47.952 | 19.847 | 0 | 0 | 52.952 | 33.68 | [5 empty] | 0 | 10.25 | 15 | 3.3192 | 3.0799 | 3.3534 | 3.1579 | -0.078002 | -2.35
2005-12-21 | 22:12 | 0 | 17.748 | 0 | 4 | 0 | 52.882 | 53.248 | 41.576 | 42.468 | 38.662 | 26.073 | 11.254 | 1 | 0 | 58.785 | 55.61 | 47.929 | 19.797 | 0 | 0 | 53.066 | 33.727 | [5 empty] | 0 | 10.414 | 16 | 3.3192 | 3.0799 | 3.3534 | 3.1579 | -0.078002 | -2.35
2005-12-21 | 22:13 | 1 | 17.748 | 0 | 3 | 0 | 52.929 | 53.363 | 41.6 | 42.446 | 38.803 | 26.024 | 11.327 | 1 | 0 | 58.785 | 55.566 | 47.952 | 19.797 | 0 | 0 | 52.973 | 33.727 | [5 empty] | 17.748 | 10.483 | 17 | 3.298 | 3.0597 | 3.3525 | 3.1579 | -0.098208 | -2.9778
2005-12-21 | 22:14 | 0 | 17.748 | 1 | 4 | 1 | 52.859 | 53.363 | 41.693 | 42.446 | 38.755 | 26.049 | 11.279 | 1 | 0 | 58.74 | 55.566 | 47.952 | 19.847 | 0 | 0 | 52.973 | 33.704 | [5 empty] | 0 | 10.413 | 18 | 3.312 | 3.073 | 3.3531 | 3.1579 | -0.084922 | -2.5641
2005-12-21 | 22:15 | 0 | 17.723 | 0 | 4 | 0 | 52.768 | 53.272 | 41.6 | 42.564 | 38.473 | 26.095 | 11.229 | 1 | 0 | 58.717 | 55.543 | 47.952 | 19.847 | 0 | 0 | 52.952 | 33.704 | [5 empty] | 0 | 10.204 | 0 | 3.3265 | 3.0868 | 3.3537 | 3.1579 | -0.071082 | -2.1368
2005-12-21 | 22:16 | 0 | 17.781 | 0 | 4 | 0 | 52.798 | 53.279 | 41.724 | 42.453 | 37.94 | 26.127 | 11.262 | 1 | 0 | 58.769 | 55.596 | 48.006 | 19.855 | 0 | 0 | 52.982 | 33.735 | [5 empty] | 0 | 10.345 | 1 | 3.3169 | 3.0777 | 3.3533 | 3.1579 | -0.080216 | -2.4184
2005-12-21 | 22:17 | 0 | 17.748 | 0 | 4 | 0 | 52.721 | 53.204 | 41.789 | 42.446 | 37.839 | 26.218 | 11.254 | 1 | 0 | 58.717 | 55.519 | 47.929 | 19.797 | 0 | 0 | 52.996 | 33.749 | [5 empty] | 0 | 10.275 | 2 | 3.3192 | 3.0799 | 3.3534 | 3.1579 | -0.078002 | -2.35
2005-12-21 | 22:18 | 1 | 17.748 | 0 | 4 | 0 | 52.768 | 53.227 | 41.693 | 42.422 | 37.815 | 26.24 | 11.204 | 1 | 0 | 58.762 | 55.543 | 47.882 | 19.822 | 0 | 0 | 52.996 | 33.727 | [5 empty] | 17.748 | 10.346 | 3 | 3.3338 | 3.0937 | 3.354 | 3.1579 | -0.064162 | -1.9246
2005-12-21 | 22:19 | 0 | 17.806 | 0 | 4 | 0 | 52.775 | 53.302 | 41.724 | 42.523 | 37.801 | 26.225 | 11.088 | 1 | 0 | 58.769 | 55.573 | 47.936 | 19.855 | 0 | 0 | 53.003 | 33.759 | [5 empty] | 0 | 10.252 | 4 | 3.3676 | 3.1258 | 3.3554 | 3.1579 | -0.032053 | -0.95182
2005-12-21 | 22:20 | 0 | 17.781 | 0 | 4 | 0 | 52.845 | 53.211 | 41.796 | 42.453 | 37.519 | 26.321 | 11.114 | 1 | 0 | 58.746 | 55.62 | 47.983 | 19.953 | 0 | 0 | 53.029 | 33.876 | [5 empty] | 0 | 10.392 | 5 | 3.36 | 3.1186 | 3.355 | 3.1579 | -0.03925 | -1.1682
2005-12-21 | 22:21 | 0 | 17.796 | 0 | 4 | 0 | 52.838 | 53.295 | 41.693 | 42.516 | 37.368 | 26.24 | 11.252 | 1 | 0 | 58.762 | 55.543 | 48.044 | 19.87 | 0 | 0 | 52.996 | 33.821 | [5 empty] | 0 | 10.322 | 6 | 3.3198 | 3.0804 | 3.3534 | 3.1579 | -0.077448 | -2.3329
2005-12-21 | 22:22 | 0 | 17.788 | 0 | 4 | 0 | 52.737 | 53.197 | 41.779 | 42.437 | 37.22 | 26.304 | 11.244 | 1 | 0 | 58.733 | 55.489 | 47.899 | 19.812 | 0 | 0 | 53.013 | 33.811 | [5 empty] | 0 | 10.3 | 7 | 3.3221 | 3.0827 | 3.3535 | 3.1579 | -0.075234 | -2.2646
2005-12-21 | 22:23 | 1 | 17.796 | 1 | 4 | 0 | 52.768 | 53.248 | 41.693 | 42.54 | 37.416 | 26.311 | 11.056 | 1 | 0 | 58.717 | 55.496 | 47.976 | 19.845 | 0 | 0 | 52.996 | 33.773 | [5 empty] | 17.796 | 10.228 | 8 | 3.3769 | 3.1347 | 3.3557 | 3.1579 | -0.023196 | -0.68689
2005-12-21 | 22:24 | 0 | 17.821 | 0 | 4 | 0 | 52.791 | 53.204 | 41.741 | 42.444 | 37.275 | 26.409 | 11.252 | 1 | 0 | 58.785 | 55.519 | 47.952 | 19.845 | 0 | 0 | 52.996 | 33.773 | [5 empty] | 0 | 10.347 | 9 | 3.3198 | 3.0804 | 3.3534 | 3.1579 | -0.077448 | -2.3329
2005-12-21 | 22:25 | 0 | 17.763 | 0 | 4 | 0 | 52.761 | 53.197 | 41.638 | 42.437 | 37.292 | 26.424 | 11.194 | 1 | 0 | 58.71 | 55.466 | 47.922 | 19.812 | 0 | 0 | 52.945 | 33.718 | [5 empty] | 0 | 10.324 | 10 | 3.3367 | 3.0965 | 3.3541 | 3.1579 | -0.061394 | -1.84
2005-12-21 | 22:26 | 0 | 17.763 | 0 | 4 | 0 | 52.761 | 53.197 | 41.662 | 42.367 | 37.454 | 26.353 | 11.071 | 1 | 0 | 58.71 | 55.466 | 47.922 | 19.837 | 0 | 0 | 52.945 | 33.766 | [5 empty] | 0 | 10.394 | 11 | 3.3725 | 3.1305 | 3.3556 | 3.1579 | -0.027348 | -0.81089
2005-12-21 | 22:27 | 0 | 17.796 | 0 | 3 | 0 | 52.814 | 53.204 | 41.669 | 42.444 | 37.464 | 26.289 | 11.302 | 1 | 0 | 58.673 | 55.473 | 47.929 | 19.845 | 0 | 0 | 52.975 | 33.773 | [5 empty] | 0 | 10.37 | 12 | 3.3053 | 3.0666 | 3.3528 | 3.1579 | -0.091288 | -2.7619
2005-12-21 | 22:28 | 1 | 17.763 | 0 | 4 | 0 | 52.807 | 53.241 | 41.592 | 42.413 | 37.808 | 26.328 | 11.194 | 1 | 0 | 58.664 | 55.466 | 47.99 | 19.862 | 0 | 0 | 52.898 | 33.718 | [5 empty] | 17.763 | 10.394 | 13 | 3.3367 | 3.0965 | 3.3541 | 3.1579 | -0.061394 | -1.84
2005-12-21 | 22:29 | 0 | 17.738 | 0 | 4 | 0 | 52.737 | 53.218 | 41.614 | 42.391 | 37.832 | 26.279 | 11.146 | 1 | 0 | 58.644 | 55.421 | 47.899 | 19.837 | 0 | 0 | 52.875 | 33.766 | [5 empty] | 0 | 10.346 | 14 | 3.3507 | 3.1098 | 3.3547 | 3.1579 | -0.048108 | -1.4358
2005-12-21 | 22:30 | 0 | 17.796 | 0 | 4 | 0 | 52.814 | 53.227 | 41.623 | 42.422 | 37.581 | 26.264 | 11.179 | 2 | 0 | 58.673 | 55.452 | 47.952 | 19.895 | 0 | 0 | 52.882 | 33.797 | [5 empty] | 0 | 10.392 | 15 | 3.3411 | 3.1007 | 3.3543 | 3.1579 | -0.057242 | -1.7133
2005-12-21 | 22:31 | 0 | 17.771 | 0 | 4 | 0 | 52.768 | 53.248 | 41.528 | 42.444 | 37.744 | 26.311 | 11.202 | 1 | 0 | 58.651 | 55.452 | 47.976 | 19.87 | 0 | 0 | 52.882 | 33.773 | [5 empty] | 0 | 10.324 | 16 | 3.3344 | 3.0943 | 3.354 | 3.1579 | -0.063608 | -1.9077
2005-12-21 | 22:32 | 0 | 17.796 | 0 | 4 | 0 | 52.768 | 53.248 | 41.717 | 42.444 | 37.557 | 26.48 | 11.179 | 1 | 0 | 58.694 | 55.428 | 47.882 | 19.895 | 0 | 0 | 52.859 | 33.749 | [5 empty] | 0 | 10.324 | 17 | 3.3411 | 3.1007 | 3.3543 | 3.1579 | -0.057242 | -1.7133
2005-12-21 | 22:33 | 1 | 17.763 | 1 | 4 | 1 | 52.737 | 53.218 | 41.545 | 42.532 | 37.878 | 26.279 | 11.071 | 1 | 0 | 58.621 | 55.421 | 47.831 | 19.837 | 0 | 0 | 52.828 | 33.742 | [5 empty] | 17.763 | 10.205 | 18 | 3.3725 | 3.1305 | 3.3556 | 3.1579 | -0.027348 | -0.81089
2005-12-21 | 22:34 | 0 | 17.821 | 0 | 4 | 0 | 52.721 | 53.272 | 41.6 | 42.375 | 37.791 | 26.48 | 11.104 | 1 | 0 | 58.673 | 55.428 | 47.838 | 19.87 | 0 | 0 | 52.882 | 33.749 | [5 empty] | 0 | 10.346 | 0 | 3.3629 | 3.1214 | 3.3552 | 3.1579 | -0.036482 | -1.0848
2005-12-21 | 22:35 | 0 | 17.821 | 0 | 4 | 0 | 52.7 | 53.204 | 41.669 | 42.398 | 37.392 | 26.36 | 11.179 | 1 | 0 | 58.673 | 55.405 | 47.952 | 19.845 | 0 | 0 | 52.859 | 33.773 | [5 empty] | 0 | 10.302 | 1 | 3.3411 | 3.1007 | 3.3543 | 3.1579 | -0.057242 | -1.7133
2005-12-21 | 22:36 | 0 | 17.821 | 0 | 4 | 0 | 52.744 | 53.204 | 41.765 | 42.422 | 37.275 | 26.289 | 11.227 | 1 | 0 | 58.628 | 55.405 | 47.861 | 19.87 | 0 | 0 | 52.859 | 33.749 | [5 empty] | 0 | 10.322 | 2 | 3.3271 | 3.0874 | 3.3537 | 3.1579 | -0.070528 | -2.1198
2005-12-21 | 22:37 | 0 | 17.796 | 0 | 4 | 0 | 52.768 | 53.204 | 41.765 | 42.54 | 37.227 | 26.311 | 11.154 | 1 | 0 | 58.605 | 55.405 | 47.906 | 19.87 | 0 | 0 | 52.859 | 33.725 | [5 empty] | 0 | 10.228 | 3 | 3.3484 | 3.1076 | 3.3546 | 3.1579 | -0.050322 | -1.5029
2005-12-21 | 22:38 | 1 | 17.796 | 0 | 4 | 0 | 52.791 | 53.157 | 41.765 | 42.398 | 37.509 | 26.36 | 11.154 | 1 | 0 | 58.651 | 55.382 | 47.882 | 19.845 | 0 | 0 | 52.859 | 33.749 | [5 empty] | 17.796 | 10.393 | 4 | 3.3484 | 3.1076 | 3.3546 | 3.1579 | -0.050322 | -1.5029
2005-12-21 | 22:39 | 0 | 17.796 | 0 | 3 | 0 | 52.744 | 53.227 | 41.645 | 42.492 | 37.674 | 26.264 | 11.179 | 1 | 0 | 58.605 | 55.382 | 47.952 | 19.895 | 0 | 0 | 52.859 | 33.749 | [5 empty] | 0 | 10.252 | 5 | 3.3411 | 3.1007 | 3.3543 | 3.1579 | -0.057242 | -1.7133
2005-12-21 | 22:40 | 0 | 17.746 | 0 | 4 | 0 | 52.838 | 53.181 | 41.645 | 42.492 | 37.957 | 26.24 | 11.154 | 1 | 0 | 58.605 | 55.382 | 47.952 | 19.895 | 0 | 0 | 52.859 | 33.725 | [5 empty] | 0 | 10.346 | 6 | 3.3484 | 3.1076 | 3.3546 | 3.1579 | -0.050322 | -1.5029
2005-12-21 | 22:41 | 0 | 17.796 | 0 | 4 | 0 | 52.768 | 53.227 | 41.576 | 42.54 | 38.098 | 26.191 | 11.179 | 1 | 0 | 58.582 | 55.382 | 47.838 | 19.92 | 0 | 0 | 52.882 | 33.725 | [5 empty] | 0 | 10.228 | 7 | 3.3411 | 3.1007 | 3.3543 | 3.1579 | -0.057242 | -1.7133
2005-12-21 | 22:42 | 0 | 17.738 | 1 | 4 | 0 | 52.646 | 53.197 | 41.638 | 42.343 | 37.784 | 26.208 | 11.194 | 1 | 0 | 58.552 | 55.307 | 47.852 | 19.837 | 0 | 0 | 52.852 | 33.694 | [5 empty] | 0 | 10.303 | 8 | 3.3367 | 3.0965 | 3.3541 | 3.1579 | -0.061394 | -1.84
2005-12-21 | 22:43 | 1 | 17.796 | 0 | 4 | 0 | 52.859 | 53.157 | 41.717 | 42.375 | 37.323 | 26.264 | 11.129 | 1 | 0 | 58.605 | 55.314 | 47.861 | 19.845 | 0 | 0 | 52.882 | 33.68 | [5 empty] | 17.796 | 10.484 | 9 | 3.3556 | 3.1145 | 3.3549 | 3.1579 | -0.043402 | -1.2934
2005-12-21 | 22:44 | 0 | 17.771 | 0 | 4 | 0 | 52.744 | 53.248 | 41.741 | 42.492 | 37.203 | 26.166 | 11.129 | 1 | 0 | 58.582 | 55.314 | 47.815 | 19.92 | 0 | 0 | 52.859 | 33.725 | [5 empty] | 0 | 10.252 | 10 | 3.3556 | 3.1145 | 3.3549 | 3.1579 | -0.043402 | -1.2934
2005-12-21 | 22:45 | 0 | 17.796 | 0 | 4 | 0 | 52.814 | 53.181 | 41.645 | 42.351 | 37.227 | 26.166 | 11.104 | 1 | 0 | 58.562 | 55.337 | 47.952 | 19.845 | 0 | 0 | 52.838 | 33.749 | [5 empty] | 0 | 10.463 | 11 | 3.3629 | 3.1214 | 3.3552 | 3.1579 | -0.036482 | -1.0848
2005-12-21 | 22:46 | 0 | 17.771 | 0 | 4 | 0 | 52.721 | 53.248 | 41.645 | 42.398 | 37.182 | 26.191 | 11.129 | 1 | 0 | 58.582 | 55.358 | 47.815 | 19.895 | 0 | 0 | 52.859 | 33.704 | [5 empty] | 0 | 10.323 | 12 | 3.3556 | 3.1145 | 3.3549 | 3.1579 | -0.043402 | -1.2934
2005-12-21 | 22:47 | 0 | 17.796 | 0 | 4 | 0 | 52.814 | 53.204 | 41.645 | 42.422 | 36.969 | 26.264 | 11.154 | 1 | 0 | 58.582 | 55.314 | 47.861 | 19.87 | 0 | 0 | 52.838 | 33.68 | [5 empty] | 0 | 10.392 | 13 | 3.3484 | 3.1076 | 3.3546 | 3.1579 | -0.050322 | -1.5029
2005-12-21 | 22:48 | 1 | 17.763 | 0 | 4 | 0 | 52.714 | 53.174 | 41.568 | 42.367 | 36.914 | 26.112 | 11.194 | 1 | 0 | 58.509 | 55.284 | 47.831 | 19.837 | 0 | 0 | 52.784 | 33.625 | [5 empty] | 17.763 | 10.347 | 14 | 3.3367 | 3.0965 | 3.3541 | 3.1579 | -0.061394 | -1.84
2005-12-21 | 22:49 | 0 | 17.796 | 0 | 4 | 0 | 52.7 | 53.181 | 41.669 | 42.468 | 36.875 | 26.166 | 11.179 | 1 | 0 | 58.562 | 55.291 | 47.976 | 19.845 | 0 | 0 | 52.791 | 33.656 | [5 empty] | 0 | 10.232 | 15 | 3.3411 | 3.1007 | 3.3543 | 3.1579 | -0.057242 | -1.7133
2005-12-21 | 22:50 | 0 | 17.763 | 0 | 4 | 0 | 52.737 | 53.15 | 41.614 | 42.413 | 37.033 | 26.088 | 10.875 | 1 | 0 | 58.486 | 55.237 | 47.808 | 19.812 | 0 | 0 | 52.737 | 33.625 | [5 empty] | 0 | 10.324 | 16 | 3.4296 | 3.1848 | 3.3579 | 3.1579 | 0.026905 | 0.7845
2005-12-21 | 22:51 | 0 | 17.796 | 0 | 3 | 0 | 52.744 | 53.181 | 41.717 | 42.422 | 36.804 | 26.191 | 10.955 | 1 | 0 | 58.516 | 55.267 | 47.838 | 19.845 | 0 | 0 | 52.721 | 33.632 | [5 empty] | 0 | 10.322 | 17 | 3.4063 | 3.1627 | 3.3569 | 3.1579 | 0.0047613 | 0.13978
2005-12-21 | 22:52 | 0 | 17.821 | 1 | 4 | 1 | 52.721 | 53.181 | 41.6 | 42.468 | 36.428 | 26.166 | 11.129 | 1 | 0 | 58.516 | 55.291 | 47.815 | 19.82 | 0 | 0 | 52.744 | 33.68 | [5 empty] | 0 | 10.253 | 18 | 3.3556 | 3.1145 | 3.3549 | 3.1579 | -0.043402 | -1.2934
2005-12-21 | 22:53 | 1 | 17.821 | 0 | 4 | 0 | 52.744 | 53.181 | 41.81 | 42.422 | 36.287 | 26.191 | 11.104 | 1 | 0 | 58.493 | 55.267 | 47.838 | 19.845 | 0 | 0 | 52.768 | 33.656 | [5 empty] | 17.821 | 10.322 | 0 | 3.3629 | 3.1214 | 3.3552 | 3.1579 | -0.036482 | -1.0848
2005-12-21 | 22:54 | 0 | 17.788 | 0 | 4 | 0 | 52.646 | 53.218 | 41.592 | 42.413 | 36.445 | 26.279 | 11.046 | 1 | 0 | 58.509 | 55.19 | 47.808 | 19.764 | 0 | 0 | 52.714 | 33.577 | [5 empty] | 0 | 10.233 | 1 | 3.3798 | 3.1375 | 3.948 | 3.75 | -0.61253 | -18.1233
2005-12-21 | 22:55 | 0 | 17.821 | 0 | 4 | 0 | 52.7 | 53.157 | 41.528 | 42.468 | 36.194 | 26.12 | 11.104 | 1 | 0 | 58.516 | 55.221 | 47.882 | 19.82 | 0 | 0 | 52.744 | 33.704 | [5 empty] | 0 | 10.232 | 2 | 3.3629 | 3.1214 | 3.9473 | 3.75 | -0.62859 | -18.6917
2005-12-21 | 22:56 | 0 | 17.796 | 0 | 4 | 0 | 52.7 | 53.157 | 41.623 | 42.492 | 36.545 | 26.166 | 11.078 | 1 | 0 | 58.493 | 55.2 | 47.861 | 19.845 | 0 | 0 | 52.744 | 33.608 | [5 empty] | 0 | 10.208 | 3 | 3.3705 | 3.1286 | 3.9476 | 3.75 | -0.62139 | -18.4362
2005-12-21 | 22:57 | 0 | 17.796 | 0 | 4 | 0 | 52.721 | 53.134 | 41.623 | 42.422 | 36.804 | 26.166 | 11.005 | 1 | 0 | 58.47 | 55.244 | 47.815 | 19.87 | 0 | 0 | 52.7 | 33.608 | [5 empty] | 0 | 10.299 | 4 | 3.3917 | 3.1488 | 3.9484 | 3.75 | -0.60118 | -17.7249
2005-12-21 | 22:58 | 1 | 17.821 | 0 | 4 | 0 | 52.791 | 53.157 | 41.6 | 42.375 | 36.923 | 26.095 | 11.056 | 1 | 0 | 58.47 | 55.2 | 47.838 | 19.845 | 0 | 0 | 52.7 | 33.608 | [5 empty] | 0 | 10.277 | 5 | 3.3769 | 3.1347 | 3.9478 | 3.75 | -0.6153 | -18.2209
2005-12-21 | 22:59 | 0 | 17.796 | 0 | 4 | 0 | 52.744 | 53.272 | 41.6 | 42.492 | 37.11 | 26.166 | 10.955 | 1 | 0 | 58.493 | 55.221 | 47.815 | 19.895 | 0 | 0 | 52.721 | 33.632 | [5 empty] | 0 | 10.209 | 6 | 3.3749 | 3.1328 | 3.9478 | 3.75 | -0.61724 | -18.2893
2005-12-21 | 23:00 | 0 | 17.821 | 0 | 4 | 0 | 52.721 | 53.157 | 41.6 | 42.444 | 36.993 | 26.144 | 11.056 | 1 | 0 | 58.47 | 55.221 | 47.791 | 19.82 | 0 | 0 | 52.721 | 33.632 | [5 empty] | 17.806 | 10.418 | 7 | 3.4392 | 3.1939 | 3.9504 | 3.75 | -0.55607 | -16.1684
2005-12-21 | 23:01 | 0 | 17.781 | 1 | 4 | 0 | 52.686 | 53.12 | 41.631 | 42.477 | 37.471 | 26.13 | 11.063 | 1 | 0 | 58.457 | 55.186 | 47.777 | 19.855 | 0 | 0 | 52.686 | 33.617 | [5 empty] | 0 | 10.464 | 8 | 3.418 | 3.1737 | 3.9495 | 3.75 | -0.57627 | -16.8602
2005-12-21 | 23:02 | 1 | 17.806 | 0 | 4 | 0 | 52.73 | 53.213 | 41.655 | 42.312 | 37.99 | 26.105 | 10.842 | 1 | 0 | 58.457 | 55.207 | 47.754 | 19.855 | 0 | 0 | 52.707 | 33.641 | [5 empty] | 0 | 10.44 | 9 | 3.4034 | 3.1599 | 3.9489 | 3.75 | -0.59011 | -17.3389
2005-12-21 | 23:03 | 0 | 17.806 | 0 | 4 | 0 | 52.8 | 53.19 | 41.561 | 42.336 | 38.318 | 26.105 | 10.915 | 1 | 0 | 58.457 | 55.186 | 47.777 | 19.804 | 0 | 0 | 52.707 | 33.641 | [5 empty] | 0 | 10.415 | 10 | 3.4378 | 3.1926 | 3.9503 | 3.75 | -0.55745 | -16.2155
2005-12-21 | 23:04 | 0 | 17.781 | 0 | 4 | 0 | 52.8 | 53.234 | 41.537 | 42.36 | 38.294 | 26.081 | 10.965 | 1 | 0 | 58.434 | 55.139 | 47.801 | 19.855 | 0 | 0 | 52.707 | 33.641 | [5 empty] | 0 | 10.417 | 11 | 3.3947 | 3.1516 | 3.9486 | 3.75 | -0.59842 | -17.6282
2005-12-21 | 23:05 | 0 | 17.786 | 0 | 4 | 0 | 52.828 | 53.309 | 41.614 | 42.413 | 38.488 | 26.159 | 10.847 | 1 | 0 | 58.461 | 55.19 | 47.805 | 19.885 | 0 | 0 | 52.714 | 33.67 | [5 empty] | 17.781 | 10.347 | 12 | 3.4107 | 3.1668 | 3.9492 | 3.75 | -0.58319 | -17.099
2005-12-21 | 23:06 | 0 | 17.786 | 0 | 4 | 0 | 52.782 | 53.262 | 41.659 | 42.365 | 38.394 | 26.206 | 10.995 | 1 | 0 | 58.441 | 55.167 | 47.782 | 19.885 | 0 | 0 | 52.714 | 33.622 | [5 empty] | 0 | 10.347 | 13 | 3.4392 | 3.1939 | 3.9504 | 3.75 | -0.55607 | -16.1684
2005-12-21 | 23:07 | 1 | 17.781 | 0 | 4 | 0 | 52.8 | 53.213 | 41.444 | 42.453 | 38.576 | 26.056 | 10.94 | 2 | 0 | 58.413 | 55.116 | 47.754 | 19.855 | 0 | 0 | 52.686 | 33.641 | [5 empty] | 0 | 10.346 | 14 | 3.418 | 3.1737 | 3.9495 | 3.75 | -0.57627 | -16.8602
2005-12-21 | 23:08 | 0 | 17.781 | 0 | 4 | 0 | 52.824 | 53.234 | 41.609 | 42.477 | 38.552 | 26.081 | 10.842 | 1 | 0 | 58.39 | 55.116 | 47.824 | 19.855 | 0 | 0 | 52.663 | 33.665 | [5 empty] | 0 | 10.485 | 15 | 3.418 | 3.1737 | 3.9495 | 3.75 | -0.57627 | -16.8602
2005-12-21 | 23:09 | 0 | 17.756 | 0 | 4 | 0 | 52.73 | 53.281 | 41.561 | 42.384 | 38.624 | 26.081 | 10.915 | 1 | 0 | 58.413 | 55.116 | 47.71 | 19.855 | 0 | 0 | 52.686 | 33.617 | [5 empty] | 0 | 10.414 | 0 | 3.4319 | 3.187 | 3.9501 | 3.75 | -0.56299 | -16.4043
2005-12-21 | 23:10 | 0 | 17.781 | 0 | 4 | 1 | 52.845 | 53.281 | 41.585 | 42.36 | 38.507 | 26.007 | 10.915 | 1 | 0 | 58.39 | 55.069 | 47.754 | 19.83 | 0 | 0 | 52.639 | 33.665 | [5 empty] | 17.756 | 10.416 | 1 | 3.4677 | 3.2211 | 3.3594 | 3.1579 | 0.063166 | 1.8215
2005-12-21 | 23:11 | 0 | 17.756 | 1 | 4 | 0 | 52.915 | 53.258 | 41.561 | 42.501 | 38.882 | 25.985 | 10.867 | 1 | 0 | 58.39 | 55.069 | 47.824 | 19.804 | 0 | 0 | 52.616 | 33.689 | [5 empty] | 0 | 10.252 | 2 | 3.4392 | 3.1939 | 3.3583 | 3.1579 | 0.03604 | 1.0479
2005-12-21 | 23:12 | 1 | 17.756 | 0 | 4 | 0 | 52.8 | 53.328 | 41.468 | 42.384 | 38.669 | 26.032 | 10.744 | 1 | 0 | 58.413 | 55.116 | 47.754 | 19.83 | 0 | 0 | 52.639 | 33.689 | [5 empty] | 0 | 10.394 | 3 | 3.4319 | 3.187 | 3.358 | 3.1579 | 0.02912 | 0.84849
2005-12-21 | 23:13 | 0 | 17.756 | 0 | 3 | 0 | 52.777 | 53.258 | 41.585 | 42.525 | 38.834 | 26.032 | 10.842 | 1 | 0 | 58.368 | 55.116 | 47.754 | 19.855 | 0 | 0 | 52.616 | 33.711 | [5 empty] | 0 | 10.39 | 4 | 3.418 | 3.1737 | 3.3574 | 3.1579 | 0.015833 | 0.46324
2005-12-21 | 23:14 | 0 | 17.781 | 0 | 4 | 0 | 52.824 | 53.281 | 41.585 | 42.43 | 38.999 | 26.007 | 10.867 | 1 | 0 | 58.39 | 55.069 | 47.731 | 19.83 | 0 | 0 | 52.639 | 33.665 | [5 empty] | 0 | 10.393 | 5 | 3.4107 | 3.1668 | 3.3571 | 3.1579 | 0.0089133 | 0.26133
2005-12-21 | 23:15 | 0 | 17.781 | 0 | 4 | 0 | 52.891 | 53.304 | 41.513 | 42.501 | 39.047 | 26.032 | 10.915 | 1 | 0 | 58.368 | 55.092 | 47.824 | 19.855 | 0 | 0 | 52.616 | 33.617 | [5 empty] | 17.781 | 10.299 | 6 | 3.4107 | 3.1668 | 3.3571 | 3.1579 | 0.0089133 | 0.26133
2005-12-21 | 23:16 | 0 | 17.781 | 0 | 4 | 0 | 52.777 | 53.281 | 41.631 | 42.384 | 38.858 | 25.985 | 10.94 | 1 | 0 | 58.345 | 55.025 | 47.754 | 19.782 | 0 | 0 | 52.639 | 33.617 | [5 empty] | 0 | 10.437 | 7 | 3.4107 | 3.1668 | 3.3571 | 3.1579 | 0.0089133 | 0.26133
2005-12-21 | 23:17 | 1 | 17.781 | 0 | 4 | 0 | 52.824 | 53.258 | 41.585 | 42.525 | 38.858 | 26.007 | 10.94 | 1 | 0 | 58.345 | 55.069 | 47.777 | 19.855 | 0 | 0 | 52.592 | 33.594 | [5 empty] | 0 | 10.416 | 8 | 3.4034 | 3.1599 | 3.3568 | 3.1579 | 0.0019933 | 0.058567
2005-12-21 | 23:18 | 0 | 17.781 | 0 | 4 | 0 | 52.845 | 53.258 | 41.678 | 42.408 | 38.999 | 26.056 | 10.94 | 1 | 0 | 58.345 | 55.025 | 47.686 | 19.83 | 0 | 0 | 52.592 | 33.594 | [5 empty] | 0 | 10.393 | 9 | 3.3813 | 3.1389 | 3.3559 | 3.1579 | -0.019044 | -0.56321
2005-12-21 | 23:19 | 0 | 17.781 | 0 | 4 | 0 | 52.8 | 53.372 | 41.609 | 42.384 | 38.576 | 26.105 | 10.965 | 1 | 0 | 58.368 | 55.025 | 47.731 | 19.83 | 0 | 0 | 52.592 | 33.594 | [5 empty] | 0 | 10.602 | 10 | 3.4156 | 3.1715 | 3.3573 | 3.1579 | 0.013619 | 0.39872
2005-12-21 | 23:20 | 0 | 17.73 | 1 | 4 | 0 | 52.777 | 53.328 | 41.561 | 42.384 | 38.318 | 26.152 | 11.041 | 1 | 0 | 58.368 | 55.048 | 47.731 | 19.83 | 0 | 0 | 52.592 | 33.617 | [5 empty] | 17.738 | 10.252 | 11 | 3.3865 | 3.1438 | 3.3561 | 3.1579 | -0.014061 | -0.41521
2005-12-21 | 23:21 | 0 | 17.738 | 0 | 4 | 0 | 52.943 | 53.286 | 41.638 | 42.341 | 38.301 | 26.088 | 10.923 | 1 | 0 | 58.349 | 54.983 | 47.691 | 19.812 | 0 | 0 | 52.553 | 33.601 | [5 empty] | 0 | 10.439 | 12 | 3.3725 | 3.1305 | 3.3556 | 3.1579 | -0.027348 | -0.81089
2005-12-21 | 23:22 | 1 | 17.738 | 0 | 4 | 0 | 52.782 | 53.377 | 41.59 | 42.53 | 38.394 | 26.088 | 11.023 | 1 | 0 | 58.304 | 55.006 | 47.782 | 19.812 | 0 | 0 | 52.529 | 33.553 | [5 empty] | 0 | 10.553 | 13 | 3.358 | 3.1167 | 3.355 | 3.1579 | -0.041188 | -1.2266
2005-12-21 | 23:23 | 0 | 17.763 | 0 | 4 | 0 | 52.828 | 53.241 | 41.638 | 42.389 | 38.37 | 26.088 | 11.071 | 1 | 0 | 58.327 | 55.006 | 47.691 | 19.837 | 0 | 0 | 52.529 | 33.553 | [5 empty] | 0 | 10.46 | 14 | 3.3725 | 3.1305 | 3.3556 | 3.1579 | -0.027348 | -0.81089
2005-12-21 | 23:24 | 0 | 17.738 | 0 | 4 | 0 | 52.966 | 53.356 | 41.497 | 42.413 | 38.394 | 26.039 | 11.121 | 1 | 0 | 58.304 | 54.959 | 47.805 | 19.837 | 0 | 0 | 52.553 | 33.505 | [5 empty] | 0 | 10.274 | 15 | 3.3938 | 3.1508 | 3.3564 | 3.1579 | -0.0071411 | -0.21042
2005-12-21 | 23:25 | 0 | 17.713 | 0 | 4 | 0 | 52.873 | 53.377 | 41.473 | 42.413 | 38.629 | 26.063 | 11.071 | 1 | 0 | 58.283 | 54.983 | 47.759 | 19.837 | 0 | 0 | 52.506 | 33.505 | [5 empty] | 17.773 | 10.392 | 16 | 3.3763 | 3.1341 | 3.3557 | 3.1579 | -0.023749 | -0.70341
2005-12-21 | 23:26 | 0 | 17.713 | 0 | 4 | 0 | 52.735 | 53.286 | 41.614 | 42.461 | 38.418 | 26.134 | 10.998 | 1 | 0 | 58.283 | 54.983 | 47.623 | 19.837 | 0 | 0 | 52.553 | 33.505 | [5 empty] | 0 | 10.276 | 17 | 3.3938 | 3.1508 | 3.3564 | 3.1579 | -0.0071411 | -0.21042
2005-12-21 | 23:27 | 1 | 17.773 | 0 | 3 | 0 | 52.814 | 53.295 | 41.671 | 42.422 | 37.911 | 26.144 | 11.058 | 1 | 0 | 58.315 | 54.971 | 47.77 | 19.822 | 0 | 0 | 52.585 | 33.562 | [5 empty] | 0 | 10.345 | 18 | 3.3798 | 3.1375 | 3.3559 | 3.1579 | -0.020428 | -0.6044
2005-12-21 | 23:28 | 0 | 17.713 | 0 | 4 | 0 | 52.782 | 53.218 | 41.497 | 42.506 | 37.784 | 26.063 | 10.998 | 1 | 0 | 58.26 | 54.959 | 47.644 | 19.837 | 0 | 0 | 52.553 | 33.505 | [5 empty] | 0 | 10.391 | 0 | 3.3938 | 3.1508 | 3.3564 | 3.1579 | -0.0071411 | -0.21042
2005-12-21 | 23:29 | 0 | 17.738 | 1 | 4 | 1 | 52.758 | 53.218 | 41.638 | 42.413 | 37.854 | 26.063 | 11.046 | 1 | 0 | 58.26 | 54.938 | 47.668 | 19.812 | 0 | 0 | 52.576 | 33.505 | [5 empty] | 0 | 10.297 | 1 | 3.3938 | 3.1508 | 3.3564 | 3.1579 | -0.0071411 | -0.21042
2005-12-21 | 23:30 | 0 | 17.738 | 0 | 4 | 0 | 52.852 | 53.241 | 41.59 | 42.461 | 38.184 | 26.11 | 10.998 | 1 | 0 | 58.283 | 54.959 | 47.623 | 19.837 | 0 | 0 | 52.553 | 33.505 | [5 empty] | 17.763 | 10.415 | 2 | 3.4156 | 3.1715 | 3.3573 | 3.1579 | 0.013619 | 0.39872
2005-12-21 | 23:31 | 0 | 17.738 | 0 | 4 | 0 | 52.758 | 53.286 | 41.662 | 42.461 | 38.064 | 26.159 | 10.998 | 1 | 0 | 58.238 | 54.938 | 47.623 | 19.837 | 0 | 0 | 52.576 | 33.46 | [5 empty] | 0 | 10.345 | 3 | 3.3938 | 3.1508 | 3.3564 | 3.1579 | -0.0071411 | -0.21042
2005-12-21 | 23:32 | 1 | 17.763 | 0 | 4 | 0 | 52.828 | 53.262 | 41.638 | 42.413 | 38.464 | 26.159 | 10.923 | 1 | 0 | 58.26 | 54.915 | 47.6 | 19.812 | 0 | 0 | 52.576 | 33.46 | [5 empty] | 0 | 10.343 | 4 | 3.4083 | 3.1646 | 3.357 | 3.1579 | 0.0066989 | 0.19654
2005-12-21 | 23:33 | 0 | 17.763 | 0 | 4 | 0 | 52.758 | 53.286 | 41.683 | 42.413 | 38.322 | 26.184 | 10.998 | 1 | 0 | 58.215 | 54.915 | 47.6 | 19.812 | 0 | 0 | 52.529 | 33.483 | [5 empty] | 0 | 10.369 | 5 | 3.3865 | 3.1438 | 3.3561 | 3.1579 | -0.014061 | -0.41521
2005-12-21 | 23:34 | 0 | 17.738 | 0 | 4 | 0 | 52.873 | 53.262 | 41.614 | 42.53 | 38.442 | 26.184 | 10.948 | 1 | 0 | 58.238 | 54.915 | 47.668 | 19.862 | 0 | 0 | 52.529 | 33.529 | [5 empty] | 0 | 10.321 | 6 | 3.3938 | 3.1508 | 3.3564 | 3.1579 | -0.0071411 | -0.21042
2005-12-21 | 23:35 | 0 | 17.738 | 0 | 4 | 0 | 52.758 | 53.332 | 41.59 | 42.389 | 38.605 | 26.255 | 11.023 | 1 | 0 | 58.238 | 54.915 | 47.668 | 19.837 | 0 | 0 | 52.506 | 33.529 | [5 empty] | 17.798 | 10.416 | 7 | 3.3623 | 3.1209 | 3.3551 | 3.1579 | -0.037036 | -1.1015
2005-12-21 | 23:36 | 0 | 17.738 | 0 | 4 | 0 | 52.782 | 53.262 | 41.614 | 42.461 | 38.7 | 26.377 | 10.998 | 1 | 0 | 58.26 | 54.915 | 47.623 | 19.837 | 0 | 0 | 52.529 | 33.483 | [5 empty] | 0 | 10.463 | 8 | 3.4011 | 3.1577 | 3.3567 | 3.1579 | -0.00022114 | -0.006502
2005-12-21 | 23:37 | 1 | 17.798 | 0 | 4 | 0 | 52.838 | 53.365 | 41.717 | 42.422 | 38.734 | 26.242 | 11.106 | 1 | 0 | 58.224 | 54.901 | 47.656 | 19.822 | 0 | 0 | 52.539 | 33.586 | [5 empty] | 0 | 10.299 | 9 | 3.3938 | 3.1508 | 3.3564 | 3.1579 | -0.0071411 | -0.21042
2005-12-21 | 23:38 | 0 | 17.763 | 0 | 4 | 0 | 52.852 | 53.241 | 41.683 | 42.389 | 38.559 | 26.304 | 10.973 | 1 | 0 | 58.238 | 54.845 | 47.6 | 19.787 | 0 | 0 | 52.506 | 33.553 | [5 empty] | 0 | 10.44 | 10 | 3.3865 | 3.1438 | 3.3561 | 3.1579 | -0.014061 | -0.41521
2005-12-21 | 23:39 | 0 | 17.738 | 1 | 3 | 0 | 52.805 | 53.286 | 41.59 | 42.506 | 38.583 | 26.279 | 10.998 | 1 | 0 | 58.169 | 54.891 | 47.6 | 19.837 | 0 | 0 | 52.506 | 33.505 | [5 empty] | 0 | 10.3 | 11 | 3.3705 | 3.1286 | 3.3555 | 3.1579 | -0.029285 | -0.86887
2005-12-21 | 23:40 | 0 | 17.788 | 0 | 4 | 0 | 52.805 | 53.286 | 41.59 | 42.365 | 38.746 | 26.353 | 11.023 | 1 | 0 | 58.238 | 54.868 | 47.6 | 19.837 | 0 | 0 | 52.485 | 33.531 | [5 empty] | 17.796 | 10.276 | 12 | 3.3769 | 3.1347 | 3.3557 | 3.1579 | -0.023196 | -0.68689
2005-12-21 | 23:41 | 0 | 17.821 | 0 | 4 | 0 | 52.744 | 53.227 | 41.741 | 42.444 | 38.38 | 26.336 | 11.078 | 1 | 0 | 58.224 | 54.877 | 47.654 | 19.87 | 0 | 0 | 52.539 | 33.584 | [5 empty] | 0 | 10.228 | 13 | 3.3917 | 3.1488 | 3.3563 | 3.1579 | -0.0090787 | -0.26767
2005-12-21 | 23:42 | 1 | 17.796 | 0 | 4 | 0 | 52.744 | 53.181 | 41.741 | 42.468 | 38.473 | 26.385 | 11.056 | 1 | 0 | 58.201 | 54.831 | 47.63 | 19.845 | 0 | 0 | 52.515 | 33.584 | [5 empty] | 0 | 10.3 | 14 | 3.3629 | 3.1214 | 3.3552 | 3.1579 | -0.036482 | -1.0848
2005-12-21 | 23:43 | 0 | 17.796 | 0 | 4 | 0 | 52.768 | 53.248 | 41.717 | 42.54 | 38.497 | 26.264 | 11.005 | 1 | 0 | 58.224 | 54.901 | 47.607 | 19.895 | 0 | 0 | 52.492 | 33.562 | [5 empty] | 0 | 10.338 | 15 | 3.3976 | 3.1544 | 3.3566 | 3.1579 | -0.0035427 | -0.10427
2005-12-21 | 23:44 | 0 | 17.796 | 0 | 4 | 0 | 52.744 | 53.204 | 41.717 | 42.444 | 38.473 | 26.336 | 11.104 | 1 | 0 | 58.201 | 54.831 | 47.677 | 19.845 | 0 | 0 | 52.469 | 33.584 | [5 empty] | 0 | 10.437 | 16 | 3.3917 | 3.1488 | 3.3563 | 3.1579 | -0.0090787 | -0.26767
2005-12-21 | 23:45 | 0 | 17.821 | 0 | 4 | 0 | 52.882 | 53.232 | 41.698 | 42.544 | 38.595 | 26.245 | 10.985 | 1 | 0 | 58.228 | 54.882 | 47.614 | 19.9 | 0 | 0 | 52.497 | 33.613 | [5 empty] | 17.821 | 10.574 | 17 | 3.3705 | 3.1286 | 3.3555 | 3.1579 | -0.029285 | -0.86887
2005-12-21 | 23:46 | 0 | 17.821 | 0 | 4 | 0 | 52.859 | 53.365 | 41.623 | 42.422 | 38.449 | 26.215 | 11.005 | 1 | 0 | 58.178 | 54.81 | 47.654 | 19.87 | 0 | 0 | 52.492 | 33.632 | [5 empty] | 0 | 10.53 | 18 | 3.3629 | 3.1214 | 3.3552 | 3.1579 | -0.036482 | -1.0848
2005-12-21 | 23:47 | 1 | 17.821 | 0 | 4 | 0 | 52.996 | 53.318 | 41.741 | 42.422 | 39.014 | 26.36 | 11.078 | 1 | 0 | 58.178 | 54.831 | 47.563 | 19.87 | 0 | 0 | 52.492 | 33.608 | [5 empty] | 0 | 10.484 | 0 | 3.3556 | 3.1145 | 3.3549 | 3.1579 | -0.043402 | -1.2934
2005-12-21 | 23:48 | 0 | 17.796 | 1 | 4 | 1 | 52.952 | 53.503 | 41.765 | 42.422 | 39.155 | 26.264 | 11.104 | 1 | 0 | 58.201 | 54.831 | 47.563 | 19.87 | 0 | 0 | 52.469 | 33.632 | [5 empty] | 0 | 10.414 | 1 | 3.3827 | 3.1402 | 5.1981 | 5 | -1.8598 | -54.9784
2005-12-21 | 23:49 | 0 | 17.821 | 0 | 4 | 0 | 52.859 | 53.456 | 41.693 | 42.375 | 38.873 | 26.264 | 11.129 | 2 | 0 | 58.224 | 54.81 | 47.677 | 19.845 | 0 | 0 | 52.469 | 33.584 | [5 empty] | 0 | 10.554 | 2 | 3.399 | 3.1557 | 5.1987 | 5 | -1.8443 | -54.2586
2005-12-21 | 23:50 | 0 | 17.826 | 0 | 4 | 0 | 52.887 | 53.346 | 41.698 | 42.473 | 38.808 | 26.245 | 11.036 | 1 | 0 | 58.185 | 54.814 | 47.658 | 19.9 | 0 | 0 | 52.476 | 33.637 | [5 empty] | 17.796 | 10.324 | 3 | 3.3769 | 3.1347 | 5.1978 | 5 | -1.8653 | -55.2372
2005-12-21 | 23:51 | 0 | 17.746 | 0 | 4 | 0 | 52.952 | 53.295 | 41.6 | 42.398 | 38.873 | 26.215 | 10.98 | 1 | 0 | 58.158 | 54.81 | 47.677 | 19.87 | 0 | 0 | 52.448 | 33.562 | [5 empty] | 0 | 10.304 | 4 | 3.3769 | 3.1347 | 5.1978 | 5 | -1.8653 | -55.2372
2005-12-21 | 23:52 | 1 | 17.796 | 0 | 3 | 0 | 52.768 | 53.409 | 41.623 | 42.444 | 38.59 | 26.191 | 11.056 | 1 | 0 | 58.178 | 54.786 | 47.607 | 19.845 | 0 | 0 | 52.585 | 33.491 | [5 empty] | 0 | 10.368 | 5 | 3.3682 | 3.1264 | 5.1975 | 5 | -1.8736 | -55.627
2005-12-21 | 23:53 | 0 | 17.801 | 0 | 4 | 0 | 52.772 | 53.272 | 41.717 | 42.468 | 37.933 | 26.215 | 11.056 | 1 | 0 | 58.158 | 54.831 | 47.7 | 19.87 | 0 | 0 | 52.448 | 33.443 | [5 empty] | 0 | 10.369 | 6 | 3.3556 | 3.1145 | 5.197 | 5 | -1.8855 | -56.1893
2005-12-21 | 23:54 | 0 | 17.801 | 0 | 4 | 0 | 52.819 | 53.255 | 41.91 | 42.451 | 38.033 | 26.196 | 11.086 | 1 | 0 | 58.185 | 54.791 | 47.705 | 19.875 | 0 | 0 | 52.315 | 33.472 | [5 empty] | 0 | 10.276 | 7 | 3.3917 | 3.1488 | 5.1984 | 5 | -1.8512 | -54.5791
2005-12-21 | 23:55 | 0 | 17.821 | 0 | 4 | 0 | 52.791 | 53.295 | 41.765 | 42.422 | 37.791 | 26.144 | 11.129 | 1 | 0 | 58.158 | 54.763 | 47.563 | 19.87 | 0 | 0 | 52.193 | 33.443 | [5 empty] | 17.894 | 10.3 | 8 | 3.3556 | 3.1145 | 5.197 | 5 | -1.8855 | -56.1893
2005-12-21 | 23:56 | 0 | 17.796 | 0 | 4 | 0 | 52.768 | 53.365 | 41.623 | 42.492 | 38.098 | 26.264 | 11.005 | 1 | 0 | 58.135 | 54.786 | 47.563 | 19.87 | 0 | 0 | 52.079 | 33.443 | [5 empty] | 0 | 0 | 9 | 6.5964 | 6.195 | 5.1967 | 5 | 1.195 | 18.1159
2005-12-21 | 23:57 | 1 | 17.894 | 0 | 4 | 0 | 52.768 | 53.342 | 41.576 | 42.468 | 38.004 | 26.144 | 11.129 | 1 | 0 | 58.135 | 54.786 | 47.607 | 19.87 | 0 | 0 | 51.965 | 33.421 | [5 empty] | 5256.3775 | 9.4441 | 10 | 3.5657 | 3.3141 | 5.3283 | 5 | -1.6859 | -47.2801
2005-12-21 | 23:58 | 0 | 17.796 | 1 | 4 | 0 | 52.838 | 53.248 | 41.765 | 42.422 | 38.05 | 26.24 | 11.154 | 1 | 0 | 58.135 | 54.716 | 47.563 | 19.797 | 0 | 0 | 51.92 | 33.421 | [5 empty] | 0 | 0 | 11 | 6.5964 | 6.195 | 5.2055 | 5 | 1.195 | 18.1159
2005-12-21 | 23:59 | 0 | 17.796 | 0 | 4 | 0 | 52.882 | 53.318 | 41.741 | 42.422 | 38.191 | 26.24 | 11.179 | 1 | 0 | 58.135 | 54.716 | 47.539 | 19.82 | 0 | 0 | 51.92 | 33.397
[29 empty] | #REF! | #VALUE! | 0 | #VALUE! | #VALUE! | 5.3283 | 5 | #VALUE! | #VALUE!
2005-12-21 | 1440 | 303 | 17.3478 | 1.54 | 6781 | 84 | 51.5221 |  |  | 42.078 | 39.0881 | 26.0451 | 10.4077 | 1475 | 5 |  |  |  | 19.4983 | 68 | 4 |  |  | 7.293 | 0:30 | 12.795 | 11:51 | 5.502 | #REF!
|  | 2 | [18 empty] | 1 | [10 empty] | #VALUE! | #VALUE! |  | 85 | #VALUE! | #VALUE!