## Therm118
Windmill Logger - THERMAL2.IMS
File opened at 00:00:01 Mon 27 Feb 2006
File closed at 00:00:01 Tue 28 Feb 2006
| Time | Boiler_Gas | Gas_MeterT | Boiler_Elec | Boiler_Flow | Boiler_Heat | Boiler_FlowT | Rads_In | Rads_Out | Boiler_Retur | Flue_Gas | Kitchen | Outside | Rain_Gauge | DHW_Coil_Hea | DHW_Coil_In | DHW_Cylinder | DHW_Coil_Out | DHW_Ambient | DHW_Flow | DHW_Heat | DHW_Out | DHW_In | OT min | t OT min | OT max | t OT max | T swing | Wtd._Meter_T | Delta T | Time Interval | T.H. Plus | W.H.L + | Total Heat | Water Ht. | Gain + | Gain + %
| Secs | cubic_feet | Celsius | kWh | litres | kWh | Celsius | Celsius | Celsius | Celsius | Celsius | Celsius | Celsius | events | kWh | Celsius | Celsius | Celsius | Celsius | litres | kWh | Celsius | Celsius | Celsius | hh:mm:ss | Celsius | hh:mm:ss | Kelvin | Celsius |  | Minutes | kW | kW | kW | kW | kW | %
2006-02-27 | 0:00 | 0 | 17.162 | 1 | 3 | 0 | 37.308 | 38.672 | 34.888 | 35.428 | 12.966 | 25.046 | 4.263 | 0 | 0 | 57.875 | 54.796 | 48.076 | 17.607 | 0 | 0 | 52.226 | 32.819 | [5 empty] | 0 | 1.88 | 0 | 5.355 | 5.015 | 0.278 | 0 | 5.015 | 93.6506
| 0:01 | 0 | 17.213 | 0 | 2 | 0 | 36.227 | 37.918 | 34.44 | 34.77 | 12.225 | 25.046 | 4.214 | 0 | 0 | 57.875 | 54.772 | 48.076 | 17.607 | 0 | 0 | 52.273 | 32.866 | [5 empty] | 0 | 1.457 | 1 | 5.3693 | 5.0286 | 7.7786 | 7.5 | -2.4714 | -46.0291
| 0:02 | 0 | 17.213 | 0 | 3 | 0 | 35.428 | 36.861 | 34.134 | 34.275 | 11.385 | 25.141 | 4.214 | 0 | 0 | 57.829 | 54.749 | 47.938 | 17.607 | 0 | 0 | 52.273 | 32.819 | [5 empty] | 0 | 1.153 | 2 | 5.3693 | 5.0286 | 7.7786 | 7.5 | -2.4714 | -46.0291
| 0:03 | 0 | 17.14 | 0 | 3 | 0 | 48.261 | 35.993 | 33.83 | 34.017 | 23.094 | 25.117 | 4.137 | 0 | 0 | 57.809 | 54.749 | 47.985 | 17.658 | 0 | 0 | 52.249 | 32.773 | [5 empty] | 0 | 14.244 | 3 | 5.3917 | 5.0499 | 7.7795 | 7.5 | -2.4501 | -45.4424
| 0:04 | 1 | 17.187 | 0 | 2 | 0 | 54.497 | 44.545 | 33.524 | 33.806 | 27.961 | 25.117 | 4.214 | 1 | 0 | 57.786 | 54.705 | 47.871 | 17.582 | 0 | 0 | 52.249 | 32.795 | [5 empty] | 17.187 | 20.691 | 4 | 5.3693 | 5.0286 | 7.7786 | 7.5 | -2.4714 | -46.0291
| 0:05 | 0 | 17.162 | 0 | 3 | 0 | 55.713 | 54.061 | 33.055 | 33.476 | 28.008 | 25.092 | 4.111 | 1 | 0 | 57.763 | 54.705 | 47.847 | 17.632 | 0 | 0 | 52.249 | 32.773 | [5 empty] | 0 | 22.237 | 5 | 5.3993 | 5.0571 | 7.7798 | 7.5 | -2.4429 | -45.2454
| 0:06 | 0 | 17.187 | 0 | 3 | 0 | 56.079 | 55.69 | 32.866 | 32.984 | 28.971 | 25.07 | 4.214 | 2 | 0 | 57.694 | 54.681 | 47.777 | 17.632 | 0 | 0 | 52.226 | 32.795 | [5 empty] | 0 | 23.095 | 6 | 5.3693 | 5.0286 | 7.7786 | 7.5 | -2.4714 | -46.0291
| 0:07 | 0 | 17.162 | 0 | 2 | 1 | 56.216 | 56.15 | 32.866 | 32.677 | 29.31 | 25.021 | 4.163 | 1 | 0 | 57.651 | 54.658 | 47.824 | 17.607 | 0 | 0 | 52.205 | 32.819 | [5 empty] | 0 | 23.539 | 7 | 5.3841 | 5.0427 | 7.7792 | 7.5 | -2.4573 | -45.64
| 0:08 | 1 | 17.152 | 0 | 3 | 0 | 56.047 | 56.229 | 32.926 | 32.598 | 29.155 | 24.891 | 4.178 | 2 | 0 | 57.642 | 54.625 | 47.791 | 17.597 | 0 | 0 | 52.193 | 32.785 | [5 empty] | 17.152 | 23.449 | 0 | 5.3798 | 5.0385 | 7.779 | 7.5 | -2.4615 | -45.7542
| 0:09 | 0 | 17.177 | 0 | 2 | 0 | 56.093 | 56.385 | 33.35 | 32.74 | 28.358 | 25.036 | 4.127 | 2 | 0 | 57.685 | 54.693 | 47.745 | 17.622 | 0 | 0 | 52.172 | 32.785 | [5 empty] | 0 | 23.353 | 1 | 5.3946 | 5.0526 | 4.2796 | 4 | 1.0526 | 19.5129
| 0:10 | 0 | 17.187 | 1 | 3 | 0 | 55.965 | 56.416 | 33.995 | 33.077 | 28.251 | 25.092 | 4.189 | 1 | 0 | 57.717 | 54.705 | 47.733 | 17.632 | 0 | 0 | 52.182 | 32.819 | [5 empty] | 0 | 22.888 | 2 | 5.3766 | 5.0355 | 4.2789 | 4 | 1.0355 | 19.2592
| 0:11 | 0 | 17.152 | 0 | 2 | 0 | 55.886 | 56.296 | 34.502 | 33.656 | 27.709 | 24.962 | 4.153 | 1 | 0 | 57.662 | 54.649 | 47.859 | 17.547 | 0 | 0 | 52.172 | 32.785 | [5 empty] | 0 | 22.23 | 3 | 5.387 | 5.0454 | 4.2793 | 4 | 1.0454 | 19.4067
| 0:12 | 1 | 17.162 | 0 | 2 | 0 | 55.643 | 56.35 | 35.215 | 34.347 | 27.334 | 25.046 | 4.111 | 2 | 0 | 57.694 | 54.681 | 47.777 | 17.632 | 0 | 0 | 52.226 | 32.819 | [5 empty] | 17.162 | 21.296 | 4 | 5.3993 | 5.0571 | 4.2798 | 4 | 1.0571 | 19.5781
| 0:13 | 0 | 17.152 | 0 | 3 | 0 | 55.725 | 55.979 | 35.701 | 35.019 | 27.662 | 24.962 | 4.202 | 1 | 0 | 57.685 | 54.649 | 47.768 | 17.572 | 0 | 0 | 52.217 | 32.785 | [5 empty] | 0 | 20.706 | 5 | 5.3728 | 5.0319 | 4.2787 | 4 | 1.0319 | 19.2058
| 0:14 | 0 | 17.152 | 0 | 2 | 0 | 55.657 | 56 | 36.005 | 35.323 | 27.613 | 25.083 | 4.202 | 2 | 0 | 57.731 | 54.649 | 47.768 | 17.622 | 0 | 0 | 52.24 | 32.809 | [5 empty] | 0 | 20.334 | 6 | 5.3728 | 5.0319 | 4.2787 | 4 | 1.0319 | 19.2058
| 0:15 | 0 | 17.127 | 0 | 3 | 0 | 55.909 | 56.07 | 36.076 | 35.653 | 27.782 | 25.203 | 4.127 | 1 | 0 | 57.754 | 54.672 | 47.7 | 17.597 | 0 | 0 | 52.217 | 32.74 | [5 empty] | 0 | 20.256 | 7 | 5.3946 | 5.0526 | 4.2796 | 4 | 1.0526 | 19.5129
| 0:16 | 1 | 17.172 | 0 | 3 | 0 | 55.673 | 56.2 | 36.375 | 35.765 | 27.728 | 25.176 | 4.148 | 1 | 0 | 57.77 | 54.665 | 47.808 | 17.617 | 0 | 0 | 52.212 | 32.828 | [5 empty] | 17.172 | 19.908 | 8 | 5.3885 | 5.0468 | 4.2794 | 4 | 1.0468 | 19.4272
| 0:17 | 0 | 17.14 | 0 | 2 | 0 | 55.482 | 56.033 | 36.275 | 35.921 | 27.817 | 25.046 | 4.292 | 2 | 0 | 57.74 | 54.635 | 47.892 | 17.585 | 0 | 0 | 52.135 | 32.749 | [5 empty] | 0 | 19.561 | 9 | 5.3466 | 5.007 | 4.2777 | 4 | 1.007 | 18.834
| 0:18 | 0 | 17.14 | 0 | 3 | 0 | 55.599 | 55.895 | 36.392 | 35.993 | 27.866 | 25.095 | 4.088 | 1 | 0 | 57.74 | 54.611 | 47.915 | 17.61 | 0 | 0 | 52.112 | 32.701 | [5 empty] | 0 | 19.606 | 10 | 5.406 | 5.0634 | 4.2801 | 4 | 1.0634 | 19.6716
| 0:19 | 0 | 17.114 | 1 | 2 | 0 | 56.009 | 55.988 | 36.416 | 36.041 | 28.01 | 25.119 | 4.14 | 1 | 0 | 57.717 | 54.635 | 47.871 | 17.61 | 0 | 0 | 52.088 | 32.701 | [5 empty] | 0 | 19.968 | 11 | 5.3908 | 5.049 | 4.2794 | 4 | 1.049 | 19.4599
| 0:20 | 1 | 17.114 | 0 | 3 | 0 | 56.056 | 56.35 | 36.533 | 35.993 | 28.564 | 25.215 | 4.114 | 2 | 0 | 57.763 | 54.635 | 47.777 | 17.635 | 0 | 0 | 52.088 | 32.749 | [5 empty] | 17.114 | 20.063 | 12 | 5.3984 | 5.0562 | 4.2798 | 4 | 1.0562 | 19.5659
| 0:21 | 0 | 17.114 | 0 | 2 | 0 | 55.988 | 56.394 | 36.603 | 36.182 | 28.444 | 25.119 | 4.266 | 1 | 0 | 57.763 | 54.588 | 47.915 | 17.585 | 0 | 0 | 52.088 | 32.797 | [5 empty] | 0 | 19.806 | 13 | 5.3541 | 5.0142 | 4.278 | 4 | 1.0142 | 18.9418
| 0:22 | 0 | 17.062 | 0 | 3 | 1 | 55.729 | 56.327 | 36.72 | 36.182 | 28.515 | 25.095 | 3.988 | 1 | 0 | 57.74 | 54.611 | 47.824 | 17.61 | 0 | 0 | 52.088 | 32.821 | [5 empty] | 0 | 19.547 | 14 | 5.4351 | 5.0911 | 4.2812 | 4 | 1.0911 | 20.0755
| 0:23 | 0 | 17.14 | 0 | 3 | 0 | 55.942 | 56.126 | 36.933 | 36.392 | 28.346 | 25.166 | 4.062 | 1 | 0 | 57.74 | 54.611 | 47.847 | 17.61 | 0 | 0 | 52.158 | 32.773 | [5 empty] | 0 | 19.55 | 0 | 5.4135 | 5.0706 | 4.2804 | 4 | 1.0706 | 19.777
| 0:24 | 0 | 17.114 | 0 | 2 | 0 | 56.033 | 56.238 | 36.981 | 36.509 | 28.466 | 25.144 | 4.039 | 2 | 0 | 57.74 | 54.588 | 47.847 | 17.585 | 0 | 0 | 52.088 | 32.608 | [5 empty] | 0 | 19.524 | 1 | 5.4202 | 5.077 | 5.7352 | 5.4545 | -0.37754 | -6.9654
| 0:25 | 1 | 17.109 | 0 | 3 | 0 | 55.937 | 56.412 | 37.045 | 36.739 | 28.366 | 25.09 | 4.235 | 1 | 0 | 57.735 | 54.56 | 47.864 | 17.58 | 0 | 0 | 51.855 | 32.603 | [5 empty] | 17.109 | 19.198 | 2 | 5.3632 | 5.0228 | 5.7329 | 5.4545 | -0.43179 | -8.0511
| 0:26 | 0 | 17.14 | 0 | 2 | 0 | 56.079 | 56.373 | 37.143 | 36.768 | 28.586 | 25.166 | 4.114 | 1 | 0 | 57.763 | 54.588 | 47.847 | 17.61 | 0 | 0 | 51.792 | 32.584 | [5 empty] | 0 | 19.311 | 3 | 5.3984 | 5.0562 | 5.7343 | 5.4545 | -0.3983 | -7.3781
| 0:27 | 0 | 17.109 | 0 | 3 | 0 | 56.277 | 56.389 | 37.21 | 36.811 | 28.8 | 25.186 | 4.135 | 1 | 0 | 57.758 | 54.537 | 47.773 | 17.58 | 0 | 0 | 51.65 | 32.579 | [5 empty] | 0 | 19.466 | 4 | 5.3923 | 5.0504 | 5.7341 | 5.4545 | -0.40411 | -7.4943
| 0:28 | 0 | 17.14 | 1 | 2 | 0 | 56.64 | 56.597 | 37.284 | 37.002 | 28.829 | 25.36 | 4.14 | 2 | 0 | 57.786 | 54.588 | 47.801 | 17.61 | 0 | 0 | 51.608 | 32.608 | [5 empty] | 0 | 19.638 | 5 | 5.3908 | 5.049 | 5.734 | 5.4545 | -0.4055 | -7.522
| 0:29 | 1 | 17.109 | 0 | 3 | 0 | 56.613 | 56.928 | 37.469 | 37.069 | 28.775 | 25.257 | 4.057 | 1 | 0 | 57.758 | 54.537 | 47.819 | 17.63 | 0 | 0 | 51.556 | 32.579 | [5 empty] | 17.109 | 19.544 | 6 | 5.415 | 5.072 | 5.735 | 5.4545 | -0.38252 | -7.0641
| 0:30 | 0 | 17.114 | 0 | 4 | 0 | 55.071 | 57.062 | 36.363 | 37.093 | 34.132 | 25.186 | 4.109 | 1 | 0 | 57.779 | 54.56 | 47.796 | 17.63 | 0 | 0 | 51.512 | 32.579 | [5 empty] | 0 | 17.978 | 7 | 5.3999 | 5.0576 | 5.7344 | 5.4545 | -0.39692 | -7.3505
| 0:31 | 0 | 17.084 | 0 | 5 | 0 | 52.957 | 54.194 | 32.125 | 34.132 | 36.952 | 25.161 | 3.931 | 2 | 0 | 57.758 | 54.56 | 47.819 | 17.605 | 0 | 0 | 51.489 | 32.579 | [5 empty] | 0 | 18.825 | 8 | 5.4517 | 5.1069 | 5.7365 | 5.4545 | -0.34765 | -6.3768
| 0:32 | 1 | 17.109 | 0 | 5 | 0 | 52.291 | 53.484 | 32.365 | 30.752 | 35.799 | 25.137 | 4.057 | 2 | 0 | 57.735 | 54.516 | 47.773 | 17.605 | 0 | 0 | 51.465 | 32.651 | [5 empty] | 17.109 | 21.539 | 9 | 5.415 | 5.072 | 5.735 | 5.4545 | -0.38252 | -7.0641
| 0:33 | 0 | 17.084 | 0 | 6 | 1 | 53.071 | 53.276 | 36.691 | 33.849 | 36.598 | 25.114 | 4.032 | 3 | 0 | 57.758 | 54.537 | 47.658 | 17.605 | 0 | 0 | 51.442 | 32.627 | [5 empty] | 0 | 19.222 | 10 | 5.4223 | 5.0789 | 5.7353 | 5.4545 | -0.3756 | -6.927
| 0:34 | 1 | 17.084 | 0 | 5 | 0 | 54.446 | 54.285 | 40.875 | 39.724 | 39.466 | 25.137 | 3.983 | 3 | 0 | 57.735 | 54.583 | 47.682 | 17.605 | 0 | 0 | 51.395 | 32.651 | [5 empty] | 17.084 | 14.722 | 0 | 5.4366 | 5.0925 | 5.7358 | 5.4545 | -0.36204 | -6.6594
| 0:35 | 0 | 17.077 | 0 | 6 | 0 | 56.044 | 55.907 | 42.889 | 43.03 | 41.549 | 25.105 | 3.923 | 2 | 0 | 57.706 | 54.485 | 47.698 | 17.597 | 0 | 0 | 51.344 | 32.641 | [5 empty] | 0 | 13.014 | 1 | 5.454 | 5.1091 | 4.8974 | 4.6154 | 0.49373 | 9.0526
| 0:36 | 0 | 17.097 | 0 | 5 | 0 | 56.761 | 57.233 | 44.154 | 44.599 | 42.511 | 25.198 | 4.044 | 1 | 0 | 57.749 | 54.574 | 47.717 | 17.642 | 0 | 0 | 51.386 | 32.687 | [5 empty] | 0 | 12.162 | 2 | 5.4188 | 5.0756 | 4.896 | 4.6154 | 0.46024 | 8.4933
| 0:37 | 1 | 17.122 | 1 | 6 | 0 | 56.964 | 57.5 | 44.851 | 45.355 | 42.394 | 25.173 | 3.97 | 1 | 0 | 57.749 | 54.527 | 47.924 | 17.642 | 0 | 0 | 51.409 | 32.663 | [5 empty] | 17.122 | 11.609 | 3 | 5.4403 | 5.0961 | 4.8968 | 4.6154 | 0.48072 | 8.8362
| 0:38 | 0 | 17.097 | 0 | 6 | 0 | 56.987 | 57.569 | 45.745 | 46.09 | 43.238 | 25.222 | 3.918 | 1 | 0 | 57.749 | 54.551 | 47.901 | 17.617 | 0 | 0 | 51.432 | 32.615 | [5 empty] | 0 | 10.897 | 4 | 5.4555 | 5.1105 | 4.8975 | 4.6154 | 0.49511 | 9.0755
| 0:39 | 0 | 17.122 | 0 | 5 | 0 | 56.83 | 57.569 | 46.272 | 46.799 | 41.616 | 25.173 | 3.97 | 1 | 0 | 57.749 | 54.527 | 48.016 | 17.642 | 0 | 0 | 51.409 | 32.687 | [5 empty] | 0 | 10.031 | 5 | 5.4403 | 5.0961 | 4.8968 | 4.6154 | 0.48072 | 8.8362
| 0:40 | 1 | 17.122 | 0 | 6 | 0 | 56.761 | 57.434 | 46.778 | 47.441 | 40.724 | 25.247 | 3.97 | 1 | 0 | 57.749 | 54.506 | 48.086 | 17.642 | 0 | 0 | 51.409 | 32.687 | [5 empty] | 17.122 | 9.32 | 6 | 5.4403 | 5.0961 | 4.8968 | 4.6154 | 0.48072 | 8.8362
| 0:41 | 0 | 17.114 | 0 | 5 | 0 | 56.665 | 57.338 | 47.068 | 47.801 | 39.729 | 25.36 | 3.885 | 1 | 0 | 57.72 | 54.497 | 48.193 | 17.61 | 0 | 0 | 51.402 | 32.701 | [5 empty] | 0 | 8.864 | 7 | 5.4651 | 5.1196 | 4.8978 | 4.6154 | 0.50425 | 9.2267
| 0:42 | 0 | 17.14 | 0 | 6 | 0 | 56.688 | 57.382 | 47.159 | 48.055 | 39.047 | 25.406 | 3.759 | 1 | 0 | 57.74 | 54.476 | 48.237 | 17.61 | 0 | 0 | 51.425 | 32.632 | [5 empty] | 0 | 8.633 | 8 | 5.5018 | 5.1545 | 4.8993 | 4.6154 | 0.53912 | 9.7991
| 0:43 | 0 | 17.097 | 0 | 5 | 0 | 56.649 | 57.389 | 47.189 | 48.153 | 38.327 | 25.367 | 3.792 | 1 | 0 | 57.77 | 54.483 | 48.359 | 17.665 | 0 | 0 | 51.479 | 32.687 | [5 empty] | 0 | 8.496 | 9 | 5.4922 | 5.1454 | 4.8989 | 4.6154 | 0.52999 | 9.6499
| 0:44 | 0 | 17.089 | 0 | 6 | 0 | 56.574 | 57.158 | 47.39 | 48.146 | 38.366 | 25.406 | 3.707 | 0 | 0 | 57.74 | 54.497 | 48.307 | 17.658 | 0 | 0 | 51.425 | 32.68 | [5 empty] | 0 | 8.428 | 10 | 5.5169 | 5.1689 | 4.8999 | 4.6154 | 0.55352 | 10.0331
| 0:45 | 1 | 17.064 | 0 | 5 | 0 | 56.553 | 57.224 | 47.297 | 48.237 | 38.578 | 25.455 | 3.684 | 1 | 0 | 57.763 | 54.497 | 48.352 | 17.658 | 0 | 0 | 51.449 | 32.701 | [5 empty] | 17.064 | 8.316 | 11 | 5.5236 | 5.1753 | 4.9002 | 4.6154 | 0.55988 | 10.1362
| 0:46 | 0 | 17.089 | 1 | 5 | 1 | 56.597 | 57.158 | 47.367 | 48.214 | 38.413 | 25.551 | 3.684 | 1 | 0 | 57.763 | 54.52 | 48.352 | 17.658 | 0 | 0 | 51.449 | 32.701 | [5 empty] | 0 | 8.383 | 12 | 5.5236 | 5.1753 | 4.9002 | 4.6154 | 0.55988 | 10.1362
| 0:47 | 0 | 17.089 | 0 | 6 | 0 | 56.642 | 57.204 | 47.343 | 48.284 | 38.389 | 25.48 | 3.733 | 1 | 0 | 57.72 | 54.453 | 48.445 | 17.61 | 0 | 0 | 51.402 | 32.749 | [5 empty] | 0 | 8.358 | 0 | 5.5094 | 5.1617 | 4.8996 | 4.6154 | 0.54632 | 9.9163
| 0:48 | 0 | 17.122 | 0 | 5 | 0 | 56.583 | 57.233 | 47.397 | 48.2 | 38.303 | 25.561 | 3.766 | 1 | 0 | 57.815 | 54.483 | 48.475 | 17.617 | 0 | 0 | 51.432 | 32.804 | [5 empty] | 0 | 8.383 | 1 | 5.4997 | 5.1526 | 3.8133 | 3.5294 | 1.6232 | 29.5134
| 0:49 | 1 | 17.089 | 0 | 6 | 0 | 56.597 | 57.204 | 47.343 | 48.261 | 38.062 | 25.551 | 3.759 | 0 | 0 | 57.809 | 54.429 | 48.422 | 17.632 | 0 | 0 | 51.425 | 32.749 | [5 empty] | 17.089 | 8.336 | 2 | 5.5018 | 5.1545 | 3.8134 | 3.5294 | 1.6251 | 29.5377
| 0:50 | 0 | 17.089 | 0 | 5 | 0 | 56.642 | 57.27 | 47.273 | 48.307 | 38.224 | 25.649 | 3.911 | 1 | 0 | 57.697 | 54.497 | 48.466 | 17.658 | 0 | 0 | 51.402 | 32.749 | [5 empty] | 0 | 8.335 | 3 | 5.4575 | 5.1124 | 3.8116 | 3.5294 | 1.583 | 29.0063
| 0:51 | 0 | 17.064 | 0 | 6 | 0 | 56.597 | 57.113 | 47.229 | 48.17 | 38.248 | 25.48 | 3.759 | 1 | 0 | 57.74 | 54.497 | 48.536 | 17.585 | 0 | 0 | 51.402 | 32.749 | [5 empty] | 0 | 8.427 | 4 | 5.5018 | 5.1545 | 3.8134 | 3.5294 | 1.6251 | 29.5377
| 0:52 | 0 | 17.114 | 0 | 5 | 0 | 56.642 | 57.135 | 47.343 | 48.17 | 38.366 | 25.48 | 3.833 | 1 | 0 | 57.786 | 54.544 | 48.466 | 17.632 | 0 | 0 | 51.449 | 32.749 | [5 empty] | 0 | 8.472 | 5 | 5.4802 | 5.134 | 3.8125 | 3.5294 | 1.6046 | 29.28
| 0:53 | 0 | 17.064 | 0 | 6 | 0 | 56.754 | 57.338 | 47.297 | 48.261 | 38.696 | 25.455 | 3.859 | 1 | 0 | 57.72 | 54.406 | 48.466 | 17.61 | 0 | 0 | 51.449 | 32.749 | [5 empty] | 0 | 8.493 | 6 | 5.4727 | 5.1268 | 3.8122 | 3.5294 | 1.5974 | 29.189
| 0:54 | 1 | 17.034 | 0 | 5 | 0 | 56.661 | 57.265 | 47.201 | 48.142 | 38.715 | 25.551 | 3.936 | 1 | 0 | 57.74 | 54.453 | 48.466 | 17.632 | 0 | 0 | 51.425 | 32.749 | [5 empty] | 17.034 | 8.519 | 7 | 5.4502 | 5.1055 | 3.8113 | 3.5294 | 1.5761 | 28.9181
| 0:55 | 0 | 17.059 | 0 | 6 | 0 | 56.661 | 57.265 | 47.178 | 48.095 | 38.784 | 25.571 | 3.88 | 0 | 0 | 57.713 | 54.425 | 48.555 | 17.58 | 0 | 0 | 51.374 | 32.697 | [5 empty] | 0 | 8.566 | 8 | 5.4665 | 5.121 | 3.8119 | 3.5294 | 1.5916 | 29.1154
| 0:56 | 0 | 17.104 | 1 | 5 | 0 | 56.702 | 57.375 | 47.266 | 48.16 | 38.686 | 25.664 | 3.874 | 1 | 0 | 57.756 | 54.446 | 48.482 | 17.6 | 0 | 0 | 51.486 | 32.718 | [5 empty] | 0 | 8.542 | 9 | 5.4683 | 5.1227 | 3.812 | 3.5294 | 1.5933 | 29.1364
| 0:57 | 0 | 17.057 | 0 | 5 | 0 | 56.747 | 57.375 | 47.243 | 48.184 | 38.569 | 25.664 | 3.926 | 1 | 0 | 57.733 | 54.469 | 48.552 | 17.647 | 0 | 0 | 51.463 | 32.694 | [5 empty] | 0 | 8.563 | 10 | 5.4531 | 5.1083 | 3.8114 | 3.5294 | 1.5789 | 28.9534
| 0:58 | 1 | 17.072 | 0 | 6 | 0 | 56.741 | 57.391 | 47.236 | 48.177 | 38.516 | 25.632 | 4.019 | 1 | 0 | 57.726 | 54.392 | 48.522 | 17.665 | 0 | 0 | 51.479 | 32.663 | [5 empty] | 17.072 | 8.564 | 11 | 5.4261 | 5.0825 | 3.8103 | 3.5294 | 1.5531 | 28.6235
| 0:59 | 0 | 17.047 | 0 | 5 | 0 | 56.786 | 57.322 | 47.213 | 48.223 | 38.538 | 25.512 | 3.941 | 0 | 0 | 57.704 | 54.415 | 48.499 | 17.64 | 0 | 0 | 51.456 | 32.732 | [5 empty] | 0 | 8.563 | 12 | 5.4488 | 5.1041 | 3.8112 | 3.5294 | 1.5747 | 28.9004
| 1:00 | 0 | 17.072 | 0 | 6 | 0 | 56.786 | 57.345 | 47.306 | 48.247 | 38.844 | 25.487 | 3.941 | 1 | 0 | 57.704 | 54.369 | 48.452 | 17.665 | 0 | 0 | 51.456 | 32.711 | [5 empty] | 0 | 8.539 | 13 | 5.4488 | 5.1041 | 3.8112 | 3.5294 | 1.5747 | 28.9004
| 1:01 | 0 | 17.047 | 0 | 5 | 0 | 56.786 | 57.368 | 47.259 | 48.268 | 38.751 | 25.487 | 3.918 | 1 | 0 | 57.683 | 54.415 | 48.429 | 17.64 | 0 | 0 | 51.432 | 32.711 | [5 empty] | 0 | 8.518 | 14 | 5.4555 | 5.1105 | 3.8115 | 3.5294 | 1.5811 | 28.9816
| 1:02 | 1 | 17.104 | 0 | 6 | 0 | 56.836 | 57.421 | 47.29 | 48.207 | 38.899 | 25.615 | 4.078 | 1 | 0 | 57.733 | 54.469 | 48.529 | 17.698 | 0 | 0 | 51.463 | 32.742 | [5 empty] | 17.104 | 8.629 | 15 | 5.4089 | 5.0662 | 3.8096 | 3.5294 | 1.5368 | 28.4125
| 1:03 | 0 | 17.072 | 0 | 5 | 1 | 56.786 | 57.414 | 47.329 | 48.177 | 38.844 | 25.536 | 3.892 | 0 | 0 | 57.726 | 54.392 | 48.405 | 17.665 | 0 | 0 | 51.456 | 32.732 | [5 empty] | 0 | 8.609 | 16 | 5.463 | 5.1177 | 3.8118 | 3.5294 | 1.5883 | 29.0732
| 1:04 | 0 | 17.072 | 0 | 6 | 0 | 56.763 | 57.414 | 47.236 | 48.109 | 39.126 | 25.487 | 3.892 | 1 | 0 | 57.704 | 54.392 | 48.405 | 17.665 | 0 | 0 | 51.456 | 32.732 | [5 empty] | 0 | 8.654 | 0 | 5.463 | 5.1177 | 3.8118 | 3.5294 | 1.5883 | 29.0732
| 1:05 | 0 | 17.047 | 1 | 5 | 0 | 56.786 | 57.368 | 47.329 | 48.153 | 38.985 | 25.487 | 3.789 | 1 | 0 | 57.704 | 54.369 | 48.405 | 17.69 | 0 | 0 | 51.432 | 32.732 | [5 empty] | 0 | 8.633 | 1 | 5.493 | 5.1462 | 4.0336 | 3.75 | 1.3962 | 25.4177
| 1:06 | 0 | 17.047 | 0 | 5 | 0 | 56.786 | 57.368 | 47.192 | 48.247 | 39.057 | 25.656 | 3.918 | 1 | 0 | 57.749 | 54.439 | 48.499 | 17.665 | 0 | 0 | 51.432 | 32.732 | [5 empty] | 0 | 8.539 | 2 | 5.4555 | 5.1105 | 4.0321 | 3.75 | 1.3605 | 24.9382
| 1:07 | 1 | 17.047 | 0 | 6 | 0 | 56.807 | 57.368 | 47.145 | 48.223 | 38.868 | 25.536 | 3.867 | 1 | 0 | 57.704 | 54.345 | 48.405 | 17.64 | 0 | 0 | 51.432 | 32.711 | [5 empty] | 17.047 | 8.584 | 3 | 5.4703 | 5.1246 | 4.0327 | 3.75 | 1.3746 | 25.1285
| 1:08 | 0 | 17.047 | 0 | 5 | 0 | 56.786 | 57.345 | 47.192 | 48.223 | 38.61 | 25.607 | 3.789 | 1 | 0 | 57.683 | 54.345 | 48.499 | 17.64 | 0 | 0 | 51.456 | 32.711 | [5 empty] | 0 | 8.563 | 4 | 5.493 | 5.1462 | 4.0336 | 3.75 | 1.3962 | 25.4177
| 1:09 | 0 | 17.024 | 0 | 6 | 0 | 56.786 | 57.548 | 47.168 | 48.338 | 38.633 | 25.607 | 3.867 | 1 | 0 | 57.704 | 54.231 | 48.475 | 17.64 | 0 | 0 | 51.526 | 32.639 | [5 empty] | 0 | 8.448 | 5 | 5.4703 | 5.1246 | 4.0327 | 3.75 | 1.3746 | 25.1285
| 1:10 | 0 | 17.024 | 0 | 5 | 0 | 56.786 | 57.391 | 47.168 | 48.223 | 38.655 | 25.703 | 3.892 | 0 | 0 | 57.704 | 54.317 | 48.377 | 17.61 | 0 | 0 | 51.451 | 32.658 | [5 empty] | 0 | 8.563 | 6 | 5.463 | 5.1177 | 4.0324 | 3.75 | 1.3677 | 25.0354
| 1:11 | 1 | 17.024 | 0 | 5 | 0 | 56.763 | 57.437 | 47.192 | 48.153 | 38.234 | 25.872 | 3.892 | 1 | 0 | 57.726 | 54.278 | 48.452 | 17.64 | 0 | 0 | 51.503 | 32.732 | [5 empty] | 17.024 | 8.61 | 7 | 5.463 | 5.1177 | 4.0324 | 3.75 | 1.3677 | 25.0354
| 1:12 | 0 | 17.016 | 0 | 6 | 0 | 56.825 | 57.409 | 47.14 | 48.172 | 38.605 | 25.627 | 3.862 | 1 | 0 | 57.656 | 54.294 | 48.515 | 17.61 | 0 | 0 | 51.428 | 32.728 | [5 empty] | 0 | 8.653 | 8 | 5.4718 | 5.126 | 4.0327 | 3.75 | 1.376 | 25.1472
| 1:13 | 0 | 17.047 | 0 | 5 | 0 | 56.807 | 57.457 | 47.122 | 48.016 | 38.538 | 25.703 | 4.019 | 1 | 0 | 57.683 | 54.345 | 48.499 | 17.665 | 0 | 0 | 51.432 | 32.756 | [5 empty] | 0 | 8.791 | 9 | 5.4261 | 5.0825 | 4.0309 | 3.75 | 1.3325 | 24.5581
| 1:14 | 0 | 17.047 | 1 | 6 | 0 | 56.807 | 57.437 | 47.031 | 47.971 | 38.655 | 25.703 | 4.068 | 1 | 0 | 57.818 | 54.345 | 48.405 | 17.665 | 0 | 0 | 51.432 | 32.756 | [5 empty] | 0 | 8.836 | 10 | 5.4118 | 5.069 | 4.0303 | 3.75 | 1.319 | 24.3723
| 1:15 | 0 | 17.047 | 0 | 5 | 0 | 56.741 | 57.414 | 47.054 | 47.901 | 38.82 | 25.727 | 3.892 | 0 | 0 | 57.683 | 54.322 | 48.338 | 17.69 | 0 | 0 | 51.432 | 32.687 | [5 empty] | 0 | 8.84 | 11 | 5.463 | 5.1177 | 4.0324 | 3.75 | 1.3677 | 25.0354
| 1:16 | 1 | 17.047 | 0 | 5 | 0 | 56.741 | 57.345 | 47.054 | 47.924 | 38.82 | 25.777 | 3.941 | 1 | 0 | 57.637 | 54.322 | 48.452 | 17.715 | 0 | 0 | 51.432 | 32.711 | [5 empty] | 17.047 | 8.817 | 12 | 5.4488 | 5.1041 | 4.0318 | 3.75 | 1.3541 | 24.852
| 1:17 | 0 | 17.072 | 0 | 6 | 0 | 56.786 | 57.345 | 46.984 | 47.971 | 38.61 | 25.752 | 3.918 | 1 | 0 | 57.66 | 54.278 | 48.361 | 17.74 | 0 | 0 | 51.456 | 32.732 | [5 empty] | 0 | 8.815 | 13 | 5.4555 | 5.1105 | 4.0321 | 3.75 | 1.3605 | 24.9382
| 1:18 | 0 | 17.016 | 0 | 5 | 0 | 56.69 | 57.318 | 46.979 | 47.805 | 38.346 | 25.867 | 4.014 | 1 | 0 | 57.61 | 54.294 | 48.31 | 17.66 | 0 | 0 | 51.428 | 32.728 | [5 empty] | 0 | 8.885 | 14 | 5.4275 | 5.0839 | 4.0309 | 3.75 | 1.3339 | 24.577
| 1:19 | 0 | 17.072 | 0 | 6 | 1 | 56.763 | 57.345 | 47.054 | 47.787 | 38.375 | 25.992 | 4.044 | 1 | 0 | 57.637 | 54.301 | 48.361 | 17.665 | 0 | 0 | 51.456 | 32.78 | [5 empty] | 0 | 8.976 | 15 | 5.4188 | 5.0756 | 4.0306 | 3.75 | 1.3256 | 24.4634
| 1:20 | 1 | 17.072 | 0 | 5 | 0 | 56.763 | 57.368 | 46.87 | 47.719 | 38.703 | 25.897 | 4.093 | 1 | 0 | 57.683 | 54.301 | 48.314 | 17.69 | 0 | 0 | 51.479 | 32.732 | [5 empty] | 17.072 | 9.044 | 0 | 5.4045 | 5.0621 | 4.03 | 3.75 | 1.3121 | 24.277
| 1:21 | 0 | 17.042 | 0 | 6 | 0 | 56.736 | 57.341 | 46.795 | 47.691 | 38.746 | 25.867 | 4.014 | 1 | 0 | 57.633 | 54.25 | 48.333 | 17.66 | 0 | 0 | 51.428 | 32.752 | [5 empty] | 0 | 9.045 | 1 | 5.4275 | 5.0839 | 4.0309 | 3.75 | 1.3339 | 24.577
| 1:22 | 0 | 17.024 | 0 | 5 | 0 | 56.852 | 57.437 | 46.846 | 47.74 | 39.337 | 25.946 | 4.068 | 1 | 0 | 57.726 | 54.392 | 48.405 | 17.864 | 0 | 0 | 51.411 | 32.732 | [5 empty] | 0 | 9.112 | 2 | 5.4118 | 5.069 | 4.0303 | 3.75 | 1.319 | 24.3723
| 1:23 | 0 | 17.024 | 1 | 6 | 0 | 56.718 | 57.457 | 46.755 | 47.787 | 39.408 | 25.968 | 4.068 | 0 | 0 | 57.637 | 54.278 | 48.361 | 17.715 | 0 | 0 | 51.456 | 32.732 | [5 empty] | 0 | 8.931 | 3 | 5.4118 | 5.069 | 4.0303 | 3.75 | 1.319 | 24.3723
| 1:24 | 1 | 17.016 | 0 | 5 | 0 | 56.645 | 57.275 | 46.818 | 47.577 | 38.956 | 25.987 | 4.062 | 1 | 0 | 57.633 | 54.25 | 48.286 | 17.66 | 0 | 0 | 51.428 | 32.752 | [5 empty] | 17.016 | 9.068 | 4 | 5.4135 | 5.0706 | 4.0304 | 3.75 | 1.3206 | 24.3951
| 1:25 | 0 | 16.994 | 0 | 5 | 0 | 56.624 | 57.206 | 46.795 | 47.621 | 38.956 | 26.012 | 4.037 | 1 | 0 | 57.61 | 54.25 | 48.286 | 17.685 | 0 | 0 | 51.404 | 32.775 | [5 empty] | 0 | 9.003 | 5 | 5.4208 | 5.0776 | 4.0307 | 3.75 | 1.3276 | 24.49
| 1:26 | 0 | 17.016 | 0 | 6 | 0 | 56.398 | 57.071 | 46.727 | 47.577 | 38.863 | 25.938 | 4.037 | 1 | 0 | 57.61 | 54.273 | 48.333 | 17.685 | 0 | 0 | 51.383 | 32.752 | [5 empty] | 0 | 8.821 | 6 | 5.4208 | 5.0776 | 4.0307 | 3.75 | 1.3276 | 24.49
| 1:27 | 0 | 17.016 | 0 | 5 | 0 | 56.243 | 56.96 | 46.657 | 47.507 | 38.416 | 25.916 | 4.088 | 1 | 0 | 57.61 | 54.25 | 48.219 | 17.66 | 0 | 0 | 51.404 | 32.752 | [5 empty] | 0 | 8.736 | 7 | 5.406 | 5.0634 | 4.0301 | 3.75 | 1.3134 | 24.2961
| 1:28 | 0 | 16.994 | 0 | 6 | 0 | 56.398 | 56.871 | 46.68 | 47.507 | 38.698 | 25.938 | 4.037 | 1 | 0 | 57.61 | 54.203 | 48.24 | 17.66 | 0 | 0 | 51.404 | 32.728 | [5 empty] | 0 | 8.891 | 8 | 5.4208 | 5.0776 | 4.0307 | 3.75 | 1.3276 | 24.49
| 1:29 | 1 | 17.016 | 0 | 5 | 0 | 56.355 | 56.937 | 46.543 | 47.439 | 38.887 | 25.794 | 4.114 | 1 | 0 | 57.564 | 54.226 | 48.286 | 17.66 | 0 | 0 | 51.404 | 32.775 | [5 empty] | 17.016 | 8.916 | 9 | 5.3984 | 5.0562 | 4.0298 | 3.75 | 1.3062 | 24.1969
| 1:30 | 0 | 17.016 | 0 | 6 | 0 | 56.286 | 56.96 | 46.498 | 47.369 | 38.557 | 25.818 | 4.114 | 0 | 0 | 57.61 | 54.226 | 48.333 | 17.685 | 0 | 0 | 51.36 | 32.775 | [5 empty] | 0 | 8.917 | 10 | 5.3984 | 5.0562 | 4.0298 | 3.75 | 1.3062 | 24.1969
| 1:31 | 0 | 16.994 | 0 | 5 | 0 | 56.309 | 56.937 | 46.475 | 47.301 | 38.626 | 25.867 | 4.088 | 1 | 0 | 57.542 | 54.203 | 48.219 | 17.685 | 0 | 0 | 51.383 | 32.728 | [5 empty] | 0 | 9.008 | 11 | 5.406 | 5.0634 | 4.0301 | 3.75 | 1.3134 | 24.2961
| 1:32 | 0 | 16.984 | 1 | 6 | 0 | 56.325 | 56.953 | 46.421 | 47.224 | 38.856 | 25.715 | 4.081 | 1 | 0 | 57.535 | 54.173 | 48.142 | 17.627 | 0 | 0 | 51.353 | 32.673 | [5 empty] | 0 | 9.101 | 12 | 5.408 | 5.0654 | 4.0301 | 3.75 | 1.3154 | 24.3228
| 1:33 | 1 | 16.994 | 0 | 5 | 0 | 56.332 | 57.005 | 46.384 | 47.278 | 39.145 | 25.843 | 4.088 | 1 | 0 | 57.564 | 54.18 | 48.24 | 17.685 | 0 | 0 | 51.383 | 32.728 | [5 empty] | 16.994 | 9.054 | 13 | 5.406 | 5.0634 | 4.0301 | 3.75 | 1.3134 | 24.2961
| 1:34 | 0 | 17.016 | 0 | 5 | 0 | 56.332 | 57.094 | 46.405 | 47.322 | 39.098 | 25.723 | 3.962 | 1 | 0 | 57.542 | 54.112 | 48.263 | 17.66 | 0 | 0 | 51.404 | 32.651 | [5 empty] | 0 | 9.01 | 14 | 5.4427 | 5.0983 | 4.0315 | 3.75 | 1.3483 | 24.7731
| 1:35 | 0 | 16.994 | 0 | 6 | 1 | 56.243 | 56.96 | 46.405 | 47.278 | 38.722 | 25.892 | 4.014 | 1 | 0 | 57.587 | 54.18 | 48.195 | 17.635 | 0 | 0 | 51.383 | 32.682 | [5 empty] | 0 | 8.965 | 15 | 5.4275 | 5.0839 | 4.0309 | 3.75 | 1.3339 | 24.577
| 1:36 | 0 | 16.986 | 0 | 5 | 0 | 56.369 | 56.973 | 46.421 | 47.362 | 38.55 | 25.74 | 3.983 | 1 | 0 | 57.489 | 54.126 | 48.186 | 17.703 | 0 | 0 | 51.351 | 32.651 | [5 empty] | 0 | 9.007 | 0 | 5.4366 | 5.0925 | 4.0313 | 3.75 | 1.3425 | 24.6941
| 1:37 | 1 | 17.016 | 0 | 6 | 0 | 56.396 | 57.001 | 46.426 | 47.229 | 38.743 | 25.818 | 4.065 | 1 | 0 | 57.583 | 54.131 | 48.191 | 17.708 | 0 | 0 | 51.379 | 32.704 | [5 empty] | 17.016 | 9.167 | 1 | 5.4127 | 5.0698 | 4.2803 | 4 | 1.0698 | 19.7649
| 1:38 | 0 | 17.016 | 0 | 5 | 0 | 56.396 | 56.932 | 46.288 | 47.159 | 38.765 | 25.818 | 4.166 | 0 | 0 | 57.516 | 54.154 | 48.214 | 17.833 | 0 | 0 | 51.379 | 32.821 | [5 empty] | 0 | 9.237 | 2 | 5.3833 | 5.0419 | 4.2791 | 4 | 1.0419 | 19.3535
| 1:39 | 0 | 16.994 | 0 | 6 | 0 | 56.373 | 56.912 | 46.312 | 47.159 | 39.495 | 25.794 | 4.014 | 1 | 0 | 57.516 | 54.198 | 48.17 | 17.708 | 0 | 0 | 51.379 | 32.68 | [5 empty] | 0 | 9.214 | 3 | 5.4275 | 5.0839 | 4.2809 | 4 | 1.0839 | 19.9709
| 1:40 | 0 | 16.994 | 0 | 5 | 0 | 56.238 | 56.912 | 46.312 | 47.136 | 38.978 | 25.769 | 4.039 | 1 | 0 | 57.516 | 54.177 | 48.214 | 17.733 | 0 | 0 | 51.379 | 32.704 | [5 empty] | 0 | 9.102 | 4 | 5.4202 | 5.077 | 4.2806 | 4 | 1.077 | 19.87
| 1:41 | 1 | 16.986 | 1 | 6 | 0 | 56.277 | 56.973 | 46.146 | 47.087 | 38.315 | 25.958 | 3.856 | 1 | 0 | 57.489 | 54.126 | 48.118 | 17.678 | 0 | 0 | 51.374 | 32.651 | [5 empty] | 16.986 | 9.19 | 5 | 5.4735 | 5.1277 | 4.2828 | 4 | 1.1277 | 20.602
| 1:42 | 0 | 16.939 | 0 | 5 | 0 | 56.234 | 56.884 | 46.055 | 47.131 | 38.385 | 25.86 | 3.957 | 1 | 0 | 57.466 | 54.149 | 48.163 | 17.703 | 0 | 0 | 51.397 | 32.627 | [5 empty] | 0 | 9.103 | 6 | 5.4441 | 5.0997 | 4.2816 | 4 | 1.0997 | 20.1998
| 1:43 | 0 | 16.994 | 0 | 6 | 0 | 56.327 | 56.912 | 45.99 | 46.977 | 38.978 | 25.889 | 4.014 | 1 | 0 | 57.516 | 54.177 | 48.123 | 17.708 | 0 | 0 | 51.402 | 32.68 | [5 empty] | 0 | 9.35 | 7 | 5.4275 | 5.0839 | 4.2809 | 4 | 1.0839 | 19.9709
| 1:44 | 0 | 16.964 | 0 | 5 | 0 | 56.028 | 56.77 | 45.962 | 46.949 | 38.409 | 25.835 | 3.983 | 1 | 0 | 57.489 | 54.126 | 48.233 | 17.678 | 0 | 0 | 51.327 | 32.699 | [5 empty] | 0 | 9.079 | 8 | 5.4366 | 5.0925 | 4.2813 | 4 | 1.0925 | 20.0956
| 1:45 | 1 | 16.986 | 0 | 6 | 0 | 56.098 | 56.704 | 45.962 | 47.04 | 38.315 | 25.86 | 3.957 | 1 | 0 | 57.466 | 54.149 | 48.118 | 17.703 | 0 | 0 | 51.327 | 32.72 | [5 empty] | 16.986 | 9.058 | 9 | 5.4441 | 5.0997 | 4.2816 | 4 | 1.0997 | 20.1998
| 1:46 | 0 | 16.986 | 0 | 5 | 0 | 56.165 | 56.75 | 45.985 | 46.879 | 38.808 | 25.86 | 4.109 | 1 | 0 | 57.489 | 54.103 | 48.095 | 17.803 | 0 | 0 | 51.327 | 32.816 | [5 empty] | 0 | 9.286 | 10 | 5.3999 | 5.0576 | 4.2798 | 4 | 1.0576 | 19.5862
| 1:47 | 0 | 16.986 | 0 | 6 | 0 | 56.165 | 56.77 | 45.894 | 46.856 | 38.619 | 25.835 | 4.083 | 1 | 0 | 57.489 | 54.103 | 48.095 | 17.728 | 0 | 0 | 51.351 | 32.816 | [5 empty] | 0 | 9.309 | 11 | 5.4074 | 5.0648 | 4.2801 | 4 | 1.0648 | 19.6919
| 1:48 | 0 | 16.964 | 0 | 5 | 0 | 56.188 | 56.839 | 45.962 | 46.879 | 38.832 | 25.789 | 3.957 | 1 | 0 | 57.466 | 54.103 | 48.095 | 17.703 | 0 | 0 | 51.351 | 32.792 | [5 empty] | 0 | 9.309 | 12 | 5.4441 | 5.0997 | 4.2816 | 4 | 1.0997 | 20.1998
| 1:49 | 0 | 16.954 | 0 | 6 | 0 | 56.135 | 56.786 | 45.887 | 47.033 | 38.729 | 25.877 | 4.001 | 1 | 0 | 57.414 | 54.026 | 48.088 | 17.695 | 0 | 0 | 51.32 | 32.737 | [5 empty] | 0 | 9.102 | 13 | 5.4313 | 5.0875 | 4.2811 | 4 | 1.0875 | 20.0232
| 1:50 | 1 | 16.939 | 0 | 5 | 1 | 56.211 | 56.793 | 45.917 | 46.949 | 38.526 | 25.813 | 3.931 | 0 | 0 | 57.421 | 54.103 | 48.118 | 17.703 | 0 | 0 | 51.304 | 32.768 | [5 empty] | 16.939 | 9.262 | 14 | 5.4517 | 5.1069 | 4.2819 | 4 | 1.1069 | 20.3038
| 1:51 | 0 | 16.931 | 1 | 5 | 0 | 56.248 | 56.763 | 45.84 | 46.942 | 38.636 | 25.757 | 3.949 | 1 | 0 | 57.437 | 54.026 | 48.132 | 17.645 | 0 | 0 | 51.274 | 32.737 | [5 empty] | 0 | 9.306 | 0 | 5.4465 | 5.1019 | 4.2817 | 4 | 1.1019 | 20.2318
| 1:52 | 0 | 16.964 | 0 | 6 | 0 | 56.257 | 56.839 | 45.824 | 46.972 | 38.244 | 25.789 | 3.931 | 1 | 0 | 57.466 | 54.079 | 48.118 | 17.728 | 0 | 0 | 51.327 | 32.744 | [5 empty] | 0 | 9.285 | 1 | 5.4517 | 5.1069 | 4.2819 | 4 | 1.1069 | 20.3038
| 1:53 | 0 | 16.964 | 0 | 5 | 0 | 56.188 | 56.793 | 45.962 | 46.902 | 38.385 | 25.764 | 3.931 | 1 | 0 | 57.443 | 54.056 | 48.072 | 17.678 | 0 | 0 | 51.351 | 32.72 | [5 empty] | 0 | 9.286 | 2 | 5.4517 | 5.1069 | 4.2819 | 4 | 1.1069 | 20.3038
| 1:54 | 1 | 16.931 | 0 | 6 | 0 | 56.159 | 56.763 | 45.887 | 46.919 | 38.425 | 25.781 | 3.949 | 1 | 0 | 57.391 | 54.026 | 48.018 | 17.67 | 0 | 0 | 51.367 | 32.807 | [5 empty] | 16.931 | 9.24 | 3 | 5.4465 | 5.1019 | 4.2817 | 4 | 1.1019 | 20.2318
| 1:55 | 0 | 16.986 | 0 | 5 | 0 | 56.188 | 56.816 | 45.985 | 46.926 | 38.619 | 25.835 | 3.983 | 1 | 0 | 57.466 | 54.035 | 48.048 | 17.678 | 0 | 0 | 51.327 | 32.768 | [5 empty] | 0 | 9.262 | 4 | 5.4366 | 5.0925 | 4.2813 | 4 | 1.0925 | 20.0956
| 1:56 | 0 | 16.931 | 0 | 6 | 0 | 56.14 | 56.791 | 45.957 | 46.921 | 38.803 | 25.757 | 3.972 | 1 | 0 | 57.373 | 54.007 | 47.952 | 17.645 | 0 | 0 | 51.278 | 32.692 | [5 empty] | 0 | 9.219 | 5 | 5.4398 | 5.0956 | 4.2814 | 4 | 1.0956 | 20.1397
| 1:57 | 0 | 16.891 | 0 | 5 | 0 | 56.172 | 56.777 | 45.852 | 46.884 | 39.023 | 25.767 | 4.111 | 1 | 0 | 57.427 | 54.086 | 48.1 | 17.655 | 0 | 0 | 51.218 | 32.677 | [5 empty] | 0 | 9.288 | 6 | 5.3993 | 5.0571 | 4.2798 | 4 | 1.0571 | 19.5781
| 1:58 | 1 | 16.916 | 0 | 6 | 0 | 56.15 | 56.709 | 46.013 | 46.954 | 38.741 | 25.865 | 4.06 | 1 | 0 | 57.382 | 54.016 | 48.009 | 17.68 | 0 | 0 | 51.197 | 32.677 | [5 empty] | 16.916 | 9.196 | 7 | 5.4141 | 5.0712 | 4.2804 | 4 | 1.0712 | 19.7851
| 1:59 | 0 | 16.974 | 0 | 5 | 0 | 56.202 | 56.761 | 46.02 | 47.075 | 38.466 | 25.774 | 3.941 | 1 | 0 | 57.389 | 54 | 48.083 | 17.688 | 0 | 0 | 51.248 | 32.663 | [5 empty] | 0 | 9.127 | 8 | 5.4488 | 5.1041 | 4.2818 | 4 | 1.1041 | 20.2638
| 2:00 | 0 | 16.916 | 1 | 6 | 0 | 56.103 | 56.777 | 45.943 | 46.93 | 38.272 | 25.72 | 3.908 | 1 | 0 | 57.382 | 54.04 | 48.076 | 17.705 | 0 | 0 | 51.241 | 32.608 | [5 empty] | 0 | 9.173 | 9 | 5.4584 | 5.1133 | 4.2822 | 4 | 1.1133 | 20.3955
| 2:01 | 0 | 16.891 | 0 | 5 | 0 | 56.172 | 56.731 | 46.036 | 46.998 | 37.753 | 25.696 | 3.882 | 1 | 0 | 57.359 | 54.04 | 48.009 | 17.68 | 0 | 0 | 51.218 | 32.608 | [5 empty] | 0 | 9.174 | 10 | 5.466 | 5.1205 | 4.2825 | 4 | 1.1205 | 20.4989
| 2:02 | 1 | 16.941 | 0 | 6 | 0 | 56.103 | 56.709 | 46.06 | 47.045 | 38.107 | 25.622 | 3.983 | 1 | 0 | 57.338 | 53.949 | 48.053 | 17.68 | 0 | 0 | 51.332 | 32.608 | [5 empty] | 16.941 | 9.058 | 11 | 5.4366 | 5.0925 | 4.2813 | 4 | 1.0925 | 20.0956
| 2:03 | 0 | 16.964 | 0 | 5 | 0 | 56.15 | 56.709 | 46.174 | 47.068 | 38.155 | 25.72 | 3.934 | 1 | 0 | 57.405 | 53.949 | 48.009 | 17.632 | 0 | 0 | 51.264 | 32.608 | [5 empty] | 0 | 9.082 | 12 | 5.4508 | 5.1061 | 4.2819 | 4 | 1.1061 | 20.2918
| 2:04 | 0 | 16.941 | 0 | 6 | 0 | 56.15 | 56.8 | 46.151 | 47.045 | 37.708 | 25.742 | 3.983 | 0 | 0 | 57.382 | 53.993 | 47.915 | 17.705 | 0 | 0 | 51.241 | 32.608 | [5 empty] | 0 | 9.105 | 13 | 5.4366 | 5.0925 | 4.2813 | 4 | 1.0925 | 20.0956
| 2:05 | 0 | 16.941 | 0 | 5 | 1 | 56.15 | 56.777 | 46.081 | 47.045 | 38.882 | 25.72 | 4.008 | 1 | 0 | 57.359 | 53.97 | 48.076 | 17.68 | 0 | 0 | 51.218 | 32.608 | [5 empty] | 0 | 9.105 | 14 | 5.4293 | 5.0856 | 4.281 | 4 | 1.0856 | 19.9951
| 2:06 | 1 | 16.941 | 0 | 6 | 0 | 56.15 | 56.754 | 46.036 | 47.068 | 38.224 | 25.575 | 4.034 | 1 | 0 | 57.359 | 53.97 | 47.985 | 17.68 | 0 | 0 | 51.218 | 32.608 | [5 empty] | 16.941 | 9.082 | 0 | 5.4217 | 5.0784 | 4.2807 | 4 | 1.0784 | 19.8902
| 2:07 | 0 | 16.941 | 0 | 5 | 0 | 56.15 | 56.754 | 46.104 | 47.206 | 37.732 | 25.647 | 4.008 | 1 | 0 | 57.338 | 53.925 | 48.053 | 17.73 | 0 | 0 | 51.218 | 32.632 | [5 empty] | 0 | 8.944 | 1 | 5.4293 | 5.0856 | 4.031 | 3.75 | 1.3356 | 24.5997
| 2:08 | 0 | 16.941 | 0 | 5 | 0 | 56.079 | 56.731 | 46.242 | 47.159 | 37.449 | 25.671 | 3.782 | 1 | 0 | 57.338 | 53.949 | 47.938 | 17.73 | 0 | 0 | 51.173 | 32.608 | [5 empty] | 0 | 8.92 | 2 | 5.4951 | 5.1481 | 4.0337 | 3.75 | 1.3981 | 25.4435
| 2:09 | 0 | 16.964 | 1 | 6 | 0 | 56.172 | 56.709 | 46.104 | 47.136 | 37.284 | 25.598 | 3.934 | 1 | 0 | 57.316 | 53.902 | 48.009 | 17.705 | 0 | 0 | 51.173 | 32.632 | [5 empty] | 0 | 9.036 | 3 | 5.4508 | 5.1061 | 4.0319 | 3.75 | 1.3561 | 24.8783
| 2:10 | 1 | 16.964 | 0 | 5 | 0 | 56.126 | 56.731 | 46.218 | 47.091 | 37.095 | 25.72 | 3.934 | 1 | 0 | 57.359 | 53.949 | 48.009 | 17.68 | 0 | 0 | 51.173 | 32.608 | [5 empty] | 16.964 | 9.035 | 4 | 5.4508 | 5.1061 | 4.0319 | 3.75 | 1.3561 | 24.8783
| 2:11 | 0 | 16.933 | 0 | 6 | 0 | 56.051 | 56.704 | 46.053 | 46.993 | 37.091 | 25.691 | 3.903 | 1 | 0 | 57.311 | 53.897 | 47.957 | 17.65 | 0 | 0 | 51.145 | 32.531 | [5 empty] | 0 | 9.058 | 5 | 5.4598 | 5.1146 | 4.0322 | 3.75 | 1.3646 | 24.9943
| 2:12 | 0 | 16.964 | 0 | 5 | 0 | 56.126 | 56.665 | 46.104 | 47.045 | 37.777 | 25.696 | 3.908 | 1 | 0 | 57.338 | 53.97 | 48.009 | 17.705 | 0 | 0 | 51.218 | 32.56 | [5 empty] | 0 | 9.081 | 6 | 5.4584 | 5.1133 | 4.0322 | 3.75 | 1.3633 | 24.9756
| 2:13 | 0 | 16.933 | 0 | 5 | 0 | 56.051 | 56.727 | 46.146 | 47.04 | 37.49 | 25.737 | 3.751 | 1 | 0 | 57.311 | 53.965 | 48.025 | 17.798 | 0 | 0 | 51.213 | 32.531 | [5 empty] | 0 | 9.011 | 7 | 5.5041 | 5.1567 | 4.034 | 3.75 | 1.4067 | 25.5577
| 2:14 | 0 | 16.941 | 0 | 6 | 0 | 56.058 | 56.731 | 46.127 | 47.021 | 37.402 | 25.742 | 3.679 | 1 | 0 | 57.316 | 53.902 | 48.053 | 17.68 | 0 | 0 | 51.197 | 32.512 | [5 empty] | 0 | 9.037 | 8 | 5.5251 | 5.1767 | 4.0349 | 3.75 | 1.4267 | 25.8214
| 2:15 | 1 | 16.964 | 0 | 5 | 0 | 56.126 | 56.665 | 46.081 | 47.136 | 37.095 | 25.742 | 3.604 | 0 | 0 | 57.293 | 53.855 | 48.009 | 17.655 | 0 | 0 | 51.218 | 32.584 | [5 empty] | 16.964 | 8.99 | 9 | 5.5469 | 5.1974 | 4.0358 | 3.75 | 1.4474 | 26.094
| 2:16 | 0 | 16.933 | 0 | 6 | 0 | 56.049 | 56.679 | 46.074 | 47.059 | 37.347 | 25.737 | 3.55 | 1 | 0 | 57.261 | 53.825 | 48.023 | 17.602 | 0 | 0 | 51.164 | 32.577 | [5 empty] | 0 | 8.99 | 10 | 5.5626 | 5.2124 | 4.0364 | 3.75 | 1.4624 | 26.289
| 2:17 | 0 | 16.939 | 0 | 5 | 0 | 56.098 | 56.683 | 46.055 | 47.11 | 37.423 | 25.647 | 3.707 | 1 | 0 | 57.265 | 53.853 | 48.004 | 17.655 | 0 | 0 | 51.169 | 32.582 | [5 empty] | 0 | 8.988 | 11 | 5.5169 | 5.1689 | 4.0346 | 3.75 | 1.4189 | 25.7191
| 2:18 | 0 | 16.939 | 1 | 5 | 0 | 56.098 | 56.661 | 46.032 | 47.063 | 37.729 | 25.647 | 3.578 | 1 | 0 | 57.265 | 53.806 | 47.936 | 17.63 | 0 | 0 | 51.145 | 32.582 | [5 empty] | 0 | 9.035 | 12 | 5.5545 | 5.2046 | 4.0361 | 3.75 | 1.4546 | 26.188
| 2:19 | 1 | 16.906 | 0 | 6 | 0 | 56.091 | 56.654 | 46.095 | 46.942 | 37.839 | 25.615 | 3.648 | 1 | 0 | 57.236 | 53.844 | 47.973 | 17.597 | 0 | 0 | 51.138 | 32.575 | [5 empty] | 16.906 | 9.149 | 13 | 5.5341 | 5.1852 | 4.0353 | 3.75 | 1.4352 | 25.9344
| 2:20 | 0 | 16.883 | 0 | 5 | 0 | 56.091 | 56.677 | 46.095 | 47.08 | 38.05 | 25.615 | 3.545 | 1 | 0 | 57.236 | 53.823 | 47.997 | 17.622 | 0 | 0 | 51.115 | 32.598 | [5 empty] | 0 | 9.011 | 14 | 5.5641 | 5.2137 | 4.0365 | 3.75 | 1.4637 | 26.307
| 2:21 | 0 | 16.883 | 0 | 6 | 1 | 56.023 | 56.72 | 46.095 | 46.942 | 37.392 | 25.757 | 3.545 | 1 | 0 | 57.213 | 53.867 | 47.882 | 17.647 | 0 | 0 | 51.115 | 32.716 | [5 empty] | 0 | 9.081 | 15 | 5.5641 | 5.2137 | 4.0365 | 3.75 | 1.4637 | 26.307
| 2:22 | 0 | 16.883 | 0 | 5 | 0 | 56.091 | 56.631 | 46.071 | 47.012 | 36.993 | 25.71 | 3.496 | 1 | 0 | 57.213 | 53.823 | 47.973 | 17.622 | 0 | 0 | 51.092 | 32.622 | [5 empty] | 0 | 9.079 | 0 | 5.5784 | 5.2273 | 4.037 | 3.75 | 1.4773 | 26.4828
| 2:23 | 1 | 16.939 | 0 | 5 | 0 | 56.054 | 56.683 | 46.125 | 46.972 | 36.6 | 25.767 | 3.555 | 1 | 0 | 57.243 | 53.806 | 47.889 | 17.655 | 0 | 0 | 51.145 | 32.63 | [5 empty] | 16.939 | 9.082 | 1 | 5.5612 | 5.211 | 4.2864 | 4 | 1.211 | 21.7755
| 2:24 | 0 | 16.906 | 0 | 6 | 0 | 56 | 56.631 | 46.139 | 46.942 | 36.617 | 25.781 | 3.622 | 0 | 0 | 57.192 | 53.752 | 47.882 | 17.647 | 0 | 0 | 51.071 | 32.622 | [5 empty] | 0 | 9.058 | 2 | 5.5417 | 5.1924 | 4.2856 | 4 | 1.1924 | 21.5175
| 2:25 | 0 | 16.939 | 0 | 5 | 0 | 56.077 | 56.706 | 46.125 | 47.019 | 36.531 | 25.887 | 3.833 | 1 | 0 | 57.222 | 53.83 | 47.822 | 17.655 | 0 | 0 | 51.101 | 32.606 | [5 empty] | 0 | 9.058 | 3 | 5.4802 | 5.134 | 4.2831 | 4 | 1.134 | 20.693
| 2:26 | 0 | 16.964 | 0 | 6 | 0 | 56.121 | 56.661 | 46.055 | 46.996 | 36.483 | 25.838 | 3.833 | 1 | 0 | 57.199 | 53.783 | 47.889 | 17.63 | 0 | 0 | 51.078 | 32.606 | [5 empty] | 0 | 9.125 | 4 | 5.4802 | 5.134 | 4.2831 | 4 | 1.134 | 20.693
| 2:27 | 0 | 16.906 | 1 | 5 | 0 | 56.047 | 56.654 | 46.025 | 46.942 | 37.062 | 25.855 | 3.697 | 1 | 0 | 57.192 | 53.752 | 47.815 | 17.597 | 0 | 0 | 51.047 | 32.575 | [5 empty] | 0 | 9.105 | 5 | 5.5198 | 5.1717 | 4.2847 | 4 | 1.1717 | 21.2266
| 2:28 | 1 | 16.883 | 0 | 5 | 0 | 56.047 | 56.677 | 46.095 | 46.989 | 37.11 | 25.879 | 3.622 | 1 | 0 | 57.17 | 53.729 | 47.836 | 17.647 | 0 | 0 | 51.047 | 32.551 | [5 empty] | 16.883 | 9.058 | 6 | 5.5417 | 5.1924 | 4.2856 | 4 | 1.1924 | 21.5175
| 2:29 | 0 | 16.906 | 0 | 6 | 0 | 56.091 | 56.72 | 46.025 | 47.012 | 37.368 | 25.83 | 3.722 | 1 | 0 | 57.17 | 53.685 | 47.929 | 17.622 | 0 | 0 | 51.115 | 32.551 | [5 empty] | 0 | 9.079 | 7 | 5.5126 | 5.1648 | 4.2844 | 4 | 1.1648 | 21.1291
| 2:30 | 0 | 16.883 | 0 | 5 | 0 | 56.114 | 56.766 | 46.095 | 47.08 | 37.11 | 25.83 | 3.648 | 1 | 0 | 57.192 | 53.729 | 47.836 | 17.673 | 0 | 0 | 51.092 | 32.551 | [5 empty] | 0 | 9.034 | 8 | 5.5341 | 5.1852 | 4.2853 | 4 | 1.1852 | 21.4169
| 2:31 | 0 | 16.883 | 0 | 6 | 0 | 56.091 | 56.72 | 45.98 | 46.965 | 37.158 | 25.926 | 3.774 | 1 | 0 | 57.17 | 53.706 | 47.882 | 17.647 | 0 | 0 | 51.071 | 32.527 | [5 empty] | 0 | 9.126 | 9 | 5.4974 | 5.1504 | 4.2838 | 4 | 1.1504 | 20.9254
| 2:32 | 1 | 16.906 | 0 | 5 | 0 | 56.138 | 56.766 | 46.025 | 47.126 | 37.086 | 25.806 | 3.748 | 1 | 0 | 57.147 | 53.729 | 47.791 | 17.647 | 0 | 0 | 51.115 | 32.527 | [5 empty] | 16.906 | 9.012 | 10 | 5.505 | 5.1576 | 4.2841 | 4 | 1.1576 | 21.0274
| 2:33 | 0 | 16.883 | 0 | 5 | 0 | 56.047 | 56.743 | 46.116 | 46.989 | 37.086 | 25.83 | 3.748 | 1 | 0 | 57.147 | 53.729 | 47.721 | 17.647 | 0 | 0 | 51.071 | 32.527 | [5 empty] | 0 | 9.058 | 11 | 5.505 | 5.1576 | 4.2841 | 4 | 1.1576 | 21.0274
| 2:34 | 0 | 16.883 | 0 | 6 | 0 | 56.047 | 56.697 | 46.071 | 46.965 | 37.016 | 25.951 | 3.648 | 1 | 0 | 57.17 | 53.729 | 47.906 | 17.673 | 0 | 0 | 51.047 | 32.527 | [5 empty] | 0 | 9.082 | 12 | 5.5341 | 5.1852 | 4.2853 | 4 | 1.1852 | 21.4169
| 2:35 | 0 | 16.883 | 0 | 5 | 0 | 56.114 | 56.697 | 46.048 | 47.15 | 37.11 | 25.902 | 3.622 | 0 | 0 | 57.124 | 53.729 | 47.791 | 17.673 | 0 | 0 | 51.001 | 32.527 | [5 empty] | 0 | 8.964 | 13 | 5.5417 | 5.1924 | 4.2856 | 4 | 1.1924 | 21.5175
| 2:36 | 1 | 16.883 | 1 | 5 | 1 | 56.114 | 56.72 | 46.244 | 47.07 | 36.981 | 26.036 | 3.684 | 1 | 0 | 57.183 | 53.696 | 47.759 | 17.685 | 0 | 0 | 51.038 | 32.493 | [5 empty] | 16.883 | 9.044 | 14 | 5.5236 | 5.1753 | 4.2848 | 4 | 1.1753 | 21.2772
| 2:37 | 0 | 16.923 | 0 | 6 | 0 | 56.156 | 56.738 | 46.225 | 47.052 | 37.033 | 25.968 | 3.614 | 1 | 0 | 57.165 | 53.748 | 47.831 | 17.74 | 0 | 0 | 51.043 | 32.567 | [5 empty] | 0 | 9.104 | 0 | 5.544 | 5.1946 | 4.2857 | 4 | 1.1946 | 21.5484
| 2:38 | 0 | 16.949 | 0 | 5 | 0 | 56.133 | 56.738 | 46.09 | 47.052 | 37.057 | 25.921 | 3.54 | 1 | 0 | 57.231 | 53.748 | 47.787 | 17.665 | 0 | 0 | 51.087 | 32.567 | [5 empty] | 0 | 9.081 | 1 | 5.5656 | 5.2151 | 4.0365 | 3.75 | 1.4651 | 26.3249
| 2:39 | 0 | 16.923 | 0 | 6 | 0 | 56.11 | 56.604 | 46.204 | 47.052 | 37.174 | 26.088 | 3.64 | 1 | 0 | 57.211 | 53.839 | 47.787 | 17.74 | 0 | 0 | 51.087 | 32.615 | [5 empty] | 0 | 9.058 | 2 | 5.5364 | 5.1874 | 4.0353 | 3.75 | 1.4374 | 25.9634
| 2:40 | 1 | 16.901 | 0 | 5 | 0 | 56.11 | 56.738 | 46.134 | 47.028 | 37.129 | 26.017 | 3.563 | 1 | 0 | 57.211 | 53.724 | 47.787 | 17.715 | 0 | 0 | 51.087 | 32.567 | [5 empty] | 16.901 | 9.082 | 3 | 5.5589 | 5.2088 | 4.0363 | 3.75 | 1.4588 | 26.2421
| 2:41 | 0 | 16.923 | 0 | 5 | 0 | 56.133 | 56.715 | 46.295 | 47.075 | 37.315 | 26.017 | 3.54 | 1 | 0 | 57.165 | 53.748 | 47.717 | 17.715 | 0 | 0 | 51.066 | 32.546 | [5 empty] | 0 | 9.058 | 4 | 5.5656 | 5.2151 | 4.0365 | 3.75 | 1.4651 | 26.3249
| 2:42 | 0 | 16.923 | 0 | 6 | 0 | 56.11 | 56.715 | 46.204 | 47.122 | 36.823 | 25.897 | 3.388 | 1 | 0 | 57.165 | 53.748 | 47.808 | 17.69 | 0 | 0 | 51.087 | 32.591 | [5 empty] | 0 | 8.988 | 5 | 5.6098 | 5.2572 | 4.0383 | 3.75 | 1.5072 | 26.8672
| 2:43 | 0 | 16.901 | 0 | 5 | 0 | 56.179 | 56.738 | 46.181 | 47.143 | 36.988 | 25.897 | 3.54 | 1 | 0 | 57.119 | 53.701 | 47.808 | 17.69 | 0 | 0 | 51.043 | 32.591 | [5 empty] | 0 | 9.036 | 6 | 5.5656 | 5.2151 | 4.0365 | 3.75 | 1.4651 | 26.3249
| 2:44 | 0 | 16.868 | 0 | 6 | 0 | 56.103 | 56.754 | 46.127 | 46.954 | 37.119 | 25.889 | 3.48 | 1 | 0 | 57.113 | 53.65 | 47.756 | 17.632 | 0 | 0 | 51.012 | 32.536 | [5 empty] | 0 | 9.149 | 7 | 5.583 | 5.2317 | 4.0372 | 3.75 | 1.4817 | 26.54
| 2:45 | 1 | 16.901 | 1 | 5 | 0 | 56.179 | 56.807 | 46.067 | 47.028 | 37.433 | 25.823 | 3.54 | 1 | 0 | 57.165 | 53.657 | 47.808 | 17.665 | 0 | 0 | 51.066 | 32.663 | [5 empty] | 16.901 | 9.151 | 8 | 5.5656 | 5.2151 | 4.0365 | 3.75 | 1.4651 | 26.3249
| 2:46 | 0 | 16.901 | 0 | 5 | 0 | 56.179 | 56.738 | 46.09 | 47.098 | 37.292 | 25.752 | 3.437 | 1 | 0 | 57.165 | 53.68 | 47.901 | 17.665 | 0 | 0 | 51.043 | 32.591 | [5 empty] | 0 | 9.081 | 9 | 5.5955 | 5.2436 | 4.0377 | 3.75 | 1.4936 | 26.6933
| 2:47 | 0 | 16.923 | 0 | 6 | 0 | 56.156 | 56.807 | 46.158 | 46.984 | 37.198 | 25.777 | 3.411 | 1 | 0 | 57.165 | 53.68 | 47.763 | 17.665 | 0 | 0 | 51.043 | 32.567 | [5 empty] | 0 | 9.172 | 10 | 5.6031 | 5.2508 | 4.0381 | 3.75 | 1.5008 | 26.7857
| 2:48 | 0 | 16.923 | 0 | 5 | 0 | 56.156 | 56.761 | 46.111 | 47.052 | 37.15 | 25.752 | 3.437 | 0 | 0 | 57.097 | 53.633 | 47.878 | 17.69 | 0 | 0 | 50.973 | 32.567 | [5 empty] | 0 | 9.104 | 11 | 5.5955 | 5.2436 | 4.0377 | 3.75 | 1.4936 | 26.6933
| 2:49 | 1 | 16.868 | 0 | 5 | 0 | 56.15 | 56.82 | 45.99 | 47.206 | 37.237 | 25.72 | 3.328 | 1 | 0 | 57.09 | 53.58 | 47.894 | 17.607 | 0 | 0 | 50.966 | 32.515 | [5 empty] | 16.868 | 8.944 | 12 | 5.6273 | 5.2738 | 4.039 | 3.75 | 1.5238 | 27.0789
| 2:50 | 0 | 16.891 | 0 | 6 | 0 | 56.17 | 56.777 | 45.99 | 47.136 | 37.308 | 25.769 | 3.303 | 1 | 0 | 57.067 | 53.65 | 47.71 | 17.708 | 0 | 0 | 50.942 | 32.56 | [5 empty] | 0 | 9.034 | 13 | 5.6346 | 5.2807 | 4.0393 | 3.75 | 1.5307 | 27.1668
| 2:51 | 0 | 16.891 | 0 | 5 | 0 | 56.216 | 56.754 | 46.081 | 47.045 | 37.332 | 25.791 | 3.202 | 1 | 0 | 57.09 | 53.65 | 47.824 | 17.708 | 0 | 0 | 50.919 | 32.536 | [5 empty] | 0 | 9.171 | 14 | 5.664 | 5.3087 | 4.0405 | 3.75 | 1.5587 | 27.5193
| 2:52 | 0 | 16.901 | 0 | 6 | 1 | 56.133 | 56.83 | 46.067 | 47.052 | 36.964 | 25.946 | 3.184 | 1 | 0 | 57.165 | 53.68 | 47.74 | 17.715 | 0 | 0 | 50.973 | 32.497 | [5 empty] | 0 | 9.081 | 15 | 5.6692 | 5.3137 | 4.0407 | 3.75 | 1.5637 | 27.5817
| 2:53 | 1 | 16.923 | 0 | 5 | 0 | 56.291 | 56.715 | 46.111 | 47.075 | 37.315 | 25.872 | 3.362 | 1 | 0 | 57.119 | 53.68 | 47.831 | 17.69 | 0 | 0 | 50.973 | 32.522 | [5 empty] | 16.923 | 9.216 | 0 | 5.6174 | 5.2644 | 4.0386 | 3.75 | 1.5144 | 26.9591
| 2:54 | 0 | 16.891 | 1 | 5 | 0 | 56.17 | 56.889 | 46.151 | 47.045 | 37.074 | 25.865 | 3.455 | 1 | 0 | 57.113 | 53.603 | 47.756 | 17.658 | 0 | 0 | 50.966 | 32.466 | [5 empty] | 0 | 9.125 | 1 | 5.5903 | 5.2387 | 4.2875 | 4 | 1.2387 | 22.1572
| 2:55 | 0 | 16.868 | 0 | 6 | 0 | 56.284 | 56.889 | 46.036 | 47.045 | 37.543 | 25.914 | 3.429 | 1 | 0 | 57.067 | 53.603 | 47.663 | 17.683 | 0 | 0 | 50.942 | 32.466 | [5 empty] | 0 | 9.239 | 2 | 5.5979 | 5.2459 | 4.2878 | 4 | 1.2459 | 22.2558
| 2:56 | 0 | 16.891 | 0 | 5 | 0 | 56.327 | 56.912 | 46.116 | 47.033 | 37.272 | 25.853 | 3.467 | 1 | 0 | 57.058 | 53.568 | 47.721 | 17.645 | 0 | 0 | 50.91 | 32.453 | [5 empty] | 0 | 9.294 | 3 | 5.5868 | 5.2353 | 4.2874 | 4 | 1.2353 | 22.1116
| 2:57 | 1 | 16.881 | 0 | 6 | 0 | 56.204 | 56.877 | 46.025 | 47.056 | 37.014 | 25.877 | 3.493 | 1 | 0 | 57.058 | 53.568 | 47.698 | 17.72 | 0 | 0 | 50.886 | 32.453 | [5 empty] | 16.881 | 9.148 | 4 | 5.5792 | 5.2281 | 4.2871 | 4 | 1.2281 | 22.0126
| 2:58 | 0 | 16.881 | 0 | 5 | 0 | 56.273 | 56.788 | 46.186 | 47.103 | 37.086 | 25.997 | 3.39 | 1 | 0 | 57.078 | 53.615 | 47.651 | 17.67 | 0 | 0 | 50.91 | 32.502 | [5 empty] | 0 | 9.17 | 5 | 5.6092 | 5.2566 | 4.2883 | 4 | 1.2566 | 22.4032
| 2:59 | 0 | 16.888 | 0 | 5 | 0 | 56.234 | 56.839 | 46.193 | 47.133 | 36.976 | 25.98 | 3.424 | 0 | 0 | 57.087 | 53.668 | 47.775 | 17.703 | 0 | 0 | 50.94 | 32.579 | [5 empty] | 0 | 9.101 | 6 | 5.5993 | 5.2472 | 4.2879 | 4 | 1.2472 | 22.2747
| 3:00 | 0 | 16.881 | 0 | 6 | 0 | 56.227 | 56.766 | 46.139 | 47.103 | 36.521 | 25.973 | 3.493 | 1 | 0 | 57.058 | 53.615 | 47.768 | 17.695 | 0 | 0 | 50.863 | 32.527 | [5 empty] | 0 | 9.124 | 7 | 5.5792 | 5.2281 | 4.2871 | 4 | 1.2281 | 22.0126
| 3:01 | 0 | 16.881 | 0 | 5 | 0 | 56.204 | 56.72 | 46.186 | 47.194 | 36.686 | 25.828 | 3.542 | 1 | 0 | 57.058 | 53.5 | 47.698 | 17.695 | 0 | 0 | 50.886 | 32.527 | [5 empty] | 0 | 9.01 | 8 | 5.565 | 5.2146 | 4.2865 | 4 | 1.2146 | 21.8254
| 3:02 | 1 | 16.856 | 0 | 6 | 0 | 56.091 | 56.743 | 46.207 | 47.103 | 36.849 | 25.877 | 3.568 | 1 | 0 | 57.035 | 53.524 | 47.721 | 17.695 | 0 | 0 | 50.886 | 32.478 | [5 empty] | 16.856 | 8.988 | 9 | 5.5574 | 5.2074 | 4.2862 | 4 | 1.2074 | 21.7256
| 3:03 | 0 | 16.881 | 1 | 5 | 0 | 56.181 | 56.674 | 46.069 | 47.056 | 36.78 | 25.781 | 3.645 | 1 | 0 | 57.035 | 53.5 | 47.721 | 17.645 | 0 | 0 | 50.886 | 32.502 | [5 empty] | 0 | 9.125 | 10 | 5.535 | 5.1861 | 4.2853 | 4 | 1.1861 | 21.4285
| 3:04 | 0 | 16.903 | 0 | 5 | 0 | 56.181 | 56.766 | 46.186 | 47.147 | 36.897 | 25.803 | 3.668 | 1 | 0 | 57.035 | 53.5 | 47.675 | 17.695 | 0 | 0 | 50.863 | 32.478 | [5 empty] | 0 | 9.034 | 11 | 5.5283 | 5.1797 | 4.285 | 4 | 1.1797 | 21.3393
| 3:05 | 0 | 16.848 | 0 | 6 | 0 | 56.152 | 56.668 | 46.132 | 47.026 | 36.866 | 25.892 | 3.712 | 1 | 0 | 56.982 | 53.493 | 47.644 | 17.637 | 0 | 0 | 50.856 | 32.446 | [5 empty] | 0 | 9.126 | 12 | 5.5155 | 5.1675 | 4.2845 | 4 | 1.1675 | 21.1681
| 3:06 | 1 | 16.903 | 0 | 5 | 0 | 56.138 | 56.766 | 46.186 | 46.986 | 37.062 | 25.828 | 3.694 | 1 | 0 | 57.058 | 53.524 | 47.675 | 17.67 | 0 | 0 | 50.886 | 32.502 | [5 empty] | 16.903 | 9.152 | 13 | 5.5207 | 5.1725 | 4.2847 | 4 | 1.1725 | 21.2382
| 3:07 | 0 | 16.903 | 0 | 5 | 1 | 56.138 | 56.72 | 46.23 | 47.056 | 37.107 | 25.803 | 3.846 | 1 | 0 | 57.012 | 53.5 | 47.675 | 17.695 | 0 | 0 | 50.84 | 32.527 | [5 empty] | 0 | 9.082 | 14 | 5.4764 | 5.1304 | 4.2829 | 4 | 1.1304 | 20.6416
| 3:08 | 0 | 16.881 | 0 | 6 | 0 | 56.138 | 56.766 | 46.092 | 47.056 | 36.966 | 25.781 | 3.746 | 1 | 0 | 56.989 | 53.477 | 47.675 | 17.67 | 0 | 0 | 50.863 | 32.548 | [5 empty] | 0 | 9.082 | 0 | 5.5056 | 5.1581 | 4.2841 | 4 | 1.1581 | 21.0352
| 3:09 | 0 | 16.871 | 0 | 5 | 0 | 56.107 | 56.645 | 46.039 | 47.073 | 36.935 | 25.725 | 3.764 | 1 | 0 | 56.982 | 53.493 | 47.738 | 17.663 | 0 | 0 | 50.809 | 32.47 | [5 empty] | 0 | 9.034 | 1 | 5.5003 | 5.1531 | 4.0339 | 3.75 | 1.4031 | 25.5099
| 3:10 | 1 | 16.881 | 0 | 6 | 0 | 56.091 | 56.697 | 46.277 | 47.056 | 36.686 | 25.902 | 3.872 | 0 | 0 | 56.989 | 53.5 | 47.584 | 17.67 | 0 | 0 | 50.863 | 32.478 | [5 empty] | 16.881 | 9.035 | 2 | 5.4689 | 5.1232 | 4.0326 | 3.75 | 1.3732 | 25.1099
| 3:11 | 0 | 16.903 | 0 | 5 | 0 | 56.068 | 56.72 | 46.23 | 47.01 | 36.945 | 25.877 | 3.771 | 1 | 0 | 57.012 | 53.5 | 47.607 | 17.695 | 0 | 0 | 50.84 | 32.478 | [5 empty] | 0 | 9.058 | 3 | 5.4983 | 5.1512 | 4.0338 | 3.75 | 1.4012 | 25.4841
| 3:12 | 0 | 16.903 | 0 | 5 | 0 | 56.091 | 56.674 | 46.23 | 47.033 | 36.897 | 25.948 | 3.972 | 1 | 0 | 56.989 | 53.454 | 47.698 | 17.67 | 0 | 0 | 50.863 | 32.502 | [5 empty] | 0 | 9.058 | 4 | 5.4398 | 5.0956 | 4.0314 | 3.75 | 1.3456 | 24.7355
| 3:13 | 0 | 16.881 | 1 | 6 | 0 | 56.091 | 56.697 | 46.162 | 46.986 | 37.32 | 25.853 | 4.176 | 1 | 0 | 56.989 | 53.454 | 47.745 | 17.72 | 0 | 0 | 50.816 | 32.478 | [5 empty] | 0 | 9.105 | 5 | 5.3803 | 5.0391 | 4.029 | 3.75 | 1.2891 | 23.9591
| 3:14 | 0 | 16.903 | 0 | 5 | 0 | 56.091 | 56.743 | 46.069 | 46.942 | 36.966 | 25.781 | 3.947 | 1 | 0 | 57.012 | 53.454 | 47.56 | 17.67 | 0 | 0 | 50.816 | 32.478 | [5 empty] | 0 | 9.149 | 6 | 5.447 | 5.1025 | 4.0317 | 3.75 | 1.3525 | 24.8295
| 3:15 | 1 | 16.871 | 0 | 5 | 0 | 56.061 | 56.645 | 46.039 | 46.979 | 36.959 | 25.796 | 4.042 | 1 | 0 | 56.937 | 53.423 | 47.644 | 17.663 | 0 | 0 | 50.786 | 32.517 | [5 empty] | 16.871 | 9.082 | 7 | 5.4194 | 5.0762 | 4.0306 | 3.75 | 1.3262 | 24.471
| 3:16 | 0 | 16.848 | 0 | 6 | 0 | 56.037 | 56.736 | 46.132 | 46.982 | 37.126 | 25.941 | 3.99 | 1 | 0 | 57.008 | 53.426 | 47.577 | 17.663 | 0 | 0 | 50.835 | 32.52 | [5 empty] | 0 | 9.055 | 8 | 5.4345 | 5.0906 | 4.0312 | 3.75 | 1.3406 | 24.6677
| 3:17 | 0 | 16.908 | 0 | 5 | 0 | 56.098 | 56.75 | 46.099 | 47.017 | 37.349 | 25.929 | 4.052 | 1 | 0 | 56.973 | 53.484 | 47.567 | 17.748 | 0 | 0 | 50.823 | 32.507 | [5 empty] | 0 | 9.081 | 9 | 5.4165 | 5.0734 | 4.0305 | 3.75 | 1.3234 | 24.4331
| 3:18 | 0 | 16.918 | 0 | 6 | 0 | 56.084 | 56.736 | 46.085 | 47.14 | 37.148 | 25.867 | 4.191 | 1 | 0 | 57.005 | 53.447 | 47.621 | 17.758 | 0 | 0 | 50.833 | 32.541 | [5 empty] | 0 | 8.944 | 10 | 5.376 | 5.0349 | 4.0288 | 3.75 | 1.2849 | 23.9013
| 3:19 | 1 | 16.908 | 0 | 5 | 0 | 56.131 | 56.668 | 46.155 | 47.049 | 37.1 | 25.867 | 4.166 | 1 | 0 | 57.005 | 53.47 | 47.644 | 17.758 | 0 | 0 | 50.856 | 32.565 | [5 empty] | 16.908 | 9.082 | 11 | 5.3833 | 5.0419 | 4.0291 | 3.75 | 1.2919 | 23.9976
| 3:20 | 0 | 16.918 | 0 | 5 | 0 | 56.107 | 56.759 | 46.085 | 47.026 | 37.593 | 25.867 | 4.191 | 1 | 0 | 56.982 | 53.493 | 47.6 | 17.71 | 0 | 0 | 50.856 | 32.541 | [5 empty] | 0 | 9.081 | 12 | 5.376 | 5.0349 | 4.0288 | 3.75 | 1.2849 | 23.9013
| 3:21 | 0 | 16.944 | 0 | 6 | 0 | 56.107 | 56.759 | 46.039 | 47.049 | 37.571 | 25.843 | 4.191 | 1 | 0 | 56.96 | 53.4 | 47.691 | 17.71 | 0 | 0 | 50.833 | 32.541 | [5 empty] | 0 | 9.058 | 13 | 5.376 | 5.0349 | 4.0288 | 3.75 | 1.2849 | 23.9013
| 3:22 | 0 | 16.944 | 1 | 5 | 0 | 56.131 | 56.69 | 46.109 | 47.049 | 37.947 | 25.987 | 4.065 | 1 | 0 | 57.005 | 53.493 | 47.577 | 17.783 | 0 | 0 | 50.833 | 32.541 | [5 empty] | 0 | 9.082 | 14 | 5.4127 | 5.0698 | 4.0303 | 3.75 | 1.3198 | 24.3837
| 3:23 | 1 | 16.883 | 0 | 6 | 1 | 56.142 | 56.704 | 46.167 | 47.017 | 38.124 | 25.906 | 4.003 | 0 | 0 | 56.928 | 53.414 | 47.635 | 17.723 | 0 | 0 | 50.8 | 32.507 | [5 empty] | 16.883 | 9.125 | 15 | 5.4307 | 5.087 | 4.0311 | 3.75 | 1.337 | 24.6186
| 3:24 | 0 | 16.944 | 0 | 5 | 0 | 56.131 | 56.782 | 46.109 | 47.049 | 37.971 | 25.796 | 4.14 | 1 | 0 | 56.937 | 53.4 | 47.668 | 17.735 | 0 | 0 | 50.833 | 32.541 | [5 empty] | 0 | 9.082 | 0 | 5.3908 | 5.049 | 4.0294 | 3.75 | 1.299 | 24.0974
| 3:25 | 0 | 16.883 | 0 | 5 | 0 | 56.098 | 56.75 | 46.076 | 46.97 | 38.148 | 25.786 | 4.078 | 1 | 0 | 56.95 | 53.437 | 47.521 | 17.723 | 0 | 0 | 50.8 | 32.507 | [5 empty] | 0 | 9.128 | 1 | 5.4089 | 5.0662 | 4.2802 | 4 | 1.0662 | 19.7122
| 3:26 | 0 | 16.883 | 0 | 6 | 0 | 56.075 | 56.727 | 45.985 | 46.993 | 38.172 | 25.786 | 4.104 | 1 | 0 | 56.928 | 53.414 | 47.497 | 17.723 | 0 | 0 | 50.8 | 32.483 | [5 empty] | 0 | 9.082 | 2 | 5.4013 | 5.059 | 4.2799 | 4 | 1.059 | 19.6066
| 3:27 | 1 | 16.883 | 0 | 5 | 0 | 56.175 | 56.736 | 46.2 | 47.164 | 38.134 | 25.892 | 4.014 | 1 | 0 | 56.96 | 53.423 | 47.691 | 17.758 | 0 | 0 | 50.786 | 32.493 | [5 empty] | 16.883 | 9.011 | 3 | 5.4275 | 5.0839 | 4.2809 | 4 | 1.0839 | 19.9709
| 3:28 | 0 | 16.883 | 0 | 6 | 0 | 56.075 | 56.704 | 46.144 | 47.108 | 37.983 | 25.833 | 4.104 | 1 | 0 | 56.905 | 53.414 | 47.612 | 17.7 | 0 | 0 | 50.73 | 32.458 | [5 empty] | 0 | 8.967 | 4 | 5.4013 | 5.059 | 4.2799 | 4 | 1.059 | 19.6066
| 3:29 | 0 | 16.908 | 0 | 5 | 0 | 56.098 | 56.658 | 46.099 | 47.084 | 37.983 | 25.808 | 4.029 | 1 | 0 | 56.884 | 53.367 | 47.544 | 17.7 | 0 | 0 | 50.753 | 32.483 | [5 empty] | 0 | 9.014 | 5 | 5.4232 | 5.0798 | 4.2808 | 4 | 1.0798 | 19.9104
| 3:30 | 0 | 16.908 | 0 | 5 | 0 | 56.051 | 56.681 | 46.099 | 46.993 | 38.055 | 25.882 | 4.178 | 1 | 0 | 56.928 | 53.367 | 47.635 | 17.7 | 0 | 0 | 50.753 | 32.483 | [5 empty] | 0 | 9.058 | 6 | 5.3798 | 5.0385 | 4.279 | 4 | 1.0385 | 19.3044
| 3:31 | 0 | 16.933 | 1 | 6 | 0 | 56.098 | 56.704 | 46.076 | 47.061 | 38.196 | 25.857 | 4.078 | 1 | 0 | 56.884 | 53.367 | 47.544 | 17.675 | 0 | 0 | 50.753 | 32.483 | [5 empty] | 0 | 9.037 | 7 | 5.4089 | 5.0662 | 4.2802 | 4 | 1.0662 | 19.7122
| 3:32 | 1 | 16.933 | 0 | 5 | 0 | 56.051 | 56.658 | 46.144 | 47.04 | 38.079 | 25.978 | 4.155 | 0 | 0 | 56.95 | 53.367 | 47.567 | 17.675 | 0 | 0 | 50.753 | 32.507 | [5 empty] | 16.933 | 9.011 | 8 | 5.3865 | 5.0449 | 4.2793 | 4 | 1.0449 | 19.3986
| 3:33 | 0 | 16.883 | 0 | 6 | 0 | 56.028 | 56.681 | 46.053 | 46.97 | 38.031 | 25.857 | 3.977 | 1 | 0 | 56.905 | 53.367 | 47.497 | 17.7 | 0 | 0 | 50.753 | 32.507 | [5 empty] | 0 | 9.058 | 9 | 5.4383 | 5.0942 | 4.2814 | 4 | 1.0942 | 20.1196
| 3:34 | 0 | 16.944 | 0 | 5 | 0 | 56.037 | 56.736 | 46.176 | 47.026 | 37.923 | 25.941 | 4.166 | 1 | 0 | 56.937 | 53.423 | 47.53 | 17.735 | 0 | 0 | 50.786 | 32.517 | [5 empty] | 0 | 9.011 | 10 | 5.3833 | 5.0419 | 4.2791 | 4 | 1.0419 | 19.3535
| 3:35 | 0 | 16.861 | 0 | 6 | 0 | 55.984 | 56.615 | 46.144 | 46.993 | 37.818 | 25.857 | 4.052 | 1 | 0 | 56.861 | 53.323 | 47.497 | 17.7 | 0 | 0 | 50.753 | 32.507 | [5 empty] | 0 | 8.991 | 11 | 5.4165 | 5.0734 | 4.2805 | 4 | 1.0734 | 19.8175
| 3:36 | 1 | 16.908 | 0 | 5 | 0 | 56.075 | 56.615 | 46.099 | 47.024 | 37.968 | 25.892 | 3.99 | 1 | 0 | 56.846 | 53.307 | 47.507 | 17.71 | 0 | 0 | 50.739 | 32.421 | [5 empty] | 16.908 | 9.051 | 12 | 5.4345 | 5.0906 | 4.2812 | 4 | 1.0906 | 20.0675
| 3:37 | 0 | 16.871 | 0 | 5 | 0 | 56.058 | 56.665 | 46.015 | 46.909 | 37.782 | 25.965 | 3.916 | 1 | 0 | 56.868 | 53.283 | 47.46 | 17.663 | 0 | 0 | 50.602 | 32.323 | [5 empty] | 0 | 9.149 | 13 | 5.4561 | 5.1111 | 4.2821 | 4 | 1.1111 | 20.3636
| 3:38 | 0 | 16.871 | 0 | 6 | 1 | 56.012 | 56.622 | 46.039 | 46.933 | 37.899 | 25.987 | 3.99 | 1 | 0 | 56.823 | 53.307 | 47.46 | 17.735 | 0 | 0 | 50.464 | 32.301 | [5 empty] | 0 | 9.079 | 14 | 5.4345 | 5.0906 | 4.2812 | 4 | 1.0906 | 20.0675
| 3:39 | 0 | 16.976 | 0 | 5 | 0 | 56.086 | 56.672 | 46.02 | 47.166 | 38.256 | 26.041 | 4.021 | 1 | 0 | 56.85 | 53.335 | 47.579 | 17.766 | 0 | 0 | 50.378 | 32.331 | [5 empty] | 0 | 8.92 | 0 | 5.4255 | 5.082 | 4.2809 | 4 | 1.082 | 19.9427
| 3:40 | 1 | 16.845 | 1 | 5 | 0 | 56.035 | 56.645 | 46.015 | 46.933 | 38.181 | 25.941 | 4.016 | 1 | 0 | 56.823 | 53.262 | 47.483 | 17.685 | 0 | 0 | 50.303 | 32.323 | [5 empty] | 16.845 | 9.102 | 1 | 5.4269 | 5.0834 | 4.0309 | 3.75 | 1.3334 | 24.5695
| 3:41 | 0 | 16.845 | 0 | 6 | 0 | 56.058 | 56.734 | 46.039 | 46.909 | 37.803 | 25.965 | 3.965 | 1 | 0 | 56.846 | 53.307 | 47.413 | 17.685 | 0 | 0 | 50.256 | 32.323 | [5 empty] | 0 | 9.149 | 2 | 5.4418 | 5.0975 | 4.0315 | 3.75 | 1.3475 | 24.7618
| 3:42 | 0 | 16.871 | 0 | 5 | 0 | 56.105 | 56.688 | 46.106 | 46.933 | 37.71 | 26.012 | 3.965 | 1 | 0 | 56.823 | 53.307 | 47.437 | 17.685 | 0 | 0 | 50.188 | 32.348 | [5 empty] | 0 | 9.172 | 3 | 5.4418 | 5.0975 | 4.0315 | 3.75 | 1.3475 | 24.7618
| 3:43 | 0 | 16.876 | 0 | 6 | 0 | 56.177 | 56.761 | 46.067 | 46.961 | 37.593 | 25.965 | 4.091 | 1 | 0 | 56.8 | 53.283 | 47.528 | 17.663 | 0 | 0 | 50.121 | 32.372 | [5 empty] | 0 | 9.216 | 4 | 5.4051 | 5.0626 | 4.03 | 3.75 | 1.3126 | 24.2847
| 3:44 | 0 | 16.871 | 0 | 5 | 0 | 56.15 | 56.688 | 46.13 | 46.956 | 37.617 | 26.11 | 4.042 | 0 | 0 | 56.8 | 53.239 | 47.413 | 17.685 | 0 | 0 | 50.121 | 32.372 | [5 empty] | 0 | 9.194 | 5 | 5.4194 | 5.0762 | 4.0306 | 3.75 | 1.3262 | 24.471
| 3:45 | 1 | 16.871 | 0 | 5 | 0 | 56.218 | 56.757 | 45.924 | 46.979 | 37.641 | 25.987 | 3.965 | 1 | 0 | 56.8 | 53.283 | 47.437 | 17.71 | 0 | 0 | 50.074 | 32.372 | [5 empty] | 16.871 | 9.239 | 6 | 5.4418 | 5.0975 | 4.0315 | 3.75 | 1.3475 | 24.7618
| 3:46 | 0 | 16.845 | 0 | 6 | 0 | 56.172 | 56.8 | 45.992 | 46.818 | 37.899 | 26.061 | 4.091 | 1 | 0 | 56.823 | 53.262 | 47.437 | 17.663 | 0 | 0 | 50.074 | 32.372 | [5 empty] | 0 | 9.354 | 7 | 5.4051 | 5.0626 | 4.03 | 3.75 | 1.3126 | 24.2847
| 3:47 | 0 | 16.891 | 0 | 5 | 0 | 56.191 | 56.772 | 45.941 | 46.881 | 38.035 | 25.936 | 3.959 | 1 | 0 | 56.772 | 53.211 | 47.479 | 17.632 | 0 | 0 | 50.023 | 32.367 | [5 empty] | 0 | 9.31 | 8 | 5.4435 | 5.0991 | 4.0316 | 3.75 | 1.3491 | 24.7844
| 3:48 | 0 | 16.871 | 0 | 5 | 0 | 56.241 | 56.823 | 45.992 | 46.818 | 38.344 | 26.061 | 4.016 | 1 | 0 | 56.779 | 53.239 | 47.413 | 17.685 | 0 | 0 | 50.051 | 32.372 | [5 empty] | 0 | 9.423 | 9 | 5.4269 | 5.0834 | 4.0309 | 3.75 | 1.3334 | 24.5695
| 3:49 | 1 | 16.871 | 1 | 6 | 0 | 56.264 | 56.823 | 45.878 | 46.842 | 38.134 | 26.036 | 4.194 | 1 | 0 | 56.8 | 53.262 | 47.507 | 17.71 | 0 | 0 | 50.027 | 32.397 | [5 empty] | 16.871 | 9.422 | 10 | 5.3751 | 5.0341 | 4.0288 | 3.75 | 1.2841 | 23.8898
| 3:50 | 0 | 16.845 | 0 | 5 | 0 | 56.218 | 56.8 | 45.992 | 46.886 | 38.275 | 26.012 | 4.269 | 1 | 0 | 56.757 | 53.239 | 47.413 | 17.685 | 0 | 0 | 50.004 | 32.421 | [5 empty] | 0 | 9.332 | 11 | 5.3533 | 5.0133 | 4.0279 | 3.75 | 1.2633 | 23.5994
| 3:51 | 0 | 16.84 | 0 | 5 | 0 | 56.168 | 56.772 | 45.964 | 46.951 | 38.205 | 25.987 | 4.168 | 1 | 0 | 56.757 | 53.239 | 47.39 | 17.735 | 0 | 0 | 50.004 | 32.421 | [5 empty] | 0 | 9.217 | 12 | 5.3827 | 5.0413 | 4.0291 | 3.75 | 1.2913 | 23.9899
| 3:52 | 0 | 16.845 | 0 | 5 | 0 | 56.172 | 56.757 | 45.945 | 46.863 | 37.945 | 26.061 | 4.091 | 1 | 0 | 56.779 | 53.216 | 47.483 | 17.71 | 0 | 0 | 49.983 | 32.443 | [5 empty] | 0 | 9.309 | 13 | 5.4051 | 5.0626 | 4.03 | 3.75 | 1.3126 | 24.2847
| 3:53 | 1 | 16.871 | 0 | 6 | 0 | 56.172 | 56.779 | 45.992 | 46.909 | 37.803 | 26.085 | 4.194 | 1 | 0 | 56.779 | 53.262 | 47.483 | 17.761 | 0 | 0 | 49.983 | 32.468 | [5 empty] | 16.871 | 9.263 | 14 | 5.3751 | 5.0341 | 4.0288 | 3.75 | 1.2841 | 23.8898
| 3:54 | 0 | 16.896 | 0 | 5 | 1 | 56.172 | 56.757 | 46.062 | 46.863 | 37.686 | 25.965 | 4.142 | 1 | 0 | 56.757 | 53.169 | 47.39 | 17.71 | 0 | 0 | 49.96 | 32.468 | [5 empty] | 0 | 9.309 | 15 | 5.3902 | 5.0485 | 4.0294 | 3.75 | 1.2985 | 24.0897
| 3:55 | 0 | 16.871 | 0 | 5 | 0 | 56.353 | 56.935 | 45.992 | 46.933 | 37.875 | 25.965 | 4.168 | 1 | 0 | 56.8 | 53.192 | 47.322 | 17.735 | 0 | 0 | 49.96 | 32.443 | [5 empty] | 0 | 9.42 | 0 | 5.3827 | 5.0413 | 4.0291 | 3.75 | 1.2913 | 23.9899
| 3:56 | 0 | 16.871 | 0 | 6 | 0 | 56.241 | 56.846 | 45.969 | 46.956 | 37.37 | 25.904 | 4.155 | 1 | 0 | 56.747 | 53.183 | 47.334 | 17.675 | 0 | 0 | 49.927 | 32.434 | [5 empty] | 0 | 9.285 | 1 | 5.3865 | 5.0449 | 4.2793 | 4 | 1.0449 | 19.3986
| 3:57 | 1 | 16.856 | 0 | 5 | 0 | 56.273 | 56.788 | 46.004 | 46.874 | 37.509 | 25.806 | 4.279 | 1 | 0 | 56.722 | 53.134 | 47.355 | 17.673 | 0 | 0 | 49.925 | 32.456 | [5 empty] | 16.856 | 9.399 | 2 | 5.3504 | 5.0106 | 4.2778 | 4 | 1.0106 | 18.888
| 3:58 | 0 | 16.833 | 1 | 5 | 0 | 56.364 | 56.9 | 46.048 | 46.942 | 38.074 | 25.83 | 4.227 | 0 | 0 | 56.745 | 53.157 | 47.355 | 17.695 | 0 | 0 | 49.925 | 32.456 | [5 empty] | 0 | 9.422 | 3 | 5.3655 | 5.025 | 4.2784 | 4 | 1.025 | 19.1029
| 3:59 | 0 | 16.856 | 0 | 5 | 0 | 56.229 | 56.88 | 46.048 | 46.828 | 38.122 | 25.951 | 4.153 | 1 | 0 | 56.718 | 53.106 | 47.283 | 17.617 | 0 | 0 | 49.897 | 32.402 | [5 empty] | 0 | 9.401 | 4 | 5.387 | 5.0454 | 4.2793 | 4 | 1.0454 | 19.4067
| 4:00 | 0 | 16.825 | 0 | 6 | 0 | 56.179 | 56.807 | 45.952 | 46.799 | 37.832 | 25.826 | 4.222 | 1 | 0 | 56.695 | 53.129 | 47.283 | 17.665 | 0 | 0 | 49.897 | 32.426 | [5 empty] | 0 | 9.38 | 5 | 5.367 | 5.0264 | 4.2785 | 4 | 1.0264 | 19.1235
| 4:01 | 1 | 16.856 | 0 | 5 | 0 | 56.25 | 56.811 | 46.004 | 46.965 | 38.074 | 25.781 | 4.279 | 1 | 0 | 56.722 | 53.09 | 47.425 | 17.673 | 0 | 0 | 49.901 | 32.431 | [5 empty] | 16.856 | 9.285 | 6 | 5.3504 | 5.0106 | 4.2778 | 4 | 1.0106 | 18.888
| 4:02 | 0 | 16.833 | 0 | 5 | 0 | 56.184 | 56.834 | 45.98 | 46.874 | 37.98 | 25.806 | 4.178 | 1 | 0 | 56.699 | 53.157 | 47.355 | 17.695 | 0 | 0 | 49.878 | 32.382 | [5 empty] | 0 | 9.31 | 7 | 5.3798 | 5.0385 | 4.279 | 4 | 1.0385 | 19.3044
| 4:03 | 0 | 16.851 | 0 | 6 | 0 | 56.179 | 56.807 | 45.997 | 46.961 | 38.021 | 25.872 | 4.171 | 1 | 0 | 56.672 | 53.106 | 47.327 | 17.665 | 0 | 0 | 49.827 | 32.353 | [5 empty] | 0 | 9.218 | 8 | 5.3818 | 5.0405 | 4.2791 | 4 | 1.0405 | 19.3331
| 4:04 | 0 | 16.825 | 0 | 5 | 0 | 56.179 | 56.695 | 45.952 | 46.799 | 38.114 | 25.777 | 4.222 | 1 | 0 | 56.672 | 53.106 | 47.304 | 17.642 | 0 | 0 | 49.85 | 32.377 | [5 empty] | 0 | 9.38 | 9 | 5.367 | 5.0264 | 4.2785 | 4 | 1.0264 | 19.1235
| 4:05 | 0 | 16.825 | 0 | 5 | 0 | 56.223 | 56.761 | 45.976 | 46.823 | 37.811 | 25.897 | 4.171 | 1 | 0 | 56.718 | 53.083 | 47.304 | 17.592 | 0 | 0 | 49.827 | 32.353 | [5 empty] | 0 | 9.4 | 10 | 5.3818 | 5.0405 | 4.2791 | 4 | 1.0405 | 19.3331
| 4:06 | 1 | 16.803 | 0 | 5 | 0 | 56.179 | 56.738 | 45.882 | 46.893 | 37.528 | 25.752 | 4.196 | 1 | 0 | 56.672 | 53.083 | 47.397 | 17.642 | 0 | 0 | 49.803 | 32.402 | [5 empty] | 16.803 | 9.286 | 11 | 5.3745 | 5.0335 | 4.2788 | 4 | 1.0335 | 19.2305
| 4:07 | 0 | 16.856 | 1 | 6 | 0 | 56.229 | 56.699 | 46.025 | 46.851 | 38.05 | 25.806 | 4.279 | 1 | 0 | 56.672 | 53.083 | 47.283 | 17.665 | 0 | 0 | 49.827 | 32.353 | [5 empty] | 0 | 9.378 | 12 | 5.3504 | 5.0106 | 4.2778 | 4 | 1.0106 | 18.888
| 4:08 | 0 | 16.825 | 0 | 5 | 0 | 56.179 | 56.807 | 45.997 | 46.823 | 38.234 | 25.777 | 4.122 | 0 | 0 | 56.649 | 53.062 | 47.259 | 17.69 | 0 | 0 | 49.803 | 32.328 | [5 empty] | 0 | 9.356 | 13 | 5.3961 | 5.054 | 4.2797 | 4 | 1.054 | 19.5333
| 4:09 | 0 | 16.856 | 0 | 5 | 1 | 56.229 | 56.788 | 46.025 | 46.874 | 38.074 | 25.757 | 4.227 | 1 | 0 | 56.654 | 53.09 | 47.287 | 17.695 | 0 | 0 | 49.831 | 32.382 | [5 empty] | 0 | 9.355 | 14 | 5.3655 | 5.025 | 4.2784 | 4 | 1.025 | 19.1029
| 4:10 | 1 | 16.833 | 0 | 5 | 0 | 56.207 | 56.834 | 45.889 | 46.942 | 37.815 | 25.686 | 4.253 | 1 | 0 | 56.677 | 53.111 | 47.264 | 17.695 | 0 | 0 | 49.81 | 32.358 | [5 empty] | 16.833 | 9.265 | 0 | 5.3579 | 5.0178 | 4.2781 | 4 | 1.0178 | 18.9956
| 4:11 | 0 | 16.881 | 0 | 6 | 0 | 56.184 | 56.745 | 46.004 | 46.874 | 37.839 | 25.877 | 4.379 | 1 | 0 | 56.631 | 53.181 | 47.355 | 17.821 | 0 | 0 | 49.831 | 32.358 | [5 empty] | 0 | 9.31 | 1 | 5.3212 | 4.9829 | 4.0266 | 3.75 | 1.2329 | 23.1693
| 4:12 | 0 | 16.803 | 0 | 5 | 0 | 56.133 | 56.807 | 45.906 | 46.799 | 37.763 | 25.848 | 4.171 | 1 | 0 | 56.649 | 53.015 | 47.236 | 17.665 | 0 | 0 | 49.759 | 32.353 | [5 empty] | 0 | 9.334 | 2 | 5.3818 | 5.0405 | 4.0291 | 3.75 | 1.2905 | 23.9783
| 4:13 | 0 | 16.856 | 0 | 5 | 0 | 56.207 | 56.811 | 46.025 | 46.828 | 37.203 | 25.877 | 4.178 | 1 | 0 | 56.654 | 53.066 | 47.287 | 17.673 | 0 | 0 | 49.787 | 32.358 | [5 empty] | 0 | 9.379 | 3 | 5.3798 | 5.0385 | 4.029 | 3.75 | 1.2885 | 23.9514
| 4:14 | 1 | 16.881 | 0 | 5 | 0 | 56.229 | 56.811 | 45.91 | 46.806 | 37.461 | 25.757 | 4.178 | 1 | 0 | 56.631 | 53.043 | 47.264 | 17.695 | 0 | 0 | 49.787 | 32.358 | [5 empty] | 16.881 | 9.423 | 4 | 5.3798 | 5.0385 | 4.029 | 3.75 | 1.2885 | 23.9514
| 4:15 | 0 | 16.856 | 0 | 6 | 0 | 56.273 | 56.857 | 45.98 | 46.874 | 37.251 | 25.735 | 4.202 | 1 | 0 | 56.631 | 53.043 | 47.241 | 17.72 | 0 | 0 | 49.787 | 32.336 | [5 empty] | 0 | 9.399 | 5 | 5.3728 | 5.0319 | 4.0287 | 3.75 | 1.2819 | 23.8589
| 4:16 | 0 | 16.825 | 1 | 5 | 0 | 56.179 | 56.738 | 46.043 | 46.799 | 37.174 | 25.848 | 4.274 | 1 | 0 | 56.624 | 52.989 | 47.304 | 17.69 | 0 | 0 | 49.71 | 32.304 | [5 empty] | 0 | 9.38 | 6 | 5.3518 | 5.012 | 4.0279 | 3.75 | 1.262 | 23.58
| 4:17 | 0 | 16.81 | 0 | 5 | 0 | 56.229 | 56.768 | 46.074 | 46.785 | 37.607 | 25.688 | 4.207 | 1 | 0 | 56.567 | 52.975 | 47.22 | 17.7 | 0 | 0 | 49.696 | 32.289 | [5 empty] | 0 | 9.444 | 7 | 5.3713 | 5.0305 | 4.0287 | 3.75 | 1.2805 | 23.8396
| 4:18 | 1 | 16.788 | 0 | 6 | 0 | 56.163 | 56.814 | 45.913 | 46.762 | 38.028 | 25.737 | 4.132 | 0 | 0 | 56.59 | 52.975 | 47.152 | 17.7 | 0 | 0 | 49.743 | 32.289 | [5 empty] | 16.788 | 9.401 | 8 | 5.3932 | 5.0513 | 4.0295 | 3.75 | 1.3013 | 24.128
| 4:19 | 0 | 16.868 | 0 | 5 | 0 | 56.238 | 56.82 | 45.99 | 46.769 | 37.756 | 25.818 | 4.444 | 1 | 0 | 56.597 | 53.052 | 47.206 | 17.806 | 0 | 0 | 49.726 | 32.441 | [5 empty] | 0 | 9.469 | 9 | 5.3023 | 4.9649 | 4.0259 | 3.75 | 1.2149 | 22.9127
| 4:20 | 0 | 16.788 | 0 | 5 | 0 | 56.163 | 56.768 | 45.913 | 46.809 | 37.49 | 25.882 | 4.284 | 1 | 0 | 56.59 | 52.999 | 47.22 | 17.65 | 0 | 0 | 49.652 | 32.289 | [5 empty] | 0 | 9.354 | 10 | 5.3489 | 5.0092 | 4.0277 | 3.75 | 1.2592 | 23.5411
| 4:21 | 0 | 16.82 | 0 | 5 | 0 | 56.147 | 56.82 | 45.99 | 46.792 | 37.756 | 25.769 | 4.24 | 1 | 0 | 56.574 | 52.985 | 47.182 | 17.708 | 0 | 0 | 49.682 | 32.296 | [5 empty] | 0 | 9.355 | 11 | 5.3617 | 5.0214 | 4.0283 | 3.75 | 1.2714 | 23.712
| 4:22 | 0 | 16.835 | 0 | 6 | 0 | 56.209 | 56.836 | 45.936 | 46.877 | 37.559 | 25.737 | 4.181 | 1 | 0 | 56.567 | 52.999 | 47.243 | 17.7 | 0 | 0 | 49.652 | 32.289 | [5 empty] | 0 | 9.332 | 12 | 5.3789 | 5.0377 | 4.029 | 3.75 | 1.2877 | 23.9399
| 4:23 | 1 | 16.843 | 0 | 5 | 0 | 56.147 | 56.82 | 45.943 | 46.816 | 37.425 | 25.72 | 4.214 | 1 | 0 | 56.574 | 52.985 | 47.175 | 17.627 | 0 | 0 | 49.652 | 32.289 | [5 empty] | 16.843 | 9.331 | 13 | 5.3693 | 5.0286 | 4.0286 | 3.75 | 1.2786 | 23.8126
| 4:24 | 0 | 16.868 | 0 | 5 | 0 | 56.216 | 56.754 | 45.899 | 46.792 | 37.66 | 25.745 | 4.24 | 1 | 0 | 56.597 | 52.961 | 47.229 | 17.66 | 0 | 0 | 49.682 | 32.321 | [5 empty] | 0 | 9.424 | 14 | 5.3617 | 5.0214 | 4.0283 | 3.75 | 1.2714 | 23.712
| 4:25 | 0 | 16.81 | 1 | 6 | 1 | 56.117 | 56.745 | 46.006 | 46.809 | 37.842 | 25.882 | 4.258 | 1 | 0 | 56.61 | 52.931 | 47.175 | 17.627 | 0 | 0 | 49.675 | 32.314 | [5 empty] | 0 | 9.308 | 15 | 5.3565 | 5.0164 | 4.0281 | 3.75 | 1.2664 | 23.6422
| 4:26 | 0 | 16.835 | 0 | 5 | 0 | 56.117 | 56.725 | 45.983 | 46.762 | 37.277 | 25.762 | 4.181 | 1 | 0 | 56.544 | 52.908 | 47.152 | 17.675 | 0 | 0 | 49.696 | 32.264 | [5 empty] | 0 | 9.355 | 0 | 5.3789 | 5.0377 | 4.029 | 3.75 | 1.2877 | 23.9399
| 4:27 | 1 | 16.843 | 0 | 5 | 0 | 56.147 | 56.731 | 45.99 | 46.907 | 37.849 | 25.818 | 4.343 | 1 | 0 | 56.597 | 52.938 | 47.297 | 17.683 | 0 | 0 | 49.705 | 32.321 | [5 empty] | 16.843 | 9.24 | 1 | 5.3317 | 4.9929 | 4.2771 | 4 | 0.99286 | 18.6217
| 4:28 | 0 | 16.843 | 0 | 5 | 0 | 56.126 | 56.798 | 46.013 | 46.907 | 37.543 | 25.818 | 4.266 | 1 | 0 | 56.551 | 52.938 | 47.182 | 17.708 | 0 | 0 | 49.682 | 32.345 | [5 empty] | 0 | 9.219 | 2 | 5.3541 | 5.0142 | 4.278 | 4 | 1.0142 | 18.9418
| 4:29 | 0 | 16.81 | 0 | 6 | 0 | 56.117 | 56.768 | 45.913 | 46.853 | 37.37 | 25.737 | 4.258 | 1 | 0 | 56.544 | 52.931 | 47.129 | 17.675 | 0 | 0 | 49.628 | 32.338 | [5 empty] | 0 | 9.264 | 3 | 5.3565 | 5.0164 | 4.2781 | 4 | 1.0164 | 18.9749
| 4:30 | 0 | 16.81 | 0 | 5 | 0 | 56.209 | 56.768 | 46.12 | 46.877 | 37.37 | 25.833 | 4.41 | 1 | 0 | 56.544 | 52.908 | 47.175 | 17.675 | 0 | 0 | 49.628 | 32.289 | [5 empty] | 0 | 9.332 | 4 | 5.3122 | 4.9743 | 4.2763 | 4 | 0.97431 | 18.341
| 4:31 | 1 | 16.81 | 0 | 5 | 0 | 56.14 | 56.702 | 45.936 | 46.762 | 37.325 | 25.762 | 4.258 | 0 | 0 | 56.521 | 52.884 | 47.243 | 17.65 | 0 | 0 | 49.628 | 32.289 | [5 empty] | 16.81 | 9.378 | 5 | 5.3565 | 5.0164 | 4.2781 | 4 | 1.0164 | 18.9749
| 4:32 | 0 | 16.835 | 0 | 6 | 0 | 56.096 | 56.702 | 45.983 | 46.809 | 37.89 | 25.786 | 4.333 | 1 | 0 | 56.499 | 52.908 | 47.152 | 17.7 | 0 | 0 | 49.605 | 32.314 | [5 empty] | 0 | 9.287 | 6 | 5.3346 | 4.9956 | 4.2772 | 4 | 0.99563 | 18.6634
| 4:33 | 0 | 16.835 | 0 | 5 | 0 | 56.096 | 56.725 | 46.074 | 46.762 | 38.148 | 25.786 | 4.31 | 1 | 0 | 56.521 | 52.884 | 47.105 | 17.65 | 0 | 0 | 49.605 | 32.289 | [5 empty] | 0 | 9.334 | 7 | 5.3413 | 5.002 | 4.2774 | 4 | 1.002 | 18.7592
| 4:34 | 0 | 16.843 | 0 | 5 | 0 | 56.193 | 56.731 | 46.057 | 46.769 | 38.201 | 25.794 | 4.366 | 1 | 0 | 56.574 | 52.938 | 47.112 | 17.683 | 0 | 0 | 49.635 | 32.321 | [5 empty] | 0 | 9.424 | 8 | 5.325 | 4.9865 | 4.2768 | 4 | 0.98649 | 18.5256
| 4:35 | 1 | 16.81 | 1 | 5 | 0 | 56.186 | 56.745 | 45.959 | 46.9 | 37.866 | 25.713 | 4.31 | 1 | 0 | 56.59 | 52.975 | 47.152 | 17.798 | 0 | 0 | 49.719 | 32.338 | [5 empty] | 16.81 | 9.286 | 9 | 5.3413 | 5.002 | 4.2774 | 4 | 1.002 | 18.7592
| 4:36 | 0 | 16.788 | 0 | 6 | 0 | 56.163 | 56.725 | 46.027 | 46.853 | 37.866 | 25.857 | 4.207 | 1 | 0 | 56.524 | 52.91 | 47.084 | 17.7 | 0 | 0 | 49.631 | 32.338 | [5 empty] | 0 | 9.31 | 10 | 5.3713 | 5.0305 | 4.2787 | 4 | 1.0305 | 19.1853
| 4:37 | 0 | 16.825 | 0 | 5 | 0 | 56.089 | 56.695 | 45.997 | 46.778 | 38.093 | 25.801 | 4.323 | 1 | 0 | 56.492 | 52.877 | 47.236 | 17.665 | 0 | 0 | 49.575 | 32.402 | [5 empty] | 0 | 9.311 | 11 | 5.3375 | 4.9984 | 4.2773 | 4 | 0.99839 | 18.7051
| 4:38 | 0 | 16.825 | 0 | 5 | 0 | 56.179 | 56.761 | 45.976 | 47.031 | 37.715 | 25.97 | 4.348 | 1 | 0 | 56.492 | 52.877 | 47.189 | 17.69 | 0 | 0 | 49.621 | 32.377 | [5 empty] | 0 | 9.148 | 12 | 5.3303 | 4.9915 | 4.277 | 4 | 0.99147 | 18.6008
| 4:39 | 0 | 16.808 | 0 | 5 | 0 | 56.184 | 56.722 | 45.98 | 46.828 | 37.581 | 25.781 | 4.328 | 1 | 0 | 56.519 | 52.882 | 47.126 | 17.72 | 0 | 0 | 49.626 | 32.377 | [5 empty] | 0 | 9.356 | 13 | 5.3361 | 4.997 | 4.2772 | 4 | 0.99701 | 18.6843
| 4:40 | 1 | 16.825 | 0 | 6 | 1 | 56.11 | 56.695 | 46.043 | 46.823 | 37.528 | 25.921 | 4.196 | 0 | 0 | 56.515 | 52.854 | 47.122 | 17.69 | 0 | 0 | 49.621 | 32.402 | [5 empty] | 16.825 | 9.287 | 14 | 5.3745 | 5.0335 | 4.2788 | 4 | 1.0335 | 19.2305
| 4:41 | 0 | 16.825 | 0 | 5 | 0 | 56.133 | 56.738 | 45.997 | 46.846 | 37.622 | 25.632 | 4.348 | 1 | 0 | 56.471 | 52.854 | 47.168 | 17.715 | 0 | 0 | 49.598 | 32.377 | [5 empty] | 0 | 9.287 | 0 | 5.3303 | 4.9915 | 4.277 | 4 | 0.99147 | 18.6008
| 4:42 | 0 | 16.851 | 0 | 5 | 0 | 56.133 | 56.784 | 45.997 | 46.778 | 37.928 | 25.681 | 4.297 | 1 | 0 | 56.492 | 52.854 | 47.075 | 17.715 | 0 | 0 | 49.598 | 32.377 | [5 empty] | 0 | 9.355 | 1 | 5.3451 | 5.0056 | 4.0276 | 3.75 | 1.2556 | 23.4904
| 4:43 | 0 | 16.803 | 0 | 6 | 0 | 56.133 | 56.761 | 46.067 | 46.823 | 37.693 | 25.705 | 4.171 | 1 | 0 | 56.492 | 52.854 | 47.098 | 17.839 | 0 | 0 | 49.53 | 32.377 | [5 empty] | 0 | 9.31 | 2 | 5.3818 | 5.0405 | 4.0291 | 3.75 | 1.2905 | 23.9783
| 4:44 | 1 | 16.825 | 1 | 5 | 0 | 56.179 | 56.695 | 46.134 | 46.799 | 38.303 | 25.801 | 4.248 | 1 | 0 | 56.492 | 52.831 | 47.075 | 17.69 | 0 | 0 | 49.575 | 32.377 | [5 empty] | 16.825 | 9.38 | 3 | 5.3594 | 5.0192 | 4.0282 | 3.75 | 1.2692 | 23.681
| 4:45 | 0 | 16.825 | 0 | 5 | 0 | 56.156 | 56.738 | 46.067 | 46.799 | 38.186 | 25.826 | 4.171 | 1 | 0 | 56.471 | 52.854 | 47.122 | 17.69 | 0 | 0 | 49.53 | 32.353 | [5 empty] | 0 | 9.357 | 4 | 5.3818 | 5.0405 | 4.0291 | 3.75 | 1.2905 | 23.9783
| 4:46 | 0 | 16.851 | 0 | 5 | 0 | 56.179 | 56.784 | 46.02 | 46.846 | 37.904 | 25.826 | 4.274 | 1 | 0 | 56.448 | 52.831 | 47.052 | 17.74 | 0 | 0 | 49.53 | 32.377 | [5 empty] | 0 | 9.333 | 5 | 5.3518 | 5.012 | 4.0279 | 3.75 | 1.262 | 23.58
| 4:47 | 0 | 16.803 | 0 | 6 | 0 | 56.11 | 56.761 | 45.997 | 46.846 | 37.481 | 26.017 | 4.148 | 1 | 0 | 56.492 | 52.854 | 47.052 | 17.74 | 0 | 0 | 49.551 | 32.353 | [5 empty] | 0 | 9.264 | 6 | 5.3885 | 5.0468 | 4.0294 | 3.75 | 1.2968 | 24.0667
| 4:48 | 1 | 16.803 | 0 | 5 | 0 | 56.156 | 56.718 | 46.043 | 46.823 | 37.246 | 25.946 | 4.171 | 1 | 0 | 56.448 | 52.854 | 47.031 | 17.715 | 0 | 0 | 49.551 | 32.353 | [5 empty] | 16.803 | 9.333 | 7 | 5.3818 | 5.0405 | 4.0291 | 3.75 | 1.2905 | 23.9783
| 4:49 | 0 | 16.825 | 0 | 5 | 0 | 56.179 | 56.738 | 46.043 | 46.778 | 37.832 | 25.848 | 4.348 | 1 | 0 | 56.471 | 52.831 | 47.168 | 17.69 | 0 | 0 | 49.507 | 32.377 | [5 empty] | 0 | 9.401 | 8 | 5.3303 | 4.9915 | 4.027 | 3.75 | 1.2415 | 23.291
| 4:50 | 0 | 16.833 | 0 | 6 | 0 | 56.207 | 56.857 | 46.095 | 46.921 | 38.074 | 25.806 | 4.305 | 1 | 0 | 56.476 | 52.859 | 47.08 | 17.771 | 0 | 0 | 49.558 | 32.382 | [5 empty] | 0 | 9.286 | 9 | 5.3428 | 5.0034 | 4.0275 | 3.75 | 1.2534 | 23.4592
| 4:51 | 0 | 16.825 | 0 | 5 | 0 | 56.179 | 56.738 | 46.02 | 46.937 | 37.952 | 25.801 | 4.348 | 1 | 0 | 56.448 | 52.763 | 47.052 | 17.766 | 0 | 0 | 49.507 | 32.353 | [5 empty] | 0 | 9.242 | 10 | 5.3303 | 4.9915 | 4.027 | 3.75 | 1.2415 | 23.291
| 4:52 | 1 | 16.851 | 0 | 5 | 0 | 56.156 | 56.738 | 46.02 | 46.778 | 38.069 | 25.848 | 4.323 | 0 | 0 | 56.471 | 52.786 | 46.961 | 17.69 | 0 | 0 | 49.507 | 32.306 | [5 empty] | 16.851 | 9.378 | 11 | 5.3375 | 4.9984 | 4.0273 | 3.75 | 1.2484 | 23.3889
| 4:53 | 0 | 16.825 | 1 | 5 | 0 | 56.179 | 56.718 | 45.997 | 46.846 | 37.997 | 25.97 | 4.196 | 1 | 0 | 56.471 | 52.81 | 47.007 | 17.715 | 0 | 0 | 49.507 | 32.328 | [5 empty] | 0 | 9.333 | 12 | 5.3745 | 5.0335 | 4.0288 | 3.75 | 1.2835 | 23.8821
| 4:54 | 0 | 16.856 | 0 | 6 | 0 | 56.093 | 56.766 | 46.048 | 46.828 | 37.839 | 26 | 4.48 | 1 | 0 | 56.407 | 52.838 | 47.103 | 17.72 | 0 | 0 | 49.512 | 32.311 | [5 empty] | 0 | 9.265 | 13 | 5.2918 | 4.9549 | 4.0254 | 3.75 | 1.2049 | 22.7698
| 4:55 | 0 | 16.833 | 0 | 5 | 0 | 56.161 | 56.745 | 46.048 | 46.828 | 37.744 | 26 | 4.279 | 1 | 0 | 56.453 | 52.814 | 47.012 | 17.746 | 0 | 0 | 49.535 | 32.287 | [5 empty] | 0 | 9.333 | 14 | 5.3504 | 5.0106 | 4.0278 | 3.75 | 1.2606 | 23.5605
| 4:56 | 0 | 16.825 | 0 | 5 | 1 | 56.133 | 56.718 | 46.067 | 46.755 | 37.528 | 25.958 | 4.261 | 1 | 0 | 56.416 | 52.754 | 47.042 | 17.678 | 0 | 0 | 49.519 | 32.245 | [5 empty] | 0 | 9.378 | 15 | 5.3556 | 5.0156 | 4.028 | 3.75 | 1.2656 | 23.6305
| 4:57 | 1 | 16.84 | 0 | 6 | 0 | 56.126 | 56.8 | 46.013 | 46.816 | 38.179 | 26.034 | 4.186 | 1 | 0 | 56.464 | 52.824 | 47.021 | 17.781 | 0 | 0 | 49.544 | 32.296 | [5 empty] | 16.84 | 9.31 | 0 | 5.3774 | 5.0363 | 4.0289 | 3.75 | 1.2863 | 23.9206
| 4:58 | 0 | 16.866 | 0 | 5 | 0 | 56.195 | 56.777 | 45.99 | 46.954 | 38.813 | 25.96 | 4.263 | 1 | 0 | 56.464 | 52.779 | 47.182 | 17.781 | 0 | 0 | 49.521 | 32.321 | [5 empty] | 0 | 9.241 | 1 | 5.355 | 5.015 | 4.278 | 4 | 1.015 | 18.9542
| 4:59 | 0 | 16.866 | 0 | 5 | 0 | 56.238 | 56.866 | 45.966 | 46.954 | 38.813 | 25.936 | 4.263 | 1 | 0 | 56.442 | 52.803 | 47.045 | 17.904 | 0 | 0 | 49.5 | 32.417 | [5 empty] | 0 | 9.284 | 2 | 5.355 | 5.015 | 4.278 | 4 | 1.015 | 18.9542
| 5:00 | 0 | 16.866 | 0 | 5 | 0 | 56.218 | 56.8 | 46.104 | 46.816 | 39.071 | 26.009 | 4.238 | 1 | 0 | 56.396 | 52.756 | 47.021 | 17.73 | 0 | 0 | 49.5 | 32.296 | [5 empty] | 0 | 9.402 | 3 | 5.3623 | 5.0219 | 4.2783 | 4 | 1.0219 | 19.0575
| 5:01 | 1 | 16.84 | 0 | 6 | 0 | 56.195 | 56.777 | 46.036 | 46.93 | 39.33 | 25.96 | 4.16 | 1 | 0 | 56.442 | 52.779 | 47.021 | 17.781 | 0 | 0 | 49.477 | 32.272 | [5 empty] | 16.84 | 9.265 | 4 | 5.385 | 5.0435 | 4.2792 | 4 | 1.0435 | 19.3781
| 5:02 | 0 | 16.866 | 1 | 5 | 0 | 56.261 | 56.823 | 46.127 | 46.954 | 39.894 | 26.081 | 4.086 | 0 | 0 | 56.508 | 52.803 | 47.091 | 17.756 | 0 | 0 | 49.477 | 32.321 | [5 empty] | 0 | 9.307 | 5 | 5.4066 | 5.064 | 4.2801 | 4 | 1.064 | 19.6797
| 5:03 | 0 | 16.84 | 0 | 5 | 0 | 56.238 | 56.846 | 46.151 | 46.839 | 39.377 | 26.034 | 4.137 | 1 | 0 | 56.419 | 52.779 | 47.115 | 17.756 | 0 | 0 | 49.453 | 32.272 | [5 empty] | 0 | 9.399 | 6 | 5.3917 | 5.0499 | 4.2795 | 4 | 1.0499 | 19.4721
| 5:04 | 0 | 16.866 | 0 | 6 | 0 | 56.307 | 56.846 | 46.197 | 46.863 | 38.93 | 26.056 | 4.186 | 1 | 0 | 56.442 | 52.756 | 46.977 | 17.705 | 0 | 0 | 49.43 | 32.25 | [5 empty] | 0 | 9.444 | 7 | 5.3774 | 5.0363 | 4.2789 | 4 | 1.0363 | 19.2715
| 5:05 | 1 | 16.866 | 0 | 5 | 0 | 56.261 | 56.957 | 46.013 | 46.863 | 38.93 | 26.034 | 4.16 | 1 | 0 | 56.419 | 52.756 | 47.045 | 17.756 | 0 | 0 | 49.43 | 32.272 | [5 empty] | 16.866 | 9.398 | 8 | 5.385 | 5.0435 | 4.2792 | 4 | 1.0435 | 19.3781
| 5:06 | 0 | 16.866 | 0 | 5 | 0 | 56.261 | 56.912 | 46.083 | 46.863 | 38.72 | 25.985 | 4.186 | 1 | 0 | 56.396 | 52.756 | 47.091 | 17.756 | 0 | 0 | 49.407 | 32.272 | [5 empty] | 0 | 9.398 | 9 | 5.3774 | 5.0363 | 4.2789 | 4 | 1.0363 | 19.2715
| 5:07 | 0 | 16.866 | 0 | 5 | 0 | 56.261 | 56.823 | 46.197 | 46.816 | 38.413 | 25.96 | 4.137 | 1 | 0 | 56.419 | 52.733 | 47 | 17.705 | 0 | 0 | 49.453 | 32.345 | [5 empty] | 0 | 9.445 | 10 | 5.3917 | 5.0499 | 4.2795 | 4 | 1.0499 | 19.4721
| 5:08 | 0 | 16.835 | 0 | 6 | 0 | 56.234 | 56.772 | 46.032 | 46.858 | 38.126 | 25.955 | 4.129 | 0 | 0 | 56.391 | 52.658 | 46.949 | 17.675 | 0 | 0 | 49.402 | 32.291 | [5 empty] | 0 | 9.376 | 11 | 5.394 | 5.0521 | 4.2796 | 4 | 1.0521 | 19.5047
| 5:09 | 1 | 16.861 | 0 | 5 | 0 | 56.168 | 56.795 | 46.099 | 46.879 | 38.409 | 25.86 | 4.129 | 1 | 0 | 56.369 | 52.658 | 47.04 | 17.7 | 0 | 0 | 49.379 | 32.267 | [5 empty] | 16.861 | 9.289 | 12 | 5.394 | 5.0521 | 4.2796 | 4 | 1.0521 | 19.5047
| 5:10 | 0 | 16.866 | 0 | 5 | 0 | 56.172 | 56.8 | 46.083 | 46.886 | 38.155 | 25.96 | 4.137 | 1 | 0 | 56.419 | 52.733 | 46.977 | 17.854 | 0 | 0 | 49.386 | 32.321 | [5 empty] | 0 | 9.286 | 13 | 5.3917 | 5.0499 | 4.2795 | 4 | 1.0499 | 19.4721
| 5:11 | 0 | 16.835 | 1 | 5 | 1 | 56.234 | 56.772 | 45.985 | 46.811 | 38.055 | 25.882 | 4.281 | 1 | 0 | 56.369 | 52.728 | 47.04 | 17.725 | 0 | 0 | 49.358 | 32.267 | [5 empty] | 0 | 9.423 | 14 | 5.3498 | 5.01 | 4.2778 | 4 | 1.01 | 18.8797
| 5:12 | 0 | 16.866 | 0 | 6 | 0 | 56.261 | 56.823 | 46.06 | 46.839 | 38.248 | 25.911 | 4.212 | 1 | 0 | 56.373 | 52.709 | 46.977 | 17.756 | 0 | 0 | 49.407 | 32.296 | [5 empty] | 0 | 9.422 | 0 | 5.3699 | 5.0291 | 4.2786 | 4 | 1.0291 | 19.1647
| 5:13 | 0 | 16.84 | 0 | 5 | 0 | 56.261 | 56.866 | 46.104 | 46.863 | 37.942 | 25.911 | 4.212 | 1 | 0 | 56.396 | 52.733 | 47.091 | 17.756 | 0 | 0 | 49.386 | 32.321 | [5 empty] | 0 | 9.398 | 1 | 5.3699 | 5.0291 | 4.0286 | 3.75 | 1.2791 | 23.8203
| 5:14 | 1 | 16.861 | 0 | 5 | 0 | 56.168 | 56.75 | 46.169 | 46.858 | 37.913 | 25.882 | 4.258 | 1 | 0 | 56.346 | 52.658 | 46.949 | 17.725 | 0 | 0 | 49.358 | 32.316 | [5 empty] | 16.861 | 9.31 | 2 | 5.3565 | 5.0164 | 4.0281 | 3.75 | 1.2664 | 23.6422
| 5:15 | 0 | 16.835 | 0 | 6 | 0 | 56.28 | 56.839 | 46.032 | 46.858 | 38.43 | 25.931 | 4.233 | 1 | 0 | 56.369 | 52.681 | 46.926 | 17.751 | 0 | 0 | 49.379 | 32.267 | [5 empty] | 0 | 9.422 | 3 | 5.3638 | 5.0233 | 4.0284 | 3.75 | 1.2733 | 23.7391
| 5:16 | 0 | 16.81 | 0 | 5 | 0 | 56.211 | 56.818 | 46.055 | 46.879 | 38.079 | 25.786 | 4.194 | 1 | 0 | 56.334 | 52.646 | 46.914 | 17.713 | 0 | 0 | 49.346 | 32.23 | [5 empty] | 0 | 9.332 | 4 | 5.3751 | 5.0341 | 4.0288 | 3.75 | 1.2841 | 23.8898
| 5:17 | 0 | 16.853 | 0 | 5 | 0 | 56.25 | 56.811 | 46.048 | 46.851 | 38.071 | 25.853 | 4.099 | 1 | 0 | 56.362 | 52.674 | 46.965 | 17.768 | 0 | 0 | 49.351 | 32.26 | [5 empty] | 0 | 9.399 | 5 | 5.4028 | 5.0604 | 4.0299 | 3.75 | 1.3104 | 24.2542
| 5:18 | 1 | 16.8 | 0 | 5 | 0 | 56.223 | 56.807 | 46.043 | 46.823 | 37.808 | 25.87 | 4.22 | 1 | 0 | 56.38 | 52.646 | 46.867 | 17.738 | 0 | 0 | 49.346 | 32.279 | [5 empty] | 16.8 | 9.4 | 6 | 5.3675 | 5.0269 | 4.0285 | 3.75 | 1.2769 | 23.7894
| 5:19 | 0 | 16.823 | 0 | 6 | 0 | 56.245 | 56.715 | 46.134 | 46.846 | 38.043 | 25.943 | 4.168 | 0 | 0 | 56.334 | 52.625 | 46.891 | 17.713 | 0 | 0 | 49.323 | 32.304 | [5 empty] | 0 | 9.399 | 7 | 5.3827 | 5.0413 | 4.0291 | 3.75 | 1.2913 | 23.9899
| 5:20 | 0 | 16.823 | 0 | 5 | 0 | 56.2 | 56.807 | 46.02 | 46.914 | 38.256 | 25.727 | 4.194 | 1 | 0 | 56.291 | 52.602 | 46.937 | 17.688 | 0 | 0 | 49.299 | 32.279 | [5 empty] | 0 | 9.286 | 8 | 5.3751 | 5.0341 | 4.0288 | 3.75 | 1.2841 | 23.8898
| 5:21 | 0 | 16.823 | 1 | 5 | 0 | 56.156 | 56.807 | 45.997 | 46.867 | 38.208 | 25.75 | 4.168 | 1 | 0 | 56.291 | 52.625 | 46.961 | 17.738 | 0 | 0 | 49.323 | 32.279 | [5 empty] | 0 | 9.289 | 9 | 5.3827 | 5.0413 | 4.0291 | 3.75 | 1.2913 | 23.9899
| 5:22 | 1 | 16.8 | 0 | 6 | 0 | 56.179 | 56.761 | 45.997 | 46.846 | 37.691 | 25.848 | 4.142 | 1 | 0 | 56.314 | 52.646 | 47.005 | 17.738 | 0 | 0 | 49.299 | 32.255 | [5 empty] | 16.8 | 9.333 | 10 | 5.3902 | 5.0485 | 4.0294 | 3.75 | 1.2985 | 24.0897
| 5:23 | 0 | 16.848 | 0 | 5 | 0 | 56.245 | 56.807 | 46.067 | 46.846 | 37.784 | 25.799 | 4.245 | 1 | 0 | 56.291 | 52.602 | 46.867 | 17.713 | 0 | 0 | 49.323 | 32.255 | [5 empty] | 0 | 9.399 | 11 | 5.3603 | 5.02 | 4.0282 | 3.75 | 1.27 | 23.6926
| 5:24 | 0 | 16.823 | 0 | 5 | 0 | 56.2 | 56.873 | 46.067 | 46.846 | 38.442 | 25.943 | 4.245 | 1 | 0 | 56.314 | 52.602 | 46.846 | 17.738 | 0 | 0 | 49.323 | 32.255 | [5 empty] | 0 | 9.354 | 12 | 5.3603 | 5.02 | 4.0282 | 3.75 | 1.27 | 23.6926
| 5:25 | 0 | 16.853 | 0 | 5 | 0 | 56.25 | 56.857 | 46.116 | 46.828 | 38.05 | 25.828 | 4.225 | 1 | 0 | 56.273 | 52.606 | 46.919 | 17.743 | 0 | 0 | 49.327 | 32.284 | [5 empty] | 0 | 9.422 | 13 | 5.3661 | 5.0255 | 4.0284 | 3.75 | 1.2755 | 23.7701
| 5:26 | 1 | 16.853 | 0 | 6 | 0 | 56.273 | 56.811 | 45.957 | 46.851 | 38.143 | 25.803 | 4.325 | 1 | 0 | 56.296 | 52.721 | 46.942 | 17.841 | 0 | 0 | 49.351 | 32.309 | [5 empty] | 16.853 | 9.422 | 14 | 5.337 | 4.9978 | 4.0273 | 3.75 | 1.2478 | 23.3811
| 5:27 | 0 | 16.853 | 0 | 5 | 1 | 56.318 | 56.877 | 46.048 | 46.781 | 38.354 | 25.803 | 4.325 | 1 | 0 | 56.341 | 52.583 | 46.895 | 17.743 | 0 | 0 | 49.327 | 32.309 | [5 empty] | 0 | 9.537 | 15 | 5.337 | 4.9978 | 4.0273 | 3.75 | 1.2478 | 23.3811
| 5:28 | 0 | 16.823 | 0 | 5 | 0 | 56.268 | 56.896 | 45.997 | 46.776 | 38.865 | 25.75 | 4.269 | 1 | 0 | 56.291 | 52.555 | 46.914 | 17.713 | 0 | 0 | 49.276 | 32.279 | [5 empty] | 0 | 9.492 | 0 | 5.3533 | 5.0133 | 4.0279 | 3.75 | 1.2633 | 23.5994
| 5:29 | 0 | 16.8 | 0 | 5 | 0 | 56.245 | 56.807 | 45.973 | 46.914 | 38.724 | 25.75 | 4.142 | 0 | 0 | 56.245 | 52.602 | 46.846 | 17.738 | 0 | 0 | 49.229 | 32.304 | [5 empty] | 0 | 9.331 | 1 | 5.3902 | 5.0485 | 4.2794 | 4 | 1.0485 | 19.4517
| 5:30 | 0 | 16.853 | 1 | 6 | 0 | 56.207 | 56.811 | 46.025 | 46.874 | 38.354 | 25.899 | 4.124 | 1 | 0 | 56.318 | 52.606 | 46.804 | 17.743 | 0 | 0 | 49.281 | 32.284 | [5 empty] | 0 | 9.333 | 2 | 5.3955 | 5.0535 | 4.2796 | 4 | 1.0535 | 19.5251
| 5:31 | 1 | 16.823 | 0 | 5 | 0 | 56.268 | 56.807 | 45.973 | 46.867 | 38.279 | 25.703 | 4.168 | 1 | 0 | 56.245 | 52.555 | 46.961 | 17.688 | 0 | 0 | 49.253 | 32.279 | [5 empty] | 16.823 | 9.401 | 3 | 5.3827 | 5.0413 | 4.2791 | 4 | 1.0413 | 19.3453
| 5:32 | 0 | 16.853 | 0 | 5 | 0 | 56.273 | 56.9 | 46.001 | 46.781 | 38.566 | 25.853 | 4.225 | 1 | 0 | 56.318 | 52.606 | 46.828 | 17.768 | 0 | 0 | 49.281 | 32.26 | [5 empty] | 0 | 9.492 | 4 | 5.3661 | 5.0255 | 4.2784 | 4 | 1.0255 | 19.1112
| 5:33 | 0 | 16.823 | 0 | 5 | 0 | 56.245 | 56.83 | 45.906 | 46.753 | 38.7 | 25.823 | 4.194 | 1 | 0 | 56.268 | 52.555 | 46.914 | 17.713 | 0 | 0 | 49.276 | 32.23 | [5 empty] | 0 | 9.492 | 5 | 5.3751 | 5.0341 | 4.2788 | 4 | 1.0341 | 19.2387
| 5:34 | 0 | 16.853 | 0 | 6 | 0 | 56.318 | 56.877 | 45.957 | 46.895 | 38.708 | 25.732 | 4.148 | 1 | 0 | 56.25 | 52.56 | 47.012 | 17.841 | 0 | 0 | 49.395 | 32.358 | [5 empty] | 0 | 9.423 | 6 | 5.3885 | 5.0468 | 4.2794 | 4 | 1.0468 | 19.4272
| 5:35 | 1 | 16.823 | 0 | 5 | 0 | 56.268 | 56.83 | 45.95 | 46.846 | 38.772 | 25.703 | 4.093 | 1 | 0 | 56.268 | 52.555 | 46.799 | 17.713 | 0 | 0 | 49.229 | 32.279 | [5 empty] | 16.823 | 9.422 | 7 | 5.4045 | 5.0621 | 4.28 | 4 | 1.0621 | 19.6513
| 5:36 | 0 | 16.823 | 0 | 5 | 0 | 56.223 | 56.807 | 45.997 | 46.753 | 38.796 | 25.774 | 4.145 | 1 | 0 | 56.22 | 52.532 | 46.844 | 17.738 | 0 | 0 | 49.253 | 32.255 | [5 empty] | 0 | 9.47 | 8 | 5.3894 | 5.0477 | 4.2794 | 4 | 1.0477 | 19.4394
| 5:37 | 0 | 16.825 | 0 | 5 | 0 | 56.179 | 56.807 | 46.067 | 46.755 | 38.727 | 25.777 | 4.122 | 1 | 0 | 56.245 | 52.534 | 46.87 | 17.74 | 0 | 0 | 49.232 | 32.233 | [5 empty] | 0 | 9.424 | 9 | 5.3961 | 5.054 | 4.2797 | 4 | 1.054 | 19.5333
| 5:38 | 0 | 16.803 | 0 | 6 | 0 | 56.223 | 56.761 | 45.976 | 46.914 | 38.727 | 25.752 | 4.122 | 0 | 0 | 56.223 | 52.487 | 46.914 | 17.715 | 0 | 0 | 49.208 | 32.282 | [5 empty] | 0 | 9.309 | 10 | 5.3961 | 5.054 | 4.2797 | 4 | 1.054 | 19.5333
| 5:39 | 1 | 16.825 | 1 | 5 | 0 | 56.223 | 56.761 | 45.976 | 46.823 | 38.093 | 25.752 | 4.171 | 1 | 0 | 56.202 | 52.464 | 46.823 | 17.74 | 0 | 0 | 49.208 | 32.257 | [5 empty] | 16.825 | 9.4 | 11 | 5.3818 | 5.0405 | 4.2791 | 4 | 1.0405 | 19.3331
| 5:40 | 0 | 16.803 | 0 | 5 | 0 | 56.245 | 56.83 | 46.02 | 46.778 | 38.045 | 25.921 | 4.148 | 1 | 0 | 56.223 | 52.534 | 46.914 | 17.766 | 0 | 0 | 49.185 | 32.184 | [5 empty] | 0 | 9.467 | 12 | 5.3885 | 5.0468 | 4.2794 | 4 | 1.0468 | 19.4272
| 5:41 | 0 | 16.803 | 0 | 5 | 0 | 56.268 | 56.784 | 46.204 | 46.778 | 37.811 | 25.992 | 4.248 | 1 | 0 | 56.223 | 52.487 | 46.799 | 17.74 | 0 | 0 | 49.185 | 32.208 | [5 empty] | 0 | 9.49 | 13 | 5.3594 | 5.0192 | 4.2782 | 4 | 1.0192 | 19.0163
| 5:42 | 0 | 16.79 | 0 | 6 | 1 | 56.17 | 56.798 | 45.987 | 46.699 | 37.799 | 25.791 | 4.16 | 1 | 0 | 56.17 | 52.455 | 46.746 | 17.73 | 0 | 0 | 49.243 | 32.198 | [5 empty] | 0 | 9.471 | 14 | 5.385 | 5.0435 | 4.2792 | 4 | 1.0435 | 19.3781
| 5:43 | 1 | 16.803 | 0 | 5 | 0 | 56.223 | 56.83 | 46.043 | 46.778 | 37.598 | 25.826 | 4.171 | 1 | 0 | 56.223 | 52.487 | 46.799 | 17.766 | 0 | 0 | 49.208 | 32.208 | [5 empty] | 16.803 | 9.445 | 0 | 5.3818 | 5.0405 | 4.2791 | 4 | 1.0405 | 19.3331
| 5:44 | 0 | 16.803 | 0 | 5 | 0 | 56.223 | 56.784 | 46.134 | 46.778 | 37.928 | 25.97 | 4.148 | 1 | 0 | 56.223 | 52.487 | 46.799 | 17.715 | 0 | 0 | 49.208 | 32.208 | [5 empty] | 0 | 9.445 | 1 | 5.3885 | 5.0468 | 4.0294 | 3.75 | 1.2968 | 24.0667
| 5:45 | 0 | 16.79 | 0 | 6 | 0 | 56.213 | 56.798 | 45.987 | 46.746 | 37.799 | 25.813 | 4.238 | 1 | 0 | 56.17 | 52.455 | 46.767 | 17.705 | 0 | 0 | 49.199 | 32.127 | [5 empty] | 0 | 9.467 | 2 | 5.3623 | 5.0219 | 4.0283 | 3.75 | 1.2719 | 23.7197
| 5:46 | 0 | 16.79 | 0 | 5 | 0 | 56.213 | 56.775 | 45.964 | 46.79 | 37.636 | 25.813 | 4.212 | 1 | 0 | 56.17 | 52.431 | 46.86 | 17.705 | 0 | 0 | 49.152 | 32.103 | [5 empty] | 0 | 9.423 | 3 | 5.3699 | 5.0291 | 4.0286 | 3.75 | 1.2791 | 23.8203
| 5:47 | 1 | 16.803 | 0 | 5 | 0 | 56.314 | 56.807 | 46.043 | 46.893 | 38.069 | 25.801 | 4.248 | 0 | 0 | 56.202 | 52.464 | 46.893 | 17.715 | 0 | 0 | 49.162 | 32.208 | [5 empty] | 16.803 | 9.421 | 4 | 5.3594 | 5.0192 | 4.0282 | 3.75 | 1.2692 | 23.681
| 5:48 | 0 | 16.742 | 1 | 5 | 0 | 56.213 | 56.864 | 45.987 | 46.767 | 38.105 | 25.838 | 4.135 | 2 | 0 | 56.191 | 52.455 | 46.699 | 17.73 | 0 | 0 | 49.129 | 32.174 | [5 empty] | 0 | 9.446 | 5 | 5.3923 | 5.0504 | 4.0295 | 3.75 | 1.3004 | 24.1165
| 5:49 | 0 | 16.803 | 0 | 6 | 0 | 56.179 | 56.852 | 46.043 | 46.778 | 38.045 | 25.848 | 4.297 | 0 | 0 | 56.202 | 52.441 | 46.778 | 17.74 | 0 | 0 | 49.185 | 32.208 | [5 empty] | 0 | 9.401 | 6 | 5.3451 | 5.0056 | 4.0276 | 3.75 | 1.2556 | 23.4904
| 5:50 | 0 | 16.768 | 0 | 5 | 0 | 56.282 | 56.686 | 45.92 | 46.86 | 37.87 | 25.767 | 4.287 | 1 | 0 | 56.147 | 52.431 | 46.767 | 17.73 | 0 | 0 | 49.129 | 32.272 | [5 empty] | 0 | 9.422 | 7 | 5.348 | 5.0084 | 4.0277 | 3.75 | 1.2584 | 23.5294
| 5:51 | 0 | 16.803 | 0 | 5 | 0 | 56.245 | 56.852 | 46.067 | 46.823 | 38.186 | 25.848 | 4.348 | 1 | 0 | 56.179 | 52.464 | 46.708 | 17.74 | 0 | 0 | 49.185 | 32.208 | [5 empty] | 0 | 9.422 | 8 | 5.3303 | 4.9915 | 4.027 | 3.75 | 1.2415 | 23.291
| 5:52 | 1 | 16.803 | 0 | 5 | 0 | 56.179 | 56.83 | 46.09 | 46.778 | 38.633 | 25.848 | 4.297 | 1 | 0 | 56.179 | 52.464 | 46.732 | 17.766 | 0 | 0 | 49.162 | 32.208 | [5 empty] | 16.803 | 9.401 | 9 | 5.3451 | 5.0056 | 4.0276 | 3.75 | 1.2556 | 23.4904
| 5:53 | 0 | 16.825 | 0 | 6 | 0 | 56.179 | 56.852 | 46.158 | 46.799 | 38.162 | 25.921 | 4.248 | 1 | 0 | 56.156 | 52.417 | 46.778 | 17.74 | 0 | 0 | 49.138 | 32.233 | [5 empty] | 0 | 9.38 | 10 | 5.3594 | 5.0192 | 4.0282 | 3.75 | 1.2692 | 23.681
| 5:54 | 0 | 16.825 | 0 | 5 | 0 | 56.291 | 56.784 | 46.02 | 46.914 | 38.162 | 25.872 | 4.248 | 1 | 0 | 56.156 | 52.417 | 46.87 | 17.766 | 0 | 0 | 49.138 | 32.233 | [5 empty] | 0 | 9.377 | 11 | 5.3594 | 5.0192 | 4.0282 | 3.75 | 1.2692 | 23.681
| 5:55 | 0 | 16.803 | 0 | 5 | 0 | 56.133 | 56.807 | 46.02 | 46.778 | 38.045 | 25.872 | 4.248 | 1 | 0 | 56.133 | 52.441 | 46.708 | 17.791 | 0 | 0 | 49.138 | 32.208 | [5 empty] | 0 | 9.355 | 12 | 5.3594 | 5.0192 | 4.0282 | 3.75 | 1.2692 | 23.681
| 5:56 | 1 | 16.778 | 0 | 5 | 0 | 56.11 | 56.784 | 45.997 | 46.799 | 38.186 | 25.921 | 4.171 | 1 | 0 | 56.131 | 52.417 | 46.753 | 17.74 | 0 | 0 | 49.138 | 32.257 | [5 empty] | 16.778 | 9.311 | 13 | 5.3818 | 5.0405 | 4.0291 | 3.75 | 1.2905 | 23.9783
| 5:57 | 0 | 16.773 | 1 | 6 | 0 | 56.261 | 56.754 | 45.969 | 46.748 | 38.134 | 25.818 | 4.294 | 1 | 0 | 56.126 | 52.389 | 46.701 | 17.71 | 0 | 0 | 49.11 | 32.228 | [5 empty] | 0 | 9.513 | 14 | 5.346 | 5.0064 | 4.0276 | 3.75 | 1.2564 | 23.5021
| 5:58 | 0 | 16.74 | 0 | 5 | 1 | 56.186 | 56.77 | 45.938 | 46.718 | 38.289 | 25.74 | 4.184 | 0 | 0 | 56.096 | 52.382 | 46.671 | 17.703 | 0 | 0 | 49.056 | 32.196 | [5 empty] | 0 | 9.468 | 15 | 5.378 | 5.0369 | 4.0289 | 3.75 | 1.2869 | 23.9283
| 5:59 | 0 | 16.74 | 0 | 5 | 0 | 56.165 | 56.725 | 45.962 | 46.741 | 38.102 | 25.786 | 4.184 | 1 | 0 | 56.072 | 52.359 | 46.603 | 17.703 | 0 | 0 | 49.056 | 32.171 | [5 empty] | 0 | 9.424 | 0 | 5.378 | 5.0369 | 4.0289 | 3.75 | 1.2869 | 23.9283
| 6:00 | 1 | 16.715 | 0 | 6 | 0 | 56.165 | 56.725 | 46.006 | 46.764 | 38.665 | 25.642 | 4.083 | 1 | 0 | 56.051 | 52.336 | 46.648 | 17.703 | 0 | 0 | 49.033 | 32.196 | [5 empty] | 16.715 | 9.401 | 1 | 5.4074 | 5.0648 | 6.9468 | 6.6667 | -1.6018 | -29.623
| 6:01 | 0 | 16.74 | 0 | 5 | 0 | 56.165 | 56.77 | 45.915 | 46.832 | 38.196 | 25.715 | 4.209 | 1 | 0 | 56.072 | 52.336 | 46.718 | 17.678 | 0 | 0 | 49.033 | 32.171 | [5 empty] | 0 | 9.333 | 2 | 5.3707 | 5.0299 | 6.9453 | 6.6667 | -1.6367 | -30.4747
| 6:02 | 0 | 16.773 | 0 | 5 | 0 | 56.261 | 56.823 | 46.013 | 46.771 | 38.509 | 25.843 | 4.269 | 1 | 0 | 56.103 | 52.413 | 46.795 | 17.735 | 0 | 0 | 49.063 | 32.25 | [5 empty] | 0 | 9.49 | 3 | 5.3533 | 5.0133 | 6.9446 | 6.6667 | -1.6533 | -30.8844
| 6:03 | 0 | 16.763 | 0 | 12 | 0 | 55.34 | 56.681 | 46.237 | 51.005 | 52.497 | 25.811 | 4.109 | 1 | 0 | 54.217 | 52.312 | 52.221 | 17.678 | 0 | 0 | 49.08 | 32.218 | [5 empty] | 0 | 4.335 | 4 | 5.3999 | 5.0576 | 6.9465 | 6.6667 | -1.609 | -29.7978
| 6:04 | 1 | 16.773 | 0 | 15 | 0 | 64.152 | 56.396 | 47.185 | 55.004 | 56.531 | 25.867 | 4.142 | 1 | 0 | 62.45 | 52.343 | 55.988 | 17.735 | 0 | 0 | 49.04 | 32.704 | [5 empty] | 16.773 | 9.148 | 5 | 5.3902 | 5.0485 | 6.9461 | 6.6667 | -1.6182 | -30.0204
| 6:05 | 1 | 16.795 | 1 | 15 | 0 | 68.55 | 56.126 | 48.902 | 60.049 | 57.405 | 25.818 | 4.191 | 1 | 0 | 67.135 | 52.457 | 60.049 | 17.758 | 0 | 0 | 49.063 | 36.064 | [5 empty] | 16.795 | 8.501 | 6 | 5.376 | 5.0349 | 6.9455 | 6.6667 | -1.6317 | -30.3523
| 6:06 | 1 | 16.763 | 0 | 15 | 0 | 69.948 | 55.844 | 50.296 | 62.309 | 57.464 | 25.74 | 4.158 | 1 | 0 | 68.827 | 52.817 | 62.217 | 17.703 | 0 | 0 | 49.01 | 39.205 | [5 empty] | 16.763 | 7.639 | 7 | 5.3856 | 5.0441 | 6.9459 | 6.6667 | -1.6226 | -30.1286
| 6:07 | 0 | 16.788 | 0 | 15 | 1 | 70.191 | 55.659 | 51.372 | 63.452 | 57.375 | 25.811 | 4.209 | 0 | 1 | 69.333 | 53.344 | 63.226 | 17.703 | 0 | 0 | 49.103 | 41.368 | [5 empty] | 0 | 6.739 | 8 | 5.3707 | 5.0299 | 6.9453 | 6.6667 | -1.6367 | -30.4747
| 6:08 | 1 | 16.763 | 0 | 15 | 0 | 70.079 | 55.431 | 52.382 | 64.102 | 57.174 | 25.884 | 4.158 | 0 | 0 | 69.422 | 53.848 | 63.833 | 17.725 | 0 | 0 | 49.309 | 42.989 | [5 empty] | 16.763 | 5.977 | 0 | 5.3856 | 5.0441 | 6.9459 | 6.6667 | -1.6226 | -30.1286
| 6:09 | 0 | 16.763 | 0 | 14 | 0 | 69.86 | 55.225 | 52.954 | 64.504 | 56.882 | 25.884 | 4.209 | 0 | 0 | 69.313 | 54.376 | 64.392 | 17.725 | 0 | 0 | 49.493 | 44.142 | [5 empty] | 0 | 5.356 | 1 | 5.3707 | 5.0299 | 3.4365 | 3.1579 | 1.8721 | 34.8565
| 6:10 | 0 | 16.763 | 1 | 15 | 0 | 69.816 | 55.088 | 53.482 | 64.773 | 56.836 | 25.906 | 4.235 | 0 | 0 | 69.313 | 54.88 | 64.595 | 17.725 | 0 | 0 | 49.768 | 45.021 | [5 empty] | 0 | 5.043 | 2 | 5.3632 | 5.0228 | 3.4362 | 3.1579 | 1.8649 | 34.7716
| 6:11 | 1 | 16.763 | 0 | 15 | 0 | 69.796 | 54.859 | 53.895 | 65.111 | 56.254 | 25.906 | 4.184 | 1 | 0 | 69.313 | 55.34 | 65.065 | 17.776 | 0 | 0 | 49.974 | 45.754 | [5 empty] | 16.763 | 4.685 | 3 | 5.378 | 5.0369 | 3.4368 | 3.1579 | 1.879 | 34.938
| 6:12 | 0 | 16.788 | 0 | 7 | 0 | 71.859 | 67.352 | 46.809 | 57.309 | 50.272 | 25.98 | 4.158 | 0 | 0 | 68.827 | 55.753 | 64.618 | 17.725 | 0 | 0 | 50.272 | 45.892 | [5 empty] | 0 | 14.55 | 4 | 5.3856 | 5.0441 | 3.4371 | 3.1579 | 1.8862 | 35.0225
| 6:13 | 0 | 16.74 | 0 | 4 | 0 | 56.971 | 69.554 | 43.365 | 45.731 | 39.887 | 25.955 | 4.184 | 0 | 0 | 67.375 | 56.119 | 62.576 | 17.725 | 0 | 0 | 50.525 | 45.478 | [5 empty] | 0 | 11.24 | 5 | 5.378 | 5.0369 | 3.4368 | 3.1579 | 1.879 | 34.938
| 6:14 | 0 | 16.763 | 0 | 5 | 0 | 46.648 | 51.855 | 42.824 | 43.154 | 32.412 | 26.051 | 4.184 | 0 | 0 | 66.142 | 56.343 | 59.842 | 17.703 | 0 | 0 | 50.753 | 44.998 | [5 empty] | 0 | 3.494 | 6 | 5.378 | 5.0369 | 3.4368 | 3.1579 | 1.879 | 34.938
| 6:15 | 0 | 16.74 | 0 | 5 | 0 | 44.094 | 45.777 | 43.86 | 43.461 | 29.04 | 25.931 | 4.184 | 0 | 0 | 65.154 | 56.567 | 57.578 | 17.703 | 0 | 0 | 50.914 | 44.422 | [5 empty] | 0 | 0.633 | 7 | 5.378 | 5.0369 | 3.4368 | 3.1579 | 1.879 | 34.938
| 6:16 | 0 | 16.763 | 0 | 5 | 0 | 44.422 | 44.655 | 43.764 | 44.699 | 23.979 | 25.955 | 4.184 | 0 | 0 | 64.451 | 56.649 | 56.019 | 17.715 | 0 | 0 | 51.043 | 43.944 | [5 empty] | 0 | -0.277 | 8 | 5.378 | 5.0369 | 3.4368 | 3.1579 | 1.879 | 34.938
| 6:17 | 0 | 16.763 | 0 | 5 | 0 | 44.655 | 45.434 | 41.887 | 43.133 | 21.79 | 26.1 | 4.235 | 1 | 0 | 63.901 | 56.75 | 54.677 | 17.751 | 0 | 0 | 51.169 | 43.391 | [5 empty] | 0 | 1.522 | 9 | 5.3632 | 5.0228 | 3.4362 | 3.1579 | 1.8649 | 34.7716
| 6:18 | 0 | 16.788 | 0 | 5 | 0 | 42.733 | 44.587 | 40.358 | 41.135 | 19.556 | 26.005 | 4.284 | 0 | 0 | 63.477 | 56.816 | 53.668 | 17.728 | 0 | 0 | 51.236 | 42.968 | [5 empty] | 0 | 1.598 | 10 | 5.3489 | 5.0092 | 3.4356 | 3.1579 | 1.8513 | 34.6107
| 6:19 | 0 | 16.757 | 0 | 5 | 0 | 40.918 | 42.446 | 39.672 | 39.93 | 17.622 | 25.879 | 4.178 | 0 | 0 | 63.069 | 56.857 | 52.882 | 17.72 | 0 | 0 | 51.255 | 42.516 | [5 empty] | 0 | 0.988 | 11 | 5.3798 | 5.0385 | 3.4369 | 3.1579 | 1.8806 | 34.9576
| 6:20 | 0 | 16.763 | 1 | 6 | 0 | 40.076 | 40.947 | 39.255 | 39.817 | 15.951 | 25.811 | 4.132 | 0 | 0 | 62.758 | 56.907 | 52.154 | 17.776 | 0 | 0 | 51.351 | 42.121 | [5 empty] | 0 | 0.259 | 12 | 5.3932 | 5.0513 | 3.4374 | 3.1579 | 1.8934 | 35.1068
| 6:21 | 0 | 16.763 | 0 | 5 | 0 | 39.655 | 40.358 | 38.691 | 39.09 | 14.419 | 25.715 | 4.184 | 0 | 0 | 62.489 | 56.907 | 51.741 | 17.801 | 0 | 0 | 51.397 | 41.769 | [5 empty] | 0 | 0.565 | 13 | 5.378 | 5.0369 | 3.4368 | 3.1579 | 1.879 | 34.938
| 6:22 | 0 | 16.763 | 0 | 5 | 0 | 38.925 | 39.865 | 37.703 | 38.244 | 14.321 | 25.666 | 4.106 | 0 | 0 | 62.242 | 56.973 | 51.374 | 17.751 | 0 | 0 | 51.444 | 41.394 | [5 empty] | 0 | 0.681 | 14 | 5.4007 | 5.0585 | 3.4377 | 3.1579 | 1.9006 | 35.1909
| 6:23 | 0 | 16.74 | 0 | 6 | 0 | 47.752 | 40.124 | 36.997 | 37.492 | 34.06 | 25.546 | 4.106 | 0 | 0 | 61.973 | 56.973 | 51.169 | 17.751 | 0 | 0 | 51.421 | 41.064 | [5 empty] | 0 | 10.26 | 15 | 5.4007 | 5.0585 | 3.4377 | 3.1579 | 1.9006 | 35.1909
| 6:24 | 1 | 16.788 | 0 | 5 | 0 | 52.957 | 51.444 | 36.528 | 36.787 | 36.316 | 25.499 | 4.235 | 0 | 0 | 61.816 | 56.93 | 50.961 | 17.776 | 0 | 0 | 51.444 | 40.758 | [5 empty] | 16.788 | 16.17 | 16 | 5.3632 | 5.0228 | 3.4362 | 3.1579 | 1.8649 | 34.7716
| 6:25 | 0 | 16.732 | 0 | 6 | 0 | 54.373 | 54.189 | 36.452 | 36.241 | 37.086 | 25.445 | 4.227 | 0 | 0 | 61.633 | 56.903 | 50.751 | 17.746 | 0 | 0 | 51.437 | 40.425 | [5 empty] | 0 | 18.132 | 17 | 5.3655 | 5.025 | 3.4363 | 3.1579 | 1.8671 | 34.7977
| 6:26 | 1 | 16.788 | 0 | 5 | 1 | 54.997 | 55.181 | 37.937 | 36.976 | 37.421 | 25.281 | 4.132 | 2 | 0 | 61.549 | 56.996 | 50.709 | 17.801 | 0 | 0 | 51.512 | 40.172 | [5 empty] | 16.788 | 18.021 | 18 | 5.3932 | 5.0513 | 3.4374 | 3.1579 | 1.8934 | 35.1068
| 6:27 | 0 | 16.813 | 0 | 5 | 0 | 55.48 | 55.755 | 39.983 | 39.301 | 38.901 | 25.281 | 4.258 | 2 | 0 | 61.435 | 56.973 | 50.595 | 17.751 | 0 | 0 | 51.512 | 39.913 | [5 empty] | 0 | 16.179 | 0 | 5.3565 | 5.0164 | 3.436 | 3.1579 | 1.8585 | 34.6962
| 6:28 | 1 | 16.788 | 0 | 5 | 0 | 56.28 | 56.391 | 41.346 | 41.157 | 40.076 | 25.281 | 4.31 | 1 | 0 | 61.346 | 56.973 | 50.686 | 17.751 | 0 | 0 | 51.512 | 39.655 | [5 empty] | 16.788 | 15.123 | 1 | 5.3413 | 5.002 | 5.732 | 5.4545 | -0.45255 | -8.4727
| 6:29 | 0 | 16.763 | 1 | 6 | 0 | 56.48 | 57.019 | 42.355 | 42.262 | 40.616 | 25.306 | 4.336 | 2 | 0 | 61.211 | 56.973 | 50.665 | 17.751 | 0 | 0 | 51.535 | 39.442 | [5 empty] | 0 | 14.218 | 2 | 5.3338 | 4.9948 | 5.7317 | 5.4545 | -0.45975 | -8.6196
| 6:30 | 0 | 16.732 | 0 | 5 | 0 | 56.61 | 57.058 | 42.987 | 42.987 | 41.365 | 25.325 | 4.127 | 1 | 0 | 61.072 | 56.969 | 50.637 | 17.72 | 0 | 0 | 51.507 | 39.203 | [5 empty] | 0 | 13.623 | 3 | 5.3946 | 5.0526 | 5.7341 | 5.4545 | -0.4019 | -7.45
| 6:31 | 1 | 16.732 | 0 | 5 | 0 | 56.499 | 57.17 | 43.714 | 43.645 | 41.411 | 25.35 | 4.153 | 1 | 0 | 61.006 | 56.946 | 50.543 | 17.698 | 0 | 0 | 51.554 | 39.014 | [5 empty] | 16.732 | 12.854 | 4 | 5.387 | 5.0454 | 5.7338 | 5.4545 | -0.4091 | -7.5941
| 6:32 | 0 | 16.788 | 0 | 5 | 0 | 56.549 | 57.126 | 44.09 | 44.348 | 41.765 | 25.421 | 4.253 | 1 | 0 | 60.871 | 56.992 | 50.59 | 17.771 | 0 | 0 | 51.554 | 38.849 | [5 empty] | 0 | 12.201 | 5 | 5.3579 | 5.0178 | 5.7327 | 5.4545 | -0.43678 | -8.152
| 6:33 | 0 | 16.763 | 0 | 5 | 0 | 56.369 | 56.95 | 44.517 | 44.701 | 41.511 | 25.571 | 4.284 | 2 | 0 | 60.807 | 57.019 | 50.618 | 17.776 | 0 | 0 | 51.582 | 38.667 | [5 empty] | 0 | 11.668 | 6 | 5.3489 | 5.0092 | 5.7323 | 5.4545 | -0.44536 | -8.3261
| 6:34 | 0 | 16.788 | 0 | 6 | 0 | 56.414 | 56.93 | 44.816 | 45.114 | 41.556 | 25.521 | 4.235 | 1 | 0 | 60.695 | 57.019 | 50.665 | 17.801 | 0 | 0 | 51.582 | 38.526 | [5 empty] | 0 | 11.3 | 7 | 5.3632 | 5.0228 | 5.7329 | 5.4545 | -0.43179 | -8.0511
| 6:35 | 1 | 16.732 | 0 | 5 | 0 | 56.273 | 56.969 | 44.949 | 45.177 | 40.353 | 25.517 | 4.253 | 1 | 0 | 60.579 | 56.969 | 50.795 | 17.72 | 0 | 0 | 51.554 | 38.332 | [5 empty] | 16.732 | 11.096 | 8 | 5.3579 | 5.0178 | 5.7327 | 5.4545 | -0.43678 | -8.152
| 6:36 | 0 | 16.757 | 0 | 5 | 0 | 56.084 | 56.779 | 45.168 | 45.397 | 40.038 | 25.578 | 4.24 | 1 | 0 | 60.481 | 56.96 | 50.695 | 17.733 | 0 | 0 | 51.566 | 38.134 | [5 empty] | 0 | 10.687 | 9 | 5.3617 | 5.0214 | 5.7328 | 5.4545 | -0.43318 | -8.0791
| 6:37 | 0 | 16.773 | 0 | 5 | 1 | 56.11 | 56.715 | 45.285 | 45.537 | 40.37 | 25.654 | 4.117 | 0 | 0 | 60.437 | 56.985 | 50.744 | 17.738 | 0 | 0 | 51.568 | 38.019 | [5 empty] | 0 | 10.573 | 10 | 5.3975 | 5.0554 | 5.7343 | 5.4545 | -0.39913 | -7.3947
| 6:38 | 0 | 16.768 | 1 | 6 | 0 | 55.874 | 56.576 | 45.233 | 45.602 | 40.294 | 25.671 | 4.137 | 1 | 0 | 60.344 | 56.957 | 50.737 | 17.73 | 0 | 0 | 51.54 | 37.849 | [5 empty] | 0 | 10.272 | 0 | 5.3917 | 5.0499 | 5.734 | 5.4545 | -0.40467 | -7.5054
| 6:39 | 1 | 16.742 | 0 | 5 | 0 | 55.806 | 56.531 | 45.371 | 45.555 | 40.059 | 25.745 | 4.238 | 2 | 0 | 60.321 | 56.957 | 50.737 | 17.73 | 0 | 0 | 51.54 | 37.732 | [5 empty] | 16.742 | 10.251 | 1 | 5.3623 | 5.0219 | 4.8937 | 4.6154 | 0.40654 | 7.5814
| 6:40 | 0 | 16.742 | 0 | 5 | 0 | 55.806 | 56.396 | 45.327 | 45.509 | 40.834 | 25.745 | 4.238 | 0 | 0 | 60.209 | 56.957 | 50.854 | 17.708 | 0 | 0 | 51.54 | 37.591 | [5 empty] | 0 | 10.297 | 2 | 5.3623 | 5.0219 | 4.8937 | 4.6154 | 0.40654 | 7.5814
| 6:41 | 0 | 16.768 | 0 | 6 | 0 | 55.76 | 56.487 | 45.166 | 45.509 | 40.927 | 25.791 | 4.186 | 1 | 0 | 60.186 | 56.957 | 50.693 | 17.73 | 0 | 0 | 51.54 | 37.473 | [5 empty] | 0 | 10.251 | 3 | 5.3774 | 5.0363 | 4.8943 | 4.6154 | 0.42093 | 7.8277
| 6:42 | 1 | 16.742 | 0 | 5 | 0 | 55.736 | 56.508 | 45.142 | 45.441 | 40.975 | 25.865 | 4.238 | 1 | 0 | 60.118 | 57.003 | 50.716 | 17.781 | 0 | 0 | 51.54 | 37.38 | [5 empty] | 16.742 | 10.295 | 4 | 5.3623 | 5.0219 | 4.8937 | 4.6154 | 0.40654 | 7.5814
| 6:43 | 0 | 16.768 | 0 | 5 | 0 | 55.669 | 56.353 | 45.142 | 45.509 | 40.011 | 25.84 | 4.263 | 1 | 0 | 60.075 | 57.003 | 50.76 | 17.756 | 0 | 0 | 51.563 | 37.284 | [5 empty] | 0 | 10.16 | 5 | 5.355 | 5.015 | 4.8934 | 4.6154 | 0.39962 | 7.4625
| 6:44 | 0 | 16.818 | 0 | 6 | 0 | 55.874 | 56.284 | 45.189 | 45.441 | 40.6 | 25.865 | 4.289 | 1 | 0 | 60.052 | 56.957 | 50.737 | 17.708 | 0 | 0 | 51.563 | 37.191 | [5 empty] | 0 | 10.433 | 6 | 5.3474 | 5.0078 | 4.8931 | 4.6154 | 0.39242 | 7.3385
| 6:45 | 0 | 16.798 | 0 | 5 | 0 | 55.764 | 56.38 | 45.033 | 45.446 | 41.097 | 25.87 | 4.369 | 1 | 0 | 60.056 | 56.985 | 50.882 | 17.761 | 0 | 0 | 51.591 | 37.055 | [5 empty] | 0 | 10.318 | 7 | 5.3241 | 4.9857 | 4.8921 | 4.6154 | 0.37028 | 6.9547
| 6:46 | 1 | 16.768 | 0 | 5 | 0 | 55.874 | 56.353 | 45.005 | 45.327 | 40.693 | 25.936 | 4.364 | 1 | 0 | 59.983 | 56.98 | 50.737 | 17.756 | 0 | 0 | 51.519 | 36.816 | [5 empty] | 16.768 | 10.547 | 8 | 5.3256 | 4.987 | 4.8922 | 4.6154 | 0.37166 | 6.9787
| 6:47 | 0 | 16.768 | 1 | 6 | 0 | 55.874 | 56.442 | 45.096 | 45.348 | 41.351 | 26.009 | 4.289 | 1 | 0 | 59.94 | 56.957 | 50.693 | 17.756 | 0 | 0 | 51.449 | 36.674 | [5 empty] | 0 | 10.526 | 9 | 5.3474 | 5.0078 | 4.8931 | 4.6154 | 0.39242 | 7.3385
| 6:48 | 0 | 16.742 | 0 | 5 | 0 | 55.83 | 56.622 | 45.068 | 45.275 | 41.394 | 25.906 | 4.333 | 1 | 0 | 59.89 | 56.93 | 50.665 | 17.7 | 0 | 0 | 51.306 | 36.528 | [5 empty] | 0 | 10.555 | 10 | 5.3346 | 4.9956 | 4.8926 | 4.6154 | 0.38024 | 7.1278
| 6:49 | 0 | 16.768 | 0 | 5 | 0 | 55.874 | 56.419 | 45.075 | 45.348 | 41.375 | 25.865 | 4.364 | 1 | 0 | 59.894 | 56.957 | 50.716 | 17.756 | 0 | 0 | 51.22 | 36.485 | [5 empty] | 0 | 10.526 | 11 | 5.3256 | 4.987 | 4.8922 | 4.6154 | 0.37166 | 6.9787
| 6:50 | 1 | 16.742 | 0 | 6 | 1 | 55.783 | 56.508 | 45.075 | 45.441 | 40.576 | 25.96 | 4.212 | 1 | 0 | 59.871 | 56.98 | 50.76 | 17.708 | 0 | 0 | 51.082 | 36.392 | [5 empty] | 16.742 | 10.342 | 12 | 5.3699 | 5.0291 | 4.894 | 4.6154 | 0.41373 | 7.7047
| 6:51 | 0 | 16.768 | 0 | 5 | 0 | 55.853 | 56.375 | 45.21 | 45.532 | 40.528 | 25.96 | 4.289 | 1 | 0 | 59.849 | 56.935 | 50.737 | 17.756 | 0 | 0 | 51.036 | 36.368 | [5 empty] | 0 | 10.321 | 0 | 5.3474 | 5.0078 | 4.8931 | 4.6154 | 0.39242 | 7.3385
| 6:52 | 0 | 16.813 | 0 | 5 | 0 | 55.708 | 56.391 | 45.252 | 45.436 | 39.959 | 25.931 | 4.258 | 1 | 0 | 59.844 | 56.907 | 50.641 | 17.725 | 0 | 0 | 50.963 | 36.27 | [5 empty] | 0 | 10.272 | 1 | 5.3565 | 5.0164 | 4.2781 | 4 | 1.0164 | 18.9749
| 6:53 | 0 | 16.742 | 0 | 6 | 0 | 55.736 | 56.284 | 45.28 | 45.647 | 39.612 | 25.96 | 4.39 | 1 | 0 | 59.805 | 56.912 | 50.716 | 17.781 | 0 | 0 | 50.921 | 36.203 | [5 empty] | 0 | 10.089 | 2 | 5.318 | 4.9798 | 4.2765 | 4 | 0.97985 | 18.425
| 6:54 | 1 | 16.742 | 0 | 5 | 0 | 55.783 | 56.33 | 45.509 | 45.647 | 39.987 | 26.009 | 4.39 | 1 | 0 | 59.805 | 56.935 | 50.623 | 17.781 | 0 | 0 | 50.875 | 36.158 | [5 empty] | 16.742 | 10.136 | 3 | 5.318 | 4.9798 | 4.2765 | 4 | 0.97985 | 18.425
| 6:55 | 0 | 16.742 | 0 | 5 | 0 | 55.692 | 56.375 | 45.555 | 45.738 | 39.471 | 26.009 | 4.49 | 1 | 0 | 59.805 | 56.912 | 50.76 | 17.73 | 0 | 0 | 50.807 | 36.11 | [5 empty] | 0 | 9.954 | 4 | 5.2889 | 4.9522 | 4.2753 | 4 | 0.95217 | 18.0031
| 6:56 | 0 | 16.742 | 1 | 5 | 0 | 55.669 | 56.307 | 45.647 | 45.831 | 38.602 | 26.081 | 4.315 | 1 | 0 | 59.782 | 56.935 | 50.716 | 17.73 | 0 | 0 | 50.807 | 36.086 | [5 empty] | 0 | 9.838 | 5 | 5.3399 | 5.0006 | 4.2774 | 4 | 1.0006 | 18.7384
| 6:57 | 0 | 16.783 | 0 | 6 | 0 | 55.774 | 56.366 | 45.637 | 45.868 | 39.109 | 26.049 | 4.33 | 1 | 0 | 59.773 | 56.971 | 50.683 | 17.771 | 0 | 0 | 50.821 | 36.055 | [5 empty] | 0 | 9.906 | 6 | 5.3355 | 4.9965 | 4.2772 | 4 | 0.99646 | 18.6759
| 6:58 | 1 | 16.808 | 0 | 5 | 0 | 55.774 | 56.455 | 45.822 | 45.983 | 39.157 | 26.12 | 4.405 | 1 | 0 | 59.819 | 56.948 | 50.683 | 17.771 | 0 | 0 | 50.774 | 35.938 | [5 empty] | 16.808 | 9.791 | 7 | 5.3137 | 4.9757 | 4.2763 | 4 | 0.9757 | 18.362
| 6:59 | 0 | 16.783 | 0 | 5 | 0 | 55.75 | 56.455 | 45.889 | 46.074 | 38.593 | 26.049 | 4.305 | 0 | 0 | 59.773 | 56.971 | 50.751 | 17.771 | 0 | 0 | 50.751 | 35.914 | [5 empty] | 0 | 9.676 | 8 | 5.3428 | 5.0034 | 4.2775 | 4 | 1.0034 | 18.78
| 7:00 | 0 | 16.808 | 0 | 5 | 0 | 55.911 | 56.455 | 45.868 | 46.188 | 38.662 | 26.095 | 4.431 | 1 | 0 | 59.75 | 56.971 | 50.66 | 17.846 | 0 | 0 | 50.73 | 35.842 | [5 empty] | 0 | 9.723 | 9 | 5.3061 | 4.9685 | 4.276 | 4 | 0.9685 | 18.2526
| 7:01 | 0 | 16.808 | 0 | 5 | 0 | 55.75 | 56.389 | 45.936 | 46.141 | 38.217 | 26.095 | 4.583 | 1 | 0 | 59.75 | 56.925 | 50.707 | 17.796 | 0 | 0 | 50.73 | 35.797 | [5 empty] | 0 | 9.609 | 10 | 5.2618 | 4.9264 | 4.2742 | 4 | 0.92643 | 17.6065
| 7:02 | 1 | 16.833 | 0 | 5 | 0 | 55.729 | 56.343 | 46.006 | 46.279 | 38.004 | 26.049 | 4.431 | 1 | 0 | 59.773 | 56.925 | 50.683 | 17.796 | 0 | 0 | 50.707 | 35.749 | [5 empty] | 16.833 | 9.45 | 11 | 5.3061 | 4.9685 | 4.276 | 4 | 0.9685 | 18.2526
| 7:03 | 0 | 16.833 | 0 | 6 | 0 | 55.844 | 56.343 | 46.188 | 46.349 | 38.452 | 26.095 | 4.506 | 1 | 0 | 59.75 | 56.948 | 50.66 | 17.821 | 0 | 0 | 50.707 | 35.701 | [5 empty] | 0 | 9.495 | 12 | 5.2843 | 4.9477 | 4.2751 | 4 | 0.94774 | 17.9352
| 7:04 | 0 | 16.808 | 0 | 5 | 0 | 56.049 | 56.501 | 46.279 | 46.372 | 38.145 | 26.049 | 4.431 | 1 | 0 | 59.73 | 56.948 | 50.751 | 17.796 | 0 | 0 | 50.707 | 35.608 | [5 empty] | 0 | 9.677 | 13 | 5.3061 | 4.9685 | 4.276 | 4 | 0.9685 | 18.2526
| 7:05 | 0 | 16.778 | 0 | 5 | 1 | 56.021 | 56.608 | 46.207 | 46.482 | 37.6 | 25.97 | 4.601 | 1 | 0 | 59.68 | 56.898 | 50.679 | 17.766 | 0 | 0 | 50.609 | 35.486 | [5 empty] | 0 | 9.539 | 14 | 5.2566 | 4.9214 | 4.274 | 4 | 0.92144 | 17.5293
| 7:06 | 1 | 16.833 | 1 | 5 | 0 | 55.935 | 56.567 | 46.396 | 46.487 | 37.088 | 26 | 4.354 | 1 | 0 | 59.707 | 56.905 | 50.66 | 17.746 | 0 | 0 | 50.637 | 35.49 | [5 empty] | 16.833 | 9.448 | 0 | 5.3285 | 4.9898 | 4.2769 | 4 | 0.98981 | 18.5758
| 7:07 | 0 | 16.803 | 0 | 5 | 0 | 55.907 | 56.494 | 46.321 | 46.55 | 36.942 | 25.995 | 4.526 | 1 | 0 | 59.68 | 56.877 | 50.679 | 17.74 | 0 | 0 | 50.609 | 35.414 | [5 empty] | 0 | 9.357 | 1 | 5.2784 | 4.9422 | 4.0249 | 3.75 | 1.1922 | 22.5863
| 7:08 | 0 | 16.833 | 0 | 5 | 0 | 55.958 | 56.544 | 46.487 | 46.624 | 36.595 | 26.095 | 4.609 | 1 | 0 | 59.75 | 56.925 | 50.821 | 17.846 | 0 | 0 | 50.637 | 35.373 | [5 empty] | 0 | 9.334 | 2 | 5.2543 | 4.9192 | 4.0239 | 3.75 | 1.1692 | 22.253
| 7:09 | 0 | 16.833 | 0 | 5 | 0 | 56.049 | 56.567 | 46.44 | 46.624 | 36.758 | 26.024 | 4.457 | 1 | 0 | 59.661 | 56.905 | 50.798 | 17.821 | 0 | 0 | 50.613 | 35.373 | [5 empty] | 0 | 9.425 | 3 | 5.2985 | 4.9613 | 4.0257 | 3.75 | 1.2113 | 22.8611
| 7:10 | 0 | 16.808 | 0 | 5 | 0 | 56.163 | 56.679 | 46.533 | 46.669 | 36.758 | 26.095 | 4.482 | 0 | 0 | 59.707 | 56.882 | 50.707 | 17.796 | 0 | 0 | 50.637 | 35.301 | [5 empty] | 0 | 9.494 | 4 | 5.2912 | 4.9544 | 4.0254 | 3.75 | 1.2044 | 22.7618
| 7:11 | 1 | 16.808 | 0 | 5 | 0 | 56.163 | 56.77 | 46.463 | 46.692 | 37.064 | 26 | 4.431 | 1 | 0 | 59.684 | 56.882 | 50.66 | 17.821 | 0 | 0 | 50.637 | 35.301 | [5 empty] | 16.808 | 9.471 | 5 | 5.3061 | 4.9685 | 4.026 | 3.75 | 1.2185 | 22.9642
| 7:12 | 0 | 16.808 | 0 | 5 | 0 | 56.232 | 56.836 | 46.417 | 46.692 | 37.299 | 26 | 4.583 | 1 | 0 | 59.661 | 56.905 | 50.821 | 17.846 | 0 | 0 | 50.592 | 35.277 | [5 empty] | 0 | 9.54 | 6 | 5.2618 | 4.9264 | 4.0242 | 3.75 | 1.1764 | 22.3577
| 7:13 | 0 | 16.808 | 0 | 5 | 0 | 56.321 | 56.836 | 46.51 | 46.692 | 38.193 | 26 | 4.658 | 1 | 0 | 59.661 | 56.859 | 50.683 | 17.796 | 0 | 0 | 50.592 | 35.232 | [5 empty] | 0 | 9.629 | 7 | 5.24 | 4.9057 | 4.0233 | 3.75 | 1.1557 | 22.0547
| 7:14 | 0 | 16.808 | 0 | 5 | 0 | 56.389 | 56.905 | 46.554 | 46.762 | 38.311 | 25.975 | 4.583 | 1 | 0 | 59.616 | 56.859 | 50.707 | 17.771 | 0 | 0 | 50.592 | 35.184 | [5 empty] | 0 | 9.627 | 8 | 5.2618 | 4.9264 | 4.0242 | 3.75 | 1.1764 | 22.3577
| 7:15 | 1 | 16.808 | 1 | 5 | 0 | 56.613 | 57.106 | 46.533 | 46.923 | 38.779 | 26.024 | 4.557 | 1 | 0 | 59.639 | 56.882 | 50.707 | 17.796 | 0 | 0 | 50.592 | 35.16 | [5 empty] | 16.808 | 9.69 | 9 | 5.2694 | 4.9336 | 4.0245 | 3.75 | 1.1836 | 22.4622
| 7:16 | 0 | 16.808 | 0 | 5 | 0 | 56.455 | 57.195 | 46.601 | 46.877 | 38.193 | 26.071 | 4.583 | 1 | 0 | 59.636 | 56.88 | 50.658 | 17.771 | 0 | 0 | 50.567 | 35.089 | [5 empty] | 0 | 9.578 | 10 | 5.2618 | 4.9264 | 4.0242 | 3.75 | 1.1764 | 22.3577
| 7:17 | 0 | 16.78 | 0 | 5 | 0 | 56.405 | 57.012 | 46.643 | 46.872 | 37.882 | 25.924 | 4.58 | 1 | 0 | 59.568 | 56.809 | 50.655 | 17.743 | 0 | 0 | 50.518 | 35.062 | [5 empty] | 0 | 9.533 | 11 | 5.2627 | 4.9273 | 4.0243 | 3.75 | 1.1773 | 22.3698
| 7:18 | 0 | 16.805 | 0 | 5 | 0 | 56.474 | 57.012 | 46.666 | 46.963 | 38.612 | 26.068 | 4.555 | 1 | 0 | 59.591 | 56.786 | 50.679 | 17.768 | 0 | 0 | 50.541 | 35.041 | [5 empty] | 0 | 9.511 | 12 | 5.27 | 4.9342 | 4.0246 | 3.75 | 1.1842 | 22.4702
| 7:19 | 1 | 16.78 | 0 | 5 | 0 | 56.451 | 57.033 | 46.711 | 46.919 | 38.66 | 26.022 | 4.632 | 1 | 0 | 59.568 | 56.832 | 50.655 | 17.768 | 0 | 0 | 50.518 | 35.041 | [5 empty] | 16.78 | 9.532 | 13 | 5.2476 | 4.9129 | 4.0236 | 3.75 | 1.1629 | 22.1601
| 7:20 | 0 | 16.805 | 0 | 5 | 0 | 56.517 | 57.033 | 46.734 | 47.033 | 38.612 | 26.117 | 4.529 | 0 | 0 | 59.591 | 56.832 | 50.611 | 17.768 | 0 | 0 | 50.518 | 34.993 | [5 empty] | 0 | 9.484 | 14 | 5.2776 | 4.9414 | 4.0249 | 3.75 | 1.1914 | 22.5743
| 7:21 | 0 | 16.78 | 0 | 5 | 1 | 56.517 | 57.078 | 46.804 | 46.942 | 38.447 | 26.164 | 4.48 | 1 | 0 | 59.611 | 56.786 | 50.611 | 17.743 | 0 | 0 | 50.518 | 34.945 | [5 empty] | 0 | 9.575 | 15 | 5.2918 | 4.9549 | 4.0254 | 3.75 | 1.2049 | 22.7698
| 7:22 | 0 | 16.805 | 0 | 5 | 0 | 56.474 | 57.101 | 46.69 | 46.942 | 38.119 | 26.093 | 4.632 | 1 | 0 | 59.568 | 56.809 | 50.632 | 17.768 | 0 | 0 | 50.518 | 34.9 | [5 empty] | 0 | 9.532 | 0 | 5.2476 | 4.9129 | 4.0236 | 3.75 | 1.1629 | 22.1601
| 7:23 | 0 | 16.78 | 0 | 5 | 0 | 56.496 | 57.078 | 46.757 | 46.986 | 38.047 | 26.237 | 4.606 | 1 | 0 | 59.591 | 56.786 | 50.632 | 17.743 | 0 | 0 | 50.494 | 34.876 | [5 empty] | 0 | 9.51 | 1 | 5.2551 | 4.9201 | 4.0239 | 3.75 | 1.1701 | 22.2651
| 7:24 | 1 | 16.78 | 1 | 5 | 0 | 56.517 | 57.078 | 46.69 | 47.08 | 37.93 | 26.262 | 4.833 | 1 | 0 | 59.568 | 56.766 | 50.632 | 17.793 | 0 | 0 | 50.494 | 34.876 | [5 empty] | 16.78 | 9.437 | 2 | 5.189 | 4.8572 | 4.0213 | 3.75 | 1.1072 | 21.3378
| 7:25 | 0 | 16.755 | 0 | 5 | 0 | 56.517 | 57.124 | 46.643 | 47.056 | 37.906 | 26.213 | 4.858 | 1 | 0 | 59.522 | 56.786 | 50.611 | 17.818 | 0 | 0 | 50.473 | 34.804 | [5 empty] | 0 | 9.461 | 3 | 5.1818 | 4.8503 | 4.021 | 3.75 | 1.1003 | 21.2342
| 7:26 | 0 | 16.755 | 0 | 5 | 0 | 56.496 | 57.078 | 46.734 | 46.986 | 37.861 | 26.188 | 4.884 | 1 | 0 | 59.545 | 56.766 | 50.632 | 17.793 | 0 | 0 | 50.473 | 34.804 | [5 empty] | 0 | 9.51 | 4 | 5.1742 | 4.8431 | 4.0207 | 3.75 | 1.0931 | 21.1262
| 7:27 | 0 | 16.755 | 0 | 5 | 0 | 56.451 | 57.124 | 46.711 | 46.942 | 37.579 | 26.237 | 4.632 | 1 | 0 | 59.545 | 56.766 | 50.564 | 17.793 | 0 | 0 | 50.45 | 34.782 | [5 empty] | 0 | 9.509 | 5 | 5.2476 | 4.9129 | 4.0236 | 3.75 | 1.1629 | 22.1601
| 7:28 | 1 | 16.755 | 0 | 5 | 0 | 56.54 | 57.101 | 46.781 | 46.942 | 37.93 | 26.164 | 4.706 | 1 | 0 | 59.568 | 56.766 | 50.702 | 17.818 | 0 | 0 | 50.427 | 34.734 | [5 empty] | 16.755 | 9.598 | 6 | 5.226 | 4.8924 | 4.0228 | 3.75 | 1.1424 | 21.8595
| 7:29 | 0 | 16.747 | 0 | 5 | 0 | 56.533 | 57.094 | 46.659 | 47.003 | 37.83 | 26.085 | 4.573 | 0 | 0 | 59.493 | 56.668 | 50.602 | 17.735 | 0 | 0 | 50.42 | 34.703 | [5 empty] | 0 | 9.53 | 7 | 5.2647 | 4.9292 | 4.0243 | 3.75 | 1.1792 | 22.3979
| 7:30 | 0 | 16.755 | 0 | 5 | 0 | 56.517 | 57.147 | 46.734 | 46.919 | 37.603 | 26.117 | 4.681 | 1 | 0 | 59.545 | 56.766 | 50.564 | 17.793 | 0 | 0 | 50.45 | 34.663 | [5 empty] | 0 | 9.598 | 8 | 5.2333 | 4.8993 | 4.0231 | 3.75 | 1.1493 | 21.9613
| 7:31 | 0 | 16.78 | 0 | 5 | 0 | 56.631 | 57.19 | 46.804 | 46.919 | 38.401 | 26.068 | 4.606 | 1 | 0 | 59.545 | 56.743 | 50.588 | 17.793 | 0 | 0 | 50.427 | 34.641 | [5 empty] | 0 | 9.712 | 9 | 5.2551 | 4.9201 | 4.0239 | 3.75 | 1.1701 | 22.2651
| 7:32 | 0 | 16.755 | 0 | 5 | 0 | 56.697 | 57.302 | 46.62 | 46.986 | 38.822 | 26.068 | 4.732 | 1 | 0 | 59.522 | 56.809 | 50.632 | 17.818 | 0 | 0 | 50.427 | 34.641 | [5 empty] | 0 | 9.711 | 10 | 5.2184 | 4.8852 | 4.0225 | 3.75 | 1.1352 | 21.7533
| 7:33 | 1 | 16.722 | 0 | 5 | 0 | 56.533 | 57.206 | 46.659 | 46.912 | 38.581 | 26.132 | 4.673 | 1 | 0 | 59.493 | 56.713 | 50.648 | 17.786 | 0 | 0 | 50.373 | 34.562 | [5 empty] | 16.722 | 9.621 | 11 | 5.2356 | 4.9015 | 4.0232 | 3.75 | 1.1515 | 21.9938
| 7:34 | 0 | 16.78 | 1 | 5 | 0 | 56.517 | 57.101 | 46.69 | 46.986 | 38.495 | 26.188 | 4.655 | 1 | 0 | 59.522 | 56.72 | 50.632 | 17.743 | 0 | 0 | 50.427 | 34.593 | [5 empty] | 0 | 9.531 | 12 | 5.2409 | 4.9065 | 4.0234 | 3.75 | 1.1565 | 22.0669
| 7:35 | 0 | 16.805 | 0 | 5 | 0 | 56.496 | 57.124 | 46.666 | 46.963 | 38.564 | 26.044 | 4.632 | 0 | 0 | 59.522 | 56.743 | 50.655 | 17.768 | 0 | 0 | 50.38 | 34.5 | [5 empty] | 0 | 9.533 | 13 | 5.2476 | 4.9129 | 4.0236 | 3.75 | 1.1629 | 22.1601
| 7:36 | 0 | 16.78 | 0 | 5 | 0 | 56.517 | 57.124 | 46.734 | 46.919 | 37.978 | 25.997 | 4.58 | 1 | 0 | 59.477 | 56.697 | 50.588 | 17.768 | 0 | 0 | 50.368 | 34.502 | [5 empty] | 0 | 9.598 | 14 | 5.2627 | 4.9273 | 4.0243 | 3.75 | 1.1773 | 22.3698
| 7:37 | 1 | 16.783 | 0 | 5 | 1 | 56.521 | 57.081 | 46.669 | 46.989 | 37.839 | 25.951 | 4.583 | 1 | 0 | 59.502 | 56.699 | 50.59 | 17.796 | 0 | 0 | 50.406 | 34.548 | [5 empty] | 16.783 | 9.532 | 15 | 5.2618 | 4.9264 | 4.0242 | 3.75 | 1.1764 | 22.3577
| 7:38 | 0 | 16.757 | 0 | 5 | 0 | 56.499 | 57.103 | 46.645 | 46.921 | 37.863 | 26.071 | 4.557 | 1 | 0 | 59.525 | 56.677 | 50.613 | 17.796 | 0 | 0 | 50.406 | 34.502 | [5 empty] | 0 | 9.578 | 0 | 5.2694 | 4.9336 | 4.0245 | 3.75 | 1.1836 | 22.4622
| 7:39 | 0 | 16.757 | 0 | 5 | 0 | 56.565 | 57.081 | 46.713 | 46.898 | 37.909 | 26.046 | 4.658 | 1 | 0 | 59.458 | 56.677 | 50.59 | 17.771 | 0 | 0 | 50.406 | 34.502 | [5 empty] | 0 | 9.667 | 1 | 5.24 | 4.9057 | 4.0233 | 3.75 | 1.1557 | 22.0547
| 7:40 | 0 | 16.757 | 0 | 5 | 0 | 56.499 | 57.103 | 46.599 | 46.83 | 37.933 | 25.975 | 4.583 | 1 | 0 | 59.547 | 56.788 | 50.613 | 17.821 | 0 | 0 | 50.406 | 34.431 | [5 empty] | 0 | 9.669 | 2 | 5.2618 | 4.9264 | 4.0242 | 3.75 | 1.1764 | 22.3577
| 7:41 | 1 | 16.757 | 0 | 5 | 0 | 56.476 | 57.149 | 46.599 | 46.874 | 37.909 | 26.046 | 4.709 | 1 | 0 | 59.479 | 56.699 | 50.52 | 17.796 | 0 | 0 | 50.382 | 34.431 | [5 empty] | 16.757 | 9.602 | 3 | 5.2251 | 4.8915 | 4.0227 | 3.75 | 1.1415 | 21.8472
| 7:42 | 0 | 16.783 | 0 | 5 | 0 | 56.453 | 57.058 | 46.575 | 46.83 | 38.662 | 26 | 4.683 | 1 | 0 | 59.458 | 56.677 | 50.613 | 17.746 | 0 | 0 | 50.406 | 34.385 | [5 empty] | 0 | 9.623 | 4 | 5.2327 | 4.8987 | 4.023 | 3.75 | 1.1487 | 21.9532
| 7:43 | 0 | 16.783 | 1 | 5 | 0 | 56.43 | 57.081 | 46.484 | 46.898 | 38.779 | 26.071 | 4.658 | 1 | 0 | 59.57 | 56.677 | 50.637 | 17.796 | 0 | 0 | 50.382 | 34.361 | [5 empty] | 0 | 9.532 | 5 | 5.24 | 4.9057 | 4.0233 | 3.75 | 1.1557 | 22.0547
| 7:44 | 0 | 16.783 | 0 | 5 | 0 | 56.43 | 57.014 | 46.554 | 46.806 | 38.92 | 25.975 | 4.709 | 1 | 0 | 59.436 | 56.656 | 50.567 | 17.821 | 0 | 0 | 50.382 | 34.385 | [5 empty] | 0 | 9.624 | 6 | 5.2251 | 4.8915 | 4.0227 | 3.75 | 1.1415 | 21.8472
| 7:45 | 0 | 16.732 | 0 | 5 | 0 | 56.407 | 57.037 | 46.44 | 46.692 | 38.287 | 26.046 | 4.735 | 1 | 0 | 59.458 | 56.677 | 50.543 | 17.771 | 0 | 0 | 50.382 | 34.314 | [5 empty] | 0 | 9.715 | 7 | 5.2176 | 4.8844 | 4.0224 | 3.75 | 1.1344 | 21.741
| 7:46 | 1 | 16.808 | 0 | 5 | 0 | 56.407 | 57.037 | 46.393 | 46.692 | 38.287 | 26.095 | 4.683 | 0 | 0 | 59.458 | 56.677 | 50.52 | 17.821 | 0 | 0 | 50.382 | 34.29 | [5 empty] | 16.808 | 9.715 | 8 | 5.2327 | 4.8987 | 4.023 | 3.75 | 1.1487 | 21.9532
| 7:47 | 0 | 16.757 | 0 | 6 | 0 | 56.387 | 56.969 | 46.393 | 46.713 | 38.497 | 25.951 | 4.683 | 1 | 0 | 59.458 | 56.633 | 50.637 | 17.821 | 0 | 0 | 50.315 | 34.314 | [5 empty] | 0 | 9.674 | 9 | 5.2327 | 4.8987 | 4.023 | 3.75 | 1.1487 | 21.9532
| 7:48 | 0 | 16.783 | 0 | 5 | 0 | 56.43 | 56.992 | 46.417 | 46.692 | 38.708 | 25.926 | 4.683 | 1 | 0 | 59.436 | 56.677 | 50.658 | 17.894 | 0 | 0 | 50.315 | 34.29 | [5 empty] | 0 | 9.738 | 10 | 5.2327 | 4.8987 | 4.023 | 3.75 | 1.1487 | 21.9532
| 7:49 | 0 | 16.757 | 0 | 5 | 0 | 56.229 | 56.946 | 46.323 | 46.599 | 38.145 | 25.926 | 4.658 | 1 | 0 | 59.39 | 56.656 | 50.52 | 17.869 | 0 | 0 | 50.315 | 34.266 | [5 empty] | 0 | 9.63 | 11 | 5.24 | 4.9057 | 4.0233 | 3.75 | 1.1557 | 22.0547
| 7:50 | 1 | 16.757 | 0 | 5 | 0 | 56.184 | 56.834 | 46.232 | 46.669 | 38.004 | 25.879 | 4.835 | 1 | 0 | 59.39 | 56.656 | 50.499 | 17.796 | 0 | 0 | 50.338 | 34.266 | [5 empty] | 16.757 | 9.515 | 12 | 5.1884 | 4.8567 | 4.0212 | 3.75 | 1.1067 | 21.3295
| 7:51 | 0 | 16.808 | 0 | 5 | 0 | 56.184 | 56.768 | 46.347 | 46.531 | 38.59 | 25.926 | 4.81 | 1 | 0 | 59.39 | 56.656 | 50.543 | 17.821 | 0 | 0 | 50.315 | 34.266 | [5 empty] | 0 | 9.653 | 13 | 5.1957 | 4.8636 | 4.0215 | 3.75 | 1.1136 | 21.4328
| 7:52 | 0 | 16.757 | 0 | 5 | 0 | 56.117 | 56.745 | 46.256 | 46.554 | 38.428 | 26.12 | 4.786 | 1 | 0 | 59.436 | 56.633 | 50.476 | 17.821 | 0 | 0 | 50.338 | 34.244 | [5 empty] | 0 | 9.563 | 14 | 5.2027 | 4.8702 | 4.0218 | 3.75 | 1.1202 | 21.5317
| 7:53 | 0 | 16.757 | 1 | 5 | 1 | 56.117 | 56.745 | 46.232 | 46.461 | 38.59 | 26 | 4.81 | 1 | 0 | 59.436 | 56.633 | 50.476 | 17.821 | 0 | 0 | 50.338 | 34.244 | [5 empty] | 0 | 9.656 | 15 | 5.1957 | 4.8636 | 4.0215 | 3.75 | 1.1136 | 21.4328
| 7:54 | 1 | 16.783 | 0 | 5 | 0 | 56.117 | 56.699 | 46.302 | 46.44 | 38.356 | 26.046 | 4.913 | 1 | 0 | 59.413 | 56.588 | 50.476 | 17.796 | 0 | 0 | 50.338 | 34.244 | [5 empty] | 16.783 | 9.677 | 0 | 5.1657 | 4.8351 | 4.0203 | 3.75 | 1.0851 | 21.0054
| 7:55 | 0 | 16.757 | 0 | 5 | 0 | 56.161 | 56.677 | 46.165 | 46.531 | 38.38 | 25.951 | 4.761 | 0 | 0 | 59.39 | 56.565 | 50.543 | 17.796 | 0 | 0 | 50.315 | 34.196 | [5 empty] | 0 | 9.63 | 1 | 5.21 | 4.8772 | 4.0221 | 3.75 | 1.1272 | 21.6345
| 7:56 | 0 | 16.783 | 0 | 5 | 0 | 56.184 | 56.745 | 46.186 | 46.393 | 38.99 | 25.806 | 4.835 | 1 | 0 | 59.367 | 56.588 | 50.476 | 17.932 | 0 | 0 | 50.305 | 34.187 | [5 empty] | 0 | 9.791 | 2 | 5.1884 | 4.8567 | 4.0212 | 3.75 | 1.1067 | 21.3295
| 7:57 | 0 | 16.732 | 0 | 5 | 0 | 56.275 | 56.814 | 46.095 | 46.393 | 38.944 | 25.853 | 4.732 | 1 | 0 | 59.369 | 56.613 | 50.546 | 17.818 | 0 | 0 | 50.293 | 34.172 | [5 empty] | 0 | 9.882 | 3 | 5.2184 | 4.8852 | 4.0225 | 3.75 | 1.1352 | 21.7533
| 7:58 | 1 | 16.755 | 0 | 5 | 0 | 56.163 | 56.814 | 46.074 | 46.393 | 38.473 | 25.951 | 4.732 | 1 | 0 | 59.415 | 56.613 | 50.431 | 17.844 | 0 | 0 | 50.293 | 34.172 | [5 empty] | 16.755 | 9.77 | 4 | 5.2184 | 4.8852 | 4.0225 | 3.75 | 1.1352 | 21.7533
| 7:59 | 0 | 16.78 | 0 | 5 | 0 | 56.163 | 56.791 | 46.165 | 46.417 | 38.732 | 25.877 | 4.807 | 1 | 0 | 59.369 | 56.59 | 50.499 | 17.818 | 0 | 0 | 50.315 | 34.196 | [5 empty] | 0 | 9.746 | 5 | 5.1966 | 4.8644 | 4.0216 | 3.75 | 1.1144 | 21.4452
| 8:00 | 0 | 16.725 | 0 | 5 | 0 | 56.181 | 56.741 | 46.183 | 46.365 | 38.516 | 25.752 | 4.853 | 1 | 0 | 59.299 | 56.563 | 50.424 | 17.813 | 0 | 0 | 50.265 | 34.12 | [5 empty] | 0 | 9.816 | 6 | 5.1832 | 4.8517 | 4.021 | 3.75 | 1.1017 | 21.255
| 8:01 | 0 | 16.78 | 0 | 5 | 0 | 56.14 | 56.791 | 46.211 | 46.326 | 38.38 | 25.877 | 4.781 | 1 | 0 | 59.392 | 56.567 | 50.452 | 17.793 | 0 | 0 | 50.293 | 34.101 | [5 empty] | 0 | 9.814 | 7 | 5.2042 | 4.8716 | 4.0219 | 3.75 | 1.1216 | 21.5523
| 8:02 | 0 | 16.755 | 1 | 6 | 0 | 56.117 | 56.768 | 46.118 | 46.484 | 38.566 | 25.877 | 4.732 | 1 | 0 | 59.326 | 56.544 | 50.452 | 17.793 | 0 | 0 | 50.293 | 34.125 | [5 empty] | 0 | 9.633 | 8 | 5.2184 | 4.8852 | 4.0225 | 3.75 | 1.1352 | 21.7533
| 8:03 | 1 | 16.78 | 0 | 5 | 0 | 56.14 | 56.725 | 46.095 | 46.349 | 38.873 | 25.926 | 4.907 | 1 | 0 | 59.347 | 56.567 | 50.431 | 17.743 | 0 | 0 | 50.293 | 34.148 | [5 empty] | 16.78 | 9.791 | 9 | 5.1675 | 4.8367 | 4.0204 | 3.75 | 1.0867 | 21.0304
| 8:04 | 0 | 16.78 | 0 | 5 | 0 | 56.117 | 56.725 | 46.118 | 46.37 | 38.779 | 25.828 | 4.858 | 1 | 0 | 59.347 | 56.567 | 50.431 | 17.768 | 0 | 0 | 50.315 | 34.172 | [5 empty] | 0 | 9.747 | 10 | 5.1818 | 4.8503 | 4.021 | 3.75 | 1.1003 | 21.2342
| 8:05 | 0 | 16.78 | 0 | 5 | 0 | 56.186 | 56.702 | 46.211 | 46.393 | 39.014 | 25.926 | 4.907 | 0 | 0 | 59.326 | 56.544 | 50.476 | 17.793 | 0 | 0 | 50.27 | 34.148 | [5 empty] | 0 | 9.793 | 11 | 5.1675 | 4.8367 | 4.0204 | 3.75 | 1.0867 | 21.0304
| 8:06 | 0 | 16.755 | 0 | 5 | 0 | 56.163 | 56.791 | 46.118 | 46.37 | 38.732 | 25.926 | 4.985 | 1 | 0 | 59.369 | 56.544 | 50.408 | 17.768 | 0 | 0 | 50.247 | 34.079 | [5 empty] | 0 | 9.793 | 12 | 5.1448 | 4.8152 | 4.0195 | 3.75 | 1.0652 | 20.7036
| 8:07 | 1 | 16.755 | 0 | 5 | 0 | 56.117 | 56.747 | 46.165 | 46.44 | 39.413 | 25.926 | 5.034 | 1 | 0 | 59.347 | 56.633 | 50.476 | 17.942 | 0 | 0 | 50.247 | 34.196 | [5 empty] | 16.755 | 9.677 | 13 | 5.1305 | 4.8016 | 4.0189 | 3.75 | 1.0516 | 20.4968
| 8:08 | 0 | 16.78 | 0 | 5 | 0 | 56.14 | 56.814 | 46.165 | 46.417 | 38.566 | 25.877 | 5.01 | 1 | 0 | 59.347 | 56.499 | 50.408 | 17.818 | 0 | 0 | 50.247 | 34.079 | [5 empty] | 0 | 9.723 | 14 | 5.1375 | 4.8082 | 4.0192 | 3.75 | 1.0582 | 20.5982
| 8:09 | 0 | 16.755 | 0 | 5 | 1 | 56.163 | 56.791 | 46.188 | 46.349 | 38.425 | 25.828 | 5.085 | 1 | 0 | 59.326 | 56.521 | 50.361 | 17.818 | 0 | 0 | 50.247 | 34.079 | [5 empty] | 0 | 9.814 | 15 | 5.1156 | 4.7875 | 4.0183 | 3.75 | 1.0375 | 20.2804
| 8:10 | 0 | 16.755 | 0 | 5 | 0 | 56.186 | 56.768 | 46.211 | 46.417 | 37.933 | 25.973 | 4.907 | 1 | 0 | 59.326 | 56.499 | 50.408 | 17.743 | 0 | 0 | 50.247 | 34.101 | [5 empty] | 0 | 9.769 | 0 | 5.1675 | 4.8367 | 4.0204 | 3.75 | 1.0867 | 21.0304
| 8:11 | 1 | 16.78 | 1 | 5 | 0 | 56.14 | 56.768 | 46.095 | 46.393 | 37.863 | 25.877 | 4.858 | 1 | 0 | 59.303 | 56.521 | 50.476 | 17.818 | 0 | 0 | 50.2 | 34.079 | [5 empty] | 16.78 | 9.747 | 1 | 5.1818 | 4.8503 | 4.271 | 4 | 0.85031 | 16.4096
| 8:12 | 0 | 16.78 | 0 | 5 | 0 | 56.117 | 56.702 | 46.118 | 46.44 | 38.004 | 25.806 | 5.059 | 1 | 0 | 59.28 | 56.499 | 50.431 | 17.818 | 0 | 0 | 50.247 | 34.125 | [5 empty] | 0 | 9.677 | 2 | 5.1232 | 4.7947 | 4.2686 | 4 | 0.79467 | 15.5111
| 8:13 | 0 | 16.78 | 0 | 5 | 0 | 56.117 | 56.679 | 46.188 | 46.463 | 38.026 | 25.951 | 5.059 | 1 | 0 | 59.303 | 56.521 | 50.476 | 17.818 | 0 | 0 | 50.2 | 34.101 | [5 empty] | 0 | 9.654 | 3 | 5.1232 | 4.7947 | 4.2686 | 4 | 0.79467 | 15.5111
| 8:14 | 0 | 16.78 | 0 | 5 | 0 | 56.14 | 56.747 | 46.141 | 46.44 | 37.98 | 26.022 | 4.858 | 1 | 0 | 59.303 | 56.499 | 50.385 | 17.818 | 0 | 0 | 50.223 | 34.055 | [5 empty] | 0 | 9.7 | 4 | 5.1818 | 4.8503 | 4.271 | 4 | 0.85031 | 16.4096
| 8:15 | 0 | 16.755 | 0 | 5 | 0 | 56.163 | 56.768 | 46.279 | 46.484 | 37.933 | 25.853 | 4.755 | 1 | 0 | 59.347 | 56.544 | 50.431 | 17.869 | 0 | 0 | 50.2 | 34.148 | [5 empty] | 0 | 9.679 | 5 | 5.2117 | 4.8788 | 4.2722 | 4 | 0.87882 | 16.8622
| 8:16 | 1 | 16.725 | 0 | 5 | 0 | 56.112 | 56.763 | 46.251 | 46.456 | 37.717 | 25.799 | 4.75 | 0 | 0 | 59.23 | 56.451 | 50.357 | 17.788 | 0 | 0 | 50.172 | 33.979 | [5 empty] | 16.725 | 9.656 | 6 | 5.2132 | 4.8802 | 4.2722 | 4 | 0.8802 | 16.8841
| 8:17 | 0 | 16.768 | 0 | 5 | 0 | 56.15 | 56.757 | 46.265 | 46.54 | 38.437 | 25.96 | 4.871 | 1 | 0 | 59.29 | 56.464 | 50.347 | 17.831 | 0 | 0 | 50.188 | 33.924 | [5 empty] | 0 | 9.61 | 7 | 5.178 | 4.8467 | 4.2708 | 4 | 0.84671 | 16.3521
| 8:18 | 0 | 16.742 | 0 | 5 | 0 | 56.172 | 56.777 | 46.221 | 46.54 | 38.507 | 25.865 | 4.846 | 1 | 0 | 59.244 | 56.464 | 50.303 | 17.856 | 0 | 0 | 50.188 | 33.948 | [5 empty] | 0 | 9.632 | 8 | 5.1852 | 4.8536 | 4.2711 | 4 | 0.85363 | 16.4626
| 8:19 | 0 | 16.742 | 0 | 5 | 0 | 56.195 | 56.777 | 46.265 | 46.54 | 38.954 | 25.791 | 4.846 | 1 | 0 | 59.267 | 56.419 | 50.326 | 17.806 | 0 | 0 | 50.188 | 34.019 | [5 empty] | 0 | 9.655 | 9 | 5.1852 | 4.8536 | 4.2711 | 4 | 0.85363 | 16.4626
| 8:20 | 1 | 16.768 | 0 | 5 | 0 | 56.241 | 56.8 | 46.221 | 46.519 | 39.353 | 25.816 | 4.897 | 1 | 0 | 59.221 | 56.442 | 50.441 | 17.806 | 0 | 0 | 50.165 | 33.995 | [5 empty] | 16.768 | 9.722 | 10 | 5.1704 | 4.8395 | 4.2705 | 4 | 0.83951 | 16.2369
| 8:21 | 0 | 16.742 | 1 | 5 | 0 | 56.172 | 56.777 | 46.265 | 46.564 | 39.236 | 25.745 | 4.768 | 1 | 0 | 59.221 | 56.396 | 50.394 | 17.806 | 0 | 0 | 50.188 | 33.995 | [5 empty] | 0 | 9.608 | 11 | 5.208 | 4.8752 | 4.272 | 4 | 0.87522 | 16.8054
| 8:22 | 0 | 16.768 | 0 | 5 | 0 | 56.218 | 56.734 | 46.312 | 46.496 | 39.164 | 25.816 | 4.82 | 1 | 0 | 59.244 | 56.375 | 50.303 | 17.781 | 0 | 0 | 50.165 | 33.924 | [5 empty] | 0 | 9.722 | 12 | 5.1928 | 4.8608 | 4.2714 | 4 | 0.86082 | 16.5772
| 8:23 | 0 | 16.72 | 0 | 6 | 0 | 56.218 | 56.823 | 46.244 | 46.655 | 38.366 | 25.816 | 4.897 | 1 | 0 | 59.267 | 56.419 | 50.532 | 17.781 | 0 | 0 | 50.165 | 33.948 | [5 empty] | 0 | 9.563 | 13 | 5.1704 | 4.8395 | 4.2705 | 4 | 0.83951 | 16.2369
| 8:24 | 1 | 16.712 | 0 | 5 | 1 | 56.191 | 56.772 | 46.284 | 46.559 | 37.775 | 25.786 | 4.889 | 1 | 0 | 59.173 | 56.348 | 50.275 | 17.776 | 0 | 0 | 50.114 | 33.919 | [5 empty] | 16.712 | 9.632 | 14 | 5.1727 | 4.8417 | 4.2706 | 4 | 0.84172 | 16.2724
| 8:25 | 0 | 16.742 | 0 | 5 | 0 | 56.105 | 56.777 | 46.288 | 46.587 | 37.662 | 25.936 | 5.098 | 0 | 0 | 59.244 | 56.396 | 50.279 | 17.831 | 0 | 0 | 50.142 | 33.971 | [5 empty] | 0 | 9.518 | 0 | 5.1119 | 4.7839 | 4.2681 | 4 | 0.78387 | 15.3344
| 8:26 | 0 | 16.768 | 0 | 5 | 0 | 56.195 | 56.777 | 46.335 | 46.54 | 38.366 | 25.865 | 4.946 | 1 | 0 | 59.201 | 56.375 | 50.326 | 17.806 | 0 | 0 | 50.142 | 33.971 | [5 empty] | 0 | 9.655 | 1 | 5.1561 | 4.8259 | 4.0199 | 3.75 | 1.0759 | 20.8674
| 8:27 | 0 | 16.768 | 0 | 5 | 0 | 56.307 | 56.823 | 46.335 | 46.634 | 38.083 | 25.816 | 4.998 | 1 | 0 | 59.178 | 56.353 | 50.326 | 17.806 | 0 | 0 | 50.142 | 33.971 | [5 empty] | 0 | 9.673 | 2 | 5.141 | 4.8116 | 4.0193 | 3.75 | 1.0616 | 20.6488
| 8:28 | 1 | 16.768 | 0 | 5 | 0 | 56.261 | 56.868 | 46.288 | 46.54 | 38.978 | 25.985 | 4.768 | 1 | 0 | 59.221 | 56.396 | 50.279 | 17.806 | 0 | 0 | 50.142 | 33.971 | [5 empty] | 16.768 | 9.721 | 3 | 5.208 | 4.8752 | 4.022 | 3.75 | 1.1252 | 21.6057
| 8:29 | 0 | 16.742 | 0 | 5 | 0 | 56.218 | 56.891 | 46.382 | 46.564 | 38.624 | 25.865 | 4.972 | 1 | 0 | 59.221 | 56.353 | 50.279 | 17.781 | 0 | 0 | 50.118 | 33.924 | [5 empty] | 0 | 9.654 | 4 | 5.1486 | 4.8188 | 4.0196 | 3.75 | 1.0688 | 20.7583
| 8:30 | 0 | 16.768 | 1 | 5 | 0 | 56.241 | 56.823 | 46.358 | 46.564 | 38.461 | 26.009 | 5.023 | 1 | 0 | 59.221 | 56.353 | 50.326 | 17.781 | 0 | 0 | 50.118 | 33.948 | [5 empty] | 0 | 9.677 | 5 | 5.1337 | 4.8046 | 4.019 | 3.75 | 1.0546 | 20.5433
| 8:31 | 0 | 16.768 | 0 | 5 | 0 | 56.218 | 56.823 | 46.358 | 46.587 | 38.389 | 26.009 | 5.098 | 1 | 0 | 59.178 | 56.442 | 50.347 | 17.806 | 0 | 0 | 50.118 | 33.924 | [5 empty] | 0 | 9.631 | 6 | 5.1119 | 4.7839 | 4.0181 | 3.75 | 1.0339 | 20.225
| 8:32 | 0 | 16.72 | 0 | 5 | 0 | 56.218 | 56.846 | 46.335 | 46.748 | 37.99 | 26.034 | 5.124 | 1 | 0 | 59.155 | 56.353 | 50.326 | 17.806 | 0 | 0 | 50.118 | 33.924 | [5 empty] | 0 | 9.47 | 7 | 5.1043 | 4.7767 | 4.0178 | 3.75 | 1.0267 | 20.114
| 8:33 | 1 | 16.768 | 0 | 5 | 0 | 56.195 | 56.757 | 46.449 | 46.61 | 37.756 | 26.058 | 5.098 | 1 | 0 | 59.201 | 56.353 | 50.279 | 17.781 | 0 | 0 | 50.118 | 33.902 | [5 empty] | 16.768 | 9.585 | 8 | 5.1119 | 4.7839 | 4.0181 | 3.75 | 1.0339 | 20.225
| 8:34 | 0 | 16.768 | 0 | 5 | 0 | 56.15 | 56.777 | 46.288 | 46.564 | 37.756 | 26.154 | 4.998 | 1 | 0 | 59.178 | 56.353 | 50.371 | 17.806 | 0 | 0 | 50.118 | 33.924 | [5 empty] | 0 | 9.586 | 9 | 5.141 | 4.8116 | 4.0193 | 3.75 | 1.0616 | 20.6488
| 8:35 | 0 | 16.742 | 0 | 5 | 0 | 56.195 | 56.757 | 46.312 | 46.634 | 37.215 | 26.13 | 5.072 | 0 | 0 | 59.132 | 56.353 | 50.326 | 17.856 | 0 | 0 | 50.118 | 33.948 | [5 empty] | 0 | 9.561 | 10 | 5.1194 | 4.7911 | 4.0185 | 3.75 | 1.0411 | 20.3357
| 8:36 | 0 | 16.742 | 0 | 5 | 0 | 56.195 | 56.757 | 46.403 | 46.564 | 37.167 | 26.323 | 5.047 | 1 | 0 | 59.178 | 56.353 | 50.256 | 17.856 | 0 | 0 | 50.233 | 33.995 | [5 empty] | 0 | 9.631 | 11 | 5.1267 | 4.798 | 4.0187 | 3.75 | 1.048 | 20.4418
| 8:37 | 1 | 16.798 | 0 | 5 | 0 | 56.289 | 56.85 | 46.363 | 46.615 | 38.067 | 26.159 | 5.054 | 1 | 0 | 59.248 | 56.357 | 50.331 | 17.886 | 0 | 0 | 50.17 | 34 | [5 empty] | 16.798 | 9.674 | 12 | 5.1247 | 4.7961 | 4.0187 | 3.75 | 1.0461 | 20.4121
| 8:38 | 0 | 16.798 | 0 | 5 | 0 | 56.268 | 56.896 | 46.316 | 46.662 | 37.854 | 26.11 | 5.229 | 1 | 0 | 59.182 | 56.357 | 50.399 | 17.861 | 0 | 0 | 50.146 | 33.976 | [5 empty] | 0 | 9.606 | 13 | 5.0737 | 4.7476 | 4.0166 | 3.75 | 0.99761 | 19.6624
| 8:39 | 0 | 16.823 | 1 | 6 | 0 | 56.245 | 56.784 | 46.34 | 46.729 | 37.713 | 26.208 | 5.281 | 1 | 0 | 59.159 | 56.357 | 50.469 | 17.959 | 0 | 0 | 50.146 | 34.07 | [5 empty] | 0 | 9.516 | 14 | 5.0586 | 4.7332 | 4.016 | 3.75 | 0.98322 | 19.4367
| 8:40 | 0 | 16.768 | 0 | 5 | 1 | 56.172 | 56.757 | 46.288 | 46.634 | 37.78 | 26.345 | 5.376 | 1 | 0 | 59.178 | 56.33 | 50.279 | 17.904 | 0 | 0 | 50.118 | 33.878 | [5 empty] | 0 | 9.538 | 15 | 5.0309 | 4.7069 | 4.0149 | 3.75 | 0.95692 | 19.0209
| 8:41 | 1 | 16.823 | 0 | 5 | 0 | 56.289 | 56.804 | 46.34 | 46.662 | 37.736 | 26.088 | 5.358 | 1 | 0 | 59.159 | 56.334 | 50.331 | 17.909 | 0 | 0 | 50.146 | 33.931 | [5 empty] | 16.823 | 9.627 | 0 | 5.0362 | 4.7119 | 4.0151 | 3.75 | 0.96191 | 19.1
| 8:42 | 0 | 16.768 | 0 | 5 | 0 | 56.261 | 56.823 | 46.358 | 46.634 | 37.99 | 26.105 | 5.276 | 1 | 0 | 59.155 | 56.307 | 50.279 | 17.831 | 0 | 0 | 50.118 | 33.878 | [5 empty] | 0 | 9.627 | 1 | 5.06 | 4.7346 | 4.016 | 3.75 | 0.9846 | 19.4585
| 8:43 | 0 | 16.798 | 0 | 5 | 0 | 56.245 | 56.85 | 46.41 | 46.706 | 37.995 | 26.063 | 5.307 | 1 | 0 | 59.159 | 56.334 | 50.354 | 17.886 | 0 | 0 | 50.146 | 33.952 | [5 empty] | 0 | 9.539 | 2 | 5.051 | 4.726 | 4.0157 | 3.75 | 0.97602 | 19.3233
| 8:44 | 0 | 16.848 | 0 | 5 | 0 | 56.334 | 56.873 | 46.386 | 46.776 | 38.349 | 26.088 | 5.281 | 0 | 0 | 59.114 | 56.334 | 50.331 | 17.934 | 0 | 0 | 50.123 | 33.952 | [5 empty] | 0 | 9.558 | 3 | 5.0586 | 4.7332 | 4.016 | 3.75 | 0.98322 | 19.4367
| 8:45 | 0 | 16.798 | 0 | 5 | 0 | 56.357 | 56.873 | 46.431 | 46.776 | 37.736 | 26.039 | 5.433 | 1 | 0 | 59.137 | 56.289 | 50.399 | 17.886 | 0 | 0 | 50.123 | 33.976 | [5 empty] | 0 | 9.581 | 4 | 5.0143 | 4.6911 | 4.0142 | 3.75 | 0.94115 | 18.7692
| 8:46 | 1 | 16.798 | 0 | 5 | 0 | 56.334 | 56.962 | 46.41 | 46.706 | 37.196 | 26.159 | 5.484 | 1 | 0 | 59.137 | 56.312 | 50.216 | 17.909 | 0 | 0 | 50.146 | 33.952 | [5 empty] | 16.798 | 9.628 | 5 | 4.9995 | 4.677 | 4.0136 | 3.75 | 0.92703 | 18.5426
| 8:47 | 0 | 16.798 | 0 | 5 | 0 | 56.38 | 56.896 | 46.524 | 46.729 | 38.043 | 26.088 | 5.381 | 1 | 0 | 59.137 | 56.289 | 50.261 | 17.886 | 0 | 0 | 50.123 | 34.048 | [5 empty] | 0 | 9.651 | 6 | 5.0295 | 4.7055 | 4.0148 | 3.75 | 0.95554 | 18.9989
| 8:48 | 0 | 16.798 | 0 | 5 | 0 | 56.403 | 56.939 | 46.568 | 46.706 | 38.232 | 26.11 | 5.307 | 1 | 0 | 59.137 | 56.268 | 50.261 | 17.886 | 0 | 0 | 50.123 | 33.931 | [5 empty] | 0 | 9.697 | 7 | 5.051 | 4.726 | 4.0157 | 3.75 | 0.97602 | 19.3233
| 8:49 | 0 | 16.798 | 1 | 5 | 0 | 56.38 | 56.985 | 46.501 | 46.753 | 37.808 | 26.134 | 5.407 | 1 | 0 | 59.137 | 56.289 | 50.399 | 17.886 | 0 | 0 | 50.1 | 33.907 | [5 empty] | 0 | 9.627 | 8 | 5.0219 | 4.6983 | 4.0145 | 3.75 | 0.94834 | 18.8842
| 8:50 | 1 | 16.798 | 0 | 5 | 0 | 56.469 | 56.962 | 46.477 | 46.867 | 37.832 | 26.039 | 5.611 | 1 | 0 | 59.137 | 56.268 | 50.331 | 17.886 | 0 | 0 | 50.079 | 33.883 | [5 empty] | 16.798 | 9.602 | 9 | 4.9625 | 4.6419 | 4.0121 | 3.75 | 0.89188 | 17.9724
| 8:51 | 0 | 16.823 | 0 | 5 | 0 | 56.558 | 57.097 | 46.477 | 46.776 | 38.607 | 26.088 | 5.711 | 1 | 0 | 59.114 | 56.268 | 50.284 | 17.934 | 0 | 0 | 50.079 | 33.859 | [5 empty] | 0 | 9.782 | 10 | 4.9334 | 4.6142 | 4.0109 | 3.75 | 0.8642 | 17.5174
| 8:52 | 0 | 16.823 | 0 | 5 | 0 | 56.535 | 57.119 | 46.524 | 46.844 | 38.394 | 26.134 | 5.737 | 1 | 0 | 59.137 | 56.289 | 50.216 | 17.934 | 0 | 0 | 50.079 | 33.835 | [5 empty] | 0 | 9.691 | 11 | 4.9258 | 4.607 | 4.0106 | 3.75 | 0.857 | 17.3982
| 8:53 | 0 | 16.768 | 0 | 5 | 0 | 56.487 | 57.138 | 46.449 | 46.792 | 38.765 | 26.009 | 5.528 | 0 | 0 | 59.066 | 56.261 | 50.279 | 17.856 | 0 | 0 | 50.027 | 33.806 | [5 empty] | 0 | 9.695 | 12 | 4.9866 | 4.6648 | 4.0131 | 3.75 | 0.91485 | 18.346
| 8:54 | 1 | 16.848 | 0 | 5 | 0 | 56.649 | 57.165 | 46.524 | 46.914 | 38.935 | 25.965 | 5.533 | 1 | 0 | 59.093 | 56.245 | 50.261 | 17.886 | 0 | 0 | 50.079 | 33.835 | [5 empty] | 16.848 | 9.735 | 13 | 4.9852 | 4.6635 | 4.013 | 3.75 | 0.91347 | 18.3236
| 8:55 | 0 | 16.823 | 0 | 5 | 0 | 56.558 | 57.142 | 46.615 | 46.891 | 38.535 | 26.014 | 5.559 | 1 | 0 | 59.093 | 56.245 | 50.307 | 17.886 | 0 | 0 | 50.079 | 33.883 | [5 empty] | 0 | 9.667 | 14 | 4.9776 | 4.6563 | 4.0127 | 3.75 | 0.90627 | 18.2069
| 8:56 | 0 | 16.848 | 0 | 5 | 1 | 56.492 | 57.142 | 46.662 | 46.891 | 38.112 | 26.063 | 5.585 | 1 | 0 | 59.093 | 56.245 | 50.216 | 17.934 | 0 | 0 | 50.1 | 33.79 | [5 empty] | 0 | 9.601 | 15 | 4.97 | 4.6491 | 4.0124 | 3.75 | 0.89907 | 18.0898
| 8:57 | 0 | 16.727 | 0 | 5 | 0 | 56.446 | 57.03 | 46.615 | 46.823 | 38.303 | 25.992 | 5.387 | 1 | 0 | 59.048 | 56.11 | 50.146 | 17.791 | 0 | 0 | 49.988 | 33.72 | [5 empty] | 0 | 9.623 | 0 | 5.0277 | 4.7039 | 4.0147 | 3.75 | 0.95388 | 18.9724
| 8:58 | 0 | 16.702 | 1 | 5 | 0 | 56.492 | 57.03 | 46.594 | 46.891 | 37.928 | 25.946 | 5.464 | 1 | 0 | 58.979 | 56.086 | 50.17 | 17.791 | 0 | 0 | 49.964 | 33.72 | [5 empty] | 0 | 9.601 | 1 | 5.0053 | 4.6826 | 4.2638 | 4 | 0.68256 | 13.6369
| 8:59 | 1 | 16.702 | 0 | 5 | 0 | 56.469 | 57.03 | 46.615 | 46.891 | 37.973 | 26.066 | 5.464 | 1 | 0 | 59.002 | 56.11 | 50.146 | 17.816 | 0 | 0 | 49.941 | 33.672 | [5 empty] | 16.702 | 9.578 | 2 | 5.0053 | 4.6826 | 4.2638 | 4 | 0.68256 | 13.6369
| 9:00 | 0 | 16.727 | 0 | 5 | 0 | 56.469 | 57.074 | 46.524 | 46.799 | 37.457 | 25.97 | 5.515 | 0 | 0 | 58.979 | 56.086 | 50.146 | 17.816 | 0 | 0 | 49.941 | 33.649 | [5 empty] | 0 | 9.67 | 3 | 4.9904 | 4.6684 | 4.2632 | 4 | 0.66845 | 13.3946
| 9:01 | 0 | 16.727 | 0 | 5 | 0 | 56.446 | 57.051 | 46.547 | 46.823 | 37.105 | 26.041 | 5.665 | 1 | 0 | 58.979 | 56.133 | 50.102 | 17.816 | 0 | 0 | 49.941 | 33.672 | [5 empty] | 0 | 9.623 | 4 | 4.9468 | 4.6269 | 4.2615 | 4 | 0.62693 | 12.6735
| 9:02 | 0 | 16.727 | 0 | 5 | 0 | 56.492 | 57.03 | 46.477 | 46.961 | 37.339 | 25.872 | 5.59 | 1 | 0 | 58.956 | 56.086 | 50.123 | 17.791 | 0 | 0 | 49.918 | 33.672 | [5 empty] | 0 | 9.531 | 5 | 4.9686 | 4.6477 | 4.2623 | 4 | 0.64769 | 13.0356
| 9:03 | 1 | 16.727 | 0 | 5 | 0 | 56.515 | 57.03 | 46.685 | 46.823 | 37.574 | 25.946 | 5.768 | 1 | 0 | 58.936 | 56.086 | 50.123 | 17.791 | 0 | 0 | 49.918 | 33.672 | [5 empty] | 16.727 | 9.692 | 6 | 4.9168 | 4.5984 | 4.2602 | 4 | 0.59842 | 12.171
| 9:04 | 0 | 16.702 | 0 | 5 | 0 | 56.515 | 57.119 | 46.571 | 46.823 | 38.045 | 25.946 | 5.665 | 1 | 0 | 58.956 | 56.11 | 50.102 | 17.791 | 0 | 0 | 49.941 | 33.649 | [5 empty] | 0 | 9.692 | 7 | 4.9468 | 4.6269 | 4.2615 | 4 | 0.62693 | 12.6735
| 9:05 | 0 | 16.727 | 0 | 5 | 0 | 56.626 | 57.119 | 46.524 | 46.961 | 38.468 | 25.946 | 5.564 | 1 | 0 | 58.936 | 56.133 | 50.123 | 17.816 | 0 | 0 | 49.918 | 33.649 | [5 empty] | 0 | 9.665 | 8 | 4.9762 | 4.6549 | 4.2626 | 4 | 0.65488 | 13.1604
| 9:06 | 0 | 16.68 | 0 | 5 | 0 | 56.626 | 57.231 | 46.594 | 46.823 | 39.007 | 25.97 | 5.49 | 1 | 0 | 58.936 | 56.063 | 50.216 | 17.791 | 0 | 0 | 49.894 | 33.672 | [5 empty] | 0 | 9.803 | 9 | 4.9977 | 4.6754 | 4.2635 | 4 | 0.67537 | 13.5135
| 9:07 | 1 | 16.727 | 0 | 5 | 0 | 56.492 | 57.163 | 46.594 | 46.846 | 38.349 | 25.97 | 5.642 | 1 | 0 | 58.936 | 56.04 | 50.193 | 17.791 | 0 | 0 | 49.894 | 33.672 | [5 empty] | 16.727 | 9.646 | 10 | 4.9534 | 4.6333 | 4.2617 | 4 | 0.63329 | 12.7849
| 9:08 | 0 | 16.727 | 1 | 5 | 0 | 56.515 | 57.03 | 46.547 | 46.846 | 38.069 | 26.017 | 5.59 | 1 | 0 | 58.936 | 56.04 | 50.146 | 17.839 | 0 | 0 | 49.918 | 33.672 | [5 empty] | 0 | 9.669 | 11 | 4.9686 | 4.6477 | 4.2623 | 4 | 0.64769 | 13.0356
| 9:09 | 0 | 16.735 | 0 | 5 | 0 | 56.633 | 57.126 | 46.645 | 46.853 | 38.686 | 26.073 | 5.572 | 0 | 0 | 58.943 | 56.093 | 50.132 | 17.896 | 0 | 0 | 49.948 | 33.68 | [5 empty] | 0 | 9.78 | 12 | 4.9738 | 4.6527 | 4.2626 | 4 | 0.65267 | 13.1221
| 9:10 | 0 | 16.727 | 0 | 5 | 0 | 56.67 | 57.231 | 46.477 | 46.891 | 38.868 | 25.946 | 5.969 | 1 | 0 | 58.913 | 56.04 | 50.123 | 17.839 | 0 | 0 | 49.894 | 33.649 | [5 empty] | 0 | 9.779 | 13 | 4.8582 | 4.5428 | 4.2579 | 4 | 0.54278 | 11.1724
| 9:11 | 0 | 16.702 | 0 | 5 | 1 | 56.693 | 57.231 | 46.477 | 46.823 | 39.667 | 25.921 | 5.665 | 1 | 0 | 58.936 | 56.04 | 50.123 | 17.839 | 0 | 0 | 49.894 | 33.627 | [5 empty] | 0 | 9.87 | 14 | 4.9468 | 4.6269 | 4.2615 | 4 | 0.62693 | 12.6735
| 9:12 | 1 | 16.712 | 0 | 5 | 0 | 56.768 | 57.35 | 46.487 | 46.76 | 39.44 | 25.978 | 5.75 | 1 | 0 | 58.965 | 56.093 | 50.177 | 17.896 | 0 | 0 | 49.948 | 33.68 | [5 empty] | 16.712 | 10.008 | 0 | 4.922 | 4.6034 | 4.2604 | 4 | 0.6034 | 12.2592
| 9:13 | 0 | 16.735 | 0 | 5 | 0 | 56.722 | 57.306 | 46.601 | 46.83 | 39.626 | 26.024 | 5.85 | 1 | 0 | 58.897 | 56.047 | 50.109 | 17.871 | 0 | 0 | 49.925 | 33.68 | [5 empty] | 0 | 9.892 | 1 | 4.8929 | 4.5757 | 4.0093 | 3.75 | 0.82572 | 16.876
| 9:14 | 0 | 16.727 | 0 | 5 | 0 | 56.761 | 57.231 | 46.594 | 46.823 | 40.088 | 25.97 | 5.843 | 1 | 0 | 58.913 | 55.995 | 50.032 | 17.839 | 0 | 0 | 49.894 | 33.627 | [5 empty] | 0 | 9.938 | 2 | 4.8949 | 4.5777 | 4.0094 | 3.75 | 0.82766 | 16.9085
| 9:15 | 0 | 16.702 | 0 | 5 | 0 | 56.761 | 57.277 | 46.547 | 46.799 | 41.147 | 25.897 | 5.665 | 1 | 0 | 58.89 | 56.016 | 50.146 | 17.791 | 0 | 0 | 49.85 | 33.603 | [5 empty] | 0 | 9.962 | 3 | 4.9468 | 4.6269 | 4.0115 | 3.75 | 0.87693 | 17.7273
| 9:16 | 1 | 16.735 | 0 | 5 | 0 | 56.811 | 57.373 | 46.578 | 46.83 | 40.119 | 25.953 | 5.75 | 1 | 0 | 58.92 | 56.026 | 50.153 | 17.896 | 0 | 0 | 49.901 | 33.61 | [5 empty] | 16.735 | 9.981 | 4 | 4.922 | 4.6034 | 4.0104 | 3.75 | 0.8534 | 17.3385
| 9:17 | 0 | 16.73 | 1 | 5 | 0 | 56.743 | 57.37 | 46.529 | 46.849 | 40.045 | 26.044 | 5.77 | 1 | 0 | 58.94 | 56.021 | 50.037 | 17.891 | 0 | 0 | 49.876 | 33.653 | [5 empty] | 0 | 9.894 | 5 | 4.9162 | 4.5979 | 4.0102 | 3.75 | 0.84786 | 17.2464
| 9:18 | 0 | 16.785 | 0 | 5 | 0 | 56.793 | 57.329 | 46.487 | 46.832 | 39.863 | 25.978 | 6.206 | 0 | 0 | 58.922 | 56.028 | 50.132 | 17.896 | 0 | 0 | 49.904 | 33.658 | [5 empty] | 0 | 9.961 | 6 | 4.7892 | 4.4772 | 4.0051 | 3.75 | 0.72718 | 15.1837
| 9:19 | 0 | 16.73 | 0 | 5 | 0 | 56.72 | 57.302 | 46.482 | 46.734 | 39.459 | 25.948 | 5.897 | 1 | 0 | 58.918 | 56 | 50.128 | 17.866 | 0 | 0 | 49.876 | 33.629 | [5 empty] | 0 | 9.986 | 7 | 4.8792 | 4.5627 | 4.0087 | 3.75 | 0.81271 | 16.6567
| 9:20 | 1 | 16.737 | 0 | 5 | 0 | 56.77 | 57.329 | 46.51 | 46.923 | 39.064 | 26.027 | 5.928 | 1 | 0 | 58.899 | 56.049 | 50.156 | 17.921 | 0 | 0 | 49.904 | 33.682 | [5 empty] | 16.737 | 9.847 | 8 | 4.8702 | 4.5541 | 4.0083 | 3.75 | 0.80413 | 16.5113
| 9:21 | 0 | 16.755 | 0 | 5 | 0 | 56.766 | 57.325 | 46.505 | 46.895 | 38.894 | 25.948 | 5.997 | 1 | 0 | 58.895 | 55.953 | 50.083 | 17.891 | 0 | 0 | 49.876 | 33.629 | [5 empty] | 0 | 9.871 | 9 | 4.8501 | 4.535 | 4.0075 | 3.75 | 0.78503 | 16.1859
| 9:22 | 0 | 16.73 | 0 | 5 | 0 | 56.72 | 57.281 | 46.596 | 46.757 | 38.543 | 26.093 | 6.175 | 1 | 0 | 58.849 | 55.977 | 50.013 | 17.866 | 0 | 0 | 49.852 | 33.629 | [5 empty] | 0 | 9.963 | 10 | 4.7982 | 4.4858 | 4.0054 | 3.75 | 0.73576 | 15.334
| 9:23 | 0 | 16.73 | 0 | 4 | 0 | 56.72 | 57.281 | 46.505 | 46.757 | 38.681 | 26.044 | 5.971 | 1 | 0 | 58.872 | 56 | 49.99 | 17.866 | 0 | 0 | 49.852 | 33.629 | [5 empty] | 0 | 9.963 | 11 | 4.8576 | 4.5422 | 4.0078 | 3.75 | 0.79223 | 16.3089
| 9:24 | 1 | 16.785 | 0 | 5 | 0 | 56.793 | 57.352 | 46.51 | 46.762 | 39.088 | 26.002 | 5.976 | 1 | 0 | 58.922 | 55.981 | 50.018 | 17.896 | 0 | 0 | 49.904 | 33.61 | [5 empty] | 16.785 | 10.031 | 12 | 4.8562 | 4.5408 | 4.0078 | 3.75 | 0.79084 | 16.2853
| 9:25 | 0 | 16.76 | 0 | 5 | 0 | 56.814 | 57.352 | 46.396 | 46.9 | 39.298 | 26.051 | 5.724 | 1 | 0 | 58.876 | 56.028 | 50.041 | 17.921 | 0 | 0 | 49.88 | 33.61 | [5 empty] | 0 | 9.914 | 13 | 4.9296 | 4.6106 | 4.0108 | 3.75 | 0.8606 | 17.4578
| 9:26 | 0 | 16.73 | 1 | 5 | 0 | 56.72 | 57.37 | 46.482 | 46.757 | 38.306 | 26.093 | 5.794 | 0 | 0 | 58.872 | 55.953 | 50.013 | 17.866 | 0 | 0 | 49.899 | 33.629 | [5 empty] | 0 | 9.963 | 14 | 4.9092 | 4.5912 | 4.0099 | 3.75 | 0.84122 | 17.1356
| 9:27 | 0 | 16.785 | 0 | 5 | 1 | 56.859 | 57.375 | 46.51 | 46.785 | 38.782 | 26.051 | 5.75 | 1 | 0 | 58.922 | 55.958 | 50.018 | 17.921 | 0 | 0 | 49.88 | 33.658 | [5 empty] | 0 | 10.074 | 15 | 4.922 | 4.6034 | 4.0104 | 3.75 | 0.8534 | 17.3385
| 9:28 | 0 | 16.76 | 0 | 5 | 0 | 56.814 | 57.464 | 46.372 | 46.785 | 38.971 | 25.953 | 5.75 | 1 | 0 | 58.854 | 55.958 | 50.111 | 17.947 | 0 | 0 | 49.88 | 33.634 | [5 empty] | 0 | 10.029 | 0 | 4.922 | 4.6034 | 4.0104 | 3.75 | 0.8534 | 17.3385
| 9:29 | 1 | 16.785 | 0 | 5 | 0 | 56.77 | 57.398 | 46.442 | 46.694 | 39.392 | 26.002 | 5.801 | 1 | 0 | 58.854 | 55.958 | 49.974 | 17.921 | 0 | 0 | 49.88 | 33.658 | [5 empty] | 16.785 | 10.076 | 1 | 4.9071 | 4.5893 | 2.7598 | 2.5 | 2.0893 | 42.5763
| 9:30 | 0 | 16.76 | 0 | 5 | 0 | 56.859 | 57.352 | 46.372 | 46.671 | 39.581 | 25.857 | 5.776 | 1 | 0 | 58.876 | 55.935 | 50.111 | 17.896 | 0 | 0 | 49.859 | 33.658 | [5 empty] | 0 | 10.188 | 2 | 4.9144 | 4.5962 | 2.7601 | 2.5 | 2.0962 | 42.6541
| 9:31 | 0 | 16.785 | 0 | 5 | 0 | 56.882 | 57.441 | 46.349 | 46.718 | 39.44 | 25.737 | 5.75 | 1 | 0 | 58.876 | 55.935 | 50.088 | 17.921 | 0 | 0 | 49.836 | 33.658 | [5 empty] | 0 | 10.164 | 3 | 4.922 | 4.6034 | 2.7605 | 2.5 | 2.1034 | 42.7347
| 9:32 | 0 | 16.785 | 0 | 4 | 0 | 56.747 | 57.398 | 46.349 | 46.533 | 38.83 | 25.906 | 5.953 | 1 | 0 | 58.876 | 55.911 | 49.974 | 17.896 | 0 | 0 | 49.88 | 33.634 | [5 empty] | 0 | 10.214 | 4 | 4.8629 | 4.5472 | 2.7581 | 2.5 | 2.0472 | 42.0987
| 9:33 | 1 | 16.76 | 0 | 5 | 0 | 56.636 | 57.286 | 46.305 | 46.624 | 38.452 | 25.857 | 5.876 | 1 | 0 | 58.833 | 55.958 | 50.041 | 17.896 | 0 | 0 | 49.836 | 33.61 | [5 empty] | 16.76 | 10.012 | 5 | 4.8853 | 4.5685 | 2.759 | 2.5 | 2.0685 | 42.3417
| 9:34 | 0 | 16.785 | 0 | 5 | 0 | 56.658 | 57.195 | 46.258 | 46.601 | 38.782 | 26.002 | 5.675 | 1 | 0 | 58.854 | 55.935 | 49.927 | 17.947 | 0 | 0 | 49.859 | 33.61 | [5 empty] | 0 | 10.057 | 6 | 4.9438 | 4.6242 | 2.7613 | 2.5 | 2.1242 | 42.9658
| 9:35 | 0 | 16.737 | 1 | 5 | 0 | 56.636 | 57.263 | 46.258 | 46.533 | 38.382 | 25.906 | 5.698 | 0 | 0 | 58.876 | 55.911 | 49.904 | 17.921 | 0 | 0 | 49.836 | 33.541 | [5 empty] | 0 | 10.103 | 7 | 4.9371 | 4.6178 | 2.7611 | 2.5 | 2.1178 | 42.8951
| 9:36 | 0 | 16.76 | 0 | 3 | 0 | 57.756 | 57.195 | 44.904 | 46.419 | 35.091 | 26.002 | 6.054 | 1 | 0 | 58.854 | 55.935 | 49.995 | 17.921 | 0 | 0 | 49.813 | 33.565 | [5 empty] | 0 | 11.337 | 8 | 4.8335 | 4.5193 | 2.7569 | 2.5 | 2.0193 | 41.7764
| 9:37 | 0 | 16.76 | 0 | 3 | 0 | 50.592 | 58.048 | 41.836 | 45.112 | 28.699 | 26.027 | 6.128 | 1 | 0 | 58.81 | 55.867 | 49.95 | 17.921 | 2 | 0 | 57.71 | 19.231 | [5 empty] | 0 | 5.48 | 9 | 4.8119 | 4.4988 | 2.756 | 2.5 | 1.9988 | 41.5378
| 9:38 | 0 | 16.785 | 0 | 2 | 0 | 47.474 | 51.923 | 40.31 | 41.977 | 24.918 | 26.193 | 6.054 | 0 | 0 | 58.81 | 55.82 | 49.514 | 17.947 | 0 | 0 | 59.349 | 14.887 | [5 empty] | 0 | 5.497 | 10 | 4.8335 | 4.5193 | 2.7569 | 2.5 | 2.0193 | 41.7764
| 9:39 | 0 | 16.76 | 0 | 3 | 0 | 44.212 | 48.436 | 39.605 | 40.286 | 22.871 | 26.051 | 6.18 | 0 | 0 | 58.765 | 55.753 | 48.919 | 17.921 | 0 | 0 | 59.639 | 14.638 | [5 empty] | 0 | 3.926 | 11 | 4.7968 | 4.4844 | 2.7554 | 2.5 | 1.9844 | 41.3689
| 9:40 | 0 | 16.76 | 0 | 3 | 0 | 41.884 | 45.203 | 38.452 | 39.629 | 22.748 | 26.242 | 5.801 | 0 | 0 | 58.742 | 55.753 | 48.321 | 17.947 | 0 | 0 | 59.661 | 15.159 | [5 empty] | 0 | 2.255 | 12 | 4.9071 | 4.5893 | 2.7598 | 2.5 | 2.0893 | 42.5763
| 9:41 | 0 | 16.785 | 0 | 3 | 0 | 40.686 | 42.611 | 37.301 | 38.452 | 20.725 | 26.122 | 6.002 | 1 | 0 | 58.721 | 55.706 | 47.864 | 17.947 | 0 | 0 | 59.595 | 16.023 | [5 empty] | 0 | 2.234 | 13 | 4.8486 | 4.5336 | 2.7575 | 2.5 | 2.0336 | 41.9428
| 9:42 | 0 | 16.815 | 0 | 2 | 0 | 39.516 | 41.348 | 36.366 | 37.33 | 20.995 | 26.223 | 6.059 | 0 | 0 | 58.726 | 55.711 | 47.388 | 17.901 | 0 | 0 | 59.554 | 16.768 | [5 empty] | 0 | 2.186 | 14 | 4.832 | 4.5179 | 2.7568 | 2.5 | 2.0179 | 41.7604
| 9:43 | 0 | 16.737 | 0 | 3 | 0 | 38.193 | 40.004 | 35.373 | 36.385 | 19.108 | 26.363 | 6.002 | 0 | 0 | 58.676 | 55.706 | 47.014 | 17.947 | 0 | 0 | 59.438 | 17.404 | [5 empty] | 0 | 1.808 | 15 | 4.8486 | 4.5336 | 2.7575 | 2.5 | 2.0336 | 41.9428
| 9:44 | 0 | 16.76 | 0 | 3 | 0 | 37.112 | 38.665 | 34.691 | 35.469 | 18.688 | 26.147 | 5.85 | 0 | 0 | 58.607 | 55.659 | 46.809 | 17.921 | 0 | 0 | 59.369 | 17.997 | [5 empty] | 0 | 1.643 | 16 | 4.8929 | 4.5757 | 2.7593 | 2.5 | 2.0757 | 42.4233
| 9:45 | 0 | 16.76 | 0 | 4 | 0 | 36.127 | 37.536 | 34.27 | 34.904 | 17.871 | 26.122 | 6.128 | 0 | 0 | 58.607 | 55.636 | 46.624 | 17.921 | 0 | 0 | 59.235 | 18.417 | [5 empty] | 0 | 1.223 | 17 | 4.8119 | 4.4988 | 2.756 | 2.5 | 1.9988 | 41.5378
| 9:46 | 0 | 16.76 | 0 | 3 | 0 | 37.301 | 36.526 | 34.034 | 34.409 | 29.398 | 26.193 | 6.255 | 0 | 0 | 58.587 | 55.636 | 46.349 | 17.921 | 0 | 0 | 59.191 | 18.837 | [5 empty] | 0 | 2.892 | 18 | 4.7749 | 4.4636 | 2.7545 | 2.5 | 1.9636 | 41.1233
| 9:47 | 1 | 16.76 | 1 | 3 | 0 | 52.014 | 38.71 | 33.893 | 34.223 | 31.301 | 26.027 | 6.002 | 0 | 0 | 58.495 | 55.568 | 46.167 | 17.921 | 0 | 0 | 59.057 | 19.206 | [5 empty] | 16.76 | 17.791 | 19 | 4.8486 | 4.5336 | 2.7575 | 2.5 | 2.0336 | 41.9428
| 9:48 | 0 | 16.785 | 0 | 3 | 0 | 54.077 | 52.014 | 33.751 | 34.081 | 32.625 | 26.002 | 6.128 | 1 | 0 | 58.473 | 55.568 | 46.053 | 17.947 | 0 | 0 | 58.968 | 19.528 | [5 empty] | 0 | 19.996 | 20 | 4.8119 | 4.4988 | 2.756 | 2.5 | 1.9988 | 41.5378
| 9:49 | 0 | 16.76 | 0 | 3 | 0 | 54.903 | 54.215 | 33.775 | 33.871 | 32.169 | 26.073 | 6.128 | 2 | 0 | 58.452 | 55.568 | 45.936 | 17.921 | 0 | 0 | 58.854 | 19.847 | [5 empty] | 0 | 21.032 | 21 | 4.8119 | 4.4988 | 2.756 | 2.5 | 1.9988 | 41.5378
| 9:50 | 1 | 16.815 | 0 | 3 | 0 | 55.505 | 54.978 | 33.921 | 33.735 | 31.909 | 26.007 | 6.311 | 1 | 0 | 58.434 | 55.573 | 45.85 | 17.977 | 0 | 0 | 58.769 | 20.224 | [5 empty] | 16.815 | 21.77 | 22 | 4.7586 | 4.4481 | 2.7538 | 2.5 | 1.9481 | 40.9385
| 9:51 | 0 | 16.76 | 0 | 2 | 1 | 55.384 | 55.522 | 34.364 | 33.823 | 30.627 | 26.027 | 6.18 | 2 | 0 | 58.429 | 55.568 | 45.707 | 17.947 | 0 | 0 | 58.698 | 20.461 | [5 empty] | 0 | 21.561 | 23 | 4.7968 | 4.4844 | 2.7554 | 2.5 | 1.9844 | 41.3689
| 9:52 | 0 | 16.76 | 0 | 3 | 0 | 55.225 | 55.592 | 35.139 | 34.247 | 29.496 | 25.929 | 6.231 | 1 | 0 | 58.429 | 55.501 | 45.639 | 17.921 | 0 | 0 | 58.607 | 20.774 | [5 empty] | 0 | 20.978 | 0 | 4.7819 | 4.4703 | 2.7548 | 2.5 | 1.9703 | 41.2022
| 9:53 | 0 | 16.76 | 0 | 2 | 0 | 55.109 | 55.545 | 35.562 | 34.95 | 28.484 | 25.808 | 6.332 | 2 | 0 | 58.406 | 55.522 | 45.569 | 17.921 | 0 | 0 | 58.541 | 21.064 | [5 empty] | 0 | 20.159 | 1 | 4.7525 | 4.4423 | 2.7536 | 2.5 | 1.9423 | 40.8689
| 9:54 | 1 | 16.815 | 0 | 3 | 0 | 55.505 | 55.412 | 35.897 | 35.426 | 28.175 | 25.862 | 6.615 | 1 | 0 | 58.411 | 55.529 | 45.597 | 17.977 | 0 | 0 | 58.479 | 21.405 | [5 empty] | 16.815 | 20.079 | 2 | 4.6701 | 4.364 | 2.7502 | 2.5 | 1.864 | 39.9127
| 9:55 | 0 | 16.785 | 0 | 2 | 0 | 55.89 | 55.592 | 36.313 | 35.751 | 27.689 | 25.784 | 6.584 | 1 | 0 | 58.429 | 55.477 | 45.525 | 17.921 | 0 | 0 | 58.384 | 21.714 | [5 empty] | 0 | 20.139 | 3 | 4.6791 | 4.3725 | 2.7506 | 2.5 | 1.8725 | 40.0191
| 9:56 | 0 | 16.785 | 1 | 3 | 0 | 56.455 | 56.049 | 36.902 | 36.172 | 28.145 | 25.737 | 6.458 | 1 | 0 | 58.429 | 55.501 | 45.455 | 17.972 | 0 | 0 | 58.338 | 21.978 | [5 empty] | 0 | 20.283 | 4 | 4.7158 | 4.4074 | 2.7521 | 2.5 | 1.9074 | 40.4473
| 9:57 | 0 | 16.785 | 0 | 2 | 0 | 57.327 | 56.588 | 37.323 | 36.761 | 28.989 | 25.568 | 6.432 | 2 | 0 | 58.381 | 55.428 | 45.569 | 17.972 | 0 | 0 | 58.224 | 22.363 | [5 empty] | 0 | 20.566 | 5 | 4.7234 | 4.4146 | 2.7524 | 2.5 | 1.9146 | 40.5348
| 9:58 | 0 | 16.785 | 0 | 2 | 0 | 57.306 | 57.327 | 37.722 | 37.229 | 28.05 | 25.615 | 6.358 | 1 | 0 | 58.404 | 55.475 | 45.408 | 17.947 | 0 | 0 | 58.203 | 22.653 | [5 empty] | 0 | 20.077 | 6 | 4.745 | 4.4351 | 2.7533 | 2.5 | 1.9351 | 40.7824
| 9:59 | 0 | 16.79 | 0 | 3 | 0 | 44.886 | 57.893 | 37.988 | 37.705 | 22.707 | 25.813 | 6.414 | 1 | 0 | 58.409 | 55.48 | 45.46 | 18.002 | 0 | 0 | 58.185 | 22.922 | [5 empty] | 0 | 7.181 | 7 | 4.7286 | 4.4196 | 2.7526 | 2.5 | 1.9196 | 40.5953
| 10:00 | 0 | 16.79 | 0 | 2 | 0 | 40.595 | 48.807 | 38.15 | 37.94 | 20.051 | 25.838 | 6.515 | 0 | 0 | 58.432 | 55.48 | 45.504 | 17.977 | 0 | 0 | 58.096 | 23.187 | [5 empty] | 0 | 2.655 | 8 | 4.6992 | 4.3916 | 2.7514 | 2.5 | 1.8916 | 40.2544
| 10:01 | 0 | 16.765 | 0 | 2 | 0 | 39.42 | 42.147 | 38.267 | 38.081 | 18.837 | 25.784 | 6.584 | 0 | 0 | 58.427 | 55.428 | 45.408 | 17.947 | 0 | 0 | 58.023 | 23.401 | [5 empty] | 0 | 1.339 | 9 | 4.6791 | 4.3725 | 2.7506 | 2.5 | 1.8725 | 40.0191
| 10:02 | 0 | 16.815 | 0 | 3 | 0 | 39.021 | 40.289 | 38.291 | 38.105 | 17.901 | 25.862 | 6.641 | 0 | 0 | 58.454 | 55.48 | 45.551 | 17.977 | 0 | 0 | 57.984 | 23.67 | [5 empty] | 0 | 0.916 | 10 | 4.6625 | 4.3568 | 2.7499 | 2.5 | 1.8568 | 39.8232
| 10:03 | 0 | 16.815 | 0 | 2 | 0 | 38.856 | 39.631 | 37.54 | 38.222 | 16.149 | 25.887 | 6.541 | 0 | 0 | 58.477 | 55.433 | 45.413 | 18.002 | 0 | 0 | 57.961 | 23.935 | [5 empty] | 0 | 0.634 | 11 | 4.6917 | 4.3845 | 2.7511 | 2.5 | 1.8845 | 40.166
| 10:04 | 0 | 16.815 | 0 | 3 | 0 | 38.787 | 39.349 | 36.459 | 37.658 | 14.52 | 25.887 | 6.87 | 0 | 0 | 58.454 | 55.433 | 45.39 | 17.977 | 0 | 0 | 57.893 | 24.151 | [5 empty] | 0 | 1.129 | 12 | 4.5959 | 4.2934 | 2.7472 | 2.5 | 1.7934 | 39.0218
| 10:05 | 0 | 16.815 | 0 | 2 | 0 | 38.433 | 39.255 | 35.612 | 36.6 | 14.57 | 25.958 | 6.767 | 0 | 0 | 58.432 | 55.456 | 45.366 | 18.002 | 0 | 0 | 57.804 | 24.369 | [5 empty] | 0 | 1.833 | 13 | 4.6258 | 4.3219 | 2.7484 | 2.5 | 1.8219 | 39.3851
| 10:06 | 0 | 16.815 | 0 | 3 | 0 | 37.282 | 38.787 | 35.002 | 35.567 | 14.324 | 25.838 | 7.046 | 1 | 0 | 58.409 | 55.389 | 45.366 | 18.002 | 0 | 0 | 57.781 | 24.514 | [5 empty] | 0 | 1.715 | 14 | 4.5446 | 4.2447 | 2.7452 | 2.5 | 1.7447 | 38.3899
| 10:07 | 0 | 16.815 | 0 | 3 | 0 | 36.294 | 37.823 | 34.579 | 34.978 | 14.176 | 25.742 | 6.793 | 0 | 0 | 58.365 | 55.389 | 45.39 | 17.977 | 0 | 0 | 57.692 | 24.729 | [5 empty] | 0 | 1.316 | 15 | 4.6183 | 4.3147 | 2.7481 | 2.5 | 1.8147 | 39.2938
| 10:08 | 1 | 16.815 | 1 | 2 | 0 | 36.177 | 36.789 | 34.18 | 34.555 | 27.186 | 25.693 | 6.894 | 0 | 0 | 58.365 | 55.389 | 45.275 | 17.977 | 0 | 0 | 57.715 | 24.899 | [5 empty] | 16.815 | 1.622 | 16 | 4.5889 | 4.2867 | 2.747 | 2.5 | 1.7867 | 38.9364
| 10:09 | 0 | 16.84 | 0 | 3 | 0 | 51.582 | 36.342 | 33.873 | 34.227 | 26.632 | 25.767 | 7.071 | 0 | 0 | 58.343 | 55.365 | 45.229 | 18.002 | 0 | 0 | 57.646 | 25.043 | [5 empty] | 0 | 17.355 | 17 | 4.5373 | 4.2377 | 2.7449 | 2.5 | 1.7377 | 38.2989
| 10:10 | 0 | 16.79 | 0 | 3 | 0 | 54.219 | 50.181 | 33.45 | 33.849 | 29.258 | 25.598 | 6.667 | 1 | 0 | 58.32 | 55.389 | 45.299 | 18.025 | 0 | 0 | 57.646 | 25.235 | [5 empty] | 0 | 20.37 | 18 | 4.655 | 4.3496 | 2.7496 | 2.5 | 1.8496 | 39.7333
| 10:11 | 0 | 16.79 | 0 | 2 | 0 | 54.63 | 53.944 | 33.146 | 33.615 | 29.163 | 25.453 | 6.767 | 1 | 0 | 58.251 | 55.319 | 45.299 | 18.002 | 0 | 0 | 57.58 | 25.404 | [5 empty] | 0 | 21.015 | 19 | 4.6258 | 4.3219 | 2.7484 | 2.5 | 1.8219 | 39.3851
| 10:12 | 1 | 16.84 | 0 | 3 | 0 | 54.7 | 54.586 | 33.17 | 33.287 | 29.258 | 25.453 | 7.071 | 1 | 0 | 58.208 | 55.319 | 45.161 | 17.977 | 0 | 0 | 57.535 | 25.524 | [5 empty] | 16.84 | 21.413 | 20 | 4.5373 | 4.2377 | 2.7449 | 2.5 | 1.7377 | 38.2989
| 10:13 | 0 | 16.815 | 0 | 2 | 0 | 54.791 | 54.653 | 33.708 | 33.263 | 28.246 | 25.524 | 7.071 | 2 | 0 | 58.185 | 55.295 | 45.161 | 18.002 | 0 | 0 | 57.489 | 25.718 | [5 empty] | 0 | 21.528 | 21 | 4.5373 | 4.2377 | 2.7449 | 2.5 | 1.7377 | 38.2989
| 10:14 | 0 | 16.815 | 0 | 2 | 0 | 54.768 | 54.814 | 34.297 | 33.498 | 27.091 | 25.357 | 7.453 | 1 | 0 | 58.185 | 55.274 | 45.114 | 18.002 | 0 | 0 | 57.468 | 25.909 | [5 empty] | 0 | 21.27 | 22 | 4.4261 | 4.132 | 2.7404 | 2.5 | 1.632 | 36.8725
| 10:15 | 0 | 16.84 | 0 | 3 | 1 | 54.814 | 54.905 | 34.837 | 34.086 | 26.995 | 25.404 | 7.375 | 1 | 0 | 58.208 | 55.274 | 45.138 | 18.002 | 0 | 0 | 57.489 | 26.054 | [5 empty] | 0 | 20.728 | 23 | 4.4488 | 4.1536 | 2.7413 | 2.5 | 1.6536 | 37.1696
| 10:16 | 1 | 16.848 | 0 | 2 | 0 | 55.487 | 54.868 | 35.292 | 34.703 | 27.074 | 25.531 | 7.334 | 2 | 0 | 58.281 | 55.281 | 45.145 | 18.035 | 0 | 0 | 57.475 | 26.255 | [5 empty] | 16.848 | 20.784 | 0 | 4.4607 | 4.1649 | 2.7418 | 2.5 | 1.6649 | 37.3245
| 10:17 | 0 | 16.838 | 1 | 2 | 0 | 56.257 | 55.412 | 35.636 | 35.096 | 27.137 | 25.524 | 7.272 | 1 | 0 | 58.297 | 55.309 | 45.082 | 18.014 | 0 | 0 | 57.345 | 26.333 | [5 empty] | 0 | 21.161 | 1 | 4.4788 | 4.1821 | 3.0996 | 2.8571 | 1.325 | 29.5831
| 10:18 | 0 | 16.828 | 0 | 2 | 0 | 56.921 | 56.135 | 36.143 | 35.486 | 27.586 | 25.394 | 7.414 | 1 | 0 | 58.222 | 55.309 | 45.128 | 17.989 | 0 | 0 | 57.233 | 26.478 | [5 empty] | 0 | 21.435 | 2 | 4.4374 | 4.1428 | 3.098 | 2.8571 | 1.2857 | 28.973
| 10:19 | 0 | 16.888 | 0 | 3 | 0 | 56.48 | 56.953 | 36.741 | 35.895 | 27.042 | 25.428 | 6.868 | 1 | 0 | 58.297 | 55.319 | 45.138 | 18.05 | 0 | 0 | 57.265 | 26.632 | [5 empty] | 0 | 20.585 | 3 | 4.5964 | 4.2939 | 3.1044 | 2.8571 | 1.4368 | 31.2589
| 10:20 | 0 | 16.853 | 0 | 2 | 0 | 43.451 | 57.01 | 36.378 | 36.636 | 22.67 | 25.394 | 6.729 | 1 | 0 | 58.242 | 55.309 | 45.152 | 17.989 | 0 | 0 | 57.233 | 26.718 | [5 empty] | 0 | 6.815 | 4 | 4.6369 | 4.3324 | 3.106 | 2.8571 | 1.4753 | 31.8158
| 10:21 | 0 | 16.828 | 0 | 5 | 0 | 38.822 | 43.147 | 35.273 | 35.531 | 20.286 | 25.49 | 6.806 | 0 | 0 | 58.4 | 55.309 | 45.266 | 18.014 | 0 | 0 | 57.256 | 26.814 | [5 empty] | 0 | 3.291 | 5 | 4.6145 | 4.3111 | 3.1051 | 2.8571 | 1.454 | 31.5085
| 10:22 | 0 | 16.853 | 0 | 4 | 0 | 36.402 | 38.822 | 35.086 | 34.849 | 18.952 | 25.49 | 6.654 | 1 | 0 | 58.311 | 55.265 | 45.105 | 17.964 | 0 | 0 | 57.167 | 26.934 | [5 empty] | 0 | 1.553 | 6 | 4.6588 | 4.3532 | 3.1069 | 2.8571 | 1.496 | 32.1122
| 10:23 | 0 | 16.863 | 0 | 4 | 0 | 35.519 | 36.646 | 35.261 | 35.002 | 17.58 | 25.355 | 6.412 | 0 | 0 | 58.32 | 55.319 | 45.114 | 18.05 | 0 | 0 | 57.176 | 27.088 | [5 empty] | 0 | 0.517 | 7 | 4.7292 | 4.4202 | 3.1098 | 2.8571 | 1.563 | 33.0501
| 10:24 | 0 | 16.838 | 0 | 5 | 0 | 35.447 | 35.988 | 36.763 | 35.73 | 16.345 | 25.284 | 6.968 | 0 | 0 | 58.343 | 55.251 | 45.138 | 18.025 | 0 | 0 | 57.131 | 27.233 | [5 empty] | 0 | -0.283 | 8 | 4.5673 | 4.2663 | 3.1032 | 2.8571 | 1.4091 | 30.8521
| 10:25 | 0 | 16.838 | 0 | 4 | 0 | 36.363 | 35.964 | 36.67 | 37.141 | 15.679 | 25.404 | 6.994 | 0 | 0 | 58.32 | 55.274 | 45.07 | 18.05 | 0 | 0 | 57.131 | 27.331 | [5 empty] | 0 | -0.778 | 9 | 4.5597 | 4.2591 | 3.1029 | 2.8571 | 1.4019 | 30.7455
| 10:26 | 0 | 16.863 | 0 | 5 | 0 | 37.045 | 37.21 | 35.847 | 36.435 | 15.533 | 25.259 | 6.994 | 0 | 0 | 58.274 | 55.228 | 45.205 | 18.05 | 0 | 0 | 57.131 | 27.476 | [5 empty] | 0 | 0.61 | 10 | 4.5597 | 4.2591 | 3.1029 | 2.8571 | 1.4019 | 30.7455
| 10:27 | 0 | 16.863 | 0 | 4 | 0 | 36.246 | 37.186 | 35.213 | 35.612 | 16.121 | 25.259 | 6.816 | 0 | 0 | 58.297 | 55.228 | 45.07 | 18.05 | 0 | 0 | 57.154 | 27.571 | [5 empty] | 0 | 0.634 | 11 | 4.6116 | 4.3083 | 3.105 | 2.8571 | 1.4512 | 31.4683
| 10:28 | 0 | 16.863 | 1 | 5 | 0 | 35.519 | 36.27 | 34.79 | 35.072 | 16.418 | 25.161 | 6.816 | 0 | 0 | 58.231 | 55.204 | 45.184 | 18.025 | 0 | 0 | 57.131 | 27.667 | [5 empty] | 0 | 0.447 | 12 | 4.6116 | 4.3083 | 3.105 | 2.8571 | 1.4512 | 31.4683
| 10:29 | 0 | 16.838 | 0 | 5 | 0 | 37.634 | 35.612 | 34.672 | 34.766 | 28.175 | 25.186 | 7.12 | 0 | 0 | 58.162 | 55.228 | 45.047 | 18.025 | 0 | 0 | 57.199 | 27.765 | [5 empty] | 0 | 2.868 | 13 | 4.5231 | 4.2242 | 3.1014 | 2.8571 | 1.367 | 30.2238
| 10:30 | 1 | 16.863 | 0 | 4 | 0 | 49.633 | 44.145 | 34.696 | 34.907 | 32.627 | 25.016 | 6.79 | 0 | 0 | 58.142 | 55.181 | 45.023 | 18.05 | 0 | 0 | 57.131 | 27.885 | [5 empty] | 16.863 | 14.726 | 14 | 4.6192 | 4.3155 | 3.1053 | 2.8571 | 1.4584 | 31.5726
| 10:31 | 0 | 16.863 | 0 | 5 | 0 | 52.338 | 51.26 | 34.555 | 34.72 | 33.897 | 25.041 | 6.994 | 2 | 0 | 58.162 | 55.16 | 45.023 | 17.999 | 0 | 0 | 57.042 | 27.981 | [5 empty] | 0 | 17.618 | 15 | 4.5597 | 4.2591 | 3.1029 | 2.8571 | 1.4019 | 30.7455
| 10:32 | 0 | 16.939 | 0 | 4 | 0 | 53.531 | 53.141 | 34.249 | 34.366 | 34.72 | 24.896 | 6.765 | 2 | 0 | 58.142 | 55.113 | 44.953 | 18.025 | 0 | 0 | 57.019 | 28.052 | [5 empty] | 0 | 19.165 | 16 | 4.6264 | 4.3224 | 3.1056 | 2.8571 | 1.4653 | 31.6725
| 10:33 | 1 | 16.863 | 0 | 5 | 0 | 53.736 | 53.967 | 34.978 | 34.438 | 35.024 | 24.921 | 6.942 | 2 | 0 | 58.096 | 55.113 | 44.953 | 17.974 | 0 | 0 | 56.93 | 28.076 | [5 empty] | 16.863 | 19.298 | 17 | 4.5749 | 4.2735 | 3.1035 | 2.8571 | 1.4163 | 30.9584
| 10:34 | 0 | 16.863 | 0 | 4 | 0 | 53.83 | 54.126 | 35.964 | 35.354 | 35.588 | 24.801 | 6.942 | 3 | 0 | 58.05 | 55.09 | 45 | 18.05 | 0 | 0 | 56.907 | 28.175 | [5 empty] | 0 | 18.476 | 18 | 4.5749 | 4.2735 | 3.1035 | 2.8571 | 1.4163 | 30.9584
| 10:35 | 1 | 16.863 | 0 | 5 | 0 | 53.991 | 54.334 | 38.222 | 36.952 | 36.27 | 24.801 | 6.765 | 2 | 0 | 58.05 | 55.09 | 45.023 | 18.025 | 0 | 0 | 56.907 | 28.27 | [5 empty] | 16.863 | 17.039 | 19 | 4.6264 | 4.3224 | 3.1056 | 2.8571 | 1.4653 | 31.6725
| 10:36 | 0 | 16.863 | 0 | 4 | 1 | 53.944 | 54.448 | 40.547 | 39.42 | 36.505 | 24.825 | 6.664 | 1 | 0 | 58.073 | 55.09 | 44.953 | 18.025 | 0 | 0 | 56.861 | 28.341 | [5 empty] | 0 | 14.524 | 20 | 4.6558 | 4.3504 | 3.1068 | 2.8571 | 1.4933 | 32.0729
| 10:37 | 0 | 16.828 | 1 | 5 | 0 | 54.369 | 54.735 | 41.946 | 41.595 | 36.871 | 24.815 | 6.731 | 2 | 0 | 58.153 | 55.172 | 45.128 | 18.138 | 0 | 0 | 56.852 | 28.381 | [5 empty] | 0 | 12.774 | 0 | 4.6363 | 4.3319 | 3.106 | 2.8571 | 1.4747 | 31.8078
| 10:38 | 0 | 16.828 | 0 | 4 | 0 | 54.322 | 54.896 | 42.793 | 42.769 | 35.648 | 24.862 | 6.605 | 1 | 0 | 58.062 | 55.078 | 45.105 | 18.014 | 0 | 0 | 56.807 | 28.476 | [5 empty] | 0 | 11.553 | 1 | 4.673 | 4.3667 | 4.2504 | 4 | 0.36674 | 7.8479
| 10:39 | 1 | 16.853 | 0 | 5 | 0 | 54.345 | 54.873 | 43.475 | 43.403 | 35.086 | 24.791 | 6.631 | 1 | 0 | 58.085 | 55.057 | 45.219 | 18.04 | 0 | 0 | 56.83 | 28.645 | [5 empty] | 16.853 | 10.942 | 2 | 4.6655 | 4.3595 | 4.2501 | 4 | 0.35954 | 7.7064
| 10:40 | 0 | 16.853 | 0 | 4 | 0 | 54.392 | 54.919 | 43.922 | 44.063 | 35.486 | 24.886 | 6.68 | 1 | 0 | 58.107 | 55.057 | 45.31 | 18.04 | 0 | 0 | 56.807 | 28.716 | [5 empty] | 0 | 10.329 | 3 | 4.6512 | 4.346 | 4.2495 | 4 | 0.34598 | 7.4385
| 10:41 | 0 | 16.828 | 0 | 5 | 0 | 54.369 | 54.919 | 44.063 | 44.298 | 34.287 | 24.935 | 6.832 | 1 | 0 | 58.107 | 55.034 | 45.518 | 18.014 | 0 | 0 | 56.852 | 28.79 | [5 empty] | 0 | 10.071 | 4 | 4.6069 | 4.3039 | 4.2477 | 4 | 0.3039 | 6.5966
| 10:42 | 0 | 16.858 | 0 | 5 | 0 | 54.488 | 54.877 | 44.302 | 44.491 | 34.596 | 25.061 | 7.293 | 1 | 0 | 58.18 | 55.039 | 45.453 | 18.02 | 0 | 0 | 56.903 | 28.94 | [5 empty] | 0 | 9.997 | 5 | 4.4727 | 4.1763 | 4.2422 | 4 | 0.1763 | 3.9417
| 10:43 | 1 | 16.858 | 0 | 4 | 0 | 54.488 | 55.062 | 44.233 | 44.491 | 34.737 | 24.965 | 6.989 | 1 | 0 | 58.201 | 55.039 | 45.546 | 18.07 | 0 | 0 | 56.834 | 28.964 | [5 empty] | 16.858 | 9.997 | 6 | 4.5612 | 4.2604 | 4.2458 | 4 | 0.26044 | 5.71
| 10:44 | 0 | 16.883 | 0 | 5 | 0 | 54.488 | 55.039 | 44.302 | 44.491 | 35.208 | 24.989 | 6.989 | 1 | 0 | 58.18 | 55.062 | 45.567 | 18.07 | 0 | 0 | 56.788 | 28.989 | [5 empty] | 0 | 9.997 | 7 | 4.5612 | 4.2604 | 4.2458 | 4 | 0.26044 | 5.71
| 10:45 | 0 | 16.858 | 0 | 5 | 0 | 54.534 | 55.039 | 44.279 | 44.536 | 35.842 | 24.94 | 7.141 | 1 | 0 | 58.247 | 55.13 | 45.705 | 18.095 | 0 | 0 | 56.768 | 29.084 | [5 empty] | 0 | 9.998 | 8 | 4.5169 | 4.2184 | 4.244 | 4 | 0.21837 | 4.8345
| 10:46 | 0 | 16.835 | 0 | 4 | 0 | 54.441 | 55.039 | 44.185 | 44.536 | 36.124 | 24.845 | 7.471 | 1 | 0 | 58.18 | 55.085 | 45.661 | 18.095 | 0 | 0 | 56.722 | 29.155 | [5 empty] | 0 | 9.905 | 9 | 4.4208 | 4.127 | 4.2401 | 4 | 0.12703 | 2.8734
| 10:47 | 1 | 16.883 | 1 | 5 | 0 | 54.42 | 54.901 | 44.137 | 44.536 | 36.665 | 24.94 | 7.192 | 1 | 0 | 58.18 | 55.062 | 45.798 | 18.07 | 0 | 0 | 56.722 | 29.253 | [5 empty] | 16.883 | 9.884 | 10 | 4.5021 | 4.2043 | 4.2434 | 4 | 0.20425 | 4.5369
| 10:48 | 0 | 16.858 | 0 | 5 | 0 | 54.35 | 55.062 | 44.114 | 44.491 | 36.407 | 25.181 | 7.344 | 1 | 0 | 58.158 | 55.039 | 45.775 | 18.07 | 0 | 0 | 56.677 | 29.325 | [5 empty] | 0 | 9.859 | 11 | 4.4578 | 4.1622 | 4.2416 | 4 | 0.16218 | 3.6381
| 10:49 | 0 | 16.835 | 0 | 5 | 0 | 54.259 | 54.877 | 43.927 | 44.279 | 36.572 | 25.279 | 7.218 | 1 | 0 | 58.18 | 55.062 | 45.661 | 18.07 | 0 | 0 | 56.677 | 29.349 | [5 empty] | 0 | 9.98 | 12 | 4.4945 | 4.1971 | 4.2431 | 4 | 0.19706 | 4.3844
| 10:50 | 0 | 16.858 | 0 | 4 | 0 | 54.259 | 54.877 | 43.786 | 44.068 | 36.854 | 25.301 | 7.218 | 1 | 0 | 58.201 | 55.062 | 45.798 | 18.07 | 0 | 0 | 56.61 | 29.398 | [5 empty] | 0 | 10.191 | 13 | 4.4945 | 4.1971 | 4.2431 | 4 | 0.19706 | 4.3844
| 10:51 | 0 | 16.858 | 0 | 5 | 1 | 54.236 | 54.786 | 43.786 | 44.044 | 37.182 | 25.301 | 7.015 | 1 | 0 | 58.201 | 55.015 | 45.682 | 18.045 | 0 | 0 | 56.633 | 29.469 | [5 empty] | 0 | 10.192 | 14 | 4.5536 | 4.2532 | 4.2455 | 4 | 0.25325 | 5.5615
| 10:52 | 1 | 16.853 | 0 | 5 | 0 | 54.254 | 54.712 | 43.733 | 43.922 | 37.06 | 25.394 | 7.262 | 1 | 0 | 58.153 | 54.987 | 45.724 | 18.04 | 0 | 0 | 56.626 | 29.535 | [5 empty] | 16.853 | 10.332 | 0 | 4.4817 | 4.1849 | 4.2426 | 4 | 0.18488 | 4.1252
| 10:53 | 0 | 16.883 | 0 | 5 | 0 | 54.236 | 54.74 | 43.621 | 43.951 | 37.205 | 25.374 | 7.571 | 1 | 0 | 58.18 | 54.992 | 45.775 | 18.07 | 0 | 0 | 56.61 | 29.589 | [5 empty] | 0 | 10.285 | 1 | 4.3917 | 4.0993 | 4.239 | 4 | 0.099347 | 2.2621
| 10:54 | 0 | 16.858 | 0 | 5 | 0 | 54.075 | 54.672 | 43.669 | 43.786 | 37.674 | 25.47 | 7.845 | 1 | 0 | 58.18 | 54.992 | 45.752 | 18.07 | 0 | 0 | 56.588 | 29.614 | [5 empty] | 0 | 10.289 | 2 | 4.3119 | 4.0235 | 4.2357 | 4 | 0.023504 | 0.54509
| 10:55 | 0 | 16.883 | 0 | 5 | 0 | 54.098 | 54.649 | 43.621 | 43.762 | 37.112 | 25.568 | 7.496 | 1 | 0 | 58.201 | 54.968 | 45.661 | 18.07 | 0 | 0 | 56.588 | 29.663 | [5 empty] | 0 | 10.336 | 3 | 4.4136 | 4.1201 | 4.2398 | 4 | 0.12011 | 2.7213
| 10:56 | 1 | 16.883 | 1 | 5 | 0 | 54.098 | 54.716 | 43.432 | 43.834 | 38.545 | 25.688 | 7.545 | 1 | 0 | 58.247 | 55.039 | 45.819 | 18.095 | 0 | 0 | 56.565 | 29.783 | [5 empty] | 16.883 | 10.264 | 4 | 4.3993 | 4.1065 | 4.2393 | 4 | 0.10654 | 2.4218
| 10:57 | 0 | 16.833 | 0 | 4 | 0 | 54.145 | 54.716 | 43.362 | 43.621 | 37.885 | 25.612 | 7.416 | 1 | 0 | 58.201 | 55.015 | 45.682 | 18.092 | 0 | 0 | 56.565 | 29.805 | [5 empty] | 0 | 10.524 | 5 | 4.4369 | 4.1423 | 4.2408 | 4 | 0.14225 | 3.2061
| 10:58 | 0 | 16.833 | 0 | 5 | 0 | 54.121 | 54.693 | 43.267 | 43.621 | 38.191 | 25.781 | 7.669 | 1 | 0 | 58.201 | 54.992 | 45.635 | 18.115 | 0 | 0 | 56.519 | 29.83 | [5 empty] | 0 | 10.5 | 6 | 4.3632 | 4.0722 | 4.2378 | 4 | 0.072221 | 1.6552
| 10:59 | 0 | 16.888 | 0 | 5 | 0 | 54.037 | 54.723 | 43.228 | 43.463 | 37.729 | 25.767 | 7.951 | 1 | 0 | 58.231 | 54.999 | 45.712 | 18.125 | 0 | 0 | 56.549 | 29.957 | [5 empty] | 0 | 10.574 | 7 | 4.2811 | 3.9942 | 4.2345 | 4 | -0.0058368 | -0.13634
| 11:00 | 1 | 16.881 | 0 | 5 | 0 | 54.051 | 54.511 | 43.267 | 43.456 | 37.768 | 25.806 | 7.594 | 1 | 0 | 58.201 | 54.945 | 45.682 | 18.067 | 0 | 0 | 56.499 | 29.95 | [5 empty] | 16.881 | 10.595 | 8 | 4.385 | 4.093 | 4.2387 | 4 | 0.092981 | 2.1204
| 11:01 | 0 | 16.856 | 0 | 5 | 0 | 54.075 | 54.555 | 43.267 | 43.362 | 37.299 | 25.877 | 7.62 | 1 | 0 | 58.135 | 54.945 | 45.705 | 18.19 | 0 | 0 | 56.61 | 30.094 | [5 empty] | 0 | 10.713 | 9 | 4.3775 | 4.0858 | 4.2384 | 4 | 0.085784 | 1.9597
| 11:02 | 0 | 16.856 | 0 | 4 | 0 | 54.075 | 54.579 | 43.126 | 43.267 | 37.062 | 25.735 | 7.216 | 1 | 0 | 58.158 | 54.945 | 45.773 | 18.092 | 0 | 0 | 56.453 | 30.045 | [5 empty] | 0 | 10.808 | 10 | 4.4951 | 4.1976 | 4.2432 | 4 | 0.19761 | 4.3961
| 11:03 | 0 | 16.856 | 0 | 5 | 0 | 54.051 | 54.625 | 43.102 | 43.267 | 37.04 | 25.83 | 7.391 | 1 | 0 | 58.178 | 54.945 | 45.682 | 18.092 | 0 | 0 | 56.499 | 30.094 | [5 empty] | 0 | 10.784 | 11 | 4.4441 | 4.1492 | 4.2411 | 4 | 0.14917 | 3.3566
| 11:04 | 1 | 16.881 | 0 | 5 | 0 | 54.121 | 54.602 | 43.173 | 43.243 | 37.957 | 25.877 | 7.316 | 1 | 0 | 58.201 | 54.924 | 45.682 | 18.19 | 0 | 0 | 56.43 | 30.166 | [5 empty] | 16.881 | 10.878 | 12 | 4.466 | 4.1699 | 4.242 | 4 | 0.16993 | 3.805
| 11:05 | 0 | 16.888 | 1 | 5 | 0 | 54.105 | 54.679 | 43.133 | 43.322 | 37.94 | 25.838 | 7.828 | 1 | 0 | 58.165 | 54.975 | 45.826 | 18.125 | 0 | 0 | 56.46 | 30.222 | [5 empty] | 0 | 10.783 | 13 | 4.3169 | 4.0282 | 4.2359 | 4 | 0.02821 | 0.65347
| 11:06 | 0 | 16.856 | 0 | 4 | 1 | 54.098 | 54.579 | 43.126 | 43.291 | 37.626 | 25.735 | 7.745 | 1 | 0 | 58.135 | 54.924 | 45.796 | 18.092 | 0 | 0 | 56.43 | 30.239 | [5 empty] | 0 | 10.807 | 14 | 4.3411 | 4.0512 | 4.2369 | 4 | 0.051184 | 1.1791
| 11:07 | 0 | 16.856 | 0 | 5 | 0 | 54.098 | 54.602 | 43.102 | 43.384 | 37.485 | 25.71 | 7.843 | 1 | 0 | 58.135 | 54.901 | 45.773 | 18.092 | 0 | 0 | 56.407 | 30.239 | [5 empty] | 0 | 10.714 | 0 | 4.3125 | 4.0241 | 4.2358 | 4 | 0.024058 | 0.55786
| 11:08 | 0 | 16.888 | 0 | 5 | 0 | 54.105 | 54.632 | 43.133 | 43.394 | 37.447 | 25.838 | 7.527 | 1 | 0 | 58.142 | 54.908 | 45.826 | 18.1 | 0 | 0 | 56.414 | 30.271 | [5 empty] | 0 | 10.711 | 1 | 4.4045 | 4.1115 | 3.9895 | 3.75 | 0.36153 | 8.208
| 11:09 | 1 | 16.888 | 0 | 5 | 0 | 54.219 | 54.632 | 43.205 | 43.37 | 36.813 | 25.813 | 7.424 | 1 | 0 | 58.142 | 54.908 | 45.689 | 18.148 | 0 | 0 | 56.46 | 30.44 | [5 empty] | 16.888 | 10.849 | 2 | 4.4345 | 4.14 | 3.9907 | 3.75 | 0.39004 | 8.7954
| 11:10 | 0 | 16.888 | 0 | 4 | 0 | 54.289 | 54.656 | 43.205 | 43.37 | 36.952 | 25.933 | 7.602 | 1 | 0 | 58.119 | 54.884 | 45.735 | 18.125 | 0 | 0 | 56.394 | 30.367 | [5 empty] | 0 | 10.919 | 3 | 4.3827 | 4.0908 | 3.9886 | 3.75 | 0.34077 | 7.7753
| 11:11 | 0 | 16.888 | 0 | 5 | 0 | 54.196 | 54.747 | 43.133 | 43.439 | 36.201 | 25.887 | 7.702 | 1 | 0 | 58.119 | 54.908 | 45.712 | 18.173 | 0 | 0 | 56.371 | 30.391 | [5 empty] | 0 | 10.757 | 4 | 4.3536 | 4.0631 | 3.9874 | 3.75 | 0.31309 | 7.1915
| 11:12 | 0 | 16.866 | 0 | 4 | 0 | 54.289 | 54.723 | 43.133 | 43.394 | 36.012 | 26.054 | 7.951 | 1 | 0 | 58.119 | 54.931 | 45.689 | 18.173 | 0 | 0 | 56.302 | 30.416 | [5 empty] | 0 | 10.895 | 5 | 4.2811 | 3.9942 | 3.9845 | 3.75 | 0.24416 | 5.7033
| 11:13 | 1 | 16.866 | 0 | 5 | 0 | 54.196 | 54.747 | 43.228 | 43.58 | 35.966 | 25.958 | 8.049 | 1 | 0 | 58.096 | 54.908 | 45.735 | 18.148 | 0 | 0 | 56.302 | 30.44 | [5 empty] | 16.866 | 10.616 | 6 | 4.2525 | 3.967 | 3.9833 | 3.75 | 0.21704 | 5.1037
| 11:14 | 0 | 16.888 | 0 | 5 | 0 | 54.219 | 54.702 | 43.346 | 43.511 | 35.825 | 26.054 | 8.248 | 1 | 0 | 58.096 | 54.884 | 45.759 | 18.148 | 0 | 0 | 56.28 | 30.56 | [5 empty] | 0 | 10.708 | 7 | 4.1946 | 3.912 | 3.981 | 3.75 | 0.16195 | 3.861
| 11:15 | 0 | 16.888 | 1 | 4 | 0 | 54.334 | 54.77 | 43.274 | 43.511 | 36.012 | 25.958 | 7.777 | 1 | 0 | 58.096 | 54.908 | 45.803 | 18.148 | 0 | 0 | 56.348 | 30.607 | [5 empty] | 0 | 10.823 | 8 | 4.3317 | 4.0423 | 3.9865 | 3.75 | 0.29233 | 6.7485
| 11:16 | 0 | 16.913 | 0 | 5 | 0 | 54.427 | 54.793 | 43.415 | 43.556 | 36.201 | 26.032 | 7.926 | 1 | 0 | 58.119 | 54.838 | 45.735 | 18.1 | 0 | 0 | 56.348 | 30.631 | [5 empty] | 0 | 10.871 | 9 | 4.2883 | 4.0011 | 3.9848 | 3.75 | 0.25108 | 5.855
| 11:17 | 1 | 16.926 | 0 | 4 | 0 | 54.436 | 54.849 | 43.403 | 43.568 | 36.375 | 25.97 | 8.283 | 1 | 0 | 58.085 | 54.849 | 45.768 | 18.16 | 0 | 0 | 56.423 | 30.739 | [5 empty] | 16.926 | 10.868 | 10 | 4.1844 | 3.9023 | 3.9806 | 3.75 | 0.15227 | 3.6389
| 11:18 | 0 | 16.901 | 0 | 4 | 0 | 54.574 | 54.894 | 43.355 | 43.709 | 36.54 | 26.017 | 8.011 | 1 | 0 | 58.085 | 54.826 | 45.791 | 18.16 | 0 | 0 | 56.38 | 30.715 | [5 empty] | 0 | 10.865 | 11 | 4.2636 | 3.9776 | 3.9838 | 3.75 | 0.22756 | 5.3372
| 11:19 | 0 | 16.933 | 0 | 5 | 0 | 54.742 | 55.109 | 43.551 | 43.669 | 35.866 | 26.122 | 8.366 | 1 | 0 | 58.091 | 54.901 | 45.822 | 18.218 | 0 | 0 | 56.364 | 30.82 | [5 empty] | 0 | 11.073 | 12 | 4.1602 | 3.8793 | 3.9796 | 3.75 | 0.12929 | 3.1078
| 11:20 | 0 | 16.901 | 0 | 4 | 0 | 54.826 | 55.239 | 43.427 | 43.731 | 35.576 | 26.066 | 7.84 | 1 | 0 | 58.062 | 54.894 | 45.791 | 18.135 | 0 | 0 | 56.312 | 30.788 | [5 empty] | 0 | 11.095 | 13 | 4.3134 | 4.0249 | 3.9858 | 3.75 | 0.27489 | 6.3729
| 11:21 | 0 | 16.901 | 0 | 5 | 0 | 55.032 | 55.33 | 43.52 | 43.661 | 35.366 | 26.09 | 7.888 | 1 | 0 | 58.062 | 54.826 | 45.791 | 18.135 | 0 | 0 | 56.223 | 30.813 | [5 empty] | 0 | 11.371 | 14 | 4.2994 | 4.0116 | 3.9852 | 3.75 | 0.2616 | 6.0846
| 11:22 | 1 | 16.926 | 0 | 4 | 1 | 55.123 | 55.582 | 43.661 | 43.685 | 35.06 | 26.115 | 7.964 | 1 | 0 | 58.062 | 54.826 | 45.768 | 18.135 | 0 | 0 | 56.2 | 30.788 | [5 empty] | 16.926 | 11.438 | 15 | 4.2773 | 3.9906 | 3.9843 | 3.75 | 0.24056 | 5.6242
| 11:23 | 0 | 16.959 | 0 | 4 | 0 | 55.153 | 55.636 | 43.762 | 43.858 | 35.466 | 26.122 | 7.946 | 1 | 0 | 58.091 | 54.856 | 45.822 | 18.168 | 0 | 0 | 56.252 | 30.82 | [5 empty] | 0 | 11.295 | 0 | 4.2825 | 3.9955 | 3.9845 | 3.75 | 0.24555 | 5.7337
| 11:24 | 0 | 16.984 | 1 | 4 | 0 | 55.291 | 55.68 | 43.81 | 44.044 | 35.655 | 26.049 | 7.873 | 1 | 0 | 58.091 | 54.81 | 45.868 | 18.218 | 0 | 0 | 56.252 | 30.845 | [5 empty] | 0 | 11.247 | 1 | 4.3038 | 4.0158 | 3.9854 | 3.75 | 0.26575 | 6.1749
| 11:25 | 0 | 16.959 | 0 | 5 | 0 | 55.291 | 55.797 | 43.927 | 44.044 | 35.49 | 26.073 | 7.873 | 1 | 0 | 58.114 | 54.833 | 45.775 | 18.193 | 0 | 0 | 56.275 | 30.867 | [5 empty] | 0 | 11.247 | 2 | 4.3038 | 4.0158 | 3.9854 | 3.75 | 0.26575 | 6.1749
| 11:26 | 1 | 16.933 | 0 | 4 | 0 | 55.498 | 55.797 | 43.999 | 44.14 | 36.995 | 26.147 | 7.522 | 1 | 0 | 58.069 | 54.833 | 45.822 | 18.193 | 0 | 0 | 56.229 | 30.891 | [5 empty] | 16.933 | 11.358 | 3 | 4.406 | 4.1129 | 3.9895 | 3.75 | 0.36291 | 8.2367
| 11:27 | 0 | 16.926 | 0 | 4 | 0 | 55.904 | 56.063 | 44.085 | 44.226 | 36.799 | 26.017 | 7.589 | 1 | 0 | 58.039 | 54.779 | 45.906 | 18.185 | 0 | 0 | 56.2 | 30.933 | [5 empty] | 0 | 11.678 | 4 | 4.3865 | 4.0944 | 3.9887 | 3.75 | 0.34436 | 7.8506
| 11:28 | 0 | 16.959 | 0 | 4 | 0 | 55.865 | 56.341 | 44.209 | 44.257 | 36.524 | 26.171 | 7.772 | 1 | 0 | 58.091 | 54.833 | 45.983 | 18.341 | 0 | 0 | 56.321 | 31.012 | [5 empty] | 0 | 11.608 | 5 | 4.3332 | 4.0437 | 3.9866 | 3.75 | 0.29371 | 6.7782
| 11:29 | 0 | 16.926 | 0 | 4 | 0 | 56.04 | 56.334 | 44.13 | 44.25 | 36.658 | 26.09 | 7.414 | 1 | 0 | 58.016 | 54.779 | 45.815 | 18.135 | 0 | 0 | 56.223 | 31.004 | [5 empty] | 0 | 11.79 | 6 | 4.4374 | 4.1428 | 3.9908 | 3.75 | 0.3928 | 8.8521
| 11:30 | 1 | 16.926 | 0 | 5 | 0 | 56.245 | 56.558 | 44.13 | 44.319 | 36.729 | 26.186 | 7.566 | 1 | 0 | 58.039 | 54.779 | 45.929 | 18.185 | 0 | 0 | 56.245 | 31.053 | [5 empty] | 16.926 | 11.926 | 7 | 4.3932 | 4.1007 | 3.989 | 3.75 | 0.35073 | 7.9835
| 11:31 | 0 | 16.959 | 0 | 4 | 0 | 56.229 | 56.702 | 44.281 | 44.398 | 37.136 | 26.218 | 7.396 | 1 | 0 | 58.046 | 54.786 | 45.868 | 18.218 | 0 | 0 | 56.229 | 31.085 | [5 empty] | 0 | 11.831 | 8 | 4.4427 | 4.1478 | 3.991 | 3.75 | 0.39779 | 8.9538
| 11:32 | 0 | 16.959 | 0 | 4 | 0 | 56.364 | 56.702 | 44.257 | 44.444 | 37.418 | 26.193 | 7.396 | 1 | 0 | 58.046 | 54.763 | 45.983 | 18.193 | 0 | 0 | 56.229 | 31.132 | [5 empty] | 0 | 11.92 | 9 | 4.4427 | 4.1478 | 3.991 | 3.75 | 0.39779 | 8.9538
| 11:33 | 0 | 16.959 | 0 | 4 | 0 | 56.275 | 56.814 | 44.444 | 44.374 | 37.064 | 26.387 | 7.848 | 1 | 0 | 58.091 | 54.742 | 45.868 | 18.168 | 0 | 0 | 56.252 | 31.181 | [5 empty] | 0 | 11.901 | 10 | 4.3111 | 4.0227 | 3.9857 | 3.75 | 0.27267 | 6.325
| 11:34 | 0 | 16.933 | 1 | 4 | 0 | 56.41 | 56.791 | 44.468 | 44.422 | 36.971 | 26.363 | 7.447 | 1 | 0 | 58.069 | 54.742 | 45.845 | 18.193 | 0 | 0 | 56.252 | 31.205 | [5 empty] | 0 | 11.988 | 11 | 4.4278 | 4.1337 | 3.9904 | 3.75 | 0.38367 | 8.665
| 11:35 | 1 | 16.933 | 0 | 4 | 0 | 56.476 | 56.925 | 44.491 | 44.491 | 36.665 | 26.218 | 7.37 | 1 | 0 | 58.046 | 54.742 | 45.936 | 18.218 | 0 | 0 | 56.252 | 31.205 | [5 empty] | 16.933 | 11.985 | 12 | 4.4503 | 4.155 | 3.9913 | 3.75 | 0.40498 | 9.1002
| 11:36 | 0 | 16.933 | 0 | 4 | 0 | 56.544 | 56.969 | 44.422 | 44.422 | 36.478 | 26.218 | 7.522 | 1 | 0 | 58.046 | 54.742 | 46.097 | 18.341 | 0 | 0 | 56.275 | 31.181 | [5 empty] | 0 | 12.122 | 13 | 4.406 | 4.1129 | 3.9895 | 3.75 | 0.36291 | 8.2367
| 11:37 | 0 | 16.906 | 0 | 4 | 0 | 56.633 | 56.992 | 44.444 | 44.468 | 36.548 | 26.24 | 7.442 | 1 | 0 | 58.046 | 54.719 | 45.913 | 18.241 | 0 | 0 | 56.252 | 31.178 | [5 empty] | 0 | 12.165 | 14 | 4.4293 | 4.1351 | 3.9905 | 3.75 | 0.38505 | 8.6934
| 11:38 | 0 | 16.906 | 0 | 4 | 1 | 56.633 | 57.149 | 44.35 | 44.559 | 36.5 | 26.215 | 7.697 | 1 | 0 | 58.046 | 54.719 | 45.936 | 18.216 | 0 | 0 | 56.229 | 31.178 | [5 empty] | 0 | 12.074 | 15 | 4.355 | 4.0645 | 3.9875 | 3.75 | 0.31447 | 7.2208
| 11:39 | 1 | 16.931 | 0 | 4 | 0 | 56.61 | 57.06 | 44.42 | 44.491 | 36.617 | 26.264 | 7.795 | 1 | 0 | 58.023 | 54.695 | 45.957 | 18.216 | 0 | 0 | 56.229 | 31.227 | [5 empty] | 16.931 | 12.119 | 0 | 4.3265 | 4.0373 | 3.9863 | 3.75 | 0.28734 | 6.6415
| 11:40 | 0 | 16.931 | 0 | 4 | 0 | 56.722 | 57.149 | 44.42 | 44.468 | 36.734 | 26.385 | 7.671 | 1 | 0 | 58.023 | 54.719 | 45.866 | 18.241 | 0 | 0 | 56.252 | 31.227 | [5 empty] | 0 | 12.254 | 1 | 4.3626 | 4.0717 | 2.8465 | 2.6087 | 1.463 | 33.5344
| 11:41 | 0 | 16.964 | 0 | 4 | 0 | 56.887 | 57.202 | 44.498 | 44.589 | 36.555 | 26.345 | 7.926 | 1 | 0 | 58.053 | 54.726 | 46.057 | 18.273 | 0 | 0 | 56.259 | 31.284 | [5 empty] | 0 | 12.298 | 2 | 4.2883 | 4.0011 | 2.8435 | 2.6087 | 1.3924 | 32.4691
| 11:42 | 0 | 16.906 | 0 | 4 | 0 | 54.306 | 57.35 | 44.444 | 44.582 | 32.905 | 26.385 | 7.745 | 1 | 0 | 58.023 | 54.719 | 45.957 | 18.266 | 0 | 0 | 56.184 | 31.252 | [5 empty] | 0 | 9.724 | 3 | 4.3411 | 4.0512 | 2.8456 | 2.6087 | 1.4425 | 33.229
| 11:43 | 0 | 16.956 | 1 | 4 | 0 | 47.539 | 52.861 | 44.42 | 44.491 | 28 | 26.313 | 7.545 | 1 | 0 | 58.023 | 54.672 | 46.05 | 18.19 | 0 | 0 | 56.163 | 31.301 | [5 empty] | 0 | 3.048 | 4 | 4.3993 | 4.1065 | 2.848 | 2.6087 | 1.4978 | 34.0475
| 11:44 | 0 | 16.964 | 0 | 3 | 0 | 45.735 | 47.479 | 44.381 | 44.403 | 24.538 | 26.345 | 7.579 | 0 | 0 | 58.03 | 54.702 | 46.057 | 18.273 | 0 | 0 | 56.17 | 31.379 | [5 empty] | 0 | 1.332 | 5 | 4.3894 | 4.0971 | 2.8476 | 2.6087 | 1.4884 | 33.9098
| 11:45 | 0 | 16.931 | 0 | 4 | 0 | 44.995 | 45.957 | 44.255 | 44.372 | 21.664 | 26.338 | 7.571 | 0 | 0 | 57.977 | 54.672 | 45.957 | 18.241 | 0 | 0 | 56.14 | 31.276 | [5 empty] | 0 | 0.623 | 6 | 4.3917 | 4.0993 | 2.8477 | 2.6087 | 1.4907 | 33.9423
| 11:46 | 0 | 16.931 | 0 | 4 | 0 | 44.743 | 45.338 | 43.738 | 44.302 | 20.166 | 26.338 | 7.494 | 0 | 0 | 57.957 | 54.625 | 45.936 | 18.241 | 0 | 0 | 56.117 | 31.301 | [5 empty] | 0 | 0.441 | 7 | 4.4141 | 4.1207 | 2.8486 | 2.6087 | 1.512 | 34.2527
| 11:47 | 0 | 16.939 | 0 | 4 | 0 | 44.427 | 45.07 | 42.219 | 43.463 | 19.804 | 26.321 | 7.427 | 0 | 0 | 58.007 | 54.679 | 46.011 | 18.273 | 0 | 0 | 56.1 | 31.333 | [5 empty] | 0 | 0.964 | 8 | 4.4337 | 4.1392 | 2.8494 | 2.6087 | 1.5305 | 34.5203
| 11:48 | 0 | 16.964 | 0 | 4 | 0 | 43.394 | 44.659 | 40.784 | 41.702 | 19.583 | 26.296 | 7.375 | 1 | 0 | 58.03 | 54.679 | 45.873 | 18.248 | 0 | 0 | 56.147 | 31.333 | [5 empty] | 0 | 1.692 | 9 | 4.4488 | 4.1536 | 2.85 | 2.6087 | 1.5449 | 34.7263
| 11:49 | 0 | 16.931 | 0 | 4 | 0 | 41.765 | 43.386 | 39.932 | 40.401 | 18.563 | 26.144 | 7.419 | 0 | 0 | 57.911 | 54.581 | 45.843 | 18.216 | 0 | 0 | 56.07 | 31.276 | [5 empty] | 0 | 1.364 | 10 | 4.436 | 4.1414 | 2.8495 | 2.6087 | 1.5327 | 34.5521
| 11:50 | 0 | 16.939 | 0 | 4 | 0 | 40.621 | 41.796 | 39.351 | 39.798 | 17.014 | 26.152 | 7.501 | 0 | 0 | 57.918 | 54.611 | 45.829 | 18.248 | 0 | 0 | 56.1 | 31.379 | [5 empty] | 0 | 0.823 | 11 | 4.4121 | 4.1187 | 2.8485 | 2.6087 | 1.51 | 34.2246
| 11:51 | 0 | 16.939 | 0 | 4 | 0 | 39.916 | 40.738 | 38.976 | 39.258 | 15.978 | 26.103 | 7.453 | 0 | 0 | 57.918 | 54.588 | 45.873 | 18.273 | 0 | 0 | 56.077 | 31.379 | [5 empty] | 0 | 0.658 | 12 | 4.4261 | 4.132 | 2.8491 | 2.6087 | 1.5233 | 34.4167
| 11:52 | 0 | 16.906 | 0 | 3 | 0 | 42.729 | 40.095 | 38.356 | 38.779 | 27.927 | 26.049 | 7.19 | 0 | 0 | 57.866 | 54.558 | 45.684 | 18.216 | 0 | 0 | 56.002 | 31.347 | [5 empty] | 0 | 3.95 | 13 | 4.5027 | 4.2048 | 2.8522 | 2.6087 | 1.5961 | 35.4481
| 11:53 | 1 | 16.939 | 0 | 5 | 0 | 51.629 | 46.79 | 37.636 | 38.294 | 31.549 | 25.936 | 7.223 | 0 | 0 | 57.829 | 54.541 | 45.691 | 18.223 | 0 | 0 | 56.056 | 31.404 | [5 empty] | 16.939 | 13.335 | 14 | 4.4931 | 4.1957 | 2.8518 | 2.6087 | 1.587 | 35.3206
| 11:54 | 0 | 16.906 | 1 | 4 | 0 | 53.09 | 52.448 | 36.875 | 37.512 | 33.304 | 25.879 | 7.571 | 1 | 0 | 57.777 | 54.488 | 45.661 | 18.241 | 0 | 0 | 55.979 | 31.396 | [5 empty] | 0 | 15.578 | 15 | 4.3917 | 4.0993 | 2.8477 | 2.6087 | 1.4907 | 33.9423
| 11:55 | 0 | 16.931 | 0 | 3 | 0 | 53.503 | 53.57 | 36.5 | 36.83 | 34.761 | 25.855 | 7.697 | 1 | 0 | 57.799 | 54.511 | 45.499 | 18.19 | 0 | 0 | 56.026 | 31.421 | [5 empty] | 0 | 16.673 | 16 | 4.355 | 4.0645 | 2.8462 | 2.6087 | 1.4558 | 33.4274
| 11:56 | 1 | 16.964 | 0 | 4 | 0 | 53.694 | 53.853 | 36.883 | 36.555 | 34.861 | 25.96 | 7.653 | 2 | 0 | 57.806 | 54.541 | 45.483 | 18.273 | 0 | 0 | 56.056 | 31.453 | [5 empty] | 16.964 | 17.139 | 17 | 4.3678 | 4.0766 | 2.8467 | 2.6087 | 1.468 | 33.6082
| 11:57 | 0 | 16.916 | 0 | 4 | 0 | 53.806 | 54.082 | 37.564 | 37.117 | 34.486 | 25.862 | 7.777 | 1 | 0 | 57.781 | 54.516 | 45.436 | 18.248 | 0 | 0 | 56.03 | 31.45 | [5 empty] | 0 | 16.689 | 18 | 4.3317 | 4.0423 | 2.8452 | 2.6087 | 1.4336 | 33.096
| 11:58 | 0 | 16.883 | 0 | 4 | 0 | 53.547 | 54.075 | 38.308 | 37.791 | 35.041 | 25.71 | 7.697 | 1 | 0 | 57.685 | 54.485 | 45.453 | 18.216 | 0 | 0 | 55.977 | 31.443 | [5 empty] | 0 | 15.756 | 19 | 4.355 | 4.0645 | 2.8462 | 2.6087 | 1.4558 | 33.4274
| 11:59 | 0 | 16.891 | 0 | 3 | 0 | 53.783 | 54.058 | 39.397 | 38.763 | 34.156 | 25.693 | 7.951 | 2 | 0 | 57.715 | 54.448 | 45.527 | 18.223 | 0 | 0 | 55.96 | 31.499 | [5 empty] | 0 | 15.02 | 20 | 4.2811 | 3.9942 | 2.8432 | 2.6087 | 1.3855 | 32.3627
| 12:00 | 1 | 16.858 | 0 | 4 | 0 | 53.729 | 54.166 | 40.305 | 39.672 | 33.797 | 25.71 | 8.092 | 1 | 0 | 57.708 | 54.441 | 45.474 | 18.216 | 0 | 0 | 55.93 | 31.588 | [5 empty] | 16.858 | 14.057 | 21 | 4.24 | 3.9551 | 2.8415 | 2.6087 | 1.3464 | 31.7556
| 12:01 | 0 | 16.939 | 0 | 4 | 1 | 53.991 | 54.31 | 40.925 | 40.667 | 32.723 | 25.742 | 8.421 | 1 | 0 | 57.715 | 54.448 | 45.527 | 18.273 | 0 | 0 | 55.96 | 31.571 | [5 empty] | 0 | 13.324 | 22 | 4.1442 | 3.8641 | 2.8376 | 2.6087 | 1.2554 | 30.2922
| 12:02 | 0 | 16.906 | 0 | 4 | 0 | 54.051 | 54.327 | 41.339 | 41.08 | 32.668 | 25.83 | 8.092 | 2 | 0 | 57.708 | 54.418 | 45.453 | 18.19 | 0 | 0 | 55.93 | 31.563 | [5 empty] | 0 | 12.971 | 0 | 4.24 | 3.9551 | 2.8415 | 2.6087 | 1.3464 | 31.7556
| 12:03 | 0 | 16.883 | 0 | 4 | 0 | 54.166 | 54.485 | 41.434 | 41.434 | 32.287 | 25.806 | 8.313 | 1 | 0 | 57.708 | 54.418 | 45.611 | 18.19 | 0 | 0 | 55.886 | 31.539 | [5 empty] | 0 | 12.732 | 1 | 4.1757 | 3.894 | 3.9802 | 3.75 | 0.14396 | 3.4476
| 12:04 | 1 | 16.883 | 1 | 3 | 0 | 54.257 | 54.602 | 41.576 | 41.528 | 32.336 | 25.83 | 8.165 | 1 | 0 | 57.708 | 54.441 | 45.635 | 18.241 | 0 | 0 | 55.862 | 31.588 | [5 empty] | 16.883 | 12.729 | 2 | 4.2188 | 3.9349 | 3.982 | 3.75 | 0.18493 | 4.3835
| 12:05 | 0 | 16.916 | 0 | 4 | 0 | 54.448 | 54.723 | 41.631 | 41.7 | 32.84 | 25.862 | 8.175 | 1 | 0 | 57.715 | 54.471 | 45.621 | 18.248 | 0 | 0 | 55.916 | 31.595 | [5 empty] | 0 | 12.748 | 3 | 4.2158 | 3.9322 | 3.9818 | 3.75 | 0.18216 | 4.3208
| 12:06 | 0 | 16.858 | 0 | 4 | 0 | 54.74 | 54.945 | 41.81 | 41.762 | 33.232 | 25.855 | 8.092 | 1 | 0 | 57.685 | 54.418 | 45.611 | 18.216 | 0 | 0 | 55.862 | 31.612 | [5 empty] | 0 | 12.978 | 4 | 4.24 | 3.9551 | 3.9828 | 3.75 | 0.20513 | 4.8381
| 12:07 | 0 | 16.939 | 0 | 4 | 0 | 54.791 | 55.274 | 41.793 | 41.769 | 33.756 | 25.933 | 8.001 | 2 | 0 | 57.738 | 54.448 | 45.689 | 18.273 | 0 | 0 | 55.846 | 31.644 | [5 empty] | 0 | 13.022 | 5 | 4.2665 | 3.9803 | 3.9839 | 3.75 | 0.23032 | 5.3984
| 12:08 | 0 | 16.906 | 0 | 4 | 0 | 54.807 | 55.197 | 41.999 | 41.879 | 33.538 | 26.046 | 8.165 | 1 | 0 | 57.729 | 54.394 | 45.635 | 18.216 | 0 | 0 | 55.862 | 31.637 | [5 empty] | 0 | 12.928 | 6 | 4.2188 | 3.9349 | 3.982 | 3.75 | 0.18493 | 4.3835
| 12:09 | 1 | 16.939 | 0 | 3 | 0 | 54.77 | 55.298 | 42.052 | 42.006 | 33.687 | 25.958 | 7.926 | 1 | 0 | 57.738 | 54.471 | 45.735 | 18.248 | 0 | 0 | 55.893 | 31.693 | [5 empty] | 16.939 | 12.764 | 7 | 4.2883 | 4.0011 | 3.9848 | 3.75 | 0.25108 | 5.855
| 12:10 | 0 | 16.891 | 0 | 4 | 0 | 54.929 | 55.319 | 42.147 | 42.076 | 34.369 | 25.887 | 7.951 | 1 | 0 | 57.738 | 54.448 | 45.756 | 18.248 | 0 | 0 | 55.869 | 31.693 | [5 empty] | 0 | 12.853 | 8 | 4.2811 | 3.9942 | 3.9845 | 3.75 | 0.24416 | 5.7033
| 12:11 | 0 | 16.883 | 0 | 4 | 0 | 55.174 | 55.426 | 42.351 | 42.257 | 34.665 | 26.046 | 7.918 | 1 | 0 | 57.751 | 54.371 | 45.611 | 18.165 | 0 | 0 | 55.909 | 31.708 | [5 empty] | 0 | 12.917 | 9 | 4.2907 | 4.0033 | 3.9849 | 3.75 | 0.2533 | 5.9034
| 12:12 | 0 | 16.906 | 0 | 4 | 0 | 55.197 | 55.657 | 42.375 | 42.303 | 34.713 | 25.902 | 8.215 | 1 | 0 | 57.708 | 54.35 | 45.658 | 18.19 | 0 | 0 | 55.886 | 31.683 | [5 empty] | 0 | 12.894 | 10 | 4.2042 | 3.9211 | 3.9814 | 3.75 | 0.17109 | 4.0695
| 12:13 | 1 | 16.939 | 1 | 3 | 0 | 55.319 | 55.664 | 42.571 | 42.475 | 34.909 | 26.127 | 8.494 | 1 | 0 | 57.715 | 54.38 | 45.756 | 18.248 | 0 | 0 | 55.846 | 31.764 | [5 empty] | 16.939 | 12.844 | 11 | 4.1229 | 3.8439 | 3.9781 | 3.75 | 0.093861 | 2.2765
| 12:14 | 0 | 16.883 | 0 | 4 | 0 | 55.403 | 55.792 | 42.492 | 42.516 | 34.782 | 26.046 | 8.19 | 1 | 0 | 57.708 | 54.394 | 45.726 | 18.216 | 0 | 0 | 55.839 | 31.732 | [5 empty] | 0 | 12.887 | 12 | 4.2115 | 3.928 | 3.9817 | 3.75 | 0.17801 | 4.2267
| 12:15 | 0 | 16.916 | 0 | 4 | 0 | 55.617 | 55.916 | 42.616 | 42.547 | 34.72 | 26.007 | 8.175 | 1 | 0 | 57.715 | 54.38 | 45.826 | 18.248 | 0 | 0 | 55.778 | 31.789 | [5 empty] | 0 | 13.07 | 13 | 4.2158 | 3.9322 | 3.9818 | 3.75 | 0.18216 | 4.3208
| 12:16 | 0 | 16.883 | 0 | 4 | 0 | 55.862 | 56.068 | 42.54 | 42.609 | 34.737 | 25.975 | 7.722 | 1 | 0 | 57.708 | 54.371 | 45.796 | 18.241 | 0 | 0 | 55.792 | 31.757 | [5 empty] | 0 | 13.253 | 14 | 4.3478 | 4.0576 | 3.9872 | 3.75 | 0.30755 | 7.0738
| 12:17 | 1 | 16.931 | 0 | 3 | 1 | 55.837 | 56.316 | 42.702 | 42.748 | 34.758 | 25.926 | 8.338 | 1 | 0 | 57.729 | 54.394 | 45.794 | 18.263 | 0 | 0 | 55.769 | 31.804 | [5 empty] | 16.931 | 13.089 | 15 | 4.1684 | 3.887 | 3.9799 | 3.75 | 0.13704 | 3.2877
| 12:18 | 0 | 16.931 | 0 | 4 | 0 | 55.746 | 56.27 | 42.678 | 42.796 | 34.806 | 25.853 | 8.089 | 1 | 0 | 57.751 | 54.394 | 45.703 | 18.238 | 0 | 0 | 55.746 | 31.85 | [5 empty] | 0 | 12.95 | 0 | 4.2409 | 3.956 | 3.9828 | 3.75 | 0.20596 | 4.8566
| 12:19 | 0 | 16.954 | 0 | 4 | 0 | 55.746 | 56.227 | 42.819 | 42.796 | 34.711 | 25.828 | 8.509 | 1 | 0 | 57.751 | 54.394 | 45.794 | 18.263 | 0 | 0 | 55.746 | 31.828 | [5 empty] | 0 | 12.95 | 1 | 4.1186 | 3.8397 | 4.2279 | 4 | -0.16029 | -3.8919
| 12:20 | 0 | 16.906 | 0 | 4 | 0 | 55.86 | 56.227 | 42.724 | 42.913 | 34.782 | 25.877 | 8.361 | 1 | 0 | 57.751 | 54.394 | 45.864 | 18.289 | 0 | 0 | 55.746 | 31.828 | [5 empty] | 0 | 12.947 | 2 | 4.1617 | 3.8807 | 4.2296 | 4 | -0.11932 | -2.8672
| 12:21 | 0 | 16.954 | 0 | 3 | 0 | 55.837 | 56.27 | 42.937 | 42.961 | 34.947 | 25.997 | 8.089 | 1 | 0 | 57.772 | 54.348 | 45.794 | 18.263 | 0 | 0 | 55.792 | 31.828 | [5 empty] | 0 | 12.876 | 3 | 4.2409 | 3.956 | 4.2328 | 4 | -0.044035 | -1.0383
| 12:22 | 1 | 16.931 | 0 | 4 | 0 | 56.044 | 56.293 | 42.937 | 43.078 | 35.086 | 25.828 | 7.918 | 2 | 0 | 57.729 | 54.348 | 45.84 | 18.289 | 0 | 0 | 55.769 | 31.85 | [5 empty] | 16.931 | 12.966 | 4 | 4.2907 | 4.0033 | 4.2349 | 4 | 0.0032976 | 0.076855
| 12:23 | 0 | 16.906 | 1 | 4 | 0 | 56.112 | 56.474 | 43.102 | 43.147 | 35.158 | 25.853 | 7.669 | 1 | 0 | 57.729 | 54.348 | 45.84 | 18.289 | 0 | 0 | 55.792 | 31.899 | [5 empty] | 0 | 12.965 | 5 | 4.3632 | 4.0722 | 4.2378 | 4 | 0.072221 | 1.6552
| 12:24 | 0 | 16.931 | 0 | 4 | 0 | 56.227 | 56.697 | 43.03 | 43.123 | 35.065 | 25.757 | 7.966 | 1 | 0 | 57.751 | 54.348 | 45.77 | 18.289 | 0 | 0 | 55.792 | 31.875 | [5 empty] | 0 | 13.104 | 6 | 4.2767 | 3.99 | 4.2343 | 4 | -0.0099888 | -0.23356
| 12:25 | 0 | 16.931 | 0 | 3 | 0 | 56.405 | 56.72 | 43.03 | 43.171 | 35.533 | 25.757 | 7.77 | 1 | 0 | 57.729 | 54.348 | 45.908 | 18.263 | 0 | 0 | 55.769 | 31.875 | [5 empty] | 0 | 13.234 | 7 | 4.3338 | 4.0443 | 4.2366 | 4 | 0.044264 | 1.0214
| 12:26 | 1 | 16.931 | 0 | 4 | 0 | 56.428 | 56.855 | 43.102 | 43.219 | 35.909 | 25.803 | 7.594 | 1 | 0 | 57.772 | 54.324 | 45.794 | 18.314 | 0 | 0 | 55.701 | 31.828 | [5 empty] | 16.931 | 13.209 | 8 | 4.385 | 4.093 | 4.2387 | 4 | 0.092981 | 2.1204
| 12:27 | 0 | 16.921 | 0 | 4 | 0 | 56.421 | 56.914 | 43.164 | 43.281 | 35.478 | 25.651 | 7.835 | 1 | 0 | 57.722 | 54.271 | 45.878 | 18.256 | 0 | 0 | 55.648 | 31.843 | [5 empty] | 0 | 13.14 | 9 | 4.3148 | 4.0263 | 4.2358 | 4 | 0.026272 | 0.60887
| 12:28 | 0 | 16.931 | 0 | 3 | 0 | 56.474 | 56.875 | 43.288 | 43.336 | 35.557 | 25.781 | 7.793 | 1 | 0 | 57.706 | 54.278 | 45.864 | 18.289 | 0 | 0 | 55.655 | 31.875 | [5 empty] | 0 | 13.138 | 10 | 4.3271 | 4.0379 | 4.2363 | 4 | 0.037898 | 0.87582
| 12:29 | 0 | 16.931 | 0 | 4 | 0 | 56.405 | 56.944 | 43.288 | 43.405 | 35.651 | 25.853 | 7.77 | 1 | 0 | 57.729 | 54.324 | 45.794 | 18.289 | 0 | 0 | 55.655 | 31.828 | [5 empty] | 0 | 13 | 11 | 4.3338 | 4.0443 | 4.2366 | 4 | 0.044264 | 1.0214
| 12:30 | 1 | 16.898 | 0 | 4 | 0 | 56.579 | 56.846 | 43.329 | 43.374 | 35.995 | 25.651 | 7.61 | 1 | 0 | 57.722 | 54.247 | 45.81 | 18.231 | 0 | 0 | 55.648 | 31.818 | [5 empty] | 16.898 | 13.205 | 12 | 4.3804 | 4.0886 | 4.2385 | 4 | 0.088552 | 2.0216
| 12:31 | 0 | 16.954 | 0 | 4 | 0 | 56.629 | 57.078 | 43.477 | 43.547 | 36.074 | 25.828 | 7.416 | 1 | 0 | 57.729 | 54.301 | 45.817 | 18.314 | 0 | 0 | 55.631 | 31.85 | [5 empty] | 0 | 13.082 | 13 | 4.4369 | 4.1423 | 4.2408 | 4 | 0.14225 | 3.2061
| 12:32 | 0 | 16.954 | 1 | 3 | 1 | 56.832 | 57.213 | 43.523 | 43.594 | 36.074 | 25.683 | 7.62 | 1 | 0 | 57.706 | 54.278 | 45.864 | 18.289 | 0 | 0 | 55.631 | 31.85 | [5 empty] | 0 | 13.238 | 14 | 4.3775 | 4.0858 | 4.2384 | 4 | 0.085784 | 1.9597
| 12:33 | 0 | 16.931 | 0 | 4 | 0 | 50.013 | 57.37 | 43.501 | 43.594 | 28.743 | 25.683 | 7.868 | 1 | 0 | 57.729 | 54.301 | 45.931 | 18.263 | 0 | 0 | 55.655 | 31.875 | [5 empty] | 0 | 6.419 | 0 | 4.3052 | 4.0171 | 4.2355 | 4 | 0.017138 | 0.39806
| 12:34 | 0 | 16.906 | 0 | 3 | 0 | 45.817 | 49.533 | 43.501 | 43.618 | 23.925 | 25.612 | 7.669 | 0 | 0 | 57.706 | 54.233 | 45.887 | 18.289 | 0 | 0 | 55.655 | 31.899 | [5 empty] | 0 | 2.199 | 1 | 4.3632 | 4.0722 | 2.7378 | 2.5 | 1.5722 | 36.0338
| 12:35 | 0 | 16.954 | 0 | 4 | 0 | 44.557 | 46.025 | 43.429 | 43.571 | 21.228 | 25.781 | 7.72 | 0 | 0 | 57.729 | 54.278 | 45.864 | 18.314 | 0 | 0 | 55.608 | 31.899 | [5 empty] | 0 | 0.986 | 2 | 4.3483 | 4.0581 | 2.7372 | 2.5 | 1.5581 | 35.8322
| 12:36 | 0 | 16.954 | 0 | 4 | 0 | 44.111 | 44.946 | 43.36 | 43.429 | 19.128 | 25.803 | 8.064 | 1 | 0 | 57.729 | 54.257 | 45.817 | 18.339 | 0 | 0 | 55.564 | 31.875 | [5 empty] | 0 | 0.682 | 3 | 4.2482 | 3.9629 | 2.7331 | 2.5 | 1.4629 | 34.4357
| 12:37 | 0 | 16.964 | 0 | 3 | 0 | 43.817 | 44.543 | 42.171 | 43.252 | 19.04 | 25.718 | 8.099 | 0 | 0 | 57.694 | 54.243 | 45.92 | 18.324 | 0 | 0 | 55.55 | 31.887 | [5 empty] | 0 | 0.565 | 4 | 4.238 | 3.9532 | 2.7327 | 2.5 | 1.4532 | 34.2899
| 12:38 | 0 | 16.964 | 0 | 4 | 0 | 43.324 | 44.169 | 40.48 | 41.678 | 17.632 | 25.693 | 7.926 | 0 | 0 | 57.694 | 54.243 | 45.805 | 18.346 | 0 | 0 | 55.596 | 31.887 | [5 empty] | 0 | 1.646 | 5 | 4.2883 | 4.0011 | 2.7348 | 2.5 | 1.5011 | 35.0038
| 12:39 | 0 | 16.939 | 0 | 4 | 0 | 41.796 | 43.511 | 39.258 | 39.985 | 16.152 | 25.718 | 7.901 | 0 | 0 | 57.649 | 54.222 | 45.896 | 18.324 | 0 | 0 | 55.55 | 31.887 | [5 empty] | 0 | 1.811 | 6 | 4.2956 | 4.008 | 2.7351 | 2.5 | 1.508 | 35.1055
| 12:40 | 0 | 16.939 | 0 | 4 | 0 | 40.222 | 41.844 | 38.645 | 39.186 | 15.362 | 25.671 | 8.396 | 0 | 0 | 57.626 | 54.198 | 45.782 | 18.324 | 0 | 0 | 55.529 | 31.887 | [5 empty] | 0 | 1.036 | 7 | 4.1515 | 3.871 | 2.7292 | 2.5 | 1.371 | 33.024
| 12:41 | 0 | 16.916 | 0 | 4 | 0 | 39.282 | 40.384 | 38.363 | 38.645 | 14.545 | 25.791 | 8.298 | 0 | 0 | 57.605 | 54.198 | 45.714 | 18.324 | 0 | 0 | 55.505 | 31.887 | [5 empty] | 0 | 0.637 | 8 | 4.18 | 3.8981 | 2.7304 | 2.5 | 1.3981 | 33.4475
| 12:42 | 0 | 16.939 | 0 | 4 | 0 | 38.858 | 39.54 | 37.894 | 38.387 | 13.633 | 25.622 | 7.777 | 0 | 0 | 57.56 | 54.152 | 45.714 | 18.324 | 0 | 0 | 55.505 | 31.933 | [5 empty] | 0 | 0.471 | 9 | 4.3317 | 4.0423 | 2.7365 | 2.5 | 1.5423 | 35.6053
| 12:43 | 0 | 16.939 | 0 | 4 | 0 | 47.892 | 39.141 | 37.423 | 37.823 | 29.163 | 25.551 | 7.951 | 0 | 0 | 57.583 | 54.175 | 45.576 | 18.299 | 0 | 0 | 55.482 | 31.933 | [5 empty] | 0 | 10.069 | 10 | 4.2811 | 3.9942 | 2.7345 | 2.5 | 1.4942 | 34.9016
| 12:44 | 1 | 16.939 | 1 | 4 | 0 | 51.997 | 49.542 | 36.648 | 37.237 | 31.21 | 25.526 | 8.026 | 0 | 0 | 57.491 | 54.128 | 45.621 | 18.299 | 0 | 0 | 55.482 | 31.958 | [5 empty] | 16.939 | 14.76 | 11 | 4.2592 | 3.9734 | 2.7336 | 2.5 | 1.4734 | 34.5932
| 12:45 | 0 | 16.964 | 0 | 3 | 0 | 52.798 | 52.546 | 36.038 | 36.462 | 32.888 | 25.477 | 7.901 | 2 | 0 | 57.537 | 54.128 | 45.483 | 18.324 | 0 | 0 | 55.459 | 31.909 | [5 empty] | 0 | 16.336 | 12 | 4.2956 | 4.008 | 2.7351 | 2.5 | 1.508 | 35.1055
| 12:46 | 0 | 16.964 | 0 | 4 | 0 | 53.073 | 53.097 | 35.873 | 35.99 | 33.287 | 25.406 | 8.298 | 1 | 0 | 57.491 | 54.107 | 45.46 | 18.299 | 0 | 0 | 55.414 | 31.958 | [5 empty] | 0 | 17.083 | 13 | 4.18 | 3.8981 | 2.7304 | 2.5 | 1.3981 | 33.4475
| 12:47 | 0 | 16.939 | 0 | 4 | 0 | 53.395 | 53.419 | 36.462 | 35.897 | 34.299 | 25.237 | 8.248 | 2 | 0 | 57.402 | 54.084 | 45.46 | 18.273 | 0 | 0 | 55.459 | 32.007 | [5 empty] | 0 | 17.498 | 14 | 4.1946 | 3.912 | 2.731 | 2.5 | 1.412 | 33.6614
| 12:48 | 1 | 16.916 | 0 | 4 | 0 | 53.304 | 53.762 | 37.237 | 36.789 | 33.335 | 25.262 | 8.197 | 1 | 0 | 57.425 | 54.128 | 45.46 | 18.299 | 0 | 0 | 55.459 | 31.983 | [5 empty] | 16.916 | 16.515 | 15 | 4.2094 | 3.9261 | 2.7316 | 2.5 | 1.4261 | 33.878
| 12:49 | 0 | 16.939 | 0 | 3 | 0 | 52.982 | 53.624 | 38.035 | 37.519 | 32.677 | 25.262 | 8.421 | 2 | 0 | 57.425 | 54.084 | 45.46 | 18.324 | 0 | 0 | 55.529 | 32.007 | [5 empty] | 0 | 15.463 | 16 | 4.1442 | 3.8641 | 2.7289 | 2.5 | 1.3641 | 32.9151
| 12:50 | 0 | 16.939 | 0 | 4 | 0 | 53.073 | 53.486 | 38.999 | 38.363 | 31.838 | 25.284 | 8.421 | 1 | 0 | 57.402 | 54.061 | 45.46 | 18.324 | 0 | 0 | 55.573 | 31.958 | [5 empty] | 0 | 14.71 | 17 | 4.1442 | 3.8641 | 2.7289 | 2.5 | 1.3641 | 32.9151
| 12:51 | 0 | 16.939 | 0 | 3 | 0 | 52.982 | 53.442 | 39.939 | 39.327 | 31.453 | 25.357 | 8.371 | 1 | 0 | 57.471 | 54.061 | 45.392 | 18.299 | 0 | 0 | 55.573 | 32.007 | [5 empty] | 0 | 13.655 | 18 | 4.1588 | 3.8779 | 2.7295 | 2.5 | 1.3779 | 33.1326
| 12:52 | 1 | 16.939 | 0 | 4 | 0 | 53.234 | 53.442 | 40.432 | 40.057 | 30.945 | 25.382 | 8.15 | 1 | 0 | 57.448 | 54.084 | 45.415 | 18.324 | 0 | 0 | 55.529 | 32.007 | [5 empty] | 16.939 | 13.177 | 19 | 4.2231 | 3.9391 | 2.7321 | 2.5 | 1.4391 | 34.0762
| 12:53 | 0 | 16.964 | 1 | 4 | 0 | 53.601 | 53.762 | 40.762 | 40.526 | 30.779 | 25.357 | 8.049 | 1 | 0 | 57.471 | 54.061 | 45.506 | 18.299 | 0 | 0 | 55.573 | 32.007 | [5 empty] | 0 | 13.075 | 20 | 4.2525 | 3.967 | 2.7333 | 2.5 | 1.467 | 34.498
| 12:54 | 0 | 16.939 | 0 | 3 | 0 | 54.014 | 54.084 | 40.903 | 40.903 | 31.259 | 25.357 | 8.026 | 2 | 0 | 57.425 | 54.061 | 45.621 | 18.299 | 0 | 0 | 55.459 | 32.029 | [5 empty] | 0 | 13.111 | 21 | 4.2592 | 3.9734 | 2.7336 | 2.5 | 1.4734 | 34.5932
| 12:55 | 0 | 16.939 | 0 | 4 | 0 | 54.175 | 54.45 | 41.066 | 40.997 | 31.718 | 25.357 | 8.175 | 1 | 0 | 57.448 | 54.061 | 45.506 | 18.299 | 0 | 0 | 55.482 | 31.983 | [5 empty] | 0 | 13.178 | 22 | 4.2158 | 3.9322 | 2.7318 | 2.5 | 1.4322 | 33.9709
| 12:56 | 1 | 16.939 | 0 | 4 | 1 | 54.336 | 54.656 | 41.09 | 41.066 | 32.054 | 25.382 | 8.273 | 1 | 0 | 57.425 | 54.037 | 45.597 | 18.324 | 0 | 0 | 55.435 | 32.007 | [5 empty] | 16.939 | 13.27 | 23 | 4.1873 | 3.905 | 2.7307 | 2.5 | 1.405 | 33.5546
| 12:57 | 0 | 16.916 | 0 | 3 | 0 | 54.357 | 54.791 | 41.135 | 41.112 | 32.269 | 25.477 | 8.175 | 1 | 0 | 57.446 | 54.058 | 45.597 | 18.324 | 0 | 0 | 55.435 | 32.005 | [5 empty] | 0 | 13.245 | 0 | 4.2158 | 3.9322 | 2.7318 | 2.5 | 1.4322 | 33.9709
| 12:58 | 0 | 16.878 | 0 | 4 | 0 | 54.46 | 54.779 | 41.171 | 41.241 | 32.57 | 25.514 | 8.481 | 1 | 0 | 57.434 | 54 | 45.609 | 18.311 | 0 | 0 | 55.424 | 32.041 | [5 empty] | 0 | 13.219 | 1 | 4.1267 | 3.8475 | 3.9782 | 3.75 | 0.097459 | 2.3617
| 12:59 | 0 | 16.903 | 0 | 3 | 0 | 54.735 | 54.896 | 41.195 | 41.289 | 32.945 | 25.49 | 8.333 | 1 | 0 | 57.411 | 54.023 | 45.677 | 18.311 | 0 | 0 | 55.424 | 32.017 | [5 empty] | 0 | 13.446 | 2 | 4.1698 | 3.8884 | 3.98 | 3.75 | 0.13843 | 3.3197
| 13:00 | 1 | 16.878 | 0 | 4 | 0 | 54.688 | 55.169 | 41.478 | 41.406 | 32.783 | 25.705 | 8.459 | 1 | 0 | 57.457 | 54.023 | 45.609 | 18.334 | 0 | 0 | 55.468 | 32.017 | [5 empty] | 16.878 | 13.282 | 3 | 4.1331 | 3.8535 | 3.9785 | 3.75 | 0.10355 | 2.5053
| 13:01 | 0 | 16.878 | 0 | 4 | 0 | 54.758 | 55.148 | 41.571 | 41.499 | 32.828 | 25.585 | 8.557 | 2 | 0 | 57.434 | 54 | 45.724 | 18.334 | 0 | 0 | 55.377 | 31.992 | [5 empty] | 0 | 13.259 | 4 | 4.1046 | 3.8264 | 3.9773 | 3.75 | 0.076422 | 1.8619
| 13:02 | 0 | 16.976 | 1 | 3 | 0 | 55.125 | 55.193 | 41.64 | 41.736 | 33.651 | 25.634 | 8.137 | 1 | 0 | 57.411 | 53.979 | 45.677 | 18.334 | 0 | 0 | 55.424 | 32.017 | [5 empty] | 0 | 13.389 | 5 | 4.2269 | 3.9427 | 3.9823 | 3.75 | 0.19268 | 4.5584
| 13:03 | 0 | 16.926 | 0 | 4 | 0 | 55.377 | 55.629 | 41.829 | 41.853 | 33.369 | 25.754 | 8.607 | 1 | 0 | 57.434 | 53.979 | 45.677 | 18.334 | 0 | 0 | 55.424 | 32.017 | [5 empty] | 0 | 13.524 | 6 | 4.09 | 3.8126 | 3.9767 | 3.75 | 0.062582 | 1.5301
| 13:04 | 0 | 16.893 | 0 | 3 | 0 | 55.3 | 55.736 | 41.963 | 41.87 | 33.596 | 25.698 | 8.152 | 1 | 0 | 57.427 | 53.925 | 45.623 | 18.253 | 0 | 0 | 55.393 | 31.96 | [5 empty] | 0 | 13.43 | 7 | 4.2225 | 3.9385 | 3.9821 | 3.75 | 0.18853 | 4.4648
| 13:05 | 1 | 16.926 | 0 | 4 | 0 | 55.424 | 55.813 | 42.159 | 42.04 | 33.417 | 25.826 | 8.26 | 1 | 0 | 57.411 | 53.956 | 45.677 | 18.334 | 0 | 0 | 55.424 | 32.041 | [5 empty] | 16.926 | 13.384 | 8 | 4.1911 | 3.9086 | 3.9808 | 3.75 | 0.15863 | 3.785
| 13:06 | 0 | 16.903 | 0 | 4 | 0 | 55.515 | 55.858 | 42.064 | 42.135 | 33.51 | 25.769 | 8.351 | 1 | 0 | 57.427 | 53.949 | 45.738 | 18.326 | 0 | 0 | 55.414 | 32.009 | [5 empty] | 0 | 13.38 | 9 | 4.1646 | 3.8834 | 3.9798 | 3.75 | 0.13344 | 3.2042
| 13:07 | 0 | 16.903 | 0 | 3 | 0 | 55.676 | 55.951 | 42.181 | 42.159 | 33.582 | 25.826 | 8.607 | 1 | 0 | 57.48 | 53.956 | 45.7 | 18.334 | 0 | 0 | 55.445 | 32.066 | [5 empty] | 0 | 13.517 | 10 | 4.09 | 3.8126 | 3.9767 | 3.75 | 0.062582 | 1.5301
| 13:08 | 0 | 16.893 | 0 | 4 | 0 | 55.69 | 56.103 | 42.245 | 42.198 | 33.503 | 25.624 | 8.574 | 1 | 0 | 57.405 | 53.925 | 45.693 | 18.301 | 0 | 0 | 55.37 | 32.034 | [5 empty] | 0 | 13.492 | 11 | 4.0997 | 3.8217 | 3.9771 | 3.75 | 0.071717 | 1.7493
| 13:09 | 1 | 16.926 | 0 | 3 | 0 | 55.79 | 56.156 | 42.205 | 42.394 | 33.651 | 25.465 | 8.235 | 1 | 0 | 57.434 | 53.932 | 45.838 | 18.359 | 0 | 0 | 55.354 | 32.09 | [5 empty] | 16.926 | 13.396 | 12 | 4.1984 | 3.9156 | 3.9811 | 3.75 | 0.16555 | 3.9432
| 13:10 | 0 | 16.893 | 0 | 4 | 0 | 55.76 | 56.172 | 42.339 | 42.456 | 33.785 | 25.529 | 8.3 | 1 | 0 | 57.471 | 54.016 | 45.738 | 18.301 | 0 | 0 | 55.347 | 32.059 | [5 empty] | 0 | 13.304 | 13 | 4.1794 | 3.8976 | 3.9804 | 3.75 | 0.14756 | 3.5306
| 13:11 | 0 | 16.926 | 0 | 4 | 0 | 55.858 | 56.202 | 42.3 | 42.439 | 34.333 | 25.465 | 8.185 | 1 | 0 | 57.434 | 53.932 | 45.815 | 18.334 | 0 | 0 | 55.424 | 32.066 | [5 empty] | 0 | 13.419 | 14 | 4.2129 | 3.9294 | 3.9817 | 3.75 | 0.17939 | 4.2581
| 13:12 | 0 | 16.926 | 1 | 3 | 1 | 55.951 | 56.291 | 42.253 | 42.511 | 34.003 | 25.585 | 8.532 | 1 | 0 | 57.411 | 53.909 | 45.791 | 18.384 | 0 | 0 | 55.468 | 32.066 | [5 empty] | 0 | 13.44 | 15 | 4.1119 | 3.8333 | 3.9776 | 3.75 | 0.083342 | 2.0269
| 13:13 | 0 | 16.926 | 0 | 4 | 0 | 55.767 | 56.314 | 42.276 | 42.394 | 34.309 | 25.656 | 8.753 | 1 | 0 | 57.48 | 53.909 | 45.747 | 18.334 | 0 | 0 | 55.468 | 32.041 | [5 empty] | 0 | 13.373 | 0 | 4.0475 | 3.7722 | 3.975 | 3.75 | 0.02217 | 0.54773
| 13:14 | 1 | 16.926 | 0 | 4 | 0 | 55.767 | 56.268 | 42.37 | 42.487 | 34.309 | 25.924 | 8.532 | 2 | 0 | 57.434 | 53.909 | 45.724 | 18.359 | 0 | 0 | 55.424 | 32.041 | [5 empty] | 16.926 | 13.28 | 1 | 4.1119 | 3.8333 | 3.9776 | 3.75 | 0.083342 | 2.0269
| 13:15 | 0 | 16.893 | 0 | 3 | 0 | 55.713 | 56.172 | 42.291 | 42.48 | 34.278 | 25.843 | 8.894 | 1 | 0 | 57.382 | 53.832 | 45.738 | 18.326 | 0 | 0 | 55.37 | 32.059 | [5 empty] | 0 | 13.233 | 2 | 4.0065 | 3.7331 | 3.9734 | 3.75 | -0.016859 | -0.4208
| 13:16 | 0 | 16.926 | 0 | 4 | 0 | 55.79 | 56.202 | 42.418 | 42.58 | 34.333 | 26.09 | 8.532 | 1 | 0 | 57.48 | 53.886 | 45.747 | 18.359 | 0 | 0 | 55.424 | 32.112 | [5 empty] | 0 | 13.21 | 3 | 4.1119 | 3.8333 | 3.9776 | 3.75 | 0.083342 | 2.0269
| 13:17 | 0 | 16.926 | 0 | 3 | 0 | 55.848 | 56.259 | 42.312 | 42.501 | 34.321 | 26.225 | 8.74 | 1 | 0 | 57.425 | 53.9 | 45.782 | 18.371 | 0 | 0 | 55.321 | 32.078 | [5 empty] | 0 | 13.347 | 4 | 4.0513 | 3.7758 | 3.9752 | 3.75 | 0.025768 | 0.63604
| 13:18 | 1 | 16.918 | 0 | 4 | 0 | 55.853 | 56.195 | 42.269 | 42.669 | 34.421 | 26.228 | 8.499 | 1 | 0 | 57.407 | 53.904 | 45.81 | 18.326 | 0 | 0 | 55.302 | 32.034 | [5 empty] | 16.918 | 13.184 | 5 | 4.1215 | 3.8425 | 3.978 | 3.75 | 0.092477 | 2.2438
| 13:19 | 0 | 16.951 | 0 | 4 | 0 | 55.813 | 56.27 | 42.418 | 42.535 | 34.404 | 26.333 | 8.901 | 1 | 0 | 57.414 | 53.888 | 45.77 | 18.384 | 0 | 0 | 55.403 | 32.066 | [5 empty] | 0 | 13.278 | 6 | 4.0044 | 3.7312 | 3.9733 | 3.75 | -0.018797 | -0.4694
| 13:20 | 0 | 16.928 | 0 | 3 | 0 | 55.813 | 56.27 | 42.276 | 42.63 | 34.663 | 26.358 | 8.73 | 1 | 0 | 57.437 | 53.865 | 45.84 | 18.359 | 0 | 0 | 55.356 | 32.066 | [5 empty] | 0 | 13.183 | 7 | 4.0542 | 3.7785 | 3.9753 | 3.75 | 0.028536 | 0.70386
| 13:21 | 0 | 16.928 | 1 | 4 | 0 | 55.746 | 56.225 | 42.183 | 42.442 | 34.732 | 26.478 | 8.582 | 1 | 0 | 57.414 | 53.888 | 45.724 | 18.359 | 0 | 0 | 55.356 | 32.09 | [5 empty] | 0 | 13.304 | 8 | 4.0973 | 3.8195 | 3.977 | 3.75 | 0.069502 | 1.6963
| 13:22 | 1 | 16.871 | 0 | 4 | 0 | 55.692 | 56.175 | 42.176 | 42.363 | 34.608 | 26.421 | 8.079 | 1 | 0 | 57.384 | 53.834 | 45.831 | 18.351 | 0 | 0 | 55.279 | 32.083 | [5 empty] | 16.871 | 13.329 | 9 | 4.2438 | 3.9587 | 3.983 | 3.75 | 0.20873 | 4.9185
| 13:23 | 0 | 16.871 | 0 | 4 | 0 | 55.648 | 56.105 | 42.083 | 42.341 | 34.302 | 26.421 | 8.278 | 1 | 0 | 57.384 | 53.813 | 45.831 | 18.351 | 0 | 0 | 55.256 | 32.083 | [5 empty] | 0 | 13.307 | 10 | 4.1858 | 3.9036 | 3.9806 | 3.75 | 0.15365 | 3.6707
| 13:24 | 0 | 16.928 | 0 | 3 | 0 | 55.608 | 56.112 | 42.114 | 42.348 | 34.122 | 26.478 | 8.358 | 1 | 0 | 57.459 | 53.844 | 45.747 | 18.384 | 0 | 0 | 55.333 | 32.115 | [5 empty] | 0 | 13.26 | 11 | 4.1626 | 3.8815 | 3.9797 | 3.75 | 0.13151 | 3.1593
| 13:25 | 0 | 16.903 | 0 | 4 | 0 | 55.54 | 56.021 | 42.042 | 42.324 | 34.17 | 26.478 | 8.333 | 1 | 0 | 57.391 | 53.865 | 45.861 | 18.409 | 0 | 0 | 55.286 | 32.09 | [5 empty] | 0 | 13.216 | 12 | 4.1698 | 3.8884 | 3.98 | 3.75 | 0.13843 | 3.3197
| 13:26 | 0 | 16.928 | 0 | 4 | 0 | 55.494 | 55.951 | 42.135 | 42.372 | 34.474 | 26.573 | 8.434 | 1 | 0 | 57.414 | 53.797 | 45.724 | 18.359 | 0 | 0 | 55.309 | 32.115 | [5 empty] | 0 | 13.122 | 13 | 4.1404 | 3.8605 | 3.9788 | 3.75 | 0.11047 | 2.6681
| 13:27 | 1 | 16.871 | 0 | 3 | 0 | 55.44 | 55.9 | 42.011 | 42.317 | 34.397 | 26.615 | 8.426 | 1 | 0 | 57.384 | 53.79 | 45.649 | 18.377 | 0 | 0 | 55.188 | 32.034 | [5 empty] | 16.871 | 13.123 | 14 | 4.1427 | 3.8627 | 3.9789 | 3.75 | 0.11268 | 2.72
| 13:28 | 0 | 16.903 | 0 | 4 | 1 | 55.447 | 55.907 | 42.09 | 42.324 | 34.17 | 26.404 | 8.605 | 1 | 0 | 57.391 | 53.82 | 45.724 | 18.384 | 0 | 0 | 55.218 | 32.115 | [5 empty] | 0 | 13.123 | 15 | 4.0906 | 3.8131 | 3.9768 | 3.75 | 0.063136 | 1.5434
| 13:29 | 0 | 16.903 | 0 | 4 | 0 | 55.54 | 55.951 | 42.159 | 42.324 | 34.239 | 26.453 | 8.73 | 1 | 0 | 57.368 | 53.82 | 45.679 | 18.359 | 0 | 0 | 55.265 | 32.09 | [5 empty] | 0 | 13.216 | 0 | 4.0542 | 3.7785 | 3.9753 | 3.75 | 0.028536 | 0.70386
| 13:30 | 0 | 16.845 | 0 | 3 | 0 | 55.51 | 55.944 | 42.221 | 42.434 | 34.184 | 26.517 | 8.449 | 2 | 0 | 57.384 | 53.79 | 45.693 | 18.351 | 0 | 0 | 55.211 | 32.059 | [5 empty] | 0 | 13.076 | 1 | 4.1361 | 3.8563 | 4.2286 | 4 | -0.14368 | -3.4739
| 13:31 | 1 | 16.903 | 1 | 4 | 0 | 55.746 | 56.021 | 42.276 | 42.583 | 34.852 | 26.453 | 8.358 | 1 | 0 | 57.368 | 53.797 | 45.861 | 18.384 | 0 | 0 | 55.195 | 32.09 | [5 empty] | 16.903 | 13.163 | 2 | 4.1626 | 3.8815 | 4.2297 | 4 | -0.11849 | -2.8467
| 13:32 | 0 | 16.928 | 0 | 4 | 0 | 55.974 | 56.204 | 42.253 | 42.63 | 34.711 | 26.502 | 8.235 | 1 | 0 | 57.348 | 53.75 | 45.77 | 18.384 | 0 | 0 | 55.195 | 32.115 | [5 empty] | 0 | 13.344 | 3 | 4.1984 | 3.9156 | 4.2311 | 4 | -0.084448 | -2.0114
| 13:33 | 0 | 16.903 | 0 | 3 | 0 | 55.93 | 56.337 | 42.276 | 42.607 | 34.732 | 26.524 | 8.532 | 1 | 0 | 57.348 | 53.75 | 45.77 | 18.409 | 0 | 0 | 55.218 | 32.115 | [5 empty] | 0 | 13.323 | 4 | 4.1119 | 3.8333 | 4.2276 | 4 | -0.16666 | -4.0531
| 13:34 | 0 | 16.928 | 0 | 4 | 0 | 55.974 | 56.316 | 42.418 | 42.559 | 35.203 | 26.669 | 7.815 | 1 | 0 | 57.368 | 53.727 | 45.84 | 18.384 | 0 | 0 | 55.265 | 32.115 | [5 empty] | 0 | 13.415 | 5 | 4.3207 | 4.0318 | 4.2361 | 4 | 0.031808 | 0.73618
| 13:35 | 0 | 16.903 | 0 | 4 | 0 | 56.112 | 56.428 | 42.418 | 42.559 | 35.038 | 26.622 | 8.333 | 1 | 0 | 57.391 | 53.75 | 45.703 | 18.434 | 0 | 0 | 55.265 | 32.164 | [5 empty] | 0 | 13.553 | 6 | 4.1698 | 3.8884 | 4.23 | 4 | -0.11157 | -2.6758
| 13:36 | 1 | 16.928 | 0 | 3 | 0 | 56.225 | 56.517 | 42.372 | 42.607 | 35.155 | 26.478 | 8.333 | 1 | 0 | 57.325 | 53.727 | 45.77 | 18.434 | 0 | 0 | 55.218 | 32.139 | [5 empty] | 16.928 | 13.618 | 7 | 4.1698 | 3.8884 | 4.23 | 4 | -0.11157 | -2.6758
| 13:37 | 0 | 16.939 | 0 | 4 | 0 | 56.485 | 56.665 | 42.291 | 42.573 | 35.239 | 26.49 | 8.544 | 1 | 0 | 57.359 | 53.764 | 45.714 | 18.447 | 0 | 0 | 55.347 | 32.127 | [5 empty] | 0 | 13.912 | 8 | 4.1084 | 3.83 | 4.2275 | 4 | -0.16998 | -4.1374
| 13:38 | 0 | 16.858 | 0 | 3 | 0 | 56.501 | 56.882 | 42.284 | 42.446 | 35.16 | 26.458 | 8.14 | 1 | 0 | 57.309 | 53.71 | 45.735 | 18.444 | 0 | 0 | 55.321 | 32.149 | [5 empty] | 0 | 14.055 | 9 | 4.226 | 3.9418 | 4.2322 | 4 | -0.058152 | -1.376
| 13:39 | 0 | 16.888 | 0 | 4 | 0 | 56.483 | 56.932 | 42.217 | 42.475 | 35.237 | 26.414 | 8.466 | 1 | 0 | 57.357 | 53.715 | 45.735 | 18.419 | 0 | 0 | 55.298 | 32.149 | [5 empty] | 0 | 14.008 | 10 | 4.1311 | 3.8516 | 4.2284 | 4 | -0.14839 | -3.592
| 13:40 | 1 | 16.883 | 1 | 3 | 0 | 56.41 | 56.859 | 42.119 | 42.401 | 35.067 | 26.458 | 8.388 | 1 | 0 | 57.309 | 53.664 | 45.754 | 18.439 | 0 | 0 | 55.179 | 32.12 | [5 empty] | 16.883 | 14.009 | 11 | 4.1538 | 3.8732 | 4.2293 | 4 | -0.1268 | -3.0526
| 13:41 | 0 | 16.913 | 0 | 4 | 0 | 56.394 | 56.798 | 42.265 | 42.43 | 34.768 | 26.559 | 8.22 | 1 | 0 | 57.313 | 53.715 | 45.735 | 18.47 | 0 | 0 | 55.207 | 32.1 | [5 empty] | 0 | 13.964 | 12 | 4.2027 | 3.9197 | 4.2313 | 4 | -0.080296 | -1.9106
| 13:42 | 0 | 16.913 | 0 | 3 | 0 | 56.46 | 56.841 | 42.265 | 42.43 | 34.744 | 26.537 | 8.69 | 1 | 0 | 57.357 | 53.785 | 45.759 | 18.47 | 0 | 0 | 55.274 | 32.22 | [5 empty] | 0 | 14.03 | 13 | 4.0659 | 3.7896 | 4.2258 | 4 | -0.21039 | -5.1746
| 13:43 | 0 | 16.888 | 0 | 4 | 1 | 56.483 | 56.887 | 42.241 | 42.43 | 34.531 | 26.559 | 8.491 | 1 | 0 | 57.313 | 53.715 | 45.85 | 18.47 | 0 | 0 | 55.137 | 32.1 | [5 empty] | 0 | 14.053 | 14 | 4.1238 | 3.8447 | 4.2281 | 4 | -0.15531 | -3.7661
| 13:44 | 1 | 16.913 | 0 | 3 | 0 | 56.528 | 56.887 | 42.312 | 42.499 | 34.414 | 26.608 | 8.466 | 1 | 0 | 57.313 | 53.692 | 45.712 | 18.47 | 0 | 0 | 55.16 | 32.076 | [5 empty] | 16.913 | 14.029 | 0 | 4.1311 | 3.8516 | 4.2284 | 4 | -0.14839 | -3.592
| 13:45 | 0 | 16.913 | 0 | 4 | 0 | 53.923 | 56.976 | 42.499 | 42.688 | 31.499 | 26.488 | 8.419 | 1 | 0 | 57.357 | 53.715 | 45.712 | 18.444 | 0 | 0 | 55.207 | 32.1 | [5 empty] | 0 | 11.235 | 1 | 4.1448 | 3.8646 | 2.5366 | 2.3077 | 1.5569 | 37.5635
| 13:46 | 0 | 16.913 | 0 | 3 | 0 | 46.148 | 53.234 | 42.288 | 42.571 | 25.669 | 26.608 | 8.615 | 1 | 0 | 57.313 | 53.715 | 45.803 | 18.47 | 0 | 0 | 55.183 | 32.149 | [5 empty] | 0 | 3.577 | 2 | 4.0877 | 3.8104 | 2.5343 | 2.3077 | 1.5027 | 36.7608
| 13:47 | 0 | 16.883 | 0 | 4 | 0 | 44.116 | 46.235 | 42.164 | 42.494 | 22.29 | 26.578 | 8.856 | 0 | 0 | 57.263 | 53.596 | 45.731 | 18.462 | 0 | 0 | 55.155 | 32.12 | [5 empty] | 0 | 1.622 | 3 | 4.0175 | 3.7437 | 2.5315 | 2.3077 | 1.436 | 35.7425
| 13:48 | 0 | 16.913 | 0 | 3 | 0 | 43.394 | 44.496 | 42.217 | 42.475 | 19.903 | 26.559 | 8.911 | 0 | 0 | 57.268 | 53.601 | 45.735 | 18.47 | 0 | 0 | 55.183 | 32.1 | [5 empty] | 0 | 0.919 | 4 | 4.0015 | 3.7284 | 2.5308 | 2.3077 | 1.4207 | 35.5051
| 13:49 | 0 | 16.936 | 0 | 4 | 0 | 42.994 | 43.745 | 41.865 | 42.358 | 18.568 | 26.703 | 9.034 | 1 | 0 | 57.336 | 53.624 | 45.735 | 18.47 | 0 | 0 | 55.137 | 32.125 | [5 empty] | 0 | 0.636 | 5 | 3.9657 | 3.6944 | 2.5294 | 2.3077 | 1.3867 | 34.9673
| 13:50 | 0 | 16.936 | 0 | 3 | 0 | 42.712 | 43.37 | 40.408 | 41.841 | 17.504 | 26.512 | 9.009 | 0 | 0 | 57.313 | 53.692 | 45.759 | 18.47 | 0 | 0 | 55.16 | 32.125 | [5 empty] | 0 | 0.871 | 6 | 3.973 | 3.7013 | 2.5297 | 2.3077 | 1.3936 | 35.0774
| 13:51 | 0 | 16.936 | 1 | 4 | 0 | 41.958 | 43.016 | 39.138 | 40.15 | 16.642 | 26.559 | 8.813 | 0 | 0 | 57.245 | 53.624 | 45.782 | 18.444 | 0 | 0 | 55.183 | 32.149 | [5 empty] | 0 | 1.808 | 7 | 4.0301 | 3.7556 | 2.532 | 2.3077 | 1.4479 | 35.9268
| 13:52 | 0 | 16.936 | 0 | 3 | 0 | 40.454 | 42.147 | 38.411 | 38.952 | 14.839 | 26.512 | 8.419 | 0 | 0 | 57.222 | 53.601 | 45.621 | 18.47 | 0 | 0 | 55.207 | 32.125 | [5 empty] | 0 | 1.502 | 8 | 4.1448 | 3.8646 | 2.5366 | 2.3077 | 1.5569 | 37.5635
| 13:53 | 0 | 16.936 | 0 | 4 | 0 | 39.327 | 40.691 | 38.033 | 38.433 | 13.952 | 26.632 | 8.936 | 0 | 0 | 57.202 | 53.624 | 45.85 | 18.444 | 0 | 0 | 55.16 | 32.149 | [5 empty] | 0 | 0.894 | 9 | 3.9942 | 3.7215 | 2.5305 | 2.3077 | 1.4138 | 35.3966
| 13:54 | 0 | 16.966 | 0 | 3 | 0 | 38.743 | 39.521 | 37.71 | 38.062 | 13.092 | 26.468 | 8.891 | 0 | 0 | 57.206 | 53.582 | 45.602 | 18.475 | 0 | 0 | 55.12 | 32.076 | [5 empty] | 0 | 0.681 | 10 | 4.0073 | 3.734 | 2.5311 | 2.3077 | 1.4263 | 35.5917
| 13:55 | 0 | 16.961 | 0 | 4 | 0 | 41.348 | 38.928 | 37.306 | 37.634 | 25.186 | 26.343 | 8.466 | 0 | 0 | 57.156 | 53.554 | 45.53 | 18.444 | 0 | 0 | 55.092 | 32.076 | [5 empty] | 0 | 3.714 | 11 | 4.1311 | 3.8516 | 2.5361 | 2.3077 | 1.5439 | 37.3731
| 13:56 | 0 | 16.906 | 0 | 4 | 0 | 51.143 | 44.164 | 36.665 | 37.205 | 27.591 | 26.169 | 8.436 | 0 | 0 | 57.06 | 53.526 | 45.455 | 18.439 | 0 | 0 | 55.018 | 32.071 | [5 empty] | 0 | 13.938 | 12 | 4.1398 | 3.8599 | 2.5364 | 2.3077 | 1.5522 | 37.4948
| 13:57 | 0 | 16.961 | 0 | 3 | 0 | 52.684 | 51.673 | 36.129 | 36.835 | 29.979 | 26.005 | 8.542 | 1 | 0 | 57.042 | 53.531 | 45.413 | 18.47 | 0 | 0 | 55.022 | 32.125 | [5 empty] | 0 | 15.849 | 13 | 4.109 | 3.8306 | 2.5352 | 2.3077 | 1.5229 | 37.0624
| 13:58 | 1 | 16.954 | 0 | 4 | 0 | 52.95 | 52.95 | 35.935 | 36.218 | 29.901 | 26.117 | 8.461 | 1 | 0 | 57.035 | 53.5 | 45.59 | 18.585 | 0 | 0 | 55.06 | 32.213 | [5 empty] | 16.954 | 16.732 | 14 | 4.1326 | 3.853 | 2.5362 | 2.3077 | 1.5453 | 37.3934
| 13:59 | 0 | 16.954 | 0 | 3 | 0 | 52.882 | 53.087 | 35.84 | 35.911 | 30.6 | 25.951 | 8.534 | 2 | 0 | 57.012 | 53.5 | 45.429 | 18.462 | 0 | 0 | 55.039 | 32.142 | [5 empty] | 0 | 16.971 | 15 | 4.1113 | 3.8328 | 2.5353 | 2.3077 | 1.5251 | 37.0952
| 14:00 | 0 | 16.954 | 0 | 3 | 0 | 53.066 | 53.157 | 36.497 | 36.005 | 30.045 | 25.975 | 8.584 | 1 | 0 | 57.012 | 53.524 | 45.406 | 18.487 | 0 | 0 | 55.06 | 32.093 | [5 empty] | 0 | 17.061 | 16 | 4.0967 | 3.8189 | 2.5347 | 2.3077 | 1.5113 | 36.8893
| 14:01 | 0 | 16.954 | 1 | 3 | 0 | 52.721 | 53.339 | 37.368 | 36.827 | 29.396 | 26.046 | 8.979 | 2 | 0 | 56.989 | 53.477 | 45.336 | 18.462 | 0 | 0 | 55.06 | 32.117 | [5 empty] | 0 | 15.894 | 17 | 3.9817 | 3.7096 | 2.53 | 2.3077 | 1.4019 | 35.209
| 14:02 | 1 | 16.931 | 0 | 3 | 0 | 52.812 | 53.043 | 38.026 | 37.603 | 29.322 | 25.902 | 9.029 | 1 | 0 | 56.969 | 53.5 | 45.336 | 18.487 | 0 | 0 | 55.06 | 32.142 | [5 empty] | 16.931 | 15.209 | 18 | 3.9672 | 3.6958 | 2.5295 | 2.3077 | 1.3881 | 34.9893
| 14:03 | 0 | 16.961 | 0 | 4 | 0 | 53.253 | 53.232 | 38.995 | 38.337 | 29.28 | 25.882 | 9.133 | 1 | 0 | 56.996 | 53.528 | 45.411 | 18.54 | 0 | 0 | 55.067 | 32.171 | [5 empty] | 0 | 14.916 | 19 | 3.9369 | 3.667 | 2.5282 | 2.3077 | 1.3593 | 34.5273
| 14:04 | 0 | 16.954 | 0 | 3 | 0 | 53.867 | 53.547 | 39.837 | 39.248 | 29.852 | 25.877 | 9.029 | 1 | 0 | 56.989 | 53.5 | 45.429 | 18.51 | 0 | 0 | 54.992 | 32.117 | [5 empty] | 0 | 14.619 | 20 | 3.9672 | 3.6958 | 2.5295 | 2.3077 | 1.3881 | 34.9893
| 14:05 | 0 | 16.984 | 0 | 3 | 0 | 54.768 | 54.194 | 40.499 | 40.193 | 30.58 | 25.906 | 9.009 | 2 | 0 | 56.996 | 53.461 | 45.457 | 18.54 | 0 | 0 | 55.067 | 32.147 | [5 empty] | 0 | 14.575 | 21 | 3.973 | 3.7013 | 2.5297 | 2.3077 | 1.3936 | 35.0774
| 14:06 | 0 | 17.009 | 0 | 3 | 0 | 55.41 | 55.043 | 40.875 | 40.616 | 30.989 | 26.005 | 8.836 | 1 | 0 | 57.017 | 53.505 | 45.411 | 18.64 | 0 | 0 | 55.043 | 32.171 | [5 empty] | 0 | 14.794 | 22 | 4.0234 | 3.7492 | 2.5317 | 2.3077 | 1.4415 | 35.8284
| 14:07 | 1 | 16.931 | 0 | 3 | 0 | 48.846 | 55.68 | 40.939 | 40.939 | 24.769 | 25.997 | 8.781 | 1 | 0 | 56.969 | 53.433 | 45.52 | 18.437 | 0 | 0 | 55.039 | 32.093 | [5 empty] | 16.931 | 7.907 | 23 | 4.0394 | 3.7644 | 2.5324 | 2.3077 | 1.4567 | 36.0632
| 14:08 | 0 | 16.961 | 0 | 3 | 0 | 43.671 | 49.722 | 40.992 | 40.947 | 19.234 | 26.125 | 8.615 | 0 | 0 | 56.996 | 53.461 | 45.457 | 18.54 | 0 | 0 | 55.088 | 32.147 | [5 empty] | 0 | 2.724 | 24 | 4.0877 | 3.8104 | 2.5343 | 2.3077 | 1.5027 | 36.7608
| 14:09 | 0 | 16.961 | 0 | 3 | 1 | 42.238 | 44.236 | 40.875 | 40.899 | 17.356 | 26.076 | 8.811 | 1 | 0 | 56.996 | 53.414 | 45.502 | 18.492 | 0 | 0 | 55.043 | 32.147 | [5 empty] | 0 | 1.339 | 25 | 4.0306 | 3.7561 | 2.532 | 2.3077 | 1.4484 | 35.9353
| 14:10 | 0 | 16.961 | 0 | 3 | 0 | 41.626 | 42.731 | 40.758 | 40.805 | 15.727 | 26.125 | 8.59 | 0 | 0 | 57.039 | 53.461 | 45.457 | 18.492 | 0 | 0 | 54.997 | 32.098 | [5 empty] | 0 | 0.821 | 0 | 4.095 | 3.8173 | 2.5346 | 2.3077 | 1.5096 | 36.8644
| 14:11 | 0 | 16.961 | 1 | 3 | 0 | 41.322 | 42.073 | 40.64 | 40.686 | 14.814 | 25.931 | 8.64 | 0 | 0 | 56.996 | 53.414 | 45.572 | 18.517 | 0 | 0 | 54.997 | 32.098 | [5 empty] | 0 | 0.636 | 1 | 4.0804 | 3.8034 | 2.1013 | 1.875 | 1.9284 | 47.2609
| 14:12 | 0 | 16.961 | 0 | 3 | 0 | 41.109 | 41.745 | 39.676 | 40.475 | 14.196 | 25.98 | 8.786 | 0 | 0 | 56.996 | 53.437 | 45.572 | 18.517 | 0 | 0 | 54.929 | 32.098 | [5 empty] | 0 | 0.634 | 2 | 4.0379 | 3.763 | 2.0996 | 1.875 | 1.888 | 46.7577
| 14:13 | 0 | 16.961 | 0 | 3 | 0 | 40.781 | 41.391 | 38.502 | 39.487 | 14.171 | 25.906 | 8.861 | 0 | 0 | 56.973 | 53.391 | 45.548 | 18.492 | 0 | 0 | 54.95 | 32.098 | [5 empty] | 0 | 1.294 | 3 | 4.0161 | 3.7423 | 2.0987 | 1.875 | 1.8673 | 46.495
| 14:14 | 0 | 16.961 | 0 | 3 | 0 | 39.865 | 41.04 | 37.631 | 38.406 | 13.479 | 25.786 | 8.59 | 0 | 0 | 56.95 | 53.367 | 45.548 | 18.64 | 0 | 0 | 54.929 | 32.122 | [5 empty] | 0 | 1.459 | 4 | 4.095 | 3.8173 | 2.1019 | 1.875 | 1.9423 | 47.4308
| 14:15 | 0 | 16.936 | 0 | 3 | 0 | 38.667 | 40.1 | 37.115 | 37.562 | 12.911 | 25.786 | 8.441 | 0 | 0 | 56.928 | 53.391 | 45.548 | 18.467 | 0 | 0 | 54.859 | 32.171 | [5 empty] | 0 | 1.105 | 5 | 4.1384 | 3.8585 | 2.1037 | 1.875 | 1.9835 | 47.9301
| 14:16 | 0 | 16.936 | 0 | 4 | 0 | 37.866 | 38.925 | 36.646 | 37.091 | 12.22 | 25.835 | 8.466 | 0 | 0 | 56.928 | 53.391 | 45.364 | 18.492 | 0 | 0 | 54.882 | 32.147 | [5 empty] | 0 | 0.775 | 6 | 4.1311 | 3.8516 | 2.1034 | 1.875 | 1.9766 | 47.8471
| 14:17 | 0 | 16.994 | 0 | 3 | 0 | 47.413 | 38.287 | 36.265 | 36.734 | 26.578 | 25.615 | 8.61 | 0 | 0 | 56.923 | 53.409 | 45.523 | 18.537 | 0 | 0 | 54.947 | 32.191 | [5 empty] | 0 | 10.679 | 7 | 4.0892 | 3.8118 | 2.1017 | 1.875 | 1.9368 | 47.363
| 14:18 | 0 | 16.959 | 0 | 3 | 0 | 52.266 | 47.472 | 36.031 | 36.313 | 28.072 | 25.664 | 8.388 | 1 | 0 | 56.88 | 53.321 | 45.317 | 18.465 | 0 | 0 | 54.903 | 32.169 | [5 empty] | 0 | 15.953 | 8 | 4.1538 | 3.8732 | 2.1043 | 1.875 | 1.9982 | 48.1052
| 14:19 | 0 | 16.991 | 0 | 3 | 0 | 52.961 | 52.41 | 35.545 | 35.969 | 30.031 | 25.406 | 8.446 | 1 | 0 | 56.909 | 53.351 | 45.301 | 18.497 | 0 | 0 | 54.91 | 32.152 | [5 empty] | 0 | 16.992 | 9 | 4.1369 | 3.8571 | 2.1036 | 1.875 | 1.9821 | 47.9135
| 14:20 | 1 | 16.959 | 0 | 4 | 0 | 52.793 | 53.09 | 35.091 | 35.514 | 29.999 | 25.423 | 8.587 | 1 | 0 | 56.814 | 53.321 | 45.247 | 18.49 | 0 | 0 | 54.833 | 32.049 | [5 empty] | 16.959 | 17.279 | 10 | 4.0959 | 3.8181 | 2.102 | 1.875 | 1.9431 | 47.441
| 14:21 | 0 | 16.981 | 0 | 3 | 0 | 52.747 | 52.999 | 35.184 | 35.16 | 29.543 | 25.445 | 8.512 | 1 | 0 | 56.814 | 53.297 | 45.224 | 18.512 | 0 | 0 | 54.81 | 32.095 | [5 empty] | 0 | 17.587 | 11 | 4.1177 | 3.8389 | 2.1029 | 1.875 | 1.9639 | 47.6935
| 14:22 | 0 | 16.959 | 1 | 3 | 0 | 52.747 | 52.975 | 35.584 | 35.184 | 29.638 | 25.495 | 8.587 | 2 | 0 | 56.814 | 53.297 | 45.156 | 18.537 | 0 | 0 | 54.742 | 32.049 | [5 empty] | 0 | 17.563 | 12 | 4.0959 | 3.8181 | 2.102 | 1.875 | 1.9431 | 47.441
| 14:23 | 0 | 16.959 | 0 | 3 | 0 | 52.494 | 53.022 | 36.124 | 35.655 | 28.724 | 25.35 | 8.71 | 1 | 0 | 56.768 | 53.274 | 45.317 | 18.49 | 0 | 0 | 54.719 | 32.095 | [5 empty] | 0 | 16.839 | 13 | 4.06 | 3.7841 | 2.1005 | 1.875 | 1.9091 | 47.0209
| 14:24 | 1 | 16.959 | 0 | 3 | 0 | 52.562 | 52.793 | 36.689 | 36.148 | 28.506 | 25.325 | 8.884 | 2 | 0 | 56.814 | 53.274 | 45.317 | 18.49 | 0 | 0 | 54.719 | 32.095 | [5 empty] | 16.959 | 16.414 | 14 | 4.0094 | 3.7359 | 2.0985 | 1.875 | 1.8609 | 46.4139
| 14:25 | 0 | 16.966 | 0 | 2 | 0 | 52.961 | 52.938 | 37.378 | 36.861 | 28.586 | 25.455 | 8.396 | 1 | 0 | 56.866 | 53.374 | 45.278 | 18.646 | 0 | 0 | 54.887 | 32.152 | [5 empty] | 0 | 16.1 | 15 | 4.1515 | 3.871 | 2.1042 | 1.875 | 1.996 | 48.0789
| 14:26 | 0 | 16.991 | 0 | 3 | 0 | 53.58 | 53.258 | 38.389 | 37.612 | 28.802 | 25.502 | 8.421 | 1 | 0 | 56.798 | 53.281 | 45.324 | 18.522 | 0 | 0 | 54.819 | 32.152 | [5 empty] | 0 | 15.968 | 16 | 4.1442 | 3.8641 | 2.1039 | 1.875 | 1.9891 | 47.9964
| 14:27 | 0 | 16.959 | 0 | 3 | 0 | 54.077 | 53.825 | 39.062 | 38.617 | 29.084 | 25.495 | 8.66 | 1 | 0 | 56.768 | 53.274 | 45.18 | 18.49 | 0 | 0 | 54.742 | 32.12 | [5 empty] | 0 | 15.46 | 17 | 4.0746 | 3.7979 | 2.1011 | 1.875 | 1.9229 | 47.1926
| 14:28 | 0 | 16.991 | 0 | 3 | 0 | 54.84 | 54.383 | 39.753 | 39.258 | 29.646 | 25.6 | 8.693 | 2 | 0 | 56.82 | 53.281 | 45.254 | 18.545 | 0 | 0 | 54.772 | 32.152 | [5 empty] | 0 | 15.582 | 18 | 4.065 | 3.7888 | 2.1007 | 1.875 | 1.9138 | 47.0794
| 14:29 | 1 | 16.959 | 0 | 3 | 0 | 55.568 | 55.085 | 39.956 | 39.602 | 30.337 | 25.615 | 8.489 | 1 | 0 | 56.814 | 53.251 | 45.224 | 18.49 | 0 | 0 | 54.695 | 32.12 | [5 empty] | 16.959 | 15.966 | 19 | 4.1244 | 3.8452 | 2.1031 | 1.875 | 1.9702 | 47.7704
| 14:30 | 0 | 17.014 | 0 | 3 | 0 | 55.116 | 55.872 | 40.081 | 39.87 | 29.815 | 25.696 | 8.175 | 1 | 0 | 56.843 | 53.281 | 45.278 | 18.545 | 0 | 0 | 54.819 | 32.127 | [5 empty] | 0 | 15.246 | 20 | 4.2158 | 3.9322 | 2.1068 | 1.875 | 2.0572 | 48.796
| 14:31 | 0 | 17.014 | 1 | 3 | 0 | 44.981 | 55.323 | 40.081 | 39.963 | 22.057 | 25.72 | 8.373 | 1 | 0 | 56.866 | 53.281 | 45.301 | 18.545 | 0 | 0 | 54.84 | 32.056 | [5 empty] | 0 | 5.018 | 21 | 4.1582 | 3.8774 | 2.1045 | 1.875 | 2.0024 | 48.1545
| 14:32 | 0 | 16.981 | 0 | 3 | 0 | 42.001 | 45.889 | 40.073 | 40.002 | 18.465 | 25.713 | 8.341 | 0 | 0 | 56.859 | 53.227 | 45.271 | 18.49 | 0 | 0 | 54.833 | 32.071 | [5 empty] | 0 | 1.999 | 22 | 4.1675 | 3.8862 | 2.1049 | 1.875 | 2.0112 | 48.2594
| 14:33 | 0 | 16.966 | 0 | 3 | 0 | 41.162 | 42.666 | 39.753 | 39.939 | 16.054 | 25.816 | 8.396 | 0 | 0 | 56.866 | 53.258 | 45.439 | 18.545 | 0 | 0 | 54.819 | 32.081 | [5 empty] | 0 | 1.223 | 23 | 4.1515 | 3.871 | 2.1042 | 1.875 | 1.996 | 48.0789
| 14:34 | 0 | 16.981 | 0 | 3 | 0 | 40.638 | 41.602 | 39.626 | 39.722 | 15.453 | 25.759 | 8.265 | 0 | 0 | 56.836 | 53.227 | 45.341 | 18.512 | 0 | 0 | 54.742 | 32.024 | [5 empty] | 0 | 0.916 | 24 | 4.1896 | 3.9072 | 2.1058 | 1.875 | 2.0322 | 48.5066
| 14:35 | 0 | 16.981 | 0 | 3 | 0 | 40.284 | 41.083 | 39.227 | 39.602 | 14.885 | 25.664 | 8.167 | 0 | 0 | 56.814 | 53.206 | 45.362 | 18.49 | 0 | 0 | 54.719 | 32.024 | [5 empty] | 0 | 0.682 | 25 | 4.2182 | 3.9344 | 2.1069 | 1.875 | 2.0594 | 48.8215
| 14:36 | 0 | 16.991 | 0 | 3 | 0 | 40.057 | 40.714 | 38.131 | 39.282 | 13.683 | 25.622 | 8.421 | 1 | 0 | 56.843 | 53.213 | 45.348 | 18.545 | 0 | 0 | 54.749 | 32.032 | [5 empty] | 0 | 0.775 | 26 | 4.1442 | 3.8641 | 2.1039 | 1.875 | 1.9891 | 47.9964
| 14:37 | 0 | 16.991 | 0 | 3 | 0 | 39.471 | 40.351 | 37.06 | 37.906 | 12.78 | 25.708 | 8.212 | 0 | 0 | 56.83 | 53.199 | 45.404 | 18.535 | 0 | 0 | 54.714 | 32.044 | [5 empty] | 0 | 1.565 | 27 | 4.2051 | 3.9219 | 2.1064 | 1.875 | 2.0469 | 48.6774
| 14:38 | 0 | 16.974 | 0 | 3 | 0 | 38.373 | 39.736 | 36.282 | 36.988 | 12.137 | 25.656 | 8.185 | 0 | 0 | 56.761 | 53.127 | 45.285 | 18.507 | 0 | 0 | 54.688 | 32.017 | [5 empty] | 0 | 1.385 | 28 | 4.2129 | 3.9294 | 2.1067 | 1.875 | 2.0544 | 48.764
| 14:39 | 0 | 17.004 | 0 | 3 | 0 | 37.392 | 38.614 | 35.77 | 36.215 | 12.167 | 25.757 | 8.288 | 0 | 0 | 56.788 | 53.155 | 45.268 | 18.512 | 0 | 0 | 54.737 | 32.068 | [5 empty] | 0 | 1.177 | 29 | 4.1829 | 3.9009 | 2.1055 | 1.875 | 2.0259 | 48.4321
| 14:40 | 0 | 16.974 | 0 | 3 | 0 | 36.517 | 37.55 | 35.459 | 35.694 | 21.128 | 25.656 | 8.283 | 0 | 0 | 56.761 | 53.127 | 45.194 | 18.482 | 0 | 0 | 54.709 | 31.992 | [5 empty] | 0 | 0.823 | 30 | 4.1844 | 3.9023 | 2.1056 | 1.875 | 2.0273 | 48.4483
| 14:41 | 0 | 16.974 | 0 | 4 | 1 | 49.185 | 37.198 | 35.012 | 35.459 | 26.86 | 25.463 | 8.358 | 0 | 0 | 56.67 | 53.15 | 45.217 | 18.555 | 0 | 0 | 54.688 | 32.017 | [5 empty] | 0 | 13.726 | 31 | 4.1626 | 3.8815 | 2.1047 | 1.875 | 2.0065 | 48.2038
| 14:42 | 0 | 16.981 | 0 | 3 | 0 | 52.513 | 49.624 | 34.641 | 35.065 | 29.491 | 25.347 | 8.66 | 1 | 0 | 56.674 | 53.134 | 45.175 | 18.512 | 0 | 0 | 54.67 | 32.022 | [5 empty] | 0 | 17.448 | 0 | 4.0746 | 3.7979 | 2.1011 | 1.875 | 1.9229 | 47.1926
| 14:43 | 1 | 17.004 | 1 | 3 | 0 | 52.996 | 52.583 | 34.335 | 34.713 | 30.261 | 25.445 | 8.537 | 1 | 0 | 56.674 | 53.111 | 45.175 | 18.512 | 0 | 0 | 54.716 | 31.997 | [5 empty] | 17.004 | 18.283 | 1 | 4.1104 | 3.832 | 3.9776 | 3.75 | 0.081958 | 1.9939
| 14:44 | 0 | 17.004 | 0 | 3 | 0 | 52.996 | 53.155 | 33.959 | 34.266 | 30.094 | 25.276 | 8.486 | 2 | 0 | 56.674 | 53.111 | 45.131 | 18.512 | 0 | 0 | 54.761 | 31.997 | [5 empty] | 0 | 18.73 | 2 | 4.1253 | 3.8461 | 3.9782 | 3.75 | 0.096075 | 2.3289
| 14:45 | 0 | 17.004 | 0 | 3 | 0 | 52.835 | 53.178 | 33.89 | 33.983 | 29.516 | 25.323 | 8.758 | 1 | 0 | 56.674 | 53.111 | 45.061 | 18.537 | 0 | 0 | 54.761 | 31.997 | [5 empty] | 0 | 18.852 | 3 | 4.0461 | 3.7708 | 3.975 | 3.75 | 0.020786 | 0.51372
| 14:46 | 0 | 17.029 | 0 | 3 | 0 | 52.859 | 53.178 | 34.29 | 33.89 | 29.974 | 25.227 | 8.733 | 1 | 0 | 56.631 | 53.111 | 45.061 | 18.537 | 0 | 0 | 54.646 | 31.997 | [5 empty] | 0 | 18.969 | 4 | 4.0534 | 3.7777 | 3.9753 | 3.75 | 0.027706 | 0.68352
| 14:47 | 1 | 17.004 | 0 | 3 | 0 | 52.583 | 53.155 | 34.758 | 34.266 | 29.011 | 25.301 | 8.411 | 2 | 0 | 56.654 | 53.064 | 45.061 | 18.512 | 0 | 0 | 54.623 | 32.022 | [5 empty] | 17.004 | 18.317 | 5 | 4.1471 | 3.8668 | 3.9791 | 3.75 | 0.11684 | 2.8173
| 14:48 | 0 | 17.004 | 0 | 3 | 0 | 52.217 | 52.973 | 35.182 | 34.689 | 28.238 | 25.178 | 8.436 | 1 | 0 | 56.608 | 53.064 | 45.016 | 18.537 | 0 | 0 | 54.623 | 31.997 | [5 empty] | 0 | 17.528 | 6 | 4.1398 | 3.8599 | 3.9788 | 3.75 | 0.10992 | 2.6551
| 14:49 | 0 | 17.029 | 0 | 3 | 0 | 52.123 | 52.651 | 35.536 | 35.112 | 28.023 | 25.203 | 8.584 | 2 | 0 | 56.631 | 53.064 | 45.084 | 18.56 | 0 | 0 | 54.716 | 32.022 | [5 empty] | 0 | 17.011 | 7 | 4.0967 | 3.8189 | 3.977 | 3.75 | 0.068949 | 1.683
| 14:50 | 0 | 17.037 | 0 | 2 | 0 | 52.338 | 52.543 | 36.246 | 35.612 | 28.126 | 25.259 | 8.346 | 1 | 0 | 56.661 | 53.094 | 45.091 | 18.57 | 0 | 0 | 54.653 | 32.005 | [5 empty] | 0 | 16.726 | 8 | 4.166 | 3.8848 | 3.9798 | 3.75 | 0.13483 | 3.2363
| 14:51 | 1 | 16.981 | 0 | 3 | 0 | 52.536 | 52.674 | 36.921 | 36.194 | 28.238 | 25.276 | 8.313 | 1 | 0 | 56.631 | 53.041 | 45.061 | 18.537 | 0 | 0 | 54.579 | 31.973 | [5 empty] | 16.981 | 16.342 | 9 | 4.1757 | 3.894 | 3.9802 | 3.75 | 0.14396 | 3.4476
| 14:52 | 0 | 16.999 | 1 | 3 | 0 | 53.059 | 52.875 | 37.363 | 36.892 | 28.378 | 25.342 | 8.481 | 1 | 0 | 56.626 | 53.013 | 45.012 | 18.507 | 0 | 0 | 54.595 | 31.919 | [5 empty] | 0 | 16.167 | 10 | 4.1267 | 3.8475 | 3.9782 | 3.75 | 0.097459 | 2.3617
| 14:53 | 0 | 17.029 | 0 | 3 | 0 | 53.524 | 53.43 | 37.674 | 37.344 | 29.033 | 25.301 | 8.61 | 2 | 0 | 56.674 | 53.02 | 45.084 | 18.512 | 0 | 0 | 54.579 | 31.924 | [5 empty] | 0 | 16.18 | 11 | 4.0892 | 3.8118 | 3.9767 | 3.75 | 0.061752 | 1.5101
| 14:54 | 0 | 17.004 | 0 | 3 | 0 | 53.844 | 53.89 | 37.744 | 37.696 | 29.3 | 25.203 | 8.24 | 1 | 0 | 56.631 | 52.996 | 45.061 | 18.56 | 0 | 0 | 54.6 | 31.948 | [5 empty] | 0 | 16.148 | 12 | 4.1969 | 3.9142 | 3.9811 | 3.75 | 0.16417 | 3.9116
| 14:55 | 1 | 17.037 | 0 | 3 | 0 | 54.126 | 54.24 | 37.846 | 37.892 | 29.332 | 25.333 | 8.444 | 1 | 0 | 56.661 | 53.05 | 45.091 | 18.593 | 0 | 0 | 54.586 | 32.005 | [5 empty] | 17.037 | 16.234 | 13 | 4.1375 | 3.8577 | 3.9787 | 3.75 | 0.1077 | 2.603
| 14:56 | 0 | 17.004 | 0 | 3 | 0 | 54.096 | 54.462 | 37.815 | 37.744 | 29.611 | 25.301 | 8.537 | 1 | 0 | 56.674 | 53.02 | 45.084 | 18.537 | 0 | 0 | 54.555 | 31.948 | [5 empty] | 0 | 16.352 | 14 | 4.1104 | 3.832 | 3.9776 | 3.75 | 0.081958 | 1.9939
| 14:57 | 0 | 17.029 | 0 | 3 | 1 | 54.233 | 54.532 | 37.744 | 37.744 | 29.95 | 25.347 | 8.783 | 2 | 0 | 56.631 | 53.041 | 45.131 | 18.537 | 0 | 0 | 54.509 | 31.973 | [5 empty] | 0 | 16.489 | 15 | 4.0388 | 3.7639 | 3.9747 | 3.75 | 0.013866 | 0.34331
| 14:58 | 0 | 16.996 | 0 | 3 | 0 | 54.271 | 54.593 | 37.71 | 37.734 | 30.254 | 25.266 | 8.426 | 1 | 0 | 56.668 | 53.034 | 45.145 | 18.527 | 0 | 0 | 54.523 | 32.036 | [5 empty] | 0 | 16.537 | 0 | 4.1427 | 3.8627 | 3.9789 | 3.75 | 0.11268 | 2.72
| 14:59 | 0 | 16.971 | 0 | 3 | 0 | 54.362 | 54.593 | 37.641 | 37.758 | 30.47 | 25.217 | 8.502 | 1 | 0 | 56.668 | 52.987 | 45.168 | 18.552 | 0 | 0 | 54.455 | 32.036 | [5 empty] | 0 | 16.604 | 1 | 4.1206 | 3.8416 | 3.978 | 3.75 | 0.091646 | 2.2241
| 15:00 | 1 | 16.989 | 0 | 3 | 0 | 54.175 | 54.747 | 37.636 | 37.705 | 30.489 | 25.262 | 8.446 | 1 | 0 | 56.661 | 52.982 | 45.14 | 18.522 | 0 | 0 | 54.471 | 32.007 | [5 empty] | 16.989 | 16.47 | 2 | 4.1369 | 3.8571 | 3.9786 | 3.75 | 0.10715 | 2.59
| 15:01 | 0 | 16.996 | 1 | 3 | 0 | 54.156 | 54.637 | 37.734 | 37.758 | 30.445 | 25.46 | 8.378 | 2 | 0 | 56.688 | 53.01 | 45.098 | 18.552 | 0 | 0 | 54.476 | 32.012 | [5 empty] | 0 | 16.398 | 3 | 4.1567 | 3.876 | 3.9794 | 3.75 | 0.12597 | 3.0305
| 15:02 | 0 | 16.941 | 0 | 3 | 0 | 54.196 | 54.541 | 37.777 | 37.94 | 30.536 | 25.308 | 8.816 | 1 | 0 | 56.64 | 53.006 | 45.117 | 18.522 | 0 | 0 | 54.404 | 31.983 | [5 empty] | 0 | 16.256 | 4 | 4.0292 | 3.7547 | 3.9743 | 3.75 | 0.0047312 | 0.11742
| 15:03 | 0 | 16.971 | 0 | 3 | 0 | 54.341 | 54.637 | 38.016 | 37.968 | 30.734 | 25.411 | 8.625 | 1 | 0 | 56.668 | 53.01 | 45.145 | 18.527 | 0 | 0 | 54.408 | 31.987 | [5 empty] | 0 | 16.373 | 5 | 4.0848 | 3.8076 | 3.9765 | 3.75 | 0.0576 | 1.4101
| 15:04 | 1 | 16.941 | 0 | 3 | 0 | 54.565 | 54.656 | 38.153 | 38.059 | 30.994 | 25.382 | 8.718 | 1 | 0 | 56.661 | 52.959 | 45.184 | 18.497 | 0 | 0 | 54.38 | 31.958 | [5 empty] | 16.941 | 16.506 | 6 | 4.0577 | 3.7819 | 3.9754 | 3.75 | 0.031858 | 0.78511
| 15:05 | 0 | 16.996 | 0 | 3 | 0 | 54.684 | 54.936 | 38.157 | 38.157 | 31.217 | 25.436 | 8.65 | 2 | 0 | 56.688 | 53.01 | 45.282 | 18.575 | 0 | 0 | 54.455 | 32.083 | [5 empty] | 0 | 16.527 | 7 | 4.0775 | 3.8007 | 3.9762 | 3.75 | 0.05068 | 1.2429
| 15:06 | 0 | 16.941 | 0 | 3 | 0 | 54.747 | 55.046 | 38.201 | 38.222 | 31.477 | 25.333 | 8.866 | 1 | 0 | 56.706 | 52.936 | 45.14 | 18.497 | 0 | 0 | 54.427 | 31.958 | [5 empty] | 0 | 16.525 | 8 | 4.0146 | 3.7409 | 3.9737 | 3.75 | -0.0091088 | -0.22689
| 15:07 | 0 | 16.941 | 0 | 3 | 0 | 54.793 | 55.137 | 38.27 | 38.318 | 31.718 | 25.333 | 8.645 | 1 | 0 | 56.661 | 52.959 | 45.161 | 18.497 | 0 | 0 | 54.404 | 31.958 | [5 empty] | 0 | 16.475 | 9 | 4.079 | 3.8021 | 3.9763 | 3.75 | 0.052064 | 1.2764
| 15:08 | 0 | 16.916 | 0 | 3 | 0 | 54.817 | 55.137 | 38.387 | 38.387 | 31.573 | 25.406 | 8.718 | 1 | 0 | 56.706 | 52.936 | 45.184 | 18.522 | 0 | 0 | 54.448 | 31.983 | [5 empty] | 0 | 16.43 | 10 | 4.0577 | 3.7819 | 3.9754 | 3.75 | 0.031858 | 0.78511
| 15:09 | 1 | 16.946 | 0 | 3 | 0 | 55.004 | 55.235 | 38.346 | 38.392 | 31.627 | 25.411 | 8.748 | 1 | 0 | 56.711 | 52.987 | 45.282 | 18.552 | 0 | 0 | 54.476 | 32.012 | [5 empty] | 16.946 | 16.612 | 11 | 4.049 | 3.7736 | 3.9751 | 3.75 | 0.023554 | 0.58172
| 15:10 | 0 | 16.946 | 1 | 2 | 0 | 55.211 | 55.372 | 38.416 | 38.44 | 31.867 | 25.46 | 8.625 | 2 | 0 | 56.688 | 52.94 | 45.282 | 18.527 | 0 | 0 | 54.432 | 31.987 | [5 empty] | 0 | 16.771 | 12 | 4.0848 | 3.8076 | 3.9765 | 3.75 | 0.0576 | 1.4101
| 15:11 | 0 | 16.946 | 0 | 3 | 0 | 55.211 | 55.601 | 38.37 | 38.533 | 31.938 | 25.482 | 8.552 | 1 | 0 | 56.688 | 52.964 | 45.168 | 18.575 | 0 | 0 | 54.455 | 31.987 | [5 empty] | 0 | 16.678 | 13 | 4.1061 | 3.8278 | 3.9774 | 3.75 | 0.077806 | 1.8949
| 15:12 | 0 | 16.916 | 0 | 3 | 0 | 55.183 | 55.526 | 38.459 | 38.6 | 31.958 | 25.477 | 8.496 | 1 | 0 | 56.683 | 52.912 | 45.299 | 18.497 | 0 | 0 | 54.334 | 31.958 | [5 empty] | 0 | 16.583 | 14 | 4.1224 | 3.8433 | 3.978 | 3.75 | 0.093307 | 2.2634
| 15:13 | 1 | 16.971 | 0 | 3 | 1 | 55.05 | 55.624 | 38.464 | 38.533 | 31.938 | 25.507 | 8.403 | 1 | 0 | 56.711 | 52.94 | 45.189 | 18.527 | 0 | 0 | 54.408 | 32.036 | [5 empty] | 16.971 | 16.517 | 15 | 4.1494 | 3.869 | 3.9791 | 3.75 | 0.11905 | 2.869
| 15:14 | 0 | 16.941 | 0 | 3 | 0 | 55.046 | 55.482 | 38.435 | 38.459 | 31.62 | 25.526 | 8.124 | 1 | 0 | 56.64 | 52.936 | 45.161 | 18.497 | 0 | 0 | 54.404 | 31.983 | [5 empty] | 0 | 16.587 | 0 | 4.2307 | 3.9463 | 3.9824 | 3.75 | 0.19628 | 4.6394
| 15:15 | 0 | 16.916 | 0 | 3 | 0 | 55.092 | 55.503 | 38.48 | 38.528 | 31.404 | 25.575 | 8.175 | 1 | 0 | 56.683 | 52.912 | 45.208 | 18.522 | 0 | 0 | 54.357 | 31.983 | [5 empty] | 0 | 16.564 | 1 | 4.2158 | 3.9322 | 3.9818 | 3.75 | 0.18216 | 4.3208
| 15:16 | 0 | 16.916 | 0 | 3 | 0 | 55.046 | 55.459 | 38.528 | 38.621 | 31.644 | 25.526 | 8.273 | 2 | 0 | 56.661 | 52.889 | 45.161 | 18.522 | 0 | 0 | 54.334 | 32.007 | [5 empty] | 0 | 16.425 | 2 | 4.1873 | 3.905 | 3.9807 | 3.75 | 0.15503 | 3.7025
| 15:17 | 0 | 16.891 | 0 | 3 | 0 | 55.113 | 55.447 | 38.54 | 38.633 | 31.946 | 25.49 | 8.31 | 1 | 0 | 56.652 | 52.901 | 45.105 | 18.485 | 0 | 0 | 54.322 | 31.97 | [5 empty] | 0 | 16.48 | 3 | 4.1765 | 3.8948 | 3.9802 | 3.75 | 0.14479 | 3.4668
| 15:18 | 1 | 16.918 | 0 | 3 | 0 | 55.095 | 55.529 | 38.648 | 38.743 | 32.105 | 25.529 | 8.449 | 1 | 0 | 56.642 | 52.891 | 45.166 | 18.547 | 0 | 0 | 54.336 | 32.009 | [5 empty] | 16.918 | 16.352 | 4 | 4.1361 | 3.8563 | 3.9786 | 3.75 | 0.10632 | 2.5705
| 15:19 | 0 | 16.918 | 0 | 3 | 0 | 55.116 | 55.484 | 38.624 | 38.765 | 32.25 | 25.529 | 8.424 | 1 | 0 | 56.665 | 52.915 | 45.303 | 18.547 | 0 | 0 | 54.383 | 31.985 | [5 empty] | 0 | 16.351 | 5 | 4.1433 | 3.8632 | 3.9789 | 3.75 | 0.11324 | 2.733
| 15:20 | 0 | 16.893 | 1 | 3 | 0 | 55.209 | 55.505 | 38.672 | 38.93 | 32.49 | 25.48 | 8.424 | 1 | 0 | 56.642 | 52.891 | 45.187 | 18.525 | 0 | 0 | 54.406 | 31.985 | [5 empty] | 0 | 16.279 | 6 | 4.1433 | 3.8632 | 3.9789 | 3.75 | 0.11324 | 2.733
| 15:21 | 0 | 16.944 | 0 | 3 | 0 | 55.323 | 55.643 | 38.789 | 39.002 | 32.274 | 25.578 | 8.275 | 2 | 0 | 56.665 | 52.87 | 45.348 | 18.525 | 0 | 0 | 54.383 | 32.034 | [5 empty] | 0 | 16.321 | 7 | 4.1867 | 3.9045 | 3.9807 | 3.75 | 0.15448 | 3.6898
| 15:22 | 1 | 16.944 | 0 | 3 | 0 | 55.438 | 55.666 | 38.93 | 38.978 | 32.563 | 25.698 | 8.572 | 1 | 0 | 56.665 | 52.847 | 45.233 | 18.525 | 0 | 0 | 54.429 | 32.056 | [5 empty] | 16.944 | 16.46 | 8 | 4.1002 | 3.8223 | 3.9772 | 3.75 | 0.07227 | 1.7626
| 15:23 | 0 | 16.944 | 0 | 3 | 0 | 55.622 | 55.851 | 38.885 | 39.143 | 32.704 | 25.649 | 8.597 | 1 | 0 | 56.665 | 52.891 | 45.187 | 18.573 | 0 | 0 | 54.383 | 32.034 | [5 empty] | 0 | 16.479 | 9 | 4.093 | 3.8154 | 3.9769 | 3.75 | 0.06535 | 1.5967
| 15:24 | 0 | 16.913 | 0 | 3 | 0 | 55.708 | 55.984 | 38.949 | 39.042 | 33.003 | 25.644 | 8.469 | 1 | 0 | 56.638 | 52.819 | 45.229 | 18.517 | 0 | 0 | 54.355 | 32.005 | [5 empty] | 0 | 16.666 | 10 | 4.1302 | 3.8508 | 3.9784 | 3.75 | 0.10078 | 2.4401
| 15:25 | 0 | 16.888 | 0 | 3 | 0 | 55.846 | 56.075 | 39.042 | 39.066 | 33.098 | 25.789 | 8.245 | 1 | 0 | 56.638 | 52.819 | 45.229 | 18.542 | 0 | 0 | 54.378 | 31.956 | [5 empty] | 0 | 16.78 | 11 | 4.1955 | 3.9128 | 3.981 | 3.75 | 0.16278 | 3.88
| 15:26 | 1 | 16.944 | 0 | 3 | 0 | 55.895 | 56.284 | 39.026 | 39.236 | 32.866 | 25.649 | 8.449 | 1 | 0 | 56.686 | 52.847 | 45.28 | 18.573 | 0 | 0 | 54.336 | 32.009 | [5 empty] | 16.944 | 16.659 | 12 | 4.1361 | 3.8563 | 3.9786 | 3.75 | 0.10632 | 2.5705
| 15:27 | 0 | 16.944 | 0 | 3 | 0 | 55.781 | 56.261 | 39.047 | 39.284 | 31.816 | 25.723 | 8.474 | 2 | 0 | 56.642 | 52.8 | 45.21 | 18.547 | 0 | 0 | 54.383 | 32.009 | [5 empty] | 0 | 16.497 | 13 | 4.1288 | 3.8494 | 3.9783 | 3.75 | 0.099397 | 2.4074
| 15:28 | 0 | 16.888 | 0 | 3 | 0 | 45.343 | 55.96 | 39.114 | 39.208 | 25.016 | 25.835 | 8.245 | 0 | 0 | 56.658 | 52.842 | 45.138 | 18.517 | 0 | 0 | 54.355 | 31.956 | [5 empty] | 0 | 6.135 | 14 | 4.1955 | 3.9128 | 3.981 | 3.75 | 0.16278 | 3.88
| 15:29 | 0 | 16.913 | 1 | 3 | 1 | 41.652 | 46.375 | 39.042 | 39.325 | 20.706 | 25.764 | 8.222 | 1 | 0 | 56.615 | 52.842 | 45.182 | 18.517 | 0 | 0 | 54.331 | 32.005 | [5 empty] | 0 | 2.327 | 15 | 4.2022 | 3.9192 | 3.9813 | 3.75 | 0.16915 | 4.0253
| 15:30 | 0 | 16.913 | 0 | 3 | 0 | 40.571 | 42.286 | 39.255 | 39.277 | 18.517 | 25.98 | 8.469 | 0 | 0 | 56.658 | 52.842 | 45.182 | 18.568 | 0 | 0 | 54.308 | 31.98 | [5 empty] | 0 | 1.294 | 0 | 4.1302 | 3.8508 | 3.9784 | 3.75 | 0.10078 | 2.4401
| 15:31 | 0 | 16.888 | 0 | 3 | 0 | 40.124 | 41.112 | 39.042 | 39.301 | 16.715 | 25.813 | 8.371 | 0 | 0 | 56.615 | 52.796 | 45.252 | 18.568 | 0 | 0 | 54.287 | 31.98 | [5 empty] | 0 | 0.823 | 1 | 4.1588 | 3.8779 | 2.7295 | 2.5 | 1.3779 | 33.1326
| 15:32 | 0 | 16.888 | 0 | 3 | 0 | 39.913 | 40.616 | 38.667 | 39.184 | 15.433 | 25.86 | 8.393 | 0 | 0 | 56.592 | 52.842 | 45.275 | 18.542 | 0 | 0 | 54.217 | 31.98 | [5 empty] | 0 | 0.729 | 2 | 4.1524 | 3.8718 | 2.7293 | 2.5 | 1.3718 | 33.0371
| 15:33 | 0 | 16.913 | 0 | 4 | 0 | 39.631 | 40.358 | 37.679 | 38.784 | 14.89 | 25.789 | 8.27 | 0 | 0 | 56.592 | 52.819 | 45.182 | 18.517 | 0 | 0 | 54.217 | 31.956 | [5 empty] | 0 | 0.847 | 3 | 4.1882 | 3.9059 | 2.7307 | 2.5 | 1.4059 | 33.5675
| 15:34 | 0 | 16.913 | 0 | 3 | 0 | 39.136 | 39.959 | 36.787 | 37.679 | 13.829 | 25.813 | 8.321 | 0 | 0 | 56.569 | 52.772 | 45.114 | 18.517 | 0 | 0 | 54.194 | 31.931 | [5 empty] | 0 | 1.457 | 4 | 4.1733 | 3.8917 | 2.7301 | 2.5 | 1.3917 | 33.3486
| 15:35 | 0 | 16.913 | 0 | 3 | 0 | 38.079 | 39.373 | 36.036 | 36.717 | 13.876 | 25.693 | 8.665 | 1 | 0 | 56.524 | 52.772 | 45.159 | 18.568 | 0 | 0 | 54.17 | 31.931 | [5 empty] | 0 | 1.362 | 5 | 4.0732 | 3.7965 | 2.7261 | 2.5 | 1.2965 | 31.8311
| 15:36 | 0 | 16.863 | 0 | 3 | 0 | 37.069 | 38.337 | 35.588 | 36.105 | 13.63 | 25.813 | 8.592 | 0 | 0 | 56.524 | 52.796 | 45.044 | 18.568 | 0 | 0 | 54.17 | 31.907 | [5 empty] | 0 | 0.964 | 6 | 4.0944 | 3.8167 | 2.7269 | 2.5 | 1.3167 | 32.1593
| 15:37 | 0 | 16.888 | 0 | 4 | 0 | 36.457 | 37.339 | 35.342 | 35.718 | 25.173 | 25.777 | 8.63 | 0 | 0 | 56.492 | 52.763 | 45.058 | 18.507 | 0 | 0 | 54.231 | 31.968 | [5 empty] | 0 | 0.739 | 7 | 4.0833 | 3.8062 | 2.7265 | 2.5 | 1.3062 | 31.9889
| 15:38 | 0 | 16.871 | 0 | 3 | 0 | 49.204 | 37.476 | 35.01 | 35.502 | 28.976 | 25.651 | 8.476 | 0 | 0 | 56.421 | 52.758 | 45.03 | 18.55 | 0 | 0 | 54.203 | 31.963 | [5 empty] | 0 | 13.702 | 8 | 4.1282 | 3.8488 | 2.7283 | 2.5 | 1.3488 | 32.674
| 15:39 | 0 | 16.871 | 0 | 3 | 0 | 52.088 | 49.542 | 34.768 | 35.098 | 30.2 | 25.573 | 8.74 | 1 | 0 | 56.394 | 52.707 | 44.932 | 18.495 | 0 | 0 | 54.152 | 31.909 | [5 empty] | 0 | 16.99 | 9 | 4.0513 | 3.7758 | 2.7252 | 2.5 | 1.2758 | 31.4902
| 15:40 | 1 | 16.896 | 1 | 4 | 0 | 52.506 | 52.322 | 34.491 | 34.914 | 30.83 | 25.723 | 8.748 | 1 | 0 | 56.421 | 52.735 | 44.916 | 18.575 | 0 | 0 | 54.226 | 31.963 | [5 empty] | 16.896 | 17.592 | 10 | 4.049 | 3.7736 | 2.7251 | 2.5 | 1.2736 | 31.4537
| 15:41 | 0 | 16.896 | 0 | 3 | 0 | 52.782 | 52.644 | 34.373 | 34.727 | 30.759 | 25.627 | 8.647 | 1 | 0 | 56.355 | 52.691 | 44.984 | 18.55 | 0 | 0 | 54.226 | 32.012 | [5 empty] | 0 | 18.055 | 11 | 4.0784 | 3.8015 | 2.7263 | 2.5 | 1.3015 | 31.9123
| 15:42 | 0 | 16.866 | 0 | 3 | 0 | 52.616 | 52.891 | 34.44 | 34.581 | 30.246 | 25.647 | 8.765 | 2 | 0 | 56.305 | 52.639 | 45.002 | 18.52 | 0 | 0 | 54.128 | 31.958 | [5 empty] | 0 | 18.035 | 12 | 4.044 | 3.7688 | 2.7249 | 2.5 | 1.2688 | 31.3758
| 15:43 | 0 | 16.866 | 0 | 3 | 0 | 52.592 | 52.821 | 34.744 | 34.462 | 29.717 | 25.671 | 8.718 | 1 | 0 | 56.282 | 52.639 | 44.865 | 18.52 | 0 | 0 | 54.107 | 31.909 | [5 empty] | 0 | 18.13 | 13 | 4.0577 | 3.7819 | 2.7254 | 2.5 | 1.2819 | 31.5906
| 15:44 | 1 | 16.921 | 0 | 2 | 0 | 52.459 | 52.919 | 35.172 | 34.821 | 29.047 | 25.676 | 8.499 | 1 | 0 | 56.332 | 52.691 | 44.916 | 18.6 | 0 | 0 | 54.156 | 31.916 | [5 empty] | 16.921 | 17.638 | 14 | 4.1215 | 3.8425 | 2.728 | 2.5 | 1.3425 | 32.5726
| 15:45 | 0 | 16.921 | 0 | 3 | 0 | 52.392 | 52.805 | 35.478 | 35.292 | 28.567 | 25.7 | 8.723 | 2 | 0 | 56.286 | 52.691 | 44.916 | 18.6 | 0 | 0 | 54.135 | 31.916 | [5 empty] | 0 | 17.1 | 15 | 4.0563 | 3.7805 | 2.7254 | 2.5 | 1.2805 | 31.5678
| 15:46 | 0 | 16.891 | 0 | 3 | 0 | 52.525 | 52.663 | 36.014 | 35.567 | 28.513 | 25.816 | 8.816 | 1 | 0 | 56.327 | 52.639 | 44.865 | 18.495 | 0 | 0 | 54.084 | 31.909 | [5 empty] | 0 | 16.958 | 16 | 4.0292 | 3.7547 | 2.7243 | 2.5 | 1.2547 | 31.1411
| 15:47 | 0 | 16.921 | 0 | 3 | 0 | 52.782 | 52.845 | 36.531 | 36.038 | 28.442 | 25.693 | 8.197 | 1 | 0 | 56.305 | 52.616 | 44.911 | 18.52 | 0 | 0 | 54.084 | 31.933 | [5 empty] | 0 | 16.744 | 17 | 4.2094 | 3.9261 | 2.7316 | 2.5 | 1.4261 | 33.878
| 15:48 | 0 | 16.916 | 0 | 3 | 0 | 53.073 | 53.12 | 37.26 | 36.648 | 28.513 | 25.791 | 8.15 | 2 | 0 | 56.305 | 52.639 | 44.865 | 18.545 | 0 | 0 | 54.107 | 31.933 | [5 empty] | 0 | 16.425 | 18 | 4.2231 | 3.9391 | 2.7321 | 2.5 | 1.4391 | 34.0762
| 15:49 | 1 | 16.939 | 1 | 3 | 0 | 53.694 | 53.395 | 37.753 | 37.354 | 29.043 | 25.693 | 8.248 | 1 | 0 | 56.327 | 52.616 | 44.911 | 18.52 | 0 | 0 | 54.152 | 31.933 | [5 empty] | 16.939 | 16.34 | 19 | 4.1946 | 3.912 | 2.731 | 2.5 | 1.412 | 33.6614
| 15:50 | 0 | 16.916 | 0 | 3 | 0 | 54.313 | 53.923 | 38.129 | 37.823 | 29.428 | 25.767 | 8.197 | 1 | 0 | 56.327 | 52.616 | 44.865 | 18.545 | 0 | 0 | 54.128 | 31.909 | [5 empty] | 0 | 16.49 | 20 | 4.2094 | 3.9261 | 2.7316 | 2.5 | 1.4261 | 33.878
| 15:51 | 0 | 16.964 | 0 | 2 | 0 | 54.793 | 54.611 | 38.222 | 38.246 | 29.815 | 25.718 | 8.371 | 1 | 0 | 56.327 | 52.663 | 44.932 | 18.52 | 0 | 0 | 54.175 | 31.933 | [5 empty] | 0 | 16.547 | 21 | 4.1588 | 3.8779 | 2.7295 | 2.5 | 1.3779 | 33.1326
| 15:52 | 0 | 16.916 | 0 | 3 | 0 | 55.207 | 55.069 | 38.363 | 38.318 | 30.271 | 25.791 | 8.469 | 2 | 0 | 56.327 | 52.616 | 44.956 | 18.495 | 0 | 0 | 54.152 | 31.909 | [5 empty] | 0 | 16.889 | 22 | 4.1302 | 3.8508 | 2.7284 | 2.5 | 1.3508 | 32.7048
| 15:53 | 1 | 16.916 | 0 | 3 | 1 | 55.435 | 55.505 | 38.387 | 38.411 | 30.681 | 25.767 | 8.346 | 1 | 0 | 56.348 | 52.616 | 45.093 | 18.495 | 0 | 0 | 54.061 | 31.958 | [5 empty] | 16.916 | 17.024 | 23 | 4.166 | 3.8848 | 2.7298 | 2.5 | 1.3848 | 33.2408
| 15:54 | 0 | 16.939 | 0 | 3 | 0 | 55.666 | 55.804 | 38.459 | 38.483 | 30.97 | 25.767 | 8.074 | 1 | 0 | 56.371 | 52.639 | 44.956 | 18.52 | 0 | 0 | 54.152 | 31.958 | [5 empty] | 0 | 17.183 | 0 | 4.2453 | 3.9601 | 2.733 | 2.5 | 1.4601 | 34.3941
| 15:55 | 0 | 16.916 | 0 | 3 | 0 | 54.518 | 56.056 | 38.552 | 38.504 | 28.851 | 25.742 | 8.001 | 1 | 0 | 56.348 | 52.639 | 45.117 | 18.52 | 0 | 0 | 54.084 | 31.983 | [5 empty] | 0 | 16.014 | 1 | 4.2665 | 3.9803 | 2.8426 | 2.6087 | 1.3716 | 32.1487
| 15:56 | 0 | 16.939 | 0 | 2 | 0 | 43.886 | 55.207 | 38.6 | 38.576 | 22.442 | 25.887 | 8.049 | 1 | 0 | 56.394 | 52.639 | 44.979 | 18.545 | 0 | 0 | 54.084 | 31.983 | [5 empty] | 0 | 5.31 | 2 | 4.2525 | 3.967 | 2.842 | 2.6087 | 1.3583 | 31.9419
| 15:57 | 0 | 16.906 | 0 | 3 | 0 | 40.753 | 45.224 | 38.569 | 38.521 | 18.19 | 25.806 | 7.969 | 0 | 0 | 56.341 | 52.585 | 44.972 | 18.512 | 0 | 0 | 54.098 | 31.926 | [5 empty] | 0 | 2.232 | 3 | 4.2758 | 3.9892 | 2.843 | 2.6087 | 1.3805 | 32.2858
| 15:58 | 0 | 16.858 | 0 | 3 | 0 | 39.837 | 41.506 | 38.569 | 38.732 | 15.797 | 25.71 | 7.845 | 0 | 0 | 56.341 | 52.585 | 45.11 | 18.512 | 0 | 0 | 54.054 | 31.951 | [5 empty] | 0 | 1.105 | 4 | 4.3119 | 4.0235 | 2.8444 | 2.6087 | 1.4148 | 32.8114
| 15:59 | 0 | 16.939 | 0 | 3 | 0 | 39.423 | 40.384 | 38.6 | 38.858 | 14.103 | 25.838 | 7.752 | 0 | 0 | 56.348 | 52.616 | 45.093 | 18.545 | 0 | 0 | 54.107 | 31.983 | [5 empty] | 0 | 0.565 | 5 | 4.339 | 4.0492 | 2.8455 | 2.6087 | 1.4406 | 33.1999
| 16:00 | 0 | 16.891 | 1 | 3 | 0 | 39.327 | 39.916 | 38.246 | 38.858 | 13.137 | 25.742 | 7.653 | 1 | 0 | 56.348 | 52.569 | 45.093 | 18.57 | 0 | 0 | 54.107 | 31.933 | [5 empty] | 0 | 0.469 | 6 | 4.3678 | 4.0766 | 2.8467 | 2.6087 | 1.468 | 33.6082
| 16:01 | 0 | 16.866 | 0 | 3 | 0 | 39.117 | 39.751 | 37.33 | 38.342 | 12.695 | 25.767 | 7.777 | 0 | 0 | 56.348 | 52.616 | 45.002 | 18.57 | 0 | 0 | 54.152 | 31.933 | [5 empty] | 0 | 0.775 | 7 | 4.3317 | 4.0423 | 2.8452 | 2.6087 | 1.4336 | 33.096
| 16:02 | 0 | 16.866 | 0 | 3 | 0 | 38.645 | 39.444 | 36.342 | 37.306 | 12.25 | 25.693 | 7.901 | 0 | 0 | 56.327 | 52.592 | 45.093 | 18.545 | 0 | 0 | 54.061 | 31.983 | [5 empty] | 0 | 1.339 | 8 | 4.2956 | 4.008 | 2.8438 | 2.6087 | 1.3993 | 32.5752
| 16:03 | 0 | 16.866 | 0 | 4 | 0 | 37.66 | 38.952 | 35.608 | 36.335 | 12.094 | 25.59 | 7.795 | 0 | 0 | 56.275 | 52.539 | 44.902 | 18.512 | 0 | 0 | 54.054 | 31.951 | [5 empty] | 0 | 1.325 | 9 | 4.3265 | 4.0373 | 2.845 | 2.6087 | 1.4286 | 33.0209
| 16:04 | 0 | 16.866 | 0 | 3 | 0 | 36.789 | 37.964 | 34.957 | 35.639 | 11.533 | 25.622 | 7.604 | 0 | 0 | 56.282 | 52.569 | 45.026 | 18.545 | 0 | 0 | 54.061 | 31.958 | [5 empty] | 0 | 1.15 | 10 | 4.3821 | 4.0902 | 2.8473 | 2.6087 | 1.4815 | 33.8083
| 16:05 | 0 | 16.866 | 0 | 3 | 0 | 37.33 | 37.002 | 34.603 | 35.026 | 26.321 | 25.526 | 7.679 | 0 | 0 | 56.236 | 52.569 | 44.956 | 18.57 | 0 | 0 | 54.128 | 31.933 | [5 empty] | 0 | 2.304 | 11 | 4.3603 | 4.0695 | 2.8464 | 2.6087 | 1.4608 | 33.5015
| 16:06 | 0 | 16.84 | 0 | 3 | 0 | 50.368 | 39.023 | 34.392 | 34.744 | 26.946 | 25.428 | 7.73 | 0 | 0 | 56.193 | 52.501 | 44.911 | 18.52 | 0 | 0 | 54.084 | 31.933 | [5 empty] | 0 | 15.624 | 12 | 4.3454 | 4.0553 | 2.8458 | 2.6087 | 1.4466 | 33.2911
| 16:07 | 1 | 16.883 | 0 | 4 | 0 | 52.219 | 50.543 | 34.196 | 34.526 | 29.396 | 25.445 | 7.62 | 1 | 0 | 56.229 | 52.494 | 44.834 | 18.512 | 0 | 0 | 54.121 | 31.926 | [5 empty] | 16.883 | 17.693 | 13 | 4.3775 | 4.0858 | 2.8471 | 2.6087 | 1.4771 | 33.7431
| 16:08 | 0 | 16.808 | 0 | 3 | 0 | 52.814 | 52.424 | 33.797 | 34.314 | 29.999 | 25.252 | 7.468 | 2 | 0 | 56.117 | 52.448 | 44.834 | 18.487 | 0 | 0 | 54.054 | 31.877 | [5 empty] | 0 | 18.5 | 14 | 4.4217 | 4.1279 | 2.8489 | 2.6087 | 1.5192 | 34.3568
| 16:09 | 0 | 16.866 | 0 | 3 | 0 | 52.982 | 52.936 | 33.735 | 33.993 | 29.79 | 25.308 | 7.628 | 1 | 0 | 56.147 | 52.478 | 44.818 | 18.52 | 0 | 0 | 54.084 | 31.887 | [5 empty] | 0 | 18.989 | 15 | 4.3751 | 4.0836 | 2.847 | 2.6087 | 1.4749 | 33.7104
| 16:10 | 1 | 16.833 | 1 | 3 | 0 | 53.181 | 53.136 | 33.89 | 33.821 | 30.239 | 25.396 | 7.745 | 2 | 0 | 56.14 | 52.448 | 44.767 | 18.512 | 0 | 0 | 54.121 | 31.83 | [5 empty] | 16.833 | 19.36 | 16 | 4.3411 | 4.0512 | 2.8456 | 2.6087 | 1.4425 | 33.229
| 16:11 | 0 | 16.891 | 0 | 3 | 0 | 53.073 | 53.463 | 34.227 | 33.969 | 30.055 | 25.23 | 7.545 | 1 | 0 | 56.117 | 52.424 | 44.72 | 18.462 | 0 | 0 | 54.054 | 31.806 | [5 empty] | 0 | 19.104 | 17 | 4.3993 | 4.1065 | 2.848 | 2.6087 | 1.4978 | 34.0475
| 16:12 | 0 | 16.833 | 0 | 3 | 0 | 52.838 | 53.412 | 34.572 | 34.244 | 29.928 | 25.23 | 7.697 | 2 | 0 | 56.093 | 52.424 | 44.858 | 18.512 | 0 | 0 | 53.984 | 31.855 | [5 empty] | 0 | 18.594 | 18 | 4.355 | 4.0645 | 2.8462 | 2.6087 | 1.4558 | 33.4274
| 16:13 | 0 | 16.833 | 0 | 3 | 0 | 52.357 | 53.251 | 34.95 | 34.83 | 30.048 | 25.23 | 7.697 | 1 | 0 | 56.093 | 52.471 | 44.697 | 18.512 | 0 | 0 | 54.03 | 31.877 | [5 empty] | 0 | 17.527 | 19 | 4.355 | 4.0645 | 2.8462 | 2.6087 | 1.4558 | 33.4274
| 16:14 | 1 | 16.833 | 0 | 3 | 0 | 52.357 | 52.7 | 35.842 | 35.277 | 30.578 | 25.132 | 7.571 | 1 | 0 | 56.117 | 52.401 | 44.743 | 18.512 | 0 | 0 | 54.03 | 31.926 | [5 empty] | 16.833 | 17.08 | 20 | 4.3917 | 4.0993 | 2.8477 | 2.6087 | 1.4907 | 33.9423
| 16:15 | 0 | 16.858 | 0 | 3 | 0 | 52.287 | 52.723 | 36.947 | 36.241 | 30.553 | 25.301 | 7.419 | 2 | 0 | 56.117 | 52.471 | 44.72 | 18.537 | 0 | 0 | 54.054 | 31.902 | [5 empty] | 0 | 16.046 | 21 | 4.436 | 4.1414 | 2.8495 | 2.6087 | 1.5327 | 34.5521
| 16:16 | 0 | 16.803 | 0 | 4 | 1 | 52.396 | 52.649 | 37.576 | 37.201 | 30.018 | 25.151 | 7.514 | 1 | 0 | 56.112 | 52.396 | 44.76 | 18.482 | 0 | 0 | 54.002 | 31.921 | [5 empty] | 0 | 15.195 | 22 | 4.4083 | 4.1151 | 2.8483 | 2.6087 | 1.5064 | 34.1724
| 16:17 | 0 | 16.833 | 0 | 3 | 0 | 52.747 | 52.861 | 38.134 | 37.968 | 29.866 | 25.217 | 7.455 | 1 | 0 | 56.128 | 52.413 | 44.823 | 18.525 | 0 | 0 | 54.019 | 31.963 | [5 empty] | 0 | 14.779 | 0 | 4.4255 | 4.1315 | 2.849 | 2.6087 | 1.5228 | 34.4087
| 16:18 | 0 | 16.795 | 0 | 3 | 0 | 52.758 | 53.078 | 38.533 | 38.602 | 29.915 | 25.193 | 7.507 | 2 | 0 | 56.128 | 52.368 | 44.823 | 18.525 | 0 | 0 | 54.019 | 31.963 | [5 empty] | 0 | 14.156 | 1 | 4.4104 | 4.1171 | 4.8551 | 4.6154 | -0.49832 | -11.2989
| 16:19 | 1 | 16.82 | 0 | 4 | 0 | 53.078 | 53.192 | 38.885 | 38.98 | 30.18 | 25.213 | 7.298 | 1 | 0 | 56.1 | 52.408 | 44.771 | 18.47 | 0 | 0 | 53.991 | 31.933 | [5 empty] | 16.82 | 14.098 | 2 | 4.4712 | 4.1749 | 4.8576 | 4.6154 | -0.44047 | -9.8512
| 16:20 | 0 | 16.79 | 1 | 3 | 0 | 53.211 | 53.51 | 39.045 | 39.234 | 30.391 | 25.213 | 7.476 | 1 | 0 | 56.1 | 52.385 | 44.795 | 18.52 | 0 | 0 | 53.967 | 31.884 | [5 empty] | 0 | 13.977 | 3 | 4.4194 | 4.1256 | 4.8555 | 4.6154 | -0.48974 | -11.0817
| 16:21 | 0 | 16.79 | 0 | 3 | 0 | 53.416 | 53.647 | 39.162 | 39.351 | 30.631 | 25.284 | 7.45 | 1 | 0 | 56.147 | 52.385 | 44.979 | 18.47 | 0 | 0 | 53.991 | 31.884 | [5 empty] | 0 | 14.065 | 4 | 4.427 | 4.1328 | 4.8558 | 4.6154 | -0.48254 | -10.9001
| 16:22 | 0 | 16.79 | 0 | 4 | 0 | 53.554 | 53.83 | 39.234 | 39.514 | 30.825 | 25.259 | 7.375 | 1 | 0 | 56.124 | 52.361 | 44.909 | 18.444 | 0 | 0 | 54.014 | 31.884 | [5 empty] | 0 | 14.04 | 5 | 4.4488 | 4.1536 | 4.8567 | 4.6154 | -0.46178 | -10.38
| 16:23 | 1 | 16.815 | 0 | 3 | 0 | 53.715 | 53.991 | 39.279 | 39.633 | 31.065 | 25.259 | 7.55 | 2 | 0 | 56.147 | 52.361 | 44.865 | 18.444 | 0 | 0 | 53.967 | 31.835 | [5 empty] | 16.815 | 14.082 | 6 | 4.3978 | 4.1052 | 4.8546 | 4.6154 | -0.51022 | -11.6017
| 16:24 | 0 | 16.815 | 0 | 4 | 0 | 53.806 | 54.128 | 39.444 | 39.655 | 31.524 | 25.379 | 7.527 | 1 | 0 | 56.191 | 52.361 | 44.932 | 18.47 | 0 | 0 | 53.967 | 31.835 | [5 empty] | 0 | 14.151 | 7 | 4.4045 | 4.1115 | 4.8549 | 4.6154 | -0.50386 | -11.4395
| 16:25 | 0 | 16.765 | 0 | 3 | 0 | 53.944 | 54.219 | 39.303 | 39.82 | 32.223 | 25.284 | 7.55 | 1 | 0 | 56.124 | 52.385 | 44.886 | 18.52 | 0 | 0 | 53.967 | 31.835 | [5 empty] | 0 | 14.124 | 8 | 4.3978 | 4.1052 | 4.8546 | 4.6154 | -0.51022 | -11.6017
| 16:26 | 0 | 16.815 | 0 | 3 | 0 | 54.058 | 54.404 | 39.444 | 39.82 | 32.512 | 25.379 | 7.702 | 1 | 0 | 56.191 | 52.385 | 44.886 | 18.52 | 0 | 0 | 53.944 | 31.813 | [5 empty] | 0 | 14.238 | 9 | 4.3536 | 4.0631 | 4.8528 | 4.6154 | -0.5523 | -12.6861
| 16:27 | 0 | 16.757 | 0 | 4 | 0 | 54.121 | 54.488 | 39.624 | 39.882 | 32.598 | 25.323 | 7.391 | 1 | 0 | 56.138 | 52.331 | 44.855 | 18.462 | 0 | 0 | 53.869 | 31.804 | [5 empty] | 0 | 14.239 | 10 | 4.4441 | 4.1492 | 4.8565 | 4.6154 | -0.46621 | -10.4905
| 16:28 | 1 | 16.79 | 0 | 11 | 0 | 53.258 | 54.565 | 39.868 | 48.923 | 51.376 | 25.333 | 7.476 | 2 | 0 | 51.675 | 52.361 | 51.675 | 18.495 | 0 | 0 | 53.876 | 31.86 | [5 empty] | 16.79 | 4.335 | 11 | 4.4194 | 4.1256 | 4.8555 | 4.6154 | -0.48974 | -11.0817
| 16:29 | 1 | 16.783 | 1 | 15 | 1 | 63.404 | 54.236 | 42.116 | 53.524 | 56.318 | 25.227 | 7.391 | 1 | 1 | 61.588 | 52.24 | 55.176 | 18.487 | 0 | 0 | 53.846 | 31.948 | [5 empty] | 16.783 | 9.88 | 12 | 4.4441 | 4.1492 | 4.8565 | 4.6154 | -0.46621 | -10.4905
| 16:30 | 1 | 16.757 | 0 | 15 | 0 | 68.407 | 54.007 | 44.718 | 59.367 | 56.341 | 25.227 | 7.646 | 1 | 0 | 66.946 | 52.31 | 59.682 | 18.512 | 0 | 0 | 53.869 | 35.206 | [5 empty] | 16.757 | 9.04 | 0 | 4.3699 | 4.0786 | 4.8535 | 4.6154 | -0.5368 | -12.284
| 16:31 | 0 | 16.84 | 0 | 15 | 0 | 70.019 | 53.785 | 46.951 | 62.245 | 57.044 | 25.259 | 7.45 | 1 | 0 | 68.854 | 52.707 | 61.953 | 18.495 | 0 | 0 | 53.991 | 38.411 | [5 empty] | 0 | 7.774 | 1 | 4.427 | 4.1328 | 6.9071 | 6.6667 | -2.5338 | -57.2363
| 16:32 | 1 | 16.815 | 0 | 15 | 0 | 70.325 | 53.624 | 48.601 | 63.253 | 57.133 | 25.333 | 7.576 | 0 | 0 | 69.447 | 53.302 | 63.03 | 18.52 | 0 | 0 | 54.037 | 40.619 | [5 empty] | 16.815 | 7.072 | 2 | 4.3903 | 4.098 | 6.9056 | 6.6667 | -2.5687 | -58.509
| 16:33 | 0 | 16.757 | 0 | 15 | 0 | 70.254 | 53.363 | 49.878 | 63.897 | 56.811 | 25.347 | 7.568 | 0 | 0 | 69.529 | 53.846 | 63.739 | 18.487 | 0 | 0 | 54.212 | 42.257 | [5 empty] | 0 | 6.357 | 3 | 4.3926 | 4.1002 | 6.9057 | 6.6667 | -2.5665 | -58.4276
| 16:34 | 1 | 16.783 | 1 | 15 | 0 | 69.99 | 53.181 | 50.819 | 64.413 | 56.745 | 25.276 | 7.442 | 0 | 0 | 69.375 | 54.35 | 64.189 | 18.512 | 0 | 0 | 54.397 | 43.456 | [5 empty] | 16.783 | 5.577 | 4 | 4.4293 | 4.1351 | 6.9072 | 6.6667 | -2.5316 | -57.1562
| 16:35 | 0 | 16.757 | 0 | 15 | 0 | 69.903 | 52.996 | 51.598 | 64.748 | 56.519 | 25.347 | 7.442 | 1 | 0 | 69.33 | 54.901 | 64.547 | 18.512 | 0 | 0 | 54.693 | 44.42 | [5 empty] | 0 | 5.155 | 5 | 4.4293 | 4.1351 | 6.9072 | 6.6667 | -2.5316 | -57.1562
| 16:36 | 0 | 16.732 | 0 | 14 | 0 | 69.791 | 54.35 | 51.024 | 65.152 | 54.373 | 25.301 | 7.568 | 0 | 0 | 69.308 | 55.335 | 64.995 | 18.487 | 0 | 0 | 54.945 | 45.177 | [5 empty] | 0 | 4.639 | 6 | 4.3926 | 4.1002 | 6.9057 | 6.6667 | -2.5665 | -58.4276
| 16:37 | 0 | 16.732 | 0 | 3 | 0 | 69.813 | 67.327 | 42.432 | 58.525 | 42.032 | 25.335 | 7.659 | 0 | 0 | 68.483 | 55.757 | 64.196 | 18.5 | 0 | 0 | 55.3 | 45.163 | [5 empty] | 0 | 11.288 | 7 | 4.3661 | 4.075 | 6.9046 | 6.6667 | -2.5917 | -59.3591
| 16:38 | 0 | 16.773 | 0 | 3 | 1 | 60.364 | 68.946 | 39.098 | 44.173 | 33.457 | 25.362 | 7.71 | 0 | 0 | 67.023 | 56.105 | 61.8 | 18.502 | 0 | 0 | 55.601 | 44.799 | [5 empty] | 0 | 16.191 | 8 | 4.3512 | 4.0609 | 6.904 | 6.6667 | -2.6058 | -59.8861
| 16:39 | 0 | 16.747 | 0 | 3 | 0 | 48.286 | 62.943 | 38.227 | 39.755 | 28.324 | 25.362 | 7.483 | 0 | 0 | 65.88 | 56.353 | 59.043 | 18.525 | 0 | 0 | 55.876 | 44.267 | [5 empty] | 0 | 8.531 | 0 | 4.4174 | 4.1237 | 6.9067 | 6.6667 | -2.543 | -57.5676
| 16:40 | 0 | 16.747 | 0 | 3 | 0 | 42.104 | 49.157 | 38.11 | 38.581 | 25.122 | 25.411 | 7.509 | 0 | 0 | 64.963 | 56.553 | 56.846 | 18.55 | 0 | 0 | 56.058 | 43.75 | [5 empty] | 0 | 3.523 | 1 | 4.4098 | 4.1165 | 3.0968 | 2.8571 | 1.2594 | 28.5585
| 16:41 | 0 | 16.742 | 0 | 3 | 0 | 39.961 | 42.781 | 38.598 | 38.504 | 22.66 | 25.284 | 7.504 | 0 | 0 | 64.305 | 56.638 | 55.067 | 18.495 | 0 | 0 | 56.236 | 43.228 | [5 empty] | 0 | 1.457 | 2 | 4.4112 | 4.1179 | 3.0969 | 2.8571 | 1.2607 | 28.5804
| 16:42 | 0 | 16.747 | 0 | 3 | 0 | 39.59 | 40.789 | 40.061 | 39.191 | 20.617 | 25.313 | 7.458 | 0 | 0 | 63.774 | 56.711 | 53.834 | 18.502 | 0 | 0 | 56.353 | 42.786 | [5 empty] | 0 | 0.399 | 3 | 4.4246 | 4.1306 | 3.0974 | 2.8571 | 1.2735 | 28.7817
| 16:43 | 0 | 16.747 | 1 | 4 | 0 | 39.873 | 40.179 | 40.344 | 41.071 | 18.575 | 25.168 | 7.306 | 0 | 0 | 63.37 | 56.757 | 52.873 | 18.502 | 0 | 0 | 56.442 | 42.363 | [5 empty] | 0 | -1.198 | 4 | 4.4689 | 4.1727 | 3.0992 | 2.8571 | 1.3156 | 29.4381
| 16:44 | 0 | 16.717 | 0 | 4 | 0 | 41.183 | 40.456 | 38.834 | 40.856 | 17.014 | 25.237 | 7.453 | 0 | 0 | 62.961 | 56.795 | 51.995 | 18.447 | 0 | 0 | 56.572 | 41.934 | [5 empty] | 0 | 0.327 | 5 | 4.4261 | 4.132 | 3.0975 | 2.8571 | 1.2749 | 28.8035
| 16:45 | 0 | 16.717 | 0 | 3 | 0 | 40.808 | 41.796 | 37.375 | 39.069 | 16.054 | 25.117 | 7.401 | 0 | 0 | 62.646 | 56.884 | 51.239 | 18.495 | 0 | 0 | 56.638 | 41.513 | [5 empty] | 0 | 1.739 | 6 | 4.4412 | 4.1464 | 3.0981 | 2.8571 | 1.2893 | 29.0294
| 16:46 | 0 | 16.692 | 0 | 4 | 0 | 39.162 | 40.901 | 36.342 | 37.471 | 14.892 | 25.043 | 7.401 | 0 | 0 | 62.377 | 56.884 | 50.963 | 18.495 | 0 | 0 | 56.706 | 41.159 | [5 empty] | 0 | 1.691 | 7 | 4.4412 | 4.1464 | 3.0981 | 2.8571 | 1.2893 | 29.0294
| 16:47 | 1 | 16.717 | 0 | 4 | 0 | 42.688 | 39.21 | 35.849 | 36.576 | 27.934 | 25.019 | 7.401 | 0 | 0 | 62.131 | 56.907 | 50.665 | 18.545 | 0 | 0 | 56.752 | 40.856 | [5 empty] | 16.717 | 6.112 | 8 | 4.4412 | 4.1464 | 3.0981 | 2.8571 | 1.2893 | 29.0294
| 16:48 | 0 | 16.692 | 0 | 4 | 0 | 50.665 | 46.034 | 35.519 | 36.296 | 32.392 | 24.972 | 7.249 | 1 | 0 | 61.907 | 56.953 | 50.345 | 18.52 | 0 | 0 | 56.706 | 40.573 | [5 empty] | 0 | 14.369 | 9 | 4.4855 | 4.1885 | 3.0999 | 2.8571 | 1.3313 | 29.6809
| 16:49 | 0 | 16.742 | 0 | 4 | 0 | 52.063 | 51.467 | 35.12 | 35.825 | 33.522 | 25.139 | 7.375 | 0 | 0 | 61.795 | 56.93 | 50.137 | 18.495 | 0 | 0 | 56.752 | 40.291 | [5 empty] | 0 | 16.238 | 10 | 4.4488 | 4.1536 | 3.0984 | 2.8571 | 1.2965 | 29.1417
| 16:50 | 1 | 16.717 | 0 | 4 | 0 | 52.431 | 52.569 | 34.627 | 35.285 | 34.203 | 25.019 | 7.2 | 0 | 0 | 61.615 | 56.976 | 50.069 | 18.52 | 0 | 0 | 56.772 | 39.985 | [5 empty] | 16.717 | 17.146 | 11 | 4.4998 | 4.202 | 3.1005 | 2.8571 | 1.3449 | 29.8882
| 16:51 | 0 | 16.717 | 0 | 4 | 0 | 52.728 | 52.866 | 35.285 | 35.026 | 34.579 | 25.139 | 7.326 | 1 | 0 | 61.483 | 56.93 | 49.955 | 18.52 | 0 | 0 | 56.841 | 39.774 | [5 empty] | 0 | 17.702 | 12 | 4.4631 | 4.1672 | 3.099 | 2.8571 | 1.31 | 29.3525
| 16:52 | 0 | 16.71 | 0 | 3 | 0 | 52.606 | 53.111 | 36.5 | 35.935 | 34.502 | 24.962 | 7.267 | 1 | 0 | 61.362 | 56.9 | 49.831 | 18.462 | 0 | 0 | 56.811 | 39.53 | [5 empty] | 0 | 16.671 | 13 | 4.4802 | 4.1835 | 3.0997 | 2.8571 | 1.3264 | 29.6044
| 16:53 | 0 | 16.742 | 1 | 4 | 0 | 52.613 | 53.027 | 37.964 | 37.471 | 33.287 | 25.139 | 7.223 | 2 | 0 | 61.325 | 56.976 | 49.703 | 18.52 | 0 | 0 | 56.884 | 39.303 | [5 empty] | 0 | 15.142 | 14 | 4.4931 | 4.1957 | 3.1002 | 2.8571 | 1.3385 | 29.7911
| 16:54 | 1 | 16.71 | 0 | 4 | 0 | 52.63 | 52.973 | 38.755 | 38.849 | 33.373 | 25.061 | 7.342 | 1 | 0 | 61.204 | 56.946 | 49.717 | 18.462 | 0 | 0 | 56.834 | 39.107 | [5 empty] | 16.71 | 13.781 | 15 | 4.4584 | 4.1627 | 3.0988 | 2.8571 | 1.3056 | 29.2838
| 16:55 | 0 | 16.742 | 0 | 4 | 0 | 52.936 | 53.164 | 39.279 | 39.633 | 32.536 | 25.139 | 7.301 | 1 | 0 | 61.145 | 56.998 | 49.908 | 18.62 | 0 | 0 | 56.864 | 39.021 | [5 empty] | 0 | 13.303 | 16 | 4.4703 | 4.1741 | 3.0993 | 2.8571 | 1.3169 | 29.4595
| 16:56 | 0 | 16.717 | 0 | 3 | 0 | 53.05 | 53.463 | 39.516 | 40.033 | 32.174 | 25.164 | 7.174 | 1 | 0 | 60.944 | 57.019 | 49.817 | 18.545 | 0 | 0 | 56.884 | 38.715 | [5 empty] | 0 | 13.017 | 17 | 4.5073 | 4.2092 | 3.1008 | 2.8571 | 1.3521 | 29.9977
| 16:57 | 0 | 16.742 | 0 | 4 | 0 | 53.325 | 53.531 | 39.774 | 40.246 | 32.392 | 25.262 | 7.172 | 1 | 0 | 60.88 | 57.024 | 49.705 | 18.545 | 0 | 0 | 56.978 | 38.555 | [5 empty] | 0 | 13.079 | 18 | 4.5079 | 4.2098 | 3.1008 | 2.8571 | 1.3526 | 30.0061
| 16:58 | 1 | 16.752 | 0 | 4 | 0 | 53.223 | 53.797 | 39.786 | 40.514 | 32.09 | 25.296 | 7.311 | 1 | 0 | 60.777 | 57.122 | 49.761 | 18.555 | 0 | 0 | 56.944 | 38.399 | [5 empty] | 16.752 | 12.709 | 19 | 4.4674 | 4.1713 | 3.0992 | 2.8571 | 1.3142 | 29.4167
| 16:59 | 0 | 16.722 | 0 | 4 | 1 | 53.104 | 53.699 | 39.803 | 40.392 | 32.228 | 25.217 | 7.303 | 1 | 0 | 60.615 | 57.005 | 49.733 | 18.525 | 0 | 0 | 56.916 | 38.205 | [5 empty] | 0 | 12.712 | 20 | 4.4698 | 4.1735 | 3.0993 | 2.8571 | 1.3164 | 29.4509
| 17:00 | 0 | 16.697 | 0 | 4 | 0 | 53.15 | 53.561 | 39.944 | 40.509 | 32.252 | 25.168 | 7.177 | 1 | 0 | 60.526 | 56.982 | 49.754 | 18.55 | 0 | 0 | 56.939 | 38.064 | [5 empty] | 0 | 12.641 | 0 | 4.5065 | 4.2084 | 3.1008 | 2.8571 | 1.3513 | 29.985
| 17:01 | 0 | 16.697 | 0 | 4 | 0 | 53.127 | 53.631 | 39.92 | 40.485 | 32.565 | 25.217 | 7.329 | 2 | 0 | 60.458 | 57.005 | 49.754 | 18.55 | 0 | 0 | 56.96 | 37.923 | [5 empty] | 0 | 12.642 | 1 | 4.4622 | 4.1663 | 3.9918 | 3.75 | 0.41633 | 9.3302
| 17:02 | 1 | 16.697 | 1 | 3 | 0 | 53.171 | 53.54 | 39.827 | 40.509 | 32.917 | 25.387 | 7.228 | 1 | 0 | 60.392 | 57.074 | 49.869 | 18.575 | 0 | 0 | 56.916 | 37.806 | [5 empty] | 16.697 | 12.662 | 2 | 4.4916 | 4.1943 | 3.993 | 3.75 | 0.44429 | 9.8916
| 17:03 | 0 | 16.697 | 0 | 4 | 0 | 53.288 | 53.608 | 39.944 | 40.533 | 32.94 | 25.291 | 7.151 | 1 | 0 | 60.28 | 57.005 | 49.754 | 18.648 | 0 | 0 | 57.051 | 37.782 | [5 empty] | 0 | 12.755 | 3 | 4.514 | 4.2156 | 3.9939 | 3.75 | 0.4656 | 10.3146
| 17:04 | 0 | 16.697 | 0 | 4 | 0 | 53.288 | 53.745 | 39.992 | 40.674 | 33.622 | 25.217 | 7.102 | 1 | 0 | 60.189 | 56.96 | 49.71 | 18.55 | 0 | 0 | 56.871 | 37.524 | [5 empty] | 0 | 12.614 | 4 | 4.5283 | 4.2292 | 3.9945 | 3.75 | 0.47917 | 10.5816
| 17:05 | 0 | 16.697 | 0 | 4 | 0 | 53.678 | 53.745 | 39.944 | 40.602 | 34.046 | 25.313 | 7.076 | 1 | 0 | 60.145 | 56.96 | 49.754 | 18.525 | 0 | 0 | 56.893 | 37.43 | [5 empty] | 0 | 13.076 | 5 | 4.5359 | 4.2364 | 3.9948 | 3.75 | 0.48636 | 10.7226
| 17:06 | 0 | 16.697 | 0 | 4 | 0 | 53.608 | 54.182 | 39.896 | 40.626 | 34.093 | 25.242 | 7.177 | 1 | 0 | 60.1 | 57.005 | 49.778 | 18.55 | 0 | 0 | 56.893 | 37.313 | [5 empty] | 0 | 12.982 | 6 | 4.5065 | 4.2084 | 3.9936 | 3.75 | 0.45841 | 10.1722
| 17:07 | 1 | 16.637 | 0 | 4 | 0 | 53.666 | 54.035 | 39.746 | 40.593 | 35.093 | 25.208 | 6.914 | 1 | 0 | 60.022 | 56.996 | 49.722 | 18.515 | 0 | 0 | 56.861 | 37.184 | [5 empty] | 16.637 | 13.073 | 7 | 4.583 | 4.2812 | 3.9967 | 3.75 | 0.5312 | 11.5907
| 17:08 | 0 | 16.637 | 0 | 3 | 0 | 53.827 | 54.24 | 39.77 | 40.616 | 35.093 | 25.232 | 6.94 | 2 | 0 | 59.956 | 56.996 | 49.701 | 18.565 | 0 | 0 | 56.861 | 37.091 | [5 empty] | 0 | 13.211 | 8 | 4.5755 | 4.274 | 3.9964 | 3.75 | 0.52401 | 11.4525
| 17:09 | 0 | 16.612 | 0 | 4 | 0 | 53.689 | 54.287 | 39.841 | 40.523 | 34.718 | 25.279 | 7.092 | 1 | 0 | 59.956 | 56.928 | 49.701 | 18.515 | 0 | 0 | 56.884 | 36.997 | [5 empty] | 0 | 13.166 | 9 | 4.5312 | 4.2319 | 3.9946 | 3.75 | 0.48193 | 10.6359
| 17:10 | 0 | 16.612 | 0 | 4 | 0 | 53.78 | 54.173 | 39.983 | 40.616 | 34.529 | 25.279 | 7.015 | 1 | 0 | 59.933 | 56.928 | 49.722 | 18.515 | 0 | 0 | 56.907 | 36.902 | [5 empty] | 0 | 13.164 | 10 | 4.5536 | 4.2532 | 3.9955 | 3.75 | 0.50325 | 11.0516
| 17:11 | 1 | 16.672 | 0 | 4 | 0 | 53.699 | 54.25 | 40.133 | 40.719 | 33.952 | 25.411 | 6.95 | 1 | 0 | 59.919 | 56.982 | 49.778 | 18.6 | 0 | 0 | 57.028 | 36.914 | [5 empty] | 16.672 | 12.98 | 11 | 4.5726 | 4.2712 | 3.9963 | 3.75 | 0.52124 | 11.3993
| 17:12 | 0 | 16.612 | 1 | 3 | 0 | 53.759 | 54.149 | 40.217 | 40.805 | 34.505 | 25.401 | 7.015 | 1 | 0 | 59.887 | 56.928 | 49.677 | 18.515 | 0 | 0 | 56.907 | 36.739 | [5 empty] | 0 | 12.954 | 12 | 4.5536 | 4.2532 | 3.9955 | 3.75 | 0.50325 | 11.0516
| 17:13 | 0 | 16.589 | 0 | 4 | 0 | 53.736 | 54.194 | 40.265 | 40.944 | 34.67 | 25.568 | 6.966 | 1 | 0 | 59.867 | 56.996 | 49.654 | 18.59 | 0 | 0 | 56.884 | 36.643 | [5 empty] | 0 | 12.792 | 13 | 4.5679 | 4.2668 | 3.9961 | 3.75 | 0.51681 | 11.314
| 17:14 | 0 | 16.582 | 0 | 4 | 0 | 53.776 | 54.189 | 40.282 | 41.128 | 34.83 | 25.539 | 6.958 | 1 | 0 | 59.771 | 57.035 | 49.787 | 18.608 | 0 | 0 | 56.834 | 36.662 | [5 empty] | 0 | 12.648 | 14 | 4.5702 | 4.269 | 3.9962 | 3.75 | 0.51903 | 11.3567
| 17:15 | 1 | 16.564 | 0 | 4 | 1 | 53.804 | 54.331 | 40.334 | 41.085 | 34.505 | 25.497 | 6.966 | 1 | 0 | 59.798 | 56.973 | 49.792 | 18.54 | 0 | 0 | 56.884 | 36.481 | [5 empty] | 16.564 | 12.719 | 15 | 4.5679 | 4.2668 | 3.9961 | 3.75 | 0.51681 | 11.314
| 17:16 | 0 | 16.637 | 0 | 4 | 0 | 54.126 | 54.331 | 40.382 | 41.181 | 34.459 | 25.497 | 7.092 | 1 | 0 | 59.798 | 57.019 | 49.836 | 18.515 | 0 | 0 | 56.839 | 36.433 | [5 empty] | 0 | 12.945 | 0 | 4.5312 | 4.2319 | 3.9946 | 3.75 | 0.48193 | 10.6359
| 17:17 | 0 | 16.607 | 0 | 3 | 0 | 54.236 | 54.579 | 40.471 | 41.152 | 34.581 | 25.431 | 6.948 | 1 | 0 | 59.714 | 56.889 | 49.726 | 18.472 | 0 | 0 | 56.777 | 36.32 | [5 empty] | 0 | 13.084 | 1 | 4.5731 | 4.2718 | 3.9963 | 3.75 | 0.52179 | 11.41
| 17:18 | 0 | 16.589 | 0 | 4 | 0 | 54.215 | 54.651 | 40.593 | 41.226 | 34.457 | 25.448 | 7.066 | 2 | 0 | 59.75 | 56.928 | 49.698 | 18.49 | 0 | 0 | 56.814 | 36.268 | [5 empty] | 0 | 12.989 | 2 | 4.5388 | 4.2391 | 3.9949 | 3.75 | 0.48913 | 10.7767
| 17:19 | 0 | 16.612 | 0 | 4 | 0 | 54.285 | 54.698 | 40.569 | 41.296 | 34.388 | 25.497 | 6.989 | 1 | 0 | 59.707 | 56.948 | 49.698 | 18.49 | 0 | 0 | 56.882 | 36.22 | [5 empty] | 0 | 12.989 | 3 | 4.5612 | 4.2604 | 3.9958 | 3.75 | 0.51044 | 11.191
| 17:20 | 1 | 16.589 | 0 | 4 | 0 | 54.329 | 54.719 | 40.731 | 41.391 | 34.292 | 25.544 | 7.092 | 1 | 0 | 59.707 | 56.928 | 49.813 | 18.54 | 0 | 0 | 56.658 | 36.103 | [5 empty] | 16.589 | 12.938 | 4 | 4.5312 | 4.2319 | 3.9946 | 3.75 | 0.48193 | 10.6359
| 17:21 | 0 | 16.589 | 1 | 3 | 0 | 54.399 | 54.789 | 40.896 | 41.485 | 34.388 | 25.642 | 6.837 | 1 | 0 | 59.73 | 56.948 | 49.652 | 18.515 | 0 | 0 | 56.636 | 36.031 | [5 empty] | 0 | 12.914 | 5 | 4.6055 | 4.3025 | 3.9976 | 3.75 | 0.55252 | 11.997
| 17:22 | 0 | 16.589 | 0 | 4 | 0 | 54.513 | 54.856 | 40.992 | 41.578 | 34.529 | 25.568 | 7.192 | 1 | 0 | 59.639 | 56.859 | 49.722 | 18.49 | 0 | 0 | 56.613 | 36.009 | [5 empty] | 0 | 12.935 | 6 | 4.5021 | 4.2043 | 3.9934 | 3.75 | 0.45425 | 10.0899
| 17:23 | 0 | 16.589 | 0 | 4 | 0 | 55.155 | 55.064 | 41.085 | 41.743 | 35.022 | 25.593 | 7.118 | 1 | 0 | 59.661 | 56.928 | 49.743 | 18.49 | 0 | 0 | 56.613 | 35.914 | [5 empty] | 0 | 13.412 | 7 | 4.5236 | 4.2247 | 3.9943 | 3.75 | 0.47474 | 10.4946
| 17:24 | 1 | 16.612 | 0 | 3 | 0 | 55.27 | 55.568 | 41.226 | 41.791 | 35.139 | 25.713 | 7.118 | 1 | 0 | 59.639 | 56.948 | 49.722 | 18.515 | 0 | 0 | 56.679 | 35.914 | [5 empty] | 16.612 | 13.479 | 8 | 4.5236 | 4.2247 | 3.9943 | 3.75 | 0.47474 | 10.4946
| 17:25 | 0 | 16.534 | 0 | 4 | 0 | 55.288 | 55.608 | 41.174 | 41.808 | 35.885 | 25.563 | 7.035 | 1 | 0 | 59.611 | 56.877 | 49.67 | 18.459 | 0 | 0 | 56.674 | 35.84 | [5 empty] | 0 | 13.48 | 9 | 4.5478 | 4.2477 | 3.9953 | 3.75 | 0.49771 | 10.944
| 17:26 | 0 | 16.589 | 0 | 4 | 0 | 55.246 | 55.706 | 41.202 | 41.954 | 35.82 | 25.642 | 7.118 | 1 | 0 | 59.618 | 56.928 | 49.722 | 18.565 | 0 | 0 | 56.725 | 35.82 | [5 empty] | 0 | 13.292 | 10 | 4.5236 | 4.2247 | 3.9943 | 3.75 | 0.47474 | 10.4946
| 17:27 | 0 | 16.559 | 0 | 3 | 0 | 55.356 | 55.678 | 41.384 | 41.973 | 35.675 | 25.754 | 6.958 | 1 | 0 | 59.657 | 56.9 | 49.647 | 18.485 | 0 | 0 | 56.72 | 35.744 | [5 empty] | 0 | 13.383 | 11 | 4.5702 | 4.269 | 3.9962 | 3.75 | 0.51903 | 11.3567
| 17:28 | 0 | 16.534 | 0 | 4 | 0 | 55.335 | 55.839 | 41.504 | 42.066 | 35.51 | 25.732 | 7.035 | 1 | 0 | 59.611 | 56.9 | 49.715 | 18.51 | 0 | 0 | 56.674 | 35.698 | [5 empty] | 0 | 13.269 | 12 | 4.5478 | 4.2477 | 3.9953 | 3.75 | 0.49771 | 10.944
| 17:29 | 1 | 16.559 | 0 | 3 | 0 | 55.608 | 55.839 | 41.643 | 42.231 | 35.603 | 25.803 | 7.136 | 2 | 0 | 59.591 | 56.9 | 49.694 | 18.535 | 0 | 0 | 56.631 | 35.627 | [5 empty] | 16.559 | 13.377 | 13 | 4.5184 | 4.2198 | 3.9941 | 3.75 | 0.46976 | 10.3965
| 17:30 | 0 | 16.534 | 1 | 4 | 0 | 55.701 | 56.091 | 41.69 | 42.348 | 35.722 | 25.828 | 7.009 | 1 | 0 | 59.591 | 56.9 | 49.876 | 18.583 | 0 | 0 | 56.652 | 35.581 | [5 empty] | 0 | 13.353 | 14 | 4.5554 | 4.2549 | 3.9956 | 3.75 | 0.50491 | 11.0838
| 17:31 | 0 | 16.534 | 0 | 4 | 1 | 55.792 | 56.227 | 41.784 | 42.465 | 35.792 | 25.683 | 6.883 | 1 | 0 | 59.611 | 56.877 | 49.67 | 18.51 | 0 | 0 | 56.631 | 35.533 | [5 empty] | 0 | 13.327 | 15 | 4.5921 | 4.2898 | 3.9971 | 3.75 | 0.53979 | 11.7547
| 17:32 | 0 | 16.559 | 0 | 3 | 0 | 55.977 | 56.316 | 41.903 | 42.607 | 35.486 | 25.708 | 6.935 | 1 | 0 | 59.591 | 56.855 | 49.831 | 18.51 | 0 | 0 | 56.608 | 35.533 | [5 empty] | 0 | 13.37 | 0 | 4.5769 | 4.2754 | 3.9965 | 3.75 | 0.52539 | 11.4791
| 17:33 | 1 | 16.582 | 0 | 4 | 0 | 56.27 | 56.517 | 41.997 | 42.607 | 35.744 | 25.732 | 7.035 | 1 | 0 | 59.591 | 56.855 | 49.694 | 18.51 | 0 | 0 | 56.608 | 35.462 | [5 empty] | 16.582 | 13.663 | 1 | 4.5478 | 4.2477 | 3.1024 | 2.8571 | 1.3906 | 30.5767
| 17:34 | 0 | 16.549 | 0 | 3 | 0 | 56.309 | 56.713 | 42.083 | 42.647 | 35.902 | 25.821 | 6.976 | 1 | 0 | 59.582 | 56.802 | 49.684 | 18.502 | 0 | 0 | 56.601 | 35.385 | [5 empty] | 0 | 13.662 | 2 | 4.565 | 4.264 | 3.1031 | 2.8571 | 1.4069 | 30.8194
| 17:35 | 0 | 16.574 | 0 | 4 | 0 | 56.286 | 56.779 | 42.131 | 42.717 | 36.136 | 25.821 | 6.901 | 1 | 0 | 59.561 | 56.825 | 49.684 | 18.55 | 0 | 0 | 56.645 | 35.385 | [5 empty] | 0 | 13.569 | 3 | 4.5868 | 4.2848 | 3.104 | 2.8571 | 1.4277 | 31.1252
| 17:36 | 0 | 16.549 | 0 | 3 | 0 | 56.309 | 56.779 | 42.176 | 42.834 | 35.926 | 25.867 | 6.875 | 1 | 0 | 59.561 | 56.848 | 49.684 | 18.525 | 0 | 0 | 56.668 | 35.337 | [5 empty] | 0 | 13.475 | 4 | 4.5944 | 4.292 | 3.1043 | 2.8571 | 1.4349 | 31.2306
| 17:37 | 1 | 16.574 | 0 | 4 | 0 | 56.398 | 56.779 | 42.176 | 42.929 | 35.926 | 25.879 | 6.914 | 1 | 0 | 59.57 | 56.857 | 49.696 | 18.512 | 0 | 0 | 56.677 | 35.301 | [5 empty] | 16.574 | 13.469 | 5 | 4.583 | 4.2812 | 3.1039 | 2.8571 | 1.4241 | 31.0724
| 17:38 | 0 | 16.541 | 0 | 4 | 0 | 56.412 | 56.816 | 42.262 | 43.061 | 35.658 | 25.811 | 6.894 | 1 | 0 | 59.506 | 56.816 | 49.813 | 18.615 | 0 | 0 | 56.658 | 35.258 | [5 empty] | 0 | 13.351 | 6 | 4.5889 | 4.2867 | 3.1041 | 2.8571 | 1.4296 | 31.1536
| 17:39 | 0 | 16.541 | 0 | 3 | 0 | 56.435 | 56.882 | 42.379 | 43.085 | 35.916 | 25.835 | 6.994 | 1 | 0 | 59.55 | 56.77 | 49.675 | 18.444 | 0 | 0 | 56.658 | 35.211 | [5 empty] | 0 | 13.35 | 7 | 4.5597 | 4.2591 | 3.1029 | 2.8571 | 1.4019 | 30.7455
| 17:40 | 0 | 16.541 | 1 | 4 | 0 | 56.547 | 56.95 | 42.355 | 43.295 | 35.964 | 25.86 | 6.894 | 1 | 0 | 59.506 | 56.816 | 49.698 | 18.467 | 0 | 0 | 56.613 | 35.189 | [5 empty] | 0 | 13.252 | 8 | 4.5889 | 4.2867 | 3.1041 | 2.8571 | 1.4296 | 31.1536
| 17:41 | 0 | 16.541 | 0 | 3 | 0 | 56.747 | 57.039 | 42.473 | 43.272 | 36.105 | 25.811 | 7.02 | 1 | 0 | 59.506 | 56.793 | 49.675 | 18.492 | 0 | 0 | 56.636 | 35.117 | [5 empty] | 0 | 13.475 | 9 | 4.5522 | 4.2519 | 3.1026 | 2.8571 | 1.3947 | 30.6386
| 17:42 | 1 | 16.566 | 0 | 4 | 0 | 56.905 | 57.151 | 42.473 | 43.295 | 36.481 | 25.835 | 6.917 | 1 | 0 | 59.506 | 56.747 | 49.698 | 18.492 | 0 | 0 | 56.658 | 35.141 | [5 empty] | 16.566 | 13.61 | 10 | 4.5822 | 4.2804 | 3.1038 | 2.8571 | 1.4232 | 31.0602
| 17:43 | 0 | 16.541 | 0 | 3 | 0 | 56.859 | 57.332 | 42.638 | 43.319 | 36.151 | 25.955 | 6.868 | 1 | 0 | 59.484 | 56.77 | 49.698 | 18.542 | 0 | 0 | 56.658 | 35.117 | [5 empty] | 0 | 13.54 | 11 | 4.5964 | 4.2939 | 3.1044 | 2.8571 | 1.4368 | 31.2589
| 17:44 | 0 | 16.541 | 0 | 4 | 0 | 56.859 | 57.263 | 42.707 | 43.295 | 36.033 | 25.98 | 6.868 | 1 | 0 | 59.506 | 56.747 | 49.698 | 18.467 | 0 | 0 | 56.636 | 35.048 | [5 empty] | 0 | 13.564 | 12 | 4.5964 | 4.2939 | 3.1044 | 2.8571 | 1.4368 | 31.2589
| 17:45 | 0 | 16.491 | 0 | 4 | 0 | 56.994 | 57.286 | 42.566 | 43.437 | 36.151 | 25.884 | 6.816 | 1 | 0 | 59.484 | 56.747 | 49.745 | 18.467 | 0 | 0 | 56.636 | 35.024 | [5 empty] | 0 | 13.557 | 13 | 4.6116 | 4.3083 | 3.105 | 2.8571 | 1.4512 | 31.4683
| 17:46 | 0 | 16.486 | 0 | 3 | 0 | 49.304 | 57.304 | 42.657 | 43.36 | 28.192 | 25.926 | 6.811 | 1 | 0 | 59.456 | 56.832 | 49.717 | 18.563 | 0 | 0 | 56.565 | 34.971 | [5 empty] | 0 | 5.944 | 14 | 4.613 | 4.3097 | 3.1051 | 2.8571 | 1.4526 | 31.4884
| 17:47 | 0 | 16.516 | 0 | 4 | 0 | 45.481 | 49.033 | 42.779 | 43.484 | 23.668 | 25.98 | 6.742 | 0 | 0 | 59.484 | 56.77 | 49.675 | 18.492 | 0 | 0 | 56.592 | 34.928 | [5 empty] | 0 | 1.997 | 15 | 4.6331 | 4.3288 | 3.1059 | 2.8571 | 1.4717 | 31.7641
| 17:48 | 0 | 16.541 | 0 | 3 | 0 | 44.424 | 45.71 | 42.827 | 43.506 | 20.897 | 26.054 | 6.742 | 0 | 0 | 59.529 | 56.77 | 49.768 | 18.444 | 0 | 0 | 56.569 | 34.928 | [5 empty] | 0 | 0.918 | 16 | 4.6331 | 4.3288 | 3.1059 | 2.8571 | 1.4717 | 31.7641
| 17:49 | 0 | 16.516 | 0 | 4 | 0 | 44.001 | 44.816 | 42.686 | 43.554 | 19.332 | 26.029 | 6.842 | 0 | 0 | 59.461 | 56.725 | 49.722 | 18.492 | 0 | 0 | 56.524 | 34.883 | [5 empty] | 0 | 0.447 | 17 | 4.604 | 4.3011 | 3.1047 | 2.8571 | 1.444 | 31.3638
| 17:50 | 0 | 16.541 | 0 | 3 | 0 | 43.86 | 44.446 | 41.109 | 43.226 | 17.999 | 26.054 | 6.816 | 1 | 0 | 59.484 | 56.793 | 49.745 | 18.492 | 0 | 0 | 56.524 | 34.835 | [5 empty] | 0 | 0.634 | 18 | 4.6116 | 4.3083 | 3.105 | 2.8571 | 1.4512 | 31.4683
| 17:51 | 0 | 16.511 | 1 | 4 | 0 | 43.291 | 44.207 | 39.459 | 41.434 | 17.079 | 25.879 | 6.711 | 0 | 0 | 59.433 | 56.677 | 49.67 | 18.487 | 0 | 0 | 56.519 | 34.761 | [5 empty] | 0 | 1.857 | 19 | 4.6422 | 4.3374 | 3.1063 | 2.8571 | 1.4803 | 31.8872
| 17:52 | 0 | 16.511 | 0 | 4 | 1 | 41.48 | 43.456 | 38.449 | 39.6 | 15.601 | 25.902 | 6.863 | 0 | 0 | 59.41 | 56.72 | 49.67 | 18.437 | 0 | 0 | 56.474 | 34.737 | [5 empty] | 0 | 1.88 | 20 | 4.5979 | 4.2953 | 3.1045 | 2.8571 | 1.4382 | 31.2791
| 17:53 | 0 | 16.491 | 0 | 3 | 0 | 39.887 | 41.628 | 37.985 | 38.688 | 14.643 | 25.931 | 6.79 | 0 | 0 | 59.415 | 56.725 | 49.654 | 18.492 | 0 | 0 | 56.458 | 34.766 | [5 empty] | 0 | 1.199 | 0 | 4.6192 | 4.3155 | 3.1053 | 2.8571 | 1.4584 | 31.5726
| 17:54 | 0 | 16.511 | 0 | 4 | 0 | 38.942 | 40.071 | 37.626 | 38.215 | 14.216 | 25.83 | 6.711 | 0 | 0 | 59.344 | 56.697 | 49.556 | 18.512 | 0 | 0 | 56.385 | 34.737 | [5 empty] | 0 | 0.727 | 1 | 4.6422 | 4.3374 | 3.407 | 3.1579 | 1.1795 | 25.4085
| 17:55 | 0 | 16.486 | 0 | 4 | 0 | 38.497 | 39.2 | 37.11 | 38.05 | 16.315 | 25.686 | 6.811 | 0 | 0 | 59.321 | 56.654 | 49.579 | 18.437 | 0 | 0 | 56.385 | 34.689 | [5 empty] | 0 | 0.447 | 2 | 4.613 | 4.3097 | 3.4058 | 3.1579 | 1.1518 | 24.9688
| 17:56 | 1 | 16.511 | 0 | 3 | 0 | 48.067 | 38.849 | 36.452 | 37.416 | 29.445 | 25.637 | 6.811 | 0 | 0 | 59.299 | 56.677 | 49.488 | 18.462 | 0 | 0 | 56.385 | 34.641 | [5 empty] | 16.511 | 10.651 | 3 | 4.613 | 4.3097 | 3.4058 | 3.1579 | 1.1518 | 24.9688
| 17:57 | 0 | 16.461 | 0 | 4 | 0 | 52.079 | 49.533 | 35.77 | 36.71 | 32.034 | 25.651 | 6.798 | 0 | 0 | 59.269 | 56.668 | 49.456 | 18.427 | 0 | 0 | 56.378 | 34.586 | [5 empty] | 0 | 15.369 | 4 | 4.6168 | 4.3133 | 3.406 | 3.1579 | 1.1554 | 25.0263
| 17:58 | 0 | 16.509 | 0 | 4 | 0 | 52.791 | 52.515 | 35.395 | 36.052 | 32.761 | 25.517 | 6.68 | 2 | 0 | 59.324 | 56.699 | 49.465 | 18.437 | 0 | 0 | 56.407 | 34.5 | [5 empty] | 0 | 16.739 | 5 | 4.6512 | 4.346 | 3.4074 | 3.1579 | 1.1881 | 25.5436
| 17:59 | 0 | 16.483 | 0 | 4 | 0 | 53.066 | 53.066 | 35.395 | 35.653 | 34.055 | 25.468 | 6.857 | 1 | 0 | 59.235 | 56.61 | 49.488 | 18.437 | 0 | 0 | 56.341 | 34.524 | [5 empty] | 0 | 17.413 | 6 | 4.5996 | 4.297 | 3.4053 | 3.1579 | 1.1391 | 24.7647
| 18:00 | 1 | 16.514 | 0 | 3 | 0 | 53.209 | 53.507 | 36.34 | 35.94 | 34.435 | 25.426 | 6.863 | 2 | 0 | 59.239 | 56.661 | 49.355 | 18.49 | 0 | 0 | 56.414 | 34.553 | [5 empty] | 16.514 | 17.269 | 7 | 4.5979 | 4.2953 | 3.4052 | 3.1579 | 1.1374 | 24.738
| 18:01 | 0 | 16.539 | 1 | 4 | 0 | 53.118 | 53.507 | 37.327 | 36.928 | 33.448 | 25.448 | 6.839 | 1 | 0 | 59.217 | 56.638 | 49.449 | 18.49 | 0 | 0 | 56.458 | 34.529 | [5 empty] | 0 | 16.19 | 8 | 4.6049 | 4.302 | 3.4055 | 3.1579 | 1.1441 | 24.8447
| 18:02 | 0 | 16.509 | 0 | 3 | 0 | 52.996 | 53.456 | 38.284 | 37.933 | 32.431 | 25.443 | 6.832 | 2 | 0 | 59.189 | 56.633 | 49.283 | 18.459 | 0 | 0 | 56.521 | 34.5 | [5 empty] | 0 | 15.063 | 9 | 4.6069 | 4.3039 | 3.4056 | 3.1579 | 1.146 | 24.8758
| 18:03 | 1 | 16.514 | 0 | 4 | 0 | 53.162 | 53.437 | 39.442 | 39.112 | 32.603 | 25.521 | 6.888 | 1 | 0 | 59.262 | 56.661 | 49.334 | 18.515 | 0 | 0 | 56.503 | 34.529 | [5 empty] | 16.514 | 14.05 | 10 | 4.5906 | 4.2884 | 3.4049 | 3.1579 | 1.1305 | 24.6265
| 18:04 | 0 | 16.483 | 0 | 3 | 0 | 53.456 | 53.547 | 40.282 | 40.212 | 32.117 | 25.419 | 6.809 | 1 | 0 | 59.189 | 56.61 | 49.327 | 18.485 | 0 | 0 | 56.43 | 34.455 | [5 empty] | 0 | 13.244 | 11 | 4.6136 | 4.3103 | 3.4058 | 3.1579 | 1.1524 | 24.9777
| 18:05 | 0 | 16.514 | 0 | 4 | 0 | 54.103 | 53.965 | 40.875 | 41.109 | 32.341 | 25.521 | 6.863 | 1 | 0 | 59.262 | 56.615 | 49.402 | 18.515 | 0 | 0 | 56.458 | 34.483 | [5 empty] | 0 | 12.994 | 12 | 4.5979 | 4.2953 | 3.4052 | 3.1579 | 1.1374 | 24.738
| 18:06 | 0 | 16.483 | 0 | 3 | 0 | 54.625 | 54.558 | 41.269 | 41.645 | 33.278 | 25.541 | 6.757 | 1 | 0 | 59.235 | 56.61 | 49.327 | 18.485 | 0 | 0 | 56.407 | 34.5 | [5 empty] | 0 | 12.98 | 13 | 4.6288 | 4.3247 | 3.4065 | 3.1579 | 1.1668 | 25.2069
| 18:07 | 0 | 16.483 | 0 | 4 | 0 | 55.015 | 55.085 | 41.504 | 41.951 | 33.278 | 25.541 | 6.579 | 2 | 0 | 59.255 | 56.588 | 49.421 | 18.485 | 0 | 0 | 56.387 | 34.5 | [5 empty] | 0 | 13.064 | 14 | 4.6806 | 4.3739 | 3.4086 | 3.1579 | 1.216 | 25.9804
| 18:08 | 1 | 16.483 | 0 | 4 | 0 | 55.153 | 55.475 | 41.693 | 42.162 | 33.632 | 25.563 | 6.605 | 1 | 0 | 59.278 | 56.61 | 49.421 | 18.535 | 0 | 0 | 56.341 | 34.431 | [5 empty] | 16.483 | 12.991 | 15 | 4.673 | 4.3667 | 3.4083 | 3.1579 | 1.2088 | 25.8685
| 18:09 | 0 | 16.483 | 0 | 3 | 0 | 55.405 | 55.634 | 41.81 | 42.303 | 34.359 | 25.541 | 6.631 | 1 | 0 | 59.212 | 56.565 | 49.465 | 18.485 | 0 | 0 | 56.14 | 34.407 | [5 empty] | 0 | 13.102 | 16 | 4.6655 | 4.3595 | 3.4079 | 3.1579 | 1.2016 | 25.7562
| 18:10 | 0 | 16.534 | 0 | 4 | 0 | 55.475 | 55.865 | 41.999 | 42.516 | 34.83 | 25.588 | 6.783 | 1 | 0 | 59.235 | 56.61 | 49.579 | 18.51 | 0 | 0 | 56.117 | 34.524 | [5 empty] | 0 | 12.959 | 17 | 4.6212 | 4.3175 | 3.4062 | 3.1579 | 1.1596 | 25.0925
| 18:11 | 0 | 16.534 | 1 | 4 | 1 | 55.704 | 55.932 | 42.351 | 42.822 | 35.089 | 25.541 | 6.809 | 1 | 0 | 59.255 | 56.565 | 49.512 | 18.485 | 0 | 0 | 56.14 | 34.431 | [5 empty] | 0 | 12.882 | 18 | 4.6136 | 4.3103 | 3.4058 | 3.1579 | 1.1524 | 24.9777
| 18:12 | 1 | 16.509 | 0 | 3 | 0 | 55.865 | 56.229 | 42.492 | 43.126 | 35.746 | 25.637 | 6.605 | 1 | 0 | 59.278 | 56.565 | 49.488 | 18.51 | 0 | 0 | 56.161 | 34.383 | [5 empty] | 16.509 | 12.739 | 0 | 4.673 | 4.3667 | 3.4083 | 3.1579 | 1.2088 | 25.8685
| 18:13 | 0 | 16.476 | 0 | 4 | 0 | 56.2 | 56.378 | 42.767 | 43.494 | 36.045 | 25.556 | 6.672 | 1 | 0 | 59.226 | 56.535 | 49.619 | 18.452 | 0 | 0 | 56.086 | 34.328 | [5 empty] | 0 | 12.706 | 1 | 4.6535 | 4.3482 | 2.8583 | 2.6087 | 1.7395 | 37.3802
| 18:14 | 0 | 16.509 | 0 | 3 | 0 | 56.407 | 56.722 | 42.939 | 43.642 | 36.263 | 25.637 | 6.605 | 1 | 0 | 59.301 | 56.565 | 49.603 | 18.459 | 0 | 0 | 56.117 | 34.337 | [5 empty] | 0 | 12.765 | 2 | 4.673 | 4.3667 | 2.8591 | 2.6087 | 1.758 | 37.621
| 18:15 | 0 | 16.509 | 0 | 4 | 0 | 56.768 | 56.903 | 43.102 | 43.783 | 36.428 | 25.588 | 6.705 | 1 | 0 | 59.278 | 56.588 | 49.717 | 18.51 | 0 | 0 | 56.093 | 34.314 | [5 empty] | 0 | 12.985 | 3 | 4.6439 | 4.3391 | 2.8579 | 2.6087 | 1.7304 | 37.2609
| 18:16 | 0 | 16.483 | 0 | 4 | 0 | 56.834 | 57.172 | 43.221 | 43.925 | 36.734 | 25.563 | 6.657 | 1 | 0 | 59.235 | 56.565 | 49.603 | 18.485 | 0 | 0 | 56.07 | 34.314 | [5 empty] | 0 | 12.909 | 4 | 4.6579 | 4.3523 | 2.8584 | 2.6087 | 1.7436 | 37.4343
| 18:17 | 1 | 16.483 | 0 | 3 | 0 | 56.903 | 57.35 | 43.267 | 44.02 | 37.038 | 25.517 | 6.644 | 1 | 0 | 59.264 | 56.553 | 49.635 | 18.472 | 0 | 0 | 56.079 | 34.299 | [5 empty] | 16.483 | 12.883 | 5 | 4.6617 | 4.3559 | 2.8586 | 2.6087 | 1.7472 | 37.4811
| 18:18 | 0 | 16.541 | 0 | 4 | 0 | 57.019 | 57.354 | 43.391 | 44.212 | 36.904 | 25.475 | 6.487 | 1 | 0 | 59.26 | 56.503 | 49.631 | 18.467 | 0 | 0 | 56.028 | 34.294 | [5 empty] | 0 | 12.807 | 6 | 4.7074 | 4.3994 | 2.8604 | 2.6087 | 1.7907 | 38.0403
| 18:19 | 0 | 16.516 | 0 | 4 | 0 | 48.851 | 56.772 | 43.532 | 44.19 | 29.329 | 25.571 | 6.638 | 1 | 0 | 59.237 | 56.569 | 49.654 | 18.467 | 0 | 0 | 56.028 | 34.249 | [5 empty] | 0 | 4.661 | 7 | 4.6634 | 4.3576 | 2.8587 | 2.6087 | 1.7489 | 37.5027
| 18:20 | 0 | 16.433 | 0 | 3 | 0 | 45.84 | 48.592 | 43.477 | 44.417 | 23.682 | 25.49 | 6.579 | 0 | 0 | 59.23 | 56.428 | 49.691 | 18.409 | 0 | 0 | 55.998 | 34.194 | [5 empty] | 0 | 1.423 | 8 | 4.6806 | 4.3739 | 2.8594 | 2.6087 | 1.7652 | 37.7139
| 18:21 | 0 | 16.483 | 1 | 4 | 0 | 45.014 | 46.069 | 43.523 | 44.369 | 21.154 | 25.539 | 6.502 | 0 | 0 | 59.23 | 56.563 | 49.738 | 18.459 | 0 | 0 | 55.907 | 34.194 | [5 empty] | 0 | 0.645 | 9 | 4.703 | 4.3952 | 2.8603 | 2.6087 | 1.7866 | 37.9873
| 18:22 | 0 | 16.483 | 0 | 4 | 0 | 44.715 | 45.427 | 43.24 | 44.346 | 19.397 | 25.563 | 6.479 | 0 | 0 | 59.207 | 56.474 | 49.67 | 18.434 | 0 | 0 | 55.839 | 34.218 | [5 empty] | 0 | 0.369 | 10 | 4.7097 | 4.4016 | 2.8605 | 2.6087 | 1.7929 | 38.0685
| 18:23 | 0 | 16.483 | 0 | 4 | 0 | 44.51 | 45.152 | 41.501 | 43.594 | 18.485 | 25.514 | 6.479 | 1 | 0 | 59.23 | 56.563 | 49.738 | 18.459 | 0 | 0 | 55.769 | 34.194 | [5 empty] | 0 | 0.916 | 11 | 4.7097 | 4.4016 | 2.8605 | 2.6087 | 1.7929 | 38.0685
| 18:24 | 0 | 16.483 | 0 | 4 | 0 | 43.501 | 44.853 | 39.693 | 41.525 | 17.891 | 25.514 | 6.453 | 0 | 0 | 59.187 | 56.474 | 49.6 | 18.434 | 0 | 0 | 55.792 | 34.218 | [5 empty] | 0 | 1.976 | 12 | 4.7173 | 4.4088 | 2.8609 | 2.6087 | 1.8001 | 38.1599
| 18:25 | 0 | 16.458 | 0 | 3 | 0 | 41.525 | 43.477 | 38.729 | 39.858 | 17.102 | 25.49 | 6.402 | 0 | 0 | 59.23 | 56.474 | 49.6 | 18.434 | 0 | 0 | 55.816 | 34.218 | [5 empty] | 0 | 1.667 | 13 | 4.7321 | 4.4229 | 2.8615 | 2.6087 | 1.8142 | 38.3385
| 18:26 | 0 | 16.483 | 0 | 4 | 0 | 39.999 | 41.501 | 38.306 | 39.059 | 16.556 | 25.32 | 6.453 | 0 | 0 | 59.164 | 56.496 | 49.577 | 18.459 | 0 | 0 | 55.816 | 34.194 | [5 empty] | 0 | 0.94 | 14 | 4.7173 | 4.4088 | 2.8609 | 2.6087 | 1.8001 | 38.1599
| 18:27 | 0 | 16.458 | 0 | 4 | 0 | 39.2 | 40.14 | 37.837 | 38.753 | 16.038 | 25.465 | 6.427 | 0 | 0 | 59.187 | 56.496 | 49.486 | 18.485 | 0 | 0 | 55.816 | 34.218 | [5 empty] | 0 | 0.447 | 15 | 4.7249 | 4.416 | 2.8612 | 2.6087 | 1.8073 | 38.2511
| 18:28 | 0 | 16.483 | 0 | 4 | 0 | 38.777 | 39.504 | 37.179 | 38.165 | 23.057 | 25.345 | 6.275 | 0 | 0 | 59.118 | 56.474 | 49.556 | 18.485 | 0 | 0 | 55.746 | 34.17 | [5 empty] | 0 | 0.612 | 16 | 4.7691 | 4.4581 | 2.863 | 2.6087 | 1.8494 | 38.7783
| 18:29 | 0 | 16.483 | 0 | 5 | 0 | 49.049 | 40.186 | 36.356 | 37.342 | 31.416 | 25.2 | 6.479 | 0 | 0 | 59.118 | 56.451 | 49.395 | 18.485 | 0 | 0 | 55.722 | 34.17 | [5 empty] | 0 | 11.707 | 17 | 4.7097 | 4.4016 | 2.8605 | 2.6087 | 1.7929 | 38.0685
| 18:30 | 1 | 16.478 | 0 | 4 | 0 | 52.142 | 50.627 | 35.691 | 36.469 | 34.165 | 25.026 | 6.396 | 0 | 0 | 59.045 | 56.446 | 49.297 | 18.429 | 0 | 0 | 55.718 | 34.093 | [5 empty] | 16.478 | 15.673 | 18 | 4.7339 | 4.4246 | 2.8615 | 2.6087 | 1.8159 | 38.3594
| 18:31 | 0 | 16.483 | 0 | 4 | 0 | 52.651 | 52.674 | 35.368 | 35.861 | 34.804 | 25.034 | 6.301 | 2 | 0 | 59.029 | 56.382 | 49.281 | 18.434 | 0 | 0 | 55.701 | 34.053 | [5 empty] | 0 | 16.79 | 19 | 4.7615 | 4.4509 | 2.8626 | 2.6087 | 1.8422 | 38.6888
| 18:32 | 0 | 16.403 | 1 | 4 | 0 | 52.989 | 52.989 | 35.715 | 35.691 | 34.589 | 24.931 | 6.27 | 1 | 0 | 58.979 | 56.355 | 49.253 | 18.404 | 0 | 0 | 55.65 | 34.048 | [5 empty] | 0 | 17.298 | 20 | 4.7706 | 4.4595 | 2.863 | 2.6087 | 1.8508 | 38.7955
| 18:33 | 1 | 16.433 | 0 | 3 | 0 | 53.246 | 53.43 | 36.684 | 36.378 | 34.993 | 24.96 | 6.453 | 2 | 0 | 59.007 | 56.405 | 49.325 | 18.434 | 0 | 0 | 55.655 | 34.029 | [5 empty] | 16.433 | 16.868 | 21 | 4.7173 | 4.4088 | 2.8609 | 2.6087 | 1.8001 | 38.1599
| 18:34 | 0 | 16.433 | 0 | 4 | 1 | 53.246 | 53.682 | 37.813 | 37.483 | 34.639 | 24.911 | 6.224 | 1 | 0 | 58.961 | 56.362 | 49.187 | 18.459 | 0 | 0 | 55.631 | 33.981 | [5 empty] | 0 | 15.763 | 22 | 4.784 | 4.4722 | 2.8636 | 2.6087 | 1.8635 | 38.953
| 18:35 | 0 | 16.428 | 0 | 4 | 0 | 53.47 | 53.745 | 39.076 | 38.677 | 35.129 | 25.004 | 6.219 | 2 | 0 | 59.025 | 56.423 | 49.183 | 18.429 | 0 | 0 | 55.65 | 33.976 | [5 empty] | 0 | 14.793 | 0 | 4.7854 | 4.4736 | 2.8636 | 2.6087 | 1.8649 | 38.9701
| 18:36 | 0 | 16.483 | 0 | 4 | 0 | 53.844 | 54.049 | 40.21 | 40.258 | 34.218 | 24.911 | 6.301 | 1 | 0 | 59.007 | 56.428 | 49.302 | 18.459 | 0 | 0 | 55.631 | 34.029 | [5 empty] | 0 | 13.586 | 1 | 4.7615 | 4.4509 | 4.0039 | 3.75 | 0.70088 | 14.7196
| 18:37 | 1 | 16.428 | 0 | 4 | 0 | 53.816 | 54.229 | 40.932 | 41.262 | 33.952 | 24.931 | 6.18 | 2 | 0 | 58.97 | 56.346 | 49.288 | 18.442 | 0 | 0 | 55.571 | 33.988 | [5 empty] | 16.428 | 12.554 | 2 | 4.7968 | 4.4844 | 4.0054 | 3.75 | 0.73438 | 15.3098
| 18:38 | 0 | 16.526 | 0 | 4 | 0 | 54.091 | 54.366 | 41.097 | 41.803 | 34.541 | 24.832 | 6.319 | 1 | 0 | 59.025 | 56.378 | 49.344 | 18.502 | 0 | 0 | 55.65 | 34.07 | [5 empty] | 0 | 12.288 | 3 | 4.7563 | 4.4459 | 4.0037 | 3.75 | 0.6959 | 14.6311
| 18:39 | 0 | 16.519 | 0 | 4 | 0 | 54.128 | 54.588 | 41.279 | 41.937 | 34.555 | 24.945 | 6.286 | 1 | 0 | 59.061 | 56.371 | 49.313 | 18.495 | 0 | 0 | 55.62 | 34.062 | [5 empty] | 0 | 12.191 | 4 | 4.7659 | 4.455 | 4.0041 | 3.75 | 0.70504 | 14.7933
| 18:40 | 0 | 16.494 | 0 | 4 | 0 | 54.107 | 54.656 | 41.49 | 42.195 | 34.534 | 24.994 | 6.36 | 1 | 0 | 59.061 | 56.416 | 49.36 | 18.52 | 0 | 0 | 55.666 | 34.11 | [5 empty] | 0 | 11.912 | 5 | 4.7444 | 4.4346 | 4.0033 | 3.75 | 0.68455 | 14.4287
| 18:41 | 1 | 16.494 | 1 | 4 | 0 | 54.245 | 54.565 | 41.631 | 42.382 | 34.486 | 25.043 | 6.26 | 1 | 0 | 59.084 | 56.416 | 49.519 | 18.542 | 0 | 0 | 55.666 | 34.086 | [5 empty] | 16.494 | 11.863 | 6 | 4.7735 | 4.4622 | 4.0044 | 3.75 | 0.71223 | 14.9206
| 18:42 | 0 | 16.544 | 0 | 4 | 0 | 54.266 | 54.679 | 41.889 | 42.64 | 34.369 | 25.164 | 6.311 | 1 | 0 | 59.061 | 56.394 | 49.428 | 18.495 | 0 | 0 | 55.643 | 34.086 | [5 empty] | 0 | 11.626 | 7 | 4.7586 | 4.4481 | 4.0038 | 3.75 | 0.69812 | 14.6705
| 18:43 | 0 | 16.544 | 0 | 5 | 0 | 54.245 | 54.772 | 41.958 | 42.712 | 34.72 | 25.114 | 6.36 | 1 | 0 | 59.061 | 56.416 | 49.451 | 18.495 | 0 | 0 | 55.711 | 34.062 | [5 empty] | 0 | 11.533 | 8 | 4.7444 | 4.4346 | 4.0033 | 3.75 | 0.68455 | 14.4287
| 18:44 | 0 | 16.494 | 0 | 4 | 0 | 54.45 | 54.772 | 42.03 | 42.901 | 35.191 | 25.065 | 6.335 | 1 | 0 | 59.084 | 56.371 | 49.474 | 18.47 | 0 | 0 | 55.69 | 34.062 | [5 empty] | 0 | 11.549 | 9 | 4.7516 | 4.4415 | 4.0035 | 3.75 | 0.69147 | 14.5523
| 18:45 | 0 | 16.494 | 0 | 4 | 0 | 54.336 | 54.887 | 42.054 | 42.781 | 35.519 | 25.139 | 6.311 | 1 | 0 | 59.107 | 56.394 | 49.474 | 18.47 | 0 | 0 | 55.666 | 34.015 | [5 empty] | 0 | 11.555 | 10 | 4.7586 | 4.4481 | 4.0038 | 3.75 | 0.69812 | 14.6705
| 18:46 | 1 | 16.519 | 0 | 4 | 0 | 54.245 | 54.772 | 41.937 | 42.781 | 35.567 | 24.97 | 6.286 | 1 | 0 | 59.061 | 56.371 | 49.519 | 18.495 | 0 | 0 | 55.666 | 34.015 | [5 empty] | 16.519 | 11.464 | 11 | 4.7659 | 4.455 | 4.0041 | 3.75 | 0.70504 | 14.7933
| 18:47 | 0 | 16.438 | 0 | 4 | 0 | 54.17 | 54.651 | 41.791 | 42.659 | 35.325 | 24.894 | 6.355 | 1 | 0 | 59.034 | 56.343 | 49.491 | 18.465 | 0 | 0 | 55.615 | 33.964 | [5 empty] | 0 | 11.511 | 12 | 4.7458 | 4.4359 | 4.0033 | 3.75 | 0.68594 | 14.4535
| 18:48 | 0 | 16.468 | 0 | 4 | 0 | 54.289 | 54.793 | 41.796 | 42.571 | 35.354 | 25.043 | 6.311 | 1 | 0 | 59.061 | 56.327 | 49.498 | 18.47 | 0 | 0 | 55.643 | 33.993 | [5 empty] | 0 | 11.718 | 13 | 4.7586 | 4.4481 | 4.0038 | 3.75 | 0.69812 | 14.6705
| 18:49 | 0 | 16.463 | 0 | 5 | 0 | 54.194 | 54.628 | 41.743 | 42.611 | 35.538 | 25.159 | 6.255 | 1 | 0 | 59.057 | 56.366 | 49.628 | 18.414 | 0 | 0 | 55.615 | 33.986 | [5 empty] | 0 | 11.583 | 14 | 4.7749 | 4.4636 | 4.0045 | 3.75 | 0.71362 | 14.945
| 18:50 | 1 | 16.494 | 1 | 4 | 1 | 54.175 | 54.679 | 41.7 | 42.595 | 35.636 | 25.379 | 6.335 | 1 | 0 | 59.107 | 56.394 | 49.451 | 18.52 | 0 | 0 | 55.62 | 33.969 | [5 empty] | 16.494 | 11.58 | 15 | 4.7516 | 4.4415 | 4.0035 | 3.75 | 0.69147 | 14.5523
| 18:51 | 0 | 16.494 | 0 | 4 | 0 | 54.107 | 54.726 | 41.678 | 42.547 | 35.636 | 25.284 | 6.386 | 1 | 0 | 59.061 | 56.348 | 49.565 | 18.52 | 0 | 0 | 55.529 | 33.921 | [5 empty] | 0 | 11.56 | 0 | 4.7368 | 4.4274 | 4.0029 | 3.75 | 0.67736 | 14.2999
| 18:52 | 0 | 16.468 | 0 | 4 | 0 | 54.222 | 54.679 | 41.724 | 42.64 | 36.014 | 25.21 | 6.234 | 1 | 0 | 59.084 | 56.327 | 49.498 | 18.52 | 0 | 0 | 55.505 | 33.969 | [5 empty] | 0 | 11.582 | 1 | 4.7811 | 4.4694 | 4.0047 | 3.75 | 0.71943 | 15.0475
| 18:53 | 0 | 16.413 | 0 | 5 | 0 | 54.17 | 54.651 | 41.812 | 42.683 | 35.938 | 25.205 | 6.203 | 1 | 0 | 59.034 | 56.366 | 49.446 | 18.439 | 0 | 0 | 55.477 | 33.916 | [5 empty] | 0 | 11.487 | 2 | 4.7901 | 4.478 | 4.0051 | 3.75 | 0.72801 | 15.1983
| 18:54 | 0 | 16.494 | 0 | 4 | 0 | 54.222 | 54.656 | 41.982 | 42.76 | 35.895 | 25.139 | 6.286 | 1 | 0 | 59.041 | 56.348 | 49.498 | 18.495 | 0 | 0 | 55.482 | 33.969 | [5 empty] | 0 | 11.462 | 3 | 4.7659 | 4.455 | 4.0041 | 3.75 | 0.70504 | 14.7933
| 18:55 | 1 | 16.494 | 0 | 4 | 0 | 54.222 | 54.635 | 42.078 | 42.829 | 35.777 | 25.308 | 6.234 | 1 | 0 | 59.084 | 56.348 | 49.474 | 18.47 | 0 | 0 | 55.482 | 33.945 | [5 empty] | 16.494 | 11.393 | 4 | 4.7811 | 4.4694 | 4.0047 | 3.75 | 0.71943 | 15.0475
| 18:56 | 0 | 16.489 | 0 | 4 | 0 | 54.17 | 54.651 | 42.071 | 42.918 | 35.514 | 25.47 | 6.103 | 1 | 0 | 59.08 | 56.321 | 49.423 | 18.49 | 0 | 0 | 55.477 | 33.869 | [5 empty] | 0 | 11.252 | 5 | 4.8192 | 4.5057 | 4.0063 | 3.75 | 0.75569 | 15.6808
| 18:57 | 0 | 16.494 | 0 | 5 | 0 | 54.245 | 54.749 | 42.171 | 43.018 | 35.237 | 25.453 | 6.183 | 1 | 0 | 59.05 | 56.293 | 49.416 | 18.482 | 0 | 0 | 55.47 | 33.864 | [5 empty] | 0 | 11.227 | 6 | 4.7959 | 4.4835 | 4.0053 | 3.75 | 0.73355 | 15.2952
| 18:58 | 0 | 16.456 | 0 | 4 | 0 | 54.254 | 54.737 | 42.207 | 43.171 | 35.273 | 25.465 | 6.121 | 1 | 0 | 59.029 | 56.27 | 49.439 | 18.482 | 0 | 0 | 55.426 | 33.885 | [5 empty] | 0 | 11.083 | 7 | 4.814 | 4.5007 | 4.0061 | 3.75 | 0.75071 | 15.5944
| 18:59 | 1 | 16.451 | 0 | 4 | 0 | 54.343 | 54.777 | 42.341 | 43.142 | 35.643 | 25.651 | 6.216 | 1 | 0 | 59.002 | 56.22 | 49.458 | 18.452 | 0 | 0 | 55.419 | 33.881 | [5 empty] | 16.451 | 11.201 | 8 | 4.7863 | 4.4744 | 4.005 | 3.75 | 0.72441 | 15.1351
| 19:00 | 0 | 16.451 | 1 | 4 | 0 | 54.481 | 54.915 | 42.413 | 43.236 | 36.301 | 25.892 | 6.19 | 2 | 0 | 59.002 | 56.22 | 49.435 | 18.427 | 0 | 0 | 55.398 | 33.881 | [5 empty] | 0 | 11.245 | 9 | 4.7939 | 4.4816 | 4.0053 | 3.75 | 0.73161 | 15.2613
| 19:01 | 0 | 16.481 | 0 | 5 | 0 | 54.805 | 55.081 | 42.489 | 43.288 | 37.083 | 26.066 | 6.273 | 1 | 0 | 59.029 | 56.225 | 49.577 | 18.457 | 0 | 0 | 55.426 | 33.957 | [5 empty] | 0 | 11.517 | 10 | 4.7697 | 4.4586 | 4.0043 | 3.75 | 0.70863 | 14.857
| 19:02 | 0 | 16.451 | 0 | 4 | 0 | 54.824 | 55.281 | 42.482 | 43.305 | 36.914 | 26.157 | 6.141 | 1 | 0 | 58.979 | 56.197 | 49.458 | 18.427 | 0 | 0 | 55.419 | 33.881 | [5 empty] | 0 | 11.519 | 11 | 4.8081 | 4.4952 | 4.0058 | 3.75 | 0.74517 | 15.4981
| 19:03 | 1 | 16.501 | 0 | 4 | 0 | 54.938 | 55.328 | 42.482 | 43.281 | 36.772 | 26.206 | 6.116 | 1 | 0 | 58.979 | 56.22 | 49.502 | 18.477 | 0 | 0 | 55.375 | 33.904 | [5 empty] | 16.501 | 11.657 | 12 | 4.8154 | 4.5021 | 4.0061 | 3.75 | 0.75209 | 15.6184
| 19:04 | 0 | 16.451 | 0 | 4 | 0 | 55.053 | 55.419 | 42.764 | 43.353 | 36.277 | 26.157 | 6.064 | 1 | 0 | 58.979 | 56.197 | 49.411 | 18.427 | 0 | 0 | 55.375 | 33.857 | [5 empty] | 0 | 11.7 | 13 | 4.8306 | 4.5165 | 4.0067 | 3.75 | 0.76648 | 15.8674
| 19:05 | 0 | 16.481 | 0 | 4 | 0 | 55.195 | 55.608 | 42.652 | 43.451 | 36.213 | 25.995 | 6.121 | 1 | 0 | 59.007 | 56.225 | 49.463 | 18.457 | 0 | 0 | 55.379 | 33.864 | [5 empty] | 0 | 11.744 | 14 | 4.814 | 4.5007 | 4.0061 | 3.75 | 0.75071 | 15.5944
| 19:06 | 0 | 16.451 | 0 | 4 | 1 | 55.419 | 55.671 | 42.695 | 43.659 | 36.842 | 26.061 | 6.09 | 1 | 0 | 58.979 | 56.243 | 49.458 | 18.477 | 0 | 0 | 55.328 | 33.881 | [5 empty] | 0 | 11.76 | 15 | 4.823 | 4.5093 | 4.0064 | 3.75 | 0.75929 | 15.7431
| 19:07 | 0 | 16.451 | 0 | 4 | 0 | 55.993 | 56.061 | 42.623 | 43.377 | 37.172 | 26.255 | 6.165 | 1 | 0 | 58.979 | 56.177 | 49.435 | 18.402 | 0 | 0 | 55.351 | 33.835 | [5 empty] | 0 | 12.616 | 0 | 4.8012 | 4.4885 | 4.0056 | 3.75 | 0.73853 | 15.3823
| 19:08 | 1 | 16.451 | 0 | 4 | 0 | 56.154 | 56.49 | 42.53 | 43.329 | 37.079 | 26.326 | 6.165 | 1 | 0 | 58.979 | 56.177 | 49.435 | 18.427 | 0 | 0 | 55.281 | 33.835 | [5 empty] | 16.451 | 12.825 | 1 | 4.8012 | 4.4885 | 2.8642 | 2.6087 | 1.8798 | 39.1538
| 19:09 | 0 | 16.476 | 1 | 3 | 0 | 56.243 | 56.624 | 42.578 | 43.188 | 37.217 | 26.375 | 6.064 | 1 | 0 | 58.979 | 56.154 | 49.458 | 18.427 | 0 | 0 | 55.328 | 33.835 | [5 empty] | 0 | 13.055 | 2 | 4.8306 | 4.5165 | 2.8654 | 2.6087 | 1.9078 | 39.4941
| 19:10 | 0 | 16.476 | 0 | 4 | 0 | 56.332 | 56.67 | 42.482 | 43.188 | 37.313 | 26.301 | 6.19 | 1 | 0 | 58.979 | 56.154 | 49.458 | 18.452 | 0 | 0 | 55.305 | 33.857 | [5 empty] | 0 | 13.144 | 3 | 4.7939 | 4.4816 | 2.864 | 2.6087 | 1.8729 | 39.0689
| 19:11 | 0 | 16.476 | 0 | 4 | 0 | 56.355 | 56.736 | 42.882 | 43.118 | 36.866 | 26.375 | 6.165 | 1 | 0 | 59.023 | 56.177 | 49.435 | 18.452 | 0 | 0 | 55.305 | 33.904 | [5 empty] | 0 | 13.237 | 4 | 4.8012 | 4.4885 | 2.8642 | 2.6087 | 1.8798 | 39.1538
| 19:12 | 1 | 16.476 | 0 | 3 | 0 | 56.558 | 56.871 | 43.142 | 43.305 | 37.124 | 26.421 | 6.268 | 1 | 0 | 59.002 | 56.197 | 49.526 | 18.452 | 0 | 0 | 55.305 | 33.835 | [5 empty] | 16.476 | 13.253 | 5 | 4.7712 | 4.46 | 2.863 | 2.6087 | 1.8513 | 38.8024
| 19:13 | 0 | 16.476 | 0 | 4 | 0 | 56.67 | 56.893 | 43.212 | 43.422 | 36.842 | 26.23 | 6.268 | 1 | 0 | 58.956 | 56.154 | 49.481 | 18.452 | 0 | 0 | 55.328 | 33.881 | [5 empty] | 0 | 13.248 | 6 | 4.7712 | 4.46 | 2.863 | 2.6087 | 1.8513 | 38.8024
| 19:14 | 0 | 16.476 | 0 | 3 | 0 | 56.827 | 57.117 | 43.422 | 43.587 | 36.749 | 26.085 | 6.165 | 1 | 0 | 58.979 | 56.197 | 49.596 | 18.452 | 0 | 0 | 55.351 | 33.881 | [5 empty] | 0 | 13.24 | 7 | 4.8012 | 4.4885 | 2.8642 | 2.6087 | 1.8798 | 39.1538
| 19:15 | 0 | 16.476 | 0 | 4 | 0 | 57.051 | 57.275 | 43.681 | 43.681 | 37.172 | 26.134 | 6.216 | 1 | 0 | 59.002 | 56.154 | 49.435 | 18.477 | 0 | 0 | 55.351 | 33.811 | [5 empty] | 0 | 13.37 | 8 | 4.7863 | 4.4744 | 2.8636 | 2.6087 | 1.8657 | 38.9803
| 19:16 | 0 | 16.451 | 0 | 4 | 0 | 57.252 | 57.478 | 43.681 | 43.87 | 37.048 | 26.198 | 6.082 | 1 | 0 | 58.972 | 56.168 | 49.451 | 18.444 | 0 | 0 | 55.298 | 33.804 | [5 empty] | 0 | 13.382 | 9 | 4.8253 | 4.5115 | 2.8652 | 2.6087 | 1.9028 | 39.4338
| 19:17 | 1 | 16.476 | 0 | 3 | 0 | 57.297 | 57.678 | 43.8 | 43.941 | 37.265 | 26.11 | 6.28 | 1 | 0 | 58.968 | 56.165 | 49.446 | 18.49 | 0 | 0 | 55.272 | 33.869 | [5 empty] | 16.476 | 13.356 | 10 | 4.7677 | 4.4567 | 2.8629 | 2.6087 | 1.848 | 38.7611
| 19:18 | 0 | 16.448 | 0 | 4 | 0 | 57.338 | 57.765 | 43.867 | 44.102 | 37.263 | 26.252 | 6.239 | 1 | 0 | 59 | 56.105 | 49.5 | 18.424 | 0 | 0 | 55.279 | 33.854 | [5 empty] | 0 | 13.236 | 11 | 4.7796 | 4.468 | 2.8634 | 2.6087 | 1.8593 | 38.9017
| 19:19 | 0 | 16.423 | 1 | 3 | 0 | 57.473 | 57.834 | 44.056 | 44.197 | 37.593 | 26.13 | 6.188 | 1 | 0 | 58.931 | 56.105 | 49.477 | 18.475 | 0 | 0 | 55.235 | 33.761 | [5 empty] | 0 | 13.276 | 12 | 4.7945 | 4.4822 | 2.864 | 2.6087 | 1.8735 | 39.0757
| 19:20 | 0 | 16.39 | 0 | 4 | 0 | 52.245 | 58.139 | 44.142 | 44.353 | 32.338 | 26.22 | 6.231 | 1 | 0 | 58.991 | 56.007 | 49.654 | 18.49 | 0 | 0 | 55.228 | 33.66 | [5 empty] | 0 | 7.892 | 13 | 4.7819 | 4.4703 | 2.8635 | 2.6087 | 1.8616 | 38.9291
| 19:21 | 0 | 16.416 | 0 | 3 | 0 | 46.788 | 51.58 | 44.047 | 44.401 | 26.365 | 26.098 | 6.255 | 1 | 0 | 58.924 | 56.075 | 49.563 | 18.392 | 0 | 0 | 55.158 | 33.73 | [5 empty] | 0 | 2.387 | 14 | 4.7749 | 4.4636 | 2.8632 | 2.6087 | 1.8549 | 38.847
| 19:22 | 0 | 16.416 | 0 | 4 | 0 | 45.343 | 46.947 | 44.212 | 44.353 | 22.942 | 26.171 | 6.255 | 0 | 0 | 58.947 | 56.075 | 49.446 | 18.417 | 0 | 0 | 55.134 | 33.778 | [5 empty] | 0 | 0.99 | 15 | 4.7749 | 4.4636 | 2.8632 | 2.6087 | 1.8549 | 38.847
| 19:23 | 0 | 16.423 | 0 | 4 | 0 | 44.96 | 45.808 | 44.078 | 44.456 | 20.227 | 26.274 | 6.239 | 0 | 0 | 59 | 56.058 | 49.456 | 18.449 | 0 | 0 | 55.211 | 33.785 | [5 empty] | 0 | 0.504 | 16 | 4.7796 | 4.468 | 2.8634 | 2.6087 | 1.8593 | 38.9017
| 19:24 | 0 | 16.423 | 0 | 3 | 0 | 44.753 | 45.441 | 43.327 | 44.243 | 18.301 | 26.228 | 6.265 | 0 | 0 | 58.924 | 56.075 | 49.402 | 18.417 | 0 | 0 | 55.228 | 33.754 | [5 empty] | 0 | 0.51 | 17 | 4.772 | 4.4608 | 2.8631 | 2.6087 | 1.8522 | 38.8127
| 19:25 | 0 | 16.448 | 0 | 4 | 0 | 44.384 | 45.121 | 41.305 | 43.02 | 17.559 | 26.13 | 6.239 | 0 | 0 | 58.908 | 56.058 | 49.432 | 18.449 | 0 | 0 | 55.211 | 33.785 | [5 empty] | 0 | 1.364 | 18 | 4.7796 | 4.468 | 2.8634 | 2.6087 | 1.8593 | 38.9017
| 19:26 | 0 | 16.448 | 0 | 4 | 0 | 42.996 | 44.594 | 39.873 | 41.023 | 16.126 | 26.058 | 6.239 | 0 | 0 | 58.908 | 56.037 | 49.432 | 18.424 | 0 | 0 | 55.165 | 33.785 | [5 empty] | 0 | 1.973 | 19 | 4.7796 | 4.468 | 2.8634 | 2.6087 | 1.8593 | 38.9017
| 19:27 | 0 | 16.423 | 0 | 4 | 0 | 41.14 | 43.116 | 39.026 | 39.777 | 15.365 | 26.203 | 6.213 | 0 | 0 | 58.931 | 56.037 | 49.409 | 18.424 | 0 | 0 | 55.235 | 33.761 | [5 empty] | 0 | 1.363 | 20 | 4.7872 | 4.4752 | 2.8637 | 2.6087 | 1.8665 | 38.9906
| 19:28 | 0 | 16.423 | 0 | 3 | 0 | 39.894 | 41.329 | 38.626 | 39.143 | 14.968 | 26.083 | 6.314 | 0 | 0 | 58.819 | 56.128 | 49.386 | 18.424 | 0 | 0 | 55.165 | 33.785 | [5 empty] | 0 | 0.751 | 21 | 4.7578 | 4.4473 | 2.8625 | 2.6087 | 1.8386 | 38.644
| 19:29 | 0 | 16.398 | 0 | 4 | 1 | 39.191 | 40.272 | 38.11 | 38.815 | 14.968 | 25.963 | 6.162 | 1 | 0 | 58.842 | 55.944 | 49.362 | 18.374 | 0 | 0 | 55.188 | 33.737 | [5 empty] | 0 | 0.376 | 22 | 4.802 | 4.4894 | 2.8643 | 2.6087 | 1.8807 | 39.1639
| 19:30 | 0 | 16.398 | 1 | 4 | 0 | 46.977 | 39.401 | 37.638 | 38.344 | 28.9 | 25.963 | 6.239 | 0 | 0 | 58.819 | 56.082 | 49.271 | 18.399 | 0 | 0 | 55.165 | 33.809 | [5 empty] | 0 | 8.633 | 0 | 4.7796 | 4.468 | 2.8634 | 2.6087 | 1.8593 | 38.9017
| 19:31 | 1 | 16.365 | 0 | 4 | 0 | 52.2 | 48.783 | 36.88 | 37.724 | 32.314 | 25.737 | 6.306 | 0 | 0 | 58.744 | 55.89 | 49.218 | 18.366 | 0 | 0 | 55.134 | 33.73 | [5 empty] | 16.365 | 14.476 | 1 | 4.7601 | 4.4495 | 4.0039 | 3.75 | 0.6995 | 14.6951
| 19:32 | 0 | 16.365 | 0 | 4 | 0 | 53.232 | 52.91 | 36.292 | 36.973 | 34.06 | 25.666 | 6.332 | 1 | 0 | 58.701 | 55.984 | 49.126 | 18.417 | 0 | 0 | 55.134 | 33.73 | [5 empty] | 0 | 16.259 | 2 | 4.7525 | 4.4423 | 4.0036 | 3.75 | 0.6923 | 14.5671
| 19:33 | 0 | 16.365 | 0 | 3 | 0 | 53.528 | 53.666 | 36.151 | 36.433 | 35.163 | 25.811 | 6.154 | 1 | 0 | 58.721 | 55.937 | 49.103 | 18.392 | 0 | 0 | 55.134 | 33.66 | [5 empty] | 0 | 17.095 | 3 | 4.8044 | 4.4916 | 4.0057 | 3.75 | 0.74157 | 15.4354
| 19:34 | 1 | 16.365 | 0 | 4 | 0 | 53.759 | 53.78 | 36.856 | 36.481 | 34.787 | 25.568 | 6.18 | 2 | 0 | 58.678 | 56.051 | 49.08 | 18.417 | 0 | 0 | 55.09 | 33.682 | [5 empty] | 16.365 | 17.278 | 4 | 4.7968 | 4.4844 | 4.0054 | 3.75 | 0.73438 | 15.3098
| 19:35 | 0 | 16.398 | 0 | 4 | 0 | 53.696 | 54.042 | 37.803 | 37.497 | 35.053 | 25.6 | 6.239 | 1 | 0 | 58.685 | 56.082 | 49.087 | 18.475 | 0 | 0 | 55.097 | 33.737 | [5 empty] | 0 | 16.199 | 5 | 4.7796 | 4.468 | 4.0047 | 3.75 | 0.71804 | 15.0231
| 19:36 | 0 | 16.365 | 0 | 3 | 0 | 53.666 | 53.965 | 38.806 | 38.361 | 34.435 | 25.642 | 6.383 | 2 | 0 | 58.655 | 55.937 | 49.035 | 18.392 | 0 | 0 | 55.09 | 33.66 | [5 empty] | 0 | 15.305 | 6 | 4.7377 | 4.4282 | 4.003 | 3.75 | 0.67819 | 14.3147
| 19:37 | 0 | 16.34 | 0 | 4 | 0 | 53.736 | 54.035 | 40.124 | 39.487 | 33.871 | 25.544 | 6.206 | 1 | 0 | 58.609 | 55.946 | 49.045 | 18.404 | 0 | 0 | 55.029 | 33.694 | [5 empty] | 0 | 14.249 | 7 | 4.7892 | 4.4772 | 4.0051 | 3.75 | 0.72718 | 15.1837
| 19:38 | 1 | 16.365 | 0 | 4 | 0 | 53.918 | 54.17 | 41.013 | 40.731 | 33.424 | 25.593 | 6.306 | 1 | 0 | 58.653 | 55.89 | 49.101 | 18.392 | 0 | 0 | 54.994 | 33.682 | [5 empty] | 16.365 | 13.187 | 8 | 4.7601 | 4.4495 | 4.0039 | 3.75 | 0.6995 | 14.6951
| 19:39 | 0 | 16.315 | 1 | 3 | 0 | 54.352 | 54.513 | 41.53 | 41.767 | 33.211 | 25.568 | 6.231 | 1 | 0 | 58.653 | 55.867 | 49.194 | 18.341 | 0 | 0 | 55.088 | 33.634 | [5 empty] | 0 | 12.585 | 9 | 4.7819 | 4.4703 | 4.0048 | 3.75 | 0.72026 | 15.0621
| 19:40 | 0 | 16.315 | 0 | 4 | 0 | 54.742 | 54.856 | 41.812 | 42.143 | 33.775 | 25.568 | 6.358 | 2 | 0 | 58.653 | 55.911 | 49.01 | 18.392 | 0 | 0 | 54.95 | 33.658 | [5 empty] | 0 | 12.599 | 10 | 4.745 | 4.4351 | 4.0033 | 3.75 | 0.68511 | 14.4386
| 19:41 | 0 | 16.292 | 0 | 4 | 0 | 54.994 | 55.246 | 42.025 | 42.449 | 34.316 | 25.688 | 6.358 | 1 | 0 | 58.676 | 55.89 | 49.056 | 18.392 | 0 | 0 | 54.994 | 33.658 | [5 empty] | 0 | 12.545 | 11 | 4.745 | 4.4351 | 4.0033 | 3.75 | 0.68511 | 14.4386
| 19:42 | 1 | 16.34 | 0 | 3 | 0 | 55.225 | 55.659 | 42.095 | 42.683 | 34.292 | 25.544 | 6.332 | 1 | 0 | 58.653 | 55.82 | 49.215 | 18.392 | 0 | 0 | 55.132 | 33.61 | [5 empty] | 16.34 | 12.542 | 12 | 4.7525 | 4.4423 | 4.0036 | 3.75 | 0.6923 | 14.5671
| 19:43 | 0 | 16.34 | 0 | 4 | 0 | 55.316 | 55.706 | 42.284 | 42.683 | 34.763 | 25.639 | 6.383 | 1 | 0 | 58.721 | 55.911 | 49.148 | 18.366 | 0 | 0 | 55.088 | 33.682 | [5 empty] | 0 | 12.633 | 13 | 4.7377 | 4.4282 | 4.003 | 3.75 | 0.67819 | 14.3147
| 19:44 | 0 | 16.315 | 0 | 4 | 0 | 55.431 | 55.844 | 42.353 | 42.989 | 35.163 | 25.737 | 6.306 | 1 | 0 | 58.721 | 55.867 | 49.171 | 18.366 | 0 | 0 | 55.132 | 33.634 | [5 empty] | 0 | 12.442 | 14 | 4.7601 | 4.4495 | 4.0039 | 3.75 | 0.6995 | 14.6951
| 19:45 | 0 | 16.34 | 0 | 4 | 1 | 55.431 | 55.867 | 42.518 | 43.035 | 35.421 | 25.713 | 6.306 | 1 | 0 | 58.676 | 55.89 | 49.215 | 18.417 | 0 | 0 | 54.994 | 33.682 | [5 empty] | 0 | 12.396 | 15 | 4.7601 | 4.4495 | 4.0039 | 3.75 | 0.6995 | 14.6951
| 19:46 | 0 | 16.315 | 0 | 4 | 0 | 55.501 | 55.911 | 42.707 | 43.317 | 35.631 | 25.688 | 6.255 | 1 | 0 | 58.653 | 55.867 | 49.194 | 18.392 | 0 | 0 | 55.018 | 33.658 | [5 empty] | 0 | 12.184 | 0 | 4.7749 | 4.4636 | 4.0045 | 3.75 | 0.71362 | 14.945
| 19:47 | 1 | 16.315 | 0 | 3 | 0 | 55.683 | 55.981 | 42.8 | 43.248 | 36.172 | 25.784 | 6.407 | 1 | 0 | 58.721 | 55.844 | 49.194 | 18.366 | 0 | 0 | 55.064 | 33.73 | [5 empty] | 16.315 | 12.435 | 1 | 4.7307 | 4.4215 | 4.0027 | 3.75 | 0.67154 | 14.1955
| 19:48 | 0 | 16.307 | 0 | 4 | 0 | 55.652 | 56.156 | 42.817 | 43.193 | 36.354 | 25.632 | 6.45 | 1 | 0 | 58.669 | 55.86 | 49.255 | 18.359 | 0 | 0 | 54.987 | 33.699 | [5 empty] | 0 | 12.459 | 2 | 4.7182 | 4.4096 | 4.0022 | 3.75 | 0.65964 | 13.9809
| 19:49 | 0 | 16.333 | 1 | 5 | 0 | 55.216 | 56.065 | 42.253 | 43.403 | 36.119 | 25.585 | 6.247 | 1 | 0 | 58.646 | 55.813 | 49.185 | 18.384 | 0 | 0 | 54.987 | 33.651 | [5 empty] | 0 | 11.813 | 3 | 4.7773 | 4.4658 | 4.0046 | 3.75 | 0.71583 | 14.9841
| 19:50 | 0 | 16.307 | 0 | 4 | 0 | 55.148 | 55.743 | 41.688 | 42.604 | 37.036 | 25.632 | 6.373 | 1 | 0 | 58.669 | 55.86 | 49.14 | 18.407 | 0 | 0 | 54.987 | 33.627 | [5 empty] | 0 | 12.544 | 4 | 4.7406 | 4.431 | 4.0031 | 3.75 | 0.68095 | 14.3643
| 19:51 | 1 | 16.333 | 0 | 4 | 0 | 54.53 | 55.561 | 41.619 | 42.253 | 37.105 | 25.73 | 6.247 | 1 | 0 | 58.646 | 55.79 | 49.255 | 18.384 | 0 | 0 | 54.964 | 33.651 | [5 empty] | 16.333 | 12.277 | 5 | 4.7773 | 4.4658 | 4.0046 | 3.75 | 0.71583 | 14.9841
| 19:52 | 0 | 16.333 | 0 | 4 | 0 | 54.278 | 54.919 | 41.478 | 42.253 | 36.399 | 25.681 | 6.35 | 1 | 0 | 58.781 | 55.951 | 49.278 | 18.507 | 0 | 0 | 54.943 | 33.675 | [5 empty] | 0 | 12.025 | 6 | 4.7473 | 4.4373 | 4.0034 | 3.75 | 0.68732 | 14.4782
| 19:53 | 0 | 16.307 | 0 | 4 | 0 | 54.161 | 54.758 | 41.571 | 42.181 | 35.907 | 25.801 | 6.373 | 1 | 0 | 58.692 | 55.837 | 49.185 | 18.407 | 0 | 0 | 54.943 | 33.651 | [5 empty] | 0 | 11.98 | 7 | 4.7406 | 4.431 | 4.0031 | 3.75 | 0.68095 | 14.3643
| 19:54 | 0 | 16.333 | 0 | 4 | 0 | 54.161 | 54.735 | 41.406 | 42.111 | 35.765 | 25.73 | 6.273 | 1 | 0 | 58.692 | 55.813 | 49.14 | 18.384 | 0 | 0 | 54.896 | 33.627 | [5 empty] | 0 | 12.05 | 8 | 4.7697 | 4.4586 | 4.0043 | 3.75 | 0.70863 | 14.857
| 19:55 | 1 | 16.307 | 0 | 4 | 0 | 54.322 | 54.805 | 41.454 | 42.111 | 36.024 | 25.777 | 6.35 | 1 | 0 | 58.669 | 55.813 | 49.14 | 18.407 | 0 | 0 | 54.896 | 33.651 | [5 empty] | 16.307 | 12.211 | 9 | 4.7473 | 4.4373 | 4.0034 | 3.75 | 0.68732 | 14.4782
| 19:56 | 0 | 16.333 | 0 | 4 | 0 | 54.184 | 54.667 | 41.289 | 41.994 | 36.564 | 25.85 | 6.476 | 2 | 0 | 58.692 | 55.813 | 49.185 | 18.407 | 3 | 0 | 57.973 | 25.777 | [5 empty] | 0 | 12.19 | 10 | 4.7106 | 4.4024 | 4.0019 | 3.75 | 0.65244 | 13.8506
| 19:57 | 0 | 16.275 | 0 | 4 | 0 | 54.154 | 54.681 | 41.116 | 41.939 | 36.557 | 25.818 | 6.291 | 1 | 0 | 58.616 | 55.645 | 48.902 | 18.351 | 1 | 0 | 59.983 | 15.118 | [5 empty] | 0 | 12.215 | 11 | 4.7645 | 4.4537 | 4.0041 | 3.75 | 0.70365 | 14.7687
| 19:58 | 0 | 16.282 | 1 | 4 | 0 | 54.231 | 54.712 | 41.006 | 41.994 | 36.189 | 25.921 | 6.425 | 1 | 0 | 58.646 | 55.606 | 47.901 | 18.407 | 0 | 0 | 60.216 | 13.791 | [5 empty] | 0 | 12.237 | 12 | 4.7254 | 4.4166 | 4.0025 | 3.75 | 0.66656 | 14.1058
| 19:59 | 0 | 16.282 | 0 | 4 | 0 | 54.184 | 54.574 | 40.961 | 41.829 | 36.189 | 25.995 | 6.373 | 1 | 0 | 58.646 | 55.585 | 46.617 | 18.384 | 0 | 0 | 60.17 | 14.015 | [5 empty] | 0 | 12.355 | 13 | 4.7406 | 4.431 | 4.0031 | 3.75 | 0.68095 | 14.3643
| 20:00 | 1 | 16.25 | 0 | 4 | 0 | 54.154 | 54.544 | 40.906 | 41.87 | 36.275 | 25.914 | 6.468 | 1 | 0 | 58.571 | 55.599 | 45.579 | 18.399 | 0 | 0 | 59.96 | 14.623 | [5 empty] | 16.25 | 12.284 | 14 | 4.7129 | 4.4047 | 4.002 | 3.75 | 0.65466 | 13.8907
| 20:01 | 0 | 16.202 | 0 | 5 | 1 | 54.11 | 54.567 | 40.906 | 41.891 | 36.158 | 25.865 | 6.391 | 1 | 0 | 58.548 | 55.508 | 44.729 | 18.374 | 0 | 0 | 59.826 | 15.289 | [5 empty] | 0 | 12.219 | 15 | 4.7353 | 4.426 | 4.0029 | 3.75 | 0.67597 | 14.275
| 20:02 | 0 | 16.227 | 0 | 4 | 0 | 54.177 | 54.567 | 41.188 | 41.822 | 35.71 | 25.987 | 6.468 | 1 | 0 | 58.616 | 55.508 | 44.125 | 18.374 | 0 | 0 | 59.714 | 15.978 | [5 empty] | 0 | 12.355 | 0 | 4.7129 | 4.4047 | 4.002 | 3.75 | 0.65466 | 13.8907
| 20:03 | 0 | 16.227 | 0 | 4 | 0 | 54.154 | 54.705 | 41.305 | 42.15 | 35.524 | 25.938 | 6.417 | 1 | 0 | 58.527 | 55.44 | 43.585 | 18.351 | 0 | 0 | 59.579 | 16.448 | [5 empty] | 0 | 12.004 | 1 | 4.7278 | 4.4188 | 4.0026 | 3.75 | 0.66877 | 14.1457
| 20:04 | 1 | 16.177 | 0 | 4 | 0 | 54.362 | 54.681 | 41.281 | 42.174 | 35.524 | 25.938 | 6.291 | 1 | 0 | 58.527 | 55.484 | 43.255 | 18.399 | 0 | 0 | 59.49 | 16.843 | [5 empty] | 16.177 | 12.188 | 2 | 4.7645 | 4.4537 | 4.0041 | 3.75 | 0.70365 | 14.7687
| 20:05 | 0 | 16.209 | 0 | 4 | 0 | 54.506 | 54.849 | 41.619 | 42.229 | 35.624 | 25.995 | 6.273 | 2 | 0 | 58.557 | 55.424 | 42.91 | 18.407 | 0 | 0 | 59.431 | 17.321 | [5 empty] | 0 | 12.277 | 3 | 4.7697 | 4.4586 | 4.0043 | 3.75 | 0.70863 | 14.857
| 20:06 | 0 | 16.177 | 0 | 4 | 0 | 54.614 | 54.957 | 41.54 | 42.363 | 36.158 | 25.843 | 6.417 | 1 | 0 | 58.505 | 55.37 | 42.69 | 18.374 | 0 | 0 | 59.31 | 17.708 | [5 empty] | 0 | 12.251 | 4 | 4.7278 | 4.4188 | 4.0026 | 3.75 | 0.66877 | 14.1457
| 20:07 | 0 | 16.177 | 1 | 4 | 0 | 54.658 | 55.004 | 41.633 | 42.41 | 37.05 | 25.843 | 6.443 | 1 | 0 | 58.459 | 55.393 | 42.432 | 18.374 | 0 | 0 | 59.198 | 18.102 | [5 empty] | 0 | 12.248 | 5 | 4.7202 | 4.4116 | 4.0023 | 3.75 | 0.66158 | 14.0159
| 20:08 | 1 | 16.26 | 0 | 4 | 0 | 54.735 | 55.148 | 41.829 | 42.559 | 37.294 | 25.875 | 6.476 | 1 | 0 | 58.534 | 55.4 | 42.322 | 18.432 | 0 | 0 | 59.228 | 18.63 | [5 empty] | 16.26 | 12.176 | 6 | 4.7106 | 4.4024 | 4.0019 | 3.75 | 0.65244 | 13.8506
| 20:09 | 0 | 16.152 | 0 | 4 | 0 | 55.027 | 55.302 | 41.87 | 42.762 | 36.839 | 25.818 | 6.316 | 1 | 0 | 58.459 | 55.256 | 42.269 | 18.326 | 0 | 0 | 59.086 | 18.746 | [5 empty] | 0 | 12.265 | 7 | 4.7572 | 4.4467 | 4.0038 | 3.75 | 0.69673 | 14.6459
| 20:10 | 0 | 16.177 | 0 | 3 | 0 | 55.209 | 55.508 | 42.104 | 42.903 | 36.957 | 25.938 | 6.468 | 1 | 0 | 58.482 | 55.323 | 42.15 | 18.351 | 0 | 0 | 58.975 | 19.09 | [5 empty] | 0 | 12.306 | 8 | 4.7129 | 4.4047 | 4.002 | 3.75 | 0.65466 | 13.8907
| 20:11 | 0 | 16.152 | 0 | 4 | 0 | 55.323 | 55.783 | 42.291 | 43.068 | 36.509 | 25.914 | 6.316 | 1 | 0 | 58.527 | 55.323 | 42.174 | 18.399 | 0 | 0 | 58.929 | 19.362 | [5 empty] | 0 | 12.255 | 9 | 4.7572 | 4.4467 | 4.0038 | 3.75 | 0.69673 | 14.6459
| 20:12 | 0 | 16.074 | 0 | 4 | 0 | 55.571 | 55.823 | 42.31 | 43.226 | 36.835 | 25.958 | 6.309 | 1 | 0 | 58.432 | 55.274 | 42.099 | 18.321 | 0 | 0 | 58.835 | 19.581 | [5 empty] | 0 | 12.345 | 10 | 4.7592 | 4.4487 | 4.0039 | 3.75 | 0.69867 | 14.6803
| 20:13 | 1 | 16.126 | 0 | 4 | 0 | 55.965 | 56.195 | 42.645 | 43.372 | 36.816 | 25.963 | 6.468 | 1 | 0 | 58.459 | 55.279 | 42.291 | 18.374 | 0 | 0 | 58.774 | 19.93 | [5 empty] | 16.126 | 12.593 | 11 | 4.7129 | 4.4047 | 4.002 | 3.75 | 0.65466 | 13.8907
| 20:14 | 0 | 16.177 | 0 | 4 | 0 | 56.103 | 56.442 | 42.855 | 43.561 | 36.746 | 25.963 | 6.417 | 1 | 0 | 58.482 | 55.256 | 42.269 | 18.374 | 0 | 0 | 58.751 | 20.227 | [5 empty] | 0 | 12.542 | 12 | 4.7278 | 4.4188 | 4.0026 | 3.75 | 0.66877 | 14.1457
| 20:15 | 0 | 16.172 | 0 | 4 | 0 | 56.414 | 56.526 | 42.92 | 43.697 | 36.739 | 26.005 | 6.438 | 1 | 0 | 58.432 | 55.251 | 42.217 | 18.344 | 0 | 0 | 58.678 | 20.463 | [5 empty] | 0 | 12.717 | 13 | 4.7217 | 4.413 | 4.0023 | 3.75 | 0.66296 | 14.0409
| 20:16 | 0 | 16.172 | 0 | 3 | 0 | 56.683 | 56.953 | 43.298 | 43.884 | 37.045 | 26.005 | 6.234 | 1 | 0 | 58.432 | 55.204 | 42.193 | 18.444 | 0 | 0 | 58.543 | 20.706 | [5 empty] | 0 | 12.799 | 14 | 4.7811 | 4.4694 | 4.0047 | 3.75 | 0.71943 | 15.0475
| 20:17 | 1 | 16.172 | 1 | 4 | 1 | 56.996 | 57.265 | 43.439 | 44.238 | 36.787 | 26.005 | 6.335 | 1 | 0 | 58.432 | 55.181 | 42.298 | 18.309 | 0 | 0 | 58.532 | 20.934 | [5 empty] | 16.172 | 12.758 | 15 | 4.7516 | 4.4415 | 4.0035 | 3.75 | 0.69147 | 14.5523
| 20:18 | 0 | 16.184 | 0 | 4 | 0 | 54.275 | 57.345 | 43.661 | 44.271 | 32.448 | 25.992 | 6.373 | 1 | 0 | 58.42 | 55.216 | 42.346 | 18.356 | 0 | 0 | 58.466 | 21.223 | [5 empty] | 0 | 10.004 | 0 | 4.7406 | 4.431 | 4.0031 | 3.75 | 0.68095 | 14.3643
| 20:19 | 0 | 16.184 | 0 | 3 | 0 | 47.35 | 53.059 | 44.013 | 44.508 | 26.306 | 26.066 | 6.247 | 0 | 0 | 58.42 | 55.193 | 42.37 | 18.382 | 0 | 0 | 58.331 | 21.439 | [5 empty] | 0 | 2.842 | 1 | 4.7773 | 4.4658 | 2.7546 | 2.5 | 1.9658 | 41.1496
| 20:20 | 0 | 16.184 | 0 | 4 | 0 | 45.654 | 47.304 | 44.061 | 44.69 | 22.113 | 26.211 | 6.347 | 1 | 0 | 58.443 | 55.193 | 42.415 | 18.334 | 0 | 0 | 58.263 | 21.657 | [5 empty] | 0 | 0.964 | 2 | 4.7482 | 4.4382 | 2.7534 | 2.5 | 1.9382 | 40.819
| 20:21 | 0 | 16.184 | 0 | 3 | 0 | 45.24 | 46.02 | 44.25 | 44.897 | 19.89 | 26.09 | 6.322 | 0 | 0 | 58.443 | 55.193 | 42.463 | 18.356 | 0 | 0 | 58.196 | 21.848 | [5 empty] | 0 | 0.343 | 3 | 4.7554 | 4.4451 | 2.7537 | 2.5 | 1.9451 | 40.9021
| 20:22 | 0 | 16.184 | 0 | 4 | 0 | 45.173 | 45.654 | 43.803 | 44.988 | 18.605 | 26.211 | 6.425 | 0 | 0 | 58.42 | 55.169 | 42.556 | 18.309 | 0 | 0 | 58.174 | 22.113 | [5 empty] | 0 | 0.185 | 4 | 4.7254 | 4.4166 | 2.7525 | 2.5 | 1.9166 | 40.5583
| 20:23 | 0 | 16.177 | 0 | 4 | 0 | 44.958 | 45.623 | 41.915 | 43.982 | 17.089 | 26.299 | 6.34 | 0 | 0 | 58.436 | 55.139 | 42.501 | 18.276 | 0 | 0 | 58.167 | 22.251 | [5 empty] | 0 | 0.976 | 5 | 4.7502 | 4.4401 | 2.7535 | 2.5 | 1.9401 | 40.8423
| 20:24 | 0 | 16.177 | 0 | 4 | 0 | 43.889 | 45.21 | 40.6 | 41.985 | 16.423 | 26.105 | 6.44 | 0 | 0 | 58.39 | 55.162 | 42.48 | 18.301 | 0 | 0 | 58.121 | 22.685 | [5 empty] | 0 | 1.904 | 6 | 4.7211 | 4.4124 | 2.7523 | 2.5 | 1.9124 | 40.5079
| 20:25 | 0 | 16.232 | 0 | 3 | 0 | 42.111 | 43.968 | 39.784 | 40.7 | 16.184 | 26.09 | 6.448 | 0 | 0 | 58.397 | 55.148 | 42.604 | 18.283 | 0 | 0 | 58.128 | 22.861 | [5 empty] | 0 | 1.411 | 7 | 4.7187 | 4.4102 | 2.7522 | 2.5 | 1.9102 | 40.481
| 20:26 | 0 | 16.199 | 0 | 4 | 0 | 40.834 | 42.15 | 39.399 | 40.059 | 15.413 | 25.985 | 6.365 | 0 | 0 | 58.347 | 55.162 | 42.384 | 18.324 | 0 | 0 | 58.032 | 23.094 | [5 empty] | 0 | 0.775 | 8 | 4.7429 | 4.4332 | 2.7532 | 2.5 | 1.9332 | 40.7591
| 20:27 | 0 | 16.225 | 0 | 4 | 0 | 40.128 | 41.045 | 39.164 | 39.822 | 14.696 | 25.865 | 6.466 | 0 | 0 | 58.39 | 55.118 | 42.48 | 18.324 | 0 | 0 | 57.964 | 23.263 | [5 empty] | 0 | 0.306 | 9 | 4.7135 | 4.4052 | 2.752 | 2.5 | 1.9052 | 40.4203
| 20:28 | 0 | 16.199 | 1 | 4 | 0 | 42.949 | 40.387 | 38.578 | 39.54 | 27.841 | 25.84 | 6.365 | 0 | 0 | 58.279 | 55.162 | 42.174 | 18.301 | 0 | 0 | 57.875 | 23.479 | [5 empty] | 0 | 3.409 | 10 | 4.7429 | 4.4332 | 2.7532 | 2.5 | 1.9332 | 40.7591
| 20:29 | 0 | 16.225 | 0 | 4 | 0 | 51.906 | 46.517 | 37.801 | 38.765 | 30.443 | 25.696 | 6.466 | 1 | 0 | 58.324 | 55.095 | 42.126 | 18.301 | 0 | 0 | 57.92 | 23.624 | [5 empty] | 0 | 13.141 | 11 | 4.7135 | 4.4052 | 2.752 | 2.5 | 1.9052 | 40.4203
| 20:30 | 0 | 16.199 | 0 | 3 | 0 | 53.26 | 52.663 | 37.098 | 38.014 | 33.242 | 25.671 | 6.314 | 0 | 0 | 58.256 | 55.095 | 42.174 | 18.324 | 0 | 0 | 57.875 | 23.817 | [5 empty] | 0 | 15.246 | 12 | 4.7578 | 4.4473 | 2.7538 | 2.5 | 1.9473 | 40.9286
| 20:31 | 1 | 16.25 | 0 | 4 | 0 | 53.626 | 53.603 | 36.792 | 37.356 | 34.605 | 25.696 | 6.466 | 2 | 0 | 58.233 | 55.071 | 42.056 | 18.324 | 0 | 0 | 57.852 | 24.033 | [5 empty] | 16.25 | 16.27 | 13 | 4.7135 | 4.4052 | 2.752 | 2.5 | 1.9052 | 40.4203
| 20:32 | 0 | 16.275 | 0 | 4 | 0 | 53.717 | 53.925 | 37.026 | 37.002 | 35.029 | 25.526 | 6.414 | 1 | 0 | 58.233 | 55.071 | 41.961 | 18.349 | 0 | 0 | 57.809 | 24.131 | [5 empty] | 0 | 16.715 | 14 | 4.7286 | 4.4196 | 2.7526 | 2.5 | 1.9196 | 40.5953
| 20:33 | 0 | 16.25 | 0 | 3 | 0 | 53.535 | 54.016 | 37.519 | 37.402 | 35.38 | 25.575 | 6.365 | 2 | 0 | 58.19 | 55.071 | 41.985 | 18.349 | 0 | 0 | 57.786 | 24.322 | [5 empty] | 0 | 16.133 | 15 | 4.7429 | 4.4332 | 2.7532 | 2.5 | 1.9332 | 40.7591
| 20:34 | 1 | 16.25 | 0 | 4 | 0 | 53.489 | 53.902 | 38.578 | 38.155 | 34.371 | 25.455 | 6.34 | 1 | 0 | 58.167 | 55.095 | 41.961 | 18.324 | 0 | 0 | 57.74 | 24.467 | [5 empty] | 16.25 | 15.334 | 16 | 4.7502 | 4.4401 | 2.7535 | 2.5 | 1.9401 | 40.8423
| 20:35 | 0 | 16.25 | 0 | 4 | 0 | 53.512 | 53.902 | 40.222 | 39.495 | 34.299 | 25.6 | 6.492 | 1 | 0 | 58.233 | 55.162 | 41.961 | 18.472 | 0 | 0 | 57.697 | 24.612 | [5 empty] | 0 | 14.017 | 17 | 4.7059 | 4.398 | 2.7517 | 2.5 | 1.898 | 40.3324
| 20:36 | 0 | 16.217 | 0 | 4 | 0 | 53.757 | 53.939 | 41.461 | 41.155 | 32.976 | 25.399 | 6.407 | 2 | 0 | 58.16 | 55.018 | 41.954 | 18.341 | 0 | 0 | 57.644 | 24.725 | [5 empty] | 0 | 12.602 | 18 | 4.7307 | 4.4215 | 2.7527 | 2.5 | 1.9215 | 40.6187
| 20:37 | 0 | 16.242 | 1 | 3 | 0 | 54.376 | 54.285 | 42.166 | 42.188 | 32.907 | 25.423 | 6.306 | 1 | 0 | 58.226 | 55.032 | 42.061 | 18.329 | 0 | 0 | 57.589 | 24.906 | [5 empty] | 0 | 12.188 | 19 | 4.7601 | 4.4495 | 2.7539 | 2.5 | 1.9495 | 40.9551
| 20:38 | 1 | 16.302 | 0 | 4 | 0 | 55.214 | 55.006 | 42.695 | 42.929 | 33.01 | 25.627 | 6.494 | 1 | 0 | 58.238 | 55.053 | 42.224 | 18.351 | 0 | 0 | 57.678 | 25.168 | [5 empty] | 16.302 | 12.285 | 20 | 4.7053 | 4.3975 | 2.7517 | 2.5 | 1.8975 | 40.3256
| 20:39 | 0 | 16.328 | 0 | 4 | 0 | 55.627 | 55.694 | 42.882 | 43.212 | 33.974 | 25.602 | 6.546 | 1 | 0 | 58.26 | 55.006 | 42.224 | 18.351 | 0 | 0 | 57.633 | 25.313 | [5 empty] | 0 | 12.415 | 21 | 4.6902 | 4.3831 | 2.7511 | 2.5 | 1.8831 | 40.1489
| 20:40 | 0 | 16.245 | 0 | 3 | 0 | 56.007 | 56.007 | 42.922 | 43.391 | 34.766 | 25.475 | 6.383 | 1 | 0 | 58.208 | 54.975 | 42.334 | 18.319 | 0 | 0 | 57.537 | 25.426 | [5 empty] | 0 | 12.616 | 22 | 4.7377 | 4.4282 | 2.753 | 2.5 | 1.9282 | 40.699
| 20:41 | 0 | 16.27 | 0 | 4 | 1 | 56.191 | 56.391 | 43.109 | 43.556 | 35.261 | 25.546 | 6.335 | 1 | 0 | 58.254 | 55.069 | 42.358 | 18.344 | 0 | 0 | 57.557 | 25.546 | [5 empty] | 0 | 12.635 | 23 | 4.7516 | 4.4415 | 2.7535 | 2.5 | 1.9415 | 40.8589
| 20:42 | 0 | 16.245 | 0 | 4 | 0 | 56.348 | 56.594 | 43.346 | 43.721 | 36.129 | 25.524 | 6.383 | 1 | 0 | 58.208 | 54.999 | 42.427 | 18.344 | 0 | 0 | 57.468 | 25.666 | [5 empty] | 0 | 12.627 | 0 | 4.7377 | 4.4282 | 2.753 | 2.5 | 1.9282 | 40.699
| 20:43 | 1 | 16.27 | 0 | 4 | 0 | 56.526 | 56.775 | 43.745 | 44.145 | 36.363 | 25.499 | 6.512 | 1 | 0 | 58.343 | 55.069 | 42.64 | 18.419 | 0 | 0 | 57.537 | 25.86 | [5 empty] | 16.27 | 12.381 | 1 | 4.7001 | 4.3925 | 2.8602 | 2.6087 | 1.7838 | 37.952
| 20:44 | 0 | 16.245 | 0 | 3 | 0 | 56.907 | 56.953 | 44.121 | 44.519 | 37.751 | 25.571 | 6.487 | 1 | 0 | 58.231 | 54.999 | 42.709 | 18.344 | 0 | 0 | 57.423 | 25.933 | [5 empty] | 0 | 12.388 | 2 | 4.7074 | 4.3994 | 2.8604 | 2.6087 | 1.7907 | 38.0403
| 20:45 | 0 | 16.277 | 0 | 4 | 0 | 57.186 | 57.364 | 44.48 | 44.778 | 38.346 | 25.556 | 6.52 | 1 | 0 | 58.283 | 55.006 | 42.671 | 18.377 | 0 | 0 | 57.453 | 26.085 | [5 empty] | 0 | 12.408 | 3 | 4.6978 | 4.3903 | 2.8601 | 2.6087 | 1.7816 | 37.9237
| 20:46 | 0 | 16.27 | 0 | 4 | 0 | 57.446 | 57.715 | 44.543 | 44.909 | 38.244 | 25.595 | 6.535 | 1 | 0 | 58.276 | 54.952 | 42.757 | 18.294 | 0 | 0 | 57.468 | 26.22 | [5 empty] | 0 | 12.537 | 4 | 4.6934 | 4.3861 | 2.8599 | 2.6087 | 1.7774 | 37.8705
| 20:47 | 1 | 16.22 | 1 | 4 | 0 | 57.514 | 57.939 | 44.472 | 45.114 | 38.174 | 25.571 | 6.36 | 1 | 0 | 58.299 | 54.931 | 42.851 | 18.294 | 0 | 0 | 57.423 | 26.318 | [5 empty] | 16.22 | 12.4 | 5 | 4.7444 | 4.4346 | 2.8619 | 2.6087 | 1.8259 | 38.4847
| 20:48 | 0 | 16.22 | 0 | 3 | 0 | 57.626 | 58.007 | 44.657 | 45.345 | 38.832 | 25.571 | 6.435 | 1 | 0 | 58.276 | 54.908 | 43.016 | 18.271 | 0 | 0 | 57.334 | 26.39 | [5 empty] | 0 | 12.281 | 6 | 4.7225 | 4.4138 | 2.8611 | 2.6087 | 1.8051 | 38.2231
| 20:49 | 0 | 16.245 | 0 | 4 | 0 | 50.023 | 57.557 | 44.748 | 45.481 | 29.739 | 25.666 | 6.512 | 0 | 0 | 58.32 | 54.952 | 43.25 | 18.319 | 0 | 0 | 57.268 | 26.51 | [5 empty] | 0 | 4.542 | 7 | 4.7001 | 4.3925 | 2.8602 | 2.6087 | 1.7838 | 37.952
| 20:50 | 0 | 16.245 | 0 | 4 | 0 | 46.972 | 49.495 | 44.956 | 45.551 | 25.666 | 25.74 | 6.587 | 1 | 0 | 58.299 | 54.952 | 43.063 | 18.344 | 0 | 0 | 57.268 | 26.63 | [5 empty] | 0 | 1.421 | 8 | 4.6783 | 4.3717 | 2.8593 | 2.6087 | 1.763 | 37.6854
| 20:51 | 0 | 16.302 | 0 | 4 | 0 | 46.2 | 47.255 | 45.077 | 45.742 | 23.555 | 25.698 | 6.646 | 0 | 0 | 58.329 | 55.029 | 43.353 | 18.427 | 0 | 0 | 57.275 | 26.88 | [5 empty] | 0 | 0.458 | 9 | 4.6611 | 4.3554 | 2.8586 | 2.6087 | 1.7467 | 37.4739
| 20:52 | 0 | 16.277 | 0 | 4 | 0 | 45.924 | 46.566 | 44.687 | 45.696 | 22.856 | 25.747 | 6.646 | 0 | 0 | 58.349 | 54.938 | 43.188 | 18.351 | 0 | 0 | 57.275 | 26.88 | [5 empty] | 0 | 0.228 | 10 | 4.6611 | 4.3554 | 2.8586 | 2.6087 | 1.7467 | 37.4739
| 20:53 | 0 | 16.245 | 0 | 3 | 0 | 45.712 | 46.33 | 42.686 | 44.886 | 22.125 | 25.62 | 6.662 | 0 | 0 | 58.32 | 54.952 | 43.274 | 18.369 | 0 | 0 | 57.245 | 26.919 | [5 empty] | 0 | 0.826 | 11 | 4.6564 | 4.351 | 2.8584 | 2.6087 | 1.7423 | 37.4163
| 20:54 | 0 | 16.22 | 0 | 4 | 0 | 44.725 | 46.008 | 41.229 | 43.133 | 20.099 | 25.571 | 6.487 | 0 | 0 | 58.276 | 54.908 | 43.133 | 18.319 | 0 | 0 | 57.245 | 26.968 | [5 empty] | 0 | 1.592 | 12 | 4.7074 | 4.3994 | 2.8604 | 2.6087 | 1.7907 | 38.0403
| 20:55 | 0 | 16.22 | 0 | 5 | 0 | 42.851 | 44.657 | 40.195 | 41.442 | 19.53 | 25.74 | 6.613 | 0 | 0 | 58.276 | 54.884 | 43.016 | 18.344 | 0 | 0 | 57.199 | 27.017 | [5 empty] | 0 | 1.409 | 13 | 4.6707 | 4.3645 | 2.859 | 2.6087 | 1.7558 | 37.5924
| 20:56 | 0 | 16.187 | 0 | 4 | 0 | 41.363 | 42.843 | 39.834 | 40.516 | 18.93 | 25.634 | 6.628 | 1 | 0 | 58.247 | 54.807 | 42.915 | 18.286 | 0 | 0 | 57.192 | 27.081 | [5 empty] | 0 | 0.847 | 14 | 4.6663 | 4.3604 | 2.8588 | 2.6087 | 1.7517 | 37.5386
| 20:57 | 0 | 16.22 | 0 | 4 | 0 | 40.523 | 41.511 | 39.09 | 40.102 | 18.542 | 25.595 | 6.713 | 0 | 0 | 58.254 | 54.908 | 42.805 | 18.369 | 0 | 0 | 57.133 | 27.258 | [5 empty] | 0 | 0.421 | 15 | 4.6416 | 4.3368 | 2.8578 | 2.6087 | 1.7281 | 37.2319
| 20:58 | 0 | 16.187 | 1 | 4 | 0 | 39.999 | 40.753 | 38.236 | 39.365 | 24.96 | 25.492 | 6.628 | 0 | 0 | 58.178 | 54.807 | 42.726 | 18.311 | 0 | 0 | 57.103 | 27.297 | [5 empty] | 0 | 0.634 | 16 | 4.6663 | 4.3604 | 2.8588 | 2.6087 | 1.7517 | 37.5386
| 20:59 | 0 | 16.169 | 0 | 4 | 0 | 49.519 | 41.301 | 37.399 | 38.574 | 34.555 | 25.379 | 6.613 | 0 | 0 | 58.187 | 54.838 | 42.757 | 18.419 | 0 | 0 | 57.245 | 27.451 | [5 empty] | 0 | 10.945 | 17 | 4.6707 | 4.3645 | 2.859 | 2.6087 | 1.7558 | 37.5924
| 21:00 | 0 | 16.169 | 0 | 4 | 0 | 52.408 | 51.124 | 36.741 | 37.703 | 36.763 | 25.475 | 6.638 | 0 | 0 | 58.142 | 54.838 | 42.664 | 18.294 | 0 | 0 | 57.156 | 27.498 | [5 empty] | 0 | 14.705 | 18 | 4.6634 | 4.3576 | 2.8587 | 2.6087 | 1.7489 | 37.5027
| 21:01 | 1 | 16.22 | 0 | 5 | 0 | 52.889 | 52.98 | 36.294 | 37.021 | 36.835 | 25.281 | 6.739 | 1 | 0 | 58.165 | 54.838 | 42.499 | 18.319 | 0 | 0 | 57.176 | 27.547 | [5 empty] | 16.22 | 15.868 | 19 | 4.634 | 4.3296 | 2.8575 | 2.6087 | 1.7209 | 37.1374
| 21:02 | 0 | 16.187 | 0 | 4 | 0 | 53.363 | 53.386 | 36.404 | 36.569 | 36.851 | 25.298 | 6.553 | 2 | 0 | 58.089 | 54.831 | 42.513 | 18.336 | 0 | 0 | 57.103 | 27.586 | [5 empty] | 0 | 16.794 | 20 | 4.6882 | 4.3811 | 2.8597 | 2.6087 | 1.7724 | 37.8065
| 21:03 | 0 | 16.169 | 0 | 4 | 0 | 53.486 | 53.783 | 36.859 | 36.976 | 36.787 | 25.33 | 6.662 | 1 | 0 | 58.119 | 54.861 | 42.475 | 18.344 | 0 | 0 | 57.065 | 27.692 | [5 empty] | 0 | 16.51 | 21 | 4.6564 | 4.351 | 2.8584 | 2.6087 | 1.7423 | 37.4163
| 21:04 | 1 | 16.22 | 0 | 4 | 1 | 53.463 | 53.876 | 38.009 | 37.681 | 36.928 | 25.235 | 6.687 | 2 | 0 | 58.073 | 54.817 | 42.427 | 18.319 | 0 | 0 | 57.087 | 27.763 | [5 empty] | 16.22 | 15.782 | 22 | 4.6491 | 4.344 | 2.8581 | 2.6087 | 1.7353 | 37.3261
| 21:05 | 0 | 16.22 | 0 | 4 | 0 | 53.463 | 53.853 | 39.466 | 39.114 | 37.327 | 25.281 | 6.687 | 1 | 0 | 58.096 | 54.817 | 42.358 | 18.344 | 0 | 0 | 57.087 | 27.836 | [5 empty] | 0 | 14.349 | 0 | 4.6491 | 4.344 | 2.8581 | 2.6087 | 1.7353 | 37.3261
| 21:06 | 0 | 16.187 | 0 | 4 | 0 | 53.615 | 53.937 | 40.564 | 40.633 | 37.531 | 25.178 | 6.68 | 2 | 0 | 58.066 | 54.74 | 42.42 | 18.336 | 0 | 0 | 56.992 | 27.924 | [5 empty] | 0 | 12.982 | 1 | 4.6512 | 4.346 | 4.2495 | 4 | 0.34598 | 7.4385
| 21:07 | 0 | 16.22 | 1 | 4 | 0 | 53.806 | 54.105 | 41.277 | 41.511 | 37.54 | 25.306 | 6.662 | 1 | 0 | 58.096 | 54.77 | 42.427 | 18.344 | 0 | 0 | 57.065 | 28.076 | [5 empty] | 0 | 12.295 | 2 | 4.6564 | 4.351 | 4.2497 | 4 | 0.35096 | 7.5371
| 21:08 | 1 | 16.187 | 0 | 4 | 0 | 53.799 | 54.189 | 41.363 | 42.092 | 36.804 | 25.154 | 6.628 | 1 | 0 | 58.066 | 54.786 | 42.444 | 18.311 | 0 | 0 | 56.992 | 28.094 | [5 empty] | 16.187 | 11.707 | 3 | 4.6663 | 4.3604 | 4.2501 | 4 | 0.36037 | 7.7228
| 21:09 | 0 | 16.162 | 0 | 4 | 0 | 53.731 | 54.212 | 41.669 | 42.303 | 36.873 | 25.178 | 6.553 | 1 | 0 | 58.066 | 54.716 | 42.537 | 18.311 | 0 | 0 | 56.969 | 28.14 | [5 empty] | 0 | 11.428 | 4 | 4.6882 | 4.3811 | 4.251 | 4 | 0.38113 | 8.1296
| 21:10 | 0 | 16.187 | 0 | 5 | 0 | 53.867 | 54.212 | 41.714 | 42.492 | 36.873 | 25.203 | 6.528 | 1 | 0 | 58.066 | 54.716 | 42.633 | 18.336 | 0 | 0 | 56.992 | 28.214 | [5 empty] | 0 | 11.375 | 5 | 4.6954 | 4.388 | 4.2513 | 4 | 0.38805 | 8.2644
| 21:11 | 0 | 16.162 | 0 | 4 | 0 | 53.89 | 54.28 | 41.879 | 42.537 | 36.191 | 25.323 | 6.654 | 1 | 0 | 58.044 | 54.693 | 42.654 | 18.311 | 0 | 0 | 56.969 | 28.285 | [5 empty] | 0 | 11.353 | 6 | 4.6588 | 4.3532 | 4.2498 | 4 | 0.35317 | 7.5808
| 21:12 | 1 | 16.162 | 0 | 4 | 0 | 53.799 | 54.35 | 41.879 | 42.561 | 36.239 | 25.298 | 6.68 | 1 | 0 | 58.089 | 54.716 | 42.654 | 18.336 | 0 | 0 | 56.923 | 28.334 | [5 empty] | 16.162 | 11.238 | 7 | 4.6512 | 4.346 | 4.2495 | 4 | 0.34598 | 7.4385
| 21:13 | 0 | 16.194 | 0 | 4 | 0 | 54.014 | 54.38 | 41.934 | 42.733 | 37.069 | 25.426 | 6.713 | 1 | 0 | 58.119 | 54.793 | 42.733 | 18.419 | 0 | 0 | 56.953 | 28.461 | [5 empty] | 0 | 11.281 | 8 | 4.6416 | 4.3368 | 4.2491 | 4 | 0.33684 | 7.2571
| 21:14 | 0 | 16.187 | 0 | 5 | 0 | 54.051 | 54.394 | 42.138 | 42.678 | 36.873 | 25.419 | 6.705 | 1 | 0 | 58.066 | 54.693 | 42.75 | 18.311 | 0 | 0 | 56.9 | 28.503 | [5 empty] | 0 | 11.373 | 9 | 4.6439 | 4.3391 | 4.2492 | 4 | 0.33906 | 7.3011
| 21:15 | 0 | 16.162 | 0 | 4 | 0 | 54.28 | 54.602 | 42.068 | 42.75 | 36.569 | 25.347 | 6.654 | 1 | 0 | 58.044 | 54.67 | 42.796 | 18.286 | 0 | 0 | 56.811 | 28.599 | [5 empty] | 0 | 11.53 | 10 | 4.6588 | 4.3532 | 4.2498 | 4 | 0.35317 | 7.5808
| 21:16 | 1 | 16.162 | 1 | 4 | 0 | 54.259 | 54.716 | 42.044 | 42.867 | 37.179 | 25.323 | 6.654 | 1 | 0 | 58.066 | 54.649 | 42.867 | 18.311 | 0 | 0 | 56.788 | 28.574 | [5 empty] | 16.162 | 11.392 | 11 | 4.6588 | 4.3532 | 4.2498 | 4 | 0.35317 | 7.5808
| 21:17 | 0 | 16.162 | 0 | 4 | 0 | 54.236 | 54.74 | 42.114 | 42.75 | 36.969 | 25.394 | 6.705 | 1 | 0 | 58.089 | 54.67 | 42.831 | 18.324 | 0 | 0 | 56.798 | 28.633 | [5 empty] | 0 | 11.486 | 12 | 4.6439 | 4.3391 | 4.2492 | 4 | 0.33906 | 7.3011
| 21:18 | 0 | 16.177 | 0 | 4 | 0 | 54.247 | 54.728 | 42.174 | 42.996 | 37.287 | 25.313 | 6.669 | 1 | 0 | 58.055 | 54.614 | 42.927 | 18.301 | 0 | 0 | 56.734 | 28.636 | [5 empty] | 0 | 11.251 | 13 | 4.6544 | 4.349 | 4.2496 | 4 | 0.34902 | 7.4987
| 21:19 | 0 | 16.177 | 0 | 5 | 1 | 54.224 | 54.637 | 42.315 | 42.951 | 38.062 | 25.36 | 6.796 | 1 | 0 | 58.034 | 54.59 | 42.879 | 18.326 | 0 | 0 | 56.734 | 28.709 | [5 empty] | 0 | 11.273 | 14 | 4.6174 | 4.3139 | 4.2481 | 4 | 0.31387 | 6.7975
| 21:20 | 0 | 16.159 | 0 | 4 | 0 | 54.32 | 54.756 | 42.25 | 43.049 | 38.983 | 25.583 | 6.827 | 1 | 0 | 58.105 | 54.642 | 42.815 | 18.382 | 0 | 0 | 56.738 | 28.763 | [5 empty] | 0 | 11.271 | 0 | 4.6084 | 4.3053 | 4.2477 | 4 | 0.30529 | 6.6246
| 21:21 | 1 | 16.129 | 0 | 4 | 0 | 54.429 | 54.866 | 42.293 | 43.114 | 39.236 | 25.458 | 6.747 | 1 | 0 | 58.055 | 54.637 | 42.996 | 18.326 | 0 | 0 | 56.711 | 28.805 | [5 empty] | 16.129 | 11.315 | 1 | 4.6317 | 4.3274 | 3.9987 | 3.75 | 0.57743 | 12.467
| 21:22 | 0 | 16.129 | 0 | 4 | 0 | 54.476 | 54.912 | 42.293 | 43.162 | 39.59 | 25.529 | 6.721 | 2 | 0 | 58.034 | 54.614 | 42.903 | 18.326 | 0 | 0 | 56.734 | 28.829 | [5 empty] | 0 | 11.314 | 2 | 4.6392 | 4.3346 | 3.999 | 3.75 | 0.58463 | 12.6018
| 21:23 | 0 | 16.152 | 0 | 5 | 0 | 54.614 | 54.936 | 42.434 | 43.185 | 39.119 | 25.578 | 6.595 | 0 | 0 | 58.078 | 54.614 | 42.927 | 18.301 | 0 | 0 | 56.734 | 28.903 | [5 empty] | 0 | 11.429 | 3 | 4.6759 | 4.3695 | 4.0005 | 3.75 | 0.6195 | 13.2488
| 21:24 | 0 | 16.129 | 0 | 4 | 0 | 54.681 | 55.118 | 42.456 | 43.233 | 39.542 | 25.602 | 6.62 | 1 | 0 | 58.101 | 54.614 | 42.903 | 18.326 | 0 | 0 | 56.757 | 28.925 | [5 empty] | 0 | 11.448 | 4 | 4.6687 | 4.3626 | 4.0002 | 3.75 | 0.61258 | 13.1212
| 21:25 | 1 | 16.121 | 1 | 4 | 0 | 54.77 | 55.204 | 42.499 | 43.346 | 39.444 | 25.644 | 6.69 | 1 | 0 | 58.05 | 54.586 | 42.898 | 18.296 | 0 | 0 | 56.706 | 28.994 | [5 empty] | 16.121 | 11.424 | 5 | 4.6483 | 4.3432 | 3.9994 | 3.75 | 0.59321 | 12.7619
| 21:26 | 0 | 16.152 | 0 | 4 | 0 | 54.775 | 55.302 | 42.714 | 43.327 | 38.555 | 25.624 | 6.646 | 1 | 0 | 58.055 | 54.59 | 42.975 | 18.301 | 0 | 0 | 56.711 | 29.07 | [5 empty] | 0 | 11.448 | 6 | 4.6611 | 4.3554 | 3.9999 | 3.75 | 0.60539 | 12.9881
| 21:27 | 0 | 16.152 | 0 | 4 | 0 | 54.775 | 55.279 | 42.879 | 43.513 | 39.332 | 25.769 | 6.695 | 1 | 0 | 58.055 | 54.59 | 43.02 | 18.326 | 0 | 0 | 56.665 | 29.094 | [5 empty] | 0 | 11.262 | 7 | 4.6468 | 4.3418 | 3.9993 | 3.75 | 0.59182 | 12.7361
| 21:28 | 0 | 16.121 | 0 | 5 | 0 | 54.884 | 55.251 | 42.805 | 43.508 | 39.373 | 25.548 | 6.716 | 1 | 0 | 58.028 | 54.539 | 43.109 | 18.271 | 0 | 0 | 56.615 | 29.138 | [5 empty] | 0 | 11.376 | 8 | 4.6407 | 4.336 | 3.9991 | 3.75 | 0.58601 | 12.6276
| 21:29 | 0 | 16.099 | 0 | 4 | 0 | 54.929 | 55.365 | 42.709 | 43.604 | 39.49 | 25.715 | 6.512 | 1 | 0 | 58.05 | 54.539 | 42.992 | 18.271 | 0 | 0 | 56.661 | 29.138 | [5 empty] | 0 | 11.325 | 9 | 4.7001 | 4.3925 | 4.0015 | 3.75 | 0.64248 | 13.6694
| 21:30 | 1 | 16.121 | 0 | 4 | 0 | 55.228 | 55.456 | 42.898 | 43.673 | 39.373 | 25.62 | 6.638 | 1 | 0 | 58.028 | 54.518 | 43.016 | 18.321 | 0 | 0 | 56.615 | 29.185 | [5 empty] | 16.121 | 11.555 | 10 | 4.6634 | 4.3576 | 4 | 3.75 | 0.6076 | 13.0291
| 21:31 | 0 | 16.129 | 0 | 4 | 0 | 55.417 | 55.76 | 42.903 | 43.891 | 39.449 | 25.649 | 6.821 | 1 | 0 | 58.034 | 54.499 | 43.138 | 18.326 | 0 | 0 | 56.622 | 29.312 | [5 empty] | 0 | 11.526 | 11 | 4.6101 | 4.3069 | 3.9978 | 3.75 | 0.55695 | 12.081
| 21:32 | 0 | 16.074 | 0 | 4 | 0 | 55.389 | 55.916 | 43.063 | 43.862 | 39.184 | 25.669 | 6.716 | 1 | 0 | 58.028 | 54.518 | 43.205 | 18.296 | 0 | 0 | 56.549 | 29.305 | [5 empty] | 0 | 11.527 | 12 | 4.6407 | 4.336 | 3.9991 | 3.75 | 0.58601 | 12.6276
| 21:33 | 0 | 16.129 | 0 | 4 | 0 | 55.578 | 55.967 | 43.233 | 43.96 | 38.72 | 25.723 | 6.695 | 1 | 0 | 58.055 | 54.567 | 43.209 | 18.301 | 0 | 0 | 56.553 | 29.359 | [5 empty] | 0 | 11.618 | 13 | 4.6468 | 4.3418 | 3.9993 | 3.75 | 0.59182 | 12.7361
| 21:34 | 1 | 16.099 | 0 | 4 | 0 | 55.755 | 56.054 | 43.415 | 44.073 | 38.291 | 25.715 | 6.664 | 1 | 0 | 58.007 | 54.518 | 43.205 | 18.271 | 0 | 0 | 56.526 | 29.403 | [5 empty] | 16.099 | 11.682 | 14 | 4.6558 | 4.3504 | 3.9997 | 3.75 | 0.6004 | 12.8957
| 21:35 | 0 | 16.121 | 1 | 4 | 1 | 56.007 | 56.257 | 43.484 | 44.355 | 38.339 | 25.669 | 6.512 | 1 | 0 | 57.984 | 54.448 | 43.205 | 18.296 | 0 | 0 | 56.503 | 29.45 | [5 empty] | 0 | 11.652 | 15 | 4.7001 | 4.3925 | 4.0015 | 3.75 | 0.64248 | 13.6694
| 21:36 | 0 | 16.147 | 0 | 4 | 0 | 56.168 | 56.483 | 43.745 | 44.379 | 38.244 | 25.644 | 6.615 | 1 | 0 | 58.007 | 54.471 | 43.226 | 18.296 | 0 | 0 | 56.46 | 29.474 | [5 empty] | 0 | 11.789 | 0 | 4.6701 | 4.364 | 4.0002 | 3.75 | 0.61397 | 13.1468
| 21:37 | 0 | 16.147 | 0 | 5 | 0 | 56.257 | 56.661 | 43.767 | 44.587 | 38.105 | 25.715 | 6.59 | 1 | 0 | 58.007 | 54.471 | 43.346 | 18.296 | 0 | 0 | 56.437 | 29.572 | [5 empty] | 0 | 11.67 | 1 | 4.6774 | 4.3709 | 2.7505 | 2.5 | 1.8709 | 39.9985
| 21:38 | 1 | 16.162 | 0 | 4 | 0 | 56.451 | 56.786 | 44.087 | 44.739 | 38.846 | 25.634 | 6.857 | 1 | 0 | 58.021 | 54.485 | 43.336 | 18.311 | 0 | 0 | 56.496 | 29.587 | [5 empty] | 16.162 | 11.712 | 2 | 4.5996 | 4.297 | 2.7474 | 2.5 | 1.797 | 39.0679
| 21:39 | 0 | 16.137 | 0 | 4 | 0 | 56.763 | 56.989 | 44.181 | 44.785 | 39.762 | 25.588 | 6.731 | 1 | 0 | 57.998 | 54.485 | 43.382 | 18.311 | 0 | 0 | 56.517 | 29.633 | [5 empty] | 0 | 11.978 | 3 | 4.6363 | 4.3319 | 2.7489 | 2.5 | 1.8319 | 39.511
| 21:40 | 0 | 16.137 | 0 | 4 | 0 | 56.832 | 57.279 | 44.204 | 45.084 | 40.679 | 25.539 | 6.757 | 1 | 0 | 58.021 | 54.485 | 43.36 | 18.311 | 0 | 0 | 56.54 | 29.658 | [5 empty] | 0 | 11.748 | 4 | 4.6288 | 4.3247 | 2.7486 | 2.5 | 1.8247 | 39.4201
| 21:41 | 0 | 16.137 | 0 | 4 | 0 | 56.944 | 57.325 | 44.393 | 45.128 | 40.82 | 25.708 | 6.731 | 1 | 0 | 58.064 | 54.485 | 43.382 | 18.336 | 0 | 0 | 56.563 | 29.633 | [5 empty] | 0 | 11.816 | 5 | 4.6363 | 4.3319 | 2.7489 | 2.5 | 1.8319 | 39.511
| 21:42 | 0 | 16.137 | 0 | 4 | 0 | 54.553 | 57.459 | 44.487 | 45.243 | 36.78 | 25.588 | 6.731 | 1 | 0 | 58.041 | 54.485 | 43.453 | 18.336 | 0 | 0 | 56.474 | 29.658 | [5 empty] | 0 | 9.31 | 6 | 4.6363 | 4.3319 | 2.7489 | 2.5 | 1.8319 | 39.511
| 21:43 | 0 | 16.059 | 0 | 3 | 0 | 47.99 | 52.784 | 44.505 | 45.399 | 28.327 | 25.558 | 6.801 | 0 | 0 | 57.993 | 54.411 | 43.566 | 18.281 | 0 | 0 | 56.401 | 29.678 | [5 empty] | 0 | 2.591 | 7 | 4.6159 | 4.3125 | 2.748 | 2.5 | 1.8125 | 39.2657
| 21:44 | 0 | 16.114 | 0 | 4 | 0 | 46.391 | 47.903 | 44.624 | 45.495 | 24.911 | 25.659 | 6.731 | 1 | 0 | 58.021 | 54.439 | 43.499 | 18.311 | 0 | 0 | 56.405 | 29.729 | [5 empty] | 0 | 0.896 | 8 | 4.6363 | 4.3319 | 2.7489 | 2.5 | 1.8319 | 39.511
| 21:45 | 0 | 16.089 | 1 | 4 | 0 | 46.001 | 46.711 | 44.601 | 45.749 | 23.756 | 25.61 | 6.984 | 0 | 0 | 58.021 | 54.439 | 43.688 | 18.286 | 0 | 0 | 56.382 | 29.778 | [5 empty] | 0 | 0.252 | 9 | 4.5627 | 4.2618 | 2.7459 | 2.5 | 1.7618 | 38.6141
| 21:46 | 0 | 16.064 | 0 | 4 | 0 | 45.749 | 46.412 | 43.594 | 45.45 | 23.516 | 25.634 | 6.757 | 0 | 0 | 58.021 | 54.439 | 43.523 | 18.336 | 0 | 0 | 56.382 | 29.778 | [5 empty] | 0 | 0.299 | 10 | 4.6288 | 4.3247 | 2.7486 | 2.5 | 1.8247 | 39.4201
| 21:47 | 0 | 16.064 | 0 | 5 | 0 | 45.313 | 46.092 | 42.042 | 43.922 | 23.057 | 25.61 | 6.757 | 0 | 0 | 58.021 | 54.394 | 43.594 | 18.311 | 0 | 0 | 56.316 | 29.827 | [5 empty] | 0 | 1.391 | 11 | 4.6288 | 4.3247 | 2.7486 | 2.5 | 1.8247 | 39.4201
| 21:48 | 0 | 16.038 | 0 | 4 | 0 | 43.76 | 45.38 | 40.892 | 42.348 | 21.733 | 25.634 | 6.78 | 0 | 0 | 58.021 | 54.415 | 43.477 | 18.311 | 0 | 0 | 56.27 | 29.852 | [5 empty] | 0 | 1.412 | 12 | 4.6221 | 4.3183 | 2.7483 | 2.5 | 1.8183 | 39.3395
| 21:49 | 0 | 16.033 | 0 | 4 | 0 | 42.183 | 43.712 | 40.42 | 41.198 | 22.069 | 25.49 | 6.832 | 0 | 0 | 57.952 | 54.394 | 43.523 | 18.336 | 0 | 0 | 56.27 | 29.923 | [5 empty] | 0 | 0.985 | 13 | 4.6069 | 4.3039 | 2.7477 | 2.5 | 1.8039 | 39.1564
| 21:50 | 0 | 16.008 | 0 | 4 | 0 | 41.191 | 42.226 | 39.875 | 40.911 | 21.461 | 25.414 | 6.675 | 0 | 0 | 57.879 | 54.343 | 43.353 | 18.281 | 0 | 0 | 56.266 | 29.942 | [5 empty] | 0 | 0.28 | 14 | 4.6526 | 4.3474 | 2.7495 | 2.5 | 1.8474 | 39.7056
| 21:51 | 0 | 16.064 | 0 | 4 | 0 | 40.798 | 41.48 | 39.198 | 40.42 | 19.842 | 25.465 | 6.78 | 0 | 0 | 57.886 | 54.394 | 43.312 | 18.311 | 0 | 0 | 56.27 | 29.972 | [5 empty] | 0 | 0.378 | 15 | 4.6221 | 4.3183 | 2.7483 | 2.5 | 1.8183 | 39.3395
| 21:52 | 0 | 16.033 | 0 | 4 | 0 | 43.518 | 40.956 | 38.466 | 39.593 | 32.35 | 25.414 | 6.726 | 0 | 0 | 57.902 | 54.343 | 43.166 | 18.281 | 0 | 0 | 56.334 | 29.989 | [5 empty] | 0 | 3.925 | 16 | 4.6378 | 4.3332 | 2.7489 | 2.5 | 1.8332 | 39.5284
| 21:53 | 1 | 16.033 | 0 | 5 | 0 | 51.269 | 47.556 | 37.736 | 38.77 | 35.292 | 25.316 | 6.775 | 0 | 0 | 57.859 | 54.343 | 43.071 | 18.281 | 0 | 0 | 56.334 | 30.014 | [5 empty] | 16.033 | 12.499 | 17 | 4.6235 | 4.3197 | 2.7484 | 2.5 | 1.8197 | 39.357
| 21:54 | 0 | 16.033 | 0 | 4 | 0 | 52.553 | 52.186 | 37.244 | 37.971 | 37.126 | 25.269 | 6.801 | 1 | 0 | 57.836 | 54.32 | 43.025 | 18.281 | 0 | 0 | 56.401 | 30.038 | [5 empty] | 0 | 14.582 | 18 | 4.6159 | 4.3125 | 2.748 | 2.5 | 1.8125 | 39.2657
| 21:55 | 0 | 16.033 | 1 | 4 | 0 | 52.898 | 53.036 | 36.89 | 37.526 | 36.914 | 25.195 | 6.775 | 1 | 0 | 57.79 | 54.296 | 42.977 | 18.306 | 0 | 0 | 56.334 | 30.014 | [5 empty] | 0 | 15.372 | 19 | 4.6235 | 4.3197 | 2.7484 | 2.5 | 1.8197 | 39.357
| 21:56 | 1 | 16.033 | 0 | 4 | 0 | 53.013 | 53.288 | 37.079 | 37.244 | 36.703 | 25.269 | 6.801 | 2 | 0 | 57.79 | 54.343 | 43.025 | 18.306 | 0 | 0 | 56.334 | 30.063 | [5 empty] | 16.033 | 15.769 | 20 | 4.6159 | 4.3125 | 2.748 | 2.5 | 1.8125 | 39.2657
| 21:57 | 0 | 16.059 | 0 | 4 | 0 | 53.036 | 53.332 | 37.995 | 37.784 | 36.961 | 25.171 | 6.749 | 1 | 0 | 57.767 | 54.296 | 42.908 | 18.306 | 0 | 0 | 56.334 | 30.063 | [5 empty] | 0 | 15.252 | 21 | 4.6311 | 4.3269 | 2.7487 | 2.5 | 1.8269 | 39.4481
| 21:58 | 0 | 16.041 | 0 | 4 | 0 | 53.157 | 53.433 | 39.344 | 38.944 | 37.062 | 25.132 | 6.834 | 1 | 0 | 57.777 | 54.306 | 42.846 | 18.289 | 0 | 0 | 56.318 | 30.07 | [5 empty] | 0 | 14.213 | 22 | 4.6063 | 4.3033 | 2.7477 | 2.5 | 1.8033 | 39.1493
| 21:59 | 1 | 16.066 | 0 | 4 | 1 | 53.503 | 53.57 | 40.777 | 40.471 | 36.569 | 25.083 | 6.731 | 2 | 0 | 57.731 | 54.212 | 42.939 | 18.263 | 0 | 0 | 56.298 | 30.094 | [5 empty] | 16.066 | 13.032 | 23 | 4.6363 | 4.3319 | 2.7489 | 2.5 | 1.8319 | 39.511
| 22:00 | 0 | 16.066 | 0 | 4 | 0 | 53.594 | 53.893 | 41.623 | 41.693 | 35.512 | 25.156 | 6.731 | 1 | 0 | 57.71 | 54.191 | 42.915 | 18.289 | 0 | 0 | 56.275 | 30.119 | [5 empty] | 0 | 11.901 | 0 | 4.6363 | 4.3319 | 2.7489 | 2.5 | 1.8319 | 39.511
| 22:01 | 0 | 15.981 | 0 | 5 | 0 | 53.722 | 53.998 | 42.131 | 42.413 | 35.031 | 25.289 | 6.695 | 1 | 0 | 57.745 | 54.203 | 42.906 | 18.228 | 0 | 0 | 56.22 | 30.156 | [5 empty] | 0 | 11.309 | 1 | 4.6468 | 4.3418 | 3.9993 | 3.75 | 0.59182 | 12.7361
| 22:02 | 0 | 15.981 | 0 | 4 | 0 | 54.203 | 54.226 | 42.506 | 42.906 | 34.89 | 25.168 | 6.646 | 1 | 0 | 57.699 | 54.18 | 42.975 | 18.304 | 0 | 0 | 56.22 | 30.205 | [5 empty] | 0 | 11.297 | 2 | 4.6611 | 4.3554 | 3.9999 | 3.75 | 0.60539 | 12.9881
| 22:03 | 0 | 15.991 | 0 | 4 | 0 | 54.581 | 54.74 | 42.564 | 43.173 | 35.536 | 25.276 | 6.682 | 1 | 0 | 57.731 | 54.212 | 43.104 | 18.289 | 0 | 0 | 56.229 | 30.264 | [5 empty] | 0 | 11.408 | 3 | 4.6506 | 4.3454 | 3.9995 | 3.75 | 0.59542 | 12.8031
| 22:04 | 1 | 16.016 | 0 | 4 | 0 | 54.856 | 55.039 | 42.75 | 43.315 | 36.5 | 25.276 | 6.731 | 1 | 0 | 57.754 | 54.212 | 43.104 | 18.314 | 0 | 0 | 56.207 | 30.31 | [5 empty] | 16.016 | 11.541 | 4 | 4.6363 | 4.3319 | 3.9989 | 3.75 | 0.58186 | 12.55
| 22:05 | 0 | 15.956 | 1 | 4 | 0 | 55.053 | 55.351 | 42.846 | 43.504 | 37.299 | 25.227 | 6.757 | 1 | 0 | 57.731 | 54.168 | 43.245 | 18.263 | 0 | 0 | 56.229 | 30.286 | [5 empty] | 0 | 11.549 | 5 | 4.6288 | 4.3247 | 3.9986 | 3.75 | 0.57466 | 12.415
| 22:06 | 0 | 15.981 | 0 | 4 | 0 | 55.167 | 55.51 | 43.071 | 43.704 | 37.193 | 25.217 | 6.62 | 1 | 0 | 57.722 | 54.159 | 43.374 | 18.278 | 0 | 0 | 56.131 | 30.3 | [5 empty] | 0 | 11.463 | 6 | 4.6687 | 4.3626 | 4.0002 | 3.75 | 0.61258 | 13.1212
| 22:07 | 0 | 15.981 | 0 | 4 | 0 | 55.258 | 55.603 | 43.257 | 43.774 | 37.311 | 25.362 | 6.747 | 1 | 0 | 57.767 | 54.159 | 43.212 | 18.228 | 0 | 0 | 56.107 | 30.3 | [5 empty] | 0 | 11.484 | 7 | 4.6317 | 4.3274 | 3.9987 | 3.75 | 0.57743 | 12.467
| 22:08 | 1 | 16.031 | 0 | 4 | 0 | 55.396 | 55.762 | 43.494 | 44.056 | 36.983 | 25.264 | 6.672 | 1 | 0 | 57.722 | 54.112 | 43.353 | 18.228 | 0 | 0 | 56.084 | 30.3 | [5 empty] | 16.031 | 11.34 | 8 | 4.6535 | 4.3482 | 3.9996 | 3.75 | 0.59819 | 12.8546
| 22:09 | 0 | 16.139 | 0 | 4 | 0 | 55.704 | 55.979 | 43.807 | 44.279 | 37.722 | 25.298 | 6.857 | 1 | 0 | 57.754 | 54.145 | 43.408 | 18.238 | 0 | 0 | 56.163 | 30.335 | [5 empty] | 0 | 11.425 | 9 | 4.5996 | 4.297 | 3.9974 | 3.75 | 0.54698 | 11.8918
| 22:10 | 0 | 16.006 | 0 | 4 | 0 | 55.993 | 56.175 | 43.774 | 44.41 | 39.098 | 25.289 | 6.747 | 1 | 0 | 57.745 | 54.135 | 43.422 | 18.278 | 0 | 0 | 56.131 | 30.349 | [5 empty] | 0 | 11.583 | 10 | 4.6317 | 4.3274 | 3.9987 | 3.75 | 0.57743 | 12.467
| 22:11 | 0 | 16.006 | 0 | 4 | 0 | 56.061 | 56.49 | 43.846 | 44.573 | 39.731 | 25.313 | 6.672 | 1 | 0 | 57.767 | 54.159 | 43.516 | 18.253 | 0 | 0 | 56.152 | 30.374 | [5 empty] | 0 | 11.488 | 11 | 4.6535 | 4.3482 | 3.9996 | 3.75 | 0.59819 | 12.8546
| 22:12 | 0 | 15.976 | 0 | 4 | 0 | 56.056 | 56.485 | 44.051 | 44.659 | 39.562 | 25.357 | 6.716 | 1 | 0 | 57.763 | 54.061 | 43.487 | 18.173 | 0 | 0 | 56.193 | 30.391 | [5 empty] | 0 | 11.397 | 12 | 4.6407 | 4.336 | 3.9991 | 3.75 | 0.58601 | 12.6276
| 22:13 | 1 | 16.001 | 0 | 4 | 0 | 56.282 | 56.62 | 44.192 | 44.825 | 39.731 | 25.433 | 6.798 | 1 | 0 | 57.767 | 54.112 | 43.516 | 18.228 | 0 | 0 | 56.197 | 30.396 | [5 empty] | 16.001 | 11.457 | 13 | 4.6168 | 4.3133 | 3.9981 | 3.75 | 0.56331 | 12.2013
| 22:14 | 0 | 16.031 | 1 | 5 | 0 | 56.49 | 56.825 | 44.434 | 44.916 | 40.038 | 25.313 | 6.847 | 1 | 0 | 57.767 | 54.112 | 43.587 | 18.228 | 0 | 0 | 56.197 | 30.445 | [5 empty] | 0 | 11.574 | 14 | 4.6026 | 4.2998 | 3.9975 | 3.75 | 0.54975 | 11.9445
| 22:15 | 0 | 16.006 | 0 | 4 | 1 | 56.512 | 56.937 | 44.434 | 45.1 | 40.296 | 25.362 | 6.747 | 1 | 0 | 57.767 | 54.089 | 43.563 | 18.278 | 0 | 0 | 56.152 | 30.421 | [5 empty] | 0 | 11.412 | 15 | 4.6317 | 4.3274 | 3.9987 | 3.75 | 0.57743 | 12.467
| 22:16 | 0 | 15.976 | 0 | 4 | 0 | 56.62 | 56.932 | 44.451 | 45.072 | 40.456 | 25.379 | 6.641 | 1 | 0 | 57.74 | 54.061 | 43.604 | 18.223 | 0 | 0 | 56.103 | 30.44 | [5 empty] | 0 | 11.548 | 0 | 4.6625 | 4.3568 | 3.9999 | 3.75 | 0.60677 | 13.0137
| 22:17 | 1 | 16.079 | 0 | 4 | 0 | 56.668 | 57.094 | 44.573 | 45.247 | 40.473 | 25.566 | 6.834 | 1 | 0 | 57.802 | 54.124 | 43.645 | 18.291 | 0 | 0 | 56.142 | 30.482 | [5 empty] | 16.079 | 11.421 | 1 | 4.6063 | 4.3033 | 3.9977 | 3.75 | 0.55335 | 12.0128
| 22:18 | 0 | 15.988 | 0 | 4 | 0 | 56.763 | 57.055 | 44.554 | 45.289 | 41.36 | 25.369 | 6.803 | 1 | 0 | 57.774 | 54.072 | 43.712 | 18.261 | 0 | 0 | 56.068 | 30.477 | [5 empty] | 0 | 11.474 | 2 | 4.6154 | 4.3119 | 3.998 | 3.75 | 0.56193 | 12.1752
| 22:19 | 0 | 15.938 | 0 | 4 | 0 | 56.877 | 57.259 | 44.487 | 45.404 | 41.573 | 25.345 | 6.829 | 1 | 0 | 57.751 | 54.026 | 43.757 | 18.261 | 0 | 0 | 56.114 | 30.524 | [5 empty] | 0 | 11.473 | 3 | 4.6078 | 4.3047 | 3.9977 | 3.75 | 0.55473 | 12.039
| 22:20 | 0 | 15.938 | 0 | 4 | 0 | 56.898 | 57.302 | 44.578 | 45.404 | 40.774 | 25.49 | 6.754 | 0 | 0 | 57.774 | 54.026 | 43.781 | 18.211 | 0 | 0 | 56.135 | 30.524 | [5 empty] | 0 | 11.494 | 4 | 4.6296 | 4.3255 | 3.9986 | 3.75 | 0.57549 | 12.4306
| 22:21 | 1 | 15.993 | 0 | 4 | 0 | 56.971 | 57.421 | 44.606 | 45.546 | 40.872 | 25.416 | 6.651 | 1 | 0 | 57.774 | 54.049 | 43.757 | 18.236 | 0 | 0 | 56.114 | 30.524 | [5 empty] | 15.993 | 11.425 | 5 | 4.6596 | 4.354 | 3.9998 | 3.75 | 0.604 | 12.9625
| 22:22 | 0 | 15.988 | 0 | 4 | 0 | 56.898 | 57.437 | 44.671 | 45.471 | 40.561 | 25.416 | 6.803 | 1 | 0 | 57.774 | 54.026 | 43.757 | 18.211 | 0 | 0 | 56.204 | 30.573 | [5 empty] | 0 | 11.427 | 6 | 4.6154 | 4.3119 | 3.998 | 3.75 | 0.56193 | 12.1752
| 22:23 | 0 | 16.011 | 1 | 5 | 0 | 56.898 | 57.37 | 44.671 | 45.45 | 40.303 | 25.49 | 6.78 | 1 | 0 | 57.795 | 54.026 | 43.805 | 18.261 | 0 | 0 | 56.114 | 30.573 | [5 empty] | 0 | 11.448 | 7 | 4.6221 | 4.3183 | 3.9983 | 3.75 | 0.5683 | 12.2953
| 22:24 | 0 | 16.011 | 0 | 4 | 0 | 56.944 | 57.348 | 44.715 | 45.541 | 40.655 | 25.465 | 6.577 | 1 | 0 | 57.774 | 53.981 | 43.805 | 18.236 | 0 | 0 | 56.135 | 30.597 | [5 empty] | 0 | 11.403 | 8 | 4.6812 | 4.3745 | 4.0007 | 3.75 | 0.62449 | 13.3404
| 22:25 | 0 | 15.988 | 0 | 4 | 0 | 56.898 | 57.459 | 44.785 | 45.632 | 40.844 | 25.585 | 6.754 | 1 | 0 | 57.774 | 54.005 | 43.829 | 18.236 | 0 | 0 | 56.091 | 30.619 | [5 empty] | 0 | 11.266 | 9 | 4.6296 | 4.3255 | 3.9986 | 3.75 | 0.57549 | 12.4306
| 22:26 | 1 | 15.988 | 0 | 4 | 0 | 57.012 | 57.437 | 44.739 | 45.609 | 41.054 | 25.465 | 6.677 | 1 | 0 | 57.774 | 53.981 | 43.898 | 18.261 | 0 | 0 | 56.091 | 30.668 | [5 empty] | 15.988 | 11.403 | 10 | 4.6521 | 4.3468 | 3.9995 | 3.75 | 0.59681 | 12.8289
| 22:27 | 0 | 16.011 | 0 | 4 | 0 | 56.944 | 57.414 | 44.762 | 45.565 | 40.468 | 25.536 | 6.78 | 1 | 0 | 57.774 | 53.958 | 43.874 | 18.236 | 0 | 0 | 56.044 | 30.693 | [5 empty] | 0 | 11.379 | 11 | 4.6221 | 4.3183 | 3.9983 | 3.75 | 0.5683 | 12.2953
| 22:28 | 0 | 15.958 | 0 | 4 | 0 | 56.985 | 57.343 | 44.711 | 45.537 | 40.791 | 25.605 | 6.646 | 1 | 0 | 57.747 | 53.93 | 43.917 | 18.231 | 0 | 0 | 56.04 | 30.663 | [5 empty] | 0 | 11.448 | 12 | 4.6611 | 4.3554 | 3.9999 | 3.75 | 0.60539 | 12.9881
| 22:29 | 0 | 15.988 | 0 | 5 | 0 | 57.012 | 57.528 | 44.809 | 45.609 | 40.514 | 25.634 | 6.677 | 0 | 0 | 57.795 | 53.981 | 43.97 | 18.261 | 0 | 0 | 56.021 | 30.693 | [5 empty] | 0 | 11.403 | 13 | 4.6521 | 4.3468 | 3.9995 | 3.75 | 0.59681 | 12.8289
| 22:30 | 1 | 16.011 | 0 | 4 | 0 | 57.078 | 57.528 | 44.83 | 45.747 | 40.093 | 25.779 | 6.78 | 1 | 0 | 57.795 | 53.958 | 43.946 | 18.283 | 0 | 0 | 56.021 | 30.717 | [5 empty] | 16.011 | 11.331 | 14 | 4.6221 | 4.3183 | 3.9983 | 3.75 | 0.5683 | 12.2953
| 22:31 | 0 | 15.981 | 0 | 4 | 1 | 57.097 | 57.5 | 44.872 | 45.604 | 39.71 | 25.725 | 6.597 | 1 | 0 | 57.724 | 53.907 | 43.893 | 18.231 | 0 | 0 | 56.016 | 30.688 | [5 empty] | 0 | 11.493 | 15 | 4.6754 | 4.369 | 4.0005 | 3.75 | 0.61895 | 13.2386
| 22:32 | 0 | 16.036 | 1 | 4 | 0 | 57.101 | 57.617 | 44.9 | 45.632 | 39.715 | 25.85 | 6.628 | 1 | 0 | 57.795 | 53.958 | 43.946 | 18.309 | 0 | 0 | 56.044 | 30.717 | [5 empty] | 0 | 11.469 | 0 | 4.6663 | 4.3604 | 4.0001 | 3.75 | 0.61037 | 13.0803
| 22:33 | 0 | 16.036 | 0 | 4 | 0 | 52.422 | 57.64 | 45.037 | 45.84 | 34.146 | 25.899 | 6.577 | 1 | 0 | 57.795 | 53.981 | 43.97 | 18.309 | 0 | 0 | 56.021 | 30.717 | [5 empty] | 0 | 6.582 | 1 | 4.6812 | 4.3745 | 2.978 | 2.7273 | 1.6472 | 35.188
| 22:34 | 0 | 16.031 | 0 | 4 | 0 | 47.738 | 50.994 | 44.986 | 45.742 | 28.206 | 25.894 | 6.597 | 0 | 0 | 57.747 | 53.907 | 43.941 | 18.231 | 0 | 0 | 56.063 | 30.712 | [5 empty] | 0 | 1.996 | 2 | 4.6754 | 4.369 | 2.9777 | 2.7273 | 1.6417 | 35.1134
| 22:35 | 0 | 16.036 | 0 | 4 | 0 | 46.505 | 47.719 | 45.014 | 45.817 | 24.646 | 25.946 | 6.651 | 1 | 0 | 57.774 | 53.911 | 43.946 | 18.261 | 0 | 0 | 56.044 | 30.742 | [5 empty] | 0 | 0.688 | 3 | 4.6596 | 4.354 | 2.9771 | 2.7273 | 1.6267 | 34.9112
| 22:36 | 0 | 16.061 | 0 | 5 | 0 | 46.116 | 46.825 | 44.692 | 45.703 | 22.599 | 26.044 | 6.628 | 0 | 0 | 57.751 | 53.911 | 43.994 | 18.283 | 0 | 0 | 56.044 | 30.788 | [5 empty] | 0 | 0.413 | 4 | 4.6663 | 4.3604 | 2.9774 | 2.7273 | 1.6331 | 34.9975
| 22:37 | 0 | 16.006 | 0 | 4 | 0 | 45.742 | 46.431 | 43.142 | 44.939 | 20.738 | 25.965 | 6.724 | 0 | 0 | 57.724 | 53.883 | 44.059 | 18.206 | 0 | 0 | 56.096 | 30.771 | [5 empty] | 0 | 0.803 | 5 | 4.6384 | 4.3338 | 2.9762 | 2.7273 | 1.6065 | 34.6355
| 22:38 | 0 | 16.021 | 0 | 4 | 0 | 44.722 | 45.962 | 41.626 | 43.178 | 20.121 | 25.835 | 6.51 | 0 | 0 | 57.69 | 53.851 | 43.884 | 18.221 | 0 | 0 | 56.098 | 30.823 | [5 empty] | 0 | 1.544 | 6 | 4.7007 | 4.393 | 2.9788 | 2.7273 | 1.6658 | 35.4365
| 22:39 | 0 | 16.021 | 0 | 5 | 0 | 43.013 | 44.585 | 40.569 | 41.604 | 19.06 | 25.786 | 6.613 | 0 | 0 | 57.69 | 53.874 | 43.788 | 18.17 | 0 | 0 | 56.028 | 30.823 | [5 empty] | 0 | 1.409 | 7 | 4.6707 | 4.3645 | 2.9775 | 2.7273 | 1.6372 | 35.0537
| 22:40 | 0 | 16.021 | 0 | 4 | 0 | 41.58 | 42.965 | 40.169 | 40.851 | 18.565 | 25.786 | 6.535 | 0 | 0 | 57.646 | 53.895 | 43.695 | 18.268 | 0 | 0 | 56.005 | 30.823 | [5 empty] | 0 | 0.729 | 8 | 4.6934 | 4.3861 | 2.9785 | 2.7273 | 1.6588 | 35.344
| 22:41 | 0 | 16.021 | 0 | 4 | 0 | 40.923 | 41.698 | 39.511 | 40.686 | 17.577 | 25.835 | 6.739 | 0 | 0 | 57.667 | 53.965 | 43.695 | 18.369 | 0 | 0 | 55.981 | 30.823 | [5 empty] | 0 | 0.237 | 9 | 4.634 | 4.3296 | 2.9761 | 2.7273 | 1.6024 | 34.5786
| 22:42 | 0 | 16.021 | 0 | 5 | 0 | 40.406 | 41.133 | 38.736 | 39.817 | 17.652 | 25.642 | 6.765 | 0 | 0 | 57.601 | 53.874 | 43.626 | 18.243 | 0 | 0 | 55.981 | 30.774 | [5 empty] | 0 | 0.589 | 10 | 4.6264 | 4.3224 | 2.9757 | 2.7273 | 1.5952 | 34.4796
| 22:43 | 0 | 16.021 | 1 | 4 | 0 | 43.788 | 40.523 | 38.007 | 38.901 | 32.002 | 25.546 | 6.765 | 0 | 0 | 57.601 | 53.827 | 43.484 | 18.221 | 0 | 0 | 55.914 | 30.798 | [5 empty] | 0 | 4.887 | 11 | 4.6264 | 4.3224 | 2.9757 | 2.7273 | 1.5952 | 34.4796
| 22:44 | 1 | 15.996 | 0 | 5 | 0 | 50.823 | 47.934 | 37.138 | 38.172 | 35.682 | 25.45 | 6.535 | 1 | 0 | 57.532 | 53.804 | 43.554 | 18.196 | 0 | 0 | 55.867 | 30.798 | [5 empty] | 15.996 | 12.651 | 12 | 4.6934 | 4.3861 | 2.9785 | 2.7273 | 1.6588 | 35.344
| 22:45 | 0 | 15.996 | 0 | 4 | 0 | 52.291 | 51.946 | 36.667 | 37.49 | 36.574 | 25.377 | 6.636 | 0 | 0 | 57.532 | 53.804 | 43.272 | 18.268 | 0 | 0 | 55.914 | 30.798 | [5 empty] | 0 | 14.801 | 13 | 4.664 | 4.3582 | 2.9773 | 2.7273 | 1.6309 | 34.9675
| 22:46 | 0 | 15.996 | 0 | 5 | 0 | 52.726 | 52.681 | 36.457 | 36.808 | 36.997 | 25.426 | 6.687 | 2 | 0 | 57.466 | 53.78 | 43.272 | 18.268 | 0 | 0 | 55.867 | 30.823 | [5 empty] | 0 | 15.918 | 14 | 4.6491 | 4.344 | 2.9767 | 2.7273 | 1.6168 | 34.7755
| 22:47 | 1 | 15.973 | 0 | 4 | 0 | 52.957 | 53.162 | 36.739 | 36.904 | 37.49 | 25.232 | 6.561 | 1 | 0 | 57.489 | 53.78 | 43.226 | 18.268 | 0 | 0 | 55.867 | 30.845 | [5 empty] | 15.973 | 16.053 | 15 | 4.6858 | 4.3789 | 2.9782 | 2.7273 | 1.6516 | 35.2475
| 22:48 | 0 | 15.961 | 0 | 4 | 0 | 52.945 | 53.244 | 37.928 | 37.481 | 37.598 | 25.271 | 6.677 | 2 | 0 | 57.411 | 53.724 | 43.121 | 18.233 | 0 | 0 | 55.858 | 30.764 | [5 empty] | 0 | 15.464 | 16 | 4.6521 | 4.3468 | 2.9768 | 2.7273 | 1.6195 | 34.8133
| 22:49 | 0 | 15.973 | 0 | 5 | 0 | 53.048 | 53.367 | 39.277 | 39.042 | 38.289 | 25.208 | 6.814 | 1 | 0 | 57.421 | 53.827 | 43.319 | 18.369 | 0 | 0 | 55.846 | 30.798 | [5 empty] | 0 | 14.006 | 17 | 4.6122 | 4.3089 | 2.9752 | 2.7273 | 1.5816 | 34.2922
| 22:50 | 0 | 15.961 | 0 | 4 | 0 | 53.472 | 53.566 | 40.559 | 40.372 | 38.397 | 25.198 | 6.551 | 2 | 0 | 57.411 | 53.724 | 43.097 | 18.233 | 0 | 0 | 55.834 | 30.764 | [5 empty] | 0 | 13.1 | 18 | 4.6887 | 4.3817 | 2.9783 | 2.7273 | 1.6544 | 35.2847
| 22:51 | 1 | 15.961 | 0 | 4 | 0 | 53.61 | 54 | 41.334 | 41.499 | 37.904 | 25.271 | 6.577 | 1 | 0 | 57.389 | 53.657 | 43.193 | 18.208 | 0 | 0 | 55.813 | 30.788 | [5 empty] | 15.961 | 12.111 | 19 | 4.6812 | 4.3745 | 2.978 | 2.7273 | 1.6472 | 35.188
| 22:52 | 0 | 16.021 | 1 | 4 | 0 | 53.643 | 54.17 | 41.863 | 42.214 | 36.997 | 25.328 | 6.662 | 1 | 0 | 57.466 | 53.713 | 43.202 | 18.268 | 0 | 0 | 55.846 | 30.798 | [5 empty] | 0 | 11.429 | 20 | 4.6564 | 4.351 | 2.977 | 2.7273 | 1.6237 | 34.8698
| 22:53 | 0 | 16.021 | 0 | 9 | 1 | 51.26 | 54.194 | 42.166 | 44.722 | 43.484 | 25.257 | 6.765 | 1 | 1 | 54.469 | 53.713 | 48.347 | 18.243 | 0 | 0 | 55.867 | 30.845 | [5 empty] | 0 | 6.538 | 21 | 4.6264 | 4.3224 | 2.9757 | 2.7273 | 1.5952 | 34.4796
| 22:54 | 1 | 15.961 | 0 | 15 | 0 | 61.718 | 53.886 | 43.544 | 52.35 | 54.987 | 25.271 | 6.651 | 2 | 0 | 60.46 | 53.542 | 52.901 | 18.208 | 0 | 0 | 55.767 | 30.715 | [5 empty] | 15.961 | 9.368 | 0 | 4.6596 | 4.354 | 2.9771 | 2.7273 | 1.6267 | 34.9112
| 22:55 | 1 | 15.996 | 0 | 15 | 0 | 67.687 | 53.666 | 45.481 | 58.879 | 56.277 | 25.161 | 6.662 | 1 | 0 | 66.165 | 53.461 | 58.945 | 18.243 | 0 | 0 | 55.823 | 32.862 | [5 empty] | 15.996 | 8.808 | 1 | 4.6564 | 4.351 | 3.9997 | 3.75 | 0.60096 | 12.906
| 22:56 | 0 | 15.938 | 0 | 15 | 0 | 69.787 | 53.472 | 47.42 | 62.053 | 56.357 | 25.173 | 6.577 | 0 | 0 | 68.601 | 53.68 | 61.784 | 18.185 | 0 | 0 | 55.743 | 36.048 | [5 empty] | 0 | 7.734 | 2 | 4.6812 | 4.3745 | 4.0007 | 3.75 | 0.62449 | 13.3404
| 22:57 | 1 | 15.996 | 0 | 8 | 0 | 70.96 | 64.887 | 44.701 | 62.847 | 51.442 | 25.208 | 6.687 | 1 | 0 | 69.203 | 54.285 | 62.87 | 18.382 | 0 | 0 | 55.928 | 38.067 | [5 empty] | 15.996 | 8.113 | 3 | 4.6491 | 4.344 | 3.9994 | 3.75 | 0.59404 | 12.7774
| 22:58 | 0 | 16.056 | 0 | 5 | 0 | 65.346 | 70.972 | 42.037 | 47.805 | 41.896 | 25.316 | 6.62 | 0 | 0 | 67.698 | 54.618 | 60.976 | 18.278 | 0 | 0 | 56.086 | 38.301 | [5 empty] | 0 | 1.997 | 4 | 4.6687 | 4.3626 | 4.0002 | 3.75 | 0.61258 | 13.1212
| 22:59 | 0 | 16.006 | 1 | 4 | 0 | 49.297 | 59.518 | 41.824 | 43.166 | 34.421 | 25.291 | 6.546 | 0 | 0 | 66.131 | 54.8 | 57.521 | 18.253 | 0 | 0 | 56.154 | 38.112 | [5 empty] | 0 | -0.024 | 5 | 4.7158 | 4.4074 | 4.0021 | 3.75 | 0.65743 | 13.9408
| 23:00 | 0 | 16.031 | 0 | 4 | 0 | 44.386 | 47.532 | 42.365 | 42.389 | 29.724 | 25.387 | 6.62 | 0 | 0 | 64.944 | 55.032 | 54.481 | 18.253 | 0 | 0 | 56.266 | 37.76 | [5 empty] | 0 | -0.796 | 6 | 4.6858 | 4.3789 | 4.0009 | 3.75 | 0.62892 | 13.4216
| 23:01 | 0 | 15.971 | 0 | 4 | 0 | 43.202 | 44.424 | 43.508 | 43.226 | 24.992 | 25.426 | 6.458 | 0 | 0 | 64.036 | 55.137 | 52.291 | 18.196 | 0 | 0 | 56.346 | 37.349 | [5 empty] | 0 | 1.315 | 7 | 4.7007 | 4.393 | 4.0015 | 3.75 | 0.64303 | 13.6795
| 23:02 | 0 | 15.971 | 0 | 4 | 0 | 43.791 | 43.836 | 43.367 | 44.587 | 21.787 | 25.426 | 6.561 | 0 | 0 | 63.342 | 55.181 | 50.823 | 18.17 | 0 | 0 | 56.414 | 37.045 | [5 empty] | 0 | 1.763 | 8 | 4.6934 | 4.3861 | 4.0012 | 3.75 | 0.63611 | 13.5533
| 23:03 | 0 | 15.996 | 0 | 5 | 0 | 44.61 | 44.678 | 41.556 | 43.295 | 20.244 | 25.306 | 6.51 | 0 | 0 | 62.804 | 55.228 | 49.745 | 18.218 | 0 | 0 | 56.526 | 36.715 | [5 empty] | 0 | 1.15 | 9 | 4.7053 | 4.3975 | 4.0017 | 3.75 | 0.64746 | 13.7601
| 23:04 | 0 | 16.021 | 0 | 4 | 0 | 42.896 | 44.748 | 40.193 | 41.133 | 19.256 | 25.328 | 6.535 | 0 | 0 | 62.4 | 55.295 | 48.851 | 18.218 | 0 | 0 | 56.503 | 36.387 | [5 empty] | 0 | 0.516 | 10 | 4.664 | 4.3582 | 4 | 3.75 | 0.60816 | 13.0394
| 23:05 | 0 | 16.031 | 0 | 5 | 0 | 41.073 | 42.719 | 39.241 | 39.923 | 17.811 | 25.362 | 6.494 | 1 | 0 | 62.14 | 55.442 | 48.333 | 18.304 | 0 | 0 | 56.512 | 36.256 | [5 empty] | 0 | 0.282 | 11 | 4.6791 | 4.3725 | 4.0006 | 3.75 | 0.62255 | 13.3048
| 23:06 | 0 | 15.996 | 0 | 4 | 0 | 39.865 | 40.992 | 38.784 | 39.349 | 17.602 | 25.257 | 6.636 | 0 | 0 | 61.75 | 55.319 | 47.728 | 18.243 | 0 | 0 | 56.615 | 35.868 | [5 empty] | 0 | 6.297 | 12 | 4.6791 | 4.3725 | 4.0006 | 3.75 | 0.62255 | 13.3048
| 23:07 | 0 | 16.021 | 0 | 5 | 0 | 39.301 | 39.983 | 38.196 | 39.019 | 17.255 | 25.401 | 6.584 | 0 | 0 | 61.526 | 55.365 | 47.063 | 18.243 | 0 | 0 | 56.615 | 35.61 | [5 empty] | 0 | 13.313 | 13 | 4.7234 | 4.4146 | 4.0024 | 3.75 | 0.66462 | 14.0708
| 23:08 | 0 | 16.021 | 0 | 5 | 0 | 44.564 | 39.583 | 37.421 | 38.267 | 31.472 | 25.401 | 6.584 | 0 | 0 | 61.234 | 55.319 | 46.764 | 18.243 | 0 | 0 | 56.661 | 35.376 | [5 empty] | 15.996 | 15.393 | 14 | 4.664 | 4.3582 | 4 | 3.75 | 0.60816 | 13.0394
| 23:09 | 0 | 15.971 | 0 | 4 | 0 | 50.686 | 48.394 | 36.598 | 37.373 | 35 | 25.183 | 6.432 | 0 | 0 | 61.033 | 55.365 | 46.421 | 18.243 | 0 | 0 | 56.592 | 35.211 | [5 empty] | 0 | 16.39 | 15 | 4.7269 | 4.4179 | 4.0025 | 3.75 | 0.66794 | 14.1307
| 23:10 | 1 | 15.996 | 1 | 5 | 0 | 52.039 | 51.717 | 36.081 | 36.646 | 36.105 | 25.087 | 6.636 | 0 | 0 | 60.809 | 55.342 | 46.26 | 18.218 | 0 | 0 | 56.592 | 35.048 | [5 empty] | 0 | 15.375 | 0 | 4.6791 | 4.3725 | 4.0006 | 3.75 | 0.62255 | 13.3048
| 23:11 | 0 | 16.031 | 0 | 5 | 1 | 52.67 | 52.691 | 36.442 | 36.28 | 36.325 | 25.051 | 6.42 | 0 | 0 | 60.684 | 55.398 | 46.132 | 18.278 | 0 | 0 | 56.624 | 34.962 | [5 empty] | 16.021 | 13.605 | 1 | 4.6491 | 4.344 | 4.2494 | 4 | 0.34404 | 7.4
| 23:12 | 0 | 15.996 | 0 | 4 | 0 | 52.796 | 53.027 | 38.172 | 37.421 | 36.528 | 24.967 | 6.584 | 2 | 0 | 60.472 | 55.365 | 45.985 | 18.243 | 0 | 0 | 56.549 | 34.766 | [5 empty] | 0 | 12.724 | 2 | 4.6791 | 4.3725 | 4.2506 | 4 | 0.37255 | 7.9619
| 23:13 | 1 | 16.021 | 0 | 5 | 0 | 53.071 | 53.279 | 39.959 | 39.466 | 37.679 | 24.943 | 6.687 | 2 | 0 | 60.36 | 55.342 | 46.055 | 18.294 | 0 | 0 | 56.572 | 34.646 | [5 empty] | 0 | 12.178 | 3 | 4.6384 | 4.3338 | 4.249 | 4 | 0.3338 | 7.1964
| 23:14 | 0 | 16.021 | 0 | 4 | 0 | 53.575 | 53.897 | 41.04 | 40.851 | 37.655 | 24.967 | 6.584 | 1 | 0 | 60.294 | 55.365 | 45.894 | 18.268 | 0 | 0 | 56.549 | 34.507 | [5 empty] | 15.996 | 11.405 | 4 | 4.7007 | 4.393 | 4.2515 | 4 | 0.39303 | 8.3612
| 23:15 | 0 | 16.006 | 0 | 5 | 0 | 53.792 | 54.229 | 41.566 | 41.614 | 37.265 | 25.051 | 6.724 | 1 | 0 | 60.234 | 55.398 | 45.903 | 18.253 | 0 | 0 | 56.604 | 34.421 | [5 empty] | 0 | 11.266 | 5 | 4.6564 | 4.351 | 4.2497 | 4 | 0.35096 | 7.5371
| 23:16 | 1 | 15.996 | 0 | 4 | 0 | 53.598 | 54.264 | 41.98 | 42.193 | 37.445 | 25.063 | 6.51 | 1 | 0 | 60.091 | 55.319 | 45.962 | 18.218 | 0 | 0 | 56.572 | 34.294 | [5 empty] | 0 | 10.914 | 6 | 4.7083 | 4.4002 | 4.2518 | 4 | 0.40023 | 8.5006
| 23:17 | 0 | 15.996 | 0 | 5 | 0 | 53.645 | 54.217 | 42.286 | 42.379 | 36.409 | 25.016 | 6.662 | 1 | 0 | 59.979 | 55.365 | 46.055 | 18.243 | 0 | 0 | 56.458 | 34.201 | [5 empty] | 0 | 10.566 | 7 | 4.664 | 4.3582 | 4.25 | 4 | 0.35816 | 7.6791
| 23:18 | 0 | 15.971 | 0 | 4 | 0 | 53.528 | 54.1 | 42.566 | 42.614 | 35.469 | 25.014 | 6.484 | 1 | 0 | 59.865 | 55.34 | 46.053 | 18.17 | 0 | 0 | 56.501 | 34.105 | [5 empty] | 0 | 10.378 | 8 | 4.6655 | 4.3595 | 4.2501 | 4 | 0.35954 | 7.7064
| 23:19 | 0 | 15.971 | 1 | 5 | 0 | 53.414 | 54.033 | 42.683 | 42.848 | 35.256 | 25.063 | 6.636 | 1 | 0 | 59.753 | 55.316 | 46.099 | 18.145 | 0 | 0 | 56.547 | 34.036 | [5 empty] | 15.996 | 10.422 | 9 | 4.6564 | 4.351 | 4.2497 | 4 | 0.35096 | 7.5371
| 23:20 | 0 | 15.966 | 0 | 4 | 0 | 53.363 | 53.914 | 42.843 | 42.985 | 34.852 | 25.009 | 6.631 | 1 | 0 | 59.614 | 55.244 | 46.025 | 18.14 | 0 | 0 | 56.474 | 33.936 | [5 empty] | 0 | 10.465 | 10 | 4.6564 | 4.351 | 4.2497 | 4 | 0.35096 | 7.5371
| 23:21 | 1 | 15.996 | 0 | 5 | 0 | 53.505 | 53.942 | 43.059 | 43.083 | 34.998 | 25.063 | 6.662 | 1 | 0 | 59.527 | 55.293 | 46.053 | 18.268 | 0 | 0 | 56.59 | 34.012 | [5 empty] | 0 | 10.324 | 11 | 4.7158 | 4.4074 | 4.2521 | 4 | 0.40743 | 8.6395
| 23:22 | 0 | 15.996 | 0 | 4 | 0 | 53.689 | 54.079 | 42.941 | 43.224 | 35.938 | 24.992 | 6.662 | 1 | 0 | 59.461 | 55.272 | 46.167 | 18.193 | 0 | 0 | 56.524 | 33.799 | [5 empty] | 0 | 10.63 | 12 | 4.6491 | 4.344 | 4.2494 | 4 | 0.34404 | 7.4
| 23:23 | 0 | 15.971 | 0 | 5 | 0 | 53.596 | 54.238 | 42.918 | 43.272 | 36.55 | 25.087 | 6.458 | 1 | 0 | 59.349 | 55.316 | 46.053 | 18.193 | 0 | 0 | 56.524 | 33.706 | [5 empty] | 15.996 | 10.8 | 13 | 4.7007 | 4.393 | 4.2515 | 4 | 0.39303 | 8.3612
| 23:24 | 0 | 15.971 | 0 | 5 | 0 | 53.643 | 54.079 | 42.26 | 43.013 | 38.337 | 24.992 | 6.687 | 1 | 0 | 59.26 | 55.272 | 46.12 | 18.17 | 0 | 0 | 56.547 | 33.658 | [5 empty] | 0 | 10.693 | 14 | 4.745 | 4.4351 | 4.2533 | 4 | 0.43511 | 9.1699
| 23:25 | 1 | 15.996 | 0 | 5 | 0 | 53.414 | 54.124 | 42.049 | 42.614 | 39.016 | 25.087 | 6.51 | 1 | 0 | 59.169 | 55.293 | 46.099 | 18.218 | 0 | 0 | 56.455 | 33.589 | [5 empty] | 0 | 10.58 | 0 | 4.7377 | 4.4282 | 4.253 | 4 | 0.42819 | 9.0379
| 23:26 | 0 | 15.847 | 0 | 4 | 1 | 52.931 | 53.71 | 42.025 | 42.238 | 39.112 | 25.014 | 6.358 | 1 | 0 | 58.945 | 55.088 | 45.962 | 17.972 | 0 | 0 | 56.254 | 33.376 | [5 empty] | 0 | 10.533 | 1 | 4.7615 | 4.4509 | 4.2539 | 4 | 0.45088 | 9.4693
| 23:27 | 0 | 15.822 | 0 | 5 | 0 | 52.84 | 53.367 | 41.956 | 42.26 | 38.358 | 24.943 | 6.383 | 1 | 0 | 58.879 | 55.088 | 45.938 | 17.997 | 0 | 0 | 56.209 | 33.354 | [5 empty] | 15.797 | 10.462 | 2 | 4.7668 | 4.4559 | 4.2542 | 4 | 0.45587 | 9.5634
| 23:28 | 0 | 15.792 | 1 | 5 | 0 | 52.812 | 53.339 | 41.832 | 42.279 | 38.87 | 24.864 | 6.301 | 1 | 0 | 58.806 | 55.036 | 45.934 | 17.967 | 0 | 0 | 56.204 | 33.254 | [5 empty] | 0 | 10.462 | 3 | 4.745 | 4.4351 | 4.2533 | 4 | 0.43511 | 9.1699
| 23:29 | 1 | 15.797 | 0 | 5 | 0 | 52.817 | 53.321 | 41.86 | 42.355 | 38.031 | 25.087 | 6.283 | 1 | 0 | 58.787 | 55.088 | 45.983 | 17.997 | 0 | 0 | 56.323 | 33.237 | [5 empty] | 0 | 10.461 | 4 | 4.7668 | 4.4559 | 4.2542 | 4 | 0.45587 | 9.5634
| 23:30 | 0 | 15.775 | 0 | 5 | 0 | 52.863 | 53.344 | 41.791 | 42.401 | 38.265 | 25.063 | 6.358 | 1 | 0 | 58.765 | 55.088 | 45.938 | 17.997 | 0 | 0 | 56.254 | 33.165 | [5 empty] | 0 | 10.391 | 5 | 4.754 | 4.4437 | 4.2536 | 4 | 0.44369 | 9.333
| 23:31 | 0 | 15.775 | 0 | 5 | 0 | 52.91 | 53.367 | 41.698 | 42.449 | 38.665 | 24.992 | 6.283 | 2 | 0 | 58.676 | 55.041 | 46.053 | 17.972 | 0 | 0 | 56.323 | 33.141 | [5 empty] | 15.945 | 10.551 | 6 | 4.745 | 4.4351 | 4.2533 | 4 | 0.43511 | 9.1699
| 23:32 | 0 | 15.744 | 0 | 4 | 0 | 52.859 | 53.43 | 41.762 | 42.468 | 38.143 | 25.009 | 6.327 | 1 | 0 | 58.582 | 55.036 | 46.071 | 17.942 | 0 | 0 | 56.25 | 33.113 | [5 empty] | 0 | 10.507 | 7 | 4.7021 | 4.3944 | 4.2515 | 4 | 0.39442 | 8.388
| 23:33 | 1 | 15.945 | 0 | 5 | 0 | 53.024 | 53.596 | 42.025 | 42.473 | 38.547 | 25.134 | 6.358 | 1 | 0 | 58.787 | 55.202 | 46.099 | 18.12 | 0 | 0 | 56.455 | 33.237 | [5 empty] | 0 | 10.338 | 8 | 4.7377 | 4.4282 | 4.253 | 4 | 0.42819 | 9.0379
| 23:34 | 0 | 15.915 | 0 | 5 | 0 | 53.02 | 53.545 | 42.068 | 42.513 | 37.93 | 25.154 | 6.505 | 1 | 0 | 58.694 | 55.174 | 46.116 | 18.115 | 0 | 0 | 56.362 | 33.161 | [5 empty] | 0 | 10.662 | 9 | 4.7525 | 4.4423 | 4.2536 | 4 | 0.4423 | 9.3067
| 23:35 | 0 | 15.923 | 0 | 5 | 0 | 53.069 | 53.552 | 41.977 | 42.731 | 37.631 | 25.208 | 6.383 | 1 | 0 | 58.676 | 55.225 | 46.12 | 18.17 | 0 | 0 | 56.389 | 33.165 | [5 empty] | 0 | 10.311 | 10 | 4.7225 | 4.4138 | 4.2524 | 4 | 0.41379 | 8.7621
| 23:36 | 0 | 15.898 | 0 | 5 | 0 | 53.3 | 53.71 | 42.214 | 42.638 | 37.418 | 25.232 | 6.332 | 1 | 0 | 58.676 | 55.225 | 46.214 | 18.17 | 0 | 0 | 56.389 | 33.165 | [5 empty] | 15.935 | 10.358 | 11 | 4.712 | 4.4038 | 4.2519 | 4 | 0.40383 | 8.5701
| 23:37 | 0 | 15.898 | 1 | 4 | 0 | 53.183 | 53.78 | 42.26 | 42.872 | 36.808 | 25.257 | 6.435 | 1 | 0 | 58.609 | 55.225 | 46.214 | 18.17 | 0 | 0 | 56.366 | 33.118 | [5 empty] | 0 | 10.264 | 12 | 4.7563 | 4.4459 | 4.2537 | 4 | 0.4459 | 9.3749
| 23:38 | 1 | 15.935 | 0 | 5 | 0 | 53.197 | 53.657 | 42.391 | 42.839 | 37.502 | 25.244 | 6.471 | 1 | 0 | 58.623 | 55.216 | 46.272 | 18.158 | 0 | 0 | 56.357 | 33.156 | [5 empty] | 0 | 10.148 | 13 | 4.7263 | 4.4174 | 4.2525 | 4 | 0.41739 | 8.8312
| 23:39 | 0 | 15.91 | 0 | 5 | 0 | 53.244 | 53.633 | 42.439 | 42.98 | 37.103 | 25.244 | 6.319 | 1 | 0 | 58.578 | 55.169 | 46.202 | 18.183 | 0 | 0 | 56.38 | 33.108 | [5 empty] | 0 | 10.234 | 14 | 4.7854 | 4.4736 | 4.2549 | 4 | 0.47358 | 9.8963
| 23:40 | 0 | 15.885 | 0 | 5 | 0 | 53.29 | 53.771 | 42.508 | 43.142 | 37.126 | 25.485 | 6.422 | 1 | 0 | 58.578 | 55.169 | 46.249 | 18.208 | 0 | 0 | 56.38 | 33.108 | [5 empty] | 15.86 | 10.487 | 0 | 4.8373 | 4.5229 | 4.257 | 4 | 0.52285 | 10.8088
| 23:41 | 0 | 15.86 | 0 | 4 | 1 | 53.496 | 53.818 | 42.65 | 43.262 | 37.526 | 25.389 | 6.219 | 1 | 0 | 58.6 | 55.193 | 46.134 | 18.208 | 0 | 0 | 56.38 | 33.015 | [5 empty] | 0 | 10.46 | 1 | 4.793 | 4.4808 | 4.0052 | 3.75 | 0.73078 | 15.2468
| 23:42 | 1 | 15.86 | 0 | 5 | 0 | 53.818 | 54.091 | 42.839 | 43.331 | 37.385 | 25.293 | 6.041 | 1 | 0 | 58.532 | 55.169 | 46.225 | 18.208 | 0 | 0 | 56.403 | 33.036 | [5 empty] | 0 | 10.366 | 2 | 4.793 | 4.4808 | 4.0052 | 3.75 | 0.73078 | 15.2468
| 23:43 | 0 | 15.835 | 0 | 5 | 0 | 53.909 | 54.413 | 42.908 | 43.449 | 37.598 | 25.365 | 6.193 | 1 | 0 | 58.555 | 55.193 | 46.181 | 18.208 | 0 | 0 | 56.426 | 33.015 | [5 empty] | 0 | 10.523 | 3 | 4.8006 | 4.488 | 4.0055 | 3.75 | 0.73797 | 15.3726
| 23:44 | 0 | 15.835 | 0 | 4 | 0 | 53.932 | 54.413 | 43.001 | 43.566 | 37.198 | 25.365 | 6.193 | 1 | 0 | 58.509 | 55.169 | 46.249 | 18.231 | 0 | 0 | 56.446 | 33.036 | [5 empty] | 15.757 | 10.517 | 4 | 4.8757 | 4.5594 | 4.0086 | 3.75 | 0.80939 | 16.6005
| 23:45 | 0 | 15.787 | 0 | 5 | 0 | 54.161 | 54.39 | 43.142 | 43.638 | 38.256 | 25.389 | 6.167 | 1 | 0 | 58.509 | 55.169 | 46.225 | 18.183 | 0 | 0 | 56.426 | 33.015 | [5 empty] | 0 | 10.609 | 5 | 4.8096 | 4.4966 | 4.0059 | 3.75 | 0.74656 | 15.5222
| 23:46 | 1 | 15.757 | 1 | 4 | 0 | 54.408 | 54.728 | 43.303 | 43.891 | 38.179 | 25.36 | 5.909 | 1 | 0 | 58.461 | 55.118 | 46.335 | 18.178 | 0 | 0 | 56.375 | 32.962 | [5 empty] | 0 | 10.51 | 6 | 4.8148 | 4.5015 | 4.0061 | 3.75 | 0.75154 | 15.6088
| 23:47 | 0 | 15.78 | 0 | 5 | 0 | 54.569 | 54.936 | 43.513 | 43.96 | 38.038 | 25.384 | 6.136 | 1 | 0 | 58.461 | 55.118 | 46.335 | 18.153 | 0 | 0 | 56.353 | 32.938 | [5 empty] | 0 | 10.575 | 7 | 4.8463 | 4.5314 | 4.0074 | 3.75 | 0.78143 | 16.1243
| 23:48 | 0 | 15.787 | 0 | 4 | 0 | 54.712 | 55.125 | 43.638 | 44.202 | 38.16 | 25.534 | 6.118 | 1 | 0 | 58.509 | 55.193 | 46.363 | 18.208 | 0 | 0 | 56.38 | 32.919 | [5 empty] | 0 | 10.62 | 8 | 4.8463 | 4.5314 | 4.0074 | 3.75 | 0.78143 | 16.1243
| 23:49 | 0 | 15.78 | 0 | 5 | 0 | 54.866 | 55.256 | 43.867 | 44.291 | 38.813 | 25.553 | 6.01 | 1 | 0 | 58.505 | 55.097 | 46.267 | 18.226 | 0 | 0 | 56.398 | 32.914 | [5 empty] | 15.83 | 10.641 | 9 | 4.9197 | 4.6012 | 4.0104 | 3.75 | 0.85119 | 17.3017
| 23:50 | 0 | 15.78 | 0 | 4 | 0 | 55.097 | 55.508 | 44.173 | 44.477 | 38.437 | 25.504 | 6.01 | 1 | 0 | 58.461 | 55.118 | 46.382 | 18.178 | 0 | 0 | 56.375 | 32.845 | [5 empty] | 0 | 10.55 | 10 | 4.9048 | 4.5871 | 4.0098 | 3.75 | 0.83707 | 17.0663
| 23:51 | 1 | 15.83 | 0 | 5 | 0 | 55.256 | 55.692 | 44.432 | 44.615 | 38.296 | 25.575 | 5.758 | 1 | 0 | 58.461 | 55.097 | 46.312 | 18.178 | 0 | 0 | 56.33 | 32.866 | [5 empty] | 0 | 10.526 | 11 | 4.8387 | 4.5242 | 4.0071 | 3.75 | 0.77424 | 16.0008
| 23:52 | 0 | 15.855 | 0 | 4 | 0 | 55.44 | 55.783 | 44.501 | 44.89 | 37.851 | 25.504 | 5.809 | 1 | 0 | 58.438 | 55.097 | 46.382 | 18.226 | 0 | 0 | 56.307 | 32.866 | [5 empty] | 0 | 10.641 | 12 | 4.9124 | 4.5943 | 4.0101 | 3.75 | 0.84427 | 17.1865
| 23:53 | 0 | 15.83 | 0 | 5 | 0 | 55.601 | 55.991 | 44.685 | 45.075 | 37.945 | 25.504 | 6.036 | 1 | 0 | 58.416 | 55.074 | 46.496 | 18.201 | 0 | 0 | 56.353 | 32.866 | [5 empty] | 15.855 | 10.527 | 13 | 4.8681 | 4.5522 | 4.0083 | 3.75 | 0.80219 | 16.4784
| 23:54 | 0 | 15.855 | 0 | 4 | 0 | 55.739 | 56.128 | 44.823 | 45.098 | 37.851 | 25.624 | 5.783 | 1 | 0 | 58.438 | 55.074 | 46.382 | 18.178 | 0 | 0 | 56.398 | 32.866 | [5 empty] | 0 | 10.757 | 14 | 4.9077 | 4.5898 | 4.0099 | 3.75 | 0.83984 | 17.1125
| 23:55 | 1 | 15.855 | 1 | 5 | 0 | 55.921 | 56.353 | 44.867 | 45.394 | 37.686 | 25.529 | 5.935 | 1 | 0 | 58.438 | 55.05 | 46.587 | 18.201 | 0 | 0 | 56.398 | 32.866 | [5 empty] | 0 | 10.663 | 15 | 4.8702 | 4.5541 | 4.0083 | 3.75 | 0.80413 | 16.5113
| 23:56 | 0 | 15.797 | 0 | 4 | 0 | 56.121 | 56.48 | 44.974 | 45.364 | 38.337 | 25.521 | 5.799 | 1 | 0 | 58.409 | 54.997 | 46.442 | 18.193 | 0 | 0 | 56.323 | 32.931 | [5 empty] | 0 | 0 | 0 | 6.5964 | 6.195 | 4.0082 | 3.75 | 2.445 | 37.0657
| 23:57 | 0 | 15.797 | 0 | 4 | 1 | 56.211 | 56.905 | 45.068 | 45.548 | 38.641 | 25.544 | 5.928 | 1 | 0 | 58.432 | 54.905 | 46.512 | 18.145 | 0 | 0 | 56.412 | 32.742 | [5 empty] | 5108.1745 | 10.454 | 1 | 4.8295 | 4.5155 | 20.3283 | 20 | -15.4845 | -320.6221
| 23:58 | 0 | 15.81 | 0 | 5 | 0 | 56.289 | 56.715 | 45.194 | 45.583 | 38.983 | 25.485 | 5.938 | 1 | 0 | 58.443 | 55.055 | 46.431 | 18.206 | 0 | 0 | 56.312 | 32.802 | [5 empty] | 0 | 0 | 2 | 6.5964 | 6.195 | 20.2567 | 20 | -13.805 | -209.2808
| 23:59 | 1 | 15.868 | 0 | 4 | 0 | 56.41 | 56.946 | 45.292 | 45.796 | 38.684 | 25.563 | 5.845 | 1 | 0 | 58.45 | 55.039 | 46.484 | 18.238 | 0 | 0 | 56.387 | 32.809
[29 empty] | #REF! | #REF! | 0 | #REF! | #REF! | 20.3283 | 20 | #REF! | #REF!
2006-02-27 | 1440 | 306 | 16.6934 | 1.53 | 6414 | 85 | 53.6353 |  |  | 43.1813 | 34.1177 | 25.7043 | 6.0676 | 1280 | 3 |  |  |  | 18.098 | 6 | 0 |  |  | 3.184 | 2:52 | 9.133 | 14:03 | 5.949 | #REF!
|  | 1 | [18 empty] | 0 | [10 empty] | #REF! | #REF! |  | 86 | #REF! | #REF!