## Therm118
Windmill Logger - THERMAL2.IMS
File opened at 00:01:01 Sun 06 Nov 2005
File closed at 00:01:01 Mon 07 Nov 2005
Date | Time | Boiler_Gas | Gas_MeterT | Boiler_Elec | Boiler_Flow | Boiler_Heat | Boiler_FlowT | Rads_In | Rads_Out | Boiler_Retur | Flue_Gas | Kitchen | Outside | Rain_Gauge | DHW_Coil_Hea | DHW_Coil_In | DHW_Cylinder | DHW_Coil_Out | DHW_Ambient | DHW_Flow | DHW_Heat | DHW_Out | DHW_In | OT min | t OT min | OT max | t OT max | T swing | Wtd._Meter_T | Delta T | Time Interval | T.H. Plus | W.H.L + | Total Heat | Water Ht. | Gain + | Gain + %
Days | Secs | cubic_feet | Celsius | kWh | litres | kWh | Celsius | Celsius | Celsius | Celsius | Celsius | Celsius | Celsius | events | kWh | Celsius | Celsius | Celsius | Celsius | litres | kWh | Celsius | Celsius | Celsius | hh:mm:ss | Celsius | hh:mm:ss | Kelvin | Celsius |  | Minutes | kW | kW | kW | kW | kW | %
2005-11-06 | 0:01 | 0 | 19.07 | 0 | 2 | 0 | 50.097 | 50.165 | 30.999 | 30.879 | 31.024 | 25.411 | 15.196 | 2 | 0 | 58.482 | 55.715 | 46.863 | 20.713 | 0 | 0 | 56.642 | 34.046 | [5 empty] | 0 | 19.218 | 0 | 2.1713 | 1.9887 | 0.14899 | 0 | 1.9887 | 91.5914
2005-11-06 | 0:02 | 0 | 19.013 | 0 | 2 | 0 | 43.484 | 50.158 | 31.065 | 31.137 | 27.692 | 25.404 | 15.088 | 1 | 0 | 58.406 | 55.662 | 46.718 | 20.681 | 0 | 0 | 56.613 | 34.06 | [5 empty] | 0 | 12.347 | 1 | 2.2028 | 2.0186 | 2.0857 | 1.9355 | 0.083158 | 3.7751
2005-11-06 | 0:03 | 0 | 19.063 | 0 | 2 | 0 | 35.988 | 48.965 | 31.232 | 31.065 | 25.838 | 25.379 | 15.138 | 0 | 0 | 58.406 | 55.706 | 46.718 | 20.681 | 0 | 0 | 56.636 | 34.015 | [5 empty] | 0 | 4.923 | 2 | 2.1882 | 2.0048 | 2.0852 | 1.9355 | 0.069318 | 3.1678
2005-11-06 | 0:04 | 0 | 19.038 | 1 | 2 | 0 | 33.826 | 39.796 | 31.33 | 31.21 | 24.175 | 25.379 | 15.164 | 0 | 0 | 58.429 | 55.685 | 46.879 | 20.681 | 0 | 0 | 56.613 | 33.943 | [5 empty] | 0 | 2.616 | 3 | 2.1806 | 1.9976 | 2.0848 | 1.9355 | 0.062121 | 2.8487
2005-11-06 | 0:05 | 0 | 19.096 | 0 | 2 | 0 | 33.129 | 35.502 | 31.362 | 31.458 | 23.293 | 25.34 | 15.171 | 0 | 0 | 58.413 | 55.645 | 46.771 | 20.738 | 0 | 0 | 56.622 | 33.974 | [5 empty] | 0 | 1.671 | 4 | 2.1786 | 1.9957 | 2.0848 | 1.9355 | 0.060183 | 2.7625
2005-11-06 | 0:06 | 0 | 19.063 | 0 | 2 | 0 | 32.744 | 34.084 | 31.426 | 31.426 | 22.513 | 25.355 | 15.113 | 1 | 0 | 58.406 | 55.662 | 46.718 | 20.706 | 0 | 0 | 56.658 | 33.921 | [5 empty] | 0 | 1.318 | 5 | 2.1955 | 2.0117 | 2.0855 | 1.9355 | 0.076238 | 3.4725
2005-11-06 | 0:07 | 0 | 19.088 | 0 | 2 | 0 | 32.534 | 33.426 | 31.45 | 31.475 | 22.008 | 25.355 | 15.088 | 0 | 0 | 58.429 | 55.615 | 46.718 | 20.681 | 0 | 0 | 56.636 | 33.897 | [5 empty] | 0 | 1.059 | 6 | 2.2028 | 2.0186 | 2.0857 | 1.9355 | 0.083158 | 3.7751
2005-11-06 | 0:08 | 0 | 19.088 | 0 | 2 | 0 | 32.365 | 33.098 | 31.257 | 31.62 | 21.598 | 25.259 | 15.066 | 0 | 0 | 58.34 | 55.615 | 46.697 | 20.681 | 0 | 0 | 56.592 | 33.897 | [5 empty] | 0 | 0.745 | 7 | 2.2092 | 2.0247 | 2.086 | 1.9355 | 0.089247 | 4.0398
2005-11-06 | 0:09 | 0 | 19.113 | 0 | 3 | 0 | 32.22 | 32.792 | 31.21 | 31.475 | 21.79 | 25.188 | 15.138 | 0 | 0 | 58.34 | 55.615 | 46.718 | 20.681 | 0 | 0 | 56.547 | 33.943 | [5 empty] | 0 | 0.745 | 8 | 2.1882 | 2.0048 | 2.0852 | 1.9355 | 0.069318 | 3.1678
2005-11-06 | 0:10 | 0 | 19.088 | 0 | 2 | 0 | 32.076 | 32.582 | 31.112 | 31.377 | 21.549 | 25.114 | 15.113 | 0 | 0 | 58.295 | 55.592 | 46.697 | 20.681 | 0 | 0 | 56.501 | 33.921 | [5 empty] | 0 | 0.699 | 9 | 2.1955 | 2.0117 | 2.0855 | 1.9355 | 0.076238 | 3.4725
2005-11-06 | 0:11 | 0 | 19.088 | 0 | 3 | 0 | 31.884 | 32.485 | 30.945 | 31.186 | 24.416 | 25.164 | 15.113 | 0 | 0 | 58.272 | 55.568 | 46.673 | 20.659 | 0 | 0 | 56.435 | 33.943 | [5 empty] | 0 | 0.698 | 10 | 2.1955 | 2.0117 | 2.0855 | 1.9355 | 0.076238 | 3.4725
2005-11-06 | 0:12 | 1 | 19.063 | 0 | 2 | 0 | 43.532 | 32.269 | 30.801 | 31.088 | 28.944 | 25.114 | 15.113 | 0 | 0 | 58.272 | 55.547 | 46.788 | 20.681 | 0 | 0 | 56.412 | 33.921 | [5 empty] | 19.063 | 12.444 | 11 | 2.1955 | 2.0117 | 2.0855 | 1.9355 | 0.076238 | 3.4725
2005-11-06 | 0:13 | 0 | 19.113 | 0 | 2 | 0 | 47.315 | 38.15 | 30.847 | 31.112 | 29.428 | 25.019 | 15.113 | 1 | 0 | 58.206 | 55.501 | 46.673 | 20.681 | 0 | 0 | 56.412 | 33.897 | [5 empty] | 0 | 16.203 | 12 | 2.1955 | 2.0117 | 2.0855 | 1.9355 | 0.076238 | 3.4725
2005-11-06 | 0:14 | 0 | 19.113 | 0 | 3 | 0 | 47.866 | 46.536 | 30.896 | 30.921 | 29.018 | 25.065 | 15.189 | 1 | 0 | 58.183 | 55.501 | 46.673 | 20.681 | 0 | 0 | 56.412 | 33.873 | [5 empty] | 0 | 16.945 | 13 | 2.1734 | 1.9907 | 2.0846 | 1.9355 | 0.055201 | 2.5399
2005-11-06 | 0:15 | 0 | 19.113 | 1 | 2 | 0 | 47.567 | 47.658 | 30.992 | 31.016 | 28.824 | 25.164 | 15.189 | 1 | 0 | 58.137 | 55.477 | 46.627 | 20.659 | 0 | 0 | 56.412 | 33.873 | [5 empty] | 0 | 16.551 | 14 | 2.1734 | 1.9907 | 2.0846 | 1.9355 | 0.055201 | 2.5399
2005-11-06 | 0:16 | 0 | 19.088 | 0 | 2 | 0 | 47.658 | 47.682 | 31.088 | 31.21 | 28.92 | 24.994 | 15.113 | 1 | 0 | 58.137 | 55.477 | 46.673 | 20.681 | 0 | 0 | 56.435 | 33.873 | [5 empty] | 0 | 16.448 | 15 | 2.1955 | 2.0117 | 2.0855 | 1.9355 | 0.076238 | 3.4725
2005-11-06 | 0:17 | 1 | 19.083 | 0 | 3 | 0 | 48.73 | 47.537 | 31.107 | 31.156 | 28.866 | 24.965 | 15.108 | 1 | 0 | 58.11 | 55.47 | 46.666 | 20.652 | 0 | 0 | 56.405 | 33.866 | [5 empty] | 19.083 | 17.574 | 16 | 2.197 | 2.0131 | 2.0855 | 1.9355 | 0.077622 | 3.5332
2005-11-06 | 0:18 | 0 | 19.058 | 0 | 1 | 0 | 49.717 | 48.249 | 31.156 | 31.323 | 28.915 | 24.916 | 15.108 | 2 | 0 | 58.087 | 55.426 | 46.666 | 20.652 | 0 | 0 | 56.428 | 33.866 | [5 empty] | 0 | 18.394 | 17 | 2.197 | 2.0131 | 2.0855 | 1.9355 | 0.077622 | 3.5332
2005-11-06 | 0:19 | 0 | 19.083 | 0 | 2 | 0 | 42.255 | 49.096 | 31.107 | 31.252 | 24.602 | 24.916 | 15.184 | 0 | 0 | 58.087 | 55.447 | 46.713 | 20.652 | 0 | 0 | 56.382 | 33.914 | [5 empty] | 0 | 11.003 | 18 | 2.1748 | 1.9921 | 2.0846 | 1.9355 | 0.056585 | 2.6018
2005-11-06 | 0:20 | 0 | 19.058 | 0 | 2 | 0 | 35.629 | 48.41 | 31.132 | 31.276 | 23.013 | 25.061 | 15.108 | 1 | 0 | 58.11 | 55.447 | 46.69 | 20.652 | 0 | 0 | 56.359 | 33.89 | [5 empty] | 0 | 4.353 | 19 | 2.197 | 2.0131 | 2.0855 | 1.9355 | 0.077622 | 3.5332
2005-11-06 | 0:21 | 0 | 19.058 | 0 | 2 | 0 | 33.632 | 39.765 | 31.012 | 31.203 | 21.905 | 24.916 | 15.133 | 0 | 0 | 58.11 | 55.447 | 46.828 | 20.676 | 0 | 0 | 56.359 | 33.89 | [5 empty] | 0 | 2.429 | 20 | 2.1897 | 2.0062 | 2.0852 | 1.9355 | 0.070702 | 3.2289
2005-11-06 | 0:22 | 0 | 19.113 | 0 | 2 | 0 | 32.909 | 35.493 | 31.016 | 31.232 | 21.623 | 25.065 | 15.189 | 0 | 0 | 58.158 | 55.454 | 46.671 | 20.659 | 0 | 0 | 56.478 | 33.873 | [5 empty] | 0 | 1.677 | 21 | 2.1734 | 1.9907 | 2.0846 | 1.9355 | 0.055201 | 2.5399
2005-11-06 | 0:23 | 0 | 19.033 | 0 | 2 | 0 | 32.431 | 33.986 | 30.818 | 31.107 | 21.11 | 24.891 | 15.159 | 0 | 0 | 58.11 | 55.426 | 46.643 | 20.63 | 0 | 0 | 56.405 | 33.821 | [5 empty] | 0 | 1.324 | 22 | 2.1821 | 1.999 | 2.0849 | 1.9355 | 0.063505 | 2.9103
2005-11-06 | 0:24 | 0 | 19.113 | 0 | 2 | 0 | 32.147 | 33.285 | 30.703 | 31.016 | 21.091 | 24.994 | 15.138 | 0 | 0 | 58.158 | 55.454 | 46.694 | 20.681 | 0 | 0 | 56.387 | 33.802 | [5 empty] | 0 | 1.131 | 23 | 2.1882 | 2.0048 | 2.0852 | 1.9355 | 0.069318 | 3.1678
2005-11-06 | 0:25 | 0 | 19.113 | 0 | 2 | 0 | 31.907 | 32.816 | 30.389 | 30.896 | 20.804 | 24.874 | 15.214 | 0 | 0 | 58.114 | 55.431 | 46.809 | 20.706 | 0 | 0 | 56.387 | 33.802 | [5 empty] | 0 | 1.011 | 24 | 2.1661 | 1.9838 | 2.0843 | 1.9355 | 0.048281 | 2.229
2005-11-06 | 0:26 | 0 | 19.083 | 1 | 2 | 0 | 31.612 | 32.385 | 30.168 | 30.673 | 20.701 | 24.82 | 15.058 | 0 | 0 | 58.064 | 55.356 | 46.666 | 20.652 | 0 | 0 | 56.27 | 33.773 | [5 empty] | 0 | 0.939 | 25 | 2.2115 | 2.0269 | 2.0861 | 1.9355 | 0.091462 | 4.1357
2005-11-06 | 0:27 | 0 | 19.083 | 0 | 3 | 0 | 31.276 | 32.022 | 30.144 | 30.433 | 20.436 | 24.845 | 15.083 | 1 | 0 | 58.064 | 55.356 | 46.596 | 20.652 | 0 | 0 | 56.293 | 33.773 | [5 empty] | 0 | 0.843 | 26 | 2.2042 | 2.02 | 2.0858 | 1.9355 | 0.084542 | 3.8354
2005-11-06 | 0:28 | 0 | 19.083 | 0 | 2 | 0 | 30.962 | 31.661 | 29.879 | 30.168 | 22.555 | 24.771 | 15.108 | 0 | 0 | 58.018 | 55.333 | 46.643 | 20.652 | 0 | 0 | 56.316 | 33.797 | [5 empty] | 0 | 0.794 | 27 | 2.197 | 2.0131 | 2.0855 | 1.9355 | 0.077622 | 3.5332
2005-11-06 | 0:29 | 0 | 19.113 | 0 | 2 | 0 | 42.683 | 31.377 | 29.739 | 30.148 | 27.522 | 24.754 | 15.164 | 0 | 0 | 58.023 | 55.337 | 46.741 | 20.659 | 0 | 0 | 56.275 | 33.802 | [5 empty] | 0 | 12.535 | 28 | 2.1806 | 1.9976 | 2.0848 | 1.9355 | 0.062121 | 2.8487
2005-11-06 | 0:30 | 0 | 19.108 | 0 | 3 | 0 | 46.505 | 36.521 | 29.614 | 29.999 | 28.241 | 24.771 | 15.108 | 0 | 0 | 57.952 | 55.265 | 46.62 | 20.652 | 0 | 0 | 56.316 | 33.773 | [5 empty] | 0 | 16.506 | 29 | 2.197 | 2.0131 | 2.0855 | 1.9355 | 0.077622 | 3.5332
2005-11-06 | 0:31 | 0 | 19.161 | 0 | 2 | 1 | 47.038 | 45.639 | 29.739 | 29.812 | 27.765 | 24.921 | 15.138 | 1 | 0 | 58.002 | 55.316 | 46.557 | 20.659 | 0 | 0 | 56.321 | 33.754 | [5 empty] | 0 | 17.226 | 30 | 2.1882 | 2.0048 | 2.0852 | 1.9355 | 0.069318 | 3.1678
2005-11-06 | 0:32 | 1 | 19.108 | 0 | 3 | 0 | 46.757 | 46.942 | 29.685 | 29.805 | 27.662 | 24.771 | 15.108 | 2 | 0 | 57.929 | 55.265 | 46.62 | 20.652 | 0 | 0 | 56.225 | 33.725 | [5 empty] | 19.108 | 16.952 | 0 | 2.197 | 2.0131 | 2.0855 | 1.9355 | 0.077622 | 3.5332
2005-11-06 | 0:33 | 0 | 19.108 | 0 | 2 | 0 | 46.804 | 46.895 | 29.83 | 29.805 | 27.397 | 24.676 | 15.159 | 1 | 0 | 57.907 | 55.265 | 46.62 | 20.652 | 0 | 0 | 56.316 | 33.725 | [5 empty] | 0 | 16.999 | 1 | 2.1821 | 1.999 | 3.1494 | 3 | -1.001 | -45.8738
2005-11-06 | 0:34 | 0 | 19.138 | 0 | 2 | 0 | 47.313 | 46.832 | 30.028 | 29.957 | 27.451 | 24.776 | 15.113 | 1 | 0 | 57.934 | 55.27 | 46.624 | 20.706 | 0 | 0 | 56.321 | 33.754 | [5 empty] | 0 | 17.356 | 2 | 2.1955 | 2.0117 | 3.15 | 3 | -0.98828 | -45.0139
2005-11-06 | 0:35 | 0 | 19.138 | 0 | 2 | 0 | 48.3 | 46.97 | 30.244 | 30.099 | 27.787 | 24.754 | 15.237 | 1 | 0 | 57.934 | 55.293 | 46.624 | 20.706 | 0 | 0 | 56.252 | 33.754 | [5 empty] | 0 | 18.201 | 3 | 2.1594 | 1.9774 | 3.1485 | 3 | -1.0226 | -47.3561
2005-11-06 | 0:36 | 0 | 19.113 | 1 | 2 | 0 | 49.101 | 47.749 | 30.222 | 30.269 | 28.052 | 24.776 | 15.189 | 2 | 0 | 57.934 | 55.27 | 46.603 | 20.659 | 0 | 0 | 56.252 | 33.814 | [5 empty] | 0 | 18.832 | 4 | 2.1734 | 1.9907 | 3.1491 | 3 | -1.0093 | -46.4402
2005-11-06 | 0:37 | 1 | 19.166 | 0 | 2 | 0 | 49.43 | 48.809 | 30.276 | 30.276 | 28.059 | 24.783 | 15.219 | 1 | 0 | 57.987 | 55.321 | 46.655 | 20.735 | 0 | 0 | 56.259 | 33.83 | [5 empty] | 19.166 | 19.154 | 5 | 2.1646 | 1.9824 | 3.1487 | 3 | -1.0176 | -47.0113
2005-11-06 | 0:38 | 0 | 19.191 | 0 | 2 | 0 | 49.521 | 49.36 | 30.396 | 30.372 | 28.324 | 24.855 | 15.267 | 1 | 0 | 57.964 | 55.321 | 46.655 | 20.735 | 0 | 0 | 56.236 | 33.785 | [5 empty] | 0 | 19.149 | 6 | 2.1506 | 1.9691 | 3.1481 | 3 | -1.0309 | -47.9346
2005-11-06 | 0:39 | 0 | 19.143 | 0 | 2 | 0 | 49.682 | 49.568 | 30.202 | 30.467 | 28.54 | 24.855 | 15.194 | 1 | 0 | 57.987 | 55.3 | 46.678 | 20.735 | 0 | 0 | 56.216 | 33.761 | [5 empty] | 0 | 19.215 | 7 | 2.1719 | 1.9893 | 3.149 | 3 | -1.0107 | -46.5351
2005-11-06 | 0:40 | 0 | 19.143 | 0 | 2 | 0 | 49.911 | 49.726 | 30.131 | 30.298 | 28.78 | 24.928 | 15.169 | 2 | 0 | 57.964 | 55.3 | 46.722 | 20.711 | 0 | 0 | 56.193 | 33.785 | [5 empty] | 0 | 19.613 | 8 | 2.1792 | 1.9962 | 3.1493 | 3 | -1.0038 | -46.0621
2005-11-06 | 0:41 | 0 | 19.143 | 0 | 2 | 0 | 49.864 | 49.978 | 30.058 | 30.227 | 28.805 | 24.999 | 15.194 | 1 | 0 | 58.03 | 55.3 | 46.655 | 20.711 | 0 | 0 | 56.216 | 33.785 | [5 empty] | 0 | 19.637 | 9 | 2.1719 | 1.9893 | 3.149 | 3 | -1.0107 | -46.5351
2005-11-06 | 0:42 | 0 | 19.118 | 0 | 2 | 0 | 49.726 | 50.095 | 30.058 | 30.107 | 28.854 | 24.879 | 15.169 | 1 | 0 | 58.009 | 55.3 | 46.678 | 20.711 | 0 | 0 | 56.236 | 33.809 | [5 empty] | 0 | 19.619 | 10 | 2.1792 | 1.9962 | 3.1493 | 3 | -1.0038 | -46.0621
2005-11-06 | 0:43 | 1 | 19.166 | 0 | 2 | 0 | 49.612 | 50.072 | 30.009 | 30.009 | 28.949 | 24.928 | 15.144 | 1 | 0 | 58.03 | 55.3 | 46.655 | 20.735 | 0 | 0 | 56.236 | 33.761 | [5 empty] | 19.166 | 19.603 | 11 | 2.1865 | 2.0031 | 3.1496 | 3 | -0.99686 | -45.5922
2005-11-06 | 0:44 | 0 | 19.166 | 0 | 2 | 0 | 49.544 | 49.934 | 29.987 | 29.987 | 29.143 | 24.928 | 15.169 | 1 | 0 | 58.053 | 55.3 | 46.746 | 20.711 | 0 | 0 | 56.17 | 33.737 | [5 empty] | 0 | 19.557 | 12 | 2.1792 | 1.9962 | 3.1493 | 3 | -1.0038 | -46.0621
2005-11-06 | 0:45 | 0 | 19.166 | 1 | 2 | 0 | 49.635 | 49.796 | 29.987 | 30.033 | 29.359 | 25.095 | 15.219 | 2 | 0 | 58.076 | 55.277 | 46.631 | 20.689 | 0 | 0 | 56.147 | 33.737 | [5 empty] | 0 | 19.602 | 13 | 2.1646 | 1.9824 | 3.1487 | 3 | -1.0176 | -47.0113
2005-11-06 | 0:46 | 0 | 19.143 | 0 | 2 | 0 | 49.635 | 49.773 | 29.962 | 29.962 | 29.528 | 24.975 | 15.242 | 1 | 0 | 58.076 | 55.3 | 46.701 | 20.689 | 0 | 0 | 56.17 | 33.737 | [5 empty] | 0 | 19.673 | 14 | 2.1579 | 1.976 | 3.1484 | 3 | -1.024 | -47.4522
2005-11-06 | 0:47 | 0 | 19.166 | 0 | 2 | 0 | 49.705 | 49.864 | 29.962 | 30.058 | 29.577 | 24.928 | 15.242 | 1 | 0 | 58.03 | 55.277 | 46.722 | 20.689 | 0 | 0 | 56.124 | 33.737 | [5 empty] | 0 | 19.647 | 15 | 2.1579 | 1.976 | 3.1484 | 3 | -1.024 | -47.4522
2005-11-06 | 0:48 | 0 | 19.143 | 0 | 2 | 0 | 49.568 | 49.911 | 30.033 | 29.962 | 29.577 | 24.95 | 15.219 | 1 | 0 | 58.03 | 55.277 | 46.655 | 20.689 | 0 | 0 | 56.259 | 33.761 | [5 empty] | 0 | 19.606 | 16 | 2.1646 | 1.9824 | 3.1487 | 3 | -1.0176 | -47.0113
2005-11-06 | 0:49 | 1 | 19.118 | 0 | 2 | 0 | 49.521 | 49.911 | 30.107 | 30.033 | 29.553 | 25.073 | 15.242 | 2 | 0 | 58.076 | 55.277 | 46.655 | 20.689 | 0 | 0 | 56.193 | 33.761 | [5 empty] | 19.118 | 19.488 | 17 | 2.1579 | 1.976 | 3.1484 | 3 | -1.024 | -47.4522
2005-11-06 | 0:50 | 0 | 19.143 | 0 | 2 | 0 | 49.544 | 49.82 | 30.153 | 30.178 | 29.697 | 25.024 | 15.219 | 1 | 0 | 58.053 | 55.253 | 46.678 | 20.711 | 0 | 0 | 56.147 | 33.737 | [5 empty] | 0 | 19.366 | 18 | 2.1646 | 1.9824 | 3.1487 | 3 | -1.0176 | -47.0113
2005-11-06 | 0:51 | 0 | 19.196 | 0 | 2 | 1 | 49.663 | 49.848 | 30.207 | 30.352 | 29.727 | 25.029 | 15.224 | 1 | 0 | 58.08 | 55.258 | 46.706 | 20.74 | 0 | 0 | 56.175 | 33.766 | [5 empty] | 0 | 19.311 | 19 | 2.1632 | 1.981 | 3.1487 | 3 | -1.019 | -47.1069
2005-11-06 | 0:52 | 0 | 19.173 | 0 | 2 | 0 | 49.778 | 49.915 | 30.352 | 30.207 | 29.847 | 25.173 | 15.297 | 1 | 0 | 58.126 | 55.281 | 46.706 | 20.718 | 0 | 0 | 56.22 | 33.742 | [5 empty] | 0 | 19.571 | 0 | 2.1419 | 1.9608 | 3.1478 | 3 | -1.0392 | -48.5178
2005-11-06 | 0:53 | 0 | 19.196 | 0 | 2 | 0 | 49.848 | 49.985 | 30.401 | 30.281 | 28.643 | 25.102 | 15.272 | 2 | 0 | 58.103 | 55.281 | 46.659 | 20.74 | 0 | 0 | 56.197 | 33.766 | [5 empty] | 0 | 19.567 | 1 | 2.1492 | 1.9677 | 1.727 | 1.5789 | 0.38876 | 18.0888
2005-11-06 | 0:54 | 0 | 19.196 | 0 | 2 | 0 | 39.031 | 50.144 | 30.472 | 30.327 | 25.823 | 25.269 | 15.249 | 0 | 0 | 58.103 | 55.258 | 46.683 | 20.718 | 0 | 0 | 56.175 | 33.742 | [5 empty] | 0 | 8.704 | 2 | 2.1559 | 1.9741 | 1.7273 | 1.5789 | 0.39513 | 18.3279
2005-11-06 | 0:55 | 0 | 19.196 | 1 | 2 | 0 | 34.258 | 45.238 | 30.472 | 30.425 | 24.016 | 25.222 | 15.249 | 0 | 0 | 58.057 | 55.258 | 46.706 | 20.718 | 0 | 0 | 56.152 | 33.814 | [5 empty] | 0 | 3.833 | 3 | 2.1559 | 1.9741 | 1.7273 | 1.5789 | 0.39513 | 18.3279
2005-11-06 | 0:56 | 0 | 19.196 | 0 | 2 | 0 | 32.732 | 37.174 | 30.69 | 30.497 | 23.126 | 25.367 | 15.272 | 1 | 0 | 58.08 | 55.258 | 46.659 | 20.694 | 0 | 0 | 56.197 | 33.802 | [5 empty] | 0 | 2.235 | 4 | 2.1492 | 1.9677 | 1.727 | 1.5789 | 0.38876 | 18.0888
2005-11-06 | 0:57 | 0 | 19.131 | 0 | 2 | 0 | 32.142 | 34.125 | 30.6 | 30.528 | 22.555 | 25.227 | 15.181 | 0 | 0 | 58.018 | 55.174 | 46.643 | 20.676 | 0 | 0 | 56.091 | 33.773 | [5 empty] | 0 | 1.614 | 5 | 2.1757 | 1.9929 | 1.7281 | 1.5789 | 0.41395 | 19.0262
2005-11-06 | 0:58 | 0 | 19.161 | 0 | 2 | 0 | 31.811 | 33.072 | 30.629 | 30.654 | 22.03 | 25.355 | 15.211 | 0 | 0 | 58.069 | 55.223 | 46.648 | 20.681 | 0 | 0 | 56.119 | 33.754 | [5 empty] | 0 | 1.157 | 6 | 2.167 | 1.9846 | 1.7278 | 1.5789 | 0.40565 | 18.7197
2005-11-06 | 0:59 | 0 | 19.131 | 0 | 2 | 0 | 31.612 | 32.527 | 30.604 | 30.703 | 21.814 | 25.257 | 15.211 | 0 | 0 | 58.046 | 55.202 | 46.741 | 20.706 | 0 | 0 | 56.072 | 33.754 | [5 empty] | 0 | 0.909 | 7 | 2.167 | 1.9846 | 1.7278 | 1.5789 | 0.40565 | 18.7197
2005-11-06 | 1:00 | 0 | 19.131 | 0 | 3 | 0 | 31.468 | 32.142 | 30.553 | 30.72 | 21.662 | 25.156 | 15.254 | 0 | 0 | 57.998 | 55.174 | 46.734 | 20.652 | 0 | 0 | 56.068 | 33.677 | [5 empty] | 0 | 0.748 | 8 | 2.1544 | 1.9727 | 1.7273 | 1.5789 | 0.39375 | 18.276
2005-11-06 | 1:01 | 0 | 19.136 | 0 | 2 | 0 | 31.377 | 31.978 | 30.558 | 30.774 | 21.331 | 25.21 | 15.211 | 0 | 0 | 57.98 | 55.155 | 46.58 | 20.706 | 0 | 0 | 56.026 | 33.684 | [5 empty] | 0 | 0.603 | 9 | 2.167 | 1.9846 | 1.7278 | 1.5789 | 0.40565 | 18.7197
2005-11-06 | 1:02 | 0 | 19.106 | 0 | 3 | 0 | 31.323 | 31.732 | 30.504 | 30.84 | 21.302 | 25.036 | 15.206 | 0 | 0 | 57.886 | 55.081 | 46.575 | 20.676 | 0 | 0 | 56.021 | 33.677 | [5 empty] | 0 | 0.483 | 10 | 2.1684 | 1.986 | 1.7278 | 1.5789 | 0.40703 | 18.771
2005-11-06 | 1:03 | 0 | 19.136 | 0 | 2 | 0 | 31.737 | 31.617 | 30.484 | 30.654 | 30.629 | 25.112 | 15.259 | 0 | 0 | 57.913 | 55.132 | 46.58 | 20.706 | 0 | 0 | 56.096 | 33.73 | [5 empty] | 0 | 1.083 | 11 | 2.153 | 1.9713 | 1.7272 | 1.5789 | 0.39236 | 18.2241
2005-11-06 | 1:04 | 1 | 19.136 | 0 | 3 | 0 | 45.065 | 31.713 | 30.46 | 30.604 | 28.8 | 25.09 | 15.259 | 0 | 0 | 57.891 | 55.088 | 46.58 | 20.706 | 0 | 0 | 56.096 | 33.754 | [5 empty] | 19.136 | 14.461 | 12 | 2.153 | 1.9713 | 1.7272 | 1.5789 | 0.39236 | 18.2241
2005-11-06 | 1:05 | 0 | 19.161 | 0 | 2 | 0 | 46.877 | 42.92 | 30.582 | 30.654 | 28.967 | 25.137 | 15.284 | 1 | 0 | 57.891 | 55.064 | 46.58 | 20.706 | 0 | 0 | 56.026 | 33.73 | [5 empty] | 0 | 16.223 | 13 | 2.1457 | 1.9644 | 1.7269 | 1.5789 | 0.38544 | 17.9634
2005-11-06 | 1:06 | 0 | 19.111 | 1 | 3 | 0 | 46.856 | 46.533 | 30.629 | 30.749 | 28.846 | 25.09 | 15.259 | 2 | 0 | 57.799 | 55.064 | 46.671 | 20.706 | 0 | 0 | 56.002 | 33.754 | [5 empty] | 0 | 16.107 | 14 | 2.153 | 1.9713 | 1.7272 | 1.5789 | 0.39236 | 18.2241
2005-11-06 | 1:07 | 0 | 19.136 | 0 | 2 | 0 | 46.856 | 46.947 | 30.72 | 30.695 | 28.721 | 25.036 | 15.279 | 1 | 0 | 57.772 | 55.036 | 46.552 | 20.676 | 0 | 0 | 56.044 | 33.749 | [5 empty] | 0 | 16.161 | 15 | 2.1472 | 1.9658 | 1.727 | 1.5789 | 0.38683 | 18.0157
2005-11-06 | 1:08 | 0 | 19.111 | 0 | 2 | 0 | 47.313 | 46.9 | 30.943 | 30.847 | 28.582 | 25.137 | 15.259 | 1 | 0 | 57.799 | 55.064 | 46.58 | 20.706 | 0 | 0 | 56.14 | 33.778 | [5 empty] | 0 | 16.466 | 16 | 2.153 | 1.9713 | 1.7272 | 1.5789 | 0.39236 | 18.2241
2005-11-06 | 1:09 | 1 | 19.111 | 0 | 2 | 0 | 48.254 | 47.131 | 30.847 | 30.992 | 28.775 | 25.041 | 15.309 | 1 | 0 | 57.779 | 55.041 | 46.624 | 20.728 | 0 | 0 | 56.072 | 33.802 | [5 empty] | 19.111 | 17.262 | 17 | 2.1384 | 1.9575 | 1.7266 | 1.5789 | 0.37852 | 17.701
2005-11-06 | 1:10 | 0 | 19.111 | 0 | 2 | 0 | 49.124 | 47.773 | 30.774 | 30.967 | 29.016 | 25.041 | 15.309 | 1 | 0 | 57.756 | 55.018 | 46.624 | 20.706 | 0 | 0 | 56.026 | 33.802 | [5 empty] | 0 | 18.157 | 18 | 2.1384 | 1.9575 | 1.7266 | 1.5789 | 0.37852 | 17.701
2005-11-06 | 1:11 | 0 | 19.085 | 0 | 2 | 0 | 49.974 | 48.711 | 30.703 | 30.869 | 29.136 | 25.281 | 15.335 | 2 | 0 | 57.822 | 55.155 | 46.694 | 20.801 | 0 | 0 | 56.002 | 33.826 | [5 empty] | 0 | 19.105 | 19 | 2.1308 | 1.9503 | 1.7263 | 1.5789 | 0.37132 | 17.4261
2005-11-06 | 1:12 | 0 | 19.111 | 0 | 2 | 0 | 50.202 | 49.561 | 30.749 | 30.894 | 29.04 | 25.21 | 15.335 | 1 | 0 | 57.779 | 55.041 | 46.648 | 20.706 | 0 | 0 | 56.002 | 33.778 | [5 empty] | 0 | 19.308 | 20 | 2.1308 | 1.9503 | 1.7263 | 1.5789 | 0.37132 | 17.4261
2005-11-06 | 1:13 | 0 | 19.111 | 0 | 2 | 0 | 49.974 | 50.132 | 30.703 | 30.992 | 27.402 | 25.09 | 15.335 | 1 | 0 | 57.799 | 55.018 | 46.648 | 20.706 | 0 | 0 | 55.958 | 33.778 | [5 empty] | 0 | 18.982 | 21 | 2.1308 | 1.9503 | 1.7263 | 1.5789 | 0.37132 | 17.4261
2005-11-06 | 1:14 | 0 | 19.111 | 0 | 2 | 0 | 39.064 | 50.27 | 30.582 | 30.823 | 24.487 | 25.09 | 15.335 | 1 | 0 | 57.779 | 55.018 | 46.671 | 20.706 | 0 | 0 | 55.958 | 33.802 | [5 empty] | 0 | 8.241 | 22 | 2.1308 | 1.9503 | 1.7263 | 1.5789 | 0.37132 | 17.4261
2005-11-06 | 1:15 | 0 | 19.116 | 0 | 2 | 0 | 34.488 | 45.392 | 30.563 | 30.877 | 23.023 | 25.235 | 15.36 | 0 | 0 | 57.756 | 55.018 | 46.624 | 20.681 | 0 | 0 | 55.981 | 33.802 | [5 empty] | 0 | 3.611 | 23 | 2.1236 | 1.9434 | 1.726 | 1.5789 | 0.3644 | 17.16
2005-11-06 | 1:16 | 0 | 19.111 | 1 | 2 | 0 | 33.003 | 37.397 | 30.533 | 30.629 | 22.319 | 25.137 | 15.284 | 0 | 0 | 57.822 | 55.064 | 46.58 | 20.706 | 0 | 0 | 55.981 | 33.799 | [5 empty] | 0 | 2.374 | 24 | 2.1457 | 1.9644 | 1.7269 | 1.5789 | 0.38544 | 17.9634
2005-11-06 | 1:17 | 0 | 19.113 | 0 | 2 | 0 | 32.341 | 34.366 | 30.342 | 30.631 | 21.912 | 25.019 | 15.337 | 1 | 0 | 57.802 | 54.994 | 46.65 | 20.684 | 0 | 0 | 55.935 | 33.78 | [5 empty] | 0 | 1.71 | 25 | 2.1303 | 1.9497 | 1.7263 | 1.5789 | 0.37077 | 17.4049
2005-11-06 | 1:18 | 0 | 19.168 | 0 | 2 | 0 | 31.938 | 33.292 | 30.323 | 30.636 | 21.338 | 24.999 | 15.367 | 0 | 0 | 57.806 | 55.022 | 46.655 | 20.713 | 0 | 0 | 55.939 | 33.761 | [5 empty] | 0 | 1.302 | 26 | 2.1215 | 1.9414 | 1.7259 | 1.5789 | 0.36247 | 17.0852
2005-11-06 | 1:19 | 0 | 19.143 | 0 | 2 | 0 | 31.625 | 32.728 | 30.227 | 30.492 | 21.169 | 24.977 | 15.294 | 0 | 0 | 57.806 | 55.001 | 46.655 | 20.713 | 0 | 0 | 55.986 | 33.785 | [5 empty] | 0 | 1.133 | 27 | 2.1428 | 1.9616 | 1.7268 | 1.5789 | 0.38267 | 17.8587
2005-11-06 | 1:20 | 0 | 19.143 | 0 | 3 | 0 | 31.286 | 32.203 | 30.058 | 30.396 | 21.049 | 25.024 | 15.342 | 0 | 0 | 57.829 | 55.001 | 46.608 | 20.738 | 0 | 0 | 56.056 | 33.737 | [5 empty] | 0 | 0.89 | 28 | 2.1288 | 1.9483 | 1.7262 | 1.5789 | 0.36939 | 17.3518
2005-11-06 | 1:21 | 0 | 19.113 | 0 | 2 | 0 | 31.041 | 31.764 | 29.884 | 30.318 | 20.708 | 24.948 | 15.312 | 0 | 0 | 57.756 | 54.926 | 46.627 | 20.684 | 0 | 0 | 56.005 | 33.732 | [5 empty] | 0 | 0.723 | 29 | 2.1375 | 1.9566 | 1.7266 | 1.5789 | 0.37769 | 17.6694
2005-11-06 | 1:22 | 0 | 19.168 | 0 | 2 | 0 | 30.877 | 31.48 | 29.866 | 30.227 | 20.904 | 24.953 | 15.317 | 0 | 0 | 57.783 | 54.954 | 46.722 | 20.713 | 0 | 0 | 56.033 | 33.737 | [5 empty] | 0 | 0.65 | 30 | 2.1361 | 1.9553 | 1.7265 | 1.5789 | 0.37631 | 17.6166
2005-11-06 | 1:23 | 0 | 19.113 | 0 | 3 | 0 | 31.281 | 31.21 | 29.692 | 30.006 | 29.933 | 24.923 | 15.312 | 0 | 0 | 57.71 | 54.903 | 46.536 | 20.708 | 0 | 0 | 55.958 | 33.708 | [5 empty] | 0 | 1.275 | 31 | 2.1375 | 1.9566 | 1.7266 | 1.5789 | 0.37769 | 17.6694
2005-11-06 | 1:24 | 1 | 19.138 | 0 | 2 | 0 | 44.93 | 31.161 | 29.643 | 29.862 | 28.246 | 24.85 | 15.337 | 0 | 0 | 57.733 | 54.88 | 46.466 | 20.708 | 0 | 0 | 56.005 | 33.684 | [5 empty] | 19.138 | 15.068 | 32 | 2.1303 | 1.9497 | 1.7263 | 1.5789 | 0.37077 | 17.4049
2005-11-06 | 1:25 | 0 | 19.194 | 0 | 3 | 0 | 46.769 | 42.784 | 29.722 | 29.817 | 28.589 | 24.999 | 15.342 | 1 | 0 | 57.694 | 54.908 | 46.517 | 20.713 | 0 | 0 | 55.986 | 33.692 | [5 empty] | 0 | 16.952 | 33 | 2.1288 | 1.9483 | 1.7262 | 1.5789 | 0.36939 | 17.3518
2005-11-06 | 1:26 | 0 | 19.163 | 0 | 2 | 0 | 46.351 | 46.375 | 29.692 | 29.643 | 28.03 | 24.874 | 15.239 | 1 | 0 | 57.621 | 54.859 | 46.58 | 20.684 | 0 | 0 | 55.89 | 33.663 | [5 empty] | 0 | 16.708 | 34 | 2.1588 | 1.9768 | 1.7274 | 1.5789 | 0.3979 | 18.4314
2005-11-06 | 1:27 | 0 | 19.219 | 1 | 3 | 0 | 46.057 | 46.631 | 30.156 | 29.866 | 27.89 | 24.928 | 15.367 | 1 | 0 | 57.649 | 54.887 | 46.54 | 20.76 | 0 | 0 | 55.895 | 33.713 | [5 empty] | 0 | 16.191 | 35 | 2.1215 | 1.9414 | 1.7259 | 1.5789 | 0.36247 | 17.0852
2005-11-06 | 1:28 | 0 | 19.194 | 0 | 2 | 0 | 46.333 | 46.104 | 30.082 | 29.913 | 27.65 | 24.904 | 15.392 | 2 | 0 | 57.603 | 54.863 | 46.564 | 20.713 | 0 | 0 | 55.918 | 33.737 | [5 empty] | 0 | 16.42 | 36 | 2.1142 | 1.9345 | 1.7256 | 1.5789 | 0.35555 | 16.8167
2005-11-06 | 1:29 | 0 | 19.168 | 0 | 2 | 1 | 47.112 | 46.265 | 30.131 | 30.058 | 27.794 | 24.928 | 15.317 | 1 | 0 | 57.649 | 54.863 | 46.517 | 20.713 | 0 | 0 | 55.918 | 33.737 | [5 empty] | 0 | 17.054 | 37 | 2.1361 | 1.9553 | 1.7265 | 1.5789 | 0.37631 | 17.6166
2005-11-06 | 1:30 | 1 | 19.138 | 0 | 2 | 0 | 48.163 | 46.832 | 30.197 | 30.222 | 27.981 | 24.779 | 15.312 | 1 | 0 | 57.599 | 54.835 | 46.603 | 20.708 | 0 | 0 | 55.867 | 33.708 | [5 empty] | 19.138 | 17.941 | 0 | 2.1375 | 1.9566 | 1.7266 | 1.5789 | 0.37769 | 17.6694
2005-11-06 | 1:31 | 0 | 19.194 | 0 | 2 | 0 | 48.557 | 47.777 | 30.3 | 30.276 | 28.179 | 24.808 | 15.342 | 1 | 0 | 57.626 | 54.908 | 46.517 | 20.76 | 0 | 0 | 55.918 | 33.737 | [5 empty] | 0 | 18.281 | 1 | 2.1288 | 1.9483 | 2.2162 | 2.069 | -0.12063 | -5.6666
2005-11-06 | 1:32 | 0 | 19.163 | 0 | 2 | 0 | 48.804 | 48.485 | 30.246 | 30.246 | 28.319 | 24.825 | 15.312 | 2 | 0 | 57.599 | 54.835 | 46.603 | 20.708 | 0 | 0 | 55.89 | 33.639 | [5 empty] | 0 | 18.558 | 2 | 2.1375 | 1.9566 | 2.2166 | 2.069 | -0.11233 | -5.255
2005-11-06 | 1:33 | 0 | 19.163 | 0 | 2 | 0 | 49.148 | 48.781 | 30.197 | 30.416 | 28.464 | 24.803 | 15.435 | 1 | 0 | 57.599 | 54.812 | 46.536 | 20.708 | 0 | 0 | 55.89 | 33.615 | [5 empty] | 0 | 18.732 | 3 | 2.1017 | 1.9226 | 2.2151 | 2.069 | -0.14637 | -6.9644
2005-11-06 | 1:34 | 0 | 19.163 | 0 | 2 | 0 | 49.218 | 49.056 | 30.148 | 30.222 | 28.633 | 24.97 | 15.337 | 1 | 0 | 57.621 | 54.835 | 46.512 | 20.684 | 0 | 0 | 55.911 | 33.615 | [5 empty] | 0 | 18.996 | 4 | 2.1303 | 1.9497 | 2.2163 | 2.069 | -0.11925 | -5.5978
2005-11-06 | 1:35 | 1 | 19.163 | 0 | 2 | 0 | 49.332 | 49.309 | 30.077 | 30.148 | 28.849 | 24.899 | 15.362 | 1 | 0 | 57.621 | 54.88 | 46.627 | 20.73 | 0 | 0 | 55.911 | 33.663 | [5 empty] | 19.163 | 19.184 | 5 | 2.123 | 1.9428 | 2.216 | 2.069 | -0.12617 | -5.9429
2005-11-06 | 1:36 | 0 | 19.163 | 1 | 2 | 0 | 49.4 | 49.446 | 29.957 | 30.102 | 28.944 | 24.923 | 15.337 | 2 | 0 | 57.644 | 54.835 | 46.536 | 20.708 | 0 | 0 | 55.867 | 33.663 | [5 empty] | 0 | 19.298 | 6 | 2.1303 | 1.9497 | 2.2163 | 2.069 | -0.11925 | -5.5978
2005-11-06 | 1:37 | 0 | 19.163 | 0 | 2 | 0 | 49.402 | 49.631 | 29.982 | 30.031 | 29.089 | 24.948 | 15.337 | 1 | 0 | 57.669 | 54.838 | 46.536 | 20.733 | 0 | 0 | 55.846 | 33.663 | [5 empty] | 0 | 19.371 | 7 | 2.1303 | 1.9497 | 2.2163 | 2.069 | -0.11925 | -5.5978
2005-11-06 | 1:38 | 0 | 19.219 | 0 | 2 | 0 | 49.477 | 49.659 | 30.06 | 30.036 | 29.241 | 24.879 | 15.418 | 1 | 0 | 57.697 | 54.866 | 46.634 | 20.784 | 0 | 0 | 55.874 | 33.716 | [5 empty] | 0 | 19.441 | 8 | 2.1067 | 1.9273 | 2.2153 | 2.069 | -0.14167 | -6.7247
2005-11-06 | 1:39 | 0 | 19.219 | 0 | 2 | 0 | 49.544 | 49.638 | 30.082 | 30.06 | 29.408 | 25.024 | 15.392 | 1 | 0 | 57.697 | 54.887 | 46.559 | 20.779 | 0 | 0 | 55.799 | 33.711 | [5 empty] | 0 | 19.484 | 9 | 2.1142 | 1.9345 | 2.2156 | 2.069 | -0.13447 | -6.3602
2005-11-06 | 1:40 | 0 | 19.163 | 0 | 2 | 0 | 49.586 | 49.654 | 30.053 | 30.102 | 29.332 | 24.923 | 15.337 | 2 | 0 | 57.69 | 54.814 | 46.582 | 20.755 | 0 | 0 | 55.869 | 33.78 | [5 empty] | 0 | 19.484 | 10 | 2.1303 | 1.9497 | 2.2163 | 2.069 | -0.11925 | -5.5978
2005-11-06 | 1:41 | 1 | 19.163 | 0 | 2 | 0 | 49.586 | 49.792 | 30.053 | 30.175 | 29.403 | 24.994 | 15.312 | 1 | 0 | 57.69 | 54.791 | 46.606 | 20.733 | 0 | 0 | 55.89 | 33.78 | [5 empty] | 19.163 | 19.411 | 11 | 2.1375 | 1.9566 | 2.2166 | 2.069 | -0.11233 | -5.255
2005-11-06 | 1:42 | 0 | 19.194 | 0 | 2 | 0 | 49.614 | 49.843 | 30.205 | 30.156 | 29.553 | 25.024 | 15.418 | 1 | 0 | 57.717 | 54.866 | 46.678 | 20.762 | 0 | 0 | 55.897 | 33.761 | [5 empty] | 0 | 19.458 | 12 | 2.1067 | 1.9273 | 2.2153 | 2.069 | -0.14167 | -6.7247
2005-11-06 | 1:43 | 0 | 19.219 | 0 | 2 | 0 | 49.544 | 49.866 | 30.251 | 30.227 | 29.577 | 25.168 | 15.465 | 1 | 0 | 57.763 | 54.819 | 46.61 | 20.784 | 0 | 0 | 55.874 | 33.739 | [5 empty] | 0 | 19.317 | 13 | 2.093 | 1.9143 | 2.2148 | 2.069 | -0.15468 | -7.3903
2005-11-06 | 1:44 | 0 | 19.168 | 0 | 2 | 0 | 49.659 | 49.866 | 30.3 | 30.251 | 29.746 | 25.122 | 15.367 | 1 | 0 | 57.74 | 54.842 | 46.634 | 20.762 | 0 | 0 | 55.897 | 33.739 | [5 empty] | 0 | 19.408 | 14 | 2.1215 | 1.9414 | 2.2159 | 2.069 | -0.12755 | -6.0122
2005-11-06 | 1:45 | 0 | 19.194 | 0 | 2 | 0 | 49.934 | 49.82 | 30.349 | 30.349 | 29.891 | 25.048 | 15.418 | 2 | 0 | 57.697 | 54.819 | 46.61 | 20.762 | 0 | 0 | 55.827 | 33.761 | [5 empty] | 0 | 19.585 | 15 | 2.1067 | 1.9273 | 2.2153 | 2.069 | -0.14167 | -6.7247
2005-11-06 | 1:46 | 0 | 19.194 | 1 | 2 | 0 | 48.146 | 50.072 | 30.396 | 30.396 | 27.964 | 25.168 | 15.392 | 1 | 0 | 57.74 | 54.842 | 46.655 | 20.713 | 0 | 0 | 55.851 | 33.739 | [5 empty] | 0 | 17.75 | 16 | 2.1142 | 1.9345 | 2.2156 | 2.069 | -0.13447 | -6.3602
2005-11-06 | 1:47 | 0 | 19.194 | 0 | 2 | 0 | 37.404 | 50.186 | 30.47 | 30.396 | 25.531 | 25.168 | 15.392 | 0 | 0 | 57.74 | 54.866 | 46.655 | 20.762 | 0 | 0 | 55.827 | 33.739 | [5 empty] | 0 | 7.008 | 17 | 2.1142 | 1.9345 | 2.2156 | 2.069 | -0.13447 | -6.3602
2005-11-06 | 1:48 | 0 | 19.194 | 0 | 2 | 0 | 33.809 | 42.973 | 30.541 | 30.421 | 23.82 | 25.146 | 15.443 | 1 | 0 | 57.717 | 54.842 | 46.587 | 20.738 | 0 | 0 | 55.827 | 33.761 | [5 empty] | 0 | 3.388 | 18 | 2.0994 | 1.9204 | 2.215 | 2.069 | -0.14859 | -7.0776
2005-11-06 | 1:49 | 0 | 19.168 | 0 | 2 | 0 | 32.634 | 36.206 | 30.565 | 30.47 | 22.81 | 25.217 | 15.443 | 0 | 0 | 57.74 | 54.819 | 46.54 | 20.738 | 0 | 0 | 55.804 | 33.785 | [5 empty] | 0 | 2.164 | 19 | 2.0994 | 1.9204 | 2.215 | 2.069 | -0.14859 | -7.0776
2005-11-06 | 1:50 | 0 | 19.168 | 0 | 2 | 0 | 32.179 | 33.881 | 30.47 | 30.516 | 22.665 | 25.122 | 15.418 | 0 | 0 | 57.717 | 54.796 | 46.655 | 20.738 | 0 | 0 | 55.76 | 33.809 | [5 empty] | 0 | 1.663 | 20 | 2.1067 | 1.9273 | 2.2153 | 2.069 | -0.14167 | -6.7247
2005-11-06 | 1:51 | 0 | 19.168 | 0 | 3 | 0 | 31.843 | 32.962 | 30.492 | 30.685 | 22.52 | 25.024 | 15.588 | 0 | 0 | 57.74 | 54.819 | 46.678 | 20.738 | 0 | 0 | 55.76 | 33.785 | [5 empty] | 0 | 1.158 | 21 | 2.0572 | 1.8802 | 2.2133 | 2.069 | -0.18872 | -9.1739
2005-11-06 | 1:52 | 0 | 19.168 | 0 | 2 | 0 | 31.6 | 32.419 | 30.47 | 30.636 | 22.111 | 25.024 | 15.465 | 0 | 0 | 57.697 | 54.796 | 46.564 | 20.738 | 0 | 0 | 55.76 | 33.761 | [5 empty] | 0 | 0.964 | 22 | 2.093 | 1.9143 | 2.2148 | 2.069 | -0.15468 | -7.3903
2005-11-06 | 1:53 | 0 | 19.143 | 0 | 2 | 0 | 31.384 | 32.083 | 30.47 | 30.685 | 21.387 | 25.146 | 15.443 | 0 | 0 | 57.697 | 54.749 | 46.54 | 20.713 | 0 | 0 | 55.713 | 33.739 | [5 empty] | 0 | 0.699 | 23 | 2.0994 | 1.9204 | 2.215 | 2.069 | -0.14859 | -7.0776
2005-11-06 | 1:54 | 0 | 19.143 | 0 | 3 | 0 | 31.264 | 31.818 | 30.47 | 30.685 | 22.447 | 25.048 | 15.418 | 0 | 0 | 57.628 | 54.749 | 46.496 | 20.762 | 0 | 0 | 55.69 | 33.761 | [5 empty] | 0 | 0.579 | 24 | 2.1067 | 1.9273 | 2.2153 | 2.069 | -0.14167 | -6.7247
2005-11-06 | 1:55 | 0 | 19.178 | 0 | 2 | 0 | 31.178 | 31.683 | 30.479 | 30.671 | 21.807 | 25.036 | 15.478 | 0 | 0 | 57.637 | 54.737 | 46.552 | 20.796 | 0 | 0 | 55.792 | 33.809 | [5 empty] | 0 | 0.507 | 25 | 2.0892 | 1.9107 | 2.2146 | 2.069 | -0.15828 | -7.5759
2005-11-06 | 1:56 | 1 | 19.168 | 0 | 3 | 0 | 36.206 | 31.433 | 30.205 | 30.59 | 28.567 | 24.904 | 15.516 | 0 | 0 | 57.583 | 54.705 | 46.61 | 20.784 | 0 | 0 | 55.736 | 33.761 | [5 empty] | 19.168 | 5.616 | 26 | 2.0781 | 1.9002 | 2.2142 | 2.069 | -0.16879 | -8.1224
2005-11-06 | 1:57 | 0 | 19.118 | 1 | 2 | 0 | 45.992 | 33.058 | 30.276 | 30.47 | 28.663 | 25.002 | 15.392 | 0 | 0 | 57.585 | 54.66 | 46.452 | 20.713 | 0 | 0 | 55.739 | 33.716 | [5 empty] | 0 | 15.522 | 27 | 2.1142 | 1.9345 | 2.2156 | 2.069 | -0.13447 | -6.3602
2005-11-06 | 1:58 | 0 | 19.143 | 0 | 3 | 1 | 46.842 | 44.662 | 30.349 | 30.541 | 28.903 | 24.928 | 15.392 | 2 | 0 | 57.496 | 54.66 | 46.566 | 20.762 | 0 | 0 | 55.669 | 33.692 | [5 empty] | 0 | 16.301 | 28 | 2.1142 | 1.9345 | 2.2156 | 2.069 | -0.13447 | -6.3602
2005-11-06 | 1:59 | 0 | 19.143 | 0 | 2 | 0 | 46.727 | 46.657 | 30.494 | 30.565 | 28.542 | 24.977 | 15.418 | 1 | 0 | 57.519 | 54.637 | 46.473 | 20.738 | 0 | 0 | 55.692 | 33.692 | [5 empty] | 0 | 16.162 | 0 | 2.1067 | 1.9273 | 2.2153 | 2.069 | -0.14167 | -6.7247
2005-11-06 | 2:00 | 0 | 19.201 | 0 | 3 | 0 | 46.825 | 46.802 | 30.502 | 30.646 | 28.356 | 24.889 | 15.425 | 1 | 0 | 57.48 | 54.644 | 46.503 | 20.745 | 0 | 0 | 55.699 | 33.723 | [5 empty] | 0 | 16.179 | 1 | 2.1046 | 1.9254 | 2.2153 | 2.069 | -0.14361 | -6.8233
2005-11-06 | 2:01 | 0 | 19.168 | 0 | 2 | 0 | 47.437 | 46.842 | 30.59 | 30.71 | 28.133 | 24.832 | 15.367 | 1 | 0 | 57.45 | 54.637 | 46.496 | 20.738 | 0 | 0 | 55.645 | 33.692 | [5 empty] | 0 | 16.727 | 2 | 2.1215 | 1.9414 | 2.2159 | 2.069 | -0.12755 | -6.0122
2005-11-06 | 2:02 | 1 | 19.176 | 0 | 2 | 0 | 48.27 | 47.192 | 30.911 | 30.982 | 28.43 | 24.935 | 15.523 | 2 | 0 | 57.457 | 54.758 | 46.503 | 20.77 | 0 | 0 | 55.631 | 33.699 | [5 empty] | 19.176 | 17.288 | 3 | 2.0761 | 1.8982 | 2.2141 | 2.069 | -0.17073 | -8.2237
2005-11-06 | 2:03 | 0 | 19.168 | 0 | 2 | 0 | 48.905 | 47.873 | 30.71 | 30.759 | 28.493 | 24.882 | 15.418 | 1 | 0 | 57.45 | 54.637 | 46.496 | 20.713 | 0 | 0 | 55.554 | 33.723 | [5 empty] | 0 | 18.146 | 4 | 2.1067 | 1.9273 | 2.2153 | 2.069 | -0.14167 | -6.7247
2005-11-06 | 2:04 | 0 | 19.168 | 0 | 2 | 0 | 49.225 | 48.676 | 30.661 | 30.734 | 28.856 | 24.904 | 15.392 | 1 | 0 | 57.427 | 54.59 | 46.61 | 20.738 | 0 | 0 | 55.578 | 33.668 | [5 empty] | 0 | 18.491 | 5 | 2.1142 | 1.9345 | 2.2156 | 2.069 | -0.13447 | -6.3602
2005-11-06 | 2:05 | 0 | 19.168 | 0 | 2 | 0 | 49.523 | 49.157 | 30.639 | 30.759 | 29.047 | 25.002 | 15.44 | 1 | 0 | 57.45 | 54.614 | 46.452 | 20.738 | 0 | 0 | 55.601 | 33.646 | [5 empty] | 0 | 18.764 | 6 | 2.1003 | 1.9212 | 2.2151 | 2.069 | -0.14776 | -7.0352
2005-11-06 | 2:06 | 0 | 19.201 | 1 | 2 | 0 | 49.738 | 49.53 | 30.646 | 30.815 | 29.104 | 25.154 | 15.45 | 1 | 0 | 57.48 | 54.621 | 46.482 | 20.745 | 0 | 0 | 55.652 | 33.653 | [5 empty] | 0 | 18.923 | 7 | 2.0974 | 1.9184 | 2.215 | 2.069 | -0.15053 | -7.1769
2005-11-06 | 2:07 | 0 | 19.176 | 0 | 2 | 0 | 46.459 | 49.782 | 30.526 | 30.815 | 26.792 | 25.034 | 15.498 | 1 | 0 | 57.48 | 54.644 | 46.641 | 20.745 | 0 | 0 | 55.608 | 33.699 | [5 empty] | 0 | 15.644 | 8 | 2.0834 | 1.9052 | 2.2144 | 2.069 | -0.16381 | -7.8628
2005-11-06 | 2:08 | 0 | 19.143 | 0 | 2 | 0 | 36.746 | 49.708 | 30.47 | 30.614 | 24.254 | 25.122 | 15.392 | 1 | 0 | 57.427 | 54.569 | 46.496 | 20.713 | 0 | 0 | 55.554 | 33.646 | [5 empty] | 0 | 6.132 | 9 | 2.1142 | 1.9345 | 2.2156 | 2.069 | -0.13447 | -6.3602
2005-11-06 | 2:09 | 0 | 19.194 | 0 | 2 | 0 | 33.692 | 41.87 | 30.519 | 30.565 | 23.146 | 25.193 | 15.392 | 0 | 0 | 57.473 | 54.569 | 46.452 | 20.713 | 0 | 0 | 55.622 | 33.646 | [5 empty] | 0 | 3.127 | 10 | 2.1142 | 1.9345 | 2.2156 | 2.069 | -0.13447 | -6.3602
2005-11-06 | 2:10 | 0 | 19.201 | 0 | 2 | 0 | 32.596 | 35.909 | 30.477 | 30.502 | 22.214 | 25.129 | 15.498 | 0 | 0 | 57.503 | 54.644 | 46.503 | 20.794 | 0 | 0 | 55.722 | 33.677 | [5 empty] | 0 | 2.094 | 11 | 2.0834 | 1.9052 | 2.2144 | 2.069 | -0.16381 | -7.8628
2005-11-06 | 2:11 | 0 | 19.176 | 0 | 2 | 0 | 32.09 | 33.84 | 30.308 | 30.573 | 21.684 | 25.105 | 15.4 | 0 | 0 | 57.503 | 54.576 | 46.503 | 20.77 | 0 | 0 | 55.699 | 33.723 | [5 empty] | 0 | 1.517 | 12 | 2.1119 | 1.9323 | 2.2155 | 2.069 | -0.13669 | -6.4721
2005-11-06 | 2:12 | 0 | 19.194 | 0 | 2 | 0 | 31.649 | 32.869 | 30.18 | 30.47 | 21.628 | 25.048 | 15.317 | 1 | 0 | 57.473 | 54.546 | 46.473 | 20.713 | 0 | 0 | 55.645 | 33.668 | [5 empty] | 0 | 1.179 | 13 | 2.1361 | 1.9553 | 2.2165 | 2.069 | -0.11371 | -5.3233
2005-11-06 | 2:13 | 0 | 19.194 | 0 | 2 | 0 | 31.36 | 32.348 | 30.085 | 30.374 | 21.172 | 25.168 | 15.392 | 0 | 0 | 57.496 | 54.569 | 46.428 | 20.713 | 0 | 0 | 55.692 | 33.716 | [5 empty] | 0 | 0.986 | 14 | 2.1142 | 1.9345 | 2.2156 | 2.069 | -0.13447 | -6.3602
2005-11-06 | 2:14 | 0 | 19.201 | 0 | 2 | 0 | 31.2 | 31.995 | 29.996 | 30.452 | 21.13 | 25.058 | 15.425 | 0 | 0 | 57.437 | 54.506 | 46.482 | 20.745 | 0 | 0 | 55.722 | 33.699 | [5 empty] | 0 | 0.748 | 15 | 2.1046 | 1.9254 | 2.2153 | 2.069 | -0.14361 | -6.8233
2005-11-06 | 2:15 | 0 | 19.226 | 0 | 3 | 0 | 30.911 | 31.585 | 29.874 | 30.188 | 20.649 | 25.178 | 15.45 | 0 | 0 | 57.48 | 54.553 | 46.435 | 20.865 | 0 | 0 | 55.676 | 33.747 | [5 empty] | 0 | 0.723 | 16 | 2.0974 | 1.9184 | 2.215 | 2.069 | -0.15053 | -7.1769
2005-11-06 | 2:16 | 0 | 19.194 | 0 | 2 | 0 | 30.71 | 31.264 | 29.842 | 30.06 | 20.664 | 25.122 | 15.367 | 0 | 0 | 57.361 | 54.499 | 46.428 | 20.713 | 0 | 0 | 55.669 | 33.622 | [5 empty] | 0 | 0.65 | 17 | 2.1215 | 1.9414 | 2.2159 | 2.069 | -0.12755 | -6.0122
2005-11-06 | 2:17 | 1 | 19.261 | 0 | 3 | 0 | 38.105 | 31.139 | 29.692 | 29.982 | 27.478 | 25.068 | 15.438 | 0 | 0 | 57.4 | 54.495 | 46.445 | 20.804 | 0 | 0 | 55.732 | 33.663 | [5 empty] | 19.261 | 8.123 | 18 | 2.1009 | 1.9218 | 2.2151 | 2.069 | -0.1472 | -7.0069
2005-11-06 | 2:18 | 0 | 19.239 | 1 | 2 | 0 | 46.148 | 33.594 | 29.692 | 29.886 | 28.417 | 25.166 | 15.485 | 0 | 0 | 57.377 | 54.471 | 46.377 | 20.757 | 0 | 0 | 55.641 | 33.617 | [5 empty] | 0 | 16.262 | 19 | 2.0872 | 1.9088 | 2.2145 | 2.069 | -0.16021 | -7.6761
2005-11-06 | 2:19 | 0 | 19.214 | 0 | 3 | 0 | 46.697 | 44.841 | 29.572 | 29.741 | 28.393 | 25.043 | 15.438 | 2 | 0 | 57.377 | 54.471 | 46.377 | 20.757 | 0 | 0 | 55.641 | 33.663 | [5 empty] | 0 | 16.956 | 20 | 2.1009 | 1.9218 | 2.2151 | 2.069 | -0.1472 | -7.0069
2005-11-06 | 2:20 | 0 | 19.239 | 0 | 2 | 0 | 46.263 | 46.629 | 29.837 | 29.766 | 27.934 | 25.092 | 15.485 | 1 | 0 | 57.311 | 54.448 | 46.421 | 20.757 | 0 | 0 | 55.617 | 33.639 | [5 empty] | 0 | 16.497 | 21 | 2.0872 | 1.9088 | 2.2145 | 2.069 | -0.16021 | -7.6761
2005-11-06 | 2:21 | 0 | 19.214 | 0 | 3 | 0 | 46.102 | 46.354 | 29.862 | 29.862 | 27.718 | 24.997 | 15.438 | 1 | 0 | 57.265 | 54.401 | 46.421 | 20.757 | 0 | 0 | 55.641 | 33.663 | [5 empty] | 0 | 16.24 | 22 | 2.1009 | 1.9218 | 2.2151 | 2.069 | -0.1472 | -7.0069
2005-11-06 | 2:22 | 1 | 19.214 | 0 | 2 | 0 | 46.629 | 46.148 | 30.055 | 30.055 | 27.743 | 24.972 | 15.463 | 1 | 0 | 57.288 | 54.471 | 46.377 | 20.782 | 0 | 0 | 55.571 | 33.639 | [5 empty] | 19.214 | 16.574 | 23 | 2.0936 | 1.9148 | 2.2148 | 2.069 | -0.15412 | -7.3618
2005-11-06 | 2:23 | 0 | 19.214 | 0 | 2 | 0 | 47.546 | 46.377 | 30.126 | 30.175 | 27.863 | 24.972 | 15.463 | 2 | 0 | 57.265 | 54.448 | 46.4 | 20.757 | 0 | 0 | 55.664 | 33.663 | [5 empty] | 0 | 17.371 | 24 | 2.0936 | 1.9148 | 2.2148 | 2.069 | -0.15412 | -7.3618
2005-11-06 | 2:24 | 0 | 19.189 | 0 | 2 | 0 | 48.417 | 47.133 | 30.271 | 30.271 | 28.199 | 25.043 | 15.413 | 1 | 0 | 57.288 | 54.448 | 46.421 | 20.757 | 0 | 0 | 55.571 | 33.639 | [5 empty] | 0 | 18.146 | 25 | 2.1081 | 1.9287 | 2.2154 | 2.069 | -0.14028 | -6.6544
2005-11-06 | 2:25 | 0 | 19.214 | 0 | 2 | 0 | 48.83 | 48.004 | 30.224 | 30.246 | 28.224 | 25.117 | 15.438 | 1 | 0 | 57.311 | 54.539 | 46.491 | 20.782 | 0 | 0 | 55.594 | 33.687 | [5 empty] | 0 | 18.584 | 26 | 2.1009 | 1.9218 | 2.2151 | 2.069 | -0.1472 | -7.0069
2005-11-06 | 2:26 | 0 | 19.189 | 0 | 2 | 0 | 48.898 | 48.739 | 30.246 | 30.296 | 28.368 | 25.237 | 15.511 | 1 | 0 | 57.311 | 54.539 | 46.491 | 20.877 | 0 | 0 | 55.594 | 33.804 | [5 empty] | 0 | 18.602 | 27 | 2.0796 | 1.9016 | 2.2142 | 2.069 | -0.16741 | -8.0501
2005-11-06 | 2:27 | 0 | 19.163 | 1 | 2 | 1 | 48.944 | 49.014 | 30.08 | 30.345 | 28.513 | 25.021 | 15.485 | 1 | 0 | 57.311 | 54.448 | 46.421 | 20.782 | 0 | 0 | 55.526 | 33.711 | [5 empty] | 0 | 18.599 | 28 | 2.0872 | 1.9088 | 2.2145 | 2.069 | -0.16021 | -7.6761
2005-11-06 | 2:28 | 1 | 19.189 | 0 | 2 | 0 | 49.082 | 49.035 | 30.08 | 30.175 | 28.851 | 24.997 | 15.438 | 2 | 0 | 57.334 | 54.425 | 46.515 | 20.757 | 0 | 0 | 55.456 | 33.711 | [5 empty] | 19.189 | 18.907 | 0 | 2.1009 | 1.9218 | 2.2151 | 2.069 | -0.1472 | -7.0069
2005-11-06 | 2:29 | 0 | 19.189 | 0 | 2 | 0 | 49.197 | 49.105 | 30.126 | 30.151 | 28.971 | 25.117 | 15.438 | 1 | 0 | 57.354 | 54.448 | 46.421 | 20.757 | 0 | 0 | 55.456 | 33.663 | [5 empty] | 0 | 19.046 | 1 | 2.1009 | 1.9218 | 2.2151 | 2.069 | -0.1472 | -7.0069
2005-11-06 | 2:30 | 0 | 19.214 | 0 | 2 | 0 | 49.288 | 49.311 | 30.006 | 30.102 | 29.163 | 24.997 | 15.413 | 1 | 0 | 57.334 | 54.448 | 46.445 | 20.757 | 0 | 0 | 55.456 | 33.735 | [5 empty] | 0 | 19.186 | 2 | 2.1081 | 1.9287 | 2.2154 | 2.069 | -0.14028 | -6.6544
2005-11-06 | 2:31 | 0 | 19.189 | 0 | 2 | 0 | 49.519 | 49.358 | 29.982 | 30.08 | 29.138 | 24.997 | 15.413 | 1 | 0 | 57.334 | 54.425 | 46.468 | 20.757 | 0 | 0 | 55.456 | 33.735 | [5 empty] | 0 | 19.439 | 3 | 2.1081 | 1.9287 | 2.2154 | 2.069 | -0.14028 | -6.6544
2005-11-06 | 2:32 | 0 | 19.214 | 0 | 2 | 0 | 49.425 | 49.61 | 30.031 | 30.006 | 29.261 | 25.043 | 15.413 | 2 | 0 | 57.354 | 54.425 | 46.421 | 20.757 | 0 | 0 | 55.433 | 33.735 | [5 empty] | 0 | 19.419 | 4 | 2.1081 | 1.9287 | 2.2154 | 2.069 | -0.14028 | -6.6544
2005-11-06 | 2:33 | 0 | 19.214 | 0 | 2 | 0 | 49.495 | 49.633 | 30.031 | 30.055 | 29.307 | 24.972 | 15.413 | 1 | 0 | 57.334 | 54.401 | 46.421 | 20.757 | 0 | 0 | 55.433 | 33.759 | [5 empty] | 0 | 19.44 | 5 | 2.1081 | 1.9287 | 2.2154 | 2.069 | -0.14028 | -6.6544
2005-11-06 | 2:34 | 1 | 19.189 | 0 | 2 | 0 | 49.563 | 49.701 | 30.126 | 30.08 | 29.428 | 25.068 | 15.387 | 1 | 0 | 57.334 | 54.425 | 46.377 | 20.757 | 0 | 0 | 55.433 | 33.735 | [5 empty] | 19.189 | 19.483 | 6 | 2.1157 | 1.9359 | 2.2157 | 2.069 | -0.13309 | -6.2904
2005-11-06 | 2:35 | 0 | 19.189 | 0 | 2 | 0 | 49.656 | 49.701 | 30.126 | 30.126 | 29.572 | 25.068 | 15.387 | 1 | 0 | 57.377 | 54.425 | 46.491 | 20.782 | 0 | 0 | 55.41 | 33.735 | [5 empty] | 0 | 19.53 | 7 | 2.1157 | 1.9359 | 2.2157 | 2.069 | -0.13309 | -6.2904
2005-11-06 | 2:36 | 0 | 19.189 | 1 | 2 | 0 | 49.656 | 49.815 | 30.296 | 30.151 | 29.597 | 25.092 | 15.337 | 2 | 0 | 57.4 | 54.425 | 46.421 | 20.757 | 0 | 0 | 55.41 | 33.735 | [5 empty] | 0 | 19.505 | 8 | 2.1303 | 1.9497 | 2.2163 | 2.069 | -0.11925 | -5.5978
2005-11-06 | 2:37 | 0 | 19.171 | 0 | 2 | 0 | 49.752 | 49.843 | 30.183 | 30.278 | 29.915 | 25.1 | 15.345 | 1 | 0 | 57.359 | 54.406 | 46.358 | 20.762 | 0 | 0 | 55.37 | 33.67 | [5 empty] | 0 | 19.474 | 9 | 2.1279 | 1.9475 | 2.2162 | 2.069 | -0.12146 | -5.7079
2005-11-06 | 2:38 | 0 | 19.171 | 0 | 2 | 0 | 43.774 | 49.822 | 30.205 | 30.278 | 26.689 | 25.051 | 15.37 | 1 | 0 | 57.359 | 54.362 | 46.428 | 20.762 | 0 | 0 | 55.37 | 33.67 | [5 empty] | 0 | 13.496 | 10 | 2.1207 | 1.9406 | 2.2159 | 2.069 | -0.12838 | -6.0539
2005-11-06 | 2:39 | 0 | 19.171 | 0 | 2 | 0 | 35.62 | 49.087 | 30.325 | 30.278 | 24.352 | 25.124 | 15.37 | 0 | 0 | 57.382 | 54.383 | 46.358 | 20.74 | 0 | 0 | 55.37 | 33.694 | [5 empty] | 0 | 5.342 | 11 | 2.1207 | 1.9406 | 2.2159 | 2.069 | -0.12838 | -6.0539
2005-11-06 | 2:40 | 0 | 19.171 | 0 | 2 | 0 | 33.175 | 39.92 | 30.399 | 30.325 | 23.293 | 25.1 | 15.345 | 0 | 0 | 57.338 | 54.383 | 46.473 | 20.74 | 0 | 0 | 55.347 | 33.694 | [5 empty] | 0 | 2.85 | 12 | 2.1279 | 1.9475 | 2.2162 | 2.069 | -0.12146 | -5.7079
2005-11-06 | 2:41 | 0 | 19.146 | 0 | 2 | 0 | 32.277 | 35.055 | 30.47 | 30.423 | 22.329 | 25.124 | 15.319 | 0 | 0 | 57.338 | 54.362 | 46.382 | 20.762 | 0 | 0 | 55.393 | 33.646 | [5 empty] | 0 | 1.854 | 13 | 2.1355 | 1.9547 | 2.2165 | 2.069 | -0.11426 | -5.3507
2005-11-06 | 2:42 | 0 | 19.146 | 0 | 2 | 0 | 31.867 | 33.388 | 30.423 | 30.448 | 22.304 | 25.026 | 15.345 | 1 | 0 | 57.382 | 54.406 | 46.473 | 20.86 | 0 | 0 | 55.347 | 33.67 | [5 empty] | 0 | 1.419 | 14 | 2.1279 | 1.9475 | 2.2162 | 2.069 | -0.12146 | -5.7079
2005-11-06 | 2:43 | 0 | 19.171 | 0 | 3 | 0 | 31.578 | 32.658 | 30.423 | 30.494 | 21.895 | 25.244 | 15.319 | 0 | 0 | 57.359 | 54.362 | 46.335 | 20.787 | 0 | 0 | 55.347 | 33.646 | [5 empty] | 0 | 1.084 | 15 | 2.1355 | 1.9547 | 2.2165 | 2.069 | -0.11426 | -5.3507
2005-11-06 | 2:44 | 0 | 19.206 | 0 | 2 | 0 | 31.446 | 32.215 | 30.359 | 30.627 | 21.473 | 25.085 | 15.332 | 0 | 0 | 57.348 | 54.371 | 46.529 | 20.796 | 0 | 0 | 55.379 | 33.704 | [5 empty] | 0 | 0.819 | 16 | 2.1317 | 1.9511 | 2.2163 | 2.069 | -0.11786 | -5.529
2005-11-06 | 2:45 | 0 | 19.181 | 0 | 2 | 0 | 31.227 | 31.902 | 30.288 | 30.553 | 21.883 | 25.159 | 15.38 | 0 | 0 | 57.348 | 54.324 | 46.323 | 20.75 | 0 | 0 | 55.312 | 33.656 | [5 empty] | 0 | 0.674 | 17 | 2.1177 | 1.9378 | 2.2158 | 2.069 | -0.13115 | -6.1929
2005-11-06 | 2:46 | 0 | 19.171 | 0 | 3 | 0 | 31.122 | 31.602 | 30.183 | 30.519 | 21.15 | 25.002 | 15.345 | 0 | 0 | 57.27 | 54.247 | 46.405 | 20.74 | 0 | 0 | 55.256 | 33.622 | [5 empty] | 0 | 0.603 | 18 | 2.1279 | 1.9475 | 2.2162 | 2.069 | -0.12146 | -5.7079
2005-11-06 | 2:47 | 0 | 19.181 | 0 | 2 | 0 | 30.962 | 31.446 | 30.144 | 30.433 | 22.388 | 25.11 | 15.282 | 0 | 0 | 57.256 | 54.28 | 46.347 | 20.774 | 0 | 0 | 55.312 | 33.632 | [5 empty] | 0 | 0.529 | 19 | 2.1463 | 1.9649 | 2.2169 | 2.069 | -0.10402 | -4.8467
2005-11-06 | 2:48 | 0 | 19.156 | 1 | 3 | 0 | 42.351 | 31.276 | 30.072 | 30.288 | 28.699 | 24.94 | 15.332 | 0 | 0 | 57.236 | 54.257 | 46.391 | 20.774 | 0 | 0 | 55.312 | 33.656 | [5 empty] | 0 | 12.063 | 20 | 2.1317 | 1.9511 | 2.2163 | 2.069 | -0.11786 | -5.529
2005-11-06 | 2:49 | 1 | 19.146 | 0 | 2 | 0 | 46.13 | 37.452 | 30.109 | 30.278 | 28.591 | 25.002 | 15.272 | 0 | 0 | 57.204 | 54.201 | 46.244 | 20.716 | 0 | 0 | 55.279 | 33.646 | [5 empty] | 19.146 | 15.852 | 21 | 2.1492 | 1.9677 | 2.2171 | 2.069 | -0.10126 | -4.7113
2005-11-06 | 2:50 | 0 | 19.121 | 0 | 3 | 0 | 46.496 | 45.555 | 30.205 | 30.278 | 28.255 | 24.882 | 15.272 | 2 | 0 | 57.135 | 54.201 | 46.358 | 20.787 | 0 | 0 | 55.186 | 33.646 | [5 empty] | 0 | 16.218 | 22 | 2.1492 | 1.9677 | 2.2171 | 2.069 | -0.10126 | -4.7113
2005-11-06 | 2:51 | 0 | 19.121 | 0 | 2 | 0 | 46.153 | 46.405 | 30.205 | 30.349 | 28.157 | 24.931 | 15.319 | 1 | 0 | 57.135 | 54.247 | 46.244 | 20.74 | 0 | 0 | 55.186 | 33.646 | [5 empty] | 0 | 15.804 | 23 | 2.1355 | 1.9547 | 2.2165 | 2.069 | -0.11426 | -5.3507
2005-11-06 | 2:52 | 0 | 19.146 | 0 | 2 | 0 | 46.405 | 46.244 | 30.325 | 30.303 | 28.013 | 24.859 | 15.247 | 1 | 0 | 57.135 | 54.201 | 46.244 | 20.74 | 0 | 0 | 55.141 | 33.646 | [5 empty] | 0 | 16.102 | 24 | 2.1565 | 1.9746 | 2.2174 | 2.069 | -0.094335 | -4.3745
2005-11-06 | 2:53 | 0 | 19.146 | 0 | 3 | 0 | 47.231 | 46.267 | 30.494 | 30.374 | 28.086 | 24.955 | 15.297 | 1 | 0 | 57.113 | 54.177 | 46.244 | 20.74 | 0 | 0 | 55.209 | 33.622 | [5 empty] | 0 | 16.857 | 25 | 2.1419 | 1.9608 | 2.2168 | 2.069 | -0.10818 | -5.0504
2005-11-06 | 2:54 | 1 | 19.181 | 0 | 2 | 0 | 48.569 | 46.919 | 30.504 | 30.528 | 28.265 | 24.869 | 15.307 | 2 | 0 | 57.101 | 54.233 | 46.3 | 20.796 | 0 | 0 | 55.242 | 33.68 | [5 empty] | 19.181 | 18.041 | 26 | 2.139 | 1.958 | 2.2166 | 2.069 | -0.11094 | -5.1867
2005-11-06 | 2:55 | 0 | 19.171 | 0 | 2 | 0 | 49.063 | 47.988 | 30.519 | 30.543 | 28.447 | 24.882 | 15.247 | 1 | 0 | 57.135 | 54.201 | 46.244 | 20.762 | 0 | 0 | 55.209 | 33.67 | [5 empty] | 0 | 18.52 | 27 | 2.1565 | 1.9746 | 2.2174 | 2.069 | -0.094335 | -4.3745
2005-11-06 | 2:56 | 0 | 19.181 | 0 | 2 | 1 | 49.327 | 48.958 | 30.553 | 30.673 | 28.675 | 24.869 | 15.282 | 1 | 0 | 57.101 | 54.187 | 46.323 | 20.774 | 0 | 0 | 55.242 | 33.727 | [5 empty] | 0 | 18.654 | 28 | 2.1463 | 1.9649 | 2.2169 | 2.069 | -0.10402 | -4.8467
2005-11-06 | 2:57 | 0 | 19.178 | 1 | 2 | 0 | 49.439 | 49.281 | 30.551 | 30.551 | 28.888 | 24.938 | 15.229 | 1 | 0 | 57.099 | 54.21 | 46.277 | 20.772 | 0 | 0 | 55.218 | 33.701 | [5 empty] | 0 | 18.888 | 0 | 2.1617 | 1.9796 | 2.2176 | 2.069 | -0.089353 | -4.1334
2005-11-06 | 2:58 | 0 | 19.178 | 0 | 2 | 0 | 49.624 | 49.486 | 30.43 | 30.575 | 29.106 | 24.867 | 15.181 | 1 | 0 | 57.099 | 54.187 | 46.298 | 20.772 | 0 | 0 | 55.265 | 33.818 | [5 empty] | 0 | 19.049 | 1 | 2.1757 | 1.9929 | 2.2181 | 2.069 | -0.076066 | -3.4962
2005-11-06 | 2:59 | 0 | 19.153 | 0 | 2 | 0 | 49.876 | 49.647 | 30.43 | 30.575 | 29.251 | 24.913 | 15.204 | 2 | 0 | 57.099 | 54.21 | 46.253 | 20.772 | 0 | 0 | 55.242 | 33.725 | [5 empty] | 0 | 19.301 | 2 | 2.169 | 1.9865 | 2.2179 | 2.069 | -0.082433 | -3.8005
2005-11-06 | 3:00 | 0 | 19.178 | 0 | 2 | 0 | 43.901 | 49.899 | 30.384 | 30.455 | 26 | 24.913 | 15.204 | 1 | 0 | 57.167 | 54.21 | 46.298 | 20.747 | 0 | 0 | 55.288 | 33.701 | [5 empty] | 0 | 13.446 | 3 | 2.169 | 1.9865 | 2.2179 | 2.069 | -0.082433 | -3.8005
2005-11-06 | 3:01 | 0 | 19.209 | 0 | 2 | 0 | 35.868 | 49.239 | 30.389 | 30.604 | 23.668 | 24.943 | 15.259 | 0 | 0 | 57.172 | 54.261 | 46.463 | 20.777 | 0 | 0 | 55.337 | 33.73 | [5 empty] | 0 | 5.264 | 4 | 2.153 | 1.9713 | 2.2172 | 2.069 | -0.097657 | -4.5359
2005-11-06 | 3:02 | 0 | 19.178 | 0 | 2 | 0 | 33.302 | 40.375 | 30.359 | 30.406 | 22.167 | 25.011 | 15.181 | 0 | 0 | 57.122 | 54.21 | 46.414 | 20.796 | 0 | 0 | 55.288 | 33.701 | [5 empty] | 0 | 2.896 | 5 | 2.1757 | 1.9929 | 2.2181 | 2.069 | -0.076066 | -3.4962
2005-11-06 | 3:03 | 0 | 19.158 | 0 | 2 | 0 | 32.387 | 35.328 | 30.364 | 30.46 | 21.981 | 24.967 | 15.161 | 0 | 0 | 57.172 | 54.191 | 46.326 | 20.777 | 0 | 0 | 55.316 | 33.754 | [5 empty] | 0 | 1.927 | 6 | 2.1815 | 1.9984 | 2.2184 | 2.069 | -0.07053 | -3.2331
2005-11-06 | 3:04 | 0 | 19.158 | 0 | 1 | 0 | 31.929 | 33.495 | 30.17 | 30.509 | 21.547 | 24.992 | 15.161 | 1 | 0 | 57.172 | 54.215 | 46.396 | 20.801 | 0 | 0 | 55.316 | 33.778 | [5 empty] | 0 | 1.42 | 7 | 2.1815 | 1.9984 | 2.2184 | 2.069 | -0.07053 | -3.2331
2005-11-06 | 3:05 | 0 | 19.106 | 0 | 3 | 0 | 31.588 | 32.692 | 30.07 | 30.43 | 21.206 | 24.913 | 15.106 | 0 | 0 | 57.144 | 54.163 | 46.391 | 20.772 | 0 | 0 | 55.288 | 33.701 | [5 empty] | 0 | 1.158 | 8 | 2.1975 | 2.0137 | 2.219 | 2.069 | -0.055306 | -2.5167
2005-11-06 | 3:06 | 0 | 19.128 | 0 | 2 | 0 | 31.274 | 32.093 | 30.045 | 30.335 | 21.373 | 24.891 | 15.156 | 0 | 0 | 57.144 | 54.21 | 46.391 | 20.796 | 0 | 0 | 55.242 | 33.725 | [5 empty] | 0 | 0.939 | 9 | 2.183 | 1.9998 | 2.2184 | 2.069 | -0.069146 | -3.1675
2005-11-06 | 3:07 | 0 | 19.111 | 0 | 2 | 0 | 31.038 | 31.833 | 29.906 | 30.22 | 20.897 | 24.967 | 15.136 | 0 | 0 | 57.149 | 54.168 | 46.419 | 20.777 | 0 | 0 | 55.179 | 33.706 | [5 empty] | 0 | 0.818 | 10 | 2.1888 | 2.0054 | 2.2187 | 2.069 | -0.06361 | -2.9062
2005-11-06 | 3:08 | 0 | 19.158 | 1 | 3 | 0 | 30.869 | 31.374 | 29.859 | 30.146 | 20.559 | 24.921 | 15.111 | 0 | 0 | 57.149 | 54.238 | 46.326 | 20.777 | 0 | 0 | 55.246 | 33.706 | [5 empty] | 0 | 0.723 | 11 | 2.1961 | 2.0123 | 2.219 | 2.069 | -0.05669 | -2.5814
2005-11-06 | 3:09 | 0 | 19.106 | 0 | 2 | 0 | 30.6 | 31.249 | 29.707 | 29.996 | 20.458 | 24.891 | 15.106 | 0 | 0 | 57.078 | 54.14 | 46.253 | 20.796 | 0 | 0 | 55.104 | 33.677 | [5 empty] | 0 | 0.604 | 12 | 2.1975 | 2.0137 | 2.219 | 2.069 | -0.055306 | -2.5167
2005-11-06 | 3:10 | 1 | 19.178 | 0 | 2 | 0 | 41.832 | 30.936 | 29.565 | 29.901 | 28.432 | 24.793 | 15.106 | 0 | 0 | 57.033 | 54.072 | 46.253 | 20.796 | 0 | 0 | 55.127 | 33.653 | [5 empty] | 19.178 | 11.931 | 13 | 2.1975 | 2.0137 | 2.219 | 2.069 | -0.055306 | -2.5167
2005-11-06 | 3:11 | 0 | 19.209 | 0 | 3 | 0 | 46.074 | 36.526 | 29.616 | 29.736 | 29.04 | 24.823 | 15.136 | 1 | 0 | 57.083 | 54.1 | 46.211 | 20.801 | 0 | 0 | 55.155 | 33.706 | [5 empty] | 0 | 16.338 | 14 | 2.1888 | 2.0054 | 2.2187 | 2.069 | -0.06361 | -2.9062
2005-11-06 | 3:12 | 0 | 19.128 | 0 | 2 | 0 | 46.321 | 45.404 | 29.685 | 29.707 | 28.143 | 24.842 | 15.106 | 1 | 0 | 56.987 | 54.026 | 46.162 | 20.747 | 0 | 0 | 55.081 | 33.653 | [5 empty] | 0 | 16.614 | 15 | 2.1975 | 2.0137 | 2.219 | 2.069 | -0.055306 | -2.5167
2005-11-06 | 3:13 | 0 | 19.158 | 0 | 3 | 0 | 46.167 | 46.419 | 29.81 | 29.859 | 27.834 | 24.776 | 15.186 | 1 | 0 | 56.994 | 54.054 | 46.235 | 20.801 | 0 | 0 | 55.109 | 33.682 | [5 empty] | 0 | 16.308 | 16 | 2.1742 | 1.9915 | 2.2181 | 2.069 | -0.07745 | -3.5622
2005-11-06 | 3:14 | 0 | 19.184 | 0 | 2 | 0 | 46.144 | 46.258 | 30.026 | 29.906 | 27.304 | 24.752 | 15.186 | 1 | 0 | 57.014 | 54.054 | 46.19 | 20.826 | 0 | 0 | 55.085 | 33.706 | [5 empty] | 0 | 16.238 | 17 | 2.1742 | 1.9915 | 2.2181 | 2.069 | -0.07745 | -3.5622
2005-11-06 | 3:15 | 1 | 19.178 | 0 | 2 | 0 | 46.552 | 46.207 | 30.141 | 29.925 | 27.373 | 24.842 | 15.229 | 1 | 0 | 56.966 | 54.026 | 46.162 | 20.796 | 0 | 0 | 55.081 | 33.632 | [5 empty] | 19.178 | 16.627 | 18 | 2.1617 | 1.9796 | 2.2176 | 2.069 | -0.089353 | -4.1334
2005-11-06 | 3:16 | 0 | 19.209 | 0 | 2 | 0 | 47.633 | 46.51 | 30.146 | 30.05 | 27.907 | 24.823 | 15.161 | 1 | 0 | 56.971 | 54.054 | 46.281 | 20.801 | 0 | 0 | 55.085 | 33.66 | [5 empty] | 0 | 17.583 | 19 | 2.1815 | 1.9984 | 2.2184 | 2.069 | -0.07053 | -3.2331
2005-11-06 | 3:17 | 0 | 19.168 | 0 | 2 | 0 | 48.606 | 47.138 | 30.109 | 30.131 | 27.939 | 24.928 | 15.146 | 2 | 0 | 57.001 | 54.04 | 46.197 | 20.787 | 0 | 0 | 55.118 | 33.692 | [5 empty] | 0 | 18.475 | 20 | 2.1859 | 2.0026 | 2.2185 | 2.069 | -0.066378 | -3.0367
2005-11-06 | 3:18 | 0 | 19.163 | 1 | 2 | 0 | 48.853 | 48.256 | 30.08 | 30.175 | 28.079 | 24.852 | 15.066 | 1 | 0 | 56.953 | 53.967 | 46.216 | 20.782 | 0 | 0 | 55.067 | 33.687 | [5 empty] | 0 | 18.678 | 21 | 2.2092 | 2.0247 | 2.2195 | 2.069 | -0.044234 | -2.0023
2005-11-06 | 3:19 | 0 | 19.194 | 0 | 2 | 0 | 48.949 | 48.881 | 30.205 | 30.18 | 28.302 | 24.953 | 15.219 | 1 | 0 | 57.001 | 54.04 | 46.197 | 20.787 | 0 | 0 | 55.095 | 33.692 | [5 empty] | 0 | 18.769 | 22 | 2.1646 | 1.9824 | 2.2177 | 2.069 | -0.086585 | -4
2005-11-06 | 3:20 | 1 | 19.168 | 0 | 2 | 0 | 48.972 | 49.11 | 30.085 | 30.18 | 28.447 | 25.051 | 15.171 | 1 | 0 | 56.957 | 54.016 | 46.244 | 20.787 | 0 | 0 | 55.118 | 33.716 | [5 empty] | 19.168 | 18.792 | 23 | 2.1786 | 1.9957 | 2.2182 | 2.069 | -0.073298 | -3.3645
2005-11-06 | 3:21 | 0 | 19.138 | 0 | 2 | 0 | 49.173 | 49.129 | 30.006 | 30.126 | 28.707 | 25.021 | 15.166 | 2 | 0 | 56.953 | 53.988 | 46.284 | 20.757 | 0 | 0 | 55.067 | 33.663 | [5 empty] | 0 | 19.047 | 24 | 2.1801 | 1.9971 | 2.2183 | 2.069 | -0.071914 | -3.2987
2005-11-06 | 3:22 | 0 | 19.194 | 0 | 2 | 0 | 49.5 | 49.271 | 30.109 | 30.06 | 29.146 | 25.051 | 15.196 | 1 | 0 | 56.98 | 54.04 | 46.197 | 20.811 | 0 | 0 | 55.118 | 33.668 | [5 empty] | 0 | 19.44 | 25 | 2.1713 | 1.9887 | 2.218 | 2.069 | -0.080218 | -3.6944
2005-11-06 | 3:23 | 0 | 19.163 | 0 | 2 | 0 | 49.656 | 49.425 | 29.982 | 30.102 | 29.043 | 24.997 | 15.166 | 1 | 0 | 56.953 | 53.988 | 46.239 | 20.757 | 0 | 0 | 55.067 | 33.639 | [5 empty] | 0 | 19.554 | 26 | 2.1801 | 1.9971 | 2.2183 | 2.069 | -0.071914 | -3.2987
2005-11-06 | 3:24 | 0 | 19.168 | 0 | 2 | 0 | 49.201 | 49.705 | 29.989 | 30.036 | 27.41 | 25.146 | 15.219 | 1 | 0 | 57.001 | 54.04 | 46.382 | 20.811 | 0 | 0 | 55.048 | 33.668 | [5 empty] | 0 | 19.165 | 27 | 2.1646 | 1.9824 | 2.2177 | 2.069 | -0.086585 | -4
2005-11-06 | 3:25 | 0 | 19.168 | 0 | 2 | 1 | 38.134 | 49.843 | 30.011 | 30.085 | 23.918 | 25.291 | 15.219 | 1 | 0 | 57.046 | 54.016 | 46.267 | 20.787 | 0 | 0 | 55.071 | 33.668 | [5 empty] | 0 | 8.049 | 28 | 2.1646 | 1.9824 | 2.2177 | 2.069 | -0.086585 | -4
2005-11-06 | 3:26 | 0 | 19.121 | 0 | 2 | 0 | 33.763 | 44.501 | 30.06 | 30.06 | 22.449 | 25.122 | 15.171 | 0 | 0 | 57.024 | 54.016 | 46.221 | 20.787 | 0 | 0 | 55.071 | 33.646 | [5 empty] | 0 | 3.703 | 0 | 2.1786 | 1.9957 | 2.2182 | 2.069 | -0.073298 | -3.3645
2005-11-06 | 3:27 | 0 | 19.143 | 0 | 2 | 0 | 32.372 | 36.605 | 30.036 | 30.011 | 22.182 | 25.146 | 15.219 | 0 | 0 | 57.046 | 53.995 | 46.291 | 20.787 | 0 | 0 | 55.027 | 33.692 | [5 empty] | 0 | 2.361 | 1 | 2.1646 | 1.9824 | 2.0237 | 1.875 | 0.10738 | 4.9607
2005-11-06 | 3:28 | 0 | 19.168 | 1 | 2 | 0 | 31.747 | 33.739 | 30.011 | 30.085 | 21.726 | 25.122 | 15.219 | 1 | 0 | 57.024 | 54.016 | 46.244 | 20.811 | 0 | 0 | 55.027 | 33.739 | [5 empty] | 0 | 1.662 | 2 | 2.1646 | 1.9824 | 2.0237 | 1.875 | 0.10738 | 4.9607
2005-11-06 | 3:29 | 0 | 19.143 | 0 | 2 | 0 | 31.384 | 32.706 | 30.036 | 30.131 | 21.292 | 25.122 | 15.219 | 0 | 0 | 57.024 | 53.995 | 46.197 | 20.787 | 0 | 0 | 55.004 | 33.692 | [5 empty] | 0 | 1.253 | 3 | 2.1646 | 1.9824 | 2.0237 | 1.875 | 0.10738 | 4.9607
2005-11-06 | 3:30 | 0 | 19.113 | 0 | 2 | 0 | 31.09 | 32.103 | 29.96 | 30.08 | 20.924 | 25.092 | 15.189 | 0 | 0 | 56.996 | 53.967 | 46.239 | 20.782 | 0 | 0 | 54.999 | 33.663 | [5 empty] | 0 | 1.01 | 4 | 2.1734 | 1.9907 | 2.0241 | 1.875 | 0.11568 | 5.3228
2005-11-06 | 3:31 | 0 | 19.138 | 0 | 3 | 0 | 30.874 | 31.62 | 29.886 | 30.08 | 21.118 | 25.092 | 15.189 | 0 | 0 | 56.996 | 53.944 | 46.216 | 20.782 | 0 | 0 | 55.02 | 33.617 | [5 empty] | 0 | 0.794 | 5 | 2.1734 | 1.9907 | 2.0241 | 1.875 | 0.11568 | 5.3228
2005-11-06 | 3:32 | 0 | 19.163 | 0 | 2 | 0 | 30.754 | 31.308 | 29.886 | 29.982 | 20.902 | 25.068 | 15.214 | 0 | 0 | 56.973 | 53.944 | 46.078 | 20.782 | 0 | 0 | 54.999 | 33.617 | [5 empty] | 0 | 0.772 | 6 | 2.1661 | 1.9838 | 2.0238 | 1.875 | 0.10876 | 5.0213
2005-11-06 | 3:33 | 0 | 19.138 | 0 | 3 | 0 | 30.56 | 31.115 | 29.646 | 29.862 | 20.613 | 25.021 | 15.166 | 0 | 0 | 56.93 | 53.921 | 46.216 | 20.782 | 0 | 0 | 55.02 | 33.687 | [5 empty] | 0 | 0.698 | 7 | 2.1801 | 1.9971 | 2.0243 | 1.875 | 0.12205 | 5.5985
2005-11-06 | 3:34 | 0 | 19.163 | 0 | 2 | 0 | 31.475 | 30.945 | 29.55 | 29.79 | 29.597 | 24.997 | 15.214 | 0 | 0 | 56.907 | 53.897 | 46.055 | 20.757 | 0 | 0 | 54.999 | 33.663 | [5 empty] | 0 | 1.685 | 8 | 2.1661 | 1.9838 | 2.0238 | 1.875 | 0.10876 | 5.0213
2005-11-06 | 3:35 | 0 | 19.194 | 0 | 3 | 0 | 44.914 | 30.999 | 29.506 | 29.7 | 28.229 | 24.953 | 15.219 | 0 | 0 | 56.889 | 53.902 | 46.153 | 20.811 | 0 | 0 | 55.027 | 33.668 | [5 empty] | 0 | 15.214 | 9 | 2.1646 | 1.9824 | 2.0237 | 1.875 | 0.10738 | 4.9607
2005-11-06 | 3:36 | 1 | 19.138 | 0 | 2 | 0 | 46.582 | 42.874 | 29.526 | 29.621 | 28.707 | 24.923 | 15.141 | 1 | 0 | 56.839 | 53.851 | 46.125 | 20.782 | 0 | 0 | 54.999 | 33.617 | [5 empty] | 19.138 | 16.961 | 10 | 2.1873 | 2.004 | 2.0246 | 1.875 | 0.12897 | 5.8963
2005-11-06 | 3:37 | 0 | 19.181 | 0 | 3 | 0 | 46.347 | 46.209 | 29.759 | 29.734 | 28.05 | 25.11 | 15.209 | 1 | 0 | 56.855 | 53.869 | 46.05 | 20.75 | 0 | 0 | 54.968 | 33.586 | [5 empty] | 0 | 16.613 | 11 | 2.1675 | 1.9851 | 2.0238 | 1.875 | 0.11015 | 5.0817
2005-11-06 | 3:38 | 0 | 19.126 | 0 | 2 | 0 | 46.204 | 46.48 | 29.754 | 29.849 | 27.826 | 24.889 | 15.201 | 2 | 0 | 56.807 | 53.818 | 46.067 | 20.745 | 0 | 0 | 54.894 | 33.534 | [5 empty] | 0 | 16.355 | 12 | 2.1699 | 1.9874 | 2.0239 | 1.875 | 0.11236 | 5.1783
2005-11-06 | 3:39 | 0 | 19.156 | 1 | 2 | 0 | 46.44 | 46.186 | 29.903 | 29.928 | 27.64 | 24.918 | 15.159 | 1 | 0 | 56.788 | 53.823 | 46.118 | 20.799 | 0 | 0 | 54.945 | 33.586 | [5 empty] | 0 | 16.512 | 13 | 2.1821 | 1.999 | 2.0244 | 1.875 | 0.12399 | 5.6821
2005-11-06 | 3:40 | 0 | 19.181 | 0 | 2 | 0 | 47.103 | 46.347 | 30.097 | 29.928 | 27.64 | 25.038 | 15.232 | 1 | 0 | 56.834 | 53.846 | 46.027 | 20.799 | 0 | 0 | 54.992 | 33.586 | [5 empty] | 0 | 17.175 | 14 | 2.1608 | 1.9788 | 2.0236 | 1.875 | 0.10378 | 4.8029
2005-11-06 | 3:41 | 1 | 19.206 | 0 | 2 | 0 | 47.745 | 46.898 | 30.144 | 30.023 | 27.88 | 25.014 | 15.209 | 2 | 0 | 56.766 | 53.823 | 46.071 | 20.799 | 0 | 0 | 54.992 | 33.586 | [5 empty] | 19.206 | 17.722 | 15 | 2.1675 | 1.9851 | 2.0238 | 1.875 | 0.11015 | 5.0817
2005-11-06 | 3:42 | 0 | 19.176 | 0 | 2 | 0 | 48.499 | 47.488 | 30.092 | 29.994 | 28.091 | 24.889 | 15.201 | 1 | 0 | 56.784 | 53.794 | 46.137 | 20.72 | 0 | 0 | 54.917 | 33.582 | [5 empty] | 0 | 18.505 | 16 | 2.1699 | 1.9874 | 2.0239 | 1.875 | 0.11236 | 5.1783
2005-11-06 | 3:43 | 0 | 19.181 | 0 | 2 | 0 | 48.846 | 48.272 | 30.168 | 30.168 | 28.194 | 24.965 | 15.209 | 1 | 0 | 56.811 | 53.823 | 46.095 | 20.774 | 0 | 0 | 54.992 | 33.61 | [5 empty] | 0 | 18.678 | 17 | 2.1675 | 1.9851 | 2.0238 | 1.875 | 0.11015 | 5.0817
2005-11-06 | 3:44 | 0 | 19.176 | 0 | 2 | 0 | 48.933 | 48.772 | 30.043 | 30.234 | 28.356 | 24.815 | 15.179 | 1 | 0 | 56.761 | 53.794 | 46.113 | 20.77 | 0 | 0 | 54.94 | 33.605 | [5 empty] | 0 | 18.699 | 18 | 2.1763 | 1.9935 | 2.0242 | 1.875 | 0.11845 | 5.4429
2005-11-06 | 3:45 | 0 | 19.156 | 0 | 3 | 0 | 49.075 | 48.916 | 29.977 | 30.217 | 28.626 | 24.845 | 15.159 | 1 | 0 | 56.811 | 53.869 | 46.209 | 20.799 | 0 | 0 | 54.968 | 33.658 | [5 empty] | 0 | 18.858 | 19 | 2.1821 | 1.999 | 2.0244 | 1.875 | 0.12399 | 5.6821
2005-11-06 | 3:46 | 0 | 19.156 | 0 | 2 | 0 | 49.169 | 49.052 | 30.023 | 30.097 | 28.819 | 24.94 | 15.232 | 1 | 0 | 56.811 | 53.869 | 46.186 | 20.799 | 0 | 0 | 54.877 | 33.634 | [5 empty] | 0 | 19.072 | 20 | 2.1608 | 1.9788 | 2.0236 | 1.875 | 0.10378 | 4.8029
2005-11-06 | 3:47 | 1 | 19.151 | 0 | 2 | 0 | 49.323 | 49.208 | 30.043 | 30.018 | 28.79 | 24.985 | 15.179 | 2 | 0 | 56.827 | 53.818 | 46.113 | 20.816 | 0 | 0 | 54.849 | 33.582 | [5 empty] | 19.151 | 19.305 | 21 | 2.1763 | 1.9935 | 2.0242 | 1.875 | 0.11845 | 5.4429
2005-11-06 | 3:48 | 0 | 19.126 | 1 | 2 | 0 | 49.465 | 49.351 | 30.048 | 30.023 | 28.989 | 25.014 | 15.232 | 1 | 0 | 56.877 | 53.869 | 46.141 | 20.799 | 0 | 0 | 54.901 | 33.586 | [5 empty] | 0 | 19.442 | 22 | 2.1608 | 1.9788 | 2.0236 | 1.875 | 0.10378 | 4.8029
2005-11-06 | 3:49 | 0 | 19.151 | 0 | 2 | 0 | 49.414 | 49.53 | 30.043 | 30.018 | 29.199 | 24.911 | 15.179 | 1 | 0 | 56.827 | 53.818 | 46.228 | 20.792 | 0 | 0 | 54.826 | 33.558 | [5 empty] | 0 | 19.396 | 23 | 2.1763 | 1.9935 | 2.0242 | 1.875 | 0.11845 | 5.4429
2005-11-06 | 3:50 | 0 | 19.151 | 0 | 2 | 0 | 49.53 | 49.621 | 30.068 | 29.994 | 29.249 | 24.985 | 15.252 | 1 | 0 | 56.827 | 53.794 | 46.09 | 20.792 | 0 | 0 | 54.849 | 33.558 | [5 empty] | 0 | 19.536 | 24 | 2.155 | 1.9732 | 2.0233 | 1.875 | 0.098246 | 4.559
2005-11-06 | 3:51 | 0 | 19.126 | 0 | 2 | 0 | 49.621 | 49.736 | 30.092 | 30.068 | 29.249 | 25.009 | 15.226 | 2 | 0 | 56.827 | 53.771 | 46.113 | 20.792 | 0 | 0 | 54.849 | 33.582 | [5 empty] | 0 | 19.553 | 25 | 2.1626 | 1.9804 | 2.0236 | 1.875 | 0.10544 | 4.8758
2005-11-06 | 3:52 | 0 | 19.151 | 0 | 2 | 0 | 49.575 | 49.782 | 30.259 | 30.139 | 28.43 | 25.105 | 15.277 | 1 | 0 | 56.827 | 53.771 | 46.09 | 20.745 | 0 | 0 | 54.826 | 33.558 | [5 empty] | 0 | 19.436 | 26 | 2.1477 | 1.9663 | 2.023 | 1.875 | 0.091326 | 4.2522
2005-11-06 | 3:53 | 0 | 19.181 | 0 | 2 | 0 | 39.884 | 49.81 | 30.337 | 30.168 | 25.857 | 25.11 | 15.209 | 1 | 0 | 56.877 | 53.799 | 46.095 | 20.774 | 0 | 0 | 54.854 | 33.562 | [5 empty] | 0 | 9.716 | 27 | 2.1675 | 1.9851 | 2.0238 | 1.875 | 0.11015 | 5.0817
2005-11-06 | 3:54 | 0 | 19.206 | 0 | 2 | 0 | 34.433 | 46.37 | 30.288 | 30.264 | 23.857 | 25.085 | 15.332 | 0 | 0 | 56.855 | 53.776 | 46.095 | 20.774 | 0 | 0 | 54.831 | 33.586 | [5 empty] | 0 | 4.169 | 28 | 2.1317 | 1.9511 | 2.0224 | 1.875 | 0.076102 | 3.57
2005-11-06 | 3:55 | 0 | 19.181 | 0 | 1 | 0 | 32.74 | 37.698 | 30.288 | 30.362 | 22.604 | 25.061 | 15.282 | 0 | 0 | 56.877 | 53.799 | 46.209 | 20.799 | 0 | 0 | 54.807 | 33.61 | [5 empty] | 0 | 2.378 | 29 | 2.1463 | 1.9649 | 2.023 | 1.875 | 0.089942 | 4.1906
2005-11-06 | 3:56 | 0 | 19.156 | 0 | 2 | 0 | 32.046 | 34.215 | 30.234 | 30.403 | 21.829 | 25.009 | 15.302 | 0 | 0 | 56.827 | 53.794 | 46.181 | 20.792 | 0 | 0 | 54.826 | 33.582 | [5 empty] | 0 | 1.643 | 30 | 2.1405 | 1.9594 | 2.0227 | 1.875 | 0.084406 | 3.9434
2005-11-06 | 3:57 | 0 | 19.113 | 0 | 3 | 1 | 31.644 | 32.981 | 30.224 | 30.271 | 21.672 | 25.021 | 15.289 | 0 | 0 | 56.839 | 53.759 | 46.193 | 20.782 | 0 | 0 | 54.838 | 33.57 | [5 empty] | 0 | 1.373 | 31 | 2.1442 | 1.963 | 2.0229 | 1.875 | 0.088005 | 4.1042
2005-11-06 | 3:58 | 0 | 19.163 | 0 | 2 | 0 | 31.404 | 32.417 | 30.2 | 30.271 | 21.432 | 25.021 | 15.289 | 0 | 0 | 56.861 | 53.715 | 46.055 | 20.782 | 0 | 0 | 54.791 | 33.522 | [5 empty] | 0 | 1.133 | 0 | 2.1442 | 1.963 | 2.0229 | 1.875 | 0.088005 | 4.1042
2005-11-06 | 3:59 | 0 | 19.163 | 1 | 2 | 0 | 31.188 | 31.909 | 30.126 | 30.345 | 21.093 | 24.948 | 15.337 | 0 | 0 | 56.818 | 53.736 | 46.078 | 20.804 | 0 | 0 | 54.814 | 33.546 | [5 empty] | 0 | 0.843 | 1 | 2.1303 | 1.9497 | 1.8616 | 1.7143 | 0.23543 | 11.0518
2005-11-06 | 4:00 | 0 | 19.194 | 0 | 2 | 0 | 31.095 | 31.674 | 30.085 | 30.325 | 21.557 | 25.002 | 15.367 | 1 | 0 | 56.846 | 53.743 | 46.039 | 20.833 | 0 | 0 | 54.866 | 33.574 | [5 empty] | 0 | 0.77 | 2 | 2.1215 | 1.9414 | 1.8613 | 1.7143 | 0.22713 | 10.7059
2005-11-06 | 4:01 | 0 | 19.168 | 0 | 3 | 0 | 30.904 | 31.409 | 29.965 | 30.205 | 20.833 | 25.051 | 15.319 | 0 | 0 | 56.8 | 53.72 | 46.06 | 20.811 | 0 | 0 | 54.842 | 33.527 | [5 empty] | 0 | 0.699 | 3 | 2.1355 | 1.9547 | 1.8618 | 1.7143 | 0.24042 | 11.258
2005-11-06 | 4:02 | 1 | 19.194 | 0 | 2 | 0 | 30.783 | 31.24 | 29.891 | 30.131 | 29.168 | 24.906 | 15.345 | 0 | 0 | 56.777 | 53.72 | 46.13 | 20.833 | 0 | 0 | 54.775 | 33.481 | [5 empty] | 19.194 | 0.652 | 4 | 2.1279 | 1.9475 | 1.8615 | 1.7143 | 0.23322 | 10.9598
2005-11-06 | 4:03 | 0 | 19.189 | 0 | 3 | 0 | 44.073 | 31.043 | 29.862 | 30.08 | 29.092 | 24.828 | 15.289 | 0 | 0 | 56.727 | 53.645 | 46.102 | 20.804 | 0 | 0 | 54.723 | 33.428 | [5 empty] | 0 | 13.993 | 5 | 2.1442 | 1.963 | 1.8622 | 1.7143 | 0.24872 | 11.5994
2005-11-06 | 4:04 | 0 | 19.163 | 0 | 2 | 0 | 46.629 | 41.513 | 29.96 | 30.08 | 28.319 | 24.828 | 15.337 | 1 | 0 | 56.661 | 53.622 | 46.011 | 20.782 | 0 | 0 | 54.723 | 33.452 | [5 empty] | 0 | 16.549 | 6 | 2.1303 | 1.9497 | 1.8616 | 1.7143 | 0.23543 | 11.0518
2005-11-06 | 4:05 | 0 | 19.189 | 0 | 3 | 0 | 46.673 | 46.102 | 30.102 | 30.08 | 28.177 | 24.877 | 15.314 | 1 | 0 | 56.661 | 53.598 | 45.941 | 20.757 | 0 | 0 | 54.723 | 33.428 | [5 empty] | 0 | 16.593 | 7 | 2.137 | 1.9561 | 1.8619 | 1.7143 | 0.2418 | 11.3151
2005-11-06 | 4:06 | 0 | 19.189 | 0 | 2 | 0 | 46.354 | 46.629 | 30.055 | 30.006 | 27.934 | 24.828 | 15.314 | 1 | 0 | 56.615 | 53.622 | 46.055 | 20.782 | 0 | 0 | 54.7 | 33.428 | [5 empty] | 0 | 16.348 | 8 | 2.137 | 1.9561 | 1.8619 | 1.7143 | 0.2418 | 11.3151
2005-11-06 | 4:07 | 1 | 19.214 | 0 | 2 | 0 | 46.72 | 46.445 | 30.151 | 30.151 | 27.645 | 24.899 | 15.289 | 2 | 0 | 56.638 | 53.598 | 45.917 | 20.757 | 0 | 0 | 54.747 | 33.476 | [5 empty] | 19.214 | 16.569 | 9 | 2.1442 | 1.963 | 1.8622 | 1.7143 | 0.24872 | 11.5994
2005-11-06 | 4:08 | 0 | 19.219 | 0 | 2 | 0 | 47.619 | 46.587 | 30.205 | 30.131 | 27.917 | 24.832 | 15.294 | 1 | 0 | 56.62 | 53.626 | 46.015 | 20.787 | 0 | 0 | 54.796 | 33.527 | [5 empty] | 0 | 17.488 | 10 | 2.1428 | 1.9616 | 1.8621 | 1.7143 | 0.24734 | 11.5427
2005-11-06 | 4:09 | 0 | 19.189 | 1 | 2 | 0 | 48.188 | 47.248 | 30.246 | 30.126 | 28.103 | 24.803 | 15.337 | 1 | 0 | 56.615 | 53.598 | 45.941 | 20.757 | 0 | 0 | 54.7 | 33.522 | [5 empty] | 0 | 18.062 | 11 | 2.1303 | 1.9497 | 1.8616 | 1.7143 | 0.23543 | 11.0518
2005-11-06 | 4:10 | 0 | 19.194 | 0 | 3 | 0 | 48.674 | 48.032 | 30.254 | 30.421 | 28.206 | 24.832 | 15.345 | 1 | 0 | 56.62 | 53.582 | 46.015 | 20.811 | 0 | 0 | 54.705 | 33.55 | [5 empty] | 0 | 18.253 | 12 | 2.1279 | 1.9475 | 1.8615 | 1.7143 | 0.23322 | 10.9598
2005-11-06 | 4:11 | 0 | 19.194 | 0 | 2 | 0 | 48.926 | 48.559 | 30.349 | 30.325 | 28.278 | 24.832 | 15.294 | 1 | 0 | 56.62 | 53.605 | 46.015 | 20.787 | 0 | 0 | 54.728 | 33.55 | [5 empty] | 0 | 18.601 | 13 | 2.1428 | 1.9616 | 1.8621 | 1.7143 | 0.24734 | 11.5427
2005-11-06 | 4:12 | 0 | 19.219 | 0 | 2 | 0 | 49.133 | 48.949 | 30.3 | 30.349 | 28.591 | 24.832 | 15.319 | 2 | 0 | 56.62 | 53.626 | 45.992 | 20.787 | 0 | 0 | 54.705 | 33.55 | [5 empty] | 0 | 18.784 | 14 | 2.1355 | 1.9547 | 1.8618 | 1.7143 | 0.24042 | 11.258
2005-11-06 | 4:13 | 1 | 19.219 | 0 | 2 | 0 | 49.5 | 49.201 | 30.276 | 30.399 | 28.807 | 24.857 | 15.367 | 1 | 0 | 56.642 | 53.605 | 46.06 | 20.787 | 0 | 0 | 54.728 | 33.55 | [5 empty] | 19.219 | 19.101 | 15 | 2.1215 | 1.9414 | 1.8613 | 1.7143 | 0.22713 | 10.7059
2005-11-06 | 4:14 | 0 | 19.219 | 0 | 2 | 0 | 49.705 | 49.523 | 30.3 | 30.349 | 27.652 | 24.906 | 15.219 | 1 | 0 | 56.665 | 53.626 | 45.969 | 20.787 | 0 | 0 | 54.751 | 33.505 | [5 empty] | 0 | 19.356 | 16 | 2.1646 | 1.9824 | 1.863 | 1.7143 | 0.2681 | 12.3853
2005-11-06 | 4:15 | 0 | 19.194 | 0 | 2 | 0 | 39.896 | 49.752 | 30.276 | 30.349 | 24.688 | 25.002 | 15.319 | 1 | 0 | 56.688 | 53.626 | 45.992 | 20.787 | 0 | 0 | 54.705 | 33.505 | [5 empty] | 0 | 9.547 | 17 | 2.1355 | 1.9547 | 1.8618 | 1.7143 | 0.24042 | 11.258
2005-11-06 | 4:16 | 0 | 19.194 | 0 | 2 | 0 | 34.538 | 46.428 | 30.254 | 30.3 | 22.81 | 24.928 | 15.319 | 0 | 0 | 56.688 | 53.626 | 46.015 | 20.787 | 0 | 0 | 54.681 | 33.574 | [5 empty] | 0 | 4.238 | 18 | 2.1355 | 1.9547 | 1.8618 | 1.7143 | 0.24042 | 11.258
2005-11-06 | 4:17 | 0 | 19.194 | 0 | 2 | 0 | 32.682 | 37.758 | 30.3 | 30.205 | 22.182 | 24.928 | 15.367 | 0 | 0 | 56.711 | 53.605 | 46.015 | 20.787 | 0 | 0 | 54.637 | 33.55 | [5 empty] | 0 | 2.477 | 19 | 2.1215 | 1.9414 | 1.8613 | 1.7143 | 0.22713 | 10.7059
2005-11-06 | 4:18 | 0 | 19.219 | 0 | 2 | 0 | 31.938 | 34.256 | 30.229 | 30.254 | 21.87 | 25.026 | 15.367 | 0 | 0 | 56.731 | 53.582 | 46.015 | 20.787 | 0 | 0 | 54.59 | 33.55 | [5 empty] | 0 | 1.684 | 20 | 2.1215 | 1.9414 | 1.8613 | 1.7143 | 0.22713 | 10.7059
2005-11-06 | 4:19 | 0 | 19.168 | 0 | 2 | 0 | 31.578 | 32.917 | 30.06 | 30.325 | 21.363 | 24.857 | 15.367 | 0 | 0 | 56.688 | 53.582 | 46.06 | 20.787 | 0 | 0 | 54.614 | 33.598 | [5 empty] | 0 | 1.253 | 21 | 2.1215 | 1.9414 | 1.8613 | 1.7143 | 0.22713 | 10.7059
2005-11-06 | 4:20 | 0 | 19.168 | 1 | 2 | 0 | 31.289 | 32.301 | 30.011 | 30.229 | 21.341 | 24.857 | 15.345 | 1 | 0 | 56.665 | 53.559 | 46.06 | 20.811 | 0 | 0 | 54.614 | 33.574 | [5 empty] | 0 | 1.06 | 22 | 2.1279 | 1.9475 | 1.8615 | 1.7143 | 0.23322 | 10.9598
2005-11-06 | 4:21 | 0 | 19.194 | 0 | 2 | 0 | 31.024 | 31.818 | 29.965 | 30.131 | 21.363 | 24.832 | 15.392 | 0 | 0 | 56.665 | 53.582 | 46.06 | 20.811 | 0 | 0 | 54.681 | 33.574 | [5 empty] | 0 | 0.893 | 23 | 2.1142 | 1.9345 | 1.861 | 1.7143 | 0.22021 | 10.4155
2005-11-06 | 4:22 | 0 | 19.168 | 0 | 2 | 0 | 30.855 | 31.482 | 29.915 | 30.109 | 21.486 | 24.977 | 15.392 | 0 | 0 | 56.62 | 53.535 | 45.992 | 20.811 | 0 | 0 | 54.681 | 33.527 | [5 empty] | 0 | 0.746 | 24 | 2.1142 | 1.9345 | 1.861 | 1.7143 | 0.22021 | 10.4155
2005-11-06 | 4:23 | 0 | 19.168 | 0 | 3 | 0 | 30.639 | 31.24 | 29.795 | 30.036 | 21.051 | 24.857 | 15.367 | 0 | 0 | 56.599 | 53.512 | 45.922 | 20.762 | 0 | 0 | 54.658 | 33.505 | [5 empty] | 0 | 0.603 | 25 | 2.1215 | 1.9414 | 1.8613 | 1.7143 | 0.22713 | 10.7059
2005-11-06 | 4:24 | 0 | 19.168 | 0 | 2 | 0 | 30.541 | 30.999 | 29.651 | 29.94 | 28.952 | 24.882 | 15.516 | 0 | 0 | 56.599 | 53.535 | 46.015 | 20.811 | 0 | 0 | 54.637 | 33.505 | [5 empty] | 0 | 0.601 | 26 | 2.0781 | 1.9002 | 1.8595 | 1.7143 | 0.18589 | 8.9448
2005-11-06 | 4:25 | 0 | 19.168 | 0 | 3 | 0 | 43.939 | 30.808 | 29.457 | 29.844 | 28.736 | 24.737 | 15.367 | 0 | 0 | 56.553 | 53.468 | 45.901 | 20.787 | 0 | 0 | 54.614 | 33.527 | [5 empty] | 0 | 14.095 | 27 | 2.1215 | 1.9414 | 1.8613 | 1.7143 | 0.22713 | 10.7059
2005-11-06 | 4:26 | 0 | 19.163 | 0 | 2 | 0 | 46.125 | 41.277 | 29.526 | 29.597 | 28.586 | 24.756 | 15.413 | 1 | 0 | 56.503 | 53.44 | 45.826 | 20.782 | 0 | 0 | 54.63 | 33.476 | [5 empty] | 0 | 16.528 | 28 | 2.1081 | 1.9287 | 1.8607 | 1.7143 | 0.2144 | 10.1699
2005-11-06 | 4:27 | 0 | 19.143 | 0 | 3 | 0 | 46.13 | 45.717 | 29.602 | 29.722 | 28.157 | 24.712 | 15.418 | 1 | 0 | 56.485 | 53.421 | 45.854 | 20.787 | 0 | 0 | 54.59 | 33.505 | [5 empty] | 0 | 16.408 | 29 | 2.1067 | 1.9273 | 1.8607 | 1.7143 | 0.21301 | 10.1113
2005-11-06 | 4:28 | 1 | 19.168 | 0 | 2 | 0 | 45.854 | 46.267 | 29.7 | 29.795 | 27.964 | 24.712 | 15.319 | 1 | 0 | 56.464 | 53.444 | 45.854 | 20.787 | 0 | 0 | 54.658 | 33.433 | [5 empty] | 19.168 | 16.059 | 30 | 2.1355 | 1.9547 | 1.8618 | 1.7143 | 0.24042 | 11.258
2005-11-06 | 4:29 | 0 | 19.194 | 0 | 2 | 0 | 46.176 | 45.945 | 29.795 | 29.866 | 27.723 | 24.737 | 15.367 | 1 | 0 | 56.464 | 53.444 | 45.992 | 20.787 | 0 | 0 | 54.59 | 33.481 | [5 empty] | 0 | 16.31 | 31 | 2.1215 | 1.9414 | 1.8613 | 1.7143 | 0.22713 | 10.7059
2005-11-06 | 4:30 | 0 | 19.138 | 1 | 2 | 0 | 46.881 | 46.032 | 29.935 | 29.815 | 27.669 | 24.828 | 15.362 | 2 | 0 | 56.391 | 53.393 | 45.803 | 20.782 | 0 | 0 | 54.586 | 33.452 | [5 empty] | 0 | 17.066 | 32 | 2.123 | 1.9428 | 1.8613 | 1.7143 | 0.22851 | 10.7637
2005-11-06 | 4:31 | 0 | 19.168 | 0 | 2 | 0 | 47.619 | 46.657 | 29.891 | 29.965 | 27.723 | 24.832 | 15.367 | 1 | 0 | 56.464 | 53.398 | 45.878 | 20.811 | 0 | 0 | 54.59 | 33.505 | [5 empty] | 0 | 17.654 | 33 | 2.1215 | 1.9414 | 1.8613 | 1.7143 | 0.22713 | 10.7059
2005-11-06 | 4:32 | 0 | 19.194 | 0 | 2 | 1 | 48.102 | 47.346 | 30.011 | 30.18 | 28.037 | 24.953 | 15.418 | 1 | 0 | 56.464 | 53.444 | 45.854 | 20.811 | 0 | 0 | 54.567 | 33.457 | [5 empty] | 0 | 17.922 | 34 | 2.1067 | 1.9273 | 1.8607 | 1.7143 | 0.21301 | 10.1113
2005-11-06 | 4:33 | 1 | 19.249 | 0 | 3 | 0 | 48.681 | 48.016 | 30.065 | 30.041 | 28.331 | 24.982 | 15.448 | 1 | 0 | 56.469 | 53.472 | 45.882 | 20.816 | 0 | 0 | 54.572 | 33.534 | [5 empty] | 19.249 | 18.64 | 0 | 2.0979 | 1.919 | 1.8603 | 1.7143 | 0.20471 | 9.7576
2005-11-06 | 4:34 | 0 | 19.219 | 0 | 2 | 0 | 49.063 | 48.492 | 30.011 | 30.06 | 28.278 | 25.051 | 15.392 | 2 | 0 | 56.485 | 53.421 | 45.854 | 20.787 | 0 | 0 | 54.544 | 33.527 | [5 empty] | 0 | 19.003 | 1 | 2.1142 | 1.9345 | 2.2156 | 2.069 | -0.13447 | -6.3602
2005-11-06 | 4:35 | 0 | 19.219 | 0 | 2 | 0 | 49.201 | 49.042 | 30.131 | 30.131 | 28.398 | 25.002 | 15.418 | 1 | 0 | 56.464 | 53.421 | 45.878 | 20.811 | 0 | 0 | 54.544 | 33.527 | [5 empty] | 0 | 19.07 | 2 | 2.1067 | 1.9273 | 2.2153 | 2.069 | -0.14167 | -6.7247
2005-11-06 | 4:36 | 0 | 19.194 | 0 | 2 | 0 | 49.201 | 49.339 | 29.989 | 30.06 | 28.493 | 25.026 | 15.392 | 1 | 0 | 56.508 | 53.468 | 45.969 | 20.833 | 0 | 0 | 54.523 | 33.527 | [5 empty] | 0 | 19.141 | 3 | 2.1142 | 1.9345 | 2.2156 | 2.069 | -0.13447 | -6.3602
2005-11-06 | 4:37 | 0 | 19.168 | 0 | 2 | 0 | 49.339 | 49.36 | 29.962 | 29.962 | 28.854 | 25.048 | 15.367 | 1 | 0 | 56.485 | 53.419 | 45.852 | 20.762 | 0 | 0 | 54.474 | 33.479 | [5 empty] | 0 | 19.377 | 4 | 2.1215 | 1.9414 | 2.2159 | 2.069 | -0.12755 | -6.0122
2005-11-06 | 4:38 | 0 | 19.168 | 0 | 2 | 0 | 49.591 | 49.407 | 29.94 | 29.915 | 29.217 | 25.048 | 15.367 | 1 | 0 | 56.485 | 53.395 | 45.852 | 20.738 | 0 | 0 | 54.497 | 33.479 | [5 empty] | 0 | 19.676 | 5 | 2.1215 | 1.9414 | 2.2159 | 2.069 | -0.12755 | -6.0122
2005-11-06 | 4:39 | 0 | 19.168 | 0 | 2 | 0 | 44.219 | 49.635 | 30.036 | 29.987 | 26.255 | 25.097 | 15.392 | 1 | 0 | 56.505 | 53.395 | 45.831 | 20.762 | 0 | 0 | 54.474 | 33.527 | [5 empty] | 0 | 14.232 | 6 | 2.1142 | 1.9345 | 2.2156 | 2.069 | -0.13447 | -6.3602
2005-11-06 | 4:40 | 0 | 19.168 | 1 | 2 | 0 | 35.524 | 49.201 | 29.987 | 29.94 | 23.484 | 25.266 | 15.49 | 1 | 0 | 56.485 | 53.442 | 45.899 | 20.787 | 0 | 0 | 54.52 | 33.503 | [5 empty] | 0 | 5.584 | 7 | 2.0857 | 1.9074 | 2.2145 | 2.069 | -0.1616 | -7.7478
2005-11-06 | 4:41 | 0 | 19.168 | 0 | 2 | 0 | 32.869 | 40.224 | 30.036 | 29.987 | 22.182 | 25.146 | 15.367 | 0 | 0 | 56.485 | 53.374 | 45.922 | 20.787 | 0 | 0 | 54.565 | 33.503 | [5 empty] | 0 | 2.882 | 8 | 2.1215 | 1.9414 | 2.2159 | 2.069 | -0.12755 | -6.0122
2005-11-06 | 4:42 | 0 | 19.168 | 0 | 1 | 0 | 31.889 | 34.938 | 30.06 | 30.156 | 21.628 | 25.122 | 15.345 | 0 | 0 | 56.462 | 53.351 | 45.852 | 20.787 | 0 | 0 | 54.52 | 33.457 | [5 empty] | 0 | 1.733 | 9 | 2.1279 | 1.9475 | 2.2162 | 2.069 | -0.12146 | -5.7079
2005-11-06 | 4:43 | 0 | 19.168 | 0 | 2 | 0 | 31.455 | 33.103 | 30.036 | 30.036 | 21.436 | 25.146 | 15.367 | 0 | 0 | 56.528 | 53.395 | 45.831 | 20.762 | 0 | 0 | 54.52 | 33.479 | [5 empty] | 0 | 1.419 | 10 | 2.1215 | 1.9414 | 2.2159 | 2.069 | -0.12755 | -6.0122
2005-11-06 | 4:44 | 0 | 19.143 | 0 | 3 | 0 | 31.215 | 32.252 | 29.962 | 30.107 | 21.218 | 25.097 | 15.392 | 0 | 0 | 56.462 | 53.374 | 45.784 | 20.787 | 0 | 0 | 54.497 | 33.479 | [5 empty] | 0 | 1.108 | 11 | 2.1142 | 1.9345 | 2.2156 | 2.069 | -0.13447 | -6.3602
2005-11-06 | 4:45 | 0 | 19.143 | 0 | 2 | 0 | 30.95 | 31.794 | 29.866 | 30.036 | 21.002 | 25.002 | 15.392 | 0 | 0 | 56.485 | 53.351 | 45.922 | 20.762 | 0 | 0 | 54.474 | 33.503 | [5 empty] | 0 | 0.914 | 12 | 2.1142 | 1.9345 | 2.2156 | 2.069 | -0.13447 | -6.3602
2005-11-06 | 4:46 | 0 | 19.143 | 0 | 2 | 0 | 30.83 | 31.455 | 29.746 | 30.107 | 21.75 | 25.002 | 15.443 | 0 | 0 | 56.462 | 53.328 | 45.808 | 20.762 | 0 | 0 | 54.497 | 33.479 | [5 empty] | 0 | 0.723 | 13 | 2.0994 | 1.9204 | 2.215 | 2.069 | -0.14859 | -7.0776
2005-11-06 | 4:47 | 0 | 19.173 | 0 | 3 | 0 | 30.666 | 31.198 | 29.68 | 30.016 | 21.103 | 24.982 | 15.448 | 1 | 0 | 56.467 | 53.332 | 45.88 | 20.792 | 0 | 0 | 54.502 | 33.507 | [5 empty] | 0 | 0.65 | 14 | 2.0979 | 1.919 | 2.215 | 2.069 | -0.14997 | -7.1485
2005-11-06 | 4:48 | 0 | 19.121 | 0 | 2 | 0 | 30.445 | 30.95 | 29.553 | 29.842 | 21.267 | 24.977 | 15.443 | 0 | 0 | 56.371 | 53.395 | 45.831 | 20.882 | 0 | 0 | 54.474 | 33.457 | [5 empty] | 0 | 0.603 | 15 | 2.0994 | 1.9204 | 2.215 | 2.069 | -0.14859 | -7.0776
2005-11-06 | 4:49 | 1 | 19.121 | 0 | 3 | 0 | 37.78 | 30.759 | 29.481 | 29.817 | 27.794 | 24.904 | 15.468 | 0 | 0 | 56.394 | 53.281 | 45.808 | 20.787 | 0 | 0 | 54.45 | 33.479 | [5 empty] | 19.121 | 7.963 | 16 | 2.0921 | 1.9135 | 2.2147 | 2.069 | -0.15551 | -7.433
2005-11-06 | 4:50 | 0 | 19.143 | 0 | 2 | 0 | 45.714 | 33.22 | 29.432 | 29.602 | 28.976 | 24.832 | 15.418 | 0 | 0 | 56.35 | 53.258 | 45.784 | 20.787 | 0 | 0 | 54.45 | 33.479 | [5 empty] | 0 | 16.112 | 17 | 2.1067 | 1.9273 | 2.2153 | 2.069 | -0.14167 | -6.7247
2005-11-06 | 4:51 | 0 | 19.121 | 1 | 3 | 0 | 46.312 | 44.453 | 29.531 | 29.866 | 28.638 | 25.073 | 15.49 | 1 | 0 | 56.305 | 53.258 | 45.738 | 20.787 | 0 | 0 | 54.427 | 33.479 | [5 empty] | 0 | 16.446 | 18 | 2.0857 | 1.9074 | 2.2145 | 2.069 | -0.1616 | -7.7478
2005-11-06 | 4:52 | 0 | 19.121 | 0 | 2 | 0 | 45.922 | 46.127 | 29.697 | 29.651 | 28.324 | 24.928 | 15.418 | 1 | 0 | 56.35 | 53.237 | 45.738 | 20.762 | 0 | 0 | 54.383 | 33.479 | [5 empty] | 0 | 16.271 | 19 | 2.1067 | 1.9273 | 2.2153 | 2.069 | -0.14167 | -6.7247
2005-11-06 | 4:53 | 0 | 19.121 | 0 | 2 | 0 | 45.714 | 45.99 | 29.651 | 29.771 | 27.844 | 24.759 | 15.367 | 2 | 0 | 56.282 | 53.213 | 45.761 | 20.762 | 0 | 0 | 54.427 | 33.479 | [5 empty] | 0 | 15.943 | 20 | 2.1215 | 1.9414 | 2.2159 | 2.069 | -0.12755 | -6.0122
2005-11-06 | 4:54 | 1 | 19.121 | 0 | 3 | 0 | 46.221 | 45.808 | 29.746 | 29.891 | 27.893 | 24.857 | 15.367 | 1 | 0 | 56.259 | 53.237 | 45.738 | 20.787 | 0 | 0 | 54.406 | 33.457 | [5 empty] | 19.121 | 16.33 | 21 | 2.1215 | 1.9414 | 2.2159 | 2.069 | -0.12755 | -6.0122
2005-11-06 | 4:55 | 0 | 19.121 | 0 | 2 | 0 | 47.136 | 45.99 | 29.915 | 29.842 | 27.915 | 24.832 | 15.418 | 1 | 0 | 56.305 | 53.213 | 45.714 | 20.762 | 0 | 0 | 54.406 | 33.433 | [5 empty] | 0 | 17.294 | 22 | 2.1067 | 1.9273 | 2.2153 | 2.069 | -0.14167 | -6.7247
2005-11-06 | 4:56 | 0 | 19.151 | 0 | 2 | 0 | 47.738 | 46.867 | 29.991 | 29.92 | 28.113 | 24.862 | 15.423 | 1 | 0 | 56.332 | 53.356 | 45.88 | 20.912 | 0 | 0 | 54.502 | 33.486 | [5 empty] | 0 | 17.818 | 23 | 2.1052 | 1.9259 | 2.2153 | 2.069 | -0.14305 | -6.7951
2005-11-06 | 4:57 | 0 | 19.168 | 0 | 2 | 0 | 48.125 | 47.598 | 29.989 | 29.915 | 28.373 | 24.832 | 15.443 | 2 | 0 | 56.33 | 53.237 | 45.717 | 20.762 | 0 | 0 | 54.429 | 33.433 | [5 empty] | 0 | 18.21 | 24 | 2.0994 | 1.9204 | 2.215 | 2.069 | -0.14859 | -7.0776
2005-11-06 | 4:58 | 0 | 19.199 | 0 | 2 | 0 | 48.473 | 48.037 | 29.994 | 29.969 | 28.812 | 24.837 | 15.448 | 1 | 0 | 56.334 | 53.288 | 45.906 | 20.816 | 0 | 0 | 54.366 | 33.486 | [5 empty] | 0 | 18.504 | 25 | 2.0979 | 1.919 | 2.215 | 2.069 | -0.14997 | -7.1485
2005-11-06 | 4:59 | 0 | 19.173 | 0 | 2 | 0 | 49.091 | 48.52 | 30.041 | 30.114 | 28.886 | 24.982 | 15.448 | 1 | 0 | 56.401 | 53.358 | 45.791 | 20.841 | 0 | 0 | 54.343 | 33.486 | [5 empty] | 0 | 18.977 | 26 | 2.0979 | 1.919 | 2.215 | 2.069 | -0.14997 | -7.1485
2005-11-06 | 5:00 | 1 | 19.199 | 0 | 2 | 0 | 49.138 | 48.954 | 30.018 | 30.018 | 29.126 | 24.837 | 15.448 | 1 | 0 | 56.334 | 53.265 | 45.859 | 20.841 | 0 | 0 | 54.32 | 33.462 | [5 empty] | 19.199 | 19.12 | 27 | 2.0979 | 1.919 | 2.215 | 2.069 | -0.14997 | -7.1485
2005-11-06 | 5:01 | 0 | 19.194 | 1 | 2 | 1 | 49.295 | 49.201 | 30.036 | 30.011 | 29.121 | 24.928 | 15.443 | 2 | 0 | 56.373 | 53.26 | 45.787 | 20.811 | 0 | 0 | 54.338 | 33.457 | [5 empty] | 0 | 19.284 | 28 | 2.0994 | 1.9204 | 2.215 | 2.069 | -0.14859 | -7.0776
2005-11-06 | 5:02 | 0 | 19.168 | 0 | 2 | 0 | 49.453 | 49.339 | 30.011 | 29.94 | 29.361 | 24.953 | 15.418 | 1 | 0 | 56.373 | 53.237 | 45.763 | 20.787 | 0 | 0 | 54.338 | 33.457 | [5 empty] | 0 | 19.513 | 0 | 2.1067 | 1.9273 | 2.2153 | 2.069 | -0.14167 | -6.7247
2005-11-06 | 5:03 | 0 | 19.173 | 0 | 2 | 0 | 49.642 | 49.551 | 30.041 | 29.994 | 29.609 | 24.862 | 15.397 | 1 | 0 | 56.357 | 53.265 | 45.791 | 20.816 | 0 | 0 | 54.366 | 33.486 | [5 empty] | 0 | 19.648 | 1 | 2.1128 | 1.9331 | 2.2156 | 2.069 | -0.13586 | -6.4301
2005-11-06 | 5:04 | 0 | 19.143 | 0 | 2 | 0 | 49.729 | 49.684 | 29.989 | 29.94 | 29.82 | 24.857 | 15.443 | 1 | 0 | 56.419 | 53.33 | 45.831 | 20.811 | 0 | 0 | 54.292 | 33.433 | [5 empty] | 0 | 19.789 | 2 | 2.0994 | 1.9204 | 2.215 | 2.069 | -0.14859 | -7.0776
2005-11-06 | 5:05 | 0 | 19.143 | 0 | 2 | 0 | 44.032 | 49.822 | 30.011 | 30.011 | 26.64 | 25.073 | 15.443 | 1 | 0 | 56.373 | 53.237 | 45.787 | 20.811 | 0 | 0 | 54.292 | 33.457 | [5 empty] | 0 | 14.021 | 3 | 2.0994 | 1.9204 | 2.215 | 2.069 | -0.14859 | -7.0776
2005-11-06 | 5:06 | 0 | 19.143 | 0 | 2 | 0 | 35.548 | 49.133 | 30.011 | 30.036 | 24.254 | 24.977 | 15.418 | 1 | 0 | 56.396 | 53.237 | 45.787 | 20.811 | 0 | 0 | 54.315 | 33.527 | [5 empty] | 0 | 5.512 | 4 | 2.1067 | 1.9273 | 2.2153 | 2.069 | -0.14167 | -6.7247
2005-11-06 | 5:07 | 0 | 19.143 | 0 | 2 | 0 | 32.94 | 40.179 | 30.18 | 30.156 | 23.003 | 25.073 | 15.468 | 0 | 0 | 56.373 | 53.26 | 45.787 | 20.833 | 0 | 0 | 54.385 | 33.574 | [5 empty] | 0 | 2.784 | 5 | 2.0921 | 1.9135 | 2.2147 | 2.069 | -0.15551 | -7.433
2005-11-06 | 5:08 | 0 | 19.07 | 0 | 2 | 0 | 32.012 | 34.914 | 30.036 | 30.131 | 22.231 | 25.002 | 15.367 | 0 | 0 | 56.373 | 53.237 | 45.901 | 20.787 | 0 | 0 | 54.315 | 33.527 | [5 empty] | 0 | 1.881 | 6 | 2.1215 | 1.9414 | 2.2159 | 2.069 | -0.12755 | -6.0122
2005-11-06 | 5:09 | 0 | 19.143 | 0 | 2 | 0 | 31.504 | 33.151 | 30.131 | 30.131 | 21.966 | 24.906 | 15.493 | 0 | 0 | 56.373 | 53.237 | 45.763 | 20.787 | 0 | 0 | 54.362 | 33.505 | [5 empty] | 0 | 1.373 | 7 | 2.0848 | 1.9065 | 2.2144 | 2.069 | -0.16243 | -7.7909
2005-11-06 | 5:10 | 0 | 19.143 | 0 | 2 | 0 | 31.264 | 32.372 | 30.131 | 30.205 | 21.797 | 24.928 | 15.493 | 0 | 0 | 56.396 | 53.216 | 45.763 | 20.811 | 0 | 0 | 54.385 | 33.505 | [5 empty] | 0 | 1.059 | 8 | 2.0848 | 1.9065 | 2.2144 | 2.069 | -0.16243 | -7.7909
2005-11-06 | 5:11 | 0 | 19.143 | 0 | 2 | 0 | 31.073 | 31.892 | 30.036 | 30.229 | 22.304 | 24.906 | 15.367 | 0 | 0 | 56.373 | 53.192 | 45.693 | 20.811 | 0 | 0 | 54.362 | 33.527 | [5 empty] | 0 | 0.844 | 9 | 2.1215 | 1.9414 | 2.2159 | 2.069 | -0.12755 | -6.0122
2005-11-06 | 5:12 | 0 | 19.143 | 1 | 3 | 0 | 30.879 | 31.553 | 29.94 | 30.131 | 22.015 | 24.857 | 15.493 | 1 | 0 | 56.35 | 53.192 | 45.831 | 20.931 | 0 | 0 | 54.385 | 33.55 | [5 empty] | 0 | 0.748 | 10 | 2.0848 | 1.9065 | 2.2144 | 2.069 | -0.16243 | -7.7909
2005-11-06 | 5:13 | 0 | 19.096 | 0 | 2 | 0 | 30.759 | 31.289 | 29.795 | 30.156 | 21.123 | 24.808 | 15.443 | 0 | 0 | 56.307 | 53.169 | 45.763 | 20.811 | 0 | 0 | 54.362 | 33.527 | [5 empty] | 0 | 0.603 | 11 | 2.0994 | 1.9204 | 2.215 | 2.069 | -0.14859 | -7.0776
2005-11-06 | 5:14 | 0 | 19.121 | 0 | 3 | 0 | 30.565 | 31.048 | 29.771 | 29.989 | 21.412 | 24.906 | 15.493 | 0 | 0 | 56.33 | 53.122 | 45.693 | 20.787 | 0 | 0 | 54.385 | 33.481 | [5 empty] | 0 | 0.576 | 12 | 2.0848 | 1.9065 | 2.2144 | 2.069 | -0.16243 | -7.7909
2005-11-06 | 5:15 | 1 | 19.121 | 0 | 2 | 0 | 41.329 | 30.95 | 29.7 | 29.866 | 29.025 | 24.808 | 15.516 | 0 | 0 | 56.238 | 53.146 | 45.74 | 20.811 | 0 | 0 | 54.362 | 33.457 | [5 empty] | 19.121 | 11.463 | 13 | 2.0781 | 1.9002 | 2.2142 | 2.069 | -0.16879 | -8.1224
2005-11-06 | 5:16 | 0 | 19.151 | 0 | 2 | 0 | 45.745 | 36.33 | 29.729 | 29.849 | 28.765 | 24.791 | 15.423 | 0 | 0 | 56.245 | 53.127 | 45.698 | 20.841 | 0 | 0 | 54.343 | 33.462 | [5 empty] | 0 | 15.896 | 14 | 2.1052 | 1.9259 | 2.2153 | 2.069 | -0.14305 | -6.7951
2005-11-06 | 5:17 | 0 | 19.136 | 0 | 3 | 0 | 45.801 | 45.112 | 29.786 | 29.786 | 28.292 | 24.752 | 15.407 | 1 | 0 | 56.209 | 53.136 | 45.754 | 20.826 | 0 | 0 | 54.306 | 33.495 | [5 empty] | 0 | 16.015 | 15 | 2.1099 | 1.9303 | 2.2155 | 2.069 | -0.13862 | -6.5702
2005-11-06 | 5:18 | 0 | 19.166 | 0 | 2 | 0 | 45.53 | 45.829 | 29.839 | 29.864 | 28.152 | 24.83 | 15.413 | 2 | 0 | 56.213 | 53.12 | 45.691 | 20.855 | 0 | 0 | 54.38 | 33.57 | [5 empty] | 0 | 15.666 | 16 | 2.1081 | 1.9287 | 2.2154 | 2.069 | -0.14028 | -6.6544
2005-11-06 | 5:19 | 0 | 19.136 | 0 | 3 | 0 | 45.731 | 45.593 | 29.786 | 29.835 | 27.907 | 24.752 | 15.309 | 1 | 0 | 56.163 | 53.092 | 45.663 | 20.826 | 0 | 0 | 54.329 | 33.541 | [5 empty] | 0 | 15.896 | 17 | 2.1384 | 1.9575 | 2.2166 | 2.069 | -0.1115 | -5.214
2005-11-06 | 5:20 | 0 | 19.111 | 0 | 2 | 0 | 46.396 | 45.707 | 29.955 | 29.955 | 27.954 | 24.752 | 15.309 | 1 | 0 | 56.14 | 53.092 | 45.616 | 20.897 | 0 | 0 | 54.329 | 33.589 | [5 empty] | 0 | 16.441 | 18 | 2.1384 | 1.9575 | 2.2166 | 2.069 | -0.1115 | -5.214
2005-11-06 | 5:21 | 1 | 19.136 | 0 | 2 | 0 | 47.29 | 46.19 | 29.955 | 29.906 | 28.027 | 24.801 | 15.335 | 1 | 0 | 56.209 | 53.092 | 45.616 | 20.826 | 0 | 0 | 54.376 | 33.565 | [5 empty] | 19.136 | 17.384 | 19 | 2.1308 | 1.9503 | 2.2163 | 2.069 | -0.11869 | -5.5702
2005-11-06 | 5:22 | 0 | 19.136 | 1 | 2 | 0 | 47.887 | 46.97 | 29.955 | 30.075 | 28.317 | 24.727 | 15.335 | 1 | 0 | 56.163 | 53.069 | 45.663 | 20.873 | 0 | 0 | 54.376 | 33.589 | [5 empty] | 0 | 17.812 | 20 | 2.1308 | 1.9503 | 2.2163 | 2.069 | -0.11869 | -5.5702
2005-11-06 | 5:23 | 0 | 19.158 | 0 | 2 | 0 | 48.412 | 47.656 | 30.124 | 30.026 | 28.461 | 24.801 | 15.433 | 1 | 0 | 56.163 | 53.113 | 45.684 | 20.848 | 0 | 0 | 54.329 | 33.589 | [5 empty] | 0 | 18.386 | 21 | 2.1023 | 1.9231 | 2.2152 | 2.069 | -0.14582 | -6.9362
2005-11-06 | 5:24 | 0 | 19.136 | 0 | 2 | 0 | 48.667 | 48.23 | 30.05 | 30.124 | 28.773 | 24.847 | 15.407 | 2 | 0 | 56.209 | 53.092 | 45.663 | 20.826 | 0 | 0 | 54.352 | 33.589 | [5 empty] | 0 | 18.543 | 22 | 2.1099 | 1.9303 | 2.2155 | 2.069 | -0.13862 | -6.5702
2005-11-06 | 5:25 | 0 | 19.111 | 0 | 2 | 0 | 48.849 | 48.667 | 30.004 | 30.075 | 28.967 | 24.752 | 15.433 | 1 | 0 | 56.14 | 53.069 | 45.707 | 20.826 | 0 | 0 | 54.329 | 33.613 | [5 empty] | 0 | 18.774 | 23 | 2.1023 | 1.9231 | 2.2152 | 2.069 | -0.14582 | -6.9362
2005-11-06 | 5:26 | 1 | 19.111 | 0 | 2 | 0 | 49.101 | 48.849 | 29.979 | 30.146 | 29.016 | 24.801 | 15.508 | 1 | 0 | 56.163 | 53.069 | 45.707 | 20.826 | 0 | 0 | 54.306 | 33.637 | [5 empty] | 19.111 | 18.955 | 24 | 2.0805 | 1.9024 | 2.2143 | 2.069 | -0.16658 | -8.0068
2005-11-06 | 5:27 | 0 | 19.085 | 0 | 2 | 0 | 49.309 | 49.033 | 29.979 | 30.17 | 29.521 | 24.776 | 15.458 | 1 | 0 | 56.186 | 53.092 | 45.777 | 20.826 | 0 | 0 | 54.306 | 33.637 | [5 empty] | 0 | 19.139 | 25 | 2.095 | 1.9162 | 2.2149 | 2.069 | -0.15274 | -7.2906
2005-11-06 | 5:28 | 0 | 19.111 | 0 | 2 | 0 | 49.537 | 49.192 | 29.979 | 29.979 | 29.45 | 24.921 | 15.508 | 2 | 0 | 56.209 | 53.092 | 45.731 | 20.826 | 0 | 0 | 54.352 | 33.613 | [5 empty] | 0 | 19.558 | 26 | 2.0805 | 1.9024 | 2.2143 | 2.069 | -0.16658 | -8.0068
2005-11-06 | 5:29 | 0 | 19.085 | 0 | 3 | 0 | 49.514 | 49.605 | 29.979 | 30.17 | 29.786 | 24.896 | 15.407 | 1 | 0 | 56.209 | 53.069 | 45.663 | 20.826 | 0 | 0 | 54.261 | 33.637 | [5 empty] | 0 | 19.344 | 27 | 2.1099 | 1.9303 | 2.2155 | 2.069 | -0.13862 | -6.5702
2005-11-06 | 5:30 | 0 | 19.111 | 0 | 2 | 1 | 49.584 | 49.584 | 30.004 | 30.075 | 29.881 | 24.847 | 15.508 | 1 | 0 | 56.232 | 53.069 | 45.731 | 20.826 | 0 | 0 | 54.238 | 33.613 | [5 empty] | 0 | 19.509 | 28 | 2.0805 | 1.9024 | 2.2143 | 2.069 | -0.16658 | -8.0068
2005-11-06 | 5:31 | 0 | 19.111 | 0 | 2 | 0 | 49.652 | 49.719 | 30.124 | 30.099 | 30.026 | 24.967 | 15.581 | 2 | 0 | 56.252 | 53.183 | 45.663 | 20.873 | 0 | 0 | 54.238 | 33.637 | [5 empty] | 0 | 19.553 | 0 | 2.0592 | 1.8822 | 2.2134 | 2.069 | -0.18679 | -9.0708
2005-11-06 | 5:32 | 1 | 19.085 | 1 | 2 | 0 | 49.652 | 49.766 | 30.17 | 30.195 | 29.714 | 24.896 | 15.556 | 1 | 0 | 56.232 | 53.069 | 45.731 | 20.848 | 0 | 0 | 54.215 | 33.613 | [5 empty] | 19.085 | 19.457 | 1 | 2.0665 | 1.8891 | 1.9629 | 1.8182 | 0.070917 | 3.4318
2005-11-06 | 5:33 | 0 | 19.111 | 0 | 1 | 0 | 41.274 | 49.766 | 30.22 | 30.22 | 26.076 | 24.921 | 15.483 | 0 | 0 | 56.252 | 53.069 | 45.707 | 20.826 | 0 | 0 | 54.238 | 33.589 | [5 empty] | 0 | 11.054 | 2 | 2.0878 | 1.9093 | 1.9638 | 1.8182 | 0.091124 | 4.3647
2005-11-06 | 5:34 | 0 | 19.111 | 0 | 2 | 0 | 34.811 | 47.588 | 30.389 | 30.244 | 24.413 | 25.041 | 15.508 | 1 | 0 | 56.298 | 53.069 | 45.684 | 20.848 | 0 | 0 | 54.191 | 33.541 | [5 empty] | 0 | 4.567 | 3 | 2.0805 | 1.9024 | 1.9635 | 1.8182 | 0.084204 | 4.0473
2005-11-06 | 5:35 | 0 | 19.06 | 0 | 2 | 0 | 32.862 | 38.523 | 30.389 | 30.315 | 22.824 | 24.943 | 15.458 | 0 | 0 | 56.252 | 53.092 | 45.707 | 20.848 | 0 | 0 | 54.147 | 33.519 | [5 empty] | 0 | 2.547 | 4 | 2.095 | 1.9162 | 1.9641 | 1.8182 | 0.098044 | 4.6798
2005-11-06 | 5:36 | 0 | 19.106 | 0 | 2 | 0 | 32.093 | 34.476 | 30.359 | 30.335 | 22.072 | 25.036 | 15.377 | 0 | 0 | 56.204 | 53.017 | 45.679 | 20.843 | 0 | 0 | 54.096 | 33.536 | [5 empty] | 0 | 1.758 | 5 | 2.1186 | 1.9386 | 1.965 | 1.8182 | 0.12046 | 5.686
2005-11-06 | 5:37 | 0 | 19.108 | 0 | 2 | 0 | 31.735 | 33.139 | 30.362 | 30.506 | 21.618 | 24.918 | 15.405 | 0 | 0 | 56.25 | 53.066 | 45.658 | 20.87 | 0 | 0 | 54.189 | 33.517 | [5 empty] | 0 | 1.229 | 6 | 2.1105 | 1.9309 | 1.9647 | 1.8182 | 0.11271 | 5.3407
2005-11-06 | 5:38 | 0 | 19.108 | 0 | 3 | 0 | 31.446 | 32.48 | 30.288 | 30.386 | 21.304 | 25.038 | 15.43 | 0 | 0 | 56.273 | 53.02 | 45.637 | 20.821 | 0 | 0 | 54.236 | 33.517 | [5 empty] | 0 | 1.06 | 7 | 2.1032 | 1.924 | 1.9644 | 1.8182 | 0.10579 | 5.0302
2005-11-06 | 5:39 | 0 | 19.108 | 0 | 2 | 0 | 31.276 | 32.024 | 30.313 | 30.433 | 21.544 | 25.038 | 15.455 | 0 | 0 | 56.25 | 53.111 | 45.705 | 20.944 | 0 | 0 | 54.212 | 33.517 | [5 empty] | 0 | 0.843 | 8 | 2.0959 | 1.9171 | 1.9641 | 1.8182 | 0.098874 | 4.7175
2005-11-06 | 5:40 | 0 | 19.108 | 0 | 2 | 0 | 31.085 | 31.781 | 30.121 | 30.337 | 21.498 | 24.94 | 15.43 | 0 | 0 | 56.184 | 53.02 | 45.705 | 20.846 | 0 | 0 | 54.212 | 33.517 | [5 empty] | 0 | 0.748 | 9 | 2.1032 | 1.924 | 1.9644 | 1.8182 | 0.10579 | 5.0302
2005-11-06 | 5:41 | 0 | 19.133 | 0 | 3 | 0 | 30.94 | 31.446 | 30.023 | 30.288 | 21.11 | 24.869 | 15.405 | 0 | 0 | 56.161 | 52.996 | 45.614 | 20.846 | 0 | 0 | 54.166 | 33.517 | [5 empty] | 0 | 0.652 | 10 | 2.1105 | 1.9309 | 1.9647 | 1.8182 | 0.11271 | 5.3407
2005-11-06 | 5:42 | 0 | 19.103 | 0 | 2 | 0 | 30.717 | 31.32 | 29.874 | 30.163 | 27.851 | 24.864 | 15.375 | 1 | 0 | 56.11 | 52.945 | 45.539 | 20.792 | 0 | 0 | 54.114 | 33.488 | [5 empty] | 0 | 0.554 | 11 | 2.1192 | 1.9392 | 1.9651 | 1.8182 | 0.12102 | 5.7106
2005-11-06 | 5:43 | 0 | 19.103 | 1 | 3 | 0 | 43.334 | 31.056 | 29.898 | 30.068 | 29.273 | 24.864 | 15.325 | 0 | 0 | 56.133 | 52.945 | 45.539 | 20.841 | 0 | 0 | 54.138 | 33.488 | [5 empty] | 0 | 13.266 | 12 | 2.1338 | 1.953 | 1.9656 | 1.8182 | 0.13486 | 6.3202
2005-11-06 | 5:44 | 0 | 19.133 | 0 | 2 | 0 | 46.095 | 39.791 | 29.999 | 30.023 | 28.819 | 24.965 | 15.405 | 1 | 0 | 56.114 | 52.929 | 45.544 | 20.821 | 0 | 0 | 54.142 | 33.493 | [5 empty] | 0 | 16.072 | 13 | 2.1105 | 1.9309 | 1.9647 | 1.8182 | 0.11271 | 5.3407
2005-11-06 | 5:45 | 0 | 19.156 | 0 | 3 | 0 | 46.165 | 45.658 | 29.977 | 30.168 | 28.459 | 24.918 | 15.405 | 1 | 0 | 56.047 | 52.905 | 45.544 | 20.846 | 0 | 0 | 54.142 | 33.538 | [5 empty] | 0 | 15.997 | 14 | 2.1105 | 1.9309 | 1.9647 | 1.8182 | 0.11271 | 5.3407
2005-11-06 | 5:46 | 0 | 19.103 | 0 | 2 | 0 | 45.885 | 46.204 | 29.969 | 30.068 | 28.285 | 25.056 | 15.4 | 1 | 0 | 56.019 | 52.901 | 45.495 | 20.792 | 0 | 0 | 54.161 | 33.464 | [5 empty] | 0 | 15.817 | 15 | 2.1119 | 1.9323 | 1.9648 | 1.8182 | 0.1141 | 5.4026
2005-11-06 | 5:47 | 1 | 19.133 | 0 | 2 | 0 | 46.508 | 46.027 | 30.048 | 30.072 | 28.41 | 24.94 | 15.455 | 1 | 0 | 56.023 | 52.973 | 45.567 | 20.944 | 0 | 0 | 54.212 | 33.493 | [5 empty] | 19.133 | 16.436 | 16 | 2.0959 | 1.9171 | 1.9641 | 1.8182 | 0.098874 | 4.7175
2005-11-06 | 5:48 | 0 | 19.108 | 0 | 2 | 0 | 47.472 | 46.279 | 30.144 | 30.168 | 28.29 | 24.965 | 15.405 | 1 | 0 | 56 | 52.905 | 45.544 | 20.87 | 0 | 0 | 54.121 | 33.493 | [5 empty] | 0 | 17.304 | 17 | 2.1105 | 1.9309 | 1.9647 | 1.8182 | 0.11271 | 5.3407
2005-11-06 | 5:49 | 0 | 19.133 | 0 | 2 | 0 | 48.181 | 47.082 | 30.193 | 30.168 | 28.385 | 25.11 | 15.455 | 2 | 0 | 56.047 | 52.905 | 45.544 | 20.846 | 0 | 0 | 54.075 | 33.493 | [5 empty] | 0 | 18.013 | 18 | 2.0959 | 1.9171 | 1.9641 | 1.8182 | 0.098874 | 4.7175
2005-11-06 | 5:50 | 0 | 19.103 | 0 | 3 | 0 | 48.613 | 47.878 | 30.114 | 30.114 | 28.525 | 25.009 | 15.498 | 1 | 0 | 56.019 | 52.901 | 45.609 | 20.816 | 0 | 0 | 53.977 | 33.464 | [5 empty] | 0 | 18.499 | 19 | 2.0834 | 1.9052 | 1.9636 | 1.8182 | 0.086972 | 4.1745
2005-11-06 | 5:51 | 0 | 19.103 | 0 | 2 | 0 | 48.751 | 48.405 | 30.139 | 30.163 | 28.525 | 25.105 | 15.45 | 1 | 0 | 56.019 | 52.877 | 45.495 | 20.792 | 0 | 0 | 53.977 | 33.51 | [5 empty] | 0 | 18.588 | 20 | 2.0974 | 1.9184 | 1.9642 | 1.8182 | 0.10026 | 4.7802
2005-11-06 | 5:52 | 1 | 19.126 | 0 | 2 | 0 | 48.888 | 48.751 | 30.163 | 30.212 | 28.525 | 25.009 | 15.425 | 1 | 0 | 55.972 | 52.877 | 45.539 | 20.816 | 0 | 0 | 54.023 | 33.534 | [5 empty] | 19.126 | 18.676 | 21 | 2.1046 | 1.9254 | 1.9645 | 1.8182 | 0.10718 | 5.0925
2005-11-06 | 5:53 | 0 | 19.156 | 1 | 2 | 0 | 49.031 | 49.052 | 30.217 | 30.242 | 28.893 | 25.061 | 15.455 | 1 | 0 | 56.023 | 52.882 | 45.567 | 20.846 | 0 | 0 | 54.005 | 33.517 | [5 empty] | 0 | 18.789 | 22 | 2.0959 | 1.9171 | 1.9641 | 1.8182 | 0.098874 | 4.7175
2005-11-06 | 5:54 | 0 | 19.133 | 0 | 2 | 0 | 49.26 | 49.122 | 30.144 | 30.362 | 28.964 | 25.061 | 15.38 | 2 | 0 | 56 | 52.905 | 45.637 | 20.846 | 0 | 0 | 53.984 | 33.517 | [5 empty] | 0 | 18.898 | 23 | 2.1177 | 1.9378 | 1.965 | 1.8182 | 0.11963 | 5.6491
2005-11-06 | 5:55 | 0 | 19.156 | 0 | 2 | 0 | 49.397 | 49.327 | 30.193 | 30.313 | 29.013 | 25.085 | 15.43 | 1 | 0 | 56.023 | 52.905 | 45.752 | 20.895 | 0 | 0 | 54.051 | 33.634 | [5 empty] | 0 | 19.084 | 24 | 2.1032 | 1.924 | 1.9644 | 1.8182 | 0.10579 | 5.0302
2005-11-06 | 5:56 | 0 | 19.156 | 0 | 2 | 0 | 49.512 | 49.465 | 30.217 | 30.313 | 29.035 | 25.11 | 15.43 | 1 | 0 | 56.07 | 52.882 | 45.658 | 20.846 | 0 | 0 | 53.984 | 33.493 | [5 empty] | 0 | 19.199 | 25 | 2.1032 | 1.924 | 1.9644 | 1.8182 | 0.10579 | 5.0302
2005-11-06 | 5:57 | 0 | 19.156 | 0 | 2 | 0 | 49.717 | 49.603 | 30.242 | 30.313 | 29.013 | 25.183 | 15.503 | 1 | 0 | 56.047 | 52.905 | 45.567 | 20.821 | 0 | 0 | 54.005 | 33.493 | [5 empty] | 0 | 19.404 | 26 | 2.0819 | 1.9038 | 1.9635 | 1.8182 | 0.085588 | 4.111
2005-11-06 | 5:58 | 0 | 19.156 | 0 | 2 | 0 | 41.341 | 49.74 | 30.264 | 30.242 | 26.169 | 25.183 | 15.528 | 1 | 0 | 56.091 | 52.882 | 45.637 | 20.821 | 0 | 0 | 53.937 | 33.517 | [5 empty] | 0 | 11.099 | 27 | 2.0746 | 1.8968 | 1.9633 | 1.8182 | 0.078668 | 3.7919
2005-11-06 | 5:59 | 0 | 19.181 | 0 | 1 | 0 | 34.878 | 47.745 | 30.313 | 30.313 | 24.364 | 25.279 | 15.455 | 0 | 0 | 56.07 | 52.882 | 45.59 | 20.821 | 0 | 0 | 53.914 | 33.469 | [5 empty] | 0 | 4.565 | 28 | 2.0959 | 1.9171 | 1.9641 | 1.8182 | 0.098874 | 4.7175
2005-11-06 | 6:00 | 0 | 19.181 | 0 | 2 | 0 | 32.929 | 38.71 | 30.337 | 30.386 | 23.158 | 25.183 | 15.455 | 1 | 0 | 56.07 | 52.859 | 45.637 | 20.87 | 0 | 0 | 53.96 | 33.493 | [5 empty] | 0 | 2.543 | 29 | 2.0959 | 1.9171 | 1.9641 | 1.8182 | 0.098874 | 4.7175
2005-11-06 | 6:01 | 0 | 19.151 | 0 | 2 | 0 | 32.09 | 34.615 | 30.357 | 30.308 | 22.309 | 25.154 | 15.4 | 0 | 0 | 56.063 | 52.854 | 45.516 | 20.816 | 0 | 0 | 53.909 | 33.44 | [5 empty] | 0 | 1.782 | 30 | 2.1119 | 1.9323 | 1.9648 | 1.8182 | 0.1141 | 5.4026
2005-11-06 | 6:02 | 0 | 19.181 | 0 | 2 | 0 | 31.735 | 33.139 | 30.288 | 30.337 | 21.858 | 25.159 | 15.405 | 0 | 0 | 56.07 | 52.882 | 45.637 | 20.846 | 0 | 0 | 53.869 | 33.469 | [5 empty] | 0 | 1.398 | 31 | 2.1105 | 1.9309 | 1.9647 | 1.8182 | 0.11271 | 5.3407
2005-11-06 | 6:03 | 0 | 19.181 | 0 | 3 | 1 | 31.47 | 32.48 | 30.242 | 30.408 | 21.52 | 25.205 | 15.455 | 0 | 0 | 56.091 | 52.882 | 45.544 | 20.821 | 0 | 0 | 53.89 | 33.445 | [5 empty] | 0 | 1.062 | 32 | 2.0959 | 1.9171 | 1.9641 | 1.8182 | 0.098874 | 4.7175
2005-11-06 | 6:04 | 0 | 19.181 | 1 | 2 | 0 | 31.227 | 32.024 | 30.217 | 30.362 | 21.4 | 25.159 | 15.48 | 0 | 0 | 56.114 | 52.859 | 45.544 | 20.846 | 0 | 0 | 53.937 | 33.421 | [5 empty] | 0 | 0.865 | 0 | 2.0886 | 1.9101 | 1.9638 | 1.8182 | 0.091954 | 4.4026
2005-11-06 | 6:05 | 0 | 19.103 | 0 | 2 | 0 | 31.056 | 31.681 | 29.947 | 30.283 | 21.105 | 24.935 | 15.4 | 0 | 0 | 55.995 | 52.786 | 45.471 | 20.841 | 0 | 0 | 53.932 | 33.393 | [5 empty] | 0 | 0.773 | 1 | 2.1119 | 1.9323 | 2.5466 | 2.4 | -0.46772 | -22.1467
2005-11-06 | 6:06 | 0 | 19.151 | 0 | 2 | 0 | 30.862 | 31.367 | 29.825 | 30.114 | 21.324 | 24.96 | 15.45 | 0 | 0 | 55.972 | 52.807 | 45.425 | 20.841 | 0 | 0 | 53.932 | 33.417 | [5 empty] | 0 | 0.748 | 2 | 2.0974 | 1.9184 | 2.546 | 2.4 | -0.48156 | -22.9603
2005-11-06 | 6:07 | 0 | 19.156 | 0 | 3 | 0 | 30.676 | 31.252 | 29.712 | 30.072 | 26.941 | 25.061 | 15.455 | 0 | 0 | 55.977 | 52.791 | 45.476 | 20.846 | 0 | 0 | 53.937 | 33.445 | [5 empty] | 0 | 0.604 | 3 | 2.0959 | 1.9171 | 2.5459 | 2.4 | -0.48294 | -23.0423
2005-11-06 | 6:08 | 1 | 19.156 | 0 | 2 | 0 | 43.291 | 30.987 | 29.687 | 29.903 | 29.18 | 24.94 | 15.578 | 0 | 0 | 55.977 | 52.768 | 45.476 | 20.846 | 0 | 0 | 53.89 | 33.469 | [5 empty] | 19.156 | 13.388 | 4 | 2.0601 | 1.883 | 2.5445 | 2.4 | -0.51699 | -25.0956
2005-11-06 | 6:09 | 0 | 19.053 | 0 | 3 | 0 | 45.906 | 39.339 | 29.658 | 29.947 | 28.574 | 24.864 | 15.45 | 1 | 0 | 55.858 | 52.716 | 45.401 | 20.816 | 0 | 0 | 53.886 | 33.464 | [5 empty] | 0 | 15.959 | 5 | 2.0974 | 1.9184 | 2.546 | 2.4 | -0.48156 | -22.9603
2005-11-06 | 6:10 | 0 | 19.108 | 0 | 2 | 0 | 45.843 | 45.499 | 29.734 | 29.928 | 28 | 24.845 | 15.503 | 1 | 0 | 55.886 | 52.721 | 45.499 | 20.846 | 0 | 0 | 53.914 | 33.469 | [5 empty] | 0 | 15.915 | 6 | 2.0819 | 1.9038 | 2.5454 | 2.4 | -0.49623 | -23.8352
2005-11-06 | 6:11 | 0 | 19.133 | 0 | 3 | 0 | 45.567 | 45.819 | 29.854 | 29.879 | 28 | 24.845 | 15.528 | 1 | 0 | 55.886 | 52.721 | 45.544 | 20.846 | 0 | 0 | 53.914 | 33.493 | [5 empty] | 0 | 15.688 | 7 | 2.0746 | 1.8968 | 2.5451 | 2.4 | -0.50315 | -24.2523
2005-11-06 | 6:12 | 0 | 19.103 | 0 | 2 | 0 | 45.861 | 45.562 | 29.825 | 29.994 | 27.851 | 24.766 | 15.45 | 1 | 0 | 55.811 | 52.693 | 45.425 | 20.816 | 0 | 0 | 53.841 | 33.417 | [5 empty] | 0 | 15.867 | 8 | 2.0974 | 1.9184 | 2.546 | 2.4 | -0.48156 | -22.9603
2005-11-06 | 6:13 | 1 | 19.133 | 0 | 2 | 0 | 46.76 | 45.796 | 29.999 | 30.023 | 27.976 | 24.894 | 15.43 | 2 | 0 | 55.839 | 52.721 | 45.406 | 20.846 | 0 | 0 | 53.914 | 33.445 | [5 empty] | 19.133 | 16.737 | 9 | 2.1032 | 1.924 | 2.5462 | 2.4 | -0.47602 | -22.6335
2005-11-06 | 6:14 | 0 | 19.133 | 1 | 2 | 0 | 47.768 | 46.37 | 29.999 | 29.999 | 27.976 | 24.845 | 15.455 | 1 | 0 | 55.818 | 52.721 | 45.476 | 20.87 | 0 | 0 | 53.914 | 33.421 | [5 empty] | 0 | 17.769 | 10 | 2.0959 | 1.9171 | 2.5459 | 2.4 | -0.48294 | -23.0423
2005-11-06 | 6:15 | 0 | 19.181 | 0 | 2 | 0 | 48.296 | 47.402 | 30.048 | 30.144 | 28.194 | 24.845 | 15.455 | 1 | 0 | 55.839 | 52.744 | 45.499 | 20.846 | 0 | 0 | 53.869 | 33.397 | [5 empty] | 0 | 18.152 | 11 | 2.0959 | 1.9171 | 2.5459 | 2.4 | -0.48294 | -23.0423
2005-11-06 | 6:16 | 0 | 19.151 | 0 | 2 | 0 | 48.543 | 48.016 | 30.139 | 30.092 | 28.236 | 24.911 | 15.45 | 1 | 0 | 55.811 | 52.693 | 45.378 | 20.816 | 0 | 0 | 53.862 | 33.323 | [5 empty] | 0 | 18.451 | 12 | 2.0974 | 1.9184 | 2.546 | 2.4 | -0.48156 | -22.9603
2005-11-06 | 6:17 | 0 | 19.156 | 0 | 2 | 0 | 48.571 | 48.48 | 30.023 | 30.168 | 28.604 | 24.82 | 15.405 | 1 | 0 | 55.818 | 52.677 | 45.453 | 20.821 | 0 | 0 | 53.846 | 33.328 | [5 empty] | 0 | 18.403 | 13 | 2.1105 | 1.9309 | 2.5465 | 2.4 | -0.4691 | -22.2275
2005-11-06 | 6:18 | 0 | 19.156 | 0 | 2 | 0 | 48.732 | 48.685 | 30.097 | 30.097 | 28.724 | 24.845 | 15.503 | 2 | 0 | 55.862 | 52.7 | 45.385 | 20.821 | 0 | 0 | 53.823 | 33.352 | [5 empty] | 0 | 18.635 | 14 | 2.0819 | 1.9038 | 2.5454 | 2.4 | -0.49623 | -23.8352
2005-11-06 | 6:19 | 1 | 19.133 | 0 | 3 | 0 | 48.8 | 48.779 | 30.023 | 30.072 | 28.989 | 24.894 | 15.43 | 1 | 0 | 55.839 | 52.677 | 45.406 | 20.821 | 0 | 0 | 53.776 | 33.445 | [5 empty] | 19.133 | 18.728 | 15 | 2.1032 | 1.924 | 2.5462 | 2.4 | -0.47602 | -22.6335
2005-11-06 | 6:20 | 0 | 19.078 | 0 | 2 | 0 | 48.727 | 48.888 | 30.018 | 30.043 | 29.079 | 24.815 | 15.325 | 1 | 0 | 55.811 | 52.649 | 45.425 | 20.792 | 0 | 0 | 53.748 | 33.417 | [5 empty] | 0 | 18.684 | 16 | 2.1338 | 1.953 | 2.5475 | 2.4 | -0.44696 | -20.9471
2005-11-06 | 6:21 | 0 | 19.108 | 0 | 2 | 0 | 48.618 | 48.961 | 30.097 | 30.121 | 29.229 | 24.845 | 15.355 | 1 | 0 | 55.839 | 52.677 | 45.453 | 20.821 | 0 | 0 | 53.708 | 33.445 | [5 empty] | 0 | 18.497 | 17 | 2.125 | 1.9447 | 2.5471 | 2.4 | -0.45526 | -21.4239
2005-11-06 | 6:22 | 0 | 19.108 | 0 | 2 | 0 | 48.457 | 48.916 | 30.242 | 30.193 | 29.543 | 24.894 | 15.355 | 1 | 0 | 55.862 | 52.7 | 45.523 | 20.821 | 0 | 0 | 53.685 | 33.421 | [5 empty] | 0 | 18.264 | 18 | 2.125 | 1.9447 | 2.5471 | 2.4 | -0.45526 | -21.4239
2005-11-06 | 6:23 | 0 | 19.133 | 1 | 2 | 0 | 48.503 | 48.685 | 30.362 | 30.264 | 29.469 | 25.038 | 15.332 | 2 | 0 | 55.886 | 52.677 | 45.385 | 20.821 | 0 | 0 | 53.731 | 33.397 | [5 empty] | 0 | 18.239 | 19 | 2.1317 | 1.9511 | 2.5474 | 2.4 | -0.4489 | -21.058
2005-11-06 | 6:24 | 0 | 19.108 | 0 | 2 | 0 | 48.433 | 48.709 | 30.362 | 30.337 | 29.589 | 24.894 | 15.282 | 1 | 0 | 55.862 | 52.677 | 45.476 | 20.821 | 0 | 0 | 53.708 | 33.421 | [5 empty] | 0 | 18.096 | 20 | 2.1463 | 1.9649 | 2.548 | 2.4 | -0.43506 | -20.2703
2005-11-06 | 6:25 | 1 | 19.053 | 0 | 2 | 0 | 48.795 | 48.634 | 30.502 | 30.403 | 29.729 | 24.935 | 15.252 | 1 | 0 | 55.858 | 52.649 | 45.378 | 20.792 | 0 | 0 | 53.703 | 33.393 | [5 empty] | 19.053 | 18.392 | 21 | 2.155 | 1.9732 | 2.5483 | 2.4 | -0.42675 | -19.8028
2005-11-06 | 6:26 | 0 | 19.083 | 0 | 3 | 0 | 48.893 | 48.823 | 30.651 | 30.553 | 29.734 | 25.061 | 15.232 | 2 | 0 | 55.862 | 52.677 | 45.429 | 20.821 | 0 | 0 | 53.731 | 33.397 | [5 empty] | 0 | 18.34 | 22 | 2.1608 | 1.9788 | 2.5486 | 2.4 | -0.42122 | -19.4932
2005-11-06 | 6:27 | 0 | 19.078 | 0 | 2 | 0 | 48.865 | 49.117 | 30.693 | 30.622 | 29.874 | 24.985 | 15.226 | 1 | 0 | 55.858 | 52.649 | 45.378 | 20.792 | 0 | 0 | 53.748 | 33.347 | [5 empty] | 0 | 18.243 | 23 | 2.1626 | 1.9804 | 2.5486 | 2.4 | -0.41956 | -19.4007
2005-11-06 | 6:28 | 0 | 19.058 | 0 | 2 | 1 | 48.846 | 49.122 | 30.747 | 30.722 | 30.264 | 25.014 | 15.209 | 1 | 0 | 55.909 | 52.677 | 45.406 | 20.799 | 0 | 0 | 53.752 | 33.421 | [5 empty] | 0 | 18.124 | 24 | 2.1675 | 1.9851 | 2.5488 | 2.4 | -0.41485 | -19.1393
2005-11-06 | 6:29 | 0 | 19.083 | 0 | 2 | 0 | 48.846 | 49.122 | 30.842 | 30.722 | 30.264 | 24.989 | 15.257 | 1 | 0 | 55.886 | 52.677 | 45.385 | 20.87 | 0 | 0 | 53.752 | 33.445 | [5 empty] | 0 | 18.124 | 0 | 2.1536 | 1.9719 | 2.5483 | 2.4 | -0.42814 | -19.8804
2005-11-06 | 6:30 | 1 | 19.133 | 0 | 2 | 0 | 49.031 | 49.098 | 31.107 | 30.916 | 30.121 | 25.134 | 15.232 | 1 | 0 | 55.932 | 52.653 | 45.429 | 20.821 | 0 | 0 | 53.776 | 33.376 | [5 empty] | 19.133 | 18.115 | 1 | 2.1608 | 1.9788 | 4.7639 | 4.6154 | -2.6366 | -122.0174
2005-11-06 | 6:31 | 0 | 19.133 | 0 | 2 | 0 | 49.351 | 49.169 | 31.085 | 31.036 | 30.264 | 24.965 | 15.282 | 2 | 0 | 55.886 | 52.653 | 45.453 | 20.846 | 0 | 0 | 53.799 | 33.421 | [5 empty] | 0 | 18.315 | 2 | 2.1463 | 1.9649 | 4.7634 | 4.6154 | -2.6504 | -123.49
2005-11-06 | 6:32 | 0 | 19.078 | 0 | 2 | 0 | 49.346 | 49.393 | 31.343 | 31.102 | 30.403 | 25.105 | 15.325 | 1 | 0 | 55.881 | 52.625 | 45.378 | 20.792 | 0 | 0 | 53.794 | 33.393 | [5 empty] | 0 | 18.244 | 3 | 2.1338 | 1.953 | 4.7628 | 4.6154 | -2.6623 | -124.7724
2005-11-06 | 6:33 | 0 | 19.133 | 1 | 3 | 0 | 49.488 | 49.579 | 31.372 | 31.372 | 30.408 | 25.085 | 15.307 | 1 | 0 | 55.886 | 52.63 | 45.476 | 20.821 | 0 | 0 | 53.823 | 33.421 | [5 empty] | 0 | 18.116 | 4 | 2.139 | 1.958 | 4.7631 | 4.6154 | -2.6574 | -124.2338
2005-11-06 | 6:34 | 0 | 19.133 | 0 | 2 | 0 | 49.603 | 49.649 | 31.615 | 31.421 | 29.952 | 25.23 | 15.307 | 1 | 0 | 55.932 | 52.677 | 45.406 | 20.87 | 0 | 0 | 53.823 | 33.376 | [5 empty] | 0 | 18.182 | 5 | 2.139 | 1.958 | 4.7631 | 4.6154 | -2.6574 | -124.2338
2005-11-06 | 6:35 | 0 | 19.133 | 0 | 2 | 0 | 40.707 | 49.717 | 31.686 | 31.59 | 27.061 | 25.11 | 15.38 | 1 | 0 | 55.886 | 52.63 | 45.453 | 20.799 | 0 | 0 | 53.823 | 33.397 | [5 empty] | 0 | 9.117 | 6 | 2.1177 | 1.9378 | 4.7622 | 4.6154 | -2.6776 | -126.435
2005-11-06 | 6:36 | 0 | 19.133 | 0 | 10 | 0 | 42.375 | 48.135 | 31.951 | 43.738 | 49.031 | 25.085 | 15.307 | 0 | 0 | 44.858 | 52.63 | 51.232 | 20.846 | 0 | 0 | 53.846 | 33.259 | [5 empty] | 0 | -1.363 | 7 | 2.139 | 1.958 | 4.7631 | 4.6154 | -2.6574 | -124.2338
2005-11-06 | 6:37 | 1 | 19.133 | 0 | 14 | 0 | 57.27 | 46.473 | 35.196 | 49.248 | 54.59 | 25.097 | 15.219 | 2 | 0 | 56.508 | 52.228 | 52.733 | 20.833 | 0 | 0 | 53.787 | 32.658 | [5 empty] | 19.133 | 8.022 | 8 | 2.1646 | 1.9824 | 4.7641 | 4.6154 | -2.633 | -121.6377
2005-11-06 | 6:38 | 1 | 19.113 | 0 | 15 | 0 | 65.718 | 45.85 | 38.88 | 56.458 | 57.535 | 25.213 | 15.289 | 1 | 0 | 64.283 | 51.948 | 57.489 | 20.804 | 0 | 0 | 53.759 | 34.275 | [5 empty] | 19.113 | 9.26 | 9 | 2.1442 | 1.963 | 4.7633 | 4.6154 | -2.6524 | -123.6977
2005-11-06 | 6:39 | 1 | 19.143 | 0 | 15 | 0 | 69.011 | 45.579 | 41.987 | 60.565 | 59.401 | 25.217 | 15.244 | 1 | 0 | 67.714 | 52.161 | 60.634 | 20.833 | 0 | 0 | 53.764 | 37.803 | [5 empty] | 19.143 | 8.446 | 10 | 2.1573 | 1.9755 | 4.7638 | 4.6154 | -2.6399 | -122.369
2005-11-06 | 6:40 | 0 | 19.121 | 1 | 15 | 0 | 69.78 | 45.418 | 44.267 | 62.382 | 60.812 | 25.242 | 15.319 | 0 | 0 | 68.834 | 52.665 | 62.27 | 20.811 | 0 | 0 | 53.834 | 40.413 | [5 empty] | 0 | 7.398 | 11 | 2.1355 | 1.9547 | 4.7629 | 4.6154 | -2.6607 | -124.5926
2005-11-06 | 6:41 | 1 | 19.121 | 0 | 15 | 1 | 69.999 | 45.28 | 45.901 | 63.39 | 61.754 | 25.146 | 15.319 | 0 | 1 | 69.143 | 53.26 | 63.144 | 20.882 | 0 | 0 | 53.902 | 42.269 | [5 empty] | 19.121 | 6.609 | 12 | 2.1355 | 1.9547 | 4.7629 | 4.6154 | -2.6607 | -124.5926
2005-11-06 | 6:42 | 0 | 19.121 | 0 | 15 | 0 | 69.954 | 45.212 | 47.208 | 63.906 | 62.046 | 25.217 | 15.269 | 0 | 0 | 69.297 | 53.902 | 63.771 | 20.858 | 0 | 0 | 54.133 | 43.609 | [5 empty] | 0 | 6.048 | 0 | 2.1501 | 1.9685 | 4.7635 | 4.6154 | -2.6468 | -123.1052
2005-11-06 | 6:43 | 1 | 19.065 | 0 | 15 | 0 | 69.885 | 45.138 | 48.212 | 64.372 | 62.354 | 25.166 | 15.116 | 1 | 0 | 69.29 | 54.425 | 64.237 | 20.828 | 0 | 0 | 54.357 | 44.634 | [5 empty] | 19.065 | 5.513 | 1 | 2.1946 | 2.0109 | 2.1499 | 2 | 0.010891 | 0.49627
2005-11-06 | 6:44 | 0 | 19.143 | 0 | 14 | 0 | 69.889 | 45.051 | 49.133 | 64.691 | 62.293 | 25.171 | 15.319 | 0 | 0 | 69.339 | 54.98 | 64.691 | 20.858 | 0 | 0 | 54.614 | 45.488 | [5 empty] | 0 | 5.198 | 2 | 2.1355 | 1.9547 | 2.1475 | 2 | -0.045299 | -2.1212
2005-11-06 | 6:45 | 1 | 19.143 | 1 | 15 | 0 | 69.867 | 45.028 | 50.004 | 65.095 | 62.204 | 25.146 | 15.219 | 0 | 0 | 69.384 | 55.461 | 65.072 | 20.858 | 0 | 0 | 54.912 | 46.176 | [5 empty] | 19.143 | 4.772 | 3 | 2.1646 | 1.9824 | 2.1487 | 2 | -0.017619 | -0.81396
2005-11-06 | 6:46 | 0 | 19.138 | 0 | 6 | 0 | 68.237 | 62.22 | 39.42 | 65.045 | 52.177 | 25.092 | 15.166 | 0 | 0 | 69.006 | 55.893 | 64.844 | 20.828 | 0 | 0 | 55.204 | 46.4 | [5 empty] | 0 | 3.192 | 4 | 2.1801 | 1.9971 | 2.1493 | 2 | -0.0029488 | -0.13526
2005-11-06 | 6:47 | 0 | 19.194 | 0 | 2 | 0 | 66.327 | 67.691 | 34.467 | 54.819 | 42.645 | 25.122 | 15.146 | 0 | 0 | 67.649 | 56.261 | 63.078 | 20.882 | 0 | 0 | 55.531 | 46.039 | [5 empty] | 0 | 11.508 | 5 | 2.1859 | 2.0026 | 2.1496 | 2 | 0.0025872 | 0.11836
2005-11-06 | 6:48 | 0 | 19.138 | 0 | 1 | 0 | 64.529 | 66.727 | 32.699 | 39.609 | 36.06 | 25.166 | 15.091 | 0 | 0 | 66.323 | 56.549 | 60.383 | 20.828 | 0 | 0 | 55.778 | 45.551 | [5 empty] | 0 | 24.92 | 6 | 2.2019 | 2.0178 | 2.1502 | 2 | 0.017811 | 0.8089
2005-11-06 | 6:49 | 0 | 19.168 | 0 | 0 | 0 | 63.682 | 66.104 | 32.012 | 36.605 | 32.397 | 25.291 | 15.121 | 0 | 0 | 65.364 | 56.754 | 58.167 | 20.858 | 0 | 0 | 56.012 | 45.098 | [5 empty] | 0 | 27.077 | 7 | 2.1932 | 2.0095 | 2.1499 | 2 | 0.0095072 | 0.43349
2005-11-06 | 6:50 | 0 | 19.143 | 0 | 0 | 0 | 63.078 | 65.789 | 31.627 | 36.253 | 30.254 | 25.217 | 15.146 | 0 | 0 | 64.625 | 56.866 | 56.464 | 20.907 | 0 | 0 | 56.15 | 44.638 | [5 empty] | 0 | 26.825 | 8 | 2.1859 | 2.0026 | 2.1496 | 2 | 0.0025872 | 0.11836
2005-11-06 | 6:51 | 0 | 19.168 | 0 | 0 | 0 | 62.493 | 65.453 | 31.504 | 35.971 | 28.567 | 25.171 | 15.146 | 0 | 0 | 64.086 | 56.98 | 55.027 | 20.882 | 0 | 0 | 56.307 | 44.219 | [5 empty] | 0 | 26.522 | 9 | 2.1859 | 2.0026 | 2.1496 | 2 | 0.0025872 | 0.11836
2005-11-06 | 6:52 | 0 | 19.143 | 0 | 0 | 0 | 61.934 | 65.072 | 31.458 | 35.971 | 27.243 | 25.291 | 15.096 | 1 | 0 | 63.66 | 57.046 | 53.925 | 20.882 | 0 | 0 | 56.419 | 43.75 | [5 empty] | 0 | 25.963 | 10 | 2.2004 | 2.0164 | 2.1502 | 2 | 0.016427 | 0.74654
2005-11-06 | 6:53 | 0 | 19.143 | 0 | 0 | 0 | 61.419 | 64.691 | 31.458 | 35.926 | 26.711 | 25.122 | 15.196 | 0 | 0 | 63.278 | 57.113 | 53.078 | 20.907 | 0 | 0 | 56.464 | 43.398 | [5 empty] | 0 | 25.493 | 11 | 2.1713 | 1.9887 | 2.149 | 2 | -0.011253 | -0.51825
2005-11-06 | 6:54 | 0 | 19.199 | 0 | 0 | 0 | 60.885 | 64.337 | 31.512 | 35.883 | 25.801 | 25.176 | 15.226 | 0 | 0 | 63.037 | 57.186 | 52.347 | 20.887 | 0 | 0 | 56.626 | 43.097 | [5 empty] | 0 | 25.002 | 12 | 2.1626 | 1.9804 | 2.1486 | 2 | -0.019557 | -0.90432
2005-11-06 | 6:55 | 0 | 19.173 | 0 | 0 | 0 | 60.303 | 63.89 | 31.487 | 35.813 | 24.646 | 25.127 | 15.249 | 0 | 0 | 62.747 | 57.231 | 51.867 | 20.912 | 0 | 0 | 56.715 | 42.791 | [5 empty] | 0 | 24.49 | 13 | 2.1559 | 1.9741 | 2.1484 | 2 | -0.025923 | -1.2024
2005-11-06 | 6:56 | 0 | 19.143 | 0 | 0 | 0 | 59.737 | 63.436 | 31.482 | 35.902 | 24.352 | 25.002 | 15.196 | 0 | 0 | 62.471 | 57.204 | 51.563 | 20.882 | 0 | 0 | 56.754 | 42.48 | [5 empty] | 0 | 23.835 | 14 | 2.1713 | 1.9887 | 2.149 | 2 | -0.011253 | -0.51825
2005-11-06 | 6:57 | 0 | 19.156 | 0 | 0 | 0 | 59.212 | 62.977 | 31.446 | 35.914 | 24.05 | 25.085 | 15.38 | 0 | 0 | 62.284 | 57.261 | 51.348 | 20.895 | 0 | 0 | 56.791 | 42.212 | [5 empty] | 0 | 23.298 | 15 | 2.1177 | 1.9378 | 2.1468 | 2 | -0.062184 | -2.9363
2005-11-06 | 6:58 | 0 | 19.136 | 0 | 0 | 0 | 58.676 | 62.601 | 31.401 | 35.847 | 23.329 | 25.137 | 15.309 | 0 | 0 | 62.174 | 57.309 | 51.281 | 20.946 | 0 | 0 | 56.859 | 41.98 | [5 empty] | 0 | 22.829 | 16 | 2.1384 | 1.9575 | 2.1477 | 2 | -0.042531 | -1.9889
2005-11-06 | 6:59 | 0 | 19.106 | 0 | 0 | 0 | 58.089 | 62.078 | 31.443 | 35.746 | 23.035 | 25.107 | 15.33 | 0 | 0 | 61.989 | 57.304 | 51.092 | 20.892 | 0 | 0 | 56.855 | 41.693 | [5 empty] | 0 | 22.343 | 17 | 2.1323 | 1.9517 | 2.1474 | 2 | -0.048344 | -2.2672
2005-11-06 | 7:00 | 0 | 19.106 | 0 | 0 | 0 | 57.551 | 61.631 | 31.347 | 35.794 | 22.675 | 25.061 | 15.352 | 0 | 0 | 61.877 | 57.304 | 51.071 | 20.892 | 0 | 0 | 56.855 | 41.458 | [5 empty] | 0 | 21.757 | 18 | 2.1259 | 1.9456 | 2.1471 | 2 | -0.054434 | -2.5605
2005-11-06 | 7:01 | 0 | 19.136 | 0 | 0 | 0 | 56.994 | 61.204 | 31.419 | 35.653 | 22.65 | 25.227 | 15.279 | 0 | 0 | 61.766 | 57.327 | 50.863 | 20.917 | 0 | 0 | 56.9 | 41.246 | [5 empty] | 0 | 21.341 | 19 | 2.1472 | 1.9658 | 2.148 | 2 | -0.034227 | -1.5941
2005-11-06 | 7:02 | 0 | 19.106 | 0 | 0 | 0 | 56.451 | 60.78 | 31.227 | 35.629 | 22.626 | 25.107 | 15.279 | 0 | 0 | 61.677 | 57.327 | 50.863 | 20.868 | 0 | 0 | 56.923 | 41.011 | [5 empty] | 0 | 20.822 | 20 | 2.1472 | 1.9658 | 2.148 | 2 | -0.034227 | -1.5941
2005-11-06 | 7:03 | 0 | 19.161 | 0 | 1 | 0 | 56.343 | 59.303 | 30.943 | 34.624 | 22.704 | 25.065 | 15.36 | 0 | 0 | 61.658 | 57.375 | 50.868 | 20.971 | 0 | 0 | 56.905 | 40.829 | [5 empty] | 0 | 21.719 | 21 | 2.1236 | 1.9434 | 2.1471 | 2 | -0.056648 | -2.6676
2005-11-06 | 7:04 | 0 | 19.153 | 0 | 1 | 0 | 50.083 | 57.685 | 32.692 | 32.142 | 22.192 | 25.107 | 15.377 | 0 | 0 | 61.562 | 57.37 | 50.702 | 20.892 | 0 | 0 | 56.9 | 40.659 | [5 empty] | 0 | 17.941 | 22 | 2.1186 | 1.9386 | 2.1469 | 2 | -0.061354 | -2.8959
2005-11-06 | 7:05 | 0 | 19.153 | 0 | 2 | 0 | 46.666 | 56.72 | 32.974 | 31.539 | 28.096 | 25.205 | 15.304 | 0 | 0 | 61.519 | 57.393 | 50.658 | 20.892 | 0 | 0 | 56.946 | 40.423 | [5 empty] | 0 | 15.127 | 23 | 2.1399 | 1.9589 | 2.1477 | 2 | -0.041147 | -1.9229
2005-11-06 | 7:06 | 0 | 19.153 | 0 | 2 | 0 | 48.044 | 49.442 | 31.372 | 32.644 | 28.601 | 25.061 | 15.33 | 0 | 0 | 61.451 | 57.348 | 50.702 | 20.892 | 0 | 0 | 56.9 | 40.26 | [5 empty] | 0 | 15.4 | 24 | 2.1323 | 1.9517 | 2.1474 | 2 | -0.048344 | -2.2672
2005-11-06 | 7:07 | 0 | 19.184 | 0 | 2 | 0 | 48.139 | 49.056 | 30.004 | 31.811 | 29.136 | 25.112 | 15.382 | 0 | 0 | 61.435 | 57.421 | 50.662 | 20.922 | 0 | 0 | 56.882 | 40.124 | [5 empty] | 0 | 16.328 | 25 | 2.1172 | 1.9373 | 2.1468 | 2 | -0.062738 | -2.9633
2005-11-06 | 7:08 | 0 | 19.184 | 0 | 3 | 0 | 48.048 | 48.713 | 29.474 | 30.389 | 29.185 | 25.112 | 15.382 | 0 | 0 | 61.343 | 57.398 | 50.595 | 20.922 | 0 | 0 | 56.928 | 39.935 | [5 empty] | 0 | 17.659 | 26 | 2.1172 | 1.9373 | 2.1468 | 2 | -0.062738 | -2.9633
2005-11-06 | 7:09 | 1 | 19.184 | 0 | 2 | 0 | 46.856 | 48.737 | 29.185 | 29.545 | 29.231 | 25.09 | 15.433 | 0 | 0 | 61.3 | 57.398 | 50.595 | 20.922 | 0 | 0 | 56.928 | 39.794 | [5 empty] | 19.184 | 17.311 | 27 | 2.1023 | 1.9231 | 2.1462 | 2 | -0.076854 | -3.6557
2005-11-06 | 7:10 | 0 | 19.153 | 0 | 3 | 0 | 46.118 | 47.677 | 29.106 | 29.226 | 29.276 | 25.061 | 15.377 | 0 | 0 | 61.25 | 57.37 | 50.406 | 20.892 | 0 | 0 | 56.923 | 39.648 | [5 empty] | 0 | 16.892 | 28 | 2.1186 | 1.9386 | 2.1469 | 2 | -0.061354 | -2.8959
2005-11-06 | 7:11 | 0 | 19.184 | 1 | 2 | 1 | 45.777 | 46.788 | 29.16 | 29.256 | 29.329 | 25.112 | 15.382 | 1 | 0 | 61.188 | 57.375 | 50.434 | 20.922 | 0 | 0 | 56.905 | 39.511 | [5 empty] | 0 | 16.521 | 29 | 2.1172 | 1.9373 | 2.1468 | 2 | -0.062738 | -2.9633
2005-11-06 | 7:12 | 0 | 19.184 | 0 | 3 | 0 | 45.411 | 46.398 | 29.111 | 29.305 | 29.185 | 25.137 | 15.382 | 1 | 0 | 61.097 | 57.375 | 50.387 | 20.946 | 0 | 0 | 56.973 | 39.37 | [5 empty] | 0 | 16.106 | 0 | 2.1172 | 1.9373 | 2.1468 | 2 | -0.062738 | -2.9633
2005-11-06 | 7:13 | 0 | 19.178 | 0 | 2 | 0 | 45.084 | 45.957 | 29.3 | 29.18 | 29.131 | 25.205 | 15.33 | 2 | 0 | 60.98 | 57.348 | 50.336 | 20.892 | 0 | 0 | 56.923 | 39.2 | [5 empty] | 0 | 15.904 | 1 | 2.1323 | 1.9517 | 2.2164 | 2.069 | -0.11731 | -5.5015
2005-11-06 | 7:14 | 1 | 19.136 | 0 | 3 | 0 | 45.068 | 45.595 | 29.714 | 29.45 | 29.256 | 25.21 | 15.309 | 1 | 0 | 60.942 | 57.375 | 50.319 | 20.946 | 0 | 0 | 57.039 | 39.16 | [5 empty] | 19.136 | 15.618 | 2 | 2.1384 | 1.9575 | 2.2166 | 2.069 | -0.1115 | -5.214
2005-11-06 | 7:15 | 0 | 19.136 | 0 | 2 | 0 | 45.205 | 45.481 | 30.389 | 29.908 | 29.136 | 25.306 | 15.309 | 1 | 0 | 60.85 | 57.375 | 50.202 | 20.922 | 0 | 0 | 57.017 | 39.019 | [5 empty] | 0 | 15.297 | 3 | 2.1384 | 1.9575 | 2.2166 | 2.069 | -0.1115 | -5.214
2005-11-06 | 7:16 | 0 | 19.08 | 0 | 3 | 0 | 45.429 | 45.611 | 31.178 | 30.504 | 29.276 | 25.181 | 15.304 | 1 | 0 | 60.711 | 57.327 | 50.244 | 20.941 | 0 | 0 | 56.923 | 38.873 | [5 empty] | 0 | 14.925 | 4 | 2.1399 | 1.9589 | 2.2167 | 2.069 | -0.11011 | -5.1458
2005-11-06 | 7:17 | 0 | 19.131 | 0 | 3 | 0 | 45.864 | 45.749 | 31.985 | 31.338 | 29.315 | 25.149 | 15.272 | 1 | 0 | 60.611 | 57.293 | 50.142 | 20.909 | 0 | 0 | 56.98 | 38.746 | [5 empty] | 0 | 14.526 | 5 | 2.1492 | 1.9677 | 2.2171 | 2.069 | -0.10126 | -4.7113
2005-11-06 | 7:18 | 0 | 19.146 | 0 | 2 | 0 | 46.405 | 46.176 | 32.565 | 32.206 | 29.58 | 25.173 | 15.199 | 1 | 0 | 60.545 | 57.293 | 50.121 | 20.86 | 0 | 0 | 56.935 | 38.605 | [5 empty] | 0 | 14.199 | 6 | 2.1705 | 1.9879 | 2.2179 | 2.069 | -0.081049 | -3.7342
2005-11-06 | 7:19 | 0 | 19.146 | 0 | 3 | 0 | 47.117 | 46.613 | 32.823 | 32.778 | 29.918 | 25.1 | 15.347 | 2 | 0 | 60.41 | 57.293 | 50.121 | 20.885 | 0 | 0 | 56.935 | 38.464 | [5 empty] | 0 | 14.339 | 7 | 2.1274 | 1.947 | 2.2162 | 2.069 | -0.12202 | -5.7355
2005-11-06 | 7:20 | 1 | 19.146 | 1 | 3 | 0 | 47.759 | 47.322 | 33.012 | 33.295 | 30.087 | 25.051 | 15.272 | 1 | 0 | 60.319 | 57.249 | 50.097 | 20.909 | 0 | 0 | 56.957 | 38.418 | [5 empty] | 19.146 | 14.464 | 8 | 2.1492 | 1.9677 | 2.2171 | 2.069 | -0.10126 | -4.7113
2005-11-06 | 7:21 | 0 | 19.146 | 0 | 2 | 0 | 48.331 | 47.941 | 33.012 | 33.388 | 30.543 | 25.075 | 15.322 | 1 | 0 | 60.23 | 57.227 | 50.165 | 20.885 | 0 | 0 | 56.935 | 38.322 | [5 empty] | 0 | 14.943 | 9 | 2.1346 | 1.9539 | 2.2165 | 2.069 | -0.1151 | -5.3918
2005-11-06 | 7:22 | 0 | 19.09 | 0 | 3 | 0 | 48.599 | 48.347 | 32.912 | 33.287 | 30.705 | 25.068 | 15.314 | 1 | 0 | 60.177 | 57.24 | 50.205 | 20.828 | 0 | 0 | 56.816 | 38.246 | [5 empty] | 0 | 15.312 | 10 | 2.137 | 1.9561 | 2.2166 | 2.069 | -0.11288 | -5.2823
2005-11-06 | 7:23 | 0 | 19.123 | 0 | 2 | 0 | 48.928 | 48.858 | 32.895 | 33.247 | 30.953 | 25.195 | 15.347 | 1 | 0 | 60.141 | 57.27 | 50.121 | 20.909 | 0 | 0 | 56.912 | 38.205 | [5 empty] | 0 | 15.681 | 11 | 2.1274 | 1.947 | 2.2162 | 2.069 | -0.12202 | -5.7355
2005-11-06 | 7:24 | 0 | 19.09 | 0 | 3 | 0 | 49.126 | 49.103 | 32.747 | 33.122 | 30.97 | 25.043 | 15.264 | 1 | 0 | 60.022 | 57.22 | 50.135 | 20.902 | 0 | 0 | 56.882 | 38.081 | [5 empty] | 0 | 16.004 | 12 | 2.1515 | 1.9699 | 2.2172 | 2.069 | -0.099041 | -4.6033
2005-11-06 | 7:25 | 0 | 19.123 | 0 | 2 | 0 | 49.318 | 49.409 | 32.73 | 33.036 | 31.171 | 25.173 | 15.272 | 2 | 0 | 60.052 | 57.27 | 50.121 | 20.909 | 0 | 0 | 56.912 | 37.995 | [5 empty] | 0 | 16.282 | 13 | 2.1492 | 1.9677 | 2.2171 | 2.069 | -0.10126 | -4.7113
2005-11-06 | 7:26 | 1 | 19.146 | 0 | 2 | 0 | 49.57 | 49.57 | 32.565 | 32.988 | 31.171 | 25.124 | 15.322 | 1 | 0 | 59.938 | 57.227 | 50.165 | 20.909 | 0 | 0 | 56.868 | 37.923 | [5 empty] | 19.146 | 16.582 | 14 | 2.1346 | 1.9539 | 2.2165 | 2.069 | -0.1151 | -5.3918
2005-11-06 | 7:27 | 0 | 19.138 | 0 | 3 | 0 | 49.15 | 49.722 | 32.488 | 32.792 | 29.668 | 25.141 | 15.362 | 1 | 0 | 59.887 | 57.22 | 50.158 | 20.877 | 0 | 0 | 56.816 | 37.775 | [5 empty] | 0 | 16.358 | 15 | 2.123 | 1.9428 | 2.216 | 2.069 | -0.12617 | -5.9429
2005-11-06 | 7:28 | 0 | 19.138 | 0 | 2 | 0 | 39.42 | 49.906 | 32.582 | 32.747 | 26.635 | 25.308 | 15.289 | 0 | 0 | 59.887 | 57.197 | 50.067 | 20.877 | 0 | 0 | 56.859 | 37.681 | [5 empty] | 0 | 6.673 | 16 | 2.1442 | 1.963 | 2.2169 | 2.069 | -0.10596 | -4.9416
2005-11-06 | 7:29 | 0 | 19.146 | 0 | 2 | 0 | 35.95 | 43.047 | 32.375 | 32.637 | 24.786 | 25.244 | 15.347 | 1 | 0 | 59.826 | 57.227 | 50.121 | 20.909 | 0 | 0 | 56.889 | 37.689 | [5 empty] | 0 | 3.313 | 17 | 2.1274 | 1.947 | 2.2162 | 2.069 | -0.12202 | -5.7355
2005-11-06 | 7:30 | 0 | 19.146 | 0 | 2 | 0 | 34.586 | 37.43 | 32.35 | 32.565 | 23.822 | 25.269 | 15.347 | 0 | 0 | 59.805 | 57.227 | 50.165 | 20.909 | 0 | 0 | 56.868 | 37.571 | [5 empty] | 0 | 2.021 | 18 | 2.1274 | 1.947 | 2.2162 | 2.069 | -0.12202 | -5.7355
2005-11-06 | 7:31 | 0 | 19.146 | 1 | 3 | 0 | 34.046 | 35.526 | 32.301 | 32.52 | 22.883 | 25.244 | 15.518 | 0 | 0 | 59.76 | 57.204 | 50.121 | 20.909 | 0 | 0 | 56.823 | 37.547 | [5 empty] | 0 | 1.526 | 19 | 2.0776 | 1.8996 | 2.2142 | 2.069 | -0.16935 | -8.1513
2005-11-06 | 7:32 | 0 | 19.098 | 0 | 2 | 0 | 33.67 | 34.727 | 32.085 | 32.446 | 22.329 | 25.173 | 15.42 | 0 | 0 | 59.76 | 57.204 | 50.188 | 20.909 | 0 | 0 | 56.868 | 37.478 | [5 empty] | 0 | 1.224 | 20 | 2.1061 | 1.9267 | 2.2153 | 2.069 | -0.14222 | -6.7529
2005-11-06 | 7:33 | 0 | 19.065 | 0 | 2 | 0 | 33.333 | 34.203 | 31.98 | 32.512 | 22.177 | 25.117 | 15.413 | 0 | 0 | 59.661 | 57.128 | 50.067 | 20.902 | 0 | 0 | 56.859 | 37.399 | [5 empty] | 0 | 0.821 | 21 | 2.1081 | 1.9287 | 2.2154 | 2.069 | -0.14028 | -6.6544
2005-11-06 | 7:34 | 0 | 19.171 | 0 | 3 | 0 | 33.129 | 33.835 | 31.845 | 32.279 | 22.113 | 25.173 | 15.47 | 0 | 0 | 59.671 | 57.158 | 50.051 | 20.909 | 0 | 0 | 56.846 | 37.382 | [5 empty] | 0 | 0.85 | 22 | 2.0915 | 1.9129 | 2.2147 | 2.069 | -0.15606 | -7.4616
2005-11-06 | 7:35 | 0 | 19.138 | 0 | 2 | 0 | 32.933 | 33.522 | 31.524 | 32.029 | 21.647 | 25.043 | 15.362 | 0 | 0 | 59.618 | 57.128 | 49.997 | 20.877 | 0 | 0 | 56.793 | 37.258 | [5 empty] | 0 | 0.904 | 23 | 2.123 | 1.9428 | 2.216 | 2.069 | -0.12617 | -5.9429
2005-11-06 | 7:36 | 0 | 19.171 | 0 | 3 | 0 | 32.706 | 33.318 | 31.46 | 31.845 | 21.535 | 25.124 | 15.445 | 0 | 0 | 59.579 | 57.115 | 49.983 | 20.909 | 0 | 0 | 56.8 | 37.148 | [5 empty] | 0 | 0.861 | 24 | 2.0988 | 1.9198 | 2.215 | 2.069 | -0.14914 | -7.106
2005-11-06 | 7:37 | 0 | 19.171 | 0 | 2 | 0 | 33.06 | 33.012 | 31.088 | 31.688 | 30.435 | 25.041 | 15.531 | 0 | 0 | 59.573 | 57.128 | 50.044 | 20.922 | 0 | 0 | 56.859 | 37.138 | [5 empty] | 0 | 1.372 | 25 | 2.0738 | 1.896 | 2.214 | 2.069 | -0.17295 | -8.3397
2005-11-06 | 7:38 | 0 | 19.284 | 0 | 3 | 0 | 45.504 | 33.074 | 30.798 | 31.352 | 28.655 | 25.21 | 15.483 | 0 | 0 | 59.575 | 57.174 | 50.02 | 20.995 | 0 | 0 | 56.884 | 37.162 | [5 empty] | 0 | 14.152 | 26 | 2.0878 | 1.9093 | 2.2146 | 2.069 | -0.15966 | -7.6475
2005-11-06 | 7:39 | 0 | 19.284 | 0 | 2 | 0 | 46.627 | 43.836 | 30.607 | 30.992 | 28.56 | 25.161 | 15.533 | 1 | 0 | 59.529 | 57.154 | 50.158 | 20.995 | 0 | 0 | 56.884 | 37.117 | [5 empty] | 0 | 15.635 | 27 | 2.0732 | 1.8955 | 2.214 | 2.069 | -0.1735 | -8.3687
2005-11-06 | 7:40 | 0 | 19.284 | 0 | 3 | 1 | 46.307 | 46.466 | 30.582 | 30.776 | 28.246 | 25.259 | 15.533 | 1 | 0 | 59.529 | 57.131 | 49.976 | 20.971 | 0 | 0 | 56.861 | 37.045 | [5 empty] | 0 | 15.531 | 28 | 2.0732 | 1.8955 | 2.214 | 2.069 | -0.1735 | -8.3687
2005-11-06 | 7:41 | 1 | 19.259 | 1 | 2 | 0 | 46.328 | 46.559 | 30.438 | 30.654 | 28.366 | 25.09 | 15.483 | 1 | 0 | 59.44 | 57.131 | 50.044 | 20.995 | 0 | 0 | 56.861 | 36.997 | [5 empty] | 19.259 | 15.674 | 0 | 2.0878 | 1.9093 | 2.2146 | 2.069 | -0.15966 | -7.6475
2005-11-06 | 7:42 | 0 | 19.259 | 0 | 3 | 0 | 46.993 | 46.307 | 30.509 | 30.509 | 28.39 | 25.186 | 15.433 | 2 | 0 | 59.44 | 57.108 | 49.997 | 20.971 | 0 | 0 | 56.884 | 36.952 | [5 empty] | 0 | 16.484 | 1 | 2.1023 | 1.9231 | 3.1462 | 3 | -1.0769 | -51.2224
2005-11-06 | 7:43 | 0 | 19.259 | 0 | 2 | 0 | 47.705 | 46.835 | 30.558 | 30.533 | 28.51 | 25.21 | 15.433 | 1 | 0 | 59.395 | 57.154 | 50.02 | 20.995 | 0 | 0 | 56.861 | 36.904 | [5 empty] | 0 | 17.172 | 2 | 2.1023 | 1.9231 | 3.1462 | 3 | -1.0769 | -51.2224
2005-11-06 | 7:44 | 0 | 19.259 | 0 | 2 | 0 | 48.163 | 47.544 | 30.413 | 30.533 | 28.631 | 25.09 | 15.508 | 1 | 0 | 59.417 | 57.131 | 49.976 | 20.995 | 0 | 0 | 56.839 | 36.856 | [5 empty] | 0 | 17.63 | 3 | 2.0805 | 1.9024 | 3.1453 | 3 | -1.0976 | -52.758
2005-11-06 | 7:45 | 0 | 19.259 | 0 | 2 | 0 | 48.417 | 48.163 | 30.438 | 30.533 | 28.606 | 25.235 | 15.558 | 1 | 0 | 59.44 | 57.131 | 49.976 | 20.995 | 0 | 0 | 56.884 | 36.835 | [5 empty] | 0 | 17.884 | 4 | 2.0659 | 1.8885 | 3.1447 | 3 | -1.1115 | -53.7997
2005-11-06 | 7:46 | 1 | 19.284 | 0 | 2 | 0 | 48.576 | 48.461 | 30.582 | 30.487 | 28.994 | 25.161 | 15.508 | 1 | 0 | 59.44 | 57.131 | 49.976 | 20.971 | 0 | 0 | 56.905 | 36.763 | [5 empty] | 19.284 | 18.089 | 5 | 2.0805 | 1.9024 | 3.1453 | 3 | -1.0976 | -52.758
2005-11-06 | 7:47 | 0 | 19.226 | 0 | 3 | 0 | 48.683 | 48.639 | 30.526 | 30.455 | 28.839 | 25.083 | 15.526 | 2 | 0 | 59.388 | 57.101 | 50.013 | 20.939 | 0 | 0 | 56.832 | 36.686 | [5 empty] | 0 | 18.228 | 6 | 2.0752 | 1.8974 | 3.1451 | 3 | -1.1026 | -53.1313
2005-11-06 | 7:48 | 0 | 19.309 | 0 | 2 | 0 | 48.807 | 48.874 | 30.631 | 30.509 | 28.92 | 25.114 | 15.458 | 1 | 0 | 59.417 | 57.131 | 49.997 | 20.971 | 0 | 0 | 56.861 | 36.67 | [5 empty] | 0 | 18.298 | 7 | 2.095 | 1.9162 | 3.1459 | 3 | -1.0838 | -51.7307
2005-11-06 | 7:49 | 0 | 19.259 | 0 | 2 | 0 | 48.898 | 49.012 | 30.703 | 30.654 | 29.209 | 25.065 | 15.558 | 1 | 0 | 59.372 | 57.131 | 49.953 | 21.02 | 0 | 0 | 56.839 | 36.646 | [5 empty] | 0 | 18.244 | 8 | 2.0659 | 1.8885 | 3.1447 | 3 | -1.1115 | -53.7997
2005-11-06 | 7:50 | 0 | 19.234 | 0 | 2 | 0 | 48.874 | 49.059 | 30.752 | 30.678 | 29.305 | 25.21 | 15.533 | 1 | 0 | 59.395 | 57.131 | 49.997 | 20.971 | 0 | 0 | 56.861 | 36.598 | [5 empty] | 0 | 18.196 | 9 | 2.0732 | 1.8955 | 3.145 | 3 | -1.1045 | -53.277
2005-11-06 | 7:51 | 0 | 19.234 | 1 | 2 | 0 | 48.942 | 49.15 | 30.847 | 30.896 | 29.378 | 25.139 | 15.508 | 2 | 0 | 59.372 | 57.108 | 49.997 | 20.971 | 0 | 0 | 56.772 | 36.576 | [5 empty] | 0 | 18.046 | 10 | 2.0805 | 1.9024 | 3.1453 | 3 | -1.0976 | -52.758
2005-11-06 | 7:52 | 1 | 19.234 | 0 | 2 | 0 | 49.012 | 49.197 | 30.921 | 30.847 | 29.474 | 25.21 | 15.533 | 1 | 0 | 59.395 | 57.131 | 50.067 | 20.946 | 0 | 0 | 56.704 | 36.505 | [5 empty] | 19.234 | 18.165 | 11 | 2.0732 | 1.8955 | 3.145 | 3 | -1.1045 | -53.277
2005-11-06 | 7:53 | 0 | 19.234 | 0 | 3 | 0 | 49.08 | 49.197 | 31.063 | 30.896 | 29.548 | 25.21 | 15.533 | 1 | 0 | 59.395 | 57.131 | 50.067 | 20.971 | 0 | 0 | 56.658 | 36.505 | [5 empty] | 0 | 18.184 | 12 | 2.0732 | 1.8955 | 3.145 | 3 | -1.1045 | -53.277
2005-11-06 | 7:54 | 0 | 19.234 | 0 | 2 | 0 | 49.173 | 49.218 | 31.041 | 30.992 | 29.812 | 25.139 | 15.533 | 1 | 0 | 59.372 | 57.085 | 49.976 | 20.946 | 0 | 0 | 56.658 | 36.457 | [5 empty] | 0 | 18.181 | 13 | 2.0732 | 1.8955 | 3.145 | 3 | -1.1045 | -53.277
2005-11-06 | 7:55 | 0 | 19.234 | 0 | 2 | 0 | 49.54 | 49.288 | 31.161 | 31.041 | 30.077 | 25.284 | 15.558 | 1 | 0 | 59.44 | 57.108 | 49.976 | 20.971 | 0 | 0 | 56.704 | 36.411 | [5 empty] | 0 | 18.499 | 14 | 2.0659 | 1.8885 | 3.1447 | 3 | -1.1115 | -53.7997
2005-11-06 | 7:56 | 0 | 19.241 | 0 | 2 | 0 | 49.568 | 49.659 | 31.092 | 31.117 | 30.202 | 25.289 | 15.538 | 2 | 0 | 59.422 | 57.135 | 50.095 | 21 | 0 | 0 | 56.709 | 36.44 | [5 empty] | 0 | 18.451 | 15 | 2.0717 | 1.8941 | 3.145 | 3 | -1.1059 | -53.3813
2005-11-06 | 7:57 | 1 | 19.259 | 0 | 2 | 0 | 49.516 | 49.745 | 31.257 | 31.22 | 30.2 | 25.335 | 15.513 | 1 | 0 | 59.397 | 57.042 | 49.955 | 20.951 | 0 | 0 | 56.683 | 36.344 | [5 empty] | 19.259 | 18.296 | 16 | 2.079 | 1.901 | 3.1452 | 3 | -1.099 | -52.8615
2005-11-06 | 7:58 | 0 | 19.214 | 0 | 2 | 0 | 49.428 | 49.703 | 31.357 | 31.262 | 30.104 | 25.19 | 15.513 | 1 | 0 | 59.308 | 57.021 | 49.955 | 20.951 | 0 | 0 | 56.64 | 36.32 | [5 empty] | 0 | 18.166 | 17 | 2.079 | 1.901 | 3.1452 | 3 | -1.099 | -52.8615
2005-11-06 | 7:59 | 0 | 19.249 | 0 | 3 | 0 | 49.507 | 49.712 | 31.487 | 31.343 | 30.428 | 25.249 | 15.596 | 1 | 0 | 59.383 | 57.074 | 49.988 | 20.985 | 0 | 0 | 56.693 | 36.282 | [5 empty] | 0 | 18.164 | 18 | 2.0548 | 1.878 | 3.1443 | 3 | -1.122 | -54.6013
2005-11-06 | 8:00 | 0 | 19.214 | 0 | 2 | 1 | 49.68 | 49.633 | 31.598 | 31.453 | 29.839 | 25.24 | 15.488 | 1 | 0 | 59.351 | 57.042 | 49.978 | 20.926 | 0 | 0 | 56.64 | 36.249 | [5 empty] | 0 | 18.227 | 19 | 2.0863 | 1.9079 | 3.1455 | 3 | -1.0921 | -52.3454
2005-11-06 | 8:01 | 0 | 19.189 | 1 | 2 | 0 | 40.246 | 49.885 | 31.671 | 31.526 | 26.25 | 25.286 | 15.538 | 1 | 0 | 59.351 | 57.021 | 49.978 | 20.951 | 0 | 0 | 56.617 | 36.273 | [5 empty] | 0 | 8.72 | 0 | 2.0717 | 1.8941 | 3.145 | 3 | -1.1059 | -53.3813
2005-11-06 | 8:02 | 0 | 19.201 | 0 | 2 | 0 | 35.342 | 45.425 | 31.826 | 31.705 | 24.237 | 25.249 | 15.573 | 0 | 0 | 59.36 | 57.053 | 50.079 | 20.985 | 0 | 0 | 56.626 | 36.261 | [5 empty] | 0 | 3.637 | 1 | 2.0615 | 1.8844 | 2.2135 | 2.069 | -0.18457 | -8.9531
2005-11-06 | 8:03 | 0 | 19.166 | 0 | 2 | 0 | 33.806 | 37.66 | 31.936 | 31.791 | 23.069 | 25.335 | 15.513 | 1 | 0 | 59.351 | 57.021 | 49.978 | 20.926 | 0 | 0 | 56.617 | 36.227 | [5 empty] | 0 | 2.015 | 2 | 2.079 | 1.901 | 2.2142 | 2.069 | -0.16796 | -8.079
2005-11-06 | 8:04 | 0 | 19.189 | 0 | 2 | 0 | 33.335 | 35.074 | 31.862 | 32.007 | 22.469 | 25.406 | 15.561 | 0 | 0 | 59.328 | 57.021 | 49.908 | 20.902 | 0 | 0 | 56.617 | 36.155 | [5 empty] | 0 | 1.328 | 3 | 2.065 | 1.8877 | 2.2136 | 2.069 | -0.18125 | -8.7771
2005-11-06 | 8:05 | 0 | 19.201 | 0 | 3 | 0 | 33.041 | 34.074 | 32.066 | 32.041 | 22.069 | 25.369 | 15.573 | 0 | 0 | 59.34 | 57.03 | 49.941 | 20.985 | 0 | 0 | 56.604 | 36.165 | [5 empty] | 0 | 1 | 4 | 2.0615 | 1.8844 | 2.2135 | 2.069 | -0.18457 | -8.9531
2005-11-06 | 8:06 | 0 | 19.189 | 0 | 2 | 0 | 32.866 | 33.57 | 31.911 | 32.081 | 22.13 | 25.215 | 15.538 | 0 | 0 | 59.285 | 56.976 | 49.932 | 20.951 | 0 | 0 | 56.594 | 36.086 | [5 empty] | 0 | 0.785 | 5 | 2.0717 | 1.8941 | 2.2139 | 2.069 | -0.17488 | -8.4414
2005-11-06 | 8:07 | 0 | 19.166 | 0 | 2 | 0 | 32.725 | 33.359 | 31.887 | 32.081 | 21.745 | 25.24 | 15.586 | 0 | 0 | 59.285 | 56.976 | 49.864 | 20.951 | 0 | 0 | 56.617 | 36.038 | [5 empty] | 0 | 0.644 | 6 | 2.0578 | 1.8808 | 2.2134 | 2.069 | -0.18817 | -9.1444
2005-11-06 | 8:08 | 0 | 19.201 | 0 | 3 | 0 | 32.687 | 33.182 | 31.681 | 32.137 | 21.829 | 25.176 | 15.596 | 0 | 0 | 59.294 | 56.939 | 49.918 | 20.961 | 0 | 0 | 56.626 | 36.096 | [5 empty] | 0 | 0.55 | 7 | 2.0548 | 1.878 | 2.2132 | 2.069 | -0.19094 | -9.2921
2005-11-06 | 8:09 | 0 | 19.166 | 0 | 3 | 0 | 32.536 | 32.984 | 31.526 | 31.838 | 21.625 | 25.095 | 15.586 | 0 | 0 | 59.285 | 57.042 | 49.955 | 21.047 | 0 | 0 | 56.617 | 36.155 | [5 empty] | 0 | 0.698 | 8 | 2.0578 | 1.8808 | 2.2134 | 2.069 | -0.18817 | -9.1444
2005-11-06 | 8:10 | 0 | 19.141 | 0 | 2 | 0 | 32.296 | 32.819 | 31.308 | 31.767 | 30.538 | 25.117 | 15.538 | 0 | 0 | 59.194 | 56.887 | 49.885 | 20.975 | 0 | 0 | 56.617 | 36.014 | [5 empty] | 0 | 0.529 | 9 | 2.0717 | 1.8941 | 2.2139 | 2.069 | -0.17488 | -8.4414
2005-11-06 | 8:11 | 0 | 19.141 | 0 | 3 | 0 | 44.543 | 32.632 | 31.019 | 31.502 | 29.864 | 25.311 | 15.611 | 0 | 0 | 59.173 | 56.887 | 49.864 | 20.951 | 0 | 0 | 56.594 | 35.99 | [5 empty] | 0 | 13.041 | 10 | 2.0505 | 1.8739 | 2.2131 | 2.069 | -0.19509 | -9.5144
2005-11-06 | 8:12 | 0 | 19.151 | 1 | 2 | 0 | 46.48 | 42.863 | 30.837 | 31.392 | 29.391 | 25.296 | 15.697 | 1 | 0 | 59.226 | 57.008 | 49.827 | 21.01 | 0 | 0 | 56.626 | 36.072 | [5 empty] | 0 | 15.088 | 11 | 2.0254 | 1.8501 | 2.212 | 2.069 | -0.2189 | -10.8073
2005-11-06 | 8:13 | 1 | 19.176 | 0 | 3 | 0 | 46.251 | 46.342 | 30.788 | 31.053 | 29.199 | 25.151 | 15.671 | 1 | 0 | 59.137 | 56.896 | 49.85 | 20.985 | 0 | 0 | 56.649 | 35.954 | [5 empty] | 19.176 | 15.198 | 12 | 2.033 | 1.8573 | 2.2123 | 2.069 | -0.2117 | -10.4131
2005-11-06 | 8:14 | 0 | 19.116 | 0 | 2 | 0 | 46.239 | 46.218 | 30.563 | 30.923 | 29.092 | 25.095 | 15.611 | 1 | 0 | 59.105 | 56.841 | 49.932 | 20.926 | 0 | 0 | 56.549 | 35.873 | [5 empty] | 0 | 15.316 | 13 | 2.0505 | 1.8739 | 2.2131 | 2.069 | -0.19509 | -9.5144
2005-11-06 | 8:15 | 0 | 19.151 | 0 | 3 | 0 | 46.617 | 46.272 | 30.619 | 30.764 | 29.175 | 25.176 | 15.697 | 2 | 0 | 59.114 | 56.896 | 49.918 | 20.985 | 0 | 0 | 56.626 | 35.954 | [5 empty] | 0 | 15.853 | 14 | 2.0254 | 1.8501 | 2.212 | 2.069 | -0.2189 | -10.8073
2005-11-06 | 8:16 | 0 | 19.176 | 0 | 2 | 0 | 47.145 | 46.617 | 30.619 | 30.813 | 28.981 | 25.225 | 15.719 | 1 | 0 | 59.093 | 56.873 | 49.85 | 20.985 | 0 | 0 | 56.672 | 35.93 | [5 empty] | 0 | 16.332 | 15 | 2.019 | 1.844 | 2.2118 | 2.069 | -0.22498 | -11.1432
2005-11-06 | 8:17 | 0 | 19.116 | 0 | 2 | 0 | 47.661 | 47.066 | 30.538 | 30.766 | 29.224 | 25.274 | 15.624 | 1 | 0 | 59.05 | 56.83 | 49.806 | 20.939 | 0 | 0 | 56.583 | 35.816 | [5 empty] | 0 | 16.895 | 16 | 2.0467 | 1.8703 | 2.2129 | 2.069 | -0.19869 | -9.7078
2005-11-06 | 8:18 | 1 | 19.128 | 0 | 2 | 0 | 48.041 | 47.49 | 30.551 | 30.72 | 29.249 | 25.203 | 15.697 | 1 | 0 | 59.05 | 56.83 | 49.829 | 20.939 | 0 | 0 | 56.606 | 35.84 | [5 empty] | 19.128 | 17.321 | 17 | 2.0254 | 1.8501 | 2.212 | 2.069 | -0.2189 | -10.8073
2005-11-06 | 8:19 | 0 | 19.103 | 0 | 3 | 0 | 48.247 | 48.041 | 30.551 | 30.791 | 29.393 | 25.227 | 15.697 | 1 | 0 | 59.05 | 56.807 | 49.829 | 20.963 | 0 | 0 | 56.629 | 35.861 | [5 empty] | 0 | 17.456 | 18 | 2.0254 | 1.8501 | 2.212 | 2.069 | -0.2189 | -10.8073
2005-11-06 | 8:20 | 0 | 19.163 | 0 | 2 | 0 | 48.279 | 48.326 | 30.776 | 30.874 | 29.717 | 25.406 | 15.634 | 2 | 0 | 59.171 | 56.996 | 49.885 | 21.118 | 0 | 0 | 56.638 | 35.99 | [5 empty] | 0 | 17.405 | 19 | 2.0438 | 1.8675 | 2.2128 | 2.069 | -0.20146 | -9.8571
2005-11-06 | 8:21 | 0 | 19.078 | 0 | 2 | 0 | 48.475 | 48.408 | 30.742 | 30.742 | 29.778 | 25.323 | 15.649 | 1 | 0 | 59.093 | 56.83 | 49.92 | 20.963 | 0 | 0 | 56.56 | 35.84 | [5 empty] | 0 | 17.733 | 20 | 2.0394 | 1.8634 | 2.2126 | 2.069 | -0.20561 | -10.0818
2005-11-06 | 8:22 | 0 | 19.128 | 1 | 2 | 0 | 48.636 | 48.545 | 30.84 | 30.791 | 29.898 | 25.298 | 15.674 | 1 | 0 | 59.07 | 56.83 | 49.806 | 20.963 | 0 | 0 | 56.56 | 35.84 | [5 empty] | 0 | 17.845 | 21 | 2.0321 | 1.8564 | 2.2123 | 2.069 | -0.21253 | -10.4584
2005-11-06 | 8:23 | 0 | 19.138 | 0 | 2 | 0 | 48.783 | 48.83 | 30.896 | 30.945 | 29.933 | 25.382 | 15.659 | 1 | 0 | 59.102 | 56.861 | 49.929 | 20.998 | 0 | 0 | 56.592 | 35.825 | [5 empty] | 0 | 17.838 | 22 | 2.0365 | 1.8606 | 2.2125 | 2.069 | -0.20838 | -10.2321
2005-11-06 | 8:24 | 1 | 19.128 | 0 | 3 | 0 | 49.003 | 48.888 | 31.08 | 31.031 | 30.286 | 25.347 | 15.697 | 1 | 0 | 59.07 | 56.83 | 49.782 | 20.939 | 0 | 0 | 56.56 | 35.768 | [5 empty] | 19.128 | 17.972 | 23 | 2.0254 | 1.8501 | 2.212 | 2.069 | -0.2189 | -10.8073
2005-11-06 | 8:25 | 0 | 19.103 | 0 | 2 | 0 | 49.369 | 49.026 | 31.007 | 31.105 | 30.526 | 25.347 | 15.772 | 2 | 0 | 59.093 | 56.807 | 49.829 | 21.059 | 0 | 0 | 56.515 | 35.816 | [5 empty] | 0 | 18.264 | 24 | 2.0036 | 1.8293 | 2.2112 | 2.069 | -0.23966 | -11.9613
2005-11-06 | 8:26 | 0 | 19.053 | 0 | 2 | 0 | 49.463 | 49.369 | 31.105 | 31.129 | 30.622 | 25.443 | 15.697 | 1 | 0 | 59.093 | 56.83 | 49.873 | 20.963 | 0 | 0 | 56.471 | 35.768 | [5 empty] | 0 | 18.334 | 25 | 2.0254 | 1.8501 | 2.212 | 2.069 | -0.2189 | -10.8073
2005-11-06 | 8:27 | 0 | 19.103 | 0 | 2 | 0 | 49.439 | 49.6 | 31.2 | 31.296 | 30.502 | 25.394 | 15.772 | 1 | 0 | 59.093 | 56.807 | 49.852 | 20.939 | 0 | 0 | 56.494 | 35.744 | [5 empty] | 0 | 18.143 | 26 | 2.0036 | 1.8293 | 2.2112 | 2.069 | -0.23966 | -11.9613
2005-11-06 | 8:28 | 0 | 19.128 | 0 | 2 | 0 | 49.554 | 49.621 | 31.296 | 31.296 | 30.622 | 25.468 | 15.945 | 1 | 0 | 59.139 | 56.852 | 49.897 | 20.963 | 0 | 0 | 56.448 | 35.744 | [5 empty] | 0 | 18.258 | 27 | 1.9532 | 1.7814 | 2.2091 | 2.069 | -0.28754 | -14.7214
2005-11-06 | 8:29 | 1 | 19.128 | 0 | 3 | 1 | 49.53 | 49.759 | 31.394 | 31.37 | 30.766 | 25.419 | 15.772 | 2 | 0 | 59.139 | 56.807 | 49.806 | 20.939 | 0 | 0 | 56.471 | 35.72 | [5 empty] | 19.128 | 18.16 | 28 | 2.0036 | 1.8293 | 2.2112 | 2.069 | -0.23966 | -11.9613
2005-11-06 | 8:30 | 0 | 19.128 | 0 | 2 | 0 | 49.621 | 49.668 | 31.416 | 31.394 | 31.031 | 25.468 | 15.82 | 1 | 0 | 59.162 | 56.83 | 49.759 | 20.963 | 0 | 0 | 56.403 | 35.768 | [5 empty] | 0 | 18.227 | 0 | 1.9896 | 1.816 | 2.2106 | 2.069 | -0.25294 | -12.7131
2005-11-06 | 8:31 | 0 | 19.073 | 1 | 2 | 0 | 49.411 | 49.801 | 31.531 | 31.485 | 29.798 | 25.463 | 15.666 | 1 | 0 | 59.089 | 56.779 | 49.754 | 20.958 | 0 | 0 | 56.398 | 35.715 | [5 empty] | 0 | 17.926 | 1 | 2.0345 | 1.8587 | 1.7224 | 1.5789 | 0.2797 | 13.7483
2005-11-06 | 8:32 | 0 | 19.128 | 0 | 2 | 0 | 39.105 | 49.943 | 31.659 | 31.705 | 26.841 | 25.372 | 15.772 | 1 | 0 | 59.139 | 56.852 | 49.943 | 20.963 | 0 | 0 | 56.382 | 35.744 | [5 empty] | 0 | 7.4 | 2 | 2.0036 | 1.8293 | 1.7211 | 1.5789 | 0.25036 | 12.4957
2005-11-06 | 8:33 | 0 | 19.153 | 0 | 2 | 0 | 34.969 | 43.853 | 31.73 | 31.681 | 24.575 | 25.419 | 15.747 | 0 | 0 | 59.139 | 56.83 | 49.829 | 20.988 | 0 | 0 | 56.403 | 35.744 | [5 empty] | 0 | 3.288 | 3 | 2.0109 | 1.8362 | 1.7214 | 1.5789 | 0.25728 | 12.7946
2005-11-06 | 8:34 | 0 | 19.123 | 0 | 2 | 0 | 33.742 | 36.961 | 31.821 | 31.87 | 23.271 | 25.342 | 15.767 | 0 | 0 | 59.089 | 56.779 | 49.801 | 20.958 | 0 | 0 | 56.355 | 35.691 | [5 empty] | 0 | 1.872 | 4 | 2.005 | 1.8307 | 1.7212 | 1.5789 | 0.25175 | 12.5557
2005-11-06 | 8:35 | 0 | 19.123 | 0 | 3 | 0 | 33.249 | 34.751 | 31.87 | 31.941 | 22.812 | 25.293 | 15.815 | 0 | 0 | 59.089 | 56.757 | 49.778 | 20.934 | 0 | 0 | 56.375 | 35.67 | [5 empty] | 0 | 1.308 | 5 | 1.9911 | 1.8174 | 1.7206 | 1.5789 | 0.23846 | 11.9765
2005-11-06 | 8:36 | 0 | 19.128 | 0 | 2 | 0 | 32.996 | 34.077 | 31.875 | 32.044 | 23.251 | 25.394 | 15.797 | 1 | 0 | 59.093 | 56.83 | 49.829 | 20.939 | 0 | 0 | 56.403 | 35.675 | [5 empty] | 0 | 0.952 | 6 | 1.9963 | 1.8224 | 1.7208 | 1.5789 | 0.24344 | 12.1946
2005-11-06 | 8:37 | 0 | 19.153 | 0 | 2 | 0 | 32.807 | 33.488 | 31.924 | 32.056 | 22.685 | 25.406 | 15.81 | 0 | 0 | 59.105 | 56.795 | 49.908 | 20.975 | 0 | 0 | 56.378 | 35.742 | [5 empty] | 0 | 0.751 | 7 | 1.9925 | 1.8188 | 1.7207 | 1.5789 | 0.23984 | 12.0372
2005-11-06 | 8:38 | 0 | 19.121 | 0 | 3 | 0 | 32.658 | 33.247 | 31.818 | 32.036 | 22.255 | 25.266 | 15.837 | 0 | 0 | 59.041 | 56.731 | 49.729 | 20.953 | 0 | 0 | 56.284 | 35.643 | [5 empty] | 0 | 0.622 | 8 | 1.9847 | 1.8113 | 1.7204 | 1.5789 | 0.23237 | 11.7083
2005-11-06 | 8:39 | 0 | 19.126 | 0 | 2 | 0 | 32.618 | 33.062 | 31.558 | 31.968 | 22.189 | 25.345 | 15.893 | 0 | 0 | 59.048 | 56.715 | 49.894 | 20.936 | 0 | 0 | 56.289 | 35.624 | [5 empty] | 0 | 0.65 | 9 | 1.9684 | 1.7958 | 1.7197 | 1.5789 | 0.21687 | 11.0178
2005-11-06 | 8:40 | 0 | 19.096 | 0 | 3 | 0 | 32.397 | 32.917 | 31.384 | 31.747 | 22.111 | 25.217 | 15.837 | 0 | 0 | 58.997 | 56.688 | 49.729 | 20.931 | 0 | 0 | 56.284 | 35.62 | [5 empty] | 0 | 0.65 | 10 | 1.9847 | 1.8113 | 1.7204 | 1.5789 | 0.23237 | 11.7083
2005-11-06 | 8:41 | 0 | 19.126 | 0 | 2 | 0 | 32.306 | 32.756 | 31.222 | 31.728 | 30.259 | 25.176 | 15.842 | 0 | 0 | 58.979 | 56.693 | 49.757 | 20.936 | 0 | 0 | 56.357 | 35.672 | [5 empty] | 0 | 0.578 | 11 | 1.9832 | 1.8099 | 1.7203 | 1.5789 | 0.23099 | 11.6471
2005-11-06 | 8:42 | 0 | 19.126 | 0 | 3 | 0 | 44.319 | 32.57 | 30.933 | 31.414 | 30.21 | 25.247 | 15.868 | 0 | 0 | 58.956 | 56.715 | 49.85 | 20.961 | 0 | 0 | 56.312 | 35.648 | [5 empty] | 0 | 12.905 | 12 | 1.9756 | 1.8027 | 1.72 | 1.5789 | 0.22379 | 11.3275
2005-11-06 | 8:43 | 0 | 19.096 | 1 | 3 | 0 | 46.428 | 42.434 | 30.759 | 31.193 | 29.651 | 25.122 | 15.913 | 0 | 0 | 58.906 | 56.642 | 49.729 | 20.953 | 0 | 0 | 56.307 | 35.62 | [5 empty] | 0 | 15.235 | 13 | 1.9625 | 1.7903 | 1.7195 | 1.5789 | 0.21133 | 10.7684
2005-11-06 | 8:44 | 0 | 19.126 | 0 | 2 | 0 | 46.501 | 46.134 | 30.715 | 31.078 | 29.271 | 25.102 | 15.966 | 2 | 0 | 58.89 | 56.693 | 49.803 | 20.983 | 0 | 0 | 56.357 | 35.624 | [5 empty] | 0 | 15.423 | 14 | 1.9471 | 1.7756 | 1.7188 | 1.5789 | 0.19666 | 10.1003
2005-11-06 | 8:45 | 1 | 19.126 | 0 | 3 | 0 | 46.363 | 46.571 | 30.644 | 30.813 | 29.126 | 25.176 | 15.893 | 1 | 0 | 58.89 | 56.647 | 49.757 | 20.961 | 0 | 0 | 56.312 | 35.6 | [5 empty] | 19.126 | 15.55 | 15 | 1.9684 | 1.7958 | 1.7197 | 1.5789 | 0.21687 | 11.0178
2005-11-06 | 8:46 | 0 | 19.096 | 0 | 2 | 0 | 46.566 | 46.291 | 30.639 | 30.734 | 28.881 | 25.217 | 15.863 | 1 | 0 | 58.817 | 56.599 | 49.638 | 20.931 | 0 | 0 | 56.284 | 35.572 | [5 empty] | 0 | 15.832 | 16 | 1.9771 | 1.8041 | 1.7201 | 1.5789 | 0.22517 | 11.3891
2005-11-06 | 8:47 | 0 | 19.151 | 0 | 2 | 0 | 47.28 | 46.571 | 30.595 | 30.693 | 28.981 | 25.08 | 15.868 | 1 | 0 | 58.89 | 56.67 | 49.803 | 20.983 | 0 | 0 | 56.334 | 35.6 | [5 empty] | 0 | 16.587 | 17 | 1.9756 | 1.8027 | 1.72 | 1.5789 | 0.22379 | 11.3275
2005-11-06 | 8:48 | 0 | 19.126 | 0 | 3 | 0 | 47.878 | 47.098 | 30.619 | 30.693 | 28.981 | 25.2 | 15.966 | 2 | 0 | 58.913 | 56.626 | 49.666 | 20.961 | 0 | 0 | 56.401 | 35.555 | [5 empty] | 0 | 17.185 | 18 | 1.9471 | 1.7756 | 1.7188 | 1.5789 | 0.19666 | 10.1003
2005-11-06 | 8:49 | 0 | 19.126 | 0 | 2 | 0 | 48.244 | 47.74 | 30.548 | 30.788 | 29.126 | 25.08 | 15.991 | 1 | 0 | 58.845 | 56.626 | 49.712 | 20.983 | 0 | 0 | 56.357 | 35.576 | [5 empty] | 0 | 17.456 | 19 | 1.9398 | 1.7687 | 1.7186 | 1.5789 | 0.18974 | 9.7815
2005-11-06 | 8:50 | 1 | 19.126 | 0 | 2 | 0 | 48.496 | 48.244 | 30.693 | 30.764 | 29.222 | 25.08 | 15.918 | 1 | 0 | 58.845 | 56.626 | 49.666 | 20.961 | 0 | 0 | 56.334 | 35.531 | [5 empty] | 19.126 | 17.732 | 20 | 1.9611 | 1.7889 | 1.7194 | 1.5789 | 0.20995 | 10.7059
2005-11-06 | 8:51 | 0 | 19.075 | 0 | 2 | 0 | 48.587 | 48.564 | 30.693 | 30.813 | 29.486 | 25.127 | 15.893 | 1 | 0 | 58.867 | 56.626 | 49.733 | 20.961 | 0 | 0 | 56.289 | 35.576 | [5 empty] | 0 | 17.774 | 21 | 1.9684 | 1.7958 | 1.7197 | 1.5789 | 0.21687 | 11.0178
2005-11-06 | 8:52 | 0 | 19.101 | 1 | 2 | 0 | 48.748 | 48.681 | 30.837 | 30.788 | 29.656 | 25.247 | 15.991 | 1 | 0 | 58.89 | 56.647 | 49.689 | 21.032 | 0 | 0 | 56.266 | 35.555 | [5 empty] | 0 | 17.96 | 22 | 1.9398 | 1.7687 | 1.7186 | 1.5789 | 0.18974 | 9.7815
2005-11-06 | 8:53 | 0 | 19.075 | 0 | 2 | 0 | 48.863 | 48.863 | 30.813 | 30.933 | 29.825 | 25.08 | 15.966 | 2 | 0 | 58.89 | 56.647 | 49.803 | 20.983 | 0 | 0 | 56.245 | 35.531 | [5 empty] | 0 | 17.93 | 23 | 1.9471 | 1.7756 | 1.7188 | 1.5789 | 0.19666 | 10.1003
2005-11-06 | 8:54 | 0 | 19.126 | 0 | 3 | 0 | 49.115 | 48.933 | 30.859 | 30.958 | 29.92 | 25.176 | 16.041 | 1 | 0 | 58.89 | 56.604 | 49.757 | 21.007 | 0 | 0 | 56.289 | 35.531 | [5 empty] | 0 | 18.157 | 24 | 1.9253 | 1.7549 | 1.718 | 1.5789 | 0.1759 | 9.1366
2005-11-06 | 8:55 | 0 | 19.096 | 0 | 2 | 0 | 49.178 | 49.087 | 30.95 | 30.904 | 29.001 | 25.217 | 15.986 | 1 | 0 | 58.886 | 56.599 | 49.661 | 20.978 | 0 | 0 | 56.238 | 35.478 | [5 empty] | 0 | 18.274 | 25 | 1.9413 | 1.7701 | 1.7186 | 1.5789 | 0.19113 | 9.8455
2005-11-06 | 8:56 | 0 | 19.126 | 0 | 2 | 0 | 39.619 | 49.344 | 30.909 | 31.102 | 25.754 | 25.2 | 15.991 | 1 | 0 | 58.89 | 56.626 | 49.689 | 21.007 | 0 | 0 | 56.266 | 35.507 | [5 empty] | 0 | 8.517 | 26 | 1.9398 | 1.7687 | 1.7186 | 1.5789 | 0.18974 | 9.7815
2005-11-06 | 8:57 | 0 | 19.101 | 0 | 2 | 0 | 34.732 | 44.76 | 31.053 | 31.149 | 24.212 | 25.2 | 16.041 | 0 | 0 | 58.89 | 56.604 | 49.712 | 21.007 | 0 | 0 | 56.289 | 35.555 | [5 empty] | 0 | 3.583 | 27 | 1.9253 | 1.7549 | 1.718 | 1.5789 | 0.1759 | 9.1366
2005-11-06 | 8:58 | 0 | 19.141 | 0 | 2 | 0 | 33.242 | 37.095 | 31.213 | 31.139 | 23.888 | 25.382 | 16.056 | 0 | 0 | 58.947 | 56.617 | 49.68 | 21.047 | 0 | 0 | 56.28 | 35.545 | [5 empty] | 0 | 2.103 | 28 | 1.9209 | 1.7507 | 1.7178 | 1.5789 | 0.17175 | 8.9413
2005-11-06 | 8:59 | 0 | 19.116 | 0 | 2 | 0 | 32.653 | 34.44 | 31.117 | 31.139 | 23.094 | 25.215 | 16.129 | 0 | 0 | 58.927 | 56.64 | 49.747 | 20.998 | 0 | 0 | 56.213 | 35.545 | [5 empty] | 0 | 1.514 | 29 | 1.8996 | 1.7305 | 1.7169 | 1.5789 | 0.15155 | 7.9776
2005-11-06 | 9:00 | 0 | 19.065 | 0 | 2 | 0 | 32.321 | 33.452 | 31.164 | 31.262 | 22.42 | 25.19 | 16.006 | 0 | 0 | 58.904 | 56.594 | 49.771 | 21.071 | 0 | 0 | 56.191 | 35.663 | [5 empty] | 0 | 1.059 | 30 | 1.9355 | 1.7645 | 1.7184 | 1.5789 | 0.18559 | 9.5891
2005-11-06 | 9:01 | 0 | 19.06 | 0 | 3 | 0 | 32.122 | 32.907 | 31.063 | 31.399 | 22.486 | 25.161 | 16.074 | 0 | 0 | 58.876 | 56.544 | 49.719 | 20.946 | 0 | 0 | 56.14 | 35.469 | [5 empty] | 0 | 0.723 | 31 | 1.9157 | 1.7457 | 1.7176 | 1.5789 | 0.16677 | 8.7056
2005-11-06 | 9:02 | 0 | 19.06 | 0 | 2 | 0 | 31.882 | 32.531 | 30.965 | 31.208 | 23.018 | 25.137 | 16.026 | 0 | 0 | 58.876 | 56.567 | 49.719 | 20.946 | 0 | 0 | 56.117 | 35.469 | [5 empty] | 0 | 0.674 | 32 | 1.9296 | 1.759 | 1.7181 | 1.5789 | 0.18006 | 9.3311
2005-11-06 | 9:03 | 0 | 19.085 | 1 | 3 | 0 | 31.808 | 32.291 | 30.894 | 31.208 | 22.486 | 25.087 | 16.051 | 1 | 0 | 58.831 | 56.499 | 49.584 | 20.946 | 0 | 0 | 56.117 | 35.493 | [5 empty] | 0 | 0.6 | 33 | 1.9223 | 1.7521 | 1.7178 | 1.5789 | 0.17314 | 9.0065
2005-11-06 | 9:04 | 0 | 19.116 | 0 | 2 | 0 | 31.693 | 32.127 | 30.923 | 31.164 | 22.035 | 25.19 | 16.081 | 0 | 0 | 58.904 | 56.549 | 49.565 | 20.998 | 0 | 0 | 56.1 | 35.474 | [5 empty] | 0 | 0.529 | 34 | 1.9136 | 1.7438 | 1.7175 | 1.5789 | 0.16483 | 8.6136
2005-11-06 | 9:05 | 0 | 19.116 | 0 | 3 | 0 | 31.573 | 32.007 | 30.707 | 30.994 | 30.32 | 25.117 | 16.104 | 0 | 0 | 58.835 | 56.526 | 49.589 | 21.022 | 0 | 0 | 56.1 | 35.45 | [5 empty] | 0 | 0.579 | 35 | 1.9069 | 1.7374 | 1.7172 | 1.5789 | 0.15847 | 8.31
2005-11-06 | 9:06 | 1 | 19.111 | 0 | 3 | 0 | 43.953 | 31.833 | 30.533 | 30.943 | 29.81 | 24.992 | 16.124 | 0 | 0 | 58.765 | 56.455 | 49.584 | 20.968 | 0 | 0 | 56.049 | 35.469 | [5 empty] | 19.111 | 13.01 | 36 | 1.9011 | 1.7319 | 1.717 | 1.5789 | 0.15293 | 8.0443
2005-11-06 | 9:07 | 0 | 19.116 | 0 | 2 | 1 | 45.691 | 42.243 | 30.369 | 30.73 | 28.731 | 24.972 | 16.031 | 0 | 0 | 58.746 | 56.505 | 49.542 | 21.022 | 0 | 0 | 56.1 | 35.474 | [5 empty] | 0 | 14.961 | 37 | 1.9282 | 1.7576 | 1.7181 | 1.5789 | 0.17867 | 9.2664
2005-11-06 | 9:08 | 0 | 19.116 | 0 | 3 | 0 | 45.574 | 45.506 | 30.298 | 30.609 | 28.682 | 25.021 | 16.104 | 2 | 0 | 58.724 | 56.505 | 49.589 | 20.998 | 0 | 0 | 56.124 | 35.474 | [5 empty] | 0 | 14.965 | 0 | 1.9069 | 1.7374 | 1.7172 | 1.5789 | 0.15847 | 8.31
2005-11-06 | 9:09 | 0 | 19.116 | 0 | 2 | 0 | 45.896 | 45.53 | 30.32 | 30.418 | 28.707 | 25.07 | 16.081 | 1 | 0 | 58.746 | 56.46 | 49.542 | 20.975 | 0 | 0 | 56.124 | 35.45 | [5 empty] | 0 | 15.478 | 1 | 1.9136 | 1.7438 | 5.1385 | 5 | -3.2562 | -170.1609
2005-11-06 | 9:10 | 0 | 19.116 | 0 | 3 | 0 | 46.309 | 45.805 | 30.224 | 30.465 | 28.827 | 24.972 | 16.081 | 1 | 0 | 58.701 | 56.414 | 49.542 | 20.975 | 0 | 0 | 56.1 | 35.45 | [5 empty] | 0 | 15.844 | 2 | 1.9136 | 1.7438 | 5.1385 | 5 | -3.2562 | -170.1609
2005-11-06 | 9:11 | 1 | 19.141 | 0 | 2 | 0 | 46.837 | 46.239 | 30.249 | 30.32 | 28.682 | 25.021 | 16.204 | 1 | 0 | 58.724 | 56.46 | 49.656 | 20.998 | 0 | 0 | 56.1 | 35.45 | [5 empty] | 19.141 | 16.517 | 3 | 1.8778 | 1.7097 | 5.1371 | 5 | -3.2903 | -175.2197
2005-11-06 | 9:12 | 0 | 19.116 | 0 | 2 | 0 | 47.133 | 46.814 | 30.298 | 30.345 | 28.876 | 24.997 | 16.179 | 1 | 0 | 58.701 | 56.483 | 49.612 | 20.975 | 0 | 0 | 56.077 | 35.428 | [5 empty] | 0 | 16.788 | 4 | 1.8851 | 1.7167 | 5.1374 | 5 | -3.2833 | -174.1759
2005-11-06 | 9:13 | 0 | 19.141 | 1 | 2 | 0 | 47.455 | 47.157 | 30.298 | 30.443 | 29.045 | 24.95 | 16.031 | 1 | 0 | 58.724 | 56.483 | 49.612 | 21.022 | 0 | 0 | 56.1 | 35.45 | [5 empty] | 0 | 17.012 | 5 | 1.9282 | 1.7576 | 5.1391 | 5 | -3.2424 | -168.1582
2005-11-06 | 9:14 | 0 | 19.166 | 0 | 2 | 0 | 47.777 | 47.432 | 30.32 | 30.369 | 29.236 | 24.997 | 16.129 | 2 | 0 | 58.746 | 56.483 | 49.565 | 20.998 | 4 | 0 | 58.589 | 28.417 | [5 empty] | 0 | 17.408 | 6 | 1.8996 | 1.7305 | 5.138 | 5 | -3.2695 | -172.1124
2005-11-06 | 9:15 | 0 | 19.085 | 0 | 3 | 0 | 48.023 | 47.84 | 30.315 | 30.34 | 29.16 | 24.967 | 15.976 | 1 | 0 | 58.673 | 56.163 | 49.056 | 20.968 | 14 | 0 | 60.67 | 19.975 | [5 empty] | 0 | 17.683 | 7 | 1.9442 | 1.7728 | 5.1398 | 5 | -3.2272 | -165.9899
2005-11-06 | 9:16 | 0 | 19.166 | 0 | 2 | 0 | 48.144 | 48.188 | 30.563 | 30.443 | 29.719 | 24.926 | 16.154 | 1 | 0 | 58.299 | 54.77 | 45.873 | 21.022 | 13 | 1 | 61.257 | 18.105 | [5 empty] | 0 | 17.701 | 8 | 1.8924 | 1.7236 | 5.1377 | 5 | -3.2764 | -173.1402
2005-11-06 | 9:17 | 1 | 19.141 | 0 | 15 | 0 | 50.023 | 48.097 | 31.502 | 42.384 | 46.881 | 24.997 | 16.179 | 2 | 0 | 49.701 | 50.16 | 44.771 | 20.998 | 14 | 1 | 61.412 | 17.537 | [5 empty] | 19.141 | 7.639 | 9 | 1.8851 | 1.7167 | 5.1374 | 5 | -3.2833 | -174.1759
2005-11-06 | 9:18 | 1 | 19.113 | 0 | 14 | 0 | 56.501 | 47.91 | 33.426 | 43.484 | 51.257 | 25.164 | 16.101 | 4 | 0 | 55.431 | 43.953 | 44.837 | 21.02 | 13 | 1 | 61.41 | 17.288 | [5 empty] | 19.113 | 13.017 | 10 | 1.9078 | 1.7382 | 5.1383 | 5 | -3.2618 | -170.9705
2005-11-06 | 9:19 | 1 | 19.088 | 0 | 15 | 1 | 60.983 | 47.726 | 35.141 | 44.974 | 56.994 | 25.09 | 16.202 | 4 | 1 | 60.086 | 39.09 | 45.71 | 20.995 | 12 | 0 | 61.387 | 17.165 | [5 empty] | 19.088 | 16.009 | 11 | 1.8784 | 1.7103 | 5.1371 | 5 | -3.2897 | -175.1359
2005-11-06 | 9:20 | 1 | 19.113 | 1 | 15 | 0 | 62.687 | 47.521 | 36.411 | 45.663 | 59.819 | 25.259 | 16.079 | 3 | 0 | 62.083 | 36.012 | 45.892 | 21.044 | 8 | 1 | 61.364 | 17.165 | [5 empty] | 19.113 | 17.024 | 0 | 1.9142 | 1.7443 | 5.1386 | 5 | -3.2557 | -170.0802
2005-11-06 | 9:21 | 2 | 19.113 | 0 | 15 | 0 | 63.404 | 47.427 | 37.256 | 46.533 | 61.432 | 25.21 | 16.054 | 3 | 0 | 62.71 | 34.931 | 46.947 | 21.044 | 0 | 0 | 61.074 | 18.128 | [5 empty] | 38.226 | 16.871 | 1 | 1.9215 | 1.7513 | 20.1389 | 20 | -18.2487 | -949.7259
2005-11-06 | 9:22 | 1 | 19.088 | 0 | 14 | 1 | 64.593 | 47.222 | 38.196 | 48.002 | 62.845 | 25.235 | 16.202 | 2 | 1 | 63.831 | 35.306 | 48.254 | 21.044 | 0 | 0 | 60.828 | 19.533 | [5 empty] | 19.088 | 16.591 | 2 | 1.8784 | 1.7103 | 20.1371 | 20 | -18.2897 | -973.6974
2005-11-06 | 9:23 | 1 | 19.113 | 0 | 15 | 0 | 65.96 | 47.154 | 39.16 | 49.883 | 64.278 | 25.235 | 16.152 | 2 | 0 | 65.109 | 36.435 | 50.041 | 21.044 | 0 | 0 | 60.581 | 20.465 | [5 empty] | 19.113 | 16.077 | 0 | 1.8929 | 1.7241 | 20.1377 | 20 | -18.2759 | -965.4768
2005-11-06 | 9:24 | 1 | 19.113 | 1 | 15 | 0 | 67.575 | 46.947 | 40.334 | 51.556 | 65.825 | 25.333 | 16.225 | 2 | 0 | 66.656 | 37.961 | 51.738 | 21.044 | 0 | 0 | 60.355 | 21.14 | [5 empty] | 19.113 | 16.019 | 1 | 1.8717 | 1.7039 | 20.1368 | 20 | -18.2961 | -977.5218
2005-11-06 | 9:25 | 1 | 19.113 | 0 | 15 | 1 | 68.87 | 46.832 | 41.391 | 53.458 | 66.834 | 25.259 | 16.202 | 1 | 1 | 68.036 | 39.676 | 53.664 | 21.02 | 0 | 0 | 60.154 | 21.888 | [5 empty] | 19.113 | 15.412 | 2 | 1.8784 | 1.7103 | 20.1371 | 20 | -18.2897 | -973.6974
2005-11-06 | 9:26 | 1 | 19.113 | 0 | 15 | 0 | 69.684 | 46.694 | 42.59 | 55.246 | 66.699 | 25.333 | 16.202 | 0 | 0 | 68.915 | 41.463 | 55.407 | 21.02 | 0 | 0 | 60.02 | 22.753 | [5 empty] | 19.113 | 14.438 | 0 | 1.8784 | 1.7103 | 20.1371 | 20 | -18.2897 | -973.6974
2005-11-06 | 9:27 | 1 | 19.138 | 0 | 15 | 0 | 69.99 | 46.603 | 43.626 | 56.747 | 66.387 | 25.284 | 16.079 | 0 | 0 | 69.353 | 43.295 | 56.903 | 21.044 | 0 | 0 | 59.862 | 23.815 | [5 empty] | 19.138 | 13.243 | 1 | 1.9142 | 1.7443 | 15.1386 | 15 | -13.2557 | -692.493
2005-11-06 | 9:28 | 1 | 19.138 | 0 | 14 | 0 | 70.122 | 46.512 | 44.494 | 58.114 | 65.825 | 25.259 | 16.101 | 1 | 0 | 69.552 | 45.044 | 58.18 | 21.069 | 0 | 0 | 59.773 | 25.019 | [5 empty] | 19.138 | 12.008 | 2 | 1.9078 | 1.7382 | 15.1383 | 15 | -13.2618 | -695.1376
2005-11-06 | 9:29 | 1 | 19.161 | 1 | 15 | 1 | 70.144 | 46.396 | 45.411 | 59.169 | 65.421 | 25.308 | 16.177 | 0 | 1 | 69.507 | 46.694 | 59.235 | 21.044 | 0 | 0 | 59.661 | 26.392 | [5 empty] | 19.161 | 10.975 | 3 | 1.8857 | 1.7172 | 15.1374 | 15 | -13.2828 | -704.4117
2005-11-06 | 9:30 | 0 | 19.113 | 0 | 3 | 0 | 71.461 | 65.063 | 35.495 | 59.415 | 56.432 | 25.379 | 16.126 | 0 | 0 | 68.87 | 48.139 | 58.653 | 20.995 | 0 | 0 | 59.57 | 27.282 | [5 empty] | 0 | 12.046 | 0 | 1.9005 | 1.7313 | 15.138 | 15 | -13.2687 | -698.1644
2005-11-06 | 9:31 | 0 | 19.113 | 0 | 2 | 0 | 65.421 | 68.87 | 32.365 | 45.387 | 46.305 | 25.379 | 16.079 | 0 | 0 | 66.768 | 49.124 | 53.528 | 21.02 | 0 | 0 | 59.504 | 27.5 | [5 empty] | 0 | 20.034 | 1 | 1.9142 | 1.7443 | 7.6386 | 7.5 | -5.7557 | -300.6834
2005-11-06 | 9:32 | 0 | 19.138 | 0 | 2 | 0 | 61.768 | 70.54 | 31.088 | 37.069 | 42.308 | 25.379 | 16.126 | 0 | 0 | 65.848 | 49.789 | 47.682 | 21.02 | 0 | 0 | 59.415 | 27.451 | [5 empty] | 0 | 24.699 | 2 | 1.9005 | 1.7313 | 7.638 | 7.5 | -5.7687 | -303.5333
2005-11-06 | 9:33 | 1 | 19.138 | 0 | 14 | 0 | 59.324 | 70.408 | 32.699 | 51.762 | 56.59 | 25.404 | 16.177 | 0 | 0 | 58.114 | 50.317 | 52.863 | 21.044 | 0 | 0 | 59.324 | 27.596 | [5 empty] | 19.138 | 7.562 | 3 | 1.8857 | 1.7172 | 7.6374 | 7.5 | -5.7828 | -306.6725
2005-11-06 | 9:34 | 1 | 19.138 | 0 | 15 | 0 | 63.965 | 69.836 | 36.294 | 55.522 | 59.728 | 25.379 | 16.152 | 0 | 0 | 62.329 | 50.616 | 56.59 | 21.044 | 0 | 0 | 59.235 | 27.91 | [5 empty] | 19.138 | 8.443 | 4 | 1.8929 | 1.7241 | 7.6377 | 7.5 | -5.7759 | -305.1275
2005-11-06 | 9:35 | 0 | 19.113 | 0 | 15 | 0 | 68.101 | 69.111 | 39.652 | 58.787 | 61.925 | 25.404 | 16.152 | 1 | 0 | 66.879 | 51.12 | 59.28 | 21.044 | 0 | 0 | 59.169 | 29.523 | [5 empty] | 0 | 9.314 | 5 | 1.8929 | 1.7241 | 7.6377 | 7.5 | -5.7759 | -305.1275
2005-11-06 | 9:36 | 1 | 19.146 | 1 | 15 | 0 | 69.69 | 68.461 | 42.198 | 61.147 | 62.964 | 25.58 | 16.159 | 0 | 0 | 68.812 | 51.792 | 61.305 | 21.027 | 0 | 0 | 59.153 | 31.553 | [5 empty] | 19.146 | 8.543 | 6 | 1.8909 | 1.7222 | 7.6376 | 7.5 | -5.7778 | -305.5589
2005-11-06 | 9:37 | 1 | 19.113 | 0 | 15 | 1 | 69.968 | 67.881 | 44.025 | 62.5 | 63.397 | 25.512 | 16.041 | 0 | 1 | 69.259 | 52.534 | 62.5 | 21.007 | 0 | 0 | 59.048 | 33.345 | [5 empty] | 19.113 | 7.468 | 7 | 1.9253 | 1.7549 | 7.639 | 7.5 | -5.7451 | -298.4089
2005-11-06 | 9:38 | 0 | 19.151 | 0 | 15 | 0 | 70.05 | 67.457 | 45.609 | 63.288 | 63.443 | 25.708 | 16.164 | 0 | 0 | 69.436 | 53.475 | 63.242 | 21.105 | 0 | 0 | 59.093 | 34.945 | [5 empty] | 0 | 6.762 | 0 | 1.8894 | 1.7208 | 7.6376 | 7.5 | -5.7792 | -305.8676
2005-11-06 | 9:39 | 1 | 19.146 | 0 | 14 | 0 | 70.003 | 67.048 | 46.683 | 63.753 | 63.415 | 25.58 | 16.184 | 0 | 0 | 69.453 | 54.25 | 63.888 | 21.076 | 0 | 0 | 59.045 | 36.28 | [5 empty] | 19.146 | 6.25 | 1 | 1.8836 | 1.7153 | 1.5327 | 1.3953 | 0.31992 | 16.9843
2005-11-06 | 9:40 | 0 | 19.146 | 0 | 15 | 0 | 70.003 | 66.601 | 47.644 | 64.358 | 63.326 | 25.509 | 16.235 | 0 | 0 | 69.409 | 54.891 | 64.335 | 21.051 | 0 | 0 | 59.157 | 37.454 | [5 empty] | 0 | 5.645 | 2 | 1.8688 | 1.7012 | 1.5321 | 1.3953 | 0.3058 | 16.3639
2005-11-06 | 9:41 | 0 | 19.176 | 0 | 6 | 0 | 67.919 | 69.281 | 38.093 | 64.362 | 52.534 | 25.514 | 16.287 | 1 | 0 | 69.194 | 55.561 | 64.205 | 21.081 | 0 | 0 | 59.251 | 38.189 | [5 empty] | 0 | 3.557 | 3 | 1.8536 | 1.6868 | 1.5315 | 1.3953 | 0.29141 | 15.7211
2005-11-06 | 9:42 | 0 | 19.201 | 0 | 1 | 0 | 65.887 | 69.699 | 34.122 | 57.795 | 41.808 | 25.61 | 16.287 | 0 | 0 | 67.832 | 56.042 | 60.64 | 21.081 | 0 | 0 | 59.408 | 38 | [5 empty] | 0 | 8.092 | 4 | 1.8536 | 1.6868 | 1.5315 | 1.3953 | 0.29141 | 15.7211
2005-11-06 | 9:43 | 0 | 19.171 | 0 | 0 | 0 | 65.12 | 69.321 | 32.823 | 56.421 | 35.34 | 25.58 | 16.333 | 0 | 0 | 66.555 | 56.286 | 56.128 | 21.027 | 0 | 0 | 59.538 | 37.571 | [5 empty] | 0 | 8.699 | 5 | 1.8402 | 1.674 | 1.5309 | 1.3953 | 0.27868 | 15.1436
2005-11-06 | 9:44 | 0 | 19.201 | 0 | 0 | 0 | 64.632 | 68.865 | 32.618 | 56.135 | 31.512 | 25.539 | 16.436 | 0 | 0 | 65.618 | 56.583 | 52.42 | 21.105 | 0 | 0 | 59.655 | 37.201 | [5 empty] | 0 | 8.497 | 6 | 1.8102 | 1.6455 | 1.5297 | 1.3953 | 0.25017 | 13.8195
2005-11-06 | 9:45 | 0 | 19.171 | 0 | 0 | 0 | 64.089 | 68.266 | 32.637 | 55.762 | 28.665 | 25.509 | 16.235 | 0 | 0 | 64.851 | 56.713 | 49.915 | 21.076 | 0 | 0 | 59.696 | 36.796 | [5 empty] | 0 | 8.327 | 7 | 1.8688 | 1.7012 | 1.5321 | 1.3953 | 0.3058 | 16.3639
2005-11-06 | 9:46 | 0 | 19.201 | 0 | 0 | 0 | 63.577 | 67.411 | 32.9 | 55.286 | 27.682 | 25.465 | 16.363 | 0 | 0 | 64.319 | 56.875 | 48.062 | 21.105 | 0 | 0 | 59.766 | 36.402 | [5 empty] | 0 | 8.291 | 8 | 1.8315 | 1.6657 | 1.5306 | 1.3953 | 0.27037 | 14.7624
2005-11-06 | 9:47 | 0 | 19.201 | 0 | 0 | 0 | 63.13 | 66.38 | 33.041 | 54.667 | 26.887 | 25.345 | 16.313 | 0 | 0 | 63.847 | 56.941 | 46.732 | 21.081 | 0 | 0 | 59.855 | 36.002 | [5 empty] | 0 | 8.463 | 9 | 1.8461 | 1.6796 | 1.5312 | 1.3953 | 0.28421 | 15.3957
2005-11-06 | 9:48 | 0 | 19.176 | 0 | 0 | 0 | 62.569 | 65.417 | 33.206 | 53.841 | 26.671 | 25.298 | 16.24 | 0 | 0 | 63.466 | 57.053 | 45.724 | 21.105 | 0 | 0 | 59.878 | 35.627 | [5 empty] | 0 | 8.728 | 10 | 1.8673 | 1.6998 | 1.532 | 1.3953 | 0.30442 | 16.3025
2005-11-06 | 9:49 | 0 | 19.176 | 0 | 0 | 0 | 62.03 | 64.52 | 33.206 | 52.971 | 25.514 | 25.32 | 16.24 | 0 | 0 | 63.176 | 57.076 | 44.944 | 21.105 | 0 | 0 | 59.835 | 35.321 | [5 empty] | 0 | 9.059 | 11 | 1.8673 | 1.6998 | 1.532 | 1.3953 | 0.30442 | 16.3025
2005-11-06 | 9:50 | 0 | 19.176 | 0 | 0 | 0 | 61.537 | 63.758 | 33.299 | 52.168 | 24.889 | 25.225 | 16.189 | 0 | 0 | 62.927 | 57.122 | 44.322 | 21.081 | 0 | 0 | 59.855 | 35.086 | [5 empty] | 0 | 9.369 | 12 | 1.8822 | 1.7139 | 1.5326 | 1.3953 | 0.31854 | 16.9239
2005-11-06 | 9:51 | 0 | 19.206 | 0 | 0 | 0 | 61.095 | 63.023 | 33.235 | 51.346 | 25.085 | 25.23 | 16.343 | 0 | 0 | 62.708 | 57.215 | 43.762 | 21.135 | 0 | 0 | 59.817 | 34.902 | [5 empty] | 0 | 9.749 | 13 | 1.8373 | 1.6713 | 1.5308 | 1.3953 | 0.27591 | 15.0169
2005-11-06 | 9:52 | 0 | 19.176 | 0 | 0 | 0 | 60.663 | 62.279 | 33.041 | 50.562 | 24.357 | 25.225 | 16.24 | 0 | 0 | 62.503 | 57.188 | 43.31 | 21.105 | 0 | 0 | 59.723 | 34.711 | [5 empty] | 0 | 10.101 | 14 | 1.8673 | 1.6998 | 1.532 | 1.3953 | 0.30442 | 16.3025
2005-11-06 | 9:53 | 0 | 19.176 | 0 | 0 | 0 | 60.193 | 61.695 | 32.972 | 49.943 | 24.575 | 25.2 | 16.313 | 0 | 0 | 62.322 | 57.188 | 42.889 | 21.081 | 0 | 0 | 59.7 | 34.546 | [5 empty] | 0 | 10.25 | 15 | 1.8461 | 1.6796 | 1.5312 | 1.3953 | 0.28421 | 15.3957
2005-11-06 | 9:54 | 0 | 19.206 | 0 | 0 | 0 | 59.75 | 61.117 | 32.905 | 49.215 | 24.676 | 25.35 | 16.393 | 0 | 0 | 62.215 | 57.284 | 42.518 | 21.135 | 0 | 0 | 59.682 | 34.409 | [5 empty] | 0 | 10.535 | 16 | 1.8228 | 1.6574 | 1.5302 | 1.3953 | 0.26207 | 14.3776
2005-11-06 | 9:55 | 0 | 19.206 | 0 | 0 | 0 | 59.324 | 60.647 | 32.622 | 48.618 | 24.266 | 25.303 | 16.318 | 0 | 0 | 62.103 | 57.284 | 42.236 | 21.159 | 0 | 0 | 59.636 | 34.292 | [5 empty] | 0 | 10.706 | 17 | 1.8446 | 1.6782 | 1.5311 | 1.3953 | 0.28283 | 15.3328
2005-11-06 | 9:56 | 0 | 19.181 | 0 | 0 | 0 | 58.897 | 60.152 | 32.48 | 48.09 | 23.376 | 25.23 | 16.343 | 0 | 0 | 61.991 | 57.306 | 42.071 | 21.159 | 0 | 0 | 59.57 | 34.127 | [5 empty] | 0 | 10.807 | 18 | 1.8373 | 1.6713 | 1.5308 | 1.3953 | 0.27591 | 15.0169
2005-11-06 | 9:57 | 0 | 19.181 | 1 | 1 | 0 | 61.387 | 59.616 | 31.951 | 44.582 | 23.58 | 25.193 | 16.456 | 0 | 0 | 61.932 | 57.313 | 41.867 | 21.172 | 0 | 0 | 59.554 | 33.998 | [5 empty] | 0 | 16.805 | 19 | 1.8044 | 1.64 | 1.5295 | 1.3953 | 0.24463 | 13.5573
2005-11-06 | 9:58 | 0 | 19.151 | 0 | 1 | 0 | 56.608 | 58.201 | 32.929 | 35.49 | 23.594 | 25.183 | 16.446 | 0 | 0 | 61.855 | 57.327 | 41.812 | 21.137 | 0 | 0 | 59.502 | 33.847 | [5 empty] | 0 | 21.118 | 20 | 1.8073 | 1.6427 | 1.5296 | 1.3953 | 0.2474 | 13.6886
2005-11-06 | 9:59 | 0 | 19.234 | 0 | 0 | 0 | 55.314 | 57.662 | 32.929 | 34.01 | 23.643 | 25.257 | 16.345 | 0 | 0 | 61.832 | 57.327 | 41.53 | 21.137 | 0 | 0 | 59.479 | 33.751 | [5 empty] | 0 | 21.304 | 21 | 1.8367 | 1.6707 | 1.5308 | 1.3953 | 0.27536 | 14.9915
2005-11-06 | 10:00 | 0 | 19.176 | 0 | 0 | 0 | 55.099 | 57.229 | 32.78 | 33.909 | 23.057 | 25.08 | 16.24 | 0 | 0 | 61.667 | 57.275 | 41.406 | 21.105 | 0 | 0 | 59.337 | 33.651 | [5 empty] | 0 | 21.19 | 22 | 1.8673 | 1.6998 | 1.532 | 1.3953 | 0.30442 | 16.3025
2005-11-06 | 10:01 | 0 | 19.209 | 0 | 0 | 0 | 54.945 | 56.811 | 32.835 | 34.105 | 22.557 | 25.232 | 16.297 | 0 | 0 | 61.677 | 57.304 | 41.341 | 21.137 | 0 | 0 | 59.39 | 33.589 | [5 empty] | 0 | 20.84 | 23 | 1.8507 | 1.684 | 1.5313 | 1.3953 | 0.28864 | 15.5962
2005-11-06 | 10:02 | 0 | 19.209 | 0 | 0 | 0 | 54.763 | 56.273 | 32.718 | 34.433 | 22.27 | 25.112 | 16.297 | 0 | 0 | 61.608 | 57.304 | 41.272 | 21.137 | 0 | 0 | 59.367 | 33.517 | [5 empty] | 0 | 20.33 | 24 | 1.8507 | 1.684 | 1.5313 | 1.3953 | 0.28864 | 15.5962
2005-11-06 | 10:03 | 0 | 19.209 | 0 | 0 | 0 | 54.579 | 55.657 | 32.577 | 34.715 | 21.956 | 25.137 | 16.297 | 0 | 0 | 61.585 | 57.327 | 41.2 | 21.137 | 0 | 0 | 59.321 | 33.448 | [5 empty] | 0 | 19.864 | 25 | 1.8507 | 1.684 | 1.5313 | 1.3953 | 0.28864 | 15.5962
2005-11-06 | 10:04 | 0 | 19.184 | 0 | 0 | 0 | 54.327 | 55.039 | 32.434 | 34.95 | 21.787 | 25.087 | 16.297 | 1 | 0 | 61.519 | 57.281 | 41.179 | 21.137 | 0 | 0 | 59.232 | 33.352 | [5 empty] | 0 | 19.377 | 26 | 1.8507 | 1.684 | 1.5313 | 1.3953 | 0.28864 | 15.5962
2005-11-06 | 10:05 | 0 | 19.151 | 0 | 0 | 0 | 53.977 | 54.481 | 32.211 | 35.132 | 21.684 | 25.105 | 16.313 | 0 | 0 | 61.467 | 57.275 | 41.076 | 21.105 | 0 | 0 | 59.157 | 33.228 | [5 empty] | 0 | 18.845 | 27 | 1.8461 | 1.6796 | 1.5312 | 1.3953 | 0.28421 | 15.3957
2005-11-06 | 10:06 | 0 | 19.184 | 0 | 0 | 0 | 53.752 | 53.977 | 32.162 | 35.273 | 21.441 | 24.886 | 16.388 | 0 | 0 | 61.355 | 57.252 | 41.052 | 21.105 | 0 | 0 | 59.091 | 33.158 | [5 empty] | 0 | 18.479 | 28 | 1.8242 | 1.6588 | 1.5303 | 1.3953 | 0.26345 | 14.442
2005-11-06 | 10:07 | 0 | 19.209 | 0 | 0 | 0 | 53.479 | 53.479 | 31.978 | 35.514 | 21.307 | 24.894 | 16.494 | 0 | 0 | 61.339 | 57.259 | 41.131 | 21.137 | 0 | 0 | 59.098 | 33.141 | [5 empty] | 0 | 17.965 | 29 | 1.7933 | 1.6295 | 1.529 | 1.3953 | 0.23411 | 13.0545
2005-11-06 | 10:08 | 0 | 19.209 | 0 | 0 | 0 | 53.157 | 53.043 | 31.855 | 35.655 | 21.473 | 24.872 | 16.494 | 0 | 0 | 61.25 | 57.259 | 40.99 | 21.162 | 0 | 0 | 59.098 | 33.07 | [5 empty] | 0 | 17.502 | 30 | 1.7933 | 1.6295 | 1.529 | 1.3953 | 0.23411 | 13.0545
2005-11-06 | 10:09 | 0 | 19.158 | 0 | 0 | 0 | 52.814 | 52.583 | 31.688 | 35.703 | 22.148 | 24.894 | 16.544 | 0 | 0 | 61.204 | 57.281 | 40.966 | 21.162 | 0 | 0 | 59.052 | 33 | [5 empty] | 0 | 17.111 | 31 | 1.7788 | 1.6156 | 1.5284 | 1.3953 | 0.22027 | 12.3833
2005-11-06 | 10:10 | 0 | 19.209 | 0 | 0 | 0 | 52.448 | 52.149 | 31.568 | 35.631 | 21.451 | 24.872 | 16.519 | 0 | 0 | 61.138 | 57.259 | 40.896 | 21.162 | 0 | 0 | 58.986 | 32.929 | [5 empty] | 0 | 16.817 | 32 | 1.7861 | 1.6225 | 1.5287 | 1.3953 | 0.22719 | 12.7202
2005-11-06 | 10:11 | 0 | 19.184 | 0 | 0 | 0 | 52.126 | 51.713 | 31.519 | 35.82 | 21.257 | 24.872 | 16.569 | 0 | 0 | 61.003 | 57.259 | 40.942 | 21.113 | 0 | 0 | 58.94 | 32.883 | [5 empty] | 0 | 16.306 | 33 | 1.7715 | 1.6087 | 1.5281 | 1.3953 | 0.21335 | 12.0435
2005-11-06 | 10:12 | 0 | 19.234 | 0 | 0 | 0 | 51.804 | 51.323 | 31.495 | 35.773 | 21.522 | 24.847 | 16.468 | 0 | 0 | 60.98 | 57.259 | 40.872 | 21.137 | 0 | 0 | 58.963 | 32.811 | [5 empty] | 0 | 16.031 | 34 | 1.8009 | 1.6367 | 1.5293 | 1.3953 | 0.24131 | 13.3992
2005-11-06 | 10:13 | 0 | 19.184 | 0 | 2 | 0 | 48.114 | 52.469 | 31.446 | 33.565 | 21.353 | 24.798 | 16.544 | 0 | 0 | 60.869 | 57.215 | 40.848 | 21.137 | 0 | 0 | 58.963 | 32.79 | [5 empty] | 0 | 14.549 | 35 | 1.7788 | 1.6156 | 1.5284 | 1.3953 | 0.22027 | 12.3833
2005-11-06 | 10:14 | 0 | 19.184 | 0 | 3 | 0 | 44.515 | 48.319 | 30.416 | 32.536 | 29.307 | 24.877 | 16.624 | 0 | 0 | 60.828 | 57.286 | 40.949 | 21.167 | 0 | 0 | 58.922 | 32.795 | [5 empty] | 0 | 11.979 | 36 | 1.7555 | 1.5935 | 1.5275 | 1.3953 | 0.19813 | 11.2862
2005-11-06 | 10:15 | 1 | 19.209 | 0 | 4 | 0 | 45.224 | 44.972 | 28.653 | 30.482 | 29.158 | 24.798 | 16.519 | 0 | 0 | 60.78 | 57.215 | 40.755 | 21.137 | 0 | 0 | 58.94 | 32.718 | [5 empty] | 19.209 | 14.742 | 37 | 1.7861 | 1.6225 | 1.5287 | 1.3953 | 0.22719 | 12.7202
2005-11-06 | 10:16 | 0 | 19.209 | 0 | 3 | 0 | 44.515 | 45.523 | 28.388 | 28.724 | 30.097 | 24.798 | 16.421 | 0 | 0 | 60.668 | 57.192 | 40.779 | 21.208 | 0 | 0 | 58.918 | 32.694 | [5 empty] | 0 | 15.791 | 38 | 1.8146 | 1.6497 | 1.5299 | 1.3953 | 0.25432 | 14.0151
2005-11-06 | 10:17 | 0 | 19.184 | 0 | 3 | 0 | 44.233 | 44.904 | 28.363 | 28.484 | 30.894 | 24.727 | 16.443 | 0 | 0 | 60.604 | 57.195 | 40.734 | 21.186 | 0 | 0 | 58.899 | 32.673 | [5 empty] | 0 | 15.749 | 39 | 1.8082 | 1.6436 | 1.5296 | 1.3953 | 0.24823 | 13.728
2005-11-06 | 10:18 | 0 | 19.219 | 0 | 3 | 0 | 44.362 | 44.823 | 29.001 | 28.832 | 30.953 | 24.882 | 16.453 | 0 | 0 | 60.545 | 57.183 | 40.671 | 21.196 | 0 | 0 | 58.842 | 32.634 | [5 empty] | 0 | 15.53 | 40 | 1.8053 | 1.6408 | 1.5295 | 1.3953 | 0.24546 | 13.5968
2005-11-06 | 10:19 | 0 | 19.168 | 0 | 4 | 0 | 44.269 | 44.594 | 30.325 | 29.386 | 30.71 | 24.712 | 16.504 | 0 | 0 | 60.456 | 57.183 | 40.767 | 21.196 | 0 | 0 | 58.73 | 32.613 | [5 empty] | 0 | 14.883 | 41 | 1.7904 | 1.6267 | 1.5289 | 1.3953 | 0.23134 | 12.9211
2005-11-06 | 10:20 | 1 | 19.194 | 0 | 3 | 1 | 44.314 | 44.664 | 32.036 | 31.144 | 30.205 | 24.688 | 16.554 | 2 | 0 | 60.367 | 57.16 | 40.65 | 21.196 | 0 | 0 | 58.73 | 32.589 | [5 empty] | 19.194 | 13.17 | 42 | 1.7759 | 1.6129 | 1.5283 | 1.3953 | 0.2175 | 12.2477
2005-11-06 | 10:21 | 0 | 19.168 | 0 | 3 | 0 | 44.386 | 44.617 | 33.082 | 32.964 | 29.866 | 24.737 | 16.554 | 1 | 0 | 60.298 | 57.16 | 40.671 | 21.196 | 0 | 0 | 58.774 | 32.589 | [5 empty] | 0 | 11.422 | 0 | 1.7759 | 1.6129 | 1.5283 | 1.3953 | 0.2175 | 12.2477
2005-11-06 | 10:22 | 0 | 19.199 | 1 | 4 | 0 | 45.058 | 44.827 | 33.816 | 33.957 | 30.011 | 24.737 | 16.627 | 1 | 0 | 60.298 | 57.16 | 40.602 | 21.172 | 0 | 0 | 58.774 | 32.493 | [5 empty] | 0 | 11.101 | 1 | 1.7546 | 1.5926 | 2.2011 | 2.069 | -0.47632 | -27.1466
2005-11-06 | 10:23 | 0 | 19.194 | 0 | 3 | 0 | 45.854 | 45.397 | 34.091 | 34.469 | 30.229 | 24.857 | 16.652 | 1 | 0 | 60.232 | 57.138 | 40.65 | 21.147 | 0 | 0 | 58.774 | 32.493 | [5 empty] | 0 | 11.385 | 2 | 1.7473 | 1.5857 | 2.2008 | 2.069 | -0.48324 | -27.6557
2005-11-06 | 10:24 | 0 | 19.199 | 0 | 3 | 0 | 46.48 | 46.204 | 34.168 | 34.897 | 30.958 | 24.813 | 16.657 | 1 | 0 | 60.168 | 57.142 | 40.796 | 21.201 | 0 | 0 | 58.735 | 32.5 | [5 empty] | 0 | 11.583 | 3 | 1.7459 | 1.5843 | 2.2007 | 2.069 | -0.48462 | -27.7581
2005-11-06 | 10:25 | 1 | 19.194 | 0 | 3 | 0 | 46.75 | 46.704 | 34.115 | 34.938 | 31.119 | 24.857 | 16.529 | 1 | 0 | 60.097 | 57.115 | 40.719 | 21.172 | 0 | 0 | 58.639 | 32.446 | [5 empty] | 19.194 | 11.812 | 4 | 1.7832 | 1.6198 | 2.2022 | 2.069 | -0.44919 | -25.1909
2005-11-06 | 10:26 | 0 | 19.199 | 0 | 4 | 0 | 47.122 | 47.122 | 34.144 | 34.801 | 31.583 | 24.862 | 16.707 | 1 | 0 | 60.079 | 57.119 | 40.841 | 21.201 | 0 | 0 | 58.689 | 32.426 | [5 empty] | 0 | 12.321 | 5 | 1.7313 | 1.5705 | 2.2001 | 2.069 | -0.49846 | -28.7909
2005-11-06 | 10:27 | 0 | 19.199 | 0 | 3 | 0 | 47.259 | 47.306 | 34.168 | 34.801 | 31.946 | 25.08 | 16.559 | 1 | 0 | 60.079 | 57.142 | 40.772 | 21.201 | 0 | 0 | 58.712 | 32.426 | [5 empty] | 0 | 12.458 | 6 | 1.7744 | 1.6115 | 2.2019 | 2.069 | -0.4575 | -25.7829
2005-11-06 | 10:28 | 0 | 19.199 | 0 | 3 | 0 | 47.441 | 47.511 | 34.074 | 34.756 | 31.968 | 24.935 | 16.509 | 1 | 0 | 60.013 | 57.119 | 40.841 | 21.226 | 0 | 0 | 58.689 | 32.451 | [5 empty] | 0 | 12.685 | 7 | 1.789 | 1.6253 | 2.2025 | 2.069 | -0.44366 | -24.7994
2005-11-06 | 10:29 | 0 | 19.173 | 0 | 3 | 0 | 47.763 | 47.696 | 34.026 | 34.66 | 32.282 | 24.935 | 16.461 | 1 | 0 | 59.99 | 57.097 | 40.958 | 21.201 | 0 | 0 | 58.735 | 32.426 | [5 empty] | 0 | 13.103 | 8 | 1.803 | 1.6386 | 2.203 | 2.069 | -0.43037 | -23.8703
2005-11-06 | 10:30 | 1 | 19.173 | 0 | 3 | 0 | 47.948 | 48.039 | 33.933 | 34.639 | 32.663 | 24.977 | 16.554 | 1 | 0 | 59.894 | 57.049 | 40.884 | 21.172 | 0 | 0 | 58.708 | 32.372 | [5 empty] | 19.173 | 13.309 | 9 | 1.7759 | 1.6129 | 2.2019 | 2.069 | -0.45611 | -25.6838
2005-11-06 | 10:31 | 0 | 19.143 | 0 | 3 | 0 | 48.079 | 48.149 | 33.904 | 34.562 | 32.634 | 25.051 | 16.554 | 2 | 0 | 59.894 | 57.092 | 40.978 | 21.172 | 0 | 0 | 58.596 | 32.348 | [5 empty] | 0 | 13.517 | 10 | 1.7759 | 1.6129 | 2.2019 | 2.069 | -0.45611 | -25.6838
2005-11-06 | 10:32 | 0 | 19.199 | 1 | 3 | 0 | 48.268 | 48.359 | 33.957 | 34.567 | 32.9 | 25.151 | 16.707 | 1 | 0 | 59.901 | 57.097 | 41.054 | 21.226 | 0 | 0 | 58.578 | 32.331 | [5 empty] | 0 | 13.701 | 11 | 1.7313 | 1.5705 | 2.2001 | 2.069 | -0.49846 | -28.7909
2005-11-06 | 10:33 | 0 | 19.199 | 0 | 3 | 0 | 48.566 | 48.52 | 34.003 | 34.639 | 32.711 | 25.271 | 16.707 | 1 | 0 | 59.901 | 57.076 | 40.913 | 21.201 | 0 | 0 | 58.578 | 32.355 | [5 empty] | 0 | 13.927 | 12 | 1.7313 | 1.5705 | 2.2001 | 2.069 | -0.49846 | -28.7909
2005-11-06 | 10:34 | 0 | 19.143 | 0 | 2 | 0 | 47.346 | 48.744 | 33.952 | 34.538 | 30.445 | 25.411 | 16.627 | 1 | 0 | 59.874 | 57.049 | 40.884 | 21.147 | 0 | 0 | 58.596 | 32.301 | [5 empty] | 0 | 12.808 | 13 | 1.7546 | 1.5926 | 2.2011 | 2.069 | -0.47632 | -27.1466
2005-11-06 | 10:35 | 0 | 19.173 | 0 | 3 | 0 | 39.126 | 48.107 | 33.861 | 34.639 | 27.272 | 25.512 | 16.707 | 0 | 0 | 59.855 | 57.076 | 40.937 | 21.177 | 0 | 0 | 58.623 | 32.355 | [5 empty] | 0 | 4.487 | 14 | 1.7313 | 1.5705 | 2.2001 | 2.069 | -0.49846 | -28.7909
2005-11-06 | 10:36 | 0 | 19.173 | 0 | 3 | 0 | 36.66 | 40.396 | 33.861 | 34.519 | 25.271 | 25.416 | 16.757 | 1 | 0 | 59.81 | 57.076 | 40.982 | 21.201 | 0 | 0 | 58.623 | 32.355 | [5 empty] | 0 | 2.141 | 15 | 1.7168 | 1.5567 | 2.1995 | 2.069 | -0.5123 | -29.8412
2005-11-06 | 10:37 | 0 | 19.168 | 0 | 2 | 0 | 35.854 | 37.416 | 33.68 | 34.433 | 24.604 | 25.448 | 16.639 | 0 | 0 | 59.771 | 57.012 | 40.99 | 21.159 | 0 | 0 | 58.559 | 32.264 | [5 empty] | 0 | 1.421 | 16 | 1.7511 | 1.5893 | 2.2009 | 2.069 | -0.47964 | -27.3905
2005-11-06 | 10:38 | 0 | 19.143 | 0 | 3 | 0 | 35.407 | 36.323 | 33.55 | 34.325 | 23.773 | 25.436 | 16.652 | 0 | 0 | 59.691 | 56.978 | 40.954 | 21.147 | 0 | 0 | 58.459 | 32.252 | [5 empty] | 0 | 1.082 | 17 | 1.7473 | 1.5857 | 2.2008 | 2.069 | -0.48324 | -27.6557
2005-11-06 | 10:39 | 0 | 19.176 | 0 | 3 | 0 | 35.179 | 35.909 | 33.417 | 34.263 | 23.418 | 25.634 | 16.71 | 0 | 0 | 59.744 | 56.985 | 41.147 | 21.179 | 0 | 0 | 58.489 | 32.235 | [5 empty] | 0 | 0.916 | 18 | 1.7304 | 1.5697 | 2.2001 | 2.069 | -0.49929 | -28.8534
2005-11-06 | 10:40 | 0 | 19.201 | 0 | 2 | 0 | 34.897 | 35.555 | 33.017 | 34.029 | 23.54 | 25.563 | 16.71 | 0 | 0 | 59.766 | 56.985 | 41.03 | 21.179 | 0 | 0 | 58.511 | 32.186 | [5 empty] | 0 | 0.868 | 19 | 1.7304 | 1.5697 | 2.2001 | 2.069 | -0.49929 | -28.8534
2005-11-06 | 10:41 | 0 | 19.201 | 0 | 3 | 0 | 34.663 | 35.227 | 32.5 | 33.675 | 23.54 | 25.588 | 16.634 | 0 | 0 | 59.675 | 56.964 | 41.147 | 21.154 | 0 | 0 | 58.511 | 32.186 | [5 empty] | 0 | 0.988 | 20 | 1.7526 | 1.5907 | 2.201 | 2.069 | -0.47826 | -27.2887
2005-11-06 | 10:42 | 0 | 19.201 | 0 | 2 | 0 | 34.239 | 34.945 | 31.899 | 33.113 | 22.986 | 25.708 | 16.71 | 0 | 0 | 59.632 | 56.964 | 41.03 | 21.204 | 0 | 0 | 58.443 | 32.164 | [5 empty] | 0 | 1.126 | 21 | 1.7304 | 1.5697 | 2.2001 | 2.069 | -0.49929 | -28.8534
2005-11-06 | 10:43 | 0 | 19.201 | 1 | 3 | 0 | 33.675 | 34.522 | 31.176 | 32.38 | 22.962 | 25.634 | 16.587 | 0 | 0 | 59.632 | 56.941 | 41.009 | 21.154 | 0 | 0 | 58.489 | 32.164 | [5 empty] | 0 | 1.295 | 22 | 1.7663 | 1.6037 | 2.2015 | 2.069 | -0.46525 | -26.3407
2005-11-06 | 10:44 | 0 | 19.201 | 0 | 2 | 0 | 34.732 | 33.981 | 30.597 | 31.656 | 30.139 | 25.659 | 16.561 | 0 | 0 | 59.563 | 56.896 | 41.054 | 21.179 | 0 | 0 | 58.443 | 32.186 | [5 empty] | 0 | 3.076 | 23 | 1.7738 | 1.6109 | 2.2018 | 2.069 | -0.45805 | -25.8226
2005-11-06 | 10:45 | 0 | 19.201 | 0 | 3 | 0 | 45.357 | 33.912 | 30.283 | 31.08 | 29.153 | 25.828 | 16.587 | 0 | 0 | 59.541 | 56.896 | 41.009 | 21.179 | 0 | 0 | 58.489 | 32.139 | [5 empty] | 0 | 14.277 | 24 | 1.7663 | 1.6037 | 2.2015 | 2.069 | -0.46525 | -26.3407
2005-11-06 | 10:46 | 1 | 19.168 | 0 | 2 | 0 | 46.06 | 44.008 | 30.036 | 30.685 | 28.952 | 25.723 | 16.579 | 1 | 0 | 59.49 | 56.896 | 40.961 | 21.179 | 0 | 0 | 58.443 | 32.115 | [5 empty] | 19.168 | 15.375 | 25 | 1.7686 | 1.6059 | 2.2016 | 2.069 | -0.46303 | -26.1808
2005-11-06 | 10:47 | 0 | 19.226 | 0 | 3 | 0 | 46.137 | 45.999 | 29.923 | 30.502 | 28.67 | 25.779 | 16.659 | 1 | 0 | 59.474 | 56.852 | 41.03 | 21.179 | 0 | 0 | 58.377 | 32.139 | [5 empty] | 0 | 15.635 | 26 | 1.7453 | 1.5838 | 2.2007 | 2.069 | -0.48518 | -27.7991
2005-11-06 | 10:48 | 0 | 19.226 | 0 | 2 | 0 | 46.342 | 46.204 | 29.923 | 30.237 | 28.765 | 25.732 | 16.511 | 1 | 0 | 59.497 | 56.873 | 41.009 | 21.179 | 0 | 0 | 58.397 | 32.09 | [5 empty] | 0 | 16.105 | 27 | 1.7884 | 1.6248 | 2.2024 | 2.069 | -0.44421 | -24.8385
2005-11-06 | 10:49 | 0 | 19.251 | 0 | 2 | 1 | 47.145 | 46.251 | 29.898 | 30.117 | 28.55 | 25.754 | 16.634 | 1 | 0 | 59.497 | 56.83 | 40.985 | 21.154 | 0 | 0 | 58.354 | 32.066 | [5 empty] | 0 | 17.028 | 28 | 1.7526 | 1.5907 | 2.201 | 2.069 | -0.47826 | -27.2887
2005-11-06 | 10:50 | 0 | 19.251 | 0 | 2 | 0 | 47.857 | 46.802 | 29.874 | 30.188 | 28.743 | 25.853 | 16.561 | 2 | 0 | 59.429 | 56.852 | 41.009 | 21.204 | 0 | 0 | 58.308 | 32.066 | [5 empty] | 0 | 17.669 | 0 | 1.7738 | 1.6109 | 2.2018 | 2.069 | -0.45805 | -25.8226
2005-11-06 | 10:51 | 1 | 19.251 | 0 | 3 | 0 | 48.314 | 47.581 | 29.923 | 30.092 | 28.79 | 25.877 | 16.634 | 1 | 0 | 59.452 | 56.83 | 41.03 | 21.154 | 0 | 0 | 58.308 | 32.019 | [5 empty] | 19.251 | 18.222 | 1 | 1.7526 | 1.5907 | 2.201 | 2.069 | -0.47826 | -27.2887
2005-11-06 | 10:52 | 0 | 19.226 | 0 | 2 | 0 | 48.704 | 48.153 | 29.898 | 29.972 | 28.356 | 25.779 | 16.536 | 1 | 0 | 59.429 | 56.83 | 41.03 | 21.154 | 0 | 0 | 58.285 | 32.044 | [5 empty] | 0 | 18.732 | 2 | 1.7811 | 1.6178 | 2.2021 | 2.069 | -0.45113 | -25.3285
2005-11-06 | 10:53 | 0 | 19.226 | 1 | 2 | 0 | 39.528 | 48.499 | 29.923 | 30.018 | 25.2 | 25.877 | 16.634 | 1 | 0 | 59.429 | 56.807 | 41.147 | 21.179 | 0 | 0 | 58.263 | 32.066 | [5 empty] | 0 | 9.51 | 3 | 1.7526 | 1.5907 | 2.201 | 2.069 | -0.47826 | -27.2887
2005-11-06 | 10:54 | 0 | 19.201 | 0 | 2 | 0 | 34.005 | 45.082 | 29.947 | 30.018 | 23.54 | 25.853 | 16.76 | 0 | 0 | 59.429 | 56.83 | 41.102 | 21.179 | 0 | 0 | 58.354 | 32.066 | [5 empty] | 0 | 3.987 | 4 | 1.7159 | 1.5558 | 2.1995 | 2.069 | -0.51313 | -29.9048
2005-11-06 | 10:55 | 0 | 19.168 | 0 | 2 | 0 | 32.397 | 36.746 | 29.987 | 30.085 | 22.736 | 25.723 | 16.75 | 0 | 0 | 59.379 | 56.754 | 41.071 | 21.123 | 0 | 0 | 58.279 | 32.012 | [5 empty] | 0 | 2.312 | 5 | 1.7188 | 1.5586 | 2.1996 | 2.069 | -0.51037 | -29.6931
2005-11-06 | 10:56 | 0 | 19.201 | 0 | 2 | 0 | 31.705 | 33.605 | 29.994 | 30.139 | 22.672 | 25.754 | 16.783 | 0 | 0 | 59.408 | 56.784 | 41.147 | 21.179 | 0 | 0 | 58.242 | 31.995 | [5 empty] | 0 | 1.566 | 6 | 1.7092 | 1.5495 | 2.1992 | 2.069 | -0.5195 | -30.3945
2005-11-06 | 10:57 | 0 | 19.226 | 0 | 2 | 0 | 31.416 | 32.5 | 29.994 | 30.139 | 22.358 | 25.754 | 16.71 | 1 | 0 | 59.408 | 56.784 | 41.147 | 21.13 | 0 | 0 | 58.174 | 31.995 | [5 empty] | 0 | 1.277 | 7 | 1.7304 | 1.5697 | 2.2001 | 2.069 | -0.49929 | -28.8534
2005-11-06 | 10:58 | 0 | 19.226 | 0 | 2 | 0 | 31.151 | 31.97 | 29.972 | 30.163 | 21.684 | 25.732 | 16.783 | 0 | 0 | 59.408 | 56.807 | 41.195 | 21.179 | 0 | 0 | 58.107 | 31.995 | [5 empty] | 0 | 0.988 | 8 | 1.7092 | 1.5495 | 2.1992 | 2.069 | -0.5195 | -30.3945
2005-11-06 | 10:59 | 0 | 19.168 | 0 | 3 | 0 | 30.975 | 31.578 | 29.82 | 30.156 | 22.015 | 25.747 | 16.554 | 0 | 0 | 59.356 | 56.709 | 41.212 | 21.098 | 0 | 0 | 58.078 | 31.987 | [5 empty] | 0 | 0.819 | 9 | 1.7759 | 1.6129 | 2.2019 | 2.069 | -0.45611 | -25.6838
2005-11-06 | 11:00 | 0 | 19.226 | 0 | 2 | 0 | 30.837 | 31.367 | 29.778 | 30.068 | 21.804 | 25.659 | 16.634 | 0 | 0 | 59.363 | 56.738 | 41.243 | 21.154 | 0 | 0 | 58.062 | 32.019 | [5 empty] | 0 | 0.769 | 10 | 1.7526 | 1.5907 | 2.201 | 2.069 | -0.47826 | -27.2887
2005-11-06 | 11:01 | 0 | 19.226 | 0 | 3 | 0 | 30.693 | 31.151 | 29.633 | 30.043 | 21.539 | 25.659 | 16.634 | 0 | 0 | 59.34 | 56.718 | 41.219 | 21.154 | 0 | 0 | 58.085 | 31.995 | [5 empty] | 0 | 0.65 | 11 | 1.7526 | 1.5907 | 2.201 | 2.069 | -0.47826 | -27.2887
2005-11-06 | 11:02 | 0 | 19.251 | 0 | 2 | 0 | 30.502 | 31.007 | 29.538 | 29.852 | 28.381 | 25.659 | 16.71 | 0 | 0 | 59.294 | 56.695 | 41.289 | 21.13 | 0 | 0 | 58.085 | 31.995 | [5 empty] | 0 | 0.65 | 12 | 1.7304 | 1.5697 | 2.2001 | 2.069 | -0.49929 | -28.8534
2005-11-06 | 11:03 | 0 | 19.226 | 0 | 3 | 0 | 43.099 | 30.742 | 29.464 | 29.729 | 29.418 | 25.588 | 16.634 | 0 | 0 | 59.294 | 56.695 | 41.171 | 21.154 | 0 | 0 | 58.085 | 31.995 | [5 empty] | 0 | 13.37 | 13 | 1.7526 | 1.5907 | 2.201 | 2.069 | -0.47826 | -27.2887
2005-11-06 | 11:04 | 0 | 19.201 | 1 | 2 | 0 | 45.266 | 40.537 | 29.249 | 29.729 | 28.694 | 25.539 | 16.612 | 1 | 0 | 59.251 | 56.649 | 41.147 | 21.154 | 0 | 0 | 58.039 | 31.995 | [5 empty] | 0 | 15.537 | 14 | 1.759 | 1.5968 | 2.2012 | 2.069 | -0.47217 | -26.8431
2005-11-06 | 11:05 | 0 | 19.201 | 0 | 3 | 0 | 45.128 | 44.897 | 29.273 | 29.609 | 28.935 | 25.61 | 16.486 | 1 | 0 | 59.274 | 56.649 | 41.102 | 21.13 | 0 | 0 | 58.039 | 31.995 | [5 empty] | 0 | 15.519 | 15 | 1.7957 | 1.6317 | 2.2027 | 2.069 | -0.43729 | -24.3524
2005-11-06 | 11:06 | 1 | 19.251 | 0 | 2 | 0 | 44.853 | 45.149 | 29.442 | 29.538 | 28.864 | 25.443 | 16.587 | 1 | 0 | 59.205 | 56.649 | 41.312 | 21.154 | 0 | 0 | 57.996 | 31.995 | [5 empty] | 19.251 | 15.315 | 16 | 1.7663 | 1.6037 | 2.2015 | 2.069 | -0.46525 | -26.3407
2005-11-06 | 11:07 | 0 | 19.256 | 0 | 3 | 0 | 45.04 | 44.972 | 29.423 | 29.592 | 28.363 | 25.448 | 16.468 | 1 | 0 | 59.232 | 56.654 | 41.248 | 21.208 | 0 | 0 | 58.044 | 32.049 | [5 empty] | 0 | 15.448 | 17 | 1.8009 | 1.6367 | 2.2029 | 2.069 | -0.43231 | -24.0049
2005-11-06 | 11:08 | 0 | 19.256 | 0 | 2 | 0 | 45.59 | 45.086 | 29.494 | 29.614 | 28.385 | 25.303 | 16.468 | 2 | 0 | 59.21 | 56.654 | 41.341 | 21.208 | 0 | 0 | 57.977 | 32.049 | [5 empty] | 0 | 15.976 | 18 | 1.8009 | 1.6367 | 2.2029 | 2.069 | -0.43231 | -24.0049
2005-11-06 | 11:09 | 0 | 19.226 | 0 | 3 | 0 | 46.09 | 45.425 | 29.538 | 29.683 | 28.55 | 25.468 | 16.561 | 1 | 0 | 59.251 | 56.738 | 41.454 | 21.204 | 0 | 0 | 57.973 | 31.995 | [5 empty] | 0 | 16.407 | 19 | 1.7738 | 1.6109 | 2.2018 | 2.069 | -0.45805 | -25.8226
2005-11-06 | 11:10 | 0 | 19.226 | 0 | 2 | 0 | 46.456 | 46.022 | 29.513 | 29.754 | 28.623 | 25.369 | 16.363 | 1 | 0 | 59.182 | 56.604 | 41.289 | 21.179 | 0 | 0 | 58.016 | 32.019 | [5 empty] | 0 | 16.702 | 20 | 1.8315 | 1.6657 | 2.2042 | 2.069 | -0.40324 | -22.0172
2005-11-06 | 11:11 | 0 | 19.226 | 0 | 2 | 0 | 46.617 | 46.456 | 29.633 | 29.683 | 28.79 | 25.323 | 16.438 | 1 | 0 | 59.205 | 56.604 | 41.36 | 21.179 | 0 | 0 | 57.927 | 31.995 | [5 empty] | 0 | 16.934 | 21 | 1.8097 | 1.645 | 2.2033 | 2.069 | -0.424 | -23.4301
2005-11-06 | 11:12 | 1 | 19.226 | 0 | 3 | 0 | 46.55 | 46.708 | 29.803 | 29.803 | 28.935 | 25.298 | 16.486 | 1 | 0 | 59.205 | 56.604 | 41.454 | 21.179 | 0 | 0 | 57.861 | 31.97 | [5 empty] | 19.226 | 16.747 | 22 | 1.7957 | 1.6317 | 2.2027 | 2.069 | -0.43729 | -24.3524
2005-11-06 | 11:13 | 0 | 19.282 | 0 | 2 | 0 | 46.622 | 46.783 | 30.001 | 29.903 | 29.253 | 25.374 | 16.468 | 2 | 0 | 59.278 | 56.654 | 41.413 | 21.184 | 0 | 0 | 57.932 | 32 | [5 empty] | 0 | 16.719 | 23 | 1.8009 | 1.6367 | 2.2029 | 2.069 | -0.43231 | -24.0049
2005-11-06 | 11:14 | 0 | 19.201 | 1 | 2 | 0 | 46.984 | 46.778 | 30.043 | 30.043 | 29.489 | 25.419 | 16.536 | 1 | 0 | 59.205 | 56.604 | 41.501 | 21.179 | 0 | 0 | 57.815 | 32.09 | [5 empty] | 0 | 16.941 | 24 | 1.7811 | 1.6178 | 2.2021 | 2.069 | -0.45113 | -25.3285
2005-11-06 | 11:15 | 0 | 19.226 | 0 | 3 | 0 | 47.444 | 47.031 | 30.163 | 30.163 | 29.754 | 25.419 | 16.561 | 1 | 0 | 59.228 | 56.604 | 41.501 | 21.154 | 0 | 0 | 57.793 | 32.019 | [5 empty] | 0 | 17.281 | 25 | 1.7738 | 1.6109 | 2.2018 | 2.069 | -0.45805 | -25.8226
2005-11-06 | 11:16 | 0 | 19.231 | 0 | 2 | 0 | 47.539 | 47.472 | 30.457 | 30.386 | 29.832 | 25.544 | 16.617 | 1 | 0 | 59.255 | 56.61 | 41.413 | 21.184 | 0 | 0 | 57.866 | 32.049 | [5 empty] | 0 | 17.153 | 26 | 1.7575 | 1.5954 | 2.2012 | 2.069 | -0.47355 | -26.9441
2005-11-06 | 11:17 | 1 | 19.201 | 0 | 2 | 0 | 47.397 | 47.696 | 30.671 | 30.658 | 30.129 | 25.431 | 16.499 | 2 | 0 | 59.219 | 56.617 | 41.444 | 21.167 | 0 | 0 | 57.783 | 32.007 | [5 empty] | 19.201 | 16.739 | 27 | 1.7919 | 1.6281 | 2.2026 | 2.069 | -0.44089 | -24.6047
2005-11-06 | 11:18 | 0 | 19.199 | 0 | 2 | 1 | 47.787 | 47.579 | 30.693 | 30.644 | 30.354 | 25.49 | 16.411 | 1 | 0 | 59.294 | 56.604 | 41.523 | 21.177 | 0 | 0 | 57.747 | 32.041 | [5 empty] | 0 | 17.143 | 28 | 1.8175 | 1.6524 | 2.2036 | 2.069 | -0.41653 | -22.9175
2005-11-06 | 11:19 | 0 | 19.224 | 0 | 3 | 0 | 47.948 | 47.74 | 30.837 | 30.739 | 30.475 | 25.536 | 16.436 | 1 | 0 | 59.317 | 56.604 | 41.547 | 21.177 | 0 | 0 | 57.815 | 32.041 | [5 empty] | 0 | 17.209 | 0 | 1.8102 | 1.6455 | 2.2033 | 2.069 | -0.42345 | -23.392
2005-11-06 | 11:20 | 0 | 19.199 | 0 | 2 | 0 | 48.016 | 48.13 | 30.958 | 30.909 | 30.644 | 25.49 | 16.436 | 1 | 0 | 59.271 | 56.626 | 41.64 | 21.177 | 0 | 0 | 57.77 | 32.066 | [5 empty] | 0 | 17.107 | 1 | 1.8102 | 1.6455 | 2.1344 | 2 | -0.35448 | -19.5822
2005-11-06 | 11:21 | 0 | 19.234 | 0 | 2 | 0 | 47.201 | 48.163 | 31.063 | 31.063 | 28.969 | 25.426 | 16.496 | 2 | 0 | 59.303 | 56.615 | 41.745 | 21.235 | 0 | 0 | 57.779 | 32.125 | [5 empty] | 0 | 16.138 | 2 | 1.7928 | 1.6289 | 2.1336 | 2 | -0.37109 | -20.6995
2005-11-06 | 11:22 | 0 | 19.224 | 0 | 3 | 0 | 37.318 | 48.268 | 31.294 | 31.318 | 26.235 | 25.465 | 16.411 | 0 | 0 | 59.251 | 56.583 | 41.736 | 21.201 | 0 | 0 | 57.77 | 32.041 | [5 empty] | 0 | 6 | 3 | 1.8175 | 1.6524 | 2.1347 | 2 | -0.34756 | -19.1231
2005-11-06 | 11:23 | 0 | 19.284 | 1 | 2 | 0 | 39.794 | 40.781 | 31.472 | 31.377 | 29.788 | 25.546 | 16.471 | 0 | 0 | 59.326 | 56.615 | 41.674 | 21.235 | 0 | 0 | 57.824 | 32.076 | [5 empty] | 0 | 8.417 | 4 | 1.8 | 1.6358 | 2.1339 | 2 | -0.36417 | -20.2313
2005-11-06 | 11:24 | 0 | 19.259 | 0 | 2 | 0 | 38.033 | 36.552 | 31.593 | 31.617 | 25.955 | 25.62 | 16.496 | 1 | 0 | 59.326 | 56.615 | 41.698 | 21.211 | 0 | 0 | 57.824 | 32.076 | [5 empty] | 0 | 6.416 | 5 | 1.7928 | 1.6289 | 2.1336 | 2 | -0.37109 | -20.6995
2005-11-06 | 11:25 | 0 | 19.224 | 0 | 2 | 0 | 34.168 | 40.796 | 31.583 | 31.703 | 25.367 | 25.585 | 16.411 | 0 | 0 | 59.251 | 56.56 | 41.688 | 21.201 | 0 | 0 | 57.726 | 32.041 | [5 empty] | 0 | 2.465 | 6 | 1.8175 | 1.6524 | 2.1347 | 2 | -0.34756 | -19.1231
2005-11-06 | 11:26 | 0 | 19.209 | 0 | 3 | 0 | 33.168 | 35.541 | 31.691 | 31.835 | 24.102 | 25.499 | 16.471 | 0 | 0 | 59.283 | 56.592 | 41.863 | 21.211 | 0 | 0 | 57.779 | 32.1 | [5 empty] | 0 | 1.333 | 7 | 1.8 | 1.6358 | 2.1339 | 2 | -0.36417 | -20.2313
2005-11-06 | 11:27 | 0 | 19.199 | 0 | 2 | 0 | 32.735 | 33.768 | 31.607 | 32.041 | 23.248 | 25.392 | 16.509 | 1 | 0 | 59.251 | 56.515 | 41.757 | 21.177 | 0 | 0 | 57.726 | 32.112 | [5 empty] | 0 | 0.694 | 8 | 1.789 | 1.6253 | 2.1335 | 2 | -0.37469 | -20.9444
2005-11-06 | 11:28 | 0 | 19.234 | 0 | 3 | 0 | 32.697 | 33.213 | 31.642 | 32.076 | 23.234 | 25.379 | 16.471 | 0 | 0 | 59.283 | 56.547 | 41.769 | 21.211 | 0 | 0 | 57.69 | 32.147 | [5 empty] | 0 | 0.621 | 9 | 1.8 | 1.6358 | 2.1339 | 2 | -0.36417 | -20.2313
2005-11-06 | 11:29 | 0 | 19.284 | 0 | 2 | 0 | 32.51 | 33.027 | 31.546 | 31.907 | 22.729 | 25.426 | 16.619 | 0 | 0 | 59.237 | 56.547 | 41.791 | 21.186 | 0 | 0 | 57.779 | 32.125 | [5 empty] | 0 | 0.603 | 10 | 1.7569 | 1.5949 | 2.1322 | 2 | -0.40514 | -23.0593
2005-11-06 | 11:30 | 0 | 19.224 | 0 | 3 | 0 | 32.331 | 32.804 | 31.487 | 31.752 | 22.309 | 25.416 | 16.609 | 0 | 0 | 59.228 | 56.492 | 41.757 | 21.152 | 0 | 0 | 57.726 | 32.137 | [5 empty] | 0 | 0.579 | 11 | 1.7599 | 1.5976 | 2.1323 | 2 | -0.40237 | -22.8638
2005-11-06 | 11:31 | 0 | 19.259 | 0 | 3 | 0 | 32.267 | 32.627 | 31.401 | 31.715 | 22.488 | 25.45 | 16.644 | 0 | 0 | 59.237 | 56.524 | 41.769 | 21.211 | 0 | 0 | 57.802 | 32.125 | [5 empty] | 0 | 0.552 | 12 | 1.7497 | 1.5879 | 2.1319 | 2 | -0.41206 | -23.5507
2005-11-06 | 11:32 | 0 | 19.259 | 0 | 2 | 0 | 32.1 | 32.51 | 30.992 | 31.642 | 22.054 | 25.379 | 16.619 | 0 | 0 | 59.148 | 56.458 | 41.815 | 21.235 | 0 | 0 | 57.824 | 32.125 | [5 empty] | 0 | 0.458 | 13 | 1.7569 | 1.5949 | 2.1322 | 2 | -0.40514 | -23.0593
2005-11-06 | 11:33 | 0 | 19.224 | 0 | 3 | 0 | 31.897 | 32.306 | 30.595 | 31.198 | 28.837 | 25.416 | 16.657 | 0 | 0 | 59.093 | 56.448 | 41.757 | 21.177 | 0 | 0 | 57.747 | 32.066 | [5 empty] | 0 | 0.699 | 14 | 1.7459 | 1.5843 | 2.1317 | 2 | -0.41566 | -23.8079
2005-11-06 | 11:34 | 1 | 19.259 | 0 | 2 | 0 | 43.367 | 32.125 | 30.342 | 31.016 | 29.714 | 25.379 | 16.619 | 0 | 0 | 59.102 | 56.435 | 41.839 | 21.235 | 0 | 0 | 57.758 | 32.147 | [5 empty] | 19.259 | 12.351 | 15 | 1.7569 | 1.5949 | 2.1322 | 2 | -0.40514 | -23.0593
2005-11-06 | 11:35 | 0 | 19.224 | 1 | 3 | 0 | 45.355 | 41.382 | 30.09 | 30.619 | 29.295 | 25.271 | 16.657 | 0 | 0 | 59.048 | 56.403 | 41.877 | 21.177 | 0 | 0 | 57.726 | 32.112 | [5 empty] | 0 | 14.736 | 16 | 1.7459 | 1.5843 | 2.1317 | 2 | -0.41566 | -23.8079
2005-11-06 | 11:36 | 0 | 19.259 | 0 | 3 | 0 | 45.229 | 44.998 | 30.099 | 30.389 | 29.305 | 25.401 | 16.815 | 1 | 0 | 59.036 | 56.435 | 41.839 | 21.211 | 0 | 0 | 57.779 | 32.147 | [5 empty] | 0 | 14.84 | 17 | 1.6999 | 1.5406 | 2.1299 | 2 | -0.45939 | -27.0251
2005-11-06 | 11:37 | 0 | 19.224 | 0 | 2 | 0 | 45.378 | 45.173 | 29.969 | 30.21 | 29.15 | 25.345 | 16.72 | 2 | 0 | 59.013 | 56.366 | 41.887 | 21.164 | 0 | 0 | 57.735 | 32.149 | [5 empty] | 0 | 15.168 | 18 | 1.7275 | 1.5669 | 2.131 | 2 | -0.4331 | -25.0702
2005-11-06 | 11:38 | 0 | 19.184 | 0 | 3 | 0 | 45.959 | 45.226 | 29.881 | 30.099 | 29.111 | 25.183 | 16.765 | 1 | 0 | 58.988 | 56.341 | 41.908 | 21.162 | 0 | 0 | 57.642 | 32.147 | [5 empty] | 0 | 15.86 | 19 | 1.7144 | 1.5544 | 2.1305 | 2 | -0.44555 | -25.9883
2005-11-06 | 11:39 | 0 | 19.184 | 0 | 2 | 0 | 46.624 | 45.754 | 29.81 | 30.146 | 29.158 | 25.208 | 16.717 | 1 | 0 | 58.965 | 56.321 | 41.836 | 21.137 | 0 | 0 | 57.71 | 32.147 | [5 empty] | 0 | 16.478 | 20 | 1.7284 | 1.5677 | 2.131 | 2 | -0.43227 | -25.0094
2005-11-06 | 11:40 | 1 | 19.241 | 0 | 2 | 0 | 47.112 | 46.517 | 29.913 | 30.009 | 29.19 | 25.289 | 16.823 | 1 | 0 | 59.039 | 56.371 | 41.844 | 21.194 | 0 | 0 | 57.694 | 32.179 | [5 empty] | 19.241 | 17.103 | 21 | 1.6975 | 1.5384 | 2.1298 | 2 | -0.46161 | -27.1926
2005-11-06 | 11:41 | 0 | 19.241 | 0 | 2 | 0 | 47.549 | 47.045 | 30.033 | 30.082 | 29.432 | 25.384 | 16.775 | 1 | 0 | 59.018 | 56.394 | 42.009 | 21.218 | 0 | 0 | 57.694 | 32.201 | [5 empty] | 0 | 17.467 | 22 | 1.7115 | 1.5517 | 2.1304 | 2 | -0.44832 | -26.1943
2005-11-06 | 11:42 | 0 | 19.216 | 0 | 3 | 0 | 47.938 | 47.388 | 29.987 | 30.107 | 29.648 | 25.24 | 16.649 | 2 | 0 | 59.018 | 56.327 | 41.963 | 21.169 | 0 | 0 | 57.694 | 32.225 | [5 empty] | 0 | 17.831 | 23 | 1.7482 | 1.5866 | 2.1318 | 2 | -0.41344 | -23.6495
2005-11-06 | 11:43 | 0 | 19.184 | 0 | 2 | 0 | 48.16 | 47.861 | 30.075 | 30.075 | 29.736 | 25.257 | 16.617 | 1 | 0 | 58.988 | 56.321 | 41.884 | 21.137 | 0 | 0 | 57.688 | 32.193 | [5 empty] | 0 | 18.085 | 24 | 1.7575 | 1.5954 | 2.1322 | 2 | -0.40459 | -23.0201
2005-11-06 | 11:44 | 0 | 19.191 | 1 | 2 | 0 | 48.123 | 48.237 | 30.227 | 30.202 | 30.009 | 25.289 | 16.649 | 1 | 0 | 59.084 | 56.35 | 41.915 | 21.169 | 0 | 0 | 57.717 | 32.225 | [5 empty] | 0 | 17.921 | 25 | 1.7482 | 1.5866 | 2.1318 | 2 | -0.41344 | -23.6495
2005-11-06 | 11:45 | 1 | 19.184 | 0 | 2 | 0 | 48.184 | 48.184 | 30.364 | 30.315 | 29.712 | 25.232 | 16.594 | 2 | 0 | 59.009 | 56.298 | 41.977 | 21.162 | 0 | 0 | 57.688 | 32.193 | [5 empty] | 19.184 | 17.869 | 26 | 1.7642 | 1.6018 | 2.1325 | 2 | -0.39822 | -22.5719
2005-11-06 | 11:46 | 0 | 19.184 | 0 | 2 | 0 | 48.275 | 48.298 | 30.411 | 30.386 | 29.81 | 25.352 | 16.594 | 1 | 0 | 59.054 | 56.298 | 41.932 | 21.162 | 0 | 0 | 57.71 | 32.193 | [5 empty] | 0 | 17.889 | 27 | 1.7642 | 1.6018 | 2.1325 | 2 | -0.39822 | -22.5719
2005-11-06 | 11:47 | 0 | 19.184 | 0 | 3 | 0 | 48.459 | 48.368 | 30.386 | 30.386 | 29.881 | 25.281 | 16.667 | 1 | 0 | 59.032 | 56.298 | 42.001 | 21.162 | 0 | 0 | 57.688 | 32.218 | [5 empty] | 0 | 18.073 | 28 | 1.743 | 1.5816 | 2.1316 | 2 | -0.41843 | -24.0065
2005-11-06 | 11:48 | 0 | 19.158 | 0 | 2 | 1 | 47.885 | 48.527 | 30.484 | 30.629 | 28.582 | 25.306 | 16.742 | 2 | 0 | 59.032 | 56.298 | 42.095 | 21.162 | 0 | 0 | 57.619 | 32.218 | [5 empty] | 0 | 17.256 | 29 | 1.7211 | 1.5608 | 2.1307 | 2 | -0.43919 | -25.5173
2005-11-06 | 11:49 | 0 | 19.216 | 0 | 2 | 0 | 37.545 | 48.718 | 30.587 | 30.587 | 25.818 | 25.313 | 16.649 | 0 | 0 | 59.039 | 56.35 | 42.15 | 21.194 | 0 | 0 | 57.672 | 32.225 | [5 empty] | 0 | 6.958 | 0 | 1.7482 | 1.5866 | 2.1318 | 2 | -0.41344 | -23.6495
2005-11-06 | 11:50 | 0 | 19.216 | 0 | 2 | 0 | 33.854 | 42.032 | 30.612 | 30.661 | 24.663 | 25.313 | 16.478 | 1 | 0 | 59.039 | 56.305 | 42.126 | 21.169 | 0 | 0 | 57.694 | 32.25 | [5 empty] | 0 | 3.193 | 1 | 1.798 | 1.6339 | 1.7128 | 1.5789 | 0.054942 | 3.0557
2005-11-06 | 11:51 | 0 | 19.184 | 0 | 2 | 0 | 32.625 | 35.727 | 30.676 | 30.654 | 23.474 | 25.352 | 16.544 | 0 | 0 | 59.077 | 56.275 | 42.025 | 21.137 | 0 | 0 | 57.688 | 32.218 | [5 empty] | 0 | 1.971 | 2 | 1.7788 | 1.6156 | 1.712 | 1.5789 | 0.036673 | 2.0617
2005-11-06 | 11:52 | 0 | 19.184 | 0 | 2 | 0 | 32.122 | 33.589 | 30.774 | 30.749 | 22.824 | 25.377 | 16.519 | 0 | 0 | 59.077 | 56.275 | 42.095 | 21.162 | 0 | 0 | 57.642 | 32.193 | [5 empty] | 0 | 1.373 | 3 | 1.7861 | 1.6225 | 1.7123 | 1.5789 | 0.043593 | 2.4407
2005-11-06 | 11:53 | 0 | 19.216 | 0 | 3 | 0 | 31.914 | 32.821 | 30.806 | 30.95 | 22.687 | 25.289 | 16.551 | 0 | 0 | 59.061 | 56.305 | 42.243 | 21.24 | 0 | 0 | 57.628 | 32.25 | [5 empty] | 0 | 0.964 | 4 | 1.7767 | 1.6137 | 1.7119 | 1.5789 | 0.034736 | 1.955
2005-11-06 | 11:54 | 0 | 19.216 | 0 | 2 | 0 | 31.649 | 32.37 | 30.877 | 30.972 | 21.628 | 25.264 | 16.649 | 0 | 0 | 59.084 | 56.259 | 42.126 | 21.218 | 0 | 0 | 57.649 | 32.225 | [5 empty] | 0 | 0.677 | 5 | 1.7482 | 1.5866 | 1.7108 | 1.5789 | 0.0076094 | 0.43527
2005-11-06 | 11:55 | 0 | 19.216 | 1 | 2 | 0 | 31.575 | 32.059 | 30.806 | 30.972 | 22.783 | 25.264 | 16.576 | 0 | 0 | 59.061 | 56.282 | 42.15 | 21.218 | 0 | 0 | 57.649 | 32.225 | [5 empty] | 0 | 0.603 | 6 | 1.7695 | 1.6068 | 1.7117 | 1.5789 | 0.027816 | 1.572
2005-11-06 | 11:56 | 0 | 19.216 | 0 | 3 | 0 | 31.504 | 31.865 | 30.707 | 30.972 | 22.037 | 25.289 | 16.551 | 0 | 0 | 59.018 | 56.236 | 42.267 | 21.194 | 0 | 0 | 57.649 | 32.225 | [5 empty] | 0 | 0.532 | 7 | 1.7767 | 1.6137 | 1.7119 | 1.5789 | 0.034736 | 1.955
2005-11-06 | 11:57 | 0 | 19.241 | 0 | 2 | 0 | 31.48 | 31.769 | 30.685 | 30.95 | 22.228 | 25.338 | 16.501 | 0 | 0 | 59.061 | 56.327 | 42.291 | 21.265 | 0 | 0 | 57.628 | 32.274 | [5 empty] | 0 | 0.53 | 8 | 1.7913 | 1.6275 | 1.7125 | 1.5789 | 0.048576 | 2.7118
2005-11-06 | 11:58 | 0 | 19.226 | 0 | 3 | 0 | 33.089 | 31.681 | 30.477 | 30.815 | 29.754 | 25.419 | 16.587 | 0 | 0 | 58.981 | 56.202 | 42.159 | 21.204 | 0 | 0 | 57.592 | 32.309 | [5 empty] | 0 | 2.274 | 9 | 1.7663 | 1.6037 | 1.7115 | 1.5789 | 0.024771 | 1.4025
2005-11-06 | 11:59 | 0 | 19.194 | 0 | 3 | 0 | 44.685 | 32.108 | 30.085 | 30.661 | 29.432 | 25.242 | 16.579 | 0 | 0 | 58.906 | 56.15 | 42.245 | 21.172 | 0 | 0 | 57.605 | 32.252 | [5 empty] | 0 | 14.024 | 10 | 1.7686 | 1.6059 | 1.7116 | 1.5789 | 0.026985 | 1.5258
2005-11-06 | 12:00 | 1 | 19.219 | 0 | 2 | 0 | 45.532 | 43.162 | 29.94 | 30.372 | 28.518 | 25.266 | 16.602 | 1 | 0 | 58.863 | 56.15 | 42.176 | 21.218 | 0 | 0 | 57.605 | 32.228 | [5 empty] | 19.219 | 15.16 | 11 | 1.7619 | 1.5996 | 1.7113 | 1.5789 | 0.020619 | 1.1703
2005-11-06 | 12:01 | 0 | 19.194 | 0 | 3 | 0 | 45.464 | 45.394 | 29.842 | 30.276 | 28.783 | 25.313 | 16.554 | 1 | 0 | 58.863 | 56.126 | 42.198 | 21.194 | 0 | 0 | 57.516 | 32.203 | [5 empty] | 0 | 15.188 | 12 | 1.7759 | 1.6129 | 1.7119 | 1.5789 | 0.033905 | 1.9092
2005-11-06 | 12:02 | 0 | 19.219 | 0 | 2 | 0 | 45.693 | 45.327 | 29.962 | 30.107 | 28.613 | 25.482 | 16.554 | 1 | 0 | 58.817 | 56.126 | 42.198 | 21.218 | 0 | 0 | 57.516 | 32.228 | [5 empty] | 0 | 15.586 | 13 | 1.7759 | 1.6129 | 1.7119 | 1.5789 | 0.033905 | 1.9092
2005-11-06 | 12:03 | 0 | 19.194 | 0 | 2 | 0 | 46.197 | 45.532 | 29.842 | 30.131 | 28.373 | 25.362 | 16.529 | 2 | 0 | 58.817 | 56.103 | 42.198 | 21.194 | 0 | 0 | 57.516 | 32.228 | [5 empty] | 0 | 16.066 | 14 | 1.7832 | 1.6198 | 1.7122 | 1.5789 | 0.040825 | 2.2895
2005-11-06 | 12:04 | 0 | 19.226 | 0 | 3 | 0 | 46.825 | 46.183 | 29.923 | 30.018 | 28.599 | 25.514 | 16.438 | 1 | 0 | 58.892 | 56.133 | 42.276 | 21.204 | 0 | 0 | 57.546 | 32.235 | [5 empty] | 0 | 16.807 | 15 | 1.8097 | 1.645 | 1.7133 | 1.5789 | 0.066014 | 3.6479
2005-11-06 | 12:05 | 0 | 19.251 | 1 | 2 | 0 | 47.353 | 46.617 | 29.947 | 30.018 | 28.694 | 25.443 | 16.438 | 1 | 0 | 58.87 | 56.156 | 42.348 | 21.324 | 0 | 0 | 57.48 | 32.331 | [5 empty] | 0 | 17.335 | 16 | 1.8097 | 1.645 | 1.7133 | 1.5789 | 0.066014 | 3.6479
2005-11-06 | 12:06 | 1 | 19.194 | 0 | 2 | 0 | 47.803 | 47.138 | 29.94 | 29.987 | 28.613 | 25.387 | 16.406 | 1 | 0 | 58.84 | 56.103 | 42.269 | 21.194 | 0 | 0 | 57.45 | 32.228 | [5 empty] | 19.194 | 17.816 | 17 | 1.819 | 1.6538 | 1.7137 | 1.5789 | 0.074872 | 4.1162
2005-11-06 | 12:07 | 0 | 19.251 | 0 | 2 | 0 | 48.314 | 47.672 | 30.018 | 30.237 | 28.694 | 25.369 | 16.463 | 2 | 0 | 58.87 | 56.11 | 42.324 | 21.226 | 0 | 0 | 57.434 | 32.284 | [5 empty] | 0 | 18.077 | 18 | 1.8024 | 1.638 | 1.713 | 1.5789 | 0.059094 | 3.2787
2005-11-06 | 12:08 | 0 | 19.251 | 0 | 2 | 0 | 48.153 | 48.223 | 30.163 | 30.237 | 29.055 | 25.345 | 16.438 | 1 | 0 | 58.847 | 56.089 | 42.465 | 21.25 | 0 | 0 | 57.457 | 32.284 | [5 empty] | 0 | 17.916 | 19 | 1.8097 | 1.645 | 1.7133 | 1.5789 | 0.066014 | 3.6479
2005-11-06 | 12:09 | 0 | 19.266 | 0 | 3 | 0 | 48.032 | 48.375 | 30.229 | 30.205 | 29.072 | 25.338 | 16.355 | 1 | 0 | 58.906 | 56.079 | 42.317 | 21.172 | 0 | 0 | 57.427 | 32.228 | [5 empty] | 0 | 17.827 | 20 | 1.8338 | 1.6679 | 1.7143 | 1.5789 | 0.088989 | 4.8526
2005-11-06 | 12:10 | 0 | 19.219 | 0 | 2 | 0 | 47.871 | 48.123 | 30.349 | 30.421 | 29.288 | 25.313 | 16.355 | 1 | 0 | 58.863 | 56.079 | 42.48 | 21.194 | 0 | 0 | 57.382 | 32.277 | [5 empty] | 0 | 17.45 | 21 | 1.8338 | 1.6679 | 1.7143 | 1.5789 | 0.088989 | 4.8526
2005-11-06 | 12:11 | 0 | 19.251 | 0 | 2 | 0 | 48.039 | 48.109 | 30.548 | 30.526 | 29.658 | 25.394 | 16.338 | 1 | 0 | 58.913 | 56.133 | 42.37 | 21.226 | 0 | 0 | 57.5 | 32.309 | [5 empty] | 0 | 17.513 | 22 | 1.8388 | 1.6726 | 1.7145 | 1.5789 | 0.093694 | 5.0955
2005-11-06 | 12:12 | 1 | 19.251 | 0 | 2 | 0 | 48.338 | 48.086 | 30.742 | 30.646 | 29.803 | 25.468 | 16.363 | 2 | 0 | 58.959 | 56.11 | 42.394 | 21.226 | 0 | 0 | 57.48 | 32.331 | [5 empty] | 19.251 | 17.692 | 23 | 1.8315 | 1.6657 | 1.7142 | 1.5789 | 0.086774 | 4.7379
2005-11-06 | 12:13 | 0 | 19.226 | 0 | 3 | 0 | 48.452 | 48.384 | 30.742 | 30.791 | 29.827 | 25.634 | 16.315 | 1 | 0 | 58.936 | 56.11 | 42.487 | 21.275 | 0 | 0 | 57.48 | 32.355 | [5 empty] | 0 | 17.661 | 24 | 1.8455 | 1.679 | 1.7147 | 1.5789 | 0.10006 | 5.422
2005-11-06 | 12:14 | 0 | 19.168 | 0 | 2 | 0 | 48.398 | 48.583 | 30.83 | 30.855 | 30.325 | 25.458 | 16.257 | 1 | 0 | 58.906 | 56.058 | 42.528 | 21.194 | 0 | 0 | 57.494 | 32.323 | [5 empty] | 0 | 17.543 | 25 | 1.8624 | 1.6951 | 1.7154 | 1.5789 | 0.11612 | 6.2348
2005-11-06 | 12:15 | 0 | 19.201 | 1 | 2 | 0 | 45.656 | 48.543 | 30.958 | 31.056 | 27.996 | 25.539 | 16.388 | 1 | 0 | 58.936 | 56.089 | 42.583 | 21.204 | 0 | 0 | 57.5 | 32.38 | [5 empty] | 0 | 14.6 | 26 | 1.8242 | 1.6588 | 1.7139 | 1.5789 | 0.079854 | 4.3775
2005-11-06 | 12:16 | 0 | 19.226 | 0 | 2 | 0 | 36.471 | 48.291 | 31.102 | 31.102 | 25.539 | 25.563 | 16.338 | 1 | 0 | 58.936 | 56.089 | 42.559 | 21.204 | 0 | 0 | 57.48 | 32.331 | [5 empty] | 0 | 5.369 | 27 | 1.8388 | 1.6726 | 1.7145 | 1.5789 | 0.093694 | 5.0955
2005-11-06 | 12:17 | 0 | 19.277 | 0 | 2 | 0 | 33.816 | 39.88 | 31.247 | 31.225 | 23.611 | 25.539 | 16.338 | 0 | 0 | 58.947 | 56.054 | 42.595 | 21.191 | 0 | 0 | 57.446 | 32.272 | [5 empty] | 0 | 2.591 | 28 | 1.8388 | 1.6726 | 1.7145 | 1.5789 | 0.093694 | 5.0955
2005-11-06 | 12:18 | 0 | 19.269 | 0 | 3 | 0 | 33.012 | 35.244 | 31.433 | 31.482 | 22.883 | 25.485 | 16.38 | 0 | 0 | 58.952 | 56.105 | 42.623 | 21.221 | 0 | 0 | 57.427 | 32.277 | [5 empty] | 0 | 1.53 | 29 | 1.8265 | 1.661 | 1.714 | 1.5789 | 0.082069 | 4.4931
2005-11-06 | 12:19 | 0 | 19.269 | 0 | 2 | 0 | 32.565 | 33.787 | 31.507 | 31.529 | 22.474 | 25.651 | 16.358 | 0 | 0 | 58.952 | 56.082 | 42.552 | 21.221 | 0 | 0 | 57.473 | 32.301 | [5 empty] | 0 | 1.036 | 30 | 1.833 | 1.6671 | 1.7142 | 1.5789 | 0.088158 | 4.8096
2005-11-06 | 12:20 | 0 | 19.294 | 0 | 2 | 0 | 32.446 | 33.175 | 31.698 | 31.651 | 22.209 | 25.605 | 16.257 | 0 | 0 | 58.908 | 56.035 | 42.575 | 21.245 | 0 | 0 | 57.496 | 32.228 | [5 empty] | 0 | 0.795 | 31 | 1.8624 | 1.6951 | 1.7154 | 1.5789 | 0.11612 | 6.2348
2005-11-06 | 12:21 | 0 | 19.294 | 0 | 3 | 0 | 32.421 | 32.893 | 31.553 | 31.772 | 21.846 | 25.485 | 16.282 | 0 | 0 | 58.929 | 56.058 | 42.623 | 21.245 | 0 | 0 | 57.473 | 32.397 | [5 empty] | 0 | 0.649 | 32 | 1.8551 | 1.6881 | 1.7151 | 1.5789 | 0.1092 | 5.8863
2005-11-06 | 12:22 | 0 | 19.264 | 0 | 2 | 0 | 32.321 | 32.725 | 31.598 | 31.838 | 21.912 | 25.382 | 16.252 | 0 | 0 | 58.858 | 56.007 | 42.547 | 21.216 | 0 | 0 | 57.377 | 32.272 | [5 empty] | 0 | 0.483 | 33 | 1.8638 | 1.6964 | 1.7155 | 1.5789 | 0.1175 | 6.3042
2005-11-06 | 12:23 | 0 | 19.269 | 0 | 3 | 0 | 32.301 | 32.589 | 31.507 | 31.772 | 22.111 | 25.411 | 16.333 | 1 | 0 | 58.863 | 56.012 | 42.693 | 21.245 | 0 | 0 | 57.338 | 32.301 | [5 empty] | 0 | 0.529 | 34 | 1.8402 | 1.674 | 1.7145 | 1.5789 | 0.095078 | 5.1666
2005-11-06 | 12:24 | 0 | 19.269 | 0 | 2 | 0 | 32.228 | 32.493 | 31.119 | 31.674 | 22.209 | 25.34 | 16.282 | 0 | 0 | 58.817 | 55.944 | 42.623 | 21.221 | 0 | 0 | 57.338 | 32.301 | [5 empty] | 0 | 0.554 | 35 | 1.8551 | 1.6881 | 1.7151 | 1.5789 | 0.1092 | 5.8863
2005-11-06 | 12:25 | 0 | 19.294 | 0 | 3 | 0 | 38.299 | 32.446 | 30.855 | 31.409 | 28.881 | 25.46 | 16.307 | 0 | 0 | 58.84 | 55.967 | 42.599 | 21.196 | 0 | 0 | 57.338 | 32.252 | [5 empty] | 0 | 6.89 | 36 | 1.8478 | 1.6812 | 1.7148 | 1.5789 | 0.10228 | 5.535
2005-11-06 | 12:26 | 0 | 19.244 | 1 | 3 | 1 | 45.35 | 35.103 | 30.445 | 31.144 | 29.001 | 25.34 | 16.282 | 0 | 0 | 58.774 | 55.897 | 42.623 | 21.196 | 0 | 0 | 57.361 | 32.252 | [5 empty] | 0 | 14.206 | 37 | 1.8551 | 1.6881 | 1.7151 | 1.5789 | 0.1092 | 5.8863
2005-11-06 | 12:27 | 1 | 19.239 | 0 | 2 | 0 | 45.506 | 44.566 | 30.271 | 30.874 | 28.611 | 25.237 | 16.302 | 1 | 0 | 58.746 | 55.869 | 42.595 | 21.191 | 0 | 0 | 57.311 | 32.223 | [5 empty] | 19.239 | 14.632 | 0 | 1.8493 | 1.6826 | 1.7149 | 1.5789 | 0.10366 | 5.6054
2005-11-06 | 12:28 | 0 | 19.239 | 0 | 3 | 0 | 45.597 | 45.506 | 30.224 | 30.514 | 28.611 | 25.382 | 16.202 | 1 | 0 | 58.724 | 55.869 | 42.571 | 21.167 | 0 | 0 | 57.311 | 32.223 | [5 empty] | 0 | 15.083 | 1 | 1.8784 | 1.7103 | 2.2061 | 2.069 | -0.35868 | -19.0952
2005-11-06 | 12:29 | 0 | 19.239 | 0 | 2 | 0 | 45.759 | 45.483 | 30.175 | 30.369 | 28.778 | 25.286 | 16.302 | 1 | 0 | 58.678 | 55.869 | 42.664 | 21.191 | 0 | 0 | 57.265 | 32.247 | [5 empty] | 0 | 15.39 | 2 | 1.8493 | 1.6826 | 2.2049 | 2.069 | -0.38636 | -20.8927
2005-11-06 | 12:30 | 0 | 19.244 | 0 | 3 | 0 | 46.291 | 45.763 | 30.109 | 30.278 | 28.542 | 25.242 | 16.358 | 2 | 0 | 58.705 | 55.897 | 42.645 | 21.221 | 0 | 0 | 57.316 | 32.301 | [5 empty] | 0 | 16.013 | 3 | 1.833 | 1.6671 | 2.2042 | 2.069 | -0.40186 | -21.9242
2005-11-06 | 12:31 | 0 | 19.214 | 0 | 2 | 0 | 46.699 | 46.172 | 30.151 | 30.249 | 28.658 | 25.237 | 16.302 | 1 | 0 | 58.701 | 55.846 | 42.595 | 21.238 | 0 | 0 | 57.243 | 32.272 | [5 empty] | 0 | 16.45 | 4 | 1.8493 | 1.6826 | 2.2049 | 2.069 | -0.38636 | -20.8927
2005-11-06 | 12:32 | 0 | 19.239 | 0 | 2 | 0 | 47.203 | 46.676 | 30.2 | 30.32 | 28.658 | 25.286 | 16.227 | 1 | 0 | 58.701 | 55.846 | 42.736 | 21.216 | 0 | 0 | 57.265 | 32.272 | [5 empty] | 0 | 16.883 | 5 | 1.8711 | 1.7034 | 2.2058 | 2.069 | -0.3656 | -19.5393
2005-11-06 | 12:33 | 1 | 19.264 | 0 | 2 | 0 | 47.362 | 47.066 | 30.369 | 30.345 | 28.586 | 25.357 | 16.202 | 1 | 0 | 58.701 | 55.846 | 42.712 | 21.216 | 0 | 0 | 57.265 | 32.296 | [5 empty] | 19.264 | 17.017 | 6 | 1.8784 | 1.7103 | 2.2061 | 2.069 | -0.35868 | -19.0952
2005-11-06 | 12:34 | 0 | 19.264 | 0 | 3 | 0 | 47.684 | 47.409 | 30.416 | 30.514 | 28.466 | 25.237 | 16.328 | 1 | 0 | 58.678 | 55.846 | 42.712 | 21.216 | 0 | 0 | 57.265 | 32.343 | [5 empty] | 0 | 17.17 | 7 | 1.8417 | 1.6754 | 2.2046 | 2.069 | -0.39356 | -21.3693
2005-11-06 | 12:35 | 0 | 19.294 | 0 | 2 | 0 | 48.055 | 47.712 | 30.614 | 30.543 | 28.856 | 25.316 | 16.282 | 2 | 0 | 58.728 | 55.853 | 42.764 | 21.245 | 0 | 0 | 57.293 | 32.372 | [5 empty] | 0 | 17.512 | 8 | 1.8551 | 1.6881 | 2.2051 | 2.069 | -0.38082 | -20.5286
2005-11-06 | 12:36 | 0 | 19.244 | 1 | 2 | 0 | 48.583 | 47.988 | 30.639 | 30.783 | 29.217 | 25.291 | 16.086 | 1 | 0 | 58.728 | 55.853 | 42.764 | 21.221 | 0 | 0 | 57.249 | 32.397 | [5 empty] | 0 | 17.8 | 9 | 1.9122 | 1.7424 | 2.2075 | 2.069 | -0.32657 | -17.0786
2005-11-06 | 12:37 | 0 | 19.244 | 0 | 2 | 0 | 48.606 | 48.492 | 30.734 | 30.734 | 29.29 | 25.316 | 15.913 | 1 | 0 | 58.751 | 55.853 | 42.705 | 21.255 | 0 | 0 | 57.19 | 32.36 | [5 empty] | 0 | 17.872 | 10 | 1.9625 | 1.7903 | 2.2095 | 2.069 | -0.27868 | -14.2002
2005-11-06 | 12:38 | 1 | 19.219 | 0 | 2 | 0 | 48.559 | 48.72 | 30.904 | 30.83 | 29.41 | 25.316 | 16.084 | 1 | 0 | 58.726 | 55.804 | 42.693 | 21.172 | 0 | 0 | 57.135 | 32.372 | [5 empty] | 19.219 | 17.729 | 11 | 1.9127 | 1.7429 | 2.2075 | 2.069 | -0.32602 | -17.0445
2005-11-06 | 12:39 | 0 | 19.244 | 0 | 2 | 0 | 44.336 | 48.697 | 31.024 | 30.95 | 26.689 | 25.387 | 16.134 | 1 | 0 | 58.726 | 55.804 | 42.738 | 21.221 | 0 | 0 | 57.179 | 32.323 | [5 empty] | 0 | 13.386 | 12 | 1.8982 | 1.7291 | 2.2069 | 2.069 | -0.33986 | -17.9044
2005-11-06 | 12:40 | 0 | 19.244 | 0 | 3 | 0 | 36.019 | 48.009 | 31.095 | 30.975 | 24.376 | 25.338 | 16.209 | 1 | 0 | 58.726 | 55.827 | 42.762 | 21.221 | 0 | 0 | 57.179 | 32.323 | [5 empty] | 0 | 5.044 | 13 | 1.8763 | 1.7083 | 2.206 | 2.069 | -0.36062 | -19.2192
2005-11-06 | 12:41 | 0 | 19.244 | 0 | 2 | 0 | 33.622 | 39.143 | 31.24 | 31.119 | 22.979 | 25.362 | 16.134 | 0 | 0 | 58.726 | 55.781 | 42.834 | 21.221 | 0 | 0 | 57.156 | 32.348 | [5 empty] | 0 | 2.503 | 14 | 1.8982 | 1.7291 | 2.2069 | 2.069 | -0.33986 | -17.9044
2005-11-06 | 12:42 | 0 | 19.219 | 0 | 2 | 0 | 32.775 | 34.983 | 31.289 | 31.264 | 22.329 | 25.338 | 16.061 | 0 | 0 | 58.749 | 55.827 | 42.81 | 21.221 | 0 | 0 | 57.156 | 32.348 | [5 empty] | 0 | 1.511 | 15 | 1.9194 | 1.7493 | 2.2077 | 2.069 | -0.31965 | -16.6533
2005-11-06 | 12:43 | 0 | 19.219 | 0 | 2 | 0 | 32.443 | 33.55 | 31.36 | 31.529 | 22.04 | 25.316 | 16.109 | 0 | 0 | 58.726 | 55.781 | 42.879 | 21.221 | 0 | 0 | 57.113 | 32.372 | [5 empty] | 0 | 0.914 | 16 | 1.9055 | 1.736 | 2.2072 | 2.069 | -0.33294 | -17.4728
2005-11-06 | 12:44 | 0 | 19.186 | 0 | 3 | 0 | 32.245 | 32.955 | 31.426 | 31.571 | 22.079 | 25.235 | 16.051 | 1 | 0 | 58.742 | 55.727 | 42.779 | 21.14 | 0 | 0 | 57.06 | 32.341 | [5 empty] | 0 | 0.674 | 17 | 1.9223 | 1.7521 | 2.2079 | 2.069 | -0.31688 | -16.4841
2005-11-06 | 12:45 | 0 | 19.219 | 0 | 2 | 0 | 32.203 | 32.682 | 31.458 | 31.747 | 22.062 | 25.362 | 16.134 | 0 | 0 | 58.749 | 55.757 | 42.81 | 21.196 | 0 | 0 | 57.135 | 32.372 | [5 empty] | 0 | 0.456 | 18 | 1.8982 | 1.7291 | 2.2069 | 2.069 | -0.33986 | -17.9044
2005-11-06 | 12:46 | 0 | 19.194 | 0 | 3 | 0 | 32.228 | 32.541 | 31.409 | 31.769 | 21.341 | 25.242 | 16.184 | 0 | 0 | 58.703 | 55.736 | 42.855 | 21.196 | 0 | 0 | 57.135 | 32.372 | [5 empty] | 0 | 0.459 | 19 | 1.8836 | 1.7153 | 2.2063 | 2.069 | -0.3537 | -18.7775
2005-11-06 | 12:47 | 0 | 19.219 | 0 | 2 | 0 | 32.157 | 32.468 | 31.338 | 31.698 | 21.606 | 25.266 | 16.232 | 0 | 0 | 58.68 | 55.713 | 42.903 | 21.221 | 0 | 0 | 57.09 | 32.372 | [5 empty] | 0 | 0.459 | 20 | 1.8696 | 1.702 | 2.2057 | 2.069 | -0.36698 | -19.6285
2005-11-06 | 12:48 | 0 | 19.186 | 1 | 3 | 0 | 32.051 | 32.39 | 30.992 | 31.593 | 21.211 | 25.114 | 15.83 | 0 | 0 | 58.584 | 55.659 | 42.824 | 21.164 | 0 | 0 | 57.06 | 32.341 | [5 empty] | 0 | 0.458 | 21 | 1.9867 | 1.8133 | 2.2105 | 2.069 | -0.25571 | -12.871
2005-11-06 | 12:49 | 0 | 19.219 | 0 | 3 | 0 | 40.389 | 32.323 | 30.614 | 31.36 | 28.349 | 25.171 | 16.036 | 0 | 0 | 58.637 | 55.666 | 42.973 | 21.221 | 0 | 0 | 57.024 | 32.348 | [5 empty] | 0 | 9.029 | 22 | 1.9267 | 1.7562 | 2.208 | 2.069 | -0.31273 | -16.2313
2005-11-06 | 12:50 | 0 | 19.211 | 0 | 2 | 0 | 45.525 | 36.55 | 30.269 | 30.872 | 28.486 | 25.114 | 16.152 | 0 | 0 | 58.539 | 55.589 | 42.824 | 21.164 | 0 | 0 | 57.06 | 32.341 | [5 empty] | 0 | 14.653 | 23 | 1.8929 | 1.7241 | 2.2067 | 2.069 | -0.34484 | -18.2171
2005-11-06 | 12:51 | 0 | 19.211 | 0 | 3 | 0 | 45.364 | 44.86 | 30.244 | 30.509 | 28.052 | 25.235 | 16.225 | 1 | 0 | 58.539 | 55.589 | 42.803 | 21.14 | 0 | 0 | 57.037 | 32.291 | [5 empty] | 0 | 14.855 | 24 | 1.8717 | 1.7039 | 2.2058 | 2.069 | -0.36505 | -19.5036
2005-11-06 | 12:52 | 0 | 19.244 | 0 | 2 | 0 | 45.327 | 45.418 | 30.085 | 30.494 | 28.037 | 25.171 | 16.109 | 1 | 0 | 58.525 | 55.599 | 42.951 | 21.172 | 0 | 0 | 57.024 | 32.348 | [5 empty] | 0 | 14.833 | 25 | 1.9055 | 1.736 | 2.2072 | 2.069 | -0.33294 | -17.4728
2005-11-06 | 12:53 | 1 | 19.244 | 0 | 3 | 0 | 45.532 | 45.303 | 30.131 | 30.254 | 27.964 | 25.338 | 16.109 | 1 | 0 | 58.548 | 55.62 | 42.834 | 21.172 | 0 | 0 | 57.024 | 32.372 | [5 empty] | 19.244 | 15.278 | 26 | 1.9055 | 1.736 | 2.2072 | 2.069 | -0.33294 | -17.4728
2005-11-06 | 12:54 | 0 | 19.219 | 0 | 2 | 0 | 46.06 | 45.485 | 30.036 | 30.3 | 27.988 | 25.217 | 16.109 | 2 | 0 | 58.502 | 55.575 | 42.996 | 21.172 | 0 | 0 | 57.001 | 32.397 | [5 empty] | 0 | 15.76 | 27 | 1.9055 | 1.736 | 2.2072 | 2.069 | -0.33294 | -17.4728
2005-11-06 | 12:55 | 0 | 19.244 | 0 | 3 | 1 | 46.382 | 46.013 | 30.156 | 30.205 | 27.988 | 25.195 | 16.011 | 1 | 0 | 58.525 | 55.62 | 42.951 | 21.196 | 0 | 0 | 57.001 | 32.397 | [5 empty] | 0 | 16.177 | 28 | 1.934 | 1.7632 | 2.2083 | 2.069 | -0.30581 | -15.8123
2005-11-06 | 12:56 | 0 | 19.244 | 0 | 2 | 0 | 46.748 | 46.358 | 30.276 | 30.254 | 27.988 | 25.291 | 16.084 | 1 | 0 | 58.525 | 55.552 | 42.879 | 21.196 | 0 | 0 | 57.024 | 32.348 | [5 empty] | 0 | 16.494 | 0 | 1.9127 | 1.7429 | 2.2075 | 2.069 | -0.32602 | -17.0445
2005-11-06 | 12:57 | 0 | 19.269 | 1 | 2 | 0 | 47.045 | 46.771 | 30.3 | 30.229 | 28.253 | 25.195 | 16.011 | 1 | 0 | 58.525 | 55.624 | 42.929 | 21.221 | 0 | 0 | 57.026 | 32.375 | [5 empty] | 0 | 16.816 | 1 | 1.934 | 1.7632 | 2.1394 | 2 | -0.23684 | -12.2464
2005-11-06 | 12:58 | 0 | 19.256 | 0 | 2 | 0 | 47.495 | 47.105 | 30.506 | 30.411 | 28.388 | 25.232 | 16.172 | 1 | 0 | 58.562 | 55.613 | 43.011 | 21.257 | 0 | 0 | 57.014 | 32.387 | [5 empty] | 0 | 17.084 | 2 | 1.8871 | 1.7186 | 2.1375 | 2 | -0.28141 | -14.9122
2005-11-06 | 12:59 | 1 | 19.307 | 0 | 3 | 0 | 47.77 | 47.472 | 30.58 | 30.506 | 28.819 | 25.208 | 16.096 | 2 | 0 | 58.562 | 55.636 | 43.083 | 21.233 | 0 | 0 | 56.992 | 32.387 | [5 empty] | 19.307 | 17.264 | 3 | 1.9092 | 1.7396 | 2.1384 | 2 | -0.26037 | -13.6375
2005-11-06 | 13:00 | 0 | 19.256 | 0 | 2 | 0 | 48.093 | 47.77 | 30.82 | 30.771 | 28.844 | 25.208 | 16.147 | 1 | 0 | 58.562 | 55.613 | 43.011 | 21.257 | 0 | 0 | 57.014 | 32.387 | [5 empty] | 0 | 17.322 | 4 | 1.8944 | 1.7255 | 2.1378 | 2 | -0.27449 | -14.4896
2005-11-06 | 13:01 | 0 | 19.256 | 0 | 2 | 0 | 48.207 | 48.069 | 30.82 | 30.891 | 28.942 | 25.183 | 16.172 | 1 | 0 | 58.562 | 55.589 | 43.106 | 21.233 | 0 | 0 | 57.037 | 32.434 | [5 empty] | 0 | 17.316 | 5 | 1.8871 | 1.7186 | 2.1375 | 2 | -0.28141 | -14.9122
2005-11-06 | 13:02 | 0 | 19.282 | 0 | 2 | 0 | 48.321 | 48.251 | 30.94 | 30.989 | 29.133 | 25.232 | 16.147 | 2 | 0 | 58.584 | 55.613 | 43.035 | 21.208 | 0 | 0 | 56.948 | 32.434 | [5 empty] | 0 | 17.332 | 6 | 1.8944 | 1.7255 | 2.1378 | 2 | -0.27449 | -14.4896
2005-11-06 | 13:03 | 0 | 19.256 | 0 | 2 | 0 | 48.527 | 48.368 | 31.014 | 31.061 | 29.423 | 25.254 | 16.27 | 1 | 0 | 58.584 | 55.589 | 43.035 | 21.233 | 0 | 0 | 56.903 | 32.458 | [5 empty] | 0 | 17.466 | 7 | 1.8586 | 1.6915 | 2.1363 | 2 | -0.30854 | -16.6007
2005-11-06 | 13:04 | 0 | 19.282 | 0 | 3 | 0 | 47.77 | 48.664 | 31.085 | 31.11 | 27.326 | 25.328 | 16.121 | 1 | 0 | 58.607 | 55.589 | 43.011 | 21.257 | 0 | 0 | 56.903 | 32.458 | [5 empty] | 0 | 16.66 | 8 | 1.902 | 1.7327 | 2.1381 | 2 | -0.26729 | -14.0535
2005-11-06 | 13:05 | 0 | 19.256 | 0 | 2 | 0 | 37.677 | 48.758 | 31.279 | 31.205 | 24.653 | 25.328 | 16.096 | 0 | 0 | 58.607 | 55.568 | 43.2 | 21.208 | 0 | 0 | 56.903 | 32.507 | [5 empty] | 0 | 6.472 | 9 | 1.9092 | 1.7396 | 2.1384 | 2 | -0.26037 | -13.6375
2005-11-06 | 13:06 | 0 | 19.256 | 0 | 2 | 0 | 34.268 | 41.812 | 31.399 | 31.325 | 23.351 | 25.328 | 16.172 | 1 | 0 | 58.651 | 55.589 | 43.059 | 21.233 | 0 | 0 | 56.971 | 32.458 | [5 empty] | 0 | 2.943 | 10 | 1.8871 | 1.7186 | 2.1375 | 2 | -0.28141 | -14.9122
2005-11-06 | 13:07 | 0 | 19.231 | 0 | 2 | 0 | 33.211 | 35.938 | 31.544 | 31.495 | 23.111 | 25.423 | 16.074 | 0 | 0 | 58.607 | 55.545 | 43.106 | 21.208 | 0 | 0 | 56.925 | 32.483 | [5 empty] | 0 | 1.716 | 11 | 1.9157 | 1.7457 | 2.1386 | 2 | -0.25428 | -13.274
2005-11-06 | 13:08 | 0 | 19.256 | 1 | 2 | 0 | 32.811 | 34.081 | 31.566 | 31.71 | 21.834 | 25.303 | 16.049 | 0 | 0 | 58.584 | 55.522 | 43.128 | 21.233 | 0 | 0 | 56.925 | 32.458 | [5 empty] | 0 | 1.101 | 12 | 1.9229 | 1.7526 | 2.1389 | 2 | -0.24736 | -12.8639
2005-11-06 | 13:09 | 0 | 19.256 | 0 | 3 | 0 | 32.553 | 33.376 | 31.639 | 31.759 | 21.593 | 25.254 | 16.074 | 0 | 0 | 58.562 | 55.522 | 43.106 | 21.208 | 0 | 0 | 56.948 | 32.434 | [5 empty] | 0 | 0.794 | 13 | 1.9157 | 1.7457 | 2.1386 | 2 | -0.25428 | -13.274
2005-11-06 | 13:10 | 0 | 19.282 | 0 | 2 | 0 | 32.483 | 33.024 | 31.735 | 31.953 | 21.667 | 25.352 | 16.049 | 0 | 0 | 58.584 | 55.545 | 43.106 | 21.233 | 0 | 0 | 56.925 | 32.458 | [5 empty] | 0 | 0.53 | 14 | 1.9229 | 1.7526 | 2.1389 | 2 | -0.24736 | -12.8639
2005-11-06 | 13:11 | 0 | 19.307 | 0 | 3 | 0 | 32.434 | 32.907 | 31.639 | 31.953 | 21.28 | 25.232 | 16.074 | 0 | 0 | 58.562 | 55.522 | 43.2 | 21.257 | 0 | 0 | 56.859 | 32.409 | [5 empty] | 0 | 0.481 | 15 | 1.9157 | 1.7457 | 2.1386 | 2 | -0.25428 | -13.274
2005-11-06 | 13:12 | 0 | 19.329 | 0 | 2 | 0 | 32.409 | 32.766 | 31.544 | 31.88 | 21.233 | 25.183 | 15.998 | 0 | 0 | 58.607 | 55.498 | 43.128 | 21.233 | 0 | 0 | 56.925 | 32.434 | [5 empty] | 0 | 0.529 | 16 | 1.9378 | 1.7668 | 2.1395 | 2 | -0.23325 | -12.0368
2005-11-06 | 13:13 | 0 | 19.282 | 0 | 3 | 0 | 32.314 | 32.649 | 31.374 | 31.784 | 21.522 | 25.208 | 15.948 | 0 | 0 | 58.562 | 55.452 | 43.128 | 21.233 | 0 | 0 | 56.971 | 32.409 | [5 empty] | 0 | 0.53 | 17 | 1.9523 | 1.7806 | 2.1401 | 2 | -0.21941 | -11.2381
2005-11-06 | 13:14 | 1 | 19.307 | 0 | 2 | 0 | 33.988 | 32.553 | 31.014 | 31.59 | 29.712 | 25.232 | 16.074 | 0 | 0 | 58.518 | 55.431 | 43.106 | 21.233 | 0 | 0 | 56.948 | 32.409 | [5 empty] | 19.307 | 2.398 | 18 | 1.9157 | 1.7457 | 2.1386 | 2 | -0.25428 | -13.274
2005-11-06 | 13:15 | 0 | 19.246 | 0 | 3 | 0 | 45.147 | 33.015 | 30.546 | 31.122 | 28.954 | 25.053 | 15.988 | 1 | 0 | 58.486 | 55.398 | 43.073 | 21.174 | 0 | 0 | 56.893 | 32.448 | [5 empty] | 0 | 14.025 | 19 | 1.9407 | 1.7695 | 2.1396 | 2 | -0.23048 | -11.8761
2005-11-06 | 13:16 | 0 | 19.256 | 0 | 2 | 0 | 45.913 | 43.905 | 30.315 | 30.796 | 28.508 | 25.254 | 16.023 | 0 | 0 | 58.45 | 55.384 | 43.248 | 21.233 | 0 | 0 | 56.948 | 32.483 | [5 empty] | 0 | 15.117 | 20 | 1.9305 | 1.7598 | 2.1392 | 2 | -0.24017 | -12.4406
2005-11-06 | 13:17 | 0 | 19.221 | 0 | 3 | 0 | 45.742 | 45.766 | 30.136 | 30.568 | 28.81 | 25.149 | 15.938 | 2 | 0 | 58.395 | 55.328 | 43.095 | 21.211 | 0 | 0 | 56.88 | 32.387 | [5 empty] | 0 | 15.174 | 21 | 1.9553 | 1.7834 | 2.1402 | 2 | -0.21664 | -11.0798
2005-11-06 | 13:18 | 0 | 19.231 | 0 | 2 | 0 | 46.095 | 45.682 | 30.072 | 30.433 | 28.626 | 25.205 | 15.998 | 1 | 0 | 58.402 | 55.335 | 43.221 | 21.184 | 0 | 0 | 56.877 | 32.434 | [5 empty] | 0 | 15.662 | 22 | 1.9378 | 1.7668 | 2.1395 | 2 | -0.23325 | -12.0368
2005-11-06 | 13:19 | 0 | 19.256 | 1 | 2 | 0 | 46.438 | 46.025 | 30.119 | 30.217 | 28.555 | 25.328 | 15.998 | 1 | 0 | 58.402 | 55.335 | 43.197 | 21.208 | 0 | 0 | 56.832 | 32.434 | [5 empty] | 0 | 16.221 | 23 | 1.9378 | 1.7668 | 2.1395 | 2 | -0.23325 | -12.0368
2005-11-06 | 13:20 | 1 | 19.256 | 0 | 3 | 0 | 47.012 | 46.347 | 30.144 | 30.242 | 28.675 | 25.423 | 15.948 | 1 | 0 | 58.379 | 55.358 | 43.15 | 21.233 | 0 | 0 | 56.832 | 32.456 | [5 empty] | 19.256 | 16.77 | 24 | 1.9523 | 1.7806 | 2.1401 | 2 | -0.21941 | -11.2381
2005-11-06 | 13:21 | 0 | 19.231 | 0 | 2 | 0 | 47.493 | 46.898 | 30.119 | 30.313 | 28.795 | 25.472 | 15.973 | 1 | 0 | 58.379 | 55.335 | 43.15 | 21.233 | 0 | 0 | 56.809 | 32.48 | [5 empty] | 0 | 17.18 | 25 | 1.9451 | 1.7737 | 2.1398 | 2 | -0.22633 | -11.6359
2005-11-06 | 13:22 | 0 | 19.231 | 0 | 2 | 0 | 47.906 | 47.287 | 30.097 | 30.408 | 29.133 | 25.615 | 15.998 | 1 | 0 | 58.356 | 55.312 | 43.173 | 21.233 | 0 | 0 | 56.786 | 32.529 | [5 empty] | 0 | 17.498 | 26 | 1.9378 | 1.7668 | 2.1395 | 2 | -0.23325 | -12.0368
2005-11-06 | 13:23 | 0 | 19.231 | 0 | 2 | 0 | 48.02 | 47.745 | 30.242 | 30.242 | 29.229 | 25.639 | 15.998 | 2 | 0 | 58.379 | 55.312 | 43.267 | 21.233 | 0 | 0 | 56.809 | 32.48 | [5 empty] | 0 | 17.778 | 27 | 1.9378 | 1.7668 | 2.1395 | 2 | -0.23325 | -12.0368
2005-11-06 | 13:24 | 0 | 19.206 | 0 | 2 | 0 | 48.226 | 48.02 | 30.408 | 30.362 | 29.398 | 25.759 | 16.023 | 1 | 0 | 58.402 | 55.335 | 43.173 | 21.233 | 0 | 0 | 56.809 | 32.505 | [5 empty] | 0 | 17.864 | 28 | 1.9305 | 1.7598 | 2.1392 | 2 | -0.24017 | -12.4406
2005-11-06 | 13:25 | 0 | 19.231 | 0 | 2 | 1 | 48.387 | 48.226 | 30.457 | 30.408 | 29.469 | 25.713 | 16.049 | 1 | 0 | 58.379 | 55.312 | 43.15 | 21.233 | 0 | 0 | 56.766 | 32.505 | [5 empty] | 0 | 17.979 | 29 | 1.9229 | 1.7526 | 2.1389 | 2 | -0.24736 | -12.8639
2005-11-06 | 13:26 | 1 | 19.231 | 0 | 3 | 0 | 48.111 | 48.433 | 30.578 | 30.528 | 27.566 | 25.737 | 16.074 | 1 | 0 | 58.425 | 55.335 | 43.15 | 21.233 | 0 | 0 | 56.786 | 32.48 | [5 empty] | 19.231 | 17.583 | 0 | 1.9157 | 1.7457 | 2.1386 | 2 | -0.25428 | -13.274
2005-11-06 | 13:27 | 0 | 19.231 | 0 | 2 | 0 | 37.722 | 48.685 | 30.651 | 30.627 | 24.499 | 25.777 | 15.991 | 1 | 0 | 58.372 | 55.305 | 43.19 | 21.177 | 0 | 0 | 56.757 | 32.473 | [5 empty] | 0 | 7.095 | 1 | 1.9398 | 1.7687 | 1.7186 | 1.5789 | 0.18974 | 9.7815
2005-11-06 | 13:28 | 0 | 19.231 | 0 | 2 | 0 | 33.893 | 42.585 | 30.698 | 30.722 | 23.69 | 25.759 | 16.147 | 0 | 0 | 58.402 | 55.288 | 43.267 | 21.233 | 0 | 0 | 56.697 | 32.48 | [5 empty] | 0 | 3.171 | 2 | 1.8944 | 1.7255 | 1.7167 | 1.5789 | 0.14656 | 7.7367
2005-11-06 | 13:29 | 0 | 19.249 | 1 | 2 | 0 | 32.663 | 35.904 | 30.764 | 30.835 | 22.285 | 25.777 | 16.114 | 1 | 0 | 58.416 | 55.258 | 43.212 | 21.201 | 0 | 0 | 56.668 | 32.448 | [5 empty] | 0 | 1.828 | 3 | 1.904 | 1.7346 | 1.7171 | 1.5789 | 0.1557 | 8.1774
2005-11-06 | 13:30 | 0 | 19.231 | 0 | 2 | 0 | 32.24 | 33.727 | 30.747 | 30.916 | 21.929 | 25.713 | 15.948 | 0 | 0 | 58.402 | 55.288 | 43.243 | 21.233 | 0 | 0 | 56.766 | 32.48 | [5 empty] | 0 | 1.324 | 4 | 1.9523 | 1.7806 | 1.7191 | 1.5789 | 0.20165 | 10.3284
2005-11-06 | 13:31 | 0 | 19.224 | 0 | 2 | 0 | 32.063 | 33.039 | 30.764 | 30.906 | 21.586 | 25.727 | 16.164 | 0 | 0 | 58.438 | 55.235 | 43.212 | 21.201 | 0 | 0 | 56.736 | 32.424 | [5 empty] | 0 | 1.157 | 5 | 1.8894 | 1.7208 | 1.7165 | 1.5789 | 0.14186 | 7.5079
2005-11-06 | 13:32 | 0 | 19.224 | 0 | 2 | 0 | 31.799 | 32.424 | 30.739 | 31.075 | 21.706 | 25.727 | 16.041 | 0 | 0 | 58.395 | 55.258 | 43.212 | 21.201 | 0 | 0 | 56.736 | 32.448 | [5 empty] | 0 | 0.724 | 6 | 1.9253 | 1.7549 | 1.718 | 1.5789 | 0.1759 | 9.1366
2005-11-06 | 13:33 | 0 | 19.231 | 0 | 3 | 0 | 31.637 | 32.144 | 30.867 | 31.061 | 21.4 | 25.904 | 16.096 | 0 | 0 | 58.425 | 55.242 | 43.197 | 21.208 | 0 | 0 | 56.72 | 32.456 | [5 empty] | 0 | 0.576 | 7 | 1.9092 | 1.7396 | 1.7173 | 1.5789 | 0.16068 | 8.4159
2005-11-06 | 13:34 | 0 | 19.231 | 0 | 2 | 0 | 31.566 | 31.951 | 30.602 | 31.061 | 21.907 | 25.808 | 15.973 | 0 | 0 | 58.356 | 55.221 | 43.315 | 21.208 | 0 | 0 | 56.697 | 32.48 | [5 empty] | 0 | 0.505 | 8 | 1.9451 | 1.7737 | 1.7188 | 1.5789 | 0.19473 | 10.0113
2005-11-06 | 13:35 | 0 | 19.206 | 0 | 3 | 0 | 31.446 | 31.781 | 30.602 | 30.916 | 21.689 | 25.737 | 16.114 | 0 | 0 | 58.327 | 55.167 | 43.26 | 21.201 | 0 | 0 | 56.668 | 32.497 | [5 empty] | 0 | 0.53 | 9 | 1.904 | 1.7346 | 1.7171 | 1.5789 | 0.1557 | 8.1774
2005-11-06 | 13:36 | 0 | 19.199 | 0 | 2 | 0 | 32.78 | 31.629 | 30.425 | 30.764 | 29.631 | 25.752 | 16.237 | 0 | 0 | 58.281 | 55.144 | 43.212 | 21.201 | 0 | 0 | 56.69 | 32.497 | [5 empty] | 0 | 2.016 | 10 | 1.8682 | 1.7006 | 1.7157 | 1.5789 | 0.12165 | 6.5117
2005-11-06 | 13:37 | 0 | 19.199 | 0 | 3 | 0 | 44.802 | 31.968 | 30.185 | 30.641 | 28.932 | 25.632 | 16.139 | 0 | 0 | 58.281 | 55.144 | 43.181 | 21.213 | 0 | 0 | 56.661 | 32.485 | [5 empty] | 0 | 14.161 | 11 | 1.8967 | 1.7277 | 1.7168 | 1.5789 | 0.14878 | 7.8439
2005-11-06 | 13:38 | 0 | 19.271 | 0 | 2 | 0 | 45.997 | 43.238 | 30.065 | 30.497 | 28.788 | 25.823 | 16.187 | 1 | 0 | 58.352 | 55.169 | 43.214 | 21.248 | 0 | 0 | 56.759 | 32.522 | [5 empty] | 0 | 15.5 | 12 | 1.8827 | 1.7144 | 1.7162 | 1.5789 | 0.13549 | 7.1965
2005-11-06 | 13:39 | 0 | 19.271 | 0 | 3 | 0 | 45.651 | 45.789 | 29.967 | 30.352 | 28.523 | 25.752 | 16.36 | 1 | 0 | 58.263 | 55.146 | 43.262 | 21.248 | 0 | 0 | 56.759 | 32.543 | [5 empty] | 0 | 15.299 | 13 | 1.8324 | 1.6666 | 1.7142 | 1.5789 | 0.087605 | 4.781
2005-11-06 | 13:40 | 0 | 19.271 | 1 | 2 | 0 | 45.973 | 45.607 | 29.847 | 30.207 | 28.354 | 25.632 | 16.26 | 1 | 0 | 58.263 | 55.146 | 43.331 | 21.272 | 0 | 0 | 56.759 | 32.543 | [5 empty] | 0 | 15.766 | 14 | 1.8615 | 1.6942 | 1.7154 | 1.5789 | 0.11528 | 6.1931
2005-11-06 | 13:41 | 1 | 19.271 | 0 | 2 | 0 | 46.524 | 45.698 | 29.991 | 30.087 | 28.305 | 25.727 | 16.235 | 2 | 0 | 58.24 | 55.146 | 43.284 | 21.248 | 0 | 0 | 56.693 | 32.497 | [5 empty] | 19.271 | 16.437 | 15 | 1.8688 | 1.7012 | 1.7157 | 1.5789 | 0.1222 | 6.5393
2005-11-06 | 13:42 | 0 | 19.261 | 0 | 2 | 0 | 47.201 | 46.216 | 29.886 | 30.102 | 28.464 | 25.598 | 16.177 | 1 | 0 | 58.162 | 55.067 | 43.25 | 21.213 | 0 | 0 | 56.638 | 32.488 | [5 empty] | 0 | 17.099 | 16 | 1.8857 | 1.7172 | 1.7164 | 1.5789 | 0.13826 | 7.3321
2005-11-06 | 13:43 | 0 | 19.236 | 0 | 3 | 0 | 47.614 | 46.881 | 29.812 | 30.031 | 28.513 | 25.524 | 16.101 | 1 | 0 | 58.162 | 55.067 | 43.322 | 21.213 | 0 | 0 | 56.572 | 32.51 | [5 empty] | 0 | 17.583 | 17 | 1.9078 | 1.7382 | 1.7173 | 1.5789 | 0.1593 | 8.3498
2005-11-06 | 13:44 | 0 | 19.211 | 0 | 2 | 0 | 48.027 | 47.409 | 29.886 | 29.957 | 28.704 | 25.598 | 16.152 | 1 | 0 | 58.231 | 55.067 | 43.298 | 21.213 | 0 | 0 | 56.572 | 32.488 | [5 empty] | 0 | 18.07 | 18 | 1.8929 | 1.7241 | 1.7167 | 1.5789 | 0.14518 | 7.6695
2005-11-06 | 13:45 | 0 | 19.271 | 0 | 2 | 0 | 48.496 | 47.717 | 29.92 | 30.112 | 28.883 | 25.536 | 16.111 | 1 | 0 | 58.263 | 55.076 | 43.355 | 21.248 | 0 | 0 | 56.604 | 32.522 | [5 empty] | 0 | 18.384 | 19 | 1.9049 | 1.7355 | 1.7171 | 1.5789 | 0.15653 | 8.2172
2005-11-06 | 13:46 | 0 | 19.236 | 0 | 2 | 0 | 48.601 | 48.326 | 30.031 | 30.053 | 29.138 | 25.502 | 16.076 | 2 | 0 | 58.208 | 55.067 | 43.25 | 21.213 | 0 | 0 | 56.572 | 32.51 | [5 empty] | 0 | 18.548 | 20 | 1.9151 | 1.7452 | 1.7176 | 1.5789 | 0.16622 | 8.6794
2005-11-06 | 13:47 | 1 | 19.211 | 0 | 2 | 0 | 48.165 | 48.578 | 30.173 | 30.151 | 27.162 | 25.622 | 16.003 | 1 | 0 | 58.274 | 55.067 | 43.274 | 21.213 | 0 | 0 | 56.549 | 32.51 | [5 empty] | 19.211 | 18.014 | 21 | 1.9363 | 1.7654 | 1.7184 | 1.5789 | 0.18642 | 9.6276
2005-11-06 | 13:48 | 0 | 19.236 | 0 | 2 | 0 | 37.492 | 48.807 | 30.197 | 30.151 | 24.394 | 25.524 | 16.003 | 0 | 0 | 58.231 | 55.067 | 43.298 | 21.238 | 0 | 0 | 56.572 | 32.558 | [5 empty] | 0 | 7.341 | 22 | 1.9363 | 1.7654 | 1.7184 | 1.5789 | 0.18642 | 9.6276
2005-11-06 | 13:49 | 0 | 19.236 | 0 | 2 | 0 | 33.546 | 42.946 | 30.296 | 30.197 | 22.731 | 25.502 | 16.076 | 1 | 0 | 58.251 | 55.067 | 43.346 | 21.213 | 0 | 0 | 56.592 | 32.582 | [5 empty] | 0 | 3.349 | 23 | 1.9151 | 1.7452 | 1.7176 | 1.5789 | 0.16622 | 8.6794
2005-11-06 | 13:50 | 0 | 19.246 | 1 | 2 | 0 | 32.353 | 35.883 | 30.45 | 30.33 | 22.307 | 25.583 | 16.038 | 0 | 0 | 58.329 | 55.076 | 43.355 | 21.223 | 0 | 0 | 56.624 | 32.615 | [5 empty] | 0 | 2.023 | 24 | 1.9261 | 1.7557 | 1.718 | 1.5789 | 0.17673 | 9.1756
2005-11-06 | 13:51 | 0 | 19.271 | 0 | 2 | 0 | 31.848 | 33.483 | 30.33 | 30.401 | 21.777 | 25.487 | 15.988 | 0 | 0 | 58.283 | 55.043 | 43.322 | 21.213 | 0 | 0 | 56.615 | 32.606 | [5 empty] | 0 | 1.447 | 25 | 1.9407 | 1.7695 | 1.7186 | 1.5789 | 0.19057 | 9.8199
2005-11-06 | 13:52 | 0 | 19.186 | 0 | 2 | 0 | 31.499 | 32.582 | 30.318 | 30.56 | 21.839 | 25.404 | 15.953 | 0 | 0 | 58.231 | 55.022 | 43.346 | 21.189 | 0 | 0 | 56.638 | 32.558 | [5 empty] | 0 | 0.939 | 26 | 1.9509 | 1.7792 | 1.719 | 1.5789 | 0.20026 | 10.2652
2005-11-06 | 13:53 | 0 | 19.261 | 0 | 3 | 0 | 31.33 | 32.054 | 30.416 | 30.487 | 21.814 | 25.453 | 16.101 | 0 | 0 | 58.208 | 55.022 | 43.322 | 21.213 | 0 | 0 | 56.615 | 32.582 | [5 empty] | 0 | 0.843 | 27 | 1.9078 | 1.7382 | 1.7173 | 1.5789 | 0.1593 | 8.3498
2005-11-06 | 13:54 | 0 | 19.261 | 0 | 2 | 0 | 31.21 | 31.74 | 30.318 | 30.487 | 21.358 | 25.453 | 16.054 | 0 | 0 | 58.208 | 54.999 | 43.367 | 21.189 | 0 | 0 | 56.592 | 32.582 | [5 empty] | 0 | 0.723 | 28 | 1.9215 | 1.7513 | 1.7178 | 1.5789 | 0.17231 | 8.9674
2005-11-06 | 13:55 | 0 | 19.322 | 0 | 2 | 0 | 31.124 | 31.558 | 30.281 | 30.475 | 20.644 | 25.392 | 16.089 | 0 | 0 | 58.283 | 55.123 | 43.401 | 21.368 | 0 | 0 | 56.604 | 32.685 | [5 empty] | 0 | 0.649 | 29 | 1.9113 | 1.7416 | 1.7174 | 1.5789 | 0.16262 | 8.5083
2005-11-06 | 13:56 | 0 | 19.261 | 0 | 3 | 0 | 30.945 | 31.404 | 30.126 | 30.391 | 20.804 | 25.404 | 15.953 | 1 | 0 | 58.208 | 54.929 | 43.298 | 21.238 | 0 | 0 | 56.549 | 32.558 | [5 empty] | 0 | 0.554 | 30 | 1.9509 | 1.7792 | 1.719 | 1.5789 | 0.20026 | 10.2652
2005-11-06 | 13:57 | 0 | 19.297 | 0 | 2 | 0 | 32.708 | 31.269 | 30.016 | 30.352 | 29.244 | 25.247 | 16.013 | 0 | 0 | 58.171 | 54.938 | 43.331 | 21.272 | 0 | 0 | 56.581 | 32.567 | [5 empty] | 0 | 2.356 | 31 | 1.9334 | 1.7626 | 1.7183 | 1.5789 | 0.18365 | 9.499
2005-11-06 | 13:58 | 0 | 19.344 | 0 | 3 | 0 | 44.781 | 31.58 | 30.041 | 30.256 | 28.547 | 25.392 | 16.064 | 0 | 0 | 58.217 | 54.938 | 43.331 | 21.272 | 0 | 0 | 56.604 | 32.591 | [5 empty] | 0 | 14.525 | 32 | 1.9186 | 1.7485 | 1.7177 | 1.5789 | 0.16954 | 8.8367
2005-11-06 | 13:59 | 0 | 19.261 | 0 | 2 | 0 | 45.712 | 43.04 | 29.812 | 30.151 | 28.344 | 25.213 | 16.076 | 1 | 0 | 58.096 | 54.884 | 43.25 | 21.26 | 0 | 0 | 56.503 | 32.558 | [5 empty] | 0 | 15.561 | 33 | 1.9151 | 1.7452 | 1.7176 | 1.5789 | 0.16622 | 8.6794
2005-11-06 | 14:00 | 0 | 19.261 | 0 | 3 | 0 | 45.712 | 45.481 | 29.668 | 29.957 | 28.584 | 25.308 | 15.953 | 1 | 0 | 58.119 | 54.905 | 43.391 | 21.238 | 0 | 0 | 56.458 | 32.582 | [5 empty] | 0 | 15.755 | 34 | 1.9509 | 1.7792 | 1.719 | 1.5789 | 0.20026 | 10.2652
2005-11-06 | 14:01 | 0 | 19.322 | 1 | 2 | 0 | 45.745 | 45.651 | 29.656 | 29.847 | 28.138 | 25.293 | 16.038 | 1 | 0 | 58.128 | 54.917 | 43.331 | 21.272 | 0 | 0 | 56.49 | 32.615 | [5 empty] | 0 | 15.898 | 35 | 1.9261 | 1.7557 | 1.718 | 1.5789 | 0.17673 | 9.1756
2005-11-06 | 14:02 | 1 | 19.287 | 0 | 2 | 0 | 46.146 | 45.78 | 29.668 | 29.763 | 28.15 | 25.284 | 16.054 | 1 | 0 | 58.096 | 54.884 | 43.346 | 21.238 | 0 | 0 | 56.503 | 32.606 | [5 empty] | 19.287 | 16.383 | 36 | 1.9215 | 1.7513 | 1.7178 | 1.5789 | 0.17231 | 8.9674
2005-11-06 | 14:03 | 0 | 19.297 | 0 | 2 | 1 | 46.891 | 45.95 | 29.656 | 29.847 | 28.064 | 25.318 | 16.064 | 1 | 0 | 58.151 | 54.894 | 43.355 | 21.248 | 0 | 0 | 56.558 | 32.639 | [5 empty] | 0 | 17.044 | 37 | 1.9186 | 1.7485 | 1.7177 | 1.5789 | 0.16954 | 8.8367
2005-11-06 | 14:04 | 0 | 19.236 | 0 | 2 | 0 | 47.294 | 46.629 | 29.692 | 29.788 | 28.15 | 25.357 | 16.054 | 2 | 0 | 58.073 | 54.884 | 43.391 | 21.238 | 0 | 0 | 56.549 | 32.606 | [5 empty] | 0 | 17.506 | 0 | 1.9215 | 1.7513 | 1.7178 | 1.5789 | 0.17231 | 8.9674
2005-11-06 | 14:05 | 0 | 19.297 | 0 | 3 | 0 | 47.693 | 47.189 | 29.751 | 29.822 | 28.569 | 25.367 | 16.187 | 1 | 0 | 58.082 | 54.917 | 43.401 | 21.294 | 0 | 0 | 56.624 | 32.615 | [5 empty] | 0 | 17.871 | 1 | 1.8827 | 1.7144 | 2.1373 | 2 | -0.28556 | -15.1673
2005-11-06 | 14:06 | 0 | 19.236 | 0 | 2 | 0 | 47.981 | 47.57 | 29.717 | 29.933 | 28.609 | 25.284 | 16.152 | 1 | 0 | 58.073 | 54.838 | 43.391 | 21.238 | 0 | 0 | 56.526 | 32.558 | [5 empty] | 0 | 18.048 | 2 | 1.8929 | 1.7241 | 2.1377 | 2 | -0.27587 | -14.5738
2005-11-06 | 14:07 | 1 | 19.297 | 0 | 2 | 0 | 48.174 | 47.992 | 29.847 | 29.847 | 28.643 | 25.342 | 16.26 | 1 | 0 | 58.171 | 54.894 | 43.425 | 21.272 | 0 | 0 | 56.558 | 32.591 | [5 empty] | 19.297 | 18.327 | 3 | 1.8615 | 1.6942 | 2.1364 | 2 | -0.30577 | -16.426
2005-11-06 | 14:08 | 0 | 19.271 | 0 | 2 | 0 | 48.312 | 48.174 | 29.967 | 30.065 | 29.028 | 25.269 | 16.162 | 1 | 0 | 58.128 | 54.87 | 43.449 | 21.294 | 0 | 0 | 56.581 | 32.591 | [5 empty] | 0 | 18.247 | 4 | 1.89 | 1.7214 | 2.1376 | 2 | -0.27864 | -14.7427
2005-11-06 | 14:09 | 0 | 19.261 | 0 | 2 | 0 | 48.487 | 48.349 | 30.126 | 30.031 | 29.523 | 25.357 | 16.028 | 2 | 0 | 58.096 | 54.838 | 43.439 | 21.284 | 0 | 0 | 56.572 | 32.558 | [5 empty] | 0 | 18.456 | 5 | 1.929 | 1.7584 | 2.1392 | 2 | -0.24155 | -12.5218
2005-11-06 | 14:10 | 0 | 19.271 | 0 | 2 | 0 | 44.2 | 48.473 | 30.065 | 30.065 | 26.257 | 25.367 | 16.089 | 1 | 0 | 58.128 | 54.847 | 43.542 | 21.294 | 0 | 0 | 56.558 | 32.615 | [5 empty] | 0 | 14.135 | 6 | 1.9113 | 1.7416 | 2.1384 | 2 | -0.25844 | -13.5216
2005-11-06 | 14:11 | 0 | 19.261 | 1 | 2 | 0 | 35.567 | 48.165 | 30.173 | 30.271 | 23.886 | 25.308 | 15.978 | 0 | 0 | 58.162 | 54.905 | 43.532 | 21.333 | 0 | 0 | 56.615 | 32.606 | [5 empty] | 0 | 5.296 | 7 | 1.9436 | 1.7723 | 2.1398 | 2 | -0.22771 | -11.7159
2005-11-06 | 14:12 | 0 | 19.261 | 0 | 2 | 0 | 33.029 | 39.844 | 30.246 | 30.318 | 22.876 | 25.308 | 16.028 | 0 | 0 | 58.139 | 54.838 | 43.532 | 21.238 | 0 | 0 | 56.503 | 32.606 | [5 empty] | 0 | 2.711 | 8 | 1.929 | 1.7584 | 2.1392 | 2 | -0.24155 | -12.5218
2005-11-06 | 14:13 | 0 | 19.261 | 0 | 2 | 0 | 32.054 | 34.768 | 30.296 | 30.367 | 22.488 | 25.453 | 15.978 | 0 | 0 | 58.185 | 54.814 | 43.415 | 21.238 | 0 | 0 | 56.503 | 32.63 | [5 empty] | 0 | 1.687 | 9 | 1.9436 | 1.7723 | 2.1398 | 2 | -0.22771 | -11.7159
2005-11-06 | 14:14 | 0 | 19.261 | 0 | 2 | 0 | 31.644 | 33.074 | 30.416 | 30.487 | 22.177 | 25.333 | 16.028 | 1 | 0 | 58.139 | 54.814 | 43.439 | 21.26 | 0 | 0 | 56.437 | 32.63 | [5 empty] | 0 | 1.157 | 10 | 1.929 | 1.7584 | 2.1392 | 2 | -0.24155 | -12.5218
2005-11-06 | 14:15 | 0 | 19.236 | 0 | 2 | 0 | 31.404 | 32.343 | 30.271 | 30.462 | 21.863 | 25.308 | 15.928 | 0 | 0 | 58.119 | 54.791 | 43.58 | 21.238 | 0 | 0 | 56.48 | 32.63 | [5 empty] | 0 | 0.942 | 11 | 1.9582 | 1.7861 | 2.1403 | 2 | -0.21387 | -10.922
2005-11-06 | 14:16 | 0 | 19.297 | 0 | 2 | 0 | 31.244 | 31.894 | 30.376 | 30.497 | 21.414 | 25.414 | 15.988 | 0 | 0 | 58.171 | 54.8 | 43.496 | 21.223 | 0 | 0 | 56.512 | 32.639 | [5 empty] | 0 | 0.747 | 12 | 1.9407 | 1.7695 | 2.1396 | 2 | -0.23048 | -11.8761
2005-11-06 | 14:17 | 0 | 19.236 | 0 | 3 | 0 | 31.09 | 31.595 | 30.222 | 30.462 | 21.743 | 25.259 | 16.028 | 0 | 0 | 58.096 | 54.768 | 43.532 | 21.213 | 0 | 0 | 56.423 | 32.594 | [5 empty] | 0 | 0.628 | 13 | 1.929 | 1.7584 | 2.1392 | 2 | -0.24155 | -12.5218
2005-11-06 | 14:18 | 0 | 19.229 | 0 | 2 | 0 | 30.985 | 31.419 | 30.094 | 30.408 | 21.277 | 25.252 | 15.996 | 0 | 0 | 58.041 | 54.737 | 43.549 | 21.23 | 0 | 0 | 56.362 | 32.598 | [5 empty] | 0 | 0.577 | 14 | 1.9384 | 1.7673 | 2.1395 | 2 | -0.23269 | -12.0046
2005-11-06 | 14:19 | 0 | 19.196 | 0 | 2 | 0 | 30.833 | 31.217 | 30.014 | 30.327 | 20.885 | 25.269 | 16.013 | 0 | 0 | 58.123 | 54.73 | 43.446 | 21.294 | 0 | 0 | 56.421 | 32.589 | [5 empty] | 0 | 0.506 | 15 | 1.9334 | 1.7626 | 2.1393 | 2 | -0.2374 | -12.2787
2005-11-06 | 14:20 | 0 | 19.254 | 0 | 3 | 0 | 36.218 | 31.154 | 29.925 | 30.384 | 28.361 | 25.181 | 15.923 | 0 | 0 | 57.998 | 54.691 | 43.453 | 21.23 | 0 | 0 | 56.405 | 32.575 | [5 empty] | 0 | 5.834 | 16 | 1.9596 | 1.7875 | 2.1404 | 2 | -0.21249 | -10.8432
2005-11-06 | 14:21 | 0 | 19.221 | 0 | 2 | 0 | 45.49 | 32.543 | 29.844 | 30.134 | 29.05 | 25.1 | 15.963 | 0 | 0 | 57.968 | 54.639 | 43.401 | 21.199 | 0 | 0 | 56.398 | 32.589 | [5 empty] | 0 | 15.356 | 17 | 1.948 | 1.7764 | 2.1399 | 2 | -0.22356 | -11.4765
2005-11-06 | 14:22 | 0 | 19.196 | 1 | 3 | 0 | 45.857 | 43.917 | 29.702 | 30.014 | 28.881 | 25.22 | 15.938 | 1 | 0 | 57.945 | 54.639 | 43.353 | 21.174 | 0 | 0 | 56.398 | 32.613 | [5 empty] | 0 | 15.843 | 18 | 1.9553 | 1.7834 | 2.1402 | 2 | -0.21664 | -11.0798
2005-11-06 | 14:23 | 1 | 19.196 | 0 | 2 | 0 | 45.672 | 45.742 | 29.58 | 30.014 | 28.64 | 25.149 | 15.89 | 1 | 0 | 57.923 | 54.616 | 43.401 | 21.221 | 0 | 0 | 56.332 | 32.613 | [5 empty] | 19.196 | 15.658 | 19 | 1.9692 | 1.7966 | 2.1408 | 2 | -0.20335 | -10.3265
2005-11-06 | 14:24 | 0 | 19.204 | 0 | 3 | 0 | 46.048 | 45.635 | 29.611 | 29.876 | 28.383 | 25.132 | 15.945 | 2 | 0 | 57.929 | 54.646 | 43.501 | 21.253 | 0 | 0 | 56.339 | 32.668 | [5 empty] | 0 | 16.172 | 20 | 1.9532 | 1.7814 | 2.1401 | 2 | -0.21858 | -11.1906
2005-11-06 | 14:25 | 0 | 19.221 | 0 | 2 | 0 | 46.384 | 45.88 | 29.653 | 29.702 | 28.206 | 25.1 | 15.988 | 1 | 0 | 57.945 | 54.616 | 43.422 | 21.199 | 0 | 0 | 56.309 | 32.589 | [5 empty] | 0 | 16.682 | 21 | 1.9407 | 1.7695 | 2.1396 | 2 | -0.23048 | -11.8761
2005-11-06 | 14:26 | 0 | 19.196 | 0 | 2 | 0 | 47.003 | 46.2 | 29.604 | 29.822 | 28.351 | 25.051 | 15.963 | 1 | 0 | 57.9 | 54.593 | 43.518 | 21.199 | 0 | 0 | 56.286 | 32.613 | [5 empty] | 0 | 17.181 | 22 | 1.948 | 1.7764 | 2.1399 | 2 | -0.22356 | -11.4765
2005-11-06 | 14:27 | 0 | 19.229 | 0 | 2 | 0 | 47.537 | 46.849 | 29.565 | 29.685 | 28.432 | 25.132 | 15.945 | 1 | 0 | 57.929 | 54.6 | 43.453 | 21.375 | 0 | 0 | 56.293 | 32.644 | [5 empty] | 0 | 17.852 | 23 | 1.9532 | 1.7814 | 2.1401 | 2 | -0.21858 | -11.1906
2005-11-06 | 14:28 | 1 | 19.229 | 0 | 2 | 0 | 47.721 | 47.332 | 29.685 | 29.71 | 28.672 | 25.156 | 15.945 | 1 | 0 | 57.929 | 54.623 | 43.501 | 21.23 | 0 | 0 | 56.293 | 32.692 | [5 empty] | 19.229 | 18.011 | 24 | 1.9532 | 1.7814 | 2.1401 | 2 | -0.21858 | -11.1906
2005-11-06 | 14:29 | 0 | 19.221 | 0 | 2 | 0 | 47.966 | 47.644 | 29.702 | 29.724 | 28.714 | 25.1 | 15.938 | 2 | 0 | 57.9 | 54.569 | 43.47 | 21.174 | 0 | 0 | 56.218 | 32.637 | [5 empty] | 0 | 18.242 | 25 | 1.9553 | 1.7834 | 2.1402 | 2 | -0.21664 | -11.0798
2005-11-06 | 14:30 | 0 | 19.254 | 0 | 2 | 0 | 48.226 | 48.041 | 29.805 | 29.876 | 29.035 | 25.252 | 15.923 | 1 | 0 | 57.929 | 54.6 | 43.525 | 21.23 | 0 | 0 | 56.248 | 32.668 | [5 empty] | 0 | 18.35 | 26 | 1.9596 | 1.7875 | 2.1404 | 2 | -0.21249 | -10.8432
2005-11-06 | 14:31 | 0 | 19.254 | 1 | 2 | 0 | 48.524 | 48.249 | 29.876 | 29.83 | 28.891 | 25.276 | 15.945 | 1 | 0 | 57.952 | 54.623 | 43.501 | 21.23 | 0 | 0 | 56.27 | 32.668 | [5 empty] | 0 | 18.694 | 27 | 1.9532 | 1.7814 | 2.1401 | 2 | -0.21858 | -11.1906
2005-11-06 | 14:32 | 0 | 19.254 | 0 | 2 | 0 | 48.569 | 48.478 | 30.119 | 29.999 | 27.782 | 25.325 | 15.945 | 1 | 0 | 57.975 | 54.6 | 43.501 | 21.206 | 0 | 0 | 56.316 | 32.668 | [5 empty] | 0 | 18.57 | 28 | 1.9532 | 1.7814 | 2.1401 | 2 | -0.21858 | -11.1906
2005-11-06 | 14:33 | 0 | 19.221 | 0 | 2 | 1 | 38.229 | 48.653 | 30.014 | 29.989 | 25.149 | 25.195 | 15.913 | 1 | 0 | 57.9 | 54.569 | 43.518 | 21.199 | 0 | 0 | 56.241 | 32.661 | [5 empty] | 0 | 8.24 | 29 | 1.9625 | 1.7903 | 2.1405 | 2 | -0.20972 | -10.6861
2005-11-06 | 14:34 | 0 | 19.229 | 0 | 2 | 0 | 33.773 | 44.159 | 30.144 | 30.215 | 23.638 | 25.252 | 15.847 | 0 | 0 | 57.952 | 54.6 | 43.571 | 21.206 | 0 | 0 | 56.248 | 32.692 | [5 empty] | 0 | 3.558 | 0 | 1.9818 | 1.8086 | 2.1413 | 2 | -0.19145 | -9.6606
2005-11-06 | 14:35 | 0 | 19.221 | 0 | 2 | 0 | 32.304 | 36.373 | 30.183 | 30.112 | 23.052 | 25.318 | 15.938 | 0 | 0 | 57.968 | 54.569 | 43.518 | 21.294 | 0 | 0 | 56.175 | 32.685 | [5 empty] | 0 | 2.192 | 1 | 1.9553 | 1.7834 | 1.7192 | 1.5789 | 0.20441 | 10.4546
2005-11-06 | 14:36 | 0 | 19.279 | 0 | 2 | 0 | 31.708 | 33.632 | 30.264 | 30.239 | 21.905 | 25.372 | 15.971 | 1 | 0 | 57.998 | 54.6 | 43.594 | 21.23 | 0 | 0 | 56.204 | 32.692 | [5 empty] | 0 | 1.469 | 2 | 1.9456 | 1.7742 | 1.7188 | 1.5789 | 0.19528 | 10.0368
2005-11-06 | 14:37 | 0 | 19.254 | 0 | 3 | 0 | 31.443 | 32.551 | 30.31 | 30.359 | 21.76 | 25.35 | 15.847 | 0 | 0 | 57.975 | 54.576 | 43.642 | 21.23 | 0 | 0 | 56.227 | 32.68 | [5 empty] | 0 | 1.084 | 3 | 1.9818 | 1.8086 | 1.7203 | 1.5789 | 0.2296 | 11.5859
2005-11-06 | 14:38 | 0 | 19.246 | 0 | 2 | 0 | 31.22 | 32.014 | 30.281 | 30.327 | 21.535 | 25.509 | 15.938 | 0 | 0 | 57.971 | 54.572 | 43.659 | 21.223 | 0 | 0 | 56.197 | 32.685 | [5 empty] | 0 | 0.893 | 4 | 1.9553 | 1.7834 | 1.7192 | 1.5789 | 0.20441 | 10.4546
2005-11-06 | 14:39 | 0 | 19.221 | 0 | 2 | 0 | 31.1 | 31.654 | 30.158 | 30.401 | 21.078 | 25.318 | 15.865 | 0 | 0 | 57.925 | 54.502 | 43.494 | 21.223 | 0 | 0 | 56.177 | 32.685 | [5 empty] | 0 | 0.699 | 5 | 1.9765 | 1.8036 | 1.72 | 1.5789 | 0.22462 | 11.3645
2005-11-06 | 14:40 | 0 | 19.282 | 0 | 2 | 0 | 31.014 | 31.446 | 30.242 | 30.411 | 21.208 | 25.448 | 15.948 | 0 | 0 | 57.934 | 54.513 | 43.575 | 21.257 | 0 | 0 | 56.229 | 32.694 | [5 empty] | 0 | 0.603 | 6 | 1.9523 | 1.7806 | 1.7191 | 1.5789 | 0.20165 | 10.3284
2005-11-06 | 14:41 | 0 | 19.221 | 0 | 3 | 0 | 30.882 | 31.244 | 30.158 | 30.303 | 21.005 | 25.389 | 15.84 | 0 | 0 | 57.902 | 54.481 | 43.518 | 21.199 | 0 | 0 | 56.154 | 32.615 | [5 empty] | 0 | 0.579 | 7 | 1.9838 | 1.8105 | 1.7203 | 1.5789 | 0.23154 | 11.6716
2005-11-06 | 14:42 | 0 | 19.221 | 0 | 2 | 0 | 31.075 | 31.122 | 29.991 | 30.352 | 30.158 | 25.293 | 15.84 | 0 | 0 | 57.836 | 54.457 | 43.566 | 21.174 | 0 | 0 | 56.131 | 32.567 | [5 empty] | 0 | 0.723 | 8 | 1.9838 | 1.8105 | 1.7203 | 1.5789 | 0.23154 | 11.6716
2005-11-06 | 14:43 | 0 | 19.246 | 1 | 3 | 0 | 44.224 | 31.075 | 29.893 | 30.112 | 28.979 | 25.269 | 15.89 | 0 | 0 | 57.856 | 54.434 | 43.449 | 21.174 | 0 | 0 | 56.243 | 32.637 | [5 empty] | 0 | 14.112 | 9 | 1.9692 | 1.7966 | 1.7197 | 1.5789 | 0.2177 | 11.0551
2005-11-06 | 14:44 | 1 | 19.282 | 0 | 2 | 0 | 46.074 | 42.001 | 29.783 | 30.193 | 28.508 | 25.303 | 15.948 | 1 | 0 | 57.845 | 54.42 | 43.506 | 21.233 | 0 | 0 | 56.163 | 32.649 | [5 empty] | 19.282 | 15.881 | 10 | 1.9523 | 1.7806 | 1.7191 | 1.5789 | 0.20165 | 10.3284
2005-11-06 | 14:45 | 0 | 19.246 | 0 | 3 | 0 | 45.766 | 45.628 | 29.629 | 30.063 | 28.209 | 25.293 | 15.938 | 1 | 0 | 57.79 | 54.411 | 43.494 | 21.223 | 0 | 0 | 56.107 | 32.615 | [5 empty] | 0 | 15.703 | 11 | 1.9553 | 1.7834 | 1.7192 | 1.5789 | 0.20441 | 10.4546
2005-11-06 | 14:46 | 0 | 19.256 | 0 | 2 | 0 | 45.637 | 45.775 | 29.761 | 29.881 | 28.194 | 25.472 | 15.973 | 1 | 0 | 57.822 | 54.467 | 43.527 | 21.233 | 0 | 0 | 56.14 | 32.649 | [5 empty] | 0 | 15.756 | 12 | 1.9451 | 1.7737 | 1.7188 | 1.5789 | 0.19473 | 10.0113
2005-11-06 | 14:47 | 0 | 19.246 | 0 | 2 | 0 | 46.088 | 45.628 | 29.749 | 29.773 | 27.846 | 25.365 | 15.938 | 1 | 0 | 57.79 | 54.387 | 43.494 | 21.174 | 0 | 0 | 56.131 | 32.637 | [5 empty] | 0 | 16.315 | 13 | 1.9553 | 1.7834 | 1.7192 | 1.5789 | 0.20441 | 10.4546
2005-11-06 | 14:48 | 0 | 19.246 | 0 | 2 | 0 | 46.659 | 45.95 | 29.582 | 29.822 | 27.92 | 25.269 | 15.913 | 2 | 0 | 57.722 | 54.364 | 43.542 | 21.199 | 0 | 0 | 56.107 | 32.615 | [5 empty] | 0 | 16.837 | 14 | 1.9625 | 1.7903 | 1.7195 | 1.5789 | 0.21133 | 10.7684
2005-11-06 | 14:49 | 1 | 19.256 | 0 | 3 | 0 | 47.105 | 46.51 | 29.687 | 29.712 | 28.099 | 25.352 | 15.998 | 1 | 0 | 57.799 | 54.397 | 43.527 | 21.233 | 0 | 0 | 56.186 | 32.649 | [5 empty] | 19.256 | 17.393 | 15 | 1.9378 | 1.7668 | 1.7185 | 1.5789 | 0.18781 | 9.6918
2005-11-06 | 14:50 | 0 | 19.271 | 0 | 2 | 0 | 47.556 | 46.958 | 29.653 | 29.822 | 28.16 | 25.293 | 15.963 | 1 | 0 | 57.745 | 54.364 | 43.566 | 21.223 | 0 | 0 | 56.154 | 32.685 | [5 empty] | 0 | 17.734 | 16 | 1.948 | 1.7764 | 1.7189 | 1.5789 | 0.19749 | 10.1384
2005-11-06 | 14:51 | 0 | 19.271 | 0 | 2 | 0 | 47.784 | 47.325 | 29.749 | 29.749 | 28.354 | 25.365 | 15.938 | 2 | 0 | 57.79 | 54.411 | 43.542 | 21.199 | 0 | 0 | 56.084 | 32.661 | [5 empty] | 0 | 18.035 | 17 | 1.9553 | 1.7834 | 1.7192 | 1.5789 | 0.20441 | 10.4546
2005-11-06 | 14:52 | 0 | 19.282 | 1 | 2 | 0 | 48.093 | 47.77 | 29.881 | 29.808 | 28.363 | 25.423 | 15.998 | 1 | 0 | 57.822 | 54.397 | 43.575 | 21.233 | 0 | 0 | 56.117 | 32.67 | [5 empty] | 0 | 18.285 | 18 | 1.9378 | 1.7668 | 1.7185 | 1.5789 | 0.18781 | 9.6918
2005-11-06 | 14:53 | 0 | 19.271 | 0 | 2 | 0 | 48.198 | 48.013 | 29.918 | 29.822 | 28.449 | 25.365 | 15.938 | 1 | 0 | 57.79 | 54.387 | 43.566 | 21.199 | 0 | 0 | 56.061 | 32.637 | [5 empty] | 0 | 18.376 | 19 | 1.9553 | 1.7834 | 1.7192 | 1.5789 | 0.20441 | 10.4546
2005-11-06 | 14:54 | 0 | 19.307 | 0 | 2 | 0 | 48.55 | 48.251 | 30.001 | 29.928 | 28.653 | 25.399 | 15.948 | 1 | 0 | 57.799 | 54.513 | 43.669 | 21.257 | 0 | 0 | 56.14 | 32.694 | [5 empty] | 0 | 18.622 | 20 | 1.9523 | 1.7806 | 1.7191 | 1.5789 | 0.20165 | 10.3284
2005-11-06 | 14:55 | 1 | 19.307 | 0 | 2 | 0 | 48.734 | 48.459 | 30.05 | 30.05 | 28.942 | 25.399 | 15.925 | 1 | 0 | 57.868 | 54.397 | 43.599 | 21.233 | 0 | 0 | 56.117 | 32.67 | [5 empty] | 19.307 | 18.684 | 21 | 1.959 | 1.787 | 1.7193 | 1.5789 | 0.20801 | 10.6181
2005-11-06 | 14:56 | 0 | 19.282 | 0 | 2 | 0 | 49.031 | 48.758 | 30.242 | 30.121 | 27.736 | 25.448 | 15.948 | 2 | 0 | 57.845 | 54.376 | 43.599 | 21.233 | 0 | 0 | 56.093 | 32.694 | [5 empty] | 0 | 18.91 | 22 | 1.9523 | 1.7806 | 1.7191 | 1.5789 | 0.20165 | 10.3284
2005-11-06 | 14:57 | 0 | 19.246 | 0 | 2 | 0 | 38.7 | 48.977 | 30.207 | 30.158 | 24.739 | 25.342 | 15.988 | 0 | 0 | 57.79 | 54.364 | 43.683 | 21.199 | 0 | 0 | 56.026 | 32.72 | [5 empty] | 0 | 8.542 | 23 | 1.9407 | 1.7695 | 1.7186 | 1.5789 | 0.19057 | 9.8199
2005-11-06 | 14:58 | 0 | 19.264 | 0 | 2 | 0 | 33.924 | 44.704 | 30.271 | 30.224 | 22.974 | 25.311 | 16.031 | 0 | 0 | 57.85 | 54.401 | 43.745 | 21.191 | 0 | 0 | 56.054 | 32.677 | [5 empty] | 0 | 3.7 | 24 | 1.9282 | 1.7576 | 1.7181 | 1.5789 | 0.17867 | 9.2664
2005-11-06 | 14:59 | 0 | 19.287 | 0 | 2 | 0 | 32.512 | 36.741 | 30.465 | 30.32 | 22.78 | 25.382 | 15.981 | 1 | 0 | 57.872 | 54.357 | 43.604 | 21.216 | 0 | 0 | 56.077 | 32.606 | [5 empty] | 0 | 2.192 | 25 | 1.9427 | 1.7715 | 1.7187 | 1.5789 | 0.19251 | 9.9093
2005-11-06 | 15:00 | 0 | 19.294 | 0 | 2 | 0 | 31.963 | 33.811 | 30.374 | 30.519 | 22.4 | 25.316 | 16.036 | 0 | 0 | 57.854 | 54.362 | 43.681 | 21.267 | 0 | 0 | 56.012 | 32.658 | [5 empty] | 0 | 1.444 | 26 | 1.9267 | 1.7562 | 1.718 | 1.5789 | 0.17729 | 9.2016
2005-11-06 | 15:01 | 0 | 19.214 | 0 | 2 | 0 | 31.622 | 32.701 | 30.345 | 30.44 | 22.13 | 25.311 | 15.883 | 0 | 0 | 57.827 | 54.334 | 43.721 | 21.216 | 0 | 0 | 55.984 | 32.677 | [5 empty] | 0 | 1.182 | 27 | 1.9713 | 1.7986 | 1.7198 | 1.5789 | 0.21964 | 11.142
2005-11-06 | 15:02 | 0 | 19.244 | 0 | 2 | 0 | 31.458 | 32.181 | 30.349 | 30.614 | 21.846 | 25.242 | 15.961 | 0 | 0 | 57.854 | 54.408 | 43.681 | 21.267 | 0 | 0 | 56.035 | 32.706 | [5 empty] | 0 | 0.844 | 28 | 1.9486 | 1.777 | 1.7189 | 1.5789 | 0.19805 | 10.1638
2005-11-06 | 15:03 | 0 | 19.244 | 1 | 3 | 0 | 31.242 | 31.843 | 30.423 | 30.614 | 21.846 | 25.22 | 15.888 | 0 | 0 | 57.854 | 54.362 | 43.704 | 21.245 | 0 | 0 | 56.012 | 32.73 | [5 empty] | 0 | 0.628 | 29 | 1.9698 | 1.7972 | 1.7198 | 1.5789 | 0.21825 | 11.0799
2005-11-06 | 15:04 | 0 | 19.244 | 0 | 2 | 0 | 31.119 | 31.627 | 30.3 | 30.568 | 21.365 | 25.291 | 15.888 | 0 | 0 | 57.831 | 54.315 | 43.609 | 21.245 | 0 | 0 | 56.126 | 32.706 | [5 empty] | 0 | 0.551 | 30 | 1.9698 | 1.7972 | 1.7198 | 1.5789 | 0.21825 | 11.0799
2005-11-06 | 15:05 | 0 | 19.214 | 0 | 2 | 0 | 31.019 | 31.428 | 30.249 | 30.489 | 21.576 | 25.237 | 15.857 | 0 | 0 | 57.758 | 54.287 | 43.58 | 21.191 | 0 | 0 | 56.077 | 32.653 | [5 empty] | 0 | 0.53 | 31 | 1.9788 | 1.8058 | 1.7201 | 1.5789 | 0.22684 | 11.463
2005-11-06 | 15:06 | 0 | 19.269 | 0 | 3 | 0 | 30.953 | 31.338 | 30.18 | 30.445 | 28.712 | 25.146 | 15.938 | 0 | 0 | 57.742 | 54.294 | 43.726 | 21.245 | 0 | 0 | 56.082 | 32.682 | [5 empty] | 0 | 0.508 | 32 | 1.9553 | 1.7834 | 1.7192 | 1.5789 | 0.20441 | 10.4546
2005-11-06 | 15:07 | 0 | 19.239 | 0 | 2 | 0 | 43.697 | 31.213 | 30.031 | 30.394 | 29.02 | 25.141 | 15.832 | 0 | 0 | 57.669 | 54.219 | 43.628 | 21.216 | 0 | 0 | 56.077 | 32.653 | [5 empty] | 0 | 13.303 | 33 | 1.9861 | 1.8127 | 1.7204 | 1.5789 | 0.23376 | 11.7694
2005-11-06 | 15:08 | 0 | 19.269 | 0 | 3 | 0 | 45.878 | 40.461 | 29.94 | 30.229 | 28.905 | 25.146 | 15.938 | 1 | 0 | 57.697 | 54.224 | 43.726 | 21.245 | 0 | 0 | 56.105 | 32.682 | [5 empty] | 0 | 15.649 | 34 | 1.9553 | 1.7834 | 1.7192 | 1.5789 | 0.20441 | 10.4546
2005-11-06 | 15:09 | 0 | 19.269 | 0 | 2 | 0 | 45.969 | 45.488 | 29.82 | 30.085 | 28.807 | 25.122 | 15.888 | 1 | 0 | 57.674 | 54.224 | 43.563 | 21.245 | 0 | 0 | 56.058 | 32.706 | [5 empty] | 0 | 15.884 | 35 | 1.9698 | 1.7972 | 1.7198 | 1.5789 | 0.21825 | 11.0799
2005-11-06 | 15:10 | 1 | 19.214 | 0 | 2 | 0 | 46.055 | 45.85 | 29.67 | 29.935 | 28.442 | 25.117 | 15.908 | 1 | 0 | 57.646 | 54.173 | 43.697 | 21.262 | 0 | 0 | 56.054 | 32.819 | [5 empty] | 19.214 | 16.12 | 36 | 1.964 | 1.7917 | 1.7195 | 1.5789 | 0.21272 | 10.8309
2005-11-06 | 15:11 | 0 | 19.264 | 0 | 3 | 1 | 46.286 | 46.011 | 29.741 | 29.815 | 28.224 | 25.141 | 15.93 | 2 | 0 | 57.646 | 54.149 | 43.58 | 21.191 | 0 | 0 | 56.007 | 32.677 | [5 empty] | 0 | 16.471 | 37 | 1.9576 | 1.7856 | 1.7193 | 1.5789 | 0.20663 | 10.5553
2005-11-06 | 15:12 | 0 | 19.264 | 0 | 2 | 0 | 46.928 | 46.172 | 29.719 | 29.886 | 28.297 | 25.117 | 15.93 | 1 | 0 | 57.603 | 54.149 | 43.58 | 21.216 | 0 | 0 | 56.007 | 32.701 | [5 empty] | 0 | 17.042 | 0 | 1.9576 | 1.7856 | 1.7193 | 1.5789 | 0.20663 | 10.5553
2005-11-06 | 15:13 | 0 | 19.239 | 1 | 2 | 0 | 47.479 | 46.606 | 29.646 | 29.815 | 28.368 | 25.117 | 15.857 | 1 | 0 | 57.624 | 54.149 | 43.676 | 21.191 | 0 | 0 | 55.984 | 32.701 | [5 empty] | 0 | 17.664 | 1 | 1.9788 | 1.8058 | 2.1412 | 2 | -0.19422 | -9.8147
2005-11-06 | 15:14 | 0 | 19.244 | 0 | 2 | 0 | 47.78 | 47.252 | 29.771 | 29.795 | 28.832 | 25.122 | 15.913 | 1 | 0 | 57.631 | 54.201 | 43.704 | 21.196 | 0 | 0 | 55.967 | 32.73 | [5 empty] | 0 | 17.985 | 2 | 1.9625 | 1.7903 | 2.1405 | 2 | -0.20972 | -10.6861
2005-11-06 | 15:15 | 0 | 19.214 | 0 | 2 | 0 | 48.074 | 47.57 | 29.741 | 29.79 | 28.851 | 25.141 | 15.832 | 1 | 0 | 57.624 | 54.149 | 43.604 | 21.216 | 0 | 0 | 55.893 | 32.725 | [5 empty] | 0 | 18.284 | 3 | 1.9861 | 1.8127 | 2.1415 | 2 | -0.1873 | -9.4303
2005-11-06 | 15:16 | 1 | 19.239 | 0 | 2 | 0 | 48.349 | 47.983 | 29.79 | 29.766 | 28.971 | 25.092 | 15.883 | 1 | 0 | 57.669 | 54.173 | 43.721 | 21.216 | 0 | 0 | 55.939 | 32.701 | [5 empty] | 19.239 | 18.583 | 4 | 1.9713 | 1.7986 | 2.1409 | 2 | -0.20141 | -10.2175
2005-11-06 | 15:17 | 0 | 19.214 | 0 | 2 | 0 | 48.648 | 48.235 | 29.886 | 29.984 | 29.332 | 25.092 | 15.883 | 2 | 0 | 57.624 | 54.149 | 43.676 | 21.238 | 0 | 0 | 55.96 | 32.701 | [5 empty] | 0 | 18.664 | 5 | 1.9713 | 1.7986 | 2.1409 | 2 | -0.20141 | -10.2175
2005-11-06 | 15:18 | 0 | 19.224 | 0 | 2 | 0 | 48.837 | 48.517 | 29.967 | 29.896 | 29.535 | 25.102 | 15.842 | 1 | 0 | 57.653 | 54.112 | 43.635 | 21.201 | 0 | 0 | 55.9 | 32.708 | [5 empty] | 0 | 18.941 | 6 | 1.9832 | 1.8099 | 2.1414 | 2 | -0.19007 | -9.5837
2005-11-06 | 15:19 | 0 | 19.199 | 0 | 2 | 0 | 44.825 | 48.793 | 30.016 | 30.016 | 26.235 | 25.173 | 15.769 | 1 | 0 | 57.633 | 54.112 | 43.752 | 21.201 | 0 | 0 | 55.853 | 32.732 | [5 empty] | 0 | 14.809 | 7 | 2.0045 | 1.8301 | 2.1422 | 2 | -0.16986 | -8.474
2005-11-06 | 15:20 | 0 | 19.199 | 0 | 2 | 0 | 35.694 | 48.723 | 30.041 | 30.185 | 24.067 | 25.151 | 15.792 | 0 | 0 | 57.633 | 54.112 | 43.659 | 21.223 | 0 | 0 | 55.9 | 32.732 | [5 empty] | 0 | 5.509 | 8 | 1.9978 | 1.8238 | 2.142 | 2 | -0.17623 | -8.8211
2005-11-06 | 15:21 | 0 | 19.199 | 0 | 2 | 0 | 33.015 | 40.322 | 30.185 | 30.185 | 22.886 | 25.173 | 15.817 | 1 | 0 | 57.633 | 54.089 | 43.659 | 21.223 | 0 | 0 | 55.9 | 32.78 | [5 empty] | 0 | 2.83 | 9 | 1.9905 | 1.8169 | 2.1417 | 2 | -0.18315 | -9.201
2005-11-06 | 15:22 | 0 | 19.231 | 0 | 2 | 0 | 32.095 | 34.902 | 30.337 | 30.288 | 22.268 | 25.303 | 15.9 | 0 | 0 | 57.683 | 54.119 | 43.714 | 21.233 | 0 | 0 | 55.93 | 32.787 | [5 empty] | 0 | 1.807 | 10 | 1.9663 | 1.7939 | 2.1407 | 2 | -0.20612 | -10.4825
2005-11-06 | 15:23 | 0 | 19.199 | 0 | 2 | 0 | 31.605 | 33.156 | 30.232 | 30.256 | 22.091 | 25.151 | 15.769 | 0 | 0 | 57.633 | 54.089 | 43.659 | 21.223 | 0 | 0 | 55.876 | 32.708 | [5 empty] | 0 | 1.349 | 11 | 2.0045 | 1.8301 | 2.1422 | 2 | -0.16986 | -8.474
2005-11-06 | 15:24 | 0 | 19.199 | 1 | 2 | 0 | 31.365 | 32.402 | 30.256 | 30.354 | 21.802 | 25.078 | 15.744 | 0 | 0 | 57.653 | 54.089 | 43.611 | 21.201 | 0 | 0 | 55.853 | 32.685 | [5 empty] | 0 | 1.011 | 12 | 2.0117 | 1.8371 | 2.1425 | 2 | -0.16294 | -8.0994
2005-11-06 | 15:25 | 0 | 19.199 | 0 | 3 | 0 | 31.22 | 31.894 | 30.161 | 30.475 | 21.272 | 25.007 | 15.694 | 0 | 0 | 57.633 | 54.065 | 43.707 | 21.177 | 0 | 0 | 55.876 | 32.663 | [5 empty] | 0 | 0.745 | 13 | 2.0263 | 1.8509 | 2.1431 | 2 | -0.1491 | -7.3582
2005-11-06 | 15:26 | 0 | 19.231 | 0 | 2 | 0 | 31.083 | 31.637 | 30.193 | 30.433 | 21.088 | 25.134 | 15.752 | 0 | 0 | 57.617 | 54.072 | 43.762 | 21.233 | 0 | 0 | 55.862 | 32.835 | [5 empty] | 0 | 0.65 | 14 | 2.0094 | 1.8348 | 2.1424 | 2 | -0.16515 | -8.219
2005-11-06 | 15:27 | 0 | 19.231 | 0 | 2 | 0 | 30.962 | 31.396 | 30.119 | 30.433 | 21.015 | 25.038 | 15.727 | 0 | 0 | 57.617 | 54.072 | 43.714 | 21.233 | 0 | 0 | 55.862 | 32.763 | [5 empty] | 0 | 0.529 | 15 | 2.0167 | 1.8418 | 2.1427 | 2 | -0.15823 | -7.8462
2005-11-06 | 15:28 | 0 | 19.231 | 0 | 3 | 0 | 30.916 | 31.276 | 30.072 | 30.457 | 21.329 | 25.063 | 15.777 | 0 | 0 | 57.594 | 54.072 | 43.666 | 21.233 | 0 | 0 | 55.839 | 32.716 | [5 empty] | 0 | 0.459 | 16 | 2.0021 | 1.8279 | 2.1421 | 2 | -0.17207 | -8.5945
2005-11-06 | 15:29 | 0 | 19.224 | 0 | 2 | 0 | 40.205 | 31.1 | 30.016 | 30.21 | 28.064 | 25.078 | 15.694 | 0 | 0 | 57.519 | 53.998 | 43.635 | 21.201 | 0 | 0 | 55.832 | 32.663 | [5 empty] | 0 | 9.995 | 17 | 2.0263 | 1.8509 | 2.1431 | 2 | -0.1491 | -7.3582
2005-11-06 | 15:30 | 0 | 19.256 | 0 | 2 | 0 | 45.887 | 34.479 | 29.879 | 30.217 | 28.964 | 25.038 | 15.702 | 1 | 0 | 57.571 | 54.005 | 43.69 | 21.208 | 0 | 0 | 55.862 | 32.716 | [5 empty] | 0 | 15.67 | 18 | 2.024 | 1.8487 | 2.143 | 2 | -0.15131 | -7.4761
2005-11-06 | 15:31 | 1 | 19.249 | 0 | 3 | 0 | 45.927 | 44.643 | 29.8 | 30.016 | 28.113 | 25.102 | 15.669 | 1 | 0 | 57.475 | 53.951 | 43.635 | 21.223 | 0 | 0 | 55.853 | 32.708 | [5 empty] | 19.249 | 15.911 | 19 | 2.0336 | 1.8578 | 2.1434 | 2 | -0.14218 | -6.9915
2005-11-06 | 15:32 | 0 | 19.199 | 0 | 2 | 0 | 45.675 | 45.857 | 29.656 | 29.92 | 27.753 | 25.031 | 15.644 | 1 | 0 | 57.475 | 53.974 | 43.707 | 21.201 | 0 | 0 | 55.785 | 32.708 | [5 empty] | 0 | 15.755 | 20 | 2.0409 | 1.8647 | 2.1437 | 2 | -0.13526 | -6.6275
2005-11-06 | 15:33 | 0 | 19.224 | 0 | 3 | 0 | 45.812 | 45.675 | 29.751 | 29.896 | 27.559 | 25.031 | 15.694 | 1 | 0 | 57.453 | 53.928 | 43.635 | 21.223 | 0 | 0 | 55.785 | 32.685 | [5 empty] | 0 | 15.916 | 21 | 2.0263 | 1.8509 | 2.1431 | 2 | -0.1491 | -7.3582
2005-11-06 | 15:34 | 0 | 19.249 | 1 | 2 | 0 | 46.477 | 45.675 | 29.607 | 29.776 | 27.294 | 25.127 | 15.669 | 1 | 0 | 57.498 | 53.928 | 43.611 | 21.177 | 0 | 0 | 55.785 | 32.685 | [5 empty] | 0 | 16.701 | 22 | 2.0336 | 1.8578 | 2.1434 | 2 | -0.14218 | -6.9915
2005-11-06 | 15:35 | 0 | 19.271 | 0 | 2 | 0 | 47.164 | 46.202 | 29.776 | 29.776 | 27.873 | 25.127 | 15.719 | 1 | 0 | 57.475 | 53.951 | 43.635 | 21.201 | 0 | 0 | 55.785 | 32.708 | [5 empty] | 0 | 17.388 | 23 | 2.019 | 1.844 | 2.1428 | 2 | -0.15602 | -7.7274
2005-11-06 | 15:36 | 0 | 19.249 | 0 | 2 | 0 | 47.6 | 46.867 | 29.678 | 29.8 | 27.775 | 25.007 | 15.621 | 2 | 0 | 57.43 | 53.928 | 43.635 | 21.201 | 0 | 0 | 55.718 | 32.708 | [5 empty] | 0 | 17.8 | 24 | 2.0476 | 1.8711 | 2.144 | 2 | -0.12889 | -6.2949
2005-11-06 | 15:37 | 1 | 19.224 | 0 | 2 | 0 | 47.761 | 47.486 | 29.631 | 29.702 | 27.873 | 25.007 | 15.644 | 1 | 0 | 57.453 | 53.928 | 43.659 | 21.201 | 0 | 0 | 55.694 | 32.732 | [5 empty] | 19.224 | 18.059 | 25 | 2.0409 | 1.8647 | 2.1437 | 2 | -0.13526 | -6.6275
2005-11-06 | 15:38 | 0 | 19.209 | 0 | 2 | 0 | 47.999 | 47.703 | 29.69 | 29.761 | 28.027 | 25.161 | 15.556 | 1 | 0 | 57.507 | 53.916 | 43.647 | 21.186 | 0 | 0 | 55.704 | 32.697 | [5 empty] | 0 | 18.238 | 26 | 2.0665 | 1.8891 | 2.1447 | 2 | -0.1109 | -5.3666
2005-11-06 | 15:39 | 0 | 19.259 | 0 | 2 | 0 | 48.345 | 47.978 | 29.857 | 29.736 | 28.099 | 25.087 | 15.777 | 1 | 0 | 57.464 | 53.916 | 43.669 | 21.208 | 0 | 0 | 55.683 | 32.697 | [5 empty] | 0 | 18.609 | 27 | 2.0021 | 1.8279 | 2.1421 | 2 | -0.17207 | -8.5945
2005-11-06 | 15:40 | 0 | 19.209 | 0 | 2 | 0 | 48.573 | 48.275 | 29.881 | 29.786 | 28.388 | 25.063 | 15.654 | 1 | 0 | 57.484 | 53.939 | 43.669 | 21.186 | 0 | 0 | 55.727 | 32.649 | [5 empty] | 0 | 18.787 | 28 | 2.038 | 1.862 | 2.1436 | 2 | -0.13803 | -6.7728
2005-11-06 | 15:41 | 0 | 19.209 | 0 | 2 | 1 | 48.895 | 48.527 | 29.955 | 29.906 | 28.508 | 25.041 | 15.629 | 2 | 0 | 57.484 | 53.916 | 43.74 | 21.162 | 0 | 0 | 55.659 | 32.673 | [5 empty] | 0 | 18.989 | 29 | 2.0452 | 1.8689 | 2.1439 | 2 | -0.13111 | -6.4104
2005-11-06 | 15:42 | 0 | 19.234 | 0 | 2 | 0 | 49.124 | 48.849 | 30.001 | 29.955 | 28.702 | 25.087 | 15.629 | 1 | 0 | 57.484 | 53.893 | 43.764 | 21.186 | 0 | 0 | 55.613 | 32.673 | [5 empty] | 0 | 19.169 | 0 | 2.0452 | 1.8689 | 2.1439 | 2 | -0.13111 | -6.4104
2005-11-06 | 15:43 | 0 | 19.209 | 0 | 2 | 0 | 43.623 | 49.077 | 30.195 | 30.075 | 25.377 | 25.087 | 15.606 | 1 | 0 | 57.484 | 53.893 | 43.716 | 21.186 | 0 | 0 | 55.659 | 32.673 | [5 empty] | 0 | 13.548 | 1 | 2.0519 | 1.8753 | 1.7231 | 1.5789 | 0.29631 | 14.4406
2005-11-06 | 15:44 | 0 | 19.234 | 1 | 2 | 0 | 35.421 | 48.527 | 30.195 | 30.244 | 23.16 | 25.087 | 15.606 | 0 | 0 | 57.484 | 53.869 | 43.74 | 21.186 | 0 | 0 | 55.683 | 32.649 | [5 empty] | 0 | 5.177 | 2 | 2.0519 | 1.8753 | 1.7231 | 1.5789 | 0.29631 | 14.4406
2005-11-06 | 15:45 | 0 | 19.241 | 0 | 2 | 0 | 33.01 | 39.825 | 30.347 | 30.251 | 22.567 | 25.193 | 15.639 | 1 | 0 | 57.514 | 53.923 | 43.678 | 21.218 | 0 | 0 | 55.734 | 32.728 | [5 empty] | 0 | 2.759 | 3 | 2.0423 | 1.8661 | 1.7227 | 1.5789 | 0.28718 | 14.0613
2005-11-06 | 15:46 | 0 | 19.204 | 0 | 2 | 0 | 32.044 | 34.828 | 30.335 | 30.31 | 21.083 | 25.227 | 15.576 | 0 | 0 | 57.503 | 53.865 | 43.688 | 21.132 | 0 | 0 | 55.676 | 32.689 | [5 empty] | 0 | 1.734 | 4 | 2.0607 | 1.8836 | 1.7235 | 1.5789 | 0.30462 | 14.7824
2005-11-06 | 15:47 | 0 | 19.234 | 0 | 2 | 0 | 31.713 | 33.165 | 30.291 | 30.34 | 21.088 | 25.161 | 15.704 | 0 | 0 | 57.507 | 53.869 | 43.81 | 21.186 | 0 | 0 | 55.636 | 32.718 | [5 empty] | 0 | 1.373 | 5 | 2.0234 | 1.8481 | 1.7219 | 1.5789 | 0.26919 | 13.3037
2005-11-06 | 15:48 | 0 | 19.209 | 0 | 2 | 0 | 31.423 | 32.363 | 30.386 | 30.555 | 21.427 | 25.183 | 15.606 | 0 | 0 | 57.464 | 53.848 | 43.693 | 21.186 | 0 | 0 | 55.683 | 32.718 | [5 empty] | 0 | 0.868 | 6 | 2.0519 | 1.8753 | 1.7231 | 1.5789 | 0.29631 | 14.4406
2005-11-06 | 15:49 | 0 | 19.209 | 0 | 2 | 0 | 31.279 | 31.929 | 30.34 | 30.58 | 21.137 | 25.161 | 15.704 | 0 | 0 | 57.464 | 53.825 | 43.716 | 21.186 | 0 | 0 | 55.659 | 32.718 | [5 empty] | 0 | 0.699 | 7 | 2.0234 | 1.8481 | 1.7219 | 1.5789 | 0.26919 | 13.3037
2005-11-06 | 15:50 | 0 | 19.184 | 0 | 3 | 0 | 31.11 | 31.664 | 30.244 | 30.629 | 20.632 | 25.161 | 15.556 | 0 | 0 | 57.441 | 53.801 | 43.74 | 21.186 | 0 | 0 | 55.704 | 32.718 | [5 empty] | 0 | 0.481 | 8 | 2.0665 | 1.8891 | 1.7237 | 1.5789 | 0.31015 | 15.0086
2005-11-06 | 15:51 | 0 | 19.234 | 0 | 2 | 0 | 31.038 | 31.448 | 30.315 | 30.509 | 21.017 | 25.281 | 15.654 | 0 | 0 | 57.464 | 53.801 | 43.716 | 21.186 | 0 | 0 | 55.683 | 32.718 | [5 empty] | 0 | 0.529 | 9 | 2.038 | 1.862 | 1.7225 | 1.5789 | 0.28303 | 13.8877
2005-11-06 | 15:52 | 0 | 19.259 | 0 | 2 | 0 | 30.965 | 31.35 | 30.244 | 30.386 | 21.042 | 25.183 | 15.629 | 0 | 0 | 57.441 | 53.778 | 43.669 | 21.162 | 0 | 0 | 55.683 | 32.697 | [5 empty] | 0 | 0.579 | 10 | 2.0452 | 1.8689 | 1.7228 | 1.5789 | 0.28995 | 14.1766
2005-11-06 | 15:53 | 1 | 19.259 | 0 | 3 | 0 | 41.743 | 31.159 | 30.17 | 30.315 | 27.785 | 25.257 | 15.629 | 0 | 0 | 57.373 | 53.778 | 43.669 | 21.186 | 0 | 0 | 55.636 | 32.673 | [5 empty] | 19.259 | 11.428 | 11 | 2.0452 | 1.8689 | 1.7228 | 1.5789 | 0.28995 | 14.1766
2005-11-06 | 15:54 | 0 | 19.292 | 0 | 2 | 0 | 45.943 | 35.641 | 30.033 | 30.276 | 27.745 | 25.215 | 15.639 | 1 | 0 | 57.382 | 53.762 | 43.654 | 21.194 | 0 | 0 | 55.69 | 32.704 | [5 empty] | 0 | 15.667 | 12 | 2.0423 | 1.8661 | 1.7227 | 1.5789 | 0.28718 | 14.0613
2005-11-06 | 15:55 | 0 | 19.259 | 0 | 3 | 0 | 46.006 | 44.974 | 29.761 | 30.099 | 27.689 | 25.183 | 15.606 | 1 | 0 | 57.329 | 53.731 | 43.74 | 21.162 | 0 | 0 | 55.636 | 32.673 | [5 empty] | 0 | 15.907 | 13 | 2.0519 | 1.8753 | 1.7231 | 1.5789 | 0.29631 | 14.4406
2005-11-06 | 15:56 | 0 | 19.259 | 1 | 2 | 0 | 45.983 | 45.845 | 29.736 | 30.001 | 27.665 | 25.161 | 15.629 | 1 | 0 | 57.306 | 53.687 | 43.647 | 21.162 | 0 | 0 | 55.683 | 32.697 | [5 empty] | 0 | 15.982 | 14 | 2.0452 | 1.8689 | 1.7228 | 1.5789 | 0.28995 | 14.1766
2005-11-06 | 15:57 | 0 | 19.259 | 0 | 2 | 0 | 46.188 | 45.936 | 29.69 | 29.835 | 27.618 | 25.183 | 15.581 | 1 | 0 | 57.329 | 53.71 | 43.623 | 21.162 | 0 | 0 | 55.613 | 32.673 | [5 empty] | 0 | 16.353 | 15 | 2.0592 | 1.8822 | 1.7234 | 1.5789 | 0.30323 | 14.7256
2005-11-06 | 15:58 | 1 | 19.297 | 0 | 2 | 0 | 46.916 | 46.181 | 29.776 | 29.896 | 27.704 | 25.271 | 15.621 | 2 | 0 | 57.322 | 53.748 | 43.661 | 21.248 | 0 | 0 | 55.629 | 32.687 | [5 empty] | 19.297 | 17.02 | 16 | 2.0476 | 1.8711 | 1.7229 | 1.5789 | 0.29216 | 14.2686
2005-11-06 | 15:59 | 0 | 19.274 | 0 | 2 | 0 | 47.488 | 46.617 | 29.754 | 29.849 | 27.704 | 25.271 | 15.495 | 1 | 0 | 57.322 | 53.724 | 43.709 | 21.226 | 0 | 0 | 55.606 | 32.687 | [5 empty] | 0 | 17.639 | 17 | 2.0843 | 1.906 | 1.7244 | 1.5789 | 0.32704 | 15.6908
2005-11-06 | 16:00 | 0 | 19.249 | 0 | 2 | 0 | 47.878 | 47.306 | 29.754 | 29.825 | 27.947 | 25.32 | 15.495 | 1 | 0 | 57.322 | 53.748 | 43.733 | 21.226 | 0 | 0 | 55.652 | 32.687 | [5 empty] | 0 | 18.053 | 18 | 2.0843 | 1.906 | 1.7244 | 1.5789 | 0.32704 | 15.6908
2005-11-06 | 16:01 | 0 | 19.274 | 0 | 2 | 0 | 48.2 | 47.74 | 29.776 | 29.92 | 28.138 | 25.271 | 15.571 | 1 | 0 | 57.322 | 53.748 | 43.779 | 21.226 | 0 | 0 | 55.629 | 32.687 | [5 empty] | 0 | 18.28 | 19 | 2.0621 | 1.8849 | 1.7235 | 1.5789 | 0.306 | 14.8391
2005-11-06 | 16:02 | 0 | 19.274 | 0 | 3 | 0 | 48.452 | 48.107 | 29.825 | 29.92 | 28.356 | 25.32 | 15.495 | 1 | 0 | 57.345 | 53.724 | 43.803 | 21.248 | 0 | 0 | 55.629 | 32.663 | [5 empty] | 0 | 18.532 | 20 | 2.0843 | 1.906 | 1.7244 | 1.5789 | 0.32704 | 15.6908
2005-11-06 | 16:03 | 0 | 19.309 | 0 | 2 | 0 | 48.69 | 48.438 | 29.93 | 29.955 | 28.27 | 25.524 | 15.483 | 2 | 0 | 57.398 | 53.757 | 43.719 | 21.26 | 0 | 0 | 55.685 | 32.675 | [5 empty] | 0 | 18.735 | 21 | 2.0878 | 1.9093 | 1.7245 | 1.5789 | 0.33036 | 15.8236
2005-11-06 | 16:04 | 1 | 19.309 | 0 | 2 | 0 | 48.781 | 48.667 | 30.075 | 30.004 | 28.582 | 25.475 | 15.631 | 1 | 0 | 57.421 | 53.757 | 43.791 | 21.282 | 0 | 0 | 55.685 | 32.744 | [5 empty] | 19.309 | 18.777 | 22 | 2.0447 | 1.8683 | 1.7228 | 1.5789 | 0.28939 | 14.1536
2005-11-06 | 16:05 | 0 | 19.309 | 1 | 2 | 0 | 45.756 | 48.828 | 30.053 | 30.028 | 25.21 | 25.33 | 15.556 | 1 | 0 | 57.377 | 53.736 | 43.791 | 21.282 | 0 | 0 | 55.615 | 32.744 | [5 empty] | 0 | 15.728 | 23 | 2.0665 | 1.8891 | 1.7237 | 1.5789 | 0.31015 | 15.0086
2005-11-06 | 16:06 | 0 | 19.249 | 0 | 2 | 0 | 36.072 | 48.909 | 30.114 | 30.065 | 22.839 | 25.367 | 15.495 | 0 | 0 | 57.345 | 53.724 | 43.757 | 21.226 | 0 | 0 | 55.559 | 32.711 | [5 empty] | 0 | 6.007 | 24 | 2.0843 | 1.906 | 1.7244 | 1.5789 | 0.32704 | 15.6908
2005-11-06 | 16:07 | 0 | 19.274 | 0 | 1 | 0 | 33.11 | 41.171 | 30.21 | 30.259 | 22.067 | 25.345 | 15.521 | 1 | 0 | 57.345 | 53.703 | 43.803 | 21.248 | 0 | 0 | 55.559 | 32.735 | [5 empty] | 0 | 2.851 | 25 | 2.0767 | 1.8988 | 1.7241 | 1.5789 | 0.31984 | 15.4015
2005-11-06 | 16:08 | 0 | 19.332 | 0 | 2 | 0 | 32.162 | 35.249 | 30.234 | 30.379 | 21.586 | 25.271 | 15.473 | 0 | 0 | 57.366 | 53.724 | 43.803 | 21.272 | 0 | 0 | 55.582 | 32.711 | [5 empty] | 0 | 1.783 | 26 | 2.0907 | 1.9121 | 1.7247 | 1.5789 | 0.33313 | 15.934
2005-11-06 | 16:09 | 0 | 19.297 | 0 | 2 | 0 | 31.656 | 33.228 | 30.33 | 30.379 | 21.49 | 25.271 | 15.473 | 0 | 0 | 57.366 | 53.703 | 43.779 | 21.248 | 0 | 0 | 55.582 | 32.687 | [5 empty] | 0 | 1.277 | 27 | 2.0907 | 1.9121 | 1.7247 | 1.5789 | 0.33313 | 15.934
2005-11-06 | 16:10 | 0 | 19.297 | 0 | 3 | 0 | 31.438 | 32.402 | 30.259 | 30.45 | 21.032 | 25.225 | 15.546 | 0 | 0 | 57.366 | 53.68 | 43.779 | 21.226 | 0 | 0 | 55.559 | 32.711 | [5 empty] | 0 | 0.988 | 28 | 2.0694 | 1.8919 | 1.7238 | 1.5789 | 0.31292 | 15.1212
2005-11-06 | 16:11 | 0 | 19.297 | 0 | 2 | 0 | 31.247 | 31.946 | 30.308 | 30.428 | 21.417 | 25.271 | 15.495 | 0 | 0 | 57.366 | 53.703 | 43.709 | 21.201 | 0 | 0 | 55.559 | 32.711 | [5 empty] | 0 | 0.819 | 29 | 2.0843 | 1.906 | 1.7244 | 1.5789 | 0.32704 | 15.6908
2005-11-06 | 16:12 | 0 | 19.274 | 0 | 2 | 0 | 31.127 | 31.607 | 30.163 | 30.475 | 20.598 | 25.176 | 15.448 | 0 | 0 | 57.345 | 53.657 | 43.803 | 21.248 | 0 | 0 | 55.606 | 32.759 | [5 empty] | 0 | 0.652 | 30 | 2.0979 | 1.919 | 1.725 | 1.5789 | 0.34005 | 16.2086
2005-11-06 | 16:13 | 0 | 19.274 | 0 | 2 | 0 | 31.004 | 31.414 | 30.139 | 30.403 | 20.502 | 25.2 | 15.495 | 0 | 0 | 57.3 | 53.633 | 43.733 | 21.201 | 0 | 0 | 55.538 | 32.711 | [5 empty] | 0 | 0.601 | 31 | 2.0843 | 1.906 | 1.7244 | 1.5789 | 0.32704 | 15.6908
2005-11-06 | 16:14 | 0 | 19.297 | 0 | 3 | 0 | 30.884 | 31.271 | 30.139 | 30.283 | 20.429 | 25.247 | 15.521 | 0 | 0 | 57.277 | 53.633 | 43.757 | 21.248 | 0 | 0 | 55.582 | 32.711 | [5 empty] | 0 | 0.601 | 32 | 2.0767 | 1.8988 | 1.7241 | 1.5789 | 0.31984 | 15.4015
2005-11-06 | 16:15 | 0 | 19.297 | 0 | 2 | 0 | 38.138 | 31.102 | 29.969 | 30.283 | 27.728 | 25.102 | 15.473 | 0 | 0 | 57.254 | 53.587 | 43.685 | 21.248 | 0 | 0 | 55.559 | 32.711 | [5 empty] | 0 | 7.855 | 33 | 2.0907 | 1.9121 | 1.7247 | 1.5789 | 0.33313 | 15.934
2005-11-06 | 16:16 | 0 | 19.297 | 0 | 2 | 0 | 45.952 | 33.041 | 29.896 | 30.234 | 28.596 | 25.127 | 15.571 | 0 | 0 | 57.231 | 53.566 | 43.685 | 21.201 | 0 | 0 | 55.468 | 32.711 | [5 empty] | 0 | 15.718 | 34 | 2.0621 | 1.8849 | 1.7235 | 1.5789 | 0.306 | 14.8391
2005-11-06 | 16:17 | 0 | 19.274 | 1 | 3 | 0 | 46.295 | 44.343 | 29.754 | 30.018 | 28.091 | 25.151 | 15.495 | 2 | 0 | 57.231 | 53.542 | 43.661 | 21.201 | 0 | 0 | 55.445 | 32.687 | [5 empty] | 0 | 16.277 | 35 | 2.0843 | 1.906 | 1.7244 | 1.5789 | 0.32704 | 15.6908
2005-11-06 | 16:18 | 0 | 19.279 | 0 | 2 | 0 | 45.796 | 46.162 | 29.71 | 30.07 | 27.807 | 25.036 | 15.503 | 1 | 0 | 57.19 | 53.545 | 43.807 | 21.23 | 0 | 0 | 55.403 | 32.692 | [5 empty] | 0 | 15.726 | 36 | 2.0819 | 1.9038 | 1.7243 | 1.5789 | 0.32482 | 15.602
2005-11-06 | 16:19 | 1 | 19.312 | 0 | 3 | 1 | 45.803 | 45.871 | 29.668 | 29.957 | 27.79 | 25.068 | 15.511 | 1 | 0 | 57.22 | 53.598 | 43.838 | 21.284 | 0 | 0 | 55.48 | 32.747 | [5 empty] | 19.312 | 15.846 | 37 | 2.0796 | 1.9016 | 1.7242 | 1.5789 | 0.32261 | 15.513
2005-11-06 | 16:20 | 0 | 19.302 | 0 | 2 | 0 | 46.368 | 45.773 | 29.636 | 29.734 | 27.733 | 25.107 | 15.503 | 1 | 0 | 57.19 | 53.545 | 43.831 | 21.23 | 0 | 0 | 55.426 | 32.716 | [5 empty] | 0 | 16.634 | 0 | 2.0819 | 1.9038 | 1.7243 | 1.5789 | 0.32482 | 15.602
2005-11-06 | 16:21 | 0 | 19.334 | 0 | 2 | 0 | 47.087 | 46.146 | 29.717 | 29.766 | 27.983 | 25.139 | 15.583 | 1 | 0 | 57.197 | 53.575 | 43.767 | 21.238 | 0 | 0 | 55.433 | 32.699 | [5 empty] | 0 | 17.321 | 1 | 2.0586 | 1.8816 | 2.1444 | 2 | -0.11837 | -5.7502
2005-11-06 | 16:22 | 0 | 19.302 | 0 | 2 | 0 | 47.537 | 46.804 | 29.685 | 29.71 | 28.072 | 25.083 | 15.551 | 1 | 0 | 57.167 | 53.521 | 43.783 | 21.23 | 0 | 0 | 55.356 | 32.668 | [5 empty] | 0 | 17.827 | 2 | 2.0679 | 1.8905 | 2.1448 | 2 | -0.10952 | -5.2959
2005-11-06 | 16:23 | 0 | 19.279 | 0 | 2 | 0 | 47.95 | 47.376 | 29.685 | 29.71 | 28.072 | 25.061 | 15.576 | 2 | 0 | 57.167 | 53.521 | 43.712 | 21.181 | 0 | 0 | 55.449 | 32.692 | [5 empty] | 0 | 18.24 | 3 | 2.0607 | 1.8836 | 2.1445 | 2 | -0.11644 | -5.6504
2005-11-06 | 16:24 | 0 | 19.312 | 0 | 2 | 0 | 48.051 | 47.889 | 29.734 | 29.781 | 28.047 | 25.083 | 15.478 | 1 | 0 | 57.144 | 53.521 | 43.712 | 21.206 | 0 | 0 | 55.426 | 32.692 | [5 empty] | 0 | 18.27 | 4 | 2.0892 | 1.9107 | 2.1457 | 2 | -0.08931 | -4.2748
2005-11-06 | 16:25 | 1 | 19.359 | 0 | 2 | 0 | 48.256 | 48.209 | 29.908 | 29.788 | 28.15 | 25.139 | 15.536 | 1 | 0 | 57.197 | 53.552 | 43.743 | 21.262 | 0 | 0 | 55.41 | 32.675 | [5 empty] | 19.359 | 18.468 | 5 | 2.0723 | 1.8946 | 2.145 | 2 | -0.10536 | -5.0844
2005-11-06 | 16:26 | 0 | 19.327 | 1 | 2 | 0 | 48.545 | 48.226 | 29.925 | 29.925 | 28.094 | 25.083 | 15.503 | 1 | 0 | 57.19 | 53.545 | 43.736 | 21.23 | 0 | 0 | 55.312 | 32.644 | [5 empty] | 0 | 18.62 | 6 | 2.0819 | 1.9038 | 2.1454 | 2 | -0.09623 | -4.6222
2005-11-06 | 16:27 | 0 | 19.359 | 0 | 2 | 0 | 48.646 | 48.576 | 30.006 | 30.077 | 28.126 | 25.139 | 15.536 | 1 | 0 | 57.197 | 53.552 | 43.767 | 21.262 | 0 | 0 | 55.319 | 32.699 | [5 empty] | 0 | 18.569 | 7 | 2.0723 | 1.8946 | 2.145 | 2 | -0.10536 | -5.0844
2005-11-06 | 16:28 | 0 | 19.327 | 0 | 2 | 0 | 48.935 | 48.683 | 30.07 | 30.094 | 28.503 | 25.156 | 15.402 | 2 | 0 | 57.167 | 53.498 | 43.783 | 21.23 | 0 | 0 | 55.333 | 32.668 | [5 empty] | 0 | 18.841 | 8 | 2.1113 | 1.9317 | 2.1466 | 2 | -0.068274 | -3.2337
2005-11-06 | 16:29 | 0 | 19.327 | 0 | 2 | 0 | 44.671 | 48.821 | 30.119 | 30.094 | 25.517 | 25.083 | 15.377 | 1 | 0 | 57.167 | 53.498 | 43.783 | 21.23 | 0 | 0 | 55.356 | 32.668 | [5 empty] | 0 | 14.577 | 9 | 2.1186 | 1.9386 | 2.1469 | 2 | -0.061354 | -2.8959
2005-11-06 | 16:30 | 0 | 19.359 | 0 | 2 | 0 | 35.753 | 48.851 | 30.318 | 30.151 | 23.19 | 25.237 | 15.485 | 0 | 0 | 57.22 | 53.528 | 43.767 | 21.238 | 0 | 0 | 55.41 | 32.675 | [5 empty] | 0 | 5.602 | 10 | 2.0872 | 1.9088 | 2.1456 | 2 | -0.091248 | -4.3719
2005-11-06 | 16:31 | 0 | 19.359 | 0 | 2 | 0 | 33.074 | 40.43 | 30.416 | 30.246 | 21.937 | 25.308 | 15.41 | 0 | 0 | 57.309 | 53.528 | 43.815 | 21.238 | 0 | 0 | 55.386 | 32.699 | [5 empty] | 0 | 2.828 | 11 | 2.109 | 1.9295 | 2.1465 | 2 | -0.070488 | -3.3422
2005-11-06 | 16:32 | 0 | 19.359 | 0 | 2 | 0 | 32.125 | 35.048 | 30.391 | 30.296 | 21.262 | 25.237 | 15.362 | 1 | 0 | 57.243 | 53.507 | 43.908 | 21.262 | 0 | 0 | 55.342 | 32.699 | [5 empty] | 0 | 1.829 | 12 | 2.123 | 1.9428 | 2.147 | 2 | -0.057202 | -2.6944
2005-11-06 | 16:33 | 0 | 19.302 | 0 | 2 | 0 | 31.683 | 33.161 | 30.455 | 30.359 | 20.676 | 25.276 | 15.377 | 0 | 0 | 57.19 | 53.498 | 43.807 | 21.23 | 0 | 0 | 55.333 | 32.644 | [5 empty] | 0 | 1.324 | 13 | 2.1186 | 1.9386 | 2.1469 | 2 | -0.061354 | -2.8959
2005-11-06 | 16:34 | 0 | 19.334 | 0 | 2 | 0 | 31.475 | 32.439 | 30.416 | 30.462 | 20.564 | 25.213 | 15.41 | 0 | 0 | 57.22 | 53.484 | 43.838 | 21.238 | 0 | 0 | 55.363 | 32.675 | [5 empty] | 0 | 1.013 | 14 | 2.109 | 1.9295 | 2.1465 | 2 | -0.070488 | -3.3422
2005-11-06 | 16:35 | 0 | 19.359 | 0 | 2 | 0 | 31.281 | 32.005 | 30.367 | 30.511 | 20.151 | 25.114 | 15.337 | 0 | 0 | 57.22 | 53.461 | 43.815 | 21.238 | 0 | 0 | 55.342 | 32.651 | [5 empty] | 0 | 0.77 | 15 | 2.1303 | 1.9497 | 2.1473 | 2 | -0.050282 | -2.3603
2005-11-06 | 16:36 | 0 | 19.334 | 0 | 3 | 0 | 31.281 | 31.764 | 30.391 | 30.585 | 20.49 | 25.259 | 15.511 | 0 | 0 | 57.286 | 53.575 | 43.721 | 21.358 | 0 | 0 | 55.319 | 32.651 | [5 empty] | 0 | 0.696 | 16 | 2.0796 | 1.9016 | 2.1453 | 2 | -0.098445 | -4.7338
2005-11-06 | 16:37 | 0 | 19.359 | 0 | 2 | 0 | 31.09 | 31.524 | 30.296 | 30.487 | 20.051 | 25.092 | 15.387 | 0 | 0 | 57.174 | 53.461 | 43.791 | 21.262 | 0 | 0 | 55.319 | 32.651 | [5 empty] | 0 | 0.603 | 17 | 2.1157 | 1.9359 | 2.1467 | 2 | -0.064122 | -3.0307
2005-11-06 | 16:38 | 0 | 19.312 | 1 | 2 | 0 | 30.948 | 31.333 | 30.271 | 30.416 | 19.807 | 25.117 | 15.34 | 0 | 0 | 57.11 | 53.393 | 43.745 | 21.216 | 0 | 0 | 55.251 | 32.56 | [5 empty] | 0 | 0.532 | 18 | 2.1294 | 1.9489 | 2.1473 | 2 | -0.051112 | -2.4003
2005-11-06 | 16:39 | 0 | 19.312 | 0 | 3 | 0 | 40.643 | 31.235 | 30.08 | 30.416 | 26.659 | 24.997 | 15.289 | 0 | 0 | 57.087 | 53.349 | 43.676 | 21.191 | 0 | 0 | 55.274 | 32.536 | [5 empty] | 0 | 10.227 | 19 | 2.1442 | 1.963 | 2.1479 | 2 | -0.036995 | -1.7253
2005-11-06 | 16:40 | 1 | 19.362 | 0 | 2 | 0 | 46.055 | 34.723 | 30.006 | 30.224 | 27.334 | 25.068 | 15.362 | 1 | 0 | 57.065 | 53.37 | 43.793 | 21.167 | 0 | 0 | 55.251 | 32.584 | [5 empty] | 19.362 | 15.831 | 20 | 2.123 | 1.9428 | 2.147 | 2 | -0.057202 | -2.6944
2005-11-06 | 16:41 | 0 | 19.417 | 0 | 3 | 0 | 46.314 | 44.937 | 30.014 | 30.158 | 27.098 | 25.146 | 15.37 | 1 | 0 | 57.092 | 53.353 | 43.704 | 21.196 | 0 | 0 | 55.232 | 32.565 | [5 empty] | 0 | 16.156 | 21 | 2.1207 | 1.9406 | 2.1469 | 2 | -0.059416 | -2.8018
2005-11-06 | 16:42 | 0 | 19.367 | 0 | 2 | 0 | 46.13 | 46.153 | 29.82 | 30.06 | 27.243 | 24.977 | 15.319 | 1 | 0 | 57.046 | 53.377 | 43.726 | 21.245 | 0 | 0 | 55.326 | 32.634 | [5 empty] | 0 | 16.07 | 22 | 2.1355 | 1.9547 | 2.1475 | 2 | -0.045299 | -2.1212
2005-11-06 | 16:43 | 0 | 19.387 | 0 | 2 | 0 | 46.354 | 46.193 | 29.79 | 29.862 | 26.9 | 24.997 | 15.264 | 1 | 0 | 57.065 | 53.325 | 43.628 | 21.191 | 0 | 0 | 55.319 | 32.536 | [5 empty] | 0 | 16.492 | 23 | 2.1515 | 1.9699 | 2.1482 | 2 | -0.030075 | -1.3979
2005-11-06 | 16:44 | 0 | 19.337 | 0 | 3 | 0 | 46.79 | 46.377 | 29.766 | 29.862 | 27.069 | 25.237 | 15.214 | 1 | 0 | 56.996 | 53.325 | 43.721 | 21.191 | 0 | 0 | 55.319 | 32.584 | [5 empty] | 0 | 16.928 | 24 | 2.1661 | 1.9838 | 2.1488 | 2 | -0.016235 | -0.74952
2005-11-06 | 16:45 | 1 | 19.367 | 0 | 2 | 0 | 47.369 | 46.61 | 29.869 | 29.82 | 27.123 | 25.026 | 15.221 | 2 | 0 | 57.003 | 53.353 | 43.75 | 21.221 | 0 | 0 | 55.302 | 32.613 | [5 empty] | 19.367 | 17.549 | 25 | 2.164 | 1.9818 | 2.1487 | 2 | -0.018173 | -0.83976
2005-11-06 | 16:46 | 0 | 19.367 | 0 | 2 | 0 | 47.759 | 47.185 | 29.771 | 29.915 | 27.338 | 25.002 | 15.244 | 1 | 0 | 56.98 | 53.307 | 43.726 | 21.196 | 0 | 0 | 55.302 | 32.589 | [5 empty] | 0 | 17.844 | 26 | 2.1573 | 1.9755 | 2.1484 | 2 | -0.024539 | -1.1375
2005-11-06 | 16:47 | 0 | 19.392 | 1 | 2 | 0 | 48.17 | 47.689 | 29.82 | 29.891 | 27.434 | 25.002 | 15.269 | 1 | 0 | 57.024 | 53.33 | 43.846 | 21.196 | 0 | 0 | 55.232 | 32.613 | [5 empty] | 0 | 18.279 | 27 | 2.1501 | 1.9685 | 2.1481 | 2 | -0.031459 | -1.4632
2005-11-06 | 16:48 | 0 | 19.387 | 0 | 2 | 0 | 48.279 | 48.097 | 29.911 | 29.766 | 27.454 | 25.117 | 15.289 | 1 | 0 | 57.024 | 53.307 | 43.726 | 21.221 | 0 | 0 | 55.232 | 32.634 | [5 empty] | 0 | 18.513 | 28 | 2.1442 | 1.963 | 2.1479 | 2 | -0.036995 | -1.7253
2005-11-06 | 16:49 | 0 | 19.362 | 0 | 2 | 1 | 48.578 | 48.326 | 29.935 | 29.935 | 27.574 | 24.997 | 15.239 | 2 | 0 | 56.976 | 53.279 | 43.697 | 21.191 | 0 | 0 | 55.204 | 32.63 | [5 empty] | 0 | 18.643 | 29 | 2.1588 | 1.9768 | 2.1485 | 2 | -0.023155 | -1.0726
2005-11-06 | 16:50 | 0 | 19.392 | 0 | 2 | 0 | 48.905 | 48.606 | 30.06 | 29.915 | 27.821 | 25.075 | 15.37 | 1 | 0 | 57.046 | 53.283 | 43.867 | 21.196 | 0 | 0 | 55.188 | 32.634 | [5 empty] | 0 | 18.99 | 0 | 2.1207 | 1.9406 | 2.1469 | 2 | -0.059416 | -2.8018
2005-11-06 | 16:51 | 1 | 19.417 | 0 | 2 | 0 | 49.295 | 48.835 | 30.158 | 30.014 | 27.988 | 25.051 | 15.269 | 1 | 0 | 57.024 | 53.307 | 43.75 | 21.221 | 0 | 0 | 55.232 | 32.589 | [5 empty] | 19.417 | 19.281 | 1 | 2.1501 | 1.9685 | 2.2171 | 2.069 | -0.10042 | -4.6708
2005-11-06 | 16:52 | 0 | 19.417 | 0 | 2 | 0 | 47.507 | 49.271 | 30.205 | 30.325 | 25.75 | 25.242 | 15.269 | 1 | 0 | 57.024 | 53.307 | 43.75 | 21.221 | 0 | 0 | 55.118 | 32.613 | [5 empty] | 0 | 17.182 | 2 | 2.1501 | 1.9685 | 2.2171 | 2.069 | -0.10042 | -4.6708
2005-11-06 | 16:53 | 0 | 19.442 | 0 | 2 | 0 | 36.935 | 49.57 | 30.3 | 30.205 | 23.05 | 25.146 | 15.244 | 1 | 0 | 57.046 | 53.283 | 43.774 | 21.196 | 0 | 0 | 55.118 | 32.634 | [5 empty] | 0 | 6.73 | 3 | 2.1573 | 1.9755 | 2.2174 | 2.069 | -0.093505 | -4.3342
2005-11-06 | 16:54 | 0 | 19.465 | 0 | 2 | 0 | 33.457 | 42.599 | 30.543 | 30.278 | 21.655 | 25.146 | 15.319 | 0 | 0 | 57.024 | 53.283 | 43.75 | 21.196 | 0 | 0 | 55.074 | 32.613 | [5 empty] | 0 | 3.179 | 4 | 2.1355 | 1.9547 | 2.2165 | 2.069 | -0.11426 | -5.3507
2005-11-06 | 16:55 | 0 | 19.465 | 0 | 2 | 0 | 32.326 | 35.854 | 30.47 | 30.325 | 20.738 | 25.097 | 15.345 | 0 | 0 | 57.046 | 53.283 | 43.798 | 21.221 | 0 | 0 | 55.05 | 32.658 | [5 empty] | 0 | 2.001 | 5 | 2.1279 | 1.9475 | 2.2162 | 2.069 | -0.12146 | -5.7079
2005-11-06 | 16:56 | 0 | 19.475 | 0 | 2 | 0 | 31.899 | 33.584 | 30.551 | 30.477 | 20.385 | 25.252 | 15.302 | 0 | 0 | 57.069 | 53.283 | 43.726 | 21.196 | 0 | 0 | 55.074 | 32.589 | [5 empty] | 0 | 1.422 | 6 | 2.1405 | 1.9594 | 2.2167 | 2.069 | -0.10956 | -5.1185
2005-11-06 | 16:57 | 0 | 19.475 | 0 | 2 | 0 | 31.561 | 32.689 | 30.502 | 30.526 | 19.993 | 25.274 | 15.327 | 0 | 0 | 57.122 | 53.29 | 43.736 | 21.204 | 0 | 0 | 55.104 | 32.596 | [5 empty] | 0 | 1.035 | 7 | 2.1332 | 1.9525 | 2.2164 | 2.069 | -0.11648 | -5.4604
2005-11-06 | 16:58 | 0 | 19.458 | 1 | 2 | 0 | 31.352 | 32.171 | 30.484 | 30.509 | 20.537 | 25.137 | 15.335 | 0 | 0 | 57.062 | 53.276 | 43.743 | 21.186 | 0 | 0 | 55.064 | 32.579 | [5 empty] | 0 | 0.843 | 8 | 2.1308 | 1.9503 | 2.2163 | 2.069 | -0.11869 | -5.5702
2005-11-06 | 16:59 | 0 | 19.458 | 0 | 2 | 0 | 31.257 | 31.835 | 30.462 | 30.533 | 19.95 | 25.21 | 15.335 | 0 | 0 | 57.062 | 53.23 | 43.743 | 21.211 | 0 | 0 | 55.088 | 32.555 | [5 empty] | 0 | 0.724 | 9 | 2.1308 | 1.9503 | 2.2163 | 2.069 | -0.11869 | -5.5702
2005-11-06 | 17:00 | 0 | 19.432 | 0 | 3 | 0 | 31.183 | 31.642 | 30.293 | 30.774 | 19.802 | 25.21 | 15.284 | 1 | 0 | 56.973 | 53.276 | 43.743 | 21.235 | 0 | 0 | 55.111 | 32.555 | [5 empty] | 0 | 0.409 | 10 | 2.1457 | 1.9644 | 2.2169 | 2.069 | -0.10458 | -4.8738
2005-11-06 | 17:01 | 0 | 19.432 | 0 | 2 | 0 | 31.016 | 31.497 | 30.197 | 30.533 | 19.802 | 25.065 | 15.211 | 0 | 0 | 56.973 | 53.185 | 43.743 | 21.186 | 0 | 0 | 55.111 | 32.555 | [5 empty] | 0 | 0.483 | 11 | 2.167 | 1.9846 | 2.2178 | 2.069 | -0.08437 | -3.8935
2005-11-06 | 17:02 | 0 | 19.458 | 0 | 2 | 0 | 35.165 | 31.352 | 30.22 | 30.364 | 27.451 | 25.137 | 15.259 | 0 | 0 | 56.95 | 53.209 | 43.743 | 21.211 | 0 | 0 | 55.088 | 32.555 | [5 empty] | 0 | 4.801 | 12 | 2.153 | 1.9713 | 2.2172 | 2.069 | -0.097657 | -4.5359
2005-11-06 | 17:03 | 0 | 19.488 | 0 | 3 | 0 | 45.899 | 32.201 | 30.178 | 30.323 | 27.071 | 25.311 | 15.267 | 0 | 0 | 56.978 | 53.213 | 43.724 | 21.24 | 0 | 0 | 55.139 | 32.608 | [5 empty] | 0 | 15.576 | 13 | 2.1506 | 1.9691 | 2.2171 | 2.069 | -0.099871 | -4.6438
2005-11-06 | 17:04 | 0 | 19.437 | 0 | 2 | 0 | 46.564 | 43.96 | 29.96 | 30.323 | 26.949 | 25.144 | 15.314 | 1 | 0 | 56.932 | 53.19 | 43.719 | 21.211 | 0 | 0 | 55.088 | 32.579 | [5 empty] | 0 | 16.241 | 14 | 2.137 | 1.9561 | 2.2166 | 2.069 | -0.11288 | -5.2823
2005-11-06 | 17:05 | 0 | 19.437 | 0 | 3 | 0 | 46.174 | 46.288 | 29.889 | 30.082 | 26.926 | 25.144 | 15.314 | 1 | 0 | 56.909 | 53.167 | 43.7 | 21.216 | 0 | 0 | 55.116 | 32.563 | [5 empty] | 0 | 16.092 | 15 | 2.137 | 1.9561 | 2.2166 | 2.069 | -0.11288 | -5.2823
2005-11-06 | 17:06 | 1 | 19.432 | 0 | 2 | 0 | 46.214 | 46.237 | 29.859 | 29.979 | 26.897 | 25.161 | 15.284 | 2 | 0 | 56.861 | 53.139 | 43.649 | 21.211 | 0 | 0 | 55.111 | 32.555 | [5 empty] | 19.432 | 16.235 | 16 | 2.1457 | 1.9644 | 2.2169 | 2.069 | -0.10458 | -4.8738
2005-11-06 | 17:07 | 0 | 19.463 | 0 | 2 | 0 | 46.655 | 46.242 | 29.938 | 29.96 | 26.828 | 25.144 | 15.242 | 1 | 0 | 56.843 | 53.143 | 43.748 | 21.216 | 0 | 0 | 55.071 | 32.608 | [5 empty] | 0 | 16.695 | 17 | 2.1579 | 1.976 | 2.2174 | 2.069 | -0.092951 | -4.3074
2005-11-06 | 17:08 | 0 | 19.437 | 1 | 2 | 0 | 47.273 | 46.608 | 29.864 | 30.009 | 26.973 | 25.215 | 15.39 | 1 | 0 | 56.978 | 53.167 | 43.748 | 21.24 | 0 | 0 | 55.092 | 32.608 | [5 empty] | 0 | 17.264 | 18 | 2.1148 | 1.935 | 2.2157 | 2.069 | -0.13392 | -6.3323
2005-11-06 | 17:09 | 0 | 19.463 | 0 | 2 | 0 | 47.64 | 47.112 | 29.864 | 30.009 | 26.998 | 25.166 | 15.314 | 1 | 0 | 56.866 | 53.099 | 43.7 | 21.216 | 0 | 0 | 55.092 | 32.632 | [5 empty] | 0 | 17.631 | 19 | 2.137 | 1.9561 | 2.2166 | 2.069 | -0.11288 | -5.2823
2005-11-06 | 17:10 | 0 | 19.463 | 0 | 2 | 0 | 47.962 | 47.619 | 29.864 | 29.913 | 27.191 | 25.36 | 15.242 | 1 | 0 | 56.889 | 53.122 | 43.724 | 21.216 | 0 | 0 | 55.092 | 32.608 | [5 empty] | 0 | 18.049 | 20 | 2.1579 | 1.976 | 2.2174 | 2.069 | -0.092951 | -4.3074
2005-11-06 | 17:11 | 0 | 19.488 | 0 | 2 | 0 | 48.261 | 47.985 | 29.96 | 29.913 | 27.336 | 25.311 | 15.39 | 1 | 0 | 56.866 | 53.143 | 43.819 | 21.24 | 0 | 0 | 55.071 | 32.608 | [5 empty] | 0 | 18.348 | 21 | 2.1148 | 1.935 | 2.2157 | 2.069 | -0.13392 | -6.3323
2005-11-06 | 17:12 | 1 | 19.488 | 0 | 2 | 0 | 48.352 | 48.237 | 30.058 | 29.913 | 27.407 | 25.311 | 15.267 | 2 | 0 | 56.889 | 53.122 | 43.724 | 21.24 | 0 | 0 | 55.092 | 32.584 | [5 empty] | 19.488 | 18.439 | 22 | 2.1506 | 1.9691 | 2.2171 | 2.069 | -0.099871 | -4.6438
2005-11-06 | 17:13 | 0 | 19.51 | 0 | 2 | 0 | 48.856 | 48.419 | 30.082 | 30.033 | 27.456 | 25.24 | 15.365 | 1 | 0 | 56.866 | 53.122 | 43.819 | 21.216 | 0 | 0 | 55.092 | 32.584 | [5 empty] | 0 | 18.823 | 23 | 2.1221 | 1.942 | 2.216 | 2.069 | -0.127 | -5.9845
2005-11-06 | 17:14 | 0 | 19.51 | 0 | 2 | 0 | 49.178 | 48.765 | 30.202 | 30.009 | 27.576 | 25.335 | 15.34 | 1 | 0 | 56.932 | 53.122 | 43.748 | 21.191 | 0 | 0 | 55.139 | 32.608 | [5 empty] | 0 | 19.169 | 24 | 2.1294 | 1.9489 | 2.2163 | 2.069 | -0.12008 | -5.6391
2005-11-06 | 17:15 | 0 | 19.488 | 0 | 2 | 0 | 49.36 | 49.246 | 30.202 | 30.104 | 27.745 | 25.335 | 15.267 | 2 | 0 | 56.909 | 53.122 | 43.748 | 21.216 | 0 | 0 | 55.092 | 32.632 | [5 empty] | 0 | 19.256 | 25 | 2.1506 | 1.9691 | 2.2171 | 2.069 | -0.099871 | -4.6438
2005-11-06 | 17:16 | 0 | 19.535 | 0 | 2 | 0 | 49.407 | 49.453 | 30.418 | 30.202 | 27.745 | 25.311 | 15.438 | 1 | 0 | 56.932 | 53.213 | 43.724 | 21.216 | 0 | 0 | 55.048 | 32.632 | [5 empty] | 0 | 19.205 | 26 | 2.1009 | 1.9218 | 2.2151 | 2.069 | -0.1472 | -7.0069
2005-11-06 | 17:17 | 0 | 19.488 | 0 | 2 | 0 | 49.568 | 49.591 | 30.347 | 30.249 | 27.817 | 25.384 | 15.314 | 1 | 0 | 56.909 | 53.076 | 43.865 | 21.191 | 0 | 0 | 55.001 | 32.632 | [5 empty] | 0 | 19.319 | 27 | 2.137 | 1.9561 | 2.2166 | 2.069 | -0.11288 | -5.2823
2005-11-06 | 17:18 | 1 | 19.483 | 1 | 2 | 1 | 49.584 | 49.675 | 30.487 | 30.293 | 27.959 | 25.428 | 15.287 | 1 | 0 | 56.928 | 53.092 | 43.719 | 21.189 | 0 | 0 | 55.018 | 32.627 | [5 empty] | 19.483 | 19.291 | 28 | 2.1448 | 1.9636 | 2.2169 | 2.069 | -0.10541 | -4.9145
2005-11-06 | 17:19 | 0 | 19.46 | 0 | 2 | 0 | 44.816 | 49.768 | 30.681 | 30.416 | 25.789 | 25.548 | 15.312 | 1 | 0 | 56.905 | 53.069 | 43.695 | 21.164 | 0 | 0 | 54.973 | 32.582 | [5 empty] | 0 | 14.4 | 0 | 2.1375 | 1.9566 | 2.2166 | 2.069 | -0.11233 | -5.255
2005-11-06 | 17:20 | 0 | 19.46 | 0 | 2 | 0 | 36.105 | 49.423 | 30.607 | 30.487 | 22.947 | 25.428 | 15.214 | 1 | 0 | 56.905 | 53.045 | 43.812 | 21.189 | 0 | 0 | 54.926 | 32.603 | [5 empty] | 0 | 5.618 | 1 | 2.1661 | 1.9838 | 1.6872 | 1.5385 | 0.4453 | 20.558
2005-11-06 | 17:21 | 0 | 19.508 | 0 | 2 | 0 | 33.402 | 41.04 | 30.801 | 30.558 | 21.574 | 25.548 | 15.189 | 0 | 0 | 56.928 | 53.069 | 43.743 | 21.164 | 0 | 0 | 54.926 | 32.582 | [5 empty] | 0 | 2.844 | 2 | 2.1734 | 1.9907 | 1.6875 | 1.5385 | 0.45222 | 20.8075
2005-11-06 | 17:22 | 0 | 19.483 | 0 | 2 | 0 | 32.534 | 35.519 | 30.752 | 30.656 | 20.659 | 25.379 | 15.138 | 0 | 0 | 56.882 | 53.045 | 43.743 | 21.189 | 0 | 0 | 54.95 | 32.582 | [5 empty] | 0 | 1.878 | 3 | 2.1882 | 2.0048 | 1.6881 | 1.5385 | 0.46634 | 21.3114
2005-11-06 | 17:23 | 0 | 19.515 | 0 | 2 | 0 | 32.132 | 33.646 | 30.808 | 30.712 | 20.159 | 25.389 | 15.221 | 0 | 0 | 56.935 | 53.076 | 43.798 | 21.196 | 0 | 0 | 54.933 | 32.589 | [5 empty] | 0 | 1.42 | 4 | 2.164 | 1.9818 | 1.6872 | 1.5385 | 0.44337 | 20.4878
2005-11-06 | 17:24 | 0 | 19.515 | 0 | 2 | 0 | 31.843 | 32.895 | 30.904 | 30.833 | 19.54 | 25.365 | 15.272 | 0 | 0 | 56.957 | 53.099 | 43.843 | 21.294 | 0 | 0 | 55.004 | 32.613 | [5 empty] | 0 | 1.01 | 5 | 2.1492 | 1.9677 | 1.6866 | 1.5385 | 0.42925 | 19.9726
2005-11-06 | 17:25 | 0 | 19.508 | 0 | 2 | 0 | 31.666 | 32.414 | 30.847 | 30.847 | 19.631 | 25.357 | 15.214 | 0 | 0 | 56.928 | 53.024 | 43.719 | 21.164 | 0 | 0 | 54.926 | 32.582 | [5 empty] | 0 | 0.819 | 6 | 2.1661 | 1.9838 | 1.6872 | 1.5385 | 0.4453 | 20.558
2005-11-06 | 17:26 | 0 | 19.468 | 0 | 3 | 0 | 31.553 | 32.108 | 30.734 | 30.904 | 19.862 | 25.389 | 15.123 | 0 | 0 | 56.935 | 53.031 | 43.726 | 21.172 | 0 | 0 | 54.91 | 32.634 | [5 empty] | 0 | 0.649 | 7 | 2.1926 | 2.009 | 1.6883 | 1.5385 | 0.47049 | 21.4584
2005-11-06 | 17:27 | 0 | 19.483 | 0 | 2 | 0 | 31.45 | 31.98 | 30.752 | 31.016 | 19.855 | 25.379 | 15.239 | 0 | 0 | 56.836 | 53.092 | 43.836 | 21.213 | 0 | 0 | 54.812 | 32.582 | [5 empty] | 0 | 0.434 | 8 | 2.1588 | 1.9768 | 1.6869 | 1.5385 | 0.43838 | 20.3068
2005-11-06 | 17:28 | 0 | 19.46 | 0 | 2 | 0 | 31.401 | 31.786 | 30.487 | 30.847 | 19.608 | 25.213 | 15.116 | 0 | 0 | 56.793 | 52.954 | 43.791 | 21.189 | 0 | 0 | 54.812 | 32.582 | [5 empty] | 0 | 0.554 | 9 | 2.1946 | 2.0109 | 1.6884 | 1.5385 | 0.47243 | 21.5267
2005-11-06 | 17:29 | 0 | 19.493 | 0 | 3 | 0 | 41.26 | 31.651 | 30.47 | 30.688 | 26.784 | 25.244 | 15.221 | 0 | 0 | 56.823 | 52.985 | 43.822 | 21.221 | 0 | 0 | 54.842 | 32.634 | [5 empty] | 0 | 10.572 | 10 | 2.164 | 1.9818 | 1.6872 | 1.5385 | 0.44337 | 20.4878
2005-11-06 | 17:30 | 0 | 19.493 | 1 | 2 | 0 | 46.496 | 35.103 | 30.325 | 30.568 | 27.194 | 25.171 | 15.149 | 1 | 0 | 56.754 | 52.961 | 43.657 | 21.172 | 0 | 0 | 54.819 | 32.589 | [5 empty] | 0 | 15.928 | 11 | 2.185 | 2.0018 | 1.688 | 1.5385 | 0.4633 | 21.2033
2005-11-06 | 17:31 | 0 | 19.493 | 0 | 2 | 0 | 46.956 | 45.303 | 30.229 | 30.423 | 27.098 | 25.266 | 15.196 | 1 | 0 | 56.731 | 52.94 | 43.726 | 21.196 | 0 | 0 | 54.842 | 32.565 | [5 empty] | 0 | 16.533 | 12 | 2.1713 | 1.9887 | 1.6874 | 1.5385 | 0.45029 | 20.7378
2005-11-06 | 17:32 | 0 | 19.493 | 0 | 3 | 0 | 46.771 | 46.818 | 30.134 | 30.278 | 27.027 | 25.195 | 15.149 | 1 | 0 | 56.731 | 52.94 | 43.726 | 21.245 | 0 | 0 | 54.819 | 32.565 | [5 empty] | 0 | 16.493 | 13 | 2.185 | 2.0018 | 1.688 | 1.5385 | 0.4633 | 21.2033
2005-11-06 | 17:33 | 1 | 19.493 | 0 | 2 | 0 | 46.587 | 46.863 | 30.109 | 30.134 | 26.978 | 25.171 | 15.123 | 2 | 0 | 56.709 | 52.94 | 43.702 | 21.172 | 0 | 0 | 54.819 | 32.565 | [5 empty] | 19.493 | 16.453 | 14 | 2.1926 | 2.009 | 1.6883 | 1.5385 | 0.47049 | 21.4584
2005-11-06 | 17:34 | 0 | 19.493 | 0 | 2 | 0 | 47.46 | 46.566 | 30.014 | 30.18 | 27.049 | 25.1 | 15.073 | 1 | 0 | 56.688 | 52.94 | 43.702 | 21.196 | 0 | 0 | 54.796 | 32.589 | [5 empty] | 0 | 17.28 | 15 | 2.2071 | 2.0228 | 1.6889 | 1.5385 | 0.48433 | 21.9439
2005-11-06 | 17:35 | 0 | 19.493 | 0 | 2 | 0 | 48.24 | 47.024 | 30.085 | 30.109 | 27.243 | 25.124 | 15.171 | 1 | 0 | 56.777 | 52.917 | 43.798 | 21.221 | 0 | 0 | 54.796 | 32.589 | [5 empty] | 0 | 18.131 | 16 | 2.1786 | 1.9957 | 1.6877 | 1.5385 | 0.45721 | 20.9862
2005-11-06 | 17:36 | 0 | 19.468 | 0 | 2 | 0 | 48.858 | 47.894 | 30.014 | 30.109 | 27.412 | 25.075 | 15.073 | 1 | 0 | 56.665 | 52.894 | 43.75 | 21.221 | 0 | 0 | 54.772 | 32.589 | [5 empty] | 0 | 18.749 | 17 | 2.2071 | 2.0228 | 1.6889 | 1.5385 | 0.48433 | 21.9439
2005-11-06 | 17:37 | 0 | 19.468 | 0 | 2 | 0 | 49.133 | 48.606 | 30.158 | 30.06 | 27.652 | 25.195 | 15.098 | 2 | 0 | 56.642 | 52.894 | 43.702 | 21.196 | 0 | 0 | 54.772 | 32.589 | [5 empty] | 0 | 19.073 | 18 | 2.1999 | 2.0159 | 1.6886 | 1.5385 | 0.47741 | 21.7019
2005-11-06 | 17:38 | 0 | 19.47 | 0 | 2 | 0 | 49.409 | 49.066 | 30.136 | 30.038 | 27.846 | 25.102 | 15.151 | 1 | 0 | 56.665 | 52.87 | 43.681 | 21.174 | 0 | 0 | 54.751 | 32.591 | [5 empty] | 0 | 19.371 | 19 | 2.1844 | 2.0012 | 1.688 | 1.5385 | 0.46274 | 21.1836
2005-11-06 | 17:39 | 1 | 19.503 | 1 | 2 | 0 | 49.624 | 49.416 | 30.144 | 30.215 | 27.878 | 25.134 | 15.133 | 1 | 0 | 56.672 | 52.901 | 43.783 | 21.184 | 0 | 0 | 54.828 | 32.575 | [5 empty] | 19.503 | 19.409 | 20 | 2.1897 | 2.0062 | 1.6882 | 1.5385 | 0.46772 | 21.3605
2005-11-06 | 17:40 | 0 | 19.503 | 0 | 2 | 0 | 49.668 | 49.624 | 30.168 | 30.215 | 26.843 | 25.156 | 15.083 | 1 | 0 | 56.718 | 52.901 | 43.877 | 21.304 | 0 | 0 | 54.919 | 32.598 | [5 empty] | 0 | 19.453 | 21 | 2.2042 | 2.02 | 1.6888 | 1.5385 | 0.48156 | 21.8473
2005-11-06 | 17:41 | 0 | 19.495 | 0 | 2 | 0 | 39.38 | 49.799 | 30.232 | 30.136 | 23.705 | 25.173 | 15.05 | 1 | 0 | 56.688 | 52.894 | 43.681 | 21.174 | 0 | 0 | 54.751 | 32.543 | [5 empty] | 0 | 9.244 | 22 | 2.2138 | 2.0292 | 1.6892 | 1.5385 | 0.4907 | 22.165
2005-11-06 | 17:42 | 0 | 19.47 | 0 | 2 | 0 | 34.211 | 46.244 | 30.352 | 30.207 | 22.091 | 25.198 | 15.05 | 0 | 0 | 56.665 | 52.87 | 43.752 | 21.152 | 0 | 0 | 54.798 | 32.543 | [5 empty] | 0 | 4.004 | 23 | 2.2138 | 2.0292 | 1.6892 | 1.5385 | 0.4907 | 22.165
2005-11-06 | 17:43 | 0 | 19.503 | 0 | 2 | 0 | 32.598 | 37.72 | 30.359 | 30.215 | 20.966 | 25.254 | 15.159 | 0 | 0 | 56.741 | 53.038 | 43.783 | 21.255 | 0 | 0 | 54.758 | 32.598 | [5 empty] | 0 | 2.383 | 24 | 2.1821 | 1.999 | 1.6879 | 1.5385 | 0.46053 | 21.1048
2005-11-06 | 17:44 | 0 | 19.47 | 0 | 2 | 0 | 31.919 | 34.189 | 30.327 | 30.207 | 20.429 | 25.149 | 15.101 | 0 | 0 | 56.734 | 52.894 | 43.728 | 21.174 | 0 | 0 | 54.751 | 32.567 | [5 empty] | 0 | 1.712 | 25 | 2.199 | 2.015 | 1.6886 | 1.5385 | 0.47658 | 21.6728
2005-11-06 | 17:45 | 0 | 19.47 | 0 | 2 | 0 | 31.556 | 32.967 | 30.327 | 30.256 | 19.988 | 25.149 | 15.101 | 1 | 0 | 56.734 | 52.849 | 43.704 | 21.174 | 0 | 0 | 54.798 | 32.591 | [5 empty] | 0 | 1.3 | 26 | 2.199 | 2.015 | 1.6886 | 1.5385 | 0.47658 | 21.6728
2005-11-06 | 17:46 | 0 | 19.47 | 0 | 2 | 0 | 31.34 | 32.304 | 30.401 | 30.376 | 19.568 | 25.124 | 15.05 | 0 | 0 | 56.711 | 52.849 | 43.728 | 21.152 | 0 | 0 | 54.775 | 32.543 | [5 empty] | 0 | 0.964 | 27 | 2.2138 | 2.0292 | 1.6892 | 1.5385 | 0.4907 | 22.165
2005-11-06 | 17:47 | 0 | 19.495 | 0 | 2 | 0 | 31.171 | 31.845 | 30.232 | 30.376 | 19.815 | 25.053 | 15.076 | 0 | 0 | 56.665 | 52.826 | 43.704 | 21.152 | 0 | 0 | 54.798 | 32.567 | [5 empty] | 0 | 0.795 | 28 | 2.2063 | 2.022 | 1.6889 | 1.5385 | 0.4835 | 21.9149
2005-11-06 | 17:48 | 0 | 19.551 | 0 | 2 | 0 | 31.132 | 31.612 | 30.119 | 30.433 | 19.503 | 25.11 | 15.133 | 0 | 0 | 56.695 | 52.833 | 43.783 | 21.206 | 0 | 0 | 54.758 | 32.622 | [5 empty] | 0 | 0.699 | 29 | 2.1897 | 2.0062 | 1.6882 | 1.5385 | 0.46772 | 21.3605
2005-11-06 | 17:49 | 0 | 19.518 | 0 | 3 | 0 | 30.906 | 31.436 | 30.063 | 30.207 | 19.618 | 25.102 | 15.126 | 0 | 0 | 56.688 | 52.803 | 43.611 | 21.128 | 0 | 0 | 54.751 | 32.543 | [5 empty] | 0 | 0.699 | 30 | 2.1917 | 2.0081 | 1.6883 | 1.5385 | 0.46966 | 21.429
2005-11-06 | 17:50 | 0 | 19.551 | 0 | 2 | 0 | 30.962 | 31.274 | 29.999 | 30.168 | 29.396 | 25.085 | 15.184 | 0 | 0 | 56.672 | 52.833 | 43.664 | 21.184 | 0 | 0 | 54.782 | 32.575 | [5 empty] | 0 | 0.794 | 31 | 2.1748 | 1.9921 | 1.6876 | 1.5385 | 0.45361 | 20.8572
2005-11-06 | 17:51 | 0 | 19.528 | 1 | 2 | 0 | 44.718 | 31.154 | 29.903 | 30.119 | 27.059 | 25.061 | 15.232 | 0 | 0 | 56.606 | 52.833 | 43.664 | 21.184 | 0 | 0 | 54.805 | 32.551 | [5 empty] | 0 | 14.599 | 32 | 2.1608 | 1.9788 | 1.687 | 1.5385 | 0.44032 | 20.3773
2005-11-06 | 17:52 | 0 | 19.551 | 0 | 3 | 0 | 46.435 | 41.714 | 30.023 | 30.023 | 26.747 | 25.181 | 15.184 | 1 | 0 | 56.629 | 52.786 | 43.642 | 21.159 | 0 | 0 | 54.758 | 32.502 | [5 empty] | 0 | 16.412 | 33 | 2.1748 | 1.9921 | 1.6876 | 1.5385 | 0.45361 | 20.8572
2005-11-06 | 17:53 | 0 | 19.495 | 0 | 2 | 0 | 46.2 | 45.924 | 29.918 | 29.918 | 26.595 | 25.102 | 15.126 | 2 | 0 | 56.531 | 52.733 | 43.657 | 21.152 | 0 | 0 | 54.751 | 32.495 | [5 empty] | 0 | 16.282 | 34 | 2.1917 | 2.0081 | 1.6883 | 1.5385 | 0.46966 | 21.429
2005-11-06 | 17:54 | 1 | 19.495 | 0 | 2 | 0 | 46.085 | 46.291 | 29.822 | 30.014 | 26.546 | 25.029 | 15.076 | 1 | 0 | 56.508 | 52.733 | 43.704 | 21.128 | 0 | 0 | 54.728 | 32.495 | [5 empty] | 19.495 | 16.071 | 35 | 2.2063 | 2.022 | 1.6889 | 1.5385 | 0.4835 | 21.9149
2005-11-06 | 17:55 | 0 | 19.495 | 0 | 2 | 0 | 46.498 | 46.039 | 29.893 | 29.847 | 26.618 | 25.149 | 15.101 | 1 | 0 | 56.508 | 52.712 | 43.657 | 21.152 | 0 | 0 | 54.751 | 32.495 | [5 empty] | 0 | 16.651 | 36 | 2.199 | 2.015 | 1.6886 | 1.5385 | 0.47658 | 21.6728
2005-11-06 | 17:56 | 0 | 19.551 | 0 | 3 | 0 | 47.353 | 46.344 | 29.854 | 29.83 | 26.914 | 25.036 | 15.133 | 1 | 0 | 56.56 | 52.763 | 43.642 | 21.159 | 0 | 0 | 54.735 | 32.527 | [5 empty] | 0 | 17.523 | 37 | 2.1897 | 2.0062 | 1.6882 | 1.5385 | 0.46772 | 21.3605
2005-11-06 | 17:57 | 0 | 19.528 | 0 | 2 | 1 | 47.995 | 46.986 | 29.759 | 29.903 | 27.037 | 25.011 | 15.159 | 1 | 0 | 56.515 | 52.719 | 43.783 | 21.184 | 0 | 0 | 54.691 | 32.502 | [5 empty] | 0 | 18.092 | 38 | 2.1821 | 1.999 | 1.6879 | 1.5385 | 0.46053 | 21.1048
2005-11-06 | 17:58 | 0 | 19.538 | 0 | 2 | 0 | 48.375 | 47.733 | 29.842 | 29.962 | 27.216 | 25.048 | 15.045 | 1 | 0 | 56.528 | 52.73 | 43.748 | 21.216 | 0 | 0 | 54.726 | 32.539 | [5 empty] | 0 | 18.413 | 0 | 2.2153 | 2.0305 | 1.6892 | 1.5385 | 0.49208 | 22.2129
2005-11-06 | 17:59 | 0 | 19.513 | 0 | 2 | 0 | 48.627 | 48.191 | 29.842 | 29.864 | 27.262 | 25.19 | 15.068 | 2 | 0 | 56.528 | 52.777 | 43.724 | 21.216 | 0 | 0 | 54.726 | 32.539 | [5 empty] | 0 | 18.763 | 1 | 2.2086 | 2.0242 | 4.1505 | 4 | -1.9758 | -89.4605
2005-11-06 | 18:00 | 1 | 19.538 | 1 | 2 | 0 | 48.923 | 48.604 | 29.889 | 29.817 | 27.432 | 25.095 | 15.194 | 1 | 0 | 56.551 | 52.73 | 43.676 | 21.194 | 0 | 0 | 54.656 | 32.563 | [5 empty] | 19.538 | 19.106 | 2 | 2.1719 | 1.9893 | 4.149 | 4 | -2.0107 | -92.5776
2005-11-06 | 18:01 | 0 | 19.538 | 0 | 1 | 0 | 49.131 | 48.856 | 29.962 | 29.842 | 27.65 | 25.07 | 15.169 | 1 | 0 | 56.574 | 52.777 | 43.606 | 21.216 | 0 | 0 | 54.679 | 32.563 | [5 empty] | 0 | 19.289 | 3 | 2.1792 | 1.9962 | 4.1493 | 4 | -2.0038 | -91.9508
2005-11-06 | 18:02 | 0 | 19.505 | 0 | 2 | 0 | 49.376 | 49.101 | 30.026 | 29.832 | 27.785 | 25.159 | 15.209 | 1 | 0 | 56.521 | 52.7 | 43.693 | 21.184 | 0 | 0 | 54.604 | 32.531 | [5 empty] | 0 | 19.544 | 4 | 2.1675 | 1.9851 | 4.1488 | 4 | -2.0149 | -92.9557
2005-11-06 | 18:03 | 0 | 19.505 | 0 | 2 | 0 | 48.55 | 49.376 | 30.001 | 29.906 | 26.196 | 25.087 | 15.209 | 1 | 0 | 56.544 | 52.7 | 43.74 | 21.184 | 0 | 0 | 54.581 | 32.553 | [5 empty] | 0 | 18.644 | 5 | 2.1675 | 1.9851 | 4.1488 | 4 | -2.0149 | -92.9557
2005-11-06 | 18:04 | 0 | 19.538 | 0 | 2 | 0 | 37.708 | 49.612 | 30.178 | 29.962 | 22.927 | 25.215 | 15.118 | 1 | 0 | 56.574 | 52.686 | 43.7 | 21.194 | 0 | 0 | 54.635 | 32.584 | [5 empty] | 0 | 7.746 | 6 | 2.194 | 2.0103 | 4.1499 | 4 | -1.9897 | -90.6849
2005-11-06 | 18:05 | 0 | 19.538 | 0 | 2 | 0 | 33.644 | 44.264 | 30.202 | 30.107 | 21.505 | 25.144 | 15.068 | 0 | 0 | 56.594 | 52.707 | 43.676 | 21.194 | 0 | 0 | 54.635 | 32.584 | [5 empty] | 0 | 3.537 | 7 | 2.2086 | 2.0242 | 4.1505 | 4 | -1.9758 | -89.4605
2005-11-06 | 18:06 | 0 | 19.561 | 0 | 2 | 0 | 32.299 | 36.581 | 30.298 | 30.082 | 20.615 | 25.24 | 15.02 | 0 | 0 | 56.617 | 52.686 | 43.724 | 21.194 | 0 | 0 | 54.635 | 32.539 | [5 empty] | 0 | 2.217 | 8 | 2.2226 | 2.0375 | 4.1511 | 4 | -1.9625 | -88.3001
2005-11-06 | 18:07 | 0 | 19.571 | 0 | 8 | 0 | 35.153 | 33.861 | 30.283 | 39.031 | 40.418 | 25.176 | 15.126 | 1 | 0 | 43.803 | 52.761 | 49.712 | 21.346 | 0 | 0 | 54.642 | 32.522 | [5 empty] | 0 | -3.878 | 9 | 2.1917 | 2.0081 | 4.1498 | 4 | -1.9919 | -90.8824
2005-11-06 | 18:08 | 1 | 19.513 | 0 | 15 | 0 | 54.198 | 33.196 | 33.314 | 46.403 | 50.506 | 25.168 | 15.045 | 1 | 0 | 54.772 | 52.249 | 50.002 | 21.194 | 0 | 0 | 54.611 | 31.767 | [5 empty] | 19.513 | 7.795 | 10 | 2.2153 | 2.0305 | 4.1508 | 4 | -1.9695 | -88.9026
2005-11-06 | 18:09 | 1 | 19.561 | 1 | 15 | 0 | 64.239 | 32.938 | 37.191 | 54.84 | 56.327 | 25.313 | 15.194 | 2 | 0 | 63.075 | 51.906 | 55.872 | 21.169 | 0 | 0 | 54.635 | 32.563 | [5 empty] | 19.561 | 9.399 | 11 | 2.1719 | 1.9893 | 4.149 | 4 | -2.0107 | -92.5776
2005-11-06 | 18:10 | 1 | 19.586 | 0 | 15 | 0 | 68.326 | 32.845 | 40.459 | 59.623 | 57.268 | 25.19 | 15.045 | 0 | 0 | 67.087 | 51.997 | 59.689 | 21.194 | 0 | 0 | 54.588 | 35.945 | [5 empty] | 19.586 | 8.703 | 12 | 2.2153 | 2.0305 | 4.1508 | 4 | -1.9695 | -88.9026
2005-11-06 | 18:11 | 0 | 19.538 | 0 | 15 | 0 | 69.82 | 32.725 | 42.877 | 61.953 | 59.016 | 25.119 | 15.045 | 0 | 0 | 68.678 | 52.387 | 61.797 | 21.194 | 0 | 0 | 54.588 | 38.648 | [5 empty] | 0 | 7.867 | 13 | 2.2153 | 2.0305 | 4.1508 | 4 | -1.9695 | -88.9026
2005-11-06 | 18:12 | 1 | 19.561 | 0 | 15 | 1 | 70.019 | 32.725 | 44.844 | 63.03 | 60.047 | 25.24 | 15.045 | 1 | 1 | 69.14 | 53.052 | 62.806 | 21.194 | 0 | 0 | 54.588 | 40.645 | [5 empty] | 19.561 | 6.989 | 14 | 2.2153 | 2.0305 | 4.1508 | 4 | -1.9695 | -88.9026
2005-11-06 | 18:13 | 0 | 19.586 | 0 | 14 | 0 | 70.084 | 32.656 | 46.288 | 63.792 | 60.743 | 25.144 | 15.045 | 0 | 0 | 69.315 | 53.717 | 63.568 | 21.216 | 0 | 0 | 54.749 | 42.126 | [5 empty] | 0 | 6.292 | 0 | 2.2153 | 2.0305 | 4.1508 | 4 | -1.9695 | -88.9026
2005-11-06 | 18:14 | 1 | 19.561 | 1 | 15 | 0 | 69.997 | 32.68 | 47.479 | 64.239 | 61.236 | 25.215 | 15.045 | 0 | 0 | 69.359 | 54.427 | 64.107 | 21.169 | 0 | 0 | 54.887 | 43.207 | [5 empty] | 19.561 | 5.758 | 1 | 2.2153 | 2.0305 | 2.0258 | 1.875 | 0.15554 | 7.0214
2005-11-06 | 18:15 | 0 | 19.561 | 0 | 15 | 0 | 69.997 | 32.749 | 48.419 | 64.734 | 61.46 | 25.144 | 15.118 | 0 | 0 | 69.404 | 55.025 | 64.666 | 21.265 | 0 | 0 | 55.162 | 44.195 | [5 empty] | 0 | 5.263 | 2 | 2.194 | 2.0103 | 2.0249 | 1.875 | 0.13534 | 6.1684
2005-11-06 | 18:16 | 1 | 19.538 | 0 | 12 | 0 | 69.755 | 38.389 | 46.816 | 64.958 | 58.703 | 25.24 | 15.045 | 0 | 0 | 69.447 | 55.552 | 64.869 | 21.216 | 0 | 0 | 55.459 | 44.935 | [5 empty] | 19.538 | 4.797 | 3 | 2.2153 | 2.0305 | 2.0258 | 1.875 | 0.15554 | 7.0214
2005-11-06 | 18:17 | 0 | 19.593 | 0 | 2 | 0 | 67.229 | 64.403 | 34.825 | 64.472 | 45.791 | 25.32 | 15.078 | 0 | 0 | 68.597 | 56.04 | 63.956 | 21.226 | 0 | 0 | 55.764 | 44.851 | [5 empty] | 0 | 2.757 | 4 | 2.2057 | 2.0214 | 2.0254 | 1.875 | 0.14641 | 6.6378
2005-11-06 | 18:18 | 0 | 19.51 | 0 | 2 | 0 | 65.362 | 66.93 | 31.742 | 46.652 | 38.645 | 25.166 | 15.018 | 1 | 0 | 67.087 | 56.325 | 61.371 | 21.216 | 0 | 0 | 55.986 | 44.427 | [5 empty] | 0 | 18.71 | 5 | 2.2232 | 2.038 | 2.0261 | 1.875 | 0.16302 | 7.3327
2005-11-06 | 18:19 | 0 | 19.535 | 0 | 1 | 0 | 63.949 | 66.101 | 30.705 | 37.189 | 33.948 | 25.431 | 15.043 | 0 | 0 | 65.944 | 56.572 | 58.434 | 21.216 | 0 | 0 | 56.282 | 43.982 | [5 empty] | 0 | 26.76 | 6 | 2.2159 | 2.0311 | 2.0258 | 1.875 | 0.1561 | 7.0445
2005-11-06 | 18:20 | 0 | 19.543 | 0 | 0 | 0 | 63.283 | 65.816 | 30.256 | 35.694 | 31.026 | 25.414 | 15.025 | 0 | 0 | 65.077 | 56.759 | 56.378 | 21.223 | 0 | 0 | 56.378 | 43.542 | [5 empty] | 0 | 27.589 | 7 | 2.2211 | 2.0361 | 2.026 | 1.875 | 0.16108 | 7.2522
2005-11-06 | 18:21 | 0 | 19.485 | 0 | 0 | 0 | 62.694 | 65.497 | 30.104 | 35.567 | 28.658 | 25.357 | 15.066 | 0 | 0 | 64.397 | 56.818 | 54.588 | 21.216 | 0 | 0 | 56.528 | 43.087 | [5 empty] | 0 | 27.127 | 8 | 2.2092 | 2.0247 | 2.0255 | 1.875 | 0.14973 | 6.7777
2005-11-06 | 18:22 | 0 | 19.568 | 0 | 0 | 0 | 62.185 | 65.189 | 30.112 | 35.411 | 27.39 | 25.389 | 15.05 | 0 | 0 | 63.956 | 56.962 | 53.311 | 21.248 | 0 | 0 | 56.67 | 42.719 | [5 empty] | 0 | 26.774 | 9 | 2.2138 | 2.0292 | 2.0257 | 1.875 | 0.15416 | 6.9635
2005-11-06 | 18:23 | 0 | 19.518 | 0 | 0 | 0 | 61.67 | 64.785 | 30.136 | 35.435 | 26.257 | 25.389 | 15.05 | 0 | 0 | 63.552 | 57.028 | 52.324 | 21.248 | 0 | 0 | 56.782 | 42.343 | [5 empty] | 0 | 26.235 | 10 | 2.2138 | 2.0292 | 2.0257 | 1.875 | 0.15416 | 6.9635
2005-11-06 | 18:24 | 0 | 19.485 | 0 | 0 | 0 | 61.079 | 64.374 | 30.175 | 35.38 | 25.72 | 25.335 | 14.917 | 0 | 0 | 63.187 | 57.044 | 51.446 | 21.216 | 0 | 0 | 56.798 | 41.937 | [5 empty] | 0 | 25.699 | 11 | 2.2526 | 2.066 | 2.0273 | 1.875 | 0.19097 | 8.4781
2005-11-06 | 18:25 | 0 | 19.518 | 0 | 0 | 0 | 60.504 | 64.068 | 30.281 | 35.364 | 25.703 | 25.463 | 14.902 | 0 | 0 | 62.902 | 57.14 | 50.788 | 21.248 | 0 | 0 | 56.916 | 41.616 | [5 empty] | 0 | 25.14 | 12 | 2.2569 | 2.0701 | 2.0275 | 1.875 | 0.19513 | 8.6456
2005-11-06 | 18:26 | 0 | 19.543 | 0 | 0 | 0 | 59.988 | 63.598 | 30.401 | 35.34 | 25.342 | 25.367 | 15.025 | 0 | 0 | 62.655 | 57.186 | 50.399 | 21.223 | 0 | 0 | 57.005 | 41.356 | [5 empty] | 0 | 24.648 | 13 | 2.2211 | 2.0361 | 2.026 | 1.875 | 0.16108 | 7.2522
2005-11-06 | 18:27 | 0 | 19.568 | 0 | 0 | 0 | 59.449 | 63.171 | 30.352 | 35.318 | 24.234 | 25.342 | 15 | 0 | 0 | 62.475 | 57.208 | 50.123 | 21.248 | 0 | 0 | 57.051 | 41.121 | [5 empty] | 0 | 24.131 | 14 | 2.2284 | 2.043 | 2.0263 | 1.875 | 0.168 | 7.539
2005-11-06 | 18:28 | 0 | 19.51 | 0 | 0 | 0 | 58.861 | 62.715 | 30.369 | 35.239 | 24.058 | 25.406 | 14.917 | 0 | 0 | 62.29 | 57.199 | 49.817 | 21.191 | 0 | 0 | 57.021 | 40.762 | [5 empty] | 0 | 23.622 | 15 | 2.2526 | 2.066 | 2.0273 | 1.875 | 0.19097 | 8.4781
2005-11-06 | 18:29 | 0 | 19.543 | 0 | 0 | 0 | 58.352 | 62.32 | 30.472 | 35.199 | 23.631 | 25.342 | 14.927 | 0 | 0 | 62.185 | 57.252 | 49.666 | 21.248 | 0 | 0 | 57.117 | 40.557 | [5 empty] | 0 | 23.153 | 16 | 2.2497 | 2.0632 | 2.0272 | 1.875 | 0.18821 | 8.366
2005-11-06 | 18:30 | 0 | 19.543 | 0 | 0 | 0 | 57.79 | 61.893 | 30.57 | 35.246 | 23.246 | 25.293 | 14.927 | 0 | 0 | 61.982 | 57.297 | 49.596 | 21.248 | 0 | 0 | 57.14 | 40.37 | [5 empty] | 0 | 22.544 | 17 | 2.2497 | 2.0632 | 2.0272 | 1.875 | 0.18821 | 8.366
2005-11-06 | 18:31 | 0 | 19.51 | 0 | 0 | 0 | 57.291 | 61.437 | 30.44 | 35.191 | 22.998 | 25.262 | 14.844 | 0 | 0 | 61.864 | 57.222 | 49.542 | 21.191 | 0 | 0 | 57.11 | 40.174 | [5 empty] | 0 | 22.1 | 18 | 2.2738 | 2.0862 | 2.0281 | 1.875 | 0.21118 | 9.2875
2005-11-06 | 18:32 | 0 | 19.543 | 0 | 0 | 0 | 56.736 | 60.974 | 30.592 | 35.153 | 23.366 | 25.438 | 14.902 | 0 | 0 | 61.827 | 57.297 | 49.458 | 21.248 | 0 | 0 | 57.14 | 39.947 | [5 empty] | 0 | 21.583 | 19 | 2.2569 | 2.0701 | 2.0275 | 1.875 | 0.19513 | 8.6456
2005-11-06 | 18:33 | 0 | 19.568 | 0 | 0 | 0 | 56.2 | 60.593 | 30.497 | 35.036 | 22.209 | 25.293 | 14.95 | 0 | 0 | 61.759 | 57.343 | 49.367 | 21.248 | 0 | 0 | 57.097 | 39.782 | [5 empty] | 0 | 21.164 | 20 | 2.243 | 2.0568 | 2.0269 | 1.875 | 0.18184 | 8.1071
2005-11-06 | 18:34 | 0 | 19.535 | 0 | 2 | 0 | 55.526 | 58.322 | 30.465 | 32.272 | 22.515 | 25.213 | 14.869 | 0 | 0 | 61.64 | 57.313 | 49.428 | 21.216 | 0 | 0 | 57.067 | 39.54 | [5 empty] | 0 | 23.254 | 21 | 2.2665 | 2.0793 | 2.0278 | 1.875 | 0.20426 | 9.012
2005-11-06 | 18:35 | 0 | 19.535 | 0 | 0 | 0 | 50.826 | 57.715 | 32.032 | 30.874 | 21.89 | 25.237 | 14.844 | 1 | 0 | 61.549 | 57.291 | 49.29 | 21.216 | 0 | 0 | 57.044 | 39.351 | [5 empty] | 0 | 19.952 | 22 | 2.2738 | 2.0862 | 2.0281 | 1.875 | 0.21118 | 9.2875
2005-11-06 | 18:36 | 0 | 19.543 | 0 | 1 | 0 | 47.577 | 56.624 | 32.014 | 30.376 | 27.75 | 25.222 | 14.877 | 0 | 0 | 61.512 | 57.32 | 49.276 | 21.248 | 0 | 0 | 57.14 | 39.241 | [5 empty] | 0 | 17.201 | 23 | 2.2642 | 2.077 | 2.0278 | 1.875 | 0.20205 | 8.9235
2005-11-06 | 18:37 | 0 | 19.493 | 0 | 2 | 0 | 48.587 | 51.682 | 30.497 | 31.389 | 28.089 | 25.244 | 14.877 | 0 | 0 | 61.512 | 57.343 | 49.32 | 21.248 | 0 | 0 | 57.14 | 39.054 | [5 empty] | 0 | 17.198 | 24 | 2.2642 | 2.077 | 2.0278 | 1.875 | 0.20205 | 8.9235
2005-11-06 | 18:38 | 0 | 19.52 | 0 | 3 | 0 | 48.268 | 49.642 | 29.366 | 31.078 | 28.378 | 25.392 | 14.952 | 0 | 0 | 61.446 | 57.343 | 49.115 | 21.226 | 0 | 0 | 57.14 | 38.913 | [5 empty] | 0 | 17.19 | 25 | 2.2424 | 2.0563 | 2.0269 | 1.875 | 0.18129 | 8.0846
2005-11-06 | 18:39 | 0 | 19.52 | 1 | 2 | 0 | 48.863 | 48.977 | 28.837 | 29.8 | 28.403 | 25.247 | 14.93 | 0 | 0 | 61.355 | 57.343 | 49.162 | 21.248 | 0 | 0 | 57.186 | 38.751 | [5 empty] | 0 | 19.063 | 26 | 2.2488 | 2.0624 | 2.0271 | 1.875 | 0.18738 | 8.3323
2005-11-06 | 18:40 | 0 | 19.546 | 0 | 2 | 0 | 48.13 | 49.206 | 28.547 | 29.03 | 28.427 | 25.151 | 14.88 | 0 | 0 | 61.334 | 57.366 | 49.068 | 21.272 | 0 | 0 | 57.14 | 38.631 | [5 empty] | 0 | 19.1 | 27 | 2.2633 | 2.0762 | 2.0277 | 1.875 | 0.20122 | 8.8902
2005-11-06 | 18:41 | 1 | 19.571 | 0 | 2 | 0 | 47.236 | 49 | 28.523 | 28.501 | 28.356 | 25.222 | 14.88 | 0 | 0 | 61.266 | 57.366 | 49.024 | 21.272 | 0 | 0 | 57.186 | 38.538 | [5 empty] | 19.571 | 18.735 | 28 | 2.2633 | 2.0762 | 2.0277 | 1.875 | 0.20122 | 8.8902
2005-11-06 | 18:42 | 0 | 19.571 | 0 | 2 | 0 | 46.433 | 48.016 | 28.523 | 28.403 | 28.282 | 25.2 | 14.88 | 1 | 0 | 61.243 | 57.343 | 48.977 | 21.248 | 0 | 0 | 57.14 | 38.397 | [5 empty] | 0 | 18.03 | 29 | 2.2633 | 2.0762 | 2.0277 | 1.875 | 0.20122 | 8.8902
2005-11-06 | 18:43 | 0 | 19.546 | 0 | 2 | 0 | 46.272 | 47.189 | 28.572 | 28.476 | 28.258 | 25.176 | 14.905 | 1 | 0 | 61.131 | 57.343 | 49.091 | 21.248 | 0 | 0 | 57.14 | 38.279 | [5 empty] | 0 | 17.796 | 30 | 2.2561 | 2.0693 | 2.0274 | 1.875 | 0.1943 | 8.6122
2005-11-06 | 18:44 | 0 | 19.538 | 0 | 3 | 1 | 46.447 | 46.722 | 28.564 | 28.515 | 28.106 | 25.168 | 14.897 | 1 | 0 | 60.99 | 57.268 | 48.902 | 21.216 | 0 | 0 | 57.09 | 38.131 | [5 empty] | 0 | 17.932 | 31 | 2.2584 | 2.0715 | 2.0275 | 1.875 | 0.19651 | 8.7013
2005-11-06 | 18:45 | 0 | 19.52 | 0 | 2 | 0 | 46.34 | 46.823 | 28.692 | 28.523 | 28.042 | 25.345 | 14.88 | 1 | 0 | 60.996 | 57.32 | 48.886 | 21.226 | 0 | 0 | 57.119 | 38.045 | [5 empty] | 0 | 17.817 | 0 | 2.2633 | 2.0762 | 2.0277 | 1.875 | 0.20122 | 8.8902
2005-11-06 | 18:46 | 1 | 19.546 | 0 | 2 | 0 | 46.043 | 46.776 | 29.006 | 28.667 | 27.947 | 25.247 | 14.854 | 1 | 0 | 60.839 | 57.297 | 48.839 | 21.248 | 0 | 0 | 57.051 | 37.928 | [5 empty] | 19.546 | 17.376 | 1 | 2.2709 | 2.0834 | 1.7746 | 1.6216 | 0.46179 | 20.335
2005-11-06 | 18:47 | 0 | 19.571 | 0 | 3 | 0 | 45.95 | 46.477 | 29.342 | 28.837 | 27.848 | 25.367 | 14.88 | 2 | 0 | 60.796 | 57.275 | 48.795 | 21.201 | 0 | 0 | 57.051 | 37.832 | [5 empty] | 0 | 17.113 | 2 | 2.2633 | 2.0762 | 1.7743 | 1.6216 | 0.45459 | 20.0851
2005-11-06 | 18:48 | 0 | 19.571 | 0 | 2 | 0 | 45.859 | 46.456 | 29.705 | 29.15 | 27.897 | 25.32 | 14.88 | 1 | 0 | 60.661 | 57.297 | 48.886 | 21.226 | 0 | 0 | 57.074 | 37.763 | [5 empty] | 0 | 16.709 | 3 | 2.2633 | 2.0762 | 1.7743 | 1.6216 | 0.45459 | 20.0851
2005-11-06 | 18:49 | 0 | 19.571 | 1 | 2 | 0 | 46.225 | 46.225 | 30.354 | 29.705 | 27.947 | 25.271 | 14.88 | 1 | 0 | 60.549 | 57.275 | 48.816 | 21.272 | 0 | 0 | 57.028 | 37.691 | [5 empty] | 0 | 16.52 | 4 | 2.2633 | 2.0762 | 1.7743 | 1.6216 | 0.45459 | 20.0851
2005-11-06 | 18:50 | 0 | 19.571 | 0 | 3 | 0 | 46.592 | 46.547 | 31.004 | 30.21 | 28.042 | 25.345 | 14.829 | 1 | 0 | 60.526 | 57.254 | 48.795 | 21.248 | 0 | 0 | 57.074 | 37.574 | [5 empty] | 0 | 16.382 | 5 | 2.2782 | 2.0903 | 1.7749 | 1.6216 | 0.46871 | 20.5738
2005-11-06 | 18:51 | 0 | 19.571 | 0 | 2 | 0 | 47.213 | 46.823 | 31.583 | 30.859 | 28.187 | 25.296 | 14.854 | 1 | 0 | 60.415 | 57.254 | 48.795 | 21.226 | 0 | 0 | 57.119 | 37.481 | [5 empty] | 0 | 16.354 | 6 | 2.2709 | 2.0834 | 1.7746 | 1.6216 | 0.46179 | 20.335
2005-11-06 | 18:52 | 1 | 19.571 | 0 | 2 | 0 | 48.016 | 47.327 | 31.799 | 31.438 | 28.403 | 25.32 | 14.88 | 2 | 0 | 60.346 | 57.254 | 48.909 | 21.248 | 0 | 0 | 57.097 | 37.411 | [5 empty] | 19.571 | 16.578 | 7 | 2.2633 | 2.0762 | 1.7743 | 1.6216 | 0.45459 | 20.0851
2005-11-06 | 18:53 | 0 | 19.593 | 0 | 2 | 0 | 48.795 | 47.922 | 32.066 | 31.823 | 28.621 | 25.465 | 14.88 | 1 | 0 | 60.303 | 57.254 | 48.772 | 21.248 | 0 | 0 | 57.074 | 37.292 | [5 empty] | 0 | 16.972 | 8 | 2.2633 | 2.0762 | 1.7743 | 1.6216 | 0.45459 | 20.0851
2005-11-06 | 18:54 | 0 | 19.593 | 0 | 2 | 0 | 49.253 | 48.702 | 32.066 | 32.017 | 28.91 | 25.32 | 14.829 | 1 | 0 | 60.211 | 57.231 | 48.795 | 21.226 | 0 | 0 | 57.028 | 37.27 | [5 empty] | 0 | 17.236 | 9 | 2.2782 | 2.0903 | 1.7749 | 1.6216 | 0.46871 | 20.5738
2005-11-06 | 18:55 | 0 | 19.571 | 0 | 3 | 0 | 43.403 | 49.253 | 32.017 | 32.041 | 25.61 | 25.32 | 14.88 | 1 | 0 | 60.122 | 57.231 | 48.795 | 21.272 | 0 | 0 | 56.985 | 37.198 | [5 empty] | 0 | 11.362 | 10 | 2.2633 | 2.0762 | 1.7743 | 1.6216 | 0.45459 | 20.0851
2005-11-06 | 18:56 | 0 | 19.546 | 0 | 2 | 0 | 36.588 | 48.221 | 32.112 | 32.066 | 23.104 | 25.345 | 14.854 | 0 | 0 | 60.077 | 57.208 | 48.863 | 21.272 | 0 | 0 | 56.962 | 37.105 | [5 empty] | 0 | 4.522 | 11 | 2.2709 | 2.0834 | 1.7746 | 1.6216 | 0.46179 | 20.335
2005-11-06 | 18:57 | 0 | 19.571 | 0 | 2 | 0 | 34.591 | 39.949 | 32.162 | 31.992 | 22.165 | 25.465 | 14.829 | 1 | 0 | 60.077 | 57.208 | 48.795 | 21.201 | 0 | 0 | 57.005 | 37.057 | [5 empty] | 0 | 2.599 | 12 | 2.2782 | 2.0903 | 1.7749 | 1.6216 | 0.46871 | 20.5738
2005-11-06 | 18:58 | 0 | 19.553 | 0 | 2 | 0 | 33.845 | 36.124 | 31.951 | 31.926 | 21.544 | 25.35 | 14.812 | 0 | 0 | 59.972 | 57.17 | 48.846 | 21.23 | 0 | 0 | 56.969 | 36.947 | [5 empty] | 0 | 1.919 | 13 | 2.2831 | 2.095 | 1.7751 | 1.6216 | 0.47342 | 20.7353
2005-11-06 | 18:59 | 0 | 19.576 | 1 | 2 | 0 | 33.376 | 34.902 | 31.781 | 31.88 | 21.064 | 25.279 | 14.789 | 0 | 0 | 59.949 | 57.124 | 48.8 | 21.208 | 0 | 0 | 57.058 | 36.875 | [5 empty] | 0 | 1.496 | 14 | 2.2898 | 2.1014 | 1.7754 | 1.6216 | 0.47978 | 20.9527
2005-11-06 | 19:00 | 0 | 19.608 | 0 | 2 | 0 | 33.149 | 34.23 | 31.767 | 31.936 | 20.782 | 25.286 | 14.822 | 0 | 0 | 59.913 | 57.176 | 48.923 | 21.262 | 0 | 0 | 57.065 | 36.837 | [5 empty] | 0 | 1.213 | 15 | 2.2802 | 2.0923 | 1.775 | 1.6216 | 0.47065 | 20.6404
2005-11-06 | 19:01 | 0 | 19.601 | 0 | 2 | 0 | 32.763 | 33.658 | 31.517 | 31.661 | 20.63 | 25.279 | 14.739 | 0 | 0 | 59.814 | 57.147 | 48.8 | 21.208 | 0 | 0 | 57.012 | 36.782 | [5 empty] | 0 | 1.102 | 16 | 2.3044 | 2.1152 | 1.776 | 1.6216 | 0.49362 | 21.4209
2005-11-06 | 19:02 | 0 | 19.576 | 0 | 2 | 0 | 32.505 | 33.328 | 31.227 | 31.517 | 20.461 | 25.279 | 14.812 | 0 | 0 | 59.771 | 57.147 | 48.87 | 21.208 | 0 | 0 | 56.946 | 36.713 | [5 empty] | 0 | 0.988 | 17 | 2.2831 | 2.095 | 1.7751 | 1.6216 | 0.47342 | 20.7353
2005-11-06 | 19:03 | 0 | 19.553 | 0 | 2 | 0 | 32.264 | 33.022 | 30.94 | 31.252 | 20.071 | 25.254 | 14.739 | 0 | 0 | 59.725 | 57.124 | 48.755 | 21.184 | 0 | 0 | 56.969 | 36.617 | [5 empty] | 0 | 1.012 | 18 | 2.3044 | 2.1152 | 1.776 | 1.6216 | 0.49362 | 21.4209
2005-11-06 | 19:04 | 0 | 19.528 | 0 | 2 | 0 | 32.024 | 32.718 | 30.722 | 31.036 | 22.412 | 25.205 | 14.688 | 0 | 0 | 59.68 | 57.081 | 48.779 | 21.208 | 0 | 0 | 56.946 | 36.572 | [5 empty] | 0 | 0.988 | 19 | 2.3193 | 2.1294 | 1.7766 | 1.6216 | 0.50774 | 21.8924
2005-11-06 | 19:05 | 0 | 19.553 | 0 | 3 | 0 | 43.551 | 32.434 | 30.433 | 30.698 | 26.917 | 25.159 | 14.714 | 0 | 0 | 59.636 | 57.081 | 48.755 | 21.208 | 0 | 0 | 56.969 | 36.524 | [5 empty] | 0 | 12.853 | 20 | 2.3117 | 2.1222 | 1.7763 | 1.6216 | 0.50054 | 21.6528
2005-11-06 | 19:06 | 0 | 19.586 | 0 | 2 | 0 | 47.089 | 35.804 | 30.32 | 30.514 | 26.973 | 25.262 | 14.771 | 1 | 0 | 59.666 | 57.087 | 48.716 | 21.216 | 0 | 0 | 56.998 | 36.507 | [5 empty] | 0 | 16.575 | 21 | 2.2951 | 2.1064 | 1.7756 | 1.6216 | 0.48477 | 21.1219
2005-11-06 | 19:07 | 1 | 19.528 | 0 | 2 | 0 | 47.516 | 45.957 | 30.121 | 30.433 | 26.917 | 25.159 | 14.764 | 1 | 0 | 59.525 | 57.012 | 48.709 | 21.23 | 0 | 0 | 56.923 | 36.407 | [5 empty] | 19.528 | 17.083 | 22 | 2.2971 | 2.1083 | 1.7757 | 1.6216 | 0.4867 | 21.1875
2005-11-06 | 19:08 | 0 | 19.553 | 0 | 2 | 0 | 47.355 | 47.311 | 30.023 | 30.121 | 26.966 | 25.159 | 14.764 | 1 | 0 | 59.545 | 57.035 | 48.709 | 21.208 | 0 | 0 | 56.969 | 36.383 | [5 empty] | 0 | 17.234 | 23 | 2.2971 | 2.1083 | 1.7757 | 1.6216 | 0.4867 | 21.1875
2005-11-06 | 19:09 | 0 | 19.535 | 1 | 2 | 0 | 47.822 | 47.502 | 30.009 | 30.175 | 27.142 | 25.215 | 14.721 | 1 | 0 | 59.463 | 57.019 | 48.762 | 21.262 | 0 | 0 | 56.907 | 36.344 | [5 empty] | 0 | 17.647 | 24 | 2.3096 | 2.1202 | 1.7762 | 1.6216 | 0.49861 | 21.588
2005-11-06 | 19:10 | 0 | 19.503 | 0 | 2 | 0 | 48.87 | 47.493 | 29.952 | 29.999 | 27.351 | 25.159 | 14.714 | 1 | 0 | 59.433 | 57.012 | 48.755 | 21.184 | 0 | 0 | 56.877 | 36.265 | [5 empty] | 0 | 18.871 | 25 | 2.3117 | 2.1222 | 1.7763 | 1.6216 | 0.50054 | 21.6528
2005-11-06 | 19:11 | 0 | 19.535 | 0 | 2 | 0 | 49.495 | 48.282 | 30.009 | 30.031 | 26.323 | 25.166 | 14.771 | 2 | 0 | 59.463 | 57.042 | 48.83 | 21.216 | 0 | 0 | 56.953 | 36.227 | [5 empty] | 0 | 19.464 | 26 | 2.2951 | 2.1064 | 1.7756 | 1.6216 | 0.48477 | 21.1219
2005-11-06 | 19:12 | 0 | 19.528 | 0 | 2 | 0 | 38.827 | 49.26 | 29.903 | 29.857 | 22.822 | 25.159 | 14.663 | 0 | 0 | 59.41 | 57.035 | 48.709 | 21.208 | 0 | 0 | 56.923 | 36.172 | [5 empty] | 0 | 8.97 | 27 | 2.3265 | 2.1363 | 1.7769 | 1.6216 | 0.51466 | 22.1213
2005-11-06 | 19:13 | 0 | 19.535 | 0 | 2 | 0 | 33.869 | 46.141 | 29.903 | 29.903 | 21.255 | 25.159 | 14.616 | 1 | 0 | 59.39 | 56.989 | 48.709 | 21.208 | 0 | 0 | 56.9 | 36.124 | [5 empty] | 0 | 3.966 | 28 | 2.3402 | 2.1493 | 1.7775 | 1.6216 | 0.52767 | 22.5479
2005-11-06 | 19:14 | 0 | 19.503 | 0 | 2 | 0 | 32.289 | 37.698 | 29.857 | 29.928 | 20.267 | 25.159 | 14.663 | 0 | 0 | 59.41 | 56.989 | 48.732 | 21.23 | 0 | 0 | 56.9 | 36.076 | [5 empty] | 0 | 2.361 | 29 | 2.3265 | 2.1363 | 1.7769 | 1.6216 | 0.51466 | 22.1213
2005-11-06 | 19:15 | 0 | 19.503 | 0 | 2 | 0 | 31.615 | 34.103 | 29.857 | 29.783 | 20.169 | 25.11 | 14.714 | 0 | 0 | 59.41 | 56.989 | 48.685 | 21.184 | 0 | 0 | 56.834 | 36.055 | [5 empty] | 0 | 1.832 | 30 | 2.3117 | 2.1222 | 1.7763 | 1.6216 | 0.50054 | 21.6528
2005-11-06 | 19:16 | 0 | 19.51 | 0 | 1 | 0 | 31.237 | 32.749 | 29.815 | 29.815 | 19.782 | 25.215 | 14.598 | 0 | 0 | 59.486 | 57.019 | 48.739 | 21.216 | 0 | 0 | 56.93 | 36.038 | [5 empty] | 0 | 1.422 | 31 | 2.3455 | 2.1543 | 1.7777 | 1.6216 | 0.53265 | 22.7099
2005-11-06 | 19:17 | 0 | 19.478 | 0 | 2 | 0 | 30.94 | 32.071 | 29.687 | 29.783 | 19.503 | 25.254 | 14.565 | 0 | 0 | 59.433 | 56.989 | 48.709 | 21.208 | 0 | 0 | 56.946 | 35.959 | [5 empty] | 0 | 1.157 | 32 | 2.3551 | 2.1634 | 1.7781 | 1.6216 | 0.54179 | 23.0051
2005-11-06 | 19:18 | 0 | 19.523 | 0 | 3 | 0 | 30.695 | 31.634 | 29.467 | 29.683 | 19.425 | 25.154 | 14.636 | 0 | 0 | 59.41 | 57.033 | 48.844 | 21.253 | 0 | 0 | 56.944 | 35.957 | [5 empty] | 0 | 1.012 | 33 | 2.3344 | 2.1438 | 1.7772 | 1.6216 | 0.52213 | 22.367
2005-11-06 | 19:19 | 0 | 19.556 | 0 | 2 | 0 | 30.533 | 31.281 | 29.425 | 29.594 | 19.088 | 25.114 | 14.593 | 0 | 0 | 59.417 | 57.019 | 48.76 | 21.284 | 0 | 0 | 57.019 | 35.94 | [5 empty] | 0 | 0.939 | 34 | 2.3469 | 2.1557 | 1.7777 | 1.6216 | 0.53404 | 22.7548
2005-11-06 | 19:20 | 0 | 19.523 | 0 | 2 | 0 | 30.286 | 31.009 | 29.298 | 29.467 | 19.055 | 25.178 | 14.487 | 0 | 0 | 59.365 | 57.01 | 48.683 | 21.253 | 0 | 0 | 56.944 | 35.864 | [5 empty] | 0 | 0.819 | 35 | 2.3778 | 2.185 | 1.779 | 1.6216 | 0.56338 | 23.6933
2005-11-06 | 19:21 | 0 | 19.498 | 1 | 2 | 1 | 30.479 | 30.72 | 29.202 | 29.322 | 29.057 | 25.107 | 14.437 | 0 | 0 | 59.388 | 56.966 | 48.66 | 21.228 | 0 | 0 | 56.944 | 35.816 | [5 empty] | 0 | 1.157 | 36 | 2.3923 | 2.1988 | 1.7796 | 1.6216 | 0.57722 | 24.1277
2005-11-06 | 19:22 | 1 | 19.548 | 0 | 3 | 0 | 44.832 | 30.526 | 29.057 | 29.202 | 27.105 | 25.083 | 14.437 | 1 | 0 | 59.319 | 56.944 | 48.639 | 21.228 | 0 | 0 | 56.898 | 35.792 | [5 empty] | 19.548 | 15.63 | 0 | 2.3923 | 2.1988 | 1.7796 | 1.6216 | 0.57722 | 24.1277
2005-11-06 | 19:23 | 0 | 19.548 | 0 | 2 | 0 | 46.919 | 41.549 | 28.937 | 29.082 | 26.865 | 25.058 | 14.487 | 1 | 0 | 59.276 | 56.921 | 48.66 | 21.253 | 0 | 0 | 56.898 | 35.768 | [5 empty] | 0 | 17.837 | 1 | 2.3778 | 2.185 | 3.0145 | 2.8571 | -0.67214 | -28.2677
2005-11-06 | 19:24 | 0 | 19.498 | 0 | 2 | 0 | 46.942 | 46.253 | 29.008 | 29.153 | 27.034 | 25.107 | 14.412 | 1 | 0 | 59.253 | 56.944 | 48.753 | 21.253 | 0 | 0 | 56.875 | 35.768 | [5 empty] | 0 | 17.789 | 2 | 2.3996 | 2.2058 | 3.0154 | 2.8571 | -0.65138 | -27.1453
2005-11-06 | 19:25 | 0 | 19.498 | 0 | 2 | 0 | 46.986 | 46.825 | 29.177 | 29.008 | 26.89 | 25.083 | 14.437 | 1 | 0 | 59.253 | 56.944 | 48.592 | 21.253 | 0 | 0 | 56.875 | 35.768 | [5 empty] | 0 | 17.978 | 3 | 2.3923 | 2.1988 | 3.0151 | 2.8571 | -0.6583 | -27.5171
2005-11-06 | 19:26 | 0 | 19.45 | 0 | 3 | 0 | 46.986 | 46.781 | 29.202 | 29.057 | 26.961 | 25.034 | 14.389 | 2 | 0 | 59.23 | 56.921 | 48.73 | 21.277 | 0 | 0 | 56.832 | 35.746 | [5 empty] | 0 | 17.929 | 4 | 2.4063 | 2.2121 | 3.0157 | 2.8571 | -0.64502 | -26.8051
2005-11-06 | 19:27 | 0 | 19.473 | 0 | 2 | 0 | 47.537 | 46.986 | 29.273 | 29.128 | 26.985 | 25.083 | 14.389 | 1 | 0 | 59.23 | 56.921 | 48.66 | 21.277 | 0 | 0 | 56.855 | 35.746 | [5 empty] | 0 | 18.409 | 5 | 2.4063 | 2.2121 | 3.0157 | 2.8571 | -0.64502 | -26.8051
2005-11-06 | 19:28 | 1 | 19.425 | 0 | 2 | 0 | 47.95 | 47.308 | 29.418 | 29.273 | 27.034 | 25.203 | 14.364 | 1 | 0 | 59.276 | 56.921 | 48.66 | 21.253 | 0 | 0 | 56.875 | 35.746 | [5 empty] | 19.425 | 18.677 | 6 | 2.4136 | 2.219 | 3.0159 | 2.8571 | -0.6381 | -26.4376
2005-11-06 | 19:29 | 0 | 19.45 | 0 | 2 | 0 | 48.041 | 47.927 | 29.347 | 29.298 | 27.081 | 25.154 | 14.216 | 1 | 0 | 59.23 | 56.921 | 48.797 | 21.253 | 0 | 0 | 56.898 | 35.675 | [5 empty] | 0 | 18.743 | 7 | 2.4567 | 2.26 | 3.0177 | 2.8571 | -0.59713 | -24.3062
2005-11-06 | 19:30 | 0 | 19.45 | 1 | 2 | 0 | 48.088 | 48.179 | 29.442 | 29.393 | 27.275 | 25.129 | 14.216 | 1 | 0 | 59.276 | 56.944 | 48.776 | 21.277 | 0 | 0 | 56.832 | 35.627 | [5 empty] | 0 | 18.695 | 8 | 2.4567 | 2.26 | 3.0177 | 2.8571 | -0.59713 | -24.3062
2005-11-06 | 19:31 | 0 | 19.45 | 0 | 2 | 0 | 48.156 | 48.293 | 29.442 | 29.347 | 27.346 | 25.107 | 14.241 | 2 | 0 | 59.276 | 56.921 | 48.683 | 21.253 | 0 | 0 | 56.855 | 35.651 | [5 empty] | 0 | 18.809 | 9 | 2.4494 | 2.2531 | 3.0174 | 2.8571 | -0.60405 | -24.661
2005-11-06 | 19:32 | 0 | 19.45 | 0 | 2 | 0 | 48.249 | 48.293 | 29.418 | 29.418 | 27.395 | 25.083 | 14.166 | 1 | 0 | 59.253 | 56.921 | 48.73 | 21.277 | 0 | 0 | 56.763 | 35.627 | [5 empty] | 0 | 18.831 | 10 | 2.4713 | 2.2739 | 3.0183 | 2.8571 | -0.58329 | -23.603
2005-11-06 | 19:33 | 1 | 19.518 | 0 | 2 | 0 | 48.335 | 48.38 | 29.508 | 29.413 | 27.486 | 25.198 | 14.135 | 1 | 0 | 59.292 | 56.893 | 48.655 | 21.199 | 0 | 0 | 56.715 | 35.529 | [5 empty] | 19.518 | 18.922 | 11 | 2.4803 | 2.2824 | 3.0186 | 2.8571 | -0.57471 | -23.1711
2005-11-06 | 19:34 | 0 | 19.473 | 0 | 2 | 0 | 48.431 | 48.501 | 29.611 | 29.491 | 27.589 | 25.227 | 14.241 | 1 | 0 | 59.319 | 56.921 | 48.683 | 21.253 | 0 | 0 | 56.786 | 35.488 | [5 empty] | 0 | 18.94 | 12 | 2.4494 | 2.2531 | 3.0174 | 2.8571 | -0.60405 | -24.661
2005-11-06 | 19:35 | 0 | 19.395 | 0 | 2 | 0 | 48.611 | 48.632 | 29.557 | 29.533 | 27.799 | 25.1 | 14.186 | 2 | 0 | 59.248 | 56.871 | 48.678 | 21.223 | 0 | 0 | 56.759 | 35.481 | [5 empty] | 0 | 19.078 | 13 | 2.4654 | 2.2683 | 3.018 | 2.8571 | -0.58883 | -23.8833
2005-11-06 | 19:36 | 0 | 19.473 | 0 | 2 | 0 | 48.982 | 48.753 | 29.732 | 29.611 | 27.973 | 25.154 | 14.166 | 1 | 0 | 59.276 | 56.921 | 48.73 | 21.228 | 0 | 0 | 56.786 | 35.51 | [5 empty] | 0 | 19.371 | 14 | 2.4713 | 2.2739 | 3.0183 | 2.8571 | -0.58329 | -23.603
2005-11-06 | 19:37 | 0 | 19.473 | 0 | 2 | 0 | 48.935 | 48.982 | 29.827 | 29.587 | 27.991 | 25.173 | 14.088 | 1 | 0 | 59.271 | 56.893 | 48.702 | 21.248 | 0 | 0 | 56.759 | 35.505 | [5 empty] | 0 | 19.348 | 15 | 2.494 | 2.2954 | 3.0192 | 2.8571 | -0.5617 | -22.5223
2005-11-06 | 19:38 | 0 | 19.397 | 0 | 2 | 0 | 48.839 | 49.115 | 29.849 | 29.584 | 28.116 | 25.2 | 13.942 | 1 | 0 | 59.248 | 56.871 | 48.657 | 21.201 | 0 | 0 | 56.715 | 35.438 | [5 empty] | 0 | 19.255 | 16 | 2.5365 | 2.3359 | 3.0209 | 2.8571 | -0.52129 | -20.5516
2005-11-06 | 19:39 | 1 | 19.397 | 0 | 2 | 0 | 48.93 | 49.115 | 29.969 | 29.849 | 28.211 | 25.225 | 14.065 | 2 | 0 | 59.248 | 56.848 | 48.725 | 21.226 | 0 | 0 | 56.67 | 35.438 | [5 empty] | 19.397 | 19.081 | 17 | 2.5007 | 2.3018 | 3.0195 | 2.8571 | -0.55533 | -22.2074
2005-11-06 | 19:40 | 0 | 19.375 | 1 | 2 | 0 | 48.909 | 49.138 | 30.065 | 29.849 | 28.307 | 25.296 | 14.09 | 1 | 0 | 59.248 | 56.871 | 48.657 | 21.201 | 0 | 0 | 56.647 | 35.39 | [5 empty] | 0 | 19.06 | 18 | 2.4934 | 2.2949 | 3.0192 | 2.8571 | -0.56225 | -22.5498
2005-11-06 | 19:41 | 0 | 19.365 | 0 | 2 | 0 | 49.269 | 49.176 | 30.178 | 29.987 | 28.42 | 25.313 | 14.057 | 1 | 0 | 59.219 | 56.818 | 48.648 | 21.147 | 0 | 0 | 56.686 | 35.311 | [5 empty] | 0 | 19.282 | 19 | 2.503 | 2.304 | 3.0196 | 2.8571 | -0.55312 | -22.0983
2005-11-06 | 19:42 | 0 | 19.365 | 0 | 2 | 1 | 49.451 | 49.313 | 30.202 | 30.033 | 28.54 | 25.384 | 13.934 | 1 | 0 | 59.219 | 56.818 | 48.671 | 21.194 | 0 | 0 | 56.663 | 35.335 | [5 empty] | 0 | 19.418 | 20 | 2.5388 | 2.3381 | 3.021 | 2.8571 | -0.51907 | -20.4455
2005-11-06 | 19:43 | 0 | 19.422 | 0 | 2 | 0 | 49.481 | 49.642 | 30.452 | 30.283 | 28.621 | 25.394 | 13.992 | 2 | 0 | 59.248 | 56.848 | 48.678 | 21.226 | 0 | 0 | 56.647 | 35.318 | [5 empty] | 0 | 19.198 | 0 | 2.5219 | 2.322 | 3.0203 | 2.8571 | -0.53513 | -21.219
2005-11-06 | 19:44 | 0 | 19.365 | 0 | 2 | 0 | 49.498 | 49.68 | 30.565 | 30.372 | 28.66 | 25.409 | 13.985 | 1 | 0 | 59.262 | 56.841 | 48.786 | 21.169 | 0 | 0 | 56.594 | 35.266 | [5 empty] | 0 | 19.126 | 1 | 2.524 | 2.324 | 1.7422 | 1.5789 | 0.745 | 29.5172
2005-11-06 | 19:45 | 1 | 19.447 | 0 | 3 | 0 | 49.666 | 49.78 | 30.813 | 30.452 | 28.815 | 25.49 | 13.942 | 1 | 0 | 59.292 | 56.871 | 48.678 | 21.201 | 0 | 0 | 56.624 | 35.297 | [5 empty] | 19.447 | 19.214 | 2 | 2.5365 | 2.3359 | 1.7427 | 1.5789 | 0.75691 | 29.8407
2005-11-06 | 19:46 | 0 | 19.365 | 0 | 2 | 0 | 49.817 | 49.75 | 30.926 | 30.565 | 28.829 | 25.433 | 13.909 | 1 | 0 | 59.239 | 56.841 | 48.765 | 21.169 | 0 | 0 | 56.505 | 35.194 | [5 empty] | 0 | 19.252 | 3 | 2.5461 | 2.345 | 1.7431 | 1.5789 | 0.76604 | 30.0869
2005-11-06 | 19:47 | 0 | 19.422 | 0 | 2 | 0 | 49.964 | 50.032 | 31.198 | 30.788 | 28.861 | 25.61 | 14.017 | 2 | 0 | 59.292 | 56.871 | 48.702 | 21.201 | 0 | 0 | 56.535 | 35.249 | [5 empty] | 0 | 19.176 | 4 | 2.5146 | 2.3151 | 1.7418 | 1.5789 | 0.73615 | 29.2743
2005-11-06 | 19:48 | 0 | 19.422 | 0 | 2 | 0 | 50.123 | 50.216 | 31.222 | 31.102 | 29.006 | 25.514 | 13.919 | 1 | 0 | 59.269 | 56.827 | 48.772 | 21.226 | 0 | 0 | 56.535 | 35.273 | [5 empty] | 0 | 19.021 | 5 | 2.5432 | 2.3422 | 1.743 | 1.5789 | 0.76327 | 30.0125
2005-11-06 | 19:49 | 0 | 19.415 | 1 | 2 | 0 | 44.545 | 50.254 | 31.455 | 31.215 | 25.938 | 25.674 | 13.861 | 1 | 0 | 59.239 | 56.864 | 48.741 | 21.218 | 0 | 0 | 56.505 | 35.242 | [5 empty] | 0 | 13.33 | 6 | 2.5601 | 2.3583 | 1.7437 | 1.5789 | 0.77933 | 30.4416
2005-11-06 | 19:50 | 0 | 19.422 | 0 | 2 | 0 | 36.423 | 49.575 | 31.561 | 31.222 | 22.937 | 25.659 | 13.967 | 0 | 0 | 59.315 | 56.848 | 48.748 | 21.226 | 0 | 0 | 56.624 | 35.273 | [5 empty] | 0 | 5.201 | 7 | 2.5292 | 2.3289 | 1.7424 | 1.5789 | 0.74999 | 29.653
2005-11-06 | 19:51 | 0 | 19.447 | 0 | 2 | 0 | 34.05 | 40.631 | 31.703 | 31.367 | 21.226 | 25.705 | 13.919 | 0 | 0 | 59.292 | 56.848 | 48.725 | 21.201 | 0 | 0 | 56.624 | 35.273 | [5 empty] | 0 | 2.683 | 8 | 2.5432 | 2.3422 | 1.743 | 1.5789 | 0.76327 | 30.0125
2005-11-06 | 19:52 | 0 | 19.44 | 0 | 2 | 0 | 33.244 | 35.828 | 31.745 | 31.48 | 20.519 | 25.674 | 13.836 | 1 | 0 | 59.239 | 56.841 | 48.718 | 21.169 | 0 | 0 | 56.594 | 35.194 | [5 empty] | 0 | 1.764 | 9 | 2.5674 | 2.3652 | 1.744 | 1.5789 | 0.78625 | 30.6248
2005-11-06 | 19:53 | 0 | 19.39 | 0 | 2 | 0 | 32.89 | 34.325 | 31.696 | 31.551 | 19.86 | 25.553 | 13.738 | 0 | 0 | 59.239 | 56.775 | 48.671 | 21.194 | 0 | 0 | 56.594 | 35.17 | [5 empty] | 0 | 1.339 | 10 | 2.5959 | 2.3923 | 1.7451 | 1.5789 | 0.81337 | 31.3331
2005-11-06 | 19:54 | 0 | 19.415 | 0 | 2 | 0 | 32.68 | 33.644 | 31.72 | 31.671 | 19.44 | 25.674 | 13.761 | 0 | 0 | 59.262 | 56.798 | 48.671 | 21.194 | 0 | 0 | 56.572 | 35.148 | [5 empty] | 0 | 1.009 | 11 | 2.5892 | 2.386 | 1.7449 | 1.5789 | 0.80701 | 31.1683
2005-11-06 | 19:55 | 0 | 19.44 | 0 | 2 | 0 | 32.563 | 33.268 | 31.696 | 31.671 | 19.292 | 25.578 | 13.786 | 0 | 0 | 59.262 | 56.775 | 48.671 | 21.194 | 0 | 0 | 56.594 | 35.124 | [5 empty] | 0 | 0.892 | 12 | 2.5819 | 2.379 | 1.7446 | 1.5789 | 0.80009 | 30.9881
2005-11-06 | 19:56 | 0 | 19.44 | 0 | 2 | 0 | 32.443 | 33.01 | 31.431 | 31.671 | 19.194 | 25.458 | 13.761 | 0 | 0 | 59.173 | 56.775 | 48.786 | 21.169 | 0 | 0 | 56.551 | 35.1 | [5 empty] | 0 | 0.772 | 13 | 2.5892 | 2.386 | 1.7449 | 1.5789 | 0.80701 | 31.1683
2005-11-06 | 19:57 | 0 | 19.415 | 0 | 2 | 0 | 32.299 | 32.797 | 31.384 | 31.625 | 19.39 | 25.602 | 13.761 | 0 | 0 | 59.262 | 56.864 | 48.765 | 21.289 | 0 | 0 | 56.594 | 35.077 | [5 empty] | 0 | 0.674 | 14 | 2.5892 | 2.386 | 1.7449 | 1.5789 | 0.80701 | 31.1683
2005-11-06 | 19:58 | 0 | 19.402 | 0 | 3 | 0 | 32.095 | 32.668 | 31.107 | 31.227 | 18.837 | 25.47 | 13.748 | 0 | 0 | 59.187 | 56.743 | 48.592 | 21.157 | 0 | 0 | 56.563 | 35.043 | [5 empty] | 0 | 0.868 | 15 | 2.593 | 2.3896 | 1.745 | 1.5789 | 0.81061 | 31.2615
2005-11-06 | 19:59 | 0 | 19.425 | 0 | 2 | 0 | 39.318 | 32.453 | 30.936 | 31.176 | 26.985 | 25.396 | 13.698 | 0 | 0 | 59.093 | 56.718 | 48.66 | 21.154 | 0 | 0 | 56.537 | 35.041 | [5 empty] | 0 | 8.142 | 16 | 2.6075 | 2.4034 | 1.7456 | 1.5789 | 0.82445 | 31.6177
2005-11-06 | 20:00 | 1 | 19.425 | 1 | 2 | 0 | 47.262 | 33.677 | 30.911 | 30.911 | 26.527 | 25.539 | 13.698 | 1 | 0 | 59.093 | 56.718 | 48.59 | 21.154 | 0 | 0 | 56.56 | 35.041 | [5 empty] | 19.425 | 16.351 | 17 | 2.6075 | 2.4034 | 1.7456 | 1.5789 | 0.82445 | 31.6177
2005-11-06 | 20:01 | 0 | 19.45 | 0 | 3 | 0 | 47.675 | 45.495 | 30.671 | 30.864 | 26.502 | 25.396 | 13.597 | 1 | 0 | 59.027 | 56.695 | 48.59 | 21.179 | 0 | 0 | 56.517 | 35.041 | [5 empty] | 0 | 16.811 | 18 | 2.637 | 2.4314 | 1.7468 | 1.5789 | 0.8524 | 32.3253
2005-11-06 | 20:02 | 0 | 19.425 | 0 | 2 | 0 | 47.49 | 47.514 | 30.575 | 30.742 | 26.647 | 25.396 | 13.623 | 1 | 0 | 59.027 | 56.629 | 48.636 | 21.154 | 0 | 0 | 56.471 | 35.017 | [5 empty] | 0 | 16.748 | 19 | 2.6294 | 2.4242 | 1.7465 | 1.5789 | 0.84521 | 32.1447
2005-11-06 | 20:03 | 0 | 19.48 | 0 | 2 | 0 | 47.747 | 47.542 | 30.7 | 30.676 | 26.919 | 25.426 | 13.605 | 1 | 0 | 59.032 | 56.699 | 48.641 | 21.184 | 0 | 0 | 56.521 | 34.998 | [5 empty] | 0 | 17.071 | 20 | 2.6346 | 2.4291 | 1.7467 | 1.5789 | 0.85019 | 32.2698
2005-11-06 | 20:04 | 0 | 19.45 | 0 | 2 | 0 | 48.613 | 47.605 | 30.502 | 30.622 | 26.985 | 25.347 | 13.575 | 1 | 0 | 58.959 | 56.629 | 48.613 | 21.154 | 0 | 0 | 56.494 | 34.969 | [5 empty] | 0 | 17.991 | 21 | 2.6434 | 2.4374 | 1.7471 | 1.5789 | 0.85849 | 32.4773
2005-11-06 | 20:05 | 0 | 19.45 | 0 | 2 | 0 | 49.668 | 48.109 | 30.502 | 30.455 | 27.179 | 25.443 | 13.673 | 2 | 0 | 58.981 | 56.672 | 48.59 | 21.154 | 0 | 0 | 56.517 | 34.945 | [5 empty] | 0 | 19.213 | 22 | 2.6148 | 2.4103 | 1.7459 | 1.5789 | 0.83137 | 31.7944
2005-11-06 | 20:06 | 0 | 19.45 | 0 | 2 | 0 | 45.703 | 49.049 | 30.43 | 30.43 | 24.31 | 25.468 | 13.597 | 1 | 0 | 59.027 | 56.652 | 48.636 | 21.154 | 0 | 0 | 56.537 | 34.945 | [5 empty] | 0 | 15.273 | 23 | 2.637 | 2.4314 | 1.7468 | 1.5789 | 0.8524 | 32.3253
2005-11-06 | 20:07 | 0 | 19.475 | 0 | 2 | 0 | 36.356 | 49.715 | 30.455 | 30.406 | 21.951 | 25.298 | 13.597 | 0 | 0 | 58.981 | 56.629 | 48.683 | 21.179 | 0 | 0 | 56.494 | 34.969 | [5 empty] | 0 | 5.95 | 24 | 2.637 | 2.4314 | 1.7468 | 1.5789 | 0.8524 | 32.3253
2005-11-06 | 20:08 | 0 | 19.475 | 0 | 2 | 0 | 33.443 | 42.231 | 30.6 | 30.406 | 20.745 | 25.468 | 13.597 | 0 | 0 | 58.981 | 56.652 | 48.636 | 21.179 | 0 | 0 | 56.448 | 34.923 | [5 empty] | 0 | 3.037 | 25 | 2.637 | 2.4314 | 1.7468 | 1.5789 | 0.8524 | 32.3253
2005-11-06 | 20:09 | 0 | 19.475 | 0 | 1 | 0 | 32.429 | 36.002 | 30.406 | 30.332 | 19.968 | 25.203 | 13.597 | 0 | 0 | 59.004 | 56.652 | 48.636 | 21.179 | 0 | 0 | 56.448 | 34.923 | [5 empty] | 0 | 2.097 | 26 | 2.637 | 2.4314 | 1.7468 | 1.5789 | 0.8524 | 32.3253
2005-11-06 | 20:10 | 0 | 19.498 | 0 | 2 | 0 | 31.899 | 33.794 | 30.406 | 30.332 | 19.4 | 25.227 | 13.524 | 1 | 0 | 59.004 | 56.652 | 48.613 | 21.154 | 0 | 0 | 56.426 | 34.923 | [5 empty] | 0 | 1.567 | 27 | 2.6582 | 2.4516 | 1.7477 | 1.5789 | 0.87261 | 32.8269
2005-11-06 | 20:11 | 0 | 19.498 | 1 | 2 | 0 | 31.61 | 32.83 | 30.237 | 30.31 | 19.226 | 25.178 | 13.623 | 0 | 0 | 58.981 | 56.629 | 48.613 | 21.154 | 0 | 0 | 56.337 | 34.923 | [5 empty] | 0 | 1.3 | 28 | 2.6294 | 2.4242 | 1.7465 | 1.5789 | 0.84521 | 32.1447
2005-11-06 | 20:12 | 0 | 19.475 | 0 | 2 | 0 | 31.32 | 32.309 | 30.141 | 30.237 | 18.613 | 25.154 | 13.597 | 0 | 0 | 58.981 | 56.606 | 48.636 | 21.154 | 0 | 0 | 56.314 | 34.945 | [5 empty] | 0 | 1.083 | 29 | 2.637 | 2.4314 | 1.7468 | 1.5789 | 0.8524 | 32.3253
2005-11-06 | 20:13 | 0 | 19.498 | 0 | 2 | 0 | 31.151 | 31.924 | 29.972 | 30.212 | 18.512 | 25.178 | 13.597 | 0 | 0 | 58.959 | 56.606 | 48.613 | 21.179 | 0 | 0 | 56.314 | 34.923 | [5 empty] | 0 | 0.939 | 30 | 2.637 | 2.4314 | 1.7468 | 1.5789 | 0.8524 | 32.3253
2005-11-06 | 20:14 | 0 | 19.475 | 0 | 3 | 0 | 30.84 | 31.585 | 29.781 | 30.068 | 18.291 | 25.154 | 13.597 | 0 | 0 | 58.938 | 56.583 | 48.636 | 21.154 | 0 | 0 | 56.314 | 34.9 | [5 empty] | 0 | 0.772 | 31 | 2.637 | 2.4314 | 1.7468 | 1.5789 | 0.8524 | 32.3253
2005-11-06 | 20:15 | 0 | 19.442 | 0 | 2 | 0 | 30.59 | 31.289 | 29.626 | 29.94 | 18.233 | 25.122 | 13.517 | 0 | 0 | 58.886 | 56.531 | 48.583 | 21.123 | 0 | 0 | 56.261 | 34.845 | [5 empty] | 0 | 0.65 | 32 | 2.6602 | 2.4535 | 1.7477 | 1.5789 | 0.87455 | 32.8746
2005-11-06 | 20:16 | 1 | 19.498 | 0 | 2 | 0 | 40.985 | 31.031 | 29.538 | 29.803 | 25.419 | 25.083 | 13.597 | 0 | 0 | 58.915 | 56.537 | 48.613 | 21.154 | 0 | 0 | 56.359 | 34.876 | [5 empty] | 19.498 | 11.182 | 33 | 2.637 | 2.4314 | 1.7468 | 1.5789 | 0.8524 | 32.3253
2005-11-06 | 20:17 | 0 | 19.523 | 0 | 2 | 0 | 47.054 | 33.701 | 29.513 | 29.611 | 26.191 | 25.178 | 13.648 | 1 | 0 | 58.87 | 56.56 | 48.522 | 21.154 | 0 | 0 | 56.337 | 34.828 | [5 empty] | 0 | 17.443 | 34 | 2.6221 | 2.4172 | 1.7462 | 1.5789 | 0.83829 | 31.97
2005-11-06 | 20:18 | 0 | 19.465 | 0 | 3 | 0 | 47.343 | 45.488 | 29.435 | 29.435 | 26.23 | 25.097 | 13.615 | 1 | 0 | 58.861 | 56.508 | 48.536 | 21.123 | 0 | 0 | 56.327 | 34.797 | [5 empty] | 0 | 17.908 | 35 | 2.6317 | 2.4264 | 1.7466 | 1.5789 | 0.84742 | 32.2004
2005-11-06 | 20:19 | 0 | 19.435 | 0 | 2 | 0 | 47.271 | 47.224 | 29.526 | 29.477 | 26.225 | 25.141 | 13.537 | 2 | 0 | 58.79 | 56.458 | 48.599 | 21.093 | 0 | 0 | 56.3 | 34.744 | [5 empty] | 0 | 17.794 | 36 | 2.6544 | 2.448 | 1.7475 | 1.5789 | 0.86901 | 32.7382
2005-11-06 | 20:20 | 1 | 19.468 | 0 | 2 | 1 | 47.392 | 47.46 | 29.653 | 29.508 | 26.184 | 25.173 | 13.545 | 1 | 0 | 58.819 | 56.487 | 48.608 | 21.15 | 0 | 0 | 56.307 | 34.775 | [5 empty] | 19.468 | 17.884 | 37 | 2.6521 | 2.4457 | 1.7474 | 1.5789 | 0.8668 | 32.6835
2005-11-06 | 20:21 | 0 | 19.46 | 1 | 2 | 0 | 47.775 | 47.362 | 29.692 | 29.477 | 26.152 | 25.068 | 13.585 | 1 | 0 | 58.79 | 56.48 | 48.669 | 21.093 | 0 | 0 | 56.3 | 34.744 | [5 empty] | 0 | 18.298 | 0 | 2.6404 | 2.4347 | 1.7469 | 1.5789 | 0.85572 | 32.4083
2005-11-06 | 20:22 | 0 | 19.468 | 0 | 2 | 0 | 48.424 | 47.621 | 29.869 | 29.678 | 26.112 | 25.078 | 13.519 | 1 | 0 | 58.797 | 56.487 | 48.492 | 21.125 | 0 | 0 | 56.33 | 34.751 | [5 empty] | 0 | 18.746 | 1 | 2.6597 | 2.4529 | 2.896 | 2.7273 | -0.27433 | -10.3145
2005-11-06 | 20:23 | 0 | 19.445 | 0 | 2 | 0 | 48.676 | 48.219 | 29.822 | 29.847 | 26.328 | 25.029 | 13.469 | 1 | 0 | 58.797 | 56.442 | 48.515 | 21.103 | 0 | 0 | 56.307 | 34.706 | [5 empty] | 0 | 18.829 | 2 | 2.6742 | 2.4668 | 2.8966 | 2.7273 | -0.26049 | -9.7408
2005-11-06 | 20:24 | 0 | 19.468 | 0 | 2 | 0 | 48.975 | 48.767 | 29.967 | 30.014 | 26.787 | 25.198 | 13.57 | 2 | 0 | 58.797 | 56.464 | 48.629 | 21.078 | 0 | 0 | 56.284 | 34.706 | [5 empty] | 0 | 18.961 | 3 | 2.6448 | 2.4388 | 2.8954 | 2.7273 | -0.28845 | -10.9062
2005-11-06 | 20:25 | 0 | 19.435 | 0 | 2 | 0 | 49.082 | 48.921 | 29.766 | 29.717 | 26.755 | 25.092 | 13.512 | 1 | 0 | 58.79 | 56.458 | 48.599 | 21.071 | 0 | 0 | 56.234 | 34.751 | [5 empty] | 0 | 19.365 | 4 | 2.6617 | 2.4549 | 2.8961 | 2.7273 | -0.27239 | -10.2338
2005-11-06 | 20:26 | 1 | 19.493 | 0 | 2 | 0 | 49.157 | 49.157 | 29.967 | 29.822 | 27.003 | 25.22 | 13.469 | 1 | 0 | 58.819 | 56.464 | 48.538 | 21.103 | 0 | 0 | 56.195 | 34.751 | [5 empty] | 19.493 | 19.335 | 5 | 2.6742 | 2.4668 | 2.8966 | 2.7273 | -0.26049 | -9.7408
2005-11-06 | 20:27 | 0 | 19.468 | 0 | 2 | 0 | 49.271 | 49.318 | 29.847 | 29.798 | 27.196 | 25.124 | 13.444 | 1 | 0 | 58.84 | 56.487 | 48.608 | 21.078 | 0 | 0 | 56.152 | 34.751 | [5 empty] | 0 | 19.473 | 6 | 2.6815 | 2.4737 | 2.8969 | 2.7273 | -0.25357 | -9.4563
2005-11-06 | 20:28 | 0 | 19.468 | 0 | 2 | 0 | 49.365 | 49.409 | 29.918 | 29.773 | 27.245 | 25.1 | 13.396 | 1 | 0 | 58.84 | 56.487 | 48.538 | 21.103 | 0 | 0 | 56.172 | 34.727 | [5 empty] | 0 | 19.592 | 7 | 2.6955 | 2.487 | 2.8975 | 2.7273 | -0.24029 | -8.9144
2005-11-06 | 20:29 | 0 | 19.468 | 0 | 2 | 0 | 49.409 | 49.523 | 29.918 | 29.749 | 27.365 | 25.149 | 13.469 | 2 | 0 | 58.886 | 56.442 | 48.608 | 21.15 | 0 | 0 | 56.218 | 34.706 | [5 empty] | 0 | 19.66 | 8 | 2.6742 | 2.4668 | 2.8966 | 2.7273 | -0.26049 | -9.7408
2005-11-06 | 20:30 | 0 | 19.468 | 0 | 2 | 0 | 49.409 | 49.64 | 29.893 | 29.847 | 27.437 | 25.149 | 13.371 | 1 | 0 | 58.863 | 56.442 | 48.538 | 21.125 | 0 | 0 | 56.195 | 34.727 | [5 empty] | 0 | 19.562 | 9 | 2.7028 | 2.4939 | 2.8978 | 2.7273 | -0.23337 | -8.6343
2005-11-06 | 20:31 | 0 | 19.468 | 1 | 2 | 0 | 49.502 | 49.684 | 30.014 | 29.773 | 27.461 | 25.124 | 13.296 | 1 | 0 | 58.863 | 56.442 | 48.538 | 21.125 | 0 | 0 | 56.195 | 34.706 | [5 empty] | 0 | 19.729 | 10 | 2.7246 | 2.5147 | 2.8987 | 2.7273 | -0.21261 | -7.8032
2005-11-06 | 20:32 | 1 | 19.493 | 0 | 2 | 0 | 49.523 | 49.661 | 30.158 | 29.847 | 27.677 | 25.244 | 13.396 | 1 | 0 | 58.931 | 56.464 | 48.492 | 21.125 | 0 | 0 | 56.218 | 34.727 | [5 empty] | 19.493 | 19.676 | 11 | 2.6955 | 2.487 | 2.8975 | 2.7273 | -0.24029 | -8.9144
2005-11-06 | 20:33 | 0 | 19.412 | 0 | 2 | 0 | 49.701 | 49.792 | 30.102 | 29.862 | 27.814 | 25.262 | 13.313 | 2 | 0 | 58.879 | 56.435 | 48.461 | 21.071 | 0 | 0 | 56.234 | 34.727 | [5 empty] | 0 | 19.839 | 12 | 2.7197 | 2.51 | 2.8985 | 2.7273 | -0.21731 | -7.9904
2005-11-06 | 20:34 | 0 | 19.493 | 0 | 2 | 0 | 49.936 | 49.913 | 30.158 | 29.942 | 28.015 | 25.293 | 13.346 | 1 | 0 | 58.908 | 56.442 | 48.585 | 21.15 | 0 | 0 | 56.241 | 34.727 | [5 empty] | 0 | 19.994 | 13 | 2.71 | 2.5008 | 2.8981 | 2.7273 | -0.22645 | -8.3558
2005-11-06 | 20:35 | 0 | 19.468 | 0 | 2 | 0 | 50.006 | 50.097 | 30.256 | 29.942 | 27.991 | 25.244 | 13.469 | 1 | 0 | 58.952 | 56.442 | 48.538 | 21.103 | 0 | 0 | 56.264 | 34.658 | [5 empty] | 0 | 20.064 | 14 | 2.6742 | 2.4668 | 2.8966 | 2.7273 | -0.26049 | -9.7408
2005-11-06 | 20:36 | 0 | 19.468 | 0 | 2 | 0 | 50.03 | 50.303 | 30.376 | 30.063 | 27.966 | 25.269 | 13.494 | 1 | 0 | 58.931 | 56.442 | 48.515 | 21.103 | 0 | 0 | 56.241 | 34.634 | [5 empty] | 0 | 19.967 | 15 | 2.6669 | 2.4599 | 2.8963 | 2.7273 | -0.26741 | -10.0269
2005-11-06 | 20:37 | 1 | 19.493 | 0 | 2 | 0 | 50.121 | 50.326 | 30.401 | 30.134 | 27.991 | 25.342 | 13.421 | 2 | 0 | 58.952 | 56.464 | 48.629 | 21.125 | 0 | 0 | 56.284 | 34.586 | [5 empty] | 19.493 | 19.987 | 16 | 2.6882 | 2.4801 | 2.8972 | 2.7273 | -0.24721 | -9.1959
2005-11-06 | 20:38 | 0 | 19.468 | 0 | 2 | 0 | 50.121 | 50.352 | 30.497 | 30.352 | 27.125 | 25.293 | 13.346 | 1 | 0 | 58.911 | 56.421 | 48.585 | 21.103 | 0 | 0 | 56.264 | 34.613 | [5 empty] | 0 | 19.769 | 17 | 2.71 | 2.5008 | 2.8981 | 2.7273 | -0.22645 | -8.3558
2005-11-06 | 20:39 | 0 | 19.523 | 0 | 2 | 0 | 39.552 | 50.518 | 30.695 | 30.332 | 24.359 | 25.323 | 13.426 | 0 | 0 | 58.981 | 56.448 | 48.545 | 21.132 | 0 | 0 | 56.248 | 34.641 | [5 empty] | 0 | 9.22 | 18 | 2.6867 | 2.4787 | 2.8971 | 2.7273 | -0.24859 | -9.2524
2005-11-06 | 20:40 | 0 | 19.498 | 0 | 2 | 0 | 34.5 | 46.459 | 30.815 | 30.6 | 22.577 | 25.298 | 13.351 | 1 | 0 | 58.938 | 56.448 | 48.636 | 21.132 | 0 | 0 | 56.225 | 34.641 | [5 empty] | 0 | 3.9 | 19 | 2.7086 | 2.4994 | 2.898 | 2.7273 | -0.22783 | -8.4114
2005-11-06 | 20:41 | 0 | 19.498 | 1 | 2 | 0 | 32.972 | 37.906 | 30.936 | 30.622 | 21.422 | 25.396 | 13.303 | 0 | 0 | 58.981 | 56.448 | 48.545 | 21.108 | 0 | 0 | 56.27 | 34.663 | [5 empty] | 0 | 2.35 | 20 | 2.7226 | 2.5127 | 2.8986 | 2.7273 | -0.21454 | -7.8802
2005-11-06 | 20:42 | 0 | 19.49 | 0 | 2 | 1 | 32.421 | 34.562 | 30.977 | 30.783 | 20.593 | 25.291 | 13.271 | 0 | 0 | 58.908 | 56.419 | 48.629 | 21.076 | 0 | 0 | 56.195 | 34.61 | [5 empty] | 0 | 1.638 | 21 | 2.7319 | 2.5216 | 2.899 | 2.7273 | -0.20569 | -7.5291
2005-11-06 | 20:43 | 0 | 19.523 | 0 | 2 | 0 | 32.115 | 33.371 | 31.056 | 30.911 | 19.968 | 25.274 | 13.351 | 0 | 0 | 58.915 | 56.405 | 48.636 | 21.108 | 0 | 0 | 56.156 | 34.617 | [5 empty] | 0 | 1.204 | 0 | 2.7086 | 2.4994 | 2.898 | 2.7273 | -0.22783 | -8.4114
2005-11-06 | 20:44 | 0 | 19.548 | 0 | 2 | 0 | 31.899 | 32.854 | 31.129 | 30.911 | 19.375 | 25.274 | 13.351 | 0 | 0 | 58.959 | 56.426 | 48.545 | 21.132 | 0 | 0 | 56.135 | 34.593 | [5 empty] | 0 | 0.988 | 1 | 2.7086 | 2.4994 | 1.885 | 1.7143 | 0.78516 | 28.9877
2005-11-06 | 20:45 | 0 | 19.49 | 0 | 2 | 0 | 31.747 | 32.421 | 31.097 | 30.977 | 19.171 | 25.242 | 13.318 | 0 | 0 | 58.886 | 56.396 | 48.606 | 21.101 | 0 | 0 | 56.195 | 34.562 | [5 empty] | 0 | 0.77 | 2 | 2.7182 | 2.5086 | 1.8854 | 1.7143 | 0.79429 | 29.2213
2005-11-06 | 20:46 | 0 | 19.523 | 0 | 2 | 0 | 31.779 | 32.238 | 31.105 | 31.08 | 18.761 | 25.323 | 13.326 | 0 | 0 | 58.892 | 56.405 | 48.522 | 21.108 | 0 | 0 | 56.202 | 34.569 | [5 empty] | 0 | 0.699 | 3 | 2.7159 | 2.5064 | 1.8853 | 1.7143 | 0.79208 | 29.1648
2005-11-06 | 20:47 | 0 | 19.498 | 0 | 3 | 0 | 31.659 | 32.188 | 30.936 | 30.96 | 18.711 | 25.227 | 13.326 | 0 | 0 | 58.87 | 56.382 | 48.59 | 21.154 | 0 | 0 | 56.135 | 34.569 | [5 empty] | 0 | 0.699 | 4 | 2.7159 | 2.5064 | 1.8853 | 1.7143 | 0.79208 | 29.1648
2005-11-06 | 20:48 | 0 | 19.523 | 0 | 2 | 0 | 32.019 | 32.044 | 30.766 | 30.985 | 29.249 | 25.372 | 13.426 | 0 | 0 | 58.826 | 56.382 | 48.475 | 21.132 | 0 | 0 | 56.156 | 34.593 | [5 empty] | 0 | 1.034 | 5 | 2.6867 | 2.4787 | 1.8842 | 1.7143 | 0.7644 | 28.4506
2005-11-06 | 20:49 | 0 | 19.548 | 0 | 2 | 0 | 45.724 | 31.948 | 30.671 | 30.742 | 26.382 | 25.129 | 13.351 | 1 | 0 | 58.781 | 56.337 | 48.522 | 21.132 | 0 | 0 | 56.135 | 34.569 | [5 empty] | 0 | 14.982 | 6 | 2.7086 | 2.4994 | 1.885 | 1.7143 | 0.78516 | 28.9877
2005-11-06 | 20:50 | 0 | 19.515 | 0 | 3 | 0 | 47.483 | 42.927 | 30.639 | 30.639 | 26.255 | 25.22 | 13.17 | 1 | 0 | 58.774 | 56.307 | 48.445 | 21.051 | 0 | 0 | 56.126 | 34.514 | [5 empty] | 0 | 16.844 | 7 | 2.7613 | 2.5495 | 1.8872 | 1.7143 | 0.83526 | 30.2488
2005-11-06 | 20:51 | 0 | 19.49 | 0 | 2 | 0 | 47.598 | 47.047 | 30.47 | 30.568 | 26.568 | 25.122 | 13.22 | 1 | 0 | 58.705 | 56.307 | 48.559 | 21.101 | 0 | 0 | 56.126 | 34.514 | [5 empty] | 0 | 17.03 | 8 | 2.7467 | 2.5357 | 1.8866 | 1.7143 | 0.82142 | 29.9053
2005-11-06 | 20:52 | 1 | 19.548 | 1 | 2 | 0 | 47.719 | 47.558 | 30.526 | 30.646 | 26.865 | 25.203 | 13.253 | 1 | 0 | 58.712 | 56.314 | 48.499 | 21.154 | 0 | 0 | 56.202 | 34.569 | [5 empty] | 19.548 | 17.073 | 9 | 2.7371 | 2.5266 | 1.8862 | 1.7143 | 0.81228 | 29.6765
2005-11-06 | 20:53 | 0 | 19.548 | 0 | 3 | 0 | 48.223 | 47.651 | 30.455 | 30.43 | 26.865 | 25.107 | 13.178 | 1 | 0 | 58.712 | 56.27 | 48.499 | 21.132 | 0 | 0 | 56.248 | 34.663 | [5 empty] | 0 | 17.793 | 10 | 2.759 | 2.5473 | 1.8871 | 1.7143 | 0.83304 | 30.1941
2005-11-06 | 20:54 | 0 | 19.548 | 0 | 2 | 0 | 48.797 | 48.086 | 30.455 | 30.357 | 26.936 | 25.129 | 13.13 | 2 | 0 | 58.735 | 56.27 | 48.475 | 21.108 | 0 | 0 | 56.135 | 34.524 | [5 empty] | 0 | 18.44 | 11 | 2.7729 | 2.5606 | 1.8877 | 1.7143 | 0.84633 | 30.521
2005-11-06 | 20:55 | 0 | 19.573 | 0 | 2 | 0 | 49.416 | 48.569 | 30.455 | 30.31 | 27.13 | 25.154 | 13.155 | 1 | 0 | 58.692 | 56.291 | 48.499 | 21.132 | 0 | 0 | 56.135 | 34.546 | [5 empty] | 0 | 19.106 | 12 | 2.7657 | 2.5537 | 1.8874 | 1.7143 | 0.83941 | 30.3511
2005-11-06 | 20:56 | 0 | 19.548 | 0 | 1 | 0 | 49.943 | 49.187 | 30.477 | 30.286 | 27.25 | 25.178 | 13.13 | 1 | 0 | 58.712 | 56.359 | 48.545 | 21.204 | 0 | 0 | 56.156 | 34.546 | [5 empty] | 0 | 19.657 | 13 | 2.7729 | 2.5606 | 1.8877 | 1.7143 | 0.84633 | 30.521
2005-11-06 | 20:57 | 0 | 19.548 | 0 | 2 | 0 | 50.242 | 49.782 | 30.6 | 30.332 | 27.321 | 25.227 | 13.105 | 1 | 0 | 58.669 | 56.27 | 48.499 | 21.108 | 0 | 0 | 56.089 | 34.546 | [5 empty] | 0 | 19.91 | 14 | 2.7802 | 2.5675 | 1.8879 | 1.7143 | 0.85325 | 30.69
2005-11-06 | 20:58 | 1 | 19.573 | 0 | 2 | 0 | 50.494 | 50.216 | 30.452 | 30.357 | 27.419 | 25.298 | 13.032 | 2 | 0 | 58.756 | 56.245 | 48.475 | 21.083 | 0 | 0 | 56.042 | 34.522 | [5 empty] | 19.573 | 20.137 | 15 | 2.8015 | 2.5877 | 1.8888 | 1.7143 | 0.87346 | 31.1784
2005-11-06 | 20:59 | 0 | 19.591 | 0 | 2 | 0 | 50.693 | 50.555 | 30.494 | 30.303 | 27.532 | 25.316 | 12.974 | 1 | 0 | 58.749 | 56.261 | 48.468 | 21.101 | 0 | 0 | 56.058 | 34.493 | [5 empty] | 0 | 20.39 | 16 | 2.8184 | 2.6038 | 1.8895 | 1.7143 | 0.88951 | 31.5612
2005-11-06 | 21:00 | 0 | 19.558 | 0 | 2 | 0 | 46.993 | 50.707 | 30.536 | 30.271 | 24.994 | 25.284 | 12.992 | 1 | 0 | 58.719 | 56.232 | 48.485 | 21.044 | 0 | 0 | 56.028 | 34.462 | [5 empty] | 0 | 16.722 | 17 | 2.8131 | 2.5988 | 1.8893 | 1.7143 | 0.88453 | 31.4429
2005-11-06 | 21:01 | 0 | 19.533 | 1 | 2 | 0 | 36.976 | 50.8 | 30.487 | 30.293 | 22.537 | 25.284 | 12.891 | 0 | 0 | 58.698 | 56.232 | 48.599 | 21.093 | 0 | 0 | 56.049 | 34.555 | [5 empty] | 0 | 6.683 | 18 | 2.8425 | 2.6268 | 1.8905 | 1.7143 | 0.91249 | 32.1011
2005-11-06 | 21:02 | 0 | 19.558 | 0 | 2 | 0 | 33.684 | 43.437 | 30.582 | 30.293 | 21.358 | 25.404 | 12.916 | 0 | 0 | 58.698 | 56.209 | 48.438 | 21.069 | 0 | 0 | 56.028 | 34.531 | [5 empty] | 0 | 3.391 | 19 | 2.8353 | 2.6199 | 1.8902 | 1.7143 | 0.90557 | 31.9394
2005-11-06 | 21:03 | 0 | 19.566 | 0 | 2 | 0 | 32.634 | 36.584 | 30.519 | 30.374 | 20.451 | 25.316 | 12.8 | 1 | 0 | 58.728 | 56.216 | 48.515 | 21.101 | 0 | 0 | 56.035 | 34.586 | [5 empty] | 0 | 2.26 | 20 | 2.869 | 2.652 | 1.8915 | 1.7143 | 0.93767 | 32.6825
2005-11-06 | 21:04 | 0 | 19.558 | 0 | 1 | 0 | 32.054 | 34.062 | 30.438 | 30.416 | 19.83 | 25.235 | 12.695 | 0 | 0 | 58.719 | 56.232 | 48.506 | 21.213 | 0 | 0 | 56.028 | 34.555 | [5 empty] | 0 | 1.638 | 21 | 2.8996 | 2.681 | 1.8928 | 1.7143 | 0.96674 | 33.3402
2005-11-06 | 21:05 | 0 | 19.508 | 0 | 2 | 0 | 31.62 | 33.027 | 30.367 | 30.342 | 19.312 | 25.404 | 12.645 | 0 | 0 | 58.742 | 56.186 | 48.438 | 21.044 | 0 | 0 | 56.005 | 34.483 | [5 empty] | 0 | 1.278 | 22 | 2.9142 | 2.6949 | 1.8934 | 1.7143 | 0.98058 | 33.6486
2005-11-06 | 21:06 | 0 | 19.533 | 0 | 2 | 0 | 31.426 | 32.414 | 30.318 | 30.342 | 18.917 | 25.235 | 12.67 | 0 | 0 | 58.698 | 56.186 | 48.438 | 21.093 | 0 | 0 | 56.005 | 34.462 | [5 empty] | 0 | 1.084 | 23 | 2.9069 | 2.6879 | 1.8931 | 1.7143 | 0.97366 | 33.4948
2005-11-06 | 21:07 | 0 | 19.533 | 0 | 3 | 0 | 31.235 | 32.005 | 30.148 | 30.293 | 18.547 | 25.259 | 12.745 | 0 | 0 | 58.676 | 56.165 | 48.461 | 21.069 | 0 | 0 | 56.005 | 34.483 | [5 empty] | 0 | 0.942 | 24 | 2.8851 | 2.6672 | 1.8922 | 1.7143 | 0.9529 | 33.0288
2005-11-06 | 21:08 | 0 | 19.533 | 0 | 2 | 0 | 31.016 | 31.691 | 30.053 | 30.126 | 18.178 | 25.333 | 12.72 | 0 | 0 | 58.653 | 56.186 | 48.506 | 21.069 | 0 | 0 | 56.005 | 34.483 | [5 empty] | 0 | 0.89 | 25 | 2.8923 | 2.6741 | 1.8925 | 1.7143 | 0.95982 | 33.1849
2005-11-06 | 21:09 | 0 | 19.508 | 0 | 2 | 0 | 30.825 | 31.45 | 30.006 | 30.028 | 17.979 | 25.404 | 12.67 | 0 | 0 | 58.653 | 56.142 | 48.368 | 21.044 | 0 | 0 | 56.028 | 34.438 | [5 empty] | 0 | 0.797 | 26 | 2.9069 | 2.6879 | 1.8931 | 1.7143 | 0.97366 | 33.4948
2005-11-06 | 21:10 | 0 | 19.508 | 0 | 3 | 0 | 40.03 | 31.257 | 29.739 | 29.908 | 25.598 | 25.235 | 12.619 | 0 | 0 | 58.607 | 56.119 | 48.347 | 21.044 | 0 | 0 | 56.028 | 34.438 | [5 empty] | 0 | 10.122 | 27 | 2.9217 | 2.7021 | 1.8937 | 1.7143 | 0.98778 | 33.8077
2005-11-06 | 21:11 | 0 | 19.54 | 0 | 2 | 0 | 47.665 | 33.67 | 29.749 | 29.795 | 26.882 | 25.291 | 12.677 | 1 | 0 | 58.614 | 56.15 | 48.398 | 21.101 | 0 | 0 | 56.058 | 34.469 | [5 empty] | 0 | 17.87 | 28 | 2.9049 | 2.686 | 1.893 | 1.7143 | 0.97172 | 33.4516
2005-11-06 | 21:12 | 0 | 19.508 | 0 | 2 | 0 | 48.233 | 45.915 | 29.788 | 29.668 | 26.561 | 25.308 | 12.645 | 1 | 0 | 58.564 | 56.165 | 48.368 | 21.164 | 0 | 0 | 56.072 | 34.414 | [5 empty] | 0 | 18.565 | 29 | 2.9142 | 2.6949 | 1.8934 | 1.7143 | 0.98058 | 33.6486
2005-11-06 | 21:13 | 1 | 19.54 | 1 | 3 | 0 | 47.941 | 48.125 | 29.915 | 29.771 | 26.495 | 25.266 | 12.753 | 2 | 0 | 58.571 | 56.126 | 48.398 | 21.101 | 0 | 0 | 55.988 | 34.445 | [5 empty] | 19.54 | 18.17 | 30 | 2.8827 | 2.665 | 1.8921 | 1.7143 | 0.95068 | 32.9786
2005-11-06 | 21:14 | 0 | 19.54 | 0 | 2 | 0 | 47.941 | 48.125 | 30.109 | 29.844 | 26.255 | 25.411 | 12.8 | 1 | 0 | 58.525 | 56.103 | 48.422 | 21.076 | 0 | 0 | 55.965 | 34.469 | [5 empty] | 0 | 18.097 | 31 | 2.869 | 2.652 | 1.8915 | 1.7143 | 0.93767 | 32.6825
2005-11-06 | 21:15 | 0 | 19.508 | 0 | 2 | 0 | 47.957 | 47.934 | 30.077 | 29.884 | 26.198 | 25.259 | 12.645 | 1 | 0 | 58.495 | 56.096 | 48.324 | 21.044 | 0 | 0 | 55.935 | 34.438 | [5 empty] | 0 | 18.073 | 32 | 2.9142 | 2.6949 | 1.8934 | 1.7143 | 0.98058 | 33.6486
2005-11-06 | 21:16 | 0 | 19.508 | 0 | 2 | 0 | 48.506 | 47.91 | 30.148 | 29.908 | 26.367 | 25.357 | 12.645 | 1 | 0 | 58.518 | 56.072 | 48.324 | 21.044 | 0 | 0 | 55.911 | 34.438 | [5 empty] | 0 | 18.598 | 33 | 2.9142 | 2.6949 | 1.8934 | 1.7143 | 0.98058 | 33.6486
2005-11-06 | 21:17 | 0 | 19.483 | 0 | 2 | 1 | 49.241 | 48.254 | 30.197 | 29.982 | 26.561 | 25.404 | 12.67 | 2 | 0 | 58.518 | 56.072 | 48.3 | 21.044 | 0 | 0 | 55.911 | 34.438 | [5 empty] | 0 | 19.259 | 34 | 2.9069 | 2.6879 | 1.8931 | 1.7143 | 0.97366 | 33.4948
2005-11-06 | 21:18 | 1 | 19.46 | 0 | 2 | 0 | 49.792 | 48.989 | 30.197 | 30.006 | 26.73 | 25.404 | 12.645 | 1 | 0 | 58.543 | 56.051 | 48.303 | 21.044 | 0 | 0 | 55.937 | 34.438 | [5 empty] | 19.46 | 19.786 | 0 | 2.9142 | 2.6949 | 1.8934 | 1.7143 | 0.98058 | 33.6486
2005-11-06 | 21:19 | 0 | 19.523 | 0 | 2 | 0 | 50.013 | 49.624 | 30.092 | 30.141 | 26.816 | 25.274 | 12.609 | 1 | 0 | 58.511 | 56.042 | 48.408 | 21.083 | 0 | 0 | 55.904 | 34.5 | [5 empty] | 0 | 19.872 | 1 | 2.9247 | 2.7048 | 2.9068 | 2.7273 | -0.022444 | -0.7674
2005-11-06 | 21:20 | 0 | 19.528 | 0 | 2 | 0 | 50.062 | 50.062 | 30.242 | 30.075 | 26.99 | 25.426 | 12.494 | 1 | 0 | 58.539 | 56.093 | 48.459 | 21.137 | 0 | 0 | 55.888 | 34.529 | [5 empty] | 0 | 19.987 | 2 | 2.9581 | 2.7367 | 2.9081 | 2.7273 | 0.0093881 | 0.31736
2005-11-06 | 21:21 | 0 | 19.498 | 0 | 2 | 0 | 50.013 | 50.242 | 30.117 | 30.021 | 27.13 | 25.396 | 12.388 | 2 | 0 | 58.557 | 56.065 | 48.499 | 21.059 | 0 | 0 | 55.837 | 34.524 | [5 empty] | 0 | 19.992 | 3 | 2.989 | 2.766 | 2.9094 | 2.7273 | 0.038729 | 1.2957
2005-11-06 | 21:22 | 0 | 19.553 | 1 | 2 | 0 | 50.132 | 50.223 | 30.195 | 30.195 | 27.255 | 25.352 | 12.494 | 1 | 0 | 58.562 | 56.07 | 48.412 | 21.088 | 0 | 0 | 55.865 | 34.553 | [5 empty] | 0 | 19.937 | 4 | 2.9581 | 2.7367 | 2.9081 | 2.7273 | 0.0093881 | 0.31736
2005-11-06 | 21:23 | 0 | 19.505 | 0 | 1 | 0 | 50.2 | 50.293 | 30.17 | 30.075 | 27.473 | 25.303 | 12.542 | 1 | 0 | 58.584 | 56.117 | 48.527 | 21.088 | 0 | 0 | 55.841 | 34.529 | [5 empty] | 0 | 20.125 | 5 | 2.9442 | 2.7234 | 2.9076 | 2.7273 | -0.0038983 | -0.13241
2005-11-06 | 21:24 | 1 | 19.523 | 0 | 2 | 0 | 50.242 | 50.333 | 30.261 | 29.996 | 27.466 | 25.396 | 12.511 | 1 | 0 | 58.6 | 56.065 | 48.361 | 21.059 | 0 | 0 | 55.883 | 34.476 | [5 empty] | 19.523 | 20.246 | 6 | 2.9532 | 2.732 | 2.9079 | 2.7273 | 0.0046825 | 0.15856
2005-11-06 | 21:25 | 0 | 19.553 | 0 | 2 | 0 | 50.2 | 50.431 | 30.362 | 30.05 | 27.473 | 25.377 | 12.469 | 1 | 0 | 58.605 | 56.07 | 48.412 | 21.088 | 0 | 0 | 55.865 | 34.457 | [5 empty] | 0 | 20.15 | 7 | 2.9654 | 2.7436 | 2.9084 | 2.7273 | 0.016308 | 0.54994
2005-11-06 | 21:26 | 0 | 19.523 | 0 | 2 | 0 | 50.265 | 50.448 | 30.261 | 30.092 | 27.49 | 25.396 | 12.388 | 2 | 0 | 58.6 | 56.065 | 48.499 | 21.059 | 0 | 0 | 55.813 | 34.404 | [5 empty] | 0 | 20.173 | 8 | 2.989 | 2.766 | 2.9094 | 2.7273 | 0.038729 | 1.2957
2005-11-06 | 21:27 | 0 | 19.553 | 0 | 2 | 0 | 50.293 | 50.476 | 30.484 | 30.17 | 27.665 | 25.352 | 12.418 | 1 | 0 | 58.605 | 56.093 | 48.436 | 21.113 | 0 | 0 | 55.865 | 34.457 | [5 empty] | 0 | 20.123 | 9 | 2.9803 | 2.7577 | 2.909 | 2.7273 | 0.030425 | 1.0209
2005-11-06 | 21:28 | 0 | 19.523 | 0 | 2 | 0 | 50.471 | 50.541 | 30.477 | 30.166 | 27.709 | 25.347 | 12.413 | 1 | 0 | 58.646 | 56.135 | 48.475 | 21.083 | 0 | 0 | 55.904 | 34.404 | [5 empty] | 0 | 20.305 | 10 | 2.9817 | 2.7591 | 2.9091 | 2.7273 | 0.031809 | 1.0668
2005-11-06 | 21:29 | 0 | 19.528 | 0 | 2 | 0 | 50.59 | 50.66 | 30.555 | 30.386 | 27.858 | 25.352 | 12.393 | 1 | 0 | 58.628 | 56.07 | 48.482 | 21.064 | 0 | 0 | 55.795 | 34.364 | [5 empty] | 0 | 20.204 | 11 | 2.9876 | 2.7646 | 2.9093 | 2.7273 | 0.037345 | 1.25
2005-11-06 | 21:30 | 1 | 19.523 | 0 | 2 | 0 | 50.793 | 50.746 | 30.671 | 30.31 | 27.9 | 25.419 | 12.413 | 2 | 0 | 58.646 | 56.065 | 48.338 | 21.083 | 0 | 0 | 55.79 | 34.311 | [5 empty] | 19.523 | 20.483 | 12 | 2.9817 | 2.7591 | 2.9091 | 2.7273 | 0.031809 | 1.0668
2005-11-06 | 21:31 | 0 | 19.523 | 1 | 2 | 0 | 50.998 | 50.861 | 30.646 | 30.357 | 28.069 | 25.372 | 12.388 | 1 | 0 | 58.623 | 56.065 | 48.384 | 21.059 | 0 | 0 | 55.837 | 34.335 | [5 empty] | 0 | 20.641 | 13 | 2.989 | 2.766 | 2.9094 | 2.7273 | 0.038729 | 1.2957
2005-11-06 | 21:32 | 0 | 19.523 | 0 | 2 | 0 | 50.975 | 51.159 | 30.791 | 30.477 | 28.094 | 25.443 | 12.388 | 1 | 0 | 58.623 | 56.042 | 48.431 | 21.059 | 0 | 0 | 55.86 | 34.359 | [5 empty] | 0 | 20.498 | 14 | 2.989 | 2.766 | 2.9094 | 2.7273 | 0.038729 | 1.2957
2005-11-06 | 21:33 | 0 | 19.548 | 0 | 2 | 0 | 50.998 | 51.25 | 30.815 | 30.551 | 28.214 | 25.396 | 12.315 | 1 | 0 | 58.623 | 56.019 | 48.384 | 21.059 | 0 | 0 | 55.86 | 34.383 | [5 empty] | 0 | 20.447 | 15 | 3.0103 | 2.7862 | 2.9103 | 2.7273 | 0.058935 | 1.9578
2005-11-06 | 21:34 | 0 | 19.528 | 0 | 2 | 0 | 51.05 | 51.302 | 30.94 | 30.651 | 28.219 | 25.521 | 12.393 | 2 | 0 | 58.673 | 56.047 | 48.482 | 21.088 | 0 | 0 | 55.818 | 34.412 | [5 empty] | 0 | 20.399 | 16 | 2.9876 | 2.7646 | 2.9093 | 2.7273 | 0.037345 | 1.25
2005-11-06 | 21:35 | 1 | 19.553 | 0 | 1 | 0 | 51.187 | 51.255 | 31.014 | 30.869 | 28.292 | 25.426 | 12.542 | 1 | 0 | 58.673 | 56.07 | 48.527 | 21.088 | 0 | 0 | 55.818 | 34.433 | [5 empty] | 19.553 | 20.318 | 17 | 2.9442 | 2.7234 | 2.9076 | 2.7273 | -0.0038983 | -0.13241
2005-11-06 | 21:36 | 0 | 19.548 | 0 | 2 | 0 | 46.963 | 51.297 | 31.105 | 30.766 | 26.166 | 25.443 | 12.464 | 1 | 0 | 58.623 | 56.019 | 48.408 | 21.034 | 0 | 0 | 55.79 | 34.5 | [5 empty] | 0 | 16.197 | 18 | 2.9669 | 2.745 | 2.9085 | 2.7273 | 0.017692 | 0.59632
2005-11-06 | 21:37 | 0 | 19.523 | 0 | 2 | 0 | 37.296 | 51.227 | 31.345 | 30.886 | 23.42 | 25.517 | 12.363 | 0 | 0 | 58.6 | 56.019 | 48.431 | 21.034 | 0 | 0 | 55.767 | 34.404 | [5 empty] | 0 | 6.41 | 19 | 2.9963 | 2.7729 | 2.9097 | 2.7273 | 0.045649 | 1.5235
2005-11-06 | 21:38 | 0 | 19.523 | 0 | 2 | 0 | 34.263 | 43.336 | 31.345 | 31.08 | 21.687 | 25.396 | 12.388 | 1 | 0 | 58.625 | 55.977 | 48.501 | 21.059 | 0 | 0 | 55.725 | 34.431 | [5 empty] | 0 | 3.183 | 20 | 2.989 | 2.766 | 2.9094 | 2.7273 | 0.038729 | 1.2957
2005-11-06 | 21:39 | 0 | 19.546 | 0 | 2 | 1 | 33.228 | 36.894 | 31.487 | 31.078 | 20.816 | 25.49 | 12.187 | 0 | 0 | 58.623 | 55.995 | 48.405 | 21.032 | 0 | 0 | 55.767 | 34.45 | [5 empty] | 0 | 2.15 | 21 | 3.0475 | 2.8216 | 2.9118 | 2.7273 | 0.094366 | 3.0964
2005-11-06 | 21:40 | 0 | 19.551 | 0 | 2 | 0 | 32.787 | 34.668 | 31.47 | 31.325 | 20.194 | 25.47 | 12.195 | 0 | 0 | 58.628 | 56.002 | 48.48 | 21.086 | 0 | 0 | 55.75 | 34.479 | [5 empty] | 0 | 1.462 | 0 | 3.0452 | 2.8194 | 2.9117 | 2.7273 | 0.092151 | 3.0261
2005-11-06 | 21:41 | 0 | 19.576 | 0 | 2 | 0 | 32.598 | 33.751 | 31.517 | 31.421 | 19.699 | 25.374 | 12.242 | 0 | 0 | 58.628 | 55.979 | 48.433 | 21.086 | 0 | 0 | 55.75 | 34.457 | [5 empty] | 0 | 1.177 | 1 | 3.0315 | 2.8064 | 1.8505 | 1.6667 | 1.1397 | 37.5965
2005-11-06 | 21:42 | 0 | 19.551 | 1 | 2 | 0 | 32.336 | 33.304 | 31.492 | 31.372 | 19.279 | 25.47 | 12.293 | 0 | 0 | 58.605 | 56.002 | 48.342 | 21.086 | 0 | 0 | 55.771 | 34.385 | [5 empty] | 0 | 0.964 | 2 | 3.0167 | 2.7923 | 1.8499 | 1.6667 | 1.1256 | 37.3136
2005-11-06 | 21:43 | 0 | 19.576 | 0 | 2 | 0 | 32.24 | 32.952 | 31.35 | 31.396 | 18.96 | 25.374 | 12.318 | 0 | 0 | 58.605 | 55.979 | 48.48 | 21.061 | 0 | 0 | 55.704 | 34.409 | [5 empty] | 0 | 0.844 | 3 | 3.0094 | 2.7854 | 1.8496 | 1.6667 | 1.1187 | 37.1739
2005-11-06 | 21:44 | 0 | 19.551 | 0 | 2 | 0 | 32.169 | 32.694 | 31.372 | 31.421 | 18.615 | 25.374 | 12.318 | 0 | 0 | 58.539 | 55.979 | 48.319 | 21.086 | 0 | 0 | 55.68 | 34.433 | [5 empty] | 0 | 0.748 | 4 | 3.0094 | 2.7854 | 1.8496 | 1.6667 | 1.1187 | 37.1739
2005-11-06 | 21:45 | 0 | 19.576 | 0 | 3 | 0 | 32.024 | 32.505 | 31.061 | 31.227 | 18.417 | 25.35 | 12.242 | 0 | 0 | 58.539 | 55.956 | 48.366 | 21.086 | 0 | 0 | 55.704 | 34.433 | [5 empty] | 0 | 0.797 | 5 | 3.0315 | 2.8064 | 1.8505 | 1.6667 | 1.1397 | 37.5965
2005-11-06 | 21:46 | 0 | 19.525 | 0 | 2 | 0 | 41.906 | 32.456 | 30.891 | 31.036 | 26.289 | 25.35 | 12.217 | 0 | 0 | 58.493 | 55.956 | 48.342 | 21.061 | 0 | 0 | 55.727 | 34.433 | [5 empty] | 0 | 10.87 | 6 | 3.0388 | 2.8133 | 1.8508 | 1.6667 | 1.1467 | 37.7341
2005-11-06 | 21:47 | 0 | 19.525 | 0 | 2 | 0 | 48.181 | 34.785 | 30.891 | 30.818 | 26.409 | 25.279 | 12.267 | 1 | 0 | 58.493 | 55.932 | 48.298 | 21.086 | 0 | 0 | 55.75 | 34.409 | [5 empty] | 0 | 17.363 | 7 | 3.0242 | 2.7995 | 1.8502 | 1.6667 | 1.1328 | 37.4581
2005-11-06 | 21:48 | 0 | 19.551 | 0 | 2 | 0 | 48.527 | 46.578 | 30.771 | 30.891 | 26.603 | 25.254 | 12.318 | 1 | 0 | 58.427 | 55.886 | 48.319 | 21.086 | 0 | 0 | 55.75 | 34.433 | [5 empty] | 0 | 17.636 | 8 | 3.0094 | 2.7854 | 1.8496 | 1.6667 | 1.1187 | 37.1739
2005-11-06 | 21:49 | 0 | 19.551 | 0 | 3 | 0 | 48.389 | 48.433 | 30.842 | 30.796 | 26.603 | 25.374 | 12.217 | 1 | 0 | 58.427 | 55.886 | 48.319 | 21.061 | 0 | 0 | 55.68 | 34.433 | [5 empty] | 0 | 17.593 | 9 | 3.0388 | 2.8133 | 1.8508 | 1.6667 | 1.1467 | 37.7341
2005-11-06 | 21:50 | 1 | 19.551 | 0 | 2 | 0 | 48.503 | 48.527 | 30.722 | 30.818 | 26.652 | 25.254 | 12.094 | 2 | 0 | 58.381 | 55.865 | 48.366 | 21.061 | 0 | 0 | 55.68 | 34.433 | [5 empty] | 19.551 | 17.685 | 10 | 3.0746 | 2.8474 | 1.8523 | 1.6667 | 1.1807 | 38.4019
2005-11-06 | 21:51 | 0 | 19.551 | 0 | 2 | 0 | 49.031 | 48.433 | 30.722 | 30.796 | 26.747 | 25.254 | 12.069 | 1 | 0 | 58.381 | 55.865 | 48.342 | 21.061 | 0 | 0 | 55.657 | 34.409 | [5 empty] | 0 | 18.235 | 11 | 3.0819 | 2.8543 | 1.8526 | 1.6667 | 1.1876 | 38.5357
2005-11-06 | 21:52 | 0 | 19.551 | 1 | 2 | 0 | 49.971 | 48.709 | 30.698 | 30.627 | 26.941 | 25.303 | 12.069 | 1 | 0 | 58.381 | 55.886 | 48.366 | 21.061 | 0 | 0 | 55.704 | 34.409 | [5 empty] | 0 | 19.344 | 12 | 3.0819 | 2.8543 | 1.8526 | 1.6667 | 1.1876 | 38.5357
2005-11-06 | 21:53 | 0 | 19.525 | 0 | 2 | 0 | 50.613 | 49.467 | 30.698 | 30.651 | 27.061 | 25.399 | 12.119 | 1 | 0 | 58.404 | 55.865 | 48.319 | 21.061 | 0 | 0 | 55.704 | 34.409 | [5 empty] | 0 | 19.962 | 13 | 3.0673 | 2.8405 | 1.852 | 1.6667 | 1.1738 | 38.2674
2005-11-06 | 21:54 | 0 | 19.576 | 0 | 1 | 0 | 51.117 | 50.291 | 30.842 | 30.651 | 27.108 | 25.303 | 12.094 | 2 | 0 | 58.358 | 55.865 | 48.298 | 21.061 | 0 | 0 | 55.657 | 34.385 | [5 empty] | 0 | 20.466 | 14 | 3.0746 | 2.8474 | 1.8523 | 1.6667 | 1.1807 | 38.4019
2005-11-06 | 21:55 | 0 | 19.583 | 0 | 2 | 0 | 51.491 | 50.942 | 30.803 | 30.585 | 27.334 | 25.311 | 12.177 | 1 | 0 | 58.411 | 55.895 | 48.373 | 21.118 | 0 | 0 | 55.711 | 34.392 | [5 empty] | 0 | 20.906 | 15 | 3.0505 | 2.8244 | 1.8513 | 1.6667 | 1.1577 | 37.953
2005-11-06 | 21:56 | 1 | 19.576 | 0 | 2 | 0 | 51.668 | 51.302 | 30.771 | 30.578 | 27.471 | 25.254 | 12.119 | 1 | 0 | 58.404 | 55.865 | 48.298 | 21.086 | 0 | 0 | 55.657 | 34.361 | [5 empty] | 19.576 | 21.09 | 16 | 3.0673 | 2.8405 | 1.852 | 1.6667 | 1.1738 | 38.2674
2005-11-06 | 21:57 | 0 | 19.551 | 0 | 2 | 0 | 46.921 | 51.645 | 30.771 | 30.627 | 24.965 | 25.23 | 12.144 | 1 | 0 | 58.404 | 55.841 | 48.319 | 21.061 | 0 | 0 | 55.657 | 34.361 | [5 empty] | 0 | 16.294 | 17 | 3.0601 | 2.8335 | 1.8517 | 1.6667 | 1.1669 | 38.1323
2005-11-06 | 21:58 | 0 | 19.551 | 0 | 2 | 0 | 37.182 | 51.668 | 30.698 | 30.528 | 22.17 | 25.35 | 12.169 | 0 | 0 | 58.427 | 55.841 | 48.366 | 21.086 | 0 | 0 | 55.68 | 34.361 | [5 empty] | 0 | 6.654 | 18 | 3.0528 | 2.8266 | 1.8514 | 1.6667 | 1.16 | 37.9966
2005-11-06 | 21:59 | 0 | 19.535 | 0 | 1 | 0 | 34.043 | 44.312 | 30.538 | 30.563 | 20.47 | 25.24 | 12.154 | 1 | 0 | 58.413 | 55.781 | 48.305 | 21.047 | 0 | 0 | 55.643 | 34.347 | [5 empty] | 0 | 3.48 | 19 | 3.0572 | 2.8308 | 1.8515 | 1.6667 | 1.1641 | 38.0781
2005-11-06 | 22:00 | 0 | 19.561 | 0 | 2 | 0 | 32.938 | 37.239 | 30.563 | 30.538 | 19.488 | 25.24 | 12.154 | 0 | 0 | 58.39 | 55.804 | 48.305 | 21.047 | 0 | 0 | 55.643 | 34.371 | [5 empty] | 0 | 2.4 | 20 | 3.0572 | 2.8308 | 1.8515 | 1.6667 | 1.1641 | 38.0781
2005-11-06 | 22:01 | 0 | 19.535 | 0 | 2 | 0 | 32.274 | 34.56 | 30.538 | 30.418 | 18.799 | 25.19 | 12.18 | 0 | 0 | 58.413 | 55.804 | 48.284 | 21.025 | 0 | 0 | 55.643 | 34.323 | [5 empty] | 0 | 1.856 | 21 | 3.0496 | 2.8236 | 1.8512 | 1.6667 | 1.1569 | 37.9366
2005-11-06 | 22:02 | 0 | 19.561 | 0 | 2 | 0 | 31.911 | 33.455 | 30.347 | 30.418 | 18.525 | 25.166 | 12.054 | 0 | 0 | 58.39 | 55.804 | 48.305 | 21.071 | 0 | 0 | 55.643 | 34.347 | [5 empty] | 0 | 1.493 | 22 | 3.0863 | 2.8585 | 1.8527 | 1.6667 | 1.1918 | 38.6157
2005-11-06 | 22:03 | 0 | 19.561 | 1 | 2 | 0 | 31.6 | 32.797 | 30.323 | 30.298 | 18.377 | 25.19 | 12.104 | 0 | 0 | 58.39 | 55.804 | 48.352 | 21.071 | 0 | 0 | 55.62 | 34.323 | [5 empty] | 0 | 1.302 | 23 | 3.0717 | 2.8446 | 1.8521 | 1.6667 | 1.1779 | 38.3482
2005-11-06 | 22:04 | 0 | 19.561 | 0 | 2 | 0 | 31.335 | 32.296 | 30.273 | 30.298 | 17.884 | 25.264 | 12.129 | 0 | 0 | 58.434 | 55.781 | 48.237 | 21.047 | 0 | 0 | 55.599 | 34.347 | [5 empty] | 0 | 1.037 | 24 | 3.0644 | 2.8377 | 1.8518 | 1.6667 | 1.171 | 38.2134
2005-11-06 | 22:05 | 0 | 19.586 | 0 | 2 | 0 | 31.068 | 31.96 | 30.058 | 30.227 | 17.637 | 25.144 | 12.18 | 0 | 0 | 58.368 | 55.757 | 48.261 | 21.071 | 0 | 0 | 55.552 | 34.323 | [5 empty] | 0 | 0.841 | 25 | 3.0496 | 2.8236 | 1.8512 | 1.6667 | 1.1569 | 37.9366
2005-11-06 | 22:06 | 0 | 19.535 | 0 | 2 | 0 | 30.852 | 31.6 | 29.889 | 29.984 | 17.735 | 25.264 | 12.054 | 0 | 0 | 58.39 | 55.757 | 48.191 | 21.047 | 0 | 0 | 55.552 | 34.302 | [5 empty] | 0 | 0.868 | 26 | 3.0863 | 2.8585 | 1.8527 | 1.6667 | 1.1918 | 38.6157
2005-11-06 | 22:07 | 0 | 19.593 | 0 | 3 | 0 | 41.829 | 31.367 | 29.8 | 30.041 | 25.416 | 25.151 | 11.988 | 0 | 0 | 58.331 | 55.743 | 48.244 | 21.056 | 0 | 0 | 55.559 | 34.354 | [5 empty] | 0 | 11.788 | 27 | 3.1055 | 2.8767 | 1.8535 | 1.6667 | 1.2101 | 38.965
2005-11-06 | 22:08 | 0 | 19.535 | 0 | 2 | 0 | 48.167 | 34.182 | 29.575 | 29.817 | 26.757 | 25.07 | 11.931 | 1 | 0 | 58.279 | 55.713 | 48.167 | 21 | 0 | 0 | 55.529 | 34.323 | [5 empty] | 0 | 18.35 | 28 | 3.1221 | 2.8925 | 1.8542 | 1.6667 | 1.2258 | 39.2632
2005-11-06 | 22:09 | 0 | 19.568 | 0 | 2 | 0 | 48.772 | 46.433 | 29.656 | 29.656 | 26.426 | 25.176 | 11.89 | 1 | 0 | 58.285 | 55.743 | 48.268 | 21.056 | 0 | 0 | 55.536 | 34.354 | [5 empty] | 0 | 19.116 | 29 | 3.134 | 2.9038 | 1.8547 | 1.6667 | 1.2372 | 39.4757
2005-11-06 | 22:10 | 0 | 19.561 | 0 | 2 | 0 | 48.557 | 48.674 | 29.839 | 29.719 | 26.274 | 25.07 | 11.807 | 2 | 0 | 58.233 | 55.666 | 48.146 | 21.047 | 0 | 0 | 55.505 | 34.302 | [5 empty] | 0 | 18.838 | 30 | 3.1582 | 2.9268 | 1.8556 | 1.6667 | 1.2602 | 39.9011
2005-11-06 | 22:11 | 1 | 19.586 | 0 | 3 | 0 | 48.58 | 48.627 | 30.009 | 29.624 | 26.203 | 25.119 | 11.709 | 1 | 0 | 58.233 | 55.69 | 48.146 | 21.025 | 0 | 0 | 55.505 | 34.278 | [5 empty] | 19.586 | 18.956 | 31 | 3.1867 | 2.9539 | 1.8568 | 1.6667 | 1.2873 | 40.395
2005-11-06 | 22:12 | 0 | 19.586 | 0 | 2 | 0 | 48.65 | 48.604 | 30.104 | 29.913 | 25.938 | 25.095 | 11.757 | 1 | 0 | 58.187 | 55.643 | 48.146 | 21.025 | 0 | 0 | 55.461 | 34.278 | [5 empty] | 0 | 18.737 | 32 | 3.1728 | 2.9407 | 1.8562 | 1.6667 | 1.274 | 40.1542
2005-11-06 | 22:13 | 0 | 19.586 | 1 | 2 | 0 | 48.947 | 48.695 | 30.202 | 29.889 | 26.009 | 25.119 | 11.757 | 2 | 0 | 58.233 | 55.666 | 48.214 | 21 | 0 | 0 | 55.438 | 34.23 | [5 empty] | 0 | 19.058 | 33 | 3.1728 | 2.9407 | 1.8562 | 1.6667 | 1.274 | 40.1542
2005-11-06 | 22:14 | 0 | 19.561 | 0 | 1 | 0 | 49.726 | 48.832 | 30.249 | 29.96 | 26.083 | 25.07 | 11.634 | 1 | 0 | 58.21 | 55.643 | 48.123 | 20.975 | 0 | 0 | 55.482 | 34.278 | [5 empty] | 0 | 19.766 | 34 | 3.2086 | 2.9747 | 1.8577 | 1.6667 | 1.308 | 40.767
2005-11-06 | 22:15 | 0 | 19.561 | 0 | 2 | 1 | 50.139 | 49.316 | 30.249 | 30.104 | 26.228 | 25.021 | 11.634 | 1 | 0 | 58.21 | 55.62 | 48.167 | 21 | 0 | 0 | 55.482 | 34.302 | [5 empty] | 0 | 20.035 | 35 | 3.2086 | 2.9747 | 1.8577 | 1.6667 | 1.308 | 40.767
2005-11-06 | 22:16 | 1 | 19.586 | 0 | 2 | 0 | 50.254 | 50.072 | 30.298 | 30.104 | 26.394 | 25.215 | 11.611 | 1 | 0 | 58.256 | 55.666 | 48.167 | 21 | 0 | 0 | 55.552 | 34.278 | [5 empty] | 19.586 | 20.15 | 0 | 3.2153 | 2.9811 | 1.858 | 1.6667 | 1.3144 | 40.8801
2005-11-06 | 22:17 | 0 | 19.586 | 0 | 2 | 0 | 50.438 | 50.347 | 30.347 | 30.104 | 26.637 | 25.095 | 11.634 | 1 | 0 | 58.279 | 55.643 | 48.1 | 21.025 | 0 | 0 | 55.529 | 34.278 | [5 empty] | 0 | 20.334 | 1 | 3.2086 | 2.9747 | 3.191 | 3 | -0.025291 | -0.78824
2005-11-06 | 22:18 | 0 | 19.586 | 0 | 2 | 0 | 50.485 | 50.553 | 30.298 | 30.153 | 26.733 | 25.141 | 11.536 | 2 | 0 | 58.231 | 55.641 | 48.167 | 21.025 | 0 | 0 | 55.526 | 34.275 | [5 empty] | 0 | 20.332 | 2 | 3.2371 | 3.0018 | 3.1922 | 3 | 0.0018352 | 0.056692
2005-11-06 | 22:19 | 0 | 19.558 | 0 | 2 | 0 | 50.48 | 50.641 | 30.222 | 30.102 | 26.971 | 25.213 | 11.559 | 1 | 0 | 58.206 | 55.594 | 48.186 | 20.998 | 0 | 0 | 55.501 | 34.249 | [5 empty] | 0 | 20.378 | 3 | 3.2304 | 2.9955 | 3.1919 | 3 | -0.0045312 | -0.14027
2005-11-06 | 22:20 | 0 | 19.588 | 0 | 2 | 0 | 50.508 | 50.737 | 30.325 | 30.036 | 27.096 | 25.362 | 11.513 | 1 | 0 | 58.301 | 55.622 | 48.17 | 21.002 | 0 | 0 | 55.484 | 34.232 | [5 empty] | 0 | 20.472 | 4 | 3.2438 | 3.0082 | 3.1924 | 3 | 0.0082016 | 0.25284
2005-11-06 | 22:21 | 0 | 19.563 | 0 | 2 | 0 | 50.599 | 50.737 | 30.251 | 30.131 | 27.24 | 25.242 | 11.466 | 1 | 0 | 58.256 | 55.643 | 48.261 | 21.027 | 0 | 0 | 55.438 | 34.256 | [5 empty] | 0 | 20.468 | 5 | 3.2575 | 3.0212 | 3.193 | 3 | 0.021211 | 0.65115
2005-11-06 | 22:22 | 1 | 19.563 | 1 | 2 | 0 | 50.875 | 50.807 | 30.276 | 30.131 | 27.336 | 25.289 | 11.589 | 1 | 0 | 58.256 | 55.599 | 48.17 | 21.002 | 0 | 0 | 55.484 | 34.278 | [5 empty] | 19.563 | 20.744 | 6 | 3.2217 | 2.9872 | 3.1915 | 3 | -0.012835 | -0.3984
2005-11-06 | 22:23 | 0 | 19.563 | 0 | 1 | 0 | 50.875 | 50.945 | 30.3 | 30.06 | 27.336 | 25.411 | 11.491 | 2 | 0 | 58.301 | 55.622 | 48.146 | 21.002 | 0 | 0 | 55.508 | 34.256 | [5 empty] | 0 | 20.815 | 7 | 3.2502 | 3.0143 | 3.1927 | 3 | 0.014291 | 0.4397
2005-11-06 | 22:24 | 0 | 19.593 | 0 | 2 | 0 | 50.994 | 51.108 | 30.499 | 30.161 | 27.414 | 25.392 | 11.496 | 1 | 0 | 58.283 | 55.65 | 48.198 | 21.032 | 0 | 0 | 55.512 | 34.261 | [5 empty] | 0 | 20.833 | 8 | 3.2488 | 3.0129 | 3.1926 | 3 | 0.012907 | 0.3973
2005-11-06 | 22:25 | 0 | 19.618 | 0 | 2 | 0 | 51.064 | 51.225 | 30.475 | 30.161 | 27.559 | 25.463 | 11.445 | 1 | 0 | 58.306 | 55.627 | 48.174 | 21.032 | 0 | 0 | 55.466 | 34.261 | [5 empty] | 0 | 20.903 | 9 | 3.2636 | 3.027 | 3.1932 | 3 | 0.027024 | 0.82804
2005-11-06 | 22:26 | 0 | 19.593 | 0 | 2 | 0 | 51.155 | 51.288 | 30.516 | 30.18 | 27.625 | 25.458 | 11.415 | 1 | 0 | 58.301 | 55.599 | 48.123 | 21.002 | 0 | 0 | 55.414 | 34.232 | [5 empty] | 0 | 20.975 | 10 | 3.2724 | 3.0353 | 3.1936 | 3 | 0.035328 | 1.0796
2005-11-06 | 22:27 | 1 | 19.563 | 0 | 2 | 0 | 51.587 | 51.379 | 30.614 | 30.251 | 27.89 | 25.482 | 11.415 | 2 | 0 | 58.301 | 55.599 | 48.146 | 20.978 | 0 | 0 | 55.391 | 34.232 | [5 empty] | 19.563 | 21.336 | 11 | 3.2724 | 3.0353 | 3.1936 | 3 | 0.035328 | 1.0796
2005-11-06 | 22:28 | 0 | 19.593 | 0 | 2 | 0 | 51.797 | 51.568 | 30.739 | 30.354 | 27.969 | 25.536 | 11.42 | 1 | 0 | 58.306 | 55.627 | 48.128 | 21.032 | 0 | 0 | 55.442 | 34.261 | [5 empty] | 0 | 21.443 | 12 | 3.2709 | 3.0339 | 3.1935 | 3 | 0.033944 | 1.0378
2005-11-06 | 22:29 | 0 | 19.563 | 0 | 2 | 0 | 51.745 | 51.93 | 30.71 | 30.445 | 27.868 | 25.507 | 11.39 | 1 | 0 | 58.256 | 55.575 | 48.261 | 20.978 | 0 | 0 | 55.391 | 34.208 | [5 empty] | 0 | 21.3 | 13 | 3.2796 | 3.0422 | 3.1939 | 3 | 0.042248 | 1.2882
2005-11-06 | 22:30 | 0 | 19.563 | 0 | 1 | 0 | 51.862 | 51.976 | 30.879 | 30.47 | 27.964 | 25.602 | 11.342 | 1 | 0 | 58.301 | 55.552 | 48.079 | 20.978 | 0 | 0 | 55.37 | 34.232 | [5 empty] | 0 | 21.392 | 14 | 3.2936 | 3.0555 | 3.1945 | 3 | 0.055534 | 1.6861
2005-11-06 | 22:31 | 0 | 19.593 | 0 | 2 | 0 | 51.82 | 52.072 | 30.909 | 30.521 | 27.944 | 25.656 | 11.322 | 2 | 0 | 58.352 | 55.58 | 48.151 | 20.983 | 0 | 0 | 55.351 | 34.285 | [5 empty] | 0 | 21.299 | 15 | 3.2994 | 3.0611 | 3.1947 | 3 | 0.06107 | 1.8509
2005-11-06 | 22:32 | 0 | 19.588 | 1 | 2 | 0 | 51.883 | 52.067 | 30.95 | 30.565 | 28.013 | 25.507 | 11.342 | 1 | 0 | 58.301 | 55.552 | 48.1 | 20.978 | 0 | 0 | 55.347 | 34.256 | [5 empty] | 0 | 21.318 | 16 | 3.2936 | 3.0555 | 3.1945 | 3 | 0.055534 | 1.6861
2005-11-06 | 22:33 | 1 | 19.618 | 0 | 2 | 0 | 52.072 | 52.095 | 31.1 | 30.666 | 28.307 | 25.583 | 11.42 | 1 | 0 | 58.329 | 55.58 | 48.198 | 21.032 | 0 | 0 | 55.375 | 34.306 | [5 empty] | 19.618 | 21.406 | 17 | 3.2709 | 3.0339 | 3.1935 | 3 | 0.033944 | 1.0378
2005-11-06 | 22:34 | 0 | 19.563 | 0 | 2 | 0 | 44.615 | 52.158 | 31.269 | 30.835 | 25.296 | 25.705 | 11.496 | 1 | 0 | 58.329 | 55.557 | 48.151 | 21.007 | 0 | 0 | 55.351 | 34.285 | [5 empty] | 0 | 13.78 | 18 | 3.2488 | 3.0129 | 3.1926 | 3 | 0.012907 | 0.3973
2005-11-06 | 22:35 | 0 | 19.538 | 0 | 2 | 1 | 36.557 | 51.402 | 31.24 | 30.879 | 22.952 | 25.578 | 11.415 | 0 | 0 | 58.279 | 55.529 | 48.17 | 20.978 | 0 | 0 | 55.277 | 34.302 | [5 empty] | 0 | 5.678 | 19 | 3.2724 | 3.0353 | 3.1936 | 3 | 0.035328 | 1.0796
2005-11-06 | 22:36 | 0 | 19.568 | 0 | 1 | 0 | 34.168 | 42.25 | 31.389 | 31.124 | 21.633 | 25.583 | 11.496 | 1 | 0 | 58.306 | 55.557 | 48.174 | 21.032 | 0 | 0 | 55.281 | 34.306 | [5 empty] | 0 | 3.044 | 0 | 3.2488 | 3.0129 | 3.1926 | 3 | 0.012907 | 0.3973
2005-11-06 | 22:37 | 0 | 19.513 | 0 | 2 | 0 | 33.175 | 36.629 | 31.409 | 31.046 | 20.448 | 25.676 | 11.415 | 0 | 0 | 58.279 | 55.552 | 48.123 | 21.002 | 0 | 0 | 55.253 | 34.278 | [5 empty] | 0 | 2.129 | 1 | 3.2724 | 3.0353 | 1.9079 | 1.7143 | 1.321 | 40.3698
2005-11-06 | 22:38 | 0 | 19.581 | 0 | 2 | 0 | 32.84 | 34.624 | 31.522 | 31.21 | 19.827 | 25.669 | 11.508 | 0 | 0 | 58.32 | 55.594 | 48.118 | 21.02 | 0 | 0 | 55.319 | 34.366 | [5 empty] | 0 | 1.63 | 2 | 3.2453 | 3.0096 | 1.9068 | 1.7143 | 1.2953 | 39.9135
2005-11-06 | 22:39 | 0 | 19.523 | 0 | 2 | 0 | 32.572 | 33.773 | 31.539 | 31.274 | 19.352 | 25.708 | 11.476 | 0 | 0 | 58.267 | 55.517 | 48.065 | 20.988 | 0 | 0 | 55.312 | 34.311 | [5 empty] | 0 | 1.298 | 3 | 3.2546 | 3.0184 | 1.9072 | 1.7143 | 1.3042 | 40.0713
2005-11-06 | 22:40 | 0 | 19.518 | 0 | 2 | 0 | 32.304 | 33.225 | 31.509 | 31.34 | 19.028 | 25.438 | 11.493 | 0 | 0 | 58.217 | 55.489 | 48.083 | 20.983 | 0 | 0 | 55.26 | 34.282 | [5 empty] | 0 | 0.964 | 4 | 3.2496 | 3.0137 | 1.907 | 1.7143 | 1.2995 | 39.9876
2005-11-06 | 22:41 | 0 | 19.543 | 0 | 2 | 0 | 32.184 | 32.897 | 31.46 | 31.34 | 18.583 | 25.607 | 11.493 | 0 | 0 | 58.24 | 55.466 | 48.06 | 20.934 | 0 | 0 | 55.26 | 34.261 | [5 empty] | 0 | 0.844 | 5 | 3.2496 | 3.0137 | 1.907 | 1.7143 | 1.2995 | 39.9876
2005-11-06 | 22:42 | 0 | 19.548 | 0 | 3 | 0 | 32.093 | 32.692 | 31.249 | 31.37 | 18.384 | 25.463 | 11.493 | 0 | 0 | 58.171 | 55.489 | 48.013 | 20.958 | 0 | 0 | 55.26 | 34.237 | [5 empty] | 0 | 0.723 | 6 | 3.2496 | 3.0137 | 1.907 | 1.7143 | 1.2995 | 39.9876
2005-11-06 | 22:43 | 0 | 19.518 | 1 | 2 | 0 | 32.014 | 32.473 | 31.1 | 31.195 | 24.018 | 25.342 | 11.493 | 0 | 0 | 58.151 | 55.466 | 48.013 | 20.958 | 0 | 0 | 55.214 | 34.213 | [5 empty] | 0 | 0.819 | 7 | 3.2496 | 3.0137 | 1.907 | 1.7143 | 1.2995 | 39.9876
2005-11-06 | 22:44 | 0 | 19.518 | 0 | 2 | 0 | 45.446 | 32.377 | 30.931 | 30.955 | 26.426 | 25.392 | 11.42 | 0 | 0 | 58.105 | 55.445 | 47.969 | 20.958 | 0 | 0 | 55.146 | 34.213 | [5 empty] | 0 | 14.491 | 8 | 3.2709 | 3.0339 | 1.9078 | 1.7143 | 1.3197 | 40.3455
2005-11-06 | 22:45 | 0 | 19.548 | 0 | 2 | 0 | 49.028 | 37.768 | 30.864 | 30.96 | 27.034 | 25.347 | 11.375 | 1 | 0 | 58.133 | 55.473 | 48.111 | 21.012 | 0 | 0 | 55.197 | 34.242 | [5 empty] | 0 | 18.068 | 9 | 3.284 | 3.0464 | 1.9084 | 1.7143 | 1.3321 | 40.5638
2005-11-06 | 22:46 | 0 | 19.518 | 0 | 2 | 0 | 49.78 | 47.808 | 30.81 | 30.931 | 26.909 | 25.367 | 11.395 | 1 | 0 | 58.082 | 55.398 | 47.969 | 20.934 | 0 | 0 | 55.214 | 34.189 | [5 empty] | 0 | 18.849 | 10 | 3.2782 | 3.0409 | 1.9081 | 1.7143 | 1.3266 | 40.467
2005-11-06 | 22:47 | 0 | 19.548 | 0 | 3 | 0 | 49.579 | 49.395 | 30.84 | 30.671 | 26.985 | 25.372 | 11.523 | 2 | 0 | 58.064 | 55.403 | 47.997 | 20.963 | 0 | 0 | 55.197 | 34.266 | [5 empty] | 0 | 18.908 | 11 | 3.2409 | 3.0054 | 1.9066 | 1.7143 | 1.2911 | 39.8391
2005-11-06 | 22:48 | 1 | 19.548 | 0 | 2 | 0 | 49.442 | 49.624 | 30.84 | 30.646 | 26.77 | 25.323 | 11.523 | 1 | 0 | 58.044 | 55.403 | 47.997 | 20.988 | 0 | 0 | 55.242 | 34.242 | [5 empty] | 19.548 | 18.796 | 12 | 3.2409 | 3.0054 | 1.9066 | 1.7143 | 1.2911 | 39.8391
2005-11-06 | 22:49 | 0 | 19.493 | 0 | 2 | 0 | 49.642 | 49.528 | 30.761 | 30.641 | 26.62 | 25.367 | 11.616 | 1 | 0 | 57.993 | 55.375 | 47.969 | 20.958 | 0 | 0 | 55.169 | 34.165 | [5 empty] | 0 | 19.001 | 13 | 3.2138 | 2.9797 | 1.9055 | 1.7143 | 1.2654 | 39.3739
2005-11-06 | 22:50 | 0 | 19.523 | 0 | 2 | 0 | 50.634 | 49.6 | 30.815 | 30.671 | 26.794 | 25.323 | 11.599 | 2 | 0 | 58.044 | 55.403 | 48.088 | 20.988 | 0 | 0 | 55.174 | 34.218 | [5 empty] | 0 | 19.963 | 14 | 3.2188 | 2.9844 | 1.9057 | 1.7143 | 1.2701 | 39.4595
2005-11-06 | 22:51 | 0 | 19.548 | 0 | 1 | 0 | 51.619 | 49.969 | 30.791 | 30.791 | 27.01 | 25.252 | 11.672 | 1 | 0 | 57.998 | 55.426 | 47.997 | 20.988 | 0 | 0 | 55.197 | 34.242 | [5 empty] | 0 | 20.828 | 15 | 3.1975 | 2.9642 | 1.9049 | 1.7143 | 1.2499 | 39.0899
2005-11-06 | 22:52 | 0 | 19.47 | 0 | 2 | 0 | 52.119 | 50.903 | 30.715 | 30.641 | 27.029 | 25.247 | 11.591 | 1 | 0 | 58.016 | 55.351 | 48.083 | 20.934 | 0 | 0 | 55.146 | 34.213 | [5 empty] | 0 | 21.478 | 16 | 3.2211 | 2.9866 | 1.9058 | 1.7143 | 1.2723 | 39.4997
2005-11-06 | 22:53 | 0 | 19.5 | 1 | 2 | 0 | 44.603 | 51.71 | 30.769 | 30.646 | 23.759 | 25.298 | 11.548 | 1 | 0 | 58.021 | 55.356 | 47.997 | 20.963 | 0 | 0 | 55.151 | 34.218 | [5 empty] | 0 | 13.957 | 17 | 3.2336 | 2.9985 | 1.9063 | 1.7143 | 1.2842 | 39.7148
2005-11-06 | 22:54 | 0 | 19.493 | 0 | 1 | 0 | 36.469 | 51.682 | 30.835 | 30.641 | 21.463 | 25.198 | 11.518 | 0 | 0 | 57.971 | 55.351 | 47.992 | 20.958 | 0 | 0 | 55.146 | 34.189 | [5 empty] | 0 | 5.828 | 18 | 3.2424 | 3.0068 | 1.9067 | 1.7143 | 1.2925 | 39.8639
2005-11-06 | 22:55 | 0 | 19.445 | 0 | 2 | 0 | 33.837 | 43.097 | 30.666 | 30.715 | 20.013 | 25.222 | 11.569 | 0 | 0 | 58.037 | 55.328 | 48.037 | 20.934 | 0 | 0 | 55.123 | 34.165 | [5 empty] | 0 | 3.122 | 19 | 3.2275 | 2.9927 | 1.9061 | 1.7143 | 1.2784 | 39.61
2005-11-06 | 22:56 | 0 | 19.47 | 0 | 2 | 0 | 32.826 | 36.799 | 30.641 | 30.546 | 19.196 | 25.173 | 11.518 | 1 | 0 | 58.016 | 55.328 | 47.992 | 20.934 | 0 | 0 | 55.146 | 34.144 | [5 empty] | 0 | 2.28 | 20 | 3.2424 | 3.0068 | 1.9067 | 1.7143 | 1.2925 | 39.8639
2005-11-06 | 22:57 | 0 | 19.47 | 0 | 2 | 0 | 32.304 | 34.402 | 30.497 | 30.497 | 18.977 | 25.124 | 11.591 | 0 | 0 | 58.016 | 55.307 | 47.992 | 20.958 | 0 | 0 | 55.146 | 34.12 | [5 empty] | 0 | 1.807 | 21 | 3.2211 | 2.9866 | 1.9058 | 1.7143 | 1.2723 | 39.4997
2005-11-06 | 22:58 | 0 | 19.47 | 0 | 1 | 0 | 31.992 | 33.438 | 30.352 | 30.57 | 18.558 | 25.365 | 11.689 | 0 | 0 | 58.101 | 55.372 | 47.943 | 20.98 | 0 | 0 | 55.165 | 34.187 | [5 empty] | 0 | 1.422 | 22 | 3.1926 | 2.9595 | 1.9047 | 1.7143 | 1.2452 | 39.0031
2005-11-06 | 22:59 | 0 | 19.488 | 0 | 2 | 0 | 31.671 | 32.819 | 30.273 | 30.369 | 18.253 | 25.19 | 11.634 | 0 | 0 | 58.03 | 55.321 | 48.074 | 20.975 | 0 | 0 | 55.113 | 34.182 | [5 empty] | 0 | 0.988 | 23 | 3.2086 | 2.9747 | 1.9053 | 1.7143 | 1.2604 | 39.2829
2005-11-06 | 23:00 | 0 | 19.488 | 0 | 2 | 0 | 31.428 | 32.37 | 30.08 | 30.273 | 18.13 | 25.141 | 11.611 | 0 | 0 | 58.03 | 55.344 | 47.936 | 21 | 0 | 0 | 55.113 | 34.182 | [5 empty] | 0 | 0.843 | 24 | 3.2226 | 2.988 | 1.9059 | 1.7143 | 1.2737 | 39.5248
2005-11-06 | 23:01 | 0 | 19.488 | 0 | 3 | 0 | 31.117 | 31.936 | 29.984 | 30.129 | 17.884 | 25.215 | 11.634 | 0 | 0 | 58.007 | 55.321 | 47.936 | 20.951 | 0 | 0 | 55.137 | 34.158 | [5 empty] | 19.463 | 15.778 | 25 | 3.2226 | 2.988 | 1.9059 | 1.7143 | 1.2737 | 39.5248
2005-11-06 | 23:02 | 0 | 19.463 | 0 | 2 | 0 | 30.852 | 31.622 | 29.839 | 30.009 | 24.636 | 25.19 | 11.586 | 0 | 0 | 57.984 | 55.321 | 47.892 | 20.975 | 0 | 0 | 55.137 | 34.182 | [5 empty] | 0 | 18.924 | 26 | 3.2298 | 2.9949 | 1.9062 | 1.7143 | 1.2806 | 39.65
2005-11-06 | 23:03 | 1 | 19.463 | 0 | 2 | 0 | 45.691 | 31.308 | 29.67 | 29.913 | 26.733 | 25.095 | 11.586 | 0 | 0 | 57.939 | 55.274 | 47.983 | 20.975 | 0 | 0 | 55.137 | 34.206 | [5 empty] | 0 | 19.647 | 27 | 3.2086 | 2.9747 | 1.9053 | 1.7143 | 1.2604 | 39.2829
2005-11-06 | 23:04 | 0 | 19.488 | 1 | 2 | 0 | 48.739 | 37.801 | 29.55 | 29.815 | 26.828 | 25.095 | 11.561 | 1 | 0 | 57.895 | 55.251 | 47.845 | 20.951 | 0 | 0 | 55.092 | 34.158 | [5 empty] | 0 | 19.673 | 28 | 3.1719 | 2.9398 | 1.9038 | 1.7143 | 1.2255 | 38.6378
2005-11-06 | 23:05 | 0 | 19.51 | 0 | 2 | 0 | 49.222 | 47.684 | 29.526 | 29.575 | 26.394 | 25.119 | 11.634 | 1 | 0 | 57.895 | 55.251 | 47.868 | 20.975 | 0 | 0 | 55.092 | 34.134 | [5 empty] | 0 | 19.369 | 29 | 3.2109 | 2.9769 | 1.9054 | 1.7143 | 1.2626 | 39.3234
2005-11-06 | 23:06 | 0 | 19.437 | 0 | 3 | 0 | 49.152 | 49.061 | 29.599 | 29.479 | 26.492 | 25.141 | 11.76 | 2 | 0 | 57.872 | 55.23 | 47.845 | 21 | 0 | 0 | 55.092 | 34.182 | [5 empty] | 19.488 | 19.368 | 30 | 3.2153 | 2.9811 | 1.9056 | 1.7143 | 1.2668 | 39.3991
2005-11-06 | 23:07 | 0 | 19.43 | 0 | 2 | 0 | 49.007 | 49.098 | 29.759 | 29.638 | 26.171 | 25.11 | 11.626 | 1 | 0 | 57.82 | 55.176 | 47.815 | 20.944 | 0 | 0 | 55.039 | 34.151 | [5 empty] | 0 | 19.47 | 31 | 3.2182 | 2.9838 | 1.9057 | 1.7143 | 1.2696 | 39.4494
2005-11-06 | 23:08 | 1 | 19.488 | 0 | 2 | 0 | 49.014 | 49.129 | 30.055 | 29.646 | 25.96 | 25.141 | 11.611 | 2 | 0 | 57.918 | 55.23 | 47.845 | 20.951 | 0 | 0 | 55.113 | 34.158 | [5 empty] | 0 | 20.203 | 32 | 3.2298 | 2.9949 | 1.9062 | 1.7143 | 1.2806 | 39.65
2005-11-06 | 23:09 | 0 | 19.43 | 0 | 1 | 0 | 49.351 | 49.145 | 30.072 | 29.881 | 26.051 | 25.038 | 11.601 | 1 | 0 | 57.82 | 55.176 | 47.838 | 20.919 | 0 | 0 | 55.039 | 34.151 | [5 empty] | 0 | 20.654 | 33 | 3.2825 | 3.045 | 1.9083 | 1.7143 | 1.3307 | 40.5396
2005-11-06 | 23:10 | 0 | 19.51 | 0 | 2 | 0 | 50.116 | 49.222 | 30.178 | 29.913 | 26.37 | 25.286 | 11.561 | 1 | 0 | 57.939 | 55.23 | 47.845 | 21.096 | 0 | 0 | 55.113 | 34.206 | [5 empty] | 0 | 20.745 | 34 | 3.2584 | 3.022 | 1.9073 | 1.7143 | 1.3078 | 40.1352
2005-11-06 | 23:11 | 0 | 19.43 | 0 | 2 | 0 | 50.751 | 49.696 | 30.217 | 30.097 | 26.507 | 25.087 | 11.38 | 1 | 0 | 57.82 | 55.176 | 47.861 | 20.968 | 0 | 0 | 54.992 | 34.127 | [5 empty] | 0 | 20.625 | 0 | 3.2657 | 3.029 | 1.9076 | 1.7143 | 1.3147 | 40.2577
2005-11-06 | 23:12 | 0 | 19.51 | 0 | 2 | 1 | 50.849 | 50.483 | 30.298 | 30.104 | 26.757 | 25.215 | 11.463 | 1 | 0 | 57.918 | 55.207 | 47.868 | 20.975 | 0 | 0 | 55.069 | 34.158 | [5 empty] | 19.455 | 20.54 | 1 | 3.2825 | 3.045 | 3.194 | 3 | 0.045016 | 1.3714
2005-11-06 | 23:13 | 0 | 19.51 | 0 | 2 | 0 | 50.849 | 50.963 | 30.298 | 30.224 | 26.877 | 25.095 | 11.438 | 2 | 0 | 57.895 | 55.207 | 47.892 | 20.975 | 0 | 0 | 55.022 | 34.158 | [5 empty] | 0 | 20.56 | 2 | 3.268 | 3.0312 | 3.1934 | 3 | 0.031176 | 0.95398
2005-11-06 | 23:14 | 1 | 19.455 | 1 | 2 | 0 | 50.637 | 51.003 | 30.313 | 30.097 | 26.941 | 25.208 | 11.38 | 1 | 0 | 57.888 | 55.2 | 47.791 | 20.919 | 0 | 0 | 54.992 | 34.151 | [5 empty] | 0 | 20.704 | 3 | 3.2613 | 3.0248 | 3.1932 | 3 | 0.02481 | 0.76073
2005-11-06 | 23:15 | 0 | 19.478 | 0 | 2 | 0 | 50.681 | 50.956 | 30.168 | 30.121 | 27.135 | 25.087 | 11.43 | 1 | 0 | 57.866 | 55.176 | 47.838 | 20.944 | 0 | 0 | 55.015 | 34.151 | [5 empty] | 0 | 20.636 | 4 | 3.2246 | 2.9899 | 3.1917 | 3 | -0.010067 | -0.3122
2005-11-06 | 23:16 | 0 | 19.455 | 0 | 1 | 0 | 50.681 | 50.91 | 30.097 | 29.977 | 27.135 | 25.087 | 11.453 | 1 | 0 | 57.888 | 55.153 | 47.952 | 20.919 | 0 | 0 | 54.968 | 34.151 | [5 empty] | 0 | 20.381 | 5 | 3.2336 | 2.9985 | 3.192 | 3 | -0.0014864 | -0.045967
2005-11-06 | 23:17 | 0 | 19.478 | 0 | 2 | 0 | 50.613 | 50.91 | 30.266 | 29.977 | 27.326 | 25.208 | 11.579 | 2 | 0 | 57.932 | 55.176 | 47.815 | 20.919 | 0 | 0 | 54.992 | 34.127 | [5 empty] | 19.45 | 20.59 | 6 | 3.2686 | 3.0317 | 3.1934 | 3 | 0.03173 | 0.97075
2005-11-06 | 23:18 | 0 | 19.51 | 0 | 2 | 0 | 50.667 | 50.94 | 30.224 | 30.286 | 27.466 | 25.323 | 11.548 | 1 | 0 | 57.929 | 55.195 | 47.88 | 20.988 | 0 | 0 | 54.987 | 34.194 | [5 empty] | 0 | 20.59 | 7 | 3.2831 | 3.0456 | 3.194 | 3 | 0.04557 | 1.388
2005-11-06 | 23:19 | 1 | 19.45 | 0 | 2 | 0 | 50.611 | 50.907 | 30.239 | 30.021 | 27.468 | 25.325 | 11.428 | 1 | 0 | 57.952 | 55.151 | 47.859 | 20.941 | 0 | 0 | 54.966 | 34.196 | [5 empty] | 0 | 20.494 | 8 | 3.2758 | 3.0386 | 3.1937 | 3 | 0.03865 | 1.1798
2005-11-06 | 23:20 | 0 | 19.45 | 0 | 2 | 0 | 50.611 | 50.931 | 30.264 | 30.021 | 27.613 | 25.205 | 11.378 | 1 | 0 | 57.929 | 55.174 | 47.927 | 20.941 | 0 | 0 | 54.922 | 34.196 | [5 empty] | 0 | 20.632 | 9 | 3.2907 | 3.0528 | 3.1943 | 3 | 0.052766 | 1.6035
2005-11-06 | 23:21 | 0 | 19.45 | 0 | 2 | 0 | 50.564 | 50.886 | 30.359 | 30.07 | 27.684 | 25.276 | 11.403 | 2 | 0 | 57.952 | 55.174 | 47.789 | 20.917 | 0 | 0 | 54.898 | 34.148 | [5 empty] | 0 | 20.644 | 10 | 3.312 | 3.073 | 3.1952 | 3 | 0.072973 | 2.2033
2005-11-06 | 23:22 | 0 | 19.475 | 0 | 2 | 0 | 50.702 | 50.863 | 30.43 | 30.07 | 27.807 | 25.205 | 11.352 | 1 | 0 | 57.952 | 55.174 | 47.812 | 20.917 | 0 | 0 | 54.898 | 34.148 | [5 empty] | 0 | 20.922 | 11 | 3.3358 | 3.0957 | 3.1962 | 3 | 0.09567 | 2.868
2005-11-06 | 23:23 | 0 | 19.475 | 1 | 2 | 0 | 50.954 | 50.863 | 30.455 | 30.31 | 27.829 | 25.227 | 11.279 | 1 | 0 | 57.975 | 55.195 | 47.927 | 20.941 | 0 | 0 | 54.898 | 34.148 | [5 empty] | 19.475 | 21.01 | 12 | 3.312 | 3.073 | 3.1952 | 3 | 0.072973 | 2.2033
2005-11-06 | 23:24 | 0 | 19.417 | 0 | 2 | 0 | 51.129 | 51.085 | 30.497 | 30.207 | 27.966 | 25.269 | 11.197 | 1 | 0 | 57.923 | 55.144 | 47.805 | 20.909 | 0 | 0 | 54.845 | 34.093 | [5 empty] | 0 | 20.917 | 13 | 3.3192 | 3.0799 | 3.1955 | 3 | 0.079893 | 2.407
2005-11-06 | 23:25 | 1 | 19.475 | 0 | 1 | 0 | 51.32 | 51.276 | 30.673 | 30.31 | 28.072 | 25.252 | 11.279 | 2 | 0 | 57.975 | 55.174 | 47.812 | 20.941 | 0 | 0 | 54.943 | 34.125 | [5 empty] | 0 | 20.745 | 14 | 3.298 | 3.0597 | 3.1946 | 3 | 0.059686 | 1.8098
2005-11-06 | 23:26 | 0 | 19.5 | 0 | 2 | 0 | 51.276 | 51.549 | 30.72 | 30.359 | 28.094 | 25.35 | 11.254 | 1 | 0 | 57.998 | 55.174 | 47.95 | 20.966 | 0 | 0 | 54.922 | 34.172 | [5 empty] | 0 | 20.793 | 15 | 3.3149 | 3.0757 | 3.1953 | 3 | 0.075741 | 2.2849
2005-11-06 | 23:27 | 0 | 19.475 | 0 | 2 | 0 | 51.32 | 51.596 | 30.769 | 30.575 | 28.072 | 25.325 | 11.327 | 1 | 0 | 57.952 | 55.151 | 47.859 | 20.941 | 0 | 0 | 54.898 | 34.148 | [5 empty] | 0 | 20.716 | 16 | 3.298 | 3.0597 | 3.1946 | 3 | 0.059686 | 1.8098
2005-11-06 | 23:28 | 0 | 19.442 | 0 | 2 | 0 | 51.29 | 51.589 | 30.931 | 30.497 | 27.991 | 25.414 | 11.269 | 1 | 0 | 57.968 | 55.097 | 47.782 | 20.885 | 0 | 0 | 54.868 | 34.117 | [5 empty] | 0 | 20.733 | 17 | 3.2831 | 3.0456 | 3.194 | 3 | 0.04557 | 1.388
2005-11-06 | 23:29 | 0 | 19.5 | 0 | 2 | 0 | 51.411 | 51.687 | 31.083 | 30.695 | 28.167 | 25.396 | 11.327 | 2 | 0 | 57.975 | 55.151 | 47.95 | 20.917 | 0 | 0 | 54.898 | 34.148 | [5 empty] | 19.5 | 21.049 | 18 | 3.3053 | 3.0666 | 3.1949 | 3 | 0.066606 | 2.0152
2005-11-06 | 23:30 | 0 | 19.5 | 0 | 2 | 0 | 51.573 | 51.643 | 31.105 | 30.84 | 28.143 | 25.325 | 11.378 | 1 | 0 | 57.952 | 55.151 | 47.859 | 20.917 | 0 | 0 | 54.875 | 34.165 | [5 empty] | 0 | 10.52 | 19 | 3.3286 | 3.0888 | 3.1959 | 3 | 0.08875 | 2.6663
2005-11-06 | 23:31 | 1 | 19.5 | 0 | 2 | 0 | 51.962 | 51.687 | 31.298 | 30.913 | 27.493 | 25.325 | 11.302 | 1 | 0 | 57.952 | 55.127 | 47.836 | 20.941 | 0 | 0 | 54.875 | 34.218 | [5 empty] | 0 | 4.499 | 0 | 3.3192 | 3.0799 | 3.1955 | 3 | 0.079893 | 2.407
2005-11-06 | 23:32 | 0 | 19.493 | 0 | 2 | 1 | 41.473 | 51.888 | 31.46 | 30.953 | 24.641 | 25.438 | 11.222 | 1 | 0 | 57.989 | 55.097 | 47.805 | 20.934 | 0 | 0 | 54.891 | 34.187 | [5 empty] | 0 | 2.519 | 1 | 3.3434 | 3.1029 | 2.2654 | 2.069 | 1.0339 | 30.9236
2005-11-06 | 23:33 | 0 | 19.5 | 1 | 2 | 0 | 35.653 | 49.257 | 31.612 | 31.154 | 22.385 | 25.421 | 11.254 | 0 | 0 | 57.952 | 55.104 | 47.882 | 20.941 | 0 | 0 | 54.875 | 34.218 | [5 empty] | 0 | 1.716 | 2 | 3.3338 | 3.0937 | 2.2651 | 2.069 | 1.0248 | 30.7388
2005-11-06 | 23:34 | 0 | 19.468 | 0 | 1 | 0 | 33.835 | 39.944 | 31.651 | 31.316 | 21.029 | 25.389 | 11.171 | 0 | 0 | 57.968 | 55.188 | 47.92 | 20.934 | 0 | 0 | 54.775 | 34.258 | [5 empty] | 0 | 1.435 | 3 | 3.2907 | 3.0528 | 2.2633 | 2.069 | 0.9838 | 29.8964
2005-11-06 | 23:35 | 0 | 19.525 | 0 | 2 | 0 | 33.208 | 35.887 | 31.683 | 31.492 | 20.289 | 25.396 | 11.204 | 0 | 0 | 57.952 | 55.081 | 47.836 | 20.941 | 0 | 0 | 54.852 | 34.148 | [5 empty] | 0 | 1.224 | 4 | 3.312 | 3.073 | 2.2642 | 2.069 | 1.004 | 30.3146
2005-11-06 | 23:36 | 0 | 19.5 | 0 | 2 | 0 | 32.878 | 34.455 | 31.683 | 31.443 | 19.598 | 25.396 | 11.352 | 0 | 0 | 57.929 | 55.104 | 47.836 | 20.941 | 0 | 0 | 54.875 | 34.101 | [5 empty] | 0 | 0.939 | 5 | 3.3609 | 3.1195 | 2.2662 | 2.069 | 1.0505 | 31.257
2005-11-06 | 23:37 | 0 | 19.5 | 0 | 2 | 0 | 32.716 | 33.749 | 31.732 | 31.492 | 18.985 | 25.35 | 11.279 | 0 | 0 | 57.907 | 55.127 | 47.859 | 20.966 | 0 | 0 | 54.852 | 34.125 | [5 empty] | 0 | 0.844 | 6 | 3.3527 | 3.1117 | 2.2658 | 2.069 | 1.0428 | 31.1019
2005-11-06 | 23:38 | 0 | 19.442 | 0 | 2 | 0 | 32.47 | 33.366 | 31.651 | 31.531 | 18.728 | 25.303 | 11.111 | 1 | 0 | 57.866 | 55.071 | 47.756 | 20.956 | 0 | 0 | 54.887 | 34.091 | [5 empty] | 0 | 0.844 | 7 | 3.3434 | 3.1029 | 2.2654 | 2.069 | 1.0339 | 30.9236
2005-11-06 | 23:39 | 0 | 19.432 | 0 | 2 | 0 | 32.341 | 32.979 | 31.571 | 31.497 | 18.472 | 25.428 | 11.139 | 0 | 0 | 57.868 | 54.994 | 47.726 | 20.875 | 0 | 0 | 54.856 | 34.036 | [5 empty] | 0 | 0.868 | 8 | 3.3242 | 3.0846 | 2.2647 | 2.069 | 1.0156 | 30.5528
2005-11-06 | 23:40 | 0 | 19.49 | 0 | 3 | 0 | 32.228 | 32.823 | 31.36 | 31.384 | 18.135 | 25.436 | 11.171 | 0 | 0 | 57.852 | 55.001 | 47.733 | 20.907 | 0 | 0 | 54.84 | 34.067 | [5 empty] | 0 | 15.38 | 9 | 3.3242 | 3.0846 | 2.2647 | 2.069 | 1.0156 | 30.5528
2005-11-06 | 23:41 | 0 | 19.432 | 0 | 2 | 0 | 32.076 | 32.651 | 31.112 | 31.208 | 25.933 | 25.284 | 11.237 | 0 | 0 | 57.756 | 54.994 | 47.703 | 20.875 | 0 | 0 | 54.742 | 34.06 | [5 empty] | 0 | 18.553 | 10 | 3.3149 | 3.0757 | 2.2643 | 2.069 | 1.0068 | 30.3715
2005-11-06 | 23:42 | 0 | 19.432 | 0 | 2 | 0 | 46.396 | 32.436 | 30.967 | 31.016 | 26.679 | 25.379 | 11.237 | 0 | 0 | 57.777 | 54.947 | 47.656 | 20.995 | 0 | 0 | 54.765 | 34.177 | [5 empty] | 0 | 19.123 | 11 | 3.3294 | 3.0896 | 2.2649 | 2.069 | 1.0206 | 30.6544
2005-11-06 | 23:43 | 0 | 19.465 | 0 | 2 | 0 | 49.383 | 39.425 | 30.855 | 30.83 | 26.664 | 25.387 | 11.269 | 1 | 0 | 57.717 | 55.001 | 47.642 | 20.931 | 0 | 0 | 54.84 | 34.067 | [5 empty] | 19.41 | 18.776 | 12 | 3.3463 | 3.1056 | 2.2656 | 2.069 | 1.0367 | 30.9794
2005-11-06 | 23:44 | 0 | 19.442 | 1 | 2 | 0 | 50.027 | 48.261 | 30.83 | 30.904 | 26.904 | 25.338 | 11.219 | 1 | 0 | 57.694 | 54.957 | 47.71 | 20.907 | 0 | 0 | 54.819 | 34.067 | [5 empty] | 0 | 19.362 | 13 | 3.36 | 3.1186 | 2.2661 | 2.069 | 1.0497 | 31.2404
2005-11-06 | 23:45 | 1 | 19.41 | 0 | 3 | 0 | 49.743 | 49.652 | 30.798 | 30.967 | 27.162 | 25.404 | 11.161 | 2 | 0 | 57.71 | 54.926 | 47.635 | 20.946 | 0 | 0 | 54.765 | 34.084 | [5 empty] | 0 | 19.73 | 14 | 3.3169 | 3.0777 | 2.2644 | 2.069 | 1.0087 | 30.4113
2005-11-06 | 23:46 | 0 | 19.41 | 0 | 2 | 0 | 50.065 | 49.836 | 30.847 | 30.703 | 26.993 | 25.379 | 11.114 | 1 | 0 | 57.665 | 54.926 | 47.612 | 20.899 | 0 | 0 | 54.765 | 34.108 | [5 empty] | 0 | 20.19 | 15 | 3.3169 | 3.0777 | 2.2644 | 2.069 | 1.0087 | 30.4113
2005-11-06 | 23:47 | 0 | 19.41 | 0 | 2 | 0 | 50.408 | 49.95 | 30.798 | 30.678 | 26.824 | 25.33 | 11.262 | 1 | 0 | 57.642 | 54.903 | 47.773 | 20.875 | 0 | 0 | 54.742 | 34.084 | [5 empty] | 0 | 20.949 | 16 | 3.3169 | 3.0777 | 2.2644 | 2.069 | 1.0087 | 30.4113
2005-11-06 | 23:48 | 0 | 19.385 | 0 | 1 | 0 | 50.868 | 50.202 | 30.823 | 30.678 | 26.752 | 25.379 | 11.262 | 1 | 0 | 57.621 | 54.903 | 47.679 | 20.899 | 0 | 0 | 54.765 | 34.108 | [5 empty] | 0 | 21.473 | 17 | 3.3 | 3.0616 | 2.2637 | 2.069 | 0.99266 | 30.0804
2005-11-06 | 23:49 | 0 | 19.41 | 0 | 2 | 0 | 51.556 | 50.616 | 30.752 | 30.607 | 26.944 | 25.355 | 11.262 | 1 | 0 | 57.665 | 54.88 | 47.656 | 20.875 | 0 | 0 | 54.765 | 34.06 | [5 empty] | 0 | 11.536 | 18 | 3.3096 | 3.0708 | 2.2641 | 2.069 | 1.0018 | 30.2691
2005-11-06 | 23:50 | 0 | 19.442 | 0 | 2 | 0 | 52.112 | 51.173 | 30.759 | 30.639 | 26.181 | 25.482 | 11.32 | 2 | 0 | 57.694 | 54.91 | 47.665 | 20.978 | 0 | 0 | 54.863 | 34.208 | [5 empty] | 0 | 5.027 | 19 | 3.2956 | 3.0575 | 2.2635 | 2.069 | 0.98851 | 29.9943
2005-11-06 | 23:51 | 0 | 19.359 | 0 | 2 | 0 | 42.214 | 51.762 | 30.774 | 30.678 | 22.439 | 25.428 | 11.287 | 0 | 0 | 57.688 | 54.88 | 47.635 | 20.85 | 0 | 0 | 54.742 | 34.036 | [5 empty] | 0 | 2.936 | 20 | 3.339 | 3.0987 | 2.2653 | 2.069 | 1.0297 | 30.8397
2005-11-06 | 23:52 | 0 | 19.359 | 0 | 1 | 0 | 35.634 | 50.616 | 30.703 | 30.607 | 20.416 | 25.404 | 11.335 | 1 | 0 | 57.621 | 54.88 | 47.794 | 20.85 | 0 | 0 | 54.695 | 34.06 | [5 empty] | 0 | 2.093 | 21 | 3.3242 | 3.0846 | 2.2647 | 2.069 | 1.0156 | 30.5528
2005-11-06 | 23:53 | 0 | 19.359 | 0 | 2 | 0 | 33.543 | 41.344 | 30.774 | 30.607 | 19.41 | 25.404 | 11.186 | 0 | 0 | 57.621 | 54.926 | 47.703 | 20.85 | 0 | 0 | 54.695 | 34.06 | [5 empty] | 0 | 1.758 | 22 | 3.3478 | 3.107 | 2.2656 | 2.069 | 1.0381 | 31.0073
2005-11-06 | 23:54 | 0 | 19.41 | 1 | 2 | 0 | 32.675 | 36.129 | 30.654 | 30.582 | 18.718 | 25.306 | 11.237 | 0 | 0 | 57.642 | 54.88 | 47.612 | 20.875 | 0 | 0 | 54.695 | 34.084 | [5 empty] | 0 | 1.444 | 23 | 3.3405 | 3.1001 | 2.2653 | 2.069 | 1.0311 | 30.8677
2005-11-06 | 23:55 | 0 | 19.354 | 0 | 2 | 0 | 32.215 | 34.172 | 30.504 | 30.457 | 18.12 | 25.301 | 11.156 | 0 | 0 | 57.615 | 54.852 | 47.584 | 20.821 | 0 | 0 | 54.667 | 34.031 | [5 empty] | 0 | 1.253 | 24 | 3.3096 | 3.0708 | 2.2641 | 2.069 | 1.0018 | 30.2691
2005-11-06 | 23:56 | 0 | 19.354 | 0 | 1 | 0 | 31.877 | 33.256 | 30.288 | 30.433 | 17.949 | 25.276 | 11.181 | 0 | 0 | 57.637 | 54.852 | 47.584 | 20.846 | 0 | 0 | 54.667 | 34.007 | [5 empty] | 0 | 1.158 | 25 | 3.3067 | 3.068 | 2.264 | 2.069 | 0.99902 | 30.212
2005-11-06 | 23:57 | 0 | 19.385 | 0 | 2 | 0 | 31.617 | 32.697 | 30.197 | 30.364 | 17.929 | 25.306 | 11.287 | 0 | 0 | 57.621 | 54.856 | 47.588 | 20.899 | 0 | 0 | 54.628 | 34.012 | [5 empty] | 0 | 0 | 26 | 6.5964 | 6.195 | 2.2643 | 2.069 | 4.126 | 62.5498
2005-11-06 | 23:58 | 0 | 19.385 | 0 | 2 | 0 | 31.306 | 32.269 | 30.004 | 30.148 | 17.695 | 25.247 | 11.297 | 0 | 0 | 57.633 | 54.868 | 47.6 | 20.934 | 0 | 0 | 54.593 | 34.048 | [5 empty] | 3470.8816 | 12.0648 | 27 | 2.2232 | 2.0381 | 2.3973 | 2.069 | -0.030891 | -1.3895
2005-11-06 | 23:59 | 0 | 19.342 | 0 | 3 | 0 | 31.021 | 31.865 | 29.842 | 30.036 | 17.394 | 25.266 | 11.267 | 0 | 0 | 57.583 | 54.817 | 47.71 | 20.858 | 0 | 0 | 54.497 | 33.974 | [5 empty] | 0 | 0 | 28 | 6.5964 | 6.195 | 2.2201 | 2.069 | 4.126 | 62.5498
2005-11-07 | 0:00 | 0 | 19.372 | 0 | 2 | 0 | 30.835 | 31.558 | 29.776 | 29.896 | 28.113 | 25.222 | 11.297 | 0 | 0 | 57.633 | 54.821 | 47.553 | 20.863 | 0 | 0 | 54.569 | 34.003
[29 empty] | #REF! | #VALUE! | 0 | #VALUE! | #VALUE! | 2.3973 | 2.069 | #VALUE! | #VALUE!
2005-11-06 | 1440 | 180 | 19.2827 | 1.38 | 3525 | 51 | 43.8488 |  |  | 31.7841 | 27.0883 | 25.1971 | 15.0178 | 1034 | 7 |  |  |  | 21.0255 | 78 | 4 |  |  | 11.111 | 23:38 | 16.823 | 11:40 | 5.712 | #REF!
|  | 2 | [18 empty] | 1 | [10 empty] | #VALUE! | #VALUE! |  | 52 | #VALUE! | #VALUE!