## Therm118
Windmill Logger - THERMAL2.IMS
File opened at 00:00:01 Mon 04 Sep 2006
File closed at 00:00:01 Tue 05 Sep 2006
Date | Time | Boiler_Gas | Gas_MeterT | Boiler_Elec | Boiler_Flow | Boiler_Heat | Boiler_FlowT | Rads_In | Rads_Out | Boiler_Retur | Flue_Gas | Kitchen | Outside | Rain_Gauge | DHW_Coil_Hea | DHW_Coil_In | DHW_Cylinder | DHW_Coil_Out | DHW_Ambient | DHW_Flow | DHW_Heat | DHW_Out | DHW_In | OT min | t OT min | OT max | t OT max | T swing | Wtd._Meter_T | Delta T | Time Interval | T.H. Plus | W.H.L + | Total Heat | Water Ht. | Gain + | Gain + %
Days | Secs | cubic_feet | Celsius | kWh | litres | kWh | Celsius | Celsius | Celsius | Celsius | Celsius | Celsius | Celsius | events | kWh | Celsius | Celsius | Celsius | Celsius | litres | kWh | Celsius | Celsius | Celsius | hh:mm:ss | Celsius | hh:mm:ss | Kelvin | Celsius |  | Minutes | kW | kW | kW | kW | kW | %
2006-09-04 | 0:00 | 0 | 23.538 | 0 | 0 | 0 | 25.654 | 31.387 | 29.557 | 26.017 | 21.635 | 25.244 | 18.434 | 0 | 0 | 57.293 | 54.796 | 48.606 | 25.487 | 0 | 0 | 54.59 | 36.49 | [5 empty] | 0 | -0.363 | 0 | 1.2284 | 1.0925 | 0.11078 | 0 | 1.0925 | 88.9329
2006-09-04 | 0:01 | 0 | 23.538 | 1 | 0 | 0 | 25.678 | 31.387 | 29.582 | 25.992 | 21.395 | 25.293 | 18.459 | 0 | 0 | 57.316 | 54.796 | 48.606 | 25.583 | 0 | 0 | 54.614 | 36.466 | [5 empty] | 0 | -0.314 | 1 | 1.2211 | 1.0855 | 0.28906 | 0.17857 | 0.90698 | 74.2731
2006-09-04 | 0:02 | 0 | 23.538 | 0 | 0 | 0 | 25.654 | 31.362 | 29.557 | 26.041 | 21.275 | 25.367 | 18.434 | 0 | 0 | 57.293 | 54.775 | 48.562 | 25.438 | 0 | 0 | 54.614 | 36.466 | [5 empty] | 0 | -0.387 | 2 | 1.2284 | 1.0925 | 0.28935 | 0.17857 | 0.9139 | 74.3962
2006-09-04 | 0:03 | 0 | 23.572 | 0 | 0 | 0 | 25.688 | 31.446 | 29.592 | 26.051 | 21.235 | 25.377 | 18.397 | 0 | 0 | 57.325 | 54.828 | 48.594 | 25.497 | 0 | 0 | 54.6 | 36.5 | [5 empty] | 0 | -0.363 | 3 | 1.2392 | 1.1027 | 0.28979 | 0.17857 | 0.92414 | 74.5758
2006-09-04 | 0:04 | 0 | 23.643 | 0 | 0 | 0 | 25.642 | 31.423 | 29.57 | 26.149 | 21.189 | 25.232 | 18.349 | 0 | 0 | 57.281 | 54.786 | 48.55 | 25.499 | 0 | 0 | 54.602 | 36.478 | [5 empty] | 0 | -0.507 | 4 | 1.2532 | 1.116 | 0.29035 | 0.17857 | 0.93743 | 74.8043
2006-09-04 | 0:05 | 0 | 23.54 | 0 | 0 | 0 | 25.656 | 31.414 | 29.68 | 26.019 | 21.299 | 25.271 | 18.56 | 0 | 0 | 57.272 | 54.8 | 48.564 | 25.49 | 0 | 0 | 54.569 | 36.469 | [5 empty] | 0 | -0.363 | 5 | 1.1917 | 1.0576 | 0.28786 | 0.17857 | 0.87902 | 73.7602
2006-09-04 | 0:06 | 0 | 23.589 | 0 | 0 | 0 | 25.681 | 31.389 | 29.607 | 26.09 | 21.324 | 25.296 | 18.487 | 0 | 0 | 57.295 | 54.777 | 48.541 | 25.49 | 0 | 0 | 54.569 | 36.469 | [5 empty] | 0 | -0.409 | 6 | 1.213 | 1.0778 | 0.28872 | 0.17857 | 0.89923 | 74.1334
2006-09-04 | 0:07 | 0 | 23.565 | 0 | 0 | 0 | 25.656 | 31.414 | 29.631 | 25.995 | 21.348 | 25.369 | 18.437 | 0 | 0 | 57.295 | 54.777 | 48.517 | 25.49 | 0 | 0 | 54.569 | 36.469 | [5 empty] | 0 | -0.339 | 7 | 1.2275 | 1.0916 | 0.28931 | 0.17857 | 0.91307 | 74.3815
2006-09-04 | 0:08 | 0 | 23.535 | 0 | 0 | 0 | 25.651 | 31.384 | 29.555 | 25.99 | 21.128 | 25.362 | 18.382 | 0 | 0 | 57.268 | 54.772 | 48.536 | 25.46 | 0 | 0 | 54.518 | 36.464 | [5 empty] | 0 | -0.339 | 8 | 1.2436 | 1.1069 | 0.28996 | 0.17857 | 0.92829 | 74.6478
2006-09-04 | 0:09 | 0 | 23.56 | 0 | 0 | 0 | 25.605 | 31.384 | 29.555 | 25.99 | 21.078 | 25.411 | 18.309 | 0 | 0 | 57.291 | 54.817 | 48.557 | 25.46 | 0 | 0 | 54.518 | 36.464 | [5 empty] | 0 | -0.385 | 9 | 1.2648 | 1.1271 | 0.29083 | 0.17857 | 0.9485 | 74.9907
2006-09-04 | 0:10 | 0 | 23.565 | 0 | 0 | 0 | 25.634 | 31.414 | 29.607 | 25.97 | 21.012 | 25.441 | 18.389 | 0 | 0 | 57.272 | 54.777 | 48.541 | 25.49 | 0 | 0 | 54.478 | 36.517 | [5 empty] | 0 | -0.336 | 10 | 1.2415 | 1.1049 | 0.28988 | 0.17857 | 0.92635 | 74.6143
2006-09-04 | 0:11 | 0 | 23.56 | 0 | 0 | 0 | 25.627 | 31.384 | 29.602 | 25.941 | 21.054 | 25.436 | 18.334 | 0 | 0 | 57.245 | 54.749 | 48.557 | 25.46 | 0 | 0 | 54.427 | 36.464 | [5 empty] | 0 | -0.314 | 11 | 1.2575 | 1.1201 | 0.29053 | 0.17857 | 0.94158 | 74.8746
2006-09-04 | 0:12 | 0 | 23.535 | 0 | 0 | 0 | 25.58 | 31.384 | 29.602 | 25.941 | 20.934 | 25.485 | 18.309 | 0 | 0 | 57.245 | 54.749 | 48.513 | 25.46 | 0 | 0 | 54.45 | 36.44 | [5 empty] | 0 | -0.361 | 12 | 1.2648 | 1.1271 | 0.29083 | 0.17857 | 0.9485 | 74.9907
2006-09-04 | 0:13 | 0 | 23.56 | 0 | 0 | 0 | 25.605 | 31.384 | 29.626 | 25.941 | 20.934 | 25.531 | 18.334 | 0 | 0 | 57.245 | 54.749 | 48.443 | 25.46 | 0 | 0 | 54.455 | 36.423 | [5 empty] | 0 | -0.336 | 13 | 1.2575 | 1.1201 | 0.29053 | 0.17857 | 0.94158 | 74.8746
2006-09-04 | 0:14 | 0 | 23.56 | 0 | 0 | 0 | 25.627 | 31.36 | 29.602 | 25.99 | 20.86 | 25.531 | 18.359 | 0 | 0 | 57.268 | 54.726 | 48.536 | 25.485 | 0 | 0 | 54.359 | 36.395 | [5 empty] | 0 | -0.363 | 14 | 1.2503 | 1.1132 | 0.29024 | 0.17857 | 0.93466 | 74.7571
2006-09-04 | 0:15 | 0 | 23.56 | 0 | 0 | 0 | 25.651 | 31.384 | 29.555 | 26.014 | 20.765 | 25.507 | 18.382 | 0 | 0 | 57.222 | 54.726 | 48.513 | 25.485 | 0 | 0 | 54.359 | 36.418 | [5 empty] | 0 | -0.363 | 15 | 1.2436 | 1.1069 | 0.28996 | 0.17857 | 0.92829 | 74.6478
2006-09-04 | 0:16 | 0 | 23.589 | 0 | 0 | 0 | 25.656 | 31.414 | 29.607 | 25.924 | 20.819 | 25.585 | 18.389 | 0 | 0 | 57.249 | 54.754 | 48.494 | 25.514 | 0 | 0 | 54.432 | 36.447 | [5 empty] | 0 | -0.268 | 16 | 1.2415 | 1.1049 | 0.28988 | 0.17857 | 0.92635 | 74.6143
2006-09-04 | 0:17 | 0 | 23.56 | 0 | 0 | 0 | 25.58 | 31.384 | 29.555 | 25.965 | 20.789 | 25.627 | 18.407 | 0 | 0 | 57.222 | 54.726 | 48.58 | 25.556 | 0 | 0 | 54.45 | 36.536 | [5 empty] | 0 | -0.385 | 17 | 1.2363 | 1.0999 | 0.28967 | 0.17857 | 0.92137 | 74.5276
2006-09-04 | 0:18 | 0 | 23.56 | 0 | 0 | 0 | 25.627 | 31.36 | 29.602 | 26.036 | 20.838 | 25.556 | 18.334 | 0 | 0 | 57.222 | 54.702 | 48.536 | 25.507 | 0 | 0 | 54.427 | 36.464 | [5 empty] | 0 | -0.409 | 18 | 1.2575 | 1.1201 | 0.29053 | 0.17857 | 0.94158 | 74.8746
2006-09-04 | 0:19 | 0 | 23.535 | 0 | 0 | 0 | 25.605 | 31.384 | 29.651 | 25.965 | 20.838 | 25.531 | 18.309 | 0 | 0 | 57.202 | 54.702 | 48.489 | 25.485 | 0 | 0 | 54.383 | 36.418 | [5 empty] | 0 | -0.36 | 19 | 1.2648 | 1.1271 | 0.29083 | 0.17857 | 0.9485 | 74.9907
2006-09-04 | 0:20 | 0 | 23.56 | 0 | 0 | 0 | 25.725 | 31.384 | 29.602 | 26.036 | 20.909 | 25.605 | 18.359 | 0 | 0 | 57.202 | 54.726 | 48.443 | 25.507 | 0 | 0 | 54.336 | 36.418 | [5 empty] | 0 | -0.311 | 20 | 1.2503 | 1.1132 | 0.29024 | 0.17857 | 0.93466 | 74.7571
2006-09-04 | 0:21 | 0 | 23.528 | 0 | 0 | 0 | 25.524 | 31.352 | 29.594 | 25.933 | 20.806 | 25.62 | 18.276 | 0 | 0 | 57.192 | 54.672 | 48.412 | 25.453 | 0 | 0 | 54.329 | 36.409 | [5 empty] | 0 | -0.409 | 21 | 1.2744 | 1.1362 | 0.29121 | 0.17857 | 0.95763 | 75.142
2006-09-04 | 0:22 | 0 | 23.56 | 0 | 0 | 0 | 25.58 | 31.384 | 29.626 | 25.941 | 20.909 | 25.605 | 18.407 | 0 | 0 | 57.222 | 54.702 | 48.443 | 25.46 | 0 | 0 | 54.359 | 36.418 | [5 empty] | 0 | -0.361 | 22 | 1.2363 | 1.0999 | 0.28967 | 0.17857 | 0.92137 | 74.5276
2006-09-04 | 0:23 | 0 | 23.56 | 0 | 0 | 0 | 25.58 | 31.384 | 29.602 | 25.916 | 20.934 | 25.605 | 18.283 | 0 | 0 | 57.202 | 54.679 | 48.398 | 25.46 | 0 | 0 | 54.336 | 36.488 | [5 empty] | 0 | -0.336 | 23 | 1.2724 | 1.1343 | 0.29113 | 0.17857 | 0.95569 | 75.1101
2006-09-04 | 0:24 | 0 | 23.56 | 0 | 0 | 0 | 25.605 | 31.384 | 29.602 | 26.014 | 20.934 | 25.651 | 18.258 | 0 | 0 | 57.199 | 54.656 | 48.419 | 25.46 | 0 | 0 | 54.31 | 36.44 | [5 empty] | 0 | -0.409 | 24 | 1.2797 | 1.1412 | 0.29143 | 0.17857 | 0.96261 | 75.2236
2006-09-04 | 0:25 | 0 | 23.53 | 0 | 0 | 0 | 25.598 | 31.355 | 29.548 | 26.007 | 21 | 25.551 | 18.304 | 0 | 0 | 57.149 | 54.651 | 48.438 | 25.477 | 0 | 0 | 54.329 | 36.435 | [5 empty] | 0 | -0.409 | 25 | 1.2663 | 1.1285 | 0.29088 | 0.17857 | 0.94988 | 75.0138
2006-09-04 | 0:26 | 0 | 23.53 | 0 | 0 | 0 | 25.551 | 31.306 | 29.572 | 25.887 | 21.098 | 25.575 | 18.377 | 0 | 0 | 57.172 | 54.651 | 48.415 | 25.431 | 0 | 0 | 54.329 | 36.435 | [5 empty] | 0 | -0.336 | 26 | 1.245 | 1.1082 | 0.29002 | 0.17857 | 0.92967 | 74.6716
2006-09-04 | 0:27 | 0 | 23.53 | 0 | 0 | 0 | 25.551 | 31.306 | 29.597 | 25.887 | 21.098 | 25.598 | 18.278 | 0 | 0 | 57.149 | 54.628 | 48.459 | 25.431 | 0 | 0 | 54.306 | 36.411 | [5 empty] | 0 | -0.336 | 27 | 1.2738 | 1.1356 | 0.29119 | 0.17857 | 0.95708 | 75.1329
2006-09-04 | 0:28 | 0 | 23.53 | 0 | 0 | 0 | 25.526 | 31.404 | 29.501 | 25.936 | 21 | 25.671 | 18.228 | 0 | 0 | 57.172 | 54.628 | 48.345 | 25.431 | 0 | 0 | 54.306 | 36.411 | [5 empty] | 0 | -0.41 | 28 | 1.2884 | 1.1495 | 0.29178 | 0.17857 | 0.97092 | 75.3581
2006-09-04 | 0:29 | 0 | 23.506 | 0 | 0 | 0 | 25.526 | 31.379 | 29.572 | 25.887 | 21.025 | 25.622 | 18.228 | 0 | 0 | 57.172 | 54.628 | 48.391 | 25.453 | 0 | 0 | 54.306 | 36.387 | [5 empty] | 0 | -0.361 | 29 | 1.2884 | 1.1495 | 0.29178 | 0.17857 | 0.97092 | 75.3581
2006-09-04 | 0:30 | 0 | 23.499 | 0 | 0 | 0 | 25.519 | 31.274 | 29.589 | 25.904 | 20.968 | 25.566 | 18.196 | 0 | 0 | 57.119 | 54.597 | 48.361 | 25.399 | 0 | 0 | 54.322 | 36.356 | [5 empty] | 0 | -0.385 | 30 | 1.2977 | 1.1583 | 0.29216 | 0.17857 | 0.97978 | 75.4995
2006-09-04 | 0:31 | 0 | 23.499 | 0 | 0 | 0 | 25.519 | 31.323 | 29.565 | 25.855 | 21.137 | 25.544 | 18.173 | 0 | 0 | 57.119 | 54.574 | 48.314 | 25.421 | 0 | 0 | 54.345 | 36.38 | [5 empty] | 0 | -0.336 | 31 | 1.3044 | 1.1647 | 0.29243 | 0.17857 | 0.98614 | 75.5999
2006-09-04 | 0:32 | 0 | 23.499 | 0 | 0 | 0 | 25.495 | 31.323 | 29.565 | 25.855 | 21.186 | 25.495 | 18.271 | 0 | 0 | 57.097 | 54.574 | 48.314 | 25.399 | 0 | 0 | 54.322 | 36.38 | [5 empty] | 0 | -0.36 | 32 | 1.2759 | 1.1376 | 0.29127 | 0.17857 | 0.95902 | 75.1648
2006-09-04 | 0:33 | 0 | 23.499 | 0 | 0 | 0 | 25.495 | 31.323 | 29.54 | 25.855 | 21.307 | 25.47 | 18.246 | 0 | 0 | 57.119 | 54.574 | 48.361 | 25.399 | 0 | 0 | 54.39 | 36.452 | [5 empty] | 0 | -0.36 | 33 | 1.2832 | 1.1445 | 0.29157 | 0.17857 | 0.96594 | 75.2776
2006-09-04 | 0:34 | 0 | 23.474 | 0 | 0 | 0 | 25.519 | 31.274 | 29.494 | 25.929 | 21.522 | 25.399 | 18.246 | 0 | 0 | 57.097 | 54.551 | 48.452 | 25.399 | 0 | 0 | 54.275 | 36.356 | [5 empty] | 0 | -0.41 | 34 | 1.2832 | 1.1445 | 0.29157 | 0.17857 | 0.96594 | 75.2776
2006-09-04 | 0:35 | 0 | 23.499 | 0 | 0 | 0 | 25.47 | 31.298 | 29.54 | 25.83 | 21.596 | 25.421 | 18.196 | 0 | 0 | 57.097 | 54.551 | 48.361 | 25.399 | 0 | 0 | 54.299 | 36.38 | [5 empty] | 0 | -0.36 | 35 | 1.2977 | 1.1583 | 0.29216 | 0.17857 | 0.97978 | 75.4995
2006-09-04 | 0:36 | 0 | 23.474 | 0 | 0 | 0 | 25.544 | 31.372 | 29.614 | 25.929 | 21.691 | 25.399 | 18.344 | 0 | 0 | 57.074 | 54.574 | 48.384 | 25.421 | 0 | 0 | 54.299 | 36.356 | [5 empty] | 0 | -0.385 | 36 | 1.2546 | 1.1174 | 0.29041 | 0.17857 | 0.93881 | 74.8278
2006-09-04 | 0:37 | 0 | 23.474 | 0 | 0 | 0 | 25.495 | 31.274 | 29.54 | 25.879 | 21.642 | 25.374 | 18.173 | 0 | 0 | 57.097 | 54.551 | 48.314 | 25.399 | 0 | 0 | 54.322 | 36.356 | [5 empty] | 0 | -0.384 | 37 | 1.3044 | 1.1647 | 0.29243 | 0.17857 | 0.98614 | 75.5999
2006-09-04 | 0:38 | 0 | 23.474 | 0 | 0 | 0 | 25.47 | 31.323 | 29.494 | 25.879 | 21.642 | 25.35 | 18.196 | 0 | 0 | 57.097 | 54.551 | 48.361 | 25.399 | 0 | 0 | 54.252 | 36.332 | [5 empty] | 0 | -0.409 | 38 | 1.2977 | 1.1583 | 0.29216 | 0.17857 | 0.97978 | 75.4995
2006-09-04 | 0:39 | 0 | 23.474 | 0 | 0 | 0 | 25.495 | 31.323 | 29.494 | 25.855 | 21.571 | 25.374 | 18.246 | 0 | 0 | 57.074 | 54.527 | 48.338 | 25.399 | 0 | 0 | 54.231 | 36.332 | [5 empty] | 0 | -0.36 | 39 | 1.2832 | 1.1445 | 0.29157 | 0.17857 | 0.96594 | 75.2776
2006-09-04 | 0:40 | 0 | 23.474 | 0 | 0 | 0 | 25.47 | 31.298 | 29.565 | 25.83 | 21.642 | 25.35 | 18.296 | 0 | 0 | 57.074 | 54.527 | 48.361 | 25.399 | 0 | 0 | 54.231 | 36.287 | [5 empty] | 0 | -0.36 | 40 | 1.2686 | 1.1307 | 0.29098 | 0.17857 | 0.9521 | 75.0506
2006-09-04 | 0:41 | 0 | 23.499 | 0 | 0 | 0 | 25.495 | 31.323 | 29.54 | 25.808 | 21.522 | 25.301 | 18.148 | 0 | 0 | 57.074 | 54.527 | 48.384 | 25.399 | 0 | 0 | 54.275 | 36.404 | [5 empty] | 0 | -0.313 | 41 | 1.3117 | 1.1716 | 0.29273 | 0.17857 | 0.99306 | 75.7079
2006-09-04 | 0:42 | 0 | 23.442 | 0 | 0 | 0 | 25.438 | 31.242 | 29.582 | 25.848 | 21.466 | 25.342 | 18.14 | 0 | 0 | 57.044 | 54.474 | 48.263 | 25.342 | 0 | 0 | 54.201 | 36.28 | [5 empty] | 0 | -0.41 | 42 | 1.314 | 1.1738 | 0.29282 | 0.17857 | 0.99528 | 75.7422
2006-09-04 | 0:43 | 0 | 23.499 | 0 | 0 | 0 | 25.495 | 31.274 | 29.589 | 25.879 | 21.353 | 25.374 | 18.148 | 0 | 0 | 57.097 | 54.504 | 48.27 | 25.421 | 0 | 0 | 54.231 | 36.332 | [5 empty] | 0 | -0.384 | 43 | 1.3117 | 1.1716 | 0.29273 | 0.17857 | 0.99306 | 75.7079
2006-09-04 | 0:44 | 0 | 23.474 | 0 | 0 | 0 | 25.495 | 31.298 | 29.611 | 25.929 | 21.378 | 25.254 | 18.221 | 0 | 0 | 57.071 | 54.525 | 48.312 | 25.421 | 0 | 0 | 54.273 | 36.356 | [5 empty] | 0 | -0.434 | 44 | 1.2904 | 1.1514 | 0.29186 | 0.17857 | 0.97286 | 75.3892
2006-09-04 | 0:45 | 0 | 23.486 | 0 | 0 | 0 | 25.433 | 31.311 | 29.553 | 25.818 | 21.319 | 25.289 | 18.16 | 0 | 0 | 57.06 | 54.49 | 48.256 | 25.387 | 0 | 0 | 54.285 | 36.368 | [5 empty] | 0 | -0.385 | 45 | 1.3082 | 1.1683 | 0.29258 | 0.17857 | 0.98974 | 75.6562
2006-09-04 | 0:46 | 0 | 23.494 | 0 | 0 | 0 | 25.465 | 31.294 | 29.56 | 25.875 | 21.157 | 25.274 | 18.218 | 0 | 0 | 57.067 | 54.52 | 48.31 | 25.419 | 0 | 0 | 54.268 | 36.399 | [5 empty] | 0 | -0.41 | 46 | 1.2913 | 1.1523 | 0.2919 | 0.17857 | 0.97369 | 75.4025
2006-09-04 | 0:47 | 0 | 23.462 | 0 | 0 | 0 | 25.458 | 31.335 | 29.553 | 25.796 | 21.15 | 25.264 | 18.135 | 0 | 0 | 57.037 | 54.49 | 48.324 | 25.409 | 0 | 0 | 54.17 | 36.39 | [5 empty] | 0 | -0.338 | 47 | 1.3155 | 1.1752 | 0.29288 | 0.17857 | 0.99666 | 75.7636
2006-09-04 | 0:48 | 0 | 23.462 | 0 | 0 | 0 | 25.433 | 31.286 | 29.479 | 25.818 | 21.029 | 25.338 | 18.037 | 0 | 0 | 57.037 | 54.49 | 48.279 | 25.387 | 0 | 0 | 54.215 | 36.39 | [5 empty] | 0 | -0.385 | 48 | 1.344 | 1.2024 | 0.29403 | 0.17857 | 1.0238 | 76.1732
2006-09-04 | 0:49 | 0 | 23.494 | 0 | 0 | 0 | 25.465 | 31.318 | 29.535 | 25.875 | 21.061 | 25.32 | 18.092 | 0 | 0 | 57.067 | 54.497 | 48.263 | 25.419 | 0 | 0 | 54.201 | 36.375 | [5 empty] | 0 | -0.41 | 49 | 1.328 | 1.1871 | 0.29339 | 0.17857 | 1.0086 | 75.9455
2006-09-04 | 0:50 | 0 | 23.462 | 0 | 0 | 0 | 25.458 | 31.286 | 29.553 | 25.796 | 25.168 | 25.264 | 18.11 | 0 | 0 | 56.994 | 54.49 | 48.233 | 25.362 | 0 | 0 | 54.194 | 36.344 | [5 empty] | 0 | -0.338 | 50 | 1.3228 | 1.1822 | 0.29317 | 0.17857 | 1.0036 | 75.8697
2006-09-04 | 0:51 | 0 | 23.486 | 0 | 0 | 0 | 25.458 | 31.286 | 29.504 | 25.818 | 29.528 | 25.217 | 18.085 | 0 | 0 | 57.014 | 54.467 | 48.279 | 25.387 | 0 | 0 | 54.238 | 36.368 | [5 empty] | 0 | -0.36 | 51 | 1.33 | 1.1891 | 0.29347 | 0.17857 | 1.0105 | 75.9747
2006-09-04 | 0:52 | 0 | 23.462 | 0 | 0 | 0 | 25.433 | 31.286 | 29.577 | 25.818 | 25.796 | 25.313 | 18.06 | 0 | 0 | 57.037 | 54.467 | 48.3 | 25.433 | 0 | 0 | 54.238 | 36.32 | [5 empty] | 0 | -0.385 | 52 | 1.3373 | 1.196 | 0.29376 | 0.17857 | 1.0174 | 76.0786
2006-09-04 | 0:53 | 0 | 23.486 | 0 | 0 | 0 | 25.482 | 31.286 | 29.504 | 25.843 | 24.183 | 25.193 | 18.012 | 0 | 0 | 56.994 | 54.446 | 48.3 | 25.387 | 0 | 0 | 54.238 | 36.368 | [5 empty] | 0 | -0.361 | 53 | 1.3513 | 1.2093 | 0.29433 | 0.17857 | 1.0307 | 76.2749
2006-09-04 | 0:54 | 0 | 23.454 | 0 | 0 | 0 | 25.377 | 31.303 | 29.496 | 25.74 | 23.454 | 25.186 | 18.027 | 0 | 0 | 56.964 | 54.436 | 48.202 | 25.377 | 0 | 0 | 54.208 | 36.313 | [5 empty] | 0 | -0.363 | 54 | 1.3469 | 1.2051 | 0.29415 | 0.17857 | 1.0266 | 76.214
2006-09-04 | 0:55 | 0 | 23.486 | 0 | 0 | 0 | 25.409 | 31.335 | 29.504 | 25.843 | 23.123 | 25.264 | 18.012 | 0 | 0 | 56.994 | 54.467 | 48.233 | 25.409 | 0 | 0 | 54.238 | 36.344 | [5 empty] | 0 | -0.434 | 55 | 1.3513 | 1.2093 | 0.29433 | 0.17857 | 1.0307 | 76.2749
2006-09-04 | 0:56 | 0 | 23.486 | 0 | 0 | 0 | 25.433 | 31.311 | 29.577 | 25.867 | 22.859 | 25.242 | 17.987 | 0 | 0 | 56.994 | 54.446 | 48.233 | 25.409 | 0 | 0 | 54.194 | 36.344 | [5 empty] | 0 | -0.434 | 56 | 1.3586 | 1.2162 | 0.29462 | 0.17857 | 1.0376 | 76.3755
2006-09-04 | 0:57 | 0 | 23.486 | 0 | 0 | 0 | 25.433 | 31.311 | 29.479 | 25.818 | 22.883 | 25.242 | 17.962 | 0 | 0 | 56.994 | 54.446 | 48.324 | 25.409 | 0 | 0 | 54.215 | 36.344 | [5 empty] | 0 | -0.385 | 57 | 1.3659 | 1.2231 | 0.29492 | 0.17857 | 1.0445 | 76.4751
2006-09-04 | 0:58 | 0 | 23.477 | 0 | 0 | 0 | 25.401 | 31.23 | 29.592 | 25.835 | 22.851 | 25.281 | 18.004 | 0 | 0 | 56.964 | 54.415 | 48.179 | 25.355 | 0 | 0 | 54.208 | 36.289 | [5 empty] | 0 | -0.434 | 58 | 1.3536 | 1.2115 | 0.29442 | 0.17857 | 1.0329 | 76.3072
2006-09-04 | 0:59 | 0 | 23.477 | 0 | 0 | 0 | 25.377 | 31.254 | 29.496 | 25.764 | 22.611 | 25.232 | 17.954 | 0 | 0 | 56.964 | 54.392 | 48.179 | 25.355 | 0 | 0 | 54.184 | 36.289 | [5 empty] | 0 | -0.387 | 59 | 1.3682 | 1.2253 | 0.29501 | 0.17857 | 1.0468 | 76.5067
2006-09-04 | 1:00 | 0 | 23.477 | 0 | 0 | 0 | 25.377 | 31.279 | 29.545 | 25.786 | 22.417 | 25.281 | 17.904 | 0 | 0 | 57.03 | 54.436 | 48.226 | 25.475 | 0 | 0 | 54.184 | 36.359 | [5 empty] | 0 | -0.409 | 60 | 1.3828 | 1.2392 | 0.2956 | 0.17857 | 1.0606 | 76.702
2006-09-04 | 1:01 | 0 | 23.454 | 0 | 0 | 0 | 25.377 | 31.279 | 29.521 | 25.786 | 22.297 | 25.281 | 17.881 | 0 | 0 | 56.964 | 54.415 | 48.179 | 25.355 | 0 | 0 | 54.184 | 36.265 | [5 empty] | 0 | -0.409 | 61 | 1.3895 | 1.2455 | 0.29588 | 0.17857 | 1.067 | 76.7905
2006-09-04 | 1:02 | 0 | 23.454 | 0 | 0 | 0 | 25.401 | 31.23 | 29.472 | 25.786 | 22.417 | 25.186 | 17.881 | 0 | 0 | 56.941 | 54.415 | 48.226 | 25.377 | 0 | 0 | 54.163 | 36.289 | [5 empty] | 0 | -0.385 | 62 | 1.3895 | 1.2455 | 0.29588 | 0.17857 | 1.067 | 76.7905
2006-09-04 | 1:03 | 0 | 23.477 | 0 | 0 | 0 | 25.377 | 31.254 | 29.496 | 25.74 | 22.322 | 25.186 | 17.856 | 0 | 0 | 56.941 | 54.415 | 48.249 | 25.355 | 0 | 0 | 54.14 | 36.265 | [5 empty] | 0 | -0.363 | 63 | 1.3967 | 1.2525 | 0.29617 | 0.17857 | 1.0739 | 76.8857
2006-09-04 | 1:04 | 0 | 23.454 | 0 | 0 | 0 | 25.426 | 31.254 | 29.496 | 25.74 | 22.057 | 25.21 | 17.854 | 0 | 0 | 56.923 | 54.397 | 48.184 | 25.355 | 0 | 0 | 54.121 | 36.268 | [5 empty] | 0 | -0.314 | 64 | 1.3973 | 1.253 | 0.29619 | 0.17857 | 1.0744 | 76.8933
2006-09-04 | 1:05 | 0 | 23.472 | 0 | 0 | 0 | 25.396 | 31.249 | 29.445 | 25.83 | 22.003 | 25.156 | 17.849 | 0 | 0 | 56.919 | 54.392 | 48.2 | 25.374 | 0 | 0 | 54.023 | 36.239 | [5 empty] | 0 | -0.434 | 65 | 1.3988 | 1.2544 | 0.29625 | 0.17857 | 1.0758 | 76.9122
2006-09-04 | 1:06 | 0 | 23.472 | 0 | 0 | 0 | 25.421 | 31.227 | 29.491 | 25.879 | 22.076 | 25.23 | 17.801 | 0 | 0 | 56.941 | 54.392 | 48.293 | 25.374 | 0 | 0 | 53.979 | 36.239 | [5 empty] | 0 | -0.458 | 66 | 1.4127 | 1.2677 | 0.29682 | 0.17857 | 1.0891 | 77.0917
2006-09-04 | 1:07 | 0 | 23.472 | 0 | 0 | 0 | 25.374 | 31.227 | 29.467 | 25.759 | 21.642 | 25.205 | 17.776 | 0 | 0 | 56.964 | 54.436 | 48.179 | 25.374 | 0 | 0 | 54.047 | 36.239 | [5 empty] | 0 | -0.385 | 67 | 1.42 | 1.2746 | 0.29711 | 0.17857 | 1.096 | 77.1838
2006-09-04 | 1:08 | 0 | 23.472 | 0 | 0 | 0 | 25.374 | 31.274 | 29.491 | 25.71 | 21.763 | 25.181 | 17.849 | 0 | 0 | 56.896 | 54.413 | 48.293 | 25.396 | 0 | 0 | 54.093 | 36.239 | [5 empty] | 0 | -0.336 | 68 | 1.3988 | 1.2544 | 0.29625 | 0.17857 | 1.0758 | 76.9122
2006-09-04 | 1:09 | 0 | 23.45 | 0 | 0 | 0 | 25.35 | 31.249 | 29.42 | 25.904 | 21.858 | 25.181 | 17.776 | 0 | 0 | 56.896 | 54.392 | 48.179 | 25.374 | 0 | 0 | 53.979 | 36.263 | [5 empty] | 0 | -0.554 | 69 | 1.42 | 1.2746 | 0.29711 | 0.17857 | 1.096 | 77.1838
2006-09-04 | 1:10 | 0 | 23.44 | 0 | 0 | 0 | 25.342 | 31.195 | 29.508 | 25.774 | 21.78 | 25.244 | 17.718 | 0 | 0 | 56.866 | 54.362 | 48.125 | 25.342 | 0 | 0 | 53.925 | 36.208 | [5 empty] | 0 | -0.432 | 70 | 1.4369 | 1.2907 | 0.2978 | 0.17857 | 1.1121 | 77.3938
2006-09-04 | 1:11 | 0 | 23.472 | 0 | 0 | 0 | 25.396 | 31.227 | 29.467 | 25.83 | 21.522 | 25.156 | 17.725 | 0 | 0 | 56.919 | 54.369 | 48.2 | 25.35 | 0 | 0 | 53.956 | 36.215 | [5 empty] | 0 | -0.434 | 71 | 1.4349 | 1.2887 | 0.29772 | 0.17857 | 1.1101 | 77.3687
2006-09-04 | 1:12 | 0 | 23.44 | 0 | 0 | 0 | 25.342 | 31.195 | 29.435 | 25.799 | 21.682 | 25.124 | 17.793 | 0 | 0 | 56.866 | 54.315 | 48.193 | 25.342 | 0 | 0 | 53.925 | 36.184 | [5 empty] | 0 | -0.457 | 72 | 1.4151 | 1.2699 | 0.29691 | 0.17857 | 1.0913 | 77.1213
2006-09-04 | 1:13 | 0 | 23.494 | 0 | 0 | 0 | 25.35 | 31.227 | 29.54 | 25.735 | 21.378 | 25.252 | 17.801 | 0 | 0 | 56.919 | 54.345 | 48.132 | 25.325 | 0 | 0 | 54.002 | 36.215 | [5 empty] | 0 | -0.385 | 73 | 1.4127 | 1.2677 | 0.29682 | 0.17857 | 1.0891 | 77.0917
2006-09-04 | 1:14 | 0 | 23.472 | 0 | 0 | 0 | 25.374 | 31.249 | 29.491 | 25.904 | 21.257 | 25.156 | 17.725 | 0 | 0 | 56.896 | 54.345 | 48.179 | 25.35 | 0 | 0 | 54.002 | 36.17 | [5 empty] | 0 | -0.53 | 74 | 1.4349 | 1.2887 | 0.29772 | 0.17857 | 1.1101 | 77.3687
2006-09-04 | 1:15 | 0 | 23.44 | 0 | 0 | 0 | 25.342 | 31.195 | 29.533 | 25.774 | 21.032 | 25.198 | 17.668 | 0 | 0 | 56.843 | 54.315 | 48.149 | 25.318 | 0 | 0 | 53.972 | 36.139 | [5 empty] | 0 | -0.432 | 75 | 1.4515 | 1.3045 | 0.29839 | 0.17857 | 1.1259 | 77.571
2006-09-04 | 1:16 | 0 | 23.494 | 0 | 0 | 0 | 25.374 | 31.203 | 29.491 | 25.784 | 21.039 | 25.181 | 17.7 | 0 | 0 | 56.896 | 54.436 | 48.132 | 25.495 | 0 | 0 | 53.979 | 36.17 | [5 empty] | 0 | -0.41 | 76 | 1.4422 | 1.2956 | 0.29801 | 0.17857 | 1.1171 | 77.458
2006-09-04 | 1:17 | 0 | 23.418 | 0 | 0 | 0 | 25.318 | 31.195 | 29.459 | 25.752 | 20.887 | 25.198 | 17.62 | 0 | 0 | 56.889 | 54.315 | 48.079 | 25.342 | 0 | 0 | 53.925 | 36.139 | [5 empty] | 0 | -0.434 | 77 | 1.4655 | 1.3178 | 0.29896 | 0.17857 | 1.1392 | 77.7378
2006-09-04 | 1:18 | 0 | 23.44 | 0 | 0 | 0 | 25.318 | 31.242 | 29.435 | 25.752 | 20.863 | 25.198 | 17.718 | 0 | 0 | 56.866 | 54.315 | 48.079 | 25.318 | 0 | 0 | 53.949 | 36.139 | [5 empty] | 0 | -0.434 | 78 | 1.4369 | 1.2907 | 0.2978 | 0.17857 | 1.1121 | 77.3938
2006-09-04 | 1:19 | 0 | 23.44 | 0 | 0 | 0 | 25.342 | 31.217 | 29.388 | 25.727 | 20.816 | 25.1 | 17.718 | 0 | 0 | 56.843 | 54.292 | 48.125 | 25.318 | 0 | 0 | 53.925 | 36.16 | [5 empty] | 0 | -0.385 | 79 | 1.4369 | 1.2907 | 0.2978 | 0.17857 | 1.1121 | 77.3938
2006-09-04 | 1:20 | 0 | 23.462 | 0 | 0 | 0 | 25.318 | 31.217 | 29.459 | 25.752 | 20.696 | 25.149 | 17.62 | 0 | 0 | 56.823 | 54.268 | 48.102 | 25.342 | 0 | 0 | 53.902 | 36.16 | [5 empty] | 0 | -0.434 | 80 | 1.4655 | 1.3178 | 0.29896 | 0.17857 | 1.1392 | 77.7378
2006-09-04 | 1:21 | 0 | 23.44 | 0 | 0 | 0 | 25.318 | 31.195 | 29.459 | 25.752 | 20.816 | 25.124 | 17.693 | 0 | 0 | 56.823 | 54.268 | 48.055 | 25.342 | 0 | 0 | 53.949 | 36.184 | [5 empty] | 0 | -0.434 | 81 | 1.4442 | 1.2976 | 0.29809 | 0.17857 | 1.119 | 77.4829
2006-09-04 | 1:22 | 0 | 23.418 | 0 | 0 | 0 | 25.293 | 31.195 | 29.484 | 25.752 | 20.718 | 25.149 | 17.668 | 0 | 0 | 56.823 | 54.247 | 48.102 | 25.342 | 0 | 0 | 53.902 | 36.184 | [5 empty] | 0 | -0.459 | 82 | 1.4515 | 1.3045 | 0.29839 | 0.17857 | 1.1259 | 77.571
2006-09-04 | 1:23 | 0 | 23.418 | 0 | 0 | 0 | 25.293 | 31.267 | 29.435 | 25.727 | 20.887 | 25.198 | 17.62 | 0 | 0 | 56.823 | 54.268 | 48.125 | 25.318 | 0 | 0 | 53.858 | 36.184 | [5 empty] | 0 | -0.434 | 83 | 1.4655 | 1.3178 | 0.29896 | 0.17857 | 1.1392 | 77.7378
2006-09-04 | 1:24 | 0 | 23.386 | 0 | 0 | 0 | 25.262 | 31.186 | 29.391 | 25.683 | 20.941 | 25.176 | 17.723 | 0 | 0 | 56.846 | 54.317 | 48.195 | 25.274 | 0 | 0 | 53.837 | 36.117 | [5 empty] | 0 | -0.421 | 84 | 1.4355 | 1.2893 | 0.29774 | 0.17857 | 1.1107 | 77.3759
2006-09-04 | 1:25 | 0 | 23.383 | 0 | 0 | 0 | 25.21 | 31.134 | 29.376 | 25.62 | 20.998 | 25.09 | 17.559 | 0 | 0 | 56.788 | 54.212 | 47.999 | 25.284 | 0 | 0 | 53.752 | 36.103 | [5 empty] | 0 | -0.41 | 85 | 1.4832 | 1.3347 | 0.29968 | 0.17857 | 1.1561 | 77.9451
2006-09-04 | 1:26 | 0 | 23.383 | 0 | 0 | 0 | 25.235 | 31.134 | 29.45 | 25.669 | 21.047 | 25.139 | 17.658 | 0 | 0 | 56.788 | 54.166 | 48.023 | 25.259 | 0 | 0 | 53.776 | 36.127 | [5 empty] | 0 | -0.434 | 86 | 1.4544 | 1.3073 | 0.29851 | 0.17857 | 1.1287 | 77.606
2006-09-04 | 1:27 | 0 | 23.418 | 0 | 0 | 0 | 25.269 | 31.193 | 29.435 | 25.703 | 21.056 | 25.124 | 17.743 | 0 | 0 | 56.798 | 54.198 | 48.076 | 25.318 | 0 | 0 | 53.785 | 36.184 | [5 empty] | 0 | -0.434 | 87 | 1.4296 | 1.2837 | 0.2975 | 0.17857 | 1.1052 | 77.3039
2006-09-04 | 1:28 | 0 | 23.437 | 0 | 0 | 0 | 25.269 | 31.193 | 29.388 | 25.678 | 20.961 | 25.173 | 17.62 | 0 | 0 | 56.775 | 54.222 | 48.055 | 25.318 | 0 | 0 | 53.785 | 36.184 | [5 empty] | 0 | -0.409 | 88 | 1.4655 | 1.3178 | 0.29896 | 0.17857 | 1.1392 | 77.7378
2006-09-04 | 1:29 | 0 | 23.383 | 0 | 0 | 0 | 25.235 | 31.183 | 29.425 | 25.644 | 20.902 | 25.114 | 17.632 | 0 | 0 | 56.766 | 54.166 | 47.952 | 25.284 | 0 | 0 | 53.799 | 36.151 | [5 empty] | 0 | -0.409 | 89 | 1.462 | 1.3145 | 0.29881 | 0.17857 | 1.1359 | 77.6964
2006-09-04 | 1:30 | 0 | 23.418 | 0 | 0 | 0 | 25.269 | 31.193 | 29.364 | 25.678 | 20.863 | 25.22 | 17.668 | 0 | 0 | 56.752 | 54.198 | 48.1 | 25.293 | 0 | 0 | 53.741 | 36.208 | [5 empty] | 0 | -0.409 | 90 | 1.4515 | 1.3045 | 0.29839 | 0.17857 | 1.1259 | 77.571
2006-09-04 | 1:31 | 0 | 23.393 | 0 | 0 | 0 | 25.244 | 31.217 | 29.388 | 25.727 | 20.743 | 25.22 | 17.62 | 0 | 0 | 56.752 | 54.175 | 47.985 | 25.293 | 0 | 0 | 53.741 | 36.232 | [5 empty] | 0 | -0.483 | 91 | 1.4655 | 1.3178 | 0.29896 | 0.17857 | 1.1392 | 77.7378
2006-09-04 | 1:32 | 0 | 23.393 | 0 | 0 | 0 | 25.269 | 31.168 | 29.364 | 25.75 | 20.671 | 25.22 | 17.57 | 0 | 0 | 56.729 | 54.175 | 48.032 | 25.318 | 0 | 0 | 53.741 | 36.349 | [5 empty] | 0 | -0.481 | 92 | 1.48 | 1.3316 | 0.29955 | 0.17857 | 1.1531 | 77.9081
2006-09-04 | 1:33 | 0 | 23.383 | 0 | 0 | 0 | 25.21 | 31.112 | 29.376 | 25.669 | 20.468 | 25.21 | 17.484 | 0 | 0 | 56.72 | 54.142 | 47.999 | 25.284 | 0 | 0 | 53.685 | 36.22 | [5 empty] | 0 | -0.459 | 93 | 1.5051 | 1.3554 | 0.30056 | 0.17857 | 1.1769 | 78.1934
2006-09-04 | 1:34 | 0 | 23.418 | 0 | 0 | 0 | 25.269 | 31.168 | 29.459 | 25.678 | 20.551 | 25.293 | 17.544 | 0 | 0 | 56.729 | 54.175 | 48.055 | 25.293 | 0 | 0 | 53.694 | 36.232 | [5 empty] | 0 | -0.409 | 94 | 1.4876 | 1.3388 | 0.29985 | 0.17857 | 1.1602 | 77.9954
2006-09-04 | 1:35 | 0 | 23.418 | 0 | 0 | 0 | 25.269 | 31.146 | 29.388 | 25.678 | 20.622 | 25.293 | 17.519 | 0 | 0 | 56.729 | 54.154 | 48.009 | 25.318 | 0 | 0 | 53.764 | 36.253 | [5 empty] | 0 | -0.409 | 95 | 1.4949 | 1.3457 | 0.30015 | 0.17857 | 1.1672 | 78.0785
2006-09-04 | 1:36 | 0 | 23.359 | 0 | 0 | 0 | 25.21 | 31.112 | 29.474 | 25.693 | 20.517 | 25.404 | 17.509 | 0 | 0 | 56.697 | 54.121 | 47.929 | 25.235 | 0 | 0 | 53.731 | 36.198 | [5 empty] | 0 | -0.483 | 96 | 1.4978 | 1.3485 | 0.30027 | 0.17857 | 1.1699 | 78.1115
2006-09-04 | 1:37 | 0 | 23.383 | 0 | 0 | 0 | 25.21 | 31.134 | 29.425 | 25.62 | 20.468 | 25.379 | 17.534 | 0 | 0 | 56.72 | 54.142 | 47.929 | 25.259 | 0 | 0 | 53.731 | 36.174 | [5 empty] | 0 | -0.41 | 97 | 1.4905 | 1.3416 | 0.29997 | 0.17857 | 1.163 | 78.0287
2006-09-04 | 1:38 | 0 | 23.359 | 0 | 0 | 0 | 25.21 | 31.134 | 29.354 | 25.669 | 20.492 | 25.355 | 17.461 | 0 | 0 | 56.677 | 54.098 | 48.023 | 25.284 | 0 | 0 | 53.685 | 36.127 | [5 empty] | 0 | -0.459 | 98 | 1.5118 | 1.3618 | 0.30083 | 0.17857 | 1.1832 | 78.2681
2006-09-04 | 1:39 | 0 | 23.359 | 0 | 0 | 0 | 25.235 | 31.159 | 29.376 | 25.595 | 20.348 | 25.379 | 17.461 | 0 | 0 | 56.697 | 54.121 | 47.999 | 25.259 | 0 | 0 | 53.708 | 36.127 | [5 empty] | 0 | -0.36 | 99 | 1.5118 | 1.3618 | 0.30083 | 0.17857 | 1.1832 | 78.2681
2006-09-04 | 1:40 | 0 | 23.383 | 0 | 0 | 0 | 25.235 | 31.112 | 29.376 | 25.693 | 20.419 | 25.33 | 17.559 | 0 | 0 | 56.697 | 54.098 | 47.952 | 25.259 | 0 | 0 | 53.661 | 36.198 | [5 empty] | 0 | -0.458 | 100 | 1.4832 | 1.3347 | 0.29968 | 0.17857 | 1.1561 | 77.9451
2006-09-04 | 1:41 | 0 | 23.327 | 0 | 0 | 0 | 25.154 | 31.127 | 29.298 | 25.708 | 20.412 | 25.323 | 17.577 | 0 | 0 | 56.647 | 54.068 | 47.899 | 25.227 | 0 | 0 | 53.608 | 36.096 | [5 empty] | 0 | -0.554 | 101 | 1.478 | 1.3297 | 0.29946 | 0.17857 | 1.1511 | 77.8845
2006-09-04 | 1:42 | 0 | 23.383 | 0 | 0 | 0 | 25.235 | 31.112 | 29.376 | 25.62 | 20.323 | 25.404 | 17.585 | 0 | 0 | 56.677 | 54.098 | 47.929 | 25.259 | 0 | 0 | 53.685 | 36.127 | [5 empty] | 0 | -0.385 | 102 | 1.4756 | 1.3275 | 0.29937 | 0.17857 | 1.1489 | 77.8574
2006-09-04 | 1:43 | 0 | 23.383 | 0 | 0 | 0 | 25.21 | 31.134 | 29.474 | 25.644 | 20.274 | 25.45 | 17.534 | 0 | 0 | 56.654 | 54.075 | 47.929 | 25.284 | 0 | 0 | 53.661 | 36.151 | [5 empty] | 0 | -0.434 | 103 | 1.4905 | 1.3416 | 0.29997 | 0.17857 | 1.163 | 78.0287
2006-09-04 | 1:44 | 0 | 23.383 | 0 | 0 | 0 | 25.21 | 31.159 | 29.378 | 25.693 | 20.177 | 25.33 | 17.509 | 0 | 0 | 56.704 | 54.103 | 47.887 | 25.284 | 0 | 0 | 53.619 | 36.129 | [5 empty] | 0 | -0.483 | 104 | 1.4978 | 1.3485 | 0.30027 | 0.17857 | 1.1699 | 78.1115
2006-09-04 | 1:45 | 0 | 23.425 | 0 | 0 | 0 | 25.252 | 31.178 | 29.467 | 25.661 | 20.291 | 25.421 | 17.602 | 0 | 0 | 56.697 | 54.119 | 47.973 | 25.301 | 0 | 0 | 53.659 | 36.194 | [5 empty] | 0 | -0.409 | 105 | 1.4707 | 1.3228 | 0.29917 | 0.17857 | 1.1442 | 77.7995
2006-09-04 | 1:46 | 0 | 23.401 | 0 | 0 | 0 | 25.276 | 31.178 | 29.396 | 25.759 | 20.269 | 25.396 | 17.602 | 0 | 0 | 56.697 | 54.119 | 47.973 | 25.301 | 0 | 0 | 53.706 | 36.194 | [5 empty] | 0 | -0.483 | 106 | 1.4707 | 1.3228 | 0.29917 | 0.17857 | 1.1442 | 77.7995
2006-09-04 | 1:47 | 0 | 23.369 | 0 | 0 | 0 | 25.195 | 31.122 | 29.413 | 25.654 | 19.988 | 25.389 | 17.444 | 0 | 0 | 56.668 | 54.089 | 47.943 | 25.293 | 0 | 0 | 53.629 | 36.091 | [5 empty] | 0 | -0.459 | 107 | 1.5167 | 1.3665 | 0.30103 | 0.17857 | 1.1879 | 78.3229
2006-09-04 | 1:48 | 0 | 23.369 | 0 | 0 | 0 | 25.195 | 31.146 | 29.364 | 25.727 | 19.865 | 25.389 | 17.469 | 0 | 0 | 56.668 | 54.089 | 47.966 | 25.269 | 0 | 0 | 53.675 | 36.186 | [5 empty] | 0 | -0.532 | 108 | 1.5094 | 1.3596 | 0.30074 | 0.17857 | 1.181 | 78.2422
2006-09-04 | 1:49 | 0 | 23.401 | 0 | 0 | 0 | 25.252 | 31.203 | 29.396 | 25.71 | 19.825 | 25.372 | 17.502 | 0 | 0 | 56.697 | 54.119 | 48.02 | 25.325 | 0 | 0 | 53.729 | 36.122 | [5 empty] | 0 | -0.458 | 109 | 1.4998 | 1.3504 | 0.30035 | 0.17857 | 1.1719 | 78.1345
2006-09-04 | 1:50 | 0 | 23.369 | 0 | 0 | 0 | 25.244 | 31.146 | 29.388 | 25.727 | 19.792 | 25.414 | 17.444 | 0 | 0 | 56.668 | 54.089 | 47.966 | 25.269 | 0 | 0 | 53.675 | 36.091 | [5 empty] | 0 | -0.483 | 110 | 1.5167 | 1.3665 | 0.30103 | 0.17857 | 1.1879 | 78.3229
2006-09-04 | 1:51 | 0 | 23.393 | 0 | 0 | 0 | 25.195 | 31.097 | 29.364 | 25.605 | 19.84 | 25.414 | 17.57 | 0 | 0 | 56.668 | 54.089 | 47.92 | 25.318 | 0 | 0 | 53.675 | 36.115 | [5 empty] | 0 | -0.41 | 111 | 1.48 | 1.3316 | 0.29955 | 0.17857 | 1.1531 | 77.9081
2006-09-04 | 1:52 | 0 | 23.445 | 0 | 0 | 0 | 25.227 | 31.154 | 29.445 | 25.615 | 19.872 | 25.421 | 17.502 | 0 | 0 | 56.697 | 54.119 | 47.903 | 25.301 | 0 | 0 | 53.682 | 36.122 | [5 empty] | 0 | -0.388 | 112 | 1.4998 | 1.3504 | 0.30035 | 0.17857 | 1.1719 | 78.1345
2006-09-04 | 1:53 | 0 | 23.393 | 0 | 0 | 0 | 25.195 | 31.171 | 29.364 | 25.605 | 19.792 | 25.414 | 17.421 | 0 | 0 | 56.668 | 54.065 | 47.943 | 25.269 | 0 | 0 | 53.675 | 36.115 | [5 empty] | 0 | -0.41 | 113 | 1.5234 | 1.3729 | 0.3013 | 0.17857 | 1.1943 | 78.3965
2006-09-04 | 1:54 | 0 | 23.393 | 0 | 0 | 0 | 25.22 | 31.122 | 29.339 | 25.727 | 19.817 | 25.293 | 17.396 | 0 | 0 | 56.622 | 54.065 | 47.896 | 25.293 | 0 | 0 | 53.652 | 36.091 | [5 empty] | 0 | -0.507 | 114 | 1.5307 | 1.3798 | 0.3016 | 0.17857 | 1.2012 | 78.4757
2006-09-04 | 1:55 | 0 | 23.393 | 0 | 0 | 0 | 25.22 | 31.097 | 29.484 | 25.678 | 19.742 | 25.438 | 17.371 | 0 | 0 | 56.645 | 54.065 | 47.873 | 25.293 | 0 | 0 | 53.675 | 36.139 | [5 empty] | 0 | -0.458 | 115 | 1.538 | 1.3867 | 0.30189 | 0.17857 | 1.2081 | 78.5542
2006-09-04 | 1:56 | 0 | 23.393 | 0 | 0 | 0 | 25.22 | 31.097 | 29.388 | 25.629 | 19.792 | 25.293 | 17.396 | 0 | 0 | 56.622 | 54.042 | 47.873 | 25.269 | 0 | 0 | 53.699 | 36.091 | [5 empty] | 0 | -0.409 | 116 | 1.5307 | 1.3798 | 0.3016 | 0.17857 | 1.2012 | 78.4757
2006-09-04 | 1:57 | 0 | 23.364 | 0 | 0 | 0 | 25.19 | 31.068 | 29.43 | 25.624 | 19.737 | 25.311 | 17.414 | 0 | 0 | 56.594 | 54.014 | 47.868 | 25.264 | 0 | 0 | 53.624 | 36.062 | [5 empty] | 0 | -0.434 | 117 | 1.5254 | 1.3748 | 0.30139 | 0.17857 | 1.1962 | 78.4187
2006-09-04 | 1:58 | 0 | 23.393 | 0 | 0 | 0 | 25.166 | 31.092 | 29.43 | 25.575 | 19.613 | 25.311 | 17.341 | 0 | 0 | 56.617 | 54.014 | 47.845 | 25.215 | 0 | 0 | 53.601 | 36.062 | [5 empty] | 0 | -0.409 | 118 | 1.5467 | 1.395 | 0.30225 | 0.17857 | 1.2164 | 78.6474
2006-09-04 | 1:59 | 0 | 23.393 | 0 | 0 | 0 | 25.195 | 31.097 | 29.484 | 25.629 | 19.691 | 25.34 | 17.346 | 0 | 0 | 56.599 | 54.042 | 47.852 | 25.269 | 0 | 0 | 53.629 | 36.091 | [5 empty] | 0 | -0.434 | 119 | 1.5452 | 1.3936 | 0.30219 | 0.17857 | 1.2151 | 78.6319
2006-09-04 | 2:00 | 0 | 23.393 | 0 | 0 | 0 | 25.149 | 31.146 | 29.339 | 25.703 | 19.669 | 25.244 | 17.346 | 0 | 0 | 56.579 | 54.019 | 47.873 | 25.269 | 0 | 0 | 53.584 | 36.139 | [5 empty] | 0 | -0.554 | 120 | 1.5452 | 1.3936 | 0.30219 | 0.17857 | 1.2151 | 78.6319
2006-09-04 | 2:01 | 0 | 23.437 | 0 | 0 | 0 | 25.22 | 31.122 | 29.388 | 25.605 | 19.669 | 25.195 | 17.346 | 0 | 0 | 56.599 | 54.042 | 47.896 | 25.293 | 0 | 0 | 53.605 | 36.139 | [5 empty] | 0 | -0.385 | 121 | 1.5452 | 1.3936 | 0.30219 | 0.17857 | 1.2151 | 78.6319
2006-09-04 | 2:02 | 0 | 23.457 | 0 | 0 | 0 | 25.215 | 31.117 | 29.359 | 25.649 | 19.762 | 25.166 | 17.414 | 0 | 0 | 56.572 | 54.037 | 47.824 | 25.24 | 0 | 0 | 53.577 | 36.086 | [5 empty] | 0 | -0.434 | 122 | 1.5254 | 1.3748 | 0.30139 | 0.17857 | 1.1962 | 78.4187
2006-09-04 | 2:03 | 0 | 23.413 | 0 | 0 | 0 | 25.173 | 31.097 | 29.413 | 25.558 | 19.94 | 25.195 | 17.444 | 0 | 0 | 56.622 | 54.019 | 47.852 | 25.293 | 0 | 0 | 53.605 | 36.091 | [5 empty] | 0 | -0.385 | 123 | 1.5167 | 1.3665 | 0.30103 | 0.17857 | 1.1879 | 78.3229
2006-09-04 | 2:04 | 0 | 23.413 | 0 | 0 | 0 | 25.173 | 31.146 | 29.41 | 25.678 | 20.089 | 25.195 | 17.446 | 0 | 0 | 56.594 | 54.014 | 47.871 | 25.365 | 0 | 0 | 53.647 | 36.229 | [5 empty] | 0 | -0.505 | 124 | 1.5161 | 1.3659 | 0.30101 | 0.17857 | 1.1874 | 78.3165
2006-09-04 | 2:05 | 0 | 23.351 | 0 | 0 | 0 | 25.129 | 31.127 | 29.322 | 25.563 | 20.169 | 25.203 | 17.451 | 0 | 0 | 56.556 | 53.974 | 47.854 | 25.227 | 0 | 0 | 53.584 | 36.096 | [5 empty] | 0 | -0.434 | 125 | 1.5147 | 1.3646 | 0.30095 | 0.17857 | 1.186 | 78.3004
2006-09-04 | 2:06 | 0 | 23.322 | 0 | 0 | 0 | 25.124 | 31.026 | 29.413 | 25.558 | 20.164 | 25.124 | 17.348 | 0 | 0 | 56.528 | 53.925 | 47.733 | 25.198 | 0 | 0 | 53.556 | 36.043 | [5 empty] | 0 | -0.434 | 126 | 1.5447 | 1.3931 | 0.30217 | 0.17857 | 1.2145 | 78.6257
2006-09-04 | 2:07 | 0 | 23.322 | 0 | 0 | 0 | 25.124 | 31.026 | 29.388 | 25.583 | 20.189 | 25.1 | 17.323 | 0 | 0 | 56.508 | 53.925 | 47.78 | 25.222 | 0 | 0 | 53.535 | 36.067 | [5 empty] | 0 | -0.459 | 127 | 1.5519 | 1.4 | 0.30246 | 0.17857 | 1.2214 | 78.7028
2006-09-04 | 2:08 | 0 | 23.342 | 0 | 0 | 0 | 25.1 | 31.073 | 29.364 | 25.607 | 20.139 | 25.1 | 17.348 | 0 | 0 | 56.528 | 53.925 | 47.78 | 25.222 | 0 | 0 | 53.556 | 36.067 | [5 empty] | 0 | -0.507 | 128 | 1.5447 | 1.3931 | 0.30217 | 0.17857 | 1.2145 | 78.6257
2006-09-04 | 2:09 | 0 | 23.322 | 0 | 0 | 0 | 25.1 | 31.026 | 29.293 | 25.583 | 20.164 | 25.053 | 17.373 | 0 | 0 | 56.508 | 53.925 | 47.78 | 25.198 | 0 | 0 | 53.489 | 36.043 | [5 empty] | 0 | -0.483 | 129 | 1.5374 | 1.3862 | 0.30187 | 0.17857 | 1.2076 | 78.5479
2006-09-04 | 2:10 | 0 | 23.322 | 0 | 0 | 0 | 25.078 | 31.073 | 29.339 | 25.558 | 20.189 | 25.149 | 17.348 | 0 | 0 | 56.551 | 53.946 | 47.712 | 25.222 | 0 | 0 | 53.465 | 36.043 | [5 empty] | 0 | -0.48 | 130 | 1.5447 | 1.3931 | 0.30217 | 0.17857 | 1.2145 | 78.6257
2006-09-04 | 2:11 | 0 | 23.322 | 0 | 0 | 0 | 25.1 | 31.026 | 29.388 | 25.534 | 20.114 | 25.124 | 17.373 | 0 | 0 | 56.508 | 53.925 | 47.689 | 25.222 | 0 | 0 | 53.489 | 35.997 | [5 empty] | 0 | -0.434 | 131 | 1.5374 | 1.3862 | 0.30187 | 0.17857 | 1.2076 | 78.5479
2006-09-04 | 2:12 | 0 | 23.322 | 0 | 0 | 0 | 25.124 | 31.051 | 29.315 | 25.607 | 20.212 | 25.029 | 17.373 | 0 | 0 | 56.462 | 53.879 | 47.78 | 25.198 | 0 | 0 | 53.465 | 36.019 | [5 empty] | 0 | -0.483 | 132 | 1.5374 | 1.3862 | 0.30187 | 0.17857 | 1.2076 | 78.5479
2006-09-04 | 2:13 | 0 | 23.322 | 0 | 0 | 0 | 25.149 | 31.051 | 29.339 | 25.607 | 20.189 | 24.98 | 17.373 | 0 | 0 | 56.485 | 53.879 | 47.756 | 25.198 | 0 | 0 | 53.419 | 35.997 | [5 empty] | 0 | -0.458 | 133 | 1.5374 | 1.3862 | 0.30187 | 0.17857 | 1.2076 | 78.5479
2006-09-04 | 2:14 | 0 | 23.322 | 1 | 0 | 0 | 25.078 | 31.051 | 29.268 | 25.487 | 28.763 | 25.078 | 17.399 | 0 | 0 | 56.528 | 53.879 | 47.78 | 25.173 | 0 | 0 | 53.442 | 35.997 | [5 empty] | 0 | -0.409 | 134 | 1.5298 | 1.379 | 0.30156 | 0.17857 | 1.2004 | 78.4662
2006-09-04 | 2:15 | 0 | 23.322 | 0 | 0 | 0 | 25.1 | 31.073 | 29.437 | 25.509 | 26.041 | 25.078 | 17.348 | 0 | 0 | 56.508 | 53.879 | 47.642 | 25.173 | 0 | 0 | 53.419 | 35.997 | [5 empty] | 0 | -0.409 | 135 | 1.5447 | 1.3931 | 0.30217 | 0.17857 | 1.2145 | 78.6257
2006-09-04 | 2:16 | 0 | 23.298 | 0 | 0 | 0 | 25.078 | 31.097 | 29.339 | 25.632 | 24.305 | 25.053 | 17.275 | 0 | 0 | 56.462 | 53.879 | 47.712 | 25.198 | 0 | 0 | 53.398 | 35.997 | [5 empty] | 0 | -0.554 | 136 | 1.5659 | 1.4133 | 0.30303 | 0.17857 | 1.2347 | 78.8488
2006-09-04 | 2:17 | 0 | 23.288 | 0 | 0 | 0 | 25.065 | 31.016 | 29.305 | 25.548 | 23.43 | 25.019 | 17.165 | 0 | 0 | 56.43 | 53.823 | 47.7 | 25.164 | 0 | 0 | 53.386 | 35.94 | [5 empty] | 0 | -0.483 | 137 | 1.598 | 1.4437 | 0.30432 | 0.17857 | 1.2652 | 79.1736
2006-09-04 | 2:18 | 0 | 23.288 | 0 | 0 | 0 | 25.043 | 31.016 | 29.378 | 25.499 | 23.307 | 25.09 | 17.24 | 0 | 0 | 56.453 | 53.823 | 47.633 | 25.139 | 0 | 0 | 53.386 | 35.94 | [5 empty] | 0 | -0.456 | 138 | 1.5761 | 1.423 | 0.30344 | 0.17857 | 1.2444 | 78.9536
2006-09-04 | 2:19 | 0 | 23.263 | 0 | 0 | 0 | 25.043 | 31.016 | 29.305 | 25.499 | 22.974 | 24.994 | 17.19 | 0 | 0 | 56.407 | 53.823 | 47.724 | 25.139 | 0 | 0 | 53.365 | 35.986 | [5 empty] | 0 | -0.456 | 139 | 1.5907 | 1.4368 | 0.30403 | 0.17857 | 1.2582 | 79.1009
2006-09-04 | 2:20 | 0 | 23.288 | 0 | 0 | 0 | 25.043 | 31.016 | 29.378 | 25.524 | 23.143 | 25.019 | 17.19 | 0 | 0 | 56.407 | 53.823 | 47.679 | 25.164 | 0 | 0 | 53.365 | 36.009 | [5 empty] | 0 | -0.481 | 140 | 1.5907 | 1.4368 | 0.30403 | 0.17857 | 1.2582 | 79.1009
2006-09-04 | 2:21 | 0 | 23.288 | 0 | 0 | 0 | 25.043 | 31.016 | 29.354 | 25.524 | 22.998 | 24.97 | 17.165 | 0 | 0 | 56.407 | 53.823 | 47.679 | 25.164 | 0 | 0 | 53.318 | 36.033 | [5 empty] | 0 | -0.481 | 141 | 1.598 | 1.4437 | 0.30432 | 0.17857 | 1.2652 | 79.1736
2006-09-04 | 2:22 | 0 | 23.288 | 0 | 0 | 0 | 25.065 | 31.016 | 29.28 | 25.548 | 22.854 | 25.019 | 17.19 | 0 | 0 | 56.385 | 53.823 | 47.656 | 25.164 | 0 | 0 | 53.295 | 36.033 | [5 empty] | 0 | -0.483 | 142 | 1.5907 | 1.4368 | 0.30403 | 0.17857 | 1.2582 | 79.1009
2006-09-04 | 2:23 | 0 | 23.298 | 0 | 0 | 0 | 25.053 | 31.097 | 29.315 | 25.558 | 23.079 | 25.029 | 17.175 | 0 | 0 | 56.439 | 53.855 | 47.665 | 25.173 | 0 | 0 | 53.304 | 36.043 | [5 empty] | 0 | -0.505 | 143 | 1.595 | 1.441 | 0.30421 | 0.17857 | 1.2624 | 79.1446
2006-09-04 | 2:24 | 0 | 23.307 | 0 | 0 | 0 | 25.019 | 31.038 | 29.28 | 25.573 | 22.878 | 25.019 | 17.14 | 0 | 0 | 56.41 | 53.801 | 47.703 | 25.164 | 0 | 0 | 53.297 | 36.012 | [5 empty] | 0 | -0.554 | 144 | 1.6052 | 1.4506 | 0.30462 | 0.17857 | 1.2721 | 79.2457
2006-09-04 | 2:25 | 0 | 23.305 | 0 | 0 | 0 | 25.061 | 31.058 | 29.322 | 25.566 | 22.582 | 24.962 | 17.157 | 0 | 0 | 56.426 | 53.818 | 47.696 | 25.181 | 0 | 0 | 53.358 | 36.005 | [5 empty] | 0 | -0.505 | 145 | 1.6003 | 1.4459 | 0.30442 | 0.17857 | 1.2674 | 79.1967
2006-09-04 | 2:26 | 0 | 23.398 | 0 | 0 | 0 | 25.085 | 31.105 | 29.276 | 25.492 | 22.631 | 24.987 | 17.157 | 0 | 0 | 56.426 | 53.794 | 47.696 | 25.181 | 0 | 0 | 53.337 | 35.981 | [5 empty] | 0 | -0.407 | 146 | 1.6003 | 1.4459 | 0.30442 | 0.17857 | 1.2674 | 79.1967
2006-09-04 | 2:27 | 0 | 23.305 | 0 | 0 | 0 | 25.061 | 31.034 | 29.322 | 25.47 | 22.557 | 25.036 | 17.233 | 0 | 0 | 56.426 | 53.818 | 47.628 | 25.181 | 0 | 0 | 53.314 | 35.957 | [5 empty] | 0 | -0.409 | 147 | 1.5782 | 1.4249 | 0.30352 | 0.17857 | 1.2463 | 78.9744
2006-09-04 | 2:28 | 0 | 23.273 | 0 | 0 | 0 | 25.053 | 31.002 | 29.268 | 25.558 | 22.621 | 24.955 | 17.175 | 0 | 0 | 56.373 | 53.741 | 47.642 | 25.149 | 0 | 0 | 53.328 | 35.95 | [5 empty] | 0 | -0.505 | 148 | 1.595 | 1.441 | 0.30421 | 0.17857 | 1.2624 | 79.1446
2006-09-04 | 2:29 | 0 | 23.305 | 0 | 0 | 0 | 25.036 | 31.058 | 29.322 | 25.492 | 22.388 | 25.036 | 17.208 | 0 | 0 | 56.403 | 53.818 | 47.649 | 25.181 | 0 | 0 | 53.337 | 36.029 | [5 empty] | 0 | -0.456 | 149 | 1.5854 | 1.4318 | 0.30382 | 0.17857 | 1.2533 | 79.0482
2006-09-04 | 2:30 | 0 | 23.273 | 0 | 0 | 0 | 25.004 | 31.002 | 29.268 | 25.414 | 22.26 | 25.004 | 17.223 | 0 | 0 | 56.373 | 53.764 | 47.689 | 25.149 | 0 | 0 | 53.307 | 35.95 | [5 empty] | 0 | -0.41 | 150 | 1.5811 | 1.4277 | 0.30364 | 0.17857 | 1.2491 | 79.004
2006-09-04 | 2:31 | 0 | 23.293 | 0 | 0 | 0 | 25.004 | 31.026 | 29.268 | 25.414 | 21.9 | 24.98 | 17.298 | 0 | 0 | 56.373 | 53.764 | 47.689 | 25.149 | 0 | 0 | 53.283 | 35.926 | [5 empty] | 0 | -0.41 | 151 | 1.5592 | 1.4069 | 0.30276 | 0.17857 | 1.2283 | 78.7792
2006-09-04 | 2:32 | 0 | 23.305 | 0 | 0 | 0 | 25.061 | 31.058 | 29.276 | 25.492 | 21.858 | 25.011 | 17.381 | 0 | 0 | 56.403 | 53.794 | 47.628 | 25.181 | 0 | 0 | 53.29 | 35.933 | [5 empty] | 0 | -0.431 | 152 | 1.5351 | 1.3839 | 0.30178 | 0.17857 | 1.2054 | 78.5229
2006-09-04 | 2:33 | 0 | 23.273 | 0 | 0 | 0 | 24.98 | 31.026 | 29.268 | 25.414 | 21.802 | 25.053 | 17.248 | 0 | 0 | 56.396 | 53.741 | 47.598 | 25.173 | 0 | 0 | 53.213 | 35.902 | [5 empty] | 0 | -0.434 | 153 | 1.5738 | 1.4208 | 0.30335 | 0.17857 | 1.2422 | 78.9297
2006-09-04 | 2:34 | 0 | 23.273 | 0 | 0 | 0 | 25.1 | 31.048 | 29.244 | 25.509 | 21.657 | 25.029 | 17.175 | 0 | 0 | 56.373 | 53.741 | 47.551 | 25.173 | 0 | 0 | 53.26 | 35.95 | [5 empty] | 0 | -0.409 | 154 | 1.595 | 1.441 | 0.30421 | 0.17857 | 1.2624 | 79.1446
2006-09-04 | 2:35 | 0 | 23.305 | 0 | 0 | 0 | 25.036 | 31.034 | 29.347 | 25.47 | 21.424 | 25.036 | 17.255 | 0 | 0 | 56.357 | 53.771 | 47.719 | 25.156 | 0 | 0 | 53.267 | 35.933 | [5 empty] | 0 | -0.434 | 155 | 1.5717 | 1.4188 | 0.30326 | 0.17857 | 1.2402 | 78.9088
2006-09-04 | 2:36 | 0 | 23.325 | 0 | 0 | 0 | 25.061 | 31.034 | 29.3 | 25.541 | 21.257 | 24.987 | 17.208 | 0 | 0 | 56.38 | 53.771 | 47.649 | 25.181 | 0 | 0 | 53.244 | 35.957 | [5 empty] | 0 | -0.48 | 156 | 1.5854 | 1.4318 | 0.30382 | 0.17857 | 1.2533 | 79.0482
2006-09-04 | 2:37 | 0 | 23.273 | 0 | 0 | 0 | 24.98 | 31.048 | 29.268 | 25.485 | 21.056 | 25.029 | 17.125 | 0 | 0 | 56.35 | 53.741 | 47.551 | 25.149 | 0 | 0 | 53.19 | 35.902 | [5 empty] | 0 | -0.505 | 157 | 1.6096 | 1.4548 | 0.3048 | 0.17857 | 1.2762 | 79.2886
2006-09-04 | 2:38 | 0 | 23.305 | 0 | 0 | 0 | 25.011 | 31.058 | 29.3 | 25.59 | 20.895 | 25.036 | 17.208 | 0 | 0 | 56.327 | 53.717 | 47.574 | 25.173 | 0 | 0 | 53.19 | 35.926 | [5 empty] | 0 | -0.579 | 158 | 1.5854 | 1.4318 | 0.30382 | 0.17857 | 1.2533 | 79.0482
2006-09-04 | 2:39 | 0 | 23.293 | 0 | 0 | 0 | 24.98 | 31.002 | 29.29 | 25.438 | 20.792 | 25.004 | 17.175 | 0 | 0 | 56.35 | 53.741 | 47.551 | 25.149 | 0 | 0 | 53.169 | 35.902 | [5 empty] | 0 | -0.458 | 159 | 1.595 | 1.441 | 0.30421 | 0.17857 | 1.2624 | 79.1446
2006-09-04 | 2:40 | 0 | 23.293 | 0 | 0 | 0 | 25.029 | 31.002 | 29.29 | 25.509 | 20.743 | 25.029 | 17.15 | 0 | 0 | 56.327 | 53.717 | 47.574 | 25.173 | 0 | 0 | 53.146 | 35.926 | [5 empty] | 0 | -0.48 | 160 | 1.6023 | 1.4479 | 0.3045 | 0.17857 | 1.2693 | 79.2169
2006-09-04 | 2:41 | 0 | 23.293 | 0 | 0 | 0 | 25.004 | 31.002 | 29.315 | 25.509 | 20.696 | 24.98 | 17.125 | 0 | 0 | 56.305 | 53.717 | 47.551 | 25.149 | 0 | 0 | 53.213 | 35.902 | [5 empty] | 0 | -0.505 | 161 | 1.6096 | 1.4548 | 0.3048 | 0.17857 | 1.2762 | 79.2886
2006-09-04 | 2:42 | 0 | 23.273 | 0 | 0 | 0 | 25.004 | 31.026 | 29.29 | 25.485 | 20.647 | 25.029 | 17.2 | 0 | 0 | 56.305 | 53.741 | 47.598 | 25.173 | 0 | 0 | 53.19 | 35.902 | [5 empty] | 0 | -0.481 | 162 | 1.5878 | 1.434 | 0.30391 | 0.17857 | 1.2555 | 79.0717
2006-09-04 | 2:43 | 0 | 23.293 | 0 | 0 | 0 | 24.98 | 31.002 | 29.244 | 25.438 | 20.598 | 24.955 | 17.175 | 0 | 0 | 56.327 | 53.717 | 47.574 | 25.149 | 0 | 0 | 53.213 | 35.902 | [5 empty] | 0 | -0.458 | 163 | 1.595 | 1.441 | 0.30421 | 0.17857 | 1.2624 | 79.1446
2006-09-04 | 2:44 | 0 | 23.293 | 0 | 0 | 0 | 24.98 | 30.977 | 29.244 | 25.438 | 20.527 | 25.004 | 17.175 | 0 | 0 | 56.305 | 53.717 | 47.572 | 25.149 | 0 | 0 | 53.237 | 35.902 | [5 empty] | 0 | -0.458 | 164 | 1.595 | 1.441 | 0.30421 | 0.17857 | 1.2624 | 79.1446
2006-09-04 | 2:45 | 0 | 23.258 | 0 | 0 | 0 | 24.94 | 30.987 | 29.229 | 25.495 | 20.318 | 24.916 | 17.109 | 0 | 0 | 56.268 | 53.68 | 47.537 | 25.134 | 0 | 0 | 53.199 | 35.864 | [5 empty] | 0 | -0.555 | 165 | 1.6143 | 1.4592 | 0.30499 | 0.17857 | 1.2807 | 79.3341
2006-09-04 | 2:46 | 0 | 23.258 | 0 | 0 | 0 | 24.965 | 31.009 | 29.251 | 25.495 | 20.272 | 24.94 | 17.084 | 0 | 0 | 56.291 | 53.703 | 47.558 | 25.134 | 0 | 0 | 53.223 | 35.864 | [5 empty] | 0 | -0.53 | 166 | 1.6215 | 1.4661 | 0.30528 | 0.17857 | 1.2876 | 79.4046
2006-09-04 | 2:47 | 0 | 23.278 | 0 | 0 | 0 | 24.965 | 30.962 | 29.3 | 25.399 | 20.023 | 25.014 | 17.16 | 0 | 0 | 56.314 | 53.68 | 47.514 | 25.11 | 0 | 0 | 53.199 | 35.887 | [5 empty] | 0 | -0.434 | 167 | 1.5994 | 1.4451 | 0.30438 | 0.17857 | 1.2665 | 79.1881
2006-09-04 | 2:48 | 0 | 23.246 | 0 | 0 | 0 | 24.908 | 30.955 | 29.219 | 25.367 | 20.041 | 24.933 | 17.152 | 0 | 0 | 56.238 | 53.65 | 47.46 | 25.102 | 0 | 0 | 53.122 | 35.856 | [5 empty] | 0 | -0.459 | 168 | 1.6017 | 1.4473 | 0.30448 | 0.17857 | 1.2688 | 79.2112
2006-09-04 | 2:49 | 0 | 23.278 | 0 | 0 | 0 | 24.94 | 30.987 | 29.251 | 25.399 | 19.975 | 24.94 | 17.109 | 0 | 0 | 56.291 | 53.657 | 47.514 | 25.134 | 0 | 0 | 53.153 | 35.887 | [5 empty] | 0 | -0.459 | 169 | 1.6143 | 1.4592 | 0.30499 | 0.17857 | 1.2807 | 79.3341
2006-09-04 | 2:50 | 0 | 23.278 | 0 | 0 | 0 | 24.94 | 30.987 | 29.251 | 25.519 | 20.073 | 24.989 | 17.21 | 0 | 0 | 56.268 | 53.68 | 47.581 | 25.134 | 0 | 0 | 53.129 | 35.864 | [5 empty] | 0 | -0.579 | 170 | 1.5848 | 1.4313 | 0.30379 | 0.17857 | 1.2527 | 79.0423
2006-09-04 | 2:51 | 0 | 23.226 | 0 | 0 | 0 | 24.908 | 30.931 | 29.173 | 25.392 | 20.016 | 24.982 | 17.077 | 0 | 0 | 56.261 | 53.626 | 47.46 | 25.078 | 0 | 0 | 53.076 | 35.832 | [5 empty] | 0 | -0.484 | 171 | 1.6236 | 1.4681 | 0.30536 | 0.17857 | 1.2895 | 79.4243
2006-09-04 | 2:52 | 0 | 23.226 | 0 | 0 | 0 | 24.908 | 30.931 | 29.197 | 25.438 | 20.041 | 25.004 | 17.077 | 0 | 0 | 56.238 | 53.603 | 47.413 | 25.078 | 0 | 0 | 53.076 | 35.787 | [5 empty] | 0 | -0.53 | 172 | 1.6236 | 1.4681 | 0.30536 | 0.17857 | 1.2895 | 79.4243
2006-09-04 | 2:53 | 0 | 23.278 | 0 | 0 | 0 | 24.965 | 30.987 | 29.276 | 25.374 | 20.247 | 24.989 | 17.16 | 0 | 0 | 56.268 | 53.633 | 47.581 | 25.134 | 0 | 0 | 53.085 | 35.864 | [5 empty] | 0 | -0.409 | 173 | 1.5994 | 1.4451 | 0.30438 | 0.17857 | 1.2665 | 79.1881
2006-09-04 | 2:54 | 0 | 23.258 | 0 | 0 | 0 | 24.989 | 30.987 | 29.229 | 25.445 | 20.247 | 24.965 | 17.21 | 0 | 0 | 56.245 | 53.612 | 47.413 | 25.127 | 0 | 0 | 53.055 | 35.809 | [5 empty] | 0 | -0.456 | 174 | 1.5848 | 1.4313 | 0.30379 | 0.17857 | 1.2527 | 79.0423
2006-09-04 | 2:55 | 0 | 23.246 | 0 | 0 | 0 | 24.908 | 30.931 | 29.244 | 25.367 | 20.286 | 25.029 | 17.225 | 0 | 0 | 56.216 | 53.603 | 47.413 | 25.078 | 0 | 0 | 53.076 | 35.809 | [5 empty] | 0 | -0.459 | 175 | 1.5805 | 1.4271 | 0.30362 | 0.17857 | 1.2485 | 78.9981
2006-09-04 | 2:56 | 0 | 23.246 | 0 | 0 | 0 | 24.908 | 30.906 | 29.197 | 25.367 | 20.139 | 25.004 | 17.177 | 0 | 0 | 56.193 | 53.582 | 47.507 | 25.102 | 0 | 0 | 53.076 | 35.809 | [5 empty] | 0 | -0.459 | 176 | 1.5945 | 1.4404 | 0.30418 | 0.17857 | 1.2618 | 79.1388
2006-09-04 | 2:57 | 0 | 23.271 | 0 | 0 | 0 | 24.958 | 30.955 | 29.219 | 25.463 | 20.066 | 25.053 | 17.25 | 0 | 0 | 56.193 | 53.582 | 47.507 | 25.078 | 0 | 0 | 53.031 | 35.787 | [5 empty] | 0 | -0.505 | 177 | 1.5732 | 1.4202 | 0.30332 | 0.17857 | 1.2416 | 78.9238
2006-09-04 | 2:58 | 0 | 23.246 | 0 | 0 | 0 | 24.933 | 30.906 | 29.268 | 25.392 | 19.968 | 25.102 | 17.323 | 0 | 0 | 56.238 | 53.626 | 47.413 | 25.198 | 0 | 0 | 53.031 | 35.787 | [5 empty] | 0 | -0.459 | 178 | 1.5519 | 1.4 | 0.30246 | 0.17857 | 1.2214 | 78.7028
2006-09-04 | 2:59 | 0 | 23.246 | 0 | 0 | 0 | 24.982 | 30.931 | 29.293 | 25.414 | 19.892 | 25.198 | 17.275 | 0 | 0 | 56.193 | 53.582 | 47.437 | 25.102 | 0 | 0 | 53.031 | 35.787 | [5 empty] | 0 | -0.432 | 179 | 1.5659 | 1.4133 | 0.30303 | 0.17857 | 1.2347 | 78.8488
2006-09-04 | 3:00 | 0 | 23.226 | 0 | 0 | 0 | 24.982 | 30.931 | 29.197 | 25.392 | 19.82 | 25.127 | 17.25 | 0 | 0 | 56.193 | 53.559 | 47.483 | 25.102 | 0 | 0 | 53.076 | 35.763 | [5 empty] | 0 | -0.41 | 180 | 1.5732 | 1.4202 | 0.30332 | 0.17857 | 1.2416 | 78.9238
2006-09-04 | 3:01 | 0 | 23.226 | 0 | 0 | 0 | 24.884 | 30.931 | 29.244 | 25.342 | 19.646 | 25.173 | 17.301 | 0 | 0 | 56.216 | 53.582 | 47.437 | 25.102 | 0 | 0 | 53.055 | 35.809 | [5 empty] | 0 | -0.458 | 181 | 1.5583 | 1.4061 | 0.30272 | 0.17857 | 1.2275 | 78.77
2006-09-04 | 3:02 | 0 | 23.246 | 0 | 0 | 0 | 24.908 | 30.906 | 29.293 | 25.367 | 19.596 | 25.222 | 17.348 | 0 | 0 | 56.238 | 53.603 | 47.369 | 25.102 | 0 | 0 | 53.008 | 35.787 | [5 empty] | 0 | -0.459 | 182 | 1.5447 | 1.3931 | 0.30217 | 0.17857 | 1.2145 | 78.6257
2006-09-04 | 3:03 | 0 | 23.246 | 0 | 0 | 0 | 24.933 | 30.931 | 29.244 | 25.438 | 19.548 | 25.198 | 17.373 | 0 | 0 | 56.193 | 53.582 | 47.437 | 25.127 | 0 | 0 | 53.008 | 35.763 | [5 empty] | 0 | -0.505 | 183 | 1.5374 | 1.3862 | 0.30187 | 0.17857 | 1.2076 | 78.5479
2006-09-04 | 3:04 | 0 | 23.246 | 0 | 0 | 0 | 24.958 | 30.931 | 29.173 | 25.392 | 19.498 | 25.198 | 17.275 | 0 | 0 | 56.175 | 53.561 | 47.462 | 25.102 | 0 | 0 | 52.987 | 35.811 | [5 empty] | 0 | -0.434 | 184 | 1.5659 | 1.4133 | 0.30303 | 0.17857 | 1.2347 | 78.8488
2006-09-04 | 3:05 | 0 | 23.3 | 0 | 0 | 0 | 24.962 | 30.96 | 29.298 | 25.421 | 19.553 | 25.301 | 17.328 | 0 | 0 | 56.225 | 53.612 | 47.49 | 25.132 | 0 | 0 | 53.038 | 35.84 | [5 empty] | 0 | -0.459 | 185 | 1.5505 | 1.3986 | 0.3024 | 0.17857 | 1.22 | 78.6874
2006-09-04 | 3:06 | 0 | 23.266 | 0 | 0 | 0 | 24.928 | 30.95 | 29.288 | 25.338 | 19.518 | 25.289 | 17.368 | 0 | 0 | 56.17 | 53.556 | 47.502 | 25.097 | 0 | 0 | 52.982 | 35.806 | [5 empty] | 0 | -0.41 | 186 | 1.5388 | 1.3875 | 0.30193 | 0.17857 | 1.209 | 78.5636
2006-09-04 | 3:07 | 0 | 23.275 | 0 | 0 | 0 | 24.913 | 31.009 | 29.251 | 25.421 | 19.676 | 25.227 | 17.353 | 0 | 0 | 56.202 | 53.566 | 47.399 | 25.132 | 0 | 0 | 53.038 | 35.816 | [5 empty] | 0 | -0.508 | 187 | 1.5432 | 1.3917 | 0.30211 | 0.17857 | 1.2131 | 78.6102
2006-09-04 | 3:08 | 0 | 23.275 | 0 | 0 | 0 | 24.962 | 30.985 | 29.202 | 25.421 | 19.676 | 25.276 | 17.328 | 0 | 0 | 56.202 | 53.566 | 47.514 | 25.132 | 0 | 0 | 53.038 | 35.84 | [5 empty] | 0 | -0.459 | 188 | 1.5505 | 1.3986 | 0.3024 | 0.17857 | 1.22 | 78.6874
2006-09-04 | 3:09 | 0 | 23.3 | 0 | 0 | 0 | 24.987 | 30.985 | 29.226 | 25.396 | 19.749 | 25.227 | 17.353 | 0 | 0 | 56.202 | 53.589 | 47.514 | 25.156 | 0 | 0 | 53.038 | 35.864 | [5 empty] | 0 | -0.409 | 189 | 1.5432 | 1.3917 | 0.30211 | 0.17857 | 1.2131 | 78.6102
2006-09-04 | 3:10 | 0 | 23.275 | 0 | 0 | 0 | 24.913 | 30.96 | 29.226 | 25.396 | 19.749 | 25.347 | 17.404 | 0 | 0 | 56.202 | 53.542 | 47.42 | 25.107 | 0 | 0 | 53.038 | 35.84 | [5 empty] | 0 | -0.483 | 190 | 1.5284 | 1.3776 | 0.3015 | 0.17857 | 1.199 | 78.4504
2006-09-04 | 3:11 | 0 | 23.266 | 0 | 0 | 0 | 24.928 | 30.901 | 29.217 | 25.362 | 19.714 | 25.217 | 17.492 | 0 | 0 | 56.17 | 53.51 | 47.367 | 25.097 | 0 | 0 | 53.029 | 35.806 | [5 empty] | 0 | -0.434 | 191 | 1.5027 | 1.3532 | 0.30047 | 0.17857 | 1.1746 | 78.1673
2006-09-04 | 3:12 | 0 | 23.241 | 0 | 0 | 0 | 24.928 | 30.901 | 29.217 | 25.313 | 19.689 | 25.266 | 17.441 | 0 | 0 | 56.124 | 53.51 | 47.411 | 25.097 | 0 | 0 | 52.961 | 35.758 | [5 empty] | 0 | -0.385 | 192 | 1.5176 | 1.3673 | 0.30107 | 0.17857 | 1.1888 | 78.3326
2006-09-04 | 3:13 | 0 | 23.275 | 0 | 0 | 0 | 24.962 | 30.985 | 29.202 | 25.445 | 19.749 | 25.227 | 17.477 | 0 | 0 | 56.179 | 53.542 | 47.444 | 25.107 | 0 | 0 | 52.994 | 35.792 | [5 empty] | 0 | -0.483 | 193 | 1.5071 | 1.3574 | 0.30064 | 0.17857 | 1.1788 | 78.2162
2006-09-04 | 3:14 | 0 | 23.241 | 0 | 0 | 0 | 24.904 | 30.95 | 29.192 | 25.289 | 19.689 | 25.217 | 17.466 | 0 | 0 | 56.213 | 53.556 | 47.434 | 25.097 | 0 | 0 | 52.961 | 35.782 | [5 empty] | 0 | -0.385 | 194 | 1.5103 | 1.3604 | 0.30077 | 0.17857 | 1.1818 | 78.2519
2006-09-04 | 3:15 | 0 | 23.241 | 0 | 0 | 0 | 24.904 | 30.901 | 29.241 | 25.338 | 19.641 | 25.242 | 17.394 | 0 | 0 | 56.147 | 53.486 | 47.388 | 25.073 | 0 | 0 | 52.961 | 35.782 | [5 empty] | 0 | -0.434 | 195 | 1.5313 | 1.3803 | 0.30162 | 0.17857 | 1.2018 | 78.482
2006-09-04 | 3:16 | 0 | 23.241 | 0 | 0 | 0 | 24.879 | 30.95 | 29.192 | 25.362 | 19.666 | 25.289 | 17.394 | 0 | 0 | 56.124 | 53.51 | 47.458 | 25.097 | 0 | 0 | 52.961 | 35.782 | [5 empty] | 0 | -0.483 | 196 | 1.5313 | 1.3803 | 0.30162 | 0.17857 | 1.2018 | 78.482
2006-09-04 | 3:17 | 0 | 23.222 | 0 | 0 | 0 | 24.879 | 30.901 | 29.217 | 25.313 | 19.616 | 25.217 | 17.441 | 0 | 0 | 56.124 | 53.486 | 47.434 | 25.097 | 0 | 0 | 52.915 | 35.758 | [5 empty] | 0 | -0.434 | 197 | 1.5176 | 1.3673 | 0.30107 | 0.17857 | 1.1888 | 78.3326
2006-09-04 | 3:18 | 0 | 23.241 | 0 | 0 | 0 | 24.928 | 30.926 | 29.192 | 25.313 | 19.591 | 25.144 | 17.419 | 0 | 0 | 56.124 | 53.465 | 47.411 | 25.097 | 0 | 0 | 52.938 | 35.782 | [5 empty] | 0 | -0.385 | 198 | 1.524 | 1.3734 | 0.30133 | 0.17857 | 1.1948 | 78.4028
2006-09-04 | 3:19 | 0 | 23.241 | 0 | 0 | 0 | 24.904 | 30.926 | 29.192 | 25.313 | 19.616 | 25.193 | 17.394 | 0 | 0 | 56.124 | 53.486 | 47.343 | 25.097 | 0 | 0 | 52.961 | 35.782 | [5 empty] | 0 | -0.409 | 199 | 1.5313 | 1.3803 | 0.30162 | 0.17857 | 1.2018 | 78.482
2006-09-04 | 3:20 | 0 | 23.241 | 0 | 0 | 0 | 24.879 | 30.95 | 29.192 | 25.289 | 19.641 | 25.122 | 17.368 | 0 | 0 | 56.1 | 53.465 | 47.367 | 25.097 | 0 | 0 | 52.915 | 35.734 | [5 empty] | 0 | -0.41 | 200 | 1.5388 | 1.3875 | 0.30193 | 0.17857 | 1.209 | 78.5636
2006-09-04 | 3:21 | 0 | 23.241 | 0 | 0 | 0 | 24.879 | 30.901 | 29.217 | 25.338 | 19.518 | 25.144 | 17.368 | 0 | 0 | 56.124 | 53.465 | 47.297 | 25.097 | 0 | 0 | 52.915 | 35.758 | [5 empty] | 0 | -0.459 | 201 | 1.5388 | 1.3875 | 0.30193 | 0.17857 | 1.209 | 78.5636
2006-09-04 | 3:22 | 0 | 23.234 | 0 | 0 | 0 | 24.847 | 30.869 | 29.185 | 25.281 | 19.508 | 25.041 | 17.285 | 0 | 0 | 56.14 | 53.456 | 47.357 | 25.161 | 0 | 0 | 52.861 | 35.751 | [5 empty] | 0 | -0.434 | 202 | 1.563 | 1.4105 | 0.30291 | 0.17857 | 1.2319 | 78.8186
2006-09-04 | 3:23 | 0 | 23.222 | 0 | 0 | 0 | 24.879 | 30.95 | 29.192 | 25.338 | 19.493 | 25.097 | 17.245 | 0 | 0 | 56.1 | 53.465 | 47.273 | 25.097 | 0 | 0 | 52.891 | 35.758 | [5 empty] | 0 | -0.459 | 203 | 1.5747 | 1.4216 | 0.30338 | 0.17857 | 1.243 | 78.9387
2006-09-04 | 3:24 | 0 | 23.222 | 0 | 0 | 0 | 24.904 | 30.926 | 29.217 | 25.458 | 19.357 | 25.061 | 17.331 | 0 | 0 | 56.11 | 53.472 | 47.329 | 25.11 | 0 | 0 | 52.924 | 35.746 | [5 empty] | 0 | -0.554 | 204 | 1.5496 | 1.3978 | 0.30237 | 0.17857 | 1.2192 | 78.6782
2006-09-04 | 3:25 | 0 | 23.244 | 0 | 0 | 0 | 24.906 | 30.904 | 29.217 | 25.389 | 19.322 | 25.051 | 17.321 | 0 | 0 | 56.1 | 53.463 | 47.364 | 25.1 | 0 | 0 | 52.891 | 35.806 | [5 empty] | 0 | -0.483 | 205 | 1.5525 | 1.4005 | 0.30248 | 0.17857 | 1.222 | 78.7089
2006-09-04 | 3:26 | 0 | 23.268 | 0 | 0 | 0 | 24.906 | 30.904 | 29.217 | 25.365 | 19.224 | 25.051 | 17.248 | 0 | 0 | 56.054 | 53.44 | 47.343 | 25.1 | 0 | 0 | 52.915 | 35.806 | [5 empty] | 0 | -0.459 | 206 | 1.5738 | 1.4208 | 0.30335 | 0.17857 | 1.2422 | 78.9297
2006-09-04 | 3:27 | 0 | 23.244 | 0 | 0 | 0 | 24.906 | 30.904 | 29.266 | 25.365 | 19.173 | 25.026 | 17.248 | 0 | 0 | 56.077 | 53.44 | 47.273 | 25.1 | 0 | 0 | 52.936 | 35.761 | [5 empty] | 0 | -0.459 | 207 | 1.5738 | 1.4208 | 0.30335 | 0.17857 | 1.2422 | 78.9297
2006-09-04 | 3:28 | 0 | 23.268 | 0 | 0 | 0 | 24.906 | 30.904 | 29.266 | 25.34 | 19.148 | 25.026 | 17.321 | 0 | 0 | 56.077 | 53.44 | 47.343 | 25.1 | 0 | 0 | 52.915 | 35.782 | [5 empty] | 0 | -0.434 | 208 | 1.5525 | 1.4005 | 0.30248 | 0.17857 | 1.222 | 78.7089
2006-09-04 | 3:29 | 0 | 23.244 | 0 | 0 | 0 | 24.882 | 30.879 | 29.195 | 25.291 | 19.148 | 25.002 | 17.321 | 0 | 0 | 56.054 | 53.419 | 47.297 | 25.075 | 0 | 0 | 52.891 | 35.782 | [5 empty] | 0 | -0.409 | 209 | 1.5525 | 1.4005 | 0.30248 | 0.17857 | 1.222 | 78.7089
2006-09-04 | 3:30 | 0 | 23.234 | 0 | 0 | 0 | 24.847 | 30.894 | 29.16 | 25.257 | 19.113 | 24.967 | 17.386 | 0 | 0 | 56.021 | 53.386 | 47.332 | 25.161 | 0 | 0 | 52.835 | 35.749 | [5 empty] | 0 | -0.41 | 210 | 1.5336 | 1.3826 | 0.30172 | 0.17857 | 1.204 | 78.5072
2006-09-04 | 3:31 | 0 | 23.244 | 0 | 0 | 0 | 24.906 | 30.904 | 29.266 | 25.389 | 19.224 | 25.026 | 17.346 | 0 | 0 | 56.03 | 53.395 | 47.32 | 25.1 | 0 | 0 | 52.845 | 35.737 | [5 empty] | 0 | -0.483 | 211 | 1.5452 | 1.3936 | 0.30219 | 0.17857 | 1.2151 | 78.6319
2006-09-04 | 3:32 | 0 | 23.222 | 0 | 0 | 0 | 24.906 | 30.904 | 29.217 | 25.34 | 19.224 | 25.026 | 17.298 | 0 | 0 | 56.03 | 53.395 | 47.32 | 25.1 | 0 | 0 | 52.821 | 35.737 | [5 empty] | 0 | -0.434 | 212 | 1.5592 | 1.4069 | 0.30276 | 0.17857 | 1.2283 | 78.7792
2006-09-04 | 3:33 | 0 | 23.209 | 0 | 0 | 0 | 24.847 | 30.894 | 29.182 | 25.377 | 19.337 | 25.016 | 17.386 | 0 | 0 | 55.998 | 53.363 | 47.241 | 25.065 | 0 | 0 | 52.765 | 35.703 | [5 empty] | 0 | -0.53 | 213 | 1.5336 | 1.3826 | 0.30172 | 0.17857 | 1.204 | 78.5072
2006-09-04 | 3:34 | 0 | 23.187 | 0 | 0 | 0 | 24.823 | 30.894 | 29.182 | 25.401 | 22.586 | 24.967 | 17.386 | 0 | 0 | 55.998 | 53.363 | 47.264 | 25.065 | 0 | 0 | 52.744 | 35.727 | [5 empty] | 0 | -0.578 | 214 | 1.5336 | 1.3826 | 0.30172 | 0.17857 | 1.204 | 78.5072
2006-09-04 | 3:35 | 0 | 23.222 | 0 | 0 | 0 | 24.882 | 30.904 | 29.241 | 25.411 | 26.858 | 25.075 | 17.298 | 0 | 0 | 56.077 | 53.395 | 47.182 | 25.075 | 0 | 0 | 52.777 | 35.761 | [5 empty] | 0 | -0.529 | 215 | 1.5592 | 1.4069 | 0.30276 | 0.17857 | 1.2283 | 78.7792
2006-09-04 | 3:36 | 0 | 23.209 | 0 | 0 | 0 | 24.872 | 30.918 | 29.231 | 25.355 | 24.293 | 24.992 | 17.162 | 0 | 0 | 55.998 | 53.339 | 47.217 | 25.065 | 0 | 0 | 52.744 | 35.703 | [5 empty] | 0 | -0.483 | 216 | 1.5988 | 1.4446 | 0.30436 | 0.17857 | 1.266 | 79.1823
2006-09-04 | 3:37 | 0 | 23.209 | 0 | 0 | 0 | 24.847 | 30.869 | 29.231 | 25.33 | 22.996 | 24.992 | 17.238 | 0 | 0 | 55.977 | 53.339 | 47.217 | 25.041 | 0 | 0 | 52.721 | 35.703 | [5 empty] | 0 | -0.483 | 217 | 1.5767 | 1.4235 | 0.30346 | 0.17857 | 1.245 | 78.9595
2006-09-04 | 3:38 | 0 | 23.244 | 0 | 0 | 0 | 24.882 | 30.953 | 29.217 | 25.316 | 22.501 | 24.98 | 17.298 | 0 | 0 | 56.03 | 53.395 | 47.297 | 25.171 | 0 | 0 | 52.798 | 35.761 | [5 empty] | 0 | -0.434 | 218 | 1.5592 | 1.4069 | 0.30276 | 0.17857 | 1.2283 | 78.7792
2006-09-04 | 3:39 | 0 | 23.209 | 0 | 0 | 0 | 24.847 | 30.869 | 29.136 | 25.355 | 22.273 | 24.896 | 17.162 | 0 | 0 | 55.977 | 53.316 | 47.241 | 25.041 | 0 | 0 | 52.789 | 35.703 | [5 empty] | 0 | -0.508 | 219 | 1.5988 | 1.4446 | 0.30436 | 0.17857 | 1.266 | 79.1823
2006-09-04 | 3:40 | 0 | 23.187 | 0 | 0 | 0 | 24.847 | 30.918 | 29.16 | 25.306 | 22.322 | 24.896 | 17.213 | 0 | 0 | 55.977 | 53.316 | 47.264 | 25.041 | 0 | 0 | 52.744 | 35.703 | [5 empty] | 0 | -0.459 | 220 | 1.584 | 1.4304 | 0.30376 | 0.17857 | 1.2519 | 79.0335
2006-09-04 | 3:41 | 0 | 23.209 | 0 | 0 | 0 | 24.847 | 30.965 | 29.16 | 25.281 | 21.912 | 24.967 | 17.213 | 0 | 0 | 55.998 | 53.339 | 47.217 | 25.065 | 0 | 0 | 52.744 | 35.703 | [5 empty] | 0 | -0.434 | 221 | 1.584 | 1.4304 | 0.30376 | 0.17857 | 1.2519 | 79.0335
2006-09-04 | 3:42 | 0 | 23.209 | 0 | 0 | 0 | 24.847 | 30.869 | 29.111 | 25.306 | 21.792 | 24.896 | 17.187 | 0 | 0 | 55.977 | 53.316 | 47.264 | 25.065 | 0 | 0 | 52.744 | 35.727 | [5 empty] | 0 | -0.459 | 222 | 1.5915 | 1.4376 | 0.30406 | 0.17857 | 1.2591 | 79.1097
2006-09-04 | 3:43 | 0 | 23.209 | 0 | 0 | 0 | 24.823 | 30.869 | 29.136 | 25.281 | 21.598 | 24.872 | 17.213 | 0 | 0 | 55.977 | 53.316 | 47.287 | 25.087 | 0 | 0 | 52.765 | 35.727 | [5 empty] | 0 | -0.458 | 223 | 1.584 | 1.4304 | 0.30376 | 0.17857 | 1.2519 | 79.0335
2006-09-04 | 3:44 | 0 | 23.209 | 0 | 0 | 0 | 24.872 | 30.894 | 29.136 | 25.377 | 21.552 | 24.921 | 17.213 | 0 | 0 | 55.977 | 53.318 | 47.173 | 25.041 | 0 | 0 | 52.791 | 35.751 | [5 empty] | 0 | -0.505 | 224 | 1.584 | 1.4304 | 0.30376 | 0.17857 | 1.2519 | 79.0335
2006-09-04 | 3:45 | 0 | 23.16 | 0 | 0 | 0 | 24.798 | 30.845 | 29.062 | 25.281 | 21.574 | 24.943 | 17.137 | 0 | 0 | 55.953 | 53.295 | 47.126 | 25.016 | 0 | 0 | 52.721 | 35.679 | [5 empty] | 0 | -0.483 | 225 | 1.6061 | 1.4515 | 0.30465 | 0.17857 | 1.2729 | 79.2543
2006-09-04 | 3:46 | 0 | 23.219 | 0 | 0 | 0 | 24.832 | 30.855 | 29.121 | 25.266 | 21.679 | 24.832 | 17.223 | 0 | 0 | 55.963 | 53.281 | 47.229 | 25.075 | 0 | 0 | 52.663 | 35.713 | [5 empty] | 0 | -0.434 | 226 | 1.5811 | 1.4277 | 0.30364 | 0.17857 | 1.2491 | 79.004
2006-09-04 | 3:47 | 0 | 23.195 | 0 | 0 | 0 | 24.832 | 30.879 | 29.168 | 25.316 | 21.27 | 24.906 | 17.197 | 0 | 0 | 55.963 | 53.304 | 47.252 | 25.026 | 0 | 0 | 52.663 | 35.689 | [5 empty] | 0 | -0.484 | 227 | 1.5886 | 1.4349 | 0.30395 | 0.17857 | 1.2563 | 79.0805
2006-09-04 | 3:48 | 0 | 23.185 | 0 | 0 | 0 | 24.798 | 30.845 | 29.133 | 25.232 | 21.189 | 24.896 | 17.187 | 0 | 0 | 55.907 | 53.272 | 47.173 | 25.016 | 0 | 0 | 52.653 | 35.679 | [5 empty] | 0 | -0.434 | 228 | 1.5915 | 1.4376 | 0.30406 | 0.17857 | 1.2591 | 79.1097
2006-09-04 | 3:49 | 0 | 23.185 | 0 | 0 | 0 | 24.798 | 30.82 | 29.133 | 25.328 | 21.044 | 24.967 | 17.336 | 0 | 0 | 55.886 | 53.272 | 47.126 | 24.992 | 0 | 0 | 52.653 | 35.679 | [5 empty] | 0 | -0.53 | 229 | 1.5482 | 1.3964 | 0.30231 | 0.17857 | 1.2178 | 78.6628
2006-09-04 | 3:50 | 0 | 23.16 | 0 | 0 | 0 | 24.798 | 30.845 | 29.062 | 25.208 | 20.85 | 24.798 | 17.162 | 0 | 0 | 55.886 | 53.248 | 47.15 | 25.016 | 0 | 0 | 52.698 | 35.631 | [5 empty] | 0 | -0.41 | 230 | 1.5988 | 1.4446 | 0.30436 | 0.17857 | 1.266 | 79.1823
2006-09-04 | 3:51 | 0 | 23.185 | 0 | 0 | 0 | 24.798 | 30.82 | 29.087 | 25.257 | 20.971 | 24.823 | 17.235 | 0 | 0 | 55.886 | 53.248 | 47.173 | 24.992 | 0 | 0 | 52.698 | 35.631 | [5 empty] | 0 | -0.459 | 231 | 1.5776 | 1.4244 | 0.3035 | 0.17857 | 1.2458 | 78.9684
2006-09-04 | 3:52 | 0 | 23.185 | 0 | 0 | 0 | 24.774 | 30.845 | 29.133 | 25.232 | 20.85 | 24.896 | 17.235 | 0 | 0 | 55.886 | 53.272 | 47.126 | 25.016 | 0 | 0 | 52.653 | 35.631 | [5 empty] | 0 | -0.458 | 232 | 1.5776 | 1.4244 | 0.3035 | 0.17857 | 1.2458 | 78.9684
2006-09-04 | 3:53 | 0 | 23.209 | 0 | 0 | 0 | 24.774 | 30.845 | 29.133 | 25.208 | 20.539 | 24.896 | 17.187 | 0 | 0 | 55.907 | 53.248 | 47.103 | 24.992 | 0 | 0 | 52.63 | 35.631 | [5 empty] | 0 | -0.434 | 233 | 1.5915 | 1.4376 | 0.30406 | 0.17857 | 1.2591 | 79.1097
2006-09-04 | 3:54 | 0 | 23.219 | 0 | 0 | 0 | 24.808 | 30.855 | 29.192 | 25.266 | 20.718 | 24.953 | 17.197 | 0 | 0 | 55.918 | 53.281 | 47.159 | 25.075 | 0 | 0 | 52.639 | 35.665 | [5 empty] | 0 | -0.458 | 234 | 1.5886 | 1.4349 | 0.30395 | 0.17857 | 1.2563 | 79.0805
2006-09-04 | 3:55 | 0 | 23.185 | 0 | 0 | 0 | 24.752 | 30.82 | 29.133 | 25.208 | 20.684 | 24.872 | 17.137 | 0 | 0 | 55.886 | 53.225 | 47.126 | 24.992 | 0 | 0 | 52.56 | 35.631 | [5 empty] | 0 | -0.456 | 235 | 1.6061 | 1.4515 | 0.30465 | 0.17857 | 1.2729 | 79.2543
2006-09-04 | 3:56 | 0 | 23.185 | 0 | 0 | 0 | 24.774 | 30.845 | 29.111 | 25.257 | 20.755 | 24.823 | 17.039 | 0 | 0 | 55.862 | 53.202 | 47.103 | 25.016 | 0 | 0 | 52.56 | 35.608 | [5 empty] | 0 | -0.483 | 236 | 1.6346 | 1.4786 | 0.30581 | 0.17857 | 1.3 | 79.5301
2006-09-04 | 3:57 | 0 | 23.185 | 0 | 0 | 0 | 24.798 | 30.845 | 29.182 | 25.232 | 20.73 | 24.847 | 17.087 | 0 | 0 | 55.862 | 53.225 | 47.082 | 25.041 | 0 | 0 | 52.63 | 35.655 | [5 empty] | 0 | -0.434 | 237 | 1.6207 | 1.4653 | 0.30524 | 0.17857 | 1.2867 | 79.3962
2006-09-04 | 3:58 | 0 | 23.185 | 0 | 0 | 0 | 24.798 | 30.82 | 29.087 | 25.281 | 20.706 | 24.823 | 17.014 | 0 | 0 | 55.862 | 53.181 | 47.126 | 25.016 | 0 | 0 | 52.653 | 35.655 | [5 empty] | 0 | -0.483 | 238 | 1.6419 | 1.4855 | 0.30611 | 0.17857 | 1.307 | 79.5989
2006-09-04 | 3:59 | 0 | 23.185 | 0 | 0 | 0 | 24.774 | 30.869 | 29.087 | 25.183 | 20.465 | 24.847 | 16.989 | 0 | 0 | 55.862 | 53.225 | 47.082 | 24.992 | 0 | 0 | 52.674 | 35.655 | [5 empty] | 0 | -0.409 | 239 | 1.6492 | 1.4924 | 0.3064 | 0.17857 | 1.3139 | 79.6672
2006-09-04 | 4:00 | 0 | 23.185 | 0 | 0 | 0 | 24.752 | 30.869 | 29.087 | 25.306 | 20.126 | 24.823 | 16.891 | 0 | 0 | 55.839 | 53.202 | 47.103 | 25.016 | 0 | 0 | 52.653 | 35.655 | [5 empty] | 0 | -0.554 | 240 | 1.6777 | 1.5196 | 0.30756 | 0.17857 | 1.341 | 79.9289
2006-09-04 | 4:01 | 0 | 23.185 | 0 | 0 | 0 | 24.774 | 30.82 | 29.111 | 25.232 | 20.026 | 24.823 | 16.964 | 0 | 0 | 55.839 | 53.225 | 47.082 | 25.041 | 0 | 0 | 52.63 | 35.631 | [5 empty] | 0 | -0.458 | 241 | 1.6565 | 1.4994 | 0.3067 | 0.17857 | 1.3208 | 79.7348
2006-09-04 | 4:02 | 0 | 23.185 | 0 | 0 | 0 | 24.752 | 30.845 | 29.111 | 25.281 | 19.978 | 24.847 | 16.964 | 0 | 0 | 55.839 | 53.202 | 47.126 | 25.016 | 0 | 0 | 52.606 | 35.631 | [5 empty] | 0 | -0.529 | 242 | 1.6565 | 1.4994 | 0.3067 | 0.17857 | 1.3208 | 79.7348
2006-09-04 | 4:03 | 0 | 23.185 | 0 | 0 | 0 | 24.774 | 30.82 | 29.182 | 25.257 | 19.978 | 24.918 | 16.916 | 0 | 0 | 55.816 | 53.181 | 47.082 | 24.992 | 0 | 0 | 52.63 | 35.655 | [5 empty] | 0 | -0.483 | 243 | 1.6705 | 1.5127 | 0.30726 | 0.17857 | 1.3341 | 79.863
2006-09-04 | 4:04 | 0 | 23.153 | 0 | 0 | 0 | 24.72 | 30.764 | 29.126 | 25.2 | 19.759 | 24.828 | 16.82 | 0 | 0 | 55.82 | 53.139 | 47.061 | 24.948 | 0 | 0 | 52.541 | 35.588 | [5 empty] | 0 | -0.48 | 244 | 1.6984 | 1.5392 | 0.3084 | 0.17857 | 1.3607 | 80.113
2006-09-04 | 4:05 | 0 | 23.172 | 0 | 0 | 0 | 24.739 | 30.808 | 29.123 | 25.195 | 19.618 | 24.859 | 16.803 | 0 | 0 | 55.897 | 53.283 | 47.024 | 25.029 | 0 | 0 | 52.618 | 35.596 | [5 empty] | 0 | -0.456 | 245 | 1.7034 | 1.5439 | 0.3086 | 0.17857 | 1.3654 | 80.1565
2006-09-04 | 4:06 | 0 | 23.165 | 0 | 0 | 0 | 24.732 | 30.801 | 29.114 | 25.188 | 19.561 | 24.828 | 16.82 | 0 | 0 | 55.774 | 53.139 | 46.993 | 24.948 | 0 | 0 | 52.611 | 35.565 | [5 empty] | 0 | -0.456 | 246 | 1.6984 | 1.5392 | 0.3084 | 0.17857 | 1.3607 | 80.113
2006-09-04 | 4:07 | 0 | 23.172 | 0 | 0 | 0 | 24.786 | 30.808 | 29.074 | 25.269 | 19.445 | 24.786 | 16.803 | 0 | 0 | 55.781 | 53.146 | 47.024 | 24.98 | 0 | 0 | 52.595 | 35.574 | [5 empty] | 0 | -0.483 | 247 | 1.7034 | 1.5439 | 0.3086 | 0.17857 | 1.3654 | 80.1565
2006-09-04 | 4:08 | 0 | 23.165 | 0 | 0 | 0 | 24.732 | 30.776 | 29.067 | 25.188 | 19.266 | 24.828 | 16.77 | 0 | 0 | 55.797 | 53.139 | 46.993 | 24.948 | 0 | 0 | 52.564 | 35.495 | [5 empty] | 0 | -0.456 | 248 | 1.713 | 1.5531 | 0.30899 | 0.17857 | 1.3745 | 80.24
2006-09-04 | 4:09 | 0 | 23.141 | 0 | 0 | 0 | 24.732 | 30.825 | 29.018 | 25.188 | 19.412 | 24.803 | 16.845 | 0 | 0 | 55.75 | 53.115 | 47.061 | 24.972 | 0 | 0 | 52.518 | 35.495 | [5 empty] | 0 | -0.456 | 249 | 1.6911 | 1.5323 | 0.3081 | 0.17857 | 1.3537 | 80.0487
2006-09-04 | 4:10 | 0 | 23.172 | 0 | 0 | 0 | 24.739 | 30.857 | 29.025 | 25.22 | 19.372 | 24.884 | 16.878 | 0 | 0 | 55.827 | 53.146 | 47.024 | 24.98 | 0 | 0 | 52.571 | 35.55 | [5 empty] | 0 | -0.481 | 250 | 1.6815 | 1.5232 | 0.30771 | 0.17857 | 1.3446 | 79.963
2006-09-04 | 4:11 | 0 | 23.172 | 0 | 0 | 0 | 24.739 | 30.882 | 29.099 | 25.173 | 19.422 | 24.835 | 16.853 | 0 | 0 | 55.781 | 53.122 | 46.977 | 25.004 | 0 | 0 | 52.548 | 35.574 | [5 empty] | 0 | -0.434 | 251 | 1.6888 | 1.5301 | 0.30801 | 0.17857 | 1.3515 | 80.028
2006-09-04 | 4:12 | 0 | 23.141 | 0 | 0 | 0 | 24.732 | 30.801 | 29.067 | 25.164 | 19.39 | 24.803 | 16.795 | 0 | 0 | 55.729 | 53.115 | 47.017 | 24.972 | 0 | 0 | 52.518 | 35.543 | [5 empty] | 0 | -0.432 | 252 | 1.7057 | 1.5461 | 0.30869 | 0.17857 | 1.3676 | 80.1768
2006-09-04 | 4:13 | 0 | 23.197 | 0 | 0 | 0 | 24.715 | 30.882 | 29.099 | 25.173 | 19.347 | 24.786 | 16.828 | 0 | 0 | 55.781 | 53.146 | 47.047 | 25.004 | 0 | 0 | 52.595 | 35.55 | [5 empty] | 0 | -0.458 | 253 | 1.6961 | 1.537 | 0.3083 | 0.17857 | 1.3584 | 80.0925
2006-09-04 | 4:14 | 0 | 23.172 | 0 | 0 | 0 | 24.739 | 30.857 | 29.099 | 25.22 | 19.322 | 24.81 | 16.828 | 0 | 0 | 55.76 | 53.146 | 47.07 | 24.98 | 0 | 0 | 52.527 | 35.574 | [5 empty] | 0 | -0.481 | 254 | 1.6961 | 1.537 | 0.3083 | 0.17857 | 1.3584 | 80.0925
2006-09-04 | 4:15 | 0 | 23.141 | 0 | 0 | 0 | 24.707 | 30.801 | 29.067 | 25.188 | 19.241 | 24.754 | 16.77 | 0 | 0 | 55.729 | 53.092 | 46.993 | 24.972 | 0 | 0 | 52.497 | 35.543 | [5 empty] | 0 | -0.481 | 255 | 1.713 | 1.5531 | 0.30899 | 0.17857 | 1.3745 | 80.24
2006-09-04 | 4:16 | 0 | 23.141 | 0 | 0 | 0 | 24.707 | 30.801 | 29.043 | 25.164 | 19.191 | 24.732 | 16.747 | 0 | 0 | 55.729 | 53.092 | 47.017 | 24.948 | 0 | 0 | 52.473 | 35.495 | [5 empty] | 0 | -0.457 | 256 | 1.7197 | 1.5594 | 0.30926 | 0.17857 | 1.3809 | 80.2977
2006-09-04 | 4:17 | 0 | 23.141 | 0 | 0 | 0 | 24.732 | 30.801 | 28.994 | 25.188 | 19.141 | 24.732 | 16.722 | 0 | 0 | 55.706 | 53.069 | 46.993 | 24.948 | 0 | 0 | 52.45 | 35.495 | [5 empty] | 0 | -0.456 | 257 | 1.727 | 1.5664 | 0.30955 | 0.17857 | 1.3878 | 80.3599
2006-09-04 | 4:18 | 0 | 23.165 | 0 | 0 | 0 | 24.658 | 30.85 | 29.043 | 25.092 | 18.992 | 24.803 | 16.697 | 0 | 0 | 55.75 | 53.069 | 46.947 | 24.948 | 0 | 0 | 52.45 | 35.471 | [5 empty] | 0 | -0.434 | 258 | 1.7342 | 1.5733 | 0.30985 | 0.17857 | 1.3947 | 80.4216
2006-09-04 | 4:19 | 0 | 23.165 | 0 | 0 | 0 | 24.707 | 30.825 | 29.092 | 25.141 | 18.869 | 24.877 | 16.647 | 0 | 0 | 55.729 | 53.045 | 46.926 | 24.972 | 0 | 0 | 52.473 | 35.495 | [5 empty] | 0 | -0.434 | 259 | 1.7488 | 1.5871 | 0.31044 | 0.17857 | 1.4085 | 80.5435
2006-09-04 | 4:20 | 0 | 23.197 | 0 | 0 | 0 | 24.715 | 30.833 | 29.146 | 25.195 | 18.804 | 24.955 | 16.68 | 0 | 0 | 55.76 | 53.099 | 46.956 | 24.98 | 0 | 0 | 52.48 | 35.502 | [5 empty] | 0 | -0.48 | 260 | 1.7392 | 1.578 | 0.31005 | 0.17857 | 1.3994 | 80.4633
2006-09-04 | 4:21 | 0 | 23.141 | 0 | 0 | 0 | 24.658 | 30.801 | 29.043 | 25.092 | 18.673 | 24.923 | 16.622 | 0 | 0 | 55.729 | 53.139 | 46.993 | 24.972 | 0 | 0 | 52.518 | 35.565 | [5 empty] | 0 | -0.434 | 261 | 1.7561 | 1.594 | 0.31073 | 0.17857 | 1.4155 | 80.6036
2006-09-04 | 4:22 | 0 | 23.141 | 0 | 0 | 0 | 24.658 | 30.776 | 29.043 | 25.164 | 18.623 | 24.997 | 16.622 | 0 | 0 | 55.729 | 53.045 | 46.947 | 24.923 | 0 | 0 | 52.403 | 35.519 | [5 empty] | 0 | -0.506 | 262 | 1.7561 | 1.594 | 0.31073 | 0.17857 | 1.4155 | 80.6036
2006-09-04 | 4:23 | 0 | 23.165 | 0 | 0 | 0 | 24.754 | 30.825 | 28.994 | 25.237 | 18.623 | 24.899 | 16.722 | 0 | 0 | 55.683 | 53.045 | 46.993 | 24.972 | 0 | 0 | 52.45 | 35.519 | [5 empty] | 0 | -0.483 | 263 | 1.727 | 1.5664 | 0.30955 | 0.17857 | 1.3878 | 80.3599
2006-09-04 | 4:24 | 0 | 23.141 | 0 | 0 | 0 | 24.707 | 30.801 | 29.018 | 25.188 | 18.61 | 25.105 | 16.735 | 0 | 0 | 55.694 | 53.057 | 46.914 | 24.935 | 0 | 0 | 52.485 | 35.483 | [5 empty] | 0 | -0.481 | 264 | 1.7232 | 1.5628 | 0.3094 | 0.17857 | 1.3842 | 80.3277
2006-09-04 | 4:25 | 0 | 23.148 | 1 | 0 | 0 | 24.69 | 30.879 | 28.976 | 25.1 | 18.507 | 25.002 | 16.705 | 0 | 0 | 55.69 | 53.052 | 46.954 | 24.931 | 0 | 0 | 52.434 | 35.454 | [5 empty] | 0 | -0.41 | 265 | 1.7319 | 1.5711 | 0.30975 | 0.17857 | 1.3925 | 80.4019
2006-09-04 | 4:26 | 0 | 23.177 | 0 | 0 | 0 | 24.72 | 30.958 | 29.006 | 25.105 | 18.462 | 25.056 | 16.71 | 0 | 0 | 55.718 | 53.034 | 46.867 | 24.935 | 0 | 0 | 52.415 | 35.507 | [5 empty] | 0 | -0.385 | 266 | 1.7304 | 1.5697 | 0.30969 | 0.17857 | 1.3911 | 80.3896
2006-09-04 | 4:27 | 0 | 23.148 | 0 | 0 | 0 | 24.666 | 30.904 | 28.952 | 25.122 | 18.334 | 25.1 | 16.68 | 0 | 0 | 55.69 | 53.006 | 46.886 | 24.906 | 0 | 0 | 52.364 | 35.478 | [5 empty] | 0 | -0.456 | 267 | 1.7392 | 1.578 | 0.31005 | 0.17857 | 1.3994 | 80.4633
2006-09-04 | 4:28 | 0 | 23.177 | 0 | 0 | 0 | 24.695 | 31.007 | 29.006 | 25.151 | 18.364 | 25.105 | 16.71 | 0 | 0 | 55.694 | 53.034 | 46.891 | 24.935 | 0 | 0 | 52.392 | 35.507 | [5 empty] | 0 | -0.456 | 268 | 1.7304 | 1.5697 | 0.30969 | 0.17857 | 1.3911 | 80.3896
2006-09-04 | 4:29 | 0 | 23.153 | 0 | 0 | 0 | 24.72 | 30.982 | 29.006 | 25.176 | 18.314 | 25.056 | 16.757 | 0 | 0 | 55.671 | 53.013 | 47.028 | 25.009 | 0 | 0 | 52.462 | 35.507 | [5 empty] | 0 | -0.456 | 269 | 1.7168 | 1.5567 | 0.30914 | 0.17857 | 1.3781 | 80.2727
2006-09-04 | 4:30 | 0 | 23.172 | 0 | 0 | 0 | 24.666 | 30.928 | 29.025 | 25.122 | 18.185 | 25.122 | 16.654 | 0 | 0 | 55.666 | 53.006 | 46.863 | 24.906 | 0 | 0 | 52.343 | 35.431 | [5 empty] | 0 | -0.456 | 270 | 1.7468 | 1.5852 | 0.31035 | 0.17857 | 1.4066 | 80.5265
2006-09-04 | 4:31 | 0 | 23.202 | 0 | 0 | 0 | 24.695 | 30.933 | 29.006 | 25.105 | 18.19 | 25.031 | 16.735 | 0 | 0 | 55.671 | 53.034 | 46.935 | 24.96 | 0 | 0 | 52.392 | 35.459 | [5 empty] | 0 | -0.41 | 271 | 1.7232 | 1.5628 | 0.3094 | 0.17857 | 1.3842 | 80.3277
2006-09-04 | 4:32 | 0 | 23.202 | 0 | 0 | 0 | 24.695 | 30.933 | 29.006 | 25.129 | 18.143 | 25.031 | 16.71 | 0 | 0 | 55.671 | 53.013 | 46.935 | 24.935 | 0 | 0 | 52.392 | 35.435 | [5 empty] | 0 | -0.434 | 272 | 1.7304 | 1.5697 | 0.30969 | 0.17857 | 1.3911 | 80.3896
2006-09-04 | 4:33 | 0 | 23.177 | 0 | 0 | 0 | 24.72 | 30.958 | 29.079 | 25.129 | 18.092 | 25.105 | 16.735 | 0 | 0 | 55.671 | 53.013 | 46.867 | 24.96 | 0 | 0 | 52.392 | 35.435 | [5 empty] | 0 | -0.409 | 273 | 1.7232 | 1.5628 | 0.3094 | 0.17857 | 1.3842 | 80.3277
2006-09-04 | 4:34 | 0 | 23.172 | 0 | 0 | 0 | 24.69 | 30.904 | 28.976 | 25.146 | 18.037 | 25.002 | 16.68 | 0 | 0 | 55.62 | 52.985 | 46.907 | 24.906 | 0 | 0 | 52.387 | 35.407 | [5 empty] | 0 | -0.456 | 274 | 1.7392 | 1.578 | 0.31005 | 0.17857 | 1.3994 | 80.4633
2006-09-04 | 4:35 | 0 | 23.153 | 0 | 0 | 0 | 24.695 | 30.909 | 29.079 | 25.176 | 17.994 | 25.105 | 16.71 | 0 | 0 | 55.624 | 53.013 | 46.891 | 24.935 | 0 | 0 | 52.392 | 35.459 | [5 empty] | 0 | -0.481 | 275 | 1.7304 | 1.5697 | 0.30969 | 0.17857 | 1.3911 | 80.3896
2006-09-04 | 4:36 | 0 | 23.148 | 0 | 0 | 0 | 24.69 | 30.879 | 29.001 | 25.146 | 17.964 | 25.002 | 16.727 | 0 | 0 | 55.596 | 52.938 | 46.886 | 24.931 | 0 | 0 | 52.364 | 35.431 | [5 empty] | 0 | -0.456 | 276 | 1.7255 | 1.565 | 0.30949 | 0.17857 | 1.3864 | 80.3475
2006-09-04 | 4:37 | 0 | 23.123 | 0 | 0 | 0 | 24.666 | 30.904 | 29.072 | 25.171 | 17.889 | 25.051 | 16.727 | 0 | 0 | 55.62 | 52.938 | 46.816 | 24.906 | 0 | 0 | 52.343 | 35.502 | [5 empty] | 0 | -0.505 | 277 | 1.7255 | 1.565 | 0.30949 | 0.17857 | 1.3864 | 80.3475
2006-09-04 | 4:38 | 0 | 23.177 | 0 | 0 | 0 | 24.72 | 30.884 | 29.006 | 25.176 | 17.944 | 25.031 | 16.735 | 0 | 0 | 55.624 | 52.966 | 46.914 | 24.935 | 0 | 0 | 52.371 | 35.435 | [5 empty] | 0 | -0.456 | 278 | 1.7232 | 1.5628 | 0.3094 | 0.17857 | 1.3842 | 80.3277
2006-09-04 | 4:39 | 0 | 23.148 | 0 | 0 | 0 | 24.641 | 30.879 | 29.05 | 25.075 | 17.841 | 25.075 | 16.68 | 0 | 0 | 55.596 | 52.961 | 46.792 | 24.882 | 0 | 0 | 52.296 | 35.407 | [5 empty] | 0 | -0.434 | 279 | 1.7392 | 1.578 | 0.31005 | 0.17857 | 1.3994 | 80.4633
2006-09-04 | 4:40 | 0 | 23.177 | 0 | 0 | 0 | 24.695 | 30.884 | 29.03 | 25.151 | 17.944 | 25.08 | 16.757 | 0 | 0 | 55.603 | 52.966 | 46.844 | 24.935 | 0 | 0 | 52.324 | 35.483 | [5 empty] | 0 | -0.456 | 280 | 1.7168 | 1.5567 | 0.30914 | 0.17857 | 1.3781 | 80.2727
2006-09-04 | 4:41 | 0 | 23.172 | 0 | 0 | 0 | 24.666 | 31.119 | 28.93 | 25.026 | 17.914 | 25.026 | 16.654 | 0 | 0 | 55.62 | 52.938 | 46.816 | 24.906 | 0 | 0 | 52.343 | 35.431 | [5 empty] | 0 | -0.36 | 281 | 1.7468 | 1.5852 | 0.31035 | 0.17857 | 1.4066 | 80.5265
2006-09-04 | 4:42 | 0 | 23.148 | 0 | 0 | 0 | 24.666 | 31.242 | 28.905 | 25.051 | 17.914 | 25.075 | 16.654 | 0 | 0 | 55.596 | 52.915 | 46.816 | 24.906 | 0 | 0 | 52.319 | 35.431 | [5 empty] | 0 | -0.385 | 282 | 1.7468 | 1.5852 | 0.31035 | 0.17857 | 1.4066 | 80.5265
2006-09-04 | 4:43 | 0 | 23.123 | 0 | 0 | 0 | 24.641 | 31.242 | 28.881 | 25.051 | 18.012 | 25.026 | 16.68 | 0 | 0 | 55.575 | 52.915 | 46.816 | 24.906 | 0 | 0 | 52.296 | 35.454 | [5 empty] | 0 | -0.41 | 283 | 1.7392 | 1.578 | 0.31005 | 0.17857 | 1.3994 | 80.4633
2006-09-04 | 4:44 | 0 | 23.123 | 0 | 0 | 0 | 24.666 | 31.264 | 28.881 | 25.026 | 18.062 | 24.955 | 16.68 | 0 | 0 | 55.552 | 52.891 | 46.816 | 24.906 | 0 | 0 | 52.296 | 35.478 | [5 empty] | 0 | -0.36 | 284 | 1.7392 | 1.578 | 0.31005 | 0.17857 | 1.3994 | 80.4633
2006-09-04 | 4:45 | 0 | 23.138 | 0 | 0 | 0 | 24.705 | 31.208 | 28.967 | 25.114 | 18.128 | 24.97 | 16.619 | 0 | 0 | 55.566 | 52.905 | 46.806 | 24.896 | 0 | 0 | 52.31 | 35.562 | [5 empty] | 0 | -0.409 | 285 | 1.7569 | 1.5949 | 0.31077 | 0.17857 | 1.4163 | 80.6108
2006-09-04 | 4:46 | 0 | 23.138 | 0 | 0 | 0 | 24.656 | 31.183 | 28.991 | 25.041 | 18.175 | 24.945 | 16.72 | 0 | 0 | 55.589 | 52.905 | 46.785 | 24.896 | 0 | 0 | 52.31 | 35.445 | [5 empty] | 0 | -0.385 | 286 | 1.7275 | 1.5669 | 0.30958 | 0.17857 | 1.3883 | 80.3649
2006-09-04 | 4:47 | 0 | 23.138 | 0 | 0 | 0 | 24.727 | 31.208 | 28.92 | 25.161 | 18.299 | 24.85 | 16.695 | 0 | 0 | 55.566 | 52.905 | 46.83 | 24.921 | 0 | 0 | 52.31 | 35.421 | [5 empty] | 0 | -0.434 | 287 | 1.7348 | 1.5738 | 0.30987 | 0.17857 | 1.3953 | 80.4265
2006-09-04 | 4:48 | 0 | 23.138 | 0 | 0 | 0 | 24.705 | 31.183 | 28.967 | 25.137 | 18.349 | 24.896 | 16.72 | 0 | 0 | 55.566 | 52.882 | 46.9 | 24.921 | 0 | 0 | 52.333 | 35.421 | [5 empty] | 0 | -0.432 | 288 | 1.7275 | 1.5669 | 0.30958 | 0.17857 | 1.3883 | 80.3649
2006-09-04 | 4:49 | 0 | 23.138 | 0 | 0 | 0 | 24.68 | 31.159 | 28.944 | 25.09 | 18.522 | 24.872 | 16.695 | 0 | 0 | 55.543 | 52.882 | 46.785 | 24.921 | 0 | 0 | 52.333 | 35.421 | [5 empty] | 0 | -0.41 | 289 | 1.7348 | 1.5738 | 0.30987 | 0.17857 | 1.3953 | 80.4265
2006-09-04 | 4:50 | 0 | 23.138 | 0 | 0 | 0 | 24.68 | 31.159 | 28.967 | 25.09 | 18.595 | 24.945 | 16.644 | 0 | 0 | 55.589 | 52.882 | 46.806 | 24.945 | 0 | 0 | 52.357 | 35.399 | [5 empty] | 0 | -0.41 | 290 | 1.7497 | 1.5879 | 0.31047 | 0.17857 | 1.4094 | 80.5507
2006-09-04 | 4:51 | 0 | 23.114 | 0 | 0 | 0 | 24.705 | 31.183 | 29.016 | 25.065 | 18.646 | 24.825 | 16.619 | 0 | 0 | 55.543 | 52.882 | 46.806 | 24.921 | 0 | 0 | 52.31 | 35.421 | [5 empty] | 0 | -0.36 | 291 | 1.7569 | 1.5949 | 0.31077 | 0.17857 | 1.4163 | 80.6108
2006-09-04 | 4:52 | 0 | 23.114 | 0 | 0 | 0 | 24.68 | 31.183 | 28.944 | 25.041 | 18.842 | 24.872 | 16.67 | 0 | 0 | 55.566 | 52.861 | 46.785 | 24.921 | 0 | 0 | 52.31 | 35.399 | [5 empty] | 0 | -0.361 | 292 | 1.7421 | 1.5807 | 0.31017 | 0.17857 | 1.4022 | 80.4877
2006-09-04 | 4:53 | 0 | 23.114 | 0 | 0 | 0 | 24.656 | 31.257 | 28.967 | 25.016 | 23.258 | 24.896 | 16.67 | 0 | 0 | 55.566 | 52.838 | 46.762 | 24.921 | 0 | 0 | 52.31 | 35.421 | [5 empty] | 0 | -0.36 | 293 | 1.7421 | 1.5807 | 0.31017 | 0.17857 | 1.4022 | 80.4877
2006-09-04 | 4:54 | 0 | 23.114 | 0 | 0 | 0 | 24.776 | 31.882 | 28.92 | 25.065 | 25.281 | 24.921 | 16.644 | 0 | 0 | 55.543 | 52.838 | 46.739 | 24.921 | 0 | 0 | 52.263 | 35.421 | [5 empty] | 0 | -0.289 | 294 | 1.7497 | 1.5879 | 0.31047 | 0.17857 | 1.4094 | 80.5507
2006-09-04 | 4:55 | 0 | 23.084 | 0 | 0 | 0 | 24.842 | 32.95 | 28.481 | 24.965 | 23.327 | 24.771 | 16.566 | 0 | 0 | 55.491 | 52.81 | 46.687 | 24.891 | 0 | 0 | 52.235 | 35.416 | [5 empty] | 0 | -0.123 | 295 | 1.7724 | 1.6095 | 0.31139 | 0.17857 | 1.431 | 80.7366
2006-09-04 | 4:56 | 0 | 23.114 | 0 | 0 | 0 | 24.921 | 33.613 | 28.268 | 24.945 | 22.395 | 24.801 | 16.571 | 0 | 0 | 55.519 | 52.861 | 46.739 | 24.896 | 0 | 0 | 52.287 | 35.469 | [5 empty] | 0 | -0.024 | 296 | 1.7709 | 1.6081 | 0.31133 | 0.17857 | 1.4296 | 80.7248
2006-09-04 | 4:57 | 0 | 23.114 | 0 | 0 | 0 | 24.945 | 33.66 | 28.197 | 24.945 | 21.986 | 24.776 | 16.644 | 0 | 0 | 55.496 | 52.838 | 46.762 | 24.945 | 0 | 0 | 52.263 | 35.445 | [5 empty] | 0 | 0 | 297 | 1.7497 | 1.5879 | 0.31047 | 0.17857 | 1.4094 | 80.5507
2006-09-04 | 4:58 | 0 | 23.114 | 0 | 0 | 0 | 24.945 | 33.66 | 28.246 | 24.896 | 21.623 | 24.85 | 16.597 | 0 | 0 | 55.519 | 52.861 | 46.785 | 24.896 | 0 | 0 | 52.24 | 35.469 | [5 empty] | 0 | 0.049 | 298 | 1.7634 | 1.601 | 0.31103 | 0.17857 | 1.4224 | 80.6633
2006-09-04 | 4:59 | 0 | 23.062 | 0 | 0 | 0 | 24.987 | 33.608 | 28.263 | 24.891 | 21.498 | 24.771 | 16.639 | 0 | 0 | 55.491 | 52.81 | 46.757 | 24.867 | 0 | 0 | 52.235 | 35.44 | [5 empty] | 0 | 0.096 | 299 | 1.7511 | 1.5893 | 0.31053 | 0.17857 | 1.4108 | 80.5628
2006-09-04 | 5:00 | 0 | 23.109 | 0 | 0 | 0 | 24.94 | 33.491 | 28.287 | 24.965 | 21.618 | 24.771 | 16.737 | 0 | 0 | 55.468 | 52.81 | 46.778 | 24.891 | 0 | 0 | 52.212 | 35.416 | [5 empty] | 0 | -0.025 | 300 | 1.7226 | 1.5622 | 0.30937 | 0.17857 | 1.3836 | 80.3227
2006-09-04 | 5:01 | 0 | 23.084 | 0 | 0 | 0 | 24.867 | 33.443 | 28.383 | 24.867 | 21.378 | 24.771 | 16.639 | 0 | 0 | 55.491 | 52.81 | 46.734 | 24.867 | 0 | 0 | 52.212 | 35.416 | [5 empty] | 0 | 0 | 301 | 1.7511 | 1.5893 | 0.31053 | 0.17857 | 1.4108 | 80.5628
2006-09-04 | 5:02 | 0 | 23.114 | 0 | 0 | 0 | 24.921 | 33.402 | 28.412 | 24.872 | 21.407 | 24.85 | 16.619 | 0 | 0 | 55.496 | 52.814 | 46.692 | 24.921 | 0 | 0 | 52.24 | 35.445 | [5 empty] | 0 | 0.049 | 302 | 1.7569 | 1.5949 | 0.31077 | 0.17857 | 1.4163 | 80.6108
2006-09-04 | 5:03 | 0 | 23.138 | 0 | 0 | 0 | 24.945 | 33.33 | 28.412 | 24.97 | 20.973 | 24.752 | 16.695 | 0 | 0 | 55.496 | 52.814 | 46.806 | 24.945 | 0 | 0 | 52.196 | 35.421 | [5 empty] | 0 | -0.025 | 303 | 1.7348 | 1.5738 | 0.30987 | 0.17857 | 1.3953 | 80.4265
2006-09-04 | 5:04 | 0 | 23.109 | 0 | 0 | 0 | 24.916 | 33.184 | 28.506 | 24.916 | 20.583 | 24.771 | 16.639 | 0 | 0 | 55.468 | 52.784 | 46.802 | 24.867 | 0 | 0 | 52.165 | 35.392 | [5 empty] | 0 | 0 | 304 | 1.7511 | 1.5893 | 0.31053 | 0.17857 | 1.4108 | 80.5628
2006-09-04 | 5:05 | 0 | 23.101 | 0 | 0 | 0 | 24.884 | 33.106 | 28.471 | 24.955 | 20.358 | 24.69 | 16.632 | 0 | 0 | 55.391 | 52.754 | 46.657 | 24.859 | 0 | 0 | 52.112 | 35.361 | [5 empty] | 0 | -0.071 | 305 | 1.7532 | 1.5913 | 0.31061 | 0.17857 | 1.4127 | 80.5796
2006-09-04 | 5:06 | 0 | 23.077 | 0 | 0 | 0 | 24.859 | 33.012 | 28.471 | 24.859 | 20.187 | 24.788 | 16.632 | 0 | 0 | 55.391 | 52.754 | 46.678 | 24.835 | 0 | 0 | 52.067 | 35.361 | [5 empty] | 0 | 0 | 306 | 1.7532 | 1.5913 | 0.31061 | 0.17857 | 1.4127 | 80.5796
2006-09-04 | 5:07 | 0 | 23.077 | 0 | 0 | 0 | 24.835 | 33.012 | 28.545 | 24.859 | 20.187 | 24.764 | 16.705 | 0 | 0 | 55.414 | 52.754 | 46.634 | 24.859 | 0 | 0 | 52.067 | 35.385 | [5 empty] | 0 | -0.024 | 307 | 1.7319 | 1.5711 | 0.30975 | 0.17857 | 1.3925 | 80.4019
2006-09-04 | 5:08 | 0 | 23.101 | 0 | 0 | 0 | 24.835 | 32.895 | 28.496 | 24.884 | 20.262 | 24.69 | 16.755 | 0 | 0 | 55.414 | 52.754 | 46.701 | 24.835 | 0 | 0 | 52.044 | 35.409 | [5 empty] | 0 | -0.049 | 308 | 1.7173 | 1.5572 | 0.30916 | 0.17857 | 1.3786 | 80.2777
2006-09-04 | 5:09 | 0 | 23.101 | 0 | 0 | 0 | 24.81 | 32.895 | 28.545 | 24.884 | 20.237 | 24.81 | 16.805 | 0 | 0 | 55.414 | 52.754 | 46.61 | 24.835 | 0 | 0 | 52.021 | 35.361 | [5 empty] | 0 | -0.074 | 309 | 1.7028 | 1.5434 | 0.30857 | 0.17857 | 1.3648 | 80.1514
2006-09-04 | 5:10 | 0 | 23.077 | 0 | 0 | 0 | 24.81 | 32.802 | 28.594 | 24.884 | 20.311 | 24.715 | 16.878 | 0 | 0 | 55.414 | 52.733 | 46.701 | 24.859 | 0 | 0 | 51.997 | 35.337 | [5 empty] | 0 | -0.074 | 310 | 1.6815 | 1.5232 | 0.30771 | 0.17857 | 1.3446 | 79.963
2006-09-04 | 5:11 | 0 | 23.077 | 0 | 0 | 0 | 24.926 | 33.173 | 28.346 | 24.879 | 20.182 | 24.685 | 16.823 | 0 | 0 | 55.34 | 52.726 | 46.673 | 24.806 | 0 | 0 | 51.993 | 35.263 | [5 empty] | 0 | 0.047 | 311 | 1.6975 | 1.5384 | 0.30836 | 0.17857 | 1.3598 | 80.1053
2006-09-04 | 5:12 | 0 | 23.072 | 0 | 0 | 0 | 24.999 | 33.617 | 28.155 | 24.781 | 20.134 | 24.71 | 16.823 | 0 | 0 | 55.386 | 52.681 | 46.559 | 24.83 | 0 | 0 | 52.016 | 35.263 | [5 empty] | 0 | 0.218 | 312 | 1.6975 | 1.5384 | 0.30836 | 0.17857 | 1.3598 | 80.1053
2006-09-04 | 5:13 | 0 | 23.126 | 0 | 0 | 0 | 25.004 | 33.67 | 28.135 | 24.788 | 20.016 | 24.715 | 16.878 | 0 | 0 | 55.391 | 52.733 | 46.634 | 24.859 | 0 | 0 | 52.067 | 35.316 | [5 empty] | 0 | 0.216 | 313 | 1.6815 | 1.5232 | 0.30771 | 0.17857 | 1.3446 | 79.963
2006-09-04 | 5:14 | 0 | 23.077 | 0 | 0 | 0 | 25.029 | 33.622 | 28.206 | 24.835 | 20.089 | 24.739 | 16.903 | 0 | 0 | 55.414 | 52.733 | 46.61 | 24.835 | 0 | 0 | 52.044 | 35.337 | [5 empty] | 0 | 0.194 | 314 | 1.6742 | 1.5162 | 0.30742 | 0.17857 | 1.3377 | 79.8973
2006-09-04 | 5:15 | 0 | 23.101 | 0 | 0 | 0 | 24.955 | 33.577 | 28.206 | 24.81 | 20.139 | 24.788 | 16.903 | 0 | 0 | 55.414 | 52.733 | 46.61 | 24.859 | 0 | 0 | 52.067 | 35.361 | [5 empty] | 0 | 0.145 | 315 | 1.6742 | 1.5162 | 0.30742 | 0.17857 | 1.3377 | 79.8973
2006-09-04 | 5:16 | 0 | 23.077 | 0 | 0 | 0 | 25.004 | 33.481 | 28.231 | 24.884 | 20.063 | 24.69 | 16.928 | 0 | 0 | 55.368 | 52.686 | 46.61 | 24.859 | 0 | 0 | 52.067 | 35.337 | [5 empty] | 0 | 0.12 | 316 | 1.667 | 1.5093 | 0.30712 | 0.17857 | 1.3308 | 79.8311
2006-09-04 | 5:17 | 0 | 23.101 | 0 | 0 | 0 | 24.955 | 33.412 | 28.327 | 24.788 | 19.915 | 24.715 | 16.954 | 0 | 0 | 55.368 | 52.709 | 46.657 | 24.884 | 0 | 0 | 52.044 | 35.337 | [5 empty] | 0 | 0.167 | 317 | 1.6594 | 1.5021 | 0.30681 | 0.17857 | 1.3236 | 79.7617
2006-09-04 | 5:18 | 0 | 23.072 | 0 | 0 | 0 | 24.926 | 33.335 | 28.297 | 24.855 | 19.737 | 24.636 | 16.898 | 0 | 0 | 55.316 | 52.681 | 46.629 | 24.855 | 0 | 0 | 52.016 | 35.309 | [5 empty] | 0 | 0.071 | 318 | 1.6757 | 1.5176 | 0.30748 | 0.17857 | 1.3391 | 79.9105
2006-09-04 | 5:19 | 0 | 23.072 | 0 | 0 | 0 | 24.901 | 33.311 | 28.351 | 24.859 | 19.571 | 24.788 | 16.928 | 0 | 0 | 55.368 | 52.686 | 46.564 | 24.859 | 0 | 0 | 52.044 | 35.337 | [5 empty] | 0 | 0.042 | 319 | 1.667 | 1.5093 | 0.30712 | 0.17857 | 1.3308 | 79.8311
2006-09-04 | 5:20 | 0 | 23.077 | 0 | 0 | 0 | 24.955 | 33.271 | 28.376 | 24.884 | 19.372 | 24.69 | 16.928 | 0 | 0 | 55.344 | 52.686 | 46.634 | 24.835 | 0 | 0 | 52.021 | 35.316 | [5 empty] | 0 | 0.071 | 320 | 1.667 | 1.5093 | 0.30712 | 0.17857 | 1.3308 | 79.8311
2006-09-04 | 5:21 | 0 | 23.101 | 0 | 0 | 0 | 24.884 | 33.201 | 28.4 | 24.835 | 19.274 | 24.764 | 16.878 | 0 | 0 | 55.344 | 52.686 | 46.587 | 24.859 | 0 | 0 | 52.044 | 35.292 | [5 empty] | 0 | 0.049 | 321 | 1.6815 | 1.5232 | 0.30771 | 0.17857 | 1.3446 | 79.963
2006-09-04 | 5:22 | 0 | 23.096 | 0 | 0 | 0 | 24.926 | 33.101 | 28.42 | 24.901 | 19.096 | 24.661 | 16.923 | 0 | 0 | 55.316 | 52.681 | 46.65 | 24.83 | 0 | 0 | 51.969 | 35.263 | [5 empty] | 0 | 0.025 | 322 | 1.6684 | 1.5107 | 0.30718 | 0.17857 | 1.3321 | 79.8444
2006-09-04 | 5:23 | 0 | 23.101 | 0 | 0 | 0 | 24.98 | 33.153 | 28.52 | 24.884 | 19.126 | 24.859 | 17.052 | 0 | 0 | 55.323 | 52.709 | 46.564 | 24.884 | 0 | 0 | 52.021 | 35.316 | [5 empty] | 0 | 0.096 | 323 | 1.6309 | 1.475 | 0.30566 | 0.17857 | 1.2964 | 79.4941
2006-09-04 | 5:24 | 0 | 23.096 | 0 | 0 | 0 | 24.855 | 32.96 | 28.466 | 24.781 | 18.947 | 24.685 | 16.946 | 0 | 0 | 55.272 | 52.66 | 46.582 | 24.83 | 0 | 0 | 52.016 | 35.263 | [5 empty] | 0 | 0.074 | 324 | 1.6617 | 1.5043 | 0.30691 | 0.17857 | 1.3258 | 79.7831
2006-09-04 | 5:25 | 0 | 23.114 | 0 | 0 | 0 | 24.967 | 32.931 | 28.486 | 24.921 | 18.816 | 24.678 | 16.916 | 0 | 0 | 55.335 | 52.7 | 46.669 | 24.872 | 0 | 0 | 52.011 | 35.328 | [5 empty] | 0 | 0.046 | 325 | 1.6705 | 1.5127 | 0.30726 | 0.17857 | 1.3341 | 79.863
2006-09-04 | 5:26 | 0 | 23.084 | 0 | 0 | 0 | 24.842 | 32.854 | 28.503 | 24.842 | 18.638 | 24.771 | 16.886 | 0 | 0 | 55.33 | 52.649 | 46.55 | 24.818 | 0 | 0 | 52.028 | 35.323 | [5 empty] | 0 | 0 | 326 | 1.6792 | 1.521 | 0.30762 | 0.17857 | 1.3424 | 79.942
2006-09-04 | 5:27 | 0 | 23.138 | 0 | 0 | 0 | 25.137 | 33.472 | 28.189 | 24.771 | 18.713 | 24.747 | 16.835 | 0 | 0 | 55.33 | 52.672 | 46.526 | 24.842 | 0 | 0 | 52.028 | 35.299 | [5 empty] | 0 | 0.366 | 327 | 1.694 | 1.5351 | 0.30822 | 0.17857 | 1.3565 | 80.0745
2006-09-04 | 5:28 | 0 | 23.084 | 0 | 0 | 0 | 25.325 | 33.959 | 27.829 | 24.747 | 18.663 | 24.673 | 16.861 | 0 | 0 | 55.284 | 52.649 | 46.55 | 24.842 | 0 | 0 | 51.96 | 35.251 | [5 empty] | 0 | 0.578 | 328 | 1.6865 | 1.5279 | 0.30791 | 0.17857 | 1.3493 | 80.0073
2006-09-04 | 5:29 | 0 | 23.084 | 0 | 0 | 0 | 25.301 | 34.007 | 27.709 | 24.793 | 18.638 | 24.698 | 16.835 | 0 | 0 | 55.284 | 52.625 | 46.503 | 24.842 | 0 | 0 | 51.983 | 35.275 | [5 empty] | 0 | 0.508 | 329 | 1.694 | 1.5351 | 0.30822 | 0.17857 | 1.3565 | 80.0745
2006-09-04 | 5:30 | 0 | 23.109 | 0 | 0 | 0 | 26.287 | 33.912 | 27.733 | 24.867 | 19.973 | 24.673 | 16.911 | 0 | 0 | 53.451 | 52.649 | 46.778 | 24.842 | 0 | 0 | 51.983 | 35.275 | [5 empty] | 0 | 1.42 | 330 | 1.6719 | 1.514 | 0.30732 | 0.17857 | 1.3355 | 79.8762
2006-09-04 | 5:31 | 1 | 23.109 | 0 | 14 | 0 | 50.058 | 33.818 | 31.443 | 44.391 | 46.274 | 24.722 | 17.009 | 0 | 0 | 52.189 | 52.464 | 48.681 | 24.867 | 0 | 0 | 51.983 | 34.782 | [5 empty] | 23.109 | 5.667 | 331 | 1.6434 | 1.4869 | 0.30617 | 0.17857 | 1.3083 | 79.6126
2006-09-04 | 5:32 | 1 | 23.109 | 0 | 15 | 0 | 62.051 | 33.677 | 34.782 | 53.038 | 56.85 | 24.722 | 16.886 | 0 | 0 | 60.369 | 52.028 | 54.665 | 24.842 | 0 | 0 | 51.983 | 34.569 | [5 empty] | 23.109 | 9.013 | 332 | 1.6792 | 1.521 | 0.30762 | 0.17857 | 1.3424 | 79.942
2006-09-04 | 5:33 | 1 | 23.109 | 1 | 15 | 0 | 67.982 | 33.56 | 38.282 | 58.712 | 57.165 | 24.747 | 16.911 | 0 | 0 | 66.558 | 51.937 | 59.294 | 24.842 | 0 | 0 | 52.028 | 37.6 | [5 empty] | 23.109 | 9.27 | 333 | 1.6719 | 1.514 | 0.30732 | 0.17857 | 1.3355 | 79.8762
2006-09-04 | 5:34 | 1 | 23.133 | 0 | 15 | 0 | 70.29 | 33.512 | 41.033 | 61.626 | 56.649 | 24.771 | 16.886 | 0 | 0 | 69.212 | 52.282 | 61.804 | 24.842 | 0 | 0 | 52.028 | 40.679 | [5 empty] | 23.133 | 8.664 | 334 | 1.6792 | 1.521 | 0.30762 | 0.17857 | 1.3424 | 79.942
2006-09-04 | 5:35 | 0 | 23.109 | 0 | 15 | 1 | 70.927 | 33.443 | 43.075 | 63.105 | 406.97 | 24.761 | 16.755 | 0 | 1 | 70.041 | 52.894 | 63.119 | 24.786 | 0 | 0 | 52.114 | 42.927 | [5 empty] | 0 | 7.822 | 335 | 1.7173 | 1.5572 | 0.30916 | 0.17857 | 1.3786 | 80.2777
2006-09-04 | 5:36 | 1 | 23.109 | 0 | 15 | 0 | 71.079 | 33.395 | 44.624 | 63.867 | 406.97 | 24.842 | 16.788 | 0 | 0 | 70.377 | 53.657 | 63.911 | 24.867 | 0 | 0 | 52.303 | 44.531 | [5 empty] | 23.109 | 7.212 | 0 | 1.7077 | 1.5481 | 0.30877 | 0.17857 | 1.3695 | 80.1946
2006-09-04 | 5:37 | 0 | 23.077 | 0 | 15 | 0 | 71.05 | 33.388 | 45.808 | 64.419 | 406.97 | 24.786 | 16.705 | 0 | 0 | 70.48 | 54.245 | 64.442 | 24.786 | 0 | 0 | 52.525 | 45.625 | [5 empty] | 0 | 6.631 | 1 | 1.7319 | 1.5711 | 0.21677 | 0.085592 | 1.4855 | 85.7706
2006-09-04 | 5:38 | 1 | 23.084 | 1 | 15 | 0 | 71.124 | 33.419 | 46.984 | 64.942 | 406.97 | 24.867 | 16.712 | 0 | 0 | 70.574 | 54.873 | 65.033 | 24.842 | 0 | 0 | 52.854 | 46.526 | [5 empty] | 23.084 | 6.182 | 2 | 1.7299 | 1.5691 | 0.21669 | 0.085592 | 1.4835 | 85.7596
2006-09-04 | 5:39 | 0 | 23.109 | 0 | 15 | 0 | 71.146 | 33.419 | 47.878 | 65.369 | 406.97 | 25.107 | 16.788 | 0 | 0 | 70.596 | 55.445 | 65.503 | 24.842 | 0 | 0 | 53.197 | 47.283 | [5 empty] | 0 | 5.777 | 3 | 1.7077 | 1.5481 | 0.21579 | 0.085592 | 1.4625 | 85.6392
2006-09-04 | 5:40 | 1 | 23.084 | 0 | 10 | 0 | 70.905 | 34.569 | 46.893 | 65.684 | 406.97 | 24.987 | 16.712 | 0 | 0 | 70.464 | 55.972 | 65.684 | 24.842 | 0 | 0 | 53.542 | 47.857 | [5 empty] | 23.084 | 5.221 | 4 | 1.7299 | 1.5691 | 0.21669 | 0.085592 | 1.4835 | 85.7596
2006-09-04 | 5:41 | 0 | 23.109 | 0 | 0 | 0 | 69.872 | 61.603 | 38.471 | 65.323 | 406.97 | 24.938 | 16.737 | 0 | 0 | 69.257 | 56.426 | 64.741 | 24.818 | 0 | 0 | 53.932 | 47.626 | [5 empty] | 0 | 4.549 | 5 | 1.7226 | 1.5622 | 0.2164 | 0.085592 | 1.4766 | 85.7203
2006-09-04 | 5:42 | 0 | 23.077 | 0 | 0 | 0 | 69.008 | 67.334 | 35.995 | 64.689 | 406.97 | 25.026 | 16.705 | 0 | 0 | 67.669 | 56.777 | 62.336 | 24.81 | 0 | 0 | 54.245 | 47.185 | [5 empty] | 0 | 4.319 | 6 | 1.7319 | 1.5711 | 0.21677 | 0.085592 | 1.4855 | 85.7706
2006-09-04 | 5:43 | 0 | 23.084 | 0 | 0 | 0 | 68.333 | 68.136 | 36.402 | 64.045 | 406.97 | 25.124 | 16.73 | 0 | 0 | 66.46 | 57.024 | 59.938 | 24.81 | 0 | 0 | 54.611 | 46.725 | [5 empty] | 0 | 4.288 | 7 | 1.7246 | 1.5641 | 0.21648 | 0.085592 | 1.4785 | 85.7314
2006-09-04 | 5:44 | 0 | 23.084 | 0 | 0 | 0 | 67.631 | 68.072 | 37.155 | 63.306 | 406.97 | 25.301 | 16.737 | 0 | 0 | 65.57 | 57.252 | 58.082 | 24.867 | 0 | 0 | 54.779 | 46.319 | [5 empty] | 0 | 4.325 | 8 | 1.7226 | 1.5622 | 0.2164 | 0.085592 | 1.4766 | 85.7203
2006-09-04 | 5:45 | 0 | 23.087 | 0 | 0 | 0 | 66.87 | 67.785 | 37.933 | 62.544 | 406.97 | 25.374 | 16.838 | 0 | 0 | 64.853 | 57.345 | 56.738 | 24.845 | 0 | 0 | 54.964 | 45.908 | [5 empty] | 0 | 4.326 | 9 | 1.6932 | 1.5342 | 0.2152 | 0.085592 | 1.4486 | 85.5582
2006-09-04 | 5:46 | 0 | 23.111 | 0 | 0 | 0 | 66.154 | 67.432 | 38.236 | 61.827 | 406.97 | 25.399 | 16.863 | 0 | 0 | 64.337 | 57.457 | 55.743 | 24.845 | 0 | 0 | 55.102 | 45.541 | [5 empty] | 0 | 4.327 | 10 | 1.6859 | 1.5273 | 0.21491 | 0.085592 | 1.4417 | 85.5172
2006-09-04 | 5:47 | 0 | 23.062 | 0 | 0 | 0 | 65.458 | 67.005 | 38.519 | 61.2 | 406.97 | 25.568 | 16.888 | 0 | 0 | 63.933 | 57.523 | 54.873 | 24.82 | 0 | 0 | 55.216 | 45.152 | [5 empty] | 0 | 4.258 | 11 | 1.6786 | 1.5204 | 0.21461 | 0.085592 | 1.4348 | 85.4758
2006-09-04 | 5:48 | 0 | 23.087 | 0 | 0 | 0 | 64.741 | 66.512 | 38.732 | 60.46 | 406.97 | 25.495 | 16.986 | 0 | 0 | 63.598 | 57.592 | 54.254 | 24.845 | 0 | 0 | 55.286 | 44.853 | [5 empty] | 0 | 4.281 | 12 | 1.6501 | 1.4933 | 0.21346 | 0.085592 | 1.4077 | 85.3102
2006-09-04 | 5:49 | 0 | 23.087 | 0 | 0 | 0 | 64.025 | 66.042 | 38.849 | 59.899 | 406.97 | 25.519 | 16.986 | 0 | 0 | 63.329 | 57.658 | 53.657 | 24.845 | 0 | 0 | 55.33 | 44.557 | [5 empty] | 0 | 4.126 | 13 | 1.6501 | 1.4933 | 0.21346 | 0.085592 | 1.4077 | 85.3102
2006-09-04 | 5:50 | 0 | 23.062 | 0 | 0 | 0 | 63.351 | 65.526 | 38.942 | 59.182 | 406.97 | 25.615 | 17.037 | 0 | 0 | 63.082 | 57.704 | 53.223 | 24.845 | 0 | 0 | 55.4 | 44.228 | [5 empty] | 0 | 4.169 | 14 | 1.6352 | 1.4792 | 0.21286 | 0.085592 | 1.3936 | 85.2217
2006-09-04 | 5:51 | 0 | 23.062 | 0 | 0 | 0 | 62.635 | 64.988 | 39.176 | 58.555 | 406.97 | 25.688 | 17.011 | 0 | 0 | 62.859 | 57.77 | 52.833 | 24.845 | 0 | 0 | 55.468 | 43.994 | [5 empty] | 0 | 4.08 | 15 | 1.6428 | 1.4864 | 0.21316 | 0.085592 | 1.4008 | 85.267
2006-09-04 | 5:52 | 0 | 23.087 | 0 | 0 | 0 | 61.962 | 64.449 | 39.2 | 57.882 | 406.97 | 25.735 | 17.062 | 0 | 0 | 62.678 | 57.77 | 52.649 | 24.82 | 0 | 0 | 55.468 | 43.712 | [5 empty] | 0 | 4.08 | 16 | 1.6279 | 1.4722 | 0.21256 | 0.085592 | 1.3866 | 85.1777
2006-09-04 | 5:53 | 0 | 23.087 | 0 | 0 | 0 | 61.311 | 63.89 | 39.153 | 57.211 | 406.97 | 25.688 | 17.109 | 0 | 0 | 62.523 | 57.815 | 52.42 | 24.82 | 0 | 0 | 55.445 | 43.477 | [5 empty] | 0 | 4.1 | 17 | 1.6143 | 1.4592 | 0.21201 | 0.085592 | 1.3736 | 85.0939
2006-09-04 | 5:54 | 0 | 23.062 | 0 | 0 | 0 | 60.684 | 63.329 | 39.131 | 56.718 | 406.97 | 25.688 | 17.037 | 0 | 0 | 62.366 | 57.838 | 52.35 | 24.845 | 0 | 0 | 55.491 | 43.243 | [5 empty] | 0 | 3.966 | 18 | 1.6352 | 1.4792 | 0.21286 | 0.085592 | 1.3936 | 85.2217
2006-09-04 | 5:55 | 0 | 23.087 | 0 | 0 | 0 | 60.056 | 62.836 | 39.107 | 56.179 | 406.97 | 25.808 | 17.135 | 0 | 0 | 62.254 | 57.861 | 52.235 | 24.82 | 0 | 0 | 55.538 | 43.03 | [5 empty] | 0 | 3.877 | 19 | 1.6067 | 1.452 | 0.2117 | 0.085592 | 1.3664 | 85.047
2006-09-04 | 5:56 | 0 | 23.087 | 0 | 0 | 0 | 58.847 | 62.589 | 38.566 | 55.79 | 406.97 | 25.833 | 17.185 | 0 | 0 | 62.163 | 57.882 | 52.168 | 24.82 | 0 | 0 | 55.652 | 42.865 | [5 empty] | 0 | 3.057 | 20 | 1.5921 | 1.4382 | 0.21111 | 0.085592 | 1.3526 | 84.9555
2006-09-04 | 5:57 | 0 | 23.062 | 0 | 0 | 0 | 52.992 | 63.42 | 32.905 | 54.896 | 406.97 | 25.759 | 17.135 | 0 | 0 | 62.051 | 57.904 | 52.121 | 24.82 | 0 | 0 | 55.652 | 42.678 | [5 empty] | 0 | -1.904 | 21 | 1.6067 | 1.452 | 0.2117 | 0.085592 | 1.3664 | 85.047
2006-09-04 | 5:58 | 0 | 23.062 | 0 | 0 | 0 | 52.282 | 63.151 | 31.227 | 54.093 | 406.97 | 25.735 | 17.185 | 0 | 0 | 61.962 | 57.904 | 52.03 | 24.845 | 0 | 0 | 55.652 | 42.489 | [5 empty] | 0 | -1.811 | 22 | 1.5921 | 1.4382 | 0.21111 | 0.085592 | 1.3526 | 84.9555
2006-09-04 | 5:59 | 0 | 23.016 | 0 | 0 | 0 | 52.191 | 62.79 | 31.203 | 53.498 | 406.97 | 25.833 | 17.21 | 0 | 0 | 61.916 | 57.95 | 51.939 | 24.869 | 0 | 0 | 55.699 | 42.303 | [5 empty] | 0 | -1.307 | 23 | 1.5848 | 1.4313 | 0.21081 | 0.085592 | 1.3457 | 84.9091
2006-09-04 | 6:00 | 0 | 23.038 | 0 | 0 | 0 | 52.144 | 62.432 | 31.541 | 52.901 | 406.97 | 25.735 | 17.283 | 0 | 0 | 61.85 | 57.95 | 51.939 | 24.845 | 0 | 0 | 55.676 | 42.162 | [5 empty] | 0 | -0.757 | 24 | 1.5636 | 1.4111 | 0.20995 | 0.085592 | 1.3255 | 84.7712
2006-09-04 | 6:01 | 0 | 23.038 | 0 | 0 | 0 | 51.983 | 62.03 | 31.926 | 52.305 | 406.97 | 25.713 | 17.333 | 0 | 0 | 61.781 | 57.95 | 51.892 | 24.869 | 0 | 0 | 55.652 | 41.997 | [5 empty] | 0 | -0.322 | 25 | 1.549 | 1.3972 | 0.20936 | 0.085592 | 1.3116 | 84.6745
2006-09-04 | 6:02 | 0 | 23.092 | 0 | 0 | 0 | 51.715 | 61.697 | 32.269 | 51.668 | 406.97 | 25.764 | 17.363 | 0 | 0 | 61.809 | 58 | 51.829 | 24.874 | 0 | 0 | 55.727 | 41.86 | [5 empty] | 0 | 0.047 | 26 | 1.5403 | 1.3889 | 0.20901 | 0.085592 | 1.3033 | 84.6156
2006-09-04 | 6:03 | 0 | 23.038 | 0 | 0 | 0 | 51.411 | 61.289 | 32.431 | 51.089 | 406.97 | 25.929 | 17.507 | 0 | 0 | 61.804 | 57.993 | 51.731 | 24.894 | 0 | 0 | 55.767 | 41.714 | [5 empty] | 0 | 0.322 | 27 | 1.4984 | 1.3491 | 0.20731 | 0.085592 | 1.2635 | 84.3235
2006-09-04 | 6:04 | 0 | 22.993 | 0 | 0 | 0 | 51.136 | 60.818 | 32.646 | 50.539 | 406.97 | 25.735 | 17.346 | 0 | 0 | 61.617 | 57.961 | 51.745 | 24.857 | 0 | 0 | 55.62 | 41.54 | [5 empty] | 0 | 0.597 | 28 | 1.5452 | 1.3936 | 0.20921 | 0.085592 | 1.308 | 84.6491
2006-09-04 | 6:05 | 0 | 23.038 | 0 | 0 | 0 | 50.84 | 60.417 | 32.787 | 50.083 | 406.97 | 25.688 | 17.333 | 0 | 0 | 61.583 | 57.973 | 51.71 | 24.869 | 0 | 0 | 55.608 | 41.434 | [5 empty] | 0 | 0.757 | 29 | 1.549 | 1.3972 | 0.20936 | 0.085592 | 1.3116 | 84.6745
2006-09-04 | 6:06 | 0 | 22.993 | 0 | 0 | 0 | 50.45 | 60.013 | 32.881 | 49.556 | 406.97 | 25.737 | 17.381 | 0 | 0 | 61.56 | 57.973 | 51.643 | 24.869 | 0 | 0 | 55.608 | 41.317 | [5 empty] | 0 | 0.894 | 30 | 1.5351 | 1.3839 | 0.2088 | 0.085592 | 1.2983 | 84.58
2006-09-04 | 6:07 | 0 | 23.018 | 0 | 0 | 0 | 50.128 | 59.588 | 32.998 | 49.143 | 406.97 | 25.833 | 17.358 | 0 | 0 | 61.471 | 57.973 | 51.643 | 24.869 | 0 | 0 | 55.585 | 41.222 | [5 empty] | 0 | 0.985 | 31 | 1.5418 | 1.3903 | 0.20907 | 0.085592 | 1.3047 | 84.6255
2006-09-04 | 6:08 | 0 | 23.018 | 0 | 0 | 0 | 49.785 | 59.162 | 33.115 | 48.662 | 406.97 | 25.713 | 17.358 | 0 | 0 | 61.382 | 57.973 | 51.573 | 24.869 | 0 | 0 | 55.608 | 41.059 | [5 empty] | 0 | 1.123 | 32 | 1.5418 | 1.3903 | 0.20907 | 0.085592 | 1.3047 | 84.6255
2006-09-04 | 6:09 | 0 | 23.018 | 0 | 0 | 0 | 49.418 | 58.781 | 33.211 | 48.202 | 406.97 | 25.688 | 17.358 | 0 | 0 | 61.314 | 57.996 | 51.596 | 24.869 | 0 | 0 | 55.631 | 40.939 | [5 empty] | 0 | 1.216 | 33 | 1.5418 | 1.3903 | 0.20907 | 0.085592 | 1.3047 | 84.6255
2006-09-04 | 6:10 | 0 | 23.018 | 0 | 0 | 0 | 49.073 | 58.377 | 33.256 | 47.789 | 406.97 | 25.688 | 17.358 | 0 | 0 | 61.247 | 57.973 | 51.458 | 24.845 | 0 | 0 | 55.655 | 40.822 | [5 empty] | 0 | 1.284 | 34 | 1.5418 | 1.3903 | 0.20907 | 0.085592 | 1.3047 | 84.6255
2006-09-04 | 6:11 | 0 | 23.018 | 0 | 0 | 0 | 48.753 | 57.973 | 33.352 | 47.399 | 406.97 | 25.737 | 17.507 | 0 | 0 | 61.133 | 58.087 | 51.482 | 24.894 | 0 | 0 | 55.676 | 40.729 | [5 empty] | 0 | 1.354 | 35 | 1.4984 | 1.3491 | 0.20731 | 0.085592 | 1.2635 | 84.3235
2006-09-04 | 6:12 | 0 | 22.969 | 0 | 0 | 0 | 47.698 | 57.615 | 32.622 | 47.262 | 406.97 | 25.664 | 17.456 | 0 | 0 | 61.09 | 57.973 | 51.458 | 24.82 | 0 | 0 | 55.655 | 40.612 | [5 empty] | 0 | 0.436 | 36 | 1.5132 | 1.3632 | 0.20791 | 0.085592 | 1.2776 | 84.4288
2006-09-04 | 6:13 | 0 | 22.993 | 0 | 0 | 0 | 48.569 | 56.405 | 28.385 | 46.23 | 406.97 | 25.593 | 17.482 | 0 | 0 | 60.978 | 57.973 | 51.505 | 24.845 | 0 | 0 | 55.655 | 40.54 | [5 empty] | 0 | 2.339 | 37 | 1.5056 | 1.356 | 0.2076 | 0.085592 | 1.2704 | 84.3754
2006-09-04 | 6:14 | 0 | 22.993 | 0 | 0 | 0 | 48.935 | 55.585 | 27.11 | 45.749 | 406.97 | 25.544 | 17.554 | 0 | 0 | 60.91 | 57.973 | 51.458 | 24.869 | 0 | 0 | 55.655 | 40.494 | [5 empty] | 0 | 3.186 | 38 | 1.4847 | 1.3361 | 0.20675 | 0.085592 | 1.2505 | 84.2245
2006-09-04 | 6:15 | 0 | 22.962 | 0 | 0 | 0 | 48.494 | 55.211 | 26.98 | 45.443 | 406.97 | 25.487 | 17.474 | 0 | 0 | 60.837 | 57.923 | 51.404 | 24.837 | 0 | 0 | 55.601 | 40.392 | [5 empty] | 0 | 3.051 | 39 | 1.508 | 1.3582 | 0.2077 | 0.085592 | 1.2726 | 84.3918
2006-09-04 | 6:16 | 0 | 22.993 | 0 | 0 | 0 | 48.202 | 54.966 | 27.132 | 45.084 | 406.97 | 25.593 | 17.507 | 0 | 0 | 60.821 | 57.973 | 51.458 | 24.845 | 0 | 0 | 55.631 | 40.329 | [5 empty] | 0 | 3.118 | 40 | 1.4984 | 1.3491 | 0.20731 | 0.085592 | 1.2635 | 84.3235
2006-09-04 | 6:17 | 0 | 23.018 | 0 | 0 | 0 | 47.882 | 54.714 | 27.422 | 44.832 | 406.97 | 25.472 | 17.652 | 0 | 0 | 60.775 | 57.996 | 51.411 | 24.869 | 0 | 0 | 55.655 | 40.236 | [5 empty] | 0 | 3.05 | 41 | 1.4561 | 1.3089 | 0.2056 | 0.085592 | 1.2233 | 84.0123
2006-09-04 | 6:18 | 0 | 23.018 | 0 | 0 | 0 | 47.584 | 54.439 | 27.687 | 44.557 | 406.97 | 25.495 | 17.63 | 0 | 0 | 60.709 | 57.952 | 51.344 | 24.845 | 0 | 0 | 55.655 | 40.14 | [5 empty] | 0 | 3.027 | 42 | 1.4625 | 1.315 | 0.20586 | 0.085592 | 1.2294 | 84.0606
2006-09-04 | 6:19 | 0 | 23.018 | 0 | 0 | 0 | 47.285 | 54.187 | 27.88 | 44.207 | 406.97 | 25.495 | 17.826 | 0 | 0 | 60.663 | 58.041 | 51.32 | 24.94 | 0 | 0 | 55.676 | 40.023 | [5 empty] | 0 | 3.078 | 43 | 1.4055 | 1.2608 | 0.20355 | 0.085592 | 1.1752 | 83.6142
2006-09-04 | 6:20 | 0 | 22.937 | 0 | 0 | 0 | 46.912 | 53.904 | 28.064 | 43.893 | 406.97 | 25.561 | 17.746 | 0 | 0 | 60.611 | 57.923 | 51.243 | 24.813 | 0 | 0 | 55.624 | 39.899 | [5 empty] | 0 | 3.019 | 44 | 1.4288 | 1.2829 | 0.20449 | 0.085592 | 1.1973 | 83.8007
2006-09-04 | 6:21 | 0 | 22.969 | 0 | 0 | 0 | 46.643 | 53.682 | 28.29 | 43.549 | 406.97 | 25.544 | 17.753 | 0 | 0 | 60.574 | 57.952 | 51.229 | 24.869 | 0 | 0 | 55.655 | 39.882 | [5 empty] | 0 | 3.094 | 45 | 1.4267 | 1.281 | 0.20441 | 0.085592 | 1.1954 | 83.7846
2006-09-04 | 6:22 | 0 | 22.993 | 0 | 0 | 0 | 46.438 | 53.384 | 28.434 | 43.336 | 406.97 | 25.472 | 17.801 | 0 | 0 | 60.485 | 57.952 | 51.206 | 24.894 | 0 | 0 | 55.631 | 39.837 | [5 empty] | 0 | 3.102 | 46 | 1.4127 | 1.2677 | 0.20384 | 0.085592 | 1.1821 | 83.6731
2006-09-04 | 6:23 | 0 | 22.993 | 0 | 0 | 0 | 46.092 | 53.155 | 28.555 | 43.056 | 406.97 | 25.423 | 17.876 | 0 | 0 | 60.506 | 57.952 | 51.297 | 24.894 | 0 | 0 | 55.631 | 39.758 | [5 empty] | 0 | 3.036 | 47 | 1.3909 | 1.2469 | 0.20296 | 0.085592 | 1.1613 | 83.4944
2006-09-04 | 6:24 | 0 | 22.962 | 0 | 0 | 0 | 45.742 | 52.873 | 28.667 | 42.671 | 406.97 | 25.392 | 17.818 | 0 | 0 | 60.412 | 57.879 | 51.155 | 24.862 | 0 | 0 | 55.624 | 39.688 | [5 empty] | 0 | 3.071 | 48 | 1.4078 | 1.263 | 0.20364 | 0.085592 | 1.1774 | 83.6331
2006-09-04 | 6:25 | 0 | 23.018 | 0 | 0 | 0 | 45.476 | 52.606 | 28.819 | 42.446 | 406.97 | 25.448 | 17.974 | 0 | 0 | 60.396 | 57.929 | 51.162 | 24.894 | 0 | 0 | 55.61 | 39.672 | [5 empty] | 0 | 3.03 | 49 | 1.3624 | 1.2198 | 0.2018 | 0.085592 | 1.1342 | 83.2523
2006-09-04 | 6:26 | 0 | 22.993 | 0 | 0 | 0 | 45.177 | 52.422 | 28.915 | 42.14 | 406.97 | 25.448 | 18.05 | 0 | 0 | 60.396 | 57.909 | 51.185 | 24.894 | 0 | 0 | 55.631 | 39.554 | [5 empty] | 0 | 3.037 | 50 | 1.3402 | 1.1988 | 0.2009 | 0.085592 | 1.1132 | 83.0574
2006-09-04 | 6:27 | 0 | 22.993 | 0 | 0 | 0 | 44.949 | 52.079 | 28.915 | 41.999 | 406.97 | 25.399 | 18.173 | 0 | 0 | 60.351 | 57.909 | 51.185 | 24.894 | 0 | 0 | 55.564 | 39.485 | [5 empty] | 0 | 2.95 | 51 | 1.3044 | 1.1647 | 0.19945 | 0.085592 | 1.0791 | 82.7279
2006-09-04 | 6:28 | 0 | 22.993 | 0 | 0 | 0 | 44.302 | 51.965 | 28.459 | 41.975 | 406.97 | 25.423 | 18.148 | 0 | 0 | 60.307 | 57.909 | 51.138 | 24.894 | 0 | 0 | 55.61 | 39.461 | [5 empty] | 0 | 2.327 | 52 | 1.3117 | 1.1716 | 0.19975 | 0.085592 | 1.086 | 82.7963
2006-09-04 | 6:29 | 0 | 23.025 | 0 | 1 | 0 | 48.968 | 51.491 | 26.25 | 42.571 | 406.97 | 25.455 | 18.206 | 0 | 0 | 60.36 | 57.939 | 51.145 | 24.901 | 0 | 0 | 55.641 | 39.42 | [5 empty] | 0 | 6.397 | 53 | 1.2948 | 1.1556 | 0.19906 | 0.085592 | 1.07 | 82.6364
2006-09-04 | 6:30 | 0 | 23.018 | 0 | 0 | 0 | 49.052 | 51.185 | 25.759 | 42.657 | 406.97 | 25.423 | 18.198 | 0 | 0 | 60.284 | 57.909 | 51.162 | 24.869 | 0 | 0 | 55.587 | 39.344 | [5 empty] | 0 | 6.395 | 54 | 1.2971 | 1.1578 | 0.19916 | 0.085592 | 1.0722 | 82.6587
2006-09-04 | 6:31 | 0 | 23.025 | 0 | 0 | 0 | 48.373 | 50.984 | 25.575 | 42.336 | 406.97 | 25.551 | 18.18 | 0 | 0 | 60.314 | 57.916 | 51.101 | 24.926 | 0 | 0 | 55.617 | 39.303 | [5 empty] | 0 | 6.037 | 55 | 1.3024 | 1.1628 | 0.19937 | 0.085592 | 1.0772 | 82.7086
2006-09-04 | 6:32 | 0 | 23.018 | 0 | 0 | 0 | 47.836 | 50.749 | 25.664 | 41.975 | 406.97 | 25.423 | 18.173 | 0 | 0 | 60.262 | 57.909 | 51.071 | 24.918 | 0 | 0 | 55.61 | 39.251 | [5 empty] | 0 | 5.861 | 56 | 1.3044 | 1.1647 | 0.19945 | 0.085592 | 1.0791 | 82.7279
2006-09-04 | 6:33 | 0 | 23.018 | 0 | 0 | 0 | 47.469 | 50.564 | 25.808 | 41.834 | 406.97 | 25.35 | 18.148 | 0 | 0 | 60.218 | 57.909 | 51.092 | 24.869 | 0 | 0 | 55.587 | 39.155 | [5 empty] | 0 | 5.635 | 57 | 1.3117 | 1.1716 | 0.19975 | 0.085592 | 1.086 | 82.7963
2006-09-04 | 6:34 | 0 | 23.018 | 0 | 0 | 0 | 47.035 | 50.382 | 26.002 | 41.482 | 406.97 | 25.423 | 18.148 | 0 | 0 | 60.239 | 57.886 | 51.001 | 24.894 | 0 | 0 | 55.61 | 39.109 | [5 empty] | 0 | 5.553 | 58 | 1.3117 | 1.1716 | 0.19975 | 0.085592 | 1.086 | 82.7963
2006-09-04 | 6:35 | 0 | 22.993 | 0 | 0 | 0 | 46.645 | 50.174 | 26.193 | 41.224 | 406.97 | 25.423 | 18.123 | 0 | 0 | 60.195 | 57.863 | 50.977 | 24.989 | 0 | 0 | 55.587 | 39.155 | [5 empty] | 0 | 5.421 | 59 | 1.319 | 1.1786 | 0.20004 | 0.085592 | 1.093 | 82.864
2006-09-04 | 6:36 | 0 | 22.993 | 0 | 0 | 0 | 46.3 | 49.969 | 26.363 | 40.966 | 406.97 | 25.399 | 18.072 | 0 | 0 | 60.195 | 57.84 | 50.954 | 24.918 | 0 | 0 | 55.564 | 39.038 | [5 empty] | 0 | 5.334 | 60 | 1.3338 | 1.1927 | 0.20064 | 0.085592 | 1.1071 | 82.9997
2006-09-04 | 6:37 | 0 | 22.993 | 0 | 0 | 0 | 46.025 | 49.764 | 26.556 | 40.707 | 406.97 | 25.399 | 18.072 | 0 | 0 | 60.127 | 57.863 | 51.024 | 24.918 | 0 | 0 | 55.587 | 39.014 | [5 empty] | 0 | 5.318 | 61 | 1.3338 | 1.1927 | 0.20064 | 0.085592 | 1.1071 | 82.9997
2006-09-04 | 6:38 | 0 | 23.018 | 0 | 0 | 0 | 45.682 | 49.556 | 26.723 | 40.612 | 406.97 | 25.472 | 18.148 | 0 | 0 | 60.127 | 57.863 | 50.977 | 24.918 | 0 | 0 | 55.61 | 38.99 | [5 empty] | 0 | 5.07 | 62 | 1.3117 | 1.1716 | 0.19975 | 0.085592 | 1.086 | 82.7963
2006-09-04 | 6:39 | 0 | 22.993 | 0 | 0 | 0 | 45.383 | 49.351 | 26.821 | 40.26 | 406.97 | 25.423 | 17.949 | 0 | 0 | 60.15 | 57.863 | 51.071 | 24.94 | 0 | 0 | 55.587 | 38.944 | [5 empty] | 0 | 5.123 | 63 | 1.3697 | 1.2267 | 0.20209 | 0.085592 | 1.1411 | 83.315
2006-09-04 | 6:40 | 0 | 23.018 | 0 | 0 | 0 | 45.04 | 49.052 | 27.012 | 40.026 | 406.97 | 25.374 | 18.072 | 0 | 0 | 60.104 | 57.863 | 51.001 | 24.94 | 0 | 0 | 55.564 | 38.944 | [5 empty] | 0 | 5.014 | 64 | 1.3338 | 1.1927 | 0.20064 | 0.085592 | 1.1071 | 82.9997
2006-09-04 | 6:41 | 0 | 23.018 | 0 | 0 | 0 | 44.764 | 48.846 | 27.231 | 39.861 | 406.97 | 25.423 | 18.05 | 0 | 0 | 60.084 | 57.84 | 50.977 | 24.918 | 0 | 0 | 55.54 | 38.897 | [5 empty] | 0 | 4.903 | 65 | 1.3402 | 1.1988 | 0.2009 | 0.085592 | 1.1132 | 83.0574
2006-09-04 | 6:42 | 0 | 23.018 | 0 | 0 | 0 | 44.489 | 48.615 | 27.255 | 39.602 | 406.97 | 25.328 | 17.924 | 0 | 0 | 60.084 | 57.84 | 51.024 | 24.894 | 0 | 0 | 55.496 | 38.803 | [5 empty] | 0 | 4.887 | 66 | 1.3769 | 1.2336 | 0.20239 | 0.085592 | 1.148 | 83.3771
2006-09-04 | 6:43 | 0 | 23.018 | 0 | 0 | 0 | 44.161 | 48.41 | 27.397 | 39.413 | 406.97 | 25.399 | 17.949 | 0 | 0 | 60.084 | 57.84 | 50.91 | 24.918 | 0 | 0 | 55.61 | 38.755 | [5 empty] | 0 | 4.748 | 67 | 1.3697 | 1.2267 | 0.20209 | 0.085592 | 1.1411 | 83.315
2006-09-04 | 6:44 | 0 | 22.993 | 0 | 0 | 0 | 43.291 | 48.387 | 27.012 | 39.578 | 406.97 | 25.35 | 17.949 | 0 | 0 | 60.059 | 57.818 | 50.931 | 24.894 | 0 | 0 | 55.561 | 38.732 | [5 empty] | 0 | 3.713 | 68 | 1.3697 | 1.2267 | 0.20209 | 0.085592 | 1.1411 | 83.315
2006-09-04 | 6:45 | 0 | 22.942 | 0 | 0 | 0 | 47.007 | 47.74 | 25.443 | 39.973 | 406.97 | 25.178 | 17.871 | 0 | 0 | 59.965 | 57.724 | 50.905 | 24.842 | 0 | 0 | 55.445 | 38.633 | [5 empty] | 0 | 7.034 | 69 | 1.3924 | 1.2483 | 0.20301 | 0.085592 | 1.1627 | 83.5065
2006-09-04 | 6:46 | 0 | 22.947 | 0 | 0 | 0 | 47.08 | 47.654 | 25.281 | 40.119 | 406.97 | 25.328 | 18.002 | 0 | 0 | 59.992 | 57.751 | 50.863 | 24.872 | 0 | 0 | 55.473 | 38.593 | [5 empty] | 0 | 6.961 | 70 | 1.3542 | 1.212 | 0.20147 | 0.085592 | 1.1265 | 83.1812
2006-09-04 | 6:47 | 0 | 22.971 | 0 | 0 | 0 | 46.531 | 47.493 | 25.208 | 39.861 | 406.97 | 25.208 | 17.927 | 0 | 0 | 59.97 | 57.729 | 50.91 | 24.894 | 0 | 0 | 55.449 | 38.569 | [5 empty] | 0 | 6.67 | 71 | 1.3761 | 1.2328 | 0.20235 | 0.085592 | 1.1472 | 83.3696
2006-09-04 | 6:48 | 0 | 22.917 | 0 | 0 | 0 | 46.02 | 47.374 | 25.252 | 39.528 | 406.97 | 25.274 | 17.896 | 0 | 0 | 59.965 | 57.724 | 50.835 | 24.842 | 0 | 0 | 55.445 | 38.516 | [5 empty] | 0 | 6.492 | 72 | 1.3851 | 1.2414 | 0.20272 | 0.085592 | 1.1558 | 83.4458
2006-09-04 | 6:49 | 0 | 22.947 | 0 | 0 | 0 | 45.637 | 47.173 | 25.426 | 39.296 | 406.97 | 25.208 | 18.075 | 0 | 0 | 59.949 | 57.729 | 50.886 | 24.847 | 0 | 0 | 55.449 | 38.545 | [5 empty] | 0 | 6.341 | 73 | 1.333 | 1.1918 | 0.20061 | 0.085592 | 1.1062 | 82.9918
2006-09-04 | 6:50 | 0 | 22.917 | 0 | 0 | 0 | 45.31 | 47.007 | 25.563 | 39.081 | 406.97 | 25.203 | 18.07 | 0 | 0 | 59.899 | 57.724 | 50.812 | 24.842 | 0 | 0 | 55.421 | 38.468 | [5 empty] | 0 | 6.229 | 74 | 1.3344 | 1.1932 | 0.20067 | 0.085592 | 1.1076 | 83.005
2006-09-04 | 6:51 | 0 | 22.917 | 0 | 0 | 0 | 44.988 | 46.823 | 25.781 | 38.799 | 406.97 | 25.274 | 18.243 | 0 | 0 | 59.922 | 57.701 | 50.791 | 24.842 | 0 | 0 | 55.421 | 38.423 | [5 empty] | 0 | 6.189 | 75 | 1.284 | 1.1453 | 0.19862 | 0.085592 | 1.0597 | 82.5322
2006-09-04 | 6:52 | 0 | 22.942 | 0 | 0 | 0 | 44.669 | 46.641 | 25.948 | 38.633 | 406.97 | 25.252 | 18.168 | 0 | 0 | 59.876 | 57.701 | 50.835 | 24.842 | 0 | 0 | 55.421 | 38.375 | [5 empty] | 0 | 6.036 | 76 | 1.3059 | 1.1661 | 0.19951 | 0.085592 | 1.0805 | 82.7417
2006-09-04 | 6:53 | 0 | 22.942 | 0 | 0 | 0 | 44.391 | 46.456 | 26.046 | 38.423 | 406.97 | 25.203 | 18.168 | 0 | 0 | 59.899 | 57.701 | 50.858 | 24.842 | 0 | 0 | 54.985 | 38.306 | [5 empty] | 0 | 5.968 | 77 | 1.3059 | 1.1661 | 0.19951 | 0.085592 | 1.0805 | 82.7417
2006-09-04 | 6:54 | 0 | 22.971 | 0 | 0 | 0 | 44.09 | 46.279 | 26.267 | 38.217 | 406.97 | 25.401 | 18.371 | 0 | 0 | 59.926 | 57.706 | 50.772 | 24.872 | 0 | 0 | 55.379 | 38.287 | [5 empty] | 0 | 5.873 | 78 | 1.2468 | 1.1099 | 0.19711 | 0.085592 | 1.0243 | 82.1579
2006-09-04 | 6:55 | 0 | 22.917 | 0 | 0 | 0 | 43.709 | 46.067 | 26.358 | 37.952 | 406.97 | 25.298 | 18.193 | 0 | 0 | 59.853 | 57.678 | 50.791 | 24.842 | 0 | 0 | 55.582 | 38.258 | [5 empty] | 0 | 5.757 | 79 | 1.2986 | 1.1592 | 0.19921 | 0.085592 | 1.0736 | 82.6726
2006-09-04 | 6:56 | 0 | 22.917 | 0 | 0 | 0 | 43.451 | 45.882 | 26.527 | 37.811 | 406.97 | 25.298 | 18.243 | 0 | 0 | 59.876 | 57.678 | 50.791 | 24.842 | 0 | 0 | 55.697 | 38.234 | [5 empty] | 0 | 5.64 | 80 | 1.284 | 1.1453 | 0.19862 | 0.085592 | 1.0597 | 82.5322
2006-09-04 | 6:57 | 0 | 22.917 | 0 | 0 | 0 | 43.169 | 45.7 | 26.6 | 37.576 | 406.97 | 25.227 | 18.243 | 0 | 0 | 59.83 | 57.678 | 50.835 | 24.842 | 0 | 0 | 55.764 | 38.21 | [5 empty] | 0 | 5.593 | 81 | 1.284 | 1.1453 | 0.19862 | 0.085592 | 1.0597 | 82.5322
2006-09-04 | 6:58 | 0 | 22.942 | 0 | 0 | 0 | 42.886 | 45.516 | 26.816 | 37.366 | 406.97 | 25.252 | 18.341 | 0 | 0 | 59.83 | 57.656 | 50.721 | 24.818 | 0 | 0 | 55.788 | 38.165 | [5 empty] | 0 | 5.52 | 82 | 1.2555 | 1.1182 | 0.19747 | 0.085592 | 1.0326 | 82.2476
2006-09-04 | 6:59 | 0 | 22.942 | 0 | 0 | 0 | 42.604 | 45.31 | 26.912 | 37.131 | 406.97 | 25.203 | 18.366 | 0 | 0 | 59.83 | 57.656 | 50.767 | 24.842 | 0 | 0 | 55.764 | 38.141 | [5 empty] | 0 | 5.473 | 83 | 1.2482 | 1.1113 | 0.19717 | 0.085592 | 1.0257 | 82.1729
2006-09-04 | 7:00 | 0 | 22.942 | 0 | 1 | 0 | 41.547 | 45.355 | 26.696 | 37.27 | 406.97 | 25.298 | 18.392 | 0 | 0 | 59.83 | 57.635 | 50.744 | 24.842 | 0 | 0 | 55.788 | 38.117 | [5 empty] | 0 | 4.277 | 84 | 1.2406 | 1.1041 | 0.19687 | 0.085592 | 1.0185 | 82.0943
2006-09-04 | 7:01 | 0 | 22.917 | 0 | 0 | 0 | 43.568 | 44.133 | 25.902 | 36.002 | 406.97 | 25.252 | 18.439 | 0 | 0 | 59.808 | 57.678 | 50.835 | 24.864 | 0 | 0 | 55.764 | 38.093 | [5 empty] | 0 | 7.566 | 85 | 1.227 | 1.0911 | 0.19631 | 0.085592 | 1.0055 | 81.9497
2006-09-04 | 7:02 | 0 | 22.917 | 0 | 0 | 0 | 43.64 | 43.544 | 25.877 | 35.438 | 406.97 | 25.252 | 18.465 | 0 | 0 | 59.83 | 57.656 | 50.791 | 24.864 | 0 | 0 | 55.697 | 38.069 | [5 empty] | 0 | 8.202 | 86 | 1.2194 | 1.0839 | 0.19601 | 0.085592 | 0.9983 | 81.8683
2006-09-04 | 7:03 | 0 | 22.917 | 0 | 0 | 0 | 43.24 | 43.31 | 25.877 | 35.275 | 406.97 | 25.178 | 18.439 | 0 | 0 | 59.787 | 57.635 | 50.812 | 24.842 | 0 | 0 | 55.697 | 38.047 | [5 empty] | 0 | 7.965 | 87 | 1.227 | 1.0911 | 0.19631 | 0.085592 | 1.0055 | 81.9497
2006-09-04 | 7:04 | 0 | 22.942 | 0 | 0 | 0 | 42.863 | 43.145 | 25.948 | 35.134 | 406.97 | 25.154 | 18.527 | 0 | 0 | 59.796 | 57.599 | 50.73 | 24.83 | 0 | 0 | 55.659 | 38.012 | [5 empty] | 0 | 7.729 | 88 | 1.2013 | 1.0667 | 0.19527 | 0.085592 | 0.98113 | 81.6702
2006-09-04 | 7:05 | 0 | 22.873 | 0 | 0 | 0 | 42.561 | 42.985 | 25.953 | 34.995 | 406.97 | 25.23 | 18.568 | 0 | 0 | 59.721 | 57.569 | 50.723 | 24.798 | 0 | 0 | 55.629 | 37.957 | [5 empty] | 0 | 7.566 | 89 | 1.1894 | 1.0554 | 0.19479 | 0.085592 | 0.96979 | 81.5358
2006-09-04 | 7:06 | 0 | 22.93 | 0 | 0 | 0 | 42.241 | 42.898 | 26.13 | 34.885 | 406.97 | 25.262 | 18.6 | 0 | 0 | 59.75 | 57.599 | 50.686 | 24.852 | 0 | 0 | 55.659 | 37.964 | [5 empty] | 0 | 7.356 | 90 | 1.1801 | 1.0465 | 0.19441 | 0.085592 | 0.96093 | 81.4291
2006-09-04 | 7:07 | 0 | 22.952 | 0 | 0 | 0 | 42.004 | 42.781 | 26.299 | 34.72 | 406.97 | 25.19 | 18.6 | 0 | 0 | 59.75 | 57.576 | 50.662 | 24.83 | 0 | 0 | 55.683 | 37.94 | [5 empty] | 0 | 7.284 | 91 | 1.1801 | 1.0465 | 0.19441 | 0.085592 | 0.96093 | 81.4291
2006-09-04 | 7:08 | 0 | 22.898 | 0 | 0 | 0 | 41.714 | 42.561 | 26.363 | 34.502 | 406.97 | 25.134 | 18.814 | 0 | 0 | 59.675 | 57.523 | 50.679 | 24.798 | 0 | 0 | 55.585 | 37.863 | [5 empty] | 0 | 7.212 | 92 | 1.1178 | 0.98728 | 0.19189 | 0.085592 | 0.90169 | 80.6694
2006-09-04 | 7:09 | 0 | 22.898 | 0 | 0 | 0 | 41.48 | 42.396 | 26.581 | 34.431 | 406.97 | 25.208 | 18.814 | 0 | 0 | 59.698 | 57.523 | 50.609 | 24.798 | 0 | 0 | 55.561 | 37.839 | [5 empty] | 0 | 7.049 | 93 | 1.1178 | 0.98728 | 0.19189 | 0.085592 | 0.90169 | 80.6694
2006-09-04 | 7:10 | 0 | 22.898 | 0 | 0 | 0 | 41.176 | 42.279 | 26.652 | 34.22 | 406.97 | 25.208 | 18.864 | 0 | 0 | 59.632 | 57.523 | 50.585 | 24.845 | 0 | 0 | 55.538 | 37.863 | [5 empty] | 0 | 6.956 | 94 | 1.1032 | 0.97344 | 0.1913 | 0.085592 | 0.88785 | 80.4795
2006-09-04 | 7:11 | 0 | 22.905 | 0 | 0 | 0 | 40.97 | 42.169 | 26.804 | 34.227 | 406.97 | 25.24 | 18.847 | 0 | 0 | 59.661 | 57.553 | 50.709 | 24.852 | 0 | 0 | 55.568 | 37.87 | [5 empty] | 0 | 6.743 | 95 | 1.1082 | 0.97815 | 0.1915 | 0.085592 | 0.89256 | 80.5446
2006-09-04 | 7:12 | 0 | 22.92 | 0 | 0 | 0 | 40.753 | 41.973 | 26.892 | 34.055 | 406.97 | 25.23 | 18.839 | 0 | 0 | 59.609 | 57.48 | 50.655 | 24.82 | 0 | 0 | 55.491 | 37.839 | [5 empty] | 0 | 6.698 | 96 | 1.1105 | 0.98036 | 0.19159 | 0.085592 | 0.89477 | 80.5751
2006-09-04 | 7:13 | 0 | 22.898 | 0 | 0 | 0 | 40.494 | 41.834 | 27.061 | 33.869 | 406.97 | 25.328 | 19.088 | 0 | 0 | 59.632 | 57.503 | 50.585 | 24.82 | 0 | 0 | 55.515 | 37.768 | [5 empty] | 0 | 6.625 | 97 | 1.038 | 0.91144 | 0.18865 | 0.085592 | 0.82585 | 79.5636
2006-09-04 | 7:14 | 0 | 22.93 | 0 | 0 | 0 | 40.313 | 41.7 | 27.069 | 33.804 | 406.97 | 25.311 | 18.897 | 0 | 0 | 59.593 | 57.487 | 50.662 | 24.852 | 0 | 0 | 55.545 | 37.775 | [5 empty] | 0 | 6.509 | 98 | 1.0936 | 0.96431 | 0.19091 | 0.085592 | 0.87872 | 80.3515
2006-09-04 | 7:15 | 0 | 22.93 | 0 | 1 | 0 | 40.054 | 40.925 | 26.588 | 32.864 | 406.97 | 25.335 | 18.872 | 0 | 0 | 59.639 | 57.51 | 50.662 | 24.852 | 0 | 0 | 55.545 | 37.823 | [5 empty] | 0 | 7.19 | 99 | 1.1009 | 0.97123 | 0.1912 | 0.085592 | 0.88564 | 80.4487
2006-09-04 | 7:16 | 0 | 22.92 | 0 | 0 | 0 | 53.384 | 39.059 | 26.846 | 30.144 | 406.97 | 25.352 | 18.814 | 0 | 0 | 59.586 | 57.457 | 50.7 | 24.82 | 0 | 0 | 55.447 | 37.768 | [5 empty] | 0 | 23.24 | 100 | 1.1178 | 0.98728 | 0.19189 | 0.085592 | 0.90169 | 80.6694
2006-09-04 | 7:17 | 0 | 22.92 | 0 | 1 | 0 | 56.359 | 38.684 | 26.846 | 28.65 | 406.97 | 25.423 | 19.013 | 0 | 0 | 59.586 | 57.457 | 50.609 | 24.798 | 0 | 0 | 55.47 | 37.744 | [5 empty] | 0 | 27.709 | 101 | 1.0598 | 0.9322 | 0.18954 | 0.085592 | 0.84661 | 79.8828
2006-09-04 | 7:18 | 0 | 22.92 | 0 | 0 | 0 | 55.4 | 38.543 | 26.797 | 28.361 | 406.97 | 25.374 | 19.088 | 0 | 0 | 59.563 | 57.546 | 50.679 | 24.965 | 0 | 0 | 55.47 | 37.768 | [5 empty] | 0 | 27.039 | 102 | 1.038 | 0.91144 | 0.18865 | 0.085592 | 0.82585 | 79.5636
2006-09-04 | 7:19 | 0 | 22.898 | 0 | 0 | 0 | 54.483 | 38.473 | 26.868 | 28.314 | 406.97 | 25.472 | 19.186 | 0 | 0 | 59.586 | 57.434 | 50.585 | 24.82 | 0 | 0 | 55.424 | 37.698 | [5 empty] | 0 | 26.169 | 103 | 1.0094 | 0.88432 | 0.1875 | 0.085592 | 0.79872 | 79.1256
2006-09-04 | 7:20 | 0 | 22.967 | 0 | 0 | 0 | 53.75 | 38.401 | 26.917 | 28.265 | 406.97 | 25.448 | 19.284 | 0 | 0 | 59.541 | 57.434 | 50.609 | 24.798 | 0 | 0 | 55.4 | 37.722 | [5 empty] | 0 | 25.485 | 104 | 0.9809 | 0.85719 | 0.18634 | 0.085592 | 0.7716 | 78.6622
2006-09-04 | 7:21 | 0 | 22.942 | 0 | 0 | 0 | 53.153 | 38.356 | 26.941 | 28.29 | 406.97 | 25.448 | 19.259 | 0 | 0 | 59.563 | 57.434 | 50.585 | 24.845 | 0 | 0 | 55.4 | 37.722 | [5 empty] | 0 | 24.863 | 105 | 0.98818 | 0.86411 | 0.18664 | 0.085592 | 0.77852 | 78.783
2006-09-04 | 7:22 | 0 | 22.967 | 0 | 0 | 0 | 52.557 | 38.284 | 27.061 | 28.265 | 406.97 | 25.497 | 19.234 | 0 | 0 | 59.52 | 57.411 | 50.564 | 24.82 | 0 | 0 | 55.4 | 37.674 | [5 empty] | 0 | 24.292 | 106 | 0.99546 | 0.87103 | 0.18693 | 0.085592 | 0.78544 | 78.902
2006-09-04 | 7:23 | 0 | 22.942 | 0 | 0 | 0 | 52.077 | 38.191 | 27.157 | 28.265 | 406.97 | 25.568 | 19.407 | 0 | 0 | 59.497 | 57.434 | 50.655 | 24.845 | 0 | 0 | 55.354 | 37.65 | [5 empty] | 0 | 23.812 | 107 | 0.94508 | 0.82314 | 0.18489 | 0.085592 | 0.73755 | 78.0409
2006-09-04 | 7:24 | 0 | 22.942 | 0 | 0 | 0 | 51.549 | 38.122 | 27.231 | 28.241 | 406.97 | 25.544 | 19.458 | 0 | 0 | 59.497 | 57.443 | 50.641 | 24.857 | 0 | 0 | 55.365 | 37.638 | [5 empty] | 0 | 23.308 | 108 | 0.93023 | 0.80903 | 0.18429 | 0.085592 | 0.72343 | 77.7693
2006-09-04 | 7:25 | 0 | 22.927 | 0 | 0 | 0 | 51.075 | 38.035 | 27.311 | 28.226 | 406.97 | 25.553 | 19.468 | 0 | 0 | 59.481 | 57.398 | 50.548 | 24.83 | 0 | 0 | 55.384 | 37.588 | [5 empty] | 0 | 22.849 | 109 | 0.92732 | 0.80626 | 0.18417 | 0.085592 | 0.72067 | 77.715
2006-09-04 | 7:26 | 0 | 22.883 | 0 | 0 | 0 | 50.571 | 37.94 | 27.336 | 28.251 | 406.97 | 25.6 | 19.442 | 0 | 0 | 59.458 | 57.375 | 50.616 | 24.83 | 0 | 0 | 55.34 | 37.612 | [5 empty] | 0 | 22.32 | 110 | 0.93489 | 0.81345 | 0.18448 | 0.085592 | 0.72786 | 77.8554
2006-09-04 | 7:27 | 0 | 22.883 | 0 | 0 | 0 | 50.111 | 37.87 | 27.407 | 28.3 | 406.97 | 25.553 | 19.515 | 0 | 0 | 59.436 | 57.352 | 50.639 | 24.855 | 0 | 0 | 55.293 | 37.564 | [5 empty] | 0 | 21.811 | 111 | 0.91363 | 0.79325 | 0.18362 | 0.085592 | 0.70766 | 77.4553
2006-09-04 | 7:28 | 0 | 22.893 | 0 | 0 | 0 | 49.598 | 37.765 | 27.468 | 28.241 | 406.97 | 25.495 | 19.53 | 0 | 0 | 59.383 | 57.297 | 50.539 | 24.82 | 0 | 0 | 55.214 | 37.555 | [5 empty] | 0 | 21.357 | 112 | 0.90926 | 0.7891 | 0.18344 | 0.085592 | 0.7035 | 77.3707
2006-09-04 | 7:29 | 0 | 22.903 | 0 | 0 | 0 | 49.126 | 37.777 | 27.601 | 28.202 | 406.97 | 25.529 | 19.49 | 0 | 0 | 59.415 | 57.329 | 50.571 | 24.83 | 0 | 0 | 55.246 | 37.54 | [5 empty] | 0 | 20.924 | 113 | 0.92091 | 0.80017 | 0.18391 | 0.085592 | 0.71458 | 77.5944
2006-09-04 | 7:30 | 0 | 22.893 | 0 | 0 | 0 | 48.657 | 37.603 | 27.687 | 28.121 | 406.97 | 25.519 | 19.581 | 0 | 0 | 59.36 | 57.275 | 50.515 | 24.82 | 0 | 0 | 55.26 | 37.507 | [5 empty] | 0 | 20.536 | 114 | 0.89441 | 0.77498 | 0.18284 | 0.085592 | 0.68939 | 77.0771
2006-09-04 | 7:31 | 0 | 22.952 | 0 | 0 | 0 | 48.277 | 37.564 | 27.817 | 28.13 | 406.97 | 25.578 | 19.566 | 0 | 0 | 59.392 | 57.306 | 50.571 | 24.83 | 0 | 0 | 55.246 | 37.519 | [5 empty] | 0 | 20.147 | 115 | 0.89878 | 0.77913 | 0.18301 | 0.085592 | 0.69354 | 77.1644
2006-09-04 | 7:32 | 0 | 22.868 | 1 | 0 | 0 | 43.429 | 37.93 | 27.037 | 27.927 | 406.97 | 25.566 | 19.455 | 0 | 0 | 59.36 | 57.252 | 50.583 | 24.796 | 0 | 0 | 55.193 | 37.461 | [5 empty] | 0 | 15.502 | 116 | 0.9311 | 0.80986 | 0.18432 | 0.085592 | 0.72426 | 77.7855
2006-09-04 | 7:33 | 0 | 22.927 | 0 | 0 | 0 | 41.769 | 37.495 | 26.662 | 27.672 | 406.97 | 25.578 | 19.639 | 0 | 0 | 59.369 | 57.306 | 50.525 | 24.83 | 0 | 0 | 55.27 | 37.495 | [5 empty] | 0 | 14.097 | 117 | 0.87752 | 0.75892 | 0.18215 | 0.085592 | 0.67333 | 76.7311
2006-09-04 | 7:34 | 0 | 22.903 | 0 | 1 | 0 | 40.667 | 37.354 | 26.806 | 27.238 | 406.97 | 25.578 | 19.664 | 0 | 0 | 59.369 | 57.263 | 50.571 | 24.83 | 0 | 0 | 55.246 | 37.564 | [5 empty] | 0 | 13.429 | 118 | 0.87024 | 0.752 | 0.18186 | 0.085592 | 0.66641 | 76.5778
2006-09-04 | 7:35 | 0 | 22.868 | 0 | 0 | 0 | 49.46 | 37.248 | 27.132 | 26.868 | 406.97 | 25.544 | 19.9 | 0 | 0 | 59.315 | 57.231 | 50.515 | 24.771 | 0 | 0 | 55.193 | 37.461 | [5 empty] | 0 | 22.592 | 119 | 0.80152 | 0.68668 | 0.17907 | 0.085592 | 0.60109 | 74.9935
2006-09-04 | 7:36 | 0 | 22.893 | 0 | 0 | 0 | 51.846 | 37.461 | 27.277 | 26.698 | 406.97 | 25.445 | 19.654 | 0 | 0 | 59.292 | 57.208 | 50.515 | 24.796 | 0 | 0 | 55.123 | 37.461 | [5 empty] | 0 | 25.148 | 120 | 0.87316 | 0.75477 | 0.18197 | 0.085592 | 0.66918 | 76.6394
2006-09-04 | 7:37 | 0 | 22.927 | 0 | 0 | 0 | 51.005 | 37.54 | 27.336 | 26.733 | 406.97 | 25.553 | 19.714 | 0 | 0 | 59.324 | 57.24 | 50.457 | 24.83 | 0 | 0 | 55.155 | 37.495 | [5 empty] | 0 | 24.272 | 121 | 0.85568 | 0.73816 | 0.18127 | 0.085592 | 0.65257 | 76.2634
2006-09-04 | 7:38 | 0 | 22.903 | 0 | 0 | 0 | 50.34 | 37.495 | 27.383 | 26.708 | 406.97 | 25.433 | 19.689 | 0 | 0 | 59.324 | 57.263 | 50.478 | 24.806 | 0 | 0 | 55.132 | 37.447 | [5 empty] | 0 | 23.632 | 122 | 0.86296 | 0.74508 | 0.18156 | 0.085592 | 0.65949 | 76.4219
2006-09-04 | 7:39 | 0 | 22.927 | 0 | 0 | 0 | 49.792 | 37.399 | 27.456 | 26.782 | 406.97 | 25.433 | 19.515 | 0 | 0 | 59.28 | 57.24 | 50.478 | 24.83 | 0 | 0 | 55.088 | 37.447 | [5 empty] | 0 | 23.01 | 123 | 0.91363 | 0.79325 | 0.18362 | 0.085592 | 0.70766 | 77.4553
2006-09-04 | 7:40 | 0 | 22.883 | 0 | 0 | 0 | 49.288 | 37.33 | 27.432 | 26.853 | 406.97 | 25.335 | 19.417 | 0 | 0 | 59.258 | 57.172 | 50.478 | 24.806 | 0 | 0 | 55.041 | 37.471 | [5 empty] | 0 | 22.435 | 124 | 0.94217 | 0.82037 | 0.18477 | 0.085592 | 0.73478 | 77.9883
2006-09-04 | 7:41 | 0 | 22.883 | 0 | 0 | 0 | 48.851 | 37.282 | 27.552 | 26.733 | 406.97 | 25.335 | 19.442 | 0 | 0 | 59.28 | 57.195 | 50.478 | 24.806 | 0 | 0 | 55.064 | 37.423 | [5 empty] | 0 | 22.118 | 125 | 0.93489 | 0.81345 | 0.18448 | 0.085592 | 0.72786 | 77.8554
2006-09-04 | 7:42 | 0 | 22.883 | 0 | 0 | 0 | 48.394 | 37.213 | 27.576 | 26.757 | 406.97 | 25.409 | 19.442 | 0 | 0 | 59.258 | 57.195 | 50.457 | 24.83 | 0 | 0 | 55.018 | 37.423 | [5 empty] | 0 | 21.637 | 126 | 0.93489 | 0.81345 | 0.18448 | 0.085592 | 0.72786 | 77.8554
2006-09-04 | 7:43 | 0 | 22.883 | 0 | 0 | 0 | 48.004 | 37.119 | 27.647 | 26.782 | 406.97 | 25.384 | 19.319 | 0 | 0 | 59.28 | 57.172 | 50.478 | 24.806 | 0 | 0 | 55.064 | 37.378 | [5 empty] | 0 | 21.222 | 127 | 0.97071 | 0.8475 | 0.18593 | 0.085592 | 0.76191 | 78.4901
2006-09-04 | 7:44 | 0 | 22.883 | 0 | 0 | 0 | 47.658 | 37.071 | 27.696 | 26.782 | 406.97 | 25.36 | 19.367 | 0 | 0 | 59.271 | 57.165 | 50.492 | 24.818 | 0 | 0 | 55.055 | 37.366 | [5 empty] | 0 | 20.876 | 128 | 0.95673 | 0.83421 | 0.18536 | 0.085592 | 0.74862 | 78.2481
2006-09-04 | 7:45 | 0 | 22.94 | 0 | 0 | 0 | 47.306 | 37.014 | 27.807 | 26.843 | 406.97 | 25.276 | 19.455 | 0 | 0 | 59.271 | 57.188 | 50.609 | 24.867 | 0 | 0 | 55.055 | 37.39 | [5 empty] | 0 | 20.463 | 129 | 0.9311 | 0.80986 | 0.18432 | 0.085592 | 0.72426 | 77.7855
2006-09-04 | 7:46 | 0 | 22.917 | 0 | 0 | 0 | 46.94 | 36.945 | 27.853 | 26.819 | 406.97 | 25.372 | 19.48 | 0 | 0 | 59.271 | 57.188 | 50.515 | 24.842 | 0 | 0 | 55.034 | 37.39 | [5 empty] | 0 | 20.121 | 130 | 0.92382 | 0.80294 | 0.18403 | 0.085592 | 0.71734 | 77.6494
2006-09-04 | 7:47 | 0 | 22.94 | 0 | 0 | 0 | 46.596 | 36.873 | 28.023 | 26.819 | 406.97 | 25.35 | 19.651 | 0 | 0 | 59.271 | 57.165 | 50.539 | 24.842 | 0 | 0 | 55.034 | 37.414 | [5 empty] | 0 | 19.777 | 131 | 0.87403 | 0.7556 | 0.18201 | 0.085592 | 0.67001 | 76.6578
2006-09-04 | 7:48 | 0 | 22.917 | 0 | 0 | 0 | 46.251 | 36.849 | 27.998 | 26.819 | 406.97 | 25.35 | 19.799 | 0 | 0 | 59.251 | 57.188 | 50.609 | 24.842 | 0 | 0 | 55.011 | 37.368 | [5 empty] | 0 | 19.432 | 132 | 0.83093 | 0.71464 | 0.18026 | 0.085592 | 0.62904 | 75.7036
2006-09-04 | 7:49 | 0 | 22.917 | 0 | 0 | 0 | 45.908 | 36.78 | 28.094 | 26.843 | 406.97 | 25.372 | 19.875 | 0 | 0 | 59.251 | 57.165 | 50.562 | 24.867 | 0 | 0 | 55.011 | 37.344 | [5 empty] | 0 | 19.065 | 133 | 0.8088 | 0.6936 | 0.17937 | 0.085592 | 0.60801 | 75.1741
2006-09-04 | 7:50 | 0 | 22.94 | 0 | 0 | 0 | 45.586 | 36.686 | 28.167 | 26.868 | 406.97 | 25.301 | 19.973 | 0 | 0 | 59.228 | 57.165 | 50.562 | 24.842 | 0 | 0 | 55.011 | 37.437 | [5 empty] | 0 | 18.718 | 134 | 0.78026 | 0.66647 | 0.17821 | 0.085592 | 0.58088 | 74.447
2006-09-04 | 7:51 | 0 | 22.94 | 0 | 0 | 0 | 44.204 | 37.555 | 27.782 | 26.914 | 406.97 | 25.35 | 20.096 | 0 | 0 | 59.251 | 57.142 | 50.539 | 24.842 | 0 | 0 | 54.987 | 37.32 | [5 empty] | 0 | 17.29 | 135 | 0.74444 | 0.63243 | 0.17676 | 0.085592 | 0.54684 | 73.4554
2006-09-04 | 7:52 | 0 | 22.94 | 0 | 0 | 0 | 43.099 | 37.906 | 27.589 | 26.89 | 406.97 | 25.372 | 20.048 | 0 | 0 | 59.228 | 57.142 | 50.494 | 24.842 | 0 | 0 | 55.011 | 37.296 | [5 empty] | 0 | 16.209 | 136 | 0.75842 | 0.64571 | 0.17733 | 0.085592 | 0.56012 | 73.8535
2006-09-04 | 7:53 | 0 | 22.94 | 0 | 0 | 0 | 42.819 | 37.906 | 27.468 | 26.868 | 406.97 | 25.276 | 20.194 | 0 | 0 | 59.205 | 57.165 | 50.515 | 24.867 | 0 | 0 | 55.011 | 37.32 | [5 empty] | 0 | 15.951 | 137 | 0.71591 | 0.6053 | 0.1756 | 0.085592 | 0.51971 | 72.5944
2006-09-04 | 7:54 | 0 | 22.94 | 0 | 0 | 0 | 42.63 | 37.861 | 27.542 | 26.939 | 406.97 | 25.35 | 20.172 | 0 | 0 | 59.251 | 57.119 | 50.494 | 24.867 | 0 | 0 | 54.987 | 37.296 | [5 empty] | 0 | 15.691 | 138 | 0.72231 | 0.61139 | 0.17586 | 0.085592 | 0.5258 | 72.7936
2006-09-04 | 7:55 | 0 | 22.94 | 0 | 0 | 0 | 42.489 | 37.789 | 27.613 | 26.939 | 406.97 | 25.252 | 20.172 | 0 | 0 | 59.205 | 57.119 | 50.562 | 24.842 | 0 | 0 | 54.94 | 37.296 | [5 empty] | 0 | 15.55 | 139 | 0.72231 | 0.61139 | 0.17586 | 0.085592 | 0.5258 | 72.7936
2006-09-04 | 7:56 | 0 | 22.964 | 0 | 0 | 0 | 42.231 | 37.72 | 27.733 | 26.868 | 406.97 | 25.301 | 20.244 | 0 | 0 | 59.182 | 57.119 | 50.494 | 24.867 | 0 | 0 | 54.964 | 37.248 | [5 empty] | 0 | 15.363 | 140 | 0.70135 | 0.59146 | 0.17501 | 0.085592 | 0.50587 | 72.1282
2006-09-04 | 7:57 | 0 | 22.964 | 0 | 0 | 0 | 42.066 | 37.626 | 27.758 | 26.914 | 406.97 | 25.276 | 20.194 | 0 | 0 | 59.159 | 57.099 | 50.494 | 24.867 | 0 | 0 | 54.964 | 37.203 | [5 empty] | 0 | 15.152 | 141 | 0.71591 | 0.6053 | 0.1756 | 0.085592 | 0.51971 | 72.5944
2006-09-04 | 7:58 | 0 | 22.952 | 0 | 0 | 0 | 41.772 | 37.636 | 27.863 | 26.853 | 406.97 | 25.431 | 20.328 | 0 | 0 | 59.214 | 57.131 | 50.548 | 24.901 | 0 | 0 | 55.02 | 37.237 | [5 empty] | 0 | 14.919 | 142 | 0.67689 | 0.56821 | 0.17402 | 0.085592 | 0.48262 | 71.2996
2006-09-04 | 7:59 | 0 | 22.94 | 0 | 0 | 0 | 41.573 | 37.507 | 27.927 | 26.819 | 406.97 | 25.301 | 20.194 | 0 | 0 | 59.205 | 57.099 | 50.562 | 24.867 | 0 | 0 | 54.94 | 37.179 | [5 empty] | 0 | 14.754 | 143 | 0.71591 | 0.6053 | 0.1756 | 0.085592 | 0.51971 | 72.5944
2006-09-04 | 8:00 | 0 | 22.94 | 0 | 0 | 0 | 41.291 | 37.414 | 27.973 | 26.843 | 406.97 | 25.325 | 20.048 | 0 | 0 | 59.159 | 57.099 | 50.448 | 24.867 | 0 | 0 | 54.987 | 37.179 | [5 empty] | 0 | 14.448 | 144 | 0.75842 | 0.64571 | 0.17733 | 0.085592 | 0.56012 | 73.8535
2006-09-04 | 8:01 | 0 | 22.94 | 0 | 0 | 0 | 41.033 | 37.32 | 28.072 | 26.794 | 406.97 | 25.276 | 20.219 | 0 | 0 | 59.182 | 57.076 | 50.494 | 24.867 | 0 | 0 | 54.964 | 37.179 | [5 empty] | 0 | 14.239 | 145 | 0.70863 | 0.59838 | 0.17531 | 0.085592 | 0.51279 | 72.3637
2006-09-04 | 8:02 | 0 | 22.94 | 0 | 0 | 0 | 40.798 | 37.227 | 28.143 | 26.794 | 406.97 | 25.276 | 20.34 | 0 | 0 | 59.159 | 57.076 | 50.562 | 24.867 | 0 | 0 | 54.896 | 37.227 | [5 empty] | 0 | 14.004 | 146 | 0.67339 | 0.56489 | 0.17388 | 0.085592 | 0.4793 | 71.1764
2006-09-04 | 8:03 | 0 | 22.94 | 0 | 0 | 0 | 40.561 | 37.179 | 28.216 | 26.819 | 406.97 | 25.325 | 20.318 | 0 | 0 | 59.137 | 57.053 | 50.448 | 24.867 | 0 | 0 | 54.896 | 37.227 | [5 empty] | 0 | 13.742 | 147 | 0.6798 | 0.57098 | 0.17414 | 0.085592 | 0.48539 | 71.4014
2006-09-04 | 8:04 | 0 | 22.94 | 0 | 0 | 0 | 40.351 | 37.038 | 28.336 | 26.819 | 406.97 | 25.338 | 20.377 | 0 | 0 | 59.105 | 57.021 | 50.553 | 24.855 | 0 | 0 | 54.884 | 37.239 | [5 empty] | 0 | 13.532 | 148 | 0.66262 | 0.55465 | 0.17344 | 0.085592 | 0.46905 | 70.7881
2006-09-04 | 8:05 | 0 | 22.957 | 0 | 0 | 0 | 40.157 | 36.985 | 28.403 | 26.811 | 406.97 | 25.367 | 20.311 | 0 | 0 | 59.155 | 57.071 | 50.466 | 24.908 | 0 | 0 | 54.936 | 37.22 | [5 empty] | 0 | 13.346 | 149 | 0.68184 | 0.57292 | 0.17422 | 0.085592 | 0.48732 | 71.4721
2006-09-04 | 8:06 | 0 | 22.937 | 0 | 0 | 0 | 39.899 | 36.938 | 28.425 | 26.86 | 406.97 | 25.269 | 20.358 | 0 | 0 | 59.132 | 57.049 | 50.581 | 24.908 | 0 | 0 | 54.912 | 37.22 | [5 empty] | 0 | 13.039 | 150 | 0.66815 | 0.55991 | 0.17367 | 0.085592 | 0.47431 | 70.989
2006-09-04 | 8:07 | 0 | 22.957 | 0 | 0 | 0 | 38.253 | 37.526 | 27.944 | 26.86 | 406.97 | 25.342 | 20.456 | 0 | 0 | 59.155 | 57.071 | 50.443 | 24.908 | 0 | 0 | 54.959 | 37.196 | [5 empty] | 0 | 11.393 | 151 | 0.63961 | 0.53278 | 0.17251 | 0.085592 | 0.44719 | 69.9153
2006-09-04 | 8:08 | 0 | 22.957 | 0 | 0 | 0 | 37.55 | 37.713 | 27.606 | 26.885 | 406.97 | 25.318 | 20.336 | 0 | 0 | 59.132 | 57.049 | 50.466 | 24.908 | 0 | 0 | 54.959 | 37.196 | [5 empty] | 0 | 10.665 | 152 | 0.67456 | 0.566 | 0.17393 | 0.085592 | 0.4804 | 71.2176
2006-09-04 | 8:09 | 0 | 22.989 | 0 | 0 | 0 | 37.557 | 37.698 | 27.542 | 26.939 | 406.97 | 25.301 | 20.318 | 0 | 0 | 59.141 | 57.033 | 50.541 | 24.94 | 0 | 0 | 54.943 | 37.227 | [5 empty] | 0 | 10.618 | 153 | 0.6798 | 0.57098 | 0.17414 | 0.085592 | 0.48539 | 71.4014
2006-09-04 | 8:10 | 0 | 22.989 | 0 | 0 | 0 | 37.509 | 37.626 | 27.616 | 26.892 | 406.97 | 25.325 | 20.438 | 0 | 0 | 59.141 | 57.033 | 50.541 | 24.916 | 0 | 0 | 54.898 | 37.182 | [5 empty] | 0 | 10.617 | 154 | 0.64485 | 0.53776 | 0.17272 | 0.085592 | 0.45217 | 70.1196
2006-09-04 | 8:11 | 0 | 22.981 | 0 | 0 | 0 | 37.433 | 37.502 | 27.726 | 26.885 | 406.97 | 25.392 | 20.576 | 0 | 0 | 59.112 | 57.003 | 50.42 | 24.884 | 0 | 0 | 54.845 | 37.15 | [5 empty] | 0 | 10.548 | 155 | 0.60467 | 0.49956 | 0.1711 | 0.085592 | 0.41397 | 68.4625
2006-09-04 | 8:12 | 0 | 22.957 | 0 | 0 | 0 | 37.337 | 37.433 | 27.75 | 26.885 | 406.97 | 25.269 | 20.456 | 0 | 0 | 59.089 | 56.98 | 50.534 | 24.908 | 0 | 0 | 54.798 | 37.126 | [5 empty] | 0 | 10.452 | 156 | 0.63961 | 0.53278 | 0.17251 | 0.085592 | 0.44719 | 69.9153
2006-09-04 | 8:13 | 0 | 22.957 | 0 | 0 | 0 | 37.196 | 37.385 | 27.848 | 26.787 | 406.97 | 25.318 | 20.576 | 0 | 0 | 59.089 | 57.026 | 50.487 | 24.933 | 0 | 0 | 54.775 | 37.103 | [5 empty] | 0 | 10.409 | 157 | 0.60467 | 0.49956 | 0.1711 | 0.085592 | 0.41397 | 68.4625
2006-09-04 | 8:14 | 0 | 22.957 | 0 | 0 | 0 | 37.033 | 37.292 | 27.969 | 26.811 | 406.97 | 25.367 | 20.48 | 0 | 0 | 59.066 | 56.98 | 50.487 | 24.908 | 0 | 0 | 54.775 | 37.126 | [5 empty] | 0 | 10.222 | 158 | 0.63262 | 0.52614 | 0.17223 | 0.085592 | 0.44054 | 69.6376
2006-09-04 | 8:15 | 0 | 22.969 | 0 | 0 | 0 | 35.725 | 37.533 | 27.566 | 26.917 | 406.97 | 25.374 | 20.512 | 0 | 0 | 59.118 | 56.989 | 50.45 | 24.94 | 0 | 0 | 54.805 | 37.158 | [5 empty] | 0 | 8.808 | 159 | 0.62331 | 0.51728 | 0.17185 | 0.085592 | 0.43169 | 69.2576
2006-09-04 | 8:16 | 0 | 22.937 | 0 | 1 | 0 | 35.364 | 37.275 | 27.253 | 27.012 | 406.97 | 25.399 | 20.703 | 0 | 0 | 59.141 | 57.01 | 50.473 | 24.94 | 0 | 0 | 54.784 | 37.158 | [5 empty] | 0 | 8.352 | 160 | 0.56769 | 0.46441 | 0.1696 | 0.085592 | 0.37882 | 66.7301
2006-09-04 | 8:17 | 0 | 22.989 | 0 | 0 | 0 | 35.983 | 37.182 | 27.037 | 27.061 | 406.97 | 25.301 | 20.703 | 0 | 0 | 59.118 | 57.01 | 50.45 | 24.94 | 0 | 0 | 54.828 | 37.158 | [5 empty] | 0 | 8.922 | 161 | 0.56769 | 0.46441 | 0.1696 | 0.085592 | 0.37882 | 66.7301
2006-09-04 | 8:18 | 0 | 22.989 | 0 | 0 | 0 | 35.983 | 37.064 | 27.108 | 27.037 | 406.97 | 25.399 | 20.679 | 0 | 0 | 59.096 | 56.966 | 50.403 | 24.94 | 0 | 0 | 54.805 | 37.158 | [5 empty] | 0 | 8.946 | 162 | 0.57468 | 0.47105 | 0.16988 | 0.085592 | 0.38546 | 67.0745
2006-09-04 | 8:19 | 0 | 22.957 | 0 | 0 | 0 | 35.856 | 36.961 | 27.076 | 26.98 | 406.97 | 25.318 | 20.745 | 0 | 0 | 59.066 | 56.937 | 50.42 | 24.908 | 0 | 0 | 57.16 | 34.376 | [5 empty] | 0 | 8.876 | 163 | 0.55546 | 0.45278 | 0.1691 | 0.085592 | 0.36719 | 66.1064
2006-09-04 | 8:20 | 0 | 22.937 | 0 | 0 | 0 | 35.787 | 36.914 | 27.101 | 26.98 | 406.97 | 25.269 | 20.816 | 0 | 0 | 59.043 | 56.937 | 50.352 | 24.933 | 1 | 0 | 60.321 | 26.451 | [5 empty] | 0 | 8.807 | 164 | 0.53478 | 0.43313 | 0.16826 | 0.085592 | 0.34754 | 64.9872
2006-09-04 | 8:21 | 0 | 22.937 | 0 | 0 | 0 | 35.67 | 36.868 | 27.221 | 26.956 | 406.97 | 25.269 | 20.985 | 0 | 0 | 59 | 56.846 | 49.708 | 24.933 | 0 | 0 | 60.748 | 25.414 | [5 empty] | 0 | 8.714 | 165 | 0.48557 | 0.38635 | 0.16627 | 0.085592 | 0.30076 | 61.9398
2006-09-04 | 8:22 | 0 | 22.989 | 0 | 0 | 0 | 35.605 | 36.827 | 27.348 | 26.988 | 406.97 | 25.279 | 21.088 | 0 | 0 | 59.05 | 56.875 | 49.213 | 24.965 | 0 | 0 | 60.755 | 25.495 | [5 empty] | 0 | 8.617 | 166 | 0.45557 | 0.35784 | 0.16505 | 0.085592 | 0.27225 | 59.7596
2006-09-04 | 8:23 | 0 | 22.969 | 0 | 0 | 0 | 35.512 | 36.734 | 27.422 | 26.939 | 406.97 | 25.279 | 21.017 | 0 | 0 | 59.029 | 56.832 | 48.706 | 24.94 | 0 | 0 | 60.666 | 25.855 | [5 empty] | 0 | 8.573 | 167 | 0.47625 | 0.37749 | 0.16589 | 0.085592 | 0.2919 | 61.2919
2006-09-04 | 8:24 | 0 | 22.913 | 0 | 0 | 0 | 35.364 | 36.655 | 27.51 | 27.005 | 406.97 | 25.293 | 20.936 | 0 | 0 | 59 | 56.814 | 48.321 | 24.945 | 0 | 0 | 60.513 | 26.269 | [5 empty] | 0 | 8.359 | 168 | 0.49984 | 0.39992 | 0.16685 | 0.085592 | 0.31432 | 62.8852
2006-09-04 | 8:25 | 0 | 22.964 | 0 | 0 | 0 | 35.227 | 36.684 | 27.635 | 26.914 | 406.97 | 25.396 | 21.159 | 0 | 0 | 59.004 | 56.807 | 48.086 | 24.938 | 0 | 0 | 60.394 | 26.696 | [5 empty] | 0 | 8.313 | 169 | 0.4349 | 0.33819 | 0.16422 | 0.085592 | 0.2526 | 58.0817
2006-09-04 | 8:26 | 0 | 22.954 | 0 | 0 | 0 | 35.151 | 36.56 | 27.723 | 26.953 | 406.97 | 25.244 | 20.909 | 0 | 0 | 58.952 | 56.754 | 47.964 | 24.931 | 0 | 0 | 60.253 | 27.003 | [5 empty] | 0 | 8.198 | 170 | 0.5077 | 0.40739 | 0.16717 | 0.085592 | 0.3218 | 63.3834
2006-09-04 | 8:27 | 0 | 22.986 | 0 | 0 | 0 | 35.041 | 36.497 | 27.853 | 26.89 | 406.97 | 25.396 | 20.87 | 0 | 0 | 58.981 | 56.784 | 47.833 | 24.938 | 0 | 0 | 60.191 | 27.37 | [5 empty] | 0 | 8.151 | 171 | 0.51906 | 0.41818 | 0.16763 | 0.085592 | 0.33259 | 64.0763
2006-09-04 | 8:28 | 0 | 22.986 | 0 | 0 | 0 | 34.9 | 36.426 | 27.9 | 26.89 | 406.97 | 25.323 | 21.015 | 0 | 0 | 58.981 | 56.784 | 47.766 | 24.987 | 0 | 0 | 60.125 | 27.635 | [5 empty] | 0 | 8.01 | 172 | 0.47683 | 0.37805 | 0.16592 | 0.085592 | 0.29246 | 61.3331
2006-09-04 | 8:29 | 0 | 22.986 | 0 | 0 | 0 | 34.828 | 36.356 | 27.924 | 26.936 | 406.97 | 25.298 | 20.917 | 0 | 0 | 58.959 | 56.738 | 47.719 | 24.962 | 0 | 0 | 60.013 | 27.853 | [5 empty] | 0 | 7.892 | 173 | 0.50537 | 0.40517 | 0.16707 | 0.085592 | 0.31958 | 63.2374
2006-09-04 | 8:30 | 0 | 22.986 | 0 | 0 | 0 | 34.641 | 36.332 | 28.045 | 26.985 | 406.97 | 25.252 | 20.941 | 0 | 0 | 58.981 | 56.761 | 47.628 | 24.962 | 0 | 0 | 59.922 | 28.118 | [5 empty] | 0 | 7.656 | 174 | 0.49838 | 0.39853 | 0.16679 | 0.085592 | 0.31294 | 62.7912
2006-09-04 | 8:31 | 0 | 22.964 | 0 | 0 | 0 | 34.546 | 36.215 | 28.118 | 26.865 | 406.97 | 25.396 | 20.87 | 0 | 0 | 58.959 | 56.761 | 47.558 | 24.962 | 0 | 0 | 59.833 | 28.407 | [5 empty] | 0 | 7.681 | 175 | 0.51906 | 0.41818 | 0.16763 | 0.085592 | 0.33259 | 64.0763
2006-09-04 | 8:32 | 0 | 22.964 | 0 | 0 | 0 | 34.428 | 36.78 | 27.804 | 26.985 | 406.97 | 25.468 | 20.941 | 0 | 0 | 58.981 | 56.738 | 47.511 | 24.962 | 0 | 0 | 59.787 | 28.623 | [5 empty] | 0 | 7.443 | 176 | 0.49838 | 0.39853 | 0.16679 | 0.085592 | 0.31294 | 62.7912
2006-09-04 | 8:33 | 0 | 23.018 | 0 | 0 | 0 | 34.742 | 37.21 | 27.5 | 26.968 | 406.97 | 25.644 | 21.216 | 0 | 0 | 58.988 | 56.814 | 47.474 | 24.994 | 0 | 0 | 59.728 | 28.895 | [5 empty] | 0 | 7.774 | 177 | 0.4183 | 0.32241 | 0.16354 | 0.085592 | 0.23682 | 56.6146
2006-09-04 | 8:34 | 0 | 22.986 | 0 | 0 | 0 | 34.687 | 37.038 | 27.37 | 27.034 | 406.97 | 25.637 | 21.28 | 0 | 0 | 58.936 | 56.718 | 47.467 | 24.962 | 0 | 0 | 59.609 | 29.057 | [5 empty] | 0 | 7.653 | 178 | 0.39966 | 0.3047 | 0.16279 | 0.085592 | 0.2191 | 54.822
2006-09-04 | 8:35 | 0 | 22.964 | 0 | 0 | 0 | 34.524 | 36.966 | 27.444 | 26.985 | 406.97 | 25.806 | 21.28 | 0 | 0 | 58.913 | 56.718 | 47.42 | 24.962 | 0 | 0 | 59.52 | 29.249 | [5 empty] | 0 | 7.539 | 179 | 0.39966 | 0.3047 | 0.16279 | 0.085592 | 0.2191 | 54.822
2006-09-04 | 8:36 | 0 | 23.043 | 0 | 0 | 0 | 34.435 | 36.904 | 27.5 | 26.993 | 406.97 | 25.933 | 21.311 | 0 | 0 | 58.965 | 56.747 | 47.427 | 24.994 | 0 | 0 | 59.504 | 29.548 | [5 empty] | 0 | 7.442 | 180 | 0.39064 | 0.29612 | 0.16242 | 0.085592 | 0.21052 | 53.8923
2006-09-04 | 8:37 | 0 | 22.974 | 0 | 0 | 0 | 34.318 | 36.856 | 27.596 | 26.946 | 406.97 | 25.933 | 21.336 | 0 | 0 | 58.943 | 56.725 | 47.383 | 24.97 | 0 | 0 | 59.392 | 29.714 | [5 empty] | 0 | 7.372 | 181 | 0.38336 | 0.2892 | 0.16213 | 0.085592 | 0.2036 | 53.1106
2006-09-04 | 8:38 | 0 | 22.964 | 0 | 0 | 0 | 34.17 | 36.732 | 27.589 | 26.936 | 406.97 | 25.997 | 21.326 | 0 | 0 | 58.936 | 56.695 | 47.353 | 24.962 | 0 | 0 | 59.294 | 29.876 | [5 empty] | 0 | 7.234 | 182 | 0.38627 | 0.29196 | 0.16225 | 0.085592 | 0.20637 | 53.4268
2006-09-04 | 8:39 | 0 | 22.964 | 0 | 0 | 0 | 34.101 | 36.639 | 27.755 | 26.89 | 406.97 | 25.926 | 21.471 | 0 | 0 | 58.913 | 56.672 | 47.353 | 24.987 | 0 | 0 | 59.228 | 30.092 | [5 empty] | 0 | 7.211 | 183 | 0.34404 | 0.25183 | 0.16053 | 0.085592 | 0.16624 | 48.3179
2006-09-04 | 8:40 | 0 | 22.964 | 0 | 0 | 0 | 33.959 | 36.639 | 27.829 | 26.841 | 406.97 | 25.982 | 21.456 | 0 | 0 | 58.943 | 56.725 | 47.406 | 24.994 | 0 | 0 | 59.212 | 30.244 | [5 empty] | 0 | 7.118 | 184 | 0.34841 | 0.25598 | 0.16071 | 0.085592 | 0.17039 | 48.9038
2006-09-04 | 8:41 | 0 | 22.996 | 0 | 0 | 0 | 33.873 | 36.574 | 27.932 | 26.922 | 406.97 | 26.005 | 21.432 | 0 | 0 | 58.943 | 56.702 | 47.36 | 25.019 | 0 | 0 | 59.169 | 30.438 | [5 empty] | 0 | 6.951 | 185 | 0.3554 | 0.26262 | 0.16099 | 0.085592 | 0.17703 | 49.8114
2006-09-04 | 8:42 | 0 | 22.996 | 0 | 0 | 0 | 33.756 | 36.481 | 27.956 | 26.922 | 406.97 | 26.078 | 21.481 | 0 | 0 | 58.92 | 56.702 | 47.29 | 24.994 | 0 | 0 | 59.123 | 30.582 | [5 empty] | 0 | 6.834 | 186 | 0.34113 | 0.24906 | 0.16042 | 0.085592 | 0.16347 | 47.9189
2006-09-04 | 8:43 | 0 | 22.996 | 0 | 0 | 0 | 33.684 | 36.433 | 28.005 | 26.897 | 406.97 | 25.982 | 21.311 | 0 | 0 | 58.899 | 56.679 | 47.313 | 25.019 | 0 | 0 | 59.054 | 30.752 | [5 empty] | 0 | 6.787 | 187 | 0.39064 | 0.29612 | 0.16242 | 0.085592 | 0.21052 | 53.8923
2006-09-04 | 8:44 | 0 | 23.018 | 0 | 0 | 0 | 33.684 | 36.457 | 28.101 | 26.968 | 406.97 | 26.005 | 21.311 | 0 | 0 | 58.92 | 56.656 | 47.266 | 24.994 | 0 | 0 | 59.032 | 30.847 | [5 empty] | 0 | 6.716 | 188 | 0.39064 | 0.29612 | 0.16242 | 0.085592 | 0.21052 | 53.8923
2006-09-04 | 8:45 | 0 | 22.952 | 0 | 0 | 0 | 33.452 | 36.273 | 28.177 | 26.804 | 406.97 | 26.009 | 21.147 | 0 | 0 | 58.856 | 56.615 | 47.224 | 24.95 | 0 | 0 | 58.945 | 30.852 | [5 empty] | 0 | 6.648 | 189 | 0.43839 | 0.34151 | 0.16436 | 0.085592 | 0.25592 | 58.3764
2006-09-04 | 8:46 | 0 | 22.952 | 0 | 0 | 0 | 33.335 | 36.179 | 28.226 | 26.779 | 406.97 | 26.009 | 21.267 | 0 | 0 | 58.879 | 56.592 | 47.178 | 24.95 | 0 | 0 | 58.902 | 30.994 | [5 empty] | 0 | 6.556 | 190 | 0.40345 | 0.30829 | 0.16294 | 0.085592 | 0.2227 | 55.1996
2006-09-04 | 8:47 | 0 | 22.959 | 0 | 0 | 0 | 33.223 | 36.112 | 28.28 | 26.858 | 406.97 | 26.112 | 21.392 | 0 | 0 | 58.861 | 56.62 | 47.229 | 24.98 | 0 | 0 | 58.861 | 31.146 | [5 empty] | 0 | 6.365 | 191 | 0.36705 | 0.27369 | 0.16147 | 0.085592 | 0.1881 | 51.2471
2006-09-04 | 8:48 | 0 | 22.981 | 0 | 0 | 0 | 33.364 | 36.466 | 27.917 | 26.953 | 406.97 | 26.063 | 21.248 | 0 | 0 | 58.838 | 56.62 | 47.276 | 25.004 | 0 | 0 | 58.794 | 31.289 | [5 empty] | 0 | 6.411 | 192 | 0.40898 | 0.31355 | 0.16317 | 0.085592 | 0.22796 | 55.7387
2006-09-04 | 8:49 | 0 | 22.981 | 0 | 0 | 0 | 33.904 | 36.232 | 27.628 | 27.003 | 406.97 | 26.112 | 21.537 | 0 | 0 | 58.861 | 56.62 | 47.229 | 24.98 | 0 | 0 | 58.703 | 31.411 | [5 empty] | 0 | 6.901 | 193 | 0.32483 | 0.23356 | 0.15976 | 0.085592 | 0.14797 | 45.5526
2006-09-04 | 8:50 | 0 | 22.981 | 0 | 0 | 0 | 33.811 | 35.902 | 27.581 | 26.931 | 406.97 | 26.039 | 21.441 | 0 | 0 | 58.838 | 56.597 | 47.206 | 25.004 | 0 | 0 | 58.637 | 31.507 | [5 empty] | 0 | 6.88 | 194 | 0.35278 | 0.26013 | 0.16089 | 0.085592 | 0.17454 | 49.4753
2006-09-04 | 8:51 | 0 | 22.981 | 0 | 0 | 0 | 33.67 | 35.737 | 27.628 | 26.953 | 406.97 | 26.014 | 21.441 | 0 | 0 | 58.883 | 56.574 | 47.185 | 25.004 | 0 | 0 | 58.614 | 31.602 | [5 empty] | 0 | 6.717 | 195 | 0.35278 | 0.26013 | 0.16089 | 0.085592 | 0.17454 | 49.4753
2006-09-04 | 8:52 | 0 | 22.959 | 0 | 0 | 0 | 33.529 | 35.643 | 27.652 | 26.931 | 406.97 | 26.134 | 21.392 | 0 | 0 | 58.861 | 56.551 | 47.229 | 25.004 | 0 | 0 | 58.66 | 31.698 | [5 empty] | 0 | 6.598 | 196 | 0.36705 | 0.27369 | 0.16147 | 0.085592 | 0.1881 | 51.2471
2006-09-04 | 8:53 | 0 | 22.959 | 0 | 0 | 0 | 33.412 | 35.55 | 27.677 | 26.882 | 406.97 | 25.919 | 21.346 | 0 | 0 | 58.838 | 56.551 | 47.185 | 25.004 | 0 | 0 | 58.614 | 31.796 | [5 empty] | 0 | 6.53 | 197 | 0.38044 | 0.28643 | 0.16201 | 0.085592 | 0.20084 | 52.7896
2006-09-04 | 8:54 | 0 | 22.959 | 0 | 0 | 0 | 33.316 | 35.433 | 27.797 | 26.882 | 406.97 | 25.943 | 21.297 | 0 | 0 | 58.815 | 56.551 | 47.185 | 25.004 | 0 | 0 | 58.568 | 31.892 | [5 empty] | 0 | 6.434 | 198 | 0.39471 | 0.29999 | 0.16259 | 0.085592 | 0.2144 | 54.3175
2006-09-04 | 8:55 | 0 | 22.91 | 0 | 0 | 0 | 33.177 | 35.433 | 27.772 | 26.978 | 406.97 | 25.87 | 21.272 | 0 | 0 | 58.794 | 56.508 | 47.185 | 25.004 | 0 | 0 | 58.548 | 32.012 | [5 empty] | 0 | 6.199 | 199 | 0.40199 | 0.30691 | 0.16288 | 0.085592 | 0.22132 | 55.0552
2006-09-04 | 8:56 | 0 | 22.91 | 0 | 0 | 0 | 33.106 | 35.337 | 27.871 | 26.907 | 406.97 | 25.845 | 21.248 | 0 | 0 | 58.772 | 56.551 | 47.091 | 25.004 | 0 | 0 | 58.502 | 32.132 | [5 empty] | 0 | 6.199 | 200 | 0.40898 | 0.31355 | 0.16317 | 0.085592 | 0.22796 | 55.7387
2006-09-04 | 8:57 | 0 | 22.959 | 0 | 0 | 0 | 32.988 | 35.292 | 28.015 | 26.931 | 406.97 | 25.799 | 21.201 | 0 | 0 | 58.772 | 56.528 | 47.138 | 25.026 | 0 | 0 | 58.479 | 32.252 | [5 empty] | 0 | 6.057 | 201 | 0.42267 | 0.32656 | 0.16372 | 0.085592 | 0.24097 | 57.0118
2006-09-04 | 8:58 | 0 | 22.959 | 0 | 0 | 0 | 32.895 | 35.244 | 27.966 | 26.953 | 406.97 | 25.799 | 21.297 | 0 | 0 | 58.772 | 56.508 | 47.161 | 25.004 | 0 | 0 | 58.434 | 32.301 | [5 empty] | 0 | 5.942 | 202 | 0.39471 | 0.29999 | 0.16259 | 0.085592 | 0.2144 | 54.3175
2006-09-04 | 8:59 | 0 | 22.959 | 0 | 0 | 0 | 32.823 | 35.175 | 28.062 | 26.858 | 406.97 | 25.75 | 21.297 | 0 | 0 | 58.772 | 56.485 | 47.138 | 25.026 | 0 | 0 | 58.368 | 32.397 | [5 empty] | 0 | 5.965 | 203 | 0.39471 | 0.29999 | 0.16259 | 0.085592 | 0.2144 | 54.3175
2006-09-04 | 9:00 | 0 | 22.959 | 0 | 0 | 0 | 32.706 | 35.103 | 28.111 | 26.882 | 406.97 | 25.823 | 21.368 | 0 | 0 | 58.772 | 56.485 | 47.115 | 25.004 | 0 | 0 | 58.322 | 32.495 | [5 empty] | 0 | 5.824 | 204 | 0.37404 | 0.28034 | 0.16175 | 0.085592 | 0.19475 | 52.0657
2006-09-04 | 9:01 | 0 | 22.935 | 0 | 0 | 0 | 32.658 | 35.079 | 28.135 | 26.882 | 406.97 | 25.725 | 21.392 | 0 | 0 | 58.749 | 56.462 | 47.185 | 25.004 | 0 | 0 | 58.279 | 32.589 | [5 empty] | 0 | 5.776 | 205 | 0.36705 | 0.27369 | 0.16147 | 0.085592 | 0.1881 | 51.2471
2006-09-04 | 9:02 | 0 | 22.959 | 0 | 0 | 0 | 32.541 | 35.033 | 28.206 | 26.833 | 406.97 | 25.703 | 21.392 | 0 | 0 | 58.726 | 56.462 | 47.115 | 25.004 | 0 | 0 | 58.279 | 32.637 | [5 empty] | 0 | 5.708 | 206 | 0.36705 | 0.27369 | 0.16147 | 0.085592 | 0.1881 | 51.2471
2006-09-04 | 9:03 | 0 | 22.935 | 0 | 0 | 0 | 32.446 | 34.986 | 28.28 | 26.833 | 406.97 | 25.654 | 21.633 | 0 | 0 | 58.749 | 56.462 | 47.185 | 25.026 | 0 | 0 | 58.233 | 32.73 | [5 empty] | 0 | 5.613 | 207 | 0.29687 | 0.20699 | 0.15862 | 0.085592 | 0.12139 | 40.8911
2006-09-04 | 9:04 | 0 | 22.935 | 0 | 0 | 0 | 32.682 | 35.292 | 27.917 | 26.833 | 406.97 | 25.629 | 21.826 | 0 | 0 | 58.726 | 56.485 | 47.126 | 24.992 | 0 | 0 | 58.176 | 32.742 | [5 empty] | 0 | 5.849 | 208 | 0.24067 | 0.15356 | 0.15635 | 0.085592 | 0.067971 | 28.2426
2006-09-04 | 9:05 | 0 | 22.947 | 0 | 0 | 0 | 33.751 | 34.505 | 27.689 | 26.966 | 406.97 | 25.691 | 21.598 | 0 | 0 | 58.714 | 56.428 | 47.126 | 24.992 | 0 | 0 | 58.133 | 32.835 | [5 empty] | 0 | 6.785 | 209 | 0.30706 | 0.21667 | 0.15904 | 0.085592 | 0.13108 | 42.6889
2006-09-04 | 9:06 | 0 | 22.922 | 0 | 0 | 0 | 33.682 | 34.081 | 27.544 | 26.941 | 406.97 | 25.568 | 21.429 | 0 | 0 | 58.714 | 56.405 | 47.173 | 24.992 | 0 | 0 | 58.11 | 32.883 | [5 empty] | 0 | 6.741 | 210 | 0.35628 | 0.26345 | 0.16103 | 0.085592 | 0.17786 | 49.9223
2006-09-04 | 9:07 | 0 | 22.947 | 0 | 0 | 0 | 33.445 | 33.94 | 27.593 | 26.919 | 406.97 | 25.568 | 21.478 | 0 | 0 | 58.692 | 56.405 | 47.08 | 25.016 | 0 | 0 | 58.087 | 32.952 | [5 empty] | 0 | 6.526 | 211 | 0.34201 | 0.24989 | 0.16045 | 0.085592 | 0.1643 | 48.0393
2006-09-04 | 9:08 | 0 | 22.947 | 0 | 0 | 0 | 33.283 | 33.799 | 27.593 | 26.941 | 406.97 | 25.546 | 21.765 | 0 | 0 | 58.648 | 56.385 | 47.126 | 24.992 | 0 | 0 | 58.087 | 33 | [5 empty] | 0 | 6.342 | 212 | 0.25843 | 0.17045 | 0.15707 | 0.085592 | 0.084856 | 32.8349
2006-09-04 | 9:09 | 0 | 22.922 | 0 | 0 | 0 | 33.141 | 33.751 | 27.64 | 26.919 | 406.97 | 25.497 | 21.5 | 1 | 0 | 58.671 | 56.362 | 47.103 | 24.992 | 0 | 0 | 58.044 | 33.07 | [5 empty] | 0 | 6.222 | 213 | 0.3356 | 0.2438 | 0.16019 | 0.085592 | 0.15821 | 47.1418
2006-09-04 | 9:10 | 0 | 22.898 | 0 | 0 | 0 | 33.024 | 33.751 | 27.689 | 26.846 | 406.97 | 25.497 | 21.62 | 0 | 0 | 58.648 | 56.362 | 47.173 | 25.016 | 0 | 0 | 58.021 | 33.118 | [5 empty] | 0 | 6.178 | 214 | 0.30066 | 0.21058 | 0.15878 | 0.085592 | 0.12499 | 41.5731
2006-09-04 | 9:11 | 0 | 22.947 | 0 | 0 | 0 | 32.907 | 33.682 | 27.785 | 26.87 | 406.97 | 25.521 | 21.718 | 0 | 0 | 58.648 | 56.385 | 47.126 | 25.016 | 0 | 0 | 57.998 | 33.211 | [5 empty] | 0 | 6.037 | 215 | 0.27212 | 0.18346 | 0.15762 | 0.085592 | 0.097866 | 35.9643
2006-09-04 | 9:12 | 0 | 22.954 | 0 | 0 | 0 | 32.842 | 33.689 | 27.89 | 26.877 | 406.97 | 25.578 | 21.87 | 0 | 0 | 58.678 | 56.369 | 47.11 | 25.048 | 0 | 0 | 57.952 | 33.283 | [5 empty] | 0 | 5.965 | 216 | 0.22786 | 0.14138 | 0.15583 | 0.085592 | 0.055792 | 24.4856
2006-09-04 | 9:13 | 0 | 22.922 | 0 | 0 | 0 | 32.742 | 33.586 | 27.858 | 26.895 | 406.97 | 25.472 | 22.03 | 0 | 0 | 58.648 | 56.339 | 47.15 | 25.016 | 0 | 0 | 57.975 | 33.352 | [5 empty] | 0 | 5.847 | 217 | 0.18126 | 0.097096 | 0.15394 | 0.085592 | 0.011504 | 6.3465
2006-09-04 | 9:14 | 0 | 22.922 | 0 | 0 | 0 | 32.601 | 33.565 | 27.978 | 26.919 | 406.97 | 25.521 | 22.054 | 0 | 0 | 58.648 | 56.339 | 47.059 | 25.016 | 0 | 0 | 57.975 | 33.376 | [5 empty] | 0 | 5.682 | 218 | 0.17428 | 0.090453 | 0.15365 | 0.085592 | 0.0048608 | 2.7891
2006-09-04 | 9:15 | 0 | 22.947 | 0 | 0 | 0 | 32.483 | 33.493 | 28.074 | 26.797 | 406.97 | 25.546 | 22.008 | 0 | 0 | 58.648 | 56.316 | 47.08 | 25.016 | 0 | 0 | 57.952 | 33.352 | [5 empty] | 0 | 5.686 | 219 | 0.18767 | 0.10319 | 0.1542 | 0.085592 | 0.017594 | 9.3747
2006-09-04 | 9:16 | 0 | 22.947 | 0 | 0 | 0 | 32.409 | 33.469 | 28.148 | 26.846 | 406.97 | 25.497 | 22.199 | 0 | 0 | 58.603 | 56.316 | 47.012 | 25.063 | 0 | 0 | 57.975 | 33.4 | [5 empty] | 0 | 5.563 | 220 | 0.13205 | 0.050317 | 0.15194 | 0.085592 | -0.035275 | -26.7133
2006-09-04 | 9:17 | 0 | 22.922 | 0 | 0 | 0 | 32.314 | 33.424 | 28.148 | 26.821 | 406.97 | 25.497 | 22.273 | 0 | 0 | 58.603 | 56.293 | 47.08 | 25.038 | 0 | 0 | 57.975 | 33.445 | [5 empty] | 0 | 5.493 | 221 | 0.1105 | 0.029834 | 0.15107 | 0.085592 | -0.055758 | -50.459
2006-09-04 | 9:18 | 0 | 22.922 | 0 | 0 | 0 | 32.169 | 33.424 | 28.194 | 26.797 | 406.97 | 25.593 | 21.983 | 0 | 0 | 58.603 | 56.293 | 47.035 | 25.063 | 0 | 0 | 57.909 | 33.517 | [5 empty] | 0 | 5.372 | 222 | 0.19495 | 0.11011 | 0.15449 | 0.085592 | 0.024514 | 12.5743
2006-09-04 | 9:19 | 0 | 22.947 | 0 | 0 | 0 | 32.12 | 33.352 | 28.219 | 26.846 | 406.97 | 25.472 | 21.669 | 0 | 0 | 58.557 | 56.293 | 47.08 | 25.063 | 0 | 0 | 57.863 | 33.586 | [5 empty] | 0 | 5.274 | 223 | 0.28639 | 0.19702 | 0.1582 | 0.085592 | 0.11143 | 38.9084
2006-09-04 | 9:20 | 0 | 22.971 | 0 | 0 | 0 | 32.601 | 33.727 | 27.834 | 26.797 | 406.97 | 25.472 | 21.79 | 0 | 0 | 58.58 | 56.273 | 47.059 | 25.038 | 0 | 0 | 57.84 | 33.634 | [5 empty] | 0 | 5.804 | 224 | 0.25115 | 0.16353 | 0.15677 | 0.085592 | 0.077936 | 31.0314
2006-09-04 | 9:21 | 0 | 22.971 | 0 | 0 | 0 | 34.457 | 32.976 | 27.52 | 26.87 | 406.97 | 25.497 | 21.983 | 0 | 0 | 58.557 | 56.273 | 47.15 | 25.038 | 0 | 0 | 57.84 | 33.706 | [5 empty] | 0 | 7.587 | 225 | 0.19495 | 0.11011 | 0.15449 | 0.085592 | 0.024514 | 12.5743
2006-09-04 | 9:22 | 0 | 22.971 | 0 | 0 | 0 | 34.244 | 32.601 | 27.449 | 26.87 | 406.97 | 25.497 | 22.03 | 0 | 0 | 58.557 | 56.273 | 47.126 | 25.038 | 0 | 0 | 57.818 | 33.727 | [5 empty] | 0 | 7.374 | 226 | 0.18126 | 0.097096 | 0.15394 | 0.085592 | 0.011504 | 6.3465
2006-09-04 | 9:23 | 0 | 22.971 | 0 | 0 | 0 | 33.986 | 32.458 | 27.424 | 26.941 | 406.97 | 25.521 | 22.008 | 0 | 0 | 58.557 | 56.25 | 47.059 | 25.063 | 0 | 0 | 57.774 | 33.775 | [5 empty] | 0 | 7.045 | 227 | 0.18767 | 0.10319 | 0.1542 | 0.085592 | 0.017594 | 9.3747
2006-09-04 | 9:24 | 0 | 22.979 | 0 | 0 | 0 | 33.806 | 32.37 | 27.552 | 26.951 | 406.97 | 25.578 | 22.135 | 0 | 0 | 58.655 | 56.305 | 47.091 | 25.193 | 0 | 0 | 57.806 | 33.83 | [5 empty] | 0 | 6.855 | 228 | 0.15069 | 0.068032 | 0.1527 | 0.085592 | -0.01756 | -11.6532
2006-09-04 | 9:25 | 0 | 22.932 | 0 | 0 | 0 | 33.598 | 32.348 | 27.53 | 26.904 | 406.97 | 25.507 | 22.04 | 0 | 0 | 58.548 | 56.238 | 47.115 | 25.048 | 0 | 0 | 57.763 | 33.857 | [5 empty] | 0 | 6.694 | 229 | 0.17835 | 0.094328 | 0.15382 | 0.085592 | 0.008736 | 4.8982
2006-09-04 | 9:26 | 0 | 23.016 | 0 | 0 | 0 | 33.467 | 32.262 | 27.589 | 26.914 | 406.97 | 25.637 | 22.003 | 0 | 0 | 58.58 | 56.27 | 47.124 | 25.107 | 0 | 0 | 57.751 | 33.959 | [5 empty] | 0 | 6.553 | 230 | 0.18913 | 0.10457 | 0.15426 | 0.085592 | 0.018978 | 10.0343
2006-09-04 | 9:27 | 0 | 23.035 | 0 | 0 | 0 | 33.326 | 32.238 | 27.684 | 26.89 | 406.97 | 25.541 | 22.074 | 0 | 0 | 58.58 | 56.27 | 47.217 | 25.083 | 0 | 0 | 57.751 | 33.959 | [5 empty] | 0 | 6.436 | 231 | 0.16845 | 0.084917 | 0.15342 | 0.085592 | -0.00067521 | -0.40084
2006-09-04 | 9:28 | 0 | 23.035 | 0 | 0 | 0 | 33.232 | 32.191 | 27.807 | 26.914 | 406.97 | 25.615 | 22.027 | 0 | 0 | 58.557 | 56.248 | 47.103 | 25.107 | 0 | 0 | 57.795 | 33.983 | [5 empty] | 0 | 6.318 | 232 | 0.18214 | 0.097926 | 0.15397 | 0.085592 | 0.012334 | 6.772
2006-09-04 | 9:29 | 0 | 23.016 | 1 | 1 | 0 | 34.031 | 32.287 | 27.444 | 26.89 | 343.264 | 25.517 | 22.123 | 0 | 0 | 58.534 | 56.227 | 47.194 | 25.107 | 0 | 0 | 57.818 | 34.007 | [5 empty] | 0 | 7.141 | 233 | 0.15418 | 0.071354 | 0.15284 | 0.085592 | -0.014238 | -9.2348
2006-09-04 | 9:30 | 0 | 22.981 | 0 | 0 | 0 | 40.461 | 31.504 | 27.025 | 26.904 | 365.72 | 25.458 | 22.089 | 0 | 0 | 58.502 | 56.195 | 47.091 | 25.073 | 0 | 0 | 57.786 | 34.046 | [5 empty] | 0 | 13.557 | 234 | 0.16408 | 0.080765 | 0.15324 | 0.085592 | -0.0048272 | -2.9419
2006-09-04 | 9:31 | 0 | 22.991 | 0 | 0 | 0 | 45.336 | 31.347 | 26.819 | 27.034 | 335.535 | 25.47 | 22.197 | 0 | 0 | 58.514 | 56.204 | 47.124 | 25.107 | 0 | 0 | 57.772 | 34.055 | [5 empty] | 0 | 18.302 | 235 | 0.13263 | 0.05087 | 0.15197 | 0.085592 | -0.034722 | -26.1786
2006-09-04 | 9:32 | 0 | 23.016 | 0 | 0 | 0 | 44.207 | 31.274 | 26.865 | 26.939 | 377.657 | 25.566 | 22.317 | 0 | 0 | 58.514 | 56.181 | 47.124 | 25.205 | 0 | 0 | 57.729 | 34.079 | [5 empty] | 0 | 17.268 | 236 | 0.09769 | 0.017654 | 0.15055 | 0.085592 | -0.067938 | -69.5444
2006-09-04 | 9:33 | 0 | 22.991 | 0 | 0 | 0 | 43.432 | 31.249 | 26.843 | 26.914 | 326.764 | 25.541 | 22.268 | 0 | 0 | 58.491 | 56.181 | 47.103 | 25.107 | 0 | 0 | 57.772 | 34.125 | [5 empty] | 0 | 16.518 | 237 | 0.11196 | 0.031218 | 0.15113 | 0.085592 | -0.054374 | -48.5666
2006-09-04 | 9:34 | 0 | 22.957 | 0 | 0 | 0 | 42.879 | 31.24 | 26.809 | 26.929 | 327.569 | 25.436 | 22.329 | 0 | 0 | 58.413 | 56.103 | 47.091 | 25.073 | 0 | 0 | 57.651 | 34.139 | [5 empty] | 0 | 15.95 | 238 | 0.094195 | 0.014333 | 0.15041 | 0.085592 | -0.071259 | -75.6506
2006-09-04 | 9:35 | 0 | 22.981 | 0 | 0 | 0 | 42.48 | 31.215 | 26.904 | 26.976 | 406.97 | 25.556 | 22.547 | 0 | 0 | 58.436 | 56.216 | 47.161 | 25.122 | 0 | 0 | 57.608 | 34.184 | [5 empty] | 0 | 15.504 | 239 | 0.030714 | -0.04601 | 0.14784 | 0.085592 | -0.1316 | -428.4799
2006-09-04 | 9:36 | 0 | 23.016 | 0 | 0 | 0 | 42.044 | 31.203 | 26.963 | 26.988 | 406.97 | 25.47 | 22.582 | 0 | 0 | 58.445 | 56.112 | 47.124 | 25.132 | 0 | 0 | 57.617 | 34.218 | [5 empty] | 0 | 15.056 | 240 | 0.020522 | -0.055698 | 0.14742 | 0.085592 | -0.14129 | -688.4922
2006-09-04 | 9:37 | 0 | 22.991 | 0 | 0 | 0 | 41.693 | 31.203 | 26.988 | 26.914 | 406.97 | 25.541 | 22.606 | 0 | 0 | 58.445 | 56.135 | 47.124 | 25.107 | 0 | 0 | 57.617 | 34.242 | [5 empty] | 0 | 14.779 | 241 | 0.013533 | -0.062341 | 0.14714 | 0.085592 | -0.14793 | -1093.1427
2006-09-04 | 9:38 | 0 | 22.991 | 0 | 0 | 0 | 41.339 | 31.129 | 27.108 | 26.939 | 406.97 | 25.492 | 22.557 | 0 | 0 | 58.422 | 56.112 | 47.103 | 25.156 | 0 | 0 | 57.594 | 34.266 | [5 empty] | 0 | 14.4 | 242 | 0.027802 | -0.048778 | 0.14772 | 0.085592 | -0.13437 | -483.3161
2006-09-04 | 9:39 | 0 | 23.016 | 0 | 0 | 0 | 41.057 | 31.129 | 27.275 | 26.939 | 406.97 | 25.615 | 22.533 | 0 | 0 | 58.445 | 56.112 | 47.033 | 25.107 | 0 | 0 | 57.617 | 34.314 | [5 empty] | 0 | 14.118 | 243 | 0.03479 | -0.042134 | 0.148 | 0.085592 | -0.12773 | -367.1312
2006-09-04 | 9:40 | 0 | 23.035 | 0 | 0 | 0 | 40.774 | 31.083 | 27.275 | 26.914 | 406.97 | 25.566 | 22.268 | 0 | 0 | 58.402 | 56.091 | 47.08 | 25.205 | 0 | 0 | 57.594 | 34.5 | [5 empty] | 0 | 13.86 | 244 | 0.11196 | 0.031218 | 0.15113 | 0.085592 | -0.054374 | -48.5666
2006-09-04 | 9:41 | 0 | 23.016 | 0 | 0 | 0 | 40.494 | 31.083 | 27.348 | 26.963 | 406.97 | 25.517 | 22.508 | 0 | 0 | 58.379 | 56.068 | 47.033 | 25.132 | 0 | 0 | 57.571 | 34.383 | [5 empty] | 0 | 13.531 | 245 | 0.04207 | -0.035214 | 0.1483 | 0.085592 | -0.12081 | -287.153
2006-09-04 | 9:42 | 0 | 23.016 | 0 | 0 | 0 | 40.282 | 31.083 | 27.397 | 26.914 | 406.97 | 25.47 | 22.557 | 0 | 0 | 58.402 | 56.091 | 47.056 | 25.107 | 0 | 0 | 57.571 | 34.383 | [5 empty] | 0 | 13.368 | 246 | 0.027802 | -0.048778 | 0.14772 | 0.085592 | -0.13437 | -483.3161
2006-09-04 | 9:43 | 0 | 23.016 | 0 | 0 | 0 | 39.999 | 31.154 | 27.444 | 26.914 | 406.97 | 25.566 | 22.533 | 0 | 0 | 58.379 | 56.091 | 47.124 | 25.132 | 0 | 0 | 57.594 | 34.407 | [5 empty] | 0 | 13.085 | 247 | 0.03479 | -0.042134 | 0.148 | 0.085592 | -0.12773 | -367.1312
2006-09-04 | 9:44 | 0 | 23.016 | 0 | 0 | 0 | 39.789 | 31.034 | 27.493 | 26.939 | 406.97 | 25.492 | 22.508 | 0 | 0 | 58.379 | 56.021 | 47.103 | 25.132 | 0 | 0 | 57.546 | 34.464 | [5 empty] | 0 | 12.85 | 248 | 0.04207 | -0.035214 | 0.1483 | 0.085592 | -0.12081 | -287.153
2006-09-04 | 9:45 | 0 | 23.003 | 0 | 0 | 0 | 39.492 | 30.997 | 27.576 | 26.853 | 406.97 | 25.529 | 22.329 | 0 | 0 | 58.34 | 56.03 | 47.089 | 25.119 | 0 | 0 | 57.489 | 34.488 | [5 empty] | 0 | 12.639 | 249 | 0.094195 | 0.014333 | 0.15041 | 0.085592 | -0.071259 | -75.6506
2006-09-04 | 9:46 | 0 | 23.008 | 0 | 1 | 0 | 40.437 | 31.772 | 27.003 | 26.98 | 406.97 | 25.583 | 22.454 | 0 | 0 | 58.39 | 56.012 | 47.047 | 25.149 | 0 | 0 | 57.494 | 34.493 | [5 empty] | 0 | 13.457 | 250 | 0.057795 | -0.020267 | 0.14893 | 0.085592 | -0.10586 | -183.1626
2006-09-04 | 9:47 | 0 | 23.008 | 0 | 0 | 0 | 42.482 | 31.46 | 26.571 | 27.027 | 406.97 | 25.558 | 22.38 | 0 | 0 | 58.39 | 56.035 | 47.047 | 25.124 | 0 | 0 | 57.45 | 34.517 | [5 empty] | 0 | 15.455 | 251 | 0.079344 | 0.000216 | 0.14981 | 0.085592 | -0.085376 | -107.6024
2006-09-04 | 9:48 | 0 | 22.979 | 0 | 0 | 0 | 41.982 | 31.311 | 26.419 | 27.022 | 406.97 | 25.553 | 22.471 | 0 | 0 | 58.34 | 55.984 | 47.066 | 25.119 | 0 | 0 | 57.4 | 34.581 | [5 empty] | 0 | 14.96 | 252 | 0.052845 | -0.024973 | 0.14873 | 0.085592 | -0.11056 | -209.2255
2006-09-04 | 9:49 | 0 | 22.954 | 0 | 0 | 0 | 41.537 | 31.166 | 26.397 | 27.022 | 406.97 | 25.48 | 22.329 | 0 | 0 | 58.32 | 55.96 | 47.066 | 25.119 | 0 | 0 | 57.4 | 34.536 | [5 empty] | 0 | 14.515 | 253 | 0.094195 | 0.014333 | 0.15041 | 0.085592 | -0.071259 | -75.6506
2006-09-04 | 9:50 | 0 | 22.979 | 0 | 0 | 0 | 41.186 | 31.141 | 26.468 | 26.951 | 406.97 | 25.504 | 22.184 | 0 | 0 | 58.32 | 55.984 | 47.042 | 25.144 | 0 | 0 | 57.443 | 34.581 | [5 empty] | 0 | 14.235 | 254 | 0.13642 | 0.054469 | 0.15212 | 0.085592 | -0.031123 | -22.8144
2006-09-04 | 9:51 | 0 | 22.954 | 0 | 0 | 0 | 40.903 | 31.188 | 26.588 | 27.096 | 406.97 | 25.6 | 22.255 | 0 | 0 | 58.297 | 55.984 | 47.11 | 25.119 | 0 | 0 | 57.377 | 34.605 | [5 empty] | 0 | 13.807 | 255 | 0.11574 | 0.034816 | 0.15128 | 0.085592 | -0.050776 | -43.8692
2006-09-04 | 9:52 | 0 | 22.979 | 0 | 0 | 0 | 40.597 | 31.068 | 26.662 | 26.998 | 406.97 | 25.553 | 21.991 | 0 | 0 | 58.274 | 55.937 | 46.996 | 25.095 | 0 | 0 | 57.354 | 34.629 | [5 empty] | 0 | 13.599 | 256 | 0.19262 | 0.10789 | 0.1544 | 0.085592 | 0.022299 | 11.5767
2006-09-04 | 9:53 | 0 | 22.984 | 0 | 0 | 0 | 40.368 | 31.075 | 26.642 | 27.027 | 406.97 | 25.463 | 21.996 | 0 | 0 | 58.279 | 55.944 | 47.047 | 25.149 | 0 | 0 | 57.338 | 34.682 | [5 empty] | 0 | 13.341 | 257 | 0.19116 | 0.10651 | 0.15434 | 0.085592 | 0.020915 | 10.9409
2006-09-04 | 9:54 | 0 | 22.984 | 0 | 0 | 0 | 40.061 | 31.051 | 26.738 | 27.052 | 406.97 | 25.463 | 21.996 | 0 | 0 | 58.279 | 55.944 | 47.047 | 25.149 | 0 | 0 | 57.359 | 34.727 | [5 empty] | 0 | 13.009 | 258 | 0.19116 | 0.10651 | 0.15434 | 0.085592 | 0.020915 | 10.9409
2006-09-04 | 9:55 | 0 | 22.984 | 0 | 0 | 0 | 39.827 | 31.026 | 26.907 | 26.98 | 406.97 | 25.509 | 21.9 | 0 | 0 | 58.301 | 55.944 | 47 | 25.149 | 0 | 0 | 57.405 | 34.727 | [5 empty] | 0 | 12.847 | 259 | 0.21912 | 0.13308 | 0.15547 | 0.085592 | 0.047488 | 21.6721
2006-09-04 | 9:56 | 0 | 22.984 | 0 | 0 | 0 | 39.593 | 31.002 | 26.98 | 26.931 | 406.97 | 25.534 | 21.9 | 0 | 0 | 58.301 | 55.921 | 47.024 | 25.149 | 0 | 0 | 57.471 | 34.775 | [5 empty] | 0 | 12.662 | 260 | 0.21912 | 0.13308 | 0.15547 | 0.085592 | 0.047488 | 21.6721
2006-09-04 | 9:57 | 0 | 22.984 | 0 | 0 | 0 | 39.38 | 30.931 | 27.027 | 26.956 | 406.97 | 25.558 | 22.045 | 0 | 0 | 58.279 | 55.897 | 47.07 | 25.149 | 0 | 0 | 57.427 | 34.775 | [5 empty] | 0 | 12.424 | 261 | 0.1769 | 0.092944 | 0.15376 | 0.085592 | 0.007352 | 4.1561
2006-09-04 | 9:58 | 0 | 22.984 | 0 | 0 | 0 | 39.169 | 30.953 | 27.101 | 26.956 | 406.97 | 25.534 | 22.02 | 0 | 0 | 58.256 | 55.897 | 47.047 | 25.149 | 0 | 0 | 57.405 | 34.799 | [5 empty] | 0 | 12.213 | 262 | 0.18418 | 0.099864 | 0.15406 | 0.085592 | 0.014272 | 7.7491
2006-09-04 | 9:59 | 0 | 23.043 | 0 | 0 | 0 | 39.038 | 30.987 | 27.231 | 27.037 | 406.97 | 25.713 | 21.934 | 0 | 0 | 58.333 | 55.953 | 47.056 | 25.183 | 0 | 0 | 57.391 | 34.833 | [5 empty] | 0 | 12.001 | 263 | 0.20922 | 0.12367 | 0.15507 | 0.085592 | 0.038077 | 18.1995
2006-09-04 | 10:00 | 0 | 22.984 | 0 | 0 | 0 | 38.746 | 30.953 | 27.196 | 26.907 | 406.97 | 25.629 | 21.826 | 0 | 0 | 58.256 | 55.874 | 47.094 | 25.124 | 0 | 0 | 57.316 | 34.845 | [5 empty] | 0 | 11.839 | 264 | 0.24067 | 0.15356 | 0.15635 | 0.085592 | 0.067971 | 28.2426
2006-09-04 | 10:01 | 0 | 22.984 | 0 | 0 | 0 | 38.511 | 30.931 | 27.221 | 26.956 | 406.97 | 25.678 | 21.9 | 0 | 0 | 58.256 | 55.874 | 47.094 | 25.149 | 0 | 0 | 57.27 | 34.845 | [5 empty] | 0 | 11.555 | 265 | 0.21912 | 0.13308 | 0.15547 | 0.085592 | 0.047488 | 21.6721
2006-09-04 | 10:02 | 0 | 23.018 | 0 | 0 | 0 | 37.299 | 31.541 | 26.676 | 27.11 | 406.97 | 25.808 | 21.839 | 0 | 0 | 58.288 | 55.883 | 47.056 | 25.183 | 0 | 0 | 57.348 | 34.926 | [5 empty] | 0 | 10.189 | 266 | 0.23688 | 0.14996 | 0.15619 | 0.085592 | 0.064373 | 27.1749
2006-09-04 | 10:03 | 0 | 23.018 | 0 | 0 | 0 | 37.653 | 31.132 | 26.291 | 27.135 | 406.97 | 25.762 | 21.79 | 0 | 0 | 58.265 | 55.883 | 47.103 | 25.208 | 0 | 0 | 57.348 | 34.974 | [5 empty] | 0 | 10.518 | 267 | 0.25115 | 0.16353 | 0.15677 | 0.085592 | 0.077936 | 31.0314
2006-09-04 | 10:04 | 0 | 22.984 | 0 | 0 | 0 | 37.641 | 30.617 | 26.137 | 27.245 | 406.97 | 25.727 | 21.826 | 0 | 0 | 58.19 | 55.827 | 47.047 | 25.173 | 0 | 0 | 57.405 | 34.964 | [5 empty] | 0 | 10.396 | 268 | 0.24067 | 0.15356 | 0.15635 | 0.085592 | 0.067971 | 28.2426
2006-09-04 | 10:05 | 0 | 23.008 | 0 | 1 | 0 | 40.836 | 30.256 | 26.233 | 27.221 | 406.97 | 25.774 | 21.731 | 0 | 0 | 58.256 | 55.827 | 47.024 | 25.173 | 0 | 0 | 57.316 | 34.916 | [5 empty] | 0 | 13.615 | 269 | 0.26833 | 0.17986 | 0.15747 | 0.085592 | 0.094267 | 35.1307
2006-09-04 | 10:06 | 0 | 23.018 | 0 | 0 | 0 | 47.721 | 30.411 | 26.218 | 27.159 | 406.97 | 25.786 | 21.814 | 0 | 0 | 58.265 | 55.86 | 47.056 | 25.232 | 0 | 0 | 57.325 | 34.95 | [5 empty] | 0 | 20.562 | 270 | 0.24416 | 0.15688 | 0.15649 | 0.085592 | 0.071293 | 29.1988
2006-09-04 | 10:07 | 0 | 23.067 | 0 | 0 | 0 | 46.804 | 30.506 | 26.196 | 27.11 | 406.97 | 25.882 | 21.91 | 0 | 0 | 58.265 | 55.86 | 47.056 | 25.208 | 0 | 0 | 57.256 | 34.974 | [5 empty] | 0 | 19.694 | 271 | 0.21621 | 0.13031 | 0.15535 | 0.085592 | 0.04472 | 20.6838
2006-09-04 | 10:08 | 0 | 23.043 | 0 | 0 | 0 | 46.048 | 30.457 | 26.242 | 27.11 | 406.97 | 25.882 | 22.03 | 0 | 0 | 58.222 | 55.86 | 47.08 | 25.208 | 0 | 0 | 57.236 | 34.998 | [5 empty] | 0 | 18.938 | 272 | 0.18126 | 0.097096 | 0.15394 | 0.085592 | 0.011504 | 6.3465
2006-09-04 | 10:09 | 0 | 23.008 | 0 | 0 | 0 | 45.441 | 30.448 | 26.184 | 27.147 | 406.97 | 25.823 | 21.851 | 0 | 0 | 58.19 | 55.806 | 47 | 25.173 | 0 | 0 | 57.181 | 34.986 | [5 empty] | 0 | 18.294 | 273 | 0.23339 | 0.14664 | 0.15605 | 0.085592 | 0.061051 | 26.1586
2006-09-04 | 10:10 | 0 | 23.043 | 0 | 0 | 0 | 45.016 | 30.433 | 26.316 | 27.135 | 406.97 | 25.833 | 21.91 | 0 | 0 | 58.176 | 55.816 | 47.012 | 25.232 | 0 | 0 | 57.236 | 35.019 | [5 empty] | 0 | 17.881 | 274 | 0.21621 | 0.13031 | 0.15535 | 0.085592 | 0.04472 | 20.6838
2006-09-04 | 10:11 | 0 | 23.008 | 0 | 0 | 0 | 44.571 | 30.423 | 26.306 | 27.125 | 406.97 | 25.823 | 21.804 | 0 | 0 | 58.167 | 55.783 | 47 | 25.198 | 0 | 0 | 57.204 | 35.01 | [5 empty] | 0 | 17.446 | 275 | 0.24708 | 0.15965 | 0.1566 | 0.085592 | 0.074061 | 29.975
2006-09-04 | 10:12 | 0 | 23.043 | 0 | 0 | 0 | 44.231 | 30.433 | 26.436 | 27.061 | 406.97 | 25.906 | 21.814 | 0 | 0 | 58.199 | 55.816 | 47.08 | 25.208 | 0 | 0 | 57.167 | 35.043 | [5 empty] | 0 | 17.17 | 276 | 0.24416 | 0.15688 | 0.15649 | 0.085592 | 0.071293 | 29.1988
2006-09-04 | 10:13 | 0 | 23.043 | 0 | 0 | 0 | 43.879 | 30.433 | 26.507 | 27.231 | 406.97 | 25.857 | 22.079 | 0 | 0 | 58.176 | 55.792 | 47.056 | 25.232 | 0 | 0 | 57.19 | 35.067 | [5 empty] | 0 | 16.648 | 277 | 0.167 | 0.083533 | 0.15336 | 0.085592 | -0.0020592 | -1.2331
2006-09-04 | 10:14 | 0 | 23.043 | 0 | 0 | 0 | 43.549 | 30.411 | 26.627 | 27.159 | 406.97 | 25.882 | 21.959 | 0 | 0 | 58.176 | 55.792 | 47.012 | 25.232 | 0 | 0 | 57.213 | 35.067 | [5 empty] | 0 | 16.39 | 278 | 0.20194 | 0.11675 | 0.15478 | 0.085592 | 0.031157 | 15.4288
2006-09-04 | 10:15 | 0 | 23.067 | 0 | 0 | 0 | 43.267 | 30.411 | 26.652 | 27.11 | 406.97 | 26.002 | 22.199 | 0 | 0 | 58.199 | 55.792 | 47.056 | 25.254 | 0 | 0 | 57.236 | 35.067 | [5 empty] | 0 | 16.157 | 279 | 0.13205 | 0.050317 | 0.15194 | 0.085592 | -0.035275 | -26.7133
2006-09-04 | 10:16 | 0 | 23.067 | 0 | 0 | 0 | 42.963 | 30.386 | 26.725 | 27.181 | 406.97 | 25.906 | 22.079 | 0 | 0 | 58.176 | 55.792 | 47.056 | 25.232 | 0 | 0 | 57.236 | 35.043 | [5 empty] | 0 | 15.782 | 280 | 0.167 | 0.083533 | 0.15336 | 0.085592 | -0.0020592 | -1.2331
2006-09-04 | 10:17 | 0 | 23.067 | 0 | 0 | 0 | 42.657 | 30.337 | 26.797 | 27.135 | 406.97 | 26.002 | 22.079 | 0 | 0 | 58.199 | 55.792 | 47.033 | 25.232 | 0 | 0 | 57.213 | 35.043 | [5 empty] | 0 | 15.522 | 281 | 0.167 | 0.083533 | 0.15336 | 0.085592 | -0.0020592 | -1.2331
2006-09-04 | 10:18 | 0 | 23.087 | 0 | 0 | 0 | 42.398 | 30.313 | 26.87 | 27.135 | 406.97 | 25.882 | 22.199 | 0 | 0 | 58.153 | 55.769 | 47.08 | 25.254 | 0 | 0 | 57.213 | 35.091 | [5 empty] | 0 | 15.263 | 282 | 0.13205 | 0.050317 | 0.15194 | 0.085592 | -0.035275 | -26.7133
2006-09-04 | 10:19 | 0 | 23.087 | 0 | 0 | 0 | 42.14 | 30.313 | 26.941 | 27.159 | 406.97 | 25.906 | 22.295 | 0 | 0 | 58.153 | 55.746 | 47.08 | 25.254 | 0 | 0 | 57.144 | 35.115 | [5 empty] | 0 | 14.981 | 283 | 0.1041 | 0.023744 | 0.15081 | 0.085592 | -0.061848 | -59.4144
2006-09-04 | 10:20 | 0 | 23.087 | 0 | 0 | 0 | 41.906 | 30.337 | 27.015 | 27.11 | 406.97 | 25.882 | 22.368 | 0 | 0 | 58.133 | 55.769 | 47.08 | 25.232 | 0 | 0 | 57.19 | 35.136 | [5 empty] | 0 | 14.796 | 284 | 0.082838 | 0.0035376 | 0.14995 | 0.085592 | -0.082054 | -99.0536
2006-09-04 | 10:21 | 0 | 23.111 | 0 | 0 | 0 | 41.717 | 31.036 | 26.772 | 27.11 | 406.97 | 25.906 | 22.344 | 0 | 0 | 58.153 | 55.746 | 47.08 | 25.232 | 0 | 0 | 57.167 | 35.16 | [5 empty] | 0 | 14.607 | 285 | 0.089827 | 0.010181 | 0.15023 | 0.085592 | -0.075411 | -83.9514
2006-09-04 | 10:22 | 0 | 23.087 | 0 | 0 | 0 | 40.588 | 31.639 | 26.483 | 27.135 | 406.97 | 25.906 | 22.03 | 0 | 0 | 58.133 | 55.769 | 47.126 | 25.208 | 0 | 0 | 57.101 | 35.136 | [5 empty] | 0 | 13.453 | 286 | 0.18126 | 0.097096 | 0.15394 | 0.085592 | 0.011504 | 6.3465
2006-09-04 | 10:23 | 0 | 23.111 | 0 | 0 | 0 | 40.284 | 31.566 | 26.461 | 27.135 | 406.97 | 25.953 | 22.079 | 0 | 0 | 58.153 | 55.839 | 47.15 | 25.254 | 0 | 0 | 57.122 | 35.16 | [5 empty] | 0 | 13.149 | 287 | 0.167 | 0.083533 | 0.15336 | 0.085592 | -0.0020592 | -1.2331
2006-09-04 | 10:24 | 0 | 23.111 | 0 | 0 | 0 | 40.095 | 31.566 | 26.387 | 27.037 | 406.97 | 25.857 | 22.15 | 0 | 0 | 58.11 | 55.722 | 47.056 | 25.254 | 0 | 0 | 57.092 | 35.175 | [5 empty] | 0 | 13.058 | 288 | 0.14632 | 0.06388 | 0.15252 | 0.085592 | -0.021712 | -14.8387
2006-09-04 | 10:25 | 0 | 23.123 | 0 | 0 | 0 | 39.992 | 31.507 | 26.448 | 27.123 | 406.97 | 25.823 | 22.116 | 0 | 0 | 58.123 | 55.739 | 47.049 | 25.269 | 0 | 0 | 57.138 | 35.175 | [5 empty] | 0 | 12.869 | 289 | 0.15622 | 0.073291 | 0.15292 | 0.085592 | -0.012301 | -7.874
2006-09-04 | 10:26 | 0 | 23.123 | 0 | 0 | 0 | 39.803 | 31.531 | 26.568 | 27.098 | 406.97 | 25.919 | 22.211 | 0 | 0 | 58.123 | 55.715 | 47.026 | 25.244 | 0 | 0 | 57.071 | 35.151 | [5 empty] | 0 | 12.705 | 290 | 0.12856 | 0.046995 | 0.1518 | 0.085592 | -0.038597 | -30.0232
2006-09-04 | 10:27 | 0 | 23.123 | 0 | 0 | 0 | 39.593 | 31.482 | 26.593 | 27.052 | 406.97 | 25.799 | 22.018 | 0 | 0 | 58.146 | 55.692 | 47.049 | 25.244 | 0 | 0 | 57.092 | 35.151 | [5 empty] | 0 | 12.541 | 291 | 0.18476 | 0.10042 | 0.15408 | 0.085592 | 0.014826 | 8.0243
2006-09-04 | 10:28 | 0 | 23.182 | 0 | 0 | 0 | 39.461 | 31.492 | 26.723 | 27.061 | 406.97 | 25.857 | 22.341 | 0 | 0 | 58.155 | 55.725 | 47.103 | 25.279 | 0 | 0 | 57.103 | 35.256 | [5 empty] | 0 | 12.4 | 292 | 0.090701 | 0.011011 | 0.15027 | 0.085592 | -0.074581 | -82.2273
2006-09-04 | 10:29 | 0 | 23.123 | 0 | 0 | 0 | 39.239 | 31.411 | 26.762 | 27.027 | 406.97 | 25.823 | 22.236 | 0 | 0 | 58.08 | 55.669 | 47.094 | 25.244 | 0 | 0 | 57.071 | 35.244 | [5 empty] | 0 | 12.212 | 293 | 0.12128 | 0.040075 | 0.15151 | 0.085592 | -0.045517 | -37.5313
2006-09-04 | 10:30 | 0 | 23.148 | 0 | 0 | 0 | 39.052 | 31.362 | 26.809 | 27.027 | 406.97 | 25.75 | 22.307 | 0 | 0 | 58.08 | 55.648 | 47.094 | 25.244 | 0 | 0 | 57.115 | 35.268 | [5 empty] | 0 | 12.025 | 294 | 0.1006 | 0.020422 | 0.15067 | 0.085592 | -0.06517 | -64.7799
2006-09-04 | 10:31 | 0 | 23.182 | 0 | 0 | 0 | 38.897 | 31.446 | 26.941 | 27.012 | 406.97 | 25.808 | 22.317 | 0 | 0 | 58.112 | 55.771 | 47.126 | 25.325 | 0 | 0 | 57.124 | 35.373 | [5 empty] | 0 | 11.885 | 295 | 0.09769 | 0.017654 | 0.15055 | 0.085592 | -0.067938 | -69.5444
2006-09-04 | 10:32 | 0 | 23.123 | 0 | 0 | 0 | 38.605 | 31.338 | 26.953 | 27.098 | 406.97 | 25.87 | 22.162 | 0 | 0 | 58.101 | 55.648 | 47.026 | 25.244 | 0 | 0 | 57.071 | 35.268 | [5 empty] | 0 | 11.507 | 296 | 0.14283 | 0.060558 | 0.15238 | 0.085592 | -0.025034 | -17.5274
2006-09-04 | 10:33 | 0 | 23.158 | 0 | 0 | 0 | 38.497 | 31.35 | 27.108 | 27.061 | 406.97 | 25.808 | 22.27 | 0 | 0 | 58.112 | 55.657 | 47.15 | 25.279 | 0 | 0 | 57.058 | 35.277 | [5 empty] | 0 | 11.436 | 297 | 0.11138 | 0.030664 | 0.15111 | 0.085592 | -0.054928 | -49.3176
2006-09-04 | 10:34 | 0 | 23.158 | 0 | 0 | 0 | 38.311 | 31.325 | 27.132 | 27.086 | 406.97 | 25.784 | 22.39 | 0 | 0 | 58.066 | 55.634 | 47.082 | 25.279 | 0 | 0 | 57.103 | 35.301 | [5 empty] | 0 | 11.225 | 298 | 0.076432 | -0.002552 | 0.14969 | 0.085592 | -0.088144 | -115.3234
2006-09-04 | 10:35 | 0 | 23.182 | 0 | 0 | 0 | 38.098 | 31.276 | 27.277 | 27.037 | 406.97 | 25.808 | 22.559 | 0 | 0 | 58.089 | 55.634 | 47.15 | 25.279 | 0 | 0 | 57.103 | 35.301 | [5 empty] | 0 | 11.061 | 299 | 0.027219 | -0.049331 | 0.1477 | 0.085592 | -0.13492 | -495.6913
2006-09-04 | 10:36 | 0 | 23.182 | 0 | 0 | 0 | 37.933 | 31.276 | 27.351 | 27.061 | 406.97 | 25.857 | 22.535 | 0 | 0 | 58.066 | 55.657 | 47.082 | 25.303 | 0 | 0 | 57.035 | 35.301 | [5 empty] | 0 | 10.872 | 300 | 0.034208 | -0.042688 | 0.14798 | 0.085592 | -0.12828 | -375
2006-09-04 | 10:37 | 0 | 23.158 | 0 | 0 | 0 | 37.394 | 31.59 | 27.108 | 27.061 | 406.97 | 25.784 | 22.27 | 0 | 0 | 58.066 | 55.634 | 47.059 | 25.303 | 0 | 0 | 57.035 | 35.277 | [5 empty] | 0 | 10.333 | 301 | 0.11138 | 0.030664 | 0.15111 | 0.085592 | -0.054928 | -49.3176
2006-09-04 | 10:38 | 0 | 23.182 | 0 | 0 | 0 | 36.476 | 32.577 | 26.676 | 27.108 | 406.97 | 25.808 | 22.39 | 0 | 0 | 58.066 | 55.61 | 47.059 | 25.303 | 0 | 0 | 57.035 | 35.256 | [5 empty] | 0 | 9.368 | 302 | 0.076432 | -0.002552 | 0.14969 | 0.085592 | -0.088144 | -115.3234
2006-09-04 | 10:39 | 0 | 23.182 | 0 | 0 | 0 | 36.335 | 32.74 | 26.652 | 27.061 | 406.97 | 25.737 | 22.439 | 0 | 0 | 58.066 | 55.587 | 47.082 | 25.35 | 0 | 0 | 57.081 | 35.256 | [5 empty] | 0 | 9.274 | 303 | 0.062163 | -0.016115 | 0.14911 | 0.085592 | -0.10171 | -163.6132
2006-09-04 | 10:40 | 0 | 23.182 | 0 | 0 | 0 | 36.313 | 32.694 | 26.627 | 27.086 | 406.97 | 25.664 | 22.535 | 0 | 0 | 58.044 | 55.587 | 47.126 | 25.303 | 0 | 0 | 57.035 | 35.256 | [5 empty] | 0 | 9.227 | 304 | 0.034208 | -0.042688 | 0.14798 | 0.085592 | -0.12828 | -375
2006-09-04 | 10:41 | 0 | 23.182 | 0 | 0 | 0 | 36.172 | 32.694 | 26.698 | 27.012 | 406.97 | 25.713 | 22.584 | 0 | 0 | 58.066 | 55.564 | 47.059 | 25.303 | 0 | 0 | 57.035 | 35.301 | [5 empty] | 0 | 9.16 | 305 | 0.019939 | -0.056251 | 0.1474 | 0.085592 | -0.14184 | -711.3786
2006-09-04 | 10:42 | 0 | 23.239 | 0 | 0 | 0 | 36.086 | 32.63 | 26.853 | 27.02 | 406.97 | 25.745 | 22.807 | 0 | 0 | 58.073 | 55.617 | 47.112 | 25.335 | 0 | 0 | 57.042 | 35.38 | [5 empty] | 0 | 9.066 | 306 | -0.044998 | -0.11798 | 0.14477 | 0.085592 | -0.20357 | 452.393
2006-09-04 | 10:43 | 0 | 23.207 | 0 | 0 | 0 | 35.959 | 32.553 | 26.917 | 27.086 | 406.97 | 25.688 | 23.016 | 0 | 0 | 58.021 | 55.564 | 47.126 | 25.303 | 0 | 0 | 57.035 | 35.349 | [5 empty] | 0 | 8.873 | 307 | -0.10586 | -0.17583 | 0.1423 | 0.085592 | -0.26142 | 246.9514
2006-09-04 | 10:44 | 0 | 23.207 | 0 | 0 | 0 | 35.866 | 32.529 | 26.941 | 27.086 | 406.97 | 25.664 | 23.278 | 0 | 0 | 58.021 | 55.543 | 47.082 | 25.303 | 0 | 0 | 56.996 | 35.359 | [5 empty] | 0 | 8.78 | 308 | -0.18215 | -0.24835 | 0.13921 | 0.085592 | -0.33394 | 183.3301
2006-09-04 | 10:45 | 0 | 23.199 | 0 | 0 | 0 | 35.694 | 32.473 | 27.125 | 27.054 | 406.97 | 25.681 | 23.464 | 0 | 0 | 58.009 | 55.554 | 47.094 | 25.296 | 0 | 0 | 56.978 | 35.364 | [5 empty] | 0 | 8.64 | 309 | -0.23632 | -0.29984 | 0.13702 | 0.085592 | -0.38543 | 163.0977
2006-09-04 | 10:46 | 0 | 23.199 | 0 | 0 | 0 | 35.553 | 32.424 | 27.101 | 27.029 | 406.97 | 25.705 | 23.295 | 0 | 0 | 57.966 | 55.531 | 47.117 | 25.296 | 0 | 0 | 56.978 | 35.364 | [5 empty] | 0 | 8.524 | 310 | -0.1871 | -0.25306 | 0.13901 | 0.085592 | -0.33865 | 180.9945
2006-09-04 | 10:47 | 0 | 23.199 | 0 | 0 | 0 | 35.433 | 32.353 | 27.199 | 26.98 | 406.97 | 25.656 | 23.106 | 0 | 0 | 57.987 | 55.531 | 47.047 | 25.296 | 0 | 0 | 56.978 | 35.388 | [5 empty] | 0 | 8.453 | 311 | -0.13207 | -0.20074 | 0.14124 | 0.085592 | -0.28633 | 216.8084
2006-09-04 | 10:48 | 1 | 23.199 | 0 | 0 | 0 | 35.246 | 32.304 | 27.27 | 26.934 | 30.207 | 25.705 | 23.248 | 0 | 0 | 57.987 | 55.531 | 47.094 | 25.296 | 0 | 0 | 56.957 | 35.388 | [5 empty] | 23.199 | 8.312 | 312 | -0.17342 | -0.24005 | 0.13957 | 0.085592 | -0.32564 | 187.777
2006-09-04 | 10:49 | 0 | 23.224 | 0 | 0 | 0 | 34.565 | 32.591 | 27.029 | 26.98 | 32.778 | 25.752 | 23.56 | 0 | 0 | 57.987 | 55.508 | 47.003 | 25.296 | 0 | 0 | 56.935 | 35.388 | [5 empty] | 0 | 7.585 | 313 | -0.26427 | -0.32641 | 0.13588 | 0.085592 | -0.412 | 155.9
2006-09-04 | 10:50 | 0 | 23.199 | 0 | 0 | 0 | 33.742 | 32.897 | 26.669 | 27.054 | 29.366 | 25.656 | 23.248 | 0 | 0 | 57.966 | 55.461 | 47.047 | 25.296 | 0 | 0 | 56.935 | 35.411 | [5 empty] | 0 | 6.688 | 314 | -0.17342 | -0.24005 | 0.13957 | 0.085592 | -0.32564 | 187.777
2006-09-04 | 10:51 | 0 | 23.224 | 0 | 0 | 0 | 33.414 | 32.661 | 26.524 | 27.029 | 29.342 | 25.705 | 23.199 | 0 | 0 | 57.987 | 55.438 | 47.003 | 25.296 | 0 | 0 | 56.935 | 35.433 | [5 empty] | 0 | 6.385 | 315 | -0.15915 | -0.22648 | 0.14014 | 0.085592 | -0.31208 | 196.0902
2006-09-04 | 10:52 | 0 | 23.256 | 0 | 0 | 0 | 33.538 | 32.529 | 26.532 | 27.037 | 406.97 | 25.713 | 23.163 | 0 | 0 | 57.973 | 55.491 | 47.124 | 25.328 | 0 | 0 | 56.941 | 35.464 | [5 empty] | 0 | 6.501 | 316 | -0.14867 | -0.21652 | 0.14057 | 0.085592 | -0.30211 | 203.2147
2006-09-04 | 10:53 | 0 | 23.199 | 0 | 0 | 0 | 33.483 | 32.448 | 26.546 | 26.98 | 406.97 | 25.727 | 23.393 | 0 | 0 | 57.966 | 55.417 | 47.003 | 25.296 | 0 | 0 | 56.935 | 35.411 | [5 empty] | 0 | 6.503 | 317 | -0.21564 | -0.28018 | 0.13785 | 0.085592 | -0.36577 | 169.6215
2006-09-04 | 10:54 | 0 | 23.231 | 0 | 0 | 0 | 33.515 | 32.385 | 26.676 | 26.941 | 365.638 | 25.713 | 23.351 | 0 | 0 | 57.927 | 55.447 | 47.101 | 25.328 | 0 | 0 | 56.941 | 35.419 | [5 empty] | 0 | 6.574 | 318 | -0.20341 | -0.26856 | 0.13835 | 0.085592 | -0.35415 | 174.1049
2006-09-04 | 10:55 | 0 | 23.231 | 0 | 0 | 0 | 33.445 | 32.36 | 26.772 | 27.012 | 240.307 | 25.688 | 23.351 | 0 | 0 | 57.95 | 55.424 | 47.056 | 25.328 | 0 | 0 | 56.896 | 35.488 | [5 empty] | 0 | 6.433 | 319 | -0.20341 | -0.26856 | 0.13835 | 0.085592 | -0.35415 | 174.1049
2006-09-04 | 10:56 | 0 | 23.256 | 0 | 0 | 0 | 33.421 | 32.311 | 26.797 | 27.037 | 228.354 | 25.688 | 23.04 | 0 | 0 | 57.927 | 55.424 | 47.077 | 25.328 | 0 | 0 | 56.896 | 35.395 | [5 empty] | 0 | 6.384 | 320 | -0.11285 | -0.18247 | 0.14202 | 0.085592 | -0.26806 | 237.5443
2006-09-04 | 10:57 | 0 | 23.256 | 0 | 0 | 0 | 33.328 | 32.287 | 26.843 | 27.012 | 342.996 | 25.688 | 23.376 | 0 | 0 | 57.927 | 55.424 | 47.077 | 25.328 | 0 | 0 | 56.896 | 35.371 | [5 empty] | 0 | 6.316 | 321 | -0.21069 | -0.27548 | 0.13806 | 0.085592 | -0.36107 | 171.3735
2006-09-04 | 10:58 | 0 | 23.263 | 0 | 0 | 0 | 33.263 | 32.247 | 26.949 | 26.949 | 294.632 | 25.72 | 23.312 | 0 | 0 | 57.911 | 55.431 | 47.108 | 25.36 | 0 | 0 | 56.948 | 35.426 | [5 empty] | 0 | 6.314 | 322 | -0.19205 | -0.25776 | 0.13881 | 0.085592 | -0.34335 | 178.7794
2006-09-04 | 10:59 | 0 | 23.231 | 0 | 0 | 0 | 33.163 | 32.191 | 27.012 | 26.917 | 218.059 | 25.713 | 23.231 | 0 | 0 | 57.904 | 55.4 | 47.056 | 25.35 | 0 | 0 | 56.873 | 35.371 | [5 empty] | 0 | 6.246 | 323 | -0.16847 | -0.23534 | 0.13977 | 0.085592 | -0.32093 | 190.5017
2006-09-04 | 11:00 | 0 | 23.263 | 0 | 0 | 0 | 33.077 | 32.174 | 27.164 | 26.924 | 215.397 | 25.769 | 23.17 | 0 | 0 | 57.957 | 55.407 | 47.017 | 25.36 | 0 | 0 | 56.903 | 35.402 | [5 empty] | 0 | 6.153 | 324 | -0.1507 | -0.21846 | 0.14049 | 0.085592 | -0.30405 | 201.7518
2006-09-04 | 11:01 | 0 | 23.263 | 0 | 0 | 0 | 32.981 | 32.127 | 27.142 | 26.9 | 313.851 | 25.671 | 23.121 | 0 | 0 | 57.891 | 55.407 | 47.087 | 25.36 | 0 | 0 | 56.836 | 35.45 | [5 empty] | 0 | 6.081 | 325 | -0.13644 | -0.20489 | 0.14106 | 0.085592 | -0.29048 | 212.9105
2006-09-04 | 11:02 | 0 | 23.288 | 0 | 0 | 0 | 32.936 | 32.127 | 27.262 | 26.949 | 272.204 | 25.72 | 23.408 | 0 | 0 | 57.868 | 55.384 | 47.063 | 25.382 | 0 | 0 | 56.882 | 35.45 | [5 empty] | 0 | 5.987 | 326 | -0.22001 | -0.28433 | 0.13768 | 0.085592 | -0.36993 | 168.141
2006-09-04 | 11:03 | 0 | 23.263 | 0 | 0 | 0 | 32.819 | 32.103 | 27.407 | 26.875 | 229.272 | 25.769 | 23.503 | 0 | 0 | 57.891 | 55.384 | 47.017 | 25.382 | 0 | 0 | 56.836 | 35.426 | [5 empty] | 0 | 5.944 | 327 | -0.24767 | -0.31063 | 0.13656 | 0.085592 | -0.39622 | 159.9777
2006-09-04 | 11:04 | 0 | 23.288 | 0 | 0 | 0 | 32.701 | 32.032 | 27.309 | 26.828 | 406.97 | 25.696 | 23.624 | 0 | 0 | 57.891 | 55.363 | 47.108 | 25.382 | 0 | 0 | 56.839 | 35.45 | [5 empty] | 0 | 5.873 | 328 | -0.28291 | -0.34412 | 0.13513 | 0.085592 | -0.42972 | 151.8918
2006-09-04 | 11:05 | 0 | 23.349 | 0 | 0 | 0 | 32.689 | 32.093 | 27.444 | 26.939 | 406.97 | 25.781 | 23.275 | 0 | 0 | 57.904 | 55.424 | 47.124 | 25.445 | 0 | 0 | 56.919 | 35.533 | [5 empty] | 0 | 5.75 | 329 | -0.18128 | -0.24752 | 0.13925 | 0.085592 | -0.33311 | 183.7555
2006-09-04 | 11:06 | 0 | 23.339 | 0 | 0 | 0 | 32.493 | 32.009 | 27.505 | 26.855 | 340.107 | 25.747 | 23.266 | 0 | 0 | 57.895 | 55.368 | 47.112 | 25.387 | 0 | 0 | 56.82 | 35.5 | [5 empty] | 0 | 5.638 | 330 | -0.17866 | -0.24503 | 0.13935 | 0.085592 | -0.33062 | 185.0567
2006-09-04 | 11:07 | 0 | 23.349 | 0 | 0 | 0 | 32.478 | 32.019 | 27.539 | 26.89 | 351.921 | 25.71 | 23.256 | 0 | 0 | 57.904 | 55.4 | 47.077 | 25.421 | 0 | 0 | 56.852 | 35.533 | [5 empty] | 0 | 5.588 | 331 | -0.17575 | -0.24226 | 0.13947 | 0.085592 | -0.32785 | 186.548
2006-09-04 | 11:08 | 0 | 23.315 | 0 | 0 | 0 | 32.394 | 31.938 | 27.53 | 26.88 | 374.248 | 25.651 | 23.266 | 0 | 0 | 57.852 | 55.344 | 47.068 | 25.387 | 0 | 0 | 56.82 | 35.476 | [5 empty] | 0 | 5.514 | 332 | -0.17866 | -0.24503 | 0.13935 | 0.085592 | -0.33062 | 185.0567
2006-09-04 | 11:09 | 0 | 23.349 | 0 | 0 | 0 | 32.284 | 31.973 | 27.635 | 26.939 | 406.97 | 25.732 | 23.158 | 0 | 0 | 57.861 | 55.354 | 47.124 | 25.421 | 0 | 0 | 56.83 | 35.51 | [5 empty] | 0 | 5.345 | 333 | -0.14721 | -0.21513 | 0.14063 | 0.085592 | -0.30073 | 204.2845
2006-09-04 | 11:10 | 0 | 23.325 | 0 | 0 | 0 | 32.213 | 31.924 | 27.684 | 26.865 | 406.97 | 25.71 | 22.893 | 0 | 0 | 57.861 | 55.333 | 47.124 | 25.445 | 0 | 0 | 56.807 | 35.51 | [5 empty] | 0 | 5.348 | 334 | -0.070042 | -0.14178 | 0.14375 | 0.085592 | -0.22737 | 324.6277
2006-09-04 | 11:11 | 0 | 23.3 | 0 | 0 | 0 | 32.142 | 31.899 | 27.66 | 26.865 | 406.97 | 25.686 | 23.013 | 0 | 0 | 57.861 | 55.309 | 47.077 | 25.421 | 0 | 0 | 56.807 | 35.533 | [5 empty] | 0 | 5.277 | 335 | -0.10499 | -0.175 | 0.14234 | 0.085592 | -0.26059 | 248.2154
2006-09-04 | 11:12 | 0 | 23.378 | 0 | 0 | 0 | 32.098 | 31.882 | 27.787 | 26.919 | 406.97 | 25.762 | 23.067 | 0 | 0 | 57.866 | 55.314 | 47.129 | 25.475 | 0 | 0 | 56.788 | 35.562 | [5 empty] | 0 | 5.179 | 336 | -0.12071 | -0.18995 | 0.1417 | 0.085592 | -0.27554 | 228.2634
2006-09-04 | 11:13 | 0 | 23.354 | 0 | 0 | 0 | 31.978 | 31.857 | 27.907 | 26.846 | 406.97 | 25.786 | 23.02 | 0 | 0 | 57.888 | 55.337 | 47.038 | 25.426 | 0 | 0 | 56.788 | 35.538 | [5 empty] | 0 | 5.132 | 337 | -0.10702 | -0.17694 | 0.14226 | 0.085592 | -0.26253 | 245.2983
2006-09-04 | 11:14 | 0 | 23.378 | 0 | 0 | 0 | 31.882 | 31.857 | 27.858 | 26.75 | 406.97 | 25.691 | 22.971 | 0 | 0 | 57.866 | 55.337 | 47.082 | 25.45 | 0 | 0 | 56.788 | 35.493 | [5 empty] | 0 | 5.132 | 338 | -0.092755 | -0.16337 | 0.14283 | 0.085592 | -0.24896 | 268.4106
2006-09-04 | 11:15 | 0 | 23.378 | 0 | 0 | 0 | 31.784 | 31.833 | 27.932 | 26.774 | 406.97 | 25.691 | 22.947 | 0 | 0 | 57.888 | 55.314 | 47.038 | 25.426 | 0 | 0 | 56.768 | 35.514 | [5 empty] | 0 | 5.01 | 339 | -0.085766 | -0.15673 | 0.14312 | 0.085592 | -0.24232 | 282.5368
2006-09-04 | 11:16 | 0 | 23.378 | 0 | 0 | 0 | 31.688 | 31.784 | 27.932 | 26.725 | 406.97 | 25.666 | 22.996 | 0 | 0 | 57.866 | 55.314 | 47.082 | 25.426 | 0 | 0 | 56.788 | 35.538 | [5 empty] | 0 | 4.963 | 340 | -0.10004 | -0.17029 | 0.14254 | 0.085592 | -0.25588 | 255.7948
2006-09-04 | 11:17 | 0 | 23.378 | 0 | 0 | 0 | 31.639 | 31.737 | 27.978 | 26.725 | 406.97 | 25.666 | 22.851 | 0 | 0 | 57.843 | 55.267 | 47.152 | 25.45 | 0 | 0 | 56.722 | 35.514 | [5 empty] | 0 | 4.914 | 341 | -0.057811 | -0.13016 | 0.14425 | 0.085592 | -0.21575 | 373.1955
2006-09-04 | 11:18 | 0 | 23.386 | 0 | 0 | 0 | 31.575 | 31.769 | 28.01 | 26.757 | 406.97 | 25.747 | 22.859 | 0 | 0 | 57.85 | 55.298 | 47.136 | 25.458 | 0 | 0 | 56.729 | 35.524 | [5 empty] | 0 | 4.818 | 342 | -0.060141 | -0.13237 | 0.14416 | 0.085592 | -0.21796 | 362.4215
2006-09-04 | 11:19 | 0 | 23.386 | 0 | 0 | 0 | 31.504 | 31.745 | 28.035 | 26.757 | 406.97 | 25.794 | 22.954 | 0 | 0 | 57.85 | 55.274 | 47.068 | 25.458 | 0 | 0 | 56.729 | 35.545 | [5 empty] | 0 | 4.747 | 343 | -0.087805 | -0.15867 | 0.14303 | 0.085592 | -0.24426 | 278.1843
2006-09-04 | 11:20 | 0 | 23.386 | 0 | 0 | 0 | 31.406 | 31.671 | 28.106 | 26.757 | 406.97 | 25.772 | 23.003 | 0 | 0 | 57.827 | 55.274 | 47.045 | 25.482 | 0 | 0 | 56.752 | 35.524 | [5 empty] | 0 | 4.649 | 344 | -0.10207 | -0.17223 | 0.14246 | 0.085592 | -0.25782 | 252.5848
2006-09-04 | 11:21 | 0 | 23.415 | 0 | 0 | 0 | 31.389 | 31.678 | 28.135 | 26.811 | 406.97 | 25.727 | 23.273 | 0 | 0 | 57.834 | 55.281 | 47.117 | 25.487 | 0 | 0 | 56.825 | 35.529 | [5 empty] | 0 | 4.578 | 345 | -0.1807 | -0.24697 | 0.13927 | 0.085592 | -0.33256 | 184.0414
2006-09-04 | 11:22 | 0 | 23.361 | 0 | 0 | 0 | 31.215 | 31.625 | 28.084 | 26.711 | 406.97 | 25.649 | 23.195 | 0 | 0 | 57.806 | 55.23 | 47.112 | 25.458 | 0 | 0 | 56.798 | 35.5 | [5 empty] | 0 | 4.504 | 346 | -0.15798 | -0.22538 | 0.14019 | 0.085592 | -0.31097 | 196.8351
2006-09-04 | 11:23 | 0 | 23.391 | 0 | 0 | 0 | 31.22 | 31.654 | 28.113 | 26.811 | 406.97 | 25.752 | 23.489 | 0 | 0 | 57.834 | 55.235 | 47.096 | 25.512 | 0 | 0 | 56.802 | 35.553 | [5 empty] | 0 | 4.409 | 347 | -0.2436 | -0.30676 | 0.13672 | 0.085592 | -0.39235 | 161.0642
2006-09-04 | 11:24 | 0 | 23.415 | 0 | 0 | 0 | 31.124 | 31.654 | 28.209 | 26.691 | 406.97 | 25.801 | 23.729 | 0 | 0 | 57.834 | 55.235 | 47.073 | 25.487 | 0 | 0 | 56.754 | 35.574 | [5 empty] | 0 | 4.433 | 348 | -0.31348 | -0.37319 | 0.13389 | 0.085592 | -0.45878 | 146.3482
2006-09-04 | 11:25 | 0 | 23.388 | 0 | 0 | 0 | 31.144 | 31.627 | 28.206 | 26.64 | 406.97 | 25.796 | 23.822 | 0 | 0 | 57.806 | 55.207 | 47.045 | 25.46 | 0 | 0 | 56.709 | 35.548 | [5 empty] | 0 | 4.504 | 349 | -0.34057 | -0.39893 | 0.13279 | 0.085592 | -0.48452 | 142.2694
2006-09-04 | 11:26 | 0 | 23.364 | 0 | 0 | 0 | 30.975 | 31.578 | 28.253 | 26.64 | 406.97 | 25.845 | 23.847 | 0 | 0 | 57.761 | 55.183 | 47.021 | 25.46 | 0 | 0 | 56.729 | 35.502 | [5 empty] | 0 | 4.335 | 350 | -0.34785 | -0.40585 | 0.1325 | 0.085592 | -0.49144 | 141.2812
2006-09-04 | 11:27 | 0 | 23.388 | 0 | 0 | 0 | 30.904 | 31.504 | 28.206 | 26.689 | 406.97 | 25.845 | 23.918 | 0 | 0 | 57.761 | 55.162 | 47.091 | 25.485 | 0 | 0 | 56.729 | 35.524 | [5 empty] | 0 | 4.215 | 351 | -0.36852 | -0.4255 | 0.13166 | 0.085592 | -0.51109 | 138.6878
2006-09-04 | 11:28 | 0 | 23.418 | 0 | 0 | 0 | 30.859 | 31.512 | 28.26 | 26.694 | 406.97 | 25.875 | 23.778 | 0 | 0 | 57.765 | 55.167 | 47.049 | 25.514 | 0 | 0 | 56.779 | 35.553 | [5 empty] | 0 | 4.165 | 352 | -0.32775 | -0.38675 | 0.13331 | 0.085592 | -0.47234 | 144.1151
2006-09-04 | 11:29 | 0 | 23.418 | 0 | 0 | 0 | 30.788 | 31.487 | 28.282 | 26.645 | 406.97 | 25.946 | 23.611 | 0 | 0 | 57.788 | 55.211 | 47.049 | 25.536 | 0 | 0 | 56.779 | 35.576 | [5 empty] | 0 | 4.143 | 353 | -0.27912 | -0.34052 | 0.13528 | 0.085592 | -0.42612 | 152.6626
2006-09-04 | 11:30 | 0 | 23.413 | 0 | 0 | 0 | 30.685 | 31.482 | 28.302 | 26.615 | 406.97 | 25.894 | 23.437 | 0 | 0 | 57.761 | 55.116 | 46.977 | 25.485 | 0 | 0 | 56.709 | 35.524 | [5 empty] | 0 | 4.07 | 354 | -0.22845 | -0.29236 | 0.13734 | 0.085592 | -0.37795 | 165.4394
2006-09-04 | 11:31 | 0 | 23.418 | 0 | 0 | 0 | 30.693 | 31.438 | 28.307 | 26.694 | 406.97 | 25.899 | 23.852 | 0 | 0 | 57.765 | 55.12 | 47.073 | 25.536 | 0 | 0 | 56.736 | 35.624 | [5 empty] | 0 | 3.999 | 355 | -0.3493 | -0.40723 | 0.13244 | 0.085592 | -0.49283 | 141.0885
2006-09-04 | 11:32 | 0 | 23.418 | 0 | 0 | 0 | 30.595 | 31.438 | 28.381 | 26.645 | 406.97 | 25.995 | 23.852 | 0 | 0 | 57.722 | 55.144 | 47.119 | 25.514 | 0 | 0 | 56.779 | 35.576 | [5 empty] | 0 | 3.95 | 356 | -0.3493 | -0.40723 | 0.13244 | 0.085592 | -0.49283 | 141.0885
2006-09-04 | 11:33 | 0 | 23.418 | 0 | 0 | 0 | 30.499 | 31.392 | 28.381 | 26.622 | 406.97 | 25.995 | 23.901 | 0 | 0 | 57.745 | 55.12 | 47.028 | 25.514 | 0 | 0 | 56.736 | 35.553 | [5 empty] | 0 | 3.877 | 357 | -0.36357 | -0.4208 | 0.13186 | 0.085592 | -0.50639 | 139.2819
2006-09-04 | 11:34 | 0 | 23.393 | 0 | 0 | 0 | 30.45 | 31.438 | 28.331 | 26.622 | 406.97 | 25.97 | 23.707 | 0 | 0 | 57.722 | 55.12 | 47.096 | 25.514 | 0 | 0 | 56.713 | 35.553 | [5 empty] | 0 | 3.828 | 358 | -0.30708 | -0.3671 | 0.13415 | 0.085592 | -0.45269 | 147.4183
2006-09-04 | 11:35 | 0 | 23.452 | 0 | 0 | 0 | 30.413 | 31.426 | 28.415 | 26.632 | 406.97 | 25.933 | 23.861 | 0 | 0 | 57.754 | 55.13 | 47.152 | 25.548 | 0 | 0 | 56.677 | 35.586 | [5 empty] | 0 | 3.781 | 359 | -0.35192 | -0.40972 | 0.13233 | 0.085592 | -0.49532 | 140.7457
2006-09-04 | 11:36 | 0 | 23.427 | 0 | 0 | 0 | 30.34 | 31.426 | 28.486 | 26.632 | 406.97 | 26.005 | 23.935 | 0 | 0 | 57.731 | 55.13 | 47.038 | 25.524 | 0 | 0 | 56.722 | 35.565 | [5 empty] | 0 | 3.708 | 360 | -0.37347 | -0.43021 | 0.13146 | 0.085592 | -0.5158 | 138.1094
2006-09-04 | 11:37 | 0 | 23.452 | 0 | 0 | 0 | 30.293 | 31.426 | 28.437 | 26.679 | 406.97 | 26.005 | 23.79 | 0 | 0 | 57.731 | 55.109 | 47.105 | 25.548 | 0 | 0 | 56.699 | 35.541 | [5 empty] | 0 | 3.614 | 361 | -0.33125 | -0.39007 | 0.13317 | 0.085592 | -0.47566 | 143.5975
2006-09-04 | 11:38 | 0 | 23.427 | 1 | 0 | 0 | 30.22 | 31.377 | 28.486 | 26.657 | 406.97 | 26.005 | 23.548 | 0 | 0 | 57.731 | 55.085 | 47.038 | 25.548 | 0 | 0 | 56.656 | 35.517 | [5 empty] | 0 | 3.563 | 362 | -0.26078 | -0.32309 | 0.13603 | 0.085592 | -0.40868 | 156.7153
2006-09-04 | 11:39 | 0 | 23.452 | 0 | 0 | 0 | 30.173 | 31.352 | 28.486 | 26.632 | 406.97 | 25.98 | 23.597 | 0 | 0 | 57.685 | 55.085 | 47.082 | 25.571 | 0 | 0 | 56.656 | 35.541 | [5 empty] | 0 | 3.541 | 363 | -0.27505 | -0.33665 | 0.13545 | 0.085592 | -0.42224 | 153.5165
2006-09-04 | 11:40 | 0 | 23.452 | 0 | 0 | 0 | 30.099 | 31.328 | 28.437 | 26.608 | 406.97 | 26.078 | 23.646 | 0 | 0 | 57.731 | 55.085 | 47.014 | 25.548 | 0 | 0 | 56.677 | 35.517 | [5 empty] | 0 | 3.491 | 364 | -0.28932 | -0.35021 | 0.13487 | 0.085592 | -0.4358 | 150.6332
2006-09-04 | 11:41 | 0 | 23.477 | 0 | 0 | 0 | 30.148 | 31.426 | 28.51 | 26.657 | 406.97 | 26.054 | 23.692 | 0 | 0 | 57.708 | 55.085 | 47.082 | 25.571 | 0 | 0 | 56.633 | 35.565 | [5 empty] | 0 | 3.491 | 365 | -0.30271 | -0.36295 | 0.13433 | 0.085592 | -0.44854 | 148.1738
2006-09-04 | 11:42 | 0 | 23.481 | 0 | 0 | 0 | 30.033 | 31.311 | 28.491 | 26.637 | 406.97 | 25.938 | 23.675 | 0 | 0 | 57.692 | 55.09 | 47.089 | 25.624 | 0 | 0 | 56.592 | 35.615 | [5 empty] | 0 | 3.396 | 366 | -0.29776 | -0.35824 | 0.13453 | 0.085592 | -0.44383 | 149.057
2006-09-04 | 11:43 | 0 | 23.481 | 0 | 0 | 0 | 29.938 | 31.311 | 28.54 | 26.588 | 406.97 | 25.963 | 23.626 | 0 | 0 | 57.713 | 55.067 | 47.089 | 25.6 | 0 | 0 | 56.615 | 35.569 | [5 empty] | 0 | 3.35 | 367 | -0.28349 | -0.34468 | 0.13511 | 0.085592 | -0.43027 | 151.775
2006-09-04 | 11:44 | 0 | 23.513 | 0 | 0 | 0 | 29.92 | 31.318 | 28.547 | 26.645 | 406.97 | 26.09 | 23.658 | 0 | 0 | 57.742 | 55.097 | 47.073 | 25.632 | 0 | 0 | 56.668 | 35.529 | [5 empty] | 0 | 3.275 | 368 | -0.29281 | -0.35353 | 0.13473 | 0.085592 | -0.43913 | 149.97
2006-09-04 | 11:45 | 0 | 23.567 | 0 | 0 | 0 | 29.876 | 31.347 | 28.672 | 26.674 | 406.97 | 26.095 | 23.45 | 0 | 0 | 57.724 | 55.102 | 47.077 | 25.661 | 0 | 0 | 56.67 | 35.581 | [5 empty] | 0 | 3.202 | 369 | -0.23224 | -0.29596 | 0.13718 | 0.085592 | -0.38155 | 164.2921
2006-09-04 | 11:46 | 0 | 23.543 | 0 | 0 | 0 | 29.901 | 31.347 | 28.601 | 26.649 | 406.97 | 26.024 | 23.065 | 0 | 0 | 57.747 | 55.102 | 47.122 | 25.661 | 0 | 0 | 56.626 | 35.533 | [5 empty] | 0 | 3.252 | 370 | -0.12013 | -0.18939 | 0.14173 | 0.085592 | -0.27498 | 228.9092
2006-09-04 | 11:47 | 0 | 23.567 | 0 | 0 | 0 | 29.781 | 31.347 | 28.672 | 26.698 | 406.97 | 25.975 | 23.136 | 0 | 0 | 57.701 | 55.078 | 47.122 | 25.686 | 0 | 0 | 56.604 | 35.533 | [5 empty] | 0 | 3.083 | 371 | -0.1408 | -0.20904 | 0.14089 | 0.085592 | -0.29464 | 209.2543
2006-09-04 | 11:48 | 0 | 23.543 | 0 | 0 | 0 | 29.732 | 31.298 | 28.746 | 26.649 | 406.97 | 26.024 | 22.871 | 0 | 0 | 57.747 | 55.078 | 47.054 | 25.661 | 0 | 0 | 56.604 | 35.533 | [5 empty] | 0 | 3.083 | 372 | -0.063635 | -0.13569 | 0.14401 | 0.085592 | -0.22128 | 347.7396
2006-09-04 | 11:49 | 0 | 23.543 | 0 | 0 | 0 | 29.756 | 31.394 | 28.842 | 26.649 | 406.97 | 26.049 | 23.207 | 0 | 0 | 57.747 | 55.078 | 47.054 | 25.686 | 0 | 0 | 56.558 | 35.581 | [5 empty] | 0 | 3.107 | 373 | -0.16148 | -0.2287 | 0.14005 | 0.085592 | -0.31429 | 194.6326
2006-09-04 | 11:50 | 0 | 23.567 | 0 | 0 | 0 | 29.611 | 31.298 | 28.721 | 26.578 | 406.97 | 25.926 | 23.28 | 0 | 0 | 57.678 | 55.055 | 47.031 | 25.661 | 0 | 0 | 56.558 | 35.557 | [5 empty] | 0 | 3.033 | 374 | -0.18274 | -0.2489 | 0.13919 | 0.085592 | -0.3345 | 183.0488
2006-09-04 | 11:51 | 0 | 23.543 | 0 | 0 | 0 | 29.636 | 31.274 | 28.626 | 26.6 | 406.97 | 25.904 | 23.518 | 0 | 0 | 57.678 | 55.032 | 47.098 | 25.686 | 0 | 0 | 56.581 | 35.557 | [5 empty] | 0 | 3.036 | 375 | -0.25204 | -0.31478 | 0.13638 | 0.085592 | -0.40037 | 158.8525
2006-09-04 | 11:52 | 0 | 23.567 | 0 | 0 | 0 | 29.491 | 31.298 | 28.721 | 26.578 | 406.97 | 25.904 | 23.425 | 0 | 0 | 57.678 | 55.032 | 47.031 | 25.661 | 0 | 0 | 56.626 | 35.557 | [5 empty] | 0 | 2.913 | 376 | -0.22496 | -0.28904 | 0.13748 | 0.085592 | -0.37463 | 166.5327
2006-09-04 | 11:53 | 0 | 23.567 | 0 | 0 | 0 | 29.491 | 31.225 | 28.697 | 26.625 | 406.97 | 25.855 | 23.305 | 0 | 0 | 57.656 | 55.032 | 47.031 | 25.661 | 0 | 0 | 56.581 | 35.557 | [5 empty] | 0 | 2.866 | 377 | -0.19002 | -0.25582 | 0.13889 | 0.085592 | -0.34142 | 179.6775
2006-09-04 | 11:54 | 0 | 23.599 | 0 | 0 | 0 | 29.428 | 31.257 | 28.704 | 26.586 | 406.97 | 25.887 | 23.168 | 0 | 0 | 57.708 | 55.039 | 47.152 | 25.693 | 0 | 0 | 56.61 | 35.588 | [5 empty] | 0 | 2.842 | 378 | -0.15012 | -0.2179 | 0.14051 | 0.085592 | -0.30349 | 202.1657
2006-09-04 | 11:55 | 0 | 23.599 | 0 | 0 | 0 | 29.403 | 31.235 | 28.8 | 26.632 | 406.97 | 25.911 | 23.072 | 0 | 0 | 57.685 | 55.015 | 47.038 | 25.693 | 0 | 0 | 56.633 | 35.588 | [5 empty] | 0 | 2.771 | 379 | -0.12217 | -0.19133 | 0.14164 | 0.085592 | -0.27692 | 226.6758
2006-09-04 | 11:56 | 0 | 23.575 | 0 | 0 | 0 | 29.378 | 31.235 | 28.729 | 26.632 | 406.97 | 25.838 | 23.239 | 0 | 0 | 57.642 | 55.015 | 47.084 | 25.671 | 0 | 0 | 56.565 | 35.612 | [5 empty] | 0 | 2.746 | 380 | -0.1708 | -0.23756 | 0.13967 | 0.085592 | -0.32315 | 189.1998
2006-09-04 | 11:57 | 0 | 23.624 | 0 | 0 | 0 | 29.283 | 31.21 | 28.8 | 26.561 | 406.97 | 25.862 | 23.503 | 0 | 0 | 57.642 | 54.994 | 47.084 | 25.693 | 0 | 0 | 56.521 | 35.612 | [5 empty] | 0 | 2.722 | 381 | -0.24767 | -0.31063 | 0.13656 | 0.085592 | -0.39622 | 159.9777
2006-09-04 | 11:58 | 0 | 23.609 | 0 | 0 | 0 | 29.244 | 31.291 | 28.714 | 26.546 | 406.97 | 25.946 | 23.584 | 0 | 0 | 57.697 | 55.004 | 47.047 | 25.727 | 0 | 0 | 56.597 | 35.622 | [5 empty] | 0 | 2.698 | 382 | -0.27126 | -0.33305 | 0.1356 | 0.085592 | -0.41864 | 154.3324
2006-09-04 | 11:59 | 0 | 23.633 | 0 | 0 | 0 | 29.222 | 31.195 | 28.739 | 26.571 | 406.97 | 25.826 | 23.705 | 0 | 0 | 57.651 | 54.98 | 47.117 | 25.752 | 0 | 0 | 56.553 | 35.622 | [5 empty] | 0 | 2.651 | 383 | -0.3065 | -0.36654 | 0.13417 | 0.085592 | -0.45214 | 147.5178
2006-09-04 | 12:00 | 0 | 23.638 | 0 | 0 | 0 | 29.153 | 31.225 | 28.792 | 26.576 | 406.97 | 25.975 | 23.928 | 0 | 0 | 57.678 | 54.985 | 47.075 | 25.735 | 0 | 0 | 56.604 | 35.627 | [5 empty] | 0 | 2.577 | 384 | -0.37143 | -0.42827 | 0.13154 | 0.085592 | -0.51386 | 138.3457
2006-09-04 | 12:01 | 0 | 23.638 | 0 | 0 | 0 | 29.131 | 31.225 | 28.743 | 26.554 | 406.97 | 25.926 | 23.759 | 0 | 0 | 57.605 | 54.933 | 47.024 | 25.705 | 0 | 0 | 56.531 | 35.574 | [5 empty] | 0 | 2.577 | 385 | -0.32222 | -0.38149 | 0.13354 | 0.085592 | -0.46708 | 144.9575
2006-09-04 | 12:02 | 0 | 23.663 | 0 | 0 | 0 | 29.057 | 31.154 | 28.743 | 26.529 | 406.97 | 25.806 | 23.783 | 0 | 0 | 57.633 | 54.938 | 47.098 | 25.735 | 0 | 0 | 56.512 | 35.627 | [5 empty] | 0 | 2.528 | 386 | -0.32921 | -0.38813 | 0.13325 | 0.085592 | -0.47373 | 143.8981
2006-09-04 | 12:03 | 0 | 23.663 | 0 | 0 | 0 | 29.033 | 31.154 | 28.817 | 26.554 | 406.97 | 25.902 | 23.999 | 0 | 0 | 57.656 | 54.917 | 46.984 | 25.71 | 0 | 0 | 56.512 | 35.627 | [5 empty] | 0 | 2.479 | 387 | -0.39211 | -0.44792 | 0.1307 | 0.085592 | -0.53352 | 136.0631
2006-09-04 | 12:04 | 0 | 23.695 | 0 | 0 | 0 | 28.994 | 31.137 | 28.849 | 26.537 | 406.97 | 25.933 | 24.151 | 0 | 0 | 57.642 | 54.947 | 47.014 | 25.718 | 0 | 0 | 56.519 | 35.634 | [5 empty] | 0 | 2.457 | 388 | -0.43637 | -0.49 | 0.12891 | 0.085592 | -0.57559 | 131.9035
2006-09-04 | 12:05 | 0 | 23.709 | 0 | 0 | 0 | 28.984 | 31.151 | 28.79 | 26.576 | 406.97 | 25.973 | 23.925 | 0 | 0 | 57.676 | 54.983 | 47.075 | 25.757 | 0 | 0 | 56.467 | 35.624 | [5 empty] | 0 | 2.408 | 389 | -0.37056 | -0.42744 | 0.13158 | 0.085592 | -0.51303 | 138.4478
2006-09-04 | 12:06 | 0 | 23.685 | 0 | 0 | 0 | 28.888 | 31.127 | 28.79 | 26.456 | 406.97 | 25.828 | 24.021 | 0 | 0 | 57.61 | 54.915 | 47.075 | 25.732 | 0 | 0 | 56.421 | 35.555 | [5 empty] | 0 | 2.432 | 390 | -0.39852 | -0.45401 | 0.13044 | 0.085592 | -0.5396 | 135.4038
2006-09-04 | 12:07 | 0 | 23.719 | 0 | 0 | 0 | 28.898 | 31.161 | 28.778 | 26.512 | 406.97 | 25.887 | 24.08 | 0 | 0 | 57.596 | 54.924 | 47.084 | 25.742 | 0 | 0 | 56.453 | 35.565 | [5 empty] | 0 | 2.386 | 391 | -0.4157 | -0.47034 | 0.12975 | 0.085592 | -0.55594 | 133.7362
2006-09-04 | 12:08 | 0 | 23.727 | 0 | 0 | 0 | 28.81 | 31.146 | 28.834 | 26.522 | 406.97 | 25.823 | 23.991 | 0 | 0 | 57.583 | 54.931 | 47.068 | 25.75 | 0 | 0 | 56.46 | 35.62 | [5 empty] | 0 | 2.288 | 392 | -0.38978 | -0.44571 | 0.1308 | 0.085592 | -0.5313 | 136.3081
2006-09-04 | 12:09 | 0 | 23.732 | 0 | 0 | 0 | 28.765 | 31.151 | 28.815 | 26.453 | 406.97 | 25.828 | 23.95 | 0 | 0 | 57.587 | 54.915 | 47.028 | 25.754 | 0 | 0 | 56.467 | 35.6 | [5 empty] | 0 | 2.312 | 393 | -0.37784 | -0.43436 | 0.13128 | 0.085592 | -0.51995 | 137.6117
2006-09-04 | 12:10 | 0 | 23.709 | 0 | 0 | 0 | 28.741 | 31.127 | 28.765 | 26.502 | 406.97 | 25.754 | 24.094 | 0 | 0 | 57.564 | 54.868 | 47.073 | 25.732 | 0 | 0 | 56.398 | 35.6 | [5 empty] | 0 | 2.239 | 394 | -0.41977 | -0.47422 | 0.12958 | 0.085592 | -0.55981 | 133.3605
2006-09-04 | 12:11 | 0 | 23.761 | 0 | 0 | 0 | 28.724 | 31.107 | 28.893 | 26.483 | 406.97 | 25.833 | 24.195 | 0 | 0 | 57.569 | 54.896 | 47.01 | 25.762 | 0 | 0 | 56.471 | 35.608 | [5 empty] | 0 | 2.241 | 395 | -0.44918 | -0.50218 | 0.12839 | 0.085592 | -0.58777 | 130.8524
2006-09-04 | 12:12 | 0 | 23.773 | 0 | 0 | 0 | 28.709 | 31.117 | 28.878 | 26.517 | 406.97 | 25.916 | 24.205 | 0 | 0 | 57.601 | 54.905 | 46.996 | 25.772 | 0 | 0 | 56.48 | 35.617 | [5 empty] | 0 | 2.192 | 396 | -0.4521 | -0.50494 | 0.12827 | 0.085592 | -0.59054 | 130.6218
2006-09-04 | 12:13 | 0 | 23.751 | 0 | 0 | 0 | 28.589 | 31.095 | 28.854 | 26.47 | 406.97 | 25.818 | 24.229 | 0 | 0 | 57.512 | 54.882 | 47.019 | 25.747 | 0 | 0 | 56.414 | 35.593 | [5 empty] | 0 | 2.119 | 397 | -0.45908 | -0.51159 | 0.12799 | 0.085592 | -0.59718 | 130.0804
2006-09-04 | 12:14 | 0 | 23.759 | 0 | 0 | 0 | 28.596 | 31.127 | 28.91 | 26.502 | 406.97 | 25.754 | 23.589 | 0 | 0 | 57.564 | 54.891 | 47.049 | 25.779 | 0 | 0 | 56.421 | 35.624 | [5 empty] | 0 | 2.094 | 398 | -0.27272 | -0.33444 | 0.13554 | 0.085592 | -0.42003 | 154.0159
2006-09-04 | 12:15 | 0 | 23.788 | 0 | 0 | 0 | 28.579 | 31.156 | 28.844 | 26.458 | 406.97 | 25.808 | 23.619 | 0 | 0 | 57.546 | 54.896 | 47.054 | 25.784 | 0 | 0 | 56.38 | 35.629 | [5 empty] | 0 | 2.121 | 399 | -0.28145 | -0.34274 | 0.13519 | 0.085592 | -0.42833 | 152.1858
2006-09-04 | 12:16 | 0 | 23.795 | 0 | 0 | 0 | 28.562 | 31.139 | 28.898 | 26.539 | 406.97 | 25.767 | 23.361 | 0 | 0 | 57.553 | 54.88 | 47.084 | 25.791 | 0 | 0 | 56.343 | 35.612 | [5 empty] | 0 | 2.023 | 400 | -0.20632 | -0.27132 | 0.13823 | 0.085592 | -0.35692 | 172.9892
2006-09-04 | 12:17 | 0 | 23.771 | 0 | 0 | 0 | 28.466 | 31.139 | 28.876 | 26.394 | 406.97 | 25.865 | 23.53 | 0 | 0 | 57.553 | 54.88 | 46.993 | 25.791 | 0 | 0 | 56.366 | 35.567 | [5 empty] | 0 | 2.072 | 401 | -0.25554 | -0.3181 | 0.13624 | 0.085592 | -0.4037 | 157.9801
2006-09-04 | 12:18 | 0 | 23.835 | 0 | 0 | 0 | 28.481 | 31.154 | 28.962 | 26.507 | 406.97 | 26.073 | 23.908 | 0 | 0 | 57.589 | 54.917 | 47.031 | 25.808 | 0 | 0 | 56.426 | 35.605 | [5 empty] | 0 | 1.974 | 402 | -0.36561 | -0.42273 | 0.13178 | 0.085592 | -0.50833 | 139.0353
2006-09-04 | 12:19 | 0 | 23.835 | 0 | 0 | 0 | 28.457 | 31.083 | 28.915 | 26.385 | 406.97 | 26 | 24.001 | 0 | 0 | 57.546 | 54.894 | 47.101 | 25.808 | 0 | 0 | 56.357 | 35.629 | [5 empty] | 0 | 2.072 | 403 | -0.39269 | -0.44848 | 0.13068 | 0.085592 | -0.53407 | 136.0022
2006-09-04 | 12:20 | 0 | 23.835 | 0 | 0 | 0 | 28.385 | 31.058 | 28.891 | 26.434 | 406.97 | 26.024 | 24.195 | 0 | 0 | 57.523 | 54.849 | 47.054 | 25.808 | 0 | 0 | 56.38 | 35.629 | [5 empty] | 0 | 1.951 | 404 | -0.44918 | -0.50218 | 0.12839 | 0.085592 | -0.58777 | 130.8524
2006-09-04 | 12:21 | 0 | 23.866 | 0 | 0 | 0 | 28.368 | 31.115 | 28.971 | 26.441 | 406.97 | 26.13 | 24.298 | 0 | 0 | 57.53 | 54.856 | 47.017 | 25.791 | 0 | 0 | 56.432 | 35.66 | [5 empty] | 0 | 1.927 | 405 | -0.47918 | -0.53069 | 0.12718 | 0.085592 | -0.61628 | 128.6117
2006-09-04 | 12:22 | 0 | 23.876 | 0 | 0 | 0 | 28.331 | 31.1 | 28.932 | 26.475 | 31.34 | 26.186 | 24.163 | 0 | 0 | 57.562 | 54.842 | 47.049 | 25.826 | 0 | 0 | 56.442 | 35.67 | [5 empty] | 0 | 1.856 | 406 | -0.43987 | -0.49332 | 0.12877 | 0.085592 | -0.57891 | 131.6107
2006-09-04 | 12:23 | 0 | 23.854 | 0 | 0 | 0 | 28.258 | 31.075 | 28.981 | 26.451 | 406.97 | 26.164 | 24.139 | 0 | 0 | 57.562 | 54.821 | 47.026 | 25.826 | 0 | 0 | 56.396 | 35.646 | [5 empty] | 0 | 1.807 | 407 | -0.43288 | -0.48668 | 0.12905 | 0.085592 | -0.57227 | 132.2009
2006-09-04 | 12:24 | 0 | 23.906 | 0 | 0 | 0 | 28.263 | 31.154 | 29.035 | 26.458 | 406.97 | 26.095 | 23.93 | 0 | 0 | 57.544 | 54.849 | 47.077 | 25.855 | 0 | 0 | 56.401 | 35.675 | [5 empty] | 0 | 1.805 | 408 | -0.37202 | -0.42882 | 0.13152 | 0.085592 | -0.51442 | 138.2779
2006-09-04 | 12:25 | 0 | 23.861 | 0 | 0 | 0 | 28.265 | 31.085 | 28.989 | 26.507 | 406.97 | 26.002 | 23.933 | 0 | 0 | 57.526 | 54.805 | 47.08 | 25.833 | 0 | 0 | 56.359 | 35.677 | [5 empty] | 0 | 1.758 | 409 | -0.37289 | -0.42965 | 0.13148 | 0.085592 | -0.51525 | 138.1767
2006-09-04 | 12:26 | 0 | 23.857 | 0 | 0 | 0 | 28.189 | 31.056 | 28.91 | 26.407 | 406.97 | 25.973 | 23.832 | 0 | 0 | 57.43 | 54.73 | 46.958 | 25.779 | 0 | 0 | 56.309 | 35.624 | [5 empty] | 0 | 1.782 | 410 | -0.34348 | -0.4017 | 0.13267 | 0.085592 | -0.48729 | 141.8691
2006-09-04 | 12:27 | 0 | 23.886 | 0 | 0 | 0 | 28.17 | 31.061 | 29.013 | 26.387 | 406.97 | 26.098 | 23.812 | 0 | 0 | 57.48 | 54.758 | 46.942 | 25.762 | 0 | 0 | 56.337 | 35.653 | [5 empty] | 0 | 1.783 | 411 | -0.33765 | -0.39616 | 0.13291 | 0.085592 | -0.48175 | 142.6765
2006-09-04 | 12:28 | 0 | 23.918 | 0 | 0 | 0 | 28.152 | 31.092 | 28.925 | 26.419 | 406.97 | 26.108 | 23.869 | 0 | 0 | 57.464 | 54.768 | 47.04 | 25.818 | 0 | 0 | 56.321 | 35.639 | [5 empty] | 0 | 1.733 | 412 | -0.35425 | -0.41194 | 0.13224 | 0.085592 | -0.49753 | 140.4452
2006-09-04 | 12:29 | 0 | 23.893 | 0 | 0 | 0 | 28.106 | 31.068 | 28.971 | 26.394 | 406.97 | 26.083 | 23.989 | 0 | 0 | 57.555 | 54.789 | 47.017 | 25.794 | 0 | 0 | 56.321 | 35.639 | [5 empty] | 0 | 1.712 | 413 | -0.3892 | -0.44516 | 0.13082 | 0.085592 | -0.53075 | 136.3699
2006-09-04 | 12:30 | 0 | 23.901 | 0 | 0 | 0 | 28.064 | 31.075 | 29.003 | 26.5 | 406.97 | 26.017 | 24.237 | 0 | 0 | 57.427 | 54.751 | 46.979 | 25.826 | 0 | 0 | 56.284 | 35.622 | [5 empty] | 0 | 1.564 | 414 | -0.46141 | -0.5138 | 0.1279 | 0.085592 | -0.59939 | 129.9035
2006-09-04 | 12:31 | 0 | 23.908 | 0 | 0 | 0 | 28.074 | 31.083 | 28.989 | 26.363 | 406.97 | 26.049 | 24.244 | 0 | 0 | 57.48 | 54.782 | 47.077 | 25.857 | 0 | 0 | 56.359 | 35.629 | [5 empty] | 0 | 1.711 | 415 | -0.46345 | -0.51574 | 0.12781 | 0.085592 | -0.60133 | 129.7503
2006-09-04 | 12:32 | 0 | 23.901 | 0 | 0 | 0 | 28.018 | 31.029 | 28.908 | 26.355 | 406.97 | 25.897 | 24.094 | 0 | 0 | 57.427 | 54.728 | 47.003 | 25.801 | 0 | 0 | 56.284 | 35.598 | [5 empty] | 0 | 1.663 | 416 | -0.41977 | -0.47422 | 0.12958 | 0.085592 | -0.55981 | 133.3605
2006-09-04 | 12:33 | 0 | 23.933 | 0 | 0 | 0 | 27.951 | 31.061 | 28.964 | 26.458 | 406.97 | 26.122 | 24.219 | 0 | 0 | 57.48 | 54.712 | 46.919 | 25.833 | 0 | 0 | 56.314 | 35.584 | [5 empty] | 0 | 1.493 | 417 | -0.45617 | -0.50882 | 0.12811 | 0.085592 | -0.59441 | 130.304
2006-09-04 | 12:34 | 0 | 23.933 | 0 | 0 | 0 | 27.951 | 31.012 | 29.013 | 26.412 | 406.97 | 26.122 | 24.195 | 0 | 0 | 57.411 | 54.712 | 46.963 | 25.833 | 0 | 0 | 56.291 | 35.584 | [5 empty] | 0 | 1.539 | 418 | -0.44918 | -0.50218 | 0.12839 | 0.085592 | -0.58777 | 130.8524
2006-09-04 | 12:35 | 0 | 23.964 | 0 | 0 | 0 | 27.961 | 31.068 | 28.996 | 26.468 | 406.97 | 26.203 | 24.178 | 0 | 0 | 57.464 | 54.698 | 47.04 | 25.84 | 0 | 0 | 56.343 | 35.615 | [5 empty] | 0 | 1.493 | 419 | -0.44423 | -0.49747 | 0.12859 | 0.085592 | -0.58306 | 131.2513
2006-09-04 | 12:36 | 0 | 23.94 | 0 | 0 | 0 | 27.912 | 31.043 | 28.971 | 26.419 | 406.97 | 26.274 | 23.893 | 0 | 0 | 57.464 | 54.698 | 46.949 | 25.816 | 0 | 0 | 56.321 | 35.615 | [5 empty] | 0 | 1.493 | 420 | -0.36124 | -0.41858 | 0.13195 | 0.085592 | -0.50417 | 139.5671
2006-09-04 | 12:37 | 0 | 23.964 | 0 | 0 | 0 | 27.912 | 31.019 | 28.971 | 26.443 | 406.97 | 26.203 | 23.675 | 0 | 0 | 57.398 | 54.698 | 47.063 | 25.936 | 0 | 0 | 56.254 | 35.636 | [5 empty] | 0 | 1.469 | 421 | -0.29776 | -0.35824 | 0.13453 | 0.085592 | -0.44383 | 149.057
2006-09-04 | 12:38 | 0 | 23.964 | 0 | 0 | 0 | 27.839 | 31.019 | 28.996 | 26.345 | 406.97 | 26.274 | 23.7 | 0 | 0 | 57.398 | 54.651 | 46.902 | 25.816 | 0 | 0 | 56.277 | 35.591 | [5 empty] | 0 | 1.494 | 422 | -0.30504 | -0.36516 | 0.13423 | 0.085592 | -0.45075 | 147.7682
2006-09-04 | 12:39 | 0 | 23.994 | 0 | 0 | 0 | 27.868 | 31.048 | 29.05 | 26.375 | 406.97 | 26.375 | 23.994 | 0 | 0 | 57.446 | 54.679 | 46.93 | 25.845 | 0 | 0 | 56.305 | 35.62 | [5 empty] | 0 | 1.493 | 423 | -0.39065 | -0.44654 | 0.13076 | 0.085592 | -0.53213 | 136.2159
2006-09-04 | 12:40 | 0 | 24.018 | 0 | 0 | 0 | 27.821 | 31.122 | 29.025 | 26.399 | 406.97 | 26.353 | 24.188 | 0 | 0 | 57.402 | 54.656 | 47.021 | 25.845 | 0 | 0 | 56.259 | 35.596 | [5 empty] | 0 | 1.422 | 424 | -0.44715 | -0.50024 | 0.12847 | 0.085592 | -0.58583 | 131.0156
2006-09-04 | 12:41 | 0 | 23.945 | 0 | 0 | 0 | 27.797 | 31.024 | 28.952 | 26.399 | 406.97 | 26.304 | 24.232 | 0 | 0 | 57.379 | 54.611 | 46.998 | 25.845 | 0 | 0 | 56.259 | 35.62 | [5 empty] | 0 | 1.398 | 425 | -0.45996 | -0.51242 | 0.12795 | 0.085592 | -0.59801 | 130.0138
2006-09-04 | 12:42 | 0 | 23.969 | 0 | 0 | 0 | 27.748 | 31.048 | 28.976 | 26.279 | 406.97 | 26.328 | 24.256 | 0 | 0 | 57.379 | 54.611 | 46.93 | 25.823 | 0 | 0 | 56.213 | 35.62 | [5 empty] | 0 | 1.469 | 426 | -0.46695 | -0.51906 | 0.12767 | 0.085592 | -0.60465 | 129.4906
2006-09-04 | 12:43 | 0 | 24.028 | 0 | 0 | 0 | 27.736 | 31.058 | 29.084 | 26.363 | 406.97 | 26.409 | 24.291 | 0 | 0 | 57.389 | 54.665 | 46.916 | 25.857 | 0 | 0 | 56.223 | 35.629 | [5 empty] | 0 | 1.373 | 427 | -0.47714 | -0.52875 | 0.12726 | 0.085592 | -0.61434 | 128.755
2006-09-04 | 12:44 | 0 | 24.028 | 0 | 0 | 0 | 27.736 | 31.034 | 29.109 | 26.363 | 406.97 | 26.507 | 24.266 | 0 | 0 | 57.389 | 54.644 | 46.916 | 25.879 | 0 | 0 | 56.245 | 35.629 | [5 empty] | 0 | 1.373 | 428 | -0.46986 | -0.52183 | 0.12755 | 0.085592 | -0.60742 | 129.2772
2006-09-04 | 12:45 | 0 | 24.055 | 0 | 0 | 0 | 27.738 | 31.038 | 29.038 | 26.485 | 406.97 | 26.414 | 24.175 | 0 | 0 | 57.368 | 54.646 | 47.012 | 26.005 | 0 | 0 | 56.27 | 35.679 | [5 empty] | 0 | 1.253 | 429 | -0.44336 | -0.49664 | 0.12863 | 0.085592 | -0.58223 | 131.3226
2006-09-04 | 12:46 | 0 | 24.063 | 0 | 0 | 0 | 27.745 | 31.046 | 29.143 | 26.446 | 397.139 | 26.492 | 24.374 | 0 | 0 | 57.377 | 54.653 | 47.019 | 25.914 | 0 | 0 | 56.188 | 35.687 | [5 empty] | 0 | 1.299 | 430 | -0.50131 | -0.55172 | 0.12628 | 0.085592 | -0.63732 | 127.1303
2006-09-04 | 12:47 | 0 | 24.087 | 0 | 0 | 0 | 27.745 | 31.046 | 29.023 | 26.421 | 406.97 | 26.446 | 24.256 | 0 | 0 | 57.377 | 54.63 | 47.042 | 25.914 | 0 | 0 | 56.165 | 35.71 | [5 empty] | 0 | 1.324 | 431 | -0.46695 | -0.51906 | 0.12767 | 0.085592 | -0.60465 | 129.4906
2006-09-04 | 12:48 | 0 | 24.087 | 0 | 0 | 0 | 27.696 | 31.117 | 29.07 | 26.421 | 406.97 | 26.468 | 24.207 | 0 | 0 | 57.398 | 54.63 | 46.928 | 25.867 | 0 | 0 | 56.234 | 35.663 | [5 empty] | 0 | 1.275 | 432 | -0.45268 | -0.5055 | 0.12825 | 0.085592 | -0.59109 | 130.5761
2006-09-04 | 12:49 | 0 | 24.087 | 0 | 0 | 0 | 27.601 | 31.021 | 29.07 | 26.372 | 406.97 | 26.397 | 24.183 | 0 | 0 | 57.354 | 54.63 | 46.928 | 25.892 | 0 | 0 | 56.234 | 35.663 | [5 empty] | 0 | 1.229 | 433 | -0.44569 | -0.49885 | 0.12853 | 0.085592 | -0.58445 | 131.1331
2006-09-04 | 12:50 | 0 | 24.087 | 0 | 0 | 0 | 27.601 | 31.046 | 29.07 | 26.348 | 406.97 | 26.421 | 24.3 | 0 | 0 | 57.377 | 54.607 | 46.905 | 25.914 | 0 | 0 | 56.234 | 35.663 | [5 empty] | 0 | 1.253 | 434 | -0.47976 | -0.53124 | 0.12715 | 0.085592 | -0.61683 | 128.571
2006-09-04 | 12:51 | 0 | 24.116 | 0 | 0 | 0 | 27.581 | 31.075 | 29.074 | 26.331 | 406.97 | 26.331 | 24.403 | 0 | 0 | 57.359 | 54.611 | 46.956 | 25.943 | 0 | 0 | 56.261 | 35.691 | [5 empty] | 0 | 1.25 | 435 | -0.50975 | -0.55975 | 0.12594 | 0.085592 | -0.64534 | 126.5989
2006-09-04 | 12:52 | 0 | 24.141 | 0 | 0 | 0 | 27.581 | 31.002 | 29.123 | 26.377 | 406.97 | 26.377 | 24.45 | 0 | 0 | 57.359 | 54.611 | 46.933 | 25.943 | 0 | 0 | 56.282 | 35.691 | [5 empty] | 0 | 1.204 | 436 | -0.52344 | -0.57276 | 0.12538 | 0.085592 | -0.65835 | 125.7741
2006-09-04 | 12:53 | 0 | 24.116 | 0 | 0 | 0 | 27.559 | 31.002 | 29.074 | 26.402 | 406.97 | 26.282 | 24.354 | 0 | 0 | 57.313 | 54.59 | 46.933 | 26.017 | 0 | 0 | 56.261 | 35.691 | [5 empty] | 0 | 1.157 | 437 | -0.49548 | -0.54619 | 0.12651 | 0.085592 | -0.63178 | 127.5073
2006-09-04 | 12:54 | 0 | 24.141 | 0 | 0 | 0 | 27.51 | 31.002 | 29.123 | 26.377 | 406.97 | 26.331 | 24.354 | 0 | 0 | 57.313 | 54.544 | 46.933 | 25.943 | 0 | 0 | 56.238 | 35.667 | [5 empty] | 0 | 1.133 | 438 | -0.49548 | -0.54619 | 0.12651 | 0.085592 | -0.63178 | 127.5073
2006-09-04 | 12:55 | 0 | 24.141 | 0 | 0 | 0 | 27.535 | 31.002 | 29.052 | 26.451 | 406.97 | 26.208 | 24.45 | 0 | 0 | 57.313 | 54.59 | 46.956 | 25.943 | 0 | 0 | 56.261 | 35.643 | [5 empty] | 0 | 1.084 | 439 | -0.52344 | -0.57276 | 0.12538 | 0.085592 | -0.65835 | 125.7741
2006-09-04 | 12:56 | 0 | 24.175 | 0 | 0 | 0 | 27.495 | 31.156 | 29.182 | 26.365 | 406.97 | 26.387 | 24.558 | 0 | 0 | 57.345 | 54.667 | 46.965 | 25.978 | 0 | 0 | 56.293 | 35.631 | [5 empty] | 0 | 1.13 | 440 | -0.55489 | -0.60265 | 0.12411 | 0.085592 | -0.68825 | 124.033
2006-09-04 | 12:57 | 0 | 24.175 | 0 | 0 | 0 | 27.471 | 31.036 | 29.109 | 26.412 | 406.97 | 26.242 | 24.484 | 0 | 0 | 57.325 | 54.553 | 46.989 | 25.955 | 0 | 0 | 56.337 | 35.631 | [5 empty] | 0 | 1.059 | 441 | -0.53334 | -0.58217 | 0.12498 | 0.085592 | -0.66776 | 125.2038
2006-09-04 | 12:58 | 0 | 24.175 | 0 | 0 | 0 | 27.4 | 31.061 | 29.087 | 26.365 | 406.97 | 26.316 | 24.462 | 0 | 0 | 57.345 | 54.553 | 46.919 | 25.955 | 0 | 0 | 56.337 | 35.631 | [5 empty] | 0 | 1.035 | 442 | -0.52693 | -0.57608 | 0.12524 | 0.085592 | -0.66167 | 125.5704
2006-09-04 | 12:59 | 0 | 24.175 | 0 | 0 | 0 | 27.375 | 31.036 | 29.109 | 26.34 | 406.97 | 26.242 | 24.32 | 0 | 0 | 57.325 | 54.553 | 46.965 | 25.931 | 0 | 0 | 56.27 | 35.631 | [5 empty] | 0 | 1.035 | 443 | -0.48558 | -0.53678 | 0.12692 | 0.085592 | -0.62237 | 128.169
2006-09-04 | 13:00 | 0 | 24.232 | 0 | 0 | 0 | 27.432 | 31.092 | 29.119 | 26.323 | 406.97 | 26.228 | 24.327 | 0 | 0 | 57.354 | 54.56 | 46.949 | 25.963 | 0 | 0 | 56.254 | 35.663 | [5 empty] | 0 | 1.109 | 444 | -0.48762 | -0.53871 | 0.12683 | 0.085592 | -0.62431 | 128.0305
2006-09-04 | 13:01 | 0 | 24.232 | 0 | 0 | 0 | 27.407 | 31.021 | 29.19 | 26.397 | 406.97 | 26.274 | 24.374 | 0 | 0 | 57.354 | 54.537 | 46.926 | 25.987 | 0 | 0 | 56.211 | 35.663 | [5 empty] | 0 | 1.01 | 445 | -0.50131 | -0.55172 | 0.12628 | 0.085592 | -0.63732 | 127.1303
2006-09-04 | 13:02 | 0 | 24.207 | 0 | 0 | 0 | 27.36 | 31.068 | 29.07 | 26.348 | 406.97 | 26.108 | 24.207 | 0 | 0 | 57.309 | 54.516 | 46.996 | 25.987 | 0 | 0 | 56.165 | 35.591 | [5 empty] | 0 | 1.012 | 446 | -0.45268 | -0.5055 | 0.12825 | 0.085592 | -0.59109 | 130.5761
2006-09-04 | 13:03 | 0 | 24.158 | 0 | 0 | 0 | 27.336 | 31.043 | 29.045 | 26.348 | 406.97 | 26.203 | 24.254 | 0 | 0 | 57.263 | 54.516 | 46.996 | 25.963 | 0 | 0 | 56.188 | 35.569 | [5 empty] | 0 | 0.988 | 447 | -0.46636 | -0.51851 | 0.12769 | 0.085592 | -0.6041 | 129.5336
2006-09-04 | 13:04 | 0 | 24.207 | 0 | 0 | 0 | 27.311 | 31.021 | 29.07 | 26.299 | 406.97 | 26.132 | 24.207 | 0 | 0 | 57.263 | 54.516 | 46.905 | 25.963 | 0 | 0 | 56.188 | 35.591 | [5 empty] | 0 | 1.012 | 448 | -0.45268 | -0.5055 | 0.12825 | 0.085592 | -0.59109 | 130.5761
2006-09-04 | 13:05 | 0 | 24.193 | 0 | 0 | 0 | 27.272 | 30.982 | 29.055 | 26.358 | 406.97 | 26.093 | 24.313 | 0 | 0 | 57.252 | 54.457 | 46.937 | 25.948 | 0 | 0 | 56.154 | 35.6 | [5 empty] | 0 | 0.914 | 449 | -0.48355 | -0.53484 | 0.127 | 0.085592 | -0.62043 | 128.3086
2006-09-04 | 13:06 | 0 | 24.222 | 0 | 0 | 0 | 27.302 | 31.012 | 29.084 | 26.363 | 406.97 | 26.098 | 24.318 | 0 | 0 | 57.256 | 54.485 | 46.965 | 25.978 | 0 | 0 | 56.112 | 35.629 | [5 empty] | 0 | 0.939 | 450 | -0.485 | -0.53622 | 0.12694 | 0.085592 | -0.62181 | 128.2087
2006-09-04 | 13:07 | 0 | 24.217 | 0 | 0 | 0 | 27.226 | 31.007 | 29.055 | 26.309 | 406.97 | 26.142 | 24.239 | 0 | 0 | 57.229 | 54.457 | 46.914 | 25.948 | 0 | 0 | 56.061 | 35.624 | [5 empty] | 0 | 0.917 | 451 | -0.462 | -0.51436 | 0.12787 | 0.085592 | -0.59995 | 129.8596
2006-09-04 | 13:08 | 0 | 24.269 | 0 | 0 | 0 | 27.231 | 31.036 | 29.109 | 26.267 | 406.97 | 26.098 | 24.367 | 0 | 0 | 57.256 | 54.485 | 46.919 | 25.978 | 0 | 0 | 56.021 | 35.629 | [5 empty] | 0 | 0.964 | 452 | -0.49927 | -0.54979 | 0.12636 | 0.085592 | -0.63538 | 127.2612
2006-09-04 | 13:09 | 0 | 24.269 | 0 | 0 | 0 | 27.277 | 31.036 | 29.084 | 26.338 | 406.97 | 26.049 | 24.46 | 0 | 0 | 57.233 | 54.462 | 46.919 | 25.978 | 0 | 0 | 56.044 | 35.653 | [5 empty] | 0 | 0.939 | 453 | -0.52635 | -0.57553 | 0.12526 | 0.085592 | -0.66112 | 125.6042
2006-09-04 | 13:10 | 0 | 24.269 | 0 | 0 | 0 | 27.157 | 30.987 | 29.133 | 26.338 | 406.97 | 26.073 | 24.435 | 0 | 0 | 57.256 | 54.462 | 46.989 | 25.978 | 0 | 0 | 56.021 | 35.701 | [5 empty] | 0 | 0.819 | 454 | -0.51907 | -0.56861 | 0.12556 | 0.085592 | -0.6542 | 126.0326
2006-09-04 | 13:11 | 0 | 24.246 | 0 | 0 | 0 | 27.157 | 31.012 | 29.06 | 26.387 | 406.97 | 26.027 | 24.533 | 0 | 0 | 57.213 | 54.415 | 46.919 | 25.978 | 0 | 0 | 56.044 | 35.701 | [5 empty] | 0 | 0.77 | 455 | -0.54761 | -0.59573 | 0.1244 | 0.085592 | -0.68133 | 124.4183
2006-09-04 | 13:12 | 0 | 24.246 | 0 | 0 | 0 | 27.157 | 30.987 | 29.158 | 26.363 | 406.97 | 26.073 | 24.509 | 0 | 0 | 57.233 | 54.509 | 47.056 | 25.978 | 0 | 0 | 56.089 | 35.701 | [5 empty] | 0 | 0.794 | 456 | -0.54062 | -0.58909 | 0.12469 | 0.085592 | -0.67468 | 124.7979
2006-09-04 | 13:13 | 0 | 24.281 | 0 | 0 | 0 | 27.191 | 31.046 | 29.143 | 26.397 | 406.97 | 26.083 | 24.543 | 0 | 0 | 57.245 | 54.471 | 46.928 | 26.012 | 0 | 0 | 56.1 | 35.734 | [5 empty] | 0 | 0.794 | 457 | -0.55052 | -0.5985 | 0.12428 | 0.085592 | -0.68409 | 124.263
2006-09-04 | 13:14 | 0 | 24.269 | 0 | 0 | 0 | 27.11 | 31.036 | 29.109 | 26.267 | 406.97 | 26.073 | 24.411 | 0 | 0 | 57.233 | 54.415 | 46.851 | 25.978 | 0 | 0 | 56.068 | 35.677 | [5 empty] | 0 | 0.843 | 458 | -0.51208 | -0.56196 | 0.12584 | 0.085592 | -0.64756 | 126.4554
2006-09-04 | 13:15 | 0 | 24.303 | 0 | 0 | 0 | 27.096 | 31.07 | 29.168 | 26.348 | 406.97 | 26.157 | 24.445 | 0 | 0 | 57.245 | 54.448 | 46.884 | 26.012 | 0 | 0 | 56.1 | 35.71 | [5 empty] | 0 | 0.748 | 459 | -0.52198 | -0.57138 | 0.12544 | 0.085592 | -0.65697 | 125.8598
2006-09-04 | 13:16 | 0 | 24.303 | 0 | 0 | 0 | 27.096 | 31.021 | 29.119 | 26.301 | 406.97 | 26.036 | 24.47 | 0 | 0 | 57.222 | 54.425 | 46.928 | 26.036 | 0 | 0 | 56.03 | 35.71 | [5 empty] | 0 | 0.795 | 460 | -0.52926 | -0.5783 | 0.12515 | 0.085592 | -0.66389 | 125.4361
2006-09-04 | 13:17 | 0 | 24.352 | 0 | 0 | 0 | 27.047 | 31.046 | 29.168 | 26.277 | 406.97 | 26.061 | 24.494 | 0 | 0 | 57.222 | 54.425 | 46.905 | 26.012 | 0 | 0 | 56.054 | 35.71 | [5 empty] | 0 | 0.77 | 461 | -0.53625 | -0.58494 | 0.12486 | 0.085592 | -0.67053 | 125.0401
2006-09-04 | 13:18 | 0 | 24.327 | 0 | 0 | 0 | 27.071 | 30.997 | 29.168 | 26.326 | 406.97 | 26.083 | 24.568 | 0 | 0 | 57.176 | 54.404 | 46.905 | 26.012 | 0 | 0 | 56.03 | 35.71 | [5 empty] | 0 | 0.745 | 462 | -0.5578 | -0.60542 | 0.12399 | 0.085592 | -0.69101 | 123.8818
2006-09-04 | 13:19 | 0 | 24.352 | 0 | 0 | 0 | 27.047 | 31.046 | 29.168 | 26.277 | 406.97 | 26.061 | 24.47 | 0 | 0 | 57.245 | 54.404 | 46.86 | 26.012 | 0 | 0 | 56.054 | 35.687 | [5 empty] | 0 | 0.77 | 463 | -0.52926 | -0.5783 | 0.12515 | 0.085592 | -0.66389 | 125.4361
2006-09-04 | 13:20 | 0 | 24.352 | 0 | 0 | 0 | 27.047 | 30.997 | 29.168 | 26.326 | 406.97 | 26.061 | 24.425 | 0 | 0 | 57.199 | 54.425 | 46.975 | 26.012 | 0 | 0 | 56.007 | 35.663 | [5 empty] | 0 | 0.721 | 464 | -0.51616 | -0.56584 | 0.12568 | 0.085592 | -0.65143 | 126.2074
2006-09-04 | 13:21 | 0 | 24.327 | 0 | 0 | 0 | 27 | 30.997 | 29.239 | 26.301 | 406.97 | 26.083 | 24.376 | 0 | 0 | 57.176 | 54.404 | 46.86 | 26.012 | 0 | 0 | 56.007 | 35.687 | [5 empty] | 0 | 0.699 | 465 | -0.50189 | -0.55228 | 0.12626 | 0.085592 | -0.63787 | 127.093
2006-09-04 | 13:22 | 0 | 24.352 | 0 | 0 | 0 | 27 | 31.021 | 29.192 | 26.252 | 406.97 | 26.036 | 24.376 | 0 | 0 | 57.199 | 54.38 | 46.928 | 26.036 | 0 | 0 | 56.007 | 35.71 | [5 empty] | 0 | 0.748 | 466 | -0.50189 | -0.55228 | 0.12626 | 0.085592 | -0.63787 | 127.093
2006-09-04 | 13:23 | 0 | 24.352 | 0 | 0 | 0 | 26.976 | 30.997 | 29.192 | 26.277 | 406.97 | 25.987 | 24.445 | 0 | 0 | 57.154 | 54.38 | 46.884 | 26.036 | 0 | 0 | 56.007 | 35.663 | [5 empty] | 0 | 0.699 | 467 | -0.52198 | -0.57138 | 0.12544 | 0.085592 | -0.65697 | 125.8598
2006-09-04 | 13:24 | 0 | 24.352 | 0 | 0 | 0 | 26.926 | 31.046 | 29.143 | 26.228 | 406.97 | 26.012 | 24.352 | 0 | 0 | 57.199 | 54.38 | 46.928 | 26.061 | 0 | 0 | 56.03 | 35.687 | [5 empty] | 0 | 0.698 | 468 | -0.4949 | -0.54563 | 0.12654 | 0.085592 | -0.63123 | 127.5455
2006-09-04 | 13:25 | 0 | 24.379 | 0 | 0 | 0 | 26.929 | 31.024 | 29.217 | 26.328 | 406.97 | 26.014 | 24.259 | 0 | 0 | 57.176 | 54.357 | 46.86 | 26.014 | 0 | 0 | 56.054 | 35.713 | [5 empty] | 0 | 0.601 | 469 | -0.46782 | -0.51989 | 0.12764 | 0.085592 | -0.60548 | 129.4263
2006-09-04 | 13:26 | 0 | 24.372 | 0 | 0 | 0 | 26.848 | 30.967 | 29.138 | 26.152 | 406.97 | 25.933 | 24.202 | 0 | 0 | 57.124 | 54.303 | 46.83 | 26.007 | 0 | 0 | 56.023 | 35.682 | [5 empty] | 0 | 0.696 | 470 | -0.45122 | -0.50411 | 0.12831 | 0.085592 | -0.58971 | 130.6907
2006-09-04 | 13:27 | 0 | 24.403 | 0 | 0 | 0 | 26.858 | 30.999 | 29.17 | 26.206 | 406.97 | 25.965 | 24.33 | 0 | 0 | 57.131 | 54.334 | 46.951 | 26.014 | 0 | 0 | 56.007 | 35.758 | [5 empty] | 0 | 0.652 | 471 | -0.4885 | -0.53954 | 0.1268 | 0.085592 | -0.62514 | 127.9716
2006-09-04 | 13:28 | 0 | 24.379 | 0 | 0 | 0 | 26.904 | 30.999 | 29.192 | 26.23 | 406.97 | 25.919 | 24.185 | 0 | 0 | 57.154 | 54.334 | 46.907 | 26.11 | 0 | 0 | 55.984 | 35.758 | [5 empty] | 0 | 0.674 | 472 | -0.44627 | -0.49941 | 0.12851 | 0.085592 | -0.585 | 131.086
2006-09-04 | 13:29 | 0 | 24.379 | 0 | 0 | 0 | 26.833 | 30.999 | 29.192 | 26.206 | 406.97 | 25.894 | 24.139 | 0 | 0 | 57.108 | 54.31 | 46.884 | 26.014 | 0 | 0 | 55.937 | 35.734 | [5 empty] | 0 | 0.627 | 473 | -0.43288 | -0.48668 | 0.12905 | 0.085592 | -0.57227 | 132.2009
2006-09-04 | 13:30 | 0 | 24.403 | 0 | 0 | 0 | 26.833 | 30.975 | 29.17 | 26.23 | 406.97 | 25.87 | 24.163 | 0 | 0 | 57.108 | 54.31 | 46.884 | 26.014 | 0 | 0 | 55.96 | 35.713 | [5 empty] | 0 | 0.603 | 474 | -0.43987 | -0.49332 | 0.12877 | 0.085592 | -0.57891 | 131.6107
2006-09-04 | 13:31 | 0 | 24.403 | 0 | 0 | 0 | 26.833 | 30.999 | 29.266 | 26.279 | 406.97 | 25.99 | 24.185 | 0 | 0 | 57.131 | 54.31 | 46.814 | 26.014 | 0 | 0 | 55.96 | 35.689 | [5 empty] | 0 | 0.554 | 475 | -0.44627 | -0.49941 | 0.12851 | 0.085592 | -0.585 | 131.086
2006-09-04 | 13:32 | 0 | 24.403 | 0 | 0 | 0 | 26.809 | 30.95 | 29.17 | 26.206 | 406.97 | 25.87 | 24.283 | 0 | 0 | 57.085 | 54.31 | 46.884 | 26.014 | 0 | 0 | 55.984 | 35.713 | [5 empty] | 0 | 0.603 | 476 | -0.47481 | -0.52653 | 0.12735 | 0.085592 | -0.61213 | 128.9204
2006-09-04 | 13:33 | 0 | 24.403 | 0 | 0 | 0 | 26.809 | 30.999 | 29.217 | 26.255 | 406.97 | 25.894 | 24.283 | 0 | 0 | 57.085 | 54.287 | 46.837 | 26.039 | 0 | 0 | 55.937 | 35.689 | [5 empty] | 0 | 0.554 | 477 | -0.47481 | -0.52653 | 0.12735 | 0.085592 | -0.61213 | 128.9204
2006-09-04 | 13:34 | 0 | 24.403 | 0 | 0 | 0 | 26.76 | 30.95 | 29.217 | 26.184 | 406.97 | 25.919 | 24.428 | 0 | 0 | 57.085 | 54.264 | 46.884 | 26.039 | 0 | 0 | 55.984 | 35.689 | [5 empty] | 0 | 0.576 | 478 | -0.51703 | -0.56667 | 0.12564 | 0.085592 | -0.65226 | 126.1547
2006-09-04 | 13:35 | 0 | 24.435 | 0 | 0 | 0 | 26.792 | 31.007 | 29.202 | 26.237 | 406.97 | 25.828 | 24.602 | 0 | 0 | 57.071 | 54.294 | 46.867 | 26.046 | 0 | 0 | 55.967 | 35.765 | [5 empty] | 0 | 0.555 | 479 | -0.5677 | -0.61483 | 0.12359 | 0.085592 | -0.70043 | 123.379
2006-09-04 | 13:36 | 0 | 24.46 | 0 | 0 | 0 | 26.77 | 30.982 | 29.224 | 26.215 | 406.97 | 25.951 | 24.624 | 0 | 0 | 57.115 | 54.294 | 46.821 | 26.071 | 0 | 0 | 55.967 | 35.765 | [5 empty] | 0 | 0.555 | 480 | -0.57411 | -0.62092 | 0.12333 | 0.085592 | -0.70652 | 123.0629
2006-09-04 | 13:37 | 0 | 24.403 | 0 | 0 | 0 | 26.689 | 31.024 | 29.146 | 26.159 | 406.97 | 25.919 | 24.448 | 0 | 0 | 57.042 | 54.264 | 46.907 | 26.039 | 0 | 0 | 55.937 | 35.713 | [5 empty] | 0 | 0.53 | 481 | -0.52286 | -0.57221 | 0.12541 | 0.085592 | -0.6578 | 125.8083
2006-09-04 | 13:38 | 0 | 24.435 | 0 | 0 | 0 | 26.745 | 30.982 | 29.202 | 26.215 | 406.97 | 25.951 | 24.315 | 0 | 0 | 57.094 | 54.273 | 46.844 | 26.071 | 0 | 0 | 56.014 | 35.72 | [5 empty] | 0 | 0.53 | 482 | -0.48413 | -0.53539 | 0.12698 | 0.085592 | -0.62098 | 128.2686
2006-09-04 | 13:39 | 0 | 24.428 | 0 | 0 | 0 | 26.64 | 30.975 | 29.192 | 26.11 | 406.97 | 25.821 | 24.354 | 0 | 0 | 57.065 | 54.243 | 46.814 | 26.039 | 0 | 0 | 55.916 | 35.665 | [5 empty] | 0 | 0.53 | 483 | -0.49548 | -0.54619 | 0.12651 | 0.085592 | -0.63178 | 127.5073
2006-09-04 | 13:40 | 0 | 24.46 | 0 | 0 | 0 | 26.696 | 30.982 | 29.273 | 26.191 | 406.97 | 25.926 | 24.435 | 0 | 0 | 57.094 | 54.25 | 46.844 | 26.071 | 0 | 0 | 55.923 | 35.696 | [5 empty] | 0 | 0.505 | 484 | -0.51907 | -0.56861 | 0.12556 | 0.085592 | -0.6542 | 126.0326
2006-09-04 | 13:41 | 0 | 24.448 | 0 | 0 | 0 | 26.689 | 30.975 | 29.17 | 26.206 | 406.97 | 25.821 | 24.497 | 0 | 0 | 57.019 | 54.196 | 46.769 | 26.039 | 0 | 0 | 55.916 | 35.713 | [5 empty] | 0 | 0.483 | 485 | -0.53713 | -0.58577 | 0.12483 | 0.085592 | -0.67136 | 124.9914
2006-09-04 | 13:42 | 0 | 24.46 | 0 | 0 | 0 | 26.696 | 31.031 | 29.153 | 26.191 | 406.97 | 25.877 | 24.624 | 0 | 0 | 57.049 | 54.226 | 46.914 | 26.071 | 0 | 0 | 55.946 | 35.72 | [5 empty] | 0 | 0.505 | 486 | -0.57411 | -0.62092 | 0.12333 | 0.085592 | -0.70652 | 123.0629
2006-09-04 | 13:43 | 0 | 24.46 | 0 | 0 | 0 | 26.647 | 31.031 | 29.177 | 26.262 | 406.97 | 25.877 | 24.528 | 0 | 0 | 57.026 | 54.203 | 46.821 | 26.071 | 0 | 0 | 55.923 | 35.744 | [5 empty] | 0 | 0.385 | 487 | -0.54615 | -0.59435 | 0.12446 | 0.085592 | -0.67994 | 124.4966
2006-09-04 | 13:44 | 0 | 24.504 | 0 | 0 | 0 | 26.625 | 31.031 | 29.224 | 26.117 | 406.97 | 25.853 | 24.577 | 0 | 0 | 57.071 | 54.226 | 46.867 | 26.117 | 0 | 0 | 55.923 | 35.765 | [5 empty] | 0 | 0.508 | 488 | -0.56042 | -0.60791 | 0.12388 | 0.085592 | -0.69351 | 123.7469
2006-09-04 | 13:45 | 0 | 24.524 | 0 | 0 | 0 | 26.645 | 31.026 | 29.293 | 26.186 | 406.97 | 25.97 | 24.717 | 0 | 0 | 57.09 | 54.222 | 46.839 | 26.09 | 0 | 0 | 55.942 | 35.763 | [5 empty] | 0 | 0.459 | 489 | -0.60119 | -0.64667 | 0.12223 | 0.085592 | -0.73226 | 121.8013
2006-09-04 | 13:46 | 0 | 24.492 | 0 | 0 | 0 | 26.588 | 31.043 | 29.19 | 26.105 | 406.97 | 25.84 | 24.685 | 0 | 0 | 57.037 | 54.215 | 46.809 | 26.083 | 0 | 0 | 55.888 | 35.732 | [5 empty] | 0 | 0.483 | 490 | -0.59187 | -0.63781 | 0.12261 | 0.085592 | -0.7234 | 122.2224
2006-09-04 | 13:47 | 0 | 24.492 | 0 | 0 | 0 | 26.588 | 31.043 | 29.19 | 26.25 | 406.97 | 25.794 | 24.71 | 0 | 0 | 57.014 | 54.168 | 46.809 | 26.083 | 0 | 0 | 55.841 | 35.756 | [5 empty] | 0 | 0.338 | 491 | -0.59915 | -0.64473 | 0.12231 | 0.085592 | -0.73032 | 121.8923
2006-09-04 | 13:48 | 0 | 24.524 | 0 | 0 | 0 | 26.595 | 31.002 | 29.317 | 26.161 | 406.97 | 25.921 | 24.982 | 0 | 0 | 57.067 | 54.198 | 46.818 | 26.115 | 0 | 0 | 55.895 | 35.787 | [5 empty] | 0 | 0.434 | 492 | -0.67836 | -0.72002 | 0.1191 | 0.085592 | -0.80561 | 118.7587
2006-09-04 | 13:49 | 0 | 24.548 | 0 | 0 | 0 | 26.595 | 31.026 | 29.222 | 26.186 | 406.97 | 25.946 | 24.862 | 0 | 0 | 57.067 | 54.198 | 46.818 | 26.115 | 0 | 0 | 55.872 | 35.739 | [5 empty] | 0 | 0.409 | 493 | -0.64341 | -0.6868 | 0.12052 | 0.085592 | -0.77239 | 120.0461
2006-09-04 | 13:50 | 0 | 24.501 | 0 | 0 | 0 | 26.546 | 31.026 | 29.293 | 26.211 | 406.97 | 25.872 | 24.644 | 0 | 0 | 57.001 | 54.198 | 46.795 | 26.137 | 0 | 0 | 55.757 | 35.739 | [5 empty] | 0 | 0.335 | 494 | -0.57993 | -0.62646 | 0.12309 | 0.085592 | -0.71205 | 122.7817
2006-09-04 | 13:51 | 0 | 24.524 | 0 | 0 | 0 | 26.546 | 31.026 | 29.293 | 26.211 | 406.97 | 25.872 | 24.573 | 0 | 0 | 56.978 | 54.177 | 46.795 | 26.115 | 0 | 0 | 55.781 | 35.739 | [5 empty] | 0 | 0.335 | 495 | -0.55926 | -0.60681 | 0.12393 | 0.085592 | -0.6924 | 123.8067
2006-09-04 | 13:52 | 0 | 24.553 | 0 | 0 | 0 | 26.554 | 31.08 | 29.226 | 26.264 | 406.97 | 25.879 | 24.627 | 0 | 0 | 57.005 | 54.182 | 46.846 | 26.12 | 0 | 0 | 55.832 | 35.768 | [5 empty] | 0 | 0.29 | 496 | -0.57498 | -0.62175 | 0.12329 | 0.085592 | -0.70735 | 123.0204
2006-09-04 | 13:53 | 0 | 24.548 | 0 | 0 | 0 | 26.5 | 30.98 | 29.293 | 26.137 | 406.97 | 25.921 | 24.717 | 0 | 0 | 56.978 | 54.177 | 46.839 | 26.115 | 0 | 0 | 55.851 | 35.763 | [5 empty] | 0 | 0.363 | 497 | -0.60119 | -0.64667 | 0.12223 | 0.085592 | -0.73226 | 121.8013
2006-09-04 | 13:54 | 0 | 24.524 | 0 | 0 | 0 | 26.524 | 31.002 | 29.244 | 26.211 | 406.97 | 25.85 | 24.644 | 0 | 0 | 56.955 | 54.177 | 46.795 | 26.115 | 0 | 0 | 55.851 | 35.739 | [5 empty] | 0 | 0.313 | 498 | -0.57993 | -0.62646 | 0.12309 | 0.085592 | -0.71205 | 122.7817
2006-09-04 | 13:55 | 0 | 24.577 | 0 | 0 | 0 | 26.48 | 31.056 | 29.226 | 26.215 | 406.97 | 25.902 | 24.602 | 0 | 0 | 56.982 | 54.182 | 46.846 | 26.144 | 0 | 0 | 55.832 | 35.744 | [5 empty] | 0 | 0.265 | 499 | -0.5677 | -0.61483 | 0.12359 | 0.085592 | -0.70043 | 123.379
2006-09-04 | 13:56 | 0 | 24.602 | 0 | 0 | 0 | 26.505 | 31.031 | 29.298 | 26.12 | 406.97 | 25.926 | 24.673 | 0 | 0 | 57.005 | 54.135 | 46.776 | 26.166 | 0 | 0 | 55.832 | 35.72 | [5 empty] | 0 | 0.385 | 500 | -0.58838 | -0.63449 | 0.12275 | 0.085592 | -0.72008 | 122.3837
2006-09-04 | 13:57 | 0 | 24.602 | 0 | 0 | 0 | 26.505 | 31.031 | 29.371 | 26.166 | 406.97 | 25.951 | 24.698 | 0 | 0 | 57.005 | 54.135 | 46.776 | 26.12 | 0 | 0 | 55.785 | 35.675 | [5 empty] | 0 | 0.339 | 501 | -0.59566 | -0.64141 | 0.12246 | 0.085592 | -0.727 | 122.0497
2006-09-04 | 13:58 | 0 | 24.577 | 0 | 0 | 0 | 26.456 | 31.056 | 29.347 | 26.166 | 406.97 | 25.926 | 24.747 | 0 | 0 | 56.96 | 54.135 | 46.846 | 26.144 | 0 | 0 | 55.741 | 35.675 | [5 empty] | 0 | 0.29 | 502 | -0.60993 | -0.65497 | 0.12188 | 0.085592 | -0.74056 | 121.4182
2006-09-04 | 13:59 | 0 | 24.634 | 0 | 0 | 0 | 26.463 | 31.041 | 29.354 | 26.176 | 406.97 | 26.054 | 24.779 | 0 | 0 | 57.012 | 54.142 | 46.762 | 26.152 | 0 | 0 | 55.795 | 35.727 | [5 empty] | 0 | 0.287 | 503 | -0.61924 | -0.66383 | 0.1215 | 0.085592 | -0.74942 | 121.0215
2006-09-04 | 14:00 | 0 | 24.609 | 0 | 0 | 0 | 26.441 | 31.063 | 29.329 | 26.223 | 406.97 | 26.032 | 24.828 | 0 | 0 | 56.944 | 54.142 | 46.806 | 26.176 | 0 | 0 | 55.795 | 35.868 | [5 empty] | 0 | 0.218 | 504 | -0.63351 | -0.67739 | 0.12092 | 0.085592 | -0.76298 | 120.4366
2006-09-04 | 14:01 | 0 | 24.609 | 0 | 0 | 0 | 26.416 | 31.016 | 29.305 | 26.078 | 406.97 | 26.032 | 24.85 | 0 | 0 | 56.989 | 54.166 | 46.83 | 26.176 | 0 | 0 | 55.748 | 35.751 | [5 empty] | 0 | 0.338 | 505 | -0.63992 | -0.68348 | 0.12066 | 0.085592 | -0.76907 | 120.1825
2006-09-04 | 14:02 | 0 | 24.644 | 0 | 0 | 0 | 26.426 | 31.097 | 29.317 | 26.161 | 406.97 | 26.161 | 24.764 | 0 | 0 | 56.998 | 54.152 | 46.771 | 26.186 | 0 | 0 | 55.781 | 35.785 | [5 empty] | 0 | 0.265 | 506 | -0.61488 | -0.65968 | 0.12168 | 0.085592 | -0.74527 | 121.2059
2006-09-04 | 14:03 | 0 | 24.634 | 0 | 0 | 0 | 26.416 | 31.041 | 29.283 | 26.176 | 406.97 | 26.007 | 24.779 | 0 | 0 | 56.944 | 54.119 | 46.806 | 26.176 | 0 | 0 | 55.678 | 35.751 | [5 empty] | 0 | 0.24 | 507 | -0.61924 | -0.66383 | 0.1215 | 0.085592 | -0.74942 | 121.0215
2006-09-04 | 14:04 | 0 | 24.693 | 0 | 0 | 0 | 26.426 | 31.026 | 29.293 | 26.112 | 406.97 | 26.066 | 24.837 | 0 | 0 | 56.998 | 54.131 | 46.795 | 26.186 | 0 | 0 | 55.711 | 35.761 | [5 empty] | 0 | 0.314 | 508 | -0.63613 | -0.67988 | 0.12082 | 0.085592 | -0.76547 | 120.3321
2006-09-04 | 14:05 | 0 | 24.671 | 0 | 0 | 0 | 26.453 | 31.127 | 29.32 | 26.139 | 406.97 | 26.117 | 24.791 | 0 | 0 | 56.98 | 54.133 | 46.888 | 26.213 | 0 | 0 | 55.762 | 35.813 | [5 empty] | 0 | 0.314 | 509 | -0.62274 | -0.66715 | 0.12136 | 0.085592 | -0.75274 | 120.8758
2006-09-04 | 14:06 | 0 | 24.646 | 0 | 0 | 0 | 26.429 | 31.078 | 29.295 | 26.213 | 406.97 | 26.093 | 24.791 | 0 | 0 | 56.957 | 54.112 | 46.844 | 26.213 | 0 | 0 | 55.785 | 35.789 | [5 empty] | 0 | 0.216 | 510 | -0.62274 | -0.66715 | 0.12136 | 0.085592 | -0.75274 | 120.8758
2006-09-04 | 14:07 | 0 | 24.671 | 0 | 0 | 0 | 26.404 | 31.102 | 29.295 | 26.213 | 406.97 | 26.117 | 24.791 | 0 | 0 | 56.937 | 54.112 | 46.867 | 26.213 | 0 | 0 | 55.809 | 35.789 | [5 empty] | 0 | 0.191 | 511 | -0.62274 | -0.66715 | 0.12136 | 0.085592 | -0.75274 | 120.8758
2006-09-04 | 14:08 | 0 | 24.671 | 1 | 0 | 0 | 26.333 | 31.078 | 29.32 | 26.139 | 40.112 | 26.188 | 24.985 | 0 | 0 | 56.957 | 54.112 | 46.797 | 26.213 | 0 | 0 | 55.809 | 35.765 | [5 empty] | 0 | 0.194 | 512 | -0.67923 | -0.72085 | 0.11907 | 0.085592 | -0.80644 | 118.7282
2006-09-04 | 14:09 | 0 | 24.695 | 0 | 0 | 0 | 26.333 | 31.078 | 29.464 | 26.117 | 406.97 | 26.164 | 25.105 | 0 | 0 | 56.957 | 54.065 | 46.706 | 26.188 | 0 | 0 | 55.739 | 35.742 | [5 empty] | 0 | 0.216 | 513 | -0.71418 | -0.75406 | 0.11765 | 0.085592 | -0.83966 | 117.5699
2006-09-04 | 14:10 | 0 | 24.727 | 0 | 0 | 0 | 26.414 | 31.11 | 29.401 | 26.22 | 406.97 | 26.076 | 25.087 | 0 | 0 | 56.921 | 54.072 | 46.828 | 26.22 | 0 | 0 | 55.792 | 35.749 | [5 empty] | 0 | 0.194 | 514 | -0.70893 | -0.74908 | 0.11787 | 0.085592 | -0.83467 | 117.7364
2006-09-04 | 14:11 | 0 | 24.727 | 0 | 0 | 0 | 26.365 | 31.061 | 29.447 | 26.149 | 406.97 | 26.171 | 25.137 | 0 | 0 | 56.921 | 54.096 | 46.783 | 26.245 | 0 | 0 | 55.816 | 35.773 | [5 empty] | 0 | 0.216 | 515 | -0.72349 | -0.76292 | 0.11728 | 0.085592 | -0.84851 | 117.2799
2006-09-04 | 14:12 | 0 | 24.703 | 0 | 0 | 0 | 26.39 | 31.085 | 29.352 | 26.196 | 406.97 | 26.1 | 25.208 | 0 | 0 | 56.921 | 54.072 | 46.783 | 26.22 | 0 | 0 | 55.839 | 35.749 | [5 empty] | 0 | 0.194 | 516 | -0.74417 | -0.78257 | 0.11644 | 0.085592 | -0.86817 | 116.6624
2006-09-04 | 14:13 | 0 | 24.727 | 0 | 0 | 0 | 26.34 | 31.134 | 29.401 | 26.125 | 406.97 | 26.149 | 25.232 | 0 | 0 | 56.898 | 54.072 | 46.736 | 26.196 | 0 | 0 | 55.769 | 35.749 | [5 empty] | 0 | 0.215 | 517 | -0.75116 | -0.78922 | 0.11615 | 0.085592 | -0.87481 | 116.4614
2006-09-04 | 14:14 | 0 | 24.737 | 0 | 0 | 0 | 26.35 | 31.095 | 29.435 | 26.184 | 406.97 | 26.23 | 25.387 | 0 | 0 | 56.93 | 54.061 | 46.769 | 26.23 | 0 | 0 | 55.755 | 35.806 | [5 empty] | 0 | 0.166 | 518 | -0.79629 | -0.83212 | 0.11433 | 0.085592 | -0.91771 | 115.248
2006-09-04 | 14:15 | 0 | 24.737 | 0 | 0 | 0 | 26.35 | 31.048 | 29.435 | 26.134 | 406.97 | 26.255 | 25.436 | 0 | 0 | 56.93 | 54.061 | 46.769 | 26.23 | 0 | 0 | 55.755 | 35.806 | [5 empty] | 0 | 0.216 | 519 | -0.81056 | -0.84568 | 0.11375 | 0.085592 | -0.93128 | 114.8926
2006-09-04 | 14:16 | 0 | 24.737 | 0 | 0 | 0 | 26.375 | 31.095 | 29.41 | 26.11 | 406.97 | 26.206 | 25.485 | 0 | 0 | 56.907 | 54.061 | 46.769 | 26.23 | 0 | 0 | 55.664 | 35.782 | [5 empty] | 0 | 0.265 | 520 | -0.82483 | -0.85925 | 0.11317 | 0.085592 | -0.94484 | 114.5494
2006-09-04 | 14:17 | 0 | 24.737 | 0 | 0 | 0 | 26.304 | 31.073 | 29.361 | 26.134 | 406.97 | 26.134 | 25.556 | 0 | 0 | 56.864 | 54.014 | 46.837 | 26.255 | 0 | 0 | 55.687 | 35.782 | [5 empty] | 0 | 0.17 | 521 | -0.84551 | -0.8789 | 0.11233 | 0.085592 | -0.96449 | 114.0727
2006-09-04 | 14:18 | 0 | 24.766 | 0 | 0 | 0 | 26.333 | 31.124 | 29.44 | 26.115 | 406.97 | 26.235 | 25.561 | 0 | 0 | 56.914 | 54.065 | 46.75 | 26.284 | 0 | 0 | 55.715 | 35.787 | [5 empty] | 0 | 0.218 | 522 | -0.84696 | -0.88028 | 0.11227 | 0.085592 | -0.96588 | 114.04
2006-09-04 | 14:19 | 0 | 24.791 | 0 | 0 | 0 | 26.309 | 31.078 | 29.464 | 26.139 | 406.97 | 26.235 | 25.369 | 0 | 0 | 56.868 | 54.042 | 46.774 | 26.26 | 0 | 0 | 55.739 | 35.765 | [5 empty] | 0 | 0.17 | 523 | -0.79105 | -0.82714 | 0.11454 | 0.085592 | -0.91273 | 115.3818
2006-09-04 | 14:20 | 0 | 24.766 | 0 | 0 | 0 | 26.309 | 31.078 | 29.486 | 26.188 | 406.97 | 26.213 | 25.32 | 0 | 0 | 56.891 | 54.042 | 46.727 | 26.26 | 0 | 0 | 55.739 | 35.742 | [5 empty] | 0 | 0.121 | 524 | -0.77678 | -0.81358 | 0.11512 | 0.085592 | -0.89917 | 115.7552
2006-09-04 | 14:21 | 0 | 24.791 | 0 | 0 | 0 | 26.309 | 31.102 | 29.391 | 26.164 | 406.97 | 26.09 | 25.296 | 0 | 0 | 56.868 | 54.019 | 46.774 | 26.26 | 0 | 0 | 55.739 | 35.787 | [5 empty] | 0 | 0.145 | 525 | -0.7698 | -0.80693 | 0.1154 | 0.085592 | -0.89252 | 115.9432
2006-09-04 | 14:22 | 0 | 24.796 | 0 | 0 | 0 | 26.289 | 31.132 | 29.445 | 26.169 | 406.97 | 26.169 | 25.374 | 0 | 0 | 56.85 | 54.047 | 46.825 | 26.313 | 0 | 0 | 55.72 | 35.794 | [5 empty] | 0 | 0.12 | 526 | -0.79251 | -0.82852 | 0.11448 | 0.085592 | -0.91412 | 115.3445
2006-09-04 | 14:23 | 0 | 24.796 | 0 | 0 | 0 | 26.313 | 31.154 | 29.349 | 26.098 | 406.97 | 26.193 | 25.085 | 0 | 0 | 56.873 | 54.023 | 46.849 | 26.289 | 0 | 0 | 55.743 | 35.794 | [5 empty] | 0 | 0.215 | 527 | -0.70835 | -0.74853 | 0.11789 | 0.085592 | -0.83412 | 117.755
2006-09-04 | 14:24 | 0 | 24.766 | 0 | 0 | 0 | 26.235 | 31.102 | 29.391 | 26.068 | 406.97 | 26.139 | 24.96 | 0 | 0 | 56.846 | 53.972 | 46.727 | 26.26 | 0 | 0 | 55.715 | 35.742 | [5 empty] | 0 | 0.167 | 528 | -0.67195 | -0.71393 | 0.11936 | 0.085592 | -0.79952 | 118.9847
2006-09-04 | 14:25 | 0 | 24.756 | 0 | 0 | 0 | 26.225 | 31.068 | 29.455 | 26.105 | 406.97 | 26.081 | 24.855 | 0 | 0 | 56.791 | 53.963 | 46.741 | 26.225 | 0 | 0 | 55.683 | 35.732 | [5 empty] | 0 | 0.12 | 529 | -0.64138 | -0.68486 | 0.1206 | 0.085592 | -0.77046 | 120.1255
2006-09-04 | 14:26 | 0 | 24.732 | 0 | 0 | 0 | 26.203 | 31.09 | 29.31 | 26.081 | 406.97 | 26.081 | 25.021 | 0 | 0 | 56.791 | 53.939 | 46.809 | 26.25 | 0 | 0 | 55.659 | 35.753 | [5 empty] | 0 | 0.122 | 530 | -0.68972 | -0.73081 | 0.11864 | 0.085592 | -0.8164 | 118.3684
2006-09-04 | 14:27 | 0 | 24.788 | 0 | 0 | 0 | 26.211 | 31.051 | 29.388 | 26.09 | 406.97 | 26.017 | 24.788 | 0 | 0 | 56.82 | 53.946 | 46.725 | 26.257 | 0 | 0 | 55.666 | 35.763 | [5 empty] | 0 | 0.121 | 531 | -0.62187 | -0.66632 | 0.12139 | 0.085592 | -0.75191 | 120.912
2006-09-04 | 14:28 | 0 | 24.732 | 0 | 0 | 0 | 26.154 | 31.068 | 29.381 | 26.009 | 406.97 | 25.938 | 24.663 | 0 | 0 | 56.791 | 53.939 | 46.627 | 26.225 | 0 | 0 | 55.659 | 35.684 | [5 empty] | 0 | 0.145 | 532 | -0.58547 | -0.63172 | 0.12287 | 0.085592 | -0.71731 | 122.5197
2006-09-04 | 14:29 | 0 | 24.764 | 0 | 0 | 0 | 26.186 | 31.122 | 29.437 | 26.066 | 406.97 | 25.992 | 24.788 | 0 | 0 | 56.82 | 53.946 | 46.701 | 26.257 | 0 | 0 | 55.69 | 35.715 | [5 empty] | 0 | 0.12 | 533 | -0.62187 | -0.66632 | 0.12139 | 0.085592 | -0.75191 | 120.912
2006-09-04 | 14:30 | 0 | 24.764 | 0 | 0 | 0 | 26.186 | 31.051 | 29.388 | 26.066 | 406.97 | 25.921 | 24.788 | 0 | 0 | 56.798 | 53.923 | 46.771 | 26.282 | 0 | 0 | 55.643 | 35.739 | [5 empty] | 0 | 0.12 | 534 | -0.62187 | -0.66632 | 0.12139 | 0.085592 | -0.75191 | 120.912
2006-09-04 | 14:31 | 0 | 24.744 | 0 | 0 | 0 | 26.186 | 31.075 | 29.388 | 26.112 | 406.97 | 25.946 | 25.053 | 0 | 0 | 56.775 | 53.923 | 46.771 | 26.235 | 0 | 0 | 55.62 | 35.739 | [5 empty] | 0 | 0.074 | 535 | -0.69903 | -0.73967 | 0.11827 | 0.085592 | -0.82526 | 118.0576
2006-09-04 | 14:32 | 0 | 24.764 | 0 | 0 | 0 | 26.186 | 31.1 | 29.364 | 26.09 | 406.97 | 25.946 | 25.247 | 0 | 0 | 56.752 | 53.902 | 46.771 | 26.282 | 0 | 0 | 55.596 | 35.763 | [5 empty] | 0 | 0.096 | 536 | -0.75553 | -0.79337 | 0.11598 | 0.085592 | -0.87896 | 116.3376
2006-09-04 | 14:33 | 0 | 24.744 | 0 | 0 | 0 | 26.112 | 31.1 | 29.388 | 26.09 | 406.97 | 26.112 | 25.438 | 0 | 0 | 56.752 | 53.902 | 46.657 | 26.257 | 0 | 0 | 55.643 | 35.763 | [5 empty] | 0 | 0.022 | 537 | -0.81115 | -0.84624 | 0.11372 | 0.085592 | -0.93183 | 114.8783
2006-09-04 | 14:34 | 0 | 24.744 | 0 | 0 | 0 | 26.112 | 31.075 | 29.442 | 26.071 | 406.97 | 25.975 | 25.156 | 0 | 0 | 56.779 | 53.907 | 46.685 | 26.287 | 0 | 0 | 55.671 | 35.792 | [5 empty] | 0 | 0.041 | 538 | -0.72903 | -0.76818 | 0.11705 | 0.085592 | -0.85377 | 117.1112
2006-09-04 | 14:35 | 0 | 24.774 | 0 | 0 | 0 | 26.166 | 31.105 | 29.393 | 26.071 | 406.97 | 25.877 | 24.891 | 0 | 0 | 56.759 | 53.883 | 46.708 | 26.287 | 0 | 0 | 55.694 | 35.813 | [5 empty] | 0 | 0.095 | 539 | -0.65186 | -0.69483 | 0.12018 | 0.085592 | -0.78042 | 119.7223
2006-09-04 | 14:36 | 0 | 24.749 | 0 | 0 | 0 | 26.12 | 31.129 | 29.442 | 26.046 | 406.97 | 26 | 24.916 | 0 | 0 | 56.779 | 53.883 | 46.662 | 26.287 | 0 | 0 | 55.718 | 35.813 | [5 empty] | 0 | 0.074 | 540 | -0.65914 | -0.70175 | 0.11988 | 0.085592 | -0.78734 | 119.4499
2006-09-04 | 14:37 | 0 | 24.749 | 0 | 0 | 0 | 26.191 | 31.08 | 29.442 | 26.095 | 406.97 | 25.951 | 25.083 | 0 | 0 | 56.713 | 53.86 | 46.685 | 26.287 | 0 | 0 | 55.718 | 35.813 | [5 empty] | 0 | 0.096 | 541 | -0.70777 | -0.74797 | 0.11791 | 0.085592 | -0.83357 | 117.7737
2006-09-04 | 14:38 | 0 | 24.783 | 0 | 0 | 0 | 26.201 | 31.115 | 29.405 | 26.081 | 406.97 | 26.081 | 25.335 | 0 | 0 | 56.768 | 53.916 | 46.785 | 26.321 | 0 | 0 | 55.636 | 35.825 | [5 empty] | 0 | 0.12 | 542 | -0.78115 | -0.81773 | 0.11494 | 0.085592 | -0.90332 | 115.6395
2006-09-04 | 14:39 | 0 | 24.774 | 0 | 0 | 0 | 26.12 | 31.08 | 29.442 | 26.071 | 406.97 | 26 | 25.445 | 0 | 0 | 56.69 | 53.837 | 46.729 | 26.287 | 0 | 0 | 55.603 | 35.792 | [5 empty] | 0 | 0.049 | 543 | -0.81318 | -0.84818 | 0.11364 | 0.085592 | -0.93377 | 114.8286
2006-09-04 | 14:40 | 0 | 24.749 | 0 | 0 | 0 | 26.142 | 31.056 | 29.418 | 26.095 | 406.97 | 25.975 | 25.59 | 0 | 0 | 56.736 | 53.837 | 46.753 | 26.311 | 0 | 0 | 55.533 | 35.744 | [5 empty] | 0 | 0.047 | 544 | -0.85541 | -0.88831 | 0.11193 | 0.085592 | -0.9739 | 113.8526
2006-09-04 | 14:41 | 0 | 24.783 | 0 | 0 | 0 | 26.13 | 31.164 | 29.452 | 26.056 | 406.97 | 26.056 | 25.551 | 0 | 0 | 56.722 | 53.869 | 46.694 | 26.321 | 0 | 0 | 55.566 | 35.753 | [5 empty] | 0 | 0.074 | 545 | -0.84405 | -0.87752 | 0.11239 | 0.085592 | -0.96311 | 114.1055
2006-09-04 | 14:42 | 0 | 24.749 | 0 | 0 | 0 | 26.095 | 31.056 | 29.393 | 26.022 | 406.97 | 26.046 | 25.661 | 0 | 0 | 56.668 | 53.837 | 46.638 | 26.311 | 0 | 0 | 55.533 | 35.744 | [5 empty] | 0 | 0.073 | 546 | -0.87608 | -0.90796 | 0.11109 | 0.085592 | -0.99356 | 113.409
2006-09-04 | 14:43 | 0 | 24.783 | 0 | 0 | 0 | 26.13 | 31.139 | 29.452 | 26.034 | 406.97 | 26.009 | 25.72 | 0 | 0 | 56.745 | 53.869 | 46.718 | 26.321 | 0 | 0 | 55.543 | 35.753 | [5 empty] | 0 | 0.096 | 547 | -0.89326 | -0.9243 | 0.1104 | 0.085592 | -1.0099 | 113.0559
2006-09-04 | 14:44 | 0 | 24.759 | 0 | 0 | 0 | 26.105 | 31.164 | 29.477 | 26.056 | 406.97 | 26.034 | 25.647 | 0 | 0 | 56.699 | 53.846 | 46.694 | 26.345 | 0 | 0 | 55.566 | 35.777 | [5 empty] | 0 | 0.049 | 548 | -0.87201 | -0.90409 | 0.11126 | 0.085592 | -0.98968 | 113.4948
2006-09-04 | 14:45 | 0 | 24.832 | 0 | 0 | 0 | 26.108 | 31.166 | 29.528 | 26.058 | 406.97 | 26.132 | 25.747 | 0 | 0 | 56.725 | 53.851 | 46.697 | 26.348 | 0 | 0 | 55.638 | 35.828 | [5 empty] | 0 | 0.05 | 549 | -0.90113 | -0.93177 | 0.11008 | 0.085592 | -1.0174 | 112.8989
2006-09-04 | 14:46 | 0 | 24.864 | 0 | 0 | 0 | 26.188 | 31.173 | 29.584 | 26.235 | 406.97 | 26.068 | 25.875 | 0 | 0 | 56.731 | 53.858 | 46.818 | 26.404 | 0 | 0 | 55.599 | 35.835 | [5 empty] | 0 | -0.047 | 550 | -0.9384 | -0.9672 | 0.10857 | 0.085592 | -1.0528 | 112.1901
2006-09-04 | 14:47 | 0 | 24.786 | 0 | 0 | 0 | 26.058 | 31.141 | 29.504 | 26.058 | 406.97 | 26.108 | 25.794 | 0 | 0 | 56.725 | 53.851 | 46.673 | 26.348 | 0 | 0 | 55.592 | 35.804 | [5 empty] | 0 | 0 | 551 | -0.91481 | -0.94478 | 0.10952 | 0.085592 | -1.0304 | 112.6319
2006-09-04 | 14:48 | 0 | 24.842 | 0 | 0 | 0 | 26.068 | 31.198 | 29.511 | 26.044 | 406.97 | 26.068 | 25.97 | 0 | 0 | 56.711 | 53.881 | 46.704 | 26.429 | 0 | 0 | 55.575 | 35.835 | [5 empty] | 0 | 0.024 | 552 | -0.96606 | -0.9935 | 0.10745 | 0.085592 | -1.0791 | 111.6994
2006-09-04 | 14:49 | 0 | 24.81 | 0 | 0 | 0 | 26.058 | 31.092 | 29.479 | 26.058 | 406.97 | 26.012 | 26.157 | 0 | 0 | 56.681 | 53.804 | 46.65 | 26.372 | 0 | 0 | 55.545 | 35.804 | [5 empty] | 0 | 0 | 553 | -1.0205 | -1.0453 | 0.10524 | 0.085592 | -1.1308 | 110.8113
2006-09-04 | 14:50 | 0 | 24.842 | 0 | 0 | 0 | 26.09 | 31.149 | 29.535 | 26.068 | 406.97 | 26.036 | 26.157 | 0 | 0 | 56.681 | 53.827 | 46.72 | 26.372 | 0 | 0 | 55.524 | 35.804 | [5 empty] | 0 | 0.022 | 554 | -1.0205 | -1.0453 | 0.10524 | 0.085592 | -1.1308 | 110.8113
2006-09-04 | 14:51 | 0 | 24.842 | 0 | 0 | 0 | 26.068 | 31.149 | 29.535 | 26.044 | 406.97 | 26.09 | 26.068 | 0 | 0 | 56.731 | 53.858 | 46.68 | 26.429 | 0 | 0 | 55.554 | 35.811 | [5 empty] | 0 | 0.024 | 555 | -0.9946 | -1.0206 | 0.10629 | 0.085592 | -1.1062 | 111.2219
2006-09-04 | 14:52 | 0 | 24.864 | 0 | 0 | 0 | 26.09 | 31.149 | 29.607 | 26.09 | 406.97 | 26.09 | 26.019 | 0 | 0 | 56.731 | 53.834 | 46.659 | 26.404 | 0 | 0 | 55.531 | 35.811 | [5 empty] | 0 | 0 | 556 | -0.98033 | -1.0071 | 0.10687 | 0.085592 | -1.0927 | 111.4572
2006-09-04 | 14:53 | 0 | 24.842 | 0 | 0 | 0 | 26.09 | 31.124 | 29.584 | 26.09 | 406.97 | 26.139 | 26.068 | 0 | 0 | 56.711 | 53.811 | 46.659 | 26.404 | 0 | 0 | 55.531 | 35.835 | [5 empty] | 0 | 0 | 557 | -0.9946 | -1.0206 | 0.10629 | 0.085592 | -1.1062 | 111.2219
2006-09-04 | 14:54 | 0 | 24.842 | 0 | 0 | 0 | 26.164 | 31.173 | 29.607 | 26.09 | 406.97 | 26.068 | 26.26 | 0 | 0 | 56.642 | 53.811 | 46.659 | 26.429 | 0 | 0 | 55.531 | 35.859 | [5 empty] | 0 | 0.074 | 558 | -1.0505 | -1.0738 | 0.10402 | 0.085592 | -1.1594 | 110.3614
2006-09-04 | 14:55 | 0 | 24.872 | 0 | 0 | 0 | 26.12 | 31.178 | 29.494 | 26.193 | 406.97 | 26.024 | 26.264 | 0 | 0 | 56.67 | 53.816 | 46.708 | 26.458 | 0 | 0 | 55.582 | 35.864 | [5 empty] | 0 | -0.073 | 559 | -1.0517 | -1.0749 | 0.10398 | 0.085592 | -1.1605 | 110.3445
2006-09-04 | 14:56 | 0 | 24.842 | 0 | 0 | 0 | 26.09 | 31.124 | 29.56 | 26.115 | 406.97 | 26.044 | 26.115 | 0 | 0 | 56.642 | 53.787 | 46.704 | 26.429 | 0 | 0 | 55.554 | 35.811 | [5 empty] | 0 | -0.025 | 560 | -1.0083 | -1.0336 | 0.10574 | 0.085592 | -1.1192 | 111.0024
2006-09-04 | 14:57 | 0 | 24.894 | 0 | 0 | 0 | 26.049 | 31.178 | 29.565 | 26.073 | 406.97 | 26.098 | 26.242 | 0 | 0 | 56.715 | 53.792 | 46.641 | 26.458 | 0 | 0 | 55.536 | 35.84 | [5 empty] | 0 | -0.024 | 561 | -1.0453 | -1.0688 | 0.10424 | 0.085592 | -1.1544 | 110.4382
2006-09-04 | 14:58 | 0 | 24.872 | 0 | 0 | 0 | 26.098 | 31.154 | 29.54 | 26.144 | 406.97 | 26.12 | 26.289 | 0 | 0 | 56.67 | 53.792 | 46.708 | 26.458 | 0 | 0 | 55.466 | 35.816 | [5 empty] | 0 | -0.046 | 562 | -1.059 | -1.0818 | 0.10368 | 0.085592 | -1.1674 | 110.2394
2006-09-04 | 14:59 | 0 | 24.872 | 0 | 0 | 0 | 26.049 | 31.178 | 29.589 | 26.049 | 406.97 | 26.049 | 26.289 | 0 | 0 | 56.647 | 53.771 | 46.617 | 26.458 | 0 | 0 | 55.512 | 35.792 | [5 empty] | 0 | 0 | 563 | -1.059 | -1.0818 | 0.10368 | 0.085592 | -1.1674 | 110.2394
2006-09-04 | 15:00 | 0 | 24.872 | 0 | 0 | 0 | 26.073 | 31.178 | 29.54 | 26.12 | 406.97 | 26 | 25.879 | 0 | 0 | 56.647 | 53.771 | 46.687 | 26.458 | 0 | 0 | 55.512 | 35.816 | [5 empty] | 0 | -0.047 | 564 | -0.93956 | -0.96831 | 0.10852 | 0.085592 | -1.0539 | 112.1689
2006-09-04 | 15:01 | 0 | 24.916 | 0 | 0 | 0 | 26.024 | 31.227 | 29.565 | 26.049 | 406.97 | 26 | 25.568 | 0 | 0 | 56.624 | 53.792 | 46.687 | 26.458 | 0 | 0 | 55.445 | 35.792 | [5 empty] | 0 | -0.025 | 565 | -0.849 | -0.88222 | 0.11219 | 0.085592 | -0.96781 | 113.9944
2006-09-04 | 15:02 | 0 | 24.872 | 0 | 0 | 0 | 26.049 | 31.154 | 29.589 | 26.193 | 406.97 | 25.953 | 25.35 | 0 | 0 | 56.647 | 53.748 | 46.641 | 26.434 | 0 | 0 | 55.559 | 35.77 | [5 empty] | 0 | -0.144 | 566 | -0.78552 | -0.82188 | 0.11476 | 0.085592 | -0.90747 | 115.525
2006-09-04 | 15:03 | 0 | 24.847 | 0 | 0 | 0 | 26 | 31.178 | 29.54 | 26.024 | 406.97 | 25.904 | 25.325 | 0 | 0 | 56.624 | 53.724 | 46.732 | 26.434 | 0 | 0 | 55.559 | 35.792 | [5 empty] | 0 | -0.024 | 567 | -0.77824 | -0.81496 | 0.11506 | 0.085592 | -0.90055 | 115.7165
2006-09-04 | 15:04 | 0 | 24.906 | 0 | 0 | 0 | 26.034 | 31.164 | 29.575 | 26.083 | 406.97 | 26.009 | 25.215 | 0 | 0 | 56.656 | 53.757 | 46.673 | 26.468 | 0 | 0 | 55.592 | 35.825 | [5 empty] | 0 | -0.049 | 568 | -0.74621 | -0.78451 | 0.11636 | 0.085592 | -0.8701 | 116.6034
2006-09-04 | 15:05 | 0 | 24.879 | 0 | 0 | 0 | 26.009 | 31.186 | 29.572 | 26.009 | 406.97 | 26.009 | 25.311 | 0 | 0 | 56.633 | 53.757 | 46.65 | 26.466 | 0 | 0 | 55.589 | 35.777 | [5 empty] | 0 | 0 | 569 | -0.77416 | -0.81108 | 0.11522 | 0.085592 | -0.89668 | 115.8253
2006-09-04 | 15:06 | 0 | 24.855 | 0 | 0 | 0 | 26.009 | 31.21 | 29.548 | 26.032 | 406.97 | 26.056 | 25.311 | 0 | 0 | 56.633 | 53.748 | 46.664 | 26.434 | 0 | 0 | 55.538 | 35.77 | [5 empty] | 0 | -0.023 | 570 | -0.77416 | -0.81108 | 0.11522 | 0.085592 | -0.89668 | 115.8253
2006-09-04 | 15:07 | 0 | 24.823 | 0 | 0 | 0 | 25.978 | 31.132 | 29.638 | 26.098 | 406.97 | 26.024 | 25.47 | 0 | 0 | 56.56 | 53.68 | 46.641 | 26.409 | 0 | 0 | 55.559 | 35.77 | [5 empty] | 0 | -0.12 | 571 | -0.82046 | -0.8551 | 0.11335 | 0.085592 | -0.94069 | 114.6532
2006-09-04 | 15:08 | 0 | 24.879 | 0 | 0 | 0 | 25.985 | 31.164 | 29.597 | 26.032 | 406.97 | 26.081 | 25.575 | 0 | 0 | 56.633 | 53.734 | 46.671 | 26.49 | 0 | 0 | 55.498 | 35.801 | [5 empty] | 0 | -0.047 | 572 | -0.85104 | -0.88416 | 0.11211 | 0.085592 | -0.96975 | 113.9491
2006-09-04 | 15:09 | 0 | 24.847 | 0 | 0 | 0 | 25.929 | 31.178 | 29.54 | 26.049 | 406.97 | 26.073 | 25.568 | 0 | 0 | 56.56 | 53.68 | 46.62 | 26.434 | 0 | 0 | 55.491 | 35.816 | [5 empty] | 0 | -0.12 | 573 | -0.849 | -0.88222 | 0.11219 | 0.085592 | -0.96781 | 113.9944
2006-09-04 | 15:10 | 0 | 24.904 | 0 | 0 | 0 | 26.032 | 31.186 | 29.572 | 26.25 | 406.97 | 26.081 | 25.286 | 0 | 0 | 56.544 | 53.71 | 46.65 | 26.515 | 0 | 0 | 55.431 | 35.871 | [5 empty] | 0 | -0.218 | 574 | -0.76688 | -0.80416 | 0.11552 | 0.085592 | -0.88976 | 116.0225
2006-09-04 | 15:11 | 0 | 24.879 | 0 | 0 | 0 | 26.009 | 31.186 | 29.572 | 26.105 | 406.97 | 25.887 | 25.092 | 0 | 0 | 56.567 | 53.687 | 46.694 | 26.466 | 0 | 0 | 55.431 | 35.847 | [5 empty] | 0 | -0.096 | 575 | -0.71039 | -0.75047 | 0.11781 | 0.085592 | -0.83606 | 117.6899
2006-09-04 | 15:12 | 0 | 24.911 | 0 | 0 | 0 | 26.017 | 31.217 | 29.653 | 26.088 | 406.97 | 26.017 | 24.98 | 0 | 0 | 56.64 | 53.717 | 46.657 | 26.497 | 0 | 0 | 55.482 | 35.878 | [5 empty] | 0 | -0.071 | 576 | -0.67778 | -0.71946 | 0.11913 | 0.085592 | -0.80506 | 118.7791
2006-09-04 | 15:13 | 0 | 24.855 | 0 | 0 | 0 | 25.936 | 31.186 | 29.597 | 26.032 | 406.97 | 25.911 | 24.904 | 0 | 0 | 56.567 | 53.664 | 46.603 | 26.466 | 0 | 0 | 55.431 | 35.871 | [5 empty] | 0 | -0.096 | 577 | -0.65564 | -0.69843 | 0.12002 | 0.085592 | -0.78402 | 119.5799
2006-09-04 | 15:14 | 0 | 24.886 | 0 | 0 | 0 | 25.968 | 31.195 | 29.678 | 26.063 | 406.97 | 25.968 | 24.837 | 0 | 0 | 56.62 | 53.687 | 46.58 | 26.466 | 0 | 0 | 55.431 | 35.847 | [5 empty] | 0 | -0.095 | 578 | -0.63613 | -0.67988 | 0.12082 | 0.085592 | -0.76547 | 120.3321
2006-09-04 | 15:15 | 0 | 24.855 | 0 | 0 | 0 | 25.936 | 31.21 | 29.621 | 26.032 | 406.97 | 25.887 | 24.855 | 0 | 0 | 56.567 | 53.664 | 46.65 | 26.466 | 0 | 0 | 55.407 | 35.825 | [5 empty] | 0 | -0.096 | 579 | -0.64138 | -0.68486 | 0.1206 | 0.085592 | -0.77046 | 120.1255
2006-09-04 | 15:16 | 0 | 24.83 | 0 | 0 | 0 | 25.936 | 31.186 | 29.597 | 26.009 | 406.97 | 25.865 | 24.71 | 0 | 0 | 56.567 | 53.664 | 46.65 | 26.466 | 0 | 0 | 55.384 | 35.847 | [5 empty] | 0 | -0.073 | 580 | -0.59915 | -0.64473 | 0.12231 | 0.085592 | -0.73032 | 121.8923
2006-09-04 | 15:17 | 0 | 24.83 | 0 | 0 | 0 | 25.96 | 31.186 | 29.646 | 26.009 | 406.97 | 25.887 | 24.783 | 0 | 0 | 56.521 | 53.664 | 46.627 | 26.466 | 0 | 0 | 55.384 | 35.871 | [5 empty] | 0 | -0.049 | 581 | -0.62041 | -0.66493 | 0.12145 | 0.085592 | -0.75053 | 120.9727
2006-09-04 | 15:18 | 0 | 24.862 | 0 | 0 | 0 | 26.017 | 31.217 | 29.629 | 26.161 | 406.97 | 25.943 | 25.004 | 0 | 0 | 56.574 | 53.717 | 46.634 | 26.497 | 0 | 0 | 55.461 | 35.926 | [5 empty] | 0 | -0.144 | 582 | -0.68476 | -0.72611 | 0.11884 | 0.085592 | -0.8117 | 118.5369
2006-09-04 | 15:19 | 0 | 24.806 | 0 | 0 | 0 | 25.887 | 31.235 | 29.621 | 26.032 | 406.97 | 25.887 | 24.972 | 0 | 0 | 56.521 | 53.664 | 46.627 | 26.466 | 0 | 0 | 55.407 | 35.847 | [5 empty] | 0 | -0.145 | 583 | -0.67545 | -0.71725 | 0.11922 | 0.085592 | -0.80284 | 118.8609
2006-09-04 | 15:20 | 0 | 24.837 | 0 | 0 | 0 | 25.943 | 31.242 | 29.604 | 26.041 | 406.97 | 25.919 | 25.053 | 0 | 0 | 56.574 | 53.671 | 46.61 | 26.497 | 0 | 0 | 55.461 | 35.856 | [5 empty] | 0 | -0.098 | 584 | -0.69903 | -0.73967 | 0.11827 | 0.085592 | -0.82526 | 118.0576
2006-09-04 | 15:21 | 0 | 24.806 | 0 | 0 | 0 | 25.936 | 31.235 | 29.572 | 26.152 | 406.97 | 25.887 | 24.997 | 0 | 0 | 56.521 | 53.64 | 46.58 | 26.466 | 0 | 0 | 55.384 | 35.801 | [5 empty] | 0 | -0.216 | 585 | -0.68273 | -0.72417 | 0.11893 | 0.085592 | -0.80976 | 118.607
2006-09-04 | 15:22 | 0 | 24.783 | 0 | 0 | 0 | 25.887 | 31.21 | 29.646 | 26.081 | 406.97 | 26.056 | 24.997 | 0 | 0 | 56.521 | 53.619 | 46.65 | 26.466 | 0 | 0 | 55.361 | 35.801 | [5 empty] | 0 | -0.194 | 586 | -0.68273 | -0.72417 | 0.11893 | 0.085592 | -0.80976 | 118.607
2006-09-04 | 15:23 | 0 | 24.806 | 0 | 0 | 0 | 25.936 | 31.21 | 29.621 | 26.105 | 406.97 | 25.96 | 24.997 | 0 | 0 | 56.521 | 53.619 | 46.627 | 26.466 | 0 | 0 | 55.337 | 35.801 | [5 empty] | 0 | -0.169 | 587 | -0.68273 | -0.72417 | 0.11893 | 0.085592 | -0.80976 | 118.607
2006-09-04 | 15:24 | 0 | 24.806 | 0 | 0 | 0 | 25.96 | 31.21 | 29.597 | 26.056 | 406.97 | 25.96 | 24.926 | 0 | 0 | 56.499 | 53.596 | 46.603 | 26.466 | 0 | 0 | 55.316 | 35.825 | [5 empty] | 0 | -0.096 | 588 | -0.66205 | -0.70452 | 0.11977 | 0.085592 | -0.79011 | 119.3426
2006-09-04 | 15:25 | 0 | 24.806 | 0 | 0 | 0 | 25.911 | 31.186 | 29.597 | 26.009 | 406.97 | 25.985 | 25.092 | 0 | 0 | 56.499 | 53.573 | 46.603 | 26.466 | 0 | 0 | 55.293 | 35.825 | [5 empty] | 0 | -0.098 | 589 | -0.71039 | -0.75047 | 0.11781 | 0.085592 | -0.83606 | 117.6899
2006-09-04 | 15:26 | 0 | 24.806 | 0 | 0 | 0 | 25.911 | 31.21 | 29.67 | 26.009 | 406.97 | 26.056 | 25.213 | 0 | 0 | 56.478 | 53.687 | 46.764 | 26.586 | 0 | 0 | 55.293 | 35.825 | [5 empty] | 0 | -0.098 | 590 | -0.74563 | -0.78396 | 0.11638 | 0.085592 | -0.86955 | 116.6202
2006-09-04 | 15:27 | 0 | 24.806 | 0 | 0 | 0 | 25.911 | 31.235 | 29.646 | 26.081 | 406.97 | 26.13 | 25.166 | 0 | 0 | 56.544 | 53.596 | 46.58 | 26.49 | 0 | 0 | 55.316 | 35.825 | [5 empty] | 0 | -0.17 | 591 | -0.73194 | -0.77095 | 0.11693 | 0.085592 | -0.85654 | 117.0235
2006-09-04 | 15:28 | 0 | 24.806 | 0 | 0 | 0 | 25.911 | 31.235 | 29.67 | 26.009 | 406.97 | 26.105 | 25.237 | 0 | 0 | 56.521 | 53.619 | 46.557 | 26.515 | 0 | 0 | 55.316 | 35.847 | [5 empty] | 0 | -0.098 | 592 | -0.75261 | -0.7906 | 0.1161 | 0.085592 | -0.87619 | 116.42
2006-09-04 | 15:29 | 0 | 24.774 | 0 | 0 | 0 | 25.879 | 31.203 | 29.589 | 25.953 | 406.97 | 26.073 | 25.423 | 0 | 0 | 56.469 | 53.589 | 46.62 | 26.458 | 0 | 0 | 55.263 | 35.816 | [5 empty] | 0 | -0.074 | 593 | -0.80678 | -0.84209 | 0.1139 | 0.085592 | -0.92768 | 114.9856
2006-09-04 | 15:30 | 0 | 24.752 | 0 | 0 | 0 | 25.904 | 31.252 | 29.614 | 25.978 | 406.97 | 26.12 | 25.59 | 0 | 0 | 56.469 | 53.566 | 46.526 | 26.458 | 0 | 0 | 55.27 | 35.847 | [5 empty] | 0 | -0.074 | 594 | -0.85541 | -0.88831 | 0.11193 | 0.085592 | -0.9739 | 113.8526
2006-09-04 | 15:31 | 0 | 24.752 | 0 | 0 | 0 | 25.879 | 31.252 | 29.614 | 25.978 | 406.97 | 26.12 | 25.519 | 0 | 0 | 56.492 | 53.566 | 46.62 | 26.483 | 0 | 0 | 55.239 | 35.816 | [5 empty] | 0 | -0.099 | 595 | -0.83473 | -0.86866 | 0.11277 | 0.085592 | -0.95425 | 114.3182
2006-09-04 | 15:32 | 0 | 24.806 | 0 | 0 | 0 | 25.936 | 31.235 | 29.67 | 26.105 | 406.97 | 26.176 | 25.671 | 0 | 0 | 56.499 | 53.596 | 46.58 | 26.515 | 0 | 0 | 55.316 | 35.847 | [5 empty] | 0 | -0.169 | 596 | -0.879 | -0.91073 | 0.11097 | 0.085592 | -0.99632 | 113.3482
2006-09-04 | 15:33 | 0 | 24.806 | 0 | 0 | 0 | 25.911 | 31.308 | 29.646 | 26.056 | 406.97 | 26.13 | 25.72 | 0 | 0 | 56.499 | 53.619 | 46.557 | 26.515 | 0 | 0 | 55.316 | 35.847 | [5 empty] | 0 | -0.145 | 597 | -0.89326 | -0.9243 | 0.1104 | 0.085592 | -1.0099 | 113.0559
2006-09-04 | 15:34 | 0 | 24.774 | 0 | 0 | 0 | 25.904 | 31.276 | 29.66 | 26.073 | 406.97 | 26.193 | 25.664 | 0 | 0 | 56.537 | 53.61 | 46.526 | 26.578 | 0 | 0 | 55.33 | 35.935 | [5 empty] | 0 | -0.169 | 598 | -0.87696 | -0.9088 | 0.11106 | 0.085592 | -0.99439 | 113.3907
2006-09-04 | 15:35 | 0 | 24.774 | 0 | 0 | 0 | 25.929 | 31.227 | 29.565 | 26.024 | 406.97 | 26.12 | 25.495 | 0 | 0 | 56.448 | 53.542 | 46.573 | 26.507 | 0 | 0 | 55.307 | 35.887 | [5 empty] | 0 | -0.095 | 599 | -0.82774 | -0.86202 | 0.11305 | 0.085592 | -0.94761 | 114.4808
2006-09-04 | 15:36 | 0 | 24.752 | 0 | 0 | 0 | 25.855 | 31.227 | 29.638 | 26.098 | 406.97 | 26.264 | 25.495 | 0 | 0 | 56.469 | 53.542 | 46.526 | 26.483 | 0 | 0 | 55.354 | 35.84 | [5 empty] | 0 | -0.243 | 600 | -0.82774 | -0.86202 | 0.11305 | 0.085592 | -0.94761 | 114.4808
2006-09-04 | 15:37 | 0 | 24.774 | 0 | 0 | 0 | 25.929 | 31.227 | 29.638 | 26.098 | 406.97 | 26.12 | 25.544 | 0 | 0 | 56.448 | 53.542 | 46.526 | 26.507 | 0 | 0 | 55.307 | 35.887 | [5 empty] | 0 | -0.169 | 601 | -0.84201 | -0.87558 | 0.11247 | 0.085592 | -0.96117 | 114.1516
2006-09-04 | 15:38 | 0 | 24.774 | 0 | 0 | 0 | 25.904 | 31.252 | 29.685 | 26.049 | 406.97 | 26.144 | 25.47 | 0 | 0 | 56.448 | 53.542 | 46.62 | 26.507 | 0 | 0 | 55.286 | 35.887 | [5 empty] | 0 | -0.145 | 602 | -0.82046 | -0.8551 | 0.11335 | 0.085592 | -0.94069 | 114.6532
2006-09-04 | 15:39 | 0 | 24.774 | 0 | 0 | 0 | 25.904 | 31.252 | 29.685 | 26.024 | 406.97 | 26.193 | 25.374 | 0 | 0 | 56.448 | 53.542 | 46.55 | 26.483 | 0 | 0 | 55.33 | 35.911 | [5 empty] | 0 | -0.12 | 603 | -0.79251 | -0.82852 | 0.11448 | 0.085592 | -0.91412 | 115.3445
2006-09-04 | 15:40 | 0 | 24.72 | 0 | 0 | 0 | 25.897 | 31.22 | 29.607 | 26.066 | 406.97 | 26.066 | 25.173 | 0 | 0 | 56.419 | 53.512 | 46.543 | 26.497 | 0 | 0 | 55.256 | 35.904 | [5 empty] | 0 | -0.169 | 604 | -0.73398 | -0.77289 | 0.11685 | 0.085592 | -0.85848 | 116.9625
2006-09-04 | 15:41 | 0 | 24.774 | 0 | 0 | 0 | 25.929 | 31.252 | 29.685 | 26.024 | 406.97 | 26.169 | 25.254 | 0 | 0 | 56.426 | 53.519 | 46.55 | 26.507 | 0 | 0 | 55.263 | 35.911 | [5 empty] | 0 | -0.095 | 605 | -0.75756 | -0.79531 | 0.11589 | 0.085592 | -0.8809 | 116.2804
2006-09-04 | 15:42 | 0 | 24.766 | 0 | 0 | 0 | 25.872 | 31.267 | 29.678 | 26.017 | 406.97 | 26.112 | 25.149 | 0 | 0 | 56.396 | 53.489 | 46.566 | 26.546 | 0 | 0 | 55.209 | 35.904 | [5 empty] | 0 | -0.145 | 606 | -0.72699 | -0.76624 | 0.11713 | 0.085592 | -0.85184 | 117.1731
2006-09-04 | 15:43 | 0 | 24.752 | 0 | 0 | 0 | 25.904 | 31.276 | 29.614 | 26.12 | 406.97 | 26.098 | 25.134 | 0 | 0 | 56.426 | 53.496 | 46.573 | 26.529 | 0 | 0 | 55.216 | 35.935 | [5 empty] | 0 | -0.216 | 607 | -0.72262 | -0.76209 | 0.11731 | 0.085592 | -0.84768 | 117.3068
2006-09-04 | 15:44 | 0 | 24.742 | 0 | 0 | 0 | 25.872 | 31.244 | 29.629 | 26.088 | 406.97 | 26.017 | 25.102 | 0 | 0 | 56.396 | 53.489 | 46.566 | 26.497 | 0 | 0 | 55.186 | 35.856 | [5 empty] | 0 | -0.216 | 608 | -0.7133 | -0.75323 | 0.11769 | 0.085592 | -0.83883 | 117.5975
2006-09-04 | 15:45 | 0 | 24.72 | 0 | 0 | 0 | 25.884 | 31.377 | 29.714 | 26.149 | 406.97 | 26.1 | 25.114 | 0 | 0 | 56.43 | 53.547 | 46.554 | 26.559 | 0 | 0 | 55.267 | 35.916 | [5 empty] | 0 | -0.265 | 609 | -0.7168 | -0.75656 | 0.11755 | 0.085592 | -0.84215 | 117.4876
2006-09-04 | 15:46 | 0 | 24.783 | 0 | 0 | 0 | 25.963 | 31.308 | 29.719 | 26.203 | 406.97 | 26.13 | 25.19 | 0 | 0 | 56.435 | 53.575 | 46.629 | 26.613 | 0 | 0 | 55.249 | 35.945 | [5 empty] | 0 | -0.24 | 610 | -0.73893 | -0.77759 | 0.11665 | 0.085592 | -0.86318 | 116.8157
2006-09-04 | 15:47 | 0 | 24.752 | 0 | 0 | 0 | 25.931 | 31.301 | 29.663 | 26.171 | 406.97 | 26.027 | 25.232 | 0 | 0 | 56.428 | 53.524 | 46.552 | 26.532 | 0 | 0 | 55.242 | 35.914 | [5 empty] | 0 | -0.24 | 611 | -0.75116 | -0.78922 | 0.11615 | 0.085592 | -0.87481 | 116.4614
2006-09-04 | 15:48 | 0 | 24.783 | 0 | 0 | 0 | 25.963 | 31.308 | 29.719 | 26.179 | 406.97 | 26.058 | 25.215 | 0 | 0 | 56.458 | 53.531 | 46.697 | 26.588 | 0 | 0 | 55.295 | 35.945 | [5 empty] | 0 | -0.216 | 612 | -0.74621 | -0.78451 | 0.11636 | 0.085592 | -0.8701 | 116.6034
2006-09-04 | 15:49 | 0 | 24.783 | 0 | 0 | 0 | 25.914 | 31.333 | 29.719 | 26.13 | 406.97 | 26.13 | 25.215 | 0 | 0 | 56.458 | 53.554 | 46.582 | 26.588 | 0 | 0 | 55.319 | 35.945 | [5 empty] | 0 | -0.216 | 613 | -0.74621 | -0.78451 | 0.11636 | 0.085592 | -0.8701 | 116.6034
2006-09-04 | 15:50 | 0 | 24.752 | 0 | 0 | 0 | 25.882 | 31.325 | 29.712 | 26.051 | 406.97 | 26.002 | 25.232 | 0 | 0 | 56.428 | 53.524 | 46.575 | 26.605 | 0 | 0 | 55.312 | 35.89 | [5 empty] | 0 | -0.169 | 614 | -0.75116 | -0.78922 | 0.11615 | 0.085592 | -0.87481 | 116.4614
2006-09-04 | 15:51 | 0 | 24.808 | 0 | 0 | 0 | 25.963 | 31.333 | 29.768 | 26.108 | 406.97 | 26.083 | 25.144 | 0 | 0 | 56.458 | 53.554 | 46.582 | 26.588 | 0 | 0 | 55.342 | 35.897 | [5 empty] | 0 | -0.145 | 615 | -0.72553 | -0.76486 | 0.11719 | 0.085592 | -0.85045 | 117.2175
2006-09-04 | 15:52 | 0 | 24.752 | 0 | 0 | 0 | 25.882 | 31.301 | 29.783 | 26.076 | 406.97 | 26.051 | 25.014 | 0 | 0 | 56.405 | 53.5 | 46.599 | 26.556 | 0 | 0 | 55.288 | 35.866 | [5 empty] | 0 | -0.194 | 616 | -0.68768 | -0.72888 | 0.11873 | 0.085592 | -0.81447 | 118.4375
2006-09-04 | 15:53 | 0 | 24.752 | 0 | 0 | 0 | 25.931 | 31.35 | 29.736 | 26.098 | 406.97 | 26.027 | 24.943 | 0 | 0 | 56.405 | 53.524 | 46.552 | 26.581 | 0 | 0 | 55.288 | 35.914 | [5 empty] | 0 | -0.167 | 617 | -0.667 | -0.70922 | 0.11956 | 0.085592 | -0.79481 | 119.1623
2006-09-04 | 15:54 | 0 | 24.727 | 0 | 0 | 0 | 25.906 | 31.35 | 29.687 | 26.171 | 406.97 | 26.002 | 24.943 | 0 | 0 | 56.405 | 53.5 | 46.599 | 26.556 | 0 | 0 | 55.312 | 35.914 | [5 empty] | 0 | -0.265 | 618 | -0.667 | -0.70922 | 0.11956 | 0.085592 | -0.79481 | 119.1623
2006-09-04 | 15:55 | 0 | 24.752 | 0 | 0 | 0 | 25.953 | 31.35 | 29.712 | 26.147 | 406.97 | 25.906 | 25.014 | 0 | 0 | 56.405 | 53.545 | 46.552 | 26.605 | 0 | 0 | 55.265 | 35.938 | [5 empty] | 0 | -0.194 | 619 | -0.68768 | -0.72888 | 0.11873 | 0.085592 | -0.81447 | 118.4375
2006-09-04 | 15:56 | 0 | 24.72 | 0 | 0 | 0 | 25.875 | 31.343 | 29.705 | 26.188 | 406.97 | 25.899 | 24.886 | 0 | 0 | 56.353 | 53.447 | 46.545 | 26.524 | 0 | 0 | 55.258 | 35.907 | [5 empty] | 0 | -0.313 | 620 | -0.6504 | -0.69344 | 0.12024 | 0.085592 | -0.77904 | 119.7775
2006-09-04 | 15:57 | 0 | 24.776 | 0 | 0 | 0 | 25.906 | 31.35 | 29.808 | 26.098 | 406.97 | 26.002 | 25.038 | 0 | 0 | 56.405 | 53.5 | 46.552 | 26.581 | 0 | 0 | 55.356 | 35.938 | [5 empty] | 0 | -0.192 | 621 | -0.69467 | -0.73552 | 0.11844 | 0.085592 | -0.82111 | 118.2023
2006-09-04 | 15:58 | 0 | 24.72 | 0 | 0 | 0 | 25.921 | 31.294 | 29.729 | 26.139 | 406.97 | 25.875 | 24.935 | 0 | 0 | 56.353 | 53.447 | 46.568 | 26.549 | 0 | 0 | 55.326 | 35.928 | [5 empty] | 0 | -0.218 | 622 | -0.66467 | -0.70701 | 0.11966 | 0.085592 | -0.7926 | 119.2468
2006-09-04 | 15:59 | 0 | 24.695 | 0 | 0 | 0 | 25.85 | 31.318 | 29.751 | 26.066 | 406.97 | 25.946 | 24.982 | 0 | 0 | 56.375 | 53.47 | 46.592 | 26.573 | 0 | 0 | 55.235 | 35.907 | [5 empty] | 0 | -0.216 | 623 | -0.67836 | -0.72002 | 0.1191 | 0.085592 | -0.80561 | 118.7587
2006-09-04 | 16:00 | 0 | 24.72 | 0 | 0 | 0 | 25.921 | 31.365 | 29.705 | 26.188 | 406.97 | 25.875 | 25.056 | 0 | 0 | 56.398 | 53.47 | 46.615 | 26.573 | 0 | 0 | 55.235 | 35.928 | [5 empty] | 0 | -0.267 | 624 | -0.69991 | -0.7405 | 0.11823 | 0.085592 | -0.82609 | 118.0289
2006-09-04 | 16:01 | 0 | 24.695 | 0 | 0 | 0 | 25.875 | 31.365 | 29.8 | 26.26 | 406.97 | 26.09 | 25.08 | 0 | 0 | 56.332 | 53.47 | 46.615 | 26.573 | 0 | 0 | 55.281 | 35.907 | [5 empty] | 0 | -0.385 | 625 | -0.7069 | -0.74714 | 0.11795 | 0.085592 | -0.83274 | 117.8018
2006-09-04 | 16:02 | 0 | 24.695 | 0 | 0 | 0 | 25.875 | 31.343 | 29.776 | 26.115 | 406.97 | 25.921 | 25.151 | 0 | 0 | 56.353 | 53.47 | 46.568 | 26.598 | 0 | 0 | 55.258 | 35.928 | [5 empty] | 0 | -0.24 | 626 | -0.72757 | -0.7668 | 0.11711 | 0.085592 | -0.85239 | 117.1554
2006-09-04 | 16:03 | 0 | 24.715 | 0 | 0 | 0 | 25.845 | 31.335 | 29.722 | 26.036 | 406.97 | 25.916 | 25.146 | 0 | 0 | 56.348 | 53.419 | 46.494 | 26.568 | 0 | 0 | 55.207 | 35.899 | [5 empty] | 0 | -0.191 | 627 | -0.72612 | -0.76541 | 0.11717 | 0.085592 | -0.851 | 117.1997
2006-09-04 | 16:04 | 0 | 24.715 | 0 | 0 | 0 | 25.87 | 31.36 | 29.722 | 26.11 | 406.97 | 25.892 | 24.977 | 0 | 0 | 56.348 | 53.419 | 46.517 | 26.568 | 0 | 0 | 55.183 | 35.899 | [5 empty] | 0 | -0.24 | 628 | -0.6769 | -0.71863 | 0.11916 | 0.085592 | -0.80423 | 118.8097
2006-09-04 | 16:05 | 0 | 24.715 | 0 | 0 | 0 | 25.833 | 31.347 | 29.685 | 26.002 | 406.97 | 25.879 | 25.11 | 0 | 0 | 56.289 | 53.405 | 46.48 | 26.556 | 0 | 0 | 55.146 | 35.864 | [5 empty] | 0 | -0.169 | 629 | -0.71563 | -0.75545 | 0.11759 | 0.085592 | -0.84104 | 117.5241
2006-09-04 | 16:06 | 0 | 24.658 | 0 | 0 | 0 | 25.813 | 31.303 | 29.665 | 26.029 | 406.97 | 25.835 | 24.994 | 0 | 0 | 56.27 | 53.363 | 46.438 | 26.534 | 0 | 0 | 55.104 | 35.82 | [5 empty] | 0 | -0.216 | 630 | -0.68185 | -0.72334 | 0.11896 | 0.085592 | -0.80893 | 118.6372
2006-09-04 | 16:07 | 0 | 24.658 | 0 | 0 | 0 | 25.813 | 31.254 | 29.641 | 26.054 | 406.97 | 25.789 | 24.97 | 0 | 0 | 56.248 | 53.339 | 46.484 | 26.534 | 0 | 0 | 55.151 | 35.797 | [5 empty] | 0 | -0.241 | 631 | -0.67486 | -0.7167 | 0.11925 | 0.085592 | -0.80229 | 118.8814
2006-09-04 | 16:08 | 0 | 24.634 | 0 | 0 | 0 | 25.764 | 31.279 | 29.69 | 25.958 | 31.303 | 25.86 | 24.994 | 0 | 0 | 56.27 | 53.363 | 46.461 | 26.512 | 0 | 0 | 55.151 | 35.775 | [5 empty] | 0 | -0.194 | 632 | -0.68185 | -0.72334 | 0.11896 | 0.085592 | -0.80893 | 118.6372
2006-09-04 | 16:09 | 0 | 24.634 | 0 | 0 | 0 | 25.789 | 31.303 | 29.739 | 26.149 | 36.478 | 26.005 | 24.945 | 0 | 0 | 56.248 | 53.386 | 46.484 | 26.534 | 0 | 0 | 55.151 | 35.797 | [5 empty] | 0 | -0.36 | 633 | -0.66758 | -0.70978 | 0.11954 | 0.085592 | -0.79537 | 119.1413
2006-09-04 | 16:10 | 0 | 24.602 | 0 | 0 | 0 | 25.732 | 31.271 | 29.732 | 25.997 | 33.251 | 25.877 | 24.864 | 0 | 0 | 56.264 | 53.332 | 46.363 | 26.502 | 0 | 0 | 55.12 | 35.744 | [5 empty] | 0 | -0.265 | 634 | -0.644 | -0.68736 | 0.1205 | 0.085592 | -0.77295 | 120.0235
2006-09-04 | 16:11 | 0 | 24.634 | 0 | 0 | 0 | 25.789 | 31.328 | 29.69 | 26.029 | 406.97 | 25.909 | 24.945 | 0 | 0 | 56.293 | 53.363 | 46.417 | 26.512 | 0 | 0 | 55.151 | 35.797 | [5 empty] | 0 | -0.24 | 635 | -0.66758 | -0.70978 | 0.11954 | 0.085592 | -0.79537 | 119.1413
2006-09-04 | 16:12 | 0 | 24.602 | 0 | 0 | 0 | 25.732 | 31.32 | 29.683 | 26.022 | 406.97 | 25.853 | 25.009 | 0 | 0 | 56.241 | 53.332 | 46.363 | 26.502 | 0 | 0 | 55.12 | 35.765 | [5 empty] | 0 | -0.29 | 636 | -0.68622 | -0.72749 | 0.11879 | 0.085592 | -0.81308 | 118.4871
2006-09-04 | 16:13 | 0 | 24.634 | 0 | 0 | 0 | 25.789 | 31.303 | 29.739 | 26.078 | 406.97 | 25.835 | 25.09 | 0 | 0 | 56.248 | 53.339 | 46.461 | 26.534 | 0 | 0 | 55.127 | 35.82 | [5 empty] | 0 | -0.289 | 637 | -0.70981 | -0.74991 | 0.11783 | 0.085592 | -0.8355 | 117.7085
2006-09-04 | 16:14 | 0 | 24.627 | 0 | 0 | 0 | 25.757 | 31.271 | 29.683 | 25.948 | 406.97 | 25.828 | 25.203 | 0 | 0 | 56.197 | 53.332 | 46.477 | 26.502 | 0 | 0 | 55.12 | 35.789 | [5 empty] | 0 | -0.191 | 638 | -0.74271 | -0.78119 | 0.1165 | 0.085592 | -0.86678 | 116.7048
2006-09-04 | 16:15 | 0 | 24.627 | 0 | 0 | 0 | 25.781 | 31.271 | 29.707 | 26.046 | 406.97 | 25.877 | 25.372 | 0 | 0 | 56.241 | 53.309 | 46.407 | 26.527 | 0 | 0 | 55.097 | 35.789 | [5 empty] | 0 | -0.265 | 639 | -0.79193 | -0.82797 | 0.1145 | 0.085592 | -0.91356 | 115.3594
2006-09-04 | 16:16 | 0 | 24.627 | 0 | 0 | 0 | 25.757 | 31.271 | 29.707 | 26.046 | 406.97 | 25.877 | 25.492 | 0 | 0 | 56.197 | 53.332 | 46.407 | 26.527 | 0 | 0 | 55.006 | 35.789 | [5 empty] | 0 | -0.289 | 640 | -0.82687 | -0.86119 | 0.11309 | 0.085592 | -0.94678 | 114.5013
2006-09-04 | 16:17 | 0 | 24.651 | 0 | 0 | 0 | 25.757 | 31.296 | 29.683 | 25.973 | 406.97 | 25.926 | 25.419 | 0 | 0 | 56.241 | 53.356 | 46.386 | 26.502 | 0 | 0 | 55.029 | 35.765 | [5 empty] | 0 | -0.216 | 641 | -0.80561 | -0.84098 | 0.11395 | 0.085592 | -0.92657 | 115.0145
2006-09-04 | 16:18 | 0 | 24.627 | 0 | 0 | 0 | 25.757 | 31.32 | 29.732 | 26.022 | 406.97 | 25.902 | 25.492 | 0 | 0 | 56.218 | 53.309 | 46.407 | 26.502 | 0 | 0 | 54.983 | 35.765 | [5 empty] | 0 | -0.265 | 642 | -0.82687 | -0.86119 | 0.11309 | 0.085592 | -0.94678 | 114.5013
2006-09-04 | 16:19 | 0 | 24.595 | 0 | 0 | 0 | 25.772 | 31.264 | 29.651 | 26.061 | 406.97 | 25.796 | 25.485 | 0 | 0 | 56.145 | 53.255 | 46.377 | 26.519 | 0 | 0 | 54.975 | 35.734 | [5 empty] | 0 | -0.289 | 643 | -0.82483 | -0.85925 | 0.11317 | 0.085592 | -0.94484 | 114.5494
2006-09-04 | 16:20 | 0 | 24.651 | 0 | 0 | 0 | 25.757 | 31.32 | 29.707 | 26.071 | 406.97 | 25.973 | 25.517 | 0 | 0 | 56.218 | 53.309 | 46.386 | 26.551 | 0 | 0 | 55.029 | 35.789 | [5 empty] | 0 | -0.314 | 644 | -0.83415 | -0.86811 | 0.11279 | 0.085592 | -0.9537 | 114.3316
2006-09-04 | 16:21 | 0 | 24.644 | 0 | 0 | 0 | 25.725 | 31.289 | 29.722 | 26.014 | 406.97 | 25.87 | 25.387 | 0 | 0 | 56.188 | 53.302 | 46.356 | 26.519 | 0 | 0 | 54.952 | 35.806 | [5 empty] | 0 | -0.289 | 645 | -0.79629 | -0.83212 | 0.11433 | 0.085592 | -0.91771 | 115.248
2006-09-04 | 16:22 | 0 | 24.619 | 0 | 0 | 0 | 25.725 | 31.313 | 29.626 | 25.965 | 406.97 | 25.845 | 25.242 | 0 | 0 | 56.168 | 53.255 | 46.447 | 26.519 | 0 | 0 | 54.952 | 35.852 | [5 empty] | 0 | -0.24 | 646 | -0.75407 | -0.79199 | 0.11604 | 0.085592 | -0.87758 | 116.3787
2006-09-04 | 16:23 | 0 | 24.595 | 0 | 0 | 0 | 25.725 | 31.289 | 29.626 | 25.965 | 406.97 | 25.87 | 25.171 | 0 | 0 | 56.188 | 53.255 | 46.447 | 26.544 | 0 | 0 | 54.952 | 35.83 | [5 empty] | 0 | -0.24 | 647 | -0.7334 | -0.77233 | 0.11687 | 0.085592 | -0.85792 | 116.9799
2006-09-04 | 16:24 | 0 | 24.619 | 0 | 0 | 0 | 25.725 | 31.313 | 29.7 | 25.99 | 406.97 | 25.916 | 25.122 | 0 | 0 | 56.188 | 53.255 | 46.377 | 26.519 | 0 | 0 | 54.952 | 35.83 | [5 empty] | 0 | -0.265 | 648 | -0.71913 | -0.75877 | 0.11745 | 0.085592 | -0.84436 | 117.4149
2006-09-04 | 16:25 | 0 | 24.619 | 0 | 0 | 0 | 25.725 | 31.289 | 29.771 | 26.085 | 406.97 | 25.916 | 25.002 | 0 | 0 | 56.168 | 53.234 | 46.47 | 26.544 | 0 | 0 | 54.908 | 35.806 | [5 empty] | 0 | -0.36 | 649 | -0.68418 | -0.72555 | 0.11887 | 0.085592 | -0.81115 | 118.5569
2006-09-04 | 16:26 | 0 | 24.663 | 0 | 0 | 0 | 25.769 | 31.308 | 29.695 | 26.058 | 406.97 | 25.84 | 24.926 | 0 | 0 | 56.209 | 53.3 | 46.489 | 26.588 | 0 | 0 | 54.973 | 35.873 | [5 empty] | 0 | -0.289 | 650 | -0.66205 | -0.70452 | 0.11977 | 0.085592 | -0.79011 | 119.3426
2006-09-04 | 16:27 | 0 | 24.658 | 1 | 0 | 0 | 25.74 | 31.374 | 29.69 | 25.955 | 406.97 | 25.835 | 24.801 | 0 | 0 | 56.181 | 53.272 | 46.417 | 26.559 | 0 | 0 | 54.922 | 35.868 | [5 empty] | 0 | -0.215 | 651 | -0.62565 | -0.66992 | 0.12124 | 0.085592 | -0.75551 | 120.7556
2006-09-04 | 16:28 | 0 | 24.688 | 0 | 0 | 0 | 25.818 | 31.382 | 29.719 | 26.083 | 406.97 | 25.84 | 24.806 | 0 | 0 | 56.186 | 53.276 | 46.489 | 26.588 | 0 | 0 | 54.997 | 35.849 | [5 empty] | 0 | -0.265 | 652 | -0.62711 | -0.6713 | 0.12118 | 0.085592 | -0.75689 | 120.6959
2006-09-04 | 16:29 | 0 | 24.634 | 0 | 0 | 0 | 25.764 | 31.328 | 29.69 | 26.1 | 406.97 | 25.789 | 24.752 | 0 | 0 | 56.138 | 53.225 | 46.417 | 26.583 | 0 | 0 | 54.99 | 35.82 | [5 empty] | 0 | -0.336 | 653 | -0.61138 | -0.65635 | 0.12182 | 0.085592 | -0.74195 | 121.3554
2006-09-04 | 16:30 | 0 | 24.658 | 0 | 0 | 0 | 25.764 | 31.328 | 29.736 | 26.029 | 406.97 | 25.835 | 24.658 | 0 | 0 | 56.138 | 53.248 | 46.393 | 26.559 | 0 | 0 | 54.99 | 35.797 | [5 empty] | 0 | -0.265 | 654 | -0.58401 | -0.63033 | 0.12293 | 0.085592 | -0.71593 | 122.5881
2006-09-04 | 16:31 | 0 | 24.634 | 0 | 0 | 0 | 25.715 | 31.328 | 29.786 | 26.076 | 406.97 | 25.789 | 24.563 | 0 | 0 | 56.138 | 53.248 | 46.393 | 26.583 | 0 | 0 | 54.99 | 35.82 | [5 empty] | 0 | -0.361 | 655 | -0.55635 | -0.60404 | 0.12405 | 0.085592 | -0.68963 | 123.9572
2006-09-04 | 16:32 | 0 | 24.663 | 0 | 0 | 0 | 25.794 | 31.357 | 29.744 | 26.13 | 406.97 | 25.84 | 24.47 | 0 | 0 | 56.165 | 53.253 | 46.489 | 26.613 | 0 | 0 | 55.041 | 35.873 | [5 empty] | 0 | -0.336 | 656 | -0.52926 | -0.5783 | 0.12515 | 0.085592 | -0.66389 | 125.4361
2006-09-04 | 16:33 | 0 | 24.639 | 0 | 0 | 0 | 25.769 | 31.382 | 29.719 | 26.13 | 406.97 | 25.818 | 24.327 | 0 | 0 | 56.165 | 53.344 | 46.421 | 26.635 | 0 | 0 | 55.041 | 35.873 | [5 empty] | 0 | -0.361 | 657 | -0.48762 | -0.53871 | 0.12683 | 0.085592 | -0.62431 | 128.0305
2006-09-04 | 16:34 | 0 | 24.663 | 0 | 0 | 0 | 25.745 | 31.357 | 29.719 | 26.034 | 406.97 | 25.769 | 24.254 | 0 | 0 | 56.165 | 53.3 | 46.398 | 26.659 | 0 | 0 | 55.088 | 35.897 | [5 empty] | 0 | -0.289 | 658 | -0.46636 | -0.51851 | 0.12769 | 0.085592 | -0.6041 | 129.5336
2006-09-04 | 16:35 | 0 | 24.658 | 0 | 0 | 0 | 25.74 | 31.352 | 29.835 | 26.054 | 406.97 | 25.811 | 24.175 | 0 | 0 | 56.159 | 53.225 | 46.393 | 26.583 | 0 | 0 | 55.083 | 35.844 | [5 empty] | 0 | -0.314 | 659 | -0.44336 | -0.49664 | 0.12863 | 0.085592 | -0.58223 | 131.3226
2006-09-04 | 16:36 | 0 | 24.634 | 0 | 0 | 0 | 25.691 | 31.374 | 29.761 | 26.005 | 406.97 | 25.789 | 24.104 | 0 | 0 | 56.138 | 53.248 | 46.461 | 26.605 | 0 | 0 | 55.036 | 35.82 | [5 empty] | 0 | -0.314 | 660 | -0.42268 | -0.47699 | 0.12946 | 0.085592 | -0.56258 | 133.0966
2006-09-04 | 16:37 | 0 | 24.658 | 0 | 0 | 0 | 25.691 | 31.399 | 29.761 | 26.005 | 406.97 | 25.835 | 24.031 | 0 | 0 | 56.138 | 53.248 | 46.37 | 26.583 | 0 | 0 | 55.06 | 35.797 | [5 empty] | 0 | -0.314 | 661 | -0.40143 | -0.45678 | 0.13033 | 0.085592 | -0.54237 | 135.1111
2006-09-04 | 16:38 | 0 | 24.663 | 0 | 0 | 0 | 25.72 | 31.357 | 29.815 | 26.105 | 406.97 | 25.818 | 24.014 | 0 | 0 | 56.165 | 53.253 | 46.375 | 26.613 | 0 | 0 | 55.041 | 35.825 | [5 empty] | 0 | -0.385 | 662 | -0.39648 | -0.45208 | 0.13053 | 0.085592 | -0.53767 | 135.6113
2006-09-04 | 16:39 | 0 | 24.634 | 0 | 0 | 0 | 25.715 | 31.303 | 29.736 | 26.005 | 406.97 | 25.74 | 24.055 | 0 | 0 | 56.114 | 53.225 | 46.417 | 26.583 | 0 | 0 | 54.968 | 35.797 | [5 empty] | 0 | -0.29 | 663 | -0.40842 | -0.46342 | 0.13004 | 0.085592 | -0.54902 | 134.4257
2006-09-04 | 16:40 | 0 | 24.634 | 0 | 0 | 0 | 25.715 | 31.352 | 29.786 | 25.98 | 406.97 | 25.789 | 24.104 | 0 | 0 | 56.138 | 53.248 | 46.37 | 26.583 | 0 | 0 | 55.036 | 35.797 | [5 empty] | 0 | -0.265 | 664 | -0.42268 | -0.47699 | 0.12946 | 0.085592 | -0.56258 | 133.0966
2006-09-04 | 16:41 | 0 | 24.634 | 0 | 0 | 0 | 25.74 | 31.352 | 29.859 | 26.076 | 406.97 | 25.811 | 24.2 | 0 | 0 | 56.114 | 53.272 | 46.508 | 26.703 | 0 | 0 | 55.06 | 35.82 | [5 empty] | 0 | -0.336 | 665 | -0.45064 | -0.50356 | 0.12833 | 0.085592 | -0.58915 | 130.7367
2006-09-04 | 16:42 | 0 | 24.658 | 0 | 0 | 0 | 25.691 | 31.352 | 29.81 | 26.029 | 406.97 | 25.835 | 24.249 | 0 | 0 | 56.114 | 53.225 | 46.44 | 26.605 | 0 | 0 | 54.99 | 35.773 | [5 empty] | 0 | -0.338 | 666 | -0.46491 | -0.51712 | 0.12775 | 0.085592 | -0.60272 | 129.6416
2006-09-04 | 16:43 | 0 | 24.634 | 0 | 0 | 0 | 25.74 | 31.374 | 29.761 | 26.005 | 406.97 | 25.86 | 24.249 | 0 | 0 | 56.091 | 53.225 | 46.484 | 26.583 | 0 | 0 | 55.013 | 35.773 | [5 empty] | 0 | -0.265 | 667 | -0.46491 | -0.51712 | 0.12775 | 0.085592 | -0.60272 | 129.6416
2006-09-04 | 16:44 | 0 | 24.658 | 0 | 0 | 0 | 25.691 | 31.374 | 29.81 | 26.029 | 406.97 | 25.86 | 24.369 | 0 | 0 | 56.091 | 53.225 | 46.44 | 26.583 | 0 | 0 | 54.968 | 35.773 | [5 empty] | 0 | -0.338 | 668 | -0.49985 | -0.55034 | 0.12634 | 0.085592 | -0.63593 | 127.2237
2006-09-04 | 16:45 | 0 | 24.634 | 0 | 0 | 0 | 25.691 | 31.374 | 29.761 | 26.054 | 406.97 | 25.955 | 24.273 | 0 | 0 | 56.138 | 53.225 | 46.347 | 26.583 | 0 | 0 | 54.99 | 35.82 | [5 empty] | 0 | -0.363 | 669 | -0.4719 | -0.52377 | 0.12747 | 0.085592 | -0.60936 | 129.1294
2006-09-04 | 16:46 | 0 | 24.57 | 0 | 0 | 0 | 25.627 | 31.311 | 29.697 | 25.99 | 406.97 | 25.892 | 24.354 | 0 | 0 | 56.054 | 53.164 | 46.309 | 26.519 | 0 | 0 | 54.952 | 35.758 | [5 empty] | 0 | -0.363 | 670 | -0.49548 | -0.54619 | 0.12651 | 0.085592 | -0.63178 | 127.5073
2006-09-04 | 16:47 | 0 | 24.627 | 0 | 0 | 0 | 25.683 | 31.32 | 29.827 | 25.997 | 406.97 | 25.948 | 24.506 | 0 | 0 | 56.107 | 53.195 | 46.316 | 26.551 | 0 | 0 | 54.959 | 35.789 | [5 empty] | 0 | -0.314 | 671 | -0.53975 | -0.58826 | 0.12472 | 0.085592 | -0.67385 | 124.846
2006-09-04 | 16:48 | 0 | 24.627 | 0 | 0 | 0 | 25.708 | 31.343 | 29.827 | 26.044 | 406.97 | 26.022 | 24.506 | 0 | 0 | 56.061 | 53.195 | 46.34 | 26.551 | 0 | 0 | 55.006 | 35.789 | [5 empty] | 0 | -0.336 | 672 | -0.53975 | -0.58826 | 0.12472 | 0.085592 | -0.67385 | 124.846
2006-09-04 | 16:49 | 0 | 24.602 | 0 | 0 | 0 | 25.708 | 31.343 | 29.754 | 26.044 | 406.97 | 25.877 | 24.386 | 0 | 0 | 56.061 | 53.171 | 46.386 | 26.671 | 0 | 0 | 54.959 | 35.837 | [5 empty] | 0 | -0.336 | 673 | -0.5048 | -0.55504 | 0.12614 | 0.085592 | -0.64064 | 126.9082
2006-09-04 | 16:50 | 0 | 24.602 | 0 | 0 | 0 | 25.659 | 31.343 | 29.778 | 25.973 | 406.97 | 25.973 | 24.433 | 0 | 0 | 56.061 | 53.148 | 46.386 | 26.551 | 0 | 0 | 54.915 | 35.837 | [5 empty] | 0 | -0.314 | 674 | -0.51849 | -0.56805 | 0.12558 | 0.085592 | -0.65365 | 126.0674
2006-09-04 | 16:51 | 0 | 24.595 | 0 | 0 | 0 | 25.7 | 31.311 | 29.722 | 26.061 | 406.97 | 25.867 | 24.45 | 0 | 0 | 56.007 | 53.118 | 46.309 | 26.542 | 0 | 0 | 54.908 | 35.83 | [5 empty] | 0 | -0.361 | 675 | -0.52344 | -0.57276 | 0.12538 | 0.085592 | -0.65835 | 125.7741
2006-09-04 | 16:52 | 0 | 24.627 | 0 | 0 | 0 | 25.659 | 31.343 | 29.803 | 25.948 | 406.97 | 26.022 | 24.482 | 0 | 0 | 56.061 | 53.148 | 46.34 | 26.573 | 0 | 0 | 54.938 | 35.837 | [5 empty] | 0 | -0.289 | 676 | -0.53276 | -0.58162 | 0.125 | 0.085592 | -0.66721 | 125.2368
2006-09-04 | 16:53 | 0 | 24.57 | 0 | 0 | 0 | 25.676 | 31.335 | 29.697 | 26.012 | 406.97 | 25.916 | 24.354 | 0 | 0 | 56.007 | 53.118 | 46.286 | 26.542 | 0 | 0 | 54.861 | 35.782 | [5 empty] | 0 | -0.336 | 677 | -0.49548 | -0.54619 | 0.12651 | 0.085592 | -0.63178 | 127.5073
2006-09-04 | 16:54 | 0 | 24.595 | 0 | 0 | 0 | 25.627 | 31.335 | 29.746 | 25.941 | 406.97 | 25.99 | 24.401 | 0 | 0 | 56.03 | 53.118 | 46.286 | 26.542 | 0 | 0 | 54.861 | 35.782 | [5 empty] | 0 | -0.314 | 678 | -0.50917 | -0.5592 | 0.12596 | 0.085592 | -0.64479 | 126.635
2006-09-04 | 16:55 | 0 | 24.595 | 0 | 0 | 0 | 25.627 | 31.289 | 29.746 | 25.99 | 406.97 | 26.012 | 24.33 | 0 | 0 | 56.007 | 53.097 | 46.356 | 26.542 | 0 | 0 | 54.861 | 35.806 | [5 empty] | 0 | -0.363 | 679 | -0.4885 | -0.53954 | 0.1268 | 0.085592 | -0.62514 | 127.9716
2006-09-04 | 16:56 | 0 | 24.57 | 0 | 0 | 0 | 25.627 | 31.409 | 29.771 | 25.99 | 406.97 | 26.061 | 24.376 | 0 | 0 | 56.007 | 53.097 | 46.333 | 26.519 | 0 | 0 | 54.838 | 35.806 | [5 empty] | 0 | -0.363 | 680 | -0.50189 | -0.55228 | 0.12626 | 0.085592 | -0.63787 | 127.093
2006-09-04 | 16:57 | 0 | 24.595 | 0 | 0 | 0 | 25.651 | 31.335 | 29.746 | 26.012 | 406.97 | 26.012 | 24.401 | 0 | 0 | 55.984 | 53.097 | 46.356 | 26.542 | 0 | 0 | 54.814 | 35.852 | [5 empty] | 0 | -0.361 | 681 | -0.50917 | -0.5592 | 0.12596 | 0.085592 | -0.64479 | 126.635
2006-09-04 | 16:58 | 0 | 24.546 | 0 | 0 | 0 | 25.651 | 31.36 | 29.673 | 26.036 | 406.97 | 25.99 | 24.33 | 0 | 0 | 55.984 | 53.05 | 46.309 | 26.519 | 0 | 0 | 54.861 | 35.806 | [5 empty] | 0 | -0.385 | 682 | -0.4885 | -0.53954 | 0.1268 | 0.085592 | -0.62514 | 127.9716
2006-09-04 | 16:59 | 0 | 24.57 | 0 | 0 | 0 | 25.627 | 31.36 | 29.746 | 25.941 | 406.97 | 26.036 | 24.401 | 0 | 0 | 56.007 | 53.073 | 46.286 | 26.542 | 0 | 0 | 54.838 | 35.806 | [5 empty] | 0 | -0.314 | 683 | -0.50917 | -0.5592 | 0.12596 | 0.085592 | -0.64479 | 126.635
2006-09-04 | 17:00 | 0 | 24.57 | 0 | 0 | 0 | 25.676 | 31.36 | 29.771 | 26.012 | 406.97 | 26.036 | 24.376 | 0 | 0 | 56.007 | 53.073 | 46.263 | 26.542 | 0 | 0 | 54.861 | 35.806 | [5 empty] | 0 | -0.336 | 684 | -0.50189 | -0.55228 | 0.12626 | 0.085592 | -0.63787 | 127.093
2006-09-04 | 17:01 | 0 | 24.57 | 0 | 0 | 0 | 25.676 | 31.36 | 29.697 | 26.036 | 406.97 | 25.965 | 24.354 | 0 | 0 | 55.96 | 53.097 | 46.263 | 26.566 | 0 | 0 | 54.861 | 35.83 | [5 empty] | 0 | -0.36 | 685 | -0.49548 | -0.54619 | 0.12651 | 0.085592 | -0.63178 | 127.5073
2006-09-04 | 17:02 | 0 | 24.595 | 0 | 0 | 0 | 25.651 | 31.36 | 29.842 | 26.012 | 406.97 | 26.11 | 24.376 | 0 | 0 | 55.96 | 53.05 | 46.286 | 26.542 | 0 | 0 | 54.814 | 35.83 | [5 empty] | 0 | -0.361 | 686 | -0.50189 | -0.55228 | 0.12626 | 0.085592 | -0.63787 | 127.093
2006-09-04 | 17:03 | 0 | 24.57 | 0 | 0 | 0 | 25.627 | 31.36 | 29.746 | 25.99 | 406.97 | 26.085 | 24.354 | 0 | 0 | 55.96 | 53.05 | 46.309 | 26.542 | 0 | 0 | 54.791 | 35.83 | [5 empty] | 0 | -0.363 | 687 | -0.49548 | -0.54619 | 0.12651 | 0.085592 | -0.63178 | 127.5073
2006-09-04 | 17:04 | 0 | 24.595 | 0 | 0 | 0 | 25.676 | 31.335 | 29.817 | 26.012 | 406.97 | 26.085 | 24.354 | 0 | 0 | 56.007 | 53.027 | 46.242 | 26.566 | 0 | 0 | 54.747 | 35.852 | [5 empty] | 0 | -0.336 | 688 | -0.49548 | -0.54619 | 0.12651 | 0.085592 | -0.63178 | 127.5073
2006-09-04 | 17:05 | 0 | 24.546 | 0 | 0 | 0 | 25.651 | 31.433 | 29.771 | 26.085 | 406.97 | 26.012 | 24.354 | 0 | 0 | 56.007 | 53.073 | 46.309 | 26.566 | 0 | 0 | 54.77 | 35.852 | [5 empty] | 0 | -0.434 | 689 | -0.49548 | -0.54619 | 0.12651 | 0.085592 | -0.63178 | 127.5073
2006-09-04 | 17:06 | 0 | 24.609 | 0 | 0 | 0 | 25.666 | 31.374 | 29.761 | 26.076 | 406.97 | 26.005 | 24.465 | 0 | 0 | 55.974 | 53.041 | 46.393 | 26.581 | 0 | 0 | 54.761 | 35.82 | [5 empty] | 0 | -0.41 | 690 | -0.52781 | -0.57691 | 0.12521 | 0.085592 | -0.6625 | 125.5199
2006-09-04 | 17:07 | 0 | 24.585 | 0 | 0 | 0 | 25.617 | 31.448 | 29.786 | 26.005 | 406.97 | 26.076 | 24.44 | 0 | 0 | 55.974 | 53.064 | 46.323 | 26.581 | 0 | 0 | 54.691 | 35.82 | [5 empty] | 0 | -0.388 | 691 | -0.52053 | -0.56999 | 0.1255 | 0.085592 | -0.65558 | 125.946
2006-09-04 | 17:08 | 0 | 24.602 | 0 | 0 | 0 | 25.634 | 31.318 | 29.8 | 25.973 | 406.97 | 26.044 | 24.359 | 0 | 0 | 55.967 | 53.034 | 46.27 | 26.524 | 0 | 0 | 54.684 | 35.765 | [5 empty] | 0 | -0.339 | 692 | -0.49694 | -0.54757 | 0.12646 | 0.085592 | -0.63316 | 127.4122
2006-09-04 | 17:09 | 0 | 24.609 | 0 | 0 | 0 | 25.642 | 31.423 | 29.81 | 26.005 | 406.97 | 26.005 | 24.416 | 0 | 0 | 55.998 | 53.087 | 46.323 | 26.581 | 0 | 0 | 54.761 | 35.82 | [5 empty] | 0 | -0.363 | 693 | -0.51354 | -0.56335 | 0.12578 | 0.085592 | -0.64894 | 126.3664
2006-09-04 | 17:10 | 0 | 24.577 | 0 | 0 | 0 | 25.683 | 31.343 | 29.754 | 26.044 | 406.97 | 25.948 | 24.433 | 0 | 0 | 55.923 | 53.034 | 46.27 | 26.549 | 0 | 0 | 54.73 | 35.789 | [5 empty] | 0 | -0.361 | 694 | -0.51849 | -0.56805 | 0.12558 | 0.085592 | -0.65365 | 126.0674
2006-09-04 | 17:11 | 0 | 24.585 | 0 | 0 | 0 | 25.666 | 31.399 | 29.81 | 26.027 | 406.97 | 25.98 | 24.391 | 0 | 0 | 55.953 | 53.064 | 46.347 | 26.605 | 0 | 0 | 54.761 | 35.82 | [5 empty] | 0 | -0.361 | 695 | -0.50626 | -0.55643 | 0.12608 | 0.085592 | -0.64202 | 126.8166
2006-09-04 | 17:12 | 0 | 24.553 | 0 | 0 | 0 | 25.61 | 31.367 | 29.68 | 25.948 | 406.97 | 25.924 | 24.337 | 0 | 0 | 55.923 | 53.034 | 46.34 | 26.549 | 0 | 0 | 54.707 | 35.789 | [5 empty] | 0 | -0.338 | 696 | -0.49053 | -0.54148 | 0.12672 | 0.085592 | -0.62707 | 127.8348
2006-09-04 | 17:13 | 0 | 24.577 | 0 | 0 | 0 | 25.683 | 31.343 | 29.754 | 26.068 | 406.97 | 25.875 | 24.337 | 0 | 0 | 55.9 | 53.01 | 46.246 | 26.549 | 0 | 0 | 54.707 | 35.813 | [5 empty] | 0 | -0.385 | 697 | -0.49053 | -0.54148 | 0.12672 | 0.085592 | -0.62707 | 127.8348
2006-09-04 | 17:14 | 1 | 24.577 | 0 | 5 | 0 | 33.486 | 31.416 | 30.354 | 36.916 | 43.214 | 25.924 | 24.313 | 0 | 0 | 45.056 | 53.01 | 51.061 | 26.573 | 0 | 0 | 54.73 | 35.718 | [5 empty] | 24.577 | -3.43 | 698 | -0.48355 | -0.53484 | 0.127 | 0.085592 | -0.62043 | 128.3086
2006-09-04 | 17:15 | 0 | 24.577 | 0 | 15 | 0 | 54.364 | 31.438 | 34.074 | 46.27 | 55.349 | 25.948 | 24.337 | 0 | 0 | 55.211 | 52.62 | 50.765 | 26.598 | 0 | 0 | 54.775 | 35.084 | [5 empty] | 0 | 8.094 | 699 | -0.49053 | -0.54148 | 0.12672 | 0.085592 | -0.62707 | 127.8348
2006-09-04 | 17:16 | 1 | 24.595 | 0 | 15 | 1 | 64.979 | 31.338 | 37.641 | 55.207 | 298.498 | 26.014 | 24.283 | 0 | 1 | 63.812 | 52.249 | 56.528 | 26.544 | 0 | 0 | 54.77 | 35.902 | [5 empty] | 24.595 | 9.772 | 700 | -0.47481 | -0.52653 | 0.12735 | 0.085592 | -0.61213 | 128.9204
2006-09-04 | 17:17 | 1 | 24.624 | 0 | 15 | 0 | 69.317 | 31.416 | 40.583 | 60.164 | 275.116 | 25.948 | 24.217 | 0 | 0 | 68.045 | 52.392 | 60.545 | 26.573 | 0 | 0 | 54.798 | 39.265 | [5 empty] | 24.624 | 9.153 | 0 | -0.45559 | -0.50827 | 0.12813 | 0.085592 | -0.59386 | 130.349
2006-09-04 | 17:18 | 1 | 24.602 | 1 | 15 | 0 | 70.723 | 31.487 | 42.908 | 62.473 | 406.97 | 25.995 | 24.193 | 0 | 0 | 69.713 | 52.873 | 62.519 | 26.573 | 0 | 0 | 54.821 | 41.827 | [5 empty] | 24.602 | 8.25 | 1 | -0.4486 | -0.50162 | 0.2333 | 0.19048 | -0.6921 | 154.2791
2006-09-04 | 17:19 | 0 | 24.573 | 0 | 15 | 0 | 71.115 | 31.458 | 44.662 | 63.566 | 406.97 | 26.039 | 24.163 | 0 | 0 | 70.323 | 53.533 | 63.566 | 26.568 | 0 | 0 | 54.863 | 43.654 | [5 empty] | 0 | 7.549 | 2 | -0.43987 | -0.49332 | 0.23365 | 0.19048 | -0.68379 | 155.4553
2006-09-04 | 17:20 | 1 | 24.624 | 0 | 15 | 0 | 71.229 | 31.512 | 46.041 | 64.31 | 406.97 | 26.068 | 24.119 | 0 | 0 | 70.527 | 54.317 | 64.287 | 26.573 | 0 | 0 | 55.12 | 45.009 | [5 empty] | 24.624 | 6.919 | 3 | -0.42705 | -0.48114 | 0.23417 | 0.19048 | -0.67162 | 157.2675
2006-09-04 | 17:21 | 0 | 24.573 | 0 | 15 | 0 | 71.202 | 31.553 | 47.021 | 64.933 | 406.97 | 26.063 | 24.065 | 0 | 0 | 70.632 | 54.908 | 64.91 | 26.568 | 0 | 0 | 55.459 | 45.966 | [5 empty] | 0 | 6.269 | 4 | -0.41133 | -0.46619 | 0.23481 | 0.19048 | -0.65667 | 159.6459
2006-09-04 | 17:22 | 1 | 24.602 | 0 | 14 | 0 | 71.184 | 31.681 | 48.128 | 65.43 | 406.97 | 26.068 | 24.048 | 0 | 0 | 70.723 | 55.554 | 65.41 | 26.598 | 0 | 0 | 55.809 | 46.844 | [5 empty] | 24.602 | 5.754 | 5 | -0.40638 | -0.46149 | 0.23501 | 0.19048 | -0.65196 | 160.4327
2006-09-04 | 17:23 | 0 | 24.602 | 0 | 13 | 0 | 71.074 | 31.777 | 48.447 | 65.656 | 406.97 | 26.139 | 24.072 | 0 | 0 | 70.746 | 56.105 | 65.791 | 26.598 | 0 | 0 | 56.197 | 47.532 | [5 empty] | 0 | 5.418 | 6 | -0.41337 | -0.46813 | 0.23473 | 0.19048 | -0.65861 | 159.3274
2006-09-04 | 17:24 | 0 | 24.617 | 0 | 0 | 0 | 70.433 | 31.867 | 48.398 | 65.314 | 406.97 | 26.159 | 24.018 | 0 | 0 | 69.775 | 56.549 | 65.09 | 26.568 | 0 | 0 | 56.528 | 47.481 | [5 empty] | 0 | 5.119 | 7 | -0.39764 | -0.45318 | 0.23536 | 0.19048 | -0.64366 | 161.869
2006-09-04 | 17:25 | 0 | 24.617 | 0 | 0 | 0 | 69.775 | 32.036 | 48.041 | 64.855 | 406.97 | 26.122 | 24.006 | 0 | 0 | 68.116 | 56.921 | 62.838 | 26.605 | 0 | 0 | 56.941 | 47.124 | [5 empty] | 0 | 4.92 | 8 | -0.39415 | -0.44986 | 0.23551 | 0.19048 | -0.64034 | 162.4614
2006-09-04 | 17:26 | 0 | 24.604 | 0 | 0 | 0 | 69.082 | 32.193 | 47.584 | 64.116 | 406.97 | 26.22 | 24.031 | 0 | 0 | 66.827 | 57.188 | 60.44 | 26.605 | 0 | 0 | 57.211 | 46.713 | [5 empty] | 0 | 4.966 | 9 | -0.40143 | -0.45678 | 0.23521 | 0.19048 | -0.64726 | 161.2389
2006-09-04 | 17:27 | 0 | 24.604 | 0 | 0 | 0 | 68.335 | 32.36 | 47.399 | 63.331 | 406.97 | 26.363 | 23.933 | 0 | 0 | 65.841 | 57.391 | 58.511 | 26.581 | 0 | 0 | 57.414 | 46.3 | [5 empty] | 0 | 5.004 | 10 | -0.37289 | -0.42965 | 0.23637 | 0.19048 | -0.62013 | 166.3041
2006-09-04 | 17:28 | 0 | 24.585 | 0 | 0 | 0 | 67.589 | 32.505 | 47.056 | 62.635 | 406.97 | 26.291 | 23.957 | 0 | 0 | 65.102 | 57.548 | 57.256 | 26.581 | 0 | 0 | 57.526 | 45.91 | [5 empty] | 0 | 4.954 | 11 | -0.37988 | -0.4363 | 0.23608 | 0.19048 | -0.62677 | 164.9933
2006-09-04 | 17:29 | 0 | 24.585 | 0 | 0 | 0 | 66.873 | 32.763 | 46.851 | 62.007 | 406.97 | 26.34 | 23.911 | 0 | 0 | 64.586 | 57.637 | 56.112 | 26.581 | 0 | 0 | 57.637 | 45.544 | [5 empty] | 0 | 4.866 | 12 | -0.36648 | -0.42356 | 0.23663 | 0.19048 | -0.61404 | 167.5496
2006-09-04 | 17:30 | 0 | 24.585 | 0 | 0 | 0 | 66.133 | 32.929 | 46.599 | 61.291 | 406.97 | 26.291 | 23.837 | 0 | 0 | 64.159 | 57.704 | 55.309 | 26.556 | 0 | 0 | 57.726 | 45.177 | [5 empty] | 0 | 4.842 | 13 | -0.34493 | -0.40308 | 0.2375 | 0.19048 | -0.59356 | 172.0785
2006-09-04 | 17:31 | 0 | 24.585 | 0 | 0 | 0 | 65.437 | 33.163 | 46.414 | 60.729 | 406.97 | 26.316 | 23.812 | 0 | 0 | 63.801 | 57.772 | 54.758 | 26.581 | 0 | 0 | 57.772 | 44.879 | [5 empty] | 0 | 4.708 | 14 | -0.33765 | -0.39616 | 0.23779 | 0.19048 | -0.58664 | 173.7391
2006-09-04 | 17:32 | 0 | 24.56 | 0 | 0 | 0 | 64.744 | 33.352 | 46.277 | 60.059 | 406.97 | 26.387 | 23.837 | 0 | 0 | 63.532 | 57.815 | 54.187 | 26.581 | 0 | 0 | 57.861 | 44.603 | [5 empty] | 0 | 4.685 | 15 | -0.34493 | -0.40308 | 0.2375 | 0.19048 | -0.59356 | 172.0785
2006-09-04 | 17:33 | 0 | 24.59 | 0 | 0 | 0 | 64.143 | 33.639 | 46.029 | 59.525 | 406.97 | 26.321 | 23.842 | 0 | 0 | 63.269 | 57.866 | 53.778 | 26.61 | 0 | 0 | 57.934 | 44.353 | [5 empty] | 0 | 4.618 | 16 | -0.34639 | -0.40447 | 0.23744 | 0.19048 | -0.59494 | 171.7547
2006-09-04 | 17:34 | 0 | 24.59 | 0 | 0 | 0 | 63.425 | 33.828 | 45.847 | 58.831 | 406.97 | 26.416 | 23.795 | 0 | 0 | 63.089 | 57.911 | 53.344 | 26.586 | 0 | 0 | 57.977 | 44.094 | [5 empty] | 0 | 4.594 | 17 | -0.3327 | -0.39146 | 0.238 | 0.19048 | -0.58193 | 174.9099
2006-09-04 | 17:35 | 0 | 24.585 | 0 | 0 | 0 | 62.747 | 34.01 | 45.635 | 58.196 | 406.97 | 26.412 | 23.788 | 0 | 0 | 62.861 | 57.929 | 53.017 | 26.556 | 0 | 0 | 57.95 | 43.831 | [5 empty] | 0 | 4.551 | 18 | -0.33067 | -0.38952 | 0.23808 | 0.19048 | -0.57999 | 175.4022
2006-09-04 | 17:36 | 0 | 24.56 | 0 | 0 | 0 | 62.053 | 34.22 | 45.406 | 57.66 | 406.97 | 26.532 | 23.788 | 0 | 0 | 62.703 | 57.95 | 52.695 | 26.556 | 0 | 0 | 58.041 | 43.597 | [5 empty] | 0 | 4.393 | 19 | -0.33067 | -0.38952 | 0.23808 | 0.19048 | -0.57999 | 175.4022
2006-09-04 | 17:37 | 0 | 24.565 | 0 | 0 | 0 | 61.453 | 34.438 | 45.226 | 57.103 | 406.97 | 26.392 | 23.817 | 0 | 0 | 62.528 | 58 | 52.585 | 26.586 | 0 | 0 | 58.091 | 43.389 | [5 empty] | 0 | 4.35 | 20 | -0.33911 | -0.39755 | 0.23774 | 0.19048 | -0.58802 | 173.4013
2006-09-04 | 17:38 | 0 | 24.565 | 0 | 0 | 0 | 60.736 | 34.579 | 45.044 | 56.476 | 406.97 | 26.392 | 23.817 | 0 | 0 | 62.393 | 58 | 52.448 | 26.586 | 0 | 0 | 58.091 | 43.178 | [5 empty] | 0 | 4.26 | 21 | -0.33911 | -0.39755 | 0.23774 | 0.19048 | -0.58802 | 173.4013
2006-09-04 | 17:39 | 0 | 24.565 | 0 | 0 | 0 | 60.129 | 34.79 | 44.792 | 55.979 | 406.97 | 26.416 | 23.817 | 0 | 0 | 62.304 | 58.023 | 52.333 | 26.586 | 0 | 0 | 58.158 | 42.968 | [5 empty] | 0 | 4.15 | 22 | -0.33911 | -0.39755 | 0.23774 | 0.19048 | -0.58802 | 173.4013
2006-09-04 | 17:40 | 0 | 24.59 | 1 | 0 | 0 | 59.436 | 34.955 | 44.561 | 55.293 | 406.97 | 26.321 | 23.915 | 0 | 0 | 62.215 | 58.046 | 52.242 | 26.586 | 0 | 0 | 58.18 | 42.803 | [5 empty] | 0 | 4.143 | 23 | -0.36765 | -0.42467 | 0.23658 | 0.19048 | -0.61515 | 167.3199
2006-09-04 | 17:41 | 0 | 24.56 | 0 | 0 | 0 | 58.847 | 35.115 | 44.372 | 54.714 | 406.97 | 26.412 | 23.933 | 0 | 0 | 62.099 | 58.018 | 52.053 | 26.556 | 0 | 0 | 58.153 | 42.585 | [5 empty] | 0 | 4.133 | 24 | -0.37289 | -0.42965 | 0.23637 | 0.19048 | -0.62013 | 166.3041
2006-09-04 | 17:42 | 0 | 24.565 | 0 | 0 | 0 | 58.404 | 35.306 | 44.164 | 54.306 | 406.97 | 26.37 | 24.011 | 0 | 0 | 62.035 | 58.046 | 52.081 | 26.586 | 0 | 0 | 58.18 | 42.473 | [5 empty] | 0 | 4.098 | 25 | -0.3956 | -0.45124 | 0.23545 | 0.19048 | -0.64172 | 162.2133
2006-09-04 | 17:43 | 0 | 24.565 | 0 | 0 | 0 | 57.777 | 35.423 | 44.001 | 53.734 | 406.97 | 26.515 | 24.036 | 0 | 0 | 61.991 | 58.069 | 51.967 | 26.561 | 0 | 0 | 58.247 | 42.31 | [5 empty] | 0 | 4.043 | 26 | -0.40288 | -0.45816 | 0.23515 | 0.19048 | -0.64864 | 160.9998
2006-09-04 | 17:44 | 0 | 24.565 | 0 | 0 | 0 | 57.195 | 35.565 | 43.743 | 53.113 | 406.97 | 26.441 | 24.011 | 0 | 0 | 61.923 | 58.069 | 52.014 | 26.586 | 0 | 0 | 58.224 | 42.19 | [5 empty] | 0 | 4.082 | 27 | -0.3956 | -0.45124 | 0.23545 | 0.19048 | -0.64172 | 162.2133
2006-09-04 | 17:45 | 0 | 24.59 | 0 | 0 | 0 | 56.656 | 35.706 | 43.484 | 52.702 | 406.97 | 26.586 | 23.962 | 0 | 0 | 61.857 | 58.091 | 51.899 | 26.586 | 0 | 0 | 58.292 | 42.049 | [5 empty] | 0 | 3.954 | 28 | -0.38133 | -0.43768 | 0.23602 | 0.19048 | -0.62816 | 164.7262
2006-09-04 | 17:46 | 0 | 24.565 | 0 | 0 | 0 | 56.117 | 35.871 | 43.367 | 52.196 | 406.97 | 26.515 | 23.891 | 0 | 0 | 61.811 | 58.091 | 51.944 | 26.586 | 0 | 0 | 58.315 | 41.932 | [5 empty] | 0 | 3.921 | 29 | -0.36066 | -0.41803 | 0.23686 | 0.19048 | -0.6085 | 168.7202
2006-09-04 | 17:47 | 0 | 24.565 | 0 | 0 | 0 | 55.566 | 35.988 | 43.13 | 51.762 | 406.97 | 26.49 | 23.842 | 0 | 0 | 61.745 | 58.091 | 51.829 | 26.586 | 0 | 0 | 58.338 | 41.839 | [5 empty] | 0 | 3.804 | 30 | -0.34639 | -0.40447 | 0.23744 | 0.19048 | -0.59494 | 171.7547
2006-09-04 | 17:48 | 0 | 24.565 | 0 | 0 | 0 | 54.994 | 36.081 | 43.013 | 51.211 | 406.97 | 26.561 | 23.817 | 0 | 0 | 61.699 | 58.091 | 51.785 | 26.586 | 0 | 0 | 58.338 | 41.674 | [5 empty] | 0 | 3.783 | 31 | -0.33911 | -0.39755 | 0.23774 | 0.19048 | -0.58802 | 173.4013
2006-09-04 | 17:49 | 0 | 24.565 | 0 | 0 | 0 | 54.49 | 36.177 | 42.755 | 50.753 | 406.97 | 26.272 | 23.771 | 0 | 0 | 61.61 | 58.069 | 51.806 | 26.61 | 0 | 0 | 58.338 | 41.556 | [5 empty] | 0 | 3.737 | 32 | -0.32572 | -0.38481 | 0.23828 | 0.19048 | -0.57529 | 176.6233
2006-09-04 | 17:50 | 0 | 24.597 | 0 | 0 | 0 | 54.037 | 36.349 | 42.669 | 50.438 | 406.97 | 26.473 | 23.754 | 0 | 0 | 61.572 | 58.121 | 51.745 | 26.618 | 0 | 0 | 58.299 | 41.494 | [5 empty] | 0 | 3.599 | 33 | -0.32076 | -0.38011 | 0.23848 | 0.19048 | -0.57058 | 177.8822
2006-09-04 | 17:51 | 0 | 24.565 | 0 | 0 | 0 | 53.617 | 36.459 | 42.497 | 49.88 | 406.97 | 26.49 | 23.697 | 0 | 0 | 61.43 | 58.069 | 51.692 | 26.586 | 0 | 0 | 58.315 | 41.346 | [5 empty] | 0 | 3.737 | 34 | -0.30417 | -0.36433 | 0.23915 | 0.19048 | -0.55481 | 182.4021
2006-09-04 | 17:52 | 0 | 24.565 | 0 | 0 | 0 | 53.069 | 36.528 | 42.214 | 49.376 | 406.97 | 26.706 | 23.651 | 0 | 0 | 61.384 | 58.112 | 51.715 | 26.586 | 0 | 0 | 58.315 | 41.25 | [5 empty] | 0 | 3.693 | 35 | -0.29077 | -0.3516 | 0.23969 | 0.19048 | -0.54207 | 186.426
2006-09-04 | 17:53 | 0 | 24.565 | 0 | 0 | 0 | 52.609 | 36.552 | 42.073 | 48.963 | 406.97 | 27.069 | 23.577 | 0 | 0 | 61.295 | 58.091 | 51.647 | 26.586 | 0 | 0 | 58.269 | 41.157 | [5 empty] | 0 | 3.646 | 36 | -0.26922 | -0.33111 | 0.24057 | 0.19048 | -0.52159 | 193.7394
2006-09-04 | 17:54 | 0 | 24.565 | 0 | 0 | 0 | 52.128 | 36.646 | 41.863 | 48.529 | 406.97 | 27.211 | 23.626 | 0 | 0 | 61.229 | 58.091 | 51.738 | 26.61 | 0 | 0 | 58.203 | 41.064 | [5 empty] | 0 | 3.599 | 37 | -0.28349 | -0.34468 | 0.23999 | 0.19048 | -0.53515 | 188.7723
2006-09-04 | 17:55 | 0 | 24.59 | 0 | 0 | 0 | 51.738 | 36.763 | 41.674 | 48.116 | 406.97 | 27.38 | 23.577 | 0 | 0 | 61.138 | 58.112 | 51.671 | 26.61 | 0 | 0 | 58.18 | 41.016 | [5 empty] | 0 | 3.622 | 38 | -0.26922 | -0.33111 | 0.24057 | 0.19048 | -0.52159 | 193.7394
2006-09-04 | 17:56 | 0 | 24.59 | 0 | 0 | 0 | 51.257 | 36.811 | 41.463 | 47.84 | 406.97 | 27.525 | 23.53 | 0 | 0 | 61.072 | 58.069 | 51.647 | 26.586 | 0 | 0 | 58.203 | 40.923 | [5 empty] | 0 | 3.417 | 39 | -0.25554 | -0.3181 | 0.24112 | 0.19048 | -0.50858 | 199.0249
2006-09-04 | 17:57 | 0 | 24.565 | 0 | 0 | 0 | 50.868 | 36.88 | 41.322 | 47.313 | 406.97 | 27.694 | 23.553 | 0 | 0 | 61.003 | 58.091 | 51.647 | 26.586 | 0 | 0 | 58.158 | 40.805 | [5 empty] | 0 | 3.555 | 40 | -0.26223 | -0.32447 | 0.24085 | 0.19048 | -0.51495 | 196.3694
2006-09-04 | 17:58 | 0 | 24.565 | 0 | 0 | 0 | 50.522 | 36.928 | 41.157 | 47.084 | 406.97 | 27.765 | 23.432 | 0 | 0 | 60.914 | 58.069 | 51.624 | 26.586 | 0 | 0 | 58.091 | 40.712 | [5 empty] | 0 | 3.438 | 41 | -0.227 | -0.29098 | 0.24228 | 0.19048 | -0.48145 | 212.0957
2006-09-04 | 17:59 | 0 | 24.59 | 0 | 0 | 0 | 50.132 | 37.045 | 41.016 | 46.694 | 406.97 | 28.008 | 23.457 | 0 | 0 | 60.871 | 58.091 | 51.624 | 26.586 | 0 | 0 | 58.112 | 40.64 | [5 empty] | 0 | 3.438 | 42 | -0.23428 | -0.2979 | 0.24198 | 0.19048 | -0.48837 | 208.4587
2006-09-04 | 18:00 | 0 | 24.541 | 0 | 0 | 0 | 49.766 | 37.069 | 40.734 | 46.281 | 406.97 | 28.152 | 23.432 | 0 | 0 | 60.825 | 58.069 | 51.624 | 26.561 | 0 | 0 | 58.112 | 40.547 | [5 empty] | 0 | 3.485 | 43 | -0.227 | -0.29098 | 0.24228 | 0.19048 | -0.48145 | 212.0957
2006-09-04 | 18:01 | 0 | 24.573 | 0 | 0 | 0 | 49.383 | 37.1 | 40.695 | 45.969 | 406.97 | 28.206 | 23.418 | 0 | 0 | 60.787 | 58.121 | 51.47 | 26.618 | 0 | 0 | 58.165 | 40.485 | [5 empty] | 0 | 3.414 | 44 | -0.22292 | -0.2871 | 0.24244 | 0.19048 | -0.47758 | 214.2361
2006-09-04 | 18:02 | 0 | 24.573 | 0 | 0 | 0 | 49.04 | 37.124 | 40.53 | 45.647 | 406.97 | 28.231 | 23.418 | 0 | 0 | 60.766 | 58.098 | 51.517 | 26.593 | 0 | 0 | 58.165 | 40.437 | [5 empty] | 0 | 3.393 | 45 | -0.22292 | -0.2871 | 0.24244 | 0.19048 | -0.47758 | 214.2361
2006-09-04 | 18:03 | 0 | 24.541 | 0 | 0 | 0 | 48.667 | 37.141 | 40.265 | 45.364 | 406.97 | 27.91 | 23.361 | 0 | 0 | 60.645 | 58.069 | 51.463 | 26.561 | 0 | 0 | 58.135 | 40.382 | [5 empty] | 0 | 3.303 | 46 | -0.20632 | -0.27132 | 0.24312 | 0.19048 | -0.4618 | 223.8241
2006-09-04 | 18:04 | 0 | 24.541 | 0 | 0 | 0 | 48.277 | 37.141 | 40.193 | 45.044 | 406.97 | 27.79 | 23.361 | 0 | 0 | 60.622 | 58.091 | 51.439 | 26.586 | 0 | 0 | 58.18 | 40.289 | [5 empty] | 0 | 3.233 | 47 | -0.20632 | -0.27132 | 0.24312 | 0.19048 | -0.4618 | 223.8241
2006-09-04 | 18:05 | 0 | 24.541 | 0 | 0 | 0 | 47.91 | 37.234 | 39.935 | 44.699 | 406.97 | 27.598 | 23.337 | 0 | 0 | 60.579 | 58.069 | 51.439 | 26.586 | 0 | 0 | 58.135 | 40.217 | [5 empty] | 0 | 3.211 | 48 | -0.19933 | -0.26468 | 0.2434 | 0.19048 | -0.45516 | 228.3388
2006-09-04 | 18:06 | 0 | 24.541 | 0 | 0 | 0 | 47.521 | 37.258 | 39.841 | 44.353 | 406.97 | 27.574 | 23.312 | 0 | 0 | 60.556 | 58.023 | 51.395 | 26.561 | 0 | 0 | 58.135 | 40.172 | [5 empty] | 0 | 3.168 | 49 | -0.19205 | -0.25776 | 0.24369 | 0.19048 | -0.44824 | 233.3911
2006-09-04 | 18:07 | 0 | 24.573 | 0 | 0 | 0 | 47.252 | 37.311 | 39.755 | 44.102 | 406.97 | 27.412 | 23.344 | 0 | 0 | 60.52 | 58.053 | 51.493 | 26.593 | 0 | 0 | 58.121 | 40.155 | [5 empty] | 0 | 3.15 | 50 | -0.20137 | -0.26662 | 0.24332 | 0.19048 | -0.4571 | 226.9896
2006-09-04 | 18:08 | 0 | 24.541 | 0 | 0 | 0 | 46.856 | 37.258 | 39.559 | 43.695 | 406.97 | 27.356 | 23.337 | 0 | 0 | 60.467 | 58.023 | 51.51 | 26.586 | 0 | 0 | 58.046 | 40.076 | [5 empty] | 0 | 3.161 | 51 | -0.19933 | -0.26468 | 0.2434 | 0.19048 | -0.45516 | 228.3388
2006-09-04 | 18:09 | 0 | 24.541 | 0 | 0 | 0 | 46.51 | 37.304 | 39.394 | 43.389 | 406.97 | 27.26 | 23.361 | 0 | 0 | 60.444 | 58.046 | 51.372 | 26.561 | 0 | 0 | 58.069 | 40.054 | [5 empty] | 0 | 3.121 | 52 | -0.20632 | -0.27132 | 0.24312 | 0.19048 | -0.4618 | 223.8241
2006-09-04 | 18:10 | 0 | 24.516 | 0 | 0 | 0 | 46.19 | 37.304 | 39.301 | 43.202 | 406.97 | 27.356 | 23.312 | 0 | 0 | 60.421 | 58.023 | 51.372 | 26.561 | 0 | 0 | 58.046 | 39.959 | [5 empty] | 0 | 2.988 | 53 | -0.19205 | -0.25776 | 0.24369 | 0.19048 | -0.44824 | 233.3911
2006-09-04 | 18:11 | 0 | 24.541 | 0 | 0 | 0 | 45.938 | 37.304 | 39.184 | 42.896 | 406.97 | 27.525 | 23.337 | 0 | 0 | 60.428 | 58.053 | 51.379 | 26.593 | 0 | 0 | 58.076 | 39.92 | [5 empty] | 0 | 3.042 | 54 | -0.19933 | -0.26468 | 0.2434 | 0.19048 | -0.45516 | 228.3388
2006-09-04 | 18:12 | 0 | 24.541 | 0 | 0 | 0 | 45.616 | 37.327 | 38.995 | 42.638 | 406.97 | 27.814 | 23.266 | 0 | 0 | 60.332 | 58.023 | 51.325 | 26.537 | 0 | 0 | 58.046 | 39.841 | [5 empty] | 0 | 2.978 | 55 | -0.17866 | -0.24503 | 0.24424 | 0.19048 | -0.4355 | 243.763
2006-09-04 | 18:13 | 0 | 24.541 | 0 | 0 | 0 | 45.387 | 37.327 | 38.877 | 42.379 | 406.97 | 27.885 | 23.241 | 0 | 0 | 60.31 | 58.023 | 51.325 | 26.537 | 0 | 0 | 58.112 | 39.772 | [5 empty] | 0 | 3.008 | 56 | -0.17138 | -0.23811 | 0.24453 | 0.19048 | -0.42858 | 250.0799
2006-09-04 | 18:14 | 0 | 24.541 | 0 | 0 | 0 | 45.112 | 37.327 | 38.76 | 42.121 | 406.97 | 28.103 | 23.288 | 0 | 0 | 60.31 | 58 | 51.302 | 26.537 | 0 | 0 | 58.091 | 39.724 | [5 empty] | 0 | 2.991 | 57 | -0.18507 | -0.25112 | 0.24398 | 0.19048 | -0.44159 | 238.6152
2006-09-04 | 18:15 | 0 | 24.541 | 0 | 0 | 0 | 44.837 | 37.304 | 38.526 | 41.932 | 406.97 | 28.008 | 23.241 | 0 | 0 | 60.287 | 57.977 | 51.372 | 26.515 | 0 | 0 | 58.069 | 39.7 | [5 empty] | 0 | 2.905 | 58 | -0.17138 | -0.23811 | 0.24453 | 0.19048 | -0.42858 | 250.0799
2006-09-04 | 18:16 | 0 | 24.516 | 0 | 0 | 0 | 44.561 | 37.351 | 38.385 | 41.58 | 406.97 | 27.765 | 23.168 | 0 | 0 | 60.264 | 58.023 | 51.372 | 26.561 | 0 | 0 | 58.046 | 39.676 | [5 empty] | 0 | 2.981 | 59 | -0.15012 | -0.2179 | 0.24539 | 0.19048 | -0.40838 | 272.0319
2006-09-04 | 18:17 | 0 | 24.565 | 0 | 0 | 0 | 44.283 | 37.351 | 38.337 | 41.346 | 406.97 | 27.62 | 23.192 | 0 | 0 | 60.264 | 57.977 | 51.325 | 26.561 | 0 | 0 | 58.046 | 39.607 | [5 empty] | 0 | 2.937 | 60 | -0.15711 | -0.22455 | 0.24511 | 0.19048 | -0.41502 | 264.1593
2006-09-04 | 18:18 | 0 | 24.541 | 0 | 0 | 0 | 43.977 | 37.351 | 38.198 | 41.064 | 406.97 | 27.525 | 23.217 | 0 | 0 | 60.241 | 58 | 51.302 | 26.561 | 0 | 0 | 58.069 | 39.583 | [5 empty] | 0 | 2.913 | 61 | -0.16439 | -0.23147 | 0.24482 | 0.19048 | -0.42194 | 256.6706
2006-09-04 | 18:19 | 0 | 24.541 | 0 | 0 | 0 | 43.767 | 37.351 | 38.009 | 40.899 | 406.97 | 27.549 | 23.217 | 0 | 0 | 60.221 | 58 | 51.325 | 26.61 | 0 | 0 | 58.112 | 39.559 | [5 empty] | 0 | 2.868 | 62 | -0.16439 | -0.23147 | 0.24482 | 0.19048 | -0.42194 | 256.6706
2006-09-04 | 18:20 | 0 | 24.573 | 0 | 0 | 0 | 43.492 | 37.359 | 37.992 | 40.602 | 406.97 | 27.677 | 23.273 | 0 | 0 | 60.25 | 58.03 | 51.402 | 26.593 | 0 | 0 | 58.142 | 39.545 | [5 empty] | 0 | 2.89 | 63 | -0.1807 | -0.24697 | 0.24415 | 0.19048 | -0.43744 | 242.0854
2006-09-04 | 18:21 | 0 | 24.541 | 0 | 0 | 0 | 43.248 | 37.327 | 37.892 | 40.334 | 406.97 | 27.669 | 23.217 | 0 | 0 | 60.198 | 57.977 | 51.257 | 26.561 | 0 | 0 | 58.091 | 39.49 | [5 empty] | 0 | 2.914 | 64 | -0.16439 | -0.23147 | 0.24482 | 0.19048 | -0.42194 | 256.6706
2006-09-04 | 18:22 | 0 | 24.565 | 0 | 0 | 0 | 43.013 | 37.28 | 37.751 | 40.148 | 406.97 | 27.598 | 23.192 | 0 | 0 | 60.198 | 57.977 | 51.257 | 26.561 | 0 | 0 | 58.091 | 39.442 | [5 empty] | 0 | 2.865 | 65 | -0.15711 | -0.22455 | 0.24511 | 0.19048 | -0.41502 | 264.1593
2006-09-04 | 18:23 | 0 | 24.565 | 0 | 0 | 0 | 42.731 | 37.28 | 37.586 | 39.889 | 406.97 | 27.405 | 23.192 | 0 | 0 | 60.152 | 57.977 | 51.234 | 26.61 | 0 | 0 | 58.112 | 39.394 | [5 empty] | 0 | 2.842 | 66 | -0.15711 | -0.22455 | 0.24511 | 0.19048 | -0.41502 | 264.1593
2006-09-04 | 18:24 | 0 | 24.573 | 0 | 0 | 0 | 42.528 | 37.265 | 37.547 | 39.755 | 406.97 | 27.486 | 23.273 | 0 | 0 | 60.182 | 57.987 | 51.264 | 26.618 | 0 | 0 | 58.21 | 39.38 | [5 empty] | 0 | 2.773 | 67 | -0.1807 | -0.24697 | 0.24415 | 0.19048 | -0.43744 | 242.0854
2006-09-04 | 18:25 | 0 | 24.541 | 0 | 0 | 0 | 42.262 | 37.258 | 37.375 | 39.535 | 406.97 | 27.368 | 23.131 | 0 | 0 | 60.118 | 57.945 | 51.199 | 26.549 | 0 | 0 | 58.146 | 39.313 | [5 empty] | 0 | 2.727 | 68 | -0.13935 | -0.20766 | 0.24583 | 0.19048 | -0.39814 | 285.7158
2006-09-04 | 18:26 | 0 | 24.489 | 0 | 0 | 0 | 42.025 | 37.208 | 37.232 | 39.251 | 406.97 | 27.402 | 23.19 | 0 | 0 | 60.127 | 57.932 | 51.208 | 26.534 | 0 | 0 | 58.087 | 39.275 | [5 empty] | 0 | 2.774 | 69 | -0.15653 | -0.22399 | 0.24513 | 0.19048 | -0.41447 | 264.7885
2006-09-04 | 18:27 | 0 | 24.489 | 0 | 0 | 0 | 41.789 | 37.184 | 37.115 | 39.064 | 406.97 | 27.402 | 23.165 | 0 | 0 | 60.084 | 57.909 | 51.276 | 26.51 | 0 | 0 | 58.087 | 39.229 | [5 empty] | 0 | 2.725 | 70 | -0.14925 | -0.21707 | 0.24543 | 0.19048 | -0.40755 | 273.0678
2006-09-04 | 18:28 | 0 | 24.489 | 0 | 0 | 0 | 41.602 | 37.184 | 36.926 | 38.923 | 406.97 | 27.282 | 23.094 | 0 | 0 | 60.061 | 57.932 | 51.162 | 26.534 | 0 | 0 | 58.087 | 39.205 | [5 empty] | 0 | 2.679 | 71 | -0.12857 | -0.19742 | 0.24627 | 0.19048 | -0.3879 | 301.6932
2006-09-04 | 18:29 | 0 | 24.514 | 0 | 0 | 0 | 41.368 | 37.16 | 36.878 | 38.641 | 406.97 | 27.353 | 23.045 | 0 | 0 | 60.061 | 57.886 | 51.185 | 26.51 | 0 | 0 | 58.066 | 39.205 | [5 empty] | 0 | 2.727 | 72 | -0.1143 | -0.18386 | 0.24685 | 0.19048 | -0.37433 | 327.4883
2006-09-04 | 18:30 | 0 | 24.514 | 0 | 0 | 0 | 41.202 | 37.115 | 36.715 | 38.476 | 406.97 | 27.282 | 23.116 | 0 | 0 | 60.038 | 57.886 | 51.185 | 26.51 | 0 | 0 | 58.021 | 39.157 | [5 empty] | 0 | 2.726 | 73 | -0.13498 | -0.20351 | 0.24601 | 0.19048 | -0.39398 | 291.8857
2006-09-04 | 18:31 | 0 | 24.514 | 0 | 0 | 0 | 41.013 | 37.091 | 36.691 | 38.265 | 406.97 | 27.353 | 23.141 | 0 | 0 | 60.038 | 57.909 | 51.141 | 26.534 | 0 | 0 | 57.998 | 39.112 | [5 empty] | 0 | 2.748 | 74 | -0.14226 | -0.21043 | 0.24571 | 0.19048 | -0.4009 | 281.8131
2006-09-04 | 18:32 | 0 | 24.46 | 0 | 0 | 0 | 40.726 | 37.062 | 36.567 | 38.095 | 406.97 | 27.299 | 23.04 | 0 | 0 | 60.033 | 57.859 | 51.113 | 26.505 | 0 | 0 | 57.993 | 39.035 | [5 empty] | 0 | 2.631 | 75 | -0.11285 | -0.18247 | 0.2469 | 0.19048 | -0.37295 | 330.4872
2006-09-04 | 18:33 | 0 | 24.514 | 0 | 0 | 0 | 40.545 | 37.067 | 36.478 | 37.935 | 406.97 | 27.307 | 23.069 | 0 | 0 | 60.038 | 57.886 | 51.094 | 26.51 | 0 | 0 | 58.087 | 39.016 | [5 empty] | 0 | 2.61 | 76 | -0.12129 | -0.1905 | 0.24656 | 0.19048 | -0.38098 | 314.0956
2006-09-04 | 18:34 | 0 | 24.484 | 0 | 0 | 0 | 40.351 | 37.014 | 36.332 | 37.696 | 406.97 | 27.179 | 23.065 | 0 | 0 | 59.988 | 57.836 | 51.089 | 26.48 | 0 | 0 | 57.993 | 38.987 | [5 empty] | 0 | 2.655 | 77 | -0.12013 | -0.18939 | 0.24661 | 0.19048 | -0.37987 | 316.2195
2006-09-04 | 18:35 | 0 | 24.489 | 0 | 0 | 0 | 40.169 | 36.995 | 36.268 | 37.583 | 406.97 | 27.282 | 23.045 | 0 | 0 | 59.992 | 57.886 | 51.094 | 26.534 | 0 | 0 | 58.021 | 38.992 | [5 empty] | 0 | 2.586 | 78 | -0.1143 | -0.18386 | 0.24685 | 0.19048 | -0.37433 | 327.4883
2006-09-04 | 18:36 | 0 | 24.467 | 0 | 0 | 0 | 39.98 | 37.043 | 36.174 | 37.466 | 406.97 | 27.186 | 23.02 | 0 | 0 | 59.972 | 57.863 | 51.117 | 26.534 | 0 | 0 | 58.021 | 38.971 | [5 empty] | 0 | 2.514 | 79 | -0.10702 | -0.17694 | 0.24714 | 0.19048 | -0.36741 | 343.2989
2006-09-04 | 18:37 | 0 | 24.489 | 0 | 0 | 0 | 39.839 | 36.926 | 36.079 | 37.325 | 406.97 | 27.113 | 23.045 | 0 | 0 | 59.949 | 57.82 | 51.094 | 26.51 | 4 | 0 | 61.181 | 28.101 | [5 empty] | 0 | 2.514 | 80 | -0.1143 | -0.18386 | 0.24685 | 0.19048 | -0.37433 | 327.4883
2006-09-04 | 18:38 | 0 | 24.514 | 0 | 0 | 0 | 39.629 | 36.949 | 36.103 | 37.091 | 406.97 | 27.208 | 23.02 | 0 | 0 | 59.949 | 57.729 | 50.268 | 26.488 | 0 | 0 | 61.651 | 26.005 | [5 empty] | 0 | 2.538 | 81 | -0.10702 | -0.17694 | 0.24714 | 0.19048 | -0.36741 | 343.2989
2006-09-04 | 18:39 | 0 | 24.514 | 0 | 0 | 0 | 39.44 | 36.856 | 35.938 | 36.973 | 406.97 | 27.137 | 22.996 | 0 | 0 | 59.949 | 57.706 | 49.192 | 26.534 | 0 | 0 | 61.697 | 25.789 | [5 empty] | 0 | 2.467 | 82 | -0.10004 | -0.17029 | 0.24742 | 0.19048 | -0.36077 | 360.642
2006-09-04 | 18:40 | 0 | 24.489 | 0 | 0 | 0 | 39.275 | 36.856 | 35.892 | 36.832 | 406.97 | 27.162 | 22.996 | 0 | 0 | 59.926 | 57.685 | 48.319 | 26.51 | 0 | 0 | 61.494 | 26.005 | [5 empty] | 0 | 2.443 | 83 | -0.10004 | -0.17029 | 0.24742 | 0.19048 | -0.36077 | 360.642
2006-09-04 | 18:41 | 0 | 24.514 | 0 | 0 | 0 | 39.157 | 36.808 | 35.799 | 36.643 | 406.97 | 27.088 | 23.02 | 0 | 0 | 59.903 | 57.685 | 47.518 | 26.534 | 0 | 0 | 61.316 | 26.318 | [5 empty] | 0 | 2.514 | 84 | -0.10702 | -0.17694 | 0.24714 | 0.19048 | -0.36741 | 343.2989
2006-09-04 | 18:42 | 0 | 24.514 | 0 | 0 | 0 | 38.992 | 36.784 | 35.703 | 36.619 | 406.97 | 26.993 | 22.996 | 0 | 0 | 59.858 | 57.617 | 46.83 | 26.534 | 0 | 0 | 61.204 | 26.632 | [5 empty] | 0 | 2.373 | 85 | -0.10004 | -0.17029 | 0.24742 | 0.19048 | -0.36077 | 360.642
2006-09-04 | 18:43 | 0 | 24.467 | 0 | 0 | 0 | 38.734 | 36.808 | 35.679 | 36.361 | 406.97 | 27.017 | 22.996 | 0 | 0 | 59.881 | 57.617 | 46.302 | 26.51 | 0 | 0 | 61.113 | 26.897 | [5 empty] | 0 | 2.373 | 86 | -0.10004 | -0.17029 | 0.24742 | 0.19048 | -0.36077 | 360.642
2006-09-04 | 18:44 | 0 | 24.489 | 0 | 0 | 0 | 38.523 | 36.737 | 35.61 | 36.22 | 406.97 | 26.993 | 22.974 | 0 | 0 | 59.903 | 57.617 | 45.843 | 26.51 | 0 | 0 | 61.024 | 27.137 | [5 empty] | 0 | 2.303 | 87 | -0.093629 | -0.1642 | 0.24768 | 0.19048 | -0.35468 | 378.8144
2006-09-04 | 18:45 | 0 | 24.514 | 0 | 0 | 0 | 38.406 | 36.667 | 35.517 | 36.079 | 406.97 | 26.931 | 22.962 | 0 | 0 | 59.846 | 57.605 | 45.579 | 26.546 | 0 | 0 | 60.944 | 27.341 | [5 empty] | 0 | 2.327 | 88 | -0.090134 | -0.16088 | 0.24782 | 0.19048 | -0.35136 | 389.8154
2006-09-04 | 18:46 | 0 | 24.528 | 0 | 0 | 0 | 38.279 | 36.634 | 35.388 | 36.045 | 406.97 | 26.863 | 22.964 | 0 | 0 | 59.849 | 57.608 | 45.306 | 26.524 | 0 | 0 | 60.857 | 27.513 | [5 empty] | 0 | 2.234 | 89 | -0.090717 | -0.16144 | 0.2478 | 0.19048 | -0.35191 | 387.9231
2006-09-04 | 18:47 | 0 | 24.528 | 0 | 0 | 0 | 38.138 | 36.634 | 35.388 | 35.859 | 406.97 | 26.887 | 22.964 | 0 | 0 | 59.871 | 57.562 | 45.191 | 26.622 | 0 | 0 | 60.745 | 27.728 | [5 empty] | 0 | 2.279 | 90 | -0.090717 | -0.16144 | 0.2478 | 0.19048 | -0.35191 | 387.9231
2006-09-04 | 18:48 | 0 | 24.472 | 0 | 0 | 0 | 37.942 | 36.555 | 35.194 | 35.734 | 406.97 | 26.782 | 22.883 | 0 | 0 | 59.796 | 57.487 | 45.023 | 26.47 | 0 | 0 | 60.625 | 27.939 | [5 empty] | 0 | 2.208 | 91 | -0.06713 | -0.13901 | 0.24876 | 0.19048 | -0.32949 | 490.8276
2006-09-04 | 18:49 | 0 | 24.497 | 0 | 0 | 0 | 37.777 | 36.555 | 35.098 | 35.639 | 406.97 | 26.757 | 22.883 | 0 | 0 | 59.773 | 57.51 | 44.909 | 26.492 | 0 | 0 | 60.536 | 28.179 | [5 empty] | 0 | 2.138 | 92 | -0.06713 | -0.13901 | 0.24876 | 0.19048 | -0.32949 | 490.8276
2006-09-04 | 18:50 | 0 | 24.528 | 0 | 0 | 0 | 37.691 | 36.658 | 35.084 | 35.553 | 406.97 | 26.887 | 22.915 | 0 | 0 | 59.826 | 57.516 | 44.825 | 26.549 | 0 | 0 | 60.52 | 28.452 | [5 empty] | 0 | 2.138 | 93 | -0.076448 | -0.14787 | 0.24838 | 0.19048 | -0.33835 | 442.5861
2006-09-04 | 18:51 | 0 | 24.521 | 0 | 0 | 0 | 37.449 | 36.485 | 34.935 | 35.38 | 406.97 | 26.782 | 22.883 | 0 | 0 | 59.75 | 57.51 | 44.771 | 26.517 | 0 | 0 | 60.401 | 28.638 | [5 empty] | 0 | 2.069 | 94 | -0.06713 | -0.13901 | 0.24876 | 0.19048 | -0.32949 | 490.8276
2006-09-04 | 18:52 | 0 | 24.472 | 0 | 0 | 0 | 37.308 | 36.392 | 34.864 | 35.17 | 406.97 | 26.782 | 22.859 | 0 | 0 | 59.728 | 57.487 | 44.771 | 26.492 | 0 | 0 | 60.312 | 28.805 | [5 empty] | 0 | 2.138 | 95 | -0.060141 | -0.13237 | 0.24904 | 0.19048 | -0.32285 | 536.8192
2006-09-04 | 18:53 | 0 | 24.521 | 0 | 0 | 0 | 37.191 | 36.392 | 34.912 | 35.122 | 406.97 | 26.782 | 22.883 | 0 | 0 | 59.728 | 57.464 | 44.748 | 26.492 | 0 | 0 | 60.223 | 29.047 | [5 empty] | 0 | 2.069 | 96 | -0.06713 | -0.13901 | 0.24876 | 0.19048 | -0.32949 | 490.8276
2006-09-04 | 18:54 | 0 | 24.528 | 0 | 0 | 0 | 37.057 | 36.399 | 34.847 | 35.012 | 406.97 | 26.694 | 22.89 | 0 | 0 | 59.757 | 57.494 | 44.734 | 26.549 | 0 | 0 | 60.207 | 29.246 | [5 empty] | 0 | 2.045 | 97 | -0.069168 | -0.14095 | 0.24867 | 0.19048 | -0.33143 | 479.1641
2006-09-04 | 18:55 | 0 | 24.504 | 0 | 0 | 0 | 36.892 | 36.375 | 34.684 | 34.847 | 406.97 | 26.767 | 22.89 | 0 | 0 | 59.757 | 57.494 | 44.825 | 26.598 | 0 | 0 | 60.273 | 29.44 | [5 empty] | 0 | 2.045 | 98 | -0.069168 | -0.14095 | 0.24867 | 0.19048 | -0.33143 | 479.1641
2006-09-04 | 18:56 | 0 | 24.521 | 0 | 0 | 0 | 36.768 | 36.273 | 34.677 | 34.699 | 406.97 | 26.782 | 22.883 | 0 | 0 | 59.728 | 57.487 | 44.68 | 26.517 | 0 | 0 | 60.088 | 29.553 | [5 empty] | 0 | 2.069 | 99 | -0.06713 | -0.13901 | 0.24876 | 0.19048 | -0.32949 | 490.8276
2006-09-04 | 18:57 | 0 | 24.472 | 0 | 0 | 0 | 36.672 | 36.273 | 34.488 | 34.653 | 406.97 | 26.637 | 22.859 | 0 | 0 | 59.728 | 57.443 | 44.795 | 26.47 | 0 | 0 | 60.02 | 29.697 | [5 empty] | 0 | 2.019 | 100 | -0.060141 | -0.13237 | 0.24904 | 0.19048 | -0.32285 | 536.8192
2006-09-04 | 18:58 | 0 | 24.497 | 0 | 0 | 0 | 36.555 | 36.273 | 34.419 | 34.557 | 406.97 | 26.662 | 22.812 | 0 | 0 | 59.796 | 57.487 | 44.886 | 26.566 | 0 | 0 | 60.065 | 29.817 | [5 empty] | 0 | 1.998 | 101 | -0.046454 | -0.11936 | 0.24959 | 0.19048 | -0.30984 | 666.9719
2006-09-04 | 18:59 | 0 | 24.472 | 0 | 0 | 0 | 36.344 | 36.203 | 34.395 | 34.44 | 406.97 | 26.711 | 22.788 | 0 | 0 | 59.728 | 57.421 | 44.704 | 26.47 | 0 | 0 | 59.931 | 29.962 | [5 empty] | 0 | 1.904 | 102 | -0.039466 | -0.11272 | 0.24988 | 0.19048 | -0.30319 | 768.2503
2006-09-04 | 19:00 | 0 | 24.489 | 0 | 0 | 0 | 36.148 | 36.148 | 34.316 | 34.247 | 406.97 | 26.581 | 22.78 | 0 | 0 | 59.655 | 57.414 | 44.764 | 26.461 | 0 | 0 | 59.812 | 30.099 | [5 empty] | 0 | 1.901 | 103 | -0.037136 | -0.1105 | 0.24997 | 0.19048 | -0.30098 | 810.4809
2006-09-04 | 19:01 | 0 | 24.497 | 0 | 0 | 0 | 36.11 | 36.11 | 34.23 | 34.158 | 406.97 | 26.591 | 22.788 | 0 | 0 | 59.684 | 57.421 | 44.771 | 26.492 | 0 | 0 | 59.842 | 30.273 | [5 empty] | 0 | 1.952 | 104 | -0.039466 | -0.11272 | 0.24988 | 0.19048 | -0.30319 | 768.2503
2006-09-04 | 19:02 | 0 | 24.489 | 0 | 0 | 0 | 36.007 | 36.007 | 34.151 | 33.988 | 406.97 | 26.605 | 22.756 | 0 | 0 | 59.677 | 57.391 | 44.718 | 26.439 | 0 | 0 | 59.766 | 30.315 | [5 empty] | 0 | 2.019 | 105 | -0.030147 | -0.10386 | 0.25026 | 0.19048 | -0.29434 | 976.3328
2006-09-04 | 19:03 | 0 | 24.497 | 0 | 0 | 0 | 35.897 | 36.038 | 34.158 | 33.995 | 406.97 | 26.613 | 22.788 | 0 | 0 | 59.661 | 57.398 | 44.725 | 26.47 | 0 | 0 | 59.796 | 30.516 | [5 empty] | 0 | 1.902 | 106 | -0.039466 | -0.11272 | 0.24988 | 0.19048 | -0.30319 | 768.2503
2006-09-04 | 19:04 | 0 | 24.465 | 0 | 0 | 0 | 35.749 | 35.962 | 34.081 | 33.869 | 406.97 | 26.654 | 22.731 | 0 | 0 | 59.655 | 57.368 | 44.694 | 26.439 | 0 | 0 | 59.655 | 30.555 | [5 empty] | 0 | 1.88 | 107 | -0.022867 | -0.096941 | 0.25055 | 0.19048 | -0.28742 | 1256.8963
2006-09-04 | 19:05 | 0 | 24.521 | 0 | 0 | 0 | 35.663 | 35.945 | 33.995 | 33.782 | 406.97 | 26.591 | 22.812 | 0 | 0 | 59.664 | 57.377 | 44.75 | 26.47 | 0 | 0 | 59.618 | 30.732 | [5 empty] | 0 | 1.881 | 108 | -0.046454 | -0.11936 | 0.24959 | 0.19048 | -0.30984 | 666.9719
2006-09-04 | 19:06 | 0 | 24.504 | 0 | 0 | 0 | 35.529 | 35.928 | 33.955 | 33.72 | 406.97 | 26.669 | 22.721 | 0 | 0 | 59.648 | 57.361 | 44.825 | 26.475 | 0 | 0 | 59.579 | 30.835 | [5 empty] | 0 | 1.809 | 109 | -0.019955 | -0.094173 | 0.25067 | 0.19048 | -0.28465 | 1426.4402
2006-09-04 | 19:07 | 0 | 24.511 | 0 | 0 | 0 | 35.419 | 35.914 | 33.893 | 33.586 | 406.97 | 26.75 | 22.729 | 0 | 0 | 59.677 | 57.391 | 44.832 | 26.507 | 0 | 0 | 59.609 | 30.987 | [5 empty] | 0 | 1.833 | 110 | -0.022285 | -0.096387 | 0.25057 | 0.19048 | -0.28686 | 1287.2603
2006-09-04 | 19:08 | 0 | 24.536 | 0 | 0 | 0 | 35.349 | 35.818 | 33.775 | 33.469 | 406.97 | 26.652 | 22.704 | 0 | 0 | 59.632 | 57.391 | 44.855 | 26.507 | 0 | 0 | 59.566 | 31.11 | [5 empty] | 0 | 1.88 | 111 | -0.015005 | -0.089467 | 0.25087 | 0.19048 | -0.27994 | 1865.6922
2006-09-04 | 19:09 | 0 | 24.504 | 0 | 0 | 0 | 35.201 | 35.811 | 33.768 | 33.414 | 406.97 | 26.62 | 22.697 | 0 | 0 | 59.579 | 57.338 | 44.802 | 26.453 | 0 | 0 | 59.468 | 31.198 | [5 empty] | 0 | 1.787 | 112 | -0.012966 | -0.08753 | 0.25095 | 0.19048 | -0.27801 | 2144.0476
2006-09-04 | 19:10 | 0 | 24.536 | 0 | 0 | 0 | 35.136 | 35.818 | 33.704 | 33.328 | 406.97 | 26.701 | 22.704 | 0 | 0 | 59.632 | 57.345 | 44.879 | 26.507 | 0 | 0 | 59.408 | 31.396 | [5 empty] | 0 | 1.808 | 113 | -0.015005 | -0.089467 | 0.25087 | 0.19048 | -0.27994 | 1865.6922
2006-09-04 | 19:11 | 0 | 24.504 | 0 | 0 | 0 | 34.964 | 35.763 | 33.696 | 33.204 | 406.97 | 26.694 | 22.672 | 0 | 0 | 59.602 | 57.316 | 44.848 | 26.475 | 0 | 0 | 59.333 | 31.534 | [5 empty] | 0 | 1.76 | 114 | -0.0056864 | -0.08061 | 0.25125 | 0.19048 | -0.27109 | 4767.2656
2006-09-04 | 19:12 | 0 | 24.536 | 0 | 0 | 0 | 34.902 | 35.773 | 33.61 | 33.118 | 406.97 | 26.75 | 22.704 | 0 | 0 | 59.632 | 57.345 | 44.855 | 26.485 | 0 | 0 | 59.363 | 31.59 | [5 empty] | 0 | 1.784 | 115 | -0.015005 | -0.089467 | 0.25087 | 0.19048 | -0.27994 | 1865.6922
2006-09-04 | 19:13 | 0 | 24.504 | 0 | 0 | 0 | 34.801 | 35.694 | 33.555 | 32.991 | 406.97 | 26.765 | 22.697 | 0 | 0 | 59.602 | 57.316 | 44.848 | 26.453 | 0 | 0 | 59.401 | 31.654 | [5 empty] | 0 | 1.81 | 116 | -0.012966 | -0.08753 | 0.25095 | 0.19048 | -0.27801 | 2144.0476
2006-09-04 | 19:14 | 0 | 24.536 | 0 | 0 | 0 | 34.715 | 35.653 | 33.61 | 32.976 | 406.97 | 26.821 | 22.682 | 0 | 0 | 59.609 | 57.322 | 44.923 | 26.507 | 0 | 0 | 59.34 | 31.784 | [5 empty] | 0 | 1.739 | 117 | -0.0085984 | -0.083378 | 0.25113 | 0.19048 | -0.27385 | 3184.9389
2006-09-04 | 19:15 | 0 | 24.536 | 0 | 0 | 0 | 34.596 | 35.677 | 33.493 | 32.881 | 406.97 | 26.846 | 22.682 | 0 | 0 | 59.586 | 57.345 | 44.879 | 26.507 | 0 | 0 | 59.319 | 31.855 | [5 empty] | 0 | 1.715 | 118 | -0.0085984 | -0.083378 | 0.25113 | 0.19048 | -0.27385 | 3184.9389
2006-09-04 | 19:16 | 0 | 24.536 | 0 | 0 | 0 | 34.479 | 35.631 | 33.469 | 32.835 | 406.97 | 26.725 | 22.633 | 0 | 0 | 59.609 | 57.345 | 44.946 | 26.507 | 0 | 0 | 59.274 | 31.951 | [5 empty] | 0 | 1.644 | 119 | 0.0056704 | -0.069814 | 0.25171 | 0.19048 | -0.26029 | -4590.3391
2006-09-04 | 19:17 | 0 | 24.56 | 0 | 0 | 0 | 34.433 | 35.584 | 33.352 | 32.763 | 406.97 | 26.75 | 22.633 | 0 | 0 | 59.609 | 57.302 | 45.04 | 26.507 | 0 | 0 | 59.185 | 32.049 | [5 empty] | 0 | 1.67 | 120 | 0.0056704 | -0.069814 | 0.25171 | 0.19048 | -0.26029 | -4590.3391
2006-09-04 | 19:18 | 0 | 24.528 | 0 | 0 | 0 | 34.354 | 35.553 | 33.321 | 32.663 | 406.97 | 26.694 | 22.65 | 0 | 0 | 59.536 | 57.249 | 44.916 | 26.475 | 0 | 0 | 59.155 | 32.063 | [5 empty] | 0 | 1.691 | 121 | 0.00072 | -0.07452 | 0.25151 | 0.19048 | -0.265 | -36805.0265
2006-09-04 | 19:19 | 0 | 24.528 | 0 | 0 | 0 | 34.189 | 35.505 | 33.273 | 32.473 | 406.97 | 26.765 | 22.626 | 0 | 0 | 59.579 | 57.249 | 44.939 | 26.453 | 0 | 0 | 59.132 | 32.137 | [5 empty] | 0 | 1.716 | 122 | 0.0077088 | -0.067877 | 0.25179 | 0.19048 | -0.25835 | -3351.4035
2006-09-04 | 19:20 | 0 | 24.536 | 0 | 0 | 0 | 34.103 | 35.536 | 33.211 | 32.458 | 406.97 | 26.821 | 22.658 | 0 | 0 | 59.566 | 57.279 | 44.993 | 26.507 | 0 | 0 | 59.162 | 32.264 | [5 empty] | 0 | 1.645 | 123 | -0.0016096 | -0.076734 | 0.25141 | 0.19048 | -0.26721 | 16601.0556
2006-09-04 | 19:21 | 0 | 24.504 | 0 | 0 | 0 | 34.003 | 35.388 | 33.204 | 32.353 | 406.97 | 26.789 | 22.577 | 0 | 0 | 59.536 | 57.227 | 44.986 | 26.453 | 0 | 0 | 59.086 | 32.304 | [5 empty] | 0 | 1.65 | 124 | 0.021978 | -0.054314 | 0.25237 | 0.19048 | -0.24479 | -1113.8149
2006-09-04 | 19:22 | 0 | 24.504 | 0 | 0 | 0 | 33.955 | 35.388 | 33.086 | 32.353 | 406.97 | 26.789 | 22.577 | 0 | 0 | 59.557 | 57.272 | 44.939 | 26.5 | 0 | 0 | 59.109 | 32.402 | [5 empty] | 0 | 1.602 | 125 | 0.021978 | -0.054314 | 0.25237 | 0.19048 | -0.24479 | -1113.8149
2006-09-04 | 19:23 | 0 | 24.56 | 0 | 0 | 0 | 33.869 | 35.419 | 33.094 | 32.36 | 406.97 | 26.725 | 22.513 | 0 | 0 | 59.543 | 57.233 | 45.061 | 26.507 | 0 | 0 | 59.116 | 32.48 | [5 empty] | 0 | 1.509 | 126 | 0.040614 | -0.036598 | 0.25312 | 0.19048 | -0.22707 | -559.0987
2006-09-04 | 19:24 | 0 | 24.504 | 0 | 0 | 0 | 33.72 | 35.342 | 33.108 | 32.137 | 406.97 | 26.814 | 22.481 | 0 | 0 | 59.513 | 57.227 | 44.963 | 26.453 | 0 | 0 | 59.064 | 32.546 | [5 empty] | 0 | 1.583 | 127 | 0.049933 | -0.027741 | 0.2535 | 0.19048 | -0.21822 | -437.0213
2006-09-04 | 19:25 | 0 | 24.504 | 0 | 0 | 0 | 33.627 | 35.27 | 33.015 | 32.039 | 406.97 | 26.74 | 22.493 | 0 | 0 | 59.479 | 57.192 | 44.974 | 26.463 | 0 | 0 | 59.009 | 32.603 | [5 empty] | 0 | 1.588 | 128 | 0.046438 | -0.031062 | 0.25336 | 0.19048 | -0.22154 | -477.0591
2006-09-04 | 19:26 | 0 | 24.499 | 0 | 0 | 0 | 33.574 | 35.196 | 32.94 | 31.963 | 406.97 | 26.713 | 22.476 | 0 | 0 | 59.463 | 57.176 | 45.002 | 26.446 | 0 | 0 | 58.947 | 32.682 | [5 empty] | 0 | 1.611 | 129 | 0.051389 | -0.026357 | 0.25356 | 0.19048 | -0.21683 | -421.946
2006-09-04 | 19:27 | 0 | 24.499 | 0 | 0 | 0 | 33.457 | 35.196 | 32.845 | 31.914 | 406.97 | 26.664 | 22.476 | 0 | 0 | 59.486 | 57.176 | 45.096 | 26.446 | 0 | 0 | 58.881 | 32.704 | [5 empty] | 0 | 1.543 | 130 | 0.051389 | -0.026357 | 0.25356 | 0.19048 | -0.21683 | -421.946
2006-09-04 | 19:28 | 0 | 24.474 | 0 | 0 | 0 | 33.385 | 35.218 | 32.799 | 31.843 | 406.97 | 26.689 | 22.403 | 0 | 0 | 59.463 | 57.133 | 45.072 | 26.446 | 0 | 0 | 58.858 | 32.752 | [5 empty] | 0 | 1.542 | 131 | 0.072646 | -0.0061504 | 0.25442 | 0.19048 | -0.19663 | -270.6625
2006-09-04 | 19:29 | 0 | 24.474 | 0 | 0 | 0 | 33.292 | 35.196 | 32.752 | 31.745 | 406.97 | 26.713 | 22.427 | 0 | 0 | 59.44 | 57.11 | 45.096 | 26.446 | 0 | 0 | 58.835 | 32.799 | [5 empty] | 0 | 1.547 | 132 | 0.065658 | -0.012794 | 0.25414 | 0.19048 | -0.20327 | -309.5906
2006-09-04 | 19:30 | 0 | 24.474 | 0 | 0 | 0 | 33.175 | 35.148 | 32.728 | 31.674 | 406.97 | 26.735 | 22.476 | 0 | 0 | 59.44 | 57.154 | 45.119 | 26.519 | 0 | 0 | 58.835 | 32.893 | [5 empty] | 0 | 1.501 | 133 | 0.051389 | -0.026357 | 0.25356 | 0.19048 | -0.21683 | -421.946
2006-09-04 | 19:31 | 0 | 24.474 | 0 | 0 | 0 | 33.151 | 35.077 | 32.704 | 31.674 | 406.97 | 26.615 | 22.427 | 0 | 0 | 59.44 | 57.087 | 45.119 | 26.424 | 0 | 0 | 58.835 | 32.962 | [5 empty] | 0 | 1.477 | 134 | 0.065658 | -0.012794 | 0.25414 | 0.19048 | -0.20327 | -309.5906
2006-09-04 | 19:32 | 0 | 24.499 | 0 | 0 | 0 | 33.01 | 35.124 | 32.634 | 31.578 | 406.97 | 26.689 | 22.403 | 0 | 0 | 59.44 | 57.11 | 45.072 | 26.446 | 0 | 0 | 58.813 | 33.034 | [5 empty] | 0 | 1.432 | 135 | 0.072646 | -0.0061504 | 0.25442 | 0.19048 | -0.19663 | -270.6625
2006-09-04 | 19:33 | 0 | 24.499 | 0 | 0 | 0 | 32.962 | 35.031 | 32.682 | 31.48 | 406.97 | 26.615 | 22.452 | 0 | 0 | 59.417 | 57.087 | 45.096 | 26.424 | 0 | 0 | 58.813 | 33.103 | [5 empty] | 0 | 1.482 | 136 | 0.058378 | -0.019714 | 0.25384 | 0.19048 | -0.21019 | -360.0521
2006-09-04 | 19:34 | 0 | 24.499 | 0 | 0 | 0 | 32.893 | 34.959 | 32.563 | 31.409 | 406.97 | 26.519 | 22.378 | 0 | 0 | 59.417 | 57.087 | 45.049 | 26.47 | 0 | 0 | 58.813 | 33.127 | [5 empty] | 0 | 1.484 | 137 | 0.079926 | 0.0007696 | 0.25472 | 0.19048 | -0.18971 | -237.3516
2006-09-04 | 19:35 | 0 | 24.499 | 0 | 0 | 0 | 32.823 | 34.983 | 32.586 | 31.338 | 406.97 | 26.568 | 22.427 | 0 | 0 | 59.44 | 57.042 | 45.026 | 26.424 | 0 | 0 | 58.813 | 33.199 | [5 empty] | 0 | 1.485 | 138 | 0.065658 | -0.012794 | 0.25414 | 0.19048 | -0.20327 | -309.5906
2006-09-04 | 19:36 | 0 | 24.499 | 0 | 0 | 0 | 32.752 | 34.89 | 32.493 | 31.289 | 406.97 | 26.495 | 22.403 | 0 | 0 | 59.417 | 57.065 | 45.072 | 26.446 | 0 | 0 | 58.79 | 33.244 | [5 empty] | 0 | 1.463 | 139 | 0.072646 | -0.0061504 | 0.25442 | 0.19048 | -0.19663 | -270.6625
2006-09-04 | 19:37 | 0 | 24.467 | 0 | 0 | 0 | 32.651 | 34.883 | 32.555 | 31.257 | 406.97 | 26.559 | 22.346 | 0 | 0 | 59.344 | 57.012 | 45.042 | 26.392 | 0 | 0 | 58.76 | 33.285 | [5 empty] | 0 | 1.394 | 140 | 0.089245 | 0.0096272 | 0.25509 | 0.19048 | -0.18085 | -202.6437
2006-09-04 | 19:38 | 0 | 24.499 | 0 | 0 | 0 | 32.61 | 34.866 | 32.493 | 31.193 | 406.97 | 26.519 | 22.378 | 0 | 0 | 59.397 | 57.087 | 45.14 | 26.446 | 0 | 0 | 58.813 | 33.433 | [5 empty] | 0 | 1.417 | 141 | 0.079926 | 0.0007696 | 0.25472 | 0.19048 | -0.18971 | -237.3516
2006-09-04 | 19:39 | 0 | 24.499 | 0 | 0 | 0 | 32.517 | 34.818 | 32.468 | 31.119 | 406.97 | 26.519 | 22.403 | 0 | 0 | 59.397 | 57.019 | 45.119 | 26.424 | 0 | 0 | 58.701 | 33.433 | [5 empty] | 0 | 1.398 | 142 | 0.072646 | -0.0061504 | 0.25442 | 0.19048 | -0.19663 | -270.6625
2006-09-04 | 19:40 | 0 | 24.492 | 0 | 0 | 0 | 32.412 | 34.787 | 32.365 | 30.992 | 406.97 | 26.439 | 22.346 | 0 | 0 | 59.344 | 56.989 | 45.042 | 26.414 | 0 | 0 | 58.694 | 33.45 | [5 empty] | 0 | 1.42 | 143 | 0.089245 | 0.0096272 | 0.25509 | 0.19048 | -0.18085 | -202.6437
2006-09-04 | 19:41 | 0 | 24.467 | 0 | 0 | 0 | 32.341 | 34.787 | 32.341 | 30.918 | 406.97 | 26.392 | 22.371 | 0 | 0 | 59.367 | 56.989 | 45.11 | 26.414 | 0 | 0 | 58.74 | 33.543 | [5 empty] | 0 | 1.423 | 144 | 0.081965 | 0.0027072 | 0.2548 | 0.19048 | -0.18777 | -229.0849
2006-09-04 | 19:42 | 0 | 24.499 | 0 | 0 | 0 | 32.323 | 34.818 | 32.299 | 30.95 | 406.97 | 26.446 | 22.356 | 0 | 0 | 59.374 | 56.998 | 45.21 | 26.446 | 0 | 0 | 58.724 | 33.62 | [5 empty] | 0 | 1.373 | 145 | 0.086333 | 0.0068592 | 0.25498 | 0.19048 | -0.18362 | -212.6851
2006-09-04 | 19:43 | 0 | 24.499 | 0 | 0 | 0 | 32.252 | 34.749 | 32.252 | 30.904 | 406.97 | 26.375 | 22.403 | 0 | 0 | 59.374 | 56.976 | 45.187 | 26.446 | 0 | 0 | 58.678 | 33.644 | [5 empty] | 0 | 1.348 | 146 | 0.072646 | -0.0061504 | 0.25442 | 0.19048 | -0.19663 | -270.6625
2006-09-04 | 19:44 | 0 | 24.474 | 0 | 0 | 0 | 32.179 | 34.725 | 32.277 | 30.879 | 406.97 | 26.326 | 22.403 | 0 | 0 | 59.328 | 56.953 | 45.187 | 26.424 | 0 | 0 | 58.589 | 33.668 | [5 empty] | 0 | 1.3 | 147 | 0.072646 | -0.0061504 | 0.25442 | 0.19048 | -0.19663 | -270.6625
2006-09-04 | 19:45 | 0 | 24.499 | 0 | 0 | 0 | 32.083 | 34.679 | 32.203 | 30.734 | 406.97 | 26.375 | 22.452 | 0 | 0 | 59.383 | 56.962 | 45.175 | 26.458 | 0 | 0 | 58.575 | 33.773 | [5 empty] | 0 | 1.349 | 148 | 0.058378 | -0.019714 | 0.25384 | 0.19048 | -0.21019 | -360.0521
2006-09-04 | 19:46 | 0 | 24.489 | 0 | 0 | 0 | 32.049 | 34.691 | 32.144 | 30.774 | 406.97 | 26.365 | 22.393 | 0 | 0 | 59.34 | 57.01 | 45.131 | 26.559 | 0 | 0 | 58.6 | 33.823 | [5 empty] | 0 | 1.275 | 149 | 0.075558 | -0.0033824 | 0.25454 | 0.19048 | -0.19386 | -256.5679
2006-09-04 | 19:47 | 0 | 24.482 | 0 | 0 | 0 | 31.921 | 34.591 | 32.112 | 30.693 | 406.97 | 26.429 | 22.361 | 0 | 0 | 59.31 | 56.935 | 45.17 | 26.429 | 0 | 0 | 58.548 | 33.792 | [5 empty] | 0 | 1.228 | 150 | 0.084877 | 0.0054752 | 0.25492 | 0.19048 | -0.185 | -217.9641
2006-09-04 | 19:48 | 0 | 24.514 | 0 | 0 | 0 | 31.857 | 34.646 | 32.122 | 30.651 | 406.97 | 26.34 | 22.417 | 0 | 0 | 59.363 | 56.941 | 45.222 | 26.485 | 0 | 0 | 58.557 | 33.893 | [5 empty] | 0 | 1.206 | 151 | 0.06857 | -0.010026 | 0.25426 | 0.19048 | -0.2005 | -292.4062
2006-09-04 | 19:49 | 0 | 24.514 | 0 | 0 | 0 | 31.857 | 34.574 | 32.098 | 30.58 | 406.97 | 26.294 | 22.417 | 0 | 0 | 59.319 | 56.921 | 45.245 | 26.461 | 0 | 0 | 58.489 | 33.94 | [5 empty] | 0 | 1.277 | 152 | 0.06857 | -0.010026 | 0.25426 | 0.19048 | -0.2005 | -292.4062
2006-09-04 | 19:50 | 0 | 24.482 | 0 | 0 | 0 | 31.777 | 34.543 | 32.066 | 30.524 | 406.97 | 26.358 | 22.385 | 0 | 0 | 59.267 | 56.891 | 45.215 | 26.407 | 0 | 0 | 58.413 | 33.957 | [5 empty] | 0 | 1.253 | 153 | 0.077888 | -0.001168 | 0.25463 | 0.19048 | -0.19164 | -246.051
2006-09-04 | 19:51 | 0 | 24.538 | 0 | 0 | 0 | 31.735 | 34.574 | 32.049 | 30.484 | 406.97 | 26.365 | 22.393 | 0 | 0 | 59.34 | 56.921 | 45.222 | 26.439 | 0 | 0 | 58.511 | 34.034 | [5 empty] | 0 | 1.251 | 154 | 0.075558 | -0.0033824 | 0.25454 | 0.19048 | -0.19386 | -256.5679
2006-09-04 | 19:52 | 0 | 24.489 | 0 | 0 | 0 | 31.664 | 34.526 | 31.953 | 30.555 | 406.97 | 26.34 | 22.273 | 0 | 0 | 59.296 | 56.898 | 45.268 | 26.414 | 0 | 0 | 58.557 | 34.01 | [5 empty] | 0 | 1.109 | 155 | 0.1105 | 0.029834 | 0.25595 | 0.19048 | -0.16064 | -145.3748
2006-09-04 | 19:53 | 0 | 24.482 | 0 | 0 | 0 | 31.607 | 34.495 | 31.946 | 30.428 | 406.97 | 26.262 | 22.265 | 0 | 0 | 59.29 | 56.868 | 45.215 | 26.453 | 0 | 0 | 58.527 | 34.05 | [5 empty] | 0 | 1.179 | 156 | 0.11283 | 0.032048 | 0.25605 | 0.19048 | -0.15843 | -140.4107
2006-09-04 | 19:54 | 0 | 24.514 | 0 | 0 | 0 | 31.544 | 34.457 | 31.978 | 30.364 | 406.97 | 26.34 | 22.177 | 0 | 0 | 59.296 | 56.898 | 45.292 | 26.51 | 0 | 0 | 58.511 | 34.151 | [5 empty] | 0 | 1.18 | 157 | 0.13846 | 0.056406 | 0.25709 | 0.19048 | -0.13407 | -96.8309
2006-09-04 | 19:55 | 0 | 24.433 | 0 | 0 | 0 | 31.438 | 34.45 | 31.872 | 30.379 | 406.97 | 26.284 | 22.121 | 0 | 0 | 59.267 | 56.823 | 45.306 | 26.407 | 0 | 0 | 58.436 | 34.12 | [5 empty] | 0 | 1.059 | 158 | 0.15476 | 0.071907 | 0.25775 | 0.19048 | -0.11857 | -76.6124
2006-09-04 | 19:56 | 0 | 24.482 | 0 | 0 | 0 | 31.367 | 34.402 | 31.872 | 30.163 | 406.97 | 26.262 | 22.049 | 0 | 0 | 59.29 | 56.846 | 45.238 | 26.407 | 0 | 0 | 58.459 | 34.168 | [5 empty] | 0 | 1.204 | 159 | 0.17573 | 0.091837 | 0.2586 | 0.19048 | -0.098639 | -56.1308
2006-09-04 | 19:57 | 0 | 24.514 | 0 | 0 | 0 | 31.399 | 34.409 | 31.904 | 30.291 | 406.97 | 26.245 | 21.863 | 0 | 0 | 59.296 | 56.875 | 45.359 | 26.439 | 0 | 0 | 58.443 | 34.268 | [5 empty] | 0 | 1.108 | 160 | 0.22989 | 0.14332 | 0.26079 | 0.19048 | -0.047155 | -20.5114
2006-09-04 | 19:58 | 0 | 24.482 | 0 | 0 | 0 | 31.222 | 34.357 | 31.848 | 30.068 | 406.97 | 26.237 | 21.929 | 0 | 0 | 59.267 | 56.846 | 45.285 | 26.429 | 0 | 0 | 58.37 | 34.261 | [5 empty] | 0 | 1.154 | 161 | 0.21068 | 0.12505 | 0.26001 | 0.19048 | -0.065423 | -31.0541
2006-09-04 | 19:59 | 0 | 24.514 | 0 | 0 | 0 | 31.254 | 34.388 | 31.857 | 30.195 | 406.97 | 26.196 | 21.863 | 0 | 0 | 59.274 | 56.83 | 45.359 | 26.461 | 0 | 0 | 58.377 | 34.292 | [5 empty] | 0 | 1.059 | 162 | 0.22989 | 0.14332 | 0.26079 | 0.19048 | -0.047155 | -20.5114
2006-09-04 | 20:00 | 0 | 24.538 | 0 | 0 | 0 | 31.183 | 34.34 | 31.833 | 30.099 | 406.97 | 26.269 | 21.792 | 0 | 0 | 59.251 | 56.83 | 45.336 | 26.461 | 0 | 0 | 58.422 | 34.364 | [5 empty] | 0 | 1.084 | 163 | 0.25057 | 0.16297 | 0.26163 | 0.19048 | -0.027502 | -10.9757
2006-09-04 | 20:01 | 0 | 24.482 | 0 | 0 | 0 | 31.102 | 34.285 | 31.777 | 29.945 | 406.97 | 26.237 | 21.785 | 0 | 0 | 59.244 | 56.823 | 45.376 | 26.453 | 0 | 0 | 58.37 | 34.333 | [5 empty] | 0 | 1.157 | 164 | 0.25261 | 0.16491 | 0.26171 | 0.19048 | -0.025564 | -10.1201
2006-09-04 | 20:02 | 0 | 24.482 | 0 | 0 | 0 | 31.029 | 34.237 | 31.777 | 29.994 | 406.97 | 26.237 | 21.76 | 0 | 0 | 59.221 | 56.8 | 45.352 | 26.453 | 0 | 0 | 58.436 | 34.378 | [5 empty] | 0 | 1.035 | 165 | 0.25989 | 0.17183 | 0.26201 | 0.19048 | -0.018644 | -7.1739
2006-09-04 | 20:03 | 0 | 24.538 | 0 | 0 | 0 | 30.989 | 34.268 | 31.833 | 29.906 | 406.97 | 26.269 | 21.792 | 0 | 0 | 59.274 | 56.807 | 45.336 | 26.439 | 0 | 0 | 58.422 | 34.409 | [5 empty] | 0 | 1.083 | 166 | 0.25057 | 0.16297 | 0.26163 | 0.19048 | -0.027502 | -10.9757
2006-09-04 | 20:04 | 0 | 24.506 | 0 | 0 | 0 | 30.884 | 34.192 | 31.703 | 29.874 | 406.97 | 26.262 | 21.785 | 0 | 0 | 59.244 | 56.777 | 45.352 | 26.407 | 0 | 0 | 58.393 | 34.426 | [5 empty] | 0 | 1.01 | 167 | 0.25261 | 0.16491 | 0.26171 | 0.19048 | -0.025564 | -10.1201
2006-09-04 | 20:05 | 0 | 24.433 | 0 | 0 | 0 | 30.837 | 34.192 | 31.656 | 29.778 | 406.97 | 26.213 | 21.736 | 0 | 0 | 59.201 | 56.779 | 45.376 | 26.429 | 0 | 0 | 58.372 | 34.45 | [5 empty] | 0 | 1.059 | 168 | 0.26688 | 0.17848 | 0.26229 | 0.19048 | -0.012001 | -4.4968
2006-09-04 | 20:06 | 0 | 24.504 | 0 | 0 | 0 | 30.786 | 34.189 | 31.678 | 29.702 | 406.97 | 26.211 | 21.758 | 0 | 0 | 59.221 | 56.754 | 45.306 | 26.404 | 0 | 0 | 58.37 | 34.517 | [5 empty] | 0 | 1.084 | 169 | 0.26047 | 0.17239 | 0.26203 | 0.19048 | -0.018091 | -6.9454
2006-09-04 | 20:07 | 0 | 24.472 | 0 | 0 | 0 | 30.73 | 34.158 | 31.622 | 29.646 | 406.97 | 26.154 | 21.726 | 0 | 0 | 59.169 | 56.702 | 45.299 | 26.372 | 0 | 0 | 58.272 | 34.486 | [5 empty] | 0 | 1.084 | 170 | 0.26979 | 0.18124 | 0.26241 | 0.19048 | -0.009233 | -3.4223
2006-09-04 | 20:08 | 0 | 24.511 | 0 | 0 | 0 | 30.747 | 34.172 | 31.637 | 29.759 | 406.97 | 26.193 | 21.814 | 0 | 0 | 59.205 | 56.761 | 45.427 | 26.458 | 0 | 0 | 58.285 | 34.596 | [5 empty] | 0 | 0.988 | 171 | 0.24416 | 0.15688 | 0.26137 | 0.19048 | -0.033591 | -13.7578
2006-09-04 | 20:09 | 0 | 24.448 | 0 | 0 | 0 | 30.609 | 34.11 | 31.598 | 29.744 | 406.97 | 26.108 | 21.726 | 0 | 0 | 59.146 | 56.658 | 45.343 | 26.372 | 0 | 0 | 58.249 | 34.557 | [5 empty] | 0 | 0.865 | 172 | 0.26979 | 0.18124 | 0.26241 | 0.19048 | -0.009233 | -3.4223
2006-09-04 | 20:10 | 0 | 24.479 | 0 | 0 | 0 | 30.595 | 34.072 | 31.605 | 29.631 | 406.97 | 26.161 | 21.709 | 0 | 0 | 59.153 | 56.711 | 45.42 | 26.404 | 0 | 0 | 58.301 | 34.706 | [5 empty] | 0 | 0.964 | 173 | 0.27474 | 0.18595 | 0.26261 | 0.19048 | -0.0045274 | -1.6479
2006-09-04 | 20:11 | 0 | 24.504 | 0 | 0 | 0 | 30.546 | 34.048 | 31.58 | 29.557 | 406.97 | 26.186 | 21.782 | 0 | 0 | 59.175 | 56.688 | 45.352 | 26.426 | 0 | 0 | 58.256 | 34.613 | [5 empty] | 0 | 0.989 | 174 | 0.25348 | 0.16574 | 0.26175 | 0.19048 | -0.024734 | -9.7576
2006-09-04 | 20:12 | 0 | 24.448 | 0 | 0 | 0 | 30.465 | 34.041 | 31.477 | 29.479 | 406.97 | 26.154 | 21.726 | 0 | 0 | 59.146 | 56.658 | 45.39 | 26.394 | 0 | 0 | 58.183 | 34.627 | [5 empty] | 0 | 0.986 | 175 | 0.26979 | 0.18124 | 0.26241 | 0.19048 | -0.009233 | -3.4223
2006-09-04 | 20:13 | 0 | 24.479 | 0 | 0 | 0 | 30.45 | 34.072 | 31.509 | 29.582 | 406.97 | 26.115 | 21.684 | 0 | 0 | 59.153 | 56.688 | 45.373 | 26.426 | 0 | 0 | 58.235 | 34.682 | [5 empty] | 0 | 0.868 | 176 | 0.28202 | 0.19287 | 0.2629 | 0.19048 | 0.0023926 | 0.84839
2006-09-04 | 20:14 | 0 | 24.448 | 0 | 0 | 0 | 30.394 | 33.969 | 31.477 | 29.479 | 406.97 | 26.083 | 21.63 | 0 | 0 | 59.123 | 56.636 | 45.366 | 26.394 | 0 | 0 | 58.183 | 34.699 | [5 empty] | 0 | 0.915 | 177 | 0.29774 | 0.20782 | 0.26354 | 0.19048 | 0.01734 | 5.8237
2006-09-04 | 20:15 | 0 | 24.479 | 0 | 0 | 0 | 30.354 | 34.024 | 31.485 | 29.413 | 406.97 | 26.186 | 21.613 | 0 | 0 | 59.153 | 56.642 | 45.443 | 26.404 | 0 | 0 | 58.144 | 34.754 | [5 empty] | 0 | 0.941 | 178 | 0.30269 | 0.21252 | 0.26374 | 0.19048 | 0.022045 | 7.2831
2006-09-04 | 20:16 | 0 | 24.479 | 0 | 0 | 0 | 30.305 | 34 | 31.46 | 29.317 | 406.97 | 26.115 | 21.588 | 0 | 0 | 59.153 | 56.62 | 45.373 | 26.404 | 0 | 0 | 58.144 | 34.778 | [5 empty] | 0 | 0.988 | 179 | 0.30997 | 0.21944 | 0.26404 | 0.19048 | 0.028965 | 9.3445
2006-09-04 | 20:17 | 0 | 24.448 | 0 | 0 | 0 | 30.224 | 33.9 | 31.477 | 29.359 | 406.97 | 26.083 | 21.508 | 0 | 0 | 59.1 | 56.59 | 45.413 | 26.394 | 0 | 0 | 58.16 | 34.768 | [5 empty] | 0 | 0.865 | 180 | 0.33327 | 0.24159 | 0.26498 | 0.19048 | 0.051109 | 15.3357
2006-09-04 | 20:18 | 0 | 24.479 | 0 | 0 | 0 | 30.21 | 33.931 | 31.438 | 29.246 | 406.97 | 26.139 | 21.588 | 0 | 0 | 59.153 | 56.62 | 45.42 | 26.426 | 0 | 0 | 58.167 | 34.799 | [5 empty] | 0 | 0.964 | 181 | 0.30997 | 0.21944 | 0.26404 | 0.19048 | 0.028965 | 9.3445
2006-09-04 | 20:19 | 0 | 24.455 | 0 | 0 | 0 | 30.136 | 33.907 | 31.438 | 29.222 | 406.97 | 26.161 | 21.588 | 0 | 0 | 59.13 | 56.62 | 45.42 | 26.404 | 0 | 0 | 58.167 | 34.823 | [5 empty] | 0 | 0.914 | 182 | 0.30997 | 0.21944 | 0.26404 | 0.19048 | 0.028965 | 9.3445
2006-09-04 | 20:20 | 0 | 24.455 | 0 | 0 | 0 | 30.087 | 33.931 | 31.365 | 29.317 | 406.97 | 26.115 | 21.539 | 0 | 0 | 59.109 | 56.599 | 45.467 | 26.426 | 0 | 0 | 58.101 | 34.847 | [5 empty] | 0 | 0.77 | 183 | 0.32424 | 0.233 | 0.26462 | 0.19048 | 0.042529 | 13.1163
2006-09-04 | 20:21 | 0 | 24.448 | 0 | 0 | 0 | 30.055 | 33.852 | 31.333 | 29.261 | 406.97 | 26.058 | 21.557 | 0 | 0 | 59.1 | 56.569 | 45.436 | 26.419 | 0 | 0 | 58.114 | 34.84 | [5 empty] | 0 | 0.794 | 184 | 0.319 | 0.22802 | 0.2644 | 0.19048 | 0.037546 | 11.7699
2006-09-04 | 20:22 | 0 | 24.448 | 0 | 0 | 0 | 29.96 | 33.828 | 31.308 | 29.165 | 406.97 | 26.154 | 21.486 | 0 | 0 | 59.08 | 56.547 | 45.39 | 26.372 | 0 | 0 | 58.048 | 34.864 | [5 empty] | 0 | 0.795 | 185 | 0.33968 | 0.24768 | 0.26524 | 0.19048 | 0.057199 | 16.8392
2006-09-04 | 20:23 | 0 | 24.472 | 0 | 0 | 0 | 29.984 | 33.806 | 31.284 | 29.165 | 406.97 | 26.034 | 21.508 | 0 | 0 | 59.057 | 56.524 | 45.46 | 26.394 | 0 | 0 | 58.025 | 34.864 | [5 empty] | 0 | 0.819 | 186 | 0.33327 | 0.24159 | 0.26498 | 0.19048 | 0.051109 | 15.3357
2006-09-04 | 20:24 | 0 | 24.479 | 0 | 0 | 0 | 29.92 | 33.883 | 31.365 | 29.077 | 406.97 | 26.139 | 21.493 | 0 | 0 | 59.109 | 56.553 | 45.42 | 26.404 | 0 | 0 | 58.121 | 34.916 | [5 empty] | 0 | 0.843 | 187 | 0.33764 | 0.24574 | 0.26516 | 0.19048 | 0.055261 | 16.367
2006-09-04 | 20:25 | 1 | 24.448 | 1 | 0 | 0 | 29.839 | 33.828 | 31.428 | 28.996 | 406.97 | 26.154 | 21.387 | 0 | 0 | 59.1 | 56.569 | 45.436 | 26.394 | 0 | 0 | 58.071 | 34.909 | [5 empty] | 24.448 | 0.843 | 188 | 0.36851 | 0.27508 | 0.26641 | 0.19048 | 0.084602 | 22.9582
2006-09-04 | 20:26 | 0 | 24.465 | 0 | 0 | 0 | 29.832 | 33.799 | 31.254 | 28.989 | 406.97 | 26.125 | 21.429 | 0 | 0 | 59.05 | 56.517 | 45.453 | 26.39 | 0 | 0 | 58.13 | 34.902 | [5 empty] | 0 | 0.843 | 189 | 0.35628 | 0.26345 | 0.26591 | 0.19048 | 0.072977 | 20.4832
2006-09-04 | 20:27 | 0 | 24.44 | 0 | 0 | 0 | 29.786 | 33.751 | 31.325 | 28.967 | 406.97 | 26.171 | 21.454 | 0 | 0 | 59.073 | 56.517 | 45.476 | 26.412 | 0 | 0 | 58.107 | 34.926 | [5 empty] | 0 | 0.819 | 190 | 0.349 | 0.25653 | 0.26562 | 0.19048 | 0.066057 | 18.9277
2006-09-04 | 20:28 | 0 | 24.44 | 0 | 0 | 0 | 29.761 | 33.727 | 31.279 | 28.967 | 406.97 | 26.076 | 21.503 | 0 | 0 | 59.027 | 56.494 | 45.453 | 26.39 | 0 | 0 | 58.041 | 34.95 | [5 empty] | 0 | 0.794 | 191 | 0.33473 | 0.24297 | 0.26504 | 0.19048 | 0.052493 | 15.6825
2006-09-04 | 20:29 | 0 | 24.465 | 0 | 0 | 0 | 29.712 | 33.751 | 31.279 | 28.918 | 406.97 | 26.147 | 21.454 | 0 | 0 | 59.05 | 56.494 | 45.429 | 26.39 | 0 | 0 | 58.041 | 34.974 | [5 empty] | 0 | 0.794 | 192 | 0.349 | 0.25653 | 0.26562 | 0.19048 | 0.066057 | 18.9277
2006-09-04 | 20:30 | 0 | 24.465 | 0 | 0 | 0 | 29.687 | 33.706 | 31.205 | 28.942 | 406.97 | 26.171 | 21.429 | 0 | 0 | 59.05 | 56.471 | 45.497 | 26.39 | 0 | 0 | 57.996 | 34.998 | [5 empty] | 0 | 0.745 | 193 | 0.35628 | 0.26345 | 0.26591 | 0.19048 | 0.072977 | 20.4832
2006-09-04 | 20:31 | 0 | 24.465 | 0 | 0 | 0 | 29.663 | 33.682 | 31.181 | 28.893 | 406.97 | 26.22 | 21.38 | 0 | 0 | 59.05 | 56.471 | 45.567 | 26.365 | 0 | 0 | 57.975 | 35.022 | [5 empty] | 0 | 0.77 | 194 | 0.37054 | 0.27702 | 0.26649 | 0.19048 | 0.08654 | 23.3548
2006-09-04 | 20:32 | 0 | 24.44 | 0 | 0 | 0 | 29.592 | 33.706 | 31.181 | 28.942 | 406.97 | 26.267 | 21.38 | 0 | 0 | 59.027 | 56.451 | 45.544 | 26.39 | 0 | 0 | 58.087 | 35.043 | [5 empty] | 0 | 0.65 | 195 | 0.37054 | 0.27702 | 0.26649 | 0.19048 | 0.08654 | 23.3548
2006-09-04 | 20:33 | 0 | 24.44 | 0 | 0 | 0 | 29.616 | 33.61 | 31.11 | 28.797 | 406.97 | 26.291 | 21.333 | 0 | 0 | 59.05 | 56.54 | 45.59 | 26.412 | 0 | 0 | 58.064 | 35.067 | [5 empty] | 0 | 0.819 | 196 | 0.38423 | 0.29003 | 0.26705 | 0.19048 | 0.099549 | 25.9088
2006-09-04 | 20:34 | 0 | 24.44 | 0 | 0 | 0 | 29.543 | 33.706 | 31.156 | 28.773 | 406.97 | 26.316 | 21.309 | 0 | 0 | 59.05 | 56.451 | 45.476 | 26.39 | 0 | 0 | 58.107 | 35.043 | [5 empty] | 0 | 0.77 | 197 | 0.39122 | 0.29667 | 0.26733 | 0.19048 | 0.10619 | 27.144
2006-09-04 | 20:35 | 0 | 24.465 | 0 | 0 | 0 | 29.521 | 33.658 | 31.181 | 28.844 | 406.97 | 26.245 | 21.38 | 0 | 0 | 59.027 | 56.451 | 45.59 | 26.412 | 0 | 0 | 58.064 | 35.043 | [5 empty] | 0 | 0.677 | 198 | 0.37054 | 0.27702 | 0.26649 | 0.19048 | 0.08654 | 23.3548
2006-09-04 | 20:36 | 0 | 24.465 | 0 | 0 | 0 | 29.472 | 33.682 | 31.134 | 28.677 | 406.97 | 26.291 | 21.358 | 0 | 0 | 59.027 | 56.451 | 45.497 | 26.39 | 0 | 0 | 58.153 | 35.091 | [5 empty] | 0 | 0.795 | 199 | 0.37695 | 0.28311 | 0.26675 | 0.19048 | 0.092629 | 24.5734
2006-09-04 | 20:37 | 0 | 24.489 | 0 | 0 | 0 | 29.472 | 33.586 | 31.11 | 28.797 | 406.97 | 26.316 | 21.333 | 0 | 0 | 59.004 | 56.471 | 45.567 | 26.436 | 0 | 0 | 58.107 | 35.163 | [5 empty] | 0 | 0.675 | 200 | 0.38423 | 0.29003 | 0.26705 | 0.19048 | 0.099549 | 25.9088
2006-09-04 | 20:38 | 0 | 24.477 | 0 | 0 | 0 | 29.344 | 33.579 | 31.102 | 28.621 | 406.97 | 26.309 | 21.253 | 0 | 0 | 58.997 | 56.398 | 45.513 | 26.358 | 0 | 0 | 58.012 | 35.108 | [5 empty] | 0 | 0.723 | 201 | 0.40753 | 0.31217 | 0.26799 | 0.19048 | 0.12169 | 29.8615
2006-09-04 | 20:39 | 0 | 24.489 | 0 | 0 | 0 | 29.376 | 33.586 | 31.11 | 28.724 | 406.97 | 26.316 | 21.333 | 0 | 0 | 59.027 | 56.405 | 45.567 | 26.412 | 0 | 0 | 58.064 | 35.163 | [5 empty] | 0 | 0.652 | 202 | 0.38423 | 0.29003 | 0.26705 | 0.19048 | 0.099549 | 25.9088
2006-09-04 | 20:40 | 0 | 24.457 | 0 | 0 | 0 | 29.295 | 33.534 | 31.029 | 28.596 | 406.97 | 26.26 | 21.277 | 0 | 0 | 58.954 | 56.375 | 45.537 | 26.358 | 0 | 0 | 58.012 | 35.177 | [5 empty] | 0 | 0.699 | 203 | 0.40054 | 0.30553 | 0.26771 | 0.19048 | 0.11505 | 28.7239
2006-09-04 | 20:41 | 0 | 24.465 | 0 | 0 | 0 | 29.278 | 33.586 | 31.156 | 28.604 | 406.97 | 26.316 | 21.309 | 0 | 0 | 58.984 | 56.382 | 45.59 | 26.412 | 0 | 0 | 58.041 | 35.208 | [5 empty] | 0 | 0.674 | 204 | 0.39122 | 0.29667 | 0.26733 | 0.19048 | 0.10619 | 27.144
2006-09-04 | 20:42 | 0 | 24.457 | 0 | 0 | 0 | 29.271 | 33.51 | 31.004 | 28.621 | 406.97 | 26.284 | 21.253 | 0 | 0 | 58.954 | 56.375 | 45.604 | 26.358 | 0 | 0 | 57.989 | 35.201 | [5 empty] | 0 | 0.65 | 205 | 0.40753 | 0.31217 | 0.26799 | 0.19048 | 0.12169 | 29.8615
2006-09-04 | 20:43 | 0 | 24.465 | 0 | 0 | 0 | 29.231 | 33.586 | 31.061 | 28.579 | 406.97 | 26.412 | 21.238 | 0 | 0 | 59.004 | 56.382 | 45.567 | 26.412 | 0 | 0 | 57.975 | 35.232 | [5 empty] | 0 | 0.652 | 206 | 0.41189 | 0.31632 | 0.26817 | 0.19048 | 0.12585 | 30.5528
2006-09-04 | 20:44 | 0 | 24.477 | 0 | 0 | 0 | 29.15 | 33.486 | 31.053 | 28.525 | 406.97 | 26.358 | 21.228 | 0 | 0 | 58.975 | 56.353 | 45.56 | 26.38 | 0 | 0 | 57.9 | 35.225 | [5 empty] | 0 | 0.625 | 207 | 0.41481 | 0.31909 | 0.26829 | 0.19048 | 0.12861 | 31.0056
2006-09-04 | 20:45 | 0 | 24.433 | 0 | 0 | 0 | 29.15 | 33.486 | 31.029 | 28.547 | 406.97 | 26.333 | 21.326 | 0 | 0 | 58.931 | 56.375 | 45.537 | 26.429 | 0 | 0 | 57.877 | 35.225 | [5 empty] | 0 | 0.603 | 208 | 0.38627 | 0.29196 | 0.26713 | 0.19048 | 0.10149 | 26.2737
2006-09-04 | 20:46 | 0 | 24.477 | 0 | 0 | 0 | 29.101 | 33.462 | 31.078 | 28.525 | 406.97 | 26.404 | 21.228 | 0 | 0 | 58.954 | 56.353 | 45.56 | 26.38 | 0 | 0 | 57.788 | 35.27 | [5 empty] | 0 | 0.576 | 209 | 0.41481 | 0.31909 | 0.26829 | 0.19048 | 0.12861 | 31.0056
2006-09-04 | 20:47 | 0 | 24.477 | 0 | 0 | 0 | 29.055 | 33.438 | 31.004 | 28.476 | 406.97 | 26.309 | 21.277 | 0 | 0 | 58.931 | 56.307 | 45.628 | 26.358 | 0 | 0 | 57.811 | 35.27 | [5 empty] | 0 | 0.579 | 210 | 0.40054 | 0.30553 | 0.26771 | 0.19048 | 0.11505 | 28.7239
2006-09-04 | 20:48 | 0 | 24.551 | 0 | 0 | 0 | 29.055 | 33.51 | 31.029 | 28.427 | 406.97 | 26.404 | 21.397 | 0 | 0 | 58.931 | 56.33 | 45.56 | 26.38 | 0 | 0 | 57.9 | 35.294 | [5 empty] | 0 | 0.628 | 211 | 0.36559 | 0.27231 | 0.26629 | 0.19048 | 0.081834 | 22.3839
2006-09-04 | 20:49 | 0 | 24.433 | 0 | 0 | 0 | 29.006 | 33.438 | 30.933 | 28.381 | 406.97 | 26.38 | 21.181 | 0 | 0 | 58.931 | 56.307 | 45.675 | 26.38 | 0 | 0 | 57.854 | 35.27 | [5 empty] | 0 | 0.625 | 212 | 0.42849 | 0.3321 | 0.26884 | 0.19048 | 0.14162 | 33.0514
2006-09-04 | 20:50 | 0 | 24.477 | 0 | 0 | 0 | 28.981 | 33.438 | 30.982 | 28.331 | 406.97 | 26.358 | 21.253 | 0 | 0 | 58.908 | 56.286 | 45.581 | 26.38 | 0 | 0 | 57.877 | 35.249 | [5 empty] | 0 | 0.65 | 213 | 0.40753 | 0.31217 | 0.26799 | 0.19048 | 0.12169 | 29.8615
2006-09-04 | 20:51 | 0 | 24.457 | 0 | 0 | 0 | 28.935 | 33.414 | 31.053 | 28.452 | 406.97 | 26.309 | 21.206 | 0 | 0 | 58.908 | 56.286 | 45.604 | 26.38 | 0 | 0 | 57.854 | 35.27 | [5 empty] | 0 | 0.483 | 214 | 0.42121 | 0.32518 | 0.26855 | 0.19048 | 0.1347 | 31.9798
2006-09-04 | 20:52 | 0 | 24.477 | 0 | 0 | 0 | 28.935 | 33.414 | 30.958 | 28.356 | 406.97 | 26.358 | 21.253 | 0 | 0 | 58.931 | 56.286 | 45.675 | 26.358 | 0 | 0 | 57.811 | 35.294 | [5 empty] | 0 | 0.579 | 215 | 0.40753 | 0.31217 | 0.26799 | 0.19048 | 0.12169 | 29.8615
2006-09-04 | 20:53 | 0 | 24.457 | 0 | 0 | 0 | 28.91 | 33.414 | 31.004 | 28.452 | 406.97 | 26.333 | 21.157 | 0 | 0 | 58.886 | 56.264 | 45.604 | 26.38 | 0 | 0 | 57.854 | 35.318 | [5 empty] | 0 | 0.458 | 216 | 0.43548 | 0.33874 | 0.26912 | 0.19048 | 0.14827 | 34.0465
2006-09-04 | 20:54 | 0 | 24.477 | 0 | 0 | 0 | 28.861 | 33.345 | 30.958 | 28.331 | 406.97 | 26.26 | 21.277 | 0 | 0 | 58.908 | 56.264 | 45.628 | 26.38 | 0 | 0 | 57.811 | 35.342 | [5 empty] | 0 | 0.53 | 217 | 0.40054 | 0.30553 | 0.26771 | 0.19048 | 0.11505 | 28.7239
2006-09-04 | 20:55 | 0 | 24.477 | 0 | 0 | 0 | 28.812 | 33.369 | 30.933 | 28.26 | 406.97 | 26.26 | 21.206 | 0 | 0 | 58.931 | 56.241 | 45.651 | 26.358 | 0 | 0 | 57.831 | 35.318 | [5 empty] | 0 | 0.552 | 218 | 0.42121 | 0.32518 | 0.26855 | 0.19048 | 0.1347 | 31.9798
2006-09-04 | 20:56 | 0 | 24.501 | 0 | 0 | 0 | 28.861 | 33.393 | 31.053 | 28.331 | 406.97 | 26.358 | 21.397 | 0 | 0 | 58.954 | 56.264 | 45.675 | 26.404 | 0 | 0 | 57.831 | 35.366 | [5 empty] | 0 | 0.53 | 219 | 0.36559 | 0.27231 | 0.26629 | 0.19048 | 0.081834 | 22.3839
2006-09-04 | 20:57 | 0 | 24.425 | 0 | 0 | 0 | 28.709 | 33.314 | 30.95 | 28.275 | 406.97 | 26.301 | 21.174 | 0 | 0 | 58.856 | 56.188 | 45.668 | 26.348 | 0 | 0 | 57.847 | 35.311 | [5 empty] | 0 | 0.434 | 220 | 0.43053 | 0.33404 | 0.26892 | 0.19048 | 0.14356 | 33.345
2006-09-04 | 20:58 | 0 | 24.477 | 0 | 0 | 0 | 28.765 | 33.321 | 30.884 | 28.26 | 406.97 | 26.164 | 21.277 | 0 | 0 | 58.886 | 56.241 | 45.742 | 26.38 | 0 | 0 | 57.854 | 35.39 | [5 empty] | 0 | 0.505 | 221 | 0.40054 | 0.30553 | 0.26771 | 0.19048 | 0.11505 | 28.7239
2006-09-04 | 20:59 | 0 | 24.425 | 0 | 0 | 0 | 28.66 | 33.29 | 30.926 | 28.229 | 406.97 | 26.132 | 21.27 | 0 | 0 | 58.856 | 56.188 | 45.668 | 26.348 | 0 | 0 | 57.847 | 35.359 | [5 empty] | 0 | 0.431 | 222 | 0.40258 | 0.30746 | 0.26779 | 0.19048 | 0.11699 | 29.0598
2006-09-04 | 21:00 | 0 | 24.445 | 0 | 0 | 0 | 28.638 | 33.266 | 30.926 | 28.155 | 406.97 | 26.132 | 21.221 | 0 | 0 | 58.856 | 56.188 | 45.712 | 26.372 | 0 | 0 | 57.87 | 35.359 | [5 empty] | 0 | 0.483 | 223 | 0.41684 | 0.32103 | 0.26837 | 0.19048 | 0.13055 | 31.3189
2006-09-04 | 21:01 | 0 | 24.47 | 0 | 0 | 0 | 28.589 | 33.22 | 30.852 | 28.106 | 406.97 | 26.132 | 21.27 | 0 | 0 | 58.856 | 56.211 | 45.735 | 26.348 | 0 | 0 | 57.87 | 35.359 | [5 empty] | 0 | 0.483 | 224 | 0.40258 | 0.30746 | 0.26779 | 0.19048 | 0.11699 | 29.0598
2006-09-04 | 21:02 | 0 | 24.47 | 0 | 0 | 0 | 28.589 | 33.266 | 30.877 | 28.179 | 406.97 | 26.157 | 21.245 | 0 | 0 | 58.856 | 56.188 | 45.712 | 26.372 | 0 | 0 | 57.824 | 35.38 | [5 empty] | 0 | 0.41 | 225 | 0.40986 | 0.31438 | 0.26809 | 0.19048 | 0.12391 | 30.232
2006-09-04 | 21:03 | 0 | 24.445 | 0 | 0 | 0 | 28.54 | 33.22 | 30.852 | 28.106 | 406.97 | 26.157 | 21.196 | 0 | 0 | 58.81 | 56.165 | 45.668 | 26.348 | 0 | 0 | 57.824 | 35.404 | [5 empty] | 0 | 0.434 | 226 | 0.42412 | 0.32795 | 0.26866 | 0.19048 | 0.13747 | 32.4129
2006-09-04 | 21:04 | 0 | 24.494 | 0 | 0 | 0 | 28.589 | 33.196 | 30.95 | 28.084 | 406.97 | 26.083 | 21.174 | 0 | 0 | 58.856 | 56.145 | 45.735 | 26.372 | 0 | 0 | 57.802 | 35.404 | [5 empty] | 0 | 0.505 | 227 | 0.43053 | 0.33404 | 0.26892 | 0.19048 | 0.14356 | 33.345
2006-09-04 | 21:05 | 0 | 24.47 | 0 | 0 | 0 | 28.493 | 33.22 | 30.852 | 28.01 | 406.97 | 26.108 | 21.221 | 0 | 0 | 58.833 | 56.145 | 45.632 | 26.385 | 0 | 0 | 57.813 | 35.368 | [5 empty] | 0 | 0.483 | 228 | 0.41684 | 0.32103 | 0.26837 | 0.19048 | 0.13055 | 31.3189
2006-09-04 | 21:06 | 0 | 24.435 | 0 | 0 | 0 | 28.457 | 33.161 | 30.818 | 28.072 | 406.97 | 26.049 | 21.257 | 0 | 0 | 58.822 | 56.133 | 45.77 | 26.336 | 0 | 0 | 57.813 | 35.368 | [5 empty] | 0 | 0.385 | 229 | 0.40636 | 0.31106 | 0.26794 | 0.19048 | 0.12059 | 29.6746
2006-09-04 | 21:07 | 0 | 24.457 | 0 | 0 | 0 | 28.481 | 33.184 | 30.769 | 27.973 | 406.97 | 26.095 | 21.257 | 0 | 0 | 58.822 | 56.11 | 45.677 | 26.385 | 0 | 0 | 57.813 | 35.392 | [5 empty] | 0 | 0.508 | 230 | 0.40636 | 0.31106 | 0.26794 | 0.19048 | 0.12059 | 29.6746
2006-09-04 | 21:08 | 0 | 24.435 | 0 | 0 | 0 | 28.432 | 33.161 | 30.793 | 28.047 | 406.97 | 26.049 | 21.208 | 0 | 0 | 58.778 | 56.11 | 45.724 | 26.385 | 0 | 0 | 57.836 | 35.368 | [5 empty] | 0 | 0.385 | 231 | 0.42063 | 0.32463 | 0.26852 | 0.19048 | 0.13415 | 31.8925
2006-09-04 | 21:09 | 0 | 24.457 | 0 | 0 | 0 | 28.361 | 33.137 | 30.818 | 27.927 | 406.97 | 26.071 | 21.233 | 0 | 0 | 58.801 | 56.11 | 45.656 | 26.36 | 0 | 0 | 57.79 | 35.392 | [5 empty] | 0 | 0.434 | 232 | 0.41335 | 0.31771 | 0.26823 | 0.19048 | 0.12723 | 30.78
2006-09-04 | 21:10 | 0 | 24.482 | 0 | 0 | 0 | 28.407 | 33.113 | 30.818 | 27.927 | 406.97 | 26.095 | 21.257 | 0 | 0 | 58.801 | 56.086 | 45.677 | 26.336 | 0 | 0 | 57.813 | 35.392 | [5 empty] | 0 | 0.48 | 233 | 0.40636 | 0.31106 | 0.26794 | 0.19048 | 0.12059 | 29.6746
2006-09-04 | 21:11 | 0 | 24.482 | 0 | 0 | 0 | 28.336 | 33.113 | 30.864 | 27.927 | 406.97 | 26.12 | 21.233 | 0 | 0 | 58.801 | 56.11 | 45.656 | 26.336 | 0 | 0 | 57.79 | 35.416 | [5 empty] | 0 | 0.409 | 234 | 0.41335 | 0.31771 | 0.26823 | 0.19048 | 0.12723 | 30.78
2006-09-04 | 21:12 | 0 | 24.482 | 0 | 0 | 0 | 28.312 | 33.113 | 30.913 | 28.047 | 406.97 | 26.24 | 21.208 | 0 | 0 | 58.801 | 56.086 | 45.656 | 26.36 | 0 | 0 | 57.77 | 35.44 | [5 empty] | 0 | 0.265 | 235 | 0.42063 | 0.32463 | 0.26852 | 0.19048 | 0.13415 | 31.8925
2006-09-04 | 21:13 | 0 | 24.457 | 0 | 0 | 0 | 28.263 | 33.113 | 30.72 | 27.951 | 406.97 | 26.024 | 21.184 | 0 | 0 | 58.778 | 56.063 | 45.724 | 26.36 | 0 | 0 | 57.77 | 35.44 | [5 empty] | 0 | 0.312 | 236 | 0.42762 | 0.33127 | 0.2688 | 0.19048 | 0.14079 | 32.9248
2006-09-04 | 21:14 | 0 | 24.482 | 0 | 0 | 0 | 28.263 | 33.067 | 30.793 | 27.831 | 406.97 | 26.024 | 21.184 | 0 | 0 | 58.778 | 56.063 | 45.677 | 26.36 | 0 | 0 | 57.79 | 35.464 | [5 empty] | 0 | 0.432 | 237 | 0.42762 | 0.33127 | 0.2688 | 0.19048 | 0.14079 | 32.9248
2006-09-04 | 21:15 | 0 | 24.482 | 0 | 0 | 0 | 28.263 | 33.067 | 30.84 | 27.902 | 406.97 | 26.049 | 21.208 | 0 | 0 | 58.778 | 56.063 | 45.7 | 26.385 | 0 | 0 | 57.747 | 35.464 | [5 empty] | 0 | 0.361 | 238 | 0.42063 | 0.32463 | 0.26852 | 0.19048 | 0.13415 | 31.8925
2006-09-04 | 21:16 | 0 | 24.457 | 0 | 0 | 0 | 28.216 | 33.067 | 30.864 | 27.878 | 406.97 | 26.12 | 21.184 | 0 | 0 | 58.756 | 56.04 | 45.656 | 26.385 | 0 | 0 | 57.77 | 35.488 | [5 empty] | 0 | 0.338 | 239 | 0.42762 | 0.33127 | 0.2688 | 0.19048 | 0.14079 | 32.9248
2006-09-04 | 21:17 | 0 | 24.425 | 0 | 0 | 0 | 28.135 | 33.012 | 30.761 | 27.775 | 406.97 | 26.039 | 21.201 | 0 | 0 | 58.726 | 56.009 | 45.74 | 26.328 | 0 | 0 | 57.694 | 35.502 | [5 empty] | 0 | 0.36 | 240 | 0.42267 | 0.32656 | 0.2686 | 0.19048 | 0.13609 | 32.1971
2006-09-04 | 21:18 | 0 | 24.457 | 0 | 0 | 0 | 28.192 | 33.043 | 30.744 | 27.878 | 406.97 | 26 | 21.233 | 0 | 0 | 58.733 | 56.04 | 45.747 | 26.36 | 0 | 0 | 57.77 | 35.533 | [5 empty] | 0 | 0.314 | 241 | 0.41335 | 0.31771 | 0.26823 | 0.19048 | 0.12723 | 30.78
2006-09-04 | 21:19 | 0 | 24.457 | 0 | 0 | 0 | 28.143 | 33.019 | 30.695 | 27.831 | 406.97 | 25.951 | 21.282 | 0 | 0 | 58.733 | 55.995 | 45.794 | 26.36 | 0 | 0 | 57.724 | 35.51 | [5 empty] | 0 | 0.312 | 242 | 0.39908 | 0.30414 | 0.26765 | 0.19048 | 0.11367 | 28.4819
2006-09-04 | 21:20 | 0 | 24.506 | 0 | 0 | 0 | 28.143 | 33.043 | 30.769 | 27.853 | 406.97 | 26.049 | 21.257 | 0 | 0 | 58.801 | 56.11 | 45.77 | 26.48 | 0 | 0 | 57.747 | 35.629 | [5 empty] | 0 | 0.29 | 243 | 0.40636 | 0.31106 | 0.26794 | 0.19048 | 0.12059 | 29.6746
2006-09-04 | 21:21 | 0 | 24.457 | 0 | 0 | 0 | 28.072 | 32.996 | 30.72 | 27.733 | 406.97 | 25.975 | 21.257 | 0 | 0 | 58.71 | 55.995 | 45.815 | 26.36 | 0 | 0 | 57.612 | 35.51 | [5 empty] | 0 | 0.339 | 244 | 0.40636 | 0.31106 | 0.26794 | 0.19048 | 0.12059 | 29.6746
2006-09-04 | 21:22 | 0 | 24.457 | 0 | 0 | 0 | 28.096 | 32.996 | 30.72 | 27.807 | 406.97 | 25.975 | 21.184 | 0 | 0 | 58.71 | 55.972 | 45.77 | 26.36 | 0 | 0 | 57.635 | 35.51 | [5 empty] | 0 | 0.289 | 245 | 0.42762 | 0.33127 | 0.2688 | 0.19048 | 0.14079 | 32.9248
2006-09-04 | 21:23 | 0 | 24.457 | 0 | 0 | 0 | 28.072 | 33.019 | 30.72 | 27.687 | 406.97 | 26 | 21.113 | 0 | 0 | 58.733 | 55.972 | 45.794 | 26.36 | 0 | 0 | 57.678 | 35.488 | [5 empty] | 0 | 0.385 | 246 | 0.44829 | 0.35092 | 0.26964 | 0.19048 | 0.16045 | 35.7902
2006-09-04 | 21:24 | 0 | 24.45 | 0 | 0 | 0 | 27.966 | 32.964 | 30.712 | 27.655 | 406.97 | 26.017 | 21.105 | 0 | 0 | 58.703 | 55.942 | 45.747 | 26.385 | 0 | 0 | 57.747 | 35.51 | [5 empty] | 0 | 0.311 | 247 | 0.45062 | 0.35314 | 0.26974 | 0.19048 | 0.16266 | 36.0966
2006-09-04 | 21:25 | 0 | 24.482 | 0 | 0 | 0 | 28.023 | 32.974 | 30.72 | 27.687 | 406.97 | 26 | 21.137 | 0 | 0 | 58.687 | 55.972 | 45.759 | 26.372 | 0 | 0 | 57.713 | 35.521 | [5 empty] | 0 | 0.336 | 248 | 0.44131 | 0.34428 | 0.26936 | 0.19048 | 0.1538 | 34.8516
2006-09-04 | 21:26 | 0 | 24.448 | 0 | 0 | 0 | 27.893 | 32.938 | 30.661 | 27.579 | 406.97 | 25.916 | 21.15 | 0 | 0 | 58.678 | 55.893 | 45.691 | 26.301 | 0 | 0 | 57.624 | 35.5 | [5 empty] | 0 | 0.314 | 249 | 0.43752 | 0.34068 | 0.26921 | 0.19048 | 0.1502 | 34.3307
2006-09-04 | 21:27 | 0 | 24.448 | 0 | 0 | 0 | 27.893 | 32.917 | 30.636 | 27.579 | 406.97 | 25.941 | 21.174 | 0 | 0 | 58.678 | 55.963 | 45.738 | 26.301 | 0 | 0 | 57.646 | 35.5 | [5 empty] | 0 | 0.314 | 250 | 0.43053 | 0.33404 | 0.26892 | 0.19048 | 0.14356 | 33.345
2006-09-04 | 21:28 | 0 | 24.501 | 0 | 0 | 0 | 27.897 | 32.945 | 30.69 | 27.679 | 406.97 | 26.09 | 21.179 | 0 | 0 | 58.683 | 55.921 | 45.719 | 26.429 | 0 | 0 | 57.674 | 35.505 | [5 empty] | 0 | 0.218 | 251 | 0.42908 | 0.33265 | 0.26886 | 0.19048 | 0.14218 | 33.1356
2006-09-04 | 21:29 | 0 | 24.472 | 0 | 0 | 0 | 27.868 | 32.893 | 30.71 | 27.579 | 406.97 | 25.965 | 21.174 | 0 | 0 | 58.655 | 55.846 | 45.738 | 26.326 | 0 | 0 | 57.58 | 35.452 | [5 empty] | 0 | 0.289 | 252 | 0.43053 | 0.33404 | 0.26892 | 0.19048 | 0.14356 | 33.345
2006-09-04 | 21:30 | 0 | 24.477 | 0 | 0 | 0 | 27.873 | 32.921 | 30.715 | 27.584 | 406.97 | 26.019 | 21.179 | 0 | 0 | 58.705 | 55.897 | 45.766 | 26.331 | 0 | 0 | 57.608 | 35.505 | [5 empty] | 0 | 0.289 | 253 | 0.42908 | 0.33265 | 0.26886 | 0.19048 | 0.14218 | 33.1356
2006-09-04 | 21:31 | 0 | 24.448 | 0 | 0 | 0 | 27.819 | 32.893 | 30.685 | 27.579 | 406.97 | 25.99 | 21.15 | 0 | 0 | 58.632 | 55.869 | 45.782 | 26.326 | 0 | 0 | 57.624 | 35.5 | [5 empty] | 0 | 0.24 | 254 | 0.43752 | 0.34068 | 0.26921 | 0.19048 | 0.1502 | 34.3307
2006-09-04 | 21:32 | 0 | 24.448 | 0 | 0 | 0 | 27.794 | 32.917 | 30.614 | 27.483 | 406.97 | 25.892 | 21.174 | 0 | 0 | 58.632 | 55.825 | 45.782 | 26.326 | 0 | 0 | 57.58 | 35.5 | [5 empty] | 0 | 0.311 | 255 | 0.43053 | 0.33404 | 0.26892 | 0.19048 | 0.14356 | 33.345
2006-09-04 | 21:33 | 0 | 24.472 | 0 | 0 | 0 | 27.772 | 32.893 | 30.636 | 27.53 | 406.97 | 25.916 | 21.199 | 0 | 0 | 58.678 | 55.869 | 45.738 | 26.326 | 0 | 0 | 57.58 | 35.5 | [5 empty] | 0 | 0.242 | 256 | 0.42325 | 0.32712 | 0.26863 | 0.19048 | 0.13664 | 32.2836
2006-09-04 | 21:34 | 0 | 24.452 | 0 | 0 | 0 | 27.753 | 32.945 | 30.666 | 27.537 | 406.97 | 25.995 | 21.083 | 0 | 0 | 58.639 | 55.874 | 45.81 | 26.355 | 0 | 0 | 57.539 | 35.553 | [5 empty] | 0 | 0.216 | 257 | 0.45703 | 0.35923 | 0.27 | 0.19048 | 0.16875 | 36.923
2006-09-04 | 21:35 | 0 | 24.477 | 0 | 0 | 0 | 27.777 | 32.85 | 30.69 | 27.537 | 406.97 | 25.995 | 21.157 | 0 | 0 | 58.66 | 55.83 | 45.766 | 26.331 | 0 | 0 | 57.608 | 35.505 | [5 empty] | 0 | 0.24 | 258 | 0.43548 | 0.33874 | 0.26912 | 0.19048 | 0.14827 | 34.0465
2006-09-04 | 21:36 | 0 | 24.472 | 0 | 0 | 0 | 27.723 | 32.869 | 30.541 | 27.554 | 406.97 | 25.87 | 21.128 | 0 | 0 | 58.632 | 55.846 | 45.852 | 26.424 | 0 | 0 | 57.58 | 35.476 | [5 empty] | 0 | 0.169 | 259 | 0.44393 | 0.34677 | 0.26947 | 0.19048 | 0.15629 | 35.2071
2006-09-04 | 21:37 | 0 | 24.477 | 0 | 0 | 0 | 27.753 | 32.897 | 30.619 | 27.439 | 406.97 | 25.899 | 21.012 | 0 | 0 | 58.639 | 55.83 | 45.766 | 26.331 | 0 | 0 | 57.608 | 35.529 | [5 empty] | 0 | 0.314 | 260 | 0.47771 | 0.37888 | 0.27083 | 0.19048 | 0.1884 | 39.439
2006-09-04 | 21:38 | 0 | 24.448 | 0 | 0 | 0 | 27.723 | 32.821 | 30.541 | 27.434 | 406.97 | 25.916 | 20.885 | 0 | 0 | 58.612 | 55.802 | 45.829 | 26.326 | 0 | 0 | 57.58 | 35.5 | [5 empty] | 0 | 0.289 | 261 | 0.51469 | 0.41403 | 0.27233 | 0.19048 | 0.22356 | 43.4352
2006-09-04 | 21:39 | 0 | 24.423 | 0 | 0 | 0 | 27.674 | 32.821 | 30.541 | 27.483 | 406.97 | 25.892 | 20.934 | 0 | 0 | 58.589 | 55.755 | 45.805 | 26.326 | 0 | 0 | 57.58 | 35.5 | [5 empty] | 0 | 0.191 | 262 | 0.50042 | 0.40047 | 0.27175 | 0.19048 | 0.20999 | 41.9633
2006-09-04 | 21:40 | 0 | 24.477 | 0 | 0 | 0 | 27.679 | 32.804 | 30.619 | 27.537 | 406.97 | 25.875 | 20.963 | 0 | 0 | 58.616 | 55.806 | 45.81 | 26.355 | 0 | 0 | 57.608 | 35.548 | [5 empty] | 0 | 0.142 | 263 | 0.49197 | 0.39244 | 0.27141 | 0.19048 | 0.20197 | 41.052
2006-09-04 | 21:41 | 0 | 24.472 | 0 | 0 | 0 | 27.65 | 32.821 | 30.541 | 27.459 | 406.97 | 25.87 | 20.934 | 0 | 0 | 58.589 | 55.778 | 45.852 | 26.35 | 0 | 0 | 57.58 | 35.572 | [5 empty] | 0 | 0.191 | 264 | 0.50042 | 0.40047 | 0.27175 | 0.19048 | 0.20999 | 41.9633
2006-09-04 | 21:42 | 0 | 24.472 | 0 | 0 | 0 | 27.628 | 32.775 | 30.565 | 27.434 | 406.97 | 25.845 | 20.909 | 0 | 0 | 58.589 | 55.755 | 45.829 | 26.326 | 0 | 0 | 57.603 | 35.617 | [5 empty] | 0 | 0.194 | 265 | 0.5077 | 0.40739 | 0.27205 | 0.19048 | 0.21691 | 42.7246
2006-09-04 | 21:43 | 0 | 24.472 | 0 | 0 | 0 | 27.579 | 32.775 | 30.636 | 27.385 | 406.97 | 25.892 | 20.86 | 0 | 0 | 58.543 | 55.755 | 45.759 | 26.326 | 0 | 0 | 57.603 | 35.617 | [5 empty] | 0 | 0.194 | 266 | 0.52197 | 0.42095 | 0.27263 | 0.19048 | 0.23048 | 44.1552
2006-09-04 | 21:44 | 0 | 24.472 | 0 | 0 | 0 | 27.579 | 32.752 | 30.516 | 27.434 | 406.97 | 25.845 | 20.86 | 0 | 0 | 58.632 | 55.846 | 45.805 | 26.424 | 0 | 0 | 57.692 | 35.617 | [5 empty] | 0 | 0.145 | 267 | 0.52197 | 0.42095 | 0.27263 | 0.19048 | 0.23048 | 44.1552
2006-09-04 | 21:45 | 0 | 24.472 | 0 | 0 | 0 | 27.53 | 32.821 | 30.516 | 27.314 | 406.97 | 25.87 | 20.885 | 0 | 0 | 58.566 | 55.732 | 45.738 | 26.363 | 0 | 0 | 57.571 | 35.608 | [5 empty] | 0 | 0.216 | 268 | 0.51469 | 0.41403 | 0.27233 | 0.19048 | 0.22356 | 43.4352
2006-09-04 | 21:46 | 0 | 24.482 | 0 | 0 | 0 | 27.566 | 32.785 | 30.6 | 27.397 | 406.97 | 25.879 | 20.944 | 0 | 0 | 58.555 | 55.743 | 45.817 | 26.36 | 0 | 0 | 57.592 | 35.653 | [5 empty] | 0 | 0.169 | 269 | 0.49751 | 0.3977 | 0.27164 | 0.19048 | 0.20722 | 41.6526
2006-09-04 | 21:47 | 0 | 24.448 | 0 | 0 | 0 | 27.508 | 32.752 | 30.565 | 27.289 | 406.97 | 25.845 | 20.958 | 0 | 0 | 58.568 | 55.734 | 45.784 | 26.304 | 0 | 0 | 57.603 | 35.62 | [5 empty] | 0 | 0.219 | 270 | 0.49343 | 0.39383 | 0.27147 | 0.19048 | 0.20335 | 41.2114
2006-09-04 | 21:48 | 0 | 24.472 | 0 | 0 | 0 | 27.483 | 32.775 | 30.59 | 27.314 | 406.97 | 25.845 | 20.958 | 0 | 0 | 58.546 | 55.711 | 45.761 | 26.304 | 0 | 0 | 57.603 | 35.641 | [5 empty] | 0 | 0.169 | 271 | 0.49343 | 0.39383 | 0.27147 | 0.19048 | 0.20335 | 41.2114
2006-09-04 | 21:49 | 0 | 24.472 | 0 | 0 | 0 | 27.508 | 32.728 | 30.494 | 27.338 | 406.97 | 25.845 | 20.885 | 0 | 0 | 58.523 | 55.687 | 45.808 | 26.304 | 0 | 0 | 57.603 | 35.641 | [5 empty] | 0 | 0.17 | 272 | 0.51469 | 0.41403 | 0.27233 | 0.19048 | 0.22356 | 43.4352
2006-09-04 | 21:50 | 0 | 24.448 | 0 | 0 | 0 | 27.459 | 32.704 | 30.47 | 27.363 | 406.97 | 25.87 | 20.74 | 0 | 0 | 58.5 | 55.687 | 45.784 | 26.304 | 0 | 0 | 57.56 | 35.665 | [5 empty] | 0 | 0.096 | 273 | 0.55691 | 0.45417 | 0.27404 | 0.19048 | 0.26369 | 47.3489
2006-09-04 | 21:51 | 0 | 24.448 | 0 | 0 | 0 | 27.434 | 32.704 | 30.565 | 27.314 | 406.97 | 25.941 | 20.789 | 0 | 0 | 58.5 | 55.666 | 45.829 | 26.279 | 0 | 0 | 57.514 | 35.641 | [5 empty] | 0 | 0.12 | 274 | 0.54264 | 0.4406 | 0.27347 | 0.19048 | 0.25013 | 46.0945
2006-09-04 | 21:52 | 0 | 24.506 | 0 | 0 | 0 | 27.444 | 32.737 | 30.553 | 27.299 | 406.97 | 26.049 | 20.823 | 0 | 0 | 58.532 | 55.699 | 45.885 | 26.409 | 0 | 0 | 57.635 | 35.698 | [5 empty] | 0 | 0.145 | 275 | 0.53274 | 0.43119 | 0.27306 | 0.19048 | 0.24072 | 45.1846
2006-09-04 | 21:53 | 0 | 24.448 | 0 | 0 | 0 | 27.434 | 32.704 | 30.47 | 27.289 | 406.97 | 25.965 | 20.814 | 0 | 0 | 58.5 | 55.643 | 45.829 | 26.304 | 0 | 0 | 57.491 | 35.641 | [5 empty] | 0 | 0.145 | 276 | 0.53536 | 0.43368 | 0.27317 | 0.19048 | 0.24321 | 45.4287
2006-09-04 | 21:54 | 0 | 24.448 | 0 | 0 | 0 | 27.387 | 32.634 | 30.494 | 27.243 | 406.97 | 25.99 | 20.86 | 0 | 0 | 58.5 | 55.643 | 45.852 | 26.304 | 0 | 0 | 57.514 | 35.641 | [5 empty] | 0 | 0.144 | 277 | 0.52197 | 0.42095 | 0.27263 | 0.19048 | 0.23048 | 44.1552
2006-09-04 | 21:55 | 0 | 24.472 | 0 | 0 | 0 | 27.41 | 32.704 | 30.519 | 27.194 | 406.97 | 26.085 | 20.86 | 0 | 0 | 58.523 | 55.62 | 45.761 | 26.279 | 0 | 0 | 57.514 | 35.641 | [5 empty] | 0 | 0.216 | 278 | 0.52197 | 0.42095 | 0.27263 | 0.19048 | 0.23048 | 44.1552
2006-09-04 | 21:56 | 0 | 24.448 | 0 | 0 | 0 | 27.338 | 32.682 | 30.519 | 27.194 | 406.97 | 26.085 | 20.86 | 0 | 0 | 58.5 | 55.62 | 45.761 | 26.279 | 0 | 0 | 57.491 | 35.62 | [5 empty] | 0 | 0.144 | 279 | 0.52197 | 0.42095 | 0.27263 | 0.19048 | 0.23048 | 44.1552
2006-09-04 | 21:57 | 0 | 24.448 | 0 | 0 | 0 | 27.314 | 32.634 | 30.47 | 27.218 | 406.97 | 26.061 | 20.885 | 0 | 0 | 58.479 | 55.596 | 45.808 | 26.304 | 0 | 0 | 57.491 | 35.641 | [5 empty] | 0 | 0.096 | 280 | 0.51469 | 0.41403 | 0.27233 | 0.19048 | 0.22356 | 43.4352
2006-09-04 | 21:58 | 0 | 24.472 | 0 | 0 | 0 | 27.314 | 32.704 | 30.47 | 27.169 | 406.97 | 26.11 | 20.909 | 0 | 0 | 58.457 | 55.62 | 45.808 | 26.279 | 0 | 0 | 57.491 | 35.62 | [5 empty] | 0 | 0.145 | 281 | 0.5077 | 0.40739 | 0.27205 | 0.19048 | 0.21691 | 42.7246
2006-09-04 | 21:59 | 0 | 24.448 | 0 | 0 | 0 | 27.289 | 32.634 | 30.47 | 27.218 | 406.97 | 26.061 | 20.909 | 0 | 0 | 58.457 | 55.573 | 45.808 | 26.255 | 0 | 0 | 57.448 | 35.641 | [5 empty] | 0 | 0.071 | 282 | 0.5077 | 0.40739 | 0.27205 | 0.19048 | 0.21691 | 42.7246
2006-09-04 | 22:00 | 0 | 24.418 | 0 | 0 | 0 | 27.26 | 32.582 | 30.44 | 27.14 | 406.97 | 26.007 | 20.929 | 0 | 0 | 58.452 | 55.568 | 45.871 | 26.274 | 0 | 0 | 57.464 | 35.636 | [5 empty] | 0 | 0.12 | 283 | 0.50188 | 0.40185 | 0.27181 | 0.19048 | 0.21138 | 42.1174
2006-09-04 | 22:01 | 0 | 24.448 | 0 | 0 | 0 | 27.265 | 32.658 | 30.494 | 27.194 | 406.97 | 26.085 | 20.909 | 0 | 0 | 58.479 | 55.596 | 45.875 | 26.304 | 0 | 0 | 57.468 | 35.689 | [5 empty] | 0 | 0.071 | 284 | 0.5077 | 0.40739 | 0.27205 | 0.19048 | 0.21691 | 42.7246
2006-09-04 | 22:02 | 0 | 24.472 | 0 | 0 | 0 | 27.289 | 32.634 | 30.494 | 27.123 | 406.97 | 26.159 | 20.909 | 0 | 0 | 58.479 | 55.573 | 45.808 | 26.326 | 0 | 0 | 57.448 | 35.689 | [5 empty] | 0 | 0.166 | 285 | 0.5077 | 0.40739 | 0.27205 | 0.19048 | 0.21691 | 42.7246
2006-09-04 | 22:03 | 0 | 24.448 | 0 | 0 | 0 | 27.289 | 32.634 | 30.47 | 27.098 | 406.97 | 26.181 | 20.885 | 0 | 0 | 58.457 | 55.552 | 45.808 | 26.304 | 0 | 0 | 57.468 | 35.665 | [5 empty] | 0 | 0.191 | 286 | 0.51469 | 0.41403 | 0.27233 | 0.19048 | 0.22356 | 43.4352
2006-09-04 | 22:04 | 0 | 24.448 | 0 | 0 | 0 | 27.218 | 32.634 | 30.445 | 27.243 | 406.97 | 26.181 | 20.814 | 0 | 0 | 58.434 | 55.529 | 45.852 | 26.326 | 0 | 0 | 57.514 | 35.641 | [5 empty] | 0 | -0.025 | 287 | 0.53536 | 0.43368 | 0.27317 | 0.19048 | 0.24321 | 45.4287
2006-09-04 | 22:05 | 0 | 24.467 | 0 | 0 | 0 | 27.189 | 32.582 | 30.391 | 27.069 | 406.97 | 26.081 | 20.76 | 0 | 0 | 58.384 | 55.524 | 45.801 | 26.296 | 0 | 0 | 57.418 | 35.567 | [5 empty] | 0 | 0.12 | 288 | 0.55109 | 0.44863 | 0.27381 | 0.19048 | 0.25816 | 46.8448
2006-09-04 | 22:06 | 0 | 24.499 | 0 | 0 | 0 | 27.196 | 32.589 | 30.568 | 27.147 | 406.97 | 26.233 | 20.792 | 0 | 0 | 58.457 | 55.529 | 45.763 | 26.304 | 0 | 0 | 57.494 | 35.62 | [5 empty] | 0 | 0.049 | 289 | 0.54177 | 0.43977 | 0.27343 | 0.19048 | 0.2493 | 46.0155
2006-09-04 | 22:07 | 0 | 24.474 | 0 | 0 | 0 | 27.196 | 32.589 | 30.472 | 27.147 | 406.97 | 26.137 | 20.767 | 0 | 0 | 58.434 | 55.505 | 45.808 | 26.304 | 0 | 0 | 57.448 | 35.598 | [5 empty] | 0 | 0.049 | 290 | 0.54905 | 0.44669 | 0.27373 | 0.19048 | 0.25622 | 46.6658
2006-09-04 | 22:08 | 0 | 24.499 | 0 | 0 | 0 | 27.196 | 32.565 | 30.519 | 27.101 | 406.97 | 26.184 | 20.743 | 0 | 0 | 58.457 | 55.529 | 45.808 | 26.282 | 0 | 0 | 57.514 | 35.737 | [5 empty] | 0 | 0.095 | 291 | 0.55604 | 0.45334 | 0.27401 | 0.19048 | 0.26286 | 47.274
2006-09-04 | 22:09 | 0 | 24.474 | 0 | 0 | 0 | 27.172 | 32.589 | 30.423 | 27.052 | 406.97 | 26.137 | 20.792 | 0 | 0 | 58.411 | 55.529 | 45.901 | 26.304 | 0 | 0 | 57.425 | 35.643 | [5 empty] | 0 | 0.12 | 292 | 0.54177 | 0.43977 | 0.27343 | 0.19048 | 0.2493 | 46.0155
2006-09-04 | 22:10 | 0 | 24.445 | 0 | 0 | 0 | 27.167 | 32.56 | 30.369 | 27.093 | 406.97 | 26.083 | 20.762 | 0 | 0 | 58.384 | 55.477 | 45.894 | 26.274 | 0 | 0 | 57.421 | 35.591 | [5 empty] | 0 | 0.074 | 293 | 0.55051 | 0.44808 | 0.27378 | 0.19048 | 0.2576 | 46.7937
2006-09-04 | 22:11 | 0 | 24.45 | 0 | 0 | 0 | 27.123 | 32.637 | 30.519 | 27.076 | 406.97 | 26.257 | 20.841 | 0 | 0 | 58.39 | 55.482 | 45.831 | 26.282 | 0 | 0 | 57.402 | 35.62 | [5 empty] | 0 | 0.047 | 294 | 0.5275 | 0.42621 | 0.27285 | 0.19048 | 0.23574 | 44.689
2006-09-04 | 22:12 | 0 | 24.45 | 0 | 0 | 0 | 27.076 | 32.565 | 30.519 | 27.101 | 406.97 | 26.184 | 20.743 | 0 | 0 | 58.411 | 55.461 | 45.784 | 26.304 | 0 | 0 | 57.359 | 35.62 | [5 empty] | 0 | -0.025 | 295 | 0.55604 | 0.45334 | 0.27401 | 0.19048 | 0.26286 | 47.274
2006-09-04 | 22:13 | 0 | 24.45 | 0 | 0 | 0 | 27.052 | 32.565 | 30.472 | 27.003 | 406.97 | 26.137 | 20.767 | 0 | 0 | 58.39 | 55.461 | 45.878 | 26.282 | 0 | 0 | 57.359 | 35.643 | [5 empty] | 0 | 0.049 | 296 | 0.54905 | 0.44669 | 0.27373 | 0.19048 | 0.25622 | 46.6658
2006-09-04 | 22:14 | 0 | 24.445 | 0 | 0 | 0 | 26.998 | 32.515 | 30.443 | 26.951 | 406.97 | 26.083 | 20.787 | 0 | 0 | 58.363 | 55.433 | 45.803 | 26.252 | 0 | 0 | 57.309 | 35.615 | [5 empty] | 0 | 0.047 | 297 | 0.54323 | 0.44116 | 0.27349 | 0.19048 | 0.25068 | 46.147
2006-09-04 | 22:15 | 0 | 24.421 | 0 | 0 | 0 | 27.047 | 32.49 | 30.369 | 27.047 | 406.97 | 26.009 | 20.811 | 0 | 0 | 58.317 | 55.41 | 45.826 | 26.252 | 0 | 0 | 57.263 | 35.615 | [5 empty] | 0 | 0 | 298 | 0.53624 | 0.43452 | 0.27321 | 0.19048 | 0.24404 | 45.5096
2006-09-04 | 22:16 | 0 | 24.474 | 0 | 0 | 0 | 27.052 | 32.543 | 30.399 | 27.003 | 406.97 | 25.992 | 20.792 | 0 | 0 | 58.345 | 55.414 | 45.854 | 26.257 | 0 | 0 | 57.359 | 35.643 | [5 empty] | 0 | 0.049 | 299 | 0.54177 | 0.43977 | 0.27343 | 0.19048 | 0.2493 | 46.0155
2006-09-04 | 22:17 | 0 | 24.445 | 0 | 0 | 0 | 26.998 | 32.515 | 30.394 | 26.998 | 406.97 | 25.987 | 20.713 | 0 | 0 | 58.317 | 55.41 | 45.756 | 26.228 | 0 | 0 | 57.309 | 35.663 | [5 empty] | 0 | 0 | 300 | 0.56477 | 0.46164 | 0.27436 | 0.19048 | 0.27117 | 48.013
2006-09-04 | 22:18 | 0 | 24.474 | 0 | 0 | 0 | 27.027 | 32.52 | 30.472 | 27.027 | 406.97 | 26.039 | 20.72 | 0 | 0 | 58.345 | 55.438 | 45.831 | 26.282 | 0 | 0 | 57.336 | 35.667 | [5 empty] | 0 | 0 | 301 | 0.56274 | 0.4597 | 0.27428 | 0.19048 | 0.26923 | 47.8426
2006-09-04 | 22:19 | 0 | 24.45 | 0 | 0 | 0 | 27.027 | 32.543 | 30.352 | 26.956 | 406.97 | 26.063 | 20.792 | 0 | 0 | 58.345 | 55.438 | 45.831 | 26.282 | 0 | 0 | 57.313 | 35.667 | [5 empty] | 0 | 0.071 | 302 | 0.54177 | 0.43977 | 0.27343 | 0.19048 | 0.2493 | 46.0155
2006-09-04 | 22:20 | 0 | 24.45 | 0 | 0 | 0 | 27.027 | 32.47 | 30.423 | 26.98 | 406.97 | 25.968 | 20.792 | 0 | 0 | 58.322 | 55.414 | 45.878 | 26.282 | 0 | 0 | 57.291 | 35.715 | [5 empty] | 0 | 0.047 | 303 | 0.54177 | 0.43977 | 0.27343 | 0.19048 | 0.2493 | 46.0155
2006-09-04 | 22:21 | 0 | 24.474 | 0 | 0 | 0 | 26.98 | 32.543 | 30.423 | 26.956 | 406.97 | 25.968 | 20.792 | 0 | 0 | 58.368 | 55.438 | 45.854 | 26.257 | 0 | 0 | 57.336 | 35.691 | [5 empty] | 0 | 0.024 | 304 | 0.54177 | 0.43977 | 0.27343 | 0.19048 | 0.2493 | 46.0155
2006-09-04 | 22:22 | 0 | 24.445 | 0 | 0 | 0 | 26.951 | 32.466 | 30.467 | 26.926 | 406.97 | 25.963 | 20.762 | 0 | 0 | 58.295 | 55.386 | 45.803 | 26.228 | 0 | 0 | 57.286 | 35.687 | [5 empty] | 0 | 0.025 | 305 | 0.55051 | 0.44808 | 0.27378 | 0.19048 | 0.2576 | 46.7937
2006-09-04 | 22:23 | 0 | 24.474 | 0 | 0 | 0 | 26.956 | 32.446 | 30.423 | 26.956 | 406.97 | 25.968 | 20.743 | 0 | 0 | 58.345 | 55.368 | 45.854 | 26.257 | 0 | 0 | 57.291 | 35.715 | [5 empty] | 0 | 0 | 306 | 0.55604 | 0.45334 | 0.27401 | 0.19048 | 0.26286 | 47.274
2006-09-04 | 22:24 | 0 | 24.499 | 0 | 0 | 0 | 26.956 | 32.52 | 30.448 | 26.956 | 406.97 | 25.968 | 20.841 | 0 | 0 | 58.345 | 55.391 | 45.808 | 26.257 | 0 | 0 | 57.247 | 35.715 | [5 empty] | 0 | 0 | 307 | 0.5275 | 0.42621 | 0.27285 | 0.19048 | 0.23574 | 44.689
2006-09-04 | 22:25 | 0 | 24.45 | 0 | 0 | 0 | 26.907 | 32.47 | 30.399 | 27.003 | 406.97 | 26.039 | 20.792 | 0 | 0 | 58.322 | 55.344 | 45.784 | 26.257 | 0 | 0 | 57.268 | 35.691 | [5 empty] | 0 | -0.096 | 308 | 0.54177 | 0.43977 | 0.27343 | 0.19048 | 0.2493 | 46.0155
2006-09-04 | 22:26 | 0 | 24.46 | 0 | 0 | 0 | 26.892 | 32.431 | 30.337 | 26.917 | 406.97 | 25.857 | 20.752 | 0 | 0 | 58.285 | 55.33 | 45.864 | 26.242 | 0 | 0 | 57.3 | 35.653 | [5 empty] | 0 | -0.025 | 309 | 0.55342 | 0.45085 | 0.2739 | 0.19048 | 0.26037 | 47.0477
2006-09-04 | 22:27 | 0 | 24.46 | 0 | 0 | 0 | 26.892 | 32.431 | 30.433 | 26.917 | 406.97 | 25.953 | 20.752 | 0 | 0 | 58.285 | 55.33 | 45.817 | 26.289 | 0 | 0 | 57.3 | 35.653 | [5 empty] | 0 | -0.025 | 310 | 0.55342 | 0.45085 | 0.2739 | 0.19048 | 0.26037 | 47.0477
2006-09-04 | 22:28 | 0 | 24.465 | 0 | 0 | 0 | 26.922 | 32.51 | 30.413 | 26.971 | 406.97 | 25.911 | 20.782 | 0 | 0 | 58.313 | 55.358 | 45.892 | 26.318 | 0 | 0 | 57.281 | 35.706 | [5 empty] | 0 | -0.049 | 311 | 0.54468 | 0.44254 | 0.27355 | 0.19048 | 0.25207 | 46.2777
2006-09-04 | 22:29 | 0 | 24.46 | 0 | 0 | 0 | 26.843 | 32.48 | 30.384 | 26.868 | 406.97 | 25.904 | 20.777 | 0 | 0 | 58.308 | 55.354 | 45.864 | 26.289 | 0 | 0 | 57.233 | 35.677 | [5 empty] | 0 | -0.025 | 312 | 0.54614 | 0.44393 | 0.27361 | 0.19048 | 0.25345 | 46.4078
2006-09-04 | 22:30 | 0 | 24.46 | 0 | 0 | 0 | 26.868 | 32.505 | 30.362 | 26.892 | 406.97 | 25.953 | 20.752 | 0 | 0 | 58.285 | 55.33 | 45.84 | 26.267 | 0 | 0 | 57.233 | 35.677 | [5 empty] | 0 | -0.024 | 313 | 0.55342 | 0.45085 | 0.2739 | 0.19048 | 0.26037 | 47.0477
2006-09-04 | 22:31 | 0 | 24.514 | 1 | 13 | 1 | 50.821 | 32.51 | 33.357 | 45.915 | 406.97 | 25.933 | 20.757 | 0 | 1 | 52.768 | 55.2 | 50.889 | 26.318 | 0 | 0 | 57.261 | 35.306 | [5 empty] | 0 | 4.906 | 314 | 0.55196 | 0.44946 | 0.27384 | 0.19048 | 0.25899 | 46.9211
2006-09-04 | 22:32 | 1 | 24.489 | 0 | 15 | 0 | 62.347 | 32.534 | 36.67 | 54.534 | 406.97 | 25.933 | 20.757 | 0 | 0 | 60.869 | 54.649 | 55.886 | 26.296 | 0 | 0 | 57.261 | 35 | [5 empty] | 24.489 | 7.813 | 0 | 0.55196 | 0.44946 | 0.27384 | 0.19048 | 0.25899 | 46.9211
2006-09-04 | 22:33 | 1 | 24.46 | 0 | 15 | 0 | 68.51 | 32.456 | 40.093 | 59.922 | 406.97 | 25.904 | 20.777 | 1 | 0 | 67.185 | 54.436 | 60.572 | 26.267 | 0 | 0 | 57.254 | 37.32 | [5 empty] | 24.46 | 8.588 | 1 | 0.54614 | 0.44393 | 6.7498 | 6.6667 | -6.2227 | -1139.4089
2006-09-04 | 22:34 | 1 | 24.514 | 0 | 15 | 0 | 70.712 | 32.51 | 42.731 | 62.886 | 406.97 | 25.958 | 20.806 | 0 | 0 | 69.744 | 54.716 | 63.087 | 26.296 | 0 | 0 | 57.327 | 40.262 | [5 empty] | 24.514 | 7.826 | 2 | 0.53769 | 0.4359 | 6.7495 | 6.6667 | -6.2308 | -1158.7969
2006-09-04 | 22:35 | 0 | 24.46 | 0 | 15 | 0 | 71.278 | 32.456 | 44.694 | 64.294 | 406.97 | 25.929 | 20.752 | 0 | 0 | 70.444 | 55.309 | 64.383 | 26.267 | 0 | 0 | 57.277 | 42.396 | [5 empty] | 0 | 6.984 | 3 | 0.55342 | 0.45085 | 6.7501 | 6.6667 | -6.2158 | -1123.17
2006-09-04 | 22:36 | 1 | 24.484 | 1 | 15 | 0 | 71.323 | 32.505 | 46.253 | 65.122 | 406.97 | 26.073 | 20.706 | 0 | 0 | 70.728 | 55.837 | 65.033 | 26.242 | 0 | 0 | 57.368 | 43.946 | [5 empty] | 24.484 | 6.201 | 4 | 0.56681 | 0.46358 | 6.7506 | 6.6667 | -6.2031 | -1094.3803
2006-09-04 | 22:37 | 0 | 24.46 | 0 | 15 | 0 | 71.256 | 32.551 | 47.353 | 65.638 | 406.97 | 26.002 | 20.752 | 0 | 0 | 70.728 | 56.448 | 65.638 | 26.289 | 0 | 0 | 57.615 | 45.175 | [5 empty] | 0 | 5.618 | 5 | 0.55342 | 0.45085 | 6.7501 | 6.6667 | -6.2158 | -1123.17
2006-09-04 | 22:38 | 1 | 24.489 | 0 | 15 | 0 | 71.238 | 32.651 | 48.389 | 66.069 | 406.97 | 26.054 | 20.735 | 0 | 0 | 70.777 | 56.992 | 66.115 | 26.296 | 0 | 0 | 57.843 | 46.167 | [5 empty] | 24.489 | 5.169 | 6 | 0.55837 | 0.45555 | 6.7503 | 6.6667 | -6.2111 | -1112.3694
2006-09-04 | 22:39 | 0 | 24.484 | 0 | 15 | 0 | 71.146 | 32.716 | 49.211 | 66.4 | 406.97 | 26.169 | 20.728 | 1 | 0 | 70.75 | 57.48 | 66.512 | 26.267 | 0 | 0 | 58.107 | 46.94 | [5 empty] | 0 | 4.746 | 7 | 0.56041 | 0.45749 | 6.7504 | 6.6667 | -6.2092 | -1107.9775
2006-09-04 | 22:40 | 0 | 24.484 | 0 | 3 | 1 | 70.706 | 32.787 | 49.073 | 66.355 | 406.97 | 26.193 | 20.706 | 0 | 1 | 70.486 | 57.904 | 66.288 | 26.267 | 0 | 0 | 58.354 | 47.262 | [5 empty] | 0 | 4.351 | 8 | 0.56681 | 0.46358 | 6.7506 | 6.6667 | -6.2031 | -1094.3803
2006-09-04 | 22:41 | 0 | 24.484 | 0 | 0 | 0 | 70.071 | 32.929 | 48.844 | 65.839 | 406.97 | 26.169 | 20.752 | 0 | 0 | 69.125 | 58.285 | 64.383 | 26.289 | 0 | 0 | 58.667 | 46.986 | [5 empty] | 0 | 4.232 | 0 | 0.55342 | 0.45085 | 6.7501 | 6.6667 | -6.2158 | -1123.17
2006-09-04 | 22:42 | 0 | 24.489 | 0 | 0 | 0 | 69.351 | 33.12 | 48.345 | 65.15 | 406.97 | 26.272 | 20.757 | 0 | 0 | 67.944 | 58.559 | 61.832 | 26.296 | 0 | 0 | 58.897 | 46.601 | [5 empty] | 0 | 4.201 | 1 | 0.55196 | 0.44946 | 0.8526 | 0.76923 | -0.31977 | -57.9331
2006-09-04 | 22:43 | 0 | 24.46 | 0 | 0 | 0 | 68.577 | 33.256 | 48.018 | 64.383 | 406.97 | 26.289 | 20.728 | 0 | 0 | 66.982 | 58.689 | 59.833 | 26.313 | 0 | 0 | 59.048 | 46.16 | [5 empty] | 0 | 4.194 | 2 | 0.56041 | 0.45749 | 0.85294 | 0.76923 | -0.31174 | -55.6277
2006-09-04 | 22:44 | 0 | 24.435 | 0 | 0 | 0 | 67.852 | 33.397 | 47.719 | 63.71 | 406.97 | 26.363 | 20.777 | 0 | 0 | 66.311 | 58.801 | 58.085 | 26.289 | 0 | 0 | 59.205 | 45.794 | [5 empty] | 0 | 4.142 | 3 | 0.54614 | 0.44393 | 0.85236 | 0.76923 | -0.3253 | -59.5645
2006-09-04 | 22:45 | 0 | 24.46 | 0 | 0 | 0 | 67.14 | 33.608 | 47.399 | 63.016 | 406.97 | 26.313 | 20.777 | 0 | 0 | 65.75 | 58.89 | 56.941 | 26.267 | 0 | 0 | 59.342 | 45.427 | [5 empty] | 0 | 4.124 | 4 | 0.54614 | 0.44393 | 0.85236 | 0.76923 | -0.3253 | -59.5645
2006-09-04 | 22:46 | 0 | 24.482 | 0 | 0 | 0 | 66.4 | 33.794 | 47.238 | 62.32 | 406.97 | 26.36 | 20.703 | 0 | 0 | 65.369 | 59.002 | 56.063 | 26.289 | 0 | 0 | 59.452 | 45.082 | [5 empty] | 0 | 4.08 | 5 | 0.56769 | 0.46441 | 0.85324 | 0.76923 | -0.30482 | -53.6953
2006-09-04 | 22:47 | 0 | 24.489 | 0 | 0 | 0 | 65.734 | 33.991 | 47.108 | 61.677 | 406.97 | 26.367 | 20.711 | 0 | 0 | 64.995 | 59.054 | 55.361 | 26.321 | 0 | 0 | 59.593 | 44.792 | [5 empty] | 0 | 4.057 | 6 | 0.56536 | 0.4622 | 0.85314 | 0.76923 | -0.30704 | -54.3083
2006-09-04 | 22:48 | 0 | 24.457 | 0 | 0 | 0 | 65.033 | 34.148 | 46.849 | 60.999 | 406.97 | 26.431 | 20.679 | 0 | 0 | 64.652 | 59.07 | 54.849 | 26.289 | 0 | 0 | 59.586 | 44.487 | [5 empty] | 0 | 4.034 | 7 | 0.57468 | 0.47105 | 0.85352 | 0.76923 | -0.29818 | -51.8863
2006-09-04 | 22:49 | 0 | 24.457 | 0 | 0 | 0 | 64.314 | 34.359 | 46.664 | 60.348 | 406.97 | 26.336 | 20.679 | 0 | 0 | 64.406 | 59.114 | 54.322 | 26.264 | 0 | 0 | 59.652 | 44.204 | [5 empty] | 0 | 3.966 | 8 | 0.57468 | 0.47105 | 0.85352 | 0.76923 | -0.29818 | -51.8863
2006-09-04 | 22:50 | 0 | 24.457 | 0 | 0 | 0 | 63.644 | 34.524 | 46.459 | 59.764 | 406.97 | 26.36 | 20.654 | 0 | 0 | 64.159 | 59.137 | 53.979 | 26.264 | 0 | 0 | 59.698 | 43.922 | [5 empty] | 0 | 3.88 | 9 | 0.58196 | 0.47797 | 0.85381 | 0.76923 | -0.29126 | -50.0482
2006-09-04 | 22:51 | 0 | 24.457 | 0 | 0 | 0 | 62.97 | 34.734 | 46.342 | 59.093 | 406.97 | 26.431 | 20.679 | 0 | 0 | 63.979 | 59.248 | 53.566 | 26.289 | 0 | 0 | 59.741 | 43.805 | [5 empty] | 0 | 3.877 | 10 | 0.57468 | 0.47105 | 0.85352 | 0.76923 | -0.29818 | -51.8863
2006-09-04 | 22:52 | 0 | 24.433 | 0 | 0 | 0 | 62.274 | 34.923 | 46.069 | 58.532 | 406.97 | 26.456 | 20.654 | 0 | 0 | 63.799 | 59.205 | 53.199 | 26.24 | 0 | 0 | 59.652 | 43.429 | [5 empty] | 0 | 3.742 | 11 | 0.58196 | 0.47797 | 0.85381 | 0.76923 | -0.29126 | -50.0482
2006-09-04 | 22:53 | 0 | 24.489 | 0 | 0 | 0 | 61.633 | 35.117 | 45.892 | 57.911 | 406.97 | 26.488 | 20.735 | 0 | 0 | 63.696 | 59.258 | 53.022 | 26.296 | 0 | 0 | 59.839 | 43.272 | [5 empty] | 0 | 3.722 | 12 | 0.55837 | 0.45555 | 0.85286 | 0.76923 | -0.31368 | -56.1778
2006-09-04 | 22:54 | 0 | 24.465 | 0 | 0 | 0 | 61.028 | 35.306 | 45.572 | 57.352 | 406.97 | 26.392 | 20.735 | 0 | 0 | 63.561 | 59.258 | 52.908 | 26.296 | 0 | 0 | 59.862 | 43.061 | [5 empty] | 0 | 3.676 | 13 | 0.55837 | 0.45555 | 0.85286 | 0.76923 | -0.31368 | -56.1778
2006-09-04 | 22:55 | 0 | 24.457 | 0 | 0 | 0 | 60.348 | 35.464 | 45.38 | 56.649 | 406.97 | 26.36 | 20.679 | 0 | 0 | 63.463 | 59.248 | 52.763 | 26.289 | 0 | 0 | 59.81 | 42.865 | [5 empty] | 0 | 3.699 | 14 | 0.57468 | 0.47105 | 0.85352 | 0.76923 | -0.29818 | -51.8863
2006-09-04 | 22:56 | 0 | 24.489 | 0 | 0 | 0 | 59.705 | 35.682 | 45.296 | 56.229 | 406.97 | 26.463 | 20.757 | 0 | 0 | 63.447 | 59.278 | 52.632 | 26.296 | 0 | 0 | 59.906 | 42.686 | [5 empty] | 0 | 3.476 | 15 | 0.55196 | 0.44946 | 0.8526 | 0.76923 | -0.31977 | -57.9331
2006-09-04 | 22:57 | 0 | 24.433 | 0 | 0 | 0 | 59.114 | 35.792 | 44.9 | 55.538 | 406.97 | 26.505 | 20.703 | 0 | 0 | 63.329 | 59.294 | 52.511 | 26.264 | 0 | 0 | 59.899 | 42.465 | [5 empty] | 0 | 3.576 | 16 | 0.56769 | 0.46441 | 0.85324 | 0.76923 | -0.30482 | -53.6953
2006-09-04 | 22:58 | 0 | 24.465 | 0 | 0 | 0 | 58.539 | 35.988 | 44.699 | 55.062 | 406.97 | 26.441 | 20.757 | 0 | 0 | 63.247 | 59.324 | 52.494 | 26.296 | 0 | 0 | 59.862 | 42.355 | [5 empty] | 0 | 3.502 | 17 | 0.56128 | 0.45832 | 0.85298 | 0.76923 | -0.31091 | -55.3932
2006-09-04 | 22:59 | 0 | 24.433 | 0 | 0 | 0 | 57.971 | 36.074 | 44.51 | 54.46 | 406.97 | 26.36 | 20.75 | 0 | 0 | 63.171 | 59.271 | 52.441 | 26.336 | 0 | 0 | 59.787 | 42.231 | [5 empty] | 0 | 3.446 | 18 | 0.554 | 0.4514 | 0.85268 | 0.76923 | -0.31783 | -57.3702
2006-09-04 | 23:00 | 0 | 24.433 | 0 | 0 | 0 | 57.343 | 36.263 | 44.391 | 53.841 | 406.97 | 26.409 | 20.725 | 0 | 0 | 63.128 | 59.294 | 52.282 | 26.264 | 0 | 0 | 59.855 | 42.042 | [5 empty] | 0 | 3.344 | 19 | 0.55837 | 0.45555 | 0.85286 | 0.76923 | -0.31368 | -56.1778
2006-09-04 | 23:01 | 0 | 24.433 | 0 | 0 | 0 | 56.827 | 36.332 | 44.228 | 53.381 | 406.97 | 26.431 | 20.75 | 0 | 0 | 63.082 | 59.317 | 52.259 | 26.24 | 0 | 0 | 59.922 | 41.925 | [5 empty] | 0 | 3.44 | 20 | 0.55837 | 0.45555 | 0.85286 | 0.76923 | -0.31368 | -56.1778
2006-09-04 | 23:02 | 0 | 24.465 | 0 | 0 | 0 | 56.298 | 36.505 | 43.929 | 52.954 | 406.97 | 26.416 | 20.735 | 0 | 0 | 63.023 | 59.301 | 52.289 | 26.296 | 0 | 0 | 59.974 | 41.839 | [5 empty] | 0 | 3.347 | 21 | 0.55837 | 0.45555 | 0.85286 | 0.76923 | -0.31368 | -56.1778
2006-09-04 | 23:03 | 0 | 24.489 | 0 | 0 | 0 | 55.797 | 36.598 | 43.743 | 52.357 | 406.97 | 26.392 | 20.735 | 0 | 0 | 62.934 | 59.324 | 52.242 | 26.296 | 0 | 0 | 59.951 | 41.698 | [5 empty] | 0 | 3.277 | 22 | 0.57963 | 0.47576 | 0.85372 | 0.76923 | -0.29347 | -50.6314
2006-09-04 | 23:04 | 0 | 24.465 | 0 | 0 | 0 | 55.27 | 36.715 | 43.578 | 51.923 | 406.97 | 26.488 | 20.735 | 0 | 0 | 62.82 | 59.324 | 52.151 | 26.272 | 0 | 0 | 59.951 | 41.556 | [5 empty] | 0 | 3.324 | 23 | 0.57264 | 0.46912 | 0.85344 | 0.76923 | -0.30012 | -52.4094
2006-09-04 | 23:05 | 0 | 24.465 | 0 | 0 | 0 | 54.672 | 36.856 | 43.365 | 51.395 | 406.97 | 26.441 | 20.662 | 0 | 0 | 62.754 | 59.347 | 52.151 | 26.272 | 0 | 0 | 59.885 | 41.487 | [5 empty] | 0 | 3.232 | 24 | 0.57031 | 0.4669 | 0.85334 | 0.76923 | -0.30233 | -53.0118
2006-09-04 | 23:06 | 0 | 24.44 | 0 | 0 | 0 | 54.215 | 36.928 | 43.154 | 50.891 | 406.97 | 26.367 | 20.686 | 0 | 0 | 62.685 | 59.324 | 52.151 | 26.272 | 0 | 0 | 59.885 | 41.368 | [5 empty] | 0 | 3.209 | 25 | 0.58691 | 0.48268 | 0.85401 | 0.76923 | -0.28655 | -48.8243
2006-09-04 | 23:07 | 0 | 24.497 | 0 | 0 | 0 | 53.764 | 37.005 | 42.996 | 50.532 | 406.97 | 26.424 | 20.694 | 0 | 0 | 62.603 | 59.331 | 52.135 | 26.304 | 0 | 0 | 59.892 | 41.281 | [5 empty] | 0 | 3.188 | 26 | 0.60758 | 0.50233 | 0.85485 | 0.76923 | -0.2669 | -43.9282
2006-09-04 | 23:08 | 0 | 24.465 | 0 | 0 | 0 | 53.297 | 37.069 | 42.731 | 50.088 | 406.97 | 26.367 | 20.637 | 0 | 0 | 62.507 | 59.324 | 52.128 | 26.272 | 0 | 0 | 59.862 | 41.133 | [5 empty] | 0 | 3.232 | 27 | 0.60758 | 0.50233 | 0.85485 | 0.76923 | -0.2669 | -43.9282
2006-09-04 | 23:09 | 0 | 24.44 | 0 | 0 | 0 | 52.793 | 37.186 | 42.497 | 49.605 | 406.97 | 26.343 | 20.566 | 0 | 0 | 62.418 | 59.301 | 52.06 | 26.296 | 0 | 0 | 59.862 | 41.064 | [5 empty] | 0 | 3.165 | 28 | 0.58691 | 0.48268 | 0.85401 | 0.76923 | -0.28655 | -48.8243
2006-09-04 | 23:10 | 0 | 24.465 | 0 | 0 | 0 | 52.312 | 37.21 | 42.355 | 49.08 | 406.97 | 26.392 | 20.566 | 0 | 0 | 62.35 | 59.324 | 51.99 | 26.247 | 0 | 0 | 59.862 | 40.923 | [5 empty] | 0 | 3.05 | 29 | 0.6003 | 0.49541 | 0.85456 | 0.76923 | -0.27382 | -45.6137
2006-09-04 | 23:11 | 0 | 24.44 | 0 | 0 | 0 | 51.899 | 37.28 | 42.166 | 48.734 | 406.97 | 26.416 | 20.637 | 0 | 0 | 62.261 | 59.301 | 52.037 | 26.247 | 0 | 0 | 59.885 | 40.827 | [5 empty] | 0 | 3.05 | 30 | 0.59127 | 0.48683 | 0.85419 | 0.76923 | -0.2824 | -47.7614
2006-09-04 | 23:12 | 0 | 24.44 | 0 | 0 | 0 | 51.418 | 37.351 | 41.908 | 48.368 | 406.97 | 26.441 | 20.591 | 0 | 0 | 62.215 | 59.301 | 51.99 | 26.296 | 0 | 0 | 59.906 | 40.734 | [5 empty] | 0 | 3.072 | 31 | 0.6003 | 0.49541 | 0.85456 | 0.76923 | -0.27382 | -45.6137
2006-09-04 | 23:13 | 0 | 24.472 | 0 | 0 | 0 | 51.012 | 37.5 | 41.846 | 47.962 | 406.97 | 26.618 | 20.622 | 0 | 0 | 62.201 | 59.353 | 51.974 | 26.304 | 0 | 0 | 59.892 | 40.695 | [5 empty] | 0 | 3.003 | 32 | 0.59826 | 0.49347 | 0.85447 | 0.76923 | -0.27576 | -46.093
2006-09-04 | 23:14 | 0 | 24.465 | 0 | 0 | 0 | 50.569 | 37.445 | 41.626 | 47.497 | 406.97 | 26.561 | 20.591 | 0 | 0 | 62.08 | 59.301 | 51.99 | 26.247 | 0 | 0 | 59.75 | 40.593 | [5 empty] | 0 | 3.004 | 33 | 0.61486 | 0.50925 | 0.85515 | 0.76923 | -0.25998 | -42.2827
2006-09-04 | 23:15 | 0 | 24.472 | 0 | 0 | 0 | 50.209 | 37.545 | 41.518 | 47.206 | 406.97 | 26.713 | 20.598 | 0 | 0 | 62.087 | 59.331 | 51.953 | 26.304 | 0 | 0 | 59.846 | 40.578 | [5 empty] | 0 | 3.004 | 34 | 0.62185 | 0.51589 | 0.85543 | 0.76923 | -0.25334 | -40.7392
2006-09-04 | 23:16 | 0 | 24.44 | 0 | 0 | 0 | 49.789 | 37.538 | 41.322 | 46.785 | 406.97 | 26.586 | 20.541 | 0 | 0 | 61.991 | 59.301 | 51.899 | 26.296 | 0 | 0 | 59.885 | 40.43 | [5 empty] | 0 | 2.934 | 35 | 0.63612 | 0.52946 | 0.85601 | 0.76923 | -0.23977 | -37.6932
2006-09-04 | 23:17 | 0 | 24.44 | 0 | 0 | 0 | 49.376 | 37.634 | 41.109 | 46.372 | 406.97 | 26.657 | 20.517 | 0 | 0 | 61.946 | 59.278 | 51.944 | 26.272 | 0 | 0 | 59.885 | 40.358 | [5 empty] | 0 | 2.957 | 36 | 0.62185 | 0.51589 | 0.85543 | 0.76923 | -0.25334 | -40.7392
2006-09-04 | 23:18 | 0 | 24.44 | 0 | 0 | 0 | 49.01 | 37.634 | 41.016 | 46.076 | 406.97 | 26.632 | 20.468 | 0 | 0 | 61.88 | 59.278 | 51.853 | 26.272 | 0 | 0 | 59.885 | 40.265 | [5 empty] | 0 | 2.913 | 37 | 0.62913 | 0.52281 | 0.85573 | 0.76923 | -0.24642 | -39.1678
2006-09-04 | 23:19 | 0 | 24.44 | 0 | 0 | 0 | 48.643 | 37.634 | 40.875 | 45.686 | 406.97 | 26.706 | 20.517 | 0 | 0 | 61.88 | 59.278 | 51.808 | 26.272 | 0 | 0 | 59.906 | 40.265 | [5 empty] | 0 | 3.004 | 38 | 0.61981 | 0.51396 | 0.85535 | 0.76923 | -0.25527 | -41.1858
2006-09-04 | 23:20 | 0 | 24.44 | 0 | 0 | 0 | 48.3 | 37.679 | 40.616 | 45.387 | 406.97 | 26.608 | 20.492 | 0 | 0 | 61.857 | 59.258 | 51.876 | 26.247 | 0 | 0 | 59.862 | 40.193 | [5 empty] | 0 | 2.866 | 39 | 0.62913 | 0.52281 | 0.85573 | 0.76923 | -0.24642 | -39.1678
2006-09-04 | 23:21 | 0 | 24.521 | 0 | 0 | 0 | 48.032 | 37.758 | 40.461 | 45.028 | 406.97 | 26.618 | 20.524 | 0 | 0 | 61.82 | 59.287 | 51.86 | 26.304 | 0 | 0 | 59.846 | 40.179 | [5 empty] | 0 | 2.892 | 40 | 0.60554 | 0.50039 | 0.85477 | 0.76923 | -0.26884 | -44.3961
2006-09-04 | 23:22 | 0 | 24.44 | 0 | 0 | 0 | 47.588 | 37.772 | 40.289 | 44.722 | 406.97 | 26.608 | 20.492 | 0 | 0 | 61.791 | 59.258 | 51.876 | 26.272 | 0 | 0 | 59.771 | 40.1 | [5 empty] | 0 | 2.875 | 41 | 0.6268 | 0.5206 | 0.85563 | 0.76923 | -0.24863 | -39.6667
2006-09-04 | 23:23 | 0 | 24.497 | 0 | 0 | 0 | 47.276 | 37.758 | 40.248 | 44.384 | 406.97 | 26.762 | 20.573 | 0 | 0 | 61.797 | 59.287 | 51.839 | 26.279 | 0 | 0 | 59.757 | 40.061 | [5 empty] | 0 | 2.86 | 42 | 0.62185 | 0.51589 | 0.85543 | 0.76923 | -0.25334 | -40.7392
2006-09-04 | 23:24 | 0 | 24.497 | 0 | 0 | 0 | 46.977 | 37.803 | 40.038 | 44.102 | 406.97 | 26.689 | 20.5 | 0 | 0 | 61.729 | 59.264 | 51.792 | 26.304 | 0 | 0 | 59.735 | 40.014 | [5 empty] | 0 | 2.869 | 43 | 0.6169 | 0.51119 | 0.85523 | 0.76923 | -0.25804 | -41.8289
2006-09-04 | 23:25 | 0 | 24.465 | 0 | 0 | 0 | 46.603 | 37.868 | 39.889 | 43.743 | 406.97 | 26.632 | 20.517 | 0 | 0 | 61.722 | 59.212 | 51.762 | 26.247 | 0 | 0 | 59.725 | 39.911 | [5 empty] | 0 | 2.875 | 44 | 0.62389 | 0.51783 | 0.85551 | 0.76923 | -0.2514 | -40.2955
2006-09-04 | 23:26 | 0 | 24.457 | 0 | 0 | 0 | 46.298 | 37.813 | 39.786 | 43.429 | 406.97 | 26.698 | 20.534 | 0 | 0 | 61.713 | 59.271 | 51.776 | 26.289 | 0 | 0 | 59.764 | 39.904 | [5 empty] | 0 | 2.811 | 45 | 0.62622 | 0.52005 | 0.85561 | 0.76923 | -0.24918 | -39.792
2006-09-04 | 23:27 | 0 | 24.457 | 0 | 0 | 0 | 46.022 | 37.837 | 39.6 | 43.147 | 406.97 | 26.723 | 20.51 | 0 | 0 | 61.67 | 59.248 | 51.776 | 26.289 | 0 | 0 | 59.764 | 39.858 | [5 empty] | 0 | 2.774 | 46 | 0.6169 | 0.51119 | 0.85523 | 0.76923 | -0.25804 | -41.8289
2006-09-04 | 23:28 | 0 | 24.45 | 0 | 0 | 0 | 45.693 | 37.806 | 39.428 | 42.882 | 406.97 | 26.618 | 20.502 | 0 | 0 | 61.64 | 59.219 | 51.701 | 26.257 | 0 | 0 | 59.801 | 39.779 | [5 empty] | 0 | 2.757 | 47 | 0.6169 | 0.51119 | 0.85523 | 0.76923 | -0.25804 | -41.8289
2006-09-04 | 23:29 | 0 | 24.457 | 0 | 0 | 0 | 45.357 | 37.885 | 39.318 | 42.583 | 406.97 | 26.674 | 20.534 | 0 | 0 | 61.624 | 59.226 | 51.731 | 26.289 | 0 | 0 | 59.853 | 39.762 | [5 empty] | 0 | 2.764 | 48 | 0.64485 | 0.53776 | 0.85636 | 0.76923 | -0.23147 | -35.8948
2006-09-04 | 23:30 | 0 | 24.457 | 0 | 0 | 0 | 45.105 | 37.813 | 39.294 | 42.348 | 406.97 | 26.674 | 20.534 | 0 | 0 | 61.581 | 59.226 | 51.731 | 26.289 | 0 | 0 | 59.81 | 39.669 | [5 empty] | 0 | 2.818 | 49 | 0.63757 | 0.53084 | 0.85607 | 0.76923 | -0.23839 | -37.39
2006-09-04 | 23:31 | 0 | 24.457 | 0 | 0 | 0 | 44.806 | 37.813 | 39.105 | 42.042 | 406.97 | 26.649 | 20.438 | 0 | 0 | 61.581 | 59.203 | 51.731 | 26.289 | 0 | 0 | 59.83 | 39.621 | [5 empty] | 0 | 2.818 | 50 | 0.63321 | 0.52669 | 0.85589 | 0.76923 | -0.24254 | -38.3037
2006-09-04 | 23:32 | 0 | 24.457 | 0 | 0 | 0 | 44.578 | 37.813 | 38.918 | 41.76 | 406.97 | 26.603 | 20.463 | 0 | 0 | 61.558 | 59.203 | 51.708 | 26.289 | 0 | 0 | 59.787 | 39.576 | [5 empty] | 0 | 2.772 | 51 | 0.6169 | 0.51119 | 0.85523 | 0.76923 | -0.25804 | -41.8289
2006-09-04 | 23:33 | 0 | 24.425 | 0 | 0 | 0 | 44.243 | 37.806 | 38.77 | 41.425 | 406.97 | 26.618 | 20.478 | 0 | 0 | 61.528 | 59.196 | 51.631 | 26.233 | 0 | 0 | 59.757 | 39.545 | [5 empty] | 0 | 2.772 | 52 | 0.6169 | 0.51119 | 0.85523 | 0.76923 | -0.25804 | -41.8289
2006-09-04 | 23:34 | 0 | 24.457 | 0 | 0 | 0 | 44.015 | 37.813 | 38.66 | 41.243 | 406.97 | 26.603 | 20.534 | 0 | 0 | 61.535 | 59.226 | 51.731 | 26.264 | 0 | 0 | 59.764 | 39.528 | [5 empty] | 0 | 2.701 | 53 | 0.62389 | 0.51783 | 0.85551 | 0.76923 | -0.2514 | -40.2955
2006-09-04 | 23:35 | 0 | 24.457 | 0 | 0 | 0 | 43.781 | 37.813 | 38.564 | 41.009 | 406.97 | 26.698 | 20.534 | 0 | 0 | 61.512 | 59.203 | 51.708 | 26.289 | 0 | 0 | 59.81 | 39.48 | [5 empty] | 0 | 2.656 | 54 | 0.62389 | 0.51783 | 0.85551 | 0.76923 | -0.2514 | -40.2955
2006-09-04 | 23:36 | 0 | 24.457 | 0 | 0 | 0 | 43.451 | 37.789 | 38.447 | 40.75 | 406.97 | 26.674 | 20.51 | 0 | 0 | 61.535 | 59.182 | 51.594 | 26.289 | 0 | 0 | 59.83 | 39.411 | [5 empty] | 0 | 2.679 | 55 | 0.63757 | 0.53084 | 0.85607 | 0.76923 | -0.23839 | -37.39
2006-09-04 | 23:37 | 0 | 24.457 | 0 | 0 | 0 | 43.217 | 37.789 | 38.282 | 40.561 | 406.97 | 26.529 | 20.51 | 0 | 0 | 61.489 | 59.182 | 51.731 | 26.264 | 0 | 0 | 59.741 | 39.363 | [5 empty] | 0 | 2.655 | 56 | 0.64689 | 0.5397 | 0.85644 | 0.76923 | -0.22953 | -35.4822
2006-09-04 | 23:38 | 0 | 24.435 | 0 | 0 | 0 | 42.982 | 37.765 | 38.143 | 40.303 | 406.97 | 26.603 | 20.463 | 0 | 0 | 61.467 | 59.182 | 51.661 | 26.264 | 0 | 0 | 59.787 | 39.341 | [5 empty] | 0 | 2.631 | 57 | 0.64485 | 0.53776 | 0.85636 | 0.76923 | -0.23147 | -35.8948
2006-09-04 | 23:39 | 0 | 24.403 | 0 | 0 | 0 | 42.669 | 37.665 | 38.064 | 40.014 | 406.97 | 26.497 | 20.431 | 0 | 0 | 61.437 | 59.13 | 51.54 | 26.233 | 0 | 0 | 59.735 | 39.239 | [5 empty] | 0 | 2.641 | 58 | 0.66116 | 0.55326 | 0.85702 | 0.76923 | -0.21597 | -32.665
2006-09-04 | 23:40 | 0 | 24.435 | 0 | 0 | 0 | 42.465 | 37.72 | 37.906 | 39.834 | 406.97 | 26.529 | 20.438 | 0 | 0 | 61.423 | 59.159 | 51.685 | 26.264 | 0 | 0 | 59.696 | 39.222 | [5 empty] | 0 | 2.49 | 59 | 0.63757 | 0.53084 | 0.85607 | 0.76923 | -0.23839 | -37.39
2006-09-04 | 23:41 | 0 | 24.435 | 0 | 0 | 0 | 42.231 | 37.641 | 37.758 | 39.59 | 406.97 | 26.377 | 20.382 | 0 | 0 | 61.394 | 59.13 | 51.587 | 26.233 | 0 | 0 | 59.689 | 39.191 | [5 empty] | 0 | 2.492 | 60 | 0.63757 | 0.53084 | 0.85607 | 0.76923 | -0.23839 | -37.39
2006-09-04 | 23:42 | 0 | 24.457 | 0 | 0 | 0 | 41.994 | 37.648 | 37.72 | 39.504 | 406.97 | 26.434 | 20.463 | 0 | 0 | 61.423 | 59.159 | 51.594 | 26.264 | 0 | 0 | 59.696 | 39.2 | [5 empty] | 0 | 2.445 | 61 | 0.64689 | 0.5397 | 0.85644 | 0.76923 | -0.22953 | -35.4822
2006-09-04 | 23:43 | 0 | 24.435 | 0 | 0 | 0 | 41.714 | 37.672 | 37.603 | 39.222 | 406.97 | 26.458 | 20.463 | 0 | 0 | 61.4 | 59.159 | 51.547 | 26.264 | 0 | 0 | 59.675 | 39.2 | [5 empty] | 0 | 2.514 | 62 | 0.63408 | 0.52752 | 0.85593 | 0.76923 | -0.24171 | -38.1199
2006-09-04 | 23:44 | 0 | 24.425 | 0 | 0 | 0 | 41.425 | 37.593 | 37.5 | 38.98 | 406.97 | 26.328 | 20.431 | 0 | 0 | 61.371 | 59.107 | 51.517 | 26.233 | 0 | 0 | 59.646 | 39.121 | [5 empty] | 0 | 2.514 | 63 | 0.6434 | 0.53638 | 0.8563 | 0.76923 | -0.23285 | -36.1911
2006-09-04 | 23:45 | 0 | 24.435 | 1 | 0 | 0 | 41.291 | 37.555 | 37.366 | 38.777 | 406.97 | 26.336 | 20.475 | 0 | 0 | 61.412 | 59.125 | 51.512 | 26.252 | 0 | 0 | 59.687 | 39.164 | [5 empty] | 0 | 2.538 | 64 | 0.62039 | 0.51451 | 0.85537 | 0.76923 | -0.25472 | -41.0579
2006-09-04 | 23:46 | 0 | 24.413 | 0 | 0 | 0 | 41.107 | 37.536 | 37.323 | 38.593 | 406.97 | 26.414 | 20.443 | 0 | 0 | 61.336 | 59.096 | 51.552 | 26.245 | 0 | 0 | 59.611 | 39.109 | [5 empty] | 0 | 2.49 | 65 | 0.6434 | 0.53638 | 0.8563 | 0.76923 | -0.23285 | -36.1911
2006-09-04 | 23:47 | 0 | 24.47 | 0 | 0 | 0 | 40.927 | 37.543 | 37.215 | 38.389 | 406.97 | 26.397 | 20.522 | 0 | 0 | 61.389 | 59.102 | 51.535 | 26.252 | 0 | 0 | 59.641 | 39.093 | [5 empty] | 0 | 2.421 | 66 | 0.64107 | 0.53416 | 0.85621 | 0.76923 | -0.23507 | -36.6681
2006-09-04 | 23:48 | 0 | 24.394 | 0 | 0 | 0 | 40.659 | 37.512 | 36.971 | 38.169 | 406.97 | 26.34 | 20.443 | 0 | 0 | 61.336 | 59.073 | 51.596 | 26.22 | 0 | 0 | 59.611 | 39.04 | [5 empty] | 0 | 2.397 | 67 | 0.62039 | 0.51451 | 0.85537 | 0.76923 | -0.25472 | -41.0579
2006-09-04 | 23:49 | 0 | 24.47 | 0 | 0 | 0 | 40.456 | 37.473 | 36.933 | 38.035 | 406.97 | 26.372 | 20.451 | 0 | 0 | 61.343 | 59.125 | 51.626 | 26.252 | 0 | 0 | 59.595 | 39.071 | [5 empty] | 0 | 2.397 | 68 | 0.62767 | 0.52143 | 0.85567 | 0.76923 | -0.2478 | -39.4792
2006-09-04 | 23:50 | 0 | 24.47 | 0 | 0 | 0 | 40.27 | 37.449 | 36.957 | 37.873 | 406.97 | 26.397 | 20.522 | 0 | 0 | 61.343 | 59.102 | 51.512 | 26.228 | 0 | 0 | 59.595 | 39.023 | [5 empty] | 0 | 2.397 | 69 | 0.62767 | 0.52143 | 0.85567 | 0.76923 | -0.2478 | -39.4792
2006-09-04 | 23:51 | 0 | 24.445 | 0 | 0 | 0 | 40.057 | 37.378 | 36.72 | 37.66 | 406.97 | 26.252 | 20.497 | 0 | 0 | 61.323 | 59.08 | 51.535 | 26.277 | 0 | 0 | 59.595 | 39.023 | [5 empty] | 0 | 2.375 | 70 | 0.62039 | 0.51451 | 0.85537 | 0.76923 | -0.25472 | -41.0579
2006-09-04 | 23:52 | 0 | 24.445 | 0 | 0 | 0 | 39.892 | 37.354 | 36.696 | 37.495 | 406.97 | 26.301 | 20.497 | 0 | 0 | 61.277 | 59.08 | 51.559 | 26.252 | 0 | 0 | 59.552 | 38.999 | [5 empty] | 0 | 2.234 | 71 | 0.63408 | 0.52752 | 0.85593 | 0.76923 | -0.24171 | -38.1199
2006-09-04 | 23:53 | 0 | 24.47 | 0 | 0 | 0 | 39.729 | 37.425 | 36.509 | 37.354 | 406.97 | 26.228 | 20.522 | 0 | 0 | 61.277 | 59.08 | 51.559 | 26.252 | 0 | 0 | 59.484 | 38.976 | [5 empty] | 0 | 2.28 | 72 | 0.62971 | 0.52337 | 0.85575 | 0.76923 | -0.24586 | -39.0437
2006-09-04 | 23:54 | 0 | 24.425 | 0 | 0 | 0 | 39.471 | 37.332 | 36.416 | 37.237 | 406.97 | 26.252 | 20.475 | 0 | 0 | 61.277 | 59.057 | 51.582 | 26.252 | 0 | 0 | 59.573 | 38.999 | [5 empty] | 0 | 2.349 | 73 | 0.6134 | 0.50787 | 0.85509 | 0.76923 | -0.26136 | -42.6087
2006-09-04 | 23:55 | 0 | 24.394 | 0 | 0 | 0 | 39.251 | 37.253 | 36.361 | 36.971 | 406.97 | 26.196 | 20.49 | 0 | 0 | 61.247 | 59.027 | 51.505 | 26.22 | 0 | 0 | 59.477 | 38.92 | [5 empty] | 0 | 2.335 | 74 | 0.63699 | 0.53029 | 0.85604 | 0.76923 | -0.23894 | -37.5111
2006-09-04 | 23:56 | 0 | 24.425 | 0 | 0 | 0 | 39.117 | 37.284 | 36.275 | 36.768 | 406.97 | 26.252 | 20.546 | 0 | 0 | 61.277 | 59.057 | 51.559 | 26.252 | 0 | 0 | 59.529 | 38.93 | [5 empty] | 0 | 0 | 75 | 6.5964 | 6.195 | 0.85604 | 0.76923 | 5.4258 | 82.2535
2006-09-04 | 23:57 | 0 | 24.445 | 0 | 0 | 0 | 38.93 | 37.237 | 36.172 | 36.595 | 406.97 | 26.22 | 20.465 | 0 | 0 | 61.247 | 59.007 | 51.39 | 26.196 | 0 | 0 | 59.566 | 38.851 | [5 empty] | 476.7243 | 2.9763 | 76 | 0.43984 | 0.34288 | 1.0975 | 0.76923 | -0.42635 | -96.934
2006-09-04 | 23:58 | 0 | 24.394 | 0 | 0 | 0 | 38.779 | 37.205 | 36.055 | 36.572 | 406.97 | 26.196 | 20.465 | 0 | 0 | 61.202 | 58.984 | 51.528 | 26.22 | 0 | 0 | 59.588 | 38.827 | [5 empty] | 0 | 0 | 77 | 6.5964 | 6.195 | 0.84805 | 0.76923 | 5.4258 | 82.2535
2006-09-04 | 23:59 | 0 | 24.413 | 0 | 0 | 0 | 38.593 | 37.16 | 35.962 | 36.265 | 406.97 | 26.149 | 20.465 | 0 | 0 | 61.247 | 58.984 | 51.414 | 26.196 | 0 | 0 | 59.611 | 38.803
[29 empty] | #REF! | #VALUE! | 0 | #VALUE! | #VALUE! | 1.0975 | 0.76923 | #VALUE! | #VALUE!
2006-09-04 | 1440 | 20 | 23.8362 | 0.16 | 426 | 4 | 33.954 |  |  | 30.9777 | 312.8735 | 25.8136 | 21.142 | 3 | 4 |  |  |  | 25.7265 | 5 | 0 |  |  | 16.566 | 4:55 | 26.289 | 14:58 | 9.723 | #REF!
|  | 1 | [18 empty] | 0 | [10 empty] | #VALUE! | #VALUE! |  | 5 | #VALUE! | #VALUE!