## Therm118
Windmill Logger - THERMAL2.IMS
File opened at 00:00:01 Wed 16 Aug 2006
File closed at 00:00:01 Thu 17 Aug 2006
Date | Time | Boiler_Gas | Gas_MeterT | Boiler_Elec | Boiler_Flow | Boiler_Heat | Boiler_FlowT | Rads_In | Rads_Out | Boiler_Retur | Flue_Gas | Kitchen | Outside | Rain_Gauge | DHW_Coil_Hea | DHW_Coil_In | DHW_Cylinder | DHW_Coil_Out | DHW_Ambient | DHW_Flow | DHW_Heat | DHW_Out | DHW_In | OT min | t OT min | OT max | t OT max | T swing | Wtd._Meter_T | Delta T | Time Interval | T.H. Plus | W.H.L + | Total Heat | Water Ht. | Gain + | Gain + %
Days | Secs | cubic_feet | Celsius | kWh | litres | kWh | Celsius | Celsius | Celsius | Celsius | Celsius | Celsius | Celsius | events | kWh | Celsius | Celsius | Celsius | Celsius | litres | kWh | Celsius | Celsius | Celsius | hh:mm:ss | Celsius | hh:mm:ss | Kelvin | Celsius |  | Minutes | kW | kW | kW | kW | kW | %
2006-08-16 | 0:00 | 0 | 21.591 | 0 | 0 | 0 | 45.999 | 34.311 | 27.444 | 25.227 | 18.54 | 23.759 | 14.316 | 0 | 0 | 56.939 | 53.563 | 44.343 | 23.229 | 0 | 0 | 55.881 | 33.536 | [5 empty] | 0 | 20.772 | 0 | 2.4276 | 2.2323 | 0.15937 | 0 | 2.2323 | 91.957
2006-08-16 | 0:01 | 0 | 21.615 | 0 | 0 | 0 | 45.654 | 34.194 | 27.468 | 25.298 | 18.392 | 23.783 | 14.243 | 0 | 0 | 56.985 | 53.633 | 44.274 | 23.229 | 0 | 0 | 55.925 | 33.582 | [5 empty] | 0 | 20.356 | 1 | 2.4488 | 2.2525 | 0.46023 | 0.3 | 1.9525 | 79.7332
2006-08-16 | 0:02 | 0 | 21.62 | 0 | 0 | 0 | 44.185 | 34.998 | 27.353 | 25.426 | 18.324 | 23.859 | 14.223 | 0 | 0 | 56.966 | 53.57 | 44.326 | 23.283 | 0 | 0 | 55.909 | 33.61 | [5 empty] | 0 | 18.759 | 2 | 2.4547 | 2.2581 | 0.46047 | 0.3 | 1.9581 | 79.7696
2006-08-16 | 0:03 | 0 | 21.615 | 0 | 0 | 0 | 43.075 | 37.014 | 27.081 | 25.396 | 18.49 | 23.879 | 14.243 | 0 | 0 | 56.962 | 53.542 | 44.25 | 23.229 | 0 | 0 | 55.902 | 33.56 | [5 empty] | 0 | 17.679 | 3 | 2.4488 | 2.2525 | 0.46023 | 0.3 | 1.9525 | 79.7332
2006-08-16 | 0:04 | 0 | 21.62 | 0 | 0 | 0 | 42.071 | 38.476 | 26.846 | 25.497 | 23.714 | 23.835 | 14.296 | 0 | 0 | 57.012 | 53.57 | 44.279 | 23.283 | 0 | 0 | 55.93 | 33.61 | [5 empty] | 0 | 16.574 | 4 | 2.4334 | 2.2379 | 0.45961 | 0.3 | 1.9379 | 79.636
2006-08-16 | 0:05 | 0 | 21.591 | 0 | 1 | 0 | 49.003 | 38.588 | 26.48 | 25.686 | 21.424 | 23.783 | 14.291 | 0 | 0 | 56.962 | 53.519 | 44.367 | 23.229 | 0 | 0 | 55.902 | 33.56 | [5 empty] | 0 | 23.317 | 5 | 2.4349 | 2.2393 | 0.45967 | 0.3 | 1.9393 | 79.6453
2006-08-16 | 0:06 | 0 | 21.615 | 0 | 0 | 0 | 55.582 | 38.375 | 26.24 | 25.926 | 20.119 | 23.805 | 14.218 | 0 | 0 | 56.939 | 53.496 | 44.322 | 23.204 | 0 | 0 | 55.949 | 33.56 | [5 empty] | 0 | 29.656 | 6 | 2.4561 | 2.2595 | 0.46053 | 0.3 | 1.9595 | 79.7786
2006-08-16 | 0:07 | 0 | 21.615 | 0 | 0 | 0 | 54.413 | 38.234 | 26.191 | 25.877 | 19.626 | 23.783 | 14.218 | 0 | 0 | 56.962 | 53.542 | 44.298 | 23.229 | 0 | 0 | 55.925 | 33.56 | [5 empty] | 0 | 28.536 | 7 | 2.4561 | 2.2595 | 0.46053 | 0.3 | 1.9595 | 79.7786
2006-08-16 | 0:08 | 0 | 21.591 | 0 | 0 | 0 | 53.519 | 38.141 | 26.191 | 26.022 | 19.206 | 23.759 | 14.243 | 0 | 0 | 56.939 | 53.542 | 44.322 | 23.204 | 0 | 0 | 55.925 | 33.582 | [5 empty] | 0 | 27.497 | 8 | 2.4488 | 2.2525 | 0.46023 | 0.3 | 1.9525 | 79.7332
2006-08-16 | 0:09 | 0 | 21.645 | 0 | 0 | 0 | 52.812 | 38.124 | 26.245 | 25.931 | 19.063 | 23.884 | 14.274 | 0 | 0 | 56.989 | 53.57 | 44.372 | 23.258 | 0 | 0 | 56 | 33.658 | [5 empty] | 0 | 26.881 | 9 | 2.4398 | 2.244 | 0.45987 | 0.3 | 1.944 | 79.6765
2006-08-16 | 0:10 | 0 | 21.667 | 0 | 0 | 0 | 52.24 | 38.031 | 26.291 | 25.955 | 18.94 | 23.933 | 14.321 | 0 | 0 | 57.014 | 53.594 | 44.398 | 23.283 | 0 | 0 | 55.979 | 33.637 | [5 empty] | 0 | 26.285 | 10 | 2.4261 | 2.2309 | 0.45931 | 0.3 | 1.9309 | 79.5898
2006-08-16 | 0:11 | 0 | 21.667 | 0 | 0 | 0 | 51.645 | 37.911 | 26.365 | 25.955 | 18.693 | 24.004 | 14.397 | 0 | 0 | 57.035 | 53.617 | 44.257 | 23.283 | 0 | 0 | 55.979 | 33.637 | [5 empty] | 0 | 25.69 | 11 | 2.404 | 2.2099 | 0.45842 | 0.3 | 1.9099 | 79.4474
2006-08-16 | 0:12 | 0 | 21.645 | 0 | 0 | 0 | 51.094 | 37.935 | 26.365 | 26.005 | 18.744 | 24.102 | 14.347 | 0 | 0 | 57.014 | 53.547 | 44.326 | 23.283 | 0 | 0 | 55.956 | 33.637 | [5 empty] | 0 | 25.089 | 12 | 2.4186 | 2.2238 | 0.45901 | 0.3 | 1.9238 | 79.5414
2006-08-16 | 0:13 | 0 | 21.62 | 0 | 0 | 0 | 50.637 | 37.772 | 26.414 | 26.005 | 18.668 | 24.004 | 14.296 | 0 | 0 | 56.992 | 53.57 | 44.35 | 23.283 | 0 | 0 | 55.909 | 33.658 | [5 empty] | 0 | 24.632 | 13 | 2.4334 | 2.2379 | 0.45961 | 0.3 | 1.9379 | 79.636
2006-08-16 | 0:14 | 0 | 21.645 | 0 | 0 | 0 | 50.132 | 37.677 | 26.436 | 25.955 | 18.422 | 24.053 | 14.296 | 0 | 0 | 56.992 | 53.547 | 44.35 | 23.283 | 0 | 0 | 55.886 | 33.637 | [5 empty] | 0 | 24.177 | 14 | 2.4334 | 2.2379 | 0.45961 | 0.3 | 1.9379 | 79.636
2006-08-16 | 0:15 | 0 | 21.613 | 0 | 0 | 0 | 49.666 | 37.552 | 26.527 | 25.995 | 18.092 | 24.116 | 14.216 | 0 | 0 | 57.005 | 53.517 | 44.271 | 23.202 | 0 | 0 | 55.855 | 33.605 | [5 empty] | 0 | 23.671 | 15 | 2.4567 | 2.26 | 0.46055 | 0.3 | 1.96 | 79.7823
2006-08-16 | 0:16 | 0 | 21.588 | 0 | 0 | 0 | 49.299 | 37.459 | 26.404 | 25.995 | 17.944 | 24.07 | 14.191 | 0 | 0 | 56.985 | 53.496 | 44.436 | 23.177 | 0 | 0 | 55.879 | 33.582 | [5 empty] | 0 | 23.304 | 16 | 2.464 | 2.2669 | 0.46085 | 0.3 | 1.9669 | 79.8274
2006-08-16 | 0:17 | 0 | 21.635 | 0 | 0 | 0 | 48.818 | 37.363 | 26.573 | 25.948 | 17.994 | 24.116 | 14.238 | 0 | 0 | 56.962 | 53.517 | 44.367 | 23.226 | 0 | 0 | 55.811 | 33.627 | [5 empty] | 0 | 22.87 | 17 | 2.4503 | 2.2539 | 0.46029 | 0.3 | 1.9539 | 79.7423
2006-08-16 | 0:18 | 0 | 21.613 | 0 | 0 | 0 | 48.382 | 37.27 | 26.647 | 25.924 | 17.944 | 24.19 | 14.191 | 0 | 0 | 56.962 | 53.54 | 44.367 | 23.251 | 0 | 0 | 55.811 | 33.627 | [5 empty] | 0 | 22.458 | 18 | 2.464 | 2.2669 | 0.46085 | 0.3 | 1.9669 | 79.8274
2006-08-16 | 0:19 | 0 | 21.613 | 0 | 0 | 0 | 47.969 | 37.177 | 26.647 | 25.899 | 17.894 | 24.141 | 14.216 | 0 | 0 | 56.962 | 53.54 | 44.295 | 23.251 | 0 | 0 | 55.834 | 33.627 | [5 empty] | 0 | 22.07 | 19 | 2.4567 | 2.26 | 0.46055 | 0.3 | 1.96 | 79.7823
2006-08-16 | 0:20 | 0 | 21.635 | 0 | 0 | 0 | 47.579 | 37.153 | 26.767 | 25.924 | 17.771 | 24.141 | 14.191 | 0 | 0 | 56.962 | 53.496 | 44.271 | 23.251 | 0 | 0 | 55.764 | 33.605 | [5 empty] | 0 | 21.655 | 20 | 2.464 | 2.2669 | 0.46085 | 0.3 | 1.9669 | 79.8274
2006-08-16 | 0:21 | 0 | 21.588 | 1 | 1 | 0 | 43.944 | 37.201 | 26.309 | 26.139 | 17.771 | 24.116 | 14.238 | 0 | 0 | 56.962 | 53.517 | 44.319 | 23.251 | 0 | 0 | 55.834 | 33.605 | [5 empty] | 0 | 17.805 | 21 | 2.4503 | 2.2539 | 0.46029 | 0.3 | 1.9539 | 79.7423
2006-08-16 | 0:22 | 0 | 21.635 | 0 | 0 | 0 | 40.817 | 37.835 | 26.117 | 26.429 | 23.901 | 24.141 | 14.216 | 0 | 0 | 56.962 | 53.496 | 44.413 | 23.251 | 0 | 0 | 55.834 | 33.605 | [5 empty] | 0 | 14.388 | 22 | 2.4567 | 2.26 | 0.46055 | 0.3 | 1.96 | 79.7823
2006-08-16 | 0:23 | 0 | 21.635 | 0 | 1 | 0 | 53.93 | 38.82 | 25.973 | 26.453 | 21.49 | 24.141 | 14.216 | 0 | 0 | 56.962 | 53.496 | 44.271 | 23.251 | 0 | 0 | 55.879 | 33.605 | [5 empty] | 0 | 27.477 | 23 | 2.4567 | 2.26 | 0.46055 | 0.3 | 1.96 | 79.7823
2006-08-16 | 0:24 | 0 | 21.635 | 0 | 0 | 0 | 59.271 | 39.973 | 25.754 | 26.404 | 19.845 | 24.116 | 14.166 | 0 | 0 | 56.962 | 53.496 | 44.295 | 23.273 | 0 | 0 | 55.855 | 33.627 | [5 empty] | 0 | 32.867 | 24 | 2.4713 | 2.2739 | 0.46114 | 0.3 | 1.9739 | 79.8722
2006-08-16 | 0:25 | 0 | 21.635 | 0 | 0 | 0 | 58.463 | 40.207 | 25.779 | 26.478 | 18.957 | 24.212 | 14.115 | 0 | 0 | 56.985 | 53.449 | 44.271 | 23.251 | 0 | 0 | 55.834 | 33.627 | [5 empty] | 0 | 31.985 | 25 | 2.4861 | 2.288 | 0.46174 | 0.3 | 1.988 | 79.9629
2006-08-16 | 0:26 | 0 | 21.645 | 0 | 0 | 0 | 57.53 | 40.215 | 25.786 | 26.534 | 18.595 | 24.173 | 14.075 | 0 | 0 | 56.992 | 53.503 | 44.374 | 23.283 | 0 | 0 | 55.795 | 33.682 | [5 empty] | 0 | 30.996 | 26 | 2.4978 | 2.299 | 0.46221 | 0.3 | 1.999 | 80.0333
2006-08-16 | 0:27 | 0 | 21.667 | 0 | 0 | 0 | 56.722 | 40.169 | 25.811 | 26.534 | 18.125 | 24.244 | 14.025 | 0 | 0 | 56.992 | 53.479 | 44.281 | 23.258 | 0 | 0 | 55.795 | 33.637 | [5 empty] | 0 | 30.188 | 27 | 2.5123 | 2.3129 | 0.46281 | 0.3 | 2.0129 | 80.1204
2006-08-16 | 0:28 | 0 | 21.613 | 0 | 0 | 0 | 55.466 | 40.066 | 25.708 | 26.478 | 17.821 | 24.166 | 13.967 | 0 | 0 | 56.962 | 53.587 | 44.391 | 23.251 | 0 | 0 | 55.788 | 33.627 | [5 empty] | 0 | 28.988 | 28 | 2.5292 | 2.3289 | 0.46349 | 0.3 | 2.0289 | 80.2201
2006-08-16 | 0:29 | 0 | 21.635 | 0 | 1 | 0 | 46.342 | 40.889 | 25.585 | 26.382 | 17.549 | 24.141 | 14.017 | 0 | 0 | 56.939 | 53.496 | 44.367 | 23.251 | 0 | 0 | 55.718 | 33.627 | [5 empty] | 0 | 19.96 | 29 | 2.5146 | 2.3151 | 0.4629 | 0.3 | 2.0151 | 80.1342
2006-08-16 | 0:30 | 0 | 21.596 | 0 | 0 | 0 | 39.016 | 41.281 | 25.796 | 26.157 | 17.293 | 24.205 | 13.934 | 0 | 0 | 56.932 | 53.419 | 44.24 | 23.241 | 0 | 0 | 55.757 | 33.596 | [5 empty] | 0 | 12.859 | 30 | 2.5388 | 2.3381 | 0.46388 | 0.3 | 2.0381 | 80.2762
2006-08-16 | 0:31 | 0 | 21.628 | 0 | 1 | 0 | 34.395 | 41.186 | 25.892 | 26.061 | 17.097 | 24.109 | 14.01 | 0 | 0 | 56.909 | 53.419 | 44.288 | 23.219 | 0 | 0 | 55.734 | 33.596 | [5 empty] | 0 | 8.334 | 31 | 2.5167 | 2.317 | 0.46298 | 0.3 | 2.017 | 80.1463
2006-08-16 | 0:32 | 0 | 21.628 | 0 | 1 | 0 | 32.059 | 44.054 | 25.892 | 25.916 | 16.825 | 24.134 | 13.959 | 0 | 0 | 56.932 | 53.419 | 44.36 | 23.195 | 0 | 0 | 55.781 | 33.574 | [5 empty] | 0 | 6.143 | 32 | 2.5315 | 2.3311 | 0.46358 | 0.3 | 2.0311 | 80.2337
2006-08-16 | 0:33 | 1 | 21.628 | 0 | 0 | 0 | 30.59 | 47.434 | 25.818 | 25.772 | 25.916 | 24.085 | 13.887 | 0 | 0 | 56.932 | 53.419 | 44.36 | 23.219 | 0 | 0 | 55.757 | 33.596 | [5 empty] | 21.628 | 4.818 | 33 | 2.5525 | 2.3511 | 0.46443 | 0.3 | 2.0511 | 80.3555
2006-08-16 | 0:34 | 0 | 21.603 | 0 | 1 | 0 | 45.233 | 46.494 | 25.772 | 25.723 | 21.821 | 24.085 | 13.861 | 1 | 0 | 56.932 | 53.486 | 44.288 | 23.241 | 0 | 0 | 55.781 | 33.62 | [5 empty] | 0 | 19.51 | 34 | 2.5601 | 2.3583 | 0.46474 | 0.3 | 2.0583 | 80.399
2006-08-16 | 0:35 | 0 | 21.596 | 0 | 0 | 0 | 63.851 | 43.317 | 25.764 | 25.691 | 19.385 | 24.028 | 13.829 | 0 | 0 | 56.925 | 53.412 | 44.329 | 23.187 | 0 | 0 | 55.727 | 33.589 | [5 empty] | 0 | 38.16 | 35 | 2.5694 | 2.3671 | 0.46512 | 0.3 | 2.0671 | 80.4521
2006-08-16 | 0:36 | 0 | 21.652 | 0 | 0 | 0 | 62.738 | 42.267 | 25.892 | 25.723 | 18.281 | 24.06 | 13.836 | 0 | 0 | 56.932 | 53.465 | 44.24 | 23.241 | 0 | 0 | 55.734 | 33.596 | [5 empty] | 0 | 37.015 | 36 | 2.5674 | 2.3652 | 0.46504 | 0.3 | 2.0652 | 80.4405
2006-08-16 | 0:37 | 0 | 21.652 | 0 | 0 | 0 | 61.348 | 41.844 | 25.892 | 25.747 | 17.27 | 24.134 | 13.811 | 0 | 0 | 56.955 | 53.419 | 44.24 | 23.219 | 0 | 0 | 55.757 | 33.62 | [5 empty] | 0 | 35.601 | 37 | 2.5746 | 2.3721 | 0.46533 | 0.3 | 2.0721 | 80.4818
2006-08-16 | 0:38 | 0 | 21.652 | 0 | 0 | 0 | 60.159 | 41.681 | 25.916 | 25.747 | 16.677 | 23.989 | 13.811 | 0 | 0 | 56.932 | 53.442 | 44.312 | 23.195 | 0 | 0 | 55.757 | 33.644 | [5 empty] | 0 | 34.412 | 38 | 2.5746 | 2.3721 | 0.46533 | 0.3 | 2.0721 | 80.4818
2006-08-16 | 0:39 | 0 | 21.596 | 0 | 0 | 0 | 59.1 | 41.391 | 25.86 | 25.715 | 16.619 | 23.957 | 13.731 | 0 | 0 | 56.925 | 53.412 | 44.305 | 23.187 | 0 | 0 | 55.774 | 33.613 | [5 empty] | 0 | 33.385 | 39 | 2.5979 | 2.3943 | 0.46627 | 0.3 | 2.0943 | 80.6125
2006-08-16 | 0:40 | 0 | 21.652 | 0 | 0 | 0 | 58.254 | 41.327 | 26.036 | 25.747 | 16.627 | 24.06 | 13.763 | 1 | 0 | 56.955 | 53.419 | 44.264 | 23.241 | 0 | 0 | 55.781 | 33.668 | [5 empty] | 0 | 32.507 | 40 | 2.5886 | 2.3854 | 0.4659 | 0.3 | 2.0854 | 80.5605
2006-08-16 | 0:41 | 0 | 21.652 | 0 | 0 | 0 | 57.537 | 41.164 | 25.987 | 25.796 | 16.554 | 23.989 | 13.786 | 0 | 0 | 56.932 | 53.395 | 44.312 | 23.219 | 0 | 0 | 55.781 | 33.668 | [5 empty] | 0 | 31.741 | 41 | 2.5819 | 2.379 | 0.46563 | 0.3 | 2.079 | 80.5229
2006-08-16 | 0:42 | 0 | 21.652 | 0 | 0 | 0 | 56.909 | 41.045 | 26.061 | 25.867 | 16.529 | 24.038 | 13.811 | 0 | 0 | 56.932 | 53.395 | 44.312 | 23.219 | 0 | 0 | 55.734 | 33.668 | [5 empty] | 0 | 31.042 | 42 | 2.5746 | 2.3721 | 0.46533 | 0.3 | 2.0721 | 80.4818
2006-08-16 | 0:43 | 0 | 21.596 | 0 | 0 | 0 | 56.14 | 40.851 | 26.076 | 25.691 | 16.101 | 23.933 | 13.655 | 0 | 0 | 56.925 | 53.342 | 44.233 | 23.138 | 0 | 0 | 55.68 | 33.613 | [5 empty] | 0 | 30.449 | 43 | 2.6201 | 2.4153 | 0.46717 | 0.3 | 2.1153 | 80.7345
2006-08-16 | 0:44 | 0 | 21.652 | 0 | 0 | 0 | 55.573 | 40.786 | 26.206 | 25.867 | 16.182 | 23.94 | 13.663 | 0 | 0 | 56.909 | 53.372 | 44.288 | 23.219 | 0 | 0 | 55.666 | 33.668 | [5 empty] | 0 | 29.706 | 44 | 2.6177 | 2.4131 | 0.46708 | 0.3 | 2.1131 | 80.7218
2006-08-16 | 0:45 | 0 | 21.596 | 0 | 0 | 0 | 54.901 | 40.614 | 26.22 | 25.74 | 16.001 | 24.006 | 13.557 | 0 | 0 | 56.903 | 53.318 | 44.329 | 23.163 | 0 | 0 | 55.589 | 33.637 | [5 empty] | 0 | 29.161 | 45 | 2.6486 | 2.4424 | 0.46833 | 0.3 | 2.1424 | 80.8888
2006-08-16 | 0:46 | 0 | 21.628 | 0 | 0 | 0 | 54.359 | 40.528 | 26.252 | 25.867 | 16.033 | 23.884 | 13.605 | 0 | 0 | 56.857 | 53.342 | 44.209 | 23.187 | 0 | 0 | 55.566 | 33.637 | [5 empty] | 0 | 28.492 | 46 | 2.6346 | 2.4291 | 0.46776 | 0.3 | 2.1291 | 80.8137
2006-08-16 | 0:47 | 0 | 21.596 | 0 | 0 | 0 | 53.778 | 40.334 | 26.318 | 25.786 | 16.026 | 23.884 | 13.532 | 0 | 0 | 56.88 | 53.297 | 44.281 | 23.187 | 0 | 0 | 55.613 | 33.613 | [5 empty] | 0 | 27.992 | 47 | 2.6559 | 2.4493 | 0.46862 | 0.3 | 2.1493 | 80.9276
2006-08-16 | 0:48 | 0 | 21.62 | 0 | 0 | 0 | 53.251 | 40.286 | 26.365 | 25.786 | 16.026 | 23.884 | 13.557 | 0 | 0 | 56.88 | 53.342 | 44.305 | 23.187 | 0 | 0 | 55.589 | 33.589 | [5 empty] | 0 | 27.465 | 48 | 2.6486 | 2.4424 | 0.46833 | 0.3 | 2.1424 | 80.8888
2006-08-16 | 0:49 | 0 | 21.628 | 0 | 0 | 0 | 52.707 | 40.152 | 26.47 | 25.818 | 16.059 | 23.893 | 13.565 | 0 | 0 | 56.909 | 53.349 | 44.36 | 23.219 | 0 | 0 | 55.62 | 33.644 | [5 empty] | 0 | 26.889 | 49 | 2.6463 | 2.4402 | 0.46823 | 0.3 | 2.1402 | 80.8763
2006-08-16 | 0:50 | 0 | 21.628 | 0 | 0 | 0 | 49.243 | 39.729 | 26.277 | 25.963 | 15.935 | 23.964 | 13.54 | 0 | 0 | 56.861 | 53.3 | 44.238 | 23.195 | 0 | 0 | 55.617 | 33.641 | [5 empty] | 0 | 23.28 | 50 | 2.6536 | 2.4471 | 0.46853 | 0.3 | 2.1471 | 80.9152
2006-08-16 | 0:51 | 0 | 21.571 | 0 | 1 | 0 | 45.705 | 36.854 | 26.125 | 25.931 | 22.631 | 23.884 | 13.484 | 0 | 0 | 56.809 | 53.269 | 44.207 | 23.138 | 0 | 0 | 55.517 | 33.61 | [5 empty] | 0 | 19.774 | 51 | 2.6699 | 2.4626 | 0.46919 | 0.3 | 2.1626 | 81.0016
2006-08-16 | 0:52 | 0 | 21.596 | 1 | 0 | 0 | 44.114 | 33.964 | 27.208 | 25.811 | 21.765 | 23.859 | 13.532 | 0 | 0 | 56.855 | 53.316 | 44.279 | 23.138 | 0 | 0 | 55.494 | 33.634 | [5 empty] | 0 | 18.303 | 52 | 2.6559 | 2.4493 | 0.46862 | 0.3 | 2.1493 | 80.9276
2006-08-16 | 0:53 | 0 | 21.571 | 0 | 1 | 0 | 58.176 | 32.673 | 27.618 | 25.666 | 19.88 | 23.837 | 13.484 | 0 | 0 | 56.786 | 53.225 | 44.231 | 23.114 | 0 | 0 | 55.517 | 33.61 | [5 empty] | 0 | 32.51 | 53 | 2.6699 | 2.4626 | 0.46919 | 0.3 | 2.1626 | 81.0016
2006-08-16 | 0:54 | 0 | 21.596 | 0 | 0 | 0 | 59.947 | 33.048 | 27.569 | 25.642 | 18.324 | 23.837 | 13.434 | 0 | 0 | 56.809 | 53.248 | 44.207 | 23.138 | 0 | 0 | 55.564 | 33.565 | [5 empty] | 0 | 34.305 | 54 | 2.6844 | 2.4765 | 0.46978 | 0.3 | 2.1765 | 81.0778
2006-08-16 | 0:55 | 0 | 21.571 | 0 | 0 | 0 | 59.007 | 33.165 | 27.593 | 25.715 | 17.213 | 23.812 | 13.507 | 0 | 0 | 56.786 | 53.248 | 44.279 | 23.114 | 0 | 0 | 55.54 | 33.589 | [5 empty] | 0 | 33.292 | 55 | 2.6632 | 2.4563 | 0.46892 | 0.3 | 2.1563 | 80.9663
2006-08-16 | 0:56 | 0 | 21.596 | 0 | 0 | 0 | 58.11 | 33.141 | 27.498 | 25.74 | 16.644 | 23.859 | 13.484 | 0 | 0 | 56.741 | 53.202 | 44.185 | 23.138 | 0 | 0 | 55.494 | 33.541 | [5 empty] | 0 | 32.37 | 56 | 2.6699 | 2.4626 | 0.46919 | 0.3 | 2.1626 | 81.0016
2006-08-16 | 0:57 | 0 | 21.596 | 0 | 0 | 0 | 57.391 | 33.072 | 27.52 | 25.74 | 16.174 | 23.837 | 13.459 | 1 | 0 | 56.741 | 53.202 | 44.255 | 23.114 | 0 | 0 | 55.449 | 33.517 | [5 empty] | 0 | 31.651 | 57 | 2.6771 | 2.4695 | 0.46948 | 0.3 | 2.1695 | 81.0398
2006-08-16 | 0:58 | 0 | 21.62 | 0 | 0 | 0 | 56.741 | 33.094 | 27.544 | 25.74 | 16.003 | 23.859 | 13.459 | 0 | 0 | 56.697 | 53.269 | 44.279 | 23.138 | 0 | 0 | 55.517 | 33.517 | [5 empty] | 0 | 31.001 | 58 | 2.6771 | 2.4695 | 0.46948 | 0.3 | 2.1695 | 81.0398
2006-08-16 | 0:59 | 0 | 21.596 | 0 | 0 | 0 | 56.091 | 33 | 27.473 | 25.715 | 15.729 | 23.812 | 13.459 | 0 | 0 | 56.697 | 53.178 | 44.255 | 23.138 | 0 | 0 | 55.517 | 33.565 | [5 empty] | 0 | 30.376 | 59 | 2.6771 | 2.4695 | 0.46948 | 0.3 | 2.1695 | 81.0398
2006-08-16 | 1:00 | 0 | 21.596 | 0 | 0 | 0 | 55.449 | 32.931 | 27.52 | 25.666 | 15.583 | 23.884 | 13.459 | 0 | 0 | 56.697 | 53.202 | 44.255 | 23.138 | 0 | 0 | 55.54 | 33.565 | [5 empty] | 0 | 29.783 | 60 | 2.6771 | 2.4695 | 0.46948 | 0.3 | 2.1695 | 81.0398
2006-08-16 | 1:01 | 0 | 21.571 | 0 | 0 | 0 | 54.828 | 32.952 | 27.498 | 25.691 | 15.36 | 23.859 | 13.384 | 0 | 0 | 56.697 | 53.155 | 44.207 | 23.114 | 0 | 0 | 55.517 | 33.589 | [5 empty] | 0 | 29.137 | 61 | 2.699 | 2.4903 | 0.47037 | 0.3 | 2.1903 | 81.1532
2006-08-16 | 1:02 | 0 | 21.564 | 0 | 0 | 0 | 54.25 | 32.828 | 27.488 | 25.683 | 15.154 | 23.876 | 13.326 | 0 | 0 | 56.668 | 53.178 | 44.207 | 23.138 | 0 | 0 | 55.494 | 33.589 | [5 empty] | 0 | 28.567 | 62 | 2.7159 | 2.5064 | 0.47105 | 0.3 | 2.2064 | 81.2397
2006-08-16 | 1:03 | 0 | 21.564 | 0 | 0 | 0 | 53.722 | 32.804 | 27.466 | 25.708 | 15.03 | 23.781 | 13.326 | 0 | 0 | 56.645 | 53.125 | 44.247 | 23.106 | 0 | 0 | 55.463 | 33.51 | [5 empty] | 0 | 28.014 | 63 | 2.7159 | 2.5064 | 0.47105 | 0.3 | 2.2064 | 81.2397
2006-08-16 | 1:04 | 0 | 21.596 | 0 | 0 | 0 | 53.111 | 32.79 | 27.544 | 25.762 | 14.867 | 23.908 | 13.311 | 0 | 0 | 56.652 | 53.134 | 44.207 | 23.114 | 0 | 0 | 55.54 | 33.541 | [5 empty] | 0 | 27.349 | 64 | 2.7202 | 2.5105 | 0.47123 | 0.3 | 2.2105 | 81.2619
2006-08-16 | 1:05 | 0 | 21.596 | 0 | 0 | 0 | 52.513 | 32.79 | 27.569 | 25.762 | 14.694 | 23.908 | 13.286 | 0 | 0 | 56.652 | 53.111 | 44.255 | 23.114 | 0 | 0 | 55.54 | 33.541 | [5 empty] | 0 | 26.751 | 65 | 2.7275 | 2.5174 | 0.47153 | 0.3 | 2.2174 | 81.2987
2006-08-16 | 1:06 | 0 | 21.62 | 0 | 0 | 0 | 51.918 | 32.673 | 27.52 | 25.74 | 18.273 | 23.837 | 13.311 | 0 | 0 | 56.608 | 53.111 | 44.326 | 23.114 | 0 | 0 | 55.564 | 33.565 | [5 empty] | 0 | 26.178 | 66 | 2.7202 | 2.5105 | 0.47123 | 0.3 | 2.2105 | 81.2619
2006-08-16 | 1:07 | 0 | 21.571 | 0 | 1 | 0 | 45.682 | 35.421 | 27.088 | 25.811 | 19.681 | 23.837 | 13.261 | 0 | 0 | 56.608 | 53.111 | 44.302 | 23.114 | 0 | 0 | 55.54 | 33.565 | [5 empty] | 0 | 19.871 | 67 | 2.7348 | 2.5244 | 0.47182 | 0.3 | 2.2244 | 81.3353
2006-08-16 | 1:08 | 0 | 21.539 | 0 | 0 | 0 | 55.372 | 39.478 | 27.152 | 26.019 | 17.6 | 23.805 | 13.228 | 0 | 0 | 56.579 | 53.104 | 44.247 | 23.106 | 0 | 0 | 55.51 | 33.558 | [5 empty] | 0 | 29.353 | 68 | 2.7444 | 2.5335 | 0.47221 | 0.3 | 2.2335 | 81.3833
2006-08-16 | 1:09 | 0 | 21.564 | 0 | 0 | 0 | 57.542 | 40.604 | 27.152 | 26.139 | 16.388 | 23.805 | 13.228 | 0 | 0 | 56.556 | 53.08 | 44.224 | 23.082 | 0 | 0 | 55.44 | 33.603 | [5 empty] | 0 | 31.403 | 69 | 2.7444 | 2.5335 | 0.47221 | 0.3 | 2.2335 | 81.3833
2006-08-16 | 1:10 | 0 | 21.62 | 0 | 0 | 0 | 56.857 | 40.803 | 27.159 | 26.174 | 15.754 | 23.837 | 13.286 | 0 | 0 | 56.61 | 53.136 | 44.257 | 23.163 | 0 | 0 | 55.452 | 33.613 | [5 empty] | 0 | 30.683 | 70 | 2.7275 | 2.5174 | 0.47153 | 0.3 | 2.2174 | 81.2987
2006-08-16 | 1:11 | 0 | 21.613 | 0 | 0 | 0 | 56.086 | 40.724 | 27.128 | 26.237 | 15.204 | 23.756 | 13.228 | 0 | 0 | 56.581 | 53.059 | 44.343 | 23.131 | 0 | 0 | 55.445 | 33.582 | [5 empty] | 0 | 29.849 | 71 | 2.7444 | 2.5335 | 0.47221 | 0.3 | 2.2335 | 81.3833
2006-08-16 | 1:12 | 0 | 21.62 | 0 | 0 | 0 | 55.452 | 40.662 | 27.208 | 26.196 | 14.965 | 23.837 | 13.286 | 0 | 0 | 56.61 | 53.09 | 44.281 | 23.163 | 0 | 0 | 55.543 | 33.637 | [5 empty] | 0 | 29.256 | 72 | 2.7275 | 2.5174 | 0.47153 | 0.3 | 2.2174 | 81.2987
2006-08-16 | 1:13 | 0 | 21.588 | 0 | 0 | 0 | 54.779 | 40.537 | 27.128 | 26.237 | 14.686 | 23.756 | 13.253 | 0 | 0 | 56.558 | 53.036 | 44.274 | 23.106 | 0 | 0 | 55.445 | 33.582 | [5 empty] | 0 | 28.542 | 73 | 2.7371 | 2.5266 | 0.47191 | 0.3 | 2.2266 | 81.347
2006-08-16 | 1:14 | 0 | 21.62 | 0 | 0 | 0 | 54.259 | 40.497 | 27.258 | 26.269 | 14.52 | 23.837 | 13.286 | 1 | 0 | 56.633 | 53.113 | 44.329 | 23.163 | 0 | 0 | 55.405 | 33.613 | [5 empty] | 0 | 27.99 | 74 | 2.7275 | 2.5174 | 0.47153 | 0.3 | 2.2174 | 81.2987
2006-08-16 | 1:15 | 0 | 21.613 | 0 | 0 | 0 | 52.716 | 40.372 | 27.226 | 26.213 | 14.314 | 23.852 | 13.278 | 0 | 0 | 56.581 | 53.015 | 44.226 | 23.082 | 0 | 0 | 55.398 | 33.558 | [5 empty] | 0 | 26.503 | 75 | 2.7298 | 2.5196 | 0.47162 | 0.3 | 2.2196 | 81.3104
2006-08-16 | 1:16 | 0 | 21.62 | 0 | 1 | 0 | 44.092 | 41.509 | 26.993 | 26.703 | 14.223 | 23.788 | 13.311 | 0 | 0 | 56.588 | 53.066 | 44.35 | 23.258 | 0 | 0 | 55.475 | 33.706 | [5 empty] | 0 | 17.389 | 76 | 2.7202 | 2.5105 | 0.47123 | 0.3 | 2.2105 | 81.2619
2006-08-16 | 1:17 | 0 | 21.62 | 0 | 1 | 0 | 36.619 | 43.671 | 26.703 | 26.799 | 18.077 | 23.837 | 13.333 | 0 | 0 | 56.633 | 53.066 | 44.281 | 23.114 | 0 | 0 | 55.475 | 33.589 | [5 empty] | 0 | 9.82 | 77 | 2.7138 | 2.5044 | 0.47097 | 0.3 | 2.2044 | 81.2293
2006-08-16 | 1:18 | 0 | 21.613 | 0 | 1 | 0 | 36.285 | 46.113 | 26.309 | 26.841 | 21.326 | 23.732 | 13.326 | 0 | 0 | 56.581 | 53.036 | 44.226 | 23.057 | 0 | 0 | 55.398 | 33.558 | [5 empty] | 0 | 9.444 | 78 | 2.7159 | 2.5064 | 0.47105 | 0.3 | 2.2064 | 81.2397
2006-08-16 | 1:19 | 0 | 21.613 | 0 | 1 | 0 | 60.481 | 46.732 | 26.022 | 26.767 | 17.994 | 23.732 | 13.376 | 0 | 0 | 56.558 | 53.015 | 44.274 | 23.106 | 0 | 0 | 55.421 | 33.582 | [5 empty] | 0 | 33.714 | 79 | 2.7013 | 2.4925 | 0.47046 | 0.3 | 2.1925 | 81.1652
2006-08-16 | 1:20 | 0 | 21.613 | 0 | 0 | 0 | 61.893 | 45.149 | 25.803 | 26.647 | 16.637 | 23.732 | 13.474 | 1 | 0 | 56.581 | 53.015 | 44.274 | 23.082 | 0 | 0 | 55.375 | 33.629 | [5 empty] | 0 | 35.246 | 80 | 2.6728 | 2.4654 | 0.46931 | 0.3 | 2.1654 | 81.0169
2006-08-16 | 1:21 | 0 | 21.613 | 0 | 0 | 0 | 56.38 | 43.992 | 25.803 | 26.622 | 15.772 | 23.756 | 13.499 | 0 | 0 | 56.604 | 53.015 | 44.202 | 23.082 | 0 | 0 | 55.354 | 33.605 | [5 empty] | 0 | 29.758 | 81 | 2.6655 | 2.4585 | 0.46901 | 0.3 | 2.1585 | 80.9786
2006-08-16 | 1:22 | 0 | 21.62 | 0 | 1 | 0 | 42.494 | 39.887 | 25.909 | 26.485 | 15.138 | 23.739 | 13.557 | 0 | 0 | 56.656 | 53.136 | 44.329 | 23.209 | 0 | 0 | 55.337 | 33.637 | [5 empty] | 0 | 16.009 | 82 | 2.6486 | 2.4424 | 0.46833 | 0.3 | 2.1424 | 80.8888
2006-08-16 | 1:23 | 0 | 21.613 | 0 | 1 | 0 | 35.014 | 38.282 | 25.948 | 26.188 | 14.832 | 23.83 | 13.524 | 0 | 0 | 56.604 | 52.992 | 44.25 | 23.057 | 0 | 0 | 55.33 | 33.582 | [5 empty] | 0 | 8.826 | 83 | 2.6582 | 2.4516 | 0.46872 | 0.3 | 2.1516 | 80.94
2006-08-16 | 1:24 | 0 | 21.645 | 1 | 0 | 0 | 31.762 | 46.396 | 25.835 | 25.931 | 14.397 | 23.861 | 13.557 | 0 | 0 | 56.679 | 53.045 | 44.281 | 23.138 | 0 | 0 | 55.337 | 33.637 | [5 empty] | 0 | 5.831 | 84 | 2.6486 | 2.4424 | 0.46833 | 0.3 | 2.1424 | 80.8888
2006-08-16 | 1:25 | 0 | 21.62 | 0 | 1 | 0 | 30.099 | 50.683 | 25.884 | 25.811 | 14.299 | 23.812 | 13.532 | 0 | 0 | 56.633 | 53.045 | 44.209 | 23.114 | 0 | 0 | 55.314 | 33.589 | [5 empty] | 0 | 4.288 | 85 | 2.6559 | 2.4493 | 0.46862 | 0.3 | 2.1493 | 80.9276
2006-08-16 | 1:26 | 0 | 21.613 | 0 | 1 | 0 | 29.079 | 45.173 | 25.877 | 25.708 | 14.093 | 23.732 | 13.499 | 0 | 0 | 56.626 | 52.992 | 44.298 | 23.082 | 0 | 0 | 55.337 | 33.589 | [5 empty] | 0 | 3.371 | 86 | 2.6655 | 2.4585 | 0.46901 | 0.3 | 2.1585 | 80.9786
2006-08-16 | 1:27 | 0 | 21.613 | 0 | 1 | 0 | 28.43 | 38.586 | 26.044 | 25.779 | 13.992 | 23.756 | 13.572 | 1 | 0 | 56.581 | 52.992 | 44.226 | 23.057 | 0 | 0 | 55.307 | 33.558 | [5 empty] | 0 | 2.651 | 87 | 2.6442 | 2.4383 | 0.46815 | 0.3 | 2.1383 | 80.8654
2006-08-16 | 1:28 | 0 | 21.669 | 0 | 0 | 0 | 27.956 | 34.435 | 26.174 | 25.909 | 13.927 | 23.692 | 13.63 | 0 | 0 | 56.656 | 53.022 | 44.329 | 23.089 | 0 | 0 | 55.291 | 33.589 | [5 empty] | 0 | 2.047 | 88 | 2.6273 | 2.4222 | 0.46747 | 0.3 | 2.1222 | 80.7742
2006-08-16 | 1:29 | 1 | 21.638 | 0 | 1 | 0 | 28.765 | 32.115 | 26.262 | 25.853 | 21.375 | 23.756 | 13.55 | 0 | 0 | 56.626 | 52.992 | 44.202 | 23.057 | 0 | 0 | 55.26 | 33.534 | [5 empty] | 21.638 | 2.912 | 89 | 2.6506 | 2.4444 | 0.46841 | 0.3 | 2.1444 | 80.8997
2006-08-16 | 1:30 | 0 | 21.66 | 0 | 1 | 0 | 57.788 | 30.69 | 26.38 | 25.97 | 18.339 | 23.633 | 13.597 | 1 | 0 | 56.69 | 53.034 | 44.293 | 23.199 | 0 | 0 | 55.281 | 33.579 | [5 empty] | 0 | 31.818 | 90 | 2.637 | 2.4314 | 0.46786 | 0.3 | 2.1314 | 80.8262
2006-08-16 | 1:31 | 0 | 21.635 | 0 | 0 | 0 | 65.006 | 29.945 | 26.429 | 26.044 | 16.388 | 23.658 | 13.572 | 0 | 0 | 56.622 | 52.987 | 44.176 | 23.104 | 0 | 0 | 55.258 | 33.531 | [5 empty] | 0 | 38.962 | 91 | 2.6442 | 2.4383 | 0.46815 | 0.3 | 2.1383 | 80.8654
2006-08-16 | 1:32 | 0 | 21.635 | 0 | 0 | 0 | 64.2 | 29.751 | 26.524 | 25.995 | 15.523 | 23.754 | 13.572 | 0 | 0 | 56.622 | 52.987 | 44.176 | 23.104 | 0 | 0 | 55.305 | 33.627 | [5 empty] | 0 | 38.205 | 92 | 2.6442 | 2.4383 | 0.46815 | 0.3 | 2.1383 | 80.8654
2006-08-16 | 1:33 | 0 | 21.611 | 0 | 0 | 0 | 57.989 | 29.631 | 26.573 | 26.115 | 14.98 | 23.658 | 13.572 | 0 | 0 | 56.579 | 52.966 | 44.152 | 23.079 | 0 | 0 | 55.258 | 33.555 | [5 empty] | 0 | 31.874 | 93 | 2.6442 | 2.4383 | 0.46815 | 0.3 | 2.1383 | 80.8654
2006-08-16 | 1:34 | 0 | 21.635 | 0 | 1 | 0 | 43.518 | 29.077 | 26.645 | 26.139 | 14.485 | 23.682 | 13.623 | 0 | 0 | 56.556 | 52.943 | 44.176 | 23.079 | 0 | 0 | 55.258 | 33.555 | [5 empty] | 0 | 17.379 | 94 | 2.6294 | 2.4242 | 0.46755 | 0.3 | 2.1242 | 80.7853
2006-08-16 | 1:35 | 0 | 21.635 | 0 | 1 | 0 | 35.129 | 30.813 | 26.62 | 26.235 | 14.337 | 23.682 | 13.623 | 1 | 0 | 56.51 | 52.919 | 44.176 | 23.079 | 0 | 0 | 55.235 | 33.579 | [5 empty] | 0 | 8.894 | 95 | 2.6294 | 2.4242 | 0.46755 | 0.3 | 2.1242 | 80.7853
2006-08-16 | 1:36 | 0 | 21.635 | 0 | 1 | 0 | 31.389 | 42.391 | 26.595 | 26.331 | 14.14 | 23.658 | 13.572 | 0 | 0 | 56.51 | 52.896 | 44.13 | 23.079 | 0 | 0 | 55.235 | 33.555 | [5 empty] | 0 | 5.058 | 96 | 2.6442 | 2.4383 | 0.46815 | 0.3 | 2.1383 | 80.8654
2006-08-16 | 1:37 | 0 | 21.603 | 0 | 1 | 0 | 29.455 | 48.144 | 26.542 | 26.372 | 13.934 | 23.7 | 13.54 | 0 | 0 | 56.48 | 52.889 | 44.075 | 23.023 | 0 | 0 | 55.204 | 33.524 | [5 empty] | 0 | 3.083 | 97 | 2.6536 | 2.4471 | 0.46853 | 0.3 | 2.1471 | 80.9152
2006-08-16 | 1:38 | 0 | 21.635 | 1 | 0 | 0 | 28.572 | 42.437 | 26.573 | 26.524 | 13.793 | 23.732 | 13.572 | 0 | 0 | 56.467 | 52.896 | 44.224 | 23.128 | 0 | 0 | 55.326 | 33.603 | [5 empty] | 0 | 2.048 | 98 | 2.6442 | 2.4383 | 0.46815 | 0.3 | 2.1383 | 80.8654
2006-08-16 | 1:39 | 0 | 21.66 | 0 | 1 | 0 | 28.067 | 36.375 | 26.62 | 26.475 | 13.695 | 23.778 | 13.572 | 0 | 0 | 56.467 | 52.873 | 44.152 | 23.055 | 0 | 0 | 55.305 | 33.555 | [5 empty] | 0 | 1.592 | 99 | 2.6442 | 2.4383 | 0.46815 | 0.3 | 2.1383 | 80.8654
2006-08-16 | 1:40 | 0 | 21.611 | 0 | 1 | 0 | 28.258 | 32.852 | 26.645 | 26.573 | 22.285 | 23.803 | 13.522 | 0 | 0 | 56.444 | 52.873 | 44.2 | 23.055 | 0 | 0 | 55.211 | 33.531 | [5 empty] | 0 | 1.685 | 100 | 2.6588 | 2.4521 | 0.46874 | 0.3 | 2.1521 | 80.9431
2006-08-16 | 1:41 | 0 | 21.635 | 0 | 1 | 0 | 53.561 | 30.909 | 26.863 | 26.429 | 18.759 | 23.898 | 13.522 | 1 | 0 | 56.467 | 52.873 | 44.106 | 23.079 | 0 | 0 | 55.235 | 33.51 | [5 empty] | 0 | 27.132 | 101 | 2.6588 | 2.4521 | 0.46874 | 0.3 | 2.1521 | 80.9431
2006-08-16 | 1:42 | 0 | 21.611 | 0 | 0 | 0 | 64.94 | 30.016 | 26.885 | 26.475 | 16.634 | 23.827 | 13.474 | 0 | 0 | 56.467 | 52.873 | 44.176 | 23.079 | 0 | 0 | 55.188 | 33.555 | [5 empty] | 0 | 38.465 | 102 | 2.6728 | 2.4654 | 0.46931 | 0.3 | 2.1654 | 81.0169
2006-08-16 | 1:43 | 0 | 21.579 | 0 | 0 | 0 | 64.214 | 29.719 | 26.853 | 26.348 | 15.588 | 23.82 | 13.391 | 0 | 0 | 56.414 | 52.819 | 44.145 | 23.023 | 0 | 0 | 55.158 | 33.5 | [5 empty] | 0 | 37.866 | 103 | 2.6969 | 2.4884 | 0.47029 | 0.3 | 2.1884 | 81.1427
2006-08-16 | 1:44 | 0 | 21.635 | 0 | 0 | 0 | 63.078 | 29.68 | 26.885 | 26.453 | 15.176 | 23.874 | 13.349 | 1 | 0 | 56.421 | 52.849 | 44.152 | 23.055 | 0 | 0 | 55.211 | 33.579 | [5 empty] | 0 | 36.625 | 104 | 2.7092 | 2.5 | 0.47078 | 0.3 | 2.2 | 81.2055
2006-08-16 | 1:45 | 0 | 21.579 | 0 | 0 | 0 | 60.896 | 29.624 | 26.757 | 26.397 | 14.824 | 23.866 | 13.341 | 0 | 0 | 56.391 | 52.798 | 44.121 | 23.047 | 0 | 0 | 55.137 | 33.548 | [5 empty] | 0 | 34.499 | 105 | 2.7115 | 2.5022 | 0.47088 | 0.3 | 2.2022 | 81.2174
2006-08-16 | 1:46 | 0 | 21.603 | 0 | 1 | 0 | 50.826 | 29.479 | 26.733 | 26.421 | 14.575 | 23.915 | 13.293 | 0 | 0 | 56.391 | 52.775 | 44.027 | 23.121 | 0 | 0 | 55.137 | 33.524 | [5 empty] | 0 | 24.405 | 106 | 2.7255 | 2.5155 | 0.47144 | 0.3 | 2.2155 | 81.2884
2006-08-16 | 1:47 | 0 | 21.579 | 0 | 0 | 0 | 43.018 | 29.045 | 26.686 | 26.421 | 14.404 | 23.964 | 13.293 | 0 | 0 | 56.346 | 52.775 | 44.121 | 23.023 | 0 | 0 | 55.137 | 33.5 | [5 empty] | 0 | 16.597 | 107 | 2.7255 | 2.5155 | 0.47144 | 0.3 | 2.2155 | 81.2884
2006-08-16 | 1:48 | 0 | 21.579 | 0 | 0 | 0 | 37.942 | 28.998 | 26.686 | 26.372 | 14.206 | 23.94 | 13.268 | 0 | 0 | 56.323 | 52.775 | 44.075 | 23.001 | 0 | 0 | 55.137 | 33.5 | [5 empty] | 0 | 11.57 | 108 | 2.7328 | 2.5224 | 0.47174 | 0.3 | 2.2224 | 81.3251
2006-08-16 | 1:49 | 0 | 21.579 | 0 | 1 | 0 | 34.536 | 30.347 | 26.831 | 26.517 | 14.181 | 23.866 | 13.243 | 0 | 0 | 56.28 | 52.775 | 44.145 | 23.023 | 0 | 0 | 55.113 | 33.524 | [5 empty] | 0 | 8.019 | 109 | 2.74 | 2.5293 | 0.47203 | 0.3 | 2.2293 | 81.3615
2006-08-16 | 1:50 | 0 | 21.611 | 0 | 0 | 0 | 32.57 | 36.375 | 26.983 | 26.475 | 14.14 | 23.996 | 13.203 | 0 | 0 | 56.332 | 52.782 | 44.2 | 23.055 | 0 | 0 | 55.144 | 33.531 | [5 empty] | 0 | 6.095 | 110 | 2.7517 | 2.5404 | 0.4725 | 0.3 | 2.2404 | 81.4195
2006-08-16 | 1:51 | 0 | 21.579 | 0 | 1 | 0 | 31.213 | 45.644 | 27.216 | 26.517 | 25.602 | 24.011 | 13.193 | 0 | 0 | 56.28 | 52.705 | 44.145 | 23.001 | 0 | 0 | 55.113 | 33.5 | [5 empty] | 0 | 4.696 | 111 | 2.7546 | 2.5432 | 0.47262 | 0.3 | 2.2432 | 81.4339
2006-08-16 | 1:52 | 0 | 21.611 | 1 | 0 | 0 | 39.877 | 49.068 | 27.392 | 26.549 | 20.529 | 23.972 | 13.152 | 1 | 0 | 56.286 | 52.735 | 44.106 | 23.055 | 0 | 0 | 55.167 | 33.555 | [5 empty] | 0 | 13.328 | 112 | 2.7665 | 2.5545 | 0.47311 | 0.3 | 2.2545 | 81.4927
2006-08-16 | 1:53 | 0 | 21.579 | 0 | 1 | 0 | 63.294 | 46.172 | 27.456 | 26.421 | 18.183 | 23.964 | 13.145 | 1 | 0 | 56.257 | 52.684 | 44.075 | 23.001 | 0 | 0 | 55.204 | 33.524 | [5 empty] | 0 | 36.873 | 113 | 2.7686 | 2.5565 | 0.47319 | 0.3 | 2.2565 | 81.5027
2006-08-16 | 1:54 | 0 | 21.554 | 0 | 0 | 0 | 62.893 | 44.888 | 27.456 | 26.421 | 16.898 | 23.964 | 13.095 | 0 | 0 | 56.28 | 52.684 | 44.099 | 23.001 | 0 | 0 | 55.251 | 33.596 | [5 empty] | 0 | 36.472 | 114 | 2.7831 | 2.5703 | 0.47378 | 0.3 | 2.2703 | 81.5736
2006-08-16 | 1:55 | 0 | 21.554 | 0 | 0 | 0 | 61.524 | 44.519 | 27.407 | 26.397 | 16.157 | 23.891 | 13.095 | 0 | 0 | 56.257 | 52.705 | 44.121 | 23.001 | 0 | 0 | 55.181 | 33.548 | [5 empty] | 0 | 35.127 | 115 | 2.7831 | 2.5703 | 0.47378 | 0.3 | 2.2703 | 81.5736
2006-08-16 | 1:56 | 0 | 21.579 | 0 | 0 | 0 | 60.314 | 44.286 | 27.481 | 26.421 | 15.49 | 24.011 | 13.069 | 0 | 0 | 56.302 | 52.705 | 44.121 | 23.023 | 0 | 0 | 55.228 | 33.524 | [5 empty] | 0 | 33.893 | 116 | 2.7907 | 2.5775 | 0.47409 | 0.3 | 2.2775 | 81.6102
2006-08-16 | 1:57 | 0 | 21.554 | 0 | 0 | 0 | 59.283 | 44.121 | 27.505 | 26.443 | 14.922 | 23.915 | 12.971 | 1 | 0 | 56.28 | 52.705 | 44.145 | 23.001 | 0 | 0 | 55.204 | 33.524 | [5 empty] | 0 | 32.84 | 117 | 2.8192 | 2.6046 | 0.47524 | 0.3 | 2.3046 | 81.7463
2006-08-16 | 1:58 | 0 | 21.579 | 0 | 0 | 0 | 58.432 | 43.958 | 27.456 | 26.421 | 14.676 | 24.036 | 12.971 | 0 | 0 | 56.302 | 52.705 | 44.121 | 23.023 | 0 | 0 | 55.158 | 33.524 | [5 empty] | 0 | 32.011 | 118 | 2.8192 | 2.6046 | 0.47524 | 0.3 | 2.3046 | 81.7463
2006-08-16 | 1:59 | 0 | 21.549 | 0 | 0 | 0 | 57.642 | 43.74 | 27.476 | 26.512 | 14.447 | 23.911 | 12.941 | 0 | 0 | 56.275 | 52.7 | 44.188 | 22.971 | 0 | 0 | 55.109 | 33.495 | [5 empty] | 0 | 31.13 | 119 | 2.828 | 2.6129 | 0.4756 | 0.3 | 2.3129 | 81.7874
2006-08-16 | 2:00 | 0 | 21.579 | 0 | 0 | 0 | 56.996 | 43.583 | 27.527 | 26.492 | 14.256 | 23.987 | 12.946 | 0 | 0 | 56.302 | 52.728 | 44.192 | 23.001 | 0 | 0 | 55.137 | 33.548 | [5 empty] | 0 | 30.504 | 120 | 2.8265 | 2.6115 | 0.47554 | 0.3 | 2.3115 | 81.7805
2006-08-16 | 2:01 | 0 | 21.603 | 0 | 0 | 0 | 56.346 | 43.37 | 27.601 | 26.468 | 14.057 | 24.036 | 12.899 | 0 | 0 | 56.369 | 52.728 | 44.192 | 23.023 | 0 | 0 | 55.204 | 33.548 | [5 empty] | 0 | 29.878 | 121 | 2.8402 | 2.6246 | 0.47609 | 0.3 | 2.3246 | 81.8445
2006-08-16 | 2:02 | 0 | 21.603 | 0 | 0 | 0 | 55.708 | 43.252 | 27.625 | 26.443 | 13.861 | 23.964 | 12.899 | 0 | 0 | 56.346 | 52.728 | 44.145 | 23.023 | 0 | 0 | 55.137 | 33.524 | [5 empty] | 0 | 29.265 | 122 | 2.8402 | 2.6246 | 0.47609 | 0.3 | 2.3246 | 81.8445
2006-08-16 | 2:03 | 0 | 21.554 | 0 | 0 | 0 | 55.09 | 43.063 | 27.576 | 26.443 | 13.811 | 24.011 | 12.823 | 0 | 0 | 56.346 | 52.705 | 44.24 | 23.023 | 0 | 0 | 55.09 | 33.548 | [5 empty] | 0 | 28.647 | 123 | 2.8623 | 2.6456 | 0.47699 | 0.3 | 2.3456 | 81.9466
2006-08-16 | 2:04 | 0 | 21.549 | 0 | 0 | 0 | 54.511 | 42.894 | 27.596 | 26.367 | 13.706 | 23.911 | 12.793 | 0 | 0 | 56.318 | 52.656 | 44.14 | 22.971 | 0 | 0 | 55.062 | 33.543 | [5 empty] | 0 | 28.144 | 124 | 2.8711 | 2.6539 | 0.47734 | 0.3 | 2.3539 | 81.9865
2006-08-16 | 2:05 | 0 | 21.554 | 0 | 0 | 0 | 53.967 | 42.688 | 27.672 | 26.397 | 13.638 | 23.987 | 12.823 | 0 | 0 | 56.346 | 52.705 | 44.192 | 23.023 | 0 | 0 | 55.067 | 33.548 | [5 empty] | 0 | 27.57 | 125 | 2.8623 | 2.6456 | 0.47699 | 0.3 | 2.3456 | 81.9466
2006-08-16 | 2:06 | 0 | 21.579 | 0 | 0 | 0 | 53.44 | 42.547 | 27.672 | 26.542 | 13.565 | 23.866 | 12.75 | 0 | 0 | 56.369 | 52.684 | 44.192 | 23.001 | 0 | 0 | 55.043 | 33.572 | [5 empty] | 0 | 26.898 | 126 | 2.8836 | 2.6658 | 0.47785 | 0.3 | 2.3658 | 82.0433
2006-08-16 | 2:07 | 0 | 21.579 | 0 | 0 | 0 | 52.889 | 42.406 | 27.77 | 26.443 | 13.514 | 23.842 | 12.725 | 0 | 0 | 56.346 | 52.684 | 44.262 | 23.023 | 0 | 0 | 55.043 | 33.572 | [5 empty] | 0 | 26.446 | 127 | 2.8909 | 2.6727 | 0.47814 | 0.3 | 2.3727 | 82.076
2006-08-16 | 2:08 | 0 | 21.549 | 0 | 0 | 0 | 50.522 | 42.073 | 27.667 | 26.463 | 13.336 | 23.837 | 12.67 | 0 | 0 | 56.364 | 52.677 | 44.164 | 22.993 | 0 | 0 | 55.039 | 33.519 | [5 empty] | 0 | 24.059 | 128 | 2.9069 | 2.6879 | 0.47879 | 0.3 | 2.3879 | 82.1476
2006-08-16 | 2:09 | 0 | 21.579 | 0 | 0 | 0 | 46.975 | 39.141 | 27.552 | 26.517 | 18.108 | 23.82 | 12.7 | 0 | 0 | 56.346 | 52.66 | 44.24 | 23.001 | 0 | 0 | 55.067 | 33.548 | [5 empty] | 0 | 20.458 | 129 | 2.8982 | 2.6796 | 0.47844 | 0.3 | 2.3796 | 82.1086
2006-08-16 | 2:10 | 1 | 21.554 | 0 | 1 | 0 | 44.145 | 36.227 | 27.527 | 26.492 | 19.219 | 23.817 | 12.624 | 0 | 0 | 56.3 | 52.613 | 44.145 | 22.998 | 0 | 0 | 55.067 | 33.548 | [5 empty] | 21.554 | 17.653 | 130 | 2.9203 | 2.7007 | 0.47934 | 0.3 | 2.4007 | 82.2068
2006-08-16 | 2:11 | 0 | 21.564 | 0 | 0 | 0 | 54.25 | 33.699 | 27.441 | 26.549 | 16.858 | 23.805 | 12.635 | 0 | 0 | 56.332 | 52.67 | 44.226 | 22.986 | 0 | 0 | 55.006 | 33.558 | [5 empty] | 0 | 27.701 | 131 | 2.9171 | 2.6976 | 0.47921 | 0.3 | 2.3976 | 82.1927
2006-08-16 | 2:12 | 0 | 21.53 | 0 | 0 | 0 | 56.816 | 32.936 | 27.287 | 26.468 | 15.49 | 23.771 | 12.552 | 0 | 0 | 56.3 | 52.637 | 44.121 | 22.952 | 0 | 0 | 54.997 | 33.524 | [5 empty] | 0 | 30.348 | 132 | 2.9413 | 2.7206 | 0.48019 | 0.3 | 2.4206 | 82.2983
2006-08-16 | 2:13 | 0 | 21.53 | 0 | 0 | 0 | 55.89 | 32.725 | 27.262 | 26.468 | 14.822 | 23.771 | 12.574 | 0 | 0 | 56.3 | 52.613 | 44.073 | 22.952 | 0 | 0 | 54.997 | 33.524 | [5 empty] | 0 | 29.422 | 133 | 2.9349 | 2.7145 | 0.47993 | 0.3 | 2.4145 | 82.2705
2006-08-16 | 2:14 | 0 | 21.53 | 0 | 0 | 0 | 55.134 | 32.632 | 27.238 | 26.468 | 14.354 | 23.793 | 12.552 | 1 | 0 | 56.257 | 52.613 | 44.121 | 22.927 | 0 | 0 | 55.043 | 33.524 | [5 empty] | 0 | 28.666 | 134 | 2.9413 | 2.7206 | 0.48019 | 0.3 | 2.4206 | 82.2983
2006-08-16 | 2:15 | 0 | 21.505 | 0 | 0 | 0 | 54.492 | 32.536 | 27.213 | 26.515 | 13.982 | 23.746 | 12.526 | 0 | 0 | 56.234 | 52.613 | 44.121 | 22.927 | 0 | 0 | 55.09 | 33.476 | [5 empty] | 0 | 27.977 | 135 | 2.9488 | 2.7278 | 0.48049 | 0.3 | 2.4278 | 82.3311
2006-08-16 | 2:16 | 0 | 21.53 | 0 | 0 | 0 | 53.851 | 32.512 | 27.167 | 26.468 | 13.859 | 23.793 | 12.526 | 0 | 0 | 56.257 | 52.613 | 44.097 | 22.927 | 0 | 0 | 55.134 | 33.476 | [5 empty] | 0 | 27.383 | 136 | 2.9488 | 2.7278 | 0.48049 | 0.3 | 2.4278 | 82.3311
2006-08-16 | 2:17 | 0 | 21.53 | 0 | 0 | 0 | 53.346 | 32.441 | 27.213 | 26.419 | 13.685 | 23.746 | 12.526 | 0 | 0 | 56.211 | 52.613 | 44.121 | 22.952 | 0 | 0 | 55.134 | 33.476 | [5 empty] | 0 | 26.927 | 137 | 2.9488 | 2.7278 | 0.48049 | 0.3 | 2.4278 | 82.3311
2006-08-16 | 2:18 | 0 | 21.53 | 0 | 0 | 0 | 52.796 | 32.392 | 27.238 | 26.468 | 13.464 | 23.697 | 12.526 | 0 | 0 | 56.188 | 52.59 | 44.121 | 22.927 | 0 | 0 | 55.09 | 33.5 | [5 empty] | 0 | 26.328 | 138 | 2.9488 | 2.7278 | 0.48049 | 0.3 | 2.4278 | 82.3311
2006-08-16 | 2:19 | 0 | 21.53 | 0 | 0 | 0 | 52.268 | 32.392 | 27.262 | 26.468 | 13.464 | 23.771 | 12.526 | 0 | 0 | 56.188 | 52.567 | 44.192 | 22.952 | 0 | 0 | 55.043 | 33.5 | [5 empty] | 0 | 25.8 | 139 | 2.9488 | 2.7278 | 0.48049 | 0.3 | 2.4278 | 82.3311
2006-08-16 | 2:20 | 0 | 21.554 | 0 | 0 | 0 | 51.764 | 32.345 | 27.358 | 26.419 | 13.291 | 23.793 | 12.526 | 0 | 0 | 56.211 | 52.543 | 44.073 | 22.927 | 0 | 0 | 55.02 | 33.5 | [5 empty] | 0 | 25.345 | 140 | 2.9488 | 2.7278 | 0.48049 | 0.3 | 2.4278 | 82.3311
2006-08-16 | 2:21 | 0 | 21.554 | 0 | 0 | 0 | 51.306 | 32.321 | 27.311 | 26.443 | 13.291 | 23.771 | 12.476 | 0 | 0 | 56.142 | 52.543 | 44.145 | 22.927 | 0 | 0 | 54.929 | 33.476 | [5 empty] | 0 | 24.863 | 141 | 2.9634 | 2.7416 | 0.48108 | 0.3 | 2.4416 | 82.3936
2006-08-16 | 2:22 | 0 | 21.53 | 0 | 0 | 0 | 50.847 | 32.225 | 27.383 | 26.443 | 13.218 | 23.697 | 12.501 | 0 | 0 | 56.142 | 52.52 | 44.097 | 22.927 | 0 | 0 | 54.952 | 33.5 | [5 empty] | 0 | 24.404 | 142 | 2.9561 | 2.7347 | 0.48079 | 0.3 | 2.4347 | 82.3624
2006-08-16 | 2:23 | 0 | 21.505 | 0 | 0 | 0 | 50.366 | 32.225 | 27.432 | 26.394 | 13.193 | 23.771 | 12.501 | 0 | 0 | 56.165 | 52.52 | 44.051 | 22.927 | 0 | 0 | 54.905 | 33.476 | [5 empty] | 0 | 23.972 | 143 | 2.9561 | 2.7347 | 0.48079 | 0.3 | 2.4347 | 82.3624
2006-08-16 | 2:24 | 0 | 21.554 | 0 | 0 | 0 | 49.908 | 32.201 | 27.407 | 26.419 | 13.168 | 23.746 | 12.526 | 0 | 0 | 56.121 | 52.543 | 44.097 | 22.952 | 0 | 0 | 54.929 | 33.476 | [5 empty] | 0 | 23.489 | 144 | 2.9488 | 2.7278 | 0.48049 | 0.3 | 2.4278 | 82.3311
2006-08-16 | 2:25 | 0 | 21.525 | 0 | 0 | 0 | 49.421 | 32.171 | 27.378 | 26.39 | 13.137 | 23.763 | 12.594 | 0 | 0 | 56.093 | 52.471 | 44.068 | 22.898 | 0 | 0 | 54.924 | 33.448 | [5 empty] | 0 | 23.031 | 145 | 2.929 | 2.709 | 0.47969 | 0.3 | 2.409 | 82.2451
2006-08-16 | 2:26 | 0 | 21.525 | 0 | 0 | 0 | 48.893 | 32.098 | 27.449 | 26.439 | 13.162 | 23.741 | 12.692 | 0 | 0 | 56.047 | 52.492 | 44.044 | 22.898 | 0 | 0 | 54.968 | 33.448 | [5 empty] | 0 | 22.454 | 146 | 2.9005 | 2.6819 | 0.47853 | 0.3 | 2.3819 | 82.119
2006-08-16 | 2:27 | 0 | 21.525 | 0 | 1 | 0 | 44.72 | 33.543 | 27.162 | 26.485 | 18.671 | 23.643 | 12.818 | 0 | 0 | 56.047 | 52.448 | 44.068 | 22.922 | 0 | 0 | 54.924 | 33.424 | [5 empty] | 0 | 18.235 | 147 | 2.8638 | 2.647 | 0.47705 | 0.3 | 2.347 | 81.9533
2006-08-16 | 2:28 | 0 | 21.5 | 0 | 1 | 0 | 43.365 | 37.818 | 27.378 | 26.703 | 19.362 | 23.621 | 12.866 | 0 | 0 | 56.023 | 52.448 | 44.116 | 22.898 | 0 | 0 | 54.901 | 33.448 | [5 empty] | 0 | 16.662 | 148 | 2.8498 | 2.6337 | 0.47648 | 0.3 | 2.3337 | 81.8891
2006-08-16 | 2:29 | 0 | 21.476 | 0 | 0 | 0 | 58.671 | 40.59 | 27.571 | 26.799 | 16.868 | 23.692 | 12.841 | 0 | 0 | 56.07 | 52.424 | 44.044 | 22.898 | 0 | 0 | 54.877 | 33.448 | [5 empty] | 0 | 31.872 | 149 | 2.8571 | 2.6406 | 0.47678 | 0.3 | 2.3406 | 81.9226
2006-08-16 | 2:30 | 0 | 21.476 | 0 | 0 | 0 | 60.971 | 41.755 | 27.535 | 26.86 | 15.742 | 23.609 | 12.853 | 0 | 0 | 56.014 | 52.436 | 44.104 | 22.91 | 0 | 0 | 54.868 | 33.483 | [5 empty] | 0 | 34.111 | 150 | 2.8536 | 2.6373 | 0.47663 | 0.3 | 2.3373 | 81.9065
2006-08-16 | 2:31 | 0 | 21.542 | 0 | 0 | 0 | 59.99 | 42.042 | 27.635 | 26.865 | 15.181 | 23.638 | 12.811 | 1 | 0 | 56.042 | 52.464 | 44.111 | 22.94 | 0 | 0 | 54.849 | 33.512 | [5 empty] | 0 | 33.125 | 151 | 2.8658 | 2.6489 | 0.47713 | 0.3 | 2.3489 | 81.9626
2006-08-16 | 2:32 | 0 | 21.542 | 0 | 0 | 0 | 59.07 | 42.018 | 27.66 | 26.89 | 14.588 | 23.759 | 12.71 | 0 | 0 | 56.065 | 52.443 | 44.087 | 22.94 | 0 | 0 | 54.826 | 33.536 | [5 empty] | 0 | 32.18 | 152 | 2.8952 | 2.6769 | 0.47832 | 0.3 | 2.3769 | 82.0956
2006-08-16 | 2:33 | 0 | 21.574 | 0 | 1 | 0 | 54.376 | 42.238 | 27.62 | 26.971 | 14.472 | 23.741 | 12.768 | 0 | 0 | 56.096 | 52.473 | 44.118 | 22.971 | 0 | 0 | 54.789 | 33.543 | [5 empty] | 0 | 27.405 | 153 | 2.8784 | 2.6608 | 0.47764 | 0.3 | 2.3608 | 82.0196
2006-08-16 | 2:34 | 0 | 21.598 | 0 | 0 | 0 | 44.07 | 43.013 | 27.476 | 26.993 | 14.374 | 23.766 | 12.793 | 0 | 0 | 56.096 | 52.473 | 44.118 | 22.947 | 0 | 0 | 54.789 | 33.519 | [5 empty] | 0 | 17.077 | 154 | 2.8711 | 2.6539 | 0.47734 | 0.3 | 2.3539 | 81.9865
2006-08-16 | 2:35 | 0 | 21.542 | 0 | 1 | 0 | 36.966 | 42.934 | 27.034 | 27.01 | 14.093 | 23.614 | 12.76 | 0 | 0 | 56.065 | 52.464 | 44.157 | 22.94 | 0 | 0 | 54.803 | 33.536 | [5 empty] | 0 | 9.956 | 155 | 2.8807 | 2.663 | 0.47773 | 0.3 | 2.363 | 82.0301
2006-08-16 | 2:36 | 0 | 21.542 | 0 | 1 | 0 | 33.326 | 44.669 | 26.841 | 27.179 | 14.07 | 23.638 | 12.833 | 0 | 0 | 56.042 | 52.443 | 44.157 | 22.94 | 0 | 0 | 54.758 | 33.512 | [5 empty] | 0 | 6.147 | 156 | 2.8594 | 2.6428 | 0.47687 | 0.3 | 2.3428 | 81.9333
2006-08-16 | 2:37 | 0 | 21.517 | 1 | 0 | 0 | 31.394 | 49.094 | 26.696 | 27.13 | 13.995 | 23.685 | 12.909 | 0 | 0 | 56.089 | 52.443 | 44.181 | 22.915 | 0 | 0 | 54.758 | 33.488 | [5 empty] | 0 | 4.264 | 157 | 2.8373 | 2.6218 | 0.47597 | 0.3 | 2.3218 | 81.8309
2006-08-16 | 2:38 | 0 | 21.517 | 0 | 1 | 0 | 30.166 | 48.912 | 26.551 | 27.034 | 19.601 | 23.709 | 12.959 | 0 | 0 | 56.133 | 52.464 | 44.133 | 22.915 | 0 | 0 | 54.688 | 33.467 | [5 empty] | 0 | 3.132 | 158 | 2.8227 | 2.6079 | 0.47538 | 0.3 | 2.3079 | 81.7627
2006-08-16 | 2:39 | 0 | 21.566 | 0 | 0 | 0 | 31.08 | 44.806 | 26.576 | 26.89 | 22.265 | 23.66 | 12.981 | 1 | 0 | 56.133 | 52.443 | 44.181 | 22.964 | 0 | 0 | 54.782 | 33.488 | [5 empty] | 0 | 4.19 | 159 | 2.8163 | 2.6019 | 0.47512 | 0.3 | 2.3019 | 81.7325
2006-08-16 | 2:40 | 0 | 21.566 | 0 | 1 | 0 | 63.151 | 38.777 | 26.551 | 26.649 | 18.688 | 23.614 | 13.057 | 1 | 0 | 56.133 | 52.443 | 44.204 | 22.964 | 0 | 0 | 54.782 | 33.536 | [5 empty] | 0 | 36.502 | 160 | 2.7942 | 2.5808 | 0.47423 | 0.3 | 2.2808 | 81.627
2006-08-16 | 2:41 | 0 | 21.542 | 0 | 1 | 0 | 52.695 | 34.687 | 26.527 | 26.551 | 16.835 | 23.66 | 13.082 | 0 | 0 | 56.11 | 52.443 | 44.111 | 22.94 | 0 | 0 | 54.782 | 33.536 | [5 empty] | 0 | 26.144 | 161 | 2.7869 | 2.5739 | 0.47393 | 0.3 | 2.2739 | 81.5919
2006-08-16 | 2:42 | 0 | 21.566 | 0 | 1 | 0 | 39.928 | 32.902 | 26.505 | 26.407 | 15.898 | 23.638 | 13.13 | 0 | 0 | 56.133 | 52.443 | 44.157 | 22.915 | 0 | 0 | 54.758 | 33.536 | [5 empty] | 0 | 13.521 | 162 | 2.7729 | 2.5606 | 0.47337 | 0.3 | 2.2606 | 81.524
2006-08-16 | 2:43 | 0 | 21.542 | 0 | 0 | 0 | 33.936 | 38.165 | 26.505 | 26.36 | 15.352 | 23.638 | 13.18 | 0 | 0 | 56.156 | 52.464 | 44.087 | 22.94 | 0 | 0 | 54.782 | 33.536 | [5 empty] | 0 | 7.576 | 163 | 2.7584 | 2.5468 | 0.47278 | 0.3 | 2.2468 | 81.4526
2006-08-16 | 2:44 | 0 | 21.566 | 0 | 1 | 0 | 31.154 | 51.64 | 26.505 | 26.287 | 14.957 | 23.589 | 13.23 | 0 | 0 | 56.133 | 52.42 | 44.181 | 22.915 | 0 | 0 | 54.803 | 33.512 | [5 empty] | 0 | 4.867 | 164 | 2.7438 | 2.5329 | 0.47219 | 0.3 | 2.2329 | 81.3804
2006-08-16 | 2:45 | 0 | 21.517 | 0 | 1 | 0 | 29.756 | 51.25 | 26.6 | 26.262 | 14.686 | 23.638 | 13.23 | 0 | 0 | 56.133 | 52.443 | 44.087 | 22.94 | 0 | 0 | 54.782 | 33.536 | [5 empty] | 0 | 3.494 | 165 | 2.7438 | 2.5329 | 0.47219 | 0.3 | 2.2329 | 81.3804
2006-08-16 | 2:46 | 0 | 21.483 | 0 | 1 | 0 | 28.952 | 43.066 | 26.615 | 26.35 | 14.281 | 23.555 | 13.195 | 0 | 0 | 56.077 | 52.387 | 44.078 | 22.905 | 0 | 0 | 54.726 | 33.503 | [5 empty] | 0 | 2.602 | 166 | 2.754 | 2.5426 | 0.4726 | 0.3 | 2.2426 | 81.431
2006-08-16 | 2:47 | 0 | 21.532 | 0 | 1 | 0 | 28.444 | 36.722 | 26.711 | 26.35 | 14.183 | 23.604 | 13.268 | 0 | 0 | 56.1 | 52.387 | 44.099 | 22.881 | 0 | 0 | 54.726 | 33.479 | [5 empty] | 0 | 2.094 | 167 | 2.7328 | 2.5224 | 0.47174 | 0.3 | 2.2224 | 81.3251
2006-08-16 | 2:48 | 0 | 21.532 | 0 | 0 | 0 | 28.133 | 33.22 | 26.831 | 26.397 | 13.959 | 23.555 | 13.293 | 1 | 0 | 56.077 | 52.387 | 44.078 | 22.905 | 0 | 0 | 54.77 | 33.503 | [5 empty] | 0 | 1.736 | 168 | 2.7255 | 2.5155 | 0.47144 | 0.3 | 2.2155 | 81.2884
2006-08-16 | 2:49 | 0 | 21.566 | 1 | 1 | 0 | 27.949 | 31.345 | 26.816 | 26.36 | 16.589 | 23.518 | 13.303 | 0 | 0 | 56.11 | 52.396 | 44.111 | 22.915 | 0 | 0 | 54.758 | 33.512 | [5 empty] | 0 | 1.589 | 169 | 2.7226 | 2.5127 | 0.47132 | 0.3 | 2.2127 | 81.2737
2006-08-16 | 2:50 | 0 | 21.566 | 0 | 1 | 0 | 29.55 | 30.298 | 26.877 | 26.323 | 21.843 | 23.577 | 13.316 | 0 | 0 | 56.121 | 52.382 | 44.027 | 22.878 | 0 | 0 | 54.768 | 33.476 | [5 empty] | 0 | 3.227 | 170 | 2.7188 | 2.5091 | 0.47117 | 0.3 | 2.2091 | 81.2545
2006-08-16 | 2:51 | 0 | 21.53 | 0 | 1 | 0 | 60.18 | 29.646 | 26.902 | 26.394 | 17.884 | 23.506 | 13.341 | 1 | 0 | 56.075 | 52.382 | 44.051 | 22.903 | 0 | 0 | 54.744 | 33.476 | [5 empty] | 0 | 33.786 | 171 | 2.7115 | 2.5022 | 0.47088 | 0.3 | 2.2022 | 81.2174
2006-08-16 | 2:52 | 0 | 21.525 | 0 | 0 | 0 | 66.786 | 29.256 | 26.848 | 26.485 | 16.348 | 23.548 | 13.361 | 0 | 0 | 56.07 | 52.354 | 43.975 | 22.873 | 0 | 0 | 54.672 | 33.424 | [5 empty] | 0 | 40.301 | 172 | 2.7057 | 2.4967 | 0.47064 | 0.3 | 2.1967 | 81.1876
2006-08-16 | 2:53 | 0 | 21.525 | 0 | 0 | 0 | 65.734 | 29.16 | 26.848 | 26.343 | 15.533 | 23.499 | 13.409 | 0 | 0 | 56.023 | 52.333 | 43.951 | 22.873 | 0 | 0 | 54.716 | 33.448 | [5 empty] | 0 | 39.391 | 173 | 2.6917 | 2.4834 | 0.47007 | 0.3 | 2.1834 | 81.1156
2006-08-16 | 2:54 | 0 | 21.5 | 0 | 0 | 0 | 64.545 | 29.065 | 26.895 | 26.439 | 14.842 | 23.572 | 13.384 | 1 | 0 | 56 | 52.333 | 43.975 | 22.873 | 0 | 0 | 54.74 | 33.448 | [5 empty] | 0 | 38.106 | 174 | 2.699 | 2.4903 | 0.47037 | 0.3 | 2.1903 | 81.1532
2006-08-16 | 2:55 | 0 | 21.549 | 0 | 0 | 0 | 53.227 | 29.04 | 26.848 | 26.485 | 14.52 | 23.548 | 13.459 | 0 | 0 | 55.979 | 52.287 | 43.951 | 22.849 | 0 | 0 | 54.74 | 33.424 | [5 empty] | 0 | 26.742 | 175 | 2.6771 | 2.4695 | 0.46948 | 0.3 | 2.1695 | 81.0398
2006-08-16 | 2:56 | 0 | 21.549 | 0 | 1 | 0 | 42.188 | 28.775 | 26.774 | 26.583 | 14.372 | 23.499 | 13.459 | 0 | 0 | 55.932 | 52.333 | 43.975 | 22.898 | 0 | 0 | 54.649 | 33.472 | [5 empty] | 0 | 15.605 | 176 | 2.6771 | 2.4695 | 0.46948 | 0.3 | 2.1695 | 81.0398
2006-08-16 | 2:57 | 0 | 21.525 | 0 | 1 | 0 | 35.61 | 30.099 | 26.774 | 26.534 | 14.223 | 23.499 | 13.459 | 0 | 0 | 55.909 | 52.263 | 44.023 | 22.898 | 0 | 0 | 54.625 | 33.448 | [5 empty] | 0 | 9.076 | 177 | 2.6771 | 2.4695 | 0.46948 | 0.3 | 2.1695 | 81.0398
2006-08-16 | 2:58 | 0 | 21.549 | 0 | 0 | 0 | 32.363 | 39.112 | 26.799 | 26.608 | 14.15 | 23.572 | 13.484 | 0 | 0 | 55.932 | 52.263 | 43.927 | 22.898 | 0 | 0 | 54.649 | 33.424 | [5 empty] | 0 | 5.755 | 178 | 2.6699 | 2.4626 | 0.46919 | 0.3 | 2.1626 | 81.0016
2006-08-16 | 2:59 | 0 | 21.554 | 0 | 1 | 0 | 30.609 | 48.783 | 26.828 | 26.637 | 14.13 | 23.626 | 13.562 | 0 | 0 | 55.914 | 52.268 | 43.934 | 22.878 | 0 | 0 | 54.677 | 33.452 | [5 empty] | 0 | 3.972 | 179 | 2.6471 | 2.441 | 0.46827 | 0.3 | 2.141 | 80.881
2006-08-16 | 3:00 | 0 | 21.5 | 0 | 1 | 0 | 29.521 | 47.472 | 26.873 | 26.608 | 14.052 | 23.523 | 13.532 | 0 | 0 | 55.886 | 52.24 | 43.927 | 22.873 | 0 | 0 | 54.579 | 33.424 | [5 empty] | 0 | 2.913 | 180 | 2.6559 | 2.4493 | 0.46862 | 0.3 | 2.1493 | 80.9276
2006-08-16 | 3:01 | 1 | 21.549 | 0 | 0 | 0 | 29.209 | 41.695 | 26.895 | 26.559 | 22.969 | 23.499 | 13.557 | 0 | 0 | 55.841 | 52.219 | 44.023 | 22.898 | 0 | 0 | 54.534 | 33.472 | [5 empty] | 21.549 | 2.65 | 181 | 2.6486 | 2.4424 | 0.46833 | 0.3 | 2.1424 | 80.8888
2006-08-16 | 3:02 | 0 | 21.525 | 0 | 1 | 0 | 53.64 | 36.808 | 26.895 | 26.463 | 19.287 | 23.499 | 13.557 | 1 | 0 | 55.862 | 52.219 | 43.951 | 22.873 | 0 | 0 | 54.534 | 33.448 | [5 empty] | 0 | 27.177 | 182 | 2.6486 | 2.4424 | 0.46833 | 0.3 | 2.1424 | 80.8888
2006-08-16 | 3:03 | 0 | 21.549 | 1 | 0 | 0 | 68.537 | 34.34 | 26.944 | 26.559 | 17.559 | 23.477 | 13.557 | 1 | 0 | 55.841 | 52.196 | 43.975 | 22.849 | 0 | 0 | 54.602 | 33.472 | [5 empty] | 0 | 41.978 | 183 | 2.6486 | 2.4424 | 0.46833 | 0.3 | 2.1424 | 80.8888
2006-08-16 | 3:04 | 0 | 21.525 | 0 | 0 | 0 | 67.525 | 33.706 | 26.895 | 26.51 | 16.348 | 23.452 | 13.557 | 0 | 0 | 55.841 | 52.219 | 43.999 | 22.849 | 0 | 0 | 54.579 | 33.472 | [5 empty] | 0 | 41.015 | 184 | 2.6486 | 2.4424 | 0.46833 | 0.3 | 2.1424 | 80.8888
2006-08-16 | 3:05 | 0 | 21.525 | 0 | 0 | 0 | 66.158 | 33.495 | 26.895 | 26.534 | 15.609 | 23.477 | 13.557 | 0 | 0 | 55.886 | 52.24 | 44.044 | 22.849 | 0 | 0 | 54.602 | 33.448 | [5 empty] | 0 | 39.624 | 185 | 2.6486 | 2.4424 | 0.46833 | 0.3 | 2.1424 | 80.8888
2006-08-16 | 3:06 | 0 | 21.525 | 0 | 0 | 0 | 64.926 | 33.354 | 26.919 | 26.583 | 15.237 | 23.523 | 13.633 | 0 | 0 | 55.862 | 52.219 | 43.975 | 22.873 | 0 | 0 | 54.602 | 33.448 | [5 empty] | 0 | 38.343 | 186 | 2.6265 | 2.4214 | 0.46743 | 0.3 | 2.1214 | 80.7694
2006-08-16 | 3:07 | 0 | 21.525 | 0 | 0 | 0 | 63.828 | 33.237 | 26.968 | 26.51 | 14.965 | 23.597 | 13.633 | 1 | 0 | 55.862 | 52.219 | 43.927 | 22.849 | 0 | 0 | 54.602 | 33.402 | [5 empty] | 0 | 37.318 | 187 | 2.6265 | 2.4214 | 0.46743 | 0.3 | 2.1214 | 80.7694
2006-08-16 | 3:08 | 0 | 21.549 | 0 | 0 | 0 | 62.886 | 33.144 | 26.993 | 26.534 | 14.792 | 23.692 | 13.655 | 0 | 0 | 55.841 | 52.196 | 43.951 | 22.849 | 0 | 0 | 54.625 | 33.424 | [5 empty] | 0 | 36.352 | 188 | 2.6201 | 2.4153 | 0.46717 | 0.3 | 2.1153 | 80.7345
2006-08-16 | 3:09 | 0 | 21.5 | 0 | 0 | 0 | 61.989 | 33.072 | 27.017 | 26.534 | 14.643 | 23.741 | 13.582 | 0 | 0 | 55.862 | 52.172 | 43.927 | 22.849 | 0 | 0 | 54.579 | 33.424 | [5 empty] | 0 | 35.455 | 189 | 2.6413 | 2.4355 | 0.46803 | 0.3 | 2.1355 | 80.8498
2006-08-16 | 3:10 | 0 | 21.493 | 0 | 0 | 0 | 61.197 | 32.993 | 26.924 | 26.539 | 14.575 | 23.624 | 13.635 | 0 | 0 | 55.799 | 52.177 | 43.98 | 22.854 | 0 | 0 | 54.56 | 33.452 | [5 empty] | 0 | 34.658 | 190 | 2.6259 | 2.4208 | 0.46741 | 0.3 | 2.1208 | 80.7663
2006-08-16 | 3:11 | 0 | 21.473 | 0 | 0 | 0 | 60.462 | 32.905 | 26.917 | 26.483 | 14.419 | 23.592 | 13.58 | 0 | 0 | 55.746 | 52.1 | 43.925 | 22.797 | 0 | 0 | 54.553 | 33.397 | [5 empty] | 0 | 33.979 | 191 | 2.6419 | 2.4361 | 0.46806 | 0.3 | 2.1361 | 80.8529
2006-08-16 | 3:12 | 0 | 21.53 | 0 | 0 | 0 | 59.773 | 32.888 | 27.02 | 26.539 | 14.326 | 23.722 | 13.587 | 0 | 0 | 55.776 | 52.154 | 43.932 | 22.829 | 0 | 0 | 54.583 | 33.405 | [5 empty] | 0 | 33.234 | 192 | 2.6399 | 2.4341 | 0.46797 | 0.3 | 2.1341 | 80.8419
2006-08-16 | 3:13 | 0 | 21.505 | 0 | 0 | 0 | 59.057 | 32.842 | 27.02 | 26.49 | 14.279 | 23.744 | 13.635 | 0 | 0 | 55.776 | 52.13 | 43.956 | 22.854 | 0 | 0 | 54.56 | 33.381 | [5 empty] | 0 | 32.567 | 193 | 2.6259 | 2.4208 | 0.46741 | 0.3 | 2.1208 | 80.7663
2006-08-16 | 3:14 | 0 | 21.53 | 0 | 0 | 0 | 58.295 | 32.842 | 27.044 | 26.443 | 14.203 | 23.744 | 13.66 | 0 | 0 | 55.729 | 52.13 | 43.956 | 22.854 | 0 | 0 | 54.56 | 33.405 | [5 empty] | 0 | 31.852 | 194 | 2.6186 | 2.4139 | 0.46711 | 0.3 | 2.1139 | 80.7266
2006-08-16 | 3:15 | 0 | 21.473 | 0 | 0 | 0 | 57.503 | 32.74 | 27.086 | 26.483 | 14.123 | 23.712 | 13.678 | 0 | 0 | 55.722 | 52.1 | 43.925 | 22.822 | 0 | 0 | 54.506 | 33.35 | [5 empty] | 0 | 31.02 | 195 | 2.6134 | 2.4089 | 0.4669 | 0.3 | 2.1089 | 80.6978
2006-08-16 | 3:16 | 0 | 21.473 | 0 | 0 | 0 | 56.786 | 32.692 | 27.086 | 26.434 | 14.098 | 23.736 | 13.653 | 0 | 0 | 55.722 | 52.1 | 43.972 | 22.822 | 0 | 0 | 54.506 | 33.328 | [5 empty] | 0 | 30.352 | 196 | 2.6206 | 2.4158 | 0.46719 | 0.3 | 2.1158 | 80.7377
2006-08-16 | 3:17 | 0 | 21.505 | 0 | 0 | 0 | 53.094 | 32.981 | 27.164 | 26.564 | 18.105 | 23.817 | 13.66 | 0 | 0 | 55.729 | 52.107 | 43.932 | 22.854 | 0 | 0 | 54.516 | 33.335 | [5 empty] | 0 | 26.53 | 197 | 2.6186 | 2.4139 | 0.46711 | 0.3 | 2.1139 | 80.7266
2006-08-16 | 3:18 | 0 | 21.473 | 0 | 1 | 0 | 46.965 | 31.806 | 26.843 | 26.532 | 18.198 | 23.81 | 13.653 | 0 | 0 | 55.699 | 52.053 | 43.925 | 22.822 | 0 | 0 | 54.506 | 33.328 | [5 empty] | 0 | 20.433 | 198 | 2.6206 | 2.4158 | 0.46719 | 0.3 | 2.1158 | 80.7377
2006-08-16 | 3:19 | 0 | 21.498 | 0 | 0 | 1 | 56.366 | 30.489 | 27.118 | 26.49 | 16.823 | 23.842 | 13.685 | 0 | 0 | 55.706 | 52.084 | 43.932 | 22.854 | 0 | 0 | 54.537 | 33.381 | [5 empty] | 0 | 29.876 | 199 | 2.6113 | 2.407 | 0.46682 | 0.3 | 2.107 | 80.6866
2006-08-16 | 3:20 | 0 | 21.498 | 0 | 0 | 0 | 57.256 | 30.119 | 27.206 | 26.338 | 15.973 | 23.832 | 13.703 | 0 | 0 | 55.699 | 52.053 | 43.901 | 22.797 | 0 | 0 | 54.485 | 33.35 | [5 empty] | 0 | 30.918 | 0 | 2.6061 | 2.402 | 0.4666 | 0.3 | 2.102 | 80.6577
2006-08-16 | 3:21 | 0 | 21.498 | 0 | 0 | 0 | 56.54 | 29.974 | 27.277 | 26.387 | 15.506 | 23.81 | 13.678 | 1 | 0 | 55.655 | 52.03 | 43.901 | 22.797 | 0 | 0 | 54.462 | 33.35 | [5 empty] | 0 | 30.153 | 1 | 2.6134 | 2.4089 | 0.60808 | 0.44118 | 1.9678 | 75.2957
2006-08-16 | 3:22 | 0 | 21.53 | 0 | 0 | 0 | 55.958 | 29.96 | 27.284 | 26.443 | 15.166 | 23.793 | 13.711 | 0 | 0 | 55.662 | 52.039 | 43.932 | 22.854 | 0 | 0 | 54.492 | 33.381 | [5 empty] | 0 | 29.515 | 2 | 2.6038 | 2.3998 | 0.60769 | 0.44118 | 1.9586 | 75.2228
2006-08-16 | 3:23 | 0 | 21.473 | 0 | 0 | 0 | 55.309 | 29.854 | 27.253 | 26.363 | 14.985 | 23.785 | 13.703 | 0 | 0 | 55.631 | 52.009 | 43.901 | 22.797 | 0 | 0 | 54.462 | 33.35 | [5 empty] | 0 | 28.946 | 3 | 2.6061 | 2.402 | 0.60778 | 0.44118 | 1.9608 | 75.2405
2006-08-16 | 3:24 | 0 | 21.505 | 0 | 0 | 0 | 54.744 | 29.862 | 27.284 | 26.345 | 14.945 | 23.842 | 13.736 | 0 | 0 | 55.638 | 52.016 | 44.003 | 22.829 | 0 | 0 | 54.516 | 33.428 | [5 empty] | 0 | 28.399 | 4 | 2.5965 | 2.3929 | 0.60739 | 0.44118 | 1.9517 | 75.1672
2006-08-16 | 3:25 | 0 | 21.505 | 0 | 0 | 0 | 54.194 | 29.96 | 27.334 | 26.419 | 14.822 | 23.864 | 13.711 | 0 | 0 | 55.638 | 52.016 | 43.98 | 22.829 | 0 | 0 | 54.446 | 33.428 | [5 empty] | 0 | 27.775 | 5 | 2.6038 | 2.3998 | 0.60769 | 0.44118 | 1.9586 | 75.2228
2006-08-16 | 3:26 | 0 | 21.505 | 0 | 0 | 0 | 53.643 | 29.815 | 27.334 | 26.321 | 14.746 | 23.864 | 13.685 | 0 | 0 | 55.638 | 52.06 | 43.932 | 22.854 | 0 | 0 | 54.469 | 33.428 | [5 empty] | 0 | 27.322 | 6 | 2.6113 | 2.407 | 0.60799 | 0.44118 | 1.9658 | 75.2803
2006-08-16 | 3:27 | 0 | 21.498 | 0 | 0 | 0 | 53.108 | 29.839 | 27.334 | 26.419 | 14.575 | 23.987 | 13.635 | 0 | 0 | 55.615 | 51.993 | 43.884 | 22.854 | 0 | 0 | 54.469 | 33.428 | [5 empty] | 0 | 26.689 | 7 | 2.6259 | 2.4208 | 0.60858 | 0.44118 | 1.9797 | 75.3899
2006-08-16 | 3:28 | 0 | 21.498 | 0 | 0 | 0 | 52.604 | 29.759 | 27.351 | 26.387 | 14.543 | 23.857 | 13.653 | 0 | 0 | 55.561 | 51.986 | 43.948 | 22.797 | 0 | 0 | 54.415 | 33.373 | [5 empty] | 0 | 26.217 | 8 | 2.6206 | 2.4158 | 0.60837 | 0.44118 | 1.9747 | 75.3506
2006-08-16 | 3:29 | 0 | 21.498 | 0 | 0 | 0 | 52.053 | 29.783 | 27.326 | 26.363 | 14.492 | 23.81 | 13.653 | 0 | 0 | 55.538 | 51.939 | 43.877 | 22.797 | 0 | 0 | 54.415 | 33.35 | [5 empty] | 0 | 25.69 | 9 | 2.6206 | 2.4158 | 0.60837 | 0.44118 | 1.9747 | 75.3506
2006-08-16 | 3:30 | 0 | 21.498 | 0 | 0 | 0 | 51.526 | 29.724 | 27.338 | 26.375 | 14.357 | 23.847 | 13.615 | 0 | 0 | 55.508 | 51.909 | 43.891 | 22.785 | 0 | 0 | 54.453 | 33.34 | [5 empty] | 0 | 25.151 | 10 | 2.6317 | 2.4264 | 0.60882 | 0.44118 | 1.9852 | 75.4335
2006-08-16 | 3:31 | 0 | 21.569 | 0 | 0 | 0 | 51.001 | 29.783 | 27.422 | 26.434 | 14.316 | 23.906 | 13.675 | 0 | 0 | 55.54 | 51.965 | 43.996 | 22.819 | 0 | 0 | 54.418 | 33.397 | [5 empty] | 0 | 24.567 | 11 | 2.6142 | 2.4098 | 0.60811 | 0.44118 | 1.9686 | 75.3023
2006-08-16 | 3:32 | 0 | 21.537 | 0 | 0 | 0 | 50.466 | 29.751 | 27.486 | 26.282 | 14.211 | 23.874 | 13.668 | 0 | 0 | 55.557 | 51.934 | 43.893 | 22.788 | 0 | 0 | 54.434 | 33.366 | [5 empty] | 0 | 24.184 | 12 | 2.6163 | 2.4117 | 0.60819 | 0.44118 | 1.9705 | 75.3177
2006-08-16 | 3:33 | 0 | 21.512 | 0 | 0 | 0 | 49.915 | 29.773 | 27.461 | 26.353 | 14.113 | 23.825 | 13.668 | 0 | 0 | 55.557 | 51.911 | 43.848 | 22.812 | 0 | 0 | 54.411 | 33.366 | [5 empty] | 0 | 23.562 | 13 | 2.6163 | 2.4117 | 0.60819 | 0.44118 | 1.9705 | 75.3177
2006-08-16 | 3:34 | 0 | 21.512 | 0 | 0 | 0 | 48.265 | 29.918 | 27.39 | 26.331 | 14.012 | 23.849 | 13.693 | 0 | 0 | 55.557 | 51.934 | 43.893 | 22.788 | 0 | 0 | 54.411 | 33.39 | [5 empty] | 0 | 21.934 | 14 | 2.609 | 2.4048 | 0.6079 | 0.44118 | 1.9636 | 75.2626
2006-08-16 | 3:35 | 0 | 21.488 | 0 | 1 | 0 | 43.425 | 30.69 | 27.704 | 26.353 | 20.311 | 23.8 | 13.716 | 0 | 0 | 55.51 | 51.934 | 43.941 | 22.812 | 0 | 0 | 54.434 | 33.39 | [5 empty] | 0 | 17.072 | 15 | 2.6023 | 2.3984 | 0.60763 | 0.44118 | 1.9572 | 75.2117
2006-08-16 | 3:36 | 0 | 21.512 | 0 | 1 | 0 | 46.498 | 35.622 | 27.944 | 26.451 | 18.731 | 23.751 | 13.693 | 0 | 0 | 55.51 | 51.911 | 43.941 | 22.812 | 0 | 0 | 54.434 | 33.39 | [5 empty] | 0 | 20.047 | 16 | 2.609 | 2.4048 | 0.6079 | 0.44118 | 1.9636 | 75.2626
2006-08-16 | 3:37 | 0 | 21.512 | 0 | 0 | 0 | 58.977 | 40.533 | 28.184 | 26.402 | 17.026 | 23.729 | 13.716 | 0 | 0 | 55.51 | 51.911 | 43.965 | 22.812 | 0 | 0 | 54.434 | 33.366 | [5 empty] | 0 | 32.575 | 17 | 2.6023 | 2.3984 | 0.60763 | 0.44118 | 1.9572 | 75.2117
2006-08-16 | 3:38 | 0 | 21.537 | 0 | 0 | 0 | 59.089 | 41.92 | 28.233 | 26.402 | 16.089 | 23.705 | 13.716 | 1 | 0 | 55.51 | 51.888 | 43.893 | 22.812 | 0 | 0 | 54.364 | 33.342 | [5 empty] | 0 | 32.687 | 18 | 2.6023 | 2.3984 | 0.60763 | 0.44118 | 1.9572 | 75.2117
2006-08-16 | 3:39 | 0 | 21.537 | 0 | 0 | 0 | 58.103 | 42.131 | 28.16 | 26.475 | 15.594 | 23.656 | 13.693 | 0 | 0 | 55.487 | 51.888 | 43.917 | 22.837 | 0 | 0 | 54.341 | 33.366 | [5 empty] | 0 | 31.628 | 19 | 2.609 | 2.4048 | 0.6079 | 0.44118 | 1.9636 | 75.2626
2006-08-16 | 3:40 | 0 | 21.537 | 0 | 0 | 0 | 57.275 | 42.131 | 28.184 | 26.451 | 15.249 | 23.729 | 13.716 | 0 | 0 | 55.51 | 51.888 | 43.917 | 22.812 | 0 | 0 | 54.296 | 33.366 | [5 empty] | 0 | 30.824 | 20 | 2.6023 | 2.3984 | 0.60763 | 0.44118 | 1.9572 | 75.2117
2006-08-16 | 3:41 | 0 | 21.488 | 0 | 0 | 0 | 56.533 | 41.968 | 28.209 | 26.522 | 15.123 | 23.751 | 13.716 | 0 | 0 | 55.487 | 51.911 | 43.917 | 22.812 | 0 | 0 | 54.317 | 33.39 | [5 empty] | 0 | 30.011 | 21 | 2.6023 | 2.3984 | 0.60763 | 0.44118 | 1.9572 | 75.2117
2006-08-16 | 3:42 | 0 | 21.512 | 0 | 0 | 0 | 55.876 | 41.827 | 28.16 | 26.353 | 14.852 | 23.656 | 13.741 | 0 | 0 | 55.51 | 51.864 | 43.941 | 22.812 | 0 | 0 | 54.296 | 33.342 | [5 empty] | 0 | 29.523 | 22 | 2.595 | 2.3915 | 0.60733 | 0.44118 | 1.9503 | 75.156
2006-08-16 | 3:43 | 0 | 21.456 | 0 | 0 | 0 | 55.228 | 41.7 | 28.177 | 26.37 | 14.696 | 23.624 | 13.708 | 0 | 0 | 55.503 | 51.857 | 43.958 | 22.756 | 0 | 0 | 54.287 | 33.287 | [5 empty] | 0 | 28.858 | 23 | 2.6046 | 2.4006 | 0.60772 | 0.44118 | 1.9594 | 75.2295
2006-08-16 | 3:44 | 0 | 21.481 | 0 | 0 | 0 | 54.632 | 41.49 | 28.103 | 26.37 | 14.598 | 23.575 | 13.708 | 0 | 0 | 55.48 | 51.857 | 43.958 | 22.78 | 0 | 0 | 54.334 | 33.287 | [5 empty] | 0 | 28.262 | 24 | 2.6046 | 2.4006 | 0.60772 | 0.44118 | 1.9594 | 75.2295
2006-08-16 | 3:45 | 0 | 21.537 | 0 | 0 | 0 | 54.089 | 41.451 | 28.209 | 26.377 | 14.631 | 23.68 | 13.741 | 0 | 0 | 55.533 | 51.911 | 44.035 | 22.788 | 0 | 0 | 54.341 | 33.318 | [5 empty] | 0 | 27.712 | 25 | 2.595 | 2.3915 | 0.60733 | 0.44118 | 1.9503 | 75.156
2006-08-16 | 3:46 | 0 | 21.537 | 0 | 0 | 0 | 53.538 | 41.262 | 28.16 | 26.426 | 14.482 | 23.584 | 13.766 | 0 | 0 | 55.557 | 51.911 | 44.059 | 22.812 | 0 | 0 | 54.387 | 33.366 | [5 empty] | 0 | 27.112 | 26 | 2.5877 | 2.3846 | 0.60704 | 0.44118 | 1.9434 | 75.1001
2006-08-16 | 3:47 | 0 | 21.481 | 0 | 0 | 0 | 47.983 | 41.537 | 28.202 | 26.515 | 18.673 | 23.624 | 13.831 | 0 | 0 | 55.573 | 51.881 | 43.886 | 22.78 | 0 | 0 | 54.334 | 33.311 | [5 empty] | 0 | 21.468 | 27 | 2.5688 | 2.3666 | 0.60627 | 0.44118 | 1.9254 | 74.953
2006-08-16 | 3:48 | 0 | 21.488 | 0 | 1 | 0 | 53.127 | 42.272 | 27.775 | 26.787 | 17.816 | 23.631 | 13.816 | 0 | 0 | 55.557 | 51.888 | 43.989 | 22.788 | 0 | 0 | 54.364 | 33.318 | [5 empty] | 0 | 26.34 | 28 | 2.5732 | 2.3707 | 0.60645 | 0.44118 | 1.9296 | 74.9871
2006-08-16 | 3:49 | 0 | 21.456 | 0 | 0 | 0 | 57.491 | 41.865 | 27.429 | 27.069 | 16.524 | 23.624 | 13.856 | 1 | 0 | 55.55 | 51.881 | 43.934 | 22.805 | 0 | 0 | 54.31 | 33.335 | [5 empty] | 0 | 30.422 | 29 | 2.5615 | 2.3597 | 0.60598 | 0.44118 | 1.9185 | 74.8959
2006-08-16 | 3:50 | 0 | 21.481 | 0 | 0 | 0 | 56.953 | 41.655 | 27.309 | 27.093 | 15.387 | 23.575 | 13.733 | 0 | 0 | 55.501 | 51.834 | 43.956 | 22.78 | 0 | 0 | 54.287 | 33.311 | [5 empty] | 0 | 29.86 | 30 | 2.5974 | 2.3937 | 0.60743 | 0.44118 | 1.9525 | 75.1739
2006-08-16 | 3:51 | 0 | 21.444 | 0 | 1 | 0 | 51.524 | 41.781 | 27.201 | 27.177 | 15.179 | 23.562 | 13.721 | 0 | 0 | 55.489 | 51.822 | 43.968 | 22.743 | 0 | 0 | 54.275 | 33.323 | [5 empty] | 0 | 24.347 | 31 | 2.6008 | 2.397 | 0.60757 | 0.44118 | 1.9559 | 75.2006
2006-08-16 | 3:52 | 0 | 21.5 | 0 | 1 | 0 | 40.497 | 44.699 | 26.993 | 27.402 | 14.89 | 23.572 | 13.778 | 0 | 0 | 55.589 | 51.853 | 43.927 | 22.753 | 0 | 0 | 54.282 | 33.306 | [5 empty] | 0 | 13.095 | 32 | 2.5842 | 2.3812 | 0.6069 | 0.44118 | 1.9401 | 75.0731
2006-08-16 | 3:53 | 0 | 21.468 | 0 | 1 | 0 | 34.005 | 46.799 | 26.671 | 27.37 | 14.784 | 23.562 | 13.796 | 0 | 0 | 55.536 | 51.822 | 44.015 | 22.743 | 0 | 0 | 54.299 | 33.299 | [5 empty] | 0 | 6.635 | 33 | 2.579 | 2.3763 | 0.60668 | 0.44118 | 1.9351 | 75.0325
2006-08-16 | 3:54 | 0 | 21.525 | 0 | 0 | 0 | 31.208 | 49.743 | 26.51 | 27.184 | 14.643 | 23.548 | 13.829 | 0 | 0 | 55.589 | 51.853 | 43.927 | 22.8 | 0 | 0 | 54.329 | 33.354 | [5 empty] | 0 | 4.024 | 34 | 2.5694 | 2.3671 | 0.60629 | 0.44118 | 1.926 | 74.9576
2006-08-16 | 3:55 | 0 | 21.525 | 1 | 1 | 0 | 29.979 | 47.472 | 26.439 | 27.088 | 14.618 | 23.619 | 13.927 | 0 | 0 | 55.589 | 51.853 | 43.975 | 22.775 | 0 | 0 | 54.329 | 33.354 | [5 empty] | 0 | 2.891 | 35 | 2.5409 | 2.34 | 0.60514 | 0.44118 | 1.8988 | 74.7319
2006-08-16 | 3:56 | 0 | 21.5 | 0 | 1 | 0 | 29.376 | 41.578 | 26.39 | 26.75 | 14.47 | 23.619 | 13.804 | 0 | 0 | 55.589 | 51.874 | 43.951 | 22.775 | 0 | 0 | 54.282 | 33.306 | [5 empty] | 0 | 2.626 | 36 | 2.5767 | 2.3741 | 0.60659 | 0.44118 | 1.9329 | 75.0144
2006-08-16 | 3:57 | 0 | 21.468 | 0 | 1 | 0 | 29.008 | 36.564 | 26.309 | 26.429 | 14.462 | 23.516 | 13.844 | 0 | 0 | 55.582 | 51.843 | 43.968 | 22.721 | 0 | 0 | 54.205 | 33.275 | [5 empty] | 0 | 2.579 | 37 | 2.565 | 2.363 | 0.60612 | 0.44118 | 1.9218 | 74.9234
2006-08-16 | 3:58 | 1 | 21.468 | 0 | 0 | 0 | 28.839 | 33.51 | 26.429 | 26.237 | 23.442 | 23.516 | 13.844 | 0 | 0 | 55.606 | 51.867 | 43.85 | 22.743 | 0 | 0 | 54.275 | 33.299 | [5 empty] | 21.468 | 2.602 | 38 | 2.565 | 2.363 | 0.60612 | 0.44118 | 1.9218 | 74.9234
2006-08-16 | 3:59 | 0 | 21.5 | 0 | 1 | 0 | 51.715 | 31.762 | 26.559 | 26.125 | 19.779 | 23.523 | 13.829 | 2 | 0 | 55.613 | 51.874 | 43.882 | 22.753 | 0 | 0 | 54.282 | 33.354 | [5 empty] | 0 | 25.59 | 39 | 2.5694 | 2.3671 | 0.60629 | 0.44118 | 1.926 | 74.9576
2006-08-16 | 4:00 | 0 | 21.468 | 0 | 0 | 0 | 66.042 | 30.862 | 26.622 | 26.117 | 17.549 | 23.516 | 13.844 | 0 | 0 | 55.606 | 51.822 | 43.803 | 22.721 | 0 | 0 | 54.252 | 33.275 | [5 empty] | 0 | 39.925 | 40 | 2.565 | 2.363 | 0.60612 | 0.44118 | 1.9218 | 74.9234
2006-08-16 | 4:01 | 0 | 21.468 | 0 | 0 | 0 | 65.369 | 30.622 | 26.622 | 26.117 | 16.71 | 23.562 | 13.844 | 0 | 0 | 55.606 | 51.822 | 43.779 | 22.743 | 0 | 0 | 54.275 | 33.275 | [5 empty] | 0 | 39.252 | 41 | 2.565 | 2.363 | 0.60612 | 0.44118 | 1.9218 | 74.9234
2006-08-16 | 4:02 | 0 | 21.5 | 0 | 0 | 0 | 64.143 | 30.509 | 26.679 | 26.125 | 16.272 | 23.499 | 13.927 | 1 | 0 | 55.566 | 51.853 | 43.858 | 22.753 | 0 | 0 | 54.212 | 33.33 | [5 empty] | 0 | 38.018 | 42 | 2.5409 | 2.34 | 0.60514 | 0.44118 | 1.8988 | 74.7319
2006-08-16 | 4:03 | 0 | 21.525 | 0 | 0 | 0 | 63.043 | 30.46 | 26.654 | 26.174 | 16.149 | 23.594 | 13.977 | 0 | 0 | 55.566 | 51.853 | 43.81 | 22.775 | 0 | 0 | 54.212 | 33.33 | [5 empty] | 0 | 36.869 | 43 | 2.5263 | 2.3262 | 0.60455 | 0.44118 | 1.885 | 74.6147
2006-08-16 | 4:04 | 0 | 21.5 | 0 | 1 | 0 | 52.884 | 30.34 | 26.679 | 26.125 | 15.852 | 23.548 | 14.025 | 0 | 0 | 55.543 | 51.829 | 43.81 | 22.775 | 0 | 0 | 54.212 | 33.33 | [5 empty] | 0 | 26.759 | 44 | 2.5123 | 2.3129 | 0.60398 | 0.44118 | 1.8717 | 74.501
2006-08-16 | 4:05 | 0 | 21.476 | 0 | 1 | 0 | 40.827 | 29.93 | 26.679 | 26.149 | 15.533 | 23.523 | 14.05 | 0 | 0 | 55.519 | 51.806 | 43.882 | 22.775 | 0 | 0 | 54.191 | 33.354 | [5 empty] | 0 | 14.678 | 45 | 2.505 | 2.306 | 0.60369 | 0.44118 | 1.8648 | 74.4413
2006-08-16 | 4:06 | 0 | 21.444 | 0 | 1 | 0 | 34.146 | 34.663 | 26.767 | 26.213 | 15.4 | 23.418 | 14.068 | 0 | 0 | 55.445 | 51.776 | 43.779 | 22.743 | 0 | 0 | 54.182 | 33.347 | [5 empty] | 0 | 7.933 | 46 | 2.4998 | 2.301 | 0.60347 | 0.44118 | 1.8598 | 74.398
2006-08-16 | 4:07 | 0 | 21.5 | 0 | 0 | 0 | 30.894 | 46.44 | 26.919 | 26.316 | 15.458 | 23.548 | 14.1 | 0 | 0 | 55.468 | 51.752 | 43.779 | 22.743 | 0 | 0 | 54.161 | 33.347 | [5 empty] | 0 | 4.578 | 47 | 2.4905 | 2.2921 | 0.6031 | 0.44118 | 1.8509 | 74.3208
2006-08-16 | 4:08 | 0 | 21.476 | 0 | 1 | 0 | 29.062 | 44.974 | 26.75 | 26.439 | 15.433 | 23.474 | 14.05 | 0 | 0 | 55.452 | 51.783 | 43.788 | 22.753 | 0 | 0 | 54.168 | 33.354 | [5 empty] | 0 | 2.623 | 48 | 2.505 | 2.306 | 0.60369 | 0.44118 | 1.8648 | 74.4413
2006-08-16 | 4:09 | 0 | 21.419 | 0 | 1 | 0 | 28.236 | 38.234 | 26.573 | 26.622 | 24.913 | 23.467 | 14.017 | 0 | 0 | 55.375 | 51.729 | 43.757 | 22.743 | 0 | 0 | 54.138 | 33.299 | [5 empty] | 0 | 1.614 | 49 | 2.5146 | 2.3151 | 0.60408 | 0.44118 | 1.8739 | 74.52
2006-08-16 | 4:10 | 0 | 21.444 | 1 | 1 | 0 | 52.394 | 33.723 | 26.586 | 26.586 | 20.229 | 23.55 | 14.055 | 1 | 0 | 55.433 | 51.741 | 43.745 | 22.731 | 0 | 0 | 54.194 | 33.311 | [5 empty] | 0 | 25.808 | 50 | 2.5036 | 2.3046 | 0.60363 | 0.44118 | 1.8634 | 74.4293
2006-08-16 | 4:11 | 0 | 21.456 | 0 | 1 | 0 | 57.039 | 31.404 | 26.561 | 26.515 | 18.253 | 23.55 | 14.08 | 0 | 0 | 55.41 | 51.741 | 43.838 | 22.709 | 0 | 0 | 54.173 | 33.287 | [5 empty] | 0 | 30.524 | 51 | 2.4963 | 2.2977 | 0.60333 | 0.44118 | 1.8565 | 74.3691
2006-08-16 | 4:12 | 0 | 21.432 | 0 | 0 | 0 | 47.661 | 30.465 | 26.49 | 26.441 | 17.142 | 23.43 | 13.98 | 1 | 0 | 55.41 | 51.717 | 43.791 | 22.731 | 0 | 0 | 54.217 | 33.263 | [5 empty] | 0 | 21.22 | 52 | 2.5254 | 2.3253 | 0.60451 | 0.44118 | 1.8842 | 74.6077
2006-08-16 | 4:13 | 0 | 21.488 | 0 | 1 | 0 | 37.995 | 30.136 | 26.522 | 26.353 | 16.458 | 23.415 | 14.037 | 0 | 0 | 55.393 | 51.818 | 43.917 | 22.788 | 0 | 0 | 54.247 | 33.39 | [5 empty] | 0 | 11.642 | 53 | 2.5088 | 2.3096 | 0.60384 | 0.44118 | 1.8684 | 74.4724
2006-08-16 | 4:14 | 0 | 21.432 | 0 | 1 | 0 | 33.053 | 34.675 | 26.635 | 26.37 | 16.204 | 23.408 | 14.055 | 0 | 0 | 55.363 | 51.717 | 43.745 | 22.709 | 0 | 0 | 54.173 | 33.263 | [5 empty] | 0 | 6.683 | 54 | 2.5036 | 2.3046 | 0.60363 | 0.44118 | 1.8634 | 74.4293
2006-08-16 | 4:15 | 0 | 21.456 | 0 | 0 | 0 | 30.73 | 46.65 | 26.73 | 26.225 | 15.956 | 23.43 | 14.005 | 0 | 0 | 55.363 | 51.717 | 43.815 | 22.756 | 0 | 0 | 54.103 | 33.311 | [5 empty] | 0 | 4.505 | 55 | 2.5181 | 2.3184 | 0.60422 | 0.44118 | 1.8772 | 74.5485
2006-08-16 | 4:16 | 0 | 21.488 | 0 | 1 | 0 | 29.557 | 48.814 | 26.931 | 26.282 | 15.568 | 23.511 | 14.088 | 0 | 0 | 55.393 | 51.727 | 43.776 | 22.763 | 0 | 0 | 54.086 | 33.318 | [5 empty] | 0 | 3.275 | 56 | 2.494 | 2.2954 | 0.60324 | 0.44118 | 1.8543 | 74.3498
2006-08-16 | 4:17 | 0 | 21.456 | 0 | 1 | 0 | 28.802 | 42.076 | 26.9 | 26.225 | 15.387 | 23.383 | 14.03 | 0 | 0 | 55.363 | 51.696 | 43.745 | 22.731 | 0 | 0 | 54.079 | 33.287 | [5 empty] | 0 | 2.577 | 57 | 2.5109 | 2.3115 | 0.60392 | 0.44118 | 1.8703 | 74.4891
2006-08-16 | 4:18 | 0 | 21.456 | 0 | 1 | 0 | 28.344 | 36.084 | 26.971 | 26.345 | 15.438 | 23.359 | 14.005 | 0 | 0 | 55.342 | 51.696 | 43.815 | 22.731 | 0 | 0 | 54.079 | 33.287 | [5 empty] | 0 | 1.999 | 58 | 2.5181 | 2.3184 | 0.60422 | 0.44118 | 1.8772 | 74.5485
2006-08-16 | 4:19 | 0 | 21.481 | 0 | 1 | 0 | 28.008 | 32.795 | 27.238 | 26.49 | 15.438 | 23.479 | 14.005 | 0 | 0 | 55.342 | 51.696 | 43.767 | 22.731 | 0 | 0 | 54.079 | 33.263 | [5 empty] | 0 | 1.518 | 59 | 2.5181 | 2.3184 | 0.60422 | 0.44118 | 1.8772 | 74.5485
2006-08-16 | 4:20 | 0 | 21.432 | 0 | 0 | 0 | 27.79 | 31.065 | 27.334 | 26.539 | 24.153 | 23.479 | 13.932 | 0 | 0 | 55.363 | 51.673 | 43.721 | 22.685 | 0 | 0 | 54.126 | 33.263 | [5 empty] | 0 | 1.251 | 60 | 2.5394 | 2.3386 | 0.60508 | 0.44118 | 1.8974 | 74.7202
2006-08-16 | 4:21 | 0 | 21.463 | 0 | 1 | 0 | 37.854 | 30.158 | 27.557 | 26.618 | 21.633 | 23.535 | 13.99 | 1 | 0 | 55.393 | 51.727 | 43.752 | 22.763 | 0 | 0 | 54.11 | 33.318 | [5 empty] | 0 | 11.236 | 61 | 2.5225 | 2.3226 | 0.60439 | 0.44118 | 1.8814 | 74.584
2006-08-16 | 4:22 | 0 | 21.432 | 1 | 0 | 0 | 65.805 | 29.526 | 27.669 | 26.635 | 18.452 | 23.43 | 13.881 | 1 | 0 | 55.363 | 51.673 | 43.767 | 22.731 | 0 | 0 | 54.103 | 33.287 | [5 empty] | 0 | 39.17 | 62 | 2.5543 | 2.3527 | 0.60568 | 0.44118 | 1.9116 | 74.8384
2006-08-16 | 4:23 | 0 | 21.456 | 0 | 0 | 0 | 66.567 | 29.307 | 27.768 | 26.684 | 17.167 | 23.479 | 13.881 | 0 | 0 | 55.386 | 51.696 | 43.697 | 22.756 | 0 | 0 | 54.079 | 33.311 | [5 empty] | 0 | 39.883 | 63 | 2.5543 | 2.3527 | 0.60568 | 0.44118 | 1.9116 | 74.8384
2006-08-16 | 4:24 | 0 | 21.481 | 0 | 0 | 0 | 65.088 | 29.212 | 27.669 | 26.635 | 16.499 | 23.334 | 13.831 | 0 | 0 | 55.319 | 51.65 | 43.745 | 22.709 | 0 | 0 | 54.056 | 33.311 | [5 empty] | 0 | 38.453 | 64 | 2.5688 | 2.3666 | 0.60627 | 0.44118 | 1.9254 | 74.953
2006-08-16 | 4:25 | 0 | 21.456 | 0 | 0 | 0 | 63.744 | 29.116 | 27.694 | 26.659 | 16.179 | 23.383 | 13.783 | 0 | 0 | 55.295 | 51.65 | 43.697 | 22.709 | 0 | 0 | 54.056 | 33.287 | [5 empty] | 0 | 37.085 | 65 | 2.5828 | 2.3799 | 0.60684 | 0.44118 | 1.9387 | 75.0618
2006-08-16 | 4:26 | 0 | 21.481 | 0 | 0 | 0 | 62.578 | 29.092 | 27.647 | 26.684 | 15.908 | 23.334 | 13.733 | 0 | 0 | 55.272 | 51.626 | 43.767 | 22.731 | 0 | 0 | 54.012 | 33.239 | [5 empty] | 0 | 35.894 | 66 | 2.5974 | 2.3937 | 0.60743 | 0.44118 | 1.9525 | 75.1739
2006-08-16 | 4:27 | 0 | 21.481 | 0 | 0 | 0 | 61.592 | 29.092 | 27.718 | 26.684 | 15.684 | 23.408 | 13.809 | 1 | 0 | 55.225 | 51.603 | 43.721 | 22.731 | 0 | 0 | 53.965 | 33.239 | [5 empty] | 0 | 34.908 | 67 | 2.5752 | 2.3727 | 0.60653 | 0.44118 | 1.9315 | 75.003
2006-08-16 | 4:28 | 0 | 21.446 | 0 | 0 | 0 | 60.707 | 29.008 | 27.635 | 26.6 | 15.649 | 23.349 | 13.625 | 0 | 0 | 55.193 | 51.57 | 43.664 | 22.697 | 0 | 0 | 53.932 | 33.206 | [5 empty] | 0 | 34.107 | 68 | 2.6288 | 2.4236 | 0.6087 | 0.44118 | 1.9824 | 75.4117
2006-08-16 | 4:29 | 0 | 21.456 | 0 | 0 | 0 | 59.954 | 29.092 | 27.669 | 26.61 | 15.586 | 23.454 | 13.61 | 0 | 0 | 55.225 | 51.603 | 43.673 | 22.709 | 0 | 0 | 54.012 | 33.287 | [5 empty] | 0 | 33.344 | 69 | 2.6332 | 2.4278 | 0.60888 | 0.44118 | 1.9866 | 75.4443
2006-08-16 | 4:30 | 0 | 21.422 | 0 | 0 | 0 | 59.182 | 29.008 | 27.589 | 26.625 | 15.402 | 23.396 | 13.55 | 0 | 0 | 55.193 | 51.547 | 43.709 | 22.697 | 0 | 0 | 53.909 | 33.23 | [5 empty] | 0 | 32.557 | 70 | 2.6506 | 2.4444 | 0.60959 | 0.44118 | 2.0032 | 75.5736
2006-08-16 | 4:31 | 0 | 21.441 | 0 | 0 | 0 | 58.527 | 28.979 | 27.655 | 26.546 | 15.325 | 23.391 | 13.497 | 0 | 0 | 55.165 | 51.566 | 43.704 | 22.694 | 0 | 0 | 53.949 | 33.242 | [5 empty] | 0 | 31.981 | 71 | 2.6661 | 2.459 | 0.61021 | 0.44118 | 2.0179 | 75.6864
2006-08-16 | 4:32 | 0 | 21.409 | 0 | 0 | 0 | 57.802 | 28.9 | 27.623 | 26.492 | 15.194 | 23.359 | 13.414 | 0 | 0 | 55.111 | 51.512 | 43.673 | 22.662 | 0 | 0 | 53.897 | 33.194 | [5 empty] | 0 | 31.31 | 72 | 2.6902 | 2.482 | 0.61119 | 0.44118 | 2.0408 | 75.8604
2006-08-16 | 4:33 | 0 | 21.466 | 0 | 0 | 0 | 57.16 | 28.957 | 27.679 | 26.546 | 15.176 | 23.415 | 13.421 | 0 | 0 | 55.141 | 51.519 | 43.704 | 22.694 | 0 | 0 | 53.995 | 33.225 | [5 empty] | 0 | 30.614 | 73 | 2.6882 | 2.4801 | 0.61111 | 0.44118 | 2.0389 | 75.8458
2006-08-16 | 4:34 | 0 | 21.409 | 0 | 0 | 0 | 56.501 | 28.9 | 27.647 | 26.564 | 14.945 | 23.337 | 13.291 | 0 | 0 | 55.067 | 51.465 | 43.697 | 22.638 | 0 | 0 | 53.965 | 33.194 | [5 empty] | 0 | 29.937 | 74 | 2.7261 | 2.5161 | 0.61264 | 0.44118 | 2.0749 | 76.1126
2006-08-16 | 4:35 | 0 | 21.434 | 0 | 0 | 0 | 55.776 | 28.925 | 27.672 | 26.588 | 14.92 | 23.312 | 13.316 | 0 | 0 | 55.043 | 51.559 | 43.628 | 22.758 | 0 | 0 | 53.965 | 33.17 | [5 empty] | 0 | 29.188 | 75 | 2.7188 | 2.5091 | 0.61235 | 0.44118 | 2.068 | 76.0618
2006-08-16 | 4:36 | 1 | 21.409 | 0 | 0 | 0 | 53.666 | 29.116 | 27.576 | 26.684 | 19.39 | 23.383 | 13.243 | 0 | 0 | 55.043 | 51.465 | 43.745 | 22.685 | 0 | 0 | 53.942 | 33.17 | [5 empty] | 21.409 | 26.982 | 76 | 2.74 | 2.5293 | 0.61321 | 0.44118 | 2.0882 | 76.2092
2006-08-16 | 4:37 | 0 | 21.466 | 0 | 1 | 0 | 46.935 | 29.077 | 27.414 | 26.62 | 19.548 | 23.489 | 13.2 | 0 | 0 | 55.074 | 51.474 | 43.728 | 22.694 | 0 | 0 | 53.995 | 33.273 | [5 empty] | 0 | 20.315 | 77 | 2.7526 | 2.5412 | 0.61372 | 0.44118 | 2.1001 | 76.2949
2006-08-16 | 4:38 | 0 | 21.466 | 0 | 1 | 0 | 57.473 | 28.403 | 27.463 | 26.667 | 17.497 | 23.513 | 13.15 | 0 | 0 | 55.074 | 51.451 | 43.704 | 22.694 | 0 | 0 | 53.972 | 33.225 | [5 empty] | 0 | 30.806 | 78 | 2.7671 | 2.5551 | 0.61431 | 0.44118 | 2.1139 | 76.3936
2006-08-16 | 4:39 | 0 | 21.441 | 0 | 0 | 0 | 58.952 | 28.403 | 27.39 | 26.62 | 16.436 | 23.535 | 13.127 | 0 | 0 | 55.074 | 51.474 | 43.752 | 22.716 | 0 | 0 | 54.042 | 33.201 | [5 empty] | 0 | 32.332 | 79 | 2.7738 | 2.5614 | 0.61458 | 0.44118 | 2.1203 | 76.4387
2006-08-16 | 4:40 | 0 | 21.434 | 0 | 0 | 0 | 58.16 | 28.322 | 27.478 | 26.635 | 15.908 | 23.602 | 13.117 | 0 | 0 | 55.043 | 51.421 | 43.673 | 22.662 | 0 | 0 | 54.012 | 33.17 | [5 empty] | 0 | 31.525 | 80 | 2.7767 | 2.5642 | 0.6147 | 0.44118 | 2.123 | 76.4582
2006-08-16 | 4:41 | 0 | 21.466 | 0 | 0 | 0 | 57.496 | 28.403 | 27.439 | 26.595 | 15.596 | 23.56 | 13.127 | 1 | 0 | 55.05 | 51.451 | 43.776 | 22.694 | 0 | 0 | 53.995 | 33.201 | [5 empty] | 0 | 30.901 | 81 | 2.7738 | 2.5614 | 0.61458 | 0.44118 | 2.1203 | 76.4387
2006-08-16 | 4:42 | 0 | 21.456 | 0 | 0 | 0 | 56.77 | 28.371 | 27.407 | 26.564 | 15.34 | 23.602 | 13.069 | 0 | 0 | 55.02 | 51.421 | 43.628 | 22.662 | 0 | 0 | 53.988 | 33.17 | [5 empty] | 0 | 30.206 | 82 | 2.7907 | 2.5775 | 0.61526 | 0.44118 | 2.1363 | 76.5514
2006-08-16 | 4:43 | 0 | 21.488 | 0 | 0 | 0 | 56.172 | 28.354 | 27.463 | 26.595 | 15.249 | 23.68 | 13.102 | 0 | 0 | 55.05 | 51.428 | 43.728 | 22.716 | 0 | 0 | 53.949 | 33.201 | [5 empty] | 0 | 29.577 | 83 | 2.7811 | 2.5684 | 0.61487 | 0.44118 | 2.1272 | 76.4874
2006-08-16 | 4:44 | 0 | 21.488 | 0 | 0 | 0 | 55.554 | 28.329 | 27.414 | 26.571 | 15.053 | 23.609 | 13.077 | 0 | 0 | 55.004 | 51.381 | 43.704 | 22.694 | 0 | 0 | 53.949 | 33.156 | [5 empty] | 0 | 28.983 | 84 | 2.7884 | 2.5753 | 0.61517 | 0.44118 | 2.1341 | 76.5359
2006-08-16 | 4:45 | 0 | 21.456 | 0 | 0 | 0 | 54.929 | 28.297 | 27.383 | 26.613 | 14.945 | 23.602 | 13.044 | 0 | 0 | 54.952 | 51.421 | 43.628 | 22.685 | 0 | 0 | 53.897 | 33.125 | [5 empty] | 0 | 28.316 | 85 | 2.798 | 2.5844 | 0.61556 | 0.44118 | 2.1432 | 76.5995
2006-08-16 | 4:46 | 0 | 21.434 | 0 | 0 | 0 | 48.074 | 29.501 | 27.454 | 26.733 | 14.797 | 23.697 | 13.019 | 0 | 0 | 54.952 | 51.351 | 43.697 | 22.662 | 0 | 0 | 53.851 | 33.149 | [5 empty] | 0 | 21.341 | 86 | 2.8053 | 2.5913 | 0.61585 | 0.44118 | 2.1502 | 76.6474
2006-08-16 | 4:47 | 0 | 21.434 | 0 | 1 | 0 | 40.736 | 36.296 | 27.454 | 26.853 | 19.737 | 23.648 | 12.994 | 0 | 0 | 54.929 | 51.327 | 43.697 | 22.662 | 0 | 0 | 53.874 | 33.17 | [5 empty] | 0 | 13.883 | 87 | 2.8125 | 2.5983 | 0.61615 | 0.44118 | 2.1571 | 76.695
2006-08-16 | 4:48 | 0 | 21.434 | 0 | 1 | 0 | 40.502 | 42.453 | 27.576 | 26.949 | 21.456 | 23.722 | 12.969 | 0 | 0 | 54.952 | 51.374 | 43.649 | 22.638 | 0 | 0 | 53.918 | 33.17 | [5 empty] | 0 | 13.553 | 88 | 2.8198 | 2.6052 | 0.61644 | 0.44118 | 2.164 | 76.7424
2006-08-16 | 4:49 | 0 | 21.434 | 0 | 1 | 0 | 62.217 | 46.468 | 27.503 | 27.022 | 18.427 | 23.697 | 12.969 | 1 | 0 | 54.973 | 51.351 | 43.649 | 22.638 | 0 | 0 | 53.897 | 33.194 | [5 empty] | 0 | 35.195 | 89 | 2.8198 | 2.6052 | 0.61644 | 0.44118 | 2.164 | 76.7424
2006-08-16 | 4:50 | 0 | 21.434 | 0 | 0 | 0 | 62.487 | 47.157 | 27.407 | 27.056 | 16.835 | 23.709 | 12.934 | 0 | 0 | 54.94 | 51.341 | 43.733 | 22.65 | 0 | 0 | 53.841 | 33.184 | [5 empty] | 0 | 35.431 | 90 | 2.83 | 2.6149 | 0.61686 | 0.44118 | 2.1737 | 76.8084
2006-08-16 | 4:51 | 0 | 21.451 | 0 | 0 | 0 | 51.071 | 46.004 | 27.255 | 27.231 | 16.099 | 23.69 | 12.939 | 0 | 0 | 54.992 | 51.369 | 43.74 | 22.775 | 0 | 0 | 53.846 | 33.259 | [5 empty] | 0 | 23.84 | 91 | 2.8286 | 2.6135 | 0.6168 | 0.44118 | 2.1723 | 76.799
2006-08-16 | 4:52 | 0 | 21.451 | 0 | 1 | 0 | 40.425 | 42.8 | 27.255 | 27.184 | 15.631 | 23.739 | 12.939 | 0 | 0 | 55.015 | 51.393 | 43.693 | 22.68 | 0 | 0 | 53.846 | 33.259 | [5 empty] | 0 | 13.241 | 92 | 2.8286 | 2.6135 | 0.6168 | 0.44118 | 2.1723 | 76.799
2006-08-16 | 4:53 | 0 | 21.451 | 0 | 0 | 0 | 34.904 | 41.107 | 27.135 | 27.304 | 15.234 | 23.714 | 12.888 | 1 | 0 | 55.015 | 51.393 | 43.74 | 22.704 | 0 | 0 | 53.893 | 33.283 | [5 empty] | 0 | 7.6 | 93 | 2.8434 | 2.6276 | 0.6174 | 0.44118 | 2.1864 | 76.8944
2006-08-16 | 4:54 | 0 | 21.508 | 0 | 1 | 0 | 32.321 | 46.769 | 27.047 | 27.191 | 15.071 | 23.771 | 12.921 | 0 | 0 | 55.092 | 51.423 | 43.748 | 22.736 | 0 | 0 | 53.876 | 33.314 | [5 empty] | 0 | 5.13 | 94 | 2.8338 | 2.6185 | 0.61701 | 0.44118 | 2.1773 | 76.8328
2006-08-16 | 4:55 | 0 | 21.451 | 1 | 1 | 0 | 31.038 | 52.882 | 27.039 | 27.11 | 14.792 | 23.763 | 12.863 | 0 | 0 | 55.039 | 51.393 | 43.74 | 22.68 | 0 | 0 | 53.893 | 33.283 | [5 empty] | 0 | 3.928 | 95 | 2.8507 | 2.6345 | 0.61769 | 0.44118 | 2.1933 | 76.9407
2006-08-16 | 4:56 | 0 | 21.476 | 0 | 0 | 0 | 30.291 | 51.299 | 27.11 | 26.966 | 14.643 | 23.763 | 12.863 | 0 | 0 | 55.062 | 51.416 | 43.716 | 22.68 | 0 | 0 | 53.893 | 33.283 | [5 empty] | 0 | 3.325 | 96 | 2.8507 | 2.6345 | 0.61769 | 0.44118 | 2.1933 | 76.9407
2006-08-16 | 4:57 | 0 | 21.476 | 0 | 1 | 0 | 29.857 | 45.684 | 27.11 | 26.821 | 14.568 | 23.69 | 12.863 | 0 | 0 | 55.106 | 51.416 | 43.81 | 22.68 | 0 | 0 | 53.823 | 33.259 | [5 empty] | 0 | 3.036 | 97 | 2.8507 | 2.6345 | 0.61769 | 0.44118 | 2.1933 | 76.9407
2006-08-16 | 4:58 | 0 | 21.476 | 0 | 0 | 0 | 29.543 | 40.755 | 27.184 | 26.774 | 17.112 | 23.714 | 12.838 | 0 | 0 | 55.13 | 51.416 | 43.74 | 22.655 | 0 | 0 | 53.776 | 33.235 | [5 empty] | 0 | 2.769 | 98 | 2.858 | 2.6414 | 0.61799 | 0.44118 | 2.2003 | 76.9869
2006-08-16 | 4:59 | 0 | 21.451 | 0 | 1 | 0 | 29.592 | 36.784 | 27.231 | 26.701 | 23.04 | 23.763 | 12.838 | 0 | 0 | 55.176 | 51.416 | 43.716 | 22.655 | 0 | 0 | 53.799 | 33.235 | [5 empty] | 0 | 2.891 | 99 | 2.858 | 2.6414 | 0.61799 | 0.44118 | 2.2003 | 76.9869
2006-08-16 | 5:00 | 0 | 21.476 | 0 | 1 | 0 | 62.393 | 33.424 | 27.329 | 26.701 | 19.334 | 23.739 | 12.838 | 2 | 0 | 55.176 | 51.416 | 43.669 | 22.655 | 0 | 0 | 53.846 | 33.235 | [5 empty] | 0 | 35.692 | 100 | 2.858 | 2.6414 | 0.61799 | 0.44118 | 2.2003 | 76.9869
2006-08-16 | 5:01 | 0 | 21.451 | 0 | 0 | 0 | 50.361 | 31.735 | 27.329 | 26.821 | 17.26 | 23.69 | 12.79 | 0 | 0 | 55.13 | 51.416 | 43.74 | 22.68 | 0 | 0 | 53.823 | 33.259 | [5 empty] | 0 | 23.54 | 101 | 2.872 | 2.6547 | 0.61855 | 0.44118 | 2.2136 | 77.0748
2006-08-16 | 5:02 | 0 | 21.451 | 0 | 1 | 0 | 39.581 | 31.303 | 27.135 | 26.87 | 16.197 | 23.668 | 12.816 | 0 | 0 | 55.176 | 51.416 | 43.762 | 22.68 | 0 | 0 | 53.823 | 33.235 | [5 empty] | 0 | 12.711 | 102 | 2.8644 | 2.6475 | 0.61825 | 0.44118 | 2.2064 | 77.0273
2006-08-16 | 5:03 | 0 | 21.451 | 0 | 1 | 0 | 33.751 | 37.746 | 27.064 | 26.87 | 15.556 | 23.714 | 12.838 | 0 | 0 | 55.2 | 51.416 | 43.645 | 22.655 | 0 | 0 | 53.846 | 33.235 | [5 empty] | 0 | 6.881 | 103 | 2.858 | 2.6414 | 0.61799 | 0.44118 | 2.2003 | 76.9869
2006-08-16 | 5:04 | 0 | 21.476 | 0 | 1 | 0 | 31.014 | 52.31 | 27.064 | 26.895 | 15.234 | 23.643 | 12.838 | 0 | 0 | 55.176 | 51.416 | 43.669 | 22.68 | 0 | 0 | 53.869 | 33.235 | [5 empty] | 0 | 4.119 | 104 | 2.858 | 2.6414 | 0.61799 | 0.44118 | 2.2003 | 76.9869
2006-08-16 | 5:05 | 0 | 21.451 | 0 | 0 | 0 | 29.81 | 50.98 | 27.11 | 26.846 | 15.038 | 23.594 | 12.838 | 1 | 0 | 55.153 | 51.393 | 43.693 | 22.655 | 0 | 0 | 53.846 | 33.235 | [5 empty] | 0 | 2.964 | 105 | 2.858 | 2.6414 | 0.61799 | 0.44118 | 2.2003 | 76.9869
2006-08-16 | 5:06 | 0 | 21.451 | 0 | 1 | 0 | 29.182 | 42.918 | 27.135 | 26.75 | 14.792 | 23.594 | 12.838 | 0 | 0 | 55.13 | 51.416 | 43.716 | 22.655 | 0 | 0 | 53.846 | 33.235 | [5 empty] | 0 | 2.432 | 106 | 2.858 | 2.6414 | 0.61799 | 0.44118 | 2.2003 | 76.9869
2006-08-16 | 5:07 | 0 | 21.451 | 1 | 1 | 0 | 28.822 | 36.689 | 27.208 | 26.701 | 14.643 | 23.545 | 12.914 | 0 | 0 | 55.13 | 51.416 | 43.716 | 22.68 | 0 | 0 | 53.823 | 33.259 | [5 empty] | 0 | 2.121 | 107 | 2.8358 | 2.6204 | 0.61709 | 0.44118 | 2.1792 | 76.8459
2006-08-16 | 5:08 | 0 | 21.451 | 0 | 1 | 0 | 28.533 | 33.189 | 27.208 | 26.63 | 14.445 | 23.545 | 12.838 | 0 | 0 | 55.13 | 51.393 | 43.693 | 22.655 | 0 | 0 | 53.823 | 33.235 | [5 empty] | 0 | 1.903 | 108 | 2.858 | 2.6414 | 0.61799 | 0.44118 | 2.2003 | 76.9869
2006-08-16 | 5:09 | 0 | 21.451 | 0 | 1 | 0 | 28.314 | 31.35 | 27.255 | 26.701 | 14.347 | 23.45 | 12.838 | 0 | 0 | 55.13 | 51.393 | 43.693 | 22.655 | 0 | 0 | 53.823 | 33.259 | [5 empty] | 0 | 1.613 | 109 | 2.858 | 2.6414 | 0.61799 | 0.44118 | 2.2003 | 76.9869
2006-08-16 | 5:10 | 1 | 21.476 | 0 | 1 | 0 | 29.447 | 30.315 | 27.304 | 26.725 | 22.172 | 23.45 | 12.863 | 0 | 0 | 55.132 | 51.372 | 43.669 | 22.655 | 0 | 0 | 53.778 | 33.259 | [5 empty] | 21.476 | 2.722 | 110 | 2.8507 | 2.6345 | 0.61769 | 0.44118 | 2.1933 | 76.9407
2006-08-16 | 5:11 | 0 | 21.49 | 0 | 0 | 0 | 58.979 | 29.705 | 27.27 | 26.74 | 19.103 | 23.513 | 12.878 | 0 | 0 | 55.146 | 51.386 | 43.683 | 22.694 | 0 | 0 | 53.839 | 33.251 | [5 empty] | 0 | 32.239 | 111 | 2.8463 | 2.6304 | 0.61752 | 0.44118 | 2.1892 | 76.9129
2006-08-16 | 5:12 | 0 | 21.466 | 0 | 1 | 0 | 59.719 | 29.366 | 27.248 | 26.814 | 17.004 | 23.464 | 12.853 | 1 | 0 | 55.123 | 51.386 | 43.661 | 22.67 | 0 | 0 | 53.816 | 33.251 | [5 empty] | 0 | 32.905 | 112 | 2.8536 | 2.6373 | 0.61781 | 0.44118 | 2.1961 | 76.9592
2006-08-16 | 5:13 | 0 | 21.466 | 0 | 1 | 0 | 44.365 | 29.197 | 27.174 | 26.86 | 15.991 | 23.415 | 12.878 | 0 | 0 | 55.076 | 51.362 | 43.661 | 22.694 | 0 | 0 | 53.792 | 33.251 | [5 empty] | 0 | 17.505 | 113 | 2.8463 | 2.6304 | 0.61752 | 0.44118 | 2.1892 | 76.9129
2006-08-16 | 5:14 | 0 | 21.466 | 0 | 0 | 0 | 35.177 | 32.041 | 27.15 | 26.934 | 15.325 | 23.393 | 12.904 | 0 | 0 | 55.076 | 51.386 | 43.661 | 22.67 | 0 | 0 | 53.769 | 33.273 | [5 empty] | 0 | 8.243 | 114 | 2.8388 | 2.6232 | 0.61721 | 0.44118 | 2.182 | 76.8645
2006-08-16 | 5:15 | 0 | 21.456 | 0 | 1 | 0 | 31.235 | 45.917 | 27.189 | 26.826 | 15.091 | 23.479 | 12.868 | 0 | 0 | 55.02 | 51.374 | 43.649 | 22.635 | 0 | 0 | 53.692 | 33.218 | [5 empty] | 0 | 4.409 | 115 | 2.8492 | 2.6331 | 0.61763 | 0.44118 | 2.192 | 76.9315
2006-08-16 | 5:16 | 0 | 21.49 | 0 | 1 | 0 | 29.607 | 47.761 | 27.27 | 26.885 | 14.854 | 23.513 | 12.954 | 0 | 0 | 55.076 | 51.362 | 43.638 | 22.645 | 0 | 0 | 53.745 | 33.251 | [5 empty] | 0 | 2.722 | 116 | 2.8242 | 2.6093 | 0.61662 | 0.44118 | 2.1682 | 76.7708
2006-08-16 | 5:17 | 0 | 21.466 | 0 | 1 | 0 | 28.886 | 40.066 | 27.248 | 26.934 | 14.583 | 23.393 | 12.954 | 0 | 0 | 55.008 | 51.339 | 43.638 | 22.67 | 0 | 0 | 53.769 | 33.273 | [5 empty] | 0 | 1.952 | 117 | 2.8242 | 2.6093 | 0.61662 | 0.44118 | 2.1682 | 76.7708
2006-08-16 | 5:18 | 0 | 21.441 | 0 | 1 | 0 | 28.452 | 34.636 | 27.199 | 26.934 | 14.46 | 23.44 | 12.929 | 0 | 0 | 55.008 | 51.339 | 43.638 | 22.694 | 0 | 0 | 53.816 | 33.228 | [5 empty] | 0 | 1.518 | 118 | 2.8315 | 2.6163 | 0.61691 | 0.44118 | 2.1751 | 76.8178
2006-08-16 | 5:19 | 0 | 21.466 | 1 | 1 | 0 | 28.282 | 31.919 | 27.199 | 26.86 | 14.337 | 23.393 | 13.027 | 0 | 0 | 55.008 | 51.362 | 43.614 | 22.694 | 0 | 0 | 53.792 | 33.228 | [5 empty] | 0 | 1.422 | 119 | 2.8029 | 2.5891 | 0.61576 | 0.44118 | 2.1479 | 76.6321
2006-08-16 | 5:20 | 0 | 21.456 | 0 | 1 | 0 | 28.054 | 30.391 | 27.213 | 26.779 | 14.103 | 23.359 | 12.992 | 1 | 0 | 54.952 | 51.283 | 43.628 | 22.635 | 0 | 0 | 53.806 | 33.17 | [5 empty] | 0 | 1.275 | 120 | 2.8131 | 2.5988 | 0.61617 | 0.44118 | 2.1576 | 76.6988
2006-08-16 | 5:21 | 0 | 21.466 | 0 | 1 | 0 | 28.162 | 29.656 | 27.488 | 26.86 | 23.513 | 23.489 | 13.052 | 0 | 0 | 55.008 | 51.316 | 43.59 | 22.645 | 0 | 0 | 53.745 | 33.204 | [5 empty] | 0 | 1.302 | 121 | 2.7957 | 2.5822 | 0.61546 | 0.44118 | 2.141 | 76.5841
2006-08-16 | 5:22 | 0 | 21.49 | 0 | 1 | 0 | 54.159 | 29.222 | 27.488 | 26.885 | 19.324 | 23.344 | 13.125 | 0 | 0 | 54.961 | 51.292 | 43.614 | 22.67 | 0 | 0 | 53.769 | 33.228 | [5 empty] | 0 | 27.274 | 122 | 2.7744 | 2.562 | 0.6146 | 0.44118 | 2.1208 | 76.4426
2006-08-16 | 5:23 | 0 | 21.49 | 0 | 0 | 0 | 61.535 | 28.908 | 27.657 | 26.909 | 17.152 | 23.44 | 13.15 | 1 | 0 | 54.961 | 51.316 | 43.614 | 22.694 | 0 | 0 | 53.724 | 33.251 | [5 empty] | 0 | 34.626 | 123 | 2.7671 | 2.5551 | 0.61431 | 0.44118 | 2.1139 | 76.3936
2006-08-16 | 5:24 | 0 | 21.466 | 0 | 1 | 0 | 51.201 | 28.837 | 27.679 | 26.934 | 16.212 | 23.415 | 13.273 | 0 | 0 | 54.938 | 51.269 | 43.59 | 22.67 | 0 | 0 | 53.701 | 33.18 | [5 empty] | 0 | 24.267 | 124 | 2.7313 | 2.521 | 0.61286 | 0.44118 | 2.0799 | 76.1489
2006-08-16 | 5:25 | 0 | 21.466 | 0 | 0 | 0 | 39.784 | 28.886 | 27.704 | 27.103 | 15.495 | 23.393 | 13.298 | 0 | 0 | 54.938 | 51.269 | 43.566 | 22.67 | 0 | 0 | 53.654 | 33.204 | [5 empty] | 0 | 12.681 | 125 | 2.724 | 2.5141 | 0.61256 | 0.44118 | 2.0729 | 76.0984
2006-08-16 | 5:26 | 0 | 21.441 | 0 | 1 | 0 | 33.955 | 32.711 | 27.824 | 27.199 | 15.028 | 23.415 | 13.349 | 0 | 0 | 54.87 | 51.248 | 43.614 | 22.645 | 0 | 0 | 53.654 | 33.204 | [5 empty] | 0 | 6.756 | 126 | 2.7092 | 2.5 | 0.61196 | 0.44118 | 2.0588 | 75.9945
2006-08-16 | 5:27 | 0 | 21.432 | 0 | 1 | 0 | 31.259 | 45.299 | 27.888 | 27.164 | 14.794 | 23.359 | 13.386 | 1 | 0 | 54.838 | 51.236 | 43.532 | 22.635 | 0 | 0 | 53.622 | 33.146 | [5 empty] | 0 | 4.095 | 127 | 2.6984 | 2.4898 | 0.61152 | 0.44118 | 2.0486 | 75.9184
2006-08-16 | 5:28 | 0 | 21.432 | 0 | 0 | 0 | 29.957 | 50.114 | 28.008 | 27.26 | 14.769 | 23.381 | 13.487 | 0 | 0 | 54.861 | 51.236 | 43.604 | 22.66 | 0 | 0 | 53.645 | 33.122 | [5 empty] | 0 | 2.697 | 128 | 2.669 | 2.4618 | 0.61033 | 0.44118 | 2.0206 | 75.7075
2006-08-16 | 5:29 | 0 | 21.407 | 0 | 1 | 0 | 29.332 | 44.451 | 28.079 | 27.334 | 14.573 | 23.405 | 13.487 | 0 | 0 | 54.838 | 51.192 | 43.649 | 22.611 | 0 | 0 | 53.668 | 33.146 | [5 empty] | 0 | 1.998 | 129 | 2.669 | 2.4618 | 0.61033 | 0.44118 | 2.0206 | 75.7075
2006-08-16 | 5:30 | 0 | 21.432 | 0 | 1 | 0 | 29.018 | 38.339 | 28.152 | 27.478 | 14.535 | 23.418 | 13.547 | 0 | 0 | 54.845 | 51.199 | 43.566 | 22.623 | 0 | 0 | 53.675 | 33.158 | [5 empty] | 0 | 1.54 | 130 | 2.6515 | 2.4452 | 0.60962 | 0.44118 | 2.004 | 75.58
2006-08-16 | 5:31 | 0 | 21.405 | 1 | 0 | 0 | 28.822 | 34.457 | 28.099 | 27.522 | 14.372 | 23.307 | 13.607 | 0 | 0 | 54.786 | 51.162 | 43.551 | 22.609 | 0 | 0 | 53.638 | 33.141 | [5 empty] | 0 | 1.3 | 131 | 2.634 | 2.4286 | 0.60891 | 0.44118 | 1.9874 | 75.4508
2006-08-16 | 5:32 | 0 | 21.434 | 0 | 1 | 0 | 28.707 | 32.296 | 28.081 | 27.623 | 25.264 | 23.288 | 13.736 | 0 | 0 | 54.814 | 51.169 | 43.58 | 22.638 | 0 | 0 | 53.598 | 33.194 | [5 empty] | 0 | 1.084 | 132 | 2.5965 | 2.3929 | 0.60739 | 0.44118 | 1.9517 | 75.1672
2006-08-16 | 5:33 | 0 | 21.434 | 0 | 1 | 0 | 43.274 | 31.043 | 28.128 | 27.672 | 20.544 | 23.288 | 13.809 | 1 | 0 | 54.814 | 51.169 | 43.556 | 22.638 | 0 | 0 | 53.598 | 33.149 | [5 empty] | 0 | 15.602 | 133 | 2.5752 | 2.3727 | 0.60653 | 0.44118 | 1.9315 | 75.003
2006-08-16 | 5:34 | 1 | 21.427 | 0 | 13 | 0 | 48.023 | 30.484 | 29.57 | 44.02 | 29.111 | 23.378 | 13.879 | 1 | 0 | 46.783 | 51.094 | 48.48 | 22.633 | 0 | 0 | 53.617 | 32.814 | [5 empty] | 21.427 | 4.003 | 134 | 2.5548 | 2.3533 | 0.6057 | 0.44118 | 1.9121 | 74.843
2006-08-16 | 5:35 | 0 | 21.427 | 0 | 15 | 1 | 54.877 | 30.291 | 32.883 | 49.397 | 51.278 | 23.354 | 13.952 | 0 | 1 | 52.653 | 50.681 | 50.819 | 22.609 | 0 | 0 | 53.638 | 32.316 | [5 empty] | 0 | 5.48 | 135 | 2.5336 | 2.3331 | 0.60484 | 0.44118 | 1.8919 | 74.6735
2006-08-16 | 5:36 | 1 | 21.451 | 0 | 15 | 0 | 64.029 | 30.195 | 36.268 | 54.121 | 56.565 | 23.403 | 14.052 | 2 | 0 | 62.055 | 50.406 | 55.291 | 22.609 | 0 | 0 | 53.57 | 33.141 | [5 empty] | 21.451 | 9.908 | 0 | 2.5045 | 2.3054 | 0.60366 | 0.44118 | 1.8642 | 74.4365
2006-08-16 | 5:37 | 1 | 21.456 | 0 | 15 | 0 | 68.608 | 30.224 | 39.399 | 58.787 | 56.435 | 23.359 | 14.156 | 1 | 0 | 67.037 | 50.571 | 59.08 | 22.638 | 0 | 0 | 53.575 | 36.555 | [5 empty] | 21.456 | 9.821 | 1 | 2.4742 | 2.2766 | 10.1613 | 10 | -7.7234 | -312.1601
2006-08-16 | 5:38 | 1 | 21.434 | 1 | 14 | 0 | 70.431 | 30.175 | 41.676 | 61.254 | 56.816 | 23.408 | 14.228 | 1 | 0 | 69.223 | 51.054 | 61.254 | 22.662 | 0 | 0 | 53.622 | 39.303 | [5 empty] | 21.434 | 9.177 | 2 | 2.4532 | 2.2567 | 10.1604 | 10 | -7.7433 | -315.6404
2006-08-16 | 5:39 | 0 | 21.405 | 0 | 15 | 0 | 70.887 | 30.146 | 43.482 | 62.594 | 57.484 | 23.403 | 14.274 | 0 | 0 | 69.965 | 51.783 | 62.482 | 22.633 | 0 | 0 | 53.708 | 41.248 | [5 empty] | 0 | 8.293 | 3 | 2.4398 | 2.244 | 10.1599 | 10 | -7.756 | -317.8952
2006-08-16 | 5:40 | 1 | 21.427 | 0 | 15 | 0 | 71.019 | 30.146 | 45.065 | 63.379 | 58.201 | 23.523 | 14.299 | 0 | 0 | 70.272 | 52.606 | 63.333 | 22.609 | 0 | 0 | 53.846 | 42.659 | [5 empty] | 21.427 | 7.64 | 4 | 2.4325 | 2.237 | 10.1596 | 10 | -7.763 | -319.1311
2006-08-16 | 5:41 | 1 | 21.434 | 0 | 15 | 1 | 71.045 | 30.224 | 46.263 | 63.988 | 58.744 | 23.577 | 14.477 | 0 | 1 | 70.408 | 53.393 | 63.988 | 22.613 | 0 | 0 | 54.149 | 43.791 | [5 empty] | 21.434 | 7.057 | 5 | 2.3807 | 2.1878 | 10.1575 | 10 | -7.8122 | -328.1489
2006-08-16 | 5:42 | 0 | 21.427 | 0 | 15 | 0 | 70.976 | 30.269 | 47.173 | 64.433 | 59.522 | 23.499 | 14.495 | 1 | 0 | 70.471 | 54.051 | 64.588 | 22.609 | 0 | 0 | 54.441 | 44.676 | [5 empty] | 0 | 6.543 | 0 | 2.3755 | 2.1828 | 10.1573 | 10 | -7.8172 | -329.0828
2006-08-16 | 5:43 | 1 | 21.405 | 1 | 15 | 0 | 70.931 | 30.413 | 48.046 | 64.969 | 59.769 | 23.619 | 14.52 | 0 | 0 | 70.491 | 54.67 | 64.992 | 22.609 | 0 | 0 | 54.831 | 45.455 | [5 empty] | 21.405 | 5.962 | 1 | 2.3682 | 2.1759 | 0.95696 | 0.8 | 1.3759 | 58.098
2006-08-16 | 5:44 | 0 | 21.434 | 0 | 14 | 0 | 70.914 | 30.538 | 48.853 | 65.335 | 59.819 | 23.626 | 14.502 | 0 | 0 | 70.54 | 55.295 | 65.513 | 22.662 | 0 | 0 | 55.272 | 46.193 | [5 empty] | 0 | 5.579 | 2 | 2.3734 | 2.1808 | 0.95718 | 0.8 | 1.3808 | 58.1797
2006-08-16 | 5:45 | 0 | 21.427 | 0 | 2 | 0 | 69.174 | 59.232 | 37.466 | 65.173 | 44.972 | 23.668 | 14.643 | 0 | 0 | 69.898 | 55.795 | 64.992 | 22.633 | 0 | 0 | 55.634 | 46.279 | [5 empty] | 0 | 4.001 | 3 | 2.3324 | 2.1418 | 0.95551 | 0.8 | 1.3418 | 57.5305
2006-08-16 | 5:46 | 0 | 21.434 | 0 | 0 | 0 | 67.839 | 67.62 | 31.502 | 64.616 | 36.765 | 23.768 | 14.699 | 0 | 0 | 68.19 | 56.234 | 62.667 | 22.613 | 0 | 0 | 56.028 | 45.941 | [5 empty] | 0 | 3.223 | 4 | 2.3161 | 2.1263 | 0.95485 | 0.8 | 1.3263 | 57.2663
2006-08-16 | 5:47 | 0 | 21.38 | 0 | 0 | 0 | 67.144 | 68.91 | 29.859 | 63.917 | 31.423 | 23.717 | 14.744 | 1 | 0 | 66.74 | 56.474 | 59.748 | 22.584 | 0 | 0 | 56.318 | 45.476 | [5 empty] | 0 | 3.227 | 5 | 2.3029 | 2.1139 | 0.95432 | 0.8 | 1.3139 | 57.0513
2006-08-16 | 5:48 | 0 | 21.38 | 0 | 0 | 0 | 66.517 | 68.997 | 29.714 | 63.132 | 27.569 | 23.739 | 14.744 | 0 | 0 | 65.711 | 56.699 | 57.528 | 22.609 | 0 | 0 | 56.608 | 45.019 | [5 empty] | 0 | 3.385 | 6 | 2.3029 | 2.1139 | 0.95432 | 0.8 | 1.3139 | 57.0513
2006-08-16 | 5:49 | 0 | 21.38 | 0 | 0 | 0 | 65.866 | 68.823 | 30.004 | 62.482 | 25.306 | 23.717 | 14.817 | 0 | 0 | 64.903 | 56.834 | 55.771 | 22.609 | 0 | 0 | 56.766 | 44.606 | [5 empty] | 0 | 3.384 | 7 | 2.2817 | 2.0937 | 0.95346 | 0.8 | 1.2937 | 56.6972
2006-08-16 | 5:50 | 0 | 21.38 | 0 | 0 | 0 | 65.195 | 68.494 | 30.413 | 61.72 | 24.462 | 23.788 | 14.842 | 0 | 0 | 64.299 | 56.946 | 54.441 | 22.584 | 0 | 0 | 56.989 | 44.185 | [5 empty] | 0 | 3.475 | 8 | 2.2744 | 2.0867 | 0.95316 | 0.8 | 1.2867 | 56.5744
2006-08-16 | 5:51 | 0 | 21.424 | 0 | 0 | 0 | 64.563 | 68.226 | 30.744 | 61.133 | 23.663 | 23.832 | 14.912 | 0 | 0 | 63.89 | 57.076 | 53.428 | 22.653 | 0 | 0 | 57.188 | 43.853 | [5 empty] | 0 | 3.43 | 9 | 2.254 | 2.0674 | 0.95234 | 0.8 | 1.2674 | 56.2264
2006-08-16 | 5:52 | 0 | 21.395 | 0 | 0 | 0 | 63.819 | 67.781 | 31.053 | 60.321 | 22.959 | 23.876 | 14.905 | 0 | 0 | 63.504 | 57.138 | 52.62 | 22.623 | 0 | 0 | 57.183 | 43.496 | [5 empty] | 0 | 3.498 | 10 | 2.2561 | 2.0693 | 0.95242 | 0.8 | 1.2693 | 56.2615
2006-08-16 | 5:53 | 0 | 21.471 | 0 | 0 | 0 | 63.173 | 67.455 | 31.276 | 59.698 | 22.533 | 23.881 | 15.01 | 0 | 0 | 63.24 | 57.233 | 51.892 | 22.653 | 0 | 0 | 57.322 | 43.195 | [5 empty] | 0 | 3.475 | 11 | 2.2255 | 2.0402 | 0.95118 | 0.8 | 1.2402 | 55.7285
2006-08-16 | 5:54 | 0 | 21.441 | 0 | 0 | 0 | 62.473 | 66.957 | 31.438 | 59.02 | 21.9 | 23.947 | 15.005 | 0 | 0 | 62.989 | 57.249 | 51.269 | 22.599 | 0 | 0 | 57.407 | 42.86 | [5 empty] | 0 | 3.453 | 12 | 2.2269 | 2.0416 | 0.95124 | 0.8 | 1.2416 | 55.7543
2006-08-16 | 5:55 | 0 | 21.419 | 0 | 0 | 0 | 61.779 | 66.53 | 31.534 | 58.372 | 21.66 | 23.898 | 15.03 | 0 | 0 | 62.742 | 57.295 | 50.947 | 22.623 | 0 | 0 | 57.475 | 42.602 | [5 empty] | 0 | 3.407 | 13 | 2.2197 | 2.0347 | 0.95095 | 0.8 | 1.2347 | 55.6254
2006-08-16 | 5:56 | 0 | 21.424 | 0 | 0 | 0 | 61.111 | 66.11 | 31.612 | 57.772 | 21.351 | 23.977 | 15.061 | 0 | 0 | 62.569 | 57.368 | 50.77 | 22.653 | 0 | 0 | 57.48 | 42.372 | [5 empty] | 0 | 3.339 | 14 | 2.2106 | 2.0261 | 0.95058 | 0.8 | 1.2261 | 55.4643
2006-08-16 | 5:57 | 0 | 21.395 | 0 | 0 | 0 | 60.412 | 65.656 | 31.678 | 57.138 | 20.843 | 23.898 | 15.03 | 0 | 0 | 62.338 | 57.364 | 50.557 | 22.623 | 0 | 0 | 57.43 | 42.109 | [5 empty] | 0 | 3.274 | 15 | 2.2197 | 2.0347 | 0.95095 | 0.8 | 1.2347 | 55.6254
2006-08-16 | 5:58 | 0 | 21.395 | 0 | 0 | 0 | 59.851 | 65.275 | 31.728 | 56.556 | 20.239 | 23.898 | 15.053 | 0 | 0 | 62.204 | 57.384 | 50.42 | 22.599 | 0 | 0 | 57.498 | 41.875 | [5 empty] | 0 | 3.295 | 16 | 2.213 | 2.0283 | 0.95067 | 0.8 | 1.2283 | 55.506
2006-08-16 | 5:59 | 0 | 21.37 | 0 | 0 | 0 | 59.112 | 64.828 | 31.823 | 55.946 | 20.091 | 23.972 | 15.053 | 0 | 0 | 62.069 | 57.453 | 50.237 | 22.623 | 0 | 0 | 57.519 | 41.64 | [5 empty] | 0 | 3.166 | 17 | 2.213 | 2.0283 | 0.95067 | 0.8 | 1.2283 | 55.506
2006-08-16 | 6:00 | 0 | 21.424 | 0 | 0 | 0 | 58.534 | 64.383 | 31.853 | 55.354 | 20.048 | 23.906 | 15.083 | 0 | 0 | 61.964 | 57.48 | 50.219 | 22.653 | 0 | 0 | 57.569 | 41.432 | [5 empty] | 0 | 3.18 | 18 | 2.2042 | 2.02 | 0.95032 | 0.8 | 1.22 | 55.3493
2006-08-16 | 6:01 | 0 | 21.441 | 0 | 1 | 0 | 61.51 | 63.326 | 29.391 | 54.159 | 20.698 | 23.947 | 15.005 | 0 | 0 | 61.868 | 57.475 | 50.123 | 22.648 | 0 | 0 | 57.564 | 41.241 | [5 empty] | 0 | 7.351 | 19 | 2.2269 | 2.0416 | 0.95124 | 0.8 | 1.2416 | 55.7543
2006-08-16 | 6:02 | 0 | 21.471 | 0 | 0 | 0 | 65.236 | 63.262 | 28.41 | 54.439 | 20.244 | 24.026 | 14.985 | 0 | 0 | 61.807 | 57.526 | 50.128 | 22.677 | 0 | 0 | 57.592 | 41.104 | [5 empty] | 0 | 10.797 | 20 | 2.2328 | 2.0472 | 0.95148 | 0.8 | 1.2472 | 55.8568
2006-08-16 | 6:03 | 0 | 21.449 | 0 | 0 | 0 | 64.518 | 62.904 | 28.143 | 54.026 | 20.222 | 23.952 | 14.96 | 0 | 0 | 61.715 | 57.526 | 50.081 | 22.653 | 0 | 0 | 57.592 | 40.915 | [5 empty] | 0 | 10.492 | 21 | 2.24 | 2.0541 | 0.95177 | 0.8 | 1.2541 | 55.9842
2006-08-16 | 6:04 | 0 | 21.424 | 0 | 0 | 0 | 63.621 | 62.612 | 28.072 | 53.475 | 20.244 | 23.977 | 14.887 | 1 | 0 | 61.649 | 57.526 | 50.058 | 22.677 | 0 | 0 | 57.637 | 40.75 | [5 empty] | 0 | 10.146 | 22 | 2.2613 | 2.0743 | 0.95263 | 0.8 | 1.2743 | 56.3514
2006-08-16 | 6:05 | 0 | 21.424 | 0 | 0 | 0 | 62.904 | 62.277 | 28.047 | 52.947 | 20.367 | 23.928 | 14.764 | 0 | 0 | 61.603 | 57.546 | 49.967 | 22.677 | 0 | 0 | 57.637 | 40.588 | [5 empty] | 0 | 9.957 | 23 | 2.2971 | 2.1083 | 0.95408 | 0.8 | 1.3083 | 56.9549
2006-08-16 | 6:06 | 0 | 21.449 | 0 | 0 | 0 | 62.231 | 61.941 | 28.265 | 52.42 | 20.099 | 23.977 | 14.739 | 0 | 0 | 61.537 | 57.546 | 49.92 | 22.653 | 0 | 0 | 57.637 | 40.447 | [5 empty] | 0 | 9.811 | 24 | 2.3044 | 2.1152 | 0.95438 | 0.8 | 1.3152 | 57.0753
2006-08-16 | 6:07 | 0 | 21.424 | 0 | 0 | 0 | 61.537 | 61.56 | 28.312 | 51.916 | 19.727 | 24.05 | 14.663 | 0 | 0 | 61.492 | 57.569 | 49.899 | 22.628 | 0 | 0 | 57.637 | 40.282 | [5 empty] | 0 | 9.621 | 25 | 2.3265 | 2.1363 | 0.95528 | 0.8 | 1.3363 | 57.4366
2006-08-16 | 6:08 | 0 | 21.481 | 0 | 0 | 0 | 60.939 | 61.252 | 28.513 | 51.489 | 19.093 | 24.153 | 14.696 | 0 | 0 | 61.499 | 57.599 | 49.906 | 22.685 | 0 | 0 | 57.733 | 40.195 | [5 empty] | 0 | 9.45 | 26 | 2.3169 | 2.1271 | 0.95489 | 0.8 | 1.3271 | 57.2805
2006-08-16 | 6:09 | 0 | 21.449 | 0 | 0 | 0 | 60.282 | 60.91 | 28.53 | 50.998 | 18.839 | 24.193 | 14.616 | 0 | 0 | 61.403 | 57.569 | 49.829 | 22.653 | 0 | 0 | 57.726 | 40.023 | [5 empty] | 0 | 9.284 | 27 | 2.3402 | 2.1493 | 0.95583 | 0.8 | 1.3493 | 57.6566
2006-08-16 | 6:10 | 0 | 21.449 | 0 | 0 | 0 | 59.655 | 60.529 | 28.675 | 50.541 | 18.912 | 24.195 | 14.565 | 0 | 0 | 61.359 | 57.571 | 49.831 | 22.677 | 0 | 0 | 57.683 | 39.882 | [5 empty] | 0 | 9.114 | 28 | 2.3551 | 2.1634 | 0.95643 | 0.8 | 1.3634 | 57.8924
2006-08-16 | 6:11 | 0 | 21.446 | 0 | 0 | 0 | 59.048 | 60.168 | 28.648 | 50.081 | 18.638 | 24.193 | 14.613 | 0 | 0 | 61.291 | 57.592 | 49.782 | 22.675 | 0 | 0 | 57.726 | 39.786 | [5 empty] | 0 | 8.967 | 29 | 2.3411 | 2.1501 | 0.95587 | 0.8 | 1.3501 | 57.6705
2006-08-16 | 6:12 | 0 | 21.422 | 0 | 0 | 0 | 58.377 | 59.81 | 28.768 | 49.645 | 18.638 | 24.288 | 14.613 | 0 | 0 | 61.222 | 57.569 | 49.736 | 22.675 | 0 | 0 | 57.681 | 39.645 | [5 empty] | 0 | 8.732 | 30 | 2.3411 | 2.1501 | 0.95587 | 0.8 | 1.3501 | 57.6705
2006-08-16 | 6:13 | 0 | 21.456 | 0 | 0 | 0 | 57.824 | 59.484 | 28.876 | 49.15 | 19.191 | 24.347 | 14.721 | 0 | 0 | 61.188 | 57.601 | 49.792 | 22.709 | 0 | 0 | 57.69 | 39.562 | [5 empty] | 0 | 8.674 | 31 | 2.3096 | 2.1202 | 0.95459 | 0.8 | 1.3202 | 57.1615
2006-08-16 | 6:14 | 0 | 21.481 | 0 | 0 | 0 | 57.174 | 59.08 | 28.947 | 48.716 | 19.563 | 24.347 | 14.771 | 0 | 0 | 61.12 | 57.601 | 49.768 | 22.731 | 0 | 0 | 57.69 | 39.468 | [5 empty] | 0 | 8.458 | 32 | 2.2951 | 2.1064 | 0.954 | 0.8 | 1.3064 | 56.9211
2006-08-16 | 6:15 | 0 | 21.422 | 0 | 0 | 0 | 56.583 | 58.667 | 29.033 | 48.247 | 19.774 | 24.384 | 14.784 | 0 | 0 | 60.999 | 57.569 | 49.645 | 22.697 | 0 | 0 | 57.658 | 39.318 | [5 empty] | 0 | 8.336 | 33 | 2.2913 | 2.1028 | 0.95385 | 0.8 | 1.3028 | 56.8581
2006-08-16 | 6:16 | 0 | 21.446 | 0 | 0 | 0 | 56.065 | 58.331 | 29.008 | 47.948 | 19.626 | 24.313 | 14.784 | 0 | 0 | 60.91 | 57.569 | 49.668 | 22.721 | 0 | 0 | 57.635 | 39.222 | [5 empty] | 0 | 8.117 | 34 | 2.2913 | 2.1028 | 0.95385 | 0.8 | 1.3028 | 56.8581
2006-08-16 | 6:17 | 0 | 21.446 | 0 | 1 | 0 | 56.291 | 57.523 | 28.528 | 46.802 | 19.724 | 24.359 | 14.809 | 0 | 0 | 60.864 | 57.569 | 49.645 | 22.721 | 0 | 0 | 57.681 | 39.153 | [5 empty] | 0 | 9.489 | 35 | 2.284 | 2.0959 | 0.95355 | 0.8 | 1.2959 | 56.7363
2006-08-16 | 6:18 | 0 | 21.468 | 0 | 0 | 0 | 57.635 | 56.761 | 28.407 | 44.415 | 19.156 | 24.408 | 14.809 | 0 | 0 | 60.798 | 57.546 | 49.645 | 22.697 | 0 | 0 | 57.681 | 39.011 | [5 empty] | 0 | 13.22 | 36 | 2.284 | 2.0959 | 0.95355 | 0.8 | 1.2959 | 56.7363
2006-08-16 | 6:19 | 0 | 21.446 | 0 | 0 | 0 | 57.165 | 56.357 | 28.407 | 43.97 | 19.108 | 24.384 | 14.809 | 0 | 0 | 60.729 | 57.569 | 49.621 | 22.721 | 0 | 0 | 57.658 | 38.94 | [5 empty] | 0 | 13.195 | 37 | 2.284 | 2.0959 | 0.95355 | 0.8 | 1.2959 | 56.7363
2006-08-16 | 6:20 | 0 | 21.456 | 0 | 0 | 0 | 56.592 | 56.121 | 28.297 | 43.626 | 18.995 | 24.443 | 14.844 | 0 | 0 | 60.672 | 57.601 | 49.724 | 22.731 | 0 | 0 | 57.667 | 38.88 | [5 empty] | 0 | 12.966 | 38 | 2.2738 | 2.0862 | 0.95314 | 0.8 | 1.2862 | 56.5646
2006-08-16 | 6:21 | 0 | 21.456 | 0 | 0 | 0 | 55.96 | 55.867 | 28.368 | 43.415 | 19.068 | 24.467 | 14.92 | 0 | 0 | 60.65 | 57.601 | 49.61 | 22.78 | 0 | 0 | 57.713 | 38.787 | [5 empty] | 0 | 12.545 | 39 | 2.2517 | 2.0651 | 0.95224 | 0.8 | 1.2651 | 56.1863
2006-08-16 | 6:22 | 0 | 21.456 | 0 | 0 | 0 | 55.477 | 55.615 | 28.393 | 43.016 | 19.314 | 24.418 | 14.945 | 0 | 0 | 60.561 | 57.601 | 49.654 | 22.756 | 0 | 0 | 57.624 | 38.715 | [5 empty] | 0 | 12.461 | 40 | 2.2444 | 2.0582 | 0.95195 | 0.8 | 1.2582 | 56.0602
2006-08-16 | 6:23 | 0 | 21.422 | 0 | 0 | 0 | 54.803 | 55.263 | 28.454 | 42.676 | 19.058 | 24.433 | 14.932 | 0 | 0 | 60.483 | 57.546 | 49.577 | 22.746 | 0 | 0 | 57.592 | 38.588 | [5 empty] | 0 | 12.127 | 41 | 2.2482 | 2.0618 | 0.9521 | 0.8 | 1.2618 | 56.1259
2006-08-16 | 6:24 | 0 | 21.456 | 0 | 0 | 0 | 54.299 | 54.964 | 28.528 | 42.372 | 19.131 | 24.384 | 14.983 | 0 | 0 | 60.417 | 57.523 | 49.554 | 22.746 | 0 | 0 | 57.635 | 38.519 | [5 empty] | 0 | 11.927 | 42 | 2.2334 | 2.0477 | 0.9515 | 0.8 | 1.2477 | 55.867
2006-08-16 | 6:25 | 0 | 21.422 | 0 | 0 | 0 | 53.75 | 54.688 | 28.503 | 41.949 | 19.008 | 24.359 | 15.008 | 0 | 0 | 60.348 | 57.546 | 49.554 | 22.77 | 0 | 0 | 57.658 | 38.423 | [5 empty] | 0 | 11.801 | 43 | 2.2261 | 2.0408 | 0.95121 | 0.8 | 1.2408 | 55.7388
2006-08-16 | 6:26 | 0 | 21.422 | 0 | 0 | 0 | 53.244 | 54.392 | 28.528 | 41.667 | 19.131 | 24.335 | 15.033 | 0 | 0 | 60.326 | 57.5 | 49.577 | 22.746 | 0 | 0 | 57.658 | 38.378 | [5 empty] | 0 | 11.577 | 44 | 2.2188 | 2.0339 | 0.95091 | 0.8 | 1.2339 | 55.6098
2006-08-16 | 6:27 | 0 | 21.456 | 0 | 0 | 0 | 52.796 | 54.149 | 28.707 | 41.418 | 19.216 | 24.418 | 15.091 | 0 | 0 | 60.291 | 57.555 | 49.586 | 22.829 | 0 | 0 | 57.69 | 38.315 | [5 empty] | 0 | 11.378 | 45 | 2.2019 | 2.0178 | 0.95023 | 0.8 | 1.2178 | 55.3073
2006-08-16 | 6:28 | 0 | 21.422 | 0 | 0 | 0 | 52.326 | 53.841 | 28.648 | 41.078 | 18.859 | 24.359 | 15.033 | 0 | 0 | 60.214 | 57.5 | 49.53 | 22.77 | 0 | 0 | 57.615 | 38.212 | [5 empty] | 0 | 11.248 | 46 | 2.2188 | 2.0339 | 0.95091 | 0.8 | 1.2339 | 55.6098
2006-08-16 | 6:29 | 0 | 21.481 | 0 | 0 | 0 | 51.811 | 53.575 | 28.753 | 40.76 | 18.475 | 24.394 | 15.141 | 0 | 0 | 60.2 | 57.532 | 49.586 | 22.805 | 0 | 0 | 57.646 | 38.153 | [5 empty] | 0 | 11.051 | 47 | 2.1873 | 2.004 | 0.94964 | 0.8 | 1.204 | 55.0427
2006-08-16 | 6:30 | 0 | 21.456 | 0 | 0 | 0 | 51.306 | 53.346 | 28.839 | 40.607 | 18.462 | 24.479 | 15.179 | 0 | 0 | 60.168 | 57.544 | 49.528 | 22.841 | 0 | 0 | 57.701 | 38.093 | [5 empty] | 0 | 10.699 | 48 | 2.1763 | 1.9935 | 0.94919 | 0.8 | 1.1935 | 54.8392
2006-08-16 | 6:31 | 0 | 21.515 | 0 | 0 | 0 | 50.926 | 53.08 | 28.861 | 40.183 | 18.635 | 24.428 | 15.35 | 0 | 0 | 60.211 | 57.587 | 49.572 | 22.913 | 0 | 0 | 57.745 | 38.069 | [5 empty] | 0 | 10.743 | 49 | 2.1265 | 1.9461 | 0.94717 | 0.8 | 1.1461 | 53.8975
2006-08-16 | 6:32 | 0 | 21.515 | 0 | 0 | 0 | 50.49 | 52.828 | 28.91 | 39.995 | 18.61 | 24.452 | 15.35 | 0 | 0 | 60.189 | 57.567 | 49.596 | 22.888 | 0 | 0 | 57.79 | 37.973 | [5 empty] | 0 | 10.495 | 50 | 2.1265 | 1.9461 | 0.94717 | 0.8 | 1.1461 | 53.8975
2006-08-16 | 6:33 | 0 | 21.515 | 0 | 1 | 0 | 48.38 | 50.835 | 28.523 | 36.141 | 18.61 | 24.452 | 15.423 | 0 | 0 | 60.166 | 57.567 | 49.596 | 22.913 | 0 | 0 | 57.745 | 37.88 | [5 empty] | 0 | 12.239 | 51 | 2.1052 | 1.9259 | 0.94631 | 0.8 | 1.1259 | 53.4819
2006-08-16 | 6:34 | 0 | 21.515 | 0 | 0 | 0 | 47.808 | 49.733 | 28.572 | 32.804 | 18.635 | 24.381 | 15.4 | 0 | 0 | 60.1 | 57.544 | 49.572 | 22.913 | 0 | 0 | 57.699 | 37.832 | [5 empty] | 0 | 15.004 | 52 | 2.1119 | 1.9323 | 0.94658 | 0.8 | 1.1323 | 53.6138
2006-08-16 | 6:35 | 0 | 21.539 | 0 | 0 | 0 | 47.509 | 49.32 | 28.547 | 32.257 | 18.487 | 24.381 | 15.473 | 0 | 0 | 60.1 | 57.544 | 49.596 | 22.935 | 0 | 0 | 57.633 | 37.808 | [5 empty] | 0 | 15.252 | 53 | 2.0907 | 1.9121 | 0.94572 | 0.8 | 1.1121 | 53.1924
2006-08-16 | 6:36 | 0 | 21.544 | 0 | 0 | 0 | 47.285 | 49.073 | 28.552 | 32.142 | 18.467 | 24.386 | 15.651 | 0 | 0 | 60.104 | 57.571 | 49.6 | 22.964 | 0 | 0 | 57.683 | 37.791 | [5 empty] | 0 | 15.143 | 54 | 2.0388 | 1.8628 | 0.94362 | 0.8 | 1.0628 | 52.1281
2006-08-16 | 6:37 | 0 | 21.544 | 0 | 0 | 0 | 47.01 | 48.914 | 28.577 | 32.022 | 17.949 | 24.411 | 15.749 | 0 | 0 | 60.104 | 57.571 | 49.577 | 22.964 | 0 | 0 | 57.66 | 37.768 | [5 empty] | 0 | 14.988 | 55 | 2.0103 | 1.8357 | 0.94246 | 0.8 | 1.0357 | 51.5187
2006-08-16 | 6:38 | 0 | 21.515 | 0 | 0 | 0 | 46.706 | 48.793 | 28.547 | 31.943 | 18.165 | 24.551 | 15.769 | 0 | 0 | 60.008 | 57.521 | 49.549 | 22.959 | 0 | 0 | 57.633 | 37.691 | [5 empty] | 0 | 14.763 | 56 | 2.0045 | 1.8301 | 0.94223 | 0.8 | 1.0301 | 51.3923
2006-08-16 | 6:39 | 0 | 21.515 | 0 | 1 | 0 | 45.331 | 48.359 | 28.547 | 30.859 | 23.344 | 24.428 | 15.82 | 0 | 0 | 60.008 | 57.544 | 49.505 | 22.959 | 0 | 0 | 57.678 | 37.669 | [5 empty] | 0 | 14.472 | 57 | 1.9896 | 1.816 | 0.94162 | 0.8 | 1.016 | 51.0663
2006-08-16 | 6:40 | 0 | 21.515 | 0 | 1 | 0 | 54.616 | 47.922 | 28.331 | 29.15 | 22.02 | 24.428 | 15.719 | 0 | 0 | 59.965 | 57.498 | 49.549 | 22.984 | 0 | 0 | 57.722 | 37.646 | [5 empty] | 0 | 25.466 | 58 | 2.019 | 1.844 | 0.94282 | 0.8 | 1.044 | 51.7071
2006-08-16 | 6:41 | 0 | 21.515 | 0 | 1 | 0 | 48.954 | 47.073 | 28.091 | 28.547 | 27.657 | 24.381 | 15.82 | 0 | 0 | 59.942 | 57.498 | 49.528 | 22.984 | 0 | 0 | 57.656 | 37.574 | [5 empty] | 0 | 20.407 | 59 | 1.9896 | 1.816 | 0.94162 | 0.8 | 1.016 | 51.0663
2006-08-16 | 6:42 | 0 | 21.49 | 0 | 1 | 0 | 52.462 | 47.189 | 27.417 | 28.258 | 25.007 | 24.381 | 15.795 | 0 | 0 | 59.919 | 57.475 | 49.505 | 23.008 | 0 | 0 | 57.61 | 37.55 | [5 empty] | 0 | 24.204 | 60 | 1.9969 | 1.8229 | 0.94192 | 0.8 | 1.0229 | 51.2267
2006-08-16 | 6:43 | 0 | 21.49 | 0 | 1 | 0 | 47.579 | 51.453 | 26.934 | 27.969 | 27.682 | 24.526 | 15.769 | 0 | 0 | 59.919 | 57.453 | 49.458 | 22.984 | 0 | 0 | 57.587 | 37.457 | [5 empty] | 0 | 19.61 | 61 | 2.0045 | 1.8301 | 0.94223 | 0.8 | 1.0301 | 51.3923
2006-08-16 | 6:44 | 1 | 21.562 | 1 | 2 | 0 | 50.856 | 49.39 | 26.645 | 27.537 | 26.62 | 24.452 | 15.82 | 0 | 0 | 59.874 | 57.475 | 49.458 | 23.033 | 0 | 0 | 57.61 | 37.409 | [5 empty] | 21.562 | 23.319 | 62 | 1.9896 | 1.816 | 0.94162 | 0.8 | 1.016 | 51.0663
2006-08-16 | 6:45 | 0 | 21.49 | 0 | 1 | 0 | 47.304 | 50.926 | 26.62 | 26.885 | 27.993 | 24.477 | 15.918 | 0 | 0 | 59.853 | 57.453 | 49.435 | 23.033 | 0 | 0 | 57.567 | 37.339 | [5 empty] | 0 | 20.419 | 63 | 1.9611 | 1.7889 | 0.94047 | 0.8 | 0.9889 | 50.4262
2006-08-16 | 6:46 | 0 | 21.52 | 0 | 1 | 0 | 49.624 | 47.812 | 26.698 | 26.603 | 27.613 | 24.555 | 15.998 | 0 | 0 | 59.835 | 57.459 | 49.418 | 23.038 | 0 | 0 | 57.548 | 37.299 | [5 empty] | 0 | 23.021 | 64 | 1.9378 | 1.7668 | 0.93952 | 0.8 | 0.96675 | 49.8897
2006-08-16 | 6:47 | 0 | 21.466 | 0 | 1 | 0 | 48.403 | 50.788 | 26.645 | 26.26 | 27.343 | 24.428 | 15.918 | 0 | 0 | 59.808 | 57.432 | 49.458 | 23.055 | 0 | 0 | 57.498 | 37.246 | [5 empty] | 0 | 22.143 | 65 | 1.9611 | 1.7889 | 0.94047 | 0.8 | 0.9889 | 50.4262
2006-08-16 | 6:48 | 0 | 21.52 | 0 | 1 | 0 | 47.423 | 46.804 | 26.77 | 26.289 | 28.336 | 24.555 | 15.998 | 0 | 0 | 59.835 | 57.48 | 49.372 | 23.084 | 0 | 0 | 57.48 | 37.227 | [5 empty] | 0 | 21.134 | 66 | 1.9378 | 1.7668 | 0.93952 | 0.8 | 0.96675 | 49.8897
2006-08-16 | 6:49 | 0 | 21.495 | 0 | 2 | 0 | 48.34 | 50.312 | 26.747 | 26.338 | 27.856 | 24.482 | 16.046 | 0 | 0 | 59.812 | 57.437 | 49.418 | 23.109 | 0 | 0 | 57.503 | 37.179 | [5 empty] | 0 | 22.002 | 67 | 1.9238 | 1.7535 | 0.93896 | 0.8 | 0.95347 | 49.5615
2006-08-16 | 6:50 | 0 | 21.52 | 0 | 1 | 0 | 46.139 | 46.919 | 26.868 | 26.36 | 28.842 | 24.58 | 16.071 | 0 | 0 | 59.787 | 57.411 | 49.439 | 23.084 | 0 | 0 | 57.457 | 37.131 | [5 empty] | 0 | 19.779 | 68 | 1.9165 | 1.7465 | 0.93866 | 0.8 | 0.94655 | 49.3887
2006-08-16 | 6:51 | 0 | 21.38 | 0 | 1 | 0 | 47.885 | 49.904 | 26.799 | 26.269 | 27.812 | 24.487 | 16.003 | 1 | 0 | 59.682 | 57.327 | 49.262 | 22.993 | 0 | 0 | 57.373 | 37.043 | [5 empty] | 0 | 21.616 | 69 | 1.9363 | 1.7654 | 0.93946 | 0.8 | 0.96537 | 49.8557
2006-08-16 | 6:52 | 1 | 21.454 | 0 | 1 | 0 | 44.837 | 45.684 | 26.993 | 26.39 | 29.04 | 24.416 | 16.101 | 1 | 0 | 59.659 | 57.304 | 49.262 | 23.018 | 0 | 0 | 57.462 | 37.021 | [5 empty] | 21.454 | 18.447 | 70 | 1.9078 | 1.7382 | 0.93831 | 0.8 | 0.93824 | 49.1796
2006-08-16 | 6:53 | 0 | 21.412 | 0 | 2 | 0 | 48.97 | 49.498 | 27.145 | 26.47 | 27.24 | 24.472 | 16.184 | 1 | 0 | 59.689 | 57.334 | 49.292 | 23.05 | 0 | 0 | 57.402 | 37.028 | [5 empty] | 0 | 22.5 | 71 | 1.8836 | 1.7153 | 0.93733 | 0.8 | 0.91527 | 48.591
2006-08-16 | 6:54 | 0 | 21.38 | 0 | 1 | 0 | 44.974 | 45.203 | 27.353 | 26.488 | 29.185 | 24.511 | 16.202 | 0 | 0 | 59.659 | 57.304 | 49.306 | 23.043 | 0 | 0 | 57.373 | 36.949 | [5 empty] | 0 | 18.486 | 72 | 1.8784 | 1.7103 | 0.93712 | 0.8 | 0.91029 | 48.4613
2006-08-16 | 6:55 | 0 | 21.405 | 0 | 1 | 0 | 49.01 | 49.33 | 27.763 | 26.632 | 25.355 | 24.511 | 16.152 | 1 | 0 | 59.636 | 57.284 | 49.262 | 23.043 | 0 | 0 | 57.373 | 36.904 | [5 empty] | 0 | 22.378 | 73 | 1.8929 | 1.7241 | 0.93771 | 0.8 | 0.92413 | 48.8197
2006-08-16 | 6:56 | 0 | 21.412 | 1 | 1 | 1 | 42.645 | 45.784 | 28.108 | 26.831 | 28.952 | 24.465 | 16.202 | 1 | 0 | 59.614 | 57.261 | 49.215 | 23.067 | 0 | 0 | 57.35 | 36.856 | [5 empty] | 0 | 15.814 | 74 | 1.8784 | 1.7103 | 0.93712 | 0.8 | 0.91029 | 48.4613
2006-08-16 | 6:57 | 0 | 21.436 | 0 | 1 | 0 | 53.51 | 49.313 | 28.591 | 27.145 | 25.892 | 24.641 | 16.235 | 1 | 0 | 59.62 | 57.313 | 49.269 | 23.074 | 0 | 0 | 57.379 | 36.887 | [5 empty] | 0 | 26.365 | 0 | 1.8688 | 1.7012 | 0.93673 | 0.8 | 0.90115 | 48.2217
2006-08-16 | 6:58 | 0 | 21.405 | 0 | 1 | 0 | 44.398 | 49.031 | 28.92 | 27.331 | 29.136 | 24.585 | 16.202 | 0 | 0 | 59.636 | 57.261 | 49.192 | 23.067 | 0 | 0 | 57.327 | 36.832 | [5 empty] | 0 | 17.067 | 1 | 1.8784 | 1.7103 | 0.8514 | 0.71429 | 0.996 | 53.0245
2006-08-16 | 6:59 | 0 | 21.436 | 0 | 1 | 0 | 54.84 | 46.013 | 29.506 | 27.699 | 26.855 | 24.688 | 16.307 | 1 | 0 | 59.666 | 57.291 | 49.246 | 23.123 | 0 | 0 | 57.313 | 36.839 | [5 empty] | 0 | 27.141 | 2 | 1.8478 | 1.6812 | 0.85016 | 0.71429 | 0.96694 | 52.329
2006-08-16 | 7:00 | 0 | 21.436 | 0 | 1 | 0 | 51.974 | 50.3 | 29.771 | 27.988 | 29.023 | 24.761 | 16.282 | 0 | 0 | 59.62 | 57.268 | 49.36 | 23.123 | 0 | 0 | 57.357 | 36.794 | [5 empty] | 0 | 23.986 | 3 | 1.8551 | 1.6881 | 0.85046 | 0.71429 | 0.97386 | 52.4967
2006-08-16 | 7:01 | 1 | 21.387 | 0 | 0 | 0 | 47.206 | 50.758 | 30.107 | 28.157 | 28.927 | 24.617 | 16.235 | 1 | 0 | 59.6 | 57.291 | 49.337 | 23.099 | 0 | 0 | 57.334 | 36.816 | [5 empty] | 21.387 | 19.049 | 4 | 1.8688 | 1.7012 | 0.85101 | 0.71429 | 0.98687 | 52.8084
2006-08-16 | 7:02 | 0 | 21.436 | 0 | 1 | 0 | 57.715 | 48.282 | 30.614 | 28.518 | 27.265 | 24.737 | 16.235 | 1 | 0 | 59.6 | 57.268 | 49.383 | 23.148 | 0 | 0 | 57.291 | 36.746 | [5 empty] | 0 | 29.197 | 5 | 1.8688 | 1.7012 | 0.85101 | 0.71429 | 0.98687 | 52.8084
2006-08-16 | 7:03 | 0 | 21.387 | 0 | 0 | 0 | 56.887 | 48.788 | 30.759 | 28.687 | 26.206 | 24.617 | 16.184 | 0 | 0 | 59.6 | 57.245 | 49.313 | 23.123 | 0 | 0 | 57.268 | 36.722 | [5 empty] | 0 | 28.2 | 6 | 1.8836 | 1.7153 | 0.85161 | 0.71429 | 1.001 | 53.1415
2006-08-16 | 7:04 | 0 | 21.38 | 0 | 1 | 0 | 48.23 | 50.546 | 30.918 | 28.846 | 25.475 | 24.536 | 16.152 | 1 | 0 | 59.525 | 57.238 | 49.283 | 23.092 | 0 | 0 | 57.261 | 36.667 | [5 empty] | 0 | 19.384 | 7 | 1.8929 | 1.7241 | 0.85199 | 0.71429 | 1.0098 | 53.3478
2006-08-16 | 7:05 | 0 | 21.387 | 0 | 0 | 0 | 40.248 | 50.735 | 31.36 | 29.146 | 25.146 | 24.543 | 16.257 | 0 | 0 | 59.554 | 57.268 | 49.407 | 23.148 | 0 | 0 | 57.357 | 36.653 | [5 empty] | 0 | 11.102 | 8 | 1.8624 | 1.6951 | 0.85075 | 0.71429 | 0.98078 | 52.6631
2006-08-16 | 7:06 | 0 | 21.412 | 0 | 1 | 0 | 35.899 | 49.04 | 31.818 | 29.432 | 25.122 | 24.641 | 16.307 | 0 | 0 | 59.6 | 57.245 | 49.337 | 23.123 | 0 | 0 | 57.291 | 36.629 | [5 empty] | 0 | 6.467 | 9 | 1.8478 | 1.6812 | 0.85016 | 0.71429 | 0.96694 | 52.329
2006-08-16 | 7:07 | 0 | 21.436 | 0 | 1 | 0 | 33.902 | 51.514 | 32.009 | 29.771 | 25.002 | 24.568 | 16.282 | 0 | 0 | 59.554 | 57.268 | 49.43 | 23.148 | 0 | 0 | 57.313 | 36.653 | [5 empty] | 0 | 4.131 | 10 | 1.8551 | 1.6881 | 0.85046 | 0.71429 | 0.97386 | 52.4967
2006-08-16 | 7:08 | 0 | 21.436 | 0 | 0 | 0 | 32.821 | 52.158 | 32.372 | 30.107 | 25.146 | 24.617 | 16.333 | 0 | 0 | 59.554 | 57.245 | 49.43 | 23.148 | 0 | 0 | 57.313 | 36.653 | [5 empty] | 0 | 2.714 | 11 | 1.8402 | 1.674 | 0.84986 | 0.71429 | 0.95974 | 52.1532
2006-08-16 | 7:09 | 0 | 21.412 | 1 | 1 | 0 | 32.277 | 47.777 | 32.61 | 30.445 | 25.171 | 24.568 | 16.383 | 0 | 0 | 59.531 | 57.199 | 49.451 | 23.148 | 0 | 0 | 57.313 | 36.605 | [5 empty] | 0 | 1.832 | 12 | 1.8257 | 1.6602 | 0.84927 | 0.71429 | 0.9459 | 51.8111
2006-08-16 | 7:10 | 0 | 21.436 | 0 | 1 | 0 | 31.938 | 42.549 | 32.869 | 30.685 | 24.617 | 24.568 | 16.481 | 0 | 0 | 59.568 | 57.236 | 49.442 | 23.158 | 0 | 0 | 57.37 | 36.572 | [5 empty] | 0 | 1.253 | 13 | 1.7971 | 1.6331 | 0.84811 | 0.71429 | 0.91877 | 51.1244
2006-08-16 | 7:11 | 0 | 21.407 | 0 | 0 | 0 | 31.789 | 38.387 | 33.053 | 31.065 | 27.647 | 24.612 | 16.499 | 0 | 0 | 59.529 | 57.197 | 49.449 | 23.141 | 0 | 0 | 57.332 | 36.576 | [5 empty] | 0 | 0.724 | 14 | 1.7919 | 1.6281 | 0.8479 | 0.71429 | 0.91379 | 50.9959
2006-08-16 | 7:12 | 0 | 21.407 | 0 | 1 | 0 | 33.335 | 35.825 | 33.098 | 31.404 | 30.656 | 24.514 | 16.499 | 0 | 0 | 59.506 | 57.22 | 49.449 | 23.165 | 0 | 0 | 57.4 | 36.576 | [5 empty] | 0 | 1.931 | 15 | 1.7919 | 1.6281 | 0.8479 | 0.71429 | 0.91379 | 50.9959
2006-08-16 | 7:13 | 0 | 21.439 | 0 | 0 | 0 | 58.954 | 34.352 | 33.318 | 31.725 | 27.172 | 24.546 | 16.483 | 1 | 0 | 59.559 | 57.227 | 49.502 | 23.172 | 0 | 0 | 57.384 | 36.586 | [5 empty] | 0 | 27.229 | 16 | 1.7966 | 1.6325 | 0.84809 | 0.71429 | 0.91822 | 51.1102
2006-08-16 | 7:14 | 0 | 21.439 | 0 | 1 | 0 | 65.611 | 33.742 | 33.318 | 31.75 | 26.762 | 24.524 | 16.433 | 0 | 0 | 59.513 | 57.204 | 49.432 | 23.172 | 0 | 0 | 57.338 | 36.562 | [5 empty] | 0 | 33.861 | 17 | 1.8111 | 1.6463 | 0.84868 | 0.71429 | 0.93206 | 51.4634
2006-08-16 | 7:15 | 0 | 21.439 | 0 | 0 | 0 | 64.333 | 33.46 | 33.271 | 31.796 | 26.716 | 24.595 | 16.483 | 1 | 0 | 59.49 | 57.204 | 49.432 | 23.172 | 0 | 0 | 57.361 | 36.514 | [5 empty] | 0 | 32.537 | 18 | 1.7966 | 1.6325 | 0.84809 | 0.71429 | 0.91822 | 51.1102
2006-08-16 | 7:16 | 0 | 21.439 | 0 | 0 | 0 | 63.146 | 33.366 | 33.084 | 31.774 | 26.642 | 24.57 | 16.531 | 0 | 0 | 59.468 | 57.16 | 49.456 | 23.197 | 0 | 0 | 57.316 | 36.514 | [5 empty] | 0 | 31.372 | 19 | 1.7826 | 1.6192 | 0.84752 | 0.71429 | 0.90493 | 50.7656
2006-08-16 | 7:17 | 0 | 21.407 | 0 | 0 | 0 | 62.017 | 33.239 | 33.053 | 31.62 | 26.416 | 24.538 | 16.451 | 0 | 0 | 59.417 | 57.131 | 49.402 | 23.141 | 0 | 0 | 57.309 | 36.483 | [5 empty] | 0 | 30.397 | 20 | 1.8059 | 1.6414 | 0.84846 | 0.71429 | 0.92708 | 51.3369
2006-08-16 | 7:18 | 0 | 21.407 | 0 | 0 | 0 | 61.054 | 33.17 | 32.888 | 31.499 | 26.515 | 24.538 | 16.549 | 0 | 0 | 59.417 | 57.131 | 49.402 | 23.239 | 0 | 0 | 57.265 | 36.483 | [5 empty] | 0 | 29.555 | 21 | 1.7773 | 1.6142 | 0.84731 | 0.71429 | 0.89995 | 50.635
2006-08-16 | 7:19 | 0 | 21.36 | 0 | 0 | 0 | 60.246 | 33.122 | 32.747 | 31.428 | 26.441 | 24.587 | 16.499 | 0 | 0 | 59.372 | 57.108 | 49.402 | 23.141 | 0 | 0 | 57.286 | 36.459 | [5 empty] | 0 | 28.818 | 22 | 1.7919 | 1.6281 | 0.8479 | 0.71429 | 0.91379 | 50.9959
2006-08-16 | 7:20 | 0 | 21.414 | 0 | 0 | 0 | 59.536 | 33.129 | 32.73 | 31.34 | 26.161 | 24.546 | 16.705 | 0 | 0 | 59.379 | 57.115 | 49.449 | 23.19 | 0 | 0 | 57.286 | 36.414 | [5 empty] | 0 | 28.196 | 23 | 1.7319 | 1.5711 | 0.84547 | 0.71429 | 0.85677 | 49.4698
2006-08-16 | 7:21 | 0 | 21.414 | 0 | 0 | 0 | 58.84 | 33.06 | 32.661 | 31.34 | 26.546 | 24.546 | 16.68 | 0 | 0 | 59.312 | 57.092 | 49.432 | 23.197 | 0 | 0 | 57.249 | 36.421 | [5 empty] | 0 | 27.5 | 24 | 1.7392 | 1.578 | 0.84576 | 0.71429 | 0.86369 | 49.6607
2006-08-16 | 7:22 | 0 | 21.414 | 0 | 0 | 0 | 58.212 | 33.084 | 32.613 | 31.267 | 26.522 | 24.546 | 16.705 | 0 | 0 | 59.29 | 57.069 | 49.409 | 23.197 | 0 | 0 | 57.272 | 36.445 | [5 empty] | 0 | 26.945 | 25 | 1.7319 | 1.5711 | 0.84547 | 0.71429 | 0.85677 | 49.4698
2006-08-16 | 7:23 | 0 | 21.414 | 0 | 0 | 0 | 57.585 | 33.06 | 32.495 | 31.122 | 26.86 | 24.57 | 16.73 | 0 | 0 | 59.29 | 57.069 | 49.409 | 23.197 | 0 | 0 | 57.249 | 36.445 | [5 empty] | 0 | 26.463 | 26 | 1.7246 | 1.5641 | 0.84517 | 0.71429 | 0.84985 | 49.2774
2006-08-16 | 7:24 | 0 | 21.383 | 0 | 0 | 0 | 56.95 | 33.005 | 32.367 | 30.994 | 27.02 | 24.538 | 16.773 | 0 | 0 | 59.171 | 57.062 | 49.402 | 23.165 | 0 | 0 | 57.197 | 36.39 | [5 empty] | 0 | 25.956 | 27 | 1.7121 | 1.5522 | 0.84466 | 0.71429 | 0.83795 | 48.9426
2006-08-16 | 7:25 | 0 | 21.383 | 0 | 0 | 0 | 56.254 | 32.981 | 32.367 | 30.97 | 27.213 | 24.587 | 16.747 | 0 | 0 | 59.191 | 57.039 | 49.379 | 23.165 | 0 | 0 | 57.174 | 36.342 | [5 empty] | 0 | 25.284 | 28 | 1.7197 | 1.5594 | 0.84497 | 0.71429 | 0.84514 | 49.1456
2006-08-16 | 7:26 | 0 | 21.414 | 0 | 0 | 0 | 55.624 | 32.943 | 32.326 | 30.931 | 27.101 | 24.619 | 16.903 | 0 | 0 | 59.221 | 57.049 | 49.432 | 23.222 | 0 | 0 | 57.227 | 36.349 | [5 empty] | 0 | 24.693 | 29 | 1.6742 | 1.5162 | 0.84313 | 0.71429 | 0.80196 | 47.9
2006-08-16 | 7:27 | 0 | 21.414 | 0 | 0 | 0 | 54.936 | 32.919 | 32.304 | 30.882 | 27.535 | 24.546 | 16.878 | 1 | 0 | 59.178 | 57.026 | 49.432 | 23.197 | 0 | 0 | 57.249 | 36.325 | [5 empty] | 0 | 24.054 | 30 | 1.6815 | 1.5232 | 0.84343 | 0.71429 | 0.80888 | 48.1041
2006-08-16 | 7:28 | 0 | 21.383 | 0 | 0 | 0 | 54.24 | 32.888 | 32.174 | 30.681 | 27.647 | 24.514 | 16.896 | 0 | 0 | 59.171 | 56.996 | 49.379 | 23.141 | 0 | 0 | 57.316 | 36.304 | [5 empty] | 0 | 23.559 | 31 | 1.6763 | 1.5182 | 0.84321 | 0.71429 | 0.8039 | 47.9573
2006-08-16 | 7:29 | 0 | 21.414 | 0 | 0 | 0 | 49.019 | 33.649 | 31.796 | 30.977 | 26.691 | 24.619 | 17.077 | 0 | 0 | 59.178 | 57.003 | 49.432 | 23.197 | 0 | 0 | 57.316 | 36.256 | [5 empty] | 0 | 18.042 | 32 | 1.6236 | 1.4681 | 0.84108 | 0.71429 | 0.7538 | 46.4284
2006-08-16 | 7:30 | 0 | 21.383 | 0 | 0 | 0 | 46.26 | 33.359 | 31.308 | 30.825 | 26.684 | 24.538 | 16.969 | 0 | 0 | 59.112 | 56.96 | 49.344 | 23.131 | 0 | 0 | 57.206 | 36.189 | [5 empty] | 0 | 15.435 | 33 | 1.655 | 1.498 | 0.84235 | 0.71429 | 0.7837 | 47.3524
2006-08-16 | 7:31 | 0 | 21.429 | 0 | 0 | 0 | 44.538 | 32.909 | 31.232 | 30.752 | 31.401 | 24.56 | 17.067 | 0 | 0 | 59.121 | 56.969 | 49.4 | 23.187 | 0 | 0 | 57.195 | 36.222 | [5 empty] | 0 | 13.786 | 34 | 1.6265 | 1.4709 | 0.8412 | 0.71429 | 0.75657 | 46.5154
2006-08-16 | 7:32 | 0 | 21.429 | 0 | 0 | 0 | 44.212 | 32.149 | 31.016 | 30.847 | 29.957 | 24.536 | 17.092 | 0 | 0 | 59.1 | 56.992 | 49.353 | 23.187 | 0 | 0 | 57.215 | 36.246 | [5 empty] | 0 | 13.365 | 35 | 1.6192 | 1.4639 | 0.8409 | 0.71429 | 0.74965 | 46.2972
2006-08-16 | 7:33 | 0 | 21.37 | 0 | 0 | 0 | 48.473 | 31.728 | 30.764 | 30.909 | 27.875 | 24.501 | 16.931 | 0 | 0 | 59.068 | 56.893 | 49.39 | 23.153 | 0 | 0 | 57.206 | 36.237 | [5 empty] | 0 | 17.564 | 36 | 1.6661 | 1.5085 | 0.8428 | 0.71429 | 0.79421 | 47.6692
2006-08-16 | 7:34 | 0 | 21.348 | 0 | 0 | 0 | 48.403 | 31.656 | 30.788 | 30.837 | 27.441 | 24.6 | 16.956 | 0 | 0 | 59.045 | 56.916 | 49.367 | 23.131 | 0 | 0 | 57.275 | 36.258 | [5 empty] | 0 | 17.566 | 37 | 1.6588 | 1.5016 | 0.8425 | 0.71429 | 0.78729 | 47.4613
2006-08-16 | 7:35 | 0 | 21.37 | 0 | 0 | 0 | 48.06 | 31.536 | 30.742 | 30.693 | 27.177 | 24.551 | 17.032 | 0 | 0 | 59.045 | 56.893 | 49.414 | 23.153 | 0 | 0 | 57.163 | 36.237 | [5 empty] | 0 | 17.367 | 38 | 1.6367 | 1.4805 | 0.84161 | 0.71429 | 0.76626 | 46.8177
2006-08-16 | 7:36 | 0 | 21.405 | 0 | 0 | 0 | 47.794 | 31.617 | 30.752 | 30.727 | 27.091 | 24.658 | 17.016 | 0 | 0 | 59.054 | 56.925 | 49.4 | 23.165 | 0 | 0 | 57.215 | 36.27 | [5 empty] | 0 | 17.067 | 39 | 1.6413 | 1.485 | 0.8418 | 0.71429 | 0.77069 | 46.9546
2006-08-16 | 7:37 | 0 | 21.429 | 0 | 0 | 0 | 47.497 | 31.497 | 30.727 | 30.631 | 27.331 | 24.609 | 17.114 | 0 | 0 | 59.032 | 56.925 | 49.376 | 23.187 | 0 | 0 | 57.215 | 36.246 | [5 empty] | 0 | 16.866 | 40 | 1.6128 | 1.4578 | 0.84064 | 0.71429 | 0.74356 | 46.1035
2006-08-16 | 7:38 | 0 | 21.429 | 0 | 0 | 0 | 47.199 | 31.497 | 30.727 | 30.533 | 27.716 | 24.705 | 17.165 | 0 | 0 | 59.032 | 56.903 | 49.376 | 23.212 | 0 | 0 | 57.215 | 36.222 | [5 empty] | 0 | 16.666 | 41 | 1.598 | 1.4437 | 0.84004 | 0.71429 | 0.72944 | 45.6486
2006-08-16 | 7:39 | 0 | 21.395 | 0 | 0 | 0 | 46.891 | 31.392 | 30.693 | 30.428 | 27.9 | 24.695 | 17.155 | 0 | 0 | 59 | 56.871 | 49.297 | 23.153 | 0 | 0 | 57.14 | 36.165 | [5 empty] | 0 | 16.463 | 42 | 1.6009 | 1.4465 | 0.84016 | 0.71429 | 0.73221 | 45.7384
2006-08-16 | 7:40 | 0 | 21.429 | 0 | 0 | 0 | 46.624 | 31.426 | 30.631 | 30.438 | 27.667 | 24.754 | 17.165 | 0 | 0 | 58.965 | 56.857 | 49.353 | 23.212 | 0 | 0 | 57.215 | 36.174 | [5 empty] | 0 | 16.186 | 43 | 1.598 | 1.4437 | 0.84004 | 0.71429 | 0.72944 | 45.6486
2006-08-16 | 7:41 | 0 | 21.429 | 0 | 0 | 0 | 46.258 | 31.401 | 30.656 | 30.389 | 27.307 | 24.874 | 17.14 | 0 | 0 | 58.986 | 56.88 | 49.309 | 23.165 | 0 | 0 | 57.215 | 36.174 | [5 empty] | 0 | 15.869 | 44 | 1.6052 | 1.4506 | 0.84033 | 0.71429 | 0.73636 | 45.8726
2006-08-16 | 7:42 | 0 | 21.395 | 0 | 0 | 0 | 45.927 | 31.343 | 30.668 | 30.234 | 27.201 | 24.815 | 17.13 | 0 | 0 | 58.934 | 56.825 | 49.276 | 23.131 | 0 | 0 | 57.163 | 36.189 | [5 empty] | 0 | 15.693 | 45 | 1.6081 | 1.4534 | 0.84045 | 0.71429 | 0.73913 | 45.9617
2006-08-16 | 7:43 | 0 | 21.395 | 0 | 0 | 0 | 45.583 | 31.318 | 30.597 | 30.139 | 27.441 | 24.889 | 17.202 | 0 | 0 | 58.911 | 56.802 | 49.367 | 23.153 | 0 | 0 | 57.094 | 36.096 | [5 empty] | 0 | 15.444 | 46 | 1.5872 | 1.4335 | 0.8396 | 0.71429 | 0.7192 | 45.3132
2006-08-16 | 7:44 | 0 | 21.405 | 0 | 0 | 0 | 45.317 | 31.352 | 30.631 | 30.173 | 27.211 | 24.97 | 17.386 | 0 | 0 | 58.92 | 56.857 | 49.33 | 23.187 | 0 | 0 | 57.195 | 36.129 | [5 empty] | 0 | 15.144 | 47 | 1.5336 | 1.3826 | 0.83743 | 0.71429 | 0.66827 | 43.5753
2006-08-16 | 7:45 | 0 | 21.395 | 0 | 0 | 0 | 44.965 | 31.296 | 30.548 | 30.018 | 27.007 | 24.96 | 17.376 | 0 | 0 | 58.888 | 56.802 | 49.297 | 23.131 | 0 | 0 | 57.117 | 36.072 | [5 empty] | 0 | 14.947 | 48 | 1.5365 | 1.3853 | 0.83755 | 0.71429 | 0.67104 | 43.6729
2006-08-16 | 7:46 | 0 | 21.429 | 0 | 0 | 0 | 44.699 | 31.281 | 30.607 | 30.077 | 27.042 | 24.994 | 17.436 | 0 | 0 | 58.92 | 56.814 | 49.33 | 23.165 | 0 | 0 | 57.149 | 36.081 | [5 empty] | 0 | 14.622 | 49 | 1.519 | 1.3687 | 0.83684 | 0.71429 | 0.65443 | 43.0819
2006-08-16 | 7:47 | 0 | 21.419 | 0 | 0 | 0 | 44.343 | 31.247 | 30.548 | 29.898 | 26.983 | 24.985 | 17.426 | 0 | 0 | 58.888 | 56.782 | 49.276 | 23.106 | 0 | 0 | 57.14 | 36 | [5 empty] | 0 | 14.445 | 50 | 1.5219 | 1.3715 | 0.83696 | 0.71429 | 0.6572 | 43.1813
2006-08-16 | 7:48 | 0 | 21.395 | 0 | 1 | 0 | 43.121 | 31.897 | 30.234 | 30.043 | 27.272 | 24.985 | 17.426 | 1 | 0 | 58.888 | 56.759 | 49.414 | 23.153 | 0 | 0 | 57.094 | 36.072 | [5 empty] | 0 | 13.078 | 51 | 1.5219 | 1.3715 | 0.83696 | 0.71429 | 0.6572 | 43.1813
2006-08-16 | 7:49 | 0 | 21.454 | 0 | 0 | 0 | 45.135 | 31.811 | 30.124 | 30.028 | 27.692 | 25.09 | 17.512 | 0 | 0 | 58.897 | 56.791 | 49.353 | 23.165 | 0 | 0 | 57.103 | 36.012 | [5 empty] | 0 | 15.107 | 52 | 1.4969 | 1.3477 | 0.83594 | 0.71429 | 0.63339 | 42.3135
2006-08-16 | 7:50 | 0 | 21.395 | 0 | 0 | 0 | 44.804 | 31.728 | 29.923 | 29.898 | 27.49 | 24.96 | 17.499 | 0 | 0 | 58.865 | 56.782 | 49.344 | 23.226 | 0 | 0 | 57.051 | 36 | [5 empty] | 0 | 14.906 | 53 | 1.5007 | 1.3513 | 0.8361 | 0.71429 | 0.63699 | 42.4465
2006-08-16 | 7:51 | 0 | 21.429 | 0 | 0 | 0 | 44.422 | 31.642 | 29.957 | 29.859 | 28.03 | 25.043 | 17.61 | 0 | 0 | 58.874 | 56.791 | 49.309 | 23.165 | 0 | 0 | 57.103 | 35.964 | [5 empty] | 0 | 14.563 | 54 | 1.4684 | 1.3206 | 0.83479 | 0.71429 | 0.60627 | 41.2884
2006-08-16 | 7:52 | 0 | 21.429 | 0 | 0 | 0 | 44.094 | 31.595 | 29.908 | 29.837 | 27.427 | 24.994 | 17.635 | 0 | 0 | 58.854 | 56.768 | 49.285 | 23.165 | 0 | 0 | 57.103 | 35.964 | [5 empty] | 0 | 14.257 | 55 | 1.4611 | 1.3136 | 0.83449 | 0.71429 | 0.59935 | 41.0205
2006-08-16 | 7:53 | 0 | 21.395 | 0 | 0 | 0 | 43.731 | 31.607 | 29.825 | 29.68 | 26.671 | 25.009 | 17.647 | 0 | 0 | 58.842 | 56.736 | 49.253 | 23.131 | 0 | 0 | 57.117 | 35.954 | [5 empty] | 0 | 14.051 | 56 | 1.4576 | 1.3103 | 0.83435 | 0.71429 | 0.59602 | 40.891
2006-08-16 | 7:54 | 0 | 21.429 | 0 | 0 | 0 | 43.482 | 31.617 | 29.859 | 29.714 | 25.933 | 25.068 | 17.658 | 0 | 0 | 58.854 | 56.768 | 49.285 | 23.141 | 0 | 0 | 57.103 | 35.964 | [5 empty] | 0 | 13.768 | 57 | 1.4544 | 1.3073 | 0.83422 | 0.71429 | 0.59298 | 40.7717
2006-08-16 | 7:55 | 0 | 21.454 | 0 | 0 | 0 | 43.2 | 31.497 | 29.908 | 29.643 | 26.152 | 25.043 | 17.758 | 0 | 0 | 58.831 | 56.722 | 49.309 | 23.141 | 0 | 0 | 57.083 | 35.94 | [5 empty] | 0 | 13.557 | 58 | 1.4253 | 1.2796 | 0.83304 | 0.71429 | 0.5653 | 39.6626
2006-08-16 | 7:56 | 0 | 21.478 | 0 | 0 | 0 | 42.896 | 31.497 | 29.859 | 29.619 | 26.007 | 24.97 | 17.806 | 0 | 0 | 58.831 | 56.722 | 49.353 | 23.236 | 0 | 0 | 57.06 | 35.916 | [5 empty] | 0 | 13.277 | 59 | 1.4113 | 1.2663 | 0.83247 | 0.71429 | 0.55201 | 39.114
2006-08-16 | 7:57 | 0 | 21.454 | 0 | 0 | 0 | 42.614 | 31.475 | 29.837 | 29.548 | 26.657 | 24.945 | 17.783 | 0 | 0 | 58.808 | 56.722 | 49.353 | 23.141 | 0 | 0 | 57.014 | 35.916 | [5 empty] | 0 | 13.066 | 60 | 1.418 | 1.2727 | 0.83275 | 0.71429 | 0.55838 | 39.3783
2006-08-16 | 7:58 | 0 | 21.429 | 0 | 0 | 0 | 42.355 | 31.426 | 29.837 | 29.45 | 26.752 | 24.97 | 17.856 | 0 | 0 | 58.808 | 56.722 | 49.285 | 23.141 | 0 | 0 | 57.037 | 35.916 | [5 empty] | 0 | 12.905 | 61 | 1.3967 | 1.2525 | 0.83188 | 0.71429 | 0.53817 | 38.5309
2006-08-16 | 7:59 | 0 | 21.429 | 0 | 0 | 0 | 42.025 | 31.45 | 29.859 | 29.45 | 27.137 | 25.09 | 17.881 | 0 | 0 | 58.831 | 56.679 | 49.239 | 23.116 | 0 | 0 | 56.992 | 35.892 | [5 empty] | 0 | 12.575 | 62 | 1.3895 | 1.2455 | 0.83159 | 0.71429 | 0.53125 | 38.2347
2006-08-16 | 8:00 | 0 | 21.454 | 0 | 0 | 0 | 41.743 | 31.426 | 29.908 | 29.354 | 27.282 | 25.043 | 18.004 | 0 | 0 | 58.808 | 56.679 | 49.239 | 23.141 | 0 | 0 | 56.992 | 35.892 | [5 empty] | 0 | 12.389 | 63 | 1.3536 | 1.2115 | 0.83014 | 0.71429 | 0.49721 | 36.7312
2006-08-16 | 8:01 | 0 | 21.429 | 0 | 0 | 0 | 41.509 | 31.377 | 29.837 | 29.354 | 27.571 | 24.994 | 18.03 | 0 | 0 | 58.808 | 56.702 | 49.262 | 23.141 | 0 | 0 | 56.992 | 35.892 | [5 empty] | 0 | 12.155 | 64 | 1.3461 | 1.2043 | 0.82983 | 0.71429 | 0.49001 | 36.4032
2006-08-16 | 8:02 | 0 | 21.429 | 0 | 0 | 0 | 41.274 | 31.352 | 29.812 | 29.283 | 27.836 | 24.97 | 18.102 | 0 | 0 | 58.785 | 56.656 | 49.285 | 23.141 | 0 | 0 | 57.014 | 35.871 | [5 empty] | 0 | 11.991 | 65 | 1.3251 | 1.1844 | 0.82898 | 0.71429 | 0.47008 | 35.4752
2006-08-16 | 8:03 | 0 | 21.419 | 0 | 0 | 0 | 40.935 | 31.318 | 29.898 | 29.15 | 27.633 | 24.96 | 18.042 | 0 | 0 | 58.753 | 56.624 | 49.183 | 23.106 | 0 | 0 | 56.982 | 35.813 | [5 empty] | 0 | 11.785 | 66 | 1.3426 | 1.201 | 0.82969 | 0.71429 | 0.48669 | 36.2505
2006-08-16 | 8:04 | 0 | 21.429 | 0 | 0 | 0 | 39.652 | 32.1 | 29.692 | 29.305 | 27.812 | 25.019 | 18.128 | 0 | 0 | 58.762 | 56.679 | 49.215 | 23.165 | 0 | 0 | 57.06 | 35.823 | [5 empty] | 0 | 10.347 | 67 | 1.3175 | 1.1772 | 0.82868 | 0.71429 | 0.46288 | 35.1328
2006-08-16 | 8:05 | 0 | 21.405 | 0 | 0 | 0 | 40.593 | 33.144 | 29.643 | 29.499 | 30.197 | 25.043 | 18.153 | 0 | 0 | 58.762 | 56.61 | 49.215 | 23.165 | 0 | 0 | 56.992 | 35.799 | [5 empty] | 0 | 11.094 | 68 | 1.3102 | 1.1702 | 0.82838 | 0.71429 | 0.45596 | 34.7999
2006-08-16 | 8:06 | 0 | 21.429 | 0 | 1 | 0 | 41.181 | 35.73 | 29.837 | 29.619 | 31.715 | 24.923 | 18.226 | 0 | 0 | 58.762 | 56.633 | 49.309 | 23.141 | 0 | 0 | 56.903 | 35.823 | [5 empty] | 0 | 11.562 | 69 | 1.289 | 1.15 | 0.82752 | 0.71429 | 0.43576 | 33.8061
2006-08-16 | 8:07 | 0 | 21.405 | 0 | 0 | 0 | 52.838 | 38.478 | 30.004 | 29.594 | 30.173 | 24.874 | 18.226 | 0 | 0 | 58.74 | 56.61 | 49.239 | 23.141 | 0 | 0 | 56.903 | 35.847 | [5 empty] | 0 | 23.244 | 70 | 1.289 | 1.15 | 0.82752 | 0.71429 | 0.43576 | 33.8061
2006-08-16 | 8:08 | 0 | 21.429 | 0 | 0 | 0 | 54.765 | 39.184 | 30.004 | 29.523 | 29.499 | 24.85 | 18.326 | 0 | 0 | 58.74 | 56.61 | 49.239 | 23.116 | 0 | 0 | 56.903 | 35.823 | [5 empty] | 0 | 25.242 | 71 | 1.2599 | 1.1224 | 0.82634 | 0.71429 | 0.40808 | 32.3905
2006-08-16 | 8:09 | 0 | 21.459 | 0 | 0 | 0 | 53.577 | 39.306 | 30.009 | 29.528 | 29.143 | 24.783 | 18.331 | 0 | 0 | 58.746 | 56.661 | 49.267 | 23.17 | 0 | 0 | 56.93 | 35.828 | [5 empty] | 0 | 24.049 | 72 | 1.2584 | 1.121 | 0.82628 | 0.71429 | 0.40669 | 32.318
2006-08-16 | 8:10 | 0 | 21.454 | 0 | 0 | 0 | 52.723 | 39.229 | 29.933 | 29.428 | 28.175 | 24.729 | 18.399 | 0 | 0 | 58.74 | 56.647 | 49.253 | 23.175 | 0 | 0 | 56.871 | 35.765 | [5 empty] | 0 | 23.295 | 73 | 1.2386 | 1.1022 | 0.82548 | 0.71429 | 0.38787 | 31.315
2006-08-16 | 8:11 | 0 | 21.508 | 0 | 0 | 0 | 52.065 | 39.212 | 29.987 | 29.432 | 28.493 | 24.759 | 18.306 | 0 | 0 | 58.792 | 56.64 | 49.246 | 23.195 | 0 | 0 | 56.864 | 35.782 | [5 empty] | 0 | 22.633 | 74 | 1.2657 | 1.1279 | 0.82657 | 0.71429 | 0.41361 | 32.6788
2006-08-16 | 8:12 | 0 | 21.508 | 0 | 0 | 0 | 51.47 | 39.119 | 29.913 | 29.337 | 28.807 | 24.688 | 18.48 | 0 | 0 | 58.769 | 56.64 | 49.292 | 23.195 | 0 | 0 | 56.841 | 35.806 | [5 empty] | 0 | 22.133 | 75 | 1.215 | 1.0797 | 0.82452 | 0.71429 | 0.36545 | 30.0776
2006-08-16 | 8:13 | 0 | 21.478 | 0 | 0 | 0 | 50.868 | 39.042 | 29.862 | 29.258 | 28.584 | 24.658 | 18.475 | 0 | 0 | 58.765 | 56.613 | 49.241 | 23.187 | 0 | 0 | 56.882 | 35.73 | [5 empty] | 0 | 21.61 | 76 | 1.2165 | 1.0811 | 0.82458 | 0.71429 | 0.36683 | 30.1554
2006-08-16 | 8:14 | 0 | 21.478 | 0 | 0 | 0 | 50.387 | 38.901 | 29.884 | 29.283 | 28.849 | 24.658 | 18.5 | 0 | 0 | 58.765 | 56.59 | 49.241 | 23.187 | 0 | 0 | 57.398 | 35.12 | [5 empty] | 0 | 21.104 | 77 | 1.2092 | 1.0742 | 0.82429 | 0.71429 | 0.35991 | 29.7647
2006-08-16 | 8:15 | 0 | 21.454 | 0 | 0 | 0 | 49.906 | 38.808 | 29.933 | 29.187 | 28.729 | 24.754 | 18.5 | 0 | 0 | 58.765 | 56.432 | 49.056 | 23.165 | 14 | 0 | 60.625 | 24.055 | [5 empty] | 0 | 20.719 | 78 | 1.2092 | 1.0742 | 0.82429 | 0.71429 | 0.35991 | 29.7647
2006-08-16 | 8:16 | 0 | 21.508 | 0 | 0 | 0 | 49.498 | 38.743 | 29.962 | 29.168 | 29.072 | 24.734 | 18.578 | 0 | 0 | 58.792 | 55.459 | 47.32 | 23.266 | 14 | 1 | 61.302 | 21.748 | [5 empty] | 0 | 20.33 | 79 | 1.1865 | 1.0526 | 0.82337 | 0.71429 | 0.33832 | 28.5148
2006-08-16 | 8:17 | 1 | 21.503 | 1 | 11 | 0 | 46.19 | 38.715 | 30.102 | 40.736 | 44.07 | 24.634 | 18.522 | 0 | 0 | 46.305 | 51.855 | 46.603 | 23.261 | 13 | 1 | 61.521 | 21.096 | [5 empty] | 21.503 | 5.454 | 80 | 1.2028 | 1.0681 | 0.82403 | 0.71429 | 0.35382 | 29.4169
2006-08-16 | 8:18 | 1 | 21.557 | 0 | 15 | 0 | 55.298 | 38.72 | 32.515 | 42.408 | 47.824 | 24.663 | 18.653 | 2 | 0 | 54.656 | 46.242 | 45.21 | 23.29 | 14 | 0 | 61.617 | 20.907 | [5 empty] | 21.557 | 12.89 | 81 | 1.1646 | 1.0318 | 0.82248 | 0.71429 | 0.31756 | 27.267
2006-08-16 | 8:19 | 1 | 21.557 | 0 | 14 | 0 | 61.302 | 38.626 | 34.56 | 45.6 | 53.304 | 24.663 | 18.653 | 4 | 0 | 60.385 | 41.444 | 46.447 | 23.266 | 12 | 1 | 61.617 | 20.787 | [5 empty] | 21.557 | 15.702 | 82 | 1.1646 | 1.0318 | 0.82248 | 0.71429 | 0.31756 | 27.267
2006-08-16 | 8:20 | 1 | 21.532 | 0 | 15 | 1 | 63.68 | 38.531 | 36.088 | 46.954 | 57.829 | 24.639 | 18.603 | 3 | 1 | 62.827 | 38.32 | 47.182 | 23.241 | 13 | 1 | 61.594 | 20.74 | [5 empty] | 21.532 | 16.726 | 83 | 1.1792 | 1.0457 | 0.82307 | 0.71429 | 0.3314 | 28.104
2006-08-16 | 8:21 | 1 | 21.532 | 0 | 15 | 0 | 64.173 | 38.485 | 37.17 | 47.091 | 59.935 | 24.734 | 18.701 | 2 | 0 | 63.634 | 36.323 | 47.159 | 23.241 | 11 | 0 | 61.19 | 20.691 | [5 empty] | 21.532 | 17.082 | 0 | 1.1507 | 1.0186 | 0.82191 | 0.71429 | 0.30428 | 26.4435
2006-08-16 | 8:22 | 2 | 21.503 | 1 | 15 | 0 | 64.257 | 38.361 | 37.961 | 47.131 | 61.254 | 24.514 | 18.646 | 3 | 0 | 63.742 | 35.189 | 47.383 | 23.212 | 3 | 0 | 60.154 | 20.926 | [5 empty] | 43.006 | 17.126 | 1 | 1.1667 | 1.0338 | 20.1083 | 20 | -18.9662 | -1625.6501
2006-08-16 | 8:23 | 1 | 21.508 | 0 | 14 | 1 | 64.935 | 38.32 | 38.648 | 48.282 | 62.537 | 24.59 | 18.653 | 3 | 1 | 64.351 | 35.476 | 48.557 | 23.217 | 0 | 0 | 59.757 | 22.182 | [5 empty] | 21.508 | 16.653 | 2 | 1.1646 | 1.0318 | 20.1082 | 20 | -18.9682 | -1628.6617
2006-08-16 | 8:24 | 1 | 21.508 | 0 | 15 | 0 | 66.145 | 38.248 | 39.447 | 49.75 | 64.016 | 24.568 | 18.801 | 2 | 0 | 65.474 | 36.509 | 50.025 | 23.241 | 0 | 0 | 59.465 | 23.17 | [5 empty] | 21.508 | 16.395 | 0 | 1.1215 | 0.99088 | 20.1064 | 20 | -19.0091 | -1694.8988
2006-08-16 | 8:25 | 1 | 21.532 | 0 | 15 | 0 | 67.644 | 38.32 | 40.387 | 51.423 | 65.606 | 24.614 | 18.925 | 1 | 0 | 66.884 | 37.945 | 51.745 | 23.217 | 0 | 0 | 59.173 | 23.869 | [5 empty] | 21.532 | 16.221 | 1 | 1.0854 | 0.95656 | 20.105 | 20 | -19.0434 | -1754.4443
2006-08-16 | 8:26 | 1 | 21.532 | 1 | 14 | 1 | 69.029 | 38.248 | 41.423 | 53.258 | 66.818 | 24.688 | 18.849 | 1 | 1 | 68.304 | 39.566 | 53.556 | 23.241 | 0 | 0 | 58.927 | 24.47 | [5 empty] | 21.532 | 15.771 | 2 | 1.1076 | 0.9776 | 20.1059 | 20 | -19.0224 | -1717.4881
2006-08-16 | 8:27 | 2 | 21.566 | 0 | 15 | 0 | 70.028 | 38.282 | 42.513 | 55.102 | 67.142 | 24.769 | 19.008 | 1 | 0 | 69.281 | 41.336 | 55.286 | 23.275 | 0 | 0 | 58.758 | 25.252 | [5 empty] | 43.132 | 14.926 | 0 | 1.0613 | 0.93359 | 20.104 | 20 | -19.0664 | -1796.5652
2006-08-16 | 8:28 | 1 | 21.566 | 0 | 15 | 0 | 70.708 | 38.306 | 43.453 | 56.695 | 67.03 | 24.722 | 19.058 | 0 | 0 | 70.006 | 43.075 | 56.83 | 23.251 | 0 | 0 | 58.532 | 26.117 | [5 empty] | 21.566 | 14.013 | 1 | 1.0467 | 0.91975 | 15.1034 | 15 | -14.0803 | -1345.191
2006-08-16 | 8:29 | 1 | 21.532 | 0 | 15 | 0 | 70.94 | 38.272 | 44.498 | 58.03 | 66.818 | 24.855 | 19.048 | 0 | 0 | 70.39 | 44.797 | 58.187 | 23.241 | 0 | 0 | 58.345 | 27.145 | [5 empty] | 21.532 | 12.91 | 2 | 1.0496 | 0.92251 | 15.1035 | 15 | -14.0775 | -1341.1953
2006-08-16 | 8:30 | 0 | 21.542 | 0 | 15 | 1 | 71.126 | 38.33 | 45.404 | 59.228 | 66.603 | 24.793 | 19.058 | 0 | 1 | 70.576 | 46.435 | 59.452 | 23.263 | 0 | 0 | 58.254 | 28.42 | [5 empty] | 0 | 11.898 | 3 | 1.0467 | 0.91975 | 15.1034 | 15 | -14.0803 | -1345.191
2006-08-16 | 8:31 | 1 | 21.537 | 1 | 9 | 0 | 69.67 | 50.648 | 40.98 | 60.052 | 60.771 | 24.788 | 19.176 | 0 | 0 | 70.507 | 47.943 | 60.097 | 23.246 | 0 | 0 | 58.123 | 29.678 | [5 empty] | 21.537 | 9.618 | 0 | 1.0123 | 0.88708 | 15.102 | 15 | -14.1129 | -1394.0765
2006-08-16 | 8:32 | 0 | 21.569 | 0 | 1 | 0 | 65.551 | 67.302 | 32.456 | 59.812 | 49.19 | 24.845 | 19.06 | 0 | 0 | 68.405 | 49.19 | 57.571 | 23.278 | 0 | 0 | 58.021 | 30.168 | [5 empty] | 0 | 5.739 | 1 | 1.0461 | 0.91919 | 7.6034 | 7.5 | -6.5808 | -629.0634
2006-08-16 | 8:33 | 0 | 21.569 | 0 | 6 | 0 | 61.74 | 69.59 | 30.144 | 54.096 | 51.482 | 24.989 | 19.184 | 0 | 0 | 66.001 | 49.969 | 54.28 | 23.302 | 0 | 0 | 57.886 | 30.313 | [5 empty] | 0 | 7.644 | 2 | 1.01 | 0.88487 | 7.6019 | 7.5 | -6.6151 | -654.951
2006-08-16 | 8:34 | 1 | 21.569 | 0 | 14 | 0 | 65.305 | 69.854 | 33.586 | 56.629 | 59.835 | 24.989 | 19.282 | 1 | 0 | 64.789 | 50.634 | 56.227 | 23.278 | 0 | 0 | 57.751 | 30.913 | [5 empty] | 21.569 | 8.676 | 3 | 0.98148 | 0.85774 | 7.6008 | 7.5 | -6.6423 | -676.7582
2006-08-16 | 8:35 | 1 | 21.569 | 0 | 15 | 0 | 68.47 | 69.612 | 37.416 | 59.454 | 62.749 | 24.989 | 19.332 | 0 | 0 | 67.613 | 51.253 | 59.634 | 23.327 | 0 | 0 | 57.594 | 32.215 | [5 empty] | 21.569 | 9.016 | 4 | 0.96692 | 0.8439 | 7.6002 | 7.5 | -6.6561 | -688.3803
2006-08-16 | 8:36 | 0 | 21.601 | 0 | 15 | 0 | 70.102 | 69.268 | 40.643 | 61.412 | 64.013 | 25.092 | 19.44 | 0 | 0 | 69.333 | 51.972 | 61.658 | 23.334 | 0 | 0 | 57.512 | 33.804 | [5 empty] | 0 | 8.69 | 5 | 0.93547 | 0.81401 | 7.5989 | 7.5 | -6.686 | -714.7186
2006-08-16 | 8:37 | 1 | 21.576 | 0 | 15 | 0 | 70.717 | 68.83 | 42.922 | 62.667 | 64.415 | 25.021 | 19.39 | 0 | 0 | 70.059 | 52.751 | 62.824 | 23.31 | 0 | 0 | 57.421 | 35.332 | [5 empty] | 21.576 | 8.05 | 6 | 0.95003 | 0.82785 | 7.5995 | 7.5 | -6.6722 | -702.3081
2006-08-16 | 8:38 | 0 | 21.52 | 1 | 15 | 1 | 70.842 | 68.382 | 44.741 | 63.422 | 64.634 | 25.134 | 19.332 | 0 | 1 | 70.314 | 53.43 | 63.511 | 23.302 | 0 | 0 | 57.437 | 36.686 | [5 empty] | 0 | 7.42 | 7 | 0.96692 | 0.8439 | 7.6002 | 7.5 | -6.6561 | -688.3803
2006-08-16 | 8:39 | 1 | 21.601 | 0 | 14 | 0 | 70.916 | 67.993 | 46.055 | 64.125 | 64.842 | 25.092 | 19.339 | 0 | 0 | 70.41 | 54.126 | 64.168 | 23.31 | 0 | 0 | 57.646 | 38.057 | [5 empty] | 21.601 | 6.791 | 0 | 0.96488 | 0.84196 | 7.6001 | 7.5 | -6.658 | -690.0354
2006-08-16 | 8:40 | 0 | 21.576 | 0 | 15 | 0 | 70.958 | 67.62 | 47.224 | 64.55 | 64.641 | 25.092 | 19.216 | 0 | 0 | 70.453 | 54.768 | 64.664 | 23.334 | 0 | 0 | 57.824 | 39.255 | [5 empty] | 0 | 6.408 | 1 | 1.0007 | 0.87601 | 0.20256 | 0.10101 | 0.775 | 77.4458
2006-08-16 | 8:41 | 1 | 21.52 | 0 | 15 | 0 | 70.909 | 67.279 | 48.088 | 64.969 | 64.677 | 25.085 | 19.085 | 0 | 0 | 70.446 | 55.288 | 65.127 | 23.278 | 0 | 0 | 58.041 | 40.353 | [5 empty] | 21.52 | 5.94 | 2 | 1.0388 | 0.91227 | 0.20411 | 0.10101 | 0.81126 | 78.0925
2006-08-16 | 8:42 | 0 | 21.576 | 0 | 2 | 0 | 69.091 | 70.366 | 35.402 | 64.91 | 53.323 | 25.092 | 19.266 | 0 | 0 | 69.796 | 55.89 | 64.461 | 23.334 | 0 | 0 | 58.409 | 40.76 | [5 empty] | 0 | 4.181 | 3 | 0.98614 | 0.86217 | 0.20197 | 0.10101 | 0.76116 | 77.1858
2006-08-16 | 8:43 | 0 | 21.601 | 0 | 0 | 0 | 67.951 | 70.739 | 30.56 | 64.283 | 46.926 | 25.166 | 19.365 | 0 | 0 | 68.17 | 56.323 | 60.718 | 23.31 | 0 | 0 | 58.678 | 40.526 | [5 empty] | 0 | 3.668 | 4 | 0.95731 | 0.83477 | 0.2008 | 0.10101 | 0.73376 | 76.6477
2006-08-16 | 8:44 | 0 | 21.601 | 0 | 0 | 0 | 67.443 | 70.433 | 29.356 | 63.564 | 42.076 | 25.166 | 19.314 | 0 | 0 | 66.816 | 56.592 | 56.526 | 23.31 | 0 | 0 | 58.945 | 40.102 | [5 empty] | 0 | 3.879 | 5 | 0.97216 | 0.84888 | 0.2014 | 0.10101 | 0.74787 | 76.9289
2006-08-16 | 8:45 | 0 | 21.552 | 0 | 0 | 0 | 66.816 | 69.95 | 29.717 | 62.667 | 39.913 | 25.166 | 19.463 | 0 | 0 | 65.761 | 56.816 | 53.346 | 23.334 | 0 | 0 | 59.125 | 39.727 | [5 empty] | 0 | 4.149 | 6 | 0.92877 | 0.80764 | 0.19965 | 0.10101 | 0.70663 | 76.0821
2006-08-16 | 8:46 | 0 | 21.584 | 0 | 0 | 0 | 66.307 | 69.252 | 30.401 | 61.688 | 37.244 | 25.244 | 19.473 | 0 | 0 | 65.029 | 57.026 | 51.106 | 23.342 | 0 | 0 | 59.267 | 39.358 | [5 empty] | 0 | 4.619 | 7 | 0.92586 | 0.80487 | 0.19953 | 0.10101 | 0.70386 | 76.0225
2006-08-16 | 8:47 | 0 | 21.608 | 0 | 0 | 0 | 65.679 | 68.286 | 31.051 | 60.634 | 35.928 | 25.244 | 19.621 | 0 | 0 | 64.424 | 57.16 | 49.341 | 23.366 | 0 | 0 | 59.379 | 39.007 | [5 empty] | 0 | 5.045 | 8 | 0.88276 | 0.76391 | 0.19778 | 0.10101 | 0.6629 | 75.0933
2006-08-16 | 8:48 | 0 | 21.584 | 0 | 0 | 0 | 65.074 | 67.181 | 31.556 | 59.716 | 35.691 | 25.244 | 19.669 | 0 | 0 | 63.974 | 57.249 | 48.195 | 23.366 | 0 | 0 | 59.447 | 38.653 | [5 empty] | 0 | 5.358 | 9 | 0.86879 | 0.75062 | 0.19722 | 0.10101 | 0.64961 | 74.7721
2006-08-16 | 8:49 | 0 | 21.608 | 0 | 0 | 0 | 64.467 | 66.037 | 31.919 | 58.751 | 35.151 | 25.244 | 19.767 | 0 | 0 | 63.639 | 57.338 | 47.208 | 23.366 | 0 | 0 | 59.49 | 38.325 | [5 empty] | 0 | 5.716 | 10 | 0.84025 | 0.72349 | 0.19606 | 0.10101 | 0.62248 | 74.0833
2006-08-16 | 8:50 | 0 | 21.608 | 0 | 0 | 0 | 63.885 | 64.94 | 32.255 | 57.877 | 33.907 | 25.244 | 19.669 | 1 | 0 | 63.347 | 57.407 | 46.452 | 23.403 | 0 | 0 | 59.502 | 38.031 | [5 empty] | 0 | 6.008 | 11 | 0.86879 | 0.75062 | 0.19722 | 0.10101 | 0.64961 | 74.7721
2006-08-16 | 8:51 | 0 | 21.579 | 0 | 0 | 0 | 63.276 | 63.881 | 32.443 | 57.021 | 33.196 | 25.264 | 19.689 | 0 | 0 | 63.096 | 57.446 | 45.829 | 23.361 | 0 | 0 | 59.509 | 37.732 | [5 empty] | 0 | 6.255 | 12 | 0.86296 | 0.74508 | 0.19698 | 0.10101 | 0.64407 | 74.6352
2006-08-16 | 8:52 | 0 | 21.603 | 0 | 0 | 0 | 62.738 | 62.872 | 32.632 | 56.168 | 32.938 | 25.264 | 19.762 | 0 | 0 | 62.849 | 57.491 | 45.369 | 23.361 | 0 | 0 | 59.465 | 37.449 | [5 empty] | 0 | 6.57 | 13 | 0.84171 | 0.72488 | 0.19612 | 0.10101 | 0.62387 | 74.1195
2006-08-16 | 8:53 | 0 | 21.579 | 0 | 0 | 0 | 62.176 | 61.998 | 32.704 | 55.344 | 32.586 | 25.338 | 19.739 | 0 | 0 | 62.692 | 57.537 | 44.844 | 23.386 | 0 | 0 | 59.531 | 37.215 | [5 empty] | 0 | 6.832 | 14 | 0.8484 | 0.73124 | 0.19639 | 0.10101 | 0.63023 | 74.2848
2006-08-16 | 8:54 | 0 | 21.603 | 0 | 0 | 0 | 61.683 | 61.168 | 32.821 | 54.679 | 31.647 | 25.24 | 19.739 | 0 | 0 | 62.446 | 57.537 | 44.498 | 23.41 | 0 | 0 | 59.554 | 37.002 | [5 empty] | 0 | 7.004 | 15 | 0.8484 | 0.73124 | 0.19639 | 0.10101 | 0.63023 | 74.2848
2006-08-16 | 8:55 | 0 | 21.554 | 0 | 0 | 0 | 61.101 | 60.383 | 32.821 | 53.83 | 32.299 | 25.264 | 19.739 | 0 | 0 | 62.288 | 57.56 | 44.24 | 23.41 | 0 | 0 | 59.554 | 36.792 | [5 empty] | 0 | 7.271 | 16 | 0.8484 | 0.73124 | 0.19639 | 0.10101 | 0.63023 | 74.2848
2006-08-16 | 8:56 | 0 | 21.611 | 0 | 0 | 0 | 60.615 | 59.719 | 32.852 | 53.241 | 32.711 | 25.271 | 19.772 | 0 | 0 | 62.183 | 57.61 | 44.061 | 23.418 | 0 | 0 | 59.607 | 36.634 | [5 empty] | 0 | 7.374 | 17 | 0.83879 | 0.72211 | 0.196 | 0.10101 | 0.6211 | 74.0469
2006-08-16 | 8:57 | 0 | 21.611 | 0 | 0 | 0 | 60.1 | 59.045 | 32.921 | 52.532 | 31.583 | 25.345 | 19.87 | 0 | 0 | 62.117 | 57.633 | 43.824 | 23.418 | 0 | 0 | 59.607 | 36.447 | [5 empty] | 0 | 7.568 | 18 | 0.81026 | 0.69498 | 0.19484 | 0.10101 | 0.59397 | 73.3069
2006-08-16 | 8:58 | 0 | 21.635 | 0 | 1 | 0 | 64.022 | 62.094 | 30.139 | 53.493 | 31.946 | 25.225 | 20.018 | 0 | 0 | 61.982 | 57.633 | 43.707 | 23.418 | 0 | 0 | 59.607 | 36.258 | [5 empty] | 0 | 10.529 | 19 | 0.76716 | 0.65402 | 0.1931 | 0.10101 | 0.55301 | 72.0852
2006-08-16 | 8:59 | 0 | 21.642 | 0 | 0 | 0 | 66.384 | 62.954 | 29.472 | 53.5 | 33.352 | 25.232 | 20.099 | 0 | 0 | 61.923 | 57.662 | 43.575 | 23.474 | 0 | 0 | 59.657 | 36.124 | [5 empty] | 0 | 12.884 | 20 | 0.74357 | 0.6316 | 0.19214 | 0.10101 | 0.53059 | 71.3565
2006-08-16 | 9:00 | 0 | 21.611 | 0 | 0 | 0 | 65.458 | 62.811 | 29.246 | 53.104 | 33.345 | 25.249 | 19.82 | 0 | 0 | 61.848 | 57.656 | 43.496 | 23.442 | 0 | 0 | 59.627 | 35.907 | [5 empty] | 0 | 12.354 | 21 | 0.82482 | 0.70882 | 0.19543 | 0.10101 | 0.60781 | 73.6908
2006-08-16 | 9:01 | 0 | 21.618 | 0 | 0 | 0 | 64.591 | 62.505 | 29.253 | 52.539 | 32.218 | 25.159 | 20.099 | 0 | 0 | 61.788 | 57.685 | 43.339 | 23.474 | 0 | 0 | 59.591 | 35.82 | [5 empty] | 0 | 12.052 | 22 | 0.74357 | 0.6316 | 0.19214 | 0.10101 | 0.53059 | 71.3565
2006-08-16 | 9:02 | 0 | 21.586 | 0 | 0 | 0 | 63.799 | 62.028 | 29.175 | 51.911 | 31.269 | 25.105 | 20.043 | 0 | 0 | 61.667 | 57.633 | 43.286 | 23.467 | 0 | 0 | 59.495 | 35.624 | [5 empty] | 0 | 11.888 | 23 | 0.75988 | 0.6471 | 0.1928 | 0.10101 | 0.54609 | 71.8651
2006-08-16 | 9:03 | 0 | 21.642 | 0 | 0 | 0 | 63.11 | 61.585 | 29.352 | 51.278 | 31.446 | 25.183 | 20.076 | 0 | 0 | 61.654 | 57.662 | 43.197 | 23.474 | 0 | 0 | 59.502 | 35.514 | [5 empty] | 0 | 11.832 | 24 | 0.75027 | 0.63796 | 0.19241 | 0.10101 | 0.53695 | 71.5681
2006-08-16 | 9:04 | 0 | 21.596 | 0 | 0 | 0 | 62.439 | 61.092 | 29.447 | 50.658 | 31.181 | 25.303 | 20.124 | 0 | 0 | 61.585 | 57.662 | 43.08 | 23.499 | 0 | 0 | 59.545 | 35.373 | [5 empty] | 0 | 11.781 | 25 | 0.73629 | 0.62468 | 0.19185 | 0.10101 | 0.52367 | 71.1222
2006-08-16 | 9:05 | 0 | 21.642 | 0 | 0 | 0 | 61.877 | 60.442 | 29.567 | 50.13 | 30.676 | 25.303 | 20.124 | 0 | 0 | 61.542 | 57.685 | 43.056 | 23.499 | 0 | 0 | 59.545 | 35.256 | [5 empty] | 0 | 11.747 | 26 | 0.73629 | 0.62468 | 0.19185 | 0.10101 | 0.52367 | 71.1222
2006-08-16 | 9:06 | 0 | 21.642 | 0 | 0 | 0 | 61.25 | 59.792 | 29.786 | 49.673 | 31.205 | 25.497 | 20.199 | 0 | 0 | 61.519 | 57.685 | 42.963 | 23.499 | 0 | 0 | 59.591 | 35.139 | [5 empty] | 0 | 11.577 | 27 | 0.71445 | 0.60392 | 0.19096 | 0.10101 | 0.50291 | 70.3906
2006-08-16 | 9:07 | 0 | 21.642 | 0 | 0 | 0 | 60.668 | 59.098 | 29.832 | 49.075 | 30.965 | 25.497 | 20.272 | 0 | 0 | 61.43 | 57.662 | 42.987 | 23.499 | 0 | 0 | 59.545 | 35.067 | [5 empty] | 0 | 11.593 | 28 | 0.69319 | 0.58371 | 0.1901 | 0.10101 | 0.4827 | 69.6343
2006-08-16 | 9:08 | 0 | 21.642 | 0 | 0 | 0 | 60.106 | 58.402 | 29.881 | 48.594 | 30.94 | 25.521 | 20.345 | 0 | 0 | 61.407 | 57.685 | 42.987 | 23.521 | 0 | 0 | 59.479 | 34.95 | [5 empty] | 0 | 11.512 | 29 | 0.67194 | 0.5635 | 0.18924 | 0.10101 | 0.46249 | 68.8301
2006-08-16 | 9:09 | 0 | 21.65 | 0 | 0 | 0 | 59.62 | 57.715 | 30.058 | 48.191 | 31.742 | 25.624 | 20.402 | 0 | 0 | 61.368 | 57.692 | 42.853 | 23.553 | 0 | 0 | 59.554 | 34.864 | [5 empty] | 0 | 11.429 | 30 | 0.65534 | 0.54773 | 0.18857 | 0.10101 | 0.44672 | 68.1658
2006-08-16 | 9:10 | 0 | 21.642 | 0 | 0 | 0 | 59.098 | 57.012 | 30.05 | 47.7 | 32.553 | 25.691 | 20.296 | 0 | 0 | 61.273 | 57.64 | 42.798 | 23.545 | 0 | 0 | 59.534 | 34.751 | [5 empty] | 0 | 11.398 | 31 | 0.6862 | 0.57707 | 0.18982 | 0.10101 | 0.47606 | 69.3754
2006-08-16 | 9:11 | 0 | 21.615 | 0 | 0 | 0 | 58.511 | 56.337 | 29.974 | 47.124 | 33.067 | 25.615 | 20.318 | 0 | 0 | 61.179 | 57.637 | 42.774 | 23.496 | 0 | 0 | 59.477 | 34.644 | [5 empty] | 0 | 11.387 | 32 | 0.6798 | 0.57098 | 0.18956 | 0.10101 | 0.46997 | 69.1334
2006-08-16 | 9:12 | 0 | 21.591 | 0 | 0 | 0 | 58.041 | 55.699 | 29.974 | 46.713 | 33.562 | 25.686 | 20.365 | 0 | 0 | 61.044 | 57.615 | 42.843 | 23.496 | 0 | 0 | 59.385 | 34.548 | [5 empty] | 0 | 11.328 | 33 | 0.66611 | 0.55797 | 0.189 | 0.10101 | 0.45696 | 68.6008
2006-08-16 | 9:13 | 0 | 21.591 | 0 | 0 | 0 | 57.548 | 55.081 | 30.023 | 46.23 | 33.28 | 25.664 | 20.269 | 0 | 0 | 60.978 | 57.615 | 42.726 | 23.496 | 0 | 0 | 59.385 | 34.455 | [5 empty] | 0 | 11.318 | 34 | 0.69407 | 0.58454 | 0.19014 | 0.10101 | 0.48353 | 69.6663
2006-08-16 | 9:14 | 0 | 21.591 | 0 | 1 | 0 | 57.213 | 56.606 | 29.638 | 44.694 | 32.527 | 25.686 | 20.488 | 0 | 0 | 60.889 | 57.615 | 42.75 | 23.472 | 0 | 0 | 59.365 | 34.361 | [5 empty] | 0 | 12.519 | 35 | 0.63029 | 0.52392 | 0.18755 | 0.10101 | 0.42291 | 67.0975
2006-08-16 | 9:15 | 0 | 21.615 | 0 | 0 | 0 | 58.445 | 56.585 | 29.903 | 41.927 | 30.793 | 25.759 | 20.414 | 0 | 0 | 60.798 | 57.571 | 42.654 | 23.496 | 0 | 0 | 59.342 | 34.266 | [5 empty] | 0 | 16.518 | 36 | 0.65184 | 0.5444 | 0.18842 | 0.10101 | 0.44339 | 68.0217
2006-08-16 | 9:16 | 0 | 21.647 | 0 | 0 | 0 | 57.936 | 56.389 | 29.957 | 41.466 | 30.536 | 25.742 | 20.541 | 0 | 0 | 60.784 | 57.644 | 42.686 | 23.575 | 0 | 0 | 59.349 | 34.227 | [5 empty] | 0 | 16.47 | 37 | 0.61486 | 0.50925 | 0.18693 | 0.10101 | 0.40824 | 66.3957
2006-08-16 | 9:17 | 0 | 21.601 | 0 | 0 | 0 | 57.332 | 56.165 | 29.837 | 41.229 | 31.718 | 25.816 | 20.662 | 0 | 0 | 60.693 | 57.601 | 42.757 | 23.528 | 0 | 0 | 59.326 | 34.134 | [5 empty] | 0 | 16.103 | 38 | 0.57963 | 0.47576 | 0.1855 | 0.10101 | 0.37475 | 64.6535
2006-08-16 | 9:18 | 0 | 21.601 | 0 | 0 | 0 | 56.793 | 55.846 | 29.79 | 41.042 | 32.198 | 25.742 | 20.711 | 0 | 0 | 60.65 | 57.578 | 42.664 | 23.55 | 0 | 0 | 59.326 | 34.062 | [5 empty] | 0 | 15.751 | 39 | 0.56536 | 0.4622 | 0.18492 | 0.10101 | 0.36119 | 63.8862
2006-08-16 | 9:19 | 0 | 21.655 | 0 | 0 | 0 | 56.353 | 55.669 | 29.942 | 40.978 | 32.206 | 25.848 | 20.718 | 0 | 0 | 60.588 | 57.585 | 42.741 | 23.56 | 0 | 0 | 59.333 | 34.046 | [5 empty] | 0 | 15.375 | 40 | 0.56332 | 0.46026 | 0.18484 | 0.10101 | 0.35925 | 63.7734
2006-08-16 | 9:20 | 0 | 21.601 | 0 | 0 | 0 | 55.708 | 55.249 | 29.812 | 40.595 | 32.463 | 25.791 | 20.662 | 0 | 0 | 60.492 | 57.532 | 42.709 | 23.528 | 0 | 0 | 59.237 | 33.945 | [5 empty] | 0 | 15.113 | 41 | 0.57963 | 0.47576 | 0.1855 | 0.10101 | 0.37475 | 64.6535
2006-08-16 | 9:21 | 0 | 21.679 | 0 | 0 | 0 | 55.211 | 54.959 | 29.869 | 40.392 | 32.567 | 25.823 | 20.743 | 0 | 0 | 60.499 | 57.562 | 42.647 | 23.582 | 0 | 0 | 59.29 | 33.907 | [5 empty] | 0 | 14.819 | 42 | 0.55604 | 0.45334 | 0.18454 | 0.10101 | 0.35233 | 63.3639
2006-08-16 | 9:22 | 0 | 21.633 | 0 | 0 | 0 | 54.728 | 54.66 | 29.893 | 40.133 | 31.87 | 25.799 | 20.694 | 0 | 0 | 60.456 | 57.562 | 42.764 | 23.582 | 0 | 0 | 59.221 | 33.835 | [5 empty] | 0 | 14.595 | 43 | 0.57031 | 0.4669 | 0.18512 | 0.10101 | 0.36589 | 64.1568
2006-08-16 | 9:23 | 0 | 21.655 | 0 | 0 | 0 | 54.271 | 54.317 | 29.918 | 39.92 | 30.953 | 25.774 | 20.887 | 0 | 0 | 60.364 | 57.539 | 42.695 | 23.56 | 0 | 0 | 59.221 | 33.766 | [5 empty] | 0 | 14.351 | 44 | 0.51411 | 0.41348 | 0.18284 | 0.10101 | 0.31247 | 60.779
2006-08-16 | 9:24 | 0 | 21.655 | 0 | 0 | 0 | 53.811 | 53.995 | 29.989 | 39.662 | 30.617 | 25.799 | 20.983 | 0 | 0 | 60.342 | 57.539 | 42.671 | 23.606 | 0 | 0 | 59.221 | 33.718 | [5 empty] | 0 | 14.149 | 45 | 0.48615 | 0.38691 | 0.18171 | 0.10101 | 0.2859 | 58.808
2006-08-16 | 9:25 | 0 | 21.655 | 0 | 0 | 0 | 53.353 | 53.696 | 29.893 | 39.428 | 28.785 | 25.799 | 20.838 | 0 | 0 | 60.321 | 57.519 | 42.647 | 23.606 | 0 | 0 | 59.244 | 33.646 | [5 empty] | 0 | 13.925 | 46 | 0.52837 | 0.42704 | 0.18342 | 0.10101 | 0.32603 | 61.7046
2006-08-16 | 9:26 | 0 | 21.655 | 0 | 0 | 0 | 52.917 | 53.377 | 29.942 | 39.193 | 28.545 | 25.75 | 21.128 | 0 | 0 | 60.275 | 57.519 | 42.623 | 23.606 | 0 | 0 | 59.198 | 33.601 | [5 empty] | 0 | 13.724 | 47 | 0.44393 | 0.34677 | 0.18 | 0.10101 | 0.24576 | 55.3604
2006-08-16 | 9:27 | 0 | 21.662 | 0 | 0 | 0 | 52.511 | 53.038 | 29.947 | 39.057 | 28.645 | 25.683 | 21.086 | 0 | 0 | 60.234 | 57.523 | 42.724 | 23.636 | 0 | 0 | 59.226 | 33.605 | [5 empty] | 0 | 13.454 | 48 | 0.45616 | 0.3584 | 0.1805 | 0.10101 | 0.25739 | 56.4247
2006-08-16 | 9:28 | 0 | 21.633 | 0 | 0 | 0 | 52.093 | 52.665 | 29.989 | 38.77 | 28.184 | 25.727 | 21.49 | 0 | 0 | 60.186 | 57.496 | 42.695 | 23.606 | 0 | 0 | 59.178 | 33.553 | [5 empty] | 0 | 13.323 | 49 | 0.33851 | 0.24657 | 0.17573 | 0.10101 | 0.14556 | 42.9993
2006-08-16 | 9:29 | 0 | 21.633 | 0 | 0 | 0 | 51.661 | 52.396 | 29.996 | 38.54 | 27.635 | 25.732 | 21.588 | 0 | 0 | 60.168 | 57.5 | 42.676 | 23.636 | 0 | 0 | 59.205 | 33.536 | [5 empty] | 0 | 13.121 | 50 | 0.30997 | 0.21944 | 0.17457 | 0.10101 | 0.11843 | 38.2069
2006-08-16 | 9:30 | 0 | 21.655 | 0 | 1 | 0 | 49.754 | 51.152 | 30.207 | 36.349 | 27.51 | 25.774 | 21.753 | 0 | 0 | 60.095 | 57.473 | 42.671 | 23.631 | 0 | 0 | 59.201 | 33.46 | [5 empty] | 0 | 13.405 | 51 | 0.26193 | 0.17377 | 0.17262 | 0.10101 | 0.072759 | 27.7786
2006-08-16 | 9:31 | 0 | 21.723 | 0 | 0 | 0 | 50.233 | 50.462 | 30.421 | 33.995 | 26.397 | 25.747 | 21.461 | 0 | 0 | 60.138 | 57.516 | 42.762 | 23.675 | 0 | 0 | 59.219 | 33.455 | [5 empty] | 0 | 16.238 | 52 | 0.34696 | 0.2546 | 0.17607 | 0.10101 | 0.15359 | 44.2663
2006-08-16 | 9:32 | 0 | 21.723 | 0 | 0 | 0 | 49.911 | 50.163 | 30.541 | 33.644 | 26.47 | 25.843 | 21.893 | 0 | 0 | 60.116 | 57.516 | 42.738 | 23.675 | 0 | 0 | 59.153 | 33.433 | [5 empty] | 0 | 16.267 | 53 | 0.22116 | 0.13502 | 0.17097 | 0.10101 | 0.034007 | 15.377
2006-08-16 | 9:33 | 0 | 21.689 | 0 | 0 | 0 | 49.512 | 49.925 | 30.337 | 33.562 | 26.291 | 25.713 | 22.148 | 0 | 0 | 60.04 | 57.462 | 42.752 | 23.665 | 0 | 0 | 59.121 | 33.376 | [5 empty] | 0 | 15.95 | 54 | 0.1469 | 0.064434 | 0.16796 | 0.10101 | -0.036577 | -24.8985
2006-08-16 | 9:34 | 0 | 21.723 | 0 | 0 | 0 | 49.178 | 49.752 | 30.347 | 33.409 | 25.963 | 25.723 | 21.797 | 0 | 0 | 60.072 | 57.471 | 42.831 | 23.7 | 0 | 0 | 59.064 | 33.338 | [5 empty] | 0 | 15.769 | 55 | 0.24911 | 0.16159 | 0.17211 | 0.10101 | 0.06058 | 24.3183
2006-08-16 | 9:35 | 0 | 21.699 | 0 | 0 | 0 | 48.835 | 49.544 | 30.323 | 33.433 | 25.892 | 25.602 | 21.942 | 0 | 0 | 60.027 | 57.471 | 42.738 | 23.724 | 0 | 0 | 59.041 | 33.316 | [5 empty] | 0 | 15.402 | 56 | 0.20689 | 0.12145 | 0.17039 | 0.10101 | 0.020444 | 9.8817
2006-08-16 | 9:36 | 0 | 21.723 | 0 | 0 | 0 | 48.466 | 49.316 | 30.347 | 33.268 | 24.59 | 25.698 | 22.157 | 0 | 0 | 60.027 | 57.448 | 42.738 | 23.7 | 0 | 0 | 59.018 | 33.268 | [5 empty] | 0 | 15.198 | 57 | 0.14428 | 0.061942 | 0.16786 | 0.10101 | -0.039068 | -27.0774
2006-08-16 | 9:37 | 0 | 21.723 | 0 | 0 | 0 | 48.146 | 49.155 | 30.323 | 33.22 | 24.663 | 25.698 | 22.518 | 0 | 0 | 60.004 | 57.448 | 42.714 | 23.7 | 0 | 0 | 59.084 | 33.22 | [5 empty] | 0 | 14.926 | 58 | 0.039158 | -0.037982 | 0.1636 | 0.10101 | -0.13899 | -354.9494
2006-08-16 | 9:38 | 0 | 21.755 | 0 | 0 | 0 | 47.831 | 48.933 | 30.354 | 33.086 | 24.575 | 25.705 | 22.648 | 0 | 0 | 59.99 | 57.478 | 42.793 | 23.756 | 0 | 0 | 59.048 | 33.228 | [5 empty] | 0 | 14.745 | 59 | 0.0013024 | -0.073966 | 0.16206 | 0.10101 | -0.17498 | -13434.9279
2006-08-16 | 9:39 | 0 | 21.78 | 0 | 0 | 0 | 47.535 | 48.748 | 30.283 | 33.065 | 24.96 | 25.705 | 22.888 | 0 | 0 | 59.967 | 57.434 | 42.839 | 23.778 | 0 | 0 | 59.048 | 33.228 | [5 empty] | 0 | 14.47 | 60 | -0.068586 | -0.1404 | 0.15923 | 0.10101 | -0.24141 | 351.9813
2006-08-16 | 9:40 | 0 | 21.78 | 0 | 0 | 0 | 47.189 | 48.59 | 30.259 | 32.924 | 25.394 | 25.828 | 22.792 | 0 | 0 | 59.944 | 57.455 | 42.863 | 23.756 | 0 | 0 | 58.979 | 33.251 | [5 empty] | 0 | 14.265 | 61 | -0.04063 | -0.11383 | 0.16036 | 0.10101 | -0.21484 | 528.7561
2006-08-16 | 9:41 | 0 | 21.755 | 0 | 0 | 0 | 46.846 | 48.338 | 30.234 | 32.852 | 25.539 | 25.779 | 22.984 | 0 | 0 | 59.922 | 57.411 | 42.863 | 23.778 | 0 | 0 | 58.936 | 33.299 | [5 empty] | 0 | 13.994 | 62 | -0.096541 | -0.16697 | 0.1581 | 0.10101 | -0.26798 | 277.5835
2006-08-16 | 9:42 | 0 | 21.731 | 0 | 0 | 0 | 46.503 | 48.13 | 30.283 | 32.759 | 25.176 | 25.899 | 22.959 | 0 | 0 | 59.899 | 57.389 | 42.793 | 23.756 | 0 | 0 | 58.89 | 33.299 | [5 empty] | 0 | 13.744 | 63 | -0.089261 | -0.16005 | 0.15839 | 0.10101 | -0.26106 | 292.4703
2006-08-16 | 9:43 | 0 | 21.78 | 0 | 0 | 0 | 46.181 | 47.969 | 30.259 | 32.735 | 25.32 | 26.019 | 22.959 | 0 | 0 | 59.876 | 57.5 | 42.863 | 23.778 | 0 | 0 | 58.89 | 33.323 | [5 empty] | 0 | 13.446 | 64 | -0.089261 | -0.16005 | 0.15839 | 0.10101 | -0.26106 | 292.4703
2006-08-16 | 9:44 | 0 | 21.78 | 0 | 0 | 0 | 45.906 | 47.717 | 30.212 | 32.618 | 24.742 | 25.875 | 22.672 | 0 | 0 | 59.833 | 57.366 | 42.863 | 23.778 | 0 | 0 | 58.778 | 33.299 | [5 empty] | 0 | 13.288 | 65 | -0.0056864 | -0.08061 | 0.16178 | 0.10101 | -0.18162 | 3193.9312
2006-08-16 | 9:45 | 0 | 21.755 | 0 | 0 | 0 | 45.562 | 47.535 | 30.163 | 32.5 | 24.092 | 25.995 | 22.599 | 0 | 0 | 59.833 | 57.366 | 42.886 | 23.756 | 0 | 0 | 58.778 | 33.299 | [5 empty] | 0 | 13.062 | 66 | 0.015571 | -0.060403 | 0.16264 | 0.10101 | -0.16141 | -1036.6144
2006-08-16 | 9:46 | 0 | 21.787 | 0 | 1 | 0 | 43.81 | 46.923 | 30.386 | 31.593 | 24.222 | 26.125 | 22.366 | 0 | 0 | 59.839 | 57.395 | 42.894 | 23.81 | 0 | 0 | 58.719 | 33.33 | [5 empty] | 0 | 12.217 | 67 | 0.083421 | 0.0040912 | 0.16539 | 0.10101 | -0.096919 | -116.1807
2006-08-16 | 9:47 | 0 | 21.812 | 0 | 0 | 0 | 44.14 | 46.487 | 30.244 | 30.725 | 23.908 | 26.076 | 22.03 | 0 | 0 | 59.817 | 57.373 | 42.894 | 23.81 | 0 | 0 | 58.696 | 33.354 | [5 empty] | 0 | 13.415 | 68 | 0.18126 | 0.097096 | 0.16936 | 0.10101 | -0.0039141 | -2.1593
2006-08-16 | 9:48 | 0 | 21.836 | 0 | 0 | 0 | 43.905 | 46.326 | 30.195 | 30.435 | 23.619 | 26.147 | 21.932 | 0 | 0 | 59.817 | 57.352 | 42.918 | 23.788 | 0 | 0 | 58.607 | 33.33 | [5 empty] | 0 | 13.47 | 69 | 0.2098 | 0.12422 | 0.17051 | 0.10101 | 0.023212 | 11.0639
2006-08-16 | 9:49 | 0 | 21.812 | 0 | 0 | 0 | 43.693 | 46.12 | 30.121 | 30.46 | 23.594 | 26.125 | 22.101 | 0 | 0 | 59.773 | 57.352 | 42.989 | 23.81 | 0 | 0 | 58.607 | 33.33 | [5 empty] | 0 | 13.233 | 70 | 0.16059 | 0.077443 | 0.16852 | 0.10101 | -0.023567 | -14.6753
2006-08-16 | 9:50 | 0 | 21.787 | 0 | 0 | 0 | 43.458 | 45.959 | 30.121 | 30.46 | 23.788 | 26.196 | 22.052 | 0 | 0 | 59.773 | 57.352 | 43.011 | 23.81 | 0 | 0 | 58.539 | 33.352 | [5 empty] | 0 | 12.998 | 71 | 0.17486 | 0.091006 | 0.1691 | 0.10101 | -0.010004 | -5.7211
2006-08-16 | 9:51 | 0 | 21.831 | 0 | 0 | 0 | 43.217 | 45.838 | 30.166 | 30.335 | 23.589 | 26.311 | 22.434 | 0 | 0 | 59.787 | 57.343 | 42.958 | 23.83 | 0 | 0 | 58.575 | 33.395 | [5 empty] | 0 | 12.882 | 72 | 0.063619 | -0.014731 | 0.16459 | 0.10101 | -0.11574 | -181.9283
2006-08-16 | 9:52 | 0 | 21.775 | 0 | 0 | 0 | 42.951 | 45.625 | 30.134 | 30.278 | 23.413 | 26.304 | 21.799 | 0 | 0 | 59.735 | 57.291 | 42.927 | 23.776 | 0 | 0 | 58.546 | 33.364 | [5 empty] | 0 | 12.673 | 73 | 0.24853 | 0.16104 | 0.17208 | 0.10101 | 0.060027 | 24.1526
2006-08-16 | 9:53 | 0 | 21.831 | 0 | 0 | 0 | 42.748 | 45.495 | 30.117 | 30.237 | 22.957 | 26.328 | 21.704 | 0 | 0 | 59.689 | 57.27 | 42.951 | 23.776 | 0 | 0 | 58.502 | 33.34 | [5 empty] | 0 | 12.511 | 74 | 0.2762 | 0.18733 | 0.1732 | 0.10101 | 0.086323 | 31.2542
2006-08-16 | 9:54 | 0 | 21.856 | 0 | 0 | 0 | 42.489 | 45.334 | 30.092 | 30.215 | 23.398 | 26.287 | 21.831 | 0 | 0 | 59.741 | 57.3 | 42.958 | 23.808 | 0 | 0 | 58.509 | 33.371 | [5 empty] | 0 | 12.274 | 75 | 0.23921 | 0.15218 | 0.1717 | 0.10101 | 0.051169 | 21.3906
2006-08-16 | 9:55 | 0 | 21.831 | 0 | 0 | 0 | 42.231 | 45.173 | 30.045 | 30.166 | 23.469 | 26.287 | 21.782 | 0 | 0 | 59.698 | 57.3 | 43.03 | 23.83 | 0 | 0 | 58.443 | 33.371 | [5 empty] | 0 | 12.065 | 76 | 0.25348 | 0.16574 | 0.17228 | 0.10101 | 0.064732 | 25.5373
2006-08-16 | 9:56 | 0 | 21.807 | 0 | 0 | 0 | 41.994 | 45.058 | 30.021 | 30.07 | 23.18 | 26.24 | 21.736 | 0 | 0 | 59.698 | 57.3 | 43.051 | 23.83 | 0 | 0 | 58.42 | 33.371 | [5 empty] | 0 | 11.924 | 77 | 0.26688 | 0.17848 | 0.17283 | 0.10101 | 0.077465 | 29.0265
2006-08-16 | 9:57 | 0 | 21.807 | 0 | 0 | 0 | 41.877 | 44.991 | 30.021 | 30.117 | 22.915 | 26.191 | 21.951 | 0 | 0 | 59.652 | 57.254 | 43.099 | 23.83 | 0 | 0 | 58.443 | 33.371 | [5 empty] | 0 | 11.76 | 78 | 0.20427 | 0.11896 | 0.17029 | 0.10101 | 0.017953 | 8.789
2006-08-16 | 9:58 | 0 | 21.807 | 0 | 0 | 0 | 41.573 | 44.715 | 30.07 | 30.021 | 23.011 | 26.24 | 21.782 | 0 | 0 | 59.63 | 57.254 | 43.03 | 23.83 | 0 | 0 | 58.443 | 33.347 | [5 empty] | 0 | 11.552 | 79 | 0.25348 | 0.16574 | 0.17228 | 0.10101 | 0.064732 | 25.5373
2006-08-16 | 9:59 | 0 | 21.831 | 0 | 0 | 0 | 41.312 | 44.578 | 29.996 | 29.901 | 22.434 | 26.215 | 21.807 | 0 | 0 | 59.63 | 57.231 | 43.099 | 23.83 | 0 | 0 | 58.397 | 33.371 | [5 empty] | 0 | 11.411 | 80 | 0.2462 | 0.15882 | 0.17199 | 0.10101 | 0.057812 | 23.4817
2006-08-16 | 10:00 | 0 | 21.782 | 0 | 0 | 0 | 41.078 | 44.463 | 29.947 | 29.972 | 22.241 | 26.12 | 22.241 | 0 | 0 | 59.607 | 57.231 | 43.147 | 23.854 | 0 | 0 | 58.329 | 33.443 | [5 empty] | 0 | 11.106 | 81 | 0.11982 | 0.038691 | 0.16687 | 0.10101 | -0.062319 | -52.0101
2006-08-16 | 10:01 | 0 | 21.836 | 0 | 0 | 0 | 40.896 | 44.326 | 30.05 | 29.906 | 22.344 | 26.171 | 22.729 | 0 | 0 | 59.634 | 57.259 | 43.08 | 23.837 | 0 | 0 | 58.356 | 33.424 | [5 empty] | 0 | 10.99 | 82 | -0.022285 | -0.096387 | 0.16111 | 0.10101 | -0.1974 | 885.7935
2006-08-16 | 10:02 | 0 | 21.861 | 1 | 0 | 0 | 39.722 | 43.858 | 30.026 | 29.665 | 22.51 | 26.005 | 22.704 | 0 | 0 | 59.634 | 57.236 | 43.128 | 23.859 | 0 | 0 | 58.379 | 33.424 | [5 empty] | 0 | 10.057 | 83 | -0.015005 | -0.089467 | 0.1614 | 0.10101 | -0.19048 | 1269.4425
2006-08-16 | 10:03 | 0 | 21.836 | 0 | 0 | 0 | 39.98 | 43.317 | 29.977 | 29.521 | 22.319 | 25.955 | 22.775 | 0 | 0 | 59.591 | 57.213 | 43.152 | 23.859 | 0 | 0 | 58.336 | 33.448 | [5 empty] | 0 | 10.459 | 84 | -0.03568 | -0.10912 | 0.16057 | 0.10101 | -0.21013 | 588.9297
2006-08-16 | 10:04 | 0 | 21.831 | 0 | 0 | 0 | 39.739 | 43.075 | 29.876 | 29.322 | 22.385 | 25.877 | 22.481 | 0 | 0 | 59.586 | 57.186 | 43.075 | 23.83 | 0 | 0 | 58.308 | 33.419 | [5 empty] | 0 | 10.417 | 85 | 0.049933 | -0.027741 | 0.16403 | 0.10101 | -0.12875 | -257.8484
2006-08-16 | 10:05 | 0 | 21.807 | 0 | 0 | 0 | 39.621 | 42.934 | 29.852 | 29.322 | 22.481 | 25.855 | 22.89 | 0 | 0 | 59.518 | 57.165 | 43.169 | 23.808 | 0 | 0 | 58.308 | 33.419 | [5 empty] | 0 | 10.299 | 86 | -0.069168 | -0.14095 | 0.15921 | 0.10101 | -0.24196 | 349.818
2006-08-16 | 10:06 | 0 | 21.836 | 0 | 0 | 0 | 39.392 | 42.798 | 29.835 | 29.302 | 22.753 | 25.86 | 23.163 | 0 | 0 | 59.545 | 57.213 | 43.245 | 23.859 | 0 | 0 | 58.336 | 33.448 | [5 empty] | 0 | 10.09 | 87 | -0.14867 | -0.21652 | 0.15599 | 0.10101 | -0.31753 | 213.5857
2006-08-16 | 10:07 | 0 | 21.836 | 0 | 0 | 0 | 39.205 | 42.659 | 29.81 | 29.231 | 22.873 | 25.86 | 23.163 | 0 | 0 | 59.545 | 57.213 | 43.293 | 23.982 | 0 | 0 | 58.29 | 33.472 | [5 empty] | 0 | 9.974 | 88 | -0.14867 | -0.21652 | 0.15599 | 0.10101 | -0.31753 | 213.5857
2006-08-16 | 10:08 | 0 | 21.836 | 0 | 0 | 0 | 39.064 | 42.54 | 29.736 | 29.207 | 22.753 | 25.762 | 22.775 | 0 | 0 | 59.522 | 57.17 | 43.197 | 23.859 | 0 | 0 | 58.29 | 33.472 | [5 empty] | 0 | 9.857 | 89 | -0.03568 | -0.10912 | 0.16057 | 0.10101 | -0.21013 | 588.9297
2006-08-16 | 10:09 | 0 | 21.812 | 0 | 0 | 0 | 38.875 | 42.398 | 29.81 | 29.207 | 23.089 | 25.811 | 22.993 | 0 | 0 | 59.554 | 57.179 | 43.231 | 23.893 | 0 | 0 | 58.322 | 33.529 | [5 empty] | 0 | 9.668 | 90 | -0.099162 | -0.16946 | 0.15799 | 0.10101 | -0.27047 | 272.7593
2006-08-16 | 10:10 | 0 | 21.79 | 0 | 0 | 0 | 38.665 | 42.329 | 29.736 | 29.136 | 23.065 | 25.811 | 22.92 | 0 | 0 | 59.499 | 57.147 | 43.317 | 23.859 | 0 | 0 | 58.336 | 33.507 | [5 empty] | 0 | 9.529 | 91 | -0.077904 | -0.14926 | 0.15885 | 0.10101 | -0.25027 | 321.2494
2006-08-16 | 10:11 | 0 | 21.846 | 0 | 0 | 0 | 38.533 | 42.221 | 29.697 | 29.119 | 22.976 | 25.843 | 22.976 | 0 | 0 | 59.534 | 57.181 | 43.35 | 23.869 | 0 | 0 | 58.279 | 33.55 | [5 empty] | 0 | 9.414 | 92 | -0.094211 | -0.16476 | 0.15819 | 0.10101 | -0.26577 | 282.0969
2006-08-16 | 10:12 | 0 | 21.817 | 0 | 0 | 0 | 38.198 | 42.123 | 29.692 | 29.067 | 26.152 | 25.767 | 22.756 | 0 | 0 | 59.484 | 57.131 | 43.25 | 23.864 | 0 | 0 | 58.228 | 33.474 | [5 empty] | 0 | 9.131 | 93 | -0.030147 | -0.10386 | 0.16079 | 0.10101 | -0.20487 | 679.5686
2006-08-16 | 10:13 | 0 | 21.817 | 0 | 1 | 0 | 39.772 | 41.394 | 29.717 | 29.114 | 27.356 | 25.791 | 22.707 | 0 | 0 | 59.461 | 57.108 | 43.226 | 23.864 | 0 | 0 | 58.183 | 33.498 | [5 empty] | 0 | 10.658 | 94 | -0.015878 | -0.090298 | 0.16137 | 0.10101 | -0.19131 | 1204.8298
2006-08-16 | 10:14 | 0 | 21.846 | 0 | 1 | 0 | 54.268 | 40.53 | 29.697 | 29.143 | 24.448 | 25.867 | 22.591 | 0 | 0 | 59.468 | 57.113 | 43.35 | 23.893 | 0 | 0 | 58.21 | 33.503 | [5 empty] | 0 | 25.125 | 95 | 0.017901 | -0.058189 | 0.16274 | 0.10101 | -0.1592 | -889.3396
2006-08-16 | 10:15 | 0 | 21.821 | 0 | 0 | 0 | 55.69 | 40.131 | 29.506 | 29.119 | 23.339 | 26.012 | 22.785 | 0 | 0 | 59.468 | 57.158 | 43.303 | 23.915 | 0 | 0 | 58.256 | 33.527 | [5 empty] | 0 | 26.571 | 96 | -0.038592 | -0.11189 | 0.16045 | 0.10101 | -0.2129 | 551.6638
2006-08-16 | 10:16 | 0 | 21.846 | 0 | 0 | 0 | 54.544 | 39.918 | 29.553 | 29.143 | 23.459 | 26.085 | 23.29 | 0 | 0 | 59.422 | 57.113 | 43.327 | 23.893 | 0 | 0 | 58.144 | 33.55 | [5 empty] | 0 | 25.401 | 97 | -0.18565 | -0.25167 | 0.15449 | 0.10101 | -0.35268 | 189.9736
2006-08-16 | 10:17 | 0 | 21.846 | 0 | 0 | 0 | 53.673 | 39.801 | 29.481 | 29.097 | 23.651 | 26.085 | 22.976 | 0 | 0 | 59.422 | 57.135 | 43.303 | 23.915 | 0 | 0 | 58.121 | 33.503 | [5 empty] | 0 | 24.576 | 98 | -0.094211 | -0.16476 | 0.15819 | 0.10101 | -0.26577 | 282.0969
2006-08-16 | 10:18 | 0 | 21.846 | 0 | 0 | 0 | 52.985 | 39.707 | 29.408 | 29.023 | 23.53 | 26.108 | 22.761 | 0 | 0 | 59.422 | 57.113 | 43.396 | 23.915 | 0 | 0 | 58.098 | 33.574 | [5 empty] | 0 | 23.962 | 99 | -0.031603 | -0.10524 | 0.16073 | 0.10101 | -0.20625 | 652.6393
2006-08-16 | 10:19 | 0 | 21.846 | 0 | 0 | 0 | 52.366 | 39.566 | 29.408 | 29.047 | 23.219 | 26.23 | 22.856 | 0 | 0 | 59.422 | 57.09 | 43.35 | 23.893 | 0 | 0 | 58.076 | 33.55 | [5 empty] | 0 | 23.319 | 100 | -0.059267 | -0.13154 | 0.15961 | 0.10101 | -0.23255 | 392.3771
2006-08-16 | 10:20 | 0 | 21.846 | 0 | 0 | 0 | 51.792 | 39.495 | 29.383 | 29.047 | 23.219 | 26.277 | 23.121 | 0 | 0 | 59.376 | 57.046 | 43.372 | 23.869 | 0 | 0 | 58.009 | 33.527 | [5 empty] | 0 | 22.745 | 101 | -0.13644 | -0.20489 | 0.15648 | 0.10101 | -0.3059 | 224.2111
2006-08-16 | 10:21 | 0 | 21.846 | 0 | 0 | 0 | 51.334 | 39.401 | 29.408 | 29.072 | 23.121 | 26.397 | 22.687 | 0 | 0 | 59.376 | 57.09 | 43.42 | 23.915 | 0 | 0 | 57.987 | 33.55 | [5 empty] | 0 | 22.262 | 102 | -0.010054 | -0.084762 | 0.1616 | 0.10101 | -0.18577 | 1847.6657
2006-08-16 | 10:22 | 0 | 21.821 | 0 | 0 | 0 | 50.875 | 39.284 | 29.361 | 28.998 | 22.905 | 26.326 | 22.422 | 0 | 0 | 59.376 | 57.024 | 43.396 | 23.893 | 0 | 0 | 58.032 | 33.527 | [5 empty] | 0 | 21.877 | 103 | 0.067114 | -0.01141 | 0.16473 | 0.10101 | -0.11242 | -167.5066
2006-08-16 | 10:23 | 0 | 21.878 | 0 | 0 | 0 | 50.469 | 39.222 | 29.489 | 29.03 | 22.962 | 26.358 | 22.309 | 0 | 0 | 59.363 | 57.142 | 43.499 | 23.972 | 0 | 0 | 58.062 | 33.582 | [5 empty] | 0 | 21.439 | 104 | 0.10002 | 0.019869 | 0.16606 | 0.10101 | -0.081141 | -81.1257
2006-08-16 | 10:24 | 0 | 21.878 | 0 | 0 | 0 | 50.058 | 39.15 | 29.464 | 28.959 | 22.672 | 26.404 | 22.263 | 0 | 0 | 59.383 | 57.053 | 43.451 | 23.947 | 0 | 0 | 58.062 | 33.582 | [5 empty] | 0 | 21.099 | 105 | 0.11341 | 0.032602 | 0.16661 | 0.10101 | -0.068409 | -60.3173
2006-08-16 | 10:25 | 0 | 21.846 | 0 | 0 | 0 | 49.568 | 39.026 | 29.383 | 28.952 | 22.712 | 26.47 | 22.712 | 0 | 0 | 59.353 | 57.024 | 43.492 | 23.915 | 0 | 0 | 58.032 | 33.55 | [5 empty] | 0 | 20.616 | 106 | -0.017334 | -0.091682 | 0.16131 | 0.10101 | -0.19269 | 1111.6145
2006-08-16 | 10:26 | 0 | 21.846 | 0 | 0 | 0 | 49.201 | 38.932 | 29.481 | 28.927 | 22.616 | 26.495 | 22.591 | 0 | 0 | 59.333 | 57.001 | 43.42 | 23.915 | 0 | 0 | 57.987 | 33.574 | [5 empty] | 0 | 20.274 | 107 | 0.017901 | -0.058189 | 0.16274 | 0.10101 | -0.1592 | -889.3396
2006-08-16 | 10:27 | 0 | 21.878 | 0 | 0 | 0 | 48.772 | 38.868 | 29.44 | 28.959 | 23.106 | 26.478 | 22.913 | 0 | 0 | 59.363 | 57.03 | 43.523 | 23.947 | 0 | 0 | 58.016 | 33.582 | [5 empty] | 0 | 19.813 | 108 | -0.075866 | -0.14732 | 0.15894 | 0.10101 | -0.24833 | 327.3269
2006-08-16 | 10:28 | 0 | 21.878 | 0 | 0 | 0 | 48.382 | 38.822 | 29.393 | 28.959 | 23.106 | 26.284 | 23.177 | 0 | 0 | 59.294 | 57.008 | 43.544 | 23.972 | 0 | 0 | 58.016 | 33.605 | [5 empty] | 0 | 19.423 | 109 | -0.15274 | -0.22039 | 0.15582 | 0.10101 | -0.3214 | 210.4221
2006-08-16 | 10:29 | 0 | 21.9 | 0 | 0 | 0 | 47.763 | 38.727 | 29.415 | 28.91 | 23.153 | 26.237 | 23.033 | 0 | 0 | 59.294 | 56.985 | 43.544 | 23.947 | 0 | 0 | 57.95 | 33.605 | [5 empty] | 0 | 18.853 | 110 | -0.11081 | -0.18053 | 0.15752 | 0.10101 | -0.28154 | 254.0795
2006-08-16 | 10:30 | 0 | 21.846 | 0 | 0 | 0 | 42.645 | 38.014 | 28.998 | 29.023 | 23.339 | 26.252 | 23.266 | 0 | 0 | 59.264 | 56.955 | 43.561 | 23.915 | 0 | 0 | 57.875 | 33.598 | [5 empty] | 0 | 13.622 | 111 | -0.17866 | -0.24503 | 0.15477 | 0.10101 | -0.34604 | 193.6866
2006-08-16 | 10:31 | 0 | 21.843 | 0 | 1 | 0 | 40.384 | 37.282 | 28.611 | 29.116 | 29.07 | 26.299 | 23.192 | 0 | 0 | 59.26 | 56.95 | 43.556 | 23.938 | 0 | 0 | 57.893 | 33.641 | [5 empty] | 0 | 11.268 | 112 | -0.15711 | -0.22455 | 0.15564 | 0.10101 | -0.32556 | 207.2146
2006-08-16 | 10:32 | 0 | 21.843 | 0 | 1 | 0 | 46.972 | 37.048 | 28.322 | 29.092 | 24.999 | 26.228 | 22.783 | 0 | 0 | 59.283 | 56.928 | 43.556 | 23.962 | 0 | 0 | 57.936 | 33.641 | [5 empty] | 0 | 17.88 | 113 | -0.03801 | -0.11133 | 0.16047 | 0.10101 | -0.21234 | 558.6602
2006-08-16 | 10:33 | 0 | 21.843 | 0 | 0 | 0 | 56.973 | 39.633 | 27.841 | 29.092 | 23.577 | 26.154 | 22.709 | 0 | 0 | 59.26 | 56.928 | 43.58 | 23.938 | 0 | 0 | 57.936 | 33.641 | [5 empty] | 0 | 27.881 | 114 | -0.016461 | -0.090851 | 0.16134 | 0.10101 | -0.19186 | 1165.5649
2006-08-16 | 10:34 | 0 | 21.868 | 0 | 0 | 0 | 56.839 | 40.573 | 27.721 | 29.07 | 23.626 | 26.203 | 23.072 | 0 | 0 | 59.237 | 56.95 | 43.532 | 23.987 | 0 | 0 | 57.893 | 33.665 | [5 empty] | 0 | 27.769 | 115 | -0.12217 | -0.19133 | 0.15706 | 0.10101 | -0.29234 | 239.2963
2006-08-16 | 10:35 | 0 | 21.843 | 0 | 0 | 0 | 56.028 | 40.691 | 27.721 | 29.07 | 23.673 | 26.274 | 23.119 | 0 | 0 | 59.214 | 56.905 | 43.628 | 23.938 | 0 | 0 | 57.913 | 33.641 | [5 empty] | 0 | 26.958 | 116 | -0.13585 | -0.20434 | 0.15651 | 0.10101 | -0.30535 | 224.7648
2006-08-16 | 10:36 | 0 | 21.868 | 0 | 0 | 0 | 55.295 | 40.619 | 27.721 | 29.02 | 23.288 | 26.323 | 22.783 | 0 | 0 | 59.237 | 56.905 | 43.532 | 23.962 | 0 | 0 | 57.913 | 33.641 | [5 empty] | 0 | 26.275 | 117 | -0.03801 | -0.11133 | 0.16047 | 0.10101 | -0.21234 | 558.6602
2006-08-16 | 10:37 | 0 | 21.868 | 0 | 0 | 0 | 54.677 | 40.549 | 27.696 | 29.045 | 22.974 | 26.348 | 22.807 | 0 | 0 | 59.26 | 56.928 | 43.652 | 23.962 | 0 | 0 | 57.87 | 33.641 | [5 empty] | 0 | 25.632 | 118 | -0.044998 | -0.11798 | 0.16019 | 0.10101 | -0.21899 | 486.6566
2006-08-16 | 10:38 | 0 | 21.868 | 0 | 0 | 0 | 54.056 | 40.432 | 27.721 | 28.996 | 23.288 | 26.443 | 23.192 | 0 | 0 | 59.191 | 56.884 | 43.652 | 23.938 | 0 | 0 | 57.87 | 33.641 | [5 empty] | 0 | 25.06 | 119 | -0.15711 | -0.22455 | 0.15564 | 0.10101 | -0.32556 | 207.2146
2006-08-16 | 10:39 | 0 | 21.873 | 0 | 0 | 0 | 53.535 | 40.413 | 27.75 | 29.001 | 22.932 | 26.568 | 22.932 | 0 | 0 | 59.242 | 56.889 | 43.702 | 24.087 | 0 | 0 | 57.806 | 33.694 | [5 empty] | 0 | 24.534 | 120 | -0.081398 | -0.15258 | 0.15871 | 0.10101 | -0.25359 | 311.5389
2006-08-16 | 10:40 | 0 | 21.873 | 0 | 0 | 0 | 53.008 | 40.32 | 27.846 | 29.025 | 22.692 | 26.497 | 22.883 | 0 | 0 | 59.198 | 56.889 | 43.681 | 23.991 | 0 | 0 | 57.786 | 33.67 | [5 empty] | 0 | 23.983 | 121 | -0.06713 | -0.13901 | 0.15929 | 0.10101 | -0.24002 | 357.5539
2006-08-16 | 10:41 | 0 | 21.843 | 0 | 0 | 0 | 52.429 | 40.15 | 27.841 | 28.971 | 22.709 | 26.564 | 23.239 | 0 | 0 | 59.171 | 56.839 | 43.697 | 23.938 | 0 | 0 | 57.829 | 33.67 | [5 empty] | 0 | 23.458 | 122 | -0.1708 | -0.23756 | 0.15509 | 0.10101 | -0.33857 | 198.227
2006-08-16 | 10:42 | 0 | 21.897 | 0 | 0 | 0 | 51.976 | 40.085 | 27.871 | 29.025 | 22.812 | 26.497 | 23.391 | 0 | 0 | 59.175 | 56.866 | 43.726 | 23.967 | 0 | 0 | 57.786 | 33.67 | [5 empty] | 0 | 22.951 | 123 | -0.21506 | -0.27963 | 0.1533 | 0.10101 | -0.38064 | 176.9926
2006-08-16 | 10:43 | 0 | 21.897 | 0 | 0 | 0 | 51.425 | 39.99 | 27.942 | 28.905 | 22.812 | 26.618 | 23.391 | 0 | 0 | 59.219 | 56.866 | 43.681 | 23.967 | 0 | 0 | 57.829 | 33.67 | [5 empty] | 0 | 22.52 | 124 | -0.21506 | -0.27963 | 0.1533 | 0.10101 | -0.38064 | 176.9926
2006-08-16 | 10:44 | 0 | 21.897 | 0 | 0 | 0 | 50.945 | 39.849 | 27.966 | 28.905 | 22.859 | 26.593 | 22.738 | 0 | 0 | 59.175 | 56.866 | 43.75 | 23.991 | 0 | 0 | 57.875 | 33.694 | [5 empty] | 0 | 22.04 | 125 | -0.024906 | -0.098878 | 0.161 | 0.10101 | -0.19989 | 802.5846
2006-08-16 | 10:45 | 0 | 21.897 | 0 | 0 | 0 | 50.485 | 39.803 | 27.991 | 28.881 | 22.738 | 26.593 | 23.101 | 0 | 0 | 59.242 | 56.932 | 43.822 | 24.016 | 0 | 0 | 57.92 | 33.67 | [5 empty] | 0 | 21.604 | 126 | -0.13061 | -0.19936 | 0.15672 | 0.10101 | -0.30037 | 229.9702
2006-08-16 | 10:46 | 0 | 21.873 | 0 | 0 | 0 | 50.051 | 39.686 | 28.015 | 28.954 | 22.523 | 26.568 | 23.391 | 0 | 0 | 59.175 | 56.843 | 43.75 | 23.991 | 0 | 0 | 57.898 | 33.646 | [5 empty] | 0 | 21.097 | 127 | -0.21506 | -0.27963 | 0.1533 | 0.10101 | -0.38064 | 176.9926
2006-08-16 | 10:47 | 0 | 21.873 | 0 | 0 | 0 | 49.544 | 39.638 | 28.037 | 28.856 | 22.594 | 26.642 | 23.342 | 0 | 0 | 59.153 | 56.843 | 43.702 | 23.991 | 0 | 0 | 57.829 | 33.718 | [5 empty] | 0 | 20.688 | 128 | -0.20079 | -0.26607 | 0.15387 | 0.10101 | -0.36708 | 182.8154
2006-08-16 | 10:48 | 0 | 21.897 | 0 | 0 | 0 | 47.161 | 39.779 | 27.942 | 28.979 | 22.523 | 26.642 | 23.317 | 0 | 0 | 59.13 | 56.82 | 43.798 | 23.991 | 0 | 0 | 57.806 | 33.67 | [5 empty] | 0 | 18.182 | 129 | -0.19351 | -0.25915 | 0.15417 | 0.10101 | -0.36016 | 186.117
2006-08-16 | 10:49 | 0 | 21.848 | 0 | 0 | 0 | 42.128 | 40.038 | 27.581 | 28.905 | 22.738 | 26.642 | 23.437 | 0 | 0 | 59.153 | 56.798 | 43.867 | 23.991 | 0 | 0 | 57.829 | 33.67 | [5 empty] | 0 | 13.223 | 130 | -0.22845 | -0.29236 | 0.15275 | 0.10101 | -0.39337 | 172.1883
2006-08-16 | 10:50 | 1 | 21.873 | 0 | 1 | 0 | 39.99 | 40.014 | 27.316 | 28.905 | 28.712 | 26.593 | 23.342 | 0 | 0 | 59.13 | 56.798 | 43.822 | 24.04 | 0 | 0 | 57.852 | 33.694 | [5 empty] | 21.873 | 11.085 | 131 | -0.20079 | -0.26607 | 0.15387 | 0.10101 | -0.36708 | 182.8154
2006-08-16 | 10:51 | 0 | 21.907 | 0 | 0 | 0 | 43.597 | 39.416 | 27.015 | 28.702 | 25.401 | 26.581 | 23.354 | 0 | 0 | 59.141 | 56.766 | 43.81 | 24.004 | 0 | 0 | 57.774 | 33.658 | [5 empty] | 0 | 14.895 | 132 | -0.20428 | -0.26939 | 0.15373 | 0.10101 | -0.3704 | 181.3142
2006-08-16 | 10:52 | 0 | 21.885 | 0 | 0 | 0 | 48.387 | 38.944 | 26.966 | 28.579 | 23.523 | 26.485 | 23.065 | 0 | 0 | 59.118 | 56.766 | 43.81 | 24.004 | 0 | 0 | 57.774 | 33.682 | [5 empty] | 0 | 19.808 | 133 | -0.12013 | -0.18939 | 0.15714 | 0.10101 | -0.2904 | 241.7439
2006-08-16 | 10:53 | 0 | 21.885 | 0 | 0 | 0 | 47.906 | 38.803 | 26.99 | 28.484 | 22.631 | 26.51 | 23.016 | 0 | 0 | 59.118 | 56.766 | 43.786 | 24.028 | 0 | 0 | 57.706 | 33.682 | [5 empty] | 0 | 19.422 | 134 | -0.10586 | -0.17583 | 0.15772 | 0.10101 | -0.27684 | 261.5161
2006-08-16 | 10:54 | 0 | 21.885 | 0 | 0 | 0 | 47.493 | 38.662 | 26.99 | 28.557 | 22.461 | 26.436 | 22.92 | 0 | 0 | 59.096 | 56.743 | 43.855 | 23.979 | 0 | 0 | 57.751 | 33.682 | [5 empty] | 0 | 18.936 | 135 | -0.077904 | -0.14926 | 0.15885 | 0.10101 | -0.25027 | 321.2494
2006-08-16 | 10:55 | 0 | 21.885 | 0 | 0 | 0 | 47.059 | 38.545 | 27.015 | 28.459 | 22.631 | 26.461 | 23.065 | 0 | 0 | 59.096 | 56.72 | 43.81 | 24.004 | 0 | 0 | 57.751 | 33.775 | [5 empty] | 0 | 18.6 | 136 | -0.12013 | -0.18939 | 0.15714 | 0.10101 | -0.2904 | 241.7439
2006-08-16 | 10:56 | 0 | 21.885 | 0 | 0 | 0 | 46.736 | 38.452 | 26.99 | 28.459 | 22.68 | 26.485 | 23.234 | 0 | 0 | 59.096 | 56.72 | 43.903 | 24.004 | 0 | 0 | 57.751 | 33.706 | [5 empty] | 0 | 18.277 | 137 | -0.16934 | -0.23617 | 0.15515 | 0.10101 | -0.33718 | 199.114
2006-08-16 | 10:57 | 0 | 21.885 | 0 | 0 | 0 | 46.37 | 38.38 | 27.135 | 28.484 | 22.944 | 26.581 | 23.378 | 0 | 0 | 59.073 | 56.697 | 43.831 | 24.004 | 0 | 0 | 57.751 | 33.727 | [5 empty] | 0 | 17.886 | 138 | -0.21127 | -0.27603 | 0.15345 | 0.10101 | -0.37704 | 178.4608
2006-08-16 | 10:58 | 0 | 21.885 | 0 | 0 | 0 | 46.027 | 38.287 | 27.086 | 28.388 | 22.991 | 26.63 | 23.979 | 0 | 0 | 59.073 | 56.697 | 43.855 | 24.004 | 0 | 0 | 57.729 | 33.706 | [5 empty] | 0 | 17.639 | 139 | -0.38628 | -0.44239 | 0.14636 | 0.10101 | -0.5434 | 140.6727
2006-08-16 | 10:59 | 0 | 21.917 | 0 | 0 | 0 | 45.759 | 38.248 | 27.167 | 28.371 | 23.266 | 26.708 | 23.675 | 0 | 0 | 59.082 | 56.727 | 43.91 | 24.036 | 0 | 0 | 57.781 | 33.759 | [5 empty] | 0 | 17.388 | 140 | -0.29776 | -0.35824 | 0.14995 | 0.10101 | -0.45925 | 154.235
2006-08-16 | 11:00 | 0 | 21.885 | 0 | 0 | 0 | 45.453 | 38.122 | 27.231 | 28.412 | 23.114 | 26.676 | 23.933 | 0 | 0 | 59.029 | 56.674 | 43.903 | 24.028 | 0 | 0 | 57.706 | 33.751 | [5 empty] | 0 | 17.041 | 141 | -0.37289 | -0.42965 | 0.1469 | 0.10101 | -0.53066 | 142.3114
2006-08-16 | 11:01 | 0 | 21.939 | 0 | 0 | 0 | 45.208 | 38.059 | 27.262 | 28.444 | 23.241 | 26.637 | 24.036 | 0 | 0 | 59.036 | 56.683 | 43.91 | 24.156 | 0 | 0 | 57.804 | 33.806 | [5 empty] | 0 | 16.764 | 142 | -0.40288 | -0.45816 | 0.14569 | 0.10101 | -0.55917 | 138.7933
2006-08-16 | 11:02 | 0 | 21.917 | 0 | 0 | 0 | 44.865 | 37.99 | 27.383 | 28.395 | 23.096 | 26.733 | 24.47 | 0 | 0 | 59.059 | 56.683 | 43.886 | 24.06 | 0 | 0 | 57.804 | 33.759 | [5 empty] | 0 | 16.47 | 143 | -0.52926 | -0.5783 | 0.14056 | 0.10101 | -0.67931 | 128.3492
2006-08-16 | 11:03 | 0 | 21.917 | 0 | 0 | 0 | 44.566 | 37.894 | 27.407 | 28.371 | 23.146 | 26.637 | 24.036 | 0 | 0 | 59.036 | 56.661 | 43.91 | 24.036 | 0 | 0 | 57.827 | 33.737 | [5 empty] | 0 | 16.195 | 144 | -0.40288 | -0.45816 | 0.14569 | 0.10101 | -0.55917 | 138.7933
2006-08-16 | 11:04 | 0 | 21.939 | 0 | 0 | 0 | 44.262 | 37.801 | 27.456 | 28.346 | 23.53 | 26.588 | 24.445 | 0 | 0 | 59.036 | 56.661 | 43.958 | 24.036 | 0 | 0 | 57.804 | 33.713 | [5 empty] | 0 | 15.916 | 145 | -0.52198 | -0.57138 | 0.14086 | 0.10101 | -0.67239 | 128.8135
2006-08-16 | 11:05 | 0 | 21.939 | 0 | 0 | 0 | 43.982 | 37.732 | 27.481 | 28.42 | 23.626 | 26.468 | 24.541 | 0 | 0 | 59.013 | 56.638 | 43.934 | 24.06 | 0 | 0 | 57.781 | 33.759 | [5 empty] | 0 | 15.562 | 146 | -0.54994 | -0.59795 | 0.13973 | 0.10101 | -0.69896 | 127.0975
2006-08-16 | 11:06 | 0 | 21.964 | 0 | 0 | 0 | 43.745 | 37.684 | 27.527 | 28.395 | 23.866 | 26.372 | 24.565 | 0 | 0 | 59.013 | 56.638 | 43.934 | 24.06 | 0 | 0 | 57.758 | 33.759 | [5 empty] | 0 | 15.35 | 147 | -0.55693 | -0.60459 | 0.13944 | 0.10101 | -0.7056 | 126.6954
2006-08-16 | 11:07 | 0 | 21.939 | 0 | 1 | 0 | 43.604 | 37.966 | 27.383 | 28.371 | 23.722 | 26.443 | 24.276 | 0 | 0 | 58.991 | 56.592 | 43.958 | 24.085 | 0 | 0 | 57.692 | 33.782 | [5 empty] | 0 | 15.233 | 148 | -0.47277 | -0.5246 | 0.14285 | 0.10101 | -0.62561 | 132.3276
2006-08-16 | 11:08 | 0 | 21.964 | 0 | 0 | 0 | 44.657 | 38.366 | 27.36 | 28.324 | 23.891 | 26.468 | 24.614 | 0 | 0 | 59.013 | 56.615 | 44.075 | 24.06 | 0 | 0 | 57.669 | 33.782 | [5 empty] | 0 | 16.333 | 149 | -0.5712 | -0.61816 | 0.13886 | 0.10101 | -0.71917 | 125.905
2006-08-16 | 11:09 | 0 | 21.964 | 0 | 0 | 0 | 44.334 | 38.483 | 27.36 | 28.395 | 23.722 | 26.443 | 23.964 | 0 | 0 | 58.97 | 56.592 | 44.027 | 24.085 | 0 | 0 | 57.713 | 33.806 | [5 empty] | 0 | 15.939 | 150 | -0.38192 | -0.43824 | 0.14653 | 0.10101 | -0.53925 | 141.1944
2006-08-16 | 11:10 | 0 | 21.971 | 0 | 0 | 0 | 43.965 | 38.421 | 27.319 | 28.356 | 23.273 | 26.5 | 24.116 | 0 | 0 | 59.043 | 56.599 | 44.013 | 24.092 | 0 | 0 | 57.676 | 33.814 | [5 empty] | 0 | 15.609 | 151 | -0.42618 | -0.48031 | 0.14474 | 0.10101 | -0.58132 | 136.4025
2006-08-16 | 11:11 | 0 | 21.964 | 0 | 0 | 0 | 43.583 | 38.318 | 27.336 | 28.251 | 22.881 | 26.397 | 24.06 | 0 | 0 | 58.97 | 56.569 | 44.099 | 24.085 | 0 | 0 | 57.601 | 33.806 | [5 empty] | 0 | 15.332 | 152 | -0.40987 | -0.46481 | 0.1454 | 0.10101 | -0.56582 | 138.0475
2006-08-16 | 11:12 | 0 | 21.971 | 0 | 0 | 0 | 43.284 | 38.301 | 27.392 | 28.282 | 22.405 | 26.38 | 23.996 | 0 | 0 | 59 | 56.579 | 44.059 | 24.092 | 0 | 0 | 57.61 | 33.837 | [5 empty] | 0 | 15.002 | 153 | -0.39124 | -0.44709 | 0.14616 | 0.10101 | -0.5481 | 140.0955
2006-08-16 | 11:13 | 0 | 21.971 | 0 | 0 | 0 | 43.025 | 38.184 | 27.414 | 28.331 | 22.236 | 26.331 | 23.972 | 0 | 0 | 58.977 | 56.579 | 44.035 | 24.092 | 0 | 0 | 57.61 | 33.814 | [5 empty] | 0 | 14.694 | 154 | -0.38425 | -0.44045 | 0.14644 | 0.10101 | -0.54146 | 140.9147
2006-08-16 | 11:14 | 0 | 21.971 | 0 | 0 | 0 | 42.719 | 38.138 | 27.488 | 28.211 | 22.334 | 26.404 | 24.141 | 0 | 0 | 58.977 | 56.556 | 44.106 | 24.092 | 0 | 0 | 57.564 | 33.79 | [5 empty] | 0 | 14.508 | 155 | -0.43346 | -0.48723 | 0.14445 | 0.10101 | -0.58824 | 135.708
2006-08-16 | 11:15 | 0 | 21.996 | 0 | 0 | 0 | 42.461 | 38.021 | 27.584 | 28.233 | 21.971 | 26.429 | 23.803 | 0 | 0 | 58.977 | 56.579 | 44.035 | 24.067 | 0 | 0 | 57.587 | 33.79 | [5 empty] | 0 | 14.228 | 156 | -0.33503 | -0.39367 | 0.14843 | 0.10101 | -0.49468 | 147.651
2006-08-16 | 11:16 | 0 | 22.003 | 0 | 0 | 0 | 42.233 | 38.028 | 27.52 | 28.243 | 22.003 | 26.412 | 24.173 | 0 | 0 | 58.961 | 56.563 | 44.114 | 24.148 | 0 | 0 | 57.64 | 33.845 | [5 empty] | 0 | 13.99 | 157 | -0.44278 | -0.49609 | 0.14407 | 0.10101 | -0.5971 | 134.8525
2006-08-16 | 11:17 | 0 | 21.996 | 0 | 0 | 0 | 41.944 | 37.904 | 27.608 | 28.162 | 21.9 | 26.38 | 23.996 | 0 | 0 | 58.954 | 56.556 | 44.035 | 24.116 | 0 | 0 | 57.587 | 33.814 | [5 empty] | 0 | 13.782 | 158 | -0.39124 | -0.44709 | 0.14616 | 0.10101 | -0.5481 | 140.0955
2006-08-16 | 11:18 | 0 | 22.003 | 0 | 0 | 0 | 41.669 | 37.839 | 27.665 | 28.194 | 21.765 | 26.363 | 24.533 | 0 | 0 | 58.961 | 56.54 | 44.137 | 24.099 | 0 | 0 | 57.548 | 33.845 | [5 empty] | 0 | 13.475 | 159 | -0.54761 | -0.59573 | 0.13982 | 0.10101 | -0.69674 | 127.2338
2006-08-16 | 11:19 | 0 | 22.027 | 0 | 0 | 0 | 41.434 | 37.746 | 27.785 | 28.194 | 21.907 | 26.363 | 24.413 | 0 | 0 | 58.961 | 56.517 | 44.137 | 24.124 | 0 | 0 | 57.617 | 33.821 | [5 empty] | 0 | 13.24 | 160 | -0.51267 | -0.56252 | 0.14124 | 0.10101 | -0.66353 | 129.4272
2006-08-16 | 11:20 | 0 | 22.003 | 0 | 0 | 0 | 41.2 | 37.698 | 27.76 | 28.219 | 22.221 | 26.363 | 23.714 | 0 | 0 | 58.938 | 56.517 | 44.231 | 24.124 | 0 | 0 | 57.617 | 33.845 | [5 empty] | 0 | 12.981 | 161 | -0.30912 | -0.36904 | 0.14948 | 0.10101 | -0.47005 | 152.0607
2006-08-16 | 11:21 | 0 | 21.971 | 0 | 0 | 0 | 40.863 | 37.574 | 27.753 | 28.067 | 22.285 | 26.284 | 23.947 | 0 | 0 | 58.931 | 56.51 | 44.106 | 24.092 | 0 | 0 | 57.61 | 33.79 | [5 empty] | 0 | 12.796 | 162 | -0.37697 | -0.43353 | 0.14674 | 0.10101 | -0.53454 | 141.8004
2006-08-16 | 11:22 | 0 | 22.003 | 0 | 0 | 0 | 40.683 | 37.512 | 27.88 | 28.145 | 22.582 | 26.316 | 23.785 | 0 | 0 | 58.961 | 56.496 | 44.114 | 24.124 | 0 | 0 | 57.617 | 33.821 | [5 empty] | 0 | 12.538 | 163 | -0.32979 | -0.38869 | 0.14865 | 0.10101 | -0.4897 | 148.487
2006-08-16 | 11:23 | 0 | 22.052 | 0 | 0 | 0 | 38.779 | 38.404 | 27.52 | 28.145 | 22.871 | 26.218 | 23.979 | 0 | 0 | 58.938 | 56.474 | 44.183 | 24.124 | 0 | 0 | 57.571 | 33.869 | [5 empty] | 0 | 10.634 | 164 | -0.38628 | -0.44239 | 0.14636 | 0.10101 | -0.5434 | 140.6727
2006-08-16 | 11:24 | 0 | 22.059 | 0 | 0 | 0 | 38.624 | 38.741 | 27.358 | 28.275 | 25.504 | 26.274 | 23.697 | 0 | 0 | 58.924 | 56.48 | 44.262 | 24.131 | 0 | 0 | 57.535 | 33.9 | [5 empty] | 0 | 10.349 | 165 | -0.30417 | -0.36433 | 0.14969 | 0.10101 | -0.46534 | 152.9885
2006-08-16 | 11:25 | 0 | 22.003 | 1 | 1 | 0 | 38.122 | 38.968 | 27.206 | 28.099 | 28.989 | 26.218 | 23.474 | 0 | 0 | 58.915 | 56.474 | 44.231 | 24.124 | 0 | 0 | 57.548 | 33.869 | [5 empty] | 0 | 10.023 | 166 | -0.23923 | -0.3026 | 0.15232 | 0.10101 | -0.40361 | 168.7143
2006-08-16 | 11:26 | 0 | 22.003 | 0 | 0 | 0 | 44.255 | 38.473 | 27.326 | 27.834 | 25.159 | 26.242 | 23.859 | 0 | 0 | 58.915 | 56.451 | 44.207 | 24.099 | 0 | 0 | 57.548 | 33.845 | [5 empty] | 0 | 16.421 | 167 | -0.35134 | -0.40917 | 0.14777 | 0.10101 | -0.51018 | 145.2098
2006-08-16 | 11:27 | 0 | 22.035 | 0 | 0 | 0 | 47.087 | 38.129 | 27.336 | 27.623 | 23.337 | 26.228 | 23.481 | 0 | 0 | 58.924 | 56.458 | 44.192 | 24.156 | 0 | 0 | 57.555 | 33.9 | [5 empty] | 0 | 19.464 | 168 | -0.24127 | -0.30454 | 0.15223 | 0.10101 | -0.40555 | 168.092
2006-08-16 | 11:28 | 0 | 22.035 | 0 | 0 | 0 | 46.193 | 37.942 | 27.383 | 27.623 | 23.361 | 26.228 | 23.673 | 0 | 0 | 58.879 | 56.435 | 44.214 | 24.131 | 0 | 0 | 57.466 | 33.9 | [5 empty] | 0 | 18.57 | 169 | -0.29718 | -0.35769 | 0.14997 | 0.10101 | -0.4587 | 154.351
2006-08-16 | 11:29 | 0 | 21.981 | 0 | 0 | 0 | 45.59 | 37.722 | 27.4 | 27.591 | 23.401 | 26.196 | 23.474 | 0 | 0 | 58.849 | 56.382 | 44.207 | 24.099 | 0 | 0 | 57.437 | 33.869 | [5 empty] | 0 | 17.999 | 170 | -0.23923 | -0.3026 | 0.15232 | 0.10101 | -0.40361 | 168.7143
2006-08-16 | 11:30 | 0 | 22.013 | 0 | 0 | 0 | 45.184 | 37.684 | 27.358 | 27.576 | 23.192 | 26.108 | 23.408 | 0 | 0 | 58.879 | 56.412 | 44.262 | 24.156 | 0 | 0 | 57.489 | 33.9 | [5 empty] | 0 | 17.608 | 171 | -0.22001 | -0.28433 | 0.1531 | 0.10101 | -0.38534 | 175.1489
2006-08-16 | 11:31 | 0 | 21.988 | 0 | 0 | 0 | 44.748 | 37.519 | 27.385 | 27.552 | 22.736 | 26.083 | 23.17 | 0 | 0 | 58.81 | 56.369 | 44.238 | 24.109 | 0 | 0 | 57.466 | 33.806 | [5 empty] | 0 | 17.196 | 172 | -0.1507 | -0.21846 | 0.1559 | 0.10101 | -0.31947 | 211.9825
2006-08-16 | 11:32 | 0 | 22.018 | 0 | 0 | 0 | 44.408 | 37.5 | 27.461 | 27.606 | 22.547 | 26.112 | 23.391 | 0 | 0 | 58.838 | 56.373 | 44.197 | 24.114 | 0 | 0 | 57.425 | 33.883 | [5 empty] | 0 | 16.802 | 173 | -0.21506 | -0.27963 | 0.1533 | 0.10101 | -0.38064 | 176.9926
2006-08-16 | 11:33 | 0 | 22.018 | 0 | 0 | 0 | 44.032 | 37.43 | 27.39 | 27.606 | 22.405 | 26.041 | 23.489 | 0 | 0 | 58.815 | 56.327 | 44.245 | 24.114 | 0 | 0 | 57.405 | 33.907 | [5 empty] | 0 | 16.426 | 174 | -0.2436 | -0.30676 | 0.15214 | 0.10101 | -0.40777 | 167.3935
2006-08-16 | 11:34 | 0 | 22.018 | 0 | 0 | 0 | 43.774 | 37.337 | 27.461 | 27.559 | 22.476 | 26.088 | 23.271 | 0 | 0 | 58.794 | 56.35 | 44.267 | 24.114 | 0 | 0 | 57.405 | 33.883 | [5 empty] | 0 | 16.215 | 175 | -0.18012 | -0.24641 | 0.15471 | 0.10101 | -0.34742 | 192.8893
2006-08-16 | 11:35 | 0 | 21.996 | 0 | 0 | 0 | 43.398 | 37.289 | 27.486 | 27.51 | 22.116 | 26.066 | 23.32 | 1 | 0 | 58.815 | 56.327 | 44.245 | 24.114 | 0 | 0 | 57.405 | 33.859 | [5 empty] | 0 | 15.888 | 176 | -0.19438 | -0.25998 | 0.15413 | 0.10101 | -0.36099 | 185.7077
2006-08-16 | 11:36 | 0 | 22.018 | 0 | 0 | 0 | 43.164 | 37.148 | 27.581 | 27.535 | 21.996 | 26.088 | 22.935 | 0 | 0 | 58.794 | 56.327 | 44.221 | 24.114 | 0 | 0 | 57.425 | 33.835 | [5 empty] | 0 | 15.629 | 177 | -0.082272 | -0.15341 | 0.15868 | 0.10101 | -0.25442 | 309.2402
2006-08-16 | 11:37 | 0 | 22.049 | 0 | 0 | 0 | 42.889 | 37.11 | 27.662 | 27.591 | 22.074 | 26.098 | 22.917 | 0 | 0 | 58.801 | 56.334 | 44.322 | 24.146 | 0 | 0 | 57.455 | 33.89 | [5 empty] | 0 | 15.298 | 178 | -0.07703 | -0.14843 | 0.15889 | 0.10101 | -0.24944 | 323.8146
2006-08-16 | 11:38 | 0 | 22.027 | 0 | 0 | 0 | 42.607 | 37.086 | 27.687 | 27.591 | 21.812 | 26.049 | 23.111 | 0 | 0 | 58.801 | 56.334 | 44.346 | 24.146 | 0 | 0 | 57.389 | 33.914 | [5 empty] | 0 | 15.016 | 179 | -0.13352 | -0.20212 | 0.1566 | 0.10101 | -0.30313 | 227.0279
2006-08-16 | 11:39 | 0 | 22.027 | 0 | 0 | 0 | 42.348 | 36.969 | 27.758 | 27.566 | 21.812 | 26.073 | 23.447 | 0 | 0 | 58.778 | 56.312 | 44.369 | 24.146 | 0 | 0 | 57.389 | 33.914 | [5 empty] | 0 | 14.782 | 180 | -0.23137 | -0.29513 | 0.15264 | 0.10101 | -0.39614 | 171.2175
2006-08-16 | 11:40 | 0 | 21.996 | 0 | 0 | 0 | 42.083 | 36.866 | 27.704 | 27.559 | 21.804 | 25.992 | 23.609 | 0 | 0 | 58.749 | 56.282 | 44.362 | 24.139 | 0 | 0 | 57.405 | 33.907 | [5 empty] | 0 | 14.524 | 181 | -0.27854 | -0.33997 | 0.15072 | 0.10101 | -0.44098 | 158.3184
2006-08-16 | 11:41 | 0 | 22.049 | 0 | 0 | 0 | 41.879 | 36.827 | 27.831 | 27.517 | 21.885 | 26.024 | 23.663 | 0 | 0 | 58.778 | 56.291 | 44.346 | 24.17 | 0 | 0 | 57.434 | 33.938 | [5 empty] | 0 | 14.362 | 182 | -0.29427 | -0.35492 | 0.15009 | 0.10101 | -0.45593 | 154.9378
2006-08-16 | 11:42 | 0 | 22.027 | 0 | 0 | 0 | 42.583 | 36.945 | 27.542 | 27.542 | 21.812 | 26.049 | 23.398 | 0 | 0 | 58.733 | 56.291 | 44.298 | 24.146 | 0 | 0 | 57.434 | 33.938 | [5 empty] | 0 | 15.041 | 183 | -0.2171 | -0.28157 | 0.15321 | 0.10101 | -0.38258 | 176.2233
2006-08-16 | 11:43 | 0 | 22.027 | 0 | 0 | 0 | 43.594 | 36.545 | 27.468 | 27.542 | 21.642 | 26.024 | 23.327 | 0 | 0 | 58.756 | 56.268 | 44.346 | 24.121 | 0 | 0 | 57.434 | 33.914 | [5 empty] | 0 | 16.052 | 184 | -0.19642 | -0.26191 | 0.15405 | 0.10101 | -0.36292 | 184.767
2006-08-16 | 11:44 | 0 | 21.971 | 0 | 0 | 0 | 43.116 | 36.349 | 27.316 | 27.606 | 21.611 | 25.968 | 23.874 | 0 | 0 | 58.683 | 56.193 | 44.386 | 24.139 | 0 | 0 | 57.405 | 33.883 | [5 empty] | 0 | 15.51 | 185 | -0.35571 | -0.41332 | 0.1476 | 0.10101 | -0.51433 | 144.5939
2006-08-16 | 11:45 | 0 | 22.003 | 0 | 0 | 0 | 42.724 | 36.263 | 27.397 | 27.613 | 22.074 | 26.049 | 24.195 | 0 | 0 | 58.756 | 56.245 | 44.298 | 24.146 | 0 | 0 | 57.434 | 33.89 | [5 empty] | 0 | 15.111 | 186 | -0.44918 | -0.50218 | 0.14381 | 0.10101 | -0.60319 | 134.2849
2006-08-16 | 11:46 | 0 | 22.049 | 0 | 0 | 0 | 42.442 | 36.194 | 27.422 | 27.542 | 22.099 | 25.975 | 23.327 | 0 | 0 | 58.733 | 56.2 | 44.346 | 24.146 | 0 | 0 | 57.389 | 33.89 | [5 empty] | 0 | 14.9 | 187 | -0.19642 | -0.26191 | 0.15405 | 0.10101 | -0.36292 | 184.767
2006-08-16 | 11:47 | 0 | 22.003 | 0 | 0 | 0 | 42.138 | 36.122 | 27.446 | 27.613 | 21.763 | 25.953 | 23.641 | 0 | 0 | 58.689 | 56.2 | 44.346 | 24.17 | 0 | 0 | 57.434 | 33.914 | [5 empty] | 0 | 14.525 | 188 | -0.28786 | -0.34883 | 0.15035 | 0.10101 | -0.44984 | 156.2705
2006-08-16 | 11:48 | 0 | 22.027 | 0 | 0 | 0 | 41.855 | 36.029 | 27.493 | 27.542 | 22.17 | 25.929 | 24.001 | 0 | 0 | 58.712 | 56.2 | 44.417 | 24.146 | 0 | 0 | 57.434 | 33.866 | [5 empty] | 0 | 14.313 | 189 | -0.39269 | -0.44848 | 0.1461 | 0.10101 | -0.54949 | 139.9285
2006-08-16 | 11:49 | 0 | 22.049 | 0 | 0 | 0 | 41.597 | 36.005 | 27.542 | 27.446 | 22.17 | 25.904 | 24.05 | 0 | 0 | 58.689 | 56.2 | 44.346 | 24.17 | 0 | 0 | 57.411 | 33.866 | [5 empty] | 0 | 14.151 | 190 | -0.40696 | -0.46204 | 0.14552 | 0.10101 | -0.56305 | 138.3551
2006-08-16 | 11:50 | 0 | 22.057 | 0 | 0 | 0 | 41.368 | 35.916 | 27.571 | 27.498 | 22.322 | 25.982 | 23.861 | 0 | 0 | 58.717 | 56.184 | 44.468 | 24.175 | 0 | 0 | 57.35 | 33.943 | [5 empty] | 0 | 13.87 | 191 | -0.35192 | -0.40972 | 0.14775 | 0.10101 | -0.51073 | 145.1268
2006-08-16 | 11:51 | 0 | 22.125 | 0 | 0 | 0 | 41.179 | 35.916 | 27.692 | 27.593 | 22.103 | 26.1 | 24.222 | 0 | 0 | 58.762 | 56.252 | 44.446 | 24.246 | 0 | 0 | 57.418 | 34.012 | [5 empty] | 0 | 13.586 | 192 | -0.45705 | -0.50965 | 0.14349 | 0.10101 | -0.61066 | 133.61
2006-08-16 | 11:52 | 0 | 22.125 | 0 | 0 | 0 | 40.92 | 35.868 | 27.738 | 27.618 | 22.319 | 26.054 | 24.391 | 0 | 0 | 58.74 | 56.229 | 44.494 | 24.271 | 0 | 0 | 57.418 | 34.036 | [5 empty] | 0 | 13.302 | 193 | -0.50626 | -0.55643 | 0.1415 | 0.10101 | -0.65744 | 129.8621
2006-08-16 | 11:53 | 0 | 22.074 | 0 | 0 | 0 | 40.633 | 35.746 | 27.733 | 27.542 | 22.314 | 25.975 | 24.168 | 0 | 0 | 58.712 | 56.202 | 44.51 | 24.242 | 0 | 0 | 57.322 | 34.007 | [5 empty] | 0 | 13.091 | 194 | -0.44132 | -0.4947 | 0.14413 | 0.10101 | -0.59571 | 134.9838
2006-08-16 | 11:54 | 0 | 22.125 | 0 | 0 | 0 | 40.451 | 35.751 | 27.812 | 27.547 | 22.559 | 26.1 | 24.801 | 0 | 0 | 58.762 | 56.229 | 44.515 | 24.246 | 0 | 0 | 57.35 | 33.988 | [5 empty] | 0 | 12.904 | 195 | -0.62565 | -0.66992 | 0.13666 | 0.10101 | -0.77093 | 123.2199
2006-08-16 | 11:55 | 0 | 22.096 | 0 | 0 | 0 | 40.188 | 35.653 | 27.782 | 27.444 | 22.773 | 25.926 | 23.543 | 0 | 0 | 58.712 | 56.179 | 44.557 | 24.242 | 0 | 0 | 57.322 | 33.983 | [5 empty] | 0 | 12.744 | 196 | -0.25932 | -0.3217 | 0.1515 | 0.10101 | -0.42271 | 163.0071
2006-08-16 | 11:56 | 0 | 22.125 | 0 | 0 | 0 | 39.98 | 35.61 | 27.907 | 27.522 | 22.778 | 26.029 | 24.367 | 0 | 0 | 58.74 | 56.186 | 44.538 | 24.246 | 0 | 0 | 57.373 | 34.036 | [5 empty] | 0 | 12.458 | 197 | -0.49927 | -0.54979 | 0.14178 | 0.10101 | -0.6508 | 130.3493
2006-08-16 | 11:57 | 0 | 22.096 | 0 | 0 | 0 | 39.717 | 35.536 | 27.878 | 27.468 | 22.604 | 25.951 | 23.903 | 0 | 0 | 58.669 | 56.135 | 44.465 | 24.242 | 0 | 0 | 57.391 | 34.007 | [5 empty] | 0 | 12.249 | 198 | -0.36415 | -0.42135 | 0.14725 | 0.10101 | -0.52236 | 143.4451
2006-08-16 | 11:58 | 0 | 22.103 | 0 | 1 | 0 | 38.547 | 35.868 | 27.522 | 27.642 | 22.68 | 25.955 | 24.56 | 0 | 0 | 58.673 | 56.163 | 44.585 | 24.271 | 0 | 0 | 57.395 | 34.036 | [5 empty] | 0 | 10.905 | 199 | -0.55547 | -0.60321 | 0.1395 | 0.10101 | -0.70422 | 126.7783
2006-08-16 | 11:59 | 0 | 22.15 | 0 | 0 | 0 | 38.712 | 35.565 | 27.307 | 27.716 | 22.609 | 25.884 | 23.982 | 0 | 0 | 58.696 | 56.163 | 44.629 | 24.271 | 0 | 0 | 57.395 | 34.012 | [5 empty] | 0 | 10.996 | 200 | -0.38716 | -0.44322 | 0.14632 | 0.10101 | -0.54423 | 140.5698
2006-08-16 | 12:00 | 0 | 22.125 | 0 | 0 | 0 | 38.547 | 35.445 | 27.208 | 27.716 | 22.609 | 25.884 | 24.246 | 0 | 0 | 58.696 | 56.14 | 44.629 | 24.295 | 0 | 0 | 57.395 | 33.988 | [5 empty] | 0 | 10.831 | 201 | -0.46404 | -0.51629 | 0.14321 | 0.10101 | -0.6173 | 133.0293
2006-08-16 | 12:01 | 0 | 22.103 | 0 | 0 | 0 | 38.337 | 35.376 | 27.233 | 27.593 | 26.608 | 25.884 | 24.126 | 0 | 0 | 58.696 | 56.14 | 44.629 | 24.271 | 0 | 0 | 57.306 | 33.988 | [5 empty] | 0 | 10.744 | 202 | -0.42909 | -0.48308 | 0.14462 | 0.10101 | -0.58409 | 136.1219
2006-08-16 | 12:02 | 0 | 22.125 | 0 | 0 | 0 | 38.289 | 35.211 | 27.184 | 27.618 | 26.728 | 25.86 | 23.597 | 0 | 0 | 58.651 | 56.117 | 44.561 | 24.271 | 0 | 0 | 57.373 | 33.967 | [5 empty] | 0 | 10.671 | 203 | -0.27505 | -0.33665 | 0.15087 | 0.10101 | -0.43766 | 159.1221
2006-08-16 | 12:03 | 0 | 22.16 | 0 | 1 | 0 | 47.528 | 35.033 | 27.147 | 27.483 | 23.751 | 25.943 | 23.317 | 0 | 0 | 58.705 | 56.126 | 44.594 | 24.305 | 0 | 0 | 57.382 | 33.976 | [5 empty] | 0 | 20.045 | 204 | -0.19351 | -0.25915 | 0.15417 | 0.10101 | -0.36016 | 186.117
2006-08-16 | 12:04 | 0 | 22.16 | 0 | 0 | 0 | 48.102 | 34.938 | 27.147 | 27.363 | 23.197 | 25.943 | 23.197 | 0 | 0 | 58.683 | 56.103 | 44.617 | 24.281 | 0 | 0 | 57.338 | 34 | [5 empty] | 0 | 20.739 | 205 | -0.15857 | -0.22593 | 0.15559 | 0.10101 | -0.32694 | 206.1847
2006-08-16 | 12:05 | 0 | 22.125 | 0 | 0 | 0 | 47.129 | 34.859 | 27.137 | 27.329 | 22.873 | 25.909 | 23.332 | 0 | 0 | 58.607 | 56.07 | 44.538 | 24.246 | 0 | 0 | 57.284 | 33.988 | [5 empty] | 0 | 19.8 | 206 | -0.19788 | -0.2633 | 0.15399 | 0.10101 | -0.36431 | 184.1069
2006-08-16 | 12:06 | 0 | 22.138 | 0 | 0 | 0 | 46.519 | 34.821 | 27.147 | 27.387 | 22.569 | 25.894 | 23.533 | 0 | 0 | 58.616 | 56.103 | 44.641 | 24.281 | 0 | 0 | 57.293 | 34.046 | [5 empty] | 0 | 19.132 | 207 | -0.25641 | -0.31893 | 0.15162 | 0.10101 | -0.41994 | 163.7788
2006-08-16 | 12:07 | 0 | 22.138 | 0 | 0 | 0 | 45.992 | 34.845 | 27.074 | 27.316 | 22.594 | 25.919 | 23.172 | 0 | 0 | 58.66 | 56.103 | 44.662 | 24.305 | 0 | 0 | 57.293 | 34.093 | [5 empty] | 0 | 18.676 | 208 | -0.15129 | -0.21901 | 0.15588 | 0.10101 | -0.32002 | 211.5324
2006-08-16 | 12:08 | 0 | 22.138 | 0 | 0 | 0 | 45.579 | 34.751 | 27.098 | 27.316 | 22.403 | 25.919 | 22.738 | 0 | 0 | 58.639 | 56.058 | 44.662 | 24.281 | 0 | 0 | 57.27 | 34.093 | [5 empty] | 0 | 18.263 | 209 | -0.024906 | -0.098878 | 0.161 | 0.10101 | -0.19989 | 802.5846
2006-08-16 | 12:09 | 0 | 22.103 | 0 | 0 | 0 | 45.156 | 34.646 | 27.184 | 27.329 | 22.15 | 25.884 | 22.224 | 0 | 0 | 58.562 | 56.026 | 44.608 | 24.246 | 0 | 0 | 57.261 | 34.084 | [5 empty] | 0 | 17.827 | 210 | 0.12477 | 0.043397 | 0.16707 | 0.10101 | -0.057613 | -46.1752
2006-08-16 | 12:10 | 0 | 22.103 | 0 | 0 | 0 | 44.813 | 34.601 | 27.184 | 27.353 | 22.125 | 25.835 | 22.368 | 0 | 0 | 58.584 | 55.979 | 44.585 | 24.246 | 0 | 0 | 57.261 | 34.084 | [5 empty] | 0 | 17.46 | 211 | 0.082838 | 0.0035376 | 0.16537 | 0.10101 | -0.097473 | -117.6658
2006-08-16 | 12:11 | 0 | 22.094 | 0 | 0 | 0 | 44.434 | 34.543 | 27.248 | 27.272 | 22.165 | 25.899 | 22.214 | 0 | 0 | 58.573 | 55.991 | 44.596 | 24.237 | 0 | 0 | 57.206 | 34.05 | [5 empty] | 0 | 17.162 | 212 | 0.12768 | 0.046165 | 0.16718 | 0.10101 | -0.054845 | -42.9542
2006-08-16 | 12:12 | 0 | 22.118 | 0 | 0 | 0 | 44.154 | 34.495 | 27.272 | 27.392 | 21.951 | 25.85 | 22.214 | 0 | 0 | 58.527 | 55.991 | 44.62 | 24.237 | 0 | 0 | 57.229 | 34.05 | [5 empty] | 0 | 16.762 | 213 | 0.12768 | 0.046165 | 0.16718 | 0.10101 | -0.054845 | -42.9542
2006-08-16 | 12:13 | 0 | 22.089 | 0 | 0 | 0 | 43.819 | 34.397 | 27.338 | 27.267 | 21.991 | 25.87 | 22.04 | 0 | 0 | 58.546 | 55.942 | 44.524 | 24.207 | 0 | 0 | 57.245 | 34.022 | [5 empty] | 0 | 16.552 | 214 | 0.17835 | 0.094328 | 0.16924 | 0.10101 | -0.0066821 | -3.7466
2006-08-16 | 12:14 | 0 | 22.094 | 0 | 0 | 0 | 43.496 | 34.426 | 27.368 | 27.272 | 22.02 | 25.946 | 21.831 | 0 | 0 | 58.527 | 55.97 | 44.573 | 24.212 | 0 | 0 | 57.272 | 34.05 | [5 empty] | 0 | 16.224 | 215 | 0.23921 | 0.15218 | 0.1717 | 0.10101 | 0.051169 | 21.3906
2006-08-16 | 12:15 | 0 | 22.118 | 0 | 0 | 0 | 43.26 | 34.354 | 27.392 | 27.272 | 22.094 | 25.924 | 22.189 | 0 | 0 | 58.55 | 55.946 | 44.573 | 24.212 | 0 | 0 | 57.249 | 34.05 | [5 empty] | 0 | 15.988 | 216 | 0.13496 | 0.053085 | 0.16748 | 0.10101 | -0.047925 | -35.5099
2006-08-16 | 12:16 | 0 | 22.118 | 0 | 0 | 0 | 42.977 | 34.261 | 27.439 | 27.272 | 22.069 | 25.826 | 21.976 | 0 | 0 | 58.507 | 55.946 | 44.643 | 24.237 | 0 | 0 | 57.249 | 34.072 | [5 empty] | 0 | 15.705 | 217 | 0.19699 | 0.11204 | 0.16999 | 0.10101 | 0.011033 | 5.6009
2006-08-16 | 12:17 | 0 | 22.089 | 0 | 0 | 0 | 42.69 | 34.232 | 27.508 | 27.314 | 21.848 | 25.796 | 21.966 | 0 | 0 | 58.479 | 55.895 | 44.638 | 24.207 | 0 | 0 | 57.179 | 34.043 | [5 empty] | 0 | 15.376 | 218 | 0.1999 | 0.11481 | 0.17011 | 0.10101 | 0.013801 | 6.904
2006-08-16 | 12:18 | 0 | 22.118 | 0 | 0 | 0 | 42.626 | 34.309 | 27.537 | 27.343 | 21.927 | 25.875 | 22.165 | 0 | 0 | 58.55 | 55.923 | 44.666 | 24.261 | 0 | 0 | 57.16 | 34.072 | [5 empty] | 0 | 15.283 | 219 | 0.14195 | 0.059728 | 0.16776 | 0.10101 | -0.041282 | -29.0817
2006-08-16 | 12:19 | 0 | 22.089 | 0 | 0 | 0 | 43.372 | 34.679 | 27.289 | 27.338 | 22.135 | 25.916 | 22.81 | 0 | 0 | 58.523 | 55.872 | 44.568 | 24.207 | 0 | 0 | 57.133 | 34.022 | [5 empty] | 0 | 16.034 | 220 | -0.045872 | -0.11881 | 0.16015 | 0.10101 | -0.21982 | 479.1989
2006-08-16 | 12:20 | 0 | 22.118 | 0 | 0 | 0 | 43.638 | 34.636 | 27.199 | 27.417 | 22.02 | 25.826 | 22.959 | 0 | 0 | 58.461 | 55.9 | 44.643 | 24.261 | 0 | 0 | 57.16 | 34.096 | [5 empty] | 0 | 16.221 | 221 | -0.089261 | -0.16005 | 0.15839 | 0.10101 | -0.26106 | 292.4703
2006-08-16 | 12:21 | 0 | 22.14 | 0 | 0 | 0 | 43.238 | 34.591 | 27.174 | 27.417 | 22.238 | 25.875 | 22.743 | 0 | 0 | 58.461 | 55.876 | 44.643 | 24.237 | 0 | 0 | 57.138 | 34.12 | [5 empty] | 0 | 15.821 | 222 | -0.026362 | -0.10026 | 0.16094 | 0.10101 | -0.20127 | 763.5064
2006-08-16 | 12:22 | 0 | 22.111 | 0 | 0 | 0 | 42.831 | 34.562 | 27.194 | 27.363 | 22.16 | 26.014 | 22.714 | 0 | 0 | 58.479 | 55.825 | 44.568 | 24.207 | 0 | 0 | 57.133 | 34.091 | [5 empty] | 0 | 15.468 | 223 | -0.017917 | -0.092235 | 0.16128 | 0.10101 | -0.19325 | 1078.5704
2006-08-16 | 12:23 | 0 | 22.094 | 0 | 0 | 0 | 42.556 | 34.495 | 27.174 | 27.368 | 22.118 | 25.97 | 22.913 | 0 | 0 | 58.438 | 55.853 | 44.643 | 24.237 | 0 | 0 | 57.16 | 34.096 | [5 empty] | 0 | 15.188 | 224 | -0.075866 | -0.14732 | 0.15894 | 0.10101 | -0.24833 | 327.3269
2006-08-16 | 12:24 | 0 | 22.094 | 0 | 0 | 0 | 42.274 | 34.45 | 27.223 | 27.343 | 22.118 | 25.995 | 23.682 | 0 | 0 | 58.438 | 55.832 | 44.69 | 24.261 | 0 | 0 | 57.138 | 34.096 | [5 empty] | 0 | 14.931 | 225 | -0.2998 | -0.36018 | 0.14986 | 0.10101 | -0.46119 | 153.8326
2006-08-16 | 12:25 | 0 | 22.094 | 0 | 0 | 0 | 41.968 | 34.402 | 27.223 | 27.343 | 22.214 | 25.97 | 23.079 | 0 | 0 | 58.438 | 55.809 | 44.666 | 24.261 | 0 | 0 | 57.117 | 34.12 | [5 empty] | 0 | 14.625 | 226 | -0.1242 | -0.19327 | 0.15698 | 0.10101 | -0.29428 | 236.9291
2006-08-16 | 12:26 | 0 | 22.094 | 0 | 0 | 0 | 41.71 | 34.378 | 27.223 | 27.319 | 22.189 | 26.019 | 23.393 | 0 | 0 | 58.461 | 55.853 | 44.734 | 24.261 | 0 | 0 | 57.138 | 34.096 | [5 empty] | 0 | 14.391 | 227 | -0.21564 | -0.28018 | 0.15327 | 0.10101 | -0.38119 | 176.7713
2006-08-16 | 12:27 | 0 | 22.14 | 0 | 0 | 0 | 41.475 | 34.333 | 27.417 | 27.319 | 21.996 | 26.044 | 23.224 | 0 | 0 | 58.438 | 55.809 | 44.69 | 24.261 | 0 | 0 | 57.16 | 34.096 | [5 empty] | 0 | 14.156 | 228 | -0.16643 | -0.2334 | 0.15527 | 0.10101 | -0.33441 | 200.9348
2006-08-16 | 12:28 | 0 | 22.14 | 0 | 0 | 0 | 41.217 | 34.261 | 27.463 | 27.368 | 21.902 | 26.115 | 23.202 | 0 | 0 | 58.438 | 55.809 | 44.643 | 24.261 | 0 | 0 | 57.117 | 34.096 | [5 empty] | 0 | 13.849 | 229 | -0.16002 | -0.22731 | 0.15553 | 0.10101 | -0.32832 | 205.1736
2006-08-16 | 12:29 | 0 | 22.14 | 0 | 0 | 0 | 40.98 | 34.237 | 27.368 | 27.297 | 21.782 | 25.995 | 23.128 | 0 | 0 | 58.393 | 55.785 | 44.734 | 24.261 | 0 | 0 | 57.117 | 34.096 | [5 empty] | 0 | 13.683 | 230 | -0.13847 | -0.20683 | 0.1564 | 0.10101 | -0.30784 | 222.3099
2006-08-16 | 12:30 | 0 | 22.14 | 0 | 0 | 0 | 40.676 | 34.168 | 27.463 | 27.343 | 22.069 | 25.97 | 23.224 | 0 | 0 | 58.393 | 55.762 | 44.711 | 24.261 | 0 | 0 | 57.117 | 34.072 | [5 empty] | 0 | 13.333 | 231 | -0.16643 | -0.2334 | 0.15527 | 0.10101 | -0.33441 | 200.9348
2006-08-16 | 12:31 | 0 | 22.15 | 0 | 0 | 0 | 40.475 | 34.105 | 27.571 | 27.329 | 21.937 | 26.1 | 23.258 | 0 | 0 | 58.404 | 55.774 | 44.746 | 24.271 | 0 | 0 | 57.103 | 34.105 | [5 empty] | 0 | 13.146 | 232 | -0.17633 | -0.24281 | 0.15487 | 0.10101 | -0.34382 | 194.9897
2006-08-16 | 12:32 | 0 | 22.125 | 0 | 0 | 0 | 40.217 | 34.105 | 27.547 | 27.329 | 21.888 | 26.078 | 23.621 | 0 | 0 | 58.404 | 55.75 | 44.746 | 24.271 | 0 | 0 | 57.06 | 34.084 | [5 empty] | 0 | 12.888 | 233 | -0.28204 | -0.34329 | 0.15058 | 0.10101 | -0.4443 | 157.5346
2006-08-16 | 12:33 | 0 | 22.125 | 0 | 0 | 0 | 39.98 | 34.012 | 27.642 | 27.329 | 22.03 | 26.125 | 23.427 | 0 | 0 | 58.404 | 55.75 | 44.767 | 24.246 | 0 | 0 | 57.06 | 34.105 | [5 empty] | 0 | 12.651 | 234 | -0.22554 | -0.28959 | 0.15287 | 0.10101 | -0.3906 | 173.1842
2006-08-16 | 12:34 | 0 | 22.16 | 0 | 0 | 0 | 39.418 | 34.177 | 27.593 | 27.353 | 21.841 | 26.054 | 23.258 | 0 | 0 | 58.404 | 55.727 | 44.746 | 24.271 | 0 | 0 | 56.992 | 34.105 | [5 empty] | 0 | 12.065 | 235 | -0.17633 | -0.24281 | 0.15487 | 0.10101 | -0.34382 | 194.9897
2006-08-16 | 12:35 | 0 | 22.15 | 0 | 1 | 0 | 37.937 | 34.483 | 27.162 | 27.449 | 24.921 | 26.054 | 22.993 | 0 | 0 | 58.404 | 55.727 | 44.722 | 24.271 | 0 | 0 | 57.06 | 34.06 | [5 empty] | 0 | 10.488 | 236 | -0.099162 | -0.16946 | 0.15799 | 0.10101 | -0.27047 | 272.7593
2006-08-16 | 12:36 | 0 | 22.15 | 0 | 0 | 0 | 37.514 | 34.412 | 26.944 | 27.498 | 26.873 | 26.054 | 23.307 | 0 | 0 | 58.381 | 55.704 | 44.722 | 24.295 | 0 | 0 | 57.037 | 34.084 | [5 empty] | 0 | 10.016 | 237 | -0.1906 | -0.25638 | 0.15429 | 0.10101 | -0.35739 | 187.5082
2006-08-16 | 12:37 | 0 | 22.15 | 0 | 1 | 0 | 48.55 | 34.787 | 26.968 | 27.258 | 22.704 | 26.1 | 23.548 | 0 | 0 | 58.381 | 55.704 | 44.722 | 24.271 | 0 | 0 | 57.083 | 34.084 | [5 empty] | 0 | 21.292 | 238 | -0.26078 | -0.32309 | 0.15144 | 0.10101 | -0.4241 | 162.6277
2006-08-16 | 12:38 | 0 | 22.15 | 0 | 0 | 0 | 53.573 | 35.469 | 26.824 | 27.162 | 22.125 | 26.054 | 23.403 | 0 | 0 | 58.358 | 55.704 | 44.767 | 24.271 | 0 | 0 | 57.037 | 34.084 | [5 empty] | 0 | 26.411 | 239 | -0.21855 | -0.28295 | 0.15315 | 0.10101 | -0.38396 | 175.6825
2006-08-16 | 12:39 | 0 | 22.16 | 0 | 0 | 0 | 52.389 | 35.643 | 26.809 | 27.123 | 22.089 | 26.088 | 23.991 | 0 | 0 | 58.39 | 55.736 | 44.823 | 24.33 | 0 | 0 | 57.092 | 34.093 | [5 empty] | 0 | 25.266 | 240 | -0.38978 | -0.44571 | 0.14622 | 0.10101 | -0.54672 | 140.2637
2006-08-16 | 12:40 | 0 | 22.184 | 0 | 0 | 0 | 51.519 | 35.715 | 26.882 | 27.267 | 22.113 | 26.184 | 24.087 | 0 | 0 | 58.347 | 55.736 | 44.732 | 24.352 | 0 | 0 | 57.069 | 34.07 | [5 empty] | 0 | 24.252 | 241 | -0.41773 | -0.47228 | 0.14508 | 0.10101 | -0.57329 | 137.2383
2006-08-16 | 12:41 | 0 | 22.184 | 0 | 0 | 0 | 50.854 | 35.574 | 26.833 | 27.218 | 22.258 | 26.039 | 23.776 | 0 | 0 | 58.347 | 55.713 | 44.778 | 24.33 | 0 | 0 | 57.046 | 34.117 | [5 empty] | 0 | 23.636 | 242 | -0.32717 | -0.3862 | 0.14875 | 0.10101 | -0.48721 | 148.915
2006-08-16 | 12:42 | 0 | 22.15 | 0 | 0 | 0 | 50.202 | 35.493 | 26.833 | 27.218 | 22.282 | 26.159 | 23.462 | 0 | 0 | 58.37 | 55.692 | 44.778 | 24.33 | 0 | 0 | 57.046 | 34.117 | [5 empty] | 0 | 22.984 | 243 | -0.23573 | -0.29928 | 0.15246 | 0.10101 | -0.40029 | 169.8062
2006-08-16 | 12:43 | 0 | 22.15 | 0 | 0 | 0 | 49.719 | 35.399 | 26.873 | 27.233 | 22.199 | 26.125 | 23.187 | 0 | 0 | 58.358 | 55.636 | 44.699 | 24.295 | 0 | 0 | 57.014 | 34.105 | [5 empty] | 0 | 22.486 | 244 | -0.15565 | -0.22316 | 0.1557 | 0.10101 | -0.32417 | 208.2638
2006-08-16 | 12:44 | 0 | 22.184 | 0 | 0 | 0 | 49.225 | 35.409 | 26.953 | 27.218 | 22.233 | 26.184 | 23.437 | 0 | 0 | 58.347 | 55.669 | 44.755 | 24.33 | 0 | 0 | 57.001 | 34.117 | [5 empty] | 0 | 22.007 | 245 | -0.22845 | -0.29236 | 0.15275 | 0.10101 | -0.39337 | 172.1883
2006-08-16 | 12:45 | 0 | 22.175 | 0 | 0 | 0 | 48.802 | 35.352 | 26.944 | 27.162 | 22.248 | 26.054 | 23.258 | 0 | 0 | 58.315 | 55.613 | 44.722 | 24.295 | 0 | 0 | 56.948 | 34.084 | [5 empty] | 0 | 21.64 | 246 | -0.17633 | -0.24281 | 0.15487 | 0.10101 | -0.34382 | 194.9897
2006-08-16 | 12:46 | 0 | 22.184 | 0 | 0 | 0 | 48.515 | 35.268 | 27.098 | 27.316 | 22.258 | 26.088 | 23.437 | 0 | 0 | 58.324 | 55.645 | 44.799 | 24.33 | 0 | 0 | 56.912 | 34.117 | [5 empty] | 0 | 21.199 | 247 | -0.22845 | -0.29236 | 0.15275 | 0.10101 | -0.39337 | 172.1883
2006-08-16 | 12:47 | 0 | 22.184 | 0 | 0 | 0 | 48.055 | 35.244 | 27.074 | 27.196 | 22.618 | 26.088 | 23.798 | 0 | 0 | 58.324 | 55.645 | 44.778 | 24.33 | 0 | 0 | 56.935 | 34.117 | [5 empty] | 0 | 20.859 | 248 | -0.33358 | -0.39229 | 0.14849 | 0.10101 | -0.4933 | 147.8806
2006-08-16 | 12:48 | 0 | 22.184 | 0 | 0 | 0 | 47.712 | 35.244 | 27.196 | 27.316 | 22.569 | 26.184 | 23.702 | 0 | 0 | 58.324 | 55.622 | 44.869 | 24.305 | 0 | 0 | 56.912 | 34.093 | [5 empty] | 0 | 20.396 | 249 | -0.30562 | -0.36571 | 0.14963 | 0.10101 | -0.46672 | 152.7125
2006-08-16 | 12:49 | 0 | 22.15 | 0 | 0 | 0 | 47.313 | 35.069 | 27.137 | 27.282 | 22.464 | 25.98 | 23.403 | 0 | 0 | 58.292 | 55.589 | 44.813 | 24.295 | 0 | 0 | 56.857 | 34.084 | [5 empty] | 0 | 20.031 | 250 | -0.21855 | -0.28295 | 0.15315 | 0.10101 | -0.38396 | 175.6825
2006-08-16 | 12:50 | 0 | 22.184 | 0 | 0 | 0 | 46.979 | 35.033 | 27.196 | 27.218 | 22.594 | 26.063 | 23.222 | 0 | 0 | 58.324 | 55.599 | 44.799 | 24.352 | 0 | 0 | 56.889 | 34.139 | [5 empty] | 0 | 19.761 | 251 | -0.16585 | -0.23285 | 0.15529 | 0.10101 | -0.33386 | 201.3066
2006-08-16 | 12:51 | 0 | 22.16 | 0 | 0 | 0 | 46.634 | 34.986 | 27.218 | 27.267 | 22.449 | 25.99 | 23.606 | 0 | 0 | 58.279 | 55.554 | 44.846 | 24.33 | 0 | 0 | 56.846 | 34.139 | [5 empty] | 0 | 19.367 | 252 | -0.27767 | -0.33914 | 0.15076 | 0.10101 | -0.44015 | 158.5174
2006-08-16 | 12:52 | 0 | 22.16 | 0 | 0 | 0 | 46.244 | 34.892 | 27.316 | 27.218 | 22.304 | 26.088 | 23.942 | 0 | 0 | 58.258 | 55.554 | 44.823 | 24.305 | 0 | 0 | 56.866 | 34.139 | [5 empty] | 0 | 19.026 | 253 | -0.37551 | -0.43215 | 0.14679 | 0.10101 | -0.53316 | 141.9816
2006-08-16 | 12:53 | 0 | 22.184 | 0 | 0 | 0 | 43.233 | 35.62 | 26.907 | 27.412 | 22.258 | 25.99 | 24.207 | 0 | 0 | 58.279 | 55.554 | 44.869 | 24.305 | 0 | 0 | 56.866 | 34.163 | [5 empty] | 0 | 15.821 | 254 | -0.45268 | -0.5055 | 0.14367 | 0.10101 | -0.60651 | 133.982
2006-08-16 | 12:54 | 0 | 22.287 | 0 | 0 | 0 | 42.088 | 35.861 | 26.718 | 27.537 | 22.238 | 25.948 | 23.153 | 0 | 0 | 58.285 | 55.559 | 44.874 | 24.335 | 0 | 0 | 56.893 | 34.168 | [5 empty] | 0 | 14.551 | 255 | -0.14575 | -0.21375 | 0.1561 | 0.10101 | -0.31476 | 215.9538
2006-08-16 | 12:55 | 0 | 22.184 | 0 | 0 | 0 | 41.894 | 35.809 | 26.642 | 27.387 | 22.089 | 26.039 | 23.437 | 0 | 0 | 58.279 | 55.531 | 44.799 | 24.305 | 0 | 0 | 56.866 | 34.139 | [5 empty] | 0 | 14.507 | 256 | -0.22845 | -0.29236 | 0.15275 | 0.10101 | -0.39337 | 172.1883
2006-08-16 | 12:56 | 0 | 22.16 | 0 | 1 | 0 | 40.014 | 35.974 | 26.448 | 27.508 | 27.027 | 26.039 | 23.028 | 0 | 0 | 58.235 | 55.484 | 44.823 | 24.305 | 0 | 0 | 56.866 | 34.117 | [5 empty] | 0 | 12.506 | 257 | -0.10935 | -0.17915 | 0.15758 | 0.10101 | -0.28016 | 256.1969
2006-08-16 | 12:57 | 0 | 22.16 | 1 | 1 | 0 | 46.039 | 35.809 | 26.328 | 27.243 | 24.305 | 25.919 | 23.388 | 0 | 0 | 58.212 | 55.484 | 44.799 | 24.305 | 0 | 0 | 56.823 | 34.139 | [5 empty] | 0 | 18.796 | 258 | -0.21419 | -0.2788 | 0.15333 | 0.10101 | -0.37981 | 177.3268
2006-08-16 | 12:58 | 0 | 22.184 | 0 | 0 | 0 | 51.334 | 35.832 | 26.255 | 27.052 | 22.672 | 25.924 | 23.131 | 0 | 0 | 58.24 | 55.489 | 44.827 | 24.335 | 0 | 0 | 56.893 | 34.146 | [5 empty] | 0 | 24.282 | 259 | -0.13935 | -0.20766 | 0.15636 | 0.10101 | -0.30867 | 221.5121
2006-08-16 | 12:59 | 0 | 22.16 | 0 | 0 | 0 | 50.464 | 35.832 | 26.304 | 27.003 | 22.089 | 25.894 | 22.788 | 0 | 0 | 58.235 | 55.461 | 44.778 | 24.305 | 0 | 0 | 56.889 | 34.117 | [5 empty] | 0 | 23.461 | 260 | -0.039466 | -0.11272 | 0.16041 | 0.10101 | -0.21373 | 541.5564
2006-08-16 | 13:00 | 0 | 22.16 | 0 | 0 | 0 | 49.799 | 35.809 | 26.304 | 27.052 | 22.113 | 25.823 | 22.738 | 0 | 0 | 58.212 | 55.461 | 44.799 | 24.305 | 0 | 0 | 56.889 | 34.093 | [5 empty] | 0 | 22.747 | 261 | -0.024906 | -0.098878 | 0.161 | 0.10101 | -0.19989 | 802.5846
2006-08-16 | 13:01 | 0 | 22.214 | 0 | 0 | 0 | 49.276 | 35.813 | 26.382 | 27.007 | 22.069 | 25.853 | 23.057 | 0 | 0 | 58.24 | 55.445 | 44.783 | 24.31 | 0 | 0 | 56.873 | 34.122 | [5 empty] | 0 | 22.269 | 262 | -0.1178 | -0.18718 | 0.15724 | 0.10101 | -0.28819 | 244.6448
2006-08-16 | 13:02 | 0 | 22.189 | 0 | 0 | 0 | 48.863 | 35.744 | 26.407 | 27.128 | 22.334 | 25.875 | 22.456 | 0 | 0 | 58.217 | 55.468 | 44.874 | 24.335 | 0 | 0 | 56.893 | 34.146 | [5 empty] | 0 | 21.735 | 263 | 0.057213 | -0.020821 | 0.16433 | 0.10101 | -0.12183 | -212.9434
2006-08-16 | 13:03 | 0 | 22.189 | 0 | 0 | 0 | 48.314 | 35.627 | 26.429 | 27.056 | 22.214 | 25.779 | 22.672 | 0 | 0 | 58.217 | 55.445 | 44.897 | 24.335 | 0 | 0 | 56.85 | 34.146 | [5 empty] | 0 | 21.258 | 264 | -0.0056864 | -0.08061 | 0.16178 | 0.10101 | -0.18162 | 3193.9312
2006-08-16 | 13:04 | 0 | 22.189 | 0 | 0 | 0 | 47.945 | 35.555 | 26.453 | 27.103 | 22.287 | 25.828 | 22.937 | 0 | 0 | 58.263 | 55.468 | 44.76 | 24.335 | 0 | 0 | 56.873 | 34.122 | [5 empty] | 0 | 20.842 | 265 | -0.082854 | -0.15396 | 0.15865 | 0.10101 | -0.25497 | 307.7347
2006-08-16 | 13:05 | 0 | 22.189 | 0 | 0 | 0 | 47.535 | 35.531 | 26.527 | 27.056 | 22.263 | 25.708 | 22.817 | 0 | 0 | 58.217 | 55.421 | 44.806 | 24.31 | 0 | 0 | 56.916 | 34.168 | [5 empty] | 0 | 20.479 | 266 | -0.04791 | -0.12075 | 0.16007 | 0.10101 | -0.22176 | 462.855
2006-08-16 | 13:06 | 0 | 22.138 | 0 | 0 | 0 | 47.161 | 35.433 | 26.544 | 27.123 | 22.304 | 25.708 | 22.503 | 0 | 0 | 58.171 | 55.398 | 44.851 | 24.31 | 0 | 0 | 56.916 | 34.192 | [5 empty] | 0 | 20.038 | 267 | 0.043526 | -0.03383 | 0.16377 | 0.10101 | -0.13484 | -309.7902
2006-08-16 | 13:07 | 0 | 22.189 | 0 | 0 | 0 | 46.823 | 35.39 | 26.647 | 27.056 | 22.167 | 25.708 | 22.986 | 0 | 0 | 58.194 | 55.398 | 44.874 | 24.335 | 0 | 0 | 56.873 | 34.192 | [5 empty] | 0 | 19.767 | 268 | -0.097123 | -0.16752 | 0.15808 | 0.10101 | -0.26853 | 276.4889
2006-08-16 | 13:08 | 0 | 22.189 | 0 | 0 | 0 | 46.503 | 35.344 | 26.718 | 27.177 | 22.189 | 25.683 | 23.322 | 0 | 0 | 58.171 | 55.375 | 44.806 | 24.335 | 0 | 0 | 56.893 | 34.168 | [5 empty] | 0 | 19.326 | 269 | -0.19497 | -0.26053 | 0.15411 | 0.10101 | -0.36154 | 185.4369
2006-08-16 | 13:09 | 0 | 22.189 | 0 | 0 | 0 | 46.158 | 35.249 | 26.816 | 27.103 | 22.238 | 25.779 | 23.371 | 1 | 0 | 58.171 | 55.375 | 44.827 | 24.31 | 0 | 0 | 56.916 | 34.168 | [5 empty] | 0 | 19.055 | 270 | -0.20924 | -0.27409 | 0.15353 | 0.10101 | -0.3751 | 179.2733
2006-08-16 | 13:10 | 0 | 22.189 | 0 | 0 | 0 | 45.859 | 35.321 | 26.912 | 27.152 | 22.358 | 25.948 | 24.479 | 0 | 0 | 58.171 | 55.351 | 44.851 | 24.335 | 0 | 0 | 56.827 | 34.192 | [5 empty] | 0 | 18.707 | 271 | -0.53188 | -0.58079 | 0.14046 | 0.10101 | -0.6818 | 128.1851
2006-08-16 | 13:11 | 0 | 22.214 | 0 | 0 | 0 | 45.492 | 35.155 | 26.958 | 27.128 | 22.962 | 25.899 | 24.815 | 0 | 0 | 58.171 | 55.351 | 44.851 | 24.335 | 0 | 0 | 56.825 | 34.144 | [5 empty] | 0 | 18.364 | 272 | -0.62973 | -0.67379 | 0.13649 | 0.10101 | -0.7748 | 123.0376
2006-08-16 | 13:12 | 0 | 22.246 | 0 | 0 | 0 | 45.224 | 35.115 | 27.015 | 27.184 | 22.849 | 25.882 | 24.318 | 0 | 0 | 58.178 | 55.405 | 44.881 | 24.413 | 0 | 0 | 56.832 | 34.151 | [5 empty] | 0 | 18.04 | 273 | -0.485 | -0.53622 | 0.14236 | 0.10101 | -0.63723 | 131.3877
2006-08-16 | 13:13 | 0 | 22.246 | 0 | 0 | 0 | 43.056 | 35.749 | 26.654 | 27.208 | 22.969 | 25.882 | 24.269 | 0 | 0 | 58.178 | 55.358 | 44.858 | 24.389 | 0 | 0 | 56.855 | 34.175 | [5 empty] | 0 | 15.848 | 274 | -0.47073 | -0.52266 | 0.14294 | 0.10101 | -0.62367 | 132.489
2006-08-16 | 13:14 | 0 | 22.221 | 0 | 0 | 0 | 42.776 | 35.962 | 26.534 | 27.28 | 22.824 | 25.835 | 23.837 | 0 | 0 | 58.178 | 55.358 | 44.858 | 24.413 | 0 | 0 | 56.788 | 34.223 | [5 empty] | 0 | 15.496 | 275 | -0.34493 | -0.40308 | 0.14803 | 0.10101 | -0.50409 | 146.1413
2006-08-16 | 13:15 | 0 | 22.246 | 0 | 0 | 0 | 42.54 | 36.055 | 26.461 | 27.28 | 23.018 | 25.786 | 23.837 | 0 | 0 | 58.155 | 55.335 | 44.925 | 24.389 | 0 | 0 | 56.788 | 34.223 | [5 empty] | 0 | 15.26 | 276 | -0.34493 | -0.40308 | 0.14803 | 0.10101 | -0.50409 | 146.1413
2006-08-16 | 13:16 | 0 | 22.27 | 0 | 0 | 0 | 42.353 | 36.031 | 26.461 | 27.233 | 22.944 | 25.86 | 24.318 | 0 | 0 | 58.133 | 55.335 | 44.881 | 24.413 | 0 | 0 | 56.788 | 34.199 | [5 empty] | 0 | 15.12 | 277 | -0.485 | -0.53622 | 0.14236 | 0.10101 | -0.63723 | 131.3877
2006-08-16 | 13:17 | 0 | 22.27 | 0 | 0 | 0 | 42.188 | 35.938 | 26.485 | 27.208 | 23.258 | 25.811 | 24.197 | 0 | 0 | 58.11 | 55.335 | 44.902 | 24.389 | 0 | 0 | 56.766 | 34.199 | [5 empty] | 0 | 14.98 | 278 | -0.44977 | -0.50273 | 0.14379 | 0.10101 | -0.60374 | 134.2341
2006-08-16 | 13:18 | 0 | 22.246 | 0 | 0 | 0 | 41.977 | 35.868 | 26.51 | 27.329 | 23.114 | 25.835 | 24.028 | 0 | 0 | 58.133 | 55.382 | 44.925 | 24.389 | 0 | 0 | 56.766 | 34.199 | [5 empty] | 0 | 14.648 | 279 | -0.40055 | -0.45595 | 0.14578 | 0.10101 | -0.55696 | 139.0477
2006-08-16 | 13:19 | 0 | 22.246 | 0 | 0 | 0 | 41.671 | 35.844 | 26.559 | 27.233 | 22.824 | 25.691 | 24.438 | 0 | 0 | 58.11 | 55.267 | 44.858 | 24.389 | 0 | 0 | 56.743 | 34.223 | [5 empty] | 0 | 14.438 | 280 | -0.51995 | -0.56944 | 0.14094 | 0.10101 | -0.67045 | 128.9459
2006-08-16 | 13:20 | 0 | 22.275 | 0 | 0 | 0 | 41.487 | 35.777 | 26.659 | 27.164 | 22.878 | 25.72 | 24.418 | 0 | 0 | 58.114 | 55.363 | 44.909 | 24.467 | 0 | 0 | 56.725 | 34.227 | [5 empty] | 0 | 14.323 | 281 | -0.51412 | -0.5639 | 0.14118 | 0.10101 | -0.66491 | 129.3298
2006-08-16 | 13:21 | 0 | 22.221 | 0 | 0 | 0 | 41.248 | 35.703 | 26.654 | 27.159 | 22.655 | 25.691 | 23.594 | 0 | 0 | 58.087 | 55.244 | 44.902 | 24.389 | 0 | 0 | 56.743 | 34.199 | [5 empty] | 0 | 14.089 | 282 | -0.27417 | -0.33582 | 0.1509 | 0.10101 | -0.43683 | 159.3263
2006-08-16 | 13:22 | 0 | 22.3 | 0 | 0 | 0 | 41.018 | 35.66 | 26.804 | 27.189 | 22.3 | 25.72 | 22.998 | 0 | 0 | 58.087 | 55.244 | 44.881 | 24.413 | 0 | 0 | 56.766 | 34.151 | [5 empty] | 0 | 13.829 | 283 | -0.10062 | -0.17085 | 0.15793 | 0.10101 | -0.27186 | 270.1878
2006-08-16 | 13:23 | 0 | 22.275 | 0 | 0 | 0 | 40.784 | 35.591 | 26.828 | 27.164 | 21.964 | 25.647 | 23.457 | 0 | 0 | 58.094 | 55.249 | 44.93 | 24.443 | 0 | 0 | 56.77 | 34.18 | [5 empty] | 0 | 13.62 | 284 | -0.23428 | -0.2979 | 0.15252 | 0.10101 | -0.39891 | 170.2708
2006-08-16 | 13:24 | 0 | 22.275 | 0 | 0 | 0 | 40.549 | 35.543 | 26.949 | 27.213 | 22.037 | 25.72 | 23.239 | 0 | 0 | 58.094 | 55.225 | 44.886 | 24.443 | 0 | 0 | 56.725 | 34.203 | [5 empty] | 0 | 13.336 | 285 | -0.1708 | -0.23756 | 0.15509 | 0.10101 | -0.33857 | 198.227
2006-08-16 | 13:25 | 0 | 22.3 | 0 | 0 | 0 | 40.337 | 35.498 | 26.9 | 27.213 | 21.699 | 25.647 | 23.312 | 0 | 0 | 58.071 | 55.202 | 44.93 | 24.443 | 0 | 0 | 56.704 | 34.203 | [5 empty] | 0 | 13.124 | 286 | -0.19205 | -0.25776 | 0.15423 | 0.10101 | -0.35877 | 186.8073
2006-08-16 | 13:26 | 0 | 22.3 | 0 | 0 | 0 | 40.102 | 35.402 | 27.02 | 27.213 | 21.772 | 25.696 | 23.553 | 0 | 0 | 58.048 | 55.225 | 44.93 | 24.443 | 0 | 0 | 56.704 | 34.227 | [5 empty] | 0 | 12.889 | 287 | -0.26223 | -0.32447 | 0.15138 | 0.10101 | -0.42548 | 162.2525
2006-08-16 | 13:27 | 0 | 22.307 | 0 | 0 | 0 | 39.944 | 35.364 | 27.172 | 27.15 | 21.755 | 25.678 | 22.935 | 0 | 0 | 58.101 | 55.232 | 44.916 | 24.428 | 0 | 0 | 56.688 | 34.235 | [5 empty] | 0 | 12.794 | 288 | -0.082272 | -0.15341 | 0.15868 | 0.10101 | -0.25442 | 309.2402
2006-08-16 | 13:28 | 0 | 22.275 | 0 | 0 | 0 | 39.655 | 35.332 | 27.069 | 27.118 | 21.843 | 25.647 | 22.854 | 0 | 0 | 58.048 | 55.295 | 44.93 | 24.418 | 0 | 0 | 56.793 | 34.227 | [5 empty] | 0 | 12.537 | 289 | -0.058685 | -0.13099 | 0.15963 | 0.10101 | -0.232 | 395.3278
2006-08-16 | 13:29 | 0 | 22.251 | 0 | 0 | 0 | 37.375 | 36.038 | 26.708 | 27.284 | 25.911 | 25.647 | 23.094 | 0 | 0 | 58.048 | 55.179 | 44.886 | 24.396 | 0 | 0 | 56.704 | 34.18 | [5 empty] | 0 | 10.091 | 290 | -0.12857 | -0.19742 | 0.1568 | 0.10101 | -0.29843 | 232.1092
2006-08-16 | 13:30 | 1 | 22.251 | 0 | 1 | 0 | 37.213 | 36.342 | 26.394 | 27.213 | 25.48 | 25.696 | 23.432 | 0 | 0 | 58.048 | 55.179 | 44.953 | 24.418 | 0 | 0 | 56.747 | 34.18 | [5 empty] | 22.251 | 10 | 291 | -0.227 | -0.29098 | 0.15281 | 0.10101 | -0.39199 | 172.683
2006-08-16 | 13:31 | 0 | 22.339 | 0 | 0 | 0 | 48.363 | 36.524 | 26.627 | 27.037 | 22.483 | 25.735 | 23.592 | 0 | 0 | 58.11 | 55.218 | 44.946 | 24.46 | 0 | 0 | 56.741 | 34.244 | [5 empty] | 0 | 21.326 | 292 | -0.27359 | -0.33527 | 0.15092 | 0.10101 | -0.43628 | 159.4631
2006-08-16 | 13:32 | 0 | 22.339 | 0 | 0 | 0 | 50.427 | 36.476 | 26.529 | 26.917 | 21.932 | 25.688 | 23.616 | 0 | 0 | 58.087 | 55.195 | 44.993 | 24.46 | 0 | 0 | 56.72 | 34.268 | [5 empty] | 0 | 23.51 | 293 | -0.28058 | -0.34191 | 0.15064 | 0.10101 | -0.44292 | 157.8588
2006-08-16 | 13:33 | 0 | 22.339 | 0 | 0 | 0 | 49.372 | 36.476 | 26.578 | 26.868 | 22.412 | 25.759 | 23.857 | 0 | 0 | 58.087 | 55.195 | 45.04 | 24.46 | 0 | 0 | 56.72 | 34.29 | [5 empty] | 0 | 22.504 | 294 | -0.35076 | -0.40862 | 0.1478 | 0.10101 | -0.50963 | 145.2931
2006-08-16 | 13:34 | 0 | 22.314 | 0 | 0 | 0 | 48.685 | 36.428 | 26.578 | 26.917 | 22.579 | 25.784 | 23.496 | 0 | 0 | 58.041 | 55.218 | 45.061 | 24.506 | 0 | 0 | 56.697 | 34.268 | [5 empty] | 0 | 21.768 | 295 | -0.24564 | -0.30869 | 0.15206 | 0.10101 | -0.4097 | 166.7932
2006-08-16 | 13:35 | 0 | 22.314 | 0 | 0 | 0 | 48.044 | 36.335 | 26.603 | 26.892 | 22.268 | 25.855 | 23.253 | 0 | 0 | 58.087 | 55.174 | 44.97 | 24.46 | 0 | 0 | 56.697 | 34.29 | [5 empty] | 0 | 21.152 | 296 | -0.17487 | -0.24143 | 0.15492 | 0.10101 | -0.34244 | 195.8217
2006-08-16 | 13:36 | 0 | 22.292 | 0 | 0 | 0 | 47.56 | 36.335 | 26.674 | 26.917 | 22.339 | 25.808 | 22.942 | 0 | 0 | 58.064 | 55.218 | 44.946 | 24.482 | 0 | 0 | 56.674 | 34.268 | [5 empty] | 0 | 20.643 | 297 | -0.08431 | -0.15535 | 0.15859 | 0.10101 | -0.25636 | 304.0618
2006-08-16 | 13:37 | 0 | 22.292 | 0 | 0 | 0 | 47.08 | 36.265 | 26.674 | 26.892 | 22.17 | 25.855 | 23.111 | 0 | 0 | 58.041 | 55.151 | 45.016 | 24.435 | 0 | 0 | 56.608 | 34.29 | [5 empty] | 0 | 20.188 | 298 | -0.13352 | -0.20212 | 0.1566 | 0.10101 | -0.30313 | 227.0279
2006-08-16 | 13:38 | 0 | 22.292 | 0 | 0 | 0 | 46.69 | 36.17 | 26.723 | 27.012 | 22.243 | 25.808 | 23.158 | 0 | 0 | 58.018 | 55.127 | 44.923 | 24.46 | 0 | 0 | 56.629 | 34.268 | [5 empty] | 0 | 19.678 | 299 | -0.14721 | -0.21513 | 0.15605 | 0.10101 | -0.31614 | 214.7581
2006-08-16 | 13:39 | 0 | 22.339 | 0 | 0 | 0 | 46.323 | 36.1 | 26.819 | 26.868 | 22.194 | 25.879 | 23.857 | 0 | 0 | 58.041 | 55.151 | 44.946 | 24.435 | 0 | 0 | 56.697 | 34.244 | [5 empty] | 0 | 19.455 | 300 | -0.35076 | -0.40862 | 0.1478 | 0.10101 | -0.50963 | 145.2931
2006-08-16 | 13:40 | 0 | 22.339 | 0 | 0 | 0 | 45.978 | 36.029 | 26.843 | 26.939 | 22.412 | 25.855 | 23.687 | 0 | 0 | 58.018 | 55.104 | 44.946 | 24.435 | 0 | 0 | 56.674 | 34.244 | [5 empty] | 0 | 19.039 | 301 | -0.30125 | -0.36156 | 0.1498 | 0.10101 | -0.46257 | 153.5485
2006-08-16 | 13:41 | 0 | 22.314 | 0 | 0 | 0 | 45.611 | 35.983 | 26.917 | 26.917 | 22.533 | 25.879 | 23.398 | 0 | 0 | 57.998 | 55.104 | 44.902 | 24.435 | 0 | 0 | 56.652 | 34.244 | [5 empty] | 0 | 18.694 | 302 | -0.2171 | -0.28157 | 0.15321 | 0.10101 | -0.38258 | 176.2233
2006-08-16 | 13:42 | 0 | 22.339 | 0 | 0 | 0 | 45.245 | 35.887 | 26.939 | 26.917 | 22.194 | 25.855 | 23.376 | 0 | 0 | 57.975 | 55.174 | 44.946 | 24.46 | 0 | 0 | 56.629 | 34.22 | [5 empty] | 0 | 18.328 | 303 | -0.21069 | -0.27548 | 0.15347 | 0.10101 | -0.37649 | 178.6913
2006-08-16 | 13:43 | 0 | 22.344 | 0 | 0 | 0 | 44.951 | 35.823 | 27.137 | 26.946 | 22.273 | 25.884 | 24.08 | 0 | 0 | 58.002 | 55.088 | 44.951 | 24.465 | 0 | 0 | 56.656 | 34.249 | [5 empty] | 0 | 18.005 | 304 | -0.4157 | -0.47034 | 0.14517 | 0.10101 | -0.57135 | 137.4452
2006-08-16 | 13:44 | 0 | 22.322 | 0 | 0 | 0 | 44.608 | 35.753 | 27.162 | 26.946 | 22.344 | 25.838 | 23.815 | 0 | 0 | 57.98 | 55.088 | 44.998 | 24.465 | 0 | 0 | 56.656 | 34.273 | [5 empty] | 0 | 17.662 | 305 | -0.33853 | -0.39699 | 0.14829 | 0.10101 | -0.498 | 147.1081
2006-08-16 | 13:45 | 0 | 22.344 | 0 | 0 | 0 | 44.353 | 35.682 | 27.235 | 26.946 | 22.658 | 25.813 | 23.837 | 0 | 0 | 58.025 | 55.064 | 44.951 | 24.465 | 0 | 0 | 56.59 | 34.249 | [5 empty] | 0 | 17.407 | 306 | -0.34493 | -0.40308 | 0.14803 | 0.10101 | -0.50409 | 146.1413
2006-08-16 | 13:46 | 0 | 22.354 | 0 | 0 | 0 | 44.056 | 35.689 | 27.243 | 26.929 | 22.474 | 25.796 | 23.388 | 0 | 0 | 58.009 | 55.071 | 44.981 | 24.472 | 0 | 0 | 56.574 | 34.273 | [5 empty] | 0 | 17.127 | 307 | -0.21419 | -0.2788 | 0.15333 | 0.10101 | -0.37981 | 177.3268
2006-08-16 | 13:47 | 0 | 22.368 | 0 | 1 | 0 | 42.686 | 36.129 | 26.873 | 26.946 | 22.513 | 25.74 | 22.947 | 0 | 0 | 58.002 | 55.041 | 45.021 | 24.44 | 0 | 0 | 56.501 | 34.225 | [5 empty] | 0 | 15.74 | 308 | -0.085766 | -0.15673 | 0.15854 | 0.10101 | -0.25774 | 300.5136
2006-08-16 | 13:48 | 0 | 22.368 | 0 | 0 | 0 | 42.379 | 36.222 | 26.728 | 26.993 | 22.297 | 25.718 | 22.971 | 0 | 0 | 57.98 | 55.041 | 44.974 | 24.44 | 0 | 0 | 56.544 | 34.225 | [5 empty] | 0 | 15.386 | 309 | -0.092755 | -0.16337 | 0.15825 | 0.10101 | -0.26438 | 285.033
2006-08-16 | 13:49 | 0 | 22.425 | 0 | 0 | 0 | 42.198 | 36.277 | 26.76 | 27 | 22.329 | 25.75 | 22.738 | 0 | 0 | 57.987 | 55.048 | 45.005 | 24.497 | 0 | 0 | 56.551 | 34.28 | [5 empty] | 0 | 15.198 | 310 | -0.024906 | -0.098878 | 0.161 | 0.10101 | -0.19989 | 802.5846
2006-08-16 | 13:50 | 0 | 22.4 | 0 | 0 | 0 | 41.987 | 36.229 | 26.76 | 27.025 | 22.231 | 25.772 | 22.689 | 0 | 0 | 58.032 | 55.095 | 45.051 | 24.497 | 0 | 0 | 56.62 | 34.28 | [5 empty] | 0 | 14.962 | 311 | -0.010637 | -0.085315 | 0.16158 | 0.10101 | -0.18633 | 1751.7045
2006-08-16 | 13:51 | 0 | 22.334 | 0 | 0 | 0 | 41.686 | 36.141 | 26.718 | 27.007 | 22.025 | 25.779 | 22.479 | 0 | 0 | 57.943 | 54.957 | 44.916 | 24.43 | 0 | 0 | 56.531 | 34.261 | [5 empty] | 0 | 14.679 | 312 | 0.050515 | -0.027187 | 0.16406 | 0.10101 | -0.1282 | -253.7797
2006-08-16 | 13:52 | 0 | 22.312 | 0 | 0 | 0 | 41.473 | 36.069 | 26.694 | 27.007 | 21.831 | 25.659 | 22.479 | 0 | 0 | 57.898 | 54.957 | 45.009 | 24.455 | 0 | 0 | 56.531 | 34.354 | [5 empty] | 0 | 14.466 | 313 | 0.050515 | -0.027187 | 0.16406 | 0.10101 | -0.1282 | -253.7797
2006-08-16 | 13:53 | 0 | 22.312 | 0 | 0 | 0 | 41.262 | 36 | 26.767 | 26.958 | 21.736 | 25.73 | 22.358 | 0 | 0 | 57.898 | 54.957 | 45.009 | 24.455 | 0 | 0 | 56.508 | 34.285 | [5 empty] | 0 | 14.304 | 314 | 0.08575 | 0.0063056 | 0.16549 | 0.10101 | -0.094705 | -110.4421
2006-08-16 | 13:54 | 0 | 22.334 | 0 | 0 | 0 | 40.98 | 35.928 | 26.838 | 26.983 | 21.905 | 25.779 | 22.648 | 0 | 0 | 57.92 | 54.957 | 44.963 | 24.455 | 0 | 0 | 56.508 | 34.309 | [5 empty] | 0 | 13.997 | 315 | 0.0013024 | -0.073966 | 0.16206 | 0.10101 | -0.17498 | -13434.9279
2006-08-16 | 13:55 | 0 | 22.358 | 0 | 0 | 0 | 40.746 | 35.835 | 26.934 | 26.934 | 21.951 | 25.705 | 22.913 | 0 | 0 | 57.898 | 54.936 | 44.916 | 24.479 | 0 | 0 | 56.531 | 34.261 | [5 empty] | 0 | 13.812 | 316 | -0.075866 | -0.14732 | 0.15894 | 0.10101 | -0.24833 | 327.3269
2006-08-16 | 13:56 | 0 | 22.334 | 0 | 0 | 0 | 40.535 | 35.835 | 26.934 | 26.912 | 22 | 25.73 | 23.273 | 0 | 0 | 57.875 | 54.936 | 45.009 | 24.455 | 0 | 0 | 56.485 | 34.261 | [5 empty] | 0 | 13.623 | 317 | -0.1807 | -0.24697 | 0.15469 | 0.10101 | -0.34798 | 192.5739
2006-08-16 | 13:57 | 0 | 22.358 | 0 | 0 | 0 | 40.298 | 35.742 | 27.054 | 26.934 | 22.189 | 25.659 | 23.202 | 0 | 0 | 57.898 | 54.912 | 44.986 | 24.455 | 0 | 0 | 56.508 | 34.285 | [5 empty] | 0 | 13.364 | 318 | -0.16002 | -0.22731 | 0.15553 | 0.10101 | -0.32832 | 205.1736
2006-08-16 | 13:58 | 0 | 22.358 | 0 | 0 | 0 | 40.088 | 35.694 | 27.079 | 26.887 | 22.454 | 25.73 | 23.636 | 0 | 0 | 57.875 | 54.936 | 45.03 | 24.501 | 0 | 0 | 56.419 | 34.237 | [5 empty] | 0 | 13.201 | 319 | -0.2864 | -0.34744 | 0.15041 | 0.10101 | -0.44845 | 156.5817
2006-08-16 | 13:59 | 0 | 22.334 | 0 | 0 | 0 | 39.899 | 35.576 | 27.103 | 26.983 | 22.648 | 25.634 | 23.66 | 0 | 0 | 57.854 | 54.866 | 45.03 | 24.479 | 0 | 0 | 56.353 | 34.237 | [5 empty] | 0 | 12.916 | 320 | -0.29339 | -0.35409 | 0.15012 | 0.10101 | -0.4551 | 155.1161
2006-08-16 | 14:00 | 0 | 22.334 | 0 | 0 | 0 | 38.232 | 36 | 26.934 | 26.983 | 27.922 | 25.659 | 23.226 | 0 | 0 | 57.854 | 54.889 | 44.963 | 24.455 | 0 | 0 | 56.33 | 34.261 | [5 empty] | 0 | 11.249 | 321 | -0.16701 | -0.23396 | 0.15524 | 0.10101 | -0.33497 | 200.5655
2006-08-16 | 14:01 | 0 | 22.346 | 0 | 1 | 0 | 38.992 | 35.799 | 26.681 | 27.066 | 25.524 | 25.693 | 22.753 | 0 | 0 | 57.907 | 54.898 | 44.972 | 24.465 | 0 | 0 | 56.385 | 34.247 | [5 empty] | 0 | 11.926 | 322 | -0.029274 | -0.10303 | 0.16082 | 0.10101 | -0.20404 | 697.012
2006-08-16 | 14:02 | 0 | 22.312 | 0 | 0 | 0 | 45.513 | 35.318 | 26.647 | 26.958 | 23.226 | 25.585 | 23.008 | 0 | 0 | 57.831 | 54.842 | 44.939 | 24.455 | 0 | 0 | 56.33 | 34.237 | [5 empty] | 0 | 18.555 | 323 | -0.10353 | -0.17361 | 0.15782 | 0.10101 | -0.27462 | 265.2618
2006-08-16 | 14:03 | 0 | 22.334 | 0 | 0 | 0 | 44.963 | 35.129 | 26.647 | 26.912 | 23.202 | 25.563 | 22.454 | 0 | 0 | 57.809 | 54.842 | 44.939 | 24.43 | 0 | 0 | 56.307 | 34.237 | [5 empty] | 0 | 18.051 | 324 | 0.057795 | -0.020267 | 0.16435 | 0.10101 | -0.12128 | -209.8397
2006-08-16 | 14:04 | 0 | 22.334 | 0 | 0 | 0 | 44.341 | 35.084 | 26.647 | 26.887 | 22.864 | 25.441 | 22.719 | 0 | 0 | 57.809 | 54.819 | 44.963 | 24.455 | 0 | 0 | 56.238 | 34.237 | [5 empty] | 0 | 17.454 | 325 | -0.019373 | -0.093619 | 0.16123 | 0.10101 | -0.19463 | 1004.6524
2006-08-16 | 14:05 | 0 | 22.393 | 0 | 0 | 0 | 43.951 | 35.022 | 26.657 | 26.968 | 22.851 | 25.62 | 22.947 | 0 | 0 | 57.84 | 54.852 | 44.972 | 24.465 | 0 | 0 | 56.293 | 34.247 | [5 empty] | 0 | 16.983 | 326 | -0.085766 | -0.15673 | 0.15854 | 0.10101 | -0.25774 | 300.5136
2006-08-16 | 14:06 | 0 | 22.393 | 0 | 0 | 0 | 43.551 | 34.952 | 26.681 | 26.897 | 22.611 | 25.644 | 23.477 | 0 | 0 | 57.818 | 54.831 | 44.995 | 24.56 | 0 | 0 | 56.428 | 34.388 | [5 empty] | 0 | 16.654 | 327 | -0.2401 | -0.30343 | 0.15228 | 0.10101 | -0.40444 | 168.4463
2006-08-16 | 14:07 | 0 | 22.368 | 0 | 0 | 0 | 43.245 | 34.904 | 26.681 | 26.897 | 22.658 | 25.548 | 23.526 | 0 | 0 | 57.795 | 54.831 | 44.995 | 24.489 | 0 | 0 | 56.405 | 34.27 | [5 empty] | 0 | 16.348 | 328 | -0.25437 | -0.317 | 0.1517 | 0.10101 | -0.41801 | 164.3295
2006-08-16 | 14:08 | 0 | 22.368 | 0 | 0 | 0 | 42.918 | 34.883 | 26.777 | 26.873 | 22.393 | 25.598 | 23.141 | 0 | 0 | 57.818 | 54.831 | 44.995 | 24.489 | 0 | 0 | 56.405 | 34.294 | [5 empty] | 0 | 16.045 | 329 | -0.14226 | -0.21043 | 0.15625 | 0.10101 | -0.31144 | 218.9236
2006-08-16 | 14:09 | 0 | 22.334 | 0 | 0 | 0 | 42.578 | 34.73 | 26.767 | 26.887 | 22.238 | 25.465 | 23.033 | 0 | 0 | 57.763 | 54.775 | 45.009 | 24.455 | 0 | 0 | 56.419 | 34.261 | [5 empty] | 0 | 15.691 | 330 | -0.11081 | -0.18053 | 0.15752 | 0.10101 | -0.28154 | 254.0795
2006-08-16 | 14:10 | 0 | 22.393 | 0 | 0 | 0 | 42.329 | 34.718 | 26.922 | 26.922 | 22.682 | 25.598 | 23.285 | 0 | 0 | 57.795 | 54.807 | 44.949 | 24.489 | 0 | 0 | 56.339 | 34.27 | [5 empty] | 0 | 15.407 | 331 | -0.18419 | -0.25029 | 0.15455 | 0.10101 | -0.3513 | 190.7239
2006-08-16 | 14:11 | 0 | 22.447 | 0 | 0 | 0 | 42.102 | 34.725 | 26.951 | 26.976 | 22.351 | 25.651 | 22.832 | 0 | 0 | 57.85 | 54.838 | 44.979 | 24.519 | 0 | 0 | 56.437 | 34.325 | [5 empty] | 0 | 15.126 | 332 | -0.052278 | -0.1249 | 0.15989 | 0.10101 | -0.22591 | 432.1244
2006-08-16 | 14:12 | 0 | 22.39 | 0 | 0 | 0 | 41.836 | 34.67 | 26.944 | 26.968 | 22.201 | 25.475 | 23.258 | 0 | 0 | 57.797 | 54.784 | 45.063 | 24.511 | 0 | 0 | 56.362 | 34.294 | [5 empty] | 0 | 14.868 | 333 | -0.17633 | -0.24281 | 0.15487 | 0.10101 | -0.34382 | 194.9897
2006-08-16 | 14:13 | 0 | 22.447 | 0 | 0 | 0 | 41.609 | 34.605 | 27.167 | 26.926 | 22.04 | 25.578 | 23.555 | 0 | 0 | 57.781 | 54.793 | 45.026 | 24.519 | 0 | 0 | 56.369 | 34.347 | [5 empty] | 0 | 14.683 | 334 | -0.26282 | -0.32502 | 0.15136 | 0.10101 | -0.42603 | 162.1036
2006-08-16 | 14:14 | 0 | 22.415 | 0 | 0 | 0 | 41.32 | 34.553 | 27.113 | 26.99 | 22.032 | 25.475 | 23.283 | 0 | 0 | 57.751 | 54.763 | 45.063 | 24.511 | 0 | 0 | 56.43 | 34.34 | [5 empty] | 0 | 14.33 | 335 | -0.18361 | -0.24973 | 0.15457 | 0.10101 | -0.35074 | 191.0273
2006-08-16 | 14:15 | 0 | 22.415 | 0 | 0 | 0 | 41.083 | 34.481 | 27.159 | 26.968 | 22.032 | 25.497 | 23.258 | 0 | 0 | 57.751 | 54.784 | 45.019 | 24.511 | 0 | 0 | 56.25 | 34.27 | [5 empty] | 0 | 14.115 | 336 | -0.17633 | -0.24281 | 0.15487 | 0.10101 | -0.34382 | 194.9897
2006-08-16 | 14:16 | 0 | 22.39 | 0 | 0 | 0 | 40.825 | 34.412 | 27.159 | 26.944 | 22.057 | 25.45 | 23.114 | 0 | 0 | 57.751 | 54.74 | 45.086 | 24.511 | 0 | 0 | 56.273 | 34.27 | [5 empty] | 0 | 13.881 | 337 | -0.1344 | -0.20296 | 0.15656 | 0.10101 | -0.30397 | 226.17
2006-08-16 | 14:17 | 0 | 22.422 | 0 | 0 | 0 | 40.81 | 34.77 | 27.167 | 27.022 | 22.015 | 25.602 | 23.506 | 0 | 0 | 57.758 | 54.747 | 45.049 | 24.519 | 0 | 0 | 56.302 | 34.325 | [5 empty] | 0 | 13.788 | 338 | -0.24855 | -0.31146 | 0.15194 | 0.10101 | -0.41247 | 165.9527
2006-08-16 | 14:18 | 0 | 22.422 | 0 | 0 | 0 | 39.963 | 34.959 | 26.855 | 27 | 22.113 | 25.627 | 24.134 | 0 | 0 | 57.738 | 54.747 | 45.049 | 24.543 | 0 | 0 | 56.28 | 34.325 | [5 empty] | 0 | 12.963 | 339 | -0.43142 | -0.48529 | 0.14453 | 0.10101 | -0.5863 | 135.9001
2006-08-16 | 14:19 | 0 | 22.447 | 0 | 0 | 0 | 39.657 | 34.818 | 26.806 | 26.926 | 22.04 | 25.627 | 23.795 | 1 | 0 | 57.781 | 54.723 | 44.979 | 24.568 | 0 | 0 | 56.302 | 34.302 | [5 empty] | 0 | 12.731 | 340 | -0.3327 | -0.39146 | 0.14853 | 0.10101 | -0.49247 | 148.0193
2006-08-16 | 14:20 | 0 | 22.39 | 0 | 0 | 0 | 39.485 | 34.646 | 26.774 | 26.895 | 22.177 | 25.642 | 23.739 | 0 | 0 | 57.685 | 54.67 | 45.019 | 24.511 | 0 | 0 | 56.273 | 34.27 | [5 empty] | 0 | 12.59 | 341 | -0.3164 | -0.37596 | 0.14919 | 0.10101 | -0.47697 | 150.7491
2006-08-16 | 14:21 | 0 | 22.422 | 0 | 0 | 0 | 39.377 | 34.605 | 26.806 | 27 | 22.327 | 25.578 | 23.651 | 0 | 0 | 57.715 | 54.7 | 45.093 | 24.543 | 0 | 0 | 56.302 | 34.347 | [5 empty] | 0 | 12.377 | 342 | -0.29077 | -0.3516 | 0.15023 | 0.10101 | -0.45261 | 155.6574
2006-08-16 | 14:22 | 0 | 22.454 | 0 | 0 | 0 | 39.196 | 34.591 | 26.887 | 27.054 | 22.43 | 25.561 | 23.707 | 0 | 0 | 57.745 | 54.73 | 45.033 | 24.6 | 0 | 0 | 56.332 | 34.378 | [5 empty] | 0 | 12.142 | 343 | -0.30708 | -0.3671 | 0.14957 | 0.10101 | -0.46811 | 152.4391
2006-08-16 | 14:23 | 0 | 22.422 | 0 | 0 | 0 | 38.999 | 34.467 | 26.926 | 26.976 | 22.398 | 25.553 | 23.795 | 0 | 0 | 57.692 | 54.677 | 45.072 | 24.543 | 0 | 0 | 56.257 | 34.347 | [5 empty] | 0 | 12.023 | 344 | -0.3327 | -0.39146 | 0.14853 | 0.10101 | -0.49247 | 148.0193
2006-08-16 | 14:24 | 0 | 22.479 | 0 | 0 | 0 | 38.82 | 34.45 | 27.032 | 26.958 | 22.192 | 25.659 | 23.491 | 0 | 0 | 57.745 | 54.686 | 45.033 | 24.551 | 0 | 0 | 56.332 | 34.309 | [5 empty] | 0 | 11.862 | 345 | -0.24418 | -0.30731 | 0.15212 | 0.10101 | -0.40832 | 167.221
2006-08-16 | 14:25 | 0 | 22.422 | 0 | 0 | 0 | 38.578 | 34.395 | 27 | 26.976 | 22.135 | 25.529 | 23.001 | 0 | 0 | 57.669 | 54.632 | 45.002 | 24.543 | 0 | 0 | 56.325 | 34.302 | [5 empty] | 0 | 11.602 | 346 | -0.10149 | -0.17168 | 0.1579 | 0.10101 | -0.27269 | 268.6803
2006-08-16 | 14:26 | 0 | 22.479 | 0 | 0 | 0 | 38.444 | 34.309 | 27.103 | 26.912 | 22.096 | 25.61 | 23.322 | 0 | 0 | 57.699 | 54.663 | 45.079 | 24.575 | 0 | 0 | 56.309 | 34.309 | [5 empty] | 0 | 11.532 | 347 | -0.19497 | -0.26053 | 0.15411 | 0.10101 | -0.36154 | 185.4369
2006-08-16 | 14:27 | 0 | 22.479 | 0 | 0 | 0 | 38.256 | 34.333 | 27.177 | 26.912 | 22.047 | 25.61 | 22.962 | 0 | 0 | 57.699 | 54.663 | 45.056 | 24.6 | 0 | 0 | 56.286 | 34.309 | [5 empty] | 0 | 11.344 | 348 | -0.090134 | -0.16088 | 0.15836 | 0.10101 | -0.26189 | 290.5569
2006-08-16 | 14:28 | 0 | 22.503 | 0 | 0 | 0 | 38.069 | 34.215 | 27.297 | 26.912 | 22.072 | 25.61 | 22.792 | 0 | 0 | 57.722 | 54.639 | 45.056 | 24.575 | 0 | 0 | 56.309 | 34.285 | [5 empty] | 0 | 11.157 | 349 | -0.04063 | -0.11383 | 0.16036 | 0.10101 | -0.21484 | 528.7561
2006-08-16 | 14:29 | 0 | 22.535 | 0 | 0 | 0 | 37.935 | 34.247 | 27.329 | 26.87 | 21.934 | 25.521 | 23.136 | 0 | 0 | 57.706 | 54.67 | 45.04 | 24.607 | 0 | 0 | 56.273 | 34.34 | [5 empty] | 0 | 11.065 | 350 | -0.1408 | -0.20904 | 0.15631 | 0.10101 | -0.31005 | 220.2044
2006-08-16 | 14:30 | 0 | 22.528 | 0 | 0 | 0 | 37.691 | 34.168 | 27.343 | 26.863 | 21.927 | 25.441 | 23.393 | 0 | 0 | 57.699 | 54.616 | 45.056 | 24.551 | 0 | 0 | 56.197 | 34.309 | [5 empty] | 0 | 10.828 | 351 | -0.21564 | -0.28018 | 0.15327 | 0.10101 | -0.38119 | 176.7713
2006-08-16 | 14:31 | 0 | 22.493 | 0 | 0 | 0 | 37.519 | 34.089 | 27.383 | 26.806 | 22.16 | 25.409 | 23.288 | 0 | 0 | 57.669 | 54.632 | 45.093 | 24.59 | 0 | 0 | 56.213 | 34.278 | [5 empty] | 0 | 10.713 | 352 | -0.18507 | -0.25112 | 0.15451 | 0.10101 | -0.35213 | 190.2723
2006-08-16 | 14:32 | 0 | 22.493 | 0 | 0 | 0 | 37.332 | 34.041 | 27.503 | 26.877 | 22.086 | 25.384 | 23.096 | 0 | 0 | 57.646 | 54.609 | 45.049 | 24.59 | 0 | 0 | 56.257 | 34.278 | [5 empty] | 0 | 10.455 | 353 | -0.12916 | -0.19797 | 0.15678 | 0.10101 | -0.29898 | 231.4912
2006-08-16 | 14:33 | 0 | 22.493 | 0 | 0 | 0 | 36.816 | 34.278 | 27.262 | 26.951 | 22.135 | 25.289 | 23.143 | 0 | 0 | 57.646 | 54.609 | 45.163 | 24.59 | 0 | 0 | 56.236 | 34.254 | [5 empty] | 0 | 9.865 | 354 | -0.14284 | -0.21098 | 0.15622 | 0.10101 | -0.31199 | 218.4185
2006-08-16 | 14:34 | 0 | 22.518 | 0 | 0 | 0 | 35.852 | 34.536 | 26.973 | 26.973 | 21.895 | 25.335 | 23.168 | 0 | 0 | 57.646 | 54.562 | 45.049 | 24.59 | 0 | 0 | 56.213 | 34.254 | [5 empty] | 0 | 8.879 | 355 | -0.15012 | -0.2179 | 0.15593 | 0.10101 | -0.31891 | 212.4361
2006-08-16 | 14:35 | 0 | 22.525 | 0 | 0 | 0 | 35.811 | 34.378 | 26.885 | 26.958 | 22.022 | 25.416 | 23.153 | 0 | 0 | 57.633 | 54.616 | 45.056 | 24.622 | 0 | 0 | 56.266 | 34.261 | [5 empty] | 0 | 8.853 | 356 | -0.14575 | -0.21375 | 0.1561 | 0.10101 | -0.31476 | 215.9538
2006-08-16 | 14:36 | 0 | 22.525 | 0 | 0 | 0 | 35.765 | 34.309 | 26.958 | 27.029 | 22.094 | 25.465 | 23.849 | 0 | 0 | 57.633 | 54.593 | 45.1 | 24.622 | 0 | 0 | 56.243 | 34.285 | [5 empty] | 0 | 8.736 | 357 | -0.34843 | -0.4064 | 0.14789 | 0.10101 | -0.50741 | 145.629
2006-08-16 | 14:37 | 0 | 22.525 | 0 | 0 | 0 | 35.67 | 34.261 | 26.958 | 26.86 | 22.192 | 25.392 | 23.898 | 0 | 0 | 57.656 | 54.572 | 45.124 | 24.622 | 0 | 0 | 56.243 | 34.237 | [5 empty] | 0 | 8.81 | 358 | -0.3627 | -0.41997 | 0.14731 | 0.10101 | -0.52098 | 143.6394
2006-08-16 | 14:38 | 0 | 22.55 | 0 | 0 | 0 | 35.624 | 34.189 | 27.029 | 27.005 | 22.238 | 25.392 | 24.283 | 0 | 0 | 57.633 | 54.548 | 45.124 | 24.622 | 0 | 0 | 56.22 | 34.213 | [5 empty] | 0 | 8.619 | 359 | -0.47481 | -0.52653 | 0.14277 | 0.10101 | -0.62754 | 132.1676
2006-08-16 | 14:39 | 0 | 22.525 | 0 | 0 | 0 | 35.483 | 34.12 | 27.15 | 26.909 | 22.336 | 25.585 | 24.092 | 0 | 0 | 57.633 | 54.548 | 45.033 | 24.622 | 0 | 0 | 56.266 | 34.237 | [5 empty] | 0 | 8.574 | 360 | -0.41919 | -0.47367 | 0.14502 | 0.10101 | -0.57468 | 137.0918
2006-08-16 | 14:40 | 0 | 22.525 | 0 | 0 | 0 | 35.342 | 34.072 | 27.054 | 26.909 | 22.501 | 25.487 | 24.188 | 0 | 0 | 57.61 | 54.525 | 45.079 | 24.622 | 0 | 0 | 56.243 | 34.213 | [5 empty] | 0 | 8.433 | 361 | -0.44715 | -0.50024 | 0.14389 | 0.10101 | -0.60125 | 134.4637
2006-08-16 | 14:41 | 0 | 22.55 | 0 | 0 | 0 | 35.201 | 34.003 | 27.15 | 26.885 | 22.839 | 25.585 | 24.308 | 0 | 0 | 57.61 | 54.525 | 45.056 | 24.622 | 0 | 0 | 56.266 | 34.213 | [5 empty] | 0 | 8.316 | 362 | -0.48209 | -0.53345 | 0.14248 | 0.10101 | -0.63446 | 131.6072
2006-08-16 | 14:42 | 0 | 22.584 | 0 | 0 | 0 | 35.117 | 33.988 | 27.208 | 26.848 | 22.969 | 25.595 | 24.752 | 0 | 0 | 57.642 | 54.534 | 45.156 | 24.656 | 0 | 0 | 56.229 | 34.27 | [5 empty] | 0 | 8.269 | 363 | -0.61138 | -0.65635 | 0.13724 | 0.10101 | -0.75736 | 123.8772
2006-08-16 | 14:43 | 0 | 22.55 | 0 | 0 | 0 | 34.967 | 33.931 | 27.294 | 26.789 | 23.344 | 25.487 | 24.188 | 0 | 0 | 57.587 | 54.502 | 45.079 | 24.622 | 0 | 0 | 56.175 | 34.237 | [5 empty] | 0 | 8.178 | 364 | -0.44715 | -0.50024 | 0.14389 | 0.10101 | -0.60125 | 134.4637
2006-08-16 | 14:44 | 0 | 22.584 | 0 | 0 | 0 | 34.904 | 33.871 | 27.304 | 26.824 | 23.163 | 25.401 | 24.416 | 0 | 0 | 57.576 | 54.49 | 45.112 | 24.656 | 0 | 0 | 56.163 | 34.27 | [5 empty] | 0 | 8.08 | 365 | -0.51354 | -0.56335 | 0.1412 | 0.10101 | -0.66436 | 129.3687
2006-08-16 | 14:45 | 0 | 22.584 | 0 | 0 | 0 | 34.763 | 33.823 | 27.498 | 26.848 | 23.234 | 25.521 | 23.957 | 0 | 0 | 57.596 | 54.49 | 45.112 | 24.631 | 0 | 0 | 56.117 | 34.247 | [5 empty] | 0 | 7.915 | 366 | -0.37988 | -0.4363 | 0.14662 | 0.10101 | -0.53731 | 141.442
2006-08-16 | 14:46 | 0 | 22.584 | 0 | 0 | 0 | 34.67 | 33.754 | 27.498 | 26.799 | 22.993 | 25.499 | 23.668 | 0 | 0 | 57.576 | 54.467 | 45.042 | 24.631 | 0 | 0 | 56.14 | 34.27 | [5 empty] | 0 | 7.871 | 367 | -0.29572 | -0.3563 | 0.15003 | 0.10101 | -0.45731 | 154.6429
2006-08-16 | 14:47 | 0 | 22.584 | 0 | 0 | 0 | 34.505 | 33.754 | 27.522 | 26.774 | 23.138 | 25.401 | 23.837 | 0 | 0 | 57.553 | 54.443 | 45.042 | 24.631 | 0 | 0 | 56.093 | 34.294 | [5 empty] | 0 | 7.731 | 368 | -0.34493 | -0.40308 | 0.14803 | 0.10101 | -0.50409 | 146.1413
2006-08-16 | 14:48 | 0 | 22.584 | 0 | 0 | 0 | 34.388 | 33.637 | 27.522 | 26.774 | 23.018 | 25.401 | 24.006 | 0 | 0 | 57.553 | 54.42 | 45.112 | 24.607 | 0 | 0 | 56.093 | 34.318 | [5 empty] | 0 | 7.614 | 369 | -0.39415 | -0.44986 | 0.14604 | 0.10101 | -0.55087 | 139.7627
2006-08-16 | 14:49 | 0 | 22.535 | 0 | 0 | 0 | 33.964 | 33.823 | 27.353 | 26.873 | 23.065 | 25.546 | 23.163 | 0 | 0 | 57.553 | 54.42 | 45.042 | 24.607 | 0 | 0 | 56.117 | 34.27 | [5 empty] | 0 | 7.091 | 370 | -0.14867 | -0.21652 | 0.15599 | 0.10101 | -0.31753 | 213.5857
2006-08-16 | 14:50 | 0 | 22.559 | 0 | 0 | 0 | 33.354 | 34.27 | 27.039 | 26.895 | 22.969 | 25.45 | 23.741 | 0 | 0 | 57.507 | 54.397 | 45.112 | 24.631 | 0 | 0 | 56.14 | 34.27 | [5 empty] | 0 | 6.459 | 371 | -0.31698 | -0.37651 | 0.14917 | 0.10101 | -0.47752 | 150.6468
2006-08-16 | 14:51 | 0 | 22.562 | 0 | 0 | 0 | 33.216 | 34.156 | 26.922 | 26.9 | 26.875 | 25.477 | 23.599 | 0 | 0 | 57.51 | 54.399 | 45.138 | 24.634 | 0 | 0 | 56.142 | 34.297 | [5 empty] | 0 | 6.316 | 372 | -0.27563 | -0.3372 | 0.15084 | 0.10101 | -0.43821 | 158.9868
2006-08-16 | 14:52 | 0 | 22.586 | 1 | 0 | 0 | 32.888 | 33.991 | 26.801 | 26.995 | 27.694 | 25.502 | 23.479 | 0 | 0 | 57.532 | 54.399 | 45.114 | 24.634 | 0 | 0 | 56.119 | 34.297 | [5 empty] | 0 | 5.893 | 373 | -0.24068 | -0.30399 | 0.15226 | 0.10101 | -0.405 | 168.2687
2006-08-16 | 14:53 | 0 | 22.618 | 0 | 0 | 0 | 33.34 | 33.505 | 26.642 | 27.147 | 24.376 | 25.558 | 23.582 | 0 | 0 | 57.539 | 54.408 | 45.121 | 24.666 | 0 | 0 | 56.126 | 34.352 | [5 empty] | 0 | 6.193 | 374 | -0.27068 | -0.3325 | 0.15104 | 0.10101 | -0.43351 | 160.156
2006-08-16 | 14:54 | 0 | 22.643 | 0 | 0 | 0 | 33.787 | 33.153 | 26.618 | 27.052 | 23.293 | 25.678 | 23.847 | 0 | 0 | 57.539 | 54.408 | 45.098 | 24.666 | 0 | 0 | 56.126 | 34.328 | [5 empty] | 0 | 6.735 | 375 | -0.34785 | -0.40585 | 0.14792 | 0.10101 | -0.50686 | 145.7137
2006-08-16 | 14:55 | 0 | 22.537 | 0 | 0 | 0 | 33.708 | 33.005 | 26.537 | 27.115 | 22.827 | 25.647 | 23.624 | 0 | 0 | 57.466 | 54.331 | 45.044 | 24.634 | 0 | 0 | 56.072 | 34.321 | [5 empty] | 0 | 6.593 | 376 | -0.28291 | -0.34412 | 0.15055 | 0.10101 | -0.44513 | 157.3416
2006-08-16 | 14:56 | 0 | 22.537 | 0 | 0 | 0 | 33.591 | 32.909 | 26.537 | 26.995 | 22.78 | 25.671 | 23.381 | 0 | 0 | 57.487 | 54.355 | 45.114 | 24.634 | 0 | 0 | 56.028 | 34.273 | [5 empty] | 0 | 6.596 | 377 | -0.21215 | -0.27686 | 0.15341 | 0.10101 | -0.37787 | 178.1173
2006-08-16 | 14:57 | 0 | 22.562 | 0 | 0 | 0 | 33.428 | 32.864 | 26.61 | 27.02 | 22.731 | 25.742 | 23.454 | 0 | 0 | 57.487 | 54.355 | 45.021 | 24.634 | 0 | 0 | 56.028 | 34.297 | [5 empty] | 0 | 6.408 | 378 | -0.2334 | -0.29707 | 0.15255 | 0.10101 | -0.39808 | 170.5523
2006-08-16 | 14:58 | 0 | 22.594 | 0 | 0 | 0 | 33.388 | 32.847 | 26.689 | 27.003 | 22.837 | 25.75 | 23.028 | 0 | 0 | 57.496 | 54.338 | 45.03 | 24.641 | 0 | 0 | 56.058 | 34.304 | [5 empty] | 0 | 6.385 | 379 | -0.10935 | -0.17915 | 0.15758 | 0.10101 | -0.28016 | 256.1969
2006-08-16 | 14:59 | 0 | 22.618 | 0 | 0 | 0 | 33.318 | 32.754 | 26.738 | 26.978 | 22.763 | 25.678 | 23.123 | 0 | 0 | 57.473 | 54.315 | 45.075 | 24.641 | 0 | 0 | 56.058 | 34.304 | [5 empty] | 0 | 6.34 | 380 | -0.13702 | -0.20545 | 0.15646 | 0.10101 | -0.30646 | 223.6621
2006-08-16 | 15:00 | 0 | 22.594 | 0 | 0 | 0 | 33.223 | 32.754 | 26.809 | 27.052 | 22.738 | 25.678 | 23.077 | 0 | 0 | 57.45 | 54.292 | 45.051 | 24.641 | 0 | 0 | 56.012 | 34.304 | [5 empty] | 0 | 6.171 | 381 | -0.12362 | -0.19271 | 0.157 | 0.10101 | -0.29372 | 237.5975
2006-08-16 | 15:01 | 0 | 22.599 | 0 | 0 | 0 | 33.134 | 32.783 | 26.887 | 27.081 | 22.41 | 25.754 | 22.937 | 0 | 0 | 57.455 | 54.32 | 45.079 | 24.671 | 0 | 0 | 56.063 | 34.333 | [5 empty] | 0 | 6.053 | 382 | -0.082854 | -0.15396 | 0.15865 | 0.10101 | -0.25497 | 307.7347
2006-08-16 | 15:02 | 0 | 22.599 | 0 | 0 | 0 | 33.041 | 32.711 | 26.936 | 26.936 | 22.265 | 25.779 | 22.888 | 0 | 0 | 57.455 | 54.32 | 45.103 | 24.671 | 0 | 0 | 56.04 | 34.309 | [5 empty] | 0 | 6.105 | 383 | -0.068586 | -0.1404 | 0.15923 | 0.10101 | -0.24141 | 351.9813
2006-08-16 | 15:03 | 0 | 22.599 | 0 | 0 | 0 | 32.948 | 32.689 | 26.983 | 26.912 | 22.41 | 25.779 | 23.54 | 0 | 0 | 57.455 | 54.32 | 45.058 | 24.646 | 0 | 0 | 56.04 | 34.333 | [5 empty] | 0 | 6.036 | 384 | -0.25845 | -0.32087 | 0.15154 | 0.10101 | -0.42188 | 163.2367
2006-08-16 | 15:04 | 0 | 22.594 | 0 | 0 | 0 | 32.799 | 32.565 | 27.098 | 26.931 | 22.331 | 25.75 | 23.268 | 0 | 0 | 57.45 | 54.271 | 45.007 | 24.641 | 0 | 0 | 56.012 | 34.28 | [5 empty] | 0 | 5.868 | 385 | -0.17924 | -0.24558 | 0.15475 | 0.10101 | -0.34659 | 193.3661
2006-08-16 | 15:05 | 0 | 22.569 | 0 | 0 | 0 | 32.706 | 32.52 | 27.098 | 26.882 | 22.405 | 25.654 | 23.342 | 0 | 0 | 57.405 | 54.271 | 45.03 | 24.617 | 0 | 0 | 56.012 | 34.28 | [5 empty] | 0 | 5.824 | 386 | -0.20079 | -0.26607 | 0.15387 | 0.10101 | -0.36708 | 182.8154
2006-08-16 | 15:06 | 0 | 22.623 | 0 | 0 | 0 | 32.641 | 32.548 | 27.152 | 26.887 | 22.479 | 25.634 | 23.153 | 0 | 0 | 57.432 | 54.32 | 45.126 | 24.646 | 0 | 0 | 56.063 | 34.333 | [5 empty] | 0 | 5.754 | 387 | -0.14575 | -0.21375 | 0.1561 | 0.10101 | -0.31476 | 215.9538
2006-08-16 | 15:07 | 0 | 22.623 | 0 | 0 | 0 | 32.548 | 32.57 | 27.248 | 26.912 | 22.528 | 25.708 | 23.008 | 0 | 0 | 57.432 | 54.275 | 45.126 | 24.671 | 0 | 0 | 56.063 | 34.309 | [5 empty] | 0 | 5.636 | 388 | -0.10353 | -0.17361 | 0.15782 | 0.10101 | -0.27462 | 265.2618
2006-08-16 | 15:08 | 0 | 22.599 | 0 | 0 | 0 | 32.475 | 32.5 | 27.297 | 26.936 | 22.385 | 25.659 | 23.177 | 0 | 0 | 57.409 | 54.252 | 45.079 | 24.671 | 0 | 0 | 56.04 | 34.333 | [5 empty] | 0 | 5.539 | 389 | -0.15274 | -0.22039 | 0.15582 | 0.10101 | -0.3214 | 210.4221
2006-08-16 | 15:09 | 0 | 22.623 | 0 | 0 | 0 | 32.38 | 32.924 | 27.081 | 26.961 | 22.721 | 25.563 | 22.937 | 0 | 0 | 57.409 | 54.252 | 45.173 | 24.671 | 0 | 0 | 56.04 | 34.357 | [5 empty] | 0 | 5.419 | 390 | -0.082854 | -0.15396 | 0.15865 | 0.10101 | -0.25497 | 307.7347
2006-08-16 | 15:10 | 0 | 22.623 | 0 | 0 | 0 | 32.451 | 33.605 | 26.816 | 26.912 | 22.697 | 25.634 | 23.008 | 0 | 0 | 57.409 | 54.252 | 45.058 | 24.646 | 0 | 0 | 56.04 | 34.38 | [5 empty] | 0 | 5.539 | 391 | -0.10353 | -0.17361 | 0.15782 | 0.10101 | -0.27462 | 265.2618
2006-08-16 | 15:11 | 0 | 22.599 | 0 | 0 | 0 | 32.38 | 33.558 | 26.814 | 27.032 | 22.528 | 25.514 | 23.371 | 0 | 0 | 57.341 | 54.205 | 45.079 | 24.646 | 0 | 0 | 56.016 | 34.357 | [5 empty] | 0 | 5.348 | 392 | -0.20924 | -0.27409 | 0.15353 | 0.10101 | -0.3751 | 179.2733
2006-08-16 | 15:12 | 0 | 22.564 | 0 | 0 | 0 | 32.198 | 33.522 | 26.779 | 26.875 | 22.586 | 25.622 | 23.02 | 0 | 0 | 57.329 | 54.194 | 45.021 | 24.634 | 0 | 0 | 56.096 | 34.321 | [5 empty] | 0 | 5.323 | 393 | -0.10702 | -0.17694 | 0.15767 | 0.10101 | -0.27795 | 259.7045
2006-08-16 | 15:13 | 0 | 22.564 | 0 | 0 | 0 | 32.125 | 33.405 | 26.875 | 26.9 | 22.731 | 25.598 | 23.334 | 0 | 0 | 57.329 | 54.17 | 45.044 | 24.658 | 0 | 0 | 56.072 | 34.345 | [5 empty] | 0 | 5.225 | 394 | -0.19846 | -0.26385 | 0.15397 | 0.10101 | -0.36486 | 183.8455
2006-08-16 | 15:14 | 0 | 22.54 | 0 | 0 | 0 | 32.029 | 33.405 | 26.924 | 26.875 | 22.78 | 25.696 | 23.575 | 0 | 0 | 57.329 | 54.194 | 45.135 | 24.658 | 0 | 0 | 56.026 | 34.297 | [5 empty] | 0 | 5.154 | 395 | -0.26864 | -0.33056 | 0.15113 | 0.10101 | -0.43157 | 160.65
2006-08-16 | 15:15 | 0 | 22.586 | 0 | 0 | 0 | 31.958 | 33.333 | 26.971 | 26.801 | 22.851 | 25.718 | 23.984 | 0 | 0 | 57.306 | 54.17 | 45 | 24.634 | 0 | 0 | 56.026 | 34.273 | [5 empty] | 0 | 5.157 | 396 | -0.38774 | -0.44377 | 0.1463 | 0.10101 | -0.54478 | 140.5014
2006-08-16 | 15:16 | 0 | 22.596 | 0 | 0 | 0 | 31.845 | 33.318 | 27.101 | 26.882 | 23.246 | 25.872 | 23.871 | 0 | 0 | 57.359 | 54.177 | 45.051 | 24.666 | 0 | 0 | 56.012 | 34.304 | [5 empty] | 0 | 4.963 | 397 | -0.35484 | -0.41249 | 0.14763 | 0.10101 | -0.5135 | 144.7159
2006-08-16 | 15:17 | 0 | 22.564 | 0 | 0 | 0 | 31.813 | 33.239 | 27.069 | 26.826 | 23.19 | 25.718 | 24.249 | 0 | 0 | 57.306 | 54.147 | 45.114 | 24.683 | 0 | 0 | 55.958 | 34.251 | [5 empty] | 0 | 4.987 | 398 | -0.46491 | -0.51712 | 0.14317 | 0.10101 | -0.61813 | 132.958
2006-08-16 | 15:18 | 0 | 22.618 | 0 | 0 | 0 | 31.772 | 33.201 | 27.147 | 26.811 | 23.293 | 25.774 | 24.256 | 0 | 0 | 57.316 | 54.131 | 45.075 | 24.715 | 0 | 0 | 55.988 | 34.282 | [5 empty] | 0 | 4.961 | 399 | -0.46695 | -0.51906 | 0.14309 | 0.10101 | -0.62007 | 132.7925
2006-08-16 | 15:19 | 0 | 22.586 | 0 | 0 | 0 | 31.595 | 33.146 | 27.189 | 26.779 | 23.479 | 25.791 | 24.732 | 0 | 0 | 57.286 | 54.124 | 45.044 | 24.683 | 0 | 0 | 55.935 | 34.251 | [5 empty] | 0 | 4.816 | 400 | -0.60556 | -0.65082 | 0.13747 | 0.10101 | -0.75183 | 124.1545
2006-08-16 | 15:20 | 0 | 22.586 | 0 | 0 | 0 | 31.549 | 33.098 | 27.334 | 26.826 | 23.43 | 25.742 | 24.347 | 0 | 0 | 57.263 | 54.079 | 45.044 | 24.683 | 0 | 0 | 55.958 | 34.273 | [5 empty] | 0 | 4.723 | 401 | -0.49345 | -0.54425 | 0.14202 | 0.10101 | -0.64526 | 130.7659
2006-08-16 | 15:21 | 0 | 22.618 | 0 | 0 | 0 | 31.46 | 33.06 | 27.365 | 26.787 | 23.486 | 25.774 | 23.92 | 0 | 0 | 57.293 | 54.11 | 45.075 | 24.69 | 0 | 0 | 55.965 | 34.282 | [5 empty] | 0 | 4.673 | 402 | -0.3691 | -0.42606 | 0.14705 | 0.10101 | -0.52707 | 142.7961
2006-08-16 | 15:22 | 0 | 22.618 | 0 | 0 | 0 | 31.387 | 33.012 | 27.365 | 26.713 | 23.606 | 25.727 | 24.016 | 0 | 0 | 57.293 | 54.11 | 45.03 | 24.69 | 0 | 0 | 55.965 | 34.328 | [5 empty] | 0 | 4.674 | 403 | -0.39706 | -0.45263 | 0.14592 | 0.10101 | -0.55364 | 139.4349
2006-08-16 | 15:23 | 0 | 22.618 | 0 | 0 | 0 | 31.338 | 32.895 | 27.51 | 26.787 | 23.606 | 25.799 | 24.281 | 0 | 0 | 57.27 | 54.086 | 45.007 | 24.69 | 0 | 0 | 55.988 | 34.328 | [5 empty] | 0 | 4.551 | 404 | -0.47423 | -0.52598 | 0.14279 | 0.10101 | -0.62699 | 132.2132
2006-08-16 | 15:24 | 0 | 22.65 | 0 | 0 | 0 | 31.298 | 32.902 | 27.542 | 26.794 | 23.423 | 25.759 | 24.001 | 0 | 0 | 57.3 | 54.117 | 45.105 | 24.747 | 0 | 0 | 55.995 | 34.359 | [5 empty] | 0 | 4.504 | 405 | -0.39269 | -0.44848 | 0.1461 | 0.10101 | -0.54949 | 139.9285
2006-08-16 | 15:25 | 0 | 22.643 | 0 | 0 | 0 | 31.073 | 32.895 | 27.365 | 26.762 | 23.317 | 25.583 | 24.185 | 0 | 0 | 57.247 | 54.04 | 45.075 | 24.69 | 0 | 0 | 55.921 | 34.282 | [5 empty] | 0 | 4.311 | 406 | -0.44627 | -0.49941 | 0.14393 | 0.10101 | -0.60042 | 134.5408
2006-08-16 | 15:26 | 0 | 22.699 | 0 | 0 | 0 | 31.009 | 33.115 | 27.373 | 26.819 | 23.447 | 25.686 | 24.337 | 0 | 0 | 57.277 | 54.093 | 45.037 | 24.722 | 0 | 0 | 55.951 | 34.29 | [5 empty] | 0 | 4.19 | 407 | -0.49053 | -0.54148 | 0.14213 | 0.10101 | -0.64249 | 130.9779
2006-08-16 | 15:27 | 0 | 22.675 | 0 | 0 | 0 | 30.913 | 33.184 | 27.228 | 26.77 | 23.398 | 25.639 | 24.482 | 0 | 0 | 57.277 | 54.093 | 45.061 | 24.722 | 0 | 0 | 55.904 | 34.335 | [5 empty] | 0 | 4.143 | 408 | -0.53276 | -0.58162 | 0.14042 | 0.10101 | -0.68263 | 128.1308
2006-08-16 | 15:28 | 0 | 22.65 | 0 | 0 | 0 | 30.889 | 33.137 | 27.275 | 26.77 | 23.423 | 25.661 | 23.759 | 0 | 0 | 57.254 | 54.07 | 45.152 | 24.698 | 0 | 0 | 55.858 | 34.335 | [5 empty] | 0 | 4.119 | 409 | -0.32222 | -0.38149 | 0.14895 | 0.10101 | -0.4825 | 149.7424
2006-08-16 | 15:29 | 0 | 22.65 | 0 | 0 | 0 | 30.815 | 33.067 | 27.348 | 26.77 | 23.469 | 25.59 | 24.242 | 0 | 0 | 57.231 | 54.047 | 45.105 | 24.722 | 0 | 0 | 55.858 | 34.314 | [5 empty] | 0 | 4.045 | 410 | -0.46287 | -0.51519 | 0.14325 | 0.10101 | -0.6162 | 133.1249
2006-08-16 | 15:30 | 0 | 22.675 | 0 | 0 | 0 | 30.793 | 33.019 | 27.373 | 26.698 | 23.325 | 25.541 | 24.362 | 0 | 0 | 57.211 | 54.023 | 45.082 | 24.722 | 0 | 0 | 55.813 | 34.314 | [5 empty] | 0 | 4.095 | 411 | -0.49781 | -0.5484 | 0.14184 | 0.10101 | -0.64941 | 130.4526
2006-08-16 | 15:31 | 0 | 22.65 | 0 | 0 | 0 | 30.732 | 33.007 | 27.432 | 26.782 | 23.7 | 25.553 | 23.891 | 0 | 0 | 57.222 | 54.035 | 45.14 | 24.71 | 0 | 0 | 55.802 | 34.302 | [5 empty] | 0 | 3.95 | 412 | -0.36066 | -0.41803 | 0.1474 | 0.10101 | -0.51904 | 143.914
2006-08-16 | 15:32 | 0 | 22.704 | 0 | 0 | 0 | 30.678 | 33 | 27.618 | 26.774 | 23.548 | 25.691 | 23.886 | 0 | 0 | 57.238 | 54.028 | 45.042 | 24.727 | 0 | 0 | 55.841 | 34.318 | [5 empty] | 0 | 3.904 | 413 | -0.3592 | -0.41664 | 0.14746 | 0.10101 | -0.51765 | 144.112
2006-08-16 | 15:33 | 0 | 22.704 | 0 | 0 | 0 | 30.604 | 32.979 | 27.593 | 26.728 | 23.283 | 25.666 | 24.342 | 0 | 0 | 57.238 | 54.051 | 45.156 | 24.752 | 0 | 0 | 55.841 | 34.294 | [5 empty] | 0 | 3.876 | 414 | -0.49199 | -0.54287 | 0.14207 | 0.10101 | -0.64388 | 130.8716
2006-08-16 | 15:34 | 0 | 22.704 | 0 | 0 | 0 | 30.58 | 32.955 | 27.618 | 26.654 | 23.427 | 25.62 | 24.825 | 0 | 0 | 57.238 | 54.028 | 45.086 | 24.752 | 0 | 0 | 55.862 | 34.294 | [5 empty] | 0 | 3.926 | 415 | -0.63264 | -0.67656 | 0.13638 | 0.10101 | -0.77757 | 122.9088
2006-08-16 | 15:35 | 0 | 22.704 | 0 | 0 | 0 | 30.58 | 32.883 | 27.642 | 26.654 | 23.378 | 25.644 | 24.703 | 0 | 0 | 57.215 | 54.007 | 45.133 | 24.727 | 0 | 0 | 55.818 | 34.318 | [5 empty] | 0 | 3.926 | 416 | -0.59711 | -0.64279 | 0.13781 | 0.10101 | -0.7438 | 124.566
2006-08-16 | 15:36 | 0 | 22.709 | 0 | 0 | 0 | 30.514 | 32.866 | 27.743 | 26.757 | 23.432 | 25.624 | 24.227 | 0 | 0 | 57.197 | 53.988 | 45.093 | 24.781 | 0 | 0 | 55.869 | 34.347 | [5 empty] | 0 | 3.757 | 417 | -0.4585 | -0.51103 | 0.14343 | 0.10101 | -0.61204 | 133.4876
2006-08-16 | 15:37 | 0 | 22.709 | 0 | 0 | 0 | 30.418 | 32.842 | 27.721 | 26.757 | 23.432 | 25.696 | 24.636 | 0 | 0 | 57.197 | 53.988 | 45.07 | 24.806 | 0 | 0 | 55.89 | 34.323 | [5 empty] | 0 | 3.661 | 418 | -0.5776 | -0.62424 | 0.13861 | 0.10101 | -0.72525 | 125.5628
2006-08-16 | 15:38 | 0 | 22.709 | 0 | 0 | 0 | 30.369 | 32.749 | 27.817 | 26.684 | 23.312 | 25.649 | 24.3 | 0 | 0 | 57.22 | 53.988 | 45.138 | 24.781 | 0 | 0 | 55.89 | 34.347 | [5 empty] | 0 | 3.685 | 419 | -0.47976 | -0.53124 | 0.14257 | 0.10101 | -0.63225 | 131.7847
2006-08-16 | 15:39 | 0 | 22.734 | 0 | 0 | 0 | 30.33 | 32.78 | 27.897 | 26.669 | 23.369 | 25.632 | 24.499 | 0 | 0 | 57.272 | 54.019 | 45.124 | 24.813 | 0 | 0 | 55.944 | 34.378 | [5 empty] | 0 | 3.661 | 420 | -0.53771 | -0.58632 | 0.14022 | 0.10101 | -0.68733 | 127.8263
2006-08-16 | 15:40 | 0 | 22.734 | 0 | 0 | 0 | 30.2 | 32.677 | 27.866 | 26.613 | 23.337 | 25.575 | 24.18 | 0 | 0 | 57.22 | 53.965 | 45.07 | 24.781 | 0 | 0 | 55.89 | 34.323 | [5 empty] | 0 | 3.587 | 421 | -0.44482 | -0.49802 | 0.14399 | 0.10101 | -0.59903 | 134.6701
2006-08-16 | 15:41 | 0 | 22.709 | 0 | 0 | 0 | 30.153 | 32.725 | 27.841 | 26.708 | 23.408 | 25.575 | 24.082 | 0 | 0 | 57.151 | 53.942 | 45.093 | 24.781 | 0 | 0 | 55.846 | 34.347 | [5 empty] | 0 | 3.445 | 422 | -0.41628 | -0.4709 | 0.14514 | 0.10101 | -0.57191 | 137.3859
2006-08-16 | 15:42 | 0 | 22.741 | 0 | 0 | 0 | 30.041 | 32.826 | 27.799 | 26.691 | 23.369 | 25.705 | 24.163 | 0 | 0 | 57.227 | 53.972 | 45.077 | 24.788 | 0 | 0 | 55.83 | 34.378 | [5 empty] | 0 | 3.35 | 423 | -0.43987 | -0.49332 | 0.14419 | 0.10101 | -0.59433 | 135.1159
2006-08-16 | 15:43 | 0 | 22.79 | 0 | 0 | 0 | 30.016 | 32.826 | 27.799 | 26.691 | 23.464 | 25.632 | 24.452 | 0 | 0 | 57.204 | 53.972 | 45.145 | 24.813 | 0 | 0 | 55.783 | 34.354 | [5 empty] | 0 | 3.325 | 424 | -0.52402 | -0.57331 | 0.14078 | 0.10101 | -0.67432 | 128.6822
2006-08-16 | 15:44 | 0 | 22.709 | 0 | 0 | 0 | 29.96 | 32.725 | 27.888 | 26.637 | 23.217 | 25.624 | 24.59 | 0 | 0 | 57.174 | 53.921 | 45.07 | 24.781 | 0 | 0 | 55.776 | 34.323 | [5 empty] | 0 | 3.323 | 425 | -0.56421 | -0.61151 | 0.13915 | 0.10101 | -0.71252 | 126.2871
2006-08-16 | 15:45 | 0 | 22.741 | 0 | 0 | 0 | 29.92 | 32.802 | 27.897 | 26.811 | 23.584 | 25.727 | 24.499 | 0 | 0 | 57.16 | 53.928 | 45.1 | 24.813 | 0 | 0 | 55.739 | 34.4 | [5 empty] | 0 | 3.109 | 426 | -0.53771 | -0.58632 | 0.14022 | 0.10101 | -0.68733 | 127.8263
2006-08-16 | 15:46 | 0 | 22.709 | 0 | 0 | 0 | 29.815 | 32.701 | 27.866 | 26.588 | 23.697 | 25.649 | 24.3 | 0 | 0 | 57.131 | 53.897 | 45.07 | 24.756 | 0 | 0 | 55.776 | 34.347 | [5 empty] | 0 | 3.227 | 427 | -0.47976 | -0.53124 | 0.14257 | 0.10101 | -0.63225 | 131.7847
2006-08-16 | 15:47 | 0 | 22.741 | 0 | 0 | 0 | 29.8 | 32.708 | 27.944 | 26.595 | 23.609 | 25.656 | 24.524 | 0 | 0 | 57.16 | 53.904 | 45.124 | 24.788 | 0 | 0 | 55.783 | 34.354 | [5 empty] | 0 | 3.205 | 428 | -0.54499 | -0.59324 | 0.13993 | 0.10101 | -0.69425 | 127.3885
2006-08-16 | 15:48 | 0 | 22.765 | 0 | 0 | 0 | 29.776 | 32.663 | 27.993 | 26.595 | 23.56 | 25.656 | 24.188 | 0 | 0 | 57.181 | 53.904 | 45.145 | 24.813 | 0 | 0 | 55.783 | 34.354 | [5 empty] | 0 | 3.181 | 429 | -0.44715 | -0.50024 | 0.14389 | 0.10101 | -0.60125 | 134.4637
2006-08-16 | 15:49 | 0 | 22.765 | 0 | 0 | 0 | 29.727 | 32.591 | 28.018 | 26.546 | 23.658 | 25.583 | 24.548 | 0 | 0 | 57.138 | 53.858 | 45.054 | 24.788 | 0 | 0 | 55.762 | 34.33 | [5 empty] | 0 | 3.181 | 430 | -0.55198 | -0.59989 | 0.13964 | 0.10101 | -0.7009 | 126.9792
2006-08-16 | 15:50 | 0 | 22.775 | 0 | 0 | 0 | 29.736 | 32.577 | 28.003 | 26.581 | 23.643 | 25.691 | 24.413 | 0 | 0 | 57.147 | 53.89 | 45.177 | 24.823 | 0 | 0 | 55.839 | 34.364 | [5 empty] | 0 | 3.155 | 431 | -0.51267 | -0.56252 | 0.14124 | 0.10101 | -0.66353 | 129.4272
2006-08-16 | 15:51 | 0 | 22.741 | 0 | 0 | 0 | 29.631 | 32.497 | 28.064 | 26.62 | 23.658 | 25.583 | 24.837 | 0 | 0 | 57.113 | 53.834 | 45.121 | 24.813 | 0 | 0 | 55.76 | 34.354 | [5 empty] | 0 | 3.011 | 432 | -0.63613 | -0.67988 | 0.13623 | 0.10101 | -0.78089 | 122.7558
2006-08-16 | 15:52 | 0 | 22.743 | 0 | 0 | 0 | 29.609 | 32.475 | 28.091 | 26.647 | 23.901 | 25.539 | 24.766 | 0 | 0 | 57.092 | 53.86 | 45.056 | 24.84 | 0 | 0 | 55.785 | 34.333 | [5 empty] | 0 | 2.962 | 433 | -0.61546 | -0.66023 | 0.13707 | 0.10101 | -0.76124 | 123.6863
2006-08-16 | 15:53 | 0 | 22.775 | 0 | 0 | 0 | 29.592 | 32.483 | 28.219 | 26.581 | 24.004 | 25.691 | 24.752 | 0 | 0 | 57.122 | 53.867 | 45.086 | 24.847 | 0 | 0 | 55.792 | 34.388 | [5 empty] | 0 | 3.011 | 434 | -0.61138 | -0.65635 | 0.13724 | 0.10101 | -0.75736 | 123.8772
2006-08-16 | 15:54 | 0 | 22.753 | 0 | 0 | 0 | 29.472 | 32.409 | 28.099 | 26.63 | 24.246 | 25.595 | 25.087 | 0 | 0 | 57.101 | 53.82 | 45.11 | 24.823 | 0 | 0 | 55.792 | 34.364 | [5 empty] | 0 | 2.842 | 435 | -0.70893 | -0.74908 | 0.13328 | 0.10101 | -0.85009 | 119.9112
2006-08-16 | 15:55 | 0 | 22.775 | 0 | 0 | 0 | 29.447 | 32.338 | 28.099 | 26.605 | 23.763 | 25.571 | 25.041 | 0 | 0 | 57.101 | 53.797 | 45.11 | 24.823 | 0 | 0 | 55.792 | 34.34 | [5 empty] | 0 | 2.842 | 436 | -0.69554 | -0.73635 | 0.13383 | 0.10101 | -0.83736 | 120.3899
2006-08-16 | 15:56 | 0 | 22.8 | 0 | 0 | 0 | 29.401 | 32.289 | 28.172 | 26.559 | 23.548 | 25.595 | 24.246 | 0 | 0 | 57.078 | 53.82 | 45.086 | 24.847 | 0 | 0 | 55.746 | 34.34 | [5 empty] | 0 | 2.842 | 437 | -0.46404 | -0.51629 | 0.14321 | 0.10101 | -0.6173 | 133.0293
2006-08-16 | 15:57 | 0 | 22.832 | 0 | 0 | 0 | 29.334 | 32.419 | 28.13 | 26.566 | 23.602 | 25.674 | 24.254 | 0 | 0 | 57.131 | 53.851 | 45.117 | 24.879 | 0 | 0 | 55.776 | 34.371 | [5 empty] | 0 | 2.768 | 438 | -0.46636 | -0.51851 | 0.14311 | 0.10101 | -0.61952 | 132.8396
2006-08-16 | 15:58 | 0 | 22.832 | 0 | 0 | 0 | 29.31 | 32.441 | 28.13 | 26.613 | 23.7 | 25.504 | 23.989 | 0 | 0 | 57.131 | 53.827 | 45.208 | 24.879 | 0 | 0 | 55.753 | 34.371 | [5 empty] | 0 | 2.697 | 439 | -0.3892 | -0.44516 | 0.14624 | 0.10101 | -0.54617 | 140.3314
2006-08-16 | 15:59 | 0 | 22.905 | 0 | 0 | 0 | 29.239 | 32.419 | 28.179 | 26.517 | 23.481 | 25.553 | 24.036 | 0 | 0 | 57.108 | 53.827 | 45.093 | 24.879 | 0 | 0 | 55.685 | 34.371 | [5 empty] | 0 | 2.722 | 440 | -0.40288 | -0.45816 | 0.14569 | 0.10101 | -0.55917 | 138.7933
2006-08-16 | 16:00 | 0 | 22.807 | 0 | 0 | 0 | 29.19 | 32.419 | 28.155 | 26.637 | 23.459 | 25.578 | 24.134 | 0 | 0 | 57.085 | 53.804 | 45.161 | 24.855 | 0 | 0 | 55.615 | 34.371 | [5 empty] | 0 | 2.553 | 441 | -0.43142 | -0.48529 | 0.14453 | 0.10101 | -0.5863 | 135.9001
2006-08-16 | 16:01 | 0 | 22.785 | 0 | 0 | 0 | 29.143 | 32.37 | 28.204 | 26.492 | 23.53 | 25.649 | 24.109 | 0 | 0 | 57.062 | 53.804 | 45.184 | 24.879 | 0 | 0 | 55.594 | 34.395 | [5 empty] | 0 | 2.651 | 442 | -0.42414 | -0.47837 | 0.14482 | 0.10101 | -0.57938 | 136.6012
2006-08-16 | 16:02 | 0 | 22.807 | 0 | 0 | 0 | 29.094 | 32.345 | 28.251 | 26.468 | 23.675 | 25.578 | 23.626 | 0 | 0 | 57.085 | 53.759 | 45.093 | 24.855 | 0 | 0 | 55.594 | 34.371 | [5 empty] | 0 | 2.626 | 443 | -0.28349 | -0.34468 | 0.15052 | 0.10101 | -0.44569 | 157.2137
2006-08-16 | 16:03 | 0 | 22.807 | 0 | 0 | 0 | 29.07 | 32.296 | 28.251 | 26.492 | 23.844 | 25.602 | 23.844 | 0 | 0 | 57.062 | 53.759 | 45.161 | 24.855 | 0 | 0 | 55.615 | 34.347 | [5 empty] | 0 | 2.578 | 444 | -0.34697 | -0.40502 | 0.14795 | 0.10101 | -0.50603 | 145.8412
2006-08-16 | 16:04 | 0 | 22.785 | 0 | 0 | 0 | 29.045 | 32.274 | 28.204 | 26.542 | 23.989 | 25.553 | 24.156 | 0 | 0 | 57.062 | 53.759 | 45.14 | 24.879 | 0 | 0 | 55.571 | 34.419 | [5 empty] | 0 | 2.503 | 445 | -0.43783 | -0.49138 | 0.14427 | 0.10101 | -0.59239 | 135.3024
2006-08-16 | 16:05 | 0 | 22.817 | 0 | 0 | 0 | 28.981 | 32.233 | 28.282 | 26.478 | 24.501 | 25.561 | 24.286 | 0 | 0 | 57.069 | 53.766 | 45.147 | 24.886 | 0 | 0 | 55.624 | 34.426 | [5 empty] | 0 | 2.503 | 446 | -0.47568 | -0.52736 | 0.14274 | 0.10101 | -0.62837 | 132.0995
2006-08-16 | 16:06 | 0 | 22.817 | 0 | 0 | 0 | 28.957 | 32.257 | 28.356 | 26.549 | 24.166 | 25.49 | 24.332 | 0 | 0 | 57.092 | 53.743 | 45.077 | 24.862 | 0 | 0 | 55.645 | 34.402 | [5 empty] | 0 | 2.408 | 447 | -0.48908 | -0.5401 | 0.14219 | 0.10101 | -0.64111 | 131.0849
2006-08-16 | 16:07 | 0 | 22.839 | 0 | 0 | 0 | 29.006 | 32.306 | 28.331 | 26.524 | 24.237 | 25.561 | 24.261 | 0 | 0 | 57.046 | 53.72 | 45.1 | 24.886 | 0 | 0 | 55.601 | 34.402 | [5 empty] | 0 | 2.482 | 448 | -0.4684 | -0.52044 | 0.14303 | 0.10101 | -0.62145 | 132.6752
2006-08-16 | 16:08 | 0 | 22.792 | 0 | 0 | 0 | 28.861 | 32.162 | 28.282 | 26.524 | 24.166 | 25.561 | 24.357 | 0 | 0 | 57.046 | 53.743 | 45.1 | 24.886 | 0 | 0 | 55.624 | 34.378 | [5 empty] | 0 | 2.337 | 449 | -0.49636 | -0.54702 | 0.1419 | 0.10101 | -0.64803 | 130.5564
2006-08-16 | 16:09 | 0 | 22.817 | 0 | 0 | 0 | 28.812 | 32.137 | 28.381 | 26.429 | 24.357 | 25.561 | 24.477 | 0 | 0 | 57.092 | 53.743 | 45.077 | 25.007 | 0 | 0 | 55.578 | 34.402 | [5 empty] | 0 | 2.383 | 450 | -0.5313 | -0.58023 | 0.14048 | 0.10101 | -0.68124 | 128.2215
2006-08-16 | 16:10 | 0 | 22.817 | 0 | 0 | 0 | 28.765 | 32.041 | 28.307 | 26.5 | 24.646 | 25.49 | 24.286 | 0 | 0 | 57.026 | 53.675 | 45.1 | 24.862 | 0 | 0 | 55.554 | 34.378 | [5 empty] | 0 | 2.265 | 451 | -0.47568 | -0.52736 | 0.14274 | 0.10101 | -0.62837 | 132.0995
2006-08-16 | 16:11 | 0 | 22.792 | 0 | 0 | 0 | 28.741 | 32.017 | 28.331 | 26.399 | 24.472 | 25.556 | 24.183 | 0 | 0 | 57.044 | 53.671 | 45.096 | 24.882 | 0 | 0 | 55.552 | 34.349 | [5 empty] | 0 | 2.342 | 452 | -0.44569 | -0.49885 | 0.14395 | 0.10101 | -0.59986 | 134.5924
2006-08-16 | 16:12 | 0 | 22.788 | 0 | 0 | 0 | 28.665 | 32.061 | 28.351 | 26.448 | 24.45 | 25.534 | 24.04 | 0 | 0 | 57.021 | 53.671 | 45.075 | 24.882 | 0 | 0 | 55.529 | 34.349 | [5 empty] | 0 | 2.217 | 453 | -0.40405 | -0.45927 | 0.14564 | 0.10101 | -0.56028 | 138.6672
2006-08-16 | 16:13 | 0 | 22.788 | 0 | 0 | 0 | 28.567 | 32.061 | 28.302 | 26.448 | 23.702 | 25.509 | 23.533 | 0 | 0 | 57.001 | 53.671 | 45.096 | 24.857 | 0 | 0 | 55.505 | 34.328 | [5 empty] | 0 | 2.119 | 454 | -0.25641 | -0.31893 | 0.15162 | 0.10101 | -0.41994 | 163.7788
2006-08-16 | 16:14 | 0 | 22.788 | 0 | 0 | 0 | 28.591 | 32.083 | 28.278 | 26.448 | 23.606 | 25.389 | 23.606 | 0 | 0 | 56.978 | 53.65 | 45.096 | 24.882 | 0 | 0 | 55.552 | 34.328 | [5 empty] | 0 | 2.143 | 455 | -0.27767 | -0.33914 | 0.15076 | 0.10101 | -0.44015 | 158.5174
2006-08-16 | 16:15 | 0 | 22.834 | 0 | 0 | 0 | 28.52 | 32.132 | 28.278 | 26.399 | 23.364 | 25.485 | 23.317 | 0 | 0 | 57.001 | 53.671 | 45.096 | 24.857 | 0 | 0 | 55.529 | 34.328 | [5 empty] | 0 | 2.121 | 456 | -0.19351 | -0.25915 | 0.15417 | 0.10101 | -0.36016 | 186.117
2006-08-16 | 16:16 | 0 | 22.788 | 0 | 0 | 0 | 28.496 | 32.108 | 28.327 | 26.399 | 28.471 | 25.485 | 23.508 | 0 | 0 | 56.978 | 53.65 | 45.075 | 24.882 | 0 | 0 | 55.505 | 34.349 | [5 empty] | 0 | 2.097 | 457 | -0.24913 | -0.31201 | 0.15192 | 0.10101 | -0.41302 | 165.787
2006-08-16 | 16:17 | 0 | 22.822 | 0 | 0 | 0 | 28.457 | 32.287 | 28.312 | 26.434 | 27.397 | 25.495 | 23.398 | 0 | 0 | 56.987 | 53.703 | 45.128 | 24.916 | 0 | 0 | 55.561 | 34.407 | [5 empty] | 0 | 2.023 | 458 | -0.2171 | -0.28157 | 0.15321 | 0.10101 | -0.38258 | 176.2233
2006-08-16 | 16:18 | 0 | 22.822 | 0 | 0 | 0 | 28.361 | 32.385 | 28.29 | 26.483 | 24.121 | 25.519 | 23.543 | 0 | 0 | 56.964 | 53.659 | 45.152 | 24.916 | 0 | 0 | 55.561 | 34.383 | [5 empty] | 0 | 1.878 | 459 | -0.25932 | -0.3217 | 0.1515 | 0.10101 | -0.42271 | 163.0071
2006-08-16 | 16:19 | 0 | 22.822 | 0 | 0 | 0 | 28.361 | 32.48 | 28.167 | 26.483 | 23.952 | 25.556 | 23.702 | 0 | 0 | 56.955 | 53.626 | 45.051 | 24.882 | 0 | 0 | 55.552 | 34.349 | [5 empty] | 0 | 1.878 | 460 | -0.30562 | -0.36571 | 0.14963 | 0.10101 | -0.46672 | 152.7125
2006-08-16 | 16:20 | 0 | 22.822 | 0 | 0 | 0 | 28.312 | 32.527 | 28.216 | 26.458 | 24.242 | 25.639 | 23.567 | 0 | 0 | 57.01 | 53.636 | 45.107 | 24.916 | 0 | 0 | 55.561 | 34.361 | [5 empty] | 0 | 1.854 | 461 | -0.26631 | -0.32835 | 0.15122 | 0.10101 | -0.42936 | 161.2238
2006-08-16 | 16:21 | 0 | 22.763 | 0 | 0 | 0 | 28.278 | 32.47 | 28.206 | 26.353 | 24.521 | 25.629 | 23.702 | 0 | 0 | 56.955 | 53.603 | 45.028 | 24.906 | 0 | 0 | 55.529 | 34.349 | [5 empty] | 0 | 1.925 | 462 | -0.30562 | -0.36571 | 0.14963 | 0.10101 | -0.46672 | 152.7125
2006-08-16 | 16:22 | 0 | 22.822 | 0 | 0 | 0 | 28.312 | 32.431 | 28.29 | 26.409 | 24.484 | 25.71 | 23.785 | 0 | 0 | 56.941 | 53.589 | 45.128 | 24.94 | 0 | 0 | 55.538 | 34.383 | [5 empty] | 0 | 1.903 | 463 | -0.32979 | -0.38869 | 0.14865 | 0.10101 | -0.4897 | 148.487
2006-08-16 | 16:23 | 0 | 22.788 | 0 | 0 | 0 | 28.231 | 32.421 | 28.255 | 26.593 | 24.425 | 25.7 | 24.04 | 0 | 0 | 56.955 | 53.671 | 45.051 | 25.002 | 0 | 0 | 55.461 | 34.373 | [5 empty] | 0 | 1.638 | 464 | -0.40405 | -0.45927 | 0.14564 | 0.10101 | -0.56028 | 138.6672
2006-08-16 | 16:24 | 0 | 22.797 | 0 | 0 | 0 | 28.241 | 32.385 | 28.265 | 26.363 | 24.46 | 25.71 | 23.641 | 0 | 0 | 56.941 | 53.589 | 45.175 | 24.916 | 0 | 0 | 55.515 | 34.361 | [5 empty] | 0 | 1.878 | 465 | -0.28786 | -0.34883 | 0.15035 | 0.10101 | -0.44984 | 156.2705
2006-08-16 | 16:25 | 0 | 22.773 | 0 | 0 | 0 | 28.241 | 32.336 | 28.241 | 26.409 | 24.531 | 25.639 | 23.712 | 0 | 0 | 56.919 | 53.589 | 45.061 | 24.94 | 0 | 0 | 55.585 | 34.383 | [5 empty] | 0 | 1.832 | 466 | -0.30853 | -0.36848 | 0.14951 | 0.10101 | -0.46949 | 152.1683
2006-08-16 | 16:26 | 0 | 22.773 | 0 | 0 | 0 | 28.145 | 32.311 | 28.312 | 26.387 | 24.291 | 25.735 | 23.447 | 0 | 0 | 56.964 | 53.589 | 45.107 | 24.916 | 0 | 0 | 55.561 | 34.361 | [5 empty] | 0 | 1.758 | 467 | -0.23137 | -0.29513 | 0.15264 | 0.10101 | -0.39614 | 171.2175
2006-08-16 | 16:27 | 0 | 22.763 | 0 | 0 | 0 | 28.111 | 32.252 | 28.278 | 26.399 | 23.847 | 25.629 | 23.293 | 0 | 0 | 56.866 | 53.58 | 45.051 | 24.906 | 0 | 0 | 55.575 | 34.373 | [5 empty] | 0 | 1.712 | 468 | -0.18652 | -0.2525 | 0.15445 | 0.10101 | -0.35351 | 189.529
2006-08-16 | 16:28 | 0 | 22.763 | 0 | 0 | 0 | 28.062 | 32.181 | 28.302 | 26.328 | 23.606 | 25.629 | 23.437 | 0 | 0 | 56.887 | 53.533 | 45.119 | 24.931 | 0 | 0 | 55.599 | 34.349 | [5 empty] | 0 | 1.734 | 469 | -0.22845 | -0.29236 | 0.15275 | 0.10101 | -0.39337 | 172.1883
2006-08-16 | 16:29 | 0 | 22.797 | 0 | 0 | 0 | 28.096 | 32.215 | 28.361 | 26.409 | 23.906 | 25.808 | 23.278 | 0 | 0 | 56.941 | 53.589 | 45.061 | 24.916 | 0 | 0 | 55.608 | 34.361 | [5 empty] | 0 | 1.687 | 470 | -0.18215 | -0.24835 | 0.15463 | 0.10101 | -0.34936 | 191.7945
2006-08-16 | 16:30 | 0 | 22.738 | 0 | 0 | 0 | 27.991 | 32.132 | 28.351 | 26.304 | 23.508 | 25.7 | 23.437 | 0 | 0 | 56.887 | 53.533 | 45.142 | 24.906 | 0 | 0 | 55.552 | 34.373 | [5 empty] | 0 | 1.687 | 471 | -0.22845 | -0.29236 | 0.15275 | 0.10101 | -0.39337 | 172.1883
2006-08-16 | 16:31 | 0 | 22.822 | 0 | 0 | 0 | 28 | 32.166 | 28.506 | 26.387 | 24.146 | 25.879 | 23.567 | 0 | 0 | 56.919 | 53.566 | 45.128 | 24.989 | 0 | 0 | 55.608 | 34.431 | [5 empty] | 0 | 1.613 | 472 | -0.26631 | -0.32835 | 0.15122 | 0.10101 | -0.42936 | 161.2238
2006-08-16 | 16:32 | 0 | 22.812 | 0 | 0 | 0 | 28.037 | 32.083 | 28.422 | 26.424 | 23.557 | 25.629 | 23.582 | 0 | 0 | 56.887 | 53.533 | 45.096 | 24.955 | 0 | 0 | 55.529 | 34.397 | [5 empty] | 0 | 1.613 | 473 | -0.27068 | -0.3325 | 0.15104 | 0.10101 | -0.43351 | 160.156
2006-08-16 | 16:33 | 0 | 22.788 | 0 | 0 | 0 | 27.991 | 32.083 | 28.422 | 26.399 | 23.268 | 25.725 | 23.557 | 0 | 0 | 56.887 | 53.603 | 45.119 | 24.98 | 0 | 0 | 55.529 | 34.373 | [5 empty] | 0 | 1.592 | 474 | -0.2634 | -0.32558 | 0.15134 | 0.10101 | -0.42659 | 161.9553
2006-08-16 | 16:34 | 0 | 22.734 | 0 | 0 | 0 | 27.863 | 32.078 | 28.346 | 26.323 | 23.648 | 25.696 | 23.383 | 0 | 0 | 56.882 | 53.505 | 45.023 | 24.901 | 0 | 0 | 55.501 | 34.345 | [5 empty] | 0 | 1.54 | 475 | -0.21273 | -0.27741 | 0.15339 | 0.10101 | -0.37842 | 177.8899
2006-08-16 | 16:35 | 0 | 22.763 | 0 | 0 | 0 | 27.868 | 32.157 | 28.327 | 26.328 | 23.437 | 25.774 | 23.486 | 0 | 0 | 56.887 | 53.556 | 45.075 | 24.906 | 0 | 0 | 55.482 | 34.397 | [5 empty] | 0 | 1.54 | 476 | -0.24272 | -0.30592 | 0.15218 | 0.10101 | -0.40693 | 167.6539
2006-08-16 | 16:36 | 0 | 22.758 | 0 | 0 | 0 | 27.817 | 32.176 | 28.346 | 26.274 | 23.479 | 25.647 | 23.334 | 0 | 0 | 56.859 | 53.505 | 45.023 | 24.877 | 0 | 0 | 55.454 | 34.369 | [5 empty] | 0 | 1.543 | 477 | -0.19846 | -0.26385 | 0.15397 | 0.10101 | -0.36486 | 183.8455
2006-08-16 | 16:37 | 0 | 22.788 | 0 | 0 | 0 | 27.821 | 32.108 | 28.302 | 26.279 | 23.486 | 25.605 | 23.244 | 0 | 0 | 56.866 | 53.489 | 45.119 | 24.906 | 0 | 0 | 55.461 | 34.421 | [5 empty] | 0 | 1.542 | 478 | -0.17225 | -0.23894 | 0.15503 | 0.10101 | -0.33995 | 197.3549
2006-08-16 | 16:38 | 0 | 22.763 | 0 | 0 | 0 | 27.772 | 32.132 | 28.4 | 26.255 | 23.798 | 25.676 | 22.954 | 0 | 0 | 56.909 | 53.512 | 45.051 | 24.906 | 0 | 0 | 55.482 | 34.469 | [5 empty] | 0 | 1.517 | 479 | -0.087805 | -0.15867 | 0.15845 | 0.10101 | -0.25968 | 295.7439
2006-08-16 | 16:39 | 0 | 22.763 | 0 | 0 | 0 | 27.797 | 32.083 | 28.351 | 26.279 | 23.751 | 25.629 | 22.812 | 0 | 0 | 56.843 | 53.489 | 45.075 | 24.931 | 0 | 0 | 55.438 | 34.469 | [5 empty] | 0 | 1.518 | 480 | -0.046454 | -0.11936 | 0.16013 | 0.10101 | -0.22037 | 474.3828
2006-08-16 | 16:40 | 0 | 22.763 | 0 | 0 | 0 | 27.701 | 32.083 | 28.4 | 26.279 | 23.773 | 25.629 | 22.689 | 0 | 0 | 56.843 | 53.489 | 45.051 | 24.955 | 0 | 0 | 55.438 | 34.469 | [5 empty] | 0 | 1.422 | 481 | -0.010637 | -0.085315 | 0.16158 | 0.10101 | -0.18633 | 1751.7045
2006-08-16 | 16:41 | 0 | 22.763 | 0 | 0 | 0 | 27.748 | 32.012 | 28.376 | 26.279 | 23.582 | 25.58 | 22.525 | 0 | 0 | 56.866 | 53.489 | 45.166 | 25.002 | 0 | 0 | 55.461 | 34.445 | [5 empty] | 0 | 1.469 | 482 | 0.03712 | -0.03992 | 0.16352 | 0.10101 | -0.14093 | -379.6608
2006-08-16 | 16:42 | 0 | 22.763 | 0 | 0 | 0 | 27.677 | 32.012 | 28.447 | 26.23 | 23.798 | 25.485 | 22.427 | 0 | 0 | 56.843 | 53.465 | 45.051 | 24.955 | 0 | 0 | 55.368 | 34.421 | [5 empty] | 0 | 1.447 | 483 | 0.065658 | -0.012794 | 0.16467 | 0.10101 | -0.1138 | -173.3291
2006-08-16 | 16:43 | 0 | 22.738 | 0 | 0 | 0 | 27.628 | 31.987 | 28.422 | 26.279 | 23.678 | 25.605 | 22.211 | 0 | 0 | 56.843 | 53.465 | 45.028 | 24.906 | 0 | 0 | 55.368 | 34.445 | [5 empty] | 0 | 1.349 | 484 | 0.12856 | 0.046995 | 0.16722 | 0.10101 | -0.054015 | -42.0164
2006-08-16 | 16:44 | 0 | 22.763 | 0 | 0 | 0 | 27.628 | 31.941 | 28.447 | 26.279 | 23.751 | 25.509 | 22.211 | 0 | 0 | 56.843 | 53.465 | 45.028 | 24.906 | 0 | 0 | 55.391 | 34.397 | [5 empty] | 0 | 1.349 | 485 | 0.12856 | 0.046995 | 0.16722 | 0.10101 | -0.054015 | -42.0164
2006-08-16 | 16:45 | 0 | 22.709 | 0 | 0 | 0 | 27.574 | 31.813 | 28.417 | 26.201 | 23.744 | 25.431 | 22.086 | 0 | 0 | 56.793 | 53.391 | 45.068 | 24.852 | 0 | 0 | 55.363 | 34.321 | [5 empty] | 0 | 1.373 | 486 | 0.16496 | 0.081595 | 0.1687 | 0.10101 | -0.019415 | -11.7697
2006-08-16 | 16:46 | 0 | 22.763 | 0 | 0 | 0 | 27.628 | 31.867 | 28.376 | 26.279 | 23.653 | 25.365 | 22.187 | 0 | 0 | 56.798 | 53.442 | 45.096 | 24.931 | 0 | 0 | 55.414 | 34.397 | [5 empty] | 0 | 1.349 | 487 | 0.13555 | 0.053638 | 0.1675 | 0.10101 | -0.047372 | -34.9489
2006-08-16 | 16:47 | 0 | 22.734 | 0 | 0 | 0 | 27.527 | 31.838 | 28.393 | 26.179 | 23.528 | 25.406 | 22.157 | 0 | 0 | 56.77 | 53.484 | 45.047 | 24.901 | 0 | 0 | 55.454 | 34.416 | [5 empty] | 0 | 1.348 | 488 | 0.14428 | 0.061942 | 0.16786 | 0.10101 | -0.039068 | -27.0774
2006-08-16 | 16:48 | 0 | 22.738 | 0 | 0 | 0 | 27.508 | 31.796 | 28.447 | 26.304 | 23.388 | 25.316 | 22.116 | 0 | 0 | 56.775 | 53.374 | 45.096 | 24.931 | 0 | 0 | 55.344 | 34.445 | [5 empty] | 0 | 1.204 | 489 | 0.15622 | 0.073291 | 0.16834 | 0.10101 | -0.027719 | -17.7434
2006-08-16 | 16:49 | 0 | 22.738 | 0 | 0 | 0 | 27.508 | 31.796 | 28.496 | 26.279 | 23.364 | 25.389 | 22.067 | 0 | 0 | 56.798 | 53.419 | 45.051 | 24.906 | 0 | 0 | 55.391 | 34.514 | [5 empty] | 0 | 1.229 | 490 | 0.17049 | 0.086854 | 0.16892 | 0.10101 | -0.014156 | -8.303
2006-08-16 | 16:50 | 0 | 22.763 | 0 | 0 | 0 | 27.483 | 31.796 | 28.4 | 26.279 | 23.413 | 25.291 | 22.162 | 0 | 0 | 56.798 | 53.395 | 45.166 | 24.931 | 0 | 0 | 55.438 | 34.469 | [5 empty] | 0 | 1.204 | 491 | 0.14283 | 0.060558 | 0.1678 | 0.10101 | -0.040452 | -28.3224
2006-08-16 | 16:51 | 0 | 22.709 | 0 | 0 | 0 | 27.429 | 31.887 | 28.346 | 26.191 | 23.516 | 25.274 | 22.074 | 0 | 0 | 56.841 | 53.393 | 45.093 | 24.926 | 0 | 0 | 55.435 | 34.488 | [5 empty] | 0 | 1.238 | 492 | 0.16845 | 0.084917 | 0.16884 | 0.10101 | -0.016093 | -9.5537
2006-08-16 | 16:52 | 0 | 22.783 | 0 | 0 | 0 | 27.456 | 31.911 | 28.395 | 26.299 | 23.457 | 25.311 | 22.111 | 0 | 0 | 56.818 | 53.416 | 45.163 | 24.95 | 0 | 0 | 55.412 | 34.512 | [5 empty] | 0 | 1.157 | 493 | 0.15768 | 0.074675 | 0.1684 | 0.10101 | -0.026335 | -16.7018
2006-08-16 | 16:53 | 0 | 22.751 | 0 | 0 | 0 | 27.4 | 31.855 | 28.388 | 26.171 | 23.354 | 25.279 | 22.03 | 0 | 0 | 56.788 | 53.363 | 45.11 | 24.918 | 0 | 0 | 55.358 | 34.433 | [5 empty] | 0 | 1.229 | 494 | 0.18126 | 0.097096 | 0.16936 | 0.10101 | -0.0039141 | -2.1593
2006-08-16 | 16:54 | 0 | 22.783 | 0 | 0 | 0 | 27.432 | 31.862 | 28.444 | 26.323 | 23.361 | 25.264 | 22.086 | 0 | 0 | 56.795 | 53.372 | 45.117 | 24.95 | 0 | 0 | 55.342 | 34.488 | [5 empty] | 0 | 1.109 | 495 | 0.16496 | 0.081595 | 0.1687 | 0.10101 | -0.019415 | -11.7697
2006-08-16 | 16:55 | 0 | 22.751 | 0 | 0 | 0 | 27.351 | 31.784 | 28.388 | 26.22 | 23.16 | 25.257 | 22.103 | 0 | 0 | 56.811 | 53.409 | 45.11 | 25.014 | 0 | 0 | 55.312 | 34.457 | [5 empty] | 0 | 1.131 | 496 | 0.16001 | 0.07689 | 0.16849 | 0.10101 | -0.024121 | -15.0747
2006-08-16 | 16:56 | 0 | 22.758 | 0 | 0 | 0 | 27.336 | 31.862 | 28.444 | 26.228 | 23.432 | 25.335 | 22.16 | 0 | 0 | 56.772 | 53.393 | 45.07 | 24.926 | 0 | 0 | 55.298 | 34.488 | [5 empty] | 0 | 1.108 | 497 | 0.14341 | 0.061112 | 0.16782 | 0.10101 | -0.039898 | -27.8214
2006-08-16 | 16:57 | 0 | 22.726 | 0 | 0 | 0 | 27.304 | 31.784 | 28.412 | 26.291 | 23.521 | 25.303 | 22.175 | 0 | 0 | 56.72 | 53.342 | 45.086 | 24.918 | 0 | 0 | 55.267 | 34.526 | [5 empty] | 0 | 1.013 | 498 | 0.13904 | 0.05696 | 0.16765 | 0.10101 | -0.04405 | -31.6816
2006-08-16 | 16:58 | 0 | 22.726 | 0 | 0 | 0 | 27.255 | 31.71 | 28.412 | 26.242 | 23.835 | 25.279 | 22.27 | 0 | 0 | 56.743 | 53.342 | 45.156 | 24.918 | 0 | 0 | 55.244 | 34.409 | [5 empty] | 0 | 1.013 | 499 | 0.11138 | 0.030664 | 0.16652 | 0.10101 | -0.070346 | -63.1609
2006-08-16 | 16:59 | 0 | 22.694 | 0 | 0 | 0 | 27.223 | 31.678 | 28.427 | 26.188 | 23.732 | 25.247 | 22.481 | 0 | 0 | 56.69 | 53.311 | 45.079 | 24.886 | 0 | 0 | 55.305 | 34.402 | [5 empty] | 0 | 1.035 | 500 | 0.049933 | -0.027741 | 0.16403 | 0.10101 | -0.12875 | -257.8484
2006-08-16 | 17:00 | 0 | 22.726 | 0 | 0 | 0 | 27.255 | 31.664 | 28.484 | 26.196 | 24.05 | 25.352 | 22.658 | 0 | 0 | 56.743 | 53.318 | 45.11 | 24.943 | 0 | 0 | 55.291 | 34.433 | [5 empty] | 0 | 1.059 | 501 | -0.0016096 | -0.076734 | 0.16195 | 0.10101 | -0.17774 | 11042.7747
2006-08-16 | 17:01 | 0 | 22.694 | 0 | 0 | 0 | 27.223 | 31.632 | 28.501 | 26.188 | 23.803 | 25.32 | 22.888 | 0 | 0 | 56.713 | 53.288 | 45.009 | 24.911 | 0 | 0 | 55.328 | 34.378 | [5 empty] | 0 | 1.035 | 502 | -0.068586 | -0.1404 | 0.15923 | 0.10101 | -0.24141 | 351.9813
2006-08-16 | 17:02 | 0 | 22.751 | 0 | 0 | 0 | 27.206 | 31.664 | 28.484 | 26.147 | 24.269 | 25.352 | 23.065 | 0 | 0 | 56.766 | 53.318 | 45.019 | 24.943 | 0 | 0 | 55.335 | 34.433 | [5 empty] | 0 | 1.059 | 503 | -0.12013 | -0.18939 | 0.15714 | 0.10101 | -0.2904 | 241.7439
2006-08-16 | 17:03 | 0 | 22.726 | 0 | 0 | 0 | 27.206 | 31.639 | 28.434 | 26.122 | 24.413 | 25.303 | 22.991 | 0 | 0 | 56.743 | 53.295 | 45.086 | 24.967 | 0 | 0 | 55.291 | 34.55 | [5 empty] | 0 | 1.084 | 504 | -0.098579 | -0.16891 | 0.15802 | 0.10101 | -0.26992 | 273.8092
2006-08-16 | 17:04 | 0 | 22.694 | 0 | 0 | 0 | 27.152 | 31.558 | 28.476 | 26.139 | 24.791 | 25.296 | 23.128 | 0 | 0 | 56.69 | 53.265 | 45.033 | 24.911 | 0 | 0 | 55.26 | 34.402 | [5 empty] | 0 | 1.013 | 505 | -0.13847 | -0.20683 | 0.1564 | 0.10101 | -0.30784 | 222.3099
2006-08-16 | 17:05 | 0 | 22.67 | 0 | 0 | 0 | 27.128 | 31.534 | 28.452 | 26.235 | 24.742 | 25.32 | 23.008 | 0 | 0 | 56.67 | 53.241 | 45.056 | 24.935 | 0 | 0 | 55.305 | 34.402 | [5 empty] | 0 | 0.893 | 506 | -0.10353 | -0.17361 | 0.15782 | 0.10101 | -0.27462 | 265.2618
2006-08-16 | 17:06 | 0 | 22.726 | 0 | 0 | 0 | 27.11 | 31.59 | 28.484 | 26.22 | 24.918 | 25.328 | 23.065 | 0 | 0 | 56.72 | 53.272 | 45.04 | 24.943 | 0 | 0 | 55.358 | 34.433 | [5 empty] | 0 | 0.89 | 507 | -0.12013 | -0.18939 | 0.15714 | 0.10101 | -0.2904 | 241.7439
2006-08-16 | 17:07 | 0 | 22.648 | 0 | 0 | 0 | 27.079 | 31.703 | 28.307 | 26.211 | 25.105 | 25.296 | 22.888 | 0 | 0 | 56.647 | 53.241 | 45.009 | 24.911 | 0 | 0 | 55.328 | 34.45 | [5 empty] | 0 | 0.868 | 508 | -0.068586 | -0.1404 | 0.15923 | 0.10101 | -0.24141 | 351.9813
2006-08-16 | 17:08 | 0 | 22.702 | 0 | 0 | 0 | 27.061 | 31.688 | 28.388 | 26.147 | 24.582 | 25.328 | 22.92 | 0 | 0 | 56.72 | 53.272 | 45.11 | 24.992 | 0 | 0 | 55.312 | 34.481 | [5 empty] | 0 | 0.914 | 509 | -0.077904 | -0.14926 | 0.15885 | 0.10101 | -0.25027 | 321.2494
2006-08-16 | 17:09 | 0 | 22.702 | 0 | 0 | 0 | 27.061 | 31.71 | 28.339 | 26.242 | 24.798 | 25.303 | 22.967 | 0 | 0 | 56.677 | 53.248 | 45.086 | 24.967 | 0 | 0 | 55.335 | 34.481 | [5 empty] | 0 | 0.819 | 510 | -0.09159 | -0.16227 | 0.1583 | 0.10101 | -0.26328 | 287.449
2006-08-16 | 17:10 | 0 | 22.719 | 0 | 0 | 0 | 27.029 | 31.656 | 28.452 | 26.115 | 24.791 | 25.296 | 22.984 | 0 | 0 | 56.67 | 53.218 | 44.988 | 24.935 | 0 | 0 | 55.281 | 34.426 | [5 empty] | 0 | 0.914 | 511 | -0.096541 | -0.16697 | 0.1581 | 0.10101 | -0.26798 | 277.5835
2006-08-16 | 17:11 | 0 | 22.694 | 0 | 0 | 0 | 27.029 | 31.632 | 28.331 | 26.152 | 25.092 | 25.213 | 22.947 | 0 | 0 | 56.658 | 53.206 | 45.182 | 24.97 | 0 | 0 | 55.316 | 34.438 | [5 empty] | 0 | 0.877 | 512 | -0.085766 | -0.15673 | 0.15854 | 0.10101 | -0.25774 | 300.5136
2006-08-16 | 17:12 | 0 | 22.672 | 0 | 0 | 0 | 26.985 | 31.61 | 28.383 | 26.093 | 25.083 | 25.227 | 22.937 | 0 | 0 | 56.649 | 53.22 | 45.012 | 24.913 | 0 | 0 | 55.216 | 34.404 | [5 empty] | 0 | 0.892 | 513 | -0.082854 | -0.15396 | 0.15865 | 0.10101 | -0.25497 | 307.7347
2006-08-16 | 17:13 | 0 | 22.672 | 0 | 0 | 0 | 26.985 | 31.585 | 28.309 | 26.142 | 25.588 | 25.274 | 22.721 | 0 | 0 | 56.626 | 53.176 | 45.128 | 24.913 | 0 | 0 | 55.169 | 34.404 | [5 empty] | 0 | 0.843 | 514 | -0.019955 | -0.094173 | 0.1612 | 0.10101 | -0.19518 | 978.1055
2006-08-16 | 17:14 | 0 | 22.672 | 0 | 0 | 0 | 26.961 | 31.539 | 28.334 | 26.166 | 24.744 | 25.178 | 22.653 | 0 | 0 | 56.649 | 53.22 | 45.035 | 24.938 | 0 | 0 | 55.169 | 34.404 | [5 empty] | 0 | 0.795 | 515 | -0.0001536 | -0.07535 | 0.162 | 0.10101 | -0.17636 | 114818.0345
2006-08-16 | 17:15 | 0 | 22.697 | 0 | 0 | 0 | 26.912 | 31.49 | 28.405 | 26.117 | 25.129 | 25.107 | 22.628 | 0 | 0 | 56.626 | 53.176 | 45.012 | 24.938 | 0 | 0 | 55.193 | 34.404 | [5 empty] | 0 | 0.795 | 516 | 0.0071264 | -0.06843 | 0.1623 | 0.10101 | -0.16944 | -2377.6451
2006-08-16 | 17:16 | 0 | 22.672 | 0 | 0 | 0 | 26.936 | 31.514 | 28.358 | 26.166 | 25.252 | 25.058 | 22.508 | 0 | 0 | 56.604 | 53.153 | 45.058 | 24.938 | 0 | 0 | 55.216 | 34.452 | [5 empty] | 0 | 0.77 | 517 | 0.04207 | -0.035214 | 0.16372 | 0.10101 | -0.13622 | -323.8013
2006-08-16 | 17:17 | 0 | 22.64 | 0 | 0 | 0 | 26.858 | 31.409 | 28.278 | 26.061 | 25.485 | 25.075 | 22.356 | 0 | 0 | 56.597 | 53.099 | 44.981 | 24.931 | 0 | 0 | 55.209 | 34.397 | [5 empty] | 0 | 0.797 | 518 | 0.086333 | 0.0068592 | 0.16551 | 0.10101 | -0.094151 | -109.0558
2006-08-16 | 17:18 | 0 | 22.64 | 0 | 0 | 0 | 26.833 | 31.384 | 28.373 | 26.039 | 25.436 | 25.122 | 22.307 | 0 | 0 | 56.62 | 53.099 | 44.96 | 24.882 | 0 | 0 | 55.232 | 34.397 | [5 empty] | 0 | 0.794 | 519 | 0.1006 | 0.020422 | 0.16609 | 0.10101 | -0.080588 | -80.1058
2006-08-16 | 17:19 | 0 | 22.64 | 0 | 0 | 0 | 26.833 | 31.362 | 28.302 | 26.085 | 25.436 | 25.097 | 22.307 | 0 | 0 | 56.574 | 53.122 | 44.981 | 24.906 | 0 | 0 | 55.3 | 34.421 | [5 empty] | 0 | 0.748 | 520 | 0.1006 | 0.020422 | 0.16609 | 0.10101 | -0.080588 | -80.1058
2006-08-16 | 17:20 | 0 | 22.672 | 0 | 0 | 0 | 26.841 | 31.345 | 28.309 | 26.022 | 25.178 | 25.107 | 22.314 | 0 | 0 | 56.604 | 53.129 | 45.035 | 24.962 | 0 | 0 | 55.216 | 34.452 | [5 empty] | 0 | 0.819 | 521 | 0.098563 | 0.018485 | 0.166 | 0.10101 | -0.082525 | -83.7283
2006-08-16 | 17:21 | 0 | 22.653 | 0 | 0 | 0 | 26.816 | 31.37 | 28.405 | 26.071 | 25.372 | 25.227 | 22.243 | 0 | 0 | 56.626 | 53.106 | 44.967 | 24.913 | 0 | 0 | 55.216 | 34.476 | [5 empty] | 0 | 0.745 | 522 | 0.11924 | 0.038138 | 0.16684 | 0.10101 | -0.062873 | -52.7284
2006-08-16 | 17:22 | 0 | 22.653 | 1 | 0 | 0 | 26.745 | 31.394 | 28.358 | 26.046 | 24.842 | 25.107 | 22.243 | 0 | 0 | 56.581 | 53.106 | 45.035 | 24.938 | 0 | 0 | 55.125 | 34.452 | [5 empty] | 0 | 0.699 | 523 | 0.11924 | 0.038138 | 0.16684 | 0.10101 | -0.062873 | -52.7284
2006-08-16 | 17:23 | 0 | 22.621 | 0 | 0 | 0 | 26.713 | 31.482 | 28.278 | 25.99 | 24.592 | 25.051 | 22.138 | 0 | 0 | 56.574 | 53.099 | 45.028 | 24.931 | 0 | 0 | 55.071 | 34.421 | [5 empty] | 0 | 0.723 | 524 | 0.14981 | 0.067202 | 0.16808 | 0.10101 | -0.033809 | -22.5669
2006-08-16 | 17:24 | 0 | 22.672 | 0 | 0 | 0 | 26.745 | 31.514 | 28.334 | 26.093 | 24.31 | 25.058 | 22.17 | 0 | 0 | 56.56 | 53.106 | 45.035 | 24.962 | 0 | 0 | 55.148 | 34.476 | [5 empty] | 0 | 0.652 | 525 | 0.1405 | 0.058344 | 0.1677 | 0.10101 | -0.042666 | -30.3682
2006-08-16 | 17:25 | 0 | 22.64 | 0 | 0 | 0 | 26.713 | 31.482 | 28.231 | 26.061 | 24.472 | 24.953 | 22.067 | 0 | 0 | 56.551 | 53.076 | 45.005 | 24.931 | 0 | 0 | 55.118 | 34.467 | [5 empty] | 0 | 0.652 | 526 | 0.17049 | 0.086854 | 0.16892 | 0.10101 | -0.014156 | -8.303
2006-08-16 | 17:26 | 0 | 22.64 | 0 | 0 | 0 | 26.664 | 31.433 | 28.253 | 26.014 | 24.712 | 25.026 | 22.089 | 0 | 0 | 56.574 | 53.076 | 45.075 | 24.931 | 0 | 0 | 55.071 | 34.445 | [5 empty] | 0 | 0.65 | 527 | 0.16408 | 0.080765 | 0.16866 | 0.10101 | -0.020245 | -12.3384
2006-08-16 | 17:27 | 0 | 22.665 | 0 | 0 | 0 | 26.713 | 31.458 | 28.253 | 26.061 | 24.906 | 25.051 | 22.067 | 0 | 0 | 56.531 | 53.076 | 45.028 | 24.931 | 0 | 0 | 55.071 | 34.445 | [5 empty] | 0 | 0.652 | 528 | 0.17049 | 0.086854 | 0.16892 | 0.10101 | -0.014156 | -8.303
2006-08-16 | 17:28 | 0 | 22.64 | 0 | 0 | 0 | 26.689 | 31.409 | 28.278 | 25.965 | 24.857 | 25.122 | 22.067 | 0 | 0 | 56.531 | 53.052 | 44.96 | 24.931 | 0 | 0 | 55.118 | 34.421 | [5 empty] | 0 | 0.724 | 529 | 0.17049 | 0.086854 | 0.16892 | 0.10101 | -0.014156 | -8.303
2006-08-16 | 17:29 | 0 | 22.621 | 0 | 0 | 0 | 26.664 | 31.384 | 28.231 | 26.039 | 24.931 | 25.171 | 22.042 | 0 | 0 | 56.531 | 53.052 | 45.075 | 24.906 | 0 | 0 | 55.095 | 34.421 | [5 empty] | 0 | 0.625 | 530 | 0.17777 | 0.093774 | 0.16921 | 0.10101 | -0.0072357 | -4.0703
2006-08-16 | 17:30 | 0 | 22.64 | 0 | 0 | 0 | 26.64 | 31.338 | 28.206 | 25.99 | 25.266 | 25.22 | 22.089 | 0 | 0 | 56.531 | 53.031 | 45.028 | 24.931 | 0 | 0 | 55.071 | 34.445 | [5 empty] | 0 | 0.65 | 531 | 0.16408 | 0.080765 | 0.16866 | 0.10101 | -0.020245 | -12.3384
2006-08-16 | 17:31 | 0 | 22.596 | 0 | 0 | 0 | 26.568 | 31.362 | 28.206 | 25.965 | 25.472 | 25.328 | 22.101 | 0 | 0 | 56.542 | 53.041 | 45.04 | 24.943 | 0 | 0 | 55.127 | 34.479 | [5 empty] | 0 | 0.603 | 532 | 0.16059 | 0.077443 | 0.16852 | 0.10101 | -0.023567 | -14.6753
2006-08-16 | 17:32 | 0 | 22.631 | 0 | 0 | 0 | 26.652 | 31.35 | 28.219 | 26.049 | 24.869 | 25.352 | 22.199 | 0 | 0 | 56.542 | 53.041 | 45.063 | 24.943 | 0 | 0 | 55.106 | 34.433 | [5 empty] | 0 | 0.603 | 533 | 0.13205 | 0.050317 | 0.16736 | 0.10101 | -0.050693 | -38.3891
2006-08-16 | 17:33 | 0 | 22.653 | 0 | 0 | 0 | 26.627 | 31.325 | 28.241 | 26.027 | 24.894 | 25.399 | 22.246 | 0 | 0 | 56.519 | 53.02 | 45.016 | 24.943 | 0 | 0 | 55.083 | 34.479 | [5 empty] | 0 | 0.6 | 534 | 0.11836 | 0.037307 | 0.16681 | 0.10101 | -0.063703 | -53.8191
2006-08-16 | 17:34 | 0 | 22.653 | 0 | 0 | 0 | 26.603 | 31.301 | 28.29 | 25.978 | 24.989 | 25.399 | 22.199 | 0 | 0 | 56.542 | 53.041 | 44.972 | 24.943 | 0 | 0 | 55.036 | 34.457 | [5 empty] | 0 | 0.625 | 535 | 0.13205 | 0.050317 | 0.16736 | 0.10101 | -0.050693 | -38.3891
2006-08-16 | 17:35 | 0 | 22.653 | 0 | 0 | 0 | 26.603 | 31.276 | 28.29 | 26.002 | 24.82 | 25.472 | 22.101 | 0 | 0 | 56.496 | 53.041 | 45.04 | 24.965 | 0 | 0 | 55.013 | 34.502 | [5 empty] | 0 | 0.601 | 536 | 0.16059 | 0.077443 | 0.16852 | 0.10101 | -0.023567 | -14.6753
2006-08-16 | 17:36 | 0 | 22.631 | 0 | 0 | 0 | 26.581 | 31.23 | 28.241 | 26.027 | 24.774 | 25.472 | 22.175 | 0 | 0 | 56.519 | 53.02 | 45.016 | 24.943 | 0 | 0 | 55.036 | 34.479 | [5 empty] | 0 | 0.554 | 537 | 0.13904 | 0.05696 | 0.16765 | 0.10101 | -0.04405 | -31.6816
2006-08-16 | 17:37 | 0 | 22.579 | 0 | 0 | 0 | 26.502 | 31.176 | 28.211 | 25.948 | 24.6 | 25.443 | 22.049 | 0 | 0 | 56.469 | 52.968 | 45.012 | 24.935 | 0 | 0 | 55.008 | 34.45 | [5 empty] | 0 | 0.554 | 538 | 0.17573 | 0.091837 | 0.16913 | 0.10101 | -0.0091733 | -5.2201
2006-08-16 | 17:38 | 0 | 22.631 | 0 | 0 | 0 | 26.581 | 31.301 | 28.194 | 26.002 | 24.678 | 25.448 | 21.981 | 0 | 0 | 56.496 | 52.996 | 45.016 | 24.965 | 0 | 0 | 55.036 | 34.479 | [5 empty] | 0 | 0.579 | 539 | 0.19553 | 0.11066 | 0.16993 | 0.10101 | 0.0096491 | 4.9348
2006-08-16 | 17:39 | 0 | 22.601 | 0 | 0 | 0 | 26.453 | 31.367 | 28.165 | 25.899 | 24.045 | 25.49 | 21.807 | 0 | 0 | 56.492 | 52.992 | 45.058 | 24.913 | 0 | 0 | 55.032 | 34.474 | [5 empty] | 0 | 0.554 | 540 | 0.2462 | 0.15882 | 0.17199 | 0.10101 | 0.057812 | 23.4817
2006-08-16 | 17:40 | 0 | 22.631 | 0 | 0 | 0 | 26.507 | 31.396 | 28.194 | 26.002 | 24.075 | 25.568 | 21.741 | 0 | 0 | 56.496 | 52.996 | 44.993 | 24.943 | 0 | 0 | 55.036 | 34.479 | [5 empty] | 0 | 0.505 | 541 | 0.26542 | 0.17709 | 0.17277 | 0.10101 | 0.076081 | 28.6643
2006-08-16 | 17:41 | 0 | 22.601 | 0 | 0 | 0 | 26.453 | 31.392 | 28.116 | 25.924 | 23.562 | 25.514 | 21.711 | 0 | 0 | 56.492 | 52.968 | 45.035 | 24.913 | 0 | 0 | 54.985 | 34.474 | [5 empty] | 0 | 0.529 | 542 | 0.27416 | 0.1854 | 0.17312 | 0.10101 | 0.084385 | 30.7799
2006-08-16 | 17:42 | 0 | 22.623 | 0 | 0 | 0 | 26.453 | 31.343 | 28.236 | 25.877 | 25.034 | 25.49 | 21.736 | 0 | 0 | 56.446 | 52.992 | 44.944 | 24.935 | 0 | 0 | 54.985 | 34.474 | [5 empty] | 0 | 0.576 | 543 | 0.26688 | 0.17848 | 0.17283 | 0.10101 | 0.077465 | 29.0265
2006-08-16 | 17:43 | 0 | 22.601 | 0 | 0 | 0 | 26.429 | 31.441 | 28.14 | 25.924 | 31.031 | 25.49 | 21.736 | 0 | 0 | 56.469 | 52.968 | 44.921 | 24.913 | 0 | 0 | 55.008 | 34.45 | [5 empty] | 0 | 0.505 | 544 | 0.26688 | 0.17848 | 0.17283 | 0.10101 | 0.077465 | 29.0265
2006-08-16 | 17:44 | 0 | 22.623 | 0 | 0 | 0 | 26.429 | 31.632 | 28.116 | 25.899 | 27.032 | 25.539 | 21.687 | 0 | 0 | 56.446 | 52.968 | 44.988 | 24.913 | 0 | 0 | 54.985 | 34.404 | [5 empty] | 0 | 0.53 | 545 | 0.28115 | 0.19204 | 0.1734 | 0.10101 | 0.091028 | 32.3776
2006-08-16 | 17:45 | 0 | 22.601 | 0 | 0 | 0 | 26.382 | 31.801 | 28.045 | 25.924 | 25.034 | 25.539 | 21.687 | 0 | 0 | 56.446 | 52.945 | 44.944 | 24.935 | 0 | 0 | 54.964 | 34.404 | [5 empty] | 0 | 0.458 | 546 | 0.28115 | 0.19204 | 0.1734 | 0.10101 | 0.091028 | 32.3776
2006-08-16 | 17:46 | 0 | 22.631 | 0 | 0 | 0 | 26.458 | 31.904 | 28.074 | 26.049 | 25.183 | 25.544 | 21.741 | 0 | 0 | 56.451 | 52.95 | 44.993 | 24.989 | 0 | 0 | 55.013 | 34.457 | [5 empty] | 0 | 0.409 | 547 | 0.26542 | 0.17709 | 0.17277 | 0.10101 | 0.076081 | 28.6643
2006-08-16 | 17:47 | 0 | 22.623 | 0 | 0 | 0 | 26.382 | 31.85 | 28.045 | 25.877 | 25.274 | 25.588 | 21.662 | 0 | 0 | 56.423 | 52.945 | 44.944 | 24.96 | 0 | 0 | 54.985 | 34.45 | [5 empty] | 0 | 0.505 | 548 | 0.28843 | 0.19896 | 0.1737 | 0.10101 | 0.097948 | 33.9596
2006-08-16 | 17:48 | 0 | 22.579 | 0 | 0 | 0 | 26.358 | 31.875 | 27.996 | 25.899 | 25.154 | 25.588 | 21.687 | 0 | 0 | 56.469 | 52.922 | 44.988 | 24.935 | 0 | 0 | 54.985 | 34.45 | [5 empty] | 0 | 0.459 | 549 | 0.28115 | 0.19204 | 0.1734 | 0.10101 | 0.091028 | 32.3776
2006-08-16 | 17:49 | 0 | 22.579 | 0 | 0 | 0 | 26.333 | 31.826 | 28.067 | 25.973 | 25.732 | 25.659 | 21.687 | 1 | 0 | 56.423 | 52.945 | 44.921 | 24.935 | 0 | 0 | 54.985 | 34.45 | [5 empty] | 0 | 0.36 | 550 | 0.28115 | 0.19204 | 0.1734 | 0.10101 | 0.091028 | 32.3776
2006-08-16 | 17:50 | 0 | 22.601 | 0 | 0 | 0 | 26.407 | 31.777 | 28.045 | 25.973 | 25.779 | 25.659 | 21.615 | 0 | 0 | 56.401 | 52.922 | 44.965 | 24.96 | 0 | 0 | 54.964 | 34.474 | [5 empty] | 0 | 0.434 | 551 | 0.30211 | 0.21197 | 0.17425 | 0.10101 | 0.11096 | 36.7274
2006-08-16 | 17:51 | 0 | 22.623 | 0 | 0 | 0 | 26.407 | 31.73 | 28.045 | 25.948 | 25.84 | 25.671 | 21.603 | 0 | 0 | 56.435 | 52.887 | 44.909 | 24.923 | 0 | 0 | 54.997 | 34.557 | [5 empty] | 0 | 0.459 | 552 | 0.30561 | 0.21529 | 0.17439 | 0.10101 | 0.11428 | 37.3943
2006-08-16 | 17:52 | 0 | 22.542 | 0 | 0 | 0 | 26.296 | 31.644 | 28.054 | 25.862 | 25.308 | 25.647 | 21.53 | 0 | 0 | 56.366 | 52.863 | 44.907 | 24.852 | 0 | 0 | 54.95 | 34.39 | [5 empty] | 0 | 0.434 | 553 | 0.32686 | 0.2355 | 0.17526 | 0.10101 | 0.13449 | 41.1443
2006-08-16 | 17:53 | 0 | 22.552 | 0 | 0 | 0 | 26.306 | 31.678 | 28.042 | 25.85 | 25.318 | 25.585 | 21.539 | 0 | 0 | 56.398 | 52.873 | 44.986 | 24.908 | 0 | 0 | 54.959 | 34.447 | [5 empty] | 0 | 0.456 | 554 | 0.32424 | 0.233 | 0.17515 | 0.10101 | 0.13199 | 40.7085
2006-08-16 | 17:54 | 0 | 22.542 | 0 | 0 | 0 | 26.247 | 31.62 | 28.054 | 25.887 | 25.117 | 25.622 | 21.459 | 0 | 0 | 56.343 | 52.84 | 44.862 | 24.899 | 0 | 0 | 54.882 | 34.39 | [5 empty] | 0 | 0.36 | 555 | 0.34754 | 0.25515 | 0.17609 | 0.10101 | 0.15414 | 44.3515
2006-08-16 | 17:55 | 0 | 22.596 | 0 | 0 | 0 | 26.306 | 31.583 | 28.187 | 25.921 | 25.271 | 25.632 | 21.588 | 0 | 0 | 56.398 | 52.873 | 44.895 | 24.933 | 0 | 0 | 54.959 | 34.447 | [5 empty] | 0 | 0.385 | 556 | 0.30997 | 0.21944 | 0.17457 | 0.10101 | 0.11843 | 38.2069
2006-08-16 | 17:56 | 0 | 22.596 | 0 | 0 | 0 | 26.282 | 31.583 | 28.138 | 25.872 | 25.007 | 25.536 | 21.564 | 0 | 0 | 56.375 | 52.896 | 44.918 | 24.933 | 0 | 0 | 55.006 | 34.471 | [5 empty] | 0 | 0.41 | 557 | 0.31696 | 0.22608 | 0.17485 | 0.10101 | 0.12507 | 39.4603
2006-08-16 | 17:57 | 0 | 22.577 | 0 | 0 | 0 | 26.26 | 31.583 | 28.113 | 25.897 | 24.837 | 25.536 | 21.515 | 0 | 0 | 56.375 | 52.896 | 44.939 | 24.958 | 0 | 0 | 54.938 | 34.471 | [5 empty] | 0 | 0.363 | 558 | 0.33123 | 0.23965 | 0.17543 | 0.10101 | 0.13864 | 41.8552
2006-08-16 | 17:58 | 0 | 22.577 | 0 | 0 | 0 | 26.282 | 31.534 | 28.187 | 25.946 | 24.332 | 25.487 | 21.539 | 0 | 0 | 56.375 | 52.896 | 44.918 | 24.933 | 0 | 0 | 54.938 | 34.495 | [5 empty] | 0 | 0.336 | 559 | 0.32424 | 0.233 | 0.17515 | 0.10101 | 0.13199 | 40.7085
2006-08-16 | 17:59 | 0 | 22.562 | 0 | 0 | 0 | 26.247 | 31.45 | 28.152 | 25.887 | 24.634 | 25.477 | 21.505 | 0 | 0 | 56.3 | 52.863 | 44.907 | 24.923 | 0 | 0 | 54.926 | 34.486 | [5 empty] | 0 | 0.36 | 560 | 0.33414 | 0.24242 | 0.17555 | 0.10101 | 0.14141 | 42.3189
2006-08-16 | 18:00 | 0 | 22.562 | 0 | 0 | 0 | 26.201 | 31.45 | 28.054 | 25.862 | 24.707 | 25.502 | 21.53 | 0 | 0 | 56.323 | 52.84 | 44.886 | 24.899 | 0 | 0 | 54.95 | 34.486 | [5 empty] | 0 | 0.339 | 561 | 0.32686 | 0.2355 | 0.17526 | 0.10101 | 0.13449 | 41.1443
2006-08-16 | 18:01 | 0 | 22.562 | 0 | 0 | 0 | 26.247 | 31.595 | 28.03 | 25.911 | 25.117 | 25.406 | 21.579 | 0 | 0 | 56.323 | 52.819 | 44.953 | 24.923 | 0 | 0 | 54.95 | 34.462 | [5 empty] | 0 | 0.336 | 562 | 0.3126 | 0.22193 | 0.17468 | 0.10101 | 0.12092 | 38.6835
2006-08-16 | 18:02 | 0 | 22.562 | 0 | 0 | 0 | 26.247 | 31.62 | 27.959 | 25.887 | 25.477 | 25.382 | 21.53 | 0 | 0 | 56.323 | 52.796 | 44.93 | 24.899 | 0 | 0 | 54.973 | 34.462 | [5 empty] | 0 | 0.36 | 563 | 0.32686 | 0.2355 | 0.17526 | 0.10101 | 0.13449 | 41.1443
2006-08-16 | 18:03 | 0 | 22.562 | 0 | 0 | 0 | 26.176 | 31.62 | 28.079 | 25.911 | 25.767 | 25.551 | 21.459 | 0 | 0 | 56.343 | 52.796 | 44.886 | 24.899 | 0 | 0 | 54.973 | 34.462 | [5 empty] | 0 | 0.265 | 564 | 0.34754 | 0.25515 | 0.17609 | 0.10101 | 0.15414 | 44.3515
2006-08-16 | 18:04 | 0 | 22.533 | 0 | 0 | 0 | 26.196 | 31.541 | 28 | 25.882 | 25.521 | 25.377 | 21.476 | 0 | 0 | 56.296 | 52.744 | 44.902 | 24.894 | 0 | 0 | 54.898 | 34.457 | [5 empty] | 0 | 0.314 | 565 | 0.34259 | 0.25044 | 0.17589 | 0.10101 | 0.14943 | 43.6188
2006-08-16 | 18:05 | 0 | 22.542 | 0 | 0 | 0 | 26.201 | 31.524 | 28.054 | 25.862 | 25.453 | 25.382 | 21.434 | 0 | 0 | 56.3 | 52.796 | 44.907 | 24.899 | 0 | 0 | 54.905 | 34.51 | [5 empty] | 0 | 0.339 | 566 | 0.35482 | 0.26207 | 0.17639 | 0.10101 | 0.16106 | 45.3918
2006-08-16 | 18:06 | 0 | 22.562 | 0 | 0 | 0 | 26.176 | 31.499 | 28.03 | 25.887 | 25.019 | 25.262 | 21.434 | 0 | 0 | 56.277 | 52.772 | 44.907 | 24.899 | 0 | 0 | 54.905 | 34.486 | [5 empty] | 0 | 0.289 | 567 | 0.35482 | 0.26207 | 0.17639 | 0.10101 | 0.16106 | 45.3918
2006-08-16 | 18:07 | 0 | 22.542 | 0 | 0 | 0 | 26.176 | 31.475 | 28.128 | 25.862 | 25.141 | 25.357 | 21.434 | 0 | 0 | 56.3 | 52.772 | 44.953 | 24.899 | 0 | 0 | 54.882 | 34.462 | [5 empty] | 0 | 0.314 | 568 | 0.35482 | 0.26207 | 0.17639 | 0.10101 | 0.16106 | 45.3918
2006-08-16 | 18:08 | 0 | 22.542 | 0 | 0 | 0 | 26.127 | 31.45 | 28.079 | 25.838 | 25.188 | 25.262 | 21.459 | 0 | 0 | 56.277 | 52.772 | 44.907 | 24.899 | 0 | 0 | 54.882 | 34.51 | [5 empty] | 0 | 0.289 | 569 | 0.34754 | 0.25515 | 0.17609 | 0.10101 | 0.15414 | 44.3515
2006-08-16 | 18:09 | 0 | 22.513 | 0 | 0 | 0 | 26.122 | 31.399 | 28.025 | 25.833 | 24.845 | 25.159 | 21.405 | 0 | 0 | 56.25 | 52.721 | 44.925 | 24.894 | 0 | 0 | 54.854 | 34.502 | [5 empty] | 0 | 0.289 | 570 | 0.36326 | 0.2701 | 0.17673 | 0.10101 | 0.16909 | 46.5463
2006-08-16 | 18:10 | 0 | 22.533 | 0 | 0 | 0 | 26.122 | 31.399 | 28 | 25.808 | 24.749 | 25.208 | 21.38 | 0 | 0 | 56.273 | 52.721 | 44.949 | 24.894 | 0 | 0 | 54.831 | 34.457 | [5 empty] | 0 | 0.314 | 571 | 0.37054 | 0.27702 | 0.17703 | 0.10101 | 0.17601 | 47.4993
2006-08-16 | 18:11 | 0 | 22.513 | 0 | 0 | 0 | 26.073 | 31.35 | 27.978 | 25.833 | 24.269 | 25.232 | 21.331 | 0 | 0 | 56.248 | 52.742 | 44.879 | 24.869 | 0 | 0 | 54.828 | 34.457 | [5 empty] | 0 | 0.24 | 572 | 0.38481 | 0.29058 | 0.1776 | 0.10101 | 0.18957 | 49.2627
2006-08-16 | 18:12 | 0 | 22.535 | 0 | 0 | 0 | 26.1 | 31.328 | 28.101 | 25.86 | 24.367 | 25.112 | 21.333 | 0 | 0 | 56.273 | 52.744 | 44.904 | 24.847 | 0 | 0 | 54.807 | 34.459 | [5 empty] | 0 | 0.24 | 573 | 0.38423 | 0.29003 | 0.17758 | 0.10101 | 0.18902 | 49.1933
2006-08-16 | 18:13 | 0 | 22.535 | 0 | 0 | 0 | 26.054 | 31.303 | 28.076 | 25.789 | 24.151 | 25.137 | 21.262 | 0 | 0 | 56.273 | 52.744 | 44.904 | 24.896 | 0 | 0 | 54.831 | 34.435 | [5 empty] | 0 | 0.265 | 574 | 0.40491 | 0.30968 | 0.17842 | 0.10101 | 0.20867 | 51.535
2006-08-16 | 18:14 | 0 | 22.559 | 0 | 0 | 0 | 26.1 | 31.279 | 28.123 | 25.789 | 23.933 | 25.112 | 21.238 | 0 | 0 | 56.229 | 52.744 | 44.834 | 24.921 | 0 | 0 | 54.763 | 34.435 | [5 empty] | 0 | 0.311 | 575 | 0.41189 | 0.31632 | 0.1787 | 0.10101 | 0.21531 | 52.2735
2006-08-16 | 18:15 | 0 | 22.564 | 0 | 0 | 0 | 26.083 | 31.284 | 28.081 | 25.84 | 24.036 | 25.19 | 21.243 | 0 | 0 | 56.277 | 52.751 | 44.886 | 24.926 | 0 | 0 | 54.768 | 34.44 | [5 empty] | 0 | 0.243 | 576 | 0.41044 | 0.31494 | 0.17864 | 0.10101 | 0.21393 | 52.1217
2006-08-16 | 18:16 | 0 | 22.545 | 0 | 0 | 0 | 26.058 | 31.308 | 28.057 | 25.938 | 23.962 | 25.07 | 21.218 | 0 | 0 | 56.234 | 52.751 | 44.909 | 24.926 | 0 | 0 | 54.791 | 34.464 | [5 empty] | 0 | 0.12 | 577 | 0.41772 | 0.32186 | 0.17894 | 0.10101 | 0.22085 | 52.8699
2006-08-16 | 18:17 | 0 | 22.535 | 0 | 0 | 0 | 26.029 | 31.377 | 28.052 | 25.789 | 23.234 | 25.161 | 21.189 | 0 | 0 | 56.25 | 52.723 | 44.881 | 24.872 | 0 | 0 | 54.763 | 34.435 | [5 empty] | 0 | 0.24 | 578 | 0.42616 | 0.32988 | 0.17928 | 0.10101 | 0.22887 | 53.7059
2006-08-16 | 18:18 | 0 | 22.515 | 0 | 0 | 0 | 26.029 | 31.423 | 27.956 | 25.789 | 22.944 | 25.112 | 21.118 | 0 | 0 | 56.229 | 52.744 | 44.813 | 24.872 | 0 | 0 | 54.74 | 34.412 | [5 empty] | 0 | 0.24 | 579 | 0.44684 | 0.34954 | 0.18012 | 0.10101 | 0.24853 | 55.6191
2006-08-16 | 18:19 | 0 | 22.515 | 0 | 0 | 0 | 26.005 | 31.423 | 28.003 | 25.715 | 23.499 | 25.041 | 21.142 | 0 | 0 | 56.229 | 52.723 | 44.928 | 24.896 | 0 | 0 | 54.74 | 34.412 | [5 empty] | 0 | 0.29 | 580 | 0.43985 | 0.34289 | 0.17983 | 0.10101 | 0.24188 | 54.9925
2006-08-16 | 18:20 | 0 | 22.515 | 0 | 0 | 0 | 26.005 | 31.352 | 28.052 | 25.789 | 23.597 | 25.112 | 21.044 | 0 | 0 | 56.184 | 52.677 | 44.858 | 24.872 | 0 | 0 | 54.763 | 34.412 | [5 empty] | 0 | 0.216 | 581 | 0.46839 | 0.37002 | 0.18099 | 0.10101 | 0.26901 | 57.4334
2006-08-16 | 18:21 | 0 | 22.535 | 0 | 0 | 0 | 26.005 | 31.377 | 27.978 | 25.74 | 23.741 | 25.016 | 21.044 | 0 | 0 | 56.207 | 52.7 | 44.881 | 24.896 | 0 | 0 | 54.74 | 34.435 | [5 empty] | 0 | 0.265 | 582 | 0.46839 | 0.37002 | 0.18099 | 0.10101 | 0.26901 | 57.4334
2006-08-16 | 18:22 | 0 | 22.459 | 0 | 0 | 0 | 25.948 | 31.296 | 27.924 | 25.708 | 24.07 | 25.009 | 20.99 | 0 | 0 | 56.177 | 52.67 | 44.918 | 24.84 | 0 | 0 | 54.663 | 34.404 | [5 empty] | 0 | 0.24 | 583 | 0.48411 | 0.38497 | 0.18163 | 0.10101 | 0.28396 | 58.6554
2006-08-16 | 18:23 | 0 | 22.515 | 0 | 0 | 0 | 25.98 | 31.303 | 28.052 | 25.811 | 23.861 | 25.112 | 20.998 | 0 | 0 | 56.207 | 52.677 | 44.834 | 24.896 | 0 | 0 | 54.786 | 34.435 | [5 empty] | 0 | 0.169 | 584 | 0.48178 | 0.38275 | 0.18153 | 0.10101 | 0.28174 | 58.4794
2006-08-16 | 18:24 | 0 | 22.515 | 0 | 0 | 0 | 25.931 | 31.279 | 28.027 | 25.789 | 23.788 | 25.09 | 20.924 | 0 | 0 | 56.229 | 52.677 | 44.834 | 24.872 | 0 | 0 | 54.716 | 34.412 | [5 empty] | 0 | 0.142 | 585 | 0.50333 | 0.40324 | 0.18241 | 0.10101 | 0.30223 | 60.0453
2006-08-16 | 18:25 | 0 | 22.535 | 0 | 0 | 0 | 25.931 | 31.279 | 28.076 | 25.74 | 23.908 | 25.041 | 20.973 | 0 | 0 | 56.207 | 52.677 | 44.834 | 24.896 | 0 | 0 | 54.716 | 34.412 | [5 empty] | 0 | 0.191 | 586 | 0.48906 | 0.38967 | 0.18183 | 0.10101 | 0.28866 | 59.0239
2006-08-16 | 18:26 | 0 | 22.535 | 0 | 0 | 0 | 25.955 | 31.232 | 28.101 | 25.74 | 24.006 | 25.041 | 20.853 | 0 | 0 | 56.229 | 52.653 | 44.858 | 24.896 | 0 | 0 | 54.74 | 34.412 | [5 empty] | 0 | 0.215 | 587 | 0.52401 | 0.42289 | 0.18324 | 0.10101 | 0.32188 | 61.4266
2006-08-16 | 18:27 | 0 | 22.483 | 0 | 0 | 0 | 25.924 | 31.222 | 27.947 | 25.683 | 23.876 | 24.985 | 20.892 | 0 | 0 | 56.154 | 52.623 | 44.897 | 24.864 | 0 | 0 | 54.733 | 34.38 | [5 empty] | 0 | 0.241 | 588 | 0.51265 | 0.41209 | 0.18278 | 0.10101 | 0.31108 | 60.6817
2006-08-16 | 18:28 | 0 | 22.483 | 0 | 0 | 0 | 25.899 | 31.176 | 28.02 | 25.779 | 23.54 | 24.938 | 20.917 | 0 | 0 | 56.131 | 52.599 | 44.851 | 24.84 | 0 | 0 | 54.777 | 34.404 | [5 empty] | 0 | 0.12 | 589 | 0.50537 | 0.40517 | 0.18249 | 0.10101 | 0.30416 | 60.1865
2006-08-16 | 18:29 | 0 | 22.483 | 0 | 0 | 0 | 25.877 | 31.102 | 28.045 | 25.708 | 23.54 | 24.985 | 20.821 | 0 | 0 | 56.177 | 52.623 | 44.851 | 24.84 | 0 | 0 | 54.8 | 34.428 | [5 empty] | 0 | 0.169 | 590 | 0.53332 | 0.43175 | 0.18362 | 0.10101 | 0.33074 | 62.0142
2006-08-16 | 18:30 | 1 | 22.503 | 0 | 7 | 0 | 34.804 | 31.127 | 28.815 | 37.787 | 39.643 | 24.985 | 20.772 | 0 | 0 | 44.645 | 52.623 | 50.536 | 24.84 | 0 | 0 | 54.777 | 34.309 | [5 empty] | 22.503 | -2.983 | 591 | 0.54759 | 0.44531 | 0.1842 | 0.10101 | 0.3443 | 62.8752
2006-08-16 | 18:31 | 1 | 22.528 | 0 | 15 | 0 | 54.595 | 31.151 | 32.711 | 46.456 | 50.079 | 24.985 | 20.796 | 0 | 0 | 55.26 | 52.165 | 50.744 | 24.864 | 0 | 0 | 54.712 | 33.675 | [5 empty] | 22.528 | 8.139 | 592 | 0.5406 | 0.43867 | 0.18392 | 0.10101 | 0.33766 | 62.4591
2006-08-16 | 18:32 | 0 | 22.515 | 1 | 15 | 1 | 64.953 | 31.139 | 36.414 | 55.181 | 56.391 | 24.997 | 20.713 | 0 | 1 | 63.721 | 51.881 | 56.414 | 24.877 | 0 | 0 | 54.723 | 34.627 | [5 empty] | 0 | 9.772 | 593 | 0.56477 | 0.46164 | 0.1849 | 0.10101 | 0.36063 | 63.8541
2006-08-16 | 18:33 | 1 | 22.515 | 0 | 15 | 0 | 69.203 | 31.115 | 39.633 | 60.045 | 57.265 | 24.997 | 20.735 | 0 | 0 | 67.928 | 51.995 | 60.314 | 24.877 | 0 | 0 | 54.723 | 37.964 | [5 empty] | 22.515 | 9.158 | 0 | 0.55837 | 0.45555 | 0.18464 | 0.10101 | 0.35454 | 63.4961
2006-08-16 | 18:34 | 1 | 22.515 | 0 | 15 | 0 | 70.607 | 31.068 | 41.958 | 62.286 | 58.721 | 24.997 | 20.615 | 0 | 0 | 69.599 | 52.543 | 62.331 | 24.877 | 0 | 0 | 54.7 | 40.549 | [5 empty] | 22.515 | 8.321 | 1 | 0.59331 | 0.48877 | 0.33298 | 0.24793 | 0.24083 | 40.5915
2006-08-16 | 18:35 | 1 | 22.515 | 0 | 15 | 0 | 71.025 | 31.068 | 43.793 | 63.452 | 60.068 | 25.095 | 20.568 | 0 | 0 | 70.169 | 53.232 | 63.386 | 24.877 | 0 | 0 | 54.814 | 42.406 | [5 empty] | 22.515 | 7.573 | 2 | 0.607 | 0.50178 | 0.33353 | 0.24793 | 0.25384 | 41.8195
2006-08-16 | 18:36 | 0 | 22.54 | 0 | 14 | 0 | 71.092 | 31.164 | 45.184 | 64.171 | 61.008 | 25.117 | 20.544 | 0 | 0 | 70.388 | 53.988 | 64.102 | 24.877 | 0 | 0 | 55.043 | 43.769 | [5 empty] | 0 | 6.921 | 3 | 0.61399 | 0.50842 | 0.33381 | 0.24793 | 0.26049 | 42.4255
2006-08-16 | 18:37 | 1 | 22.51 | 0 | 15 | 0 | 71.086 | 31.11 | 46.372 | 64.748 | 61.766 | 25.137 | 20.49 | 0 | 0 | 70.538 | 54.649 | 64.725 | 24.847 | 0 | 0 | 55.153 | 44.79 | [5 empty] | 22.51 | 6.338 | 4 | 0.62971 | 0.52337 | 0.33445 | 0.24793 | 0.27543 | 43.7397
2006-08-16 | 18:38 | 0 | 22.486 | 1 | 15 | 0 | 71.086 | 31.183 | 47.266 | 65.195 | 62.147 | 25.065 | 20.515 | 0 | 0 | 70.515 | 55.267 | 65.264 | 24.847 | 0 | 0 | 55.475 | 45.707 | [5 empty] | 0 | 5.891 | 5 | 0.62243 | 0.51645 | 0.33416 | 0.24793 | 0.26851 | 43.1395
2006-08-16 | 18:39 | 0 | 22.515 | 0 | 7 | 0 | 70.739 | 31.357 | 47.066 | 65.426 | 56.28 | 25.262 | 20.495 | 0 | 0 | 70.41 | 55.869 | 65.426 | 24.877 | 0 | 0 | 55.799 | 46.263 | [5 empty] | 0 | 5.313 | 6 | 0.62826 | 0.52198 | 0.33439 | 0.24793 | 0.27405 | 43.6208
2006-08-16 | 18:40 | 0 | 22.564 | 0 | 0 | 0 | 70.169 | 31.767 | 46.996 | 65.045 | 48.004 | 25.166 | 20.519 | 0 | 0 | 68.894 | 56.346 | 63.945 | 24.877 | 0 | 0 | 56.168 | 46.055 | [5 empty] | 0 | 5.124 | 7 | 0.62127 | 0.51534 | 0.33411 | 0.24793 | 0.26741 | 43.0422
2006-08-16 | 18:41 | 0 | 22.515 | 0 | 0 | 0 | 69.422 | 32.056 | 46.582 | 64.283 | 42.265 | 25.286 | 20.568 | 0 | 0 | 67.42 | 56.661 | 61.211 | 24.852 | 0 | 0 | 56.48 | 45.665 | [5 empty] | 0 | 5.139 | 8 | 0.607 | 0.50178 | 0.33353 | 0.24793 | 0.25384 | 41.8195
2006-08-16 | 18:42 | 0 | 22.515 | 0 | 0 | 0 | 68.675 | 32.223 | 46.193 | 63.632 | 38.342 | 25.311 | 20.47 | 0 | 0 | 66.211 | 56.884 | 58.856 | 24.877 | 0 | 0 | 56.661 | 45.252 | [5 empty] | 0 | 5.043 | 9 | 0.63554 | 0.5289 | 0.33469 | 0.24793 | 0.28097 | 44.2099
2006-08-16 | 18:43 | 0 | 22.515 | 0 | 0 | 0 | 67.928 | 32.466 | 45.803 | 62.847 | 35.99 | 25.382 | 20.375 | 0 | 0 | 65.403 | 57.042 | 57.131 | 24.852 | 0 | 0 | 56.907 | 44.862 | [5 empty] | 0 | 5.081 | 10 | 0.6632 | 0.5552 | 0.33581 | 0.24793 | 0.30727 | 46.3308
2006-08-16 | 18:44 | 0 | 22.515 | 0 | 0 | 0 | 67.219 | 32.677 | 45.621 | 62.197 | 33.617 | 25.48 | 20.399 | 0 | 0 | 64.73 | 57.176 | 55.914 | 24.901 | 0 | 0 | 57.062 | 44.519 | [5 empty] | 0 | 5.022 | 11 | 0.65621 | 0.54856 | 0.33553 | 0.24793 | 0.30062 | 45.8119
2006-08-16 | 18:45 | 0 | 22.51 | 0 | 0 | 0 | 66.45 | 32.883 | 45.408 | 61.476 | 32.625 | 25.497 | 20.321 | 0 | 0 | 64.187 | 57.238 | 54.901 | 24.847 | 0 | 0 | 57.149 | 44.116 | [5 empty] | 0 | 4.974 | 12 | 0.67892 | 0.57015 | 0.33645 | 0.24793 | 0.32221 | 47.4594
2006-08-16 | 18:46 | 0 | 22.515 | 0 | 0 | 0 | 65.761 | 33.194 | 45.275 | 60.853 | 31.693 | 25.6 | 20.375 | 0 | 0 | 63.833 | 57.332 | 54.103 | 24.901 | 0 | 0 | 57.288 | 43.769 | [5 empty] | 0 | 4.908 | 13 | 0.6632 | 0.5552 | 0.33581 | 0.24793 | 0.30727 | 46.3308
2006-08-16 | 18:47 | 0 | 22.54 | 0 | 0 | 0 | 65.068 | 33.359 | 45.161 | 60.246 | 30.345 | 25.696 | 20.375 | 0 | 0 | 63.543 | 57.4 | 53.531 | 24.877 | 0 | 0 | 57.377 | 43.463 | [5 empty] | 0 | 4.822 | 14 | 0.6632 | 0.5552 | 0.33581 | 0.24793 | 0.30727 | 46.3308
2006-08-16 | 18:48 | 0 | 22.54 | 0 | 0 | 0 | 64.417 | 33.617 | 44.886 | 59.664 | 29.935 | 25.671 | 20.304 | 0 | 0 | 63.274 | 57.466 | 53.027 | 24.901 | 0 | 0 | 57.466 | 43.181 | [5 empty] | 0 | 4.753 | 15 | 0.68388 | 0.57485 | 0.33665 | 0.24793 | 0.32692 | 47.8039
2006-08-16 | 18:49 | 0 | 22.51 | 0 | 0 | 0 | 63.671 | 33.799 | 44.767 | 58.943 | 29.545 | 25.762 | 20.296 | 0 | 0 | 63.021 | 57.462 | 52.562 | 24.847 | 0 | 0 | 57.462 | 42.87 | [5 empty] | 0 | 4.728 | 16 | 0.6862 | 0.57707 | 0.33674 | 0.24793 | 0.32913 | 47.9643
2006-08-16 | 18:50 | 0 | 22.515 | 0 | 0 | 0 | 63.027 | 34.086 | 44.543 | 58.409 | 29.236 | 25.816 | 20.204 | 0 | 0 | 62.824 | 57.535 | 52.2 | 24.877 | 0 | 0 | 57.535 | 42.616 | [5 empty] | 0 | 4.618 | 17 | 0.713 | 0.60253 | 0.33783 | 0.24793 | 0.3546 | 49.7337
2006-08-16 | 18:51 | 0 | 22.466 | 0 | 0 | 0 | 62.327 | 34.199 | 44.281 | 57.754 | 29.038 | 25.823 | 20.237 | 0 | 0 | 62.628 | 57.562 | 51.839 | 24.859 | 0 | 0 | 57.605 | 42.365 | [5 empty] | 0 | 4.573 | 18 | 0.70339 | 0.5934 | 0.33744 | 0.24793 | 0.34546 | 49.1145
2006-08-16 | 18:52 | 0 | 22.481 | 0 | 0 | 0 | 61.647 | 34.404 | 44.015 | 57.119 | 28.577 | 25.806 | 20.144 | 0 | 0 | 62.432 | 57.567 | 51.638 | 24.867 | 0 | 0 | 57.658 | 42.111 | [5 empty] | 0 | 4.528 | 19 | 0.73047 | 0.61914 | 0.33853 | 0.24793 | 0.37121 | 50.8177
2006-08-16 | 18:53 | 0 | 22.481 | 0 | 0 | 0 | 60.996 | 34.569 | 43.85 | 56.537 | 28.432 | 25.855 | 20.194 | 0 | 0 | 62.252 | 57.589 | 51.479 | 24.842 | 0 | 0 | 57.635 | 41.901 | [5 empty] | 0 | 4.459 | 20 | 0.71591 | 0.6053 | 0.33794 | 0.24793 | 0.35737 | 49.9181
2006-08-16 | 18:54 | 0 | 22.515 | 0 | 0 | 0 | 60.401 | 34.792 | 43.602 | 56.005 | 28.177 | 25.816 | 20.081 | 0 | 0 | 62.172 | 57.599 | 51.374 | 24.877 | 0 | 0 | 57.644 | 41.724 | [5 empty] | 0 | 4.396 | 21 | 0.74881 | 0.63658 | 0.33928 | 0.24793 | 0.38865 | 51.9015
2006-08-16 | 18:55 | 0 | 22.481 | 0 | 0 | 0 | 59.719 | 35.11 | 43.288 | 55.515 | 28.167 | 25.806 | 20.021 | 0 | 0 | 62.074 | 57.635 | 51.248 | 24.842 | 0 | 0 | 57.658 | 41.525 | [5 empty] | 0 | 4.204 | 22 | 0.76628 | 0.65319 | 0.33999 | 0.24793 | 0.40525 | 52.8855
2006-08-16 | 18:56 | 0 | 22.481 | 0 | 0 | 0 | 59.002 | 35.933 | 42.982 | 54.917 | 27.034 | 25.83 | 19.923 | 0 | 0 | 61.939 | 57.635 | 51.134 | 24.842 | 0 | 0 | 57.658 | 41.36 | [5 empty] | 0 | 4.085 | 23 | 0.79482 | 0.68031 | 0.34114 | 0.24793 | 0.43238 | 54.3995
2006-08-16 | 18:57 | 0 | 22.515 | 0 | 0 | 0 | 58.452 | 36.225 | 42.803 | 54.399 | 26.586 | 25.84 | 19.933 | 0 | 0 | 61.925 | 57.69 | 51.052 | 24.877 | 0 | 0 | 57.667 | 41.207 | [5 empty] | 0 | 4.053 | 24 | 0.79191 | 0.67755 | 0.34102 | 0.24793 | 0.42961 | 54.25
2006-08-16 | 18:58 | 0 | 22.515 | 0 | 0 | 0 | 57.891 | 36.483 | 42.568 | 53.895 | 26.586 | 25.816 | 20.008 | 0 | 0 | 61.836 | 57.713 | 51.029 | 24.877 | 0 | 0 | 57.69 | 41.066 | [5 empty] | 0 | 3.996 | 25 | 0.77007 | 0.65679 | 0.34014 | 0.24793 | 0.40885 | 53.0928
2006-08-16 | 18:59 | 0 | 22.515 | 0 | 0 | 0 | 57.286 | 36.555 | 42.406 | 53.3 | 26.25 | 25.84 | 19.86 | 0 | 0 | 61.791 | 57.69 | 50.914 | 24.901 | 0 | 0 | 57.713 | 40.947 | [5 empty] | 0 | 3.986 | 26 | 0.81317 | 0.69775 | 0.34189 | 0.24793 | 0.44982 | 55.3168
2006-08-16 | 19:00 | 0 | 22.515 | 0 | 0 | 0 | 56.704 | 36.648 | 42.099 | 52.772 | 25.865 | 25.889 | 19.711 | 0 | 0 | 61.724 | 57.713 | 50.961 | 24.852 | 0 | 0 | 57.667 | 40.784 | [5 empty] | 0 | 3.932 | 27 | 0.85656 | 0.739 | 0.34364 | 0.24793 | 0.49106 | 57.3297
2006-08-16 | 19:01 | 0 | 22.481 | 0 | 0 | 0 | 56.156 | 36.684 | 41.973 | 52.235 | 25.036 | 25.877 | 19.578 | 0 | 0 | 61.67 | 57.681 | 50.814 | 24.818 | 0 | 0 | 57.635 | 40.585 | [5 empty] | 0 | 3.921 | 28 | 0.89529 | 0.77581 | 0.34521 | 0.24793 | 0.52788 | 58.9617
2006-08-16 | 19:02 | 0 | 22.506 | 0 | 0 | 0 | 55.673 | 36.849 | 41.712 | 51.731 | 24.867 | 25.781 | 19.553 | 0 | 0 | 61.581 | 57.658 | 50.767 | 24.842 | 0 | 0 | 57.567 | 40.468 | [5 empty] | 0 | 3.942 | 29 | 0.90257 | 0.78273 | 0.34551 | 0.24793 | 0.5348 | 59.2528
2006-08-16 | 19:03 | 0 | 22.493 | 0 | 0 | 0 | 55.064 | 36.954 | 41.652 | 51.327 | 24.877 | 25.865 | 19.636 | 0 | 0 | 61.544 | 57.713 | 50.777 | 24.877 | 0 | 0 | 57.621 | 40.384 | [5 empty] | 0 | 3.737 | 30 | 0.8784 | 0.75976 | 0.34453 | 0.24793 | 0.51182 | 58.2677
2006-08-16 | 19:04 | 0 | 22.54 | 0 | 0 | 0 | 54.583 | 37.024 | 41.466 | 50.777 | 24.492 | 25.84 | 19.588 | 0 | 0 | 61.501 | 57.733 | 50.686 | 24.877 | 0 | 0 | 57.713 | 40.267 | [5 empty] | 0 | 3.806 | 31 | 0.89237 | 0.77304 | 0.3451 | 0.24793 | 0.52511 | 58.8439
2006-08-16 | 19:05 | 0 | 22.459 | 0 | 0 | 0 | 54.023 | 37.06 | 41.219 | 50.286 | 24.577 | 25.806 | 19.478 | 0 | 0 | 61.4 | 57.681 | 50.7 | 24.842 | 0 | 0 | 57.681 | 40.114 | [5 empty] | 0 | 3.737 | 32 | 0.92441 | 0.80349 | 0.34639 | 0.24793 | 0.55556 | 60.0986
2006-08-16 | 19:06 | 0 | 22.481 | 0 | 0 | 0 | 53.542 | 37.155 | 41.054 | 49.806 | 24.938 | 25.83 | 19.601 | 0 | 0 | 61.334 | 57.77 | 50.721 | 24.938 | 0 | 0 | 57.701 | 39.975 | [5 empty] | 0 | 3.736 | 33 | 0.88859 | 0.76944 | 0.34494 | 0.24793 | 0.52151 | 58.6896
2006-08-16 | 19:07 | 0 | 22.437 | 0 | 0 | 0 | 52.992 | 37.201 | 40.844 | 49.393 | 25.036 | 25.902 | 19.405 | 0 | 0 | 61.243 | 57.658 | 50.585 | 24.793 | 0 | 0 | 57.701 | 39.834 | [5 empty] | 0 | 3.599 | 34 | 0.94566 | 0.8237 | 0.34725 | 0.24793 | 0.57576 | 60.8844
2006-08-16 | 19:08 | 0 | 22.459 | 0 | 0 | 0 | 52.555 | 37.248 | 40.633 | 48.909 | 24.747 | 25.757 | 19.43 | 0 | 0 | 61.177 | 57.701 | 50.562 | 24.818 | 0 | 0 | 57.701 | 39.715 | [5 empty] | 0 | 3.646 | 35 | 0.93838 | 0.81678 | 0.34696 | 0.24793 | 0.56884 | 60.6193
2006-08-16 | 19:09 | 0 | 22.493 | 0 | 0 | 0 | 52.13 | 37.306 | 40.478 | 48.576 | 24.926 | 25.745 | 19.588 | 0 | 0 | 61.12 | 57.713 | 50.686 | 24.852 | 0 | 0 | 57.756 | 39.679 | [5 empty] | 0 | 3.554 | 36 | 0.89237 | 0.77304 | 0.3451 | 0.24793 | 0.52511 | 58.8439
2006-08-16 | 19:10 | 0 | 22.515 | 0 | 0 | 0 | 51.694 | 37.354 | 40.313 | 48.072 | 24.781 | 25.745 | 19.365 | 0 | 0 | 61.028 | 57.713 | 50.662 | 24.852 | 0 | 0 | 57.713 | 39.562 | [5 empty] | 0 | 3.622 | 37 | 0.95731 | 0.83477 | 0.34773 | 0.24793 | 0.58683 | 61.3002
2006-08-16 | 19:11 | 0 | 22.481 | 0 | 0 | 0 | 51.157 | 37.531 | 40.045 | 47.719 | 24.602 | 25.735 | 19.206 | 0 | 0 | 60.91 | 57.704 | 50.518 | 24.818 | 0 | 0 | 57.704 | 39.435 | [5 empty] | 0 | 3.438 | 38 | 1.0036 | 0.87878 | 0.3496 | 0.24793 | 0.63085 | 62.8574
2006-08-16 | 19:12 | 0 | 22.513 | 0 | 0 | 0 | 50.73 | 38.244 | 39.794 | 47.36 | 24.489 | 25.693 | 19.289 | 0 | 0 | 60.894 | 57.733 | 50.548 | 24.85 | 0 | 0 | 57.733 | 39.394 | [5 empty] | 0 | 3.37 | 39 | 0.97944 | 0.8558 | 0.34862 | 0.24793 | 0.60787 | 62.0629
2006-08-16 | 19:13 | 0 | 22.469 | 0 | 0 | 0 | 50.226 | 38.361 | 39.607 | 46.947 | 24.055 | 25.598 | 19.189 | 0 | 0 | 60.828 | 57.71 | 50.616 | 24.85 | 0 | 0 | 57.733 | 39.325 | [5 empty] | 0 | 3.279 | 40 | 1.0086 | 0.88348 | 0.3498 | 0.24793 | 0.63555 | 63.0155
2006-08-16 | 19:14 | 0 | 22.513 | 0 | 0 | 0 | 49.836 | 38.409 | 39.442 | 46.603 | 23.79 | 25.669 | 19.189 | 0 | 0 | 60.759 | 57.71 | 50.501 | 24.825 | 0 | 0 | 57.756 | 39.277 | [5 empty] | 0 | 3.233 | 41 | 1.0086 | 0.88348 | 0.3498 | 0.24793 | 0.63555 | 63.0155
2006-08-16 | 19:15 | 0 | 22.456 | 0 | 0 | 0 | 49.367 | 38.375 | 39.291 | 46.158 | 23.707 | 25.539 | 19.131 | 1 | 0 | 60.661 | 57.656 | 50.536 | 24.815 | 0 | 0 | 57.678 | 39.174 | [5 empty] | 0 | 3.209 | 42 | 1.0255 | 0.89954 | 0.35049 | 0.24793 | 0.65161 | 63.5432
2006-08-16 | 19:16 | 0 | 22.479 | 0 | 0 | 0 | 49 | 38.375 | 39.126 | 45.815 | 23.347 | 25.563 | 18.932 | 0 | 0 | 60.593 | 57.678 | 50.422 | 24.815 | 0 | 0 | 57.678 | 39.126 | [5 empty] | 0 | 3.185 | 43 | 1.0834 | 0.95462 | 0.35284 | 0.24793 | 0.70669 | 65.2287
2006-08-16 | 19:17 | 0 | 22.479 | 0 | 0 | 0 | 48.587 | 38.351 | 38.961 | 45.425 | 23.298 | 25.563 | 18.784 | 0 | 0 | 60.549 | 57.678 | 50.492 | 24.815 | 0 | 0 | 57.701 | 39.033 | [5 empty] | 0 | 3.162 | 44 | 1.1265 | 0.99559 | 0.35458 | 0.24793 | 0.74765 | 66.3698
2006-08-16 | 19:18 | 0 | 22.479 | 0 | 0 | 0 | 48.244 | 38.351 | 38.775 | 45.079 | 22.986 | 25.419 | 18.686 | 0 | 0 | 60.481 | 57.635 | 50.401 | 24.791 | 0 | 0 | 57.656 | 38.985 | [5 empty] | 0 | 3.165 | 45 | 1.155 | 1.0227 | 0.35574 | 0.24793 | 0.77478 | 67.0785
2006-08-16 | 19:19 | 0 | 22.513 | 0 | 0 | 0 | 47.887 | 38.385 | 38.736 | 44.678 | 22.633 | 25.524 | 18.671 | 0 | 0 | 60.469 | 57.667 | 50.387 | 24.803 | 0 | 0 | 57.644 | 38.949 | [5 empty] | 0 | 3.209 | 46 | 1.1594 | 1.0269 | 0.35592 | 0.24793 | 0.77893 | 67.1839
2006-08-16 | 19:20 | 0 | 22.456 | 0 | 0 | 0 | 47.602 | 38.351 | 38.492 | 44.436 | 22.41 | 25.514 | 18.563 | 0 | 0 | 60.392 | 57.635 | 50.331 | 24.791 | 0 | 0 | 57.656 | 38.822 | [5 empty] | 0 | 3.166 | 47 | 1.1909 | 1.0568 | 0.35719 | 0.24793 | 0.80883 | 67.92
2006-08-16 | 19:21 | 0 | 22.491 | 0 | 0 | 0 | 47.199 | 38.337 | 38.315 | 44.07 | 22.01 | 25.499 | 18.497 | 0 | 0 | 60.401 | 57.688 | 50.478 | 24.825 | 0 | 0 | 57.621 | 38.832 | [5 empty] | 0 | 3.129 | 48 | 1.2101 | 1.075 | 0.35797 | 0.24793 | 0.8271 | 68.3509
2006-08-16 | 19:22 | 0 | 22.479 | 0 | 0 | 0 | 46.87 | 38.282 | 38.186 | 43.685 | 21.76 | 25.443 | 18.414 | 0 | 0 | 60.369 | 57.747 | 50.422 | 24.913 | 0 | 0 | 57.678 | 38.751 | [5 empty] | 0 | 3.185 | 49 | 1.2342 | 1.098 | 0.35895 | 0.24793 | 0.85007 | 68.8739
2006-08-16 | 19:23 | 0 | 22.456 | 0 | 0 | 0 | 46.503 | 38.258 | 38.045 | 43.334 | 21.446 | 25.419 | 18.364 | 0 | 0 | 60.28 | 57.635 | 50.331 | 24.769 | 0 | 0 | 57.612 | 38.681 | [5 empty] | 0 | 3.169 | 50 | 1.2488 | 1.1118 | 0.35954 | 0.24793 | 0.86391 | 69.1791
2006-08-16 | 19:24 | 0 | 22.491 | 0 | 0 | 0 | 46.26 | 38.315 | 38.009 | 43.13 | 21.24 | 25.428 | 18.374 | 0 | 0 | 60.28 | 57.656 | 50.401 | 24.769 | 0 | 0 | 57.635 | 38.657 | [5 empty] | 0 | 3.13 | 51 | 1.2459 | 1.1091 | 0.35942 | 0.24793 | 0.86114 | 69.1186
2006-08-16 | 19:25 | 0 | 22.491 | 0 | 0 | 0 | 45.915 | 38.244 | 37.775 | 42.803 | 21.12 | 25.499 | 18.399 | 0 | 0 | 60.312 | 57.71 | 50.34 | 24.85 | 0 | 0 | 57.71 | 38.643 | [5 empty] | 0 | 3.112 | 52 | 1.2386 | 1.1022 | 0.35913 | 0.24793 | 0.85422 | 68.9662
2006-08-16 | 19:26 | 0 | 22.456 | 0 | 0 | 0 | 45.586 | 38.234 | 37.624 | 42.487 | 20.868 | 25.394 | 18.266 | 0 | 0 | 60.211 | 57.635 | 50.378 | 24.769 | 0 | 0 | 57.656 | 38.54 | [5 empty] | 0 | 3.099 | 53 | 1.2773 | 1.139 | 0.3607 | 0.24793 | 0.89104 | 69.7572
2006-08-16 | 19:27 | 0 | 22.456 | 0 | 0 | 0 | 45.217 | 38.303 | 37.483 | 42.276 | 20.796 | 25.369 | 18.314 | 0 | 0 | 60.145 | 57.635 | 50.307 | 24.815 | 0 | 0 | 57.635 | 38.468 | [5 empty] | 0 | 2.941 | 54 | 1.2634 | 1.1257 | 0.36013 | 0.24793 | 0.87775 | 69.4773
2006-08-16 | 19:28 | 0 | 22.479 | 0 | 0 | 0 | 44.874 | 38.727 | 37.246 | 41.994 | 20.772 | 25.419 | 18.291 | 0 | 0 | 60.191 | 57.635 | 50.307 | 24.791 | 0 | 0 | 57.635 | 38.399 | [5 empty] | 0 | 2.88 | 55 | 1.2701 | 1.1321 | 0.3604 | 0.24793 | 0.88412 | 69.6122
2006-08-16 | 19:29 | 0 | 22.479 | 0 | 0 | 0 | 44.575 | 38.822 | 37.129 | 41.688 | 20.772 | 25.345 | 18.168 | 0 | 0 | 60.122 | 57.635 | 50.354 | 24.769 | 0 | 0 | 57.612 | 38.351 | [5 empty] | 0 | 2.887 | 56 | 1.3059 | 1.1661 | 0.36185 | 0.24793 | 0.91816 | 70.31
2006-08-16 | 19:30 | 0 | 22.456 | 0 | 0 | 0 | 44.274 | 38.775 | 36.894 | 41.43 | 20.578 | 25.298 | 18.118 | 0 | 0 | 60.1 | 57.635 | 50.331 | 24.791 | 0 | 0 | 57.612 | 38.282 | [5 empty] | 0 | 2.844 | 57 | 1.3204 | 1.1799 | 0.36244 | 0.24793 | 0.932 | 70.5829
2006-08-16 | 19:31 | 0 | 22.434 | 0 | 0 | 0 | 43.992 | 38.681 | 36.777 | 41.078 | 20.387 | 25.323 | 18.067 | 0 | 0 | 60.077 | 57.61 | 50.307 | 24.769 | 0 | 0 | 57.633 | 38.234 | [5 empty] | 0 | 2.914 | 58 | 1.3353 | 1.1941 | 0.36304 | 0.24793 | 0.94612 | 70.8551
2006-08-16 | 19:32 | 0 | 22.498 | 0 | 0 | 0 | 43.798 | 38.653 | 36.701 | 40.978 | 20.286 | 25.293 | 18.014 | 0 | 0 | 60.072 | 57.667 | 50.249 | 24.779 | 0 | 0 | 57.621 | 38.222 | [5 empty] | 0 | 2.82 | 59 | 1.3507 | 1.2087 | 0.36367 | 0.24793 | 0.96079 | 71.1316
2006-08-16 | 19:33 | 0 | 22.498 | 0 | 0 | 0 | 43.446 | 38.674 | 36.56 | 40.602 | 20.139 | 25.389 | 17.939 | 0 | 0 | 60.072 | 57.651 | 50.35 | 24.81 | 0 | 0 | 57.605 | 38.205 | [5 empty] | 0 | 2.844 | 60 | 1.3726 | 1.2295 | 0.36455 | 0.24793 | 0.98155 | 71.5123
2006-08-16 | 19:34 | 0 | 22.498 | 0 | 0 | 0 | 43.185 | 38.488 | 36.418 | 40.392 | 19.817 | 25.389 | 17.891 | 0 | 0 | 60.072 | 57.674 | 50.279 | 24.788 | 0 | 0 | 57.628 | 38.136 | [5 empty] | 0 | 2.793 | 61 | 1.3865 | 1.2428 | 0.36512 | 0.24793 | 0.99484 | 71.7496
2006-08-16 | 19:35 | 0 | 22.523 | 0 | 0 | 0 | 42.906 | 38.488 | 36.349 | 40.131 | 20.063 | 25.293 | 17.916 | 0 | 0 | 60.049 | 57.651 | 50.326 | 24.788 | 0 | 0 | 57.562 | 38.088 | [5 empty] | 0 | 2.775 | 62 | 1.3793 | 1.2359 | 0.36483 | 0.24793 | 0.98792 | 71.6266
2006-08-16 | 19:36 | 0 | 22.523 | 0 | 0 | 0 | 42.647 | 38.44 | 36.256 | 39.851 | 19.867 | 25.318 | 17.939 | 0 | 0 | 60.027 | 57.605 | 50.165 | 24.788 | 0 | 0 | 57.539 | 38.064 | [5 empty] | 0 | 2.796 | 63 | 1.3726 | 1.2295 | 0.36455 | 0.24793 | 0.98155 | 71.5123
2006-08-16 | 19:37 | 0 | 22.498 | 0 | 0 | 0 | 42.434 | 38.394 | 36.091 | 39.614 | 19.742 | 25.34 | 17.816 | 0 | 0 | 60.004 | 57.583 | 50.256 | 24.788 | 0 | 0 | 57.583 | 38.064 | [5 empty] | 0 | 2.82 | 64 | 1.4084 | 1.2635 | 0.36601 | 0.24793 | 1.0156 | 72.111
2006-08-16 | 19:38 | 0 | 22.498 | 0 | 0 | 0 | 42.152 | 38.322 | 36.043 | 39.332 | 19.596 | 25.318 | 17.816 | 0 | 0 | 60.004 | 57.651 | 50.279 | 24.81 | 0 | 0 | 57.583 | 38.04 | [5 empty] | 0 | 2.82 | 65 | 1.4084 | 1.2635 | 0.36601 | 0.24793 | 1.0156 | 72.111
2006-08-16 | 19:39 | 0 | 22.491 | 0 | 0 | 0 | 41.863 | 38.222 | 35.871 | 39.138 | 19.415 | 25.262 | 17.758 | 0 | 0 | 59.908 | 57.553 | 50.202 | 24.756 | 0 | 0 | 57.553 | 37.964 | [5 empty] | 0 | 2.725 | 66 | 1.4253 | 1.2796 | 0.36669 | 0.24793 | 1.0317 | 72.3829
2006-08-16 | 19:40 | 0 | 22.466 | 0 | 0 | 0 | 41.676 | 38.174 | 35.847 | 38.973 | 19.289 | 25.308 | 17.71 | 0 | 0 | 59.954 | 57.532 | 50.158 | 24.756 | 0 | 0 | 57.553 | 37.916 | [5 empty] | 0 | 2.703 | 67 | 1.4392 | 1.2929 | 0.36726 | 0.24793 | 1.0449 | 72.6031
2006-08-16 | 19:41 | 0 | 22.491 | 0 | 0 | 0 | 41.418 | 38.081 | 35.708 | 38.691 | 19.216 | 25.286 | 17.735 | 0 | 0 | 59.931 | 57.532 | 50.135 | 24.756 | 0 | 0 | 57.576 | 37.868 | [5 empty] | 0 | 2.727 | 68 | 1.432 | 1.286 | 0.36696 | 0.24793 | 1.038 | 72.4889
2006-08-16 | 19:42 | 0 | 22.498 | 0 | 0 | 0 | 41.212 | 38.064 | 35.62 | 38.557 | 19.126 | 25.244 | 17.693 | 0 | 0 | 59.915 | 57.562 | 50.142 | 24.764 | 0 | 0 | 57.628 | 37.854 | [5 empty] | 0 | 2.655 | 69 | 1.4442 | 1.2976 | 0.36746 | 0.24793 | 1.0496 | 72.68
2006-08-16 | 19:43 | 0 | 22.491 | 0 | 0 | 0 | 40.923 | 38.081 | 35.378 | 38.385 | 19.118 | 25.188 | 17.685 | 0 | 0 | 59.885 | 57.553 | 50.202 | 24.756 | 0 | 0 | 57.576 | 37.823 | [5 empty] | 0 | 2.538 | 70 | 1.4465 | 1.2998 | 0.36755 | 0.24793 | 1.0519 | 72.7161
2006-08-16 | 19:44 | 0 | 22.491 | 0 | 0 | 0 | 40.664 | 38.433 | 35.309 | 38.198 | 18.945 | 25.333 | 17.685 | 0 | 0 | 59.885 | 57.599 | 50.135 | 24.732 | 0 | 0 | 57.532 | 37.823 | [5 empty] | 0 | 2.466 | 71 | 1.4465 | 1.2998 | 0.36755 | 0.24793 | 1.0519 | 72.7161
2006-08-16 | 19:45 | 0 | 22.466 | 0 | 0 | 0 | 40.406 | 38.504 | 35.12 | 37.94 | 18.945 | 25.262 | 17.66 | 0 | 0 | 59.839 | 57.51 | 50.065 | 24.732 | 0 | 0 | 57.487 | 37.775 | [5 empty] | 0 | 2.466 | 72 | 1.4538 | 1.3067 | 0.36785 | 0.24793 | 1.0588 | 72.8279
2006-08-16 | 19:46 | 0 | 22.498 | 0 | 0 | 0 | 40.227 | 38.464 | 34.986 | 37.758 | 18.879 | 25.269 | 17.718 | 0 | 0 | 59.869 | 57.516 | 50.256 | 24.81 | 0 | 0 | 57.494 | 37.806 | [5 empty] | 0 | 2.469 | 73 | 1.4369 | 1.2907 | 0.36716 | 0.24793 | 1.0427 | 72.5667
2006-08-16 | 19:47 | 0 | 22.466 | 0 | 0 | 0 | 40.006 | 38.385 | 34.909 | 37.492 | 18.796 | 25.213 | 17.685 | 0 | 0 | 59.839 | 57.487 | 50.158 | 24.732 | 0 | 0 | 57.441 | 37.705 | [5 empty] | 0 | 2.514 | 74 | 1.4465 | 1.2998 | 0.36755 | 0.24793 | 1.0519 | 72.7161
2006-08-16 | 19:48 | 0 | 22.498 | 0 | 0 | 0 | 39.803 | 38.322 | 34.845 | 37.382 | 18.756 | 25.293 | 17.718 | 0 | 0 | 59.826 | 57.516 | 50.142 | 24.764 | 0 | 0 | 57.464 | 37.705 | [5 empty] | 0 | 2.421 | 75 | 1.4369 | 1.2907 | 0.36716 | 0.24793 | 1.0427 | 72.5667
2006-08-16 | 19:49 | 0 | 22.547 | 0 | 0 | 0 | 39.638 | 38.205 | 34.751 | 37.148 | 18.706 | 25.22 | 17.768 | 0 | 0 | 59.869 | 57.516 | 50.095 | 24.764 | 0 | 0 | 57.562 | 37.713 | [5 empty] | 0 | 2.49 | 76 | 1.4224 | 1.2768 | 0.36657 | 0.24793 | 1.0289 | 72.3365
2006-08-16 | 19:50 | 0 | 22.491 | 0 | 0 | 0 | 39.397 | 38.105 | 34.555 | 37.024 | 18.673 | 25.166 | 17.685 | 0 | 0 | 59.796 | 57.464 | 50.135 | 24.732 | 0 | 0 | 57.51 | 37.634 | [5 empty] | 0 | 2.373 | 77 | 1.4465 | 1.2998 | 0.36755 | 0.24793 | 1.0519 | 72.7161
2006-08-16 | 19:51 | 0 | 22.523 | 0 | 0 | 0 | 39.239 | 38.04 | 34.586 | 36.866 | 18.656 | 25.198 | 17.718 | 0 | 0 | 59.78 | 57.494 | 50.074 | 24.739 | 0 | 0 | 57.471 | 37.617 | [5 empty] | 0 | 2.373 | 78 | 1.4369 | 1.2907 | 0.36716 | 0.24793 | 1.0427 | 72.5667
2006-08-16 | 19:52 | 0 | 22.481 | 0 | 0 | 0 | 38.964 | 37.978 | 34.428 | 36.591 | 18.638 | 25.156 | 17.725 | 0 | 0 | 59.833 | 57.478 | 50.149 | 24.722 | 0 | 0 | 57.411 | 37.579 | [5 empty] | 0 | 2.373 | 79 | 1.4349 | 1.2887 | 0.36708 | 0.24793 | 1.0408 | 72.5347
2006-08-16 | 19:53 | 0 | 22.43 | 0 | 0 | 0 | 38.794 | 37.878 | 34.258 | 36.373 | 18.51 | 25.151 | 17.695 | 0 | 0 | 59.76 | 57.427 | 50.097 | 24.693 | 0 | 0 | 57.407 | 37.502 | [5 empty] | 0 | 2.421 | 80 | 1.4436 | 1.297 | 0.36743 | 0.24793 | 1.0491 | 72.671
2006-08-16 | 19:54 | 0 | 22.43 | 0 | 0 | 0 | 38.559 | 37.736 | 34.258 | 36.256 | 18.459 | 25.198 | 17.67 | 0 | 0 | 59.737 | 57.427 | 50.03 | 24.668 | 0 | 0 | 57.338 | 37.502 | [5 empty] | 0 | 2.303 | 81 | 1.4509 | 1.3039 | 0.36773 | 0.24793 | 1.056 | 72.7833
2006-08-16 | 19:55 | 0 | 22.452 | 0 | 0 | 0 | 38.418 | 37.643 | 34.141 | 36.093 | 18.459 | 25.078 | 17.695 | 0 | 0 | 59.714 | 57.384 | 50.121 | 24.717 | 0 | 0 | 57.384 | 37.454 | [5 empty] | 0 | 2.325 | 82 | 1.4436 | 1.297 | 0.36743 | 0.24793 | 1.0491 | 72.671
2006-08-16 | 19:56 | 0 | 22.452 | 0 | 0 | 0 | 38.208 | 37.595 | 34.117 | 35.928 | 18.412 | 25.198 | 17.645 | 0 | 0 | 59.714 | 57.407 | 49.983 | 24.693 | 0 | 0 | 57.407 | 37.43 | [5 empty] | 0 | 2.28 | 83 | 1.4582 | 1.3109 | 0.36802 | 0.24793 | 1.0629 | 72.8945
2006-08-16 | 19:57 | 0 | 22.476 | 0 | 0 | 0 | 38.043 | 37.55 | 34 | 35.715 | 18.387 | 25.127 | 17.645 | 0 | 0 | 59.671 | 57.407 | 50.051 | 24.693 | 0 | 0 | 57.384 | 37.385 | [5 empty] | 0 | 2.328 | 84 | 1.4582 | 1.3109 | 0.36802 | 0.24793 | 1.0629 | 72.8945
2006-08-16 | 19:58 | 0 | 22.476 | 0 | 0 | 0 | 37.854 | 37.43 | 33.907 | 35.553 | 18.213 | 25.078 | 17.67 | 0 | 0 | 59.691 | 57.407 | 50.074 | 24.668 | 0 | 0 | 57.384 | 37.337 | [5 empty] | 0 | 2.301 | 85 | 1.4509 | 1.3039 | 0.36773 | 0.24793 | 1.056 | 72.7833
2006-08-16 | 19:59 | 0 | 22.452 | 0 | 0 | 0 | 37.667 | 37.43 | 33.79 | 35.481 | 18.115 | 25.053 | 17.645 | 0 | 0 | 59.671 | 57.338 | 50.006 | 24.693 | 0 | 0 | 57.407 | 37.337 | [5 empty] | 0 | 2.186 | 86 | 1.4582 | 1.3109 | 0.36802 | 0.24793 | 1.0629 | 72.8945
2006-08-16 | 20:00 | 0 | 22.476 | 0 | 0 | 0 | 37.478 | 37.76 | 33.625 | 35.316 | 18.065 | 25.102 | 17.62 | 0 | 0 | 59.714 | 57.427 | 50.097 | 24.717 | 0 | 0 | 57.427 | 37.313 | [5 empty] | 0 | 2.162 | 87 | 1.4655 | 1.3178 | 0.36832 | 0.24793 | 1.0699 | 73.0046
2006-08-16 | 20:01 | 0 | 22.452 | 0 | 0 | 0 | 37.313 | 37.76 | 33.577 | 35.153 | 17.942 | 25.173 | 17.62 | 0 | 0 | 59.671 | 57.384 | 49.96 | 24.693 | 0 | 0 | 57.384 | 37.313 | [5 empty] | 0 | 2.16 | 88 | 1.4655 | 1.3178 | 0.36832 | 0.24793 | 1.0699 | 73.0046
2006-08-16 | 20:02 | 0 | 22.452 | 0 | 0 | 0 | 37.126 | 37.643 | 33.507 | 35.057 | 17.818 | 25.151 | 17.62 | 0 | 0 | 59.625 | 57.361 | 50.03 | 24.717 | 0 | 0 | 57.338 | 37.361 | [5 empty] | 0 | 2.069 | 89 | 1.4655 | 1.3178 | 0.36832 | 0.24793 | 1.0699 | 73.0046
2006-08-16 | 20:03 | 0 | 22.476 | 0 | 0 | 0 | 37.009 | 37.571 | 33.39 | 34.916 | 17.768 | 25.127 | 17.597 | 0 | 0 | 59.625 | 57.361 | 49.96 | 24.668 | 0 | 0 | 57.338 | 37.244 | [5 empty] | 0 | 2.093 | 90 | 1.4722 | 1.3242 | 0.36859 | 0.24793 | 1.0762 | 73.1049
2006-08-16 | 20:04 | 0 | 22.42 | 0 | 0 | 0 | 36.765 | 37.519 | 33.287 | 34.675 | 17.786 | 25.24 | 17.612 | 0 | 0 | 59.595 | 57.309 | 49.929 | 24.636 | 0 | 0 | 57.286 | 37.189 | [5 empty] | 0 | 2.09 | 91 | 1.4678 | 1.32 | 0.36841 | 0.24793 | 1.0721 | 73.0396
2006-08-16 | 20:05 | 0 | 22.476 | 0 | 0 | 0 | 36.679 | 37.454 | 33.249 | 34.541 | 17.818 | 25.198 | 17.645 | 0 | 0 | 59.625 | 57.338 | 50.03 | 24.693 | 0 | 0 | 57.272 | 37.22 | [5 empty] | 0 | 2.138 | 92 | 1.4582 | 1.3109 | 0.36802 | 0.24793 | 1.0629 | 72.8945
2006-08-16 | 20:06 | 0 | 22.501 | 0 | 0 | 0 | 36.514 | 37.292 | 33.156 | 34.471 | 17.768 | 25.222 | 17.67 | 0 | 0 | 59.602 | 57.338 | 50.006 | 24.668 | 0 | 0 | 57.293 | 37.22 | [5 empty] | 0 | 2.043 | 93 | 1.4509 | 1.3039 | 0.36773 | 0.24793 | 1.056 | 72.7833
2006-08-16 | 20:07 | 0 | 22.42 | 0 | 0 | 0 | 36.342 | 37.189 | 33.125 | 34.275 | 17.735 | 25.262 | 17.612 | 0 | 0 | 59.573 | 57.354 | 49.976 | 24.685 | 0 | 0 | 57.286 | 37.119 | [5 empty] | 0 | 2.067 | 94 | 1.4678 | 1.32 | 0.36841 | 0.24793 | 1.0721 | 73.0396
2006-08-16 | 20:08 | 0 | 22.444 | 0 | 0 | 0 | 36.201 | 37.119 | 33.029 | 34.134 | 17.761 | 25.262 | 17.612 | 0 | 0 | 59.595 | 57.309 | 49.999 | 24.756 | 0 | 0 | 57.286 | 37.213 | [5 empty] | 0 | 2.067 | 95 | 1.4678 | 1.32 | 0.36841 | 0.24793 | 1.0721 | 73.0396
2006-08-16 | 20:09 | 0 | 22.452 | 0 | 0 | 0 | 36.093 | 37.079 | 33.039 | 34.048 | 17.743 | 25.318 | 17.597 | 0 | 0 | 59.602 | 57.361 | 50.051 | 24.693 | 0 | 0 | 57.293 | 37.172 | [5 empty] | 0 | 2.045 | 96 | 1.4722 | 1.3242 | 0.36859 | 0.24793 | 1.0762 | 73.1049
2006-08-16 | 20:10 | 0 | 22.452 | 0 | 0 | 0 | 35.928 | 37.031 | 32.897 | 33.907 | 17.695 | 25.342 | 17.572 | 0 | 0 | 59.579 | 57.338 | 49.915 | 24.668 | 0 | 0 | 57.316 | 37.268 | [5 empty] | 0 | 2.021 | 97 | 1.4794 | 1.3311 | 0.36888 | 0.24793 | 1.0831 | 73.2129
2006-08-16 | 20:11 | 0 | 22.444 | 0 | 0 | 0 | 35.801 | 36.93 | 32.866 | 33.852 | 17.564 | 25.406 | 17.489 | 0 | 0 | 59.598 | 57.288 | 49.908 | 24.685 | 0 | 0 | 57.288 | 37.167 | [5 empty] | 0 | 1.949 | 98 | 1.5036 | 1.354 | 0.36986 | 0.24793 | 1.1061 | 73.564
2006-08-16 | 20:12 | 0 | 22.459 | 0 | 0 | 0 | 35.701 | 36.875 | 32.926 | 33.749 | 17.554 | 25.399 | 17.504 | 0 | 0 | 59.566 | 57.302 | 49.922 | 24.676 | 0 | 0 | 57.279 | 37.134 | [5 empty] | 0 | 1.952 | 99 | 1.4992 | 1.3499 | 0.36969 | 0.24793 | 1.102 | 73.5014
2006-08-16 | 20:13 | 0 | 22.483 | 0 | 0 | 0 | 35.584 | 36.734 | 32.785 | 33.608 | 17.504 | 25.421 | 17.429 | 0 | 0 | 59.566 | 57.325 | 49.969 | 24.676 | 0 | 0 | 57.302 | 37.158 | [5 empty] | 0 | 1.976 | 100 | 1.5211 | 1.3707 | 0.37057 | 0.24793 | 1.1227 | 73.8109
2006-08-16 | 20:14 | 0 | 22.508 | 0 | 0 | 0 | 35.443 | 36.662 | 32.716 | 33.515 | 17.454 | 25.445 | 17.406 | 0 | 0 | 59.543 | 57.348 | 49.946 | 24.676 | 0 | 0 | 57.279 | 37.11 | [5 empty] | 0 | 1.928 | 101 | 1.5278 | 1.377 | 0.37084 | 0.24793 | 1.1291 | 73.904
2006-08-16 | 20:15 | 0 | 22.459 | 0 | 0 | 0 | 35.301 | 36.641 | 32.622 | 33.397 | 17.356 | 25.35 | 17.429 | 0 | 0 | 59.543 | 57.414 | 49.946 | 24.7 | 0 | 0 | 57.302 | 37.086 | [5 empty] | 0 | 1.904 | 102 | 1.5211 | 1.3707 | 0.37057 | 0.24793 | 1.1227 | 73.8109
2006-08-16 | 20:16 | 0 | 22.508 | 0 | 0 | 0 | 35.16 | 36.969 | 32.456 | 33.35 | 17.331 | 25.399 | 17.406 | 0 | 0 | 59.543 | 57.302 | 49.969 | 24.771 | 0 | 0 | 57.256 | 37.182 | [5 empty] | 0 | 1.81 | 103 | 1.5278 | 1.377 | 0.37084 | 0.24793 | 1.1291 | 73.904
2006-08-16 | 20:17 | 0 | 22.483 | 0 | 0 | 0 | 35.019 | 36.921 | 32.407 | 33.187 | 17.283 | 25.325 | 17.331 | 0 | 0 | 59.52 | 57.256 | 49.946 | 24.676 | 0 | 0 | 57.256 | 37.086 | [5 empty] | 0 | 1.832 | 104 | 1.5496 | 1.3978 | 0.37173 | 0.24793 | 1.1498 | 74.2021
2006-08-16 | 20:18 | 0 | 22.483 | 0 | 0 | 0 | 34.878 | 36.875 | 32.382 | 33.022 | 17.283 | 25.35 | 17.306 | 0 | 0 | 59.499 | 57.256 | 49.99 | 24.627 | 0 | 0 | 57.213 | 37.11 | [5 empty] | 0 | 1.856 | 105 | 1.5569 | 1.4047 | 0.37202 | 0.24793 | 1.1568 | 74.2996
2006-08-16 | 20:19 | 0 | 22.483 | 0 | 0 | 0 | 34.806 | 36.804 | 32.407 | 32.998 | 17.233 | 25.421 | 17.283 | 0 | 0 | 59.499 | 57.256 | 49.899 | 24.651 | 0 | 0 | 57.233 | 37.086 | [5 empty] | 0 | 1.808 | 106 | 1.5636 | 1.4111 | 0.37229 | 0.24793 | 1.1631 | 74.3885
2006-08-16 | 20:20 | 0 | 22.483 | 0 | 0 | 0 | 34.689 | 36.758 | 32.311 | 32.905 | 17.182 | 25.279 | 17.208 | 0 | 0 | 59.499 | 57.256 | 49.946 | 24.651 | 0 | 0 | 57.213 | 37.086 | [5 empty] | 0 | 1.784 | 107 | 1.5854 | 1.4318 | 0.37318 | 0.24793 | 1.1839 | 74.6732
2006-08-16 | 20:21 | 0 | 22.508 | 0 | 0 | 0 | 34.596 | 36.641 | 32.24 | 32.74 | 17.059 | 25.399 | 17.135 | 0 | 0 | 59.499 | 57.279 | 49.876 | 24.651 | 0 | 0 | 57.213 | 37.062 | [5 empty] | 0 | 1.856 | 108 | 1.6067 | 1.452 | 0.37404 | 0.24793 | 1.2041 | 74.9429
2006-08-16 | 20:22 | 0 | 22.476 | 0 | 0 | 0 | 34.424 | 36.562 | 32.135 | 32.543 | 17.052 | 25.293 | 17.077 | 0 | 0 | 59.447 | 57.204 | 49.915 | 24.619 | 0 | 0 | 57.16 | 37.009 | [5 empty] | 0 | 1.881 | 109 | 1.6236 | 1.4681 | 0.37473 | 0.24793 | 1.2202 | 75.1521
2006-08-16 | 20:23 | 0 | 22.501 | 0 | 0 | 0 | 34.33 | 36.469 | 32.085 | 32.473 | 17.001 | 25.293 | 17.052 | 0 | 0 | 59.447 | 57.204 | 49.822 | 24.619 | 0 | 0 | 57.16 | 36.985 | [5 empty] | 0 | 1.857 | 110 | 1.6309 | 1.475 | 0.37502 | 0.24793 | 1.2271 | 75.2409
2006-08-16 | 20:24 | 0 | 22.452 | 0 | 0 | 0 | 34.213 | 36.373 | 32.11 | 32.424 | 16.954 | 25.342 | 17.026 | 0 | 0 | 59.424 | 57.183 | 49.845 | 24.595 | 0 | 0 | 57.227 | 37.055 | [5 empty] | 0 | 1.789 | 111 | 1.6384 | 1.4822 | 0.37533 | 0.24793 | 1.2343 | 75.3325
2006-08-16 | 20:25 | 0 | 22.427 | 0 | 0 | 0 | 34.072 | 36.304 | 31.941 | 32.304 | 16.853 | 25.342 | 16.928 | 0 | 0 | 59.447 | 57.204 | 49.845 | 24.595 | 0 | 0 | 57.204 | 36.938 | [5 empty] | 0 | 1.768 | 112 | 1.667 | 1.5093 | 0.37648 | 0.24793 | 1.2614 | 75.6701
2006-08-16 | 20:26 | 0 | 22.483 | 0 | 0 | 0 | 34.007 | 36.241 | 31.973 | 32.215 | 16.911 | 25.35 | 16.936 | 0 | 0 | 59.454 | 57.256 | 49.852 | 24.627 | 0 | 0 | 57.279 | 36.969 | [5 empty] | 0 | 1.792 | 113 | 1.6646 | 1.5071 | 0.37639 | 0.24793 | 1.2592 | 75.643
2006-08-16 | 20:27 | 0 | 22.483 | 0 | 0 | 0 | 33.914 | 36.194 | 31.902 | 32.191 | 16.911 | 25.254 | 16.911 | 0 | 0 | 59.454 | 57.213 | 49.922 | 24.651 | 0 | 0 | 57.233 | 36.969 | [5 empty] | 0 | 1.723 | 114 | 1.6719 | 1.514 | 0.37668 | 0.24793 | 1.2661 | 75.7275
2006-08-16 | 20:28 | 0 | 22.476 | 0 | 0 | 0 | 33.766 | 36.091 | 31.845 | 32.063 | 16.805 | 25.173 | 16.878 | 0 | 0 | 59.401 | 57.16 | 49.915 | 24.619 | 0 | 0 | 57.204 | 36.938 | [5 empty] | 0 | 1.703 | 115 | 1.6815 | 1.5232 | 0.37707 | 0.24793 | 1.2752 | 75.838
2006-08-16 | 20:29 | 0 | 22.483 | 0 | 0 | 0 | 33.725 | 36.052 | 31.806 | 32.022 | 16.788 | 25.181 | 16.863 | 0 | 0 | 59.454 | 57.19 | 49.946 | 24.651 | 0 | 0 | 57.19 | 36.969 | [5 empty] | 0 | 1.703 | 116 | 1.6859 | 1.5273 | 0.37725 | 0.24793 | 1.2794 | 75.8878
2006-08-16 | 20:30 | 0 | 22.476 | 0 | 0 | 0 | 33.555 | 35.974 | 31.774 | 31.774 | 16.73 | 25.173 | 16.78 | 0 | 0 | 59.401 | 57.16 | 49.801 | 24.619 | 0 | 0 | 57.16 | 36.89 | [5 empty] | 0 | 1.781 | 117 | 1.7101 | 1.5503 | 0.37823 | 0.24793 | 1.3024 | 76.1587
2006-08-16 | 20:31 | 0 | 22.476 | 0 | 0 | 0 | 33.414 | 36.021 | 31.75 | 31.75 | 16.705 | 25.112 | 16.742 | 0 | 0 | 59.367 | 57.124 | 49.834 | 24.631 | 0 | 0 | 57.103 | 36.902 | [5 empty] | 0 | 1.664 | 118 | 1.7211 | 1.5608 | 0.37868 | 0.24793 | 1.3129 | 76.2802
2006-08-16 | 20:32 | 0 | 22.422 | 0 | 0 | 0 | 33.266 | 36.158 | 31.575 | 31.647 | 16.627 | 25.073 | 16.7 | 0 | 0 | 59.374 | 57.087 | 49.794 | 24.59 | 0 | 0 | 57.087 | 36.885 | [5 empty] | 0 | 1.619 | 119 | 1.7334 | 1.5724 | 0.37917 | 0.24793 | 1.3245 | 76.4126
2006-08-16 | 20:33 | 0 | 22.456 | 0 | 0 | 0 | 33.254 | 36.213 | 31.536 | 31.659 | 16.662 | 25.058 | 16.735 | 0 | 0 | 59.383 | 57.119 | 49.873 | 24.624 | 0 | 0 | 57.097 | 36.918 | [5 empty] | 0 | 1.595 | 120 | 1.7232 | 1.5628 | 0.37876 | 0.24793 | 1.3148 | 76.3024
2006-08-16 | 20:34 | 0 | 22.422 | 0 | 0 | 0 | 33.103 | 36.11 | 31.502 | 31.48 | 16.677 | 25.073 | 16.7 | 0 | 0 | 59.328 | 57.087 | 49.747 | 24.565 | 0 | 0 | 57.065 | 36.837 | [5 empty] | 0 | 1.623 | 121 | 1.7334 | 1.5724 | 0.37917 | 0.24793 | 1.3245 | 76.4126
2006-08-16 | 20:35 | 0 | 22.447 | 0 | 0 | 0 | 32.984 | 36.062 | 31.48 | 31.382 | 16.602 | 25.024 | 16.677 | 0 | 0 | 59.328 | 57.065 | 49.747 | 24.59 | 0 | 0 | 57.087 | 36.837 | [5 empty] | 0 | 1.602 | 122 | 1.7401 | 1.5788 | 0.37945 | 0.24793 | 1.3309 | 76.4844
2006-08-16 | 20:36 | 0 | 22.471 | 0 | 0 | 0 | 32.89 | 35.969 | 31.431 | 31.357 | 16.453 | 25.073 | 16.627 | 0 | 0 | 59.328 | 57.087 | 49.724 | 24.614 | 0 | 0 | 57.154 | 36.837 | [5 empty] | 0 | 1.533 | 123 | 1.7546 | 1.5926 | 0.38004 | 0.24793 | 1.3447 | 76.6385
2006-08-16 | 20:37 | 0 | 22.417 | 0 | 0 | 0 | 32.792 | 35.871 | 31.328 | 31.232 | 16.473 | 24.921 | 16.597 | 0 | 0 | 59.278 | 57.014 | 49.813 | 24.56 | 0 | 0 | 57.081 | 36.787 | [5 empty] | 0 | 1.56 | 124 | 1.7634 | 1.601 | 0.38039 | 0.24793 | 1.353 | 76.7297
2006-08-16 | 20:38 | 0 | 22.393 | 0 | 0 | 0 | 32.72 | 35.799 | 31.328 | 31.063 | 16.448 | 24.899 | 16.597 | 0 | 0 | 59.278 | 57.06 | 49.743 | 24.585 | 0 | 0 | 57.103 | 36.787 | [5 empty] | 0 | 1.657 | 125 | 1.7634 | 1.601 | 0.38039 | 0.24793 | 1.353 | 76.7297
2006-08-16 | 20:39 | 0 | 22.447 | 0 | 0 | 0 | 32.632 | 35.804 | 31.286 | 31.021 | 16.406 | 24.95 | 16.576 | 0 | 0 | 59.306 | 57.065 | 49.794 | 24.59 | 0 | 0 | 57.108 | 36.816 | [5 empty] | 0 | 1.611 | 126 | 1.7695 | 1.6068 | 0.38064 | 0.24793 | 1.3588 | 76.7931
2006-08-16 | 20:40 | 0 | 22.422 | 0 | 0 | 0 | 32.563 | 35.734 | 31.286 | 31.092 | 16.305 | 24.904 | 16.529 | 0 | 0 | 59.283 | 57.019 | 49.747 | 24.59 | 0 | 0 | 57.108 | 36.837 | [5 empty] | 0 | 1.471 | 127 | 1.7832 | 1.6198 | 0.38119 | 0.24793 | 1.3718 | 76.9332
2006-08-16 | 20:41 | 0 | 22.422 | 0 | 0 | 0 | 32.419 | 35.734 | 31.166 | 30.901 | 22.662 | 24.975 | 16.504 | 0 | 0 | 59.283 | 57.019 | 49.817 | 24.565 | 0 | 0 | 57.087 | 36.816 | [5 empty] | 0 | 1.518 | 128 | 1.7904 | 1.6267 | 0.38149 | 0.24793 | 1.3788 | 77.0069
2006-08-16 | 20:42 | 0 | 22.368 | 0 | 0 | 0 | 32.22 | 36.057 | 31.186 | 30.847 | 22.13 | 24.899 | 16.448 | 0 | 0 | 59.255 | 56.969 | 49.696 | 24.585 | 0 | 0 | 57.081 | 36.787 | [5 empty] | 0 | 1.373 | 129 | 1.8067 | 1.6422 | 0.38215 | 0.24793 | 1.3943 | 77.1698
2006-08-16 | 20:43 | 0 | 22.422 | 1 | 0 | 0 | 32.105 | 36.416 | 30.948 | 30.877 | 20.353 | 24.95 | 16.529 | 0 | 0 | 59.239 | 56.996 | 49.771 | 24.565 | 0 | 0 | 57.087 | 36.792 | [5 empty] | 0 | 1.228 | 130 | 1.7832 | 1.6198 | 0.38119 | 0.24793 | 1.3718 | 76.9332
2006-08-16 | 20:44 | 0 | 22.368 | 0 | 0 | 0 | 32.051 | 36.528 | 30.847 | 30.776 | 19.289 | 24.921 | 16.473 | 0 | 0 | 59.232 | 56.992 | 49.719 | 24.536 | 0 | 0 | 57.014 | 36.787 | [5 empty] | 0 | 1.275 | 131 | 1.7995 | 1.6353 | 0.38185 | 0.24793 | 1.3873 | 77.0975
2006-08-16 | 20:45 | 0 | 22.422 | 0 | 0 | 0 | 32.034 | 36.533 | 30.781 | 30.732 | 18.874 | 24.855 | 16.478 | 0 | 0 | 59.26 | 57.019 | 49.771 | 24.614 | 0 | 0 | 57.087 | 36.816 | [5 empty] | 0 | 1.302 | 132 | 1.798 | 1.6339 | 0.38179 | 0.24793 | 1.386 | 77.0829
2006-08-16 | 20:46 | 0 | 22.417 | 0 | 0 | 0 | 31.931 | 36.457 | 30.752 | 30.582 | 18.399 | 24.801 | 16.448 | 0 | 0 | 59.212 | 56.969 | 49.719 | 24.56 | 0 | 0 | 57.06 | 36.715 | [5 empty] | 0 | 1.349 | 133 | 1.8067 | 1.6422 | 0.38215 | 0.24793 | 1.3943 | 77.1698
2006-08-16 | 20:47 | 0 | 22.447 | 0 | 0 | 0 | 31.889 | 36.392 | 30.877 | 30.563 | 18.158 | 24.95 | 16.453 | 0 | 0 | 59.239 | 56.996 | 49.703 | 24.59 | 0 | 0 | 57.108 | 36.72 | [5 empty] | 0 | 1.326 | 134 | 1.8053 | 1.6408 | 0.38209 | 0.24793 | 1.3929 | 77.1554
2006-08-16 | 20:48 | 0 | 22.417 | 0 | 0 | 0 | 31.762 | 36.316 | 30.776 | 30.389 | 17.906 | 24.85 | 16.423 | 0 | 0 | 59.212 | 56.925 | 49.696 | 24.536 | 0 | 0 | 57.037 | 36.691 | [5 empty] | 0 | 1.373 | 135 | 1.814 | 1.6491 | 0.38244 | 0.24793 | 1.4012 | 77.2416
2006-08-16 | 20:49 | 0 | 22.417 | 0 | 0 | 0 | 31.691 | 36.198 | 30.776 | 30.342 | 17.758 | 24.874 | 16.398 | 0 | 0 | 59.232 | 56.946 | 49.766 | 24.56 | 0 | 0 | 57.037 | 36.715 | [5 empty] | 0 | 1.349 | 136 | 1.8213 | 1.656 | 0.38274 | 0.24793 | 1.4081 | 77.3128
2006-08-16 | 20:50 | 0 | 22.417 | 0 | 0 | 0 | 31.617 | 36.129 | 30.727 | 30.293 | 17.461 | 24.825 | 16.375 | 0 | 0 | 59.189 | 56.925 | 49.743 | 24.585 | 0 | 0 | 57.037 | 36.715 | [5 empty] | 0 | 1.324 | 137 | 1.828 | 1.6624 | 0.38301 | 0.24793 | 1.4145 | 77.3778
2006-08-16 | 20:51 | 0 | 22.393 | 0 | 0 | 0 | 31.546 | 36.081 | 30.678 | 30.244 | 17.386 | 24.85 | 16.35 | 0 | 0 | 59.232 | 56.946 | 49.652 | 24.585 | 0 | 0 | 56.992 | 36.667 | [5 empty] | 0 | 1.302 | 138 | 1.8353 | 1.6693 | 0.3833 | 0.24793 | 1.4214 | 77.4479
2006-08-16 | 20:52 | 0 | 22.417 | 0 | 0 | 0 | 31.45 | 35.988 | 30.703 | 30.099 | 17.361 | 24.874 | 16.325 | 0 | 0 | 59.212 | 56.925 | 49.696 | 24.56 | 0 | 0 | 56.992 | 36.667 | [5 empty] | 0 | 1.351 | 139 | 1.8426 | 1.6762 | 0.3836 | 0.24793 | 1.4283 | 77.5175
2006-08-16 | 20:53 | 0 | 22.393 | 0 | 0 | 0 | 31.377 | 35.916 | 30.703 | 30.028 | 17.215 | 24.825 | 16.325 | 0 | 0 | 59.189 | 56.925 | 49.766 | 24.56 | 0 | 0 | 56.969 | 36.667 | [5 empty] | 0 | 1.349 | 140 | 1.8426 | 1.6762 | 0.3836 | 0.24793 | 1.4283 | 77.5175
2006-08-16 | 20:54 | 0 | 22.417 | 0 | 0 | 0 | 31.306 | 35.916 | 30.678 | 30.028 | 17.067 | 24.85 | 16.275 | 0 | 0 | 59.189 | 56.903 | 49.652 | 24.56 | 0 | 0 | 57.037 | 36.715 | [5 empty] | 0 | 1.278 | 141 | 1.8571 | 1.6901 | 0.38419 | 0.24793 | 1.4421 | 77.655
2006-08-16 | 20:55 | 0 | 22.417 | 0 | 0 | 0 | 31.306 | 35.751 | 30.582 | 29.979 | 16.893 | 24.779 | 16.25 | 0 | 0 | 59.166 | 56.925 | 49.719 | 24.585 | 0 | 0 | 57.014 | 36.715 | [5 empty] | 0 | 1.327 | 142 | 1.8644 | 1.697 | 0.38448 | 0.24793 | 1.4491 | 77.7229
2006-08-16 | 20:56 | 0 | 22.417 | 0 | 0 | 0 | 31.232 | 35.634 | 30.631 | 29.933 | 16.868 | 24.779 | 16.227 | 0 | 0 | 59.166 | 56.925 | 49.696 | 24.585 | 0 | 0 | 56.992 | 36.667 | [5 empty] | 0 | 1.299 | 143 | 1.8711 | 1.7034 | 0.38476 | 0.24793 | 1.4554 | 77.785
2006-08-16 | 20:57 | 0 | 22.385 | 0 | 0 | 0 | 31.08 | 35.533 | 30.622 | 29.803 | 16.763 | 24.867 | 16.169 | 0 | 0 | 59.159 | 56.896 | 49.645 | 24.528 | 0 | 0 | 56.939 | 36.615 | [5 empty] | 0 | 1.277 | 144 | 1.888 | 1.7194 | 0.38544 | 0.24793 | 1.4715 | 77.9395
2006-08-16 | 20:58 | 0 | 22.442 | 0 | 0 | 0 | 31.041 | 35.541 | 30.582 | 29.763 | 16.72 | 24.825 | 16.177 | 0 | 0 | 59.166 | 56.925 | 49.652 | 24.56 | 0 | 0 | 56.946 | 36.622 | [5 empty] | 0 | 1.278 | 145 | 1.8857 | 1.7172 | 0.38535 | 0.24793 | 1.4693 | 77.9183
2006-08-16 | 20:59 | 0 | 22.361 | 0 | 0 | 0 | 30.84 | 35.675 | 30.43 | 29.683 | 16.589 | 24.793 | 16.144 | 0 | 0 | 59.114 | 56.873 | 49.645 | 24.504 | 0 | 0 | 56.916 | 36.615 | [5 empty] | 0 | 1.157 | 146 | 1.8953 | 1.7263 | 0.38573 | 0.24793 | 1.4784 | 78.0052
2006-08-16 | 21:00 | 0 | 22.385 | 0 | 0 | 0 | 30.815 | 35.84 | 30.357 | 29.658 | 16.416 | 24.818 | 16.094 | 0 | 0 | 59.137 | 56.827 | 49.689 | 24.553 | 0 | 0 | 56.939 | 36.591 | [5 empty] | 0 | 1.157 | 147 | 1.9098 | 1.7402 | 0.38632 | 0.24793 | 1.4922 | 78.1352
2006-08-16 | 21:01 | 0 | 22.385 | 0 | 0 | 0 | 30.766 | 35.744 | 30.406 | 29.636 | 16.39 | 24.793 | 16.094 | 0 | 0 | 59.114 | 56.85 | 49.712 | 24.553 | 0 | 0 | 56.962 | 36.591 | [5 empty] | 0 | 1.13 | 148 | 1.9098 | 1.7402 | 0.38632 | 0.24793 | 1.4922 | 78.1352
2006-08-16 | 21:02 | 0 | 22.385 | 0 | 0 | 0 | 30.671 | 35.651 | 30.406 | 29.587 | 16.169 | 24.793 | 16.046 | 0 | 0 | 59.091 | 56.827 | 49.621 | 24.528 | 0 | 0 | 56.916 | 36.543 | [5 empty] | 0 | 1.084 | 149 | 1.9238 | 1.7535 | 0.38689 | 0.24793 | 1.5055 | 78.2581
2006-08-16 | 21:03 | 0 | 22.41 | 0 | 0 | 0 | 30.671 | 35.579 | 30.406 | 29.491 | 16.119 | 24.769 | 16.046 | 0 | 0 | 59.114 | 56.827 | 49.666 | 24.553 | 0 | 0 | 56.939 | 36.591 | [5 empty] | 0 | 1.18 | 150 | 1.9238 | 1.7535 | 0.38689 | 0.24793 | 1.5055 | 78.2581
2006-08-16 | 21:04 | 0 | 22.41 | 0 | 0 | 0 | 30.6 | 35.533 | 30.335 | 29.442 | 16.094 | 24.747 | 16.046 | 0 | 0 | 59.091 | 56.827 | 49.645 | 24.528 | 0 | 0 | 56.939 | 36.543 | [5 empty] | 0 | 1.158 | 151 | 1.9238 | 1.7535 | 0.38689 | 0.24793 | 1.5055 | 78.2581
2006-08-16 | 21:05 | 0 | 22.41 | 0 | 0 | 0 | 30.526 | 35.51 | 30.335 | 29.467 | 16.021 | 24.818 | 16.021 | 0 | 0 | 59.091 | 56.782 | 49.598 | 24.553 | 0 | 0 | 56.873 | 36.543 | [5 empty] | 0 | 1.059 | 152 | 1.9311 | 1.7604 | 0.38719 | 0.24793 | 1.5125 | 78.3214
2006-08-16 | 21:06 | 0 | 22.41 | 0 | 0 | 0 | 30.43 | 35.416 | 30.357 | 29.273 | 15.996 | 24.793 | 15.996 | 0 | 0 | 59.114 | 56.804 | 49.575 | 24.504 | 0 | 0 | 56.916 | 36.519 | [5 empty] | 0 | 1.157 | 153 | 1.9384 | 1.7673 | 0.38748 | 0.24793 | 1.5194 | 78.3843
2006-08-16 | 21:07 | 0 | 22.385 | 0 | 0 | 0 | 30.357 | 35.368 | 30.31 | 29.249 | 15.923 | 24.842 | 15.945 | 0 | 0 | 59.068 | 56.782 | 49.621 | 24.504 | 0 | 0 | 56.896 | 36.519 | [5 empty] | 0 | 1.108 | 154 | 1.9532 | 1.7814 | 0.38808 | 0.24793 | 1.5335 | 78.511
2006-08-16 | 21:08 | 0 | 22.38 | 0 | 0 | 0 | 30.281 | 35.27 | 30.281 | 29.197 | 15.868 | 24.764 | 15.893 | 0 | 0 | 59.064 | 56.777 | 49.638 | 24.524 | 0 | 0 | 56.912 | 36.469 | [5 empty] | 0 | 1.084 | 155 | 1.9684 | 1.7958 | 0.3887 | 0.24793 | 1.5479 | 78.6383
2006-08-16 | 21:09 | 0 | 22.41 | 0 | 0 | 0 | 30.237 | 35.203 | 30.286 | 29.128 | 15.847 | 24.769 | 15.971 | 0 | 0 | 59.114 | 56.761 | 49.621 | 24.528 | 0 | 0 | 56.962 | 36.497 | [5 empty] | 0 | 1.109 | 156 | 1.9456 | 1.7742 | 0.38778 | 0.24793 | 1.5263 | 78.4467
2006-08-16 | 21:10 | 0 | 22.356 | 0 | 0 | 0 | 30.183 | 35.057 | 30.281 | 29.077 | 15.792 | 24.717 | 15.94 | 0 | 0 | 59.041 | 56.754 | 49.523 | 24.548 | 0 | 0 | 56.957 | 36.445 | [5 empty] | 0 | 1.106 | 157 | 1.9547 | 1.7828 | 0.38814 | 0.24793 | 1.5349 | 78.5234
2006-08-16 | 21:11 | 0 | 22.38 | 0 | 0 | 0 | 30.087 | 35.033 | 30.232 | 29.052 | 15.719 | 24.837 | 15.868 | 0 | 0 | 59.052 | 56.743 | 49.649 | 24.536 | 0 | 0 | 56.966 | 36.478 | [5 empty] | 0 | 1.035 | 158 | 1.9756 | 1.8027 | 0.38899 | 0.24793 | 1.5548 | 78.6988
2006-08-16 | 21:12 | 0 | 22.385 | 0 | 0 | 0 | 30.068 | 35.014 | 30.261 | 28.984 | 15.775 | 24.818 | 15.898 | 0 | 0 | 59.068 | 56.759 | 49.689 | 24.528 | 0 | 0 | 56.916 | 36.495 | [5 empty] | 0 | 1.084 | 159 | 1.9669 | 1.7944 | 0.38864 | 0.24793 | 1.5465 | 78.6262
2006-08-16 | 21:13 | 0 | 22.351 | 0 | 0 | 0 | 30.009 | 34.935 | 30.153 | 28.878 | 15.689 | 24.734 | 15.863 | 0 | 0 | 59.036 | 56.704 | 49.61 | 24.494 | 0 | 0 | 56.884 | 36.416 | [5 empty] | 0 | 1.131 | 160 | 1.9771 | 1.8041 | 0.38905 | 0.24793 | 1.5562 | 78.7108
2006-08-16 | 21:14 | 0 | 22.376 | 0 | 0 | 0 | 29.938 | 34.818 | 30.178 | 28.854 | 15.664 | 24.688 | 15.863 | 0 | 0 | 59.013 | 56.704 | 49.586 | 24.494 | 0 | 0 | 56.884 | 36.392 | [5 empty] | 0 | 1.084 | 161 | 1.9771 | 1.8041 | 0.38905 | 0.24793 | 1.5562 | 78.7108
2006-08-16 | 21:15 | 0 | 22.385 | 0 | 0 | 0 | 29.827 | 34.945 | 30.166 | 28.864 | 15.674 | 24.769 | 15.873 | 0 | 0 | 59.045 | 56.759 | 49.575 | 24.528 | 0 | 0 | 56.916 | 36.45 | [5 empty] | 0 | 0.963 | 162 | 1.9742 | 1.8014 | 0.38893 | 0.24793 | 1.5534 | 78.6867
2006-08-16 | 21:16 | 0 | 22.351 | 0 | 0 | 0 | 29.744 | 35.029 | 30.082 | 28.854 | 15.541 | 24.734 | 15.812 | 0 | 0 | 58.991 | 56.681 | 49.61 | 24.519 | 0 | 0 | 56.884 | 36.438 | [5 empty] | 0 | 0.89 | 163 | 1.9919 | 1.8182 | 0.38965 | 0.24793 | 1.5703 | 78.8327
2006-08-16 | 21:17 | 0 | 22.432 | 0 | 0 | 0 | 29.778 | 35.038 | 30.117 | 28.792 | 15.503 | 24.793 | 15.873 | 0 | 0 | 59.045 | 56.69 | 49.575 | 24.553 | 0 | 0 | 56.916 | 36.471 | [5 empty] | 0 | 0.986 | 164 | 1.9742 | 1.8014 | 0.38893 | 0.24793 | 1.5534 | 78.6867
2006-08-16 | 21:18 | 0 | 22.376 | 0 | 0 | 0 | 29.673 | 34.981 | 30.033 | 28.78 | 15.516 | 24.663 | 15.837 | 0 | 0 | 58.968 | 56.658 | 49.519 | 24.47 | 0 | 0 | 56.861 | 36.438 | [5 empty] | 0 | 0.893 | 165 | 1.9847 | 1.8113 | 0.38936 | 0.24793 | 1.5634 | 78.7732
2006-08-16 | 21:19 | 0 | 22.346 | 0 | 0 | 0 | 29.594 | 34.859 | 30.004 | 28.68 | 15.485 | 24.585 | 15.782 | 0 | 0 | 58.94 | 56.654 | 49.558 | 24.465 | 0 | 0 | 56.766 | 36.409 | [5 empty] | 0 | 0.914 | 166 | 2.0007 | 1.8265 | 0.39001 | 0.24793 | 1.5786 | 78.9035
2006-08-16 | 21:20 | 0 | 22.351 | 0 | 0 | 0 | 29.577 | 34.864 | 29.987 | 28.613 | 15.443 | 24.759 | 15.739 | 0 | 0 | 58.968 | 56.638 | 49.563 | 24.519 | 0 | 0 | 56.727 | 36.462 | [5 empty] | 0 | 0.964 | 167 | 2.0132 | 1.8384 | 0.39051 | 0.24793 | 1.5905 | 79.004
2006-08-16 | 21:21 | 0 | 22.351 | 0 | 0 | 0 | 29.504 | 34.794 | 29.987 | 28.66 | 15.418 | 24.71 | 15.739 | 0 | 0 | 58.945 | 56.638 | 49.519 | 24.47 | 0 | 0 | 56.75 | 36.462 | [5 empty] | 0 | 0.844 | 168 | 2.0132 | 1.8384 | 0.39051 | 0.24793 | 1.5905 | 79.004
2006-08-16 | 21:22 | 0 | 22.322 | 0 | 0 | 0 | 29.403 | 34.742 | 29.979 | 28.486 | 15.362 | 24.729 | 15.709 | 0 | 0 | 58.94 | 56.61 | 49.467 | 24.44 | 0 | 0 | 56.722 | 36.387 | [5 empty] | 0 | 0.917 | 169 | 2.0219 | 1.8467 | 0.39087 | 0.24793 | 1.5988 | 79.0733
2006-08-16 | 21:23 | 0 | 22.376 | 0 | 0 | 0 | 29.432 | 34.653 | 29.987 | 28.54 | 15.342 | 24.71 | 15.762 | 0 | 0 | 58.968 | 56.638 | 49.633 | 24.47 | 0 | 0 | 56.75 | 36.416 | [5 empty] | 0 | 0.892 | 170 | 2.0065 | 1.8321 | 0.39024 | 0.24793 | 1.5841 | 78.9504
2006-08-16 | 21:24 | 0 | 22.322 | 0 | 0 | 0 | 29.354 | 34.553 | 29.908 | 28.439 | 15.264 | 24.729 | 15.659 | 0 | 0 | 58.918 | 56.588 | 49.514 | 24.44 | 0 | 0 | 56.766 | 36.387 | [5 empty] | 0 | 0.915 | 171 | 2.0365 | 1.8606 | 0.39146 | 0.24793 | 1.6127 | 79.1876
2006-08-16 | 21:25 | 0 | 22.346 | 0 | 0 | 0 | 29.283 | 34.483 | 29.957 | 28.39 | 15.214 | 24.729 | 15.659 | 0 | 0 | 58.918 | 56.588 | 49.514 | 24.44 | 0 | 0 | 56.745 | 36.363 | [5 empty] | 0 | 0.893 | 172 | 2.0365 | 1.8606 | 0.39146 | 0.24793 | 1.6127 | 79.1876
2006-08-16 | 21:26 | 0 | 22.346 | 0 | 0 | 0 | 29.283 | 34.435 | 29.933 | 28.39 | 15.214 | 24.803 | 15.634 | 0 | 0 | 58.918 | 56.588 | 49.514 | 24.416 | 0 | 0 | 56.722 | 36.387 | [5 empty] | 0 | 0.893 | 173 | 2.0438 | 1.8675 | 0.39175 | 0.24793 | 1.6196 | 79.2441
2006-08-16 | 21:27 | 0 | 22.376 | 0 | 0 | 0 | 29.239 | 34.395 | 30.033 | 28.324 | 15.196 | 24.953 | 15.664 | 0 | 0 | 58.945 | 56.615 | 49.495 | 24.445 | 0 | 0 | 56.681 | 36.368 | [5 empty] | 0 | 0.915 | 174 | 2.035 | 1.8592 | 0.3914 | 0.24793 | 1.6113 | 79.1763
2006-08-16 | 21:28 | 0 | 22.346 | 0 | 0 | 0 | 29.138 | 34.294 | 29.933 | 28.221 | 15.189 | 24.899 | 15.659 | 0 | 0 | 58.94 | 56.61 | 49.535 | 24.465 | 0 | 0 | 56.699 | 36.387 | [5 empty] | 0 | 0.917 | 175 | 2.0365 | 1.8606 | 0.39146 | 0.24793 | 1.6127 | 79.1876
2006-08-16 | 21:29 | 0 | 22.351 | 0 | 0 | 0 | 29.143 | 34.278 | 29.938 | 28.349 | 15.219 | 24.904 | 15.639 | 0 | 0 | 58.922 | 56.615 | 49.519 | 24.494 | 0 | 0 | 56.75 | 36.392 | [5 empty] | 0 | 0.794 | 176 | 2.0423 | 1.8661 | 0.39169 | 0.24793 | 1.6182 | 79.2329
2006-08-16 | 21:30 | 0 | 22.351 | 0 | 0 | 0 | 29.07 | 34.206 | 29.962 | 28.204 | 15.171 | 24.999 | 15.639 | 0 | 0 | 58.922 | 56.569 | 49.542 | 24.445 | 0 | 0 | 56.704 | 36.344 | [5 empty] | 0 | 0.866 | 177 | 2.0423 | 1.8661 | 0.39169 | 0.24793 | 1.6182 | 79.2329
2006-08-16 | 21:31 | 0 | 22.322 | 0 | 0 | 0 | 28.92 | 34.294 | 29.837 | 28.126 | 15.091 | 24.948 | 15.609 | 0 | 0 | 58.874 | 56.544 | 49.446 | 24.416 | 0 | 0 | 56.722 | 36.294 | [5 empty] | 0 | 0.794 | 178 | 2.0511 | 1.8744 | 0.39205 | 0.24793 | 1.6265 | 79.3002
2006-08-16 | 21:32 | 0 | 22.334 | 0 | 0 | 0 | 28.886 | 34.45 | 29.776 | 28.162 | 15.078 | 24.982 | 15.573 | 0 | 0 | 58.908 | 56.556 | 49.458 | 24.428 | 0 | 0 | 56.802 | 36.351 | [5 empty] | 0 | 0.724 | 179 | 2.0615 | 1.8844 | 0.39247 | 0.24793 | 1.6365 | 79.3804
2006-08-16 | 21:33 | 0 | 22.334 | 0 | 0 | 0 | 28.886 | 34.378 | 29.8 | 28.067 | 15.078 | 24.982 | 15.596 | 0 | 0 | 58.886 | 56.556 | 49.458 | 24.428 | 0 | 0 | 56.802 | 36.351 | [5 empty] | 0 | 0.819 | 180 | 2.0548 | 1.878 | 0.3922 | 0.24793 | 1.6301 | 79.3293
2006-08-16 | 21:34 | 0 | 22.329 | 0 | 0 | 0 | 28.807 | 34.349 | 29.771 | 28.037 | 15.048 | 24.931 | 15.543 | 0 | 0 | 58.838 | 56.551 | 49.407 | 24.423 | 0 | 0 | 56.798 | 36.347 | [5 empty] | 0 | 0.77 | 181 | 2.0703 | 1.8927 | 0.39283 | 0.24793 | 1.6448 | 79.4465
2006-08-16 | 21:35 | 0 | 22.358 | 0 | 0 | 0 | 28.765 | 34.33 | 29.825 | 27.969 | 15.053 | 25.007 | 15.573 | 0 | 0 | 58.865 | 56.533 | 49.435 | 24.452 | 0 | 0 | 56.779 | 36.375 | [5 empty] | 0 | 0.796 | 182 | 2.0615 | 1.8844 | 0.39247 | 0.24793 | 1.6365 | 79.3804
2006-08-16 | 21:36 | 0 | 22.351 | 0 | 0 | 0 | 28.736 | 34.232 | 29.746 | 27.988 | 15.023 | 24.882 | 15.543 | 0 | 0 | 58.838 | 56.483 | 49.521 | 24.448 | 0 | 0 | 56.706 | 36.395 | [5 empty] | 0 | 0.748 | 183 | 2.0703 | 1.8927 | 0.39283 | 0.24793 | 1.6448 | 79.4465
2006-08-16 | 21:37 | 0 | 22.351 | 0 | 0 | 0 | 28.758 | 34.16 | 29.722 | 27.917 | 14.95 | 24.953 | 15.468 | 0 | 0 | 58.815 | 56.528 | 49.521 | 24.398 | 0 | 0 | 56.729 | 36.347 | [5 empty] | 0 | 0.841 | 184 | 2.0921 | 1.9135 | 0.39371 | 0.24793 | 1.6655 | 79.6094
2006-08-16 | 21:38 | 0 | 22.358 | 0 | 0 | 0 | 28.692 | 34.189 | 29.751 | 27.897 | 14.93 | 24.911 | 15.523 | 0 | 0 | 58.842 | 56.51 | 49.526 | 24.428 | 0 | 0 | 56.757 | 36.351 | [5 empty] | 0 | 0.795 | 185 | 2.0761 | 1.8982 | 0.39306 | 0.24793 | 1.6503 | 79.4903
2006-08-16 | 21:39 | 0 | 22.358 | 0 | 0 | 0 | 28.596 | 34.144 | 29.751 | 27.873 | 15.005 | 25.031 | 15.473 | 0 | 0 | 58.842 | 56.51 | 49.479 | 24.452 | 0 | 0 | 56.734 | 36.328 | [5 empty] | 0 | 0.723 | 186 | 2.0907 | 1.9121 | 0.39365 | 0.24793 | 1.6641 | 79.5987
2006-08-16 | 21:40 | 0 | 22.304 | 0 | 0 | 0 | 28.567 | 34.022 | 29.746 | 27.868 | 14.925 | 24.931 | 15.395 | 0 | 0 | 58.815 | 56.46 | 49.474 | 24.423 | 0 | 0 | 56.686 | 36.277 | [5 empty] | 0 | 0.699 | 187 | 2.1134 | 1.9337 | 0.39457 | 0.24793 | 1.6857 | 79.7648
2006-08-16 | 21:41 | 0 | 22.351 | 0 | 0 | 0 | 28.493 | 33.95 | 29.746 | 27.772 | 14.875 | 24.931 | 15.37 | 0 | 0 | 58.838 | 56.483 | 49.407 | 24.423 | 0 | 0 | 56.706 | 36.253 | [5 empty] | 0 | 0.721 | 188 | 2.1207 | 1.9406 | 0.39487 | 0.24793 | 1.6927 | 79.8173
2006-08-16 | 21:42 | 0 | 22.358 | 0 | 0 | 0 | 28.547 | 33.931 | 29.705 | 27.802 | 14.93 | 24.911 | 15.425 | 0 | 0 | 58.819 | 56.487 | 49.458 | 24.477 | 0 | 0 | 56.713 | 36.306 | [5 empty] | 0 | 0.745 | 189 | 2.1046 | 1.9254 | 0.39422 | 0.24793 | 1.6774 | 79.7013
2006-08-16 | 21:43 | 0 | 22.329 | 0 | 0 | 0 | 28.422 | 33.902 | 29.746 | 27.699 | 14.875 | 24.953 | 15.37 | 0 | 0 | 58.792 | 56.46 | 49.383 | 24.423 | 0 | 0 | 56.686 | 36.277 | [5 empty] | 0 | 0.723 | 190 | 2.1207 | 1.9406 | 0.39487 | 0.24793 | 1.6927 | 79.8173
2006-08-16 | 21:44 | 0 | 22.351 | 0 | 0 | 0 | 28.422 | 33.739 | 29.7 | 27.652 | 14.827 | 24.906 | 15.37 | 0 | 0 | 58.815 | 56.551 | 49.407 | 24.448 | 0 | 0 | 56.663 | 36.323 | [5 empty] | 0 | 0.77 | 191 | 2.1207 | 1.9406 | 0.39487 | 0.24793 | 1.6927 | 79.8173
2006-08-16 | 21:45 | 0 | 22.351 | 0 | 0 | 0 | 28.349 | 33.761 | 29.722 | 27.628 | 14.751 | 24.931 | 15.37 | 0 | 0 | 58.792 | 56.483 | 49.43 | 24.398 | 0 | 0 | 56.64 | 36.299 | [5 empty] | 0 | 0.721 | 192 | 2.1207 | 1.9406 | 0.39487 | 0.24793 | 1.6927 | 79.8173
2006-08-16 | 21:46 | 0 | 22.329 | 0 | 0 | 0 | 28.327 | 33.692 | 29.795 | 27.652 | 14.704 | 24.931 | 15.319 | 0 | 0 | 58.792 | 56.483 | 49.337 | 24.448 | 0 | 0 | 56.572 | 36.323 | [5 empty] | 0 | 0.675 | 193 | 2.1355 | 1.9547 | 0.39547 | 0.24793 | 1.7068 | 79.9233
2006-08-16 | 21:47 | 0 | 22.351 | 0 | 0 | 0 | 28.253 | 33.833 | 29.626 | 27.554 | 14.726 | 24.882 | 15.319 | 0 | 0 | 58.792 | 56.46 | 49.407 | 24.423 | 0 | 0 | 56.528 | 36.277 | [5 empty] | 0 | 0.699 | 194 | 2.1355 | 1.9547 | 0.39547 | 0.24793 | 1.7068 | 79.9233
2006-08-16 | 21:48 | 0 | 22.329 | 0 | 0 | 0 | 28.157 | 33.95 | 29.577 | 27.53 | 14.827 | 24.906 | 15.345 | 0 | 0 | 58.792 | 56.483 | 49.407 | 24.423 | 0 | 0 | 56.505 | 36.299 | [5 empty] | 0 | 0.627 | 195 | 2.1279 | 1.9475 | 0.39516 | 0.24793 | 1.6996 | 79.8694
2006-08-16 | 21:49 | 0 | 22.329 | 0 | 0 | 0 | 28.157 | 33.998 | 29.577 | 27.53 | 14.751 | 24.857 | 15.345 | 0 | 0 | 58.792 | 56.416 | 49.337 | 24.423 | 0 | 0 | 56.505 | 36.299 | [5 empty] | 0 | 0.627 | 196 | 2.1279 | 1.9475 | 0.39516 | 0.24793 | 1.6996 | 79.8694
2006-08-16 | 21:50 | 0 | 22.329 | 0 | 0 | 0 | 28.182 | 33.902 | 29.555 | 27.603 | 14.776 | 24.761 | 15.345 | 0 | 0 | 58.769 | 56.439 | 49.407 | 24.423 | 0 | 0 | 56.528 | 36.323 | [5 empty] | 0 | 0.579 | 197 | 2.1279 | 1.9475 | 0.39516 | 0.24793 | 1.6996 | 79.8694
2006-08-16 | 21:51 | 0 | 22.329 | 0 | 0 | 0 | 28.108 | 33.809 | 29.602 | 27.483 | 14.704 | 24.832 | 15.319 | 0 | 0 | 58.769 | 56.439 | 49.383 | 24.423 | 0 | 0 | 56.528 | 36.299 | [5 empty] | 0 | 0.625 | 198 | 2.1355 | 1.9547 | 0.39547 | 0.24793 | 1.7068 | 79.9233
2006-08-16 | 21:52 | 0 | 22.351 | 0 | 0 | 0 | 28.062 | 33.833 | 29.555 | 27.508 | 14.751 | 24.737 | 15.345 | 0 | 0 | 58.746 | 56.371 | 49.407 | 24.423 | 0 | 0 | 56.528 | 36.299 | [5 empty] | 0 | 0.554 | 199 | 2.1279 | 1.9475 | 0.39516 | 0.24793 | 1.6996 | 79.8694
2006-08-16 | 21:53 | 0 | 22.319 | 0 | 0 | 0 | 28.005 | 33.802 | 29.499 | 27.451 | 14.694 | 24.705 | 15.262 | 0 | 0 | 58.717 | 56.364 | 49.376 | 24.391 | 0 | 0 | 56.499 | 36.246 | [5 empty] | 0 | 0.554 | 200 | 2.1521 | 1.9705 | 0.39614 | 0.24793 | 1.7225 | 80.04
2006-08-16 | 21:54 | 0 | 22.273 | 0 | 0 | 0 | 27.956 | 33.684 | 29.545 | 27.353 | 18.276 | 24.68 | 15.262 | 0 | 0 | 58.717 | 56.364 | 49.376 | 24.367 | 0 | 0 | 56.453 | 36.246 | [5 empty] | 0 | 0.603 | 201 | 2.1521 | 1.9705 | 0.39614 | 0.24793 | 1.7225 | 80.04
2006-08-16 | 21:55 | 1 | 22.319 | 0 | 0 | 0 | 27.907 | 33.919 | 29.619 | 27.427 | 22.01 | 24.754 | 15.287 | 0 | 0 | 58.74 | 56.387 | 49.353 | 24.391 | 0 | 0 | 56.476 | 36.198 | [5 empty] | 22.319 | 0.48 | 202 | 2.1448 | 1.9636 | 0.39585 | 0.24793 | 1.7156 | 79.989
2006-08-16 | 21:56 | 0 | 22.273 | 0 | 0 | 0 | 27.787 | 34.225 | 29.425 | 27.378 | 19.214 | 24.656 | 15.214 | 0 | 0 | 58.694 | 56.364 | 49.33 | 24.391 | 0 | 0 | 56.476 | 36.198 | [5 empty] | 0 | 0.409 | 203 | 2.1661 | 1.9838 | 0.39671 | 0.24793 | 1.7358 | 80.1369
2006-08-16 | 21:57 | 0 | 22.344 | 0 | 0 | 0 | 27.787 | 34.67 | 29.234 | 27.378 | 17.904 | 24.754 | 15.239 | 0 | 0 | 58.762 | 56.364 | 49.33 | 24.416 | 0 | 0 | 56.521 | 36.222 | [5 empty] | 0 | 0.409 | 204 | 2.1588 | 1.9768 | 0.39641 | 0.24793 | 1.7289 | 80.0865
2006-08-16 | 21:58 | 0 | 22.319 | 0 | 0 | 0 | 27.787 | 34.694 | 29.209 | 27.402 | 17.19 | 24.68 | 15.214 | 0 | 0 | 58.717 | 56.364 | 49.353 | 24.416 | 0 | 0 | 56.521 | 36.246 | [5 empty] | 0 | 0.385 | 205 | 2.1661 | 1.9838 | 0.39671 | 0.24793 | 1.7358 | 80.1369
2006-08-16 | 21:59 | 0 | 22.344 | 0 | 0 | 0 | 27.763 | 34.67 | 29.185 | 27.353 | 16.67 | 24.609 | 15.239 | 0 | 0 | 58.717 | 56.341 | 49.376 | 24.391 | 0 | 0 | 56.499 | 36.222 | [5 empty] | 0 | 0.41 | 206 | 2.1588 | 1.9768 | 0.39641 | 0.24793 | 1.7289 | 80.0865
2006-08-16 | 22:00 | 0 | 22.344 | 0 | 0 | 0 | 27.741 | 34.624 | 29.209 | 27.307 | 16.398 | 24.609 | 15.239 | 0 | 0 | 58.717 | 56.341 | 49.4 | 24.391 | 0 | 0 | 56.476 | 36.222 | [5 empty] | 0 | 0.434 | 207 | 2.1588 | 1.9768 | 0.39641 | 0.24793 | 1.7289 | 80.0865
2006-08-16 | 22:01 | 0 | 22.368 | 0 | 0 | 0 | 27.741 | 34.577 | 29.258 | 27.211 | 16.152 | 24.631 | 15.239 | 0 | 0 | 58.717 | 56.341 | 49.376 | 24.391 | 0 | 0 | 56.476 | 36.174 | [5 empty] | 0 | 0.53 | 208 | 2.1588 | 1.9768 | 0.39641 | 0.24793 | 1.7289 | 80.0865
2006-08-16 | 22:02 | 0 | 22.344 | 0 | 0 | 0 | 27.667 | 34.483 | 29.305 | 27.211 | 15.953 | 24.705 | 15.214 | 0 | 0 | 58.717 | 56.318 | 49.306 | 24.367 | 0 | 0 | 56.453 | 36.151 | [5 empty] | 0 | 0.456 | 209 | 2.1661 | 1.9838 | 0.39671 | 0.24793 | 1.7358 | 80.1369
2006-08-16 | 22:03 | 0 | 22.319 | 0 | 0 | 0 | 27.642 | 34.529 | 29.305 | 27.258 | 15.83 | 24.705 | 15.239 | 0 | 0 | 58.673 | 56.341 | 49.262 | 24.367 | 0 | 0 | 56.453 | 36.174 | [5 empty] | 0 | 0.384 | 210 | 2.1588 | 1.9768 | 0.39641 | 0.24793 | 1.7289 | 80.0865
2006-08-16 | 22:04 | 0 | 22.297 | 0 | 0 | 0 | 27.571 | 34.39 | 29.28 | 27.211 | 15.583 | 24.705 | 15.113 | 0 | 0 | 58.694 | 56.318 | 49.33 | 24.367 | 0 | 0 | 56.43 | 36.174 | [5 empty] | 0 | 0.36 | 211 | 2.1955 | 2.0117 | 0.3979 | 0.24793 | 1.7638 | 80.3367
2006-08-16 | 22:05 | 0 | 22.319 | 0 | 0 | 0 | 27.596 | 34.342 | 29.226 | 27.155 | 15.402 | 24.577 | 15.081 | 0 | 0 | 58.664 | 56.245 | 49.299 | 24.335 | 0 | 0 | 56.423 | 36.143 | [5 empty] | 0 | 0.441 | 212 | 2.2048 | 2.0206 | 0.39828 | 0.24793 | 1.7726 | 80.3989
2006-08-16 | 22:06 | 0 | 22.312 | 0 | 0 | 0 | 27.564 | 34.239 | 29.347 | 27.105 | 15.453 | 24.673 | 15.106 | 0 | 0 | 58.621 | 56.289 | 49.276 | 24.335 | 0 | 0 | 56.446 | 36.167 | [5 empty] | 0 | 0.459 | 213 | 2.1975 | 2.0137 | 0.39798 | 0.24793 | 1.7657 | 80.3504
2006-08-16 | 22:07 | 0 | 22.312 | 0 | 0 | 0 | 27.515 | 34.194 | 29.298 | 27.01 | 15.377 | 24.6 | 15.106 | 0 | 0 | 58.644 | 56.245 | 49.255 | 24.335 | 0 | 0 | 56.401 | 36.143 | [5 empty] | 0 | 0.505 | 214 | 2.1975 | 2.0137 | 0.39798 | 0.24793 | 1.7657 | 80.3504
2006-08-16 | 22:08 | 0 | 22.312 | 0 | 0 | 0 | 27.466 | 34.122 | 29.322 | 26.985 | 15.352 | 24.6 | 15.058 | 0 | 0 | 58.644 | 56.266 | 49.299 | 24.313 | 0 | 0 | 56.401 | 36.143 | [5 empty] | 0 | 0.481 | 215 | 2.2115 | 2.0269 | 0.39855 | 0.24793 | 1.779 | 80.4433
2006-08-16 | 22:09 | 0 | 22.385 | 0 | 0 | 0 | 27.444 | 34.098 | 29.273 | 26.961 | 15.181 | 24.577 | 15.008 | 0 | 0 | 58.644 | 56.223 | 49.255 | 24.313 | 0 | 0 | 56.401 | 36.119 | [5 empty] | 0 | 0.483 | 216 | 2.2261 | 2.0408 | 0.39914 | 0.24793 | 1.7929 | 80.5389
2006-08-16 | 22:10 | 0 | 22.287 | 0 | 0 | 0 | 27.395 | 34.053 | 29.322 | 26.961 | 15.106 | 24.577 | 14.957 | 0 | 0 | 58.644 | 56.245 | 49.255 | 24.335 | 0 | 0 | 56.401 | 36.143 | [5 empty] | 0 | 0.434 | 217 | 2.2409 | 2.0549 | 0.39974 | 0.24793 | 1.807 | 80.6351
2006-08-16 | 22:11 | 0 | 22.312 | 0 | 0 | 0 | 27.37 | 33.959 | 29.322 | 26.961 | 15.058 | 24.698 | 15.008 | 0 | 0 | 58.6 | 56.314 | 49.369 | 24.335 | 0 | 0 | 56.426 | 36.143 | [5 empty] | 0 | 0.409 | 218 | 2.2261 | 2.0408 | 0.39914 | 0.24793 | 1.7929 | 80.5389
2006-08-16 | 22:12 | 0 | 22.356 | 0 | 0 | 0 | 27.368 | 33.979 | 29.415 | 26.98 | 15.053 | 24.693 | 15.053 | 0 | 0 | 58.664 | 56.264 | 49.32 | 24.379 | 0 | 0 | 56.467 | 36.186 | [5 empty] | 0 | 0.388 | 219 | 2.213 | 2.0283 | 0.39861 | 0.24793 | 1.7804 | 80.4529
2006-08-16 | 22:13 | 0 | 22.331 | 0 | 0 | 0 | 27.319 | 34.306 | 29.222 | 27.005 | 14.955 | 24.693 | 15.028 | 0 | 0 | 58.664 | 56.286 | 49.297 | 24.403 | 0 | 0 | 56.467 | 36.234 | [5 empty] | 0 | 0.314 | 220 | 2.2202 | 2.0352 | 0.3989 | 0.24793 | 1.7873 | 80.5008
2006-08-16 | 22:14 | 0 | 22.356 | 0 | 0 | 0 | 27.319 | 34.378 | 29.173 | 26.98 | 14.807 | 24.548 | 14.978 | 0 | 0 | 58.641 | 56.243 | 49.344 | 24.379 | 0 | 0 | 56.467 | 36.258 | [5 empty] | 0 | 0.339 | 221 | 2.2348 | 2.0491 | 0.39949 | 0.24793 | 1.8012 | 80.5956
2006-08-16 | 22:15 | 0 | 22.356 | 0 | 0 | 0 | 27.294 | 34.378 | 29.222 | 26.909 | 14.781 | 24.573 | 14.978 | 0 | 0 | 58.664 | 56.264 | 49.274 | 24.379 | 0 | 0 | 56.467 | 36.234 | [5 empty] | 0 | 0.385 | 222 | 2.2348 | 2.0491 | 0.39949 | 0.24793 | 1.8012 | 80.5956
2006-08-16 | 22:16 | 0 | 22.356 | 0 | 0 | 0 | 27.294 | 34.261 | 29.173 | 26.909 | 14.781 | 24.573 | 14.93 | 0 | 0 | 58.619 | 56.243 | 49.32 | 24.379 | 0 | 0 | 56.444 | 36.234 | [5 empty] | 0 | 0.385 | 223 | 2.2488 | 2.0624 | 0.40006 | 0.24793 | 1.8144 | 80.6855
2006-08-16 | 22:17 | 0 | 22.38 | 0 | 0 | 0 | 27.223 | 34.285 | 29.197 | 26.836 | 14.781 | 24.597 | 14.955 | 0 | 0 | 58.641 | 56.243 | 49.297 | 24.379 | 0 | 0 | 56.444 | 36.234 | [5 empty] | 0 | 0.387 | 224 | 2.2415 | 2.0555 | 0.39976 | 0.24793 | 1.8075 | 80.6388
2006-08-16 | 22:18 | 0 | 22.327 | 0 | 0 | 0 | 27.169 | 34.139 | 29.192 | 26.784 | 14.676 | 24.568 | 14.9 | 0 | 0 | 58.614 | 56.216 | 49.292 | 24.374 | 0 | 0 | 56.439 | 36.182 | [5 empty] | 0 | 0.385 | 225 | 2.2575 | 2.0707 | 0.40041 | 0.24793 | 1.8227 | 80.7411
2006-08-16 | 22:19 | 0 | 22.327 | 0 | 0 | 0 | 27.169 | 34.115 | 29.217 | 26.76 | 14.676 | 24.663 | 14.875 | 0 | 0 | 58.614 | 56.216 | 49.269 | 24.349 | 0 | 0 | 56.462 | 36.182 | [5 empty] | 0 | 0.409 | 226 | 2.2648 | 2.0776 | 0.40071 | 0.24793 | 1.8297 | 80.7871
2006-08-16 | 22:20 | 0 | 22.327 | 0 | 0 | 0 | 27.12 | 33.998 | 29.168 | 26.76 | 14.578 | 24.519 | 14.849 | 0 | 0 | 58.614 | 56.193 | 49.316 | 24.327 | 0 | 0 | 56.394 | 36.136 | [5 empty] | 0 | 0.36 | 227 | 2.2724 | 2.0848 | 0.40102 | 0.24793 | 1.8369 | 80.8346
2006-08-16 | 22:21 | 0 | 22.356 | 0 | 0 | 0 | 27.174 | 33.955 | 29.222 | 26.814 | 14.485 | 24.568 | 14.824 | 0 | 0 | 58.591 | 56.17 | 49.292 | 24.349 | 0 | 0 | 56.416 | 36.182 | [5 empty] | 0 | 0.36 | 228 | 2.2797 | 2.0917 | 0.40131 | 0.24793 | 1.8438 | 80.88
2006-08-16 | 22:22 | 0 | 22.302 | 0 | 0 | 0 | 27.049 | 33.902 | 29.192 | 26.735 | 14.43 | 24.617 | 14.751 | 0 | 0 | 58.614 | 56.147 | 49.222 | 24.349 | 0 | 0 | 56.416 | 36.206 | [5 empty] | 0 | 0.314 | 229 | 2.3009 | 2.1119 | 0.40217 | 0.24793 | 1.864 | 81.011
2006-08-16 | 22:23 | 0 | 22.351 | 0 | 0 | 0 | 27.074 | 33.833 | 29.288 | 26.711 | 14.455 | 24.592 | 14.799 | 0 | 0 | 58.614 | 56.17 | 49.246 | 24.349 | 0 | 0 | 56.416 | 36.182 | [5 empty] | 0 | 0.363 | 230 | 2.2869 | 2.0986 | 0.40161 | 0.24793 | 1.8507 | 80.9252
2006-08-16 | 22:24 | 0 | 22.351 | 0 | 0 | 0 | 27.049 | 33.785 | 29.288 | 26.664 | 14.505 | 24.592 | 14.799 | 0 | 0 | 58.614 | 56.147 | 49.201 | 24.327 | 0 | 0 | 56.394 | 36.158 | [5 empty] | 0 | 0.385 | 231 | 2.2869 | 2.0986 | 0.40161 | 0.24793 | 1.8507 | 80.9252
2006-08-16 | 22:25 | 0 | 22.351 | 0 | 0 | 0 | 27.096 | 33.785 | 29.263 | 26.686 | 14.651 | 24.519 | 14.799 | 0 | 0 | 58.591 | 56.147 | 49.316 | 24.349 | 0 | 0 | 56.394 | 36.112 | [5 empty] | 0 | 0.41 | 232 | 2.2869 | 2.0986 | 0.40161 | 0.24793 | 1.8507 | 80.9252
2006-08-16 | 22:26 | 0 | 22.327 | 0 | 0 | 0 | 27 | 33.692 | 29.263 | 26.64 | 14.726 | 24.568 | 14.875 | 0 | 0 | 58.568 | 56.147 | 49.316 | 24.349 | 0 | 0 | 56.371 | 36.112 | [5 empty] | 0 | 0.36 | 233 | 2.2648 | 2.0776 | 0.40071 | 0.24793 | 1.8297 | 80.7871
2006-08-16 | 22:27 | 0 | 22.351 | 0 | 0 | 0 | 26.951 | 33.644 | 29.263 | 26.566 | 14.701 | 24.568 | 14.925 | 0 | 0 | 58.546 | 56.216 | 49.201 | 24.349 | 0 | 0 | 56.416 | 36.136 | [5 empty] | 0 | 0.385 | 234 | 2.2502 | 2.0638 | 0.40012 | 0.24793 | 1.8158 | 80.6948
2006-08-16 | 22:28 | 0 | 22.302 | 0 | 0 | 0 | 26.929 | 33.668 | 29.192 | 26.591 | 14.824 | 24.472 | 14.947 | 0 | 0 | 58.546 | 56.124 | 49.269 | 24.374 | 0 | 0 | 56.439 | 36.112 | [5 empty] | 0 | 0.338 | 235 | 2.2438 | 2.0577 | 0.39986 | 0.24793 | 1.8097 | 80.6538
2006-08-16 | 22:29 | 0 | 22.295 | 0 | 0 | 0 | 26.824 | 34.27 | 28.944 | 26.534 | 14.892 | 24.487 | 14.94 | 0 | 0 | 58.493 | 56.093 | 49.215 | 24.318 | 0 | 0 | 56.387 | 36.081 | [5 empty] | 0 | 0.29 | 236 | 2.2459 | 2.0596 | 0.39994 | 0.24793 | 1.8117 | 80.6668
2006-08-16 | 22:30 | 0 | 22.327 | 0 | 0 | 0 | 26.806 | 34.467 | 28.832 | 26.591 | 14.875 | 24.592 | 14.925 | 0 | 0 | 58.546 | 56.124 | 49.222 | 24.374 | 0 | 0 | 56.439 | 36.088 | [5 empty] | 0 | 0.215 | 237 | 2.2502 | 2.0638 | 0.40012 | 0.24793 | 1.8158 | 80.6948
2006-08-16 | 22:31 | 0 | 22.327 | 0 | 0 | 0 | 26.855 | 34.467 | 28.927 | 26.591 | 14.9 | 24.519 | 14.925 | 0 | 0 | 58.546 | 56.103 | 49.222 | 24.349 | 0 | 0 | 56.394 | 36.088 | [5 empty] | 0 | 0.264 | 238 | 2.2502 | 2.0638 | 0.40012 | 0.24793 | 1.8158 | 80.6948
2006-08-16 | 22:32 | 0 | 22.312 | 0 | 0 | 0 | 26.767 | 34.357 | 28.79 | 26.527 | 14.859 | 24.408 | 14.859 | 0 | 0 | 58.486 | 56.04 | 49.185 | 24.286 | 0 | 0 | 56.312 | 36.002 | [5 empty] | 0 | 0.24 | 239 | 2.2695 | 2.082 | 0.4009 | 0.24793 | 1.8341 | 80.8164
2006-08-16 | 22:33 | 0 | 22.233 | 0 | 0 | 0 | 26.738 | 34.235 | 28.761 | 26.473 | 14.877 | 24.401 | 14.779 | 0 | 0 | 58.459 | 56.012 | 49.133 | 24.234 | 0 | 0 | 56.261 | 35.997 | [5 empty] | 0 | 0.265 | 240 | 2.2928 | 2.1042 | 0.40184 | 0.24793 | 1.8562 | 80.9611
2006-08-16 | 22:34 | 0 | 22.263 | 0 | 11 | 1 | 48.244 | 34.311 | 31.754 | 46.753 | 47.098 | 24.479 | 14.882 | 0 | 1 | 50.17 | 55.925 | 52.441 | 24.264 | 0 | 0 | 56.243 | 35.672 | [5 empty] | 0 | 1.491 | 241 | 2.2628 | 2.0757 | 0.40063 | 0.24793 | 1.8277 | 80.7742
2006-08-16 | 22:35 | 1 | 22.258 | 1 | 15 | 0 | 60.878 | 34.163 | 35.385 | 54.429 | 56.079 | 24.474 | 14.852 | 0 | 0 | 59.534 | 55.37 | 56.912 | 24.256 | 0 | 0 | 56.327 | 35.01 | [5 empty] | 22.258 | 6.449 | 0 | 2.2715 | 2.084 | 0.40098 | 0.24793 | 1.836 | 80.8292
2006-08-16 | 22:36 | 1 | 22.233 | 0 | 15 | 0 | 68.13 | 34.163 | 39.169 | 60.095 | 55.209 | 24.425 | 14.877 | 0 | 0 | 66.998 | 55.004 | 61.17 | 24.256 | 0 | 0 | 56.261 | 37.055 | [5 empty] | 22.233 | 8.035 | 1 | 2.2642 | 2.077 | 6.1528 | 6 | -3.923 | -173.2587
2006-08-16 | 22:37 | 0 | 22.233 | 0 | 15 | 0 | 70.679 | 34.093 | 42.011 | 63.456 | 55.461 | 24.499 | 14.877 | 0 | 0 | 69.711 | 55.186 | 63.749 | 24.256 | 0 | 0 | 56.307 | 40.719 | [5 empty] | 0 | 7.223 | 2 | 2.2642 | 2.077 | 6.1528 | 6 | -3.923 | -173.2587
2006-08-16 | 22:38 | 1 | 22.233 | 0 | 15 | 0 | 71.358 | 34.046 | 44.104 | 64.915 | 56.439 | 24.521 | 14.877 | 0 | 0 | 70.612 | 55.599 | 64.935 | 24.256 | 0 | 0 | 56.373 | 43.398 | [5 empty] | 22.233 | 6.443 | 3 | 2.2642 | 2.077 | 6.1528 | 6 | -3.923 | -173.2587
2006-08-16 | 22:39 | 0 | 22.263 | 0 | 15 | 0 | 71.385 | 34.05 | 45.677 | 65.681 | 57.879 | 24.528 | 14.882 | 0 | 0 | 70.815 | 56.177 | 65.681 | 24.264 | 0 | 0 | 56.512 | 45.31 | [5 empty] | 0 | 5.704 | 4 | 2.2628 | 2.0757 | 6.1527 | 6 | -3.9243 | -173.4313
2006-08-16 | 22:40 | 1 | 22.258 | 1 | 15 | 0 | 71.204 | 34 | 46.818 | 66.147 | 58.861 | 24.499 | 14.852 | 0 | 0 | 70.679 | 56.688 | 66.124 | 24.234 | 0 | 0 | 56.574 | 46.634 | [5 empty] | 22.258 | 5.057 | 5 | 2.2715 | 2.084 | 6.153 | 6 | -3.916 | -172.3988
2006-08-16 | 22:41 | 0 | 22.282 | 0 | 15 | 0 | 71.117 | 33.976 | 47.894 | 66.505 | 59.287 | 24.739 | 14.978 | 0 | 0 | 70.679 | 57.181 | 66.416 | 24.256 | 0 | 0 | 56.8 | 47.621 | [5 empty] | 0 | 4.612 | 6 | 2.2348 | 2.0491 | 6.1516 | 6 | -3.9509 | -176.7898
2006-08-16 | 22:42 | 1 | 22.226 | 0 | 15 | 0 | 70.869 | 33.991 | 48.69 | 66.722 | 59.527 | 24.563 | 14.945 | 0 | 0 | 70.54 | 57.576 | 66.745 | 24.202 | 0 | 0 | 56.948 | 48.324 | [5 empty] | 22.226 | 4.147 | 7 | 2.2444 | 2.0582 | 6.1519 | 6 | -3.9418 | -175.6259
2006-08-16 | 22:43 | 0 | 22.258 | 0 | 15 | 0 | 70.853 | 34.07 | 49.5 | 66.975 | 59.735 | 24.69 | 15.025 | 0 | 0 | 70.524 | 58.078 | 67.087 | 24.281 | 0 | 0 | 57.181 | 48.996 | [5 empty] | 0 | 3.878 | 8 | 2.2211 | 2.0361 | 6.151 | 6 | -3.9639 | -178.4649
2006-08-16 | 22:44 | 0 | 22.258 | 0 | 15 | 1 | 70.766 | 34.141 | 50.188 | 67.222 | 59.445 | 24.666 | 15.126 | 0 | 1 | 70.437 | 58.39 | 67.379 | 24.234 | 0 | 0 | 57.45 | 49.5 | [5 empty] | 0 | 3.544 | 9 | 2.1917 | 2.0081 | 6.1498 | 6 | -3.9919 | -182.1354
2006-08-16 | 22:45 | 0 | 22.177 | 0 | 14 | 0 | 70.714 | 34.203 | 50.686 | 67.418 | 59.1 | 24.779 | 15.166 | 0 | 0 | 70.386 | 58.676 | 67.514 | 24.256 | 0 | 0 | 57.74 | 49.913 | [5 empty] | 0 | 3.296 | 0 | 2.1801 | 1.9971 | 6.1493 | 6 | -4.0029 | -183.6164
2006-08-16 | 22:46 | 1 | 22.258 | 1 | 15 | 0 | 70.634 | 34.304 | 51.288 | 67.647 | 58.324 | 24.908 | 15.297 | 1 | 0 | 70.37 | 59.041 | 67.756 | 24.234 | 0 | 0 | 57.987 | 50.279 | [5 empty] | 22.258 | 2.987 | 1 | 2.1419 | 1.9608 | 3.4811 | 3.3333 | -1.3725 | -64.0802
2006-08-16 | 22:47 | 0 | 22.226 | 0 | 15 | 0 | 70.67 | 34.414 | 51.762 | 67.859 | 57.733 | 25.021 | 15.314 | 0 | 0 | 70.363 | 59.303 | 67.881 | 24.202 | 0 | 0 | 58.226 | 50.548 | [5 empty] | 0 | 2.811 | 2 | 2.137 | 1.9561 | 3.4809 | 3.3333 | -1.3772 | -64.4489
2006-08-16 | 22:48 | 0 | 22.258 | 0 | 15 | 0 | 70.656 | 34.586 | 52.205 | 68.042 | 56.709 | 25.198 | 15.347 | 0 | 0 | 70.348 | 59.623 | 68.239 | 24.234 | 0 | 0 | 58.502 | 50.875 | [5 empty] | 0 | 2.614 | 3 | 2.1274 | 1.947 | 3.4805 | 3.3333 | -1.3864 | -65.1694
2006-08-16 | 22:49 | 0 | 22.258 | 0 | 15 | 0 | 70.634 | 34.727 | 52.665 | 68.217 | 55.209 | 25.318 | 15.546 | 0 | 0 | 70.325 | 59.892 | 68.284 | 24.256 | 0 | 0 | 58.749 | 51.127 | [5 empty] | 0 | 2.417 | 4 | 2.0694 | 1.8919 | 3.4782 | 3.3333 | -1.4415 | -69.6561
2006-08-16 | 22:50 | 1 | 22.226 | 0 | 15 | 0 | 70.56 | 34.885 | 52.978 | 68.32 | 54.1 | 25.286 | 15.438 | 0 | 0 | 70.276 | 60.109 | 68.452 | 24.202 | 0 | 0 | 58.988 | 51.304 | [5 empty] | 22.226 | 2.24 | 5 | 2.1009 | 1.9218 | 3.4795 | 3.3333 | -1.4116 | -67.1904
2006-08-16 | 22:51 | 0 | 22.258 | 0 | 15 | 0 | 70.612 | 35.079 | 53.398 | 68.59 | 53.169 | 25.389 | 15.445 | 0 | 0 | 70.348 | 60.364 | 68.613 | 24.318 | 0 | 0 | 59.166 | 51.507 | [5 empty] | 0 | 2.022 | 6 | 2.0988 | 1.9198 | 3.4794 | 3.3333 | -1.4135 | -67.3479
2006-08-16 | 22:52 | 0 | 22.275 | 1 | 14 | 0 | 70.652 | 35.239 | 53.83 | 68.675 | 52.567 | 25.526 | 15.611 | 0 | 0 | 70.388 | 60.606 | 68.698 | 24.298 | 0 | 0 | 59.395 | 51.673 | [5 empty] | 0 | 1.977 | 7 | 2.0505 | 1.8739 | 3.4774 | 3.3333 | -1.4595 | -71.1765
2006-08-16 | 22:53 | 0 | 22.219 | 0 | 15 | 0 | 70.732 | 35.419 | 54.051 | 68.778 | 52.375 | 25.495 | 15.629 | 0 | 0 | 70.404 | 60.755 | 68.852 | 24.276 | 0 | 0 | 59.664 | 51.787 | [5 empty] | 0 | 1.954 | 8 | 2.0452 | 1.8689 | 3.4772 | 3.3333 | -1.4644 | -71.6025
2006-08-16 | 22:54 | 0 | 22.275 | 0 | 15 | 0 | 70.916 | 35.591 | 54.401 | 68.939 | 52.613 | 25.526 | 15.81 | 1 | 0 | 70.607 | 61.008 | 69.114 | 24.227 | 0 | 0 | 59.821 | 51.902 | [5 empty] | 0 | 1.977 | 9 | 1.9925 | 1.8188 | 3.4751 | 3.3333 | -1.5145 | -76.011
2006-08-16 | 22:55 | 1 | 22.3 | 0 | 15 | 0 | 71.07 | 35.78 | 54.653 | 69.136 | 52.567 | 25.575 | 15.857 | 0 | 0 | 70.761 | 61.188 | 69.245 | 24.227 | 0 | 0 | 60.022 | 52.063 | [5 empty] | 22.3 | 1.934 | 10 | 1.9788 | 1.8058 | 3.4745 | 3.3333 | -1.5276 | -77.1942
2006-08-16 | 22:56 | 0 | 22.243 | 0 | 15 | 0 | 71.26 | 35.959 | 54.875 | 69.348 | 52.882 | 25.615 | 15.85 | 0 | 0 | 70.909 | 61.339 | 69.458 | 24.195 | 0 | 0 | 60.127 | 52.24 | [5 empty] | 0 | 1.912 | 11 | 1.9809 | 1.8077 | 3.4746 | 3.3333 | -1.5256 | -77.0169
2006-08-16 | 22:57 | 0 | 22.3 | 1 | 15 | 0 | 71.508 | 36.179 | 55.228 | 69.599 | 51.512 | 25.647 | 15.981 | 0 | 0 | 71.157 | 61.569 | 69.619 | 24.276 | 0 | 0 | 60.36 | 52.452 | [5 empty] | 0 | 1.909 | 12 | 1.9427 | 1.7715 | 3.4731 | 3.3333 | -1.5619 | -80.3957
2006-08-16 | 22:58 | 0 | 22.275 | 0 | 14 | 0 | 71.727 | 36.366 | 55.503 | 69.818 | 51.512 | 25.671 | 15.958 | 0 | 0 | 71.376 | 61.75 | 69.86 | 24.276 | 0 | 0 | 60.583 | 52.637 | [5 empty] | 22.3 | 1.889 | 13 | 1.9427 | 1.7715 | 3.4731 | 3.3333 | -1.5619 | -80.3957
2006-08-16 | 22:59 | 0 | 22.251 | 0 | 15 | 0 | 71.949 | 36.531 | 55.708 | 69.972 | 51.811 | 25.72 | 15.981 | 0 | 0 | 71.598 | 61.928 | 70.015 | 24.251 | 0 | 0 | 60.718 | 52.889 | [5 empty] | 0 | 1.977 | 14 | 1.8944 | 1.7255 | 3.4711 | 3.3333 | -1.6078 | -84.8727
2006-08-16 | 23:00 | 1 | 22.3 | 0 | 15 | 0 | 72.123 | 36.696 | 56.03 | 70.234 | 51.65 | 25.769 | 15.981 | 0 | 0 | 71.794 | 62.108 | 70.234 | 24.251 | 0 | 0 | 60.896 | 53.094 | [5 empty] | 0 | 2.021 | 15 | 1.8702 | 1.7025 | 3.4701 | 3.3333 | -1.6308 | -87.198
2006-08-16 | 23:01 | 0 | 22.243 | 0 | 15 | 0 | 72.336 | 36.875 | 56.181 | 70.359 | 52.079 | 25.808 | 16.147 | 0 | 0 | 71.962 | 62.256 | 70.469 | 24.219 | 0 | 0 | 61.024 | 53.323 | [5 empty] | 0 | 1.934 | 16 | 1.8924 | 1.7236 | 3.471 | 3.3333 | -1.6098 | -85.0665
2006-08-16 | 23:02 | 0 | 22.3 | 0 | 15 | 0 | 72.586 | 37.048 | 56.435 | 70.565 | 52.338 | 25.84 | 16.23 | 0 | 0 | 72.233 | 62.466 | 70.674 | 24.276 | 0 | 0 | 61.257 | 53.531 | [5 empty] | 0 | 1.846 | 17 | 1.8798 | 1.7117 | 3.4705 | 3.3333 | -1.6217 | -86.2663
2006-08-16 | 23:03 | 0 | 22.275 | 1 | 15 | 0 | 72.805 | 37.213 | 56.638 | 70.871 | 52.406 | 25.84 | 16.154 | 1 | 0 | 72.432 | 62.624 | 70.871 | 24.251 | 0 | 0 | 61.389 | 53.759 | [5 empty] | 0 | 0.241 | 0 | 1.8565 | 1.6895 | 3.4696 | 3.3333 | -1.6438 | -88.5415
2006-08-16 | 23:04 | 0 | 22.268 | 0 | 15 | 1 | 72.798 | 37.347 | 56.832 | 70.952 | 50.268 | 25.833 | 16.197 | 0 | 1 | 72.667 | 62.795 | 71.041 | 24.195 | 0 | 0 | 61.562 | 54.005 | [5 empty] | 0 | -0.197 | 1 | 1.8702 | 1.7025 | 1.2082 | 1.0714 | 0.63111 | 33.745
2006-08-16 | 23:05 | 0 | 22.3 | 0 | 3 | 0 | 71.025 | 48.074 | 53.692 | 70.784 | 37.801 | 25.865 | 16.277 | 0 | 0 | 71.289 | 63.071 | 70.96 | 24.372 | 0 | 0 | 61.839 | 54.035 | [5 empty] | 0 | -0.199 | 2 | 1.8798 | 1.7117 | 1.2086 | 1.0714 | 0.64024 | 34.0584
2006-08-16 | 23:06 | 0 | 22.275 | 0 | 0 | 0 | 70.104 | 64.461 | 49.542 | 70.301 | 32.984 | 25.96 | 16.23 | 0 | 0 | 70.498 | 63.162 | 69.796 | 24.251 | 0 | 0 | 61.928 | 53.484 | [5 empty] | 0 | -0.067 | 3 | 1.8629 | 1.6956 | 1.2079 | 1.0714 | 0.62419 | 33.5054
2006-08-16 | 23:07 | 0 | 22.243 | 0 | 0 | 0 | 69.348 | 66.674 | 47.973 | 69.547 | 31.421 | 25.929 | 16.197 | 1 | 0 | 69.876 | 63.265 | 68.228 | 24.219 | 0 | 0 | 62.055 | 52.95 | [5 empty] | 0 | 0.065 | 4 | 1.8565 | 1.6895 | 1.2077 | 1.0714 | 0.6181 | 33.293
2006-08-16 | 23:08 | 0 | 22.251 | 0 | 0 | 0 | 68.653 | 66.681 | 47.591 | 68.72 | 29.405 | 25.96 | 16.255 | 0 | 0 | 69.422 | 63.363 | 66.882 | 24.227 | 0 | 0 | 62.174 | 52.338 | [5 empty] | 0 | 0.157 | 5 | 1.8344 | 1.6685 | 1.2068 | 1.0714 | 0.59706 | 32.5479
2006-08-16 | 23:09 | 0 | 22.251 | 0 | 0 | 0 | 68.016 | 66.231 | 47.318 | 67.951 | 28.78 | 25.96 | 16.277 | 0 | 0 | 69.004 | 63.429 | 65.738 | 24.251 | 0 | 0 | 62.309 | 51.78 | [5 empty] | 0 | 0.201 | 6 | 1.8417 | 1.6754 | 1.2071 | 1.0714 | 0.60398 | 32.795
2006-08-16 | 23:10 | 0 | 22.3 | 0 | 0 | 0 | 67.331 | 65.695 | 47.224 | 67.174 | 27.743 | 25.889 | 16.353 | 0 | 0 | 68.74 | 63.498 | 64.775 | 24.251 | 0 | 0 | 62.309 | 51.283 | [5 empty] | 0 | 0.27 | 7 | 1.8402 | 1.674 | 1.207 | 1.0714 | 0.6026 | 32.7457
2006-08-16 | 23:11 | 0 | 22.275 | 0 | 0 | 0 | 66.658 | 65.157 | 47.042 | 66.457 | 26.804 | 25.84 | 16.328 | 0 | 0 | 68.543 | 63.564 | 63.901 | 24.276 | 0 | 0 | 62.373 | 50.8 | [5 empty] | 0 | 0.381 | 8 | 1.828 | 1.6624 | 1.2065 | 1.0714 | 0.59097 | 32.3289
2006-08-16 | 23:12 | 0 | 22.304 | 0 | 0 | 0 | 65.919 | 64.575 | 46.93 | 65.649 | 26.085 | 25.845 | 16.333 | 0 | 0 | 68.369 | 63.609 | 63.162 | 24.256 | 0 | 0 | 62.423 | 50.415 | [5 empty] | 0 | 0.402 | 9 | 1.8353 | 1.6693 | 1.2068 | 1.0714 | 0.59789 | 32.5777
2006-08-16 | 23:13 | 0 | 22.248 | 0 | 0 | 0 | 65.239 | 63.984 | 46.806 | 64.858 | 25.74 | 25.764 | 16.375 | 0 | 0 | 68.228 | 63.557 | 62.64 | 24.224 | 0 | 0 | 62.37 | 49.948 | [5 empty] | 0 | 0.426 | 10 | 1.8184 | 1.6533 | 1.2061 | 1.0714 | 0.58184 | 31.9974
2006-08-16 | 23:14 | 0 | 22.248 | 0 | 0 | 0 | 64.566 | 63.425 | 46.624 | 64.164 | 25.139 | 25.693 | 16.35 | 0 | 0 | 68.076 | 63.603 | 62.213 | 24.2 | 0 | 0 | 62.482 | 49.582 | [5 empty] | 0 | 0.584 | 11 | 1.7971 | 1.6331 | 1.2053 | 1.0714 | 0.56163 | 31.2515
2006-08-16 | 23:15 | 0 | 22.28 | 0 | 0 | 0 | 63.924 | 62.959 | 46.54 | 63.498 | 24.737 | 25.772 | 16.408 | 0 | 0 | 68.06 | 63.655 | 61.861 | 24.232 | 0 | 0 | 62.578 | 49.222 | [5 empty] | 0 | 0.539 | 12 | 1.814 | 1.6491 | 1.2059 | 1.0714 | 0.57769 | 31.8455
2006-08-16 | 23:16 | 0 | 22.28 | 0 | 0 | 0 | 63.297 | 62.4 | 46.379 | 62.713 | 23.869 | 25.7 | 16.481 | 0 | 0 | 67.996 | 63.678 | 61.661 | 24.232 | 0 | 0 | 62.646 | 48.923 | [5 empty] | 0 | 0.65 | 13 | 1.8067 | 1.6422 | 1.2056 | 1.0714 | 0.57077 | 31.5908
2006-08-16 | 23:17 | 0 | 22.248 | 0 | 0 | 0 | 62.617 | 61.855 | 46.235 | 62.078 | 23.018 | 25.598 | 16.423 | 0 | 0 | 67.835 | 63.648 | 61.428 | 24.224 | 0 | 0 | 62.617 | 48.594 | [5 empty] | 0 | 0.739 | 14 | 1.7826 | 1.6192 | 1.2047 | 1.0714 | 0.54779 | 30.7303
2006-08-16 | 23:18 | 0 | 22.248 | 0 | 0 | 0 | 62.012 | 61.316 | 45.959 | 61.362 | 22.971 | 25.62 | 16.448 | 0 | 0 | 67.745 | 63.648 | 61.273 | 24.2 | 0 | 0 | 62.662 | 48.298 | [5 empty] | 0 | 0.739 | 15 | 1.7753 | 1.6123 | 1.2044 | 1.0714 | 0.54087 | 30.4666
2006-08-16 | 23:19 | 0 | 22.304 | 0 | 0 | 0 | 61.414 | 60.876 | 45.805 | 60.675 | 22.569 | 25.629 | 16.531 | 0 | 0 | 67.687 | 63.721 | 61.122 | 24.256 | 0 | 0 | 62.781 | 48.053 | [5 empty] | 0 | -0.851 | 16 | 1.7686 | 1.6059 | 1.2041 | 1.0714 | 0.5345 | 30.222
2006-08-16 | 23:20 | 0 | 22.28 | 0 | 0 | 0 | 60.807 | 60.314 | 45.553 | 60.068 | 21.753 | 25.58 | 16.556 | 0 | 0 | 67.6 | 63.701 | 61.054 | 24.232 | 0 | 0 | 62.758 | 47.777 | [5 empty] | 0 | -2.488 | 17 | 1.754 | 1.5921 | 1.2035 | 1.0714 | 0.52066 | 29.6838
2006-08-16 | 23:21 | 0 | 22.28 | 0 | 1 | 0 | 58.97 | 62.288 | 43.937 | 59.821 | 21.537 | 25.629 | 16.579 | 0 | 0 | 67.466 | 63.721 | 60.921 | 24.352 | 0 | 0 | 62.804 | 47.616 | [5 empty] | 0 | -2.289 | 18 | 1.7468 | 1.5852 | 1.2032 | 1.0714 | 0.51374 | 29.4113
2006-08-16 | 23:22 | 0 | 22.255 | 0 | 0 | 0 | 56.617 | 64.013 | 40.693 | 59.105 | 21.029 | 25.58 | 16.629 | 0 | 0 | 67.42 | 63.701 | 60.787 | 24.232 | 0 | 0 | 62.781 | 47.25 | [5 empty] | 0 | -2.005 | 19 | 1.7468 | 1.5852 | 1.2032 | 1.0714 | 0.51374 | 29.4113
2006-08-16 | 23:23 | 0 | 22.28 | 0 | 0 | 0 | 56.054 | 64.082 | 39.753 | 58.343 | 20.934 | 25.605 | 16.654 | 0 | 0 | 67.331 | 63.721 | 60.652 | 24.232 | 0 | 0 | 62.804 | 47.021 | [5 empty] | 0 | -1.586 | 20 | 1.7106 | 1.5508 | 1.2017 | 1.0714 | 0.47942 | 28.0257
2006-08-16 | 23:24 | 0 | 22.233 | 0 | 0 | 0 | 55.687 | 63.879 | 39.566 | 57.692 | 20.644 | 25.507 | 16.654 | 0 | 0 | 67.219 | 63.721 | 60.606 | 24.232 | 0 | 0 | 62.781 | 46.769 | [5 empty] | 0 | -1.282 | 21 | 1.7106 | 1.5508 | 1.2017 | 1.0714 | 0.47942 | 28.0257
2006-08-16 | 23:25 | 0 | 22.28 | 0 | 0 | 0 | 55.321 | 63.543 | 39.612 | 56.907 | 20.161 | 25.507 | 16.778 | 0 | 0 | 67.151 | 63.721 | 60.449 | 24.232 | 0 | 0 | 62.781 | 46.561 | [5 empty] | 0 | -1.122 | 22 | 1.7106 | 1.5508 | 1.2017 | 1.0714 | 0.47942 | 28.0257
2006-08-16 | 23:26 | 0 | 22.255 | 0 | 0 | 0 | 54.954 | 63.185 | 39.66 | 56.236 | 20.136 | 25.507 | 16.778 | 0 | 0 | 67.062 | 63.721 | 60.405 | 24.183 | 0 | 0 | 62.735 | 46.356 | [5 empty] | 0 | -0.894 | 23 | 1.7034 | 1.5439 | 1.2015 | 1.0714 | 0.4725 | 27.7392
2006-08-16 | 23:27 | 0 | 22.255 | 0 | 0 | 0 | 54.565 | 62.804 | 39.566 | 55.687 | 19.89 | 25.46 | 16.778 | 0 | 0 | 67.016 | 63.701 | 60.314 | 24.207 | 0 | 0 | 62.735 | 46.172 | [5 empty] | 0 | -0.595 | 24 | 1.6821 | 1.5237 | 1.2006 | 1.0714 | 0.45229 | 26.8885
2006-08-16 | 23:28 | 0 | 22.255 | 0 | 0 | 0 | 54.175 | 62.423 | 39.542 | 55.069 | 19.593 | 25.46 | 16.803 | 0 | 0 | 66.95 | 63.701 | 60.225 | 24.183 | 0 | 0 | 62.735 | 45.966 | [5 empty] | 0 | -0.528 | 25 | 1.6603 | 1.503 | 1.1997 | 1.0714 | 0.43153 | 25.9919
2006-08-16 | 23:29 | 0 | 22.28 | 0 | 0 | 0 | 53.785 | 61.996 | 39.518 | 54.38 | 19.543 | 25.436 | 16.876 | 0 | 0 | 66.905 | 63.701 | 60.113 | 24.207 | 0 | 0 | 62.781 | 45.829 | [5 empty] | 0 | -0.366 | 26 | 1.6734 | 1.5154 | 1.2002 | 1.0714 | 0.44399 | 26.5327
2006-08-16 | 23:30 | 0 | 22.255 | 0 | 0 | 0 | 53.395 | 61.549 | 39.449 | 53.923 | 19.445 | 25.436 | 16.951 | 0 | 0 | 66.838 | 63.721 | 60.091 | 24.207 | 0 | 0 | 62.758 | 45.6 | [5 empty] | 0 | -0.367 | 27 | 1.6719 | 1.514 | 1.2002 | 1.0714 | 0.44261 | 26.473
2006-08-16 | 23:31 | 0 | 22.309 | 0 | 0 | 0 | 52.964 | 61.172 | 39.499 | 53.33 | 19.277 | 25.441 | 16.906 | 0 | 0 | 66.82 | 63.728 | 60.006 | 24.212 | 0 | 0 | 62.786 | 45.467 | [5 empty] | 0 | -0.114 | 28 | 1.6544 | 1.4974 | 1.1995 | 1.0714 | 0.426 | 25.7487
2006-08-16 | 23:32 | 0 | 22.243 | 0 | 0 | 0 | 52.536 | 60.732 | 39.389 | 52.903 | 19.06 | 25.396 | 16.911 | 0 | 0 | 66.784 | 63.712 | 59.947 | 24.217 | 0 | 0 | 62.795 | 45.289 | [5 empty] | 0 | -0.023 | 29 | 1.6434 | 1.4869 | 1.199 | 1.0714 | 0.41548 | 25.2821
2006-08-16 | 23:33 | 0 | 22.3 | 0 | 0 | 0 | 52.156 | 60.314 | 39.351 | 52.27 | 18.995 | 25.431 | 16.971 | 0 | 0 | 66.77 | 63.721 | 59.89 | 24.251 | 0 | 0 | 62.804 | 45.093 | [5 empty] | 0 | 0.07 | 30 | 1.6434 | 1.4869 | 1.199 | 1.0714 | 0.41548 | 25.2821
2006-08-16 | 23:34 | 0 | 22.265 | 0 | 0 | 0 | 51.778 | 59.858 | 39.272 | 51.801 | 18.862 | 25.445 | 17.009 | 0 | 0 | 66.717 | 63.689 | 59.812 | 24.193 | 0 | 0 | 62.703 | 44.923 | [5 empty] | 0 | 0.093 | 31 | 1.6434 | 1.4869 | 1.199 | 1.0714 | 0.41548 | 25.2821
2006-08-16 | 23:35 | 0 | 22.29 | 0 | 0 | 0 | 51.344 | 59.454 | 39.176 | 51.274 | 18.789 | 25.396 | 17.009 | 0 | 0 | 66.672 | 63.689 | 59.723 | 24.193 | 0 | 0 | 62.726 | 44.785 | [5 empty] | 0 | -1.788 | 32 | 1.6361 | 1.48 | 1.1987 | 1.0714 | 0.40856 | 24.9716
2006-08-16 | 23:36 | 0 | 22.265 | 0 | 0 | 0 | 50.977 | 59.004 | 39.107 | 50.884 | 18.764 | 25.35 | 17.009 | 0 | 0 | 66.626 | 63.669 | 59.7 | 24.217 | 0 | 0 | 62.681 | 44.648 | [5 empty] | 0 | -1.972 | 33 | 1.6215 | 1.4661 | 1.1981 | 1.0714 | 0.39472 | 24.3423
2006-08-16 | 23:37 | 0 | 22.29 | 0 | 0 | 0 | 48.844 | 58.915 | 36.639 | 50.632 | 18.565 | 25.374 | 17.034 | 0 | 0 | 66.583 | 63.669 | 59.677 | 24.217 | 0 | 0 | 62.592 | 44.51 | [5 empty] | 0 | -1.422 | 34 | 1.6215 | 1.4661 | 1.1981 | 1.0714 | 0.39472 | 24.3423
2006-08-16 | 23:38 | 0 | 22.265 | 0 | 0 | 0 | 47.514 | 58.087 | 32.456 | 49.486 | 18.565 | 25.301 | 17.084 | 0 | 0 | 66.56 | 63.689 | 59.677 | 24.193 | 0 | 0 | 62.569 | 44.369 | [5 empty] | 0 | -1.032 | 35 | 1.6111 | 1.4562 | 1.1977 | 1.0714 | 0.38476 | 23.8822
2006-08-16 | 23:39 | 0 | 22.265 | 0 | 0 | 0 | 47.469 | 57.571 | 31.806 | 48.891 | 18.54 | 25.35 | 17.084 | 0 | 0 | 66.537 | 63.689 | 59.52 | 24.242 | 0 | 0 | 62.569 | 44.3 | [5 empty] | 0 | -0.712 | 36 | 1.5901 | 1.4363 | 1.1969 | 1.0714 | 0.36483 | 22.9437
2006-08-16 | 23:40 | 0 | 22.3 | 0 | 0 | 0 | 47.432 | 57.265 | 31.983 | 48.464 | 18.698 | 25.384 | 17.12 | 0 | 0 | 66.546 | 63.678 | 59.509 | 24.251 | 0 | 0 | 62.646 | 44.169 | [5 empty] | 0 | -0.436 | 37 | 1.5752 | 1.4221 | 1.1963 | 1.0714 | 0.35071 | 22.2639
2006-08-16 | 23:41 | 0 | 22.3 | 0 | 0 | 0 | 47.294 | 56.907 | 32.25 | 48.006 | 18.527 | 25.409 | 17.192 | 0 | 0 | 66.546 | 63.678 | 59.486 | 24.251 | 0 | 0 | 62.601 | 44.027 | [5 empty] | 0 | -0.206 | 38 | 1.554 | 1.4019 | 1.1954 | 1.0714 | 0.3305 | 21.2681
2006-08-16 | 23:42 | 0 | 22.3 | 0 | 0 | 0 | 47.18 | 56.615 | 32.536 | 47.616 | 18.723 | 25.311 | 17.243 | 0 | 0 | 66.48 | 63.678 | 59.463 | 24.251 | 0 | 0 | 62.578 | 43.934 | [5 empty] | 0 | -0.047 | 39 | 1.554 | 1.4019 | 1.1954 | 1.0714 | 0.3305 | 21.2681
2006-08-16 | 23:43 | 0 | 22.3 | 0 | 0 | 0 | 46.951 | 56.302 | 32.795 | 47.157 | 18.749 | 25.36 | 17.316 | 0 | 0 | 66.48 | 63.655 | 59.397 | 24.202 | 0 | 0 | 62.646 | 43.817 | [5 empty] | 0 | 0.205 | 40 | 1.5423 | 1.3909 | 1.1949 | 1.0714 | 0.31943 | 20.7109
2006-08-16 | 23:44 | 0 | 22.3 | 0 | 0 | 0 | 46.767 | 56.03 | 32.914 | 46.814 | 18.847 | 25.335 | 17.316 | 0 | 0 | 66.434 | 63.632 | 59.397 | 24.227 | 0 | 0 | 62.669 | 43.7 | [5 empty] | 0 | 0.319 | 41 | 1.5182 | 1.3679 | 1.1939 | 1.0714 | 0.29646 | 19.5273
2006-08-16 | 23:45 | 0 | 22.29 | 0 | 0 | 0 | 46.482 | 55.676 | 33.067 | 46.277 | 18.912 | 25.276 | 17.356 | 0 | 0 | 66.403 | 63.623 | 59.251 | 24.193 | 0 | 0 | 62.592 | 43.571 | [5 empty] | 0 | 0.435 | 42 | 1.5423 | 1.3909 | 1.1949 | 1.0714 | 0.31943 | 20.7109
2006-08-16 | 23:46 | 0 | 22.3 | 0 | 0 | 0 | 46.239 | 55.389 | 33.218 | 45.92 | 19.342 | 25.36 | 17.439 | 0 | 0 | 66.389 | 63.609 | 59.283 | 24.227 | 0 | 0 | 62.601 | 43.487 | [5 empty] | 0 | 0.504 | 43 | 1.5249 | 1.3743 | 1.1942 | 1.0714 | 0.30282 | 19.859
2006-08-16 | 23:47 | 0 | 22.265 | 0 | 0 | 0 | 45.955 | 55.057 | 33.184 | 45.52 | 19.676 | 25.23 | 17.356 | 0 | 0 | 66.314 | 63.577 | 59.185 | 24.193 | 0 | 0 | 62.525 | 43.36 | [5 empty] | 0 | 0.619 | 44 | 1.5109 | 1.361 | 1.1937 | 1.0714 | 0.28954 | 19.1634
2006-08-16 | 23:48 | 0 | 22.277 | 0 | 0 | 0 | 45.712 | 54.77 | 33.29 | 45.208 | 19.538 | 25.264 | 17.416 | 0 | 0 | 66.345 | 63.609 | 59.171 | 24.227 | 0 | 0 | 62.557 | 43.276 | [5 empty] | 0 | 0.709 | 45 | 1.4963 | 1.3471 | 1.1931 | 1.0714 | 0.2757 | 18.4249
2006-08-16 | 23:49 | 0 | 22.277 | 0 | 0 | 0 | 45.46 | 54.495 | 33.335 | 44.841 | 19.711 | 25.264 | 17.464 | 0 | 0 | 66.323 | 63.589 | 59.148 | 24.251 | 0 | 0 | 62.535 | 43.183 | [5 empty] | 0 | 0.833 | 46 | 1.4678 | 1.32 | 1.1919 | 1.0714 | 0.24857 | 16.935
2006-08-16 | 23:50 | 0 | 22.277 | 0 | 0 | 0 | 45.184 | 54.219 | 33.431 | 44.475 | 19.588 | 25.335 | 17.514 | 0 | 0 | 66.323 | 63.589 | 59.082 | 24.227 | 0 | 0 | 62.557 | 43.063 | [5 empty] | 0 | 0.888 | 47 | 1.494 | 1.3449 | 1.193 | 1.0714 | 0.27348 | 18.3054
2006-08-16 | 23:51 | 0 | 22.3 | 0 | 0 | 0 | 44.932 | 53.921 | 33.407 | 44.099 | 19.49 | 25.215 | 17.612 | 0 | 0 | 66.3 | 63.589 | 59.036 | 24.227 | 0 | 0 | 62.512 | 42.946 | [5 empty] | 0 | 0.871 | 48 | 1.4867 | 1.338 | 1.1927 | 1.0714 | 0.26656 | 17.9296
2006-08-16 | 23:52 | 0 | 22.26 | 0 | 0 | 0 | 44.664 | 53.65 | 33.366 | 43.776 | 19.596 | 25.247 | 17.522 | 0 | 0 | 66.259 | 63.548 | 59.132 | 24.21 | 0 | 0 | 62.471 | 42.858 | [5 empty] | 0 | 4.619 | 49 | 1.4867 | 1.338 | 1.1927 | 1.0714 | 0.26656 | 17.9296
2006-08-16 | 23:53 | 0 | 22.282 | 0 | 0 | 0 | 44.41 | 53.444 | 30.592 | 43.539 | 19.621 | 25.198 | 17.547 | 0 | 0 | 66.259 | 63.571 | 58.997 | 24.21 | 0 | 0 | 62.493 | 42.788 | [5 empty] | 0 | 4.278 | 50 | 1.4867 | 1.338 | 1.1927 | 1.0714 | 0.26656 | 17.9296
2006-08-16 | 23:54 | 0 | 22.26 | 0 | 0 | 0 | 47.735 | 52.597 | 27.704 | 43.116 | 19.646 | 25.149 | 17.547 | 0 | 0 | 66.238 | 63.548 | 58.952 | 24.21 | 0 | 0 | 62.427 | 42.695 | [5 empty] | 0 | 4.054 | 51 | 1.4911 | 1.3421 | 1.1929 | 1.0714 | 0.27071 | 18.1555
2006-08-16 | 23:55 | 0 | 22.26 | 0 | 0 | 0 | 47.255 | 52.137 | 27.052 | 42.977 | 19.621 | 25.149 | 17.547 | 0 | 0 | 66.238 | 63.502 | 59.041 | 24.185 | 0 | 0 | 62.427 | 42.647 | [5 empty] | 0 | 3.948 | 52 | 1.4867 | 1.338 | 1.1927 | 1.0714 | 0.26656 | 17.9296
2006-08-16 | 23:56 | 0 | 22.27 | 0 | 0 | 0 | 46.783 | 51.895 | 27.159 | 42.729 | 19.704 | 25.208 | 17.532 | 1 | 0 | 66.202 | 63.534 | 58.938 | 24.219 | 0 | 0 | 62.503 | 42.611 | [5 empty] | 0 | 0 | 53 | 6.5964 | 6.195 | 1.1923 | 1.0714 | 5.1236 | 77.6722
2006-08-16 | 23:57 | 0 | 22.26 | 0 | 0 | 0 | 46.361 | 51.633 | 27.51 | 42.413 | 19.694 | 25.269 | 17.547 | 0 | 0 | 66.215 | 63.525 | 58.817 | 24.185 | 0 | 0 | 62.516 | 42.506 | [5 empty] | 1233.2324 | 11.5021 | 54 | 1.2112 | 1.0761 | 1.3997 | 1.0714 | 0.0046912 | 0.38731
2006-08-16 | 23:58 | 0 | 22.295 | 0 | 0 | 0 | 46.118 | 51.46 | 27.809 | 42.188 | 19.852 | 25.112 | 17.582 | 0 | 0 | 66.179 | 63.534 | 58.849 | 24.244 | 0 | 0 | 62.503 | 42.492 | [5 empty] | 0 | 0 | 55 | 6.5964 | 6.195 | 1.1815 | 1.0714 | 5.1236 | 77.6722
2006-08-16 | 23:59 | 0 | 22.26 | 0 | 0 | 0 | 45.696 | 51.176 | 28.015 | 41.848 | 19.794 | 25.149 | 17.595 | 0 | 0 | 66.17 | 63.502 | 58.886 | 24.21 | 0 | 0 | 62.45 | 42.389
[29 empty] | #REF! | #VALUE! | 0 | #VALUE! | #VALUE! | 1.3997 | 1.0714 | #VALUE! | #VALUE!
2006-08-16 | 1440 | 56 | 22.022 | 0.39 | 1270 | 13 | 44.4531 |  |  | 32.951 | 23.2703 | 24.9762 | 18.4931 | 101 | 11 |  |  |  | 23.8982 | 94 | 4 |  |  | 12.476 | 2:21 | 25.087 | 15:54 | 12.611 | #REF!
|  | 2 | [18 empty] | 1 | [10 empty] | #VALUE! | #VALUE! |  | 14 | #VALUE! | #VALUE!