## Therm118
Windmill Logger - THERMAL2.IMS
File opened at 00:00:01 Wed 05 Apr 2006
File closed at 00:00:01 Thu 06 Apr 2006
Date | Time | Boiler_Gas | Gas_MeterT | Boiler_Elec | Boiler_Flow | Boiler_Heat | Boiler_FlowT | Rads_In | Rads_Out | Boiler_Retur | Flue_Gas | Kitchen | Outside | Rain_Gauge | DHW_Coil_Hea | DHW_Coil_In | DHW_Cylinder | DHW_Coil_Out | DHW_Ambient | DHW_Flow | DHW_Heat | DHW_Out | DHW_In | OT min | t OT min | OT max | t OT max | T swing | Wtd._Meter_T | Delta T | Time Interval | T.H. Plus | W.H.L + | Total Heat | Water Ht. | Gain + | Gain + %
Days | Secs | cubic_feet | Celsius | kWh | litres | kWh | Celsius | Celsius | Celsius | Celsius | Celsius | Celsius | Celsius | events | kWh | Celsius | Celsius | Celsius | Celsius | litres | kWh | Celsius | Celsius | Celsius | hh:mm:ss | Celsius | hh:mm:ss | Kelvin | Celsius |  | Minutes | kW | kW | kW | kW | kW | %
2006-04-05 | 0:00 | 0 | 17.886 | 0 | 5 | 0 | 56.848 | 57.544 | 46.844 | 47.371 | 33.271 | 26.618 | 2.7 | 1 | 0 | 58.283 | 54.733 | 48.289 | 19.465 | 0 | 0 | 52.438 | 34 | [5 empty] | 0 | 9.477 | 0 | 5.8102 | 5.4476 | 0.29644 | 0 | 5.4476 | 93.7606
2006-04-05 | 0:01 | 0 | 17.854 | 0 | 5 | 0 | 56.818 | 57.425 | 46.79 | 47.364 | 32.981 | 26.537 | 2.617 | 0 | 0 | 58.187 | 54.747 | 48.396 | 19.458 | 0 | 0 | 52.385 | 34.017 | [5 empty] | 0 | 9.454 | 1 | 5.8343 | 5.4706 | 7.7974 | 7.5 | -2.0294 | -34.7835
2006-04-05 | 0:02 | 0 | 17.854 | 0 | 5 | 0 | 56.775 | 57.425 | 46.814 | 47.385 | 32.606 | 26.537 | 2.617 | 2 | 0 | 58.187 | 54.679 | 48.282 | 19.458 | 0 | 0 | 52.385 | 34.038 | [5 empty] | 0 | 9.39 | 2 | 5.8343 | 5.4706 | 7.7974 | 7.5 | -2.0294 | -34.7835
2006-04-05 | 0:03 | 0 | 17.879 | 0 | 5 | 0 | 56.798 | 57.448 | 46.814 | 47.444 | 32.475 | 26.478 | 2.504 | 0 | 0 | 58.153 | 54.667 | 48.293 | 19.445 | 0 | 0 | 52.373 | 34.005 | [5 empty] | 0 | 9.354 | 3 | 5.8672 | 5.5019 | 7.7988 | 7.5 | -1.9981 | -34.0553
2006-04-05 | 0:04 | 1 | 17.841 | 0 | 5 | 0 | 56.964 | 57.437 | 46.802 | 47.353 | 33.11 | 26.5 | 2.478 | 1 | 0 | 58.176 | 54.667 | 48.293 | 19.445 | 0 | 0 | 52.352 | 34.026 | [5 empty] | 17.841 | 9.611 | 4 | 5.8748 | 5.5091 | 7.7991 | 7.5 | -1.9909 | -33.889
2006-04-05 | 0:05 | 0 | 17.841 | 1 | 5 | 0 | 56.898 | 57.503 | 46.825 | 47.329 | 33.723 | 26.38 | 2.553 | 1 | 0 | 58.153 | 54.621 | 48.27 | 19.422 | 0 | 0 | 52.373 | 34.026 | [5 empty] | 0 | 9.569 | 5 | 5.853 | 5.4883 | 7.7982 | 7.5 | -2.0117 | -34.3701
2006-04-05 | 0:06 | 0 | 17.934 | 0 | 6 | 0 | 56.825 | 57.544 | 46.797 | 47.348 | 33.646 | 26.424 | 2.522 | 1 | 0 | 58.126 | 54.639 | 48.242 | 19.392 | 0 | 0 | 52.368 | 33.976 | [5 empty] | 0 | 9.477 | 6 | 5.862 | 5.4969 | 7.7985 | 7.5 | -2.0031 | -34.1708
2006-04-05 | 0:07 | 0 | 17.866 | 0 | 5 | 1 | 56.83 | 57.48 | 46.778 | 47.306 | 33.275 | 26.404 | 2.504 | 1 | 0 | 58.153 | 54.621 | 48.293 | 19.397 | 0 | 0 | 52.352 | 34.026 | [5 empty] | 0 | 9.524 | 7 | 5.8672 | 5.5019 | 7.7988 | 7.5 | -1.9981 | -34.0553
2006-04-05 | 0:08 | 1 | 17.811 | 0 | 5 | 0 | 56.825 | 57.43 | 46.821 | 47.325 | 33.129 | 26.448 | 2.295 | 1 | 0 | 58.149 | 54.616 | 48.219 | 19.367 | 0 | 0 | 52.324 | 33.976 | [5 empty] | 17.811 | 9.5 | 0 | 5.9281 | 5.5597 | 7.8012 | 7.5 | -1.9403 | -32.7298
2006-04-05 | 0:09 | 0 | 17.836 | 0 | 5 | 0 | 56.802 | 57.475 | 46.865 | 47.301 | 32.94 | 26.495 | 2.27 | 1 | 0 | 58.171 | 54.593 | 48.219 | 19.367 | 0 | 0 | 52.345 | 33.998 | [5 empty] | 0 | 9.501 | 1 | 5.9354 | 5.5667 | 4.0515 | 3.75 | 1.8167 | 30.6074
2006-04-05 | 0:10 | 0 | 17.811 | 0 | 5 | 0 | 56.782 | 57.43 | 46.821 | 47.369 | 33.129 | 26.448 | 2.344 | 1 | 0 | 58.103 | 54.569 | 48.242 | 19.367 | 0 | 0 | 52.324 | 34.022 | [5 empty] | 0 | 9.413 | 2 | 5.9138 | 5.5462 | 4.0506 | 3.75 | 1.7962 | 30.3726
2006-04-05 | 0:11 | 0 | 17.836 | 0 | 5 | 0 | 56.802 | 57.386 | 46.75 | 47.392 | 32.988 | 26.375 | 2.473 | 1 | 0 | 58.126 | 54.593 | 48.265 | 19.392 | 0 | 0 | 52.345 | 33.998 | [5 empty] | 0 | 9.41 | 3 | 5.8763 | 5.5105 | 4.0491 | 3.75 | 1.7605 | 29.9591
2006-04-05 | 0:12 | 1 | 17.836 | 0 | 5 | 0 | 56.982 | 57.43 | 46.75 | 47.348 | 33.223 | 26.399 | 2.447 | 1 | 0 | 58.103 | 54.569 | 48.265 | 19.415 | 0 | 0 | 52.345 | 34.022 | [5 empty] | 17.836 | 9.634 | 4 | 5.8838 | 5.5177 | 4.0494 | 3.75 | 1.7677 | 30.0428
2006-04-05 | 0:13 | 0 | 17.836 | 0 | 5 | 0 | 56.848 | 57.544 | 46.912 | 47.392 | 32.917 | 26.424 | 2.321 | 1 | 0 | 58.149 | 54.616 | 48.333 | 19.392 | 0 | 0 | 52.345 | 33.976 | [5 empty] | 0 | 9.456 | 5 | 5.9205 | 5.5525 | 4.0509 | 3.75 | 1.8025 | 30.4457
2006-04-05 | 0:14 | 0 | 17.836 | 1 | 5 | 0 | 56.782 | 57.453 | 46.935 | 47.416 | 32.637 | 26.424 | 2.321 | 0 | 0 | 58.149 | 54.548 | 48.219 | 19.392 | 0 | 0 | 52.345 | 33.952 | [5 empty] | 0 | 9.366 | 6 | 5.9205 | 5.5525 | 4.0509 | 3.75 | 1.8025 | 30.4457
2006-04-05 | 0:15 | 0 | 17.811 | 0 | 5 | 0 | 56.802 | 57.43 | 47.049 | 47.439 | 33.106 | 26.424 | 2.244 | 1 | 0 | 58.126 | 54.593 | 48.195 | 19.392 | 0 | 0 | 52.345 | 34.022 | [5 empty] | 0 | 9.363 | 7 | 5.9429 | 5.5739 | 4.0518 | 3.75 | 1.8239 | 30.6895
2006-04-05 | 0:16 | 0 | 17.811 | 0 | 5 | 0 | 56.759 | 57.43 | 47.049 | 47.486 | 32.778 | 26.399 | 2.37 | 1 | 0 | 58.103 | 54.569 | 48.195 | 19.415 | 0 | 0 | 52.324 | 33.928 | [5 empty] | 0 | 9.273 | 8 | 5.9063 | 5.539 | 4.0503 | 3.75 | 1.789 | 30.2896
2006-04-05 | 0:17 | 1 | 17.836 | 0 | 5 | 0 | 56.759 | 57.409 | 47.026 | 47.6 | 32.397 | 26.568 | 2.37 | 1 | 0 | 58.149 | 54.593 | 48.172 | 19.44 | 0 | 0 | 52.324 | 33.904 | [5 empty] | 17.836 | 9.159 | 9 | 5.9063 | 5.539 | 4.0503 | 3.75 | 1.789 | 30.2896
2006-04-05 | 0:18 | 0 | 17.836 | 0 | 5 | 0 | 56.736 | 57.409 | 47.094 | 47.577 | 32.988 | 26.424 | 2.27 | 1 | 0 | 58.103 | 54.548 | 48.242 | 19.392 | 0 | 0 | 52.324 | 33.904 | [5 empty] | 0 | 9.159 | 10 | 5.9354 | 5.5667 | 4.0515 | 3.75 | 1.8167 | 30.6074
2006-04-05 | 0:19 | 0 | 17.859 | 0 | 6 | 0 | 56.736 | 57.386 | 47.14 | 47.577 | 32.706 | 26.495 | 2.447 | 1 | 0 | 58.103 | 54.548 | 48.219 | 19.392 | 0 | 0 | 52.301 | 33.928 | [5 empty] | 0 | 9.159 | 11 | 5.8838 | 5.5177 | 4.0494 | 3.75 | 1.7677 | 30.0428
2006-04-05 | 0:20 | 0 | 17.811 | 0 | 5 | 0 | 56.782 | 57.295 | 47.21 | 47.691 | 32.871 | 26.568 | 2.244 | 1 | 0 | 58.126 | 54.569 | 48.265 | 19.392 | 0 | 0 | 52.345 | 33.952 | [5 empty] | 0 | 9.091 | 12 | 5.9429 | 5.5739 | 4.0518 | 3.75 | 1.8239 | 30.6895
2006-04-05 | 0:21 | 1 | 17.806 | 0 | 5 | 0 | 56.775 | 57.336 | 47.089 | 47.731 | 32.56 | 26.49 | 2.568 | 1 | 0 | 58.165 | 54.635 | 48.214 | 19.41 | 0 | 0 | 52.317 | 33.924 | [5 empty] | 17.806 | 9.044 | 13 | 5.8486 | 5.4842 | 4.048 | 3.75 | 1.7342 | 29.6512
2006-04-05 | 0:22 | 0 | 17.811 | 0 | 5 | 0 | 56.893 | 57.386 | 47.117 | 47.829 | 32.35 | 26.399 | 2.37 | 1 | 0 | 58.06 | 54.502 | 48.265 | 19.392 | 0 | 0 | 52.345 | 33.952 | [5 empty] | 0 | 9.064 | 14 | 5.9063 | 5.539 | 4.0503 | 3.75 | 1.789 | 30.2896
2006-04-05 | 0:23 | 0 | 17.781 | 0 | 5 | 1 | 56.909 | 57.382 | 47.227 | 47.731 | 32.488 | 26.441 | 2.365 | 1 | 0 | 58.098 | 54.541 | 48.258 | 19.385 | 0 | 0 | 52.296 | 33.9 | [5 empty] | 0 | 9.178 | 15 | 5.9077 | 5.5404 | 4.0504 | 3.75 | 1.7904 | 30.3056
2006-04-05 | 0:24 | 0 | 17.781 | 1 | 5 | 0 | 56.932 | 57.471 | 47.297 | 47.731 | 32.584 | 26.345 | 2.313 | 0 | 0 | 58.053 | 54.45 | 48.328 | 19.362 | 0 | 0 | 52.273 | 33.876 | [5 empty] | 0 | 9.201 | 0 | 5.9229 | 5.5548 | 4.051 | 3.75 | 1.8048 | 30.4711
2006-04-05 | 0:25 | 0 | 17.756 | 0 | 5 | 0 | 56.955 | 57.605 | 47.32 | 47.754 | 32.701 | 26.419 | 2.339 | 1 | 0 | 58.076 | 54.474 | 48.191 | 19.337 | 0 | 0 | 52.226 | 33.9 | [5 empty] | 0 | 9.201 | 1 | 5.9153 | 5.5476 | 3.8301 | 3.5294 | 2.0182 | 34.1176
2006-04-05 | 0:26 | 1 | 17.746 | 0 | 5 | 0 | 56.9 | 57.573 | 47.332 | 47.836 | 32.62 | 26.287 | 2.254 | 1 | 0 | 58 | 54.394 | 48.272 | 19.302 | 0 | 0 | 52.193 | 33.866 | [5 empty] | 17.746 | 9.064 | 2 | 5.94 | 5.5711 | 3.8311 | 3.5294 | 2.0417 | 34.3715
2006-04-05 | 0:27 | 0 | 17.746 | 0 | 5 | 0 | 56.877 | 57.573 | 47.378 | 47.929 | 32.287 | 26.456 | 2.303 | 1 | 0 | 58 | 54.373 | 48.181 | 19.302 | 0 | 0 | 52.217 | 33.89 | [5 empty] | 0 | 8.948 | 3 | 5.9258 | 5.5575 | 3.8305 | 3.5294 | 2.0281 | 34.2254
2006-04-05 | 0:28 | 0 | 17.771 | 0 | 5 | 0 | 56.855 | 57.505 | 47.402 | 47.929 | 32.431 | 26.456 | 2.355 | 1 | 0 | 58.133 | 54.418 | 48.181 | 19.327 | 0 | 0 | 52.217 | 33.842 | [5 empty] | 0 | 8.926 | 4 | 5.9106 | 5.5431 | 3.8299 | 3.5294 | 2.0137 | 34.0696
2006-04-05 | 0:29 | 0 | 17.781 | 0 | 5 | 0 | 56.843 | 57.471 | 47.479 | 47.983 | 32.078 | 26.394 | 2.339 | 1 | 0 | 58.032 | 54.45 | 48.282 | 19.362 | 0 | 0 | 52.226 | 33.9 | [5 empty] | 0 | 8.86 | 5 | 5.9153 | 5.5476 | 3.8301 | 3.5294 | 2.0182 | 34.1176
2006-04-05 | 0:30 | 1 | 17.771 | 0 | 5 | 0 | 56.766 | 57.416 | 47.469 | 47.929 | 32.502 | 26.407 | 2.277 | 1 | 0 | 58.021 | 54.394 | 48.181 | 19.302 | 0 | 0 | 52.24 | 33.866 | [5 empty] | 17.771 | 8.837 | 6 | 5.9333 | 5.5647 | 3.8308 | 3.5294 | 2.0353 | 34.303
2006-04-05 | 0:31 | 0 | 17.781 | 0 | 5 | 0 | 56.798 | 57.494 | 47.525 | 48.006 | 32.488 | 26.394 | 2.29 | 1 | 0 | 58.053 | 54.45 | 48.237 | 19.337 | 0 | 0 | 52.249 | 33.9 | [5 empty] | 0 | 8.792 | 7 | 5.9296 | 5.5611 | 3.8307 | 3.5294 | 2.0317 | 34.2642
2006-04-05 | 0:32 | 0 | 17.781 | 0 | 5 | 0 | 57.021 | 57.583 | 47.525 | 48.053 | 32.795 | 26.419 | 2.239 | 1 | 0 | 58.009 | 54.45 | 48.144 | 19.362 | 0 | 0 | 52.226 | 33.876 | [5 empty] | 0 | 8.968 | 8 | 5.9444 | 5.5752 | 3.8313 | 3.5294 | 2.0458 | 34.4161
2006-04-05 | 0:33 | 0 | 17.746 | 1 | 5 | 0 | 57.103 | 57.662 | 47.56 | 48.067 | 32.716 | 26.431 | 2.277 | 1 | 0 | 57.977 | 54.418 | 48.158 | 19.349 | 0 | 0 | 52.193 | 33.842 | [5 empty] | 0 | 9.036 | 9 | 5.9333 | 5.5647 | 3.8308 | 3.5294 | 2.0353 | 34.303
2006-04-05 | 0:34 | 0 | 17.771 | 0 | 5 | 0 | 56.9 | 57.662 | 47.493 | 48.088 | 32.551 | 26.336 | 2.329 | 0 | 0 | 57.977 | 54.373 | 48.205 | 19.302 | 0 | 0 | 52.17 | 33.842 | [5 empty] | 0 | 8.812 | 10 | 5.9182 | 5.5503 | 3.8302 | 3.5294 | 2.0209 | 34.1476
2006-04-05 | 0:35 | 1 | 17.894 | 0 | 5 | 0 | 56.923 | 57.551 | 47.56 | 48.226 | 32.575 | 26.407 | 2.203 | 1 | 0 | 57.977 | 54.394 | 48.181 | 19.327 | 0 | 0 | 52.17 | 33.842 | [5 empty] | 17.894 | 8.697 | 11 | 5.9549 | 5.5852 | 3.8317 | 3.5294 | 2.0558 | 34.5229
2006-04-05 | 0:36 | 0 | 17.771 | 0 | 5 | 0 | 56.989 | 57.619 | 47.677 | 48.135 | 32.95 | 26.431 | 2.38 | 1 | 0 | 58.021 | 54.418 | 48.158 | 19.349 | 0 | 0 | 52.147 | 33.842 | [5 empty] | 0 | 8.854 | 12 | 5.9033 | 5.5362 | 3.8296 | 3.5294 | 2.0068 | 33.9944
2006-04-05 | 0:37 | 0 | 17.793 | 0 | 5 | 0 | 57.192 | 57.731 | 47.721 | 48.226 | 32.737 | 26.576 | 2.455 | 1 | 0 | 57.955 | 54.394 | 48.181 | 19.349 | 0 | 0 | 52.17 | 33.818 | [5 empty] | 0 | 8.966 | 13 | 5.8815 | 5.5155 | 3.8287 | 3.5294 | 1.986 | 33.7676
2006-04-05 | 0:38 | 0 | 17.771 | 0 | 5 | 0 | 57.058 | 57.708 | 47.607 | 48.111 | 32.478 | 26.336 | 2.303 | 1 | 0 | 58.021 | 54.394 | 48.135 | 19.302 | 0 | 0 | 52.147 | 33.818 | [5 empty] | 0 | 8.947 | 14 | 5.9258 | 5.5575 | 3.8305 | 3.5294 | 2.0281 | 34.2254
2006-04-05 | 0:39 | 0 | 17.793 | 0 | 5 | 0 | 57.081 | 57.685 | 47.654 | 48.158 | 32.996 | 26.36 | 2.303 | 1 | 0 | 57.955 | 54.373 | 48.135 | 19.327 | 0 | 0 | 52.126 | 33.818 | [5 empty] | 0 | 8.923 | 15 | 5.9258 | 5.5575 | 3.8305 | 3.5294 | 2.0281 | 34.2254
2006-04-05 | 0:40 | 1 | 17.793 | 0 | 5 | 1 | 57.103 | 57.774 | 47.539 | 48.205 | 32.854 | 26.551 | 2.303 | 1 | 0 | 57.977 | 54.35 | 48.205 | 19.349 | 0 | 0 | 52.193 | 33.794 | [5 empty] | 17.793 | 8.898 | 16 | 5.9258 | 5.5575 | 3.8305 | 3.5294 | 2.0281 | 34.2254
2006-04-05 | 0:41 | 0 | 17.715 | 0 | 5 | 0 | 57.076 | 57.77 | 47.626 | 48.153 | 33.019 | 26.431 | 2.277 | 1 | 0 | 57.955 | 54.35 | 48.205 | 19.302 | 0 | 0 | 52.147 | 33.818 | [5 empty] | 0 | 8.923 | 0 | 5.9333 | 5.5647 | 3.8308 | 3.5294 | 2.0353 | 34.303
2006-04-05 | 0:42 | 0 | 17.763 | 0 | 5 | 0 | 57.119 | 57.747 | 47.693 | 48.177 | 33.228 | 26.257 | 2.298 | 1 | 0 | 57.973 | 54.345 | 48.153 | 19.297 | 0 | 0 | 52.142 | 33.79 | [5 empty] | 0 | 8.942 | 1 | 5.9272 | 5.5589 | 3.8306 | 3.5294 | 2.0295 | 34.2404
2006-04-05 | 0:43 | 0 | 17.771 | 1 | 5 | 0 | 57.103 | 57.774 | 47.654 | 48.249 | 33.23 | 26.287 | 2.228 | 1 | 0 | 57.998 | 54.301 | 48.179 | 19.277 | 0 | 0 | 52.17 | 33.794 | [5 empty] | 0 | 8.854 | 2 | 5.9476 | 5.5783 | 3.8314 | 3.5294 | 2.0489 | 34.4488
2006-04-05 | 0:44 | 1 | 17.796 | 0 | 5 | 0 | 57.215 | 57.731 | 47.768 | 48.251 | 33.304 | 26.338 | 2.306 | 1 | 0 | 57.932 | 54.35 | 48.158 | 19.329 | 0 | 0 | 52.126 | 33.773 | [5 empty] | 17.796 | 8.964 | 3 | 5.9249 | 5.5567 | 3.8305 | 3.5294 | 2.0273 | 34.2164
2006-04-05 | 0:45 | 0 | 17.821 | 0 | 5 | 0 | 57.327 | 57.866 | 47.677 | 48.228 | 33.163 | 26.385 | 2.306 | 0 | 0 | 57.955 | 54.35 | 48.296 | 19.352 | 0 | 0 | 52.149 | 33.821 | [5 empty] | 0 | 9.099 | 4 | 5.9249 | 5.5567 | 3.8305 | 3.5294 | 2.0273 | 34.2164
2006-04-05 | 0:46 | 0 | 17.718 | 0 | 5 | 0 | 57.165 | 57.838 | 47.535 | 48.2 | 33.158 | 26.429 | 2.174 | 1 | 0 | 57.927 | 54.345 | 48.2 | 19.347 | 0 | 0 | 52.144 | 33.792 | [5 empty] | 0 | 8.965 | 5 | 5.9633 | 5.5932 | 3.8321 | 3.5294 | 2.0638 | 34.6086
2006-04-05 | 0:47 | 0 | 17.773 | 0 | 5 | 0 | 57.192 | 57.754 | 47.586 | 48.251 | 33.704 | 26.409 | 2.156 | 1 | 0 | 57.955 | 54.373 | 48.158 | 19.402 | 0 | 0 | 52.149 | 33.821 | [5 empty] | 0 | 8.941 | 6 | 5.9686 | 5.5982 | 3.8323 | 3.5294 | 2.0688 | 34.6617
2006-04-05 | 0:48 | 0 | 17.693 | 0 | 5 | 0 | 57.188 | 57.815 | 47.558 | 48.223 | 33.768 | 26.549 | 2.125 | 1 | 0 | 57.904 | 54.299 | 48.244 | 19.322 | 0 | 0 | 52.074 | 33.792 | [5 empty] | 0 | 8.965 | 7 | 5.9776 | 5.6068 | 3.8326 | 3.5294 | 2.0774 | 34.7529
2006-04-05 | 0:49 | 1 | 17.766 | 0 | 5 | 0 | 57.231 | 57.815 | 47.787 | 48.223 | 33.369 | 26.573 | 2.125 | 1 | 0 | 57.95 | 54.299 | 48.13 | 19.274 | 0 | 0 | 52.098 | 33.816 | [5 empty] | 17.766 | 9.008 | 8 | 5.9776 | 5.6068 | 3.8326 | 3.5294 | 2.0774 | 34.7529
2006-04-05 | 0:50 | 0 | 17.743 | 0 | 5 | 0 | 57.3 | 57.793 | 47.602 | 48.314 | 33.486 | 26.453 | 2.149 | 1 | 0 | 57.904 | 54.275 | 48.2 | 19.299 | 0 | 0 | 52.074 | 33.816 | [5 empty] | 0 | 8.986 | 9 | 5.9706 | 5.6002 | 3.8324 | 3.5294 | 2.0707 | 34.6823
2006-04-05 | 0:51 | 0 | 17.766 | 0 | 5 | 0 | 57.211 | 57.882 | 47.763 | 48.244 | 33.744 | 26.573 | 2.252 | 1 | 0 | 57.927 | 54.275 | 48.13 | 19.274 | 0 | 0 | 52.098 | 33.816 | [5 empty] | 0 | 8.967 | 10 | 5.9406 | 5.5716 | 3.8311 | 3.5294 | 2.0422 | 34.3775
2006-04-05 | 0:52 | 0 | 17.743 | 1 | 5 | 0 | 57.345 | 57.861 | 47.81 | 48.244 | 33.699 | 26.669 | 2.226 | 0 | 0 | 57.882 | 54.275 | 48.153 | 19.299 | 0 | 0 | 52.098 | 33.792 | [5 empty] | 0 | 9.101 | 11 | 5.9482 | 5.5788 | 3.8314 | 3.5294 | 2.0494 | 34.4547
2006-04-05 | 0:53 | 1 | 17.743 | 0 | 4 | 0 | 57.523 | 58.039 | 47.763 | 48.382 | 33.792 | 26.718 | 2.2 | 1 | 0 | 57.927 | 54.299 | 48.107 | 19.322 | 0 | 0 | 52.098 | 33.744 | [5 empty] | 17.743 | 9.141 | 12 | 5.9558 | 5.586 | 3.8318 | 3.5294 | 2.0566 | 34.5318
2006-04-05 | 0:54 | 0 | 17.743 | 0 | 5 | 0 | 57.569 | 58.174 | 47.696 | 48.291 | 33.792 | 26.573 | 2.149 | 1 | 0 | 57.882 | 54.275 | 48.223 | 19.322 | 0 | 0 | 52.074 | 33.768 | [5 empty] | 0 | 9.278 | 13 | 5.9706 | 5.6002 | 3.8324 | 3.5294 | 2.0707 | 34.6823
2006-04-05 | 0:55 | 0 | 17.773 | 0 | 5 | 0 | 57.507 | 58.247 | 47.724 | 48.342 | 34.361 | 26.603 | 2.179 | 1 | 0 | 57.932 | 54.303 | 48.228 | 19.329 | 0 | 0 | 52.126 | 33.797 | [5 empty] | 0 | 9.165 | 14 | 5.9619 | 5.5919 | 3.832 | 3.5294 | 2.0624 | 34.5938
2006-04-05 | 0:56 | 0 | 17.743 | 0 | 5 | 0 | 57.48 | 58.128 | 47.763 | 48.314 | 33.909 | 26.549 | 2.074 | 1 | 0 | 57.882 | 54.252 | 48.223 | 19.274 | 0 | 0 | 52.074 | 33.792 | [5 empty] | 0 | 9.166 | 15 | 5.9925 | 5.6209 | 3.8332 | 3.5294 | 2.0915 | 34.9023
2006-04-05 | 0:57 | 0 | 17.743 | 0 | 5 | 1 | 57.434 | 58.016 | 47.924 | 48.382 | 33.816 | 26.694 | 2.1 | 1 | 0 | 57.904 | 54.345 | 48.244 | 19.445 | 0 | 0 | 52.189 | 33.768 | [5 empty] | 0 | 9.052 | 16 | 5.9849 | 5.6137 | 3.8329 | 3.5294 | 2.0843 | 34.8262
2006-04-05 | 0:58 | 1 | 17.688 | 0 | 5 | 0 | 57.318 | 57.989 | 47.759 | 48.31 | 33.622 | 26.64 | 2.043 | 0 | 0 | 57.854 | 54.203 | 48.216 | 19.317 | 0 | 0 | 52.023 | 33.787 | [5 empty] | 17.688 | 9.008 | 0 | 6.0015 | 5.6295 | 3.8336 | 3.5294 | 2.1001 | 34.9928
2006-04-05 | 0:59 | 0 | 17.743 | 0 | 5 | 0 | 57.322 | 57.927 | 47.787 | 48.429 | 33.275 | 26.598 | 2.074 | 1 | 0 | 57.904 | 54.231 | 48.244 | 19.299 | 0 | 0 | 52.051 | 33.816 | [5 empty] | 0 | 8.893 | 1 | 5.9925 | 5.6209 | 3.8332 | 3.5294 | 2.0915 | 34.9023
2006-04-05 | 1:00 | 0 | 17.743 | 0 | 5 | 0 | 57.345 | 57.861 | 47.672 | 48.338 | 33.134 | 26.694 | 2.048 | 1 | 0 | 57.882 | 54.252 | 48.107 | 19.347 | 0 | 0 | 52.028 | 33.792 | [5 empty] | 0 | 9.007 | 2 | 6 | 5.6281 | 3.8335 | 3.5294 | 2.0987 | 34.9782
2006-04-05 | 1:01 | 0 | 17.743 | 0 | 5 | 0 | 57.322 | 57.95 | 47.602 | 48.291 | 33.345 | 26.743 | 2.022 | 1 | 0 | 57.927 | 54.208 | 48.13 | 19.372 | 0 | 0 | 52.051 | 33.792 | [5 empty] | 0 | 9.031 | 3 | 6.0076 | 5.6353 | 3.8339 | 3.5294 | 2.1059 | 35.0539
2006-04-05 | 1:02 | 0 | 17.718 | 1 | 5 | 0 | 57.366 | 57.95 | 47.696 | 48.268 | 33.369 | 26.814 | 1.997 | 1 | 0 | 57.861 | 54.208 | 48.177 | 19.249 | 0 | 0 | 52.051 | 33.792 | [5 empty] | 0 | 9.098 | 4 | 6.0149 | 5.6422 | 3.8341 | 3.5294 | 2.1128 | 35.1266
2006-04-05 | 1:03 | 1 | 17.718 | 0 | 6 | 0 | 57.389 | 58.062 | 47.535 | 48.177 | 33.651 | 26.789 | 2.097 | 1 | 0 | 57.884 | 54.187 | 48.247 | 19.299 | 0 | 0 | 52.03 | 33.768 | [5 empty] | 17.718 | 9.212 | 5 | 5.9858 | 5.6146 | 3.833 | 3.5294 | 2.0851 | 34.835
2006-04-05 | 1:04 | 0 | 17.7 | 0 | 5 | 0 | 57.329 | 58.002 | 47.679 | 48.207 | 34.153 | 26.821 | 2.105 | 1 | 0 | 57.891 | 54.194 | 48.069 | 19.256 | 0 | 0 | 51.99 | 33.775 | [5 empty] | 0 | 9.122 | 6 | 5.9834 | 5.6123 | 3.8329 | 3.5294 | 2.0829 | 34.8116
2006-04-05 | 1:05 | 0 | 17.7 | 0 | 5 | 0 | 57.263 | 57.959 | 47.565 | 48.139 | 34.292 | 26.846 | 1.953 | 1 | 0 | 57.891 | 54.215 | 48.069 | 19.282 | 0 | 0 | 51.99 | 33.775 | [5 empty] | 0 | 9.124 | 7 | 6.0277 | 5.6544 | 3.8347 | 3.5294 | 2.125 | 35.254
2006-04-05 | 1:06 | 0 | 17.725 | 0 | 5 | 0 | 57.286 | 57.913 | 47.656 | 48.069 | 34.153 | 26.652 | 2.105 | 0 | 0 | 57.868 | 54.194 | 48.093 | 19.282 | 0 | 0 | 51.99 | 33.823 | [5 empty] | 0 | 9.217 | 8 | 5.9834 | 5.6123 | 3.8329 | 3.5294 | 2.0829 | 34.8116
2006-04-05 | 1:07 | 1 | 17.725 | 0 | 5 | 0 | 57.286 | 57.891 | 47.474 | 48.046 | 34.058 | 26.652 | 2.105 | 1 | 0 | 57.845 | 54.194 | 48.184 | 19.282 | 0 | 0 | 51.969 | 33.823 | [5 empty] | 17.725 | 9.24 | 9 | 5.9834 | 5.6123 | 3.8329 | 3.5294 | 2.0829 | 34.8116
2006-04-05 | 1:08 | 0 | 17.756 | 0 | 5 | 0 | 57.402 | 57.987 | 47.455 | 48.053 | 34.203 | 26.635 | 2.161 | 1 | 0 | 57.872 | 54.222 | 48.097 | 19.312 | 0 | 0 | 51.997 | 33.828 | [5 empty] | 0 | 9.349 | 10 | 5.9671 | 5.5968 | 3.8322 | 3.5294 | 2.0674 | 34.6469
2006-04-05 | 1:09 | 0 | 17.748 | 0 | 5 | 0 | 57.421 | 58.071 | 47.383 | 48.025 | 34.34 | 26.605 | 2.231 | 1 | 0 | 57.845 | 54.215 | 48.3 | 19.405 | 0 | 0 | 51.969 | 33.799 | [5 empty] | 0 | 9.396 | 11 | 5.9467 | 5.5775 | 3.8314 | 3.5294 | 2.048 | 34.4399
2006-04-05 | 1:10 | 0 | 17.725 | 0 | 5 | 0 | 57.352 | 57.936 | 47.336 | 47.955 | 34.364 | 26.412 | 2.156 | 1 | 0 | 57.824 | 54.17 | 48.093 | 19.256 | 0 | 0 | 51.946 | 33.823 | [5 empty] | 0 | 9.397 | 12 | 5.9686 | 5.5982 | 3.8323 | 3.5294 | 2.0688 | 34.6617
2006-04-05 | 1:11 | 1 | 17.823 | 0 | 5 | 0 | 57.151 | 57.959 | 47.336 | 47.908 | 34.129 | 26.556 | 2.03 | 1 | 0 | 57.868 | 54.17 | 48.025 | 19.304 | 0 | 0 | 51.969 | 33.775 | [5 empty] | 17.823 | 9.243 | 13 | 6.0053 | 5.6331 | 3.8338 | 3.5294 | 2.1037 | 35.0307
2006-04-05 | 1:12 | 0 | 17.725 | 1 | 5 | 0 | 57.083 | 57.779 | 47.266 | 47.908 | 34.105 | 26.436 | 2.079 | 1 | 0 | 57.824 | 54.124 | 48.069 | 19.282 | 0 | 0 | 51.946 | 33.799 | [5 empty] | 0 | 9.175 | 14 | 5.991 | 5.6195 | 3.8332 | 3.5294 | 2.0901 | 34.8877
2006-04-05 | 1:13 | 0 | 17.693 | 0 | 5 | 0 | 57.053 | 57.726 | 47.215 | 47.857 | 33.885 | 26.38 | 1.997 | 0 | 0 | 57.795 | 54.117 | 48.039 | 19.249 | 0 | 0 | 51.969 | 33.799 | [5 empty] | 0 | 9.196 | 15 | 6.0149 | 5.6422 | 3.8341 | 3.5294 | 2.1128 | 35.1266
2006-04-05 | 1:14 | 0 | 17.725 | 0 | 5 | 1 | 57.195 | 57.845 | 47.175 | 47.749 | 34.153 | 26.412 | 2.105 | 1 | 0 | 57.824 | 54.147 | 48.025 | 19.256 | 0 | 0 | 51.99 | 33.799 | [5 empty] | 0 | 9.446 | 16 | 5.9834 | 5.6123 | 3.8329 | 3.5294 | 2.0829 | 34.8116
2006-04-05 | 1:15 | 0 | 17.725 | 0 | 6 | 0 | 57.263 | 57.868 | 47.129 | 47.703 | 34.388 | 26.387 | 2.079 | 1 | 0 | 57.802 | 54.1 | 48.025 | 19.282 | 0 | 0 | 51.99 | 33.823 | [5 empty] | 0 | 9.56 | 0 | 5.991 | 5.6195 | 3.8332 | 3.5294 | 2.0901 | 34.8877
2006-04-05 | 1:16 | 1 | 17.725 | 0 | 5 | 0 | 57.286 | 57.868 | 47.129 | 47.635 | 34.904 | 26.581 | 2.079 | 1 | 0 | 57.868 | 54.124 | 48.002 | 19.282 | 0 | 0 | 52.014 | 33.799 | [5 empty] | 17.725 | 9.651 | 1 | 5.991 | 5.6195 | 4.3038 | 4 | 1.6195 | 27.0328
2006-04-05 | 1:17 | 0 | 17.725 | 0 | 5 | 0 | 57.309 | 57.913 | 47.038 | 47.656 | 35.256 | 26.532 | 1.927 | 1 | 0 | 57.913 | 54.147 | 48.163 | 19.282 | 0 | 0 | 52.06 | 33.893 | [5 empty] | 0 | 9.653 | 2 | 6.0353 | 5.6616 | 4.3056 | 4 | 1.6616 | 27.5317
2006-04-05 | 1:18 | 0 | 17.675 | 0 | 5 | 0 | 57.286 | 57.936 | 47.014 | 47.588 | 35.139 | 26.483 | 1.726 | 1 | 0 | 57.802 | 54.147 | 48.002 | 19.282 | 0 | 0 | 51.99 | 33.823 | [5 empty] | 0 | 9.698 | 3 | 6.0938 | 5.7172 | 4.3079 | 4 | 1.7172 | 28.1802
2006-04-05 | 1:19 | 0 | 17.693 | 0 | 5 | 0 | 57.233 | 57.838 | 47.098 | 47.581 | 34.921 | 26.549 | 1.718 | 1 | 0 | 57.749 | 54.093 | 47.995 | 19.249 | 0 | 0 | 51.939 | 33.768 | [5 empty] | 0 | 9.652 | 4 | 6.0961 | 5.7195 | 4.308 | 4 | 1.7195 | 28.2058
2006-04-05 | 1:20 | 1 | 17.668 | 0 | 5 | 0 | 57.322 | 57.838 | 46.961 | 47.649 | 35.014 | 26.429 | 1.767 | 0 | 0 | 57.726 | 54.047 | 48.016 | 19.224 | 0 | 0 | 51.916 | 33.72 | [5 empty] | 17.668 | 9.673 | 5 | 6.0818 | 5.7059 | 4.3074 | 4 | 1.7059 | 28.0489
2006-04-05 | 1:21 | 0 | 17.7 | 1 | 5 | 0 | 57.398 | 58.025 | 47.061 | 47.588 | 35.187 | 26.507 | 1.801 | 1 | 0 | 57.802 | 54.1 | 47.978 | 19.282 | 0 | 0 | 51.869 | 33.699 | [5 empty] | 0 | 9.81 | 6 | 6.0719 | 5.6965 | 4.307 | 4 | 1.6965 | 27.9397
2006-04-05 | 1:22 | 0 | 17.668 | 0 | 6 | 0 | 57.391 | 57.996 | 47.031 | 47.605 | 35.273 | 26.573 | 1.693 | 1 | 0 | 57.772 | 54.117 | 48.062 | 19.249 | 0 | 0 | 51.916 | 33.699 | [5 empty] | 0 | 9.786 | 7 | 6.1034 | 5.7264 | 4.3083 | 4 | 1.7264 | 28.2855
2006-04-05 | 1:23 | 0 | 17.7 | 0 | 5 | 0 | 57.464 | 58.002 | 47.038 | 47.635 | 35.421 | 26.507 | 1.726 | 1 | 0 | 57.799 | 54.1 | 47.955 | 19.282 | 0 | 0 | 51.967 | 33.751 | [5 empty] | 0 | 9.829 | 8 | 6.0938 | 5.7172 | 4.3079 | 4 | 1.7172 | 28.1802
2006-04-05 | 1:24 | 1 | 17.678 | 0 | 5 | 0 | 57.398 | 58.048 | 46.97 | 47.612 | 35.82 | 26.39 | 1.729 | 1 | 0 | 57.733 | 54.033 | 47.978 | 19.256 | 0 | 0 | 51.923 | 33.73 | [5 empty] | 17.678 | 9.786 | 9 | 6.0929 | 5.7164 | 4.3079 | 4 | 1.7164 | 28.1706
2006-04-05 | 1:25 | 0 | 17.652 | 0 | 5 | 0 | 57.464 | 58.137 | 47.061 | 47.612 | 35.799 | 26.39 | 1.703 | 1 | 0 | 57.845 | 54.077 | 48.002 | 19.256 | 0 | 0 | 51.99 | 33.706 | [5 empty] | 0 | 9.852 | 10 | 6.1005 | 5.7236 | 4.3082 | 4 | 1.7236 | 28.2536
2006-04-05 | 1:26 | 0 | 17.652 | 0 | 5 | 0 | 57.532 | 58.137 | 47.152 | 47.773 | 36.009 | 26.436 | 1.677 | 1 | 0 | 57.71 | 54.056 | 48.025 | 19.256 | 0 | 0 | 51.876 | 33.682 | [5 empty] | 0 | 9.759 | 11 | 6.1081 | 5.7308 | 4.3085 | 4 | 1.7308 | 28.3364
2006-04-05 | 1:27 | 0 | 17.652 | 0 | 5 | 0 | 57.599 | 58.183 | 47.152 | 47.656 | 35.962 | 26.39 | 1.754 | 1 | 0 | 57.71 | 54.033 | 47.91 | 19.234 | 0 | 0 | 51.899 | 33.706 | [5 empty] | 0 | 9.943 | 12 | 6.0856 | 5.7095 | 4.3076 | 4 | 1.7095 | 28.0906
2006-04-05 | 1:28 | 1 | 17.652 | 0 | 5 | 0 | 57.599 | 58.203 | 47.108 | 47.773 | 36.151 | 26.291 | 1.677 | 1 | 0 | 57.71 | 53.986 | 47.955 | 19.234 | 0 | 0 | 51.899 | 33.682 | [5 empty] | 17.652 | 9.826 | 13 | 6.1081 | 5.7308 | 4.3085 | 4 | 1.7308 | 28.3364
2006-04-05 | 1:29 | 0 | 17.627 | 0 | 6 | 1 | 57.576 | 58.203 | 47.29 | 47.773 | 36.033 | 26.365 | 1.703 | 0 | 0 | 57.71 | 54.033 | 47.955 | 19.256 | 0 | 0 | 51.876 | 33.706 | [5 empty] | 0 | 9.803 | 14 | 6.1005 | 5.7236 | 4.3082 | 4 | 1.7236 | 28.2536
2006-04-05 | 1:30 | 0 | 17.652 | 1 | 5 | 0 | 57.621 | 58.137 | 47.108 | 47.84 | 36.151 | 26.316 | 1.577 | 1 | 0 | 57.71 | 53.986 | 47.955 | 19.234 | 0 | 0 | 51.832 | 33.706 | [5 empty] | 0 | 9.781 | 0 | 6.1372 | 5.7585 | 4.3097 | 4 | 1.7585 | 28.653
2006-04-05 | 1:31 | 0 | 17.647 | 0 | 5 | 0 | 57.594 | 58.176 | 47.171 | 47.836 | 36.17 | 26.336 | 1.646 | 1 | 0 | 57.729 | 54.028 | 47.859 | 19.204 | 0 | 0 | 51.825 | 33.653 | [5 empty] | 0 | 9.758 | 1 | 6.1171 | 5.7394 | 4.0589 | 3.75 | 1.9894 | 32.5218
2006-04-05 | 1:32 | 1 | 17.597 | 0 | 5 | 0 | 57.64 | 58.222 | 47.08 | 47.789 | 36.005 | 26.431 | 1.597 | 1 | 0 | 57.683 | 54.005 | 47.973 | 19.226 | 0 | 0 | 51.78 | 33.677 | [5 empty] | 17.597 | 9.851 | 2 | 6.1314 | 5.753 | 4.0595 | 3.75 | 2.003 | 32.6673
2006-04-05 | 1:33 | 0 | 17.622 | 0 | 5 | 0 | 57.594 | 58.199 | 47.147 | 47.766 | 36.191 | 26.456 | 1.597 | 1 | 0 | 57.706 | 54.049 | 47.973 | 19.327 | 0 | 0 | 51.918 | 33.677 | [5 empty] | 0 | 9.828 | 3 | 6.1314 | 5.753 | 4.0595 | 3.75 | 2.003 | 32.6673
2006-04-05 | 1:34 | 0 | 17.622 | 0 | 5 | 0 | 57.505 | 58.222 | 47.194 | 47.903 | 35.605 | 26.382 | 1.672 | 1 | 0 | 57.706 | 53.981 | 47.903 | 19.204 | 0 | 0 | 51.825 | 33.653 | [5 empty] | 0 | 9.602 | 4 | 6.1095 | 5.7322 | 4.0586 | 3.75 | 1.9822 | 32.4443
2006-04-05 | 1:35 | 0 | 17.652 | 0 | 5 | 0 | 57.576 | 58.249 | 47.266 | 47.84 | 35.727 | 26.461 | 1.651 | 1 | 0 | 57.756 | 54.009 | 47.931 | 19.234 | 0 | 0 | 51.832 | 33.682 | [5 empty] | 0 | 9.736 | 5 | 6.1156 | 5.738 | 4.0588 | 3.75 | 1.988 | 32.5069
2006-04-05 | 1:36 | 1 | 17.622 | 0 | 6 | 0 | 57.459 | 58.133 | 47.285 | 47.859 | 35.299 | 26.456 | 1.747 | 1 | 0 | 57.706 | 53.935 | 47.903 | 19.204 | 0 | 0 | 51.804 | 33.701 | [5 empty] | 17.622 | 9.6 | 6 | 6.0877 | 5.7114 | 4.0577 | 3.75 | 1.9614 | 32.2197
2006-04-05 | 1:37 | 0 | 17.647 | 0 | 5 | 0 | 57.594 | 58.11 | 47.262 | 47.973 | 35.933 | 26.36 | 1.494 | 0 | 0 | 57.683 | 53.935 | 47.95 | 19.226 | 0 | 0 | 51.804 | 33.725 | [5 empty] | 0 | 9.621 | 7 | 6.1613 | 5.7815 | 4.0607 | 3.75 | 2.0315 | 32.971
2006-04-05 | 1:38 | 0 | 17.622 | 0 | 5 | 0 | 57.505 | 58.222 | 47.262 | 47.882 | 35.981 | 26.382 | 1.62 | 1 | 0 | 57.706 | 53.958 | 48.041 | 19.204 | 0 | 0 | 51.78 | 33.701 | [5 empty] | 0 | 9.623 | 8 | 6.1247 | 5.7466 | 4.0592 | 3.75 | 1.9966 | 32.5991
2006-04-05 | 1:39 | 0 | 17.647 | 0 | 5 | 0 | 57.571 | 58.155 | 47.238 | 47.927 | 35.957 | 26.456 | 1.723 | 1 | 0 | 57.729 | 53.958 | 47.859 | 19.204 | 0 | 0 | 51.848 | 33.701 | [5 empty] | 0 | 9.644 | 9 | 6.0947 | 5.7181 | 4.058 | 3.75 | 1.9681 | 32.2918
2006-04-05 | 1:40 | 0 | 17.622 | 1 | 5 | 0 | 57.64 | 58.176 | 47.262 | 47.903 | 35.909 | 26.311 | 1.723 | 1 | 0 | 57.774 | 54.096 | 47.973 | 19.226 | 0 | 0 | 51.825 | 33.677 | [5 empty] | 0 | 9.737 | 10 | 6.0947 | 5.7181 | 4.058 | 3.75 | 1.9681 | 32.2918
2006-04-05 | 1:41 | 1 | 17.622 | 0 | 5 | 0 | 57.594 | 58.11 | 47.332 | 47.927 | 36.05 | 26.407 | 1.747 | 1 | 0 | 57.66 | 53.935 | 47.927 | 19.251 | 0 | 0 | 51.78 | 33.701 | [5 empty] | 17.622 | 9.667 | 11 | 6.0877 | 5.7114 | 4.0577 | 3.75 | 1.9614 | 32.2197
2006-04-05 | 1:42 | 0 | 17.592 | 0 | 6 | 0 | 57.455 | 58.128 | 47.28 | 47.922 | 35.718 | 26.282 | 1.641 | 0 | 0 | 57.633 | 53.883 | 47.922 | 19.196 | 0 | 0 | 51.752 | 33.696 | [5 empty] | 0 | 9.533 | 12 | 6.1185 | 5.7408 | 4.0589 | 3.75 | 1.9908 | 32.5367
2006-04-05 | 1:43 | 0 | 17.617 | 0 | 5 | 0 | 57.366 | 58.014 | 47.327 | 47.969 | 35.787 | 26.331 | 1.667 | 1 | 0 | 57.667 | 53.965 | 47.981 | 19.184 | 0 | 0 | 51.764 | 33.708 | [5 empty] | 0 | 9.397 | 13 | 6.111 | 5.7336 | 4.0586 | 3.75 | 1.9836 | 32.4592
2006-04-05 | 1:44 | 0 | 17.61 | 0 | 5 | 0 | 57.471 | 58.053 | 47.273 | 48.009 | 35.263 | 26.372 | 1.608 | 1 | 0 | 57.672 | 53.946 | 47.985 | 19.239 | 0 | 0 | 51.769 | 33.689 | [5 empty] | 0 | 9.462 | 14 | 6.1282 | 5.7499 | 4.0593 | 3.75 | 1.9999 | 32.6347
2006-04-05 | 1:45 | 1 | 17.605 | 0 | 5 | 1 | 57.398 | 58.025 | 47.201 | 47.981 | 35.376 | 26.294 | 1.705 | 1 | 0 | 57.667 | 53.918 | 47.819 | 19.209 | 0 | 0 | 51.764 | 33.684 | [5 empty] | 17.605 | 9.417 | 15 | 6.0999 | 5.7231 | 4.0582 | 3.75 | 1.9731 | 32.3457
2006-04-05 | 1:46 | 0 | 17.605 | 0 | 5 | 0 | 57.532 | 58.139 | 47.245 | 47.934 | 35.306 | 26.343 | 1.553 | 1 | 0 | 57.644 | 53.895 | 47.981 | 19.184 | 0 | 0 | 51.764 | 33.684 | [5 empty] | 0 | 9.598 | 0 | 6.1442 | 5.7651 | 4.06 | 3.75 | 2.0151 | 32.7974
2006-04-05 | 1:47 | 0 | 17.58 | 0 | 5 | 0 | 57.443 | 58.117 | 47.406 | 48.163 | 35.399 | 26.51 | 1.602 | 1 | 0 | 57.667 | 53.918 | 47.843 | 19.209 | 0 | 0 | 51.764 | 33.66 | [5 empty] | 0 | 9.28 | 1 | 6.1299 | 5.7516 | 4.3094 | 4 | 1.7516 | 28.5742
2006-04-05 | 1:48 | 0 | 17.605 | 0 | 6 | 0 | 57.354 | 58.071 | 47.292 | 47.957 | 34.811 | 26.439 | 1.602 | 1 | 0 | 57.624 | 53.895 | 47.864 | 19.184 | 0 | 0 | 51.785 | 33.684 | [5 empty] | 0 | 9.397 | 2 | 6.1299 | 5.7516 | 4.3094 | 4 | 1.7516 | 28.5742
2006-04-05 | 1:49 | 1 | 17.605 | 1 | 5 | 0 | 57.286 | 57.982 | 47.269 | 47.981 | 34.577 | 26.534 | 1.553 | 0 | 0 | 57.69 | 53.872 | 47.887 | 19.209 | 0 | 0 | 51.764 | 33.708 | [5 empty] | 17.605 | 9.305 | 3 | 6.1442 | 5.7651 | 4.31 | 4 | 1.7651 | 28.7285
2006-04-05 | 1:50 | 0 | 17.572 | 0 | 5 | 0 | 57.391 | 57.907 | 47.353 | 47.971 | 34.593 | 26.358 | 1.595 | 1 | 0 | 57.615 | 53.865 | 47.857 | 19.176 | 0 | 0 | 51.734 | 33.629 | [5 empty] | 0 | 9.42 | 4 | 6.1319 | 5.7535 | 4.3095 | 4 | 1.7535 | 28.5963
2006-04-05 | 1:51 | 0 | 17.63 | 0 | 5 | 0 | 57.332 | 58.025 | 47.43 | 47.981 | 34.342 | 26.414 | 1.628 | 1 | 0 | 57.624 | 53.872 | 47.864 | 19.234 | 0 | 0 | 51.764 | 33.684 | [5 empty] | 0 | 9.351 | 5 | 6.1223 | 5.7444 | 4.3091 | 4 | 1.7444 | 28.4919
2006-04-05 | 1:52 | 0 | 17.63 | 0 | 5 | 0 | 57.375 | 57.913 | 47.36 | 48.095 | 34.084 | 26.365 | 1.502 | 1 | 0 | 57.624 | 53.827 | 47.934 | 19.209 | 0 | 0 | 51.717 | 33.684 | [5 empty] | 0 | 9.28 | 6 | 6.159 | 5.7792 | 4.3106 | 4 | 1.7792 | 28.8885
2006-04-05 | 1:53 | 1 | 17.605 | 0 | 5 | 0 | 57.443 | 57.959 | 47.383 | 48.025 | 33.895 | 26.365 | 1.602 | 1 | 0 | 57.624 | 53.851 | 47.91 | 19.209 | 0 | 0 | 51.717 | 33.708 | [5 empty] | 17.605 | 9.418 | 7 | 6.1299 | 5.7516 | 4.3094 | 4 | 1.7516 | 28.5742
2006-04-05 | 1:54 | 0 | 17.67 | 0 | 5 | 0 | 57.414 | 58.064 | 47.467 | 47.995 | 34.029 | 26.333 | 1.543 | 1 | 0 | 57.594 | 53.841 | 47.812 | 19.176 | 0 | 0 | 51.71 | 33.653 | [5 empty] | 0 | 9.419 | 8 | 6.1471 | 5.7679 | 4.3101 | 4 | 1.7679 | 28.76
2006-04-05 | 1:55 | 0 | 17.605 | 0 | 5 | 0 | 57.443 | 58.048 | 47.521 | 48.118 | 34.225 | 26.559 | 1.502 | 0 | 0 | 57.644 | 53.872 | 47.843 | 19.184 | 0 | 0 | 51.741 | 33.732 | [5 empty] | 0 | 9.325 | 9 | 6.159 | 5.7792 | 4.3106 | 4 | 1.7792 | 28.8885
2006-04-05 | 1:56 | 0 | 17.63 | 0 | 5 | 0 | 57.51 | 58.094 | 47.497 | 48.072 | 34.225 | 26.414 | 1.528 | 1 | 0 | 57.601 | 53.851 | 47.864 | 19.209 | 0 | 0 | 51.741 | 33.684 | [5 empty] | 0 | 9.438 | 10 | 6.1514 | 5.772 | 4.3103 | 4 | 1.772 | 28.807
2006-04-05 | 1:57 | 0 | 17.605 | 0 | 5 | 0 | 57.601 | 58.139 | 47.521 | 48.233 | 34.084 | 26.365 | 1.45 | 1 | 0 | 57.601 | 53.851 | 47.957 | 19.209 | 0 | 0 | 51.717 | 33.684 | [5 empty] | 0 | 9.368 | 11 | 6.1742 | 5.7936 | 4.3112 | 4 | 1.7936 | 29.0508
2006-04-05 | 1:58 | 1 | 17.605 | 0 | 6 | 0 | 57.601 | 58.206 | 47.521 | 48.163 | 34.27 | 26.414 | 1.425 | 1 | 0 | 57.601 | 53.872 | 47.887 | 19.234 | 0 | 0 | 51.717 | 33.66 | [5 empty] | 17.605 | 9.438 | 12 | 6.1814 | 5.8006 | 4.3115 | 4 | 1.8006 | 29.1285
2006-04-05 | 1:59 | 0 | 17.547 | 1 | 5 | 0 | 57.637 | 58.222 | 47.514 | 48.156 | 34.218 | 26.407 | 1.417 | 1 | 0 | 57.594 | 53.82 | 47.857 | 19.176 | 0 | 0 | 51.71 | 33.629 | [5 empty] | 0 | 9.481 | 13 | 6.1838 | 5.8028 | 4.3116 | 4 | 1.8028 | 29.1533
2006-04-05 | 2:00 | 0 | 17.572 | 0 | 5 | 1 | 57.66 | 58.265 | 47.56 | 48.247 | 34.287 | 26.502 | 1.316 | 1 | 0 | 57.571 | 53.797 | 47.903 | 19.201 | 0 | 0 | 51.734 | 33.629 | [5 empty] | 0 | 9.413 | 14 | 6.2132 | 5.8307 | 4.3128 | 4 | 1.8307 | 29.4653
2006-04-05 | 2:01 | 0 | 17.539 | 0 | 5 | 0 | 57.676 | 58.057 | 47.574 | 48.31 | 34.349 | 26.446 | 1.309 | 0 | 0 | 57.585 | 53.949 | 47.896 | 19.194 | 0 | 0 | 51.748 | 33.598 | [5 empty] | 0 | 9.366 | 0 | 6.2152 | 5.8327 | 4.3129 | 4 | 1.8327 | 29.4868
2006-04-05 | 2:02 | 1 | 17.572 | 0 | 5 | 0 | 57.637 | 58.199 | 47.651 | 48.34 | 34.311 | 26.431 | 1.443 | 1 | 0 | 57.548 | 53.797 | 47.88 | 19.201 | 0 | 0 | 51.687 | 33.629 | [5 empty] | 17.572 | 9.297 | 1 | 6.1762 | 5.7956 | 3.8407 | 3.5294 | 2.2662 | 36.6919
2006-04-05 | 2:03 | 0 | 17.564 | 0 | 5 | 0 | 57.697 | 58.212 | 47.621 | 48.492 | 34.28 | 26.495 | 1.231 | 1 | 0 | 57.519 | 53.766 | 47.826 | 19.168 | 0 | 0 | 51.61 | 33.598 | [5 empty] | 0 | 9.205 | 2 | 6.2379 | 5.8543 | 3.8432 | 3.5294 | 2.3248 | 37.2695
2006-04-05 | 2:04 | 0 | 17.529 | 0 | 5 | 0 | 57.69 | 58.317 | 47.565 | 48.461 | 33.964 | 26.63 | 1.324 | 1 | 0 | 57.578 | 53.804 | 47.796 | 19.184 | 0 | 0 | 51.647 | 33.613 | [5 empty] | 0 | 9.229 | 3 | 6.2109 | 5.8285 | 3.8421 | 3.5294 | 2.2991 | 37.0176
2006-04-05 | 2:05 | 0 | 17.529 | 0 | 5 | 0 | 57.644 | 58.295 | 47.749 | 48.368 | 33.988 | 26.605 | 1.399 | 1 | 0 | 57.555 | 53.757 | 47.796 | 19.158 | 0 | 0 | 51.624 | 33.613 | [5 empty] | 0 | 9.276 | 4 | 6.189 | 5.8078 | 3.8412 | 3.5294 | 2.2783 | 36.8127
2006-04-05 | 2:06 | 1 | 17.537 | 0 | 5 | 0 | 57.697 | 58.301 | 47.756 | 48.422 | 34.019 | 26.662 | 1.432 | 1 | 0 | 57.562 | 53.764 | 48.009 | 19.166 | 0 | 0 | 51.631 | 33.644 | [5 empty] | 17.537 | 9.275 | 5 | 6.1794 | 5.7986 | 3.8408 | 3.5294 | 2.2692 | 36.7222
2006-04-05 | 2:07 | 0 | 17.562 | 0 | 5 | 0 | 57.72 | 58.324 | 47.756 | 48.559 | 34.067 | 26.566 | 1.432 | 0 | 0 | 57.539 | 53.764 | 47.871 | 19.166 | 0 | 0 | 51.631 | 33.62 | [5 empty] | 0 | 9.161 | 6 | 6.1794 | 5.7986 | 3.8408 | 3.5294 | 2.2692 | 36.7222
2006-04-05 | 2:08 | 0 | 17.562 | 1 | 5 | 0 | 57.674 | 58.436 | 47.847 | 48.398 | 35.359 | 26.806 | 1.358 | 1 | 0 | 57.539 | 53.741 | 47.826 | 19.216 | 0 | 0 | 51.61 | 33.62 | [5 empty] | 0 | 9.276 | 7 | 6.201 | 5.8191 | 3.8417 | 3.5294 | 2.2897 | 36.9249
2006-04-05 | 2:09 | 0 | 17.529 | 0 | 5 | 0 | 57.667 | 58.317 | 47.703 | 48.345 | 34.388 | 26.703 | 1.273 | 1 | 0 | 57.51 | 53.757 | 47.817 | 19.111 | 0 | 0 | 51.58 | 33.589 | [5 empty] | 0 | 9.322 | 8 | 6.2257 | 5.8426 | 3.8427 | 3.5294 | 2.3132 | 37.156
2006-04-05 | 2:10 | 0 | 17.529 | 0 | 5 | 0 | 57.667 | 58.34 | 47.679 | 48.324 | 34.294 | 26.581 | 1.324 | 1 | 0 | 57.555 | 53.689 | 47.84 | 19.06 | 0 | 0 | 51.601 | 33.613 | [5 empty] | 0 | 9.343 | 9 | 6.2109 | 5.8285 | 3.8421 | 3.5294 | 2.2991 | 37.0176
2006-04-05 | 2:11 | 1 | 17.499 | 0 | 5 | 0 | 57.706 | 58.29 | 47.675 | 48.454 | 33.773 | 26.551 | 1.293 | 1 | 0 | 57.482 | 53.661 | 47.859 | 19.08 | 0 | 0 | 51.573 | 33.56 | [5 empty] | 17.499 | 9.252 | 10 | 6.2199 | 5.8371 | 3.8425 | 3.5294 | 2.3077 | 37.1018
2006-04-05 | 2:12 | 0 | 17.529 | 0 | 5 | 0 | 57.756 | 58.361 | 47.679 | 48.368 | 34.412 | 26.725 | 1.373 | 1 | 0 | 57.51 | 53.734 | 47.864 | 19.133 | 0 | 0 | 51.58 | 33.613 | [5 empty] | 0 | 9.388 | 11 | 6.1966 | 5.815 | 3.8415 | 3.5294 | 2.2855 | 36.8839
2006-04-05 | 2:13 | 0 | 17.554 | 0 | 6 | 0 | 57.71 | 58.34 | 47.703 | 48.391 | 34.06 | 26.75 | 1.373 | 1 | 0 | 57.532 | 53.71 | 47.84 | 19.085 | 0 | 0 | 51.601 | 33.66 | [5 empty] | 0 | 9.319 | 12 | 6.1966 | 5.815 | 3.8415 | 3.5294 | 2.2855 | 36.8839
2006-04-05 | 2:14 | 0 | 17.529 | 0 | 5 | 0 | 57.69 | 58.295 | 47.635 | 48.391 | 33.895 | 26.75 | 1.373 | 0 | 0 | 57.532 | 53.71 | 47.796 | 19.133 | 0 | 0 | 51.58 | 33.613 | [5 empty] | 0 | 9.299 | 13 | 6.1966 | 5.815 | 3.8415 | 3.5294 | 2.2855 | 36.8839
2006-04-05 | 2:15 | 1 | 17.554 | 0 | 5 | 0 | 57.733 | 58.361 | 47.658 | 48.368 | 34.012 | 26.75 | 1.324 | 1 | 0 | 57.51 | 53.734 | 47.887 | 19.158 | 0 | 0 | 51.556 | 33.613 | [5 empty] | 17.554 | 9.365 | 14 | 6.2109 | 5.8285 | 3.8421 | 3.5294 | 2.2991 | 37.0176
2006-04-05 | 2:16 | 0 | 17.554 | 0 | 5 | 0 | 57.69 | 58.429 | 47.658 | 48.482 | 34.129 | 26.799 | 1.373 | 1 | 0 | 57.667 | 53.804 | 48.093 | 19.133 | 0 | 0 | 51.601 | 33.565 | [5 empty] | 0 | 9.208 | 15 | 6.1966 | 5.815 | 3.8415 | 3.5294 | 2.2855 | 36.8839
2006-04-05 | 2:17 | 0 | 17.524 | 0 | 5 | 1 | 57.797 | 58.333 | 47.56 | 48.478 | 33.959 | 26.551 | 1.445 | 1 | 0 | 57.482 | 53.706 | 47.768 | 19.103 | 0 | 0 | 51.505 | 33.515 | [5 empty] | 0 | 9.319 | 16 | 6.1756 | 5.795 | 3.8407 | 3.5294 | 2.2656 | 36.6864
2006-04-05 | 2:18 | 0 | 17.499 | 1 | 5 | 0 | 57.683 | 58.379 | 47.63 | 48.478 | 34.29 | 26.576 | 1.368 | 1 | 0 | 57.482 | 53.682 | 47.789 | 19.128 | 0 | 0 | 51.505 | 33.491 | [5 empty] | 0 | 9.205 | 0 | 6.198 | 5.8163 | 3.8416 | 3.5294 | 2.2869 | 36.8976
2006-04-05 | 2:19 | 0 | 17.529 | 0 | 5 | 0 | 57.756 | 58.317 | 47.773 | 48.415 | 34.742 | 26.654 | 1.476 | 1 | 0 | 57.532 | 53.71 | 47.796 | 19.184 | 0 | 0 | 51.556 | 33.495 | [5 empty] | 0 | 9.341 | 1 | 6.1666 | 5.7864 | 4.0609 | 3.75 | 2.0364 | 33.0238
2006-04-05 | 2:20 | 1 | 17.554 | 0 | 5 | 0 | 57.644 | 58.361 | 47.726 | 48.368 | 34.529 | 26.559 | 1.45 | 1 | 0 | 57.532 | 53.666 | 47.84 | 19.111 | 0 | 0 | 51.556 | 33.519 | [5 empty] | 17.554 | 9.276 | 2 | 6.1742 | 5.7936 | 4.0612 | 3.75 | 2.0436 | 33.0999
2006-04-05 | 2:21 | 0 | 17.524 | 0 | 5 | 0 | 57.774 | 58.333 | 47.63 | 48.501 | 34.455 | 26.431 | 1.394 | 1 | 0 | 57.459 | 53.638 | 47.789 | 19.153 | 0 | 0 | 51.528 | 33.515 | [5 empty] | 0 | 9.273 | 3 | 6.1905 | 5.8091 | 4.0619 | 3.75 | 2.0591 | 33.2631
2006-04-05 | 2:22 | 0 | 17.524 | 0 | 5 | 0 | 57.774 | 58.356 | 47.607 | 48.454 | 34.407 | 26.529 | 1.319 | 0 | 0 | 57.459 | 53.682 | 47.836 | 19.103 | 0 | 0 | 51.505 | 33.56 | [5 empty] | 0 | 9.32 | 4 | 6.2123 | 5.8299 | 4.0627 | 3.75 | 2.0799 | 33.4803
2006-04-05 | 2:23 | 0 | 17.529 | 0 | 5 | 0 | 57.756 | 58.406 | 47.612 | 48.368 | 34.223 | 26.51 | 1.373 | 1 | 0 | 57.51 | 53.757 | 47.955 | 19.282 | 0 | 0 | 51.51 | 33.565 | [5 empty] | 0 | 9.388 | 5 | 6.1966 | 5.815 | 4.0621 | 3.75 | 2.065 | 33.3241
2006-04-05 | 2:24 | 1 | 17.507 | 0 | 5 | 0 | 57.713 | 58.34 | 47.635 | 48.417 | 34.297 | 26.512 | 1.401 | 1 | 0 | 57.443 | 53.666 | 47.728 | 19.063 | 0 | 0 | 51.465 | 33.543 | [5 empty] | 17.507 | 9.296 | 6 | 6.1884 | 5.8072 | 4.0618 | 3.75 | 2.0572 | 33.2427
2006-04-05 | 2:25 | 0 | 17.507 | 0 | 5 | 0 | 57.781 | 58.34 | 47.591 | 48.438 | 34.108 | 26.439 | 1.401 | 1 | 0 | 57.443 | 53.598 | 47.843 | 19.085 | 0 | 0 | 51.535 | 33.543 | [5 empty] | 0 | 9.343 | 7 | 6.1884 | 5.8072 | 4.0618 | 3.75 | 2.0572 | 33.2427
2006-04-05 | 2:26 | 0 | 17.482 | 0 | 5 | 0 | 57.758 | 58.34 | 47.658 | 48.279 | 34.038 | 26.439 | 1.275 | 1 | 0 | 57.421 | 53.622 | 47.866 | 19.085 | 0 | 0 | 51.489 | 33.591 | [5 empty] | 0 | 9.479 | 8 | 6.2251 | 5.8421 | 4.0633 | 3.75 | 2.0921 | 33.6071
2006-04-05 | 2:27 | 0 | 17.482 | 1 | 6 | 0 | 57.847 | 58.452 | 47.614 | 48.394 | 34.249 | 26.318 | 1.376 | 1 | 0 | 57.443 | 53.575 | 47.773 | 19.085 | 0 | 0 | 51.512 | 33.567 | [5 empty] | 0 | 9.453 | 9 | 6.1957 | 5.8141 | 4.0621 | 3.75 | 2.0641 | 33.3154
2006-04-05 | 2:28 | 1 | 17.507 | 0 | 5 | 0 | 57.781 | 58.363 | 47.591 | 48.347 | 34.201 | 26.534 | 1.427 | 0 | 0 | 57.443 | 53.622 | 47.728 | 19.085 | 0 | 0 | 51.512 | 33.543 | [5 empty] | 17.507 | 9.434 | 10 | 6.1809 | 5.8 | 4.0615 | 3.75 | 2.05 | 33.167
2006-04-05 | 2:29 | 0 | 17.477 | 0 | 5 | 0 | 57.754 | 58.336 | 47.63 | 48.389 | 34.385 | 26.385 | 1.345 | 1 | 0 | 57.393 | 53.57 | 47.724 | 19.055 | 0 | 0 | 51.46 | 33.515 | [5 empty] | 0 | 9.365 | 11 | 6.2047 | 5.8227 | 4.0624 | 3.75 | 2.0727 | 33.4052
2006-04-05 | 2:30 | 0 | 17.507 | 0 | 5 | 0 | 57.735 | 58.409 | 47.705 | 48.324 | 34.06 | 26.439 | 1.35 | 1 | 0 | 57.421 | 53.622 | 47.866 | 19.234 | 0 | 0 | 51.603 | 33.639 | [5 empty] | 0 | 9.411 | 12 | 6.2033 | 5.8213 | 4.0624 | 3.75 | 2.0713 | 33.3907
2006-04-05 | 2:31 | 0 | 17.532 | 0 | 5 | 0 | 57.735 | 58.317 | 47.614 | 48.347 | 34.015 | 26.439 | 1.35 | 1 | 0 | 57.489 | 53.598 | 47.773 | 19.085 | 0 | 0 | 51.489 | 33.591 | [5 empty] | 0 | 9.388 | 13 | 6.2033 | 5.8213 | 4.0624 | 3.75 | 2.0713 | 33.3907
2006-04-05 | 2:32 | 0 | 17.477 | 0 | 5 | 0 | 57.774 | 58.313 | 47.586 | 48.296 | 34.103 | 26.409 | 1.319 | 1 | 0 | 57.373 | 53.57 | 47.815 | 19.055 | 0 | 0 | 51.437 | 33.538 | [5 empty] | 0 | 9.478 | 14 | 6.2123 | 5.8299 | 4.0627 | 3.75 | 2.0799 | 33.4803
2006-04-05 | 2:33 | 1 | 17.507 | 0 | 5 | 1 | 57.735 | 58.363 | 47.658 | 48.347 | 34.342 | 26.39 | 1.401 | 0 | 0 | 57.421 | 53.575 | 47.773 | 19.085 | 0 | 0 | 51.489 | 33.567 | [5 empty] | 17.507 | 9.388 | 15 | 6.1884 | 5.8072 | 4.0618 | 3.75 | 2.0572 | 33.2427
2006-04-05 | 2:34 | 0 | 17.532 | 0 | 5 | 0 | 57.758 | 58.34 | 47.682 | 48.347 | 33.967 | 26.343 | 1.35 | 1 | 0 | 57.443 | 53.575 | 47.682 | 19.111 | 0 | 0 | 51.465 | 33.519 | [5 empty] | 0 | 9.411 | 0 | 6.2033 | 5.8213 | 4.0624 | 3.75 | 2.0713 | 33.3907
2006-04-05 | 2:35 | 0 | 17.502 | 0 | 5 | 0 | 57.774 | 58.381 | 47.654 | 48.272 | 34.244 | 26.409 | 1.244 | 1 | 0 | 57.373 | 53.57 | 47.7 | 19.055 | 0 | 0 | 51.414 | 33.515 | [5 empty] | 0 | 9.502 | 1 | 6.2341 | 5.8507 | 4.3136 | 4 | 1.8507 | 29.6859
2006-04-05 | 2:36 | 0 | 17.477 | 0 | 5 | 0 | 57.685 | 58.381 | 47.448 | 48.251 | 34.713 | 26.338 | 1.319 | 1 | 0 | 57.373 | 53.524 | 47.768 | 19.033 | 0 | 0 | 51.414 | 33.538 | [5 empty] | 0 | 9.434 | 2 | 6.2123 | 5.8299 | 4.3127 | 4 | 1.8299 | 29.4561
2006-04-05 | 2:37 | 1 | 17.532 | 1 | 5 | 0 | 57.781 | 58.386 | 47.5 | 48.37 | 34.579 | 26.414 | 1.579 | 1 | 0 | 57.512 | 53.645 | 47.773 | 19.085 | 0 | 0 | 51.442 | 33.519 | [5 empty] | 17.532 | 9.411 | 3 | 6.1366 | 5.7579 | 4.3097 | 4 | 1.7579 | 28.6467
2006-04-05 | 2:38 | 0 | 17.532 | 0 | 5 | 0 | 57.758 | 58.386 | 47.521 | 48.256 | 34.672 | 26.367 | 1.35 | 1 | 0 | 57.4 | 53.528 | 47.796 | 19.085 | 0 | 0 | 51.442 | 33.591 | [5 empty] | 0 | 9.502 | 4 | 6.2033 | 5.8213 | 4.3124 | 4 | 1.8213 | 29.3606
2006-04-05 | 2:39 | 0 | 17.532 | 0 | 6 | 0 | 57.758 | 58.386 | 47.453 | 48.209 | 34.672 | 26.39 | 1.35 | 0 | 0 | 57.4 | 53.528 | 47.819 | 19.085 | 0 | 0 | 51.397 | 33.567 | [5 empty] | 0 | 9.549 | 5 | 6.2033 | 5.8213 | 4.3124 | 4 | 1.8213 | 29.3606
2006-04-05 | 2:40 | 0 | 17.477 | 0 | 5 | 0 | 57.909 | 58.404 | 47.378 | 48.181 | 35.395 | 26.483 | 1.27 | 1 | 0 | 57.35 | 53.5 | 47.791 | 19.033 | 0 | 0 | 51.346 | 33.515 | [5 empty] | 0 | 9.728 | 6 | 6.2266 | 5.8435 | 4.3133 | 4 | 1.8435 | 29.6064
2006-04-05 | 2:41 | 1 | 17.502 | 0 | 5 | 0 | 57.797 | 58.447 | 47.472 | 48.114 | 35.512 | 26.313 | 1.27 | 1 | 0 | 57.373 | 53.479 | 47.677 | 19.033 | 0 | 0 | 51.393 | 33.491 | [5 empty] | 17.502 | 9.683 | 7 | 6.2266 | 5.8435 | 4.3133 | 4 | 1.8435 | 29.6064
2006-04-05 | 2:42 | 0 | 17.502 | 0 | 5 | 0 | 57.754 | 58.425 | 47.516 | 48.09 | 35.794 | 26.385 | 1.396 | 1 | 0 | 57.327 | 53.479 | 47.677 | 19.08 | 0 | 0 | 51.346 | 33.515 | [5 empty] | 0 | 9.664 | 8 | 6.1899 | 5.8086 | 4.3118 | 4 | 1.8086 | 29.2184
2006-04-05 | 2:43 | 0 | 17.502 | 0 | 5 | 0 | 57.774 | 58.404 | 47.402 | 48.09 | 35.395 | 26.289 | 1.319 | 1 | 0 | 57.364 | 53.514 | 47.644 | 19.068 | 0 | 0 | 51.381 | 33.505 | [5 empty] | 0 | 9.684 | 9 | 6.2123 | 5.8299 | 4.3127 | 4 | 1.8299 | 29.4561
2006-04-05 | 2:44 | 0 | 17.494 | 0 | 5 | 0 | 57.838 | 58.534 | 47.511 | 48.244 | 35.672 | 26.38 | 1.489 | 1 | 0 | 57.368 | 53.519 | 47.672 | 19.123 | 0 | 0 | 51.409 | 33.555 | [5 empty] | 0 | 9.594 | 10 | 6.1628 | 5.7828 | 4.3107 | 4 | 1.7828 | 28.9291
2006-04-05 | 2:45 | 1 | 17.542 | 0 | 5 | 0 | 57.884 | 58.489 | 47.35 | 48.153 | 36.517 | 26.38 | 1.363 | 0 | 0 | 57.368 | 53.475 | 47.717 | 19.075 | 0 | 0 | 51.409 | 33.534 | [5 empty] | 17.542 | 9.731 | 11 | 6.1995 | 5.8177 | 4.3122 | 4 | 1.8177 | 29.3205
2006-04-05 | 2:46 | 0 | 17.519 | 1 | 6 | 0 | 57.793 | 58.511 | 47.327 | 48.109 | 36.33 | 26.549 | 1.311 | 1 | 0 | 57.411 | 53.542 | 47.626 | 19.098 | 0 | 0 | 51.456 | 33.51 | [5 empty] | 0 | 9.684 | 12 | 6.2146 | 5.8321 | 4.3128 | 4 | 1.8321 | 29.4806
2006-04-05 | 2:47 | 0 | 17.509 | 0 | 5 | 0 | 57.92 | 58.482 | 47.413 | 48.009 | 36.299 | 26.539 | 1.229 | 1 | 0 | 57.382 | 53.465 | 47.665 | 19.043 | 0 | 0 | 51.402 | 33.503 | [5 empty] | 0 | 9.911 | 13 | 6.2385 | 5.8548 | 4.3138 | 4 | 1.8548 | 29.7316
2006-04-05 | 2:48 | 0 | 17.487 | 0 | 5 | 1 | 57.854 | 58.436 | 47.367 | 47.985 | 36.041 | 26.517 | 1.252 | 1 | 0 | 57.382 | 53.559 | 47.733 | 19.141 | 0 | 0 | 51.379 | 33.455 | [5 empty] | 0 | 9.869 | 14 | 6.2318 | 5.8484 | 4.3135 | 4 | 1.8484 | 29.6614
2006-04-05 | 2:49 | 1 | 17.487 | 0 | 5 | 0 | 57.742 | 58.324 | 47.367 | 47.962 | 36.251 | 26.468 | 1.329 | 1 | 0 | 57.382 | 53.444 | 47.642 | 19.065 | 0 | 0 | 51.449 | 33.503 | [5 empty] | 17.487 | 9.78 | 0 | 6.2094 | 5.8271 | 4.3126 | 4 | 1.8271 | 29.4253
2006-04-05 | 2:50 | 0 | 17.509 | 0 | 5 | 0 | 57.742 | 58.413 | 47.297 | 48.032 | 36.344 | 26.419 | 1.203 | 1 | 0 | 57.316 | 53.489 | 47.686 | 19.09 | 0 | 0 | 51.402 | 33.479 | [5 empty] | 0 | 9.71 | 1 | 6.2461 | 5.862 | 4.3141 | 4 | 1.862 | 29.8108
2006-04-05 | 2:51 | 0 | 17.61 | 0 | 6 | 0 | 57.854 | 58.525 | 47.297 | 47.962 | 36.392 | 26.419 | 1.278 | 1 | 0 | 57.338 | 53.489 | 47.572 | 19.065 | 0 | 0 | 51.402 | 33.455 | [5 empty] | 0 | 9.892 | 2 | 6.2242 | 5.8412 | 4.3132 | 4 | 1.8412 | 29.5819
2006-04-05 | 2:52 | 0 | 17.487 | 0 | 5 | 0 | 57.651 | 58.324 | 47.252 | 47.962 | 36.485 | 26.394 | 1.177 | 0 | 0 | 57.316 | 53.444 | 47.665 | 19.043 | 0 | 0 | 51.402 | 33.479 | [5 empty] | 0 | 9.689 | 3 | 6.2537 | 5.8692 | 4.3144 | 4 | 1.8692 | 29.8898
2006-04-05 | 2:53 | 0 | 17.519 | 0 | 5 | 0 | 57.726 | 58.265 | 47.236 | 48.016 | 36.682 | 26.404 | 1.211 | 1 | 0 | 57.345 | 53.496 | 47.717 | 19.075 | 0 | 0 | 51.432 | 33.486 | [5 empty] | 0 | 9.71 | 4 | 6.2438 | 5.8598 | 4.314 | 4 | 1.8598 | 29.7865
2006-04-05 | 2:54 | 1 | 17.487 | 0 | 5 | 0 | 57.697 | 58.301 | 47.182 | 47.962 | 36.768 | 26.492 | 1.304 | 1 | 0 | 57.361 | 53.465 | 47.572 | 19.09 | 0 | 0 | 51.379 | 33.431 | [5 empty] | 17.487 | 9.735 | 5 | 6.2167 | 5.8341 | 4.3129 | 4 | 1.8341 | 29.5021
2006-04-05 | 2:55 | 0 | 17.487 | 0 | 5 | 0 | 57.742 | 58.39 | 47.252 | 47.917 | 36.627 | 26.372 | 1.329 | 1 | 0 | 57.338 | 53.465 | 47.595 | 19.065 | 0 | 0 | 51.358 | 33.455 | [5 empty] | 0 | 9.825 | 6 | 6.2094 | 5.8271 | 4.3126 | 4 | 1.8271 | 29.4253
2006-04-05 | 2:56 | 0 | 17.487 | 1 | 6 | 0 | 57.809 | 58.324 | 47.161 | 47.894 | 37.026 | 26.323 | 1.252 | 1 | 0 | 57.338 | 53.559 | 47.733 | 19.09 | 0 | 0 | 51.425 | 33.479 | [5 empty] | 0 | 9.915 | 7 | 6.2318 | 5.8484 | 4.3135 | 4 | 1.8484 | 29.6614
2006-04-05 | 2:57 | 0 | 17.487 | 0 | 5 | 0 | 57.763 | 58.39 | 47.229 | 47.941 | 36.064 | 26.274 | 1.355 | 1 | 0 | 57.316 | 53.444 | 47.665 | 19.065 | 0 | 0 | 51.311 | 33.455 | [5 empty] | 0 | 9.822 | 8 | 6.2018 | 5.8199 | 4.3123 | 4 | 1.8199 | 29.3452
2006-04-05 | 2:58 | 1 | 17.61 | 0 | 5 | 0 | 57.628 | 58.258 | 47.32 | 47.985 | 36.086 | 26.419 | 1.355 | 1 | 0 | 57.361 | 53.465 | 47.595 | 19.065 | 0 | 0 | 51.311 | 33.455 | [5 empty] | 17.61 | 9.643 | 9 | 6.2018 | 5.8199 | 4.3123 | 4 | 1.8199 | 29.3452
2006-04-05 | 2:59 | 0 | 17.461 | 0 | 5 | 0 | 57.628 | 58.39 | 47.276 | 47.985 | 36.485 | 26.323 | 1.278 | 0 | 0 | 57.293 | 53.444 | 47.665 | 19.065 | 0 | 0 | 51.311 | 33.479 | [5 empty] | 0 | 9.643 | 10 | 6.2242 | 5.8412 | 4.3132 | 4 | 1.8412 | 29.5819
2006-04-05 | 3:00 | 0 | 17.487 | 0 | 5 | 0 | 57.651 | 58.347 | 47.39 | 48.009 | 36.158 | 26.299 | 1.252 | 1 | 0 | 57.293 | 53.421 | 47.595 | 19.065 | 0 | 0 | 51.311 | 33.479 | [5 empty] | 0 | 9.642 | 11 | 6.2318 | 5.8484 | 4.3135 | 4 | 1.8484 | 29.6614
2006-04-05 | 3:01 | 0 | 17.456 | 0 | 6 | 0 | 57.646 | 58.251 | 47.315 | 48.072 | 35.73 | 26.245 | 1.095 | 1 | 0 | 57.265 | 53.37 | 47.637 | 19.035 | 0 | 0 | 51.283 | 33.45 | [5 empty] | 0 | 9.574 | 12 | 6.2775 | 5.8919 | 4.3154 | 4 | 1.8919 | 30.1377
2006-04-05 | 3:02 | 1 | 17.456 | 0 | 5 | 0 | 57.804 | 58.297 | 47.339 | 48.027 | 35.447 | 26.22 | 1.072 | 1 | 0 | 57.265 | 53.37 | 47.614 | 19.013 | 0 | 0 | 51.26 | 33.45 | [5 empty] | 17.456 | 9.777 | 13 | 6.2842 | 5.8983 | 4.3157 | 4 | 1.8983 | 30.2069
2006-04-05 | 3:03 | 0 | 17.406 | 0 | 5 | 1 | 57.715 | 58.343 | 47.248 | 47.934 | 35.399 | 26.318 | 1.146 | 1 | 0 | 57.288 | 53.393 | 47.5 | 19.035 | 0 | 0 | 51.26 | 33.402 | [5 empty] | 0 | 9.781 | 14 | 6.2627 | 5.8778 | 4.3148 | 4 | 1.8778 | 29.9837
2006-04-05 | 3:04 | 0 | 17.439 | 0 | 5 | 0 | 57.811 | 58.347 | 47.299 | 48.079 | 35.761 | 26.181 | 1.103 | 1 | 0 | 57.227 | 53.33 | 47.551 | 18.995 | 0 | 0 | 51.267 | 33.479 | [5 empty] | 0 | 9.732 | 0 | 6.2752 | 5.8897 | 4.3153 | 4 | 1.8897 | 30.1136
2006-04-05 | 3:05 | 0 | 17.595 | 1 | 6 | 0 | 57.772 | 58.4 | 47.399 | 48.018 | 35.72 | 26.429 | 1.237 | 0 | 0 | 57.256 | 53.36 | 47.581 | 19.028 | 0 | 0 | 51.274 | 33.464 | [5 empty] | 0 | 9.754 | 1 | 6.2362 | 5.8526 | 4.3137 | 4 | 1.8526 | 29.7072
2006-04-05 | 3:06 | 1 | 17.439 | 0 | 5 | 0 | 57.72 | 58.438 | 47.276 | 47.941 | 36.299 | 26.326 | 1.128 | 1 | 0 | 57.249 | 53.353 | 47.507 | 19.018 | 0 | 0 | 51.243 | 33.361 | [5 empty] | 17.439 | 9.779 | 2 | 6.2679 | 5.8828 | 4.315 | 4 | 1.8828 | 30.0382
2006-04-05 | 3:07 | 0 | 17.439 | 0 | 5 | 0 | 57.765 | 58.416 | 47.346 | 47.988 | 36.44 | 26.228 | 1.18 | 1 | 0 | 57.204 | 53.33 | 47.665 | 19.018 | 0 | 0 | 51.22 | 33.361 | [5 empty] | 0 | 9.777 | 3 | 6.2528 | 5.8684 | 4.3144 | 4 | 1.8684 | 29.8807
2006-04-05 | 3:08 | 0 | 17.439 | 0 | 5 | 0 | 57.831 | 58.438 | 47.346 | 48.011 | 36.206 | 26.252 | 1.128 | 1 | 0 | 57.227 | 53.353 | 47.621 | 18.995 | 0 | 0 | 51.243 | 33.361 | [5 empty] | 0 | 9.82 | 4 | 6.2679 | 5.8828 | 4.315 | 4 | 1.8828 | 30.0382
2006-04-05 | 3:09 | 0 | 17.439 | 0 | 5 | 0 | 57.788 | 58.416 | 47.369 | 48.102 | 36.464 | 26.228 | 1.054 | 1 | 0 | 57.227 | 53.353 | 47.551 | 18.995 | 0 | 0 | 51.243 | 33.385 | [5 empty] | 0 | 9.686 | 5 | 6.2895 | 5.9033 | 4.3159 | 4 | 1.9033 | 30.2609
2006-04-05 | 3:10 | 1 | 17.461 | 0 | 6 | 0 | 57.811 | 58.37 | 47.46 | 48.034 | 35.713 | 26.277 | 1.103 | 1 | 0 | 57.249 | 53.307 | 47.507 | 18.995 | 0 | 0 | 51.29 | 33.433 | [5 empty] | 17.461 | 9.777 | 6 | 6.2752 | 5.8897 | 4.3153 | 4 | 1.8897 | 30.1136
2006-04-05 | 3:11 | 0 | 17.414 | 0 | 5 | 0 | 57.742 | 58.416 | 47.413 | 48.125 | 35.665 | 26.421 | 0.951 | 1 | 0 | 57.249 | 53.33 | 47.507 | 19.018 | 0 | 0 | 51.29 | 33.409 | [5 empty] | 0 | 9.617 | 7 | 6.3195 | 5.9318 | 4.3171 | 4 | 1.9318 | 30.5684
2006-04-05 | 3:12 | 0 | 17.439 | 0 | 5 | 0 | 57.788 | 58.393 | 47.369 | 48.125 | 35.737 | 26.228 | 1.028 | 0 | 0 | 57.227 | 53.33 | 47.551 | 19.043 | 0 | 0 | 51.29 | 33.457 | [5 empty] | 0 | 9.663 | 8 | 6.297 | 5.9104 | 4.3162 | 4 | 1.9104 | 30.3388
2006-04-05 | 3:13 | 0 | 17.414 | 0 | 5 | 0 | 57.811 | 58.438 | 47.39 | 48.079 | 35.641 | 26.397 | 0.976 | 1 | 0 | 57.204 | 53.353 | 47.528 | 18.995 | 0 | 0 | 51.243 | 33.409 | [5 empty] | 0 | 9.732 | 9 | 6.3122 | 5.9248 | 4.3168 | 4 | 1.9248 | 30.4941
2006-04-05 | 3:14 | 1 | 17.414 | 1 | 6 | 0 | 57.788 | 58.327 | 47.346 | 48.125 | 35.524 | 26.326 | 0.925 | 1 | 0 | 57.183 | 53.377 | 47.574 | 19.018 | 0 | 0 | 51.267 | 33.433 | [5 empty] | 17.414 | 9.663 | 10 | 6.327 | 5.939 | 4.3174 | 4 | 1.939 | 30.6456
2006-04-05 | 3:15 | 0 | 17.439 | 0 | 5 | 0 | 57.811 | 58.416 | 47.413 | 48.125 | 35.524 | 26.372 | 0.951 | 1 | 0 | 57.227 | 53.283 | 47.642 | 19.018 | 0 | 0 | 51.267 | 33.433 | [5 empty] | 0 | 9.686 | 11 | 6.3195 | 5.9318 | 4.3171 | 4 | 1.9318 | 30.5684
2006-04-05 | 3:16 | 0 | 17.439 | 0 | 5 | 0 | 57.811 | 58.393 | 47.413 | 48.193 | 35.359 | 26.446 | 0.951 | 1 | 0 | 57.204 | 53.33 | 47.528 | 19.043 | 0 | 0 | 51.243 | 33.409 | [5 empty] | 0 | 9.618 | 12 | 6.3195 | 5.9318 | 4.3171 | 4 | 1.9318 | 30.5684
2006-04-05 | 3:17 | 0 | 17.406 | 0 | 5 | 0 | 57.781 | 58.386 | 47.497 | 48.095 | 35.069 | 26.414 | 0.994 | 1 | 0 | 57.154 | 53.253 | 47.453 | 19.01 | 0 | 0 | 51.19 | 33.378 | [5 empty] | 0 | 9.686 | 13 | 6.3069 | 5.9199 | 4.3166 | 4 | 1.9199 | 30.4404
2006-04-05 | 3:18 | 1 | 17.461 | 0 | 6 | 1 | 57.765 | 58.482 | 47.437 | 48.149 | 35.524 | 26.591 | 1.002 | 0 | 0 | 57.249 | 53.283 | 47.483 | 19.018 | 0 | 0 | 51.22 | 33.409 | [5 empty] | 17.461 | 9.616 | 14 | 6.3046 | 5.9176 | 4.3165 | 4 | 1.9176 | 30.4165
2006-04-05 | 3:19 | 0 | 17.439 | 0 | 5 | 0 | 57.854 | 58.438 | 47.507 | 48.17 | 35.124 | 26.492 | 1.028 | 1 | 0 | 57.183 | 53.307 | 47.621 | 19.018 | 0 | 0 | 51.197 | 33.457 | [5 empty] | 0 | 9.684 | 0 | 6.297 | 5.9104 | 4.3162 | 4 | 1.9104 | 30.3388
2006-04-05 | 3:20 | 0 | 17.439 | 0 | 5 | 0 | 57.788 | 58.482 | 47.413 | 48.149 | 35.641 | 26.517 | 1.028 | 1 | 0 | 57.183 | 53.307 | 47.574 | 19.018 | 0 | 0 | 51.197 | 33.457 | [5 empty] | 0 | 9.639 | 1 | 6.297 | 5.9104 | 4.0662 | 3.75 | 2.1604 | 34.3089
2006-04-05 | 3:21 | 0 | 17.389 | 0 | 5 | 0 | 57.788 | 58.482 | 47.574 | 48.149 | 35.62 | 26.613 | 0.925 | 1 | 0 | 57.16 | 53.283 | 47.46 | 18.995 | 0 | 0 | 51.243 | 33.409 | [5 empty] | 0 | 9.639 | 2 | 6.327 | 5.939 | 4.0674 | 3.75 | 2.189 | 34.5969
2006-04-05 | 3:22 | 1 | 17.439 | 0 | 6 | 0 | 57.788 | 58.438 | 47.507 | 48.193 | 36.16 | 26.566 | 1.002 | 1 | 0 | 57.227 | 53.283 | 47.598 | 18.995 | 0 | 0 | 51.358 | 33.385 | [5 empty] | 17.439 | 9.595 | 3 | 6.3046 | 5.9176 | 4.0665 | 3.75 | 2.1676 | 34.3819
2006-04-05 | 3:23 | 0 | 17.406 | 0 | 5 | 0 | 57.802 | 58.363 | 47.544 | 48.163 | 35.751 | 26.679 | 0.969 | 0 | 0 | 57.154 | 53.241 | 47.553 | 18.997 | 0 | 0 | 51.269 | 33.271 | [5 empty] | 0 | 9.639 | 4 | 6.3142 | 5.9268 | 4.0669 | 3.75 | 2.1768 | 34.4742
2006-04-05 | 3:24 | 0 | 17.356 | 1 | 5 | 0 | 57.779 | 58.406 | 47.451 | 48.207 | 35.751 | 26.485 | 0.917 | 1 | 0 | 57.106 | 53.183 | 47.518 | 18.96 | 0 | 0 | 51.166 | 33.237 | [5 empty] | 0 | 9.572 | 5 | 6.3294 | 5.9412 | 4.0675 | 3.75 | 2.1912 | 34.6192
2006-04-05 | 3:25 | 0 | 17.381 | 0 | 5 | 0 | 57.756 | 58.429 | 47.474 | 48.184 | 35.658 | 26.556 | 0.742 | 1 | 0 | 57.128 | 53.206 | 47.427 | 18.96 | 0 | 0 | 51.073 | 33.237 | [5 empty] | 0 | 9.572 | 6 | 6.3803 | 5.9896 | 4.0695 | 3.75 | 2.2396 | 35.1019
2006-04-05 | 3:26 | 1 | 17.381 | 0 | 6 | 0 | 57.802 | 58.45 | 47.474 | 48.321 | 36.009 | 26.581 | 0.791 | 1 | 0 | 57.106 | 53.206 | 47.518 | 18.985 | 0 | 0 | 50.982 | 33.237 | [5 empty] | 17.381 | 9.481 | 7 | 6.3661 | 5.9761 | 4.069 | 3.75 | 2.2261 | 34.9675
2006-04-05 | 3:27 | 0 | 17.381 | 0 | 5 | 0 | 57.756 | 58.45 | 47.497 | 48.184 | 36.103 | 26.51 | 0.817 | 1 | 0 | 57.106 | 53.183 | 47.427 | 18.937 | 0 | 0 | 50.959 | 33.259 | [5 empty] | 0 | 9.572 | 8 | 6.3585 | 5.9689 | 4.0687 | 3.75 | 2.2189 | 34.8959
2006-04-05 | 3:28 | 0 | 17.381 | 0 | 5 | 0 | 57.845 | 58.384 | 47.542 | 48.345 | 35.727 | 26.485 | 0.817 | 0 | 0 | 57.106 | 53.183 | 47.451 | 18.985 | 0 | 0 | 50.891 | 33.259 | [5 empty] | 0 | 9.5 | 9 | 6.3585 | 5.9689 | 4.0687 | 3.75 | 2.2189 | 34.8959
2006-04-05 | 3:29 | 0 | 17.381 | 0 | 5 | 0 | 57.756 | 58.429 | 47.588 | 48.254 | 36.151 | 26.556 | 0.969 | 1 | 0 | 57.151 | 53.183 | 47.451 | 18.985 | 0 | 0 | 50.868 | 33.259 | [5 empty] | 0 | 9.502 | 10 | 6.3142 | 5.9268 | 4.0669 | 3.75 | 2.1768 | 34.4742
2006-04-05 | 3:30 | 1 | 17.351 | 0 | 5 | 0 | 57.683 | 58.402 | 47.584 | 48.277 | 35.892 | 26.581 | 0.917 | 1 | 0 | 57.083 | 53.206 | 47.497 | 18.985 | 0 | 0 | 50.821 | 33.237 | [5 empty] | 17.351 | 9.406 | 11 | 6.3294 | 5.9412 | 4.0675 | 3.75 | 2.1912 | 34.6192
2006-04-05 | 3:31 | 0 | 17.356 | 0 | 6 | 0 | 57.891 | 58.406 | 47.565 | 48.368 | 36.198 | 26.534 | 1.121 | 1 | 0 | 57.106 | 53.139 | 47.518 | 18.985 | 0 | 0 | 50.777 | 33.237 | [5 empty] | 0 | 9.523 | 12 | 6.27 | 5.8847 | 4.0651 | 3.75 | 2.1347 | 34.0466
2006-04-05 | 3:32 | 0 | 17.381 | 0 | 5 | 0 | 57.913 | 58.564 | 47.518 | 48.3 | 36.103 | 26.51 | 0.842 | 1 | 0 | 57.128 | 53.16 | 47.451 | 18.985 | 0 | 0 | 50.753 | 33.283 | [5 empty] | 0 | 9.613 | 13 | 6.3512 | 5.9619 | 4.0684 | 3.75 | 2.2119 | 34.827
2006-04-05 | 3:33 | 0 | 17.351 | 1 | 5 | 0 | 57.863 | 58.536 | 47.56 | 48.408 | 36.05 | 26.48 | 0.886 | 1 | 0 | 57.078 | 53.178 | 47.423 | 18.955 | 0 | 0 | 50.702 | 33.278 | [5 empty] | 0 | 9.455 | 14 | 6.3384 | 5.9498 | 4.0678 | 3.75 | 2.1998 | 34.7052
2006-04-05 | 3:34 | 0 | 17.351 | 0 | 5 | 1 | 57.795 | 58.445 | 47.584 | 48.34 | 35.981 | 26.407 | 0.989 | 1 | 0 | 57.078 | 53.132 | 47.514 | 18.93 | 0 | 0 | 50.84 | 33.419 | [5 empty] | 0 | 9.455 | 15 | 6.3084 | 5.9212 | 4.0666 | 3.75 | 2.1712 | 34.4183
2006-04-05 | 3:35 | 1 | 17.351 | 0 | 6 | 0 | 57.818 | 58.491 | 47.514 | 48.408 | 35.77 | 26.262 | 0.938 | 0 | 0 | 57.101 | 53.132 | 47.514 | 18.93 | 0 | 0 | 50.679 | 33.302 | [5 empty] | 17.351 | 9.41 | 0 | 6.3233 | 5.9354 | 4.0672 | 3.75 | 2.1854 | 34.5607
2006-04-05 | 3:36 | 0 | 17.356 | 0 | 5 | 0 | 57.845 | 58.518 | 47.518 | 48.391 | 35.751 | 26.412 | 0.917 | 1 | 0 | 57.06 | 53.16 | 47.565 | 18.985 | 0 | 0 | 50.66 | 33.354 | [5 empty] | 0 | 9.454 | 1 | 6.3294 | 5.9412 | 4.3175 | 4 | 1.9412 | 30.6693
2006-04-05 | 3:37 | 0 | 17.326 | 0 | 5 | 0 | 57.886 | 58.402 | 47.537 | 48.501 | 35.629 | 26.262 | 0.938 | 1 | 0 | 57.055 | 53.111 | 47.446 | 18.955 | 0 | 0 | 50.632 | 33.326 | [5 empty] | 0 | 9.385 | 2 | 6.3233 | 5.9354 | 4.3172 | 4 | 1.9354 | 30.607
2006-04-05 | 3:38 | 0 | 17.351 | 0 | 5 | 0 | 57.863 | 58.445 | 47.628 | 48.387 | 35.251 | 26.382 | 1.015 | 1 | 0 | 57.055 | 53.155 | 47.446 | 18.955 | 0 | 0 | 50.632 | 33.278 | [5 empty] | 0 | 9.476 | 3 | 6.3008 | 5.914 | 4.3163 | 4 | 1.914 | 30.3777
2006-04-05 | 3:39 | 1 | 17.326 | 0 | 6 | 0 | 57.795 | 58.422 | 47.651 | 48.431 | 35.275 | 26.311 | 0.964 | 1 | 0 | 57.055 | 53.087 | 47.423 | 18.955 | 0 | 0 | 50.611 | 33.278 | [5 empty] | 17.326 | 9.364 | 4 | 6.3157 | 5.9282 | 4.3169 | 4 | 1.9282 | 30.5298
2006-04-05 | 3:40 | 0 | 17.351 | 0 | 5 | 0 | 57.795 | 58.422 | 47.721 | 48.524 | 35.464 | 26.382 | 1.015 | 0 | 0 | 57.055 | 53.132 | 47.514 | 18.955 | 0 | 0 | 50.564 | 33.302 | [5 empty] | 0 | 9.271 | 5 | 6.3008 | 5.914 | 4.3163 | 4 | 1.914 | 30.3777
2006-04-05 | 3:41 | 0 | 17.376 | 0 | 5 | 0 | 57.818 | 58.379 | 47.537 | 48.454 | 35.392 | 26.311 | 0.886 | 1 | 0 | 57.055 | 53.087 | 47.469 | 18.955 | 0 | 0 | 50.588 | 33.326 | [5 empty] | 0 | 9.364 | 6 | 6.3384 | 5.9498 | 4.3178 | 4 | 1.9498 | 30.761
2006-04-05 | 3:42 | 0 | 17.351 | 0 | 5 | 0 | 57.863 | 58.422 | 47.745 | 48.478 | 35.392 | 26.407 | 0.734 | 1 | 0 | 57.078 | 53.111 | 47.423 | 18.955 | 0 | 0 | 50.588 | 33.326 | [5 empty] | 0 | 9.385 | 7 | 6.3827 | 5.9918 | 4.3196 | 4 | 1.9918 | 31.2069
2006-04-05 | 3:43 | 1 | 17.376 | 1 | 6 | 0 | 57.795 | 58.402 | 47.675 | 48.431 | 36.45 | 26.382 | 0.989 | 1 | 0 | 57.033 | 53.087 | 47.469 | 18.967 | 0 | 0 | 50.578 | 33.338 | [5 empty] | 17.376 | 9.364 | 8 | 6.3084 | 5.9212 | 4.3166 | 4 | 1.9212 | 30.4553
2006-04-05 | 3:44 | 0 | 17.346 | 0 | 5 | 0 | 57.815 | 58.466 | 47.626 | 48.475 | 36.189 | 26.331 | 0.855 | 1 | 0 | 57.053 | 53.062 | 47.441 | 18.902 | 0 | 0 | 50.539 | 33.321 | [5 empty] | 0 | 9.34 | 9 | 6.3474 | 5.9583 | 4.3182 | 4 | 1.9583 | 30.8525
2006-04-05 | 3:45 | 0 | 17.346 | 0 | 5 | 0 | 57.815 | 58.42 | 47.602 | 48.405 | 36.493 | 26.38 | 0.881 | 0 | 0 | 57.053 | 53.083 | 47.556 | 18.902 | 0 | 0 | 50.539 | 33.345 | [5 empty] | 0 | 9.41 | 10 | 6.3399 | 5.9511 | 4.3179 | 4 | 1.9511 | 30.7758
2006-04-05 | 3:46 | 0 | 17.351 | 0 | 6 | 0 | 57.843 | 58.47 | 47.677 | 48.41 | 36.359 | 26.331 | 0.982 | 1 | 0 | 57.053 | 53.106 | 47.397 | 18.902 | 0 | 0 | 50.515 | 33.321 | [5 empty] | 0 | 9.433 | 11 | 6.3104 | 5.9232 | 4.3167 | 4 | 1.9232 | 30.4762
2006-04-05 | 3:47 | 1 | 17.346 | 0 | 5 | 0 | 57.815 | 58.443 | 47.579 | 48.382 | 36.658 | 26.426 | 0.933 | 1 | 0 | 57.053 | 53.106 | 47.397 | 18.902 | 0 | 0 | 50.515 | 33.345 | [5 empty] | 17.346 | 9.433 | 12 | 6.3247 | 5.9367 | 4.3173 | 4 | 1.9367 | 30.6219
2006-04-05 | 3:48 | 0 | 17.368 | 0 | 5 | 0 | 57.77 | 58.443 | 47.535 | 48.382 | 36.847 | 26.306 | 0.781 | 1 | 0 | 57.03 | 53.062 | 47.42 | 18.902 | 0 | 0 | 50.515 | 33.345 | [5 empty] | 0 | 9.388 | 13 | 6.369 | 5.9788 | 4.3191 | 4 | 1.9788 | 31.0697
2006-04-05 | 3:49 | 0 | 17.346 | 0 | 5 | 1 | 57.815 | 58.489 | 47.579 | 48.405 | 37.315 | 26.331 | 1.007 | 1 | 0 | 57.053 | 53.106 | 47.465 | 18.95 | 0 | 0 | 50.515 | 33.369 | [5 empty] | 0 | 9.41 | 14 | 6.3032 | 5.9163 | 4.3164 | 4 | 1.9163 | 30.4016
2006-04-05 | 3:50 | 0 | 17.346 | 0 | 6 | 0 | 57.973 | 58.646 | 47.693 | 48.452 | 36.964 | 26.475 | 0.907 | 0 | 0 | 57.053 | 53.062 | 47.374 | 18.95 | 0 | 0 | 50.492 | 33.297 | [5 empty] | 0 | 9.521 | 0 | 6.3323 | 5.9439 | 4.3176 | 4 | 1.9439 | 30.6989
2006-04-05 | 3:51 | 1 | 17.368 | 0 | 5 | 0 | 57.927 | 58.532 | 47.579 | 48.405 | 36.775 | 26.355 | 0.83 | 1 | 0 | 57.053 | 53.106 | 47.511 | 18.95 | 0 | 0 | 50.469 | 33.345 | [5 empty] | 17.368 | 9.522 | 1 | 6.3547 | 5.9653 | 4.3185 | 4 | 1.9653 | 30.926
2006-04-05 | 3:52 | 0 | 17.346 | 1 | 5 | 0 | 57.927 | 58.466 | 47.556 | 48.496 | 36.916 | 26.331 | 0.933 | 1 | 0 | 57.008 | 53.038 | 47.535 | 18.95 | 0 | 0 | 50.469 | 33.345 | [5 empty] | 0 | 9.431 | 2 | 6.3247 | 5.9367 | 4.3173 | 4 | 1.9367 | 30.6219
2006-04-05 | 3:53 | 0 | 17.368 | 0 | 5 | 0 | 57.861 | 58.555 | 47.556 | 48.405 | 36.892 | 26.402 | 0.881 | 1 | 0 | 57.076 | 53.038 | 47.42 | 18.925 | 0 | 0 | 50.515 | 33.321 | [5 empty] | 0 | 9.456 | 3 | 6.3399 | 5.9511 | 4.3179 | 4 | 1.9511 | 30.7758
2006-04-05 | 3:54 | 0 | 17.346 | 0 | 6 | 0 | 57.882 | 58.489 | 47.626 | 48.429 | 36.682 | 26.5 | 0.83 | 1 | 0 | 57.076 | 53.038 | 47.397 | 18.925 | 0 | 0 | 50.492 | 33.321 | [5 empty] | 0 | 9.453 | 4 | 6.3547 | 5.9653 | 4.3185 | 4 | 1.9653 | 30.926
2006-04-05 | 3:55 | 1 | 17.311 | 0 | 5 | 0 | 57.829 | 58.523 | 47.523 | 48.51 | 36.717 | 26.345 | 0.845 | 0 | 0 | 56.953 | 53.029 | 47.364 | 18.915 | 0 | 0 | 50.413 | 33.263 | [5 empty] | 17.311 | 9.319 | 5 | 6.3503 | 5.9611 | 4.3183 | 4 | 1.9611 | 30.8819
2006-04-05 | 3:56 | 0 | 17.368 | 0 | 5 | 0 | 57.882 | 58.532 | 47.488 | 48.52 | 36.871 | 26.38 | 0.806 | 1 | 0 | 57.008 | 53.062 | 47.441 | 18.95 | 0 | 0 | 50.469 | 33.297 | [5 empty] | 0 | 9.362 | 6 | 6.3617 | 5.9719 | 4.3188 | 4 | 1.9719 | 30.9965
2006-04-05 | 3:57 | 0 | 17.368 | 0 | 6 | 0 | 57.904 | 58.489 | 47.488 | 48.52 | 36.729 | 26.331 | 0.933 | 1 | 0 | 57.008 | 53.038 | 47.488 | 18.925 | 0 | 0 | 50.469 | 33.321 | [5 empty] | 0 | 9.384 | 7 | 6.3247 | 5.9367 | 4.3173 | 4 | 1.9367 | 30.6219
2006-04-05 | 3:58 | 0 | 17.311 | 0 | 5 | 0 | 57.872 | 58.457 | 47.64 | 48.464 | 36.978 | 26.392 | 0.971 | 1 | 0 | 57.044 | 53.097 | 47.432 | 18.99 | 0 | 0 | 50.413 | 33.357 | [5 empty] | 0 | 9.408 | 8 | 6.3136 | 5.9262 | 4.3168 | 4 | 1.9262 | 30.509
2006-04-05 | 3:59 | 1 | 17.346 | 0 | 5 | 0 | 57.861 | 58.532 | 47.511 | 48.475 | 36.871 | 26.5 | 0.958 | 1 | 0 | 57.03 | 53.038 | 47.397 | 18.925 | 0 | 0 | 50.469 | 33.369 | [5 empty] | 17.346 | 9.386 | 9 | 6.3174 | 5.9298 | 4.317 | 4 | 1.9298 | 30.5476
2006-04-05 | 4:00 | 0 | 17.346 | 0 | 6 | 0 | 57.861 | 58.555 | 47.488 | 48.52 | 37.033 | 26.306 | 0.881 | 0 | 0 | 57.008 | 53.062 | 47.42 | 18.95 | 0 | 0 | 50.492 | 33.345 | [5 empty] | 0 | 9.341 | 10 | 6.3399 | 5.9511 | 4.3179 | 4 | 1.9511 | 30.7758
2006-04-05 | 4:01 | 0 | 17.346 | 1 | 5 | 0 | 57.904 | 58.532 | 47.535 | 48.475 | 37.174 | 26.257 | 0.881 | 1 | 0 | 57.008 | 53.015 | 47.511 | 18.925 | 0 | 0 | 50.445 | 33.369 | [5 empty] | 0 | 9.429 | 11 | 6.3399 | 5.9511 | 4.3179 | 4 | 1.9511 | 30.7758
2006-04-05 | 4:02 | 0 | 17.368 | 0 | 5 | 0 | 57.882 | 58.511 | 47.649 | 48.496 | 36.988 | 26.331 | 0.855 | 1 | 0 | 57.021 | 52.982 | 47.364 | 18.915 | 0 | 0 | 50.459 | 33.311 | [5 empty] | 0 | 9.386 | 12 | 6.3474 | 5.9583 | 4.3182 | 4 | 1.9583 | 30.8525
2006-04-05 | 4:03 | 0 | 17.346 | 0 | 6 | 0 | 57.861 | 58.555 | 47.579 | 48.429 | 37.574 | 26.331 | 1.007 | 1 | 0 | 57.008 | 53.015 | 47.35 | 18.95 | 0 | 0 | 50.445 | 33.297 | [5 empty] | 0 | 9.432 | 13 | 6.3032 | 5.9163 | 4.3164 | 4 | 1.9163 | 30.4016
2006-04-05 | 4:04 | 1 | 17.333 | 0 | 5 | 1 | 57.85 | 58.546 | 47.455 | 48.349 | 37.658 | 26.321 | 0.77 | 1 | 0 | 56.953 | 52.959 | 47.364 | 18.915 | 0 | 0 | 50.436 | 33.287 | [5 empty] | 17.333 | 9.501 | 14 | 6.3722 | 5.9819 | 4.3192 | 4 | 1.9819 | 31.1018
2006-04-05 | 4:05 | 0 | 17.311 | 0 | 5 | 0 | 57.85 | 58.546 | 47.523 | 48.349 | 37.777 | 26.272 | 0.667 | 0 | 0 | 56.976 | 52.959 | 47.364 | 18.889 | 0 | 0 | 50.413 | 33.287 | [5 empty] | 0 | 9.501 | 0 | 6.4022 | 6.0104 | 4.3204 | 4 | 2.0104 | 31.4015
2006-04-05 | 4:06 | 0 | 17.311 | 0 | 6 | 0 | 57.964 | 58.523 | 47.502 | 48.464 | 37.588 | 26.272 | 0.745 | 1 | 0 | 56.953 | 52.936 | 47.388 | 18.889 | 0 | 0 | 50.413 | 33.311 | [5 empty] | 0 | 9.5 | 1 | 6.3795 | 5.9888 | 4.3195 | 4 | 1.9888 | 31.1748
2006-04-05 | 4:07 | 0 | 17.303 | 0 | 5 | 0 | 57.957 | 58.63 | 47.633 | 48.391 | 37.607 | 26.267 | 0.94 | 1 | 0 | 56.925 | 52.931 | 47.36 | 18.859 | 0 | 0 | 50.408 | 33.283 | [5 empty] | 0 | 9.566 | 2 | 6.3227 | 5.9348 | 4.3172 | 4 | 1.9348 | 30.6011
2006-04-05 | 4:08 | 1 | 17.333 | 0 | 5 | 0 | 57.895 | 58.68 | 47.546 | 48.373 | 37.33 | 26.223 | 0.845 | 1 | 0 | 56.953 | 52.936 | 47.341 | 18.915 | 0 | 0 | 50.413 | 33.287 | [5 empty] | 17.333 | 9.522 | 3 | 6.3503 | 5.9611 | 4.3183 | 4 | 1.9611 | 30.8819
2006-04-05 | 4:09 | 0 | 17.311 | 0 | 5 | 0 | 57.872 | 58.591 | 47.502 | 48.419 | 36.648 | 26.272 | 0.819 | 1 | 0 | 56.932 | 52.959 | 47.318 | 18.915 | 0 | 0 | 50.413 | 33.263 | [5 empty] | 0 | 9.453 | 4 | 6.3579 | 5.9683 | 4.3186 | 4 | 1.9683 | 30.9583
2006-04-05 | 4:10 | 0 | 17.311 | 0 | 6 | 0 | 57.964 | 58.479 | 47.593 | 48.464 | 36.789 | 26.201 | 0.693 | 1 | 0 | 56.909 | 52.891 | 47.341 | 18.94 | 0 | 0 | 50.413 | 33.287 | [5 empty] | 0 | 9.5 | 5 | 6.3946 | 6.0032 | 4.3201 | 4 | 2.0032 | 31.3261
2006-04-05 | 4:11 | 0 | 17.311 | 1 | 5 | 0 | 57.941 | 58.5 | 47.64 | 48.419 | 36.579 | 26.296 | 0.693 | 0 | 0 | 56.932 | 52.912 | 47.409 | 18.889 | 0 | 0 | 50.413 | 33.287 | [5 empty] | 0 | 9.522 | 6 | 6.3946 | 6.0032 | 4.3201 | 4 | 2.0032 | 31.3261
2006-04-05 | 4:12 | 1 | 17.311 | 0 | 5 | 0 | 57.918 | 58.523 | 47.616 | 48.487 | 36.273 | 26.247 | 0.693 | 1 | 0 | 56.932 | 52.936 | 47.455 | 18.889 | 0 | 0 | 50.413 | 33.287 | [5 empty] | 17.311 | 9.431 | 7 | 6.3946 | 6.0032 | 4.3201 | 4 | 2.0032 | 31.3261
2006-04-05 | 4:13 | 0 | 17.303 | 0 | 6 | 0 | 57.845 | 58.473 | 47.656 | 48.482 | 36.361 | 26.193 | 0.636 | 1 | 0 | 56.882 | 52.908 | 47.336 | 18.909 | 0 | 0 | 50.385 | 33.235 | [5 empty] | 0 | 9.363 | 8 | 6.4112 | 6.019 | 4.3208 | 4 | 2.019 | 31.4911
2006-04-05 | 4:14 | 0 | 17.333 | 0 | 5 | 0 | 57.85 | 58.523 | 47.684 | 48.464 | 37 | 26.223 | 0.819 | 1 | 0 | 56.887 | 52.982 | 47.388 | 18.867 | 0 | 0 | 50.392 | 33.335 | [5 empty] | 0 | 9.386 | 9 | 6.3579 | 5.9683 | 4.3186 | 4 | 1.9683 | 30.9583
2006-04-05 | 4:15 | 0 | 17.303 | 0 | 5 | 0 | 57.957 | 58.564 | 47.588 | 48.482 | 35.89 | 26.267 | 0.84 | 1 | 0 | 56.859 | 52.863 | 47.36 | 18.837 | 0 | 0 | 50.364 | 33.306 | [5 empty] | 0 | 9.475 | 10 | 6.3518 | 5.9625 | 4.3184 | 4 | 1.9625 | 30.8966
2006-04-05 | 4:16 | 1 | 17.333 | 0 | 6 | 0 | 57.895 | 58.523 | 47.64 | 48.373 | 36.624 | 26.296 | 0.845 | 1 | 0 | 56.909 | 52.912 | 47.409 | 18.889 | 0 | 0 | 50.368 | 33.428 | [5 empty] | 17.333 | 9.522 | 11 | 6.3503 | 5.9611 | 4.3183 | 4 | 1.9611 | 30.8819
2006-04-05 | 4:17 | 0 | 17.333 | 0 | 5 | 0 | 58.076 | 58.746 | 47.502 | 48.396 | 36.813 | 26.272 | 0.922 | 0 | 0 | 56.932 | 52.912 | 47.341 | 18.889 | 0 | 0 | 50.392 | 33.335 | [5 empty] | 0 | 9.68 | 12 | 6.3279 | 5.9398 | 4.3174 | 4 | 1.9398 | 30.6545
2006-04-05 | 4:18 | 0 | 17.328 | 0 | 5 | 0 | 57.936 | 58.63 | 47.474 | 48.415 | 36.808 | 26.218 | 0.891 | 1 | 0 | 56.882 | 52.863 | 47.313 | 18.884 | 0 | 0 | 50.317 | 33.306 | [5 empty] | 0 | 9.521 | 13 | 6.3369 | 5.9484 | 4.3178 | 4 | 1.9484 | 30.7462
2006-04-05 | 4:19 | 0 | 17.303 | 0 | 5 | 1 | 58.048 | 58.587 | 47.565 | 48.321 | 37.088 | 26.193 | 0.84 | 1 | 0 | 56.905 | 52.84 | 47.243 | 18.859 | 0 | 0 | 50.34 | 33.259 | [5 empty] | 0 | 9.727 | 14 | 6.3518 | 5.9625 | 4.3184 | 4 | 1.9625 | 30.8966
2006-04-05 | 4:20 | 1 | 17.303 | 1 | 6 | 0 | 57.891 | 58.63 | 47.542 | 48.368 | 36.572 | 26.316 | 0.866 | 1 | 0 | 56.882 | 52.884 | 47.266 | 18.859 | 0 | 0 | 50.34 | 33.235 | [5 empty] | 17.303 | 9.523 | 0 | 6.3442 | 5.9553 | 4.3181 | 4 | 1.9553 | 30.82
2006-04-05 | 4:21 | 0 | 17.303 | 0 | 5 | 0 | 58.183 | 58.765 | 47.518 | 48.506 | 36.995 | 26.147 | 0.915 | 1 | 0 | 56.859 | 52.884 | 47.266 | 18.884 | 0 | 0 | 50.34 | 33.235 | [5 empty] | 0 | 9.677 | 1 | 6.33 | 5.9417 | 4.3175 | 4 | 1.9417 | 30.6752
2006-04-05 | 4:22 | 0 | 17.328 | 0 | 5 | 0 | 58.002 | 58.787 | 47.565 | 48.391 | 36.454 | 26.098 | 0.992 | 0 | 0 | 56.925 | 52.884 | 47.404 | 18.909 | 0 | 0 | 50.364 | 33.189 | [5 empty] | 0 | 9.611 | 2 | 6.3075 | 5.9204 | 4.3166 | 4 | 1.9204 | 30.4464
2006-04-05 | 4:23 | 0 | 17.28 | 0 | 6 | 0 | 58.091 | 58.676 | 47.612 | 48.368 | 38.052 | 26.242 | 0.891 | 1 | 0 | 56.882 | 52.863 | 47.313 | 18.884 | 0 | 0 | 50.452 | 33.187 | [5 empty] | 0 | 9.723 | 3 | 6.3369 | 5.9484 | 4.3178 | 4 | 1.9484 | 30.7462
2006-04-05 | 4:24 | 1 | 17.25 | 0 | 5 | 0 | 57.952 | 58.669 | 47.605 | 48.363 | 37.062 | 26.117 | 0.786 | 1 | 0 | 56.786 | 52.765 | 47.238 | 18.832 | 0 | 0 | 50.265 | 33.113 | [5 empty] | 17.25 | 9.589 | 4 | 6.3675 | 5.9774 | 4.319 | 4 | 1.9774 | 31.055
2006-04-05 | 4:25 | 0 | 17.238 | 0 | 5 | 0 | 58.05 | 58.68 | 47.455 | 48.349 | 37.894 | 26.225 | 0.848 | 1 | 0 | 56.841 | 52.821 | 47.294 | 18.842 | 0 | 0 | 50.322 | 33.17 | [5 empty] | 0 | 9.701 | 5 | 6.3495 | 5.9603 | 4.3183 | 4 | 1.9603 | 30.8731
2006-04-05 | 4:26 | 0 | 17.285 | 0 | 6 | 0 | 58.185 | 58.769 | 47.57 | 48.373 | 37.306 | 26.152 | 0.77 | 1 | 0 | 56.818 | 52.821 | 47.227 | 18.842 | 0 | 0 | 50.275 | 33.17 | [5 empty] | 0 | 9.812 | 6 | 6.3722 | 5.9819 | 4.3192 | 4 | 1.9819 | 31.1018
2006-04-05 | 4:27 | 0 | 17.26 | 0 | 5 | 0 | 58.096 | 58.904 | 47.523 | 48.349 | 37.66 | 26.272 | 0.77 | 0 | 0 | 56.841 | 52.821 | 47.227 | 18.842 | 0 | 0 | 50.275 | 33.146 | [5 empty] | 0 | 9.747 | 7 | 6.3722 | 5.9819 | 4.3192 | 4 | 1.9819 | 31.1018
2006-04-05 | 4:28 | 1 | 17.225 | 0 | 5 | 0 | 58.176 | 58.783 | 47.56 | 48.293 | 37.813 | 26.142 | 0.786 | 1 | 0 | 56.786 | 52.742 | 47.194 | 18.781 | 0 | 0 | 50.265 | 33.089 | [5 empty] | 17.225 | 9.883 | 8 | 6.3675 | 5.9774 | 4.319 | 4 | 1.9774 | 31.055
2006-04-05 | 4:29 | 0 | 17.225 | 1 | 6 | 0 | 58.176 | 58.826 | 47.605 | 48.34 | 38.095 | 26.191 | 0.734 | 1 | 0 | 56.763 | 52.765 | 47.194 | 18.806 | 0 | 0 | 50.265 | 33.089 | [5 empty] | 0 | 9.836 | 9 | 6.3827 | 5.9918 | 4.3196 | 4 | 1.9918 | 31.2069
2006-04-05 | 4:30 | 0 | 17.25 | 0 | 5 | 0 | 58.133 | 58.895 | 47.584 | 48.363 | 37.954 | 26.215 | 0.734 | 1 | 0 | 56.809 | 52.765 | 47.332 | 18.904 | 0 | 0 | 50.336 | 33.23 | [5 empty] | 0 | 9.77 | 10 | 6.3827 | 5.9918 | 4.3196 | 4 | 1.9918 | 31.2069
2006-04-05 | 4:31 | 0 | 17.285 | 0 | 5 | 0 | 58.231 | 58.881 | 47.616 | 48.419 | 37.519 | 26.37 | 0.796 | 1 | 0 | 56.818 | 52.775 | 47.227 | 18.794 | 0 | 0 | 50.251 | 33.122 | [5 empty] | 0 | 9.812 | 11 | 6.3646 | 5.9747 | 4.3189 | 4 | 1.9747 | 31.0258
2006-04-05 | 4:32 | 1 | 17.26 | 0 | 6 | 0 | 58.231 | 58.904 | 47.684 | 48.419 | 37.918 | 26.345 | 0.721 | 0 | 0 | 56.795 | 52.751 | 47.341 | 18.842 | 0 | 0 | 50.251 | 33.146 | [5 empty] | 17.26 | 9.812 | 12 | 6.3864 | 5.9954 | 4.3198 | 4 | 1.9954 | 31.2447
2006-04-05 | 4:33 | 0 | 17.225 | 0 | 5 | 0 | 58.133 | 58.803 | 47.514 | 48.431 | 37.603 | 26.262 | 0.76 | 1 | 0 | 56.763 | 52.742 | 47.194 | 18.806 | 0 | 0 | 50.242 | 33.089 | [5 empty] | 0 | 9.702 | 13 | 6.3751 | 5.9846 | 4.3193 | 4 | 1.9846 | 31.1311
2006-04-05 | 4:34 | 0 | 17.225 | 0 | 5 | 1 | 58.199 | 58.783 | 47.605 | 48.454 | 37.39 | 26.311 | 0.734 | 1 | 0 | 56.741 | 52.719 | 47.238 | 18.781 | 0 | 0 | 50.219 | 33.137 | [5 empty] | 0 | 9.745 | 14 | 6.3827 | 5.9918 | 4.3196 | 4 | 1.9918 | 31.2069
2006-04-05 | 4:35 | 0 | 17.195 | 0 | 6 | 0 | 58.149 | 58.822 | 47.6 | 48.38 | 37.478 | 26.451 | 0.729 | 1 | 0 | 56.782 | 52.67 | 47.143 | 18.728 | 0 | 0 | 50.191 | 33.084 | [5 empty] | 0 | 9.769 | 0 | 6.3841 | 5.9932 | 4.3197 | 4 | 1.9932 | 31.2214
2006-04-05 | 4:36 | 1 | 17.225 | 0 | 5 | 0 | 58.244 | 58.849 | 47.628 | 48.454 | 37.531 | 26.48 | 0.685 | 1 | 0 | 56.763 | 52.742 | 47.194 | 18.781 | 0 | 0 | 50.219 | 33.113 | [5 empty] | 17.225 | 9.79 | 1 | 6.3969 | 6.0054 | 4.3202 | 4 | 2.0054 | 31.3493
2006-04-05 | 4:37 | 0 | 17.25 | 0 | 5 | 0 | 58.199 | 58.849 | 47.584 | 48.478 | 37.885 | 26.407 | 0.634 | 0 | 0 | 56.763 | 52.674 | 47.215 | 18.781 | 0 | 0 | 50.219 | 33.137 | [5 empty] | 0 | 9.721 | 2 | 6.4118 | 6.0195 | 4.3208 | 4 | 2.0195 | 31.4969
2006-04-05 | 4:38 | 0 | 17.225 | 0 | 6 | 0 | 58.199 | 58.872 | 47.651 | 48.408 | 38.212 | 26.551 | 0.685 | 1 | 0 | 56.786 | 52.698 | 47.238 | 18.781 | 0 | 0 | 50.198 | 33.137 | [5 empty] | 0 | 9.791 | 3 | 6.3969 | 6.0054 | 4.3202 | 4 | 2.0054 | 31.3493
2006-04-05 | 4:39 | 0 | 17.172 | 1 | 5 | 0 | 58.149 | 58.822 | 47.556 | 48.541 | 37.715 | 26.328 | 0.654 | 1 | 0 | 56.713 | 52.623 | 47.187 | 18.728 | 0 | 0 | 50.17 | 33.084 | [5 empty] | 0 | 9.608 | 4 | 6.406 | 6.014 | 4.3206 | 4 | 2.014 | 31.4391
2006-04-05 | 4:40 | 1 | 17.22 | 0 | 5 | 0 | 58.194 | 58.756 | 47.6 | 48.426 | 37.736 | 26.328 | 0.755 | 1 | 0 | 56.713 | 52.646 | 47.187 | 18.776 | 0 | 0 | 50.17 | 33.084 | [5 empty] | 17.22 | 9.768 | 5 | 6.3765 | 5.986 | 4.3194 | 4 | 1.986 | 31.1456
2006-04-05 | 4:41 | 0 | 17.172 | 0 | 6 | 0 | 58.126 | 58.845 | 47.577 | 48.403 | 38.325 | 26.402 | 0.755 | 1 | 0 | 56.782 | 52.67 | 47.166 | 18.751 | 0 | 0 | 50.17 | 33.156 | [5 empty] | 0 | 9.723 | 6 | 6.3765 | 5.986 | 4.3194 | 4 | 1.986 | 31.1456
2006-04-05 | 4:42 | 0 | 17.177 | 0 | 5 | 0 | 58.11 | 58.849 | 47.651 | 48.454 | 38.119 | 26.407 | 0.66 | 0 | 0 | 56.741 | 52.674 | 47.147 | 18.759 | 0 | 0 | 50.198 | 33.113 | [5 empty] | 0 | 9.656 | 7 | 6.4042 | 6.0123 | 4.3205 | 4 | 2.0123 | 31.4217
2006-04-05 | 4:43 | 0 | 17.225 | 0 | 5 | 0 | 58.133 | 58.76 | 47.721 | 48.478 | 38.471 | 26.382 | 0.634 | 1 | 0 | 56.72 | 52.651 | 47.171 | 18.781 | 0 | 0 | 50.198 | 33.091 | [5 empty] | 0 | 9.655 | 8 | 6.4118 | 6.0195 | 4.3208 | 4 | 2.0195 | 31.4969
2006-04-05 | 4:44 | 1 | 17.2 | 0 | 6 | 0 | 58.199 | 58.872 | 47.675 | 48.475 | 37.741 | 26.404 | 0.657 | 1 | 0 | 56.763 | 52.695 | 47.192 | 18.779 | 0 | 0 | 50.195 | 33.113 | [5 empty] | 17.2 | 9.724 | 9 | 6.4051 | 6.0131 | 4.3205 | 4 | 2.0131 | 31.4304
2006-04-05 | 4:45 | 0 | 17.2 | 0 | 5 | 0 | 58.153 | 58.826 | 47.581 | 48.499 | 37.459 | 26.429 | 0.657 | 1 | 0 | 56.763 | 52.695 | 47.215 | 18.804 | 0 | 0 | 50.195 | 33.134 | [5 empty] | 0 | 9.654 | 10 | 6.4051 | 6.0131 | 4.3205 | 4 | 2.0131 | 31.4304
2006-04-05 | 4:46 | 0 | 17.255 | 0 | 6 | 0 | 58.228 | 58.856 | 47.705 | 48.599 | 37.772 | 26.34 | 0.714 | 1 | 0 | 56.747 | 52.658 | 47.222 | 18.912 | 0 | 0 | 50.205 | 33.213 | [5 empty] | 0 | 9.629 | 11 | 6.3885 | 5.9974 | 4.3199 | 4 | 1.9974 | 31.2651
2006-04-05 | 4:47 | 0 | 17.255 | 0 | 5 | 0 | 58.228 | 58.81 | 47.796 | 48.529 | 38.055 | 26.365 | 0.639 | 0 | 0 | 56.793 | 52.702 | 47.269 | 18.789 | 0 | 0 | 50.205 | 33.165 | [5 empty] | 0 | 9.699 | 12 | 6.4103 | 6.0181 | 4.3208 | 4 | 2.0181 | 31.4824
2006-04-05 | 4:48 | 1 | 17.175 | 1 | 5 | 0 | 58.153 | 58.803 | 47.719 | 48.499 | 36.825 | 26.429 | 0.479 | 1 | 0 | 56.763 | 52.672 | 47.124 | 18.804 | 0 | 0 | 50.219 | 33.113 | [5 empty] | 17.175 | 9.654 | 13 | 6.4569 | 6.0624 | 4.3226 | 4 | 2.0624 | 31.9411
2006-04-05 | 4:49 | 0 | 17.2 | 0 | 6 | 1 | 58.176 | 58.781 | 47.628 | 48.613 | 36.567 | 26.213 | 0.606 | 1 | 0 | 56.718 | 52.651 | 47.238 | 18.756 | 0 | 0 | 50.195 | 33.134 | [5 empty] | 0 | 9.563 | 14 | 6.4199 | 6.0273 | 4.3211 | 4 | 2.0273 | 31.5776
2006-04-05 | 4:50 | 0 | 17.2 | 0 | 5 | 0 | 58.153 | 58.826 | 47.605 | 48.522 | 36.473 | 26.429 | 0.479 | 1 | 0 | 56.741 | 52.651 | 47.147 | 18.779 | 0 | 0 | 50.174 | 33.113 | [5 empty] | 0 | 9.631 | 0 | 6.4569 | 6.0624 | 4.3226 | 4 | 2.0624 | 31.9411
2006-04-05 | 4:51 | 0 | 17.2 | 0 | 5 | 0 | 58.222 | 58.803 | 47.742 | 48.499 | 36.567 | 26.358 | 0.528 | 0 | 0 | 56.697 | 52.604 | 47.192 | 18.779 | 0 | 0 | 50.174 | 33.158 | [5 empty] | 0 | 9.723 | 1 | 6.4426 | 6.0488 | 4.3221 | 4 | 2.0488 | 31.8014
2006-04-05 | 4:52 | 1 | 17.2 | 0 | 6 | 0 | 58.176 | 58.781 | 47.628 | 48.522 | 36.167 | 26.284 | 0.631 | 1 | 0 | 56.718 | 52.604 | 47.168 | 18.779 | 0 | 0 | 50.151 | 33.134 | [5 empty] | 17.2 | 9.654 | 2 | 6.4127 | 6.0203 | 4.3209 | 4 | 2.0203 | 31.5055
2006-04-05 | 4:53 | 0 | 17.2 | 0 | 5 | 0 | 58.199 | 58.781 | 47.675 | 48.545 | 36.285 | 26.284 | 0.428 | 1 | 0 | 56.697 | 52.604 | 47.168 | 18.779 | 0 | 0 | 50.151 | 33.158 | [5 empty] | 0 | 9.654 | 3 | 6.4718 | 6.0765 | 4.3232 | 4 | 2.0765 | 32.086
2006-04-05 | 4:54 | 0 | 17.223 | 0 | 5 | 0 | 58.199 | 58.872 | 47.719 | 48.522 | 36.143 | 26.237 | 0.657 | 1 | 0 | 56.718 | 52.604 | 47.124 | 18.779 | 0 | 0 | 50.151 | 33.23 | [5 empty] | 0 | 9.677 | 4 | 6.4051 | 6.0131 | 4.3205 | 4 | 2.0131 | 31.4304
2006-04-05 | 4:55 | 0 | 17.2 | 0 | 6 | 0 | 58.199 | 58.826 | 47.719 | 48.569 | 36.495 | 26.188 | 0.606 | 1 | 0 | 56.697 | 52.627 | 47.262 | 18.804 | 0 | 0 | 50.128 | 33.158 | [5 empty] | 0 | 9.63 | 5 | 6.4199 | 6.0273 | 4.3211 | 4 | 2.0273 | 31.5776
2006-04-05 | 4:56 | 1 | 17.17 | 0 | 5 | 0 | 58.149 | 58.799 | 47.647 | 48.471 | 36.514 | 26.328 | 0.423 | 0 | 0 | 56.713 | 52.623 | 47.164 | 18.749 | 0 | 0 | 50.123 | 33.106 | [5 empty] | 17.17 | 9.678 | 6 | 6.4732 | 6.0779 | 4.3233 | 4 | 2.0779 | 32.1001
2006-04-05 | 4:57 | 0 | 17.2 | 0 | 5 | 0 | 58.176 | 58.803 | 47.675 | 48.545 | 36.825 | 26.237 | 0.505 | 1 | 0 | 56.674 | 52.581 | 47.192 | 18.756 | 0 | 0 | 50.151 | 33.158 | [5 empty] | 0 | 9.631 | 7 | 6.4493 | 6.0552 | 4.3223 | 4 | 2.0552 | 31.8671
2006-04-05 | 4:58 | 0 | 17.2 | 1 | 6 | 0 | 58.199 | 58.826 | 47.651 | 48.569 | 36.495 | 26.358 | 0.479 | 1 | 0 | 56.674 | 52.581 | 47.124 | 18.756 | 0 | 0 | 50.128 | 33.158 | [5 empty] | 0 | 9.63 | 8 | 6.4569 | 6.0624 | 4.3226 | 4 | 2.0624 | 31.9411
2006-04-05 | 4:59 | 0 | 17.17 | 0 | 5 | 0 | 58.194 | 58.822 | 47.714 | 48.585 | 36.584 | 26.208 | 0.474 | 1 | 0 | 56.647 | 52.553 | 47.14 | 18.726 | 0 | 0 | 50.123 | 33.129 | [5 empty] | 0 | 9.609 | 9 | 6.4584 | 6.0638 | 4.3227 | 4 | 2.0638 | 31.9554
2006-04-05 | 5:00 | 1 | 17.17 | 0 | 6 | 0 | 58.149 | 58.753 | 47.761 | 48.471 | 36.397 | 26.208 | 0.549 | 1 | 0 | 56.67 | 52.553 | 47.096 | 18.726 | 0 | 0 | 50.123 | 33.106 | [5 empty] | 17.17 | 9.678 | 10 | 6.4365 | 6.043 | 4.3218 | 4 | 2.043 | 31.7413
2006-04-05 | 5:01 | 0 | 17.2 | 0 | 5 | 0 | 58.176 | 58.849 | 47.766 | 48.522 | 36.777 | 26.237 | 0.528 | 0 | 0 | 56.697 | 52.581 | 47.147 | 18.779 | 0 | 0 | 50.151 | 33.134 | [5 empty] | 0 | 9.654 | 11 | 6.4426 | 6.0488 | 4.3221 | 4 | 2.0488 | 31.8014
2006-04-05 | 5:02 | 0 | 17.17 | 0 | 5 | 0 | 58.126 | 58.776 | 47.738 | 48.585 | 36.232 | 26.159 | 0.497 | 1 | 0 | 56.647 | 52.576 | 47.164 | 18.749 | 0 | 0 | 50.123 | 33.106 | [5 empty] | 0 | 9.541 | 12 | 6.4517 | 6.0574 | 4.3224 | 4 | 2.0574 | 31.8899
2006-04-05 | 5:03 | 0 | 17.17 | 0 | 6 | 0 | 58.126 | 58.799 | 47.805 | 48.564 | 36.232 | 26.208 | 0.423 | 1 | 0 | 56.647 | 52.553 | 47.096 | 18.749 | 0 | 0 | 50.123 | 33.106 | [5 empty] | 0 | 9.562 | 13 | 6.4732 | 6.0779 | 4.3233 | 4 | 2.0779 | 32.1001
2006-04-05 | 5:04 | 1 | 17.16 | 0 | 5 | 1 | 58.185 | 58.79 | 47.775 | 48.555 | 36.198 | 26.149 | 0.387 | 1 | 0 | 56.661 | 52.543 | 47.224 | 18.764 | 0 | 0 | 50.114 | 33.098 | [5 empty] | 17.16 | 9.63 | 14 | 6.4837 | 6.0879 | 4.3237 | 4 | 2.0879 | 32.2019
2006-04-05 | 5:05 | 0 | 17.16 | 0 | 5 | 0 | 58.139 | 58.924 | 47.775 | 48.599 | 36.387 | 26.245 | 0.438 | 1 | 0 | 56.661 | 52.59 | 47.063 | 18.764 | 0 | 0 | 50.114 | 33.027 | [5 empty] | 0 | 9.54 | 0 | 6.4689 | 6.0738 | 4.3231 | 4 | 2.0738 | 32.0576
2006-04-05 | 5:06 | 0 | 17.155 | 0 | 6 | 0 | 58.135 | 58.719 | 47.861 | 48.55 | 36.899 | 26.24 | 0.459 | 0 | 0 | 56.633 | 52.539 | 47.082 | 18.734 | 0 | 0 | 50.109 | 33.022 | [5 empty] | 0 | 9.585 | 1 | 6.4627 | 6.0679 | 4.3229 | 4 | 2.0679 | 31.998
2006-04-05 | 5:07 | 0 | 17.208 | 1 | 5 | 0 | 58.185 | 58.79 | 47.752 | 48.692 | 36.928 | 26.149 | 0.338 | 1 | 0 | 56.638 | 52.543 | 47.178 | 18.764 | 0 | 0 | 50.114 | 33.051 | [5 empty] | 0 | 9.493 | 2 | 6.498 | 6.1014 | 4.3243 | 4 | 2.1014 | 32.3399
2006-04-05 | 5:08 | 1 | 17.177 | 0 | 5 | 0 | 58.135 | 58.74 | 47.7 | 48.55 | 37.134 | 26.12 | 0.255 | 1 | 0 | 56.61 | 52.515 | 47.126 | 18.734 | 0 | 0 | 50.109 | 33.091 | [5 empty] | 17.177 | 9.585 | 3 | 6.5221 | 6.1244 | 4.3253 | 4 | 2.1244 | 32.5724
2006-04-05 | 5:09 | 0 | 17.155 | 0 | 6 | 0 | 58.135 | 58.74 | 47.791 | 48.571 | 36.993 | 26.313 | 0.356 | 1 | 0 | 56.656 | 52.539 | 47.105 | 18.711 | 0 | 0 | 50.132 | 33.115 | [5 empty] | 0 | 9.564 | 4 | 6.4927 | 6.0965 | 4.3241 | 4 | 2.0965 | 32.2893
2006-04-05 | 5:10 | 0 | 17.177 | 0 | 5 | 0 | 58.158 | 58.808 | 47.677 | 48.55 | 36.899 | 26.24 | 0.33 | 1 | 0 | 56.633 | 52.515 | 47.196 | 18.734 | 0 | 0 | 50.109 | 33.115 | [5 empty] | 0 | 9.608 | 5 | 6.5003 | 6.1037 | 4.3244 | 4 | 2.1037 | 32.3624
2006-04-05 | 5:11 | 0 | 17.155 | 0 | 6 | 0 | 58.18 | 58.808 | 47.654 | 48.641 | 36.734 | 26.169 | 0.407 | 0 | 0 | 56.61 | 52.492 | 47.105 | 18.759 | 0 | 0 | 50.109 | 33.091 | [5 empty] | 0 | 9.539 | 6 | 6.4779 | 6.0823 | 4.3235 | 4 | 2.0823 | 32.1454
2006-04-05 | 5:12 | 1 | 17.155 | 0 | 5 | 0 | 58.158 | 58.785 | 47.677 | 48.618 | 36.758 | 26.24 | 0.281 | 1 | 0 | 56.588 | 52.539 | 47.173 | 18.734 | 0 | 0 | 50.062 | 33.046 | [5 empty] | 17.155 | 9.54 | 7 | 6.5146 | 6.1172 | 4.325 | 4 | 2.1172 | 32.4997
2006-04-05 | 5:13 | 0 | 17.13 | 0 | 5 | 0 | 58.089 | 58.897 | 47.747 | 48.688 | 36.782 | 26.264 | 0.433 | 1 | 0 | 56.699 | 52.609 | 47.196 | 18.734 | 0 | 0 | 50.086 | 33.07 | [5 empty] | 0 | 9.401 | 8 | 6.4703 | 6.0751 | 4.3232 | 4 | 2.0751 | 32.0718
2006-04-05 | 5:14 | 0 | 17.155 | 0 | 6 | 0 | 58.112 | 58.808 | 47.7 | 48.571 | 37.088 | 26.24 | 0.281 | 1 | 0 | 56.633 | 52.539 | 47.082 | 18.734 | 0 | 0 | 50.109 | 33.07 | [5 empty] | 0 | 9.541 | 9 | 6.5146 | 6.1172 | 4.325 | 4 | 2.1172 | 32.4997
2006-04-05 | 5:15 | 0 | 17.155 | 0 | 5 | 0 | 58.089 | 58.785 | 47.677 | 48.688 | 36.851 | 26.12 | 0.229 | 1 | 0 | 56.61 | 52.515 | 47.105 | 18.759 | 0 | 0 | 50.109 | 33.07 | [5 empty] | 0 | 9.401 | 10 | 6.5297 | 6.1316 | 4.3256 | 4 | 2.1316 | 32.6448
2006-04-05 | 5:16 | 1 | 17.155 | 0 | 6 | 0 | 58.135 | 58.719 | 47.724 | 48.594 | 36.524 | 26.24 | 0.407 | 0 | 0 | 56.61 | 52.492 | 47.035 | 18.734 | 0 | 0 | 50.086 | 33.091 | [5 empty] | 17.155 | 9.541 | 11 | 6.4779 | 6.0823 | 4.3235 | 4 | 2.0823 | 32.1454
2006-04-05 | 5:17 | 0 | 17.155 | 1 | 5 | 0 | 58.135 | 58.785 | 47.791 | 48.688 | 36.452 | 26.215 | 0.356 | 1 | 0 | 56.61 | 52.492 | 47.15 | 18.734 | 0 | 0 | 50.062 | 33.091 | [5 empty] | 0 | 9.447 | 12 | 6.4927 | 6.0965 | 4.3241 | 4 | 2.0965 | 32.2893
2006-04-05 | 5:18 | 0 | 17.145 | 0 | 6 | 0 | 58.128 | 58.71 | 47.784 | 48.52 | 37.057 | 26.184 | 0.273 | 1 | 0 | 56.581 | 52.441 | 47.028 | 18.726 | 0 | 0 | 50.055 | 33.06 | [5 empty] | 0 | 9.608 | 13 | 6.5169 | 6.1194 | 4.3251 | 4 | 2.1194 | 32.5221
2006-04-05 | 5:19 | 0 | 17.177 | 0 | 5 | 1 | 58.158 | 58.831 | 47.906 | 48.641 | 36.617 | 26.336 | 0.381 | 1 | 0 | 56.633 | 52.492 | 47.059 | 18.784 | 0 | 0 | 50.086 | 33.091 | [5 empty] | 0 | 9.517 | 14 | 6.4855 | 6.0895 | 4.3238 | 4 | 2.0895 | 32.2189
2006-04-05 | 5:20 | 1 | 17.155 | 0 | 5 | 0 | 58.135 | 58.808 | 47.885 | 48.688 | 36.593 | 26.215 | 0.33 | 0 | 0 | 56.588 | 52.515 | 47.173 | 18.784 | 0 | 0 | 50.062 | 33.07 | [5 empty] | 17.155 | 9.447 | 0 | 6.5003 | 6.1037 | 4.3244 | 4 | 2.1037 | 32.3624
2006-04-05 | 5:21 | 0 | 17.145 | 0 | 6 | 0 | 58.082 | 58.733 | 47.992 | 48.725 | 36.775 | 26.353 | 0.551 | 1 | 0 | 56.558 | 52.532 | 47.28 | 18.776 | 0 | 0 | 50.032 | 33.015 | [5 empty] | 0 | 9.357 | 1 | 6.4359 | 6.0425 | 4.6075 | 4.2857 | 1.7568 | 27.2962
2006-04-05 | 5:22 | 0 | 17.155 | 0 | 5 | 0 | 58.224 | 58.854 | 47.906 | 48.664 | 37.205 | 26.289 | 0.482 | 1 | 0 | 56.588 | 52.471 | 47.15 | 18.784 | 0 | 0 | 50.062 | 33.091 | [5 empty] | 0 | 9.56 | 2 | 6.456 | 6.0616 | 4.6083 | 4.2857 | 1.7759 | 27.5071
2006-04-05 | 5:23 | 0 | 17.122 | 0 | 6 | 0 | 58.082 | 58.778 | 47.717 | 48.611 | 36.938 | 26.161 | 0.5 | 1 | 0 | 56.558 | 52.441 | 47.143 | 18.751 | 0 | 0 | 50.041 | 33.024 | [5 empty] | 0 | 9.471 | 3 | 6.4508 | 6.0566 | 4.6081 | 4.2857 | 1.7709 | 27.4522
2006-04-05 | 5:24 | 1 | 17.112 | 0 | 5 | 0 | 58.05 | 58.701 | 47.705 | 48.531 | 36.763 | 26.272 | 0.567 | 1 | 0 | 56.592 | 52.429 | 47.04 | 18.668 | 0 | 0 | 50.02 | 33.051 | [5 empty] | 17.112 | 9.519 | 4 | 6.4313 | 6.0381 | 4.6073 | 4.2857 | 1.7523 | 27.2471
2006-04-05 | 5:25 | 0 | 17.127 | 0 | 6 | 0 | 57.975 | 58.625 | 47.745 | 48.524 | 36.969 | 26.166 | 0.533 | 0 | 0 | 56.54 | 52.399 | 47.01 | 18.683 | 0 | 0 | 49.99 | 32.996 | [5 empty] | 0 | 9.451 | 5 | 6.4412 | 6.0475 | 4.6077 | 4.2857 | 1.7618 | 27.3513
2006-04-05 | 5:26 | 0 | 17.079 | 1 | 5 | 0 | 58.064 | 58.714 | 47.745 | 48.501 | 37.485 | 26.166 | 0.407 | 1 | 0 | 56.496 | 52.399 | 46.965 | 18.683 | 0 | 0 | 49.99 | 32.95 | [5 empty] | 0 | 9.563 | 6 | 6.4779 | 6.0823 | 4.6092 | 4.2857 | 1.7966 | 27.7348
2006-04-05 | 5:27 | 0 | 17.104 | 0 | 6 | 0 | 58.11 | 58.714 | 47.789 | 48.501 | 38.26 | 26.24 | 0.433 | 1 | 0 | 56.496 | 52.375 | 47.033 | 18.708 | 0 | 0 | 49.99 | 32.996 | [5 empty] | 0 | 9.609 | 7 | 6.4703 | 6.0751 | 4.6089 | 4.2857 | 1.7894 | 27.656
2006-04-05 | 5:28 | 1 | 17.104 | 0 | 5 | 0 | 58.155 | 58.76 | 47.607 | 48.501 | 37.555 | 26.166 | 0.456 | 1 | 0 | 56.517 | 52.399 | 47.103 | 18.683 | 0 | 0 | 49.99 | 32.996 | [5 empty] | 17.104 | 9.654 | 8 | 6.4636 | 6.0688 | 4.6086 | 4.2857 | 1.7831 | 27.5862
2006-04-05 | 5:29 | 0 | 17.104 | 0 | 6 | 0 | 58.176 | 58.806 | 47.721 | 48.478 | 37.203 | 26.095 | 0.456 | 1 | 0 | 56.517 | 52.399 | 46.986 | 18.708 | 0 | 0 | 49.99 | 32.996 | [5 empty] | 0 | 9.698 | 9 | 6.4636 | 6.0688 | 4.6086 | 4.2857 | 1.7831 | 27.5862
2006-04-05 | 5:30 | 0 | 17.104 | 0 | 5 | 0 | 58.087 | 58.714 | 47.63 | 48.524 | 37.509 | 26.191 | 0.433 | 0 | 0 | 56.54 | 52.399 | 46.986 | 18.658 | 0 | 0 | 49.99 | 33.019 | [5 empty] | 0 | 9.563 | 10 | 6.4703 | 6.0751 | 4.6089 | 4.2857 | 1.7894 | 27.656
2006-04-05 | 5:31 | 0 | 17.104 | 0 | 6 | 0 | 58.064 | 58.76 | 47.675 | 48.524 | 37.555 | 26.071 | 0.381 | 1 | 0 | 56.496 | 52.399 | 47.01 | 18.683 | 0 | 0 | 49.99 | 33.043 | [5 empty] | 0 | 9.54 | 11 | 6.4855 | 6.0895 | 4.6095 | 4.2857 | 1.8038 | 27.8134
2006-04-05 | 5:32 | 1 | 17.197 | 0 | 5 | 0 | 58.105 | 58.733 | 47.623 | 48.587 | 37.222 | 26.017 | 0.376 | 1 | 0 | 56.446 | 52.324 | 46.958 | 18.653 | 0 | 0 | 49.962 | 32.991 | [5 empty] | 17.197 | 9.518 | 12 | 6.4869 | 6.0909 | 4.6096 | 4.2857 | 1.8052 | 27.8285
2006-04-05 | 5:33 | 0 | 17.104 | 0 | 6 | 1 | 58.155 | 58.737 | 47.651 | 48.478 | 37.72 | 26.095 | 0.533 | 1 | 0 | 56.496 | 52.352 | 47.08 | 18.658 | 0 | 0 | 49.969 | 33.019 | [5 empty] | 0 | 9.677 | 13 | 6.4412 | 6.0475 | 4.6077 | 4.2857 | 1.7618 | 27.3513
2006-04-05 | 5:34 | 0 | 17.104 | 0 | 5 | 0 | 58.133 | 58.806 | 47.63 | 48.478 | 38.33 | 26.142 | 0.482 | 0 | 0 | 56.496 | 52.375 | 47.103 | 18.683 | 0 | 0 | 49.946 | 33.019 | [5 empty] | 0 | 9.655 | 0 | 6.456 | 6.0616 | 4.6083 | 4.2857 | 1.7759 | 27.5071
2006-04-05 | 5:35 | 0 | 17.049 | 1 | 6 | 0 | 58.128 | 58.733 | 47.647 | 48.517 | 37.925 | 26.137 | 0.477 | 1 | 0 | 56.446 | 52.303 | 47.005 | 18.653 | 0 | 0 | 49.941 | 32.991 | [5 empty] | 0 | 9.611 | 1 | 6.4575 | 6.063 | 4.3227 | 4 | 2.063 | 31.9468
2006-04-05 | 5:36 | 1 | 17.079 | 0 | 5 | 0 | 58.133 | 58.783 | 47.651 | 48.524 | 38.071 | 26.142 | 0.456 | 1 | 0 | 56.474 | 52.352 | 47.01 | 18.708 | 0 | 0 | 49.969 | 33.019 | [5 empty] | 17.079 | 9.609 | 2 | 6.4636 | 6.0688 | 4.3229 | 4 | 2.0688 | 32.0065
2006-04-05 | 5:37 | 0 | 17.074 | 0 | 6 | 0 | 58.149 | 58.733 | 47.647 | 48.517 | 38.655 | 26.112 | 0.451 | 1 | 0 | 56.512 | 52.324 | 46.982 | 18.678 | 0 | 0 | 49.962 | 32.991 | [5 empty] | 0 | 9.632 | 3 | 6.4651 | 6.0702 | 4.323 | 4 | 2.0702 | 32.0207
2006-04-05 | 5:38 | 0 | 17.074 | 0 | 5 | 0 | 58.149 | 58.756 | 47.579 | 48.587 | 38.067 | 26.112 | 0.425 | 1 | 0 | 56.469 | 52.324 | 47.052 | 18.678 | 0 | 0 | 49.962 | 32.991 | [5 empty] | 0 | 9.562 | 4 | 6.4726 | 6.0774 | 4.3233 | 4 | 2.0774 | 32.0945
2006-04-05 | 5:39 | 0 | 17.147 | 0 | 6 | 0 | 58.105 | 58.778 | 47.623 | 48.517 | 37.667 | 26.137 | 0.299 | 0 | 0 | 56.446 | 52.324 | 46.914 | 18.703 | 0 | 0 | 49.941 | 32.943 | [5 empty] | 0 | 9.588 | 5 | 6.5093 | 6.1122 | 4.3248 | 4 | 2.1122 | 32.4494
2006-04-05 | 5:40 | 1 | 17.074 | 0 | 5 | 0 | 58.105 | 58.756 | 47.602 | 48.541 | 38.583 | 26.112 | 0.425 | 1 | 0 | 56.446 | 52.303 | 46.958 | 18.678 | 0 | 0 | 49.941 | 32.967 | [5 empty] | 17.074 | 9.564 | 6 | 6.4726 | 6.0774 | 4.3233 | 4 | 2.0774 | 32.0945
2006-04-05 | 5:41 | 0 | 17.074 | 0 | 6 | 0 | 58.149 | 58.799 | 47.647 | 48.496 | 37.832 | 26.211 | 0.477 | 1 | 0 | 56.469 | 52.324 | 46.891 | 18.678 | 0 | 0 | 49.962 | 32.943 | [5 empty] | 0 | 9.653 | 7 | 6.4575 | 6.063 | 4.3227 | 4 | 2.063 | 31.9468
2006-04-05 | 5:42 | 0 | 17.097 | 0 | 5 | 0 | 58.171 | 58.733 | 47.556 | 48.541 | 37.574 | 26.112 | 0.629 | 1 | 0 | 56.446 | 52.28 | 46.982 | 18.703 | 0 | 0 | 49.962 | 32.943 | [5 empty] | 0 | 9.63 | 8 | 6.4132 | 6.0209 | 4.3209 | 4 | 2.0209 | 31.5113
2006-04-05 | 5:43 | 0 | 17.024 | 0 | 6 | 0 | 58.128 | 58.778 | 47.623 | 48.541 | 37.598 | 26.137 | 0.603 | 0 | 0 | 56.423 | 52.303 | 46.958 | 18.703 | 0 | 0 | 49.918 | 32.967 | [5 empty] | 0 | 9.587 | 9 | 6.4208 | 6.0281 | 4.3212 | 4 | 2.0281 | 31.5862
2006-04-05 | 5:44 | 1 | 17.049 | 1 | 5 | 0 | 58.13 | 58.781 | 47.672 | 48.543 | 37.88 | 26.186 | 0.376 | 1 | 0 | 56.448 | 52.303 | 46.961 | 18.703 | 0 | 0 | 49.92 | 32.945 | [5 empty] | 17.049 | 9.587 | 10 | 6.4869 | 6.0909 | 4.3239 | 4 | 2.0909 | 32.233
2006-04-05 | 5:45 | 0 | 17.016 | 0 | 5 | 0 | 58.101 | 58.751 | 47.549 | 48.559 | 38.038 | 26.443 | 0.443 | 1 | 0 | 56.462 | 52.319 | 47.021 | 18.721 | 0 | 0 | 49.866 | 32.938 | [5 empty] | 0 | 9.542 | 11 | 6.4674 | 6.0724 | 4.3231 | 4 | 2.0724 | 32.0435
2006-04-05 | 5:46 | 0 | 17.074 | 0 | 6 | 0 | 58.13 | 58.781 | 47.74 | 48.657 | 38.114 | 26.451 | 0.502 | 1 | 0 | 56.448 | 52.282 | 46.984 | 18.703 | 0 | 0 | 49.92 | 33.015 | [5 empty] | 0 | 9.473 | 12 | 6.4502 | 6.056 | 4.3224 | 4 | 2.056 | 31.8756
2006-04-05 | 5:47 | 1 | 17.064 | 0 | 5 | 0 | 58.101 | 58.728 | 47.756 | 48.559 | 38.107 | 26.492 | 0.569 | 1 | 0 | 56.419 | 52.252 | 46.907 | 18.671 | 0 | 0 | 49.911 | 33.007 | [5 empty] | 17.064 | 9.542 | 13 | 6.4307 | 6.0375 | 4.3216 | 4 | 2.0375 | 31.6839
2006-04-05 | 5:48 | 0 | 17.042 | 0 | 9 | 1 | 56.485 | 58.772 | 47.938 | 49.225 | 45.049 | 26.348 | 0.518 | 0 | 0 | 56.419 | 52.296 | 49.866 | 18.696 | 0 | 0 | 49.89 | 32.984 | [5 empty] | 0 | 7.26 | 14 | 6.4456 | 6.0516 | 4.3222 | 4 | 2.0516 | 31.8299
2006-04-05 | 5:49 | 1 | 17.074 | 0 | 15 | 0 | 63.577 | 58.532 | 48.223 | 54.597 | 54.551 | 26.38 | 0.502 | 1 | 0 | 61.718 | 52.303 | 54.665 | 18.728 | 0 | 0 | 49.92 | 33.273 | [5 empty] | 17.074 | 8.98 | 0 | 6.4502 | 6.056 | 4.3224 | 4 | 2.056 | 31.8756
2006-04-05 | 5:50 | 0 | 17.064 | 0 | 15 | 0 | 68.505 | 58.235 | 49.292 | 59.579 | 55.048 | 26.25 | 0.569 | 1 | 0 | 66.843 | 52.387 | 59.49 | 18.721 | 0 | 0 | 49.89 | 36.134 | [5 empty] | 0 | 8.926 | 1 | 6.4307 | 6.0375 | 8.893 | 8.5714 | -2.5339 | -39.4036
2006-04-05 | 5:51 | 1 | 17.074 | 1 | 15 | 0 | 70.446 | 58.016 | 50.814 | 62.188 | 54.896 | 26.211 | 0.629 | 1 | 0 | 69.304 | 52.81 | 62.053 | 18.728 | 0 | 0 | 49.941 | 39.361 | [5 empty] | 17.074 | 8.258 | 2 | 6.4132 | 6.0209 | 8.8923 | 8.5714 | -2.5505 | -39.7699
2006-04-05 | 5:52 | 1 | 17.064 | 0 | 15 | 0 | 70.967 | 57.697 | 52.158 | 63.482 | 55.69 | 26.299 | 0.443 | 0 | 0 | 70.066 | 53.307 | 63.256 | 18.646 | 0 | 0 | 49.981 | 41.585 | [5 empty] | 17.064 | 7.485 | 3 | 6.4674 | 6.0724 | 8.8945 | 8.5714 | -2.4991 | -38.6407
2006-04-05 | 5:53 | 0 | 17.016 | 0 | 15 | 0 | 71.032 | 57.562 | 53.076 | 64.267 | 55.575 | 26.394 | 0.647 | 0 | 0 | 70.33 | 53.993 | 64.086 | 18.721 | 0 | 0 | 50.142 | 43.255 | [5 empty] | 0 | 6.765 | 4 | 6.408 | 6.0159 | 8.8921 | 8.5714 | -2.5555 | -39.8802
2006-04-05 | 5:54 | 1 | 17.074 | 0 | 15 | 0 | 71.039 | 57.3 | 53.932 | 64.878 | 55.377 | 26.451 | 0.577 | 1 | 0 | 70.446 | 54.574 | 64.655 | 18.728 | 0 | 0 | 50.354 | 44.484 | [5 empty] | 17.074 | 6.161 | 5 | 6.4284 | 6.0353 | 8.8929 | 8.5714 | -2.5361 | -39.4523
2006-04-05 | 5:55 | 0 | 17.011 | 0 | 15 | 1 | 71.005 | 57.085 | 54.562 | 65.248 | 55.295 | 26.318 | 0.59 | 0 | 1 | 70.477 | 55.02 | 65.09 | 18.666 | 0 | 0 | 50.548 | 45.411 | [5 empty] | 0 | 5.757 | 6 | 6.4246 | 6.0317 | 8.8928 | 8.5714 | -2.5397 | -39.5315
2006-04-05 | 5:56 | 0 | 17.016 | 0 | 12 | 0 | 70.99 | 63.278 | 52.021 | 65.7 | 49.339 | 26.25 | 0.67 | 0 | 0 | 70.439 | 55.575 | 65.499 | 18.721 | 0 | 0 | 50.828 | 46.127 | [5 empty] | 0 | 5.29 | 0 | 6.4013 | 6.0095 | 8.8918 | 8.5714 | -2.5619 | -40.0213
2006-04-05 | 5:57 | 1 | 17.064 | 1 | 5 | 0 | 67.958 | 70.726 | 46.083 | 51.264 | 40.975 | 26.419 | 0.647 | 0 | 0 | 69.232 | 56.012 | 64.333 | 18.671 | 0 | 0 | 51.103 | 45.852 | [5 empty] | 17.064 | 16.694 | 1 | 6.408 | 6.0159 | 3.8501 | 3.5294 | 2.4865 | 38.8031
2006-04-05 | 5:58 | 0 | 17.042 | 0 | 5 | 0 | 51.334 | 59.132 | 44.147 | 45.899 | 32.201 | 26.348 | 0.621 | 0 | 0 | 67.649 | 56.373 | 61.462 | 18.746 | 0 | 0 | 51.241 | 45.371 | [5 empty] | 0 | 5.435 | 2 | 6.4156 | 6.0231 | 3.8504 | 3.5294 | 2.4937 | 38.8695
2006-04-05 | 5:59 | 0 | 17.042 | 0 | 5 | 0 | 46.426 | 49.017 | 44.195 | 44.522 | 27.311 | 26.37 | 0.647 | 1 | 0 | 66.396 | 56.62 | 58.728 | 18.746 | 0 | 0 | 51.334 | 44.89 | [5 empty] | 0 | 1.904 | 3 | 6.408 | 6.0159 | 3.8501 | 3.5294 | 2.4865 | 38.8031
2006-04-05 | 6:00 | 0 | 17.011 | 0 | 5 | 0 | 45.32 | 46.214 | 44.025 | 45.068 | 21.836 | 26.39 | 0.894 | 0 | 0 | 65.494 | 56.839 | 56.727 | 18.691 | 0 | 0 | 51.397 | 44.401 | [5 empty] | 0 | 0.252 | 4 | 6.3361 | 5.9475 | 3.8472 | 3.5294 | 2.4181 | 38.1645
2006-04-05 | 6:01 | 0 | 16.986 | 0 | 6 | 0 | 45.275 | 46.099 | 42.827 | 44.236 | 18.691 | 26.076 | 0.691 | 0 | 0 | 64.664 | 56.907 | 55.228 | 18.764 | 0 | 0 | 51.442 | 43.932 | [5 empty] | 0 | 1.039 | 5 | 6.3952 | 6.0037 | 3.8496 | 3.5294 | 2.4743 | 38.6904
2006-04-05 | 6:02 | 0 | 17.016 | 0 | 5 | 0 | 44.054 | 45.462 | 41.867 | 42.996 | 17.461 | 26.105 | 0.647 | 0 | 0 | 64.109 | 56.957 | 54.04 | 18.769 | 0 | 0 | 51.54 | 43.489 | [5 empty] | 0 | 1.058 | 6 | 6.408 | 6.0159 | 3.8501 | 3.5294 | 2.4865 | 38.8031
2006-04-05 | 6:03 | 0 | 17.011 | 0 | 6 | 0 | 42.874 | 44.025 | 41.628 | 42.334 | 15.827 | 26.125 | 0.665 | 0 | 0 | 63.723 | 56.973 | 53.048 | 18.716 | 0 | 0 | 51.559 | 43.061 | [5 empty] | 0 | 0.54 | 7 | 6.4028 | 6.0109 | 3.8499 | 3.5294 | 2.4815 | 38.757
2006-04-05 | 6:04 | 0 | 16.969 | 0 | 5 | 0 | 42.312 | 43.09 | 40.973 | 41.82 | 14.475 | 26.105 | 0.824 | 0 | 0 | 63.32 | 56.998 | 52.249 | 18.696 | 0 | 0 | 51.561 | 42.595 | [5 empty] | 0 | 0.492 | 8 | 6.3565 | 5.9669 | 3.848 | 3.5294 | 2.4375 | 38.3469
2006-04-05 | 6:05 | 0 | 16.944 | 0 | 6 | 0 | 41.561 | 42.549 | 39.822 | 40.856 | 12.426 | 26.058 | 0.776 | 0 | 0 | 63.007 | 57.065 | 51.629 | 18.721 | 0 | 0 | 51.584 | 42.219 | [5 empty] | 0 | 0.705 | 9 | 6.3704 | 5.9802 | 3.8486 | 3.5294 | 2.4508 | 38.4714
2006-04-05 | 6:06 | 0 | 16.999 | 0 | 6 | 0 | 40.581 | 41.614 | 39.052 | 39.851 | 11.518 | 25.87 | 1.033 | 0 | 0 | 62.697 | 57.049 | 51.337 | 18.701 | 0 | 0 | 51.633 | 41.896 | [5 empty] | 0 | 0.73 | 10 | 6.2956 | 5.9091 | 3.8455 | 3.5294 | 2.3797 | 37.7987
2006-04-05 | 6:07 | 0 | 16.969 | 0 | 5 | 0 | 41.162 | 40.621 | 38.624 | 39.141 | 27.817 | 25.84 | 0.928 | 0 | 0 | 62.423 | 57.044 | 51.057 | 18.696 | 0 | 0 | 51.629 | 41.561 | [5 empty] | 0 | 2.021 | 11 | 6.3262 | 5.9381 | 3.8468 | 3.5294 | 2.4087 | 38.0755
2006-04-05 | 6:08 | 0 | 16.999 | 0 | 6 | 0 | 52.415 | 48.699 | 37.736 | 38.488 | 36.349 | 25.725 | 0.958 | 0 | 0 | 62.226 | 57.115 | 50.877 | 18.726 | 0 | 0 | 51.68 | 41.332 | [5 empty] | 0 | 13.927 | 12 | 6.3174 | 5.9298 | 3.8464 | 3.5294 | 2.4004 | 37.9967
2006-04-05 | 6:09 | 1 | 16.969 | 1 | 6 | 0 | 55.368 | 54.817 | 37.119 | 37.636 | 37.894 | 25.696 | 1.079 | 0 | 0 | 62.021 | 57.087 | 50.69 | 18.696 | 0 | 0 | 51.652 | 41.021 | [5 empty] | 16.969 | 17.732 | 13 | 6.2822 | 5.8963 | 3.845 | 3.5294 | 2.3669 | 37.6767
2006-04-05 | 6:10 | 0 | 16.944 | 0 | 6 | 0 | 56.706 | 56.706 | 37.801 | 37.614 | 38.389 | 25.6 | 0.951 | 2 | 0 | 61.886 | 57.11 | 50.506 | 18.671 | 0 | 0 | 51.652 | 40.714 | [5 empty] | 0 | 19.092 | 14 | 6.3195 | 5.9318 | 3.8465 | 3.5294 | 2.4024 | 38.0151
2006-04-05 | 6:11 | 1 | 16.939 | 0 | 5 | 0 | 57.375 | 57.688 | 39.277 | 39.112 | 39.629 | 25.571 | 0.92 | 2 | 0 | 61.724 | 57.151 | 50.455 | 18.716 | 0 | 0 | 51.624 | 40.475 | [5 empty] | 16.939 | 18.263 | 15 | 6.3285 | 5.9403 | 3.8469 | 3.5294 | 2.4109 | 38.0964
2006-04-05 | 6:12 | 0 | 16.944 | 0 | 6 | 1 | 57.961 | 58.343 | 40.456 | 40.669 | 40.762 | 25.575 | 1.128 | 2 | 0 | 61.64 | 57.156 | 50.277 | 18.746 | 0 | 0 | 51.675 | 40.246 | [5 empty] | 0 | 17.292 | 16 | 6.2679 | 5.8828 | 3.8444 | 3.5294 | 2.3534 | 37.546
2006-04-05 | 6:13 | 1 | 16.969 | 0 | 5 | 0 | 58.187 | 58.815 | 41.702 | 41.937 | 41.726 | 25.575 | 1.103 | 2 | 0 | 61.549 | 57.156 | 50.277 | 18.746 | 0 | 0 | 51.675 | 40.011 | [5 empty] | 16.969 | 16.25 | 0 | 6.2752 | 5.8897 | 3.8447 | 3.5294 | 2.3603 | 37.6128
2006-04-05 | 6:14 | 0 | 17.067 | 0 | 6 | 0 | 58.5 | 58.815 | 42.76 | 43.183 | 42.595 | 25.455 | 1.255 | 1 | 0 | 61.437 | 57.179 | 50.3 | 18.721 | 0 | 0 | 51.675 | 39.846 | [5 empty] | 0 | 15.317 | 1 | 6.2309 | 5.8476 | 5.768 | 5.4545 | 0.39307 | 6.3084
2006-04-05 | 6:15 | 0 | 16.961 | 0 | 6 | 0 | 58.226 | 58.899 | 43.623 | 44.07 | 43.365 | 25.499 | 1.072 | 1 | 0 | 61.343 | 57.106 | 50.408 | 18.691 | 0 | 0 | 51.671 | 39.629 | [5 empty] | 0 | 14.156 | 2 | 6.2842 | 5.8983 | 5.7702 | 5.4545 | 0.44372 | 7.0609
2006-04-05 | 6:16 | 1 | 16.969 | 0 | 5 | 0 | 58.276 | 58.993 | 44.451 | 44.979 | 43.441 | 25.553 | 1.332 | 2 | 0 | 61.279 | 57.156 | 50.368 | 18.696 | 0 | 0 | 51.722 | 39.447 | [5 empty] | 16.969 | 13.297 | 3 | 6.2085 | 5.8263 | 5.7671 | 5.4545 | 0.37176 | 5.9878
2006-04-05 | 6:17 | 0 | 16.944 | 0 | 6 | 0 | 58.343 | 59.016 | 45.163 | 45.92 | 43.841 | 25.553 | 1.231 | 1 | 0 | 61.168 | 57.179 | 50.392 | 18.771 | 0 | 0 | 51.722 | 39.33 | [5 empty] | 0 | 12.423 | 4 | 6.2379 | 5.8543 | 5.7683 | 5.4545 | 0.39971 | 6.4078
2006-04-05 | 6:18 | 0 | 16.944 | 1 | 6 | 0 | 58.276 | 59.061 | 45.6 | 46.494 | 43.7 | 25.575 | 1.306 | 1 | 0 | 61.079 | 57.179 | 50.436 | 18.746 | 0 | 0 | 51.722 | 39.117 | [5 empty] | 0 | 11.782 | 5 | 6.2161 | 5.8335 | 5.7674 | 5.4545 | 0.37895 | 6.0963
2006-04-05 | 6:19 | 1 | 16.944 | 0 | 6 | 0 | 58.187 | 58.904 | 45.873 | 46.86 | 43.63 | 25.6 | 1.255 | 1 | 0 | 60.99 | 57.156 | 50.553 | 18.746 | 0 | 0 | 51.722 | 38.999 | [5 empty] | 16.944 | 11.327 | 6 | 6.2309 | 5.8476 | 5.768 | 5.4545 | 0.39307 | 6.3084
2006-04-05 | 6:20 | 0 | 16.939 | 0 | 5 | 0 | 58.069 | 58.787 | 46.006 | 46.993 | 42.965 | 25.74 | 1.224 | 1 | 0 | 60.917 | 57.151 | 50.455 | 18.716 | 0 | 0 | 51.694 | 38.806 | [5 empty] | 0 | 11.076 | 7 | 6.24 | 5.8562 | 5.7684 | 5.4545 | 0.40165 | 6.4367
2006-04-05 | 6:21 | 0 | 16.939 | 0 | 6 | 0 | 58.048 | 58.742 | 46.167 | 47.152 | 43.836 | 25.62 | 1.275 | 1 | 0 | 60.782 | 57.128 | 50.546 | 18.716 | 0 | 0 | 51.694 | 38.643 | [5 empty] | 0 | 10.896 | 8 | 6.2251 | 5.8421 | 5.7678 | 5.4545 | 0.38753 | 6.2253
2006-04-05 | 6:22 | 1 | 16.939 | 0 | 6 | 0 | 57.822 | 58.63 | 46.372 | 47.245 | 43.106 | 25.764 | 1.453 | 1 | 0 | 60.693 | 57.128 | 50.569 | 18.766 | 0 | 0 | 51.694 | 38.502 | [5 empty] | 16.939 | 10.577 | 9 | 6.1733 | 5.7928 | 5.7657 | 5.4545 | 0.33826 | 5.4795
2006-04-05 | 6:23 | 0 | 16.944 | 0 | 5 | 1 | 57.806 | 58.477 | 46.379 | 47.273 | 42.853 | 25.84 | 1.332 | 1 | 0 | 60.675 | 57.156 | 50.711 | 18.746 | 0 | 0 | 51.722 | 38.389 | [5 empty] | 0 | 10.533 | 10 | 6.2085 | 5.8263 | 5.7671 | 5.4545 | 0.37176 | 5.9878
2006-04-05 | 6:24 | 0 | 16.979 | 0 | 6 | 0 | 57.929 | 58.511 | 46.482 | 47.376 | 43.477 | 25.973 | 1.497 | 0 | 0 | 60.64 | 57.188 | 50.585 | 18.759 | 0 | 0 | 51.734 | 38.236 | [5 empty] | 0 | 10.553 | 0 | 6.1605 | 5.7806 | 5.7652 | 5.4545 | 0.32608 | 5.2932
2006-04-05 | 6:25 | 0 | 16.979 | 0 | 6 | 0 | 57.884 | 58.646 | 46.321 | 47.329 | 42.982 | 25.902 | 1.471 | 1 | 0 | 60.551 | 57.188 | 50.655 | 18.734 | 0 | 0 | 51.755 | 38.189 | [5 empty] | 0 | 10.555 | 1 | 6.168 | 5.7878 | 4.9263 | 4.6154 | 1.1724 | 19.0083
2006-04-05 | 6:26 | 1 | 16.979 | 0 | 5 | 0 | 57.772 | 58.534 | 46.321 | 47.285 | 43.594 | 25.951 | 1.497 | 1 | 0 | 60.506 | 57.188 | 50.679 | 18.784 | 0 | 0 | 51.778 | 38.023 | [5 empty] | 16.979 | 10.487 | 2 | 6.1605 | 5.7806 | 4.926 | 4.6154 | 1.1652 | 18.9149
2006-04-05 | 6:27 | 0 | 16.979 | 1 | 6 | 0 | 57.929 | 58.552 | 46.34 | 47.278 | 43.001 | 25.897 | 1.466 | 1 | 0 | 60.412 | 57.183 | 50.604 | 18.728 | 0 | 0 | 51.727 | 37.878 | [5 empty] | 0 | 10.651 | 3 | 6.1695 | 5.7892 | 4.9264 | 4.6154 | 1.1738 | 19.0263
2006-04-05 | 6:28 | 0 | 16.979 | 0 | 6 | 0 | 57.861 | 58.58 | 46.368 | 47.306 | 43.853 | 25.997 | 1.649 | 1 | 0 | 60.394 | 57.167 | 50.655 | 18.784 | 0 | 0 | 51.755 | 37.789 | [5 empty] | 0 | 10.555 | 4 | 6.1162 | 5.7386 | 4.9242 | 4.6154 | 1.1232 | 18.3639
2006-04-05 | 6:29 | 1 | 16.979 | 0 | 5 | 0 | 57.861 | 58.58 | 46.482 | 47.329 | 43.618 | 25.973 | 1.698 | 1 | 0 | 60.328 | 57.167 | 50.679 | 18.806 | 0 | 0 | 51.755 | 37.696 | [5 empty] | 16.979 | 10.532 | 5 | 6.1019 | 5.725 | 4.9236 | 4.6154 | 1.1096 | 18.1845
2006-04-05 | 6:30 | 0 | 16.956 | 0 | 6 | 0 | 57.749 | 58.489 | 46.55 | 47.376 | 43.829 | 26.142 | 1.698 | 1 | 0 | 60.328 | 57.188 | 50.609 | 18.806 | 0 | 0 | 51.755 | 37.603 | [5 empty] | 0 | 10.373 | 6 | 6.1019 | 5.725 | 4.9236 | 4.6154 | 1.1096 | 18.1845
2006-04-05 | 6:31 | 0 | 16.979 | 0 | 6 | 0 | 57.772 | 58.466 | 46.482 | 47.49 | 44.039 | 26.046 | 1.672 | 1 | 0 | 60.259 | 57.167 | 50.655 | 18.784 | 0 | 0 | 51.734 | 37.507 | [5 empty] | 0 | 10.282 | 7 | 6.1095 | 5.7322 | 4.924 | 4.6154 | 1.1168 | 18.2798
2006-04-05 | 6:32 | 0 | 16.979 | 0 | 6 | 0 | 57.772 | 58.489 | 46.459 | 47.423 | 43.171 | 26.095 | 1.623 | 0 | 0 | 60.282 | 57.167 | 50.679 | 18.759 | 0 | 0 | 51.755 | 37.461 | [5 empty] | 0 | 10.349 | 8 | 6.1238 | 5.7458 | 4.9245 | 4.6154 | 1.1304 | 18.4587
2006-04-05 | 6:33 | 1 | 16.901 | 0 | 5 | 0 | 57.745 | 58.418 | 46.477 | 47.416 | 44.687 | 25.992 | 1.744 | 1 | 0 | 60.166 | 57.117 | 50.651 | 18.776 | 0 | 0 | 51.706 | 37.292 | [5 empty] | 16.901 | 10.329 | 9 | 6.0885 | 5.7123 | 4.9231 | 4.6154 | 1.0969 | 18.0154
2006-04-05 | 6:34 | 0 | 16.979 | 0 | 6 | 0 | 57.772 | 58.489 | 46.435 | 47.423 | 44.298 | 26.046 | 1.801 | 1 | 0 | 60.17 | 57.167 | 50.609 | 18.806 | 0 | 0 | 51.755 | 37.248 | [5 empty] | 0 | 10.349 | 10 | 6.0719 | 5.6965 | 4.9224 | 4.6154 | 1.0811 | 17.8048
2006-04-05 | 6:35 | 0 | 16.931 | 0 | 6 | 0 | 57.726 | 58.445 | 46.454 | 47.462 | 44.365 | 26.017 | 1.744 | 1 | 0 | 60.097 | 57.094 | 50.627 | 18.728 | 0 | 0 | 51.727 | 37.174 | [5 empty] | 0 | 10.264 | 11 | 6.0885 | 5.7123 | 4.9231 | 4.6154 | 1.0969 | 18.0154
2006-04-05 | 6:36 | 1 | 16.926 | 0 | 5 | 1 | 57.745 | 58.418 | 46.477 | 47.553 | 43.47 | 26.017 | 1.819 | 1 | 0 | 60.097 | 57.14 | 50.651 | 18.754 | 0 | 0 | 51.706 | 37.079 | [5 empty] | 16.926 | 10.192 | 12 | 6.0667 | 5.6915 | 4.9222 | 4.6154 | 1.0761 | 17.7381
2006-04-05 | 6:37 | 0 | 16.949 | 1 | 6 | 0 | 57.79 | 58.372 | 46.592 | 47.462 | 43.47 | 26.088 | 1.87 | 1 | 0 | 60.077 | 57.14 | 50.581 | 18.754 | 0 | 0 | 51.706 | 37.033 | [5 empty] | 0 | 10.328 | 0 | 6.0519 | 5.6774 | 4.9216 | 4.6154 | 1.062 | 17.5483
2006-04-05 | 6:38 | 0 | 16.949 | 0 | 6 | 0 | 57.722 | 58.418 | 46.636 | 47.486 | 43.494 | 26.161 | 1.819 | 0 | 0 | 60.054 | 57.094 | 50.604 | 18.703 | 0 | 0 | 51.727 | 36.938 | [5 empty] | 0 | 10.236 | 1 | 6.0667 | 5.6915 | 4.9222 | 4.6154 | 1.0761 | 17.7381
2006-04-05 | 6:39 | 0 | 16.949 | 0 | 5 | 0 | 57.745 | 58.418 | 46.636 | 47.532 | 43.635 | 26.112 | 1.819 | 1 | 0 | 60.031 | 57.094 | 50.695 | 18.776 | 0 | 0 | 51.706 | 36.868 | [5 empty] | 0 | 10.213 | 2 | 6.0667 | 5.6915 | 4.9222 | 4.6154 | 1.0761 | 17.7381
2006-04-05 | 6:40 | 1 | 16.949 | 0 | 6 | 0 | 57.722 | 58.372 | 46.659 | 47.623 | 43.59 | 26.137 | 1.77 | 1 | 0 | 59.986 | 57.094 | 50.604 | 18.776 | 0 | 0 | 51.706 | 36.796 | [5 empty] | 16.949 | 10.099 | 3 | 6.081 | 5.7051 | 4.9228 | 4.6154 | 1.0897 | 17.9195
2006-04-05 | 6:41 | 0 | 16.949 | 0 | 6 | 0 | 57.767 | 58.395 | 46.636 | 47.6 | 43.284 | 26.112 | 1.945 | 1 | 0 | 59.986 | 57.117 | 50.718 | 18.801 | 0 | 0 | 51.682 | 36.751 | [5 empty] | 0 | 10.167 | 4 | 6.03 | 5.6566 | 4.9207 | 4.6154 | 1.0412 | 17.2676
2006-04-05 | 6:42 | 0 | 16.956 | 0 | 5 | 0 | 57.838 | 58.4 | 46.711 | 47.675 | 43.664 | 26.166 | 1.875 | 1 | 0 | 59.992 | 57.144 | 50.7 | 18.832 | 0 | 0 | 51.734 | 36.732 | [5 empty] | 0 | 10.163 | 5 | 6.0504 | 5.676 | 4.9216 | 4.6154 | 1.0606 | 17.5297
2006-04-05 | 6:43 | 1 | 16.926 | 0 | 6 | 0 | 57.722 | 58.418 | 46.75 | 47.668 | 43.781 | 26.191 | 1.927 | 1 | 0 | 59.97 | 57.144 | 50.655 | 18.832 | 0 | 0 | 51.734 | 36.684 | [5 empty] | 16.926 | 10.054 | 6 | 6.0353 | 5.6616 | 4.9209 | 4.6154 | 1.0462 | 17.3352
2006-04-05 | 6:44 | 0 | 16.956 | 0 | 6 | 0 | 57.708 | 58.404 | 46.692 | 47.609 | 44.02 | 26.363 | 1.801 | 1 | 0 | 59.995 | 57.103 | 50.59 | 18.884 | 0 | 0 | 51.736 | 36.593 | [5 empty] | 0 | 10.099 | 7 | 6.0719 | 5.6965 | 4.9224 | 4.6154 | 1.0811 | 17.8048
2006-04-05 | 6:45 | 0 | 16.956 | 0 | 5 | 0 | 57.596 | 58.313 | 46.806 | 47.586 | 43.056 | 26.289 | 1.953 | 0 | 0 | 59.949 | 57.103 | 50.59 | 18.859 | 0 | 0 | 51.689 | 36.593 | [5 empty] | 0 | 10.01 | 8 | 6.0277 | 5.6544 | 4.9206 | 4.6154 | 1.039 | 17.2375
2006-04-05 | 6:46 | 0 | 16.956 | 1 | 6 | 0 | 57.619 | 58.247 | 46.669 | 47.63 | 43.762 | 26.218 | 2.004 | 1 | 0 | 59.928 | 57.081 | 50.634 | 18.859 | 0 | 0 | 51.713 | 36.548 | [5 empty] | 0 | 9.989 | 9 | 6.0128 | 5.6403 | 4.92 | 4.6154 | 1.0249 | 17.0453
2006-04-05 | 6:47 | 1 | 16.956 | 0 | 6 | 0 | 57.708 | 58.269 | 46.851 | 47.745 | 43.291 | 26.338 | 2.13 | 1 | 0 | 59.972 | 57.126 | 50.567 | 18.932 | 0 | 0 | 51.736 | 36.476 | [5 empty] | 16.956 | 9.963 | 10 | 5.9761 | 5.6054 | 4.9186 | 4.6154 | 0.99003 | 16.5664
2006-04-05 | 6:48 | 0 | 16.956 | 0 | 5 | 0 | 57.596 | 58.269 | 46.713 | 47.63 | 43.786 | 26.24 | 1.953 | 1 | 0 | 59.906 | 57.126 | 50.704 | 18.909 | 0 | 0 | 51.713 | 36.43 | [5 empty] | 0 | 9.966 | 11 | 6.0277 | 5.6544 | 4.9206 | 4.6154 | 1.039 | 17.2375
2006-04-05 | 6:49 | 0 | 16.956 | 0 | 6 | 1 | 57.551 | 58.313 | 46.76 | 47.654 | 43.197 | 26.218 | 2.027 | 0 | 0 | 59.906 | 57.103 | 50.567 | 18.884 | 0 | 0 | 51.713 | 36.359 | [5 empty] | 0 | 9.897 | 12 | 6.0061 | 5.6339 | 4.9198 | 4.6154 | 1.0185 | 16.9583
2006-04-05 | 6:50 | 0 | 16.933 | 0 | 6 | 0 | 57.528 | 58.201 | 46.76 | 47.7 | 42.609 | 26.363 | 2.13 | 1 | 0 | 59.928 | 57.126 | 50.543 | 18.909 | 0 | 0 | 51.713 | 36.265 | [5 empty] | 0 | 9.828 | 0 | 5.9761 | 5.6054 | 4.9186 | 4.6154 | 0.99003 | 16.5664
2006-04-05 | 6:51 | 1 | 16.933 | 0 | 5 | 0 | 57.551 | 58.247 | 46.692 | 47.677 | 42.657 | 26.289 | 2.004 | 1 | 0 | 59.928 | 57.081 | 50.59 | 18.909 | 0 | 0 | 51.713 | 36.241 | [5 empty] | 16.933 | 9.874 | 1 | 6.0128 | 5.6403 | 4.5904 | 4.2857 | 1.3546 | 22.5281
2006-04-05 | 6:52 | 0 | 16.956 | 0 | 6 | 0 | 57.596 | 58.224 | 46.736 | 47.63 | 42.257 | 26.338 | 2.156 | 1 | 0 | 59.883 | 57.081 | 50.634 | 18.909 | 0 | 0 | 51.713 | 36.194 | [5 empty] | 0 | 9.966 | 2 | 5.9686 | 5.5982 | 4.5886 | 4.2857 | 1.3125 | 21.9903
2006-04-05 | 6:53 | 0 | 16.956 | 0 | 5 | 0 | 57.596 | 58.269 | 46.713 | 47.609 | 42.329 | 26.434 | 2.231 | 1 | 0 | 59.906 | 57.081 | 50.567 | 18.909 | 0 | 0 | 51.713 | 36.17 | [5 empty] | 0 | 9.987 | 3 | 5.9467 | 5.5775 | 4.5877 | 4.2857 | 1.2917 | 21.7219
2006-04-05 | 6:54 | 0 | 16.933 | 0 | 6 | 0 | 57.642 | 58.247 | 46.692 | 47.539 | 43.456 | 26.385 | 2.434 | 1 | 0 | 59.86 | 57.058 | 50.658 | 18.909 | 0 | 0 | 51.666 | 36.076 | [5 empty] | 0 | 10.103 | 4 | 5.8876 | 5.5213 | 4.5853 | 4.2857 | 1.2356 | 20.9856
2006-04-05 | 6:55 | 1 | 16.956 | 0 | 5 | 0 | 57.619 | 58.269 | 46.806 | 47.654 | 42.657 | 26.578 | 2.409 | 0 | 0 | 59.817 | 57.058 | 50.59 | 18.932 | 0 | 0 | 51.689 | 36.007 | [5 empty] | 16.956 | 9.965 | 5 | 5.8949 | 5.5282 | 4.5856 | 4.2857 | 1.2425 | 21.0771
2006-04-05 | 6:56 | 0 | 16.933 | 1 | 6 | 0 | 57.596 | 58.313 | 46.622 | 47.63 | 43.245 | 26.385 | 2.331 | 1 | 0 | 59.837 | 57.103 | 50.681 | 18.957 | 0 | 0 | 51.645 | 36.007 | [5 empty] | 0 | 9.966 | 6 | 5.9176 | 5.5498 | 4.5865 | 4.2857 | 1.2641 | 21.3611
2006-04-05 | 6:57 | 0 | 16.933 | 0 | 6 | 0 | 57.596 | 58.224 | 46.713 | 47.677 | 42.891 | 26.529 | 2.331 | 1 | 0 | 59.883 | 57.081 | 50.543 | 18.982 | 0 | 0 | 51.689 | 35.935 | [5 empty] | 0 | 9.919 | 7 | 5.9176 | 5.5498 | 4.5865 | 4.2857 | 1.2641 | 21.3611
2006-04-05 | 6:58 | 1 | 16.908 | 0 | 5 | 0 | 57.596 | 58.29 | 46.692 | 47.609 | 42.305 | 26.409 | 2.409 | 1 | 0 | 59.86 | 57.103 | 50.634 | 18.982 | 0 | 0 | 51.666 | 35.935 | [5 empty] | 16.908 | 9.987 | 8 | 5.8949 | 5.5282 | 4.5856 | 4.2857 | 1.2425 | 21.0771
2006-04-05 | 6:59 | 0 | 16.956 | 0 | 6 | 0 | 57.484 | 58.247 | 46.713 | 47.677 | 43.197 | 26.505 | 2.509 | 1 | 0 | 59.86 | 57.035 | 50.543 | 18.932 | 0 | 0 | 51.666 | 35.935 | [5 empty] | 0 | 9.807 | 9 | 5.8658 | 5.5005 | 4.5844 | 4.2857 | 1.2148 | 20.7099
2006-04-05 | 7:00 | 0 | 16.926 | 0 | 5 | 0 | 57.457 | 58.174 | 46.778 | 47.581 | 43.592 | 26.475 | 2.504 | 0 | 0 | 59.833 | 57.03 | 50.653 | 18.952 | 0 | 0 | 51.617 | 35.861 | [5 empty] | 0 | 9.876 | 10 | 5.8672 | 5.5019 | 4.5845 | 4.2857 | 1.2162 | 20.7283
2006-04-05 | 7:01 | 0 | 16.956 | 0 | 6 | 0 | 57.551 | 58.201 | 46.736 | 47.609 | 42.798 | 26.529 | 2.434 | 1 | 0 | 59.817 | 57.058 | 50.658 | 18.957 | 0 | 0 | 51.622 | 35.866 | [5 empty] | 0 | 9.942 | 11 | 5.8876 | 5.5213 | 4.5853 | 4.2857 | 1.2356 | 20.9856
2006-04-05 | 7:02 | 1 | 16.951 | 0 | 5 | 0 | 57.592 | 58.219 | 46.641 | 47.696 | 42.863 | 26.573 | 2.504 | 1 | 0 | 59.789 | 57.03 | 50.562 | 18.977 | 0 | 0 | 51.617 | 35.789 | [5 empty] | 16.951 | 9.896 | 12 | 5.8672 | 5.5019 | 4.5845 | 4.2857 | 1.2162 | 20.7283
2006-04-05 | 7:03 | 0 | 16.956 | 0 | 6 | 1 | 57.642 | 58.201 | 46.736 | 47.63 | 42.516 | 26.554 | 2.61 | 1 | 0 | 59.837 | 57.058 | 50.543 | 19.008 | 0 | 0 | 51.645 | 35.818 | [5 empty] | 0 | 10.012 | 13 | 5.8364 | 5.4726 | 4.5832 | 4.2857 | 1.1868 | 20.3352
2006-04-05 | 7:04 | 0 | 16.928 | 0 | 5 | 0 | 57.437 | 58.222 | 47.01 | 47.903 | 41.243 | 26.404 | 2.452 | 1 | 0 | 59.792 | 56.987 | 50.564 | 19.075 | 0 | 0 | 51.755 | 35.885 | [5 empty] | 0 | 9.534 | 0 | 5.8824 | 5.5163 | 4.5851 | 4.2857 | 1.2306 | 20.9196
2006-04-05 | 7:05 | 0 | 16.933 | 1 | 6 | 0 | 57.621 | 58.272 | 47.014 | 48.16 | 41.437 | 26.338 | 2.483 | 1 | 0 | 59.773 | 57.014 | 50.569 | 18.982 | 0 | 0 | 51.668 | 35.749 | [5 empty] | 0 | 9.461 | 1 | 5.8734 | 5.5077 | 4.5847 | 4.2857 | 1.222 | 20.8057
2006-04-05 | 7:06 | 1 | 16.928 | 0 | 5 | 0 | 57.594 | 58.265 | 46.916 | 47.948 | 41.174 | 26.429 | 2.579 | 0 | 0 | 59.769 | 56.987 | 50.655 | 18.952 | 0 | 0 | 51.64 | 35.696 | [5 empty] | 16.928 | 9.646 | 2 | 5.8454 | 5.4811 | 4.5836 | 4.2857 | 1.1954 | 20.4506
2006-04-05 | 7:07 | 0 | 16.903 | 0 | 6 | 0 | 57.594 | 58.265 | 46.778 | 47.995 | 41.454 | 26.404 | 2.478 | 1 | 0 | 59.746 | 57.014 | 50.569 | 19.008 | 0 | 0 | 51.692 | 35.679 | [5 empty] | 0 | 9.599 | 3 | 5.8748 | 5.5091 | 4.5848 | 4.2857 | 1.2234 | 20.8241
2006-04-05 | 7:08 | 0 | 16.959 | 0 | 5 | 0 | 57.665 | 58.272 | 46.785 | 47.885 | 40.449 | 26.409 | 2.584 | 1 | 0 | 59.773 | 56.994 | 50.592 | 19.008 | 0 | 0 | 51.668 | 35.701 | [5 empty] | 0 | 9.78 | 4 | 5.8439 | 5.4797 | 4.5835 | 4.2857 | 1.194 | 20.432
2006-04-05 | 7:09 | 0 | 16.928 | 0 | 5 | 0 | 57.637 | 58.222 | 46.734 | 47.719 | 41.219 | 26.478 | 2.656 | 1 | 0 | 59.746 | 56.987 | 50.585 | 18.977 | 0 | 0 | 51.64 | 35.627 | [5 empty] | 0 | 9.918 | 5 | 5.823 | 5.4598 | 4.5827 | 4.2857 | 1.1741 | 20.1633
2006-04-05 | 7:10 | 1 | 16.951 | 0 | 5 | 0 | 57.706 | 58.288 | 46.55 | 47.628 | 41.009 | 26.573 | 2.63 | 0 | 0 | 59.769 | 56.966 | 50.471 | 19.176 | 0 | 0 | 51.617 | 35.555 | [5 empty] | 16.951 | 10.078 | 6 | 5.8305 | 5.467 | 4.583 | 4.2857 | 1.1813 | 20.2606
2006-04-05 | 7:11 | 0 | 16.959 | 0 | 6 | 0 | 57.688 | 58.338 | 46.44 | 47.565 | 41.506 | 26.627 | 2.813 | 1 | 0 | 59.773 | 56.994 | 50.613 | 19.402 | 2 | 0 | 57.71 | 24.845 | [5 empty] | 0 | 10.123 | 7 | 5.7773 | 5.4164 | 4.5808 | 4.2857 | 1.1306 | 19.5707
2006-04-05 | 7:12 | 0 | 16.903 | 0 | 5 | 0 | 57.571 | 58.13 | 46.55 | 47.376 | 41.195 | 26.429 | 2.656 | 1 | 0 | 59.657 | 56.786 | 50.195 | 19.224 | 0 | 0 | 60.081 | 17.964 | [5 empty] | 0 | 10.195 | 8 | 5.823 | 5.4598 | 4.5827 | 4.2857 | 1.1741 | 20.1633
2006-04-05 | 7:13 | 0 | 16.903 | 0 | 5 | 0 | 57.637 | 58.176 | 46.526 | 47.376 | 40.561 | 26.478 | 2.579 | 1 | 0 | 59.657 | 56.763 | 49.624 | 19.199 | 0 | 0 | 60.554 | 17.125 | [5 empty] | 0 | 10.261 | 9 | 5.8454 | 5.4811 | 4.5836 | 4.2857 | 1.1954 | 20.4506
2006-04-05 | 7:14 | 1 | 16.928 | 0 | 5 | 0 | 57.526 | 58.13 | 46.573 | 47.262 | 39.904 | 26.549 | 2.808 | 1 | 0 | 59.677 | 56.741 | 49.049 | 19.151 | 0 | 0 | 60.62 | 17.57 | [5 empty] | 16.928 | 10.264 | 10 | 5.7787 | 5.4177 | 4.5809 | 4.2857 | 1.132 | 19.5897
2006-04-05 | 7:15 | 0 | 16.959 | 1 | 5 | 0 | 57.665 | 58.203 | 46.624 | 47.175 | 40.401 | 26.434 | 2.888 | 1 | 0 | 59.684 | 56.763 | 48.683 | 19.126 | 0 | 0 | 60.531 | 18.188 | [5 empty] | 0 | 10.49 | 11 | 5.7554 | 5.3956 | 4.5799 | 4.2857 | 1.1099 | 19.2842
2006-04-05 | 7:16 | 0 | 16.959 | 0 | 6 | 0 | 57.576 | 58.272 | 46.51 | 47.152 | 40.143 | 26.409 | 2.787 | 0 | 0 | 59.705 | 56.745 | 48.207 | 19.106 | 0 | 0 | 60.536 | 18.859 | [5 empty] | 0 | 10.424 | 12 | 5.7848 | 5.4236 | 4.5811 | 4.2857 | 1.1378 | 19.6695
2006-04-05 | 7:17 | 0 | 16.903 | 0 | 5 | 1 | 57.503 | 58.153 | 46.482 | 47.124 | 40.021 | 26.26 | 2.756 | 1 | 0 | 59.611 | 56.697 | 47.88 | 19.05 | 0 | 0 | 60.396 | 19.397 | [5 empty] | 0 | 10.379 | 13 | 5.7939 | 5.4321 | 4.5815 | 4.2857 | 1.1464 | 19.7869
2006-04-05 | 7:18 | 1 | 16.928 | 0 | 5 | 0 | 57.594 | 58.153 | 46.503 | 47.101 | 40.351 | 26.188 | 2.883 | 1 | 0 | 59.657 | 56.852 | 47.833 | 19.224 | 0 | 0 | 60.373 | 19.892 | [5 empty] | 16.928 | 10.493 | 0 | 5.7569 | 5.397 | 4.58 | 4.2857 | 1.1113 | 19.3034
2006-04-05 | 7:19 | 0 | 16.951 | 0 | 5 | 0 | 57.571 | 58.11 | 46.55 | 47.077 | 40.444 | 26.164 | 2.857 | 1 | 0 | 59.634 | 56.786 | 47.444 | 19.101 | 0 | 0 | 60.262 | 20.286 | [5 empty] | 0 | 10.494 | 1 | 5.7644 | 5.4042 | 4.0446 | 3.75 | 1.6542 | 28.6963
2006-04-05 | 7:20 | 0 | 16.928 | 0 | 5 | 0 | 57.615 | 58.199 | 46.482 | 47.077 | 40.186 | 26.188 | 2.983 | 1 | 0 | 59.634 | 56.741 | 47.262 | 19.05 | 0 | 0 | 60.15 | 20.696 | [5 empty] | 0 | 10.538 | 2 | 5.7278 | 5.3693 | 4.0431 | 3.75 | 1.6193 | 28.2712
2006-04-05 | 7:21 | 0 | 16.903 | 0 | 5 | 0 | 57.571 | 58.288 | 46.412 | 47.077 | 40.892 | 26.139 | 3.035 | 1 | 0 | 59.611 | 56.763 | 47.215 | 19.05 | 0 | 0 | 60.038 | 21.007 | [5 empty] | 0 | 10.494 | 3 | 5.7126 | 5.3549 | 4.0425 | 3.75 | 1.6049 | 28.0942
2006-04-05 | 7:22 | 1 | 16.951 | 0 | 5 | 0 | 57.571 | 58.176 | 46.55 | 47.124 | 40.234 | 26.188 | 3.086 | 1 | 0 | 59.657 | 56.718 | 47.077 | 19.05 | 0 | 0 | 59.947 | 21.37 | [5 empty] | 16.951 | 10.447 | 4 | 5.6978 | 5.3408 | 4.0419 | 3.75 | 1.5908 | 27.9197
2006-04-05 | 7:23 | 0 | 16.951 | 0 | 5 | 0 | 57.503 | 58.199 | 46.641 | 47.101 | 39.48 | 26.068 | 2.983 | 1 | 0 | 59.634 | 56.741 | 46.986 | 19.003 | 0 | 0 | 59.881 | 21.684 | [5 empty] | 0 | 10.402 | 5 | 5.7278 | 5.3693 | 4.0431 | 3.75 | 1.6193 | 28.2712
2006-04-05 | 7:24 | 0 | 16.951 | 1 | 5 | 0 | 57.548 | 58.153 | 46.687 | 47.101 | 38.681 | 26.115 | 3.009 | 1 | 0 | 59.634 | 56.741 | 46.986 | 19.003 | 0 | 0 | 59.812 | 22.045 | [5 empty] | 0 | 10.447 | 6 | 5.7202 | 5.3621 | 4.0428 | 3.75 | 1.6121 | 28.1828
2006-04-05 | 7:25 | 0 | 16.928 | 0 | 5 | 0 | 57.571 | 58.199 | 46.687 | 47.262 | 38.681 | 26.115 | 3.212 | 0 | 0 | 59.588 | 56.741 | 46.895 | 19.05 | 0 | 0 | 59.723 | 22.334 | [5 empty] | 0 | 10.309 | 7 | 5.6611 | 5.3059 | 4.0404 | 3.75 | 1.5559 | 27.4845
2006-04-05 | 7:26 | 1 | 16.951 | 0 | 5 | 0 | 57.548 | 58.199 | 46.895 | 47.192 | 38.047 | 25.948 | 3.161 | 1 | 0 | 59.588 | 56.741 | 46.895 | 19.028 | 0 | 0 | 59.677 | 22.67 | [5 empty] | 16.951 | 10.356 | 8 | 5.6759 | 5.32 | 4.041 | 3.75 | 1.57 | 27.6613
2006-04-05 | 7:27 | 0 | 16.951 | 0 | 5 | 0 | 57.526 | 58.13 | 46.802 | 47.376 | 37.93 | 25.85 | 3.39 | 1 | 0 | 59.634 | 56.832 | 47.01 | 19.028 | 0 | 0 | 59.677 | 23.079 | [5 empty] | 0 | 10.15 | 9 | 5.6092 | 5.2566 | 4.0383 | 3.75 | 1.5066 | 26.8601
2006-04-05 | 7:28 | 0 | 16.928 | 0 | 4 | 0 | 57.548 | 58.176 | 46.778 | 47.376 | 38.492 | 25.828 | 3.313 | 1 | 0 | 59.611 | 56.741 | 46.802 | 19.028 | 0 | 0 | 59.566 | 23.273 | [5 empty] | 0 | 10.172 | 10 | 5.6317 | 5.278 | 4.0392 | 3.75 | 1.528 | 27.1317
2006-04-05 | 7:29 | 0 | 16.928 | 0 | 5 | 0 | 57.437 | 58.176 | 46.872 | 47.399 | 38.165 | 25.754 | 3.413 | 1 | 0 | 59.611 | 56.741 | 46.825 | 19.028 | 0 | 0 | 59.499 | 23.489 | [5 empty] | 0 | 10.038 | 11 | 5.6025 | 5.2503 | 4.038 | 3.75 | 1.5003 | 26.7786
2006-04-05 | 7:30 | 1 | 16.896 | 0 | 5 | 0 | 57.183 | 57.989 | 46.933 | 47.413 | 37.662 | 25.651 | 3.331 | 1 | 0 | 59.604 | 56.711 | 46.771 | 18.995 | 0 | 0 | 59.401 | 23.746 | [5 empty] | 16.896 | 9.77 | 12 | 5.6264 | 5.273 | 4.039 | 3.75 | 1.523 | 27.0684
2006-04-05 | 7:31 | 0 | 16.928 | 0 | 5 | 0 | 57.279 | 57.818 | 46.916 | 47.628 | 38.093 | 25.659 | 3.439 | 0 | 0 | 59.543 | 56.697 | 46.916 | 19.003 | 0 | 0 | 59.388 | 24.043 | [5 empty] | 0 | 9.651 | 13 | 5.595 | 5.2431 | 4.0377 | 3.75 | 1.4931 | 26.6862
2006-04-05 | 7:32 | 0 | 16.951 | 0 | 5 | 0 | 57.01 | 57.884 | 47.124 | 47.812 | 37.976 | 25.73 | 3.413 | 1 | 0 | 59.522 | 56.674 | 46.802 | 19.003 | 0 | 0 | 59.296 | 24.31 | [5 empty] | 0 | 9.198 | 14 | 5.6025 | 5.2503 | 4.038 | 3.75 | 1.5003 | 26.7786
2006-04-05 | 7:33 | 0 | 16.928 | 0 | 5 | 1 | 57.055 | 57.637 | 46.895 | 47.696 | 37.576 | 25.683 | 3.413 | 1 | 0 | 59.543 | 56.674 | 46.872 | 18.977 | 0 | 0 | 59.207 | 24.526 | [5 empty] | 0 | 9.359 | 15 | 5.6025 | 5.2503 | 4.038 | 3.75 | 1.5003 | 26.7786
2006-04-05 | 7:34 | 0 | 16.928 | 1 | 5 | 0 | 56.809 | 57.571 | 46.963 | 47.581 | 37.248 | 25.705 | 3.39 | 1 | 0 | 59.522 | 56.674 | 46.711 | 19.003 | 0 | 0 | 59.141 | 24.695 | [5 empty] | 0 | 9.228 | 0 | 5.6092 | 5.2566 | 4.0383 | 3.75 | 1.5066 | 26.8601
2006-04-05 | 7:35 | 1 | 16.951 | 0 | 4 | 0 | 56.809 | 57.391 | 46.916 | 47.514 | 36.777 | 25.659 | 3.565 | 1 | 0 | 59.588 | 56.718 | 46.872 | 19.075 | 0 | 0 | 59.096 | 24.96 | [5 empty] | 16.951 | 9.295 | 1 | 5.5583 | 5.2082 | 4.0362 | 3.75 | 1.4582 | 26.2349
2006-04-05 | 7:36 | 0 | 16.928 | 0 | 5 | 0 | 56.718 | 57.325 | 46.916 | 47.514 | 36.567 | 25.634 | 3.516 | 1 | 0 | 59.499 | 56.629 | 46.802 | 18.977 | 0 | 0 | 59.007 | 25.225 | [5 empty] | 0 | 9.204 | 2 | 5.5725 | 5.2218 | 4.0368 | 3.75 | 1.4718 | 26.4111
2006-04-05 | 7:37 | 0 | 16.951 | 0 | 5 | 0 | 56.652 | 57.279 | 46.986 | 47.467 | 36.45 | 25.73 | 3.439 | 0 | 0 | 59.543 | 56.606 | 46.757 | 18.952 | 0 | 0 | 59.007 | 25.416 | [5 empty] | 0 | 9.185 | 3 | 5.595 | 5.2431 | 4.0377 | 3.75 | 1.4931 | 26.6862
2006-04-05 | 7:38 | 0 | 16.928 | 0 | 5 | 0 | 56.809 | 57.233 | 46.895 | 47.467 | 36.591 | 25.659 | 3.491 | 1 | 0 | 59.477 | 56.629 | 46.778 | 18.977 | 0 | 0 | 58.915 | 25.634 | [5 empty] | 0 | 9.342 | 4 | 5.5798 | 5.2287 | 4.0371 | 3.75 | 1.4787 | 26.5007
2006-04-05 | 7:39 | 1 | 17.052 | 0 | 5 | 0 | 56.875 | 57.459 | 46.825 | 47.49 | 36.684 | 25.585 | 3.465 | 1 | 0 | 59.477 | 56.606 | 46.778 | 19.003 | 0 | 0 | 58.872 | 25.828 | [5 empty] | 17.052 | 9.385 | 5 | 5.5874 | 5.2359 | 4.0374 | 3.75 | 1.4859 | 26.5936
2006-04-05 | 7:40 | 0 | 16.896 | 0 | 4 | 0 | 56.688 | 57.272 | 46.842 | 47.346 | 36.722 | 25.507 | 3.483 | 1 | 0 | 59.447 | 56.576 | 46.748 | 18.945 | 0 | 0 | 58.774 | 26.012 | [5 empty] | 0 | 9.342 | 6 | 5.5822 | 5.2309 | 4.0372 | 3.75 | 1.4809 | 26.5293
2006-04-05 | 7:41 | 0 | 16.951 | 0 | 5 | 0 | 56.741 | 57.279 | 46.895 | 47.329 | 36.801 | 25.659 | 3.617 | 1 | 0 | 59.477 | 56.585 | 46.757 | 18.952 | 0 | 0 | 58.76 | 26.213 | [5 empty] | 0 | 9.412 | 7 | 5.5431 | 5.1938 | 4.0356 | 3.75 | 1.4438 | 26.0469
2006-04-05 | 7:42 | 0 | 16.928 | 0 | 5 | 0 | 56.741 | 57.368 | 46.641 | 47.306 | 36.873 | 25.61 | 3.591 | 1 | 0 | 59.477 | 56.629 | 46.687 | 18.977 | 0 | 0 | 58.692 | 26.358 | [5 empty] | 0 | 9.435 | 8 | 5.5507 | 5.201 | 4.0359 | 3.75 | 1.451 | 26.141
2006-04-05 | 7:43 | 0 | 16.896 | 0 | 5 | 0 | 56.779 | 57.318 | 46.657 | 47.299 | 37.028 | 25.458 | 3.635 | 1 | 0 | 59.424 | 56.533 | 46.748 | 19.018 | 0 | 0 | 58.596 | 26.591 | [5 empty] | 0 | 9.48 | 9 | 5.5379 | 5.1888 | 4.0354 | 3.75 | 1.4388 | 25.9816
2006-04-05 | 7:44 | 1 | 16.956 | 1 | 5 | 0 | 56.857 | 57.373 | 46.739 | 47.357 | 37.04 | 25.59 | 3.771 | 0 | 0 | 59.504 | 56.59 | 46.83 | 19.005 | 0 | 0 | 58.63 | 26.698 | [5 empty] | 16.956 | 9.5 | 10 | 5.4983 | 5.1512 | 4.0338 | 3.75 | 1.4012 | 25.4841
2006-04-05 | 7:45 | 0 | 16.956 | 0 | 4 | 0 | 56.791 | 57.395 | 46.853 | 47.311 | 37.016 | 25.661 | 3.797 | 1 | 0 | 59.504 | 56.61 | 46.715 | 19.03 | 0 | 0 | 58.651 | 26.865 | [5 empty] | 0 | 9.48 | 11 | 5.4907 | 5.144 | 4.0335 | 3.75 | 1.394 | 25.3881
2006-04-05 | 7:46 | 0 | 16.956 | 0 | 5 | 0 | 56.836 | 57.418 | 46.853 | 47.22 | 37.44 | 25.445 | 3.846 | 1 | 0 | 59.481 | 56.59 | 46.76 | 19.005 | 0 | 0 | 58.562 | 27.034 | [5 empty] | 0 | 9.616 | 12 | 5.4764 | 5.1304 | 4.0329 | 3.75 | 1.3804 | 25.2066
2006-04-05 | 7:47 | 0 | 16.956 | 0 | 5 | 0 | 56.903 | 57.487 | 46.692 | 47.266 | 37.581 | 25.301 | 3.746 | 1 | 0 | 59.481 | 56.59 | 46.692 | 19.005 | 0 | 0 | 58.584 | 27.179 | [5 empty] | 0 | 9.637 | 13 | 5.5056 | 5.1581 | 4.0341 | 3.75 | 1.4081 | 25.5761
2006-04-05 | 7:48 | 1 | 16.979 | 0 | 5 | 0 | 56.88 | 57.507 | 46.622 | 47.357 | 37.205 | 25.301 | 3.823 | 1 | 0 | 59.458 | 56.59 | 46.715 | 18.98 | 0 | 0 | 58.473 | 27.373 | [5 empty] | 16.979 | 9.523 | 14 | 5.4831 | 5.1368 | 4.0332 | 3.75 | 1.3868 | 25.2919
2006-04-05 | 7:49 | 0 | 16.974 | 0 | 5 | 1 | 56.83 | 57.526 | 46.755 | 47.192 | 37.504 | 25.342 | 3.892 | 1 | 0 | 59.454 | 56.583 | 46.641 | 18.95 | 0 | 0 | 58.422 | 27.463 | [5 empty] | 0 | 9.638 | 15 | 5.463 | 5.1177 | 4.0324 | 3.75 | 1.3677 | 25.0354
2006-04-05 | 7:50 | 0 | 16.974 | 0 | 4 | 0 | 56.875 | 57.526 | 46.755 | 47.145 | 37.6 | 25.463 | 4.07 | 1 | 0 | 59.454 | 56.54 | 46.687 | 18.95 | 0 | 0 | 58.377 | 27.584 | [5 empty] | 0 | 9.73 | 0 | 5.4112 | 5.0684 | 4.0303 | 3.75 | 1.3184 | 24.3647
2006-04-05 | 7:51 | 0 | 16.979 | 0 | 5 | 0 | 56.925 | 57.53 | 46.76 | 47.266 | 38.263 | 25.492 | 4.253 | 1 | 0 | 59.436 | 56.567 | 46.692 | 19.08 | 0 | 0 | 58.427 | 27.758 | [5 empty] | 0 | 9.659 | 1 | 5.3579 | 5.0178 | 3.8075 | 3.5294 | 1.4884 | 27.7786
2006-04-05 | 7:52 | 0 | 16.979 | 0 | 5 | 0 | 56.971 | 57.576 | 46.715 | 47.173 | 39.086 | 25.517 | 4.101 | 0 | 0 | 59.458 | 56.544 | 46.783 | 19.005 | 0 | 0 | 58.427 | 27.902 | [5 empty] | 0 | 9.798 | 2 | 5.4022 | 5.0598 | 3.8093 | 3.5294 | 1.5304 | 28.3298
2006-04-05 | 7:53 | 1 | 17.004 | 1 | 5 | 0 | 56.948 | 57.599 | 46.669 | 47.15 | 38.99 | 25.468 | 4.253 | 1 | 0 | 59.458 | 56.567 | 46.739 | 18.98 | 0 | 0 | 58.384 | 28.023 | [5 empty] | 17.004 | 9.798 | 3 | 5.3579 | 5.0178 | 3.8075 | 3.5294 | 1.4884 | 27.7786
2006-04-05 | 7:54 | 0 | 17.004 | 0 | 4 | 0 | 56.948 | 57.553 | 46.645 | 47.266 | 38.569 | 25.421 | 4.302 | 1 | 0 | 59.436 | 56.521 | 46.739 | 18.98 | 0 | 0 | 58.338 | 28.118 | [5 empty] | 0 | 9.682 | 4 | 5.3437 | 5.0042 | 3.8069 | 3.5294 | 1.4748 | 27.599
2006-04-05 | 7:55 | 0 | 16.979 | 0 | 5 | 0 | 56.814 | 57.487 | 46.669 | 47.173 | 38.428 | 25.445 | 4.328 | 1 | 0 | 59.436 | 56.544 | 46.739 | 18.98 | 0 | 0 | 58.269 | 28.263 | [5 empty] | 0 | 9.641 | 5 | 5.3361 | 4.997 | 3.8066 | 3.5294 | 1.4676 | 27.5033
2006-04-05 | 7:56 | 0 | 16.979 | 0 | 5 | 0 | 56.745 | 57.507 | 46.669 | 47.196 | 38.897 | 25.396 | 4.405 | 1 | 0 | 59.458 | 56.521 | 46.715 | 18.98 | 0 | 0 | 58.249 | 28.312 | [5 empty] | 0 | 9.549 | 6 | 5.3137 | 4.9757 | 3.8057 | 3.5294 | 1.4463 | 27.2182
2006-04-05 | 7:57 | 1 | 16.979 | 0 | 5 | 0 | 56.722 | 57.306 | 46.76 | 47.22 | 38.873 | 25.347 | 4.428 | 0 | 0 | 59.415 | 56.521 | 46.76 | 18.98 | 0 | 0 | 58.18 | 28.506 | [5 empty] | 16.979 | 9.502 | 7 | 5.307 | 4.9693 | 3.8055 | 3.5294 | 1.4399 | 27.1326
2006-04-05 | 7:58 | 0 | 16.979 | 0 | 5 | 0 | 56.768 | 57.329 | 46.601 | 47.287 | 38.803 | 25.372 | 4.557 | 1 | 0 | 59.458 | 56.499 | 46.806 | 18.955 | 0 | 0 | 58.158 | 28.601 | [5 empty] | 0 | 9.481 | 8 | 5.2694 | 4.9336 | 3.8039 | 3.5294 | 1.4042 | 26.6484
2006-04-05 | 7:59 | 0 | 16.979 | 0 | 4 | 0 | 56.745 | 57.306 | 46.692 | 47.129 | 39.038 | 25.396 | 4.683 | 1 | 0 | 59.458 | 56.499 | 46.715 | 18.955 | 0 | 0 | 58.203 | 28.746 | [5 empty] | 0 | 9.616 | 9 | 5.2327 | 4.8987 | 3.8025 | 3.5294 | 1.3693 | 26.1687
2006-04-05 | 8:00 | 0 | 17.011 | 0 | 5 | 0 | 56.731 | 57.336 | 46.652 | 47.18 | 39.399 | 25.308 | 4.591 | 1 | 0 | 59.422 | 56.505 | 46.79 | 19.038 | 0 | 0 | 58.21 | 28.873 | [5 empty] | 0 | 9.551 | 10 | 5.2595 | 4.9242 | 3.8035 | 3.5294 | 1.3948 | 26.5196
2006-04-05 | 8:01 | 0 | 16.956 | 0 | 5 | 0 | 56.702 | 57.261 | 46.76 | 47.129 | 39.389 | 25.445 | 4.428 | 1 | 0 | 59.392 | 56.455 | 46.783 | 19.005 | 0 | 0 | 58.18 | 28.937 | [5 empty] | 0 | 9.573 | 11 | 5.307 | 4.9693 | 3.8055 | 3.5294 | 1.4399 | 27.1326
2006-04-05 | 8:02 | 1 | 16.979 | 0 | 5 | 0 | 56.656 | 57.284 | 46.622 | 47.129 | 39.884 | 25.468 | 4.506 | 1 | 0 | 59.436 | 56.476 | 46.739 | 18.955 | 0 | 0 | 58.114 | 29.035 | [5 empty] | 16.979 | 9.527 | 12 | 5.2843 | 4.9477 | 3.8045 | 3.5294 | 1.4183 | 26.8406
2006-04-05 | 8:03 | 0 | 16.979 | 1 | 4 | 0 | 56.59 | 57.329 | 46.578 | 47.082 | 39.626 | 25.325 | 4.658 | 1 | 0 | 59.415 | 56.499 | 46.83 | 18.98 | 0 | 0 | 58.069 | 29.155 | [5 empty] | 0 | 9.508 | 13 | 5.24 | 4.9057 | 3.8027 | 3.5294 | 1.3763 | 26.2644
2006-04-05 | 8:04 | 0 | 16.979 | 0 | 5 | 0 | 56.521 | 57.172 | 46.531 | 47.15 | 39.578 | 25.276 | 4.48 | 1 | 0 | 59.392 | 56.499 | 46.76 | 19.005 | 0 | 0 | 58.069 | 29.251 | [5 empty] | 0 | 9.371 | 14 | 5.2918 | 4.9549 | 3.8048 | 3.5294 | 1.4255 | 26.9382
2006-04-05 | 8:05 | 0 | 17.004 | 0 | 5 | 0 | 56.432 | 57.126 | 46.554 | 47.012 | 39.344 | 25.227 | 4.658 | 1 | 0 | 59.415 | 56.455 | 46.739 | 18.98 | 0 | 0 | 58.046 | 29.3 | [5 empty] | 0 | 9.42 | 15 | 5.24 | 4.9057 | 3.8027 | 3.5294 | 1.3763 | 26.2644
2006-04-05 | 8:06 | 0 | 16.956 | 0 | 5 | 1 | 56.455 | 57.06 | 46.508 | 47.012 | 39.509 | 25.227 | 4.531 | 0 | 0 | 59.347 | 56.432 | 46.83 | 18.955 | 0 | 0 | 57.98 | 29.396 | [5 empty] | 0 | 9.443 | 16 | 5.277 | 4.9408 | 3.8042 | 3.5294 | 1.4114 | 26.7465
2006-04-05 | 8:07 | 1 | 17.011 | 0 | 5 | 0 | 56.439 | 57.135 | 46.47 | 47.042 | 39.258 | 25.259 | 4.766 | 1 | 0 | 59.376 | 56.462 | 46.814 | 19.038 | 0 | 0 | 58.053 | 29.523 | [5 empty] | 17.011 | 9.397 | 0 | 5.2085 | 4.8758 | 3.8015 | 3.5294 | 1.3464 | 25.8491
2006-04-05 | 8:08 | 0 | 17.004 | 0 | 4 | 0 | 56.252 | 56.971 | 46.279 | 46.944 | 39.413 | 25.227 | 4.81 | 1 | 0 | 59.369 | 56.432 | 46.783 | 18.955 | 0 | 0 | 58.069 | 29.565 | [5 empty] | 0 | 9.308 | 1 | 5.1957 | 4.8636 | 3.801 | 3.5294 | 1.3342 | 25.6784
2006-04-05 | 8:09 | 0 | 16.989 | 0 | 5 | 0 | 56.305 | 56.909 | 46.309 | 47.042 | 39.54 | 25.308 | 4.817 | 1 | 0 | 59.376 | 56.485 | 46.769 | 19.038 | 0 | 0 | 58.053 | 29.692 | [5 empty] | 0 | 9.263 | 2 | 5.1937 | 4.8617 | 3.8009 | 3.5294 | 1.3322 | 25.6512
2006-04-05 | 8:10 | 0 | 17.004 | 0 | 5 | 0 | 56.14 | 56.814 | 46.211 | 46.806 | 39.978 | 25.301 | 4.858 | 1 | 0 | 59.347 | 56.432 | 46.806 | 18.98 | 0 | 0 | 58.023 | 29.685 | [5 empty] | 0 | 9.334 | 3 | 5.1818 | 4.8503 | 3.8004 | 3.5294 | 1.3209 | 25.4913
2006-04-05 | 8:11 | 1 | 16.979 | 0 | 5 | 0 | 56.163 | 56.745 | 46.095 | 46.806 | 39.485 | 25.227 | 4.962 | 1 | 0 | 59.347 | 56.41 | 46.806 | 18.955 | 0 | 0 | 57.957 | 29.756 | [5 empty] | 16.979 | 9.357 | 4 | 5.1515 | 4.8215 | 3.7992 | 3.5294 | 1.2921 | 25.0823
2006-04-05 | 8:12 | 0 | 16.979 | 1 | 5 | 0 | 56.186 | 56.791 | 46.118 | 46.739 | 39.437 | 25.227 | 4.936 | 1 | 0 | 59.324 | 56.41 | 46.853 | 18.955 | 0 | 0 | 57.888 | 29.83 | [5 empty] | 0 | 9.447 | 5 | 5.159 | 4.8287 | 3.7995 | 3.5294 | 1.2993 | 25.185
2006-04-05 | 8:13 | 0 | 16.979 | 0 | 4 | 0 | 56.163 | 56.857 | 46.027 | 46.554 | 39.155 | 25.276 | 5.062 | 0 | 0 | 59.347 | 56.387 | 46.739 | 18.98 | 0 | 0 | 57.911 | 29.83 | [5 empty] | 0 | 9.609 | 6 | 5.1223 | 4.7938 | 3.798 | 3.5294 | 1.2644 | 24.6845
2006-04-05 | 8:14 | 0 | 17.004 | 0 | 5 | 0 | 56.14 | 56.745 | 46.004 | 46.554 | 39.014 | 25.372 | 4.758 | 1 | 0 | 59.324 | 56.387 | 46.76 | 18.955 | 0 | 0 | 57.888 | 29.925 | [5 empty] | 0 | 9.586 | 7 | 5.2109 | 4.878 | 3.8016 | 3.5294 | 1.3486 | 25.88
2006-04-05 | 8:15 | 0 | 16.979 | 0 | 5 | 0 | 56.002 | 56.656 | 45.866 | 46.393 | 38.803 | 25.301 | 4.81 | 1 | 0 | 59.301 | 56.387 | 46.806 | 18.955 | 0 | 0 | 57.888 | 29.999 | [5 empty] | 0 | 9.609 | 8 | 5.1957 | 4.8636 | 3.801 | 3.5294 | 1.3342 | 25.6784
2006-04-05 | 8:16 | 1 | 16.979 | 0 | 5 | 0 | 55.865 | 56.567 | 45.822 | 46.326 | 38.308 | 25.372 | 4.632 | 1 | 0 | 59.324 | 56.41 | 46.83 | 18.98 | 0 | 0 | 57.934 | 30.07 | [5 empty] | 16.979 | 9.539 | 9 | 5.2476 | 4.9129 | 3.8031 | 3.5294 | 1.3835 | 26.3637
2006-04-05 | 8:17 | 0 | 17.029 | 0 | 5 | 0 | 55.774 | 56.476 | 45.889 | 46.256 | 38.098 | 25.396 | 4.91 | 1 | 0 | 59.324 | 56.387 | 46.692 | 18.955 | 0 | 0 | 57.911 | 30.144 | [5 empty] | 0 | 9.518 | 10 | 5.1666 | 4.8359 | 3.7998 | 3.5294 | 1.3065 | 25.2874
2006-04-05 | 8:18 | 0 | 17.029 | 0 | 4 | 0 | 55.774 | 56.476 | 45.775 | 46.211 | 38.05 | 25.517 | 5.088 | 1 | 0 | 59.28 | 56.364 | 46.806 | 19.103 | 0 | 0 | 57.845 | 30.239 | [5 empty] | 0 | 9.563 | 11 | 5.1148 | 4.7866 | 3.7977 | 3.5294 | 1.2572 | 24.5804
2006-04-05 | 8:19 | 0 | 17.037 | 0 | 5 | 0 | 55.872 | 56.485 | 45.714 | 46.218 | 38.435 | 25.453 | 5.095 | 1 | 0 | 59.31 | 56.394 | 46.722 | 19.038 | 0 | 0 | 57.875 | 30.342 | [5 empty] | 0 | 9.654 | 12 | 5.1127 | 4.7847 | 3.7976 | 3.5294 | 1.2553 | 24.5523
2006-04-05 | 8:20 | 0 | 17.004 | 0 | 5 | 0 | 55.865 | 56.432 | 45.752 | 46.095 | 38.803 | 25.421 | 5.188 | 1 | 0 | 59.28 | 56.321 | 46.739 | 18.955 | 0 | 0 | 57.911 | 30.408 | [5 empty] | 0 | 9.77 | 13 | 5.0857 | 4.759 | 3.7965 | 3.5294 | 1.2295 | 24.1768
2006-04-05 | 8:21 | 1 | 17.037 | 0 | 5 | 0 | 55.872 | 56.462 | 45.714 | 46.081 | 38.928 | 25.499 | 5.348 | 1 | 0 | 59.287 | 56.35 | 46.79 | 19.013 | 0 | 0 | 57.852 | 30.536 | [5 empty] | 17.037 | 9.791 | 14 | 5.0391 | 4.7147 | 3.7946 | 3.5294 | 1.1853 | 23.5215
2006-04-05 | 8:22 | 0 | 17.037 | 1 | 5 | 0 | 55.804 | 56.462 | 45.597 | 46.011 | 39.42 | 25.428 | 5.374 | 1 | 0 | 59.287 | 56.371 | 46.746 | 19.038 | 0 | 0 | 57.852 | 30.609 | [5 empty] | 0 | 9.793 | 15 | 5.0315 | 4.7075 | 3.7943 | 3.5294 | 1.1781 | 23.4138
2006-04-05 | 8:23 | 0 | 17.029 | 0 | 5 | 1 | 55.704 | 56.364 | 45.453 | 45.98 | 39.461 | 25.468 | 5.34 | 1 | 0 | 59.301 | 56.321 | 46.669 | 18.98 | 0 | 0 | 57.822 | 30.624 | [5 empty] | 0 | 9.724 | 16 | 5.0414 | 4.7169 | 3.7947 | 3.5294 | 1.1875 | 23.5545
2006-04-05 | 8:24 | 0 | 16.969 | 0 | 4 | 0 | 55.783 | 56.307 | 45.259 | 45.878 | 39.356 | 25.387 | 5.332 | 0 | 0 | 59.244 | 56.261 | 46.68 | 18.97 | 0 | 0 | 57.742 | 30.734 | [5 empty] | 0 | 9.905 | 0 | 5.0437 | 4.7191 | 3.7948 | 3.5294 | 1.1897 | 23.5876
2006-04-05 | 8:25 | 1 | 16.969 | 0 | 5 | 0 | 55.851 | 56.419 | 45.327 | 45.878 | 39.638 | 25.433 | 5.533 | 1 | 0 | 59.221 | 56.284 | 46.771 | 18.97 | 0 | 0 | 57.674 | 30.781 | [5 empty] | 16.969 | 9.973 | 1 | 4.9852 | 4.6635 | 4.013 | 3.75 | 0.91347 | 18.3236
2006-04-05 | 8:26 | 0 | 16.969 | 0 | 5 | 0 | 55.736 | 56.373 | 45.142 | 45.74 | 40.248 | 25.338 | 5.533 | 1 | 0 | 59.198 | 56.261 | 46.701 | 18.97 | 0 | 0 | 57.631 | 30.806 | [5 empty] | 0 | 9.996 | 2 | 4.9852 | 4.6635 | 4.013 | 3.75 | 0.91347 | 18.3236
2006-04-05 | 8:27 | 0 | 16.969 | 0 | 5 | 0 | 55.692 | 56.396 | 45.121 | 45.693 | 39.918 | 25.458 | 5.559 | 1 | 0 | 59.221 | 56.284 | 46.748 | 18.995 | 0 | 0 | 57.608 | 30.83 | [5 empty] | 0 | 9.999 | 3 | 4.9776 | 4.6563 | 4.0127 | 3.75 | 0.90627 | 18.2069
2006-04-05 | 8:28 | 0 | 16.994 | 0 | 5 | 0 | 55.645 | 56.261 | 45.303 | 45.67 | 40.038 | 25.507 | 5.508 | 1 | 0 | 59.221 | 56.241 | 46.657 | 18.945 | 0 | 0 | 57.608 | 30.901 | [5 empty] | 0 | 9.975 | 4 | 4.9925 | 4.6704 | 4.0133 | 3.75 | 0.92039 | 18.4355
2006-04-05 | 8:29 | 1 | 16.969 | 0 | 5 | 0 | 55.578 | 56.195 | 45.121 | 45.649 | 39.401 | 25.433 | 5.737 | 1 | 0 | 59.178 | 56.218 | 46.701 | 19.068 | 0 | 0 | 57.651 | 31.07 | [5 empty] | 16.969 | 9.929 | 5 | 4.9258 | 4.607 | 4.0106 | 3.75 | 0.857 | 17.3982
2006-04-05 | 8:30 | 0 | 16.994 | 0 | 5 | 0 | 55.599 | 56.082 | 45.075 | 45.625 | 39.239 | 25.458 | 5.812 | 1 | 0 | 59.178 | 56.218 | 46.68 | 18.97 | 0 | 0 | 57.539 | 30.975 | [5 empty] | 0 | 9.974 | 6 | 4.9039 | 4.5862 | 4.0097 | 3.75 | 0.83624 | 17.0524
2006-04-05 | 8:31 | 0 | 16.969 | 0 | 4 | 0 | 55.531 | 56.126 | 45.075 | 45.579 | 39.332 | 25.482 | 5.889 | 1 | 0 | 59.178 | 56.241 | 46.748 | 18.945 | 0 | 0 | 57.519 | 30.975 | [5 empty] | 0 | 9.952 | 7 | 4.8815 | 4.5649 | 4.0088 | 3.75 | 0.81492 | 16.6941
2006-04-05 | 8:32 | 0 | 16.994 | 1 | 5 | 0 | 55.531 | 56.15 | 45.028 | 45.488 | 39.731 | 25.482 | 5.711 | 1 | 0 | 59.178 | 56.218 | 46.748 | 18.945 | 0 | 0 | 57.473 | 31.046 | [5 empty] | 0 | 10.043 | 8 | 4.9334 | 4.6142 | 4.0109 | 3.75 | 0.8642 | 17.5174
2006-04-05 | 8:33 | 0 | 16.969 | 0 | 5 | 0 | 55.484 | 56.218 | 44.984 | 45.511 | 39.449 | 25.531 | 5.66 | 1 | 0 | 59.155 | 56.218 | 46.657 | 18.97 | 0 | 0 | 57.45 | 31.095 | [5 empty] | 0 | 9.973 | 9 | 4.9482 | 4.6283 | 4.0115 | 3.75 | 0.87831 | 17.7501
2006-04-05 | 8:34 | 1 | 16.994 | 0 | 5 | 0 | 55.44 | 56.082 | 45.051 | 45.511 | 39.497 | 25.531 | 5.685 | 1 | 0 | 59.155 | 56.195 | 46.657 | 18.92 | 0 | 0 | 57.496 | 31.168 | [5 empty] | 16.994 | 9.929 | 10 | 4.9409 | 4.6214 | 4.0112 | 3.75 | 0.87139 | 17.6362
2006-04-05 | 8:35 | 0 | 16.969 | 0 | 5 | 0 | 55.417 | 56.082 | 45.051 | 45.511 | 39.167 | 25.578 | 5.737 | 0 | 0 | 59.198 | 56.218 | 46.61 | 18.97 | 0 | 0 | 57.45 | 31.191 | [5 empty] | 0 | 9.906 | 11 | 4.9258 | 4.607 | 4.0106 | 3.75 | 0.857 | 17.3982
2006-04-05 | 8:36 | 0 | 16.994 | 0 | 5 | 0 | 55.302 | 56.012 | 44.89 | 45.488 | 38.956 | 25.531 | 5.863 | 1 | 0 | 59.221 | 56.33 | 46.771 | 19.02 | 0 | 0 | 57.338 | 31.24 | [5 empty] | 0 | 9.814 | 12 | 4.8891 | 4.5721 | 4.0091 | 3.75 | 0.82212 | 16.8154
2006-04-05 | 8:37 | 0 | 16.946 | 0 | 5 | 0 | 55.279 | 55.897 | 44.867 | 45.464 | 38.885 | 25.531 | 5.763 | 1 | 0 | 59.155 | 56.195 | 46.68 | 18.97 | 0 | 0 | 57.384 | 31.264 | [5 empty] | 0 | 9.815 | 13 | 4.9182 | 4.5998 | 4.0103 | 3.75 | 0.8498 | 17.2787
2006-04-05 | 8:38 | 1 | 16.994 | 0 | 5 | 0 | 55.05 | 55.851 | 44.846 | 45.373 | 38.557 | 25.507 | 5.989 | 1 | 0 | 59.109 | 56.172 | 46.701 | 18.945 | 0 | 0 | 57.338 | 31.313 | [5 empty] | 16.994 | 9.677 | 14 | 4.8524 | 4.5372 | 4.0076 | 3.75 | 0.78724 | 16.2238
2006-04-05 | 8:39 | 0 | 17.019 | 0 | 4 | 1 | 55.027 | 55.715 | 44.984 | 45.28 | 38.11 | 25.553 | 6.167 | 1 | 0 | 59.132 | 56.172 | 46.68 | 18.97 | 0 | 0 | 57.405 | 31.36 | [5 empty] | 0 | 9.747 | 15 | 4.8006 | 4.488 | 4.0055 | 3.75 | 0.73797 | 15.3726
2006-04-05 | 8:40 | 0 | 16.994 | 0 | 5 | 0 | 54.98 | 55.692 | 44.846 | 45.303 | 37.851 | 25.531 | 5.938 | 1 | 0 | 59.086 | 56.15 | 46.701 | 18.97 | 0 | 0 | 57.405 | 31.409 | [5 empty] | 0 | 9.677 | 0 | 4.8673 | 4.5514 | 4.0082 | 3.75 | 0.80136 | 16.4643
2006-04-05 | 8:41 | 0 | 17.019 | 1 | 5 | 0 | 54.98 | 55.599 | 44.89 | 45.212 | 37.758 | 25.578 | 5.863 | 1 | 0 | 59.109 | 56.105 | 46.657 | 18.945 | 0 | 0 | 57.405 | 31.409 | [5 empty] | 0 | 9.768 | 1 | 4.8891 | 4.5721 | 4.2591 | 4 | 0.57212 | 11.702
2006-04-05 | 8:42 | 0 | 16.994 | 0 | 5 | 0 | 54.912 | 55.622 | 44.638 | 45.166 | 38.179 | 25.531 | 6.319 | 1 | 0 | 59.086 | 56.172 | 46.771 | 19.068 | 0 | 0 | 57.405 | 31.455 | [5 empty] | 0 | 9.746 | 2 | 4.7563 | 4.4459 | 4.2537 | 4 | 0.4459 | 9.3749
2006-04-05 | 8:43 | 1 | 16.994 | 0 | 5 | 0 | 54.98 | 55.599 | 44.615 | 45.236 | 39.143 | 25.723 | 6.345 | 1 | 0 | 59.198 | 56.105 | 46.657 | 18.945 | 0 | 0 | 57.427 | 31.48 | [5 empty] | 16.994 | 9.744 | 3 | 4.7487 | 4.4387 | 4.2534 | 4 | 0.4387 | 9.2383
2006-04-05 | 8:44 | 0 | 17.082 | 0 | 5 | 0 | 55.015 | 55.657 | 44.673 | 45.133 | 40.002 | 25.495 | 6.332 | 1 | 0 | 59.143 | 56.184 | 46.715 | 19.058 | 0 | 0 | 57.418 | 31.566 | [5 empty] | 0 | 9.882 | 4 | 4.7525 | 4.4423 | 4.2536 | 4 | 0.4423 | 9.3067
2006-04-05 | 8:45 | 0 | 17.052 | 0 | 5 | 0 | 54.919 | 55.608 | 44.645 | 45.014 | 39.949 | 25.49 | 6.201 | 1 | 0 | 59.116 | 56.135 | 46.711 | 19.003 | 0 | 0 | 57.414 | 31.585 | [5 empty] | 0 | 9.905 | 5 | 4.7907 | 4.4786 | 4.2551 | 4 | 0.47856 | 9.9895
2006-04-05 | 8:46 | 0 | 17.026 | 0 | 5 | 0 | 54.943 | 55.561 | 44.463 | 45.014 | 39.81 | 25.539 | 6.25 | 1 | 0 | 59.073 | 56.135 | 46.778 | 19.028 | 0 | 0 | 57.345 | 31.561 | [5 empty] | 0 | 9.929 | 6 | 4.7764 | 4.465 | 4.2546 | 4 | 0.465 | 9.7354
2006-04-05 | 8:47 | 1 | 17.057 | 0 | 5 | 0 | 54.901 | 55.657 | 44.606 | 45.019 | 39.461 | 25.615 | 6.458 | 1 | 0 | 59.121 | 56.14 | 46.739 | 19.033 | 0 | 0 | 57.373 | 31.615 | [5 empty] | 17.057 | 9.882 | 7 | 4.7158 | 4.4074 | 4.2521 | 4 | 0.40743 | 8.6395
2006-04-05 | 8:48 | 0 | 17.026 | 0 | 5 | 0 | 54.828 | 55.47 | 44.508 | 44.944 | 39.246 | 25.659 | 6.427 | 1 | 0 | 59.093 | 56.112 | 46.711 | 19.028 | 0 | 0 | 57.345 | 31.656 | [5 empty] | 0 | 9.884 | 8 | 4.7249 | 4.416 | 4.2525 | 4 | 0.41601 | 8.8046
2006-04-05 | 8:49 | 0 | 17.009 | 0 | 5 | 0 | 54.901 | 55.452 | 44.398 | 45.042 | 39.509 | 25.615 | 6.432 | 1 | 0 | 59.1 | 56.14 | 46.783 | 19.083 | 0 | 0 | 57.35 | 31.686 | [5 empty] | 0 | 9.859 | 9 | 4.7234 | 4.4146 | 4.2524 | 4 | 0.41462 | 8.778
2006-04-05 | 8:50 | 0 | 17.026 | 0 | 4 | 0 | 54.873 | 55.515 | 44.487 | 45.082 | 39.081 | 25.539 | 6.353 | 0 | 0 | 59.073 | 56.065 | 46.711 | 19.003 | 0 | 0 | 57.233 | 31.754 | [5 empty] | 0 | 9.791 | 10 | 4.7464 | 4.4365 | 4.2533 | 4 | 0.43649 | 9.1962
2006-04-05 | 8:51 | 1 | 17.057 | 1 | 4 | 0 | 54.924 | 55.498 | 44.444 | 45.042 | 38.593 | 25.544 | 6.458 | 2 | 0 | 59.077 | 56.093 | 46.739 | 19.058 | 0 | 0 | 57.284 | 31.806 | [5 empty] | 17.057 | 9.882 | 11 | 4.7158 | 4.4074 | 4.2521 | 4 | 0.40743 | 8.6395
2006-04-05 | 8:52 | 0 | 17.001 | 0 | 5 | 0 | 54.896 | 55.4 | 44.346 | 44.944 | 38.375 | 25.514 | 6.453 | 1 | 0 | 59.05 | 56.042 | 46.802 | 19.003 | 0 | 0 | 57.233 | 31.754 | [5 empty] | 0 | 9.952 | 12 | 4.7173 | 4.4088 | 4.2522 | 4 | 0.40881 | 8.6662
2006-04-05 | 8:53 | 0 | 17.032 | 0 | 5 | 0 | 54.856 | 55.519 | 44.42 | 44.834 | 37.959 | 25.615 | 6.458 | 1 | 0 | 59.077 | 56.117 | 46.806 | 19.058 | 0 | 0 | 57.284 | 31.759 | [5 empty] | 0 | 10.022 | 13 | 4.7158 | 4.4074 | 4.2521 | 4 | 0.40743 | 8.6395
2006-04-05 | 8:54 | 0 | 17.001 | 0 | 5 | 1 | 54.506 | 55.333 | 44.346 | 44.806 | 37.693 | 25.61 | 6.402 | 0 | 0 | 59.027 | 56.065 | 46.664 | 19.028 | 0 | 0 | 57.211 | 31.73 | [5 empty] | 0 | 9.7 | 14 | 4.7321 | 4.4229 | 4.2528 | 4 | 0.42293 | 8.9373
2006-04-05 | 8:55 | 0 | 17.057 | 0 | 5 | 0 | 54.625 | 55.223 | 44.444 | 44.858 | 37.16 | 25.615 | 6.484 | 1 | 0 | 59.077 | 56.07 | 46.669 | 19.033 | 0 | 0 | 57.35 | 31.784 | [5 empty] | 0 | 9.767 | 0 | 4.7083 | 4.4002 | 4.2518 | 4 | 0.40023 | 8.5006
2006-04-05 | 8:56 | 1 | 17.009 | 0 | 5 | 0 | 54.602 | 55.291 | 44.444 | 44.858 | 37.04 | 25.664 | 6.484 | 1 | 0 | 59.032 | 56.07 | 46.715 | 19.058 | 0 | 0 | 57.373 | 31.83 | [5 empty] | 17.009 | 9.744 | 1 | 4.7083 | 4.4002 | 4.0018 | 3.75 | 0.65023 | 13.8104
2006-04-05 | 8:57 | 0 | 17.155 | 0 | 5 | 0 | 54.81 | 55.361 | 44.468 | 44.925 | 36.947 | 25.639 | 6.409 | 1 | 0 | 59.054 | 56.07 | 46.806 | 19.058 | 0 | 0 | 57.35 | 31.83 | [5 empty] | 0 | 9.885 | 2 | 4.7301 | 4.421 | 4.0027 | 3.75 | 0.67099 | 14.1855
2006-04-05 | 8:58 | 0 | 17.057 | 0 | 5 | 0 | 54.649 | 55.223 | 44.374 | 44.79 | 36.854 | 25.759 | 6.432 | 1 | 0 | 59.054 | 56.026 | 46.898 | 19.083 | 0 | 0 | 57.441 | 31.855 | [5 empty] | 0 | 9.859 | 3 | 4.7234 | 4.4146 | 4.0024 | 3.75 | 0.66462 | 14.0708
2006-04-05 | 8:59 | 0 | 17.009 | 0 | 5 | 0 | 54.602 | 55.267 | 44.35 | 44.811 | 36.971 | 25.759 | 6.484 | 1 | 0 | 59.054 | 56.026 | 46.715 | 19.058 | 0 | 0 | 57.395 | 31.88 | [5 empty] | 0 | 9.791 | 4 | 4.7083 | 4.4002 | 4.0018 | 3.75 | 0.65023 | 13.8104
2006-04-05 | 9:00 | 1 | 17.032 | 1 | 5 | 0 | 54.672 | 55.223 | 44.279 | 44.743 | 36.5 | 25.593 | 6.535 | 1 | 0 | 58.986 | 55.979 | 46.76 | 19.033 | 0 | 0 | 57.35 | 31.904 | [5 empty] | 17.032 | 9.929 | 5 | 4.6934 | 4.3861 | 4.0012 | 3.75 | 0.63611 | 13.5533
2006-04-05 | 9:01 | 0 | 17.057 | 0 | 5 | 0 | 54.602 | 55.223 | 44.374 | 44.72 | 35.938 | 25.615 | 6.584 | 1 | 0 | 58.986 | 55.979 | 46.783 | 19.058 | 0 | 0 | 57.35 | 31.926 | [5 empty] | 0 | 9.882 | 6 | 4.6791 | 4.3725 | 4.0006 | 3.75 | 0.62255 | 13.3048
2006-04-05 | 9:02 | 0 | 17.032 | 0 | 5 | 0 | 54.558 | 55.2 | 44.326 | 44.673 | 35.959 | 25.664 | 6.535 | 1 | 0 | 59.009 | 55.979 | 46.83 | 19.083 | 0 | 0 | 57.306 | 31.951 | [5 empty] | 0 | 9.885 | 7 | 4.6934 | 4.3861 | 4.0012 | 3.75 | 0.63611 | 13.5533
2006-04-05 | 9:03 | 0 | 17.057 | 0 | 5 | 0 | 54.488 | 55.223 | 44.302 | 44.652 | 35.701 | 25.713 | 6.584 | 1 | 0 | 59.032 | 55.979 | 46.715 | 19.058 | 0 | 0 | 57.373 | 32 | [5 empty] | 0 | 9.836 | 8 | 4.6791 | 4.3725 | 4.0006 | 3.75 | 0.62255 | 13.3048
2006-04-05 | 9:04 | 1 | 17.13 | 0 | 5 | 0 | 54.397 | 55.015 | 44.326 | 44.673 | 35.043 | 25.71 | 6.584 | 1 | 0 | 58.92 | 55.909 | 46.692 | 19.008 | 0 | 0 | 57.261 | 32 | [5 empty] | 17.13 | 9.724 | 9 | 4.6791 | 4.3725 | 4.0006 | 3.75 | 0.62255 | 13.3048
2006-04-05 | 9:05 | 0 | 17.064 | 0 | 5 | 0 | 54.495 | 55.022 | 44.262 | 44.727 | 35.122 | 25.647 | 6.796 | 1 | 0 | 58.97 | 55.963 | 46.837 | 19.065 | 0 | 0 | 57.245 | 32.054 | [5 empty] | 0 | 9.768 | 10 | 4.6174 | 4.3139 | 3.9981 | 3.75 | 0.56387 | 12.2118
2006-04-05 | 9:06 | 0 | 17.039 | 0 | 4 | 0 | 54.471 | 55.069 | 44.192 | 44.727 | 35.026 | 25.622 | 6.845 | 1 | 0 | 58.95 | 56.009 | 46.743 | 19.189 | 0 | 0 | 57.245 | 32.103 | [5 empty] | 0 | 9.744 | 11 | 4.6031 | 4.3003 | 3.9975 | 3.75 | 0.5503 | 11.955
2006-04-05 | 9:07 | 0 | 17.014 | 0 | 5 | 0 | 54.357 | 55.022 | 44.262 | 44.589 | 35.567 | 25.696 | 6.644 | 1 | 0 | 58.95 | 55.916 | 46.699 | 19.065 | 0 | 0 | 57.222 | 32.103 | [5 empty] | 0 | 9.768 | 12 | 4.6617 | 4.3559 | 3.9999 | 3.75 | 0.60594 | 12.9984
2006-04-05 | 9:08 | 0 | 17.039 | 0 | 5 | 0 | 54.471 | 55.069 | 44.192 | 44.657 | 35.45 | 25.598 | 6.845 | 1 | 0 | 58.927 | 55.893 | 46.79 | 19.04 | 0 | 0 | 57.222 | 32.152 | [5 empty] | 0 | 9.814 | 13 | 4.6031 | 4.3003 | 3.9975 | 3.75 | 0.5503 | 11.955
2006-04-05 | 9:09 | 1 | 17.039 | 0 | 5 | 0 | 54.471 | 54.999 | 44.121 | 44.519 | 35.591 | 25.598 | 6.948 | 1 | 0 | 58.927 | 55.916 | 46.699 | 19.065 | 0 | 0 | 57.268 | 32.174 | [5 empty] | 17.039 | 9.952 | 14 | 4.5731 | 4.2718 | 3.9963 | 3.75 | 0.52179 | 11.41
2006-04-05 | 9:10 | 0 | 17.069 | 1 | 5 | 1 | 54.408 | 55.004 | 44.197 | 44.617 | 35.055 | 25.627 | 6.875 | 1 | 0 | 58.931 | 55.9 | 46.818 | 19.096 | 0 | 0 | 57.204 | 32.228 | [5 empty] | 0 | 9.791 | 15 | 4.5944 | 4.292 | 3.9972 | 3.75 | 0.542 | 11.797
2006-04-05 | 9:11 | 0 | 17.039 | 0 | 5 | 0 | 54.38 | 54.954 | 44.121 | 44.498 | 35.921 | 25.696 | 6.77 | 1 | 0 | 58.904 | 55.893 | 46.676 | 19.09 | 0 | 0 | 57.222 | 32.198 | [5 empty] | 0 | 9.882 | 0 | 4.625 | 4.3211 | 3.9984 | 3.75 | 0.57106 | 12.3474
2006-04-05 | 9:12 | 0 | 17.044 | 0 | 5 | 0 | 54.476 | 55.074 | 44.173 | 44.617 | 36.301 | 25.627 | 6.749 | 1 | 0 | 58.908 | 55.853 | 46.75 | 19.096 | 0 | 0 | 57.183 | 32.228 | [5 empty] | 0 | 9.859 | 1 | 4.6311 | 4.3269 | 3.9987 | 3.75 | 0.57688 | 12.4566
2006-04-05 | 9:13 | 1 | 17.064 | 0 | 5 | 0 | 54.471 | 55.092 | 44.216 | 44.498 | 36.32 | 25.671 | 6.87 | 1 | 0 | 58.927 | 55.848 | 46.743 | 19.065 | 0 | 0 | 57.176 | 32.223 | [5 empty] | 17.064 | 9.973 | 2 | 4.5959 | 4.2934 | 3.9972 | 3.75 | 0.54338 | 11.8233
2006-04-05 | 9:14 | 0 | 17.039 | 0 | 5 | 0 | 54.427 | 55.069 | 44.216 | 44.475 | 35.966 | 25.622 | 6.997 | 1 | 0 | 58.904 | 55.848 | 46.699 | 19.04 | 0 | 0 | 57.176 | 32.272 | [5 empty] | 0 | 9.952 | 3 | 4.5589 | 4.2582 | 3.9957 | 3.75 | 0.50823 | 11.1482
2006-04-05 | 9:15 | 0 | 17.039 | 0 | 4 | 0 | 54.495 | 55.046 | 44.121 | 44.543 | 35.849 | 25.671 | 6.922 | 1 | 0 | 58.904 | 55.848 | 46.814 | 19.065 | 0 | 0 | 57.156 | 32.318 | [5 empty] | 0 | 9.952 | 4 | 4.5807 | 4.279 | 3.9966 | 3.75 | 0.52899 | 11.5482
2006-04-05 | 9:16 | 0 | 17.039 | 0 | 5 | 0 | 54.404 | 55.046 | 44.099 | 44.403 | 35.684 | 25.696 | 6.896 | 1 | 0 | 58.881 | 55.825 | 46.676 | 19.065 | 0 | 0 | 57.156 | 32.296 | [5 empty] | 0 | 10.001 | 5 | 4.5883 | 4.2862 | 3.9969 | 3.75 | 0.53619 | 11.686
2006-04-05 | 9:17 | 0 | 17.039 | 0 | 5 | 0 | 54.219 | 54.954 | 44.027 | 44.358 | 35.285 | 25.671 | 7.149 | 1 | 0 | 58.881 | 55.825 | 46.722 | 19.04 | 0 | 0 | 57.156 | 32.296 | [5 empty] | 0 | 9.861 | 6 | 4.5146 | 4.2162 | 3.9939 | 3.75 | 0.46616 | 10.3255
2006-04-05 | 9:18 | 1 | 17.069 | 0 | 5 | 0 | 54.203 | 54.751 | 44.104 | 44.362 | 35.079 | 25.627 | 7.458 | 1 | 0 | 58.863 | 55.853 | 46.771 | 19.096 | 0 | 0 | 57.138 | 32.326 | [5 empty] | 17.069 | 9.841 | 7 | 4.4246 | 4.1306 | 3.9903 | 3.75 | 0.38063 | 8.6024
2006-04-05 | 9:19 | 0 | 17.014 | 1 | 4 | 0 | 54.243 | 54.793 | 44.003 | 44.31 | 34.723 | 25.742 | 7.1 | 1 | 0 | 58.858 | 55.848 | 46.767 | 19.09 | 0 | 0 | 57.133 | 32.296 | [5 empty] | 0 | 9.933 | 8 | 4.5289 | 4.2297 | 3.9945 | 3.75 | 0.47972 | 10.5925
2006-04-05 | 9:20 | 0 | 17.069 | 0 | 5 | 0 | 54.156 | 54.821 | 44.032 | 44.432 | 33.998 | 25.796 | 7.105 | 1 | 0 | 58.842 | 55.853 | 46.865 | 19.143 | 0 | 0 | 57.115 | 32.326 | [5 empty] | 0 | 9.724 | 9 | 4.5274 | 4.2283 | 3.9945 | 3.75 | 0.47834 | 10.5653
2006-04-05 | 9:21 | 0 | 17.014 | 0 | 5 | 0 | 54.219 | 54.747 | 43.91 | 44.334 | 34.251 | 25.696 | 6.948 | 1 | 0 | 58.835 | 55.802 | 46.699 | 19.113 | 0 | 0 | 57.087 | 32.318 | [5 empty] | 0 | 9.885 | 10 | 4.5731 | 4.2718 | 3.9963 | 3.75 | 0.52179 | 11.41
2006-04-05 | 9:22 | 1 | 17.094 | 0 | 5 | 0 | 54.294 | 54.845 | 43.963 | 44.245 | 34.349 | 25.772 | 7.179 | 1 | 0 | 58.842 | 55.806 | 46.75 | 19.121 | 0 | 0 | 57.183 | 32.446 | [5 empty] | 17.094 | 10.049 | 11 | 4.5059 | 4.2079 | 3.9936 | 3.75 | 0.45785 | 10.1612
2006-04-05 | 9:23 | 0 | 17.094 | 0 | 4 | 0 | 54.247 | 54.821 | 43.915 | 44.197 | 34.115 | 25.796 | 7.105 | 1 | 0 | 58.819 | 55.762 | 46.75 | 19.096 | 0 | 0 | 57.138 | 32.446 | [5 empty] | 0 | 10.05 | 12 | 4.5274 | 4.2283 | 3.9945 | 3.75 | 0.47834 | 10.5653
2006-04-05 | 9:24 | 0 | 17.077 | 0 | 5 | 0 | 54.187 | 54.828 | 43.97 | 44.19 | 34.813 | 25.98 | 7.195 | 1 | 0 | 58.856 | 55.823 | 46.72 | 19.136 | 0 | 0 | 57.131 | 32.51 | [5 empty] | 0 | 9.997 | 13 | 4.5012 | 4.2034 | 3.9934 | 3.75 | 0.45342 | 10.0734
2006-04-05 | 9:25 | 0 | 17.109 | 0 | 4 | 0 | 54.287 | 54.838 | 43.956 | 44.142 | 34.672 | 26.076 | 7.143 | 1 | 0 | 58.879 | 55.799 | 46.697 | 19.158 | 0 | 0 | 57.108 | 32.485 | [5 empty] | 0 | 10.145 | 14 | 4.5164 | 4.2178 | 3.994 | 3.75 | 0.46782 | 10.3583
2006-04-05 | 9:26 | 0 | 17.052 | 0 | 5 | 1 | 54.257 | 54.784 | 43.97 | 44.111 | 34.242 | 25.948 | 7.087 | 1 | 0 | 58.806 | 55.725 | 46.804 | 19.053 | 0 | 0 | 57.055 | 32.478 | [5 empty] | 0 | 10.146 | 15 | 4.5327 | 4.2333 | 3.9947 | 3.75 | 0.48332 | 10.663
2006-04-05 | 9:27 | 1 | 17.109 | 0 | 4 | 0 | 54.401 | 54.929 | 44.142 | 44.214 | 34.06 | 25.98 | 7.347 | 1 | 0 | 58.856 | 55.799 | 46.788 | 19.158 | 0 | 0 | 57.085 | 32.555 | [5 empty] | 17.109 | 10.187 | 0 | 4.457 | 4.1614 | 3.9916 | 3.75 | 0.41135 | 9.2294
2006-04-05 | 9:28 | 0 | 17.084 | 0 | 5 | 0 | 54.378 | 54.952 | 44.236 | 44.283 | 33.849 | 26.174 | 7.499 | 1 | 0 | 58.856 | 55.776 | 46.697 | 19.158 | 0 | 0 | 57.085 | 32.534 | [5 empty] | 0 | 10.095 | 1 | 4.4127 | 4.1193 | 3.5731 | 3.3333 | 0.78594 | 17.811
2006-04-05 | 9:29 | 0 | 17.109 | 1 | 4 | 0 | 54.469 | 55.043 | 44.236 | 44.259 | 34.06 | 26.005 | 7.195 | 1 | 0 | 58.813 | 55.755 | 46.72 | 19.158 | 0 | 0 | 57.042 | 32.534 | [5 empty] | 0 | 10.21 | 2 | 4.5012 | 4.2034 | 3.5767 | 3.3333 | 0.87009 | 19.3301
2006-04-05 | 9:30 | 0 | 17.084 | 0 | 5 | 0 | 54.744 | 55.09 | 44.424 | 44.355 | 33.732 | 26.125 | 7.295 | 0 | 0 | 58.813 | 55.755 | 46.788 | 19.158 | 0 | 0 | 56.973 | 32.627 | [5 empty] | 0 | 10.389 | 3 | 4.4721 | 4.1757 | 3.5756 | 3.3333 | 0.84241 | 18.837
2006-04-05 | 9:31 | 1 | 17.109 | 0 | 4 | 0 | 54.882 | 55.319 | 44.564 | 44.401 | 33.474 | 26.029 | 7.221 | 1 | 0 | 58.79 | 55.732 | 46.741 | 19.136 | 0 | 0 | 57.019 | 32.534 | [5 empty] | 17.109 | 10.481 | 4 | 4.4936 | 4.1962 | 3.5764 | 3.3333 | 0.86289 | 19.2025
2006-04-05 | 9:32 | 0 | 17.084 | 0 | 4 | 0 | 55.09 | 55.503 | 44.587 | 44.494 | 33.543 | 26.076 | 7.373 | 1 | 0 | 58.79 | 55.732 | 46.835 | 19.158 | 0 | 0 | 57.019 | 32.534 | [5 empty] | 0 | 10.596 | 5 | 4.4494 | 4.1542 | 3.5746 | 3.3333 | 0.82082 | 18.448
2006-04-05 | 9:33 | 0 | 17.084 | 0 | 4 | 0 | 55.319 | 55.685 | 44.792 | 44.701 | 34.132 | 26.029 | 7.272 | 1 | 0 | 58.744 | 55.685 | 46.764 | 19.136 | 0 | 0 | 57.019 | 32.555 | [5 empty] | 0 | 10.618 | 6 | 4.4788 | 4.1821 | 3.5758 | 3.3333 | 0.84878 | 18.951
2006-04-05 | 9:34 | 0 | 17.089 | 0 | 4 | 0 | 55.438 | 55.965 | 45.028 | 44.683 | 34.23 | 26.203 | 7.581 | 1 | 0 | 58.84 | 55.736 | 46.792 | 19.166 | 0 | 0 | 56.978 | 32.608 | [5 empty] | 0 | 10.755 | 7 | 4.3888 | 4.0966 | 3.5722 | 3.3333 | 0.76325 | 17.3907
2006-04-05 | 9:35 | 0 | 17.084 | 0 | 4 | 0 | 55.617 | 55.96 | 45.021 | 44.725 | 34.294 | 26.125 | 7.8 | 1 | 0 | 58.79 | 55.685 | 46.879 | 19.158 | 0 | 0 | 56.884 | 32.603 | [5 empty] | 0 | 10.892 | 8 | 4.325 | 4.036 | 3.5696 | 3.3333 | 0.70263 | 16.2456
2006-04-05 | 9:36 | 1 | 17.135 | 0 | 5 | 0 | 55.799 | 56.188 | 45.275 | 44.839 | 34.79 | 26.22 | 7.651 | 1 | 0 | 58.767 | 55.662 | 46.811 | 19.158 | 0 | 0 | 56.95 | 32.579 | [5 empty] | 17.135 | 10.96 | 9 | 4.3684 | 4.0772 | 3.5714 | 3.3333 | 0.74387 | 17.0283
2006-04-05 | 9:37 | 0 | 17.109 | 0 | 4 | 0 | 55.96 | 56.346 | 45.275 | 44.907 | 34.766 | 26.174 | 7.373 | 1 | 0 | 58.79 | 55.662 | 46.902 | 19.184 | 0 | 0 | 56.884 | 32.555 | [5 empty] | 0 | 11.053 | 10 | 4.4494 | 4.1542 | 3.5746 | 3.3333 | 0.82082 | 18.448
2006-04-05 | 9:38 | 0 | 17.084 | 1 | 4 | 0 | 56.007 | 56.48 | 45.366 | 45.044 | 34.201 | 26.149 | 7.422 | 1 | 0 | 58.767 | 55.685 | 46.902 | 19.136 | 0 | 0 | 56.884 | 32.555 | [5 empty] | 0 | 10.963 | 11 | 4.4351 | 4.1406 | 3.5741 | 3.3333 | 0.80726 | 18.2015
2006-04-05 | 9:39 | 0 | 17.109 | 0 | 4 | 0 | 56.165 | 56.592 | 45.481 | 45.159 | 34.459 | 26.245 | 7.775 | 1 | 0 | 58.79 | 55.662 | 46.788 | 19.158 | 0 | 0 | 56.884 | 32.534 | [5 empty] | 0 | 11.006 | 12 | 4.3323 | 4.0429 | 3.5699 | 3.3333 | 0.70955 | 16.378
2006-04-05 | 9:40 | 0 | 17.135 | 0 | 4 | 0 | 56.369 | 56.704 | 45.572 | 45.205 | 34.553 | 26.174 | 7.825 | 1 | 0 | 58.767 | 55.662 | 46.788 | 19.136 | 0 | 0 | 56.93 | 32.555 | [5 empty] | 0 | 11.164 | 13 | 4.3178 | 4.029 | 3.5693 | 3.3333 | 0.69571 | 16.1127
2006-04-05 | 9:41 | 1 | 17.135 | 0 | 4 | 0 | 56.526 | 56.95 | 45.756 | 45.229 | 34.531 | 26.196 | 7.651 | 1 | 0 | 58.767 | 55.617 | 46.835 | 19.158 | 0 | 0 | 56.861 | 32.579 | [5 empty] | 17.135 | 11.297 | 14 | 4.3684 | 4.0772 | 3.5714 | 3.3333 | 0.74387 | 17.0283
2006-04-05 | 9:42 | 0 | 17.16 | 0 | 4 | 0 | 56.547 | 57.062 | 45.803 | 45.205 | 34.177 | 26.196 | 7.574 | 1 | 0 | 58.767 | 55.638 | 46.811 | 19.158 | 0 | 0 | 56.861 | 32.603 | [5 empty] | 0 | 11.342 | 15 | 4.3909 | 4.0985 | 3.5723 | 3.3333 | 0.76518 | 17.4268
2006-04-05 | 9:43 | 0 | 17.135 | 0 | 4 | 0 | 56.638 | 57.085 | 45.642 | 45.32 | 33.943 | 26.005 | 7.677 | 1 | 0 | 58.744 | 55.638 | 46.835 | 19.184 | 0 | 0 | 56.839 | 32.651 | [5 empty] | 0 | 11.318 | 16 | 4.3609 | 4.07 | 3.571 | 3.3333 | 0.73667 | 16.8928
2006-04-05 | 9:44 | 0 | 17.202 | 0 | 4 | 1 | 56.72 | 57.236 | 45.887 | 45.427 | 33.89 | 26.142 | 7.72 | 1 | 0 | 58.806 | 55.678 | 46.986 | 19.226 | 0 | 0 | 56.877 | 32.713 | [5 empty] | 0 | 11.293 | 17 | 4.3483 | 4.0581 | 3.5705 | 3.3333 | 0.72477 | 16.6678
2006-04-05 | 9:45 | 1 | 17.228 | 0 | 3 | 0 | 56.697 | 57.236 | 45.864 | 45.497 | 34.359 | 26.191 | 7.646 | 1 | 0 | 58.826 | 55.678 | 46.895 | 19.226 | 0 | 0 | 56.944 | 32.713 | [5 empty] | 17.228 | 11.2 | 0 | 4.3699 | 4.0786 | 3.5714 | 3.3333 | 0.74525 | 17.0543
2006-04-05 | 9:46 | 0 | 17.172 | 0 | 4 | 0 | 56.738 | 57.231 | 46.041 | 45.513 | 34.919 | 26.112 | 7.638 | 1 | 0 | 58.733 | 55.603 | 46.937 | 19.196 | 0 | 0 | 56.893 | 32.708 | [5 empty] | 0 | 11.225 | 1 | 4.3722 | 4.0808 | 2.6382 | 2.4 | 1.6808 | 38.4428
2006-04-05 | 9:47 | 0 | 17.202 | 0 | 4 | 0 | 56.809 | 57.279 | 45.955 | 45.611 | 35.158 | 26.071 | 7.843 | 1 | 0 | 58.806 | 55.655 | 47.033 | 19.251 | 0 | 0 | 56.921 | 32.854 | [5 empty] | 0 | 11.198 | 2 | 4.3125 | 4.0241 | 2.6358 | 2.4 | 1.6241 | 37.6591
2006-04-05 | 9:48 | 0 | 17.172 | 1 | 4 | 0 | 57.005 | 57.343 | 45.95 | 45.63 | 35.557 | 26.142 | 7.818 | 1 | 0 | 58.783 | 55.631 | 46.942 | 19.277 | 0 | 0 | 56.877 | 32.761 | [5 empty] | 0 | 11.375 | 3 | 4.3198 | 4.031 | 2.636 | 2.4 | 1.631 | 37.7559
2006-04-05 | 9:49 | 0 | 17.202 | 0 | 4 | 0 | 57.101 | 57.571 | 46.001 | 45.658 | 36.05 | 26.046 | 7.468 | 1 | 0 | 58.76 | 55.587 | 46.986 | 19.226 | 0 | 0 | 56.832 | 32.785 | [5 empty] | 0 | 11.443 | 4 | 4.4217 | 4.1279 | 2.6402 | 2.4 | 1.7279 | 39.0766
2006-04-05 | 9:50 | 1 | 17.26 | 0 | 4 | 0 | 56.973 | 57.692 | 46.123 | 45.733 | 34.978 | 26.103 | 7.679 | 1 | 0 | 58.79 | 55.638 | 46.996 | 19.284 | 0 | 0 | 56.884 | 32.84 | [5 empty] | 17.26 | 11.24 | 5 | 4.3603 | 4.0695 | 2.6377 | 2.4 | 1.6695 | 38.2878
2006-04-05 | 9:51 | 0 | 17.202 | 0 | 4 | 0 | 57.167 | 57.548 | 46.048 | 45.726 | 35.041 | 26.142 | 7.818 | 1 | 0 | 58.783 | 55.631 | 47.01 | 19.251 | 0 | 0 | 56.832 | 32.809 | [5 empty] | 0 | 11.441 | 6 | 4.3198 | 4.031 | 2.636 | 2.4 | 1.631 | 37.7559
2006-04-05 | 9:52 | 0 | 17.228 | 0 | 4 | 0 | 57.437 | 57.706 | 46.23 | 45.817 | 35.275 | 26.117 | 7.966 | 1 | 0 | 58.849 | 55.631 | 46.919 | 19.204 | 0 | 0 | 56.832 | 32.809 | [5 empty] | 0 | 11.62 | 7 | 4.2767 | 3.99 | 2.6343 | 2.4 | 1.59 | 37.1785
2006-04-05 | 9:53 | 0 | 17.25 | 0 | 4 | 0 | 57.348 | 57.84 | 46.207 | 45.864 | 34.711 | 26.022 | 8.092 | 1 | 0 | 58.76 | 55.564 | 46.986 | 19.226 | 0 | 0 | 56.786 | 32.809 | [5 empty] | 0 | 11.484 | 8 | 4.24 | 3.9551 | 2.6328 | 2.4 | 1.5551 | 36.6776
2006-04-05 | 9:54 | 0 | 17.26 | 0 | 4 | 0 | 57.443 | 57.916 | 46.26 | 46.008 | 34.931 | 26.174 | 8.27 | 0 | 0 | 58.879 | 55.732 | 47.11 | 19.432 | 0 | 0 | 56.816 | 32.909 | [5 empty] | 0 | 11.435 | 9 | 4.1882 | 3.9059 | 2.6307 | 2.4 | 1.5059 | 35.9551
2006-04-05 | 9:55 | 1 | 17.26 | 0 | 3 | 0 | 57.466 | 58.028 | 46.078 | 46.146 | 35.378 | 26.054 | 8.049 | 1 | 0 | 58.79 | 55.617 | 47.11 | 19.309 | 0 | 0 | 56.795 | 32.792 | [5 empty] | 17.26 | 11.32 | 10 | 4.2525 | 3.967 | 2.6333 | 2.4 | 1.567 | 36.8495
2006-04-05 | 9:56 | 0 | 17.228 | 0 | 4 | 0 | 52.49 | 58.021 | 46.207 | 46.116 | 30.769 | 26.223 | 8.295 | 1 | 0 | 58.813 | 55.594 | 46.972 | 19.309 | 0 | 0 | 56.884 | 32.792 | [5 empty] | 0 | 6.374 | 11 | 4.1809 | 3.8989 | 2.6304 | 2.4 | 1.4989 | 35.8522
2006-04-05 | 9:57 | 0 | 17.228 | 0 | 4 | 0 | 48.293 | 51.918 | 45.978 | 45.955 | 26.721 | 26.24 | 8.067 | 1 | 0 | 58.76 | 55.517 | 47.01 | 19.251 | 0 | 0 | 56.832 | 32.785 | [5 empty] | 0 | 2.338 | 12 | 4.2473 | 3.9621 | 2.6331 | 2.4 | 1.5621 | 36.7777
2006-04-05 | 9:58 | 0 | 17.26 | 1 | 3 | 0 | 47.04 | 48.576 | 45.917 | 45.803 | 24.006 | 26.127 | 8.222 | 0 | 0 | 58.767 | 55.547 | 47.133 | 19.284 | 0 | 0 | 56.772 | 32.84 | [5 empty] | 0 | 1.237 | 13 | 4.2022 | 3.9192 | 2.6313 | 2.4 | 1.5192 | 36.1517
2006-04-05 | 9:59 | 0 | 17.26 | 0 | 4 | 0 | 46.351 | 47.385 | 44.909 | 45.689 | 24.44 | 26.103 | 8.197 | 0 | 0 | 58.79 | 55.571 | 47.133 | 19.284 | 0 | 0 | 56.727 | 32.816 | [5 empty] | 0 | 0.662 | 14 | 4.2094 | 3.9261 | 2.6316 | 2.4 | 1.5261 | 36.2536
2006-04-05 | 10:00 | 0 | 17.26 | 0 | 4 | 0 | 45.917 | 46.764 | 43.04 | 44.448 | 20.657 | 26.223 | 8.519 | 0 | 0 | 58.744 | 55.547 | 46.996 | 19.284 | 0 | 0 | 56.727 | 32.816 | [5 empty] | 0 | 1.469 | 15 | 4.1157 | 3.8369 | 2.6278 | 2.4 | 1.4369 | 34.9139
2006-04-05 | 10:01 | 0 | 17.235 | 0 | 4 | 0 | 44.496 | 46.26 | 41.863 | 42.52 | 20.49 | 26.247 | 8.172 | 0 | 0 | 58.835 | 55.662 | 46.972 | 19.259 | 0 | 0 | 56.727 | 32.84 | [5 empty] | 0 | 1.976 | 16 | 4.2167 | 3.933 | 2.6319 | 2.4 | 1.533 | 36.3551
2006-04-05 | 10:02 | 0 | 17.293 | 0 | 3 | 0 | 42.812 | 44.685 | 41.119 | 41.473 | 18.997 | 26.134 | 8.23 | 0 | 0 | 58.73 | 55.533 | 46.909 | 19.317 | 0 | 0 | 56.757 | 32.847 | [5 empty] | 0 | 1.339 | 17 | 4.1998 | 3.9169 | 2.6312 | 2.4 | 1.5169 | 36.119
2006-04-05 | 10:03 | 0 | 17.235 | 0 | 4 | 0 | 41.676 | 43.061 | 40.547 | 40.781 | 18.52 | 26.149 | 8.371 | 0 | 0 | 58.678 | 55.503 | 46.811 | 19.259 | 0 | 0 | 56.681 | 32.816 | [5 empty] | 0 | 0.895 | 18 | 4.1588 | 3.8779 | 2.6295 | 2.4 | 1.4779 | 35.5372
2006-04-05 | 10:04 | 0 | 17.316 | 0 | 4 | 0 | 41.049 | 41.987 | 39.779 | 40.413 | 15.292 | 26.036 | 7.76 | 1 | 0 | 58.616 | 55.463 | 46.748 | 19.266 | 0 | 0 | 56.711 | 32.775 | [5 empty] | 0 | 0.636 | 19 | 4.3367 | 4.047 | 2.6367 | 2.4 | 1.647 | 37.979
2006-04-05 | 10:05 | 0 | 17.213 | 0 | 4 | 0 | 40.36 | 41.301 | 38.904 | 39.516 | 15.091 | 25.982 | 8.001 | 0 | 0 | 58.589 | 55.412 | 46.699 | 19.211 | 0 | 0 | 56.661 | 32.699 | [5 empty] | 0 | 0.844 | 20 | 4.2665 | 3.9803 | 2.6339 | 2.4 | 1.5803 | 37.0402
2006-04-05 | 10:06 | 0 | 17.243 | 0 | 3 | 0 | 47.78 | 40.695 | 38.205 | 38.65 | 27.194 | 25.965 | 7.958 | 0 | 0 | 58.573 | 55.44 | 46.704 | 19.266 | 0 | 0 | 56.665 | 32.706 | [5 empty] | 0 | 9.13 | 21 | 4.279 | 3.9922 | 2.6344 | 2.4 | 1.5922 | 37.21
2006-04-05 | 10:07 | 0 | 17.235 | 0 | 4 | 0 | 51.857 | 49.243 | 37.612 | 37.894 | 29.957 | 25.838 | 7.853 | 0 | 0 | 58.523 | 55.342 | 46.561 | 19.189 | 0 | 0 | 56.617 | 32.723 | [5 empty] | 0 | 13.963 | 22 | 4.3096 | 4.0213 | 2.6356 | 2.4 | 1.6213 | 37.6204
2006-04-05 | 10:08 | 0 | 17.265 | 0 | 4 | 0 | 52.803 | 52.55 | 37.359 | 37.5 | 31.289 | 25.916 | 7.933 | 1 | 0 | 58.55 | 55.349 | 46.543 | 19.241 | 0 | 0 | 56.622 | 32.775 | [5 empty] | 0 | 15.303 | 23 | 4.2863 | 3.9991 | 2.6347 | 2.4 | 1.5991 | 37.3082
2006-04-05 | 10:09 | 1 | 17.265 | 1 | 4 | 1 | 53.078 | 53.146 | 37.758 | 37.17 | 31.987 | 25.772 | 8.129 | 1 | 0 | 58.459 | 55.37 | 46.473 | 19.266 | 0 | 0 | 56.622 | 32.799 | [5 empty] | 17.265 | 15.908 | 24 | 4.2292 | 3.9449 | 2.6324 | 2.4 | 1.5449 | 36.5289
2006-04-05 | 10:10 | 0 | 17.29 | 0 | 4 | 0 | 52.917 | 53.468 | 38.839 | 37.923 | 32.658 | 25.821 | 8.155 | 1 | 0 | 58.482 | 55.349 | 46.428 | 19.241 | 0 | 0 | 56.576 | 32.752 | [5 empty] | 0 | 14.994 | 0 | 4.2217 | 3.9377 | 2.6321 | 2.4 | 1.5377 | 36.4239
2006-04-05 | 10:11 | 0 | 17.243 | 0 | 3 | 0 | 53.101 | 53.398 | 39.779 | 39.05 | 32.986 | 25.676 | 8.18 | 1 | 0 | 58.438 | 55.37 | 46.428 | 19.266 | 0 | 0 | 56.553 | 32.799 | [5 empty] | 0 | 14.051 | 1 | 4.2144 | 3.9308 | 3.7612 | 3.5294 | 0.40136 | 9.5237
2006-04-05 | 10:12 | 1 | 17.243 | 0 | 4 | 0 | 53.377 | 53.696 | 40.719 | 39.99 | 30.879 | 25.676 | 8.401 | 2 | 0 | 58.416 | 55.326 | 46.452 | 19.266 | 0 | 0 | 56.553 | 32.799 | [5 empty] | 17.243 | 13.387 | 2 | 4.15 | 3.8696 | 3.7586 | 3.5294 | 0.34019 | 8.1973
2006-04-05 | 10:13 | 0 | 17.298 | 0 | 4 | 0 | 53.545 | 53.865 | 41.432 | 40.985 | 30.406 | 25.61 | 8.336 | 1 | 0 | 58.422 | 55.309 | 46.526 | 19.251 | 0 | 0 | 56.583 | 32.83 | [5 empty] | 0 | 12.56 | 3 | 4.169 | 3.8876 | 3.7593 | 3.5294 | 0.35818 | 8.5917
2006-04-05 | 10:14 | 0 | 17.265 | 0 | 3 | 0 | 53.629 | 53.881 | 42.035 | 41.494 | 29.842 | 25.723 | 8.378 | 1 | 0 | 58.416 | 55.256 | 46.452 | 19.266 | 0 | 0 | 56.599 | 32.823 | [5 empty] | 0 | 12.135 | 4 | 4.1567 | 3.876 | 3.7589 | 3.5294 | 0.34656 | 8.3373
2006-04-05 | 10:15 | 0 | 17.316 | 0 | 4 | 0 | 54.042 | 54.271 | 42.434 | 41.894 | 29.915 | 25.723 | 8.23 | 1 | 0 | 58.416 | 55.302 | 46.452 | 19.241 | 0 | 0 | 56.576 | 32.799 | [5 empty] | 0 | 12.148 | 5 | 4.1998 | 3.9169 | 3.7606 | 3.5294 | 0.38752 | 9.2272
2006-04-05 | 10:16 | 0 | 17.323 | 0 | 3 | 0 | 54.53 | 54.53 | 42.465 | 42.231 | 31.176 | 25.803 | 8.162 | 1 | 0 | 58.422 | 55.263 | 46.55 | 19.299 | 0 | 0 | 56.54 | 32.854 | [5 empty] | 0 | 12.299 | 6 | 4.2196 | 3.9358 | 3.7614 | 3.5294 | 0.40635 | 9.6299
2006-04-05 | 10:17 | 1 | 17.298 | 0 | 4 | 0 | 54.735 | 55.081 | 42.583 | 42.394 | 31.561 | 25.563 | 8.386 | 1 | 0 | 58.4 | 55.263 | 46.62 | 19.274 | 0 | 0 | 56.471 | 32.83 | [5 empty] | 17.298 | 12.341 | 7 | 4.1544 | 3.8738 | 3.7588 | 3.5294 | 0.34434 | 8.2887
2006-04-05 | 10:18 | 0 | 17.298 | 0 | 4 | 0 | 55.011 | 55.309 | 42.796 | 42.442 | 31.754 | 25.779 | 8.361 | 1 | 0 | 58.445 | 55.286 | 46.526 | 19.299 | 0 | 0 | 56.517 | 32.807 | [5 empty] | 0 | 12.569 | 8 | 4.1617 | 3.8807 | 3.7591 | 3.5294 | 0.35126 | 8.4404
2006-04-05 | 10:19 | 0 | 17.323 | 1 | 3 | 0 | 54.896 | 55.494 | 42.772 | 42.63 | 31.561 | 25.61 | 8.361 | 1 | 0 | 58.4 | 55.242 | 46.573 | 19.251 | 0 | 0 | 56.54 | 32.854 | [5 empty] | 0 | 12.266 | 9 | 4.1617 | 3.8807 | 3.7591 | 3.5294 | 0.35126 | 8.4404
2006-04-05 | 10:20 | 0 | 17.323 | 0 | 4 | 0 | 55.081 | 55.447 | 43.054 | 42.654 | 31.995 | 25.708 | 8.336 | 1 | 0 | 58.4 | 55.286 | 46.62 | 19.251 | 0 | 0 | 56.56 | 32.83 | [5 empty] | 0 | 12.427 | 10 | 4.169 | 3.8876 | 3.7593 | 3.5294 | 0.35818 | 8.5917
2006-04-05 | 10:21 | 0 | 17.356 | 0 | 3 | 0 | 55.202 | 55.638 | 43.202 | 42.896 | 31.811 | 25.786 | 8.419 | 1 | 0 | 58.406 | 55.249 | 46.65 | 19.332 | 0 | 0 | 56.613 | 32.885 | [5 empty] | 0 | 12.306 | 11 | 4.1448 | 3.8646 | 3.7584 | 3.5294 | 0.33521 | 8.0875
2006-04-05 | 10:22 | 1 | 17.479 | 0 | 4 | 0 | 55.272 | 55.729 | 43.413 | 43.061 | 31.931 | 25.715 | 8.368 | 1 | 0 | 58.475 | 55.249 | 46.627 | 19.332 | 0 | 0 | 56.59 | 32.885 | [5 empty] | 17.479 | 12.211 | 12 | 4.1596 | 3.8787 | 3.759 | 3.5294 | 0.34933 | 8.398
2006-04-05 | 10:23 | 0 | 17.356 | 0 | 3 | 0 | 55.477 | 55.753 | 43.602 | 43.248 | 32.098 | 25.835 | 8.466 | 1 | 0 | 58.452 | 55.249 | 46.671 | 19.307 | 0 | 0 | 56.524 | 32.885 | [5 empty] | 0 | 12.229 | 13 | 4.1311 | 3.8516 | 3.7578 | 3.5294 | 0.3222 | 7.7994
2006-04-05 | 10:24 | 0 | 17.356 | 0 | 4 | 0 | 55.743 | 56.11 | 43.731 | 43.403 | 32.567 | 25.823 | 8.801 | 2 | 0 | 58.397 | 55.216 | 46.638 | 19.319 | 0 | 0 | 56.426 | 32.874 | [5 empty] | 0 | 12.34 | 14 | 4.0335 | 3.7589 | 3.7539 | 3.5294 | 0.22947 | 5.6891
2006-04-05 | 10:25 | 0 | 17.333 | 0 | 4 | 0 | 55.799 | 56.168 | 43.767 | 43.602 | 33.192 | 25.764 | 8.886 | 1 | 0 | 58.454 | 55.228 | 46.811 | 19.332 | 0 | 0 | 56.414 | 32.862 | [5 empty] | 0 | 12.197 | 15 | 4.0088 | 3.7354 | 3.7529 | 3.5294 | 0.20594 | 5.1373
2006-04-05 | 10:26 | 1 | 17.356 | 0 | 3 | 1 | 55.893 | 56.323 | 43.932 | 43.626 | 33.144 | 25.884 | 9.208 | 1 | 0 | 58.477 | 55.251 | 46.673 | 19.309 | 0 | 0 | 56.391 | 32.862 | [5 empty] | 17.356 | 12.267 | 16 | 3.915 | 3.6462 | 3.7491 | 3.5294 | 0.11681 | 2.9837
2006-04-05 | 10:27 | 0 | 17.333 | 0 | 4 | 0 | 56.191 | 56.437 | 44.025 | 43.743 | 33.684 | 25.86 | 8.738 | 0 | 0 | 58.432 | 55.204 | 46.697 | 19.357 | 0 | 0 | 56.458 | 32.885 | [5 empty] | 0 | 12.448 | 0 | 4.0519 | 3.7763 | 3.7546 | 3.5294 | 0.24691 | 6.0937
2006-04-05 | 10:28 | 0 | 17.363 | 1 | 3 | 0 | 49.866 | 56.731 | 44.171 | 43.843 | 27.745 | 26.009 | 8.768 | 1 | 0 | 58.436 | 55.209 | 46.771 | 19.362 | 0 | 0 | 56.48 | 32.838 | [5 empty] | 0 | 6.023 | 1 | 4.0432 | 3.768 | 2.6248 | 2.4 | 1.368 | 33.8354
2006-04-05 | 10:29 | 0 | 17.356 | 0 | 4 | 0 | 45.917 | 49.61 | 44.19 | 43.86 | 23.908 | 25.909 | 8.838 | 1 | 0 | 58.432 | 55.204 | 46.72 | 19.332 | 0 | 0 | 56.437 | 32.838 | [5 empty] | 0 | 2.057 | 2 | 4.0228 | 3.7486 | 2.624 | 2.4 | 1.3486 | 33.5252
2006-04-05 | 10:30 | 0 | 17.363 | 0 | 3 | 0 | 44.914 | 46.288 | 44.312 | 44.171 | 22.758 | 25.889 | 8.25 | 0 | 0 | 58.436 | 55.209 | 46.771 | 19.387 | 0 | 0 | 56.442 | 32.89 | [5 empty] | 0 | 0.743 | 3 | 4.194 | 3.9114 | 2.6309 | 2.4 | 1.5114 | 36.0372
2006-04-05 | 10:31 | 0 | 17.386 | 0 | 4 | 0 | 44.524 | 45.418 | 43.396 | 44.03 | 19.437 | 25.889 | 8.572 | 0 | 0 | 58.459 | 55.186 | 46.748 | 19.339 | 0 | 0 | 56.464 | 32.89 | [5 empty] | 0 | 0.494 | 4 | 4.1002 | 3.8223 | 2.6272 | 2.4 | 1.4223 | 34.6875
2006-04-05 | 10:32 | 0 | 17.411 | 0 | 3 | 0 | 44.336 | 45.028 | 41.564 | 42.714 | 18.771 | 25.843 | 8.62 | 0 | 0 | 58.413 | 55.186 | 46.748 | 19.437 | 0 | 0 | 56.442 | 32.914 | [5 empty] | 0 | 1.622 | 5 | 4.0863 | 3.809 | 2.6266 | 2.4 | 1.409 | 34.4811
2006-04-05 | 10:33 | 0 | 17.386 | 0 | 4 | 0 | 42.879 | 44.662 | 40.552 | 41.047 | 14.696 | 25.963 | 8.695 | 0 | 0 | 58.436 | 55.186 | 46.678 | 19.362 | 0 | 0 | 56.419 | 32.89 | [5 empty] | 0 | 1.832 | 6 | 4.0644 | 3.7882 | 2.6257 | 2.4 | 1.3882 | 34.1556
2006-04-05 | 10:34 | 0 | 17.411 | 0 | 4 | 0 | 41.327 | 43.068 | 39.801 | 40.128 | 13.809 | 25.889 | 8.869 | 0 | 0 | 58.37 | 55.165 | 46.678 | 19.314 | 0 | 0 | 56.396 | 32.866 | [5 empty] | 0 | 1.199 | 7 | 4.0137 | 3.7401 | 2.6236 | 2.4 | 1.3401 | 33.3868
2006-04-05 | 10:35 | 0 | 17.421 | 0 | 3 | 0 | 40.375 | 41.621 | 39.411 | 39.717 | 15.201 | 25.899 | 8.803 | 1 | 0 | 58.402 | 55.197 | 46.643 | 19.397 | 0 | 0 | 56.382 | 32.9 | [5 empty] | 0 | 0.658 | 8 | 4.033 | 3.7583 | 2.6244 | 2.4 | 1.3583 | 33.6807
2006-04-05 | 10:36 | 0 | 17.446 | 0 | 4 | 0 | 39.786 | 40.681 | 38.753 | 39.246 | 13.25 | 25.803 | 8.828 | 0 | 0 | 58.333 | 55.104 | 46.62 | 19.375 | 0 | 0 | 56.35 | 32.845 | [5 empty] | 0 | 0.54 | 9 | 4.0257 | 3.7514 | 2.6241 | 2.4 | 1.3514 | 33.5697
2006-04-05 | 10:37 | 0 | 17.446 | 0 | 4 | 0 | 39.222 | 40.116 | 38.002 | 38.423 | 14.56 | 25.924 | 8.582 | 0 | 0 | 58.356 | 55.151 | 46.55 | 19.375 | 0 | 0 | 56.382 | 32.854 | [5 empty] | 0 | 0.799 | 10 | 4.0973 | 3.8195 | 2.627 | 2.4 | 1.4195 | 34.6446
2006-04-05 | 10:38 | 0 | 17.446 | 0 | 4 | 0 | 47.789 | 39.528 | 37.342 | 37.765 | 27.682 | 25.754 | 8.781 | 0 | 0 | 58.311 | 55.127 | 46.573 | 19.397 | 0 | 0 | 56.339 | 32.854 | [5 empty] | 0 | 10.024 | 11 | 4.0394 | 3.7644 | 2.6247 | 2.4 | 1.3644 | 33.778
2006-04-05 | 10:39 | 0 | 17.421 | 0 | 3 | 0 | 51.482 | 49.234 | 36.756 | 37.107 | 28.574 | 25.754 | 8.929 | 0 | 0 | 58.29 | 55.104 | 46.529 | 19.349 | 0 | 0 | 56.293 | 32.83 | [5 empty] | 0 | 14.375 | 12 | 3.9963 | 3.7235 | 2.6229 | 2.4 | 1.3235 | 33.1172
2006-04-05 | 10:40 | 1 | 17.471 | 1 | 4 | 0 | 52.308 | 51.986 | 36.543 | 36.543 | 30.332 | 25.754 | 8.803 | 1 | 0 | 58.29 | 55.081 | 46.435 | 19.422 | 0 | 0 | 56.362 | 32.807 | [5 empty] | 17.471 | 15.765 | 13 | 4.033 | 3.7583 | 2.6244 | 2.4 | 1.3583 | 33.6807
2006-04-05 | 10:41 | 0 | 17.477 | 0 | 4 | 0 | 52.656 | 52.747 | 37.394 | 36.409 | 32.169 | 25.688 | 8.735 | 1 | 0 | 58.226 | 55.088 | 46.396 | 19.38 | 0 | 0 | 56.389 | 32.883 | [5 empty] | 0 | 16.247 | 14 | 4.0528 | 3.7772 | 2.6252 | 2.4 | 1.3772 | 33.9805
2006-04-05 | 10:42 | 0 | 17.446 | 0 | 3 | 0 | 52.536 | 52.95 | 38.588 | 37.483 | 30.815 | 25.754 | 8.459 | 2 | 0 | 58.222 | 55.013 | 46.368 | 19.349 | 0 | 0 | 56.362 | 32.83 | [5 empty] | 0 | 15.053 | 15 | 4.1331 | 3.8535 | 2.6285 | 2.4 | 1.4535 | 35.1682
2006-04-05 | 10:43 | 0 | 17.471 | 0 | 4 | 0 | 52.627 | 52.88 | 39.741 | 38.636 | 29.874 | 25.659 | 8.285 | 1 | 0 | 58.155 | 55.013 | 46.321 | 19.375 | 0 | 0 | 56.362 | 32.807 | [5 empty] | 0 | 13.991 | 16 | 4.1838 | 3.9017 | 2.6305 | 2.4 | 1.5017 | 35.8934
2006-04-05 | 10:44 | 1 | 17.477 | 0 | 3 | 0 | 52.793 | 53.069 | 40.767 | 39.803 | 28.616 | 25.772 | 8.65 | 1 | 0 | 58.169 | 55.004 | 46.349 | 19.38 | 0 | 0 | 56.387 | 32.811 | [5 empty] | 17.477 | 12.99 | 17 | 4.0775 | 3.8007 | 2.6262 | 2.4 | 1.4007 | 34.3513
2006-04-05 | 10:45 | 0 | 17.507 | 0 | 4 | 0 | 53.071 | 53.323 | 41.511 | 40.784 | 28.68 | 25.693 | 8.667 | 2 | 0 | 58.162 | 55.02 | 46.398 | 19.41 | 0 | 0 | 56.437 | 32.933 | [5 empty] | 0 | 12.287 | 18 | 4.0726 | 3.796 | 2.626 | 2.4 | 1.396 | 34.2775
2006-04-05 | 10:46 | 0 | 17.502 | 0 | 4 | 0 | 53.388 | 53.526 | 42.071 | 41.389 | 28.241 | 25.759 | 9.057 | 1 | 0 | 58.18 | 54.992 | 46.393 | 19.354 | 0 | 0 | 56.387 | 32.881 | [5 empty] | 0 | 11.999 | 19 | 3.959 | 3.688 | 2.6214 | 2.4 | 1.288 | 32.534
2006-04-05 | 10:47 | 0 | 17.502 | 0 | 3 | 0 | 54.075 | 53.869 | 42.353 | 41.882 | 29.712 | 25.735 | 8.562 | 1 | 0 | 58.158 | 54.971 | 46.417 | 19.354 | 0 | 0 | 56.364 | 32.881 | [5 empty] | 0 | 12.193 | 20 | 4.1031 | 3.825 | 2.6273 | 2.4 | 1.425 | 34.7304
2006-04-05 | 10:48 | 0 | 17.507 | 0 | 3 | 0 | 54.539 | 54.653 | 42.686 | 42.123 | 29.283 | 25.933 | 9.138 | 1 | 0 | 58.231 | 55.02 | 46.468 | 19.385 | 0 | 0 | 56.346 | 32.84 | [5 empty] | 0 | 12.416 | 21 | 3.9354 | 3.6656 | 2.6205 | 2.4 | 1.2656 | 32.1593
2006-04-05 | 10:49 | 1 | 17.507 | 1 | 4 | 0 | 54.747 | 54.975 | 42.827 | 42.31 | 29.741 | 25.789 | 9.185 | 1 | 0 | 58.185 | 54.952 | 46.582 | 19.385 | 0 | 0 | 56.346 | 32.864 | [5 empty] | 17.507 | 12.437 | 22 | 3.9217 | 3.6526 | 2.6199 | 2.4 | 1.2526 | 31.9398
2006-04-05 | 10:50 | 0 | 17.532 | 0 | 3 | 0 | 54.929 | 55.204 | 43.016 | 42.427 | 30.006 | 25.909 | 8.841 | 1 | 0 | 58.185 | 54.975 | 46.629 | 19.41 | 0 | 0 | 56.323 | 32.888 | [5 empty] | 0 | 12.502 | 23 | 4.0219 | 3.7478 | 2.624 | 2.4 | 1.3478 | 33.5118
2006-04-05 | 10:51 | 0 | 17.507 | 0 | 4 | 1 | 55.181 | 55.41 | 43.181 | 42.568 | 30.246 | 25.887 | 9.012 | 1 | 0 | 58.185 | 54.975 | 46.629 | 19.385 | 0 | 0 | 56.323 | 32.909 | [5 empty] | 0 | 12.613 | 24 | 3.9721 | 3.7005 | 2.622 | 2.4 | 1.3005 | 32.7403
2006-04-05 | 10:52 | 0 | 17.562 | 0 | 3 | 0 | 55.575 | 55.736 | 43.561 | 42.834 | 30.781 | 25.867 | 8.622 | 1 | 0 | 58.258 | 54.98 | 46.564 | 19.44 | 0 | 0 | 56.396 | 32.869 | [5 empty] | 0 | 12.741 | 0 | 4.0857 | 3.8084 | 2.6266 | 2.4 | 1.4084 | 34.4724
2006-04-05 | 10:53 | 0 | 17.482 | 0 | 4 | 0 | 55.664 | 56.098 | 43.673 | 43.085 | 30.801 | 25.909 | 8.816 | 1 | 0 | 58.208 | 54.952 | 46.512 | 19.359 | 0 | 0 | 56.346 | 32.816 | [5 empty] | 0 | 12.579 | 1 | 4.0292 | 3.7547 | 2.532 | 2.3077 | 1.447 | 35.914
2006-04-05 | 10:54 | 0 | 17.512 | 0 | 3 | 0 | 50.347 | 56.216 | 43.96 | 43.492 | 27.047 | 25.867 | 8.748 | 1 | 0 | 58.19 | 54.933 | 46.634 | 19.39 | 0 | 0 | 56.33 | 32.893 | [5 empty] | 0 | 6.855 | 2 | 4.049 | 3.7736 | 2.5328 | 2.3077 | 1.4659 | 36.2032
2006-04-05 | 10:55 | 0 | 17.537 | 0 | 3 | 0 | 45.74 | 50.233 | 44.078 | 43.609 | 22.807 | 25.916 | 8.549 | 0 | 0 | 58.212 | 54.957 | 46.771 | 19.39 | 0 | 0 | 56.307 | 32.917 | [5 empty] | 0 | 2.131 | 3 | 4.1069 | 3.8286 | 2.5351 | 2.3077 | 1.5209 | 37.0336
2006-04-05 | 10:56 | 0 | 17.537 | 0 | 4 | 0 | 44.592 | 46.106 | 44.36 | 43.795 | 20.446 | 25.867 | 8.748 | 0 | 0 | 58.212 | 54.933 | 46.657 | 19.488 | 0 | 0 | 56.419 | 32.962 | [5 empty] | 0 | 0.797 | 4 | 4.049 | 3.7736 | 2.5328 | 2.3077 | 1.4659 | 36.2032
2006-04-05 | 10:57 | 0 | 17.512 | 0 | 3 | 0 | 44.336 | 45.051 | 43.585 | 44.032 | 17.66 | 25.794 | 8.549 | 1 | 0 | 58.212 | 54.91 | 46.748 | 19.365 | 0 | 0 | 56.261 | 32.821 | [5 empty] | 0 | 0.304 | 5 | 4.1069 | 3.8286 | 2.5351 | 2.3077 | 1.5209 | 37.0336
2006-04-05 | 10:58 | 0 | 17.512 | 0 | 4 | 0 | 44.149 | 44.776 | 41.705 | 42.903 | 15.267 | 25.938 | 8.574 | 0 | 0 | 58.19 | 54.889 | 46.771 | 19.365 | 0 | 0 | 56.238 | 32.797 | [5 empty] | 0 | 1.246 | 6 | 4.0997 | 3.8217 | 2.5348 | 2.3077 | 1.514 | 36.9306
2006-04-05 | 10:59 | 0 | 17.547 | 0 | 3 | 0 | 43.171 | 44.603 | 40.564 | 41.222 | 16.094 | 25.853 | 8.979 | 0 | 0 | 58.222 | 54.898 | 46.781 | 19.4 | 0 | 0 | 56.227 | 32.83 | [5 empty] | 0 | 1.949 | 7 | 3.9817 | 3.7096 | 2.53 | 2.3077 | 1.4019 | 35.209
2006-04-05 | 11:00 | 0 | 17.572 | 1 | 4 | 0 | 41.432 | 43.336 | 39.928 | 40.14 | 15.747 | 25.806 | 8.831 | 0 | 0 | 58.176 | 54.875 | 46.69 | 19.4 | 0 | 0 | 56.204 | 32.785 | [5 empty] | 0 | 1.292 | 8 | 4.0248 | 3.7506 | 2.5318 | 2.3077 | 1.4429 | 35.8498
2006-04-05 | 11:01 | 0 | 17.602 | 0 | 3 | 0 | 40.356 | 41.719 | 39.535 | 39.535 | 14.716 | 25.786 | 9.183 | 0 | 0 | 58.203 | 54.95 | 46.58 | 19.43 | 0 | 0 | 56.232 | 32.766 | [5 empty] | 0 | 0.821 | 9 | 3.9223 | 3.6531 | 2.5276 | 2.3077 | 1.3455 | 34.3026
2006-04-05 | 11:02 | 0 | 17.572 | 0 | 4 | 0 | 39.765 | 40.609 | 38.942 | 39.224 | 14.339 | 25.686 | 9.251 | 0 | 0 | 58.133 | 54.828 | 46.573 | 19.4 | 0 | 0 | 56.181 | 32.761 | [5 empty] | 0 | 0.541 | 10 | 3.9025 | 3.6343 | 2.5268 | 2.3077 | 1.3266 | 33.9943
2006-04-05 | 11:03 | 0 | 17.577 | 0 | 3 | 0 | 39.277 | 40.076 | 38.265 | 38.641 | 13.876 | 25.762 | 9.085 | 0 | 0 | 58.137 | 54.903 | 46.624 | 19.455 | 0 | 0 | 56.142 | 32.814 | [5 empty] | 0 | 0.636 | 11 | 3.9508 | 3.6803 | 2.5288 | 2.3077 | 1.3726 | 34.7414
2006-04-05 | 11:04 | 1 | 17.602 | 0 | 4 | 0 | 47.129 | 39.557 | 37.583 | 37.983 | 25.426 | 25.642 | 9.133 | 0 | 0 | 58.16 | 54.856 | 46.533 | 19.455 | 0 | 0 | 56.142 | 32.79 | [5 empty] | 17.602 | 9.146 | 12 | 3.9369 | 3.667 | 2.5282 | 2.3077 | 1.3593 | 34.5273
2006-04-05 | 11:05 | 0 | 17.612 | 0 | 4 | 0 | 51.334 | 48.125 | 37.076 | 37.263 | 27.65 | 25.578 | 9.143 | 0 | 0 | 58.078 | 54.842 | 46.543 | 19.563 | 0 | 0 | 56.261 | 32.94 | [5 empty] | 0 | 14.071 | 13 | 3.934 | 3.6642 | 2.5281 | 2.3077 | 1.3565 | 34.4825
2006-04-05 | 11:06 | 0 | 17.612 | 0 | 3 | 0 | 52.207 | 51.818 | 36.605 | 36.818 | 30.251 | 25.531 | 9.218 | 1 | 0 | 58.012 | 54.775 | 46.405 | 19.415 | 0 | 0 | 56.082 | 32.823 | [5 empty] | 0 | 15.389 | 14 | 3.9121 | 3.6435 | 2.5272 | 2.3077 | 1.3358 | 34.1443
2006-04-05 | 11:07 | 1 | 17.617 | 0 | 4 | 0 | 52.165 | 52.555 | 37.363 | 36.493 | 30.98 | 25.656 | 9.248 | 1 | 0 | 58.082 | 54.849 | 46.342 | 19.445 | 0 | 0 | 56.133 | 32.828 | [5 empty] | 17.617 | 15.672 | 15 | 3.9034 | 3.6352 | 2.5269 | 2.3077 | 1.3275 | 34.008
2006-04-05 | 11:08 | 0 | 17.562 | 0 | 3 | 0 | 52.114 | 52.504 | 38.533 | 37.311 | 30.036 | 25.507 | 9.266 | 2 | 0 | 58.012 | 54.775 | 46.428 | 19.44 | 0 | 0 | 56.082 | 32.775 | [5 empty] | 0 | 14.803 | 16 | 3.8981 | 3.6302 | 2.5267 | 2.3077 | 1.3225 | 33.9259
2006-04-05 | 11:09 | 0 | 17.617 | 0 | 3 | 0 | 52.098 | 52.464 | 39.784 | 38.468 | 28.908 | 25.441 | 8.876 | 1 | 0 | 58.016 | 54.779 | 46.295 | 19.42 | 0 | 0 | 56.2 | 32.828 | [5 empty] | 0 | 13.63 | 17 | 4.0117 | 3.7381 | 2.5313 | 2.3077 | 1.4304 | 35.6564
2006-04-05 | 11:10 | 0 | 17.617 | 1 | 4 | 0 | 52.303 | 52.532 | 41.052 | 39.736 | 29.052 | 25.392 | 8.431 | 1 | 0 | 57.993 | 54.779 | 46.319 | 19.445 | 0 | 0 | 56.177 | 32.828 | [5 empty] | 0 | 12.567 | 18 | 4.1413 | 3.8613 | 2.5365 | 2.3077 | 1.5536 | 37.515
2006-04-05 | 11:11 | 0 | 17.592 | 0 | 3 | 0 | 53.083 | 52.784 | 41.899 | 40.889 | 28.572 | 25.367 | 8.828 | 1 | 0 | 57.971 | 54.733 | 46.433 | 19.42 | 0 | 0 | 56.156 | 32.828 | [5 empty] | 0 | 12.194 | 19 | 4.0257 | 3.7514 | 2.5318 | 2.3077 | 1.4437 | 35.8626
2006-04-05 | 11:12 | 1 | 17.617 | 0 | 3 | 0 | 53.977 | 53.633 | 42.463 | 41.64 | 29.246 | 25.463 | 9.122 | 1 | 0 | 58.082 | 54.87 | 46.594 | 19.568 | 0 | 0 | 56.086 | 32.852 | [5 empty] | 17.617 | 12.337 | 20 | 3.9401 | 3.67 | 2.5284 | 2.3077 | 1.3623 | 34.5765
2006-04-05 | 11:13 | 0 | 17.592 | 0 | 4 | 0 | 54.665 | 54.481 | 42.65 | 42.157 | 29.705 | 25.441 | 9.198 | 1 | 0 | 57.95 | 54.712 | 46.386 | 19.42 | 0 | 0 | 56.063 | 32.897 | [5 empty] | 0 | 12.508 | 21 | 3.9179 | 3.649 | 2.5275 | 2.3077 | 1.3413 | 34.2348
2006-04-05 | 11:14 | 0 | 17.625 | 0 | 3 | 0 | 55.223 | 55.132 | 42.941 | 42.377 | 30.217 | 25.568 | 9.552 | 1 | 0 | 57.98 | 54.763 | 46.487 | 19.453 | 0 | 0 | 56.07 | 32.883 | [5 empty] | 0 | 12.846 | 22 | 3.8149 | 3.551 | 2.5233 | 2.3077 | 1.2433 | 32.5914
2006-04-05 | 11:15 | 0 | 17.65 | 0 | 3 | 0 | 55.314 | 55.636 | 43.104 | 42.446 | 30.722 | 25.713 | 9.527 | 1 | 0 | 58.091 | 54.856 | 46.51 | 19.427 | 0 | 0 | 56.093 | 32.929 | [5 empty] | 0 | 12.868 | 23 | 3.8221 | 3.5579 | 2.5236 | 2.3077 | 1.2502 | 32.7103
2006-04-05 | 11:16 | 0 | 17.6 | 0 | 4 | 0 | 55.452 | 55.797 | 43.317 | 42.587 | 29.952 | 25.639 | 9.6 | 1 | 0 | 58 | 54.763 | 46.578 | 19.478 | 0 | 0 | 56.049 | 32.883 | [5 empty] | 0 | 12.865 | 24 | 3.8009 | 3.5377 | 2.5227 | 2.3077 | 1.23 | 32.3617
2006-04-05 | 11:17 | 1 | 17.683 | 0 | 3 | 1 | 55.368 | 55.872 | 43.865 | 42.973 | 29.79 | 25.794 | 9.336 | 1 | 0 | 58.053 | 54.772 | 46.517 | 19.51 | 0 | 0 | 56.079 | 32.914 | [5 empty] | 17.683 | 12.395 | 25 | 3.8778 | 3.6108 | 2.5258 | 2.3077 | 1.3031 | 33.6046
2006-04-05 | 11:18 | 0 | 17.65 | 0 | 3 | 0 | 53.479 | 55.865 | 44.257 | 43.293 | 27.809 | 25.737 | 9.303 | 1 | 0 | 58.069 | 54.695 | 46.487 | 19.453 | 0 | 0 | 56.07 | 32.883 | [5 empty] | 0 | 10.186 | 0 | 3.8874 | 3.6199 | 2.5262 | 2.3077 | 1.3122 | 33.7565
2006-04-05 | 11:19 | 0 | 17.65 | 0 | 3 | 0 | 46.601 | 53.456 | 44.444 | 43.762 | 23.256 | 25.784 | 9.723 | 1 | 0 | 58 | 54.695 | 46.624 | 19.478 | 0 | 0 | 56.002 | 32.835 | [5 empty] | 0 | 2.839 | 1 | 3.7651 | 3.5037 | 1.9279 | 1.7143 | 1.7894 | 47.5261
2006-04-05 | 11:20 | 0 | 17.708 | 0 | 4 | 0 | 45.002 | 47.021 | 44.82 | 43.934 | 19.757 | 25.649 | 9.213 | 0 | 0 | 58.03 | 54.726 | 46.585 | 19.485 | 0 | 0 | 56.033 | 32.866 | [5 empty] | 0 | 1.068 | 2 | 3.9136 | 3.6448 | 1.9339 | 1.7143 | 1.9306 | 49.3297
2006-04-05 | 11:21 | 0 | 17.683 | 1 | 3 | 0 | 44.636 | 45.485 | 44.797 | 44.334 | 15.536 | 25.865 | 9.165 | 0 | 0 | 58.076 | 54.749 | 46.561 | 19.485 | 0 | 0 | 55.963 | 32.842 | [5 empty] | 0 | 0.302 | 3 | 3.9276 | 3.6581 | 1.9344 | 1.7143 | 1.9438 | 49.4925
2006-04-05 | 11:22 | 0 | 17.708 | 0 | 3 | 0 | 44.568 | 45.117 | 42.853 | 44.075 | 12.795 | 25.72 | 9.484 | 1 | 0 | 58.03 | 54.702 | 46.655 | 19.46 | 0 | 0 | 55.963 | 32.866 | [5 empty] | 0 | 0.493 | 4 | 3.8347 | 3.5698 | 1.9307 | 1.7143 | 1.8555 | 48.3887
2006-04-05 | 11:23 | 0 | 17.683 | 0 | 3 | 0 | 44.24 | 45.072 | 41.279 | 42.174 | 15.018 | 25.696 | 9.361 | 0 | 0 | 58.053 | 54.679 | 46.608 | 19.46 | 0 | 0 | 55.963 | 32.866 | [5 empty] | 0 | 2.066 | 5 | 3.8705 | 3.6039 | 1.9321 | 1.7143 | 1.8896 | 48.8206
2006-04-05 | 11:24 | 0 | 17.738 | 0 | 4 | 0 | 42.506 | 44.617 | 40.461 | 40.743 | 14.628 | 25.725 | 9.344 | 0 | 0 | 58.037 | 54.73 | 46.683 | 19.515 | 0 | 0 | 55.991 | 32.847 | [5 empty] | 0 | 1.763 | 6 | 3.8754 | 3.6086 | 1.9323 | 1.7143 | 1.8943 | 48.8796
2006-04-05 | 11:25 | 0 | 17.723 | 0 | 3 | 0 | 41.107 | 42.867 | 39.93 | 39.954 | 14.316 | 25.59 | 9.6 | 0 | 0 | 58.044 | 54.649 | 46.575 | 19.475 | 0 | 0 | 56.023 | 32.857 | [5 empty] | 0 | 1.153 | 7 | 3.8009 | 3.5377 | 1.9293 | 1.7143 | 1.8234 | 47.974
2006-04-05 | 11:26 | 0 | 17.753 | 0 | 3 | 0 | 40.43 | 41.604 | 39.631 | 39.841 | 13.829 | 25.644 | 9.728 | 0 | 0 | 58.005 | 54.677 | 46.582 | 19.53 | 0 | 0 | 56.098 | 32.885 | [5 empty] | 0 | 0.589 | 8 | 3.7636 | 3.5023 | 1.9278 | 1.7143 | 1.788 | 47.5077
2006-04-05 | 11:27 | 0 | 17.728 | 0 | 3 | 0 | 39.748 | 40.688 | 38.832 | 39.184 | 15.088 | 25.644 | 9.95 | 0 | 0 | 58.005 | 54.607 | 46.536 | 19.505 | 0 | 0 | 56.051 | 32.862 | [5 empty] | 0 | 0.564 | 9 | 3.699 | 3.4408 | 1.9252 | 1.7143 | 1.7266 | 46.6767
2006-04-05 | 11:28 | 0 | 17.761 | 0 | 4 | 0 | 42.458 | 40.155 | 37.968 | 38.533 | 24.953 | 25.747 | 10.007 | 0 | 0 | 57.989 | 54.684 | 46.496 | 19.563 | 0 | 0 | 56.082 | 32.893 | [5 empty] | 0 | 3.925 | 10 | 3.6824 | 3.4251 | 1.9245 | 1.7143 | 1.7108 | 46.4587
2006-04-05 | 11:29 | 0 | 17.735 | 0 | 3 | 0 | 51.451 | 43.987 | 37.265 | 37.758 | 26.255 | 25.58 | 9.515 | 0 | 0 | 57.966 | 54.684 | 46.543 | 19.563 | 0 | 0 | 56.014 | 32.869 | [5 empty] | 0 | 13.693 | 11 | 3.8256 | 3.5612 | 1.9303 | 1.7143 | 1.847 | 48.2786
2006-04-05 | 11:30 | 0 | 17.761 | 0 | 3 | 0 | 52.368 | 51.748 | 36.818 | 37.241 | 26.76 | 25.556 | 9.414 | 1 | 0 | 57.945 | 54.66 | 46.405 | 19.563 | 0 | 0 | 55.991 | 32.847 | [5 empty] | 0 | 15.127 | 12 | 3.855 | 3.5892 | 1.9315 | 1.7143 | 1.8749 | 48.6355
2006-04-05 | 11:31 | 1 | 17.786 | 0 | 4 | 0 | 52.161 | 52.641 | 37.1 | 36.701 | 27.218 | 25.602 | 9.291 | 1 | 0 | 57.989 | 54.707 | 46.382 | 19.588 | 0 | 0 | 55.967 | 32.847 | [5 empty] | 17.786 | 15.46 | 13 | 3.8909 | 3.6233 | 1.933 | 1.7143 | 1.909 | 49.0628
2006-04-05 | 11:32 | 0 | 17.761 | 1 | 3 | 0 | 51.932 | 52.413 | 38.088 | 37.028 | 27.194 | 25.602 | 9.366 | 1 | 0 | 57.9 | 54.614 | 46.267 | 19.538 | 0 | 0 | 55.967 | 32.799 | [5 empty] | 0 | 14.904 | 14 | 3.869 | 3.6025 | 1.9321 | 1.7143 | 1.8882 | 48.8032
2006-04-05 | 11:33 | 0 | 17.884 | 0 | 3 | 0 | 52.093 | 52.275 | 39.308 | 38.299 | 27.145 | 25.387 | 9.266 | 1 | 0 | 57.854 | 54.546 | 46.405 | 19.515 | 0 | 0 | 55.876 | 32.869 | [5 empty] | 0 | 13.794 | 15 | 3.8981 | 3.6302 | 1.9332 | 1.7143 | 1.9159 | 49.1487
2006-04-05 | 11:34 | 0 | 17.786 | 0 | 3 | 0 | 52.368 | 52.322 | 40.626 | 39.473 | 26.784 | 25.387 | 9.663 | 1 | 0 | 57.854 | 54.546 | 46.267 | 19.538 | 0 | 0 | 55.921 | 32.893 | [5 empty] | 0 | 12.895 | 16 | 3.7825 | 3.5203 | 1.9286 | 1.7143 | 1.806 | 47.7457
2006-04-05 | 11:35 | 0 | 17.818 | 0 | 3 | 0 | 53.589 | 52.765 | 41.619 | 40.939 | 27.684 | 25.369 | 9.522 | 1 | 0 | 57.818 | 54.553 | 46.321 | 19.548 | 0 | 0 | 55.951 | 32.948 | [5 empty] | 0 | 12.65 | 17 | 3.8236 | 3.5593 | 1.9302 | 1.7143 | 1.845 | 48.2537
2006-04-05 | 11:36 | 1 | 17.844 | 0 | 3 | 0 | 55.081 | 53.935 | 42.207 | 42.09 | 28.888 | 25.323 | 9.942 | 2 | 0 | 57.861 | 54.553 | 46.412 | 19.571 | 0 | 0 | 55.93 | 32.9 | [5 empty] | 17.844 | 12.991 | 18 | 3.7013 | 3.4431 | 1.9253 | 1.7143 | 1.7288 | 46.7072
2006-04-05 | 11:37 | 0 | 17.818 | 0 | 3 | 0 | 47.628 | 55.379 | 42.559 | 42.559 | 23.298 | 25.394 | 9.769 | 0 | 0 | 57.861 | 54.576 | 46.459 | 19.621 | 0 | 0 | 55.883 | 32.878 | [5 empty] | 0 | 5.069 | 19 | 3.7517 | 3.4909 | 1.9273 | 1.7143 | 1.7767 | 47.3564
2006-04-05 | 11:38 | 0 | 17.818 | 0 | 3 | 0 | 44.463 | 48.384 | 42.724 | 42.865 | 19.596 | 25.369 | 9.497 | 1 | 0 | 57.84 | 54.53 | 46.389 | 19.621 | 0 | 0 | 55.883 | 32.854 | [5 empty] | 0 | 1.598 | 20 | 3.8309 | 3.5662 | 1.9305 | 1.7143 | 1.8519 | 48.3426
2006-04-05 | 11:39 | 0 | 17.851 | 0 | 3 | 0 | 43.695 | 44.998 | 42.848 | 43.013 | 18.47 | 25.524 | 9.628 | 0 | 0 | 57.891 | 54.653 | 46.58 | 19.628 | 0 | 0 | 55.867 | 32.909 | [5 empty] | 0 | 0.682 | 21 | 3.7927 | 3.53 | 1.929 | 1.7143 | 1.8157 | 47.8728
2006-04-05 | 11:40 | 0 | 17.974 | 0 | 3 | 0 | 43.437 | 44.188 | 42.355 | 43.295 | 16.79 | 25.45 | 9.407 | 0 | 0 | 57.847 | 54.56 | 46.512 | 19.679 | 0 | 0 | 55.89 | 32.862 | [5 empty] | 0 | 0.142 | 22 | 3.8571 | 3.5911 | 1.9316 | 1.7143 | 1.8769 | 48.66
2006-04-05 | 11:41 | 0 | 17.851 | 0 | 3 | 0 | 43.343 | 43.908 | 40.734 | 42.497 | 16.866 | 25.475 | 9.603 | 0 | 0 | 57.891 | 54.537 | 46.512 | 19.654 | 0 | 0 | 55.96 | 32.838 | [5 empty] | 0 | 0.846 | 23 | 3.8 | 3.5369 | 1.9293 | 1.7143 | 1.8226 | 47.9632
2006-04-05 | 11:42 | 0 | 17.826 | 1 | 3 | 0 | 42.755 | 43.788 | 39.607 | 40.781 | 16.496 | 25.426 | 9.555 | 1 | 0 | 57.847 | 54.516 | 46.58 | 19.654 | 0 | 0 | 55.937 | 32.838 | [5 empty] | 0 | 1.974 | 24 | 3.814 | 3.5502 | 1.9298 | 1.7143 | 1.8359 | 48.1358
2006-04-05 | 11:43 | 0 | 17.826 | 0 | 3 | 0 | 41.181 | 43.13 | 38.949 | 39.748 | 16.768 | 25.426 | 9.95 | 0 | 0 | 57.824 | 54.537 | 46.512 | 19.628 | 0 | 0 | 55.823 | 32.838 | [5 empty] | 0 | 1.433 | 25 | 3.699 | 3.4408 | 1.9252 | 1.7143 | 1.7266 | 46.6767
2006-04-05 | 11:44 | 0 | 17.851 | 0 | 3 | 0 | 39.983 | 41.628 | 38.679 | 39.124 | 15.94 | 25.367 | 9.987 | 0 | 0 | 57.836 | 54.457 | 46.477 | 19.641 | 0 | 0 | 55.902 | 32.967 | [5 empty] | 0 | 0.859 | 26 | 3.6882 | 3.4306 | 1.9247 | 1.7143 | 1.7163 | 46.5354
2006-04-05 | 11:45 | 0 | 17.839 | 0 | 3 | 0 | 39.265 | 40.346 | 38.232 | 38.748 | 14.606 | 25.414 | 9.912 | 0 | 0 | 57.79 | 54.481 | 46.431 | 19.691 | 0 | 0 | 55.902 | 32.874 | [5 empty] | 0 | 0.517 | 27 | 3.71 | 3.4514 | 1.9256 | 1.7143 | 1.7371 | 46.821
2006-04-05 | 11:46 | 0 | 17.869 | 0 | 4 | 0 | 38.918 | 39.717 | 37.65 | 38.425 | 19.598 | 25.419 | 9.917 | 0 | 0 | 57.818 | 54.485 | 46.438 | 19.747 | 0 | 0 | 55.953 | 32.902 | [5 empty] | 0 | 0.493 | 28 | 3.7086 | 3.45 | 1.9256 | 1.7143 | 1.7357 | 46.8021
2006-04-05 | 11:47 | 0 | 17.894 | 0 | 3 | 0 | 49.372 | 39.318 | 36.969 | 37.626 | 24.577 | 25.443 | 9.746 | 0 | 0 | 57.751 | 54.576 | 46.414 | 19.722 | 0 | 0 | 55.907 | 32.902 | [5 empty] | 0 | 11.746 | 29 | 3.7584 | 3.4973 | 1.9276 | 1.7143 | 1.783 | 47.4414
2006-04-05 | 11:48 | 0 | 17.869 | 0 | 3 | 0 | 52.077 | 49.533 | 36.215 | 36.873 | 25.154 | 25.419 | 9.917 | 0 | 0 | 57.774 | 54.462 | 46.438 | 19.722 | 0 | 0 | 55.883 | 32.878 | [5 empty] | 0 | 15.204 | 30 | 3.7086 | 3.45 | 1.9256 | 1.7143 | 1.7357 | 46.8021
2006-04-05 | 11:49 | 0 | 17.894 | 0 | 3 | 0 | 52.399 | 52.284 | 35.887 | 36.239 | 26.89 | 25.323 | 9.474 | 1 | 0 | 57.774 | 54.439 | 46.277 | 19.696 | 0 | 0 | 55.883 | 32.83 | [5 empty] | 0 | 16.16 | 31 | 3.8376 | 3.5726 | 1.9308 | 1.7143 | 1.8583 | 48.4241
2006-04-05 | 11:50 | 1 | 17.949 | 0 | 3 | 0 | 51.99 | 52.564 | 36.878 | 35.962 | 26.966 | 25.426 | 9.701 | 1 | 0 | 57.779 | 54.446 | 46.258 | 19.676 | 0 | 0 | 55.911 | 32.838 | [5 empty] | 17.949 | 16.028 | 32 | 3.7715 | 3.5098 | 1.9281 | 1.7143 | 1.7955 | 47.6068
2006-04-05 | 11:51 | 0 | 17.924 | 0 | 3 | 0 | 51.832 | 52.312 | 37.913 | 37.067 | 27.159 | 25.257 | 9.552 | 1 | 0 | 57.733 | 54.399 | 46.235 | 19.701 | 0 | 0 | 55.888 | 32.859 | [5 empty] | 0 | 14.765 | 33 | 3.8149 | 3.551 | 1.9299 | 1.7143 | 1.8367 | 48.1465
2006-04-05 | 11:52 | 0 | 17.924 | 0 | 3 | 1 | 51.738 | 52.105 | 39.581 | 38.196 | 25.857 | 25.306 | 9.801 | 1 | 0 | 57.688 | 54.376 | 46.211 | 19.701 | 0 | 0 | 55.844 | 32.859 | [5 empty] | 0 | 13.542 | 34 | 3.7423 | 3.4821 | 1.9269 | 1.7143 | 1.7678 | 47.2376
2006-04-05 | 11:53 | 0 | 17.924 | 1 | 3 | 0 | 52.494 | 52.06 | 40.875 | 39.911 | 26.002 | 25.232 | 9.751 | 1 | 0 | 57.71 | 54.352 | 46.305 | 19.676 | 0 | 0 | 55.82 | 32.838 | [5 empty] | 0 | 12.583 | 0 | 3.7569 | 3.4959 | 1.9275 | 1.7143 | 1.7816 | 47.423
2006-04-05 | 11:54 | 1 | 17.959 | 0 | 3 | 0 | 54.042 | 52.803 | 41.966 | 41.353 | 26.953 | 25.34 | 10.156 | 1 | 0 | 57.699 | 54.408 | 46.244 | 19.737 | 0 | 0 | 55.83 | 32.871 | [5 empty] | 17.959 | 12.689 | 1 | 3.639 | 3.3838 | 1.8301 | 1.6216 | 1.7622 | 48.4257
2006-04-05 | 11:55 | 0 | 17.959 | 0 | 3 | 0 | 54.751 | 54.294 | 42.248 | 42.269 | 26.23 | 25.411 | 10.231 | 2 | 0 | 57.742 | 54.408 | 46.291 | 19.737 | 0 | 0 | 55.785 | 32.893 | [5 empty] | 0 | 12.482 | 2 | 3.6171 | 3.3631 | 1.8292 | 1.6216 | 1.7414 | 48.1441
2006-04-05 | 11:56 | 0 | 17.984 | 0 | 3 | 0 | 46.452 | 54.936 | 42.506 | 42.623 | 16.677 | 25.507 | 10.181 | 0 | 0 | 57.742 | 54.385 | 46.337 | 19.711 | 0 | 0 | 55.785 | 32.871 | [5 empty] | 0 | 3.829 | 3 | 3.6317 | 3.3769 | 1.8298 | 1.6216 | 1.7553 | 48.3322
2006-04-05 | 11:57 | 0 | 17.959 | 0 | 3 | 0 | 44.149 | 47.346 | 42.671 | 42.882 | 13.663 | 25.556 | 10.058 | 1 | 0 | 57.699 | 54.385 | 46.382 | 19.737 | 0 | 0 | 55.739 | 32.823 | [5 empty] | 0 | 1.267 | 4 | 3.6675 | 3.4109 | 1.8312 | 1.6216 | 1.7893 | 48.7885
2006-04-05 | 11:58 | 0 | 17.989 | 0 | 3 | 0 | 43.592 | 44.76 | 42.769 | 43.051 | 11.966 | 25.681 | 10.063 | 0 | 0 | 57.726 | 54.413 | 46.503 | 19.767 | 0 | 0 | 55.743 | 32.804 | [5 empty] | 0 | 0.541 | 5 | 3.6661 | 3.4096 | 1.8312 | 1.6216 | 1.7879 | 48.7701
2006-04-05 | 11:59 | 0 | 18.014 | 0 | 3 | 0 | 43.358 | 44.061 | 41.994 | 43.121 | 11.988 | 25.656 | 10.729 | 0 | 0 | 57.726 | 54.369 | 46.456 | 19.742 | 0 | 0 | 55.767 | 32.804 | [5 empty] | 0 | 0.237 | 6 | 3.4721 | 3.2252 | 1.8233 | 1.6216 | 1.6036 | 46.1848
2006-04-05 | 12:00 | 0 | 17.989 | 0 | 3 | 0 | 43.286 | 43.803 | 40.42 | 42.276 | 13.102 | 25.585 | 10.038 | 0 | 0 | 57.726 | 54.369 | 46.41 | 19.742 | 0 | 0 | 55.834 | 32.804 | [5 empty] | 0 | 1.01 | 7 | 3.6733 | 3.4165 | 1.8315 | 1.6216 | 1.7949 | 48.8619
2006-04-05 | 12:01 | 0 | 17.989 | 0 | 3 | 0 | 42.628 | 43.661 | 39.48 | 40.537 | 12.187 | 25.656 | 10.138 | 0 | 0 | 57.681 | 54.299 | 46.41 | 19.694 | 0 | 0 | 55.813 | 32.828 | [5 empty] | 0 | 2.091 | 8 | 3.6442 | 3.3888 | 1.8303 | 1.6216 | 1.7672 | 48.4928
2006-04-05 | 12:02 | 0 | 18.02 | 0 | 3 | 0 | 41.059 | 43.104 | 38.779 | 39.53 | 12.858 | 25.686 | 10.266 | 0 | 0 | 57.731 | 54.303 | 46.393 | 19.699 | 0 | 0 | 55.748 | 32.857 | [5 empty] | 0 | 1.529 | 9 | 3.6069 | 3.3534 | 1.8288 | 1.6216 | 1.7317 | 48.0116
2006-04-05 | 12:03 | 0 | 18.027 | 0 | 3 | 0 | 39.985 | 41.537 | 38.48 | 39.069 | 12.348 | 25.622 | 9.781 | 0 | 0 | 57.715 | 54.404 | 46.468 | 19.804 | 0 | 0 | 55.711 | 32.864 | [5 empty] | 0 | 0.916 | 10 | 3.7482 | 3.4876 | 1.8345 | 1.6216 | 1.866 | 49.7842
2006-04-05 | 12:04 | 0 | 18.027 | 1 | 3 | 0 | 39.279 | 40.36 | 38.177 | 38.763 | 13.879 | 25.622 | 9.731 | 1 | 0 | 57.672 | 54.31 | 46.354 | 19.782 | 0 | 0 | 55.664 | 32.819 | [5 empty] | 0 | 0.516 | 11 | 3.7627 | 3.5015 | 1.8351 | 1.6216 | 1.8798 | 49.9594
2006-04-05 | 12:05 | 0 | 18.02 | 0 | 3 | 0 | 39.203 | 39.674 | 37.44 | 38.334 | 26.122 | 25.519 | 10.291 | 0 | 0 | 57.688 | 54.306 | 46.326 | 19.799 | 0 | 0 | 55.657 | 32.811 | [5 empty] | 0 | 0.869 | 12 | 3.5997 | 3.3465 | 1.8285 | 1.6216 | 1.7248 | 47.9164
2006-04-05 | 12:06 | 0 | 18.075 | 0 | 3 | 0 | 50.688 | 40.124 | 36.765 | 37.61 | 22.707 | 25.499 | 10.148 | 0 | 0 | 57.646 | 54.287 | 46.284 | 19.779 | 0 | 0 | 55.662 | 32.84 | [5 empty] | 0 | 13.078 | 13 | 3.6413 | 3.386 | 1.8302 | 1.6216 | 1.7644 | 48.4555
2006-04-05 | 12:07 | 0 | 18.105 | 0 | 3 | 0 | 51.93 | 50.555 | 36.206 | 36.839 | 24.276 | 25.458 | 10.475 | 0 | 0 | 57.651 | 54.292 | 46.267 | 19.809 | 0 | 0 | 55.69 | 32.845 | [5 empty] | 0 | 15.091 | 14 | 3.5461 | 3.2955 | 1.8263 | 1.6216 | 1.6739 | 47.2042
2006-04-05 | 12:08 | 0 | 18.08 | 0 | 3 | 0 | 52.044 | 52.182 | 35.947 | 36.275 | 25.073 | 25.553 | 10.178 | 1 | 0 | 57.628 | 54.268 | 46.174 | 19.784 | 0 | 0 | 55.669 | 32.821 | [5 empty] | 0 | 15.769 | 15 | 3.6326 | 3.3777 | 1.8298 | 1.6216 | 1.7561 | 48.3435
2006-04-05 | 12:09 | 1 | 18.115 | 0 | 3 | 0 | 51.643 | 52.352 | 37.062 | 36.074 | 25.517 | 25.323 | 10.239 | 1 | 0 | 57.64 | 54.257 | 46.183 | 19.794 | 0 | 0 | 55.631 | 32.83 | [5 empty] | 18.115 | 15.569 | 16 | 3.6148 | 3.3608 | 1.8291 | 1.6216 | 1.7392 | 48.1139
2006-04-05 | 12:10 | 0 | 18.097 | 0 | 3 | 0 | 51.234 | 51.99 | 38.196 | 37.277 | 25.666 | 25.448 | 10.392 | 1 | 0 | 57.599 | 54.285 | 46.258 | 19.799 | 0 | 0 | 55.636 | 32.814 | [5 empty] | 0 | 13.957 | 17 | 3.5702 | 3.3185 | 1.8273 | 1.6216 | 1.6969 | 47.5281
2006-04-05 | 12:11 | 0 | 18.12 | 0 | 3 | 0 | 51.829 | 51.577 | 39.722 | 38.523 | 25.955 | 25.448 | 10.146 | 2 | 0 | 57.553 | 54.285 | 46.258 | 19.9 | 0 | 0 | 55.659 | 32.859 | [5 empty] | 0 | 13.306 | 18 | 3.6419 | 3.3866 | 1.8302 | 1.6216 | 1.765 | 48.463
2006-04-05 | 12:12 | 0 | 18.102 | 0 | 2 | 0 | 52.959 | 52.065 | 41.114 | 40.198 | 27.069 | 25.477 | 9.977 | 1 | 0 | 57.58 | 54.198 | 46.148 | 19.782 | 0 | 0 | 55.596 | 32.842 | [5 empty] | 0 | 12.761 | 19 | 3.6911 | 3.4334 | 1.8322 | 1.6216 | 1.8117 | 49.0842
2006-04-05 | 12:13 | 0 | 18.183 | 0 | 3 | 0 | 54.434 | 53.241 | 41.875 | 41.497 | 26.86 | 25.463 | 10.407 | 1 | 0 | 57.567 | 54.229 | 46.202 | 19.815 | 0 | 0 | 55.58 | 32.826 | [5 empty] | 0 | 12.937 | 20 | 3.5659 | 3.3143 | 1.8271 | 1.6216 | 1.6927 | 47.4699
2006-04-05 | 12:14 | 0 | 18.168 | 1 | 3 | 0 | 46.508 | 54.555 | 42.422 | 42.375 | 22.241 | 25.639 | 9.97 | 1 | 0 | 57.596 | 54.189 | 46.232 | 19.797 | 0 | 0 | 55.61 | 32.881 | [5 empty] | 0 | 4.133 | 21 | 3.6931 | 3.4353 | 1.8323 | 1.6216 | 1.8137 | 49.1095
2006-04-05 | 12:15 | 0 | 18.173 | 0 | 3 | 0 | 43.932 | 47.567 | 42.662 | 42.755 | 17.383 | 25.548 | 9.852 | 0 | 0 | 57.601 | 54.194 | 46.26 | 19.827 | 0 | 0 | 55.638 | 32.816 | [5 empty] | 0 | 1.177 | 22 | 3.7275 | 3.468 | 1.8337 | 1.6216 | 1.8463 | 49.5331
2006-04-05 | 12:16 | 0 | 18.206 | 0 | 3 | 0 | 43.468 | 44.571 | 42.764 | 42.951 | 18.676 | 25.482 | 9.464 | 0 | 0 | 57.585 | 54.201 | 46.382 | 19.86 | 0 | 0 | 55.624 | 32.917 | [5 empty] | 0 | 0.517 | 23 | 3.8405 | 3.5754 | 1.8382 | 1.6216 | 1.9537 | 50.8723
2006-04-05 | 12:17 | 0 | 18.213 | 0 | 3 | 0 | 43.217 | 43.898 | 42.159 | 43.123 | 18.832 | 25.468 | 9.844 | 0 | 0 | 57.571 | 54.187 | 46.389 | 19.82 | 0 | 0 | 55.585 | 32.854 | [5 empty] | 0 | 0.094 | 24 | 3.7298 | 3.4702 | 1.8338 | 1.6216 | 1.8486 | 49.5615
2006-04-05 | 12:18 | 0 | 18.193 | 0 | 3 | 0 | 43.176 | 43.693 | 40.38 | 42.425 | 17.577 | 25.544 | 10.02 | 0 | 0 | 57.599 | 54.215 | 46.463 | 19.825 | 0 | 0 | 55.589 | 32.859 | [5 empty] | 0 | 0.751 | 25 | 3.6786 | 3.4215 | 1.8317 | 1.6216 | 1.7998 | 48.9277
2006-04-05 | 12:19 | 0 | 18.193 | 0 | 3 | 0 | 42.659 | 43.527 | 39.322 | 40.614 | 15.85 | 25.544 | 10.515 | 0 | 0 | 57.599 | 54.168 | 46.372 | 19.897 | 0 | 0 | 55.589 | 32.859 | [5 empty] | 0 | 2.045 | 26 | 3.5344 | 3.2844 | 1.8258 | 1.6216 | 1.6628 | 47.0465
2006-04-05 | 12:20 | 0 | 18.226 | 0 | 3 | 0 | 41.162 | 43.114 | 38.837 | 39.495 | 16.896 | 25.551 | 10.4 | 1 | 0 | 57.56 | 54.154 | 46.356 | 19.807 | 0 | 0 | 55.575 | 32.866 | [5 empty] | 0 | 1.667 | 27 | 3.5679 | 3.3163 | 1.8272 | 1.6216 | 1.6947 | 47.4971
2006-04-05 | 12:21 | 0 | 18.256 | 0 | 2 | 0 | 39.923 | 41.662 | 38.559 | 39.028 | 14.382 | 25.629 | 10.752 | 0 | 0 | 57.587 | 54.159 | 46.384 | 19.837 | 0 | 0 | 55.557 | 32.871 | [5 empty] | 0 | 0.895 | 28 | 3.4654 | 3.2188 | 1.823 | 1.6216 | 1.5972 | 46.0904
2006-04-05 | 12:22 | 0 | 18.289 | 0 | 3 | 0 | 39.296 | 40.377 | 38.26 | 38.777 | 14.216 | 25.612 | 10.241 | 0 | 0 | 57.573 | 54.142 | 46.461 | 19.845 | 0 | 0 | 55.519 | 32.902 | [5 empty] | 0 | 0.519 | 29 | 3.6142 | 3.3603 | 1.8291 | 1.6216 | 1.7387 | 48.1063
2006-04-05 | 12:23 | 1 | 18.266 | 0 | 3 | 0 | 38.918 | 39.672 | 37.674 | 38.425 | 24.506 | 25.566 | 10.759 | 0 | 0 | 57.573 | 54.119 | 46.414 | 19.993 | 0 | 0 | 55.634 | 33.043 | [5 empty] | 18.266 | 0.493 | 30 | 3.4634 | 3.2169 | 1.823 | 1.6216 | 1.5953 | 46.0616
2006-04-05 | 12:24 | 0 | 18.329 | 0 | 3 | 0 | 50.371 | 39.497 | 37.052 | 37.851 | 24.448 | 25.553 | 10.772 | 0 | 0 | 57.564 | 54.156 | 46.291 | 19.885 | 0 | 0 | 55.578 | 32.986 | [5 empty] | 0 | 12.52 | 31 | 3.4596 | 3.2133 | 1.8228 | 1.6216 | 1.5917 | 46.008
2006-04-05 | 12:25 | 0 | 18.359 | 0 | 3 | 0 | 52.441 | 49.964 | 36.447 | 37.27 | 25.632 | 25.607 | 10.9 | 0 | 0 | 57.546 | 54.138 | 46.319 | 19.89 | 0 | 0 | 55.582 | 33.039 | [5 empty] | 0 | 15.171 | 32 | 3.4223 | 3.1779 | 1.8213 | 1.6216 | 1.5563 | 45.4738
2006-04-05 | 12:26 | 0 | 18.334 | 1 | 3 | 0 | 52.168 | 52.534 | 36.096 | 36.564 | 26.186 | 25.681 | 10.606 | 1 | 0 | 57.523 | 54.138 | 46.228 | 19.89 | 0 | 0 | 55.582 | 32.993 | [5 empty] | 0 | 15.604 | 33 | 3.5079 | 3.2593 | 1.8248 | 1.6216 | 1.6376 | 46.6838
2006-04-05 | 12:27 | 0 | 18.366 | 0 | 3 | 0 | 52.105 | 52.38 | 37.019 | 36.337 | 27.302 | 25.495 | 10.415 | 1 | 0 | 57.51 | 54.147 | 46.211 | 19.897 | 0 | 0 | 55.592 | 33.024 | [5 empty] | 0 | 15.768 | 34 | 3.5636 | 3.3121 | 1.827 | 1.6216 | 1.6905 | 47.4388
2006-04-05 | 12:28 | 1 | 18.371 | 0 | 3 | 0 | 51.834 | 52.361 | 38.057 | 37.354 | 27.5 | 25.379 | 9.728 | 1 | 0 | 57.491 | 54.105 | 46.263 | 19.877 | 0 | 0 | 55.596 | 32.957 | [5 empty] | 18.371 | 14.48 | 35 | 3.7636 | 3.5023 | 1.8351 | 1.6216 | 1.8807 | 49.9698
2006-04-05 | 12:29 | 0 | 18.377 | 0 | 3 | 1 | 52.389 | 52.07 | 39.755 | 38.416 | 27.336 | 25.338 | 9.562 | 1 | 0 | 57.473 | 54.133 | 46.2 | 19.882 | 0 | 0 | 55.578 | 32.94 | [5 empty] | 0 | 13.973 | 36 | 3.8119 | 3.5482 | 1.8371 | 1.6216 | 1.9266 | 50.5416
2006-04-05 | 12:30 | 0 | 18.377 | 0 | 3 | 0 | 53.171 | 52.665 | 41.236 | 40.085 | 27.145 | 25.362 | 10.005 | 2 | 0 | 57.608 | 54.224 | 46.244 | 19.882 | 0 | 0 | 55.51 | 32.893 | [5 empty] | 0 | 13.086 | 0 | 3.6829 | 3.4256 | 1.8319 | 1.6216 | 1.804 | 48.9824
2006-04-05 | 12:31 | 0 | 18.412 | 0 | 2 | 0 | 51.643 | 53.433 | 42.351 | 41.693 | 25.492 | 25.443 | 10.362 | 1 | 0 | 57.505 | 54.098 | 46.232 | 19.87 | 0 | 0 | 55.496 | 32.902 | [5 empty] | 0 | 9.95 | 1 | 3.579 | 3.3268 | 1.785 | 1.5789 | 1.7479 | 48.8365
2006-04-05 | 12:32 | 0 | 18.387 | 0 | 3 | 0 | 44.993 | 52.835 | 42.939 | 42.702 | 22.456 | 25.468 | 9.992 | 0 | 0 | 57.484 | 54.098 | 46.323 | 19.87 | 0 | 0 | 55.496 | 32.902 | [5 empty] | 0 | 2.291 | 2 | 3.6867 | 3.4292 | 1.7893 | 1.5789 | 1.8503 | 50.1872
2006-04-05 | 12:33 | 0 | 18.442 | 0 | 3 | 0 | 43.836 | 45.938 | 43.272 | 43.413 | 20.608 | 25.472 | 10.146 | 0 | 0 | 57.489 | 54.103 | 46.305 | 19.925 | 0 | 0 | 55.501 | 32.907 | [5 empty] | 0 | 0.423 | 3 | 3.6419 | 3.3866 | 1.7875 | 1.5789 | 1.8076 | 49.6347
2006-04-05 | 12:34 | 0 | 18.447 | 0 | 3 | 0 | 43.748 | 44.405 | 43.324 | 43.676 | 20.274 | 25.526 | 10.299 | 1 | 0 | 57.539 | 54.107 | 46.333 | 19.905 | 0 | 0 | 55.484 | 32.96 | [5 empty] | 0 | 0.072 | 4 | 3.5973 | 3.3442 | 1.7857 | 1.5789 | 1.7653 | 49.0722
2006-04-05 | 12:35 | 0 | 18.447 | 0 | 2 | 0 | 43.795 | 44.195 | 42.15 | 43.795 | 20.227 | 25.6 | 10.324 | 0 | 0 | 57.516 | 54.084 | 46.379 | 19.88 | 0 | 0 | 55.484 | 32.984 | [5 empty] | 0 | 0 | 5 | 3.5901 | 3.3373 | 1.7854 | 1.5789 | 1.7584 | 48.979
2006-04-05 | 12:36 | 0 | 18.457 | 1 | 3 | 0 | 43.829 | 44.228 | 40.537 | 42.583 | 17.869 | 25.441 | 10.508 | 0 | 0 | 57.526 | 54.117 | 46.459 | 19.965 | 0 | 0 | 55.447 | 32.969 | [5 empty] | 0 | 1.246 | 6 | 3.5365 | 3.2864 | 1.7833 | 1.5789 | 1.7074 | 48.2809
2006-04-05 | 12:37 | 0 | 18.457 | 0 | 3 | 0 | 43.03 | 44.133 | 40.021 | 40.937 | 15.94 | 25.754 | 10.385 | 0 | 0 | 57.526 | 54.072 | 46.526 | 19.915 | 0 | 0 | 55.356 | 32.969 | [5 empty] | 0 | 2.093 | 7 | 3.5723 | 3.3204 | 1.7847 | 1.5789 | 1.7415 | 48.7498
2006-04-05 | 12:38 | 0 | 18.434 | 0 | 3 | 0 | 41.384 | 43.451 | 39.48 | 40.114 | 16.139 | 25.441 | 10.555 | 0 | 0 | 57.503 | 54.072 | 46.389 | 19.89 | 0 | 0 | 55.309 | 32.924 | [5 empty] | 0 | 1.27 | 8 | 3.5228 | 3.2734 | 1.7827 | 1.5789 | 1.6944 | 48.0991
2006-04-05 | 12:39 | 0 | 18.465 | 0 | 2 | 0 | 40.425 | 41.954 | 39.437 | 39.767 | 15.651 | 25.544 | 10.611 | 0 | 0 | 57.553 | 54.054 | 46.349 | 19.92 | 0 | 0 | 55.314 | 32.929 | [5 empty] | 0 | 0.658 | 9 | 3.5065 | 3.2579 | 1.782 | 1.5789 | 1.6789 | 47.8808
2006-04-05 | 12:40 | 0 | 18.487 | 0 | 3 | 0 | 39.932 | 40.896 | 39.133 | 39.578 | 15.279 | 25.445 | 10.415 | 0 | 0 | 57.487 | 54.03 | 46.372 | 19.92 | 0 | 0 | 55.337 | 32.952 | [5 empty] | 0 | 0.354 | 10 | 3.5636 | 3.3121 | 1.7844 | 1.5789 | 1.7332 | 48.6363
2006-04-05 | 12:41 | 0 | 18.495 | 0 | 3 | 0 | 43.604 | 40.478 | 38.433 | 39.444 | 25.884 | 25.499 | 10.196 | 0 | 0 | 57.514 | 54.058 | 46.421 | 20.051 | 0 | 0 | 55.365 | 32.981 | [5 empty] | 0 | 4.16 | 11 | 3.6273 | 3.3727 | 1.7869 | 1.5789 | 1.7938 | 49.4524
2006-04-05 | 12:42 | 0 | 18.527 | 0 | 3 | 0 | 51.888 | 42.599 | 37.665 | 38.605 | 25.073 | 25.436 | 10.402 | 0 | 0 | 57.475 | 54.042 | 46.361 | 19.935 | 0 | 0 | 55.349 | 32.988 | [5 empty] | 0 | 13.283 | 12 | 3.5673 | 3.3157 | 1.7845 | 1.5789 | 1.7368 | 48.6856
2006-04-05 | 12:43 | 1 | 18.495 | 0 | 3 | 0 | 52.842 | 51.605 | 37.045 | 37.892 | 25.86 | 25.379 | 10.322 | 1 | 0 | 57.423 | 54.012 | 46.354 | 19.903 | 0 | 0 | 55.298 | 32.909 | [5 empty] | 18.495 | 14.95 | 13 | 3.5906 | 3.3379 | 1.7854 | 1.5789 | 1.7589 | 48.9864
2006-04-05 | 12:44 | 0 | 18.55 | 0 | 3 | 0 | 52.714 | 53.034 | 36.959 | 37.217 | 26.421 | 25.507 | 10.131 | 1 | 0 | 57.45 | 54.019 | 46.267 | 19.91 | 0 | 0 | 55.326 | 32.94 | [5 empty] | 0 | 15.497 | 14 | 3.6463 | 3.3907 | 1.7877 | 1.5789 | 1.8118 | 49.6891
2006-04-05 | 12:45 | 0 | 18.497 | 0 | 2 | 0 | 52.34 | 52.821 | 37.705 | 37 | 27.235 | 25.453 | 10.274 | 1 | 0 | 57.423 | 53.967 | 46.148 | 19.88 | 0 | 0 | 55.321 | 32.912 | [5 empty] | 0 | 15.34 | 15 | 3.6046 | 3.3512 | 1.786 | 1.5789 | 1.7722 | 49.1651
2006-04-05 | 12:46 | 0 | 18.497 | 0 | 3 | 0 | 51.927 | 52.592 | 38.6 | 37.87 | 27.26 | 25.286 | 10.52 | 1 | 0 | 57.357 | 53.9 | 46.172 | 19.855 | 0 | 0 | 55.274 | 32.936 | [5 empty] | 0 | 14.057 | 16 | 3.533 | 3.2831 | 1.7831 | 1.5789 | 1.7041 | 48.2346
2006-04-05 | 12:47 | 0 | 18.552 | 1 | 3 | 0 | 52.667 | 52.324 | 40.322 | 38.842 | 27.991 | 25.389 | 10.578 | 1 | 0 | 57.386 | 53.974 | 46.109 | 19.887 | 0 | 0 | 55.351 | 32.895 | [5 empty] | 0 | 13.825 | 17 | 3.5161 | 3.267 | 1.7824 | 1.5789 | 1.6881 | 48.0097
2006-04-05 | 12:48 | 1 | 18.578 | 0 | 3 | 0 | 53.561 | 52.966 | 41.944 | 40.65 | 28.545 | 25.244 | 10.256 | 1 | 0 | 57.364 | 53.93 | 46.155 | 19.887 | 0 | 0 | 55.375 | 32.895 | [5 empty] | 18.578 | 12.911 | 18 | 3.6099 | 3.3561 | 1.7862 | 1.5789 | 1.7772 | 49.2317
2006-04-05 | 12:49 | 0 | 18.578 | 0 | 3 | 0 | 49.344 | 53.792 | 42.884 | 42.32 | 23.052 | 25.389 | 10.455 | 1 | 0 | 57.364 | 53.907 | 46.293 | 19.862 | 0 | 0 | 55.305 | 32.895 | [5 empty] | 0 | 7.024 | 19 | 3.5519 | 3.3011 | 1.7839 | 1.5789 | 1.7221 | 48.4841
2006-04-05 | 12:50 | 0 | 18.585 | 0 | 2 | 0 | 44.718 | 51.001 | 43.384 | 43.291 | 22.096 | 25.301 | 10.686 | 0 | 0 | 57.37 | 53.96 | 46.277 | 19.945 | 0 | 0 | 55.312 | 32.902 | [5 empty] | 0 | 1.427 | 20 | 3.4846 | 3.2371 | 1.7812 | 1.5789 | 1.6582 | 47.5851
2006-04-05 | 12:51 | 0 | 18.734 | 0 | 3 | 0 | 44.042 | 45.474 | 43.69 | 43.69 | 19.945 | 25.301 | 10.39 | 0 | 0 | 57.393 | 53.914 | 46.277 | 19.895 | 0 | 0 | 55.358 | 32.974 | [5 empty] | 0 | 0.352 | 21 | 3.5708 | 3.319 | 1.7846 | 1.5789 | 1.7401 | 48.731
2006-04-05 | 12:52 | 0 | 18.563 | 0 | 3 | 0 | 44.066 | 44.557 | 43.549 | 44.114 | 19.402 | 25.227 | 10.364 | 1 | 0 | 57.393 | 53.937 | 46.347 | 19.92 | 0 | 0 | 55.288 | 32.881 | [5 empty] | 0 | -0.048 | 22 | 3.5784 | 3.3262 | 1.785 | 1.5789 | 1.7473 | 48.829
2006-04-05 | 12:53 | 0 | 18.593 | 0 | 3 | 0 | 44.118 | 44.494 | 41.887 | 44.049 | 19.752 | 25.306 | 10.467 | 0 | 0 | 57.421 | 53.965 | 46.419 | 19.95 | 0 | 0 | 55.34 | 32.931 | [5 empty] | 0 | 0.069 | 23 | 3.5484 | 3.2977 | 1.7837 | 1.5789 | 1.7188 | 48.4382
2006-04-05 | 12:54 | 0 | 18.615 | 0 | 2 | 0 | 44.025 | 44.494 | 40.499 | 42.403 | 19.06 | 25.235 | 10.42 | 0 | 0 | 57.398 | 53.942 | 46.375 | 19.925 | 0 | 0 | 55.295 | 32.885 | [5 empty] | 0 | 1.622 | 24 | 3.5621 | 3.3107 | 1.7843 | 1.5789 | 1.7318 | 48.6173
2006-04-05 | 12:55 | 0 | 18.625 | 0 | 3 | 0 | 42.834 | 44.384 | 40.107 | 40.741 | 16.7 | 25.362 | 10.377 | 0 | 0 | 57.45 | 53.925 | 46.405 | 19.958 | 0 | 0 | 55.347 | 32.917 | [5 empty] | 0 | 2.093 | 25 | 3.5746 | 3.3226 | 1.7848 | 1.5789 | 1.7437 | 48.78
2006-04-05 | 12:56 | 0 | 18.615 | 0 | 3 | 0 | 41.274 | 43.413 | 39.911 | 40.169 | 16.395 | 25.306 | 10.493 | 0 | 0 | 57.398 | 53.872 | 46.328 | 19.9 | 0 | 0 | 55.316 | 32.885 | [5 empty] | 0 | 1.105 | 26 | 3.5408 | 3.2905 | 1.7834 | 1.5789 | 1.7116 | 48.3386
2006-04-05 | 12:57 | 0 | 18.625 | 0 | 3 | 0 | 40.578 | 41.87 | 39.707 | 40.014 | 16.207 | 25.387 | 10.772 | 0 | 0 | 57.405 | 53.925 | 46.314 | 19.958 | 0 | 0 | 55.302 | 32.893 | [5 empty] | 0 | 0.564 | 27 | 3.4596 | 3.2133 | 1.7801 | 1.5789 | 1.6344 | 47.2415
2006-04-05 | 12:58 | 0 | 18.749 | 0 | 2 | 0 | 40.131 | 40.954 | 39.121 | 39.99 | 16.923 | 25.193 | 10.797 | 0 | 0 | 57.384 | 53.902 | 46.314 | 19.933 | 0 | 0 | 55.256 | 32.893 | [5 empty] | 0 | 0.141 | 28 | 3.4523 | 3.2064 | 1.7798 | 1.5789 | 1.6274 | 47.1406
2006-04-05 | 12:59 | 0 | 18.625 | 1 | 3 | 0 | 48.744 | 40.482 | 38.461 | 39.425 | 25.821 | 25.242 | 10.601 | 0 | 0 | 57.338 | 53.858 | 46.244 | 19.885 | 0 | 0 | 55.302 | 32.94 | [5 empty] | 0 | 9.319 | 29 | 3.5094 | 3.2606 | 1.7822 | 1.5789 | 1.6817 | 47.9199
2006-04-05 | 13:00 | 0 | 18.575 | 0 | 3 | 0 | 52.413 | 46.863 | 37.521 | 38.557 | 26.421 | 25.193 | 10.623 | 0 | 0 | 57.316 | 53.858 | 46.291 | 19.933 | 0 | 0 | 55.209 | 32.94 | [5 empty] | 0 | 13.856 | 30 | 3.503 | 3.2546 | 1.7819 | 1.5789 | 1.6756 | 47.8337
2006-04-05 | 13:01 | 0 | 18.63 | 0 | 3 | 0 | 52.831 | 52.371 | 37.129 | 37.787 | 27.559 | 25.193 | 10.5 | 1 | 0 | 57.316 | 53.834 | 46.13 | 19.933 | 0 | 0 | 55.165 | 32.917 | [5 empty] | 0 | 15.044 | 31 | 3.5388 | 3.2886 | 1.7833 | 1.5789 | 1.7097 | 48.3116
2006-04-05 | 13:02 | 1 | 18.656 | 0 | 2 | 0 | 52.693 | 53.013 | 37.363 | 37.315 | 28.113 | 25.102 | 10.928 | 1 | 0 | 57.3 | 53.839 | 46.181 | 19.963 | 0 | 0 | 55.146 | 32.945 | [5 empty] | 18.656 | 15.378 | 32 | 3.4142 | 3.1701 | 1.7783 | 1.5789 | 1.5912 | 46.6053
2006-04-05 | 13:03 | 0 | 18.656 | 0 | 3 | 0 | 52.602 | 52.968 | 37.949 | 37.363 | 28.837 | 25.151 | 10.779 | 1 | 0 | 57.3 | 53.839 | 46.225 | 19.94 | 0 | 0 | 55.169 | 32.921 | [5 empty] | 0 | 15.239 | 33 | 3.4576 | 3.2114 | 1.7801 | 1.5789 | 1.6324 | 47.2133
2006-04-05 | 13:04 | 0 | 18.656 | 0 | 3 | 0 | 52.532 | 52.898 | 39.219 | 38.162 | 29.32 | 25.127 | 11.272 | 1 | 0 | 57.256 | 53.794 | 46.228 | 19.94 | 0 | 0 | 55.125 | 32.921 | [5 empty] | 0 | 14.37 | 34 | 3.314 | 3.0749 | 1.7742 | 1.5789 | 1.496 | 45.1408
2006-04-05 | 13:05 | 0 | 18.703 | 0 | 3 | 0 | 53.15 | 52.898 | 41.076 | 39.571 | 29.991 | 25.293 | 11.541 | 1 | 0 | 57.32 | 53.909 | 46.134 | 19.988 | 0 | 0 | 55.169 | 32.943 | [5 empty] | 0 | 13.579 | 35 | 3.2357 | 3.0005 | 1.7711 | 1.5789 | 1.4215 | 43.9324
2006-04-05 | 13:06 | 0 | 18.671 | 0 | 3 | 0 | 53.993 | 53.395 | 42.525 | 41.303 | 27.792 | 25.213 | 11.114 | 1 | 0 | 57.247 | 53.785 | 46.172 | 19.955 | 0 | 0 | 55.116 | 32.936 | [5 empty] | 0 | 12.69 | 36 | 3.36 | 3.1186 | 1.7761 | 1.5789 | 1.5397 | 45.8243
2006-04-05 | 13:07 | 0 | 18.693 | 0 | 2 | 1 | 46.057 | 54.198 | 43.441 | 42.784 | 20.104 | 25.335 | 10.769 | 1 | 0 | 57.27 | 53.785 | 46.151 | 19.955 | 0 | 0 | 55.186 | 32.912 | [5 empty] | 0 | 3.273 | 37 | 3.4605 | 3.2141 | 1.7802 | 1.5789 | 1.6352 | 47.2535
2006-04-05 | 13:08 | 0 | 18.653 | 0 | 3 | 0 | 44.202 | 47.532 | 43.803 | 43.638 | 18.925 | 25.367 | 10.505 | 0 | 0 | 57.3 | 53.862 | 46.249 | 19.988 | 0 | 0 | 55.216 | 32.921 | [5 empty] | 0 | 0.564 | 0 | 3.5373 | 3.2872 | 1.7833 | 1.5789 | 1.7083 | 48.2924
2006-04-05 | 13:09 | 0 | 18.678 | 1 | 3 | 0 | 44.154 | 44.76 | 44.013 | 44.13 | 16.26 | 25.293 | 10.824 | 0 | 0 | 57.3 | 53.816 | 46.319 | 19.988 | 0 | 0 | 55.146 | 32.967 | [5 empty] | 0 | 0.024 | 1 | 3.4445 | 3.1989 | 1.4772 | 1.2766 | 1.9223 | 55.8092
2006-04-05 | 13:10 | 0 | 18.653 | 0 | 2 | 0 | 44.247 | 44.575 | 43.286 | 44.365 | 15.395 | 25.438 | 11.121 | 1 | 0 | 57.32 | 53.839 | 46.249 | 19.988 | 0 | 0 | 55.102 | 32.967 | [5 empty] | 0 | -0.118 | 2 | 3.358 | 3.1167 | 1.4737 | 1.2766 | 1.8401 | 54.7984
2006-04-05 | 13:11 | 0 | 18.678 | 0 | 3 | 0 | 44.389 | 44.666 | 41.265 | 43.685 | 15.692 | 25.414 | 11.197 | 0 | 0 | 57.3 | 53.794 | 46.433 | 19.938 | 0 | 0 | 55.055 | 32.991 | [5 empty] | 0 | 0.704 | 3 | 3.3358 | 3.0957 | 1.4728 | 1.2766 | 1.8191 | 54.5313
2006-04-05 | 13:12 | 0 | 18.678 | 0 | 3 | 0 | 43.92 | 44.736 | 40.37 | 41.592 | 17.026 | 25.463 | 11.098 | 0 | 0 | 57.277 | 53.794 | 46.433 | 19.938 | 0 | 0 | 55.055 | 32.967 | [5 empty] | 0 | 2.328 | 4 | 3.3647 | 3.1231 | 1.4739 | 1.2766 | 1.8465 | 54.8785
2006-04-05 | 13:13 | 0 | 18.734 | 0 | 2 | 0 | 42.255 | 44.441 | 40.14 | 40.612 | 17.13 | 25.612 | 11.523 | 0 | 0 | 57.304 | 53.799 | 46.391 | 19.993 | 0 | 0 | 55.106 | 33.019 | [5 empty] | 0 | 1.643 | 5 | 3.2409 | 3.0054 | 1.4689 | 1.2766 | 1.7288 | 53.3443
2006-04-05 | 13:14 | 0 | 18.678 | 0 | 3 | 0 | 40.982 | 42.839 | 39.995 | 40.301 | 17.273 | 25.512 | 11.689 | 0 | 0 | 57.277 | 53.771 | 46.363 | 19.963 | 0 | 0 | 55.008 | 33.015 | [5 empty] | 0 | 0.681 | 6 | 3.1926 | 2.9595 | 1.467 | 1.2766 | 1.6829 | 52.7128
2006-04-05 | 13:15 | 0 | 18.678 | 0 | 3 | 0 | 40.442 | 41.451 | 39.736 | 40.136 | 16.73 | 25.438 | 11.32 | 0 | 0 | 57.231 | 53.724 | 46.363 | 19.938 | 0 | 0 | 54.964 | 33.015 | [5 empty] | 0 | 0.306 | 7 | 3.3 | 3.0616 | 1.4713 | 1.2766 | 1.785 | 54.0915
2006-04-05 | 13:16 | 0 | 18.708 | 0 | 3 | 0 | 40.399 | 40.939 | 39.014 | 39.954 | 27.949 | 25.468 | 10.706 | 0 | 0 | 57.281 | 53.776 | 46.347 | 20.018 | 0 | 0 | 55.036 | 33.019 | [5 empty] | 0 | 0.445 | 8 | 3.4788 | 3.2316 | 1.4786 | 1.2766 | 1.955 | 56.1969
2006-04-05 | 13:17 | 1 | 18.708 | 0 | 2 | 0 | 51.482 | 40.87 | 38.167 | 39.272 | 25.154 | 25.419 | 10.583 | 0 | 0 | 57.259 | 53.776 | 46.3 | 19.993 | 0 | 0 | 55.06 | 32.996 | [5 empty] | 18.708 | 12.21 | 9 | 3.5146 | 3.2656 | 1.48 | 1.2766 | 1.989 | 56.5929
2006-04-05 | 13:18 | 0 | 18.756 | 0 | 3 | 0 | 52.996 | 50.886 | 37.579 | 38.519 | 25.683 | 25.347 | 11.003 | 0 | 0 | 57.236 | 53.729 | 46.3 | 19.993 | 0 | 0 | 55.083 | 32.972 | [5 empty] | 0 | 14.477 | 10 | 3.3923 | 3.1494 | 1.4751 | 1.2766 | 1.8728 | 55.2062
2006-04-05 | 13:19 | 0 | 18.756 | 0 | 3 | 0 | 53.157 | 53.043 | 37.296 | 37.72 | 27.878 | 25.372 | 10.757 | 1 | 0 | 57.236 | 53.752 | 46.253 | 20.018 | 0 | 0 | 55.083 | 32.996 | [5 empty] | 0 | 15.437 | 11 | 3.464 | 3.2175 | 1.478 | 1.2766 | 1.9409 | 56.0303
2006-04-05 | 13:20 | 0 | 18.789 | 1 | 3 | 0 | 53.255 | 53.302 | 37.799 | 37.469 | 27.476 | 25.379 | 10.814 | 1 | 0 | 57.245 | 53.715 | 46.239 | 20.051 | 0 | 0 | 55.137 | 33.003 | [5 empty] | 0 | 15.786 | 12 | 3.4474 | 3.2017 | 1.4773 | 1.2766 | 1.9251 | 55.8424
2006-04-05 | 13:21 | 0 | 18.789 | 0 | 2 | 0 | 52.728 | 53.507 | 38.504 | 38.009 | 27.5 | 25.475 | 10.865 | 1 | 0 | 57.199 | 53.736 | 46.146 | 20.026 | 0 | 0 | 55.137 | 32.981 | [5 empty] | 0 | 14.719 | 13 | 3.4325 | 3.1876 | 1.4767 | 1.2766 | 1.911 | 55.6727
2006-04-05 | 13:22 | 1 | 18.781 | 0 | 3 | 0 | 52.95 | 53.157 | 40.188 | 38.636 | 27.924 | 25.372 | 10.855 | 1 | 0 | 57.192 | 53.729 | 46.095 | 19.993 | 0 | 0 | 55.106 | 32.902 | [5 empty] | 18.781 | 14.314 | 14 | 3.4354 | 3.1903 | 1.4768 | 1.2766 | 1.9137 | 55.7061
2006-04-05 | 13:23 | 0 | 18.781 | 0 | 3 | 0 | 53.685 | 53.225 | 41.973 | 40.305 | 28.287 | 25.347 | 10.855 | 1 | 0 | 57.236 | 53.706 | 46.095 | 19.993 | 0 | 0 | 55.06 | 32.926 | [5 empty] | 0 | 13.38 | 15 | 3.4354 | 3.1903 | 1.4768 | 1.2766 | 1.9137 | 55.7061
2006-04-05 | 13:24 | 0 | 18.839 | 0 | 3 | 0 | 46.697 | 53.991 | 43.016 | 42.31 | 21.861 | 25.306 | 10.84 | 1 | 0 | 57.243 | 53.736 | 46.146 | 20.026 | 0 | 0 | 55.067 | 32.957 | [5 empty] | 0 | 4.387 | 16 | 3.4398 | 3.1945 | 1.477 | 1.2766 | 1.9179 | 55.7561
2006-04-05 | 13:25 | 0 | 18.799 | 0 | 2 | 0 | 43.87 | 48.494 | 43.752 | 43.398 | 20.642 | 25.195 | 10.329 | 1 | 0 | 57.206 | 53.745 | 46.176 | 20.011 | 0 | 0 | 55.053 | 32.964 | [5 empty] | 0 | 0.472 | 17 | 3.5886 | 3.3359 | 1.483 | 1.2766 | 2.0593 | 57.3856
2006-04-05 | 13:26 | 0 | 18.824 | 0 | 3 | 0 | 43.822 | 44.573 | 44.08 | 44.035 | 16.086 | 25.266 | 10.651 | 0 | 0 | 57.229 | 53.722 | 46.2 | 19.985 | 0 | 0 | 55.053 | 32.943 | [5 empty] | 0 | -0.213 | 18 | 3.4948 | 3.2468 | 1.4792 | 1.2766 | 1.9702 | 56.3749
2006-04-05 | 13:27 | 0 | 18.857 | 0 | 3 | 0 | 44.183 | 44.3 | 43.736 | 44.465 | 14.784 | 25.252 | 10.412 | 0 | 0 | 57.236 | 53.752 | 46.23 | 20.068 | 0 | 0 | 55.104 | 32.974 | [5 empty] | 0 | -0.282 | 19 | 3.5644 | 3.313 | 1.482 | 1.2766 | 2.0364 | 57.1302
2006-04-05 | 13:28 | 0 | 18.857 | 0 | 2 | 0 | 44.417 | 44.603 | 41.432 | 43.948 | 15.204 | 25.276 | 10.191 | 0 | 0 | 57.259 | 53.752 | 46.344 | 20.043 | 0 | 0 | 55.127 | 32.95 | [5 empty] | 0 | 0.469 | 20 | 3.6288 | 3.3741 | 1.4846 | 1.2766 | 2.0975 | 57.8028
2006-04-05 | 13:29 | 0 | 18.857 | 0 | 3 | 0 | 44.09 | 44.785 | 40.329 | 41.786 | 14.44 | 25.421 | 10.759 | 0 | 0 | 57.236 | 53.752 | 46.391 | 20.043 | 0 | 0 | 55.104 | 32.902 | [5 empty] | 0 | 2.304 | 21 | 3.4634 | 3.2169 | 1.4779 | 1.2766 | 1.9403 | 56.0237
2006-04-05 | 13:30 | 0 | 18.857 | 0 | 3 | 0 | 42.42 | 44.58 | 40.047 | 40.471 | 15.302 | 25.372 | 10.98 | 0 | 0 | 57.281 | 53.706 | 46.3 | 19.993 | 0 | 0 | 55.083 | 32.95 | [5 empty] | 0 | 1.949 | 22 | 3.399 | 3.1557 | 1.4753 | 1.2766 | 1.8791 | 55.2847
2006-04-05 | 13:31 | 0 | 18.882 | 1 | 3 | 0 | 40.987 | 43.054 | 39.906 | 40.14 | 15.254 | 25.203 | 10.857 | 0 | 0 | 57.213 | 53.659 | 46.344 | 20.018 | 0 | 0 | 55.013 | 32.974 | [5 empty] | 0 | 0.847 | 23 | 3.4348 | 3.1898 | 1.4768 | 1.2766 | 1.9132 | 55.6994
2006-04-05 | 13:32 | 0 | 18.882 | 0 | 2 | 0 | 40.329 | 41.48 | 39.789 | 40.116 | 16.094 | 25.276 | 10.832 | 0 | 0 | 57.213 | 53.682 | 46.323 | 20.043 | 0 | 0 | 55.013 | 32.996 | [5 empty] | 0 | 0.213 | 24 | 3.4421 | 3.1967 | 1.4771 | 1.2766 | 1.9201 | 55.7827
2006-04-05 | 13:33 | 0 | 18.857 | 0 | 3 | 0 | 40.071 | 40.774 | 39.035 | 39.951 | 23.06 | 25.203 | 11.425 | 0 | 0 | 57.167 | 53.659 | 46.223 | 20.011 | 0 | 0 | 54.959 | 32.988 | [5 empty] | 0 | 0.12 | 25 | 3.2694 | 3.0326 | 1.4701 | 1.2766 | 1.756 | 53.7084
2006-04-05 | 13:34 | 0 | 18.882 | 0 | 3 | 0 | 50.473 | 40.471 | 38.236 | 39.272 | 25.612 | 25.203 | 10.832 | 1 | 0 | 57.19 | 53.659 | 46.162 | 20.043 | 0 | 0 | 55.083 | 33.113 | [5 empty] | 0 | 11.201 | 26 | 3.4421 | 3.1967 | 1.4771 | 1.2766 | 1.9201 | 55.7827
2006-04-05 | 13:35 | 0 | 18.907 | 0 | 3 | 0 | 52.583 | 49.418 | 37.533 | 38.378 | 26.385 | 25.034 | 10.636 | 0 | 0 | 57.167 | 53.638 | 46.3 | 20.043 | 0 | 0 | 54.922 | 32.974 | [5 empty] | 0 | 14.205 | 27 | 3.4992 | 3.251 | 1.4794 | 1.2766 | 1.9744 | 56.4232
2006-04-05 | 13:36 | 0 | 18.882 | 0 | 3 | 0 | 53.202 | 52.651 | 37.155 | 37.626 | 26.551 | 25.132 | 10.535 | 0 | 0 | 57.124 | 53.615 | 46.116 | 19.993 | 0 | 0 | 54.898 | 32.996 | [5 empty] | 0 | 15.576 | 28 | 3.5286 | 3.2789 | 1.4806 | 1.2766 | 2.0023 | 56.7452
2006-04-05 | 13:37 | 1 | 18.882 | 0 | 2 | 0 | 53.087 | 53.363 | 37.437 | 37.179 | 27.105 | 25.083 | 10.882 | 1 | 0 | 57.101 | 53.615 | 46.139 | 20.043 | 0 | 0 | 54.922 | 32.996 | [5 empty] | 18.882 | 15.908 | 29 | 3.4276 | 3.1829 | 1.4765 | 1.2766 | 1.9063 | 55.6158
2006-04-05 | 13:38 | 0 | 18.915 | 0 | 3 | 0 | 52.681 | 53.346 | 38.102 | 37.634 | 27.282 | 25.114 | 11.186 | 1 | 0 | 57.108 | 53.598 | 46.146 | 20.101 | 0 | 0 | 54.929 | 33.005 | [5 empty] | 0 | 15.047 | 30 | 3.339 | 3.0987 | 1.4729 | 1.2766 | 1.8221 | 54.5702
2006-04-05 | 13:39 | 0 | 18.882 | 0 | 3 | 0 | 52.765 | 52.973 | 39.576 | 38.284 | 27.589 | 25.132 | 11.327 | 1 | 0 | 57.078 | 53.591 | 46.092 | 20.043 | 0 | 0 | 54.898 | 32.974 | [5 empty] | 0 | 14.481 | 31 | 3.298 | 3.0597 | 1.4712 | 1.2766 | 1.7831 | 54.0662
2006-04-05 | 13:40 | 0 | 18.882 | 0 | 3 | 0 | 53.386 | 53.017 | 41.432 | 39.717 | 28.407 | 25.156 | 11.154 | 1 | 0 | 57.124 | 53.591 | 46.186 | 20.068 | 0 | 0 | 54.898 | 32.974 | [5 empty] | 0 | 13.669 | 32 | 3.3484 | 3.1076 | 1.4733 | 1.2766 | 1.831 | 54.6829
2006-04-05 | 13:41 | 0 | 18.907 | 1 | 2 | 0 | 48.317 | 53.682 | 42.678 | 41.597 | 26.071 | 25.058 | 10.93 | 1 | 0 | 57.101 | 53.568 | 46.162 | 20.192 | 0 | 0 | 55.036 | 32.974 | [5 empty] | 0 | 6.72 | 33 | 3.4136 | 3.1696 | 1.4759 | 1.2766 | 1.893 | 55.4543
2006-04-05 | 13:42 | 0 | 18.915 | 0 | 3 | 0 | 43.98 | 50.389 | 43.391 | 43.04 | 22.488 | 25.164 | 10.915 | 1 | 0 | 57.131 | 53.622 | 46.146 | 20.101 | 0 | 0 | 54.997 | 33.005 | [5 empty] | 0 | 0.94 | 34 | 3.418 | 3.1737 | 1.4761 | 1.2766 | 1.8971 | 55.5049
2006-04-05 | 13:43 | 0 | 18.94 | 0 | 3 | 0 | 43.626 | 44.771 | 43.815 | 43.791 | 20.465 | 25.114 | 10.89 | 0 | 0 | 57.131 | 53.598 | 46.169 | 20.101 | 0 | 0 | 54.997 | 33.005 | [5 empty] | 0 | -0.165 | 35 | 3.4252 | 3.1806 | 1.4764 | 1.2766 | 1.9041 | 55.589
2006-04-05 | 13:44 | 0 | 18.94 | 0 | 2 | 0 | 43.932 | 44.121 | 43.673 | 44.283 | 19.334 | 25.065 | 10.407 | 0 | 0 | 57.119 | 53.587 | 46.295 | 20.063 | 0 | 0 | 55.008 | 32.969 | [5 empty] | 0 | -0.351 | 36 | 3.5659 | 3.3143 | 1.4821 | 1.2766 | 2.0377 | 57.1457
2006-04-05 | 13:45 | 0 | 18.877 | 0 | 3 | 0 | 44.061 | 44.247 | 41.545 | 43.944 | 19.347 | 24.958 | 10.284 | 0 | 0 | 57.119 | 53.61 | 46.386 | 20.111 | 0 | 0 | 55.008 | 32.967 | [5 empty] | 0 | 0.117 | 37 | 3.6017 | 3.3484 | 1.4835 | 1.2766 | 2.0718 | 57.5227
2006-04-05 | 13:46 | 0 | 18.887 | 0 | 3 | 0 | 44.023 | 44.494 | 40.238 | 42.049 | 17.803 | 25.063 | 10.54 | 0 | 0 | 57.151 | 53.596 | 46.19 | 20.096 | 0 | 0 | 54.926 | 32.979 | [5 empty] | 0 | 1.974 | 38 | 3.5272 | 3.2775 | 1.4805 | 1.2766 | 2.0009 | 56.7294
2006-04-05 | 13:47 | 0 | 18.912 | 0 | 2 | 0 | 42.659 | 44.422 | 39.676 | 40.521 | 17.952 | 25.112 | 10.837 | 1 | 0 | 57.083 | 53.549 | 46.305 | 20.073 | 0 | 0 | 54.903 | 32.979 | [5 empty] | 0 | 2.138 | 39 | 3.4407 | 3.1953 | 1.477 | 1.2766 | 1.9187 | 55.766
2006-04-05 | 13:48 | 0 | 18.912 | 0 | 3 | 0 | 40.944 | 43.248 | 39.559 | 39.911 | 17.431 | 25.281 | 11.405 | 0 | 0 | 57.217 | 53.528 | 46.281 | 20.073 | 0 | 0 | 54.903 | 32.979 | [5 empty] | 0 | 1.033 | 40 | 3.2753 | 3.0381 | 1.4703 | 1.2766 | 1.7615 | 53.7819
2006-04-05 | 13:49 | 0 | 18.912 | 0 | 3 | 0 | 40.145 | 41.578 | 39.44 | 39.887 | 15.531 | 25.183 | 10.764 | 0 | 0 | 57.083 | 53.528 | 46.281 | 20.073 | 0 | 0 | 54.856 | 32.979 | [5 empty] | 0 | 0.258 | 41 | 3.4619 | 3.2155 | 1.4779 | 1.2766 | 1.9389 | 56.0073
2006-04-05 | 13:50 | 0 | 18.912 | 0 | 3 | 0 | 39.817 | 40.616 | 39.019 | 39.698 | 14.445 | 25.087 | 11.036 | 0 | 0 | 57.106 | 53.549 | 46.12 | 20.073 | 0 | 0 | 54.95 | 32.979 | [5 empty] | 0 | 0.119 | 42 | 3.3827 | 3.1402 | 1.4747 | 1.2766 | 1.8636 | 55.093
2006-04-05 | 13:51 | 1 | 18.912 | 0 | 3 | 0 | 48.368 | 40.217 | 38.196 | 39.205 | 25.087 | 25.063 | 10.935 | 0 | 0 | 57.017 | 53.528 | 46.144 | 20.048 | 0 | 0 | 54.973 | 32.955 | [5 empty] | 18.912 | 9.163 | 43 | 3.4121 | 3.1682 | 1.4759 | 1.2766 | 1.8916 | 55.4374
2006-04-05 | 13:52 | 0 | 18.912 | 0 | 2 | 0 | 52.128 | 46.58 | 37.325 | 38.289 | 24.918 | 24.992 | 11.38 | 0 | 0 | 57.017 | 53.528 | 46.029 | 20.073 | 0 | 0 | 54.903 | 32.931 | [5 empty] | 0 | 13.839 | 44 | 3.2825 | 3.045 | 1.4706 | 1.2766 | 1.7684 | 53.8735
2006-04-05 | 13:53 | 0 | 18.962 | 1 | 3 | 0 | 52.45 | 52.151 | 36.856 | 37.514 | 25.328 | 25.016 | 11.503 | 0 | 0 | 56.994 | 53.505 | 46.12 | 20.172 | 0 | 0 | 54.973 | 33 | [5 empty] | 0 | 14.936 | 45 | 3.2467 | 3.011 | 1.4692 | 1.2766 | 1.7344 | 53.4192
2006-04-05 | 13:54 | 0 | 18.992 | 0 | 3 | 1 | 52.364 | 52.707 | 37.026 | 36.93 | 26.154 | 25.117 | 11.461 | 1 | 0 | 57.021 | 53.556 | 46.011 | 20.104 | 0 | 0 | 54.931 | 33.007 | [5 empty] | 0 | 15.434 | 46 | 3.259 | 3.0226 | 1.4697 | 1.2766 | 1.746 | 53.5754
2006-04-05 | 13:55 | 0 | 18.992 | 0 | 3 | 0 | 51.974 | 52.639 | 37.708 | 37.213 | 27.069 | 25.382 | 11.88 | 1 | 0 | 56.976 | 53.486 | 46.034 | 20.126 | 0 | 0 | 54.679 | 33.029 | [5 empty] | 0 | 14.761 | 0 | 3.1369 | 2.9066 | 1.4647 | 1.2766 | 1.63 | 51.962
2006-04-05 | 13:56 | 1 | 18.992 | 0 | 2 | 0 | 52.179 | 52.317 | 38.906 | 37.918 | 27.478 | 25.021 | 11.486 | 1 | 0 | 56.953 | 53.463 | 46.011 | 20.126 | 0 | 0 | 54.656 | 33.053 | [5 empty] | 18.992 | 14.261 | 1 | 3.2517 | 3.0157 | 1.7717 | 1.5789 | 1.4367 | 44.1842
2006-04-05 | 13:57 | 0 | 18.992 | 0 | 3 | 0 | 52.982 | 52.455 | 40.738 | 39.186 | 28.202 | 25.166 | 11.312 | 1 | 0 | 56.998 | 53.463 | 45.966 | 20.053 | 0 | 0 | 54.588 | 33.029 | [5 empty] | 0 | 13.796 | 2 | 3.3023 | 3.0638 | 1.7738 | 1.5789 | 1.4849 | 44.9647
2006-04-05 | 13:58 | 0 | 19.015 | 0 | 3 | 0 | 50.919 | 53.211 | 42.078 | 41.066 | 26.321 | 25.19 | 11.584 | 2 | 0 | 56.998 | 53.463 | 45.966 | 20.104 | 0 | 0 | 54.611 | 32.984 | [5 empty] | 0 | 9.853 | 3 | 3.2231 | 2.9885 | 1.7706 | 1.5789 | 1.4096 | 43.7338
2006-04-05 | 13:59 | 0 | 19.04 | 0 | 3 | 0 | 44.31 | 52.501 | 42.925 | 42.406 | 22.854 | 25.117 | 11.511 | 0 | 0 | 56.976 | 53.486 | 45.966 | 20.104 | 0 | 0 | 54.541 | 33.007 | [5 empty] | 0 | 1.904 | 4 | 3.2444 | 3.0088 | 1.7714 | 1.5789 | 1.4298 | 44.0701
2006-04-05 | 14:00 | 0 | 19.015 | 0 | 2 | 0 | 43.346 | 45.369 | 43.276 | 43.135 | 20.853 | 25.117 | 11.139 | 0 | 0 | 56.953 | 53.463 | 46.011 | 20.104 | 0 | 0 | 54.45 | 33.029 | [5 empty] | 0 | 0.211 | 5 | 3.3527 | 3.1117 | 1.7758 | 1.5789 | 1.5328 | 45.7174
2006-04-05 | 14:01 | 0 | 19.07 | 0 | 3 | 0 | 43.539 | 43.915 | 43.47 | 43.611 | 19.566 | 25.146 | 11.466 | 0 | 0 | 57.026 | 53.468 | 46.085 | 20.182 | 0 | 0 | 54.408 | 33.058 | [5 empty] | 0 | -0.072 | 6 | 3.2575 | 3.0212 | 1.7719 | 1.5789 | 1.4423 | 44.2752
2006-04-05 | 14:02 | 0 | 19.168 | 0 | 3 | 0 | 43.774 | 44.056 | 41.872 | 43.798 | 17.889 | 25.171 | 11.219 | 1 | 0 | 56.98 | 53.468 | 46.153 | 20.134 | 0 | 0 | 54.364 | 33.058 | [5 empty] | 0 | -0.024 | 7 | 3.3294 | 3.0896 | 1.7749 | 1.5789 | 1.5106 | 45.3722
2006-04-05 | 14:03 | 0 | 19.045 | 0 | 2 | 0 | 43.752 | 44.128 | 40.25 | 42.317 | 15.221 | 25.291 | 11.269 | 0 | 0 | 57.003 | 53.468 | 46.2 | 20.156 | 0 | 0 | 54.317 | 33.036 | [5 empty] | 0 | 1.435 | 8 | 3.3149 | 3.0757 | 1.7743 | 1.5789 | 1.4968 | 45.1539
2006-04-05 | 14:04 | 0 | 19.045 | 1 | 3 | 0 | 42.891 | 44.09 | 39.578 | 40.588 | 14.764 | 25.205 | 11.181 | 0 | 0 | 56.989 | 53.407 | 46.186 | 20.144 | 0 | 0 | 54.257 | 33.046 | [5 empty] | 0 | 2.303 | 9 | 3.3405 | 3.1001 | 1.7753 | 1.5789 | 1.5212 | 45.5367
2006-04-05 | 14:05 | 0 | 19.018 | 0 | 3 | 0 | 41.114 | 43.417 | 39.375 | 39.798 | 15.39 | 25.215 | 11.315 | 0 | 0 | 56.93 | 53.393 | 46.102 | 20.104 | 0 | 0 | 54.173 | 33.007 | [5 empty] | 0 | 1.316 | 10 | 3.3015 | 3.063 | 1.7737 | 1.5789 | 1.4841 | 44.9515
2006-04-05 | 14:06 | 0 | 19.043 | 0 | 3 | 0 | 40.033 | 41.726 | 39.21 | 39.447 | 13.884 | 25.19 | 11.438 | 0 | 0 | 56.93 | 53.37 | 46.102 | 20.104 | 0 | 0 | 54.105 | 32.984 | [5 empty] | 0 | 0.586 | 11 | 3.2657 | 3.029 | 1.7723 | 1.5789 | 1.45 | 44.4019
2006-04-05 | 14:07 | 0 | 19.073 | 0 | 2 | 0 | 39.686 | 40.533 | 39.004 | 39.404 | 14.482 | 25.269 | 11.297 | 0 | 0 | 56.957 | 53.398 | 46.062 | 20.086 | 0 | 0 | 54.156 | 32.943 | [5 empty] | 0 | 0.282 | 12 | 3.3067 | 3.068 | 1.7739 | 1.5789 | 1.489 | 45.0309
2006-04-05 | 14:08 | 0 | 19.043 | 0 | 3 | 0 | 43.417 | 40.033 | 38.177 | 39.117 | 23.817 | 25.021 | 10.92 | 0 | 0 | 56.861 | 53.37 | 46.034 | 20.081 | 0 | 0 | 54.082 | 32.89 | [5 empty] | 0 | 4.3 | 13 | 3.4165 | 3.1723 | 1.7784 | 1.5789 | 1.5934 | 46.6383
2006-04-05 | 14:09 | 0 | 19.171 | 0 | 3 | 0 | 51.68 | 42.293 | 37.524 | 38.44 | 23.896 | 25.124 | 10.802 | 0 | 0 | 56.912 | 53.398 | 45.971 | 20.159 | 0 | 0 | 54.086 | 33.012 | [5 empty] | 0 | 13.24 | 14 | 3.4509 | 3.205 | 1.7798 | 1.5789 | 1.6261 | 47.1204
2006-04-05 | 14:10 | 0 | 19.023 | 0 | 3 | 0 | 52.55 | 51.404 | 36.796 | 37.619 | 24.425 | 24.884 | 10.628 | 1 | 0 | 56.846 | 53.353 | 46.039 | 20.036 | 0 | 0 | 54.086 | 32.943 | [5 empty] | 0 | 14.931 | 15 | 3.5015 | 3.2532 | 1.7818 | 1.5789 | 1.6742 | 47.8141
2006-04-05 | 14:11 | 1 | 19.073 | 0 | 3 | 0 | 52.459 | 52.618 | 36.631 | 36.89 | 25.195 | 24.931 | 10.802 | 1 | 0 | 56.889 | 53.377 | 45.901 | 20.061 | 0 | 0 | 54.063 | 32.964 | [5 empty] | 19.073 | 15.569 | 16 | 3.4509 | 3.205 | 1.7798 | 1.5789 | 1.6261 | 47.1204
2006-04-05 | 14:12 | 0 | 19.023 | 0 | 2 | 0 | 52.252 | 52.735 | 37.406 | 36.796 | 25.848 | 24.931 | 10.777 | 1 | 0 | 56.8 | 53.353 | 45.924 | 20.111 | 0 | 0 | 53.995 | 32.988 | [5 empty] | 0 | 15.456 | 17 | 3.4581 | 3.2119 | 1.7801 | 1.5789 | 1.633 | 47.2213
2006-04-05 | 14:13 | 0 | 19.023 | 0 | 3 | 0 | 51.818 | 52.55 | 38.37 | 37.43 | 25.968 | 25.029 | 11 | 1 | 0 | 56.8 | 53.283 | 45.878 | 20.061 | 0 | 0 | 53.949 | 32.943 | [5 empty] | 0 | 14.388 | 18 | 3.3932 | 3.1502 | 1.7774 | 1.5789 | 1.5713 | 46.3059
2006-04-05 | 14:14 | 0 | 19.023 | 1 | 3 | 0 | 52.436 | 52.184 | 40.157 | 38.511 | 26.811 | 25.051 | 11.468 | 1 | 0 | 56.777 | 53.262 | 45.878 | 20.086 | 0 | 0 | 53.925 | 32.943 | [5 empty] | 0 | 13.925 | 19 | 3.2569 | 3.0207 | 1.7719 | 1.5789 | 1.4417 | 44.2661
2006-04-05 | 14:15 | 0 | 19.03 | 0 | 3 | 0 | 53.244 | 52.716 | 41.736 | 40.325 | 27.032 | 25.178 | 11.45 | 1 | 0 | 56.804 | 53.311 | 45.838 | 20.116 | 0 | 0 | 53.977 | 32.972 | [5 empty] | 0 | 12.919 | 20 | 3.2622 | 3.0256 | 1.7721 | 1.5789 | 1.4467 | 44.3477
2006-04-05 | 14:16 | 0 | 19.053 | 0 | 2 | 0 | 48.062 | 53.449 | 42.745 | 41.922 | 23.226 | 25.274 | 11.548 | 1 | 0 | 56.85 | 53.29 | 45.906 | 20.091 | 0 | 0 | 54 | 32.948 | [5 empty] | 0 | 6.14 | 21 | 3.2336 | 2.9985 | 1.771 | 1.5789 | 1.4196 | 43.9002
2006-04-05 | 14:17 | 0 | 19.053 | 0 | 3 | 0 | 44.157 | 49.964 | 43.217 | 42.91 | 18.832 | 25.178 | 11.129 | 1 | 0 | 56.804 | 53.29 | 45.952 | 20.091 | 0 | 0 | 53.977 | 32.948 | [5 empty] | 0 | 1.247 | 22 | 3.3556 | 3.1145 | 1.7759 | 1.5789 | 1.5355 | 45.7602
2006-04-05 | 14:18 | 0 | 19.053 | 0 | 3 | 0 | 43.685 | 44.967 | 43.475 | 43.427 | 15.722 | 25.298 | 11.4 | 0 | 0 | 56.804 | 53.311 | 45.976 | 20.091 | 0 | 0 | 53.953 | 32.924 | [5 empty] | 0 | 0.258 | 23 | 3.2767 | 3.0395 | 1.7727 | 1.5789 | 1.4605 | 44.573
2006-04-05 | 14:19 | 0 | 19.03 | 0 | 2 | 0 | 43.733 | 44.157 | 43.382 | 43.661 | 15.179 | 25.298 | 11.227 | 0 | 0 | 56.827 | 53.29 | 46.02 | 20.066 | 0 | 0 | 53.932 | 32.9 | [5 empty] | 0 | 0.072 | 24 | 3.3271 | 3.0874 | 1.7748 | 1.5789 | 1.5084 | 45.3374
2006-04-05 | 14:20 | 0 | 19.005 | 0 | 3 | 0 | 43.826 | 44.157 | 41.571 | 43.592 | 15.106 | 25.274 | 11.227 | 0 | 0 | 56.827 | 53.267 | 46.09 | 20.091 | 0 | 0 | 53.862 | 32.9 | [5 empty] | 0 | 0.234 | 25 | 3.3271 | 3.0874 | 1.7748 | 1.5789 | 1.5084 | 45.3374
2006-04-05 | 14:21 | 0 | 19.005 | 0 | 3 | 0 | 43.733 | 44.181 | 40.231 | 41.97 | 15.081 | 25.298 | 11.227 | 0 | 0 | 56.804 | 53.267 | 46.067 | 20.091 | 0 | 0 | 53.839 | 32.924 | [5 empty] | 0 | 1.763 | 26 | 3.3271 | 3.0874 | 1.7748 | 1.5789 | 1.5084 | 45.3374
2006-04-05 | 14:22 | 0 | 19.038 | 0 | 2 | 0 | 42.635 | 44.116 | 39.629 | 40.569 | 15.36 | 25.355 | 11.408 | 0 | 0 | 56.834 | 53.274 | 46.235 | 20.099 | 0 | 0 | 53.846 | 32.955 | [5 empty] | 0 | 2.066 | 27 | 3.2744 | 3.0373 | 1.7726 | 1.5789 | 1.4583 | 44.5371
2006-04-05 | 14:23 | 0 | 19.038 | 0 | 3 | 0 | 41.061 | 43.152 | 39.44 | 39.817 | 15.581 | 25.45 | 11.531 | 1 | 0 | 56.857 | 53.321 | 46.074 | 20.124 | 0 | 0 | 53.846 | 32.931 | [5 empty] | 0 | 1.244 | 28 | 3.2386 | 3.0032 | 1.7712 | 1.5789 | 1.4243 | 43.9784
2006-04-05 | 14:24 | 0 | 19.013 | 0 | 3 | 0 | 40.121 | 41.602 | 39.322 | 39.652 | 16.373 | 25.33 | 11.581 | 0 | 0 | 56.884 | 53.279 | 46.055 | 20.099 | 0 | 0 | 53.806 | 32.933 | [5 empty] | 0 | 0.469 | 29 | 3.224 | 2.9894 | 1.7706 | 1.5789 | 1.4104 | 43.7477
2006-04-05 | 14:25 | 0 | 19.078 | 0 | 3 | 0 | 39.765 | 40.633 | 38.964 | 39.411 | 16.363 | 25.49 | 11.941 | 0 | 0 | 56.877 | 53.269 | 46.092 | 20.139 | 0 | 0 | 53.844 | 32.972 | [5 empty] | 0 | 0.354 | 30 | 3.1192 | 2.8897 | 1.7663 | 1.5789 | 1.3108 | 42.0233
2006-04-05 | 14:26 | 1 | 19.078 | 1 | 2 | 0 | 46.942 | 40.116 | 38.189 | 39.129 | 25.298 | 25.49 | 12.164 | 0 | 0 | 56.832 | 53.293 | 46.046 | 20.189 | 0 | 0 | 53.82 | 32.972 | [5 empty] | 19.078 | 7.813 | 31 | 3.0542 | 2.828 | 1.7637 | 1.5789 | 1.2491 | 40.8958
2006-04-05 | 14:27 | 0 | 19.078 | 0 | 3 | 0 | 51.825 | 44.9 | 37.344 | 38.423 | 26.237 | 25.345 | 12.411 | 0 | 0 | 56.809 | 53.269 | 46.092 | 20.164 | 0 | 0 | 53.844 | 32.972 | [5 empty] | 0 | 13.402 | 32 | 2.9823 | 2.7596 | 1.7608 | 1.5789 | 1.1807 | 39.5896
2006-04-05 | 14:28 | 0 | 19.103 | 0 | 3 | 0 | 52.536 | 51.687 | 36.873 | 37.555 | 27.297 | 25.468 | 12.338 | 0 | 0 | 56.766 | 53.293 | 46.046 | 20.189 | 0 | 0 | 53.844 | 32.948 | [5 empty] | 0 | 14.981 | 33 | 3.0036 | 2.7798 | 1.7617 | 1.5789 | 1.2009 | 39.9822
2006-04-05 | 14:29 | 0 | 19.103 | 0 | 3 | 0 | 52.651 | 52.604 | 36.78 | 36.942 | 28.358 | 25.419 | 12.411 | 1 | 0 | 56.743 | 53.225 | 45.955 | 20.189 | 0 | 0 | 53.797 | 32.996 | [5 empty] | 0 | 15.709 | 34 | 2.9823 | 2.7596 | 1.7608 | 1.5789 | 1.1807 | 39.5896
2006-04-05 | 14:30 | 0 | 19.108 | 0 | 2 | 0 | 52.38 | 52.887 | 37.512 | 36.832 | 28.844 | 25.497 | 11.971 | 1 | 0 | 56.793 | 53.276 | 45.915 | 20.194 | 0 | 0 | 53.825 | 33 | [5 empty] | 0 | 15.548 | 35 | 3.1104 | 2.8814 | 1.766 | 1.5789 | 1.3025 | 41.8744
2006-04-05 | 14:31 | 1 | 19.103 | 0 | 3 | 0 | 52.308 | 52.651 | 38.564 | 37.765 | 29.033 | 25.419 | 12.288 | 1 | 0 | 56.743 | 53.248 | 45.887 | 20.214 | 0 | 0 | 53.752 | 32.996 | [5 empty] | 19.103 | 14.543 | 36 | 3.0181 | 2.7937 | 1.7622 | 1.5789 | 1.2147 | 40.2479
2006-04-05 | 14:32 | 0 | 19.103 | 0 | 3 | 1 | 50.611 | 52.56 | 40.375 | 38.846 | 26.863 | 25.345 | 12.016 | 1 | 0 | 56.743 | 53.225 | 45.978 | 20.164 | 0 | 0 | 53.752 | 33.043 | [5 empty] | 0 | 11.765 | 37 | 3.0973 | 2.869 | 1.7655 | 1.5789 | 1.29 | 41.6494
2006-04-05 | 14:33 | 0 | 19.103 | 0 | 3 | 0 | 42.607 | 51.941 | 41.903 | 40.633 | 22.817 | 25.443 | 12.089 | 1 | 0 | 56.72 | 53.248 | 45.955 | 20.164 | 0 | 0 | 53.729 | 33.019 | [5 empty] | 0 | 1.974 | 0 | 3.0761 | 2.8488 | 1.7646 | 1.5789 | 1.2698 | 41.2803
2006-04-05 | 14:34 | 0 | 19.133 | 0 | 2 | 0 | 41.626 | 43.975 | 42.872 | 42.236 | 20.461 | 25.472 | 12.22 | 0 | 0 | 56.747 | 53.276 | 46.029 | 20.219 | 0 | 0 | 53.78 | 33.048 | [5 empty] | 0 | -0.61 | 1 | 3.0379 | 2.8125 | 1.4341 | 1.25 | 1.5625 | 51.4331
2006-04-05 | 14:35 | 0 | 19.133 | 0 | 3 | 0 | 42.284 | 42.095 | 43.389 | 43.106 | 18.221 | 25.399 | 11.923 | 1 | 0 | 56.77 | 53.23 | 45.915 | 20.194 | 0 | 0 | 53.78 | 33.024 | [5 empty] | 0 | -0.822 | 2 | 3.1244 | 2.8947 | 1.4376 | 1.25 | 1.6447 | 52.6406
2006-04-05 | 14:36 | 0 | 19.133 | 1 | 3 | 0 | 43.035 | 42.59 | 41.554 | 43.575 | 17.999 | 25.374 | 11.8 | 0 | 0 | 56.747 | 53.253 | 46.029 | 20.219 | 0 | 0 | 53.687 | 33 | [5 empty] | 0 | -0.54 | 3 | 3.1602 | 2.9288 | 1.4391 | 1.25 | 1.6788 | 53.1213
2006-04-05 | 14:37 | 0 | 19.133 | 0 | 2 | 0 | 43.506 | 43.248 | 39.698 | 41.977 | 17.381 | 25.448 | 11.75 | 0 | 0 | 56.747 | 53.206 | 45.959 | 20.219 | 0 | 0 | 53.687 | 33.024 | [5 empty] | 0 | 1.529 | 4 | 3.1748 | 2.9426 | 1.4397 | 1.25 | 1.6926 | 53.3136
2006-04-05 | 14:38 | 0 | 19.191 | 0 | 3 | 0 | 42.647 | 43.75 | 39.004 | 39.827 | 17.195 | 25.482 | 11.81 | 0 | 0 | 56.757 | 53.216 | 46.085 | 20.229 | 0 | 0 | 53.699 | 33.058 | [5 empty] | 0 | 2.82 | 5 | 3.1573 | 2.926 | 1.4389 | 1.25 | 1.676 | 53.0826
2006-04-05 | 14:39 | 0 | 19.168 | 0 | 2 | 0 | 40.578 | 43.233 | 38.791 | 38.98 | 17.489 | 25.313 | 11.709 | 0 | 0 | 56.757 | 53.216 | 46.062 | 20.254 | 0 | 0 | 53.675 | 33.01 | [5 empty] | 0 | 1.598 | 6 | 3.1867 | 2.9539 | 1.4401 | 1.25 | 1.7039 | 53.47
2006-04-05 | 14:40 | 0 | 19.191 | 0 | 3 | 0 | 39.425 | 41.329 | 38.863 | 38.863 | 17.218 | 25.266 | 11.883 | 0 | 0 | 56.734 | 53.216 | 45.992 | 20.229 | 0 | 0 | 53.699 | 33.01 | [5 empty] | 0 | 0.562 | 7 | 3.1361 | 2.9058 | 1.4381 | 1.25 | 1.6558 | 52.7981
2006-04-05 | 14:41 | 0 | 19.168 | 0 | 3 | 0 | 39.05 | 39.944 | 38.932 | 39.004 | 15.958 | 25.289 | 11.835 | 0 | 0 | 56.757 | 53.171 | 45.992 | 20.204 | 0 | 0 | 53.699 | 33.034 | [5 empty] | 0 | 0.046 | 8 | 3.15 | 2.9191 | 1.4386 | 1.25 | 1.6691 | 52.9856
2006-04-05 | 14:42 | 0 | 19.199 | 0 | 3 | 0 | 42.181 | 39.502 | 38.162 | 39.15 | 24.428 | 25.247 | 11.272 | 0 | 0 | 56.738 | 53.199 | 45.976 | 20.284 | 0 | 0 | 53.703 | 33.062 | [5 empty] | 0 | 3.031 | 9 | 3.314 | 3.0749 | 1.4453 | 1.25 | 1.8249 | 55.0668
2006-04-05 | 14:43 | 0 | 19.221 | 0 | 2 | 0 | 51.341 | 40.982 | 37.411 | 38.421 | 24.693 | 25.318 | 11.445 | 0 | 0 | 56.695 | 53.153 | 45.952 | 20.26 | 0 | 0 | 53.657 | 33.062 | [5 empty] | 0 | 12.92 | 10 | 3.2636 | 3.027 | 1.4432 | 1.25 | 1.777 | 54.4495
2006-04-05 | 14:44 | 0 | 19.191 | 0 | 3 | 0 | 45.007 | 50.739 | 36.677 | 37.452 | 20.106 | 25.35 | 11.526 | 1 | 0 | 56.763 | 53.223 | 45.978 | 20.313 | 0 | 0 | 53.659 | 33.091 | [5 empty] | 0 | 7.555 | 11 | 3.24 | 3.0046 | 1.4423 | 1.25 | 1.7546 | 54.1539
2006-04-05 | 14:45 | 0 | 19.131 | 0 | 3 | 0 | 39.741 | 46.849 | 36.38 | 36.708 | 17.823 | 25.107 | 11.501 | 0 | 0 | 56.629 | 53.108 | 45.908 | 20.192 | 0 | 0 | 53.521 | 32.95 | [5 empty] | 0 | 3.033 | 12 | 3.2473 | 3.0115 | 1.4426 | 1.25 | 1.7615 | 54.2456
2006-04-05 | 14:46 | 0 | 19.153 | 0 | 2 | 0 | 37.813 | 40.633 | 37.272 | 36.497 | 16.763 | 25.132 | 11.501 | 0 | 0 | 56.606 | 53.132 | 45.77 | 20.192 | 0 | 0 | 53.566 | 32.926 | [5 empty] | 0 | 1.316 | 13 | 3.2473 | 3.0115 | 1.4426 | 1.25 | 1.7615 | 54.2456
2006-04-05 | 14:47 | 0 | 19.153 | 0 | 3 | 0 | 36.945 | 38.378 | 37.531 | 37.227 | 14.095 | 25.036 | 11.747 | 0 | 0 | 56.56 | 53.062 | 45.794 | 20.192 | 0 | 0 | 53.521 | 32.926 | [5 empty] | 0 | -0.282 | 14 | 3.1757 | 2.9434 | 1.4397 | 1.25 | 1.6934 | 53.3251
2006-04-05 | 14:48 | 0 | 19.178 | 1 | 3 | 0 | 37.272 | 37.461 | 37.555 | 37.626 | 12.959 | 25.058 | 11.526 | 0 | 0 | 56.583 | 53.085 | 45.84 | 20.192 | 0 | 0 | 53.475 | 32.902 | [5 empty] | 0 | -0.354 | 15 | 3.24 | 3.0046 | 1.4423 | 1.25 | 1.7546 | 54.1539
2006-04-05 | 14:49 | 0 | 19.178 | 0 | 2 | 0 | 37.648 | 37.531 | 36.287 | 37.72 | 13.824 | 25.036 | 11.156 | 0 | 0 | 56.56 | 53.062 | 45.726 | 20.192 | 0 | 0 | 53.498 | 32.878 | [5 empty] | 0 | -0.072 | 16 | 3.3478 | 3.107 | 1.4467 | 1.25 | 1.857 | 55.4703
2006-04-05 | 14:50 | 0 | 19.153 | 0 | 3 | 0 | 37.72 | 37.906 | 35.51 | 36.473 | 15.254 | 25.011 | 11.378 | 0 | 0 | 56.515 | 53.038 | 45.703 | 20.166 | 0 | 0 | 53.498 | 32.878 | [5 empty] | 0 | 1.247 | 17 | 3.2831 | 3.0456 | 1.444 | 1.25 | 1.7956 | 54.6908
2006-04-05 | 14:51 | 0 | 19.178 | 0 | 3 | 0 | 36.827 | 38.047 | 35.158 | 35.557 | 13.303 | 25.107 | 11.254 | 0 | 0 | 56.537 | 53.038 | 45.726 | 20.166 | 0 | 0 | 53.475 | 32.878 | [5 empty] | 0 | 1.27 | 18 | 3.3192 | 3.0799 | 1.4455 | 1.25 | 1.8299 | 55.13
2006-04-05 | 14:52 | 0 | 19.178 | 0 | 3 | 0 | 35.909 | 37.248 | 34.947 | 35.065 | 12.637 | 24.987 | 11.305 | 1 | 0 | 56.583 | 53.176 | 45.703 | 20.217 | 0 | 0 | 53.428 | 32.902 | [5 empty] | 0 | 0.844 | 19 | 3.3044 | 3.0658 | 1.4449 | 1.25 | 1.8158 | 54.9505
2006-04-05 | 14:53 | 0 | 19.161 | 0 | 2 | 0 | 35.304 | 36.409 | 34.952 | 34.928 | 17.336 | 24.921 | 10.963 | 0 | 0 | 56.499 | 53.066 | 45.637 | 20.197 | 0 | 0 | 53.479 | 32.883 | [5 empty] | 0 | 0.376 | 20 | 3.404 | 3.1604 | 1.4489 | 1.25 | 1.9104 | 56.1239
2006-04-05 | 14:54 | 0 | 19.209 | 0 | 3 | 0 | 46.554 | 35.727 | 34.718 | 34.952 | 23.933 | 24.823 | 10.865 | 0 | 0 | 56.521 | 53.022 | 45.593 | 20.149 | 0 | 0 | 53.479 | 32.859 | [5 empty] | 0 | 11.602 | 21 | 3.4325 | 3.1876 | 1.4501 | 1.25 | 1.9376 | 56.4475
2006-04-05 | 14:55 | 1 | 19.216 | 0 | 3 | 0 | 50.23 | 44.453 | 34.278 | 34.77 | 24.109 | 24.879 | 11.021 | 0 | 0 | 56.505 | 53.052 | 45.6 | 20.204 | 0 | 0 | 53.486 | 32.938 | [5 empty] | 19.216 | 15.46 | 22 | 3.3871 | 3.1444 | 1.4483 | 1.25 | 1.8944 | 55.9297
2006-04-05 | 14:56 | 0 | 19.184 | 0 | 3 | 0 | 50.452 | 50.018 | 33.823 | 34.247 | 24.536 | 24.872 | 11.408 | 1 | 0 | 56.453 | 52.999 | 45.546 | 20.172 | 0 | 0 | 53.479 | 32.883 | [5 empty] | 0 | 16.205 | 23 | 3.2744 | 3.0373 | 1.4437 | 1.25 | 1.7873 | 54.5832
2006-04-05 | 14:57 | 0 | 19.216 | 0 | 2 | 0 | 50.483 | 50.597 | 34.419 | 33.809 | 25.651 | 24.904 | 11.169 | 1 | 0 | 56.505 | 53.029 | 45.553 | 20.204 | 0 | 0 | 53.463 | 32.938 | [5 empty] | 0 | 16.674 | 24 | 3.344 | 3.1034 | 1.4465 | 1.25 | 1.8534 | 55.4255
2006-04-05 | 14:58 | 0 | 19.161 | 1 | 3 | 0 | 50.156 | 50.613 | 35.658 | 34.27 | 25.306 | 24.967 | 11.383 | 1 | 0 | 56.453 | 52.999 | 45.478 | 20.197 | 0 | 0 | 53.412 | 32.883 | [5 empty] | 0 | 15.886 | 25 | 3.2817 | 3.0442 | 1.444 | 1.25 | 1.7942 | 54.6729
2006-04-05 | 14:59 | 0 | 19.143 | 0 | 3 | 0 | 50.002 | 50.576 | 37.239 | 35.665 | 25.289 | 24.832 | 11.614 | 2 | 0 | 56.439 | 53.006 | 45.553 | 20.279 | 0 | 0 | 53.533 | 33.031 | [5 empty] | 0 | 14.337 | 26 | 3.2144 | 2.9802 | 1.4413 | 1.25 | 1.7302 | 53.8279
2006-04-05 | 15:00 | 1 | 19.194 | 0 | 2 | 0 | 51.057 | 50.277 | 39.306 | 37.287 | 25.867 | 24.953 | 11.662 | 1 | 0 | 56.439 | 52.982 | 45.53 | 20.229 | 0 | 0 | 53.419 | 32.914 | [5 empty] | 19.194 | 13.77 | 27 | 3.2004 | 2.967 | 1.4407 | 1.25 | 1.717 | 53.6478
2006-04-05 | 15:01 | 0 | 19.194 | 0 | 3 | 0 | 52.317 | 51.124 | 40.717 | 39.423 | 26.637 | 25.024 | 11.242 | 1 | 0 | 56.46 | 52.959 | 45.509 | 20.204 | 0 | 0 | 53.419 | 32.869 | [5 empty] | 0 | 12.894 | 28 | 3.3227 | 3.0832 | 1.4456 | 1.25 | 1.8332 | 55.1719
2006-04-05 | 15:02 | 0 | 19.184 | 0 | 3 | 0 | 47.633 | 52.38 | 41.461 | 40.827 | 22.464 | 24.945 | 11.285 | 1 | 0 | 56.41 | 52.929 | 45.569 | 20.172 | 0 | 0 | 53.388 | 32.883 | [5 empty] | 0 | 6.806 | 29 | 3.3102 | 3.0713 | 1.4451 | 1.25 | 1.8213 | 55.0211
2006-04-05 | 15:03 | 0 | 19.216 | 0 | 2 | 0 | 43.183 | 49.887 | 41.915 | 41.702 | 18.575 | 25.048 | 11.39 | 0 | 0 | 56.46 | 52.982 | 45.6 | 20.229 | 0 | 0 | 53.395 | 32.869 | [5 empty] | 0 | 1.481 | 30 | 3.2796 | 3.0422 | 1.4439 | 1.25 | 1.7922 | 54.6478
2006-04-05 | 15:04 | 0 | 19.216 | 0 | 3 | 0 | 42.573 | 44.147 | 42.291 | 42.198 | 17.564 | 24.953 | 11.144 | 0 | 0 | 56.46 | 52.938 | 45.717 | 20.229 | 0 | 0 | 53.442 | 32.869 | [5 empty] | 0 | 0.375 | 31 | 3.3513 | 3.1103 | 1.4468 | 1.25 | 1.8603 | 55.5116
2006-04-05 | 15:05 | 0 | 19.246 | 0 | 3 | 0 | 42.532 | 43.097 | 42.391 | 42.58 | 16.755 | 25.127 | 11.322 | 1 | 0 | 56.49 | 52.943 | 45.836 | 20.234 | 0 | 0 | 53.449 | 32.945 | [5 empty] | 0 | -0.048 | 32 | 3.2994 | 3.0611 | 1.4447 | 1.25 | 1.8111 | 54.8903
2006-04-05 | 15:06 | 0 | 19.246 | 0 | 2 | 0 | 42.58 | 42.956 | 41.052 | 42.602 | 16.954 | 24.982 | 11.445 | 0 | 0 | 56.49 | 52.922 | 45.859 | 20.212 | 0 | 0 | 53.402 | 32.945 | [5 empty] | 0 | -0.022 | 33 | 3.2636 | 3.027 | 1.4432 | 1.25 | 1.777 | 54.4495
2006-04-05 | 15:07 | 0 | 19.302 | 0 | 3 | 0 | 42.678 | 42.985 | 39.717 | 41.528 | 16.365 | 25.058 | 11.327 | 0 | 0 | 56.517 | 52.971 | 45.978 | 20.264 | 0 | 0 | 53.407 | 33.019 | [5 empty] | 0 | 1.15 | 34 | 3.298 | 3.0597 | 1.4446 | 1.25 | 1.8097 | 54.8726
2006-04-05 | 15:08 | 0 | 19.277 | 0 | 2 | 0 | 41.927 | 43.008 | 39.035 | 39.999 | 14.143 | 25.181 | 11.254 | 0 | 0 | 56.563 | 52.994 | 45.978 | 20.242 | 0 | 0 | 53.454 | 32.974 | [5 empty] | 0 | 1.928 | 35 | 3.3192 | 3.0799 | 1.4455 | 1.25 | 1.8299 | 55.13
2006-04-05 | 15:09 | 0 | 19.246 | 0 | 3 | 0 | 40.463 | 42.461 | 38.796 | 39.148 | 12.212 | 25.151 | 11.297 | 0 | 0 | 56.535 | 52.922 | 45.859 | 20.212 | 0 | 0 | 53.379 | 32.921 | [5 empty] | 0 | 1.315 | 36 | 3.3067 | 3.068 | 1.445 | 1.25 | 1.818 | 54.9788
2006-04-05 | 15:10 | 0 | 19.254 | 1 | 3 | 0 | 39.507 | 41.128 | 38.636 | 38.849 | 13.253 | 25.181 | 11.403 | 0 | 0 | 56.54 | 52.971 | 45.817 | 20.242 | 0 | 0 | 53.384 | 32.926 | [5 empty] | 0 | 0.658 | 37 | 3.2758 | 3.0386 | 1.4437 | 1.25 | 1.7886 | 54.6011
2006-04-05 | 15:11 | 0 | 19.277 | 0 | 2 | 0 | 38.99 | 39.999 | 38.59 | 38.753 | 12.981 | 25.036 | 11.254 | 0 | 0 | 56.517 | 52.95 | 45.773 | 20.242 | 0 | 0 | 53.293 | 32.926 | [5 empty] | 0 | 0.237 | 38 | 3.3192 | 3.0799 | 1.4455 | 1.25 | 1.8299 | 55.13
2006-04-05 | 15:12 | 0 | 19.277 | 0 | 3 | 0 | 48.041 | 39.459 | 38.05 | 38.566 | 22.41 | 24.987 | 11.056 | 0 | 0 | 56.517 | 52.926 | 45.773 | 20.217 | 0 | 0 | 53.384 | 32.974 | [5 empty] | 0 | 9.475 | 39 | 3.3769 | 3.1347 | 1.4478 | 1.25 | 1.8847 | 55.8116
2006-04-05 | 15:13 | 0 | 19.254 | 0 | 3 | 0 | 52.077 | 45.52 | 37.179 | 38.167 | 23.325 | 24.867 | 11.056 | 0 | 0 | 56.471 | 52.926 | 45.91 | 20.242 | 0 | 0 | 53.339 | 32.95 | [5 empty] | 0 | 13.91 | 40 | 3.3769 | 3.1347 | 1.4478 | 1.25 | 1.8847 | 55.8116
2006-04-05 | 15:14 | 0 | 19.224 | 0 | 2 | 0 | 52.691 | 51.752 | 36.54 | 37.268 | 24.308 | 24.958 | 11.322 | 1 | 0 | 56.401 | 52.898 | 45.651 | 20.212 | 0 | 0 | 53.311 | 32.874 | [5 empty] | 0 | 15.423 | 41 | 3.2994 | 3.0611 | 1.4447 | 1.25 | 1.8111 | 54.8903
2006-04-05 | 15:15 | 1 | 19.254 | 0 | 3 | 0 | 52.56 | 52.812 | 36.71 | 36.593 | 24.916 | 24.938 | 11.574 | 1 | 0 | 56.451 | 52.903 | 45.703 | 20.217 | 0 | 0 | 53.384 | 32.878 | [5 empty] | 19.254 | 15.967 | 42 | 3.2261 | 2.9913 | 1.4417 | 1.25 | 1.7413 | 53.9767
2006-04-05 | 15:16 | 0 | 19.277 | 0 | 3 | 0 | 52.305 | 52.789 | 37.368 | 36.662 | 25.735 | 24.962 | 11.476 | 1 | 0 | 56.428 | 52.926 | 45.703 | 20.338 | 0 | 0 | 53.36 | 32.878 | [5 empty] | 0 | 15.643 | 43 | 3.2546 | 3.0184 | 1.4429 | 1.25 | 1.7684 | 54.3369
2006-04-05 | 15:17 | 0 | 19.254 | 0 | 2 | 0 | 52.375 | 52.536 | 38.59 | 37.368 | 26.431 | 24.842 | 11.403 | 1 | 0 | 56.405 | 52.856 | 45.703 | 20.242 | 0 | 0 | 53.36 | 32.902 | [5 empty] | 0 | 15.007 | 44 | 3.2758 | 3.0386 | 1.4437 | 1.25 | 1.7886 | 54.6011
2006-04-05 | 15:18 | 0 | 19.229 | 0 | 3 | 0 | 53.132 | 52.627 | 40.492 | 38.519 | 26.841 | 24.842 | 11.005 | 1 | 0 | 56.428 | 52.903 | 45.773 | 20.264 | 0 | 0 | 53.316 | 32.878 | [5 empty] | 0 | 14.613 | 45 | 3.3917 | 3.1488 | 1.4484 | 1.25 | 1.8988 | 55.9835
2006-04-05 | 15:19 | 0 | 19.229 | 0 | 3 | 0 | 44.487 | 53.293 | 42.021 | 40.516 | 22.626 | 25.011 | 10.958 | 1 | 0 | 56.471 | 52.903 | 45.656 | 20.264 | 0 | 0 | 53.339 | 32.878 | [5 empty] | 0 | 3.971 | 46 | 3.4054 | 3.1618 | 1.449 | 1.25 | 1.9118 | 56.1405
2006-04-05 | 15:20 | 0 | 19.261 | 1 | 2 | 1 | 42.052 | 46.72 | 42.992 | 42.193 | 21.044 | 24.874 | 10.842 | 1 | 0 | 56.458 | 52.933 | 45.756 | 20.296 | 0 | 0 | 53.37 | 32.933 | [5 empty] | 0 | -0.141 | 47 | 3.4392 | 3.1939 | 1.4504 | 1.25 | 1.9439 | 56.5227
2006-04-05 | 15:21 | 0 | 19.236 | 0 | 3 | 0 | 42.475 | 42.779 | 43.415 | 43.202 | 20.564 | 24.923 | 10.767 | 0 | 0 | 56.458 | 52.887 | 45.847 | 20.274 | 0 | 0 | 53.323 | 32.957 | [5 empty] | 0 | -0.727 | 0 | 3.461 | 3.2147 | 1.4512 | 1.25 | 1.9647 | 56.7659
2006-04-05 | 15:22 | 0 | 19.178 | 0 | 2 | 0 | 43.102 | 42.889 | 42.702 | 43.618 | 19.204 | 24.987 | 10.857 | 0 | 0 | 56.451 | 52.88 | 45.749 | 20.217 | 0 | 0 | 53.316 | 32.95 | [5 empty] | 0 | -0.516 | 1 | 3.4348 | 3.1898 | 1.6636 | 1.4634 | 1.7264 | 50.2605
2006-04-05 | 15:23 | 0 | 19.236 | 0 | 3 | 0 | 43.578 | 43.439 | 40.382 | 43.226 | 18.178 | 24.948 | 11.088 | 0 | 0 | 56.48 | 52.863 | 45.917 | 20.274 | 0 | 0 | 53.3 | 32.981 | [5 empty] | 0 | 0.352 | 2 | 3.3676 | 3.1258 | 1.6609 | 1.4634 | 1.6624 | 49.3657
2006-04-05 | 15:24 | 0 | 19.178 | 0 | 3 | 0 | 43.384 | 43.829 | 39.294 | 40.774 | 17.849 | 24.962 | 11.229 | 0 | 0 | 56.451 | 52.903 | 45.957 | 20.242 | 0 | 0 | 53.227 | 32.998 | [5 empty] | 0 | 2.61 | 3 | 3.3265 | 3.0868 | 1.6592 | 1.4634 | 1.6234 | 48.8018
2006-04-05 | 15:25 | 0 | 19.206 | 0 | 2 | 0 | 41.602 | 43.836 | 39.064 | 39.511 | 18.196 | 25.112 | 11.305 | 0 | 0 | 56.524 | 52.908 | 45.892 | 20.269 | 0 | 0 | 53.276 | 33 | [5 empty] | 0 | 2.091 | 4 | 3.3044 | 3.0658 | 1.6583 | 1.4634 | 1.6024 | 48.492
2006-04-05 | 15:26 | 0 | 19.206 | 0 | 3 | 0 | 40.076 | 42.401 | 39.064 | 39.157 | 17.308 | 25.183 | 11.453 | 0 | 0 | 56.478 | 52.863 | 45.915 | 20.269 | 0 | 0 | 53.276 | 33.024 | [5 empty] | 0 | 0.919 | 5 | 3.2613 | 3.0248 | 1.6566 | 1.4634 | 1.5614 | 47.8767
2006-04-05 | 15:27 | 0 | 19.181 | 0 | 2 | 0 | 39.394 | 40.755 | 38.995 | 39.112 | 16.491 | 25.134 | 11.428 | 0 | 0 | 56.455 | 52.887 | 45.868 | 20.294 | 0 | 0 | 53.3 | 32.976 | [5 empty] | 0 | 0.282 | 6 | 3.2686 | 3.0317 | 1.6569 | 1.4634 | 1.5683 | 47.9817
2006-04-05 | 15:28 | 0 | 19.181 | 0 | 3 | 0 | 39.181 | 39.911 | 38.758 | 39.157 | 23.04 | 25.134 | 11.453 | 0 | 0 | 56.501 | 52.84 | 45.801 | 20.269 | 0 | 0 | 53.3 | 33.024 | [5 empty] | 0 | 0.024 | 7 | 3.2613 | 3.0248 | 1.6566 | 1.4634 | 1.5614 | 47.8767
2006-04-05 | 15:29 | 0 | 19.181 | 0 | 3 | 0 | 49.628 | 39.581 | 37.818 | 38.923 | 25.279 | 25.014 | 11.428 | 0 | 0 | 56.435 | 52.84 | 45.892 | 20.269 | 0 | 0 | 53.23 | 33 | [5 empty] | 0 | 10.705 | 8 | 3.2686 | 3.0317 | 1.6569 | 1.4634 | 1.5683 | 47.9817
2006-04-05 | 15:30 | 1 | 19.181 | 0 | 2 | 0 | 52.541 | 47.542 | 36.973 | 38.1 | 25.833 | 25.063 | 11.453 | 1 | 0 | 56.389 | 52.863 | 45.777 | 20.294 | 0 | 0 | 53.23 | 33 | [5 empty] | 19.181 | 14.441 | 9 | 3.2613 | 3.0248 | 1.6566 | 1.4634 | 1.5614 | 47.8767
2006-04-05 | 15:31 | 0 | 19.181 | 1 | 3 | 0 | 53.024 | 52.427 | 36.478 | 37.136 | 26.75 | 25.087 | 11.453 | 0 | 0 | 56.412 | 52.84 | 45.707 | 20.294 | 0 | 0 | 53.253 | 32.976 | [5 empty] | 0 | 15.888 | 10 | 3.2613 | 3.0248 | 1.6566 | 1.4634 | 1.5614 | 47.8767
2006-04-05 | 15:32 | 0 | 19.206 | 0 | 3 | 0 | 53.001 | 53.069 | 36.808 | 36.574 | 27.375 | 25.087 | 11.403 | 1 | 0 | 56.389 | 52.793 | 45.754 | 20.294 | 0 | 0 | 53.23 | 32.976 | [5 empty] | 0 | 16.427 | 11 | 3.2758 | 3.0386 | 1.6572 | 1.4634 | 1.5752 | 48.0864
2006-04-05 | 15:33 | 0 | 19.206 | 0 | 2 | 0 | 52.749 | 53.23 | 37.631 | 36.737 | 27.858 | 25.134 | 11.551 | 1 | 0 | 56.412 | 52.84 | 45.686 | 20.294 | 0 | 0 | 53.253 | 32.931 | [5 empty] | 0 | 16.012 | 12 | 3.2327 | 2.9977 | 1.6554 | 1.4634 | 1.5343 | 47.4602
2006-04-05 | 15:34 | 0 | 19.181 | 0 | 3 | 0 | 52.772 | 53.069 | 38.875 | 37.607 | 28.268 | 25.208 | 11.428 | 2 | 0 | 56.366 | 52.84 | 45.731 | 20.316 | 0 | 0 | 53.183 | 32.931 | [5 empty] | 0 | 15.165 | 13 | 3.2686 | 3.0317 | 1.6569 | 1.4634 | 1.5683 | 47.9817
2006-04-05 | 15:35 | 1 | 19.231 | 0 | 2 | 0 | 49.859 | 53.024 | 40.896 | 38.875 | 25.882 | 25.279 | 11.551 | 1 | 0 | 56.389 | 52.817 | 45.663 | 20.316 | 0 | 0 | 53.206 | 32.976 | [5 empty] | 19.231 | 10.984 | 14 | 3.2327 | 2.9977 | 1.6554 | 1.4634 | 1.5343 | 47.4602
2006-04-05 | 15:36 | 0 | 19.206 | 0 | 3 | 0 | 42.377 | 52.037 | 42.331 | 40.875 | 22.292 | 25.399 | 11.576 | 0 | 0 | 56.435 | 52.84 | 45.707 | 20.365 | 0 | 0 | 53.206 | 32.976 | [5 empty] | 0 | 1.502 | 15 | 3.2255 | 2.9908 | 1.6551 | 1.4634 | 1.5273 | 47.3528
2006-04-05 | 15:37 | 0 | 19.206 | 0 | 3 | 0 | 41.674 | 43.929 | 43.154 | 42.518 | 20.096 | 25.303 | 11.652 | 0 | 0 | 56.435 | 52.84 | 45.824 | 20.34 | 0 | 0 | 53.183 | 33.024 | [5 empty] | 0 | -0.844 | 16 | 3.2033 | 2.9697 | 1.6542 | 1.4634 | 1.5063 | 47.0232
2006-04-05 | 15:38 | 0 | 19.206 | 0 | 2 | 0 | 42.497 | 42.19 | 43.599 | 43.365 | 18.467 | 25.303 | 11.626 | 0 | 0 | 56.435 | 52.817 | 45.777 | 20.34 | 0 | 0 | 53.206 | 32.976 | [5 empty] | 0 | -0.868 | 17 | 3.2109 | 2.9769 | 1.6545 | 1.4634 | 1.5135 | 47.1365
2006-04-05 | 15:39 | 0 | 19.151 | 0 | 3 | 0 | 43.195 | 42.748 | 41.597 | 43.783 | 17.326 | 25.347 | 11.621 | 1 | 0 | 56.451 | 52.789 | 45.773 | 20.286 | 0 | 0 | 53.178 | 32.972 | [5 empty] | 0 | -0.588 | 18 | 3.2124 | 2.9783 | 1.6546 | 1.4634 | 1.5149 | 47.1582
2006-04-05 | 15:40 | 0 | 19.307 | 0 | 2 | 0 | 43.788 | 43.53 | 39.722 | 42.119 | 17.283 | 25.472 | 11.355 | 0 | 0 | 56.435 | 52.793 | 45.845 | 20.316 | 0 | 0 | 53.253 | 33.024 | [5 empty] | 0 | 1.669 | 19 | 3.2898 | 3.0519 | 1.6577 | 1.4634 | 1.5885 | 48.2859
2006-04-05 | 15:41 | 0 | 19.206 | 0 | 3 | 0 | 42.896 | 43.953 | 38.947 | 40.004 | 16.27 | 25.352 | 11.576 | 0 | 0 | 56.412 | 52.793 | 45.868 | 20.316 | 0 | 0 | 53.183 | 33 | [5 empty] | 0 | 2.892 | 20 | 3.2255 | 2.9908 | 1.6551 | 1.4634 | 1.5273 | 47.3528
2006-04-05 | 15:42 | 0 | 19.158 | 0 | 2 | 0 | 40.779 | 43.506 | 38.83 | 39.112 | 16.096 | 25.399 | 11.528 | 0 | 0 | 56.412 | 52.817 | 45.868 | 20.365 | 0 | 0 | 53.23 | 33.024 | [5 empty] | 0 | 1.667 | 21 | 3.2394 | 3.004 | 1.6557 | 1.4634 | 1.5406 | 47.5586
2006-04-05 | 15:43 | 0 | 19.151 | 1 | 3 | 0 | 39.552 | 41.573 | 38.846 | 38.87 | 15.646 | 25.369 | 11.423 | 0 | 0 | 56.428 | 52.744 | 45.773 | 20.311 | 0 | 0 | 53.225 | 32.996 | [5 empty] | 0 | 0.682 | 22 | 3.27 | 3.0331 | 1.6569 | 1.4634 | 1.5697 | 48.0027
2006-04-05 | 15:44 | 0 | 19.151 | 0 | 3 | 0 | 39.129 | 40.14 | 38.777 | 38.987 | 14.734 | 25.369 | 11.227 | 0 | 0 | 56.362 | 52.789 | 45.826 | 20.299 | 0 | 0 | 53.141 | 33.029 | [5 empty] | 0 | 0.142 | 23 | 3.3271 | 3.0874 | 1.6592 | 1.4634 | 1.624 | 48.8099
2006-04-05 | 15:45 | 0 | 19.118 | 0 | 2 | 0 | 44.75 | 39.564 | 38.155 | 38.999 | 23.94 | 25.313 | 11.068 | 0 | 0 | 56.348 | 52.777 | 45.784 | 20.301 | 0 | 0 | 53.097 | 33.007 | [5 empty] | 0 | 5.751 | 24 | 3.3734 | 3.1314 | 1.6611 | 1.4634 | 1.668 | 49.4446
2006-04-05 | 15:46 | 0 | 19.141 | 0 | 3 | 0 | 51.906 | 42.126 | 37.402 | 38.461 | 24.421 | 25.19 | 11.267 | 0 | 0 | 56.327 | 52.73 | 45.691 | 20.326 | 0 | 0 | 53.12 | 32.962 | [5 empty] | 0 | 13.445 | 25 | 3.3154 | 3.0763 | 1.6588 | 1.4634 | 1.6129 | 48.6474
2006-04-05 | 15:47 | 0 | 19.136 | 0 | 2 | 0 | 48.002 | 51.418 | 36.67 | 37.586 | 21.863 | 25.114 | 11.383 | 1 | 0 | 56.254 | 52.749 | 45.639 | 20.321 | 0 | 0 | 53.048 | 32.933 | [5 empty] | 0 | 10.416 | 26 | 3.2817 | 3.0442 | 1.6574 | 1.4634 | 1.5808 | 48.1697
2006-04-05 | 15:48 | 0 | 19.118 | 0 | 3 | 0 | 40.669 | 50.3 | 36.416 | 36.698 | 19.068 | 25.168 | 11.365 | 0 | 0 | 56.282 | 52.73 | 45.647 | 20.326 | 0 | 0 | 53.12 | 32.986 | [5 empty] | 0 | 3.971 | 27 | 3.2869 | 3.0492 | 1.6576 | 1.4634 | 1.5858 | 48.2445
2006-04-05 | 15:49 | 0 | 19.141 | 0 | 3 | 0 | 38.224 | 42.078 | 37.38 | 36.509 | 17.59 | 25.119 | 11.315 | 0 | 0 | 56.282 | 52.707 | 45.761 | 20.35 | 0 | 0 | 53.076 | 33.007 | [5 empty] | 0 | 1.715 | 28 | 3.3015 | 3.063 | 1.6582 | 1.4634 | 1.5996 | 48.4509
2006-04-05 | 15:50 | 0 | 19.088 | 0 | 2 | 0 | 37.162 | 38.995 | 37.892 | 37.351 | 16.398 | 25.139 | 11.458 | 0 | 0 | 56.254 | 52.702 | 45.71 | 20.321 | 0 | 0 | 53.024 | 32.957 | [5 empty] | 0 | -0.189 | 29 | 3.2598 | 3.0234 | 1.6565 | 1.4634 | 1.56 | 47.8556
2006-04-05 | 15:51 | 0 | 19.111 | 0 | 3 | 0 | 37.492 | 37.772 | 37.985 | 38.102 | 15.41 | 25.041 | 11.508 | 1 | 0 | 56.232 | 52.658 | 45.548 | 20.296 | 0 | 0 | 53.048 | 32.979 | [5 empty] | 0 | -0.61 | 30 | 3.2453 | 3.0096 | 1.6559 | 1.4634 | 1.5462 | 47.6438
2006-04-05 | 15:52 | 0 | 19.111 | 0 | 3 | 0 | 38.033 | 37.772 | 36.787 | 38.196 | 14.99 | 25.139 | 11.556 | 0 | 0 | 56.254 | 52.702 | 45.663 | 20.321 | 0 | 0 | 53.001 | 32.957 | [5 empty] | 0 | -0.163 | 31 | 3.2313 | 2.9963 | 1.6554 | 1.4634 | 1.5329 | 47.4387
2006-04-05 | 15:53 | 0 | 19.111 | 0 | 2 | 0 | 38.267 | 38.337 | 35.895 | 36.997 | 14.766 | 25.041 | 11.408 | 0 | 0 | 56.232 | 52.679 | 45.525 | 20.321 | 0 | 0 | 53.001 | 33.003 | [5 empty] | 0 | 1.27 | 32 | 3.2744 | 3.0373 | 1.6571 | 1.4634 | 1.5739 | 48.0655
2006-04-05 | 15:54 | 0 | 19.088 | 1 | 3 | 0 | 37.679 | 38.712 | 35.399 | 36.057 | 14.495 | 25.019 | 11.31 | 0 | 0 | 56.232 | 52.679 | 45.502 | 20.296 | 0 | 0 | 52.978 | 32.979 | [5 empty] | 0 | 1.622 | 33 | 3.3029 | 3.0644 | 1.6583 | 1.4634 | 1.601 | 48.4715
2006-04-05 | 15:55 | 0 | 19.111 | 0 | 2 | 0 | 36.574 | 37.985 | 35.282 | 35.565 | 13.756 | 24.921 | 11.458 | 0 | 0 | 56.186 | 52.658 | 45.572 | 20.345 | 0 | 0 | 53.048 | 32.979 | [5 empty] | 0 | 1.009 | 34 | 3.2598 | 3.0234 | 1.6565 | 1.4634 | 1.56 | 47.8556
2006-04-05 | 15:56 | 0 | 19.078 | 0 | 3 | 0 | 35.792 | 36.966 | 35.275 | 35.299 | 13.474 | 24.987 | 11.277 | 0 | 0 | 56.202 | 52.649 | 45.427 | 20.289 | 0 | 0 | 53.038 | 32.948 | [5 empty] | 0 | 0.493 | 35 | 3.3125 | 3.0735 | 1.6586 | 1.4634 | 1.6101 | 48.6066
2006-04-05 | 15:57 | 0 | 19.078 | 0 | 11 | 0 | 44.487 | 36.239 | 35.368 | 45.999 | 45.404 | 24.889 | 11.104 | 0 | 0 | 46.895 | 52.649 | 50.746 | 20.336 | 0 | 0 | 53.038 | 32.807 | [5 empty] | 0 | -1.512 | 36 | 3.3629 | 3.1214 | 1.6607 | 1.4634 | 1.658 | 49.3024
2006-04-05 | 15:58 | 1 | 19.111 | 0 | 14 | 0 | 59.415 | 36.012 | 37.985 | 50.961 | 53.965 | 24.945 | 11.088 | 2 | 0 | 58.384 | 52.289 | 53.596 | 20.321 | 0 | 0 | 53.024 | 32.365 | [5 empty] | 19.111 | 8.454 | 37 | 3.3676 | 3.1258 | 1.6609 | 1.4634 | 1.6624 | 49.3657
2006-04-05 | 15:59 | 1 | 19.088 | 0 | 15 | 0 | 67.283 | 35.916 | 41.064 | 57.868 | 55.134 | 24.85 | 11.186 | 1 | 0 | 65.85 | 52.151 | 58.495 | 20.367 | 0 | 0 | 53.001 | 34.742 | [5 empty] | 19.088 | 9.415 | 38 | 3.339 | 3.0987 | 1.6597 | 1.4634 | 1.6353 | 48.9752
2006-04-05 | 16:00 | 1 | 19.103 | 0 | 15 | 0 | 70.205 | 35.792 | 43.805 | 61.382 | 55.538 | 24.987 | 11.031 | 1 | 0 | 68.997 | 52.375 | 61.403 | 20.289 | 0 | 0 | 52.947 | 38.236 | [5 empty] | 19.103 | 8.823 | 39 | 3.3842 | 3.1416 | 1.6615 | 1.4634 | 1.6782 | 49.5898
2006-04-05 | 16:01 | 1 | 19.103 | 1 | 15 | 1 | 70.974 | 35.792 | 45.747 | 63.107 | 55.47 | 24.913 | 11.056 | 0 | 1 | 70.028 | 52.947 | 62.927 | 20.336 | 0 | 0 | 53.085 | 40.915 | [5 empty] | 19.103 | 7.867 | 40 | 3.3769 | 3.1347 | 1.6613 | 1.4634 | 1.6713 | 49.4918
2006-04-05 | 16:02 | 0 | 19.103 | 0 | 15 | 0 | 71.215 | 35.768 | 47.215 | 64.05 | 55.631 | 25.058 | 11.031 | 0 | 0 | 70.359 | 53.636 | 63.892 | 20.313 | 0 | 0 | 53.155 | 42.678 | [5 empty] | 0 | 7.165 | 0 | 3.3842 | 3.1416 | 1.6615 | 1.4634 | 1.6782 | 49.5898
2006-04-05 | 16:03 | 1 | 19.103 | 0 | 15 | 0 | 71.126 | 35.744 | 48.499 | 64.586 | 55.998 | 25.107 | 11.056 | 1 | 0 | 70.491 | 54.301 | 64.408 | 20.313 | 0 | 0 | 53.384 | 44.018 | [5 empty] | 19.103 | 6.54 | 1 | 3.3769 | 3.1347 | 2.1978 | 2 | 1.1347 | 33.6019
2006-04-05 | 16:04 | 0 | 19.103 | 0 | 15 | 0 | 71.148 | 35.722 | 49.53 | 65.214 | 55.746 | 24.962 | 11.031 | 0 | 0 | 70.556 | 54.873 | 64.926 | 20.313 | 0 | 0 | 53.729 | 45.107 | [5 empty] | 0 | 5.934 | 2 | 3.3842 | 3.1416 | 2.1981 | 2 | 1.1416 | 33.7341
2006-04-05 | 16:05 | 1 | 19.148 | 0 | 13 | 0 | 71.059 | 38.679 | 49.346 | 65.595 | 52.532 | 25.078 | 11.026 | 0 | 0 | 70.621 | 55.491 | 65.348 | 20.358 | 0 | 0 | 54.023 | 45.906 | [5 empty] | 19.148 | 5.464 | 3 | 3.3856 | 3.143 | 2.1982 | 2 | 1.143 | 33.7604
2006-04-05 | 16:06 | 0 | 19.148 | 0 | 3 | 0 | 72.423 | 65.503 | 37.973 | 63.42 | 39.736 | 25.007 | 11.098 | 0 | 0 | 69.655 | 55.972 | 64.698 | 20.382 | 0 | 0 | 54.343 | 45.929 | [5 empty] | 0 | 9.003 | 4 | 3.3647 | 3.1231 | 2.1973 | 2 | 1.1231 | 33.3785
2006-04-05 | 16:07 | 0 | 19.148 | 0 | 2 | 0 | 67.051 | 71.345 | 35.765 | 43.803 | 34.096 | 24.982 | 11.149 | 0 | 0 | 68.029 | 56.357 | 62.165 | 20.404 | 0 | 0 | 54.618 | 45.607 | [5 empty] | 0 | 23.248 | 5 | 3.3498 | 3.109 | 2.1967 | 2 | 1.109 | 33.1051
2006-04-05 | 16:08 | 0 | 19.116 | 1 | 1 | 0 | 60.273 | 69.384 | 35.452 | 36.863 | 28.709 | 25.07 | 11.091 | 0 | 0 | 66.663 | 56.597 | 59.153 | 20.35 | 0 | 0 | 54.933 | 45.142 | [5 empty] | 0 | 23.41 | 6 | 3.3667 | 3.125 | 2.1974 | 2 | 1.125 | 33.4158
2006-04-05 | 16:09 | 0 | 19.116 | 0 | 0 | 0 | 58.121 | 68.483 | 35.053 | 35.524 | 26.323 | 25.095 | 11.141 | 1 | 0 | 65.677 | 56.754 | 56.909 | 20.35 | 0 | 0 | 55.209 | 44.659 | [5 empty] | 0 | 22.597 | 7 | 3.3521 | 3.1112 | 2.1968 | 2 | 1.1112 | 33.1481
2006-04-05 | 16:10 | 0 | 19.173 | 0 | 0 | 0 | 56.807 | 68.029 | 35.201 | 35.153 | 24.477 | 25.056 | 11.199 | 0 | 0 | 64.944 | 56.985 | 55.239 | 20.358 | 0 | 0 | 55.377 | 44.178 | [5 empty] | 0 | 21.654 | 8 | 3.3353 | 3.0951 | 2.1962 | 2 | 1.0951 | 32.8346
2006-04-05 | 16:11 | 0 | 19.123 | 0 | 0 | 0 | 55.33 | 67.343 | 35.507 | 34.967 | 24.067 | 24.886 | 11 | 0 | 0 | 64.383 | 57.03 | 54.114 | 20.404 | 0 | 0 | 55.377 | 43.731 | [5 empty] | 0 | 20.363 | 9 | 3.3932 | 3.1502 | 2.1985 | 2 | 1.1502 | 33.8972
2006-04-05 | 16:12 | 0 | 19.116 | 0 | 0 | 0 | 53.993 | 66.596 | 35.758 | 34.746 | 23.626 | 24.806 | 10.87 | 0 | 0 | 63.929 | 57.09 | 52.938 | 20.35 | 0 | 0 | 55.391 | 43.279 | [5 empty] | 0 | 19.247 | 10 | 3.4311 | 3.1862 | 2.2 | 2 | 1.1862 | 34.572
2006-04-05 | 16:13 | 0 | 19.123 | 0 | 2 | 0 | 50.767 | 64.967 | 36.093 | 34.708 | 21.922 | 24.933 | 11 | 0 | 0 | 63.598 | 57.208 | 52.165 | 20.404 | 0 | 0 | 55.697 | 42.886 | [5 empty] | 0 | 16.059 | 11 | 3.3932 | 3.1502 | 2.1985 | 2 | 1.1502 | 33.8972
2006-04-05 | 16:14 | 0 | 19.116 | 0 | 2 | 0 | 41.915 | 58.076 | 35.476 | 35.335 | 21.071 | 24.855 | 11.043 | 0 | 0 | 63.233 | 57.224 | 51.563 | 20.372 | 0 | 0 | 55.781 | 42.48 | [5 empty] | 0 | 6.58 | 12 | 3.3807 | 3.1383 | 2.198 | 2 | 1.1383 | 33.6707
2006-04-05 | 16:15 | 0 | 19.09 | 0 | 2 | 0 | 37.567 | 46.884 | 38.741 | 35.194 | 19.488 | 24.901 | 11.043 | 0 | 0 | 62.964 | 57.27 | 51.241 | 20.372 | 0 | 0 | 55.851 | 42.15 | [5 empty] | 0 | 2.373 | 13 | 3.3807 | 3.1383 | 2.198 | 2 | 1.1383 | 33.6707
2006-04-05 | 16:16 | 0 | 19.09 | 0 | 2 | 0 | 42.032 | 39.894 | 43.441 | 37.591 | 27.696 | 24.83 | 11.066 | 0 | 0 | 62.763 | 57.27 | 51.036 | 20.397 | 0 | 0 | 55.851 | 41.844 | [5 empty] | 0 | 4.441 | 14 | 3.374 | 3.1319 | 2.1977 | 2 | 1.1319 | 33.5488
2006-04-05 | 16:17 | 0 | 19.09 | 0 | 3 | 0 | 48.237 | 38.789 | 43.7 | 42.408 | 24.541 | 24.855 | 10.895 | 0 | 0 | 62.537 | 57.313 | 50.805 | 20.421 | 0 | 0 | 55.942 | 41.516 | [5 empty] | 0 | 5.829 | 15 | 3.4238 | 3.1793 | 2.1997 | 2 | 1.1793 | 34.4434
2006-04-05 | 16:18 | 0 | 19.09 | 0 | 2 | 0 | 43.255 | 49.864 | 41.681 | 44.336 | 20.902 | 24.901 | 10.968 | 0 | 0 | 62.382 | 57.359 | 50.623 | 20.397 | 0 | 0 | 55.942 | 41.21 | [5 empty] | 0 | -1.081 | 16 | 3.4025 | 3.1591 | 2.1989 | 2 | 1.1591 | 34.0647
2006-04-05 | 16:19 | 0 | 19.038 | 0 | 2 | 0 | 44.236 | 44.792 | 39.889 | 42.427 | 18.15 | 24.752 | 10.988 | 0 | 0 | 62.151 | 57.332 | 50.571 | 20.367 | 0 | 0 | 55.914 | 40.97 | [5 empty] | 0 | 1.809 | 17 | 3.3967 | 3.1535 | 2.1986 | 2 | 1.1535 | 33.9601
2006-04-05 | 16:20 | 0 | 19.068 | 0 | 3 | 0 | 43.537 | 44.24 | 40.482 | 40.317 | 17.391 | 24.781 | 10.819 | 0 | 0 | 62.067 | 57.336 | 50.599 | 20.397 | 0 | 0 | 55.965 | 40.762 | [5 empty] | 0 | 3.22 | 18 | 3.4459 | 3.2003 | 2.2006 | 2 | 1.2003 | 34.8327
2006-04-05 | 16:21 | 0 | 19.038 | 0 | 2 | 0 | 41.511 | 44.307 | 40.805 | 40.289 | 16.297 | 24.705 | 10.84 | 0 | 0 | 61.905 | 57.309 | 50.48 | 20.367 | 0 | 0 | 55.89 | 40.547 | [5 empty] | 0 | 1.222 | 19 | 3.4398 | 3.1945 | 2.2004 | 2 | 1.1945 | 34.7256
2006-04-05 | 16:22 | 0 | 19.068 | 0 | 2 | 0 | 40.482 | 42.666 | 40.246 | 41.14 | 16.994 | 24.901 | 10.696 | 0 | 0 | 61.866 | 57.405 | 50.392 | 20.421 | 0 | 0 | 55.942 | 40.341 | [5 empty] | 0 | -0.658 | 20 | 3.4817 | 3.2343 | 2.2021 | 2 | 1.2343 | 35.4522
2006-04-05 | 16:23 | 0 | 19.038 | 0 | 3 | 0 | 40.875 | 41.181 | 39.865 | 40.289 | 17.064 | 24.921 | 10.641 | 0 | 0 | 61.793 | 57.377 | 50.343 | 20.416 | 0 | 0 | 55.89 | 40.124 | [5 empty] | 0 | 0.586 | 21 | 3.4977 | 3.2496 | 2.2027 | 2 | 1.2496 | 35.7251
2006-04-05 | 16:24 | 0 | 19.038 | 0 | 2 | 0 | 40.571 | 41.133 | 39.066 | 39.935 | 16.989 | 24.872 | 10.593 | 0 | 0 | 61.704 | 57.377 | 50.443 | 20.38 | 0 | 0 | 55.809 | 39.947 | [5 empty] | 0 | 0.636 | 22 | 3.5117 | 3.2629 | 2.2033 | 2 | 1.2629 | 35.9612
2006-04-05 | 16:25 | 0 | 19.02 | 1 | 2 | 0 | 40.128 | 41.116 | 38.086 | 39.33 | 16.946 | 24.685 | 10.576 | 0 | 0 | 61.574 | 57.313 | 50.371 | 20.35 | 0 | 0 | 55.781 | 39.729 | [5 empty] | 0 | 0.798 | 23 | 3.5167 | 3.2676 | 2.2035 | 2 | 1.2676 | 36.0444
2006-04-05 | 16:26 | 0 | 19.02 | 0 | 3 | 0 | 39.564 | 40.6 | 37.473 | 38.437 | 17.17 | 24.879 | 10.576 | 0 | 0 | 61.551 | 57.359 | 50.254 | 20.35 | 0 | 0 | 55.781 | 39.518 | [5 empty] | 0 | 1.127 | 24 | 3.5167 | 3.2676 | 2.2035 | 2 | 1.2676 | 36.0444
2006-04-05 | 16:27 | 0 | 18.97 | 0 | 2 | 0 | 40.999 | 40.059 | 37.308 | 37.686 | 26.855 | 24.734 | 10.5 | 0 | 0 | 61.327 | 57.313 | 50.209 | 20.35 | 0 | 0 | 55.734 | 39.33 | [5 empty] | 0 | 3.313 | 25 | 3.5388 | 3.2886 | 2.2044 | 2 | 1.2886 | 36.4135
2006-04-05 | 16:28 | 0 | 19.166 | 0 | 3 | 0 | 52.021 | 39.825 | 36.909 | 37.287 | 24.975 | 24.759 | 10.648 | 0 | 0 | 61.213 | 57.336 | 50.186 | 20.35 | 0 | 0 | 55.734 | 39.212 | [5 empty] | 0 | 14.734 | 26 | 3.4957 | 3.2476 | 2.2027 | 2 | 1.2476 | 35.6905
2006-04-05 | 16:29 | 0 | 18.995 | 0 | 2 | 0 | 53.029 | 50.667 | 36.509 | 36.957 | 25.892 | 24.783 | 10.724 | 0 | 0 | 61.124 | 57.336 | 50.048 | 20.326 | 0 | 0 | 55.757 | 39.071 | [5 empty] | 0 | 16.072 | 27 | 3.4736 | 3.2266 | 2.2018 | 2 | 1.2266 | 35.3123
2006-04-05 | 16:30 | 0 | 18.995 | 0 | 2 | 0 | 53.395 | 52.868 | 36.182 | 36.557 | 25.144 | 24.734 | 10.747 | 0 | 0 | 60.967 | 57.336 | 50.048 | 20.35 | 0 | 0 | 55.734 | 38.906 | [5 empty] | 0 | 16.838 | 28 | 3.4669 | 3.2202 | 2.2015 | 2 | 1.2202 | 35.1969
2006-04-05 | 16:31 | 0 | 18.995 | 0 | 3 | 1 | 42.762 | 53.626 | 36.768 | 36.275 | 21.459 | 24.759 | 10.772 | 0 | 0 | 60.812 | 57.313 | 50.025 | 20.399 | 0 | 0 | 55.757 | 38.789 | [5 empty] | 0 | 6.487 | 29 | 3.4596 | 3.2133 | 2.2012 | 2 | 1.2133 | 35.0709
2006-04-05 | 16:32 | 0 | 18.97 | 0 | 2 | 0 | 38.626 | 46.333 | 37.921 | 36.464 | 19.241 | 24.808 | 10.747 | 0 | 0 | 60.72 | 57.336 | 50.116 | 20.399 | 0 | 0 | 55.757 | 38.696 | [5 empty] | 0 | 2.162 | 0 | 3.4669 | 3.2202 | 2.2015 | 2 | 1.2202 | 35.1969
2006-04-05 | 16:33 | 0 | 18.962 | 0 | 2 | 0 | 37.442 | 40.169 | 39.37 | 37.607 | 17.456 | 24.727 | 10.691 | 1 | 0 | 60.556 | 57.329 | 50.065 | 20.343 | 0 | 0 | 55.683 | 38.523 | [5 empty] | 0 | -0.165 | 1 | 3.4832 | 3.2357 | 1.4787 | 1.2766 | 1.9591 | 56.2456
2006-04-05 | 16:34 | 0 | 18.962 | 0 | 3 | 0 | 37.631 | 38.313 | 40.121 | 39.112 | 16.617 | 24.823 | 10.714 | 0 | 0 | 60.49 | 57.329 | 49.971 | 20.343 | 0 | 0 | 55.704 | 38.406 | [5 empty] | 0 | -1.481 | 2 | 3.4765 | 3.2294 | 1.4785 | 1.2766 | 1.9528 | 56.1708
2006-04-05 | 16:35 | 0 | 18.962 | 0 | 2 | 0 | 38.665 | 38.031 | 38.523 | 40.215 | 15.777 | 24.918 | 10.912 | 0 | 0 | 60.467 | 57.306 | 49.995 | 20.367 | 0 | 0 | 55.704 | 38.289 | [5 empty] | 0 | -1.55 | 3 | 3.4188 | 3.1746 | 1.4761 | 1.2766 | 1.898 | 55.515
2006-04-05 | 16:36 | 0 | 18.962 | 1 | 2 | 0 | 39.794 | 38.712 | 37.277 | 38.995 | 15.111 | 24.653 | 10.764 | 0 | 0 | 60.332 | 57.284 | 49.995 | 20.343 | 0 | 0 | 55.659 | 38.217 | [5 empty] | 0 | 0.799 | 4 | 3.4619 | 3.2155 | 1.4779 | 1.2766 | 1.9389 | 56.0073
2006-04-05 | 16:37 | 0 | 18.907 | 0 | 3 | 0 | 39.552 | 39.786 | 36.356 | 37.555 | 15.402 | 24.673 | 10.784 | 0 | 0 | 60.239 | 57.279 | 49.967 | 20.362 | 0 | 0 | 55.585 | 38.071 | [5 empty] | 0 | 1.997 | 5 | 3.4561 | 3.21 | 1.4776 | 1.2766 | 1.9334 | 55.9415
2006-04-05 | 16:38 | 0 | 18.987 | 0 | 2 | 0 | 38.241 | 40.097 | 35.938 | 36.574 | 14.741 | 24.727 | 10.764 | 0 | 0 | 60.198 | 57.306 | 49.995 | 20.343 | 0 | 0 | 55.636 | 38.007 | [5 empty] | 0 | 1.667 | 6 | 3.4619 | 3.2155 | 1.4779 | 1.2766 | 1.9389 | 56.0073
2006-04-05 | 16:39 | 0 | 18.957 | 0 | 3 | 0 | 37.107 | 38.987 | 35.84 | 35.957 | 15.304 | 24.793 | 10.734 | 0 | 0 | 60.127 | 57.256 | 49.899 | 20.362 | 0 | 0 | 55.585 | 37.885 | [5 empty] | 0 | 1.15 | 7 | 3.4707 | 3.2238 | 1.4782 | 1.2766 | 1.9472 | 56.1056
2006-04-05 | 16:40 | 1 | 18.957 | 0 | 2 | 0 | 36.38 | 37.813 | 35.981 | 35.792 | 23.229 | 24.747 | 10.734 | 0 | 0 | 60.081 | 57.256 | 49.943 | 20.338 | 0 | 0 | 55.538 | 37.789 | [5 empty] | 18.957 | 0.588 | 8 | 3.4707 | 3.2238 | 1.4782 | 1.2766 | 1.9472 | 56.1056
2006-04-05 | 16:41 | 0 | 18.98 | 0 | 3 | 0 | 49.164 | 36.921 | 35.675 | 35.957 | 23.805 | 24.793 | 10.734 | 0 | 0 | 60.036 | 57.233 | 49.876 | 20.338 | 0 | 0 | 55.561 | 37.696 | [5 empty] | 0 | 13.207 | 9 | 3.4707 | 3.2238 | 1.4782 | 1.2766 | 1.9472 | 56.1056
2006-04-05 | 16:42 | 0 | 18.98 | 0 | 2 | 0 | 51.664 | 45.817 | 35.089 | 35.768 | 23.999 | 24.818 | 10.784 | 0 | 0 | 60.059 | 57.325 | 49.922 | 20.458 | 0 | 0 | 55.561 | 37.579 | [5 empty] | 0 | 15.896 | 10 | 3.4561 | 3.21 | 1.4776 | 1.2766 | 1.9334 | 55.9415
2006-04-05 | 16:43 | 0 | 18.957 | 0 | 2 | 0 | 52.191 | 51.344 | 34.524 | 35.227 | 24.698 | 24.867 | 10.661 | 0 | 0 | 59.924 | 57.256 | 49.922 | 20.385 | 0 | 0 | 55.561 | 37.485 | [5 empty] | 0 | 16.964 | 11 | 3.4919 | 3.244 | 1.4791 | 1.2766 | 1.9674 | 56.3427
2006-04-05 | 16:44 | 0 | 18.98 | 0 | 3 | 0 | 52.581 | 52.1 | 34.665 | 34.711 | 25.252 | 24.818 | 10.684 | 1 | 0 | 59.881 | 57.211 | 49.829 | 20.362 | 0 | 0 | 55.587 | 37.437 | [5 empty] | 0 | 17.87 | 12 | 3.4852 | 3.2377 | 1.4788 | 1.2766 | 1.9611 | 56.2683
2006-04-05 | 16:45 | 1 | 19.008 | 0 | 2 | 0 | 52.31 | 52.609 | 36.031 | 34.622 | 25.833 | 25.014 | 10.664 | 1 | 0 | 59.928 | 57.261 | 49.787 | 20.389 | 0 | 0 | 55.543 | 37.418 | [5 empty] | 19.008 | 17.688 | 13 | 3.491 | 3.2432 | 1.4791 | 1.2766 | 1.9666 | 56.333
2006-04-05 | 16:46 | 0 | 18.985 | 1 | 2 | 0 | 52.242 | 52.609 | 37.347 | 35.725 | 26.122 | 24.845 | 10.664 | 1 | 0 | 59.817 | 57.215 | 49.81 | 20.389 | 0 | 0 | 55.522 | 37.323 | [5 empty] | 0 | 16.517 | 14 | 3.491 | 3.2432 | 1.4791 | 1.2766 | 1.9666 | 56.333
2006-04-05 | 16:47 | 0 | 19.008 | 0 | 3 | 0 | 52.952 | 52.471 | 39.203 | 37.043 | 26.797 | 24.918 | 10.686 | 1 | 0 | 59.817 | 57.215 | 49.834 | 20.389 | 0 | 0 | 55.522 | 37.301 | [5 empty] | 0 | 15.909 | 15 | 3.4846 | 3.2371 | 1.4788 | 1.2766 | 1.9605 | 56.2618
2006-04-05 | 16:48 | 0 | 18.977 | 0 | 2 | 0 | 50.723 | 52.856 | 40.82 | 38.892 | 24.045 | 24.935 | 10.681 | 1 | 0 | 59.789 | 57.188 | 49.829 | 20.36 | 0 | 0 | 55.494 | 37.201 | [5 empty] | 0 | 11.831 | 16 | 3.4861 | 3.2385 | 1.4789 | 1.2766 | 1.9619 | 56.278
2006-04-05 | 16:49 | 0 | 18.985 | 0 | 2 | 0 | 42.681 | 53.297 | 42.047 | 40.683 | 20.63 | 25.085 | 10.812 | 1 | 0 | 59.817 | 57.284 | 49.88 | 20.412 | 0 | 0 | 55.522 | 37.16 | [5 empty] | 0 | 1.998 | 17 | 3.4479 | 3.2022 | 1.4773 | 1.2766 | 1.9256 | 55.849
2006-04-05 | 16:50 | 0 | 18.955 | 0 | 3 | 0 | 41.571 | 45.105 | 42.793 | 41.949 | 19.226 | 25.009 | 10.757 | 0 | 0 | 59.835 | 57.256 | 49.92 | 20.36 | 0 | 0 | 55.494 | 37.083 | [5 empty] | 0 | -0.378 | 18 | 3.464 | 3.2175 | 1.478 | 1.2766 | 1.9409 | 56.0303
2006-04-05 | 16:51 | 0 | 18.925 | 0 | 2 | 0 | 42.013 | 42.32 | 42.977 | 42.695 | 18.185 | 25.051 | 10.651 | 0 | 0 | 59.808 | 57.229 | 49.869 | 20.377 | 0 | 0 | 55.466 | 36.985 | [5 empty] | 0 | -0.682 | 19 | 3.4948 | 3.2468 | 1.4792 | 1.2766 | 1.9702 | 56.3749
2006-04-05 | 16:52 | 0 | 18.947 | 0 | 2 | 0 | 42.602 | 42.365 | 42.013 | 43.118 | 16.506 | 25.195 | 10.824 | 0 | 0 | 59.808 | 57.275 | 49.915 | 20.377 | 0 | 0 | 55.466 | 36.938 | [5 empty] | 0 | -0.516 | 20 | 3.4445 | 3.1989 | 1.4772 | 1.2766 | 1.9223 | 55.8092
2006-04-05 | 16:53 | 0 | 18.925 | 0 | 3 | 0 | 42.977 | 42.882 | 39.827 | 42.554 | 15.986 | 25.146 | 10.726 | 1 | 0 | 59.762 | 57.252 | 50.076 | 20.377 | 0 | 0 | 55.466 | 36.866 | [5 empty] | 0 | 0.423 | 21 | 3.473 | 3.226 | 1.4783 | 1.2766 | 1.9494 | 56.1317
2006-04-05 | 16:54 | 0 | 18.899 | 0 | 2 | 0 | 42.906 | 43.26 | 38.887 | 40.322 | 15.739 | 25.1 | 10.651 | 0 | 0 | 59.762 | 57.229 | 50.006 | 20.402 | 0 | 0 | 55.442 | 36.796 | [5 empty] | 0 | 2.584 | 22 | 3.4948 | 3.2468 | 1.4792 | 1.2766 | 1.9702 | 56.3749
2006-04-05 | 16:55 | 0 | 18.955 | 0 | 2 | 0 | 41.525 | 43.358 | 38.492 | 39.105 | 15.671 | 25.056 | 10.608 | 0 | 0 | 59.789 | 57.211 | 50.081 | 20.407 | 0 | 0 | 55.494 | 36.753 | [5 empty] | 0 | 2.42 | 23 | 3.5074 | 3.2587 | 1.4797 | 1.2766 | 1.9821 | 56.513
2006-04-05 | 16:56 | 0 | 18.947 | 0 | 3 | 0 | 39.803 | 42.413 | 38.37 | 38.488 | 15.666 | 25.1 | 10.603 | 0 | 0 | 59.785 | 57.206 | 49.983 | 20.377 | 0 | 0 | 55.466 | 36.725 | [5 empty] | 0 | 1.315 | 24 | 3.5088 | 3.2601 | 1.4798 | 1.2766 | 1.9835 | 56.529
2006-04-05 | 16:57 | 0 | 18.947 | 0 | 2 | 0 | 38.935 | 40.65 | 38.346 | 38.418 | 15.272 | 25.1 | 10.603 | 0 | 0 | 59.739 | 57.183 | 50.053 | 20.377 | 0 | 0 | 55.442 | 36.703 | [5 empty] | 0 | 0.517 | 25 | 3.5088 | 3.2601 | 1.4798 | 1.2766 | 1.9835 | 56.529
2006-04-05 | 16:58 | 0 | 18.947 | 1 | 3 | 0 | 40.181 | 39.617 | 38.088 | 38.277 | 26.738 | 24.955 | 10.626 | 0 | 0 | 59.716 | 57.206 | 49.915 | 20.451 | 0 | 0 | 55.419 | 36.631 | [5 empty] | 0 | 1.904 | 26 | 3.5021 | 3.2537 | 1.4795 | 1.2766 | 1.9771 | 56.4553
2006-04-05 | 16:59 | 0 | 18.899 | 0 | 2 | 0 | 50.443 | 39.382 | 37.289 | 38.205 | 22.738 | 24.98 | 10.528 | 0 | 0 | 59.716 | 57.229 | 50.03 | 20.402 | 0 | 0 | 55.328 | 36.607 | [5 empty] | 0 | 12.238 | 27 | 3.5306 | 3.2808 | 1.4807 | 1.2766 | 2.0043 | 56.7673
2006-04-05 | 17:00 | 0 | 18.947 | 0 | 3 | 0 | 42.013 | 50.076 | 36.538 | 37.643 | 18.628 | 24.882 | 10.553 | 0 | 0 | 59.696 | 57.229 | 49.915 | 20.402 | 0 | 0 | 55.349 | 36.607 | [5 empty] | 0 | 4.37 | 28 | 3.5234 | 3.2739 | 1.4804 | 1.2766 | 1.9973 | 56.6882
2006-04-05 | 17:01 | 0 | 18.947 | 0 | 2 | 0 | 39.1 | 44.2 | 36.115 | 36.703 | 17.321 | 24.906 | 10.48 | 0 | 0 | 59.696 | 57.252 | 49.869 | 20.377 | 0 | 0 | 55.396 | 36.514 | [5 empty] | 0 | 2.397 | 29 | 3.5446 | 3.2941 | 1.4812 | 1.2766 | 2.0175 | 56.9183
2006-04-05 | 17:02 | 0 | 18.925 | 0 | 2 | 0 | 37.713 | 40.181 | 36.562 | 36.208 | 16.134 | 24.98 | 10.503 | 0 | 0 | 59.673 | 57.229 | 49.848 | 20.426 | 0 | 0 | 55.372 | 36.466 | [5 empty] | 0 | 1.505 | 30 | 3.5379 | 3.2878 | 1.481 | 1.2766 | 2.0112 | 56.8461
2006-04-05 | 17:03 | 0 | 18.947 | 0 | 3 | 0 | 36.796 | 38.605 | 37.055 | 36.421 | 15.739 | 24.906 | 10.455 | 1 | 0 | 59.604 | 57.229 | 49.848 | 20.377 | 0 | 0 | 55.328 | 36.445 | [5 empty] | 0 | 0.375 | 31 | 3.5519 | 3.3011 | 1.4815 | 1.2766 | 2.0245 | 56.9965
2006-04-05 | 17:04 | 0 | 18.889 | 0 | 2 | 0 | 36.481 | 37.538 | 37.045 | 36.973 | 15.704 | 24.847 | 10.467 | 0 | 0 | 59.595 | 57.197 | 49.85 | 20.38 | 0 | 0 | 55.307 | 36.375 | [5 empty] | 0 | -0.492 | 32 | 3.5484 | 3.2977 | 1.4814 | 1.2766 | 2.0211 | 56.959
2006-04-05 | 17:05 | 0 | 18.957 | 0 | 3 | 0 | 36.923 | 36.947 | 36.265 | 37.253 | 15.898 | 24.965 | 10.488 | 0 | 0 | 59.639 | 57.195 | 49.834 | 20.387 | 0 | 0 | 55.337 | 36.383 | [5 empty] | 0 | -0.33 | 33 | 3.5423 | 3.2919 | 1.4811 | 1.2766 | 2.0153 | 56.8932
2006-04-05 | 17:06 | 0 | 18.897 | 0 | 2 | 0 | 37.196 | 37.196 | 35.34 | 36.373 | 15.048 | 24.882 | 10.452 | 0 | 0 | 59.607 | 57.163 | 49.757 | 20.473 | 0 | 0 | 55.328 | 36.28 | [5 empty] | 0 | 0.823 | 34 | 3.5528 | 3.3019 | 1.4816 | 1.2766 | 2.0253 | 57.0058
2006-04-05 | 17:07 | 0 | 18.922 | 0 | 2 | 0 | 36.772 | 37.502 | 34.61 | 35.433 | 14.306 | 24.81 | 10.478 | 0 | 0 | 59.561 | 57.186 | 49.848 | 20.402 | 0 | 0 | 55.305 | 36.208 | [5 empty] | 0 | 1.339 | 35 | 3.5452 | 3.2947 | 1.4813 | 1.2766 | 2.0181 | 56.9246
2006-04-05 | 17:08 | 0 | 18.897 | 0 | 3 | 0 | 35.88 | 37.268 | 34.306 | 34.706 | 14.751 | 24.786 | 10.478 | 0 | 0 | 59.538 | 57.117 | 49.848 | 20.353 | 0 | 0 | 55.281 | 36.163 | [5 empty] | 0 | 1.174 | 36 | 3.5452 | 3.2947 | 1.4813 | 1.2766 | 2.0181 | 56.9246
2006-04-05 | 17:09 | 0 | 18.897 | 1 | 2 | 0 | 35.316 | 36.49 | 34.235 | 34.306 | 27.437 | 24.737 | 10.427 | 0 | 0 | 59.518 | 57.163 | 49.824 | 20.377 | 0 | 0 | 55.281 | 36.115 | [5 empty] | 0 | 1.01 | 37 | 3.5601 | 3.3088 | 1.4819 | 1.2766 | 2.0322 | 57.0836
2006-04-05 | 17:10 | 1 | 18.874 | 0 | 3 | 0 | 48.998 | 35.715 | 34.187 | 34.328 | 24.835 | 24.641 | 10.427 | 0 | 0 | 59.472 | 57.117 | 49.663 | 20.377 | 0 | 0 | 55.214 | 36.091 | [5 empty] | 18.874 | 14.67 | 38 | 3.5601 | 3.3088 | 1.4819 | 1.2766 | 2.0322 | 57.0836
2006-04-05 | 17:11 | 0 | 18.897 | 0 | 2 | 0 | 51.131 | 46.888 | 33.907 | 34.328 | 24.666 | 24.497 | 10.452 | 1 | 0 | 59.472 | 57.074 | 49.733 | 20.377 | 0 | 0 | 55.214 | 36.067 | [5 empty] | 0 | 16.803 | 39 | 3.5528 | 3.3019 | 1.4816 | 1.2766 | 2.0253 | 57.0058
2006-04-05 | 17:12 | 0 | 18.844 | 0 | 3 | 0 | 51.264 | 50.805 | 33.572 | 33.948 | 25.166 | 24.587 | 10.397 | 1 | 0 | 59.422 | 57.067 | 49.705 | 20.372 | 0 | 0 | 55.209 | 35.969 | [5 empty] | 0 | 17.316 | 40 | 3.5688 | 3.3171 | 1.4822 | 1.2766 | 2.0405 | 57.1766
2006-04-05 | 17:13 | 0 | 18.892 | 0 | 2 | 0 | 51.241 | 51.311 | 34.017 | 33.689 | 24.806 | 24.707 | 10.349 | 1 | 0 | 59.422 | 57.09 | 49.568 | 20.348 | 0 | 0 | 55.139 | 35.969 | [5 empty] | 0 | 17.552 | 41 | 3.5828 | 3.3304 | 1.4828 | 1.2766 | 2.0538 | 57.3244
2006-04-05 | 17:14 | 0 | 18.897 | 0 | 3 | 0 | 51.04 | 51.474 | 35.199 | 33.811 | 25.195 | 24.641 | 10.354 | 1 | 0 | 59.426 | 57.117 | 49.663 | 20.353 | 0 | 0 | 55.237 | 35.974 | [5 empty] | 0 | 17.229 | 42 | 3.5813 | 3.329 | 1.4827 | 1.2766 | 2.0524 | 57.309
2006-04-05 | 17:15 | 1 | 18.892 | 0 | 2 | 0 | 51.218 | 51.241 | 36.509 | 34.912 | 25.335 | 24.732 | 10.251 | 1 | 0 | 59.445 | 57.067 | 49.591 | 20.348 | 0 | 0 | 55.118 | 35.921 | [5 empty] | 18.892 | 16.306 | 43 | 3.6113 | 3.3575 | 1.4839 | 1.2766 | 2.0809 | 57.6225
2006-04-05 | 17:16 | 0 | 18.892 | 0 | 2 | 0 | 52.205 | 51.379 | 38.6 | 36.086 | 25.84 | 24.636 | 10.274 | 1 | 0 | 59.422 | 57.067 | 49.659 | 20.372 | 0 | 0 | 55.118 | 35.875 | [5 empty] | 0 | 16.119 | 44 | 3.6046 | 3.3512 | 1.4837 | 1.2766 | 2.0746 | 57.553
2006-04-05 | 17:17 | 0 | 18.892 | 0 | 3 | 0 | 53.351 | 52.228 | 40.339 | 38.201 | 26.419 | 24.636 | 10.226 | 1 | 0 | 59.422 | 57.067 | 49.682 | 20.419 | 0 | 0 | 55.186 | 36.017 | [5 empty] | 0 | 15.15 | 45 | 3.6186 | 3.3644 | 1.4842 | 1.2766 | 2.0878 | 57.6978
2006-04-05 | 17:18 | 0 | 18.844 | 0 | 2 | 1 | 47.481 | 53.304 | 41.399 | 40.152 | 22.829 | 24.756 | 10.201 | 1 | 0 | 59.399 | 57.024 | 49.659 | 20.348 | 0 | 0 | 55.118 | 35.804 | [5 empty] | 0 | 7.329 | 46 | 3.6259 | 3.3714 | 1.4845 | 1.2766 | 2.0948 | 57.7728
2006-04-05 | 17:19 | 0 | 18.862 | 1 | 2 | 0 | 42.568 | 51.236 | 42.097 | 41.391 | 20.222 | 24.798 | 10.196 | 1 | 0 | 59.372 | 57.019 | 49.701 | 20.318 | 0 | 0 | 55.067 | 35.823 | [5 empty] | 0 | 1.177 | 0 | 3.6273 | 3.3727 | 1.4846 | 1.2766 | 2.0962 | 57.7878
2006-04-05 | 17:20 | 0 | 18.867 | 0 | 3 | 0 | 42.15 | 44.123 | 42.501 | 42.078 | 18.547 | 24.877 | 10.103 | 0 | 0 | 59.422 | 57.024 | 49.82 | 20.348 | 0 | 0 | 55.071 | 35.828 | [5 empty] | 0 | 0.072 | 1 | 3.6544 | 3.3985 | 1.4591 | 1.25 | 2.1485 | 58.7918
2006-04-05 | 17:21 | 0 | 18.862 | 0 | 2 | 0 | 42.286 | 42.709 | 42.451 | 42.427 | 18.223 | 24.847 | 10.121 | 0 | 0 | 59.44 | 56.996 | 49.859 | 20.294 | 0 | 0 | 55.09 | 35.73 | [5 empty] | 0 | -0.141 | 2 | 3.6492 | 3.3935 | 1.4589 | 1.25 | 2.1435 | 58.7397
2006-04-05 | 17:22 | 0 | 18.867 | 0 | 3 | 0 | 42.501 | 42.784 | 41.234 | 42.619 | 16.697 | 24.95 | 10.053 | 0 | 0 | 59.49 | 57.09 | 49.866 | 20.397 | 0 | 0 | 55.139 | 35.758 | [5 empty] | 0 | -0.118 | 3 | 3.669 | 3.4123 | 1.4597 | 1.25 | 2.1623 | 58.9357
2006-04-05 | 17:23 | 0 | 18.862 | 0 | 2 | 0 | 42.614 | 42.872 | 39.559 | 41.698 | 15.357 | 24.872 | 9.997 | 0 | 0 | 59.417 | 56.996 | 49.883 | 20.318 | 0 | 0 | 55.09 | 35.73 | [5 empty] | 0 | 0.916 | 4 | 3.6853 | 3.4278 | 1.4603 | 1.25 | 2.1778 | 59.0955
2006-04-05 | 17:24 | 0 | 18.862 | 0 | 2 | 0 | 42.262 | 42.989 | 38.877 | 39.911 | 14.271 | 24.921 | 9.972 | 1 | 0 | 59.44 | 57.039 | 49.883 | 20.318 | 0 | 0 | 55.109 | 35.727 | [5 empty] | 0 | 2.351 | 5 | 3.6926 | 3.4348 | 1.4606 | 1.25 | 2.1848 | 59.1664
2006-04-05 | 17:25 | 0 | 18.816 | 0 | 3 | 0 | 40.736 | 42.781 | 38.528 | 38.928 | 14.892 | 24.948 | 10.053 | 0 | 0 | 59.417 | 56.973 | 49.885 | 20.274 | 0 | 0 | 54.997 | 35.684 | [5 empty] | 0 | 1.808 | 6 | 3.669 | 3.4123 | 1.4597 | 1.25 | 2.1623 | 58.9357
2006-04-05 | 17:26 | 0 | 18.816 | 0 | 2 | 0 | 39.562 | 41.628 | 38.129 | 38.667 | 13.929 | 24.779 | 10.078 | 0 | 0 | 59.395 | 56.95 | 49.838 | 20.274 | 0 | 0 | 54.997 | 35.684 | [5 empty] | 0 | 0.895 | 7 | 3.6617 | 3.4054 | 1.4594 | 1.25 | 2.1554 | 58.8639
2006-04-05 | 17:27 | 0 | 18.842 | 0 | 3 | 0 | 38.928 | 40.243 | 38.105 | 38.291 | 17.534 | 24.899 | 9.952 | 0 | 0 | 59.44 | 56.996 | 49.792 | 20.274 | 0 | 0 | 54.975 | 35.66 | [5 empty] | 0 | 0.637 | 8 | 3.6984 | 3.4403 | 1.4609 | 1.25 | 2.1903 | 59.2229
2006-04-05 | 17:28 | 0 | 18.791 | 0 | 2 | 0 | 49.54 | 39.468 | 37.634 | 38.174 | 23.935 | 24.729 | 10.151 | 0 | 0 | 59.349 | 57.019 | 49.885 | 20.274 | 0 | 0 | 54.882 | 35.612 | [5 empty] | 0 | 11.366 | 9 | 3.6404 | 3.3852 | 1.4585 | 1.25 | 2.1352 | 58.6525
2006-04-05 | 17:29 | 0 | 18.761 | 0 | 2 | 0 | 45.338 | 44.743 | 36.923 | 37.77 | 18.837 | 24.653 | 10.07 | 0 | 0 | 59.344 | 56.969 | 49.81 | 20.294 | 0 | 0 | 54.901 | 35.562 | [5 empty] | 0 | 7.568 | 10 | 3.664 | 3.4076 | 1.4595 | 1.25 | 2.1576 | 58.8869
2006-04-05 | 17:30 | 0 | 18.816 | 0 | 3 | 0 | 40.078 | 48.326 | 36.39 | 37.117 | 16.375 | 24.609 | 9.879 | 0 | 0 | 59.372 | 56.996 | 49.724 | 20.299 | 0 | 0 | 54.975 | 35.567 | [5 empty] | 0 | 2.961 | 11 | 3.7196 | 3.4605 | 1.4617 | 1.25 | 2.2105 | 59.4277
2006-04-05 | 17:31 | 0 | 18.816 | 1 | 2 | 0 | 38.409 | 41.487 | 36.225 | 36.552 | 14.892 | 24.634 | 9.929 | 0 | 0 | 59.328 | 56.95 | 49.724 | 20.323 | 0 | 0 | 54.952 | 35.591 | [5 empty] | 0 | 1.857 | 12 | 3.7051 | 3.4467 | 1.4611 | 1.25 | 2.1967 | 59.2877
2006-04-05 | 17:32 | 0 | 18.811 | 0 | 3 | 0 | 37.301 | 39.157 | 36.902 | 36.148 | 14.59 | 24.7 | 9.972 | 0 | 0 | 59.321 | 56.923 | 49.673 | 20.269 | 0 | 0 | 54.877 | 35.538 | [5 empty] | 0 | 1.153 | 13 | 3.6926 | 3.4348 | 1.4606 | 1.25 | 2.1848 | 59.1664
2006-04-05 | 17:33 | 0 | 18.761 | 0 | 2 | 0 | 36.619 | 38.145 | 37.323 | 36.878 | 13.776 | 24.58 | 10.146 | 0 | 0 | 59.278 | 56.923 | 49.673 | 20.294 | 0 | 0 | 54.831 | 35.466 | [5 empty] | 0 | -0.259 | 14 | 3.6419 | 3.3866 | 1.4586 | 1.25 | 2.1366 | 58.6671
2006-04-05 | 17:34 | 0 | 18.761 | 0 | 2 | 0 | 36.737 | 37.205 | 36.619 | 37.37 | 13.899 | 24.58 | 10.048 | 0 | 0 | 59.278 | 56.923 | 49.696 | 20.316 | 0 | 0 | 54.831 | 35.443 | [5 empty] | 0 | -0.633 | 15 | 3.6704 | 3.4137 | 1.4597 | 1.25 | 2.1637 | 58.95
2006-04-05 | 17:35 | 0 | 18.786 | 0 | 3 | 0 | 37.088 | 37.064 | 35.82 | 36.806 | 13.801 | 24.555 | 10.048 | 1 | 0 | 59.321 | 56.946 | 49.649 | 20.269 | 0 | 0 | 54.901 | 35.421 | [5 empty] | 0 | 0.282 | 16 | 3.6704 | 3.4137 | 1.4597 | 1.25 | 2.1637 | 58.95
2006-04-05 | 17:36 | 0 | 18.786 | 0 | 2 | 0 | 37.04 | 37.394 | 35.022 | 35.983 | 13.233 | 24.774 | 10.022 | 0 | 0 | 59.301 | 56.946 | 49.626 | 20.294 | 0 | 0 | 54.877 | 35.421 | [5 empty] | 0 | 1.057 | 17 | 3.678 | 3.4209 | 1.46 | 1.25 | 2.1709 | 59.0243
2006-04-05 | 17:37 | 0 | 18.781 | 0 | 3 | 0 | 36.354 | 37.507 | 34.498 | 35.086 | 13.127 | 24.624 | 9.967 | 0 | 0 | 59.251 | 56.873 | 49.575 | 20.264 | 0 | 0 | 54.826 | 35.392 | [5 empty] | 0 | 1.268 | 18 | 3.694 | 3.4361 | 1.4607 | 1.25 | 2.1861 | 59.1805
2006-04-05 | 17:38 | 0 | 18.811 | 0 | 2 | 0 | 35.655 | 36.902 | 34.268 | 34.668 | 12.763 | 24.555 | 9.972 | 0 | 0 | 59.255 | 56.9 | 49.696 | 20.316 | 0 | 0 | 54.81 | 35.397 | [5 empty] | 0 | 0.987 | 19 | 3.6926 | 3.4348 | 1.4606 | 1.25 | 2.1848 | 59.1664
2006-04-05 | 17:39 | 1 | 18.756 | 0 | 3 | 0 | 44.876 | 36.096 | 34.239 | 34.311 | 22.432 | 24.671 | 9.992 | 0 | 0 | 59.228 | 56.896 | 49.507 | 20.286 | 0 | 0 | 54.782 | 35.321 | [5 empty] | 18.756 | 10.565 | 20 | 3.6867 | 3.4292 | 1.4604 | 1.25 | 2.1792 | 59.1097
2006-04-05 | 17:40 | 0 | 18.781 | 0 | 2 | 0 | 50.7 | 39.528 | 34.194 | 34.215 | 22.456 | 24.671 | 10.04 | 0 | 0 | 59.228 | 56.852 | 49.484 | 20.264 | 0 | 0 | 54.782 | 35.321 | [5 empty] | 0 | 16.485 | 21 | 3.6728 | 3.4159 | 1.4598 | 1.25 | 2.1659 | 58.9729
2006-04-05 | 17:41 | 0 | 18.756 | 0 | 3 | 0 | 51.089 | 50.102 | 33.912 | 34.194 | 22.841 | 24.649 | 9.942 | 1 | 0 | 59.182 | 56.83 | 49.598 | 20.264 | 0 | 0 | 54.712 | 35.321 | [5 empty] | 0 | 16.895 | 22 | 3.7013 | 3.4431 | 1.461 | 1.25 | 2.1931 | 59.2511
2006-04-05 | 17:42 | 0 | 18.781 | 1 | 2 | 0 | 51.157 | 51.157 | 33.653 | 33.771 | 23.636 | 24.72 | 9.917 | 1 | 0 | 59.182 | 56.83 | 49.484 | 20.286 | 0 | 0 | 54.712 | 35.297 | [5 empty] | 0 | 17.386 | 23 | 3.7086 | 3.45 | 1.4613 | 1.25 | 2.2 | 59.3214
2006-04-05 | 17:43 | 0 | 18.756 | 0 | 2 | 0 | 51.204 | 51.204 | 34.522 | 33.582 | 24.094 | 24.791 | 9.892 | 1 | 0 | 59.182 | 56.83 | 49.53 | 20.264 | 0 | 0 | 54.735 | 35.321 | [5 empty] | 0 | 17.622 | 24 | 3.7158 | 3.4569 | 1.4616 | 1.25 | 2.2069 | 59.3914
2006-04-05 | 17:44 | 1 | 18.781 | 0 | 3 | 0 | 51.113 | 51.456 | 35.555 | 34.452 | 24.43 | 25.034 | 9.844 | 2 | 0 | 59.159 | 56.873 | 49.46 | 20.277 | 0 | 0 | 54.796 | 35.335 | [5 empty] | 18.781 | 16.661 | 25 | 3.7298 | 3.4702 | 1.4621 | 1.25 | 2.2202 | 59.525
2006-04-05 | 17:45 | 0 | 18.809 | 0 | 2 | 0 | 51.668 | 51.463 | 37.299 | 35.49 | 25.134 | 25.23 | 9.796 | 1 | 0 | 59.189 | 56.857 | 49.558 | 20.267 | 0 | 0 | 54.81 | 35.373 | [5 empty] | 0 | 16.178 | 26 | 3.7438 | 3.4835 | 1.4627 | 1.25 | 2.2335 | 59.6577
2006-04-05 | 17:46 | 0 | 18.809 | 0 | 3 | 0 | 52.609 | 51.806 | 39.392 | 37.088 | 25.664 | 25.445 | 9.723 | 1 | 0 | 59.212 | 56.836 | 49.582 | 20.316 | 0 | 0 | 54.81 | 35.325 | [5 empty] | 0 | 15.521 | 27 | 3.7651 | 3.5037 | 1.4636 | 1.25 | 2.2537 | 59.8575
2006-04-05 | 17:47 | 0 | 18.809 | 0 | 2 | 0 | 53.825 | 52.609 | 40.755 | 39.133 | 26.169 | 25.664 | 9.698 | 1 | 0 | 59.235 | 56.857 | 49.535 | 20.291 | 0 | 0 | 54.786 | 35.349 | [5 empty] | 0 | 14.692 | 28 | 3.7723 | 3.5106 | 1.4639 | 1.25 | 2.2606 | 59.9255
2006-04-05 | 17:48 | 0 | 18.834 | 0 | 2 | 0 | 46.302 | 53.687 | 41.6 | 40.731 | 22.628 | 25.784 | 9.746 | 1 | 0 | 59.28 | 56.903 | 49.766 | 20.316 | 0 | 0 | 54.765 | 35.349 | [5 empty] | 0 | 5.571 | 29 | 3.7584 | 3.4973 | 1.4633 | 1.25 | 2.2473 | 59.7948
2006-04-05 | 17:49 | 0 | 18.834 | 0 | 3 | 0 | 42.681 | 49.834 | 42.071 | 41.671 | 19.427 | 25.904 | 9.723 | 0 | 0 | 59.235 | 56.88 | 49.696 | 20.316 | 0 | 0 | 54.742 | 35.349 | [5 empty] | 0 | 1.01 | 30 | 3.7651 | 3.5037 | 1.4636 | 1.25 | 2.2537 | 59.8575
2006-04-05 | 17:50 | 0 | 18.804 | 0 | 2 | 0 | 42.276 | 43.922 | 42.276 | 42.111 | 17.547 | 25.899 | 9.545 | 0 | 0 | 59.23 | 56.83 | 49.738 | 20.286 | 0 | 0 | 54.737 | 35.297 | [5 empty] | 0 | 0.165 | 31 | 3.8169 | 3.5529 | 1.4657 | 1.25 | 2.3029 | 60.3355
2006-04-05 | 17:51 | 0 | 18.804 | 0 | 2 | 0 | 42.394 | 42.865 | 41.97 | 42.418 | 16.856 | 25.826 | 9.693 | 0 | 0 | 59.274 | 56.898 | 49.806 | 20.309 | 0 | 0 | 54.691 | 35.321 | [5 empty] | 0 | -0.024 | 32 | 3.7738 | 3.512 | 1.4639 | 1.25 | 2.262 | 59.939
2006-04-05 | 17:52 | 0 | 18.804 | 1 | 3 | 0 | 42.489 | 42.769 | 40.537 | 42.207 | 15.991 | 25.85 | 9.643 | 0 | 0 | 59.253 | 56.852 | 49.806 | 20.286 | 0 | 0 | 54.714 | 35.321 | [5 empty] | 0 | 0.282 | 33 | 3.7884 | 3.5258 | 1.4645 | 1.25 | 2.2758 | 60.074
2006-04-05 | 17:53 | 0 | 18.834 | 0 | 2 | 0 | 42.446 | 42.918 | 39.179 | 41.037 | 15.428 | 26.024 | 9.673 | 1 | 0 | 59.324 | 56.903 | 49.904 | 20.338 | 0 | 0 | 54.695 | 35.325 | [5 empty] | 0 | 1.409 | 34 | 3.7796 | 3.5175 | 1.4642 | 1.25 | 2.2675 | 59.9931
2006-04-05 | 17:54 | 0 | 18.804 | 0 | 3 | 0 | 41.76 | 42.793 | 38.54 | 39.456 | 14.706 | 26.115 | 9.618 | 0 | 0 | 59.319 | 56.83 | 49.782 | 20.286 | 0 | 0 | 54.644 | 35.297 | [5 empty] | 0 | 2.304 | 35 | 3.7956 | 3.5327 | 1.4648 | 1.25 | 2.2827 | 60.1411
2006-04-05 | 17:55 | 0 | 18.804 | 0 | 2 | 0 | 40.279 | 42.324 | 38.069 | 38.564 | 13.964 | 26.044 | 9.593 | 0 | 0 | 59.274 | 56.852 | 49.852 | 20.286 | 0 | 0 | 54.667 | 35.273 | [5 empty] | 0 | 1.715 | 36 | 3.8029 | 3.5397 | 1.4651 | 1.25 | 2.2897 | 60.2079
2006-04-05 | 17:56 | 0 | 18.804 | 0 | 3 | 0 | 39.246 | 40.985 | 37.741 | 38.258 | 13.323 | 25.875 | 9.567 | 0 | 0 | 59.253 | 56.809 | 49.806 | 20.333 | 0 | 0 | 54.644 | 35.273 | [5 empty] | 0 | 0.988 | 37 | 3.8105 | 3.5469 | 1.4654 | 1.25 | 2.2969 | 60.2771
2006-04-05 | 17:57 | 0 | 18.804 | 0 | 2 | 0 | 38.564 | 39.856 | 37.507 | 38.069 | 16.212 | 25.826 | 9.545 | 0 | 0 | 59.296 | 56.809 | 49.806 | 20.286 | 0 | 0 | 54.691 | 35.249 | [5 empty] | 0 | 0.495 | 38 | 3.8169 | 3.5529 | 1.4657 | 1.25 | 2.3029 | 60.3355
2006-04-05 | 17:58 | 0 | 18.746 | 0 | 3 | 0 | 48.996 | 39.119 | 36.981 | 37.662 | 22.613 | 25.649 | 9.215 | 0 | 0 | 59.244 | 56.8 | 49.822 | 20.301 | 0 | 0 | 54.637 | 35.196 | [5 empty] | 0 | 11.334 | 39 | 3.913 | 3.6443 | 1.4696 | 1.25 | 2.3943 | 61.1882
2006-04-05 | 17:59 | 1 | 18.804 | 0 | 2 | 0 | 52.42 | 44.876 | 36.285 | 37.318 | 23.033 | 25.585 | 9.125 | 0 | 0 | 59.253 | 56.809 | 49.806 | 20.309 | 0 | 0 | 54.691 | 35.249 | [5 empty] | 18.804 | 15.102 | 40 | 3.9392 | 3.6692 | 1.4706 | 1.25 | 2.4192 | 61.4135
2006-04-05 | 18:00 | 0 | 18.746 | 0 | 3 | 0 | 52.94 | 52.091 | 35.617 | 36.698 | 23.891 | 25.504 | 9.263 | 1 | 0 | 59.201 | 56.757 | 49.752 | 20.277 | 0 | 0 | 54.684 | 35.196 | [5 empty] | 0 | 16.242 | 41 | 3.899 | 3.631 | 1.469 | 1.25 | 2.381 | 61.0668
2006-04-05 | 18:01 | 0 | 18.698 | 0 | 2 | 0 | 53.055 | 53.146 | 35.524 | 36.064 | 24.639 | 25.482 | 9.314 | 1 | 0 | 59.178 | 56.622 | 49.913 | 20.179 | 0 | 0 | 54.751 | 35.077 | [5 empty] | 0 | 16.991 | 42 | 3.8842 | 3.6169 | 1.4684 | 1.25 | 2.3669 | 60.9368
2006-04-05 | 18:02 | 0 | 18.771 | 0 | 3 | 0 | 52.803 | 53.169 | 36.629 | 35.665 | 25.458 | 25.674 | 9.288 | 1 | 0 | 59.178 | 56.779 | 49.684 | 20.229 | 0 | 0 | 54.66 | 35.196 | [5 empty] | 0 | 17.138 | 43 | 3.8917 | 3.6241 | 1.4687 | 1.25 | 2.3741 | 61.0032
2006-04-05 | 18:03 | 0 | 18.771 | 1 | 2 | 0 | 52.735 | 53.146 | 37.569 | 36.464 | 25.843 | 25.602 | 9.386 | 1 | 0 | 59.223 | 56.8 | 49.57 | 20.301 | 0 | 0 | 54.637 | 35.196 | [5 empty] | 0 | 16.271 | 44 | 3.8632 | 3.597 | 1.4675 | 1.25 | 2.347 | 60.7516
2006-04-05 | 18:04 | 1 | 18.771 | 0 | 2 | 0 | 53.353 | 53.146 | 39.215 | 37.617 | 26.252 | 25.482 | 9.364 | 1 | 0 | 59.223 | 56.734 | 49.708 | 20.254 | 0 | 0 | 54.695 | 35.136 | [5 empty] | 18.771 | 15.736 | 45 | 3.8696 | 3.603 | 1.4678 | 1.25 | 2.353 | 60.8084
2006-04-05 | 18:05 | 0 | 18.759 | 0 | 3 | 0 | 54.282 | 53.526 | 40.683 | 39.203 | 25.735 | 25.615 | 9.203 | 2 | 0 | 59.189 | 56.768 | 49.834 | 20.387 | 0 | 0 | 54.649 | 35.136 | [5 empty] | 0 | 15.079 | 46 | 3.9165 | 3.6476 | 1.4697 | 1.25 | 2.3976 | 61.2184
2006-04-05 | 18:06 | 0 | 18.728 | 0 | 2 | 1 | 45.654 | 54.322 | 41.688 | 40.748 | 21.512 | 25.561 | 9.122 | 0 | 0 | 59.185 | 56.672 | 49.691 | 20.234 | 0 | 0 | 54.574 | 35.179 | [5 empty] | 0 | 4.906 | 47 | 3.9401 | 3.67 | 1.4707 | 1.25 | 2.42 | 61.4209
2006-04-05 | 18:07 | 0 | 18.759 | 0 | 3 | 0 | 42.468 | 48.802 | 42.209 | 41.789 | 19.03 | 25.71 | 9.08 | 1 | 0 | 59.232 | 56.745 | 49.81 | 20.264 | 0 | 0 | 54.534 | 35.184 | [5 empty] | 0 | 0.679 | 0 | 3.9523 | 3.6817 | 1.4712 | 1.25 | 2.4317 | 61.525
2006-04-05 | 18:08 | 0 | 18.759 | 0 | 2 | 0 | 42.398 | 43.48 | 42.446 | 42.375 | 17.477 | 25.637 | 9.351 | 0 | 0 | 59.232 | 56.791 | 49.764 | 20.289 | 0 | 0 | 54.534 | 35.184 | [5 empty] | 0 | 0.023 | 1 | 3.8734 | 3.6066 | 1.8396 | 1.6216 | 1.985 | 51.2477
2006-04-05 | 18:09 | 0 | 18.728 | 0 | 3 | 0 | 42.604 | 42.863 | 42.181 | 42.652 | 16.411 | 25.752 | 9.246 | 0 | 0 | 59.185 | 56.718 | 49.782 | 20.234 | 0 | 0 | 54.551 | 35.155 | [5 empty] | 0 | -0.048 | 2 | 3.904 | 3.6357 | 1.8408 | 1.6216 | 2.0141 | 51.5908
2006-04-05 | 18:10 | 0 | 18.759 | 0 | 2 | 0 | 42.75 | 43.032 | 40.212 | 42.492 | 15.601 | 25.759 | 9.178 | 0 | 0 | 59.278 | 56.791 | 49.925 | 20.289 | 0 | 0 | 54.511 | 35.208 | [5 empty] | 0 | 0.258 | 3 | 3.9238 | 3.6545 | 1.8416 | 1.6216 | 2.0329 | 51.8101
2006-04-05 | 18:11 | 0 | 18.703 | 0 | 3 | 0 | 42.676 | 43.121 | 38.892 | 40.679 | 14.927 | 25.681 | 9.271 | 0 | 0 | 59.205 | 56.741 | 49.829 | 20.26 | 0 | 0 | 54.506 | 35.132 | [5 empty] | 0 | 1.997 | 4 | 3.8967 | 3.6288 | 1.8405 | 1.6216 | 2.0072 | 51.5096
2006-04-05 | 18:12 | 0 | 18.827 | 0 | 2 | 0 | 41.571 | 43.004 | 38.138 | 39.126 | 14.507 | 25.777 | 9.173 | 0 | 0 | 59.274 | 56.852 | 49.759 | 20.284 | 0 | 0 | 54.551 | 35.132 | [5 empty] | 0 | 2.445 | 5 | 3.9252 | 3.6559 | 1.8417 | 1.6216 | 2.0343 | 51.8262
2006-04-05 | 18:13 | 0 | 18.754 | 0 | 3 | 0 | 39.949 | 42.253 | 37.835 | 38.468 | 13.618 | 25.607 | 8.901 | 0 | 0 | 59.228 | 56.852 | 49.873 | 20.38 | 0 | 0 | 54.53 | 35.179 | [5 empty] | 0 | 1.481 | 6 | 4.0044 | 3.7312 | 1.8449 | 1.6216 | 2.1096 | 52.6812
2006-04-05 | 18:14 | 0 | 18.696 | 1 | 2 | 0 | 38.885 | 40.6 | 37.638 | 38.038 | 12.919 | 25.553 | 8.62 | 0 | 0 | 59.175 | 56.688 | 49.729 | 20.227 | 0 | 0 | 54.453 | 35.124 | [5 empty] | 0 | 0.847 | 7 | 4.0863 | 3.809 | 1.8482 | 1.6216 | 2.1874 | 53.5297
2006-04-05 | 18:15 | 0 | 18.728 | 0 | 3 | 0 | 38.327 | 39.456 | 37.363 | 37.928 | 22.984 | 25.656 | 8.801 | 1 | 0 | 59.185 | 56.763 | 49.782 | 20.284 | 0 | 0 | 54.53 | 35.155 | [5 empty] | 0 | 0.399 | 8 | 4.0335 | 3.7589 | 1.8461 | 1.6216 | 2.1373 | 52.9871
2006-04-05 | 18:16 | 0 | 18.696 | 0 | 2 | 0 | 50.441 | 38.743 | 36.674 | 37.473 | 22.685 | 25.553 | 8.916 | 0 | 0 | 59.175 | 56.734 | 49.799 | 20.277 | 0 | 0 | 54.453 | 35.077 | [5 empty] | 0 | 12.968 | 9 | 4.0001 | 3.7271 | 1.8447 | 1.6216 | 2.1054 | 52.6349
2006-04-05 | 18:17 | 0 | 18.728 | 0 | 3 | 0 | 52.557 | 48.452 | 35.813 | 36.964 | 23.32 | 25.561 | 8.826 | 0 | 0 | 59.162 | 56.718 | 49.645 | 20.309 | 0 | 0 | 54.46 | 35.108 | [5 empty] | 0 | 15.593 | 10 | 4.0263 | 3.752 | 1.8458 | 1.6216 | 2.1303 | 52.9111
2006-04-05 | 18:18 | 0 | 18.728 | 0 | 2 | 0 | 52.602 | 52.464 | 35.179 | 36.119 | 24.139 | 25.585 | 8.728 | 1 | 0 | 59.116 | 56.763 | 49.645 | 20.309 | 0 | 0 | 54.46 | 35.108 | [5 empty] | 0 | 16.483 | 11 | 4.0548 | 3.7791 | 1.8469 | 1.6216 | 2.1575 | 53.2077
2006-04-05 | 18:19 | 1 | 18.819 | 0 | 3 | 0 | 52.114 | 52.686 | 35.383 | 35.311 | 24.71 | 25.433 | 8.597 | 1 | 0 | 59.109 | 56.688 | 49.638 | 20.252 | 0 | 0 | 54.476 | 35.077 | [5 empty] | 18.819 | 16.803 | 12 | 4.093 | 3.8154 | 1.8485 | 1.6216 | 2.1937 | 53.5977
2006-04-05 | 18:20 | 0 | 18.696 | 0 | 3 | 0 | 51.862 | 52.366 | 36.368 | 35.428 | 25.119 | 25.409 | 8.572 | 1 | 0 | 59.086 | 56.665 | 49.638 | 20.277 | 0 | 0 | 54.429 | 35.077 | [5 empty] | 0 | 16.434 | 13 | 4.1002 | 3.8223 | 1.8488 | 1.6216 | 2.2006 | 53.6713
2006-04-05 | 18:21 | 0 | 18.746 | 0 | 2 | 0 | 51.748 | 52.114 | 37.332 | 36.416 | 25.504 | 25.335 | 8.398 | 1 | 0 | 59.109 | 56.734 | 49.544 | 20.348 | 0 | 0 | 54.567 | 35.053 | [5 empty] | 0 | 15.332 | 14 | 4.1509 | 3.8704 | 1.8508 | 1.6216 | 2.2488 | 54.1765
2006-04-05 | 18:22 | 0 | 18.721 | 0 | 3 | 0 | 52.527 | 51.976 | 38.93 | 37.332 | 25.963 | 25.504 | 8.398 | 2 | 0 | 59.041 | 56.599 | 49.523 | 20.227 | 3 | 0 | 59.983 | 20.277 | [5 empty] | 0 | 15.195 | 15 | 4.1509 | 3.8704 | 1.8508 | 1.6216 | 2.2488 | 54.1765
2006-04-05 | 18:23 | 0 | 18.721 | 0 | 2 | 0 | 53.374 | 52.686 | 40.294 | 38.789 | 26.662 | 25.529 | 8.348 | 1 | 0 | 59.109 | 56.531 | 48.788 | 20.252 | 0 | 0 | 60.656 | 17.341 | [5 empty] | 0 | 14.585 | 16 | 4.1655 | 3.8843 | 1.8514 | 1.6216 | 2.2627 | 54.3193
2006-04-05 | 18:24 | 1 | 18.721 | 1 | 3 | 0 | 54.385 | 53.468 | 41.21 | 40.317 | 25.504 | 25.649 | 8.348 | 1 | 0 | 59.064 | 56.508 | 48.055 | 20.277 | 0 | 0 | 60.723 | 17.24 | [5 empty] | 18.721 | 14.068 | 17 | 4.1655 | 3.8843 | 1.8514 | 1.6216 | 2.2627 | 54.3193
2006-04-05 | 18:25 | 0 | 18.728 | 0 | 2 | 0 | 45.63 | 54.527 | 41.688 | 41.171 | 21.054 | 25.632 | 8.16 | 0 | 0 | 59.116 | 56.515 | 47.259 | 20.209 | 0 | 0 | 60.572 | 17.743 | [5 empty] | 0 | 4.459 | 18 | 4.2202 | 3.9363 | 1.8536 | 1.6216 | 2.3147 | 54.8478
2006-04-05 | 18:26 | 0 | 18.776 | 0 | 3 | 0 | 43.121 | 48.221 | 41.875 | 41.733 | 19.42 | 25.512 | 8.331 | 1 | 0 | 59.048 | 56.469 | 46.776 | 20.234 | 0 | 0 | 60.417 | 18.407 | [5 empty] | 0 | 1.388 | 19 | 4.1704 | 3.889 | 1.8516 | 1.6216 | 2.2674 | 54.3677
2006-04-05 | 18:27 | 0 | 18.728 | 0 | 2 | 0 | 42.463 | 43.944 | 42.088 | 41.922 | 17.223 | 25.512 | 8.134 | 0 | 0 | 59.093 | 56.448 | 46.342 | 20.209 | 0 | 0 | 60.305 | 19 | [5 empty] | 0 | 0.541 | 20 | 4.2278 | 3.9435 | 1.8539 | 1.6216 | 2.3219 | 54.9198
2006-04-05 | 18:28 | 0 | 18.673 | 0 | 3 | 0 | 42.363 | 43.023 | 41.705 | 42.083 | 14.774 | 25.529 | 8.326 | 0 | 0 | 59.043 | 56.464 | 46.106 | 20.229 | 0 | 0 | 60.097 | 19.538 | [5 empty] | 0 | 0.28 | 21 | 4.1719 | 3.8904 | 1.8517 | 1.6216 | 2.2687 | 54.3819
2006-04-05 | 18:29 | 0 | 18.678 | 0 | 2 | 0 | 42.322 | 42.839 | 40.136 | 41.922 | 13.964 | 25.536 | 8.207 | 0 | 0 | 59.07 | 56.492 | 45.882 | 20.234 | 0 | 0 | 60.102 | 20.111 | [5 empty] | 0 | 0.4 | 22 | 4.2065 | 3.9233 | 1.8531 | 1.6216 | 2.3017 | 54.717
2006-04-05 | 18:30 | 0 | 18.648 | 0 | 3 | 0 | 42.2 | 42.786 | 39.002 | 40.461 | 14.007 | 25.529 | 8.104 | 0 | 0 | 59.066 | 56.421 | 45.649 | 20.179 | 0 | 0 | 59.917 | 20.424 | [5 empty] | 0 | 1.739 | 23 | 4.2365 | 3.9518 | 1.8543 | 1.6216 | 2.3302 | 55.0025
2006-04-05 | 18:31 | 0 | 18.703 | 0 | 2 | 0 | 41.289 | 42.604 | 38.327 | 39.172 | 12.753 | 25.512 | 8.182 | 1 | 0 | 59.048 | 56.448 | 45.654 | 20.209 | 0 | 0 | 59.855 | 20.838 | [5 empty] | 0 | 2.117 | 24 | 4.2138 | 3.9302 | 1.8534 | 1.6216 | 2.3086 | 54.7867
2006-04-05 | 18:32 | 0 | 18.673 | 0 | 3 | 0 | 39.825 | 41.942 | 37.782 | 38.344 | 12.129 | 25.433 | 8.227 | 0 | 0 | 59.02 | 56.421 | 45.464 | 20.179 | 0 | 0 | 59.716 | 21.145 | [5 empty] | 0 | 1.481 | 25 | 4.2007 | 3.9178 | 1.8528 | 1.6216 | 2.2961 | 54.661
2006-04-05 | 18:33 | 0 | 18.673 | 0 | 2 | 0 | 38.956 | 40.578 | 37.263 | 37.875 | 11.958 | 25.433 | 8.202 | 0 | 0 | 58.977 | 56.398 | 45.327 | 20.204 | 0 | 0 | 59.671 | 21.459 | [5 empty] | 0 | 1.081 | 26 | 4.208 | 3.9247 | 1.8531 | 1.6216 | 2.3031 | 54.7309
2006-04-05 | 18:34 | 0 | 18.673 | 0 | 3 | 0 | 38.392 | 39.473 | 36.605 | 37.122 | 25.313 | 25.362 | 8.104 | 0 | 0 | 58.977 | 56.375 | 45.35 | 20.179 | 0 | 0 | 59.536 | 21.797 | [5 empty] | 0 | 1.27 | 27 | 4.2365 | 3.9518 | 1.8543 | 1.6216 | 2.3302 | 55.0025
2006-04-05 | 18:35 | 0 | 18.746 | 1 | 3 | 0 | 50.578 | 38.885 | 35.971 | 36.701 | 21.797 | 25.482 | 8.129 | 0 | 0 | 58.997 | 56.421 | 45.166 | 20.229 | 0 | 0 | 59.47 | 22.062 | [5 empty] | 0 | 13.877 | 28 | 4.2292 | 3.9449 | 1.854 | 1.6216 | 2.3233 | 54.9336
2006-04-05 | 18:36 | 0 | 18.673 | 0 | 3 | 0 | 52.345 | 49.799 | 35.337 | 36.136 | 22.807 | 25.289 | 7.981 | 1 | 0 | 58.931 | 56.375 | 45.236 | 20.204 | 0 | 0 | 59.381 | 22.373 | [5 empty] | 0 | 16.209 | 29 | 4.2723 | 3.9859 | 1.8557 | 1.6216 | 2.3642 | 55.3383
2006-04-05 | 18:37 | 0 | 18.673 | 0 | 2 | 0 | 52.137 | 52.298 | 34.749 | 35.313 | 23.506 | 25.289 | 8.202 | 1 | 0 | 58.931 | 56.464 | 45.098 | 20.204 | 0 | 0 | 59.335 | 22.761 | [5 empty] | 0 | 16.824 | 30 | 4.208 | 3.9247 | 1.8531 | 1.6216 | 2.3031 | 54.7309
2006-04-05 | 18:38 | 1 | 18.623 | 0 | 3 | 0 | 51.979 | 52.275 | 35.289 | 34.821 | 24.229 | 25.289 | 7.931 | 1 | 0 | 58.931 | 56.442 | 45.098 | 20.204 | 0 | 0 | 59.223 | 23.001 | [5 empty] | 18.623 | 17.158 | 31 | 4.2869 | 3.9997 | 1.8563 | 1.6216 | 2.3781 | 55.4732
2006-04-05 | 18:39 | 0 | 18.648 | 0 | 3 | 0 | 51.538 | 52.224 | 36.06 | 35.261 | 24.585 | 25.188 | 8.024 | 1 | 0 | 58.881 | 56.325 | 45.07 | 20.174 | 0 | 0 | 59.084 | 23.261 | [5 empty] | 0 | 16.277 | 32 | 4.2598 | 3.974 | 1.8552 | 1.6216 | 2.3523 | 55.2216
2006-04-05 | 18:40 | 0 | 18.673 | 0 | 2 | 0 | 51.724 | 51.955 | 37.287 | 36.16 | 25.097 | 25.264 | 8.3 | 1 | 0 | 58.908 | 56.307 | 45.051 | 20.154 | 0 | 0 | 59.043 | 23.555 | [5 empty] | 0 | 15.564 | 33 | 4.1794 | 3.8976 | 1.852 | 1.6216 | 2.2759 | 54.4556
2006-04-05 | 18:41 | 0 | 18.643 | 0 | 3 | 0 | 52.361 | 51.951 | 38.928 | 37.234 | 25.333 | 25.188 | 8.049 | 1 | 0 | 58.858 | 56.28 | 44.886 | 20.149 | 0 | 0 | 58.881 | 23.839 | [5 empty] | 0 | 15.127 | 34 | 4.2525 | 3.967 | 1.8549 | 1.6216 | 2.3454 | 55.1534
2006-04-05 | 18:42 | 0 | 18.673 | 0 | 3 | 0 | 53.468 | 52.597 | 40.437 | 38.839 | 26.012 | 25.313 | 7.783 | 2 | 0 | 58.931 | 56.286 | 44.846 | 20.154 | 0 | 0 | 58.842 | 24.134 | [5 empty] | 0 | 14.629 | 35 | 4.33 | 4.0407 | 1.8581 | 1.6216 | 2.419 | 55.8672
2006-04-05 | 18:43 | 1 | 18.673 | 0 | 2 | 1 | 54.912 | 53.491 | 41.236 | 40.389 | 26.228 | 25.242 | 7.607 | 1 | 0 | 58.908 | 56.307 | 44.914 | 20.229 | 0 | 0 | 58.73 | 24.423 | [5 empty] | 18.673 | 14.523 | 36 | 4.3812 | 4.0894 | 1.8602 | 1.6216 | 2.4678 | 56.3256
2006-04-05 | 18:44 | 0 | 18.643 | 0 | 2 | 0 | 47.019 | 54.931 | 41.724 | 41.324 | 21.5 | 25.357 | 7.679 | 0 | 0 | 58.927 | 56.191 | 44.979 | 20.076 | 0 | 0 | 58.746 | 24.622 | [5 empty] | 0 | 5.695 | 0 | 4.3603 | 4.0695 | 1.8593 | 1.6216 | 2.4478 | 56.1394
2006-04-05 | 18:45 | 0 | 18.64 | 1 | 3 | 0 | 43.511 | 50.298 | 41.841 | 41.958 | 17.557 | 25.475 | 7.576 | 1 | 0 | 58.995 | 56.236 | 45.208 | 20.174 | 0 | 0 | 58.769 | 24.994 | [5 empty] | 0 | 1.553 | 1 | 4.3903 | 4.098 | 1.8179 | 1.5789 | 2.519 | 57.3773
2006-04-05 | 18:46 | 0 | 18.683 | 0 | 2 | 0 | 42.726 | 44.559 | 42.257 | 42.021 | 14.807 | 25.443 | 7.543 | 0 | 0 | 58.965 | 56.341 | 45.086 | 20.239 | 0 | 0 | 58.584 | 25.203 | [5 empty] | 0 | 0.705 | 2 | 4.3999 | 4.1071 | 1.8182 | 1.5789 | 2.5282 | 57.4595
2006-04-05 | 18:47 | 0 | 18.683 | 0 | 3 | 0 | 42.516 | 43.432 | 42.068 | 42.375 | 13.597 | 25.541 | 7.742 | 0 | 0 | 58.965 | 56.318 | 45.177 | 20.214 | 0 | 0 | 58.562 | 25.372 | [5 empty] | 0 | 0.141 | 3 | 4.3419 | 4.052 | 1.8159 | 1.5789 | 2.4731 | 56.9578
2006-04-05 | 18:48 | 0 | 18.658 | 0 | 2 | 0 | 42.492 | 43.126 | 41.011 | 42.351 | 12.461 | 25.468 | 7.365 | 0 | 0 | 58.965 | 56.252 | 45.177 | 20.214 | 0 | 0 | 58.516 | 25.563 | [5 empty] | 0 | 0.141 | 4 | 4.4517 | 4.1564 | 1.8203 | 1.5789 | 2.5774 | 57.8973
2006-04-05 | 18:49 | 0 | 18.658 | 0 | 3 | 0 | 42.516 | 42.963 | 39.765 | 41.387 | 11.596 | 25.517 | 7.288 | 0 | 0 | 58.986 | 56.252 | 45.201 | 20.214 | 0 | 0 | 58.404 | 25.781 | [5 empty] | 0 | 1.129 | 5 | 4.4741 | 4.1777 | 1.8212 | 1.5789 | 2.5987 | 58.0835
2006-04-05 | 18:50 | 0 | 18.653 | 0 | 2 | 0 | 41.946 | 42.815 | 39.009 | 39.901 | 10.973 | 25.342 | 7.182 | 0 | 0 | 58.938 | 56.314 | 45.058 | 20.26 | 0 | 0 | 58.265 | 25.968 | [5 empty] | 0 | 2.045 | 6 | 4.505 | 4.207 | 1.8225 | 1.5789 | 2.6281 | 58.3368
2006-04-05 | 18:51 | 0 | 18.658 | 0 | 2 | 0 | 40.729 | 42.585 | 38.473 | 39.179 | 10.608 | 25.443 | 7.213 | 0 | 0 | 58.965 | 56.296 | 45.063 | 20.239 | 0 | 0 | 58.292 | 26.142 | [5 empty] | 0 | 1.55 | 7 | 4.496 | 4.1984 | 1.8221 | 1.5789 | 2.6195 | 58.2631
2006-04-05 | 18:52 | 0 | 18.658 | 0 | 3 | 0 | 39.741 | 41.48 | 38.284 | 38.732 | 10.41 | 25.443 | 7.262 | 1 | 0 | 58.965 | 56.275 | 45.04 | 20.239 | 0 | 0 | 58.224 | 26.311 | [5 empty] | 0 | 1.009 | 8 | 4.4817 | 4.1849 | 1.8216 | 1.5789 | 2.6059 | 58.146
2006-04-05 | 18:53 | 0 | 18.628 | 0 | 2 | 0 | 39.054 | 40.09 | 37.949 | 38.327 | 14.48 | 25.318 | 7.231 | 0 | 0 | 58.915 | 56.314 | 45.079 | 20.209 | 0 | 0 | 58.153 | 26.475 | [5 empty] | 0 | 0.727 | 9 | 4.4907 | 4.1935 | 1.8219 | 1.5789 | 2.6145 | 58.2202
2006-04-05 | 18:54 | 0 | 18.628 | 0 | 3 | 0 | 50.448 | 39.595 | 37.622 | 38.114 | 20.595 | 25.414 | 7.383 | 0 | 0 | 58.959 | 56.359 | 45.012 | 20.184 | 0 | 0 | 58.13 | 26.642 | [5 empty] | 0 | 12.334 | 10 | 4.4465 | 4.1514 | 1.8201 | 1.5789 | 2.5724 | 57.8535
2006-04-05 | 18:55 | 0 | 18.683 | 0 | 2 | 0 | 53.503 | 45.614 | 37.062 | 37.72 | 21.397 | 25.372 | 7.187 | 0 | 0 | 58.897 | 56.275 | 44.972 | 20.214 | 0 | 0 | 58.069 | 26.841 | [5 empty] | 0 | 15.783 | 11 | 4.5035 | 4.2056 | 1.8224 | 1.5789 | 2.6267 | 58.325
2006-04-05 | 18:56 | 0 | 18.628 | 0 | 3 | 0 | 54.184 | 53.038 | 36.33 | 37.105 | 22.474 | 25.222 | 7.156 | 1 | 0 | 58.87 | 56.202 | 44.988 | 20.184 | 0 | 0 | 58.018 | 26.956 | [5 empty] | 0 | 17.079 | 12 | 4.5126 | 4.2142 | 1.8228 | 1.5789 | 2.6353 | 58.3984
2006-04-05 | 18:57 | 0 | 18.628 | 1 | 2 | 0 | 54.436 | 54.002 | 36.282 | 36.469 | 23.606 | 25.222 | 6.979 | 1 | 0 | 58.847 | 56.248 | 44.874 | 20.184 | 0 | 0 | 58.041 | 27.125 | [5 empty] | 0 | 17.967 | 13 | 4.5641 | 4.2632 | 1.8249 | 1.5789 | 2.6843 | 58.8124
2006-04-05 | 18:58 | 1 | 18.628 | 0 | 2 | 0 | 54.345 | 54.46 | 37.009 | 36.258 | 24.499 | 25.173 | 6.852 | 1 | 0 | 58.824 | 56.225 | 44.921 | 20.209 | 0 | 0 | 57.973 | 27.27 | [5 empty] | 18.628 | 18.087 | 14 | 4.6011 | 4.2984 | 1.8264 | 1.5789 | 2.7194 | 59.1037
2006-04-05 | 18:59 | 0 | 18.703 | 0 | 3 | 0 | 54.345 | 54.551 | 37.928 | 36.847 | 24.933 | 25.269 | 6.752 | 1 | 0 | 58.847 | 56.268 | 44.988 | 20.234 | 0 | 0 | 57.95 | 27.439 | [5 empty] | 0 | 17.498 | 15 | 4.6302 | 4.326 | 1.8276 | 1.5789 | 2.7471 | 59.3298
2006-04-05 | 19:00 | 0 | 18.618 | 0 | 2 | 0 | 54.588 | 54.656 | 39.633 | 37.705 | 25.524 | 25.188 | 6.664 | 1 | 0 | 58.815 | 56.17 | 44.865 | 20.174 | 0 | 0 | 57.875 | 27.571 | [5 empty] | 0 | 16.883 | 16 | 4.6558 | 4.3504 | 1.8286 | 1.5789 | 2.7715 | 59.5264
2006-04-05 | 19:01 | 0 | 18.628 | 0 | 2 | 0 | 55.468 | 54.712 | 41.547 | 39.219 | 26.017 | 25.149 | 6.7 | 2 | 0 | 58.938 | 56.337 | 44.988 | 20.209 | 0 | 0 | 57.927 | 27.895 | [5 empty] | 0 | 16.249 | 17 | 4.6454 | 4.3404 | 1.8282 | 1.5789 | 2.7615 | 59.4463
2006-04-05 | 19:02 | 0 | 18.618 | 0 | 3 | 0 | 48.235 | 55.391 | 42.805 | 41.231 | 19.779 | 25.09 | 6.538 | 0 | 0 | 58.838 | 56.147 | 45.026 | 20.199 | 0 | 0 | 57.783 | 27.885 | [5 empty] | 0 | 7.004 | 18 | 4.6925 | 4.3853 | 1.8301 | 1.5789 | 2.8063 | 59.8042
2006-04-05 | 19:03 | 0 | 18.618 | 0 | 2 | 0 | 43.487 | 52.569 | 43.628 | 42.64 | 15.903 | 25.188 | 6.512 | 1 | 0 | 58.838 | 56.193 | 44.956 | 20.199 | 0 | 0 | 57.761 | 27.981 | [5 empty] | 0 | 0.847 | 19 | 4.7001 | 4.3925 | 1.8304 | 1.5789 | 2.8135 | 59.861
2006-04-05 | 19:04 | 0 | 18.653 | 0 | 2 | 0 | 43.262 | 45.196 | 44.085 | 43.544 | 13.741 | 25.198 | 6.523 | 0 | 0 | 58.87 | 56.202 | 45.035 | 20.234 | 0 | 0 | 57.726 | 28.135 | [5 empty] | 0 | -0.282 | 20 | 4.6969 | 4.3894 | 1.8303 | 1.5789 | 2.8105 | 59.837
2006-04-05 | 19:05 | 0 | 18.603 | 0 | 2 | 0 | 43.635 | 43.752 | 44.059 | 44.011 | 12.257 | 25.195 | 6.497 | 0 | 0 | 58.888 | 56.128 | 45.1 | 20.134 | 0 | 0 | 57.633 | 28.182 | [5 empty] | 0 | -0.376 | 21 | 4.7045 | 4.3966 | 1.8306 | 1.5789 | 2.8177 | 59.8937
2006-04-05 | 19:06 | 0 | 18.578 | 0 | 3 | 0 | 44.011 | 44.011 | 42.296 | 44.2 | 11.317 | 25.171 | 6.548 | 0 | 0 | 58.865 | 56.152 | 45.1 | 20.182 | 0 | 0 | 57.61 | 28.28 | [5 empty] | 0 | -0.189 | 22 | 4.6896 | 4.3825 | 1.83 | 1.5789 | 2.8036 | 59.7823
2006-04-05 | 19:07 | 0 | 18.552 | 1 | 2 | 0 | 44.245 | 44.386 | 40.581 | 43.023 | 10.626 | 25.026 | 6.574 | 0 | 0 | 58.888 | 56.197 | 45.215 | 20.232 | 0 | 0 | 57.542 | 28.4 | [5 empty] | 0 | 1.222 | 23 | 4.6821 | 4.3753 | 1.8297 | 1.5789 | 2.7964 | 59.7253
2006-04-05 | 19:08 | 0 | 18.552 | 0 | 2 | 0 | 43.704 | 44.48 | 39.851 | 40.908 | 10.035 | 25.051 | 6.422 | 0 | 0 | 58.819 | 56.22 | 45.282 | 20.306 | 0 | 0 | 57.542 | 28.496 | [5 empty] | 0 | 2.796 | 24 | 4.7263 | 4.4174 | 1.8315 | 1.5789 | 2.8384 | 60.0562
2006-04-05 | 19:09 | 0 | 18.578 | 0 | 3 | 0 | 41.92 | 44.293 | 39.286 | 39.875 | 9.811 | 25.051 | 6.474 | 1 | 0 | 58.842 | 56.105 | 45.145 | 20.134 | 0 | 0 | 57.542 | 28.591 | [5 empty] | 0 | 2.045 | 25 | 4.7112 | 4.403 | 1.8309 | 1.5789 | 2.824 | 59.9437
2006-04-05 | 19:10 | 0 | 18.552 | 0 | 2 | 0 | 40.581 | 42.882 | 39.004 | 39.38 | 9.319 | 25.051 | 6.396 | 0 | 0 | 58.819 | 56.128 | 45.215 | 20.159 | 0 | 0 | 57.453 | 28.712 | [5 empty] | 0 | 1.201 | 26 | 4.7339 | 4.4246 | 1.8318 | 1.5789 | 2.8456 | 60.1121
2006-04-05 | 19:11 | 0 | 18.552 | 0 | 3 | 0 | 39.803 | 41.284 | 38.935 | 39.076 | 15.714 | 25.075 | 6.371 | 0 | 0 | 58.819 | 56.128 | 45.054 | 20.159 | 0 | 0 | 57.475 | 28.785 | [5 empty] | 0 | 0.727 | 27 | 4.7412 | 4.4315 | 1.8321 | 1.5789 | 2.8526 | 60.1658
2006-04-05 | 19:12 | 1 | 18.578 | 0 | 2 | 0 | 51.498 | 40.392 | 38.322 | 39.004 | 19.837 | 24.98 | 6.345 | 0 | 0 | 58.797 | 56.061 | 45.121 | 20.134 | 0 | 0 | 57.407 | 28.905 | [5 empty] | 18.578 | 12.494 | 28 | 4.7487 | 4.4387 | 1.8324 | 1.5789 | 2.8598 | 60.2214
2006-04-05 | 19:13 | 0 | 18.578 | 0 | 3 | 0 | 54.112 | 47.439 | 37.547 | 38.488 | 20.762 | 25.051 | 6.244 | 0 | 0 | 58.797 | 56.105 | 45.007 | 20.182 | 0 | 0 | 57.407 | 29.001 | [5 empty] | 0 | 15.624 | 29 | 4.7781 | 4.4667 | 1.8336 | 1.5789 | 2.8877 | 60.4358
2006-04-05 | 19:14 | 0 | 18.545 | 0 | 2 | 0 | 54.516 | 53.759 | 36.694 | 37.658 | 21.669 | 24.948 | 6.162 | 1 | 0 | 58.767 | 56.054 | 45.07 | 20.126 | 0 | 0 | 57.354 | 29.114 | [5 empty] | 0 | 16.858 | 30 | 4.802 | 4.4894 | 1.8345 | 1.5789 | 2.9104 | 60.608
2006-04-05 | 19:15 | 0 | 18.545 | 0 | 2 | 0 | 54.586 | 54.539 | 36.576 | 36.859 | 22.658 | 25.139 | 6.237 | 1 | 0 | 58.813 | 56.054 | 45.047 | 20.149 | 0 | 0 | 57.288 | 29.234 | [5 empty] | 0 | 17.727 | 31 | 4.7802 | 4.4686 | 1.8337 | 1.5789 | 2.8897 | 60.4506
2006-04-05 | 19:16 | 0 | 18.545 | 0 | 3 | 0 | 54.219 | 54.747 | 37.189 | 36.39 | 23.43 | 24.923 | 6.085 | 1 | 0 | 58.746 | 56.007 | 44.932 | 20.076 | 0 | 0 | 57.265 | 29.332 | [5 empty] | 0 | 17.829 | 32 | 4.8244 | 4.5107 | 1.8354 | 1.5789 | 2.9317 | 60.7681
2006-04-05 | 19:17 | 1 | 18.545 | 0 | 2 | 0 | 54.082 | 54.471 | 37.988 | 37.069 | 24.345 | 24.97 | 6.085 | 1 | 0 | 58.701 | 56.007 | 44.977 | 20.076 | 0 | 0 | 57.265 | 29.403 | [5 empty] | 18.545 | 17.013 | 33 | 4.8244 | 4.5107 | 1.8354 | 1.5789 | 2.9317 | 60.7681
2006-04-05 | 19:18 | 0 | 18.545 | 1 | 3 | 0 | 54.357 | 54.401 | 39.444 | 37.799 | 25.259 | 24.97 | 6.059 | 2 | 0 | 58.746 | 56.054 | 44.909 | 20.126 | 0 | 0 | 57.265 | 29.452 | [5 empty] | 0 | 16.558 | 34 | 4.832 | 4.5179 | 1.8358 | 1.5789 | 2.9389 | 60.8218
2006-04-05 | 19:19 | 0 | 18.512 | 0 | 2 | 0 | 54.922 | 54.555 | 40.963 | 39.155 | 25.951 | 24.891 | 6.025 | 1 | 0 | 58.746 | 56.007 | 44.977 | 20.126 | 0 | 0 | 57.222 | 29.572 | [5 empty] | 0 | 15.767 | 35 | 4.8419 | 4.5273 | 1.8362 | 1.5789 | 2.9483 | 60.8918
2006-04-05 | 19:20 | 0 | 18.52 | 0 | 3 | 0 | 54.334 | 55.113 | 42.123 | 40.829 | 23.452 | 24.97 | 6.01 | 1 | 0 | 58.746 | 56.054 | 45.047 | 20.126 | 0 | 0 | 57.222 | 29.692 | [5 empty] | 0 | 13.505 | 36 | 4.8463 | 4.5314 | 1.8363 | 1.5789 | 2.9525 | 60.9226
2006-04-05 | 19:21 | 0 | 18.545 | 0 | 2 | 1 | 45.46 | 55.594 | 42.781 | 42.052 | 18.545 | 24.923 | 6.01 | 0 | 0 | 58.746 | 56.007 | 45.091 | 20.126 | 0 | 0 | 57.154 | 29.788 | [5 empty] | 0 | 3.408 | 37 | 4.8463 | 4.5314 | 1.8363 | 1.5789 | 2.9525 | 60.9226
2006-04-05 | 19:22 | 0 | 18.537 | 0 | 2 | 0 | 43.525 | 47.997 | 43.15 | 42.819 | 15.847 | 24.916 | 5.925 | 1 | 0 | 58.76 | 56 | 45.016 | 20.116 | 0 | 0 | 57.147 | 29.854 | [5 empty] | 0 | 0.706 | 0 | 4.871 | 4.555 | 1.8373 | 1.5789 | 2.976 | 61.096
2006-04-05 | 19:23 | 0 | 18.512 | 0 | 3 | 0 | 43.36 | 44.396 | 43.291 | 43.197 | 14.885 | 24.938 | 5.899 | 0 | 0 | 58.76 | 55.977 | 45.154 | 20.068 | 0 | 0 | 57.078 | 29.925 | [5 empty] | 0 | 0.163 | 1 | 4.8786 | 4.5622 | 1.9254 | 1.6667 | 2.8955 | 59.3507
2006-04-05 | 19:24 | 0 | 18.545 | 0 | 2 | 0 | 43.508 | 43.932 | 42.709 | 43.487 | 13.929 | 24.899 | 5.907 | 0 | 0 | 58.79 | 55.984 | 45.208 | 20.076 | 0 | 0 | 57.131 | 30.031 | [5 empty] | 0 | 0.021 | 2 | 4.8763 | 4.5599 | 1.9253 | 1.6667 | 2.8933 | 59.3336
2006-04-05 | 19:25 | 0 | 18.547 | 0 | 2 | 0 | 43.561 | 43.865 | 40.576 | 43.162 | 12.672 | 24.95 | 5.783 | 0 | 0 | 58.772 | 56.103 | 45.28 | 20.154 | 0 | 0 | 57.09 | 30.104 | [5 empty] | 0 | 0.399 | 3 | 4.9124 | 4.5943 | 1.9267 | 1.6667 | 2.9276 | 59.5962
2006-04-05 | 19:26 | 0 | 18.497 | 0 | 3 | 0 | 43.372 | 43.819 | 39.729 | 41.023 | 11.659 | 25.021 | 5.732 | 0 | 0 | 58.794 | 56.035 | 45.303 | 20.104 | 0 | 0 | 57.135 | 30.224 | [5 empty] | 0 | 2.349 | 4 | 4.9272 | 4.6084 | 1.9273 | 1.6667 | 2.9417 | 59.7031
2006-04-05 | 19:27 | 0 | 18.54 | 0 | 2 | 0 | 42.001 | 43.812 | 38.947 | 39.746 | 11.008 | 24.943 | 5.698 | 1 | 0 | 58.765 | 55.958 | 45.294 | 20.071 | 0 | 0 | 57.039 | 30.217 | [5 empty] | 0 | 2.255 | 5 | 4.9371 | 4.6178 | 1.9277 | 1.6667 | 2.9511 | 59.774
2006-04-05 | 19:28 | 0 | 18.515 | 0 | 3 | 0 | 40.545 | 42.8 | 38.406 | 39.04 | 10.465 | 25.014 | 5.649 | 0 | 0 | 58.742 | 55.958 | 45.203 | 20.096 | 0 | 0 | 57.06 | 30.291 | [5 empty] | 0 | 1.505 | 6 | 4.9514 | 4.6314 | 1.9283 | 1.6667 | 2.9647 | 59.8757
2006-04-05 | 19:29 | 0 | 18.515 | 1 | 2 | 0 | 39.581 | 41.272 | 38.148 | 38.5 | 10.07 | 25.063 | 5.624 | 0 | 0 | 58.765 | 55.911 | 45.203 | 20.144 | 0 | 0 | 57.039 | 30.291 | [5 empty] | 0 | 1.081 | 7 | 4.9587 | 4.6383 | 1.9286 | 1.6667 | 2.9716 | 59.9273
2006-04-05 | 19:30 | 0 | 18.515 | 0 | 3 | 0 | 40.803 | 40.169 | 37.653 | 38.124 | 21.618 | 24.918 | 5.598 | 0 | 0 | 58.698 | 55.89 | 45.203 | 20.144 | 0 | 0 | 56.971 | 30.315 | [5 empty] | 0 | 2.679 | 8 | 4.9663 | 4.6455 | 1.9289 | 1.6667 | 2.9788 | 59.9809
2006-04-05 | 19:31 | 0 | 18.515 | 0 | 2 | 0 | 52.817 | 40.004 | 37.019 | 37.842 | 20.219 | 24.943 | 5.572 | 0 | 0 | 58.676 | 55.89 | 45.065 | 20.096 | 0 | 0 | 56.948 | 30.337 | [5 empty] | 0 | 14.975 | 9 | 4.9738 | 4.6527 | 1.9292 | 1.6667 | 2.986 | 60.0343
2006-04-05 | 19:32 | 1 | 18.515 | 0 | 3 | 0 | 53.757 | 51.694 | 36.292 | 37.208 | 21.11 | 24.918 | 5.497 | 0 | 0 | 58.653 | 55.867 | 45.065 | 20.121 | 0 | 0 | 56.948 | 30.435 | [5 empty] | 18.515 | 16.549 | 10 | 4.9957 | 4.6734 | 1.9301 | 1.6667 | 3.0068 | 60.1874
2006-04-05 | 19:33 | 0 | 18.49 | 0 | 2 | 0 | 54.033 | 53.801 | 35.703 | 36.409 | 21.907 | 24.989 | 5.472 | 2 | 0 | 58.698 | 55.867 | 44.998 | 20.144 | 0 | 0 | 56.971 | 30.482 | [5 empty] | 0 | 17.624 | 11 | 5.003 | 4.6804 | 1.9304 | 1.6667 | 3.0137 | 60.2381
2006-04-05 | 19:34 | 0 | 18.515 | 0 | 3 | 0 | 54.17 | 54.147 | 36.172 | 35.751 | 23.16 | 24.943 | 5.446 | 1 | 0 | 58.653 | 55.844 | 45.019 | 20.096 | 0 | 0 | 56.994 | 30.58 | [5 empty] | 0 | 18.419 | 12 | 5.0105 | 4.6875 | 1.9307 | 1.6667 | 3.0209 | 60.2907
2006-04-05 | 19:35 | 0 | 18.482 | 0 | 2 | 0 | 53.865 | 54.369 | 36.894 | 35.907 | 23.464 | 24.813 | 5.387 | 1 | 0 | 58.578 | 55.79 | 44.967 | 20.063 | 0 | 0 | 56.941 | 30.619 | [5 empty] | 0 | 17.958 | 13 | 5.0277 | 4.7039 | 1.9314 | 1.6667 | 3.0372 | 60.4095
2006-04-05 | 19:36 | 0 | 18.482 | 0 | 2 | 0 | 53.405 | 54.299 | 38.141 | 36.682 | 23.729 | 24.862 | 5.338 | 1 | 0 | 58.6 | 55.813 | 45.035 | 20.089 | 0 | 0 | 56.941 | 30.715 | [5 empty] | 0 | 16.723 | 14 | 5.042 | 4.7174 | 1.932 | 1.6667 | 3.0508 | 60.5075
2006-04-05 | 19:37 | 1 | 18.482 | 0 | 3 | 0 | 54.208 | 53.818 | 39.76 | 37.904 | 24.212 | 24.788 | 5.286 | 1 | 0 | 58.6 | 55.813 | 45.082 | 20.089 | 0 | 0 | 56.852 | 30.739 | [5 empty] | 18.482 | 16.304 | 15 | 5.0571 | 4.7318 | 1.9326 | 1.6667 | 3.0652 | 60.611
2006-04-05 | 19:38 | 0 | 18.482 | 0 | 2 | 0 | 55.034 | 54.278 | 41.006 | 39.48 | 24.668 | 24.911 | 5.235 | 1 | 0 | 58.623 | 55.813 | 45.058 | 20.111 | 0 | 0 | 56.83 | 30.788 | [5 empty] | 0 | 15.554 | 16 | 5.072 | 4.746 | 1.9332 | 1.6667 | 3.0793 | 60.7118
2006-04-05 | 19:39 | 0 | 18.482 | 1 | 3 | 0 | 56.133 | 55.081 | 41.853 | 40.889 | 25.441 | 24.933 | 5.211 | 2 | 0 | 58.646 | 55.837 | 45.035 | 20.111 | 0 | 0 | 56.852 | 30.859 | [5 empty] | 0 | 15.244 | 17 | 5.079 | 4.7526 | 1.9335 | 1.6667 | 3.0859 | 60.7591
2006-04-05 | 19:40 | 0 | 18.482 | 0 | 2 | 0 | 49.829 | 56.089 | 42.37 | 41.829 | 19.817 | 25.031 | 5.211 | 0 | 0 | 58.623 | 55.79 | 45.149 | 20.111 | 0 | 0 | 56.898 | 30.933 | [5 empty] | 0 | 8 | 18 | 5.079 | 4.7526 | 1.9335 | 1.6667 | 3.0859 | 60.7591
2006-04-05 | 19:41 | 0 | 18.457 | 0 | 2 | 0 | 44.669 | 53.428 | 42.604 | 42.418 | 15.742 | 24.982 | 5.134 | 1 | 0 | 58.646 | 55.79 | 45.173 | 20.136 | 0 | 0 | 56.83 | 30.982 | [5 empty] | 0 | 2.251 | 19 | 5.1014 | 4.7739 | 1.9344 | 1.6667 | 3.1072 | 60.9098
2006-04-05 | 19:42 | 0 | 18.482 | 0 | 3 | 0 | 43.52 | 46.228 | 42.745 | 42.58 | 13.198 | 25.007 | 5.186 | 0 | 0 | 58.646 | 55.813 | 45.31 | 20.089 | 0 | 0 | 56.807 | 31.078 | [5 empty] | 0 | 0.94 | 20 | 5.0862 | 4.7595 | 1.9338 | 1.6667 | 3.0928 | 60.8082
2006-04-05 | 19:43 | 0 | 18.482 | 0 | 2 | 0 | 43.31 | 44.322 | 42.652 | 42.817 | 12.333 | 25.007 | 5.186 | 0 | 0 | 58.669 | 55.79 | 45.31 | 20.089 | 0 | 0 | 56.784 | 31.078 | [5 empty] | 0 | 0.493 | 21 | 5.0862 | 4.7595 | 1.9338 | 1.6667 | 3.0928 | 60.8082
2006-04-05 | 19:44 | 0 | 18.457 | 0 | 3 | 0 | 43.099 | 43.874 | 41.547 | 42.91 | 11.84 | 25.056 | 5.134 | 0 | 0 | 58.692 | 55.813 | 45.38 | 20.111 | 0 | 0 | 56.807 | 31.124 | [5 empty] | 0 | 0.189 | 22 | 5.1014 | 4.7739 | 1.9344 | 1.6667 | 3.1072 | 60.9098
2006-04-05 | 19:45 | 0 | 18.427 | 0 | 2 | 0 | 42.951 | 43.561 | 39.942 | 41.87 | 11.021 | 25.024 | 5.054 | 0 | 0 | 58.616 | 55.715 | 45.397 | 20.008 | 0 | 0 | 56.711 | 31.119 | [5 empty] | 0 | 1.081 | 23 | 5.1247 | 4.7961 | 1.9353 | 1.6667 | 3.1294 | 61.0651
2006-04-05 | 19:46 | 0 | 18.452 | 0 | 3 | 0 | 42.504 | 43.42 | 38.956 | 40.296 | 10.033 | 25.073 | 5.028 | 1 | 0 | 58.616 | 55.715 | 45.303 | 20.056 | 0 | 0 | 56.734 | 31.168 | [5 empty] | 0 | 2.208 | 24 | 5.1322 | 4.8032 | 1.9356 | 1.6667 | 3.1366 | 61.1152
2006-04-05 | 19:47 | 0 | 18.402 | 0 | 2 | 0 | 41.023 | 43.116 | 38.275 | 39.074 | 9.389 | 25.073 | 5.103 | 0 | 0 | 58.594 | 55.715 | 45.236 | 20.008 | 0 | 0 | 56.757 | 31.191 | [5 empty] | 0 | 1.949 | 25 | 5.1104 | 4.7825 | 1.9348 | 1.6667 | 3.1158 | 60.9702
2006-04-05 | 19:48 | 0 | 18.402 | 0 | 3 | 0 | 39.731 | 41.822 | 37.662 | 38.392 | 8.625 | 25.242 | 5.054 | 0 | 0 | 58.639 | 55.736 | 45.212 | 20.008 | 0 | 0 | 56.757 | 31.264 | [5 empty] | 0 | 1.339 | 26 | 5.1247 | 4.7961 | 1.9353 | 1.6667 | 3.1294 | 61.0651
2006-04-05 | 19:49 | 0 | 18.427 | 0 | 2 | 0 | 38.861 | 40.482 | 37.311 | 37.782 | 8.451 | 25.242 | 5.054 | 0 | 0 | 58.616 | 55.715 | 45.189 | 20.081 | 0 | 0 | 56.734 | 31.215 | [5 empty] | 0 | 1.079 | 27 | 5.1247 | 4.7961 | 1.9353 | 1.6667 | 3.1294 | 61.0651
2006-04-05 | 19:50 | 0 | 18.427 | 1 | 3 | 0 | 47.504 | 39.473 | 36.842 | 37.476 | 18.253 | 25.097 | 5.028 | 0 | 0 | 58.571 | 55.669 | 45.236 | 20.008 | 0 | 0 | 56.711 | 31.264 | [5 empty] | 0 | 10.028 | 28 | 5.1322 | 4.8032 | 1.9356 | 1.6667 | 3.1366 | 61.1152
2006-04-05 | 19:51 | 1 | 18.427 | 0 | 2 | 0 | 53.146 | 43.42 | 36.182 | 36.863 | 19.44 | 25.024 | 4.977 | 0 | 0 | 58.527 | 55.645 | 45.236 | 20.033 | 0 | 0 | 56.734 | 31.264 | [5 empty] | 18.427 | 16.283 | 29 | 5.1471 | 4.8174 | 1.9362 | 1.6667 | 3.1507 | 61.2131
2006-04-05 | 19:52 | 0 | 18.402 | 0 | 3 | 0 | 53.972 | 52.756 | 35.431 | 36.182 | 20.399 | 25.073 | 5.028 | 1 | 0 | 58.548 | 55.669 | 45.121 | 20.056 | 0 | 0 | 56.734 | 31.335 | [5 empty] | 0 | 17.79 | 30 | 5.1322 | 4.8032 | 1.9356 | 1.6667 | 3.1366 | 61.1152
2006-04-05 | 19:53 | 0 | 18.402 | 0 | 2 | 0 | 53.902 | 53.995 | 35.1 | 35.454 | 21.772 | 25.097 | 5.003 | 1 | 0 | 58.527 | 55.669 | 45.189 | 20.033 | 0 | 0 | 56.665 | 31.384 | [5 empty] | 0 | 18.448 | 31 | 5.1395 | 4.8102 | 1.9359 | 1.6667 | 3.1435 | 61.1633
2006-04-05 | 19:54 | 0 | 18.427 | 0 | 3 | 0 | 53.902 | 54.04 | 35.83 | 35.055 | 22.665 | 25.168 | 4.951 | 1 | 0 | 58.527 | 55.669 | 45.075 | 20.008 | 0 | 0 | 56.711 | 31.409 | [5 empty] | 0 | 18.847 | 32 | 5.1547 | 4.8246 | 1.9365 | 1.6667 | 3.1579 | 61.2628
2006-04-05 | 19:55 | 0 | 18.427 | 0 | 2 | 0 | 53.743 | 54.063 | 36.746 | 35.62 | 23.339 | 25.122 | 4.925 | 2 | 0 | 58.571 | 55.715 | 45.142 | 20.056 | 0 | 0 | 56.665 | 31.48 | [5 empty] | 0 | 18.123 | 33 | 5.1622 | 4.8318 | 1.9369 | 1.6667 | 3.1651 | 61.3124
2006-04-05 | 19:56 | 1 | 18.452 | 0 | 3 | 0 | 53.902 | 54.201 | 38.134 | 36.581 | 23.844 | 25.168 | 4.877 | 1 | 0 | 58.527 | 55.622 | 45.028 | 20.033 | 0 | 0 | 56.688 | 31.529 | [5 empty] | 18.452 | 17.321 | 34 | 5.1762 | 4.845 | 1.9374 | 1.6667 | 3.1784 | 61.4035
2006-04-05 | 19:57 | 0 | 18.417 | 0 | 2 | 1 | 54.1 | 54.145 | 39.533 | 37.911 | 24.195 | 25.11 | 4.789 | 1 | 0 | 58.473 | 55.636 | 45.042 | 20.046 | 0 | 0 | 56.633 | 31.47 | [5 empty] | 0 | 16.189 | 35 | 5.2018 | 4.8694 | 1.9385 | 1.6667 | 3.2027 | 61.5693
2006-04-05 | 19:58 | 0 | 18.402 | 0 | 3 | 0 | 54.751 | 54.429 | 40.719 | 39.425 | 24.663 | 25.242 | 4.799 | 1 | 0 | 58.548 | 55.669 | 45.166 | 20.106 | 0 | 0 | 56.642 | 31.578 | [5 empty] | 0 | 15.326 | 0 | 5.1989 | 4.8666 | 1.9383 | 1.6667 | 3.2 | 61.5505
2006-04-05 | 19:59 | 0 | 18.392 | 0 | 2 | 0 | 55.865 | 54.924 | 41.389 | 40.686 | 25.279 | 25.254 | 4.763 | 1 | 0 | 58.516 | 55.613 | 45.203 | 20.021 | 0 | 0 | 56.656 | 31.639 | [5 empty] | 0 | 15.179 | 1 | 5.2094 | 4.8766 | 1.9388 | 1.6667 | 3.2099 | 61.618
2006-04-05 | 20:00 | 0 | 18.392 | 1 | 3 | 0 | 52.975 | 55.956 | 41.743 | 41.506 | 21.4 | 25.232 | 4.714 | 1 | 0 | 58.516 | 55.589 | 45.156 | 20.071 | 0 | 0 | 56.656 | 31.639 | [5 empty] | 0 | 11.469 | 2 | 5.2237 | 4.8902 | 1.9393 | 1.6667 | 3.2235 | 61.7093
2006-04-05 | 20:01 | 0 | 18.417 | 0 | 2 | 0 | 45.364 | 55.589 | 41.977 | 41.93 | 16.936 | 25.208 | 4.663 | 1 | 0 | 58.516 | 55.589 | 45.226 | 20.021 | 0 | 0 | 56.679 | 31.688 | [5 empty] | 0 | 3.434 | 3 | 5.2385 | 4.9043 | 1.9399 | 1.6667 | 3.2376 | 61.8038
2006-04-05 | 20:02 | 0 | 18.417 | 0 | 3 | 0 | 43.434 | 47.22 | 42.166 | 42.025 | 14.442 | 25.279 | 4.663 | 0 | 0 | 58.516 | 55.589 | 45.294 | 20.021 | 0 | 0 | 56.61 | 31.759 | [5 empty] | 0 | 1.409 | 4 | 5.2385 | 4.9043 | 1.9399 | 1.6667 | 3.2376 | 61.8038
2006-04-05 | 20:03 | 0 | 18.417 | 0 | 2 | 0 | 42.894 | 44.326 | 42.305 | 42.166 | 12.984 | 25.377 | 4.688 | 0 | 0 | 58.539 | 55.613 | 45.317 | 20.121 | 0 | 0 | 56.59 | 31.784 | [5 empty] | 0 | 0.728 | 5 | 5.2313 | 4.8974 | 1.9396 | 1.6667 | 3.2307 | 61.7576
2006-04-05 | 20:04 | 0 | 18.387 | 0 | 3 | 0 | 42.678 | 43.523 | 41.549 | 42.324 | 11.745 | 25.274 | 4.632 | 0 | 0 | 58.489 | 55.538 | 45.357 | 19.991 | 0 | 0 | 56.563 | 31.804 | [5 empty] | 0 | 0.354 | 6 | 5.2476 | 4.9129 | 1.9403 | 1.6667 | 3.2462 | 61.861
2006-04-05 | 20:05 | 0 | 18.402 | 0 | 2 | 0 | 42.597 | 43.255 | 39.894 | 41.798 | 11.29 | 25.384 | 4.621 | 1 | 0 | 58.571 | 55.575 | 45.327 | 20.031 | 0 | 0 | 56.597 | 31.818 | [5 empty] | 0 | 0.799 | 7 | 5.2508 | 4.9159 | 1.9404 | 1.6667 | 3.2492 | 61.8813
2006-04-05 | 20:06 | 0 | 18.351 | 0 | 3 | 0 | 42.269 | 43.092 | 38.72 | 40.272 | 10.327 | 25.362 | 4.596 | 0 | 0 | 58.525 | 55.552 | 45.441 | 20.031 | 0 | 0 | 56.597 | 31.84 | [5 empty] | 0 | 1.997 | 8 | 5.258 | 4.9228 | 1.9407 | 1.6667 | 3.2562 | 61.9272
2006-04-05 | 20:07 | 0 | 18.351 | 0 | 2 | 0 | 40.93 | 42.81 | 37.992 | 38.909 | 9.291 | 25.409 | 4.573 | 0 | 0 | 58.571 | 55.552 | 45.327 | 20.006 | 0 | 0 | 56.553 | 31.84 | [5 empty] | 0 | 2.021 | 9 | 5.2647 | 4.9292 | 1.941 | 1.6667 | 3.2625 | 61.9694
2006-04-05 | 20:08 | 0 | 18.351 | 0 | 3 | 0 | 39.566 | 41.753 | 37.38 | 38.11 | 8.647 | 25.362 | 4.521 | 0 | 0 | 58.548 | 55.552 | 45.28 | 19.983 | 0 | 0 | 56.576 | 31.889 | [5 empty] | 0 | 1.456 | 10 | 5.2799 | 4.9436 | 1.9416 | 1.6667 | 3.2769 | 62.0642
2006-04-05 | 20:09 | 0 | 18.377 | 0 | 3 | 0 | 38.626 | 40.272 | 36.957 | 37.497 | 8.376 | 25.217 | 4.547 | 0 | 0 | 58.502 | 55.531 | 45.394 | 20.006 | 0 | 0 | 56.485 | 31.889 | [5 empty] | 0 | 1.129 | 11 | 5.2723 | 4.9364 | 1.9413 | 1.6667 | 3.2697 | 62.0169
2006-04-05 | 20:10 | 0 | 18.346 | 0 | 2 | 0 | 45.068 | 39.184 | 36.366 | 36.952 | 18.668 | 25.139 | 4.516 | 0 | 0 | 58.454 | 55.48 | 45.299 | 19.953 | 0 | 0 | 56.435 | 31.86 | [5 empty] | 0 | 8.116 | 12 | 5.2813 | 4.945 | 1.9417 | 1.6667 | 3.2783 | 62.0733
2006-04-05 | 20:11 | 1 | 18.377 | 1 | 3 | 0 | 53.237 | 42.08 | 35.758 | 36.416 | 19.784 | 25.095 | 4.547 | 0 | 0 | 58.459 | 55.508 | 45.327 | 19.983 | 0 | 0 | 56.531 | 31.96 | [5 empty] | 18.377 | 16.821 | 13 | 5.2723 | 4.9364 | 1.9413 | 1.6667 | 3.2697 | 62.0169
2006-04-05 | 20:12 | 0 | 18.377 | 0 | 3 | 0 | 53.949 | 52.686 | 35.148 | 35.854 | 20.519 | 25.024 | 4.596 | 1 | 0 | 58.459 | 55.508 | 45.212 | 20.006 | 0 | 0 | 56.508 | 31.96 | [5 empty] | 0 | 18.095 | 14 | 5.258 | 4.9228 | 1.9407 | 1.6667 | 3.2562 | 61.9272
2006-04-05 | 20:13 | 0 | 18.351 | 0 | 2 | 0 | 54.04 | 54.131 | 34.653 | 35.124 | 21.723 | 25.073 | 4.573 | 1 | 0 | 58.413 | 55.508 | 45.233 | 20.056 | 0 | 0 | 56.508 | 31.985 | [5 empty] | 0 | 18.916 | 15 | 5.2647 | 4.9292 | 1.941 | 1.6667 | 3.2625 | 61.9694
2006-04-05 | 20:14 | 0 | 18.321 | 0 | 3 | 0 | 53.668 | 54.217 | 35.354 | 34.579 | 22.368 | 24.945 | 4.49 | 2 | 0 | 58.363 | 55.456 | 45.114 | 20.001 | 0 | 0 | 56.458 | 32.005 | [5 empty] | 0 | 19.089 | 16 | 5.2889 | 4.9522 | 1.942 | 1.6667 | 3.2855 | 62.1206
2006-04-05 | 20:15 | 1 | 18.346 | 0 | 2 | 0 | 53.575 | 54.082 | 36.27 | 35.12 | 22.971 | 25.019 | 4.516 | 1 | 0 | 58.386 | 55.433 | 45.114 | 20.001 | 0 | 0 | 56.458 | 32.029 | [5 empty] | 18.346 | 18.455 | 17 | 5.2813 | 4.945 | 1.9417 | 1.6667 | 3.2783 | 62.0733
2006-04-05 | 20:16 | 0 | 18.346 | 0 | 3 | 0 | 53.461 | 53.874 | 37.516 | 36.153 | 23.283 | 24.994 | 4.49 | 1 | 0 | 58.386 | 55.433 | 45.114 | 19.975 | 0 | 0 | 56.458 | 32.076 | [5 empty] | 0 | 17.308 | 18 | 5.2889 | 4.9522 | 1.942 | 1.6667 | 3.2855 | 62.1206
2006-04-05 | 20:17 | 0 | 18.291 | 0 | 2 | 0 | 53.617 | 53.893 | 38.992 | 37.299 | 23.351 | 24.94 | 4.382 | 2 | 0 | 58.336 | 55.405 | 45.177 | 19.97 | 0 | 0 | 56.364 | 32.046 | [5 empty] | 0 | 16.318 | 19 | 5.3204 | 4.9821 | 1.9433 | 1.6667 | 3.3154 | 62.3152
2006-04-05 | 20:18 | 0 | 18.346 | 0 | 3 | 0 | 54.217 | 54.012 | 40.337 | 38.856 | 24.006 | 25.019 | 4.39 | 1 | 0 | 58.386 | 55.456 | 45.205 | 20.001 | 0 | 0 | 56.369 | 32.1 | [5 empty] | 0 | 15.361 | 20 | 5.318 | 4.9798 | 1.9432 | 1.6667 | 3.3132 | 62.3009
2006-04-05 | 20:19 | 0 | 18.341 | 0 | 2 | 0 | 55.244 | 54.35 | 41.107 | 40.236 | 24.555 | 25.134 | 4.359 | 1 | 0 | 58.358 | 55.405 | 45.177 | 19.945 | 0 | 0 | 56.453 | 32.095 | [5 empty] | 0 | 15.008 | 21 | 5.3271 | 4.9884 | 1.9435 | 1.6667 | 3.3218 | 62.3564
2006-04-05 | 20:20 | 1 | 18.371 | 0 | 3 | 0 | 56.526 | 55.365 | 41.463 | 41.042 | 25.428 | 25.065 | 4.364 | 1 | 0 | 58.432 | 55.41 | 45.229 | 19.953 | 0 | 0 | 56.391 | 32.125 | [5 empty] | 18.371 | 15.484 | 22 | 5.3256 | 4.987 | 1.9435 | 1.6667 | 3.3204 | 62.3475
2006-04-05 | 20:21 | 0 | 18.346 | 1 | 2 | 0 | 54.768 | 56.569 | 41.652 | 41.487 | 22.537 | 25.188 | 4.312 | 1 | 0 | 58.432 | 55.433 | 45.39 | 19.953 | 0 | 0 | 56.435 | 32.149 | [5 empty] | 0 | 13.281 | 23 | 5.3407 | 5.0014 | 1.9441 | 1.6667 | 3.3348 | 62.4402
2006-04-05 | 20:22 | 0 | 18.316 | 0 | 3 | 0 | 45.98 | 56.768 | 41.812 | 41.812 | 17.109 | 25.11 | 4.307 | 1 | 0 | 58.404 | 55.382 | 45.429 | 19.945 | 0 | 0 | 56.341 | 32.144 | [5 empty] | 0 | 4.168 | 24 | 5.3422 | 5.0028 | 1.9441 | 1.6667 | 3.3362 | 62.4491
2006-04-05 | 20:23 | 0 | 18.316 | 0 | 2 | 0 | 43.551 | 48.181 | 41.954 | 41.858 | 13.65 | 25.23 | 4.333 | 0 | 0 | 58.447 | 55.382 | 45.385 | 19.945 | 0 | 0 | 56.387 | 32.191 | [5 empty] | 0 | 1.693 | 25 | 5.3346 | 4.9956 | 1.9438 | 1.6667 | 3.329 | 62.4028
2006-04-05 | 20:24 | 0 | 18.341 | 0 | 3 | 0 | 42.87 | 44.582 | 42.164 | 41.954 | 11.823 | 25.254 | 4.307 | 0 | 0 | 58.447 | 55.382 | 45.385 | 19.945 | 0 | 0 | 56.364 | 32.24 | [5 empty] | 0 | 0.916 | 26 | 5.3422 | 5.0028 | 1.9441 | 1.6667 | 3.3362 | 62.4491
2006-04-05 | 20:25 | 0 | 18.341 | 0 | 2 | 0 | 42.542 | 43.599 | 41.812 | 42.236 | 10.835 | 25.328 | 4.281 | 0 | 0 | 58.473 | 55.431 | 45.408 | 19.996 | 0 | 0 | 56.389 | 32.264 | [5 empty] | 0 | 0.306 | 27 | 5.3498 | 5.01 | 1.9445 | 1.6667 | 3.3434 | 62.4952
2006-04-05 | 20:26 | 0 | 18.341 | 0 | 3 | 0 | 42.47 | 43.224 | 40.073 | 41.908 | 9.774 | 25.23 | 4.333 | 1 | 0 | 58.495 | 55.407 | 45.455 | 19.97 | 0 | 0 | 56.343 | 32.264 | [5 empty] | 0 | 0.562 | 28 | 5.3346 | 4.9956 | 1.9438 | 1.6667 | 3.329 | 62.4028
2006-04-05 | 20:27 | 0 | 18.366 | 0 | 2 | 0 | 42.308 | 42.941 | 38.899 | 40.404 | 9.253 | 25.23 | 4.356 | 0 | 0 | 58.429 | 55.361 | 45.523 | 19.97 | 0 | 0 | 56.275 | 32.338 | [5 empty] | 0 | 1.904 | 29 | 5.3279 | 4.9893 | 1.9436 | 1.6667 | 3.3226 | 62.3618
2006-04-05 | 20:28 | 0 | 18.316 | 0 | 3 | 0 | 41.226 | 42.824 | 38.145 | 39.016 | 9.105 | 25.279 | 4.382 | 0 | 0 | 58.45 | 55.384 | 45.569 | 19.97 | 0 | 0 | 56.298 | 32.338 | [5 empty] | 0 | 2.21 | 30 | 5.3204 | 4.9821 | 1.9433 | 1.6667 | 3.3154 | 62.3152
2006-04-05 | 20:29 | 0 | 18.309 | 0 | 2 | 0 | 39.76 | 41.922 | 37.528 | 38.114 | 8.504 | 25.198 | 4.274 | 0 | 0 | 58.42 | 55.354 | 45.401 | 19.938 | 0 | 0 | 56.268 | 32.306 | [5 empty] | 0 | 1.646 | 31 | 5.3518 | 5.012 | 1.9445 | 1.6667 | 3.3453 | 62.5076
2006-04-05 | 20:30 | 0 | 18.316 | 0 | 3 | 0 | 38.782 | 40.521 | 37.067 | 37.746 | 8.24 | 25.328 | 4.23 | 0 | 0 | 58.406 | 55.34 | 45.455 | 20.021 | 0 | 0 | 56.321 | 32.385 | [5 empty] | 0 | 1.036 | 32 | 5.3646 | 5.0241 | 1.9451 | 1.6667 | 3.3575 | 62.5854
2006-04-05 | 20:31 | 0 | 18.407 | 0 | 3 | 0 | 42.346 | 39.337 | 36.33 | 37.036 | 19.395 | 25.102 | 4.196 | 0 | 0 | 58.377 | 55.309 | 45.401 | 19.988 | 0 | 0 | 56.314 | 32.353 | [5 empty] | 0 | 5.31 | 33 | 5.3745 | 5.0335 | 1.9455 | 1.6667 | 3.3669 | 62.6452
2006-04-05 | 20:32 | 0 | 18.341 | 1 | 2 | 0 | 53.115 | 40.779 | 35.797 | 36.43 | 20.51 | 25.063 | 4.181 | 0 | 0 | 58.384 | 55.361 | 45.364 | 20.021 | 0 | 0 | 56.389 | 32.363 | [5 empty] | 0 | 16.685 | 34 | 5.3789 | 5.0377 | 1.9456 | 1.6667 | 3.371 | 62.6715
2006-04-05 | 20:33 | 0 | 18.366 | 0 | 3 | 1 | 54.124 | 52.38 | 35.045 | 35.844 | 21.834 | 24.989 | 4.204 | 1 | 0 | 58.338 | 55.384 | 45.317 | 20.046 | 0 | 0 | 56.366 | 32.409 | [5 empty] | 0 | 18.28 | 35 | 5.3722 | 5.0313 | 1.9454 | 1.6667 | 3.3647 | 62.6311
2006-04-05 | 20:34 | 1 | 18.309 | 0 | 3 | 0 | 54.369 | 54.184 | 34.495 | 35.084 | 22.91 | 24.908 | 4.171 | 2 | 0 | 58.331 | 55.33 | 45.31 | 19.988 | 0 | 0 | 56.291 | 32.402 | [5 empty] | 18.309 | 19.285 | 0 | 5.3818 | 5.0405 | 1.9457 | 1.6667 | 3.3738 | 62.689
2006-04-05 | 20:35 | 0 | 18.334 | 0 | 2 | 0 | 54.161 | 54.53 | 35.06 | 34.45 | 23.246 | 24.933 | 4.122 | 1 | 0 | 58.308 | 55.286 | 45.219 | 19.963 | 0 | 0 | 56.245 | 32.451 | [5 empty] | 0 | 19.711 | 1 | 5.3961 | 5.054 | 2.5874 | 2.3077 | 2.7463 | 50.8951
2006-04-05 | 20:36 | 0 | 18.334 | 0 | 3 | 0 | 54.047 | 54.413 | 36.072 | 34.895 | 24.403 | 25.031 | 4.096 | 1 | 0 | 58.285 | 55.263 | 45.264 | 19.963 | 0 | 0 | 56.268 | 32.473 | [5 empty] | 0 | 19.152 | 2 | 5.4036 | 5.0612 | 2.5877 | 2.3077 | 2.7535 | 50.957
2006-04-05 | 20:37 | 0 | 18.301 | 0 | 3 | 0 | 53.811 | 54.453 | 37.167 | 35.852 | 23.913 | 24.877 | 4.037 | 2 | 0 | 58.235 | 55.232 | 45.189 | 19.955 | 0 | 0 | 56.216 | 32.419 | [5 empty] | 0 | 17.959 | 3 | 5.4208 | 5.0776 | 2.5884 | 2.3077 | 2.7699 | 51.0968
2006-04-05 | 20:38 | 1 | 18.424 | 0 | 2 | 0 | 53.993 | 54.245 | 38.672 | 37.005 | 24.058 | 24.999 | 4.011 | 1 | 0 | 58.279 | 55.279 | 45.21 | 19.955 | 0 | 0 | 56.238 | 32.394 | [5 empty] | 18.424 | 16.988 | 4 | 5.4284 | 5.0848 | 2.5887 | 2.3077 | 2.7771 | 51.1581
2006-04-05 | 20:39 | 0 | 18.334 | 0 | 3 | 0 | 54.322 | 54.436 | 39.997 | 38.655 | 23.994 | 25.031 | 3.996 | 1 | 0 | 58.354 | 55.286 | 45.401 | 19.988 | 0 | 0 | 56.245 | 32.451 | [5 empty] | 0 | 15.667 | 5 | 5.4328 | 5.0889 | 2.5888 | 2.3077 | 2.7812 | 51.1934
2006-04-05 | 20:40 | 0 | 18.301 | 0 | 2 | 0 | 54.889 | 54.635 | 40.765 | 39.918 | 24.347 | 25.046 | 3.936 | 1 | 0 | 58.301 | 55.256 | 45.21 | 19.955 | 0 | 0 | 56.238 | 32.419 | [5 empty] | 0 | 14.971 | 6 | 5.4502 | 5.1055 | 2.5895 | 2.3077 | 2.7978 | 51.334
2006-04-05 | 20:41 | 0 | 18.326 | 0 | 3 | 0 | 56.079 | 55.095 | 41.234 | 40.786 | 24.926 | 25.119 | 3.911 | 1 | 0 | 58.324 | 55.279 | 45.394 | 19.98 | 0 | 0 | 56.172 | 32.49 | [5 empty] | 0 | 15.293 | 7 | 5.4575 | 5.1124 | 2.5898 | 2.3077 | 2.8047 | 51.3923
2006-04-05 | 20:42 | 0 | 18.276 | 1 | 2 | 0 | 57.046 | 56.172 | 41.492 | 41.305 | 25.529 | 25.215 | 3.885 | 2 | 0 | 58.301 | 55.256 | 45.418 | 19.98 | 0 | 0 | 56.15 | 32.515 | [5 empty] | 0 | 15.741 | 8 | 5.4651 | 5.1196 | 2.5901 | 2.3077 | 2.8119 | 51.4528
2006-04-05 | 20:43 | 0 | 18.326 | 0 | 3 | 0 | 51.724 | 57.158 | 41.564 | 41.657 | 21.36 | 25.095 | 3.836 | 0 | 0 | 58.301 | 55.186 | 45.441 | 19.98 | 0 | 0 | 56.15 | 32.515 | [5 empty] | 0 | 10.067 | 9 | 5.4794 | 5.1332 | 2.5907 | 2.3077 | 2.8255 | 51.5663
2006-04-05 | 20:44 | 0 | 18.276 | 0 | 2 | 0 | 45.072 | 54.751 | 41.681 | 41.633 | 17.363 | 25.24 | 3.859 | 1 | 0 | 58.324 | 55.209 | 45.579 | 19.98 | 0 | 0 | 56.15 | 32.539 | [5 empty] | 0 | 3.439 | 10 | 5.4727 | 5.1268 | 2.5905 | 2.3077 | 2.8191 | 51.5131
2006-04-05 | 20:45 | 0 | 18.364 | 0 | 3 | 0 | 43.339 | 46.853 | 41.86 | 41.741 | 14.761 | 25.35 | 3.926 | 0 | 0 | 58.338 | 55.223 | 45.499 | 19.97 | 0 | 0 | 56.14 | 32.529 | [5 empty] | 0 | 1.598 | 11 | 5.4531 | 5.1083 | 2.5897 | 2.3077 | 2.8006 | 51.3573
2006-04-05 | 20:46 | 0 | 18.316 | 0 | 2 | 0 | 42.611 | 44.185 | 41.906 | 41.882 | 12.539 | 25.423 | 3.8 | 0 | 0 | 58.384 | 55.27 | 45.546 | 19.97 | 0 | 0 | 56.14 | 32.529 | [5 empty] | 0 | 0.729 | 12 | 5.4898 | 5.1432 | 2.5912 | 2.3077 | 2.8355 | 51.6494
2006-04-05 | 20:47 | 0 | 18.261 | 0 | 3 | 0 | 42.324 | 43.358 | 40.892 | 41.877 | 10.606 | 25.369 | 3.769 | 0 | 0 | 58.333 | 55.218 | 45.495 | 19.94 | 0 | 0 | 56.089 | 32.524 | [5 empty] | 0 | 0.447 | 13 | 5.4989 | 5.1517 | 2.5915 | 2.3077 | 2.844 | 51.7206
2006-04-05 | 20:48 | 0 | 18.341 | 0 | 3 | 0 | 42.26 | 42.939 | 39.416 | 41.224 | 9.796 | 25.35 | 3.774 | 1 | 0 | 58.384 | 55.223 | 45.499 | 19.97 | 0 | 0 | 56.14 | 32.529 | [5 empty] | 0 | 1.036 | 14 | 5.4974 | 5.1504 | 2.5915 | 2.3077 | 2.8427 | 51.7091
2006-04-05 | 20:49 | 0 | 18.286 | 0 | 2 | 0 | 41.832 | 42.724 | 38.351 | 39.597 | 8.901 | 25.151 | 3.743 | 0 | 0 | 58.333 | 55.148 | 45.518 | 19.965 | 0 | 0 | 56.135 | 32.524 | [5 empty] | 0 | 2.235 | 15 | 5.5064 | 5.1589 | 2.5918 | 2.3077 | 2.8512 | 51.7802
2006-04-05 | 20:50 | 0 | 18.261 | 0 | 3 | 0 | 40.351 | 42.348 | 37.6 | 38.375 | 8.507 | 25.225 | 3.795 | 0 | 0 | 58.311 | 55.172 | 45.586 | 19.94 | 0 | 0 | 56.112 | 32.548 | [5 empty] | 0 | 1.976 | 16 | 5.4913 | 5.1445 | 2.5912 | 2.3077 | 2.8369 | 51.6609
2006-04-05 | 20:51 | 0 | 18.261 | 0 | 3 | 0 | 39.081 | 41.03 | 36.894 | 37.648 | 7.938 | 25.176 | 3.743 | 0 | 0 | 58.288 | 55.148 | 45.541 | 19.94 | 0 | 0 | 56.135 | 32.57 | [5 empty] | 0 | 1.433 | 17 | 5.5064 | 5.1589 | 2.5918 | 2.3077 | 2.8512 | 51.7802
2006-04-05 | 20:52 | 0 | 18.261 | 0 | 2 | 0 | 38.21 | 39.786 | 36.519 | 37.06 | 7.414 | 25.296 | 3.717 | 0 | 0 | 58.288 | 55.172 | 45.404 | 19.94 | 0 | 0 | 56.135 | 32.57 | [5 empty] | 0 | 1.15 | 18 | 5.514 | 5.1661 | 2.5921 | 2.3077 | 2.8584 | 51.8396
2006-04-05 | 20:53 | 1 | 18.261 | 1 | 3 | 0 | 47.766 | 38.705 | 35.885 | 36.495 | 17.989 | 25.08 | 3.717 | 0 | 0 | 58.265 | 55.127 | 45.518 | 19.991 | 0 | 0 | 56.112 | 32.594 | [5 empty] | 18.261 | 11.271 | 19 | 5.514 | 5.1661 | 2.5921 | 2.3077 | 2.8584 | 51.8396
2006-04-05 | 20:54 | 0 | 18.261 | 0 | 3 | 0 | 53.269 | 45.058 | 35.273 | 35.954 | 21.081 | 25.08 | 3.769 | 0 | 0 | 58.222 | 55.172 | 45.38 | 19.991 | 0 | 0 | 56.112 | 32.594 | [5 empty] | 0 | 17.315 | 20 | 5.4989 | 5.1517 | 2.5915 | 2.3077 | 2.844 | 51.7206
2006-04-05 | 20:55 | 0 | 18.261 | 0 | 3 | 0 | 54.254 | 53.199 | 34.591 | 35.297 | 22.045 | 25.151 | 3.795 | 1 | 0 | 58.265 | 55.172 | 45.31 | 19.965 | 0 | 0 | 56.112 | 32.594 | [5 empty] | 0 | 18.957 | 21 | 5.4913 | 5.1445 | 2.5912 | 2.3077 | 2.8369 | 51.6609
2006-04-05 | 20:56 | 0 | 18.261 | 0 | 2 | 0 | 54.485 | 54.415 | 34.263 | 34.663 | 23.369 | 25.007 | 3.769 | 2 | 0 | 58.176 | 55.127 | 45.404 | 19.94 | 0 | 0 | 56.089 | 32.665 | [5 empty] | 0 | 19.822 | 22 | 5.4989 | 5.1517 | 2.5915 | 2.3077 | 2.844 | 51.7206
2006-04-05 | 20:57 | 1 | 18.286 | 0 | 3 | 0 | 54.415 | 54.667 | 35.086 | 34.239 | 25.105 | 25.105 | 3.743 | 1 | 0 | 58.176 | 55.104 | 45.31 | 19.965 | 0 | 0 | 56.065 | 32.665 | [5 empty] | 18.286 | 20.176 | 23 | 5.5064 | 5.1589 | 2.5918 | 2.3077 | 2.8512 | 51.7802
2006-04-05 | 20:58 | 0 | 18.253 | 0 | 3 | 0 | 54.338 | 54.66 | 36.088 | 34.866 | 25.048 | 25.024 | 3.635 | 2 | 0 | 58.146 | 55.097 | 45.259 | 19.933 | 0 | 0 | 56.058 | 32.658 | [5 empty] | 0 | 19.472 | 24 | 5.5379 | 5.1888 | 2.5931 | 2.3077 | 2.8811 | 52.026
2006-04-05 | 20:59 | 0 | 18.253 | 0 | 2 | 1 | 54.156 | 54.751 | 37.5 | 36.158 | 24.855 | 25.193 | 3.558 | 1 | 0 | 58.192 | 55.097 | 45.212 | 19.933 | 0 | 0 | 56.035 | 32.658 | [5 empty] | 0 | 17.998 | 25 | 5.5603 | 5.2101 | 2.594 | 2.3077 | 2.9025 | 52.1995
2006-04-05 | 21:00 | 0 | 18.228 | 0 | 3 | 0 | 54.408 | 54.66 | 38.861 | 37.359 | 24.276 | 25.048 | 3.506 | 1 | 0 | 58.146 | 55.074 | 45.259 | 19.908 | 0 | 0 | 56.014 | 32.68 | [5 empty] | 0 | 17.049 | 0 | 5.5755 | 5.2245 | 2.5946 | 2.3077 | 2.9168 | 52.3159
2006-04-05 | 21:01 | 1 | 18.228 | 0 | 2 | 0 | 54.523 | 54.775 | 40.107 | 38.885 | 24.3 | 25.095 | 3.532 | 1 | 0 | 58.192 | 55.05 | 45.418 | 19.882 | 0 | 0 | 55.991 | 32.728 | [5 empty] | 18.228 | 15.638 | 1 | 5.5679 | 5.2173 | 2.5943 | 2.3077 | 2.9097 | 52.2578
2006-04-05 | 21:02 | 0 | 18.228 | 1 | 3 | 0 | 55.302 | 54.889 | 40.906 | 40.2 | 24.614 | 25.217 | 3.635 | 2 | 0 | 58.146 | 55.05 | 45.373 | 19.908 | 0 | 0 | 56.058 | 32.68 | [5 empty] | 0 | 15.102 | 2 | 5.5379 | 5.1888 | 2.5931 | 2.3077 | 2.8811 | 52.026
2006-04-05 | 21:03 | 0 | 18.228 | 0 | 2 | 0 | 56.375 | 55.487 | 41.399 | 40.999 | 25.168 | 25.193 | 3.506 | 1 | 0 | 58.192 | 55.05 | 45.373 | 19.933 | 0 | 0 | 56.058 | 32.68 | [5 empty] | 0 | 15.376 | 3 | 5.5755 | 5.2245 | 2.5946 | 2.3077 | 2.9168 | 52.3159
2006-04-05 | 21:04 | 0 | 18.223 | 0 | 3 | 0 | 57.288 | 56.46 | 41.559 | 41.37 | 25.933 | 25.21 | 3.426 | 1 | 0 | 58.165 | 55.022 | 45.413 | 19.877 | 0 | 0 | 55.963 | 32.675 | [5 empty] | 0 | 15.918 | 4 | 5.5987 | 5.2467 | 2.5956 | 2.3077 | 2.939 | 52.4937
2006-04-05 | 21:05 | 0 | 18.18 | 0 | 2 | 0 | 57.605 | 57.405 | 41.633 | 41.609 | 23.795 | 25.217 | 3.408 | 1 | 0 | 58.167 | 55.025 | 45.394 | 19.908 | 0 | 0 | 55.918 | 32.634 | [5 empty] | 0 | 15.996 | 5 | 5.604 | 5.2517 | 2.5958 | 2.3077 | 2.944 | 52.5335
2006-04-05 | 21:06 | 0 | 18.18 | 0 | 3 | 0 | 47.619 | 58.055 | 41.822 | 41.75 | 17.243 | 25.507 | 3.586 | 1 | 0 | 58.121 | 55.001 | 45.485 | 19.885 | 0 | 0 | 55.918 | 32.634 | [5 empty] | 0 | 5.869 | 6 | 5.5522 | 5.2024 | 2.5937 | 2.3077 | 2.8947 | 52.1365
2006-04-05 | 21:07 | 0 | 18.236 | 0 | 2 | 0 | 44.13 | 50.375 | 41.944 | 41.779 | 13.766 | 25.392 | 3.465 | 0 | 0 | 58.171 | 55.029 | 45.583 | 19.915 | 0 | 0 | 55.946 | 32.685 | [5 empty] | 0 | 2.351 | 7 | 5.5874 | 5.2359 | 2.5951 | 2.3077 | 2.9282 | 52.4072
2006-04-05 | 21:08 | 0 | 18.18 | 0 | 3 | 0 | 43.068 | 45.257 | 42.221 | 41.939 | 11.39 | 25.529 | 3.46 | 0 | 0 | 58.21 | 55.001 | 45.532 | 19.835 | 0 | 0 | 55.942 | 32.68 | [5 empty] | 0 | 1.129 | 8 | 5.5888 | 5.2373 | 2.5952 | 2.3077 | 2.9296 | 52.4183
2006-04-05 | 21:09 | 0 | 18.18 | 0 | 2 | 0 | 42.597 | 43.867 | 42.032 | 42.15 | 10.156 | 25.458 | 3.408 | 0 | 0 | 58.187 | 55.001 | 45.579 | 19.885 | 0 | 0 | 55.918 | 32.68 | [5 empty] | 0 | 0.447 | 9 | 5.604 | 5.2517 | 2.5958 | 2.3077 | 2.944 | 52.5335
2006-04-05 | 21:10 | 0 | 18.18 | 0 | 3 | 0 | 42.528 | 43.279 | 40.576 | 42.128 | 9.49 | 25.362 | 3.382 | 0 | 0 | 58.233 | 55.095 | 45.738 | 19.983 | 0 | 0 | 55.874 | 32.68 | [5 empty] | 0 | 0.4 | 10 | 5.6116 | 5.2589 | 2.5961 | 2.3077 | 2.9512 | 52.5909
2006-04-05 | 21:11 | 0 | 18.155 | 0 | 3 | 0 | 42.549 | 43.044 | 39.191 | 40.93 | 8.65 | 25.362 | 3.333 | 0 | 0 | 58.187 | 54.957 | 45.693 | 19.908 | 0 | 0 | 55.874 | 32.704 | [5 empty] | 0 | 1.619 | 11 | 5.6258 | 5.2724 | 2.5967 | 2.3077 | 2.9647 | 52.6986
2006-04-05 | 21:12 | 0 | 18.123 | 0 | 2 | 0 | 41.533 | 42.941 | 38.382 | 39.418 | 8.172 | 25.355 | 3.197 | 1 | 0 | 58.137 | 54.926 | 45.569 | 19.852 | 0 | 0 | 55.865 | 32.697 | [5 empty] | 0 | 2.115 | 12 | 5.6654 | 5.3101 | 2.5983 | 2.3077 | 3.0024 | 52.9947
2006-04-05 | 21:13 | 0 | 18.155 | 0 | 3 | 0 | 40.128 | 42.221 | 37.638 | 38.555 | 7.883 | 25.338 | 3.308 | 0 | 0 | 58.256 | 55.048 | 45.647 | 19.86 | 0 | 0 | 55.942 | 32.704 | [5 empty] | 0 | 1.573 | 13 | 5.6331 | 5.2793 | 2.597 | 2.3077 | 2.9717 | 52.7533
2006-04-05 | 21:14 | 0 | 18.18 | 1 | 3 | 0 | 39.026 | 40.765 | 37.215 | 37.686 | 7.254 | 25.289 | 3.256 | 0 | 0 | 58.144 | 54.91 | 45.509 | 19.809 | 0 | 0 | 55.918 | 32.704 | [5 empty] | 0 | 1.34 | 14 | 5.6483 | 5.2937 | 2.5976 | 2.3077 | 2.986 | 52.8667
2006-04-05 | 21:15 | 0 | 18.206 | 0 | 2 | 0 | 38.203 | 39.59 | 36.746 | 37.17 | 14.032 | 25.362 | 3.256 | 0 | 0 | 58.121 | 54.957 | 45.555 | 19.885 | 0 | 0 | 55.874 | 32.704 | [5 empty] | 0 | 1.033 | 15 | 5.6483 | 5.2937 | 2.5976 | 2.3077 | 2.986 | 52.8667
2006-04-05 | 21:16 | 1 | 18.148 | 0 | 3 | 0 | 50.891 | 38.712 | 36.081 | 36.667 | 20.001 | 25.087 | 3.223 | 0 | 0 | 58.069 | 54.88 | 45.432 | 19.875 | 0 | 0 | 55.865 | 32.697 | [5 empty] | 18.148 | 14.224 | 16 | 5.6579 | 5.3029 | 2.598 | 2.3077 | 2.9952 | 52.9384
2006-04-05 | 21:17 | 0 | 18.148 | 0 | 3 | 0 | 54.215 | 49.675 | 35.469 | 36.103 | 20.752 | 25.112 | 3.248 | 0 | 0 | 58.069 | 54.88 | 45.432 | 19.852 | 0 | 0 | 55.82 | 32.744 | [5 empty] | 0 | 18.112 | 17 | 5.6506 | 5.296 | 2.5977 | 2.3077 | 2.9883 | 52.8841
2006-04-05 | 21:18 | 0 | 18.155 | 0 | 3 | 0 | 54.52 | 54.107 | 34.818 | 35.452 | 22.157 | 25.097 | 3.23 | 2 | 0 | 58.076 | 54.978 | 45.394 | 19.958 | 0 | 0 | 55.874 | 32.797 | [5 empty] | 0 | 19.068 | 18 | 5.6558 | 5.3009 | 2.5979 | 2.3077 | 2.9932 | 52.9232
2006-04-05 | 21:19 | 0 | 18.123 | 0 | 2 | 0 | 54.443 | 54.674 | 34.763 | 34.811 | 23.982 | 24.945 | 3.223 | 1 | 0 | 58.025 | 54.833 | 45.341 | 19.827 | 0 | 0 | 55.774 | 32.766 | [5 empty] | 0 | 19.632 | 19 | 5.6579 | 5.3029 | 2.598 | 2.3077 | 2.9952 | 52.9384
2006-04-05 | 21:20 | 1 | 18.148 | 0 | 3 | 0 | 54.628 | 54.765 | 35.634 | 34.694 | 24.921 | 24.921 | 3.223 | 1 | 0 | 58.002 | 54.971 | 45.387 | 19.95 | 0 | 0 | 55.727 | 32.766 | [5 empty] | 18.148 | 19.934 | 20 | 5.6579 | 5.3029 | 2.598 | 2.3077 | 2.9952 | 52.9384
2006-04-05 | 21:21 | 0 | 18.148 | 0 | 3 | 0 | 54.467 | 54.947 | 36.691 | 35.586 | 24.921 | 24.945 | 3.248 | 2 | 0 | 57.98 | 54.833 | 45.294 | 19.875 | 0 | 0 | 55.774 | 32.766 | [5 empty] | 0 | 18.881 | 21 | 5.6506 | 5.296 | 2.5977 | 2.3077 | 2.9883 | 52.8841
2006-04-05 | 21:22 | 0 | 18.09 | 0 | 2 | 0 | 54.483 | 54.803 | 37.976 | 36.612 | 24.551 | 24.96 | 3.215 | 1 | 0 | 57.996 | 54.803 | 45.334 | 19.82 | 0 | 0 | 55.72 | 32.759 | [5 empty] | 0 | 17.871 | 22 | 5.6602 | 5.3051 | 2.5981 | 2.3077 | 2.9974 | 52.9557
2006-04-05 | 21:23 | 0 | 18.173 | 1 | 3 | 0 | 54.604 | 54.903 | 39.487 | 37.937 | 24.367 | 24.967 | 3.223 | 1 | 0 | 57.98 | 54.81 | 45.341 | 19.852 | 0 | 0 | 55.797 | 32.744 | [5 empty] | 0 | 16.667 | 23 | 5.6579 | 5.3029 | 2.598 | 2.3077 | 2.9952 | 52.9384
2006-04-05 | 21:24 | 1 | 18.123 | 0 | 2 | 0 | 54.856 | 55.041 | 40.451 | 39.418 | 24.367 | 25.041 | 3.174 | 2 | 0 | 58.046 | 54.856 | 45.317 | 19.9 | 0 | 0 | 55.797 | 32.744 | [5 empty] | 18.123 | 15.438 | 24 | 5.6721 | 5.3164 | 2.5985 | 2.3077 | 3.0087 | 53.0443
2006-04-05 | 21:25 | 0 | 18.135 | 0 | 3 | 1 | 55.767 | 55.193 | 41.1 | 40.49 | 24.933 | 25.053 | 3.21 | 1 | 0 | 58.062 | 54.873 | 45.469 | 19.913 | 0 | 0 | 55.811 | 32.804 | [5 empty] | 0 | 15.277 | 25 | 5.6616 | 5.3065 | 2.5981 | 2.3077 | 2.9988 | 52.9666
2006-04-05 | 21:26 | 0 | 18.185 | 0 | 2 | 0 | 56.896 | 55.881 | 41.547 | 41.241 | 25.463 | 25.198 | 3.21 | 1 | 0 | 58.062 | 54.94 | 45.448 | 19.913 | 0 | 0 | 55.834 | 32.85 | [5 empty] | 0 | 15.655 | 0 | 5.6616 | 5.3065 | 2.5981 | 2.3077 | 2.9988 | 52.9666
2006-04-05 | 21:27 | 0 | 18.102 | 0 | 3 | 0 | 57.605 | 57.001 | 41.585 | 41.54 | 26.154 | 25.046 | 3.176 | 1 | 0 | 58.055 | 54.91 | 45.714 | 20.003 | 0 | 0 | 55.827 | 32.797 | [5 empty] | 0 | 16.065 | 1 | 5.6715 | 5.3159 | 2.5985 | 2.3077 | 3.0082 | 53.04
2006-04-05 | 21:28 | 0 | 18.128 | 0 | 2 | 0 | 58.212 | 57.852 | 41.681 | 41.75 | 26.659 | 25.07 | 3.228 | 1 | 0 | 58.055 | 54.819 | 45.462 | 19.832 | 0 | 0 | 55.781 | 32.749 | [5 empty] | 0 | 16.462 | 2 | 5.6564 | 5.3015 | 2.5979 | 2.3077 | 2.9938 | 52.9275
2006-04-05 | 21:29 | 0 | 18.102 | 0 | 3 | 0 | 49.568 | 58.347 | 41.702 | 41.844 | 20.708 | 25.19 | 3.455 | 1 | 0 | 58.055 | 54.772 | 45.6 | 19.832 | 0 | 0 | 55.781 | 32.797 | [5 empty] | 0 | 7.724 | 3 | 5.5903 | 5.2387 | 2.5952 | 2.3077 | 2.931 | 52.4294
2006-04-05 | 21:30 | 0 | 18.102 | 0 | 2 | 0 | 44.729 | 52.756 | 41.82 | 41.867 | 17.24 | 25.262 | 3.403 | 0 | 0 | 58.078 | 54.772 | 45.714 | 19.807 | 0 | 0 | 55.736 | 32.797 | [5 empty] | 0 | 2.862 | 4 | 5.6054 | 5.253 | 2.5958 | 2.3077 | 2.9454 | 52.5446
2006-04-05 | 21:31 | 0 | 18.095 | 0 | 3 | 0 | 43.293 | 46.074 | 41.977 | 41.93 | 13.799 | 25.208 | 3.395 | 0 | 0 | 58.048 | 54.765 | 45.639 | 19.799 | 0 | 0 | 55.683 | 32.787 | [5 empty] | 0 | 1.363 | 5 | 5.6078 | 5.2553 | 2.5959 | 2.3077 | 2.9476 | 52.5622
2006-04-05 | 21:32 | 0 | 18.102 | 0 | 2 | 0 | 42.807 | 44.195 | 42.102 | 42.267 | 11.584 | 25.262 | 3.354 | 0 | 0 | 58.098 | 54.819 | 45.623 | 19.832 | 0 | 0 | 55.76 | 32.797 | [5 empty] | 0 | 0.54 | 6 | 5.6197 | 5.2666 | 2.5964 | 2.3077 | 2.9589 | 52.6525
2006-04-05 | 21:33 | 0 | 18.077 | 0 | 3 | 0 | 42.642 | 43.513 | 40.834 | 42.501 | 10.103 | 25.262 | 3.303 | 1 | 0 | 58.098 | 54.796 | 45.647 | 19.832 | 0 | 0 | 55.781 | 32.819 | [5 empty] | 0 | 0.141 | 7 | 5.6346 | 5.2807 | 2.597 | 2.3077 | 2.973 | 52.7643
2006-04-05 | 21:34 | 0 | 18.07 | 1 | 2 | 0 | 42.659 | 43.128 | 39.416 | 41.344 | 8.859 | 25.254 | 3.295 | 0 | 0 | 58.069 | 54.765 | 45.684 | 19.872 | 0 | 0 | 55.75 | 32.787 | [5 empty] | 0 | 1.315 | 8 | 5.6369 | 5.2829 | 2.5971 | 2.3077 | 2.9753 | 52.7817
2006-04-05 | 21:35 | 0 | 18.07 | 0 | 3 | 0 | 41.93 | 43.106 | 38.523 | 39.722 | 8.192 | 25.23 | 3.269 | 0 | 0 | 58.048 | 54.742 | 45.661 | 19.774 | 0 | 0 | 55.774 | 32.811 | [5 empty] | 0 | 2.208 | 9 | 5.6445 | 5.2901 | 2.5974 | 2.3077 | 2.9824 | 52.8384
2006-04-05 | 21:36 | 0 | 18.095 | 0 | 3 | 0 | 40.521 | 42.566 | 37.677 | 38.758 | 7.798 | 25.208 | 3.421 | 0 | 0 | 58.025 | 54.719 | 45.661 | 19.774 | 0 | 0 | 55.706 | 32.859 | [5 empty] | 0 | 1.763 | 10 | 5.6002 | 5.2481 | 2.5956 | 2.3077 | 2.9404 | 52.5048
2006-04-05 | 21:37 | 0 | 18.095 | 0 | 2 | 0 | 39.298 | 41.131 | 37.136 | 37.983 | 7.445 | 25.183 | 3.395 | 0 | 0 | 58.002 | 54.765 | 45.593 | 19.799 | 0 | 0 | 55.706 | 32.835 | [5 empty] | 0 | 1.315 | 11 | 5.6078 | 5.2553 | 2.5959 | 2.3077 | 2.9476 | 52.5622
2006-04-05 | 21:38 | 0 | 18.095 | 0 | 3 | 0 | 38.406 | 39.863 | 36.595 | 37.349 | 13.874 | 25.085 | 3.37 | 0 | 0 | 57.98 | 54.674 | 45.593 | 19.799 | 0 | 0 | 55.729 | 32.835 | [5 empty] | 0 | 1.057 | 12 | 5.6151 | 5.2622 | 2.5962 | 2.3077 | 2.9545 | 52.6173
2006-04-05 | 21:39 | 1 | 18.062 | 0 | 3 | 0 | 50.676 | 38.868 | 36.096 | 36.729 | 22.211 | 25.127 | 3.31 | 0 | 0 | 57.996 | 54.667 | 45.471 | 19.742 | 0 | 0 | 55.699 | 32.852 | [5 empty] | 18.062 | 13.947 | 13 | 5.6325 | 5.2788 | 2.5969 | 2.3077 | 2.9711 | 52.749
2006-04-05 | 21:40 | 0 | 18.07 | 0 | 3 | 0 | 54.581 | 49.628 | 35.373 | 36.22 | 22.148 | 25.014 | 3.243 | 1 | 0 | 57.957 | 54.698 | 45.408 | 19.799 | 0 | 0 | 55.683 | 32.859 | [5 empty] | 0 | 18.361 | 14 | 5.652 | 5.2973 | 2.5977 | 2.3077 | 2.9896 | 52.895
2006-04-05 | 21:41 | 0 | 18.095 | 0 | 2 | 0 | 55.018 | 54.443 | 34.809 | 35.469 | 23.665 | 25.063 | 3.169 | 1 | 0 | 57.957 | 54.698 | 45.408 | 19.847 | 0 | 0 | 55.683 | 32.835 | [5 empty] | 0 | 19.549 | 15 | 5.6736 | 5.3178 | 2.5986 | 2.3077 | 3.0101 | 53.0551
2006-04-05 | 21:42 | 0 | 18.095 | 0 | 3 | 0 | 54.926 | 55.225 | 34.529 | 34.787 | 25.423 | 25.014 | 3.169 | 1 | 0 | 57.913 | 54.674 | 45.387 | 19.825 | 0 | 0 | 55.659 | 32.907 | [5 empty] | 0 | 20.139 | 16 | 5.6736 | 5.3178 | 2.5986 | 2.3077 | 3.0101 | 53.0551
2006-04-05 | 21:43 | 1 | 18.095 | 0 | 3 | 0 | 54.926 | 55.293 | 35.208 | 34.529 | 25.833 | 24.94 | 3.169 | 2 | 0 | 57.913 | 54.698 | 45.408 | 19.825 | 0 | 0 | 55.636 | 32.835 | [5 empty] | 18.095 | 20.397 | 17 | 5.6736 | 5.3178 | 2.5986 | 2.3077 | 3.0101 | 53.0551
2006-04-05 | 21:44 | 0 | 18.037 | 1 | 3 | 0 | 54.735 | 55.309 | 36.141 | 35.177 | 25.752 | 24.908 | 3.109 | 1 | 0 | 57.907 | 54.621 | 45.334 | 19.767 | 0 | 0 | 55.561 | 32.804 | [5 empty] | 0 | 19.558 | 18 | 5.6911 | 5.3344 | 2.5993 | 2.3077 | 3.0267 | 53.1841
2006-04-05 | 21:45 | 0 | 18.067 | 0 | 2 | 0 | 54.576 | 55.127 | 37.272 | 36.146 | 25.492 | 24.913 | 3.115 | 2 | 0 | 57.863 | 54.646 | 45.383 | 19.794 | 0 | 0 | 55.494 | 32.809 | [5 empty] | 0 | 18.43 | 19 | 5.6893 | 5.3328 | 2.5992 | 2.3077 | 3.0251 | 53.1712
2006-04-05 | 21:46 | 0 | 18.092 | 0 | 3 | 0 | 54.693 | 55.06 | 38.708 | 37.344 | 25.227 | 24.938 | 3.166 | 1 | 0 | 57.886 | 54.646 | 45.336 | 19.82 | 0 | 0 | 55.494 | 32.785 | [5 empty] | 0 | 17.349 | 20 | 5.6745 | 5.3187 | 2.5986 | 2.3077 | 3.011 | 53.0616
2006-04-05 | 21:47 | 1 | 18.097 | 0 | 3 | 0 | 54.49 | 55.132 | 39.629 | 38.923 | 25.208 | 24.967 | 3.145 | 1 | 0 | 57.891 | 54.698 | 45.387 | 19.85 | 0 | 0 | 55.477 | 32.883 | [5 empty] | 18.097 | 15.567 | 21 | 5.6806 | 5.3245 | 2.5989 | 2.3077 | 3.0168 | 53.1068
2006-04-05 | 21:48 | 0 | 18.092 | 0 | 2 | 0 | 55.06 | 54.875 | 40.329 | 39.858 | 25.347 | 25.083 | 3.066 | 1 | 0 | 57.932 | 54.6 | 45.359 | 19.772 | 0 | 0 | 55.494 | 32.833 | [5 empty] | 0 | 15.202 | 22 | 5.7036 | 5.3463 | 2.5998 | 2.3077 | 3.0386 | 53.276
2006-04-05 | 21:49 | 0 | 18.067 | 0 | 3 | 0 | 55.883 | 55.312 | 40.54 | 40.54 | 25.732 | 25.083 | 2.988 | 1 | 0 | 57.952 | 54.623 | 45.383 | 19.794 | 0 | 0 | 55.494 | 32.809 | [5 empty] | 0 | 15.343 | 23 | 5.7263 | 5.3679 | 2.6007 | 2.3077 | 3.0602 | 53.4417
2006-04-05 | 21:50 | 0 | 18.092 | 0 | 2 | 0 | 56.563 | 56.091 | 40.729 | 40.87 | 26.215 | 25.058 | 2.988 | 2 | 0 | 57.909 | 54.6 | 45.474 | 19.82 | 0 | 0 | 55.449 | 32.95 | [5 empty] | 0 | 15.693 | 24 | 5.7263 | 5.3679 | 2.6007 | 2.3077 | 3.0602 | 53.4417
2006-04-05 | 21:51 | 0 | 18.067 | 0 | 3 | 1 | 57.055 | 56.855 | 40.846 | 40.963 | 26.576 | 25.083 | 2.937 | 1 | 0 | 57.932 | 54.6 | 45.474 | 19.794 | 0 | 0 | 55.473 | 32.833 | [5 empty] | 0 | 16.092 | 25 | 5.7411 | 5.382 | 2.6013 | 2.3077 | 3.0743 | 53.5493
2006-04-05 | 21:52 | 1 | 18.035 | 0 | 3 | 0 | 57.295 | 57.37 | 40.846 | 41.198 | 27.083 | 25.178 | 2.937 | 1 | 0 | 57.932 | 54.6 | 45.565 | 19.845 | 0 | 0 | 55.517 | 32.854 | [5 empty] | 18.035 | 16.097 | 0 | 5.7411 | 5.382 | 2.6013 | 2.3077 | 3.0743 | 53.5493
2006-04-05 | 21:53 | 0 | 18.067 | 1 | 2 | 0 | 57.594 | 57.706 | 40.846 | 41.222 | 27.348 | 25.203 | 2.888 | 1 | 0 | 57.932 | 54.623 | 45.611 | 19.845 | 0 | 0 | 55.473 | 32.854 | [5 empty] | 0 | 16.372 | 1 | 5.7554 | 5.3956 | 2.6942 | 2.4 | 2.9956 | 52.0484
2006-04-05 | 21:54 | 0 | 18.06 | 0 | 3 | 0 | 57.879 | 57.856 | 40.956 | 41.214 | 27.652 | 25.124 | 2.88 | 1 | 0 | 57.923 | 54.546 | 45.558 | 19.787 | 0 | 0 | 55.442 | 32.823 | [5 empty] | 0 | 16.665 | 2 | 5.7577 | 5.3978 | 2.6943 | 2.4 | 2.9978 | 52.0658
2006-04-05 | 21:55 | 0 | 18.082 | 0 | 2 | 0 | 57.923 | 58.215 | 41.167 | 41.191 | 27.871 | 25.195 | 2.854 | 1 | 0 | 57.968 | 54.546 | 45.604 | 19.787 | 0 | 0 | 55.487 | 32.871 | [5 empty] | 0 | 16.732 | 3 | 5.7653 | 5.405 | 2.6946 | 2.4 | 3.005 | 52.1223
2006-04-05 | 21:56 | 0 | 18.06 | 0 | 3 | 0 | 58.08 | 58.304 | 41.542 | 41.449 | 28.157 | 25.291 | 2.829 | 1 | 0 | 57.991 | 54.546 | 45.604 | 19.787 | 0 | 0 | 55.51 | 32.871 | [5 empty] | 0 | 16.631 | 4 | 5.7726 | 5.4119 | 2.6949 | 2.4 | 3.0119 | 52.1764
2006-04-05 | 21:57 | 1 | 18.06 | 0 | 2 | 0 | 58.304 | 58.484 | 41.8 | 41.707 | 28.761 | 25.291 | 2.751 | 1 | 0 | 58.034 | 54.569 | 45.672 | 19.812 | 0 | 0 | 55.487 | 32.871 | [5 empty] | 18.06 | 16.597 | 5 | 5.7953 | 5.4335 | 2.6958 | 2.4 | 3.0335 | 52.3445
2006-04-05 | 21:58 | 0 | 18.035 | 0 | 3 | 0 | 50.053 | 58.641 | 42.061 | 42.061 | 22.015 | 25.34 | 2.677 | 1 | 0 | 57.991 | 54.593 | 45.628 | 19.787 | 0 | 0 | 55.419 | 32.895 | [5 empty] | 0 | 7.992 | 6 | 5.8169 | 5.454 | 2.6967 | 2.4 | 3.054 | 52.5027
2006-04-05 | 21:59 | 0 | 18.06 | 0 | 2 | 0 | 45.077 | 53.195 | 42.32 | 42.365 | 17.738 | 25.436 | 2.702 | 0 | 0 | 57.968 | 54.569 | 45.672 | 19.739 | 0 | 0 | 55.419 | 32.919 | [5 empty] | 0 | 2.712 | 7 | 5.8096 | 5.4471 | 2.6964 | 2.4 | 3.0471 | 52.4494
2006-04-05 | 22:00 | 0 | 18.009 | 0 | 3 | 0 | 43.8 | 46.475 | 42.549 | 42.595 | 15.413 | 25.335 | 2.646 | 0 | 0 | 57.987 | 54.497 | 45.805 | 19.732 | 0 | 0 | 55.368 | 32.89 | [5 empty] | 0 | 1.205 | 8 | 5.8259 | 5.4626 | 2.6971 | 2.4 | 3.0626 | 52.5686
2006-04-05 | 22:01 | 0 | 18.06 | 0 | 2 | 0 | 43.422 | 44.687 | 42.599 | 42.836 | 13.912 | 25.365 | 2.702 | 0 | 0 | 58.057 | 54.546 | 45.742 | 19.762 | 0 | 0 | 55.442 | 32.919 | [5 empty] | 0 | 0.586 | 9 | 5.8096 | 5.4471 | 2.6964 | 2.4 | 3.0471 | 52.4494
2006-04-05 | 22:02 | 0 | 18.06 | 0 | 3 | 0 | 43.329 | 44.104 | 41.143 | 42.906 | 12.257 | 25.46 | 2.677 | 1 | 0 | 58.014 | 54.502 | 45.719 | 19.762 | 0 | 0 | 55.51 | 32.943 | [5 empty] | 0 | 0.423 | 10 | 5.8169 | 5.454 | 2.6967 | 2.4 | 3.054 | 52.5027
2006-04-05 | 22:03 | 0 | 18.06 | 0 | 3 | 0 | 43.305 | 43.87 | 39.452 | 41.59 | 11.194 | 25.365 | 2.677 | 0 | 0 | 57.991 | 54.525 | 45.742 | 19.739 | 0 | 0 | 55.463 | 32.943 | [5 empty] | 0 | 1.715 | 11 | 5.8169 | 5.454 | 2.6967 | 2.4 | 3.054 | 52.5027
2006-04-05 | 22:04 | 0 | 18.102 | 1 | 2 | 0 | 42.408 | 43.724 | 38.483 | 39.774 | 9.879 | 25.48 | 2.594 | 0 | 0 | 57.964 | 54.45 | 45.691 | 19.709 | 0 | 0 | 55.414 | 32.914 | [5 empty] | 0 | 2.634 | 12 | 5.841 | 5.477 | 2.6977 | 2.4 | 3.077 | 52.6788
2006-04-05 | 22:05 | 0 | 18.022 | 0 | 3 | 0 | 40.659 | 43.08 | 37.746 | 38.686 | 8.836 | 25.399 | 2.615 | 0 | 0 | 57.955 | 54.488 | 45.661 | 19.774 | 0 | 0 | 55.358 | 32.905 | [5 empty] | 0 | 1.973 | 13 | 5.8349 | 5.4712 | 2.6974 | 2.4 | 3.0712 | 52.6343
2006-04-05 | 22:06 | 0 | 18.022 | 0 | 3 | 0 | 39.344 | 41.341 | 37.064 | 37.887 | 7.971 | 25.423 | 2.538 | 0 | 0 | 57.932 | 54.488 | 45.614 | 19.799 | 0 | 0 | 55.382 | 32.883 | [5 empty] | 0 | 1.457 | 14 | 5.8573 | 5.4925 | 2.6984 | 2.4 | 3.0925 | 52.7967
2006-04-05 | 22:07 | 0 | 17.989 | 0 | 3 | 0 | 38.468 | 39.947 | 36.447 | 37.246 | 13.396 | 25.416 | 2.556 | 0 | 0 | 57.859 | 54.457 | 45.63 | 19.742 | 0 | 0 | 55.307 | 32.828 | [5 empty] | 0 | 1.222 | 15 | 5.8521 | 5.4875 | 2.6981 | 2.4 | 3.0875 | 52.7589
2006-04-05 | 22:08 | 0 | 17.989 | 0 | 2 | 0 | 50.651 | 38.961 | 35.883 | 36.706 | 22.574 | 25.416 | 2.581 | 0 | 0 | 57.836 | 54.411 | 45.583 | 19.792 | 0 | 0 | 55.307 | 32.874 | [5 empty] | 0 | 13.945 | 16 | 5.8448 | 5.4806 | 2.6978 | 2.4 | 3.0806 | 52.7062
2006-04-05 | 22:09 | 0 | 18.014 | 0 | 3 | 0 | 54.663 | 49.642 | 35.036 | 36.024 | 22.694 | 25.222 | 2.556 | 1 | 0 | 57.813 | 54.39 | 45.492 | 19.742 | 0 | 0 | 55.328 | 32.828 | [5 empty] | 0 | 18.639 | 17 | 5.8521 | 5.4875 | 2.6981 | 2.4 | 3.0875 | 52.7589
2006-04-05 | 22:10 | 0 | 17.989 | 0 | 3 | 0 | 55.169 | 54.642 | 34.426 | 35.342 | 23.827 | 25.247 | 2.53 | 1 | 0 | 57.79 | 54.39 | 45.401 | 19.716 | 0 | 0 | 55.328 | 32.852 | [5 empty] | 0 | 19.827 | 18 | 5.8597 | 5.4947 | 2.6984 | 2.4 | 3.0947 | 52.8135
2006-04-05 | 22:11 | 1 | 18.014 | 0 | 3 | 0 | 55.442 | 55.398 | 34.096 | 34.684 | 26.355 | 25.127 | 2.53 | 1 | 0 | 57.747 | 54.411 | 45.422 | 19.742 | 0 | 0 | 55.307 | 32.852 | [5 empty] | 18.014 | 20.758 | 19 | 5.8597 | 5.4947 | 2.6984 | 2.4 | 3.0947 | 52.8135
2006-04-05 | 22:12 | 0 | 18.087 | 0 | 3 | 0 | 55.421 | 55.788 | 34.684 | 34.402 | 27.294 | 25.127 | 2.53 | 2 | 0 | 57.813 | 54.434 | 45.401 | 19.716 | 0 | 0 | 55.26 | 32.852 | [5 empty] | 0 | 21.019 | 20 | 5.8597 | 5.4947 | 2.6984 | 2.4 | 3.0947 | 52.8135
2006-04-05 | 22:13 | 0 | 18.014 | 0 | 2 | 0 | 55.489 | 55.697 | 35.507 | 34.754 | 26.909 | 25.078 | 2.504 | 2 | 0 | 57.701 | 54.343 | 45.355 | 19.716 | 0 | 0 | 55.328 | 32.828 | [5 empty] | 0 | 20.735 | 21 | 5.8672 | 5.5019 | 2.6988 | 2.4 | 3.1019 | 52.868
2006-04-05 | 22:14 | 1 | 17.989 | 1 | 3 | 0 | 55.214 | 55.788 | 36.61 | 35.648 | 26.139 | 25.031 | 2.478 | 1 | 0 | 57.882 | 54.343 | 45.378 | 19.742 | 0 | 0 | 55.284 | 32.897 | [5 empty] | 17.989 | 19.566 | 22 | 5.8748 | 5.5091 | 2.6991 | 2.4 | 3.1091 | 52.9224
2006-04-05 | 22:15 | 0 | 17.989 | 0 | 3 | 0 | 55.284 | 55.697 | 37.808 | 36.706 | 25.801 | 25.078 | 2.504 | 1 | 0 | 57.701 | 54.32 | 45.331 | 19.742 | 0 | 0 | 55.214 | 32.874 | [5 empty] | 0 | 18.578 | 23 | 5.8672 | 5.5019 | 2.6988 | 2.4 | 3.1019 | 52.868
2006-04-05 | 22:16 | 0 | 17.959 | 0 | 2 | 1 | 55.004 | 55.713 | 38.861 | 37.992 | 25.313 | 25.176 | 2.478 | 2 | 0 | 57.767 | 54.32 | 45.285 | 19.792 | 0 | 0 | 55.237 | 32.874 | [5 empty] | 0 | 17.012 | 24 | 5.8748 | 5.5091 | 2.6991 | 2.4 | 3.1091 | 52.9224
2006-04-05 | 22:17 | 0 | 17.959 | 0 | 5 | 0 | 53.169 | 54.772 | 33.574 | 36.253 | 32.704 | 25.097 | 2.499 | 1 | 0 | 57.72 | 54.268 | 45.373 | 19.711 | 0 | 0 | 55.232 | 32.869 | [5 empty] | 0 | 16.916 | 0 | 5.8687 | 5.5033 | 2.6988 | 2.4 | 3.1033 | 52.8785
2006-04-05 | 22:18 | 1 | 18.007 | 0 | 5 | 0 | 52.571 | 53.925 | 33.244 | 32.893 | 33.622 | 25.073 | 2.499 | 2 | 0 | 57.72 | 54.268 | 45.373 | 19.711 | 0 | 0 | 55.232 | 32.869 | [5 empty] | 18.007 | 19.678 | 1 | 5.8687 | 5.5033 | 4.5845 | 4.2857 | 1.2176 | 20.7467
2006-04-05 | 22:19 | 0 | 17.984 | 0 | 4 | 0 | 53.237 | 53.374 | 36.347 | 33.809 | 34.022 | 25.073 | 2.473 | 2 | 0 | 57.74 | 54.268 | 45.441 | 19.711 | 0 | 0 | 55.232 | 32.845 | [5 empty] | 0 | 19.428 | 2 | 5.8763 | 5.5105 | 4.5848 | 4.2857 | 1.2248 | 20.8425
2006-04-05 | 22:20 | 0 | 17.959 | 0 | 5 | 0 | 53.741 | 54.245 | 40.954 | 38.626 | 34.89 | 25.026 | 2.373 | 2 | 0 | 57.763 | 54.268 | 45.327 | 19.664 | 0 | 0 | 55.232 | 32.823 | [5 empty] | 0 | 15.115 | 3 | 5.9054 | 5.5382 | 4.586 | 4.2857 | 1.2524 | 21.2084
2006-04-05 | 22:21 | 1 | 17.984 | 0 | 4 | 0 | 54.796 | 54.635 | 43.468 | 42.717 | 34.914 | 25.048 | 2.447 | 2 | 0 | 57.74 | 54.268 | 45.394 | 19.711 | 0 | 0 | 55.162 | 32.893 | [5 empty] | 17.984 | 12.079 | 4 | 5.8838 | 5.5177 | 4.5851 | 4.2857 | 1.232 | 20.938
2006-04-05 | 22:22 | 0 | 17.959 | 0 | 5 | 0 | 55.645 | 55.851 | 44.615 | 44.384 | 32.823 | 25.097 | 2.398 | 1 | 0 | 57.763 | 54.315 | 45.441 | 19.686 | 0 | 0 | 55.209 | 32.869 | [5 empty] | 0 | 11.261 | 5 | 5.8981 | 5.5312 | 4.5857 | 4.2857 | 1.2455 | 21.1173
2006-04-05 | 22:23 | 0 | 17.927 | 1 | 4 | 0 | 55.935 | 56.432 | 45.226 | 45.112 | 32.316 | 25.09 | 2.313 | 1 | 0 | 57.71 | 54.238 | 45.502 | 19.679 | 0 | 0 | 55.132 | 32.814 | [5 empty] | 0 | 10.823 | 6 | 5.9229 | 5.5548 | 4.5867 | 4.2857 | 1.269 | 21.4263
2006-04-05 | 22:24 | 0 | 17.959 | 0 | 5 | 0 | 55.827 | 56.642 | 45.579 | 45.509 | 32.034 | 25.146 | 2.321 | 1 | 0 | 57.74 | 54.315 | 45.693 | 19.711 | 0 | 0 | 55.162 | 32.845 | [5 empty] | 0 | 10.318 | 7 | 5.9205 | 5.5525 | 4.5866 | 4.2857 | 1.2668 | 21.3973
2006-04-05 | 22:25 | 1 | 17.957 | 0 | 4 | 0 | 55.783 | 56.419 | 45.922 | 45.852 | 31.769 | 25.119 | 2.319 | 1 | 0 | 57.74 | 54.292 | 45.831 | 19.686 | 0 | 0 | 55.209 | 32.89 | [5 empty] | 17.957 | 9.931 | 8 | 5.9211 | 5.5531 | 4.5867 | 4.2857 | 1.2674 | 21.4046
2006-04-05 | 22:26 | 0 | 17.982 | 0 | 4 | 0 | 55.783 | 56.396 | 46.151 | 46.174 | 31.504 | 25.168 | 2.37 | 1 | 0 | 57.763 | 54.292 | 45.831 | 19.709 | 0 | 0 | 55.209 | 32.89 | [5 empty] | 0 | 9.609 | 9 | 5.9063 | 5.539 | 4.586 | 4.2857 | 1.2533 | 21.2194
2006-04-05 | 22:27 | 0 | 17.952 | 0 | 5 | 0 | 55.869 | 56.391 | 46.216 | 46.237 | 31.355 | 25.235 | 2.262 | 1 | 0 | 57.781 | 54.264 | 45.847 | 19.679 | 0 | 0 | 55.158 | 32.862 | [5 empty] | 0 | 9.632 | 10 | 5.9377 | 5.5689 | 4.5873 | 4.2857 | 1.2832 | 21.6104
2006-04-05 | 22:28 | 0 | 17.982 | 0 | 4 | 0 | 56.327 | 56.574 | 46.403 | 46.473 | 31.84 | 25.338 | 2.419 | 1 | 0 | 57.786 | 54.315 | 46.06 | 19.734 | 0 | 0 | 55.186 | 32.869 | [5 empty] | 0 | 9.854 | 11 | 5.892 | 5.5254 | 4.5855 | 4.2857 | 1.2397 | 21.0406
2006-04-05 | 22:29 | 1 | 18.05 | 0 | 4 | 0 | 56.547 | 56.996 | 46.398 | 46.65 | 32.051 | 25.21 | 2.236 | 1 | 0 | 57.735 | 54.24 | 45.985 | 19.656 | 0 | 0 | 55.181 | 32.885 | [5 empty] | 18.05 | 9.897 | 12 | 5.9453 | 5.5761 | 4.5876 | 4.2857 | 1.2904 | 21.704
2006-04-05 | 22:30 | 0 | 17.927 | 0 | 4 | 1 | 56.704 | 57.108 | 46.468 | 46.606 | 32.22 | 25.21 | 2.213 | 1 | 0 | 57.758 | 54.264 | 46.032 | 19.679 | 0 | 0 | 55.158 | 32.885 | [5 empty] | 0 | 10.098 | 13 | 5.952 | 5.5824 | 4.5879 | 4.2857 | 1.2967 | 21.7865
2006-04-05 | 22:31 | 0 | 17.901 | 0 | 4 | 0 | 56.928 | 57.354 | 46.445 | 46.673 | 32.196 | 25.308 | 2.187 | 0 | 0 | 57.735 | 54.287 | 46.078 | 19.679 | 0 | 0 | 55.181 | 32.885 | [5 empty] | 0 | 10.255 | 0 | 5.9595 | 5.5896 | 4.5882 | 4.2857 | 1.3039 | 21.8796
2006-04-05 | 22:32 | 0 | 17.901 | 0 | 4 | 0 | 57.108 | 57.512 | 46.445 | 46.72 | 32.582 | 25.235 | 2.213 | 1 | 0 | 57.781 | 54.264 | 46.078 | 19.704 | 0 | 0 | 55.158 | 32.885 | [5 empty] | 0 | 10.388 | 1 | 5.952 | 5.5824 | 3.6355 | 3.3333 | 2.2491 | 37.7876
2006-04-05 | 22:33 | 0 | 17.927 | 1 | 4 | 0 | 57.309 | 57.713 | 46.351 | 46.582 | 32.651 | 25.284 | 2.213 | 1 | 0 | 57.758 | 54.287 | 46.193 | 19.679 | 0 | 0 | 55.09 | 32.885 | [5 empty] | 0 | 10.727 | 2 | 5.952 | 5.5824 | 3.6355 | 3.3333 | 2.2491 | 37.7876
2006-04-05 | 22:34 | 1 | 17.952 | 0 | 4 | 0 | 57.443 | 57.893 | 46.351 | 46.606 | 32.651 | 25.235 | 2.136 | 1 | 0 | 57.781 | 54.217 | 46.146 | 19.704 | 0 | 0 | 55.134 | 32.933 | [5 empty] | 17.952 | 10.837 | 3 | 5.9744 | 5.6038 | 3.6364 | 3.3333 | 2.2704 | 38.0025
2006-04-05 | 22:35 | 0 | 17.927 | 0 | 3 | 0 | 57.512 | 58.028 | 46.33 | 46.582 | 32.792 | 25.259 | 2.11 | 1 | 0 | 57.758 | 54.217 | 46.193 | 19.679 | 0 | 0 | 55.158 | 32.981 | [5 empty] | 0 | 10.93 | 4 | 5.982 | 5.611 | 3.6367 | 3.3333 | 2.2776 | 38.0747
2006-04-05 | 22:36 | 0 | 18.05 | 0 | 4 | 0 | 57.669 | 58.139 | 46.445 | 46.627 | 32.744 | 25.235 | 2.213 | 1 | 0 | 57.781 | 54.217 | 46.216 | 19.679 | 0 | 0 | 55.134 | 32.981 | [5 empty] | 0 | 11.042 | 5 | 5.952 | 5.5824 | 3.6355 | 3.3333 | 2.2491 | 37.7876
2006-04-05 | 22:37 | 0 | 17.952 | 0 | 4 | 0 | 57.87 | 58.32 | 46.193 | 46.468 | 32.651 | 25.379 | 2.136 | 1 | 0 | 57.847 | 54.287 | 46.146 | 19.679 | 0 | 0 | 55.134 | 32.957 | [5 empty] | 0 | 11.402 | 6 | 5.9744 | 5.6038 | 3.6364 | 3.3333 | 2.2704 | 38.0025
2006-04-05 | 22:38 | 0 | 17.871 | 0 | 3 | 0 | 57.977 | 58.427 | 46.05 | 46.323 | 32.74 | 25.254 | 2.053 | 1 | 0 | 57.797 | 54.212 | 46.209 | 19.649 | 0 | 0 | 55.083 | 32.952 | [5 empty] | 0 | 11.654 | 7 | 5.9986 | 5.6267 | 3.6374 | 3.3333 | 2.2934 | 38.2324
2006-04-05 | 22:39 | 1 | 17.927 | 0 | 4 | 0 | 58.206 | 58.609 | 46.055 | 46.33 | 32.627 | 25.379 | 2.11 | 1 | 0 | 57.824 | 54.24 | 46.146 | 19.704 | 0 | 0 | 55.067 | 32.981 | [5 empty] | 17.927 | 11.876 | 8 | 5.982 | 5.611 | 3.6367 | 3.3333 | 2.2776 | 38.0747
2006-04-05 | 22:40 | 0 | 17.871 | 0 | 3 | 0 | 58.224 | 58.785 | 45.819 | 46.188 | 32.622 | 25.254 | 2.004 | 0 | 0 | 57.797 | 54.236 | 46.232 | 19.704 | 0 | 0 | 55.09 | 32.981 | [5 empty] | 0 | 12.036 | 9 | 6.0128 | 5.6403 | 3.638 | 3.3333 | 2.307 | 38.3672
2006-04-05 | 22:41 | 0 | 17.896 | 0 | 4 | 0 | 58.269 | 58.785 | 45.752 | 45.98 | 32.529 | 25.205 | 2.004 | 1 | 0 | 57.82 | 54.189 | 46.118 | 19.601 | 0 | 0 | 55.083 | 32.929 | [5 empty] | 0 | 12.289 | 10 | 6.0128 | 5.6403 | 3.638 | 3.3333 | 2.307 | 38.3672
2006-04-05 | 22:42 | 0 | 17.896 | 1 | 3 | 0 | 58.381 | 58.851 | 45.614 | 45.843 | 32.431 | 25.279 | 2.004 | 1 | 0 | 57.82 | 54.189 | 46.141 | 19.649 | 0 | 0 | 55.062 | 32.952 | [5 empty] | 0 | 12.538 | 11 | 6.0128 | 5.6403 | 3.638 | 3.3333 | 2.307 | 38.3672
2006-04-05 | 22:43 | 0 | 17.994 | 0 | 4 | 0 | 58.628 | 58.897 | 45.385 | 45.752 | 32.456 | 25.181 | 2.03 | 1 | 0 | 57.82 | 54.166 | 46.141 | 19.674 | 0 | 0 | 55.062 | 32.952 | [5 empty] | 0 | 12.876 | 12 | 6.0053 | 5.6331 | 3.6377 | 3.3333 | 2.2998 | 38.2958
2006-04-05 | 22:44 | 1 | 17.896 | 0 | 3 | 0 | 58.582 | 59.098 | 45.224 | 45.476 | 32.553 | 25.35 | 1.953 | 1 | 0 | 57.866 | 54.166 | 46.095 | 19.674 | 0 | 0 | 55.039 | 32.952 | [5 empty] | 17.896 | 13.106 | 13 | 6.0277 | 5.6544 | 3.6386 | 3.3333 | 2.3211 | 38.5069
2006-04-05 | 22:45 | 0 | 17.932 | 0 | 3 | 0 | 58.683 | 59.178 | 45.028 | 45.28 | 32.323 | 25.433 | 1.912 | 1 | 0 | 57.898 | 54.224 | 46.106 | 19.709 | 0 | 0 | 55.118 | 32.986 | [5 empty] | 0 | 13.403 | 14 | 6.0396 | 5.6658 | 3.6391 | 3.3333 | 2.3324 | 38.6187
2006-04-05 | 22:46 | 0 | 17.874 | 0 | 3 | 0 | 58.765 | 59.191 | 44.928 | 45.112 | 32.049 | 25.257 | 1.904 | 1 | 0 | 57.824 | 54.194 | 46.076 | 19.676 | 0 | 0 | 55.088 | 32.955 | [5 empty] | 0 | 13.653 | 15 | 6.042 | 5.668 | 3.6392 | 3.3333 | 2.3346 | 38.6405
2006-04-05 | 22:47 | 0 | 17.881 | 0 | 3 | 0 | 58.774 | 59.31 | 44.662 | 44.844 | 31.936 | 25.311 | 1.963 | 1 | 0 | 57.877 | 54.201 | 46.06 | 19.684 | 0 | 0 | 55.141 | 33.007 | [5 empty] | 0 | 13.93 | 16 | 6.0248 | 5.6516 | 3.6385 | 3.3333 | 2.3183 | 38.4796
2006-04-05 | 22:48 | 0 | 17.881 | 0 | 9 | 1 | 54.775 | 59.244 | 44.638 | 48.123 | 44.453 | 25.36 | 1.937 | 1 | 1 | 55.713 | 54.201 | 51.472 | 19.709 | 0 | 0 | 55.118 | 33.079 | [5 empty] | 0 | 6.652 | 17 | 6.0323 | 5.6588 | 3.6388 | 3.3333 | 2.3255 | 38.5506
2006-04-05 | 22:49 | 1 | 17.906 | 0 | 15 | 0 | 63.863 | 58.975 | 46.358 | 54.292 | 55.645 | 25.36 | 1.886 | 1 | 0 | 62.496 | 54.133 | 55.141 | 19.684 | 0 | 0 | 55.095 | 33.103 | [5 empty] | 17.906 | 9.571 | 0 | 6.0472 | 5.673 | 3.6394 | 3.3333 | 2.3396 | 38.6894
2006-04-05 | 22:50 | 1 | 18.03 | 1 | 15 | 0 | 68.991 | 58.683 | 48.492 | 60.207 | 56.012 | 25.24 | 1.886 | 1 | 0 | 67.539 | 54.154 | 60.41 | 19.709 | 0 | 0 | 55.095 | 35.782 | [5 empty] | 18.03 | 8.784 | 1 | 6.0472 | 5.673 | 8.8775 | 8.5714 | -2.8985 | -47.9309
2006-04-05 | 22:51 | 1 | 17.932 | 0 | 15 | 0 | 70.638 | 58.413 | 50.485 | 62.989 | 56.103 | 25.311 | 1.912 | 0 | 0 | 69.648 | 54.453 | 62.92 | 19.659 | 0 | 0 | 55.118 | 38.909 | [5 empty] | 17.932 | 7.649 | 2 | 6.0396 | 5.6658 | 8.8772 | 8.5714 | -2.9057 | -48.1101
2006-04-05 | 22:52 | 0 | 17.932 | 0 | 15 | 0 | 71.077 | 58.19 | 51.976 | 64.333 | 55.944 | 25.24 | 2.012 | 1 | 0 | 70.285 | 55.05 | 64.289 | 19.782 | 0 | 0 | 55.209 | 41.21 | [5 empty] | 0 | 6.744 | 3 | 6.0105 | 5.6381 | 8.876 | 8.5714 | -2.9334 | -48.8037
2006-04-05 | 22:53 | 1 | 17.932 | 0 | 15 | 0 | 71.077 | 58.012 | 53.055 | 64.983 | 55.897 | 25.335 | 1.86 | 0 | 0 | 70.527 | 55.508 | 64.826 | 19.709 | 0 | 0 | 55.37 | 42.879 | [5 empty] | 17.932 | 6.094 | 4 | 6.0548 | 5.6802 | 8.8778 | 8.5714 | -2.8913 | -47.7521
2006-04-05 | 22:54 | 0 | 17.899 | 0 | 15 | 0 | 71.048 | 57.756 | 53.827 | 65.403 | 55.706 | 25.183 | 1.852 | 0 | 0 | 70.542 | 55.958 | 65.38 | 19.651 | 0 | 0 | 55.638 | 44.118 | [5 empty] | 0 | 5.645 | 5 | 6.0571 | 5.6824 | 8.8779 | 8.5714 | -2.8891 | -47.6971
2006-04-05 | 22:55 | 0 | 17.849 | 1 | 15 | 1 | 70.983 | 57.555 | 54.446 | 65.85 | 55.615 | 25.208 | 1.803 | 0 | 1 | 70.52 | 56.412 | 65.873 | 19.676 | 0 | 0 | 55.914 | 45.135 | [5 empty] | 0 | 5.133 | 6 | 6.0714 | 5.6959 | 8.8785 | 8.5714 | -2.8755 | -47.3616
2006-04-05 | 22:56 | 1 | 17.874 | 0 | 14 | 0 | 71.048 | 57.286 | 55.111 | 66.231 | 55.316 | 25.134 | 1.852 | 1 | 0 | 70.63 | 56.839 | 66.209 | 19.676 | 0 | 0 | 56.119 | 45.983 | [5 empty] | 17.874 | 4.817 | 0 | 6.0571 | 5.6824 | 8.8779 | 8.5714 | -2.8891 | -47.6971
2006-04-05 | 22:57 | 0 | 17.841 | 0 | 15 | 0 | 71.128 | 57.233 | 55.538 | 66.674 | 54.805 | 25.102 | 1.793 | 0 | 0 | 70.623 | 57.256 | 66.583 | 19.669 | 0 | 0 | 56.471 | 46.711 | [5 empty] | 0 | 4.454 | 1 | 6.0743 | 5.6987 | 4.9225 | 4.6154 | 1.0833 | 17.8344
2006-04-05 | 22:58 | 1 | 17.899 | 0 | 15 | 0 | 70.806 | 56.905 | 55.937 | 66.95 | 53.827 | 25.063 | 1.726 | 0 | 0 | 70.477 | 57.667 | 66.927 | 19.701 | 0 | 0 | 56.793 | 47.406 | [5 empty] | 0 | 3.278 | 2 | 6.0714 | 5.6959 | 4.9224 | 4.6154 | 1.0805 | 17.7974
2006-04-05 | 22:59 | 0 | 17.899 | 0 | 15 | 0 | 70.741 | 56.725 | 56.323 | 67.151 | 52.91 | 24.967 | 1.752 | 0 | 0 | 70.388 | 58.071 | 67.105 | 19.676 | 0 | 0 | 56.994 | 47.934 | [5 empty] | 0 | 3.054 | 3 | 6.0786 | 5.7028 | 4.9227 | 4.6154 | 1.0875 | 17.8899
2006-04-05 | 23:00 | 0 | 17.899 | 0 | 15 | 0 | 70.609 | 56.524 | 56.524 | 67.331 | 52.13 | 24.894 | 1.803 | 0 | 0 | 70.323 | 58.406 | 67.375 | 19.676 | 0 | 0 | 57.286 | 48.438 | [5 empty] | 17.841 | 2.855 | 4 | 6.0885 | 5.7123 | 4.9231 | 4.6154 | 1.0969 | 18.0154
2006-04-05 | 23:01 | 0 | 17.849 | 1 | 15 | 0 | 70.609 | 56.366 | 56.839 | 67.555 | 50.982 | 24.967 | 1.778 | 1 | 0 | 70.346 | 58.698 | 67.509 | 19.676 | 0 | 0 | 57.601 | 48.851 | [5 empty] | 0 | 2.701 | 5 | 6.0714 | 5.6959 | 4.9224 | 4.6154 | 1.0805 | 17.7974
2006-04-05 | 23:02 | 1 | 17.841 | 0 | 15 | 0 | 70.6 | 56.179 | 57.055 | 67.745 | 48.338 | 24.815 | 1.744 | 0 | 0 | 70.272 | 58.984 | 67.767 | 19.618 | 0 | 0 | 57.907 | 49.187 | [5 empty] | 0 | 2.372 | 6 | 6.0714 | 5.6959 | 4.9224 | 4.6154 | 1.0805 | 17.7974
2006-04-05 | 23:03 | 0 | 17.874 | 0 | 15 | 0 | 70.674 | 55.958 | 57.352 | 67.973 | 47.222 | 24.847 | 1.803 | 0 | 0 | 70.323 | 59.28 | 67.928 | 19.651 | 0 | 0 | 58.228 | 49.561 | [5 empty] | 0 | 2.305 | 7 | 6.0699 | 5.6945 | 4.9224 | 4.6154 | 1.0792 | 17.7789
2006-04-05 | 23:04 | 0 | 17.874 | 0 | 15 | 0 | 70.674 | 55.867 | 57.578 | 68.302 | 45.892 | 24.992 | 1.803 | 0 | 0 | 70.323 | 59.618 | 68.125 | 19.618 | 0 | 0 | 58.445 | 49.829 | [5 empty] | 17.828 | 2.241 | 8 | 6.0629 | 5.6879 | 4.9221 | 4.6154 | 1.0725 | 17.6898
2006-04-05 | 23:05 | 0 | 17.828 | 0 | 15 | 0 | 70.609 | 55.547 | 57.692 | 68.304 | 45.46 | 24.656 | 1.808 | 1 | 0 | 70.236 | 59.821 | 68.259 | 19.631 | 0 | 0 | 58.701 | 50.09 | [5 empty] | 0 | 2.131 | 9 | 6.0699 | 5.6945 | 4.9224 | 4.6154 | 1.0792 | 17.7789
2006-04-05 | 23:06 | 1 | 17.828 | 1 | 14 | 0 | 70.632 | 55.365 | 57.781 | 68.391 | 45.595 | 24.68 | 1.832 | 0 | 0 | 70.258 | 60.045 | 68.391 | 19.631 | 0 | 0 | 58.97 | 50.298 | [5 empty] | 0 | 2.11 | 10 | 6.0699 | 5.6945 | 4.9224 | 4.6154 | 1.0792 | 17.7789
2006-04-05 | 23:07 | 0 | 17.803 | 0 | 15 | 0 | 70.654 | 55.272 | 57.87 | 68.523 | 45.712 | 24.634 | 1.808 | 0 | 0 | 70.346 | 60.291 | 68.501 | 19.631 | 0 | 0 | 59.171 | 50.457 | [5 empty] | 0 | 2.131 | 11 | 6.0772 | 5.7015 | 4.9226 | 4.6154 | 1.0861 | 17.8714
2006-04-05 | 23:08 | 0 | 17.828 | 0 | 15 | 0 | 70.808 | 55.02 | 58.05 | 68.698 | 45.826 | 24.729 | 1.808 | 0 | 0 | 70.477 | 60.449 | 68.765 | 19.754 | 0 | 0 | 59.417 | 50.641 | [5 empty] | 0 | 2.064 | 12 | 6.0923 | 5.7159 | 4.9233 | 4.6154 | 1.1005 | 18.0633
2006-04-05 | 23:09 | 0 | 17.803 | 0 | 15 | 0 | 71.07 | 54.882 | 58.096 | 68.939 | 45.78 | 24.609 | 1.783 | 0 | 0 | 70.632 | 60.695 | 68.939 | 19.631 | 0 | 0 | 59.598 | 50.847 | [5 empty] | 17.828 | 2.198 | 0 | 6.0848 | 5.7087 | 4.923 | 4.6154 | 1.0933 | 17.9675
2006-04-05 | 23:10 | 0 | 17.803 | 0 | 15 | 1 | 71.202 | 54.677 | 58.32 | 69.138 | 45.712 | 24.609 | 1.731 | 1 | 1 | 70.808 | 60.876 | 69.116 | 19.681 | 0 | 0 | 59.798 | 51.031 | [5 empty] | 0 | 2.044 | 1 | 6.0923 | 5.7159 | 2.9166 | 2.6087 | 3.1072 | 51.0012
2006-04-05 | 23:11 | 1 | 17.828 | 0 | 15 | 0 | 71.555 | 54.586 | 58.409 | 69.357 | 45.826 | 24.705 | 1.757 | 0 | 0 | 71.05 | 61.054 | 69.335 | 19.631 | 0 | 0 | 59.979 | 51.26 | [5 empty] | 0 | 2.086 | 2 | 6.0848 | 5.7087 | 2.9163 | 2.6087 | 3.1 | 50.9464
2006-04-05 | 23:12 | 0 | 17.778 | 1 | 15 | 0 | 71.62 | 54.425 | 58.543 | 69.576 | 45.871 | 24.634 | 1.731 | 0 | 0 | 71.224 | 61.211 | 69.556 | 19.656 | 0 | 0 | 60.136 | 51.535 | [5 empty] | 0 | 2.109 | 3 | 6.0999 | 5.7231 | 2.9169 | 2.6087 | 3.1144 | 51.0559
2006-04-05 | 23:13 | 0 | 17.803 | 0 | 15 | 0 | 71.839 | 54.219 | 58.632 | 69.753 | 45.229 | 24.705 | 1.757 | 0 | 0 | 71.466 | 61.414 | 69.731 | 19.631 | 0 | 0 | 60.314 | 51.787 | [5 empty] | 0 | 2.041 | 4 | 6.0938 | 5.7172 | 2.9166 | 2.6087 | 3.1085 | 51.0117
2006-04-05 | 23:14 | 0 | 17.803 | 0 | 15 | 0 | 72.081 | 54.082 | 58.701 | 69.972 | 45.595 | 24.729 | 1.705 | 1 | 0 | 71.665 | 61.615 | 69.93 | 19.656 | 0 | 0 | 60.472 | 52.039 | [5 empty] | 17.803 | 2.089 | 5 | 6.0848 | 5.7087 | 2.9163 | 2.6087 | 3.1 | 50.9464
2006-04-05 | 23:15 | 0 | 17.773 | 0 | 14 | 0 | 72.295 | 53.846 | 58.808 | 70.254 | 46.188 | 24.58 | 1.726 | 0 | 0 | 71.879 | 61.768 | 70.187 | 19.626 | 0 | 0 | 60.579 | 52.287 | [5 empty] | 0 | 2.044 | 6 | 6.0938 | 5.7172 | 2.9166 | 2.6087 | 3.1085 | 51.0117
2006-04-05 | 23:16 | 1 | 17.803 | 0 | 15 | 0 | 72.544 | 53.713 | 59.059 | 70.455 | 45.642 | 24.779 | 1.757 | 0 | 0 | 72.081 | 61.95 | 70.368 | 19.779 | 0 | 0 | 60.83 | 52.59 | [5 empty] | 0 | 1.998 | 7 | 6.0644 | 5.6893 | 2.9154 | 2.6087 | 3.0806 | 50.7981
2006-04-05 | 23:17 | 0 | 17.773 | 1 | 15 | 0 | 72.736 | 53.57 | 59.032 | 70.692 | 45.247 | 24.627 | 1.726 | 1 | 0 | 72.275 | 62.08 | 70.627 | 19.626 | 0 | 0 | 61.006 | 52.814 | [5 empty] | 0 | 0.68 | 8 | 6.1162 | 5.7386 | 2.9175 | 2.6087 | 3.1299 | 51.1732
2006-04-05 | 23:18 | 0 | 17.723 | 0 | 15 | 0 | 72.912 | 53.57 | 59.212 | 70.914 | 43.927 | 24.845 | 1.827 | 0 | 0 | 72.559 | 62.35 | 70.914 | 19.626 | 0 | 0 | 61.161 | 53.043 | [5 empty] | 0 | 4.593 | 9 | 6.1072 | 5.73 | 2.9172 | 2.6087 | 3.1213 | 51.1083
2006-04-05 | 23:19 | 0 | 17.773 | 0 | 15 | 0 | 71.703 | 53.181 | 59.458 | 71.023 | 32.169 | 24.531 | 1.649 | 0 | 0 | 71.725 | 62.462 | 70.956 | 19.651 | 0 | 0 | 61.295 | 53.274 | [5 empty] | 0 | 25.483 | 10 | 6.1086 | 5.7314 | 2.9172 | 2.6087 | 3.1227 | 51.1188
2006-04-05 | 23:20 | 0 | 17.778 | 0 | 5 | 0 | 74.06 | 67.108 | 43.532 | 69.467 | 30.462 | 24.609 | 1.68 | 0 | 0 | 70.545 | 62.713 | 70.587 | 19.656 | 0 | 0 | 61.503 | 52.98 | [5 empty] | 0 | 22.374 | 11 | 6.1229 | 5.7449 | 2.9178 | 2.6087 | 3.1362 | 51.2212
2006-04-05 | 23:21 | 0 | 17.773 | 0 | 3 | 0 | 69.903 | 73.154 | 35.256 | 44.42 | 21.905 | 24.58 | 1.675 | 0 | 0 | 69.836 | 62.776 | 69.156 | 19.601 | 0 | 0 | 61.699 | 52.31 | [5 empty] | 0 | 12.016 | 12 | 6.1014 | 5.7244 | 2.9169 | 2.6087 | 3.1157 | 51.0664
2006-04-05 | 23:22 | 0 | 17.723 | 0 | 1 | 0 | 58.874 | 72.626 | 31.951 | 36.5 | 16.343 | 24.676 | 1.626 | 1 | 0 | 69.308 | 62.665 | 67.64 | 19.551 | 0 | 0 | 61.923 | 51.598 | [5 empty] | 0 | 5.927 | 13 | 6.1014 | 5.7244 | 2.9169 | 2.6087 | 3.1157 | 51.0664
2006-04-05 | 23:23 | 0 | 17.773 | 0 | 3 | 0 | 44.185 | 64.255 | 30.842 | 32.169 | 13.157 | 24.676 | 1.7 | 0 | 0 | 68.892 | 62.932 | 65.691 | 19.576 | 0 | 0 | 62.014 | 51.05 | [5 empty] | 0 | 3.216 | 14 | 6.0947 | 5.7181 | 2.9167 | 2.6087 | 3.1094 | 51.0181
2006-04-05 | 23:24 | 0 | 17.773 | 0 | 3 | 0 | 36.313 | 47.059 | 30.217 | 30.386 | 11.279 | 24.771 | 1.7 | 0 | 0 | 68.584 | 63.023 | 64.098 | 19.576 | 0 | 0 | 62.149 | 50.543 | [5 empty] | 0 | 1.903 | 15 | 6.1014 | 5.7244 | 2.9169 | 2.6087 | 3.1157 | 51.0664
2006-04-05 | 23:25 | 0 | 17.798 | 0 | 3 | 0 | 33.048 | 38.1 | 30.097 | 29.832 | 10.342 | 24.869 | 1.723 | 0 | 0 | 68.436 | 63.185 | 62.916 | 19.774 | 0 | 0 | 62.153 | 49.929 | [5 empty] | 0 | 1.324 | 16 | 6.1034 | 5.7264 | 2.917 | 2.6087 | 3.1177 | 51.0811
2006-04-05 | 23:26 | 0 | 17.748 | 0 | 4 | 0 | 31.47 | 34.27 | 29.736 | 29.567 | 9.057 | 24.918 | 1.7 | 0 | 0 | 68.172 | 63.162 | 61.75 | 19.676 | 0 | 0 | 62.153 | 49.423 | [5 empty] | 0 | 0.169 | 17 | 6.1177 | 5.7399 | 2.9176 | 2.6087 | 3.1312 | 51.1836
2006-04-05 | 23:27 | 0 | 17.743 | 1 | 4 | 0 | 30.671 | 32.502 | 29.683 | 29.347 | 8.532 | 24.938 | 1.693 | 0 | 0 | 68.078 | 63.089 | 61.026 | 19.646 | 0 | 0 | 61.969 | 48.846 | [5 empty] | 0 | -0.843 | 18 | 6.1034 | 5.7264 | 2.917 | 2.6087 | 3.1177 | 51.0811
2006-04-05 | 23:28 | 0 | 17.693 | 0 | 4 | 0 | 30.237 | 31.61 | 31.249 | 30.068 | 7.717 | 24.864 | 1.644 | 0 | 0 | 67.904 | 63.066 | 60.51 | 19.646 | 0 | 0 | 62.035 | 48.41 | [5 empty] | 0 | 4.973 | 19 | 6.0871 | 5.7109 | 2.9164 | 2.6087 | 3.1022 | 50.9633
2006-04-05 | 23:29 | 0 | 17.718 | 0 | 4 | 0 | 31.056 | 31.274 | 31.73 | 31.899 | 6.757 | 24.769 | 1.693 | 0 | 0 | 67.75 | 62.932 | 60.287 | 19.571 | 0 | 0 | 62.215 | 47.929 | [5 empty] | 17.748 | 18.405 | 20 | 6.0871 | 5.7109 | 2.9164 | 2.6087 | 3.1022 | 50.9633
2006-04-05 | 23:30 | 0 | 17.748 | 0 | 4 | 0 | 36.902 | 32.049 | 31.759 | 31.929 | 24.774 | 24.845 | 1.749 | 0 | 0 | 67.622 | 63.116 | 59.709 | 19.701 | 0 | 0 | 62.153 | 47.658 | [5 empty] | 0 | 22.254 | 21 | 6.0871 | 5.7109 | 2.9164 | 2.6087 | 3.1022 | 50.9633
2006-04-05 | 23:31 | 1 | 17.748 | 0 | 4 | 0 | 50.044 | 43.319 | 31.448 | 31.639 | 29.736 | 24.943 | 1.749 | 0 | 0 | 67.489 | 63.071 | 59.44 | 19.626 | 0 | 0 | 62.131 | 47.245 | [5 empty] | 17.743 | 24.292 | 22 | 6.0885 | 5.7123 | 2.9164 | 2.6087 | 3.1036 | 50.9738
2006-04-05 | 23:32 | 0 | 17.773 | 0 | 5 | 0 | 53.437 | 51.993 | 30.916 | 31.183 | 31.159 | 24.823 | 1.749 | 0 | 0 | 67.377 | 63.185 | 59.306 | 19.774 | 0 | 0 | 62.062 | 46.923 | [5 empty] | 0 | 25.188 | 0 | 6.0871 | 5.7109 | 2.9164 | 2.6087 | 3.1022 | 50.9633
2006-04-05 | 23:33 | 1 | 17.743 | 0 | 4 | 1 | 55.083 | 54.394 | 30.84 | 30.791 | 32.068 | 24.744 | 1.744 | 1 | 0 | 67.103 | 63.089 | 58.92 | 19.646 | 0 | 0 | 61.991 | 46.599 | [5 empty] | 17.768 | 25.332 | 1 | 6.1034 | 5.7264 | 6.975 | 6.6667 | -0.94029 | -15.406
2006-04-05 | 23:34 | 0 | 17.773 | 0 | 4 | 0 | 55.937 | 55.823 | 30.989 | 30.749 | 32.555 | 24.798 | 1.749 | 2 | 0 | 66.95 | 63.094 | 58.902 | 19.651 | 0 | 0 | 62.019 | 46.305 | [5 empty] | 0 | 24.663 | 2 | 6.1034 | 5.7264 | 6.975 | 6.6667 | -0.94029 | -15.406
2006-04-05 | 23:35 | 1 | 17.768 | 0 | 3 | 0 | 56.341 | 56.61 | 31.296 | 31.009 | 32.713 | 24.744 | 1.693 | 2 | 0 | 66.788 | 63.089 | 58.694 | 19.621 | 0 | 0 | 61.946 | 45.978 | [5 empty] | 0 | 23.991 | 3 | 6.0961 | 5.7195 | 6.9747 | 6.6667 | -0.94721 | -15.5379
2006-04-05 | 23:36 | 0 | 17.743 | 0 | 4 | 0 | 56.273 | 56.946 | 31.899 | 31.61 | 33.019 | 24.744 | 1.693 | 2 | 0 | 66.676 | 63.089 | 58.516 | 19.671 | 0 | 0 | 61.923 | 45.705 | [5 empty] | 17.793 | 22.676 | 4 | 6.1104 | 5.733 | 6.9753 | 6.6667 | -0.93365 | -15.2797
2006-04-05 | 23:37 | 0 | 17.743 | 1 | 4 | 0 | 56.229 | 56.877 | 32.948 | 32.238 | 33.584 | 24.695 | 1.718 | 3 | 0 | 66.61 | 63.066 | 58.404 | 19.596 | 0 | 0 | 61.923 | 45.45 | [5 empty] | 0 | 21.822 | 5 | 6.0961 | 5.7195 | 6.9747 | 6.6667 | -0.94721 | -15.5379
2006-04-05 | 23:38 | 1 | 17.793 | 0 | 4 | 0 | 56.023 | 56.834 | 33.936 | 33.347 | 34.007 | 24.889 | 1.669 | 2 | 0 | 66.542 | 63.089 | 58.358 | 19.646 | 0 | 0 | 61.946 | 45.198 | [5 empty] | 17.743 | 20.95 | 6 | 6.0961 | 5.7195 | 6.9747 | 6.6667 | -0.94721 | -15.5379
2006-04-05 | 23:39 | 0 | 17.768 | 0 | 4 | 0 | 56.25 | 56.857 | 34.852 | 34.428 | 34.569 | 24.72 | 1.718 | 2 | 0 | 66.453 | 63.043 | 58.404 | 19.719 | 0 | 0 | 61.991 | 45.107 | [5 empty] | 0 | 20.263 | 7 | 6.0961 | 5.7195 | 6.9747 | 6.6667 | -0.94721 | -15.5379
2006-04-05 | 23:40 | 1 | 17.743 | 0 | 3 | 0 | 56.273 | 56.946 | 35.746 | 35.323 | 35.158 | 24.864 | 1.718 | 2 | 0 | 66.43 | 63.066 | 58.247 | 19.596 | 0 | 0 | 61.857 | 44.764 | [5 empty] | 0 | 19.417 | 8 | 6.1057 | 5.7286 | 6.9751 | 6.6667 | -0.93807 | -15.3638
2006-04-05 | 23:41 | 0 | 17.768 | 0 | 4 | 0 | 56.385 | 56.992 | 36.45 | 36.122 | 34.852 | 24.864 | 1.718 | 1 | 0 | 66.364 | 63.089 | 58.178 | 19.596 | 0 | 0 | 61.834 | 44.512 | [5 empty] | 17.71 | 18.63 | 0 | 6.1133 | 5.7358 | 6.9754 | 6.6667 | -0.93088 | -15.2271
2006-04-05 | 23:42 | 0 | 17.735 | 0 | 4 | 1 | 56.355 | 57.028 | 37.031 | 36.938 | 35.457 | 24.906 | 1.685 | 2 | 0 | 66.311 | 63.037 | 58.283 | 19.563 | 0 | 0 | 61.715 | 44.269 | [5 empty] | 0 | 18.179 | 1 | 6.1133 | 5.7358 | 4.5944 | 4.2857 | 1.4501 | 23.72
2006-04-05 | 23:43 | 1 | 17.71 | 0 | 3 | 0 | 56.154 | 57.097 | 37.713 | 37.524 | 35.997 | 25.002 | 1.659 | 2 | 0 | 66.288 | 63.037 | 58.128 | 19.613 | 0 | 0 | 61.736 | 44.059 | [5 empty] | 0 | 17.823 | 2 | 6.1267 | 5.7485 | 4.595 | 4.2857 | 1.4628 | 23.876
2006-04-05 | 23:44 | 0 | 17.735 | 0 | 4 | 0 | 56.243 | 56.916 | 38.181 | 38.064 | 35.502 | 25.026 | 1.659 | 1 | 0 | 66.243 | 63.037 | 58.105 | 19.639 | 0 | 0 | 61.736 | 43.846 | [5 empty] | 0 | 17.358 | 3 | 6.1485 | 5.7693 | 4.5959 | 4.2857 | 1.4836 | 24.1288
2006-04-05 | 23:45 | 0 | 17.738 | 0 | 4 | 0 | 56.289 | 57.005 | 38.466 | 38.466 | 34.634 | 25.124 | 1.613 | 2 | 0 | 66.243 | 63.059 | 58.194 | 19.591 | 0 | 0 | 61.67 | 43.635 | [5 empty] | 17.713 | 17.112 | 4 | 6.1561 | 5.7765 | 4.5962 | 4.2857 | 1.4908 | 24.216
2006-04-05 | 23:46 | 0 | 17.713 | 1 | 3 | 0 | 56.223 | 57.005 | 38.889 | 38.865 | 34.376 | 25.051 | 1.538 | 1 | 0 | 66.177 | 62.97 | 58.105 | 19.566 | 0 | 0 | 61.738 | 43.59 | [5 empty] | 0 | 16.784 | 5 | 6.1418 | 5.7629 | 4.5956 | 4.2857 | 1.4772 | 24.0515
2006-04-05 | 23:47 | 1 | 17.713 | 0 | 4 | 0 | 56.401 | 56.939 | 39.241 | 39.289 | 33.859 | 25.269 | 1.512 | 2 | 0 | 66.222 | 63.059 | 58.037 | 19.639 | 0 | 0 | 61.647 | 43.284 | [5 empty] | 0 | 16.365 | 6 | 6.1343 | 5.7557 | 4.5953 | 4.2857 | 1.47 | 23.9638
2006-04-05 | 23:48 | 0 | 17.763 | 0 | 3 | 0 | 56.401 | 57.005 | 39.406 | 39.617 | 33.318 | 25.149 | 1.561 | 1 | 0 | 66.177 | 63.016 | 58.06 | 19.616 | 0 | 0 | 61.624 | 43.118 | [5 empty] | 0 | 16.091 | 7 | 6.1418 | 5.7629 | 4.5956 | 4.2857 | 1.4772 | 24.0515
2006-04-05 | 23:49 | 0 | 17.763 | 0 | 4 | 0 | 56.312 | 57.005 | 39.64 | 39.947 | 32.159 | 25.195 | 1.587 | 1 | 0 | 66.154 | 63.016 | 58.037 | 19.591 | 0 | 0 | 61.624 | 42.932 | [5 empty] | 17.738 | 15.81 | 8 | 6.1343 | 5.7557 | 4.5953 | 4.2857 | 1.47 | 23.9638
2006-04-05 | 23:50 | 0 | 17.713 | 0 | 3 | 0 | 56.131 | 56.916 | 39.853 | 40.04 | 31.605 | 25.316 | 1.561 | 1 | 0 | 66.177 | 63.037 | 58.128 | 19.639 | 0 | 0 | 61.581 | 42.767 | [5 empty] | 0 | 15.828 | 9 | 6.1442 | 5.7651 | 4.5957 | 4.2857 | 1.4794 | 24.0784
2006-04-05 | 23:51 | 1 | 17.738 | 0 | 4 | 0 | 56.063 | 56.782 | 40.04 | 40.253 | 30.786 | 25.389 | 1.587 | 2 | 0 | 66.154 | 63.037 | 57.971 | 19.591 | 0 | 0 | 61.581 | 42.602 | [5 empty] | 0 | 15.763 | 10 | 6.1514 | 5.772 | 4.596 | 4.2857 | 1.4863 | 24.1624
2006-04-05 | 23:52 | 0 | 17.705 | 0 | 3 | 0 | 56.236 | 56.709 | 39.985 | 40.408 | 30.246 | 25.357 | 1.553 | 1 | 0 | 66.101 | 62.986 | 57.987 | 19.558 | 0 | 0 | 61.551 | 42.477 | [5 empty] | 0 | 15.527 | 11 | 6.1657 | 5.7856 | 4.5966 | 4.2857 | 1.4999 | 24.3264
2006-04-05 | 23:53 | 0 | 17.68 | 0 | 3 | 0 | 56.147 | 56.864 | 40.057 | 40.384 | 29.741 | 25.428 | 1.528 | 1 | 0 | 66.101 | 62.986 | 57.918 | 19.558 | 0 | 0 | 61.574 | 42.336 | [5 empty] | 17.705 | 15.551 | 12 | 6.1581 | 5.7784 | 4.5963 | 4.2857 | 1.4927 | 24.2395
2006-04-05 | 23:54 | 0 | 17.68 | 0 | 4 | 0 | 56.1 | 56.752 | 40.15 | 40.573 | 29.356 | 25.502 | 1.479 | 1 | 0 | 66.078 | 62.941 | 57.941 | 19.558 | 0 | 0 | 61.528 | 42.195 | [5 empty] | 0 | 15.668 | 13 | 6.1514 | 5.772 | 4.596 | 4.2857 | 1.4863 | 24.1624
2006-04-05 | 23:55 | 1 | 17.705 | 1 | 3 | 0 | 56.1 | 56.709 | 40.126 | 40.549 | 29.403 | 25.428 | 1.505 | 1 | 0 | 66.058 | 62.964 | 57.872 | 19.558 | 0 | 0 | 61.483 | 42.078 | [5 empty] | 0 | 15.598 | 0 | 6.1672 | 5.787 | 4.5966 | 4.2857 | 1.5013 | 24.3431
2006-04-05 | 23:56 | 0 | 17.705 | 0 | 3 | 1 | 56.17 | 56.752 | 40.102 | 40.502 | 29.332 | 25.647 | 1.528 | 1 | 0 | 66.078 | 62.964 | 57.987 | 19.583 | 0 | 0 | 61.416 | 41.961 | [5 empty] | 0 | 0 | 1 | 6.5964 | 6.195 | 15.31 | 15 | -8.805 | -133.4819
2006-04-05 | 23:57 | 0 | 17.65 | 0 | 3 | 0 | 56.119 | 56.814 | 40.028 | 40.521 | 29.158 | 25.568 | 1.474 | 1 | 0 | 66.051 | 62.959 | 57.868 | 19.601 | 0 | 0 | 61.389 | 41.791 | [5 empty] | 4467.7408 | 8.7888 | 2 | 4.9748 | 4.6536 | 15.3283 | 15 | -10.3464 | -207.9756
2006-04-05 | 23:58 | 0 | 17.68 | 0 | 3 | 0 | 56.1 | 56.752 | 40.126 | 40.526 | 28.994 | 25.791 | 1.553 | 2 | 0 | 66.078 | 62.986 | 57.761 | 19.631 | 0 | 0 | 61.394 | 41.678 | [5 empty] | 0 | 0 | 3 | 6.5964 | 6.195 | 15.2626 | 15 | -8.805 | -133.4819
2006-04-05 | 23:59 | 1 | 17.675 | 0 | 3 | 0 | 56.298 | 56.702 | 40.121 | 40.569 | 28.797 | 25.713 | 1.497 | 1 | 0 | 66.031 | 62.936 | 57.824 | 19.553 | 0 | 0 | 61.366 | 41.554
[29 empty] | #REF! | #VALUE! | 0 | #VALUE! | #VALUE! | 15.3283 | 15 | #VALUE! | #VALUE!
2006-04-05 | 1440 | 249 | 17.9427 | 1.46 | 5977 | 68 | 52.3056 |  |  | 43.5168 | 28.6778 | 25.6231 | 5.5686 | 970 | 5 |  |  |  | 19.5687 | 5 | 0 |  |  | 0.229 | 5:15 | 12.411 | 14:27 | 12.182 | #REF!
|  | 1 | [18 empty] | 0 | [10 empty] | #VALUE! | #VALUE! |  | 69 | #VALUE! | #VALUE!