## Therm118
Windmill Logger - THERMAL2.IMS
File opened at 00:00:01 Fri 10 Feb 2006
File closed at 00:00:01 Sat 11 Feb 2006
Date | Time | Boiler_Gas | Gas_MeterT | Boiler_Elec | Boiler_Flow | Boiler_Heat | Boiler_FlowT | Rads_In | Rads_Out | Boiler_Retur | Flue_Gas | Kitchen | Outside | Rain_Gauge | DHW_Coil_Hea | DHW_Coil_In | DHW_Cylinder | DHW_Coil_Out | DHW_Ambient | DHW_Flow | DHW_Heat | DHW_Out | DHW_In | OT min | t OT min | OT max | t OT max | T swing | Wtd._Meter_T | Delta T | Time Interval | T.H. Plus | W.H.L + | Total Heat | Water Ht. | Gain + | Gain + %
Days | Secs | cubic_feet | Celsius | kWh | litres | kWh | Celsius | Celsius | Celsius | Celsius | Celsius | Celsius | Celsius | events | kWh | Celsius | Celsius | Celsius | Celsius | litres | kWh | Celsius | Celsius | Celsius | hh:mm:ss | Celsius | hh:mm:ss | Kelvin | Celsius |  | Minutes | kW | kW | kW | kW | kW | %
2006-02-10 | 0:00 | 0 | 16.35 | 0 | 5 | 0 | 57.27 | 58.21 | 42.126 | 41.844 | 42.525 | 25.84 | 3.102 | 2 | 0 | 66.058 | 62.806 | 58.883 | 18.276 | 0 | 0 | 58.322 | 41.939 | [5 empty] | 0 | 15.426 | 0 | 5.6931 | 5.3364 | 0.2917 | 0 | 5.3364 | 93.734
2006-02-10 | 0:01 | 0 | 16.35 | 0 | 6 | 1 | 57.382 | 58.009 | 42.525 | 42.36 | 42.456 | 25.865 | 3.153 | 2 | 0 | 66.035 | 62.806 | 58.861 | 18.301 | 0 | 0 | 58.322 | 41.774 | [5 empty] | 0 | 15.022 | 1 | 5.6782 | 5.3222 | 30.2911 | 30 | -24.6778 | -434.6016
2006-02-10 | 0:02 | 1 | 16.375 | 0 | 5 | 0 | 57.494 | 58.187 | 42.996 | 42.807 | 43.066 | 25.963 | 3.102 | 1 | 0 | 66.058 | 62.829 | 58.929 | 18.301 | 0 | 0 | 58.345 | 41.633 | [5 empty] | 16.375 | 14.687 | 0 | 5.6931 | 5.3364 | 30.2917 | 30 | -24.6636 | -433.2199
2006-02-10 | 0:03 | 0 | 16.35 | 0 | 5 | 0 | 57.494 | 58.144 | 43.654 | 43.372 | 42.807 | 26.009 | 3.076 | 1 | 0 | 66.058 | 62.783 | 58.838 | 18.276 | 0 | 0 | 58.368 | 41.516 | [5 empty] | 0 | 14.122 | 1 | 5.7007 | 5.3436 | 4.9074 | 4.6154 | 0.72818 | 12.7736
2006-02-10 | 0:04 | 0 | 16.295 | 0 | 5 | 0 | 57.398 | 58.183 | 44.025 | 43.953 | 42.992 | 25.764 | 3.096 | 2 | 0 | 66.008 | 62.756 | 58.902 | 18.221 | 0 | 0 | 58.317 | 41.346 | [5 empty] | 0 | 13.445 | 2 | 5.6948 | 5.338 | 4.9072 | 4.6154 | 0.72264 | 12.6894
2006-02-10 | 0:05 | 1 | 16.325 | 0 | 5 | 0 | 57.382 | 58.167 | 44.522 | 44.381 | 43.279 | 25.889 | 3.202 | 1 | 0 | 66.012 | 62.875 | 58.883 | 18.276 | 0 | 0 | 58.345 | 41.234 | [5 empty] | 16.325 | 13.001 | 3 | 5.664 | 5.3087 | 4.9059 | 4.6154 | 0.6933 | 12.2405
2006-02-10 | 0:06 | 0 | 16.35 | 0 | 5 | 0 | 57.425 | 58.144 | 44.82 | 44.844 | 43.255 | 25.794 | 3.127 | 1 | 0 | 65.989 | 62.763 | 58.861 | 18.301 | 0 | 0 | 58.345 | 41.14 | [5 empty] | 0 | 12.581 | 4 | 5.6858 | 5.3294 | 4.9068 | 4.6154 | 0.71406 | 12.5586
2006-02-10 | 0:07 | 0 | 16.295 | 0 | 5 | 0 | 57.421 | 58.183 | 45.114 | 45.273 | 42.827 | 25.811 | 3.148 | 1 | 0 | 65.942 | 62.779 | 58.79 | 18.221 | 0 | 0 | 58.295 | 40.947 | [5 empty] | 0 | 12.148 | 5 | 5.6797 | 5.3236 | 4.9065 | 4.6154 | 0.70825 | 12.4698
2006-02-10 | 0:08 | 1 | 16.32 | 1 | 5 | 0 | 57.466 | 58.094 | 45.525 | 45.457 | 42.169 | 25.86 | 3.197 | 1 | 0 | 65.985 | 62.735 | 58.767 | 18.198 | 0 | 0 | 58.386 | 40.64 | [5 empty] | 16.32 | 12.009 | 6 | 5.6654 | 5.3101 | 4.906 | 4.6154 | 0.69469 | 12.2618
2006-02-10 | 0:09 | 0 | 16.35 | 0 | 5 | 0 | 57.56 | 58.21 | 45.784 | 45.805 | 41.162 | 25.818 | 3.179 | 1 | 0 | 65.969 | 62.806 | 58.749 | 18.276 | 0 | 0 | 58.233 | 40.459 | [5 empty] | 0 | 11.755 | 7 | 5.6707 | 5.3151 | 4.9062 | 4.6154 | 0.69967 | 12.3384
2006-02-10 | 0:10 | 0 | 16.32 | 0 | 5 | 0 | 57.512 | 58.228 | 45.962 | 46.099 | 40.148 | 25.715 | 3.223 | 1 | 0 | 65.942 | 62.756 | 58.81 | 18.221 | 0 | 0 | 58.048 | 40.382 | [5 empty] | 0 | 11.413 | 8 | 5.6579 | 5.3029 | 4.9057 | 4.6154 | 0.68749 | 12.151
2006-02-10 | 0:11 | 0 | 16.32 | 0 | 5 | 0 | 57.489 | 58.139 | 46.099 | 46.351 | 39.042 | 25.669 | 3.148 | 1 | 0 | 65.919 | 62.735 | 58.79 | 18.246 | 0 | 0 | 57.936 | 40.265 | [5 empty] | 0 | 11.138 | 9 | 5.6797 | 5.3236 | 4.9065 | 4.6154 | 0.70825 | 12.4698
2006-02-10 | 0:12 | 1 | 16.305 | 0 | 4 | 0 | 57.231 | 57.971 | 46.27 | 46.522 | 37.925 | 25.799 | 3.207 | 1 | 0 | 65.953 | 62.767 | 58.733 | 18.331 | 0 | 0 | 57.879 | 40.133 | [5 empty] | 16.305 | 10.709 | 10 | 5.6625 | 5.3073 | 4.9058 | 4.6154 | 0.69192 | 12.2193
2006-02-10 | 0:13 | 0 | 16.33 | 0 | 5 | 0 | 57.14 | 57.836 | 46.568 | 46.592 | 37.15 | 25.845 | 3.207 | 0 | 0 | 65.953 | 62.724 | 58.776 | 18.354 | 0 | 0 | 57.79 | 40.088 | [5 empty] | 0 | 10.548 | 11 | 5.6625 | 5.3073 | 4.9058 | 4.6154 | 0.69192 | 12.2193
2006-02-10 | 0:14 | 0 | 16.305 | 0 | 5 | 1 | 56.916 | 57.813 | 46.522 | 46.844 | 36.586 | 25.823 | 3.259 | 1 | 0 | 65.907 | 62.767 | 58.733 | 18.281 | 0 | 0 | 57.747 | 40.04 | [5 empty] | 0 | 10.072 | 12 | 5.6474 | 5.2929 | 4.9052 | 4.6154 | 0.67752 | 11.9971
2006-02-10 | 0:15 | 0 | 16.33 | 0 | 4 | 0 | 57.005 | 57.612 | 46.753 | 46.821 | 36.586 | 25.845 | 3.259 | 1 | 0 | 65.93 | 62.747 | 58.71 | 18.256 | 0 | 0 | 57.724 | 40.016 | [5 empty] | 0 | 10.184 | 0 | 5.6474 | 5.2929 | 4.9052 | 4.6154 | 0.67752 | 11.9971
2006-02-10 | 0:16 | 0 | 16.355 | 0 | 5 | 0 | 57.051 | 57.612 | 46.821 | 46.958 | 36.61 | 25.87 | 3.207 | 1 | 0 | 65.974 | 62.79 | 58.733 | 18.281 | 0 | 0 | 57.724 | 39.971 | [5 empty] | 0 | 10.093 | 1 | 5.6625 | 5.3073 | 4.0405 | 3.75 | 1.5573 | 27.5019
2006-02-10 | 0:17 | 1 | 16.33 | 1 | 5 | 0 | 57.051 | 57.724 | 46.797 | 46.935 | 36.397 | 25.774 | 3.282 | 1 | 0 | 65.907 | 62.767 | 58.756 | 18.306 | 0 | 0 | 57.612 | 39.829 | [5 empty] | 16.33 | 10.116 | 2 | 5.6407 | 5.2865 | 4.0396 | 3.75 | 1.5365 | 27.2404
2006-02-10 | 0:18 | 0 | 16.305 | 0 | 5 | 0 | 56.893 | 57.656 | 46.774 | 47.049 | 35.67 | 25.7 | 3.308 | 1 | 0 | 65.907 | 62.747 | 58.756 | 18.281 | 0 | 0 | 57.612 | 39.782 | [5 empty] | 0 | 9.844 | 3 | 5.6331 | 5.2793 | 4.0393 | 3.75 | 1.5293 | 27.1492
2006-02-10 | 0:19 | 0 | 16.33 | 0 | 4 | 0 | 56.782 | 57.478 | 46.729 | 47.005 | 35.481 | 25.7 | 3.308 | 1 | 0 | 65.907 | 62.767 | 58.71 | 18.306 | 0 | 0 | 57.589 | 39.71 | [5 empty] | 0 | 9.777 | 4 | 5.6331 | 5.2793 | 4.0393 | 3.75 | 1.5293 | 27.1492
2006-02-10 | 0:20 | 0 | 16.33 | 0 | 5 | 0 | 56.693 | 57.366 | 46.729 | 46.935 | 35.505 | 25.629 | 3.359 | 1 | 0 | 65.907 | 62.747 | 58.733 | 18.281 | 0 | 0 | 57.567 | 39.64 | [5 empty] | 0 | 9.758 | 5 | 5.6183 | 5.2652 | 4.0387 | 3.75 | 1.5152 | 26.9697
2006-02-10 | 0:21 | 1 | 16.297 | 0 | 5 | 0 | 56.706 | 57.425 | 46.722 | 46.814 | 35.801 | 25.598 | 3.326 | 1 | 0 | 65.855 | 62.717 | 58.657 | 18.248 | 0 | 0 | 57.514 | 39.703 | [5 empty] | 16.297 | 9.892 | 6 | 5.6279 | 5.2744 | 4.0391 | 3.75 | 1.5244 | 27.086
2006-02-10 | 0:22 | 0 | 16.33 | 0 | 4 | 0 | 56.715 | 57.432 | 46.753 | 46.867 | 35.457 | 25.7 | 3.359 | 0 | 0 | 65.885 | 62.747 | 58.598 | 18.281 | 0 | 0 | 57.521 | 39.475 | [5 empty] | 0 | 9.848 | 7 | 5.6183 | 5.2652 | 4.0387 | 3.75 | 1.5152 | 26.9697
2006-02-10 | 0:23 | 0 | 16.297 | 0 | 5 | 0 | 56.752 | 57.357 | 46.722 | 46.814 | 35.026 | 25.598 | 3.326 | 1 | 0 | 65.855 | 62.694 | 58.546 | 18.223 | 0 | 0 | 57.514 | 39.444 | [5 empty] | 0 | 9.938 | 8 | 5.6279 | 5.2744 | 4.0391 | 3.75 | 1.5244 | 27.086
2006-02-10 | 0:24 | 0 | 16.297 | 0 | 4 | 0 | 56.729 | 57.425 | 46.652 | 46.743 | 35.215 | 25.548 | 3.326 | 1 | 0 | 65.832 | 62.694 | 58.568 | 18.223 | 0 | 0 | 57.468 | 39.351 | [5 empty] | 0 | 9.986 | 9 | 5.6279 | 5.2744 | 4.0391 | 3.75 | 1.5244 | 27.086
2006-02-10 | 0:25 | 0 | 16.33 | 0 | 5 | 0 | 57.005 | 57.498 | 46.568 | 46.797 | 35.529 | 25.436 | 3.359 | 1 | 0 | 65.818 | 62.678 | 58.552 | 18.281 | 0 | 0 | 57.455 | 39.358 | [5 empty] | 0 | 10.208 | 10 | 5.6183 | 5.2652 | 4.0387 | 3.75 | 1.5152 | 26.9697
2006-02-10 | 0:26 | 1 | 16.297 | 0 | 5 | 0 | 56.909 | 57.583 | 46.424 | 46.722 | 35.708 | 25.453 | 3.3 | 1 | 0 | 65.832 | 62.717 | 58.546 | 18.273 | 0 | 0 | 57.402 | 39.258 | [5 empty] | 16.297 | 10.187 | 11 | 5.6354 | 5.2816 | 4.0394 | 3.75 | 1.5316 | 27.1773
2006-02-10 | 0:27 | 0 | 16.33 | 1 | 4 | 0 | 56.939 | 57.633 | 46.522 | 46.638 | 35.316 | 25.629 | 3.333 | 1 | 0 | 65.839 | 62.701 | 58.509 | 18.256 | 0 | 0 | 57.386 | 39.241 | [5 empty] | 0 | 10.301 | 12 | 5.6258 | 5.2724 | 4.039 | 3.75 | 1.5224 | 27.0613
2006-02-10 | 0:28 | 0 | 16.297 | 0 | 5 | 0 | 56.998 | 57.626 | 46.333 | 46.629 | 35.519 | 25.526 | 3.248 | 1 | 0 | 65.789 | 62.717 | 58.5 | 18.273 | 0 | 0 | 57.336 | 39.138 | [5 empty] | 0 | 10.369 | 13 | 5.6506 | 5.296 | 4.04 | 3.75 | 1.546 | 27.3592
2006-02-10 | 0:29 | 0 | 16.305 | 0 | 4 | 0 | 56.982 | 57.747 | 46.316 | 46.545 | 35.388 | 25.629 | 3.359 | 1 | 0 | 65.818 | 62.724 | 58.441 | 18.281 | 0 | 0 | 57.366 | 39.148 | [5 empty] | 0 | 10.437 | 14 | 5.6183 | 5.2652 | 4.0387 | 3.75 | 1.5152 | 26.9697
2006-02-10 | 0:30 | 1 | 16.297 | 0 | 5 | 1 | 57.021 | 57.626 | 46.263 | 46.585 | 35.474 | 25.548 | 3.225 | 1 | 0 | 65.789 | 62.649 | 58.5 | 18.273 | 0 | 0 | 57.336 | 39.093 | [5 empty] | 16.297 | 10.436 | 15 | 5.6573 | 5.3023 | 4.0402 | 3.75 | 1.5523 | 27.4393
2006-02-10 | 0:31 | 0 | 16.297 | 0 | 4 | 0 | 56.976 | 57.649 | 46.309 | 46.447 | 34.978 | 25.548 | 3.148 | 1 | 0 | 65.809 | 62.671 | 58.411 | 18.273 | 0 | 0 | 57.291 | 39.021 | [5 empty] | 0 | 10.529 | 0 | 5.6797 | 5.3236 | 4.0412 | 3.75 | 1.5736 | 27.7063
2006-02-10 | 0:32 | 0 | 16.343 | 0 | 5 | 0 | 57.108 | 57.644 | 46.281 | 46.466 | 35.328 | 25.521 | 3.295 | 1 | 0 | 65.784 | 62.69 | 58.429 | 18.268 | 0 | 0 | 57.286 | 39.04 | [5 empty] | 0 | 10.642 | 1 | 5.6369 | 5.2829 | 4.0394 | 3.75 | 1.5329 | 27.1948
2006-02-10 | 0:33 | 0 | 16.292 | 0 | 4 | 0 | 56.973 | 57.69 | 46.167 | 46.557 | 34.67 | 25.521 | 3.169 | 0 | 0 | 65.784 | 62.624 | 58.452 | 18.243 | 0 | 0 | 57.309 | 38.995 | [5 empty] | 0 | 10.416 | 2 | 5.6736 | 5.3178 | 4.0409 | 3.75 | 1.5678 | 27.6337
2006-02-10 | 0:34 | 1 | 16.343 | 0 | 5 | 0 | 56.816 | 57.578 | 46.214 | 46.466 | 34.67 | 25.472 | 3.22 | 1 | 0 | 65.784 | 62.624 | 58.406 | 18.243 | 0 | 0 | 57.332 | 38.877 | [5 empty] | 16.343 | 10.35 | 3 | 5.6587 | 5.3037 | 4.0403 | 3.75 | 1.5537 | 27.4567
2006-02-10 | 0:35 | 0 | 16.292 | 0 | 4 | 0 | 56.704 | 57.532 | 46.076 | 46.442 | 34.904 | 25.448 | 3.194 | 1 | 0 | 65.807 | 62.624 | 58.386 | 18.218 | 0 | 0 | 57.309 | 38.806 | [5 empty] | 0 | 10.262 | 4 | 5.6663 | 5.3109 | 4.0406 | 3.75 | 1.5609 | 27.5471
2006-02-10 | 0:36 | 0 | 16.292 | 1 | 5 | 0 | 56.725 | 57.354 | 46.053 | 46.442 | 35.022 | 25.448 | 3.042 | 1 | 0 | 65.784 | 62.624 | 58.475 | 18.243 | 0 | 0 | 57.263 | 38.806 | [5 empty] | 0 | 10.283 | 5 | 5.7106 | 5.353 | 4.0424 | 3.75 | 1.603 | 28.0703
2006-02-10 | 0:37 | 0 | 16.26 | 0 | 4 | 0 | 56.809 | 57.615 | 45.976 | 46.435 | 34.897 | 25.345 | 2.957 | 1 | 0 | 65.732 | 62.503 | 58.377 | 18.236 | 0 | 0 | 57.302 | 38.751 | [5 empty] | 0 | 10.374 | 6 | 5.7353 | 5.3765 | 4.0434 | 3.75 | 1.6265 | 28.3594
2006-02-10 | 0:38 | 0 | 16.318 | 0 | 5 | 0 | 56.793 | 57.466 | 46.006 | 46.281 | 34.718 | 25.423 | 2.865 | 1 | 0 | 65.761 | 62.644 | 58.34 | 18.294 | 0 | 0 | 57.263 | 38.76 | [5 empty] | 0 | 10.512 | 7 | 5.7621 | 5.402 | 4.0445 | 3.75 | 1.652 | 28.6695
2006-02-10 | 0:39 | 1 | 16.267 | 0 | 4 | 0 | 56.95 | 57.624 | 45.824 | 46.258 | 34.835 | 25.423 | 2.79 | 1 | 0 | 65.738 | 62.624 | 58.429 | 18.268 | 0 | 0 | 57.24 | 38.712 | [5 empty] | 16.267 | 10.692 | 8 | 5.784 | 5.4227 | 4.0454 | 3.75 | 1.6727 | 28.9202
2006-02-10 | 0:40 | 0 | 16.26 | 0 | 4 | 0 | 57.078 | 57.706 | 45.794 | 46.09 | 34.945 | 25.32 | 2.63 | 1 | 0 | 65.754 | 62.614 | 58.222 | 18.286 | 0 | 0 | 57.233 | 38.657 | [5 empty] | 0 | 10.988 | 9 | 5.8305 | 5.467 | 4.0473 | 3.75 | 1.717 | 29.4486
2006-02-10 | 0:41 | 0 | 16.285 | 0 | 5 | 0 | 57.078 | 57.772 | 45.794 | 46.022 | 35.227 | 25.32 | 2.756 | 1 | 0 | 65.709 | 62.614 | 58.222 | 18.261 | 0 | 0 | 57.211 | 38.61 | [5 empty] | 0 | 11.056 | 10 | 5.7939 | 5.4321 | 4.0458 | 3.75 | 1.6821 | 29.0332
2006-02-10 | 0:42 | 0 | 16.318 | 0 | 4 | 0 | 57.128 | 57.779 | 45.754 | 45.892 | 34.88 | 25.352 | 2.865 | 1 | 0 | 65.761 | 62.624 | 58.228 | 18.218 | 0 | 0 | 57.22 | 38.619 | [5 empty] | 0 | 11.236 | 11 | 5.7621 | 5.402 | 4.0445 | 3.75 | 1.652 | 28.6695
2006-02-10 | 0:43 | 1 | 16.26 | 0 | 5 | 0 | 57.144 | 57.706 | 45.518 | 45.794 | 35.155 | 25.225 | 2.857 | 1 | 0 | 65.709 | 62.614 | 58.311 | 18.261 | 0 | 0 | 57.144 | 38.516 | [5 empty] | 16.26 | 11.35 | 12 | 5.7644 | 5.4042 | 4.0446 | 3.75 | 1.6542 | 28.6963
2006-02-10 | 0:44 | 0 | 16.26 | 0 | 4 | 0 | 57.099 | 57.818 | 45.427 | 45.679 | 35.179 | 25.127 | 2.679 | 1 | 0 | 65.709 | 62.594 | 58.176 | 18.261 | 0 | 0 | 57.167 | 38.468 | [5 empty] | 0 | 11.42 | 13 | 5.8163 | 5.4535 | 4.0467 | 3.75 | 1.7035 | 29.2877
2006-02-10 | 0:45 | 0 | 16.285 | 1 | 5 | 0 | 57.099 | 57.795 | 45.357 | 45.541 | 35.531 | 25.127 | 2.656 | 1 | 0 | 65.686 | 62.571 | 58.199 | 18.261 | 0 | 0 | 57.122 | 38.423 | [5 empty] | 0 | 11.558 | 14 | 5.823 | 5.4598 | 4.047 | 3.75 | 1.7098 | 29.3633
2006-02-10 | 0:46 | 0 | 16.26 | 0 | 4 | 1 | 57.078 | 57.84 | 45.219 | 45.632 | 35.51 | 25.007 | 2.527 | 1 | 0 | 65.665 | 62.614 | 58.153 | 18.236 | 0 | 0 | 57.144 | 38.351 | [5 empty] | 0 | 11.446 | 15 | 5.8605 | 5.4955 | 4.0485 | 3.75 | 1.7455 | 29.7844
2006-02-10 | 0:47 | 1 | 16.285 | 0 | 5 | 0 | 57.233 | 57.84 | 45.173 | 45.562 | 36.684 | 25.031 | 2.679 | 1 | 0 | 65.686 | 62.548 | 58.176 | 18.236 | 0 | 0 | 57.122 | 38.33 | [5 empty] | 16.285 | 11.671 | 0 | 5.8163 | 5.4535 | 4.0467 | 3.75 | 1.7035 | 29.2877
2006-02-10 | 0:48 | 0 | 16.285 | 0 | 4 | 0 | 57.211 | 57.929 | 45.152 | 45.38 | 36.729 | 25.08 | 2.679 | 1 | 0 | 65.686 | 62.571 | 58.199 | 18.286 | 0 | 0 | 57.078 | 38.282 | [5 empty] | 0 | 11.831 | 1 | 5.8163 | 5.4535 | 4.5824 | 4.2857 | 1.1677 | 20.0771
2006-02-10 | 0:49 | 0 | 16.285 | 0 | 5 | 0 | 57.01 | 57.749 | 45.105 | 45.289 | 36.189 | 25.08 | 2.705 | 1 | 0 | 65.665 | 62.571 | 58.107 | 18.311 | 0 | 0 | 57.055 | 38.258 | [5 empty] | 0 | 11.721 | 2 | 5.8087 | 5.4463 | 4.5821 | 4.2857 | 1.1605 | 19.9794
2006-02-10 | 0:50 | 0 | 16.285 | 0 | 4 | 0 | 57.055 | 57.726 | 44.944 | 45.243 | 36.402 | 25.127 | 2.63 | 1 | 0 | 65.665 | 62.548 | 58.064 | 18.261 | 0 | 0 | 57.033 | 38.234 | [5 empty] | 0 | 11.812 | 3 | 5.8305 | 5.467 | 4.583 | 4.2857 | 1.1813 | 20.2606
2006-02-10 | 0:51 | 1 | 16.26 | 0 | 5 | 0 | 57.122 | 57.84 | 44.806 | 45.105 | 36.918 | 25.056 | 2.579 | 1 | 0 | 65.665 | 62.594 | 58.018 | 18.261 | 0 | 0 | 57.033 | 38.165 | [5 empty] | 16.26 | 12.017 | 4 | 5.8454 | 5.4811 | 4.5836 | 4.2857 | 1.1954 | 20.4506
2006-02-10 | 0:52 | 0 | 16.292 | 0 | 4 | 0 | 57.22 | 57.913 | 44.883 | 45.068 | 36.856 | 25.038 | 2.46 | 1 | 0 | 65.695 | 62.578 | 58.117 | 18.294 | 0 | 0 | 57.085 | 38.196 | [5 empty] | 0 | 12.152 | 5 | 5.88 | 5.5141 | 4.585 | 4.2857 | 1.2284 | 20.8903
2006-02-10 | 0:53 | 0 | 16.285 | 0 | 5 | 0 | 57.167 | 57.884 | 44.715 | 45.105 | 36.753 | 24.96 | 2.452 | 1 | 0 | 65.665 | 62.548 | 58.087 | 18.311 | 0 | 0 | 57.033 | 38.141 | [5 empty] | 0 | 12.062 | 6 | 5.8824 | 5.5163 | 4.5851 | 4.2857 | 1.2306 | 20.9196
2006-02-10 | 0:54 | 0 | 16.26 | 1 | 4 | 0 | 57.122 | 57.884 | 44.624 | 44.876 | 37.012 | 25.007 | 2.478 | 1 | 0 | 65.665 | 62.548 | 57.996 | 18.261 | 0 | 0 | 57.033 | 38.069 | [5 empty] | 0 | 12.246 | 7 | 5.8748 | 5.5091 | 4.5848 | 4.2857 | 1.2234 | 20.8241
2006-02-10 | 0:55 | 1 | 16.285 | 0 | 5 | 0 | 57.033 | 57.84 | 44.578 | 44.783 | 36.801 | 25.056 | 2.527 | 1 | 0 | 65.665 | 62.548 | 58.041 | 18.286 | 0 | 0 | 57.033 | 38.069 | [5 empty] | 16.285 | 12.25 | 8 | 5.8605 | 5.4955 | 4.5842 | 4.2857 | 1.2098 | 20.6434
2006-02-10 | 0:56 | 0 | 16.26 | 0 | 4 | 0 | 57.01 | 57.749 | 44.463 | 44.762 | 36.849 | 25.08 | 2.452 | 1 | 0 | 65.665 | 62.548 | 57.975 | 18.311 | 0 | 0 | 57.033 | 38.069 | [5 empty] | 0 | 12.248 | 9 | 5.8824 | 5.5163 | 4.5851 | 4.2857 | 1.2306 | 20.9196
2006-02-10 | 0:57 | 0 | 16.285 | 0 | 5 | 0 | 57.144 | 57.818 | 44.439 | 44.624 | 37.06 | 25.056 | 2.478 | 1 | 0 | 65.643 | 62.525 | 57.996 | 18.261 | 0 | 0 | 57.01 | 38.047 | [5 empty] | 0 | 12.52 | 10 | 5.8748 | 5.5091 | 4.5848 | 4.2857 | 1.2234 | 20.8241
2006-02-10 | 0:58 | 0 | 16.285 | 0 | 4 | 0 | 57.167 | 57.861 | 44.463 | 44.601 | 37.153 | 25.151 | 2.478 | 1 | 0 | 65.643 | 62.503 | 57.929 | 18.261 | 0 | 0 | 56.987 | 38 | [5 empty] | 0 | 12.566 | 11 | 5.8748 | 5.5091 | 4.5848 | 4.2857 | 1.2234 | 20.8241
2006-02-10 | 0:59 | 1 | 16.26 | 0 | 5 | 0 | 57.211 | 57.907 | 44.274 | 44.554 | 37.177 | 25.08 | 2.527 | 1 | 0 | 65.597 | 62.48 | 57.996 | 18.261 | 0 | 0 | 56.964 | 37.93 | [5 empty] | 16.26 | 12.657 | 12 | 5.8605 | 5.4955 | 4.5842 | 4.2857 | 1.2098 | 20.6434
2006-02-10 | 1:00 | 0 | 16.235 | 0 | 4 | 1 | 57.167 | 57.929 | 44.228 | 44.487 | 37.811 | 25.127 | 2.604 | 1 | 0 | 65.62 | 62.525 | 57.996 | 18.311 | 0 | 0 | 56.964 | 37.858 | [5 empty] | 0 | 12.68 | 13 | 5.8381 | 5.4742 | 4.5833 | 4.2857 | 1.1885 | 20.3576
2006-02-10 | 1:01 | 0 | 16.285 | 0 | 5 | 0 | 57.233 | 57.952 | 44.228 | 44.554 | 38.117 | 25.105 | 2.504 | 1 | 0 | 65.62 | 62.48 | 58.018 | 18.236 | 0 | 0 | 56.964 | 37.789 | [5 empty] | 0 | 12.679 | 0 | 5.8672 | 5.5019 | 4.5845 | 4.2857 | 1.2162 | 20.7283
2006-02-10 | 1:02 | 0 | 16.227 | 0 | 5 | 0 | 56.98 | 57.811 | 44.125 | 44.338 | 37.78 | 25.168 | 2.623 | 1 | 0 | 65.567 | 62.45 | 57.877 | 18.253 | 0 | 0 | 56.957 | 37.758 | [5 empty] | 0 | 12.642 | 1 | 5.8326 | 5.469 | 4.9127 | 4.6154 | 0.85357 | 14.6345
2006-02-10 | 1:03 | 1 | 16.285 | 1 | 4 | 0 | 57.033 | 57.726 | 44.087 | 44.439 | 38.375 | 25.176 | 2.705 | 1 | 0 | 65.62 | 62.503 | 57.929 | 18.286 | 0 | 0 | 56.987 | 37.789 | [5 empty] | 16.285 | 12.594 | 2 | 5.8087 | 5.4463 | 4.9118 | 4.6154 | 0.83087 | 14.3039
2006-02-10 | 1:04 | 0 | 16.252 | 0 | 5 | 0 | 57.003 | 57.697 | 44.032 | 44.243 | 38.932 | 25.144 | 2.597 | 1 | 0 | 65.59 | 62.473 | 57.945 | 18.228 | 0 | 0 | 56.914 | 37.758 | [5 empty] | 0 | 12.76 | 3 | 5.8402 | 5.4762 | 4.913 | 4.6154 | 0.86077 | 14.7388
2006-02-10 | 1:05 | 0 | 16.31 | 0 | 4 | 0 | 57.055 | 57.795 | 44.087 | 44.274 | 39.057 | 25.2 | 2.656 | 2 | 0 | 65.643 | 62.48 | 57.84 | 18.286 | 0 | 0 | 56.944 | 37.789 | [5 empty] | 0 | 12.781 | 4 | 5.823 | 5.4598 | 4.9123 | 4.6154 | 0.84443 | 14.5018
2006-02-10 | 1:06 | 1 | 16.252 | 0 | 5 | 0 | 57.138 | 57.697 | 44.032 | 44.314 | 39.684 | 25.193 | 2.545 | 1 | 0 | 65.544 | 62.45 | 57.831 | 18.301 | 0 | 0 | 56.914 | 37.78 | [5 empty] | 16.252 | 12.824 | 5 | 5.8553 | 5.4905 | 4.9137 | 4.6154 | 0.87516 | 14.9465
2006-02-10 | 1:07 | 0 | 16.252 | 0 | 5 | 0 | 57.138 | 57.788 | 44.008 | 44.338 | 39.449 | 25.217 | 2.646 | 1 | 0 | 65.567 | 62.45 | 57.923 | 18.278 | 0 | 0 | 56.868 | 37.758 | [5 empty] | 0 | 12.8 | 6 | 5.8259 | 5.4626 | 4.9125 | 4.6154 | 0.8472 | 14.542
2006-02-10 | 1:08 | 0 | 16.285 | 0 | 4 | 0 | 57.122 | 57.84 | 43.992 | 44.298 | 39.15 | 25.296 | 2.705 | 1 | 0 | 65.551 | 62.436 | 57.861 | 18.286 | 0 | 0 | 56.898 | 37.765 | [5 empty] | 0 | 12.824 | 7 | 5.8087 | 5.4463 | 4.9118 | 4.6154 | 0.83087 | 14.3039
2006-02-10 | 1:09 | 0 | 16.252 | 0 | 5 | 0 | 57.069 | 57.788 | 43.939 | 44.125 | 39.05 | 25.338 | 2.571 | 1 | 0 | 65.567 | 62.473 | 57.72 | 18.278 | 0 | 0 | 56.868 | 37.71 | [5 empty] | 0 | 12.944 | 8 | 5.8477 | 5.4833 | 4.9133 | 4.6154 | 0.86796 | 14.8427
2006-02-10 | 1:10 | 1 | 16.31 | 0 | 4 | 0 | 57.256 | 57.884 | 43.946 | 44.111 | 39.928 | 25.369 | 2.604 | 1 | 0 | 65.574 | 62.48 | 57.772 | 18.286 | 0 | 0 | 56.898 | 37.741 | [5 empty] | 16.31 | 13.145 | 9 | 5.8381 | 5.4742 | 4.913 | 4.6154 | 0.85883 | 14.7107
2006-02-10 | 1:11 | 0 | 16.227 | 0 | 5 | 0 | 57.181 | 57.923 | 43.891 | 44.149 | 40.978 | 25.384 | 2.571 | 1 | 0 | 65.522 | 62.43 | 57.877 | 18.228 | 0 | 0 | 56.846 | 37.662 | [5 empty] | 0 | 13.032 | 10 | 5.8477 | 5.4833 | 4.9133 | 4.6154 | 0.86796 | 14.8427
2006-02-10 | 1:12 | 0 | 16.3 | 1 | 5 | 0 | 57.293 | 57.943 | 43.937 | 44.195 | 40.128 | 25.6 | 2.671 | 1 | 0 | 65.588 | 62.493 | 57.763 | 18.301 | 0 | 0 | 56.912 | 37.684 | [5 empty] | 0 | 13.098 | 11 | 5.8186 | 5.4557 | 4.9122 | 4.6154 | 0.84028 | 14.4413
2006-02-10 | 1:13 | 0 | 16.267 | 0 | 4 | 1 | 57.309 | 57.959 | 43.905 | 44.14 | 40.262 | 25.352 | 2.713 | 1 | 0 | 65.515 | 62.398 | 57.779 | 18.268 | 0 | 0 | 56.859 | 37.631 | [5 empty] | 0 | 13.169 | 12 | 5.8064 | 5.444 | 4.9117 | 4.6154 | 0.82866 | 14.2715
2006-02-10 | 1:14 | 1 | 16.267 | 0 | 5 | 0 | 57.24 | 58.002 | 43.975 | 44.14 | 39.746 | 25.448 | 2.738 | 2 | 0 | 65.515 | 62.42 | 57.756 | 18.294 | 0 | 0 | 56.859 | 37.653 | [5 empty] | 16.267 | 13.1 | 0 | 5.7991 | 5.4371 | 4.9114 | 4.6154 | 0.82174 | 14.1701
2006-02-10 | 1:15 | 0 | 16.267 | 0 | 5 | 0 | 57.195 | 57.891 | 44.023 | 44.047 | 39.605 | 25.544 | 2.713 | 1 | 0 | 65.535 | 62.42 | 57.69 | 18.243 | 0 | 0 | 56.836 | 37.631 | [5 empty] | 0 | 13.148 | 1 | 5.8064 | 5.444 | 5.2963 | 5 | 0.44404 | 7.6475
2006-02-10 | 1:16 | 0 | 16.267 | 0 | 4 | 0 | 57.174 | 57.845 | 43.929 | 44.023 | 40.638 | 25.593 | 2.612 | 1 | 0 | 65.515 | 62.443 | 57.599 | 18.294 | 0 | 0 | 56.836 | 37.559 | [5 empty] | 0 | 13.151 | 2 | 5.8358 | 5.472 | 5.2975 | 5 | 0.472 | 8.088
2006-02-10 | 1:17 | 1 | 16.267 | 0 | 5 | 0 | 57.128 | 57.891 | 43.764 | 43.882 | 41.226 | 25.423 | 2.79 | 1 | 0 | 65.492 | 62.443 | 57.667 | 18.268 | 0 | 0 | 56.814 | 37.559 | [5 empty] | 16.267 | 13.246 | 3 | 5.784 | 5.4227 | 5.2954 | 5 | 0.42273 | 7.3086
2006-02-10 | 1:18 | 0 | 16.242 | 0 | 5 | 0 | 57.106 | 57.779 | 43.764 | 43.647 | 40.827 | 25.593 | 2.764 | 1 | 0 | 65.515 | 62.398 | 57.644 | 18.243 | 0 | 0 | 56.836 | 37.559 | [5 empty] | 0 | 13.459 | 4 | 5.7915 | 5.4299 | 5.2957 | 5 | 0.42992 | 7.4233
2006-02-10 | 1:19 | 0 | 16.242 | 0 | 5 | 0 | 57.128 | 57.802 | 43.647 | 43.482 | 41.226 | 25.472 | 2.738 | 1 | 0 | 65.515 | 62.398 | 57.621 | 18.268 | 0 | 0 | 56.793 | 37.536 | [5 empty] | 0 | 13.646 | 5 | 5.7991 | 5.4371 | 5.296 | 5 | 0.43712 | 7.5378
2006-02-10 | 1:20 | 1 | 16.292 | 0 | 5 | 0 | 57.128 | 57.845 | 43.575 | 43.554 | 41.368 | 25.448 | 2.89 | 1 | 0 | 65.492 | 62.42 | 57.733 | 18.268 | 0 | 0 | 56.77 | 37.512 | [5 empty] | 16.292 | 13.574 | 6 | 5.7548 | 5.395 | 5.2942 | 5 | 0.39505 | 6.8646
2006-02-10 | 1:21 | 0 | 16.292 | 1 | 4 | 0 | 57.106 | 57.802 | 43.693 | 43.482 | 41.037 | 25.642 | 2.738 | 2 | 0 | 65.515 | 62.464 | 57.555 | 18.316 | 0 | 0 | 56.836 | 37.442 | [5 empty] | 0 | 13.624 | 7 | 5.7991 | 5.4371 | 5.296 | 5 | 0.43712 | 7.5378
2006-02-10 | 1:22 | 0 | 16.292 | 0 | 5 | 0 | 57.174 | 57.845 | 43.575 | 43.389 | 41.86 | 25.544 | 2.713 | 1 | 0 | 65.492 | 62.398 | 57.532 | 18.268 | 0 | 0 | 56.793 | 37.418 | [5 empty] | 0 | 13.785 | 8 | 5.8064 | 5.444 | 5.2963 | 5 | 0.44404 | 7.6475
2006-02-10 | 1:23 | 0 | 16.267 | 0 | 5 | 0 | 57.174 | 57.868 | 43.506 | 43.389 | 41.344 | 25.544 | 2.612 | 1 | 0 | 65.469 | 62.42 | 57.578 | 18.294 | 0 | 0 | 56.793 | 37.301 | [5 empty] | 0 | 13.785 | 9 | 5.8358 | 5.472 | 5.2975 | 5 | 0.472 | 8.088
2006-02-10 | 1:24 | 1 | 16.262 | 0 | 5 | 0 | 56.944 | 57.64 | 43.384 | 43.264 | 41.997 | 25.612 | 2.63 | 1 | 0 | 65.487 | 62.393 | 57.482 | 18.238 | 0 | 0 | 56.697 | 37.155 | [5 empty] | 16.262 | 13.68 | 10 | 5.8305 | 5.467 | 5.2973 | 5 | 0.46702 | 8.0098
2006-02-10 | 1:25 | 0 | 16.267 | 0 | 5 | 1 | 57.174 | 57.667 | 43.293 | 43.317 | 41.977 | 25.593 | 2.687 | 1 | 0 | 65.446 | 62.398 | 57.51 | 18.341 | 0 | 0 | 56.613 | 37.184 | [5 empty] | 0 | 13.857 | 11 | 5.8139 | 5.4512 | 5.2966 | 5 | 0.45124 | 7.7613
2006-02-10 | 1:26 | 0 | 16.237 | 0 | 5 | 0 | 57.078 | 57.797 | 43.195 | 43.384 | 41.525 | 25.612 | 2.733 | 2 | 0 | 65.419 | 62.325 | 57.551 | 18.238 | 0 | 0 | 56.474 | 37.131 | [5 empty] | 0 | 13.694 | 0 | 5.8006 | 5.4385 | 5.2961 | 5 | 0.43851 | 7.5597
2006-02-10 | 1:27 | 1 | 16.237 | 0 | 4 | 0 | 57.055 | 57.729 | 43.243 | 43.312 | 41.222 | 25.612 | 2.682 | 1 | 0 | 65.442 | 62.37 | 57.459 | 18.263 | 0 | 0 | 56.385 | 37.131 | [5 empty] | 16.237 | 13.743 | 1 | 5.8154 | 5.4526 | 5.2967 | 5 | 0.45262 | 7.7832
2006-02-10 | 1:28 | 0 | 16.212 | 0 | 5 | 0 | 57.012 | 57.729 | 43.243 | 43.336 | 41.456 | 25.659 | 2.682 | 1 | 0 | 65.396 | 62.325 | 57.571 | 18.263 | 0 | 0 | 56.25 | 37.107 | [5 empty] | 0 | 13.676 | 2 | 5.8154 | 5.4526 | 5.2967 | 5 | 0.45262 | 7.7832
2006-02-10 | 1:29 | 0 | 16.262 | 0 | 5 | 0 | 57.035 | 57.797 | 43.243 | 43.547 | 40.844 | 25.659 | 2.607 | 2 | 0 | 65.396 | 62.347 | 57.459 | 18.238 | 0 | 0 | 56.204 | 37.107 | [5 empty] | 0 | 13.488 | 3 | 5.8372 | 5.4734 | 5.2975 | 5 | 0.47338 | 8.1097
2006-02-10 | 1:30 | 1 | 16.292 | 1 | 5 | 0 | 57.106 | 57.733 | 43.413 | 43.53 | 40.92 | 25.713 | 2.764 | 1 | 0 | 65.401 | 62.309 | 57.443 | 18.243 | 0 | 0 | 56.186 | 37.112 | [5 empty] | 16.292 | 13.576 | 4 | 5.7915 | 5.4299 | 5.2957 | 5 | 0.42992 | 7.4233
2006-02-10 | 1:31 | 0 | 16.292 | 0 | 5 | 0 | 57.106 | 57.802 | 43.365 | 43.506 | 41.179 | 25.617 | 2.713 | 1 | 0 | 65.38 | 62.329 | 57.464 | 18.268 | 0 | 0 | 56.119 | 37.112 | [5 empty] | 0 | 13.6 | 5 | 5.8064 | 5.444 | 5.2963 | 5 | 0.44404 | 7.6475
2006-02-10 | 1:32 | 0 | 16.252 | 0 | 4 | 0 | 57.005 | 57.722 | 43.353 | 43.563 | 40.578 | 25.651 | 2.62 | 1 | 0 | 65.412 | 62.341 | 57.453 | 18.304 | 0 | 0 | 56.037 | 37.124 | [5 empty] | 0 | 13.442 | 6 | 5.8335 | 5.4698 | 5.2974 | 5 | 0.46978 | 8.0533
2006-02-10 | 1:33 | 1 | 16.277 | 0 | 5 | 0 | 56.982 | 57.656 | 43.374 | 43.587 | 41.095 | 25.627 | 2.671 | 1 | 0 | 65.412 | 62.341 | 57.43 | 18.253 | 0 | 0 | 56.014 | 37.124 | [5 empty] | 16.277 | 13.395 | 7 | 5.8186 | 5.4557 | 5.2968 | 5 | 0.45567 | 7.8312
2006-02-10 | 1:34 | 0 | 16.252 | 0 | 5 | 0 | 57.094 | 57.745 | 43.563 | 43.728 | 41.353 | 25.627 | 2.749 | 2 | 0 | 65.369 | 62.252 | 57.409 | 18.253 | 0 | 0 | 55.946 | 37.124 | [5 empty] | 0 | 13.366 | 8 | 5.7959 | 5.4341 | 5.2959 | 5 | 0.43408 | 7.4894
2006-02-10 | 1:35 | 0 | 16.222 | 0 | 5 | 0 | 57.067 | 57.717 | 43.535 | 43.745 | 40.578 | 25.676 | 2.571 | 1 | 0 | 65.392 | 62.341 | 57.386 | 18.278 | 0 | 0 | 55.923 | 37.124 | [5 empty] | 0 | 13.322 | 9 | 5.8477 | 5.4833 | 5.298 | 5 | 0.48335 | 8.2656
2006-02-10 | 1:36 | 0 | 16.247 | 0 | 5 | 0 | 57.113 | 57.763 | 43.559 | 43.724 | 41.114 | 25.622 | 2.692 | 1 | 0 | 65.364 | 62.27 | 57.359 | 18.248 | 0 | 0 | 55.872 | 37.119 | [5 empty] | 0 | 13.389 | 10 | 5.8125 | 5.4499 | 5.2965 | 5 | 0.44985 | 7.7394
2006-02-10 | 1:37 | 1 | 16.222 | 0 | 4 | 1 | 57.044 | 57.74 | 43.559 | 43.793 | 41.444 | 25.647 | 2.514 | 1 | 0 | 65.341 | 62.247 | 57.425 | 18.248 | 0 | 0 | 55.827 | 37.119 | [5 empty] | 16.222 | 13.251 | 11 | 5.8643 | 5.4991 | 5.2986 | 5 | 0.49912 | 8.5112
2006-02-10 | 1:38 | 0 | 16.247 | 0 | 5 | 0 | 57.044 | 57.694 | 43.676 | 43.934 | 41.162 | 25.669 | 2.589 | 1 | 0 | 65.319 | 62.27 | 57.382 | 18.248 | 0 | 0 | 55.851 | 37.095 | [5 empty] | 0 | 13.11 | 0 | 5.8425 | 5.4784 | 5.2977 | 5 | 0.47836 | 8.1877
2006-02-10 | 1:39 | 0 | 16.295 | 1 | 5 | 0 | 57.001 | 57.898 | 43.886 | 44.123 | 40.738 | 25.647 | 2.54 | 2 | 0 | 65.319 | 62.201 | 57.402 | 18.248 | 0 | 0 | 55.827 | 37.095 | [5 empty] | 0 | 12.878 | 1 | 5.8568 | 5.4919 | 4.9137 | 4.6154 | 0.87654 | 14.9664
2006-02-10 | 1:40 | 1 | 16.222 | 0 | 5 | 0 | 57.067 | 57.672 | 43.91 | 44.123 | 41.444 | 25.622 | 2.489 | 1 | 0 | 65.296 | 62.224 | 57.336 | 18.248 | 0 | 0 | 55.781 | 37.095 | [5 empty] | 16.222 | 12.944 | 2 | 5.8716 | 5.506 | 4.9143 | 4.6154 | 0.89066 | 15.1689
2006-02-10 | 1:41 | 0 | 16.252 | 0 | 4 | 0 | 57.028 | 57.722 | 44.08 | 44.173 | 40.767 | 25.843 | 2.468 | 1 | 0 | 65.346 | 62.229 | 57.318 | 18.278 | 0 | 0 | 55.785 | 37.1 | [5 empty] | 0 | 12.855 | 3 | 5.8777 | 5.5119 | 4.9146 | 4.6154 | 0.89647 | 15.2521
2006-02-10 | 1:42 | 0 | 16.197 | 0 | 5 | 0 | 57.156 | 57.806 | 44.051 | 44.358 | 39.892 | 25.767 | 2.362 | 1 | 0 | 65.296 | 62.201 | 57.336 | 18.273 | 0 | 0 | 55.713 | 37.024 | [5 empty] | 0 | 12.798 | 4 | 5.9086 | 5.5412 | 4.9158 | 4.6154 | 0.92581 | 15.669
2006-02-10 | 1:43 | 0 | 16.222 | 0 | 5 | 0 | 57.179 | 57.852 | 44.123 | 44.405 | 40.222 | 25.789 | 2.362 | 1 | 0 | 65.296 | 62.27 | 57.359 | 18.248 | 0 | 0 | 55.757 | 37.048 | [5 empty] | 0 | 12.774 | 5 | 5.9086 | 5.5412 | 4.9158 | 4.6154 | 0.92581 | 15.669
2006-02-10 | 1:44 | 1 | 16.252 | 0 | 5 | 0 | 57.163 | 57.945 | 44.245 | 44.386 | 39.428 | 25.916 | 2.293 | 1 | 0 | 65.346 | 62.252 | 57.297 | 18.253 | 0 | 0 | 55.741 | 37.052 | [5 empty] | 16.252 | 12.777 | 6 | 5.9287 | 5.5603 | 4.9166 | 4.6154 | 0.94491 | 15.938
2006-02-10 | 1:45 | 0 | 16.252 | 0 | 4 | 0 | 57.364 | 57.834 | 44.269 | 44.55 | 40.227 | 25.892 | 2.367 | 2 | 0 | 65.323 | 62.274 | 57.364 | 18.253 | 0 | 0 | 55.694 | 37.007 | [5 empty] | 0 | 12.814 | 7 | 5.9071 | 5.5398 | 4.9158 | 4.6154 | 0.92443 | 15.6494
2006-02-10 | 1:46 | 0 | 16.247 | 0 | 5 | 0 | 57.27 | 58.121 | 44.427 | 44.545 | 39.774 | 25.887 | 2.185 | 1 | 0 | 65.296 | 62.201 | 57.291 | 18.248 | 0 | 0 | 55.643 | 36.954 | [5 empty] | 0 | 12.725 | 8 | 5.9601 | 5.5902 | 4.9179 | 4.6154 | 0.97481 | 16.3555
2006-02-10 | 1:47 | 1 | 16.247 | 0 | 4 | 0 | 57.359 | 58.009 | 44.636 | 44.818 | 39.162 | 26.056 | 2.285 | 1 | 0 | 65.385 | 62.29 | 57.402 | 18.346 | 0 | 0 | 55.596 | 37 | [5 empty] | 16.247 | 12.541 | 9 | 5.931 | 5.5625 | 4.9167 | 4.6154 | 0.94713 | 15.9691
2006-02-10 | 1:48 | 0 | 16.247 | 1 | 5 | 0 | 57.494 | 58.053 | 44.774 | 44.865 | 38.858 | 26.078 | 2.337 | 1 | 0 | 65.273 | 62.179 | 57.291 | 18.223 | 0 | 0 | 55.596 | 37 | [5 empty] | 0 | 12.629 | 10 | 5.9159 | 5.5481 | 4.9161 | 4.6154 | 0.93273 | 15.7666
2006-02-10 | 1:49 | 0 | 16.222 | 0 | 5 | 0 | 57.516 | 58.187 | 44.68 | 44.888 | 38.483 | 25.982 | 2.159 | 1 | 0 | 65.273 | 62.224 | 57.336 | 18.248 | 0 | 0 | 55.596 | 36.954 | [5 empty] | 0 | 12.628 | 11 | 5.9677 | 5.5974 | 4.9182 | 4.6154 | 0.982 | 16.4553
2006-02-10 | 1:50 | 0 | 16.247 | 0 | 4 | 1 | 57.494 | 58.121 | 44.774 | 45.049 | 37.26 | 25.887 | 2.185 | 1 | 0 | 65.25 | 62.179 | 57.359 | 18.198 | 0 | 0 | 55.529 | 36.93 | [5 empty] | 0 | 12.445 | 12 | 5.9601 | 5.5902 | 4.9179 | 4.6154 | 0.97481 | 16.3555
2006-02-10 | 1:51 | 1 | 16.197 | 0 | 5 | 0 | 57.448 | 58.076 | 44.841 | 44.979 | 37.894 | 25.911 | 2.084 | 1 | 0 | 65.273 | 62.135 | 57.336 | 18.223 | 0 | 0 | 55.505 | 36.93 | [5 empty] | 16.197 | 12.469 | 0 | 5.9895 | 5.6181 | 4.9191 | 4.6154 | 1.0028 | 16.7419
2006-02-10 | 1:52 | 0 | 16.222 | 0 | 4 | 0 | 57.537 | 58.142 | 44.886 | 45.208 | 37.048 | 25.933 | 1.984 | 1 | 0 | 65.248 | 62.133 | 57.268 | 18.248 | 0 | 0 | 55.503 | 36.93 | [5 empty] | 0 | 12.329 | 1 | 6.0187 | 5.6458 | 4.5906 | 4.2857 | 1.3601 | 22.5983
2006-02-10 | 1:53 | 0 | 16.247 | 0 | 5 | 0 | 57.537 | 58.185 | 44.932 | 45.184 | 36.741 | 25.982 | 1.958 | 1 | 0 | 65.271 | 62.153 | 57.199 | 18.296 | 0 | 0 | 55.503 | 36.952 | [5 empty] | 0 | 12.353 | 2 | 6.0262 | 5.653 | 4.5909 | 4.2857 | 1.3673 | 22.6893
2006-02-10 | 1:54 | 0 | 16.222 | 0 | 4 | 0 | 57.491 | 58.142 | 44.909 | 45.208 | 37.165 | 26.054 | 1.857 | 1 | 0 | 65.248 | 62.176 | 57.288 | 18.271 | 0 | 0 | 55.48 | 36.93 | [5 empty] | 0 | 12.283 | 3 | 6.0556 | 5.681 | 4.5921 | 4.2857 | 1.3953 | 23.0408
2006-02-10 | 1:55 | 1 | 16.247 | 0 | 4 | 0 | 57.537 | 58.165 | 45.023 | 45.275 | 37.681 | 26.029 | 1.68 | 1 | 0 | 65.248 | 62.153 | 57.334 | 18.271 | 0 | 0 | 55.459 | 36.93 | [5 empty] | 16.247 | 12.262 | 4 | 6.1072 | 5.73 | 4.5942 | 4.2857 | 1.4443 | 23.6486
2006-02-10 | 1:56 | 0 | 16.247 | 0 | 5 | 0 | 57.537 | 58.254 | 45.07 | 45.299 | 37.588 | 25.982 | 1.881 | 1 | 0 | 65.248 | 62.133 | 57.268 | 18.248 | 0 | 0 | 55.435 | 36.906 | [5 empty] | 0 | 12.238 | 5 | 6.0487 | 5.6743 | 4.5918 | 4.2857 | 1.3886 | 22.9576
2006-02-10 | 1:57 | 0 | 16.222 | 0 | 4 | 0 | 57.603 | 58.299 | 45.023 | 45.345 | 37.351 | 25.933 | 1.906 | 1 | 0 | 65.248 | 62.153 | 57.245 | 18.296 | 0 | 0 | 55.412 | 36.906 | [5 empty] | 0 | 12.258 | 6 | 6.0414 | 5.6674 | 4.5915 | 4.2857 | 1.3817 | 22.8707
2006-02-10 | 1:58 | 0 | 16.197 | 1 | 5 | 0 | 57.557 | 58.231 | 45.047 | 45.46 | 36.177 | 25.884 | 1.806 | 1 | 0 | 65.227 | 62.153 | 57.199 | 18.271 | 0 | 0 | 55.435 | 36.93 | [5 empty] | 0 | 12.097 | 7 | 6.0705 | 5.6951 | 4.5927 | 4.2857 | 1.4094 | 23.217
2006-02-10 | 1:59 | 1 | 16.222 | 0 | 4 | 0 | 57.58 | 58.165 | 45.093 | 45.504 | 36.249 | 25.933 | 2.009 | 1 | 0 | 65.227 | 62.133 | 57.154 | 18.271 | 0 | 0 | 55.459 | 36.906 | [5 empty] | 16.222 | 12.076 | 8 | 6.0114 | 5.6389 | 4.5903 | 4.2857 | 1.3532 | 22.5105
2006-02-10 | 2:00 | 0 | 16.222 | 0 | 5 | 0 | 57.537 | 58.096 | 45.093 | 45.483 | 35.708 | 25.862 | 1.806 | 1 | 0 | 65.204 | 62.133 | 57.245 | 18.223 | 0 | 0 | 55.459 | 36.883 | [5 empty] | 0 | 12.054 | 9 | 6.0705 | 5.6951 | 4.5927 | 4.2857 | 1.4094 | 23.217
2006-02-10 | 2:01 | 0 | 16.212 | 0 | 4 | 0 | 57.37 | 58.064 | 45.105 | 45.357 | 36.237 | 25.995 | 1.566 | 1 | 0 | 65.216 | 62.101 | 57.122 | 18.188 | 0 | 0 | 55.403 | 36.849 | [5 empty] | 0 | 12.013 | 10 | 6.1404 | 5.7615 | 4.5955 | 4.2857 | 1.4758 | 24.0346
2006-02-10 | 2:02 | 0 | 16.222 | 0 | 5 | 0 | 57.468 | 58.119 | 45.114 | 45.322 | 36.108 | 25.884 | 1.654 | 1 | 0 | 65.182 | 62.133 | 57.133 | 18.223 | 0 | 0 | 55.412 | 36.859 | [5 empty] | 0 | 12.146 | 11 | 6.1148 | 5.7372 | 4.5945 | 4.2857 | 1.4515 | 23.737
2006-02-10 | 2:03 | 1 | 16.247 | 0 | 4 | 0 | 57.514 | 58.073 | 45.138 | 45.436 | 35.825 | 25.933 | 1.731 | 1 | 0 | 65.159 | 62.11 | 57.11 | 18.223 | 0 | 0 | 55.389 | 36.883 | [5 empty] | 16.247 | 12.078 | 12 | 6.0923 | 5.7159 | 4.5936 | 4.2857 | 1.4301 | 23.4745
2006-02-10 | 2:04 | 0 | 16.212 | 0 | 4 | 1 | 57.571 | 58.087 | 45.198 | 45.38 | 35.368 | 25.803 | 1.718 | 1 | 0 | 65.127 | 62.055 | 57.101 | 18.188 | 0 | 0 | 55.356 | 36.849 | [5 empty] | 0 | 12.191 | 13 | 6.0961 | 5.7195 | 4.5937 | 4.2857 | 1.4337 | 23.519
2006-02-10 | 2:05 | 0 | 16.247 | 0 | 5 | 0 | 57.557 | 58.142 | 45.093 | 45.504 | 35.495 | 25.718 | 1.78 | 1 | 0 | 65.159 | 62.087 | 57.154 | 18.223 | 0 | 0 | 55.365 | 36.789 | [5 empty] | 0 | 12.053 | 0 | 6.0781 | 5.7023 | 4.593 | 4.2857 | 1.4166 | 23.3065
2006-02-10 | 2:06 | 0 | 16.187 | 0 | 4 | 0 | 57.414 | 58.041 | 45.082 | 45.336 | 36.002 | 25.828 | 1.669 | 1 | 0 | 65.15 | 62.055 | 57.19 | 18.188 | 0 | 0 | 55.288 | 36.756 | [5 empty] | 0 | 12.078 | 1 | 6.1104 | 5.733 | 4.5943 | 4.2857 | 1.4473 | 23.686
2006-02-10 | 2:07 | 1 | 16.247 | 1 | 5 | 0 | 57.514 | 58.142 | 45.047 | 45.413 | 35.45 | 25.742 | 1.78 | 1 | 0 | 65.182 | 62.11 | 57.087 | 18.271 | 0 | 0 | 55.342 | 36.789 | [5 empty] | 16.247 | 12.101 | 2 | 6.0781 | 5.7023 | 4.593 | 4.2857 | 1.4166 | 23.3065
2006-02-10 | 2:08 | 0 | 16.187 | 0 | 4 | 0 | 57.548 | 58.041 | 44.923 | 45.266 | 35.909 | 25.754 | 1.821 | 1 | 0 | 65.127 | 62.055 | 57.101 | 18.236 | 0 | 0 | 55.288 | 36.777 | [5 empty] | 0 | 12.282 | 3 | 6.0661 | 5.6909 | 4.5925 | 4.2857 | 1.4052 | 23.1652
2006-02-10 | 2:09 | 0 | 16.222 | 0 | 4 | 0 | 57.626 | 58.208 | 45.047 | 45.231 | 36.129 | 25.813 | 1.881 | 1 | 0 | 65.182 | 62.087 | 57.021 | 18.248 | 0 | 0 | 55.342 | 36.741 | [5 empty] | 0 | 12.395 | 4 | 6.0487 | 5.6743 | 4.5918 | 4.2857 | 1.3886 | 22.9576
2006-02-10 | 2:10 | 1 | 16.187 | 0 | 5 | 0 | 57.637 | 58.176 | 45.037 | 45.152 | 35.933 | 25.73 | 1.87 | 1 | 0 | 65.104 | 62.032 | 57.033 | 18.163 | 0 | 0 | 55.288 | 36.732 | [5 empty] | 16.187 | 12.485 | 5 | 6.0519 | 5.6774 | 4.5919 | 4.2857 | 1.3917 | 22.9958
2006-02-10 | 2:11 | 0 | 16.247 | 0 | 4 | 0 | 57.649 | 58.299 | 44.956 | 45.161 | 37.093 | 25.813 | 1.958 | 1 | 0 | 65.248 | 62.133 | 57.042 | 18.223 | 0 | 0 | 55.298 | 36.789 | [5 empty] | 0 | 12.488 | 6 | 6.0262 | 5.653 | 4.5909 | 4.2857 | 1.3673 | 22.6893
2006-02-10 | 2:12 | 0 | 16.25 | 0 | 5 | 0 | 57.72 | 58.347 | 45.051 | 45.257 | 36.509 | 25.938 | 1.883 | 1 | 0 | 65.209 | 62.092 | 57.026 | 18.251 | 0 | 0 | 55.302 | 36.768 | [5 empty] | 0 | 12.463 | 7 | 6.0481 | 5.6738 | 4.5918 | 4.2857 | 1.3881 | 22.9506
2006-02-10 | 2:13 | 0 | 16.25 | 0 | 4 | 0 | 57.854 | 58.347 | 45.005 | 45.189 | 36.981 | 25.816 | 1.96 | 1 | 0 | 65.163 | 62.069 | 57.003 | 18.276 | 0 | 0 | 55.302 | 36.792 | [5 empty] | 0 | 12.665 | 8 | 6.0256 | 5.6525 | 4.5909 | 4.2857 | 1.3668 | 22.6823
2006-02-10 | 2:14 | 1 | 16.194 | 0 | 4 | 0 | 57.761 | 58.477 | 44.862 | 45.205 | 37.28 | 25.715 | 1.803 | 1 | 0 | 65.136 | 62.087 | 57.019 | 18.221 | 0 | 0 | 55.274 | 36.763 | [5 empty] | 16.194 | 12.556 | 9 | 6.0714 | 5.6959 | 4.5927 | 4.2857 | 1.4102 | 23.2273
2006-02-10 | 2:15 | 0 | 16.25 | 0 | 5 | 0 | 57.742 | 58.438 | 44.937 | 45.142 | 37.215 | 25.72 | 1.986 | 1 | 0 | 65.12 | 62.069 | 57.026 | 18.299 | 0 | 0 | 55.279 | 36.792 | [5 empty] | 0 | 12.6 | 10 | 6.0181 | 5.6453 | 4.5906 | 4.2857 | 1.3596 | 22.5913
2006-02-10 | 2:16 | 0 | 16.25 | 1 | 4 | 0 | 57.765 | 58.438 | 44.89 | 45.166 | 36.792 | 25.575 | 2.035 | 1 | 0 | 65.141 | 62.092 | 57.003 | 18.299 | 0 | 0 | 55.256 | 36.768 | [5 empty] | 0 | 12.599 | 11 | 6.0038 | 5.6317 | 4.59 | 4.2857 | 1.346 | 22.4191
2006-02-10 | 2:17 | 0 | 16.275 | 0 | 4 | 0 | 57.674 | 58.37 | 44.867 | 45.142 | 36.485 | 25.794 | 1.808 | 1 | 0 | 65.186 | 62.069 | 56.912 | 18.299 | 0 | 0 | 55.256 | 36.768 | [5 empty] | 0 | 12.532 | 12 | 6.0699 | 5.6945 | 4.5927 | 4.2857 | 1.4088 | 23.2101
2006-02-10 | 2:18 | 1 | 16.275 | 0 | 5 | 1 | 57.674 | 58.304 | 44.937 | 45.119 | 35.969 | 25.914 | 1.708 | 1 | 0 | 65.163 | 62.069 | 56.935 | 18.299 | 0 | 0 | 55.256 | 36.792 | [5 empty] | 16.275 | 12.555 | 13 | 6.099 | 5.7222 | 4.5939 | 4.2857 | 1.4365 | 23.5531
2006-02-10 | 2:19 | 0 | 16.25 | 0 | 4 | 0 | 57.72 | 58.37 | 44.867 | 45.119 | 36.839 | 25.745 | 1.986 | 1 | 0 | 65.163 | 62.115 | 57.046 | 18.299 | 0 | 0 | 55.211 | 36.746 | [5 empty] | 0 | 12.601 | 0 | 6.0181 | 5.6453 | 4.5906 | 4.2857 | 1.3596 | 22.5913
2006-02-10 | 2:20 | 0 | 16.194 | 0 | 4 | 0 | 57.669 | 58.411 | 44.862 | 45.068 | 36.528 | 25.764 | 1.726 | 1 | 0 | 65.093 | 61.975 | 56.907 | 18.246 | 0 | 0 | 55.183 | 36.67 | [5 empty] | 0 | 12.601 | 1 | 6.0938 | 5.7172 | 4.5936 | 4.2857 | 1.4315 | 23.4916
2006-02-10 | 2:21 | 0 | 16.25 | 0 | 5 | 0 | 57.72 | 58.347 | 44.844 | 45.075 | 36.464 | 25.84 | 1.757 | 1 | 0 | 65.141 | 62.003 | 57.069 | 18.251 | 0 | 0 | 55.188 | 36.698 | [5 empty] | 0 | 12.645 | 2 | 6.0848 | 5.7087 | 4.5933 | 4.2857 | 1.4229 | 23.3854
2006-02-10 | 2:22 | 1 | 16.22 | 0 | 4 | 0 | 57.804 | 58.454 | 44.839 | 45.023 | 36.717 | 25.931 | 1.726 | 1 | 0 | 65.07 | 62.087 | 56.93 | 18.221 | 0 | 0 | 55.183 | 36.622 | [5 empty] | 16.22 | 12.781 | 3 | 6.0938 | 5.7172 | 4.5936 | 4.2857 | 1.4315 | 23.4916
2006-02-10 | 2:23 | 0 | 16.22 | 0 | 4 | 0 | 57.669 | 58.388 | 44.795 | 45.047 | 36.835 | 25.884 | 1.499 | 1 | 0 | 65.113 | 61.998 | 56.864 | 18.246 | 0 | 0 | 55.16 | 36.674 | [5 empty] | 0 | 12.622 | 4 | 6.1599 | 5.7801 | 4.5963 | 4.2857 | 1.4944 | 24.2596
2006-02-10 | 2:24 | 0 | 16.25 | 0 | 5 | 0 | 57.9 | 58.505 | 44.914 | 45.028 | 36.392 | 25.914 | 1.808 | 1 | 0 | 65.12 | 61.957 | 56.912 | 18.251 | 0 | 0 | 55.188 | 36.65 | [5 empty] | 0 | 12.872 | 5 | 6.0699 | 5.6945 | 4.5927 | 4.2857 | 1.4088 | 23.2101
2006-02-10 | 2:25 | 0 | 16.225 | 1 | 4 | 0 | 57.923 | 58.482 | 44.867 | 45.096 | 37.732 | 25.769 | 1.631 | 1 | 0 | 65.074 | 61.98 | 56.868 | 18.276 | 0 | 0 | 55.188 | 36.627 | [5 empty] | 0 | 12.827 | 6 | 6.1215 | 5.7435 | 4.5948 | 4.2857 | 1.4578 | 23.815
2006-02-10 | 2:26 | 1 | 16.25 | 0 | 4 | 0 | 57.943 | 58.616 | 44.776 | 45.005 | 37.567 | 25.84 | 1.505 | 1 | 0 | 65.097 | 61.957 | 56.868 | 18.226 | 0 | 0 | 55.188 | 36.605 | [5 empty] | 16.25 | 12.938 | 7 | 6.1581 | 5.7784 | 4.5963 | 4.2857 | 1.4927 | 24.2395
2006-02-10 | 2:27 | 0 | 16.194 | 0 | 4 | 0 | 57.939 | 58.635 | 44.771 | 45.091 | 37.256 | 25.715 | 1.803 | 1 | 0 | 65.136 | 61.93 | 56.93 | 18.268 | 0 | 0 | 55.274 | 36.576 | [5 empty] | 0 | 12.848 | 8 | 6.0714 | 5.6959 | 4.5927 | 4.2857 | 1.4102 | 23.2273
2006-02-10 | 2:28 | 0 | 16.22 | 0 | 5 | 0 | 57.916 | 58.523 | 44.771 | 45.023 | 37.117 | 25.691 | 1.726 | 1 | 0 | 65.047 | 61.907 | 56.841 | 18.268 | 0 | 0 | 55.113 | 36.598 | [5 empty] | 0 | 12.893 | 9 | 6.0938 | 5.7172 | 4.5936 | 4.2857 | 1.4315 | 23.4916
2006-02-10 | 2:29 | 0 | 16.22 | 0 | 4 | 0 | 57.916 | 58.5 | 44.771 | 45.023 | 37.538 | 25.835 | 1.677 | 1 | 0 | 65.07 | 61.93 | 56.772 | 18.268 | 0 | 0 | 55.137 | 36.528 | [5 empty] | 0 | 12.893 | 10 | 6.1081 | 5.7308 | 4.5942 | 4.2857 | 1.4451 | 23.6588
2006-02-10 | 2:30 | 1 | 16.22 | 0 | 4 | 0 | 57.916 | 58.724 | 44.816 | 45.068 | 36.622 | 25.715 | 1.778 | 1 | 0 | 65.07 | 61.93 | 56.841 | 18.268 | 0 | 0 | 55.113 | 36.528 | [5 empty] | 16.22 | 12.848 | 11 | 6.0786 | 5.7028 | 4.593 | 4.2857 | 1.4171 | 23.3133
2006-02-10 | 2:31 | 0 | 16.22 | 0 | 5 | 0 | 57.85 | 58.454 | 44.816 | 44.953 | 36.763 | 25.74 | 1.548 | 1 | 0 | 65.024 | 61.953 | 56.841 | 18.221 | 0 | 0 | 55.113 | 36.552 | [5 empty] | 0 | 12.897 | 12 | 6.1456 | 5.7665 | 4.5957 | 4.2857 | 1.4808 | 24.0952
2006-02-10 | 2:32 | 0 | 16.235 | 0 | 4 | 1 | 57.795 | 58.603 | 44.809 | 44.991 | 36.942 | 25.826 | 1.693 | 1 | 0 | 65.061 | 61.966 | 56.763 | 18.261 | 0 | 0 | 55.127 | 36.543 | [5 empty] | 0 | 12.804 | 13 | 6.1034 | 5.7264 | 4.594 | 4.2857 | 1.4407 | 23.6043
2006-02-10 | 2:33 | 0 | 16.235 | 0 | 4 | 0 | 57.998 | 58.625 | 44.83 | 45.014 | 37.342 | 25.705 | 1.894 | 1 | 0 | 65.038 | 61.9 | 56.786 | 18.236 | 0 | 0 | 55.104 | 36.567 | [5 empty] | 0 | 12.984 | 0 | 6.0449 | 5.6707 | 4.5917 | 4.2857 | 1.385 | 22.9124
2006-02-10 | 2:34 | 1 | 16.204 | 1 | 5 | 0 | 58.016 | 58.687 | 44.848 | 44.986 | 37.971 | 25.725 | 1.559 | 1 | 0 | 65.011 | 61.893 | 56.715 | 18.231 | 0 | 0 | 55.099 | 36.562 | [5 empty] | 16.204 | 13.03 | 1 | 6.1424 | 5.7635 | 4.9253 | 4.6154 | 1.1481 | 18.6911
2006-02-10 | 2:35 | 0 | 16.204 | 0 | 4 | 0 | 58.016 | 58.733 | 44.848 | 45.009 | 37.947 | 25.796 | 1.736 | 1 | 0 | 65.011 | 61.873 | 56.759 | 18.354 | 0 | 0 | 55.076 | 36.584 | [5 empty] | 0 | 13.007 | 2 | 6.0909 | 5.7145 | 4.9232 | 4.6154 | 1.0991 | 18.0449
2006-02-10 | 2:36 | 0 | 16.204 | 0 | 4 | 0 | 57.993 | 58.664 | 44.848 | 45.077 | 37.547 | 25.821 | 1.51 | 1 | 0 | 64.988 | 61.873 | 56.715 | 18.253 | 0 | 0 | 55.076 | 36.538 | [5 empty] | 0 | 12.916 | 3 | 6.1567 | 5.777 | 4.9259 | 4.6154 | 1.1616 | 18.8681
2006-02-10 | 2:37 | 1 | 16.204 | 0 | 4 | 0 | 57.993 | 58.621 | 44.802 | 45.124 | 37.337 | 25.821 | 1.332 | 1 | 0 | 64.988 | 61.893 | 56.782 | 18.278 | 0 | 0 | 55.076 | 36.538 | [5 empty] | 16.204 | 12.869 | 4 | 6.2085 | 5.8263 | 4.928 | 4.6154 | 1.2109 | 19.5041
2006-02-10 | 2:38 | 0 | 16.23 | 0 | 5 | 0 | 57.836 | 58.552 | 44.848 | 45.124 | 37.406 | 25.772 | 1.332 | 1 | 0 | 64.965 | 61.939 | 56.804 | 18.278 | 0 | 0 | 55.032 | 36.514 | [5 empty] | 0 | 12.712 | 5 | 6.2085 | 5.8263 | 4.928 | 4.6154 | 1.2109 | 19.5041
2006-02-10 | 2:39 | 0 | 16.179 | 0 | 4 | 0 | 57.882 | 58.532 | 44.848 | 44.986 | 37.361 | 25.725 | 1.28 | 1 | 0 | 64.965 | 61.85 | 56.67 | 18.304 | 0 | 0 | 55.008 | 36.538 | [5 empty] | 0 | 12.896 | 6 | 6.2237 | 5.8407 | 4.9286 | 4.6154 | 1.2253 | 19.6879
2006-02-10 | 2:40 | 0 | 16.204 | 0 | 4 | 0 | 57.678 | 58.486 | 44.711 | 44.986 | 37.524 | 25.725 | 1.28 | 1 | 0 | 64.965 | 61.85 | 56.647 | 18.253 | 0 | 0 | 55.032 | 36.538 | [5 empty] | 0 | 12.692 | 7 | 6.2237 | 5.8407 | 4.9286 | 4.6154 | 1.2253 | 19.6879
2006-02-10 | 2:41 | 1 | 16.204 | 0 | 5 | 0 | 57.612 | 58.306 | 44.664 | 44.872 | 37.689 | 25.845 | 1.484 | 1 | 0 | 64.965 | 61.873 | 56.624 | 18.278 | 0 | 0 | 55.032 | 36.49 | [5 empty] | 16.204 | 12.74 | 8 | 6.1643 | 5.7842 | 4.9262 | 4.6154 | 1.1688 | 18.9616
2006-02-10 | 2:42 | 0 | 16.204 | 0 | 4 | 0 | 57.701 | 58.283 | 44.664 | 44.711 | 38.394 | 25.75 | 1.533 | 2 | 0 | 64.965 | 61.873 | 56.736 | 18.278 | 0 | 0 | 54.985 | 36.49 | [5 empty] | 0 | 12.99 | 9 | 6.15 | 5.7707 | 4.9256 | 4.6154 | 1.1553 | 18.7851
2006-02-10 | 2:43 | 0 | 16.204 | 1 | 5 | 0 | 57.678 | 58.374 | 44.643 | 44.526 | 39.758 | 25.821 | 1.51 | 1 | 0 | 64.965 | 61.827 | 56.647 | 18.253 | 0 | 0 | 55.076 | 36.631 | [5 empty] | 0 | 13.152 | 10 | 6.1567 | 5.777 | 4.9259 | 4.6154 | 1.1616 | 18.8681
2006-02-10 | 2:44 | 0 | 16.169 | 0 | 4 | 0 | 57.669 | 58.32 | 44.564 | 44.236 | 39.77 | 25.737 | 1.322 | 1 | 0 | 64.912 | 61.795 | 56.615 | 18.218 | 0 | 0 | 54.952 | 36.505 | [5 empty] | 0 | 13.433 | 11 | 6.2114 | 5.8291 | 4.9281 | 4.6154 | 1.2137 | 19.5395
2006-02-10 | 2:45 | 1 | 16.194 | 0 | 5 | 1 | 57.692 | 58.297 | 44.331 | 44.118 | 40.475 | 25.642 | 1.448 | 1 | 0 | 64.912 | 61.772 | 56.592 | 18.218 | 0 | 0 | 54.952 | 36.528 | [5 empty] | 16.194 | 13.574 | 12 | 6.1747 | 5.7942 | 4.9266 | 4.6154 | 1.1788 | 19.0908
2006-02-10 | 2:46 | 0 | 16.23 | 0 | 4 | 0 | 57.79 | 58.463 | 44.224 | 44.011 | 41.167 | 25.7 | 1.484 | 1 | 0 | 65.011 | 61.873 | 56.581 | 18.354 | 0 | 0 | 54.985 | 36.514 | [5 empty] | 0 | 13.779 | 0 | 6.1643 | 5.7842 | 4.9262 | 4.6154 | 1.1688 | 18.9616
2006-02-10 | 2:47 | 0 | 16.204 | 0 | 5 | 0 | 57.747 | 58.463 | 44.082 | 43.965 | 40.722 | 25.651 | 1.432 | 1 | 0 | 64.944 | 61.781 | 56.581 | 18.253 | 0 | 0 | 54.985 | 36.49 | [5 empty] | 0 | 13.782 | 1 | 6.1794 | 5.7986 | 4.9268 | 4.6154 | 1.1832 | 19.1481
2006-02-10 | 2:48 | 1 | 16.204 | 0 | 4 | 0 | 57.656 | 58.418 | 43.893 | 43.987 | 40.791 | 25.725 | 1.458 | 1 | 0 | 64.922 | 61.85 | 56.535 | 18.304 | 0 | 0 | 54.985 | 36.466 | [5 empty] | 16.204 | 13.669 | 2 | 6.1718 | 5.7914 | 4.9265 | 4.6154 | 1.176 | 19.055
2006-02-10 | 2:49 | 0 | 16.179 | 0 | 5 | 0 | 57.612 | 58.352 | 43.941 | 43.8 | 41.191 | 25.7 | 1.533 | 1 | 0 | 64.922 | 61.804 | 56.512 | 18.253 | 0 | 0 | 54.961 | 36.49 | [5 empty] | 0 | 13.812 | 3 | 6.15 | 5.7707 | 4.9256 | 4.6154 | 1.1553 | 18.7851
2006-02-10 | 2:50 | 0 | 16.194 | 0 | 5 | 0 | 57.557 | 58.297 | 43.767 | 43.743 | 41.064 | 25.762 | 1.548 | 1 | 0 | 64.89 | 61.795 | 56.437 | 18.196 | 0 | 0 | 54.952 | 36.457 | [5 empty] | 0 | 13.814 | 4 | 6.1456 | 5.7665 | 4.9254 | 4.6154 | 1.1511 | 18.7309
2006-02-10 | 2:51 | 0 | 16.144 | 0 | 4 | 0 | 57.601 | 58.231 | 43.649 | 43.719 | 41.088 | 25.642 | 1.574 | 2 | 0 | 64.867 | 61.727 | 56.437 | 18.196 | 0 | 0 | 55.02 | 36.316 | [5 empty] | 0 | 13.882 | 5 | 6.1381 | 5.7593 | 4.9251 | 4.6154 | 1.1439 | 18.6367
2006-02-10 | 2:52 | 1 | 16.167 | 1 | 5 | 0 | 57.642 | 58.381 | 43.621 | 43.669 | 41.176 | 25.71 | 1.7 | 1 | 0 | 64.928 | 61.788 | 56.565 | 18.241 | 0 | 0 | 54.901 | 36.289 | [5 empty] | 16.167 | 13.973 | 6 | 6.1014 | 5.7244 | 4.9236 | 4.6154 | 1.1091 | 18.1772
2006-02-10 | 2:53 | 0 | 16.159 | 0 | 4 | 0 | 57.656 | 58.263 | 43.707 | 43.659 | 41.238 | 25.678 | 1.716 | 1 | 0 | 64.876 | 61.713 | 56.378 | 18.208 | 0 | 0 | 54.824 | 36.234 | [5 empty] | 0 | 13.997 | 7 | 6.0967 | 5.72 | 4.9234 | 4.6154 | 1.1046 | 18.1184
2006-02-10 | 2:54 | 0 | 16.192 | 0 | 5 | 0 | 57.573 | 58.336 | 43.573 | 43.81 | 40.707 | 25.664 | 1.878 | 1 | 0 | 64.928 | 61.743 | 56.43 | 18.266 | 0 | 0 | 54.74 | 36.265 | [5 empty] | 0 | 13.763 | 8 | 6.0495 | 5.6752 | 4.9215 | 4.6154 | 1.0598 | 17.5185
2006-02-10 | 2:55 | 1 | 16.134 | 0 | 4 | 0 | 57.455 | 58.217 | 43.614 | 43.683 | 39.923 | 25.678 | 1.793 | 1 | 0 | 64.853 | 61.713 | 56.334 | 18.208 | 0 | 0 | 54.642 | 36.258 | [5 empty] | 16.134 | 13.772 | 9 | 6.0743 | 5.6987 | 4.9225 | 4.6154 | 1.0833 | 17.8344
2006-02-10 | 2:56 | 0 | 16.159 | 0 | 5 | 0 | 57.432 | 58.128 | 43.638 | 43.755 | 40.298 | 25.799 | 1.894 | 1 | 0 | 64.83 | 61.692 | 56.355 | 18.16 | 0 | 0 | 54.572 | 36.28 | [5 empty] | 0 | 13.677 | 10 | 6.0449 | 5.6707 | 4.9213 | 4.6154 | 1.0554 | 17.4587
2006-02-10 | 2:57 | 0 | 16.192 | 0 | 5 | 0 | 57.462 | 58.135 | 43.645 | 43.762 | 39.626 | 25.83 | 1.927 | 1 | 0 | 64.883 | 61.722 | 56.364 | 18.241 | 0 | 0 | 54.534 | 36.335 | [5 empty] | 0 | 13.7 | 11 | 6.0353 | 5.6616 | 4.9209 | 4.6154 | 1.0462 | 17.3352
2006-02-10 | 2:58 | 0 | 16.142 | 0 | 4 | 1 | 57.484 | 58.112 | 43.714 | 43.879 | 40.071 | 25.83 | 1.901 | 2 | 0 | 64.86 | 61.722 | 56.453 | 18.266 | 0 | 0 | 54.488 | 36.359 | [5 empty] | 0 | 13.605 | 12 | 6.0428 | 5.6688 | 4.9213 | 4.6154 | 1.0534 | 17.4325
2006-02-10 | 2:59 | 1 | 16.159 | 0 | 5 | 0 | 57.521 | 58.24 | 43.59 | 43.731 | 40.277 | 25.848 | 1.894 | 1 | 0 | 64.83 | 61.67 | 56.423 | 18.233 | 0 | 0 | 54.411 | 36.328 | [5 empty] | 16.159 | 13.79 | 0 | 6.0449 | 5.6707 | 4.9213 | 4.6154 | 1.0554 | 17.4587
2006-02-10 | 3:00 | 0 | 16.159 | 0 | 4 | 0 | 57.455 | 58.082 | 43.614 | 43.731 | 40.205 | 25.752 | 2.045 | 1 | 0 | 64.807 | 61.647 | 56.312 | 18.208 | 0 | 0 | 54.366 | 36.351 | [5 empty] | 0 | 13.724 | 1 | 6.0009 | 5.6289 | 5.3042 | 5 | 0.62894 | 10.4808
2006-02-10 | 3:01 | 0 | 16.159 | 1 | 5 | 0 | 57.386 | 58.105 | 43.518 | 43.779 | 40.322 | 25.799 | 2.02 | 1 | 0 | 64.785 | 61.624 | 56.334 | 18.185 | 0 | 0 | 54.32 | 36.351 | [5 empty] | 0 | 13.607 | 2 | 6.0082 | 5.6359 | 5.3045 | 5 | 0.63586 | 10.5833
2006-02-10 | 3:02 | 1 | 16.134 | 0 | 4 | 0 | 57.366 | 58.128 | 43.542 | 43.848 | 39.877 | 25.799 | 1.971 | 1 | 0 | 64.83 | 61.759 | 56.378 | 18.309 | 0 | 0 | 54.32 | 36.304 | [5 empty] | 16.134 | 13.518 | 3 | 6.0224 | 5.6494 | 5.305 | 5 | 0.64943 | 10.7834
2006-02-10 | 3:03 | 0 | 16.159 | 0 | 5 | 0 | 57.409 | 58.06 | 43.614 | 43.755 | 39.947 | 25.943 | 2.146 | 1 | 0 | 64.83 | 61.692 | 56.289 | 18.233 | 0 | 0 | 54.296 | 36.328 | [5 empty] | 0 | 13.654 | 4 | 5.9715 | 5.601 | 5.303 | 5 | 0.60099 | 10.0643
2006-02-10 | 3:04 | 0 | 16.159 | 0 | 4 | 0 | 57.386 | 58.128 | 43.59 | 43.755 | 39.219 | 25.897 | 2.045 | 2 | 0 | 64.83 | 61.692 | 56.312 | 18.258 | 0 | 0 | 54.252 | 36.328 | [5 empty] | 0 | 13.631 | 5 | 6.0009 | 5.6289 | 5.3042 | 5 | 0.62894 | 10.4808
2006-02-10 | 3:05 | 0 | 16.184 | 0 | 5 | 0 | 57.432 | 58.082 | 43.683 | 43.8 | 39.313 | 25.799 | 2.146 | 1 | 0 | 64.785 | 61.624 | 56.266 | 18.208 | 0 | 0 | 54.205 | 36.351 | [5 empty] | 0 | 13.632 | 6 | 5.9715 | 5.601 | 5.303 | 5 | 0.60099 | 10.0643
2006-02-10 | 3:06 | 1 | 16.184 | 0 | 4 | 0 | 57.478 | 58.105 | 43.707 | 43.896 | 39.523 | 25.823 | 2.275 | 1 | 0 | 64.807 | 61.624 | 56.289 | 18.258 | 0 | 0 | 54.182 | 36.375 | [5 empty] | 16.184 | 13.582 | 7 | 5.9339 | 5.5653 | 5.3015 | 5 | 0.56528 | 9.5262
2006-02-10 | 3:07 | 0 | 16.159 | 0 | 4 | 0 | 57.498 | 58.149 | 43.707 | 43.965 | 39.76 | 25.823 | 2.298 | 1 | 0 | 64.807 | 61.647 | 56.334 | 18.258 | 0 | 0 | 54.182 | 36.399 | [5 empty] | 0 | 13.533 | 8 | 5.9272 | 5.5589 | 5.3012 | 5 | 0.55891 | 9.4296
2006-02-10 | 3:08 | 0 | 16.134 | 0 | 5 | 0 | 57.432 | 58.128 | 43.638 | 43.824 | 39.196 | 25.897 | 2.298 | 1 | 0 | 64.764 | 61.624 | 56.266 | 18.208 | 0 | 0 | 54.135 | 36.351 | [5 empty] | 0 | 13.608 | 9 | 5.9272 | 5.5589 | 5.3012 | 5 | 0.55891 | 9.4296
2006-02-10 | 3:09 | 1 | 16.184 | 0 | 4 | 0 | 57.386 | 58.037 | 43.848 | 43.872 | 38.842 | 25.943 | 2.401 | 1 | 0 | 64.764 | 61.624 | 56.22 | 18.233 | 0 | 0 | 54.135 | 36.399 | [5 empty] | 16.184 | 13.514 | 10 | 5.8972 | 5.5304 | 5.3 | 5 | 0.5304 | 8.9941
2006-02-10 | 3:10 | 0 | 16.184 | 1 | 5 | 1 | 57.478 | 58.105 | 43.848 | 43.896 | 37.715 | 25.848 | 2.427 | 1 | 0 | 64.764 | 61.713 | 56.334 | 18.233 | 0 | 0 | 54.159 | 36.328 | [5 empty] | 0 | 13.582 | 11 | 5.8897 | 5.5232 | 5.2997 | 5 | 0.52321 | 8.8835
2006-02-10 | 3:11 | 0 | 16.154 | 0 | 4 | 0 | 57.471 | 58.078 | 43.819 | 44.102 | 37.662 | 25.723 | 2.597 | 1 | 0 | 64.737 | 61.574 | 56.216 | 18.228 | 0 | 0 | 54.063 | 36.299 | [5 empty] | 0 | 13.369 | 0 | 5.8402 | 5.4762 | 5.2977 | 5 | 0.47615 | 8.153
2006-02-10 | 3:12 | 0 | 16.139 | 0 | 4 | 0 | 57.37 | 58.11 | 43.877 | 43.994 | 37.461 | 25.781 | 2.53 | 1 | 0 | 64.725 | 61.631 | 56.25 | 18.213 | 0 | 0 | 54.072 | 36.356 | [5 empty] | 0 | 13.376 | 1 | 5.8597 | 5.4947 | 4.5842 | 4.2857 | 1.209 | 20.6323
2006-02-10 | 3:13 | 1 | 16.164 | 0 | 5 | 0 | 57.37 | 58.066 | 43.994 | 44.09 | 37.485 | 25.781 | 2.607 | 1 | 0 | 64.769 | 61.608 | 56.114 | 18.238 | 0 | 0 | 54.051 | 36.356 | [5 empty] | 16.164 | 13.28 | 2 | 5.8372 | 5.4734 | 4.5833 | 4.2857 | 1.1877 | 20.3464
2006-02-10 | 3:14 | 0 | 16.169 | 0 | 4 | 0 | 57.375 | 58.094 | 44.236 | 44.164 | 36.268 | 25.786 | 2.687 | 2 | 0 | 64.753 | 61.613 | 56.188 | 18.193 | 0 | 0 | 54.1 | 36.433 | [5 empty] | 0 | 13.211 | 3 | 5.8139 | 5.4512 | 4.5823 | 4.2857 | 1.1655 | 20.047
2006-02-10 | 3:15 | 0 | 16.194 | 0 | 4 | 0 | 57.51 | 58.025 | 44.257 | 44.257 | 36.174 | 25.737 | 2.638 | 1 | 0 | 64.753 | 61.59 | 56.165 | 18.268 | 0 | 0 | 54.079 | 36.409 | [5 empty] | 0 | 13.253 | 4 | 5.8282 | 5.4648 | 4.5829 | 4.2857 | 1.1791 | 20.2307
2006-02-10 | 3:16 | 0 | 16.169 | 0 | 4 | 0 | 57.555 | 58.137 | 44.118 | 44.236 | 36.268 | 25.666 | 2.816 | 1 | 0 | 64.753 | 61.59 | 56.254 | 18.243 | 0 | 0 | 54.056 | 36.433 | [5 empty] | 0 | 13.319 | 5 | 5.7764 | 5.4155 | 4.5808 | 4.2857 | 1.1298 | 19.5593
2006-02-10 | 3:17 | 1 | 16.164 | 0 | 5 | 0 | 57.505 | 58.29 | 44.066 | 44.465 | 36.332 | 25.588 | 2.633 | 1 | 0 | 64.702 | 61.542 | 56.181 | 18.213 | 0 | 0 | 54.051 | 36.332 | [5 empty] | 16.164 | 13.04 | 6 | 5.8297 | 5.4662 | 4.5829 | 4.2857 | 1.1805 | 20.2494
2006-02-10 | 3:18 | 0 | 16.194 | 0 | 4 | 0 | 57.443 | 58.228 | 44.14 | 44.377 | 36.174 | 25.762 | 2.612 | 1 | 0 | 64.753 | 61.569 | 56.142 | 18.243 | 0 | 0 | 54.009 | 36.409 | [5 empty] | 0 | 13.066 | 7 | 5.8358 | 5.472 | 4.5832 | 4.2857 | 1.1863 | 20.3278
2006-02-10 | 3:19 | 0 | 16.139 | 1 | 4 | 0 | 57.281 | 58.044 | 44.111 | 44.276 | 35.675 | 25.637 | 2.682 | 1 | 0 | 64.702 | 61.562 | 56.091 | 18.238 | 0 | 0 | 54.005 | 36.38 | [5 empty] | 0 | 13.005 | 8 | 5.8154 | 5.4526 | 4.5824 | 4.2857 | 1.1669 | 20.0658
2006-02-10 | 3:20 | 1 | 16.164 | 0 | 4 | 0 | 57.325 | 57.975 | 44.207 | 44.3 | 36.639 | 25.637 | 2.682 | 1 | 0 | 64.702 | 61.542 | 56.091 | 18.188 | 0 | 0 | 53.981 | 36.332 | [5 empty] | 16.164 | 13.025 | 9 | 5.8154 | 5.4526 | 4.5824 | 4.2857 | 1.1669 | 20.0658
2006-02-10 | 3:21 | 0 | 16.164 | 0 | 4 | 0 | 57.281 | 57.955 | 44.159 | 44.417 | 36.215 | 25.563 | 2.581 | 1 | 0 | 64.68 | 61.496 | 56.227 | 18.213 | 0 | 0 | 53.981 | 36.287 | [5 empty] | 0 | 12.864 | 10 | 5.8448 | 5.4806 | 4.5836 | 4.2857 | 1.1949 | 20.4432
2006-02-10 | 3:22 | 0 | 16.164 | 0 | 4 | 0 | 57.147 | 57.932 | 44.228 | 44.276 | 35.933 | 25.612 | 2.481 | 1 | 0 | 64.68 | 61.519 | 56.181 | 18.188 | 0 | 0 | 53.958 | 36.215 | [5 empty] | 0 | 12.871 | 11 | 5.8739 | 5.5083 | 4.5847 | 4.2857 | 1.2225 | 20.8131
2006-02-10 | 3:23 | 0 | 16.164 | 0 | 4 | 0 | 57.192 | 57.863 | 44.3 | 44.369 | 34.806 | 25.659 | 2.404 | 1 | 0 | 64.657 | 61.519 | 56.091 | 18.213 | 0 | 0 | 53.958 | 36.215 | [5 empty] | 0 | 12.823 | 12 | 5.8964 | 5.5296 | 4.5856 | 4.2857 | 1.2439 | 21.0954
2006-02-10 | 3:24 | 1 | 16.164 | 0 | 5 | 1 | 57.236 | 57.886 | 44.135 | 44.465 | 34.665 | 25.588 | 2.429 | 1 | 0 | 64.634 | 61.519 | 56.044 | 18.238 | 0 | 0 | 53.937 | 36.239 | [5 empty] | 16.164 | 12.771 | 13 | 5.8891 | 5.5227 | 4.5854 | 4.2857 | 1.2369 | 21.004
2006-02-10 | 3:25 | 0 | 16.164 | 0 | 4 | 0 | 57.236 | 57.886 | 44.09 | 44.393 | 35.275 | 25.708 | 2.329 | 1 | 0 | 64.657 | 61.519 | 56.023 | 18.263 | 0 | 0 | 53.937 | 36.239 | [5 empty] | 0 | 12.843 | 0 | 5.9182 | 5.5503 | 4.5865 | 4.2857 | 1.2646 | 21.3683
2006-02-10 | 3:26 | 0 | 16.194 | 0 | 4 | 0 | 57.375 | 57.982 | 44.212 | 44.257 | 34.952 | 25.688 | 2.386 | 1 | 0 | 64.684 | 61.501 | 56.142 | 18.243 | 0 | 0 | 53.965 | 36.244 | [5 empty] | 0 | 13.118 | 1 | 5.9016 | 5.5346 | 4.5859 | 4.2857 | 1.2488 | 21.1611
2006-02-10 | 3:27 | 0 | 16.139 | 0 | 4 | 0 | 57.416 | 58.021 | 44.135 | 44.276 | 35.605 | 25.708 | 2.329 | 1 | 0 | 64.657 | 61.496 | 56 | 18.188 | 0 | 0 | 53.937 | 36.167 | [5 empty] | 0 | 13.14 | 2 | 5.9182 | 5.5503 | 4.5865 | 4.2857 | 1.2646 | 21.3683
2006-02-10 | 3:28 | 1 | 16.194 | 0 | 4 | 0 | 57.443 | 58.071 | 44.094 | 44.257 | 35.82 | 25.737 | 2.46 | 1 | 0 | 64.684 | 61.524 | 56.119 | 18.243 | 0 | 0 | 53.965 | 36.174 | [5 empty] | 16.194 | 13.186 | 3 | 5.88 | 5.5141 | 4.585 | 4.2857 | 1.2284 | 20.8903
2006-02-10 | 3:29 | 0 | 16.194 | 1 | 4 | 0 | 57.555 | 58.16 | 44.118 | 44.257 | 35.586 | 25.688 | 2.409 | 1 | 0 | 64.661 | 61.501 | 55.981 | 18.218 | 0 | 0 | 53.965 | 36.174 | [5 empty] | 0 | 13.298 | 4 | 5.8949 | 5.5282 | 4.5856 | 4.2857 | 1.2425 | 21.0771
2006-02-10 | 3:30 | 0 | 16.194 | 0 | 4 | 0 | 57.601 | 58.206 | 44.118 | 44.305 | 35.775 | 25.617 | 2.434 | 1 | 0 | 64.661 | 61.478 | 56.096 | 18.218 | 0 | 0 | 53.918 | 36.22 | [5 empty] | 0 | 13.296 | 5 | 5.8876 | 5.5213 | 4.5853 | 4.2857 | 1.2356 | 20.9856
2006-02-10 | 3:31 | 0 | 16.164 | 0 | 4 | 0 | 57.64 | 58.178 | 43.994 | 44.228 | 35.981 | 25.637 | 2.252 | 1 | 0 | 64.613 | 61.451 | 56.023 | 18.238 | 0 | 0 | 53.89 | 36.167 | [5 empty] | 0 | 13.412 | 6 | 5.9406 | 5.5716 | 4.5874 | 4.2857 | 1.2859 | 21.6464
2006-02-10 | 3:32 | 1 | 16.164 | 0 | 5 | 0 | 57.551 | 58.222 | 44.09 | 44.135 | 35.792 | 25.637 | 2.404 | 1 | 0 | 64.591 | 61.407 | 55.93 | 18.213 | 0 | 0 | 53.89 | 36.146 | [5 empty] | 16.164 | 13.416 | 7 | 5.8964 | 5.5296 | 4.5856 | 4.2857 | 1.2439 | 21.0954
2006-02-10 | 3:33 | 0 | 16.179 | 0 | 4 | 0 | 57.496 | 58.146 | 44.104 | 44.221 | 35.83 | 25.674 | 2.319 | 2 | 0 | 64.627 | 61.464 | 56.037 | 18.228 | 0 | 0 | 53.881 | 36.112 | [5 empty] | 0 | 13.275 | 8 | 5.9211 | 5.5531 | 4.5867 | 4.2857 | 1.2674 | 21.4046
2006-02-10 | 3:34 | 0 | 16.159 | 0 | 4 | 0 | 57.569 | 58.242 | 44.109 | 44.226 | 36.072 | 25.632 | 2.576 | 1 | 0 | 64.632 | 61.469 | 55.928 | 18.208 | 0 | 0 | 53.909 | 36.234 | [5 empty] | 0 | 13.343 | 9 | 5.8463 | 5.482 | 4.5836 | 4.2857 | 1.1962 | 20.4618
2006-02-10 | 3:35 | 0 | 16.184 | 0 | 4 | 0 | 57.48 | 58.263 | 44.202 | 44.295 | 35.765 | 25.801 | 2.401 | 1 | 0 | 64.609 | 61.403 | 55.972 | 18.233 | 0 | 0 | 53.886 | 36.141 | [5 empty] | 0 | 13.185 | 10 | 5.8972 | 5.5304 | 4.5857 | 4.2857 | 1.2447 | 21.1063
2006-02-10 | 3:36 | 1 | 16.154 | 0 | 4 | 0 | 57.496 | 58.146 | 44.149 | 44.243 | 35.596 | 25.772 | 2.445 | 1 | 0 | 64.581 | 61.398 | 55.9 | 18.155 | 0 | 0 | 53.881 | 36.182 | [5 empty] | 16.154 | 13.253 | 11 | 5.8844 | 5.5182 | 4.5852 | 4.2857 | 1.2325 | 20.9453
2006-02-10 | 3:37 | 0 | 16.179 | 0 | 4 | 0 | 57.542 | 58.192 | 44.125 | 44.197 | 35.782 | 25.651 | 2.623 | 1 | 0 | 64.581 | 61.398 | 55.9 | 18.178 | 0 | 0 | 53.858 | 36.182 | [5 empty] | 0 | 13.345 | 12 | 5.8326 | 5.469 | 4.5831 | 4.2857 | 1.1832 | 20.2867
2006-02-10 | 3:38 | 0 | 16.104 | 1 | 4 | 1 | 57.496 | 58.235 | 44.104 | 44.267 | 35.689 | 25.674 | 2.571 | 1 | 0 | 64.581 | 61.421 | 55.967 | 18.203 | 0 | 0 | 53.858 | 36.182 | [5 empty] | 0 | 13.229 | 13 | 5.8477 | 5.4833 | 4.5837 | 4.2857 | 1.1976 | 20.4803
2006-02-10 | 3:39 | 0 | 16.184 | 0 | 4 | 0 | 57.434 | 58.151 | 44.133 | 44.295 | 35.39 | 25.727 | 2.728 | 1 | 0 | 64.609 | 61.403 | 55.949 | 18.233 | 0 | 0 | 53.841 | 36.21 | [5 empty] | 0 | 13.139 | 0 | 5.802 | 5.4399 | 4.5818 | 4.2857 | 1.1542 | 19.8927
2006-02-10 | 3:40 | 1 | 16.154 | 0 | 4 | 0 | 57.43 | 58.146 | 44.104 | 44.338 | 35.313 | 25.651 | 2.671 | 1 | 0 | 64.559 | 61.421 | 55.853 | 18.228 | 0 | 0 | 53.834 | 36.206 | [5 empty] | 16.154 | 13.092 | 1 | 5.8186 | 5.4557 | 4.5825 | 4.2857 | 1.17 | 20.1071
2006-02-10 | 3:41 | 0 | 16.129 | 0 | 5 | 0 | 57.43 | 58.103 | 44.056 | 44.243 | 35.665 | 25.627 | 2.774 | 1 | 0 | 64.581 | 61.398 | 55.921 | 18.253 | 0 | 0 | 53.834 | 36.229 | [5 empty] | 0 | 13.187 | 2 | 5.7886 | 5.4272 | 4.5813 | 4.2857 | 1.1414 | 19.7188
2006-02-10 | 3:42 | 0 | 16.184 | 0 | 4 | 0 | 57.233 | 58.107 | 44.154 | 44.271 | 35.435 | 25.752 | 2.831 | 1 | 0 | 64.609 | 61.38 | 55.881 | 18.233 | 0 | 0 | 53.862 | 36.351 | [5 empty] | 0 | 12.962 | 3 | 5.772 | 5.4114 | 4.5806 | 4.2857 | 1.1257 | 19.5021
2006-02-10 | 3:43 | 0 | 16.184 | 0 | 4 | 0 | 57.434 | 57.973 | 44.178 | 44.271 | 35.789 | 25.703 | 2.728 | 1 | 0 | 64.586 | 61.38 | 55.858 | 18.233 | 0 | 0 | 53.841 | 36.258 | [5 empty] | 0 | 13.163 | 4 | 5.802 | 5.4399 | 4.5818 | 4.2857 | 1.1542 | 19.8927
2006-02-10 | 3:44 | 1 | 16.129 | 0 | 4 | 0 | 57.338 | 57.9 | 44.104 | 44.197 | 36.019 | 25.529 | 2.823 | 1 | 0 | 64.513 | 61.352 | 55.876 | 18.203 | 0 | 0 | 53.79 | 36.229 | [5 empty] | 16.129 | 13.141 | 5 | 5.7743 | 5.4136 | 4.5807 | 4.2857 | 1.1279 | 19.5326
2006-02-10 | 3:45 | 0 | 16.154 | 0 | 4 | 0 | 57.295 | 57.968 | 44.104 | 44.314 | 36.16 | 25.482 | 2.749 | 1 | 0 | 64.536 | 61.375 | 55.785 | 18.228 | 0 | 0 | 53.79 | 36.16 | [5 empty] | 0 | 12.981 | 6 | 5.7959 | 5.4341 | 4.5816 | 4.2857 | 1.1484 | 19.8134
2006-02-10 | 3:46 | 0 | 16.179 | 0 | 4 | 0 | 57.227 | 57.923 | 44.125 | 44.221 | 36.277 | 25.507 | 2.8 | 1 | 0 | 64.492 | 61.309 | 55.806 | 18.203 | 0 | 0 | 53.79 | 36.136 | [5 empty] | 0 | 13.006 | 7 | 5.781 | 5.42 | 4.581 | 4.2857 | 1.1342 | 19.6201
2006-02-10 | 3:47 | 0 | 16.129 | 1 | 4 | 0 | 57.249 | 57.9 | 44.08 | 44.314 | 36.584 | 25.553 | 2.823 | 1 | 0 | 64.513 | 61.33 | 55.9 | 18.178 | 0 | 0 | 53.766 | 36.112 | [5 empty] | 0 | 12.935 | 8 | 5.7743 | 5.4136 | 4.5807 | 4.2857 | 1.1279 | 19.5326
2006-02-10 | 3:48 | 1 | 16.154 | 0 | 4 | 0 | 57.227 | 57.968 | 44.08 | 44.173 | 35.548 | 25.578 | 2.723 | 2 | 0 | 64.513 | 61.33 | 55.762 | 18.178 | 0 | 0 | 53.766 | 36.16 | [5 empty] | 16.154 | 13.054 | 9 | 5.8035 | 5.4413 | 4.5819 | 4.2857 | 1.1556 | 19.9115
2006-02-10 | 3:49 | 0 | 16.154 | 0 | 5 | 0 | 57.206 | 57.811 | 44.08 | 44.173 | 35.947 | 25.578 | 2.623 | 1 | 0 | 64.47 | 61.33 | 55.762 | 18.228 | 0 | 0 | 53.766 | 36.16 | [5 empty] | 0 | 13.033 | 10 | 5.8326 | 5.469 | 4.5831 | 4.2857 | 1.1832 | 20.2867
2006-02-10 | 3:50 | 0 | 16.154 | 0 | 4 | 0 | 57.318 | 57.9 | 44.008 | 44.267 | 35.854 | 25.698 | 2.723 | 1 | 0 | 64.513 | 61.352 | 55.715 | 18.203 | 0 | 0 | 53.766 | 36.16 | [5 empty] | 0 | 13.051 | 11 | 5.8035 | 5.4413 | 4.5819 | 4.2857 | 1.1556 | 19.9115
2006-02-10 | 3:51 | 0 | 16.104 | 0 | 4 | 0 | 57.206 | 57.923 | 43.984 | 44.149 | 35.902 | 25.651 | 2.749 | 1 | 0 | 64.492 | 61.309 | 55.669 | 18.178 | 0 | 0 | 53.766 | 36.16 | [5 empty] | 0 | 13.057 | 12 | 5.7959 | 5.4341 | 4.5816 | 4.2857 | 1.1484 | 19.8134
2006-02-10 | 3:52 | 1 | 16.154 | 0 | 4 | 1 | 57.318 | 57.925 | 44.056 | 44.197 | 35.95 | 25.772 | 2.749 | 1 | 0 | 64.472 | 61.289 | 55.741 | 18.155 | 0 | 0 | 53.792 | 36.208 | [5 empty] | 16.154 | 13.121 | 13 | 5.7959 | 5.4341 | 4.5816 | 4.2857 | 1.1484 | 19.8134
2006-02-10 | 3:53 | 0 | 16.167 | 0 | 4 | 0 | 57.329 | 57.936 | 44.092 | 44.188 | 35.703 | 25.71 | 2.862 | 1 | 0 | 64.483 | 61.3 | 55.706 | 18.216 | 0 | 0 | 53.78 | 36.244 | [5 empty] | 0 | 13.141 | 0 | 5.763 | 5.4028 | 4.5802 | 4.2857 | 1.1171 | 19.3838
2006-02-10 | 3:54 | 0 | 16.167 | 0 | 4 | 0 | 57.375 | 58.025 | 44.047 | 44.188 | 35.679 | 25.615 | 2.914 | 1 | 0 | 64.483 | 61.3 | 55.797 | 18.168 | 0 | 0 | 53.757 | 36.196 | [5 empty] | 0 | 13.187 | 1 | 5.7478 | 5.3884 | 4.5796 | 4.2857 | 1.1027 | 19.1844
2006-02-10 | 3:55 | 0 | 16.167 | 0 | 4 | 0 | 57.421 | 58.048 | 43.999 | 44.257 | 35.773 | 25.664 | 2.762 | 1 | 0 | 64.483 | 61.277 | 55.753 | 18.216 | 0 | 0 | 53.734 | 36.124 | [5 empty] | 0 | 13.164 | 2 | 5.7921 | 5.4305 | 4.5814 | 4.2857 | 1.1448 | 19.7642
2006-02-10 | 3:56 | 1 | 16.167 | 1 | 5 | 0 | 57.352 | 57.98 | 44.023 | 44.188 | 35.844 | 25.71 | 2.937 | 1 | 0 | 64.483 | 61.277 | 55.638 | 18.241 | 0 | 0 | 53.757 | 36.079 | [5 empty] | 16.167 | 13.164 | 3 | 5.7411 | 5.382 | 4.5794 | 4.2857 | 1.0963 | 19.0959
2006-02-10 | 3:57 | 0 | 16.192 | 0 | 4 | 0 | 57.375 | 58.048 | 43.999 | 44.116 | 36.196 | 25.808 | 2.862 | 1 | 0 | 64.461 | 61.254 | 55.683 | 18.216 | 0 | 0 | 53.757 | 36.103 | [5 empty] | 0 | 13.259 | 4 | 5.763 | 5.4028 | 4.5802 | 4.2857 | 1.1171 | 19.3838
2006-02-10 | 3:58 | 0 | 16.192 | 0 | 4 | 0 | 57.421 | 58.114 | 44.023 | 44.068 | 36.337 | 25.735 | 2.785 | 1 | 0 | 64.461 | 61.277 | 55.706 | 18.266 | 0 | 0 | 53.71 | 36.103 | [5 empty] | 0 | 13.353 | 5 | 5.7854 | 5.4241 | 4.5812 | 4.2857 | 1.1384 | 19.6771
2006-02-10 | 3:59 | 0 | 16.167 | 0 | 4 | 0 | 57.398 | 58.071 | 43.975 | 44.092 | 35.89 | 25.759 | 2.811 | 1 | 0 | 64.438 | 61.232 | 55.592 | 18.216 | 0 | 0 | 53.734 | 36.124 | [5 empty] | 0 | 13.306 | 6 | 5.7778 | 5.4169 | 4.5808 | 4.2857 | 1.1312 | 19.5783
2006-02-10 | 4:00 | 1 | 16.167 | 0 | 4 | 0 | 57.375 | 58.114 | 43.951 | 44.068 | 35.89 | 25.759 | 2.785 | 1 | 0 | 64.461 | 61.254 | 55.706 | 18.266 | 0 | 0 | 53.71 | 36.124 | [5 empty] | 16.167 | 13.307 | 7 | 5.7854 | 5.4241 | 4.5812 | 4.2857 | 1.1384 | 19.6771
2006-02-10 | 4:01 | 0 | 16.137 | 0 | 4 | 0 | 57.393 | 57.998 | 43.901 | 43.946 | 36.096 | 25.634 | 2.754 | 1 | 0 | 64.41 | 61.204 | 55.631 | 18.185 | 0 | 0 | 53.659 | 36.05 | [5 empty] | 0 | 13.447 | 8 | 5.7944 | 5.4327 | 4.5815 | 4.2857 | 1.147 | 19.7945
2006-02-10 | 4:02 | 0 | 16.167 | 0 | 4 | 0 | 57.375 | 58.048 | 43.788 | 43.951 | 36.265 | 25.71 | 2.862 | 2 | 0 | 64.415 | 61.254 | 55.638 | 18.216 | 0 | 0 | 53.687 | 36.055 | [5 empty] | 0 | 13.424 | 9 | 5.763 | 5.4028 | 4.5802 | 4.2857 | 1.1171 | 19.3838
2006-02-10 | 4:03 | 0 | 16.167 | 0 | 5 | 0 | 57.151 | 58.002 | 43.905 | 43.834 | 36.124 | 25.615 | 2.836 | 1 | 0 | 64.438 | 61.232 | 55.568 | 18.193 | 0 | 0 | 53.687 | 36.079 | [5 empty] | 0 | 13.317 | 10 | 5.7706 | 5.41 | 4.5805 | 4.2857 | 1.1243 | 19.4831
2006-02-10 | 4:04 | 1 | 16.167 | 0 | 4 | 0 | 57.083 | 57.779 | 43.693 | 43.647 | 36.902 | 25.688 | 2.836 | 1 | 0 | 64.394 | 61.232 | 55.545 | 18.193 | 0 | 0 | 53.687 | 36.055 | [5 empty] | 16.167 | 13.436 | 11 | 5.7706 | 5.41 | 4.5805 | 4.2857 | 1.1243 | 19.4831
2006-02-10 | 4:05 | 0 | 16.142 | 1 | 4 | 0 | 57.151 | 57.69 | 43.575 | 43.434 | 37.464 | 25.639 | 2.888 | 1 | 0 | 64.415 | 61.232 | 55.522 | 18.266 | 0 | 0 | 53.71 | 35.938 | [5 empty] | 0 | 13.717 | 12 | 5.7554 | 5.3956 | 4.5799 | 4.2857 | 1.1099 | 19.2842
2006-02-10 | 4:06 | 0 | 16.111 | 0 | 5 | 1 | 56.877 | 57.774 | 43.24 | 43.24 | 38.023 | 25.585 | 2.831 | 1 | 0 | 64.367 | 61.204 | 55.473 | 18.163 | 0 | 0 | 53.615 | 35.837 | [5 empty] | 0 | 13.637 | 13 | 5.772 | 5.4114 | 4.5806 | 4.2857 | 1.1257 | 19.5021
2006-02-10 | 4:07 | 1 | 16.137 | 0 | 4 | 0 | 57.124 | 57.571 | 43.03 | 43.03 | 38.916 | 25.754 | 2.831 | 1 | 0 | 64.388 | 61.181 | 55.426 | 18.185 | 0 | 0 | 53.568 | 35.861 | [5 empty] | 16.137 | 14.094 | 0 | 5.772 | 5.4114 | 4.5806 | 4.2857 | 1.1257 | 19.5021
2006-02-10 | 4:08 | 0 | 16.137 | 0 | 4 | 0 | 57.078 | 57.797 | 43.099 | 42.913 | 38.588 | 25.705 | 2.78 | 1 | 0 | 64.388 | 61.138 | 55.426 | 18.138 | 0 | 0 | 53.477 | 35.861 | [5 empty] | 0 | 14.165 | 1 | 5.7869 | 5.4255 | 4.9109 | 4.6154 | 0.81011 | 13.9991
2006-02-10 | 4:09 | 0 | 16.167 | 0 | 5 | 0 | 57.062 | 57.756 | 42.848 | 42.941 | 38.382 | 25.808 | 2.862 | 2 | 0 | 64.415 | 61.186 | 55.407 | 18.216 | 0 | 0 | 53.435 | 35.844 | [5 empty] | 0 | 14.121 | 2 | 5.763 | 5.4028 | 4.9099 | 4.6154 | 0.78741 | 13.6633
2006-02-10 | 4:10 | 0 | 16.167 | 0 | 4 | 0 | 57.197 | 57.756 | 42.848 | 42.824 | 38.992 | 25.808 | 2.862 | 1 | 0 | 64.415 | 61.143 | 55.431 | 18.193 | 0 | 0 | 53.391 | 35.914 | [5 empty] | 0 | 14.373 | 3 | 5.763 | 5.4028 | 4.9099 | 4.6154 | 0.78741 | 13.6633
2006-02-10 | 4:11 | 1 | 16.162 | 0 | 5 | 0 | 57.124 | 57.818 | 42.937 | 42.772 | 39.129 | 25.826 | 2.754 | 1 | 0 | 64.388 | 61.181 | 55.379 | 18.185 | 0 | 0 | 53.339 | 35.885 | [5 empty] | 16.162 | 14.352 | 4 | 5.7944 | 5.4327 | 4.9112 | 4.6154 | 0.81731 | 14.1051
2006-02-10 | 4:12 | 0 | 16.162 | 0 | 4 | 0 | 56.855 | 57.774 | 42.7 | 42.772 | 38.657 | 25.754 | 2.831 | 1 | 0 | 64.367 | 61.138 | 55.335 | 18.163 | 0 | 0 | 53.269 | 35.909 | [5 empty] | 0 | 14.083 | 5 | 5.772 | 5.4114 | 4.9103 | 4.6154 | 0.79599 | 13.7906
2006-02-10 | 4:13 | 0 | 16.126 | 0 | 4 | 0 | 56.98 | 57.564 | 42.645 | 42.762 | 38.155 | 25.769 | 2.821 | 1 | 0 | 64.358 | 61.172 | 55.487 | 18.201 | 0 | 0 | 53.239 | 35.875 | [5 empty] | 0 | 14.218 | 6 | 5.7749 | 5.4141 | 4.9104 | 4.6154 | 0.79876 | 13.8316
2006-02-10 | 4:14 | 1 | 16.207 | 1 | 5 | 0 | 57.053 | 57.612 | 42.815 | 42.767 | 38.256 | 25.725 | 2.952 | 2 | 0 | 64.362 | 61.156 | 55.377 | 18.208 | 0 | 0 | 53.22 | 35.88 | [5 empty] | 16.207 | 14.286 | 7 | 5.7368 | 5.3779 | 4.9089 | 4.6154 | 0.7625 | 13.2915
2006-02-10 | 4:15 | 0 | 16.207 | 0 | 4 | 0 | 57.053 | 57.681 | 42.791 | 42.767 | 38.679 | 25.799 | 3.004 | 1 | 0 | 64.362 | 61.156 | 55.468 | 18.231 | 0 | 0 | 53.174 | 35.928 | [5 empty] | 0 | 14.286 | 8 | 5.7216 | 5.3635 | 4.9082 | 4.6154 | 0.74811 | 13.0751
2006-02-10 | 4:16 | 0 | 16.182 | 0 | 5 | 0 | 56.957 | 57.72 | 42.834 | 42.834 | 39.707 | 25.84 | 2.947 | 1 | 0 | 64.335 | 61.106 | 55.349 | 18.251 | 0 | 0 | 53.125 | 35.923 | [5 empty] | 0 | 14.123 | 9 | 5.7382 | 5.3793 | 4.9089 | 4.6154 | 0.76389 | 13.3122
2006-02-10 | 4:17 | 0 | 16.152 | 0 | 4 | 0 | 56.914 | 57.631 | 42.834 | 42.903 | 39.495 | 25.889 | 2.795 | 1 | 0 | 64.358 | 61.106 | 55.279 | 18.201 | 0 | 0 | 53.125 | 35.923 | [5 empty] | 0 | 14.011 | 10 | 5.7825 | 5.4213 | 4.9107 | 4.6154 | 0.80596 | 13.9379
2006-02-10 | 4:18 | 1 | 16.177 | 0 | 5 | 0 | 56.914 | 57.585 | 42.834 | 42.855 | 38.509 | 25.818 | 2.847 | 1 | 0 | 64.335 | 61.083 | 55.302 | 18.251 | 0 | 0 | 53.101 | 35.969 | [5 empty] | 16.177 | 14.059 | 11 | 5.7674 | 5.407 | 4.9101 | 4.6154 | 0.79157 | 13.7249
2006-02-10 | 4:19 | 0 | 16.177 | 0 | 4 | 1 | 56.957 | 57.519 | 42.81 | 42.879 | 39.05 | 25.72 | 2.821 | 2 | 0 | 64.267 | 61.06 | 55.302 | 18.251 | 0 | 0 | 53.055 | 35.969 | [5 empty] | 0 | 14.078 | 12 | 5.7749 | 5.4141 | 4.9104 | 4.6154 | 0.79876 | 13.8316
2006-02-10 | 4:20 | 0 | 16.207 | 0 | 4 | 0 | 56.962 | 57.569 | 43.025 | 42.98 | 38.772 | 25.848 | 2.978 | 1 | 0 | 64.317 | 61.111 | 55.307 | 18.231 | 0 | 0 | 53.083 | 35.997 | [5 empty] | 0 | 13.982 | 0 | 5.7292 | 5.3707 | 4.9085 | 4.6154 | 0.7553 | 13.1834
2006-02-10 | 4:21 | 1 | 16.152 | 0 | 5 | 0 | 56.914 | 57.564 | 42.973 | 43.02 | 39.05 | 25.794 | 2.898 | 1 | 0 | 64.289 | 61.083 | 55.256 | 18.276 | 0 | 0 | 53.008 | 35.947 | [5 empty] | 16.152 | 13.894 | 1 | 5.7525 | 5.3928 | 5.2941 | 5 | 0.39283 | 6.8289
2006-02-10 | 4:22 | 0 | 16.207 | 0 | 4 | 0 | 56.962 | 57.592 | 43.001 | 43.073 | 39.289 | 25.75 | 3.081 | 1 | 0 | 64.294 | 61.088 | 55.307 | 18.281 | 0 | 0 | 53.059 | 36.021 | [5 empty] | 0 | 13.889 | 2 | 5.6992 | 5.3422 | 5.2919 | 5 | 0.34218 | 6.004
2006-02-10 | 4:23 | 0 | 16.177 | 1 | 5 | 0 | 56.957 | 57.676 | 43.044 | 43.068 | 39.26 | 25.818 | 2.947 | 1 | 0 | 64.312 | 61.083 | 55.235 | 18.251 | 0 | 0 | 53.031 | 35.969 | [5 empty] | 0 | 13.889 | 3 | 5.7382 | 5.3793 | 5.2935 | 5 | 0.37927 | 6.6095
2006-02-10 | 4:24 | 0 | 16.152 | 0 | 4 | 0 | 56.98 | 57.653 | 43.162 | 43.162 | 39.095 | 25.674 | 2.947 | 2 | 0 | 64.267 | 61.06 | 55.235 | 18.251 | 0 | 0 | 52.987 | 35.993 | [5 empty] | 0 | 13.818 | 4 | 5.7382 | 5.3793 | 5.2935 | 5 | 0.37927 | 6.6095
2006-02-10 | 4:25 | 1 | 16.207 | 0 | 4 | 0 | 57.119 | 57.658 | 43.097 | 43.19 | 39.172 | 25.703 | 2.929 | 1 | 0 | 64.317 | 61.088 | 55.354 | 18.281 | 0 | 0 | 53.015 | 36.045 | [5 empty] | 16.207 | 13.929 | 5 | 5.7435 | 5.3843 | 5.2937 | 5 | 0.38425 | 6.6902
2006-02-10 | 4:26 | 0 | 16.152 | 0 | 5 | 0 | 57.138 | 57.811 | 43.068 | 43.255 | 39.873 | 25.553 | 2.898 | 1 | 0 | 64.267 | 61.04 | 55.302 | 18.251 | 0 | 0 | 52.917 | 35.969 | [5 empty] | 0 | 13.883 | 6 | 5.7525 | 5.3928 | 5.2941 | 5 | 0.39283 | 6.8289
2006-02-10 | 4:27 | 0 | 16.177 | 0 | 4 | 0 | 57.16 | 57.877 | 43.209 | 43.233 | 39.071 | 25.529 | 2.973 | 1 | 0 | 64.246 | 61.017 | 55.211 | 18.251 | 0 | 0 | 52.94 | 35.947 | [5 empty] | 0 | 13.927 | 7 | 5.7307 | 5.3721 | 5.2932 | 5 | 0.37207 | 6.4927
2006-02-10 | 4:28 | 1 | 16.207 | 0 | 5 | 0 | 57.142 | 57.859 | 43.238 | 43.307 | 39.547 | 25.654 | 2.952 | 1 | 0 | 64.273 | 61.088 | 55.216 | 18.281 | 0 | 0 | 52.968 | 35.952 | [5 empty] | 16.207 | 13.835 | 8 | 5.7368 | 5.3779 | 5.2935 | 5 | 0.37789 | 6.5871
2006-02-10 | 4:29 | 0 | 16.177 | 0 | 4 | 0 | 57.069 | 57.765 | 43.255 | 43.374 | 38.696 | 25.674 | 2.999 | 1 | 0 | 64.246 | 61.017 | 55.256 | 18.226 | 0 | 0 | 52.917 | 35.969 | [5 empty] | 0 | 13.695 | 9 | 5.7231 | 5.3649 | 5.2929 | 5 | 0.36488 | 6.3755
2006-02-10 | 4:30 | 0 | 16.207 | 0 | 5 | 0 | 57.097 | 57.793 | 43.284 | 43.52 | 39.007 | 25.534 | 2.952 | 2 | 0 | 64.273 | 61.067 | 55.193 | 18.281 | 0 | 0 | 52.922 | 35.997 | [5 empty] | 0 | 13.577 | 10 | 5.7368 | 5.3779 | 5.2935 | 5 | 0.37789 | 6.5871
2006-02-10 | 4:31 | 0 | 16.182 | 0 | 4 | 1 | 56.985 | 57.77 | 43.425 | 43.496 | 38.373 | 25.558 | 2.978 | 1 | 0 | 64.251 | 61.044 | 55.193 | 18.256 | 0 | 0 | 52.945 | 35.976 | [5 empty] | 0 | 13.489 | 11 | 5.7292 | 5.3707 | 5.2932 | 5 | 0.37069 | 6.4702
2006-02-10 | 4:32 | 1 | 16.207 | 1 | 4 | 0 | 57.03 | 57.701 | 43.556 | 43.535 | 37.423 | 25.622 | 2.896 | 1 | 0 | 64.196 | 60.99 | 55.113 | 18.198 | 0 | 0 | 52.868 | 35.942 | [5 empty] | 16.207 | 13.495 | 0 | 5.7531 | 5.3934 | 5.2941 | 5 | 0.39339 | 6.8378
2006-02-10 | 4:33 | 0 | 16.149 | 0 | 4 | 0 | 56.93 | 57.692 | 43.604 | 43.556 | 37.213 | 25.573 | 2.945 | 1 | 0 | 64.196 | 60.99 | 55.137 | 18.223 | 0 | 0 | 52.868 | 35.919 | [5 empty] | 0 | 13.374 | 1 | 5.7388 | 5.3798 | 4.5793 | 4.2857 | 1.0941 | 19.0651
2006-02-10 | 4:34 | 0 | 16.124 | 0 | 5 | 0 | 57.179 | 57.491 | 43.604 | 43.721 | 38.174 | 25.598 | 2.97 | 1 | 0 | 64.173 | 60.967 | 55.23 | 18.198 | 0 | 0 | 52.845 | 35.919 | [5 empty] | 0 | 13.458 | 2 | 5.7315 | 5.3729 | 4.579 | 4.2857 | 1.0872 | 18.9686
2006-02-10 | 4:35 | 1 | 16.149 | 0 | 4 | 0 | 57.087 | 57.783 | 43.628 | 43.721 | 37.54 | 25.573 | 2.945 | 1 | 0 | 64.196 | 60.921 | 55.16 | 18.198 | 0 | 0 | 52.845 | 35.873 | [5 empty] | 16.149 | 13.366 | 3 | 5.7388 | 5.3798 | 4.5793 | 4.2857 | 1.0941 | 19.0651
2006-02-10 | 4:36 | 0 | 16.099 | 0 | 4 | 0 | 57.179 | 57.715 | 43.628 | 43.721 | 38.552 | 25.622 | 2.945 | 1 | 0 | 64.196 | 60.944 | 55.113 | 18.198 | 0 | 0 | 52.845 | 35.825 | [5 empty] | 0 | 13.458 | 4 | 5.7388 | 5.3798 | 4.5793 | 4.2857 | 1.0941 | 19.0651
2006-02-10 | 4:37 | 0 | 16.124 | 0 | 4 | 0 | 56.976 | 57.738 | 43.676 | 43.769 | 36.906 | 25.598 | 2.818 | 1 | 0 | 64.173 | 60.921 | 55.16 | 18.198 | 0 | 0 | 52.821 | 35.849 | [5 empty] | 0 | 13.207 | 5 | 5.7758 | 5.415 | 4.5808 | 4.2857 | 1.1293 | 19.5516
2006-02-10 | 4:38 | 0 | 16.179 | 0 | 5 | 0 | 57.003 | 57.676 | 43.75 | 43.939 | 36.842 | 25.627 | 2.901 | 1 | 0 | 64.178 | 60.949 | 55.211 | 18.228 | 0 | 0 | 52.849 | 35.878 | [5 empty] | 0 | 13.064 | 6 | 5.7516 | 5.392 | 4.5798 | 4.2857 | 1.1063 | 19.2344
2006-02-10 | 4:39 | 1 | 16.124 | 0 | 4 | 0 | 56.93 | 57.626 | 43.721 | 43.862 | 35.99 | 25.693 | 2.666 | 2 | 0 | 64.196 | 60.944 | 55.046 | 18.198 | 0 | 0 | 52.821 | 35.849 | [5 empty] | 16.124 | 13.068 | 7 | 5.8201 | 5.4571 | 4.5826 | 4.2857 | 1.1713 | 20.1259
2006-02-10 | 4:40 | 0 | 16.179 | 0 | 4 | 0 | 56.957 | 57.676 | 43.822 | 43.843 | 35.801 | 25.718 | 2.818 | 1 | 0 | 64.173 | 60.921 | 55.022 | 18.198 | 0 | 0 | 52.798 | 35.895 | [5 empty] | 0 | 13.114 | 8 | 5.7758 | 5.415 | 4.5808 | 4.2857 | 1.1293 | 19.5516
2006-02-10 | 4:41 | 0 | 16.124 | 1 | 4 | 0 | 56.998 | 57.603 | 43.769 | 44.003 | 35.567 | 25.499 | 2.692 | 1 | 0 | 64.127 | 60.878 | 55.092 | 18.198 | 0 | 0 | 52.775 | 35.919 | [5 empty] | 0 | 12.995 | 9 | 5.8125 | 5.4499 | 4.5822 | 4.2857 | 1.1641 | 20.0283
2006-02-10 | 4:42 | 0 | 16.089 | 0 | 5 | 0 | 57.033 | 57.548 | 43.781 | 43.901 | 35.72 | 25.49 | 2.504 | 1 | 0 | 64.095 | 60.846 | 55.036 | 18.188 | 0 | 0 | 52.742 | 35.885 | [5 empty] | 0 | 13.132 | 10 | 5.8672 | 5.5019 | 4.5845 | 4.2857 | 1.2162 | 20.7283
2006-02-10 | 4:43 | 1 | 16.124 | 0 | 4 | 0 | 57.021 | 57.626 | 43.862 | 44.003 | 35.261 | 25.598 | 2.362 | 1 | 0 | 64.127 | 60.878 | 55.046 | 18.223 | 0 | 0 | 52.798 | 35.873 | [5 empty] | 16.124 | 13.018 | 11 | 5.9086 | 5.5412 | 4.5861 | 4.2857 | 1.2555 | 21.2485
2006-02-10 | 4:44 | 0 | 16.149 | 0 | 4 | 0 | 56.887 | 57.649 | 43.91 | 44.051 | 35.026 | 25.742 | 2.388 | 1 | 0 | 64.15 | 60.921 | 54.999 | 18.223 | 0 | 0 | 52.775 | 35.873 | [5 empty] | 0 | 12.836 | 12 | 5.901 | 5.534 | 4.5858 | 4.2857 | 1.2483 | 21.1538
2006-02-10 | 4:45 | 0 | 16.149 | 0 | 4 | 1 | 56.909 | 57.537 | 43.862 | 43.98 | 35.309 | 25.693 | 2.288 | 1 | 0 | 64.127 | 60.921 | 55.137 | 18.198 | 0 | 0 | 52.751 | 35.873 | [5 empty] | 0 | 12.929 | 13 | 5.9301 | 5.5617 | 4.587 | 4.2857 | 1.276 | 21.5167
2006-02-10 | 4:46 | 0 | 16.114 | 0 | 4 | 0 | 56.966 | 57.528 | 43.805 | 44.018 | 35.51 | 25.563 | 2.151 | 1 | 0 | 64.073 | 60.846 | 55.081 | 18.188 | 0 | 0 | 52.719 | 35.861 | [5 empty] | 0 | 12.948 | 0 | 5.97 | 5.5996 | 4.5886 | 4.2857 | 1.3139 | 22.0081
2006-02-10 | 4:47 | 1 | 16.124 | 0 | 4 | 0 | 57.133 | 57.738 | 43.838 | 43.956 | 35.213 | 25.622 | 2.236 | 1 | 0 | 64.105 | 60.878 | 55.022 | 18.223 | 0 | 0 | 52.751 | 35.895 | [5 empty] | 16.124 | 13.177 | 1 | 5.9453 | 5.5761 | 4.5876 | 4.2857 | 1.2904 | 21.704
2006-02-10 | 4:48 | 0 | 16.124 | 0 | 5 | 0 | 57.268 | 57.603 | 43.793 | 43.98 | 35.942 | 25.573 | 2.288 | 1 | 0 | 64.084 | 60.832 | 55.022 | 18.223 | 0 | 0 | 52.73 | 35.873 | [5 empty] | 0 | 13.288 | 2 | 5.9301 | 5.5617 | 4.587 | 4.2857 | 1.276 | 21.5167
2006-02-10 | 4:49 | 0 | 16.149 | 0 | 4 | 0 | 57.357 | 57.872 | 43.91 | 43.98 | 36.342 | 25.573 | 2.236 | 1 | 0 | 64.084 | 60.832 | 54.954 | 18.223 | 0 | 0 | 52.73 | 35.825 | [5 empty] | 0 | 13.377 | 3 | 5.9453 | 5.5761 | 4.5876 | 4.2857 | 1.2904 | 21.704
2006-02-10 | 4:50 | 0 | 16.149 | 1 | 4 | 0 | 57.379 | 58.007 | 43.838 | 43.956 | 35.99 | 25.669 | 2.161 | 1 | 0 | 64.084 | 60.855 | 54.954 | 18.198 | 0 | 0 | 52.73 | 35.753 | [5 empty] | 0 | 13.423 | 4 | 5.9671 | 5.5968 | 4.5885 | 4.2857 | 1.3111 | 21.9724
2006-02-10 | 4:51 | 1 | 16.149 | 0 | 4 | 0 | 57.357 | 58.03 | 43.862 | 43.934 | 35.849 | 25.622 | 2.161 | 1 | 0 | 64.105 | 60.855 | 54.931 | 18.198 | 0 | 0 | 52.751 | 35.753 | [5 empty] | 16.149 | 13.423 | 5 | 5.9671 | 5.5968 | 4.5885 | 4.2857 | 1.3111 | 21.9724
2006-02-10 | 4:52 | 0 | 16.149 | 0 | 4 | 0 | 57.402 | 58.133 | 43.877 | 43.994 | 36.237 | 25.659 | 2.324 | 2 | 0 | 64.118 | 60.823 | 54.966 | 18.211 | 0 | 0 | 52.742 | 35.768 | [5 empty] | 0 | 13.408 | 6 | 5.9197 | 5.5517 | 4.5866 | 4.2857 | 1.266 | 21.3864
2006-02-10 | 4:53 | 0 | 16.106 | 0 | 4 | 0 | 57.343 | 58.039 | 43.848 | 44.013 | 36.139 | 25.676 | 2.04 | 1 | 0 | 64.093 | 60.864 | 54.894 | 18.206 | 0 | 0 | 52.737 | 35.763 | [5 empty] | 0 | 13.33 | 7 | 6.0024 | 5.6303 | 4.5899 | 4.2857 | 1.3446 | 22.4014
2006-02-10 | 4:54 | 0 | 16.132 | 0 | 4 | 0 | 57.432 | 57.971 | 43.893 | 43.965 | 35.715 | 25.605 | 2.244 | 1 | 0 | 64.093 | 60.818 | 55.055 | 18.155 | 0 | 0 | 52.714 | 35.787 | [5 empty] | 0 | 13.467 | 8 | 5.9429 | 5.5739 | 4.5875 | 4.2857 | 1.2881 | 21.6752
2006-02-10 | 4:55 | 1 | 16.126 | 0 | 5 | 0 | 57.405 | 58.055 | 43.819 | 44.125 | 35.404 | 25.624 | 1.984 | 1 | 0 | 64.043 | 60.791 | 54.889 | 18.15 | 0 | 0 | 52.709 | 35.78 | [5 empty] | 16.126 | 13.28 | 9 | 6.0187 | 5.6458 | 4.5906 | 4.2857 | 1.3601 | 22.5983
2006-02-10 | 4:56 | 0 | 16.157 | 0 | 4 | 0 | 57.411 | 58.082 | 43.917 | 44.013 | 35.574 | 25.654 | 2.015 | 1 | 0 | 64.043 | 60.745 | 54.889 | 18.125 | 0 | 0 | 52.709 | 35.758 | [5 empty] | 0 | 13.398 | 10 | 6.0096 | 5.6372 | 4.5902 | 4.2857 | 1.3515 | 22.4895
2006-02-10 | 4:57 | 0 | 16.132 | 0 | 4 | 0 | 57.366 | 58.039 | 43.917 | 44.082 | 35.409 | 25.774 | 1.914 | 1 | 0 | 64.093 | 60.796 | 54.87 | 18.206 | 0 | 0 | 52.737 | 35.763 | [5 empty] | 0 | 13.284 | 11 | 6.039 | 5.6652 | 4.5914 | 4.2857 | 1.3795 | 22.8429
2006-02-10 | 4:58 | 0 | 16.157 | 0 | 4 | 0 | 57.455 | 58.082 | 43.941 | 44.035 | 35.175 | 25.7 | 2.143 | 1 | 0 | 64.07 | 60.796 | 54.847 | 18.206 | 0 | 0 | 52.737 | 35.787 | [5 empty] | 0 | 13.42 | 12 | 5.9724 | 5.6018 | 4.5887 | 4.2857 | 1.3161 | 22.0366
2006-02-10 | 4:59 | 1 | 16.157 | 1 | 4 | 1 | 57.432 | 58.016 | 43.941 | 44.035 | 36.069 | 25.556 | 2.092 | 1 | 0 | 64.002 | 60.752 | 54.894 | 18.18 | 0 | 0 | 52.714 | 35.787 | [5 empty] | 16.157 | 13.397 | 13 | 5.9872 | 5.6159 | 4.5893 | 4.2857 | 1.3302 | 22.2177
2006-02-10 | 5:00 | 0 | 16.132 | 0 | 4 | 0 | 57.455 | 58.105 | 43.893 | 44.176 | 36.349 | 25.725 | 2.192 | 1 | 0 | 64.137 | 60.864 | 54.894 | 18.231 | 0 | 0 | 52.737 | 35.787 | [5 empty] | 0 | 13.279 | 0 | 5.9581 | 5.5883 | 4.5881 | 4.2857 | 1.3025 | 21.8617
2006-02-10 | 5:01 | 0 | 16.106 | 0 | 4 | 0 | 57.478 | 58.105 | 44.013 | 44.082 | 36.256 | 25.556 | 2.192 | 1 | 0 | 64.048 | 60.752 | 54.847 | 18.256 | 0 | 0 | 52.693 | 35.809 | [5 empty] | 0 | 13.396 | 1 | 5.9581 | 5.5883 | 4.5881 | 4.2857 | 1.3025 | 21.8617
2006-02-10 | 5:02 | 0 | 16.132 | 0 | 5 | 0 | 57.411 | 58.039 | 43.965 | 44.154 | 35.928 | 25.485 | 2.066 | 1 | 0 | 64.002 | 60.729 | 54.87 | 18.256 | 0 | 0 | 52.693 | 35.856 | [5 empty] | 0 | 13.257 | 2 | 5.9948 | 5.6231 | 4.5896 | 4.2857 | 1.3374 | 22.3097
2006-02-10 | 5:03 | 1 | 16.101 | 0 | 4 | 0 | 57.405 | 57.966 | 44.03 | 44.078 | 35.663 | 25.526 | 1.909 | 1 | 0 | 63.974 | 60.702 | 54.819 | 18.201 | 0 | 0 | 52.618 | 35.758 | [5 empty] | 16.101 | 13.327 | 3 | 6.0405 | 5.6666 | 4.5915 | 4.2857 | 1.3809 | 22.8603
2006-02-10 | 5:04 | 0 | 16.132 | 0 | 4 | 0 | 57.455 | 58.128 | 43.989 | 44.082 | 36.421 | 25.605 | 2.066 | 2 | 0 | 64.002 | 60.725 | 54.819 | 18.175 | 0 | 0 | 52.618 | 35.734 | [5 empty] | 0 | 13.373 | 4 | 5.9948 | 5.6231 | 4.5896 | 4.2857 | 1.3374 | 22.3097
2006-02-10 | 5:05 | 0 | 16.126 | 0 | 4 | 0 | 57.384 | 58.101 | 43.984 | 44.03 | 36.299 | 25.551 | 2.087 | 1 | 0 | 63.974 | 60.702 | 54.842 | 18.201 | 0 | 0 | 52.618 | 35.758 | [5 empty] | 0 | 13.354 | 5 | 5.9887 | 5.6173 | 4.5894 | 4.2857 | 1.3316 | 22.2354
2006-02-10 | 5:06 | 1 | 16.106 | 0 | 4 | 0 | 57.432 | 58.105 | 43.965 | 44.224 | 36.373 | 25.654 | 2.04 | 1 | 0 | 63.979 | 60.684 | 54.756 | 18.231 | 0 | 0 | 52.646 | 35.763 | [5 empty] | 16.106 | 13.208 | 6 | 6.0024 | 5.6303 | 4.5899 | 4.2857 | 1.3446 | 22.4014
2006-02-10 | 5:07 | 0 | 16.101 | 0 | 4 | 0 | 57.496 | 58.101 | 44.03 | 44.102 | 36.533 | 25.6 | 2.035 | 1 | 0 | 63.997 | 60.679 | 54.775 | 18.15 | 0 | 0 | 52.641 | 35.758 | [5 empty] | 0 | 13.394 | 7 | 6.0038 | 5.6317 | 4.59 | 4.2857 | 1.346 | 22.4191
2006-02-10 | 5:08 | 0 | 16.126 | 0 | 4 | 0 | 57.539 | 58.167 | 43.937 | 44.288 | 36.698 | 25.624 | 2.035 | 1 | 0 | 63.974 | 60.768 | 54.866 | 18.299 | 0 | 0 | 52.641 | 35.734 | [5 empty] | 0 | 13.251 | 8 | 6.0038 | 5.6317 | 4.59 | 4.2857 | 1.346 | 22.4191
2006-02-10 | 5:09 | 0 | 16.132 | 1 | 4 | 0 | 57.612 | 58.174 | 43.965 | 44.2 | 36.373 | 25.556 | 1.888 | 1 | 0 | 63.979 | 60.684 | 54.87 | 18.206 | 0 | 0 | 52.67 | 35.787 | [5 empty] | 0 | 13.412 | 9 | 6.0466 | 5.6724 | 4.5917 | 4.2857 | 1.3867 | 22.9333
2006-02-10 | 5:10 | 1 | 16.157 | 0 | 5 | 0 | 57.635 | 58.174 | 44.059 | 44.059 | 36.115 | 25.58 | 1.839 | 1 | 0 | 64.002 | 60.661 | 54.756 | 18.18 | 0 | 0 | 52.646 | 35.763 | [5 empty] | 16.157 | 13.576 | 10 | 6.0609 | 5.686 | 4.5923 | 4.2857 | 1.4003 | 23.1031
2006-02-10 | 5:11 | 0 | 16.101 | 0 | 4 | 0 | 57.608 | 58.212 | 43.96 | 44.219 | 35.993 | 25.48 | 1.857 | 1 | 0 | 63.931 | 60.611 | 54.728 | 18.15 | 0 | 0 | 52.595 | 35.71 | [5 empty] | 0 | 13.389 | 11 | 6.0556 | 5.681 | 4.5921 | 4.2857 | 1.3953 | 23.0408
2006-02-10 | 5:12 | 0 | 16.106 | 0 | 4 | 0 | 57.635 | 58.397 | 44.013 | 44.2 | 35.634 | 25.664 | 1.852 | 1 | 0 | 63.947 | 60.627 | 54.744 | 18.168 | 0 | 0 | 52.611 | 35.775 | [5 empty] | 0 | 13.435 | 12 | 6.0571 | 5.6824 | 4.5922 | 4.2857 | 1.3967 | 23.0581
2006-02-10 | 5:13 | 0 | 16.119 | 0 | 4 | 1 | 57.758 | 58.363 | 43.977 | 44.07 | 35.586 | 25.642 | 1.675 | 1 | 0 | 63.947 | 60.627 | 54.698 | 18.143 | 0 | 0 | 52.611 | 35.751 | [5 empty] | 0 | 13.688 | 13 | 6.1086 | 5.7314 | 4.5942 | 4.2857 | 1.4456 | 23.6656
2006-02-10 | 5:14 | 1 | 16.119 | 0 | 4 | 0 | 57.847 | 58.34 | 44.001 | 44.142 | 36.55 | 25.568 | 1.749 | 1 | 0 | 63.947 | 60.627 | 54.698 | 18.243 | 0 | 0 | 52.588 | 35.751 | [5 empty] | 16.119 | 13.705 | 0 | 6.0871 | 5.7109 | 4.5934 | 4.2857 | 1.4252 | 23.4129
2006-02-10 | 5:15 | 0 | 16.144 | 0 | 4 | 0 | 57.802 | 58.432 | 44.023 | 44.07 | 35.986 | 25.593 | 1.7 | 1 | 0 | 63.947 | 60.627 | 54.791 | 18.168 | 0 | 0 | 52.588 | 35.775 | [5 empty] | 0 | 13.732 | 1 | 6.1014 | 5.7244 | 4.9236 | 4.6154 | 1.1091 | 18.1772
2006-02-10 | 5:16 | 0 | 16.149 | 0 | 4 | 0 | 57.829 | 58.459 | 44.051 | 44.147 | 36.485 | 25.838 | 1.68 | 2 | 0 | 64.018 | 60.654 | 54.658 | 18.223 | 0 | 0 | 52.639 | 35.78 | [5 empty] | 0 | 13.682 | 2 | 6.1072 | 5.73 | 4.9239 | 4.6154 | 1.1146 | 18.2505
2006-02-10 | 5:17 | 0 | 16.119 | 0 | 4 | 0 | 57.847 | 58.475 | 44.023 | 44.142 | 36.057 | 25.737 | 1.675 | 1 | 0 | 63.947 | 60.606 | 54.674 | 18.12 | 0 | 0 | 52.611 | 35.751 | [5 empty] | 0 | 13.705 | 3 | 6.1086 | 5.7314 | 4.9239 | 4.6154 | 1.116 | 18.2688
2006-02-10 | 5:18 | 1 | 16.094 | 1 | 5 | 0 | 57.69 | 58.498 | 44.094 | 44.142 | 35.868 | 25.688 | 1.572 | 1 | 0 | 63.924 | 60.606 | 54.63 | 18.193 | 0 | 0 | 52.611 | 35.703 | [5 empty] | 16.094 | 13.548 | 4 | 6.1386 | 5.7599 | 4.9251 | 4.6154 | 1.1445 | 18.644
2006-02-10 | 5:19 | 0 | 16.119 | 0 | 4 | 0 | 57.916 | 58.475 | 44.07 | 44.142 | 36.292 | 25.664 | 1.775 | 1 | 0 | 63.924 | 60.606 | 54.768 | 18.193 | 0 | 0 | 52.567 | 35.634 | [5 empty] | 0 | 13.774 | 5 | 6.0795 | 5.7037 | 4.9227 | 4.6154 | 1.0883 | 17.901
2006-02-10 | 5:20 | 0 | 16.119 | 0 | 4 | 0 | 57.847 | 58.475 | 44.118 | 44.164 | 35.916 | 25.617 | 1.749 | 1 | 0 | 63.924 | 60.606 | 54.674 | 18.168 | 0 | 0 | 52.611 | 35.61 | [5 empty] | 0 | 13.683 | 6 | 6.0871 | 5.7109 | 4.923 | 4.6154 | 1.0955 | 17.997
2006-02-10 | 5:21 | 0 | 16.119 | 0 | 4 | 0 | 57.758 | 58.475 | 44.047 | 44.094 | 36.926 | 25.593 | 1.852 | 1 | 0 | 63.901 | 60.606 | 54.607 | 18.168 | 0 | 0 | 52.588 | 35.634 | [5 empty] | 0 | 13.664 | 7 | 6.0571 | 5.6824 | 4.9218 | 4.6154 | 1.067 | 17.6154
2006-02-10 | 5:22 | 1 | 16.119 | 0 | 4 | 0 | 57.758 | 58.452 | 43.953 | 44.094 | 37.277 | 25.568 | 1.723 | 1 | 0 | 63.901 | 60.561 | 54.63 | 18.193 | 0 | 0 | 52.588 | 35.634 | [5 empty] | 16.119 | 13.664 | 8 | 6.0947 | 5.7181 | 4.9234 | 4.6154 | 1.1027 | 18.0927
2006-02-10 | 5:23 | 0 | 16.094 | 0 | 4 | 0 | 57.646 | 58.363 | 44.023 | 43.977 | 37.349 | 25.737 | 1.649 | 1 | 0 | 63.901 | 60.606 | 54.539 | 18.193 | 0 | 0 | 52.588 | 35.634 | [5 empty] | 0 | 13.669 | 9 | 6.1162 | 5.7386 | 4.9242 | 4.6154 | 1.1232 | 18.3639
2006-02-10 | 5:24 | 0 | 16.094 | 0 | 5 | 0 | 57.667 | 58.363 | 43.836 | 43.788 | 38.007 | 25.786 | 1.749 | 1 | 0 | 63.879 | 60.606 | 54.63 | 18.193 | 0 | 0 | 52.567 | 35.634 | [5 empty] | 0 | 13.879 | 10 | 6.0871 | 5.7109 | 4.923 | 4.6154 | 1.0955 | 17.997
2006-02-10 | 5:25 | 1 | 16.119 | 0 | 4 | 0 | 57.646 | 58.34 | 43.788 | 43.578 | 38.712 | 25.762 | 1.471 | 1 | 0 | 63.879 | 60.561 | 54.607 | 18.193 | 0 | 0 | 52.588 | 35.655 | [5 empty] | 16.119 | 14.068 | 11 | 6.168 | 5.7878 | 4.9263 | 4.6154 | 1.1724 | 19.0083
2006-02-10 | 5:26 | 0 | 16.149 | 0 | 4 | 1 | 57.763 | 58.39 | 43.441 | 43.276 | 38.952 | 25.791 | 1.654 | 1 | 0 | 63.929 | 60.611 | 54.588 | 18.223 | 0 | 0 | 52.616 | 35.684 | [5 empty] | 0 | 14.487 | 12 | 6.1148 | 5.7372 | 4.9242 | 4.6154 | 1.1218 | 18.3456
2006-02-10 | 5:27 | 0 | 16.119 | 1 | 5 | 0 | 57.735 | 58.34 | 43.295 | 43.295 | 38.547 | 25.833 | 1.801 | 2 | 0 | 63.901 | 60.561 | 54.63 | 18.218 | 0 | 0 | 52.543 | 35.703 | [5 empty] | 0 | 14.44 | 0 | 6.0719 | 5.6965 | 4.9224 | 4.6154 | 1.0811 | 17.8048
2006-02-10 | 5:28 | 0 | 16.094 | 0 | 4 | 0 | 57.735 | 58.363 | 43.13 | 43.178 | 38.971 | 25.713 | 1.623 | 1 | 0 | 63.879 | 60.538 | 54.63 | 18.193 | 0 | 0 | 52.543 | 35.703 | [5 empty] | 0 | 14.557 | 1 | 6.1238 | 5.7458 | 5.3091 | 5 | 0.74575 | 12.178
2006-02-10 | 5:29 | 1 | 16.119 | 0 | 5 | 0 | 57.781 | 58.363 | 42.965 | 42.989 | 39.863 | 25.808 | 1.572 | 1 | 0 | 63.879 | 60.515 | 54.469 | 18.218 | 0 | 0 | 52.567 | 35.679 | [5 empty] | 16.119 | 14.792 | 2 | 6.1386 | 5.7599 | 5.3098 | 5 | 0.75987 | 12.3785
2006-02-10 | 5:30 | 0 | 16.124 | 0 | 4 | 0 | 57.852 | 58.525 | 43.018 | 43.111 | 40.057 | 25.816 | 1.628 | 1 | 0 | 63.883 | 60.565 | 54.544 | 18.273 | 0 | 0 | 52.595 | 35.732 | [5 empty] | 0 | 14.741 | 3 | 6.1223 | 5.7444 | 5.3091 | 5 | 0.74437 | 12.1583
2006-02-10 | 5:31 | 0 | 16.119 | 0 | 4 | 0 | 57.847 | 58.498 | 43.154 | 42.92 | 40.451 | 25.833 | 1.572 | 1 | 0 | 63.856 | 60.515 | 54.446 | 18.218 | 0 | 0 | 52.543 | 35.703 | [5 empty] | 0 | 14.927 | 4 | 6.1386 | 5.7599 | 5.3098 | 5 | 0.75987 | 12.3785
2006-02-10 | 5:32 | 1 | 16.094 | 0 | 5 | 0 | 57.824 | 58.53 | 42.999 | 42.882 | 39.944 | 25.941 | 1.713 | 2 | 0 | 63.822 | 60.481 | 54.478 | 18.18 | 0 | 0 | 52.506 | 35.691 | [5 empty] | 16.094 | 14.942 | 5 | 6.0976 | 5.7208 | 5.3081 | 5 | 0.72084 | 11.8218
2006-02-10 | 5:33 | 0 | 16.074 | 0 | 4 | 0 | 57.738 | 58.477 | 42.874 | 42.851 | 39.844 | 25.74 | 1.45 | 1 | 0 | 63.812 | 60.494 | 54.357 | 18.173 | 0 | 0 | 52.522 | 35.588 | [5 empty] | 0 | 14.887 | 6 | 6.1742 | 5.7936 | 5.3112 | 5 | 0.79364 | 12.8542
2006-02-10 | 5:34 | 0 | 16.074 | 0 | 5 | 0 | 57.669 | 58.454 | 42.898 | 42.922 | 40.006 | 25.789 | 1.528 | 1 | 0 | 63.812 | 60.494 | 54.425 | 18.173 | 0 | 0 | 52.476 | 35.588 | [5 empty] | 0 | 14.747 | 7 | 6.1514 | 5.772 | 5.3103 | 5 | 0.77205 | 12.5507
2006-02-10 | 5:35 | 1 | 16.049 | 0 | 4 | 0 | 57.781 | 58.5 | 43.016 | 43.063 | 39.727 | 25.789 | 1.553 | 1 | 0 | 63.746 | 60.494 | 54.425 | 18.173 | 0 | 0 | 52.476 | 35.543 | [5 empty] | 16.049 | 14.718 | 8 | 6.1442 | 5.7651 | 5.31 | 5 | 0.76513 | 12.4529
2006-02-10 | 5:36 | 0 | 16.074 | 1 | 4 | 0 | 57.781 | 58.432 | 43.016 | 42.992 | 40.643 | 25.764 | 1.502 | 2 | 0 | 63.769 | 60.472 | 54.38 | 18.173 | 0 | 0 | 52.476 | 35.495 | [5 empty] | 0 | 14.789 | 9 | 6.159 | 5.7792 | 5.3106 | 5 | 0.77925 | 12.6521
2006-02-10 | 5:37 | 0 | 16.074 | 0 | 5 | 0 | 57.761 | 58.5 | 42.968 | 43.109 | 40.126 | 25.693 | 1.35 | 1 | 0 | 63.792 | 60.494 | 54.357 | 18.173 | 0 | 0 | 52.476 | 35.519 | [5 empty] | 0 | 14.652 | 10 | 6.2033 | 5.8213 | 5.3124 | 5 | 0.82132 | 13.2401
2006-02-10 | 5:38 | 0 | 16.069 | 0 | 4 | 1 | 57.733 | 58.361 | 43.011 | 43.152 | 39.978 | 25.688 | 1.546 | 1 | 0 | 63.765 | 60.401 | 54.373 | 18.168 | 0 | 0 | 52.448 | 35.514 | [5 empty] | 0 | 14.581 | 11 | 6.1462 | 5.7671 | 5.3101 | 5 | 0.76707 | 12.4803
2006-02-10 | 5:39 | 1 | 15.895 | 0 | 5 | 0 | 57.53 | 58.292 | 42.963 | 43.035 | 40.191 | 25.421 | 1.394 | 1 | 0 | 63.607 | 60.266 | 54.191 | 17.994 | 0 | 0 | 52.31 | 35.397 | [5 empty] | 15.895 | 14.495 | 0 | 6.1905 | 5.8091 | 5.3119 | 5 | 0.80914 | 13.0708
2006-02-10 | 5:40 | 0 | 15.87 | 0 | 4 | 0 | 57.507 | 58.203 | 42.894 | 43.035 | 40.097 | 25.445 | 1.219 | 2 | 0 | 63.607 | 60.266 | 54.238 | 18.067 | 0 | 0 | 52.287 | 35.349 | [5 empty] | 0 | 14.472 | 1 | 6.2414 | 5.8576 | 5.3139 | 5 | 0.85758 | 13.7401
2006-02-10 | 5:41 | 0 | 15.951 | 0 | 4 | 0 | 57.535 | 58.254 | 43.109 | 43.109 | 39.985 | 25.524 | 1.425 | 1 | 0 | 63.657 | 60.316 | 54.128 | 18.025 | 0 | 0 | 52.315 | 35.402 | [5 empty] | 0 | 14.426 | 2 | 6.1814 | 5.8006 | 5.3115 | 5 | 0.80056 | 12.951
2006-02-10 | 5:42 | 1 | 15.895 | 0 | 5 | 0 | 57.53 | 58.226 | 43.104 | 43.152 | 40.238 | 25.399 | 1.394 | 1 | 0 | 63.584 | 60.289 | 54.191 | 18.02 | 0 | 0 | 52.287 | 35.397 | [5 empty] | 15.895 | 14.378 | 3 | 6.1905 | 5.8091 | 5.3119 | 5 | 0.80914 | 13.0708
2006-02-10 | 5:43 | 0 | 15.925 | 0 | 4 | 0 | 57.535 | 58.276 | 43.181 | 43.391 | 39.985 | 25.404 | 1.35 | 1 | 0 | 63.634 | 60.271 | 54.128 | 17.999 | 0 | 0 | 52.338 | 35.426 | [5 empty] | 0 | 14.144 | 4 | 6.2033 | 5.8213 | 5.3124 | 5 | 0.82132 | 13.2401
2006-02-10 | 5:44 | 0 | 15.87 | 0 | 5 | 0 | 57.418 | 58.203 | 43.197 | 43.269 | 39.767 | 25.374 | 1.219 | 1 | 0 | 63.561 | 60.221 | 54.121 | 17.969 | 0 | 0 | 52.242 | 35.349 | [5 empty] | 0 | 14.149 | 5 | 6.2414 | 5.8576 | 5.3139 | 5 | 0.85758 | 13.7401
2006-02-10 | 5:45 | 1 | 15.87 | 1 | 4 | 0 | 57.464 | 58.158 | 43.245 | 43.317 | 39.32 | 25.421 | 1.345 | 1 | 0 | 63.561 | 60.243 | 54.054 | 17.969 | 0 | 0 | 52.287 | 35.301 | [5 empty] | 15.87 | 14.147 | 6 | 6.2047 | 5.8227 | 5.3124 | 5 | 0.8227 | 13.2593
2006-02-10 | 5:46 | 0 | 15.895 | 0 | 5 | 0 | 57.487 | 58.203 | 43.269 | 43.362 | 39.157 | 25.445 | 1.394 | 2 | 0 | 63.584 | 60.243 | 54.054 | 17.969 | 0 | 0 | 52.287 | 35.325 | [5 empty] | 0 | 14.125 | 7 | 6.1905 | 5.8091 | 5.3119 | 5 | 0.80914 | 13.0708
2006-02-10 | 5:47 | 0 | 15.92 | 0 | 4 | 0 | 57.619 | 58.226 | 43.434 | 43.458 | 39.578 | 25.399 | 1.394 | 1 | 0 | 63.561 | 60.198 | 54.054 | 17.969 | 0 | 0 | 52.266 | 35.325 | [5 empty] | 0 | 14.161 | 8 | 6.1905 | 5.8091 | 5.3119 | 5 | 0.80914 | 13.0708
2006-02-10 | 5:48 | 0 | 15.9 | 0 | 5 | 0 | 57.669 | 58.365 | 43.415 | 43.508 | 39.255 | 25.355 | 1.376 | 1 | 0 | 63.566 | 60.248 | 54.173 | 18.097 | 0 | 0 | 52.294 | 35.426 | [5 empty] | 0 | 14.161 | 9 | 6.1957 | 5.8141 | 5.3121 | 5 | 0.81412 | 13.1401
2006-02-10 | 5:49 | 1 | 15.895 | 0 | 4 | 0 | 57.53 | 58.226 | 43.504 | 43.527 | 39.062 | 25.279 | 1.319 | 1 | 0 | 63.539 | 60.177 | 54.1 | 17.969 | 0 | 0 | 52.266 | 35.349 | [5 empty] | 15.895 | 14.003 | 10 | 6.2123 | 5.8299 | 5.3127 | 5 | 0.8299 | 13.359
2006-02-10 | 5:50 | 0 | 15.845 | 0 | 4 | 1 | 57.53 | 58.203 | 43.48 | 43.551 | 39.32 | 25.325 | 1.319 | 1 | 0 | 63.539 | 60.198 | 54.077 | 17.994 | 0 | 0 | 52.219 | 35.373 | [5 empty] | 0 | 13.979 | 11 | 6.2123 | 5.8299 | 5.3127 | 5 | 0.8299 | 13.359
2006-02-10 | 5:51 | 0 | 15.895 | 0 | 5 | 0 | 57.507 | 58.269 | 43.645 | 43.621 | 39.719 | 25.301 | 1.293 | 1 | 0 | 63.539 | 60.177 | 54.1 | 17.896 | 0 | 0 | 52.242 | 35.373 | [5 empty] | 0 | 13.886 | 0 | 6.2199 | 5.8371 | 5.313 | 5 | 0.8371 | 13.4584
2006-02-10 | 5:52 | 1 | 15.845 | 0 | 4 | 0 | 57.507 | 58.226 | 43.693 | 43.762 | 38.428 | 25.544 | 1.167 | 2 | 0 | 63.539 | 60.177 | 54.03 | 17.969 | 0 | 0 | 52.233 | 35.34 | [5 empty] | 15.845 | 13.745 | 1 | 6.2566 | 5.872 | 4.6002 | 4.2857 | 1.5863 | 25.3535
2006-02-10 | 5:53 | 0 | 15.885 | 0 | 4 | 0 | 57.701 | 58.217 | 43.8 | 43.872 | 37.268 | 25.414 | 1.26 | 1 | 0 | 63.529 | 60.145 | 54.091 | 17.959 | 0 | 0 | 52.256 | 35.364 | [5 empty] | 0 | 13.829 | 2 | 6.2295 | 5.8462 | 4.5991 | 4.2857 | 1.5605 | 25.0505
2006-02-10 | 5:54 | 0 | 15.86 | 1 | 5 | 0 | 57.633 | 58.329 | 43.917 | 44.035 | 36.538 | 25.485 | 1.157 | 1 | 0 | 63.509 | 60.168 | 53.998 | 17.984 | 0 | 0 | 52.233 | 35.34 | [5 empty] | 0 | 13.598 | 3 | 6.2595 | 5.8747 | 4.6004 | 4.2857 | 1.589 | 25.3859
2006-02-10 | 5:55 | 0 | 16.026 | 0 | 4 | 0 | 57.738 | 58.368 | 44.075 | 44.075 | 36.624 | 25.526 | 1.353 | 1 | 0 | 63.634 | 60.316 | 54.222 | 18.15 | 0 | 0 | 52.34 | 35.474 | [5 empty] | 0 | 13.663 | 4 | 6.2024 | 5.8205 | 4.598 | 4.2857 | 1.5348 | 24.7448
2006-02-10 | 5:56 | 1 | 16.033 | 0 | 4 | 0 | 57.79 | 58.397 | 44.152 | 44.247 | 37.172 | 25.485 | 1.409 | 1 | 0 | 63.664 | 60.303 | 54.182 | 18.208 | 0 | 0 | 52.462 | 35.553 | [5 empty] | 16.033 | 13.543 | 5 | 6.1861 | 5.805 | 4.5974 | 4.2857 | 1.5193 | 24.5595
2006-02-10 | 5:57 | 0 | 16.001 | 0 | 4 | 0 | 57.717 | 58.368 | 44.051 | 44.216 | 36.696 | 25.548 | 1.327 | 1 | 0 | 63.614 | 60.25 | 54.198 | 18.15 | 0 | 0 | 52.34 | 35.474 | [5 empty] | 0 | 13.501 | 6 | 6.21 | 5.8277 | 4.5984 | 4.2857 | 1.542 | 24.8306
2006-02-10 | 5:58 | 0 | 16.026 | 0 | 4 | 0 | 57.672 | 58.322 | 44.192 | 44.262 | 36.579 | 25.502 | 1.25 | 1 | 0 | 63.634 | 60.25 | 54.175 | 18.175 | 0 | 0 | 52.34 | 35.498 | [5 empty] | 0 | 13.41 | 7 | 6.2324 | 5.849 | 4.5993 | 4.2857 | 1.5633 | 25.0832
2006-02-10 | 5:59 | 0 | 16.001 | 0 | 5 | 0 | 57.829 | 58.388 | 44.24 | 44.286 | 36.672 | 25.671 | 1.201 | 1 | 0 | 63.634 | 60.227 | 54.128 | 18.1 | 0 | 0 | 52.364 | 35.426 | [5 empty] | 0 | 13.543 | 8 | 6.2467 | 5.8626 | 4.5998 | 4.2857 | 1.5768 | 25.243
2006-02-10 | 6:00 | 1 | 16.059 | 0 | 4 | 0 | 57.836 | 58.53 | 44.176 | 44.413 | 36.21 | 25.558 | 1.283 | 1 | 0 | 63.644 | 60.234 | 54.182 | 18.158 | 0 | 0 | 52.371 | 35.505 | [5 empty] | 16.059 | 13.423 | 9 | 6.2228 | 5.8399 | 4.5989 | 4.2857 | 1.5542 | 24.9752
2006-02-10 | 6:01 | 0 | 16.026 | 0 | 4 | 0 | 57.649 | 58.368 | 44.286 | 44.358 | 35.849 | 25.598 | 1.175 | 1 | 0 | 63.634 | 60.227 | 54.128 | 18.125 | 0 | 0 | 52.34 | 35.474 | [5 empty] | 0 | 13.291 | 10 | 6.2542 | 5.8698 | 4.6001 | 4.2857 | 1.584 | 25.3275
2006-02-10 | 6:02 | 0 | 16.084 | 0 | 4 | 0 | 57.882 | 58.374 | 44.271 | 44.389 | 35.574 | 25.558 | 1.26 | 1 | 0 | 63.644 | 60.28 | 54.159 | 18.231 | 0 | 0 | 52.394 | 35.481 | [5 empty] | 0 | 13.493 | 11 | 6.2295 | 5.8462 | 4.5991 | 4.2857 | 1.5605 | 25.0505
2006-02-10 | 6:03 | 0 | 16.033 | 1 | 4 | 0 | 57.79 | 58.486 | 44.247 | 44.365 | 35.811 | 25.509 | 1.309 | 1 | 0 | 63.621 | 60.234 | 54.229 | 18.183 | 0 | 0 | 52.324 | 35.364 | [5 empty] | 0 | 13.425 | 12 | 6.2152 | 5.8327 | 4.5986 | 4.2857 | 1.547 | 24.8898
2006-02-10 | 6:04 | 1 | 16.026 | 0 | 4 | 1 | 57.761 | 58.388 | 44.24 | 44.334 | 35.521 | 25.548 | 1.275 | 1 | 0 | 63.591 | 60.227 | 54.243 | 18.125 | 0 | 0 | 52.294 | 35.285 | [5 empty] | 16.026 | 13.427 | 13 | 6.2251 | 5.8421 | 4.599 | 4.2857 | 1.5564 | 25.0014
2006-02-10 | 6:05 | 0 | 16.001 | 0 | 4 | 0 | 57.738 | 58.345 | 44.216 | 44.498 | 35.639 | 25.573 | 1.201 | 1 | 0 | 63.591 | 60.182 | 54.128 | 18.15 | 0 | 0 | 52.226 | 35.261 | [5 empty] | 0 | 13.24 | 0 | 6.2467 | 5.8626 | 4.5998 | 4.2857 | 1.5768 | 25.243
2006-02-10 | 6:06 | 0 | 16.059 | 0 | 4 | 0 | 57.724 | 58.418 | 44.224 | 44.505 | 35.27 | 25.605 | 1.283 | 1 | 0 | 63.598 | 60.257 | 54.135 | 18.158 | 0 | 0 | 52.233 | 35.316 | [5 empty] | 0 | 13.219 | 1 | 6.2228 | 5.8399 | 4.5989 | 4.2857 | 1.5542 | 24.9752
2006-02-10 | 6:07 | 1 | 16.033 | 0 | 5 | 0 | 57.724 | 58.352 | 44.247 | 44.505 | 35.811 | 25.605 | 1.36 | 1 | 0 | 63.575 | 60.234 | 54.114 | 18.281 | 0 | 0 | 52.163 | 35.388 | [5 empty] | 16.033 | 13.219 | 2 | 6.2004 | 5.8186 | 4.598 | 4.2857 | 1.5328 | 24.7217
2006-02-10 | 6:08 | 0 | 16.033 | 0 | 4 | 0 | 57.656 | 58.397 | 44.224 | 44.413 | 35.34 | 25.58 | 1.409 | 2 | 0 | 63.598 | 60.257 | 54.135 | 18.158 | 0 | 0 | 52.095 | 35.316 | [5 empty] | 0 | 13.243 | 3 | 6.1861 | 5.805 | 4.5974 | 4.2857 | 1.5193 | 24.5595
2006-02-10 | 6:09 | 0 | 16.059 | 0 | 4 | 0 | 57.633 | 58.306 | 44.247 | 44.365 | 35.811 | 25.58 | 1.409 | 1 | 0 | 63.621 | 60.211 | 54.068 | 18.133 | 0 | 0 | 52.072 | 35.364 | [5 empty] | 0 | 13.268 | 4 | 6.1861 | 5.805 | 4.5974 | 4.2857 | 1.5193 | 24.5595
2006-02-10 | 6:10 | 0 | 16.001 | 0 | 4 | 0 | 57.672 | 58.411 | 44.262 | 44.358 | 36.038 | 25.502 | 1.327 | 1 | 0 | 63.591 | 60.227 | 54.152 | 18.125 | 0 | 0 | 51.974 | 35.356 | [5 empty] | 0 | 13.314 | 5 | 6.21 | 5.8277 | 4.5984 | 4.2857 | 1.542 | 24.8306
2006-02-10 | 6:11 | 1 | 16.001 | 0 | 4 | 0 | 57.829 | 58.368 | 44.192 | 44.451 | 36.366 | 25.573 | 1.401 | 1 | 0 | 63.523 | 60.205 | 54.084 | 18.15 | 0 | 0 | 51.974 | 35.309 | [5 empty] | 16.001 | 13.378 | 6 | 6.1884 | 5.8072 | 4.5975 | 4.2857 | 1.5215 | 24.586
2006-02-10 | 6:12 | 0 | 16.059 | 1 | 4 | 0 | 57.767 | 58.53 | 44.317 | 44.424 | 36.904 | 25.691 | 1.396 | 1 | 0 | 63.612 | 60.248 | 54.103 | 18.294 | 0 | 0 | 52.086 | 35.493 | [5 empty] | 0 | 13.343 | 7 | 6.1899 | 5.8086 | 4.5975 | 4.2857 | 1.5229 | 24.6026
2006-02-10 | 6:13 | 0 | 16.038 | 0 | 4 | 0 | 57.708 | 58.447 | 44.228 | 44.465 | 37.789 | 25.708 | 1.237 | 1 | 0 | 63.582 | 60.195 | 54.096 | 18.138 | 0 | 0 | 51.918 | 35.368 | [5 empty] | 0 | 13.243 | 8 | 6.2362 | 5.8526 | 4.5994 | 4.2857 | 1.5669 | 25.1257
2006-02-10 | 6:14 | 0 | 16.013 | 0 | 5 | 0 | 57.64 | 58.379 | 44.228 | 44.369 | 36.615 | 25.73 | 1.466 | 1 | 0 | 63.559 | 60.173 | 54.051 | 18.138 | 0 | 0 | 51.895 | 35.392 | [5 empty] | 0 | 13.271 | 9 | 6.1695 | 5.7892 | 4.5967 | 4.2857 | 1.5035 | 24.3698
2006-02-10 | 6:15 | 1 | 16.069 | 0 | 4 | 0 | 57.913 | 58.406 | 44.257 | 44.374 | 36.127 | 25.639 | 1.345 | 1 | 0 | 63.587 | 60.291 | 54.147 | 18.241 | 0 | 0 | 51.923 | 35.538 | [5 empty] | 16.069 | 13.539 | 10 | 6.2047 | 5.8227 | 4.5981 | 4.2857 | 1.537 | 24.7712
2006-02-10 | 6:16 | 0 | 16.038 | 0 | 4 | 0 | 57.751 | 58.447 | 44.183 | 44.324 | 35.557 | 25.683 | 1.414 | 1 | 0 | 63.582 | 60.129 | 54.005 | 18.163 | 0 | 0 | 51.871 | 35.368 | [5 empty] | 0 | 13.427 | 11 | 6.1846 | 5.8036 | 4.5973 | 4.2857 | 1.5179 | 24.5429
2006-02-10 | 6:17 | 0 | 16.013 | 0 | 4 | 0 | 57.774 | 58.313 | 44.276 | 44.346 | 36.497 | 25.779 | 1.466 | 1 | 0 | 63.514 | 60.129 | 54.005 | 18.188 | 0 | 0 | 51.871 | 35.368 | [5 empty] | 0 | 13.428 | 12 | 6.1695 | 5.7892 | 4.5967 | 4.2857 | 1.5035 | 24.3698
2006-02-10 | 6:18 | 0 | 15.981 | 0 | 4 | 1 | 57.745 | 58.329 | 44.152 | 44.338 | 36.466 | 25.553 | 1.507 | 1 | 0 | 63.484 | 60.1 | 53.998 | 18.13 | 0 | 0 | 51.797 | 35.337 | [5 empty] | 0 | 13.407 | 13 | 6.1576 | 5.7779 | 4.5962 | 4.2857 | 1.4921 | 24.2328
2006-02-10 | 6:19 | 1 | 16.013 | 0 | 4 | 0 | 57.774 | 58.336 | 44.204 | 44.441 | 36.167 | 25.708 | 1.489 | 1 | 0 | 63.514 | 60.129 | 54.028 | 18.188 | 0 | 0 | 51.827 | 35.368 | [5 empty] | 16.013 | 13.333 | 0 | 6.1628 | 5.7828 | 4.5964 | 4.2857 | 1.4971 | 24.293
2006-02-10 | 6:20 | 0 | 16.038 | 0 | 4 | 0 | 57.685 | 58.313 | 44.252 | 44.276 | 36.215 | 25.708 | 1.466 | 1 | 0 | 63.514 | 60.129 | 53.914 | 18.138 | 0 | 0 | 51.78 | 35.344 | [5 empty] | 0 | 13.409 | 1 | 6.1695 | 5.7892 | 4.5967 | 4.2857 | 1.5035 | 24.3698
2006-02-10 | 6:21 | 0 | 16.013 | 1 | 4 | 0 | 57.729 | 58.402 | 44.159 | 44.346 | 36.026 | 25.73 | 1.667 | 1 | 0 | 63.536 | 60.152 | 53.914 | 18.163 | 0 | 0 | 51.804 | 35.344 | [5 empty] | 0 | 13.383 | 2 | 6.111 | 5.7336 | 4.5943 | 4.2857 | 1.4479 | 23.6928
2006-02-10 | 6:22 | 0 | 15.988 | 0 | 5 | 0 | 57.685 | 58.313 | 44.159 | 44.369 | 36.849 | 25.659 | 1.77 | 1 | 0 | 63.514 | 60.129 | 54.051 | 18.188 | 0 | 0 | 51.757 | 35.416 | [5 empty] | 0 | 13.316 | 3 | 6.081 | 5.7051 | 4.5931 | 4.2857 | 1.4193 | 23.3408
2006-02-10 | 6:23 | 1 | 15.981 | 0 | 4 | 0 | 57.656 | 58.418 | 44.128 | 44.386 | 36.725 | 25.627 | 1.685 | 1 | 0 | 63.484 | 60.122 | 53.998 | 18.155 | 0 | 0 | 51.841 | 35.385 | [5 empty] | 15.981 | 13.27 | 4 | 6.1057 | 5.7286 | 4.5941 | 4.2857 | 1.4429 | 23.6315
2006-02-10 | 6:24 | 0 | 16.013 | 0 | 4 | 0 | 57.685 | 58.336 | 44.276 | 44.3 | 36.074 | 25.683 | 1.77 | 2 | 0 | 63.536 | 60.084 | 53.937 | 18.163 | 0 | 0 | 51.757 | 35.392 | [5 empty] | 0 | 13.385 | 5 | 6.081 | 5.7051 | 4.5931 | 4.2857 | 1.4193 | 23.3408
2006-02-10 | 6:25 | 0 | 16.013 | 0 | 4 | 0 | 57.662 | 58.29 | 44.228 | 44.3 | 36.026 | 25.779 | 1.87 | 1 | 0 | 63.536 | 60.084 | 53.914 | 18.163 | 0 | 0 | 51.78 | 35.392 | [5 empty] | 0 | 13.362 | 6 | 6.0519 | 5.6774 | 4.5919 | 4.2857 | 1.3917 | 22.9958
2006-02-10 | 6:26 | 0 | 15.981 | 0 | 4 | 0 | 57.834 | 58.372 | 44.08 | 44.362 | 36.536 | 25.602 | 1.785 | 1 | 0 | 63.484 | 60.054 | 53.998 | 18.155 | 0 | 0 | 51.703 | 35.361 | [5 empty] | 0 | 13.472 | 7 | 6.0766 | 5.7009 | 4.593 | 4.2857 | 1.4152 | 23.2893
2006-02-10 | 6:27 | 1 | 15.981 | 0 | 4 | 0 | 57.745 | 58.461 | 44.08 | 44.293 | 35.737 | 25.698 | 1.811 | 1 | 0 | 63.463 | 60.077 | 53.907 | 18.155 | 0 | 0 | 51.703 | 35.337 | [5 empty] | 15.981 | 13.452 | 8 | 6.069 | 5.6937 | 4.5926 | 4.2857 | 1.408 | 23.1997
2006-02-10 | 6:28 | 0 | 15.981 | 0 | 4 | 0 | 57.699 | 58.329 | 44.104 | 44.245 | 35.971 | 25.553 | 1.785 | 1 | 0 | 63.44 | 60.054 | 53.974 | 18.105 | 0 | 0 | 51.659 | 35.337 | [5 empty] | 0 | 13.454 | 9 | 6.0766 | 5.7009 | 4.593 | 4.2857 | 1.4152 | 23.2893
2006-02-10 | 6:29 | 0 | 16.038 | 0 | 4 | 0 | 57.82 | 58.379 | 44.159 | 44.252 | 36.167 | 25.585 | 1.971 | 1 | 0 | 63.47 | 60.084 | 53.867 | 18.138 | 0 | 0 | 51.71 | 35.368 | [5 empty] | 0 | 13.568 | 10 | 6.0224 | 5.6494 | 4.5908 | 4.2857 | 1.3637 | 22.6438
2006-02-10 | 6:30 | 0 | 15.981 | 0 | 5 | 0 | 57.699 | 58.441 | 44.08 | 44.269 | 36.349 | 25.553 | 1.863 | 1 | 0 | 63.418 | 60.054 | 53.837 | 18.105 | 0 | 0 | 51.659 | 35.289 | [5 empty] | 0 | 13.43 | 11 | 6.0539 | 5.6793 | 4.592 | 4.2857 | 1.3936 | 23.02
2006-02-10 | 6:31 | 1 | 15.981 | 1 | 4 | 0 | 57.79 | 58.461 | 44.056 | 44.245 | 35.926 | 25.602 | 1.912 | 1 | 0 | 63.44 | 60.077 | 53.883 | 18.155 | 0 | 0 | 51.703 | 35.313 | [5 empty] | 15.981 | 13.545 | 12 | 6.0396 | 5.6658 | 4.5915 | 4.2857 | 1.38 | 22.8498
2006-02-10 | 6:32 | 0 | 15.981 | 0 | 4 | 1 | 57.656 | 58.372 | 44.128 | 44.293 | 36.289 | 25.71 | 1.901 | 1 | 0 | 63.404 | 60.017 | 53.823 | 18.118 | 0 | 0 | 51.668 | 35.301 | [5 empty] | 0 | 13.363 | 13 | 6.0428 | 5.6688 | 4.5916 | 4.2857 | 1.3831 | 22.8881
2006-02-10 | 6:33 | 0 | 15.971 | 0 | 4 | 0 | 57.733 | 58.406 | 44.164 | 44.257 | 36.361 | 25.617 | 1.904 | 1 | 0 | 63.429 | 59.999 | 53.804 | 18.145 | 0 | 0 | 51.647 | 35.304 | [5 empty] | 0 | 13.476 | 0 | 6.042 | 5.668 | 4.5915 | 4.2857 | 1.3823 | 22.8777
2006-02-10 | 6:34 | 1 | 15.971 | 0 | 4 | 0 | 57.733 | 58.406 | 44.233 | 44.233 | 36.244 | 25.642 | 2.056 | 1 | 0 | 63.429 | 59.999 | 53.78 | 18.07 | 0 | 0 | 51.647 | 35.304 | [5 empty] | 15.971 | 13.5 | 1 | 5.9977 | 5.6259 | 4.9194 | 4.6154 | 1.0105 | 16.8484
2006-02-10 | 6:35 | 0 | 15.963 | 0 | 4 | 0 | 57.681 | 58.288 | 44.109 | 44.181 | 36 | 25.512 | 1.971 | 1 | 0 | 63.354 | 59.947 | 53.818 | 18.087 | 0 | 0 | 51.594 | 35.297 | [5 empty] | 0 | 13.5 | 2 | 6.0224 | 5.6494 | 4.9204 | 4.6154 | 1.034 | 17.1698
2006-02-10 | 6:36 | 0 | 15.996 | 0 | 4 | 0 | 57.733 | 58.34 | 44.116 | 44.233 | 35.938 | 25.593 | 1.979 | 1 | 0 | 63.429 | 59.999 | 53.78 | 18.12 | 0 | 0 | 51.647 | 35.328 | [5 empty] | 0 | 13.5 | 3 | 6.0201 | 5.6472 | 4.9203 | 4.6154 | 1.0318 | 17.1397
2006-02-10 | 6:37 | 0 | 15.996 | 0 | 4 | 0 | 57.667 | 58.295 | 44.116 | 44.233 | 35.962 | 25.664 | 2.105 | 1 | 0 | 63.383 | 59.954 | 53.78 | 18.145 | 0 | 0 | 51.624 | 35.352 | [5 empty] | 0 | 13.434 | 4 | 5.9834 | 5.6123 | 4.9188 | 4.6154 | 0.99695 | 16.6619
2006-02-10 | 6:38 | 1 | 15.996 | 0 | 5 | 0 | 57.756 | 58.317 | 44.047 | 44.353 | 36.854 | 25.737 | 2.004 | 2 | 0 | 63.406 | 59.976 | 53.895 | 18.168 | 0 | 0 | 51.624 | 35.373 | [5 empty] | 15.996 | 13.403 | 5 | 6.0128 | 5.6403 | 4.92 | 4.6154 | 1.0249 | 17.0453
2006-02-10 | 6:39 | 0 | 15.963 | 0 | 4 | 0 | 57.749 | 58.288 | 44.039 | 44.109 | 37.811 | 25.875 | 1.997 | 1 | 0 | 63.354 | 59.924 | 53.727 | 18.087 | 0 | 0 | 51.594 | 35.438 | [5 empty] | 0 | 13.64 | 6 | 6.0149 | 5.6422 | 4.9201 | 4.6154 | 1.0268 | 17.0718
2006-02-10 | 6:40 | 0 | 15.971 | 1 | 4 | 0 | 57.733 | 58.452 | 43.929 | 43.999 | 37.724 | 25.786 | 2.056 | 1 | 0 | 63.383 | 59.976 | 53.734 | 18.12 | 0 | 0 | 51.624 | 35.352 | [5 empty] | 0 | 13.734 | 7 | 5.9977 | 5.6259 | 4.9194 | 4.6154 | 1.0105 | 16.8484
2006-02-10 | 6:41 | 0 | 15.996 | 0 | 4 | 0 | 57.69 | 58.384 | 43.905 | 43.858 | 38.382 | 25.762 | 2.056 | 1 | 0 | 63.429 | 59.954 | 53.687 | 18.12 | 0 | 0 | 51.647 | 35.352 | [5 empty] | 0 | 13.832 | 8 | 5.9977 | 5.6259 | 4.9194 | 4.6154 | 1.0105 | 16.8484
2006-02-10 | 6:42 | 1 | 15.938 | 0 | 5 | 0 | 57.48 | 58.331 | 43.685 | 43.568 | 39.715 | 25.801 | 1.87 | 1 | 0 | 63.331 | 59.947 | 53.657 | 18.113 | 0 | 0 | 51.594 | 35.297 | [5 empty] | 15.938 | 13.912 | 9 | 6.0519 | 5.6774 | 4.9216 | 4.6154 | 1.062 | 17.5483
2006-02-10 | 6:43 | 0 | 15.996 | 0 | 4 | 0 | 57.69 | 58.249 | 43.458 | 43.365 | 39.112 | 25.762 | 2.004 | 1 | 0 | 63.383 | 59.954 | 53.71 | 18.145 | 0 | 0 | 51.624 | 35.328 | [5 empty] | 0 | 14.325 | 10 | 6.0128 | 5.6403 | 4.92 | 4.6154 | 1.0249 | 17.0453
2006-02-10 | 6:44 | 0 | 15.963 | 0 | 4 | 0 | 57.681 | 58.242 | 43.145 | 43.145 | 39.88 | 25.73 | 1.919 | 1 | 0 | 63.331 | 59.947 | 53.636 | 18.087 | 0 | 0 | 51.526 | 35.273 | [5 empty] | 0 | 14.536 | 11 | 6.0376 | 5.6638 | 4.921 | 4.6154 | 1.0484 | 17.3652
2006-02-10 | 6:45 | 1 | 15.971 | 0 | 5 | 1 | 57.667 | 58.317 | 43.013 | 43.013 | 39.794 | 25.762 | 1.904 | 1 | 0 | 63.34 | 59.908 | 53.71 | 18.095 | 0 | 0 | 51.577 | 35.304 | [5 empty] | 15.971 | 14.654 | 12 | 6.042 | 5.668 | 4.9212 | 4.6154 | 1.0526 | 17.4213
2006-02-10 | 6:46 | 0 | 15.963 | 0 | 4 | 0 | 57.592 | 58.311 | 43.004 | 42.91 | 39.973 | 25.705 | 1.641 | 2 | 0 | 63.331 | 59.901 | 53.612 | 18.087 | 0 | 0 | 51.57 | 35.297 | [5 empty] | 0 | 14.682 | 0 | 6.1185 | 5.7408 | 4.9243 | 4.6154 | 1.1254 | 18.3931
2006-02-10 | 6:47 | 0 | 15.963 | 0 | 4 | 0 | 57.726 | 58.265 | 42.863 | 42.863 | 40.207 | 25.681 | 1.667 | 1 | 0 | 63.331 | 59.878 | 53.589 | 18.062 | 0 | 0 | 51.57 | 35.321 | [5 empty] | 0 | 14.863 | 1 | 6.111 | 5.7336 | 5.3086 | 5 | 0.73357 | 12.0042
2006-02-10 | 6:48 | 0 | 15.963 | 0 | 5 | 0 | 57.726 | 58.422 | 42.982 | 42.91 | 39.88 | 25.754 | 1.793 | 1 | 0 | 63.288 | 59.878 | 53.566 | 18.113 | 0 | 0 | 51.547 | 35.297 | [5 empty] | 0 | 14.816 | 2 | 6.0743 | 5.6987 | 5.3071 | 5 | 0.6987 | 11.5026
2006-02-10 | 6:49 | 1 | 15.963 | 1 | 4 | 0 | 57.704 | 58.377 | 42.886 | 42.841 | 40.183 | 25.777 | 1.744 | 1 | 0 | 63.31 | 59.878 | 53.589 | 18.087 | 0 | 0 | 51.547 | 35.273 | [5 empty] | 15.963 | 14.863 | 3 | 6.0885 | 5.7123 | 5.3077 | 5 | 0.71226 | 11.6984
2006-02-10 | 6:50 | 0 | 15.963 | 0 | 5 | 0 | 57.681 | 58.311 | 42.793 | 42.769 | 39.267 | 25.632 | 1.667 | 1 | 0 | 63.265 | 59.855 | 53.566 | 18.113 | 0 | 0 | 51.547 | 35.201 | [5 empty] | 0 | 14.912 | 4 | 6.111 | 5.7336 | 5.3086 | 5 | 0.73357 | 12.0042
2006-02-10 | 6:51 | 0 | 15.963 | 0 | 4 | 0 | 57.681 | 58.311 | 42.769 | 42.769 | 39.243 | 25.61 | 1.667 | 2 | 0 | 63.31 | 59.835 | 53.519 | 18.062 | 0 | 0 | 51.526 | 35.201 | [5 empty] | 0 | 14.912 | 5 | 6.111 | 5.7336 | 5.3086 | 5 | 0.73357 | 12.0042
2006-02-10 | 6:52 | 1 | 15.996 | 0 | 5 | 0 | 57.69 | 58.317 | 42.965 | 42.884 | 39.712 | 25.7 | 1.636 | 1 | 0 | 63.331 | 59.922 | 53.61 | 18.158 | 0 | 0 | 51.591 | 35.246 | [5 empty] | 15.996 | 14.806 | 6 | 6.12 | 5.7422 | 5.309 | 5 | 0.74216 | 12.1267
2006-02-10 | 6:53 | 0 | 15.991 | 0 | 4 | 0 | 57.82 | 58.315 | 42.939 | 42.915 | 40.423 | 25.637 | 1.695 | 1 | 0 | 63.315 | 59.906 | 53.547 | 18.163 | 0 | 0 | 51.575 | 35.23 | [5 empty] | 0 | 14.905 | 7 | 6.1028 | 5.7258 | 5.3083 | 5 | 0.72582 | 11.8933
2006-02-10 | 6:54 | 0 | 16.016 | 0 | 4 | 0 | 57.911 | 58.516 | 42.961 | 42.985 | 39.978 | 25.732 | 1.543 | 1 | 0 | 63.315 | 59.883 | 53.456 | 18.14 | 0 | 0 | 51.552 | 35.254 | [5 empty] | 0 | 14.926 | 8 | 6.1471 | 5.7679 | 5.3101 | 5 | 0.7679 | 12.4921
2006-02-10 | 6:55 | 1 | 16.016 | 0 | 5 | 0 | 57.911 | 58.605 | 43.056 | 42.961 | 40.564 | 25.683 | 1.517 | 2 | 0 | 63.358 | 59.883 | 53.57 | 18.115 | 0 | 0 | 51.598 | 35.299 | [5 empty] | 16.016 | 14.95 | 9 | 6.1546 | 5.7751 | 5.3104 | 5 | 0.77509 | 12.5936
2006-02-10 | 6:56 | 0 | 15.966 | 0 | 4 | 0 | 57.911 | 58.562 | 43.126 | 43.126 | 40.377 | 25.588 | 1.466 | 1 | 0 | 63.269 | 59.839 | 53.524 | 18.188 | 0 | 0 | 51.552 | 35.275 | [5 empty] | 0 | 14.785 | 10 | 6.1695 | 5.7892 | 5.311 | 5 | 0.78921 | 12.7921
2006-02-10 | 6:57 | 0 | 16.016 | 0 | 5 | 1 | 57.955 | 58.562 | 43.173 | 43.15 | 40.071 | 25.683 | 1.34 | 1 | 0 | 63.292 | 59.839 | 53.524 | 18.163 | 0 | 0 | 51.528 | 35.299 | [5 empty] | 0 | 14.805 | 11 | 6.2062 | 5.8241 | 5.3125 | 5 | 0.82409 | 13.2785
2006-02-10 | 6:58 | 0 | 15.991 | 1 | 4 | 0 | 57.888 | 58.605 | 43.173 | 43.243 | 39.696 | 25.637 | 1.492 | 1 | 0 | 63.315 | 59.839 | 53.433 | 18.14 | 0 | 0 | 51.528 | 35.254 | [5 empty] | 0 | 14.645 | 0 | 6.1619 | 5.782 | 5.3107 | 5 | 0.78201 | 12.6911
2006-02-10 | 6:59 | 1 | 15.991 | 0 | 5 | 0 | 57.754 | 58.47 | 43.15 | 43.267 | 39.813 | 25.517 | 1.517 | 1 | 0 | 63.269 | 59.839 | 53.524 | 18.163 | 0 | 0 | 51.507 | 35.23 | [5 empty] | 15.991 | 14.487 | 1 | 6.1546 | 5.7751 | 5.3104 | 5 | 0.77509 | 12.5936
2006-02-10 | 7:00 | 0 | 16.016 | 0 | 4 | 0 | 57.685 | 58.336 | 43.267 | 43.432 | 38.777 | 25.517 | 1.466 | 2 | 0 | 63.247 | 59.748 | 53.5 | 18.14 | 0 | 0 | 51.507 | 35.23 | [5 empty] | 0 | 14.253 | 2 | 6.1695 | 5.7892 | 5.311 | 5 | 0.78921 | 12.7921
2006-02-10 | 7:01 | 0 | 15.991 | 0 | 4 | 0 | 57.685 | 58.336 | 43.36 | 43.48 | 39.507 | 25.563 | 1.569 | 1 | 0 | 63.269 | 59.839 | 53.524 | 18.163 | 0 | 0 | 51.528 | 35.23 | [5 empty] | 0 | 14.205 | 3 | 6.1395 | 5.7607 | 5.3098 | 5 | 0.7607 | 12.3903
2006-02-10 | 7:02 | 1 | 15.991 | 0 | 5 | 0 | 57.642 | 58.427 | 43.48 | 43.501 | 39.906 | 25.563 | 1.492 | 1 | 0 | 63.247 | 59.817 | 53.456 | 18.188 | 0 | 0 | 51.528 | 35.23 | [5 empty] | 15.991 | 14.141 | 4 | 6.1619 | 5.782 | 5.3107 | 5 | 0.78201 | 12.6911
2006-02-10 | 7:03 | 0 | 15.991 | 0 | 4 | 0 | 57.619 | 58.358 | 43.501 | 43.573 | 39.696 | 25.563 | 1.365 | 1 | 0 | 63.224 | 59.794 | 53.524 | 18.163 | 0 | 0 | 51.484 | 35.254 | [5 empty] | 0 | 14.046 | 5 | 6.1989 | 5.8172 | 5.3122 | 5 | 0.81717 | 13.1824
2006-02-10 | 7:04 | 0 | 16.016 | 0 | 5 | 0 | 57.642 | 58.336 | 43.666 | 43.642 | 39.176 | 25.588 | 1.543 | 1 | 0 | 63.247 | 59.794 | 53.433 | 18.14 | 0 | 0 | 51.528 | 35.275 | [5 empty] | 0 | 14 | 6 | 6.1471 | 5.7679 | 5.3101 | 5 | 0.7679 | 12.4921
2006-02-10 | 7:05 | 1 | 16.016 | 0 | 4 | 0 | 57.888 | 58.47 | 43.666 | 43.642 | 39.413 | 25.517 | 1.44 | 2 | 0 | 63.247 | 59.794 | 53.409 | 18.163 | 0 | 0 | 51.507 | 35.254 | [5 empty] | 16.016 | 14.246 | 7 | 6.1771 | 5.7964 | 5.3113 | 5 | 0.79641 | 12.893
2006-02-10 | 7:06 | 0 | 15.991 | 0 | 4 | 0 | 57.82 | 58.447 | 43.642 | 43.714 | 39.035 | 25.612 | 1.492 | 1 | 0 | 63.247 | 59.748 | 53.479 | 18.14 | 0 | 0 | 51.484 | 35.254 | [5 empty] | 0 | 14.106 | 8 | 6.1619 | 5.782 | 5.3107 | 5 | 0.78201 | 12.6911
2006-02-10 | 7:07 | 0 | 15.991 | 1 | 5 | 0 | 57.866 | 58.47 | 43.69 | 43.855 | 39.437 | 25.539 | 1.44 | 1 | 0 | 63.224 | 59.728 | 53.479 | 18.14 | 0 | 0 | 51.484 | 35.206 | [5 empty] | 0 | 14.011 | 9 | 6.1771 | 5.7964 | 5.3113 | 5 | 0.79641 | 12.893
2006-02-10 | 7:08 | 0 | 15.958 | 0 | 4 | 0 | 57.813 | 58.441 | 43.8 | 43.824 | 39.076 | 25.676 | 1.383 | 1 | 0 | 63.171 | 59.719 | 53.426 | 18.13 | 0 | 0 | 51.43 | 35.175 | [5 empty] | 0 | 13.989 | 10 | 6.1937 | 5.8122 | 5.312 | 5 | 0.81219 | 13.1132
2006-02-10 | 7:09 | 1 | 15.991 | 0 | 4 | 1 | 57.754 | 58.582 | 43.831 | 43.925 | 38.191 | 25.612 | 1.417 | 1 | 0 | 63.201 | 59.771 | 53.409 | 18.163 | 0 | 0 | 51.484 | 35.182 | [5 empty] | 15.991 | 13.829 | 11 | 6.1838 | 5.8028 | 5.3116 | 5 | 0.80277 | 12.982
2006-02-10 | 7:10 | 0 | 15.983 | 0 | 5 | 0 | 57.656 | 58.397 | 43.87 | 43.917 | 37.22 | 25.629 | 1.306 | 1 | 0 | 63.217 | 59.698 | 53.379 | 18.057 | 0 | 0 | 51.43 | 35.175 | [5 empty] | 0 | 13.739 | 0 | 6.2161 | 5.8335 | 5.3129 | 5 | 0.8335 | 13.4087
2006-02-10 | 7:11 | 0 | 16.016 | 0 | 4 | 0 | 57.665 | 58.315 | 44.066 | 44.09 | 37.744 | 25.637 | 1.391 | 1 | 0 | 63.18 | 59.728 | 53.365 | 18.163 | 0 | 0 | 51.46 | 35.23 | [5 empty] | 0 | 13.575 | 1 | 6.1913 | 5.81 | 4.5976 | 4.2857 | 1.5243 | 24.6192
2006-02-10 | 7:12 | 0 | 15.991 | 0 | 4 | 0 | 57.777 | 58.336 | 44.09 | 44.207 | 38.566 | 25.647 | 1.479 | 1 | 0 | 63.189 | 59.757 | 53.465 | 18.128 | 0 | 0 | 51.425 | 35.215 | [5 empty] | 0 | 13.57 | 2 | 6.1657 | 5.7856 | 4.5966 | 4.2857 | 1.4999 | 24.3264
2006-02-10 | 7:13 | 1 | 15.988 | 0 | 4 | 0 | 57.681 | 58.377 | 43.944 | 44.202 | 38.657 | 25.536 | 1.463 | 2 | 0 | 63.176 | 59.7 | 53.475 | 18.113 | 0 | 0 | 51.432 | 35.225 | [5 empty] | 15.988 | 13.479 | 3 | 6.1704 | 5.79 | 4.5968 | 4.2857 | 1.5043 | 24.3798
2006-02-10 | 7:14 | 0 | 15.963 | 0 | 4 | 0 | 57.795 | 58.331 | 43.922 | 44.085 | 37.294 | 25.632 | 1.463 | 1 | 0 | 63.176 | 59.7 | 53.428 | 18.113 | 0 | 0 | 51.432 | 35.249 | [5 empty] | 0 | 13.71 | 4 | 6.1704 | 5.79 | 4.5968 | 4.2857 | 1.5043 | 24.3798
2006-02-10 | 7:15 | 0 | 15.963 | 0 | 4 | 0 | 57.681 | 58.354 | 43.992 | 44.039 | 37.129 | 25.561 | 1.311 | 1 | 0 | 63.153 | 59.7 | 53.428 | 18.113 | 0 | 0 | 51.388 | 35.273 | [5 empty] | 0 | 13.642 | 5 | 6.2146 | 5.8321 | 4.5985 | 4.2857 | 1.5464 | 24.8832
2006-02-10 | 7:16 | 1 | 15.988 | 1 | 5 | 0 | 57.907 | 58.354 | 43.968 | 44.181 | 36.918 | 25.536 | 1.463 | 1 | 0 | 63.153 | 59.7 | 53.314 | 18.135 | 0 | 0 | 51.388 | 35.225 | [5 empty] | 15.988 | 13.726 | 6 | 6.1704 | 5.79 | 4.5968 | 4.2857 | 1.5043 | 24.3798
2006-02-10 | 7:17 | 0 | 15.988 | 0 | 4 | 0 | 57.726 | 58.422 | 44.015 | 44.109 | 36.636 | 25.61 | 1.288 | 1 | 0 | 63.13 | 59.655 | 53.337 | 18.037 | 0 | 0 | 51.388 | 35.225 | [5 empty] | 0 | 13.617 | 7 | 6.2213 | 5.8385 | 4.5988 | 4.2857 | 1.5528 | 24.9588
2006-02-10 | 7:18 | 0 | 16.011 | 0 | 4 | 0 | 57.704 | 58.354 | 44.085 | 44.133 | 36.753 | 25.61 | 1.311 | 1 | 0 | 63.196 | 59.655 | 53.36 | 18.087 | 0 | 0 | 51.411 | 35.201 | [5 empty] | 0 | 13.571 | 8 | 6.2146 | 5.8321 | 4.5985 | 4.2857 | 1.5464 | 24.8832
2006-02-10 | 7:19 | 0 | 15.958 | 0 | 4 | 0 | 57.834 | 58.349 | 44.056 | 44.104 | 36.442 | 25.556 | 1.28 | 1 | 0 | 63.103 | 59.604 | 53.262 | 18.057 | 0 | 0 | 51.36 | 35.172 | [5 empty] | 0 | 13.73 | 9 | 6.2237 | 5.8407 | 4.5989 | 4.2857 | 1.555 | 24.985
2006-02-10 | 7:20 | 1 | 15.958 | 0 | 4 | 0 | 57.699 | 58.484 | 43.915 | 44.104 | 36.935 | 25.602 | 1.383 | 1 | 0 | 63.126 | 59.604 | 53.423 | 18.082 | 0 | 0 | 51.36 | 35.172 | [5 empty] | 15.958 | 13.595 | 10 | 6.1937 | 5.8122 | 4.5977 | 4.2857 | 1.5265 | 24.6457
2006-02-10 | 7:21 | 0 | 15.933 | 0 | 4 | 0 | 57.856 | 58.327 | 43.987 | 44.152 | 36.983 | 25.531 | 1.383 | 1 | 0 | 63.103 | 59.65 | 53.286 | 18.057 | 0 | 0 | 51.383 | 35.127 | [5 empty] | 0 | 13.704 | 11 | 6.1937 | 5.8122 | 4.5977 | 4.2857 | 1.5265 | 24.6457
2006-02-10 | 7:22 | 0 | 15.988 | 0 | 4 | 0 | 57.884 | 58.489 | 43.968 | 44.226 | 36.988 | 25.656 | 1.185 | 2 | 0 | 63.13 | 59.655 | 53.29 | 18.135 | 0 | 0 | 51.365 | 35.155 | [5 empty] | 0 | 13.658 | 12 | 6.2513 | 5.867 | 4.6 | 4.2857 | 1.5813 | 25.2951
2006-02-10 | 7:23 | 0 | 15.933 | 0 | 5 | 1 | 57.879 | 58.438 | 44.056 | 44.128 | 36.112 | 25.676 | 1.154 | 1 | 0 | 63.08 | 59.627 | 53.286 | 18.105 | 0 | 0 | 51.337 | 35.151 | [5 empty] | 0 | 13.751 | 13 | 6.2604 | 5.8756 | 4.6004 | 4.2857 | 1.5899 | 25.3957
2006-02-10 | 7:24 | 1 | 15.988 | 0 | 4 | 0 | 57.884 | 58.443 | 43.992 | 44.157 | 36.306 | 25.681 | 1.237 | 1 | 0 | 63.13 | 59.632 | 53.337 | 18.113 | 0 | 0 | 51.365 | 35.179 | [5 empty] | 15.988 | 13.727 | 0 | 6.2362 | 5.8526 | 4.5994 | 4.2857 | 1.5669 | 25.1257
2006-02-10 | 7:25 | 0 | 15.988 | 0 | 4 | 0 | 58.107 | 58.578 | 44.061 | 44.181 | 36.564 | 25.85 | 1.136 | 1 | 0 | 63.084 | 59.609 | 53.314 | 18.113 | 0 | 0 | 51.341 | 35.179 | [5 empty] | 0 | 13.926 | 1 | 6.2656 | 5.8806 | 4.9303 | 4.6154 | 1.2652 | 20.1923
2006-02-10 | 7:26 | 0 | 15.988 | 1 | 4 | 0 | 58.153 | 58.735 | 43.992 | 44.25 | 36.378 | 25.705 | 1.262 | 1 | 0 | 63.107 | 59.609 | 53.381 | 18.135 | 0 | 0 | 51.318 | 35.155 | [5 empty] | 0 | 13.903 | 2 | 6.2289 | 5.8457 | 4.9288 | 4.6154 | 1.2303 | 19.7514
2006-02-10 | 7:27 | 0 | 15.933 | 0 | 4 | 0 | 58.149 | 58.73 | 43.987 | 44.197 | 35.971 | 25.676 | 1.231 | 1 | 0 | 63.034 | 59.538 | 53.218 | 18.105 | 0 | 0 | 51.29 | 35.103 | [5 empty] | 0 | 13.952 | 3 | 6.2379 | 5.8543 | 4.9292 | 4.6154 | 1.2389 | 19.8603
2006-02-10 | 7:28 | 1 | 15.988 | 0 | 4 | 0 | 58.176 | 58.803 | 44.039 | 44.157 | 36.871 | 25.656 | 1.337 | 1 | 0 | 63.062 | 59.566 | 53.29 | 18.135 | 0 | 0 | 51.318 | 35.132 | [5 empty] | 15.988 | 14.019 | 4 | 6.2071 | 5.8249 | 4.9279 | 4.6154 | 1.2095 | 19.4864
2006-02-10 | 7:29 | 0 | 15.933 | 0 | 4 | 0 | 58.215 | 58.776 | 44.011 | 44.269 | 37.476 | 25.602 | 1.432 | 1 | 0 | 63.08 | 59.538 | 53.218 | 18.082 | 0 | 0 | 51.313 | 35.103 | [5 empty] | 0 | 13.946 | 5 | 6.1794 | 5.7986 | 4.9268 | 4.6154 | 1.1832 | 19.1481
2006-02-10 | 7:30 | 0 | 15.988 | 0 | 5 | 0 | 58.219 | 58.87 | 44.039 | 44.157 | 37.129 | 25.705 | 1.389 | 1 | 0 | 63.107 | 59.609 | 53.223 | 18.113 | 0 | 0 | 51.341 | 35.155 | [5 empty] | 0 | 14.062 | 6 | 6.1919 | 5.8105 | 4.9273 | 4.6154 | 1.1951 | 19.3016
2006-02-10 | 7:31 | 1 | 15.933 | 0 | 4 | 0 | 58.149 | 58.73 | 44.056 | 44.173 | 37.217 | 25.627 | 1.332 | 1 | 0 | 63.034 | 59.538 | 53.218 | 18.13 | 0 | 0 | 51.29 | 35.079 | [5 empty] | 15.933 | 13.976 | 7 | 6.2085 | 5.8263 | 4.928 | 4.6154 | 1.2109 | 19.5041
2006-02-10 | 7:32 | 0 | 15.988 | 0 | 4 | 0 | 58.242 | 58.735 | 44.085 | 44.25 | 38.129 | 25.767 | 1.25 | 1 | 0 | 63.098 | 59.557 | 53.19 | 18.125 | 0 | 0 | 51.332 | 35.12 | [5 empty] | 0 | 13.992 | 8 | 6.2324 | 5.849 | 4.9289 | 4.6154 | 1.2336 | 19.7936
2006-02-10 | 7:33 | 0 | 15.958 | 0 | 4 | 0 | 58.194 | 58.756 | 44.106 | 44.269 | 38.16 | 25.725 | 1.28 | 2 | 0 | 63.059 | 59.563 | 53.241 | 18.13 | 0 | 0 | 51.339 | 35.103 | [5 empty] | 0 | 13.925 | 9 | 6.2237 | 5.8407 | 4.9286 | 4.6154 | 1.2253 | 19.6879
2006-02-10 | 7:34 | 0 | 15.983 | 0 | 4 | 0 | 58.24 | 58.845 | 44.106 | 44.341 | 38.205 | 25.676 | 1.383 | 1 | 0 | 63.039 | 59.541 | 53.197 | 18.108 | 0 | 0 | 51.339 | 35.081 | [5 empty] | 0 | 13.899 | 10 | 6.1937 | 5.8122 | 4.9274 | 4.6154 | 1.1968 | 19.323
2006-02-10 | 7:35 | 1 | 15.933 | 1 | 4 | 0 | 58.194 | 58.845 | 44.082 | 44.247 | 37.385 | 25.75 | 1.306 | 1 | 0 | 63.039 | 59.584 | 53.174 | 18.13 | 0 | 0 | 51.292 | 35.081 | [5 empty] | 15.933 | 13.947 | 11 | 6.2161 | 5.8335 | 4.9283 | 4.6154 | 1.2181 | 19.5961
2006-02-10 | 7:36 | 0 | 15.958 | 0 | 4 | 1 | 57.948 | 58.801 | 44.128 | 44.317 | 37.055 | 25.796 | 1.306 | 1 | 0 | 63.039 | 59.584 | 53.15 | 18.13 | 0 | 0 | 51.316 | 35.081 | [5 empty] | 0 | 13.631 | 12 | 6.2161 | 5.8335 | 4.9283 | 4.6154 | 1.2181 | 19.5961
2006-02-10 | 7:37 | 0 | 15.958 | 0 | 4 | 0 | 57.993 | 58.621 | 44.152 | 44.41 | 36.679 | 25.75 | 1.559 | 1 | 0 | 63.039 | 59.541 | 53.15 | 18.13 | 0 | 0 | 51.316 | 35.081 | [5 empty] | 0 | 13.583 | 0 | 6.1424 | 5.7635 | 4.9253 | 4.6154 | 1.1481 | 18.6911
2006-02-10 | 7:38 | 0 | 15.983 | 0 | 5 | 0 | 57.993 | 58.575 | 44.247 | 44.317 | 36.82 | 25.845 | 1.407 | 1 | 0 | 63.059 | 59.541 | 53.174 | 18.108 | 0 | 0 | 51.292 | 35.081 | [5 empty] | 0 | 13.676 | 1 | 6.1867 | 5.8055 | 4.5974 | 4.2857 | 1.5198 | 24.5661
2006-02-10 | 7:39 | 1 | 15.958 | 0 | 4 | 0 | 57.925 | 58.667 | 44.152 | 44.341 | 36.349 | 25.845 | 1.231 | 1 | 0 | 63.059 | 59.541 | 53.104 | 18.13 | 0 | 0 | 51.292 | 35.033 | [5 empty] | 15.958 | 13.584 | 2 | 6.2379 | 5.8543 | 4.5995 | 4.2857 | 1.5685 | 25.1453
2006-02-10 | 7:40 | 0 | 15.983 | 0 | 4 | 0 | 57.882 | 58.552 | 44.152 | 44.317 | 37.406 | 25.821 | 1.358 | 1 | 0 | 63.016 | 59.518 | 53.265 | 18.155 | 0 | 0 | 51.269 | 35.057 | [5 empty] | 0 | 13.565 | 3 | 6.201 | 5.8191 | 4.598 | 4.2857 | 1.5334 | 24.7283
2006-02-10 | 7:41 | 0 | 15.983 | 0 | 4 | 0 | 57.971 | 58.667 | 44.128 | 44.317 | 37.007 | 25.845 | 1.383 | 1 | 0 | 63.016 | 59.495 | 53.08 | 18.155 | 0 | 0 | 51.269 | 35.103 | [5 empty] | 0 | 13.654 | 4 | 6.1937 | 5.8122 | 4.5977 | 4.2857 | 1.5265 | 24.6457
2006-02-10 | 7:42 | 0 | 15.958 | 0 | 4 | 0 | 57.902 | 58.575 | 44.247 | 44.365 | 37.361 | 25.99 | 1.255 | 1 | 0 | 63.039 | 59.495 | 53.104 | 18.13 | 0 | 0 | 51.269 | 35.081 | [5 empty] | 0 | 13.537 | 5 | 6.2309 | 5.8476 | 4.5992 | 4.2857 | 1.5619 | 25.0669
2006-02-10 | 7:43 | 1 | 15.958 | 0 | 4 | 0 | 57.859 | 58.598 | 44.152 | 44.293 | 36.82 | 25.916 | 1.484 | 1 | 0 | 63.016 | 59.518 | 53.15 | 18.155 | 0 | 0 | 51.246 | 35.033 | [5 empty] | 15.958 | 13.566 | 6 | 6.1643 | 5.7842 | 4.5965 | 4.2857 | 1.4985 | 24.3097
2006-02-10 | 7:44 | 0 | 15.983 | 1 | 4 | 0 | 57.882 | 58.486 | 44.106 | 44.365 | 37.454 | 25.772 | 1.584 | 1 | 0 | 62.993 | 59.495 | 53.174 | 18.13 | 0 | 0 | 51.269 | 35.081 | [5 empty] | 0 | 13.517 | 7 | 6.1351 | 5.7565 | 4.5953 | 4.2857 | 1.4708 | 23.9739
2006-02-10 | 7:45 | 0 | 15.958 | 0 | 4 | 0 | 58.037 | 58.552 | 44.082 | 44.389 | 36.421 | 25.796 | 1.687 | 1 | 0 | 62.993 | 59.495 | 53.127 | 18.13 | 0 | 0 | 51.269 | 35.033 | [5 empty] | 0 | 13.648 | 8 | 6.1051 | 5.728 | 4.5941 | 4.2857 | 1.4423 | 23.6247
2006-02-10 | 7:46 | 1 | 15.958 | 0 | 5 | 0 | 57.948 | 58.598 | 44.106 | 44.269 | 36.067 | 25.796 | 1.61 | 1 | 0 | 62.97 | 59.472 | 53.08 | 18.13 | 0 | 0 | 51.246 | 34.962 | [5 empty] | 15.958 | 13.679 | 9 | 6.1276 | 5.7494 | 4.595 | 4.2857 | 1.4636 | 23.8861
2006-02-10 | 7:47 | 0 | 15.983 | 0 | 4 | 0 | 57.77 | 58.509 | 44.106 | 44.269 | 36.043 | 25.821 | 1.51 | 1 | 0 | 62.993 | 59.449 | 53.15 | 18.082 | 0 | 0 | 51.246 | 34.986 | [5 empty] | 0 | 13.501 | 10 | 6.1567 | 5.777 | 4.5962 | 4.2857 | 1.4913 | 24.2227
2006-02-10 | 7:48 | 0 | 15.933 | 0 | 4 | 0 | 57.925 | 58.397 | 44.106 | 44.247 | 35.832 | 25.87 | 1.687 | 2 | 0 | 62.948 | 59.472 | 53.127 | 18.13 | 0 | 0 | 51.225 | 34.986 | [5 empty] | 0 | 13.678 | 11 | 6.1051 | 5.728 | 4.5941 | 4.2857 | 1.4423 | 23.6247
2006-02-10 | 7:49 | 0 | 15.925 | 0 | 4 | 0 | 58.076 | 58.546 | 44.145 | 44.262 | 36.225 | 25.933 | 1.855 | 1 | 0 | 62.895 | 59.442 | 53.143 | 18.198 | 0 | 0 | 51.171 | 34.955 | [5 empty] | 0 | 13.814 | 12 | 6.0562 | 5.6815 | 4.5921 | 4.2857 | 1.3958 | 23.0477
2006-02-10 | 7:50 | 1 | 15.983 | 0 | 4 | 1 | 57.971 | 58.552 | 44.128 | 44.269 | 36.208 | 25.965 | 1.711 | 1 | 0 | 62.993 | 59.449 | 53.059 | 18.13 | 0 | 0 | 51.225 | 34.986 | [5 empty] | 15.983 | 13.702 | 13 | 6.0982 | 5.7214 | 4.5938 | 4.2857 | 1.4357 | 23.5429
2006-02-10 | 7:51 | 0 | 15.951 | 0 | 4 | 0 | 57.964 | 58.568 | 44.027 | 44.169 | 36.531 | 25.789 | 1.78 | 1 | 0 | 62.941 | 59.376 | 53.006 | 18.075 | 0 | 0 | 51.171 | 34.931 | [5 empty] | 0 | 13.795 | 0 | 6.0781 | 5.7023 | 4.593 | 4.2857 | 1.4166 | 23.3065
2006-02-10 | 7:52 | 0 | 15.9 | 0 | 4 | 0 | 57.829 | 58.546 | 43.98 | 44.226 | 36.799 | 25.921 | 1.971 | 1 | 0 | 62.927 | 59.385 | 52.924 | 18.062 | 0 | 0 | 51.157 | 34.943 | [5 empty] | 0 | 13.603 | 1 | 6.0224 | 5.6494 | 4.9204 | 4.6154 | 1.034 | 17.1698
2006-02-10 | 7:53 | 0 | 15.9 | 1 | 4 | 0 | 57.738 | 58.454 | 44.001 | 44.19 | 37.045 | 25.789 | 1.906 | 1 | 0 | 62.893 | 59.374 | 52.957 | 18.05 | 0 | 0 | 51.145 | 34.955 | [5 empty] | 0 | 13.548 | 2 | 6.0414 | 5.6674 | 4.9212 | 4.6154 | 1.052 | 17.4138
2006-02-10 | 7:54 | 1 | 15.933 | 0 | 4 | 0 | 57.856 | 58.484 | 43.915 | 44.269 | 37.265 | 25.941 | 1.914 | 1 | 0 | 62.902 | 59.404 | 52.943 | 18.105 | 0 | 0 | 51.152 | 35.01 | [5 empty] | 15.933 | 13.587 | 3 | 6.039 | 5.6652 | 4.9211 | 4.6154 | 1.0498 | 17.3839
2006-02-10 | 7:55 | 0 | 15.958 | 0 | 5 | 0 | 57.856 | 58.484 | 43.915 | 44.056 | 37.593 | 25.941 | 2.118 | 1 | 0 | 62.922 | 59.381 | 53.034 | 18.057 | 0 | 0 | 51.129 | 34.938 | [5 empty] | 0 | 13.8 | 4 | 5.9796 | 5.6087 | 4.9187 | 4.6154 | 0.99335 | 16.6123
2006-02-10 | 7:56 | 0 | 15.933 | 0 | 4 | 0 | 57.811 | 58.53 | 43.846 | 43.939 | 37.406 | 25.892 | 2.27 | 1 | 0 | 62.922 | 59.404 | 52.919 | 18.13 | 0 | 0 | 51.152 | 34.962 | [5 empty] | 0 | 13.872 | 5 | 5.9354 | 5.5667 | 4.9169 | 4.6154 | 0.95128 | 16.0273
2006-02-10 | 7:57 | 0 | 15.958 | 0 | 4 | 0 | 57.699 | 58.484 | 43.893 | 43.798 | 37.83 | 26.012 | 2.344 | 1 | 0 | 62.879 | 59.358 | 53.034 | 18.082 | 0 | 0 | 51.129 | 34.892 | [5 empty] | 0 | 13.901 | 6 | 5.9138 | 5.5462 | 4.916 | 4.6154 | 0.9308 | 15.7393
2006-02-10 | 7:58 | 1 | 15.925 | 0 | 5 | 0 | 57.603 | 58.208 | 43.626 | 43.484 | 38.526 | 25.98 | 2.236 | 1 | 0 | 62.872 | 59.328 | 52.933 | 18.097 | 0 | 0 | 51.099 | 34.813 | [5 empty] | 15.925 | 14.119 | 7 | 5.9453 | 5.5761 | 4.9173 | 4.6154 | 0.96069 | 16.1589
2006-02-10 | 7:59 | 0 | 15.925 | 0 | 4 | 0 | 57.557 | 58.254 | 43.202 | 43.25 | 39.514 | 25.958 | 2.337 | 1 | 0 | 62.849 | 59.283 | 52.933 | 18.097 | 0 | 0 | 51.078 | 34.813 | [5 empty] | 0 | 14.307 | 8 | 5.9159 | 5.5481 | 4.9161 | 4.6154 | 0.93273 | 15.7666
2006-02-10 | 8:00 | 0 | 15.9 | 0 | 4 | 0 | 57.646 | 58.208 | 43.04 | 43.085 | 39.937 | 25.909 | 2.285 | 2 | 0 | 62.804 | 59.306 | 52.866 | 18.097 | 0 | 0 | 51.008 | 34.813 | [5 empty] | 0 | 14.561 | 9 | 5.931 | 5.5625 | 4.9167 | 4.6154 | 0.94713 | 15.9691
2006-02-10 | 8:01 | 1 | 15.9 | 0 | 5 | 0 | 57.646 | 58.343 | 42.898 | 43.04 | 40.313 | 25.958 | 2.362 | 1 | 0 | 62.833 | 59.335 | 52.849 | 18.155 | 0 | 0 | 51.015 | 34.821 | [5 empty] | 15.9 | 14.606 | 10 | 5.9086 | 5.5412 | 4.9158 | 4.6154 | 0.92581 | 15.669
2006-02-10 | 8:02 | 0 | 15.9 | 0 | 4 | 0 | 57.758 | 58.365 | 42.874 | 42.851 | 40.619 | 25.884 | 2.362 | 1 | 0 | 62.827 | 59.306 | 52.798 | 18.097 | 0 | 0 | 50.94 | 34.79 | [5 empty] | 0 | 14.907 | 11 | 5.9086 | 5.5412 | 4.9158 | 4.6154 | 0.92581 | 15.669
2006-02-10 | 8:03 | 0 | 15.958 | 1 | 4 | 1 | 57.788 | 58.438 | 42.741 | 42.882 | 40.368 | 25.941 | 2.548 | 1 | 0 | 62.856 | 59.335 | 52.828 | 18.155 | 0 | 0 | 50.947 | 34.845 | [5 empty] | 0 | 14.906 | 12 | 5.8544 | 5.4897 | 4.9136 | 4.6154 | 0.87433 | 14.9345
2006-02-10 | 8:04 | 0 | 15.933 | 0 | 5 | 0 | 57.699 | 58.395 | 42.929 | 42.882 | 40.413 | 25.99 | 2.522 | 2 | 0 | 62.811 | 59.269 | 52.805 | 18.13 | 0 | 0 | 50.9 | 34.845 | [5 empty] | 0 | 14.817 | 0 | 5.862 | 5.4969 | 4.9139 | 4.6154 | 0.88153 | 15.038
2006-02-10 | 8:05 | 1 | 15.981 | 0 | 4 | 0 | 57.767 | 58.438 | 42.858 | 42.788 | 39.521 | 26.012 | 2.648 | 1 | 0 | 62.811 | 59.312 | 52.828 | 18.155 | 0 | 0 | 50.877 | 34.845 | [5 empty] | 15.981 | 14.979 | 1 | 5.8253 | 5.462 | 5.2971 | 5 | 0.46203 | 7.9315
2006-02-10 | 8:06 | 0 | 15.981 | 0 | 5 | 0 | 57.453 | 58.192 | 42.882 | 42.858 | 39.286 | 26.012 | 2.623 | 1 | 0 | 62.811 | 59.312 | 52.735 | 18.155 | 0 | 0 | 50.877 | 34.868 | [5 empty] | 0 | 14.595 | 2 | 5.8326 | 5.469 | 5.2973 | 5 | 0.46895 | 8.0402
2006-02-10 | 8:07 | 0 | 15.925 | 0 | 4 | 0 | 57.423 | 57.939 | 42.898 | 42.827 | 39.631 | 26.005 | 2.563 | 1 | 0 | 62.827 | 59.239 | 52.728 | 18.097 | 0 | 0 | 50.826 | 34.837 | [5 empty] | 0 | 14.596 | 3 | 5.8501 | 5.4856 | 5.2981 | 5 | 0.48556 | 8.3001
2006-02-10 | 8:08 | 1 | 15.875 | 0 | 4 | 0 | 57.357 | 58.005 | 42.733 | 42.874 | 39.961 | 25.86 | 2.615 | 1 | 0 | 62.781 | 59.239 | 52.751 | 18.123 | 0 | 0 | 50.802 | 34.837 | [5 empty] | 15.875 | 14.483 | 4 | 5.8349 | 5.4712 | 5.2974 | 5 | 0.47117 | 8.075
2006-02-10 | 8:09 | 0 | 15.925 | 0 | 5 | 0 | 57.377 | 58.073 | 42.781 | 42.874 | 40.289 | 25.835 | 2.715 | 2 | 0 | 62.781 | 59.312 | 52.691 | 18.155 | 0 | 0 | 50.809 | 34.845 | [5 empty] | 0 | 14.503 | 5 | 5.8058 | 5.4435 | 5.2963 | 5 | 0.44349 | 7.6387
2006-02-10 | 8:10 | 0 | 15.958 | 0 | 4 | 0 | 57.407 | 58.103 | 42.906 | 43.047 | 40.836 | 25.725 | 2.7 | 1 | 0 | 62.788 | 59.292 | 52.735 | 18.155 | 0 | 0 | 50.786 | 34.868 | [5 empty] | 0 | 14.36 | 6 | 5.8102 | 5.4476 | 5.2964 | 5 | 0.44764 | 7.7044
2006-02-10 | 8:11 | 1 | 15.925 | 0 | 4 | 0 | 57.311 | 58.05 | 42.874 | 43.016 | 40.219 | 25.789 | 2.615 | 1 | 0 | 62.781 | 59.217 | 52.705 | 18.097 | 0 | 0 | 50.756 | 34.883 | [5 empty] | 15.925 | 14.295 | 7 | 5.8349 | 5.4712 | 5.2974 | 5 | 0.47117 | 8.075
2006-02-10 | 8:12 | 0 | 15.925 | 1 | 5 | 0 | 57.377 | 57.961 | 42.827 | 43.04 | 39.772 | 25.909 | 2.589 | 1 | 0 | 62.781 | 59.217 | 52.705 | 18.173 | 0 | 0 | 50.732 | 34.813 | [5 empty] | 0 | 14.337 | 8 | 5.8425 | 5.4784 | 5.2977 | 5 | 0.47836 | 8.1877
2006-02-10 | 8:13 | 0 | 15.925 | 0 | 4 | 0 | 57.377 | 58.005 | 42.898 | 43.04 | 39.208 | 25.884 | 2.563 | 1 | 0 | 62.738 | 59.217 | 52.705 | 18.148 | 0 | 0 | 50.688 | 34.813 | [5 empty] | 0 | 14.337 | 9 | 5.8501 | 5.4856 | 5.2981 | 5 | 0.48556 | 8.3001
2006-02-10 | 8:14 | 0 | 15.958 | 0 | 4 | 0 | 57.519 | 58.103 | 42.906 | 43.071 | 39.614 | 25.772 | 2.496 | 2 | 0 | 62.767 | 59.246 | 52.691 | 18.206 | 0 | 0 | 50.718 | 34.845 | [5 empty] | 0 | 14.448 | 10 | 5.8696 | 5.5041 | 5.2988 | 5 | 0.50411 | 8.5885
2006-02-10 | 8:15 | 1 | 15.981 | 0 | 5 | 1 | 57.386 | 58.014 | 43.092 | 43.023 | 39.145 | 25.892 | 2.574 | 1 | 0 | 62.811 | 59.201 | 52.691 | 18.13 | 0 | 0 | 50.718 | 34.845 | [5 empty] | 15.981 | 14.363 | 11 | 5.8469 | 5.4825 | 5.2979 | 5 | 0.48252 | 8.2526
2006-02-10 | 8:16 | 0 | 15.958 | 0 | 4 | 0 | 57.453 | 58.034 | 42.999 | 43.071 | 39.004 | 25.821 | 2.597 | 1 | 0 | 62.767 | 59.223 | 52.712 | 18.155 | 0 | 0 | 50.718 | 34.773 | [5 empty] | 0 | 14.382 | 0 | 5.8402 | 5.4762 | 5.2977 | 5 | 0.47615 | 8.153
2006-02-10 | 8:17 | 0 | 15.933 | 0 | 5 | 0 | 57.475 | 58.08 | 43.071 | 43.092 | 39.31 | 25.772 | 2.7 | 1 | 0 | 62.744 | 59.18 | 52.66 | 18.123 | 0 | 0 | 50.665 | 34.742 | [5 empty] | 0 | 14.383 | 1 | 5.8102 | 5.4476 | 4.9118 | 4.6154 | 0.83226 | 14.3241
2006-02-10 | 8:18 | 1 | 15.958 | 0 | 4 | 0 | 57.587 | 58.08 | 43.071 | 43.257 | 39.944 | 25.725 | 2.597 | 1 | 0 | 62.722 | 59.18 | 52.712 | 18.155 | 0 | 0 | 50.695 | 34.821 | [5 empty] | 15.958 | 14.33 | 2 | 5.8402 | 5.4762 | 4.913 | 4.6154 | 0.86077 | 14.7388
2006-02-10 | 8:19 | 0 | 15.925 | 0 | 4 | 0 | 57.423 | 58.139 | 43.133 | 43.157 | 40.172 | 25.715 | 2.589 | 2 | 0 | 62.715 | 59.15 | 52.775 | 18.123 | 0 | 0 | 50.641 | 34.813 | [5 empty] | 0 | 14.266 | 3 | 5.8425 | 5.4784 | 4.9131 | 4.6154 | 0.86298 | 14.7708
2006-02-10 | 8:20 | 0 | 15.925 | 0 | 5 | 0 | 57.468 | 58.119 | 43.133 | 43.226 | 39.397 | 25.74 | 2.692 | 1 | 0 | 62.692 | 59.15 | 52.751 | 18.097 | 0 | 0 | 50.595 | 34.79 | [5 empty] | 0 | 14.242 | 4 | 5.8125 | 5.4499 | 4.9119 | 4.6154 | 0.83447 | 14.3565
2006-02-10 | 8:21 | 0 | 15.948 | 1 | 4 | 0 | 57.468 | 58.005 | 43.085 | 43.274 | 39.231 | 25.693 | 2.692 | 1 | 0 | 62.669 | 59.217 | 52.613 | 18.148 | 0 | 0 | 50.709 | 34.883 | [5 empty] | 0 | 14.194 | 5 | 5.8125 | 5.4499 | 4.9119 | 4.6154 | 0.83447 | 14.3565
2006-02-10 | 8:22 | 1 | 15.925 | 0 | 4 | 0 | 57.377 | 58.028 | 43.157 | 43.343 | 40.289 | 25.715 | 2.589 | 1 | 0 | 62.692 | 59.128 | 52.681 | 18.123 | 0 | 0 | 50.641 | 34.766 | [5 empty] | 15.925 | 14.034 | 6 | 5.8425 | 5.4784 | 4.9131 | 4.6154 | 0.86298 | 14.7708
2006-02-10 | 8:23 | 0 | 15.933 | 0 | 5 | 0 | 57.453 | 58.057 | 43.281 | 43.422 | 39.593 | 25.772 | 2.648 | 1 | 0 | 62.699 | 59.18 | 52.735 | 18.155 | 0 | 0 | 50.602 | 34.797 | [5 empty] | 0 | 14.031 | 7 | 5.8253 | 5.462 | 4.9124 | 4.6154 | 0.84665 | 14.534
2006-02-10 | 8:24 | 0 | 15.933 | 0 | 4 | 0 | 57.407 | 58.057 | 43.516 | 43.516 | 39.332 | 25.892 | 2.623 | 1 | 0 | 62.676 | 59.112 | 52.644 | 18.105 | 0 | 0 | 50.625 | 34.821 | [5 empty] | 0 | 13.891 | 8 | 5.8326 | 5.469 | 4.9127 | 4.6154 | 0.85357 | 14.6345
2006-02-10 | 8:25 | 1 | 15.925 | 0 | 4 | 0 | 57.446 | 58.028 | 43.343 | 43.439 | 39.538 | 25.74 | 2.615 | 1 | 0 | 62.669 | 59.082 | 52.62 | 18.13 | 0 | 0 | 50.602 | 34.797 | [5 empty] | 15.925 | 14.007 | 9 | 5.8349 | 5.4712 | 4.9128 | 4.6154 | 0.85578 | 14.6666
2006-02-10 | 8:26 | 0 | 15.948 | 0 | 4 | 0 | 57.468 | 58.005 | 43.484 | 43.508 | 38.315 | 25.764 | 2.615 | 2 | 0 | 62.624 | 59.082 | 52.613 | 18.072 | 0 | 0 | 50.571 | 34.813 | [5 empty] | 0 | 13.96 | 10 | 5.8349 | 5.4712 | 4.9128 | 4.6154 | 0.85578 | 14.6666
2006-02-10 | 8:27 | 0 | 15.958 | 0 | 5 | 0 | 57.43 | 58.08 | 43.494 | 43.587 | 38.511 | 25.772 | 2.674 | 1 | 0 | 62.676 | 59.112 | 52.735 | 18.13 | 0 | 0 | 50.625 | 34.821 | [5 empty] | 0 | 13.843 | 11 | 5.8177 | 5.4548 | 4.9121 | 4.6154 | 0.83945 | 14.4292
2006-02-10 | 8:28 | 0 | 15.958 | 0 | 4 | 1 | 57.407 | 58.08 | 43.516 | 43.611 | 38.488 | 25.676 | 2.648 | 1 | 0 | 62.653 | 59.066 | 52.644 | 18.082 | 0 | 0 | 50.602 | 34.797 | [5 empty] | 0 | 13.796 | 12 | 5.8253 | 5.462 | 4.9124 | 4.6154 | 0.84665 | 14.534
2006-02-10 | 8:29 | 1 | 15.925 | 0 | 4 | 0 | 57.468 | 58.05 | 43.484 | 43.673 | 37.916 | 25.764 | 2.666 | 1 | 0 | 62.603 | 59.105 | 52.613 | 18.123 | 0 | 0 | 50.504 | 34.79 | [5 empty] | 15.925 | 13.795 | 0 | 5.8201 | 5.4571 | 4.9122 | 4.6154 | 0.84167 | 14.4615
2006-02-10 | 8:30 | 0 | 15.925 | 0 | 4 | 0 | 57.468 | 58.162 | 43.556 | 43.626 | 37.751 | 25.74 | 2.692 | 1 | 0 | 62.603 | 59.059 | 52.567 | 18.123 | 0 | 0 | 50.527 | 34.79 | [5 empty] | 0 | 13.842 | 1 | 5.8125 | 5.4499 | 4.9119 | 4.6154 | 0.83447 | 14.3565
2006-02-10 | 8:31 | 0 | 15.981 | 1 | 4 | 0 | 57.542 | 58.215 | 43.633 | 43.657 | 37.806 | 25.772 | 2.648 | 1 | 0 | 62.633 | 59.089 | 52.597 | 18.18 | 0 | 0 | 50.534 | 34.797 | [5 empty] | 0 | 13.885 | 2 | 5.8253 | 5.462 | 4.9124 | 4.6154 | 0.84665 | 14.534
2006-02-10 | 8:32 | 0 | 15.933 | 0 | 4 | 0 | 57.519 | 58.26 | 43.681 | 43.798 | 36.818 | 25.965 | 2.749 | 1 | 0 | 62.633 | 59.134 | 52.553 | 18.18 | 0 | 0 | 50.511 | 34.751 | [5 empty] | 0 | 13.721 | 3 | 5.7959 | 5.4341 | 4.9112 | 4.6154 | 0.81869 | 14.1254
2006-02-10 | 8:33 | 1 | 15.925 | 0 | 4 | 0 | 57.512 | 58.139 | 43.484 | 43.649 | 37.304 | 25.74 | 2.741 | 1 | 0 | 62.624 | 59.036 | 52.613 | 18.148 | 0 | 0 | 50.457 | 34.742 | [5 empty] | 15.925 | 13.863 | 4 | 5.7982 | 5.4363 | 4.9113 | 4.6154 | 0.82091 | 14.1579
2006-02-10 | 8:34 | 0 | 15.948 | 0 | 4 | 0 | 57.489 | 58.139 | 43.58 | 43.673 | 37.282 | 25.74 | 2.741 | 1 | 0 | 62.603 | 59.036 | 52.499 | 18.123 | 0 | 0 | 50.457 | 34.742 | [5 empty] | 0 | 13.816 | 5 | 5.7982 | 5.4363 | 4.9113 | 4.6154 | 0.82091 | 14.1579
2006-02-10 | 8:35 | 0 | 15.948 | 0 | 4 | 0 | 57.468 | 58.073 | 43.556 | 43.626 | 36.741 | 25.835 | 2.715 | 2 | 0 | 62.603 | 59.036 | 52.452 | 18.148 | 0 | 0 | 50.457 | 34.696 | [5 empty] | 0 | 13.842 | 6 | 5.8058 | 5.4435 | 4.9116 | 4.6154 | 0.8281 | 14.2634
2006-02-10 | 8:36 | 1 | 15.925 | 0 | 5 | 0 | 57.535 | 58.073 | 43.532 | 43.767 | 36.27 | 25.715 | 2.741 | 1 | 0 | 62.603 | 59.036 | 52.499 | 18.148 | 0 | 0 | 50.457 | 34.742 | [5 empty] | 15.925 | 13.768 | 7 | 5.7982 | 5.4363 | 4.9113 | 4.6154 | 0.82091 | 14.1579
2006-02-10 | 8:37 | 0 | 15.958 | 0 | 4 | 0 | 57.519 | 58.126 | 43.587 | 43.774 | 35.995 | 25.747 | 2.826 | 1 | 0 | 62.587 | 59.023 | 52.529 | 18.18 | 0 | 0 | 50.443 | 34.773 | [5 empty] | 0 | 13.745 | 8 | 5.7735 | 5.4128 | 4.9103 | 4.6154 | 0.79738 | 13.8111
2006-02-10 | 8:38 | 0 | 15.958 | 0 | 4 | 0 | 57.43 | 58.057 | 43.704 | 43.752 | 36.067 | 25.845 | 2.852 | 1 | 0 | 62.653 | 59.023 | 52.483 | 18.13 | 0 | 0 | 50.443 | 34.821 | [5 empty] | 0 | 13.678 | 9 | 5.7659 | 5.4056 | 4.91 | 4.6154 | 0.79018 | 13.7044
2006-02-10 | 8:39 | 0 | 15.981 | 0 | 4 | 0 | 57.341 | 58.08 | 43.704 | 43.798 | 37.265 | 25.916 | 2.875 | 1 | 0 | 62.61 | 59.023 | 52.483 | 18.18 | 0 | 0 | 50.443 | 34.751 | [5 empty] | 0 | 13.543 | 10 | 5.7592 | 5.3992 | 4.9098 | 4.6154 | 0.78382 | 13.6098
2006-02-10 | 8:40 | 1 | 15.925 | 1 | 4 | 0 | 57.334 | 58.073 | 43.697 | 43.815 | 37 | 25.86 | 2.841 | 1 | 0 | 62.535 | 58.947 | 52.429 | 18.097 | 0 | 0 | 50.413 | 34.72 | [5 empty] | 15.925 | 13.519 | 11 | 5.7691 | 5.4086 | 4.9102 | 4.6154 | 0.79323 | 13.7496
2006-02-10 | 8:41 | 0 | 15.925 | 0 | 4 | 1 | 57.334 | 58.05 | 43.602 | 43.767 | 37.117 | 25.884 | 2.793 | 1 | 0 | 62.557 | 58.947 | 52.452 | 18.097 | 0 | 0 | 50.413 | 34.751 | [5 empty] | 0 | 13.567 | 12 | 5.7831 | 5.4219 | 4.9107 | 4.6154 | 0.80651 | 13.9461
2006-02-10 | 8:42 | 0 | 15.933 | 0 | 4 | 0 | 57.453 | 58.149 | 43.611 | 43.915 | 37.241 | 25.796 | 2.901 | 1 | 0 | 62.564 | 58.954 | 52.529 | 18.13 | 0 | 0 | 50.443 | 34.727 | [5 empty] | 0 | 13.538 | 0 | 5.7516 | 5.392 | 4.9095 | 4.6154 | 0.77662 | 13.5026
2006-02-10 | 8:43 | 0 | 15.958 | 0 | 4 | 0 | 57.43 | 58.08 | 43.728 | 43.798 | 36.935 | 25.892 | 2.926 | 1 | 0 | 62.587 | 58.977 | 52.436 | 18.155 | 0 | 0 | 50.396 | 34.797 | [5 empty] | 0 | 13.632 | 1 | 5.7443 | 5.3851 | 4.5795 | 4.2857 | 1.0994 | 19.1383
2006-02-10 | 8:44 | 1 | 15.958 | 0 | 4 | 0 | 57.43 | 58.08 | 43.633 | 43.798 | 37.313 | 25.892 | 2.978 | 1 | 0 | 62.564 | 58.977 | 52.436 | 18.18 | 0 | 0 | 50.396 | 34.773 | [5 empty] | 15.958 | 13.632 | 2 | 5.7292 | 5.3707 | 4.5789 | 4.2857 | 1.085 | 18.9376
2006-02-10 | 8:45 | 0 | 15.981 | 0 | 4 | 0 | 57.341 | 58.057 | 43.611 | 43.87 | 37.335 | 25.772 | 2.875 | 1 | 0 | 62.541 | 58.931 | 52.529 | 18.206 | 0 | 0 | 50.373 | 34.797 | [5 empty] | 0 | 13.471 | 3 | 5.7592 | 5.3992 | 4.5801 | 4.2857 | 1.1135 | 19.334
2006-02-10 | 8:46 | 0 | 15.933 | 0 | 4 | 0 | 57.386 | 58.034 | 43.633 | 43.798 | 36.607 | 25.772 | 2.875 | 1 | 0 | 62.541 | 58.931 | 52.436 | 18.155 | 0 | 0 | 50.396 | 34.797 | [5 empty] | 0 | 13.588 | 4 | 5.7592 | 5.3992 | 4.5801 | 4.2857 | 1.1135 | 19.334
2006-02-10 | 8:47 | 0 | 15.933 | 0 | 4 | 0 | 57.386 | 58.057 | 43.516 | 43.822 | 37.313 | 25.845 | 2.952 | 1 | 0 | 62.541 | 58.954 | 52.459 | 18.155 | 0 | 0 | 50.35 | 34.727 | [5 empty] | 0 | 13.564 | 5 | 5.7368 | 5.3779 | 4.5792 | 4.2857 | 1.0922 | 19.0381
2006-02-10 | 8:48 | 1 | 15.981 | 0 | 4 | 0 | 57.475 | 58.08 | 43.587 | 43.728 | 36.49 | 25.892 | 2.926 | 2 | 0 | 62.541 | 58.911 | 52.529 | 18.105 | 0 | 0 | 50.329 | 34.703 | [5 empty] | 15.981 | 13.747 | 6 | 5.7443 | 5.3851 | 4.5795 | 4.2857 | 1.0994 | 19.1383
2006-02-10 | 8:49 | 0 | 15.958 | 1 | 4 | 0 | 57.43 | 58.034 | 43.563 | 43.798 | 37.124 | 25.7 | 2.952 | 1 | 0 | 62.498 | 58.911 | 52.483 | 18.13 | 0 | 0 | 50.329 | 34.656 | [5 empty] | 0 | 13.632 | 7 | 5.7368 | 5.3779 | 4.5792 | 4.2857 | 1.0922 | 19.0381
2006-02-10 | 8:50 | 0 | 15.958 | 0 | 4 | 0 | 57.453 | 58.057 | 43.516 | 43.798 | 36.983 | 25.772 | 2.952 | 1 | 0 | 62.498 | 58.888 | 52.436 | 18.105 | 0 | 0 | 50.329 | 34.656 | [5 empty] | 0 | 13.655 | 8 | 5.7368 | 5.3779 | 4.5792 | 4.2857 | 1.0922 | 19.0381
2006-02-10 | 8:51 | 0 | 15.958 | 0 | 4 | 0 | 57.43 | 58.08 | 43.539 | 43.774 | 36.818 | 25.725 | 3.053 | 1 | 0 | 62.498 | 58.842 | 52.415 | 18.105 | 0 | 0 | 50.35 | 34.61 | [5 empty] | 0 | 13.656 | 9 | 5.7074 | 5.3499 | 4.578 | 4.2857 | 1.0642 | 18.6463
2006-02-10 | 8:52 | 1 | 15.981 | 0 | 4 | 0 | 57.386 | 58.103 | 43.563 | 43.657 | 36.866 | 25.867 | 3.004 | 1 | 0 | 62.498 | 58.888 | 52.506 | 18.13 | 0 | 0 | 50.35 | 34.656 | [5 empty] | 15.981 | 13.729 | 10 | 5.7216 | 5.3635 | 4.5786 | 4.2857 | 1.0778 | 18.8369
2006-02-10 | 8:53 | 0 | 15.958 | 0 | 4 | 0 | 57.498 | 58.126 | 43.516 | 43.798 | 36.584 | 25.747 | 3.104 | 1 | 0 | 62.498 | 58.842 | 52.436 | 18.253 | 0 | 0 | 50.396 | 34.727 | [5 empty] | 0 | 13.7 | 11 | 5.6925 | 5.3358 | 4.5774 | 4.2857 | 1.0501 | 18.447
2006-02-10 | 8:54 | 0 | 15.958 | 0 | 4 | 0 | 57.475 | 58.103 | 43.494 | 43.657 | 37.335 | 25.845 | 3.13 | 1 | 0 | 62.452 | 58.842 | 52.368 | 18.13 | 0 | 0 | 50.305 | 34.679 | [5 empty] | 0 | 13.818 | 12 | 5.6849 | 5.3286 | 4.5771 | 4.2857 | 1.0429 | 18.345
2006-02-10 | 8:55 | 0 | 15.908 | 0 | 4 | 1 | 57.542 | 58.126 | 43.47 | 43.611 | 36.466 | 25.821 | 3.104 | 1 | 0 | 62.475 | 58.911 | 52.415 | 18.13 | 0 | 0 | 50.258 | 34.632 | [5 empty] | 0 | 13.931 | 13 | 5.6925 | 5.3358 | 4.5774 | 4.2857 | 1.0501 | 18.447
2006-02-10 | 8:56 | 1 | 15.958 | 0 | 4 | 0 | 57.475 | 58.014 | 43.494 | 43.611 | 37.899 | 25.867 | 3.078 | 1 | 0 | 62.452 | 58.888 | 52.301 | 18.18 | 0 | 0 | 50.282 | 34.656 | [5 empty] | 15.958 | 13.864 | 0 | 5.7001 | 5.343 | 4.5777 | 4.2857 | 1.0573 | 18.5488
2006-02-10 | 8:57 | 0 | 15.933 | 0 | 4 | 0 | 57.43 | 58.149 | 43.563 | 43.611 | 36.607 | 25.892 | 3.282 | 1 | 0 | 62.498 | 58.819 | 52.322 | 18.13 | 0 | 0 | 50.282 | 34.656 | [5 empty] | 0 | 13.819 | 1 | 5.6407 | 5.2865 | 4.2896 | 4 | 1.2865 | 22.8083
2006-02-10 | 8:58 | 0 | 15.958 | 1 | 4 | 0 | 57.341 | 57.968 | 43.494 | 43.728 | 36.325 | 25.772 | 3.205 | 1 | 0 | 62.452 | 58.865 | 52.301 | 18.155 | 0 | 0 | 50.235 | 34.632 | [5 empty] | 0 | 13.613 | 2 | 5.6631 | 5.3079 | 4.2905 | 4 | 1.3079 | 23.0943
2006-02-10 | 8:59 | 0 | 15.958 | 0 | 4 | 0 | 57.229 | 57.902 | 43.539 | 43.681 | 36.277 | 25.845 | 3.179 | 1 | 0 | 62.43 | 58.842 | 52.301 | 18.18 | 0 | 0 | 50.282 | 34.632 | [5 empty] | 0 | 13.548 | 3 | 5.6707 | 5.3151 | 4.2908 | 4 | 1.3151 | 23.1904
2006-02-10 | 9:00 | 1 | 15.958 | 0 | 4 | 0 | 57.252 | 57.879 | 43.539 | 43.563 | 35.854 | 25.796 | 3.256 | 2 | 0 | 62.43 | 58.819 | 52.277 | 18.155 | 0 | 0 | 50.258 | 34.656 | [5 empty] | 15.958 | 13.689 | 4 | 5.6483 | 5.2937 | 4.2899 | 4 | 1.2937 | 22.9051
2006-02-10 | 9:01 | 0 | 15.981 | 0 | 4 | 0 | 57.183 | 57.856 | 43.611 | 43.587 | 35.502 | 25.916 | 3.23 | 1 | 0 | 62.452 | 58.799 | 52.277 | 18.155 | 0 | 0 | 50.329 | 34.797 | [5 empty] | 0 | 13.596 | 5 | 5.6558 | 5.3009 | 4.2902 | 4 | 1.3009 | 23.0017
2006-02-10 | 9:02 | 0 | 15.981 | 0 | 4 | 0 | 57.318 | 57.856 | 43.446 | 43.611 | 36.067 | 25.941 | 3.331 | 1 | 0 | 62.452 | 58.799 | 52.277 | 18.155 | 0 | 0 | 50.258 | 34.679 | [5 empty] | 0 | 13.707 | 6 | 5.6264 | 5.273 | 4.289 | 4 | 1.273 | 22.6251
2006-02-10 | 9:03 | 0 | 15.933 | 0 | 4 | 0 | 57.318 | 57.968 | 43.422 | 43.611 | 36.701 | 25.941 | 3.256 | 1 | 0 | 62.43 | 58.799 | 52.322 | 18.155 | 0 | 0 | 50.235 | 34.656 | [5 empty] | 0 | 13.707 | 7 | 5.6483 | 5.2937 | 4.2899 | 4 | 1.2937 | 22.9051
2006-02-10 | 9:04 | 1 | 15.958 | 0 | 4 | 0 | 57.386 | 57.968 | 43.587 | 43.587 | 36.091 | 25.916 | 3.331 | 1 | 0 | 62.452 | 58.776 | 52.277 | 18.155 | 0 | 0 | 50.212 | 34.632 | [5 empty] | 15.958 | 13.799 | 8 | 5.6264 | 5.273 | 4.289 | 4 | 1.273 | 22.6251
2006-02-10 | 9:05 | 0 | 15.958 | 0 | 4 | 0 | 57.475 | 58.057 | 43.633 | 43.657 | 36.208 | 25.867 | 3.305 | 1 | 0 | 62.43 | 58.799 | 52.254 | 18.13 | 0 | 0 | 50.212 | 34.586 | [5 empty] | 0 | 13.818 | 9 | 5.634 | 5.2802 | 4.2893 | 4 | 1.2802 | 22.7224
2006-02-10 | 9:06 | 0 | 15.981 | 0 | 4 | 0 | 57.341 | 57.945 | 43.681 | 43.774 | 36.373 | 25.821 | 3.382 | 1 | 0 | 62.407 | 58.753 | 52.231 | 18.206 | 0 | 0 | 50.235 | 34.61 | [5 empty] | 0 | 13.567 | 10 | 5.6116 | 5.2589 | 4.2884 | 4 | 1.2589 | 22.4334
2006-02-10 | 9:07 | 0 | 15.925 | 0 | 4 | 0 | 57.199 | 57.85 | 43.626 | 43.673 | 35.682 | 25.884 | 3.375 | 1 | 0 | 62.357 | 58.746 | 52.154 | 18.123 | 0 | 0 | 50.16 | 34.555 | [5 empty] | 0 | 13.526 | 11 | 5.6136 | 5.2608 | 4.2885 | 4 | 1.2608 | 22.4597
2006-02-10 | 9:08 | 1 | 15.958 | 1 | 4 | 0 | 57.071 | 57.745 | 43.728 | 43.752 | 35.172 | 25.965 | 3.483 | 1 | 0 | 62.386 | 58.73 | 52.322 | 18.18 | 0 | 0 | 50.144 | 34.61 | [5 empty] | 15.958 | 13.319 | 12 | 5.5822 | 5.2309 | 4.2872 | 4 | 1.2309 | 22.0507
2006-02-10 | 9:09 | 0 | 15.958 | 0 | 3 | 0 | 57.049 | 57.633 | 43.728 | 43.87 | 35.151 | 25.821 | 3.509 | 1 | 0 | 62.386 | 58.753 | 52.301 | 18.18 | 0 | 0 | 50.167 | 34.61 | [5 empty] | 0 | 13.179 | 13 | 5.5746 | 5.2237 | 4.2869 | 4 | 1.2237 | 21.9516
2006-02-10 | 9:10 | 0 | 15.925 | 0 | 4 | 1 | 56.907 | 57.557 | 43.673 | 43.767 | 34.931 | 25.789 | 3.449 | 1 | 0 | 62.357 | 58.724 | 52.247 | 18.123 | 0 | 0 | 50.137 | 34.624 | [5 empty] | 0 | 13.14 | 14 | 5.5921 | 5.2403 | 4.2876 | 4 | 1.2403 | 22.18
2006-02-10 | 9:11 | 0 | 15.981 | 0 | 4 | 0 | 56.96 | 57.519 | 43.774 | 43.87 | 34.304 | 25.941 | 3.509 | 1 | 0 | 62.363 | 58.73 | 52.184 | 18.13 | 0 | 0 | 50.167 | 34.632 | [5 empty] | 0 | 13.09 | 0 | 5.5746 | 5.2237 | 4.2869 | 4 | 1.2237 | 21.9516
2006-02-10 | 9:12 | 1 | 15.981 | 0 | 4 | 0 | 56.982 | 57.498 | 43.633 | 43.846 | 34.046 | 25.916 | 3.586 | 1 | 0 | 62.366 | 58.822 | 52.186 | 18.18 | 0 | 0 | 50.191 | 34.61 | [5 empty] | 15.981 | 13.136 | 1 | 5.5522 | 5.2024 | 4.9014 | 4.6154 | 0.58701 | 10.5727
2006-02-10 | 9:13 | 0 | 16.033 | 0 | 4 | 0 | 56.964 | 57.569 | 43.685 | 43.944 | 34.754 | 26.017 | 3.589 | 1 | 0 | 62.414 | 58.735 | 52.259 | 18.208 | 2 | 0 | 58.265 | 24.57 | [5 empty] | 0 | 13.02 | 2 | 5.5513 | 5.2016 | 4.9013 | 4.6154 | 0.58618 | 10.5594
2006-02-10 | 9:14 | 0 | 16.033 | 0 | 4 | 0 | 57.01 | 57.503 | 43.52 | 43.685 | 35.153 | 26.063 | 3.563 | 1 | 0 | 62.391 | 58.689 | 52.007 | 18.208 | 0 | 0 | 62.165 | 16.851 | [5 empty] | 0 | 13.325 | 3 | 5.5589 | 5.2088 | 4.9016 | 4.6154 | 0.59338 | 10.6744
2006-02-10 | 9:15 | 0 | 16.033 | 0 | 4 | 0 | 57.076 | 57.569 | 43.496 | 43.52 | 36.141 | 26.063 | 3.612 | 1 | 0 | 62.368 | 58.623 | 51.318 | 18.183 | 0 | 0 | 62.996 | 15.837 | [5 empty] | 0 | 13.556 | 4 | 5.5446 | 5.1952 | 4.9011 | 4.6154 | 0.57981 | 10.4573
2006-02-10 | 9:16 | 1 | 16.066 | 0 | 4 | 0 | 57.128 | 57.71 | 43.41 | 43.317 | 36.83 | 26.049 | 3.722 | 1 | 0 | 62.375 | 58.607 | 50.798 | 18.241 | 0 | 0 | 63.183 | 16.24 | [5 empty] | 16.066 | 13.811 | 5 | 5.5126 | 5.1648 | 4.8998 | 4.6154 | 0.54937 | 9.9657
2006-02-10 | 9:17 | 0 | 16.091 | 1 | 4 | 0 | 57.06 | 57.667 | 43.035 | 42.941 | 37.559 | 26.073 | 3.722 | 1 | 0 | 62.375 | 58.587 | 50.34 | 18.241 | 0 | 0 | 63.205 | 16.956 | [5 empty] | 0 | 14.119 | 6 | 5.5126 | 5.1648 | 4.8998 | 4.6154 | 0.54937 | 9.9657
2006-02-10 | 9:18 | 0 | 16.059 | 0 | 4 | 0 | 57.076 | 57.658 | 42.815 | 42.839 | 37.669 | 26.017 | 3.715 | 2 | 0 | 62.279 | 58.489 | 50.102 | 18.208 | 0 | 0 | 63.153 | 17.64 | [5 empty] | 0 | 14.237 | 7 | 5.5146 | 5.1667 | 4.8998 | 4.6154 | 0.5513 | 9.9972
2006-02-10 | 9:19 | 0 | 16.059 | 0 | 4 | 0 | 57.01 | 57.569 | 42.652 | 42.604 | 38.655 | 26.041 | 3.815 | 1 | 0 | 62.256 | 58.489 | 49.803 | 18.258 | 0 | 0 | 63.084 | 18.331 | [5 empty] | 0 | 14.406 | 8 | 5.4855 | 5.139 | 4.8987 | 4.6154 | 0.52362 | 9.5456
2006-02-10 | 9:20 | 1 | 16.059 | 0 | 5 | 0 | 57.076 | 57.658 | 42.628 | 42.511 | 38.114 | 26.112 | 3.815 | 1 | 0 | 62.279 | 58.623 | 49.736 | 18.281 | 0 | 0 | 62.996 | 18.899 | [5 empty] | 16.059 | 14.565 | 9 | 5.4855 | 5.139 | 4.8987 | 4.6154 | 0.52362 | 9.5456
2006-02-10 | 9:21 | 0 | 16.033 | 0 | 4 | 0 | 57.165 | 57.726 | 42.721 | 42.511 | 37.691 | 26.137 | 3.89 | 1 | 0 | 62.256 | 58.534 | 49.414 | 18.233 | 0 | 0 | 62.95 | 19.344 | [5 empty] | 0 | 14.654 | 10 | 5.4636 | 5.1182 | 4.8978 | 4.6154 | 0.50286 | 9.2038
2006-02-10 | 9:22 | 0 | 16.059 | 0 | 4 | 0 | 57.122 | 57.772 | 42.674 | 42.487 | 37.928 | 26.112 | 3.993 | 1 | 0 | 62.299 | 58.489 | 49.299 | 18.208 | 0 | 0 | 62.884 | 19.764 | [5 empty] | 0 | 14.635 | 11 | 5.4336 | 5.0897 | 4.8966 | 4.6154 | 0.47435 | 8.7299
2006-02-10 | 9:23 | 1 | 16.059 | 0 | 4 | 1 | 57.211 | 57.749 | 42.721 | 42.532 | 38.09 | 25.968 | 3.89 | 2 | 0 | 62.279 | 58.489 | 49.185 | 18.208 | 0 | 0 | 62.795 | 20.159 | [5 empty] | 16.059 | 14.679 | 12 | 5.4636 | 5.1182 | 4.8978 | 4.6154 | 0.50286 | 9.2038
2006-02-10 | 9:24 | 0 | 16.059 | 0 | 4 | 0 | 57.122 | 57.838 | 42.745 | 42.58 | 38.186 | 25.968 | 3.941 | 1 | 0 | 62.256 | 58.489 | 49.162 | 18.233 | 0 | 0 | 62.703 | 20.5 | [5 empty] | 0 | 14.542 | 0 | 5.4488 | 5.1041 | 4.8972 | 4.6154 | 0.48875 | 8.9698
2006-02-10 | 9:25 | 0 | 16.084 | 0 | 4 | 0 | 57.122 | 57.704 | 42.815 | 42.604 | 38.82 | 25.992 | 4.042 | 1 | 0 | 62.21 | 58.466 | 49.047 | 18.233 | 0 | 0 | 62.592 | 20.86 | [5 empty] | 0 | 14.518 | 1 | 5.4194 | 5.0762 | 4.5663 | 4.2857 | 0.79046 | 14.5858
2006-02-10 | 9:26 | 0 | 16.084 | 1 | 5 | 0 | 57.03 | 57.726 | 42.769 | 42.697 | 38.586 | 25.799 | 3.941 | 1 | 0 | 62.233 | 58.443 | 49.047 | 18.233 | 0 | 0 | 62.546 | 21.125 | [5 empty] | 0 | 14.333 | 2 | 5.4488 | 5.1041 | 4.5675 | 4.2857 | 0.81842 | 15.0202
2006-02-10 | 9:27 | 1 | 16.084 | 0 | 4 | 0 | 56.875 | 57.546 | 42.721 | 42.674 | 38.327 | 25.872 | 3.967 | 1 | 0 | 62.233 | 58.443 | 48.979 | 18.233 | 0 | 0 | 62.457 | 21.439 | [5 empty] | 16.084 | 14.201 | 3 | 5.4412 | 5.0969 | 4.5672 | 4.2857 | 0.81122 | 14.9088
2006-02-10 | 9:28 | 0 | 16.084 | 0 | 4 | 0 | 56.941 | 57.526 | 42.863 | 42.745 | 38.09 | 26.088 | 3.967 | 2 | 0 | 62.256 | 58.4 | 48.886 | 18.281 | 0 | 0 | 62.391 | 21.897 | [5 empty] | 0 | 14.196 | 4 | 5.4412 | 5.0969 | 4.5672 | 4.2857 | 0.81122 | 14.9088
2006-02-10 | 9:29 | 0 | 16.116 | 0 | 4 | 0 | 56.859 | 57.621 | 42.8 | 42.894 | 37.229 | 26.024 | 4.052 | 1 | 0 | 62.217 | 58.452 | 48.802 | 18.266 | 0 | 0 | 62.309 | 22.145 | [5 empty] | 0 | 13.965 | 5 | 5.4165 | 5.0734 | 4.5662 | 4.2857 | 0.78769 | 14.5426
2006-02-10 | 9:30 | 0 | 16.142 | 0 | 4 | 0 | 56.725 | 57.464 | 42.87 | 42.846 | 37.088 | 26.073 | 4.127 | 1 | 0 | 62.24 | 58.384 | 48.734 | 18.241 | 0 | 0 | 62.263 | 22.506 | [5 empty] | 0 | 13.879 | 6 | 5.3946 | 5.0526 | 4.5653 | 4.2857 | 0.76693 | 14.2166
2006-02-10 | 9:31 | 1 | 16.116 | 0 | 4 | 0 | 56.613 | 57.286 | 42.918 | 42.894 | 36.196 | 26.095 | 4.227 | 1 | 0 | 62.217 | 58.406 | 48.688 | 18.241 | 0 | 0 | 62.174 | 22.795 | [5 empty] | 16.116 | 13.719 | 7 | 5.3655 | 5.025 | 4.5641 | 4.2857 | 0.73925 | 13.7779
2006-02-10 | 9:32 | 0 | 16.084 | 0 | 4 | 0 | 56.629 | 57.211 | 42.91 | 42.932 | 35.435 | 26.088 | 4.119 | 1 | 0 | 62.144 | 58.308 | 48.564 | 18.158 | 0 | 0 | 62.03 | 23.077 | [5 empty] | 0 | 13.697 | 8 | 5.3969 | 5.0549 | 4.5654 | 4.2857 | 0.76915 | 14.2515
2006-02-10 | 9:33 | 0 | 16.021 | 0 | 5 | 0 | 56.636 | 57.131 | 42.944 | 42.968 | 35.517 | 25.955 | 4.184 | 1 | 0 | 62.108 | 58.251 | 48.552 | 18.145 | 0 | 0 | 61.928 | 23.329 | [5 empty] | 0 | 13.668 | 9 | 5.378 | 5.0369 | 4.5646 | 4.2857 | 0.75115 | 13.9671
2006-02-10 | 9:34 | 1 | 16.071 | 0 | 4 | 0 | 56.458 | 57.108 | 42.989 | 42.968 | 35.799 | 26.051 | 4.106 | 2 | 0 | 62.108 | 58.274 | 48.485 | 18.145 | 0 | 0 | 61.861 | 23.619 | [5 empty] | 16.071 | 13.49 | 10 | 5.4007 | 5.0585 | 4.5656 | 4.2857 | 0.77274 | 14.3081
2006-02-10 | 9:35 | 0 | 16.021 | 0 | 4 | 0 | 56.547 | 57.062 | 42.896 | 42.944 | 37.232 | 26.027 | 4.284 | 1 | 0 | 62.108 | 58.274 | 48.576 | 18.17 | 0 | 0 | 61.704 | 23.933 | [5 empty] | 0 | 13.603 | 11 | 5.3489 | 5.0092 | 4.5635 | 4.2857 | 0.72347 | 13.5257
2006-02-10 | 9:36 | 0 | 16.076 | 1 | 4 | 0 | 56.551 | 57.202 | 43.066 | 43.09 | 36.909 | 26.034 | 4.315 | 1 | 0 | 62.135 | 58.279 | 48.443 | 18.201 | 0 | 0 | 61.663 | 24.273 | [5 empty] | 0 | 13.461 | 12 | 5.3399 | 5.0006 | 4.5631 | 4.2857 | 0.71489 | 13.3878
2006-02-10 | 9:37 | 0 | 16.076 | 0 | 4 | 1 | 56.485 | 57.27 | 43.018 | 43.042 | 36.579 | 26.009 | 4.315 | 1 | 0 | 62.09 | 58.233 | 48.443 | 18.175 | 0 | 0 | 61.642 | 24.467 | [5 empty] | 0 | 13.443 | 13 | 5.3399 | 5.0006 | 4.5631 | 4.2857 | 0.71489 | 13.3878
2006-02-10 | 9:38 | 1 | 16.071 | 0 | 4 | 0 | 56.458 | 57.085 | 43.061 | 43.037 | 36.34 | 25.955 | 4.132 | 1 | 0 | 62.085 | 58.228 | 48.391 | 18.145 | 0 | 0 | 61.546 | 24.727 | [5 empty] | 16.071 | 13.421 | 0 | 5.3932 | 5.0513 | 4.5653 | 4.2857 | 0.76555 | 14.1948
2006-02-10 | 9:39 | 0 | 16.071 | 0 | 4 | 0 | 56.458 | 57.062 | 43.085 | 43.061 | 35.986 | 25.98 | 4.132 | 1 | 0 | 62.062 | 58.183 | 48.391 | 18.145 | 0 | 0 | 61.457 | 24.943 | [5 empty] | 0 | 13.397 | 1 | 5.3932 | 5.0513 | 4.5653 | 4.2857 | 0.76555 | 14.1948
2006-02-10 | 9:40 | 0 | 16.101 | 0 | 5 | 0 | 56.551 | 57.024 | 43.042 | 43.09 | 36.674 | 25.985 | 4.062 | 1 | 0 | 62.046 | 58.19 | 48.398 | 18.175 | 0 | 0 | 61.485 | 25.19 | [5 empty] | 0 | 13.461 | 2 | 5.4135 | 5.0706 | 4.5661 | 4.2857 | 0.78492 | 14.4993
2006-02-10 | 9:41 | 0 | 16.046 | 0 | 4 | 0 | 56.681 | 57.151 | 43.037 | 43.202 | 36.88 | 25.955 | 3.903 | 1 | 0 | 62.019 | 58.183 | 48.37 | 18.17 | 0 | 0 | 61.368 | 25.328 | [5 empty] | 0 | 13.479 | 3 | 5.4598 | 5.1146 | 4.568 | 4.2857 | 0.82894 | 15.1824
2006-02-10 | 9:42 | 1 | 16.076 | 0 | 4 | 0 | 56.686 | 57.293 | 43.207 | 43.207 | 36.696 | 25.985 | 4.086 | 2 | 0 | 62.067 | 58.19 | 48.328 | 18.201 | 0 | 0 | 61.35 | 25.6 | [5 empty] | 16.076 | 13.479 | 4 | 5.4066 | 5.064 | 4.5658 | 4.2857 | 0.77828 | 14.3951
2006-02-10 | 9:43 | 0 | 16.101 | 0 | 4 | 0 | 56.82 | 57.247 | 43.324 | 43.207 | 36.179 | 25.936 | 4.111 | 1 | 0 | 62.046 | 58.21 | 48.328 | 18.175 | 0 | 0 | 61.35 | 25.769 | [5 empty] | 0 | 13.613 | 5 | 5.3993 | 5.0571 | 4.5655 | 4.2857 | 0.77136 | 14.2864
2006-02-10 | 9:44 | 0 | 16.101 | 0 | 4 | 0 | 56.82 | 57.427 | 43.559 | 43.513 | 35.78 | 26.056 | 4.289 | 1 | 0 | 62.067 | 58.167 | 48.282 | 18.128 | 0 | 0 | 61.282 | 26.081 | [5 empty] | 0 | 13.307 | 6 | 5.3474 | 5.0078 | 4.5634 | 4.2857 | 0.72209 | 13.5035
2006-02-10 | 9:45 | 0 | 16.076 | 1 | 4 | 0 | 56.597 | 57.336 | 43.559 | 43.654 | 34.957 | 26.081 | 4.289 | 1 | 0 | 62.023 | 58.144 | 48.237 | 18.175 | 0 | 0 | 61.216 | 26.034 | [5 empty] | 0 | 12.943 | 7 | 5.3474 | 5.0078 | 4.5634 | 4.2857 | 0.72209 | 13.5035
2006-02-10 | 9:46 | 1 | 16.101 | 0 | 4 | 0 | 56.686 | 57.135 | 43.583 | 43.676 | 34.746 | 26.056 | 4.341 | 1 | 0 | 62.023 | 58.167 | 48.328 | 18.175 | 0 | 0 | 61.127 | 26.25 | [5 empty] | 16.101 | 13.01 | 8 | 5.3323 | 4.9934 | 4.5628 | 4.2857 | 0.7077 | 13.2719
2006-02-10 | 9:47 | 0 | 16.101 | 0 | 4 | 0 | 56.798 | 57.27 | 43.771 | 43.724 | 34.888 | 26.179 | 4.39 | 1 | 0 | 62.023 | 58.121 | 48.282 | 18.15 | 0 | 0 | 61.104 | 26.466 | [5 empty] | 0 | 13.074 | 9 | 5.318 | 4.9798 | 4.5622 | 4.2857 | 0.69413 | 13.0525
2006-02-10 | 9:48 | 0 | 16.101 | 0 | 4 | 0 | 56.531 | 57.382 | 43.748 | 43.724 | 34.23 | 26.056 | 4.364 | 1 | 0 | 62.001 | 58.098 | 48.352 | 18.175 | 0 | 0 | 61.015 | 26.635 | [5 empty] | 0 | 12.807 | 10 | 5.3256 | 4.987 | 4.5625 | 4.2857 | 0.70133 | 13.169
2006-02-10 | 9:49 | 0 | 16.101 | 0 | 4 | 0 | 56.551 | 57.067 | 43.771 | 43.913 | 33.735 | 26.034 | 4.189 | 1 | 0 | 61.978 | 58.098 | 48.261 | 18.175 | 0 | 0 | 60.946 | 26.828 | [5 empty] | 0 | 12.638 | 11 | 5.3766 | 5.0355 | 4.5646 | 4.2857 | 0.74977 | 13.9452
2006-02-10 | 9:50 | 1 | 16.101 | 0 | 4 | 0 | 56.508 | 57.001 | 43.841 | 43.865 | 33.617 | 25.96 | 4.137 | 1 | 0 | 61.978 | 58.121 | 48.398 | 18.175 | 0 | 0 | 60.901 | 27.02 | [5 empty] | 16.101 | 12.643 | 12 | 5.3917 | 5.0499 | 4.5652 | 4.2857 | 0.76416 | 14.173
2006-02-10 | 9:51 | 0 | 16.134 | 0 | 3 | 1 | 56.446 | 57.119 | 43.872 | 43.968 | 33.321 | 26.017 | 4.07 | 1 | 0 | 62.03 | 58.151 | 48.244 | 18.258 | 0 | 0 | 60.953 | 27.245 | [5 empty] | 0 | 12.478 | 13 | 5.4112 | 5.0684 | 4.566 | 4.2857 | 0.78271 | 14.4646
2006-02-10 | 9:52 | 0 | 16.159 | 0 | 4 | 0 | 56.492 | 56.941 | 43.826 | 43.968 | 33.039 | 25.921 | 4.096 | 1 | 0 | 62.007 | 58.105 | 48.359 | 18.331 | 0 | 0 | 60.91 | 27.439 | [5 empty] | 0 | 12.524 | 0 | 5.4036 | 5.0612 | 4.5657 | 4.2857 | 0.77551 | 14.3517
2006-02-10 | 9:53 | 0 | 16.149 | 0 | 4 | 0 | 56.46 | 57.067 | 43.862 | 44.051 | 33.452 | 25.911 | 4.111 | 1 | 0 | 61.998 | 58.165 | 48.282 | 18.223 | 0 | 0 | 60.901 | 27.5 | [5 empty] | 0 | 12.409 | 1 | 5.3993 | 5.0571 | 4.0298 | 3.75 | 1.3071 | 24.2083
2006-02-10 | 9:54 | 0 | 16.124 | 1 | 4 | 0 | 56.236 | 57.09 | 43.862 | 43.934 | 33.146 | 25.958 | 4.034 | 1 | 0 | 61.975 | 58.119 | 48.305 | 18.223 | 0 | 0 | 60.855 | 27.62 | [5 empty] | 0 | 12.302 | 2 | 5.4217 | 5.0784 | 4.0307 | 3.75 | 1.3284 | 24.5013
2006-02-10 | 9:55 | 1 | 16.149 | 0 | 4 | 0 | 56.46 | 56.775 | 43.982 | 43.958 | 33.194 | 25.958 | 4.034 | 1 | 0 | 61.975 | 58.098 | 48.282 | 18.198 | 0 | 0 | 60.809 | 27.814 | [5 empty] | 16.149 | 12.502 | 3 | 5.4217 | 5.0784 | 4.0307 | 3.75 | 1.3284 | 24.5013
2006-02-10 | 9:56 | 0 | 16.124 | 0 | 4 | 0 | 56.483 | 57.021 | 43.817 | 43.958 | 33.218 | 25.838 | 4.086 | 1 | 0 | 61.975 | 58.119 | 48.258 | 18.223 | 0 | 0 | 60.743 | 27.91 | [5 empty] | 0 | 12.525 | 4 | 5.4066 | 5.064 | 4.0301 | 3.75 | 1.314 | 24.3037
2006-02-10 | 9:57 | 0 | 16.149 | 0 | 3 | 0 | 56.348 | 56.976 | 43.841 | 43.958 | 32.819 | 25.838 | 4.186 | 1 | 0 | 61.955 | 58.076 | 48.282 | 18.15 | 0 | 0 | 60.72 | 28.03 | [5 empty] | 0 | 12.39 | 5 | 5.3774 | 5.0363 | 4.0289 | 3.75 | 1.2863 | 23.9206
2006-02-10 | 9:58 | 0 | 16.157 | 0 | 4 | 0 | 56.289 | 56.871 | 43.8 | 43.941 | 32.567 | 25.99 | 4.145 | 2 | 0 | 61.985 | 58.128 | 48.265 | 18.231 | 0 | 0 | 60.707 | 28.16 | [5 empty] | 0 | 12.348 | 6 | 5.3894 | 5.0477 | 4.0294 | 3.75 | 1.2977 | 24.0782
2006-02-10 | 9:59 | 1 | 16.124 | 0 | 4 | 0 | 56.193 | 56.775 | 43.841 | 43.91 | 33.005 | 25.958 | 4.008 | 1 | 0 | 61.932 | 58.076 | 48.167 | 18.198 | 0 | 0 | 60.677 | 28.248 | [5 empty] | 16.124 | 12.283 | 7 | 5.4293 | 5.0856 | 4.031 | 3.75 | 1.3356 | 24.5997
2006-02-10 | 10:00 | 0 | 16.124 | 0 | 4 | 0 | 56.213 | 56.775 | 43.769 | 43.91 | 33.735 | 25.862 | 4.086 | 1 | 0 | 61.932 | 58.03 | 48.212 | 18.198 | 0 | 0 | 60.609 | 28.319 | [5 empty] | 0 | 12.303 | 8 | 5.4066 | 5.064 | 4.0301 | 3.75 | 1.314 | 24.3037
2006-02-10 | 10:01 | 0 | 16.157 | 0 | 4 | 0 | 56.2 | 56.782 | 43.752 | 43.893 | 33.507 | 26.063 | 4.068 | 1 | 0 | 61.962 | 58.105 | 48.198 | 18.231 | 0 | 0 | 60.661 | 28.496 | [5 empty] | 0 | 12.307 | 9 | 5.4118 | 5.069 | 4.0303 | 3.75 | 1.319 | 24.3723
2006-02-10 | 10:02 | 0 | 16.132 | 0 | 4 | 0 | 56.289 | 56.804 | 43.707 | 43.989 | 33.507 | 25.968 | 4.093 | 1 | 0 | 61.939 | 58.082 | 48.174 | 18.208 | 0 | 0 | 60.661 | 28.616 | [5 empty] | 0 | 12.3 | 10 | 5.4045 | 5.0621 | 4.03 | 3.75 | 1.3121 | 24.277
2006-02-10 | 10:03 | 0 | 16.132 | 1 | 3 | 0 | 56.177 | 56.782 | 43.752 | 43.965 | 33.295 | 25.943 | 4.145 | 1 | 0 | 61.916 | 58.06 | 48.221 | 18.256 | 0 | 0 | 60.638 | 28.714 | [5 empty] | 0 | 12.212 | 11 | 5.3894 | 5.0477 | 4.0294 | 3.75 | 1.2977 | 24.0782
2006-02-10 | 10:04 | 1 | 16.132 | 0 | 4 | 0 | 56.266 | 56.736 | 43.731 | 43.872 | 33.483 | 25.968 | 4.168 | 1 | 0 | 61.916 | 57.993 | 48.265 | 18.231 | 0 | 0 | 60.638 | 28.81 | [5 empty] | 16.132 | 12.394 | 12 | 5.3827 | 5.0413 | 4.0291 | 3.75 | 1.2913 | 23.9899
2006-02-10 | 10:05 | 0 | 16.157 | 0 | 4 | 0 | 56.334 | 56.804 | 43.848 | 43.824 | 33.153 | 26.014 | 4.168 | 1 | 0 | 61.939 | 58.037 | 48.174 | 18.231 | 0 | 0 | 60.615 | 28.93 | [5 empty] | 0 | 12.51 | 13 | 5.3827 | 5.0413 | 4.0291 | 3.75 | 1.2913 | 23.9899
2006-02-10 | 10:06 | 0 | 16.157 | 0 | 4 | 0 | 56.154 | 56.827 | 43.8 | 43.824 | 32.52 | 26.063 | 4.168 | 1 | 0 | 61.939 | 58.016 | 48.151 | 18.208 | 0 | 0 | 60.572 | 29.099 | [5 empty] | 0 | 12.33 | 14 | 5.3827 | 5.0413 | 4.0291 | 3.75 | 1.2913 | 23.9899
2006-02-10 | 10:07 | 0 | 16.106 | 0 | 4 | 1 | 56.2 | 56.647 | 43.752 | 43.8 | 32.591 | 26.039 | 4.346 | 1 | 0 | 61.916 | 58.016 | 48.151 | 18.231 | 0 | 0 | 60.481 | 29.195 | [5 empty] | 0 | 12.4 | 15 | 5.3308 | 4.992 | 4.027 | 3.75 | 1.242 | 23.2989
2006-02-10 | 10:08 | 1 | 16.187 | 0 | 3 | 0 | 56.091 | 56.763 | 43.829 | 43.805 | 32.453 | 26.093 | 4.454 | 1 | 0 | 61.943 | 58.021 | 48.179 | 18.238 | 0 | 0 | 60.508 | 29.369 | [5 empty] | 16.187 | 12.286 | 0 | 5.2994 | 4.9621 | 4.0257 | 3.75 | 1.2121 | 22.873
2006-02-10 | 10:09 | 0 | 16.162 | 0 | 4 | 0 | 56.159 | 56.72 | 43.712 | 43.781 | 32.548 | 25.997 | 4.351 | 1 | 0 | 61.877 | 58.044 | 48.202 | 18.261 | 0 | 0 | 60.442 | 29.442 | [5 empty] | 0 | 12.378 | 1 | 5.3294 | 4.9906 | 3.8064 | 3.5294 | 1.4612 | 27.4184
2006-02-10 | 10:10 | 0 | 16.187 | 0 | 4 | 0 | 55.977 | 56.608 | 43.712 | 43.805 | 32.453 | 26.068 | 4.428 | 1 | 0 | 61.943 | 58.021 | 48.179 | 18.238 | 0 | 0 | 60.485 | 29.489 | [5 empty] | 0 | 12.172 | 2 | 5.307 | 4.9693 | 3.8055 | 3.5294 | 1.4399 | 27.1326
2006-02-10 | 10:11 | 0 | 16.162 | 0 | 4 | 0 | 55.953 | 56.54 | 43.688 | 43.805 | 32.783 | 26.093 | 4.477 | 1 | 0 | 61.898 | 57.998 | 48.156 | 18.238 | 0 | 0 | 60.419 | 29.562 | [5 empty] | 0 | 12.148 | 3 | 5.2927 | 4.9558 | 3.8049 | 3.5294 | 1.4264 | 26.9495
2006-02-10 | 10:12 | 0 | 16.162 | 0 | 4 | 0 | 55.93 | 56.496 | 43.688 | 43.805 | 32.333 | 25.997 | 4.555 | 1 | 0 | 61.855 | 57.975 | 48.179 | 18.213 | 0 | 0 | 60.373 | 29.658 | [5 empty] | 0 | 12.125 | 4 | 5.27 | 4.9342 | 3.804 | 3.5294 | 1.4048 | 26.6559
2006-02-10 | 10:13 | 1 | 16.187 | 1 | 4 | 0 | 55.998 | 56.428 | 43.618 | 43.805 | 32.333 | 25.973 | 4.681 | 1 | 0 | 61.832 | 57.952 | 48.202 | 18.213 | 0 | 0 | 60.353 | 29.778 | [5 empty] | 16.187 | 12.193 | 5 | 5.2333 | 4.8993 | 3.8025 | 3.5294 | 1.3699 | 26.1764
2006-02-10 | 10:14 | 0 | 16.187 | 0 | 3 | 0 | 55.93 | 56.517 | 43.642 | 43.712 | 32.572 | 26.068 | 4.58 | 1 | 0 | 61.855 | 57.998 | 48.249 | 18.213 | 0 | 0 | 60.307 | 29.827 | [5 empty] | 0 | 12.218 | 6 | 5.2627 | 4.9273 | 3.8037 | 3.5294 | 1.3978 | 26.5613
2006-02-10 | 10:15 | 0 | 16.162 | 0 | 4 | 0 | 55.977 | 56.54 | 43.664 | 43.712 | 32.333 | 26.068 | 4.706 | 1 | 0 | 61.832 | 57.975 | 48.179 | 18.213 | 0 | 0 | 60.373 | 29.947 | [5 empty] | 0 | 12.265 | 7 | 5.226 | 4.8924 | 3.8022 | 3.5294 | 1.363 | 26.0804
2006-02-10 | 10:16 | 0 | 16.222 | 0 | 4 | 0 | 56.054 | 56.528 | 43.628 | 43.721 | 32.223 | 26.198 | 4.843 | 1 | 0 | 61.909 | 58.007 | 48.165 | 18.248 | 0 | 0 | 60.385 | 30.053 | [5 empty] | 0 | 12.333 | 8 | 5.1861 | 4.8545 | 3.8006 | 3.5294 | 1.325 | 25.5499
2006-02-10 | 10:17 | 1 | 16.162 | 0 | 4 | 0 | 55.998 | 56.585 | 43.618 | 43.664 | 32.309 | 26.188 | 5.059 | 1 | 0 | 61.809 | 57.952 | 48.226 | 18.238 | 0 | 0 | 60.373 | 30.117 | [5 empty] | 16.162 | 12.334 | 9 | 5.1232 | 4.7947 | 3.798 | 3.5294 | 1.2653 | 24.6965
2006-02-10 | 10:18 | 0 | 16.212 | 0 | 4 | 0 | 56.068 | 56.608 | 43.642 | 43.642 | 32.044 | 26.044 | 4.985 | 1 | 0 | 61.832 | 57.929 | 48.132 | 18.188 | 0 | 0 | 60.353 | 30.163 | [5 empty] | 0 | 12.426 | 10 | 5.1448 | 4.8152 | 3.7989 | 3.5294 | 1.2857 | 24.9912
2006-02-10 | 10:19 | 0 | 16.247 | 0 | 3 | 0 | 56.03 | 56.617 | 43.628 | 43.676 | 31.813 | 26.176 | 4.995 | 1 | 0 | 61.841 | 57.984 | 48.188 | 18.248 | 0 | 0 | 60.362 | 30.271 | [5 empty] | 0 | 12.354 | 11 | 5.1419 | 4.8124 | 3.7988 | 3.5294 | 1.283 | 24.9515
2006-02-10 | 10:20 | 0 | 16.237 | 0 | 4 | 0 | 56.114 | 56.563 | 43.618 | 43.642 | 31.681 | 26.164 | 5.01 | 1 | 0 | 61.786 | 57.909 | 48.202 | 18.238 | 0 | 0 | 60.262 | 30.286 | [5 empty] | 0 | 12.472 | 12 | 5.1375 | 4.8082 | 3.7986 | 3.5294 | 1.2788 | 24.8919
2006-02-10 | 10:21 | 0 | 16.247 | 0 | 4 | 0 | 56.213 | 56.683 | 43.604 | 43.652 | 32.125 | 26.152 | 4.995 | 1 | 0 | 61.818 | 57.941 | 48.144 | 18.223 | 0 | 0 | 60.294 | 30.391 | [5 empty] | 0 | 12.561 | 13 | 5.1419 | 4.8124 | 3.7988 | 3.5294 | 1.283 | 24.9515
2006-02-10 | 10:22 | 1 | 16.272 | 1 | 4 | 0 | 56.147 | 56.706 | 43.628 | 43.628 | 32.125 | 26.103 | 5.147 | 1 | 0 | 61.795 | 57.918 | 48.165 | 18.223 | 0 | 0 | 60.294 | 30.462 | [5 empty] | 16.272 | 12.519 | 14 | 5.0976 | 4.7703 | 3.797 | 3.5294 | 1.2409 | 24.3428
2006-02-10 | 10:23 | 0 | 16.247 | 0 | 4 | 0 | 56.124 | 56.752 | 43.604 | 43.652 | 32.512 | 26.223 | 5.147 | 1 | 0 | 61.818 | 57.941 | 48.144 | 18.248 | 0 | 0 | 60.316 | 30.487 | [5 empty] | 0 | 12.472 | 15 | 5.0976 | 4.7703 | 3.797 | 3.5294 | 1.2409 | 24.3428
2006-02-10 | 10:24 | 0 | 16.247 | 0 | 3 | 1 | 56.147 | 56.706 | 43.676 | 43.676 | 32.439 | 26.247 | 5.147 | 2 | 0 | 61.818 | 57.918 | 48.121 | 18.248 | 0 | 0 | 60.294 | 30.536 | [5 empty] | 0 | 12.471 | 16 | 5.0976 | 4.7703 | 3.797 | 3.5294 | 1.2409 | 24.3428
2006-02-10 | 10:25 | 0 | 16.277 | 0 | 4 | 0 | 56.218 | 56.69 | 43.609 | 43.798 | 33.082 | 26.157 | 5.255 | 1 | 0 | 61.802 | 57.9 | 48.24 | 18.278 | 0 | 0 | 60.278 | 30.661 | [5 empty] | 0 | 12.42 | 0 | 5.0661 | 4.7404 | 3.7957 | 3.5294 | 1.211 | 23.9039
2006-02-10 | 10:26 | 0 | 16.247 | 0 | 4 | 0 | 56.1 | 56.706 | 43.652 | 43.721 | 33.17 | 26.223 | 5.173 | 1 | 0 | 61.795 | 57.895 | 48.121 | 18.248 | 0 | 0 | 60.227 | 30.656 | [5 empty] | 0 | 12.379 | 1 | 5.09 | 4.7631 | 4.0173 | 3.75 | 1.0131 | 19.9039
2006-02-10 | 10:27 | 1 | 16.302 | 0 | 4 | 0 | 56.058 | 56.734 | 43.585 | 43.704 | 33.199 | 26.206 | 5.178 | 1 | 0 | 61.802 | 57.923 | 48.286 | 18.304 | 0 | 0 | 60.255 | 30.759 | [5 empty] | 16.302 | 12.354 | 2 | 5.0886 | 4.7617 | 4.0172 | 3.75 | 1.0117 | 19.8824
2006-02-10 | 10:28 | 0 | 16.272 | 0 | 3 | 0 | 55.939 | 56.572 | 43.652 | 43.697 | 33.263 | 26.078 | 5.173 | 1 | 0 | 61.752 | 57.872 | 48.258 | 18.248 | 0 | 0 | 60.159 | 30.801 | [5 empty] | 0 | 12.242 | 3 | 5.09 | 4.7631 | 4.0173 | 3.75 | 1.0131 | 19.9039
2006-02-10 | 10:29 | 0 | 16.328 | 0 | 4 | 0 | 56.037 | 56.442 | 43.75 | 43.726 | 33.95 | 26.181 | 5.103 | 1 | 0 | 61.779 | 57.877 | 48.193 | 18.278 | 0 | 0 | 60.164 | 30.83 | [5 empty] | 0 | 12.311 | 4 | 5.1104 | 4.7825 | 4.0181 | 3.75 | 1.0325 | 20.2037
2006-02-10 | 10:30 | 0 | 16.328 | 0 | 4 | 0 | 55.785 | 56.533 | 43.704 | 43.726 | 33.857 | 26.206 | 5.126 | 1 | 0 | 61.779 | 57.854 | 48.193 | 18.253 | 0 | 0 | 60.164 | 30.879 | [5 empty] | 0 | 12.059 | 5 | 5.1037 | 4.7761 | 4.0178 | 3.75 | 1.0261 | 20.1054
2006-02-10 | 10:31 | 1 | 16.328 | 1 | 4 | 0 | 55.739 | 56.353 | 43.563 | 43.726 | 33.503 | 26.108 | 5.255 | 1 | 0 | 61.756 | 57.877 | 48.24 | 18.304 | 0 | 0 | 60.097 | 30.901 | [5 empty] | 16.328 | 12.013 | 6 | 5.0661 | 4.7404 | 4.0163 | 3.75 | 0.99042 | 19.5497
2006-02-10 | 10:32 | 0 | 16.302 | 0 | 3 | 0 | 55.692 | 56.309 | 43.609 | 43.609 | 33.574 | 26.061 | 5.278 | 1 | 0 | 61.756 | 57.834 | 48.149 | 18.351 | 0 | 0 | 60.097 | 30.975 | [5 empty] | 0 | 12.083 | 7 | 5.0594 | 4.734 | 4.016 | 3.75 | 0.98405 | 19.4497
2006-02-10 | 10:33 | 0 | 16.328 | 0 | 4 | 0 | 55.739 | 56.309 | 43.633 | 43.609 | 33.503 | 26.036 | 5.304 | 1 | 0 | 61.711 | 57.811 | 48.125 | 18.278 | 0 | 0 | 60.097 | 30.975 | [5 empty] | 0 | 12.13 | 8 | 5.0519 | 4.7269 | 4.0157 | 3.75 | 0.97685 | 19.3364
2006-02-10 | 10:34 | 0 | 16.328 | 0 | 4 | 0 | 55.715 | 56.291 | 43.544 | 43.826 | 33.204 | 26.112 | 5.487 | 1 | 0 | 61.718 | 57.815 | 48.2 | 18.309 | 0 | 0 | 60.148 | 31.1 | [5 empty] | 0 | 11.889 | 9 | 4.9986 | 4.6762 | 4.0136 | 3.75 | 0.9262 | 18.5292
2006-02-10 | 10:35 | 0 | 16.358 | 0 | 4 | 0 | 55.79 | 56.291 | 43.52 | 43.733 | 32.969 | 26.137 | 5.461 | 1 | 0 | 61.738 | 57.861 | 48.177 | 18.309 | 0 | 0 | 60.102 | 31.173 | [5 empty] | 0 | 12.057 | 10 | 5.0062 | 4.6834 | 4.0139 | 3.75 | 0.9334 | 18.6449
2006-02-10 | 10:36 | 1 | 16.358 | 0 | 4 | 0 | 55.79 | 56.314 | 43.592 | 43.661 | 32.945 | 26.137 | 5.387 | 1 | 0 | 61.695 | 57.815 | 48.221 | 18.309 | 0 | 0 | 60.079 | 31.22 | [5 empty] | 16.358 | 12.129 | 11 | 5.0277 | 4.7039 | 4.0147 | 3.75 | 0.95388 | 18.9724
2006-02-10 | 10:37 | 0 | 16.358 | 0 | 3 | 0 | 55.767 | 56.314 | 43.52 | 43.52 | 33.156 | 26.066 | 5.438 | 2 | 0 | 61.738 | 57.815 | 48.13 | 18.309 | 0 | 0 | 60.079 | 31.244 | [5 empty] | 0 | 12.247 | 12 | 5.0129 | 4.6898 | 4.0141 | 3.75 | 0.93976 | 18.747
2006-02-10 | 10:38 | 0 | 16.38 | 0 | 4 | 0 | 55.72 | 56.268 | 43.496 | 43.544 | 33.486 | 25.97 | 5.361 | 1 | 0 | 61.695 | 57.793 | 48.177 | 18.283 | 0 | 0 | 60.056 | 31.343 | [5 empty] | 0 | 12.176 | 13 | 5.0353 | 4.7111 | 4.015 | 3.75 | 0.96108 | 19.0868
2006-02-10 | 10:39 | 0 | 16.368 | 0 | 4 | 0 | 55.89 | 56.3 | 43.413 | 43.626 | 34.036 | 25.955 | 5.6 | 1 | 0 | 61.704 | 57.779 | 48.277 | 18.294 | 0 | 0 | 59.999 | 31.352 | [5 empty] | 0 | 12.264 | 14 | 4.9657 | 4.6449 | 4.0122 | 3.75 | 0.89492 | 18.0221
2006-02-10 | 10:40 | 1 | 16.416 | 0 | 4 | 1 | 55.846 | 56.369 | 43.389 | 43.461 | 34.036 | 26.005 | 5.624 | 1 | 0 | 61.681 | 57.758 | 48.209 | 18.294 | 0 | 0 | 60.045 | 31.423 | [5 empty] | 16.416 | 12.385 | 15 | 4.9587 | 4.6383 | 4.0119 | 3.75 | 0.88828 | 17.9135
2006-02-10 | 10:41 | 0 | 16.393 | 1 | 3 | 0 | 55.96 | 56.369 | 43.319 | 43.389 | 33.823 | 26.076 | 5.649 | 1 | 0 | 61.681 | 57.758 | 48.163 | 18.268 | 0 | 0 | 60.022 | 31.448 | [5 empty] | 0 | 12.571 | 0 | 4.9514 | 4.6314 | 4.0116 | 3.75 | 0.88136 | 17.8001
2006-02-10 | 10:42 | 0 | 16.368 | 0 | 4 | 0 | 55.96 | 56.48 | 43.037 | 43.202 | 33.73 | 26.076 | 5.448 | 1 | 0 | 61.658 | 57.735 | 48.209 | 18.268 | 0 | 0 | 59.933 | 31.472 | [5 empty] | 0 | 12.758 | 1 | 5.0099 | 4.687 | 4.014 | 3.75 | 0.93699 | 18.7027
2006-02-10 | 10:43 | 0 | 16.416 | 0 | 4 | 0 | 55.753 | 56.458 | 42.731 | 42.848 | 33.402 | 26.22 | 5.549 | 1 | 0 | 61.658 | 57.758 | 48.139 | 18.294 | 0 | 0 | 59.91 | 31.472 | [5 empty] | 0 | 12.905 | 2 | 4.9805 | 4.659 | 4.0128 | 3.75 | 0.90904 | 18.2518
2006-02-10 | 10:44 | 0 | 16.368 | 0 | 3 | 0 | 55.729 | 56.234 | 42.473 | 42.614 | 33.285 | 26.051 | 5.6 | 1 | 0 | 61.635 | 57.713 | 48.186 | 18.319 | 0 | 0 | 59.933 | 31.568 | [5 empty] | 0 | 13.115 | 3 | 4.9657 | 4.6449 | 4.0122 | 3.75 | 0.89492 | 18.0221
2006-02-10 | 10:45 | 1 | 16.416 | 0 | 4 | 0 | 55.753 | 56.211 | 42.166 | 42.403 | 32.744 | 26.005 | 5.6 | 1 | 0 | 61.635 | 57.69 | 48.139 | 18.268 | 0 | 0 | 59.842 | 31.568 | [5 empty] | 16.416 | 13.35 | 4 | 4.9657 | 4.6449 | 4.0122 | 3.75 | 0.89492 | 18.0221
2006-02-10 | 10:46 | 0 | 16.446 | 0 | 3 | 0 | 55.62 | 56.282 | 41.937 | 41.961 | 32.773 | 26.105 | 5.606 | 1 | 0 | 61.642 | 57.74 | 48.167 | 18.349 | 0 | 0 | 59.892 | 31.671 | [5 empty] | 0 | 13.659 | 5 | 4.9639 | 4.6433 | 4.0121 | 3.75 | 0.89326 | 17.995
2006-02-10 | 10:47 | 0 | 16.423 | 0 | 4 | 0 | 55.62 | 56.103 | 41.633 | 41.633 | 33.031 | 26.201 | 5.428 | 1 | 0 | 61.642 | 57.74 | 48.123 | 18.324 | 0 | 0 | 59.849 | 31.647 | [5 empty] | 0 | 13.987 | 6 | 5.0158 | 4.6925 | 4.0142 | 3.75 | 0.94253 | 18.7913
2006-02-10 | 10:48 | 0 | 16.368 | 0 | 3 | 0 | 55.524 | 56.051 | 41.463 | 41.463 | 33.144 | 25.931 | 5.397 | 1 | 0 | 61.569 | 57.69 | 48.095 | 18.294 | 0 | 0 | 59.776 | 31.617 | [5 empty] | 0 | 14.061 | 7 | 5.0248 | 4.7011 | 4.0146 | 3.75 | 0.95111 | 18.9283
2006-02-10 | 10:49 | 0 | 16.423 | 0 | 4 | 0 | 55.666 | 56.056 | 41.327 | 41.234 | 33.335 | 25.911 | 5.479 | 1 | 0 | 61.642 | 57.674 | 48.1 | 18.273 | 0 | 0 | 59.78 | 31.647 | [5 empty] | 0 | 14.432 | 8 | 5.0009 | 4.6784 | 4.0136 | 3.75 | 0.92841 | 18.5649
2006-02-10 | 10:50 | 1 | 16.423 | 1 | 3 | 0 | 55.804 | 56.305 | 40.975 | 41.092 | 32.536 | 25.889 | 5.58 | 2 | 0 | 61.597 | 57.674 | 48.1 | 18.324 | 0 | 0 | 59.757 | 31.693 | [5 empty] | 16.423 | 14.712 | 9 | 4.9715 | 4.6505 | 4.0125 | 3.75 | 0.90046 | 18.1123
2006-02-10 | 10:51 | 0 | 16.476 | 0 | 4 | 0 | 55.671 | 56.309 | 40.626 | 40.698 | 32.778 | 25.894 | 5.407 | 1 | 0 | 61.624 | 57.701 | 48.081 | 18.354 | 0 | 0 | 59.808 | 31.821 | [5 empty] | 0 | 14.973 | 10 | 5.0219 | 4.6983 | 4.0145 | 3.75 | 0.94834 | 18.8842
2006-02-10 | 10:52 | 0 | 16.476 | 0 | 3 | 0 | 55.58 | 56.197 | 40.439 | 40.415 | 32.541 | 25.821 | 5.536 | 1 | 0 | 61.624 | 57.678 | 48.151 | 18.392 | 0 | 0 | 59.798 | 31.833 | [5 empty] | 0 | 15.165 | 11 | 4.9843 | 4.6626 | 4.013 | 3.75 | 0.91264 | 18.3101
2006-02-10 | 10:53 | 0 | 16.486 | 0 | 3 | 0 | 55.568 | 56.096 | 40.356 | 40.238 | 32.716 | 25.855 | 5.469 | 1 | 0 | 61.635 | 57.667 | 48.069 | 18.339 | 0 | 0 | 59.75 | 31.902 | [5 empty] | 0 | 15.33 | 12 | 5.0038 | 4.6812 | 4.0138 | 3.75 | 0.93118 | 18.6094
2006-02-10 | 10:54 | 1 | 16.521 | 0 | 3 | 0 | 55.876 | 56.264 | 40.296 | 40.272 | 32.49 | 25.914 | 5.58 | 1 | 0 | 61.645 | 57.72 | 48.149 | 18.399 | 0 | 0 | 59.739 | 31.914 | [5 empty] | 16.521 | 15.604 | 13 | 4.9715 | 4.6505 | 4.0125 | 3.75 | 0.90046 | 18.1123
2006-02-10 | 10:55 | 0 | 16.521 | 0 | 4 | 0 | 55.51 | 56.241 | 40.107 | 40.224 | 31.335 | 25.987 | 5.657 | 1 | 0 | 61.645 | 57.676 | 48.011 | 18.399 | 0 | 0 | 59.762 | 31.914 | [5 empty] | 0 | 15.286 | 14 | 4.9491 | 4.6291 | 4.0115 | 3.75 | 0.87914 | 17.7637
2006-02-10 | 10:56 | 0 | 16.486 | 0 | 2 | 1 | 55.636 | 56.026 | 39.722 | 39.932 | 31.083 | 25.855 | 5.544 | 1 | 0 | 61.567 | 57.644 | 48.023 | 18.314 | 0 | 0 | 59.707 | 31.926 | [5 empty] | 0 | 15.704 | 15 | 4.982 | 4.6604 | 4.0129 | 3.75 | 0.91042 | 18.2743
2006-02-10 | 10:57 | 0 | 16.463 | 0 | 3 | 0 | 55.568 | 56.072 | 39.368 | 39.581 | 31.301 | 25.855 | 5.595 | 2 | 0 | 61.544 | 57.644 | 48.093 | 18.364 | 0 | 0 | 59.639 | 31.926 | [5 empty] | 0 | 15.987 | 0 | 4.9671 | 4.6463 | 4.0123 | 3.75 | 0.8963 | 18.0447
2006-02-10 | 10:58 | 0 | 16.521 | 0 | 3 | 0 | 55.531 | 56.058 | 39.284 | 39.284 | 30.828 | 26.009 | 5.631 | 1 | 0 | 61.576 | 57.653 | 48.011 | 18.374 | 0 | 0 | 59.671 | 31.96 | [5 empty] | 0 | 16.247 | 1 | 4.9567 | 4.6363 | 3.5952 | 3.3333 | 1.303 | 26.288
2006-02-10 | 10:59 | 1 | 16.499 | 1 | 3 | 0 | 55.393 | 56.037 | 39.167 | 39.236 | 30.661 | 25.865 | 5.606 | 1 | 0 | 61.533 | 57.631 | 48.032 | 18.374 | 0 | 0 | 59.693 | 32.034 | [5 empty] | 16.499 | 16.157 | 2 | 4.9639 | 4.6433 | 3.5955 | 3.3333 | 1.3099 | 26.3889
2006-02-10 | 11:00 | 0 | 16.576 | 0 | 3 | 0 | 55.216 | 55.881 | 39.102 | 39.172 | 30.256 | 25.943 | 5.662 | 1 | 0 | 61.56 | 57.658 | 48.016 | 18.379 | 0 | 0 | 59.675 | 32.088 | [5 empty] | 0 | 16.044 | 3 | 4.9476 | 4.6278 | 3.5948 | 3.3333 | 1.2944 | 26.1626
2006-02-10 | 11:01 | 0 | 16.529 | 0 | 3 | 0 | 55.193 | 55.697 | 39.031 | 39.007 | 29.847 | 26.017 | 5.737 | 1 | 0 | 61.56 | 57.635 | 48.039 | 18.404 | 0 | 0 | 59.675 | 32.088 | [5 empty] | 0 | 16.186 | 4 | 4.9258 | 4.607 | 3.5939 | 3.3333 | 1.2737 | 25.8571
2006-02-10 | 11:02 | 0 | 16.576 | 0 | 3 | 0 | 55.858 | 55.606 | 39.172 | 39.054 | 29.773 | 25.943 | 5.688 | 2 | 0 | 61.626 | 57.635 | 48.06 | 18.356 | 0 | 0 | 59.632 | 32.11 | [5 empty] | 0 | 16.804 | 5 | 4.9401 | 4.6206 | 3.5945 | 3.3333 | 1.2872 | 26.057
2006-02-10 | 11:03 | 1 | 16.551 | 0 | 3 | 0 | 55.629 | 56.11 | 38.844 | 39.031 | 29.339 | 26.017 | 5.966 | 1 | 0 | 61.514 | 57.592 | 48.039 | 18.331 | 0 | 0 | 59.586 | 32.159 | [5 empty] | 16.551 | 16.598 | 6 | 4.8591 | 4.5436 | 3.5912 | 3.3333 | 1.2103 | 24.9074
2006-02-10 | 11:04 | 0 | 16.551 | 0 | 2 | 0 | 55.652 | 56.179 | 38.442 | 38.703 | 29.003 | 25.943 | 5.915 | 1 | 0 | 61.514 | 57.635 | 47.969 | 18.356 | 0 | 0 | 59.563 | 32.159 | [5 empty] | 0 | 16.949 | 7 | 4.874 | 4.5577 | 3.5918 | 3.3333 | 1.2244 | 25.1212
2006-02-10 | 11:05 | 0 | 16.576 | 0 | 3 | 0 | 55.515 | 55.995 | 38.232 | 38.442 | 28.545 | 25.919 | 5.763 | 1 | 0 | 61.492 | 57.569 | 47.992 | 18.356 | 0 | 0 | 59.543 | 32.159 | [5 empty] | 0 | 17.073 | 8 | 4.9182 | 4.5998 | 3.5936 | 3.3333 | 1.2665 | 25.7506
2006-02-10 | 11:06 | 0 | 16.582 | 0 | 2 | 0 | 56.699 | 55.909 | 37.485 | 38.26 | 28.574 | 25.924 | 5.845 | 1 | 0 | 61.499 | 57.551 | 48.02 | 18.361 | 0 | 0 | 59.547 | 32.238 | [5 empty] | 0 | 18.439 | 9 | 4.8943 | 4.5771 | 3.5927 | 3.3333 | 1.2438 | 25.4124
2006-02-10 | 11:07 | 0 | 16.582 | 0 | 2 | 0 | 57.304 | 56.362 | 36.873 | 37.555 | 28.67 | 25.948 | 5.794 | 1 | 0 | 61.519 | 57.551 | 47.906 | 18.336 | 0 | 0 | 59.547 | 32.238 | [5 empty] | 0 | 19.749 | 10 | 4.9092 | 4.5912 | 3.5933 | 3.3333 | 1.2579 | 25.6231
2006-02-10 | 11:08 | 1 | 16.607 | 1 | 3 | 0 | 57.327 | 57.484 | 36.521 | 36.897 | 28.648 | 25.853 | 5.745 | 1 | 0 | 61.476 | 57.528 | 47.997 | 18.361 | 0 | 0 | 59.547 | 32.238 | [5 empty] | 16.607 | 20.43 | 11 | 4.9235 | 4.6048 | 3.5938 | 3.3333 | 1.2715 | 25.8244
2006-02-10 | 11:09 | 0 | 16.582 | 0 | 2 | 0 | 57.238 | 57.573 | 36.38 | 36.404 | 28.165 | 25.948 | 5.897 | 2 | 0 | 61.476 | 57.528 | 47.929 | 18.311 | 0 | 0 | 59.525 | 32.238 | [5 empty] | 0 | 20.834 | 12 | 4.8792 | 4.5627 | 3.592 | 3.3333 | 1.2294 | 25.1963
2006-02-10 | 11:10 | 0 | 16.607 | 0 | 2 | 0 | 56.877 | 57.484 | 36.569 | 36.428 | 27.539 | 25.973 | 5.794 | 1 | 0 | 61.453 | 57.507 | 47.929 | 18.336 | 0 | 0 | 59.525 | 32.262 | [5 empty] | 0 | 20.449 | 13 | 4.9092 | 4.5912 | 3.5933 | 3.3333 | 1.2579 | 25.6231
2006-02-10 | 11:11 | 0 | 16.632 | 0 | 2 | 0 | 57.35 | 57.327 | 36.78 | 36.17 | 27.105 | 26.068 | 5.845 | 1 | 0 | 61.476 | 57.484 | 47.882 | 18.311 | 0 | 0 | 59.525 | 32.262 | [5 empty] | 0 | 21.18 | 14 | 4.8943 | 4.5771 | 3.5927 | 3.3333 | 1.2438 | 25.4124
2006-02-10 | 11:12 | 0 | 16.639 | 0 | 2 | 0 | 58.254 | 57.133 | 36.505 | 36.528 | 26.608 | 25.98 | 6.031 | 1 | 0 | 61.437 | 57.557 | 47.889 | 18.356 | 0 | 0 | 59.474 | 32.304 | [5 empty] | 0 | 21.726 | 15 | 4.8402 | 4.5256 | 3.5905 | 3.3333 | 1.1923 | 24.6331
2006-02-10 | 11:13 | 0 | 16.652 | 0 | 1 | 0 | 57.589 | 57.724 | 36.751 | 36.282 | 24.499 | 26.017 | 5.866 | 1 | 0 | 61.446 | 57.5 | 47.922 | 18.356 | 0 | 0 | 59.541 | 32.279 | [5 empty] | 0 | 21.307 | 16 | 4.8882 | 4.5713 | 3.5924 | 3.3333 | 1.238 | 25.3253
2006-02-10 | 11:14 | 0 | 16.652 | 0 | 2 | 1 | 46.134 | 58.397 | 36.727 | 36.069 | 21.51 | 25.968 | 5.992 | 0 | 0 | 61.423 | 57.555 | 47.864 | 18.417 | 0 | 0 | 59.595 | 32.363 | [5 empty] | 0 | 10.065 | 17 | 4.8515 | 4.5364 | 3.5909 | 3.3333 | 1.2031 | 24.798
2006-02-10 | 11:15 | 0 | 16.662 | 0 | 2 | 0 | 41.157 | 55.477 | 36.691 | 36.009 | 19.405 | 26.051 | 6.002 | 1 | 0 | 61.478 | 57.487 | 47.91 | 18.392 | 0 | 0 | 59.573 | 32.387 | [5 empty] | 0 | 5.148 | 0 | 4.8486 | 4.5336 | 3.5908 | 3.3333 | 1.2003 | 24.7558
2006-02-10 | 11:16 | 0 | 16.687 | 0 | 1 | 0 | 39.298 | 46.442 | 36.502 | 35.844 | 18.663 | 25.978 | 5.876 | 0 | 0 | 61.455 | 57.51 | 47.91 | 18.442 | 0 | 0 | 59.527 | 32.387 | [5 empty] | 0 | 3.454 | 1 | 4.8853 | 4.5685 | 0.9997 | 0.74074 | 3.8278 | 78.3529
2006-02-10 | 11:17 | 0 | 16.627 | 0 | 2 | 0 | 38.397 | 41.875 | 36.258 | 35.576 | 17.17 | 26.017 | 5.814 | 0 | 0 | 61.403 | 57.478 | 47.808 | 18.356 | 0 | 0 | 59.474 | 32.353 | [5 empty] | 0 | 2.821 | 2 | 4.9034 | 4.5857 | 1.0004 | 0.74074 | 3.8449 | 78.4144
2006-02-10 | 11:18 | 0 | 16.662 | 0 | 1 | 0 | 37.818 | 40.028 | 35.938 | 35.352 | 16.712 | 26.076 | 6.08 | 0 | 0 | 61.412 | 57.578 | 47.931 | 18.515 | 0 | 0 | 59.55 | 32.412 | [5 empty] | 0 | 2.466 | 3 | 4.8259 | 4.5121 | 0.9973 | 0.74074 | 3.7713 | 78.1473
2006-02-10 | 11:19 | 0 | 16.637 | 1 | 2 | 0 | 37.115 | 38.995 | 35.679 | 35.093 | 16.984 | 25.882 | 5.928 | 0 | 0 | 61.412 | 57.466 | 47.794 | 18.417 | 0 | 0 | 59.55 | 32.387 | [5 empty] | 0 | 2.022 | 4 | 4.8702 | 4.5541 | 0.99909 | 0.74074 | 3.8134 | 78.301
2006-02-10 | 11:20 | 0 | 16.692 | 0 | 2 | 0 | 36.624 | 38.224 | 35.426 | 35.026 | 15.262 | 25.936 | 6.085 | 0 | 0 | 61.439 | 57.494 | 47.754 | 18.422 | 0 | 0 | 59.554 | 32.392 | [5 empty] | 0 | 1.598 | 5 | 4.8244 | 4.5107 | 0.99724 | 0.74074 | 3.7699 | 78.1422
2006-02-10 | 11:21 | 0 | 16.692 | 0 | 2 | 0 | 36.203 | 37.495 | 35.098 | 34.792 | 13.904 | 25.887 | 6.033 | 0 | 0 | 61.394 | 57.425 | 47.777 | 18.422 | 0 | 0 | 59.577 | 32.367 | [5 empty] | 0 | 1.411 | 6 | 4.8396 | 4.5251 | 0.99785 | 0.74074 | 3.7843 | 78.1951
2006-02-10 | 11:22 | 0 | 16.717 | 0 | 2 | 0 | 35.873 | 36.954 | 34.744 | 34.557 | 13.263 | 25.767 | 6.262 | 1 | 0 | 61.327 | 57.421 | 47.794 | 18.392 | 0 | 0 | 59.438 | 32.363 | [5 empty] | 0 | 1.316 | 7 | 4.7729 | 4.4617 | 0.99515 | 0.74074 | 3.7209 | 77.9596
2006-02-10 | 11:23 | 1 | 16.75 | 0 | 1 | 0 | 38.16 | 36.538 | 34.541 | 34.447 | 24.835 | 25.629 | 6.17 | 0 | 0 | 61.334 | 57.409 | 47.831 | 18.429 | 0 | 0 | 59.472 | 32.448 | [5 empty] | 16.75 | 3.713 | 8 | 4.7997 | 4.4871 | 0.99623 | 0.74074 | 3.7464 | 78.055
2006-02-10 | 11:24 | 0 | 16.75 | 0 | 2 | 0 | 52.966 | 36.139 | 34.306 | 34.165 | 19.812 | 25.558 | 5.966 | 0 | 0 | 61.266 | 57.389 | 47.717 | 18.382 | 0 | 0 | 59.472 | 32.473 | [5 empty] | 0 | 18.801 | 9 | 4.8591 | 4.5436 | 0.99864 | 0.74074 | 3.8029 | 78.2628
2006-02-10 | 11:25 | 0 | 16.775 | 0 | 2 | 0 | 40.911 | 46.958 | 34.117 | 34.024 | 16.8 | 25.509 | 6.118 | 0 | 0 | 61.266 | 57.389 | 47.647 | 18.356 | 0 | 0 | 59.406 | 32.473 | [5 empty] | 0 | 6.887 | 10 | 4.8148 | 4.5015 | 0.99685 | 0.74074 | 3.7608 | 78.1085
2006-02-10 | 11:26 | 0 | 16.75 | 0 | 2 | 0 | 36.703 | 47.532 | 33.859 | 33.931 | 15.345 | 25.509 | 6.195 | 0 | 0 | 61.2 | 57.343 | 47.67 | 18.382 | 0 | 0 | 59.383 | 32.473 | [5 empty] | 0 | 2.772 | 11 | 4.7924 | 4.4802 | 0.99594 | 0.74074 | 3.7395 | 78.0292
2006-02-10 | 11:27 | 0 | 16.725 | 0 | 2 | 0 | 35.505 | 39.64 | 33.766 | 33.766 | 14.628 | 25.509 | 6.092 | 0 | 0 | 61.154 | 57.366 | 47.717 | 18.404 | 0 | 0 | 59.294 | 32.495 | [5 empty] | 0 | 1.739 | 12 | 4.8224 | 4.5087 | 0.99716 | 0.74074 | 3.768 | 78.1351
2006-02-10 | 11:28 | 0 | 16.725 | 0 | 2 | 0 | 34.94 | 36.82 | 33.577 | 33.577 | 13.64 | 25.438 | 6.043 | 0 | 0 | 61.111 | 57.343 | 47.67 | 18.404 | 0 | 0 | 59.294 | 32.52 | [5 empty] | 0 | 1.363 | 13 | 4.8367 | 4.5223 | 0.99773 | 0.74074 | 3.7816 | 78.185
2006-02-10 | 11:29 | 0 | 16.725 | 0 | 1 | 0 | 34.589 | 35.787 | 33.483 | 33.507 | 12.775 | 25.318 | 6.144 | 0 | 0 | 61.065 | 57.275 | 47.623 | 18.382 | 0 | 0 | 59.337 | 32.52 | [5 empty] | 0 | 1.082 | 14 | 4.8073 | 4.4943 | 0.99654 | 0.74074 | 3.7536 | 78.0818
2006-02-10 | 11:30 | 0 | 16.78 | 0 | 2 | 0 | 34.359 | 35.251 | 33.395 | 33.488 | 12.436 | 25.274 | 6.049 | 0 | 0 | 61.069 | 57.281 | 47.628 | 18.387 | 0 | 0 | 59.276 | 32.548 | [5 empty] | 0 | 0.871 | 15 | 4.8349 | 4.5206 | 0.99766 | 0.74074 | 3.7799 | 78.1789
2006-02-10 | 11:31 | 0 | 16.755 | 1 | 2 | 0 | 34.053 | 34.876 | 33.278 | 33.206 | 11.966 | 25.298 | 5.997 | 1 | 0 | 61.047 | 57.302 | 47.628 | 18.412 | 0 | 0 | 59.21 | 32.548 | [5 empty] | 0 | 0.847 | 16 | 4.8501 | 4.535 | 0.99828 | 0.74074 | 3.7943 | 78.2316
2006-02-10 | 11:32 | 0 | 16.78 | 0 | 2 | 0 | 33.888 | 34.546 | 33.113 | 33.137 | 12.139 | 25.129 | 5.997 | 0 | 0 | 61.003 | 57.259 | 47.584 | 18.374 | 0 | 0 | 59.198 | 32.536 | [5 empty] | 0 | 0.751 | 17 | 4.8501 | 4.535 | 0.99828 | 0.74074 | 3.7943 | 78.2316
2006-02-10 | 11:33 | 0 | 16.752 | 0 | 2 | 0 | 33.675 | 34.285 | 32.969 | 32.9 | 11.963 | 25.127 | 6.221 | 0 | 0 | 60.955 | 57.211 | 47.488 | 18.359 | 0 | 0 | 59.162 | 32.522 | [5 empty] | 0 | 0.775 | 18 | 4.7848 | 4.473 | 0.99563 | 0.74074 | 3.7323 | 78.0022
2006-02-10 | 11:34 | 0 | 16.785 | 0 | 2 | 0 | 33.916 | 34.058 | 32.766 | 32.835 | 24.509 | 25.11 | 6.154 | 0 | 0 | 61.051 | 57.329 | 47.588 | 18.417 | 0 | 0 | 59.191 | 32.553 | [5 empty] | 0 | 1.081 | 19 | 4.8044 | 4.4916 | 0.99642 | 0.74074 | 3.7508 | 78.0715
2006-02-10 | 11:35 | 0 | 16.76 | 0 | 2 | 0 | 52.38 | 33.871 | 32.649 | 32.625 | 19.676 | 25.063 | 6.255 | 0 | 0 | 60.939 | 57.195 | 47.474 | 18.366 | 0 | 0 | 59.169 | 32.507 | [5 empty] | 0 | 19.755 | 20 | 4.7749 | 4.4636 | 0.99523 | 0.74074 | 3.7229 | 77.9669
2006-02-10 | 11:36 | 0 | 16.785 | 0 | 1 | 0 | 40.38 | 41.954 | 32.458 | 32.625 | 15.503 | 25.063 | 6.255 | 0 | 0 | 60.896 | 57.128 | 47.474 | 18.392 | 0 | 0 | 59.123 | 32.529 | [5 empty] | 0 | 7.755 | 21 | 4.7749 | 4.4636 | 0.99523 | 0.74074 | 3.7229 | 77.9669
2006-02-10 | 11:37 | 0 | 16.785 | 0 | 2 | 0 | 35.28 | 46.991 | 32.363 | 32.338 | 13.773 | 25.063 | 6.206 | 0 | 0 | 60.873 | 57.174 | 47.497 | 18.366 | 0 | 0 | 59.057 | 32.529 | [5 empty] | 0 | 2.942 | 22 | 4.7892 | 4.4772 | 0.99581 | 0.74074 | 3.7364 | 78.0178
2006-02-10 | 11:38 | 0 | 16.785 | 0 | 2 | 0 | 33.799 | 38.452 | 32.144 | 32.193 | 12.785 | 25.038 | 6.231 | 1 | 0 | 60.805 | 57.151 | 47.404 | 18.366 | 0 | 0 | 59.123 | 32.529 | [5 empty] | 0 | 1.606 | 23 | 4.7819 | 4.4703 | 0.99551 | 0.74074 | 3.7295 | 77.9919
2006-02-10 | 11:39 | 0 | 16.785 | 0 | 2 | 0 | 33.211 | 35.187 | 32.049 | 32.144 | 12.293 | 24.918 | 6.255 | 0 | 0 | 60.805 | 57.106 | 47.451 | 18.366 | 0 | 0 | 59.123 | 32.507 | [5 empty] | 0 | 1.067 | 24 | 4.7749 | 4.4636 | 0.99523 | 0.74074 | 3.7229 | 77.9669
2006-02-10 | 11:40 | 0 | 16.818 | 0 | 2 | 0 | 32.914 | 34.089 | 32.009 | 31.911 | 12.275 | 24.95 | 6.213 | 0 | 0 | 60.834 | 57.135 | 47.549 | 18.374 | 0 | 0 | 59.175 | 32.539 | [5 empty] | 0 | 1.003 | 25 | 4.7872 | 4.4752 | 0.99573 | 0.74074 | 3.7345 | 78.0105
2006-02-10 | 11:41 | 0 | 16.81 | 0 | 2 | 0 | 32.601 | 33.517 | 31.833 | 31.904 | 11.775 | 24.845 | 6.206 | 0 | 0 | 60.782 | 57.06 | 47.542 | 18.316 | 0 | 0 | 59.102 | 32.507 | [5 empty] | 0 | 0.697 | 26 | 4.7892 | 4.4772 | 0.99581 | 0.74074 | 3.7364 | 78.0178
2006-02-10 | 11:42 | 0 | 16.873 | 1 | 1 | 0 | 32.424 | 33.249 | 31.772 | 31.75 | 11.418 | 24.931 | 6.319 | 0 | 0 | 60.885 | 57.117 | 47.532 | 18.404 | 0 | 0 | 59.18 | 32.543 | [5 empty] | 0 | 0.674 | 27 | 4.7563 | 4.4459 | 0.99448 | 0.74074 | 3.7052 | 77.8999
2006-02-10 | 11:43 | 0 | 16.873 | 0 | 2 | 0 | 32.304 | 32.919 | 31.627 | 31.75 | 11.367 | 24.81 | 6.219 | 0 | 0 | 60.773 | 57.074 | 47.439 | 18.379 | 0 | 0 | 59.114 | 32.589 | [5 empty] | 0 | 0.554 | 28 | 4.7854 | 4.4736 | 0.99566 | 0.74074 | 3.7328 | 78.0043
2006-02-10 | 11:44 | 0 | 16.843 | 0 | 2 | 0 | 32.105 | 32.632 | 31.502 | 31.431 | 11.116 | 24.781 | 6.265 | 0 | 0 | 60.7 | 57.024 | 47.411 | 18.324 | 0 | 0 | 59.109 | 32.539 | [5 empty] | 0 | 0.674 | 29 | 4.772 | 4.4608 | 0.99511 | 0.74074 | 3.7201 | 77.9565
2006-02-10 | 11:45 | 0 | 16.843 | 0 | 2 | 0 | 31.936 | 32.539 | 31.477 | 31.455 | 19.608 | 24.83 | 6.314 | 0 | 0 | 60.7 | 57.001 | 47.411 | 18.374 | 0 | 0 | 59.086 | 32.56 | [5 empty] | 0 | 0.481 | 30 | 4.7578 | 4.4473 | 0.99454 | 0.74074 | 3.7065 | 77.9052
2006-02-10 | 11:46 | 0 | 16.848 | 0 | 2 | 0 | 51.064 | 32.279 | 31.217 | 31.362 | 19.468 | 24.715 | 6.193 | 0 | 0 | 60.704 | 57.005 | 47.395 | 18.379 | 0 | 0 | 59.091 | 32.567 | [5 empty] | 0 | 19.702 | 31 | 4.793 | 4.4808 | 0.99596 | 0.74074 | 3.74 | 78.0313
2006-02-10 | 11:47 | 0 | 16.873 | 0 | 2 | 0 | 40.911 | 36.703 | 31.097 | 31.146 | 16.33 | 24.761 | 6.319 | 1 | 0 | 60.684 | 56.982 | 47.439 | 18.331 | 0 | 0 | 59.091 | 32.543 | [5 empty] | 0 | 9.765 | 32 | 4.7563 | 4.4459 | 0.99448 | 0.74074 | 3.7052 | 77.8999
2006-02-10 | 11:48 | 0 | 16.848 | 0 | 2 | 0 | 34.424 | 47.234 | 30.977 | 31.073 | 14.331 | 24.715 | 6.219 | 0 | 0 | 60.638 | 56.962 | 47.348 | 18.379 | 0 | 0 | 59.045 | 32.543 | [5 empty] | 0 | 3.351 | 33 | 4.7854 | 4.4736 | 0.99566 | 0.74074 | 3.7328 | 78.0043
2006-02-10 | 11:49 | 0 | 16.848 | 0 | 2 | 0 | 32.589 | 38.232 | 30.808 | 30.953 | 13.64 | 24.641 | 6.296 | 0 | 0 | 60.638 | 56.962 | 47.462 | 18.331 | 0 | 0 | 59.045 | 32.543 | [5 empty] | 0 | 1.636 | 34 | 4.763 | 4.4523 | 0.99475 | 0.74074 | 3.7115 | 77.9241
2006-02-10 | 11:50 | 0 | 16.898 | 0 | 1 | 0 | 31.894 | 34.189 | 30.737 | 30.663 | 12.775 | 24.57 | 6.471 | 0 | 0 | 60.638 | 56.916 | 47.371 | 18.48 | 0 | 0 | 59.045 | 32.52 | [5 empty] | 0 | 1.231 | 35 | 4.712 | 4.4038 | 0.99268 | 0.74074 | 3.6631 | 77.7388
2006-02-10 | 11:51 | 0 | 16.878 | 0 | 2 | 0 | 31.561 | 32.783 | 30.671 | 30.597 | 12.509 | 24.624 | 6.35 | 0 | 0 | 60.599 | 56.944 | 47.353 | 18.361 | 0 | 0 | 59.096 | 32.596 | [5 empty] | 0 | 0.964 | 36 | 4.7473 | 4.4373 | 0.99411 | 0.74074 | 3.6966 | 77.8673
2006-02-10 | 11:52 | 0 | 16.848 | 0 | 2 | 0 | 31.267 | 32.206 | 30.448 | 30.543 | 12.627 | 24.401 | 6.471 | 0 | 0 | 60.572 | 56.893 | 47.371 | 18.354 | 0 | 0 | 59.045 | 32.543 | [5 empty] | 0 | 0.724 | 37 | 4.712 | 4.4038 | 0.99268 | 0.74074 | 3.6631 | 77.7388
2006-02-10 | 11:53 | 0 | 16.976 | 0 | 2 | 0 | 31.078 | 31.897 | 30.379 | 30.452 | 12.607 | 24.548 | 6.425 | 0 | 0 | 60.643 | 56.964 | 47.283 | 18.432 | 0 | 0 | 59.116 | 32.618 | [5 empty] | 0 | 0.626 | 38 | 4.7254 | 4.4166 | 0.99323 | 0.74074 | 3.6758 | 77.7879
2006-02-10 | 11:54 | 0 | 16.926 | 1 | 2 | 0 | 30.884 | 31.583 | 30.234 | 30.308 | 12.212 | 24.548 | 6.35 | 1 | 0 | 60.643 | 56.941 | 47.306 | 18.409 | 0 | 0 | 59.139 | 32.594 | [5 empty] | 0 | 0.576 | 39 | 4.7473 | 4.4373 | 0.99411 | 0.74074 | 3.6966 | 77.8673
2006-02-10 | 11:55 | 0 | 16.951 | 0 | 2 | 0 | 30.764 | 31.318 | 30.09 | 30.21 | 12.212 | 24.381 | 6.551 | 0 | 0 | 60.62 | 56.898 | 47.397 | 18.384 | 0 | 0 | 59.05 | 32.57 | [5 empty] | 0 | 0.554 | 40 | 4.6887 | 4.3817 | 0.99174 | 0.74074 | 3.6409 | 77.6528
2006-02-10 | 11:56 | 0 | 16.926 | 0 | 2 | 0 | 30.548 | 31.173 | 30.043 | 30.043 | 15.423 | 24.357 | 6.628 | 0 | 0 | 60.574 | 56.898 | 47.238 | 18.384 | 0 | 0 | 59.05 | 32.524 | [5 empty] | 0 | 0.505 | 41 | 4.6663 | 4.3604 | 0.99083 | 0.74074 | 3.6196 | 77.5691
2006-02-10 | 11:57 | 1 | 16.951 | 0 | 2 | 0 | 47.766 | 30.909 | 30.065 | 29.92 | 19.42 | 24.332 | 6.399 | 0 | 0 | 60.597 | 56.852 | 47.215 | 18.334 | 0 | 0 | 59.027 | 32.57 | [5 empty] | 16.951 | 17.846 | 42 | 4.733 | 4.4238 | 0.99353 | 0.74074 | 3.683 | 77.8155
2006-02-10 | 11:58 | 0 | 17.001 | 0 | 2 | 0 | 41.619 | 33.486 | 29.825 | 29.92 | 15.913 | 24.212 | 6.577 | 0 | 0 | 60.508 | 56.83 | 47.215 | 18.409 | 0 | 0 | 59.027 | 32.687 | [5 empty] | 0 | 11.699 | 43 | 4.6812 | 4.3745 | 0.99143 | 0.74074 | 3.6337 | 77.6246
2006-02-10 | 11:59 | 0 | 16.976 | 0 | 2 | 0 | 33.675 | 46.778 | 29.729 | 29.825 | 13.816 | 24.212 | 6.754 | 0 | 0 | 60.508 | 56.786 | 47.238 | 18.384 | 0 | 0 | 58.938 | 32.594 | [5 empty] | 0 | 3.85 | 44 | 4.6296 | 4.3255 | 0.98934 | 0.74074 | 3.5848 | 77.4306
2006-02-10 | 12:00 | 0 | 16.984 | 0 | 1 | 0 | 31.423 | 37.772 | 29.641 | 29.687 | 13.009 | 24.364 | 6.561 | 1 | 0 | 60.538 | 56.859 | 47.199 | 18.417 | 0 | 0 | 58.945 | 32.577 | [5 empty] | 0 | 1.736 | 45 | 4.6858 | 4.3789 | 0.99162 | 0.74074 | 3.6382 | 77.6419
2006-02-10 | 12:01 | 0 | 16.984 | 0 | 2 | 0 | 30.7 | 33.118 | 29.641 | 29.543 | 11.971 | 24.269 | 6.561 | 0 | 0 | 60.515 | 56.905 | 47.245 | 18.392 | 0 | 0 | 58.922 | 32.577 | [5 empty] | 0 | 1.157 | 46 | 4.6858 | 4.3789 | 0.99162 | 0.74074 | 3.6382 | 77.6419
2006-02-10 | 12:02 | 0 | 16.984 | 0 | 2 | 0 | 30.315 | 31.615 | 29.521 | 29.423 | 11.232 | 24.195 | 6.51 | 0 | 0 | 60.469 | 56.836 | 47.269 | 18.417 | 0 | 0 | 58.922 | 32.577 | [5 empty] | 0 | 0.892 | 47 | 4.7007 | 4.393 | 0.99222 | 0.74074 | 3.6523 | 77.697
2006-02-10 | 12:03 | 0 | 17.009 | 0 | 2 | 0 | 30.097 | 31.014 | 29.302 | 29.496 | 10.638 | 24.099 | 6.484 | 0 | 0 | 60.469 | 56.816 | 47.175 | 18.392 | 0 | 0 | 58.945 | 32.577 | [5 empty] | 0 | 0.601 | 48 | 4.7083 | 4.4002 | 0.99253 | 0.74074 | 3.6595 | 77.7249
2006-02-10 | 12:04 | 0 | 17.039 | 0 | 2 | 0 | 29.886 | 30.658 | 29.212 | 29.332 | 10.767 | 24.178 | 6.489 | 0 | 0 | 60.52 | 56.798 | 47.159 | 18.422 | 0 | 0 | 58.927 | 32.584 | [5 empty] | 0 | 0.554 | 49 | 4.7068 | 4.3988 | 0.99247 | 0.74074 | 3.6581 | 77.7195
2006-02-10 | 12:05 | 0 | 17.064 | 1 | 2 | 0 | 29.741 | 30.369 | 29.236 | 29.163 | 10.792 | 24.178 | 6.566 | 0 | 0 | 60.497 | 56.775 | 47.18 | 18.397 | 0 | 0 | 58.883 | 32.584 | [5 empty] | 0 | 0.578 | 50 | 4.6844 | 4.3775 | 0.99156 | 0.74074 | 3.6368 | 77.6365
2006-02-10 | 12:06 | 0 | 17.099 | 0 | 2 | 0 | 29.68 | 30.139 | 29.15 | 29.101 | 10.827 | 24.188 | 6.729 | 0 | 0 | 60.506 | 56.807 | 47.192 | 18.407 | 0 | 0 | 58.959 | 32.756 | [5 empty] | 0 | 0.579 | 51 | 4.6369 | 4.3324 | 0.98964 | 0.74074 | 3.5917 | 77.4582
2006-02-10 | 12:07 | 0 | 17.074 | 0 | 2 | 0 | 29.511 | 30.016 | 29.006 | 29.006 | 11.098 | 24.067 | 6.677 | 0 | 0 | 60.44 | 56.784 | 47.213 | 18.432 | 0 | 0 | 58.803 | 32.618 | [5 empty] | 0 | 0.505 | 52 | 4.6521 | 4.3468 | 0.99025 | 0.74074 | 3.6061 | 77.5155
2006-02-10 | 12:08 | 0 | 17.064 | 0 | 2 | 0 | 41.985 | 29.837 | 28.898 | 28.996 | 18.917 | 23.935 | 6.718 | 0 | 0 | 60.408 | 56.729 | 47.112 | 18.422 | 0 | 0 | 58.749 | 32.584 | [5 empty] | 0 | 12.989 | 53 | 4.6401 | 4.3355 | 0.98977 | 0.74074 | 3.5947 | 77.4704
2006-02-10 | 12:09 | 0 | 17.074 | 0 | 2 | 0 | 42.37 | 30.958 | 28.932 | 28.861 | 15.397 | 23.969 | 6.754 | 1 | 0 | 60.394 | 56.741 | 47.213 | 18.58 | 0 | 0 | 58.735 | 32.618 | [5 empty] | 0 | 13.509 | 54 | 4.6296 | 4.3255 | 0.98934 | 0.74074 | 3.5848 | 77.4306
2006-02-10 | 12:10 | 0 | 17.122 | 0 | 2 | 0 | 33.086 | 45.677 | 28.812 | 28.741 | 13.545 | 23.945 | 6.881 | 0 | 0 | 60.394 | 56.695 | 47.075 | 18.432 | 0 | 0 | 58.689 | 32.546 | [5 empty] | 0 | 4.345 | 55 | 4.5927 | 4.2903 | 0.98784 | 0.74074 | 3.5496 | 77.2886
2006-02-10 | 12:11 | 0 | 17.13 | 0 | 2 | 0 | 30.528 | 37.368 | 28.746 | 28.721 | 12.167 | 23.952 | 6.811 | 0 | 0 | 60.399 | 56.722 | 47.241 | 18.462 | 0 | 0 | 58.74 | 32.551 | [5 empty] | 0 | 1.807 | 56 | 4.613 | 4.3097 | 0.98867 | 0.74074 | 3.569 | 77.3671
2006-02-10 | 12:12 | 0 | 17.13 | 0 | 2 | 0 | 29.734 | 32.215 | 28.626 | 28.626 | 11.574 | 23.854 | 6.682 | 0 | 0 | 60.376 | 56.677 | 47.126 | 18.462 | 0 | 0 | 58.74 | 32.505 | [5 empty] | 0 | 1.108 | 57 | 4.6506 | 4.3454 | 0.99019 | 0.74074 | 3.6047 | 77.51
2006-02-10 | 12:13 | 0 | 17.114 | 0 | 2 | 0 | 29.356 | 30.609 | 28.586 | 28.658 | 11.016 | 23.744 | 6.845 | 1 | 0 | 60.319 | 56.642 | 47.089 | 18.422 | 0 | 0 | 58.703 | 32.536 | [5 empty] | 0 | 0.698 | 58 | 4.6031 | 4.3003 | 0.98827 | 0.74074 | 3.5596 | 77.3291
2006-02-10 | 12:14 | 0 | 17.167 | 0 | 2 | 0 | 29.121 | 30.038 | 28.52 | 28.471 | 11.219 | 23.822 | 6.623 | 0 | 0 | 60.346 | 56.647 | 47.049 | 18.429 | 0 | 0 | 58.71 | 32.52 | [5 empty] | 0 | 0.65 | 59 | 4.6678 | 4.3618 | 0.99089 | 0.74074 | 3.621 | 77.5746
2006-02-10 | 12:15 | 0 | 17.175 | 0 | 2 | 0 | 29.006 | 29.633 | 28.525 | 28.405 | 10.681 | 23.898 | 6.906 | 0 | 0 | 60.351 | 56.629 | 47.077 | 18.409 | 0 | 0 | 58.692 | 32.524 | [5 empty] | 0 | 0.601 | 60 | 4.5854 | 4.2834 | 0.98755 | 0.74074 | 3.5427 | 77.2604
2006-02-10 | 12:16 | 0 | 17.15 | 1 | 2 | 0 | 28.839 | 29.415 | 28.307 | 28.356 | 10.581 | 23.947 | 6.78 | 0 | 0 | 60.351 | 56.652 | 47.007 | 18.482 | 0 | 0 | 58.669 | 32.451 | [5 empty] | 0 | 0.483 | 61 | 4.6221 | 4.3183 | 0.98904 | 0.74074 | 3.5776 | 77.4017
2006-02-10 | 12:17 | 0 | 17.15 | 0 | 2 | 0 | 28.716 | 29.199 | 28.285 | 28.236 | 10.483 | 23.732 | 6.984 | 0 | 0 | 60.351 | 56.652 | 47.054 | 18.482 | 0 | 0 | 58.646 | 32.426 | [5 empty] | 0 | 0.48 | 62 | 4.5627 | 4.2618 | 0.98663 | 0.74074 | 3.5211 | 77.1718
2006-02-10 | 12:18 | 0 | 17.15 | 0 | 2 | 0 | 28.596 | 29.055 | 28.14 | 28.236 | 10.508 | 23.707 | 6.958 | 0 | 0 | 60.262 | 56.54 | 47.077 | 18.459 | 0 | 0 | 58.58 | 32.451 | [5 empty] | 0 | 0.36 | 63 | 4.5702 | 4.269 | 0.98694 | 0.74074 | 3.5283 | 77.2015
2006-02-10 | 12:19 | 0 | 17.185 | 0 | 2 | 0 | 36.363 | 28.92 | 28.076 | 28.221 | 19.679 | 23.692 | 7.12 | 0 | 0 | 60.294 | 56.572 | 47.063 | 18.444 | 0 | 0 | 58.589 | 32.439 | [5 empty] | 0 | 8.142 | 64 | 4.5231 | 4.2242 | 0.98502 | 0.74074 | 3.4834 | 77.0153
2006-02-10 | 12:20 | 0 | 17.215 | 0 | 2 | 0 | 51.036 | 29.648 | 28.059 | 28.059 | 20.831 | 23.651 | 6.973 | 1 | 0 | 60.298 | 56.576 | 47.047 | 18.5 | 0 | 0 | 58.639 | 32.443 | [5 empty] | 0 | 22.977 | 65 | 4.5659 | 4.2649 | 0.98676 | 0.74074 | 3.5241 | 77.1844
2006-02-10 | 12:21 | 0 | 17.197 | 0 | 2 | 0 | 39.997 | 45.632 | 28.018 | 28.113 | 16.038 | 23.705 | 6.906 | 1 | 0 | 60.239 | 56.56 | 46.963 | 18.507 | 0 | 0 | 58.646 | 32.475 | [5 empty] | 0 | 11.884 | 66 | 4.5854 | 4.2834 | 0.98755 | 0.74074 | 3.5427 | 77.2604
2006-02-10 | 12:22 | 0 | 17.253 | 0 | 2 | 0 | 31.902 | 46.76 | 27.902 | 27.927 | 12.833 | 23.712 | 7.064 | 0 | 0 | 60.287 | 56.544 | 47.012 | 18.487 | 0 | 0 | 58.607 | 32.505 | [5 empty] | 0 | 3.975 | 67 | 4.5394 | 4.2397 | 0.98569 | 0.74074 | 3.4989 | 77.0801
2006-02-10 | 12:23 | 0 | 17.228 | 0 | 2 | 0 | 29.685 | 35.208 | 27.951 | 27.856 | 11.722 | 23.734 | 7.141 | 0 | 0 | 60.221 | 56.499 | 47.012 | 18.487 | 0 | 0 | 58.562 | 32.48 | [5 empty] | 0 | 1.829 | 68 | 4.5169 | 4.2184 | 0.98478 | 0.74074 | 3.4776 | 76.9908
2006-02-10 | 12:24 | 0 | 17.26 | 0 | 2 | 0 | 28.947 | 31.115 | 27.959 | 27.765 | 11.581 | 23.646 | 7.022 | 0 | 0 | 60.205 | 56.505 | 47.021 | 18.495 | 0 | 0 | 58.568 | 32.441 | [5 empty] | 0 | 1.182 | 69 | 4.5516 | 4.2513 | 0.98618 | 0.74074 | 3.5106 | 77.1284
2006-02-10 | 12:25 | 0 | 17.29 | 0 | 2 | 0 | 28.613 | 29.82 | 27.893 | 27.794 | 10.747 | 23.604 | 7.076 | 1 | 0 | 60.232 | 56.601 | 47.07 | 18.625 | 0 | 0 | 58.685 | 32.47 | [5 empty] | 0 | 0.819 | 70 | 4.5359 | 4.2364 | 0.98554 | 0.74074 | 3.4956 | 77.0662
2006-02-10 | 12:26 | 0 | 17.275 | 0 | 2 | 0 | 28.334 | 29.249 | 27.826 | 27.804 | 10.41 | 23.781 | 6.958 | 0 | 0 | 60.284 | 56.54 | 46.963 | 18.51 | 0 | 0 | 58.603 | 32.453 | [5 empty] | 0 | 0.53 | 71 | 4.5702 | 4.269 | 0.98694 | 0.74074 | 3.5283 | 77.2015
2006-02-10 | 12:27 | 0 | 17.25 | 1 | 3 | 0 | 28.214 | 28.839 | 27.706 | 27.755 | 10.359 | 23.562 | 7.087 | 0 | 0 | 60.195 | 56.451 | 47.01 | 18.459 | 0 | 0 | 58.58 | 32.453 | [5 empty] | 0 | 0.459 | 72 | 4.5327 | 4.2333 | 0.98541 | 0.74074 | 3.4926 | 77.0535
2006-02-10 | 12:28 | 0 | 17.308 | 0 | 2 | 0 | 28.148 | 28.655 | 27.714 | 27.642 | 10.048 | 23.619 | 6.991 | 0 | 0 | 60.225 | 56.48 | 46.926 | 18.492 | 0 | 0 | 58.609 | 32.461 | [5 empty] | 0 | 0.506 | 73 | 4.5606 | 4.2599 | 0.98655 | 0.74074 | 3.5192 | 77.1638
2006-02-10 | 12:29 | 0 | 17.346 | 0 | 2 | 0 | 28.042 | 28.498 | 27.535 | 27.584 | 9.987 | 23.609 | 7.033 | 0 | 0 | 60.214 | 56.515 | 47.007 | 18.53 | 0 | 0 | 58.623 | 32.451 | [5 empty] | 0 | 0.458 | 74 | 4.5484 | 4.2483 | 0.98605 | 0.74074 | 3.5075 | 77.1157
2006-02-10 | 12:30 | 0 | 17.351 | 0 | 3 | 0 | 27.949 | 28.336 | 27.493 | 27.517 | 14.487 | 23.518 | 7.239 | 0 | 0 | 60.198 | 56.453 | 46.965 | 18.512 | 0 | 0 | 58.605 | 32.48 | [5 empty] | 0 | 0.432 | 75 | 4.4884 | 4.1912 | 0.98362 | 0.74074 | 3.4505 | 76.876
2006-02-10 | 12:31 | 1 | 17.361 | 0 | 2 | 0 | 45.301 | 28.226 | 27.503 | 27.527 | 21.287 | 23.503 | 7.301 | 0 | 0 | 60.184 | 56.439 | 46.93 | 18.497 | 0 | 0 | 58.614 | 32.49 | [5 empty] | 17.361 | 17.774 | 76 | 4.4703 | 4.1741 | 0.98289 | 0.74074 | 3.4333 | 76.8026
2006-02-10 | 12:32 | 0 | 17.341 | 0 | 3 | 0 | 51.316 | 38.088 | 27.581 | 27.603 | 24.038 | 23.557 | 7.434 | 2 | 0 | 60.166 | 56.444 | 46.867 | 18.552 | 0 | 0 | 58.575 | 32.47 | [5 empty] | 0 | 23.713 | 77 | 4.4316 | 4.1373 | 0.98132 | 0.74074 | 3.3965 | 76.643
2006-02-10 | 12:33 | 0 | 17.386 | 0 | 2 | 0 | 53.468 | 49.866 | 27.552 | 27.576 | 24.325 | 23.722 | 7.2 | 1 | 0 | 60.207 | 56.464 | 46.886 | 18.646 | 0 | 0 | 58.548 | 32.49 | [5 empty] | 0 | 25.892 | 78 | 4.4998 | 4.202 | 0.98408 | 0.74074 | 3.4613 | 76.9219
2006-02-10 | 12:34 | 1 | 17.421 | 0 | 2 | 0 | 54.142 | 52.856 | 27.611 | 27.466 | 25.443 | 23.516 | 7.388 | 2 | 0 | 60.173 | 56.428 | 46.849 | 18.51 | 0 | 0 | 58.536 | 32.453 | [5 empty] | 17.421 | 26.676 | 79 | 4.445 | 4.15 | 0.98186 | 0.74074 | 3.4093 | 76.6985
2006-02-10 | 12:35 | 0 | 17.404 | 0 | 2 | 1 | 54.191 | 53.734 | 27.711 | 27.471 | 25.014 | 23.545 | 7.37 | 2 | 0 | 60.177 | 56.432 | 46.9 | 18.515 | 0 | 0 | 58.564 | 32.458 | [5 empty] | 0 | 26.72 | 80 | 4.4503 | 4.155 | 0.98207 | 0.74074 | 3.4142 | 76.7202
2006-02-10 | 12:36 | 0 | 17.444 | 0 | 3 | 0 | 54.413 | 54.252 | 27.969 | 27.584 | 24.717 | 23.584 | 7.512 | 2 | 0 | 60.17 | 56.448 | 46.937 | 18.58 | 0 | 0 | 58.578 | 32.522 | [5 empty] | 0 | 26.829 | 0 | 4.4089 | 4.1157 | 0.9804 | 0.74074 | 3.3749 | 76.5482
2006-02-10 | 12:37 | 1 | 17.449 | 1 | 2 | 0 | 54.28 | 54.418 | 28.023 | 27.758 | 25.975 | 23.565 | 7.494 | 1 | 0 | 60.198 | 56.407 | 47.012 | 18.585 | 0 | 0 | 58.539 | 32.502 | [5 empty] | 17.449 | 26.522 | 1 | 4.4141 | 4.1207 | 4.2399 | 4 | 0.12066 | 2.7335
2006-02-10 | 12:38 | 0 | 17.512 | 0 | 2 | 0 | 54.086 | 54.499 | 28.204 | 27.794 | 25.024 | 23.7 | 7.581 | 2 | 0 | 60.298 | 56.464 | 46.909 | 18.598 | 0 | 0 | 58.596 | 32.493 | [5 empty] | 0 | 26.292 | 2 | 4.3888 | 4.0966 | 4.2388 | 4 | 0.096579 | 2.2006
2006-02-10 | 12:39 | 0 | 17.461 | 0 | 2 | 0 | 54.408 | 54.455 | 28.229 | 27.915 | 24.47 | 23.746 | 7.507 | 1 | 0 | 60.232 | 56.464 | 47.047 | 18.55 | 0 | 0 | 58.527 | 32.468 | [5 empty] | 0 | 26.493 | 3 | 4.4104 | 4.1171 | 4.2397 | 4 | 0.11706 | 2.6543
2006-02-10 | 12:40 | 0 | 17.494 | 0 | 2 | 0 | 54.163 | 54.348 | 28.356 | 28.067 | 25.85 | 23.754 | 7.615 | 2 | 0 | 60.284 | 56.428 | 47.054 | 18.532 | 0 | 0 | 58.511 | 32.475 | [5 empty] | 0 | 26.096 | 4 | 4.3789 | 4.0872 | 4.2384 | 4 | 0.087168 | 1.9906
2006-02-10 | 12:41 | 0 | 17.509 | 0 | 2 | 0 | 53.465 | 54.406 | 28.513 | 28.081 | 25.166 | 24.033 | 7.976 | 1 | 0 | 60.362 | 56.439 | 46.975 | 18.57 | 0 | 0 | 58.548 | 32.536 | [5 empty] | 0 | 25.384 | 5 | 4.2738 | 3.9872 | 4.2342 | 4 | -0.012757 | -0.29849
2006-02-10 | 12:42 | 1 | 17.549 | 0 | 2 | 0 | 54.121 | 54.236 | 28.555 | 28.192 | 24.747 | 24.097 | 7.77 | 2 | 0 | 60.401 | 56.476 | 47.059 | 18.61 | 0 | 0 | 58.539 | 32.553 | [5 empty] | 17.549 | 25.929 | 6 | 4.3338 | 4.0443 | 4.2366 | 4 | 0.044264 | 1.0214
2006-02-10 | 12:43 | 0 | 17.577 | 0 | 2 | 0 | 54.331 | 54.124 | 28.702 | 28.292 | 25.906 | 24.244 | 7.873 | 2 | 0 | 60.426 | 56.458 | 47.038 | 18.615 | 0 | 0 | 58.587 | 32.555 | [5 empty] | 0 | 26.039 | 7 | 4.3038 | 4.0158 | 4.2354 | 4 | 0.015754 | 0.36604
2006-02-10 | 12:44 | 0 | 17.559 | 0 | 2 | 0 | 53.72 | 54.385 | 28.854 | 28.371 | 25.745 | 24.325 | 7.732 | 1 | 0 | 60.41 | 56.487 | 47.024 | 18.623 | 0 | 0 | 58.594 | 32.539 | [5 empty] | 0 | 25.349 | 8 | 4.3448 | 4.0548 | 4.2371 | 4 | 0.054782 | 1.2609
2006-02-10 | 12:45 | 0 | 17.625 | 0 | 2 | 0 | 54.033 | 54.399 | 28.918 | 28.533 | 25.038 | 24.34 | 7.7 | 1 | 0 | 60.469 | 56.478 | 47.084 | 18.663 | 0 | 0 | 58.63 | 32.553 | [5 empty] | 0 | 25.5 | 9 | 4.3542 | 4.0636 | 4.2374 | 4 | 0.06364 | 1.4616
2006-02-10 | 12:46 | 1 | 17.552 | 1 | 2 | 0 | 54.056 | 54.238 | 29.013 | 28.579 | 25.568 | 24.46 | 8.119 | 2 | 0 | 60.447 | 56.501 | 47.152 | 18.638 | 0 | 0 | 58.564 | 32.531 | [5 empty] | 17.552 | 25.477 | 10 | 4.2321 | 3.9477 | 4.2325 | 4 | -0.052339 | -1.2367
2006-02-10 | 12:47 | 0 | 17.557 | 0 | 2 | 0 | 53.51 | 54.061 | 29.283 | 28.851 | 26.152 | 24.538 | 7.853 | 1 | 0 | 60.451 | 56.483 | 47.042 | 18.618 | 0 | 0 | 58.591 | 32.536 | [5 empty] | 0 | 24.659 | 11 | 4.3096 | 4.0213 | 4.2356 | 4 | 0.02129 | 0.494
2006-02-10 | 12:48 | 0 | 17.647 | 0 | 2 | 0 | 53.433 | 54.098 | 29.565 | 28.962 | 25.107 | 24.722 | 8.165 | 2 | 0 | 60.533 | 56.499 | 47.103 | 18.635 | 0 | 0 | 58.539 | 32.575 | [5 empty] | 0 | 24.471 | 12 | 4.2188 | 3.9349 | 4.232 | 4 | -0.065072 | -1.5424
2006-02-10 | 12:49 | 0 | 17.627 | 0 | 2 | 0 | 54.058 | 53.942 | 29.884 | 29.231 | 24.945 | 24.776 | 8.416 | 1 | 0 | 60.472 | 56.458 | 47.087 | 18.64 | 0 | 0 | 58.543 | 32.651 | [5 empty] | 0 | 24.827 | 13 | 4.1457 | 3.8655 | 4.229 | 4 | -0.13455 | -3.2455
2006-02-10 | 12:50 | 1 | 17.632 | 0 | 2 | 1 | 53.741 | 53.902 | 30.347 | 29.575 | 25.696 | 24.997 | 8.004 | 2 | 0 | 60.522 | 56.485 | 47.091 | 18.598 | 0 | 0 | 58.594 | 32.539 | [5 empty] | 17.632 | 24.166 | 14 | 4.2656 | 3.9795 | 4.2339 | 4 | -0.020507 | -0.48075
2006-02-10 | 12:51 | 0 | 17.645 | 0 | 2 | 0 | 53.43 | 53.981 | 30.717 | 29.947 | 24.791 | 24.935 | 8.137 | 1 | 0 | 60.508 | 56.471 | 47.101 | 18.633 | 0 | 0 | 58.557 | 32.548 | [5 empty] | 0 | 23.483 | 0 | 4.2269 | 3.9427 | 4.2323 | 4 | -0.057322 | -1.3561
2006-02-10 | 12:52 | 0 | 17.65 | 0 | 2 | 0 | 54.1 | 54.054 | 31.205 | 30.313 | 24.869 | 25.11 | 7.896 | 2 | 0 | 60.513 | 56.499 | 47.196 | 18.638 | 0 | 0 | 58.495 | 32.529 | [5 empty] | 0 | 23.787 | 1 | 4.2971 | 4.0094 | 1.8567 | 1.6216 | 2.3878 | 55.5671
2006-02-10 | 12:53 | 0 | 17.665 | 0 | 2 | 0 | 53.977 | 53.886 | 31.701 | 30.737 | 24.644 | 25.244 | 7.561 | 1 | 0 | 60.504 | 56.469 | 47.119 | 18.603 | 0 | 0 | 58.486 | 32.495 | [5 empty] | 0 | 23.24 | 2 | 4.3946 | 4.1021 | 1.8607 | 1.6216 | 2.4805 | 56.4437
2006-02-10 | 12:54 | 0 | 17.647 | 0 | 2 | 0 | 53.526 | 54.236 | 32.142 | 31.132 | 24.121 | 25.227 | 7.545 | 1 | 0 | 60.513 | 56.476 | 47.059 | 18.61 | 0 | 0 | 58.539 | 32.48 | [5 empty] | 0 | 22.394 | 3 | 4.3993 | 4.1065 | 1.8609 | 1.6216 | 2.4849 | 56.4845
2006-02-10 | 12:55 | 1 | 17.63 | 1 | 2 | 0 | 53.601 | 54.152 | 32.63 | 31.573 | 24.031 | 25.308 | 7.501 | 2 | 0 | 60.497 | 56.483 | 47.112 | 18.643 | 0 | 0 | 58.523 | 32.463 | [5 empty] | 17.63 | 22.028 | 4 | 4.4121 | 4.1187 | 1.8614 | 1.6216 | 2.4971 | 56.5966
2006-02-10 | 12:56 | 0 | 17.66 | 0 | 3 | 0 | 53.605 | 53.995 | 33.034 | 32.036 | 24.205 | 25.482 | 7.203 | 1 | 0 | 60.547 | 56.487 | 47.07 | 18.648 | 0 | 0 | 58.461 | 32.468 | [5 empty] | 0 | 21.569 | 5 | 4.4989 | 4.2012 | 1.8649 | 1.6216 | 2.5796 | 57.3384
2006-02-10 | 12:57 | 0 | 17.637 | 0 | 2 | 0 | 53.722 | 53.79 | 33.457 | 32.446 | 24.229 | 25.313 | 6.924 | 1 | 0 | 60.524 | 56.444 | 47.14 | 18.6 | 0 | 0 | 58.461 | 32.565 | [5 empty] | 0 | 21.276 | 6 | 4.5801 | 4.2784 | 1.8682 | 1.6216 | 2.6568 | 58.0074
2006-02-10 | 12:58 | 0 | 17.617 | 0 | 1 | 0 | 54.322 | 53.956 | 33.768 | 32.828 | 23.658 | 25.318 | 6.93 | 1 | 0 | 60.506 | 56.448 | 47.236 | 18.605 | 0 | 0 | 58.489 | 32.546 | [5 empty] | 0 | 21.494 | 7 | 4.5784 | 4.2768 | 1.8681 | 1.6216 | 2.6552 | 57.9933
2006-02-10 | 12:59 | 0 | 17.65 | 0 | 2 | 0 | 54.651 | 54.443 | 34.081 | 33.352 | 23.327 | 25.423 | 7.092 | 2 | 0 | 60.513 | 56.455 | 47.266 | 18.638 | 0 | 0 | 58.518 | 32.553 | [5 empty] | 0 | 21.299 | 8 | 4.5312 | 4.2319 | 1.8662 | 1.6216 | 2.6103 | 57.6074
2006-02-10 | 13:00 | 1 | 17.625 | 0 | 2 | 0 | 54.674 | 54.674 | 34.316 | 33.517 | 23.327 | 25.472 | 7.293 | 1 | 0 | 60.513 | 56.478 | 47.222 | 18.613 | 0 | 0 | 58.495 | 32.553 | [5 empty] | 17.625 | 21.157 | 9 | 4.4727 | 4.1763 | 1.8639 | 1.6216 | 2.5547 | 57.1174
2006-02-10 | 13:01 | 0 | 17.6 | 0 | 2 | 0 | 55.384 | 54.719 | 34.481 | 33.799 | 23.158 | 25.617 | 7.192 | 1 | 0 | 60.492 | 56.455 | 47.175 | 18.613 | 0 | 0 | 58.45 | 32.529 | [5 empty] | 0 | 21.585 | 10 | 4.5021 | 4.2043 | 1.8651 | 1.6216 | 2.5826 | 57.3652
2006-02-10 | 13:02 | 0 | 17.683 | 0 | 2 | 0 | 56.553 | 55.025 | 34.653 | 33.995 | 23.288 | 25.624 | 7.352 | 1 | 0 | 60.499 | 56.439 | 47.229 | 18.646 | 0 | 0 | 58.436 | 32.608 | [5 empty] | 0 | 22.558 | 11 | 4.4555 | 4.16 | 1.8632 | 1.6216 | 2.5383 | 56.9711
2006-02-10 | 13:03 | 0 | 17.658 | 0 | 1 | 0 | 56.012 | 55.69 | 34.794 | 34.065 | 22.66 | 25.455 | 7.453 | 1 | 0 | 60.522 | 56.485 | 47.297 | 18.671 | 0 | 0 | 58.368 | 32.608 | [5 empty] | 0 | 21.947 | 12 | 4.4261 | 4.132 | 1.862 | 1.6216 | 2.5104 | 56.718
2006-02-10 | 13:04 | 0 | 17.683 | 1 | 2 | 0 | 44.078 | 56.574 | 35.239 | 34.23 | 19.93 | 25.526 | 7.504 | 0 | 0 | 60.522 | 56.439 | 47.252 | 18.62 | 0 | 0 | 58.39 | 32.608 | [5 empty] | 0 | 9.848 | 13 | 4.4112 | 4.1179 | 1.8614 | 1.6216 | 2.4963 | 56.5889
2006-02-10 | 13:05 | 0 | 17.69 | 0 | 1 | 0 | 39.102 | 55.102 | 35.459 | 34.33 | 18.356 | 25.463 | 7.234 | 1 | 0 | 60.483 | 56.426 | 47.283 | 18.678 | 0 | 0 | 58.377 | 32.639 | [5 empty] | 0 | 4.772 | 14 | 4.4899 | 4.1926 | 1.8646 | 1.6216 | 2.571 | 57.2625
2006-02-10 | 13:06 | 0 | 17.715 | 0 | 2 | 0 | 37.411 | 46.386 | 35.483 | 34.543 | 17.175 | 25.558 | 7.311 | 0 | 0 | 60.529 | 56.448 | 47.35 | 18.628 | 0 | 0 | 58.377 | 32.615 | [5 empty] | 0 | 2.868 | 15 | 4.4674 | 4.1713 | 1.8637 | 1.6216 | 2.5497 | 57.0729
2006-02-10 | 13:07 | 0 | 17.69 | 0 | 1 | 0 | 36.658 | 40.865 | 35.318 | 34.73 | 16.26 | 25.656 | 7.538 | 0 | 0 | 60.506 | 56.448 | 47.259 | 18.678 | 0 | 0 | 58.397 | 32.57 | [5 empty] | 0 | 1.928 | 16 | 4.4013 | 4.1085 | 1.861 | 1.6216 | 2.4869 | 56.5024
2006-02-10 | 13:08 | 0 | 17.715 | 0 | 2 | 0 | 36.306 | 38.514 | 35.249 | 34.684 | 15.792 | 25.438 | 7.612 | 0 | 0 | 60.46 | 56.403 | 47.327 | 18.678 | 0 | 0 | 58.443 | 32.57 | [5 empty] | 0 | 1.622 | 17 | 4.3798 | 4.088 | 1.8601 | 1.6216 | 2.4664 | 56.3127
2006-02-10 | 13:09 | 0 | 17.715 | 0 | 1 | 0 | 36.141 | 37.481 | 35.153 | 34.778 | 15.666 | 25.342 | 7.664 | 0 | 0 | 60.46 | 56.403 | 47.418 | 18.678 | 0 | 0 | 58.42 | 32.546 | [5 empty] | 0 | 1.363 | 18 | 4.3646 | 4.0736 | 1.8595 | 1.6216 | 2.452 | 56.1783
2006-02-10 | 13:10 | 0 | 17.746 | 0 | 2 | 0 | 35.911 | 36.899 | 35.158 | 34.758 | 16.365 | 25.566 | 7.643 | 0 | 0 | 60.465 | 56.385 | 47.355 | 18.708 | 0 | 0 | 58.381 | 32.575 | [5 empty] | 0 | 1.153 | 19 | 4.3708 | 4.0794 | 1.8597 | 1.6216 | 2.4578 | 56.2327
2006-02-10 | 13:11 | 0 | 17.746 | 0 | 1 | 0 | 35.653 | 36.545 | 34.9 | 34.806 | 16.29 | 25.637 | 7.494 | 0 | 0 | 60.465 | 56.407 | 47.264 | 18.708 | 0 | 0 | 58.381 | 32.575 | [5 empty] | 0 | 0.847 | 20 | 4.4141 | 4.1207 | 1.8615 | 1.6216 | 2.499 | 56.6143
2006-02-10 | 13:12 | 0 | 17.74 | 0 | 2 | 0 | 35.531 | 36.234 | 34.66 | 34.825 | 15.792 | 25.414 | 7.664 | 1 | 0 | 60.394 | 56.38 | 47.236 | 18.678 | 0 | 0 | 58.377 | 32.57 | [5 empty] | 0 | 0.706 | 21 | 4.3646 | 4.0736 | 1.8595 | 1.6216 | 2.452 | 56.1783
2006-02-10 | 13:13 | 0 | 17.786 | 0 | 1 | 0 | 36.749 | 35.974 | 34.61 | 34.61 | 26.953 | 25.556 | 8.129 | 0 | 0 | 60.435 | 56.375 | 47.278 | 18.698 | 0 | 0 | 58.395 | 32.613 | [5 empty] | 0 | 2.139 | 22 | 4.2292 | 3.9449 | 1.854 | 1.6216 | 2.3233 | 54.9336
2006-02-10 | 13:14 | 0 | 17.761 | 0 | 2 | 0 | 57.542 | 35.809 | 34.211 | 34.445 | 22.591 | 25.507 | 8.303 | 0 | 0 | 60.389 | 56.375 | 47.187 | 18.698 | 0 | 0 | 58.349 | 32.565 | [5 empty] | 0 | 23.097 | 23 | 4.1786 | 3.8967 | 1.8519 | 1.6216 | 2.2751 | 54.4471
2006-02-10 | 13:15 | 0 | 17.761 | 0 | 1 | 0 | 45.191 | 37.782 | 33.787 | 34.421 | 19.538 | 25.338 | 7.908 | 0 | 0 | 60.3 | 56.332 | 47.208 | 18.723 | 0 | 0 | 58.349 | 32.589 | [5 empty] | 0 | 10.77 | 24 | 4.2936 | 4.0061 | 1.8566 | 1.6216 | 2.3844 | 55.535
2006-02-10 | 13:16 | 0 | 17.786 | 1 | 1 | 0 | 38.533 | 51.428 | 33.457 | 33.998 | 18.452 | 25.362 | 8.129 | 0 | 0 | 60.3 | 56.309 | 47.231 | 18.698 | 0 | 0 | 58.327 | 32.589 | [5 empty] | 0 | 4.535 | 25 | 4.2292 | 3.9449 | 1.854 | 1.6216 | 2.3233 | 54.9336
2006-02-10 | 13:17 | 0 | 17.811 | 0 | 2 | 0 | 36.325 | 46.979 | 33.012 | 33.716 | 17.12 | 25.482 | 8.079 | 0 | 0 | 60.278 | 56.309 | 47.187 | 18.749 | 0 | 0 | 58.283 | 32.565 | [5 empty] | 0 | 2.609 | 26 | 4.2438 | 3.9587 | 1.8546 | 1.6216 | 2.3371 | 55.0713
2006-02-10 | 13:18 | 0 | 17.811 | 0 | 1 | 0 | 35.502 | 40.32 | 32.589 | 33.388 | 15.44 | 25.242 | 8.129 | 1 | 0 | 60.189 | 56.264 | 47.231 | 18.774 | 0 | 0 | 58.304 | 32.589 | [5 empty] | 0 | 2.114 | 27 | 4.2292 | 3.9449 | 1.854 | 1.6216 | 2.3233 | 54.9336
2006-02-10 | 13:19 | 0 | 17.811 | 0 | 1 | 0 | 34.868 | 37.454 | 32.446 | 32.871 | 14.849 | 25.242 | 8.451 | 0 | 0 | 60.189 | 56.264 | 47.301 | 18.723 | 0 | 0 | 58.283 | 32.613 | [5 empty] | 0 | 1.997 | 28 | 4.1355 | 3.8558 | 1.8502 | 1.6216 | 2.2341 | 54.0239
2006-02-10 | 13:20 | 0 | 17.811 | 0 | 2 | 0 | 34.445 | 36.232 | 32.493 | 32.634 | 14.057 | 25.171 | 8.502 | 0 | 0 | 60.166 | 56.286 | 47.301 | 18.749 | 0 | 0 | 58.283 | 32.658 | [5 empty] | 0 | 1.811 | 29 | 4.1206 | 3.8416 | 1.8496 | 1.6216 | 2.22 | 53.876
2006-02-10 | 13:21 | 0 | 17.811 | 0 | 1 | 0 | 34.046 | 35.502 | 32.446 | 32.326 | 14.231 | 25.073 | 8.846 | 0 | 0 | 60.143 | 56.22 | 47.255 | 18.723 | 0 | 0 | 58.26 | 32.682 | [5 empty] | 0 | 1.72 | 30 | 4.0204 | 3.7464 | 1.8455 | 1.6216 | 2.1248 | 52.85
2006-02-10 | 13:22 | 0 | 17.833 | 0 | 1 | 0 | 33.529 | 34.938 | 32.372 | 32.228 | 14.676 | 25.097 | 8.502 | 0 | 0 | 60.12 | 56.243 | 47.164 | 18.774 | 0 | 0 | 58.26 | 32.658 | [5 empty] | 0 | 1.301 | 31 | 4.1206 | 3.8416 | 1.8496 | 1.6216 | 2.22 | 53.876
2006-02-10 | 13:23 | 0 | 17.833 | 0 | 2 | 0 | 33.129 | 34.493 | 32.206 | 32.132 | 14.528 | 25.002 | 8.6 | 0 | 0 | 60.143 | 56.243 | 47.14 | 18.749 | 0 | 0 | 58.238 | 32.634 | [5 empty] | 0 | 0.997 | 32 | 4.0921 | 3.8145 | 1.8484 | 1.6216 | 2.1929 | 53.5888
2006-02-10 | 13:24 | 1 | 17.833 | 0 | 1 | 0 | 32.988 | 33.998 | 32.157 | 32.083 | 26.519 | 24.906 | 8.401 | 0 | 0 | 60.097 | 56.243 | 47.164 | 18.749 | 0 | 0 | 58.283 | 32.682 | [5 empty] | 17.833 | 0.905 | 33 | 4.15 | 3.8696 | 1.8508 | 1.6216 | 2.248 | 54.1679
2006-02-10 | 13:25 | 0 | 17.859 | 0 | 1 | 0 | 56.624 | 33.574 | 32.012 | 31.987 | 21.917 | 24.953 | 8.079 | 0 | 0 | 60.12 | 56.22 | 47.208 | 18.774 | 0 | 0 | 58.238 | 32.658 | [5 empty] | 0 | 24.637 | 34 | 4.2438 | 3.9587 | 1.8546 | 1.6216 | 2.3371 | 55.0713
2006-02-10 | 13:26 | 0 | 17.859 | 0 | 2 | 0 | 46.842 | 33.529 | 31.843 | 31.892 | 18.057 | 24.882 | 8.574 | 1 | 0 | 60.077 | 56.243 | 47.14 | 18.774 | 0 | 0 | 58.26 | 32.658 | [5 empty] | 0 | 14.95 | 35 | 4.0997 | 3.8217 | 1.8487 | 1.6216 | 2.2001 | 53.6654
2006-02-10 | 13:27 | 0 | 17.859 | 0 | 1 | 1 | 37.547 | 44.434 | 31.698 | 31.892 | 16.825 | 24.783 | 8.451 | 0 | 0 | 60.031 | 56.197 | 47.07 | 18.799 | 0 | 0 | 58.238 | 32.634 | [5 empty] | 0 | 5.655 | 36 | 4.1355 | 3.8558 | 1.8502 | 1.6216 | 2.2341 | 54.0239
2006-02-10 | 13:28 | 0 | 17.859 | 1 | 1 | 0 | 34.493 | 49.112 | 31.384 | 31.892 | 15.071 | 24.712 | 8.303 | 0 | 0 | 60.031 | 56.22 | 47.049 | 18.774 | 0 | 0 | 58.238 | 32.658 | [5 empty] | 0 | 2.601 | 0 | 4.1786 | 3.8967 | 1.8519 | 1.6216 | 2.2751 | 54.4471
2006-02-10 | 13:29 | 0 | 17.828 | 0 | 1 | 0 | 33.428 | 40.973 | 31.139 | 31.549 | 14.447 | 24.683 | 8.175 | 0 | 0 | 59.981 | 56.124 | 47.042 | 18.744 | 0 | 0 | 58.233 | 32.653 | [5 empty] | 0 | 1.879 | 1 | 4.2158 | 3.9322 | 1.2154 | 0.98361 | 2.9486 | 69.9399
2006-02-10 | 13:30 | 0 | 17.833 | 0 | 2 | 0 | 32.94 | 36.395 | 30.999 | 31.313 | 13.786 | 24.737 | 8.328 | 0 | 0 | 59.986 | 56.152 | 47.07 | 18.749 | 0 | 0 | 58.283 | 32.682 | [5 empty] | 0 | 1.627 | 2 | 4.1713 | 3.8898 | 1.2136 | 0.98361 | 2.9062 | 69.6716
2006-02-10 | 13:31 | 0 | 17.811 | 0 | 1 | 0 | 32.584 | 34.51 | 30.945 | 31.139 | 13.311 | 24.563 | 8.099 | 0 | 0 | 59.981 | 56.124 | 47.112 | 18.718 | 0 | 0 | 58.256 | 32.63 | [5 empty] | 0 | 1.445 | 3 | 4.238 | 3.9532 | 1.2163 | 0.98361 | 2.9696 | 70.071
2006-02-10 | 13:32 | 0 | 17.781 | 0 | 1 | 0 | 32.223 | 33.665 | 30.874 | 30.899 | 12.569 | 24.754 | 8.248 | 0 | 0 | 59.981 | 56.124 | 46.975 | 18.769 | 0 | 0 | 58.308 | 32.618 | [5 empty] | 0 | 1.324 | 4 | 4.1946 | 3.912 | 1.2146 | 0.98361 | 2.9283 | 69.8126
2006-02-10 | 13:33 | 0 | 17.833 | 0 | 2 | 0 | 31.987 | 33.127 | 30.975 | 30.855 | 12.997 | 24.592 | 8.031 | 0 | 0 | 59.963 | 56.15 | 47.024 | 18.774 | 0 | 0 | 58.301 | 32.658 | [5 empty] | 0 | 1.132 | 5 | 4.2578 | 3.972 | 1.2171 | 0.98361 | 2.9884 | 70.1872
2006-02-10 | 13:34 | 0 | 17.776 | 0 | 1 | 0 | 31.642 | 32.744 | 30.847 | 30.823 | 12.222 | 24.487 | 8.197 | 0 | 0 | 59.954 | 56.098 | 47.131 | 18.741 | 0 | 0 | 58.228 | 32.603 | [5 empty] | 0 | 0.819 | 6 | 4.2094 | 3.9261 | 1.2152 | 0.98361 | 2.9425 | 69.9017
2006-02-10 | 13:35 | 0 | 17.771 | 0 | 1 | 0 | 31.683 | 32.36 | 30.72 | 30.793 | 24.121 | 24.386 | 8.439 | 1 | 0 | 59.906 | 56.047 | 46.965 | 18.711 | 0 | 0 | 58.244 | 32.575 | [5 empty] | 0 | 0.89 | 7 | 4.139 | 3.8591 | 1.2123 | 0.98361 | 2.8755 | 69.4734
2006-02-10 | 13:36 | 0 | 17.796 | 0 | 2 | 0 | 55.771 | 32.046 | 30.793 | 30.698 | 17.575 | 24.506 | 7.943 | 0 | 0 | 59.926 | 56.091 | 46.919 | 18.734 | 0 | 0 | 58.178 | 32.527 | [5 empty] | 0 | 25.073 | 8 | 4.2834 | 3.9964 | 1.2182 | 0.98361 | 3.0128 | 70.336
2006-02-10 | 13:37 | 0 | 17.746 | 0 | 1 | 0 | 44.993 | 32.287 | 30.698 | 30.769 | 14.02 | 24.337 | 7.893 | 0 | 0 | 59.883 | 56.047 | 46.919 | 18.734 | 0 | 0 | 58.178 | 32.551 | [5 empty] | 0 | 14.224 | 9 | 4.298 | 4.0102 | 1.2188 | 0.98361 | 3.0266 | 70.4197
2006-02-10 | 13:38 | 0 | 17.801 | 0 | 1 | 0 | 36.033 | 44.678 | 30.749 | 30.678 | 12.914 | 24.416 | 7.923 | 0 | 0 | 59.887 | 56.075 | 46.926 | 18.741 | 0 | 0 | 58.16 | 32.579 | [5 empty] | 0 | 5.355 | 10 | 4.2892 | 4.0019 | 1.2184 | 0.98361 | 3.0183 | 70.3696
2006-02-10 | 13:39 | 0 | 17.746 | 1 | 2 | 0 | 33.115 | 47.332 | 30.408 | 30.698 | 12.069 | 24.264 | 7.722 | 1 | 0 | 59.837 | 56.023 | 46.965 | 18.711 | 0 | 0 | 58.155 | 32.505 | [5 empty] | 0 | 2.417 | 11 | 4.3478 | 4.0576 | 1.2208 | 0.98361 | 3.0739 | 70.7019
2006-02-10 | 13:40 | 0 | 17.771 | 0 | 1 | 0 | 32.142 | 39.179 | 30.384 | 30.504 | 12.142 | 24.288 | 7.871 | 0 | 0 | 59.814 | 56.023 | 46.942 | 18.734 | 0 | 0 | 58.155 | 32.575 | [5 empty] | 0 | 1.638 | 12 | 4.3044 | 4.0163 | 1.219 | 0.98361 | 3.0327 | 70.4564
2006-02-10 | 13:41 | 0 | 17.738 | 0 | 1 | 0 | 31.651 | 34.871 | 30.207 | 30.327 | 10.9 | 24.281 | 7.86 | 0 | 0 | 59.808 | 55.993 | 46.935 | 18.726 | 0 | 0 | 58.149 | 32.543 | [5 empty] | 0 | 1.324 | 13 | 4.3076 | 4.0194 | 1.2192 | 0.98361 | 3.0357 | 70.4747
2006-02-10 | 13:42 | 0 | 17.763 | 0 | 2 | 0 | 31.387 | 33.201 | 30.087 | 30.087 | 10.9 | 24.161 | 8.084 | 0 | 0 | 59.83 | 56.016 | 46.888 | 18.751 | 0 | 0 | 58.215 | 32.543 | [5 empty] | 0 | 1.3 | 14 | 4.2423 | 3.9573 | 1.2165 | 0.98361 | 2.9737 | 70.0968
2006-02-10 | 13:43 | 0 | 17.733 | 0 | 1 | 0 | 31.166 | 32.37 | 30.107 | 30.058 | 10.819 | 24.06 | 7.906 | 0 | 0 | 59.78 | 56.012 | 46.86 | 18.746 | 0 | 0 | 58.098 | 32.49 | [5 empty] | 0 | 1.108 | 15 | 4.2942 | 4.0066 | 1.2186 | 0.98361 | 3.023 | 70.398
2006-02-10 | 13:44 | 0 | 17.733 | 0 | 1 | 0 | 30.877 | 31.911 | 29.913 | 29.889 | 10.747 | 24.251 | 7.956 | 0 | 0 | 59.803 | 55.965 | 46.907 | 18.746 | 0 | 0 | 58.076 | 32.539 | [5 empty] | 0 | 0.988 | 16 | 4.2796 | 3.9928 | 1.218 | 0.98361 | 3.0092 | 70.3141
2006-02-10 | 13:45 | 0 | 17.708 | 0 | 1 | 0 | 30.636 | 31.671 | 29.864 | 29.793 | 11.018 | 24.107 | 7.906 | 0 | 0 | 59.826 | 55.988 | 46.907 | 18.721 | 0 | 0 | 58.055 | 32.515 | [5 empty] | 0 | 0.843 | 17 | 4.2942 | 4.0066 | 1.2186 | 0.98361 | 3.023 | 70.398
2006-02-10 | 13:46 | 0 | 17.708 | 0 | 2 | 0 | 30.516 | 31.286 | 29.889 | 29.817 | 20.397 | 24.107 | 7.881 | 0 | 0 | 59.803 | 55.988 | 46.93 | 18.746 | 0 | 0 | 57.987 | 32.539 | [5 empty] | 0 | 0.699 | 18 | 4.3015 | 4.0135 | 1.2189 | 0.98361 | 3.0299 | 70.4398
2006-02-10 | 13:47 | 0 | 17.675 | 0 | 1 | 0 | 52.38 | 31.014 | 29.977 | 29.736 | 18.764 | 24.075 | 7.971 | 0 | 0 | 59.75 | 55.935 | 46.83 | 18.713 | 0 | 0 | 58.046 | 32.507 | [5 empty] | 0 | 22.644 | 19 | 4.2752 | 3.9886 | 1.2178 | 0.98361 | 3.005 | 70.2889
2006-02-10 | 13:48 | 0 | 17.758 | 0 | 2 | 0 | 45.324 | 31.166 | 29.889 | 29.817 | 15.563 | 24.131 | 8.054 | 1 | 0 | 59.826 | 55.965 | 46.816 | 18.746 | 0 | 0 | 58.167 | 32.539 | [5 empty] | 0 | 15.507 | 20 | 4.2511 | 3.9657 | 1.2169 | 0.98361 | 2.982 | 70.148
2006-02-10 | 13:49 | 0 | 17.7 | 0 | 1 | 0 | 35.28 | 43.389 | 29.592 | 29.808 | 13.874 | 24.099 | 7.798 | 0 | 0 | 59.773 | 55.958 | 46.762 | 18.764 | 0 | 0 | 58.114 | 32.507 | [5 empty] | 0 | 5.472 | 21 | 4.3256 | 4.0365 | 1.2199 | 0.98361 | 3.0529 | 70.5773
2006-02-10 | 13:50 | 0 | 17.67 | 0 | 2 | 0 | 32.164 | 45.656 | 29.393 | 29.611 | 12.979 | 23.974 | 7.991 | 0 | 0 | 59.723 | 55.93 | 46.781 | 18.734 | 0 | 0 | 58.087 | 32.524 | [5 empty] | 0 | 2.553 | 22 | 4.2694 | 3.9831 | 1.2176 | 0.98361 | 2.9995 | 70.2551
2006-02-10 | 13:51 | 0 | 17.695 | 1 | 1 | 0 | 31.151 | 37.296 | 29.202 | 29.587 | 12.66 | 23.876 | 7.941 | 0 | 0 | 59.7 | 55.883 | 46.919 | 18.734 | 0 | 0 | 58.087 | 32.572 | [5 empty] | 0 | 1.564 | 23 | 4.284 | 3.9969 | 1.2182 | 0.98361 | 3.0133 | 70.3394
2006-02-10 | 13:52 | 0 | 17.695 | 0 | 1 | 0 | 30.695 | 33.443 | 29.082 | 29.298 | 11.868 | 23.854 | 7.843 | 0 | 0 | 59.7 | 55.883 | 46.802 | 18.781 | 0 | 0 | 58.032 | 32.539 | [5 empty] | 0 | 1.397 | 24 | 4.3125 | 4.0241 | 1.2194 | 0.98361 | 3.0405 | 70.5029
2006-02-10 | 13:53 | 0 | 17.637 | 0 | 2 | 0 | 30.327 | 31.965 | 29.05 | 29.146 | 11.737 | 23.822 | 7.535 | 0 | 0 | 59.65 | 55.902 | 46.797 | 18.774 | 0 | 0 | 58.014 | 32.52 | [5 empty] | 0 | 1.181 | 25 | 4.4022 | 4.1093 | 1.223 | 0.98361 | 3.1257 | 71.0031
2006-02-10 | 13:54 | 0 | 17.612 | 0 | 1 | 0 | 30.085 | 31.291 | 29.025 | 28.93 | 11.292 | 23.869 | 7.858 | 1 | 0 | 59.673 | 55.902 | 46.774 | 18.774 | 0 | 0 | 58.014 | 32.541 | [5 empty] | 0 | 1.155 | 26 | 4.3082 | 4.0199 | 1.2192 | 0.98361 | 3.0363 | 70.478
2006-02-10 | 13:55 | 0 | 17.655 | 0 | 2 | 0 | 29.741 | 30.825 | 28.922 | 28.824 | 11.39 | 23.847 | 7.908 | 0 | 0 | 59.696 | 55.879 | 46.865 | 18.749 | 0 | 0 | 58.014 | 32.52 | [5 empty] | 0 | 0.917 | 27 | 4.2936 | 4.0061 | 1.2186 | 0.98361 | 3.0225 | 70.3947
2006-02-10 | 13:56 | 0 | 17.655 | 0 | 1 | 0 | 29.523 | 30.391 | 28.8 | 28.824 | 11.136 | 23.886 | 7.901 | 0 | 0 | 59.643 | 55.825 | 46.743 | 18.741 | 0 | 0 | 57.961 | 32.51 | [5 empty] | 0 | 0.699 | 28 | 4.2956 | 4.008 | 1.2187 | 0.98361 | 3.0244 | 70.4064
2006-02-10 | 13:57 | 0 | 17.6 | 0 | 2 | 0 | 29.398 | 30.048 | 28.506 | 28.77 | 17.401 | 23.785 | 7.969 | 0 | 0 | 59.639 | 55.82 | 46.762 | 18.711 | 0 | 0 | 57.934 | 32.505 | [5 empty] | 0 | 0.628 | 29 | 4.2758 | 3.9892 | 1.2179 | 0.98361 | 3.0056 | 70.2922
2006-02-10 | 13:58 | 1 | 17.68 | 0 | 2 | 0 | 48.786 | 29.837 | 28.609 | 28.609 | 18.618 | 23.96 | 7.951 | 0 | 0 | 59.666 | 55.848 | 46.767 | 18.791 | 0 | 0 | 57.984 | 32.534 | [5 empty] | 17.68 | 20.177 | 30 | 4.2811 | 3.9942 | 1.2181 | 0.98361 | 3.0106 | 70.3225
2006-02-10 | 13:59 | 0 | 17.625 | 0 | 1 | 0 | 41.695 | 31.085 | 28.459 | 28.506 | 15.702 | 23.977 | 7.969 | 0 | 0 | 59.705 | 55.797 | 46.692 | 18.761 | 0 | 0 | 57.98 | 32.529 | [5 empty] | 0 | 13.189 | 31 | 4.2758 | 3.9892 | 1.2179 | 0.98361 | 3.0056 | 70.2922
2006-02-10 | 14:00 | 0 | 17.62 | 0 | 2 | 0 | 32.924 | 45.632 | 28.211 | 28.356 | 13.25 | 23.778 | 7.717 | 0 | 0 | 59.588 | 55.769 | 46.687 | 18.731 | 0 | 0 | 57.975 | 32.524 | [5 empty] | 0 | 4.568 | 32 | 4.3492 | 4.0589 | 1.2208 | 0.98361 | 3.0753 | 70.71
2006-02-10 | 14:01 | 0 | 17.595 | 0 | 2 | 0 | 30.428 | 39.387 | 28.116 | 28.285 | 12.114 | 23.803 | 7.865 | 1 | 0 | 59.588 | 55.769 | 46.711 | 18.731 | 0 | 0 | 57.975 | 32.524 | [5 empty] | 0 | 2.143 | 33 | 4.3061 | 4.018 | 1.2191 | 0.98361 | 3.0344 | 70.4664
2006-02-10 | 14:02 | 0 | 17.645 | 1 | 1 | 0 | 29.513 | 33.113 | 28.116 | 28.187 | 11.126 | 23.803 | 7.865 | 0 | 0 | 59.566 | 55.792 | 46.687 | 18.779 | 0 | 0 | 57.952 | 32.475 | [5 empty] | 0 | 1.326 | 34 | 4.3061 | 4.018 | 1.2191 | 0.98361 | 3.0344 | 70.4664
2006-02-10 | 14:03 | 0 | 17.585 | 0 | 2 | 0 | 29.116 | 30.852 | 28.081 | 28.081 | 10.794 | 23.793 | 7.953 | 0 | 0 | 59.534 | 55.783 | 46.655 | 18.769 | 0 | 0 | 57.852 | 32.466 | [5 empty] | 0 | 1.035 | 35 | 4.2805 | 3.9936 | 1.2181 | 0.98361 | 3.01 | 70.3192
2006-02-10 | 14:04 | 0 | 17.632 | 0 | 2 | 0 | 28.829 | 29.938 | 28.081 | 27.912 | 10.274 | 23.866 | 7.979 | 0 | 0 | 59.557 | 55.783 | 46.725 | 18.794 | 0 | 0 | 57.831 | 32.466 | [5 empty] | 0 | 0.917 | 36 | 4.2729 | 3.9864 | 1.2178 | 0.98361 | 3.0028 | 70.2754
2006-02-10 | 14:05 | 0 | 17.632 | 0 | 2 | 0 | 28.562 | 29.479 | 27.961 | 27.937 | 10.151 | 23.888 | 7.953 | 0 | 0 | 59.602 | 55.76 | 46.655 | 18.769 | 0 | 0 | 57.786 | 32.539 | [5 empty] | 0 | 0.625 | 37 | 4.2805 | 3.9936 | 1.2181 | 0.98361 | 3.01 | 70.3192
2006-02-10 | 14:06 | 0 | 17.632 | 0 | 2 | 0 | 28.395 | 29.19 | 27.866 | 27.817 | 10.374 | 23.817 | 7.78 | 0 | 0 | 59.579 | 55.783 | 46.631 | 18.819 | 0 | 0 | 57.831 | 32.515 | [5 empty] | 0 | 0.578 | 38 | 4.3309 | 4.0415 | 1.2201 | 0.98361 | 3.0579 | 70.6069
2006-02-10 | 14:07 | 0 | 17.627 | 0 | 2 | 0 | 28.268 | 28.846 | 27.836 | 27.714 | 10.616 | 23.837 | 7.996 | 0 | 0 | 59.575 | 55.732 | 46.627 | 18.739 | 0 | 0 | 57.804 | 32.485 | [5 empty] | 0 | 0.554 | 39 | 4.268 | 3.9817 | 1.2176 | 0.98361 | 2.9981 | 70.2466
2006-02-10 | 14:08 | 0 | 17.627 | 0 | 1 | 0 | 28.172 | 28.677 | 27.812 | 27.667 | 13.924 | 23.739 | 7.8 | 0 | 0 | 59.575 | 55.732 | 46.603 | 18.739 | 0 | 0 | 57.847 | 32.485 | [5 empty] | 0 | 0.505 | 40 | 4.325 | 4.036 | 1.2199 | 0.98361 | 3.0524 | 70.574
2006-02-10 | 14:09 | 0 | 17.597 | 0 | 2 | 0 | 44.697 | 28.503 | 27.758 | 27.589 | 18.241 | 23.638 | 8.114 | 0 | 0 | 59.479 | 55.68 | 46.645 | 18.734 | 0 | 0 | 57.777 | 32.48 | [5 empty] | 0 | 17.108 | 41 | 4.2336 | 3.949 | 1.2162 | 0.98361 | 2.9654 | 70.0453
2006-02-10 | 14:10 | 0 | 17.564 | 0 | 3 | 0 | 52.119 | 31.725 | 27.652 | 27.606 | 18.628 | 23.606 | 8.059 | 1 | 0 | 59.449 | 55.627 | 46.638 | 18.701 | 0 | 0 | 57.747 | 32.424 | [5 empty] | 0 | 24.513 | 42 | 4.2496 | 3.9643 | 1.2168 | 0.98361 | 2.9807 | 70.1395
2006-02-10 | 14:11 | 0 | 17.622 | 0 | 2 | 0 | 37.182 | 47.334 | 27.589 | 27.709 | 15.576 | 23.638 | 8.215 | 1 | 0 | 59.479 | 55.634 | 46.599 | 18.759 | 0 | 0 | 57.708 | 32.48 | [5 empty] | 0 | 9.473 | 43 | 4.2042 | 3.9211 | 1.215 | 0.98361 | 2.9375 | 69.8703
2006-02-10 | 14:12 | 0 | 17.59 | 0 | 2 | 0 | 30.906 | 44.505 | 27.557 | 27.508 | 13.343 | 23.653 | 8.132 | 0 | 0 | 59.495 | 55.65 | 46.545 | 18.751 | 0 | 0 | 57.713 | 32.461 | [5 empty] | 0 | 3.398 | 44 | 4.2284 | 3.9441 | 1.2159 | 0.98361 | 2.9605 | 70.0143
2006-02-10 | 14:13 | 0 | 17.627 | 1 | 2 | 0 | 29.207 | 34.153 | 27.544 | 27.544 | 12.097 | 23.643 | 8.069 | 0 | 0 | 59.461 | 55.685 | 46.603 | 18.789 | 0 | 0 | 57.735 | 32.436 | [5 empty] | 0 | 1.663 | 45 | 4.2467 | 3.9615 | 1.2167 | 0.98361 | 2.9779 | 70.1224
2006-02-10 | 14:14 | 0 | 17.595 | 0 | 2 | 0 | 28.621 | 30.573 | 27.466 | 27.417 | 11.644 | 23.538 | 7.865 | 1 | 0 | 59.431 | 55.608 | 46.573 | 18.756 | 0 | 0 | 57.66 | 32.429 | [5 empty] | 0 | 1.204 | 46 | 4.3061 | 4.018 | 1.2191 | 0.98361 | 3.0344 | 70.4664
2006-02-10 | 14:15 | 0 | 17.627 | 0 | 2 | 0 | 28.268 | 29.496 | 27.424 | 27.689 | 11.38 | 23.665 | 7.848 | 0 | 0 | 59.529 | 55.685 | 46.512 | 18.811 | 0 | 0 | 57.779 | 32.412 | [5 empty] | 0 | 0.579 | 47 | 4.3111 | 4.0227 | 1.2193 | 0.98361 | 3.0391 | 70.4946
2006-02-10 | 14:16 | 0 | 17.595 | 0 | 2 | 0 | 28.02 | 28.886 | 27.392 | 27.417 | 10.483 | 23.658 | 7.79 | 0 | 0 | 59.477 | 55.655 | 46.503 | 18.779 | 0 | 0 | 57.706 | 32.38 | [5 empty] | 0 | 0.603 | 48 | 4.328 | 4.0387 | 1.22 | 0.98361 | 3.0551 | 70.5905
2006-02-10 | 14:17 | 0 | 17.539 | 0 | 2 | 0 | 27.868 | 28.567 | 27.338 | 27.338 | 10.256 | 23.557 | 7.785 | 0 | 0 | 59.426 | 55.627 | 46.522 | 18.749 | 0 | 0 | 57.678 | 32.375 | [5 empty] | 0 | 0.53 | 49 | 4.3294 | 4.0401 | 1.22 | 0.98361 | 3.0565 | 70.5987
2006-02-10 | 14:18 | 0 | 17.564 | 0 | 2 | 0 | 27.772 | 28.447 | 27.338 | 27.314 | 10.206 | 23.508 | 7.835 | 0 | 0 | 59.449 | 55.58 | 46.498 | 18.726 | 0 | 0 | 57.656 | 32.399 | [5 empty] | 0 | 0.458 | 50 | 4.3148 | 4.0263 | 1.2195 | 0.98361 | 3.0427 | 70.5162
2006-02-10 | 14:19 | 0 | 17.59 | 0 | 3 | 0 | 27.723 | 28.133 | 27.363 | 27.314 | 9.341 | 23.508 | 7.635 | 0 | 0 | 59.449 | 55.58 | 46.475 | 18.749 | 0 | 0 | 57.678 | 32.421 | [5 empty] | 0 | 0.409 | 51 | 4.3731 | 4.0816 | 1.2218 | 0.98361 | 3.098 | 70.843
2006-02-10 | 14:20 | 0 | 17.564 | 0 | 2 | 0 | 27.797 | 28.013 | 27.314 | 27.387 | 16.876 | 23.437 | 7.61 | 0 | 0 | 59.404 | 55.58 | 46.498 | 18.774 | 0 | 0 | 57.656 | 32.446 | [5 empty] | 0 | 0.41 | 52 | 4.3804 | 4.0886 | 1.2221 | 0.98361 | 3.1049 | 70.8832
2006-02-10 | 14:21 | 0 | 17.557 | 0 | 3 | 0 | 45.621 | 27.959 | 27.331 | 27.331 | 21.429 | 23.452 | 7.602 | 0 | 0 | 59.374 | 55.55 | 46.445 | 18.716 | 0 | 0 | 57.58 | 32.414 | [5 empty] | 0 | 18.29 | 53 | 4.3827 | 4.0908 | 1.2222 | 0.98361 | 3.1072 | 70.8961
2006-02-10 | 14:22 | 1 | 17.557 | 0 | 2 | 0 | 51.054 | 42.076 | 27.186 | 27.427 | 21.888 | 23.427 | 7.702 | 2 | 0 | 59.397 | 55.55 | 46.561 | 18.741 | 0 | 0 | 57.58 | 32.463 | [5 empty] | 17.557 | 23.627 | 54 | 4.3536 | 4.0631 | 1.221 | 0.98361 | 3.0795 | 70.7345
2006-02-10 | 14:23 | 0 | 17.58 | 0 | 2 | 0 | 53.302 | 49.976 | 27.211 | 27.356 | 24.151 | 23.405 | 7.702 | 2 | 0 | 59.374 | 55.55 | 46.515 | 18.741 | 0 | 0 | 57.557 | 32.439 | [5 empty] | 0 | 25.946 | 55 | 4.3536 | 4.0631 | 1.221 | 0.98361 | 3.0795 | 70.7345
2006-02-10 | 14:24 | 0 | 17.524 | 1 | 3 | 0 | 53.363 | 52.331 | 27.105 | 27.228 | 25.083 | 23.325 | 7.646 | 2 | 0 | 59.321 | 55.496 | 46.438 | 18.708 | 0 | 0 | 57.619 | 32.407 | [5 empty] | 0 | 26.135 | 56 | 4.3699 | 4.0786 | 1.2217 | 0.98361 | 3.095 | 70.8252
2006-02-10 | 14:25 | 1 | 17.572 | 0 | 2 | 0 | 54.028 | 53.409 | 27.25 | 27.13 | 24.577 | 23.42 | 7.646 | 2 | 0 | 59.367 | 55.519 | 46.414 | 18.708 | 0 | 0 | 57.596 | 32.407 | [5 empty] | 17.572 | 26.898 | 57 | 4.3699 | 4.0786 | 1.2217 | 0.98361 | 3.095 | 70.8252
2006-02-10 | 14:26 | 0 | 17.572 | 0 | 2 | 0 | 53.708 | 53.799 | 27.444 | 27.155 | 26.24 | 23.445 | 7.594 | 1 | 0 | 59.413 | 55.566 | 46.393 | 18.734 | 0 | 0 | 57.573 | 32.431 | [5 empty] | 0 | 26.553 | 58 | 4.385 | 4.093 | 1.2223 | 0.98361 | 3.1094 | 70.9089
2006-02-10 | 14:27 | 0 | 17.572 | 0 | 2 | 0 | 53.363 | 53.914 | 27.733 | 27.299 | 25.036 | 23.614 | 7.77 | 2 | 0 | 59.456 | 55.543 | 46.531 | 18.759 | 0 | 0 | 57.596 | 32.456 | [5 empty] | 0 | 26.064 | 59 | 4.3338 | 4.0443 | 1.2202 | 0.98361 | 3.0607 | 70.6233
2006-02-10 | 14:28 | 0 | 17.539 | 0 | 3 | 1 | 53.792 | 53.883 | 27.797 | 27.412 | 24.737 | 23.606 | 7.737 | 2 | 0 | 59.406 | 55.536 | 46.501 | 18.726 | 0 | 0 | 57.589 | 32.47 | [5 empty] | 0 | 26.38 | 60 | 4.3434 | 4.0534 | 1.2206 | 0.98361 | 3.0698 | 70.6774
2006-02-10 | 14:29 | 1 | 17.59 | 0 | 2 | 0 | 53.379 | 53.769 | 28.037 | 27.581 | 25.774 | 23.702 | 7.635 | 1 | 0 | 59.518 | 55.536 | 46.501 | 18.726 | 0 | 0 | 57.633 | 32.399 | [5 empty] | 17.59 | 25.798 | 0 | 4.3731 | 4.0816 | 1.2218 | 0.98361 | 3.098 | 70.843
2006-02-10 | 14:30 | 0 | 17.562 | 0 | 2 | 0 | 53.01 | 53.743 | 28.059 | 27.699 | 24.808 | 23.675 | 7.584 | 2 | 0 | 59.47 | 55.51 | 46.496 | 18.698 | 0 | 0 | 57.608 | 32.419 | [5 empty] | 0 | 25.311 | 1 | 4.3879 | 4.0957 | 4.5245 | 4.2857 | -0.18997 | -4.3293
2006-02-10 | 14:31 | 0 | 17.59 | 0 | 2 | 0 | 53.47 | 53.678 | 28.28 | 27.797 | 24.98 | 23.871 | 7.835 | 1 | 0 | 59.652 | 55.557 | 46.592 | 18.849 | 0 | 0 | 57.589 | 32.424 | [5 empty] | 0 | 25.673 | 2 | 4.3148 | 4.0263 | 4.5216 | 4.2857 | -0.25944 | -6.0128
2006-02-10 | 14:32 | 0 | 17.537 | 0 | 2 | 0 | 52.896 | 53.491 | 28.253 | 27.988 | 25.796 | 24.014 | 7.607 | 2 | 0 | 59.559 | 55.578 | 46.566 | 18.746 | 0 | 0 | 57.585 | 32.372 | [5 empty] | 0 | 24.908 | 3 | 4.3812 | 4.0894 | 4.5243 | 4.2857 | -0.19633 | -4.4812
2006-02-10 | 14:33 | 1 | 17.58 | 1 | 2 | 0 | 53.071 | 53.414 | 28.51 | 28.148 | 24.536 | 24.197 | 7.775 | 2 | 0 | 59.595 | 55.571 | 46.58 | 18.741 | 0 | 0 | 57.578 | 32.436 | [5 empty] | 17.58 | 24.923 | 4 | 4.3323 | 4.0429 | 4.5223 | 4.2857 | -0.24283 | -5.6052
2006-02-10 | 14:34 | 0 | 17.597 | 0 | 3 | 0 | 53.293 | 53.451 | 28.623 | 28.238 | 25.539 | 24.19 | 7.843 | 1 | 0 | 59.611 | 55.561 | 46.596 | 18.781 | 0 | 0 | 57.503 | 32.38 | [5 empty] | 0 | 25.055 | 5 | 4.3125 | 4.0241 | 4.5215 | 4.2857 | -0.26166 | -6.0674
2006-02-10 | 14:35 | 0 | 17.547 | 0 | 2 | 0 | 52.443 | 53.43 | 28.743 | 28.334 | 25.034 | 24.286 | 7.594 | 1 | 0 | 59.634 | 55.585 | 46.643 | 18.756 | 0 | 0 | 57.473 | 32.372 | [5 empty] | 0 | 24.109 | 6 | 4.385 | 4.093 | 4.5244 | 4.2857 | -0.19273 | -4.3953
2006-02-10 | 14:36 | 0 | 17.597 | 0 | 2 | 0 | 52.88 | 53.384 | 28.959 | 28.479 | 24.286 | 24.31 | 7.669 | 2 | 0 | 59.677 | 55.561 | 46.573 | 18.731 | 0 | 0 | 57.526 | 32.429 | [5 empty] | 0 | 24.401 | 7 | 4.3632 | 4.0722 | 4.5235 | 4.2857 | -0.21349 | -4.8931
2006-02-10 | 14:37 | 1 | 17.564 | 0 | 2 | 0 | 53.262 | 53.125 | 29.241 | 28.616 | 25.362 | 24.374 | 7.785 | 2 | 0 | 59.671 | 55.531 | 46.519 | 18.723 | 0 | 0 | 57.564 | 32.397 | [5 empty] | 17.564 | 24.646 | 8 | 4.3294 | 4.0401 | 4.5222 | 4.2857 | -0.2456 | -5.6729
2006-02-10 | 14:38 | 0 | 17.564 | 0 | 3 | 0 | 52.712 | 53.307 | 29.386 | 29.025 | 25.362 | 24.374 | 7.687 | 1 | 0 | 59.625 | 55.531 | 46.519 | 18.799 | 0 | 0 | 57.542 | 32.421 | [5 empty] | 0 | 23.687 | 9 | 4.3579 | 4.0672 | 4.5233 | 4.2857 | -0.21848 | -5.0133
2006-02-10 | 14:39 | 0 | 17.564 | 0 | 2 | 0 | 53.33 | 53.421 | 29.795 | 29.17 | 25.026 | 24.519 | 7.883 | 2 | 0 | 59.693 | 55.578 | 46.613 | 18.749 | 0 | 0 | 57.542 | 32.421 | [5 empty] | 0 | 24.16 | 10 | 4.3009 | 4.013 | 4.521 | 4.2857 | -0.27273 | -6.3412
2006-02-10 | 14:40 | 0 | 17.539 | 0 | 2 | 0 | 53.01 | 53.353 | 30.011 | 29.506 | 26.591 | 24.568 | 7.785 | 1 | 0 | 59.716 | 55.578 | 46.519 | 18.749 | 0 | 0 | 57.608 | 32.348 | [5 empty] | 0 | 23.504 | 11 | 4.3294 | 4.0401 | 4.5222 | 4.2857 | -0.2456 | -5.6729
2006-02-10 | 14:41 | 1 | 17.564 | 0 | 2 | 0 | 52.803 | 53.491 | 30.374 | 29.795 | 25.482 | 24.663 | 7.933 | 2 | 0 | 59.716 | 55.554 | 46.566 | 18.774 | 0 | 0 | 57.542 | 32.397 | [5 empty] | 17.564 | 23.008 | 12 | 4.2863 | 3.9991 | 4.5204 | 4.2857 | -0.28657 | -6.6857
2006-02-10 | 14:42 | 0 | 17.554 | 1 | 3 | 1 | 53.37 | 53.528 | 30.607 | 30.173 | 25.114 | 24.825 | 7.901 | 1 | 0 | 59.687 | 55.501 | 46.603 | 18.766 | 0 | 0 | 57.443 | 32.365 | [5 empty] | 0 | 23.197 | 13 | 4.2956 | 4.008 | 4.5208 | 4.2857 | -0.27771 | -6.465
2006-02-10 | 14:43 | 0 | 17.532 | 0 | 2 | 0 | 53.001 | 53.255 | 30.896 | 30.413 | 25.041 | 24.752 | 7.777 | 2 | 0 | 59.664 | 55.547 | 46.627 | 18.741 | 0 | 0 | 57.466 | 32.39 | [5 empty] | 0 | 22.588 | 0 | 4.3317 | 4.0423 | 4.5222 | 4.2857 | -0.24339 | -5.6187
2006-02-10 | 14:44 | 0 | 17.532 | 0 | 2 | 0 | 53.118 | 53.507 | 31.137 | 30.752 | 24.487 | 24.729 | 7.628 | 1 | 0 | 59.709 | 55.547 | 46.673 | 18.766 | 0 | 0 | 57.512 | 32.414 | [5 empty] | 0 | 22.366 | 1 | 4.3751 | 4.0836 | 3.5716 | 3.3333 | 0.75024 | 17.1478
2006-02-10 | 14:45 | 1 | 17.58 | 0 | 2 | 0 | 53.001 | 53.507 | 31.45 | 30.967 | 23.911 | 24.776 | 7.752 | 2 | 0 | 59.709 | 55.547 | 46.673 | 18.791 | 0 | 0 | 57.512 | 32.436 | [5 empty] | 17.58 | 22.034 | 2 | 4.339 | 4.0492 | 3.5702 | 3.3333 | 0.71591 | 16.4994
2006-02-10 | 14:46 | 0 | 17.58 | 0 | 3 | 0 | 53.255 | 53.461 | 31.762 | 31.281 | 23.957 | 24.776 | 7.628 | 1 | 0 | 59.687 | 55.524 | 46.603 | 18.791 | 0 | 0 | 57.578 | 32.39 | [5 empty] | 0 | 21.974 | 3 | 4.3751 | 4.0836 | 3.5716 | 3.3333 | 0.75024 | 17.1478
2006-02-10 | 14:47 | 0 | 17.575 | 0 | 2 | 0 | 53.02 | 53.409 | 31.997 | 31.517 | 23.808 | 24.845 | 7.646 | 1 | 0 | 59.771 | 55.543 | 46.736 | 18.809 | 0 | 0 | 57.507 | 32.336 | [5 empty] | 0 | 21.503 | 4 | 4.3699 | 4.0786 | 3.5714 | 3.3333 | 0.74525 | 17.0543
2006-02-10 | 14:48 | 0 | 17.58 | 0 | 2 | 0 | 53.37 | 53.575 | 32.294 | 32.005 | 23.597 | 24.896 | 7.803 | 2 | 0 | 59.687 | 55.571 | 46.65 | 18.814 | 0 | 0 | 57.466 | 32.365 | [5 empty] | 0 | 21.365 | 5 | 4.3242 | 4.0351 | 3.5696 | 3.3333 | 0.7018 | 16.2296
2006-02-10 | 14:49 | 0 | 17.554 | 0 | 2 | 0 | 53.37 | 53.575 | 32.627 | 32.125 | 23.911 | 24.945 | 7.702 | 1 | 0 | 59.73 | 55.571 | 46.741 | 18.791 | 0 | 0 | 57.466 | 32.414 | [5 empty] | 0 | 21.245 | 6 | 4.3536 | 4.0631 | 3.5707 | 3.3333 | 0.72975 | 16.7621
2006-02-10 | 14:50 | 1 | 17.58 | 0 | 3 | 0 | 53.323 | 53.622 | 32.885 | 32.534 | 23.886 | 24.945 | 7.974 | 1 | 0 | 59.73 | 55.547 | 46.603 | 18.791 | 0 | 0 | 57.421 | 32.414 | [5 empty] | 17.58 | 20.789 | 7 | 4.2744 | 3.9878 | 3.5675 | 3.3333 | 0.65446 | 15.3113
2006-02-10 | 14:51 | 0 | 17.549 | 1 | 2 | 0 | 53.272 | 53.708 | 33.115 | 32.716 | 23.977 | 24.965 | 7.921 | 1 | 0 | 59.703 | 55.496 | 46.622 | 18.809 | 0 | 0 | 57.439 | 32.456 | [5 empty] | 0 | 20.556 | 8 | 4.2898 | 4.0025 | 3.5682 | 3.3333 | 0.66913 | 15.5982
2006-02-10 | 14:52 | 0 | 17.575 | 0 | 2 | 0 | 53.318 | 53.524 | 33.28 | 32.857 | 23.712 | 25.061 | 7.845 | 2 | 0 | 59.703 | 55.543 | 46.645 | 18.784 | 0 | 0 | 57.43 | 32.493 | [5 empty] | 0 | 20.461 | 9 | 4.3119 | 4.0235 | 3.5691 | 3.3333 | 0.69017 | 16.0061
2006-02-10 | 14:53 | 0 | 17.549 | 0 | 2 | 0 | 53.778 | 53.71 | 33.517 | 33.187 | 23.857 | 24.965 | 7.697 | 1 | 0 | 59.684 | 55.498 | 46.715 | 18.786 | 0 | 0 | 57.487 | 32.529 | [5 empty] | 0 | 20.591 | 10 | 4.355 | 4.0645 | 3.5708 | 3.3333 | 0.73114 | 16.7883
2006-02-10 | 14:54 | 0 | 17.549 | 0 | 2 | 0 | 53.963 | 53.778 | 33.68 | 33.328 | 24.146 | 25.085 | 7.722 | 1 | 0 | 59.705 | 55.522 | 46.692 | 18.786 | 0 | 0 | 57.464 | 32.529 | [5 empty] | 0 | 20.635 | 11 | 4.3478 | 4.0576 | 3.5705 | 3.3333 | 0.72422 | 16.6573
2006-02-10 | 14:55 | 1 | 17.575 | 0 | 2 | 0 | 54.124 | 54.03 | 33.986 | 33.469 | 23.977 | 25.159 | 7.772 | 1 | 0 | 59.705 | 55.498 | 46.692 | 18.859 | 0 | 0 | 57.53 | 32.553 | [5 empty] | 17.575 | 20.655 | 12 | 4.3332 | 4.0437 | 3.5699 | 3.3333 | 0.71038 | 16.3938
2006-02-10 | 14:56 | 0 | 17.519 | 0 | 2 | 0 | 54.301 | 54.254 | 34.05 | 33.651 | 23.754 | 25.271 | 7.666 | 2 | 0 | 59.723 | 55.517 | 46.687 | 18.756 | 0 | 0 | 57.437 | 32.475 | [5 empty] | 0 | 20.65 | 13 | 4.3641 | 4.0731 | 3.5712 | 3.3333 | 0.73972 | 16.9502
2006-02-10 | 14:57 | 0 | 17.494 | 0 | 2 | 0 | 54.737 | 54.439 | 34.239 | 33.771 | 23.898 | 25.176 | 7.666 | 1 | 0 | 59.677 | 55.517 | 46.778 | 18.756 | 0 | 0 | 57.391 | 32.475 | [5 empty] | 0 | 20.966 | 14 | 4.3641 | 4.0731 | 3.5712 | 3.3333 | 0.73972 | 16.9502
2006-02-10 | 14:58 | 0 | 17.575 | 0 | 1 | 0 | 55.613 | 54.672 | 34.433 | 33.986 | 23.977 | 25.35 | 7.671 | 1 | 0 | 59.661 | 55.522 | 46.762 | 18.786 | 0 | 0 | 57.418 | 32.48 | [5 empty] | 0 | 21.627 | 15 | 4.3626 | 4.0717 | 3.5711 | 3.3333 | 0.73833 | 16.9242
2006-02-10 | 14:59 | 0 | 17.519 | 0 | 2 | 0 | 56.112 | 55.172 | 34.569 | 34.287 | 23.947 | 25.176 | 7.815 | 1 | 0 | 59.657 | 55.47 | 46.825 | 18.731 | 0 | 0 | 57.348 | 32.5 | [5 empty] | 0 | 21.825 | 16 | 4.3207 | 4.0318 | 3.5694 | 3.3333 | 0.69847 | 16.1659
2006-02-10 | 15:00 | 0 | 17.549 | 1 | 2 | 1 | 56.88 | 55.865 | 34.833 | 34.385 | 23.423 | 25.399 | 7.671 | 1 | 0 | 59.684 | 55.498 | 46.783 | 18.761 | 0 | 0 | 57.395 | 32.529 | [5 empty] | 0 | 22.495 | 17 | 4.3626 | 4.0717 | 3.5711 | 3.3333 | 0.73833 | 16.9242
2006-02-10 | 15:01 | 0 | 17.519 | 0 | 2 | 0 | 47.605 | 56.293 | 34.945 | 34.428 | 20.551 | 25.32 | 7.666 | 1 | 0 | 59.7 | 55.47 | 46.734 | 18.706 | 0 | 0 | 57.348 | 32.475 | [5 empty] | 0 | 13.177 | 0 | 4.3641 | 4.0731 | 3.5712 | 3.3333 | 0.73972 | 16.9502
2006-02-10 | 15:02 | 0 | 17.519 | 0 | 1 | 0 | 40.255 | 56.27 | 35.344 | 34.639 | 19.05 | 25.32 | 7.641 | 0 | 0 | 59.677 | 55.47 | 46.94 | 18.756 | 0 | 0 | 57.325 | 32.5 | [5 empty] | 0 | 5.616 | 1 | 4.3713 | 4.08 | 1.1905 | 0.95238 | 3.1276 | 71.5476
2006-02-10 | 15:03 | 0 | 17.519 | 0 | 2 | 0 | 37.882 | 48.086 | 35.531 | 34.732 | 17.248 | 25.416 | 7.692 | 0 | 0 | 59.657 | 55.517 | 46.755 | 18.879 | 0 | 0 | 57.391 | 32.5 | [5 empty] | 0 | 3.15 | 2 | 4.3565 | 4.0659 | 1.1899 | 0.95238 | 3.1135 | 71.4675
2006-02-10 | 15:04 | 0 | 17.519 | 0 | 1 | 0 | 37.012 | 41.549 | 35.792 | 34.78 | 16.951 | 25.345 | 7.666 | 0 | 0 | 59.677 | 55.447 | 46.802 | 18.706 | 0 | 0 | 57.348 | 32.5 | [5 empty] | 0 | 2.232 | 3 | 4.3641 | 4.0731 | 1.1902 | 0.95238 | 3.1207 | 71.5084
2006-02-10 | 15:05 | 0 | 17.494 | 0 | 2 | 0 | 36.612 | 38.892 | 35.744 | 34.897 | 15.397 | 25.441 | 7.765 | 1 | 0 | 59.657 | 55.494 | 46.893 | 18.779 | 0 | 0 | 57.368 | 32.475 | [5 empty] | 0 | 1.715 | 4 | 4.3352 | 4.0456 | 1.1891 | 0.95238 | 3.0933 | 71.3518
2006-02-10 | 15:06 | 0 | 17.519 | 0 | 1 | 0 | 36.308 | 37.811 | 35.579 | 34.99 | 14.829 | 25.465 | 7.717 | 0 | 0 | 59.657 | 55.494 | 46.872 | 18.779 | 0 | 0 | 57.414 | 32.524 | [5 empty] | 0 | 1.318 | 5 | 4.3492 | 4.0589 | 1.1896 | 0.95238 | 3.1066 | 71.428
2006-02-10 | 15:07 | 0 | 17.487 | 0 | 2 | 0 | 36.064 | 37.122 | 35.454 | 35.172 | 13.168 | 25.384 | 7.633 | 0 | 0 | 59.604 | 55.44 | 46.748 | 18.746 | 0 | 0 | 57.361 | 32.468 | [5 empty] | 0 | 0.892 | 6 | 4.3737 | 4.0822 | 1.1906 | 0.95238 | 3.1298 | 71.5601
2006-02-10 | 15:08 | 0 | 17.487 | 0 | 1 | 0 | 35.971 | 36.701 | 35.1 | 35.196 | 11.413 | 25.313 | 7.607 | 0 | 0 | 59.582 | 55.417 | 46.818 | 18.746 | 0 | 0 | 57.338 | 32.493 | [5 empty] | 0 | 0.775 | 7 | 4.3812 | 4.0894 | 1.1909 | 0.95238 | 3.137 | 71.6007
2006-02-10 | 15:09 | 0 | 17.487 | 0 | 2 | 0 | 35.899 | 36.464 | 34.866 | 35.055 | 11.388 | 25.384 | 7.406 | 0 | 0 | 59.559 | 55.417 | 46.818 | 18.771 | 0 | 0 | 57.361 | 32.443 | [5 empty] | 0 | 0.844 | 8 | 4.4398 | 4.145 | 1.1933 | 0.95238 | 3.1926 | 71.9099
2006-02-10 | 15:10 | 1 | 17.57 | 0 | 2 | 0 | 35.837 | 36.308 | 34.852 | 34.897 | 22.069 | 25.369 | 7.489 | 0 | 0 | 59.566 | 55.424 | 46.802 | 18.804 | 0 | 0 | 57.414 | 32.524 | [5 empty] | 17.57 | 0.94 | 9 | 4.4156 | 4.122 | 1.1923 | 0.95238 | 3.1697 | 71.7833
2006-02-10 | 15:11 | 0 | 17.537 | 0 | 1 | 0 | 54.065 | 36.16 | 34.443 | 34.797 | 20.735 | 25.217 | 7.532 | 0 | 0 | 59.536 | 55.417 | 46.818 | 18.771 | 0 | 0 | 57.361 | 32.468 | [5 empty] | 0 | 19.268 | 10 | 4.4031 | 4.1101 | 1.1918 | 0.95238 | 3.1578 | 71.7171
2006-02-10 | 15:12 | 0 | 17.512 | 1 | 2 | 0 | 47.094 | 37.076 | 34.184 | 34.632 | 17.092 | 25.144 | 7.507 | 0 | 0 | 59.47 | 55.393 | 46.818 | 18.771 | 0 | 0 | 57.318 | 32.493 | [5 empty] | 0 | 12.462 | 11 | 4.4104 | 4.1171 | 1.1921 | 0.95238 | 3.1647 | 71.7556
2006-02-10 | 15:13 | 0 | 17.464 | 0 | 1 | 0 | 39.004 | 50.282 | 33.904 | 34.211 | 15.071 | 25.146 | 7.483 | 1 | 0 | 59.404 | 55.349 | 46.636 | 18.698 | 0 | 0 | 57.341 | 32.446 | [5 empty] | 0 | 4.793 | 12 | 4.4174 | 4.1237 | 1.1924 | 0.95238 | 3.1713 | 71.7925
2006-02-10 | 15:14 | 0 | 17.494 | 0 | 2 | 0 | 36.588 | 46.617 | 33.627 | 34.026 | 14.04 | 25.056 | 7.563 | 0 | 0 | 59.408 | 55.356 | 46.687 | 18.728 | 0 | 0 | 57.345 | 32.451 | [5 empty] | 0 | 2.562 | 13 | 4.3941 | 4.1016 | 1.1914 | 0.95238 | 3.1492 | 71.6691
2006-02-10 | 15:15 | 0 | 17.464 | 0 | 1 | 0 | 35.526 | 40.016 | 33.34 | 33.646 | 13.489 | 25.002 | 7.584 | 0 | 0 | 59.358 | 55.281 | 46.636 | 18.698 | 0 | 0 | 57.318 | 32.47 | [5 empty] | 0 | 1.88 | 14 | 4.3879 | 4.0957 | 1.1912 | 0.95238 | 3.1434 | 71.6365
2006-02-10 | 15:16 | 0 | 17.489 | 0 | 2 | 0 | 35.01 | 37.359 | 33.223 | 33.364 | 12.997 | 24.977 | 7.635 | 0 | 0 | 59.358 | 55.305 | 46.659 | 18.723 | 0 | 0 | 57.341 | 32.493 | [5 empty] | 0 | 1.646 | 15 | 4.3731 | 4.0816 | 1.1906 | 0.95238 | 3.1293 | 71.557
2006-02-10 | 15:17 | 0 | 17.464 | 0 | 1 | 0 | 34.61 | 36.16 | 33.199 | 33.175 | 12.107 | 24.928 | 7.785 | 0 | 0 | 59.315 | 55.281 | 46.613 | 18.749 | 0 | 0 | 57.341 | 32.47 | [5 empty] | 0 | 1.435 | 16 | 4.3294 | 4.0401 | 1.1888 | 0.95238 | 3.0877 | 71.3199
2006-02-10 | 15:18 | 0 | 17.494 | 0 | 2 | 0 | 34.285 | 35.579 | 33.017 | 33.017 | 11.916 | 24.935 | 7.641 | 0 | 0 | 59.363 | 55.286 | 46.641 | 18.779 | 0 | 0 | 57.368 | 32.426 | [5 empty] | 0 | 1.268 | 17 | 4.3713 | 4.08 | 1.1905 | 0.95238 | 3.1276 | 71.5476
2006-02-10 | 15:19 | 0 | 17.464 | 0 | 1 | 0 | 33.974 | 35.079 | 32.775 | 32.988 | 12.034 | 24.808 | 7.61 | 0 | 0 | 59.269 | 55.258 | 46.727 | 18.723 | 0 | 0 | 57.318 | 32.397 | [5 empty] | 0 | 0.986 | 18 | 4.3804 | 4.0886 | 1.1909 | 0.95238 | 3.1362 | 71.5961
2006-02-10 | 15:20 | 0 | 17.439 | 0 | 2 | 0 | 33.694 | 34.634 | 32.634 | 32.895 | 11.835 | 24.688 | 7.331 | 0 | 0 | 59.246 | 55.258 | 46.589 | 18.723 | 0 | 0 | 57.318 | 32.372 | [5 empty] | 0 | 0.799 | 19 | 4.4616 | 4.1658 | 1.1942 | 0.95238 | 3.2134 | 72.0232
2006-02-10 | 15:21 | 0 | 17.489 | 0 | 1 | 0 | 33.433 | 34.328 | 32.565 | 32.706 | 16.871 | 24.761 | 7.458 | 0 | 0 | 59.269 | 55.258 | 46.566 | 18.774 | 0 | 0 | 57.364 | 32.372 | [5 empty] | 0 | 0.727 | 20 | 4.4246 | 4.1306 | 1.1927 | 0.95238 | 3.1782 | 71.8307
2006-02-10 | 15:22 | 0 | 17.464 | 0 | 1 | 0 | 49.089 | 33.952 | 32.301 | 32.589 | 20.907 | 24.712 | 7.532 | 0 | 0 | 59.246 | 55.211 | 46.545 | 18.749 | 0 | 0 | 57.318 | 32.35 | [5 empty] | 0 | 16.5 | 21 | 4.4031 | 4.1101 | 1.1918 | 0.95238 | 3.1578 | 71.7171
2006-02-10 | 15:23 | 0 | 17.494 | 1 | 2 | 0 | 49.416 | 33.885 | 32.137 | 32.402 | 17.024 | 24.548 | 7.666 | 1 | 0 | 59.228 | 55.263 | 46.573 | 18.779 | 0 | 0 | 57.302 | 32.402 | [5 empty] | 0 | 17.014 | 22 | 4.3641 | 4.0731 | 1.1902 | 0.95238 | 3.1207 | 71.5084
2006-02-10 | 15:24 | 0 | 17.439 | 0 | 1 | 0 | 38.416 | 44.526 | 31.818 | 32.181 | 14.897 | 24.472 | 7.532 | 0 | 0 | 59.201 | 55.235 | 46.589 | 18.749 | 0 | 0 | 57.206 | 32.372 | [5 empty] | 0 | 6.235 | 23 | 4.4031 | 4.1101 | 1.1918 | 0.95238 | 3.1578 | 71.7171
2006-02-10 | 15:25 | 0 | 17.439 | 0 | 2 | 0 | 34.868 | 48.104 | 31.602 | 31.963 | 13.612 | 24.448 | 7.509 | 0 | 0 | 59.157 | 55.211 | 46.522 | 18.774 | 0 | 0 | 57.183 | 32.397 | [5 empty] | 0 | 2.905 | 24 | 4.4098 | 4.1165 | 1.1921 | 0.95238 | 3.1641 | 71.7525
2006-02-10 | 15:26 | 0 | 17.439 | 0 | 1 | 0 | 33.646 | 39.779 | 31.362 | 31.723 | 12.205 | 24.352 | 7.38 | 1 | 0 | 59.134 | 55.19 | 46.566 | 18.749 | 0 | 0 | 57.206 | 32.397 | [5 empty] | 0 | 1.923 | 25 | 4.4473 | 4.1522 | 1.1936 | 0.95238 | 3.1998 | 71.9493
2006-02-10 | 15:27 | 0 | 17.464 | 0 | 2 | 0 | 33.012 | 35.878 | 31.242 | 31.409 | 11.636 | 24.327 | 7.406 | 0 | 0 | 59.134 | 55.211 | 46.589 | 18.749 | 0 | 0 | 57.206 | 32.372 | [5 empty] | 0 | 1.603 | 26 | 4.4398 | 4.145 | 1.1933 | 0.95238 | 3.1926 | 71.9099
2006-02-10 | 15:28 | 0 | 17.434 | 0 | 1 | 0 | 32.56 | 34.392 | 31.115 | 31.188 | 11.508 | 24.249 | 7.326 | 0 | 0 | 59.13 | 55.162 | 46.447 | 18.744 | 0 | 0 | 57.202 | 32.367 | [5 empty] | 0 | 1.372 | 27 | 4.4631 | 4.1672 | 1.1942 | 0.95238 | 3.2148 | 72.0308
2006-02-10 | 15:29 | 0 | 17.434 | 0 | 2 | 0 | 32.223 | 33.546 | 31.139 | 30.97 | 11.161 | 24.2 | 7.453 | 0 | 0 | 59.107 | 55.162 | 46.561 | 18.744 | 0 | 0 | 57.179 | 32.392 | [5 empty] | 0 | 1.253 | 28 | 4.4261 | 4.132 | 1.1927 | 0.95238 | 3.1796 | 71.8384
2006-02-10 | 15:30 | 0 | 17.439 | 0 | 1 | 0 | 31.867 | 33.058 | 31.048 | 31.048 | 10.724 | 24.278 | 7.406 | 0 | 0 | 59.134 | 55.258 | 46.545 | 18.774 | 0 | 0 | 57.229 | 32.421 | [5 empty] | 0 | 0.819 | 29 | 4.4398 | 4.145 | 1.1933 | 0.95238 | 3.1926 | 71.9099
2006-02-10 | 15:31 | 0 | 17.409 | 0 | 2 | 0 | 31.622 | 32.606 | 30.899 | 30.923 | 10.447 | 24.104 | 7.453 | 0 | 0 | 59.061 | 55.092 | 46.447 | 18.693 | 0 | 0 | 57.179 | 32.392 | [5 empty] | 0 | 0.699 | 30 | 4.4261 | 4.132 | 1.1927 | 0.95238 | 3.1796 | 71.8384
2006-02-10 | 15:32 | 0 | 17.434 | 0 | 1 | 0 | 31.477 | 32.247 | 30.825 | 30.874 | 12.348 | 24.2 | 7.223 | 0 | 0 | 59.084 | 55.116 | 46.4 | 18.718 | 0 | 0 | 57.202 | 32.417 | [5 empty] | 0 | 0.603 | 31 | 4.4931 | 4.1957 | 1.1954 | 0.95238 | 3.2433 | 72.1845
2006-02-10 | 15:33 | 0 | 17.396 | 0 | 2 | 0 | 41.901 | 31.946 | 30.742 | 30.813 | 19.324 | 24.092 | 7.21 | 0 | 0 | 59.073 | 55.127 | 46.344 | 18.731 | 0 | 0 | 57.19 | 32.355 | [5 empty] | 0 | 11.088 | 32 | 4.4968 | 4.1993 | 1.1956 | 0.95238 | 3.2469 | 72.2037
2006-02-10 | 15:34 | 0 | 17.421 | 0 | 1 | 0 | 49.533 | 31.777 | 30.646 | 30.717 | 15.226 | 24.021 | 7.161 | 0 | 0 | 59.05 | 55.081 | 46.344 | 18.731 | 0 | 0 | 57.236 | 32.355 | [5 empty] | 0 | 18.816 | 33 | 4.5111 | 4.2128 | 1.1962 | 0.95238 | 3.2605 | 72.276
2006-02-10 | 15:35 | 0 | 17.396 | 1 | 2 | 0 | 37.366 | 41.219 | 30.357 | 30.742 | 13.077 | 23.901 | 7.035 | 1 | 0 | 58.984 | 55.057 | 46.391 | 18.706 | 0 | 0 | 57.144 | 32.355 | [5 empty] | 0 | 6.624 | 34 | 4.5478 | 4.2477 | 1.1977 | 0.95238 | 3.2953 | 72.4598
2006-02-10 | 15:36 | 0 | 17.421 | 0 | 2 | 0 | 33.323 | 46.573 | 30.163 | 30.502 | 12.73 | 23.827 | 7.035 | 0 | 0 | 58.961 | 55.057 | 46.391 | 18.731 | 0 | 0 | 57.101 | 32.355 | [5 empty] | 0 | 2.821 | 35 | 4.5478 | 4.2477 | 1.1977 | 0.95238 | 3.2953 | 72.4598
2006-02-10 | 15:37 | 0 | 17.389 | 0 | 1 | 0 | 31.987 | 38.134 | 29.987 | 30.227 | 11.586 | 23.844 | 6.899 | 0 | 0 | 58.977 | 55.027 | 46.337 | 18.698 | 0 | 0 | 57.071 | 32.348 | [5 empty] | 0 | 1.76 | 36 | 4.5874 | 4.2854 | 1.1993 | 0.95238 | 3.333 | 72.6548
2006-02-10 | 15:38 | 0 | 17.421 | 0 | 2 | 0 | 31.392 | 34.098 | 29.898 | 30.068 | 10.656 | 23.827 | 6.932 | 0 | 0 | 58.961 | 55.057 | 46.55 | 18.756 | 0 | 0 | 57.101 | 32.355 | [5 empty] | 0 | 1.324 | 37 | 4.5778 | 4.2762 | 1.1989 | 0.95238 | 3.3238 | 72.6078
2006-02-10 | 15:39 | 0 | 17.396 | 0 | 1 | 0 | 31.031 | 32.618 | 29.849 | 29.874 | 9.914 | 23.781 | 6.883 | 0 | 0 | 58.938 | 55.013 | 46.391 | 18.731 | 0 | 0 | 57.078 | 32.404 | [5 empty] | 0 | 1.157 | 38 | 4.5921 | 4.2898 | 1.1995 | 0.95238 | 3.3374 | 72.6776
2006-02-10 | 15:40 | 0 | 17.363 | 0 | 2 | 0 | 30.685 | 31.938 | 29.817 | 29.817 | 9.339 | 23.771 | 6.824 | 0 | 0 | 58.908 | 54.983 | 46.291 | 18.673 | 0 | 0 | 57.049 | 32.372 | [5 empty] | 0 | 0.868 | 39 | 4.6093 | 4.3061 | 1.2002 | 0.95238 | 3.3537 | 72.761
2006-02-10 | 15:41 | 0 | 17.363 | 0 | 1 | 0 | 30.396 | 31.48 | 29.697 | 29.673 | 9.314 | 23.724 | 6.873 | 1 | 0 | 58.931 | 54.983 | 46.291 | 18.698 | 0 | 0 | 57.049 | 32.323 | [5 empty] | 0 | 0.723 | 40 | 4.595 | 4.2926 | 1.1996 | 0.95238 | 3.3402 | 72.6917
2006-02-10 | 15:42 | 0 | 17.414 | 0 | 2 | 0 | 30.227 | 31.095 | 29.626 | 29.602 | 9.512 | 23.675 | 6.824 | 0 | 0 | 58.908 | 54.983 | 46.223 | 18.673 | 0 | 0 | 57.071 | 32.323 | [5 empty] | 0 | 0.625 | 41 | 4.6093 | 4.3061 | 1.2002 | 0.95238 | 3.3537 | 72.761
2006-02-10 | 15:43 | 0 | 17.389 | 0 | 2 | 0 | 30.131 | 30.759 | 29.506 | 29.553 | 9.314 | 23.651 | 6.747 | 0 | 0 | 58.865 | 54.959 | 46.267 | 18.698 | 0 | 0 | 57.003 | 32.348 | [5 empty] | 0 | 0.578 | 42 | 4.6317 | 4.3274 | 1.2011 | 0.95238 | 3.375 | 72.8689
2006-02-10 | 15:44 | 1 | 17.414 | 0 | 1 | 0 | 36.794 | 30.516 | 29.457 | 29.506 | 18.304 | 23.555 | 6.672 | 0 | 0 | 58.865 | 54.959 | 46.244 | 18.698 | 0 | 0 | 57.003 | 32.348 | [5 empty] | 17.414 | 7.288 | 43 | 4.6535 | 4.3482 | 1.202 | 0.95238 | 3.3958 | 72.973
2006-02-10 | 15:45 | 0 | 17.381 | 0 | 2 | 0 | 46.993 | 30.484 | 29.185 | 29.329 | 14.716 | 23.474 | 6.69 | 0 | 0 | 58.835 | 54.929 | 46.193 | 18.64 | 0 | 0 | 56.973 | 32.316 | [5 empty] | 0 | 17.664 | 44 | 4.6483 | 4.3432 | 1.2017 | 0.95238 | 3.3908 | 72.9481
2006-02-10 | 15:46 | 0 | 17.381 | 1 | 2 | 0 | 35.117 | 43.367 | 28.967 | 29.231 | 12.345 | 23.474 | 6.638 | 0 | 0 | 58.835 | 54.882 | 46.237 | 18.666 | 0 | 0 | 57.019 | 32.412 | [5 empty] | 0 | 5.886 | 45 | 4.6634 | 4.3576 | 1.2024 | 0.95238 | 3.4052 | 73.0199
2006-02-10 | 15:47 | 0 | 17.414 | 0 | 2 | 0 | 31.553 | 41.659 | 28.854 | 29.143 | 10.674 | 23.506 | 6.595 | 0 | 0 | 58.842 | 54.912 | 46.244 | 18.698 | 0 | 0 | 57.026 | 32.372 | [5 empty] | 0 | 2.41 | 46 | 4.6759 | 4.3695 | 1.2029 | 0.95238 | 3.4171 | 73.0789
2006-02-10 | 15:48 | 0 | 17.381 | 0 | 2 | 0 | 30.318 | 34.177 | 28.702 | 28.944 | 10.146 | 23.427 | 6.613 | 1 | 0 | 58.813 | 54.905 | 46.307 | 18.64 | 0 | 0 | 56.95 | 32.316 | [5 empty] | 0 | 1.374 | 47 | 4.6707 | 4.3645 | 1.2026 | 0.95238 | 3.4121 | 73.0542
2006-02-10 | 15:49 | 0 | 17.356 | 0 | 2 | 0 | 29.739 | 31.571 | 28.702 | 28.655 | 9.924 | 23.45 | 6.587 | 0 | 0 | 58.79 | 54.882 | 46.307 | 18.666 | 0 | 0 | 56.95 | 32.245 | [5 empty] | 0 | 1.084 | 48 | 4.6783 | 4.3717 | 1.203 | 0.95238 | 3.4193 | 73.0899
2006-02-10 | 15:50 | 0 | 17.381 | 0 | 1 | 0 | 29.425 | 30.582 | 28.702 | 28.582 | 9.479 | 23.403 | 6.487 | 0 | 0 | 58.79 | 54.882 | 46.169 | 18.691 | 0 | 0 | 57.042 | 32.245 | [5 empty] | 0 | 0.843 | 49 | 4.7074 | 4.3994 | 1.2041 | 0.95238 | 3.447 | 73.2257
2006-02-10 | 15:51 | 0 | 17.389 | 0 | 2 | 0 | 29.217 | 30.131 | 28.542 | 28.709 | 9.241 | 23.361 | 6.572 | 0 | 0 | 58.819 | 54.889 | 46.267 | 18.698 | 0 | 0 | 57.049 | 32.299 | [5 empty] | 0 | 0.508 | 50 | 4.6826 | 4.3759 | 1.2031 | 0.95238 | 3.4235 | 73.1103
2006-02-10 | 15:52 | 0 | 17.406 | 0 | 2 | 0 | 29.016 | 29.665 | 28.437 | 28.486 | 8.984 | 23.45 | 6.461 | 0 | 0 | 58.767 | 54.859 | 46.123 | 18.64 | 0 | 0 | 57.042 | 32.316 | [5 empty] | 0 | 0.53 | 51 | 4.715 | 4.4066 | 1.2044 | 0.95238 | 3.4542 | 73.2608
2006-02-10 | 15:53 | 0 | 17.363 | 0 | 3 | 0 | 28.903 | 29.408 | 28.155 | 28.42 | 8.843 | 23.312 | 6.417 | 0 | 0 | 58.728 | 54.821 | 46.106 | 18.648 | 0 | 0 | 56.98 | 32.274 | [5 empty] | 0 | 0.483 | 52 | 4.7278 | 4.4188 | 1.205 | 0.95238 | 3.4664 | 73.3198
2006-02-10 | 15:54 | 0 | 17.394 | 0 | 2 | 0 | 28.714 | 29.268 | 28.258 | 28.233 | 8.504 | 23.295 | 6.373 | 0 | 0 | 58.778 | 54.849 | 46.111 | 18.703 | 0 | 0 | 56.985 | 32.424 | [5 empty] | 0 | 0.481 | 53 | 4.7406 | 4.431 | 1.2055 | 0.95238 | 3.4786 | 73.3786
2006-02-10 | 15:55 | 0 | 17.394 | 0 | 2 | 0 | 32.448 | 29.077 | 28.16 | 28.135 | 18.012 | 23.366 | 6.422 | 0 | 0 | 58.778 | 54.826 | 46.111 | 18.678 | 0 | 0 | 56.985 | 32.328 | [5 empty] | 0 | 4.313 | 54 | 4.7263 | 4.4174 | 1.2049 | 0.95238 | 3.465 | 73.3132
2006-02-10 | 15:56 | 0 | 17.368 | 0 | 2 | 0 | 49.162 | 29.413 | 28.015 | 28.064 | 19.221 | 23.317 | 6.422 | 1 | 0 | 58.756 | 54.803 | 46.067 | 18.653 | 0 | 0 | 57.03 | 32.304 | [5 empty] | 0 | 21.098 | 55 | 4.7263 | 4.4174 | 1.2049 | 0.95238 | 3.465 | 73.3132
2006-02-10 | 15:57 | 0 | 17.363 | 1 | 3 | 0 | 53.169 | 45.028 | 27.819 | 27.939 | 21.77 | 23.217 | 6.342 | 2 | 0 | 58.662 | 54.751 | 46.106 | 18.623 | 0 | 0 | 57.003 | 32.25 | [5 empty] | 0 | 25.23 | 56 | 4.7496 | 4.4395 | 1.2058 | 0.95238 | 3.4872 | 73.4198
2006-02-10 | 15:58 | 1 | 17.394 | 0 | 2 | 0 | 53.405 | 51.524 | 27.824 | 27.92 | 23.751 | 23.342 | 6.373 | 1 | 0 | 58.712 | 54.803 | 46.067 | 18.678 | 0 | 0 | 57.053 | 32.279 | [5 empty] | 17.394 | 25.485 | 57 | 4.7406 | 4.431 | 1.2055 | 0.95238 | 3.4786 | 73.3786
2006-02-10 | 15:59 | 0 | 17.363 | 0 | 2 | 0 | 53.995 | 53.26 | 27.819 | 27.794 | 22.613 | 23.241 | 6.368 | 2 | 0 | 58.685 | 54.775 | 46.015 | 18.648 | 0 | 0 | 57.003 | 32.25 | [5 empty] | 0 | 26.201 | 58 | 4.742 | 4.4323 | 1.2055 | 0.95238 | 3.48 | 73.3852
2006-02-10 | 16:00 | 0 | 17.363 | 0 | 2 | 0 | 54.546 | 53.858 | 27.819 | 27.794 | 23.168 | 23.217 | 6.368 | 2 | 0 | 58.685 | 54.751 | 46.06 | 18.648 | 0 | 0 | 56.957 | 32.299 | [5 empty] | 0 | 26.752 | 59 | 4.742 | 4.4323 | 1.2055 | 0.95238 | 3.48 | 73.3852
2006-02-10 | 16:01 | 0 | 17.363 | 0 | 2 | 0 | 54.156 | 54.177 | 27.939 | 27.939 | 23.143 | 23.217 | 6.368 | 1 | 0 | 58.685 | 54.775 | 46.039 | 18.696 | 0 | 0 | 56.935 | 32.274 | [5 empty] | 0 | 26.217 | 60 | 4.742 | 4.4323 | 1.2055 | 0.95238 | 3.48 | 73.3852
2006-02-10 | 16:02 | 1 | 17.363 | 0 | 2 | 0 | 53.858 | 54.546 | 28.13 | 28.01 | 22.157 | 23.266 | 6.417 | 2 | 0 | 58.751 | 54.775 | 46.039 | 18.673 | 0 | 0 | 56.935 | 32.299 | [5 empty] | 17.363 | 25.848 | 61 | 4.7278 | 4.4188 | 1.205 | 0.95238 | 3.4664 | 73.3198
2006-02-10 | 16:03 | 0 | 17.356 | 0 | 2 | 1 | 53.988 | 54.422 | 28.148 | 28.052 | 22.895 | 23.45 | 6.383 | 1 | 0 | 58.744 | 54.791 | 46.008 | 18.615 | 0 | 0 | 56.882 | 32.242 | [5 empty] | 0 | 25.936 | 62 | 4.7377 | 4.4282 | 1.2054 | 0.95238 | 3.4758 | 73.3653
2006-02-10 | 16:04 | 0 | 17.363 | 0 | 3 | 0 | 53.26 | 54.11 | 28.42 | 28.179 | 24.3 | 23.386 | 6.417 | 2 | 0 | 58.797 | 54.775 | 46.083 | 18.696 | 0 | 0 | 56.891 | 32.274 | [5 empty] | 0 | 25.081 | 0 | 4.7278 | 4.4188 | 1.205 | 0.95238 | 3.4664 | 73.3198
2006-02-10 | 16:05 | 0 | 17.331 | 0 | 2 | 0 | 53.253 | 53.874 | 28.412 | 28.219 | 23.594 | 23.354 | 6.409 | 1 | 0 | 58.767 | 54.744 | 46.053 | 18.615 | 0 | 0 | 56.839 | 32.267 | [5 empty] | 0 | 25.034 | 1 | 4.7301 | 4.421 | 5.2527 | 5 | -0.57901 | -12.241
2006-02-10 | 16:06 | 1 | 17.356 | 1 | 2 | 0 | 53.367 | 53.689 | 28.628 | 28.363 | 24.484 | 23.594 | 6.435 | 2 | 0 | 58.879 | 54.768 | 46.053 | 18.64 | 0 | 0 | 56.839 | 32.267 | [5 empty] | 17.356 | 25.004 | 2 | 4.7225 | 4.4138 | 5.2524 | 5 | -0.58621 | -12.413
2006-02-10 | 16:07 | 0 | 17.356 | 0 | 3 | 0 | 52.84 | 53.619 | 28.628 | 28.437 | 24.678 | 23.545 | 6.383 | 2 | 0 | 58.879 | 54.721 | 46.099 | 18.663 | 0 | 0 | 56.839 | 32.242 | [5 empty] | 0 | 24.403 | 3 | 4.7377 | 4.4282 | 5.253 | 5 | -0.57181 | -12.0695
2006-02-10 | 16:08 | 0 | 17.331 | 0 | 2 | 0 | 53.598 | 53.598 | 28.702 | 28.628 | 25.691 | 23.643 | 6.358 | 1 | 0 | 58.902 | 54.768 | 46.099 | 18.64 | 0 | 0 | 56.861 | 32.242 | [5 empty] | 0 | 24.97 | 4 | 4.745 | 4.4351 | 5.2533 | 5 | -0.56489 | -11.9052
2006-02-10 | 16:09 | 1 | 17.356 | 0 | 2 | 0 | 53.048 | 53.736 | 28.606 | 28.582 | 27.208 | 23.739 | 6.435 | 2 | 0 | 58.924 | 54.812 | 46.123 | 18.663 | 0 | 0 | 56.816 | 32.242 | [5 empty] | 17.356 | 24.466 | 5 | 4.7225 | 4.4138 | 5.2524 | 5 | -0.58621 | -12.413
2006-02-10 | 16:10 | 0 | 17.356 | 0 | 3 | 0 | 53.3 | 53.713 | 28.751 | 28.533 | 26.774 | 23.933 | 6.409 | 2 | 0 | 58.968 | 54.791 | 46.076 | 18.64 | 0 | 0 | 56.816 | 32.218 | [5 empty] | 0 | 24.767 | 6 | 4.7301 | 4.421 | 5.2527 | 5 | -0.57901 | -12.241
2006-02-10 | 16:11 | 0 | 17.331 | 0 | 3 | 0 | 53.276 | 53.689 | 28.797 | 28.412 | 27.618 | 23.884 | 6.335 | 1 | 0 | 58.968 | 54.791 | 46.076 | 18.663 | 0 | 0 | 56.747 | 32.218 | [5 empty] | 0 | 24.864 | 7 | 4.7516 | 4.4415 | 5.2535 | 5 | -0.55853 | -11.7544
2006-02-10 | 16:12 | 0 | 17.298 | 0 | 2 | 0 | 53.498 | 53.727 | 29.03 | 28.55 | 27.633 | 23.947 | 6.35 | 2 | 0 | 58.915 | 54.737 | 46.092 | 18.608 | 0 | 0 | 56.697 | 32.211 | [5 empty] | 0 | 24.948 | 8 | 4.7473 | 4.4373 | 5.2534 | 5 | -0.56268 | -11.8527
2006-02-10 | 16:13 | 1 | 17.341 | 0 | 3 | 0 | 53.421 | 53.972 | 29.241 | 28.758 | 28.155 | 23.989 | 6.42 | 2 | 0 | 58.952 | 54.775 | 46.106 | 18.625 | 0 | 0 | 56.734 | 32.252 | [5 empty] | 17.341 | 24.663 | 9 | 4.7269 | 4.4179 | 5.2525 | 5 | -0.58206 | -12.3137
2006-02-10 | 16:14 | 0 | 17.341 | 0 | 3 | 0 | 53.559 | 54.04 | 29.577 | 29.023 | 27.194 | 24.158 | 6.394 | 2 | 0 | 58.997 | 54.775 | 46.06 | 18.575 | 0 | 0 | 56.711 | 32.252 | [5 empty] | 0 | 24.536 | 10 | 4.7345 | 4.4251 | 5.2529 | 5 | -0.57486 | -12.142
2006-02-10 | 16:15 | 0 | 17.341 | 0 | 2 | 1 | 53.398 | 53.881 | 29.866 | 29.288 | 28.179 | 24.18 | 6.445 | 2 | 0 | 58.997 | 54.775 | 46.06 | 18.575 | 0 | 0 | 56.665 | 32.252 | [5 empty] | 0 | 24.11 | 11 | 4.7196 | 4.411 | 5.2522 | 5 | -0.58898 | -12.4793
2006-02-10 | 16:16 | 1 | 17.285 | 1 | 3 | 0 | 53.577 | 53.991 | 30.031 | 29.548 | 27.62 | 24.175 | 6.44 | 1 | 0 | 58.947 | 54.77 | 46.032 | 18.57 | 0 | 0 | 56.683 | 32.174 | [5 empty] | 17.285 | 24.029 | 0 | 4.7211 | 4.4124 | 5.2523 | 5 | -0.58759 | -12.4462
2006-02-10 | 16:17 | 0 | 17.285 | 0 | 3 | 0 | 53.507 | 53.967 | 30.44 | 29.862 | 27.476 | 24.273 | 6.262 | 2 | 0 | 58.947 | 54.747 | 46.078 | 18.595 | 0 | 0 | 56.661 | 32.174 | [5 empty] | 0 | 23.645 | 1 | 4.7729 | 4.4617 | 4.5401 | 4.2857 | 0.17596 | 3.6867
2006-02-10 | 16:18 | 0 | 17.366 | 0 | 2 | 0 | 53.696 | 54.086 | 30.806 | 30.227 | 28.133 | 24.423 | 6.394 | 2 | 0 | 59.043 | 54.775 | 46.06 | 18.648 | 0 | 0 | 56.665 | 32.252 | [5 empty] | 0 | 23.469 | 2 | 4.7345 | 4.4251 | 4.5386 | 4.2857 | 0.13943 | 2.9449
2006-02-10 | 16:19 | 0 | 17.311 | 0 | 3 | 0 | 53.37 | 54.105 | 31.161 | 30.585 | 27.596 | 24.514 | 6.363 | 2 | 0 | 59.016 | 54.77 | 46.125 | 18.57 | 0 | 0 | 56.706 | 32.198 | [5 empty] | 0 | 22.785 | 3 | 4.7435 | 4.4337 | 4.5389 | 4.2857 | 0.14801 | 3.1202
2006-02-10 | 16:20 | 1 | 17.311 | 0 | 3 | 0 | 53.736 | 53.921 | 31.62 | 31.161 | 27.669 | 24.56 | 6.363 | 1 | 0 | 58.97 | 54.723 | 46.125 | 18.545 | 0 | 0 | 56.772 | 32.223 | [5 empty] | 17.311 | 22.575 | 4 | 4.7435 | 4.4337 | 4.5389 | 4.2857 | 0.14801 | 3.1202
2006-02-10 | 16:21 | 0 | 17.311 | 0 | 2 | 0 | 53.484 | 54.105 | 32.103 | 31.595 | 27.476 | 24.658 | 6.288 | 2 | 0 | 58.993 | 54.747 | 46.125 | 18.595 | 0 | 0 | 56.75 | 32.223 | [5 empty] | 0 | 21.889 | 5 | 4.7653 | 4.4545 | 4.5398 | 4.2857 | 0.16877 | 3.5416
2006-02-10 | 16:22 | 0 | 17.311 | 0 | 3 | 0 | 53.601 | 54.058 | 32.512 | 32.149 | 27.91 | 24.828 | 6.288 | 1 | 0 | 59.036 | 54.77 | 46.078 | 18.618 | 0 | 0 | 56.75 | 32.223 | [5 empty] | 0 | 21.452 | 6 | 4.7653 | 4.4545 | 4.5398 | 4.2857 | 0.16877 | 3.5416
2006-02-10 | 16:23 | 0 | 17.311 | 0 | 2 | 0 | 53.325 | 54.082 | 32.981 | 32.606 | 27.186 | 24.779 | 6.414 | 2 | 0 | 58.993 | 54.747 | 46.169 | 18.595 | 0 | 0 | 56.75 | 32.294 | [5 empty] | 0 | 20.719 | 7 | 4.7286 | 4.4196 | 4.5383 | 4.2857 | 0.13389 | 2.8315
2006-02-10 | 16:24 | 1 | 17.311 | 0 | 3 | 0 | 53.991 | 53.967 | 33.357 | 32.981 | 27.525 | 24.85 | 6.237 | 2 | 0 | 59.036 | 54.77 | 46.125 | 18.595 | 0 | 0 | 56.706 | 32.247 | [5 empty] | 17.311 | 21.01 | 8 | 4.7802 | 4.4686 | 4.5404 | 4.2857 | 0.18288 | 3.8259
2006-02-10 | 16:25 | 0 | 17.311 | 1 | 3 | 0 | 53.692 | 54.219 | 33.804 | 33.428 | 26.632 | 24.85 | 6.211 | 1 | 0 | 58.993 | 54.77 | 46.169 | 18.618 | 0 | 0 | 56.683 | 32.269 | [5 empty] | 0 | 20.264 | 9 | 4.7878 | 4.4758 | 4.5407 | 4.2857 | 0.19008 | 3.9701
2006-02-10 | 16:26 | 0 | 17.336 | 0 | 2 | 0 | 53.944 | 54.173 | 34.086 | 33.78 | 27.669 | 25.043 | 6.185 | 1 | 0 | 59.036 | 54.77 | 46.148 | 18.618 | 0 | 0 | 56.75 | 32.247 | [5 empty] | 0 | 20.164 | 10 | 4.7953 | 4.483 | 4.541 | 4.2857 | 0.19728 | 4.114
2006-02-10 | 16:27 | 0 | 17.311 | 0 | 3 | 0 | 53.692 | 54.287 | 34.297 | 34.156 | 26.946 | 25.139 | 6.185 | 2 | 0 | 59.036 | 54.77 | 46.169 | 18.595 | 0 | 0 | 56.706 | 32.247 | [5 empty] | 0 | 19.536 | 11 | 4.7953 | 4.483 | 4.541 | 4.2857 | 0.19728 | 4.114
2006-02-10 | 16:28 | 1 | 17.311 | 0 | 2 | 0 | 54.219 | 54.264 | 34.51 | 34.414 | 26.078 | 24.994 | 6.262 | 1 | 0 | 58.993 | 54.723 | 46.33 | 18.57 | 0 | 0 | 56.706 | 32.294 | [5 empty] | 17.311 | 19.805 | 12 | 4.7729 | 4.4617 | 4.5401 | 4.2857 | 0.17596 | 3.6867
2006-02-10 | 16:29 | 0 | 17.311 | 0 | 3 | 1 | 53.715 | 54.539 | 34.696 | 34.627 | 26.127 | 25.043 | 6.262 | 1 | 0 | 58.993 | 54.77 | 46.284 | 18.618 | 0 | 0 | 56.706 | 32.247 | [5 empty] | 0 | 19.088 | 13 | 4.7729 | 4.4617 | 4.5401 | 4.2857 | 0.17596 | 3.6867
2006-02-10 | 16:30 | 0 | 17.28 | 0 | 2 | 0 | 54.215 | 54.306 | 34.95 | 34.739 | 25.568 | 25.038 | 6.257 | 2 | 0 | 58.988 | 54.719 | 46.279 | 18.565 | 0 | 0 | 56.61 | 32.24 | [5 empty] | 0 | 19.476 | 0 | 4.7744 | 4.4631 | 4.5402 | 4.2857 | 0.17735 | 3.7146
2006-02-10 | 16:31 | 0 | 17.28 | 0 | 3 | 0 | 54.077 | 54.352 | 35.163 | 34.88 | 25.664 | 25.159 | 6.283 | 1 | 0 | 58.988 | 54.742 | 46.211 | 18.565 | 0 | 0 | 56.588 | 32.24 | [5 empty] | 0 | 19.197 | 1 | 4.7668 | 4.4559 | 3.5875 | 3.3333 | 1.1225 | 23.549
2006-02-10 | 16:32 | 1 | 17.28 | 0 | 2 | 0 | 54.121 | 54.558 | 35.139 | 35.232 | 24.989 | 25.11 | 6.154 | 1 | 0 | 58.965 | 54.695 | 46.256 | 18.613 | 0 | 0 | 56.567 | 32.24 | [5 empty] | 17.28 | 18.889 | 2 | 4.8044 | 4.4916 | 3.589 | 3.3333 | 1.1582 | 24.1081
2006-02-10 | 16:33 | 0 | 17.295 | 0 | 3 | 0 | 54.135 | 54.595 | 35.34 | 35.246 | 25.053 | 25.244 | 6.146 | 1 | 0 | 58.979 | 54.733 | 46.249 | 18.58 | 0 | 0 | 56.624 | 32.279 | [5 empty] | 0 | 18.889 | 3 | 4.8067 | 4.4938 | 3.5891 | 3.3333 | 1.1605 | 24.1425
2006-02-10 | 16:34 | 0 | 17.295 | 1 | 2 | 0 | 54.112 | 54.572 | 35.457 | 35.318 | 24.835 | 25.149 | 6.17 | 2 | 0 | 59.002 | 54.709 | 46.316 | 18.555 | 0 | 0 | 56.581 | 32.255 | [5 empty] | 0 | 18.794 | 4 | 4.7997 | 4.4871 | 3.5888 | 3.3333 | 1.1538 | 24.0392
2006-02-10 | 16:35 | 0 | 17.27 | 0 | 2 | 0 | 54.366 | 54.481 | 35.553 | 35.435 | 24.813 | 25.149 | 6.095 | 1 | 0 | 58.956 | 54.709 | 46.363 | 18.603 | 0 | 0 | 56.601 | 32.279 | [5 empty] | 0 | 18.931 | 5 | 4.8215 | 4.5079 | 3.5897 | 3.3333 | 1.1746 | 24.3609
2006-02-10 | 16:36 | 0 | 17.245 | 0 | 3 | 0 | 54.273 | 54.595 | 35.529 | 35.457 | 24.788 | 25.1 | 6.121 | 1 | 0 | 58.956 | 54.686 | 46.386 | 18.555 | 0 | 0 | 56.624 | 32.279 | [5 empty] | 0 | 18.816 | 6 | 4.814 | 4.5007 | 3.5894 | 3.3333 | 1.1674 | 24.2497
2006-02-10 | 16:37 | 1 | 17.27 | 0 | 2 | 0 | 54.112 | 54.709 | 35.529 | 35.576 | 24.546 | 25.269 | 6.121 | 1 | 0 | 59.023 | 54.733 | 46.316 | 18.603 | 0 | 0 | 56.647 | 32.279 | [5 empty] | 17.27 | 18.536 | 7 | 4.814 | 4.5007 | 3.5894 | 3.3333 | 1.1674 | 24.2497
2006-02-10 | 16:38 | 0 | 17.295 | 0 | 2 | 0 | 53.998 | 54.595 | 35.67 | 35.576 | 24.474 | 25.198 | 6.195 | 2 | 0 | 58.979 | 54.733 | 46.477 | 18.628 | 0 | 0 | 56.581 | 32.328 | [5 empty] | 0 | 18.422 | 8 | 4.7924 | 4.4802 | 3.5885 | 3.3333 | 1.1469 | 23.9314
2006-02-10 | 16:39 | 0 | 17.295 | 0 | 3 | 0 | 54.044 | 54.434 | 35.739 | 35.598 | 24.595 | 25.222 | 6.221 | 1 | 0 | 58.956 | 54.709 | 46.316 | 18.58 | 0 | 0 | 56.67 | 32.304 | [5 empty] | 0 | 18.446 | 9 | 4.7848 | 4.473 | 3.5882 | 3.3333 | 1.1397 | 23.8188
2006-02-10 | 16:40 | 0 | 17.27 | 0 | 2 | 0 | 53.953 | 54.343 | 35.835 | 35.646 | 24.161 | 25.173 | 6.146 | 1 | 0 | 58.956 | 54.709 | 46.431 | 18.603 | 0 | 0 | 56.647 | 32.353 | [5 empty] | 0 | 18.307 | 10 | 4.8067 | 4.4938 | 3.5891 | 3.3333 | 1.1605 | 24.1425
2006-02-10 | 16:41 | 0 | 17.263 | 0 | 2 | 0 | 53.991 | 54.266 | 35.78 | 35.732 | 23.913 | 25.166 | 6.136 | 1 | 0 | 58.904 | 54.656 | 46.356 | 18.57 | 0 | 0 | 56.617 | 32.321 | [5 empty] | 0 | 18.259 | 11 | 4.8096 | 4.4966 | 3.5892 | 3.3333 | 1.1632 | 24.1854
2006-02-10 | 16:42 | 0 | 17.213 | 0 | 2 | 0 | 54.38 | 54.243 | 35.756 | 35.804 | 23.793 | 25.213 | 6.036 | 1 | 0 | 58.927 | 54.702 | 46.309 | 18.595 | 0 | 0 | 56.594 | 32.321 | [5 empty] | 0 | 18.576 | 12 | 4.8387 | 4.5242 | 3.5904 | 3.3333 | 1.1909 | 24.6119
2006-02-10 | 16:43 | 1 | 17.263 | 0 | 2 | 0 | 54.978 | 54.427 | 35.921 | 35.897 | 24.153 | 25.141 | 6.136 | 1 | 0 | 58.927 | 54.656 | 46.356 | 18.595 | 0 | 0 | 56.617 | 32.343 | [5 empty] | 17.263 | 19.081 | 13 | 4.8096 | 4.4966 | 3.5892 | 3.3333 | 1.1632 | 24.1854
2006-02-10 | 16:44 | 0 | 17.238 | 1 | 2 | 0 | 55.435 | 54.931 | 35.945 | 35.921 | 24.249 | 25.286 | 6.061 | 1 | 0 | 58.95 | 54.656 | 46.377 | 18.595 | 0 | 0 | 56.551 | 32.367 | [5 empty] | 0 | 19.514 | 14 | 4.8314 | 4.5173 | 3.5901 | 3.3333 | 1.184 | 24.5058
2006-02-10 | 16:45 | 0 | 17.238 | 0 | 2 | 0 | 55.939 | 55.459 | 35.99 | 36.086 | 24.273 | 25.092 | 6.087 | 2 | 0 | 58.927 | 54.656 | 46.494 | 18.595 | 0 | 0 | 56.483 | 32.343 | [5 empty] | 0 | 19.853 | 15 | 4.8239 | 4.5101 | 3.5898 | 3.3333 | 1.1768 | 24.3951
2006-02-10 | 16:46 | 0 | 17.213 | 0 | 2 | 0 | 56.147 | 55.939 | 36.014 | 36.014 | 24.082 | 25.068 | 5.987 | 1 | 0 | 58.904 | 54.702 | 46.424 | 18.62 | 0 | 0 | 56.46 | 32.321 | [5 empty] | 0 | 20.133 | 16 | 4.853 | 4.5378 | 3.591 | 3.3333 | 1.2045 | 24.8191
2006-02-10 | 16:47 | 0 | 17.245 | 0 | 2 | 1 | 56.67 | 56.2 | 36.186 | 36.045 | 24.21 | 25.1 | 6.02 | 1 | 0 | 58.934 | 54.686 | 46.501 | 18.603 | 0 | 0 | 56.401 | 32.399 | [5 empty] | 0 | 20.625 | 17 | 4.8434 | 4.5287 | 3.5906 | 3.3333 | 1.1953 | 24.6797
2006-02-10 | 16:48 | 1 | 17.238 | 0 | 2 | 0 | 57.199 | 56.528 | 36.179 | 36.273 | 24.153 | 25.141 | 6.01 | 1 | 0 | 58.904 | 54.679 | 46.356 | 18.62 | 0 | 0 | 56.437 | 32.417 | [5 empty] | 17.238 | 20.926 | 0 | 4.8463 | 4.5314 | 3.5907 | 3.3333 | 1.1981 | 24.722
2006-02-10 | 16:49 | 0 | 17.238 | 0 | 2 | 0 | 57.491 | 56.998 | 36.203 | 36.155 | 24.467 | 25.117 | 5.987 | 1 | 0 | 58.927 | 54.632 | 46.447 | 18.57 | 0 | 0 | 56.416 | 32.392 | [5 empty] | 0 | 21.336 | 1 | 4.853 | 4.5378 | 2.4005 | 2.1429 | 2.3949 | 49.3499
2006-02-10 | 16:50 | 0 | 17.205 | 0 | 2 | 0 | 52.058 | 57.418 | 36.265 | 36.218 | 22.003 | 25.181 | 5.902 | 1 | 0 | 58.897 | 54.625 | 46.326 | 18.563 | 0 | 0 | 56.43 | 32.336 | [5 empty] | 0 | 15.84 | 2 | 4.8777 | 4.5613 | 2.4015 | 2.1429 | 2.4185 | 49.5818
2006-02-10 | 16:51 | 0 | 17.263 | 0 | 2 | 0 | 42.664 | 57.402 | 36.203 | 36.227 | 19.435 | 25.311 | 6.01 | 0 | 0 | 58.904 | 54.656 | 46.4 | 18.57 | 0 | 0 | 56.505 | 32.367 | [5 empty] | 0 | 6.437 | 3 | 4.8463 | 4.5314 | 2.4002 | 2.1429 | 2.3886 | 49.2867
2006-02-10 | 16:52 | 0 | 17.205 | 0 | 2 | 0 | 39.533 | 48.846 | 36.32 | 36.203 | 17.263 | 25.357 | 6.061 | 1 | 0 | 58.927 | 54.632 | 46.4 | 18.595 | 0 | 0 | 56.483 | 32.296 | [5 empty] | 0 | 3.33 | 4 | 4.8314 | 4.5173 | 2.3996 | 2.1429 | 2.3745 | 49.146
2006-02-10 | 16:53 | 0 | 17.21 | 0 | 1 | 0 | 38.456 | 42.286 | 36.222 | 36.201 | 15.682 | 25.164 | 5.881 | 0 | 0 | 58.879 | 54.607 | 46.375 | 18.618 | 0 | 0 | 56.48 | 32.294 | [5 empty] | 0 | 2.255 | 5 | 4.8839 | 4.5671 | 2.4018 | 2.1429 | 2.4243 | 49.6387
2006-02-10 | 16:54 | 0 | 17.177 | 1 | 2 | 0 | 37.768 | 39.882 | 36.287 | 36.146 | 14.437 | 25.154 | 6.025 | 0 | 0 | 58.849 | 54.623 | 46.414 | 18.585 | 0 | 0 | 56.517 | 32.238 | [5 empty] | 0 | 1.622 | 6 | 4.8419 | 4.5273 | 2.4001 | 2.1429 | 2.3844 | 49.2454
2006-02-10 | 16:55 | 0 | 17.177 | 0 | 2 | 0 | 37.39 | 38.777 | 36.404 | 36.239 | 13.821 | 25.178 | 6.051 | 0 | 0 | 58.826 | 54.555 | 46.344 | 18.535 | 0 | 0 | 56.474 | 32.262 | [5 empty] | 0 | 1.151 | 7 | 4.8343 | 4.5201 | 2.3998 | 2.1429 | 2.3772 | 49.1737
2006-02-10 | 16:56 | 0 | 17.283 | 0 | 2 | 0 | 37.162 | 38.174 | 36.318 | 36.342 | 13.162 | 25.186 | 5.907 | 0 | 0 | 58.879 | 54.607 | 46.351 | 18.568 | 0 | 0 | 56.435 | 32.318 | [5 empty] | 0 | 0.82 | 8 | 4.8763 | 4.5599 | 2.4015 | 2.1429 | 2.4171 | 49.5682
2006-02-10 | 16:57 | 0 | 17.152 | 0 | 2 | 0 | 37.038 | 37.65 | 35.933 | 36.38 | 12.167 | 25.011 | 5.925 | 0 | 0 | 58.783 | 54.6 | 46.321 | 18.56 | 0 | 0 | 56.362 | 32.287 | [5 empty] | 0 | 0.658 | 9 | 4.871 | 4.555 | 2.4012 | 2.1429 | 2.4121 | 49.5193
2006-02-10 | 16:58 | 0 | 17.177 | 0 | 3 | 0 | 36.945 | 37.461 | 35.605 | 36.122 | 11.523 | 24.987 | 5.899 | 0 | 0 | 58.783 | 54.509 | 46.391 | 18.535 | 0 | 0 | 56.316 | 32.287 | [5 empty] | 0 | 0.823 | 10 | 4.8786 | 4.5622 | 2.4015 | 2.1429 | 2.4193 | 49.5899
2006-02-10 | 16:59 | 0 | 17.202 | 0 | 2 | 0 | 36.756 | 37.32 | 35.182 | 35.746 | 10.955 | 24.938 | 6.025 | 1 | 0 | 58.783 | 54.576 | 46.3 | 18.56 | 0 | 0 | 56.316 | 32.238 | [5 empty] | 0 | 1.01 | 11 | 4.8419 | 4.5273 | 2.4001 | 2.1429 | 2.3844 | 49.2454
2006-02-10 | 17:00 | 0 | 17.202 | 0 | 2 | 0 | 43.126 | 37.203 | 34.758 | 35.392 | 20.868 | 24.938 | 5.899 | 0 | 0 | 58.76 | 54.555 | 46.321 | 18.61 | 0 | 0 | 56.316 | 32.238 | [5 empty] | 0 | 7.734 | 12 | 4.8786 | 4.5622 | 2.4015 | 2.1429 | 2.4193 | 49.5899
2006-02-10 | 17:01 | 0 | 17.177 | 0 | 2 | 0 | 54.257 | 37.555 | 34.311 | 34.971 | 19.92 | 24.722 | 5.925 | 0 | 0 | 58.671 | 54.462 | 46.207 | 18.56 | 0 | 0 | 56.27 | 32.238 | [5 empty] | 0 | 19.286 | 13 | 4.871 | 4.555 | 2.4012 | 2.1429 | 2.4121 | 49.5193
2006-02-10 | 17:02 | 0 | 17.177 | 0 | 2 | 0 | 55.036 | 51.183 | 33.936 | 34.524 | 20.264 | 24.673 | 5.899 | 1 | 0 | 58.648 | 54.485 | 46.186 | 18.56 | 0 | 0 | 56.25 | 32.213 | [5 empty] | 0 | 20.512 | 14 | 4.8786 | 4.5622 | 2.4015 | 2.1429 | 2.4193 | 49.5899
2006-02-10 | 17:03 | 1 | 17.202 | 0 | 2 | 0 | 54.67 | 54.462 | 33.632 | 34.031 | 20.77 | 24.673 | 5.848 | 1 | 0 | 58.671 | 54.485 | 46.162 | 18.535 | 0 | 0 | 56.293 | 32.238 | [5 empty] | 17.202 | 20.639 | 15 | 4.8935 | 4.5763 | 2.4022 | 2.1429 | 2.4334 | 49.7279
2006-02-10 | 17:04 | 0 | 17.202 | 0 | 2 | 0 | 54.761 | 54.761 | 33.302 | 33.701 | 20.988 | 24.842 | 6 | 1 | 0 | 58.58 | 54.462 | 46.139 | 18.535 | 0 | 0 | 56.316 | 32.238 | [5 empty] | 0 | 21.06 | 16 | 4.8492 | 4.5342 | 2.4004 | 2.1429 | 2.3913 | 49.3142
2006-02-10 | 17:05 | 0 | 17.177 | 1 | 2 | 0 | 54.784 | 54.761 | 33.043 | 33.208 | 21.157 | 24.6 | 5.899 | 2 | 0 | 58.625 | 54.439 | 46.139 | 18.512 | 0 | 0 | 56.27 | 32.262 | [5 empty] | 0 | 21.576 | 17 | 4.8786 | 4.5622 | 2.4015 | 2.1429 | 2.4193 | 49.5899
2006-02-10 | 17:06 | 0 | 17.202 | 0 | 2 | 0 | 54.852 | 54.784 | 32.833 | 32.972 | 21.302 | 24.6 | 5.873 | 1 | 0 | 58.603 | 54.462 | 46.3 | 18.512 | 0 | 0 | 56.316 | 32.309 | [5 empty] | 0 | 21.88 | 18 | 4.8862 | 4.5694 | 2.4019 | 2.1429 | 2.4265 | 49.6604
2006-02-10 | 17:07 | 0 | 17.177 | 0 | 2 | 0 | 54.784 | 54.852 | 32.737 | 32.878 | 21.444 | 24.553 | 5.948 | 1 | 0 | 58.58 | 54.439 | 46.162 | 18.56 | 0 | 0 | 56.339 | 32.287 | [5 empty] | 0 | 21.906 | 19 | 4.8643 | 4.5486 | 2.401 | 2.1429 | 2.4057 | 49.4566
2006-02-10 | 17:08 | 1 | 17.172 | 0 | 2 | 0 | 54.709 | 54.917 | 32.804 | 32.756 | 21.512 | 24.649 | 5.925 | 1 | 0 | 58.625 | 54.462 | 46.116 | 18.56 | 0 | 0 | 56.339 | 32.309 | [5 empty] | 17.172 | 21.953 | 20 | 4.871 | 4.555 | 2.4012 | 2.1429 | 2.4121 | 49.5193
2006-02-10 | 17:09 | 0 | 17.177 | 0 | 1 | 0 | 54.784 | 54.852 | 32.854 | 32.926 | 21.588 | 24.553 | 5.873 | 2 | 0 | 58.603 | 54.485 | 46.162 | 18.585 | 0 | 0 | 56.362 | 32.333 | [5 empty] | 0 | 21.858 | 21 | 4.8862 | 4.5694 | 2.4019 | 2.1429 | 2.4265 | 49.6604
2006-02-10 | 17:10 | 0 | 17.202 | 0 | 2 | 0 | 55.036 | 54.875 | 32.926 | 32.878 | 21.613 | 24.624 | 5.873 | 1 | 0 | 58.648 | 54.439 | 46.139 | 18.535 | 0 | 0 | 56.405 | 32.358 | [5 empty] | 0 | 22.158 | 22 | 4.8862 | 4.5694 | 2.4019 | 2.1429 | 2.4265 | 49.6604
2006-02-10 | 17:11 | 0 | 17.202 | 0 | 2 | 0 | 54.784 | 55.036 | 32.854 | 32.95 | 21.662 | 24.528 | 5.822 | 1 | 0 | 58.625 | 54.462 | 46.162 | 18.61 | 0 | 0 | 56.405 | 32.309 | [5 empty] | 0 | 21.834 | 23 | 4.901 | 4.5835 | 2.4025 | 2.1429 | 2.4406 | 49.7979
2006-02-10 | 17:12 | 0 | 17.172 | 0 | 2 | 0 | 54.595 | 55.169 | 33.062 | 32.897 | 21.824 | 24.595 | 5.843 | 1 | 0 | 58.621 | 54.411 | 46.088 | 18.53 | 0 | 0 | 56.378 | 32.257 | [5 empty] | 0 | 21.698 | 24 | 4.8949 | 4.5777 | 2.4022 | 2.1429 | 2.4348 | 49.7414
2006-02-10 | 17:13 | 1 | 17.187 | 0 | 2 | 0 | 54.632 | 54.861 | 33.218 | 32.936 | 21.961 | 24.658 | 6.01 | 1 | 0 | 58.635 | 54.404 | 46.125 | 18.52 | 0 | 0 | 56.348 | 32.294 | [5 empty] | 17.187 | 21.696 | 25 | 4.8463 | 4.5314 | 2.4002 | 2.1429 | 2.3886 | 49.2867
2006-02-10 | 17:14 | 0 | 17.162 | 1 | 2 | 0 | 54.747 | 54.723 | 33.381 | 33.005 | 21.839 | 24.707 | 5.984 | 2 | 0 | 58.635 | 54.425 | 46.148 | 18.52 | 0 | 0 | 56.325 | 32.294 | [5 empty] | 0 | 21.742 | 26 | 4.8539 | 4.5386 | 2.4005 | 2.1429 | 2.3958 | 49.3581
2006-02-10 | 17:15 | 0 | 17.137 | 0 | 2 | 1 | 54.814 | 54.884 | 33.617 | 33.122 | 21.792 | 24.729 | 6.036 | 1 | 0 | 58.678 | 54.425 | 46.102 | 18.52 | 0 | 0 | 56.302 | 32.272 | [5 empty] | 0 | 21.692 | 27 | 4.8387 | 4.5242 | 2.3999 | 2.1429 | 2.3814 | 49.2151
2006-02-10 | 17:16 | 0 | 17.162 | 0 | 2 | 0 | 55.183 | 54.931 | 33.897 | 33.335 | 21.937 | 24.683 | 5.909 | 1 | 0 | 58.657 | 54.404 | 46.216 | 18.52 | 0 | 0 | 56.28 | 32.272 | [5 empty] | 0 | 21.848 | 0 | 4.8757 | 4.5594 | 2.4014 | 2.1429 | 2.4165 | 49.5628
2006-02-10 | 17:17 | 0 | 17.162 | 0 | 1 | 0 | 55.412 | 54.952 | 34.134 | 33.711 | 22.008 | 24.658 | 5.984 | 1 | 0 | 58.657 | 54.425 | 46.239 | 18.545 | 0 | 0 | 56.302 | 32.294 | [5 empty] | 0 | 21.701 | 1 | 4.8539 | 4.5386 | 2.4799 | 2.2222 | 2.3164 | 47.723
2006-02-10 | 17:18 | 1 | 17.162 | 0 | 2 | 0 | 55.55 | 55.412 | 34.534 | 33.945 | 22.248 | 24.852 | 5.909 | 1 | 0 | 58.701 | 54.448 | 46.102 | 18.52 | 0 | 0 | 56.302 | 32.294 | [5 empty] | 17.162 | 21.605 | 2 | 4.8757 | 4.5594 | 2.4808 | 2.2222 | 2.3372 | 47.935
2006-02-10 | 17:19 | 0 | 17.187 | 0 | 2 | 0 | 55.869 | 55.573 | 34.72 | 34.297 | 22.515 | 24.707 | 5.984 | 2 | 0 | 58.657 | 54.404 | 46.148 | 18.545 | 0 | 0 | 56.257 | 32.318 | [5 empty] | 0 | 21.572 | 3 | 4.8539 | 4.5386 | 2.4799 | 2.2222 | 2.3164 | 47.723
2006-02-10 | 17:20 | 0 | 17.157 | 0 | 2 | 0 | 56.298 | 55.865 | 34.928 | 34.691 | 22.677 | 24.967 | 6.005 | 1 | 0 | 58.63 | 54.329 | 46.097 | 18.515 | 0 | 0 | 56.229 | 32.264 | [5 empty] | 0 | 21.607 | 4 | 4.8477 | 4.5328 | 2.4797 | 2.2222 | 2.3106 | 47.6633
2006-02-10 | 17:21 | 0 | 17.157 | 0 | 2 | 0 | 56.455 | 56.072 | 35.069 | 34.646 | 22.895 | 24.869 | 5.979 | 1 | 0 | 58.673 | 54.397 | 46.165 | 18.515 | 0 | 0 | 56.252 | 32.264 | [5 empty] | 0 | 21.809 | 5 | 4.8553 | 4.54 | 2.48 | 2.2222 | 2.3178 | 47.7372
2006-02-10 | 17:22 | 0 | 17.162 | 0 | 2 | 0 | 56.752 | 56.503 | 35.332 | 34.885 | 23.212 | 24.997 | 5.933 | 1 | 0 | 58.678 | 54.404 | 46.078 | 18.57 | 0 | 0 | 56.302 | 32.247 | [5 empty] | 0 | 21.867 | 6 | 4.8687 | 4.5527 | 2.4805 | 2.2222 | 2.3305 | 47.8674
2006-02-10 | 17:23 | 0 | 17.157 | 1 | 2 | 0 | 56.971 | 56.633 | 35.349 | 34.974 | 23.351 | 24.798 | 6.08 | 1 | 0 | 58.651 | 54.397 | 46.12 | 18.515 | 0 | 0 | 56.321 | 32.242 | [5 empty] | 0 | 21.997 | 7 | 4.8259 | 4.5121 | 2.4788 | 2.2222 | 2.2898 | 47.4488
2006-02-10 | 17:24 | 1 | 17.137 | 0 | 1 | 0 | 57.222 | 56.998 | 35.356 | 35.098 | 23.31 | 24.828 | 6.136 | 2 | 0 | 58.657 | 54.404 | 46.148 | 18.57 | 0 | 0 | 56.302 | 32.272 | [5 empty] | 17.137 | 22.124 | 8 | 4.8096 | 4.4966 | 2.4781 | 2.2222 | 2.2743 | 47.2874
2006-02-10 | 17:25 | 0 | 17.187 | 0 | 2 | 0 | 57.603 | 57.199 | 35.498 | 35.191 | 23.479 | 24.852 | 6.11 | 1 | 0 | 58.678 | 54.38 | 46.263 | 18.545 | 0 | 0 | 56.28 | 32.343 | [5 empty] | 0 | 22.412 | 9 | 4.8172 | 4.5038 | 2.4784 | 2.2222 | 2.2815 | 47.3625
2006-02-10 | 17:26 | 0 | 17.162 | 0 | 2 | 0 | 57.557 | 57.468 | 35.474 | 35.285 | 23.766 | 24.852 | 6.01 | 1 | 0 | 58.678 | 54.404 | 46.263 | 18.62 | 0 | 0 | 56.257 | 32.272 | [5 empty] | 0 | 22.272 | 10 | 4.8463 | 4.5314 | 2.4796 | 2.2222 | 2.3092 | 47.649
2006-02-10 | 17:27 | 0 | 17.132 | 0 | 2 | 0 | 57.621 | 57.733 | 35.469 | 35.397 | 23.761 | 24.845 | 6.005 | 1 | 0 | 58.63 | 54.329 | 46.165 | 18.54 | 0 | 0 | 56.229 | 32.242 | [5 empty] | 0 | 22.224 | 11 | 4.8477 | 4.5328 | 2.4797 | 2.2222 | 2.3106 | 47.6633
2006-02-10 | 17:28 | 0 | 17.157 | 0 | 2 | 0 | 56.992 | 57.665 | 35.514 | 35.49 | 22.942 | 25.038 | 6.054 | 1 | 0 | 58.651 | 54.352 | 46.165 | 18.565 | 0 | 0 | 56.186 | 32.242 | [5 empty] | 0 | 21.502 | 12 | 4.8335 | 4.5193 | 2.4791 | 2.2222 | 2.297 | 47.5234
2006-02-10 | 17:29 | 0 | 17.132 | 0 | 2 | 0 | 44.995 | 57.799 | 35.514 | 35.373 | 19.998 | 25.038 | 5.928 | 1 | 0 | 58.651 | 54.352 | 46.188 | 18.54 | 0 | 0 | 56.209 | 32.242 | [5 empty] | 0 | 9.622 | 13 | 4.8702 | 4.5541 | 2.4806 | 2.2222 | 2.3319 | 47.8815
2006-02-10 | 17:30 | 0 | 17.157 | 0 | 1 | 0 | 39.839 | 53.297 | 35.514 | 35.373 | 18.294 | 25.038 | 6.005 | 0 | 0 | 58.651 | 54.329 | 46.302 | 18.54 | 0 | 0 | 56.186 | 32.264 | [5 empty] | 0 | 4.466 | 14 | 4.8477 | 4.5328 | 2.4797 | 2.2222 | 2.3106 | 47.6633
2006-02-10 | 17:31 | 0 | 17.157 | 0 | 2 | 0 | 38.148 | 43.999 | 35.586 | 35.397 | 16.637 | 24.967 | 6.031 | 0 | 0 | 58.673 | 54.306 | 46.258 | 18.565 | 0 | 0 | 56.163 | 32.289 | [5 empty] | 0 | 2.751 | 15 | 4.8402 | 4.5256 | 2.4794 | 2.2222 | 2.3034 | 47.5891
2006-02-10 | 17:32 | 0 | 17.132 | 0 | 2 | 0 | 37.347 | 40.073 | 35.727 | 35.373 | 15.528 | 25.063 | 5.902 | 0 | 0 | 58.651 | 54.282 | 46.12 | 18.54 | 0 | 0 | 56.209 | 32.218 | [5 empty] | 0 | 1.974 | 16 | 4.8777 | 4.5613 | 2.4809 | 2.2222 | 2.3391 | 47.9547
2006-02-10 | 17:33 | 0 | 17.175 | 0 | 2 | 0 | 36.871 | 38.586 | 35.813 | 35.507 | 15.35 | 25.08 | 6.023 | 0 | 0 | 58.689 | 54.369 | 46.181 | 18.608 | 0 | 0 | 56.225 | 32.26 | [5 empty] | 0 | 1.364 | 17 | 4.8425 | 4.5278 | 2.4795 | 2.2222 | 2.3056 | 47.612
2006-02-10 | 17:34 | 0 | 17.17 | 1 | 2 | 0 | 36.56 | 37.736 | 35.739 | 35.761 | 14.233 | 25.026 | 6.17 | 1 | 0 | 58.662 | 54.294 | 46.153 | 18.552 | 0 | 0 | 56.152 | 32.252 | [5 empty] | 0 | 0.799 | 18 | 4.7997 | 4.4871 | 2.4777 | 2.2222 | 2.2649 | 47.1889
2006-02-10 | 17:35 | 0 | 17.17 | 0 | 2 | 0 | 36.466 | 37.265 | 35.292 | 35.785 | 13.047 | 25.026 | 6.041 | 0 | 0 | 58.685 | 54.317 | 46.132 | 18.552 | 0 | 0 | 56.152 | 32.23 | [5 empty] | 0 | 0.681 | 19 | 4.8373 | 4.5229 | 2.4792 | 2.2222 | 2.3006 | 47.5606
2006-02-10 | 17:36 | 0 | 17.145 | 0 | 3 | 0 | 36.373 | 36.959 | 34.799 | 35.502 | 12.109 | 24.977 | 6.118 | 0 | 0 | 58.596 | 54.271 | 46.223 | 18.603 | 0 | 0 | 56.084 | 32.23 | [5 empty] | 0 | 0.871 | 20 | 4.8148 | 4.5015 | 2.4783 | 2.2222 | 2.2793 | 47.3394
2006-02-10 | 17:37 | 0 | 17.12 | 0 | 2 | 0 | 36.115 | 36.796 | 34.304 | 34.868 | 12.009 | 24.786 | 5.992 | 0 | 0 | 58.527 | 54.25 | 46.109 | 18.552 | 0 | 0 | 56.061 | 32.23 | [5 empty] | 0 | 1.247 | 21 | 4.8515 | 4.5364 | 2.4798 | 2.2222 | 2.3142 | 47.7003
2006-02-10 | 17:38 | 1 | 17.145 | 0 | 2 | 0 | 37.758 | 36.584 | 33.881 | 34.304 | 23.678 | 24.857 | 6.067 | 0 | 0 | 58.573 | 54.25 | 46.085 | 18.502 | 0 | 0 | 56.105 | 32.23 | [5 empty] | 17.145 | 3.454 | 22 | 4.8297 | 4.5157 | 2.4789 | 2.2222 | 2.2934 | 47.4861
2006-02-10 | 17:39 | 0 | 17.17 | 0 | 3 | 0 | 52.116 | 36.514 | 33.481 | 33.881 | 21.821 | 24.857 | 5.992 | 0 | 0 | 58.573 | 54.294 | 46.153 | 18.603 | 0 | 0 | 56.084 | 32.252 | [5 empty] | 0 | 18.235 | 23 | 4.8515 | 4.5364 | 2.4798 | 2.2222 | 2.3142 | 47.7003
2006-02-10 | 17:40 | 0 | 17.112 | 0 | 2 | 0 | 54.287 | 49.61 | 33.098 | 33.567 | 22.199 | 24.658 | 5.832 | 1 | 0 | 58.432 | 54.264 | 46.032 | 18.52 | 0 | 0 | 56.105 | 32.23 | [5 empty] | 0 | 20.72 | 24 | 4.8981 | 4.5807 | 2.4817 | 2.2222 | 2.3585 | 48.1507
2006-02-10 | 17:41 | 0 | 17.12 | 0 | 2 | 0 | 54.25 | 53.605 | 32.799 | 33.364 | 22.255 | 24.617 | 5.94 | 2 | 0 | 58.393 | 54.25 | 45.971 | 18.578 | 0 | 0 | 56.061 | 32.23 | [5 empty] | 0 | 20.886 | 25 | 4.8667 | 4.5508 | 2.4804 | 2.2222 | 2.3286 | 47.8476
2006-02-10 | 17:42 | 0 | 17.137 | 0 | 2 | 1 | 54.562 | 54.149 | 32.488 | 33.005 | 22.199 | 24.585 | 6.033 | 1 | 0 | 58.363 | 54.24 | 45.987 | 18.52 | 0 | 0 | 56.054 | 32.22 | [5 empty] | 0 | 21.557 | 26 | 4.8396 | 4.5251 | 2.4793 | 2.2222 | 2.3028 | 47.5834
2006-02-10 | 17:43 | 1 | 17.137 | 0 | 3 | 0 | 54.609 | 54.562 | 32.39 | 32.558 | 22.177 | 24.609 | 5.984 | 1 | 0 | 58.343 | 54.149 | 45.917 | 18.52 | 0 | 0 | 56.03 | 32.198 | [5 empty] | 17.137 | 22.051 | 0 | 4.8539 | 4.5386 | 2.4799 | 2.2222 | 2.3164 | 47.723
2006-02-10 | 17:44 | 0 | 17.145 | 1 | 2 | 0 | 54.546 | 54.684 | 32.23 | 32.397 | 22.135 | 24.69 | 6.118 | 1 | 0 | 58.349 | 54.364 | 46.062 | 18.578 | 0 | 0 | 56.152 | 32.301 | [5 empty] | 0 | 22.149 | 1 | 4.8148 | 4.5015 | 3.5894 | 3.3333 | 1.1682 | 24.2626
2006-02-10 | 17:45 | 0 | 17.087 | 0 | 2 | 0 | 54.219 | 54.7 | 32.198 | 32.294 | 22.008 | 24.514 | 6.085 | 2 | 0 | 58.343 | 54.196 | 45.917 | 18.545 | 0 | 0 | 56.03 | 32.245 | [5 empty] | 0 | 21.925 | 2 | 4.8244 | 4.5107 | 3.5898 | 3.3333 | 1.1773 | 24.4036
2006-02-10 | 17:46 | 0 | 17.112 | 0 | 1 | 0 | 54.425 | 54.677 | 32.22 | 32.174 | 21.934 | 24.585 | 6.085 | 1 | 0 | 58.343 | 54.173 | 45.964 | 18.52 | 0 | 0 | 56.054 | 32.294 | [5 empty] | 0 | 22.251 | 3 | 4.8244 | 4.5107 | 3.5898 | 3.3333 | 1.1773 | 24.4036
2006-02-10 | 17:47 | 0 | 17.112 | 0 | 2 | 0 | 54.471 | 54.586 | 32.318 | 32.318 | 22.248 | 24.585 | 6.159 | 1 | 0 | 58.343 | 54.149 | 46.055 | 18.495 | 0 | 0 | 56.03 | 32.269 | [5 empty] | 0 | 22.153 | 4 | 4.8029 | 4.4902 | 3.589 | 3.3333 | 1.1569 | 24.0866
2006-02-10 | 17:48 | 1 | 17.112 | 0 | 2 | 0 | 54.334 | 54.653 | 32.269 | 32.294 | 22.152 | 24.585 | 6.059 | 2 | 0 | 58.363 | 54.173 | 46.032 | 18.545 | 0 | 0 | 56.03 | 32.269 | [5 empty] | 17.112 | 22.04 | 5 | 4.832 | 4.5179 | 3.5901 | 3.3333 | 1.1845 | 24.5143
2006-02-10 | 17:49 | 0 | 17.145 | 0 | 2 | 0 | 54.364 | 54.616 | 32.495 | 32.446 | 22.255 | 24.737 | 6.041 | 1 | 0 | 58.416 | 54.203 | 45.901 | 18.578 | 0 | 0 | 56.061 | 32.277 | [5 empty] | 0 | 21.918 | 6 | 4.8373 | 4.5229 | 3.5903 | 3.3333 | 1.1895 | 24.5907
2006-02-10 | 17:50 | 0 | 17.137 | 0 | 2 | 0 | 54.082 | 54.471 | 32.414 | 32.439 | 22.322 | 24.634 | 5.958 | 1 | 0 | 58.363 | 54.196 | 45.941 | 18.52 | 0 | 0 | 56.054 | 32.245 | [5 empty] | 0 | 21.643 | 7 | 4.8614 | 4.5458 | 3.5913 | 3.3333 | 1.2125 | 24.9411
2006-02-10 | 17:51 | 0 | 17.087 | 0 | 2 | 0 | 54.082 | 54.562 | 32.534 | 32.51 | 22.297 | 24.634 | 5.858 | 1 | 0 | 58.363 | 54.173 | 46.032 | 18.52 | 0 | 0 | 56.054 | 32.245 | [5 empty] | 0 | 21.572 | 8 | 4.8906 | 4.5735 | 3.5925 | 3.3333 | 1.2402 | 25.3585
2006-02-10 | 17:52 | 0 | 17.112 | 0 | 2 | 0 | 54.149 | 54.378 | 32.675 | 32.651 | 22.393 | 24.56 | 5.832 | 1 | 0 | 58.363 | 54.196 | 45.987 | 18.668 | 0 | 0 | 56.054 | 32.269 | [5 empty] | 0 | 21.498 | 9 | 4.8981 | 4.5807 | 3.5928 | 3.3333 | 1.2474 | 25.4663
2006-02-10 | 17:53 | 1 | 17.112 | 0 | 2 | 0 | 54.012 | 54.31 | 32.888 | 32.699 | 22.464 | 24.609 | 5.933 | 2 | 0 | 58.386 | 54.149 | 45.917 | 18.593 | 0 | 0 | 56.075 | 32.269 | [5 empty] | 17.112 | 21.313 | 10 | 4.8687 | 4.5527 | 3.5916 | 3.3333 | 1.2194 | 25.0459
2006-02-10 | 17:54 | 0 | 17.087 | 1 | 2 | 0 | 53.944 | 54.425 | 32.981 | 32.84 | 22.658 | 24.754 | 5.907 | 1 | 0 | 58.409 | 54.149 | 45.964 | 18.57 | 0 | 0 | 56.03 | 32.22 | [5 empty] | 0 | 21.104 | 11 | 4.8763 | 4.5599 | 3.5919 | 3.3333 | 1.2266 | 25.1546
2006-02-10 | 17:55 | 0 | 17.137 | 0 | 3 | 0 | 54.012 | 54.401 | 33.192 | 33.287 | 22.827 | 24.754 | 5.881 | 1 | 0 | 58.454 | 54.219 | 46.008 | 18.693 | 0 | 0 | 56.188 | 32.318 | [5 empty] | 0 | 20.725 | 12 | 4.8839 | 4.5671 | 3.5922 | 3.3333 | 1.2338 | 25.263
2006-02-10 | 17:56 | 0 | 17.112 | 0 | 2 | 0 | 54.058 | 54.219 | 33.239 | 33.333 | 22.898 | 24.779 | 5.881 | 1 | 0 | 58.409 | 54.219 | 45.941 | 18.545 | 0 | 0 | 56.075 | 32.245 | [5 empty] | 0 | 20.725 | 13 | 4.8839 | 4.5671 | 3.5922 | 3.3333 | 1.2338 | 25.263
2006-02-10 | 17:57 | 0 | 17.054 | 0 | 2 | 0 | 53.981 | 54.28 | 33.443 | 33.397 | 23.011 | 24.747 | 5.899 | 2 | 0 | 58.356 | 54.096 | 45.91 | 18.537 | 0 | 0 | 55.93 | 32.166 | [5 empty] | 0 | 20.584 | 14 | 4.8786 | 4.5622 | 3.592 | 3.3333 | 1.2288 | 25.188
2006-02-10 | 17:58 | 1 | 17.137 | 0 | 2 | 0 | 54.173 | 54.334 | 33.639 | 33.567 | 23.187 | 24.705 | 6.033 | 1 | 0 | 58.432 | 54.126 | 46.008 | 18.57 | 0 | 0 | 55.984 | 32.245 | [5 empty] | 17.137 | 20.606 | 15 | 4.8396 | 4.5251 | 3.5904 | 3.3333 | 1.1917 | 24.6247
2006-02-10 | 17:59 | 0 | 17.104 | 0 | 2 | 0 | 53.958 | 54.441 | 33.608 | 33.701 | 23.155 | 24.722 | 5.873 | 1 | 0 | 58.402 | 54.119 | 45.887 | 18.537 | 0 | 0 | 55.953 | 32.238 | [5 empty] | 0 | 20.257 | 16 | 4.8862 | 4.5694 | 3.5923 | 3.3333 | 1.236 | 25.2962
2006-02-10 | 18:00 | 0 | 17.104 | 0 | 2 | 1 | 53.776 | 54.303 | 33.773 | 33.677 | 23.325 | 24.913 | 6.025 | 1 | 0 | 58.379 | 54.119 | 45.887 | 18.537 | 0 | 0 | 55.907 | 32.262 | [5 empty] | 0 | 20.099 | 17 | 4.8419 | 4.5273 | 3.5905 | 3.3333 | 1.1939 | 24.6585
2006-02-10 | 18:01 | 0 | 17.104 | 0 | 3 | 0 | 53.844 | 54.303 | 33.725 | 33.866 | 23.565 | 24.818 | 5.974 | 2 | 0 | 58.379 | 54.028 | 45.887 | 18.56 | 0 | 0 | 55.953 | 32.188 | [5 empty] | 0 | 19.978 | 0 | 4.8568 | 4.5414 | 3.5911 | 3.3333 | 1.2081 | 24.8738
2006-02-10 | 18:02 | 0 | 17.112 | 0 | 2 | 0 | 53.897 | 54.196 | 33.708 | 33.897 | 23.815 | 24.899 | 5.984 | 1 | 0 | 58.386 | 54.103 | 45.987 | 18.618 | 0 | 0 | 55.937 | 32.245 | [5 empty] | 0 | 20 | 1 | 4.8539 | 4.5386 | 4.2577 | 4 | 0.53863 | 11.0969
2006-02-10 | 18:03 | 1 | 17.104 | 1 | 2 | 0 | 54.119 | 54.257 | 33.773 | 33.914 | 23.928 | 25.011 | 5.951 | 1 | 0 | 58.356 | 54.051 | 45.934 | 18.585 | 0 | 0 | 55.93 | 32.213 | [5 empty] | 17.104 | 20.205 | 2 | 4.8635 | 4.5478 | 4.2581 | 4 | 0.54776 | 11.2628
2006-02-10 | 18:04 | 0 | 17.112 | 0 | 3 | 0 | 53.921 | 54.378 | 33.639 | 33.78 | 24.249 | 25.114 | 5.907 | 2 | 0 | 58.386 | 54.082 | 45.987 | 18.57 | 0 | 0 | 55.893 | 32.22 | [5 empty] | 0 | 20.141 | 3 | 4.8763 | 4.5599 | 4.2586 | 4 | 0.55994 | 11.483
2006-02-10 | 18:05 | 0 | 17.112 | 0 | 2 | 0 | 54.149 | 54.378 | 33.591 | 33.849 | 24.536 | 25.114 | 5.984 | 1 | 0 | 58.386 | 54.058 | 45.964 | 18.57 | 0 | 0 | 55.916 | 32.22 | [5 empty] | 0 | 20.3 | 4 | 4.8539 | 4.5386 | 4.2577 | 4 | 0.53863 | 11.0969
2006-02-10 | 18:06 | 0 | 17.079 | 0 | 3 | 0 | 53.935 | 54.394 | 33.56 | 33.725 | 25.276 | 25.227 | 5.951 | 1 | 0 | 58.402 | 54.072 | 45.84 | 18.537 | 0 | 0 | 55.862 | 32.166 | [5 empty] | 0 | 20.21 | 5 | 4.8635 | 4.5478 | 4.2581 | 4 | 0.54776 | 11.2628
2006-02-10 | 18:07 | 1 | 17.137 | 0 | 2 | 0 | 54.082 | 54.492 | 33.498 | 33.591 | 25.718 | 25.259 | 5.933 | 2 | 0 | 58.409 | 54.058 | 45.917 | 18.545 | 0 | 0 | 55.916 | 32.22 | [5 empty] | 17.137 | 20.491 | 6 | 4.8687 | 4.5527 | 4.2583 | 4 | 0.55275 | 11.353
2006-02-10 | 18:08 | 0 | 17.079 | 0 | 3 | 0 | 53.981 | 54.371 | 33.515 | 33.536 | 26.166 | 25.178 | 5.747 | 1 | 0 | 58.356 | 54.096 | 45.978 | 18.512 | 0 | 0 | 55.977 | 32.311 | [5 empty] | 0 | 20.445 | 7 | 4.9229 | 4.6042 | 4.2605 | 4 | 0.60423 | 12.2739
2006-02-10 | 18:09 | 0 | 17.079 | 0 | 3 | 0 | 53.89 | 54.441 | 33.515 | 33.656 | 26.431 | 25.107 | 5.721 | 2 | 0 | 58.356 | 54.051 | 45.934 | 18.537 | 0 | 0 | 55.886 | 32.238 | [5 empty] | 0 | 20.234 | 8 | 4.9304 | 4.6114 | 4.2608 | 4 | 0.61143 | 12.4011
2006-02-10 | 18:10 | 0 | 17.054 | 0 | 3 | 0 | 53.682 | 54.257 | 33.584 | 33.677 | 26.794 | 25.107 | 5.773 | 1 | 0 | 58.333 | 54.051 | 45.887 | 18.56 | 0 | 0 | 55.816 | 32.188 | [5 empty] | 0 | 20.005 | 9 | 4.9153 | 4.597 | 4.2602 | 4 | 0.59703 | 12.1464
2006-02-10 | 18:11 | 1 | 17.104 | 0 | 3 | 0 | 53.682 | 54.119 | 33.773 | 33.656 | 27.878 | 25.203 | 5.925 | 2 | 0 | 58.379 | 54.189 | 46.092 | 18.635 | 0 | 0 | 55.886 | 32.213 | [5 empty] | 17.104 | 20.026 | 10 | 4.871 | 4.555 | 4.2584 | 4 | 0.55496 | 11.393
2006-02-10 | 18:12 | 0 | 17.079 | 1 | 2 | 0 | 53.867 | 54.142 | 34.007 | 34.031 | 27.01 | 25.156 | 5.824 | 1 | 0 | 58.333 | 54.051 | 45.84 | 18.537 | 0 | 0 | 55.886 | 32.213 | [5 empty] | 0 | 19.836 | 11 | 4.9005 | 4.5829 | 4.2596 | 4 | 0.58292 | 11.8952
2006-02-10 | 18:13 | 0 | 17.127 | 0 | 3 | 0 | 53.82 | 54.233 | 34.335 | 34.17 | 27.49 | 25.178 | 5.77 | 1 | 0 | 58.333 | 54.028 | 45.908 | 18.558 | 0 | 0 | 55.907 | 32.235 | [5 empty] | 0 | 19.65 | 12 | 4.9162 | 4.5979 | 4.2602 | 4 | 0.59786 | 12.1612
2006-02-10 | 18:14 | 0 | 17.135 | 0 | 3 | 0 | 53.921 | 54.264 | 34.835 | 34.577 | 27.667 | 25.45 | 5.778 | 2 | 0 | 58.363 | 54.035 | 45.824 | 18.615 | 0 | 0 | 55.914 | 32.245 | [5 empty] | 0 | 19.344 | 13 | 4.9138 | 4.5956 | 4.2601 | 4 | 0.59565 | 12.1219
2006-02-10 | 18:15 | 1 | 17.102 | 0 | 3 | 1 | 54.072 | 54.324 | 35.062 | 34.921 | 26.912 | 25.394 | 5.77 | 1 | 0 | 58.313 | 53.981 | 45.887 | 18.558 | 0 | 0 | 55.862 | 32.213 | [5 empty] | 17.102 | 19.151 | 14 | 4.9162 | 4.5979 | 4.2602 | 4 | 0.59786 | 12.1612
2006-02-10 | 18:16 | 0 | 17.102 | 0 | 3 | 0 | 54.005 | 54.418 | 35.486 | 35.299 | 26.887 | 25.634 | 5.794 | 2 | 0 | 58.313 | 54.005 | 45.864 | 18.558 | 0 | 0 | 55.977 | 32.309 | [5 empty] | 0 | 18.706 | 0 | 4.9092 | 4.5912 | 4.2599 | 4 | 0.59122 | 12.0432
2006-02-10 | 18:17 | 0 | 17.127 | 0 | 3 | 0 | 54.301 | 54.371 | 35.933 | 35.722 | 26.262 | 25.877 | 5.77 | 1 | 0 | 58.333 | 54.028 | 45.955 | 18.583 | 0 | 0 | 55.883 | 32.235 | [5 empty] | 0 | 18.579 | 1 | 4.9162 | 4.5979 | 4.5459 | 4.2857 | 0.31215 | 6.3494
2006-02-10 | 18:18 | 0 | 17.102 | 0 | 3 | 0 | 54.187 | 54.555 | 36.098 | 36.143 | 26.841 | 25.779 | 5.693 | 2 | 0 | 58.29 | 53.981 | 45.931 | 18.583 | 0 | 0 | 55.862 | 32.213 | [5 empty] | 0 | 18.044 | 2 | 4.9386 | 4.6192 | 4.5468 | 4.2857 | 0.33346 | 6.7522
2006-02-10 | 18:19 | 1 | 17.077 | 0 | 2 | 0 | 54.233 | 54.646 | 36.285 | 36.332 | 26.478 | 26.068 | 5.719 | 1 | 0 | 58.313 | 53.981 | 45.908 | 18.558 | 0 | 0 | 55.839 | 32.213 | [5 empty] | 17.077 | 17.901 | 3 | 4.931 | 4.612 | 4.5465 | 4.2857 | 0.32627 | 6.6166
2006-02-10 | 18:20 | 0 | 17.109 | 0 | 3 | 0 | 54.126 | 54.63 | 36.505 | 36.505 | 26.318 | 25.931 | 5.904 | 1 | 0 | 58.32 | 53.988 | 45.938 | 18.542 | 0 | 0 | 55.823 | 32.22 | [5 empty] | 0 | 17.621 | 4 | 4.8772 | 4.5608 | 4.5443 | 4.2857 | 0.27506 | 5.6397
2006-02-10 | 18:21 | 0 | 17.077 | 0 | 2 | 0 | 54.233 | 54.509 | 36.543 | 36.615 | 25.997 | 25.877 | 5.77 | 1 | 0 | 58.313 | 53.911 | 45.887 | 18.485 | 0 | 0 | 55.769 | 32.188 | [5 empty] | 0 | 17.618 | 5 | 4.9162 | 4.5979 | 4.5459 | 4.2857 | 0.31215 | 6.3494
2006-02-10 | 18:22 | 0 | 17.077 | 1 | 3 | 0 | 53.89 | 54.714 | 36.639 | 36.825 | 26.382 | 26.022 | 5.77 | 2 | 0 | 58.267 | 53.89 | 45.908 | 18.51 | 0 | 0 | 55.769 | 32.188 | [5 empty] | 0 | 17.065 | 6 | 4.9162 | 4.5979 | 4.5459 | 4.2857 | 0.31215 | 6.3494
2006-02-10 | 18:23 | 0 | 17.102 | 0 | 4 | 0 | 53.5 | 54.257 | 36.356 | 36.966 | 28.045 | 26.237 | 5.77 | 1 | 0 | 58.29 | 53.935 | 45.84 | 18.51 | 0 | 0 | 55.792 | 32.188 | [5 empty] | 0 | 16.534 | 7 | 4.9162 | 4.5979 | 4.5459 | 4.2857 | 0.31215 | 6.3494
2006-02-10 | 18:24 | 1 | 17.077 | 0 | 3 | 0 | 53.659 | 54.005 | 34.218 | 36.308 | 28.623 | 26.262 | 5.693 | 1 | 0 | 58.267 | 53.935 | 45.978 | 18.51 | 0 | 0 | 55.746 | 32.235 | [5 empty] | 17.077 | 17.351 | 8 | 4.9386 | 4.6192 | 4.5468 | 4.2857 | 0.33346 | 6.7522
2006-02-10 | 18:25 | 0 | 17.069 | 0 | 3 | 0 | 53.86 | 54.089 | 33.271 | 34.07 | 29.722 | 26.181 | 5.812 | 2 | 0 | 58.238 | 53.928 | 45.857 | 18.502 | 0 | 0 | 55.739 | 32.181 | [5 empty] | 0 | 19.79 | 9 | 4.9039 | 4.5862 | 4.5454 | 4.2857 | 0.30052 | 6.1282
2006-02-10 | 18:26 | 0 | 17.102 | 0 | 3 | 0 | 53.867 | 54.301 | 32.807 | 33.019 | 30.141 | 25.997 | 5.745 | 1 | 0 | 58.244 | 53.935 | 45.978 | 18.485 | 0 | 0 | 55.746 | 32.26 | [5 empty] | 0 | 20.848 | 10 | 4.9235 | 4.6048 | 4.5462 | 4.2857 | 0.31907 | 6.4806
2006-02-10 | 18:27 | 0 | 17.052 | 0 | 3 | 0 | 53.844 | 54.301 | 32.548 | 32.596 | 29.898 | 25.899 | 5.77 | 2 | 0 | 58.267 | 53.911 | 45.887 | 18.459 | 0 | 0 | 55.725 | 32.26 | [5 empty] | 0 | 21.248 | 11 | 4.9162 | 4.5979 | 4.5459 | 4.2857 | 0.31215 | 6.3494
2006-02-10 | 18:28 | 1 | 17.077 | 0 | 3 | 0 | 53.844 | 54.301 | 32.524 | 32.429 | 30.117 | 25.779 | 5.745 | 1 | 0 | 58.267 | 53.911 | 45.84 | 18.485 | 0 | 0 | 55.725 | 32.235 | [5 empty] | 17.077 | 21.415 | 12 | 4.9235 | 4.6048 | 4.5462 | 4.2857 | 0.31907 | 6.4806
2006-02-10 | 18:29 | 0 | 17.077 | 0 | 3 | 1 | 54.005 | 54.348 | 32.689 | 32.284 | 28.959 | 25.659 | 5.745 | 2 | 0 | 58.222 | 53.867 | 45.817 | 18.51 | 0 | 0 | 55.701 | 32.213 | [5 empty] | 0 | 21.721 | 13 | 4.9235 | 4.6048 | 4.5462 | 4.2857 | 0.31907 | 6.4806
2006-02-10 | 18:30 | 0 | 17.077 | 0 | 3 | 0 | 53.773 | 54.394 | 33.302 | 32.665 | 29.467 | 25.659 | 5.77 | 2 | 0 | 58.222 | 53.844 | 45.887 | 18.51 | 0 | 0 | 55.655 | 32.213 | [5 empty] | 0 | 21.108 | 0 | 4.9162 | 4.5979 | 4.5459 | 4.2857 | 0.31215 | 6.3494
2006-02-10 | 18:31 | 1 | 17.077 | 1 | 2 | 0 | 54.072 | 54.301 | 34.428 | 33.347 | 29.418 | 25.732 | 5.871 | 1 | 0 | 58.244 | 53.911 | 45.749 | 18.51 | 0 | 0 | 55.678 | 32.213 | [5 empty] | 17.077 | 20.725 | 1 | 4.8868 | 4.5699 | 4.009 | 3.75 | 0.81991 | 16.7781
2006-02-10 | 18:32 | 0 | 17.102 | 0 | 3 | 0 | 54.119 | 54.439 | 35.698 | 34.593 | 28.02 | 25.683 | 5.77 | 2 | 0 | 58.178 | 53.867 | 45.773 | 18.535 | 0 | 0 | 55.655 | 32.213 | [5 empty] | 0 | 19.526 | 2 | 4.9162 | 4.5979 | 4.0102 | 3.75 | 0.84786 | 17.2464
2006-02-10 | 18:33 | 0 | 17.054 | 0 | 3 | 0 | 53.916 | 54.534 | 36.758 | 35.866 | 27.638 | 25.637 | 5.747 | 1 | 0 | 58.18 | 53.823 | 45.843 | 18.512 | 0 | 0 | 55.566 | 32.215 | [5 empty] | 0 | 18.05 | 3 | 4.9229 | 4.6042 | 4.0105 | 3.75 | 0.85423 | 17.3523
2006-02-10 | 18:34 | 0 | 17.072 | 0 | 3 | 0 | 54.275 | 54.411 | 37.619 | 37.033 | 26.593 | 25.727 | 5.765 | 2 | 0 | 58.171 | 53.816 | 45.812 | 18.454 | 0 | 0 | 55.603 | 32.23 | [5 empty] | 0 | 17.242 | 4 | 4.9176 | 4.5992 | 4.0103 | 3.75 | 0.84925 | 17.2695
2006-02-10 | 18:35 | 1 | 17.097 | 0 | 3 | 0 | 54.114 | 54.572 | 38.114 | 37.832 | 26.233 | 25.799 | 5.891 | 1 | 0 | 58.194 | 53.862 | 45.766 | 18.505 | 0 | 0 | 55.603 | 32.208 | [5 empty] | 17.097 | 16.282 | 5 | 4.8809 | 4.5644 | 4.0088 | 3.75 | 0.81437 | 16.6847
2006-02-10 | 18:36 | 0 | 17.104 | 0 | 3 | 0 | 54.306 | 54.558 | 38.473 | 38.404 | 26.144 | 25.951 | 5.747 | 1 | 0 | 58.224 | 53.869 | 45.796 | 18.537 | 0 | 0 | 55.634 | 32.215 | [5 empty] | 0 | 15.902 | 6 | 4.9229 | 4.6042 | 4.0105 | 3.75 | 0.85423 | 17.3523
2006-02-10 | 18:37 | 0 | 17.104 | 0 | 3 | 0 | 54.259 | 54.695 | 38.614 | 38.755 | 26.144 | 25.879 | 5.848 | 1 | 0 | 58.201 | 53.869 | 45.957 | 18.537 | 0 | 0 | 55.657 | 32.262 | [5 empty] | 0 | 15.504 | 7 | 4.8935 | 4.5763 | 4.0093 | 3.75 | 0.82627 | 16.8853
2006-02-10 | 18:38 | 0 | 17.13 | 0 | 3 | 0 | 54.236 | 54.649 | 38.803 | 38.944 | 25.975 | 25.951 | 5.848 | 2 | 0 | 58.201 | 53.846 | 45.913 | 18.512 | 0 | 0 | 55.704 | 32.262 | [5 empty] | 0 | 15.292 | 8 | 4.8935 | 4.5763 | 4.0093 | 3.75 | 0.82627 | 16.8853
2006-02-10 | 18:39 | 0 | 17.072 | 0 | 2 | 0 | 54.205 | 54.618 | 38.772 | 39.054 | 26.208 | 25.919 | 5.814 | 1 | 0 | 58.194 | 53.839 | 45.859 | 18.527 | 0 | 0 | 55.627 | 32.208 | [5 empty] | 0 | 15.151 | 9 | 4.9034 | 4.5857 | 4.0097 | 3.75 | 0.83568 | 17.0431
2006-02-10 | 18:40 | 1 | 17.104 | 1 | 3 | 0 | 54.373 | 54.625 | 38.944 | 39.155 | 26.36 | 25.879 | 5.848 | 1 | 0 | 58.18 | 53.869 | 46.027 | 18.537 | 0 | 0 | 55.428 | 32.311 | [5 empty] | 17.104 | 15.218 | 10 | 4.8935 | 4.5763 | 4.0093 | 3.75 | 0.82627 | 16.8853
2006-02-10 | 18:41 | 0 | 17.13 | 0 | 3 | 0 | 54.464 | 54.786 | 38.99 | 39.296 | 26.215 | 25.951 | 5.799 | 1 | 0 | 58.224 | 53.869 | 45.934 | 18.585 | 0 | 0 | 55.496 | 32.262 | [5 empty] | 0 | 15.168 | 11 | 4.9077 | 4.5898 | 4.0099 | 3.75 | 0.83984 | 17.1125
2006-02-10 | 18:42 | 0 | 17.097 | 0 | 3 | 0 | 54.343 | 54.779 | 39.031 | 39.313 | 26.159 | 25.894 | 5.814 | 1 | 0 | 58.128 | 53.816 | 45.973 | 18.48 | 0 | 0 | 55.466 | 32.255 | [5 empty] | 0 | 15.03 | 12 | 4.9034 | 4.5857 | 4.0097 | 3.75 | 0.83568 | 17.0431
2006-02-10 | 18:43 | 0 | 17.097 | 0 | 3 | 0 | 54.343 | 54.686 | 39.217 | 39.43 | 26.137 | 26.063 | 5.94 | 1 | 0 | 58.194 | 53.839 | 45.997 | 18.527 | 0 | 0 | 55.512 | 32.279 | [5 empty] | 0 | 14.913 | 13 | 4.8667 | 4.5508 | 4.0082 | 3.75 | 0.80081 | 16.4549
2006-02-10 | 18:44 | 0 | 17.13 | 0 | 2 | 0 | 54.373 | 54.716 | 39.272 | 39.507 | 26.12 | 26.071 | 5.974 | 2 | 0 | 58.18 | 53.846 | 46.004 | 18.537 | 0 | 0 | 55.452 | 32.262 | [5 empty] | 0 | 14.866 | 14 | 4.8568 | 4.5414 | 4.0078 | 3.75 | 0.7914 | 16.2947
2006-02-10 | 18:45 | 1 | 17.104 | 0 | 3 | 1 | 54.42 | 54.716 | 39.368 | 39.602 | 26.336 | 26.191 | 5.974 | 1 | 0 | 58.18 | 53.846 | 46.071 | 18.585 | 0 | 0 | 55.452 | 32.287 | [5 empty] | 17.104 | 14.818 | 15 | 4.8568 | 4.5414 | 4.0078 | 3.75 | 0.7914 | 16.2947
2006-02-10 | 18:46 | 0 | 17.13 | 0 | 3 | 0 | 54.511 | 54.716 | 39.437 | 39.648 | 26.456 | 26.191 | 5.899 | 1 | 0 | 58.18 | 53.823 | 46.095 | 18.585 | 0 | 0 | 55.405 | 32.311 | [5 empty] | 0 | 14.863 | 0 | 4.8786 | 4.5622 | 4.0087 | 3.75 | 0.81216 | 16.6473
2006-02-10 | 18:47 | 0 | 17.097 | 0 | 3 | 0 | 54.504 | 54.803 | 39.43 | 39.664 | 26.568 | 26.208 | 5.891 | 1 | 0 | 58.128 | 53.792 | 46.041 | 18.527 | 0 | 0 | 55.307 | 32.279 | [5 empty] | 0 | 14.84 | 1 | 4.8809 | 4.5644 | 3.4167 | 3.1579 | 1.4065 | 28.8157
2006-02-10 | 18:48 | 0 | 17.072 | 0 | 2 | 0 | 54.756 | 54.87 | 39.454 | 39.688 | 26.858 | 26.112 | 5.814 | 1 | 0 | 58.171 | 53.816 | 46.088 | 18.527 | 0 | 0 | 55.214 | 32.279 | [5 empty] | 0 | 15.068 | 2 | 4.9034 | 4.5857 | 3.4176 | 3.1579 | 1.4278 | 29.1186
2006-02-10 | 18:49 | 0 | 17.072 | 0 | 3 | 0 | 55.032 | 54.985 | 39.853 | 39.806 | 26.568 | 26.184 | 5.84 | 1 | 0 | 58.171 | 53.748 | 45.973 | 18.48 | 0 | 0 | 55.237 | 32.279 | [5 empty] | 0 | 15.226 | 3 | 4.8958 | 4.5785 | 3.4173 | 3.1579 | 1.4206 | 29.0166
2006-02-10 | 18:50 | 1 | 17.097 | 1 | 3 | 0 | 55.099 | 55.284 | 39.875 | 40.04 | 26.642 | 26.137 | 5.891 | 1 | 0 | 58.151 | 53.816 | 46.088 | 18.552 | 0 | 0 | 55.193 | 32.279 | [5 empty] | 17.097 | 15.059 | 4 | 4.8809 | 4.5644 | 3.4167 | 3.1579 | 1.4065 | 28.8157
2006-02-10 | 18:51 | 0 | 17.13 | 0 | 2 | 0 | 55.475 | 55.428 | 39.954 | 40.236 | 26.698 | 26.095 | 5.873 | 2 | 0 | 58.18 | 53.823 | 46.071 | 18.537 | 0 | 0 | 55.267 | 32.311 | [5 empty] | 0 | 15.239 | 5 | 4.8862 | 4.5694 | 3.4169 | 3.1579 | 1.4115 | 28.8867
2006-02-10 | 18:52 | 0 | 17.104 | 0 | 3 | 0 | 55.613 | 55.771 | 40.047 | 40.284 | 26.843 | 26.071 | 5.799 | 1 | 0 | 58.158 | 53.799 | 46.141 | 18.56 | 0 | 0 | 55.2 | 32.311 | [5 empty] | 0 | 15.329 | 6 | 4.9077 | 4.5898 | 3.4178 | 3.1579 | 1.4319 | 29.1773
2006-02-10 | 18:53 | 0 | 17.092 | 0 | 3 | 0 | 55.575 | 55.895 | 40.011 | 40.411 | 26.926 | 26.083 | 5.912 | 1 | 0 | 58.121 | 53.717 | 46.151 | 18.547 | 0 | 0 | 55.139 | 32.274 | [5 empty] | 0 | 15.164 | 7 | 4.8748 | 4.5586 | 3.4164 | 3.1579 | 1.4007 | 28.7326
2006-02-10 | 18:54 | 0 | 17.092 | 0 | 2 | 0 | 55.643 | 55.827 | 40.083 | 40.341 | 26.564 | 26.058 | 5.835 | 1 | 0 | 58.098 | 53.741 | 46.013 | 18.573 | 0 | 0 | 55.116 | 32.25 | [5 empty] | 0 | 15.302 | 8 | 4.8972 | 4.5799 | 3.4173 | 3.1579 | 1.422 | 29.0363
2006-02-10 | 18:55 | 1 | 17.062 | 0 | 3 | 0 | 55.571 | 55.937 | 40.006 | 40.382 | 26.318 | 25.909 | 5.804 | 1 | 0 | 58.094 | 53.689 | 46.032 | 18.517 | 0 | 0 | 55.067 | 32.245 | [5 empty] | 17.062 | 15.189 | 9 | 4.9063 | 4.5885 | 3.4177 | 3.1579 | 1.4306 | 29.1577
2006-02-10 | 18:56 | 0 | 17.117 | 0 | 3 | 0 | 55.438 | 55.942 | 39.987 | 40.294 | 26.517 | 25.963 | 5.812 | 1 | 0 | 58.144 | 53.764 | 46.036 | 18.547 | 0 | 0 | 55.095 | 32.274 | [5 empty] | 0 | 15.144 | 10 | 4.9039 | 4.5862 | 3.4176 | 3.1579 | 1.4283 | 29.1264
2006-02-10 | 18:57 | 0 | 17.092 | 0 | 2 | 0 | 55.116 | 55.827 | 40.035 | 40.365 | 26.564 | 26.179 | 5.66 | 1 | 0 | 58.121 | 53.65 | 45.99 | 18.573 | 4 | 0 | 59.264 | 18.449 | [5 empty] | 0 | 14.751 | 11 | 4.9482 | 4.6283 | 3.4194 | 3.1579 | 1.4704 | 29.7162
2006-02-10 | 18:58 | 0 | 17.062 | 0 | 3 | 0 | 55.088 | 55.547 | 39.959 | 40.358 | 26.922 | 26.029 | 5.678 | 1 | 0 | 58.071 | 53.37 | 45.527 | 18.542 | 0 | 0 | 59.887 | 14.618 | [5 empty] | 0 | 14.73 | 12 | 4.943 | 4.6233 | 3.4192 | 3.1579 | 1.4654 | 29.6469
2006-02-10 | 18:59 | 0 | 17.092 | 1 | 3 | 0 | 55.116 | 55.391 | 40.011 | 40.246 | 26.853 | 26.083 | 5.709 | 1 | 0 | 58.032 | 53.237 | 44.312 | 18.547 | 0 | 0 | 59.892 | 14.5 | [5 empty] | 0 | 14.87 | 13 | 4.9339 | 4.6147 | 3.4188 | 3.1579 | 1.4569 | 29.5272
2006-02-10 | 19:00 | 0 | 17.037 | 0 | 2 | 0 | 55.088 | 55.363 | 39.865 | 40.172 | 26.657 | 25.98 | 5.83 | 1 | 0 | 58.005 | 53.162 | 43.343 | 18.517 | 0 | 0 | 59.753 | 14.842 | [5 empty] | 0 | 14.916 | 14 | 4.8987 | 4.5813 | 3.4174 | 3.1579 | 1.4234 | 29.0559
2006-02-10 | 19:01 | 1 | 17.092 | 0 | 3 | 0 | 55.001 | 55.438 | 40.059 | 40.224 | 26.564 | 26.132 | 5.76 | 1 | 0 | 58.076 | 53.146 | 42.432 | 18.598 | 0 | 0 | 59.602 | 15.415 | [5 empty] | 17.092 | 14.777 | 15 | 4.9191 | 4.6006 | 3.4182 | 3.1579 | 1.4427 | 29.3294
2006-02-10 | 19:02 | 0 | 17.062 | 0 | 3 | 0 | 55.088 | 55.363 | 40.03 | 40.195 | 26.583 | 26.054 | 5.781 | 1 | 0 | 58.005 | 53.094 | 41.839 | 18.517 | 0 | 0 | 59.417 | 16.051 | [5 empty] | 0 | 14.893 | 16 | 4.913 | 4.5948 | 3.418 | 3.1579 | 1.4369 | 29.2476
2006-02-10 | 19:03 | 0 | 17.092 | 0 | 2 | 0 | 55.071 | 55.438 | 39.963 | 40.2 | 26.708 | 25.987 | 5.786 | 1 | 0 | 57.987 | 53.099 | 41.375 | 18.547 | 0 | 0 | 59.333 | 16.647 | [5 empty] | 0 | 14.871 | 17 | 4.9115 | 4.5934 | 3.4179 | 3.1579 | 1.4355 | 29.228
2006-02-10 | 19:04 | 0 | 17.092 | 0 | 3 | 1 | 55.001 | 55.414 | 39.942 | 40.246 | 26.733 | 25.987 | 5.66 | 1 | 0 | 57.964 | 53.052 | 41.023 | 18.525 | 0 | 0 | 59.221 | 17.14 | [5 empty] | 0 | 14.755 | 18 | 4.9482 | 4.6283 | 3.4194 | 3.1579 | 1.4704 | 29.7162
2006-02-10 | 19:05 | 0 | 17.067 | 0 | 3 | 0 | 54.957 | 55.347 | 39.894 | 40.27 | 27.142 | 26.203 | 5.557 | 2 | 0 | 58.009 | 53.099 | 40.645 | 18.573 | 0 | 0 | 59.13 | 17.559 | [5 empty] | 0 | 14.687 | 0 | 4.9782 | 4.6568 | 3.4206 | 3.1579 | 1.4989 | 30.1098
2006-02-10 | 19:06 | 1 | 17.037 | 0 | 3 | 0 | 54.905 | 55.225 | 39.889 | 40.172 | 27.451 | 25.933 | 5.629 | 0 | 0 | 57.936 | 53.048 | 40.406 | 18.517 | 0 | 0 | 59.036 | 17.949 | [5 empty] | 17.037 | 14.733 | 1 | 4.9572 | 4.6369 | 3.4198 | 3.1579 | 1.479 | 29.8351
2006-02-10 | 19:07 | 0 | 17.067 | 0 | 2 | 0 | 54.98 | 55.253 | 39.87 | 40.128 | 27.383 | 26.034 | 5.634 | 2 | 0 | 57.987 | 53.076 | 40.27 | 18.573 | 0 | 0 | 58.972 | 18.326 | [5 empty] | 0 | 14.852 | 2 | 4.9558 | 4.6355 | 3.4197 | 3.1579 | 1.4776 | 29.816
2006-02-10 | 19:08 | 0 | 17.037 | 1 | 3 | 0 | 54.859 | 55.249 | 39.7 | 40.076 | 27.451 | 26.005 | 5.603 | 1 | 0 | 57.936 | 53.048 | 39.935 | 18.517 | 0 | 0 | 58.833 | 18.618 | [5 empty] | 0 | 14.783 | 3 | 4.9648 | 4.6441 | 3.4201 | 3.1579 | 1.4862 | 29.9346
2006-02-10 | 19:09 | 0 | 17.037 | 0 | 3 | 0 | 55.043 | 55.272 | 39.631 | 40.054 | 27.137 | 26.005 | 5.703 | 1 | 0 | 57.893 | 52.957 | 39.865 | 18.517 | 0 | 0 | 58.721 | 18.915 | [5 empty] | 0 | 14.989 | 4 | 4.9357 | 4.6164 | 3.4189 | 3.1579 | 1.4585 | 29.5504
2006-02-10 | 19:10 | 0 | 17.092 | 0 | 3 | 0 | 55.209 | 55.414 | 39.684 | 39.987 | 27.142 | 26.009 | 5.76 | 1 | 0 | 57.92 | 52.985 | 39.705 | 18.573 | 0 | 0 | 58.726 | 19.216 | [5 empty] | 0 | 15.222 | 5 | 4.9191 | 4.6006 | 3.4182 | 3.1579 | 1.4427 | 29.3294
2006-02-10 | 19:11 | 1 | 17.037 | 0 | 2 | 0 | 54.952 | 55.477 | 39.559 | 39.841 | 27.017 | 25.958 | 5.83 | 1 | 0 | 57.893 | 52.933 | 39.7 | 18.542 | 0 | 0 | 58.564 | 19.458 | [5 empty] | 17.037 | 15.111 | 6 | 4.8987 | 4.5813 | 3.4174 | 3.1579 | 1.4234 | 29.0559
2006-02-10 | 19:12 | 0 | 17.062 | 0 | 3 | 0 | 54.814 | 55.386 | 39.466 | 39.865 | 26.944 | 25.909 | 5.678 | 1 | 0 | 57.87 | 52.933 | 39.49 | 18.517 | 0 | 0 | 58.52 | 19.704 | [5 empty] | 0 | 14.949 | 7 | 4.943 | 4.6233 | 3.4192 | 3.1579 | 1.4654 | 29.6469
2006-02-10 | 19:13 | 0 | 17.062 | 0 | 3 | 0 | 54.583 | 55.204 | 39.49 | 39.748 | 27.113 | 26.054 | 5.652 | 1 | 0 | 57.893 | 52.933 | 39.397 | 18.517 | 0 | 0 | 58.452 | 19.925 | [5 empty] | 0 | 14.835 | 8 | 4.9505 | 4.6305 | 3.4195 | 3.1579 | 1.4726 | 29.7469
2006-02-10 | 19:14 | 0 | 17.067 | 0 | 3 | 0 | 54.544 | 55.025 | 39.471 | 39.729 | 27.142 | 25.914 | 5.886 | 1 | 0 | 57.943 | 52.961 | 39.447 | 18.525 | 0 | 0 | 58.368 | 20.204 | [5 empty] | 0 | 14.815 | 9 | 4.8824 | 4.5658 | 3.4167 | 3.1579 | 1.4079 | 28.8354
2006-02-10 | 19:15 | 0 | 17.037 | 0 | 3 | 0 | 54.425 | 54.859 | 39.349 | 39.772 | 27.137 | 25.835 | 5.678 | 1 | 0 | 57.847 | 52.933 | 39.373 | 18.542 | 0 | 0 | 58.251 | 20.416 | [5 empty] | 0 | 14.653 | 10 | 4.943 | 4.6233 | 3.4192 | 3.1579 | 1.4654 | 29.6469
2006-02-10 | 19:16 | 1 | 17.037 | 0 | 2 | 0 | 54.446 | 54.814 | 39.397 | 39.559 | 27.258 | 25.835 | 5.629 | 2 | 0 | 57.847 | 52.863 | 39.373 | 18.517 | 0 | 0 | 58.228 | 20.632 | [5 empty] | 17.037 | 14.887 | 11 | 4.9572 | 4.6369 | 3.4198 | 3.1579 | 1.479 | 29.8351
2006-02-10 | 19:17 | 0 | 17.067 | 1 | 3 | 0 | 54.245 | 54.863 | 39.284 | 39.588 | 27.287 | 25.889 | 5.66 | 1 | 0 | 57.898 | 52.915 | 39.353 | 18.573 | 0 | 0 | 58.167 | 20.904 | [5 empty] | 0 | 14.657 | 12 | 4.9482 | 4.6283 | 3.4194 | 3.1579 | 1.4704 | 29.7162
2006-02-10 | 19:18 | 0 | 17.092 | 0 | 3 | 0 | 54.453 | 54.705 | 39.212 | 39.588 | 27.407 | 25.865 | 5.861 | 1 | 0 | 57.875 | 52.891 | 39.471 | 18.573 | 0 | 0 | 58.076 | 21.145 | [5 empty] | 0 | 14.865 | 13 | 4.8897 | 4.5727 | 3.417 | 3.1579 | 1.4148 | 28.934
2006-02-10 | 19:19 | 0 | 17.062 | 0 | 3 | 0 | 54.401 | 54.744 | 39.16 | 39.397 | 27.451 | 25.813 | 5.703 | 1 | 0 | 57.847 | 52.863 | 39.418 | 18.542 | 0 | 0 | 58.028 | 21.307 | [5 empty] | 0 | 15.004 | 14 | 4.9357 | 4.6164 | 3.4189 | 3.1579 | 1.4585 | 29.5504
2006-02-10 | 19:20 | 0 | 17.092 | 0 | 3 | 0 | 54.292 | 54.796 | 39.095 | 39.353 | 27.311 | 25.794 | 5.786 | 1 | 0 | 57.852 | 52.87 | 39.377 | 18.573 | 0 | 0 | 58.032 | 21.579 | [5 empty] | 0 | 14.939 | 15 | 4.9115 | 4.5934 | 3.4179 | 3.1579 | 1.4355 | 29.228
2006-02-10 | 19:21 | 1 | 17.092 | 0 | 3 | 0 | 54.336 | 54.726 | 38.885 | 39.401 | 27.505 | 25.865 | 5.734 | 1 | 0 | 57.875 | 52.891 | 39.33 | 18.598 | 0 | 0 | 57.943 | 21.745 | [5 empty] | 17.092 | 14.935 | 16 | 4.9267 | 4.6078 | 3.4185 | 3.1579 | 1.4499 | 29.4304
2006-02-10 | 19:22 | 0 | 17.062 | 0 | 3 | 0 | 54.264 | 54.653 | 38.832 | 39.277 | 27.642 | 25.789 | 5.678 | 1 | 0 | 57.824 | 52.842 | 39.442 | 18.542 | 0 | 0 | 57.916 | 21.959 | [5 empty] | 0 | 14.987 | 17 | 4.943 | 4.6233 | 3.4192 | 3.1579 | 1.4654 | 29.6469
2006-02-10 | 19:23 | 0 | 17.087 | 0 | 3 | 1 | 54.126 | 54.63 | 38.76 | 39.208 | 27.402 | 25.764 | 5.652 | 2 | 0 | 57.802 | 52.796 | 39.397 | 18.568 | 0 | 0 | 57.87 | 22.15 | [5 empty] | 0 | 14.918 | 18 | 4.9505 | 4.6305 | 3.4195 | 3.1579 | 1.4726 | 29.7469
2006-02-10 | 19:24 | 0 | 17.037 | 0 | 2 | 0 | 54.24 | 54.539 | 38.784 | 39.042 | 27.353 | 25.74 | 5.755 | 1 | 0 | 57.802 | 52.842 | 39.373 | 18.593 | 0 | 0 | 57.802 | 22.319 | [5 empty] | 0 | 15.198 | 0 | 4.9205 | 4.602 | 3.4183 | 3.1579 | 1.4441 | 29.3488
2006-02-10 | 19:25 | 1 | 17.092 | 0 | 3 | 0 | 54.222 | 54.567 | 38.648 | 39.002 | 27.311 | 25.843 | 5.634 | 1 | 0 | 57.809 | 52.847 | 39.377 | 18.573 | 0 | 0 | 57.74 | 22.567 | [5 empty] | 17.092 | 15.22 | 1 | 4.9558 | 4.6355 | 3.7912 | 3.5294 | 1.1061 | 22.3193
2006-02-10 | 19:26 | 0 | 17.037 | 0 | 3 | 0 | 54.355 | 54.56 | 38.502 | 38.901 | 27.402 | 25.909 | 5.652 | 1 | 0 | 57.824 | 52.863 | 39.325 | 18.568 | 0 | 0 | 57.646 | 22.68 | [5 empty] | 0 | 15.454 | 2 | 4.9505 | 4.6305 | 3.791 | 3.5294 | 1.1011 | 22.2423
2006-02-10 | 19:27 | 0 | 17.062 | 1 | 3 | 0 | 54.446 | 54.768 | 38.456 | 38.808 | 27.282 | 25.764 | 5.678 | 1 | 0 | 57.824 | 52.796 | 39.349 | 18.542 | 0 | 0 | 57.624 | 22.898 | [5 empty] | 0 | 15.638 | 3 | 4.943 | 4.6233 | 3.7907 | 3.5294 | 1.0939 | 22.1308
2006-02-10 | 19:28 | 0 | 17.037 | 0 | 3 | 0 | 54.378 | 54.744 | 38.433 | 38.736 | 27.741 | 25.693 | 5.678 | 1 | 0 | 57.781 | 52.863 | 39.49 | 18.542 | 0 | 0 | 57.601 | 23.067 | [5 empty] | 0 | 15.642 | 4 | 4.943 | 4.6233 | 3.7907 | 3.5294 | 1.0939 | 22.1308
2006-02-10 | 19:29 | 0 | 17.062 | 0 | 3 | 0 | 54.425 | 54.721 | 38.433 | 38.784 | 27.547 | 25.693 | 5.678 | 2 | 0 | 57.781 | 52.796 | 39.397 | 18.542 | 0 | 0 | 57.555 | 23.258 | [5 empty] | 0 | 15.641 | 5 | 4.943 | 4.6233 | 3.7907 | 3.5294 | 1.0939 | 22.1308
2006-02-10 | 19:30 | 1 | 17.037 | 0 | 3 | 0 | 54.355 | 54.653 | 38.337 | 38.925 | 27.451 | 25.693 | 5.551 | 1 | 0 | 57.781 | 52.957 | 39.418 | 18.568 | 0 | 0 | 57.555 | 23.427 | [5 empty] | 17.037 | 15.43 | 6 | 4.9799 | 4.6585 | 3.7922 | 3.5294 | 1.1291 | 22.6724
2006-02-10 | 19:31 | 0 | 17.062 | 0 | 3 | 0 | 54.264 | 54.677 | 38.456 | 38.667 | 27.476 | 25.669 | 5.603 | 1 | 0 | 57.758 | 52.796 | 39.49 | 18.517 | 0 | 0 | 57.466 | 23.572 | [5 empty] | 0 | 15.597 | 7 | 4.9648 | 4.6441 | 3.7916 | 3.5294 | 1.1147 | 22.4516
2006-02-10 | 19:32 | 0 | 17.037 | 0 | 3 | 0 | 54.331 | 54.677 | 38.526 | 38.736 | 27.427 | 25.715 | 5.703 | 1 | 0 | 57.713 | 52.772 | 39.349 | 18.568 | 0 | 0 | 57.421 | 23.692 | [5 empty] | 0 | 15.595 | 8 | 4.9357 | 4.6164 | 3.7904 | 3.5294 | 1.087 | 22.0232
2006-02-10 | 19:33 | 0 | 17.032 | 0 | 3 | 0 | 54.236 | 54.716 | 38.332 | 38.803 | 27.493 | 25.664 | 5.776 | 1 | 0 | 57.685 | 52.791 | 39.413 | 18.563 | 0 | 0 | 57.373 | 23.903 | [5 empty] | 0 | 15.433 | 9 | 4.9144 | 4.5962 | 3.7896 | 3.5294 | 1.0668 | 21.7073
2006-02-10 | 19:34 | 0 | 17.057 | 0 | 3 | 0 | 54.282 | 54.649 | 38.404 | 38.686 | 27.468 | 25.735 | 5.698 | 2 | 0 | 57.754 | 52.744 | 39.389 | 18.537 | 0 | 0 | 57.393 | 24.097 | [5 empty] | 0 | 15.596 | 10 | 4.9371 | 4.6178 | 3.7905 | 3.5294 | 1.0884 | 22.0448
2006-02-10 | 19:35 | 1 | 17.057 | 0 | 2 | 0 | 54.35 | 54.649 | 38.449 | 38.71 | 27.758 | 25.784 | 5.598 | 1 | 0 | 57.731 | 52.744 | 39.389 | 18.537 | 0 | 0 | 57.327 | 24.193 | [5 empty] | 17.057 | 15.64 | 11 | 4.9663 | 4.6455 | 3.7917 | 3.5294 | 1.1161 | 22.4729
2006-02-10 | 19:36 | 0 | 17.064 | 1 | 3 | 0 | 54.404 | 54.77 | 38.411 | 38.81 | 27.694 | 25.742 | 5.606 | 1 | 0 | 57.761 | 52.751 | 39.585 | 18.57 | 0 | 0 | 57.311 | 24.394 | [5 empty] | 0 | 15.594 | 12 | 4.9639 | 4.6433 | 3.7916 | 3.5294 | 1.1138 | 22.4388
2006-02-10 | 19:37 | 0 | 17.082 | 0 | 3 | 0 | 54.303 | 54.763 | 38.428 | 38.732 | 27.566 | 25.71 | 5.598 | 1 | 0 | 57.731 | 52.744 | 39.461 | 18.512 | 0 | 0 | 57.238 | 24.555 | [5 empty] | 0 | 15.571 | 13 | 4.9663 | 4.6455 | 3.7917 | 3.5294 | 1.1161 | 22.4729
2006-02-10 | 19:38 | 0 | 17.032 | 0 | 3 | 0 | 54.236 | 54.74 | 38.38 | 38.779 | 27.422 | 25.759 | 5.647 | 1 | 0 | 57.708 | 52.744 | 39.602 | 18.512 | 0 | 0 | 57.215 | 24.676 | [5 empty] | 0 | 15.457 | 14 | 4.952 | 4.6319 | 3.7911 | 3.5294 | 1.1025 | 22.2637
2006-02-10 | 19:39 | 0 | 17.006 | 0 | 3 | 0 | 54.145 | 54.625 | 38.449 | 38.755 | 27.493 | 25.83 | 5.572 | 1 | 0 | 57.708 | 52.721 | 39.413 | 18.537 | 0 | 0 | 57.238 | 24.845 | [5 empty] | 0 | 15.39 | 15 | 4.9738 | 4.6527 | 3.792 | 3.5294 | 1.1233 | 22.5834
2006-02-10 | 19:40 | 1 | 17.057 | 0 | 3 | 1 | 54.212 | 54.649 | 38.428 | 38.686 | 27.613 | 25.784 | 5.572 | 2 | 0 | 57.708 | 52.7 | 39.461 | 18.512 | 0 | 0 | 57.238 | 24.94 | [5 empty] | 17.057 | 15.526 | 16 | 4.9738 | 4.6527 | 3.792 | 3.5294 | 1.1233 | 22.5834
2006-02-10 | 19:41 | 0 | 16.981 | 0 | 3 | 0 | 54.121 | 54.579 | 38.311 | 38.827 | 27.927 | 25.759 | 5.572 | 1 | 0 | 57.708 | 52.791 | 39.578 | 18.537 | 0 | 0 | 57.215 | 25.11 | [5 empty] | 0 | 15.294 | 0 | 4.9738 | 4.6527 | 3.792 | 3.5294 | 1.1233 | 22.5834
2006-02-10 | 19:42 | 0 | 17.032 | 0 | 3 | 0 | 54.189 | 54.511 | 38.38 | 38.638 | 27.902 | 25.808 | 5.672 | 1 | 0 | 57.662 | 52.677 | 39.509 | 18.537 | 0 | 0 | 57.17 | 25.181 | [5 empty] | 0 | 15.551 | 1 | 4.9447 | 4.625 | 3.7908 | 3.5294 | 1.0956 | 22.1566
2006-02-10 | 19:43 | 0 | 17.064 | 0 | 3 | 0 | 53.991 | 54.656 | 38.363 | 38.669 | 28.248 | 25.936 | 5.706 | 1 | 0 | 57.692 | 52.73 | 39.516 | 18.57 | 0 | 0 | 57.199 | 25.357 | [5 empty] | 0 | 15.322 | 2 | 4.9348 | 4.6156 | 3.7904 | 3.5294 | 1.0862 | 22.0103
2006-02-10 | 19:44 | 0 | 17.057 | 0 | 3 | 0 | 54.028 | 54.441 | 38.311 | 38.732 | 28.312 | 25.735 | 5.647 | 1 | 0 | 57.662 | 52.63 | 39.578 | 18.512 | 0 | 0 | 57.147 | 25.495 | [5 empty] | 0 | 15.296 | 3 | 4.952 | 4.6319 | 3.7911 | 3.5294 | 1.1025 | 22.2637
2006-02-10 | 19:45 | 1 | 17.057 | 1 | 3 | 0 | 54.007 | 54.327 | 38.311 | 38.638 | 28.41 | 25.879 | 5.598 | 2 | 0 | 57.662 | 52.677 | 39.602 | 18.563 | 0 | 0 | 57.126 | 25.566 | [5 empty] | 17.057 | 15.369 | 4 | 4.9663 | 4.6455 | 3.7917 | 3.5294 | 1.1161 | 22.4729
2006-02-10 | 19:46 | 0 | 17.032 | 0 | 3 | 0 | 53.914 | 54.397 | 38.332 | 38.686 | 28.601 | 25.855 | 5.647 | 1 | 0 | 57.642 | 52.63 | 39.554 | 18.537 | 0 | 0 | 57.126 | 25.664 | [5 empty] | 0 | 15.228 | 5 | 4.952 | 4.6319 | 3.7911 | 3.5294 | 1.1025 | 22.2637
2006-02-10 | 19:47 | 0 | 17.006 | 0 | 3 | 0 | 54.007 | 54.418 | 38.239 | 38.59 | 28.65 | 25.855 | 5.598 | 1 | 0 | 57.642 | 52.653 | 39.672 | 18.512 | 0 | 0 | 57.081 | 25.735 | [5 empty] | 0 | 15.417 | 6 | 4.9663 | 4.6455 | 3.7917 | 3.5294 | 1.1161 | 22.4729
2006-02-10 | 19:48 | 0 | 17.057 | 0 | 3 | 0 | 54.075 | 54.441 | 38.332 | 38.614 | 28.385 | 25.808 | 5.75 | 1 | 0 | 57.642 | 52.63 | 39.602 | 18.537 | 0 | 0 | 57.035 | 25.83 | [5 empty] | 0 | 15.461 | 7 | 4.922 | 4.6034 | 3.7899 | 3.5294 | 1.074 | 21.8202
2006-02-10 | 19:49 | 0 | 17.032 | 0 | 3 | 0 | 53.89 | 54.488 | 38.332 | 38.614 | 28.312 | 25.808 | 5.799 | 1 | 0 | 57.619 | 52.63 | 39.602 | 18.537 | 0 | 0 | 57.012 | 25.953 | [5 empty] | 0 | 15.276 | 8 | 4.9077 | 4.5898 | 3.7893 | 3.5294 | 1.0604 | 21.6072
2006-02-10 | 19:50 | 1 | 17.057 | 0 | 3 | 0 | 54.028 | 54.35 | 38.332 | 38.59 | 27.856 | 25.808 | 5.824 | 2 | 0 | 57.642 | 52.63 | 39.696 | 18.512 | 0 | 0 | 57.012 | 26.049 | [5 empty] | 17.057 | 15.438 | 9 | 4.9005 | 4.5829 | 3.789 | 3.5294 | 1.0535 | 21.4981
2006-02-10 | 19:51 | 0 | 17.032 | 0 | 3 | 0 | 54.028 | 54.441 | 38.287 | 38.638 | 27.758 | 25.83 | 5.799 | 1 | 0 | 57.596 | 52.606 | 39.672 | 18.512 | 0 | 0 | 56.969 | 26.12 | [5 empty] | 0 | 15.39 | 10 | 4.9077 | 4.5898 | 3.7893 | 3.5294 | 1.0604 | 21.6072
2006-02-10 | 19:52 | 0 | 17.001 | 0 | 3 | 0 | 53.932 | 54.506 | 38.258 | 38.61 | 27.922 | 25.705 | 5.642 | 1 | 0 | 57.592 | 52.534 | 39.621 | 18.459 | 0 | 0 | 56.941 | 26.139 | [5 empty] | 0 | 15.322 | 11 | 4.9534 | 4.6333 | 3.7911 | 3.5294 | 1.1039 | 22.2851
2006-02-10 | 19:53 | 0 | 17.102 | 0 | 3 | 0 | 54.119 | 54.462 | 38.26 | 38.777 | 28.214 | 25.779 | 5.567 | 1 | 0 | 57.64 | 52.627 | 39.717 | 18.558 | 0 | 0 | 56.921 | 26.309 | [5 empty] | 0 | 15.342 | 12 | 4.9753 | 4.6541 | 3.792 | 3.5294 | 1.1246 | 22.6046
2006-02-10 | 19:54 | 1 | 17.082 | 0 | 3 | 0 | 54.1 | 54.443 | 38.287 | 38.641 | 28.336 | 25.808 | 5.598 | 1 | 0 | 57.599 | 52.562 | 39.722 | 18.563 | 0 | 0 | 56.836 | 26.409 | [5 empty] | 17.082 | 15.459 | 13 | 4.9663 | 4.6455 | 3.7917 | 3.5294 | 1.1161 | 22.4729
2006-02-10 | 19:55 | 0 | 17.114 | 1 | 3 | 0 | 54.016 | 54.544 | 38.389 | 38.693 | 28.393 | 25.911 | 5.706 | 2 | 0 | 57.628 | 52.639 | 39.729 | 18.595 | 0 | 0 | 56.866 | 26.515 | [5 empty] | 0 | 15.323 | 14 | 4.9348 | 4.6156 | 3.7904 | 3.5294 | 1.0862 | 22.0103
2006-02-10 | 19:56 | 0 | 17.114 | 0 | 3 | 0 | 54.107 | 54.45 | 38.435 | 38.789 | 28.128 | 25.865 | 5.732 | 1 | 0 | 57.628 | 52.616 | 39.753 | 18.595 | 0 | 0 | 56.889 | 26.635 | [5 empty] | 0 | 15.318 | 15 | 4.9272 | 4.6084 | 3.7901 | 3.5294 | 1.079 | 21.8981
2006-02-10 | 19:57 | 0 | 17.057 | 0 | 2 | 1 | 54.03 | 54.49 | 38.334 | 38.71 | 28.194 | 25.929 | 5.672 | 1 | 0 | 57.621 | 52.562 | 39.743 | 18.563 | 0 | 0 | 56.859 | 26.652 | [5 empty] | 0 | 15.32 | 16 | 4.9447 | 4.625 | 3.7908 | 3.5294 | 1.0956 | 22.1566
2006-02-10 | 19:58 | 0 | 17.114 | 0 | 3 | 0 | 54.016 | 54.45 | 38.342 | 38.741 | 28.152 | 25.84 | 5.909 | 1 | 0 | 57.605 | 52.592 | 39.822 | 18.595 | 0 | 0 | 56.82 | 26.804 | [5 empty] | 0 | 15.275 | 0 | 4.8757 | 4.5594 | 3.788 | 3.5294 | 1.03 | 21.1247
2006-02-10 | 19:59 | 1 | 17.089 | 0 | 3 | 0 | 54.084 | 54.427 | 38.435 | 38.741 | 28.081 | 25.889 | 5.806 | 1 | 0 | 57.628 | 52.616 | 39.798 | 18.62 | 0 | 0 | 56.754 | 26.853 | [5 empty] | 17.089 | 15.343 | 1 | 4.9057 | 4.5879 | 3.7892 | 3.5294 | 1.0585 | 21.5767
2006-02-10 | 20:00 | 0 | 17.089 | 0 | 3 | 0 | 54.061 | 54.427 | 38.389 | 38.741 | 27.937 | 25.767 | 5.958 | 2 | 0 | 57.583 | 52.571 | 39.798 | 18.595 | 0 | 0 | 56.754 | 26.924 | [5 empty] | 0 | 15.32 | 2 | 4.8614 | 4.5458 | 3.7874 | 3.5294 | 1.0164 | 20.9077
2006-02-10 | 20:01 | 0 | 17.089 | 0 | 3 | 0 | 54.154 | 54.45 | 38.435 | 38.741 | 27.672 | 25.816 | 5.984 | 1 | 0 | 57.583 | 52.525 | 39.892 | 18.595 | 0 | 0 | 56.775 | 26.995 | [5 empty] | 0 | 15.413 | 3 | 4.8539 | 4.5386 | 3.7871 | 3.5294 | 1.0092 | 20.7921
2006-02-10 | 20:02 | 0 | 17.114 | 0 | 3 | 0 | 54.016 | 54.52 | 38.531 | 38.789 | 27.262 | 25.889 | 5.832 | 1 | 0 | 57.651 | 52.571 | 39.822 | 18.62 | 0 | 0 | 56.798 | 27.093 | [5 empty] | 0 | 15.227 | 4 | 4.8981 | 4.5807 | 3.7889 | 3.5294 | 1.0513 | 21.4631
2006-02-10 | 20:03 | 0 | 17.064 | 0 | 3 | 0 | 54.061 | 54.544 | 38.483 | 38.789 | 27.02 | 25.911 | 5.832 | 1 | 0 | 57.605 | 52.548 | 39.798 | 18.595 | 0 | 0 | 56.754 | 27.14 | [5 empty] | 0 | 15.272 | 5 | 4.8981 | 4.5807 | 3.7889 | 3.5294 | 1.0513 | 21.4631
2006-02-10 | 20:04 | 1 | 17.032 | 1 | 3 | 0 | 54.1 | 54.467 | 38.311 | 38.875 | 27.108 | 25.953 | 5.824 | 1 | 0 | 57.576 | 52.518 | 39.839 | 18.563 | 0 | 0 | 56.791 | 27.157 | [5 empty] | 17.032 | 15.225 | 6 | 4.9005 | 4.5829 | 3.789 | 3.5294 | 1.0535 | 21.4981
2006-02-10 | 20:05 | 0 | 17.089 | 0 | 3 | 0 | 54.084 | 54.544 | 38.576 | 38.834 | 27.397 | 25.759 | 6.002 | 2 | 0 | 57.576 | 52.518 | 39.839 | 18.537 | 0 | 0 | 56.679 | 27.277 | [5 empty] | 0 | 15.25 | 7 | 4.8486 | 4.5336 | 3.7869 | 3.5294 | 1.0042 | 20.7118
2006-02-10 | 20:06 | 0 | 17.057 | 0 | 3 | 0 | 54.124 | 54.49 | 38.428 | 38.782 | 27.206 | 25.759 | 5.925 | 1 | 0 | 57.553 | 52.471 | 39.932 | 18.537 | 0 | 0 | 56.613 | 27.351 | [5 empty] | 0 | 15.342 | 8 | 4.871 | 4.555 | 3.7878 | 3.5294 | 1.0255 | 21.054
2006-02-10 | 20:07 | 0 | 17.114 | 0 | 3 | 0 | 54.175 | 54.565 | 38.389 | 38.858 | 26.995 | 25.816 | 5.783 | 1 | 0 | 57.56 | 52.525 | 39.892 | 18.62 | 0 | 0 | 56.663 | 27.405 | [5 empty] | 0 | 15.317 | 9 | 4.9124 | 4.5943 | 3.7895 | 3.5294 | 1.0649 | 21.6769
2006-02-10 | 20:08 | 0 | 17.114 | 0 | 3 | 0 | 54.222 | 54.544 | 38.507 | 38.858 | 27.02 | 25.889 | 5.884 | 1 | 0 | 57.56 | 52.548 | 39.916 | 18.62 | 0 | 0 | 56.709 | 27.478 | [5 empty] | 0 | 15.364 | 10 | 4.883 | 4.5663 | 3.7883 | 3.5294 | 1.0369 | 21.2349
2006-02-10 | 20:09 | 1 | 17.082 | 0 | 3 | 0 | 54.145 | 54.558 | 38.452 | 38.851 | 27.157 | 25.833 | 6.002 | 1 | 0 | 57.51 | 52.494 | 39.956 | 18.563 | 0 | 0 | 56.656 | 27.495 | [5 empty] | 17.082 | 15.294 | 11 | 4.8486 | 4.5336 | 3.7869 | 3.5294 | 1.0042 | 20.7118
2006-02-10 | 20:10 | 0 | 17.082 | 0 | 3 | 0 | 54.124 | 54.558 | 38.521 | 38.827 | 27.061 | 25.879 | 5.925 | 2 | 0 | 57.553 | 52.494 | 39.884 | 18.563 | 0 | 0 | 56.679 | 27.566 | [5 empty] | 0 | 15.297 | 12 | 4.871 | 4.555 | 3.7878 | 3.5294 | 1.0255 | 21.054
2006-02-10 | 20:11 | 0 | 17.082 | 0 | 3 | 0 | 54.261 | 54.49 | 38.569 | 38.875 | 27.397 | 25.978 | 5.773 | 1 | 0 | 57.553 | 52.471 | 39.956 | 18.563 | 0 | 0 | 56.702 | 27.64 | [5 empty] | 0 | 15.386 | 13 | 4.9153 | 4.597 | 3.7896 | 3.5294 | 1.0676 | 21.7204
2006-02-10 | 20:12 | 0 | 17.039 | 0 | 2 | 0 | 54.154 | 54.588 | 38.576 | 38.952 | 27.383 | 25.865 | 5.858 | 1 | 0 | 57.516 | 52.501 | 40.011 | 18.595 | 0 | 0 | 56.686 | 27.694 | [5 empty] | 0 | 15.202 | 14 | 4.8906 | 4.5735 | 3.7886 | 3.5294 | 1.0441 | 21.3492
2006-02-10 | 20:13 | 1 | 17.082 | 1 | 3 | 0 | 54.226 | 54.488 | 38.519 | 38.99 | 27.13 | 25.926 | 5.696 | 1 | 0 | 57.462 | 52.492 | 39.93 | 18.56 | 0 | 0 | 56.654 | 27.733 | [5 empty] | 17.082 | 15.236 | 15 | 4.9377 | 4.6183 | 3.7905 | 3.5294 | 1.0889 | 22.0534
2006-02-10 | 20:14 | 0 | 17.084 | 0 | 3 | 1 | 54.308 | 54.583 | 38.571 | 38.925 | 27.159 | 25.931 | 5.827 | 1 | 0 | 57.489 | 52.497 | 39.935 | 18.565 | 0 | 0 | 56.615 | 27.787 | [5 empty] | 0 | 15.383 | 16 | 4.8996 | 4.5821 | 3.789 | 3.5294 | 1.0527 | 21.485
2006-02-10 | 20:15 | 0 | 17.084 | 0 | 3 | 0 | 54.24 | 54.63 | 38.571 | 38.877 | 27.304 | 25.955 | 5.776 | 2 | 0 | 57.489 | 52.45 | 39.959 | 18.54 | 0 | 0 | 56.592 | 27.834 | [5 empty] | 0 | 15.363 | 0 | 4.9144 | 4.5962 | 3.7896 | 3.5294 | 1.0668 | 21.7073
2006-02-10 | 20:16 | 0 | 17.059 | 0 | 3 | 0 | 54.103 | 54.653 | 38.547 | 38.971 | 27.618 | 26.1 | 5.701 | 1 | 0 | 57.512 | 52.45 | 39.935 | 18.615 | 0 | 0 | 56.592 | 27.858 | [5 empty] | 0 | 15.132 | 1 | 4.9363 | 4.617 | 6.9277 | 6.6667 | -2.0497 | -41.5233
2006-02-10 | 20:17 | 0 | 17.029 | 0 | 3 | 0 | 54.142 | 54.488 | 38.543 | 38.897 | 27.684 | 25.902 | 5.745 | 1 | 0 | 57.462 | 52.401 | 39.978 | 18.535 | 0 | 0 | 56.542 | 27.902 | [5 empty] | 0 | 15.245 | 2 | 4.9235 | 4.6048 | 6.9272 | 6.6667 | -2.0619 | -41.8788
2006-02-10 | 20:18 | 1 | 17.059 | 0 | 10 | 0 | 50.296 | 54.492 | 38.736 | 45.273 | 42.968 | 25.98 | 5.776 | 1 | 0 | 51.694 | 52.406 | 48.391 | 18.59 | 0 | 0 | 56.569 | 28.003 | [5 empty] | 17.059 | 5.023 | 3 | 4.9144 | 4.5962 | 6.9268 | 6.6667 | -2.0705 | -42.1303
2006-02-10 | 20:19 | 1 | 17.059 | 0 | 15 | 0 | 61.546 | 54.308 | 40.686 | 51.26 | 54.63 | 25.955 | 5.801 | 2 | 0 | 60.291 | 52.312 | 52.45 | 18.565 | 0 | 0 | 56.547 | 27.907 | [5 empty] | 17.059 | 10.286 | 4 | 4.9071 | 4.5893 | 6.9265 | 6.6667 | -2.0774 | -42.3338
2006-02-10 | 20:20 | 0 | 17.059 | 1 | 15 | 0 | 67.489 | 54.012 | 43.461 | 58.094 | 56.323 | 25.737 | 5.801 | 1 | 0 | 65.987 | 52.312 | 58.206 | 18.59 | 0 | 0 | 56.501 | 30.58 | [5 empty] | 0 | 9.395 | 5 | 4.9071 | 4.5893 | 6.9265 | 6.6667 | -2.0774 | -42.3338
2006-02-10 | 20:21 | 1 | 17.109 | 0 | 15 | 0 | 69.534 | 53.804 | 45.938 | 61.277 | 56.369 | 25.595 | 5.776 | 1 | 0 | 68.297 | 52.63 | 61.003 | 18.535 | 0 | 0 | 56.474 | 33.677 | [5 empty] | 17.109 | 8.257 | 6 | 4.9144 | 4.5962 | 6.9268 | 6.6667 | -2.0705 | -42.1303
2006-02-10 | 20:22 | 1 | 17.084 | 0 | 15 | 0 | 70.059 | 53.552 | 47.749 | 62.824 | 56.142 | 25.595 | 5.701 | 0 | 0 | 69.116 | 53.209 | 62.512 | 18.54 | 0 | 0 | 56.547 | 36.033 | [5 empty] | 17.084 | 7.235 | 7 | 4.9363 | 4.617 | 6.9277 | 6.6667 | -2.0497 | -41.5233
2006-02-10 | 20:23 | 0 | 17.054 | 0 | 15 | 1 | 69.945 | 53.363 | 49.143 | 63.559 | 56 | 25.612 | 5.721 | 0 | 1 | 69.198 | 53.867 | 63.381 | 18.56 | 0 | 0 | 56.588 | 37.815 | [5 empty] | 0 | 6.386 | 8 | 4.9304 | 4.6114 | 6.9275 | 6.6667 | -2.0552 | -41.6847
2006-02-10 | 20:24 | 1 | 17.109 | 0 | 15 | 0 | 69.95 | 53.209 | 50.343 | 64.036 | 55.662 | 25.666 | 5.701 | 0 | 0 | 69.313 | 54.583 | 63.879 | 18.59 | 0 | 0 | 56.77 | 39.277 | [5 empty] | 17.109 | 5.914 | 0 | 4.9363 | 4.617 | 6.9277 | 6.6667 | -2.0497 | -41.5233
2006-02-10 | 20:25 | 0 | 17.054 | 1 | 15 | 0 | 69.88 | 52.95 | 51.208 | 64.502 | 55.015 | 25.612 | 5.67 | 1 | 0 | 69.286 | 55.174 | 64.344 | 18.535 | 0 | 0 | 56.834 | 40.447 | [5 empty] | 0 | 5.378 | 1 | 4.9453 | 4.6255 | 3.4193 | 3.1579 | 1.4676 | 29.6777
2006-02-10 | 20:26 | 0 | 17.054 | 0 | 3 | 0 | 71.417 | 66.788 | 41.927 | 62.619 | 38.026 | 25.806 | 5.721 | 0 | 0 | 68.648 | 55.634 | 63.806 | 18.51 | 0 | 0 | 57.192 | 40.822 | [5 empty] | 0 | 8.798 | 2 | 4.9304 | 4.6114 | 3.4187 | 3.1579 | 1.4535 | 29.4808
2006-02-10 | 20:27 | 0 | 17.029 | 0 | 3 | 0 | 65.576 | 70.759 | 38.473 | 45.383 | 29.298 | 25.708 | 5.696 | 0 | 0 | 67.238 | 56.047 | 60.78 | 18.51 | 0 | 0 | 57.304 | 40.564 | [5 empty] | 0 | 20.193 | 3 | 4.9377 | 4.6183 | 3.419 | 3.1579 | 1.4605 | 29.5774
2006-02-10 | 20:28 | 0 | 17.004 | 0 | 0 | 0 | 58.762 | 68.539 | 37.016 | 40.212 | 22.143 | 25.708 | 5.721 | 0 | 0 | 66.072 | 56.341 | 57.147 | 18.585 | 0 | 0 | 57.551 | 40.14 | [5 empty] | 0 | 18.55 | 4 | 4.9304 | 4.6114 | 3.4187 | 3.1579 | 1.4535 | 29.4808
2006-02-10 | 20:29 | 0 | 17.059 | 0 | 3 | 0 | 49.402 | 65.068 | 36.715 | 38.172 | 19.998 | 25.762 | 5.626 | 0 | 0 | 65.179 | 56.547 | 54.539 | 18.615 | 0 | 0 | 57.802 | 39.724 | [5 empty] | 0 | 11.23 | 5 | 4.9581 | 4.6377 | 3.4198 | 3.1579 | 1.4798 | 29.8466
2006-02-10 | 20:30 | 0 | 17.029 | 0 | 2 | 0 | 42.492 | 53.661 | 36.617 | 37.038 | 18.759 | 25.661 | 5.618 | 0 | 0 | 64.456 | 56.588 | 52.515 | 18.535 | 0 | 0 | 57.843 | 39.296 | [5 empty] | 0 | 5.454 | 6 | 4.9604 | 4.6399 | 3.4199 | 3.1579 | 1.482 | 29.8773
2006-02-10 | 20:31 | 0 | 17.004 | 0 | 3 | 0 | 39.459 | 44.902 | 36.335 | 36.804 | 17.326 | 25.661 | 5.644 | 0 | 0 | 63.94 | 56.677 | 51.115 | 18.585 | 0 | 0 | 57.909 | 38.873 | [5 empty] | 0 | 2.655 | 7 | 4.9529 | 4.6327 | 3.4196 | 3.1579 | 1.4748 | 29.7776
2006-02-10 | 20:32 | 0 | 17.034 | 0 | 2 | 0 | 38.385 | 40.992 | 36.198 | 36.526 | 14.691 | 25.642 | 5.626 | 1 | 0 | 63.543 | 56.816 | 49.997 | 18.59 | 0 | 0 | 57.982 | 38.502 | [5 empty] | 0 | 1.859 | 8 | 4.9581 | 4.6377 | 3.4198 | 3.1579 | 1.4798 | 29.8466
2006-02-10 | 20:33 | 0 | 17.029 | 0 | 3 | 0 | 37.734 | 39.401 | 36.017 | 36.488 | 13.411 | 25.529 | 5.683 | 0 | 0 | 63.103 | 56.825 | 49.089 | 18.547 | 0 | 0 | 57.968 | 38.134 | [5 empty] | 0 | 1.246 | 9 | 4.9415 | 4.6219 | 3.4191 | 3.1579 | 1.4641 | 29.6276
2006-02-10 | 20:34 | 0 | 17.054 | 0 | 3 | 0 | 37.253 | 38.497 | 35.514 | 36.313 | 13.18 | 25.59 | 5.721 | 0 | 0 | 62.913 | 56.925 | 48.412 | 18.61 | 0 | 0 | 58.091 | 37.887 | [5 empty] | 0 | 0.94 | 10 | 4.9304 | 4.6114 | 3.4187 | 3.1579 | 1.4535 | 29.4808
2006-02-10 | 20:35 | 0 | 17.021 | 0 | 3 | 0 | 36.892 | 37.832 | 35.459 | 35.763 | 12.207 | 25.558 | 5.739 | 0 | 0 | 62.592 | 56.896 | 47.763 | 18.552 | 0 | 0 | 57.996 | 37.574 | [5 empty] | 0 | 1.129 | 11 | 4.9252 | 4.6064 | 3.4185 | 3.1579 | 1.4486 | 29.411
2006-02-10 | 20:36 | 0 | 17.072 | 0 | 3 | 0 | 39.148 | 37.385 | 35.694 | 35.742 | 27.39 | 25.509 | 5.636 | 0 | 0 | 62.322 | 56.919 | 47.189 | 18.552 | 0 | 0 | 58.107 | 37.292 | [5 empty] | 0 | 3.406 | 12 | 4.9552 | 4.635 | 3.4197 | 3.1579 | 1.4771 | 29.8083
2006-02-10 | 20:37 | 0 | 17.021 | 1 | 4 | 0 | 51.18 | 41.265 | 35.624 | 36.069 | 29.629 | 25.534 | 5.587 | 0 | 0 | 62.142 | 56.941 | 46.87 | 18.53 | 0 | 0 | 58.107 | 37.057 | [5 empty] | 0 | 15.111 | 13 | 4.9695 | 4.6485 | 3.4203 | 3.1579 | 1.4906 | 29.9957
2006-02-10 | 20:38 | 1 | 17.021 | 0 | 3 | 0 | 53.542 | 51.617 | 35.177 | 35.904 | 30.497 | 25.293 | 5.562 | 0 | 0 | 61.918 | 56.919 | 46.638 | 18.53 | 0 | 0 | 58.107 | 36.868 | [5 empty] | 17.021 | 17.638 | 14 | 4.9767 | 4.6554 | 3.4206 | 3.1579 | 1.4975 | 30.0908
2006-02-10 | 20:39 | 0 | 16.996 | 0 | 3 | 0 | 54.208 | 53.862 | 34.66 | 35.529 | 31.436 | 25.244 | 5.587 | 0 | 0 | 61.807 | 56.987 | 46.433 | 18.552 | 0 | 0 | 58.151 | 36.682 | [5 empty] | 0 | 18.679 | 15 | 4.9695 | 4.6485 | 3.4203 | 3.1579 | 1.4906 | 29.9957
2006-02-10 | 20:40 | 0 | 17.021 | 0 | 4 | 0 | 54.369 | 54.46 | 34.33 | 34.895 | 31.316 | 25.244 | 5.662 | 1 | 0 | 61.672 | 56.964 | 46.319 | 18.603 | 0 | 0 | 58.174 | 36.445 | [5 empty] | 0 | 19.474 | 16 | 4.9476 | 4.6278 | 3.4194 | 3.1579 | 1.4699 | 29.7085
2006-02-10 | 20:41 | 1 | 17.054 | 0 | 3 | 0 | 54.399 | 54.695 | 34.175 | 34.479 | 31.227 | 25.252 | 5.822 | 2 | 0 | 61.613 | 56.971 | 46.188 | 18.61 | 0 | 0 | 58.249 | 36.241 | [5 empty] | 17.054 | 19.92 | 17 | 4.901 | 4.5835 | 3.4175 | 3.1579 | 1.4256 | 29.0872
2006-02-10 | 20:42 | 0 | 17.021 | 0 | 3 | 1 | 54.39 | 54.735 | 34.048 | 34.306 | 31.894 | 25.198 | 5.688 | 1 | 0 | 61.448 | 56.919 | 46.158 | 18.552 | 0 | 0 | 58.242 | 36.069 | [5 empty] | 0 | 20.084 | 18 | 4.9401 | 4.6206 | 3.4191 | 3.1579 | 1.4627 | 29.6083
2006-02-10 | 20:43 | 0 | 17.021 | 0 | 3 | 0 | 54.345 | 54.803 | 34.12 | 34.402 | 31.605 | 25.22 | 5.714 | 2 | 0 | 61.359 | 56.941 | 46.111 | 18.603 | 0 | 0 | 58.242 | 35.904 | [5 empty] | 0 | 19.943 | 0 | 4.9325 | 4.6134 | 3.4188 | 3.1579 | 1.4555 | 29.5079
2006-02-10 | 20:44 | 0 | 17.047 | 0 | 3 | 0 | 54.322 | 54.758 | 34.282 | 34.378 | 31.75 | 25.293 | 5.714 | 1 | 0 | 61.225 | 56.941 | 46.067 | 18.578 | 0 | 0 | 58.265 | 35.787 | [5 empty] | 0 | 19.944 | 1 | 4.9325 | 4.6134 | 4.5466 | 4.2857 | 0.32765 | 6.6427
2006-02-10 | 20:45 | 1 | 17.047 | 0 | 3 | 0 | 54.023 | 54.735 | 34.424 | 34.471 | 31.654 | 25.318 | 5.662 | 2 | 0 | 61.111 | 56.896 | 46.111 | 18.552 | 0 | 0 | 58.242 | 35.646 | [5 empty] | 17.047 | 19.552 | 2 | 4.9476 | 4.6278 | 4.5472 | 4.2857 | 0.34204 | 6.9133
2006-02-10 | 20:46 | 0 | 17.047 | 0 | 3 | 0 | 54.208 | 54.574 | 34.73 | 34.589 | 30.906 | 25.318 | 5.611 | 1 | 0 | 60.999 | 56.941 | 45.997 | 18.53 | 0 | 0 | 58.174 | 35.529 | [5 empty] | 0 | 19.619 | 3 | 4.9625 | 4.6419 | 4.5478 | 4.2857 | 0.35616 | 7.1771
2006-02-10 | 20:47 | 0 | 17.021 | 1 | 3 | 0 | 54.047 | 54.621 | 35.012 | 34.895 | 30.666 | 25.389 | 5.587 | 1 | 0 | 60.887 | 56.941 | 45.973 | 18.603 | 0 | 0 | 58.151 | 35.435 | [5 empty] | 0 | 19.152 | 4 | 4.9695 | 4.6485 | 4.5481 | 4.2857 | 0.3628 | 7.3007
2006-02-10 | 20:48 | 0 | 17.021 | 0 | 3 | 0 | 53.956 | 54.527 | 35.294 | 35.225 | 31.605 | 25.365 | 5.562 | 2 | 0 | 60.775 | 56.919 | 45.997 | 18.552 | 0 | 0 | 58.196 | 35.318 | [5 empty] | 0 | 18.731 | 5 | 4.9767 | 4.6554 | 4.5484 | 4.2857 | 0.36972 | 7.429
2006-02-10 | 20:49 | 1 | 17.047 | 0 | 3 | 0 | 53.909 | 54.46 | 35.6 | 35.576 | 31.629 | 25.389 | 5.562 | 1 | 0 | 60.752 | 56.941 | 46.02 | 18.578 | 0 | 0 | 58.13 | 35.201 | [5 empty] | 17.047 | 18.333 | 6 | 4.9767 | 4.6554 | 4.5484 | 4.2857 | 0.36972 | 7.429
2006-02-10 | 20:50 | 0 | 17.021 | 0 | 3 | 0 | 54.161 | 54.483 | 35.928 | 35.928 | 29.967 | 25.463 | 5.51 | 2 | 0 | 60.618 | 56.919 | 45.929 | 18.578 | 0 | 0 | 58.151 | 35.084 | [5 empty] | 0 | 18.233 | 7 | 4.9919 | 4.6698 | 4.549 | 4.2857 | 0.38412 | 7.6948
2006-02-10 | 20:51 | 0 | 17.021 | 0 | 3 | 0 | 54.023 | 54.644 | 36.258 | 36.258 | 30.595 | 25.534 | 5.536 | 1 | 0 | 60.506 | 56.896 | 45.997 | 18.603 | 0 | 0 | 58.174 | 35.012 | [5 empty] | 0 | 17.765 | 8 | 4.9843 | 4.6626 | 4.5487 | 4.2857 | 0.37692 | 7.5621
2006-02-10 | 20:52 | 1 | 17.072 | 0 | 3 | 0 | 54.138 | 54.665 | 36.351 | 36.564 | 30.715 | 25.485 | 5.562 | 1 | 0 | 60.483 | 56.896 | 46.02 | 18.603 | 0 | 0 | 58.196 | 34.943 | [5 empty] | 17.072 | 17.574 | 9 | 4.9767 | 4.6554 | 4.5484 | 4.2857 | 0.36972 | 7.429
2006-02-10 | 20:53 | 0 | 17.072 | 0 | 4 | 0 | 54.329 | 54.628 | 36.502 | 36.761 | 30.411 | 25.497 | 5.464 | 2 | 0 | 60.371 | 56.873 | 45.906 | 18.532 | 0 | 0 | 58.13 | 34.801 | [5 empty] | 0 | 17.568 | 10 | 5.0053 | 4.6826 | 4.5495 | 4.2857 | 0.39685 | 7.9286
2006-02-10 | 20:54 | 0 | 17.001 | 0 | 3 | 0 | 54.138 | 54.665 | 36.612 | 36.823 | 29.68 | 25.705 | 5.49 | 1 | 0 | 60.326 | 56.852 | 45.929 | 18.532 | 0 | 0 | 58.062 | 34.684 | [5 empty] | 0 | 17.315 | 11 | 4.9977 | 4.6754 | 4.5492 | 4.2857 | 0.38965 | 7.7966
2006-02-10 | 20:55 | 0 | 17.001 | 0 | 3 | 0 | 54.023 | 54.621 | 36.729 | 36.918 | 29.898 | 25.561 | 5.441 | 1 | 0 | 60.237 | 56.852 | 46.067 | 18.532 | 0 | 0 | 58.039 | 34.615 | [5 empty] | 0 | 17.105 | 12 | 5.012 | 4.6889 | 4.5498 | 4.2857 | 0.40322 | 8.0451
2006-02-10 | 20:56 | 0 | 16.976 | 1 | 3 | 1 | 53.956 | 54.665 | 36.777 | 37.153 | 29.415 | 25.561 | 5.389 | 2 | 0 | 60.17 | 56.784 | 45.976 | 18.532 | 0 | 0 | 58.107 | 34.522 | [5 empty] | 0 | 16.803 | 13 | 5.0271 | 4.7033 | 4.5504 | 4.2857 | 0.41761 | 8.3071
2006-02-10 | 20:57 | 1 | 17.026 | 0 | 3 | 0 | 54.023 | 54.413 | 36.988 | 37.201 | 29.464 | 25.61 | 5.415 | 1 | 0 | 60.191 | 56.941 | 46.02 | 18.583 | 0 | 0 | 58.039 | 34.474 | [5 empty] | 17.026 | 16.822 | 0 | 5.0196 | 4.6961 | 4.5501 | 4.2857 | 0.41041 | 8.1763
2006-02-10 | 20:58 | 0 | 16.976 | 0 | 3 | 0 | 54.047 | 54.483 | 37.153 | 37.342 | 29.705 | 25.634 | 5.389 | 1 | 0 | 60.125 | 56.83 | 45.976 | 18.558 | 0 | 0 | 58.062 | 34.38 | [5 empty] | 0 | 16.705 | 1 | 5.0271 | 4.7033 | 4.2647 | 4 | 0.70332 | 13.9906
2006-02-10 | 20:59 | 0 | 17.001 | 0 | 3 | 0 | 54.138 | 54.574 | 37.129 | 37.504 | 29.969 | 25.585 | 5.415 | 1 | 0 | 60.079 | 56.83 | 46.09 | 18.558 | 0 | 0 | 58.039 | 34.333 | [5 empty] | 0 | 16.634 | 2 | 5.0196 | 4.6961 | 4.2644 | 4 | 0.69613 | 13.8683
2006-02-10 | 21:00 | 0 | 16.994 | 0 | 4 | 0 | 54.107 | 54.658 | 37.17 | 37.473 | 29.744 | 25.674 | 5.508 | 2 | 0 | 60.027 | 56.823 | 46.036 | 18.55 | 0 | 0 | 58.032 | 34.23 | [5 empty] | 0 | 16.634 | 3 | 4.9925 | 4.6704 | 4.2633 | 4 | 0.67039 | 13.4279
2006-02-10 | 21:01 | 1 | 16.976 | 0 | 3 | 0 | 54.093 | 54.597 | 37.222 | 37.552 | 30.379 | 25.634 | 5.441 | 1 | 0 | 60.036 | 56.873 | 45.999 | 18.532 | 0 | 0 | 58.085 | 34.215 | [5 empty] | 16.976 | 16.541 | 4 | 5.012 | 4.6889 | 4.2641 | 4 | 0.68893 | 13.7457
2006-02-10 | 21:02 | 0 | 16.951 | 0 | 3 | 0 | 54.275 | 54.597 | 37.294 | 37.693 | 29.391 | 25.561 | 5.415 | 1 | 0 | 59.967 | 56.852 | 46.02 | 18.532 | 0 | 0 | 57.973 | 34.168 | [5 empty] | 0 | 16.582 | 5 | 5.0196 | 4.6961 | 4.2644 | 4 | 0.69613 | 13.8683
2006-02-10 | 21:03 | 0 | 16.969 | 0 | 3 | 0 | 54.154 | 54.705 | 37.263 | 37.686 | 29.577 | 25.504 | 5.381 | 2 | 0 | 59.915 | 56.8 | 46.013 | 18.5 | 0 | 0 | 57.92 | 34.091 | [5 empty] | 0 | 16.468 | 6 | 5.0295 | 4.7055 | 4.2648 | 4 | 0.70554 | 14.0282
2006-02-10 | 21:04 | 0 | 17.026 | 0 | 3 | 0 | 54.138 | 54.644 | 37.435 | 37.787 | 29.754 | 25.561 | 5.441 | 1 | 0 | 59.901 | 56.784 | 46.067 | 18.558 | 0 | 0 | 57.904 | 34.074 | [5 empty] | 0 | 16.351 | 7 | 5.012 | 4.6889 | 4.2641 | 4 | 0.68893 | 13.7457
2006-02-10 | 21:05 | 1 | 17.052 | 1 | 3 | 0 | 54.138 | 54.644 | 37.504 | 37.717 | 29.366 | 25.585 | 5.49 | 1 | 0 | 59.901 | 56.807 | 46.09 | 18.605 | 0 | 0 | 58.039 | 34.074 | [5 empty] | 17.052 | 16.421 | 8 | 4.9977 | 4.6754 | 4.2635 | 4 | 0.67537 | 13.5135
2006-02-10 | 21:06 | 0 | 16.944 | 0 | 3 | 0 | 54.016 | 54.614 | 37.428 | 37.756 | 29.624 | 25.602 | 5.407 | 1 | 0 | 59.849 | 56.777 | 46.127 | 18.525 | 0 | 0 | 57.92 | 33.95 | [5 empty] | 0 | 16.26 | 9 | 5.0219 | 4.6983 | 4.2645 | 4 | 0.69834 | 13.906
2006-02-10 | 21:07 | 0 | 17.001 | 0 | 3 | 0 | 54.047 | 54.551 | 37.504 | 37.835 | 29.584 | 25.73 | 5.415 | 1 | 0 | 59.901 | 56.784 | 46.043 | 18.532 | 0 | 0 | 58.016 | 33.957 | [5 empty] | 0 | 16.212 | 10 | 5.0196 | 4.6961 | 4.2644 | 4 | 0.69613 | 13.8683
2006-02-10 | 21:08 | 0 | 17.026 | 0 | 4 | 0 | 54.093 | 54.551 | 37.6 | 37.904 | 29.391 | 25.705 | 5.363 | 2 | 0 | 59.922 | 56.807 | 45.999 | 18.681 | 0 | 0 | 58.039 | 33.909 | [5 empty] | 0 | 16.189 | 11 | 5.0347 | 4.7105 | 4.265 | 4 | 0.71052 | 14.1125
2006-02-10 | 21:09 | 1 | 16.976 | 0 | 3 | 0 | 54.07 | 54.574 | 37.576 | 38.045 | 29.344 | 25.585 | 5.363 | 1 | 0 | 59.833 | 56.807 | 46.043 | 18.605 | 0 | 0 | 57.973 | 33.885 | [5 empty] | 16.976 | 16.025 | 12 | 5.0347 | 4.7105 | 4.265 | 4 | 0.71052 | 14.1125
2006-02-10 | 21:10 | 0 | 17.001 | 0 | 3 | 0 | 53.956 | 54.574 | 37.646 | 37.904 | 29.609 | 25.634 | 5.363 | 1 | 0 | 59.833 | 56.784 | 46.02 | 18.583 | 0 | 0 | 58.016 | 33.84 | [5 empty] | 0 | 16.052 | 13 | 5.0347 | 4.7105 | 4.265 | 4 | 0.71052 | 14.1125
2006-02-10 | 21:11 | 0 | 17.001 | 0 | 3 | 1 | 54.07 | 54.506 | 37.693 | 38 | 29.489 | 25.681 | 5.338 | 2 | 0 | 59.81 | 56.738 | 46.043 | 18.583 | 0 | 0 | 58.016 | 33.816 | [5 empty] | 0 | 16.07 | 14 | 5.042 | 4.7174 | 4.2653 | 4 | 0.71744 | 14.2294
2006-02-10 | 21:12 | 0 | 16.969 | 0 | 3 | 0 | 54.016 | 54.476 | 37.71 | 37.945 | 29.577 | 25.698 | 5.356 | 1 | 0 | 59.76 | 56.688 | 46.013 | 18.525 | 0 | 0 | 57.987 | 33.737 | [5 empty] | 0 | 16.071 | 0 | 5.0367 | 4.7125 | 4.2651 | 4 | 0.71246 | 14.1453
2006-02-10 | 21:13 | 0 | 17.026 | 0 | 3 | 0 | 54.138 | 54.483 | 37.717 | 38.069 | 29.994 | 25.681 | 5.464 | 1 | 0 | 59.81 | 56.83 | 46.02 | 18.532 | 0 | 0 | 57.996 | 33.675 | [5 empty] | 0 | 16.069 | 1 | 5.0053 | 4.6826 | 4.0138 | 3.75 | 0.93256 | 18.6316
2006-02-10 | 21:14 | 1 | 17.001 | 1 | 3 | 0 | 54.117 | 54.621 | 37.763 | 38.045 | 29.511 | 25.705 | 5.338 | 1 | 0 | 59.766 | 56.718 | 46.043 | 18.532 | 0 | 0 | 57.95 | 33.627 | [5 empty] | 17.001 | 16.072 | 2 | 5.042 | 4.7174 | 4.0153 | 3.75 | 0.96744 | 19.1878
2006-02-10 | 21:15 | 0 | 16.944 | 0 | 3 | 0 | 54.086 | 54.544 | 37.71 | 38.038 | 29.263 | 25.723 | 5.255 | 2 | 0 | 59.714 | 56.709 | 46.151 | 18.55 | 0 | 0 | 57.898 | 33.55 | [5 empty] | 0 | 16.048 | 3 | 5.0661 | 4.7404 | 4.0163 | 3.75 | 0.99042 | 19.5497
2006-02-10 | 21:16 | 0 | 16.976 | 0 | 4 | 0 | 54.07 | 54.621 | 37.763 | 38.093 | 29.584 | 25.801 | 5.389 | 1 | 0 | 59.698 | 56.695 | 46.09 | 18.558 | 0 | 0 | 57.927 | 33.582 | [5 empty] | 0 | 15.977 | 4 | 5.0271 | 4.7033 | 4.0147 | 3.75 | 0.95332 | 18.9636
2006-02-10 | 21:17 | 0 | 16.976 | 0 | 3 | 0 | 54.117 | 54.574 | 37.787 | 38.186 | 29.489 | 25.73 | 5.263 | 1 | 0 | 59.698 | 56.695 | 46.09 | 18.583 | 0 | 0 | 57.882 | 33.558 | [5 empty] | 0 | 15.931 | 5 | 5.0638 | 4.7382 | 4.0162 | 3.75 | 0.9882 | 19.515
2006-02-10 | 21:18 | 1 | 16.944 | 0 | 3 | 0 | 54.177 | 54.544 | 37.873 | 38.11 | 29.359 | 25.649 | 5.278 | 2 | 0 | 59.691 | 56.642 | 46.036 | 18.475 | 0 | 0 | 57.875 | 33.503 | [5 empty] | 16.944 | 16.067 | 6 | 5.0594 | 4.734 | 4.016 | 3.75 | 0.98405 | 19.4497
2006-02-10 | 21:19 | 0 | 16.918 | 0 | 3 | 0 | 54.086 | 54.635 | 37.968 | 38.179 | 29.312 | 25.674 | 5.204 | 1 | 0 | 59.668 | 56.665 | 46.106 | 18.5 | 0 | 0 | 57.875 | 33.455 | [5 empty] | 0 | 15.907 | 7 | 5.081 | 4.7545 | 4.0169 | 3.75 | 1.0045 | 19.7704
2006-02-10 | 21:20 | 0 | 16.969 | 0 | 3 | 0 | 54.107 | 54.476 | 38.062 | 38.272 | 29.263 | 25.624 | 5.204 | 1 | 0 | 59.625 | 56.642 | 46.083 | 18.5 | 0 | 0 | 57.852 | 33.409 | [5 empty] | 0 | 15.835 | 8 | 5.081 | 4.7545 | 4.0169 | 3.75 | 1.0045 | 19.7704
2006-02-10 | 21:21 | 0 | 16.976 | 0 | 3 | 0 | 54.138 | 54.574 | 38.021 | 38.444 | 29.15 | 25.61 | 5.289 | 1 | 0 | 59.655 | 56.695 | 46.113 | 18.558 | 0 | 0 | 57.95 | 33.462 | [5 empty] | 0 | 15.694 | 9 | 5.0562 | 4.731 | 4.0159 | 3.75 | 0.981 | 19.4019
2006-02-10 | 21:22 | 0 | 16.976 | 0 | 3 | 0 | 54.093 | 54.551 | 38.045 | 38.399 | 29.32 | 25.656 | 5.338 | 1 | 0 | 59.655 | 56.649 | 46.228 | 18.507 | 0 | 0 | 57.838 | 33.44 | [5 empty] | 0 | 15.694 | 10 | 5.042 | 4.7174 | 4.0153 | 3.75 | 0.96744 | 19.1878
2006-02-10 | 21:23 | 1 | 16.976 | 1 | 3 | 0 | 54.117 | 54.551 | 38.234 | 38.421 | 29.101 | 25.85 | 5.237 | 2 | 0 | 59.675 | 56.649 | 46.067 | 18.583 | 0 | 0 | 57.882 | 33.393 | [5 empty] | 16.976 | 15.696 | 11 | 5.0714 | 4.7454 | 4.0165 | 3.75 | 0.9954 | 19.6277
2006-02-10 | 21:24 | 0 | 16.976 | 0 | 3 | 0 | 54.208 | 54.574 | 38.141 | 38.444 | 29.079 | 25.899 | 5.312 | 1 | 0 | 59.632 | 56.672 | 46.137 | 18.583 | 0 | 0 | 57.838 | 33.323 | [5 empty] | 0 | 15.764 | 12 | 5.0495 | 4.7246 | 4.0156 | 3.75 | 0.97464 | 19.3015
2006-02-10 | 21:25 | 0 | 16.976 | 0 | 3 | 0 | 54.208 | 54.665 | 38.141 | 38.586 | 29.006 | 25.656 | 5.312 | 1 | 0 | 59.632 | 56.604 | 46.228 | 18.532 | 0 | 0 | 57.861 | 33.299 | [5 empty] | 0 | 15.622 | 13 | 5.0495 | 4.7246 | 4.0156 | 3.75 | 0.97464 | 19.3015
2006-02-10 | 21:26 | 0 | 16.951 | 0 | 3 | 0 | 54.138 | 54.621 | 38.21 | 38.492 | 28.837 | 25.754 | 5.237 | 1 | 0 | 59.632 | 56.604 | 46.181 | 18.532 | 0 | 0 | 57.793 | 33.299 | [5 empty] | 0 | 15.646 | 14 | 5.0714 | 4.7454 | 4.0165 | 3.75 | 0.9954 | 19.6277
2006-02-10 | 21:27 | 1 | 16.976 | 0 | 3 | 1 | 54.117 | 54.574 | 38.303 | 38.54 | 28.741 | 25.875 | 5.211 | 1 | 0 | 59.609 | 56.604 | 46.181 | 18.532 | 0 | 0 | 57.838 | 33.275 | [5 empty] | 16.976 | 15.577 | 15 | 5.079 | 4.7526 | 4.0168 | 3.75 | 1.0026 | 19.7402
2006-02-10 | 21:28 | 0 | 16.944 | 0 | 3 | 0 | 54.016 | 54.567 | 38.296 | 38.578 | 28.829 | 25.892 | 5.178 | 2 | 0 | 59.602 | 56.553 | 46.174 | 18.5 | 0 | 0 | 57.831 | 33.22 | [5 empty] | 0 | 15.438 | 0 | 5.0886 | 4.7617 | 4.0172 | 3.75 | 1.0117 | 19.8824
2006-02-10 | 21:29 | 0 | 16.918 | 0 | 3 | 0 | 53.97 | 54.497 | 38.272 | 38.555 | 28.734 | 25.818 | 5.103 | 1 | 0 | 59.579 | 56.574 | 46.221 | 18.475 | 0 | 0 | 57.852 | 33.151 | [5 empty] | 0 | 15.415 | 1 | 5.1104 | 4.7825 | 3.7975 | 3.5294 | 1.2531 | 24.5201
2006-02-10 | 21:30 | 0 | 16.976 | 0 | 3 | 0 | 54.023 | 54.527 | 38.303 | 38.633 | 28.886 | 25.899 | 5.137 | 1 | 0 | 59.632 | 56.626 | 46.181 | 18.558 | 0 | 0 | 57.973 | 33.182 | [5 empty] | 0 | 15.39 | 2 | 5.1005 | 4.7731 | 3.7971 | 3.5294 | 1.2437 | 24.3832
2006-02-10 | 21:31 | 0 | 16.944 | 0 | 3 | 0 | 53.993 | 54.453 | 38.251 | 38.696 | 28.638 | 25.723 | 5.204 | 1 | 0 | 59.557 | 56.508 | 46.221 | 18.5 | 0 | 0 | 57.966 | 33.151 | [5 empty] | 0 | 15.297 | 3 | 5.081 | 4.7545 | 3.7963 | 3.5294 | 1.2251 | 24.1118
2006-02-10 | 21:32 | 1 | 16.944 | 1 | 3 | 0 | 54.016 | 54.453 | 38.272 | 38.672 | 28.709 | 25.747 | 5.255 | 1 | 0 | 59.579 | 56.574 | 46.244 | 18.673 | 0 | 0 | 57.875 | 33.151 | [5 empty] | 16.944 | 15.344 | 4 | 5.0661 | 4.7404 | 3.7957 | 3.5294 | 1.211 | 23.9039
2006-02-10 | 21:33 | 0 | 16.969 | 0 | 3 | 0 | 54.063 | 54.569 | 38.227 | 38.815 | 28.444 | 25.818 | 5.356 | 2 | 0 | 59.604 | 56.622 | 46.197 | 18.623 | 0 | 0 | 57.923 | 33.211 | [5 empty] | 0 | 15.248 | 5 | 5.0367 | 4.7125 | 3.7945 | 3.5294 | 1.183 | 23.4884
2006-02-10 | 21:34 | 0 | 16.981 | 0 | 3 | 0 | 54.054 | 54.581 | 38.263 | 38.662 | 28.41 | 25.855 | 5.369 | 1 | 0 | 59.616 | 56.61 | 46.302 | 18.588 | 0 | 0 | 57.911 | 33.115 | [5 empty] | 0 | 15.392 | 6 | 5.0329 | 4.7089 | 3.7944 | 3.5294 | 1.1794 | 23.4346
2006-02-10 | 21:35 | 0 | 17.039 | 0 | 3 | 0 | 54.037 | 54.611 | 38.435 | 38.858 | 28.488 | 25.838 | 5.428 | 1 | 0 | 59.6 | 56.617 | 46.263 | 18.643 | 0 | 0 | 57.852 | 33.146 | [5 empty] | 0 | 15.179 | 7 | 5.0158 | 4.6925 | 3.7937 | 3.5294 | 1.1631 | 23.1892
2006-02-10 | 21:36 | 0 | 17.039 | 0 | 3 | 0 | 54.061 | 54.541 | 38.435 | 38.717 | 28.488 | 25.887 | 5.428 | 1 | 0 | 59.646 | 56.594 | 46.263 | 18.595 | 0 | 0 | 57.852 | 33.122 | [5 empty] | 0 | 15.344 | 8 | 5.0158 | 4.6925 | 3.7937 | 3.5294 | 1.1631 | 23.1892
2006-02-10 | 21:37 | 1 | 17.006 | 0 | 3 | 0 | 53.939 | 54.443 | 38.452 | 38.755 | 28.481 | 26 | 5.369 | 1 | 0 | 59.593 | 56.544 | 46.302 | 18.588 | 0 | 0 | 57.799 | 33.091 | [5 empty] | 17.006 | 15.184 | 9 | 5.0329 | 4.7089 | 3.7944 | 3.5294 | 1.1794 | 23.4346
2006-02-10 | 21:38 | 0 | 17.014 | 0 | 3 | 0 | 54.107 | 54.404 | 38.411 | 38.858 | 28.319 | 25.862 | 5.325 | 2 | 0 | 59.623 | 56.574 | 46.309 | 18.62 | 0 | 0 | 57.806 | 33.077 | [5 empty] | 0 | 15.249 | 10 | 5.0458 | 4.721 | 3.7949 | 3.5294 | 1.1916 | 23.6164
2006-02-10 | 21:39 | 0 | 17.014 | 0 | 3 | 0 | 54.061 | 54.45 | 38.411 | 38.81 | 28.319 | 25.816 | 5.376 | 1 | 0 | 59.577 | 56.551 | 46.309 | 18.62 | 0 | 0 | 57.717 | 33.101 | [5 empty] | 0 | 15.251 | 11 | 5.0309 | 4.7069 | 3.7943 | 3.5294 | 1.1775 | 23.4055
2006-02-10 | 21:40 | 0 | 16.981 | 0 | 3 | 0 | 54.03 | 54.467 | 38.356 | 38.851 | 28.361 | 25.879 | 5.317 | 1 | 0 | 59.57 | 56.633 | 46.302 | 18.61 | 0 | 0 | 57.688 | 33.022 | [5 empty] | 0 | 15.179 | 12 | 5.0481 | 4.7233 | 3.795 | 3.5294 | 1.1938 | 23.6494
2006-02-10 | 21:41 | 0 | 16.981 | 1 | 3 | 0 | 54.054 | 54.443 | 38.452 | 38.71 | 28.167 | 25.855 | 5.343 | 1 | 0 | 59.57 | 56.544 | 46.326 | 18.588 | 0 | 0 | 57.71 | 33.022 | [5 empty] | 0 | 15.344 | 13 | 5.0405 | 4.7161 | 3.7947 | 3.5294 | 1.1866 | 23.5421
2006-02-10 | 21:42 | 1 | 17.014 | 0 | 3 | 0 | 53.923 | 54.518 | 38.294 | 38.858 | 28.054 | 25.838 | 5.35 | 1 | 0 | 59.577 | 56.551 | 46.4 | 18.62 | 0 | 0 | 57.74 | 33.053 | [5 empty] | 17.014 | 15.065 | 14 | 5.0385 | 4.7141 | 3.7946 | 3.5294 | 1.1847 | 23.5132
2006-02-10 | 21:43 | 0 | 17.006 | 0 | 3 | 0 | 54.03 | 54.397 | 38.356 | 38.732 | 27.831 | 25.951 | 5.291 | 2 | 0 | 59.547 | 56.521 | 46.256 | 18.588 | 0 | 0 | 57.688 | 32.998 | [5 empty] | 0 | 15.298 | 15 | 5.0557 | 4.7305 | 3.7953 | 3.5294 | 1.201 | 23.7563
2006-02-10 | 21:44 | 0 | 17.039 | 0 | 3 | 1 | 54.128 | 54.474 | 38.363 | 38.858 | 27.718 | 25.767 | 5.224 | 1 | 0 | 59.554 | 56.528 | 46.356 | 18.62 | 0 | 0 | 57.717 | 33.053 | [5 empty] | 0 | 15.27 | 16 | 5.0752 | 4.749 | 3.7961 | 3.5294 | 1.2196 | 24.0304
2006-02-10 | 21:45 | 0 | 16.956 | 0 | 2 | 0 | 53.984 | 54.467 | 38.287 | 38.686 | 27.468 | 25.879 | 5.114 | 1 | 0 | 59.504 | 56.521 | 46.347 | 18.588 | 0 | 0 | 57.642 | 32.998 | [5 empty] | 0 | 15.298 | 0 | 5.1072 | 4.7794 | 3.7974 | 3.5294 | 1.25 | 24.4759
2006-02-10 | 21:46 | 1 | 17.014 | 0 | 3 | 0 | 54.107 | 54.45 | 38.363 | 38.741 | 27.02 | 26.007 | 5.25 | 1 | 0 | 59.554 | 56.551 | 46.286 | 18.643 | 0 | 0 | 57.694 | 33.029 | [5 empty] | 17.014 | 15.366 | 1 | 5.0676 | 4.7418 | 3.7958 | 3.5294 | 1.2124 | 23.9243
2006-02-10 | 21:47 | 0 | 16.981 | 0 | 3 | 0 | 53.939 | 54.42 | 38.332 | 38.638 | 27.132 | 25.929 | 5.039 | 2 | 0 | 59.525 | 56.476 | 46.302 | 18.563 | 0 | 0 | 57.642 | 32.998 | [5 empty] | 0 | 15.301 | 2 | 5.129 | 4.8002 | 3.7983 | 3.5294 | 1.2708 | 24.7764
2006-02-10 | 21:48 | 0 | 16.981 | 0 | 3 | 0 | 54.121 | 54.443 | 38.473 | 38.71 | 27.302 | 25.855 | 5.039 | 1 | 0 | 59.504 | 56.499 | 46.347 | 18.588 | 0 | 0 | 57.619 | 32.974 | [5 empty] | 0 | 15.411 | 3 | 5.129 | 4.8002 | 3.7983 | 3.5294 | 1.2708 | 24.7764
2006-02-10 | 21:49 | 0 | 17.006 | 0 | 3 | 0 | 54.145 | 54.467 | 38.569 | 38.92 | 27.687 | 25.904 | 5.165 | 1 | 0 | 59.504 | 56.499 | 46.37 | 18.61 | 0 | 0 | 57.688 | 32.998 | [5 empty] | 0 | 15.225 | 4 | 5.0924 | 4.7653 | 3.7968 | 3.5294 | 1.2359 | 24.27
2006-02-10 | 21:50 | 0 | 16.981 | 1 | 3 | 0 | 54.098 | 54.534 | 38.545 | 38.851 | 27.638 | 26 | 5.139 | 1 | 0 | 59.481 | 56.499 | 46.279 | 18.588 | 0 | 0 | 57.665 | 32.974 | [5 empty] | 0 | 15.247 | 5 | 5.0999 | 4.7725 | 3.7971 | 3.5294 | 1.2431 | 24.3751
2006-02-10 | 21:51 | 1 | 16.989 | 0 | 3 | 0 | 54.128 | 54.541 | 38.552 | 38.999 | 27.645 | 26.032 | 5.098 | 1 | 0 | 59.534 | 56.551 | 46.4 | 18.62 | 0 | 0 | 57.649 | 32.981 | [5 empty] | 16.989 | 15.129 | 6 | 5.1119 | 4.7839 | 3.7976 | 3.5294 | 1.2545 | 24.5402
2006-02-10 | 21:52 | 0 | 16.956 | 0 | 3 | 0 | 54.145 | 54.467 | 38.521 | 38.92 | 27.733 | 26.144 | 5.165 | 2 | 0 | 59.504 | 56.453 | 46.347 | 18.537 | 0 | 0 | 57.642 | 32.95 | [5 empty] | 0 | 15.225 | 7 | 5.0924 | 4.7653 | 3.7968 | 3.5294 | 1.2359 | 24.27
2006-02-10 | 21:53 | 0 | 17.014 | 0 | 3 | 0 | 54.198 | 54.602 | 38.564 | 38.942 | 27.611 | 26.213 | 5.186 | 1 | 0 | 59.545 | 56.519 | 46.344 | 18.583 | 0 | 0 | 57.708 | 33.041 | [5 empty] | 0 | 15.256 | 8 | 5.0862 | 4.7595 | 3.7965 | 3.5294 | 1.2301 | 24.1849
2006-02-10 | 21:54 | 0 | 17.024 | 0 | 3 | 0 | 54.163 | 54.621 | 38.681 | 38.94 | 27.584 | 26.186 | 5.284 | 1 | 0 | 59.499 | 56.471 | 46.319 | 18.628 | 0 | 0 | 57.706 | 32.945 | [5 empty] | 0 | 15.223 | 9 | 5.0577 | 4.7324 | 3.7954 | 3.5294 | 1.203 | 23.7851
2006-02-10 | 21:55 | 0 | 17.024 | 0 | 3 | 0 | 54.301 | 54.6 | 38.681 | 38.985 | 27.679 | 26.186 | 5.183 | 1 | 0 | 59.522 | 56.448 | 46.365 | 18.555 | 0 | 0 | 57.749 | 32.945 | [5 empty] | 0 | 15.316 | 10 | 5.0871 | 4.7603 | 3.7966 | 3.5294 | 1.2309 | 24.1971
2006-02-10 | 21:56 | 1 | 17.024 | 0 | 2 | 0 | 54.278 | 54.667 | 38.562 | 38.985 | 27.848 | 26.137 | 5.235 | 1 | 0 | 59.499 | 56.448 | 46.412 | 18.605 | 0 | 0 | 57.726 | 32.897 | [5 empty] | 17.024 | 15.293 | 11 | 5.072 | 4.746 | 3.7959 | 3.5294 | 1.2165 | 23.9856
2006-02-10 | 21:57 | 0 | 17.024 | 0 | 3 | 0 | 54.14 | 54.667 | 38.586 | 38.961 | 27.897 | 26.137 | 5.284 | 1 | 0 | 59.477 | 56.428 | 46.389 | 18.58 | 0 | 0 | 57.706 | 32.876 | [5 empty] | 0 | 15.179 | 12 | 5.0577 | 4.7324 | 3.7954 | 3.5294 | 1.203 | 23.7851
2006-02-10 | 21:58 | 0 | 17.024 | 0 | 3 | 0 | 54.324 | 54.553 | 38.562 | 38.892 | 28.042 | 26.211 | 5.258 | 2 | 0 | 59.477 | 56.448 | 46.503 | 18.53 | 0 | 0 | 57.66 | 32.852 | [5 empty] | 0 | 15.432 | 13 | 5.0653 | 4.7396 | 3.7957 | 3.5294 | 1.2102 | 23.8916
2006-02-10 | 21:59 | 0 | 17.024 | 0 | 3 | 0 | 54.301 | 54.782 | 38.562 | 38.94 | 27.993 | 26.211 | 5.258 | 1 | 0 | 59.499 | 56.471 | 46.412 | 18.628 | 0 | 0 | 57.66 | 32.852 | [5 empty] | 0 | 15.361 | 14 | 5.0653 | 4.7396 | 3.7957 | 3.5294 | 1.2102 | 23.8916
2006-02-10 | 22:00 | 0 | 17.054 | 1 | 3 | 0 | 54.191 | 54.695 | 38.59 | 38.968 | 28.167 | 26.289 | 5.265 | 1 | 0 | 59.527 | 56.455 | 46.417 | 18.635 | 0 | 0 | 57.71 | 32.905 | [5 empty] | 0 | 15.223 | 15 | 5.0632 | 4.7376 | 3.7956 | 3.5294 | 1.2082 | 23.8629
2006-02-10 | 22:01 | 1 | 17.049 | 0 | 3 | 1 | 54.324 | 54.667 | 38.586 | 38.892 | 28.354 | 26.211 | 5.284 | 1 | 0 | 59.477 | 56.428 | 46.456 | 18.605 | 0 | 0 | 57.637 | 32.921 | [5 empty] | 17.049 | 15.432 | 16 | 5.0577 | 4.7324 | 3.7954 | 3.5294 | 1.203 | 23.7851
2006-02-10 | 22:02 | 0 | 16.999 | 0 | 3 | 0 | 54.254 | 54.714 | 38.54 | 39.057 | 28.452 | 26.211 | 5.258 | 1 | 0 | 59.477 | 56.448 | 46.412 | 18.653 | 0 | 0 | 57.615 | 32.921 | [5 empty] | 0 | 15.197 | 0 | 5.0653 | 4.7396 | 3.7957 | 3.5294 | 1.2102 | 23.8916
2006-02-10 | 22:03 | 0 | 16.999 | 0 | 3 | 0 | 54.278 | 54.691 | 38.54 | 38.892 | 28.618 | 26.235 | 5.258 | 1 | 0 | 59.477 | 56.428 | 46.412 | 18.628 | 0 | 0 | 57.66 | 32.876 | [5 empty] | 0 | 15.386 | 1 | 5.0653 | 4.7396 | 3.5996 | 3.3333 | 1.4063 | 27.7626
2006-02-10 | 22:04 | 0 | 17.024 | 0 | 3 | 0 | 54.53 | 54.758 | 38.468 | 39.009 | 28.476 | 26.211 | 5.309 | 2 | 0 | 59.477 | 56.405 | 46.503 | 18.628 | 0 | 0 | 57.66 | 33.017 | [5 empty] | 0 | 15.521 | 2 | 5.0504 | 4.7255 | 3.599 | 3.3333 | 1.3921 | 27.5648
2006-02-10 | 22:05 | 0 | 16.999 | 0 | 2 | 0 | 54.462 | 54.896 | 38.61 | 38.94 | 28.476 | 26.306 | 5.284 | 1 | 0 | 59.454 | 56.382 | 46.48 | 18.628 | 0 | 0 | 57.594 | 32.897 | [5 empty] | 0 | 15.522 | 3 | 5.0577 | 4.7324 | 3.5993 | 3.3333 | 1.3991 | 27.6619
2006-02-10 | 22:06 | 1 | 16.994 | 0 | 3 | 0 | 54.525 | 54.891 | 38.464 | 38.98 | 28.518 | 26.181 | 5.304 | 1 | 0 | 59.426 | 56.401 | 46.566 | 18.598 | 0 | 0 | 57.521 | 32.893 | [5 empty] | 16.994 | 15.545 | 4 | 5.0519 | 4.7269 | 3.599 | 3.3333 | 1.3935 | 27.5842
2006-02-10 | 22:07 | 0 | 17.024 | 0 | 3 | 0 | 54.439 | 54.919 | 38.586 | 38.892 | 28.812 | 26.186 | 5.436 | 1 | 0 | 59.454 | 56.405 | 46.456 | 18.605 | 0 | 0 | 57.571 | 32.921 | [5 empty] | 0 | 15.547 | 5 | 5.0134 | 4.6903 | 3.5975 | 3.3333 | 1.357 | 27.0669
2006-02-10 | 22:08 | 0 | 17.024 | 0 | 3 | 0 | 54.506 | 54.828 | 38.586 | 38.961 | 28.763 | 26.137 | 5.436 | 1 | 0 | 59.431 | 56.428 | 46.503 | 18.653 | 0 | 0 | 57.526 | 32.921 | [5 empty] | 0 | 15.545 | 6 | 5.0134 | 4.6903 | 3.5975 | 3.3333 | 1.357 | 27.0669
2006-02-10 | 22:09 | 0 | 16.999 | 1 | 3 | 0 | 54.53 | 54.896 | 38.492 | 38.94 | 28.452 | 26.26 | 5.387 | 1 | 0 | 59.454 | 56.448 | 46.594 | 18.653 | 0 | 0 | 57.526 | 32.897 | [5 empty] | 0 | 15.59 | 7 | 5.0277 | 4.7039 | 3.5981 | 3.3333 | 1.3705 | 27.2599
2006-02-10 | 22:10 | 0 | 16.974 | 0 | 3 | 0 | 54.553 | 54.735 | 38.375 | 38.985 | 28.378 | 26.186 | 5.284 | 1 | 0 | 59.454 | 56.54 | 46.641 | 18.653 | 0 | 0 | 57.637 | 32.876 | [5 empty] | 0 | 15.568 | 8 | 5.0577 | 4.7324 | 3.5993 | 3.3333 | 1.3991 | 27.6619
2006-02-10 | 22:11 | 1 | 17.049 | 0 | 3 | 0 | 54.53 | 54.896 | 38.54 | 38.94 | 28.572 | 26.355 | 5.235 | 2 | 0 | 59.454 | 56.428 | 46.48 | 18.653 | 0 | 0 | 57.571 | 32.876 | [5 empty] | 17.049 | 15.59 | 9 | 5.072 | 4.746 | 3.5999 | 3.3333 | 1.4126 | 27.8515
2006-02-10 | 22:12 | 0 | 17.072 | 0 | 3 | 0 | 54.369 | 54.966 | 38.516 | 38.916 | 28.596 | 26.235 | 5.284 | 1 | 0 | 59.431 | 56.382 | 46.503 | 18.628 | 0 | 0 | 57.548 | 32.876 | [5 empty] | 0 | 15.453 | 10 | 5.0577 | 4.7324 | 3.5993 | 3.3333 | 1.3991 | 27.6619
2006-02-10 | 22:13 | 0 | 16.994 | 0 | 2 | 0 | 54.502 | 54.8 | 38.509 | 39.002 | 28.398 | 26.157 | 5.103 | 1 | 0 | 59.358 | 56.398 | 46.589 | 18.623 | 0 | 0 | 57.453 | 32.821 | [5 empty] | 0 | 15.5 | 11 | 5.1104 | 4.7825 | 3.6014 | 3.3333 | 1.4492 | 28.357
2006-02-10 | 22:14 | 0 | 16.969 | 0 | 3 | 0 | 54.432 | 54.73 | 38.44 | 39.026 | 28.349 | 26.157 | 5.103 | 1 | 0 | 59.358 | 56.375 | 46.543 | 18.575 | 0 | 0 | 57.519 | 32.821 | [5 empty] | 0 | 15.406 | 12 | 5.1104 | 4.7825 | 3.6014 | 3.3333 | 1.4492 | 28.357
2006-02-10 | 22:15 | 1 | 16.969 | 0 | 3 | 0 | 54.455 | 54.707 | 38.461 | 39.002 | 28.469 | 26.157 | 5.103 | 2 | 0 | 59.379 | 56.375 | 46.566 | 18.55 | 0 | 0 | 57.473 | 32.799 | [5 empty] | 16.969 | 15.453 | 13 | 5.1104 | 4.7825 | 3.6014 | 3.3333 | 1.4492 | 28.357
2006-02-10 | 22:16 | 0 | 16.939 | 0 | 3 | 0 | 54.38 | 54.723 | 38.552 | 38.856 | 28.368 | 26.247 | 5.147 | 1 | 0 | 59.351 | 56.28 | 46.468 | 18.568 | 0 | 0 | 57.446 | 32.771 | [5 empty] | 0 | 15.524 | 14 | 5.0976 | 4.7703 | 3.6009 | 3.3333 | 1.437 | 28.1893
2006-02-10 | 22:17 | 0 | 16.964 | 0 | 3 | 0 | 54.427 | 54.702 | 38.598 | 38.88 | 28.246 | 26.176 | 5.095 | 1 | 0 | 59.351 | 56.28 | 46.445 | 18.52 | 0 | 0 | 57.379 | 32.771 | [5 empty] | 0 | 15.547 | 15 | 5.1127 | 4.7847 | 3.6015 | 3.3333 | 1.4514 | 28.3874
2006-02-10 | 22:18 | 0 | 16.795 | 1 | 3 | 0 | 54.247 | 54.614 | 38.344 | 38.722 | 28.373 | 26.157 | 4.951 | 1 | 0 | 59.178 | 56.175 | 46.291 | 18.402 | 0 | 0 | 57.227 | 32.61 | [5 empty] | 0 | 15.525 | 16 | 5.1547 | 4.8246 | 3.6032 | 3.3333 | 1.4912 | 28.9297
2006-02-10 | 22:19 | 0 | 16.765 | 0 | 3 | 1 | 54.152 | 54.609 | 38.411 | 38.715 | 28.27 | 26.078 | 4.92 | 1 | 0 | 59.15 | 56.1 | 46.239 | 18.371 | 0 | 0 | 57.176 | 32.63 | [5 empty] | 0 | 15.437 | 17 | 5.1637 | 4.8331 | 3.6036 | 3.3333 | 1.4998 | 29.0453
2006-02-10 | 22:20 | 1 | 16.795 | 0 | 3 | 0 | 54.203 | 54.569 | 38.322 | 38.674 | 28.179 | 25.938 | 5.026 | 2 | 0 | 59.155 | 56.152 | 46.267 | 18.351 | 0 | 0 | 57.115 | 32.68 | [5 empty] | 16.795 | 15.529 | 0 | 5.1328 | 4.8038 | 3.6023 | 3.3333 | 1.4705 | 28.6483
2006-02-10 | 22:21 | 0 | 16.77 | 0 | 3 | 0 | 54.156 | 54.614 | 38.368 | 38.698 | 27.964 | 26.061 | 4.974 | 1 | 0 | 59.178 | 56.105 | 46.291 | 18.377 | 0 | 0 | 57.092 | 32.68 | [5 empty] | 0 | 15.458 | 1 | 5.148 | 4.8182 | 3.799 | 3.5294 | 1.2888 | 25.0348
2006-02-10 | 22:22 | 0 | 16.77 | 0 | 3 | 0 | 54.203 | 54.614 | 38.44 | 38.722 | 27.89 | 25.987 | 4.925 | 1 | 0 | 59.089 | 56.058 | 46.291 | 18.377 | 0 | 0 | 57.049 | 32.634 | [5 empty] | 0 | 15.481 | 2 | 5.1622 | 4.8318 | 3.7996 | 3.5294 | 1.3023 | 25.2284
2006-02-10 | 22:23 | 0 | 16.77 | 0 | 3 | 0 | 54.294 | 54.66 | 38.368 | 38.767 | 27.866 | 25.987 | 4.974 | 1 | 0 | 59.132 | 56.037 | 46.382 | 18.377 | 0 | 0 | 57.16 | 32.61 | [5 empty] | 0 | 15.527 | 3 | 5.148 | 4.8182 | 3.799 | 3.5294 | 1.2888 | 25.0348
2006-02-10 | 22:24 | 0 | 16.795 | 0 | 2 | 0 | 54.224 | 54.614 | 38.44 | 38.674 | 27.915 | 26.012 | 5.026 | 1 | 0 | 59.132 | 56.037 | 46.291 | 18.377 | 0 | 0 | 57.16 | 32.61 | [5 empty] | 0 | 15.55 | 4 | 5.1328 | 4.8038 | 3.7984 | 3.5294 | 1.2744 | 24.8282
2006-02-10 | 22:25 | 1 | 16.765 | 0 | 3 | 0 | 54.219 | 54.609 | 38.339 | 38.739 | 27.716 | 25.909 | 4.92 | 2 | 0 | 59.061 | 55.986 | 46.33 | 18.371 | 0 | 0 | 57.156 | 32.582 | [5 empty] | 16.765 | 15.48 | 5 | 5.1637 | 4.8331 | 3.7997 | 3.5294 | 1.3037 | 25.248
2006-02-10 | 22:26 | 0 | 16.795 | 0 | 3 | 0 | 54.247 | 54.637 | 38.299 | 38.815 | 27.915 | 25.963 | 4.9 | 1 | 0 | 59.112 | 56.082 | 46.291 | 18.402 | 0 | 0 | 57.227 | 32.61 | [5 empty] | 0 | 15.432 | 6 | 5.1695 | 4.8387 | 3.7999 | 3.5294 | 1.3093 | 25.3267
2006-02-10 | 22:27 | 0 | 16.79 | 1 | 3 | 0 | 54.219 | 54.632 | 38.315 | 38.621 | 28.054 | 25.958 | 4.92 | 1 | 0 | 59.061 | 56.009 | 46.377 | 18.371 | 0 | 0 | 57.133 | 32.606 | [5 empty] | 0 | 15.598 | 7 | 5.1637 | 4.8331 | 3.7997 | 3.5294 | 1.3037 | 25.248
2006-02-10 | 22:28 | 0 | 16.79 | 0 | 3 | 0 | 54.196 | 54.609 | 38.27 | 38.645 | 28.03 | 25.982 | 4.895 | 1 | 0 | 59.061 | 55.986 | 46.33 | 18.371 | 0 | 0 | 57.199 | 32.651 | [5 empty] | 0 | 15.551 | 8 | 5.171 | 4.8401 | 3.8 | 3.5294 | 1.3107 | 25.3463
2006-02-10 | 22:29 | 0 | 16.77 | 0 | 3 | 0 | 54.203 | 54.614 | 38.344 | 38.65 | 28.01 | 25.938 | 4.874 | 1 | 0 | 59.066 | 55.991 | 46.314 | 18.351 | 0 | 0 | 57.204 | 32.634 | [5 empty] | 0 | 15.553 | 9 | 5.1771 | 4.8459 | 3.8002 | 3.5294 | 1.3165 | 25.4287
2006-02-10 | 22:30 | 1 | 16.795 | 0 | 3 | 0 | 54.203 | 54.684 | 38.299 | 38.626 | 28.084 | 26.012 | 4.848 | 2 | 0 | 59.112 | 56.014 | 46.291 | 18.377 | 0 | 0 | 57.16 | 32.563 | [5 empty] | 16.795 | 15.577 | 10 | 5.1847 | 4.8531 | 3.8005 | 3.5294 | 1.3237 | 25.5303
2006-02-10 | 22:31 | 0 | 16.795 | 0 | 3 | 0 | 54.224 | 54.637 | 38.275 | 38.674 | 28.179 | 25.987 | 4.825 | 1 | 0 | 59.089 | 56.037 | 46.405 | 18.377 | 0 | 0 | 57.16 | 32.586 | [5 empty] | 0 | 15.55 | 11 | 5.1914 | 4.8594 | 3.8008 | 3.5294 | 1.33 | 25.62
2006-02-10 | 22:32 | 0 | 16.765 | 0 | 3 | 0 | 54.175 | 54.609 | 38.27 | 38.645 | 28.344 | 25.958 | 4.895 | 1 | 0 | 59.061 | 55.963 | 46.33 | 18.321 | 0 | 0 | 57.11 | 32.558 | [5 empty] | 0 | 15.53 | 12 | 5.171 | 4.8401 | 3.8 | 3.5294 | 1.3107 | 25.3463
2006-02-10 | 22:33 | 0 | 16.765 | 0 | 3 | 0 | 54.243 | 54.609 | 38.258 | 38.657 | 28.331 | 25.995 | 4.882 | 1 | 0 | 59.075 | 55.998 | 46.274 | 18.359 | 0 | 0 | 57.033 | 32.5 | [5 empty] | 0 | 15.586 | 13 | 5.1748 | 4.8437 | 3.8001 | 3.5294 | 1.3143 | 25.3973
2006-02-10 | 22:34 | 0 | 16.763 | 0 | 3 | 0 | 54.152 | 54.632 | 38.222 | 38.643 | 28.606 | 25.98 | 4.84 | 1 | 0 | 59.039 | 55.939 | 46.445 | 18.344 | 0 | 0 | 57.087 | 32.534 | [5 empty] | 0 | 15.509 | 14 | 5.187 | 4.8553 | 3.8006 | 3.5294 | 1.3259 | 25.5616
2006-02-10 | 22:35 | 1 | 16.798 | 0 | 2 | 0 | 54.252 | 54.642 | 38.256 | 38.7 | 28.425 | 26.039 | 4.851 | 2 | 0 | 59.07 | 55.995 | 46.454 | 18.404 | 0 | 0 | 57.142 | 32.543 | [5 empty] | 16.798 | 15.552 | 15 | 5.1838 | 4.8522 | 3.8005 | 3.5294 | 1.3228 | 25.5186
2006-02-10 | 22:36 | 0 | 16.788 | 1 | 3 | 1 | 54.219 | 54.609 | 38.244 | 38.643 | 28.341 | 26.005 | 4.918 | 1 | 0 | 59.016 | 55.916 | 46.354 | 18.369 | 0 | 0 | 57.133 | 32.534 | [5 empty] | 0 | 15.576 | 16 | 5.1643 | 4.8337 | 3.7997 | 3.5294 | 1.3043 | 25.2559
2006-02-10 | 22:37 | 0 | 16.763 | 0 | 3 | 0 | 54.173 | 54.7 | 38.267 | 38.784 | 28.317 | 25.98 | 4.918 | 1 | 0 | 59.016 | 55.916 | 46.445 | 18.319 | 0 | 0 | 57.133 | 32.534 | [5 empty] | 0 | 15.389 | 0 | 5.1643 | 4.8337 | 3.7997 | 3.5294 | 1.3043 | 25.2559
2006-02-10 | 22:38 | 0 | 16.715 | 0 | 3 | 0 | 54.266 | 54.632 | 38.291 | 38.691 | 28.366 | 26.054 | 4.918 | 1 | 0 | 59.039 | 55.939 | 46.4 | 18.344 | 0 | 0 | 57.133 | 32.534 | [5 empty] | 0 | 15.575 | 1 | 5.1643 | 4.8337 | 3.7997 | 3.5294 | 1.3043 | 25.2559
2006-02-10 | 22:39 | 0 | 16.798 | 0 | 3 | 0 | 54.184 | 54.712 | 38.349 | 38.7 | 28.52 | 26.088 | 5.003 | 1 | 0 | 59.07 | 55.925 | 46.41 | 18.354 | 0 | 0 | 57.142 | 32.591 | [5 empty] | 0 | 15.484 | 2 | 5.1395 | 4.8102 | 3.7987 | 3.5294 | 1.2808 | 24.9198
2006-02-10 | 22:40 | 1 | 16.798 | 0 | 3 | 0 | 54.205 | 54.665 | 38.256 | 38.724 | 28.376 | 25.919 | 5.003 | 1 | 0 | 59.048 | 55.949 | 46.363 | 18.429 | 0 | 0 | 57.119 | 32.52 | [5 empty] | 16.798 | 15.481 | 3 | 5.1395 | 4.8102 | 3.7987 | 3.5294 | 1.2808 | 24.9198
2006-02-10 | 22:41 | 0 | 16.788 | 0 | 3 | 0 | 54.243 | 54.541 | 38.315 | 38.667 | 28.535 | 26.005 | 4.992 | 2 | 0 | 58.993 | 55.893 | 46.354 | 18.394 | 0 | 0 | 57.087 | 32.485 | [5 empty] | 0 | 15.576 | 4 | 5.1427 | 4.8132 | 3.7988 | 3.5294 | 1.2838 | 24.9634
2006-02-10 | 22:42 | 0 | 16.763 | 0 | 3 | 0 | 54.196 | 54.656 | 38.291 | 38.621 | 28.461 | 26.029 | 4.992 | 1 | 0 | 59.039 | 55.872 | 46.354 | 18.369 | 0 | 0 | 57.11 | 32.485 | [5 empty] | 0 | 15.575 | 5 | 5.1427 | 4.8132 | 3.7988 | 3.5294 | 1.2838 | 24.9634
2006-02-10 | 22:43 | 0 | 16.737 | 0 | 3 | 0 | 54.266 | 54.609 | 38.244 | 38.691 | 28.317 | 26.005 | 4.941 | 1 | 0 | 58.993 | 55.872 | 46.4 | 18.344 | 0 | 0 | 57.065 | 32.51 | [5 empty] | 0 | 15.575 | 6 | 5.1576 | 4.8273 | 3.7994 | 3.5294 | 1.2979 | 25.1653
2006-02-10 | 22:44 | 1 | 16.763 | 0 | 3 | 0 | 54.219 | 54.656 | 38.339 | 38.667 | 28.221 | 26.029 | 4.941 | 1 | 0 | 59.039 | 55.872 | 46.4 | 18.369 | 0 | 0 | 57.087 | 32.51 | [5 empty] | 16.763 | 15.552 | 7 | 5.1576 | 4.8273 | 3.7994 | 3.5294 | 1.2979 | 25.1653
2006-02-10 | 22:45 | 0 | 16.763 | 1 | 3 | 0 | 54.173 | 54.632 | 38.315 | 38.643 | 28.101 | 26.029 | 4.918 | 2 | 0 | 58.97 | 55.872 | 46.377 | 18.369 | 0 | 0 | 56.998 | 32.485 | [5 empty] | 0 | 15.53 | 8 | 5.1643 | 4.8337 | 3.7997 | 3.5294 | 1.3043 | 25.2559
2006-02-10 | 22:46 | 0 | 16.763 | 0 | 3 | 0 | 54.219 | 54.679 | 38.339 | 38.643 | 28.172 | 26.1 | 4.941 | 1 | 0 | 59.016 | 55.825 | 46.354 | 18.344 | 0 | 0 | 57.021 | 32.51 | [5 empty] | 0 | 15.576 | 9 | 5.1576 | 4.8273 | 3.7994 | 3.5294 | 1.2979 | 25.1653
2006-02-10 | 22:47 | 0 | 16.763 | 0 | 3 | 0 | 54.173 | 54.656 | 38.291 | 38.643 | 28.341 | 26.054 | 4.892 | 1 | 0 | 58.993 | 55.848 | 46.354 | 18.394 | 0 | 0 | 57.021 | 32.485 | [5 empty] | 0 | 15.53 | 10 | 5.1718 | 4.8409 | 3.8 | 3.5294 | 1.3115 | 25.3581
2006-02-10 | 22:48 | 0 | 16.763 | 0 | 3 | 0 | 54.173 | 54.609 | 38.267 | 38.598 | 28.221 | 25.955 | 4.918 | 1 | 0 | 58.97 | 55.848 | 46.4 | 18.319 | 0 | 0 | 57.042 | 32.534 | [5 empty] | 0 | 15.575 | 11 | 5.1643 | 4.8337 | 3.7997 | 3.5294 | 1.3043 | 25.2559
2006-02-10 | 22:49 | 1 | 16.788 | 0 | 2 | 0 | 54.266 | 54.609 | 38.291 | 38.715 | 28.15 | 26.005 | 4.941 | 2 | 0 | 58.95 | 55.802 | 46.4 | 18.369 | 0 | 0 | 57.042 | 32.534 | [5 empty] | 16.788 | 15.551 | 12 | 5.1576 | 4.8273 | 3.7994 | 3.5294 | 1.2979 | 25.1653
2006-02-10 | 22:50 | 0 | 16.763 | 0 | 3 | 0 | 54.243 | 54.656 | 38.244 | 38.598 | 28.292 | 26.005 | 4.892 | 1 | 0 | 58.95 | 55.825 | 46.377 | 18.344 | 0 | 0 | 57.087 | 32.534 | [5 empty] | 0 | 15.645 | 13 | 5.1718 | 4.8409 | 3.8 | 3.5294 | 1.3115 | 25.3581
2006-02-10 | 22:51 | 0 | 16.788 | 0 | 3 | 0 | 54.196 | 54.679 | 38.363 | 38.667 | 28.221 | 26.029 | 4.892 | 1 | 0 | 58.95 | 55.825 | 46.354 | 18.394 | 0 | 0 | 57.087 | 32.534 | [5 empty] | 0 | 15.529 | 14 | 5.1718 | 4.8409 | 3.8 | 3.5294 | 1.3115 | 25.3581
2006-02-10 | 22:52 | 0 | 16.763 | 0 | 3 | 0 | 54.173 | 54.656 | 38.267 | 38.621 | 28.39 | 26.054 | 4.918 | 1 | 0 | 58.95 | 55.825 | 46.354 | 18.394 | 0 | 0 | 57.133 | 32.51 | [5 empty] | 0 | 15.552 | 15 | 5.1643 | 4.8337 | 3.7997 | 3.5294 | 1.3043 | 25.2559
2006-02-10 | 22:53 | 0 | 16.788 | 0 | 3 | 1 | 54.266 | 54.656 | 38.315 | 38.715 | 28.366 | 26.076 | 4.84 | 1 | 0 | 58.947 | 55.799 | 46.375 | 18.344 | 0 | 0 | 57.062 | 32.51 | [5 empty] | 0 | 15.551 | 16 | 5.187 | 4.8553 | 3.8006 | 3.5294 | 1.3259 | 25.5616
2006-02-10 | 22:54 | 1 | 16.752 | 1 | 3 | 0 | 54.14 | 54.644 | 38.282 | 38.703 | 28.258 | 25.899 | 4.856 | 2 | 0 | 58.915 | 55.767 | 46.412 | 18.359 | 0 | 0 | 57.01 | 32.5 | [5 empty] | 16.752 | 15.437 | 0 | 5.1823 | 4.8509 | 3.8004 | 3.5294 | 1.3214 | 25.4991
2006-02-10 | 22:55 | 0 | 16.778 | 0 | 3 | 0 | 54.049 | 54.597 | 38.423 | 38.681 | 28.187 | 25.73 | 4.856 | 1 | 0 | 58.915 | 55.767 | 46.435 | 18.359 | 0 | 0 | 57.01 | 32.522 | [5 empty] | 0 | 15.368 | 1 | 5.1823 | 4.8509 | 4.5567 | 4.2857 | 0.56514 | 10.9052
2006-02-10 | 22:56 | 0 | 16.752 | 0 | 3 | 0 | 54.093 | 54.483 | 38.516 | 38.892 | 28.211 | 25.777 | 4.755 | 1 | 0 | 58.892 | 55.79 | 46.365 | 18.409 | 0 | 0 | 56.964 | 32.5 | [5 empty] | 0 | 15.201 | 2 | 5.2117 | 4.8788 | 4.5579 | 4.2857 | 0.5931 | 11.3801
2006-02-10 | 22:57 | 0 | 16.803 | 0 | 3 | 0 | 53.911 | 54.574 | 38.234 | 38.868 | 28.113 | 25.875 | 4.804 | 1 | 0 | 58.915 | 55.746 | 46.342 | 18.359 | 0 | 0 | 56.898 | 32.522 | [5 empty] | 0 | 15.043 | 3 | 5.1975 | 4.8653 | 4.5573 | 4.2857 | 0.57954 | 11.1504
2006-02-10 | 22:58 | 0 | 16.778 | 0 | 3 | 0 | 54.093 | 54.46 | 38.045 | 38.586 | 28.258 | 26.041 | 4.856 | 1 | 0 | 58.915 | 55.79 | 46.342 | 18.384 | 0 | 0 | 56.919 | 32.475 | [5 empty] | 0 | 15.49 | 4 | 5.1771 | 4.8459 | 4.5565 | 4.2857 | 0.56016 | 10.82
2006-02-10 | 22:59 | 1 | 16.778 | 0 | 3 | 0 | 54.002 | 54.553 | 38.045 | 38.516 | 28.427 | 25.921 | 4.907 | 2 | 0 | 58.892 | 55.699 | 46.503 | 18.384 | 0 | 0 | 56.898 | 32.5 | [5 empty] | 0 | 15.443 | 5 | 5.1599 | 4.8295 | 4.5558 | 4.2857 | 0.54383 | 10.5395
2006-02-10 | 23:00 | 0 | 16.745 | 0 | 3 | 0 | 53.834 | 54.476 | 37.968 | 38.344 | 28.275 | 25.987 | 4.874 | 1 | 0 | 58.908 | 55.715 | 46.312 | 18.351 | 0 | 0 | 56.868 | 32.49 | [5 empty] | 0 | 15.32 | 6 | 5.1675 | 4.8367 | 4.5561 | 4.2857 | 0.55103 | 10.6634
2006-02-10 | 23:01 | 0 | 16.778 | 0 | 3 | 0 | 53.818 | 54.278 | 38.045 | 38.375 | 28.427 | 25.995 | 4.933 | 1 | 0 | 58.87 | 55.699 | 46.435 | 18.359 | 0 | 0 | 56.852 | 32.522 | [5 empty] | 16.778 | 15.605 | 7 | 5.1675 | 4.8367 | 4.5561 | 4.2857 | 0.55103 | 10.6634
2006-02-10 | 23:02 | 0 | 16.72 | 0 | 4 | 0 | 53.764 | 54.292 | 37.976 | 38.444 | 28.476 | 25.946 | 4.907 | 1 | 0 | 58.87 | 55.676 | 46.319 | 18.359 | 0 | 0 | 56.807 | 32.5 | [5 empty] | 0 | 15.697 | 8 | 5.1733 | 4.8423 | 4.5563 | 4.2857 | 0.55656 | 10.7584
2006-02-10 | 23:03 | 1 | 16.778 | 1 | 3 | 0 | 53.956 | 54.322 | 37.835 | 38.351 | 28.572 | 26.066 | 4.907 | 2 | 0 | 58.847 | 55.652 | 46.412 | 18.334 | 0 | 0 | 56.807 | 32.5 | [5 empty] | 0 | 15.795 | 9 | 5.1675 | 4.8367 | 4.5561 | 4.2857 | 0.55103 | 10.6634
2006-02-10 | 23:04 | 0 | 16.783 | 0 | 3 | 0 | 53.984 | 54.443 | 37.815 | 38.287 | 28.795 | 26.071 | 4.887 | 1 | 0 | 58.874 | 55.704 | 46.393 | 18.389 | 0 | 0 | 56.857 | 32.551 | [5 empty] | 0 | 15.862 | 10 | 5.1599 | 4.8295 | 4.5558 | 4.2857 | 0.54383 | 10.5395
2006-02-10 | 23:05 | 0 | 16.778 | 0 | 3 | 0 | 53.888 | 54.46 | 37.693 | 38.093 | 28.812 | 26.019 | 4.907 | 1 | 0 | 58.826 | 55.629 | 46.389 | 18.359 | 0 | 0 | 56.875 | 32.5 | [5 empty] | 0 | 15.841 | 11 | 5.1599 | 4.8295 | 4.5558 | 4.2857 | 0.54383 | 10.5395
2006-02-10 | 23:06 | 0 | 16.803 | 0 | 4 | 0 | 53.979 | 54.46 | 37.669 | 38.117 | 28.837 | 25.921 | 4.933 | 1 | 0 | 58.826 | 55.629 | 46.342 | 18.359 | 0 | 0 | 56.852 | 32.475 | [5 empty] | 16.778 | 15.935 | 12 | 5.1975 | 4.8653 | 4.5573 | 4.2857 | 0.57954 | 11.1504
2006-02-10 | 23:07 | 0 | 16.803 | 0 | 3 | 0 | 53.841 | 54.345 | 37.6 | 38 | 28.765 | 25.97 | 4.933 | 2 | 0 | 58.826 | 55.608 | 46.342 | 18.359 | 0 | 0 | 56.83 | 32.5 | [5 empty] | 0 | 15.889 | 13 | 5.1847 | 4.8531 | 4.5568 | 4.2857 | 0.56736 | 10.943
2006-02-10 | 23:08 | 1 | 16.778 | 0 | 4 | 0 | 53.911 | 54.278 | 37.646 | 37.976 | 29.077 | 25.946 | 4.804 | 1 | 0 | 58.826 | 55.629 | 46.319 | 18.384 | 0 | 0 | 56.852 | 32.451 | [5 empty] | 0 | 15.865 | 0 | 5.1599 | 4.8295 | 4.5558 | 4.2857 | 0.54383 | 10.5395
2006-02-10 | 23:09 | 0 | 16.72 | 0 | 3 | 1 | 53.881 | 54.385 | 37.593 | 37.992 | 29.528 | 25.889 | 4.848 | 1 | 0 | 58.797 | 55.578 | 46.426 | 18.351 | 0 | 0 | 56.823 | 32.443 | [5 empty] | 0 | 15.86 | 1 | 5.1532 | 4.8232 | 4.2698 | 4 | 0.82318 | 15.9741
2006-02-10 | 23:10 | 0 | 16.778 | 0 | 3 | 0 | 53.888 | 54.46 | 37.904 | 38.023 | 29.68 | 25.995 | 4.933 | 2 | 0 | 58.803 | 55.585 | 46.342 | 18.359 | 0 | 0 | 56.852 | 32.475 | [5 empty] | 16.778 | 15.535 | 2 | 5.1823 | 4.8509 | 4.271 | 4 | 0.85086 | 16.4185
2006-02-10 | 23:11 | 0 | 16.752 | 0 | 4 | 0 | 54.07 | 54.415 | 38 | 38.21 | 29.295 | 25.875 | 4.956 | 1 | 0 | 58.803 | 55.561 | 46.389 | 18.359 | 0 | 0 | 56.852 | 32.475 | [5 empty] | 0 | 15.405 | 3 | 5.2004 | 4.868 | 4.2717 | 4 | 0.86802 | 16.6915
2006-02-10 | 23:12 | 1 | 16.778 | 1 | 3 | 0 | 53.979 | 54.506 | 38.117 | 38.444 | 29.175 | 25.826 | 4.856 | 1 | 0 | 58.803 | 55.629 | 46.319 | 18.384 | 0 | 0 | 56.852 | 32.5 | [5 empty] | 0 | 15.366 | 4 | 5.1884 | 4.8567 | 4.2712 | 4 | 0.85667 | 16.5111
2006-02-10 | 23:13 | 0 | 16.803 | 0 | 4 | 0 | 54.026 | 54.439 | 38.351 | 38.621 | 29.741 | 25.909 | 4.794 | 2 | 0 | 58.815 | 55.641 | 46.33 | 18.371 | 0 | 0 | 56.795 | 32.463 | [5 empty] | 0 | 15.018 | 5 | 5.1785 | 4.8473 | 4.2708 | 4 | 0.84726 | 16.361
2006-02-10 | 23:14 | 0 | 16.757 | 0 | 3 | 0 | 54.145 | 54.534 | 38.497 | 38.779 | 29.589 | 25.781 | 4.835 | 1 | 0 | 58.762 | 55.566 | 46.323 | 18.314 | 0 | 0 | 56.788 | 32.431 | [5 empty] | 16.79 | 15.058 | 6 | 5.1637 | 4.8331 | 4.2702 | 4 | 0.83314 | 16.1346
2006-02-10 | 23:15 | 0 | 16.79 | 0 | 3 | 0 | 53.991 | 54.565 | 38.645 | 38.973 | 29.477 | 25.838 | 4.869 | 1 | 0 | 58.792 | 55.573 | 46.4 | 18.371 | 0 | 0 | 56.818 | 32.488 | [5 empty] | 0 | 14.872 | 7 | 5.1733 | 4.8423 | 4.2706 | 4 | 0.84228 | 16.2812
2006-02-10 | 23:16 | 1 | 16.79 | 0 | 4 | 0 | 54.196 | 54.495 | 38.787 | 39.138 | 29.283 | 25.909 | 4.92 | 1 | 0 | 58.858 | 55.573 | 46.354 | 18.371 | 0 | 0 | 56.818 | 32.463 | [5 empty] | 0 | 14.735 | 8 | 5.1884 | 4.8567 | 4.2712 | 4 | 0.85667 | 16.5111
2006-02-10 | 23:17 | 0 | 16.757 | 0 | 3 | 0 | 54.051 | 54.602 | 38.897 | 39.179 | 28.577 | 25.806 | 4.887 | 2 | 0 | 58.762 | 55.589 | 46.414 | 18.339 | 0 | 0 | 56.766 | 32.456 | [5 empty] | 0 | 14.593 | 9 | 5.157 | 4.8268 | 4.27 | 4 | 0.82678 | 16.0321
2006-02-10 | 23:18 | 0 | 16.79 | 0 | 3 | 0 | 54.014 | 54.541 | 39.021 | 39.279 | 28.584 | 25.806 | 4.835 | 1 | 0 | 58.762 | 55.566 | 46.347 | 18.339 | 0 | 0 | 56.788 | 32.456 | [5 empty] | 16.79 | 14.545 | 10 | 5.157 | 4.8268 | 4.27 | 4 | 0.82678 | 16.0321
2006-02-10 | 23:19 | 0 | 16.765 | 0 | 3 | 0 | 53.944 | 54.471 | 39.186 | 39.351 | 28.224 | 25.887 | 4.943 | 1 | 0 | 58.769 | 55.573 | 46.377 | 18.346 | 0 | 0 | 56.795 | 32.534 | [5 empty] | 0 | 14.547 | 11 | 5.1861 | 4.8545 | 4.2712 | 4 | 0.85446 | 16.4759
2006-02-10 | 23:20 | 1 | 16.79 | 0 | 4 | 0 | 54.037 | 54.427 | 39.045 | 39.492 | 28.103 | 25.838 | 4.943 | 1 | 0 | 58.769 | 55.573 | 46.561 | 18.371 | 0 | 0 | 56.795 | 32.512 | [5 empty] | 0 | 14.751 | 12 | 5.2004 | 4.868 | 4.2717 | 4 | 0.86802 | 16.6915
2006-02-10 | 23:21 | 0 | 16.765 | 1 | 3 | 0 | 53.991 | 54.495 | 39.093 | 39.444 | 27.669 | 25.718 | 4.843 | 2 | 0 | 58.792 | 55.55 | 46.4 | 18.371 | 0 | 0 | 56.818 | 32.463 | [5 empty] | 0 | 14.755 | 13 | 5.2152 | 4.8821 | 4.2723 | 4 | 0.88214 | 16.9146
2006-02-10 | 23:22 | 0 | 16.79 | 0 | 3 | 0 | 54.219 | 54.495 | 39.093 | 39.468 | 27.741 | 25.718 | 4.794 | 1 | 0 | 58.769 | 55.573 | 46.4 | 18.397 | 0 | 0 | 56.775 | 32.439 | [5 empty] | 0 | 14.913 | 14 | 5.2152 | 4.8821 | 4.2723 | 4 | 0.88214 | 16.9146
2006-02-10 | 23:23 | 0 | 16.765 | 0 | 2 | 0 | 54.128 | 54.541 | 39.093 | 39.373 | 27.934 | 25.742 | 4.743 | 1 | 0 | 58.746 | 55.526 | 46.538 | 18.371 | 0 | 0 | 56.729 | 32.488 | [5 empty] | 16.79 | 14.799 | 0 | 5.2304 | 4.8965 | 4.2729 | 4 | 0.89653 | 17.1408
2006-02-10 | 23:24 | 0 | 16.765 | 0 | 3 | 1 | 54.357 | 54.565 | 39.021 | 39.444 | 27.741 | 25.742 | 4.743 | 1 | 0 | 58.724 | 55.503 | 46.424 | 18.346 | 0 | 0 | 56.752 | 32.463 | [5 empty] | 0 | 14.801 | 1 | 5.2327 | 4.8987 | 3.4309 | 3.1579 | 1.7409 | 33.2686
2006-02-10 | 23:25 | 1 | 16.79 | 0 | 3 | 0 | 54.196 | 54.747 | 38.997 | 39.397 | 27.861 | 25.742 | 4.691 | 1 | 0 | 58.746 | 55.503 | 46.468 | 18.371 | 0 | 0 | 56.706 | 32.488 | [5 empty] | 0 | 14.822 | 2 | 5.238 | 4.9037 | 3.4311 | 3.1579 | 1.7458 | 33.3305
2006-02-10 | 23:26 | 0 | 16.757 | 0 | 3 | 0 | 54.166 | 54.534 | 39.062 | 39.365 | 27.804 | 25.757 | 4.683 | 1 | 0 | 58.724 | 55.526 | 46.468 | 18.371 | 0 | 0 | 56.706 | 32.512 | [5 empty] | 0 | 14.847 | 3 | 5.2618 | 4.9264 | 3.4321 | 3.1579 | 1.7685 | 33.6106
2006-02-10 | 23:27 | 0 | 16.765 | 0 | 3 | 0 | 54.266 | 54.541 | 39.162 | 39.444 | 27.62 | 25.789 | 4.665 | 1 | 0 | 58.769 | 55.503 | 46.424 | 18.346 | 0 | 0 | 56.706 | 32.512 | [5 empty] | 0 | 14.846 | 4 | 5.2543 | 4.9192 | 3.4318 | 3.1579 | 1.7613 | 33.522
2006-02-10 | 23:28 | 0 | 16.732 | 0 | 2 | 0 | 54.236 | 54.625 | 39.038 | 39.389 | 27.589 | 25.637 | 4.583 | 1 | 0 | 58.673 | 55.473 | 46.438 | 18.364 | 0 | 0 | 56.677 | 32.456 | [5 empty] | 16.765 | 14.842 | 5 | 5.2228 | 4.8893 | 3.4305 | 3.1579 | 1.7314 | 33.1515
2006-02-10 | 23:29 | 0 | 16.732 | 0 | 3 | 0 | 54.259 | 54.649 | 39.083 | 39.413 | 27.662 | 25.71 | 4.609 | 1 | 0 | 58.673 | 55.473 | 46.414 | 18.364 | 0 | 0 | 56.654 | 32.456 | [5 empty] | 0 | 15.007 | 6 | 5.2152 | 4.8821 | 3.4302 | 3.1579 | 1.7242 | 33.0616
2006-02-10 | 23:30 | 1 | 16.765 | 1 | 3 | 0 | 54.334 | 54.723 | 39.093 | 39.492 | 27.694 | 25.767 | 4.717 | 2 | 0 | 58.68 | 55.503 | 46.468 | 18.397 | 0 | 0 | 56.729 | 32.439 | [5 empty] | 0 | 14.889 | 7 | 5.2251 | 4.8915 | 3.4306 | 3.1579 | 1.7337 | 33.1791
2006-02-10 | 23:31 | 0 | 16.79 | 0 | 3 | 0 | 54.427 | 54.793 | 39.069 | 39.42 | 27.596 | 25.669 | 4.743 | 1 | 0 | 58.724 | 55.482 | 46.491 | 18.397 | 0 | 0 | 56.752 | 32.463 | [5 empty] | 0 | 14.888 | 8 | 5.2042 | 4.8716 | 3.4298 | 3.1579 | 1.7137 | 32.9298
2006-02-10 | 23:32 | 0 | 16.757 | 0 | 2 | 0 | 54.35 | 54.74 | 39.131 | 39.461 | 27.709 | 25.637 | 4.709 | 1 | 0 | 58.673 | 55.428 | 46.508 | 18.364 | 0 | 0 | 56.677 | 32.407 | [5 empty] | 0 | 14.936 | 9 | 5.1989 | 4.8666 | 3.4296 | 3.1579 | 1.7087 | 32.8672
2006-02-10 | 23:33 | 0 | 16.778 | 0 | 3 | 0 | 54.366 | 54.733 | 39.172 | 39.478 | 27.513 | 25.752 | 4.781 | 1 | 0 | 58.733 | 55.468 | 46.48 | 18.384 | 0 | 0 | 56.693 | 32.451 | [5 empty] | 16.722 | 14.912 | 10 | 5.1762 | 4.845 | 3.4286 | 3.1579 | 1.6872 | 32.5943
2006-02-10 | 23:34 | 0 | 16.747 | 0 | 3 | 0 | 54.385 | 54.798 | 39.098 | 39.449 | 27.24 | 25.723 | 4.799 | 1 | 0 | 58.685 | 55.435 | 46.445 | 18.324 | 0 | 0 | 56.638 | 32.414 | [5 empty] | 0 | 15.049 | 11 | 5.1914 | 4.8594 | 3.4293 | 3.1579 | 1.7015 | 32.7765
2006-02-10 | 23:35 | 1 | 16.722 | 0 | 3 | 0 | 54.385 | 54.751 | 39.143 | 39.473 | 26.951 | 25.747 | 4.877 | 1 | 0 | 58.662 | 55.417 | 46.496 | 18.379 | 0 | 0 | 56.645 | 32.468 | [5 empty] | 0 | 14.912 | 12 | 5.2147 | 4.8816 | 3.4302 | 3.1579 | 1.7237 | 33.0547
2006-02-10 | 23:36 | 0 | 16.747 | 0 | 2 | 0 | 54.546 | 54.751 | 39.121 | 39.497 | 26.904 | 25.651 | 4.825 | 1 | 0 | 58.662 | 55.44 | 46.473 | 18.379 | 0 | 0 | 56.599 | 32.468 | [5 empty] | 0 | 14.748 | 13 | 5.1928 | 4.8608 | 3.4293 | 3.1579 | 1.7029 | 32.7939
2006-02-10 | 23:37 | 0 | 16.692 | 0 | 3 | 0 | 54.404 | 54.931 | 39.021 | 39.492 | 26.466 | 25.693 | 4.745 | 2 | 0 | 58.612 | 55.389 | 46.491 | 18.349 | 0 | 0 | 56.594 | 32.414 | [5 empty] | 0 | 14.913 | 14 | 5.2056 | 4.873 | 3.4298 | 3.1579 | 1.7151 | 32.9472
2006-02-10 | 23:38 | 0 | 16.717 | 0 | 3 | 0 | 54.31 | 54.814 | 38.976 | 39.562 | 26.272 | 25.742 | 4.82 | 1 | 0 | 58.678 | 55.435 | 46.445 | 18.371 | 0 | 0 | 56.661 | 32.439 | [5 empty] | 16.717 | 14.935 | 15 | 5.2147 | 4.8816 | 3.4302 | 3.1579 | 1.7237 | 33.0547
2006-02-10 | 23:39 | 0 | 16.722 | 1 | 3 | 0 | 54.362 | 54.751 | 39.004 | 39.449 | 26.23 | 25.602 | 4.776 | 1 | 0 | 58.639 | 55.417 | 46.452 | 18.379 | 0 | 0 | 56.576 | 32.421 | [5 empty] | 0 | 14.845 | 16 | 5.2132 | 4.8802 | 3.4301 | 3.1579 | 1.7223 | 33.0374
2006-02-10 | 23:40 | 1 | 16.717 | 0 | 2 | 0 | 54.31 | 54.7 | 38.976 | 39.375 | 25.958 | 25.622 | 4.745 | 1 | 0 | 58.612 | 55.342 | 46.538 | 18.324 | 0 | 0 | 56.549 | 32.414 | [5 empty] | 0 | 14.936 | 17 | 5.2222 | 4.8888 | 3.4305 | 3.1579 | 1.7309 | 33.1446
2006-02-10 | 23:41 | 0 | 16.747 | 0 | 3 | 0 | 54.294 | 54.775 | 39.098 | 39.449 | 25.845 | 25.772 | 4.75 | 1 | 0 | 58.639 | 55.37 | 46.452 | 18.354 | 0 | 0 | 56.622 | 32.468 | [5 empty] | 0 | 15.12 | 18 | 5.2295 | 4.8957 | 3.4308 | 3.1579 | 1.7378 | 33.2308
2006-02-10 | 23:42 | 0 | 16.742 | 0 | 3 | 0 | 54.287 | 54.632 | 38.997 | 39.351 | 25.982 | 25.671 | 4.719 | 1 | 0 | 58.589 | 55.321 | 46.468 | 18.324 | 0 | 0 | 56.638 | 32.439 | [5 empty] | 0 | 14.982 | 0 | 5.2222 | 4.8888 | 3.4305 | 3.1579 | 1.7309 | 33.1446
2006-02-10 | 23:43 | 0 | 16.742 | 0 | 3 | 1 | 54.495 | 54.656 | 38.997 | 39.375 | 26.321 | 25.622 | 4.694 | 1 | 0 | 58.612 | 55.342 | 46.445 | 18.349 | 0 | 0 | 56.594 | 32.439 | [5 empty] | 16.717 | 15.214 | 1 | 5.2147 | 4.8816 | 3.8017 | 3.5294 | 1.3522 | 25.9302
2006-02-10 | 23:44 | 0 | 16.717 | 0 | 2 | 0 | 54.357 | 54.861 | 39.045 | 39.375 | 26.971 | 25.647 | 4.719 | 1 | 0 | 58.589 | 55.321 | 46.424 | 18.349 | 0 | 0 | 56.594 | 32.488 | [5 empty] | 0 | 14.936 | 2 | 5.2004 | 4.868 | 3.8011 | 3.5294 | 1.3386 | 25.7406
2006-02-10 | 23:45 | 1 | 16.717 | 0 | 3 | 0 | 54.541 | 54.77 | 38.976 | 39.327 | 27.309 | 25.598 | 4.745 | 1 | 0 | 58.566 | 55.298 | 46.445 | 18.324 | 0 | 0 | 56.572 | 32.463 | [5 empty] | 0 | 14.866 | 3 | 5.2205 | 4.8871 | 3.802 | 3.5294 | 1.3577 | 26.0073
2006-02-10 | 23:46 | 0 | 16.717 | 0 | 3 | 0 | 54.287 | 54.861 | 38.952 | 39.351 | 26.779 | 25.791 | 4.794 | 1 | 0 | 58.657 | 55.389 | 46.491 | 18.422 | 0 | 0 | 56.594 | 32.439 | [5 empty] | 0 | 15.466 | 4 | 5.2222 | 4.8888 | 3.802 | 3.5294 | 1.3594 | 26.0304
2006-02-10 | 23:47 | 0 | 16.722 | 0 | 3 | 0 | 54.315 | 54.751 | 38.932 | 39.449 | 26.446 | 25.651 | 4.725 | 1 | 0 | 58.616 | 55.349 | 46.473 | 18.379 | 0 | 0 | 56.645 | 32.493 | [5 empty] | 0 | 15.463 | 5 | 5.2295 | 4.8957 | 3.8023 | 3.5294 | 1.3663 | 26.1265
2006-02-10 | 23:48 | 0 | 16.742 | 1 | 2 | 0 | 54.793 | 54.677 | 38.928 | 39.327 | 27.115 | 25.598 | 4.719 | 2 | 0 | 58.589 | 55.298 | 46.445 | 18.324 | 0 | 0 | 56.594 | 32.463 | [5 empty] | 16.717 | 15.42 | 6 | 5.2371 | 4.9029 | 3.8026 | 3.5294 | 1.3735 | 26.2262
2006-02-10 | 23:49 | 0 | 16.717 | 0 | 3 | 0 | 54.814 | 55.137 | 38.928 | 39.351 | 27.741 | 25.598 | 4.694 | 1 | 0 | 58.589 | 55.298 | 46.445 | 18.349 | 0 | 0 | 56.572 | 32.439 | [5 empty] | 0 | 15.535 | 7 | 5.2446 | 4.9101 | 3.8029 | 3.5294 | 1.3807 | 26.3255
2006-02-10 | 23:50 | 1 | 16.717 | 0 | 3 | 0 | 54.723 | 55.228 | 38.904 | 39.303 | 28.103 | 25.718 | 4.668 | 1 | 0 | 58.589 | 55.298 | 46.4 | 18.349 | 0 | 0 | 56.526 | 32.463 | [5 empty] | 0 | 15.353 | 8 | 5.2575 | 4.9223 | 3.8035 | 3.5294 | 1.3929 | 26.493
2006-02-10 | 23:51 | 0 | 16.717 | 0 | 3 | 0 | 54.814 | 55.16 | 38.787 | 39.279 | 27.983 | 25.622 | 4.642 | 1 | 0 | 58.566 | 55.251 | 46.538 | 18.324 | 0 | 0 | 56.503 | 32.536 | [5 empty] | 0 | 15.031 | 9 | 5.2589 | 4.9237 | 3.8035 | 3.5294 | 1.3942 | 26.512
2006-02-10 | 23:52 | 0 | 16.747 | 0 | 2 | 0 | 54.637 | 55.165 | 38.815 | 39.284 | 27.915 | 25.651 | 4.598 | 1 | 0 | 58.571 | 55.256 | 46.519 | 18.379 | 0 | 0 | 56.553 | 32.541 | [5 empty] | 0 | 14.939 | 10 | 5.2251 | 4.8915 | 3.8021 | 3.5294 | 1.3621 | 26.0689
2006-02-10 | 23:53 | 0 | 16.717 | 0 | 3 | 0 | 54.31 | 55.09 | 38.834 | 39.279 | 27.694 | 25.671 | 4.593 | 1 | 0 | 58.523 | 55.183 | 46.491 | 18.273 | 0 | 0 | 56.526 | 32.439 | [5 empty] | 16.856 | 15.074 | 11 | 5.1884 | 4.8567 | 3.8007 | 3.5294 | 1.3273 | 25.5811
2006-02-10 | 23:54 | 0 | 16.707 | 0 | 3 | 0 | 54.187 | 54.67 | 38.801 | 39.248 | 27.733 | 25.612 | 4.709 | 1 | 0 | 58.514 | 55.242 | 46.438 | 18.339 | 0 | 0 | 56.474 | 32.453 | [5 empty] | 0 | 15.376 | 12 | 5.1884 | 4.8567 | 3.8007 | 3.5294 | 1.3273 | 25.5811
2006-02-10 | 23:55 | 1 | 16.856 | 0 | 3 | 0 | 54.439 | 54.761 | 38.87 | 39.365 | 28.334 | 25.708 | 4.835 | 1 | 0 | 58.692 | 55.335 | 46.666 | 18.51 | 0 | 0 | 56.54 | 32.596 | [5 empty] | 0 | 15.124 | 13 | 5.1733 | 4.8423 | 3.8 | 3.5294 | 1.3129 | 25.3777
2006-02-10 | 23:56 | 0 | 16.856 | 0 | 3 | 0 | 54.576 | 54.828 | 38.87 | 39.2 | 28.599 | 25.708 | 4.835 | 2 | 0 | 58.671 | 55.356 | 46.552 | 18.535 | 0 | 0 | 56.585 | 32.596 | [5 empty] | 0 | 0 | 14 | 6.5964 | 6.195 | 3.8 | 3.5294 | 2.6656 | 40.4097
2006-02-10 | 23:57 | 0 | 16.856 | 1 | 2 | 0 | 54.418 | 55.081 | 38.729 | 39.294 | 28.743 | 26.071 | 4.887 | 1 | 0 | 58.671 | 55.335 | 46.666 | 18.51 | 0 | 0 | 56.608 | 32.596 | [5 empty] | 5006.1748 | 13.5281 | 15 | 5.2662 | 4.9306 | 3.8577 | 3.5294 | 1.4012 | 26.6066
2006-02-10 | 23:58 | 0 | 16.856 | 0 | 3 | 0 | 54.371 | 54.828 | 38.684 | 39.2 | 28.888 | 25.902 | 4.887 | 1 | 0 | 58.692 | 55.335 | 46.575 | 18.462 | 0 | 0 | 56.585 | 32.62 | [5 empty] | 0 | 0 | 16 | 6.5964 | 6.195 | 3.8038 | 3.5294 | 2.6656 | 40.4097
2006-02-10 | 23:59 | 0 | 16.83 | 0 | 3 | 0 | 54.462 | 54.828 | 38.708 | 39.153 | 28.937 | 25.781 | 4.784 | 1 | 0 | 58.648 | 55.288 | 46.596 | 18.487 | 0 | 0 | 56.608 | 32.596
[29 empty] | #REF! | #VALUE! | 0 | #VALUE! | #VALUE! | 3.8577 | 3.5294 | #VALUE! | #VALUE!
2006-02-10 | 1440 | 300 | 16.6872 | 1.52 | 4756 | 84 | 52.6311 |  |  | 39.103 | 29.6079 | 25.4188 | 4.568 | 1432 | 1 |  |  |  | 18.3974 | 6 | 0 |  |  | 1.136 | 7:25 | 8.846 | 13:21 | 7.71 | #REF!
|  | 1 | [18 empty] | 0 | [10 empty] | #VALUE! | #VALUE! |  | 85 | #VALUE! | #VALUE!