## Therm118
Windmill Logger - THERMAL2.IMS
File opened at 00:00:01 Thu 09 Feb 2006
File closed at 00:00:01 Fri 10 Feb 2006
Date | Time | Boiler_Gas | Gas_MeterT | Boiler_Elec | Boiler_Flow | Boiler_Heat | Boiler_FlowT | Rads_In | Rads_Out | Boiler_Retur | Flue_Gas | Kitchen | Outside | Rain_Gauge | DHW_Coil_Hea | DHW_Coil_In | DHW_Cylinder | DHW_Coil_Out | DHW_Ambient | DHW_Flow | DHW_Heat | DHW_Out | DHW_In | OT min | t OT min | OT max | t OT max | T swing | Wtd._Meter_T | Delta T | Time Interval | T.H. Plus | W.H.L + | Total Heat | Water Ht. | Gain + | Gain + %
Days | Secs | cubic_feet | Celsius | kWh | litres | kWh | Celsius | Celsius | Celsius | Celsius | Celsius | Celsius | Celsius | events | kWh | Celsius | Celsius | Celsius | Celsius | litres | kWh | Celsius | Celsius | Celsius | hh:mm:ss | Celsius | hh:mm:ss | Kelvin | Celsius |  | Minutes | kW | kW | kW | kW | kW | %
2006-02-09 | 0:00 | 0 | 16.649 | 0 | 3 | 0 | 56.082 | 56.556 | 40.626 | 41.236 | 29.315 | 25.605 | 3.13 | 1 | 0 | 58.103 | 54.294 | 44.664 | 18.749 | 0 | 0 | 55.923 | 31.772 | [5 empty] | 0 | 14.846 | 0 | 5.6849 | 5.3286 | 0.29137 | 0 | 5.3286 | 93.7321
2006-02-09 | 0:01 | 1 | 16.649 | 0 | 3 | 0 | 55.991 | 56.556 | 40.791 | 41.119 | 29.339 | 25.629 | 3.207 | 1 | 0 | 58.123 | 54.294 | 44.55 | 18.774 | 0 | 0 | 55.944 | 31.747 | [5 empty] | 16.649 | 14.872 | 1 | 5.6625 | 5.3073 | 8.8619 | 8.5714 | -3.2641 | -57.6444
2006-02-09 | 0:02 | 0 | 16.649 | 0 | 4 | 0 | 55.967 | 56.51 | 40.626 | 41.143 | 29.58 | 25.605 | 3.233 | 1 | 0 | 58.123 | 54.247 | 44.617 | 18.749 | 0 | 0 | 55.923 | 31.747 | [5 empty] | 0 | 14.824 | 2 | 5.655 | 5.3001 | 8.8616 | 8.5714 | -3.2713 | -57.8488
2006-02-09 | 0:03 | 0 | 16.624 | 0 | 3 | 0 | 55.991 | 56.487 | 40.674 | 41.212 | 29.29 | 25.772 | 3.182 | 2 | 0 | 58.103 | 54.247 | 44.617 | 18.774 | 0 | 0 | 55.876 | 31.747 | [5 empty] | 0 | 14.779 | 3 | 5.6698 | 5.3142 | 8.8622 | 8.5714 | -3.2572 | -57.4483
2006-02-09 | 0:04 | 0 | 16.624 | 0 | 3 | 0 | 55.944 | 56.487 | 40.674 | 41.332 | 29.17 | 25.651 | 3.081 | 1 | 0 | 58.057 | 54.271 | 44.641 | 18.774 | 0 | 0 | 55.853 | 31.772 | [5 empty] | 0 | 14.612 | 4 | 5.6992 | 5.3422 | 8.8634 | 8.5714 | -3.2292 | -56.6613
2006-02-09 | 0:05 | 1 | 16.649 | 0 | 3 | 0 | 55.876 | 56.444 | 40.695 | 41.236 | 29.241 | 25.507 | 3.156 | 1 | 0 | 58.057 | 54.226 | 44.617 | 18.799 | 0 | 0 | 55.9 | 31.772 | [5 empty] | 16.649 | 14.64 | 5 | 5.6774 | 5.3214 | 8.8625 | 8.5714 | -3.25 | -57.245
2006-02-09 | 0:06 | 0 | 16.649 | 1 | 3 | 1 | 55.853 | 56.375 | 40.65 | 41.212 | 29.195 | 25.725 | 3.207 | 1 | 0 | 58.123 | 54.226 | 44.571 | 18.824 | 0 | 0 | 55.853 | 31.772 | [5 empty] | 0 | 14.641 | 6 | 5.6625 | 5.3073 | 8.8619 | 8.5714 | -3.2641 | -57.6444
2006-02-09 | 0:07 | 0 | 16.594 | 0 | 3 | 0 | 55.848 | 56.437 | 40.667 | 41.255 | 29.356 | 25.72 | 3.151 | 1 | 0 | 58.076 | 54.175 | 44.613 | 18.718 | 0 | 0 | 55.825 | 31.767 | [5 empty] | 0 | 14.593 | 0 | 5.6788 | 5.3228 | 8.8625 | 8.5714 | -3.2486 | -57.2059
2006-02-09 | 0:08 | 0 | 16.675 | 0 | 4 | 0 | 55.876 | 56.444 | 40.65 | 41.308 | 29.386 | 25.605 | 3.233 | 1 | 0 | 58.057 | 54.226 | 44.641 | 18.799 | 0 | 0 | 55.853 | 31.843 | [5 empty] | 0 | 14.568 | 1 | 5.655 | 5.3001 | 3.8196 | 3.5294 | 1.7707 | 31.3123
2006-02-09 | 0:09 | 0 | 16.649 | 0 | 3 | 0 | 55.9 | 56.421 | 40.65 | 41.167 | 29.315 | 25.507 | 3.259 | 2 | 0 | 58.103 | 54.203 | 44.617 | 18.774 | 0 | 0 | 55.83 | 31.867 | [5 empty] | 0 | 14.733 | 2 | 5.6474 | 5.2929 | 3.8193 | 3.5294 | 1.7635 | 31.2268
2006-02-09 | 0:10 | 1 | 16.685 | 0 | 3 | 0 | 55.89 | 56.412 | 40.614 | 41.155 | 29.3 | 25.566 | 3.367 | 1 | 0 | 58.048 | 54.215 | 44.629 | 18.809 | 0 | 0 | 55.867 | 31.88 | [5 empty] | 16.685 | 14.735 | 3 | 5.6159 | 5.263 | 3.818 | 3.5294 | 1.7336 | 30.8694
2006-02-09 | 0:11 | 0 | 16.604 | 0 | 3 | 0 | 55.816 | 56.405 | 40.516 | 41.291 | 29.249 | 25.49 | 3.362 | 1 | 0 | 58.021 | 54.142 | 44.648 | 18.754 | 0 | 0 | 55.862 | 31.875 | [5 empty] | 0 | 14.525 | 4 | 5.6174 | 5.2644 | 3.818 | 3.5294 | 1.735 | 30.886
2006-02-09 | 0:12 | 0 | 16.604 | 0 | 3 | 0 | 55.839 | 56.362 | 40.703 | 41.219 | 29.175 | 25.561 | 3.287 | 1 | 0 | 58.021 | 54.163 | 44.671 | 18.779 | 0 | 0 | 55.839 | 31.875 | [5 empty] | 0 | 14.62 | 5 | 5.6392 | 5.2852 | 3.8189 | 3.5294 | 1.7557 | 31.1345
2006-02-09 | 0:13 | 0 | 16.629 | 0 | 4 | 0 | 55.883 | 56.339 | 40.585 | 41.267 | 29.249 | 25.49 | 3.388 | 1 | 0 | 58.021 | 54.163 | 44.762 | 18.706 | 0 | 0 | 55.839 | 31.875 | [5 empty] | 0 | 14.616 | 6 | 5.6098 | 5.2572 | 3.8177 | 3.5294 | 1.7278 | 30.7994
2006-02-09 | 0:14 | 1 | 16.659 | 0 | 3 | 0 | 55.844 | 56.366 | 40.638 | 41.202 | 29.325 | 25.639 | 3.292 | 1 | 0 | 58.071 | 54.191 | 44.585 | 18.809 | 0 | 0 | 55.958 | 31.88 | [5 empty] | 16.659 | 14.642 | 7 | 5.6378 | 5.2838 | 3.8189 | 3.5294 | 1.7544 | 31.118
2006-02-09 | 0:15 | 0 | 16.634 | 0 | 3 | 0 | 55.935 | 56.412 | 40.662 | 41.179 | 29.349 | 25.519 | 3.367 | 1 | 0 | 58.025 | 54.191 | 44.676 | 18.809 | 0 | 0 | 55.935 | 31.88 | [5 empty] | 0 | 14.756 | 8 | 5.6159 | 5.263 | 3.818 | 3.5294 | 1.7336 | 30.8694
2006-02-09 | 0:16 | 0 | 16.604 | 1 | 3 | 0 | 55.907 | 56.451 | 40.633 | 41.15 | 29.44 | 25.536 | 3.287 | 1 | 0 | 57.998 | 54.163 | 44.601 | 18.754 | 0 | 0 | 55.907 | 31.875 | [5 empty] | 0 | 14.757 | 9 | 5.6392 | 5.2852 | 3.8189 | 3.5294 | 1.7557 | 31.1345
2006-02-09 | 0:17 | 0 | 16.685 | 0 | 3 | 0 | 56.028 | 56.412 | 40.803 | 41.179 | 29.469 | 25.639 | 3.267 | 2 | 0 | 58.025 | 54.124 | 44.676 | 18.784 | 0 | 0 | 55.867 | 31.904 | [5 empty] | 0 | 14.849 | 10 | 5.645 | 5.2907 | 3.8192 | 3.5294 | 1.7613 | 31.2005
2006-02-09 | 0:18 | 0 | 16.604 | 0 | 3 | 0 | 55.862 | 56.428 | 40.657 | 41.126 | 29.56 | 25.514 | 3.313 | 1 | 0 | 57.975 | 54.096 | 44.715 | 18.754 | 0 | 0 | 55.769 | 31.875 | [5 empty] | 0 | 14.736 | 11 | 5.6317 | 5.278 | 3.8186 | 3.5294 | 1.7485 | 31.0486
2006-02-09 | 0:19 | 1 | 16.629 | 0 | 4 | 0 | 55.883 | 56.385 | 40.726 | 41.219 | 29.609 | 25.585 | 3.287 | 1 | 0 | 57.975 | 54.119 | 44.648 | 18.829 | 0 | 0 | 55.816 | 31.875 | [5 empty] | 16.629 | 14.664 | 12 | 5.6392 | 5.2852 | 3.8189 | 3.5294 | 1.7557 | 31.1345
2006-02-09 | 0:20 | 0 | 16.654 | 0 | 3 | 0 | 55.93 | 56.385 | 40.796 | 41.198 | 29.754 | 25.659 | 3.313 | 1 | 0 | 58.021 | 54.096 | 44.648 | 18.804 | 0 | 0 | 55.792 | 31.875 | [5 empty] | 0 | 14.732 | 13 | 5.6317 | 5.278 | 3.8186 | 3.5294 | 1.7485 | 31.0486
2006-02-09 | 0:21 | 0 | 16.654 | 0 | 3 | 0 | 55.907 | 56.405 | 40.703 | 41.267 | 29.489 | 25.705 | 3.184 | 1 | 0 | 58.021 | 54.119 | 44.578 | 18.804 | 0 | 0 | 55.792 | 31.875 | [5 empty] | 0 | 14.64 | 14 | 5.6692 | 5.3137 | 3.8201 | 3.5294 | 1.7843 | 31.4727
2006-02-09 | 0:22 | 0 | 16.604 | 0 | 3 | 0 | 55.862 | 56.451 | 40.657 | 41.174 | 29.535 | 25.73 | 3.388 | 1 | 0 | 58.021 | 54.119 | 44.601 | 18.779 | 0 | 0 | 55.769 | 31.897 | [5 empty] | 0 | 14.688 | 15 | 5.6098 | 5.2572 | 3.8177 | 3.5294 | 1.7278 | 30.7994
2006-02-09 | 0:23 | 0 | 16.604 | 0 | 3 | 1 | 55.907 | 56.362 | 40.75 | 41.243 | 29.56 | 25.779 | 3.313 | 1 | 0 | 57.975 | 54.072 | 44.694 | 18.754 | 0 | 0 | 55.792 | 31.897 | [5 empty] | 0 | 14.664 | 16 | 5.6317 | 5.278 | 3.8186 | 3.5294 | 1.7485 | 31.0486
2006-02-09 | 0:24 | 1 | 16.654 | 0 | 3 | 0 | 55.907 | 56.428 | 40.82 | 41.291 | 29.535 | 25.826 | 3.261 | 1 | 0 | 57.998 | 54.096 | 44.648 | 18.804 | 0 | 0 | 55.839 | 31.897 | [5 empty] | 16.654 | 14.616 | 0 | 5.6468 | 5.2924 | 3.8192 | 3.5294 | 1.7629 | 31.2202
2006-02-09 | 0:25 | 0 | 16.659 | 1 | 4 | 0 | 55.958 | 56.455 | 40.803 | 41.272 | 29.854 | 25.784 | 3.267 | 2 | 0 | 58.025 | 54.077 | 44.699 | 18.809 | 0 | 0 | 55.867 | 31.951 | [5 empty] | 0 | 14.686 | 1 | 5.645 | 5.2907 | 3.8192 | 3.5294 | 1.7613 | 31.2005
2006-02-09 | 0:26 | 0 | 16.629 | 0 | 3 | 0 | 55.953 | 56.428 | 40.796 | 41.36 | 29.778 | 25.705 | 3.236 | 1 | 0 | 57.932 | 54.072 | 44.694 | 18.779 | 0 | 0 | 55.816 | 31.875 | [5 empty] | 0 | 14.593 | 2 | 5.6541 | 5.2993 | 3.8195 | 3.5294 | 1.7699 | 31.3024
2006-02-09 | 0:27 | 0 | 16.654 | 0 | 3 | 0 | 55.883 | 56.385 | 40.892 | 41.291 | 29.513 | 25.826 | 3.21 | 1 | 0 | 57.952 | 54.049 | 44.671 | 18.804 | 0 | 0 | 55.862 | 31.875 | [5 empty] | 0 | 14.592 | 3 | 5.6616 | 5.3065 | 3.8198 | 3.5294 | 1.7771 | 31.3877
2006-02-09 | 0:28 | 1 | 16.604 | 0 | 3 | 0 | 55.862 | 56.385 | 40.75 | 41.384 | 29.199 | 25.803 | 3.287 | 1 | 0 | 57.932 | 54.072 | 44.671 | 18.804 | 0 | 0 | 55.769 | 31.826 | [5 empty] | 16.604 | 14.478 | 4 | 5.6392 | 5.2852 | 3.8189 | 3.5294 | 1.7557 | 31.1345
2006-02-09 | 0:29 | 0 | 16.604 | 0 | 3 | 0 | 55.862 | 56.362 | 40.726 | 41.291 | 29.175 | 25.803 | 3.236 | 1 | 0 | 57.952 | 54.049 | 44.739 | 18.779 | 0 | 0 | 55.746 | 31.826 | [5 empty] | 0 | 14.571 | 5 | 5.6541 | 5.2993 | 3.8195 | 3.5294 | 1.7699 | 31.3024
2006-02-09 | 0:30 | 0 | 16.602 | 0 | 3 | 0 | 55.902 | 56.334 | 40.77 | 41.262 | 29.148 | 25.727 | 3.158 | 1 | 0 | 57.927 | 54 | 44.734 | 18.751 | 0 | 0 | 55.743 | 31.823 | [5 empty] | 0 | 14.64 | 6 | 5.6768 | 5.3209 | 3.8204 | 3.5294 | 1.7915 | 31.5575
2006-02-09 | 0:31 | 0 | 16.546 | 0 | 4 | 0 | 55.902 | 56.38 | 40.887 | 41.262 | 29.148 | 25.848 | 3.233 | 2 | 0 | 57.904 | 53.977 | 44.69 | 18.751 | 0 | 0 | 55.72 | 31.845 | [5 empty] | 0 | 14.64 | 7 | 5.655 | 5.3001 | 3.8196 | 3.5294 | 1.7707 | 31.3123
2006-02-09 | 0:32 | 0 | 16.602 | 0 | 3 | 0 | 55.858 | 56.334 | 40.841 | 41.286 | 29.148 | 25.774 | 3.158 | 1 | 0 | 57.904 | 53.953 | 44.69 | 18.726 | 0 | 0 | 55.697 | 31.823 | [5 empty] | 0 | 14.572 | 8 | 5.6768 | 5.3209 | 3.8204 | 3.5294 | 1.7915 | 31.5575
2006-02-09 | 0:33 | 1 | 16.619 | 0 | 3 | 0 | 55.804 | 56.416 | 40.762 | 41.303 | 29.236 | 25.742 | 3.125 | 1 | 0 | 57.875 | 53.946 | 44.589 | 18.718 | 0 | 0 | 55.643 | 31.791 | [5 empty] | 16.619 | 14.501 | 9 | 5.6864 | 5.33 | 3.8208 | 3.5294 | 1.8006 | 31.6648
2006-02-09 | 0:34 | 0 | 16.627 | 1 | 3 | 0 | 55.881 | 56.312 | 40.746 | 41.31 | 29.437 | 25.727 | 3.233 | 1 | 0 | 57.882 | 53.93 | 44.69 | 18.751 | 0 | 0 | 55.697 | 31.823 | [5 empty] | 0 | 14.571 | 10 | 5.655 | 5.3001 | 3.8196 | 3.5294 | 1.7707 | 31.3123
2006-02-09 | 0:35 | 0 | 16.602 | 0 | 3 | 0 | 55.881 | 56.357 | 40.652 | 41.31 | 29.244 | 25.919 | 3.259 | 1 | 0 | 57.927 | 53.977 | 44.62 | 18.776 | 0 | 0 | 55.673 | 31.823 | [5 empty] | 0 | 14.571 | 11 | 5.6474 | 5.2929 | 3.8193 | 3.5294 | 1.7635 | 31.2268
2006-02-09 | 0:36 | 0 | 16.594 | 0 | 4 | 0 | 55.872 | 56.35 | 40.691 | 41.327 | 29.212 | 25.936 | 3.174 | 1 | 0 | 57.898 | 53.946 | 44.589 | 18.718 | 0 | 0 | 55.62 | 31.767 | [5 empty] | 0 | 14.545 | 12 | 5.6721 | 5.3164 | 3.8203 | 3.5294 | 1.787 | 31.5054
2006-02-09 | 0:37 | 0 | 16.546 | 0 | 3 | 0 | 55.872 | 56.371 | 40.903 | 41.327 | 29.381 | 25.742 | 3.2 | 1 | 0 | 57.829 | 53.946 | 44.659 | 18.718 | 0 | 0 | 55.62 | 31.767 | [5 empty] | 0 | 14.545 | 13 | 5.6646 | 5.3092 | 3.82 | 3.5294 | 1.7798 | 31.4204
2006-02-09 | 0:38 | 1 | 16.569 | 0 | 3 | 0 | 55.872 | 56.439 | 40.856 | 41.279 | 29.261 | 25.816 | 3.225 | 2 | 0 | 57.852 | 53.923 | 44.613 | 18.744 | 0 | 0 | 55.666 | 31.767 | [5 empty] | 16.569 | 14.593 | 14 | 5.6573 | 5.3023 | 3.8197 | 3.5294 | 1.7729 | 31.3385
2006-02-09 | 0:39 | 0 | 16.546 | 0 | 3 | 0 | 55.804 | 56.35 | 40.714 | 41.396 | 29.187 | 25.696 | 3.2 | 1 | 0 | 57.852 | 53.879 | 44.727 | 18.718 | 0 | 0 | 55.575 | 31.791 | [5 empty] | 0 | 14.408 | 15 | 5.6646 | 5.3092 | 3.82 | 3.5294 | 1.7798 | 31.4204
2006-02-09 | 0:40 | 0 | 16.569 | 0 | 3 | 1 | 55.804 | 56.327 | 40.81 | 41.327 | 29.477 | 25.84 | 3.251 | 1 | 0 | 57.875 | 53.9 | 44.589 | 18.744 | 0 | 0 | 55.596 | 31.813 | [5 empty] | 0 | 14.477 | 16 | 5.6497 | 5.2951 | 3.8193 | 3.5294 | 1.7657 | 31.2531
2006-02-09 | 0:41 | 0 | 16.579 | 0 | 3 | 0 | 55.858 | 56.312 | 40.722 | 41.334 | 29.847 | 25.799 | 3.233 | 1 | 0 | 57.882 | 53.93 | 44.62 | 18.751 | 0 | 0 | 55.606 | 31.845 | [5 empty] | 0 | 14.524 | 0 | 5.655 | 5.3001 | 3.8196 | 3.5294 | 1.7707 | 31.3123
2006-02-09 | 0:42 | 1 | 16.594 | 0 | 4 | 0 | 55.851 | 56.35 | 40.714 | 41.279 | 29.886 | 25.622 | 3.2 | 1 | 0 | 57.806 | 53.855 | 44.613 | 18.693 | 0 | 0 | 55.575 | 31.862 | [5 empty] | 16.594 | 14.572 | 1 | 5.6646 | 5.3092 | 4.0405 | 3.75 | 1.5592 | 27.5262
2006-02-09 | 0:43 | 0 | 16.619 | 1 | 3 | 0 | 55.872 | 56.327 | 40.786 | 41.279 | 29.815 | 25.598 | 3.225 | 1 | 0 | 57.806 | 53.855 | 44.683 | 18.744 | 0 | 0 | 55.643 | 31.838 | [5 empty] | 0 | 14.593 | 2 | 5.6573 | 5.3023 | 4.0402 | 3.75 | 1.5523 | 27.4393
2006-02-09 | 0:44 | 0 | 16.652 | 0 | 3 | 0 | 55.881 | 56.401 | 40.841 | 41.286 | 29.678 | 25.703 | 3.233 | 1 | 0 | 57.859 | 53.909 | 44.69 | 18.751 | 0 | 0 | 55.582 | 31.87 | [5 empty] | 0 | 14.595 | 3 | 5.655 | 5.3001 | 4.0402 | 3.75 | 1.5501 | 27.4115
2006-02-09 | 0:45 | 0 | 16.594 | 0 | 3 | 0 | 55.781 | 56.35 | 40.762 | 41.279 | 29.79 | 25.696 | 3.048 | 1 | 0 | 57.829 | 53.855 | 44.727 | 18.744 | 0 | 0 | 55.552 | 31.813 | [5 empty] | 0 | 14.502 | 4 | 5.7088 | 5.3513 | 4.0423 | 3.75 | 1.6013 | 28.0498
2006-02-09 | 0:46 | 0 | 16.569 | 0 | 3 | 0 | 55.757 | 56.327 | 40.88 | 41.231 | 29.575 | 25.598 | 3.151 | 1 | 0 | 57.829 | 53.855 | 44.636 | 18.693 | 0 | 0 | 55.529 | 31.813 | [5 empty] | 0 | 14.526 | 5 | 5.6788 | 5.3228 | 4.0411 | 3.75 | 1.5728 | 27.6959
2006-02-09 | 0:47 | 1 | 16.546 | 0 | 4 | 0 | 55.757 | 56.305 | 40.786 | 41.255 | 29.67 | 25.598 | 3.022 | 2 | 0 | 57.783 | 53.785 | 44.683 | 18.744 | 0 | 0 | 55.575 | 31.813 | [5 empty] | 16.546 | 14.502 | 6 | 5.7164 | 5.3585 | 4.0426 | 3.75 | 1.6085 | 28.1386
2006-02-09 | 0:48 | 0 | 16.594 | 0 | 3 | 0 | 55.734 | 56.259 | 40.621 | 41.303 | 29.96 | 25.622 | 3.303 | 1 | 0 | 57.806 | 53.832 | 44.797 | 18.744 | 0 | 0 | 55.505 | 31.838 | [5 empty] | 0 | 14.431 | 7 | 5.6346 | 5.2807 | 4.0393 | 3.75 | 1.5307 | 27.1668
2006-02-09 | 0:49 | 0 | 16.594 | 0 | 3 | 0 | 55.713 | 56.216 | 40.691 | 41.279 | 29.839 | 25.671 | 3.099 | 1 | 0 | 57.783 | 53.832 | 44.659 | 18.744 | 0 | 0 | 55.505 | 31.813 | [5 empty] | 0 | 14.434 | 8 | 5.694 | 5.3372 | 4.0417 | 3.75 | 1.5872 | 27.875
2006-02-09 | 0:50 | 0 | 16.599 | 0 | 3 | 0 | 55.809 | 56.309 | 40.767 | 41.284 | 29.989 | 25.7 | 3.156 | 1 | 0 | 57.811 | 53.86 | 44.664 | 18.749 | 0 | 0 | 55.58 | 31.843 | [5 empty] | 0 | 14.525 | 9 | 5.6774 | 5.3214 | 4.0411 | 3.75 | 1.5714 | 27.6786
2006-02-09 | 0:51 | 0 | 16.592 | 0 | 4 | 0 | 55.641 | 56.28 | 40.736 | 41.253 | 30.028 | 25.669 | 3.171 | 1 | 0 | 57.761 | 53.759 | 44.701 | 18.716 | 0 | 0 | 55.55 | 31.86 | [5 empty] | 0 | 14.388 | 10 | 5.673 | 5.3173 | 4.0409 | 3.75 | 1.5673 | 27.6268
2006-02-09 | 0:52 | 1 | 16.624 | 1 | 3 | 0 | 55.876 | 56.243 | 40.767 | 41.332 | 30.374 | 25.772 | 3.03 | 1 | 0 | 57.834 | 53.813 | 44.664 | 18.799 | 0 | 0 | 55.533 | 31.892 | [5 empty] | 16.624 | 14.544 | 11 | 5.7141 | 5.3563 | 4.0425 | 3.75 | 1.6063 | 28.1113
2006-02-09 | 0:53 | 0 | 16.599 | 0 | 3 | 0 | 55.97 | 56.421 | 40.791 | 41.236 | 30.494 | 25.676 | 3.053 | 2 | 0 | 57.79 | 53.79 | 44.802 | 18.774 | 0 | 0 | 55.487 | 31.941 | [5 empty] | 0 | 14.734 | 12 | 5.7074 | 5.3499 | 4.0423 | 3.75 | 1.5999 | 28.0327
2006-02-09 | 0:54 | 0 | 16.624 | 0 | 3 | 0 | 55.923 | 56.421 | 40.719 | 41.236 | 30.205 | 25.651 | 3.13 | 1 | 0 | 57.79 | 53.79 | 44.802 | 18.799 | 0 | 0 | 55.51 | 31.892 | [5 empty] | 0 | 14.687 | 13 | 5.6849 | 5.3286 | 4.0414 | 3.75 | 1.5786 | 27.7684
2006-02-09 | 0:55 | 0 | 16.624 | 0 | 3 | 0 | 55.9 | 56.398 | 40.791 | 41.284 | 30.109 | 25.772 | 3.156 | 1 | 0 | 57.79 | 53.79 | 44.664 | 18.774 | 0 | 0 | 55.533 | 31.843 | [5 empty] | 0 | 14.616 | 14 | 5.6774 | 5.3214 | 4.0411 | 3.75 | 1.5714 | 27.6786
2006-02-09 | 0:56 | 1 | 16.624 | 0 | 4 | 1 | 55.876 | 56.421 | 40.836 | 41.236 | 30.374 | 25.676 | 3.104 | 1 | 0 | 57.811 | 53.745 | 44.711 | 18.749 | 0 | 0 | 55.487 | 31.892 | [5 empty] | 16.624 | 14.64 | 15 | 5.6925 | 5.3358 | 4.0417 | 3.75 | 1.5858 | 27.8579
2006-02-09 | 0:57 | 0 | 16.624 | 0 | 3 | 0 | 55.993 | 56.421 | 40.719 | 41.356 | 30.134 | 25.605 | 3.23 | 1 | 0 | 57.79 | 53.769 | 44.778 | 18.749 | 0 | 0 | 55.487 | 31.892 | [5 empty] | 0 | 14.637 | 0 | 5.6558 | 5.3009 | 4.0402 | 3.75 | 1.5509 | 27.4219
2006-02-09 | 0:58 | 0 | 16.592 | 0 | 3 | 0 | 55.916 | 56.483 | 40.664 | 41.205 | 30.077 | 25.644 | 3.071 | 1 | 0 | 57.761 | 53.759 | 44.634 | 18.716 | 0 | 0 | 55.456 | 31.835 | [5 empty] | 0 | 14.711 | 1 | 5.7021 | 5.3449 | 3.8215 | 3.5294 | 1.8155 | 31.8396
2006-02-09 | 0:59 | 0 | 16.7 | 0 | 3 | 0 | 55.923 | 56.579 | 40.908 | 41.26 | 30.156 | 25.676 | 3.03 | 1 | 0 | 57.767 | 53.745 | 44.687 | 18.749 | 0 | 0 | 55.487 | 31.843 | [5 empty] | 0 | 14.663 | 2 | 5.7141 | 5.3563 | 3.822 | 3.5294 | 1.8269 | 31.9717
2006-02-09 | 1:00 | 0 | 16.624 | 0 | 3 | 0 | 55.97 | 56.467 | 40.791 | 41.332 | 30.036 | 25.605 | 3.104 | 1 | 0 | 57.767 | 53.745 | 44.825 | 18.749 | 0 | 0 | 55.51 | 31.892 | [5 empty] | 0 | 14.638 | 3 | 5.6925 | 5.3358 | 3.8211 | 3.5294 | 1.8064 | 31.7329
2006-02-09 | 1:01 | 1 | 16.566 | 1 | 4 | 0 | 55.939 | 56.391 | 40.784 | 41.277 | 29.788 | 25.644 | 3.071 | 1 | 0 | 57.715 | 53.692 | 44.701 | 18.716 | 0 | 0 | 55.412 | 31.86 | [5 empty] | 16.566 | 14.662 | 4 | 5.7021 | 5.3449 | 3.8215 | 3.5294 | 1.8155 | 31.8396
2006-02-09 | 1:02 | 0 | 16.566 | 0 | 3 | 0 | 55.916 | 56.46 | 40.712 | 41.301 | 30.028 | 25.62 | 3.096 | 2 | 0 | 57.761 | 53.692 | 44.818 | 18.716 | 0 | 0 | 55.389 | 31.884 | [5 empty] | 0 | 14.615 | 5 | 5.6948 | 5.338 | 3.8212 | 3.5294 | 1.8086 | 31.7588
2006-02-09 | 1:03 | 0 | 16.599 | 0 | 3 | 0 | 55.97 | 56.49 | 40.719 | 41.308 | 30.036 | 25.556 | 3.205 | 1 | 0 | 57.722 | 53.699 | 44.732 | 18.774 | 0 | 0 | 55.372 | 31.892 | [5 empty] | 0 | 14.662 | 6 | 5.6631 | 5.3079 | 3.8199 | 3.5294 | 1.7784 | 31.4041
2006-02-09 | 1:04 | 0 | 16.566 | 0 | 3 | 0 | 55.687 | 56.414 | 40.784 | 41.277 | 29.859 | 25.595 | 3.045 | 1 | 0 | 57.715 | 53.692 | 44.657 | 18.691 | 0 | 0 | 55.389 | 31.835 | [5 empty] | 0 | 14.41 | 7 | 5.7097 | 5.3521 | 3.8218 | 3.5294 | 1.8227 | 31.9235
2006-02-09 | 1:05 | 1 | 16.649 | 0 | 3 | 0 | 55.762 | 56.264 | 40.815 | 41.308 | 30.014 | 25.605 | 3.182 | 1 | 0 | 57.79 | 53.699 | 44.711 | 18.749 | 0 | 0 | 55.442 | 31.892 | [5 empty] | 16.649 | 14.454 | 8 | 5.6698 | 5.3142 | 3.8202 | 3.5294 | 1.7848 | 31.4792
2006-02-09 | 1:06 | 0 | 16.624 | 0 | 4 | 0 | 55.809 | 56.264 | 40.743 | 41.401 | 29.844 | 25.507 | 3.078 | 1 | 0 | 57.722 | 53.675 | 44.755 | 18.749 | 0 | 0 | 55.442 | 31.892 | [5 empty] | 0 | 14.408 | 9 | 5.7001 | 5.343 | 3.8214 | 3.5294 | 1.8136 | 31.817
2006-02-09 | 1:07 | 0 | 16.592 | 0 | 3 | 0 | 55.802 | 56.234 | 40.947 | 41.37 | 29.739 | 25.715 | 3.045 | 1 | 0 | 57.692 | 53.668 | 44.701 | 18.741 | 0 | 0 | 55.412 | 31.835 | [5 empty] | 0 | 14.432 | 10 | 5.7097 | 5.3521 | 3.8218 | 3.5294 | 1.8227 | 31.9235
2006-02-09 | 1:08 | 0 | 16.566 | 0 | 3 | 0 | 55.708 | 56.234 | 40.829 | 41.442 | 29.763 | 25.595 | 3.045 | 1 | 0 | 57.692 | 53.668 | 44.771 | 18.741 | 0 | 0 | 55.389 | 31.835 | [5 empty] | 0 | 14.266 | 11 | 5.7097 | 5.3521 | 3.8218 | 3.5294 | 1.8227 | 31.9235
2006-02-09 | 1:09 | 0 | 16.592 | 0 | 3 | 0 | 55.755 | 56.234 | 40.805 | 41.324 | 29.548 | 25.62 | 3.019 | 2 | 0 | 57.715 | 53.645 | 44.68 | 18.691 | 0 | 0 | 55.365 | 31.811 | [5 empty] | 0 | 14.431 | 12 | 5.7173 | 5.3593 | 3.8221 | 3.5294 | 1.8299 | 32.0071
2006-02-09 | 1:10 | 1 | 16.566 | 0 | 4 | 0 | 55.727 | 56.296 | 40.827 | 41.391 | 29.641 | 25.74 | 3.048 | 1 | 0 | 57.708 | 53.617 | 44.676 | 18.691 | 0 | 0 | 55.405 | 31.833 | [5 empty] | 16.566 | 14.336 | 13 | 5.7088 | 5.3513 | 3.8217 | 3.5294 | 1.8219 | 31.9138
2006-02-09 | 1:11 | 0 | 16.544 | 1 | 3 | 0 | 55.774 | 56.254 | 40.71 | 41.274 | 29.548 | 25.524 | 3.05 | 1 | 0 | 57.612 | 53.54 | 44.666 | 18.633 | 0 | 0 | 55.328 | 31.85 | [5 empty] | 0 | 14.5 | 14 | 5.7082 | 5.3508 | 3.8217 | 3.5294 | 1.8213 | 31.9074
2006-02-09 | 1:12 | 0 | 16.509 | 0 | 3 | 0 | 55.718 | 56.243 | 40.772 | 41.241 | 29.609 | 25.441 | 3.115 | 1 | 0 | 57.589 | 53.563 | 44.69 | 18.608 | 0 | 0 | 55.26 | 31.826 | [5 empty] | 0 | 14.477 | 15 | 5.6893 | 5.3328 | 3.821 | 3.5294 | 1.8034 | 31.6973
2006-02-09 | 1:13 | 0 | 16.509 | 0 | 3 | 1 | 55.764 | 56.223 | 40.7 | 41.336 | 29.464 | 25.394 | 2.988 | 1 | 0 | 57.589 | 53.54 | 44.713 | 18.608 | 0 | 0 | 55.237 | 31.801 | [5 empty] | 0 | 14.428 | 16 | 5.7263 | 5.3679 | 3.8225 | 3.5294 | 1.8385 | 32.1064
2006-02-09 | 1:14 | 0 | 16.509 | 0 | 3 | 0 | 55.741 | 56.223 | 40.7 | 41.312 | 29.56 | 25.345 | 2.963 | 1 | 0 | 57.589 | 53.54 | 44.713 | 18.583 | 0 | 0 | 55.26 | 31.777 | [5 empty] | 0 | 14.429 | 0 | 5.7336 | 5.3748 | 3.8227 | 3.5294 | 1.8454 | 32.1864
2006-02-09 | 1:15 | 1 | 16.534 | 0 | 3 | 0 | 55.718 | 56.223 | 40.724 | 41.147 | 29.369 | 25.465 | 3.115 | 1 | 0 | 57.612 | 53.496 | 44.599 | 18.608 | 0 | 0 | 55.237 | 31.801 | [5 empty] | 16.534 | 14.571 | 1 | 5.6893 | 5.3328 | 4.0415 | 3.75 | 1.5828 | 27.82
2006-02-09 | 1:16 | 0 | 16.534 | 0 | 4 | 0 | 55.718 | 56.2 | 40.748 | 41.241 | 29.538 | 25.514 | 3.04 | 2 | 0 | 57.589 | 53.517 | 44.69 | 18.608 | 0 | 0 | 55.26 | 31.801 | [5 empty] | 0 | 14.477 | 2 | 5.7112 | 5.3535 | 4.0424 | 3.75 | 1.6035 | 28.0771
2006-02-09 | 1:17 | 0 | 16.559 | 0 | 3 | 0 | 55.697 | 56.223 | 40.607 | 41.171 | 29.754 | 25.563 | 2.937 | 1 | 0 | 57.612 | 53.54 | 44.69 | 18.608 | 0 | 0 | 55.328 | 31.777 | [5 empty] | 0 | 14.526 | 3 | 5.7411 | 5.382 | 4.0436 | 3.75 | 1.632 | 28.4271
2006-02-09 | 1:18 | 0 | 16.559 | 0 | 3 | 0 | 55.764 | 56.2 | 40.796 | 40.982 | 29.969 | 25.539 | 2.988 | 1 | 0 | 57.567 | 53.517 | 44.645 | 18.608 | 0 | 0 | 55.284 | 31.826 | [5 empty] | 0 | 14.782 | 4 | 5.7263 | 5.3679 | 4.043 | 3.75 | 1.6179 | 28.2543
2006-02-09 | 1:19 | 1 | 16.534 | 0 | 3 | 0 | 55.925 | 56.266 | 40.655 | 40.913 | 30.573 | 25.585 | 3.04 | 1 | 0 | 57.589 | 53.517 | 44.736 | 18.683 | 0 | 0 | 55.26 | 31.801 | [5 empty] | 16.534 | 15.012 | 5 | 5.7112 | 5.3535 | 4.0424 | 3.75 | 1.6035 | 28.0771
2006-02-09 | 1:20 | 0 | 16.534 | 1 | 4 | 0 | 55.993 | 56.401 | 40.607 | 40.841 | 30.886 | 25.634 | 3.014 | 1 | 0 | 57.567 | 53.496 | 44.622 | 18.658 | 0 | 0 | 55.26 | 31.826 | [5 empty] | 0 | 15.152 | 6 | 5.7187 | 5.3607 | 4.0427 | 3.75 | 1.6107 | 28.1658
2006-02-09 | 1:21 | 0 | 16.534 | 0 | 3 | 0 | 56.063 | 56.512 | 40.559 | 40.841 | 31.053 | 25.585 | 2.888 | 1 | 0 | 57.589 | 53.449 | 44.622 | 18.633 | 0 | 0 | 55.26 | 31.801 | [5 empty] | 0 | 15.222 | 7 | 5.7554 | 5.3956 | 4.0442 | 3.75 | 1.6456 | 28.5922
2006-02-09 | 1:22 | 0 | 16.559 | 0 | 3 | 0 | 56.107 | 56.581 | 40.559 | 40.817 | 31.078 | 25.585 | 3.166 | 2 | 0 | 57.589 | 53.517 | 44.645 | 18.658 | 0 | 0 | 55.26 | 31.801 | [5 empty] | 0 | 15.29 | 8 | 5.6745 | 5.3187 | 4.0409 | 3.75 | 1.5687 | 27.6441
2006-02-09 | 1:23 | 0 | 16.534 | 0 | 4 | 0 | 56.154 | 56.624 | 40.559 | 40.937 | 30.933 | 25.563 | 2.963 | 1 | 0 | 57.521 | 53.449 | 44.645 | 18.633 | 0 | 0 | 55.237 | 31.777 | [5 empty] | 0 | 15.217 | 9 | 5.7336 | 5.3748 | 4.0433 | 3.75 | 1.6248 | 28.3391
2006-02-09 | 1:24 | 1 | 16.534 | 0 | 3 | 0 | 56.177 | 56.693 | 40.537 | 40.937 | 31.053 | 25.563 | 2.836 | 1 | 0 | 57.521 | 53.472 | 44.622 | 18.633 | 0 | 0 | 55.237 | 31.752 | [5 empty] | 16.534 | 15.24 | 10 | 5.7706 | 5.41 | 4.0448 | 3.75 | 1.66 | 28.7666
2006-02-09 | 1:25 | 0 | 16.534 | 0 | 3 | 0 | 56.177 | 56.693 | 40.583 | 40.841 | 31.127 | 25.634 | 2.811 | 1 | 0 | 57.521 | 53.449 | 44.552 | 18.658 | 0 | 0 | 55.237 | 31.752 | [5 empty] | 0 | 15.336 | 11 | 5.7778 | 5.4169 | 4.0451 | 3.75 | 1.6669 | 28.8502
2006-02-09 | 1:26 | 0 | 16.509 | 0 | 4 | 0 | 56.154 | 56.693 | 40.676 | 40.817 | 31.416 | 25.514 | 2.811 | 1 | 0 | 57.544 | 53.426 | 44.69 | 18.658 | 0 | 0 | 55.214 | 31.801 | [5 empty] | 0 | 15.337 | 12 | 5.7778 | 5.4169 | 4.0451 | 3.75 | 1.6669 | 28.8502
2006-02-09 | 1:27 | 0 | 16.504 | 0 | 3 | 0 | 56.103 | 56.576 | 40.53 | 40.884 | 31.193 | 25.58 | 2.731 | 1 | 0 | 57.494 | 53.444 | 44.571 | 18.603 | 0 | 0 | 55.232 | 31.796 | [5 empty] | 0 | 15.219 | 13 | 5.8011 | 5.4391 | 4.0461 | 3.75 | 1.6891 | 29.116
2006-02-09 | 1:28 | 1 | 16.534 | 0 | 3 | 0 | 56.177 | 56.624 | 40.7 | 40.958 | 31.222 | 25.514 | 2.684 | 1 | 0 | 57.521 | 53.449 | 44.736 | 18.658 | 0 | 0 | 55.26 | 31.826 | [5 empty] | 16.534 | 15.219 | 14 | 5.8148 | 5.4521 | 4.0466 | 3.75 | 1.7021 | 29.2712
2006-02-09 | 1:29 | 0 | 16.509 | 1 | 3 | 1 | 56.131 | 56.693 | 40.724 | 41.054 | 30.982 | 25.514 | 2.71 | 1 | 0 | 57.521 | 53.426 | 44.599 | 18.658 | 0 | 0 | 55.237 | 31.801 | [5 empty] | 0 | 15.077 | 15 | 5.8072 | 5.4449 | 4.0463 | 3.75 | 1.6949 | 29.1855
2006-02-09 | 1:30 | 0 | 16.504 | 0 | 4 | 0 | 56.054 | 56.617 | 40.643 | 40.947 | 30.752 | 25.475 | 2.764 | 2 | 0 | 57.491 | 53.393 | 44.587 | 18.59 | 0 | 0 | 55.183 | 31.737 | [5 empty] | 0 | 15.107 | 0 | 5.7915 | 5.4299 | 4.0457 | 3.75 | 1.6799 | 29.0066
2006-02-09 | 1:31 | 0 | 16.592 | 0 | 3 | 0 | 56.124 | 56.617 | 40.808 | 41.138 | 30.896 | 25.524 | 2.867 | 1 | 0 | 57.583 | 53.442 | 44.657 | 18.643 | 0 | 0 | 55.3 | 31.86 | [5 empty] | 0 | 14.986 | 1 | 5.7615 | 5.4014 | 4.0445 | 3.75 | 1.6514 | 28.6628
2006-02-09 | 1:32 | 1 | 16.592 | 0 | 3 | 0 | 56.216 | 56.64 | 40.714 | 41.183 | 30.752 | 25.524 | 2.793 | 1 | 0 | 57.56 | 53.419 | 44.727 | 18.691 | 0 | 0 | 55.3 | 31.884 | [5 empty] | 16.592 | 15.033 | 2 | 5.7831 | 5.4219 | 4.0453 | 3.75 | 1.6719 | 28.9102
2006-02-09 | 1:33 | 0 | 16.566 | 0 | 3 | 0 | 56.17 | 56.663 | 40.832 | 41.159 | 30.97 | 25.669 | 2.919 | 1 | 0 | 57.56 | 53.442 | 44.657 | 18.643 | 0 | 0 | 55.277 | 31.86 | [5 empty] | 0 | 15.011 | 3 | 5.7464 | 5.387 | 4.0439 | 3.75 | 1.637 | 28.4878
2006-02-09 | 1:34 | 0 | 16.566 | 0 | 4 | 0 | 56.259 | 56.663 | 40.832 | 41.138 | 30.994 | 25.669 | 2.919 | 1 | 0 | 57.56 | 53.419 | 44.795 | 18.716 | 0 | 0 | 55.207 | 31.835 | [5 empty] | 0 | 15.121 | 4 | 5.7464 | 5.387 | 4.0439 | 3.75 | 1.637 | 28.4878
2006-02-09 | 1:35 | 0 | 16.536 | 0 | 3 | 0 | 56.165 | 56.77 | 40.851 | 41.109 | 30.578 | 25.688 | 2.888 | 1 | 0 | 57.555 | 53.367 | 44.629 | 18.638 | 0 | 0 | 55.23 | 31.813 | [5 empty] | 0 | 15.056 | 5 | 5.7554 | 5.3956 | 4.0442 | 3.75 | 1.6456 | 28.5922
2006-02-09 | 1:36 | 0 | 16.514 | 0 | 3 | 0 | 56.096 | 56.725 | 40.71 | 41.179 | 30.676 | 25.688 | 2.811 | 1 | 0 | 57.51 | 53.367 | 44.629 | 18.638 | 0 | 0 | 55.202 | 31.759 | [5 empty] | 0 | 14.917 | 6 | 5.7778 | 5.4169 | 4.0451 | 3.75 | 1.6669 | 28.8502
2006-02-09 | 1:37 | 1 | 16.536 | 0 | 4 | 0 | 56.188 | 56.613 | 40.779 | 41.155 | 30.771 | 25.688 | 2.888 | 2 | 0 | 57.51 | 53.367 | 44.676 | 18.638 | 0 | 0 | 55.179 | 31.784 | [5 empty] | 16.536 | 15.033 | 7 | 5.7554 | 5.3956 | 4.0442 | 3.75 | 1.6456 | 28.5922
2006-02-09 | 1:38 | 0 | 16.561 | 1 | 3 | 0 | 56.119 | 56.704 | 40.872 | 41.155 | 30.94 | 25.759 | 2.811 | 1 | 0 | 57.532 | 53.344 | 44.629 | 18.613 | 0 | 0 | 55.179 | 31.784 | [5 empty] | 0 | 14.964 | 8 | 5.7778 | 5.4169 | 4.0451 | 3.75 | 1.6669 | 28.8502
2006-02-09 | 1:39 | 0 | 16.592 | 0 | 3 | 0 | 56.216 | 56.663 | 40.88 | 41.231 | 30.585 | 25.742 | 2.919 | 1 | 0 | 57.605 | 53.486 | 44.75 | 18.814 | 0 | 0 | 55.207 | 31.835 | [5 empty] | 0 | 14.985 | 9 | 5.7464 | 5.387 | 4.0439 | 3.75 | 1.637 | 28.4878
2006-02-09 | 1:40 | 0 | 16.536 | 0 | 3 | 0 | 56.072 | 56.658 | 40.827 | 41.131 | 30.747 | 25.713 | 2.888 | 1 | 0 | 57.487 | 53.344 | 44.652 | 18.638 | 0 | 0 | 55.134 | 31.735 | [5 empty] | 0 | 14.941 | 10 | 5.7554 | 5.3956 | 4.0442 | 3.75 | 1.6456 | 28.5922
2006-02-09 | 1:41 | 1 | 16.536 | 0 | 4 | 0 | 56.028 | 56.59 | 40.803 | 41.25 | 30.627 | 25.759 | 2.836 | 1 | 0 | 57.466 | 53.367 | 44.652 | 18.661 | 0 | 0 | 55.088 | 31.759 | [5 empty] | 16.536 | 14.778 | 11 | 5.7706 | 5.41 | 4.0448 | 3.75 | 1.66 | 28.7666
2006-02-09 | 1:42 | 0 | 16.536 | 0 | 3 | 0 | 56.005 | 56.681 | 40.779 | 41.437 | 30.676 | 25.833 | 3.066 | 1 | 0 | 57.601 | 53.321 | 44.699 | 18.638 | 0 | 0 | 55.111 | 31.784 | [5 empty] | 0 | 14.568 | 12 | 5.7036 | 5.3463 | 4.0421 | 3.75 | 1.5963 | 27.9882
2006-02-09 | 1:43 | 0 | 16.561 | 0 | 3 | 0 | 56.005 | 56.524 | 40.896 | 41.226 | 31.085 | 25.904 | 2.862 | 2 | 0 | 57.51 | 53.344 | 44.629 | 18.661 | 0 | 0 | 55.064 | 31.759 | [5 empty] | 0 | 14.779 | 13 | 5.763 | 5.4028 | 4.0445 | 3.75 | 1.6528 | 28.6796
2006-02-09 | 1:44 | 0 | 16.566 | 0 | 3 | 0 | 56.009 | 56.617 | 40.949 | 41.207 | 30.994 | 25.838 | 2.818 | 1 | 0 | 57.494 | 53.372 | 44.68 | 18.668 | 0 | 0 | 55.116 | 31.835 | [5 empty] | 0 | 14.802 | 14 | 5.7758 | 5.415 | 4.045 | 3.75 | 1.665 | 28.8268
2006-02-09 | 1:45 | 0 | 16.536 | 0 | 4 | 1 | 55.981 | 56.524 | 40.944 | 41.226 | 30.82 | 25.879 | 2.811 | 1 | 0 | 57.51 | 53.3 | 44.699 | 18.638 | 0 | 0 | 55.064 | 31.759 | [5 empty] | 0 | 14.755 | 15 | 5.7778 | 5.4169 | 4.0451 | 3.75 | 1.6669 | 28.8502
2006-02-09 | 1:46 | 1 | 16.561 | 0 | 3 | 0 | 55.981 | 56.524 | 40.779 | 41.25 | 30.602 | 25.857 | 2.762 | 1 | 0 | 57.487 | 53.321 | 44.585 | 18.638 | 0 | 0 | 55.018 | 31.784 | [5 empty] | 16.561 | 14.731 | 0 | 5.7921 | 5.4305 | 4.0457 | 3.75 | 1.6805 | 29.0133
2006-02-09 | 1:47 | 0 | 16.561 | 1 | 3 | 0 | 56.142 | 56.547 | 40.872 | 41.179 | 30.867 | 25.833 | 2.888 | 1 | 0 | 57.532 | 53.344 | 44.767 | 18.661 | 0 | 0 | 55.064 | 31.759 | [5 empty] | 0 | 14.963 | 1 | 5.7554 | 5.3956 | 4.2942 | 4 | 1.3956 | 24.2485
2006-02-09 | 1:48 | 0 | 16.536 | 0 | 3 | 0 | 56.209 | 56.747 | 40.803 | 41.226 | 30.796 | 25.857 | 2.811 | 1 | 0 | 57.443 | 53.3 | 44.746 | 18.661 | 0 | 0 | 55.088 | 31.784 | [5 empty] | 0 | 14.983 | 2 | 5.7778 | 5.4169 | 4.2951 | 4 | 1.4169 | 24.5233
2006-02-09 | 1:49 | 0 | 16.536 | 0 | 4 | 0 | 56.072 | 56.681 | 40.779 | 41.202 | 30.7 | 25.784 | 2.787 | 1 | 0 | 57.421 | 53.253 | 44.652 | 18.661 | 0 | 0 | 55.064 | 31.784 | [5 empty] | 0 | 14.87 | 3 | 5.7848 | 5.4236 | 4.2954 | 4 | 1.4236 | 24.6085
2006-02-09 | 1:50 | 1 | 16.561 | 0 | 3 | 0 | 56.028 | 56.681 | 40.872 | 41.179 | 30.987 | 25.857 | 2.988 | 1 | 0 | 57.466 | 53.321 | 44.722 | 18.661 | 0 | 0 | 55.111 | 31.83 | [5 empty] | 16.561 | 14.849 | 4 | 5.7263 | 5.3679 | 4.293 | 4 | 1.3679 | 23.8884
2006-02-09 | 1:51 | 0 | 16.529 | 0 | 3 | 0 | 56.042 | 56.606 | 40.772 | 41.171 | 31.029 | 25.777 | 2.728 | 2 | 0 | 57.437 | 53.314 | 44.736 | 18.653 | 0 | 0 | 55.034 | 31.848 | [5 empty] | 0 | 14.871 | 5 | 5.802 | 5.4399 | 4.2961 | 4 | 1.4399 | 24.8171
2006-02-09 | 1:52 | 0 | 16.561 | 0 | 3 | 0 | 56.119 | 56.569 | 40.827 | 41.25 | 30.94 | 25.735 | 2.862 | 1 | 0 | 57.443 | 53.3 | 44.699 | 18.686 | 0 | 0 | 55.041 | 31.904 | [5 empty] | 0 | 14.869 | 6 | 5.763 | 5.4028 | 4.2945 | 4 | 1.4028 | 24.3415
2006-02-09 | 1:53 | 0 | 16.529 | 0 | 4 | 0 | 56.112 | 56.54 | 40.772 | 41.147 | 31.198 | 25.703 | 2.777 | 1 | 0 | 57.457 | 53.246 | 44.622 | 18.605 | 0 | 0 | 55.057 | 31.848 | [5 empty] | 0 | 14.965 | 7 | 5.7877 | 5.4263 | 4.2955 | 4 | 1.4263 | 24.6439
2006-02-09 | 1:54 | 1 | 16.554 | 0 | 3 | 0 | 56.179 | 56.606 | 40.82 | 41.147 | 30.955 | 25.583 | 2.777 | 1 | 0 | 57.414 | 53.223 | 44.669 | 18.653 | 0 | 0 | 55.057 | 31.799 | [5 empty] | 16.554 | 15.032 | 8 | 5.7877 | 5.4263 | 4.2955 | 4 | 1.4263 | 24.6439
2006-02-09 | 1:55 | 0 | 16.554 | 0 | 3 | 0 | 56.089 | 56.606 | 40.772 | 41.241 | 30.955 | 25.583 | 2.829 | 1 | 0 | 57.368 | 53.223 | 44.715 | 18.628 | 0 | 0 | 55.081 | 31.799 | [5 empty] | 0 | 14.848 | 9 | 5.7726 | 5.4119 | 4.2949 | 4 | 1.4119 | 24.4592
2006-02-09 | 1:56 | 0 | 16.529 | 0 | 4 | 0 | 56.112 | 56.56 | 40.841 | 41.289 | 30.524 | 25.512 | 2.854 | 1 | 0 | 57.391 | 53.223 | 44.76 | 18.605 | 0 | 0 | 55.081 | 31.823 | [5 empty] | 0 | 14.823 | 10 | 5.7653 | 5.405 | 4.2946 | 4 | 1.405 | 24.3701
2006-02-09 | 1:57 | 0 | 16.529 | 1 | 3 | 0 | 56.021 | 56.583 | 40.937 | 41.219 | 30.379 | 25.703 | 2.728 | 2 | 0 | 57.457 | 53.223 | 44.599 | 18.605 | 0 | 0 | 55.125 | 31.823 | [5 empty] | 0 | 14.802 | 11 | 5.802 | 5.4399 | 4.2961 | 4 | 1.4399 | 24.8171
2006-02-09 | 1:58 | 0 | 16.529 | 0 | 3 | 0 | 55.998 | 56.517 | 40.937 | 41.265 | 30.354 | 25.607 | 2.754 | 1 | 0 | 57.437 | 53.223 | 44.578 | 18.628 | 0 | 0 | 55.057 | 31.774 | [5 empty] | 0 | 14.733 | 12 | 5.7944 | 5.4327 | 4.2958 | 4 | 1.4327 | 24.7253
2006-02-09 | 1:59 | 1 | 16.504 | 0 | 3 | 0 | 56.089 | 56.517 | 40.889 | 41.265 | 30.09 | 25.558 | 2.754 | 1 | 0 | 57.368 | 53.223 | 44.599 | 18.678 | 0 | 0 | 55.034 | 31.799 | [5 empty] | 16.504 | 14.824 | 13 | 5.7944 | 5.4327 | 4.2958 | 4 | 1.4327 | 24.7253
2006-02-09 | 2:00 | 0 | 16.529 | 0 | 4 | 1 | 55.998 | 56.56 | 40.913 | 41.241 | 30.401 | 25.632 | 2.88 | 1 | 0 | 57.414 | 53.199 | 44.76 | 18.628 | 0 | 0 | 55.034 | 31.823 | [5 empty] | 0 | 14.757 | 14 | 5.7577 | 5.3978 | 4.2943 | 4 | 1.3978 | 24.2771
2006-02-09 | 2:01 | 0 | 16.529 | 0 | 3 | 0 | 55.928 | 56.56 | 40.913 | 41.265 | 30.256 | 25.558 | 2.854 | 1 | 0 | 57.368 | 53.199 | 44.669 | 18.653 | 0 | 0 | 54.987 | 31.823 | [5 empty] | 0 | 14.663 | 0 | 5.7653 | 5.405 | 4.2946 | 4 | 1.405 | 24.3701
2006-02-09 | 2:02 | 0 | 16.529 | 0 | 3 | 0 | 55.951 | 56.405 | 40.889 | 41.195 | 30.45 | 25.512 | 2.829 | 1 | 0 | 57.368 | 53.176 | 44.736 | 18.653 | 0 | 0 | 54.943 | 31.823 | [5 empty] | 0 | 14.756 | 1 | 5.7726 | 5.4119 | 4.0449 | 3.75 | 1.6619 | 28.79
2006-02-09 | 2:03 | 1 | 16.529 | 0 | 3 | 0 | 55.928 | 56.426 | 40.889 | 41.336 | 30.644 | 25.536 | 2.728 | 1 | 0 | 57.391 | 53.153 | 44.692 | 18.751 | 0 | 0 | 54.966 | 31.848 | [5 empty] | 16.529 | 14.592 | 2 | 5.802 | 5.4399 | 4.0461 | 3.75 | 1.6899 | 29.126
2006-02-09 | 2:04 | 0 | 16.499 | 0 | 4 | 0 | 56.014 | 56.444 | 40.86 | 41.191 | 30.565 | 25.507 | 2.798 | 2 | 0 | 57.341 | 53.125 | 44.594 | 18.598 | 0 | 0 | 54.938 | 31.745 | [5 empty] | 0 | 14.823 | 3 | 5.7816 | 5.4205 | 4.0453 | 3.75 | 1.6705 | 28.8935
2006-02-09 | 2:05 | 0 | 16.504 | 0 | 3 | 0 | 55.928 | 56.494 | 40.937 | 41.289 | 30.45 | 25.536 | 2.754 | 1 | 0 | 57.368 | 53.199 | 44.622 | 18.653 | 0 | 0 | 54.943 | 31.799 | [5 empty] | 0 | 14.639 | 4 | 5.7944 | 5.4327 | 4.0458 | 3.75 | 1.6827 | 29.0398
2006-02-09 | 2:06 | 0 | 16.529 | 1 | 3 | 0 | 56.179 | 56.426 | 40.841 | 41.241 | 30.909 | 25.583 | 2.929 | 1 | 0 | 57.368 | 53.153 | 44.645 | 18.605 | 0 | 0 | 54.987 | 31.823 | [5 empty] | 0 | 14.938 | 5 | 5.7435 | 5.3843 | 4.0437 | 3.75 | 1.6343 | 28.4541
2006-02-09 | 2:07 | 0 | 16.473 | 0 | 3 | 0 | 55.9 | 56.647 | 40.954 | 41.236 | 30.781 | 25.507 | 2.723 | 1 | 0 | 57.295 | 53.104 | 44.617 | 18.623 | 0 | 0 | 54.915 | 31.769 | [5 empty] | 0 | 14.664 | 6 | 5.8035 | 5.4413 | 4.0462 | 3.75 | 1.6913 | 29.1425
2006-02-09 | 2:08 | 1 | 16.473 | 0 | 4 | 0 | 55.946 | 56.378 | 40.813 | 41.284 | 30.59 | 25.482 | 2.772 | 1 | 0 | 57.295 | 53.104 | 44.664 | 18.623 | 0 | 0 | 54.938 | 31.794 | [5 empty] | 16.473 | 14.662 | 7 | 5.7892 | 5.4277 | 4.0456 | 3.75 | 1.6777 | 28.98
2006-02-09 | 2:09 | 0 | 16.499 | 0 | 3 | 0 | 55.97 | 56.444 | 40.86 | 41.212 | 30.445 | 25.651 | 2.849 | 1 | 0 | 57.295 | 53.08 | 44.641 | 18.623 | 0 | 0 | 54.891 | 31.818 | [5 empty] | 0 | 14.758 | 8 | 5.7668 | 5.4064 | 4.0447 | 3.75 | 1.6564 | 28.7231
2006-02-09 | 2:10 | 0 | 16.504 | 0 | 3 | 0 | 55.974 | 56.448 | 40.958 | 41.217 | 30.619 | 25.632 | 2.677 | 2 | 0 | 57.3 | 53.106 | 44.666 | 18.58 | 0 | 0 | 54.894 | 31.799 | [5 empty] | 0 | 14.757 | 9 | 5.8169 | 5.454 | 4.0467 | 3.75 | 1.704 | 29.2943
2006-02-09 | 2:11 | 0 | 16.476 | 0 | 4 | 0 | 56.037 | 56.444 | 40.767 | 41.214 | 30.712 | 25.46 | 2.625 | 1 | 0 | 57.252 | 53.034 | 44.641 | 18.575 | 0 | 0 | 54.891 | 31.843 | [5 empty] | 0 | 14.823 | 10 | 5.832 | 5.4684 | 4.0473 | 3.75 | 1.7184 | 29.465
2006-02-09 | 2:12 | 1 | 16.453 | 0 | 3 | 0 | 56.131 | 56.535 | 40.839 | 41.097 | 30.592 | 25.46 | 2.648 | 1 | 0 | 57.275 | 53.08 | 44.596 | 18.575 | 0 | 0 | 54.891 | 31.723 | [5 empty] | 16.453 | 15.034 | 11 | 5.8253 | 5.462 | 4.0471 | 3.75 | 1.712 | 29.3896
2006-02-09 | 2:13 | 0 | 16.509 | 0 | 3 | 0 | 56.091 | 56.608 | 40.963 | 41.198 | 30.985 | 25.637 | 2.659 | 1 | 0 | 57.327 | 53.064 | 44.648 | 18.585 | 0 | 0 | 54.898 | 31.779 | [5 empty] | 0 | 14.893 | 12 | 5.8221 | 5.459 | 4.0469 | 3.75 | 1.709 | 29.3535
2006-02-09 | 2:14 | 0 | 16.453 | 0 | 3 | 0 | 56.061 | 56.601 | 40.839 | 41.143 | 30.904 | 25.58 | 2.7 | 1 | 0 | 57.252 | 53.127 | 44.734 | 18.6 | 0 | 0 | 54.777 | 31.772 | [5 empty] | 0 | 14.918 | 13 | 5.8102 | 5.4476 | 4.0464 | 3.75 | 1.6976 | 29.2185
2006-02-09 | 2:15 | 0 | 16.453 | 1 | 4 | 0 | 56.266 | 56.624 | 40.767 | 41.167 | 31.073 | 25.507 | 2.599 | 1 | 0 | 57.252 | 53.034 | 44.596 | 18.6 | 0 | 0 | 54.824 | 31.796 | [5 empty] | 0 | 15.099 | 14 | 5.8396 | 5.4756 | 4.0476 | 3.75 | 1.7256 | 29.5501
2006-02-09 | 2:16 | 0 | 16.453 | 0 | 3 | 1 | 56.154 | 56.802 | 40.767 | 41.143 | 30.783 | 25.605 | 2.625 | 1 | 0 | 57.275 | 53.08 | 44.55 | 18.6 | 0 | 0 | 54.845 | 31.796 | [5 empty] | 0 | 15.011 | 15 | 5.832 | 5.4684 | 4.0473 | 3.75 | 1.7184 | 29.465
2006-02-09 | 2:17 | 1 | 16.476 | 0 | 3 | 0 | 56.197 | 56.736 | 40.791 | 41.191 | 31.048 | 25.605 | 2.674 | 2 | 0 | 57.275 | 53.057 | 44.596 | 18.6 | 0 | 0 | 54.824 | 31.843 | [5 empty] | 16.476 | 15.006 | 0 | 5.8177 | 5.4548 | 4.0467 | 3.75 | 1.7048 | 29.3042
2006-02-09 | 2:18 | 0 | 16.453 | 0 | 3 | 0 | 56.243 | 56.759 | 40.815 | 41.143 | 31.217 | 25.531 | 2.648 | 1 | 0 | 57.252 | 53.034 | 44.55 | 18.6 | 0 | 0 | 54.845 | 31.821 | [5 empty] | 0 | 15.1 | 1 | 5.8253 | 5.462 | 4.0471 | 3.75 | 1.712 | 29.3896
2006-02-09 | 2:19 | 0 | 16.476 | 0 | 4 | 0 | 56.286 | 56.802 | 40.815 | 41.167 | 31.048 | 25.556 | 2.648 | 1 | 0 | 57.229 | 53.034 | 44.573 | 18.6 | 0 | 0 | 54.845 | 31.796 | [5 empty] | 0 | 15.119 | 2 | 5.8253 | 5.462 | 4.0471 | 3.75 | 1.712 | 29.3896
2006-02-09 | 2:20 | 0 | 16.453 | 0 | 3 | 0 | 56.175 | 56.825 | 40.86 | 41.262 | 31.002 | 25.58 | 2.777 | 1 | 0 | 57.275 | 52.989 | 44.55 | 18.625 | 0 | 0 | 54.824 | 31.772 | [5 empty] | 0 | 14.913 | 3 | 5.7877 | 5.4263 | 4.0455 | 3.75 | 1.6763 | 28.9634
2006-02-09 | 2:21 | 1 | 16.476 | 0 | 3 | 0 | 56.061 | 56.713 | 40.908 | 41.191 | 30.857 | 25.485 | 2.777 | 1 | 0 | 57.252 | 52.966 | 44.573 | 18.575 | 0 | 0 | 54.777 | 31.772 | [5 empty] | 16.476 | 14.87 | 4 | 5.7877 | 5.4263 | 4.0455 | 3.75 | 1.6763 | 28.9634
2006-02-09 | 2:22 | 0 | 16.501 | 0 | 4 | 0 | 56.154 | 56.601 | 41.002 | 41.214 | 30.953 | 25.531 | 2.952 | 1 | 0 | 57.229 | 53.08 | 44.802 | 18.625 | 0 | 0 | 54.845 | 31.796 | [5 empty] | 0 | 14.94 | 5 | 5.7368 | 5.3779 | 4.0435 | 3.75 | 1.6279 | 28.3763
2006-02-09 | 2:23 | 0 | 16.421 | 0 | 3 | 0 | 56.213 | 56.706 | 40.925 | 41.37 | 30.801 | 25.453 | 3.045 | 1 | 0 | 57.176 | 52.912 | 44.634 | 18.593 | 0 | 0 | 54.7 | 31.715 | [5 empty] | 0 | 14.843 | 6 | 5.7097 | 5.3521 | 4.0424 | 3.75 | 1.6021 | 28.0601
2006-02-09 | 2:24 | 0 | 16.453 | 1 | 3 | 0 | 55.993 | 56.736 | 41.002 | 41.214 | 30.879 | 25.556 | 3.156 | 2 | 0 | 57.252 | 52.989 | 44.596 | 18.6 | 0 | 0 | 54.777 | 31.747 | [5 empty] | 0 | 14.779 | 7 | 5.6774 | 5.3214 | 4.0411 | 3.75 | 1.5714 | 27.6786
2006-02-09 | 2:25 | 0 | 16.453 | 0 | 4 | 0 | 55.97 | 56.556 | 41.002 | 41.097 | 31.193 | 25.365 | 3.13 | 1 | 0 | 57.183 | 52.943 | 44.617 | 18.6 | 0 | 0 | 54.777 | 31.796 | [5 empty] | 0 | 14.873 | 8 | 5.6849 | 5.3286 | 4.0414 | 3.75 | 1.5786 | 27.7684
2006-02-09 | 2:26 | 1 | 16.476 | 0 | 3 | 0 | 56.061 | 56.49 | 40.884 | 40.884 | 31.507 | 25.485 | 3.078 | 1 | 0 | 57.206 | 52.966 | 44.573 | 18.625 | 0 | 0 | 54.754 | 31.821 | [5 empty] | 16.476 | 15.177 | 9 | 5.7001 | 5.343 | 4.042 | 3.75 | 1.593 | 27.9471
2006-02-09 | 2:27 | 0 | 16.443 | 0 | 3 | 0 | 56.191 | 56.526 | 40.808 | 40.643 | 32.005 | 25.379 | 3.022 | 1 | 0 | 57.154 | 52.866 | 44.61 | 18.542 | 0 | 0 | 54.747 | 31.764 | [5 empty] | 0 | 15.548 | 10 | 5.7164 | 5.3585 | 4.0426 | 3.75 | 1.6085 | 28.1386
2006-02-09 | 2:28 | 0 | 16.501 | 0 | 4 | 0 | 55.923 | 56.69 | 40.932 | 40.581 | 32.012 | 25.629 | 3.182 | 1 | 0 | 57.183 | 52.919 | 44.617 | 18.6 | 0 | 0 | 54.754 | 31.772 | [5 empty] | 0 | 15.342 | 11 | 5.6698 | 5.3142 | 4.0408 | 3.75 | 1.5642 | 27.5887
2006-02-09 | 2:29 | 0 | 16.443 | 0 | 3 | 0 | 56.191 | 56.483 | 40.712 | 40.454 | 31.98 | 25.355 | 3.148 | 2 | 0 | 57.154 | 52.866 | 44.566 | 18.568 | 0 | 0 | 54.679 | 31.74 | [5 empty] | 0 | 15.737 | 12 | 5.6797 | 5.3236 | 4.0412 | 3.75 | 1.5736 | 27.7063
2006-02-09 | 2:30 | 1 | 16.443 | 0 | 4 | 0 | 56.1 | 56.706 | 40.736 | 40.549 | 31.919 | 25.441 | 3.161 | 1 | 0 | 57.231 | 52.898 | 44.529 | 18.58 | 0 | 0 | 54.709 | 31.728 | [5 empty] | 16.443 | 15.551 | 13 | 5.6759 | 5.32 | 4.041 | 3.75 | 1.57 | 27.6613
2006-02-09 | 2:31 | 0 | 16.489 | 0 | 3 | 0 | 56.117 | 56.656 | 40.825 | 40.473 | 31.88 | 25.519 | 3.321 | 1 | 0 | 57.195 | 52.929 | 44.606 | 18.565 | 0 | 0 | 54.74 | 31.735 | [5 empty] | 0 | 15.644 | 14 | 5.6293 | 5.2757 | 4.0391 | 3.75 | 1.5257 | 27.1036
2006-02-09 | 2:32 | 0 | 16.489 | 0 | 3 | 1 | 56.093 | 56.633 | 40.779 | 40.497 | 32.144 | 25.519 | 3.295 | 1 | 0 | 57.238 | 52.929 | 44.538 | 18.613 | 0 | 0 | 54.695 | 31.735 | [5 empty] | 0 | 15.596 | 15 | 5.6369 | 5.2829 | 4.0394 | 3.75 | 1.5329 | 27.1948
2006-02-09 | 2:33 | 0 | 16.489 | 1 | 4 | 0 | 56.163 | 56.679 | 40.731 | 40.614 | 32.071 | 25.472 | 3.269 | 1 | 0 | 57.172 | 52.908 | 44.652 | 18.588 | 0 | 0 | 54.695 | 31.735 | [5 empty] | 0 | 15.549 | 0 | 5.6445 | 5.2901 | 4.0397 | 3.75 | 1.5401 | 27.2858
2006-02-09 | 2:34 | 1 | 16.514 | 0 | 3 | 0 | 56.117 | 56.633 | 40.731 | 40.521 | 32.169 | 25.448 | 3.321 | 2 | 0 | 57.172 | 52.884 | 44.559 | 18.613 | 0 | 0 | 54.719 | 31.759 | [5 empty] | 16.514 | 15.596 | 1 | 5.6293 | 5.2757 | 4.5748 | 4.2857 | 0.99003 | 17.5871
2006-02-09 | 2:35 | 0 | 16.489 | 0 | 4 | 0 | 56.163 | 56.633 | 40.779 | 40.566 | 32.24 | 25.472 | 3.447 | 1 | 0 | 57.172 | 52.884 | 44.515 | 18.613 | 0 | 0 | 54.719 | 31.759 | [5 empty] | 0 | 15.597 | 2 | 5.5926 | 5.2409 | 4.5733 | 4.2857 | 0.95516 | 17.0788
2006-02-09 | 2:36 | 0 | 16.458 | 0 | 3 | 0 | 56.065 | 56.672 | 40.868 | 40.514 | 32.284 | 25.419 | 3.364 | 1 | 0 | 57.122 | 52.88 | 44.531 | 18.558 | 0 | 0 | 54.712 | 31.73 | [5 empty] | 0 | 15.551 | 3 | 5.6168 | 5.2638 | 4.5743 | 4.2857 | 0.97813 | 17.4144
2006-02-09 | 2:37 | 0 | 16.458 | 0 | 4 | 0 | 56.202 | 56.672 | 40.772 | 40.514 | 32.186 | 25.394 | 3.341 | 1 | 0 | 57.122 | 52.856 | 44.624 | 18.558 | 0 | 0 | 54.597 | 31.705 | [5 empty] | 0 | 15.688 | 4 | 5.6235 | 5.2702 | 4.5746 | 4.2857 | 0.9845 | 17.5068
2006-02-09 | 2:38 | 1 | 16.489 | 0 | 3 | 0 | 56.093 | 56.679 | 40.825 | 40.59 | 32.601 | 25.448 | 3.447 | 1 | 0 | 57.149 | 52.861 | 44.652 | 18.54 | 0 | 0 | 54.604 | 31.759 | [5 empty] | 16.489 | 15.503 | 5 | 5.5926 | 5.2409 | 4.5733 | 4.2857 | 0.95516 | 17.0788
2006-02-09 | 2:39 | 0 | 16.483 | 0 | 3 | 0 | 56.042 | 56.606 | 40.82 | 40.679 | 32.475 | 25.345 | 3.416 | 1 | 0 | 57.144 | 52.856 | 44.531 | 18.558 | 0 | 0 | 54.576 | 31.754 | [5 empty] | 0 | 15.363 | 6 | 5.6017 | 5.2495 | 4.5737 | 4.2857 | 0.96374 | 17.2045
2006-02-09 | 2:40 | 0 | 16.483 | 0 | 4 | 0 | 56.042 | 56.56 | 40.913 | 40.609 | 32.475 | 25.514 | 3.594 | 2 | 0 | 57.167 | 52.833 | 44.554 | 18.583 | 0 | 0 | 54.576 | 31.754 | [5 empty] | 0 | 15.433 | 7 | 5.5498 | 5.2002 | 4.5716 | 4.2857 | 0.91447 | 16.4774
2006-02-09 | 2:41 | 0 | 16.483 | 0 | 3 | 0 | 56.042 | 56.517 | 40.844 | 40.703 | 32.211 | 25.298 | 3.668 | 1 | 0 | 57.099 | 52.81 | 44.554 | 18.583 | 0 | 0 | 54.553 | 31.754 | [5 empty] | 0 | 15.339 | 8 | 5.5283 | 5.1797 | 4.5707 | 4.2857 | 0.89398 | 16.1711
2006-02-09 | 2:42 | 1 | 16.483 | 0 | 4 | 0 | 55.998 | 56.537 | 40.772 | 40.796 | 32.019 | 25.394 | 3.619 | 1 | 0 | 57.144 | 52.833 | 44.531 | 18.633 | 0 | 0 | 54.576 | 31.73 | [5 empty] | 16.483 | 15.202 | 9 | 5.5425 | 5.1933 | 4.5713 | 4.2857 | 0.90755 | 16.3742
2006-02-09 | 2:43 | 0 | 16.483 | 1 | 3 | 0 | 55.998 | 56.517 | 40.796 | 40.82 | 31.875 | 25.274 | 3.619 | 1 | 0 | 57.099 | 52.786 | 44.554 | 18.583 | 0 | 0 | 54.597 | 31.73 | [5 empty] | 0 | 15.178 | 10 | 5.5425 | 5.1933 | 4.5713 | 4.2857 | 0.90755 | 16.3742
2006-02-09 | 2:44 | 0 | 16.483 | 0 | 4 | 0 | 55.951 | 56.56 | 40.772 | 40.703 | 31.875 | 25.394 | 3.668 | 1 | 0 | 57.122 | 52.856 | 44.624 | 18.583 | 0 | 0 | 54.597 | 31.705 | [5 empty] | 0 | 15.248 | 11 | 5.5283 | 5.1797 | 4.5707 | 4.2857 | 0.89398 | 16.1711
2006-02-09 | 2:45 | 0 | 16.453 | 0 | 3 | 0 | 55.923 | 56.421 | 40.839 | 40.722 | 31.747 | 25.436 | 3.614 | 2 | 0 | 57.094 | 52.758 | 44.482 | 18.505 | 0 | 0 | 54.593 | 31.676 | [5 empty] | 0 | 15.201 | 12 | 5.544 | 5.1946 | 4.5714 | 4.2857 | 0.90893 | 16.3948
2006-02-09 | 2:46 | 1 | 16.483 | 0 | 3 | 1 | 55.951 | 56.494 | 40.913 | 40.726 | 32.066 | 25.345 | 3.72 | 1 | 0 | 57.122 | 52.786 | 44.531 | 18.535 | 0 | 0 | 54.621 | 31.73 | [5 empty] | 16.483 | 15.225 | 13 | 5.5131 | 5.1653 | 4.5701 | 4.2857 | 0.87959 | 15.9544
2006-02-09 | 2:47 | 0 | 16.483 | 0 | 4 | 0 | 55.951 | 56.471 | 40.985 | 40.868 | 32.066 | 25.563 | 3.668 | 1 | 0 | 57.122 | 52.786 | 44.51 | 18.583 | 0 | 0 | 54.597 | 31.754 | [5 empty] | 0 | 15.083 | 0 | 5.5283 | 5.1797 | 4.5707 | 4.2857 | 0.89398 | 16.1711
2006-02-09 | 2:48 | 0 | 16.458 | 0 | 3 | 0 | 55.998 | 56.471 | 40.892 | 40.985 | 31.946 | 25.443 | 3.668 | 1 | 0 | 57.076 | 52.786 | 44.554 | 18.608 | 0 | 0 | 54.667 | 31.777 | [5 empty] | 0 | 15.013 | 1 | 5.5283 | 5.1797 | 4.285 | 4 | 1.1797 | 21.3393
2006-02-09 | 2:49 | 0 | 16.483 | 0 | 4 | 0 | 55.974 | 56.471 | 41.009 | 40.82 | 32.041 | 25.585 | 3.746 | 1 | 0 | 57.099 | 52.763 | 44.531 | 18.583 | 0 | 0 | 54.644 | 31.777 | [5 empty] | 0 | 15.154 | 2 | 5.5056 | 5.1581 | 4.2841 | 4 | 1.1581 | 21.0352
2006-02-09 | 2:50 | 1 | 16.509 | 0 | 3 | 0 | 55.951 | 56.471 | 40.985 | 40.882 | 31.816 | 25.671 | 3.655 | 2 | 0 | 57.069 | 52.803 | 44.638 | 18.62 | 0 | 0 | 54.66 | 31.767 | [5 empty] | 16.509 | 15.069 | 3 | 5.5321 | 5.1833 | 4.2852 | 4 | 1.1833 | 21.3898
2006-02-09 | 2:51 | 0 | 16.506 | 0 | 4 | 0 | 55.977 | 56.474 | 40.868 | 41.009 | 31.897 | 25.61 | 3.614 | 1 | 0 | 57.078 | 52.765 | 44.601 | 18.605 | 0 | 0 | 54.623 | 31.801 | [5 empty] | 0 | 14.968 | 4 | 5.544 | 5.1946 | 4.2857 | 4 | 1.1946 | 21.5484
2006-02-09 | 2:52 | 0 | 16.456 | 1 | 3 | 0 | 55.93 | 56.496 | 40.913 | 40.961 | 31.728 | 25.656 | 3.614 | 1 | 0 | 57.055 | 52.789 | 44.533 | 18.58 | 0 | 0 | 54.576 | 31.777 | [5 empty] | 0 | 14.969 | 5 | 5.544 | 5.1946 | 4.2857 | 4 | 1.1946 | 21.5484
2006-02-09 | 2:53 | 0 | 16.506 | 0 | 3 | 0 | 55.883 | 56.451 | 41.009 | 40.937 | 31.728 | 25.656 | 3.74 | 1 | 0 | 57.055 | 52.742 | 44.671 | 18.605 | 0 | 0 | 54.509 | 31.752 | [5 empty] | 0 | 14.946 | 6 | 5.5073 | 5.1598 | 4.2842 | 4 | 1.1598 | 21.0587
2006-02-09 | 2:54 | 0 | 16.426 | 0 | 4 | 0 | 55.855 | 56.355 | 40.932 | 40.932 | 31.941 | 25.605 | 3.686 | 1 | 0 | 57.028 | 52.691 | 44.643 | 18.502 | 0 | 0 | 54.504 | 31.821 | [5 empty] | 0 | 14.923 | 7 | 5.523 | 5.1747 | 4.2848 | 4 | 1.1747 | 21.2694
2006-02-09 | 2:55 | 1 | 16.456 | 0 | 3 | 0 | 55.883 | 56.405 | 41.009 | 41.009 | 32.404 | 25.634 | 3.869 | 1 | 0 | 57.055 | 52.742 | 44.648 | 18.558 | 0 | 0 | 54.509 | 31.752 | [5 empty] | 16.456 | 14.874 | 8 | 5.4697 | 5.1241 | 4.2826 | 4 | 1.1241 | 20.5505
2006-02-09 | 2:56 | 0 | 16.481 | 0 | 4 | 0 | 55.93 | 56.428 | 41.009 | 41.126 | 31.607 | 25.634 | 3.692 | 2 | 0 | 57.012 | 52.765 | 44.554 | 18.58 | 0 | 0 | 54.576 | 31.728 | [5 empty] | 0 | 14.804 | 9 | 5.5213 | 5.1731 | 4.2847 | 4 | 1.1731 | 21.246
2006-02-09 | 2:57 | 0 | 16.476 | 0 | 3 | 0 | 55.811 | 56.401 | 41.025 | 41.049 | 31.289 | 25.651 | 3.635 | 1 | 0 | 57.028 | 52.714 | 44.526 | 18.55 | 0 | 0 | 54.525 | 31.698 | [5 empty] | 0 | 14.762 | 10 | 5.5379 | 5.1888 | 4.2854 | 4 | 1.1888 | 21.4672
2006-02-09 | 2:58 | 0 | 16.451 | 0 | 4 | 0 | 55.694 | 56.312 | 41.073 | 41.025 | 31.556 | 25.7 | 3.735 | 1 | 0 | 57.005 | 52.67 | 44.55 | 18.502 | 0 | 0 | 54.548 | 31.676 | [5 empty] | 0 | 14.669 | 11 | 5.5088 | 5.1612 | 4.2842 | 4 | 1.1612 | 21.0783
2006-02-09 | 2:59 | 1 | 16.481 | 0 | 3 | 0 | 55.953 | 56.316 | 41.054 | 41.102 | 31.536 | 25.656 | 3.717 | 1 | 0 | 57.033 | 52.698 | 44.601 | 18.58 | 0 | 0 | 54.576 | 31.705 | [5 empty] | 16.481 | 14.851 | 12 | 5.514 | 5.1661 | 4.2844 | 4 | 1.1661 | 21.1486
2006-02-09 | 3:00 | 0 | 16.451 | 0 | 3 | 0 | 55.993 | 56.469 | 41.191 | 41.097 | 31.433 | 25.676 | 3.71 | 1 | 0 | 56.962 | 52.67 | 44.55 | 18.575 | 0 | 0 | 54.548 | 31.676 | [5 empty] | 0 | 14.896 | 13 | 5.516 | 5.1681 | 4.2845 | 4 | 1.1681 | 21.1759
2006-02-09 | 3:01 | 0 | 16.476 | 1 | 4 | 1 | 55.97 | 56.512 | 41.167 | 41.097 | 31.531 | 25.725 | 3.735 | 2 | 0 | 57.005 | 52.67 | 44.505 | 18.527 | 0 | 0 | 54.525 | 31.651 | [5 empty] | 0 | 14.873 | 14 | 5.5088 | 5.1612 | 4.2842 | 4 | 1.1612 | 21.0783
2006-02-09 | 3:02 | 0 | 16.481 | 0 | 3 | 0 | 55.93 | 56.496 | 41.15 | 41.174 | 31.318 | 25.705 | 3.666 | 1 | 0 | 56.989 | 52.674 | 44.554 | 18.58 | 0 | 0 | 54.509 | 31.752 | [5 empty] | 0 | 14.756 | 0 | 5.5289 | 5.1803 | 4.285 | 4 | 1.1803 | 21.3471
2006-02-09 | 3:03 | 1 | 16.476 | 0 | 4 | 0 | 55.855 | 56.355 | 41.097 | 41.073 | 31.313 | 25.605 | 3.813 | 1 | 0 | 56.962 | 52.623 | 44.55 | 18.55 | 0 | 0 | 54.411 | 31.651 | [5 empty] | 16.476 | 14.782 | 1 | 5.4861 | 5.1396 | 4.0333 | 3.75 | 1.3896 | 25.329
2006-02-09 | 3:04 | 0 | 16.456 | 0 | 3 | 0 | 55.953 | 56.382 | 41.126 | 41.219 | 31.271 | 25.656 | 3.766 | 1 | 0 | 56.989 | 52.719 | 44.601 | 18.605 | 0 | 0 | 54.439 | 31.681 | [5 empty] | 0 | 14.734 | 2 | 5.4997 | 5.1526 | 4.0339 | 3.75 | 1.4026 | 25.5025
2006-02-09 | 3:05 | 0 | 16.451 | 0 | 4 | 0 | 56.107 | 56.378 | 41.121 | 41.121 | 31.242 | 25.556 | 3.71 | 1 | 0 | 56.962 | 52.599 | 44.55 | 18.575 | 0 | 0 | 54.411 | 31.676 | [5 empty] | 0 | 14.986 | 3 | 5.516 | 5.1681 | 4.0345 | 3.75 | 1.4181 | 25.7081
2006-02-09 | 3:06 | 0 | 16.481 | 0 | 3 | 0 | 55.86 | 56.608 | 41.15 | 41.126 | 31.222 | 25.681 | 3.666 | 1 | 0 | 56.989 | 52.674 | 44.487 | 18.58 | 0 | 0 | 54.485 | 31.681 | [5 empty] | 0 | 14.734 | 4 | 5.5289 | 5.1803 | 4.035 | 3.75 | 1.4303 | 25.8688
2006-02-09 | 3:07 | 1 | 16.451 | 0 | 4 | 0 | 55.925 | 56.378 | 41.238 | 41.214 | 31.193 | 25.556 | 3.71 | 2 | 0 | 56.916 | 52.599 | 44.526 | 18.527 | 0 | 0 | 54.481 | 31.651 | [5 empty] | 16.451 | 14.711 | 5 | 5.516 | 5.1681 | 4.0345 | 3.75 | 1.4181 | 25.7081
2006-02-09 | 3:08 | 0 | 16.426 | 0 | 3 | 0 | 55.925 | 56.446 | 41.238 | 41.145 | 31.217 | 25.482 | 3.813 | 1 | 0 | 56.916 | 52.599 | 44.505 | 18.55 | 0 | 0 | 54.504 | 31.651 | [5 empty] | 0 | 14.78 | 6 | 5.4861 | 5.1396 | 4.0333 | 3.75 | 1.3896 | 25.329
2006-02-09 | 3:09 | 0 | 16.481 | 0 | 3 | 0 | 55.953 | 56.428 | 41.243 | 41.195 | 31.247 | 25.73 | 3.766 | 1 | 0 | 56.989 | 52.674 | 44.554 | 18.58 | 0 | 0 | 54.509 | 31.632 | [5 empty] | 0 | 14.758 | 7 | 5.4997 | 5.1526 | 4.0339 | 3.75 | 1.4026 | 25.5025
2006-02-09 | 3:10 | 0 | 16.451 | 1 | 4 | 0 | 55.718 | 56.423 | 41.191 | 41.238 | 31.217 | 25.411 | 3.838 | 1 | 0 | 56.893 | 52.576 | 44.55 | 18.673 | 0 | 0 | 54.504 | 31.627 | [5 empty] | 0 | 14.48 | 8 | 5.4788 | 5.1326 | 4.033 | 3.75 | 1.3826 | 25.2363
2006-02-09 | 3:11 | 0 | 16.441 | 0 | 3 | 0 | 55.755 | 56.213 | 41.298 | 41.205 | 31.038 | 25.475 | 3.599 | 1 | 0 | 56.93 | 52.637 | 44.587 | 18.542 | 0 | 0 | 54.495 | 31.642 | [5 empty] | 0 | 14.55 | 9 | 5.5484 | 5.1988 | 4.0358 | 3.75 | 1.4488 | 26.1121
2006-02-09 | 3:12 | 1 | 16.524 | 0 | 4 | 0 | 55.739 | 56.309 | 41.353 | 41.191 | 30.975 | 25.602 | 3.735 | 1 | 0 | 57.005 | 52.597 | 44.594 | 18.575 | 0 | 0 | 54.525 | 31.674 | [5 empty] | 16.524 | 14.548 | 10 | 5.5088 | 5.1612 | 4.0342 | 3.75 | 1.4112 | 25.6165
2006-02-09 | 3:13 | 0 | 16.499 | 0 | 3 | 0 | 55.9 | 56.378 | 41.284 | 41.167 | 30.904 | 25.578 | 3.836 | 2 | 0 | 56.96 | 52.62 | 44.594 | 18.598 | 0 | 0 | 54.525 | 31.674 | [5 empty] | 0 | 14.733 | 11 | 5.4794 | 5.1332 | 4.033 | 3.75 | 1.3832 | 25.2438
2006-02-09 | 3:14 | 0 | 16.466 | 0 | 4 | 0 | 55.732 | 56.369 | 41.135 | 41.205 | 30.872 | 25.45 | 3.751 | 1 | 0 | 56.93 | 52.567 | 44.634 | 18.565 | 0 | 0 | 54.448 | 31.666 | [5 empty] | 0 | 14.527 | 12 | 5.5041 | 5.1567 | 4.034 | 3.75 | 1.4067 | 25.5577
2006-02-09 | 3:15 | 0 | 16.466 | 0 | 3 | 0 | 55.802 | 56.213 | 41.253 | 41.064 | 31.328 | 25.45 | 3.828 | 1 | 0 | 56.907 | 52.59 | 44.61 | 18.565 | 0 | 0 | 54.448 | 31.691 | [5 empty] | 0 | 14.738 | 13 | 5.4817 | 5.1354 | 4.0331 | 3.75 | 1.3854 | 25.2734
2006-02-09 | 3:16 | 1 | 16.466 | 0 | 3 | 0 | 55.825 | 56.391 | 41.277 | 41.205 | 30.992 | 25.401 | 3.65 | 1 | 0 | 56.884 | 52.546 | 44.564 | 18.615 | 0 | 0 | 54.448 | 31.642 | [5 empty] | 16.466 | 14.62 | 14 | 5.5335 | 5.1847 | 4.0352 | 3.75 | 1.4347 | 25.9271
2006-02-09 | 3:17 | 0 | 16.499 | 0 | 4 | 1 | 55.762 | 56.355 | 41.236 | 41.191 | 31.313 | 25.602 | 3.836 | 1 | 0 | 56.96 | 52.62 | 44.503 | 18.648 | 0 | 0 | 54.432 | 31.723 | [5 empty] | 0 | 14.571 | 15 | 5.4794 | 5.1332 | 4.033 | 3.75 | 1.3832 | 25.2438
2006-02-09 | 3:18 | 0 | 16.524 | 0 | 3 | 0 | 55.9 | 56.355 | 41.236 | 41.119 | 31.529 | 25.553 | 3.887 | 1 | 0 | 56.937 | 52.597 | 44.526 | 18.623 | 0 | 0 | 54.432 | 31.745 | [5 empty] | 0 | 14.781 | 0 | 5.4645 | 5.1191 | 4.0324 | 3.75 | 1.3691 | 25.054
2006-02-09 | 3:19 | 0 | 16.473 | 1 | 4 | 0 | 55.855 | 56.444 | 41.191 | 41.119 | 31.313 | 25.482 | 3.936 | 2 | 0 | 56.937 | 52.597 | 44.503 | 18.648 | 0 | 0 | 54.455 | 31.769 | [5 empty] | 0 | 14.736 | 1 | 5.4502 | 5.1055 | 4.2819 | 4 | 1.1055 | 20.2838
2006-02-09 | 3:20 | 1 | 16.499 | 0 | 3 | 0 | 55.876 | 56.398 | 41.191 | 41.212 | 31.335 | 25.458 | 3.962 | 1 | 0 | 56.914 | 52.597 | 44.641 | 18.623 | 0 | 0 | 54.432 | 31.794 | [5 empty] | 16.499 | 14.664 | 2 | 5.4427 | 5.0983 | 4.2815 | 4 | 1.0983 | 20.1798
2006-02-09 | 3:21 | 0 | 16.499 | 0 | 4 | 0 | 55.855 | 56.398 | 41.284 | 41.095 | 31.433 | 25.458 | 3.911 | 1 | 0 | 56.893 | 52.576 | 44.55 | 18.598 | 0 | 0 | 54.432 | 31.745 | [5 empty] | 0 | 14.76 | 3 | 5.4575 | 5.1124 | 4.2822 | 4 | 1.1124 | 20.3835
2006-02-09 | 3:22 | 0 | 16.524 | 0 | 3 | 0 | 55.739 | 56.355 | 41.284 | 41.095 | 31.144 | 25.458 | 3.862 | 1 | 0 | 56.893 | 52.553 | 44.526 | 18.623 | 0 | 0 | 54.432 | 31.745 | [5 empty] | 0 | 14.644 | 4 | 5.4718 | 5.126 | 4.2827 | 4 | 1.126 | 20.5783
2006-02-09 | 3:23 | 0 | 16.524 | 0 | 4 | 0 | 55.694 | 56.264 | 41.191 | 41.095 | 30.855 | 25.433 | 3.862 | 1 | 0 | 56.914 | 52.553 | 44.55 | 18.575 | 0 | 0 | 54.411 | 31.723 | [5 empty] | 0 | 14.599 | 5 | 5.4718 | 5.126 | 4.2827 | 4 | 1.126 | 20.5783
2006-02-09 | 3:24 | 1 | 16.499 | 0 | 3 | 0 | 55.785 | 56.264 | 41.167 | 41.071 | 31.048 | 25.458 | 3.81 | 1 | 0 | 56.893 | 52.576 | 44.503 | 18.575 | 0 | 0 | 54.478 | 31.723 | [5 empty] | 16.499 | 14.714 | 6 | 5.4869 | 5.1404 | 4.2833 | 4 | 1.1404 | 20.7838
2006-02-09 | 3:25 | 0 | 16.466 | 0 | 4 | 0 | 55.825 | 56.391 | 41.112 | 41.088 | 31.281 | 25.377 | 3.751 | 2 | 0 | 56.841 | 52.546 | 44.448 | 18.565 | 0 | 0 | 54.448 | 31.691 | [5 empty] | 0 | 14.737 | 7 | 5.5041 | 5.1567 | 4.284 | 4 | 1.1567 | 21.0156
2006-02-09 | 3:26 | 0 | 16.473 | 0 | 3 | 0 | 55.739 | 56.444 | 41.191 | 41.095 | 31.48 | 25.409 | 3.911 | 1 | 0 | 56.871 | 52.506 | 44.55 | 18.598 | 0 | 0 | 54.432 | 31.698 | [5 empty] | 0 | 14.644 | 8 | 5.4575 | 5.1124 | 4.2822 | 4 | 1.1124 | 20.3835
2006-02-09 | 3:27 | 0 | 16.473 | 0 | 4 | 0 | 55.739 | 56.309 | 41.143 | 41.143 | 31.335 | 25.387 | 3.911 | 1 | 0 | 56.871 | 52.483 | 44.55 | 18.598 | 0 | 0 | 54.432 | 31.745 | [5 empty] | 0 | 14.596 | 9 | 5.4575 | 5.1124 | 4.2822 | 4 | 1.1124 | 20.3835
2006-02-09 | 3:28 | 0 | 16.466 | 1 | 3 | 0 | 55.708 | 56.234 | 41.135 | 41.04 | 31.159 | 25.33 | 3.854 | 1 | 0 | 56.795 | 52.476 | 44.496 | 18.542 | 0 | 0 | 54.334 | 31.737 | [5 empty] | 0 | 14.668 | 10 | 5.4741 | 5.1282 | 4.2828 | 4 | 1.1282 | 20.61
2006-02-09 | 3:29 | 1 | 16.466 | 0 | 3 | 0 | 55.617 | 56.28 | 41.088 | 41.04 | 31.232 | 25.355 | 3.903 | 1 | 0 | 56.841 | 52.499 | 44.448 | 18.565 | 0 | 0 | 54.31 | 31.691 | [5 empty] | 16.466 | 14.577 | 11 | 5.4598 | 5.1146 | 4.2822 | 4 | 1.1146 | 20.4154
2006-02-09 | 3:30 | 0 | 16.524 | 0 | 4 | 0 | 55.809 | 56.22 | 41.212 | 41.119 | 32.095 | 25.541 | 3.975 | 1 | 0 | 56.903 | 52.515 | 44.536 | 18.61 | 0 | 0 | 54.35 | 31.781 | [5 empty] | 0 | 14.69 | 12 | 5.4389 | 5.0947 | 4.2814 | 4 | 1.0947 | 20.1277
2006-02-09 | 3:31 | 0 | 16.466 | 0 | 3 | 0 | 55.708 | 56.254 | 41.157 | 40.992 | 30.989 | 25.401 | 3.854 | 2 | 0 | 56.816 | 52.45 | 44.585 | 18.565 | 0 | 0 | 54.264 | 31.713 | [5 empty] | 0 | 14.716 | 13 | 5.4741 | 5.1282 | 4.2828 | 4 | 1.1282 | 20.61
2006-02-09 | 3:32 | 0 | 16.441 | 0 | 4 | 1 | 55.685 | 56.211 | 41.109 | 41.085 | 30.749 | 25.328 | 3.954 | 1 | 0 | 56.77 | 52.429 | 44.47 | 18.54 | 0 | 0 | 54.217 | 31.713 | [5 empty] | 0 | 14.6 | 14 | 5.445 | 5.1005 | 4.2816 | 4 | 1.1005 | 20.2118
2006-02-09 | 3:33 | 1 | 16.466 | 0 | 3 | 0 | 55.753 | 56.254 | 41.109 | 40.992 | 30.749 | 25.352 | 4.006 | 1 | 0 | 56.816 | 52.429 | 44.47 | 18.54 | 0 | 0 | 54.24 | 31.664 | [5 empty] | 16.466 | 14.761 | 0 | 5.4299 | 5.0861 | 4.281 | 4 | 1.0861 | 20.0031
2006-02-09 | 3:34 | 0 | 16.466 | 0 | 4 | 0 | 55.708 | 56.3 | 40.992 | 41.109 | 30.604 | 25.426 | 3.929 | 1 | 0 | 56.77 | 52.45 | 44.564 | 18.59 | 0 | 0 | 54.217 | 31.664 | [5 empty] | 0 | 14.599 | 1 | 5.4523 | 5.1075 | 4.2819 | 4 | 1.1075 | 20.3118
2006-02-09 | 3:35 | 0 | 16.496 | 0 | 3 | 0 | 55.827 | 56.261 | 41.138 | 41.114 | 30.683 | 25.455 | 3.985 | 1 | 0 | 56.82 | 52.478 | 44.568 | 18.646 | 0 | 0 | 54.222 | 31.718 | [5 empty] | 0 | 14.713 | 2 | 5.436 | 5.092 | 4.2813 | 4 | 1.092 | 20.0875
2006-02-09 | 3:36 | 0 | 16.416 | 0 | 4 | 0 | 55.937 | 56.277 | 41.085 | 41.109 | 30.58 | 25.377 | 3.929 | 1 | 0 | 56.77 | 52.406 | 44.494 | 18.54 | 0 | 0 | 54.217 | 31.688 | [5 empty] | 0 | 14.828 | 3 | 5.4523 | 5.1075 | 4.2819 | 4 | 1.1075 | 20.3118
2006-02-09 | 3:37 | 1 | 16.466 | 1 | 3 | 0 | 55.89 | 56.346 | 41.157 | 41.04 | 31.014 | 25.377 | 4.081 | 2 | 0 | 56.77 | 52.406 | 44.517 | 18.565 | 0 | 0 | 54.308 | 31.713 | [5 empty] | 16.466 | 14.85 | 4 | 5.408 | 5.0654 | 4.2801 | 4 | 1.0654 | 19.7
2006-02-09 | 3:38 | 0 | 16.441 | 0 | 4 | 0 | 55.823 | 56.389 | 41.181 | 41.085 | 31.088 | 25.352 | 3.954 | 1 | 0 | 56.77 | 52.406 | 44.446 | 18.54 | 0 | 0 | 54.285 | 31.713 | [5 empty] | 0 | 14.738 | 5 | 5.445 | 5.1005 | 4.2816 | 4 | 1.1005 | 20.2118
2006-02-09 | 3:39 | 0 | 16.466 | 0 | 3 | 0 | 55.846 | 56.323 | 41.109 | 41.04 | 31.159 | 25.401 | 3.98 | 1 | 0 | 56.793 | 52.406 | 44.585 | 18.54 | 0 | 0 | 54.217 | 31.713 | [5 empty] | 0 | 14.806 | 6 | 5.4374 | 5.0933 | 4.2813 | 4 | 1.0933 | 20.1076
2006-02-09 | 3:40 | 0 | 16.441 | 0 | 4 | 0 | 55.708 | 56.346 | 41.205 | 41.04 | 31.208 | 25.521 | 3.98 | 1 | 0 | 56.75 | 52.382 | 44.47 | 18.54 | 0 | 0 | 54.217 | 31.737 | [5 empty] | 0 | 14.668 | 7 | 5.4374 | 5.0933 | 4.2813 | 4 | 1.0933 | 20.1076
2006-02-09 | 3:41 | 1 | 16.441 | 0 | 3 | 0 | 55.823 | 56.234 | 41.226 | 41.064 | 31.303 | 25.377 | 4.032 | 1 | 0 | 56.75 | 52.359 | 44.494 | 18.565 | 0 | 0 | 54.147 | 31.737 | [5 empty] | 16.441 | 14.759 | 8 | 5.4223 | 5.0789 | 4.2807 | 4 | 1.0789 | 19.8983
2006-02-09 | 3:42 | 0 | 16.466 | 0 | 4 | 0 | 55.799 | 56.3 | 41.133 | 41.085 | 31.208 | 25.352 | 3.903 | 1 | 0 | 56.75 | 52.382 | 44.517 | 18.59 | 0 | 0 | 54.147 | 31.737 | [5 empty] | 0 | 14.714 | 9 | 5.4598 | 5.1146 | 4.2822 | 4 | 1.1146 | 20.4154
2006-02-09 | 3:43 | 0 | 16.466 | 0 | 3 | 0 | 55.823 | 56.323 | 41.133 | 41.064 | 31.088 | 25.377 | 4.055 | 2 | 0 | 56.75 | 52.336 | 44.517 | 18.565 | 0 | 0 | 54.17 | 31.713 | [5 empty] | 0 | 14.759 | 10 | 5.4156 | 5.0726 | 4.2805 | 4 | 1.0726 | 19.8054
2006-02-09 | 3:44 | 0 | 16.441 | 0 | 3 | 0 | 55.685 | 56.346 | 41.25 | 41.064 | 30.918 | 25.426 | 3.903 | 1 | 0 | 56.75 | 52.382 | 44.564 | 18.59 | 0 | 0 | 54.17 | 31.688 | [5 empty] | 0 | 14.621 | 11 | 5.4598 | 5.1146 | 4.2822 | 4 | 1.1146 | 20.4154
2006-02-09 | 3:45 | 0 | 16.466 | 0 | 4 | 0 | 55.729 | 56.234 | 41.226 | 41.133 | 30.869 | 25.401 | 3.929 | 1 | 0 | 56.75 | 52.382 | 44.517 | 18.59 | 0 | 0 | 54.194 | 31.688 | [5 empty] | 0 | 14.596 | 12 | 5.4523 | 5.1075 | 4.2819 | 4 | 1.1075 | 20.3118
2006-02-09 | 3:46 | 1 | 16.466 | 1 | 3 | 0 | 55.753 | 56.234 | 41.226 | 41.274 | 30.798 | 25.328 | 4.055 | 1 | 0 | 56.75 | 52.382 | 44.446 | 18.615 | 0 | 0 | 54.194 | 31.737 | [5 empty] | 16.466 | 14.479 | 13 | 5.4156 | 5.0726 | 4.2805 | 4 | 1.0726 | 19.8054
2006-02-09 | 3:47 | 0 | 16.433 | 0 | 4 | 1 | 55.746 | 56.248 | 41.195 | 41.054 | 31.271 | 25.345 | 4.021 | 1 | 0 | 56.72 | 52.329 | 44.463 | 18.558 | 0 | 0 | 54.187 | 31.705 | [5 empty] | 0 | 14.692 | 14 | 5.4255 | 5.082 | 4.2809 | 4 | 1.082 | 19.9427
2006-02-09 | 3:48 | 0 | 16.433 | 0 | 3 | 0 | 55.792 | 56.339 | 41.195 | 41.054 | 31.2 | 25.345 | 3.895 | 1 | 0 | 56.674 | 52.329 | 44.463 | 18.532 | 0 | 0 | 54.14 | 31.73 | [5 empty] | 0 | 14.738 | 0 | 5.4622 | 5.1169 | 4.2823 | 4 | 1.1169 | 20.4472
2006-02-09 | 3:49 | 0 | 16.441 | 0 | 4 | 0 | 55.776 | 56.323 | 41.157 | 41.157 | 30.943 | 25.377 | 4.006 | 2 | 0 | 56.704 | 52.336 | 44.608 | 18.565 | 0 | 0 | 54.147 | 31.762 | [5 empty] | 0 | 14.619 | 1 | 5.4299 | 5.0861 | 4.281 | 4 | 1.0861 | 20.0031
2006-02-09 | 3:50 | 1 | 16.466 | 0 | 3 | 0 | 55.729 | 56.254 | 41.181 | 41.085 | 30.845 | 25.45 | 3.98 | 1 | 0 | 56.729 | 52.338 | 44.54 | 18.565 | 0 | 0 | 54.149 | 31.737 | [5 empty] | 16.466 | 14.644 | 2 | 5.4374 | 5.0933 | 4.2813 | 4 | 1.0933 | 20.1076
2006-02-09 | 3:51 | 0 | 16.463 | 0 | 4 | 0 | 55.685 | 56.254 | 41.202 | 41.109 | 30.82 | 25.399 | 3.952 | 1 | 0 | 56.727 | 52.336 | 44.47 | 18.563 | 0 | 0 | 54.147 | 31.735 | [5 empty] | 0 | 14.576 | 3 | 5.4456 | 5.1011 | 4.2817 | 4 | 1.1011 | 20.2198
2006-02-09 | 3:52 | 0 | 16.463 | 0 | 3 | 0 | 55.638 | 56.165 | 41.226 | 41.085 | 30.58 | 25.35 | 4.001 | 1 | 0 | 56.727 | 52.359 | 44.422 | 18.613 | 0 | 0 | 54.194 | 31.735 | [5 empty] | 0 | 14.553 | 4 | 5.4313 | 5.0875 | 4.2811 | 4 | 1.0875 | 20.0232
2006-02-09 | 3:53 | 0 | 16.431 | 0 | 4 | 0 | 55.746 | 56.159 | 41.219 | 41.006 | 30.693 | 25.392 | 4.044 | 1 | 0 | 56.674 | 52.305 | 44.439 | 18.505 | 0 | 0 | 54.117 | 31.728 | [5 empty] | 0 | 14.74 | 5 | 5.4188 | 5.0756 | 4.2806 | 4 | 1.0756 | 19.8498
2006-02-09 | 3:54 | 1 | 16.431 | 0 | 3 | 0 | 55.907 | 56.27 | 41.147 | 41.054 | 30.668 | 25.367 | 3.993 | 1 | 0 | 56.674 | 52.282 | 44.463 | 18.505 | 0 | 0 | 54.093 | 31.777 | [5 empty] | 16.431 | 14.853 | 6 | 5.4336 | 5.0897 | 4.2812 | 4 | 1.0897 | 20.0554
2006-02-09 | 3:55 | 0 | 16.431 | 0 | 4 | 0 | 55.86 | 56.405 | 41.312 | 41.078 | 30.739 | 25.392 | 3.993 | 2 | 0 | 56.652 | 52.282 | 44.463 | 18.555 | 0 | 0 | 54.14 | 31.703 | [5 empty] | 0 | 14.782 | 7 | 5.4336 | 5.0897 | 4.2812 | 4 | 1.0897 | 20.0554
2006-02-09 | 3:56 | 0 | 16.431 | 1 | 3 | 0 | 55.676 | 56.359 | 41.219 | 41.102 | 30.475 | 25.416 | 4.044 | 1 | 0 | 56.652 | 52.282 | 44.367 | 18.555 | 0 | 0 | 54.14 | 31.678 | [5 empty] | 0 | 14.574 | 8 | 5.4188 | 5.0756 | 4.2806 | 4 | 1.0756 | 19.8498
2006-02-09 | 3:57 | 0 | 16.489 | 0 | 4 | 0 | 55.685 | 56.3 | 41.226 | 41.085 | 30.337 | 25.374 | 4.001 | 1 | 0 | 56.681 | 52.289 | 44.446 | 18.588 | 0 | 0 | 54.194 | 31.688 | [5 empty] | 0 | 14.6 | 9 | 5.4313 | 5.0875 | 4.2811 | 4 | 1.0875 | 20.0232
2006-02-09 | 3:58 | 0 | 16.463 | 0 | 3 | 0 | 55.776 | 56.232 | 41.274 | 41.133 | 30.82 | 25.328 | 4.104 | 1 | 0 | 56.658 | 52.268 | 44.422 | 18.588 | 0 | 0 | 54.17 | 31.688 | [5 empty] | 0 | 14.643 | 10 | 5.4013 | 5.059 | 4.2799 | 4 | 1.059 | 19.6066
2006-02-09 | 3:59 | 1 | 16.431 | 0 | 3 | 0 | 55.746 | 56.293 | 41.124 | 41.054 | 31.149 | 25.392 | 4.096 | 1 | 0 | 56.652 | 52.238 | 44.508 | 18.555 | 0 | 0 | 54.117 | 31.703 | [5 empty] | 16.431 | 14.692 | 11 | 5.4036 | 5.0612 | 4.28 | 4 | 1.0612 | 19.6391
2006-02-09 | 4:00 | 0 | 16.431 | 0 | 4 | 0 | 55.813 | 56.293 | 41.147 | 41.054 | 30.813 | 25.536 | 3.993 | 1 | 0 | 56.652 | 52.259 | 44.391 | 18.505 | 0 | 0 | 54.093 | 31.703 | [5 empty] | 0 | 14.759 | 12 | 5.4336 | 5.0897 | 4.2812 | 4 | 1.0897 | 20.0554
2006-02-09 | 4:01 | 0 | 16.431 | 0 | 3 | 0 | 55.792 | 56.293 | 41.219 | 41.102 | 31.004 | 25.585 | 4.222 | 2 | 0 | 56.652 | 52.238 | 44.391 | 18.505 | 0 | 0 | 54.093 | 31.703 | [5 empty] | 0 | 14.69 | 13 | 5.367 | 5.0264 | 4.2785 | 4 | 1.0264 | 19.1235
2006-02-09 | 4:02 | 0 | 16.456 | 0 | 4 | 1 | 55.769 | 56.293 | 41.265 | 41.078 | 30.884 | 25.585 | 4.171 | 1 | 0 | 56.629 | 52.214 | 44.391 | 18.505 | 0 | 0 | 54.093 | 31.728 | [5 empty] | 0 | 14.691 | 14 | 5.3818 | 5.0405 | 4.2791 | 4 | 1.0405 | 19.3331
2006-02-09 | 4:03 | 1 | 16.481 | 0 | 3 | 0 | 55.813 | 56.337 | 41.243 | 41.102 | 31.294 | 25.561 | 4.145 | 1 | 0 | 56.606 | 52.214 | 44.391 | 18.555 | 0 | 0 | 54.072 | 31.703 | [5 empty] | 16.481 | 14.711 | 0 | 5.3894 | 5.0477 | 4.2794 | 4 | 1.0477 | 19.4394
2006-02-09 | 4:04 | 0 | 16.431 | 0 | 4 | 0 | 55.813 | 56.337 | 41.312 | 41.171 | 31.343 | 25.752 | 4.348 | 1 | 0 | 56.629 | 52.214 | 44.463 | 18.555 | 0 | 0 | 54.093 | 31.703 | [5 empty] | 0 | 14.642 | 1 | 5.3303 | 4.9915 | 4.027 | 3.75 | 1.2415 | 23.291
2006-02-09 | 4:05 | 0 | 16.463 | 1 | 3 | 0 | 55.844 | 56.254 | 41.179 | 41.226 | 31.301 | 25.544 | 4.153 | 1 | 0 | 56.636 | 52.221 | 44.494 | 18.588 | 0 | 0 | 54.147 | 31.735 | [5 empty] | 0 | 14.618 | 2 | 5.387 | 5.0454 | 4.0293 | 3.75 | 1.2954 | 24.0475
2006-02-09 | 4:06 | 0 | 16.431 | 0 | 4 | 0 | 55.792 | 56.27 | 41.243 | 41.102 | 31.247 | 25.656 | 4.171 | 1 | 0 | 56.606 | 52.168 | 44.415 | 18.555 | 0 | 0 | 54.14 | 31.728 | [5 empty] | 0 | 14.69 | 3 | 5.3818 | 5.0405 | 4.0291 | 3.75 | 1.2905 | 23.9783
2006-02-09 | 4:07 | 1 | 16.431 | 0 | 3 | 0 | 55.676 | 56.316 | 41.265 | 41.147 | 31.173 | 25.656 | 4.044 | 2 | 0 | 56.606 | 52.191 | 44.415 | 18.58 | 0 | 0 | 54.14 | 31.703 | [5 empty] | 16.431 | 14.529 | 4 | 5.4188 | 5.0756 | 4.0306 | 3.75 | 1.3256 | 24.4634
2006-02-09 | 4:08 | 0 | 16.431 | 0 | 3 | 0 | 55.655 | 56.225 | 41.147 | 41.078 | 31.149 | 25.651 | 4.088 | 1 | 0 | 56.556 | 52.186 | 44.48 | 18.55 | 0 | 0 | 54.089 | 31.674 | [5 empty] | 0 | 14.577 | 5 | 5.406 | 5.0634 | 4.0301 | 3.75 | 1.3134 | 24.2961
2006-02-09 | 4:09 | 0 | 16.431 | 0 | 4 | 0 | 55.699 | 56.225 | 41.195 | 41.078 | 31.173 | 25.705 | 4.119 | 1 | 0 | 56.629 | 52.191 | 44.439 | 18.555 | 0 | 0 | 54.093 | 31.728 | [5 empty] | 0 | 14.621 | 6 | 5.3969 | 5.0549 | 4.0297 | 3.75 | 1.3049 | 24.1778
2006-02-09 | 4:10 | 0 | 16.456 | 0 | 3 | 0 | 55.699 | 56.27 | 41.124 | 41.219 | 31.102 | 25.74 | 4.184 | 1 | 0 | 56.594 | 52.156 | 44.427 | 18.568 | 0 | 0 | 54.152 | 31.715 | [5 empty] | 0 | 14.48 | 7 | 5.378 | 5.0369 | 4.0289 | 3.75 | 1.2869 | 23.9283
2006-02-09 | 4:11 | 1 | 16.436 | 0 | 4 | 0 | 55.797 | 56.229 | 41.107 | 41.107 | 31.083 | 25.735 | 4.127 | 1 | 0 | 56.61 | 52.242 | 44.512 | 18.61 | 0 | 0 | 54.145 | 31.732 | [5 empty] | 16.436 | 14.69 | 8 | 5.3946 | 5.0526 | 4.0296 | 3.75 | 1.3026 | 24.1471
2006-02-09 | 4:12 | 0 | 16.461 | 0 | 3 | 0 | 55.841 | 56.229 | 41.224 | 41.224 | 31.083 | 25.637 | 4.127 | 2 | 0 | 56.567 | 52.196 | 44.396 | 18.61 | 0 | 0 | 54.077 | 31.708 | [5 empty] | 0 | 14.617 | 9 | 5.3946 | 5.0526 | 4.0296 | 3.75 | 1.3026 | 24.1471
2006-02-09 | 4:13 | 0 | 16.411 | 0 | 4 | 0 | 55.774 | 56.298 | 41.224 | 41.176 | 31.107 | 25.612 | 4.202 | 1 | 0 | 56.59 | 52.172 | 44.512 | 18.56 | 0 | 0 | 54.054 | 31.732 | [5 empty] | 0 | 14.598 | 10 | 5.3728 | 5.0319 | 4.0287 | 3.75 | 1.2819 | 23.8589
2006-02-09 | 4:14 | 0 | 16.436 | 1 | 3 | 0 | 55.68 | 56.229 | 41.248 | 41.131 | 30.987 | 25.83 | 4.276 | 1 | 0 | 56.633 | 52.196 | 44.372 | 18.56 | 0 | 0 | 54.077 | 31.708 | [5 empty] | 0 | 14.549 | 11 | 5.3512 | 5.0114 | 4.0278 | 3.75 | 1.2614 | 23.5722
2006-02-09 | 4:15 | 0 | 16.436 | 0 | 4 | 0 | 55.659 | 56.207 | 41.2 | 41.059 | 30.913 | 25.71 | 4.227 | 1 | 0 | 56.544 | 52.172 | 44.372 | 18.535 | 0 | 0 | 54.054 | 31.683 | [5 empty] | 0 | 14.6 | 12 | 5.3655 | 5.025 | 4.0284 | 3.75 | 1.275 | 23.7623
2006-02-09 | 4:16 | 1 | 16.428 | 0 | 3 | 0 | 55.629 | 56.156 | 41.238 | 41.052 | 30.712 | 25.774 | 4.042 | 1 | 0 | 56.537 | 52.119 | 44.482 | 18.527 | 0 | 0 | 53.953 | 31.676 | [5 empty] | 16.428 | 14.577 | 13 | 5.4194 | 5.0762 | 4.0306 | 3.75 | 1.3262 | 24.471
2006-02-09 | 4:17 | 0 | 16.428 | 0 | 4 | 0 | 55.743 | 56.156 | 41.145 | 41.1 | 30.688 | 25.58 | 4.117 | 1 | 0 | 56.515 | 52.074 | 44.436 | 18.552 | 0 | 0 | 53.977 | 31.701 | [5 empty] | 0 | 14.643 | 14 | 5.3975 | 5.0554 | 4.0297 | 3.75 | 1.3054 | 24.1854
2006-02-09 | 4:18 | 0 | 16.403 | 0 | 3 | 1 | 55.72 | 56.223 | 41.1 | 41.052 | 30.737 | 25.58 | 4.068 | 2 | 0 | 56.515 | 52.098 | 44.482 | 18.48 | 0 | 0 | 53.953 | 31.676 | [5 empty] | 0 | 14.668 | 15 | 5.4118 | 5.069 | 4.0303 | 3.75 | 1.319 | 24.3723
2006-02-09 | 4:19 | 0 | 16.403 | 0 | 4 | 0 | 55.629 | 56.268 | 41.121 | 41.028 | 30.833 | 25.58 | 4.194 | 1 | 0 | 56.515 | 52.119 | 44.319 | 18.48 | 0 | 0 | 53.953 | 31.651 | [5 empty] | 0 | 14.601 | 0 | 5.3751 | 5.0341 | 4.0288 | 3.75 | 1.2841 | 23.8898
2006-02-09 | 4:20 | 1 | 16.461 | 0 | 3 | 0 | 55.75 | 56.207 | 41.224 | 41.269 | 30.72 | 25.612 | 4.075 | 1 | 0 | 56.544 | 52.149 | 44.35 | 18.535 | 0 | 0 | 54.03 | 31.661 | [5 empty] | 16.461 | 14.481 | 1 | 5.4098 | 5.067 | 4.2802 | 4 | 1.067 | 19.7244
2006-02-09 | 4:21 | 0 | 16.403 | 0 | 4 | 0 | 55.606 | 56.177 | 41.193 | 41.1 | 30.712 | 25.58 | 3.965 | 1 | 0 | 56.537 | 52.119 | 44.341 | 18.502 | 0 | 0 | 53.953 | 31.629 | [5 empty] | 0 | 14.506 | 2 | 5.4418 | 5.0975 | 4.2815 | 4 | 1.0975 | 20.1678
2006-02-09 | 4:22 | 0 | 16.403 | 0 | 3 | 0 | 55.65 | 56.133 | 41.1 | 41.052 | 30.712 | 25.46 | 4.093 | 1 | 0 | 56.492 | 52.074 | 44.413 | 18.502 | 0 | 0 | 53.932 | 31.651 | [5 empty] | 0 | 14.598 | 3 | 5.4045 | 5.0621 | 4.28 | 4 | 1.0621 | 19.6513
2006-02-09 | 4:23 | 0 | 16.403 | 1 | 4 | 0 | 55.673 | 56.156 | 41.145 | 41.1 | 30.712 | 25.414 | 4.093 | 1 | 0 | 56.469 | 52.051 | 44.436 | 18.502 | 0 | 0 | 53.862 | 31.651 | [5 empty] | 0 | 14.573 | 4 | 5.4045 | 5.0621 | 4.28 | 4 | 1.0621 | 19.6513
2006-02-09 | 4:24 | 1 | 16.461 | 0 | 3 | 0 | 55.727 | 56.252 | 41.176 | 41.059 | 31.154 | 25.445 | 4.101 | 2 | 0 | 56.492 | 52.074 | 44.341 | 18.527 | 0 | 0 | 53.909 | 31.651 | [5 empty] | 16.461 | 14.668 | 5 | 5.4022 | 5.0598 | 4.2799 | 4 | 1.0598 | 19.6188
2006-02-09 | 4:25 | 0 | 16.403 | 0 | 3 | 0 | 55.743 | 56.2 | 41.145 | 41.121 | 31.242 | 25.436 | 4.194 | 1 | 0 | 56.469 | 52.051 | 44.413 | 18.48 | 0 | 0 | 53.886 | 31.651 | [5 empty] | 0 | 14.622 | 6 | 5.3751 | 5.0341 | 4.2788 | 4 | 1.0341 | 19.2387
2006-02-09 | 4:26 | 0 | 16.403 | 0 | 4 | 0 | 55.881 | 56.223 | 41.121 | 41.052 | 31.485 | 25.485 | 4.117 | 1 | 0 | 56.492 | 52.074 | 44.46 | 18.527 | 0 | 0 | 53.839 | 31.629 | [5 empty] | 0 | 14.829 | 7 | 5.3975 | 5.0554 | 4.2797 | 4 | 1.0554 | 19.5537
2006-02-09 | 4:27 | 0 | 16.461 | 0 | 3 | 0 | 55.774 | 56.387 | 41.224 | 41.176 | 31.396 | 25.396 | 4.127 | 1 | 0 | 56.499 | 52.081 | 44.468 | 18.56 | 0 | 0 | 53.869 | 31.661 | [5 empty] | 0 | 14.598 | 8 | 5.3946 | 5.0526 | 4.2796 | 4 | 1.0526 | 19.5129
2006-02-09 | 4:28 | 0 | 16.428 | 0 | 4 | 0 | 55.72 | 56.245 | 41.169 | 41.217 | 31.316 | 25.534 | 4.194 | 1 | 0 | 56.469 | 52.119 | 44.436 | 18.603 | 0 | 0 | 53.839 | 31.605 | [5 empty] | 0 | 14.503 | 9 | 5.3751 | 5.0341 | 4.2788 | 4 | 1.0341 | 19.2387
2006-02-09 | 4:29 | 1 | 16.428 | 0 | 3 | 0 | 55.881 | 56.223 | 41.169 | 41.052 | 31.242 | 25.509 | 4.042 | 2 | 0 | 56.469 | 52.051 | 44.341 | 18.527 | 0 | 0 | 53.862 | 31.629 | [5 empty] | 16.428 | 14.829 | 10 | 5.4194 | 5.0762 | 4.2806 | 4 | 1.0762 | 19.8579
2006-02-09 | 4:30 | 0 | 16.428 | 0 | 4 | 0 | 55.788 | 56.426 | 41.076 | 41.004 | 31.316 | 25.389 | 4.068 | 1 | 0 | 56.446 | 52.025 | 44.365 | 18.527 | 0 | 0 | 53.837 | 31.627 | [5 empty] | 0 | 14.784 | 11 | 5.4118 | 5.069 | 4.2803 | 4 | 1.069 | 19.7527
2006-02-09 | 4:31 | 0 | 16.398 | 0 | 3 | 0 | 55.874 | 56.305 | 41.14 | 40.975 | 31.598 | 25.431 | 4.137 | 1 | 0 | 56.462 | 51.974 | 44.288 | 18.472 | 0 | 0 | 53.832 | 31.598 | [5 empty] | 0 | 14.899 | 12 | 5.3917 | 5.0499 | 4.2795 | 4 | 1.0499 | 19.4721
2006-02-09 | 4:32 | 0 | 16.373 | 1 | 4 | 0 | 55.897 | 56.35 | 41.092 | 41.092 | 31.622 | 25.36 | 4.062 | 1 | 0 | 56.419 | 51.997 | 44.336 | 18.522 | 0 | 0 | 53.808 | 31.598 | [5 empty] | 0 | 14.805 | 13 | 5.4135 | 5.0706 | 4.2804 | 4 | 1.0706 | 19.777
2006-02-09 | 4:33 | 1 | 16.373 | 0 | 3 | 1 | 55.851 | 56.396 | 41.116 | 41.021 | 31.382 | 25.431 | 4.037 | 1 | 0 | 56.396 | 51.974 | 44.336 | 18.497 | 0 | 0 | 53.741 | 31.647 | [5 empty] | 16.373 | 14.83 | 14 | 5.4208 | 5.0776 | 4.2807 | 4 | 1.0776 | 19.8781
2006-02-09 | 4:34 | 0 | 16.398 | 0 | 4 | 0 | 55.804 | 56.327 | 41.14 | 41.021 | 30.972 | 25.551 | 4.088 | 1 | 0 | 56.439 | 51.953 | 44.336 | 18.472 | 0 | 0 | 53.741 | 31.647 | [5 empty] | 0 | 14.783 | 0 | 5.406 | 5.0634 | 4.2801 | 4 | 1.0634 | 19.6716
2006-02-09 | 4:35 | 0 | 16.398 | 0 | 3 | 0 | 55.804 | 56.35 | 41.186 | 41.069 | 31.068 | 25.526 | 4.062 | 2 | 0 | 56.396 | 51.953 | 44.36 | 18.522 | 0 | 0 | 53.741 | 31.671 | [5 empty] | 0 | 14.735 | 1 | 5.4135 | 5.0706 | 4.2804 | 4 | 1.0706 | 19.777
2006-02-09 | 4:36 | 0 | 16.398 | 0 | 4 | 0 | 55.713 | 56.284 | 41.116 | 41.021 | 30.803 | 25.504 | 4.137 | 1 | 0 | 56.396 | 51.974 | 44.381 | 18.62 | 0 | 0 | 53.764 | 31.671 | [5 empty] | 0 | 14.692 | 2 | 5.3917 | 5.0499 | 4.2795 | 4 | 1.0499 | 19.4721
2006-02-09 | 4:37 | 1 | 16.373 | 0 | 3 | 0 | 55.666 | 56.216 | 41.257 | 41.162 | 30.828 | 25.382 | 4.062 | 1 | 0 | 56.373 | 51.953 | 44.336 | 18.497 | 0 | 0 | 53.787 | 31.671 | [5 empty] | 16.373 | 14.504 | 3 | 5.4135 | 5.0706 | 4.2804 | 4 | 1.0706 | 19.777
2006-02-09 | 4:38 | 0 | 16.398 | 0 | 3 | 0 | 55.622 | 56.193 | 41.303 | 41.092 | 30.972 | 25.455 | 4.062 | 1 | 0 | 56.396 | 51.93 | 44.264 | 18.472 | 0 | 0 | 53.741 | 31.696 | [5 empty] | 0 | 14.53 | 4 | 5.4135 | 5.0706 | 4.2804 | 4 | 1.0706 | 19.777
2006-02-09 | 4:39 | 0 | 16.423 | 0 | 4 | 0 | 55.666 | 56.15 | 41.186 | 41.186 | 30.972 | 25.382 | 4.088 | 1 | 0 | 56.396 | 51.93 | 44.429 | 18.497 | 0 | 0 | 53.717 | 31.647 | [5 empty] | 0 | 14.48 | 5 | 5.406 | 5.0634 | 4.2801 | 4 | 1.0634 | 19.6716
2006-02-09 | 4:40 | 0 | 16.34 | 0 | 3 | 0 | 55.568 | 56.096 | 41.248 | 41.109 | 30.916 | 25.472 | 3.952 | 1 | 0 | 56.366 | 51.876 | 44.24 | 18.497 | 0 | 0 | 53.741 | 31.622 | [5 empty] | 0 | 14.459 | 6 | 5.4456 | 5.1011 | 4.2817 | 4 | 1.1011 | 20.2198
2006-02-09 | 4:41 | 1 | 16.365 | 1 | 4 | 0 | 55.636 | 56.096 | 41.109 | 41.085 | 30.891 | 25.495 | 3.952 | 1 | 0 | 56.343 | 51.923 | 44.233 | 18.439 | 0 | 0 | 53.687 | 31.59 | [5 empty] | 16.365 | 14.551 | 7 | 5.4456 | 5.1011 | 4.2817 | 4 | 1.1011 | 20.2198
2006-02-09 | 4:42 | 0 | 16.423 | 0 | 3 | 0 | 55.666 | 56.305 | 41.234 | 41.092 | 30.923 | 25.335 | 4.088 | 2 | 0 | 56.373 | 51.93 | 44.288 | 18.472 | 0 | 0 | 53.741 | 31.647 | [5 empty] | 0 | 14.574 | 8 | 5.406 | 5.0634 | 4.2801 | 4 | 1.0634 | 19.6716
2006-02-09 | 4:43 | 0 | 16.423 | 0 | 4 | 0 | 55.645 | 56.17 | 41.234 | 41.116 | 31.141 | 25.431 | 4.088 | 1 | 0 | 56.373 | 51.906 | 44.264 | 18.497 | 0 | 0 | 53.764 | 31.647 | [5 empty] | 0 | 14.529 | 9 | 5.406 | 5.0634 | 4.2801 | 4 | 1.0634 | 19.6716
2006-02-09 | 4:44 | 0 | 16.398 | 0 | 3 | 0 | 55.781 | 56.17 | 41.14 | 41.021 | 31.164 | 25.335 | 4.315 | 1 | 0 | 56.35 | 51.883 | 44.312 | 18.497 | 0 | 0 | 53.717 | 31.647 | [5 empty] | 0 | 14.76 | 10 | 5.3399 | 5.0006 | 4.2774 | 4 | 1.0006 | 18.7384
2006-02-09 | 4:45 | 0 | 16.373 | 0 | 4 | 0 | 55.69 | 56.284 | 41.21 | 41.045 | 31.043 | 25.286 | 4.137 | 1 | 0 | 56.327 | 51.883 | 44.288 | 18.497 | 0 | 0 | 53.694 | 31.598 | [5 empty] | 0 | 14.645 | 11 | 5.3917 | 5.0499 | 4.2795 | 4 | 1.0499 | 19.4721
2006-02-09 | 4:46 | 1 | 16.398 | 0 | 3 | 0 | 55.645 | 56.261 | 41.162 | 41.116 | 31.213 | 25.311 | 4.011 | 1 | 0 | 56.305 | 51.883 | 44.288 | 18.497 | 0 | 0 | 53.741 | 31.575 | [5 empty] | 16.398 | 14.529 | 12 | 5.4284 | 5.0848 | 4.281 | 4 | 1.0848 | 19.983
2006-02-09 | 4:47 | 0 | 16.398 | 0 | 4 | 0 | 55.76 | 56.305 | 41.162 | 41.021 | 31.598 | 25.551 | 4.111 | 1 | 0 | 56.305 | 51.906 | 44.336 | 18.522 | 0 | 0 | 53.673 | 31.598 | [5 empty] | 0 | 14.739 | 13 | 5.3993 | 5.0571 | 4.2798 | 4 | 1.0571 | 19.5781
2006-02-09 | 4:48 | 0 | 16.398 | 0 | 3 | 1 | 55.666 | 56.284 | 41.045 | 41.069 | 31.551 | 25.36 | 4.163 | 1 | 0 | 56.327 | 51.906 | 44.288 | 18.522 | 0 | 0 | 53.603 | 31.598 | [5 empty] | 0 | 14.597 | 14 | 5.3841 | 5.0427 | 4.2792 | 4 | 1.0427 | 19.3658
2006-02-09 | 4:49 | 0 | 16.423 | 0 | 4 | 0 | 55.827 | 56.261 | 41.21 | 41.021 | 31.431 | 25.36 | 4.088 | 2 | 0 | 56.327 | 51.86 | 44.288 | 18.497 | 0 | 0 | 53.626 | 31.622 | [5 empty] | 0 | 14.806 | 0 | 5.406 | 5.0634 | 4.2801 | 4 | 1.0634 | 19.6716
2006-02-09 | 4:50 | 1 | 16.398 | 1 | 3 | 0 | 55.76 | 56.305 | 41.092 | 41.116 | 31.333 | 25.36 | 4.088 | 1 | 0 | 56.373 | 51.883 | 44.264 | 18.497 | 0 | 0 | 53.58 | 31.598 | [5 empty] | 16.398 | 14.644 | 1 | 5.406 | 5.0634 | 4.2801 | 4 | 1.0634 | 19.6716
2006-02-09 | 4:51 | 0 | 16.39 | 0 | 3 | 0 | 55.844 | 56.209 | 41.061 | 41.109 | 31.036 | 25.303 | 4.181 | 1 | 0 | 56.298 | 51.829 | 44.374 | 18.49 | 0 | 0 | 53.526 | 31.615 | [5 empty] | 0 | 14.735 | 2 | 5.3789 | 5.0377 | 4.279 | 4 | 1.0377 | 19.2921
2006-02-09 | 4:52 | 0 | 16.398 | 0 | 4 | 0 | 55.69 | 56.327 | 41.14 | 40.999 | 30.899 | 25.335 | 4.214 | 1 | 0 | 56.396 | 51.86 | 44.381 | 18.472 | 0 | 0 | 53.603 | 31.647 | [5 empty] | 0 | 14.691 | 3 | 5.3693 | 5.0286 | 4.2786 | 4 | 1.0286 | 19.1565
2006-02-09 | 4:53 | 0 | 16.365 | 0 | 3 | 0 | 55.636 | 56.209 | 41.109 | 41.013 | 30.82 | 25.328 | 4.129 | 1 | 0 | 56.275 | 51.829 | 44.209 | 18.49 | 0 | 0 | 53.643 | 31.59 | [5 empty] | 0 | 14.623 | 4 | 5.394 | 5.0521 | 4.2796 | 4 | 1.0521 | 19.5047
2006-02-09 | 4:54 | 1 | 16.315 | 0 | 4 | 0 | 55.636 | 56.232 | 41.109 | 40.99 | 30.965 | 25.35 | 4.181 | 2 | 0 | 56.254 | 51.853 | 44.305 | 18.49 | 0 | 0 | 53.643 | 31.566 | [5 empty] | 16.315 | 14.646 | 5 | 5.3789 | 5.0377 | 4.279 | 4 | 1.0377 | 19.2921
2006-02-09 | 4:55 | 0 | 16.398 | 0 | 3 | 0 | 55.666 | 56.305 | 41.327 | 41.21 | 31.043 | 25.526 | 4.341 | 1 | 0 | 56.284 | 51.839 | 44.405 | 18.522 | 0 | 0 | 53.65 | 31.598 | [5 empty] | 0 | 14.456 | 6 | 5.3323 | 4.9934 | 4.2771 | 4 | 0.99341 | 18.6301
2006-02-09 | 4:56 | 0 | 16.398 | 0 | 4 | 0 | 55.666 | 56.193 | 41.186 | 41.045 | 30.972 | 25.286 | 4.24 | 1 | 0 | 56.261 | 51.815 | 44.288 | 18.497 | 0 | 0 | 53.556 | 31.647 | [5 empty] | 0 | 14.621 | 7 | 5.3617 | 5.0214 | 4.2783 | 4 | 1.0214 | 19.0493
2006-02-09 | 4:57 | 0 | 16.365 | 0 | 3 | 0 | 55.659 | 56.163 | 41.109 | 41.109 | 31.132 | 25.303 | 4.23 | 1 | 0 | 56.209 | 51.808 | 44.257 | 18.465 | 0 | 0 | 53.549 | 31.544 | [5 empty] | 0 | 14.55 | 8 | 5.3646 | 5.0241 | 4.2784 | 4 | 1.0241 | 19.0905
2006-02-09 | 4:58 | 1 | 16.398 | 0 | 4 | 0 | 55.69 | 56.216 | 41.186 | 41.069 | 31.068 | 25.406 | 4.137 | 1 | 0 | 56.305 | 51.815 | 44.219 | 18.522 | 0 | 0 | 53.603 | 31.622 | [5 empty] | 16.398 | 14.621 | 9 | 5.3917 | 5.0499 | 4.2795 | 4 | 1.0499 | 19.4721
2006-02-09 | 4:59 | 0 | 16.365 | 1 | 3 | 0 | 55.615 | 56.232 | 41.131 | 40.99 | 31.276 | 25.208 | 4.155 | 1 | 0 | 56.254 | 51.785 | 44.209 | 18.439 | 0 | 0 | 53.596 | 31.59 | [5 empty] | 0 | 14.625 | 10 | 5.3865 | 5.0449 | 4.2793 | 4 | 1.0449 | 19.3986
2006-02-09 | 5:00 | 0 | 16.398 | 0 | 4 | 0 | 55.736 | 56.193 | 41.186 | 40.999 | 31.333 | 25.286 | 4.263 | 1 | 0 | 56.238 | 51.792 | 44.24 | 18.547 | 0 | 0 | 53.65 | 31.622 | [5 empty] | 0 | 14.737 | 11 | 5.355 | 5.015 | 4.278 | 4 | 1.015 | 18.9542
2006-02-09 | 5:01 | 0 | 16.365 | 0 | 3 | 0 | 55.797 | 56.163 | 41.061 | 41.085 | 31.012 | 25.254 | 4.23 | 1 | 0 | 56.209 | 51.738 | 44.35 | 18.465 | 0 | 0 | 53.573 | 31.615 | [5 empty] | 0 | 14.712 | 12 | 5.3646 | 5.0241 | 4.2784 | 4 | 1.0241 | 19.0905
2006-02-09 | 5:02 | 0 | 16.398 | 0 | 3 | 0 | 55.69 | 56.305 | 41.162 | 41.069 | 30.658 | 25.406 | 4.163 | 2 | 0 | 56.261 | 51.815 | 44.219 | 18.522 | 0 | 0 | 53.603 | 31.575 | [5 empty] | 0 | 14.621 | 13 | 5.3841 | 5.0427 | 4.2792 | 4 | 1.0427 | 19.3658
2006-02-09 | 5:03 | 1 | 16.398 | 0 | 4 | 1 | 55.69 | 56.305 | 41.21 | 41.186 | 30.443 | 25.311 | 4.263 | 1 | 0 | 56.261 | 51.792 | 44.219 | 18.497 | 0 | 0 | 53.556 | 31.575 | [5 empty] | 16.398 | 14.504 | 14 | 5.355 | 5.015 | 4.278 | 4 | 1.015 | 18.9542
2006-02-09 | 5:04 | 0 | 16.34 | 0 | 3 | 0 | 55.636 | 56.186 | 41.061 | 40.99 | 30.7 | 25.399 | 4.155 | 1 | 0 | 56.232 | 51.762 | 44.188 | 18.49 | 0 | 0 | 53.573 | 31.544 | [5 empty] | 0 | 14.646 | 0 | 5.3865 | 5.0449 | 4.2793 | 4 | 1.0449 | 19.3986
2006-02-09 | 5:05 | 0 | 16.373 | 0 | 4 | 0 | 55.69 | 56.238 | 41.116 | 41.14 | 30.587 | 25.286 | 4.111 | 1 | 0 | 56.216 | 51.769 | 44.288 | 18.472 | 0 | 0 | 53.535 | 31.598 | [5 empty] | 0 | 14.55 | 1 | 5.3993 | 5.0571 | 4.0298 | 3.75 | 1.3071 | 24.2083
2006-02-09 | 5:06 | 0 | 16.373 | 0 | 3 | 0 | 55.666 | 56.238 | 41.21 | 41.045 | 30.418 | 25.24 | 4.137 | 1 | 0 | 56.216 | 51.745 | 44.24 | 18.472 | 0 | 0 | 53.535 | 31.598 | [5 empty] | 0 | 14.621 | 2 | 5.3917 | 5.0499 | 4.0295 | 3.75 | 1.2999 | 24.1089
2006-02-09 | 5:07 | 1 | 16.373 | 0 | 4 | 0 | 55.666 | 56.193 | 41.162 | 40.951 | 30.514 | 25.262 | 4.163 | 1 | 0 | 56.216 | 51.745 | 44.336 | 18.472 | 0 | 0 | 53.535 | 31.622 | [5 empty] | 16.373 | 14.715 | 3 | 5.3841 | 5.0427 | 4.0292 | 3.75 | 1.2927 | 24.0091
2006-02-09 | 5:08 | 0 | 16.39 | 0 | 3 | 0 | 55.774 | 56.209 | 40.968 | 41.061 | 30.482 | 25.23 | 3.926 | 2 | 0 | 56.186 | 51.715 | 44.209 | 18.563 | 0 | 0 | 53.505 | 31.686 | [5 empty] | 0 | 14.713 | 4 | 5.4531 | 5.1083 | 4.032 | 3.75 | 1.3583 | 24.9082
2006-02-09 | 5:09 | 0 | 16.373 | 1 | 3 | 0 | 55.827 | 56.305 | 41.045 | 40.999 | 30.563 | 25.24 | 3.985 | 1 | 0 | 56.193 | 51.701 | 44.24 | 18.447 | 0 | 0 | 53.465 | 31.622 | [5 empty] | 0 | 14.828 | 5 | 5.436 | 5.092 | 4.0313 | 3.75 | 1.342 | 24.6865
2006-02-09 | 5:10 | 0 | 16.315 | 0 | 4 | 0 | 55.706 | 56.298 | 41.037 | 40.944 | 30.58 | 25.23 | 4.029 | 1 | 0 | 56.14 | 51.682 | 44.2 | 18.427 | 0 | 0 | 53.449 | 31.602 | [5 empty] | 0 | 14.762 | 6 | 5.4232 | 5.0798 | 4.0308 | 3.75 | 1.3298 | 24.5203
2006-02-09 | 5:11 | 1 | 16.385 | 0 | 3 | 0 | 55.771 | 56.275 | 41.176 | 41.035 | 30.6 | 25.372 | 4.176 | 1 | 0 | 56.184 | 51.759 | 44.324 | 18.485 | 0 | 0 | 53.479 | 31.634 | [5 empty] | 16.385 | 14.736 | 7 | 5.3803 | 5.0391 | 4.029 | 3.75 | 1.2891 | 23.9591
2006-02-09 | 5:12 | 0 | 16.416 | 0 | 4 | 0 | 55.778 | 56.369 | 41.133 | 41.205 | 30.7 | 25.303 | 4.003 | 1 | 0 | 56.211 | 51.764 | 44.236 | 18.515 | 0 | 0 | 53.531 | 31.664 | [5 empty] | 0 | 14.573 | 8 | 5.4307 | 5.087 | 4.0311 | 3.75 | 1.337 | 24.6186
2006-02-09 | 5:13 | 0 | 16.411 | 0 | 3 | 0 | 55.75 | 56.318 | 41.104 | 41.128 | 30.985 | 25.274 | 4.05 | 1 | 0 | 56.161 | 51.668 | 44.231 | 18.51 | 0 | 0 | 53.503 | 31.612 | [5 empty] | 0 | 14.622 | 9 | 5.417 | 5.074 | 4.0305 | 3.75 | 1.324 | 24.4407
2006-02-09 | 5:14 | 0 | 16.411 | 0 | 4 | 0 | 55.727 | 56.318 | 41.128 | 41.035 | 30.913 | 25.347 | 4.099 | 2 | 0 | 56.161 | 51.689 | 44.207 | 18.51 | 0 | 0 | 53.503 | 31.588 | [5 empty] | 0 | 14.692 | 10 | 5.4028 | 5.0604 | 4.0299 | 3.75 | 1.3104 | 24.2542
2006-02-09 | 5:15 | 0 | 16.441 | 0 | 3 | 0 | 55.823 | 56.302 | 41.181 | 41.109 | 30.989 | 25.401 | 3.877 | 1 | 0 | 56.188 | 51.741 | 44.283 | 18.54 | 0 | 0 | 53.531 | 31.617 | [5 empty] | 0 | 14.714 | 11 | 5.4674 | 5.1218 | 4.0326 | 3.75 | 1.3718 | 25.0913
2006-02-09 | 5:16 | 1 | 16.441 | 0 | 3 | 0 | 55.778 | 56.302 | 41.274 | 41.064 | 31.088 | 25.546 | 3.952 | 1 | 0 | 56.168 | 51.696 | 44.259 | 18.49 | 0 | 0 | 53.552 | 31.664 | [5 empty] | 16.441 | 14.714 | 12 | 5.4456 | 5.1011 | 4.0317 | 3.75 | 1.3511 | 24.8107
2006-02-09 | 5:17 | 0 | 16.411 | 0 | 4 | 0 | 55.75 | 56.341 | 41.152 | 41.035 | 30.624 | 25.419 | 3.872 | 1 | 0 | 56.184 | 51.668 | 44.207 | 18.485 | 0 | 0 | 53.503 | 31.588 | [5 empty] | 0 | 14.715 | 13 | 5.4689 | 5.1232 | 4.0326 | 3.75 | 1.3732 | 25.1099
2006-02-09 | 5:18 | 0 | 16.411 | 1 | 3 | 0 | 55.727 | 56.252 | 41.152 | 41.08 | 30.335 | 25.637 | 3.82 | 1 | 0 | 56.184 | 51.689 | 44.183 | 18.51 | 0 | 0 | 53.503 | 31.563 | [5 empty] | 0 | 14.647 | 14 | 5.484 | 5.1376 | 4.0332 | 3.75 | 1.3876 | 25.3031
2006-02-09 | 5:19 | 0 | 16.385 | 0 | 4 | 1 | 55.841 | 56.318 | 41.176 | 41.059 | 30.261 | 25.637 | 3.795 | 1 | 0 | 56.14 | 51.689 | 44.183 | 18.485 | 0 | 0 | 53.503 | 31.539 | [5 empty] | 0 | 14.782 | 15 | 5.4913 | 5.1445 | 4.0335 | 3.75 | 1.3945 | 25.3955
2006-02-09 | 5:20 | 1 | 16.385 | 0 | 3 | 0 | 55.956 | 56.453 | 41.2 | 41.08 | 30.551 | 25.637 | 3.771 | 1 | 0 | 56.14 | 51.689 | 44.207 | 18.459 | 0 | 0 | 53.479 | 31.563 | [5 empty] | 16.385 | 14.876 | 0 | 5.4983 | 5.1512 | 4.0338 | 3.75 | 1.4012 | 25.4841
2006-02-09 | 5:21 | 0 | 16.385 | 0 | 4 | 0 | 56.117 | 56.499 | 41.152 | 41.128 | 31.178 | 25.492 | 3.72 | 2 | 0 | 56.14 | 51.622 | 44.231 | 18.437 | 0 | 0 | 53.433 | 31.563 | [5 empty] | 0 | 14.989 | 1 | 5.5131 | 5.1653 | 4.2844 | 4 | 1.1653 | 21.1369
2006-02-09 | 5:22 | 0 | 16.411 | 0 | 3 | 0 | 56.002 | 56.656 | 41.2 | 41.011 | 31.514 | 25.563 | 3.72 | 1 | 0 | 56.161 | 51.668 | 44.231 | 18.459 | 0 | 0 | 53.433 | 31.563 | [5 empty] | 0 | 14.991 | 2 | 5.5131 | 5.1653 | 4.2844 | 4 | 1.1653 | 21.1369
2006-02-09 | 5:23 | 0 | 16.441 | 0 | 3 | 0 | 56.168 | 56.592 | 41.229 | 41.109 | 31.664 | 25.642 | 3.725 | 1 | 0 | 56.188 | 51.673 | 44.212 | 18.515 | 0 | 0 | 53.393 | 31.593 | [5 empty] | 0 | 15.059 | 3 | 5.5117 | 5.1639 | 4.2843 | 4 | 1.1639 | 21.1173
2006-02-09 | 5:24 | 1 | 16.441 | 0 | 4 | 0 | 56.121 | 56.75 | 41.205 | 41.229 | 31.279 | 25.617 | 3.699 | 1 | 0 | 56.145 | 51.673 | 44.283 | 18.54 | 0 | 0 | 53.414 | 31.593 | [5 empty] | 16.441 | 14.892 | 4 | 5.5193 | 5.1711 | 4.2847 | 4 | 1.1711 | 21.2188
2006-02-09 | 5:25 | 0 | 16.466 | 0 | 3 | 0 | 56.234 | 56.683 | 41.274 | 41.064 | 31.063 | 25.546 | 3.65 | 1 | 0 | 56.145 | 51.65 | 44.212 | 18.49 | 0 | 0 | 53.393 | 31.568 | [5 empty] | 0 | 15.17 | 5 | 5.5335 | 5.1847 | 4.2852 | 4 | 1.1847 | 21.4092
2006-02-09 | 5:26 | 0 | 16.466 | 0 | 4 | 0 | 56.211 | 56.661 | 41.274 | 41.064 | 31.134 | 25.691 | 3.65 | 1 | 0 | 56.168 | 51.626 | 44.236 | 18.49 | 0 | 0 | 53.414 | 31.519 | [5 empty] | 0 | 15.147 | 6 | 5.5335 | 5.1847 | 4.2852 | 4 | 1.1847 | 21.4092
2006-02-09 | 5:27 | 0 | 16.411 | 1 | 3 | 0 | 56.161 | 56.722 | 41.128 | 41.08 | 30.96 | 25.661 | 3.467 | 2 | 0 | 56.093 | 51.645 | 44.231 | 18.485 | 0 | 0 | 53.365 | 31.49 | [5 empty] | 0 | 15.081 | 7 | 5.5868 | 5.2353 | 4.2874 | 4 | 1.2353 | 22.1116
2006-02-09 | 5:28 | 1 | 16.411 | 0 | 3 | 0 | 56.161 | 56.656 | 41.2 | 41.152 | 30.744 | 25.637 | 3.542 | 1 | 0 | 56.117 | 51.598 | 44.302 | 18.459 | 0 | 0 | 53.272 | 31.514 | [5 empty] | 16.411 | 15.009 | 8 | 5.565 | 5.2146 | 4.2865 | 4 | 1.2146 | 21.8254
2006-02-09 | 5:29 | 0 | 16.411 | 0 | 4 | 0 | 56.093 | 56.61 | 41.363 | 41.152 | 30.936 | 25.588 | 3.491 | 1 | 0 | 56.117 | 51.598 | 44.183 | 18.485 | 0 | 0 | 53.272 | 31.514 | [5 empty] | 0 | 14.941 | 9 | 5.5798 | 5.2287 | 4.2871 | 4 | 1.2287 | 22.0203
2006-02-09 | 5:30 | 0 | 16.466 | 0 | 3 | 0 | 56.051 | 56.638 | 41.322 | 41.157 | 31.399 | 25.666 | 3.625 | 1 | 0 | 56.117 | 51.601 | 44.257 | 18.49 | 0 | 0 | 53.321 | 31.544 | [5 empty] | 0 | 14.894 | 10 | 5.5408 | 5.1916 | 4.2855 | 4 | 1.1916 | 21.5059
2006-02-09 | 5:31 | 0 | 16.373 | 0 | 4 | 0 | 55.963 | 56.551 | 41.255 | 41.162 | 31.382 | 25.647 | 3.328 | 1 | 0 | 56.077 | 51.605 | 44.264 | 18.472 | 0 | 0 | 53.281 | 31.477 | [5 empty] | 0 | 14.801 | 11 | 5.6273 | 5.2738 | 4.289 | 4 | 1.2738 | 22.6363
2006-02-09 | 5:32 | 1 | 16.398 | 0 | 3 | 0 | 55.963 | 56.551 | 41.279 | 41.114 | 31.237 | 25.647 | 3.228 | 1 | 0 | 56.077 | 51.584 | 44.192 | 18.472 | 0 | 0 | 53.281 | 31.453 | [5 empty] | 16.398 | 14.849 | 12 | 5.6564 | 5.3015 | 4.2902 | 4 | 1.3015 | 23.0091
2006-02-09 | 5:33 | 0 | 16.365 | 0 | 4 | 0 | 55.956 | 56.453 | 41.224 | 41.107 | 30.747 | 25.568 | 3.169 | 1 | 0 | 56.047 | 51.554 | 44.137 | 18.439 | 0 | 0 | 53.251 | 31.421 | [5 empty] | 0 | 14.849 | 13 | 5.6736 | 5.3178 | 4.2909 | 4 | 1.3178 | 23.2273
2006-02-09 | 5:34 | 0 | 16.34 | 0 | 3 | 1 | 55.956 | 56.453 | 41.248 | 41.083 | 30.651 | 25.519 | 3.243 | 1 | 0 | 56.047 | 51.507 | 44.233 | 18.414 | 0 | 0 | 53.295 | 31.446 | [5 empty] | 0 | 14.873 | 14 | 5.652 | 5.2973 | 4.29 | 4 | 1.2973 | 22.9534
2006-02-09 | 5:35 | 0 | 16.373 | 0 | 3 | 0 | 55.916 | 56.551 | 41.279 | 41.186 | 30.899 | 25.6 | 3.303 | 2 | 0 | 56.077 | 51.629 | 44.192 | 18.57 | 0 | 0 | 53.395 | 31.502 | [5 empty] | 0 | 14.73 | 0 | 5.6346 | 5.2807 | 4.2893 | 4 | 1.2807 | 22.7299
2006-02-09 | 5:36 | 0 | 16.315 | 1 | 4 | 0 | 55.886 | 56.453 | 41.131 | 41.131 | 30.867 | 25.495 | 3.269 | 1 | 0 | 56.07 | 51.507 | 44.068 | 18.439 | 0 | 0 | 53.318 | 31.421 | [5 empty] | 0 | 14.755 | 1 | 5.6445 | 5.2901 | 4.2897 | 4 | 1.2901 | 22.8567
2006-02-09 | 5:37 | 1 | 16.398 | 0 | 3 | 0 | 55.986 | 56.437 | 41.348 | 41.114 | 30.85 | 25.477 | 3.303 | 1 | 0 | 56.054 | 51.514 | 44.145 | 18.424 | 0 | 0 | 53.325 | 31.477 | [5 empty] | 16.398 | 14.872 | 2 | 5.6346 | 5.2807 | 4.2893 | 4 | 1.2807 | 22.7299
2006-02-09 | 5:38 | 0 | 16.39 | 0 | 4 | 0 | 56.002 | 56.43 | 41.389 | 41.131 | 30.722 | 25.445 | 3.243 | 1 | 0 | 56.047 | 51.507 | 44.092 | 18.439 | 0 | 0 | 53.295 | 31.47 | [5 empty] | 0 | 14.871 | 3 | 5.652 | 5.2973 | 4.29 | 4 | 1.2973 | 22.9534
2006-02-09 | 5:39 | 0 | 16.423 | 0 | 3 | 0 | 56.033 | 56.528 | 41.396 | 41.114 | 30.779 | 25.502 | 3.151 | 1 | 0 | 56.1 | 51.538 | 44.123 | 18.447 | 0 | 0 | 53.349 | 31.502 | [5 empty] | 0 | 14.919 | 4 | 5.6788 | 5.3228 | 4.2911 | 4 | 1.3228 | 23.2936
2006-02-09 | 5:40 | 0 | 16.34 | 0 | 4 | 0 | 56.002 | 56.565 | 41.2 | 41.083 | 30.962 | 25.445 | 3.042 | 1 | 0 | 56.023 | 51.484 | 44.068 | 18.414 | 0 | 0 | 53.295 | 31.421 | [5 empty] | 0 | 14.919 | 5 | 5.7106 | 5.353 | 4.2924 | 4 | 1.353 | 23.6925
2006-02-09 | 5:41 | 1 | 16.34 | 0 | 3 | 0 | 56.047 | 56.542 | 41.317 | 41.059 | 30.891 | 25.495 | 3.117 | 2 | 0 | 56.023 | 51.46 | 44.068 | 18.392 | 0 | 0 | 53.251 | 31.446 | [5 empty] | 16.34 | 14.988 | 6 | 5.6887 | 5.3322 | 4.2915 | 4 | 1.3322 | 23.4185
2006-02-09 | 5:42 | 0 | 16.398 | 0 | 3 | 0 | 56.17 | 56.594 | 41.255 | 41.066 | 31.333 | 25.382 | 2.999 | 1 | 0 | 55.986 | 51.47 | 44.169 | 18.447 | 0 | 0 | 53.258 | 31.477 | [5 empty] | 0 | 15.104 | 7 | 5.7231 | 5.3649 | 4.2929 | 4 | 1.3649 | 23.8486
2006-02-09 | 5:43 | 0 | 16.373 | 0 | 4 | 0 | 56.191 | 56.64 | 41.255 | 41.09 | 31.092 | 25.406 | 2.95 | 1 | 0 | 55.986 | 51.446 | 44.24 | 18.472 | 0 | 0 | 53.211 | 31.477 | [5 empty] | 0 | 15.101 | 8 | 5.7374 | 5.3784 | 4.2935 | 4 | 1.3784 | 24.0257
2006-02-09 | 5:44 | 0 | 16.373 | 0 | 3 | 0 | 56.191 | 56.706 | 41.162 | 41.138 | 31.213 | 25.335 | 2.95 | 1 | 0 | 55.963 | 51.423 | 44.123 | 18.447 | 0 | 0 | 53.258 | 31.453 | [5 empty] | 0 | 15.053 | 9 | 5.7374 | 5.3784 | 4.2935 | 4 | 1.3784 | 24.0257
2006-02-09 | 5:45 | 1 | 16.348 | 0 | 4 | 0 | 56.305 | 56.752 | 41.162 | 41.09 | 31.791 | 25.406 | 2.798 | 1 | 0 | 56.009 | 51.491 | 44.216 | 18.472 | 0 | 0 | 53.258 | 31.453 | [5 empty] | 16.348 | 15.215 | 10 | 5.7816 | 5.4205 | 4.2953 | 4 | 1.4205 | 24.5695
2006-02-09 | 5:46 | 0 | 16.34 | 1 | 3 | 0 | 56.207 | 56.768 | 41.248 | 41.035 | 31.446 | 25.325 | 2.738 | 1 | 0 | 55.956 | 51.439 | 44.185 | 18.366 | 0 | 0 | 53.204 | 31.421 | [5 empty] | 0 | 15.172 | 11 | 5.7991 | 5.4371 | 4.296 | 4 | 1.4371 | 24.7818
2006-02-09 | 5:47 | 0 | 16.373 | 0 | 4 | 0 | 56.077 | 56.752 | 41.303 | 41.138 | 31.068 | 25.406 | 2.746 | 2 | 0 | 55.986 | 51.423 | 44.075 | 18.374 | 0 | 0 | 53.234 | 31.453 | [5 empty] | 0 | 14.939 | 12 | 5.7968 | 5.4349 | 4.2959 | 4 | 1.4349 | 24.7536
2006-02-09 | 5:48 | 0 | 16.34 | 0 | 3 | 0 | 56.002 | 56.565 | 41.248 | 41.155 | 31.301 | 25.325 | 2.687 | 1 | 0 | 55.956 | 51.416 | 44.209 | 18.414 | 0 | 0 | 53.157 | 31.421 | [5 empty] | 0 | 14.847 | 13 | 5.8139 | 5.4512 | 4.2966 | 4 | 1.4512 | 24.9613
2006-02-09 | 5:49 | 1 | 16.373 | 0 | 6 | 1 | 54.336 | 56.572 | 41.255 | 41.348 | 35.122 | 25.357 | 2.671 | 1 | 0 | 55.963 | 51.423 | 45.759 | 18.447 | 0 | 0 | 53.188 | 31.477 | [5 empty] | 16.373 | 12.988 | 14 | 5.8186 | 5.4557 | 4.2968 | 4 | 1.4557 | 25.0175
2006-02-09 | 5:50 | 0 | 16.373 | 0 | 15 | 0 | 60.385 | 56.483 | 42.453 | 51.285 | 53.991 | 25.286 | 2.72 | 2 | 0 | 58.231 | 51.423 | 51.332 | 18.472 | 0 | 0 | 53.19 | 31.453 | [5 empty] | 0 | 9.1 | 0 | 5.8043 | 5.4421 | 4.2962 | 4 | 1.4421 | 24.8453
2006-02-09 | 5:51 | 1 | 16.385 | 0 | 15 | 0 | 66.631 | 56.204 | 44.603 | 57.058 | 56 | 25.274 | 2.633 | 1 | 0 | 64.791 | 51.458 | 57.236 | 18.485 | 0 | 0 | 53.225 | 33.443 | [5 empty] | 16.385 | 9.573 | 1 | 5.8297 | 5.4662 | 10.2972 | 10 | -4.5338 | -77.7714
2006-02-09 | 5:52 | 1 | 16.385 | 1 | 15 | 0 | 69.241 | 55.977 | 46.804 | 60.554 | 55.953 | 25.154 | 2.708 | 1 | 0 | 67.989 | 51.734 | 60.51 | 18.412 | 0 | 0 | 53.293 | 36.686 | [5 empty] | 16.385 | 8.687 | 2 | 5.8078 | 5.4454 | 10.2963 | 10 | -4.5546 | -78.4213
2006-02-09 | 5:53 | 0 | 16.385 | 0 | 15 | 0 | 69.965 | 55.701 | 48.706 | 62.258 | 55.771 | 25.129 | 2.682 | 0 | 0 | 69.087 | 52.308 | 62.101 | 18.437 | 0 | 0 | 53.363 | 39.2 | [5 empty] | 0 | 7.707 | 3 | 5.8154 | 5.4526 | 10.2967 | 10 | -4.5474 | -78.1954
2006-02-09 | 5:54 | 1 | 16.411 | 0 | 14 | 0 | 70.077 | 55.54 | 49.946 | 63.201 | 55.473 | 25.227 | 2.834 | 0 | 0 | 69.351 | 53.02 | 62.975 | 18.485 | 0 | 0 | 53.524 | 41.009 | [5 empty] | 16.411 | 6.876 | 4 | 5.7711 | 5.4105 | 10.2949 | 10 | -4.5895 | -79.5242
2006-02-09 | 5:55 | 0 | 16.385 | 0 | 16 | 1 | 69.965 | 55.312 | 50.954 | 63.872 | 55.426 | 25.154 | 2.682 | 0 | 1 | 69.33 | 53.661 | 63.559 | 18.51 | 0 | 0 | 53.729 | 42.327 | [5 empty] | 0 | 6.093 | 5 | 5.8154 | 5.4526 | 10.2967 | 10 | -4.5474 | -78.1954
2006-02-09 | 5:56 | 1 | 16.411 | 0 | 15 | 0 | 69.901 | 55.127 | 51.78 | 64.253 | 55.382 | 25.105 | 2.656 | 1 | 0 | 69.33 | 54.21 | 64.141 | 18.459 | 0 | 0 | 54.028 | 43.384 | [5 empty] | 16.411 | 5.648 | 0 | 5.823 | 5.4598 | 10.297 | 10 | -4.5402 | -77.9702
2006-02-09 | 5:57 | 0 | 16.328 | 0 | 14 | 0 | 69.827 | 54.891 | 52.345 | 64.584 | 55.328 | 25.217 | 2.648 | 0 | 0 | 69.301 | 54.73 | 64.472 | 18.427 | 0 | 0 | 54.226 | 44.176 | [5 empty] | 0 | 5.243 | 1 | 5.8253 | 5.462 | 3.4549 | 3.1579 | 2.3041 | 39.554
2006-02-09 | 5:58 | 1 | 16.353 | 1 | 15 | 0 | 69.827 | 54.663 | 52.919 | 64.942 | 54.8 | 25.122 | 2.7 | 0 | 0 | 69.344 | 55.19 | 64.874 | 18.477 | 0 | 0 | 54.455 | 44.916 | [5 empty] | 16.353 | 4.885 | 2 | 5.8102 | 5.4476 | 3.4543 | 3.1579 | 2.2897 | 39.4093
2006-02-09 | 5:59 | 0 | 16.328 | 0 | 5 | 0 | 71.783 | 66.937 | 44.269 | 61.355 | 44.48 | 25.073 | 2.751 | 0 | 0 | 68.816 | 55.624 | 64.449 | 18.427 | 0 | 0 | 54.8 | 45.191 | [5 empty] | 0 | 10.428 | 3 | 5.7953 | 5.4335 | 3.4537 | 3.1579 | 2.2756 | 39.2667
2006-02-09 | 6:00 | 0 | 16.353 | 0 | 4 | 0 | 62.452 | 70.905 | 40.179 | 45.443 | 33.106 | 25.122 | 2.774 | 0 | 0 | 67.386 | 55.993 | 62.295 | 18.452 | 0 | 0 | 55.144 | 44.732 | [5 empty] | 0 | 17.009 | 4 | 5.7886 | 5.4272 | 3.4535 | 3.1579 | 2.2693 | 39.2022
2006-02-09 | 6:01 | 0 | 16.385 | 0 | 3 | 0 | 48.02 | 60.599 | 38.495 | 39.906 | 26.48 | 25.227 | 2.808 | 0 | 0 | 66.138 | 56.273 | 59.344 | 18.459 | 0 | 0 | 55.403 | 44.324 | [5 empty] | 0 | 8.114 | 5 | 5.7787 | 5.4177 | 3.4531 | 3.1579 | 2.2599 | 39.1065
2006-02-09 | 6:02 | 0 | 16.328 | 0 | 3 | 0 | 41.966 | 47.896 | 38.04 | 38.064 | 23.003 | 25.073 | 2.751 | 0 | 0 | 65.143 | 56.421 | 56.914 | 18.427 | 0 | 0 | 55.58 | 43.776 | [5 empty] | 0 | 3.902 | 6 | 5.7953 | 5.4335 | 3.4537 | 3.1579 | 2.2756 | 39.2667
2006-02-09 | 6:03 | 0 | 16.328 | 0 | 4 | 0 | 39.662 | 42.578 | 37.878 | 37.736 | 19.935 | 25.073 | 2.8 | 1 | 0 | 64.449 | 56.556 | 55.12 | 18.427 | 0 | 0 | 55.741 | 43.305 | [5 empty] | 0 | 1.926 | 7 | 5.781 | 5.42 | 3.4532 | 3.1579 | 2.2621 | 39.129
2006-02-09 | 6:04 | 0 | 16.353 | 0 | 3 | 0 | 38.911 | 40.392 | 38.019 | 37.923 | 18.824 | 25.002 | 3.104 | 0 | 0 | 63.842 | 56.647 | 53.813 | 18.427 | 0 | 0 | 55.624 | 42.812 | [5 empty] | 0 | 0.988 | 8 | 5.6925 | 5.3358 | 3.4496 | 3.1579 | 2.1779 | 38.2593
2006-02-09 | 6:05 | 0 | 16.328 | 0 | 3 | 0 | 38.698 | 39.638 | 38.818 | 38.322 | 16.946 | 25.051 | 3.004 | 0 | 0 | 63.461 | 56.736 | 52.62 | 18.477 | 0 | 0 | 55.809 | 42.365 | [5 empty] | 0 | 0.376 | 9 | 5.7216 | 5.3635 | 3.4507 | 3.1579 | 2.2056 | 38.5484
2006-02-09 | 6:06 | 0 | 16.36 | 0 | 4 | 0 | 38.918 | 39.365 | 38.308 | 38.966 | 15.792 | 24.913 | 3.011 | 0 | 0 | 63.043 | 56.832 | 51.804 | 18.437 | 0 | 0 | 55.93 | 41.973 | [5 empty] | 0 | -0.048 | 10 | 5.7196 | 5.3616 | 3.4507 | 3.1579 | 2.2037 | 38.5282
2006-02-09 | 6:07 | 0 | 16.328 | 0 | 4 | 0 | 39.028 | 39.569 | 37.079 | 37.782 | 13.713 | 24.857 | 2.852 | 0 | 0 | 62.722 | 56.802 | 51.085 | 18.404 | 0 | 0 | 55.993 | 41.566 | [5 empty] | 0 | 1.246 | 11 | 5.7659 | 5.4056 | 3.4525 | 3.1579 | 2.2477 | 38.9822
2006-02-09 | 6:08 | 0 | 16.36 | 1 | 4 | 0 | 37.909 | 39.365 | 35.887 | 36.545 | 12.139 | 24.84 | 2.937 | 0 | 0 | 62.459 | 56.9 | 50.564 | 18.485 | 0 | 0 | 55.977 | 41.222 | [5 empty] | 0 | 1.364 | 12 | 5.7411 | 5.382 | 3.4515 | 3.1579 | 2.2241 | 38.7404
2006-02-09 | 6:09 | 0 | 16.328 | 0 | 4 | 0 | 36.796 | 38.04 | 35.033 | 35.478 | 23.123 | 24.786 | 2.878 | 0 | 0 | 62.183 | 56.848 | 50.282 | 18.379 | 0 | 0 | 55.993 | 40.839 | [5 empty] | 0 | 1.318 | 13 | 5.7583 | 5.3984 | 3.4522 | 3.1579 | 2.2405 | 38.9084
2006-02-09 | 6:10 | 0 | 16.313 | 0 | 4 | 0 | 50.702 | 40.423 | 34.569 | 34.711 | 32.093 | 24.889 | 2.759 | 0 | 0 | 62.035 | 56.923 | 49.946 | 18.412 | 0 | 0 | 56.068 | 40.54 | [5 empty] | 0 | 15.991 | 14 | 5.793 | 5.4313 | 3.4536 | 3.1579 | 2.2734 | 39.2443
2006-02-09 | 6:11 | 1 | 16.328 | 0 | 4 | 0 | 54.226 | 52.483 | 34.235 | 34.28 | 33.952 | 24.688 | 2.852 | 0 | 0 | 61.779 | 56.893 | 49.801 | 18.404 | 0 | 0 | 56.014 | 40.227 | [5 empty] | 16.328 | 19.946 | 15 | 5.7659 | 5.4056 | 3.4525 | 3.1579 | 2.2477 | 38.9822
2006-02-09 | 6:12 | 0 | 16.328 | 0 | 4 | 0 | 55.557 | 55.076 | 33.857 | 33.998 | 34.538 | 24.592 | 2.978 | 1 | 0 | 61.624 | 56.893 | 49.64 | 18.404 | 0 | 0 | 56.014 | 39.968 | [5 empty] | 0 | 21.559 | 16 | 5.7292 | 5.3707 | 3.4511 | 3.1579 | 2.2128 | 38.6231
2006-02-09 | 6:13 | 1 | 16.328 | 0 | 4 | 0 | 56.398 | 56.175 | 33.811 | 33.763 | 34.658 | 24.568 | 2.926 | 2 | 0 | 61.489 | 56.871 | 49.502 | 18.379 | 0 | 0 | 56.037 | 39.734 | [5 empty] | 16.328 | 22.635 | 17 | 5.7443 | 5.3851 | 3.4517 | 3.1579 | 2.2272 | 38.7718
2006-02-09 | 6:14 | 0 | 16.328 | 0 | 4 | 1 | 56.533 | 56.96 | 34.493 | 33.835 | 34.28 | 24.641 | 2.826 | 2 | 0 | 61.398 | 56.914 | 49.365 | 18.427 | 0 | 0 | 56.037 | 39.475 | [5 empty] | 0 | 22.698 | 18 | 5.7735 | 5.4128 | 3.4528 | 3.1579 | 2.2549 | 39.0557
2006-02-09 | 6:15 | 0 | 16.328 | 0 | 3 | 0 | 56.668 | 57.028 | 35.316 | 34.538 | 34.61 | 24.472 | 2.648 | 2 | 0 | 61.266 | 56.914 | 49.297 | 18.379 | 0 | 0 | 56.037 | 39.286 | [5 empty] | 0 | 22.13 | 0 | 5.8253 | 5.462 | 3.4549 | 3.1579 | 2.3041 | 39.554
2006-02-09 | 6:16 | 1 | 16.272 | 0 | 4 | 0 | 56.528 | 57.135 | 36.296 | 35.498 | 34.888 | 24.514 | 2.617 | 2 | 0 | 61.147 | 56.909 | 49.222 | 18.374 | 0 | 0 | 55.942 | 39.023 | [5 empty] | 16.272 | 21.03 | 1 | 5.8343 | 5.4706 | 5.752 | 5.4545 | 0.016069 | 0.27542
2006-02-09 | 6:17 | 0 | 16.353 | 1 | 4 | 0 | 56.601 | 57.163 | 37.406 | 36.607 | 35.292 | 24.519 | 2.7 | 1 | 0 | 61.108 | 56.914 | 49.227 | 18.404 | 0 | 0 | 56.084 | 38.839 | [5 empty] | 0 | 19.994 | 2 | 5.8102 | 5.4476 | 5.751 | 5.4545 | -0.0069055 | -0.11885
2006-02-09 | 6:18 | 0 | 16.272 | 0 | 3 | 0 | 56.485 | 57.135 | 38.342 | 37.588 | 35.074 | 24.489 | 2.795 | 2 | 0 | 60.946 | 56.932 | 49.292 | 18.349 | 0 | 0 | 56.056 | 38.624 | [5 empty] | 0 | 18.897 | 3 | 5.7825 | 5.4213 | 5.7499 | 5.4545 | -0.033201 | -0.57417
2006-02-09 | 6:19 | 1 | 16.323 | 0 | 4 | 0 | 56.798 | 57.044 | 39.069 | 38.576 | 35.615 | 24.418 | 2.847 | 1 | 0 | 60.789 | 56.887 | 49.222 | 18.374 | 0 | 0 | 56.056 | 38.483 | [5 empty] | 16.323 | 18.222 | 4 | 5.7674 | 5.407 | 5.7493 | 5.4545 | -0.047595 | -0.82525
2006-02-09 | 6:20 | 0 | 16.328 | 0 | 3 | 0 | 56.69 | 57.409 | 39.779 | 39.263 | 36.067 | 24.592 | 2.852 | 2 | 0 | 60.727 | 56.937 | 49.227 | 18.404 | 0 | 0 | 56.131 | 38.322 | [5 empty] | 0 | 17.427 | 5 | 5.7659 | 5.4056 | 5.7492 | 5.4545 | -0.048979 | -0.84946
2006-02-09 | 6:21 | 0 | 16.302 | 0 | 4 | 0 | 56.893 | 57.275 | 40.133 | 39.758 | 35.478 | 24.592 | 2.8 | 1 | 0 | 60.636 | 56.914 | 49.274 | 18.404 | 0 | 0 | 56.084 | 38.136 | [5 empty] | 0 | 17.135 | 6 | 5.781 | 5.42 | 5.7498 | 5.4545 | -0.034585 | -0.59826
2006-02-09 | 6:22 | 0 | 16.328 | 0 | 3 | 0 | 56.668 | 57.409 | 40.368 | 40.016 | 34.61 | 24.617 | 2.7 | 1 | 0 | 60.524 | 56.914 | 49.25 | 18.379 | 0 | 0 | 56.061 | 37.995 | [5 empty] | 0 | 16.652 | 7 | 5.8102 | 5.4476 | 5.751 | 5.4545 | -0.0069055 | -0.11885
2006-02-09 | 6:23 | 1 | 16.272 | 0 | 4 | 0 | 56.62 | 57.247 | 40.387 | 40.198 | 34.44 | 24.538 | 2.744 | 2 | 0 | 60.453 | 56.932 | 49.176 | 18.397 | 0 | 0 | 56.056 | 37.801 | [5 empty] | 16.272 | 16.422 | 8 | 5.7973 | 5.4355 | 5.7505 | 5.4545 | -0.019085 | -0.3292
2006-02-09 | 6:24 | 0 | 16.272 | 0 | 4 | 0 | 56.505 | 57.179 | 40.456 | 40.291 | 34.581 | 24.612 | 2.821 | 1 | 0 | 60.408 | 56.932 | 49.222 | 18.397 | 0 | 0 | 56.009 | 37.66 | [5 empty] | 0 | 16.214 | 9 | 5.7749 | 5.4141 | 5.7496 | 5.4545 | -0.040398 | -0.69955
2006-02-09 | 6:25 | 0 | 16.297 | 0 | 3 | 1 | 56.528 | 57.179 | 40.528 | 40.363 | 34.51 | 24.538 | 2.769 | 1 | 0 | 60.296 | 56.909 | 49.246 | 18.397 | 0 | 0 | 55.986 | 37.519 | [5 empty] | 0 | 16.165 | 10 | 5.7901 | 5.4285 | 5.7502 | 5.4545 | -0.026005 | -0.44913
2006-02-09 | 6:26 | 0 | 16.272 | 1 | 4 | 0 | 56.439 | 57.135 | 40.456 | 40.387 | 35.167 | 24.467 | 2.769 | 1 | 0 | 60.227 | 56.909 | 49.269 | 18.349 | 0 | 0 | 55.965 | 37.378 | [5 empty] | 0 | 16.052 | 0 | 5.7901 | 5.4285 | 5.7502 | 5.4545 | -0.026005 | -0.44913
2006-02-09 | 6:27 | 1 | 16.272 | 0 | 3 | 0 | 56.597 | 57.044 | 40.456 | 40.408 | 34.816 | 24.612 | 2.896 | 2 | 0 | 60.184 | 56.909 | 49.292 | 18.374 | 0 | 0 | 55.965 | 37.26 | [5 empty] | 16.272 | 16.189 | 1 | 5.7531 | 5.3934 | 4.5798 | 4.2857 | 1.1077 | 19.2535
2006-02-09 | 6:28 | 0 | 16.297 | 0 | 4 | 0 | 56.416 | 57.179 | 40.432 | 40.315 | 34.041 | 24.612 | 2.821 | 1 | 0 | 60.116 | 56.909 | 49.269 | 18.397 | 0 | 0 | 55.942 | 37.143 | [5 empty] | 0 | 16.101 | 2 | 5.7749 | 5.4141 | 4.5807 | 4.2857 | 1.1284 | 19.5402
2006-02-09 | 6:29 | 0 | 16.272 | 0 | 4 | 0 | 56.305 | 57.09 | 40.408 | 40.315 | 34.134 | 24.732 | 2.744 | 1 | 0 | 60.093 | 56.932 | 49.383 | 18.397 | 0 | 0 | 55.895 | 37.071 | [5 empty] | 0 | 15.99 | 3 | 5.7973 | 5.4355 | 4.5816 | 4.2857 | 1.1497 | 19.8323
2006-02-09 | 6:30 | 1 | 16.272 | 0 | 3 | 0 | 56.35 | 56.909 | 40.387 | 40.339 | 33.969 | 24.828 | 2.769 | 1 | 0 | 60.049 | 56.932 | 49.313 | 18.447 | 0 | 0 | 55.872 | 36.954 | [5 empty] | 16.272 | 16.011 | 4 | 5.7901 | 5.4285 | 4.5813 | 4.2857 | 1.1428 | 19.7377
2006-02-09 | 6:31 | 0 | 16.338 | 0 | 4 | 0 | 56.385 | 56.923 | 40.377 | 40.401 | 34.103 | 24.938 | 2.532 | 2 | 0 | 60.063 | 56.946 | 49.26 | 18.437 | 0 | 0 | 55.932 | 36.827 | [5 empty] | 0 | 15.984 | 5 | 5.8591 | 5.4941 | 4.5841 | 4.2857 | 1.2084 | 20.6249
2006-02-09 | 6:32 | 0 | 16.287 | 0 | 3 | 0 | 56.407 | 56.923 | 40.377 | 40.423 | 33.962 | 24.891 | 2.558 | 1 | 0 | 59.972 | 56.923 | 49.327 | 18.437 | 0 | 0 | 55.956 | 36.758 | [5 empty] | 0 | 15.984 | 6 | 5.8515 | 5.4869 | 4.5838 | 4.2857 | 1.2012 | 20.5286
2006-02-09 | 6:33 | 0 | 16.313 | 0 | 4 | 0 | 56.364 | 56.923 | 40.471 | 40.329 | 34.854 | 25.036 | 2.659 | 1 | 0 | 59.995 | 56.9 | 49.283 | 18.364 | 0 | 0 | 55.956 | 36.641 | [5 empty] | 0 | 16.035 | 7 | 5.8221 | 5.459 | 4.5826 | 4.2857 | 1.1733 | 20.1521
2006-02-09 | 6:34 | 1 | 16.287 | 0 | 4 | 0 | 56.588 | 57.058 | 40.564 | 40.377 | 34.455 | 25.011 | 2.607 | 1 | 0 | 59.906 | 56.923 | 49.327 | 18.412 | 0 | 0 | 55.956 | 36.569 | [5 empty] | 16.287 | 16.211 | 8 | 5.8372 | 5.4734 | 4.5833 | 4.2857 | 1.1877 | 20.3464
2006-02-09 | 6:35 | 0 | 16.313 | 1 | 3 | 0 | 56.654 | 57.17 | 40.518 | 40.401 | 35.019 | 25.132 | 2.607 | 2 | 0 | 59.928 | 56.923 | 49.283 | 18.389 | 0 | 0 | 55.956 | 36.5 | [5 empty] | 0 | 16.253 | 9 | 5.8372 | 5.4734 | 4.5833 | 4.2857 | 1.1877 | 20.3464
2006-02-09 | 6:36 | 0 | 16.313 | 0 | 4 | 0 | 56.766 | 57.238 | 40.377 | 40.494 | 35.254 | 24.987 | 2.607 | 1 | 0 | 59.883 | 56.88 | 49.327 | 18.412 | 0 | 0 | 55.956 | 36.404 | [5 empty] | 0 | 16.272 | 10 | 5.8372 | 5.4734 | 4.5833 | 4.2857 | 1.1877 | 20.3464
2006-02-09 | 6:37 | 0 | 16.307 | 0 | 3 | 0 | 56.649 | 57.368 | 40.631 | 40.466 | 35.414 | 25.053 | 2.628 | 1 | 0 | 59.812 | 56.873 | 49.255 | 18.382 | 0 | 0 | 55.928 | 36.282 | [5 empty] | 0 | 16.183 | 11 | 5.8311 | 5.4676 | 4.583 | 4.2857 | 1.1819 | 20.268
2006-02-09 | 6:38 | 1 | 16.287 | 0 | 4 | 0 | 56.857 | 57.261 | 40.518 | 40.542 | 35.371 | 25.058 | 2.584 | 2 | 0 | 59.839 | 56.946 | 49.306 | 18.412 | 0 | 0 | 55.909 | 36.263 | [5 empty] | 16.287 | 16.315 | 12 | 5.8439 | 5.4797 | 4.5835 | 4.2857 | 1.194 | 20.432
2006-02-09 | 6:39 | 0 | 16.282 | 0 | 4 | 1 | 56.941 | 57.411 | 40.607 | 40.514 | 35.435 | 25.127 | 2.679 | 1 | 0 | 59.812 | 56.919 | 49.278 | 18.407 | 0 | 0 | 55.904 | 36.189 | [5 empty] | 0 | 16.427 | 13 | 5.8163 | 5.4535 | 4.5824 | 4.2857 | 1.1677 | 20.0771
2006-02-09 | 6:40 | 0 | 16.257 | 0 | 3 | 0 | 56.964 | 57.569 | 40.607 | 40.7 | 35.859 | 25.102 | 2.602 | 1 | 0 | 59.789 | 56.919 | 49.278 | 18.407 | 0 | 0 | 55.881 | 36.117 | [5 empty] | 0 | 16.264 | 0 | 5.8387 | 5.4748 | 4.5833 | 4.2857 | 1.1891 | 20.365
2006-02-09 | 6:41 | 1 | 16.313 | 0 | 4 | 0 | 56.987 | 57.546 | 40.676 | 40.655 | 36.024 | 25.078 | 2.705 | 1 | 0 | 59.766 | 56.873 | 49.278 | 18.382 | 0 | 0 | 55.834 | 36.048 | [5 empty] | 16.313 | 16.332 | 1 | 5.8087 | 5.4463 | 4.9118 | 4.6154 | 0.83087 | 14.3039
2006-02-09 | 6:42 | 0 | 16.257 | 0 | 3 | 0 | 56.941 | 57.546 | 40.748 | 40.655 | 35.459 | 25.102 | 2.653 | 2 | 0 | 59.766 | 56.919 | 49.255 | 18.359 | 0 | 0 | 55.834 | 35.954 | [5 empty] | 0 | 16.286 | 2 | 5.8238 | 5.4606 | 4.9124 | 4.6154 | 0.84526 | 14.5139
2006-02-09 | 6:43 | 0 | 16.282 | 0 | 4 | 0 | 56.873 | 57.523 | 40.865 | 40.796 | 34.99 | 25.053 | 2.705 | 1 | 0 | 59.744 | 56.919 | 49.278 | 18.382 | 0 | 0 | 55.813 | 35.883 | [5 empty] | 0 | 16.077 | 3 | 5.8087 | 5.4463 | 4.9118 | 4.6154 | 0.83087 | 14.3039
2006-02-09 | 6:44 | 0 | 16.282 | 0 | 4 | 0 | 56.83 | 57.503 | 40.958 | 40.772 | 35.036 | 25.127 | 2.602 | 1 | 0 | 59.766 | 56.896 | 49.299 | 18.359 | 0 | 0 | 55.79 | 35.835 | [5 empty] | 0 | 16.058 | 4 | 5.8387 | 5.4748 | 4.913 | 4.6154 | 0.85938 | 14.7187
2006-02-09 | 6:45 | 1 | 16.333 | 1 | 3 | 0 | 56.807 | 57.457 | 40.913 | 40.841 | 35.06 | 25.222 | 2.553 | 1 | 0 | 59.721 | 56.919 | 49.323 | 18.382 | 0 | 0 | 55.767 | 35.718 | [5 empty] | 16.333 | 15.966 | 5 | 5.853 | 5.4883 | 4.9136 | 4.6154 | 0.87294 | 14.9146
2006-02-09 | 6:46 | 0 | 16.282 | 0 | 4 | 0 | 56.83 | 57.345 | 41.124 | 40.935 | 35.014 | 25.222 | 2.576 | 1 | 0 | 59.698 | 56.873 | 49.323 | 18.382 | 0 | 0 | 55.767 | 35.694 | [5 empty] | 0 | 15.895 | 6 | 5.8463 | 5.482 | 4.9133 | 4.6154 | 0.86658 | 14.8228
2006-02-09 | 6:47 | 0 | 16.282 | 0 | 3 | 0 | 56.873 | 57.389 | 41.147 | 41.006 | 35.225 | 25.198 | 2.628 | 2 | 0 | 59.698 | 56.919 | 49.369 | 18.407 | 0 | 0 | 55.767 | 35.624 | [5 empty] | 0 | 15.867 | 7 | 5.8311 | 5.4676 | 4.9127 | 4.6154 | 0.85218 | 14.6144
2006-02-09 | 6:48 | 0 | 16.257 | 0 | 4 | 0 | 56.83 | 57.389 | 41.289 | 41.1 | 35.084 | 25.198 | 2.476 | 1 | 0 | 59.677 | 56.873 | 49.346 | 18.359 | 0 | 0 | 55.767 | 35.531 | [5 empty] | 0 | 15.73 | 8 | 5.8754 | 5.5096 | 4.9145 | 4.6154 | 0.89426 | 15.2204
2006-02-09 | 6:49 | 1 | 16.282 | 0 | 3 | 0 | 57.053 | 57.503 | 41.241 | 41.265 | 34.474 | 25.053 | 2.728 | 1 | 0 | 59.677 | 56.852 | 49.346 | 18.382 | 0 | 0 | 55.79 | 35.459 | [5 empty] | 16.282 | 15.788 | 9 | 5.802 | 5.4399 | 4.9115 | 4.6154 | 0.8245 | 14.2107
2006-02-09 | 6:50 | 0 | 16.257 | 0 | 4 | 0 | 56.964 | 57.615 | 41.312 | 41.147 | 34.895 | 25.102 | 2.78 | 1 | 0 | 59.744 | 56.852 | 49.255 | 18.382 | 0 | 0 | 55.746 | 35.39 | [5 empty] | 0 | 15.817 | 10 | 5.7869 | 5.4255 | 4.9109 | 4.6154 | 0.81011 | 13.9991
2006-02-09 | 6:51 | 0 | 16.28 | 0 | 4 | 0 | 56.985 | 57.546 | 41.427 | 41.286 | 34.33 | 25.075 | 2.674 | 1 | 0 | 59.675 | 56.873 | 49.276 | 18.331 | 0 | 0 | 55.743 | 35.364 | [5 empty] | 0 | 15.699 | 11 | 5.8177 | 5.4548 | 4.9121 | 4.6154 | 0.83945 | 14.4292
2006-02-09 | 6:52 | 0 | 16.28 | 0 | 3 | 1 | 56.896 | 57.523 | 41.523 | 41.31 | 34.072 | 25.173 | 2.599 | 2 | 0 | 59.675 | 56.85 | 49.299 | 18.404 | 0 | 0 | 55.697 | 35.318 | [5 empty] | 0 | 15.586 | 12 | 5.8396 | 5.4756 | 4.913 | 4.6154 | 0.86021 | 14.7307
2006-02-09 | 6:53 | 1 | 16.325 | 0 | 4 | 0 | 56.868 | 57.453 | 41.353 | 41.281 | 34.113 | 25.07 | 2.517 | 1 | 0 | 59.648 | 56.846 | 49.248 | 18.349 | 0 | 0 | 55.669 | 35.289 | [5 empty] | 16.325 | 15.587 | 0 | 5.8634 | 5.4983 | 4.914 | 4.6154 | 0.88291 | 15.0579
2006-02-09 | 6:54 | 0 | 16.225 | 1 | 3 | 0 | 56.937 | 57.361 | 41.305 | 41.329 | 34.632 | 24.999 | 2.442 | 1 | 0 | 59.648 | 56.891 | 49.386 | 18.326 | 0 | 0 | 55.669 | 35.266 | [5 empty] | 0 | 15.608 | 1 | 5.8853 | 5.5191 | 4.2995 | 4 | 1.5191 | 25.811
2006-02-09 | 6:55 | 0 | 16.255 | 0 | 4 | 0 | 56.83 | 57.48 | 41.427 | 41.358 | 34.589 | 25.173 | 2.574 | 1 | 0 | 59.721 | 56.85 | 49.276 | 18.379 | 0 | 0 | 55.767 | 35.222 | [5 empty] | 0 | 15.472 | 2 | 5.8469 | 5.4825 | 4.2979 | 4 | 1.4825 | 25.3558
2006-02-09 | 6:56 | 0 | 16.232 | 0 | 3 | 0 | 56.919 | 57.389 | 41.523 | 41.382 | 34.378 | 25.1 | 2.674 | 1 | 0 | 59.632 | 56.83 | 49.323 | 18.404 | 0 | 0 | 55.72 | 35.153 | [5 empty] | 0 | 15.537 | 3 | 5.8177 | 5.4548 | 4.2967 | 4 | 1.4548 | 25.0069
2006-02-09 | 6:57 | 1 | 16.225 | 0 | 4 | 0 | 56.779 | 57.453 | 41.54 | 41.375 | 34.043 | 25.119 | 2.468 | 2 | 0 | 59.671 | 56.823 | 49.318 | 18.349 | 0 | 0 | 55.762 | 35.148 | [5 empty] | 16.225 | 15.404 | 4 | 5.8777 | 5.5119 | 4.2992 | 4 | 1.5119 | 25.7218
2006-02-09 | 6:58 | 0 | 16.225 | 0 | 3 | 0 | 56.802 | 57.338 | 41.635 | 41.446 | 33.22 | 25.095 | 2.442 | 1 | 0 | 59.648 | 56.802 | 49.295 | 18.326 | 0 | 0 | 55.739 | 35.1 | [5 empty] | 0 | 15.356 | 5 | 5.8853 | 5.5191 | 4.2995 | 4 | 1.5191 | 25.811
2006-02-09 | 6:59 | 0 | 16.225 | 0 | 4 | 0 | 56.802 | 57.318 | 41.564 | 41.516 | 33.409 | 25.046 | 2.365 | 1 | 0 | 59.582 | 56.802 | 49.386 | 18.349 | 0 | 0 | 55.648 | 35.053 | [5 empty] | 0 | 15.286 | 6 | 5.9077 | 5.5404 | 4.3004 | 4 | 1.5404 | 26.0739
2006-02-09 | 7:00 | 0 | 16.25 | 0 | 3 | 0 | 56.823 | 57.318 | 41.611 | 41.47 | 33.692 | 25.119 | 2.442 | 1 | 0 | 59.627 | 56.823 | 49.409 | 18.374 | 0 | 0 | 55.669 | 35.007 | [5 empty] | 0 | 15.353 | 7 | 5.8853 | 5.5191 | 4.2995 | 4 | 1.5191 | 25.811
2006-02-09 | 7:01 | 1 | 16.25 | 0 | 3 | 0 | 57.115 | 57.338 | 41.54 | 41.635 | 33.55 | 25.144 | 2.391 | 1 | 0 | 59.627 | 56.823 | 49.386 | 18.349 | 0 | 0 | 55.715 | 34.959 | [5 empty] | 16.25 | 15.48 | 8 | 5.9001 | 5.5332 | 4.3001 | 4 | 1.5332 | 25.9853
2006-02-09 | 7:02 | 0 | 16.225 | 0 | 4 | 0 | 57.16 | 57.608 | 41.564 | 41.54 | 33.737 | 25.119 | 2.416 | 2 | 0 | 59.604 | 56.779 | 49.409 | 18.301 | 0 | 0 | 55.692 | 34.89 | [5 empty] | 0 | 15.62 | 9 | 5.8929 | 5.5263 | 4.2998 | 4 | 1.5263 | 25.9
2006-02-09 | 7:03 | 0 | 16.25 | 1 | 3 | 0 | 57.115 | 57.699 | 41.564 | 41.446 | 33.713 | 25.119 | 2.365 | 1 | 0 | 59.582 | 56.779 | 49.248 | 18.326 | 0 | 0 | 55.692 | 34.89 | [5 empty] | 0 | 15.669 | 10 | 5.9077 | 5.5404 | 4.3004 | 4 | 1.5404 | 26.0739
2006-02-09 | 7:04 | 0 | 16.202 | 0 | 4 | 0 | 57.183 | 57.676 | 41.564 | 41.516 | 33.713 | 25.264 | 2.517 | 1 | 0 | 59.582 | 56.802 | 49.271 | 18.399 | 0 | 0 | 55.692 | 34.89 | [5 empty] | 0 | 15.667 | 11 | 5.8634 | 5.4983 | 4.2986 | 4 | 1.4983 | 25.5531
2006-02-09 | 7:05 | 1 | 16.189 | 0 | 3 | 0 | 57.128 | 57.733 | 41.564 | 41.47 | 33.503 | 25.119 | 2.543 | 1 | 0 | 59.604 | 56.779 | 49.295 | 18.326 | 0 | 0 | 55.648 | 34.866 | [5 empty] | 16.189 | 15.658 | 12 | 5.8559 | 5.4911 | 4.2983 | 4 | 1.4911 | 25.4633
2006-02-09 | 7:06 | 0 | 16.25 | 0 | 4 | 0 | 57.049 | 57.72 | 41.588 | 41.47 | 33.103 | 25.166 | 2.494 | 1 | 0 | 59.582 | 56.802 | 49.318 | 18.349 | 0 | 0 | 55.601 | 34.842 | [5 empty] | 0 | 15.579 | 13 | 5.8701 | 5.5047 | 4.2989 | 4 | 1.5047 | 25.6324
2006-02-09 | 7:07 | 0 | 16.214 | 0 | 3 | 1 | 57.106 | 57.644 | 41.602 | 41.437 | 33.445 | 25.205 | 2.406 | 1 | 0 | 59.573 | 56.791 | 49.239 | 18.314 | 0 | 0 | 55.592 | 34.761 | [5 empty] | 0 | 15.669 | 14 | 5.8958 | 5.529 | 4.2999 | 4 | 1.529 | 25.9342
2006-02-09 | 7:08 | 0 | 16.189 | 0 | 4 | 0 | 57.128 | 57.644 | 41.578 | 41.506 | 33.421 | 25.181 | 2.481 | 2 | 0 | 59.527 | 56.77 | 49.4 | 18.314 | 0 | 0 | 55.568 | 34.761 | [5 empty] | 0 | 15.622 | 0 | 5.8739 | 5.5083 | 4.299 | 4 | 1.5083 | 25.6772
2006-02-09 | 7:09 | 1 | 16.214 | 0 | 3 | 0 | 57.128 | 57.733 | 41.695 | 41.602 | 33.211 | 25.276 | 2.558 | 1 | 0 | 59.616 | 56.791 | 49.376 | 18.462 | 0 | 0 | 55.706 | 34.761 | [5 empty] | 16.214 | 15.526 | 1 | 5.8515 | 5.4869 | 4.5838 | 4.2857 | 1.2012 | 20.5286
2006-02-09 | 7:10 | 0 | 16.25 | 0 | 4 | 0 | 56.98 | 57.653 | 41.777 | 41.564 | 33.031 | 25.215 | 2.62 | 1 | 0 | 59.582 | 56.757 | 49.318 | 18.374 | 0 | 0 | 55.599 | 34.723 | [5 empty] | 0 | 15.416 | 2 | 5.8335 | 5.4698 | 4.5831 | 4.2857 | 1.1841 | 20.2979
2006-02-09 | 7:11 | 0 | 16.242 | 0 | 3 | 0 | 57.039 | 57.555 | 41.743 | 41.578 | 32.883 | 25.038 | 2.586 | 1 | 0 | 59.527 | 56.725 | 49.309 | 18.341 | 0 | 0 | 55.522 | 34.622 | [5 empty] | 0 | 15.461 | 3 | 5.8434 | 5.4792 | 4.5835 | 4.2857 | 1.1935 | 20.4246
2006-02-09 | 7:12 | 0 | 16.217 | 1 | 4 | 0 | 56.928 | 57.555 | 41.86 | 41.602 | 33.306 | 25.134 | 2.409 | 1 | 0 | 59.527 | 56.725 | 49.262 | 18.341 | 0 | 0 | 55.545 | 34.598 | [5 empty] | 0 | 15.326 | 4 | 5.8949 | 5.5282 | 4.5856 | 4.2857 | 1.2425 | 21.0771
2006-02-09 | 7:13 | 1 | 16.217 | 0 | 3 | 0 | 56.948 | 57.487 | 41.812 | 41.674 | 33.589 | 25.159 | 2.409 | 1 | 0 | 59.504 | 56.725 | 49.309 | 18.366 | 0 | 0 | 55.522 | 34.574 | [5 empty] | 16.217 | 15.274 | 5 | 5.8949 | 5.5282 | 4.5856 | 4.2857 | 1.2425 | 21.0771
2006-02-09 | 7:14 | 0 | 16.242 | 0 | 4 | 0 | 56.994 | 57.51 | 41.812 | 41.602 | 33.141 | 25.208 | 2.357 | 1 | 0 | 59.573 | 56.747 | 49.262 | 18.366 | 0 | 0 | 55.522 | 34.574 | [5 empty] | 0 | 15.392 | 6 | 5.91 | 5.5426 | 4.5862 | 4.2857 | 1.2569 | 21.2667
2006-02-09 | 7:15 | 0 | 16.192 | 0 | 3 | 0 | 56.994 | 57.487 | 41.86 | 41.578 | 33.165 | 25.254 | 2.308 | 2 | 0 | 59.504 | 56.702 | 49.332 | 18.366 | 0 | 0 | 55.501 | 34.574 | [5 empty] | 0 | 15.416 | 7 | 5.9243 | 5.5561 | 4.5868 | 4.2857 | 1.2704 | 21.4444
2006-02-09 | 7:16 | 0 | 16.192 | 0 | 3 | 0 | 57.039 | 57.532 | 41.719 | 41.65 | 32.931 | 25.208 | 2.257 | 1 | 0 | 59.504 | 56.725 | 49.262 | 18.341 | 0 | 0 | 55.454 | 34.529 | [5 empty] | 0 | 15.389 | 8 | 5.9392 | 5.5703 | 4.5874 | 4.2857 | 1.2845 | 21.6284
2006-02-09 | 7:17 | 1 | 16.162 | 0 | 4 | 0 | 57.035 | 57.528 | 41.714 | 41.525 | 33.584 | 25.178 | 2.378 | 1 | 0 | 59.477 | 56.674 | 49.234 | 18.311 | 0 | 0 | 55.449 | 34.476 | [5 empty] | 16.162 | 15.51 | 9 | 5.9039 | 5.5368 | 4.586 | 4.2857 | 1.2511 | 21.1902
2006-02-09 | 7:18 | 0 | 16.187 | 0 | 3 | 0 | 57.055 | 57.64 | 41.573 | 41.573 | 32.948 | 25.129 | 2.277 | 1 | 0 | 59.456 | 56.697 | 49.257 | 18.311 | 0 | 0 | 55.403 | 34.476 | [5 empty] | 0 | 15.482 | 10 | 5.9333 | 5.5647 | 4.5871 | 4.2857 | 1.279 | 21.5564
2006-02-09 | 7:19 | 0 | 16.192 | 0 | 4 | 0 | 57.062 | 57.644 | 41.602 | 41.674 | 32.531 | 25.134 | 2.46 | 1 | 0 | 59.484 | 56.725 | 49.262 | 18.341 | 0 | 0 | 55.407 | 34.481 | [5 empty] | 0 | 15.388 | 11 | 5.88 | 5.5141 | 4.585 | 4.2857 | 1.2284 | 20.8903
2006-02-09 | 7:20 | 0 | 16.192 | 0 | 3 | 0 | 57.195 | 57.621 | 41.65 | 41.509 | 32.338 | 25.134 | 2.434 | 1 | 0 | 59.484 | 56.702 | 49.332 | 18.341 | 0 | 0 | 55.407 | 34.457 | [5 empty] | 0 | 15.686 | 12 | 5.8876 | 5.5213 | 4.5853 | 4.2857 | 1.2356 | 20.9856
2006-02-09 | 7:21 | 1 | 16.187 | 0 | 4 | 1 | 57.236 | 57.729 | 41.69 | 41.48 | 32.854 | 25.279 | 2.535 | 2 | 0 | 59.484 | 56.702 | 49.332 | 18.392 | 0 | 0 | 55.431 | 34.457 | [5 empty] | 16.187 | 15.756 | 13 | 5.8582 | 5.4933 | 4.5841 | 4.2857 | 1.2076 | 20.6138
2006-02-09 | 7:22 | 0 | 16.162 | 1 | 3 | 0 | 57.213 | 57.797 | 41.621 | 41.456 | 33.161 | 25.249 | 2.404 | 1 | 0 | 59.477 | 56.697 | 49.281 | 18.311 | 0 | 0 | 55.403 | 34.404 | [5 empty] | 0 | 15.757 | 0 | 5.8964 | 5.5296 | 4.5856 | 4.2857 | 1.2439 | 21.0954
2006-02-09 | 7:23 | 0 | 16.162 | 0 | 3 | 0 | 57.325 | 57.774 | 41.667 | 41.597 | 33.701 | 25.129 | 2.404 | 1 | 0 | 59.456 | 56.652 | 49.395 | 18.361 | 0 | 0 | 55.426 | 34.359 | [5 empty] | 0 | 15.728 | 1 | 5.8964 | 5.5296 | 4.5856 | 4.2857 | 1.2439 | 21.0954
2006-02-09 | 7:24 | 0 | 16.162 | 0 | 4 | 0 | 57.302 | 57.818 | 41.645 | 41.573 | 33.488 | 25.105 | 2.607 | 1 | 0 | 59.477 | 56.652 | 49.372 | 18.361 | 0 | 0 | 55.403 | 34.359 | [5 empty] | 0 | 15.729 | 2 | 5.8372 | 5.4734 | 4.5833 | 4.2857 | 1.1877 | 20.3464
2006-02-09 | 7:25 | 1 | 16.187 | 0 | 3 | 0 | 57.124 | 57.751 | 41.784 | 41.504 | 33.395 | 25.178 | 2.556 | 2 | 0 | 59.41 | 56.652 | 49.281 | 18.387 | 0 | 0 | 55.379 | 34.335 | [5 empty] | 16.187 | 15.62 | 3 | 5.8521 | 5.4875 | 4.5839 | 4.2857 | 1.2018 | 20.536
2006-02-09 | 7:26 | 0 | 16.187 | 0 | 4 | 0 | 57.167 | 57.683 | 41.762 | 41.621 | 33.206 | 25.129 | 2.429 | 1 | 0 | 59.433 | 56.674 | 49.281 | 18.361 | 0 | 0 | 55.379 | 34.287 | [5 empty] | 0 | 15.546 | 4 | 5.8891 | 5.5227 | 4.5854 | 4.2857 | 1.2369 | 21.004
2006-02-09 | 7:27 | 0 | 16.187 | 0 | 3 | 0 | 57.167 | 57.617 | 41.573 | 41.504 | 33.182 | 25.129 | 2.429 | 1 | 0 | 59.433 | 56.674 | 49.281 | 18.336 | 0 | 0 | 55.379 | 34.242 | [5 empty] | 0 | 15.663 | 5 | 5.8891 | 5.5227 | 4.5854 | 4.2857 | 1.2369 | 21.004
2006-02-09 | 7:28 | 0 | 16.187 | 0 | 4 | 0 | 57.078 | 57.683 | 41.621 | 41.667 | 33.323 | 25.08 | 2.429 | 1 | 0 | 59.433 | 56.652 | 49.257 | 18.387 | 0 | 0 | 55.356 | 34.263 | [5 empty] | 0 | 15.411 | 6 | 5.8891 | 5.5227 | 4.5854 | 4.2857 | 1.2369 | 21.004
2006-02-09 | 7:29 | 1 | 16.157 | 0 | 3 | 0 | 56.985 | 57.635 | 41.71 | 41.545 | 33.907 | 25.029 | 2.373 | 1 | 0 | 59.429 | 56.67 | 49.32 | 18.356 | 0 | 0 | 55.351 | 34.235 | [5 empty] | 16.157 | 15.44 | 7 | 5.9054 | 5.5382 | 4.586 | 4.2857 | 1.2524 | 21.2084
2006-02-09 | 7:30 | 0 | 16.187 | 0 | 4 | 0 | 56.989 | 57.571 | 41.667 | 41.573 | 33.605 | 25.154 | 2.404 | 1 | 0 | 59.433 | 56.631 | 49.281 | 18.361 | 0 | 0 | 55.335 | 34.194 | [5 empty] | 0 | 15.416 | 8 | 5.8964 | 5.5296 | 4.5856 | 4.2857 | 1.2439 | 21.0954
2006-02-09 | 7:31 | 0 | 16.187 | 1 | 3 | 0 | 57.012 | 57.571 | 41.69 | 41.667 | 33.161 | 25.249 | 2.303 | 1 | 0 | 59.41 | 56.652 | 49.304 | 18.387 | 0 | 0 | 55.335 | 34.17 | [5 empty] | 0 | 15.345 | 9 | 5.9258 | 5.5575 | 4.5868 | 4.2857 | 1.2718 | 21.4625
2006-02-09 | 7:32 | 0 | 16.212 | 0 | 3 | 0 | 57.302 | 57.571 | 41.738 | 41.573 | 34.17 | 25.249 | 2.404 | 1 | 0 | 59.456 | 56.631 | 49.234 | 18.336 | 0 | 0 | 55.335 | 34.146 | [5 empty] | 0 | 15.729 | 10 | 5.8964 | 5.5296 | 4.5856 | 4.2857 | 1.2439 | 21.0954
2006-02-09 | 7:33 | 1 | 16.187 | 0 | 4 | 0 | 57.213 | 57.863 | 41.784 | 41.621 | 33.794 | 25.274 | 2.53 | 2 | 0 | 59.41 | 56.652 | 49.348 | 18.361 | 0 | 0 | 55.335 | 34.122 | [5 empty] | 16.187 | 15.592 | 11 | 5.8597 | 5.4947 | 4.5842 | 4.2857 | 1.209 | 20.6323
2006-02-09 | 7:34 | 0 | 16.182 | 0 | 3 | 0 | 57.051 | 57.724 | 41.616 | 41.521 | 34.024 | 25.195 | 2.424 | 1 | 0 | 59.383 | 56.624 | 49.162 | 18.331 | 0 | 0 | 55.351 | 34.093 | [5 empty] | 0 | 15.53 | 12 | 5.8905 | 5.524 | 4.5854 | 4.2857 | 1.2383 | 21.0223
2006-02-09 | 7:35 | 0 | 16.182 | 0 | 4 | 1 | 57.119 | 57.747 | 41.755 | 41.521 | 33.766 | 25.22 | 2.447 | 1 | 0 | 59.406 | 56.604 | 49.206 | 18.306 | 0 | 0 | 55.375 | 34.093 | [5 empty] | 0 | 15.598 | 13 | 5.8838 | 5.5177 | 4.5851 | 4.2857 | 1.232 | 20.938
2006-02-09 | 7:36 | 0 | 16.157 | 0 | 3 | 0 | 57.074 | 57.678 | 41.638 | 41.616 | 34.706 | 25.149 | 2.295 | 1 | 0 | 59.337 | 56.604 | 49.253 | 18.306 | 0 | 0 | 55.351 | 34.093 | [5 empty] | 0 | 15.458 | 0 | 5.9281 | 5.5597 | 4.5869 | 4.2857 | 1.274 | 21.4914
2006-02-09 | 7:37 | 1 | 16.212 | 0 | 4 | 0 | 57.035 | 57.683 | 41.714 | 41.549 | 34.335 | 25.249 | 2.404 | 1 | 0 | 59.41 | 56.631 | 49.253 | 18.306 | 0 | 0 | 55.445 | 34.141 | [5 empty] | 16.212 | 15.486 | 1 | 5.8964 | 5.5296 | 4.2999 | 4 | 1.5296 | 25.941
2006-02-09 | 7:38 | 0 | 16.187 | 0 | 3 | 0 | 57.124 | 57.683 | 41.714 | 41.48 | 33.794 | 25.225 | 2.277 | 2 | 0 | 59.41 | 56.585 | 49.281 | 18.311 | 0 | 0 | 55.449 | 34.122 | [5 empty] | 0 | 15.644 | 2 | 5.9333 | 5.5647 | 4.3014 | 4 | 1.5647 | 26.3718
2006-02-09 | 7:39 | 0 | 16.157 | 0 | 4 | 0 | 57.14 | 57.701 | 41.638 | 41.475 | 34.823 | 25.173 | 2.373 | 1 | 0 | 59.406 | 56.558 | 49.229 | 18.306 | 0 | 0 | 55.421 | 34.048 | [5 empty] | 0 | 15.665 | 3 | 5.9054 | 5.5382 | 4.3003 | 4 | 1.5382 | 26.0466
2006-02-09 | 7:40 | 0 | 16.157 | 1 | 3 | 0 | 57.275 | 57.813 | 41.755 | 41.475 | 33.036 | 25.195 | 2.272 | 1 | 0 | 59.383 | 56.535 | 49.229 | 18.306 | 0 | 0 | 55.328 | 34.048 | [5 empty] | 0 | 15.8 | 4 | 5.9348 | 5.5661 | 4.3015 | 4 | 1.5661 | 26.3886
2006-02-09 | 7:41 | 1 | 16.182 | 0 | 4 | 0 | 57.231 | 57.701 | 41.592 | 41.616 | 32.895 | 25.195 | 2.576 | 1 | 0 | 59.36 | 56.558 | 49.253 | 18.306 | 0 | 0 | 55.351 | 34.048 | [5 empty] | 16.182 | 15.615 | 5 | 5.8463 | 5.482 | 4.2979 | 4 | 1.482 | 25.3489
2006-02-09 | 7:42 | 0 | 16.182 | 0 | 3 | 0 | 57.14 | 57.724 | 41.638 | 41.592 | 32.943 | 25.075 | 2.373 | 1 | 0 | 59.383 | 56.535 | 49.32 | 18.306 | 0 | 0 | 55.284 | 34.024 | [5 empty] | 0 | 15.548 | 6 | 5.9054 | 5.5382 | 4.3003 | 4 | 1.5382 | 26.0466
2006-02-09 | 7:43 | 0 | 16.182 | 0 | 3 | 0 | 57.028 | 57.678 | 41.616 | 41.497 | 33.318 | 25.195 | 2.295 | 1 | 0 | 59.383 | 56.512 | 49.229 | 18.306 | 0 | 0 | 55.307 | 34 | [5 empty] | 0 | 15.531 | 7 | 5.9281 | 5.5597 | 4.3012 | 4 | 1.5597 | 26.311
2006-02-09 | 7:44 | 0 | 16.157 | 0 | 4 | 0 | 57.231 | 57.678 | 41.662 | 41.638 | 33.672 | 25.244 | 2.347 | 1 | 0 | 59.337 | 56.535 | 49.32 | 18.306 | 0 | 0 | 55.237 | 33.931 | [5 empty] | 0 | 15.593 | 8 | 5.913 | 5.5454 | 4.3006 | 4 | 1.5454 | 26.135
2006-02-09 | 7:45 | 1 | 16.157 | 0 | 3 | 0 | 57.14 | 57.724 | 41.71 | 41.638 | 33.06 | 25.389 | 2.321 | 2 | 0 | 59.317 | 56.535 | 49.253 | 18.331 | 0 | 0 | 55.237 | 33.931 | [5 empty] | 16.157 | 15.502 | 9 | 5.9205 | 5.5525 | 4.3009 | 4 | 1.5525 | 26.2231
2006-02-09 | 7:46 | 0 | 16.157 | 0 | 4 | 0 | 57.097 | 57.701 | 41.686 | 41.662 | 33.436 | 25.365 | 2.499 | 1 | 0 | 59.337 | 56.535 | 49.206 | 18.331 | 0 | 0 | 55.193 | 33.931 | [5 empty] | 0 | 15.435 | 10 | 5.8687 | 5.5033 | 4.2988 | 4 | 1.5033 | 25.6152
2006-02-09 | 7:47 | 0 | 16.132 | 0 | 3 | 0 | 57.186 | 57.747 | 41.592 | 41.638 | 33.649 | 25.46 | 2.576 | 1 | 0 | 59.317 | 56.535 | 49.253 | 18.331 | 0 | 0 | 55.193 | 33.955 | [5 empty] | 0 | 15.548 | 11 | 5.8463 | 5.482 | 4.2979 | 4 | 1.482 | 25.3489
2006-02-09 | 7:48 | 0 | 16.121 | 0 | 4 | 0 | 57.288 | 57.781 | 41.676 | 41.583 | 33.357 | 25.379 | 2.437 | 1 | 0 | 59.262 | 56.437 | 49.22 | 18.296 | 0 | 0 | 55.16 | 33.897 | [5 empty] | 0 | 15.705 | 12 | 5.8867 | 5.5204 | 4.2995 | 4 | 1.5204 | 25.8282
2006-02-09 | 7:49 | 1 | 16.121 | 0 | 3 | 0 | 57.243 | 57.781 | 41.628 | 41.487 | 33.498 | 25.379 | 2.615 | 1 | 0 | 59.285 | 56.503 | 49.243 | 18.296 | 0 | 0 | 55.16 | 33.897 | [5 empty] | 16.121 | 15.756 | 13 | 5.8349 | 5.4712 | 4.2974 | 4 | 1.4712 | 25.2132
2006-02-09 | 7:50 | 0 | 16.157 | 1 | 3 | 1 | 57.208 | 57.813 | 41.755 | 41.545 | 33.742 | 25.485 | 2.373 | 2 | 0 | 59.294 | 56.492 | 49.276 | 18.356 | 0 | 0 | 55.214 | 33.952 | [5 empty] | 0 | 15.663 | 14 | 5.9054 | 5.5382 | 4.3003 | 4 | 1.5382 | 26.0466
2006-02-09 | 7:51 | 0 | 16.099 | 0 | 4 | 0 | 57.176 | 57.761 | 41.652 | 41.535 | 33.852 | 25.502 | 2.543 | 1 | 0 | 59.285 | 56.483 | 49.243 | 18.324 | 0 | 0 | 55.16 | 33.876 | [5 empty] | 0 | 15.641 | 0 | 5.8559 | 5.4911 | 4.2983 | 4 | 1.4911 | 25.4633
2006-02-09 | 7:52 | 0 | 16.076 | 0 | 3 | 0 | 57.245 | 57.85 | 41.631 | 41.676 | 33.711 | 25.453 | 2.442 | 1 | 0 | 59.285 | 56.46 | 49.197 | 18.299 | 0 | 0 | 55.16 | 33.876 | [5 empty] | 0 | 15.569 | 1 | 5.8853 | 5.5191 | 4.5852 | 4.2857 | 1.2333 | 20.9563
2006-02-09 | 7:53 | 1 | 16.094 | 0 | 4 | 0 | 57.06 | 57.733 | 41.671 | 41.506 | 33.565 | 25.544 | 2.434 | 1 | 0 | 59.258 | 56.432 | 49.169 | 18.268 | 0 | 0 | 55.132 | 33.897 | [5 empty] | 16.094 | 15.554 | 2 | 5.8876 | 5.5213 | 4.5853 | 4.2857 | 1.2356 | 20.9856
2006-02-09 | 7:54 | 0 | 16.099 | 0 | 3 | 0 | 57.087 | 57.738 | 41.652 | 41.559 | 33.663 | 25.548 | 2.491 | 1 | 0 | 59.285 | 56.483 | 49.173 | 18.299 | 0 | 0 | 55.137 | 33.897 | [5 empty] | 0 | 15.528 | 3 | 5.871 | 5.5055 | 4.5846 | 4.2857 | 1.2198 | 20.7762
2006-02-09 | 7:55 | 0 | 16.094 | 0 | 4 | 0 | 57.217 | 57.688 | 41.554 | 41.671 | 33.094 | 25.448 | 2.434 | 1 | 0 | 59.235 | 56.432 | 49.192 | 18.316 | 0 | 0 | 55.039 | 33.869 | [5 empty] | 0 | 15.546 | 4 | 5.8876 | 5.5213 | 4.5853 | 4.2857 | 1.2356 | 20.9856
2006-02-09 | 7:56 | 0 | 16.069 | 0 | 3 | 0 | 57.238 | 57.754 | 41.578 | 41.602 | 33 | 25.423 | 2.386 | 2 | 0 | 59.235 | 56.387 | 49.215 | 18.268 | 0 | 0 | 55.039 | 33.893 | [5 empty] | 0 | 15.636 | 5 | 5.9016 | 5.5346 | 4.5859 | 4.2857 | 1.2488 | 21.1611
2006-02-09 | 7:57 | 1 | 16.069 | 0 | 3 | 0 | 57.149 | 57.733 | 41.671 | 41.506 | 33.07 | 25.472 | 2.512 | 1 | 0 | 59.235 | 56.387 | 49.145 | 18.218 | 0 | 0 | 55.039 | 33.847 | [5 empty] | 16.069 | 15.643 | 6 | 5.8649 | 5.4997 | 4.5844 | 4.2857 | 1.214 | 20.6988
2006-02-09 | 7:58 | 0 | 16.069 | 0 | 4 | 0 | 57.103 | 57.754 | 41.602 | 41.671 | 33.118 | 25.497 | 2.434 | 1 | 0 | 59.212 | 56.432 | 49.169 | 18.294 | 0 | 0 | 55.109 | 33.847 | [5 empty] | 0 | 15.432 | 7 | 5.8876 | 5.5213 | 4.5853 | 4.2857 | 1.2356 | 20.9856
2006-02-09 | 7:59 | 0 | 16.046 | 1 | 3 | 0 | 57.195 | 57.619 | 41.647 | 41.53 | 33.706 | 25.568 | 2.434 | 1 | 0 | 59.212 | 56.432 | 49.239 | 18.268 | 0 | 0 | 55.062 | 33.847 | [5 empty] | 0 | 15.665 | 8 | 5.8876 | 5.5213 | 4.5853 | 4.2857 | 1.2356 | 20.9856
2006-02-09 | 8:00 | 0 | 16.069 | 0 | 4 | 0 | 57.126 | 57.822 | 41.647 | 41.623 | 33.541 | 25.593 | 2.561 | 1 | 0 | 59.235 | 56.387 | 49.215 | 18.366 | 0 | 0 | 55.062 | 33.847 | [5 empty] | 0 | 15.503 | 9 | 5.8506 | 5.4861 | 4.5838 | 4.2857 | 1.2004 | 20.5174
2006-02-09 | 8:01 | 1 | 16.046 | 0 | 3 | 0 | 57.126 | 57.754 | 41.623 | 41.554 | 33.658 | 25.593 | 2.434 | 1 | 0 | 59.212 | 56.41 | 49.262 | 18.294 | 0 | 0 | 55.062 | 33.869 | [5 empty] | 16.046 | 15.572 | 10 | 5.8876 | 5.5213 | 4.5853 | 4.2857 | 1.2356 | 20.9856
2006-02-09 | 8:02 | 0 | 16.046 | 0 | 4 | 0 | 57.126 | 57.688 | 41.623 | 41.506 | 33.306 | 25.448 | 2.512 | 1 | 0 | 59.212 | 56.387 | 49.192 | 18.268 | 0 | 0 | 55.039 | 33.869 | [5 empty] | 0 | 15.62 | 11 | 5.8649 | 5.4997 | 4.5844 | 4.2857 | 1.214 | 20.6988
2006-02-09 | 8:03 | 0 | 16.061 | 0 | 3 | 0 | 57.097 | 57.681 | 41.64 | 41.475 | 33.72 | 25.465 | 2.504 | 2 | 0 | 59.205 | 56.357 | 49.138 | 18.236 | 0 | 0 | 55.078 | 33.816 | [5 empty] | 0 | 15.622 | 12 | 5.8672 | 5.5019 | 4.5845 | 4.2857 | 1.2162 | 20.7283
2006-02-09 | 8:04 | 0 | 16.046 | 0 | 4 | 1 | 57.217 | 57.71 | 41.623 | 41.578 | 34.223 | 25.374 | 2.586 | 1 | 0 | 59.189 | 56.341 | 49.145 | 18.294 | 0 | 0 | 55.039 | 33.823 | [5 empty] | 0 | 15.639 | 13 | 5.8434 | 5.4792 | 4.5835 | 4.2857 | 1.1935 | 20.4246
2006-02-09 | 8:05 | 1 | 16.013 | 0 | 3 | 0 | 57.208 | 57.77 | 41.688 | 41.523 | 34.285 | 25.465 | 2.527 | 1 | 0 | 59.205 | 56.357 | 49.185 | 18.236 | 0 | 0 | 54.94 | 33.768 | [5 empty] | 16.013 | 15.685 | 0 | 5.8605 | 5.4955 | 4.5842 | 4.2857 | 1.2098 | 20.6434
2006-02-09 | 8:06 | 0 | 16.046 | 0 | 3 | 0 | 57.149 | 57.71 | 41.671 | 41.53 | 34.409 | 25.448 | 2.561 | 1 | 0 | 59.189 | 56.387 | 49.169 | 18.294 | 0 | 0 | 55.039 | 33.799 | [5 empty] | 0 | 15.619 | 1 | 5.8506 | 5.4861 | 4.2981 | 4 | 1.4861 | 25.4009
2006-02-09 | 8:07 | 0 | 16.013 | 0 | 4 | 0 | 57.188 | 57.747 | 41.616 | 41.592 | 34.215 | 25.32 | 2.527 | 1 | 0 | 59.137 | 56.334 | 49.094 | 18.261 | 0 | 0 | 55.008 | 33.744 | [5 empty] | 0 | 15.596 | 2 | 5.8605 | 5.4955 | 4.2985 | 4 | 1.4955 | 25.5186
2006-02-09 | 8:08 | 0 | 16.036 | 1 | 3 | 0 | 57.142 | 57.681 | 41.712 | 41.499 | 35.132 | 25.342 | 2.656 | 1 | 0 | 59.137 | 56.291 | 49.138 | 18.236 | 0 | 0 | 54.987 | 33.792 | [5 empty] | 0 | 15.643 | 3 | 5.823 | 5.4598 | 4.297 | 4 | 1.4598 | 25.07
2006-02-09 | 8:09 | 1 | 16.013 | 0 | 4 | 0 | 57.254 | 57.724 | 41.616 | 41.547 | 34.943 | 25.32 | 2.604 | 1 | 0 | 59.159 | 56.357 | 49.185 | 18.261 | 0 | 0 | 55.055 | 33.792 | [5 empty] | 16.013 | 15.707 | 4 | 5.8381 | 5.4742 | 4.2976 | 4 | 1.4742 | 25.2515
2006-02-09 | 8:10 | 0 | 16.061 | 0 | 3 | 0 | 57.3 | 57.77 | 41.688 | 41.499 | 34.825 | 25.247 | 2.679 | 2 | 0 | 59.159 | 56.334 | 49.138 | 18.236 | 0 | 0 | 55.032 | 33.794 | [5 empty] | 0 | 15.801 | 5 | 5.8163 | 5.4535 | 4.2967 | 4 | 1.4535 | 24.9894
2006-02-09 | 8:11 | 0 | 16.076 | 0 | 4 | 0 | 57.14 | 57.856 | 41.729 | 41.588 | 34.914 | 25.313 | 2.695 | 1 | 0 | 59.203 | 56.378 | 49.136 | 18.301 | 0 | 0 | 55.053 | 33.785 | [5 empty] | 0 | 15.552 | 6 | 5.8116 | 5.449 | 4.2965 | 4 | 1.449 | 24.9332
2006-02-09 | 8:12 | 0 | 16.076 | 0 | 3 | 0 | 57.14 | 57.656 | 41.777 | 41.566 | 34.725 | 25.335 | 2.746 | 1 | 0 | 59.157 | 56.332 | 49.18 | 18.301 | 0 | 0 | 55.053 | 33.761 | [5 empty] | 0 | 15.574 | 7 | 5.7968 | 5.4349 | 4.2959 | 4 | 1.4349 | 24.7536
2006-02-09 | 8:13 | 1 | 16.101 | 0 | 4 | 0 | 57.14 | 57.722 | 41.729 | 41.542 | 35.007 | 25.24 | 2.72 | 1 | 0 | 59.203 | 56.332 | 49.136 | 18.424 | 0 | 0 | 55.097 | 33.857 | [5 empty] | 16.101 | 15.598 | 8 | 5.8043 | 5.4421 | 4.2962 | 4 | 1.4421 | 24.8453
2006-02-09 | 8:14 | 0 | 16.046 | 0 | 3 | 0 | 57.224 | 57.651 | 41.655 | 41.513 | 35.002 | 25.235 | 2.689 | 1 | 0 | 59.153 | 56.305 | 49.222 | 18.271 | 0 | 0 | 55.025 | 33.78 | [5 empty] | 0 | 15.711 | 9 | 5.8134 | 5.4507 | 4.2966 | 4 | 1.4507 | 24.9543
2006-02-09 | 8:15 | 0 | 16.101 | 0 | 3 | 0 | 57.229 | 57.834 | 41.683 | 41.566 | 35.031 | 25.335 | 2.746 | 1 | 0 | 59.203 | 56.355 | 49.204 | 18.301 | 0 | 0 | 55.053 | 33.761 | [5 empty] | 0 | 15.663 | 10 | 5.7968 | 5.4349 | 4.2959 | 4 | 1.4349 | 24.7536
2006-02-09 | 8:16 | 0 | 16.071 | 0 | 4 | 0 | 57.135 | 57.74 | 41.631 | 41.583 | 35.495 | 25.21 | 2.841 | 1 | 0 | 59.219 | 56.305 | 49.108 | 18.344 | 0 | 0 | 54.978 | 33.708 | [5 empty] | 0 | 15.552 | 11 | 5.7691 | 5.4086 | 4.2948 | 4 | 1.4086 | 24.4165
2006-02-09 | 8:17 | 1 | 16.046 | 0 | 3 | 0 | 57.179 | 57.672 | 41.583 | 41.583 | 35.213 | 25.259 | 2.738 | 2 | 0 | 59.153 | 56.35 | 49.131 | 18.296 | 0 | 0 | 55.025 | 33.708 | [5 empty] | 16.046 | 15.596 | 12 | 5.7991 | 5.4371 | 4.296 | 4 | 1.4371 | 24.7818
2006-02-09 | 8:18 | 0 | 16.046 | 1 | 4 | 0 | 57.179 | 57.694 | 41.7 | 41.583 | 34.885 | 25.186 | 2.764 | 1 | 0 | 59.13 | 56.259 | 49.176 | 18.296 | 0 | 0 | 54.978 | 33.687 | [5 empty] | 0 | 15.596 | 13 | 5.7915 | 5.4299 | 4.2957 | 4 | 1.4299 | 24.69
2006-02-09 | 8:19 | 0 | 16.046 | 0 | 3 | 1 | 57.135 | 57.694 | 41.748 | 41.655 | 35.285 | 25.186 | 2.738 | 1 | 0 | 59.107 | 56.259 | 49.176 | 18.296 | 0 | 0 | 54.954 | 33.687 | [5 empty] | 0 | 15.48 | 14 | 5.7991 | 5.4371 | 4.296 | 4 | 1.4371 | 24.7818
2006-02-09 | 8:20 | 0 | 16.046 | 0 | 4 | 0 | 57.156 | 57.651 | 41.748 | 41.537 | 35.402 | 25.306 | 2.79 | 1 | 0 | 59.13 | 56.259 | 49.108 | 18.271 | 0 | 0 | 54.933 | 33.687 | [5 empty] | 0 | 15.619 | 0 | 5.784 | 5.4227 | 4.2954 | 4 | 1.4227 | 24.5979
2006-02-09 | 8:21 | 1 | 16.096 | 0 | 3 | 0 | 57.044 | 57.694 | 41.772 | 41.537 | 35.309 | 25.306 | 2.79 | 2 | 0 | 59.13 | 56.282 | 49.152 | 18.271 | 0 | 0 | 54.978 | 33.78 | [5 empty] | 16.096 | 15.507 | 1 | 5.784 | 5.4227 | 4.5811 | 4.2857 | 1.137 | 19.6581
2006-02-09 | 8:22 | 0 | 16.126 | 0 | 4 | 0 | 57.183 | 57.61 | 41.824 | 41.566 | 35.806 | 25.335 | 2.872 | 1 | 0 | 59.157 | 56.286 | 49.25 | 18.326 | 0 | 0 | 54.915 | 33.737 | [5 empty] | 0 | 15.617 | 2 | 5.7601 | 5.4 | 4.5801 | 4.2857 | 1.1143 | 19.3455
2006-02-09 | 8:23 | 0 | 16.071 | 0 | 3 | 0 | 57.291 | 57.763 | 41.772 | 41.537 | 36.108 | 25.355 | 2.79 | 1 | 0 | 59.107 | 56.259 | 49.084 | 18.246 | 0 | 0 | 54.933 | 33.708 | [5 empty] | 0 | 15.754 | 3 | 5.784 | 5.4227 | 4.5811 | 4.2857 | 1.137 | 19.6581
2006-02-09 | 8:24 | 0 | 16.071 | 0 | 3 | 0 | 57.067 | 57.806 | 41.772 | 41.537 | 35.942 | 25.259 | 2.816 | 1 | 0 | 59.107 | 56.259 | 49.131 | 18.296 | 0 | 0 | 54.933 | 33.756 | [5 empty] | 0 | 15.53 | 4 | 5.7764 | 5.4155 | 4.5808 | 4.2857 | 1.1298 | 19.5593
2006-02-09 | 8:25 | 1 | 16.096 | 0 | 4 | 0 | 57.001 | 57.651 | 41.748 | 41.559 | 35.777 | 25.404 | 2.764 | 1 | 0 | 59.153 | 56.259 | 49.061 | 18.319 | 0 | 0 | 54.933 | 33.756 | [5 empty] | 16.096 | 15.442 | 5 | 5.7915 | 5.4299 | 4.5814 | 4.2857 | 1.1442 | 19.7566
2006-02-09 | 8:26 | 0 | 16.071 | 0 | 3 | 0 | 57.156 | 57.583 | 41.678 | 41.583 | 35.942 | 25.161 | 2.89 | 2 | 0 | 59.086 | 56.259 | 49.108 | 18.271 | 0 | 0 | 54.887 | 33.78 | [5 empty] | 0 | 15.573 | 6 | 5.7548 | 5.395 | 4.5799 | 4.2857 | 1.1093 | 19.2766
2006-02-09 | 8:27 | 0 | 16.071 | 1 | 4 | 0 | 57.113 | 57.694 | 41.631 | 41.583 | 35.777 | 25.114 | 2.89 | 1 | 0 | 59.086 | 56.193 | 49.108 | 18.296 | 0 | 0 | 54.588 | 33.732 | [5 empty] | 0 | 15.53 | 7 | 5.7548 | 5.395 | 4.5799 | 4.2857 | 1.1093 | 19.2766
2006-02-09 | 8:28 | 0 | 16.046 | 0 | 3 | 0 | 57.156 | 57.717 | 41.559 | 41.559 | 35.567 | 25.161 | 2.865 | 1 | 0 | 59.086 | 56.238 | 49.108 | 18.296 | 0 | 0 | 54.474 | 33.732 | [5 empty] | 0 | 15.597 | 8 | 5.7621 | 5.402 | 4.5802 | 4.2857 | 1.1163 | 19.3723
2006-02-09 | 8:29 | 1 | 16.096 | 0 | 4 | 0 | 57.156 | 57.717 | 41.655 | 41.466 | 36.177 | 25.139 | 2.865 | 1 | 0 | 59.086 | 56.216 | 49.108 | 18.271 | 0 | 0 | 54.702 | 33.708 | [5 empty] | 16.096 | 15.69 | 9 | 5.7621 | 5.402 | 4.5802 | 4.2857 | 1.1163 | 19.3723
2006-02-09 | 8:30 | 0 | 16.096 | 0 | 3 | 0 | 57.135 | 57.717 | 41.748 | 41.513 | 35.966 | 25.259 | 2.89 | 1 | 0 | 59.107 | 56.216 | 49.084 | 18.271 | 0 | 0 | 54.91 | 33.708 | [5 empty] | 0 | 15.622 | 10 | 5.7548 | 5.395 | 4.5799 | 4.2857 | 1.1093 | 19.2766
2006-02-09 | 8:31 | 0 | 16.094 | 0 | 3 | 0 | 57.083 | 57.688 | 41.626 | 41.461 | 35.514 | 25.205 | 2.865 | 1 | 0 | 59.034 | 56.163 | 49.056 | 18.243 | 0 | 0 | 54.926 | 33.61 | [5 empty] | 0 | 15.622 | 11 | 5.7621 | 5.402 | 4.5802 | 4.2857 | 1.1163 | 19.3723
2006-02-09 | 8:32 | 0 | 16.018 | 0 | 4 | 0 | 57.017 | 57.644 | 41.602 | 41.578 | 35.538 | 25.183 | 2.865 | 1 | 0 | 59.011 | 56.254 | 49.124 | 18.366 | 0 | 0 | 54.95 | 33.586 | [5 empty] | 0 | 15.439 | 12 | 5.7621 | 5.402 | 4.5802 | 4.2857 | 1.1163 | 19.3723
2006-02-09 | 8:33 | 1 | 16.069 | 0 | 3 | 1 | 57.106 | 57.621 | 41.789 | 41.53 | 36.172 | 25.303 | 2.914 | 2 | 0 | 59.1 | 56.163 | 49.033 | 18.268 | 0 | 0 | 54.994 | 33.565 | [5 empty] | 16.069 | 15.576 | 13 | 5.7478 | 5.3884 | 4.5796 | 4.2857 | 1.1027 | 19.1844
2006-02-09 | 8:34 | 0 | 16.044 | 0 | 4 | 0 | 57.037 | 57.688 | 41.743 | 41.509 | 35.445 | 25.303 | 2.787 | 1 | 0 | 59.057 | 56.163 | 49.077 | 18.291 | 0 | 0 | 54.994 | 33.565 | [5 empty] | 0 | 15.528 | 0 | 5.7848 | 5.4236 | 4.5811 | 4.2857 | 1.1378 | 19.6695
2006-02-09 | 8:35 | 0 | 16.044 | 0 | 3 | 0 | 57.151 | 57.644 | 41.743 | 41.461 | 35.727 | 25.205 | 2.914 | 1 | 0 | 59.034 | 56.14 | 49.056 | 18.268 | 0 | 0 | 54.971 | 33.61 | [5 empty] | 0 | 15.69 | 1 | 5.7478 | 5.3884 | 4.5796 | 4.2857 | 1.1027 | 19.1844
2006-02-09 | 8:36 | 0 | 15.986 | 1 | 4 | 0 | 57.122 | 57.749 | 41.595 | 41.478 | 35.624 | 25.367 | 2.805 | 1 | 0 | 59.027 | 56.11 | 48.979 | 18.211 | 0 | 0 | 54.873 | 33.579 | [5 empty] | 0 | 15.644 | 2 | 5.7796 | 5.4186 | 4.5809 | 4.2857 | 1.1329 | 19.6011
2006-02-09 | 8:37 | 1 | 16.069 | 0 | 3 | 0 | 57.421 | 57.756 | 41.554 | 41.578 | 35.514 | 25.254 | 2.965 | 1 | 0 | 59.011 | 56.119 | 49.077 | 18.243 | 0 | 0 | 54.926 | 33.61 | [5 empty] | 16.069 | 15.843 | 3 | 5.733 | 5.3743 | 4.579 | 4.2857 | 1.0886 | 18.9879
2006-02-09 | 8:38 | 0 | 16.044 | 0 | 4 | 0 | 57.128 | 57.822 | 41.671 | 41.461 | 35.773 | 25.254 | 2.965 | 1 | 0 | 59.011 | 56.096 | 49.171 | 18.243 | 0 | 0 | 54.903 | 33.586 | [5 empty] | 0 | 15.667 | 4 | 5.733 | 5.3743 | 4.579 | 4.2857 | 1.0886 | 18.9879
2006-02-09 | 8:39 | 0 | 16.044 | 0 | 3 | 0 | 57.151 | 57.756 | 41.626 | 41.626 | 35.986 | 25.23 | 3.066 | 1 | 0 | 58.988 | 56.072 | 49.077 | 18.243 | 0 | 0 | 54.88 | 33.61 | [5 empty] | 0 | 15.525 | 5 | 5.7036 | 5.3463 | 4.5778 | 4.2857 | 1.0606 | 18.5956
2006-02-09 | 8:40 | 0 | 16.011 | 0 | 4 | 0 | 57.233 | 57.726 | 41.712 | 41.547 | 36.165 | 25.127 | 2.932 | 2 | 0 | 58.959 | 56.11 | 48.979 | 18.334 | 0 | 0 | 54.782 | 33.579 | [5 empty] | 0 | 15.686 | 6 | 5.7426 | 5.3834 | 4.5794 | 4.2857 | 1.0977 | 19.1152
2006-02-09 | 8:41 | 1 | 16.011 | 0 | 3 | 0 | 57.122 | 57.815 | 41.688 | 41.499 | 35.907 | 25.151 | 2.983 | 1 | 0 | 58.981 | 56.089 | 49.003 | 18.236 | 0 | 0 | 54.758 | 33.579 | [5 empty] | 16.011 | 15.623 | 7 | 5.7278 | 5.3693 | 4.5788 | 4.2857 | 1.0836 | 18.9183
2006-02-09 | 8:42 | 0 | 16.011 | 0 | 4 | 0 | 57.142 | 57.704 | 41.616 | 41.523 | 35.459 | 25.271 | 3.009 | 1 | 0 | 59.004 | 56.089 | 49.003 | 18.236 | 0 | 0 | 54.712 | 33.534 | [5 empty] | 0 | 15.619 | 8 | 5.7202 | 5.3621 | 4.5785 | 4.2857 | 1.0764 | 18.8175
2006-02-09 | 8:43 | 0 | 16.044 | 0 | 3 | 0 | 57.151 | 57.733 | 41.812 | 41.554 | 36.103 | 25.279 | 3.169 | 1 | 0 | 59.011 | 56.049 | 49.056 | 18.243 | 0 | 0 | 54.719 | 33.586 | [5 empty] | 0 | 15.597 | 9 | 5.6736 | 5.3178 | 4.5766 | 4.2857 | 1.0321 | 18.1914
2006-02-09 | 8:44 | 0 | 16.011 | 0 | 3 | 0 | 57.165 | 57.772 | 41.781 | 41.523 | 35.859 | 25.222 | 3.058 | 1 | 0 | 58.936 | 56.042 | 49.003 | 18.185 | 0 | 0 | 54.644 | 33.579 | [5 empty] | 0 | 15.642 | 10 | 5.7059 | 5.3485 | 4.5779 | 4.2857 | 1.0628 | 18.6268
2006-02-09 | 8:45 | 1 | 16.011 | 1 | 4 | 0 | 57.099 | 57.681 | 41.595 | 41.595 | 35.576 | 25.151 | 3.084 | 1 | 0 | 58.936 | 56.019 | 49.026 | 18.258 | 0 | 0 | 54.621 | 33.579 | [5 empty] | 16.011 | 15.504 | 11 | 5.6983 | 5.3413 | 4.5776 | 4.2857 | 1.0556 | 18.5253
2006-02-09 | 8:46 | 0 | 16.011 | 0 | 3 | 0 | 57.099 | 57.615 | 41.757 | 41.547 | 35.555 | 25.247 | 3.032 | 1 | 0 | 58.915 | 55.995 | 49.003 | 18.211 | 0 | 0 | 54.644 | 33.555 | [5 empty] | 0 | 15.552 | 12 | 5.7135 | 5.3557 | 4.5782 | 4.2857 | 1.07 | 18.7281
2006-02-09 | 8:47 | 0 | 16.011 | 0 | 4 | 1 | 57.076 | 57.681 | 41.664 | 41.571 | 35.318 | 25.127 | 3.109 | 2 | 0 | 58.936 | 55.995 | 49.003 | 18.211 | 0 | 0 | 54.621 | 33.579 | [5 empty] | 0 | 15.505 | 13 | 5.6911 | 5.3344 | 4.5773 | 4.2857 | 1.0487 | 18.4274
2006-02-09 | 8:48 | 0 | 15.986 | 0 | 3 | 0 | 57.122 | 57.726 | 41.736 | 41.595 | 34.919 | 25.173 | 3.158 | 1 | 0 | 58.936 | 55.995 | 49.07 | 18.283 | 0 | 0 | 54.712 | 33.555 | [5 empty] | 0 | 15.527 | 0 | 5.6768 | 5.3209 | 4.5767 | 4.2857 | 1.0352 | 18.2348
2006-02-09 | 8:49 | 1 | 16.011 | 0 | 4 | 0 | 57.03 | 57.704 | 41.736 | 41.523 | 34.591 | 25.151 | 3.184 | 1 | 0 | 58.936 | 55.995 | 48.979 | 18.258 | 0 | 0 | 54.551 | 33.534 | [5 empty] | 16.011 | 15.507 | 1 | 5.6692 | 5.3137 | 4.2907 | 4 | 1.3137 | 23.172
2006-02-09 | 8:50 | 0 | 16.011 | 0 | 3 | 0 | 57.099 | 57.615 | 41.664 | 41.547 | 35.483 | 25.173 | 3.158 | 1 | 0 | 58.936 | 55.995 | 49.094 | 18.236 | 0 | 0 | 54.53 | 33.57 | [5 empty] | 0 | 15.552 | 2 | 5.6768 | 5.3209 | 4.291 | 4 | 1.3209 | 23.2678
2006-02-09 | 8:51 | 0 | 16.056 | 0 | 4 | 0 | 57.142 | 57.813 | 41.71 | 41.568 | 35.622 | 25.22 | 3.23 | 1 | 0 | 58.956 | 56.063 | 49.115 | 18.278 | 0 | 0 | 54.595 | 33.577 | [5 empty] | 0 | 15.574 | 3 | 5.6558 | 5.3009 | 4.2902 | 4 | 1.3009 | 23.0017
2006-02-09 | 8:52 | 0 | 15.996 | 0 | 3 | 0 | 57.065 | 57.669 | 41.652 | 41.556 | 35.541 | 25.112 | 3.143 | 1 | 0 | 58.904 | 56.007 | 48.989 | 18.221 | 0 | 0 | 54.562 | 33.519 | [5 empty] | 0 | 15.509 | 4 | 5.6812 | 5.325 | 4.2912 | 4 | 1.325 | 23.323
2006-02-09 | 8:53 | 1 | 16.056 | 0 | 3 | 0 | 57.142 | 57.724 | 41.638 | 41.638 | 36.186 | 25.122 | 3.256 | 1 | 0 | 58.936 | 55.972 | 49.045 | 18.278 | 0 | 0 | 54.618 | 33.553 | [5 empty] | 16.056 | 15.504 | 5 | 5.6483 | 5.2937 | 4.2899 | 4 | 1.2937 | 22.9051
2006-02-09 | 8:54 | 0 | 16.056 | 0 | 4 | 0 | 57.163 | 57.747 | 41.779 | 41.638 | 36.655 | 25.122 | 3.282 | 1 | 0 | 58.936 | 55.993 | 49.091 | 18.278 | 0 | 0 | 54.595 | 33.553 | [5 empty] | 0 | 15.525 | 6 | 5.6407 | 5.2865 | 4.2896 | 4 | 1.2865 | 22.8083
2006-02-09 | 8:55 | 0 | 16.056 | 1 | 3 | 0 | 57.142 | 57.724 | 41.803 | 41.545 | 36.631 | 25.171 | 3.331 | 2 | 0 | 58.936 | 55.993 | 49 | 18.278 | 0 | 0 | 54.595 | 33.529 | [5 empty] | 0 | 15.597 | 7 | 5.6264 | 5.273 | 4.289 | 4 | 1.273 | 22.6251
2006-02-09 | 8:56 | 0 | 16.056 | 0 | 4 | 0 | 57.254 | 57.724 | 41.731 | 41.521 | 37.22 | 25.122 | 3.256 | 1 | 0 | 58.936 | 55.993 | 49.138 | 18.329 | 0 | 0 | 54.572 | 33.553 | [5 empty] | 0 | 15.733 | 8 | 5.6483 | 5.2937 | 4.2899 | 4 | 1.2937 | 22.9051
2006-02-09 | 8:57 | 1 | 16.056 | 0 | 3 | 0 | 57.186 | 57.925 | 41.731 | 41.686 | 37.854 | 25.051 | 3.256 | 1 | 0 | 58.936 | 55.949 | 49 | 18.278 | 0 | 0 | 54.572 | 33.529 | [5 empty] | 16.056 | 15.5 | 9 | 5.6483 | 5.2937 | 4.2899 | 4 | 1.2937 | 22.9051
2006-02-09 | 8:58 | 0 | 16.056 | 0 | 4 | 0 | 57.142 | 57.747 | 41.71 | 41.59 | 36.397 | 25.097 | 3.282 | 1 | 0 | 58.89 | 55.949 | 49.045 | 18.278 | 0 | 0 | 54.572 | 33.529 | [5 empty] | 0 | 15.552 | 10 | 5.6407 | 5.2865 | 4.2896 | 4 | 1.2865 | 22.8083
2006-02-09 | 8:59 | 0 | 16.056 | 0 | 3 | 0 | 57.163 | 57.635 | 41.779 | 41.59 | 35.856 | 25.34 | 3.305 | 1 | 0 | 58.936 | 55.949 | 49 | 18.231 | 0 | 0 | 54.548 | 33.577 | [5 empty] | 0 | 15.573 | 11 | 5.634 | 5.2802 | 4.2893 | 4 | 1.2802 | 22.7224
2006-02-09 | 9:00 | 0 | 16.021 | 0 | 3 | 0 | 57.154 | 57.669 | 41.769 | 41.58 | 36.198 | 25.426 | 3.346 | 1 | 0 | 58.924 | 55.939 | 48.944 | 18.243 | 0 | 0 | 54.495 | 33.543 | [5 empty] | 0 | 15.574 | 12 | 5.622 | 5.2688 | 4.2888 | 4 | 1.2688 | 22.5688
2006-02-09 | 9:01 | 1 | 16.056 | 0 | 4 | 0 | 57.142 | 57.77 | 41.779 | 41.686 | 35.997 | 25.266 | 3.434 | 2 | 0 | 58.913 | 55.993 | 49.068 | 18.304 | 0 | 0 | 54.504 | 33.577 | [5 empty] | 16.056 | 15.456 | 13 | 5.5964 | 5.2445 | 4.2878 | 4 | 1.2445 | 22.2369
2006-02-09 | 9:02 | 0 | 16.031 | 0 | 3 | 1 | 57.097 | 57.724 | 41.731 | 41.662 | 35.95 | 25.365 | 3.331 | 1 | 0 | 58.89 | 55.993 | 49.068 | 18.304 | 0 | 0 | 54.527 | 33.529 | [5 empty] | 0 | 15.435 | 14 | 5.6264 | 5.273 | 4.289 | 4 | 1.273 | 22.6251
2006-02-09 | 9:03 | 0 | 16.031 | 0 | 4 | 0 | 57.231 | 57.701 | 41.779 | 41.568 | 36.772 | 25.411 | 3.357 | 1 | 0 | 58.913 | 55.949 | 49 | 18.278 | 0 | 0 | 54.548 | 33.529 | [5 empty] | 0 | 15.663 | 0 | 5.6188 | 5.2658 | 4.2887 | 4 | 1.2658 | 22.5275
2006-02-09 | 9:04 | 0 | 16.031 | 1 | 3 | 0 | 57.231 | 57.79 | 41.731 | 41.686 | 36.163 | 25.316 | 3.382 | 1 | 0 | 58.89 | 55.972 | 49.021 | 18.329 | 0 | 0 | 54.527 | 33.625 | [5 empty] | 0 | 15.545 | 1 | 5.6116 | 5.2589 | 4.5741 | 4.2857 | 0.97315 | 17.3418
2006-02-09 | 9:05 | 1 | 16.046 | 0 | 4 | 0 | 57.042 | 57.715 | 41.769 | 41.535 | 36.387 | 25.306 | 3.421 | 1 | 0 | 58.858 | 55.916 | 49.035 | 18.294 | 0 | 0 | 54.495 | 33.472 | [5 empty] | 16.046 | 15.507 | 2 | 5.6002 | 5.2481 | 4.5736 | 4.2857 | 0.96235 | 17.1842
2006-02-09 | 9:06 | 0 | 16.046 | 0 | 3 | 0 | 57.065 | 57.646 | 41.698 | 41.628 | 36.222 | 25.521 | 3.346 | 1 | 0 | 58.904 | 55.916 | 48.944 | 18.268 | 0 | 0 | 54.471 | 33.45 | [5 empty] | 0 | 15.437 | 3 | 5.622 | 5.2688 | 4.5745 | 4.2857 | 0.98311 | 17.4867
2006-02-09 | 9:07 | 0 | 16.021 | 0 | 4 | 0 | 57.131 | 57.669 | 41.722 | 41.652 | 35.988 | 25.377 | 3.372 | 2 | 0 | 58.835 | 55.869 | 49.012 | 18.294 | 0 | 0 | 54.425 | 33.495 | [5 empty] | 0 | 15.479 | 4 | 5.6145 | 5.2616 | 4.5742 | 4.2857 | 0.97592 | 17.3821
2006-02-09 | 9:08 | 0 | 16.021 | 0 | 3 | 0 | 56.996 | 57.626 | 41.652 | 41.652 | 34.952 | 25.401 | 3.421 | 1 | 0 | 58.858 | 55.846 | 49.059 | 18.243 | 0 | 0 | 54.448 | 33.426 | [5 empty] | 0 | 15.344 | 5 | 5.6002 | 5.2481 | 4.5736 | 4.2857 | 0.96235 | 17.1842
2006-02-09 | 9:09 | 1 | 16.046 | 0 | 3 | 0 | 56.976 | 57.557 | 41.676 | 41.58 | 34.648 | 25.475 | 3.524 | 1 | 0 | 58.858 | 55.869 | 49.059 | 18.268 | 0 | 0 | 54.378 | 33.426 | [5 empty] | 16.046 | 15.396 | 6 | 5.5702 | 5.2196 | 4.5724 | 4.2857 | 0.93384 | 16.7649
2006-02-09 | 9:10 | 0 | 16.021 | 0 | 4 | 0 | 57.019 | 57.58 | 41.652 | 41.676 | 34.835 | 25.475 | 3.398 | 1 | 0 | 58.835 | 55.893 | 48.921 | 18.268 | 0 | 0 | 54.357 | 33.426 | [5 empty] | 0 | 15.343 | 7 | 5.6069 | 5.2544 | 4.5739 | 4.2857 | 0.96872 | 17.2773
2006-02-09 | 9:11 | 0 | 16.038 | 0 | 3 | 0 | 56.969 | 57.619 | 41.669 | 41.573 | 34.569 | 25.539 | 3.465 | 1 | 0 | 58.851 | 55.886 | 49.005 | 18.261 | 0 | 0 | 54.373 | 33.488 | [5 empty] | 0 | 15.396 | 8 | 5.5874 | 5.2359 | 4.5731 | 4.2857 | 0.95017 | 17.0057
2006-02-09 | 9:12 | 0 | 16.013 | 0 | 4 | 0 | 57.058 | 57.507 | 41.669 | 41.693 | 35.041 | 25.468 | 3.516 | 1 | 0 | 58.806 | 55.886 | 48.937 | 18.286 | 0 | 0 | 54.394 | 33.467 | [5 empty] | 0 | 15.365 | 9 | 5.5725 | 5.2218 | 4.5725 | 4.2857 | 0.93606 | 16.7977
2006-02-09 | 9:13 | 1 | 15.981 | 0 | 3 | 0 | 57.051 | 57.589 | 41.707 | 41.662 | 34.868 | 25.46 | 3.457 | 2 | 0 | 58.756 | 55.788 | 48.884 | 18.206 | 0 | 0 | 54.343 | 33.436 | [5 empty] | 15.981 | 15.389 | 10 | 5.5897 | 5.2381 | 4.5732 | 4.2857 | 0.95239 | 17.0382
2006-02-09 | 9:14 | 0 | 15.981 | 1 | 4 | 0 | 57.028 | 57.612 | 41.638 | 41.614 | 34.07 | 25.46 | 3.457 | 1 | 0 | 58.776 | 55.741 | 48.907 | 18.206 | 0 | 0 | 54.364 | 33.436 | [5 empty] | 0 | 15.414 | 11 | 5.5897 | 5.2381 | 4.5732 | 4.2857 | 0.95239 | 17.0382
2006-02-09 | 9:15 | 0 | 15.958 | 0 | 3 | 0 | 57.097 | 57.633 | 41.662 | 41.59 | 34.07 | 25.46 | 3.483 | 1 | 0 | 58.756 | 55.718 | 48.93 | 18.18 | 0 | 0 | 54.32 | 33.412 | [5 empty] | 0 | 15.507 | 12 | 5.5822 | 5.2309 | 4.5729 | 4.2857 | 0.94519 | 16.9324
2006-02-09 | 9:16 | 0 | 15.981 | 0 | 3 | 1 | 57.051 | 57.612 | 41.614 | 41.638 | 34.211 | 25.531 | 3.483 | 1 | 0 | 58.776 | 55.809 | 48.86 | 18.228 | 0 | 0 | 54.25 | 33.388 | [5 empty] | 0 | 15.413 | 13 | 5.5822 | 5.2309 | 4.5729 | 4.2857 | 0.94519 | 16.9324
2006-02-09 | 9:17 | 1 | 15.981 | 0 | 4 | 0 | 57.208 | 57.656 | 41.683 | 41.614 | 34.421 | 25.507 | 3.483 | 1 | 0 | 58.756 | 55.718 | 48.86 | 18.155 | 0 | 0 | 54.273 | 33.364 | [5 empty] | 15.981 | 15.594 | 0 | 5.5822 | 5.2309 | 4.5729 | 4.2857 | 0.94519 | 16.9324
2006-02-09 | 9:18 | 0 | 15.981 | 0 | 3 | 0 | 57.028 | 57.767 | 41.59 | 41.566 | 34.61 | 25.556 | 3.483 | 1 | 0 | 58.776 | 55.788 | 48.93 | 18.253 | 0 | 0 | 54.229 | 33.364 | [5 empty] | 0 | 15.462 | 1 | 5.5822 | 5.2309 | 4.2872 | 4 | 1.2309 | 22.0507
2006-02-09 | 9:19 | 0 | 15.981 | 0 | 4 | 0 | 57.097 | 57.656 | 41.638 | 41.542 | 34.304 | 25.436 | 3.509 | 1 | 0 | 58.756 | 55.788 | 48.793 | 18.206 | 0 | 0 | 54.229 | 33.364 | [5 empty] | 0 | 15.555 | 2 | 5.5746 | 5.2237 | 4.2869 | 4 | 1.2237 | 21.9516
2006-02-09 | 9:20 | 0 | 15.981 | 0 | 3 | 0 | 57.074 | 57.724 | 41.614 | 41.566 | 34.493 | 25.316 | 3.558 | 1 | 0 | 58.776 | 55.788 | 48.907 | 18.253 | 0 | 0 | 54.25 | 33.388 | [5 empty] | 0 | 15.508 | 3 | 5.5603 | 5.2101 | 4.2863 | 4 | 1.2101 | 21.764
2006-02-09 | 9:21 | 0 | 15.981 | 0 | 4 | 0 | 57.005 | 57.678 | 41.638 | 41.566 | 34.61 | 25.482 | 3.583 | 2 | 0 | 58.776 | 55.764 | 48.793 | 18.18 | 0 | 0 | 54.205 | 33.34 | [5 empty] | 0 | 15.439 | 4 | 5.553 | 5.2032 | 4.286 | 4 | 1.2032 | 21.6679
2006-02-09 | 9:22 | 1 | 15.981 | 0 | 3 | 0 | 57.117 | 57.724 | 41.638 | 41.638 | 34.493 | 25.387 | 3.583 | 1 | 0 | 58.733 | 55.718 | 48.86 | 18.253 | 0 | 0 | 54.205 | 33.364 | [5 empty] | 15.981 | 15.479 | 5 | 5.553 | 5.2032 | 4.286 | 4 | 1.2032 | 21.6679
2006-02-09 | 9:23 | 0 | 16.006 | 1 | 4 | 0 | 57.097 | 57.678 | 41.683 | 41.566 | 34.586 | 25.411 | 3.661 | 1 | 0 | 58.756 | 55.741 | 48.954 | 18.206 | 0 | 0 | 54.182 | 33.388 | [5 empty] | 0 | 15.531 | 6 | 5.5303 | 5.1816 | 4.2851 | 4 | 1.1816 | 21.3665
2006-02-09 | 9:24 | 0 | 16.006 | 0 | 3 | 0 | 57.074 | 57.633 | 41.779 | 41.566 | 35.337 | 25.411 | 3.635 | 1 | 0 | 58.71 | 55.718 | 48.86 | 18.206 | 0 | 0 | 54.205 | 33.436 | [5 empty] | 0 | 15.508 | 7 | 5.5379 | 5.1888 | 4.2854 | 4 | 1.1888 | 21.4672
2006-02-09 | 9:25 | 0 | 16.006 | 0 | 3 | 0 | 56.982 | 57.678 | 41.638 | 41.707 | 34.493 | 25.266 | 3.71 | 1 | 0 | 58.71 | 55.741 | 48.793 | 18.253 | 0 | 0 | 54.182 | 33.436 | [5 empty] | 0 | 15.275 | 8 | 5.516 | 5.1681 | 4.2845 | 4 | 1.1681 | 21.1759
2006-02-09 | 9:26 | 1 | 16.006 | 0 | 4 | 0 | 57.051 | 57.521 | 41.683 | 41.683 | 35.22 | 25.217 | 3.71 | 1 | 0 | 58.71 | 55.694 | 48.884 | 18.228 | 0 | 0 | 54.182 | 33.412 | [5 empty] | 16.006 | 15.368 | 9 | 5.516 | 5.1681 | 4.2845 | 4 | 1.1681 | 21.1759
2006-02-09 | 9:27 | 0 | 15.981 | 0 | 3 | 0 | 57.005 | 57.589 | 41.707 | 41.707 | 35.103 | 25.217 | 3.71 | 1 | 0 | 58.71 | 55.718 | 48.839 | 18.228 | 0 | 0 | 54.135 | 33.388 | [5 empty] | 0 | 15.298 | 10 | 5.516 | 5.1681 | 4.2845 | 4 | 1.1681 | 21.1759
2006-02-09 | 9:28 | 0 | 16.031 | 0 | 4 | 0 | 56.962 | 57.589 | 41.707 | 41.59 | 35.057 | 25.217 | 3.735 | 2 | 0 | 58.71 | 55.694 | 48.793 | 18.228 | 0 | 0 | 54.112 | 33.364 | [5 empty] | 0 | 15.372 | 11 | 5.5088 | 5.1612 | 4.2842 | 4 | 1.1612 | 21.0783
2006-02-09 | 9:29 | 0 | 16.006 | 0 | 3 | 0 | 57.005 | 57.455 | 41.731 | 41.614 | 35.127 | 25.242 | 3.686 | 1 | 0 | 58.733 | 55.718 | 48.769 | 18.228 | 0 | 0 | 54.182 | 33.364 | [5 empty] | 0 | 15.391 | 12 | 5.523 | 5.1747 | 4.2848 | 4 | 1.1747 | 21.2694
2006-02-09 | 9:30 | 1 | 16.006 | 0 | 4 | 0 | 56.871 | 57.567 | 41.683 | 41.638 | 35.433 | 25.316 | 3.71 | 1 | 0 | 58.71 | 55.673 | 48.884 | 18.206 | 0 | 0 | 54.159 | 33.388 | [5 empty] | 16.006 | 15.233 | 13 | 5.516 | 5.1681 | 4.2845 | 4 | 1.1681 | 21.1759
2006-02-09 | 9:31 | 0 | 16.018 | 0 | 3 | 1 | 56.973 | 57.487 | 41.626 | 41.65 | 36.196 | 25.061 | 3.8 | 1 | 0 | 58.721 | 55.706 | 48.758 | 18.241 | 0 | 0 | 54.194 | 33.4 | [5 empty] | 0 | 15.323 | 14 | 5.4898 | 5.1432 | 4.2835 | 4 | 1.1432 | 20.8232
2006-02-09 | 9:32 | 0 | 16.044 | 1 | 4 | 0 | 56.973 | 57.555 | 41.695 | 41.65 | 35.514 | 25.038 | 3.826 | 1 | 0 | 58.698 | 55.662 | 48.872 | 18.266 | 0 | 0 | 54.194 | 33.376 | [5 empty] | 0 | 15.323 | 0 | 5.4823 | 5.136 | 4.2832 | 4 | 1.136 | 20.7207
2006-02-09 | 9:33 | 0 | 16.013 | 0 | 3 | 0 | 56.697 | 57.393 | 41.69 | 41.597 | 35.44 | 25.129 | 3.743 | 1 | 0 | 58.671 | 55.61 | 48.844 | 18.236 | 0 | 0 | 54.096 | 33.347 | [5 empty] | 0 | 15.1 | 1 | 5.5064 | 5.1589 | 4.5698 | 4.2857 | 0.87322 | 15.8582
2006-02-09 | 9:34 | 1 | 15.988 | 0 | 4 | 0 | 56.989 | 57.281 | 41.643 | 41.549 | 35.038 | 25.154 | 3.769 | 2 | 0 | 58.694 | 55.61 | 48.753 | 18.211 | 0 | 0 | 54.119 | 33.371 | [5 empty] | 15.988 | 15.44 | 2 | 5.4989 | 5.1517 | 4.5695 | 4.2857 | 0.86603 | 15.7492
2006-02-09 | 9:35 | 0 | 16.018 | 0 | 3 | 0 | 56.994 | 57.532 | 41.626 | 41.626 | 35.232 | 25.183 | 3.8 | 1 | 0 | 58.721 | 55.662 | 48.734 | 18.266 | 0 | 0 | 54.147 | 33.352 | [5 empty] | 0 | 15.368 | 3 | 5.4898 | 5.1432 | 4.5692 | 4.2857 | 0.85745 | 15.6188
2006-02-09 | 9:36 | 0 | 16.069 | 0 | 4 | 0 | 56.994 | 57.532 | 41.743 | 41.602 | 34.526 | 25.254 | 3.849 | 1 | 0 | 58.698 | 55.615 | 48.781 | 18.241 | 0 | 0 | 54.124 | 33.352 | [5 empty] | 0 | 15.392 | 4 | 5.4756 | 5.1296 | 4.5686 | 4.2857 | 0.84388 | 15.4118
2006-02-09 | 9:37 | 0 | 15.993 | 0 | 3 | 0 | 56.816 | 57.601 | 41.602 | 41.554 | 34.388 | 25.303 | 3.748 | 1 | 0 | 58.676 | 55.615 | 48.711 | 18.241 | 0 | 0 | 54.124 | 33.306 | [5 empty] | 0 | 15.262 | 5 | 5.505 | 5.1576 | 4.5698 | 4.2857 | 0.87184 | 15.8373
2006-02-09 | 9:38 | 1 | 16.044 | 0 | 4 | 0 | 56.95 | 57.354 | 41.719 | 41.626 | 34.268 | 25.423 | 3.849 | 1 | 0 | 58.721 | 55.638 | 48.734 | 18.291 | 0 | 0 | 54.1 | 33.328 | [5 empty] | 16.044 | 15.324 | 6 | 5.4756 | 5.1296 | 4.5686 | 4.2857 | 0.84388 | 15.4118
2006-02-09 | 9:39 | 0 | 16.044 | 0 | 3 | 0 | 56.839 | 57.443 | 41.695 | 41.602 | 34.247 | 25.399 | 3.748 | 1 | 0 | 58.676 | 55.615 | 48.758 | 18.291 | 0 | 0 | 54.1 | 33.328 | [5 empty] | 0 | 15.237 | 7 | 5.505 | 5.1576 | 4.5698 | 4.2857 | 0.87184 | 15.8373
2006-02-09 | 9:40 | 0 | 16.044 | 0 | 4 | 0 | 56.704 | 57.375 | 41.626 | 41.578 | 33.682 | 25.448 | 3.849 | 1 | 0 | 58.653 | 55.592 | 48.758 | 18.266 | 0 | 0 | 54.124 | 33.328 | [5 empty] | 0 | 15.126 | 8 | 5.4756 | 5.1296 | 4.5686 | 4.2857 | 0.84388 | 15.4118
2006-02-09 | 9:41 | 0 | 16.044 | 1 | 3 | 0 | 56.725 | 57.263 | 41.719 | 41.602 | 33.118 | 25.448 | 3.926 | 1 | 0 | 58.632 | 55.568 | 48.758 | 18.266 | 0 | 0 | 54.056 | 33.328 | [5 empty] | 0 | 15.123 | 9 | 5.4531 | 5.1083 | 4.5677 | 4.2857 | 0.82257 | 15.0843
2006-02-09 | 9:42 | 1 | 16.094 | 0 | 4 | 0 | 56.77 | 57.263 | 41.743 | 41.533 | 33.469 | 25.35 | 3.926 | 2 | 0 | 58.632 | 55.592 | 48.828 | 18.266 | 0 | 0 | 54.009 | 33.352 | [5 empty] | 16.094 | 15.237 | 10 | 5.4531 | 5.1083 | 4.5677 | 4.2857 | 0.82257 | 15.0843
2006-02-09 | 9:43 | 0 | 16.044 | 0 | 3 | 0 | 56.839 | 57.286 | 41.719 | 41.554 | 33.964 | 25.374 | 3.926 | 1 | 0 | 58.653 | 55.592 | 48.734 | 18.241 | 0 | 0 | 54.009 | 33.352 | [5 empty] | 0 | 15.285 | 11 | 5.4531 | 5.1083 | 4.5677 | 4.2857 | 0.82257 | 15.0843
2006-02-09 | 9:44 | 0 | 16.013 | 0 | 3 | 0 | 56.72 | 57.439 | 41.667 | 41.549 | 33.84 | 25.345 | 3.844 | 1 | 0 | 58.625 | 55.517 | 48.73 | 18.188 | 1 | 0 | 58.536 | 21.973 | [5 empty] | 0 | 15.171 | 12 | 5.477 | 5.131 | 4.5687 | 4.2857 | 0.84527 | 15.4329
2006-02-09 | 9:45 | 0 | 16.044 | 0 | 4 | 1 | 56.681 | 57.354 | 41.671 | 41.554 | 33.424 | 25.303 | 3.952 | 1 | 0 | 58.609 | 55.477 | 48.438 | 18.218 | 0 | 0 | 59.753 | 16.933 | [5 empty] | 0 | 15.127 | 13 | 5.4456 | 5.1011 | 4.5674 | 4.2857 | 0.81537 | 14.9731
2006-02-09 | 9:46 | 1 | 16.018 | 0 | 3 | 0 | 56.793 | 57.197 | 41.791 | 41.554 | 35.022 | 25.23 | 3.926 | 1 | 0 | 58.587 | 55.454 | 47.955 | 18.193 | 0 | 0 | 59.865 | 16.438 | [5 empty] | 16.018 | 15.239 | 0 | 5.4531 | 5.1083 | 4.5677 | 4.2857 | 0.82257 | 15.0843
2006-02-09 | 9:47 | 0 | 16.044 | 0 | 4 | 0 | 56.658 | 57.332 | 41.671 | 41.65 | 35.49 | 25.134 | 3.9 | 1 | 0 | 58.564 | 55.41 | 47.565 | 18.218 | 0 | 0 | 59.776 | 16.956 | [5 empty] | 0 | 15.008 | 1 | 5.4607 | 5.1155 | 4.2823 | 4 | 1.1155 | 20.4273
2006-02-09 | 9:48 | 0 | 16.094 | 0 | 3 | 0 | 56.636 | 57.286 | 41.743 | 41.602 | 34.646 | 25.325 | 4.026 | 1 | 0 | 58.587 | 55.431 | 47.175 | 18.218 | 0 | 0 | 59.684 | 17.575 | [5 empty] | 0 | 15.034 | 2 | 5.424 | 5.0806 | 4.2808 | 4 | 1.0806 | 19.9225
2006-02-09 | 9:49 | 0 | 16.069 | 0 | 4 | 0 | 56.816 | 57.151 | 41.695 | 41.602 | 34.974 | 25.134 | 3.977 | 2 | 0 | 58.518 | 55.386 | 46.923 | 18.218 | 0 | 0 | 59.529 | 18.241 | [5 empty] | 0 | 15.214 | 3 | 5.4383 | 5.0942 | 4.2814 | 4 | 1.0942 | 20.1196
2006-02-09 | 9:50 | 1 | 16.101 | 0 | 3 | 0 | 56.665 | 57.316 | 41.726 | 41.585 | 33.995 | 25.19 | 4.011 | 1 | 0 | 58.571 | 55.417 | 46.886 | 18.251 | 0 | 0 | 59.401 | 18.842 | [5 empty] | 16.101 | 15.08 | 4 | 5.4284 | 5.0848 | 4.281 | 4 | 1.0848 | 19.983
2006-02-09 | 9:51 | 0 | 16.069 | 1 | 4 | 0 | 56.636 | 57.174 | 41.767 | 41.554 | 34.316 | 25.205 | 4.001 | 1 | 0 | 58.541 | 55.386 | 46.58 | 18.241 | 0 | 0 | 59.303 | 19.279 | [5 empty] | 0 | 15.082 | 5 | 5.4313 | 5.0875 | 4.2811 | 4 | 1.0875 | 20.0232
2006-02-09 | 9:52 | 0 | 16.069 | 0 | 3 | 0 | 56.569 | 57.24 | 41.695 | 41.578 | 33.751 | 25.183 | 4.052 | 1 | 0 | 58.564 | 55.41 | 46.466 | 18.266 | 0 | 0 | 59.191 | 19.674 | [5 empty] | 0 | 14.991 | 6 | 5.4165 | 5.0734 | 4.2805 | 4 | 1.0734 | 19.8175
2006-02-09 | 9:53 | 0 | 16.101 | 0 | 4 | 0 | 56.754 | 57.158 | 41.681 | 41.564 | 33.617 | 25.092 | 4.137 | 1 | 0 | 58.594 | 55.393 | 46.426 | 18.251 | 0 | 0 | 59.086 | 20.078 | [5 empty] | 0 | 15.19 | 7 | 5.3917 | 5.0499 | 4.2795 | 4 | 1.0499 | 19.4721
2006-02-09 | 9:54 | 1 | 16.069 | 0 | 3 | 0 | 56.681 | 57.22 | 41.719 | 41.554 | 33.493 | 25.183 | 4.104 | 1 | 0 | 58.498 | 55.363 | 46.396 | 18.266 | 0 | 0 | 58.968 | 20.412 | [5 empty] | 16.069 | 15.127 | 8 | 5.4013 | 5.059 | 4.2799 | 4 | 1.059 | 19.6066
2006-02-09 | 9:55 | 0 | 16.094 | 0 | 3 | 0 | 56.839 | 57.22 | 41.695 | 41.65 | 33.847 | 25.159 | 4.052 | 1 | 0 | 58.498 | 55.363 | 46.258 | 18.291 | 0 | 0 | 58.856 | 20.75 | [5 empty] | 0 | 15.189 | 9 | 5.4165 | 5.0734 | 4.2805 | 4 | 1.0734 | 19.8175
2006-02-09 | 9:56 | 0 | 16.094 | 0 | 4 | 0 | 56.725 | 57.332 | 41.791 | 41.554 | 33.634 | 25.423 | 4.026 | 1 | 0 | 58.541 | 55.386 | 46.167 | 18.266 | 0 | 0 | 58.787 | 21.086 | [5 empty] | 0 | 15.171 | 10 | 5.424 | 5.0806 | 4.2808 | 4 | 1.0806 | 19.9225
2006-02-09 | 9:57 | 0 | 16.149 | 0 | 3 | 0 | 56.935 | 57.293 | 41.867 | 41.564 | 34.699 | 25.406 | 4.034 | 2 | 0 | 58.571 | 55.37 | 46.174 | 18.251 | 0 | 0 | 58.728 | 21.481 | [5 empty] | 0 | 15.371 | 11 | 5.4217 | 5.0784 | 4.2807 | 4 | 1.0784 | 19.8902
2006-02-09 | 9:58 | 1 | 16.149 | 0 | 4 | 0 | 56.889 | 57.384 | 41.844 | 41.564 | 34.299 | 25.335 | 4.111 | 1 | 0 | 58.548 | 55.347 | 46.127 | 18.251 | 0 | 0 | 58.639 | 21.817 | [5 empty] | 16.149 | 15.325 | 12 | 5.3993 | 5.0571 | 4.2798 | 4 | 1.0571 | 19.5781
2006-02-09 | 9:59 | 0 | 16.126 | 0 | 3 | 0 | 56.754 | 57.361 | 41.75 | 41.54 | 34.723 | 25.335 | 4.137 | 1 | 0 | 58.505 | 55.37 | 46.036 | 18.273 | 0 | 0 | 58.548 | 22.177 | [5 empty] | 0 | 15.214 | 13 | 5.3917 | 5.0499 | 4.2795 | 4 | 1.0499 | 19.4721
2006-02-09 | 10:00 | 0 | 16.149 | 1 | 4 | 1 | 56.642 | 57.293 | 41.798 | 41.585 | 34.794 | 25.311 | 4.16 | 1 | 0 | 58.505 | 55.347 | 46.06 | 18.273 | 0 | 0 | 58.459 | 22.515 | [5 empty] | 0 | 15.057 | 14 | 5.385 | 5.0435 | 4.2792 | 4 | 1.0435 | 19.3781
2006-02-09 | 10:01 | 0 | 16.094 | 0 | 3 | 0 | 56.569 | 57.128 | 41.767 | 41.602 | 34.904 | 25.303 | 4.127 | 1 | 0 | 58.452 | 55.249 | 46.053 | 18.241 | 0 | 0 | 58.386 | 22.773 | [5 empty] | 0 | 14.967 | 0 | 5.3946 | 5.0526 | 4.2796 | 4 | 1.0526 | 19.5129
2006-02-09 | 10:02 | 0 | 16.094 | 0 | 4 | 0 | 56.636 | 57.106 | 41.743 | 41.554 | 34.151 | 25.448 | 4.127 | 1 | 0 | 58.475 | 55.272 | 45.915 | 18.266 | 0 | 0 | 58.317 | 23.013 | [5 empty] | 0 | 15.082 | 1 | 5.3946 | 5.0526 | 4.2796 | 4 | 1.0526 | 19.5129
2006-02-09 | 10:03 | 1 | 16.094 | 0 | 3 | 0 | 56.658 | 57.128 | 41.743 | 41.554 | 33.869 | 25.47 | 4.153 | 1 | 0 | 58.452 | 55.272 | 45.959 | 18.218 | 0 | 0 | 58.228 | 23.351 | [5 empty] | 16.094 | 15.104 | 2 | 5.387 | 5.0454 | 4.2793 | 4 | 1.0454 | 19.4067
2006-02-09 | 10:04 | 0 | 16.126 | 0 | 4 | 0 | 56.642 | 57.227 | 41.867 | 41.585 | 33.641 | 25.455 | 4.16 | 1 | 0 | 58.527 | 55.279 | 45.969 | 18.251 | 0 | 0 | 58.258 | 23.673 | [5 empty] | 0 | 15.057 | 3 | 5.385 | 5.0435 | 4.2792 | 4 | 1.0435 | 19.3781
2006-02-09 | 10:05 | 0 | 16.149 | 0 | 3 | 0 | 56.576 | 57.115 | 41.798 | 41.657 | 33.924 | 25.311 | 4.186 | 2 | 0 | 58.482 | 55.279 | 45.945 | 18.273 | 0 | 0 | 58.167 | 23.913 | [5 empty] | 0 | 14.919 | 4 | 5.3774 | 5.0363 | 4.2789 | 4 | 1.0363 | 19.2715
2006-02-09 | 10:06 | 0 | 16.101 | 0 | 4 | 0 | 56.576 | 57.092 | 41.75 | 41.726 | 33.665 | 25.431 | 4.212 | 1 | 0 | 58.459 | 55.279 | 45.945 | 18.273 | 0 | 0 | 58.078 | 24.058 | [5 empty] | 0 | 14.85 | 5 | 5.3699 | 5.0291 | 4.2786 | 4 | 1.0291 | 19.1647
2006-02-09 | 10:07 | 1 | 16.101 | 0 | 3 | 0 | 56.553 | 57.092 | 41.822 | 41.726 | 33.314 | 25.48 | 4.186 | 1 | 0 | 58.459 | 55.232 | 45.875 | 18.251 | 0 | 0 | 58.032 | 24.273 | [5 empty] | 16.101 | 14.827 | 6 | 5.3774 | 5.0363 | 4.2789 | 4 | 1.0363 | 19.2715
2006-02-09 | 10:08 | 0 | 16.101 | 0 | 3 | 0 | 56.642 | 57.003 | 41.844 | 41.585 | 33.665 | 25.6 | 4.238 | 1 | 0 | 58.459 | 55.232 | 45.852 | 18.251 | 0 | 0 | 57.989 | 24.492 | [5 empty] | 0 | 15.057 | 7 | 5.3623 | 5.0219 | 4.2783 | 4 | 1.0219 | 19.0575
2006-02-09 | 10:09 | 0 | 16.101 | 1 | 4 | 0 | 56.531 | 57.115 | 41.774 | 41.564 | 33.431 | 25.48 | 4.289 | 1 | 0 | 58.436 | 55.256 | 45.808 | 18.201 | 0 | 0 | 57.877 | 24.683 | [5 empty] | 0 | 14.967 | 8 | 5.3474 | 5.0078 | 4.2777 | 4 | 1.0078 | 18.8465
2006-02-09 | 10:10 | 0 | 16.126 | 0 | 3 | 0 | 56.711 | 57.115 | 41.726 | 41.54 | 33.196 | 25.502 | 4.238 | 1 | 0 | 58.416 | 55.256 | 45.899 | 18.226 | 0 | 0 | 57.786 | 24.877 | [5 empty] | 0 | 15.171 | 9 | 5.3623 | 5.0219 | 4.2783 | 4 | 1.0219 | 19.0575
2006-02-09 | 10:11 | 1 | 16.101 | 0 | 4 | 0 | 56.711 | 57.204 | 41.822 | 41.564 | 33.314 | 25.406 | 4.312 | 2 | 0 | 58.416 | 55.209 | 45.784 | 18.226 | 0 | 0 | 57.765 | 25.07 | [5 empty] | 16.101 | 15.147 | 10 | 5.3407 | 5.0014 | 4.2774 | 4 | 1.0014 | 18.7509
2006-02-09 | 10:12 | 0 | 16.157 | 0 | 3 | 0 | 56.626 | 57.231 | 41.731 | 41.545 | 33.46 | 25.46 | 4.294 | 1 | 0 | 58.42 | 55.237 | 45.812 | 18.256 | 0 | 0 | 57.747 | 25.365 | [5 empty] | 0 | 15.081 | 11 | 5.346 | 5.0064 | 4.2776 | 4 | 1.0064 | 18.8257
2006-02-09 | 10:13 | 0 | 16.101 | 0 | 4 | 0 | 56.711 | 57.092 | 41.609 | 41.585 | 33.878 | 25.671 | 4.212 | 1 | 0 | 58.416 | 55.209 | 45.738 | 18.273 | 0 | 0 | 57.674 | 25.502 | [5 empty] | 0 | 15.126 | 12 | 5.3699 | 5.0291 | 4.2786 | 4 | 1.0291 | 19.1647
2006-02-09 | 10:14 | 0 | 16.076 | 0 | 3 | 0 | 56.777 | 57.227 | 41.609 | 41.585 | 33.29 | 25.6 | 4.212 | 1 | 0 | 58.37 | 55.209 | 45.738 | 18.251 | 0 | 0 | 57.608 | 25.647 | [5 empty] | 0 | 15.192 | 13 | 5.3699 | 5.0291 | 4.2786 | 4 | 1.0291 | 19.1647
2006-02-09 | 10:15 | 1 | 16.106 | 0 | 4 | 1 | 56.782 | 57.254 | 41.592 | 41.592 | 33.694 | 25.676 | 4.217 | 1 | 0 | 58.397 | 55.237 | 45.812 | 18.304 | 0 | 0 | 57.567 | 25.87 | [5 empty] | 16.106 | 15.19 | 14 | 5.3684 | 5.0277 | 4.2785 | 4 | 1.0277 | 19.1441
2006-02-09 | 10:16 | 0 | 16.101 | 0 | 3 | 0 | 57.003 | 57.27 | 41.585 | 41.609 | 34.136 | 25.647 | 4.06 | 1 | 0 | 58.393 | 55.186 | 45.808 | 18.201 | 0 | 0 | 57.473 | 26.009 | [5 empty] | 0 | 15.394 | 0 | 5.4141 | 5.0712 | 4.2804 | 4 | 1.0712 | 19.7851
2006-02-09 | 10:17 | 0 | 16.106 | 0 | 4 | 0 | 56.761 | 57.411 | 41.614 | 41.521 | 34.093 | 25.725 | 4.243 | 2 | 0 | 58.443 | 55.193 | 45.675 | 18.256 | 0 | 0 | 57.5 | 26.134 | [5 empty] | 0 | 15.24 | 1 | 5.3608 | 5.0205 | 4.2782 | 4 | 1.0205 | 19.0369
2006-02-09 | 10:18 | 0 | 16.132 | 0 | 3 | 0 | 56.827 | 57.208 | 41.71 | 41.521 | 33.718 | 25.654 | 4.191 | 1 | 0 | 58.397 | 55.169 | 45.698 | 18.304 | 0 | 0 | 57.5 | 26.304 | [5 empty] | 0 | 15.306 | 2 | 5.376 | 5.0349 | 4.2788 | 4 | 1.0349 | 19.251
2006-02-09 | 10:19 | 1 | 16.132 | 1 | 3 | 0 | 56.535 | 57.297 | 41.731 | 41.545 | 33.835 | 25.676 | 4.168 | 1 | 0 | 58.374 | 55.169 | 45.789 | 18.304 | 0 | 0 | 57.432 | 26.473 | [5 empty] | 16.132 | 14.99 | 3 | 5.3827 | 5.0413 | 4.2791 | 4 | 1.0413 | 19.3453
2006-02-09 | 10:20 | 0 | 16.126 | 0 | 4 | 0 | 56.642 | 57.092 | 41.75 | 41.468 | 33.971 | 25.6 | 4.212 | 1 | 0 | 58.37 | 55.118 | 45.647 | 18.251 | 0 | 0 | 57.338 | 26.635 | [5 empty] | 0 | 15.174 | 4 | 5.3699 | 5.0291 | 4.2786 | 4 | 1.0291 | 19.1647
2006-02-09 | 10:21 | 0 | 16.132 | 0 | 3 | 0 | 56.827 | 57.277 | 41.779 | 41.545 | 34.235 | 25.629 | 4.217 | 1 | 0 | 58.42 | 55.146 | 45.675 | 18.256 | 0 | 0 | 57.277 | 26.738 | [5 empty] | 0 | 15.282 | 5 | 5.3684 | 5.0277 | 4.2785 | 4 | 1.0277 | 19.1441
2006-02-09 | 10:22 | 0 | 16.157 | 0 | 4 | 0 | 56.469 | 57.432 | 41.872 | 41.592 | 33.928 | 25.605 | 4.395 | 1 | 0 | 58.352 | 55.146 | 45.742 | 18.304 | 0 | 0 | 57.231 | 26.858 | [5 empty] | 0 | 14.877 | 6 | 5.3166 | 4.9785 | 4.2764 | 4 | 0.97846 | 18.404
2006-02-09 | 10:23 | 1 | 16.157 | 0 | 3 | 0 | 56.693 | 56.985 | 41.851 | 41.545 | 33.787 | 25.676 | 4.243 | 1 | 0 | 58.352 | 55.099 | 45.651 | 18.256 | 0 | 0 | 57.254 | 27.049 | [5 empty] | 16.157 | 15.148 | 7 | 5.3608 | 5.0205 | 4.2782 | 4 | 1.0205 | 19.0369
2006-02-09 | 10:24 | 0 | 16.164 | 0 | 4 | 0 | 56.499 | 57.149 | 41.858 | 41.623 | 33.419 | 25.708 | 4.276 | 2 | 0 | 58.427 | 55.13 | 45.705 | 18.289 | 0 | 0 | 57.261 | 27.226 | [5 empty] | 0 | 14.876 | 8 | 5.3512 | 5.0114 | 4.2778 | 4 | 1.0114 | 18.9004
2006-02-09 | 10:25 | 0 | 16.132 | 0 | 3 | 0 | 56.492 | 56.939 | 41.71 | 41.592 | 33.388 | 25.605 | 4.269 | 1 | 0 | 58.329 | 55.078 | 45.675 | 18.281 | 0 | 0 | 57.186 | 27.338 | [5 empty] | 0 | 14.9 | 9 | 5.3533 | 5.0133 | 4.2779 | 4 | 1.0133 | 18.9294
2006-02-09 | 10:26 | 0 | 16.106 | 0 | 3 | 0 | 56.581 | 57.074 | 41.638 | 41.568 | 33.529 | 25.605 | 4.343 | 1 | 0 | 58.329 | 55.055 | 45.742 | 18.256 | 0 | 0 | 57.163 | 27.483 | [5 empty] | 0 | 15.013 | 10 | 5.3317 | 4.9929 | 4.2771 | 4 | 0.99286 | 18.6217
2006-02-09 | 10:27 | 0 | 16.164 | 0 | 4 | 0 | 56.588 | 57.192 | 41.693 | 41.6 | 33.278 | 25.637 | 4.48 | 1 | 0 | 58.381 | 55.109 | 45.773 | 18.263 | 0 | 0 | 57.172 | 27.635 | [5 empty] | 0 | 14.988 | 11 | 5.2918 | 4.9549 | 4.2754 | 4 | 0.95494 | 18.0455
2006-02-09 | 10:28 | 1 | 16.189 | 1 | 3 | 0 | 56.43 | 57.037 | 41.623 | 41.693 | 33.161 | 25.563 | 4.403 | 1 | 0 | 58.338 | 55.062 | 45.773 | 18.289 | 0 | 0 | 57.103 | 27.758 | [5 empty] | 16.189 | 14.737 | 12 | 5.3142 | 4.9762 | 4.2763 | 4 | 0.97625 | 18.3704
2006-02-09 | 10:29 | 0 | 16.189 | 0 | 4 | 0 | 56.364 | 56.925 | 41.741 | 41.645 | 32.95 | 25.612 | 4.328 | 1 | 0 | 58.381 | 55.085 | 45.682 | 18.314 | 0 | 0 | 57.06 | 27.829 | [5 empty] | 0 | 14.719 | 13 | 5.3361 | 4.997 | 4.2772 | 4 | 0.99701 | 18.6843
2006-02-09 | 10:30 | 0 | 16.106 | 0 | 3 | 1 | 56.312 | 56.827 | 41.686 | 41.686 | 33.787 | 25.46 | 4.446 | 1 | 0 | 58.308 | 55.032 | 45.651 | 18.256 | 0 | 0 | 56.985 | 27.917 | [5 empty] | 0 | 14.626 | 14 | 5.3017 | 4.9643 | 4.2758 | 4 | 0.96435 | 18.1893
2006-02-09 | 10:31 | 0 | 16.174 | 0 | 3 | 0 | 56.327 | 56.798 | 41.585 | 41.585 | 33.663 | 25.382 | 4.338 | 1 | 0 | 58.301 | 55.048 | 45.691 | 18.273 | 0 | 0 | 56.978 | 28.03 | [5 empty] | 0 | 14.742 | 0 | 5.3332 | 4.9942 | 4.2771 | 4 | 0.99424 | 18.6426
2006-02-09 | 10:32 | 1 | 16.204 | 0 | 4 | 0 | 56.467 | 56.871 | 41.542 | 41.566 | 34.421 | 25.482 | 4.392 | 1 | 0 | 58.329 | 55.099 | 45.672 | 18.304 | 0 | 0 | 56.939 | 28.157 | [5 empty] | 16.204 | 14.901 | 1 | 5.3174 | 4.9793 | 4.0265 | 3.75 | 1.2293 | 23.1181
2006-02-09 | 10:33 | 0 | 16.197 | 0 | 3 | 0 | 56.551 | 56.932 | 41.561 | 41.49 | 34.392 | 25.428 | 4.338 | 2 | 0 | 58.301 | 55.048 | 45.644 | 18.248 | 0 | 0 | 56.889 | 28.224 | [5 empty] | 0 | 15.061 | 2 | 5.3332 | 4.9942 | 4.0271 | 3.75 | 1.2442 | 23.3302
2006-02-09 | 10:34 | 0 | 16.204 | 0 | 4 | 0 | 56.49 | 57.028 | 41.497 | 41.659 | 33.058 | 25.411 | 4.495 | 1 | 0 | 58.329 | 55.076 | 45.628 | 18.304 | 0 | 0 | 56.871 | 28.349 | [5 empty] | 0 | 14.831 | 3 | 5.2875 | 4.9508 | 4.0253 | 3.75 | 1.2008 | 22.7101
2006-02-09 | 10:35 | 0 | 16.227 | 0 | 3 | 0 | 56.647 | 56.96 | 41.284 | 41.425 | 32.252 | 25.507 | 4.521 | 1 | 0 | 58.352 | 55.053 | 45.672 | 18.278 | 0 | 0 | 56.893 | 28.398 | [5 empty] | 0 | 15.222 | 4 | 5.2799 | 4.9436 | 4.025 | 3.75 | 1.1936 | 22.6063
2006-02-09 | 10:36 | 1 | 16.227 | 0 | 3 | 0 | 56.713 | 57.186 | 40.743 | 40.956 | 32.964 | 25.387 | 4.418 | 1 | 0 | 58.352 | 55.029 | 45.628 | 18.278 | 0 | 0 | 56.893 | 28.447 | [5 empty] | 16.227 | 15.757 | 5 | 5.3099 | 4.9721 | 4.0262 | 3.75 | 1.2221 | 23.0155
2006-02-09 | 10:37 | 0 | 16.204 | 1 | 3 | 0 | 56.871 | 57.206 | 40.602 | 40.743 | 32.61 | 25.362 | 4.418 | 1 | 0 | 58.283 | 55.053 | 45.672 | 18.304 | 0 | 0 | 56.871 | 28.518 | [5 empty] | 0 | 16.128 | 6 | 5.3099 | 4.9721 | 4.0262 | 3.75 | 1.2221 | 23.0155
2006-02-09 | 10:38 | 0 | 16.204 | 0 | 3 | 0 | 56.624 | 57.229 | 40.32 | 40.415 | 31.772 | 25.556 | 4.495 | 1 | 0 | 58.372 | 55.076 | 45.719 | 18.377 | 0 | 0 | 56.871 | 28.638 | [5 empty] | 0 | 16.209 | 7 | 5.2875 | 4.9508 | 4.0253 | 3.75 | 1.2008 | 22.7101
2006-02-09 | 10:39 | 0 | 16.204 | 0 | 3 | 0 | 56.624 | 57.051 | 39.92 | 40.203 | 31.843 | 25.313 | 4.392 | 1 | 0 | 58.283 | 55.029 | 45.604 | 18.278 | 0 | 0 | 56.871 | 28.736 | [5 empty] | 0 | 16.421 | 8 | 5.3174 | 4.9793 | 4.0265 | 3.75 | 1.2293 | 23.1181
2006-02-09 | 10:40 | 0 | 16.204 | 0 | 3 | 0 | 56.512 | 57.074 | 39.617 | 39.944 | 31.073 | 25.313 | 4.418 | 1 | 0 | 58.26 | 54.961 | 45.628 | 18.253 | 0 | 0 | 56.848 | 28.832 | [5 empty] | 0 | 16.568 | 9 | 5.3099 | 4.9721 | 4.0262 | 3.75 | 1.2221 | 23.0155
2006-02-09 | 10:41 | 1 | 16.204 | 0 | 3 | 0 | 56.467 | 56.96 | 39.593 | 39.569 | 31.024 | 25.482 | 4.418 | 2 | 0 | 58.26 | 54.938 | 45.581 | 18.253 | 0 | 0 | 56.825 | 28.952 | [5 empty] | 16.204 | 16.898 | 10 | 5.3099 | 4.9721 | 4.0262 | 3.75 | 1.2221 | 23.0155
2006-02-09 | 10:42 | 0 | 16.212 | 0 | 3 | 0 | 56.496 | 56.9 | 39.483 | 39.483 | 31.031 | 25.345 | 4.503 | 1 | 0 | 58.267 | 54.968 | 45.558 | 18.304 | 0 | 0 | 56.825 | 29.001 | [5 empty] | 0 | 17.013 | 11 | 5.2851 | 4.9486 | 4.0252 | 3.75 | 1.1986 | 22.6782
2006-02-09 | 10:43 | 0 | 16.204 | 0 | 2 | 0 | 56.601 | 56.893 | 39.121 | 39.404 | 30.59 | 25.313 | 4.444 | 1 | 0 | 58.26 | 54.938 | 45.628 | 18.253 | 0 | 0 | 56.736 | 29.072 | [5 empty] | 0 | 17.197 | 12 | 5.3023 | 4.9649 | 4.0259 | 3.75 | 1.2149 | 22.9127
2006-02-09 | 10:44 | 0 | 16.212 | 0 | 3 | 0 | 56.565 | 56.969 | 38.801 | 39.035 | 29.732 | 25.394 | 4.503 | 1 | 0 | 58.267 | 54.968 | 45.52 | 18.311 | 0 | 0 | 56.766 | 29.128 | [5 empty] | 0 | 17.53 | 13 | 5.2851 | 4.9486 | 4.0252 | 3.75 | 1.1986 | 22.6782
2006-02-09 | 10:45 | 1 | 16.212 | 0 | 3 | 0 | 56.453 | 57.035 | 38.471 | 38.588 | 29.249 | 25.443 | 4.578 | 1 | 0 | 58.247 | 54.968 | 45.544 | 18.311 | 0 | 0 | 56.811 | 29.199 | [5 empty] | 16.212 | 17.865 | 14 | 5.2633 | 4.9278 | 4.0243 | 3.75 | 1.1778 | 22.3778
2006-02-09 | 10:46 | 0 | 16.212 | 0 | 2 | 1 | 56.318 | 56.811 | 38.236 | 38.354 | 28.79 | 25.465 | 4.681 | 1 | 0 | 58.29 | 54.945 | 45.544 | 18.286 | 0 | 0 | 56.834 | 29.298 | [5 empty] | 0 | 17.964 | 15 | 5.2333 | 4.8993 | 4.0231 | 3.75 | 1.1493 | 21.9613
2006-02-09 | 10:47 | 0 | 16.212 | 1 | 3 | 0 | 56.318 | 56.72 | 38.095 | 38.119 | 30.237 | 25.394 | 4.503 | 2 | 0 | 58.224 | 54.922 | 45.565 | 18.286 | 0 | 0 | 56.811 | 29.322 | [5 empty] | 0 | 18.199 | 0 | 5.2851 | 4.9486 | 4.0252 | 3.75 | 1.1986 | 22.6782
2006-02-09 | 10:48 | 0 | 16.212 | 0 | 2 | 0 | 56.72 | 56.631 | 37.885 | 38.002 | 29.827 | 25.443 | 4.503 | 1 | 0 | 58.267 | 54.945 | 45.45 | 18.311 | 0 | 0 | 56.766 | 29.393 | [5 empty] | 0 | 18.718 | 1 | 5.2851 | 4.9486 | 3.6085 | 3.3333 | 1.6152 | 30.5619
2006-02-09 | 10:49 | 0 | 16.212 | 0 | 3 | 0 | 56.923 | 57.035 | 37.344 | 37.672 | 29.104 | 25.345 | 4.529 | 1 | 0 | 58.201 | 54.898 | 45.52 | 18.286 | 0 | 0 | 56.699 | 29.442 | [5 empty] | 0 | 19.251 | 2 | 5.2776 | 4.9414 | 3.6082 | 3.3333 | 1.608 | 30.4694
2006-02-09 | 10:50 | 1 | 16.27 | 0 | 2 | 0 | 57.334 | 57.265 | 37.021 | 37.28 | 28.944 | 25.355 | 4.562 | 1 | 0 | 58.276 | 54.929 | 45.527 | 18.319 | 0 | 0 | 56.677 | 29.442 | [5 empty] | 16.27 | 20.054 | 3 | 5.2679 | 4.9322 | 3.6078 | 3.3333 | 1.5989 | 30.3516
2006-02-09 | 10:51 | 0 | 16.197 | 0 | 2 | 0 | 57.042 | 57.58 | 36.6 | 36.883 | 28.8 | 25.259 | 4.64 | 1 | 0 | 58.208 | 54.861 | 45.551 | 18.246 | 0 | 0 | 56.592 | 29.474 | [5 empty] | 0 | 20.159 | 4 | 5.2452 | 4.9106 | 3.6069 | 3.3333 | 1.5773 | 30.0714
2006-02-09 | 10:52 | 0 | 16.257 | 0 | 3 | 0 | 56.827 | 57.5 | 36.421 | 36.586 | 28.665 | 25.293 | 4.624 | 1 | 0 | 58.194 | 54.87 | 45.49 | 18.281 | 0 | 0 | 56.604 | 29.582 | [5 empty] | 0 | 20.241 | 5 | 5.2499 | 4.9151 | 3.6071 | 3.3333 | 1.5817 | 30.1291
2006-02-09 | 10:53 | 0 | 16.257 | 0 | 2 | 0 | 57.409 | 57.119 | 36.045 | 36.421 | 27.942 | 25.365 | 4.676 | 1 | 0 | 58.194 | 54.917 | 45.469 | 18.306 | 0 | 0 | 56.535 | 29.678 | [5 empty] | 0 | 20.988 | 6 | 5.2347 | 4.9007 | 3.6065 | 3.3333 | 1.5673 | 29.9413
2006-02-09 | 10:54 | 0 | 16.222 | 0 | 2 | 0 | 57.557 | 57.265 | 35.565 | 35.988 | 27.498 | 25.33 | 4.64 | 2 | 0 | 58.231 | 54.884 | 45.436 | 18.271 | 0 | 0 | 56.503 | 29.69 | [5 empty] | 0 | 21.569 | 7 | 5.2452 | 4.9106 | 3.6069 | 3.3333 | 1.5773 | 30.0714
2006-02-09 | 10:55 | 1 | 16.232 | 0 | 2 | 0 | 57.813 | 57.904 | 35.294 | 35.67 | 27.147 | 25.509 | 4.727 | 1 | 0 | 58.24 | 54.894 | 45.376 | 18.331 | 0 | 0 | 56.535 | 29.749 | [5 empty] | 16.232 | 22.143 | 8 | 5.2199 | 4.8866 | 3.6059 | 3.3333 | 1.5532 | 29.756
2006-02-09 | 10:56 | 0 | 16.222 | 1 | 2 | 0 | 57.984 | 57.939 | 34.955 | 35.213 | 27.066 | 25.404 | 4.717 | 1 | 0 | 58.185 | 54.791 | 45.366 | 18.271 | 0 | 0 | 56.503 | 29.788 | [5 empty] | 0 | 22.771 | 9 | 5.2228 | 4.8893 | 3.606 | 3.3333 | 1.556 | 29.7924
2006-02-09 | 10:57 | 0 | 16.257 | 0 | 2 | 0 | 57.79 | 58.082 | 34.73 | 34.988 | 27.557 | 25.583 | 4.802 | 1 | 0 | 58.194 | 54.824 | 45.446 | 18.281 | 0 | 0 | 56.492 | 29.869 | [5 empty] | 0 | 22.802 | 10 | 5.1981 | 4.8658 | 3.605 | 3.3333 | 1.5325 | 29.4816
2006-02-09 | 10:58 | 0 | 16.257 | 0 | 1 | 0 | 57.79 | 58.24 | 34.541 | 34.634 | 27.486 | 25.485 | 4.776 | 1 | 0 | 58.171 | 54.824 | 45.355 | 18.331 | 0 | 0 | 56.469 | 29.893 | [5 empty] | 0 | 23.156 | 11 | 5.2056 | 4.873 | 3.6053 | 3.3333 | 1.5397 | 29.577
2006-02-09 | 10:59 | 0 | 16.257 | 0 | 2 | 0 | 57.859 | 58.128 | 34.495 | 34.4 | 27.726 | 25.365 | 4.727 | 1 | 0 | 58.171 | 54.824 | 45.308 | 18.331 | 0 | 0 | 56.378 | 29.942 | [5 empty] | 0 | 23.459 | 12 | 5.2199 | 4.8866 | 3.6059 | 3.3333 | 1.5532 | 29.756
2006-02-09 | 11:00 | 1 | 16.257 | 0 | 2 | 0 | 57.79 | 57.971 | 34.471 | 34.258 | 27.196 | 25.438 | 4.776 | 2 | 0 | 58.194 | 54.8 | 45.355 | 18.256 | 0 | 0 | 56.446 | 30.038 | [5 empty] | 16.257 | 23.532 | 13 | 5.2056 | 4.873 | 3.6053 | 3.3333 | 1.5397 | 29.577
2006-02-09 | 11:01 | 0 | 16.257 | 0 | 2 | 0 | 58.598 | 57.971 | 34.376 | 34.306 | 26.691 | 25.389 | 4.802 | 1 | 0 | 58.151 | 54.756 | 45.446 | 18.281 | 0 | 0 | 56.469 | 30.112 | [5 empty] | 0 | 24.292 | 14 | 5.1981 | 4.8658 | 3.605 | 3.3333 | 1.5325 | 29.4816
2006-02-09 | 11:02 | 0 | 16.28 | 0 | 2 | 0 | 58.71 | 57.747 | 34.165 | 34.189 | 26.039 | 25.485 | 4.753 | 1 | 0 | 58.263 | 54.8 | 45.49 | 18.306 | 0 | 0 | 56.401 | 30.158 | [5 empty] | 0 | 24.521 | 15 | 5.2123 | 4.8794 | 3.6055 | 3.3333 | 1.546 | 29.6612
2006-02-09 | 11:03 | 0 | 16.257 | 0 | 1 | 0 | 58.509 | 58.621 | 34 | 34.235 | 25.919 | 25.46 | 4.701 | 1 | 0 | 58.151 | 54.779 | 45.308 | 18.331 | 0 | 0 | 56.423 | 30.158 | [5 empty] | 0 | 24.274 | 16 | 5.2275 | 4.8938 | 3.6062 | 3.3333 | 1.5604 | 29.8506
2006-02-09 | 11:04 | 0 | 16.232 | 0 | 2 | 1 | 59.068 | 58.644 | 34.048 | 33.976 | 25.774 | 25.46 | 4.676 | 1 | 0 | 58.151 | 54.756 | 45.238 | 18.331 | 0 | 0 | 56.446 | 30.158 | [5 empty] | 0 | 25.092 | 17 | 5.2347 | 4.9007 | 3.6065 | 3.3333 | 1.5673 | 29.9413
2006-02-09 | 11:05 | 1 | 16.287 | 1 | 2 | 0 | 59.388 | 58.918 | 34.101 | 33.888 | 25.973 | 25.612 | 4.933 | 2 | 0 | 58.155 | 54.784 | 45.336 | 18.361 | 0 | 0 | 56.428 | 30.237 | [5 empty] | 16.287 | 25.5 | 0 | 5.1599 | 4.8295 | 3.6034 | 3.3333 | 1.4962 | 28.9969
2006-02-09 | 11:06 | 0 | 16.31 | 0 | 1 | 0 | 59.926 | 59.075 | 33.936 | 33.794 | 26.237 | 25.419 | 4.858 | 1 | 0 | 58.178 | 54.761 | 45.404 | 18.336 | 0 | 0 | 56.405 | 30.308 | [5 empty] | 0 | 26.132 | 1 | 5.1818 | 4.8503 | 2.4932 | 2.2222 | 2.6281 | 50.7181
2006-02-09 | 11:07 | 0 | 16.287 | 0 | 2 | 0 | 59.858 | 59.456 | 33.747 | 33.723 | 25.877 | 25.468 | 4.884 | 1 | 0 | 58.178 | 54.737 | 45.266 | 18.336 | 0 | 0 | 56.385 | 30.308 | [5 empty] | 0 | 26.135 | 2 | 5.1742 | 4.8431 | 2.4929 | 2.2222 | 2.6209 | 50.6532
2006-02-09 | 11:08 | 0 | 16.262 | 0 | 1 | 0 | 59.769 | 59.926 | 33.605 | 33.629 | 25.853 | 25.563 | 4.833 | 1 | 0 | 58.155 | 54.737 | 45.266 | 18.311 | 0 | 0 | 56.385 | 30.308 | [5 empty] | 0 | 26.14 | 3 | 5.189 | 4.8572 | 2.4935 | 2.2222 | 2.635 | 50.7803
2006-02-09 | 11:09 | 0 | 16.31 | 0 | 2 | 0 | 59.568 | 59.903 | 33.512 | 33.443 | 25.828 | 25.443 | 4.833 | 1 | 0 | 58.178 | 54.693 | 45.289 | 18.311 | 0 | 0 | 56.339 | 30.381 | [5 empty] | 0 | 26.125 | 4 | 5.189 | 4.8572 | 2.4935 | 2.2222 | 2.635 | 50.7803
2006-02-09 | 11:10 | 0 | 16.31 | 0 | 2 | 0 | 52.835 | 59.769 | 33.464 | 33.395 | 21.25 | 25.369 | 4.91 | 1 | 0 | 58.155 | 54.714 | 45.313 | 18.412 | 0 | 0 | 56.362 | 30.452 | [5 empty] | 0 | 19.44 | 5 | 5.1666 | 4.8359 | 2.4926 | 2.2222 | 2.6137 | 50.5881
2006-02-09 | 11:11 | 0 | 16.282 | 0 | 1 | 0 | 41.853 | 59.632 | 33.51 | 33.251 | 19.84 | 25.271 | 4.804 | 0 | 0 | 58.13 | 54.667 | 45.264 | 18.236 | 0 | 0 | 56.337 | 30.354 | [5 empty] | 0 | 8.602 | 6 | 5.1975 | 4.8653 | 2.4938 | 2.2222 | 2.643 | 50.8522
2006-02-09 | 11:12 | 0 | 16.29 | 0 | 2 | 0 | 38.122 | 52.354 | 33.467 | 33.373 | 18.563 | 25.325 | 4.761 | 1 | 0 | 58.158 | 54.716 | 45.292 | 18.314 | 0 | 0 | 56.318 | 30.457 | [5 empty] | 0 | 4.749 | 7 | 5.21 | 4.8772 | 2.4943 | 2.2222 | 2.6549 | 50.9584
2006-02-09 | 11:13 | 0 | 16.282 | 0 | 1 | 0 | 36.447 | 43.145 | 33.579 | 33.228 | 17.74 | 25.441 | 4.804 | 0 | 0 | 58.176 | 54.644 | 45.243 | 18.236 | 0 | 0 | 56.314 | 30.475 | [5 empty] | 0 | 3.219 | 8 | 5.1975 | 4.8653 | 2.4938 | 2.2222 | 2.643 | 50.8522
2006-02-09 | 11:14 | 0 | 16.313 | 0 | 2 | 0 | 35.725 | 39.131 | 33.515 | 33.304 | 16.956 | 25.325 | 4.683 | 0 | 0 | 58.203 | 54.672 | 45.224 | 18.266 | 0 | 0 | 56.275 | 30.528 | [5 empty] | 0 | 2.421 | 9 | 5.2327 | 4.8987 | 2.4953 | 2.2222 | 2.6765 | 51.1498
2006-02-09 | 11:15 | 0 | 16.313 | 0 | 2 | 0 | 35.184 | 37.368 | 33.35 | 33.232 | 16.214 | 25.252 | 4.887 | 0 | 0 | 58.158 | 54.649 | 45.224 | 18.289 | 0 | 0 | 56.318 | 30.553 | [5 empty] | 0 | 1.952 | 10 | 5.1733 | 4.8423 | 2.4929 | 2.2222 | 2.6201 | 50.6457
2006-02-09 | 11:16 | 0 | 16.29 | 1 | 1 | 0 | 34.761 | 36.383 | 33.163 | 33.208 | 16.066 | 25.205 | 4.81 | 0 | 0 | 58.112 | 54.672 | 45.247 | 18.289 | 0 | 0 | 56.229 | 30.528 | [5 empty] | 0 | 1.553 | 11 | 5.1957 | 4.8636 | 2.4938 | 2.2222 | 2.6414 | 50.8373
2006-02-09 | 11:17 | 0 | 16.313 | 0 | 2 | 0 | 34.431 | 35.629 | 33.067 | 33.187 | 14.932 | 25.252 | 4.887 | 0 | 0 | 58.089 | 54.625 | 45.224 | 18.266 | 0 | 0 | 56.275 | 30.578 | [5 empty] | 0 | 1.244 | 12 | 5.1733 | 4.8423 | 2.4929 | 2.2222 | 2.6201 | 50.6457
2006-02-09 | 11:18 | 0 | 16.313 | 0 | 2 | 0 | 34.172 | 35.089 | 32.809 | 32.974 | 13.648 | 25.181 | 4.913 | 0 | 0 | 58.046 | 54.579 | 45.133 | 18.314 | 0 | 0 | 56.207 | 30.624 | [5 empty] | 0 | 1.198 | 13 | 5.1657 | 4.8351 | 2.4925 | 2.2222 | 2.6129 | 50.5806
2006-02-09 | 11:19 | 0 | 16.313 | 0 | 2 | 0 | 33.962 | 34.713 | 32.407 | 32.787 | 17.944 | 24.987 | 5.065 | 0 | 0 | 57.955 | 54.534 | 45.133 | 18.266 | 0 | 0 | 56.14 | 30.624 | [5 empty] | 0 | 1.175 | 14 | 5.1215 | 4.793 | 2.4908 | 2.2222 | 2.5708 | 50.1962
2006-02-09 | 11:20 | 1 | 16.37 | 0 | 2 | 0 | 49.428 | 34.416 | 32.174 | 32.488 | 22.658 | 24.948 | 5.098 | 0 | 0 | 57.964 | 54.588 | 45.117 | 18.299 | 0 | 0 | 56.191 | 30.681 | [5 empty] | 16.37 | 16.94 | 15 | 5.1119 | 4.7839 | 2.4904 | 2.2222 | 2.5617 | 50.1119
2006-02-09 | 11:21 | 0 | 16.29 | 0 | 2 | 0 | 55.657 | 37.251 | 32.095 | 32.142 | 24.842 | 24.94 | 5.217 | 1 | 0 | 57.911 | 54.558 | 45.086 | 18.266 | 0 | 0 | 56.14 | 30.698 | [5 empty] | 0 | 23.515 | 16 | 5.0772 | 4.7509 | 2.489 | 2.2222 | 2.5287 | 49.8052
2006-02-09 | 11:22 | 0 | 16.313 | 0 | 2 | 0 | 56.542 | 52.149 | 32.095 | 32.117 | 24.531 | 24.891 | 5.09 | 1 | 0 | 57.82 | 54.534 | 45.063 | 18.266 | 0 | 0 | 56.093 | 30.722 | [5 empty] | 0 | 24.425 | 17 | 5.1142 | 4.7861 | 2.4905 | 2.2222 | 2.5639 | 50.1324
2006-02-09 | 11:23 | 0 | 16.313 | 0 | 2 | 0 | 57.037 | 55.795 | 32.456 | 32.046 | 24.143 | 24.891 | 5.114 | 1 | 0 | 57.754 | 54.488 | 45.016 | 18.241 | 0 | 0 | 56.093 | 30.744 | [5 empty] | 0 | 24.991 | 18 | 5.1072 | 4.7794 | 2.4902 | 2.2222 | 2.5572 | 50.0709
2006-02-09 | 11:24 | 1 | 16.345 | 0 | 2 | 0 | 57.087 | 56.752 | 32.63 | 32.272 | 24.104 | 24.874 | 5.299 | 2 | 0 | 57.761 | 54.495 | 45.047 | 18.321 | 0 | 0 | 56.124 | 30.801 | [5 empty] | 16.345 | 24.815 | 19 | 5.0533 | 4.7282 | 2.488 | 2.2222 | 2.506 | 49.5913
2006-02-09 | 11:25 | 0 | 16.37 | 0 | 2 | 0 | 57.491 | 56.798 | 32.699 | 32.318 | 23.55 | 24.972 | 5.25 | 1 | 0 | 57.761 | 54.495 | 45.026 | 18.273 | 0 | 0 | 56.17 | 30.825 | [5 empty] | 0 | 25.173 | 20 | 5.0676 | 4.7418 | 2.4886 | 2.2222 | 2.5196 | 49.7193
2006-02-09 | 11:26 | 0 | 16.345 | 1 | 1 | 0 | 57.626 | 56.932 | 32.653 | 32.318 | 23.212 | 24.923 | 5.147 | 1 | 0 | 57.738 | 54.45 | 45.026 | 18.273 | 0 | 0 | 56.191 | 30.899 | [5 empty] | 0 | 25.308 | 21 | 5.0976 | 4.7703 | 2.4898 | 2.2222 | 2.5481 | 49.9861
2006-02-09 | 11:27 | 0 | 16.323 | 0 | 2 | 0 | 58.5 | 57.291 | 32.677 | 32.392 | 23.212 | 24.994 | 5.124 | 2 | 0 | 57.694 | 54.427 | 45.07 | 18.248 | 0 | 0 | 56.124 | 30.85 | [5 empty] | 0 | 26.108 | 22 | 5.1043 | 4.7767 | 2.4901 | 2.2222 | 2.5545 | 50.0452
2006-02-09 | 11:28 | 1 | 16.345 | 0 | 1 | 0 | 58.95 | 57.56 | 32.819 | 32.392 | 22.922 | 25.043 | 5.199 | 1 | 0 | 57.761 | 54.427 | 45.047 | 18.248 | 0 | 0 | 56.077 | 30.874 | [5 empty] | 16.345 | 26.558 | 23 | 5.0825 | 4.7559 | 2.4892 | 2.2222 | 2.5337 | 49.8518
2006-02-09 | 11:29 | 0 | 16.355 | 0 | 2 | 0 | 59.091 | 58.194 | 32.919 | 32.567 | 22.932 | 25.171 | 5.332 | 1 | 0 | 57.767 | 54.481 | 45.077 | 18.281 | 0 | 0 | 56.04 | 30.857 | [5 empty] | 0 | 26.524 | 24 | 5.0437 | 4.7191 | 2.4876 | 2.2222 | 2.4969 | 49.5047
2006-02-09 | 11:30 | 0 | 16.355 | 0 | 1 | 0 | 59.114 | 58.733 | 32.826 | 32.613 | 23.003 | 25.124 | 5.358 | 1 | 0 | 57.767 | 54.457 | 45.194 | 18.306 | 0 | 0 | 56.084 | 30.906 | [5 empty] | 0 | 26.501 | 25 | 5.0362 | 4.7119 | 2.4873 | 2.2222 | 2.4897 | 49.4362
2006-02-09 | 11:31 | 0 | 16.39 | 0 | 2 | 1 | 59.395 | 58.879 | 32.907 | 32.649 | 23.065 | 25.328 | 5.423 | 1 | 0 | 57.802 | 54.446 | 45.112 | 18.294 | 0 | 0 | 56.051 | 30.918 | [5 empty] | 0 | 26.746 | 26 | 5.0172 | 4.6939 | 2.4865 | 2.2222 | 2.4717 | 49.2641
2006-02-09 | 11:32 | 0 | 16.368 | 0 | 1 | 0 | 51.969 | 58.991 | 32.79 | 32.555 | 19.503 | 25.208 | 5.472 | 1 | 0 | 57.847 | 54.446 | 45.135 | 18.294 | 0 | 0 | 56.075 | 30.94 | [5 empty] | 0 | 19.414 | 0 | 5.003 | 4.6804 | 2.486 | 2.2222 | 2.4581 | 49.1335
2006-02-09 | 11:33 | 0 | 16.368 | 0 | 2 | 0 | 41.226 | 59.191 | 32.766 | 32.625 | 17.059 | 25.328 | 5.397 | 0 | 0 | 57.847 | 54.446 | 45.112 | 18.294 | 0 | 0 | 56.119 | 30.989 | [5 empty] | 0 | 8.601 | 1 | 5.0248 | 4.7011 | 1.9313 | 1.6667 | 3.0344 | 60.3894
2006-02-09 | 11:34 | 0 | 16.39 | 0 | 1 | 0 | 37.397 | 54.147 | 32.697 | 32.531 | 16.169 | 25.232 | 5.245 | 1 | 0 | 57.891 | 54.422 | 45.159 | 18.268 | 0 | 0 | 56.096 | 31.063 | [5 empty] | 0 | 4.866 | 2 | 5.0691 | 4.7432 | 1.9331 | 1.6667 | 3.0765 | 60.6921
2006-02-09 | 11:35 | 0 | 16.368 | 0 | 1 | 0 | 35.868 | 44.47 | 32.649 | 32.531 | 15.43 | 25.257 | 5.345 | 0 | 0 | 57.847 | 54.446 | 45.159 | 18.319 | 0 | 0 | 56.005 | 31.063 | [5 empty] | 0 | 3.337 | 3 | 5.0399 | 4.7155 | 1.9319 | 1.6667 | 3.0488 | 60.4936
2006-02-09 | 11:36 | 0 | 16.398 | 0 | 2 | 0 | 35.098 | 39.468 | 32.417 | 32.392 | 15.214 | 25.237 | 5.629 | 0 | 0 | 57.875 | 54.45 | 45.254 | 18.299 | 0 | 0 | 56.009 | 31.092 | [5 empty] | 0 | 2.706 | 4 | 4.9572 | 4.6369 | 1.9285 | 1.6667 | 2.9702 | 59.917
2006-02-09 | 11:37 | 0 | 16.421 | 1 | 1 | 0 | 34.629 | 37.213 | 32.321 | 32.392 | 16.001 | 25.237 | 5.654 | 0 | 0 | 57.875 | 54.541 | 45.14 | 18.374 | 0 | 0 | 56.056 | 31.213 | [5 empty] | 0 | 2.237 | 5 | 4.95 | 4.63 | 1.9282 | 1.6667 | 2.9633 | 59.8653
2006-02-09 | 11:38 | 0 | 16.421 | 0 | 2 | 0 | 34.065 | 36.014 | 32.176 | 32.296 | 14.497 | 25.166 | 5.781 | 0 | 0 | 57.852 | 54.427 | 45.096 | 18.349 | 0 | 0 | 55.942 | 31.115 | [5 empty] | 0 | 1.769 | 6 | 4.913 | 4.5948 | 1.9268 | 1.6667 | 2.9282 | 59.6004
2006-02-09 | 11:39 | 0 | 16.421 | 0 | 1 | 0 | 33.617 | 35.215 | 31.958 | 32.103 | 13.831 | 25.117 | 5.884 | 0 | 0 | 57.852 | 54.406 | 45.096 | 18.349 | 0 | 0 | 55.942 | 31.139 | [5 empty] | 0 | 1.514 | 7 | 4.883 | 4.5663 | 1.9255 | 1.6667 | 2.8996 | 59.3826
2006-02-09 | 11:40 | 0 | 16.446 | 0 | 2 | 0 | 33.311 | 34.488 | 31.718 | 32.032 | 13.708 | 24.997 | 5.958 | 0 | 0 | 57.806 | 54.406 | 45.049 | 18.324 | 0 | 0 | 55.872 | 31.164 | [5 empty] | 0 | 1.279 | 8 | 4.8614 | 4.5458 | 1.9247 | 1.6667 | 2.8792 | 59.2245
2006-02-09 | 11:41 | 0 | 16.421 | 0 | 2 | 0 | 32.936 | 33.993 | 31.428 | 31.838 | 21.238 | 24.923 | 5.958 | 0 | 0 | 57.763 | 54.383 | 45.026 | 18.349 | 0 | 0 | 55.872 | 31.139 | [5 empty] | 0 | 1.098 | 9 | 4.8614 | 4.5458 | 1.9247 | 1.6667 | 2.8792 | 59.2245
2006-02-09 | 11:42 | 0 | 16.421 | 0 | 2 | 0 | 50.805 | 33.5 | 31.213 | 31.404 | 22.54 | 24.948 | 5.884 | 1 | 0 | 57.763 | 54.313 | 45.002 | 18.273 | 0 | 0 | 55.872 | 31.164 | [5 empty] | 0 | 19.401 | 10 | 4.883 | 4.5663 | 1.9255 | 1.6667 | 2.8996 | 59.3826
2006-02-09 | 11:43 | 0 | 16.451 | 0 | 2 | 0 | 42.788 | 36.373 | 30.904 | 31.193 | 17.735 | 24.931 | 5.66 | 0 | 0 | 57.722 | 54.364 | 44.963 | 18.329 | 0 | 0 | 55.876 | 31.144 | [5 empty] | 0 | 11.595 | 11 | 4.9482 | 4.6283 | 1.9282 | 1.6667 | 2.9616 | 59.8529
2006-02-09 | 11:44 | 0 | 16.451 | 0 | 2 | 0 | 35.244 | 48.676 | 30.855 | 30.904 | 16.008 | 24.712 | 5.685 | 0 | 0 | 57.656 | 54.341 | 44.986 | 18.329 | 0 | 0 | 55.876 | 31.193 | [5 empty] | 0 | 4.34 | 12 | 4.9409 | 4.6214 | 1.9279 | 1.6667 | 2.9547 | 59.801
2006-02-09 | 11:45 | 0 | 16.428 | 0 | 2 | 0 | 32.964 | 39.497 | 30.977 | 30.734 | 12.624 | 24.712 | 5.737 | 0 | 0 | 57.587 | 54.317 | 45.007 | 18.452 | 0 | 0 | 55.809 | 31.193 | [5 empty] | 0 | 2.23 | 13 | 4.9258 | 4.607 | 1.9273 | 1.6667 | 2.9403 | 59.6926
2006-02-09 | 11:46 | 0 | 16.403 | 0 | 1 | 0 | 32.108 | 34.821 | 31.217 | 30.759 | 13.12 | 24.712 | 5.585 | 0 | 0 | 57.61 | 54.296 | 44.986 | 18.304 | 0 | 0 | 55.832 | 31.168 | [5 empty] | 0 | 1.349 | 14 | 4.97 | 4.6491 | 1.9291 | 1.6667 | 2.9824 | 60.0076
2006-02-09 | 11:47 | 0 | 16.403 | 0 | 2 | 0 | 31.723 | 33.177 | 31.362 | 30.928 | 11.144 | 24.592 | 5.763 | 0 | 0 | 57.498 | 54.226 | 44.916 | 18.329 | 0 | 0 | 55.785 | 31.144 | [5 empty] | 0 | 0.795 | 15 | 4.9182 | 4.5998 | 1.927 | 1.6667 | 2.9331 | 59.6382
2006-02-09 | 11:48 | 0 | 16.403 | 1 | 2 | 0 | 31.627 | 32.446 | 31.433 | 31.097 | 10.923 | 24.663 | 5.711 | 0 | 0 | 57.453 | 54.203 | 44.963 | 18.304 | 0 | 0 | 55.762 | 31.193 | [5 empty] | 0 | 0.53 | 16 | 4.9334 | 4.6142 | 1.9276 | 1.6667 | 2.9475 | 59.7469
2006-02-09 | 11:49 | 0 | 16.378 | 0 | 2 | 0 | 31.602 | 32.061 | 31.338 | 31.267 | 10.402 | 24.543 | 5.685 | 0 | 0 | 57.409 | 54.226 | 44.916 | 18.304 | 0 | 0 | 55.762 | 31.193 | [5 empty] | 0 | 0.335 | 17 | 4.9409 | 4.6214 | 1.9279 | 1.6667 | 2.9547 | 59.801
2006-02-09 | 11:50 | 0 | 16.378 | 0 | 2 | 0 | 31.627 | 31.916 | 31.097 | 31.387 | 11.194 | 24.519 | 5.711 | 1 | 0 | 57.386 | 54.203 | 44.893 | 18.304 | 0 | 0 | 55.741 | 31.144 | [5 empty] | 0 | 0.24 | 18 | 4.9334 | 4.6142 | 1.9276 | 1.6667 | 2.9475 | 59.7469
2006-02-09 | 11:51 | 0 | 16.426 | 0 | 2 | 0 | 31.674 | 31.938 | 31.024 | 31.193 | 10.525 | 24.47 | 6.013 | 0 | 0 | 57.432 | 54.203 | 44.939 | 18.326 | 0 | 0 | 55.764 | 31.193 | [5 empty] | 0 | 0.481 | 19 | 4.8454 | 4.5306 | 1.924 | 1.6667 | 2.8639 | 59.1061
2006-02-09 | 11:52 | 0 | 16.368 | 0 | 2 | 0 | 31.617 | 31.907 | 30.798 | 31.063 | 14.073 | 24.367 | 5.879 | 0 | 0 | 57.357 | 54.152 | 44.862 | 18.294 | 0 | 0 | 55.755 | 31.161 | [5 empty] | 0 | 0.554 | 20 | 4.8844 | 4.5677 | 1.9256 | 1.6667 | 2.901 | 59.3933
2006-02-09 | 11:53 | 1 | 16.451 | 0 | 2 | 0 | 46.566 | 31.867 | 30.904 | 30.879 | 20.008 | 24.47 | 6.013 | 0 | 0 | 57.364 | 54.135 | 44.939 | 18.351 | 0 | 0 | 55.785 | 31.217 | [5 empty] | 16.451 | 15.687 | 21 | 4.8454 | 4.5306 | 1.924 | 1.6667 | 2.8639 | 59.1061
2006-02-09 | 11:54 | 0 | 16.401 | 0 | 2 | 0 | 54.411 | 34.163 | 30.71 | 30.783 | 24.303 | 24.423 | 5.987 | 0 | 0 | 57.364 | 54.159 | 44.848 | 18.326 | 0 | 0 | 55.855 | 31.193 | [5 empty] | 0 | 23.628 | 22 | 4.853 | 4.5378 | 1.9243 | 1.6667 | 2.8711 | 59.1622
2006-02-09 | 11:55 | 0 | 16.401 | 0 | 2 | 0 | 55.58 | 49.731 | 30.734 | 30.734 | 24.18 | 24.398 | 5.938 | 2 | 0 | 57.341 | 54.089 | 44.869 | 18.304 | 0 | 0 | 55.809 | 31.217 | [5 empty] | 0 | 24.846 | 23 | 4.8673 | 4.5514 | 1.9249 | 1.6667 | 2.8847 | 59.2674
2006-02-09 | 11:56 | 0 | 16.401 | 0 | 2 | 0 | 56.107 | 54.478 | 30.663 | 30.783 | 23.339 | 24.229 | 5.835 | 1 | 0 | 57.252 | 54.089 | 44.869 | 18.351 | 0 | 0 | 55.785 | 31.264 | [5 empty] | 0 | 25.324 | 24 | 4.8972 | 4.5799 | 1.9261 | 1.6667 | 2.9132 | 59.4866
2006-02-09 | 11:57 | 1 | 16.375 | 0 | 1 | 0 | 56.713 | 55.785 | 30.639 | 30.71 | 23.964 | 24.229 | 5.634 | 2 | 0 | 57.252 | 54.065 | 44.893 | 18.304 | 0 | 0 | 55.785 | 31.289 | [5 empty] | 16.375 | 26.003 | 25 | 4.9558 | 4.6355 | 1.9285 | 1.6667 | 2.9688 | 59.9067
2006-02-09 | 11:58 | 0 | 16.406 | 1 | 2 | 0 | 57.078 | 56.044 | 30.693 | 30.548 | 22.861 | 24.234 | 5.817 | 1 | 0 | 57.279 | 54.093 | 44.967 | 18.334 | 0 | 0 | 55.769 | 31.318 | [5 empty] | 0 | 26.53 | 26 | 4.9025 | 4.5849 | 1.9263 | 1.6667 | 2.9182 | 59.5246
2006-02-09 | 11:59 | 0 | 16.406 | 0 | 2 | 0 | 57.548 | 56.337 | 30.693 | 30.499 | 22.26 | 24.21 | 5.843 | 1 | 0 | 57.302 | 54.117 | 44.967 | 18.356 | 0 | 0 | 55.769 | 31.318 | [5 empty] | 0 | 27.049 | 27 | 4.8949 | 4.5777 | 1.926 | 1.6667 | 2.911 | 59.4697
2006-02-09 | 12:00 | 0 | 16.401 | 0 | 1 | 0 | 57.722 | 56.713 | 30.83 | 30.541 | 22.037 | 24.158 | 5.987 | 1 | 0 | 57.297 | 54.089 | 44.963 | 18.326 | 0 | 0 | 55.741 | 31.338 | [5 empty] | 0 | 27.181 | 28 | 4.853 | 4.5378 | 1.9243 | 1.6667 | 2.8711 | 59.1622
2006-02-09 | 12:01 | 0 | 16.406 | 0 | 1 | 0 | 57.929 | 57.233 | 30.884 | 30.548 | 22.091 | 24.379 | 5.943 | 2 | 0 | 57.348 | 54.117 | 44.853 | 18.356 | 0 | 0 | 55.792 | 31.367 | [5 empty] | 0 | 27.381 | 29 | 4.8658 | 4.55 | 1.9248 | 1.6667 | 2.8833 | 59.2567
2006-02-09 | 12:02 | 1 | 16.406 | 0 | 2 | 0 | 58.041 | 57.503 | 30.859 | 30.619 | 22.187 | 24.403 | 5.891 | 1 | 0 | 57.391 | 54.117 | 44.897 | 18.356 | 0 | 0 | 55.746 | 31.367 | [5 empty] | 16.406 | 27.422 | 30 | 4.8809 | 4.5644 | 1.9255 | 1.6667 | 2.8977 | 59.3677
2006-02-09 | 12:03 | 0 | 16.431 | 0 | 1 | 0 | 58.13 | 57.729 | 30.958 | 30.668 | 22.476 | 24.428 | 5.943 | 1 | 0 | 57.437 | 54.093 | 44.967 | 18.356 | 0 | 0 | 55.746 | 31.389 | [5 empty] | 0 | 27.462 | 31 | 4.8658 | 4.55 | 1.9248 | 1.6667 | 2.8833 | 59.2567
2006-02-09 | 12:04 | 0 | 16.406 | 0 | 2 | 0 | 57.996 | 57.929 | 30.859 | 30.668 | 22.547 | 24.524 | 6.069 | 1 | 0 | 57.48 | 54.117 | 44.921 | 18.382 | 0 | 0 | 55.699 | 31.414 | [5 empty] | 0 | 27.328 | 32 | 4.8291 | 4.5151 | 1.9234 | 1.6667 | 2.8484 | 58.9847
2006-02-09 | 12:05 | 0 | 16.406 | 0 | 1 | 0 | 58.018 | 58.018 | 30.813 | 30.693 | 22.621 | 24.548 | 5.943 | 1 | 0 | 57.48 | 54.117 | 45.035 | 18.382 | 0 | 0 | 55.608 | 31.414 | [5 empty] | 0 | 27.325 | 33 | 4.8658 | 4.55 | 1.9248 | 1.6667 | 2.8833 | 59.2567
2006-02-09 | 12:06 | 0 | 16.406 | 0 | 2 | 0 | 58.11 | 57.952 | 30.739 | 30.595 | 22.981 | 24.499 | 5.791 | 2 | 0 | 57.48 | 54.049 | 45.014 | 18.356 | 0 | 0 | 55.676 | 31.414 | [5 empty] | 0 | 27.515 | 34 | 4.9101 | 4.5921 | 1.9266 | 1.6667 | 2.9254 | 59.5794
2006-02-09 | 12:07 | 1 | 16.431 | 0 | 1 | 1 | 58.692 | 57.929 | 30.788 | 30.57 | 22.814 | 24.619 | 5.969 | 1 | 0 | 57.571 | 54.117 | 44.944 | 18.382 | 0 | 0 | 55.676 | 31.367 | [5 empty] | 16.431 | 28.122 | 35 | 4.8582 | 4.5428 | 1.9245 | 1.6667 | 2.8761 | 59.2009
2006-02-09 | 12:08 | 0 | 16.431 | 1 | 2 | 0 | 58.872 | 57.996 | 30.693 | 30.475 | 22.837 | 24.619 | 5.791 | 1 | 0 | 57.526 | 54.093 | 45.014 | 18.334 | 0 | 0 | 55.608 | 31.414 | [5 empty] | 0 | 28.397 | 0 | 4.9101 | 4.5921 | 1.9266 | 1.6667 | 2.9254 | 59.5794
2006-02-09 | 12:09 | 0 | 16.431 | 0 | 1 | 0 | 58.803 | 58.491 | 30.548 | 30.548 | 22.959 | 24.524 | 5.791 | 1 | 0 | 57.571 | 54.049 | 44.991 | 18.382 | 0 | 0 | 55.608 | 31.534 | [5 empty] | 0 | 28.255 | 1 | 4.9101 | 4.5921 | 3.1171 | 2.8571 | 1.7349 | 35.3337
2006-02-09 | 12:10 | 0 | 16.406 | 0 | 1 | 0 | 58.826 | 58.714 | 30.499 | 30.379 | 23.055 | 24.619 | 5.843 | 1 | 0 | 57.594 | 54.049 | 44.991 | 18.356 | 0 | 0 | 55.655 | 31.414 | [5 empty] | 0 | 28.447 | 2 | 4.8949 | 4.5777 | 3.1165 | 2.8571 | 1.7205 | 35.149
2006-02-09 | 12:11 | 0 | 16.433 | 0 | 2 | 0 | 58.692 | 58.76 | 30.502 | 30.237 | 23.562 | 24.815 | 5.871 | 2 | 0 | 57.637 | 54.096 | 44.967 | 18.359 | 0 | 0 | 55.678 | 31.416 | [5 empty] | 0 | 28.455 | 3 | 4.8868 | 4.5699 | 3.1162 | 2.8571 | 1.7128 | 35.049
2006-02-09 | 12:12 | 0 | 16.433 | 0 | 1 | 0 | 58.4 | 58.76 | 30.548 | 30.212 | 23.587 | 24.791 | 5.971 | 1 | 0 | 57.637 | 54.072 | 44.967 | 18.311 | 0 | 0 | 55.678 | 31.441 | [5 empty] | 0 | 28.188 | 4 | 4.8576 | 4.5422 | 3.115 | 2.8571 | 1.6851 | 34.6893
2006-02-09 | 12:13 | 1 | 16.441 | 0 | 2 | 0 | 58.564 | 58.698 | 30.46 | 30.195 | 23.665 | 24.727 | 6.031 | 1 | 0 | 57.646 | 54.079 | 44.998 | 18.392 | 0 | 0 | 55.685 | 31.472 | [5 empty] | 16.441 | 28.369 | 5 | 4.8402 | 4.5256 | 3.1143 | 2.8571 | 1.6685 | 34.4714
2006-02-09 | 12:14 | 0 | 16.466 | 0 | 1 | 0 | 58.317 | 58.452 | 30.46 | 30.124 | 23.643 | 24.943 | 5.979 | 1 | 0 | 57.69 | 54.103 | 44.998 | 18.417 | 0 | 0 | 55.685 | 31.472 | [5 empty] | 0 | 28.193 | 6 | 4.8553 | 4.54 | 3.1149 | 2.8571 | 1.6829 | 34.6604
2006-02-09 | 12:15 | 0 | 16.441 | 0 | 2 | 0 | 58.363 | 58.452 | 30.34 | 30.146 | 23.884 | 24.798 | 5.979 | 1 | 0 | 57.667 | 54.079 | 45.112 | 18.369 | 0 | 0 | 55.571 | 31.497 | [5 empty] | 0 | 28.217 | 7 | 4.8553 | 4.54 | 3.1149 | 2.8571 | 1.6829 | 34.6604
2006-02-09 | 12:16 | 0 | 16.496 | 0 | 1 | 0 | 58.479 | 58.39 | 30.465 | 30.2 | 23.648 | 24.828 | 5.958 | 2 | 0 | 57.674 | 54.084 | 45.026 | 18.447 | 0 | 0 | 55.62 | 31.502 | [5 empty] | 0 | 28.279 | 8 | 4.8614 | 4.5458 | 3.1151 | 2.8571 | 1.6887 | 34.7363
2006-02-09 | 12:17 | 0 | 16.496 | 1 | 2 | 0 | 58.322 | 58.322 | 30.345 | 30.2 | 23.793 | 24.732 | 5.832 | 1 | 0 | 57.694 | 54.061 | 45.14 | 18.399 | 0 | 0 | 55.575 | 31.502 | [5 empty] | 0 | 28.122 | 9 | 4.8981 | 4.5807 | 3.1166 | 2.8571 | 1.7236 | 35.1882
2006-02-09 | 12:18 | 1 | 16.496 | 0 | 1 | 0 | 58.436 | 58.39 | 30.489 | 30.08 | 24.082 | 24.877 | 5.732 | 1 | 0 | 57.674 | 54.016 | 45.002 | 18.399 | 0 | 0 | 55.599 | 31.502 | [5 empty] | 16.496 | 28.356 | 10 | 4.9272 | 4.6084 | 3.1178 | 2.8571 | 1.7512 | 35.542
2006-02-09 | 12:19 | 0 | 16.529 | 0 | 2 | 0 | 58.578 | 58.331 | 30.497 | 30.112 | 23.945 | 24.884 | 5.84 | 1 | 0 | 57.704 | 54.07 | 44.988 | 18.432 | 0 | 0 | 55.606 | 31.509 | [5 empty] | 0 | 28.466 | 11 | 4.8958 | 4.5785 | 3.1165 | 2.8571 | 1.7213 | 35.1597
2006-02-09 | 12:20 | 0 | 16.504 | 0 | 1 | 0 | 58.443 | 58.443 | 30.497 | 30.136 | 24.114 | 24.835 | 5.817 | 2 | 0 | 57.681 | 54.047 | 44.965 | 18.382 | 0 | 0 | 55.629 | 31.485 | [5 empty] | 0 | 28.307 | 12 | 4.9025 | 4.5849 | 3.1168 | 2.8571 | 1.7277 | 35.2415
2006-02-09 | 12:21 | 0 | 16.536 | 0 | 2 | 0 | 58.719 | 58.539 | 30.602 | 30.217 | 24.266 | 24.771 | 5.873 | 1 | 0 | 57.688 | 54.054 | 44.995 | 18.414 | 0 | 0 | 55.613 | 31.492 | [5 empty] | 0 | 28.502 | 13 | 4.8862 | 4.5694 | 3.1161 | 2.8571 | 1.7122 | 35.0419
2006-02-09 | 12:22 | 0 | 16.536 | 0 | 1 | 0 | 58.539 | 58.427 | 30.602 | 30.288 | 24.217 | 24.891 | 5.85 | 1 | 0 | 57.688 | 54.007 | 45.019 | 18.389 | 0 | 0 | 55.589 | 31.517 | [5 empty] | 0 | 28.251 | 14 | 4.8929 | 4.5757 | 3.1164 | 2.8571 | 1.7186 | 35.124
2006-02-09 | 12:23 | 1 | 16.599 | 0 | 2 | 0 | 58.26 | 58.664 | 30.71 | 30.325 | 24.592 | 24.977 | 5.636 | 1 | 0 | 57.722 | 54.065 | 45.1 | 18.452 | 0 | 0 | 55.603 | 31.553 | [5 empty] | 16.599 | 27.935 | 15 | 4.9552 | 4.635 | 3.1189 | 2.8571 | 1.7778 | 35.8777
2006-02-09 | 12:24 | 0 | 16.574 | 0 | 1 | 0 | 54.639 | 58.573 | 30.833 | 30.349 | 21.147 | 24.928 | 5.585 | 1 | 0 | 57.699 | 54.042 | 44.984 | 18.452 | 0 | 0 | 55.533 | 31.531 | [5 empty] | 0 | 24.29 | 16 | 4.97 | 4.6491 | 3.1195 | 2.8571 | 1.7919 | 36.0546
2006-02-09 | 12:25 | 0 | 16.629 | 0 | 2 | 0 | 41.219 | 58.311 | 31.078 | 30.428 | 18.754 | 24.982 | 5.564 | 1 | 0 | 57.726 | 54.002 | 44.991 | 18.432 | 0 | 0 | 55.538 | 31.583 | [5 empty] | 0 | 10.791 | 17 | 4.9762 | 4.6549 | 3.1198 | 2.8571 | 1.7977 | 36.1271
2006-02-09 | 12:26 | 0 | 16.556 | 0 | 1 | 0 | 35.954 | 54.644 | 31.053 | 30.499 | 17.049 | 25.056 | 5.464 | 0 | 0 | 57.704 | 54.002 | 44.991 | 18.432 | 0 | 0 | 55.538 | 31.487 | [5 empty] | 0 | 5.455 | 18 | 5.0053 | 4.6826 | 3.121 | 2.8571 | 1.8254 | 36.4699
2006-02-09 | 12:27 | 0 | 16.644 | 1 | 1 | 0 | 34.134 | 43.841 | 31.139 | 30.56 | 15.905 | 24.923 | 5.554 | 0 | 0 | 57.717 | 54.037 | 45.002 | 18.472 | 0 | 0 | 55.573 | 31.524 | [5 empty] | 0 | 3.574 | 19 | 4.9791 | 4.6577 | 3.1199 | 2.8571 | 1.8005 | 36.1615
2006-02-09 | 12:28 | 0 | 16.68 | 0 | 2 | 1 | 33.321 | 37.858 | 31.198 | 30.644 | 14.754 | 24.837 | 5.791 | 0 | 0 | 57.704 | 54.002 | 45.058 | 18.482 | 0 | 0 | 55.561 | 31.558 | [5 empty] | 0 | 2.677 | 20 | 4.9101 | 4.5921 | 3.1171 | 2.8571 | 1.7349 | 35.3337
2006-02-09 | 12:29 | 0 | 16.685 | 0 | 1 | 0 | 32.857 | 35.488 | 31.178 | 30.842 | 14.118 | 24.842 | 5.595 | 0 | 0 | 57.665 | 54.007 | 45.016 | 18.512 | 0 | 0 | 55.613 | 31.588 | [5 empty] | 0 | 2.015 | 0 | 4.9671 | 4.6463 | 3.1194 | 2.8571 | 1.7892 | 36.02
2006-02-09 | 12:30 | 0 | 16.659 | 0 | 2 | 0 | 32.505 | 34.22 | 31.034 | 30.864 | 14.042 | 24.796 | 5.569 | 0 | 0 | 57.619 | 53.984 | 44.972 | 18.437 | 0 | 0 | 55.589 | 31.588 | [5 empty] | 0 | 1.641 | 1 | 4.9747 | 4.6535 | 1.1077 | 0.84507 | 3.8084 | 76.5559
2006-02-09 | 12:31 | 0 | 16.692 | 0 | 2 | 0 | 32.149 | 33.498 | 30.945 | 30.825 | 14.422 | 24.779 | 5.603 | 1 | 0 | 57.58 | 53.944 | 44.977 | 18.444 | 0 | 0 | 55.547 | 31.571 | [5 empty] | 0 | 1.324 | 2 | 4.9648 | 4.6441 | 1.1073 | 0.84507 | 3.799 | 76.519
2006-02-09 | 12:32 | 0 | 16.7 | 0 | 2 | 0 | 31.892 | 32.94 | 30.639 | 30.688 | 13.861 | 24.666 | 5.613 | 0 | 0 | 57.542 | 53.904 | 44.939 | 18.404 | 0 | 0 | 55.51 | 31.556 | [5 empty] | 0 | 1.204 | 3 | 4.9619 | 4.6413 | 1.1071 | 0.84507 | 3.7963 | 76.5081
2006-02-09 | 12:33 | 0 | 16.737 | 0 | 2 | 0 | 31.784 | 32.555 | 30.435 | 30.7 | 13.059 | 24.607 | 5.626 | 0 | 0 | 57.532 | 53.918 | 45.042 | 18.442 | 0 | 0 | 55.501 | 31.544 | [5 empty] | 0 | 1.084 | 4 | 4.9581 | 4.6377 | 1.107 | 0.84507 | 3.7927 | 76.4939
2006-02-09 | 12:34 | 0 | 16.722 | 0 | 2 | 0 | 44.102 | 32.25 | 30.153 | 30.421 | 22.349 | 24.685 | 5.533 | 0 | 0 | 57.45 | 53.902 | 44.914 | 18.475 | 0 | 0 | 55.461 | 31.526 | [5 empty] | 0 | 13.681 | 5 | 4.9852 | 4.6635 | 1.1081 | 0.84507 | 3.8184 | 76.5948
2006-02-09 | 12:35 | 0 | 16.73 | 0 | 2 | 0 | 54.184 | 33.275 | 30.139 | 30.259 | 24.573 | 24.551 | 5.667 | 0 | 0 | 57.389 | 53.886 | 44.83 | 18.482 | 0 | 0 | 55.445 | 31.512 | [5 empty] | 0 | 23.925 | 6 | 4.9462 | 4.6264 | 1.1065 | 0.84507 | 3.7813 | 76.4491
2006-02-09 | 12:36 | 0 | 16.735 | 0 | 2 | 0 | 55.543 | 48.984 | 30.168 | 29.999 | 25.421 | 24.531 | 5.776 | 2 | 0 | 57.35 | 53.823 | 44.764 | 18.414 | 0 | 0 | 55.358 | 31.492 | [5 empty] | 0 | 25.544 | 7 | 4.9144 | 4.5962 | 1.1052 | 0.84507 | 3.7511 | 76.329
2006-02-09 | 12:37 | 1 | 16.773 | 1 | 2 | 0 | 56.058 | 54.247 | 30.276 | 30.06 | 25.291 | 24.472 | 5.51 | 1 | 0 | 57.295 | 53.813 | 44.823 | 18.477 | 0 | 0 | 55.349 | 31.553 | [5 empty] | 16.773 | 25.998 | 8 | 4.9919 | 4.6698 | 1.1084 | 0.84507 | 3.8248 | 76.6195
2006-02-09 | 12:38 | 0 | 16.79 | 0 | 1 | 0 | 56.188 | 55.799 | 30.413 | 30.197 | 24.438 | 24.56 | 5.551 | 1 | 0 | 57.286 | 53.874 | 44.907 | 18.517 | 0 | 0 | 55.363 | 31.593 | [5 empty] | 0 | 25.991 | 9 | 4.9799 | 4.6585 | 1.1079 | 0.84507 | 3.8134 | 76.5753
2006-02-09 | 12:39 | 0 | 16.74 | 0 | 2 | 0 | 55.914 | 56.005 | 30.703 | 30.34 | 23.163 | 24.511 | 5.577 | 2 | 0 | 57.22 | 53.804 | 44.792 | 18.47 | 0 | 0 | 55.363 | 31.593 | [5 empty] | 0 | 25.574 | 10 | 4.9724 | 4.6513 | 1.1076 | 0.84507 | 3.8062 | 76.5472
2006-02-09 | 12:40 | 0 | 16.745 | 0 | 1 | 0 | 56.35 | 56.009 | 30.997 | 30.369 | 22.469 | 24.565 | 5.505 | 1 | 0 | 57.179 | 53.764 | 44.82 | 18.475 | 0 | 0 | 55.414 | 31.575 | [5 empty] | 0 | 25.981 | 11 | 4.9933 | 4.6712 | 1.1084 | 0.84507 | 3.8261 | 76.6249
2006-02-09 | 12:41 | 0 | 16.81 | 0 | 2 | 0 | 57.418 | 55.911 | 31.205 | 30.555 | 22.388 | 24.58 | 5.624 | 1 | 0 | 57.238 | 53.755 | 44.881 | 18.465 | 0 | 0 | 55.452 | 31.639 | [5 empty] | 0 | 26.863 | 12 | 4.9587 | 4.6383 | 1.107 | 0.84507 | 3.7932 | 76.4961
2006-02-09 | 12:42 | 0 | 16.798 | 0 | 1 | 0 | 58.347 | 56.172 | 31.264 | 30.541 | 20.35 | 24.688 | 5.533 | 1 | 0 | 57.249 | 53.811 | 44.823 | 18.5 | 0 | 0 | 55.44 | 31.649 | [5 empty] | 0 | 27.806 | 13 | 4.9852 | 4.6635 | 1.1081 | 0.84507 | 3.8184 | 76.5948
2006-02-09 | 12:43 | 0 | 16.798 | 0 | 2 | 0 | 45.35 | 56.734 | 31.313 | 30.759 | 17.587 | 24.568 | 5.585 | 1 | 0 | 57.204 | 53.743 | 44.96 | 18.427 | 0 | 0 | 55.393 | 31.625 | [5 empty] | 0 | 14.591 | 14 | 4.97 | 4.6491 | 1.1075 | 0.84507 | 3.804 | 76.5385
2006-02-09 | 12:44 | 0 | 16.863 | 0 | 1 | 0 | 37.514 | 57.599 | 31.352 | 30.798 | 16.446 | 24.653 | 5.678 | 0 | 0 | 57.24 | 53.757 | 44.974 | 18.442 | 0 | 0 | 55.407 | 31.642 | [5 empty] | 0 | 6.716 | 15 | 4.943 | 4.6233 | 1.1064 | 0.84507 | 3.7783 | 76.4371
2006-02-09 | 12:45 | 0 | 16.843 | 0 | 1 | 0 | 34.723 | 50.368 | 31.453 | 30.874 | 14.942 | 24.707 | 5.709 | 0 | 0 | 57.245 | 53.762 | 44.935 | 18.497 | 0 | 0 | 55.414 | 31.622 | [5 empty] | 0 | 3.849 | 16 | 4.9339 | 4.6147 | 1.106 | 0.84507 | 3.7697 | 76.403
2006-02-09 | 12:46 | 0 | 16.908 | 0 | 1 | 0 | 33.704 | 41.53 | 31.446 | 30.842 | 14.145 | 24.725 | 5.75 | 0 | 0 | 57.304 | 53.778 | 44.902 | 18.49 | 0 | 0 | 55.428 | 31.637 | [5 empty] | 0 | 2.862 | 17 | 4.922 | 4.6034 | 1.1055 | 0.84507 | 3.7583 | 76.3578
2006-02-09 | 12:47 | 0 | 16.883 | 0 | 2 | 0 | 33.094 | 37.088 | 31.325 | 30.891 | 13.997 | 24.676 | 5.598 | 0 | 0 | 57.261 | 53.755 | 44.881 | 18.439 | 0 | 0 | 55.382 | 31.612 | [5 empty] | 0 | 2.203 | 18 | 4.9663 | 4.6455 | 1.1073 | 0.84507 | 3.8004 | 76.5244
2006-02-09 | 12:48 | 0 | 16.921 | 1 | 1 | 0 | 32.775 | 35.151 | 31.264 | 31.024 | 14.331 | 24.712 | 5.662 | 0 | 0 | 57.318 | 53.766 | 44.869 | 18.502 | 0 | 0 | 55.44 | 31.627 | [5 empty] | 0 | 1.751 | 19 | 4.9476 | 4.6278 | 1.1066 | 0.84507 | 3.7827 | 76.4546
2006-02-09 | 12:49 | 0 | 16.928 | 0 | 1 | 0 | 32.429 | 34.101 | 31.031 | 31.031 | 13.673 | 24.744 | 5.822 | 1 | 0 | 57.302 | 53.773 | 44.946 | 18.462 | 0 | 0 | 55.379 | 31.659 | [5 empty] | 0 | 1.398 | 20 | 4.901 | 4.5835 | 1.1047 | 0.84507 | 3.7384 | 76.2778
2006-02-09 | 12:50 | 0 | 16.959 | 0 | 2 | 0 | 32.193 | 33.448 | 30.845 | 30.965 | 12.393 | 24.604 | 5.827 | 0 | 0 | 57.263 | 53.71 | 44.881 | 18.467 | 0 | 0 | 55.384 | 31.639 | [5 empty] | 0 | 1.228 | 21 | 4.8996 | 4.5821 | 1.1046 | 0.84507 | 3.737 | 76.2722
2006-02-09 | 12:51 | 0 | 16.944 | 0 | 1 | 0 | 31.985 | 32.962 | 30.683 | 30.796 | 11.898 | 24.678 | 5.727 | 0 | 0 | 57.24 | 53.687 | 44.86 | 18.442 | 0 | 0 | 55.361 | 31.615 | [5 empty] | 0 | 1.189 | 22 | 4.9287 | 4.6098 | 1.1058 | 0.84507 | 3.7647 | 76.3832
2006-02-09 | 12:52 | 1 | 16.999 | 0 | 2 | 0 | 33.718 | 32.591 | 30.448 | 30.666 | 23.727 | 24.521 | 5.917 | 0 | 0 | 57.206 | 53.699 | 44.872 | 18.505 | 0 | 0 | 55.305 | 31.654 | [5 empty] | 16.999 | 3.052 | 23 | 4.8734 | 4.5572 | 1.1035 | 0.84507 | 3.7121 | 76.1712
2006-02-09 | 12:53 | 0 | 17.006 | 0 | 2 | 0 | 52.835 | 32.407 | 30.215 | 30.433 | 18.487 | 24.553 | 5.925 | 0 | 0 | 57.236 | 53.685 | 44.788 | 18.487 | 0 | 0 | 55.312 | 31.686 | [5 empty] | 0 | 22.402 | 24 | 4.871 | 4.555 | 1.1035 | 0.84507 | 3.7099 | 76.1622
2006-02-09 | 12:54 | 0 | 17.014 | 0 | 1 | 0 | 39.186 | 38.645 | 30.077 | 30.271 | 14.621 | 24.538 | 5.958 | 0 | 0 | 57.199 | 53.668 | 44.795 | 18.472 | 0 | 0 | 55.274 | 31.669 | [5 empty] | 0 | 8.915 | 25 | 4.8614 | 4.5458 | 1.1031 | 0.84507 | 3.7008 | 76.1248
2006-02-09 | 12:55 | 0 | 16.989 | 0 | 2 | 0 | 33.735 | 47.798 | 30.055 | 29.982 | 13.263 | 24.465 | 5.884 | 1 | 0 | 57.131 | 53.624 | 44.748 | 18.472 | 0 | 0 | 55.251 | 31.62 | [5 empty] | 0 | 3.753 | 26 | 4.883 | 4.5663 | 1.1039 | 0.84507 | 3.7212 | 76.2084
2006-02-09 | 12:56 | 0 | 17.026 | 0 | 2 | 0 | 32.066 | 38.775 | 30.332 | 29.923 | 13.474 | 24.501 | 5.871 | 0 | 0 | 57.099 | 53.682 | 44.785 | 18.535 | 0 | 0 | 55.333 | 31.585 | [5 empty] | 0 | 2.143 | 27 | 4.8868 | 4.5699 | 1.1041 | 0.84507 | 3.7248 | 76.223
2006-02-09 | 12:57 | 0 | 17.004 | 0 | 1 | 0 | 31.345 | 34.239 | 30.332 | 30.018 | 11.028 | 24.406 | 5.822 | 0 | 0 | 57.033 | 53.659 | 44.806 | 18.51 | 0 | 0 | 55.263 | 31.585 | [5 empty] | 0 | 1.327 | 28 | 4.901 | 4.5835 | 1.1047 | 0.84507 | 3.7384 | 76.2778
2006-02-09 | 12:58 | 0 | 17.037 | 0 | 2 | 0 | 30.967 | 32.603 | 30.533 | 30.028 | 10.789 | 24.391 | 5.83 | 0 | 0 | 56.994 | 53.619 | 44.792 | 18.517 | 0 | 0 | 55.293 | 31.617 | [5 empty] | 0 | 0.939 | 29 | 4.8987 | 4.5813 | 1.1046 | 0.84507 | 3.7362 | 76.2689
2006-02-09 | 12:59 | 0 | 17.044 | 1 | 1 | 0 | 30.754 | 31.84 | 30.514 | 30.033 | 10.646 | 24.298 | 5.961 | 0 | 0 | 56.978 | 53.603 | 44.865 | 18.497 | 0 | 0 | 55.277 | 31.598 | [5 empty] | 0 | 0.721 | 30 | 4.8606 | 4.545 | 1.103 | 0.84507 | 3.6999 | 76.1214
2006-02-09 | 13:00 | 0 | 17.044 | 0 | 2 | 0 | 30.754 | 31.406 | 30.369 | 30.178 | 10.548 | 24.178 | 5.987 | 0 | 0 | 56.978 | 53.58 | 44.865 | 18.497 | 0 | 0 | 55.23 | 31.551 | [5 empty] | 0 | 0.576 | 31 | 4.853 | 4.5378 | 1.1027 | 0.84507 | 3.6927 | 76.0919
2006-02-09 | 13:01 | 0 | 17.074 | 0 | 1 | 0 | 30.663 | 31.193 | 30.207 | 30.207 | 9.713 | 24.161 | 6.018 | 0 | 0 | 56.914 | 53.561 | 44.711 | 18.505 | 0 | 0 | 55.281 | 31.556 | [5 empty] | 0 | 0.456 | 32 | 4.844 | 4.5292 | 1.1024 | 0.84507 | 3.6841 | 76.0565
2006-02-09 | 13:02 | 0 | 17.109 | 0 | 2 | 0 | 30.673 | 31.036 | 29.928 | 30.097 | 9.18 | 24.121 | 6.054 | 0 | 0 | 56.923 | 53.57 | 44.834 | 18.54 | 0 | 0 | 55.244 | 31.59 | [5 empty] | 0 | 0.576 | 33 | 4.8335 | 4.5193 | 1.1019 | 0.84507 | 3.6742 | 76.0153
2006-02-09 | 13:03 | 0 | 17.14 | 0 | 2 | 0 | 31.065 | 30.992 | 29.812 | 29.982 | 23.405 | 24.055 | 6.033 | 0 | 0 | 56.95 | 53.575 | 44.725 | 18.545 | 0 | 0 | 55.228 | 31.62 | [5 empty] | 0 | 1.083 | 34 | 4.8396 | 4.5251 | 1.1022 | 0.84507 | 3.68 | 76.0394
2006-02-09 | 13:04 | 0 | 17.084 | 0 | 1 | 0 | 52.63 | 30.916 | 29.71 | 29.734 | 17.947 | 23.93 | 5.928 | 0 | 0 | 56.834 | 53.479 | 44.673 | 18.515 | 0 | 0 | 55.2 | 31.566 | [5 empty] | 0 | 22.896 | 35 | 4.8702 | 4.5541 | 1.1034 | 0.84507 | 3.7091 | 76.1588
2006-02-09 | 13:05 | 0 | 17.114 | 0 | 2 | 0 | 39.562 | 35.447 | 29.717 | 29.717 | 13.235 | 23.982 | 6.033 | 1 | 0 | 56.839 | 53.507 | 44.634 | 18.545 | 0 | 0 | 55.158 | 31.524 | [5 empty] | 0 | 9.845 | 36 | 4.8396 | 4.5251 | 1.1022 | 0.84507 | 3.68 | 76.0394
2006-02-09 | 13:06 | 0 | 17.114 | 0 | 2 | 0 | 33.216 | 47.453 | 29.548 | 29.619 | 12.421 | 23.911 | 5.958 | 0 | 0 | 56.772 | 53.461 | 44.701 | 18.495 | 0 | 0 | 55.137 | 31.546 | [5 empty] | 0 | 3.597 | 37 | 4.8614 | 4.5458 | 1.1031 | 0.84507 | 3.7008 | 76.1248
2006-02-09 | 13:07 | 0 | 17.12 | 0 | 1 | 0 | 31.409 | 38.696 | 29.648 | 29.722 | 12.65 | 23.915 | 5.863 | 0 | 0 | 56.777 | 53.444 | 44.729 | 18.525 | 0 | 0 | 55.165 | 31.553 | [5 empty] | 0 | 1.687 | 38 | 4.8891 | 4.5721 | 1.1042 | 0.84507 | 3.7271 | 76.2319
2006-02-09 | 13:08 | 0 | 17.12 | 0 | 2 | 0 | 30.685 | 33.692 | 29.648 | 29.577 | 13.142 | 23.866 | 5.837 | 0 | 0 | 56.8 | 53.444 | 44.662 | 18.5 | 0 | 0 | 55.118 | 31.529 | [5 empty] | 0 | 1.108 | 39 | 4.8967 | 4.5793 | 1.1045 | 0.84507 | 3.7342 | 76.261
2006-02-09 | 13:09 | 0 | 17.12 | 0 | 1 | 0 | 30.396 | 31.938 | 29.673 | 29.481 | 12.353 | 23.891 | 5.886 | 0 | 0 | 56.754 | 53.444 | 44.662 | 18.475 | 0 | 0 | 55.095 | 31.553 | [5 empty] | 0 | 0.915 | 40 | 4.8824 | 4.5658 | 1.1039 | 0.84507 | 3.7207 | 76.2061
2006-02-09 | 13:10 | 0 | 17.18 | 0 | 2 | 0 | 30.261 | 31.249 | 29.636 | 29.562 | 12.66 | 23.95 | 5.796 | 0 | 0 | 56.786 | 53.477 | 44.603 | 18.535 | 0 | 0 | 55.104 | 31.539 | [5 empty] | 0 | 0.699 | 41 | 4.9086 | 4.5907 | 1.105 | 0.84507 | 3.7456 | 76.3067
2006-02-09 | 13:11 | 0 | 17.263 | 1 | 1 | 0 | 30.3 | 30.999 | 29.768 | 29.602 | 12.697 | 23.891 | 5.987 | 0 | 0 | 56.802 | 53.468 | 44.708 | 18.547 | 0 | 0 | 55.144 | 31.6 | [5 empty] | 0 | 0.698 | 42 | 4.853 | 4.5378 | 1.1027 | 0.84507 | 3.6927 | 76.0919
2006-02-09 | 13:12 | 0 | 17.243 | 0 | 2 | 0 | 30.058 | 30.685 | 29.577 | 29.624 | 13.313 | 23.746 | 5.909 | 1 | 0 | 56.734 | 53.447 | 44.685 | 18.598 | 0 | 0 | 55.12 | 31.6 | [5 empty] | 0 | 0.434 | 43 | 4.8757 | 4.5594 | 1.1036 | 0.84507 | 3.7143 | 76.1802
2006-02-09 | 13:13 | 0 | 17.243 | 0 | 2 | 0 | 29.938 | 30.492 | 29.383 | 29.553 | 12.745 | 23.866 | 5.935 | 0 | 0 | 56.757 | 53.447 | 44.662 | 18.547 | 0 | 0 | 55.165 | 31.575 | [5 empty] | 0 | 0.385 | 44 | 4.8681 | 4.5522 | 1.1033 | 0.84507 | 3.7071 | 76.1509
2006-02-09 | 13:14 | 0 | 17.243 | 0 | 1 | 0 | 29.891 | 30.3 | 29.337 | 29.383 | 21.915 | 23.771 | 5.987 | 0 | 0 | 56.734 | 53.447 | 44.662 | 18.573 | 0 | 0 | 55.188 | 31.575 | [5 empty] | 0 | 0.508 | 45 | 4.853 | 4.5378 | 1.1027 | 0.84507 | 3.6927 | 76.0919
2006-02-09 | 13:15 | 0 | 17.218 | 0 | 2 | 0 | 51.337 | 30.202 | 29.047 | 29.192 | 19.314 | 23.602 | 6.036 | 0 | 0 | 56.69 | 53.377 | 44.776 | 18.547 | 0 | 0 | 55.12 | 31.553 | [5 empty] | 0 | 22.145 | 46 | 4.8387 | 4.5242 | 1.1021 | 0.84507 | 3.6792 | 76.036
2006-02-09 | 13:16 | 0 | 17.218 | 0 | 2 | 0 | 40.506 | 32.752 | 28.927 | 29.143 | 15.835 | 23.651 | 5.935 | 0 | 0 | 56.668 | 53.377 | 44.732 | 18.547 | 0 | 0 | 55.029 | 31.529 | [5 empty] | 0 | 11.363 | 47 | 4.8681 | 4.5522 | 1.1033 | 0.84507 | 3.7071 | 76.1509
2006-02-09 | 13:17 | 0 | 17.273 | 0 | 1 | 0 | 33.039 | 46.937 | 28.957 | 29.028 | 13.615 | 23.68 | 5.94 | 0 | 0 | 56.672 | 53.405 | 44.669 | 18.603 | 0 | 0 | 55.057 | 31.558 | [5 empty] | 0 | 4.011 | 48 | 4.8667 | 4.5508 | 1.1033 | 0.84507 | 3.7057 | 76.1452
2006-02-09 | 13:18 | 0 | 17.243 | 0 | 2 | 0 | 30.877 | 39.074 | 28.783 | 28.927 | 13.19 | 23.577 | 5.935 | 0 | 0 | 56.622 | 53.33 | 44.662 | 18.573 | 0 | 0 | 55.05 | 31.529 | [5 empty] | 0 | 1.95 | 49 | 4.8681 | 4.5522 | 1.1033 | 0.84507 | 3.7071 | 76.1509
2006-02-09 | 13:19 | 0 | 17.313 | 0 | 2 | 0 | 30.011 | 33.503 | 28.829 | 28.829 | 12.104 | 23.577 | 6.036 | 1 | 0 | 56.645 | 53.353 | 44.732 | 18.547 | 0 | 0 | 55.074 | 31.575 | [5 empty] | 0 | 1.182 | 50 | 4.8387 | 4.5242 | 1.1021 | 0.84507 | 3.6792 | 76.036
2006-02-09 | 13:20 | 0 | 17.273 | 0 | 1 | 0 | 29.653 | 31.414 | 28.788 | 28.689 | 12.652 | 23.606 | 6.092 | 0 | 0 | 56.649 | 53.358 | 44.669 | 18.578 | 0 | 0 | 55.125 | 31.558 | [5 empty] | 0 | 0.964 | 51 | 4.8224 | 4.5087 | 1.1015 | 0.84507 | 3.6637 | 75.9716
2006-02-09 | 13:21 | 0 | 17.243 | 0 | 2 | 0 | 29.432 | 30.541 | 28.854 | 28.638 | 12.449 | 23.53 | 6.013 | 0 | 0 | 56.601 | 53.377 | 44.594 | 18.573 | 0 | 0 | 55.097 | 31.553 | [5 empty] | 0 | 0.794 | 52 | 4.8454 | 4.5306 | 1.1024 | 0.84507 | 3.6855 | 76.0622
2006-02-09 | 13:22 | 0 | 17.288 | 1 | 1 | 0 | 29.312 | 30.131 | 28.685 | 28.66 | 12.919 | 23.432 | 6.087 | 0 | 0 | 56.601 | 53.33 | 44.708 | 18.547 | 0 | 0 | 55.12 | 31.553 | [5 empty] | 0 | 0.652 | 53 | 4.8239 | 4.5101 | 1.1015 | 0.84507 | 3.665 | 75.9774
2006-02-09 | 13:23 | 0 | 17.288 | 0 | 2 | 0 | 29.143 | 29.793 | 28.638 | 28.638 | 12.647 | 23.602 | 6.139 | 0 | 0 | 56.622 | 53.353 | 44.571 | 18.598 | 0 | 0 | 55.144 | 31.6 | [5 empty] | 0 | 0.505 | 54 | 4.8087 | 4.4957 | 1.1009 | 0.84507 | 3.6507 | 75.9173
2006-02-09 | 13:24 | 0 | 17.313 | 0 | 1 | 0 | 29.023 | 29.624 | 28.42 | 28.493 | 11.931 | 23.457 | 6.139 | 0 | 0 | 56.601 | 53.309 | 44.524 | 18.573 | 0 | 0 | 55.12 | 31.553 | [5 empty] | 0 | 0.53 | 55 | 4.8087 | 4.4957 | 1.1009 | 0.84507 | 3.6507 | 75.9173
2006-02-09 | 13:25 | 0 | 17.313 | 0 | 2 | 0 | 28.974 | 29.432 | 28.349 | 28.373 | 17.906 | 23.432 | 6.291 | 0 | 0 | 56.601 | 53.286 | 44.641 | 18.573 | 0 | 0 | 55.029 | 31.553 | [5 empty] | 0 | 0.601 | 56 | 4.7645 | 4.4537 | 1.0991 | 0.84507 | 3.6086 | 75.7395
2006-02-09 | 13:26 | 1 | 17.338 | 0 | 2 | 0 | 48.24 | 29.337 | 28.251 | 28.3 | 19.561 | 23.361 | 6.543 | 0 | 0 | 56.622 | 53.286 | 44.662 | 18.573 | 0 | 0 | 54.983 | 31.575 | [5 empty] | 17.338 | 19.94 | 57 | 4.6911 | 4.3839 | 1.0962 | 0.84507 | 3.5388 | 75.4374
2006-02-09 | 13:27 | 0 | 17.338 | 0 | 1 | 0 | 41.611 | 30.516 | 28.229 | 28.251 | 15.191 | 23.675 | 6.466 | 0 | 0 | 56.69 | 53.377 | 44.594 | 18.623 | 0 | 0 | 55.05 | 31.575 | [5 empty] | 0 | 13.36 | 58 | 4.7135 | 4.4052 | 1.0971 | 0.84507 | 3.5601 | 75.5307
2006-02-09 | 13:28 | 0 | 17.338 | 0 | 2 | 0 | 32.68 | 45.625 | 27.986 | 28.155 | 13.856 | 23.408 | 6.139 | 1 | 0 | 56.556 | 53.262 | 44.547 | 18.623 | 0 | 0 | 54.959 | 31.575 | [5 empty] | 0 | 4.525 | 59 | 4.8087 | 4.4957 | 1.1009 | 0.84507 | 3.6507 | 75.9173
2006-02-09 | 13:29 | 0 | 17.389 | 0 | 2 | 0 | 30.107 | 39.497 | 28.13 | 27.964 | 13.957 | 23.386 | 6.291 | 0 | 0 | 56.556 | 53.262 | 44.662 | 18.598 | 0 | 0 | 54.983 | 31.575 | [5 empty] | 0 | 2.143 | 60 | 4.7645 | 4.4537 | 1.0991 | 0.84507 | 3.6086 | 75.7395
2006-02-09 | 13:30 | 0 | 17.333 | 0 | 1 | 0 | 29.163 | 32.957 | 28.03 | 27.91 | 13.876 | 23.403 | 6.234 | 0 | 0 | 56.505 | 53.258 | 44.543 | 18.618 | 0 | 0 | 54.954 | 31.546 | [5 empty] | 0 | 1.253 | 61 | 4.7811 | 4.4694 | 1.0998 | 0.84507 | 3.6244 | 75.8066
2006-02-09 | 13:31 | 0 | 17.368 | 0 | 2 | 0 | 28.812 | 30.622 | 28.045 | 27.9 | 11.423 | 23.442 | 6.149 | 0 | 0 | 56.563 | 53.246 | 44.51 | 18.608 | 0 | 0 | 54.875 | 31.536 | [5 empty] | 0 | 0.912 | 62 | 4.8058 | 4.493 | 1.1008 | 0.84507 | 3.6479 | 75.9057
2006-02-09 | 13:32 | 0 | 17.348 | 0 | 1 | 0 | 28.621 | 29.705 | 28.116 | 27.826 | 10.508 | 23.298 | 6.046 | 0 | 0 | 56.517 | 53.246 | 44.601 | 18.583 | 0 | 0 | 54.919 | 31.561 | [5 empty] | 0 | 0.795 | 63 | 4.8358 | 4.5215 | 1.102 | 0.84507 | 3.6764 | 76.0245
2006-02-09 | 13:33 | 0 | 17.361 | 1 | 2 | 0 | 28.442 | 29.285 | 28.032 | 27.841 | 10.646 | 23.263 | 6.01 | 0 | 0 | 56.485 | 53.19 | 44.501 | 18.573 | 0 | 0 | 54.933 | 31.526 | [5 empty] | 0 | 0.601 | 64 | 4.8463 | 4.5314 | 1.1025 | 0.84507 | 3.6864 | 76.0657
2006-02-09 | 13:34 | 0 | 17.361 | 0 | 2 | 0 | 28.346 | 28.996 | 27.937 | 27.866 | 10.842 | 23.19 | 6.061 | 0 | 0 | 56.485 | 53.19 | 44.522 | 18.547 | 0 | 0 | 54.933 | 31.551 | [5 empty] | 0 | 0.48 | 65 | 4.8314 | 4.5173 | 1.1019 | 0.84507 | 3.6722 | 76.0073
2006-02-09 | 13:35 | 0 | 17.361 | 0 | 1 | 0 | 28.297 | 28.851 | 27.768 | 28.081 | 9.608 | 23.19 | 6.01 | 0 | 0 | 56.462 | 53.19 | 44.545 | 18.547 | 0 | 0 | 54.957 | 31.551 | [5 empty] | 0 | 0.216 | 66 | 4.8463 | 4.5314 | 1.1025 | 0.84507 | 3.6864 | 76.0657
2006-02-09 | 13:36 | 0 | 17.361 | 0 | 2 | 0 | 28.275 | 28.685 | 27.721 | 27.672 | 13.437 | 23.168 | 6.061 | 0 | 0 | 56.508 | 53.19 | 44.429 | 18.573 | 0 | 0 | 54.957 | 31.477 | [5 empty] | 0 | 0.603 | 67 | 4.8314 | 4.5173 | 1.1019 | 0.84507 | 3.6722 | 76.0073
2006-02-09 | 13:37 | 0 | 17.386 | 0 | 2 | 0 | 42.855 | 28.586 | 27.672 | 27.623 | 18.721 | 23.288 | 6.188 | 0 | 0 | 56.462 | 53.167 | 44.522 | 18.547 | 0 | 0 | 54.91 | 31.477 | [5 empty] | 0 | 15.232 | 68 | 4.7945 | 4.4822 | 1.1004 | 0.84507 | 3.6371 | 75.8604
2006-02-09 | 13:38 | 0 | 17.361 | 0 | 1 | 0 | 43.02 | 29.094 | 27.552 | 27.478 | 14.648 | 23.214 | 6.265 | 1 | 0 | 56.439 | 53.167 | 44.545 | 18.547 | 0 | 0 | 54.842 | 31.453 | [5 empty] | 0 | 15.542 | 69 | 4.772 | 4.4608 | 1.0994 | 0.84507 | 3.6158 | 75.7702
2006-02-09 | 13:39 | 0 | 17.331 | 0 | 2 | 1 | 32.673 | 43.836 | 27.473 | 27.378 | 12.69 | 23.16 | 6.234 | 0 | 0 | 56.412 | 53.118 | 44.564 | 18.517 | 0 | 0 | 54.814 | 31.401 | [5 empty] | 0 | 5.295 | 70 | 4.7811 | 4.4694 | 1.0998 | 0.84507 | 3.6244 | 75.8066
2006-02-09 | 13:40 | 0 | 17.381 | 0 | 2 | 0 | 29.545 | 39.7 | 27.427 | 27.353 | 13.037 | 23.185 | 6.309 | 0 | 0 | 56.391 | 53.094 | 44.494 | 18.542 | 0 | 0 | 54.814 | 31.448 | [5 empty] | 0 | 2.192 | 0 | 4.7592 | 4.4487 | 1.0989 | 0.84507 | 3.6036 | 75.7183
2006-02-09 | 13:41 | 0 | 17.406 | 0 | 2 | 0 | 28.557 | 32.651 | 27.569 | 27.282 | 12.122 | 23.209 | 6.386 | 1 | 0 | 56.458 | 53.139 | 44.448 | 18.568 | 0 | 0 | 54.838 | 31.423 | [5 empty] | 0 | 1.275 | 1 | 4.7368 | 4.4274 | 3.5863 | 3.3333 | 1.094 | 23.0962
2006-02-09 | 13:42 | 0 | 17.406 | 0 | 1 | 0 | 28.197 | 30.05 | 27.522 | 27.282 | 11.506 | 23.089 | 6.409 | 0 | 0 | 56.391 | 53.118 | 44.494 | 18.568 | 0 | 0 | 54.838 | 31.472 | [5 empty] | 0 | 0.915 | 2 | 4.7301 | 4.421 | 3.586 | 3.3333 | 1.0877 | 22.9943
2006-02-09 | 13:43 | 0 | 17.401 | 0 | 2 | 0 | 27.998 | 29.082 | 27.539 | 27.373 | 11.722 | 23.204 | 6.481 | 0 | 0 | 56.385 | 53.09 | 44.396 | 18.56 | 0 | 0 | 54.81 | 31.468 | [5 empty] | 0 | 0.625 | 3 | 4.7091 | 4.4011 | 3.5852 | 3.3333 | 1.0677 | 22.6735
2006-02-09 | 13:44 | 0 | 17.424 | 0 | 1 | 0 | 27.902 | 28.626 | 27.444 | 27.348 | 11.031 | 23.06 | 6.633 | 0 | 0 | 56.385 | 53.09 | 44.512 | 18.56 | 0 | 0 | 54.786 | 31.517 | [5 empty] | 0 | 0.554 | 4 | 4.6649 | 4.359 | 3.5834 | 3.3333 | 1.0257 | 21.9867
2006-02-09 | 13:45 | 0 | 17.391 | 1 | 2 | 0 | 27.797 | 28.4 | 27.316 | 27.387 | 10.897 | 23.077 | 6.574 | 0 | 0 | 56.355 | 53.08 | 44.458 | 18.552 | 0 | 0 | 54.733 | 31.436 | [5 empty] | 0 | 0.41 | 5 | 4.6821 | 4.3753 | 3.5841 | 3.3333 | 1.042 | 22.2548
2006-02-09 | 13:46 | 0 | 17.449 | 0 | 2 | 0 | 27.733 | 28.216 | 27.348 | 27.275 | 10.759 | 23.035 | 6.708 | 0 | 0 | 56.385 | 53.111 | 44.489 | 18.585 | 0 | 0 | 54.786 | 31.468 | [5 empty] | 0 | 0.458 | 6 | 4.643 | 4.3382 | 3.5825 | 3.3333 | 1.0049 | 21.643
2006-02-09 | 13:47 | 0 | 17.441 | 0 | 2 | 0 | 27.677 | 28.111 | 27.147 | 27.267 | 9.59 | 23.003 | 6.219 | 0 | 0 | 56.334 | 53.036 | 44.434 | 18.552 | 0 | 0 | 54.733 | 31.46 | [5 empty] | 0 | 0.41 | 7 | 4.7854 | 4.4736 | 3.5882 | 3.3333 | 1.1402 | 23.8275
2006-02-09 | 13:48 | 0 | 17.441 | 0 | 2 | 0 | 39.334 | 27.991 | 26.858 | 27.098 | 21.051 | 23.077 | 6.396 | 0 | 0 | 56.334 | 53.036 | 44.341 | 18.578 | 0 | 0 | 54.8 | 31.46 | [5 empty] | 0 | 12.236 | 8 | 4.7339 | 4.4246 | 3.5862 | 3.3333 | 1.0913 | 23.052
2006-02-09 | 13:49 | 1 | 17.441 | 0 | 5 | 0 | 47.875 | 41.193 | 27.387 | 26.907 | 26.473 | 23.099 | 6.422 | 2 | 0 | 56.355 | 53.036 | 44.434 | 18.552 | 0 | 0 | 54.733 | 31.485 | [5 empty] | 17.441 | 20.968 | 9 | 4.7263 | 4.4174 | 3.5859 | 3.3333 | 1.0841 | 22.9366
2006-02-09 | 13:50 | 0 | 17.466 | 0 | 4 | 0 | 51.659 | 49.666 | 28.184 | 27.532 | 28.231 | 23.148 | 6.322 | 3 | 0 | 56.334 | 53.036 | 44.341 | 18.578 | 0 | 0 | 54.756 | 31.485 | [5 empty] | 0 | 24.127 | 10 | 4.7554 | 4.4451 | 3.587 | 3.3333 | 1.1117 | 23.3782
2006-02-09 | 13:51 | 1 | 17.434 | 0 | 5 | 0 | 53.141 | 52.613 | 29.766 | 28.922 | 29.717 | 23.261 | 6.337 | 3 | 0 | 56.325 | 53.027 | 44.214 | 18.57 | 0 | 0 | 54.677 | 31.404 | [5 empty] | 17.434 | 24.219 | 11 | 4.7511 | 4.4409 | 3.5869 | 3.3333 | 1.1076 | 23.3124
2006-02-09 | 13:52 | 0 | 17.356 | 0 | 4 | 0 | 53.713 | 53.734 | 31.811 | 30.629 | 31.159 | 23.523 | 6.286 | 3 | 0 | 56.323 | 53.001 | 44.212 | 18.517 | 0 | 0 | 54.651 | 31.401 | [5 empty] | 0 | 23.084 | 12 | 4.7659 | 4.455 | 3.5875 | 3.3333 | 1.1217 | 23.5359
2006-02-09 | 13:53 | 1 | 17.406 | 0 | 5 | 0 | 54.17 | 54.446 | 34.718 | 33.354 | 32.72 | 23.643 | 6.208 | 3 | 0 | 56.343 | 52.978 | 44.401 | 18.542 | 0 | 0 | 54.674 | 31.423 | [5 empty] | 17.406 | 20.816 | 13 | 4.7886 | 4.4766 | 3.5884 | 3.3333 | 1.1433 | 23.8751
2006-02-09 | 13:54 | 0 | 17.373 | 1 | 4 | 0 | 54.553 | 54.852 | 37.93 | 36.591 | 34.215 | 24.092 | 6.023 | 2 | 0 | 56.337 | 52.994 | 44.298 | 18.51 | 0 | 0 | 54.714 | 31.345 | [5 empty] | 0 | 17.962 | 14 | 4.8425 | 4.5278 | 3.5906 | 3.3333 | 1.1945 | 24.667
2006-02-09 | 13:55 | 1 | 17.373 | 0 | 4 | 0 | 54.621 | 55.034 | 40.492 | 39.715 | 35.978 | 24.479 | 6.023 | 2 | 0 | 56.426 | 52.971 | 44.415 | 18.51 | 0 | 0 | 54.691 | 31.37 | [5 empty] | 17.373 | 14.906 | 15 | 4.8425 | 4.5278 | 3.5906 | 3.3333 | 1.1945 | 24.667
2006-02-09 | 13:56 | 0 | 17.373 | 0 | 5 | 0 | 55.125 | 55.333 | 42.348 | 42.018 | 36.473 | 24.695 | 6.023 | 1 | 0 | 56.426 | 52.994 | 44.601 | 18.51 | 0 | 0 | 54.714 | 31.441 | [5 empty] | 0 | 13.107 | 16 | 4.8425 | 4.5278 | 3.5906 | 3.3333 | 1.1945 | 24.667
2006-02-09 | 13:57 | 0 | 17.399 | 0 | 4 | 1 | 55.195 | 55.652 | 43.499 | 43.523 | 35.275 | 25.034 | 6.074 | 1 | 0 | 56.517 | 53.017 | 44.715 | 18.51 | 0 | 0 | 54.735 | 31.49 | [5 empty] | 0 | 11.672 | 17 | 4.8277 | 4.5137 | 3.59 | 3.3333 | 1.1804 | 24.4505
2006-02-09 | 13:58 | 0 | 17.373 | 0 | 4 | 0 | 55.309 | 55.722 | 44.157 | 44.415 | 34.146 | 25.129 | 5.974 | 1 | 0 | 56.494 | 53.017 | 44.944 | 18.535 | 0 | 0 | 54.758 | 31.512 | [5 empty] | 0 | 10.894 | 0 | 4.8568 | 4.5414 | 3.5911 | 3.3333 | 1.2081 | 24.8738
2006-02-09 | 13:59 | 1 | 17.366 | 0 | 5 | 0 | 55.256 | 55.76 | 44.571 | 44.89 | 34.397 | 25.433 | 5.989 | 1 | 0 | 56.553 | 53.031 | 45.028 | 18.55 | 0 | 0 | 54.775 | 31.48 | [5 empty] | 17.366 | 10.366 | 1 | 4.8524 | 4.5372 | 3.4155 | 3.1579 | 1.3794 | 28.4261
2006-02-09 | 14:00 | 0 | 17.341 | 0 | 4 | 0 | 55.211 | 55.645 | 44.776 | 45.259 | 35.266 | 25.531 | 6.015 | 1 | 0 | 56.553 | 53.031 | 45.189 | 18.55 | 0 | 0 | 54.775 | 31.553 | [5 empty] | 0 | 9.952 | 2 | 4.8448 | 4.53 | 3.4152 | 3.1579 | 1.3722 | 28.322
2006-02-09 | 14:01 | 0 | 17.311 | 0 | 4 | 0 | 55.046 | 55.641 | 44.841 | 45.369 | 34.978 | 25.718 | 5.909 | 1 | 0 | 56.638 | 53.05 | 45.231 | 18.52 | 0 | 0 | 54.723 | 31.475 | [5 empty] | 0 | 9.677 | 3 | 4.8757 | 4.5594 | 3.4165 | 3.1579 | 1.4015 | 28.7445
2006-02-09 | 14:02 | 0 | 17.29 | 0 | 4 | 0 | 55.393 | 55.645 | 44.846 | 45.418 | 35.172 | 25.821 | 6.067 | 1 | 0 | 56.665 | 53.078 | 45.35 | 18.55 | 0 | 0 | 54.728 | 31.553 | [5 empty] | 0 | 9.975 | 4 | 4.8297 | 4.5157 | 3.4146 | 3.1579 | 1.3578 | 28.1128
2006-02-09 | 14:03 | 0 | 17.26 | 1 | 4 | 0 | 55.251 | 55.802 | 44.519 | 45.208 | 34.909 | 25.911 | 6.11 | 1 | 0 | 56.683 | 53.073 | 45.46 | 18.545 | 0 | 0 | 54.677 | 31.492 | [5 empty] | 0 | 10.043 | 5 | 4.8172 | 4.5038 | 3.4141 | 3.1579 | 1.3459 | 27.9388
2006-02-09 | 14:04 | 1 | 17.253 | 0 | 4 | 0 | 55.106 | 55.657 | 44.183 | 44.993 | 34.079 | 25.951 | 6.255 | 0 | 0 | 56.654 | 53.02 | 45.429 | 18.487 | 0 | 0 | 54.784 | 31.517 | [5 empty] | 17.253 | 10.113 | 6 | 4.7749 | 4.4636 | 3.4124 | 3.1579 | 1.3057 | 27.3453
2006-02-09 | 14:05 | 0 | 17.278 | 0 | 4 | 0 | 55.036 | 55.587 | 43.972 | 44.718 | 34.125 | 26.144 | 6.229 | 1 | 0 | 56.72 | 53.043 | 45.429 | 18.512 | 0 | 0 | 54.807 | 31.541 | [5 empty] | 0 | 10.318 | 7 | 4.7825 | 4.4708 | 3.4127 | 3.1579 | 1.3129 | 27.4525
2006-02-09 | 14:06 | 0 | 17.303 | 0 | 3 | 0 | 54.992 | 55.587 | 43.48 | 44.302 | 34.196 | 26.193 | 6.329 | 1 | 0 | 56.72 | 53.111 | 45.453 | 18.512 | 0 | 0 | 54.807 | 31.563 | [5 empty] | 0 | 10.69 | 8 | 4.7534 | 4.4431 | 3.4115 | 3.1579 | 1.2852 | 27.0383
2006-02-09 | 14:07 | 0 | 17.328 | 0 | 4 | 0 | 55.106 | 55.473 | 43.15 | 43.925 | 34.007 | 26.215 | 6.355 | 1 | 0 | 56.811 | 53.111 | 45.635 | 18.588 | 0 | 0 | 54.922 | 31.588 | [5 empty] | 0 | 11.181 | 9 | 4.7458 | 4.4359 | 3.4112 | 3.1579 | 1.278 | 26.9298
2006-02-09 | 14:08 | 0 | 17.328 | 0 | 3 | 0 | 55.036 | 55.496 | 42.633 | 43.597 | 33.914 | 26.215 | 6.329 | 0 | 0 | 56.766 | 53.087 | 45.567 | 18.537 | 0 | 0 | 54.831 | 31.612 | [5 empty] | 0 | 11.439 | 10 | 4.7534 | 4.4431 | 3.4115 | 3.1579 | 1.2852 | 27.0383
2006-02-09 | 14:09 | 0 | 17.343 | 0 | 4 | 0 | 55.419 | 55.375 | 42.154 | 43.166 | 34.141 | 26.184 | 6.247 | 1 | 0 | 56.759 | 53.057 | 45.49 | 18.505 | 0 | 0 | 54.754 | 31.556 | [5 empty] | 0 | 12.253 | 11 | 4.7773 | 4.4658 | 3.4125 | 3.1579 | 1.3079 | 27.3783
2006-02-09 | 14:10 | 1 | 17.368 | 0 | 3 | 0 | 55.396 | 55.879 | 41.71 | 42.554 | 33.273 | 26.161 | 6.144 | 1 | 0 | 56.804 | 53.057 | 45.422 | 18.505 | 0 | 0 | 54.824 | 31.556 | [5 empty] | 17.368 | 12.842 | 12 | 4.8073 | 4.4943 | 3.4137 | 3.1579 | 1.3364 | 27.8005
2006-02-09 | 14:11 | 0 | 17.288 | 0 | 3 | 0 | 55.368 | 55.795 | 41.059 | 42.023 | 33.139 | 26.215 | 5.925 | 1 | 0 | 56.809 | 53.108 | 45.541 | 18.532 | 0 | 0 | 54.782 | 31.607 | [5 empty] | 0 | 13.345 | 13 | 4.871 | 4.555 | 3.4163 | 3.1579 | 1.3971 | 28.681
2006-02-09 | 14:12 | 0 | 17.363 | 1 | 3 | 0 | 55.692 | 55.783 | 40.317 | 41.54 | 32.083 | 26.252 | 5.961 | 1 | 0 | 56.779 | 53.122 | 45.418 | 18.525 | 0 | 0 | 54.728 | 31.6 | [5 empty] | 0 | 14.152 | 14 | 4.8606 | 4.545 | 3.4159 | 3.1579 | 1.3871 | 28.5379
2006-02-09 | 14:13 | 0 | 17.389 | 0 | 2 | 0 | 55.484 | 56.058 | 39.801 | 40.648 | 31.286 | 26.203 | 6.064 | 1 | 0 | 56.823 | 53.122 | 45.441 | 18.525 | 0 | 0 | 54.728 | 31.6 | [5 empty] | 0 | 14.836 | 15 | 4.8306 | 4.5165 | 3.4146 | 3.1579 | 1.3586 | 28.1249
2006-02-09 | 14:14 | 0 | 17.389 | 0 | 3 | 0 | 55.463 | 55.853 | 39.449 | 40.248 | 31.36 | 26.203 | 6.013 | 0 | 0 | 56.8 | 53.078 | 45.394 | 18.55 | 0 | 0 | 54.728 | 31.625 | [5 empty] | 0 | 15.215 | 16 | 4.8454 | 4.5306 | 3.4152 | 3.1579 | 1.3727 | 28.33
2006-02-09 | 14:15 | 1 | 17.414 | 0 | 3 | 0 | 55.853 | 55.783 | 38.978 | 39.825 | 30.516 | 26.252 | 5.912 | 2 | 0 | 56.8 | 53.101 | 45.418 | 18.598 | 0 | 0 | 54.705 | 31.649 | [5 empty] | 17.414 | 16.028 | 17 | 4.8748 | 4.5586 | 3.4164 | 3.1579 | 1.4007 | 28.7326
2006-02-09 | 14:16 | 0 | 17.383 | 0 | 2 | 1 | 55.732 | 56.03 | 38.339 | 39.231 | 30.318 | 26.392 | 5.907 | 0 | 0 | 56.841 | 53.118 | 45.252 | 18.568 | 0 | 0 | 54.656 | 31.595 | [5 empty] | 0 | 16.501 | 18 | 4.8763 | 4.5599 | 3.4165 | 3.1579 | 1.402 | 28.7524
2006-02-09 | 14:17 | 0 | 17.389 | 0 | 2 | 0 | 56.128 | 56.105 | 37.803 | 38.837 | 30.011 | 26.252 | 5.912 | 1 | 0 | 56.823 | 53.146 | 45.28 | 18.598 | 0 | 0 | 54.705 | 31.649 | [5 empty] | 0 | 17.291 | 0 | 4.8748 | 4.5586 | 3.4164 | 3.1579 | 1.4007 | 28.7326
2006-02-09 | 14:18 | 0 | 17.333 | 0 | 3 | 0 | 56.191 | 56.213 | 37.447 | 38.222 | 29.692 | 26.367 | 6.056 | 1 | 0 | 56.818 | 53.094 | 45.252 | 18.568 | 0 | 0 | 54.632 | 31.666 | [5 empty] | 0 | 17.969 | 1 | 4.8329 | 4.5187 | 1.5612 | 1.3043 | 3.2144 | 66.5099
2006-02-09 | 14:19 | 0 | 17.333 | 0 | 2 | 0 | 56.236 | 56.503 | 37.069 | 37.751 | 30.077 | 26.367 | 5.93 | 2 | 0 | 56.818 | 53.094 | 45.184 | 18.568 | 0 | 0 | 54.7 | 31.666 | [5 empty] | 0 | 18.485 | 2 | 4.8696 | 4.5536 | 1.5627 | 1.3043 | 3.2492 | 66.725
2006-02-09 | 14:20 | 1 | 17.383 | 0 | 2 | 0 | 56.503 | 56.369 | 36.694 | 37.423 | 29.428 | 26.463 | 6.056 | 1 | 0 | 56.864 | 53.073 | 45.184 | 18.542 | 0 | 0 | 54.7 | 31.715 | [5 empty] | 17.383 | 19.08 | 3 | 4.8329 | 4.5187 | 1.5612 | 1.3043 | 3.2144 | 66.5099
2006-02-09 | 14:21 | 0 | 17.358 | 0 | 2 | 0 | 56.907 | 56.638 | 36.153 | 37.048 | 29.04 | 26.416 | 6.033 | 1 | 0 | 56.818 | 53.141 | 45.252 | 18.593 | 0 | 0 | 54.632 | 31.691 | [5 empty] | 0 | 19.859 | 4 | 4.8396 | 4.5251 | 1.5615 | 1.3043 | 3.2207 | 66.5494
2006-02-09 | 14:22 | 0 | 17.399 | 1 | 2 | 0 | 57.124 | 56.811 | 35.911 | 36.593 | 29.033 | 26.385 | 6 | 1 | 0 | 56.834 | 53.064 | 45.131 | 18.535 | 0 | 0 | 54.67 | 31.708 | [5 empty] | 0 | 20.531 | 5 | 4.8492 | 4.5342 | 1.5618 | 1.3043 | 3.2299 | 66.6059
2006-02-09 | 14:23 | 0 | 17.456 | 0 | 2 | 0 | 57.535 | 57.176 | 35.543 | 36.27 | 28.535 | 26.439 | 6.033 | 1 | 0 | 56.884 | 53.118 | 45.093 | 18.716 | 0 | 0 | 54.677 | 31.715 | [5 empty] | 0 | 21.265 | 6 | 4.8396 | 4.5251 | 1.5615 | 1.3043 | 3.2207 | 66.5494
2006-02-09 | 14:24 | 0 | 17.424 | 0 | 2 | 0 | 57.596 | 57.505 | 35.347 | 35.84 | 27.924 | 26.385 | 5.974 | 1 | 0 | 56.834 | 53.043 | 45.063 | 18.56 | 0 | 0 | 54.625 | 31.708 | [5 empty] | 0 | 21.756 | 7 | 4.8568 | 4.5414 | 1.5622 | 1.3043 | 3.237 | 66.6502
2006-02-09 | 14:25 | 0 | 17.399 | 0 | 2 | 0 | 57.393 | 57.64 | 35.112 | 35.605 | 27.589 | 26.48 | 5.948 | 1 | 0 | 56.834 | 53.087 | 45.154 | 18.56 | 0 | 0 | 54.646 | 31.732 | [5 empty] | 0 | 21.788 | 8 | 4.8643 | 4.5486 | 1.5625 | 1.3043 | 3.2442 | 66.6944
2006-02-09 | 14:26 | 1 | 17.399 | 0 | 1 | 0 | 57.619 | 57.573 | 34.854 | 35.44 | 27.25 | 26.336 | 5.974 | 1 | 0 | 56.855 | 53.087 | 45.016 | 18.61 | 0 | 0 | 54.646 | 31.708 | [5 empty] | 17.399 | 22.179 | 9 | 4.8568 | 4.5414 | 1.5622 | 1.3043 | 3.237 | 66.6502
2006-02-09 | 14:27 | 0 | 17.424 | 0 | 2 | 0 | 52.217 | 57.462 | 34.383 | 35.254 | 23.371 | 26.24 | 6 | 1 | 0 | 56.834 | 53.064 | 44.993 | 18.633 | 0 | 0 | 54.646 | 31.732 | [5 empty] | 0 | 16.963 | 10 | 4.8492 | 4.5342 | 1.5618 | 1.3043 | 3.2299 | 66.6059
2006-02-09 | 14:28 | 0 | 17.474 | 0 | 2 | 0 | 42.774 | 57.662 | 34.055 | 35.017 | 20.578 | 26.36 | 5.974 | 0 | 0 | 56.834 | 53.043 | 45.063 | 18.61 | 0 | 0 | 54.67 | 31.732 | [5 empty] | 0 | 7.757 | 11 | 4.8568 | 4.5414 | 1.5622 | 1.3043 | 3.237 | 66.6502
2006-02-09 | 14:29 | 0 | 17.474 | 0 | 1 | 0 | 39.341 | 51.505 | 33.725 | 34.476 | 19.548 | 26.24 | 5.948 | 0 | 0 | 56.877 | 53.064 | 45.107 | 18.585 | 0 | 0 | 54.602 | 31.757 | [5 empty] | 0 | 4.865 | 12 | 4.8643 | 4.5486 | 1.5625 | 1.3043 | 3.2442 | 66.6944
2006-02-09 | 14:30 | 0 | 17.474 | 0 | 2 | 0 | 37.768 | 43.573 | 33.725 | 34.172 | 18.19 | 26.215 | 5.948 | 0 | 0 | 56.855 | 53.02 | 45.04 | 18.61 | 0 | 0 | 54.602 | 31.732 | [5 empty] | 0 | 3.596 | 13 | 4.8643 | 4.5486 | 1.5625 | 1.3043 | 3.2442 | 66.6944
2006-02-09 | 14:31 | 0 | 17.469 | 0 | 1 | 0 | 36.634 | 40.042 | 33.627 | 33.907 | 16.923 | 26.088 | 5.943 | 1 | 0 | 56.827 | 53.083 | 44.965 | 18.555 | 0 | 0 | 54.574 | 31.703 | [5 empty] | 0 | 2.727 | 14 | 4.8658 | 4.55 | 1.5625 | 1.3043 | 3.2456 | 66.7029
2006-02-09 | 14:32 | 0 | 17.469 | 1 | 2 | 0 | 35.765 | 38.279 | 33.579 | 33.79 | 16.061 | 25.992 | 5.943 | 0 | 0 | 56.807 | 52.992 | 44.874 | 18.58 | 0 | 0 | 54.574 | 31.654 | [5 empty] | 0 | 1.975 | 15 | 4.8658 | 4.55 | 1.5625 | 1.3043 | 3.2456 | 66.7029
2006-02-09 | 14:33 | 0 | 17.522 | 0 | 2 | 0 | 35.23 | 37.086 | 33.749 | 33.725 | 15.599 | 26.191 | 6 | 0 | 0 | 56.834 | 53.043 | 44.879 | 18.61 | 0 | 0 | 54.579 | 31.683 | [5 empty] | 0 | 1.505 | 16 | 4.8492 | 4.5342 | 1.5618 | 1.3043 | 3.2299 | 66.6059
2006-02-09 | 14:34 | 0 | 17.547 | 0 | 2 | 0 | 34.854 | 36.215 | 33.656 | 33.701 | 15.229 | 25.951 | 5.948 | 0 | 0 | 56.788 | 52.973 | 44.879 | 18.535 | 0 | 0 | 54.532 | 31.683 | [5 empty] | 0 | 1.153 | 17 | 4.8643 | 4.5486 | 1.5625 | 1.3043 | 3.2442 | 66.6944
2006-02-09 | 14:35 | 0 | 17.547 | 0 | 1 | 0 | 34.596 | 35.536 | 33.443 | 33.818 | 15.45 | 25.781 | 5.948 | 0 | 0 | 56.743 | 52.973 | 44.855 | 18.585 | 0 | 0 | 54.509 | 31.683 | [5 empty] | 0 | 0.778 | 18 | 4.8643 | 4.5486 | 1.5625 | 1.3043 | 3.2442 | 66.6944
2006-02-09 | 14:36 | 0 | 17.547 | 0 | 2 | 0 | 34.455 | 35.158 | 33.278 | 33.677 | 20.649 | 25.781 | 5.974 | 0 | 0 | 56.722 | 52.95 | 44.809 | 18.585 | 0 | 0 | 54.488 | 31.659 | [5 empty] | 0 | 0.778 | 19 | 4.8568 | 4.5414 | 1.5622 | 1.3043 | 3.237 | 66.6502
2006-02-09 | 14:37 | 0 | 17.522 | 0 | 2 | 0 | 49.808 | 34.9 | 33.115 | 33.491 | 24.818 | 25.637 | 5.974 | 0 | 0 | 56.677 | 52.973 | 44.832 | 18.585 | 0 | 0 | 54.532 | 31.708 | [5 empty] | 0 | 16.317 | 20 | 4.8568 | 4.5414 | 1.5622 | 1.3043 | 3.237 | 66.6502
2006-02-09 | 14:38 | 0 | 17.547 | 0 | 2 | 0 | 45.588 | 36.78 | 32.996 | 33.491 | 21.132 | 25.563 | 5.922 | 0 | 0 | 56.631 | 52.973 | 44.832 | 18.585 | 0 | 0 | 54.509 | 31.708 | [5 empty] | 0 | 12.097 | 21 | 4.8719 | 4.5558 | 1.5628 | 1.3043 | 3.2514 | 66.7385
2006-02-09 | 14:39 | 0 | 17.572 | 0 | 2 | 0 | 37.368 | 50.107 | 32.716 | 33.232 | 17.202 | 25.492 | 6.023 | 0 | 0 | 56.588 | 52.929 | 44.809 | 18.56 | 0 | 0 | 54.488 | 31.659 | [5 empty] | 0 | 4.136 | 22 | 4.8425 | 4.5278 | 1.5616 | 1.3043 | 3.2235 | 66.5665
2006-02-09 | 14:40 | 0 | 17.572 | 0 | 2 | 0 | 35.112 | 41.834 | 32.453 | 33.115 | 16.637 | 25.421 | 6.023 | 1 | 0 | 56.542 | 52.929 | 44.764 | 18.61 | 0 | 0 | 54.509 | 31.683 | [5 empty] | 0 | 1.997 | 23 | 4.8425 | 4.5278 | 1.5616 | 1.3043 | 3.2235 | 66.5665
2006-02-09 | 14:41 | 0 | 17.572 | 0 | 2 | 0 | 34.266 | 36.78 | 32.117 | 32.854 | 16.315 | 25.276 | 6.074 | 0 | 0 | 56.496 | 52.859 | 44.764 | 18.585 | 0 | 0 | 54.488 | 31.659 | [5 empty] | 0 | 1.412 | 24 | 4.8277 | 4.5137 | 1.561 | 1.3043 | 3.2094 | 66.4789
2006-02-09 | 14:42 | 0 | 17.605 | 0 | 2 | 0 | 33.849 | 35.285 | 31.86 | 32.485 | 16.101 | 25.308 | 6.134 | 0 | 0 | 56.526 | 52.889 | 44.748 | 18.618 | 0 | 0 | 54.518 | 31.666 | [5 empty] | 0 | 1.364 | 25 | 4.8102 | 4.4971 | 1.5603 | 1.3043 | 3.1928 | 66.3751
2006-02-09 | 14:43 | 0 | 17.572 | 0 | 2 | 0 | 33.395 | 34.524 | 31.659 | 32.068 | 14.115 | 25.203 | 6.049 | 0 | 0 | 56.453 | 52.859 | 44.65 | 18.56 | 0 | 0 | 54.464 | 31.634 | [5 empty] | 0 | 1.327 | 26 | 4.8349 | 4.5206 | 1.5613 | 1.3043 | 3.2163 | 66.5219
2006-02-09 | 14:44 | 0 | 17.605 | 1 | 1 | 0 | 33.074 | 34.038 | 31.595 | 31.98 | 12.939 | 25.09 | 6.234 | 0 | 0 | 56.437 | 52.842 | 44.701 | 18.593 | 0 | 0 | 54.471 | 31.666 | [5 empty] | 0 | 1.094 | 27 | 4.7811 | 4.4694 | 1.5591 | 1.3043 | 3.1651 | 66.2004
2006-02-09 | 14:45 | 0 | 17.605 | 0 | 2 | 0 | 32.627 | 33.591 | 31.522 | 31.764 | 12.124 | 25.065 | 6.26 | 0 | 0 | 56.437 | 52.821 | 44.634 | 18.568 | 0 | 0 | 54.471 | 31.691 | [5 empty] | 0 | 0.863 | 28 | 4.7735 | 4.4622 | 1.5588 | 1.3043 | 3.1579 | 66.1546
2006-02-09 | 14:46 | 0 | 17.63 | 0 | 2 | 0 | 32.365 | 33.216 | 31.426 | 31.595 | 11.679 | 24.994 | 6.208 | 0 | 0 | 56.414 | 52.821 | 44.587 | 18.593 | 0 | 0 | 54.495 | 31.666 | [5 empty] | 0 | 0.77 | 29 | 4.7886 | 4.4766 | 1.5594 | 1.3043 | 3.1723 | 66.246
2006-02-09 | 14:47 | 0 | 17.63 | 0 | 2 | 0 | 32.174 | 32.768 | 31.281 | 31.499 | 11.481 | 24.874 | 6.134 | 0 | 0 | 56.348 | 52.842 | 44.68 | 18.593 | 0 | 0 | 54.448 | 31.644 | [5 empty] | 0 | 0.675 | 30 | 4.8102 | 4.4971 | 1.5603 | 1.3043 | 3.1928 | 66.3751
2006-02-09 | 14:48 | 0 | 17.635 | 0 | 2 | 0 | 42.762 | 32.586 | 31.191 | 31.406 | 21.145 | 24.83 | 6.139 | 0 | 0 | 56.353 | 52.826 | 44.615 | 18.598 | 0 | 0 | 54.476 | 31.72 | [5 empty] | 0 | 11.356 | 31 | 4.8087 | 4.4957 | 1.5602 | 1.3043 | 3.1914 | 66.3664
2006-02-09 | 14:49 | 0 | 17.63 | 0 | 2 | 0 | 44.286 | 33.639 | 30.992 | 31.377 | 17.63 | 24.754 | 6.082 | 0 | 0 | 56.257 | 52.775 | 44.566 | 18.593 | 0 | 0 | 54.425 | 31.666 | [5 empty] | 0 | 12.909 | 32 | 4.8253 | 4.5115 | 1.5609 | 1.3043 | 3.2072 | 66.4651
2006-02-09 | 14:50 | 0 | 17.605 | 0 | 2 | 0 | 35.285 | 47.318 | 30.847 | 31.161 | 14.694 | 24.656 | 6.108 | 1 | 0 | 56.28 | 52.866 | 44.587 | 18.618 | 0 | 0 | 54.448 | 31.764 | [5 empty] | 0 | 4.124 | 33 | 4.8178 | 4.5043 | 1.5606 | 1.3043 | 3.2 | 66.4202
2006-02-09 | 14:51 | 0 | 17.66 | 0 | 2 | 0 | 32.914 | 38.461 | 30.855 | 31.095 | 12.451 | 24.783 | 6.013 | 0 | 0 | 56.264 | 52.779 | 44.547 | 18.598 | 0 | 0 | 54.432 | 31.649 | [5 empty] | 0 | 1.819 | 34 | 4.8454 | 4.5306 | 1.5617 | 1.3043 | 3.2263 | 66.5837
2006-02-09 | 14:52 | 0 | 17.652 | 0 | 2 | 0 | 32.051 | 34.201 | 30.46 | 30.967 | 11.727 | 24.678 | 6.056 | 0 | 0 | 56.234 | 52.772 | 44.494 | 18.615 | 0 | 0 | 54.492 | 31.642 | [5 empty] | 0 | 1.084 | 35 | 4.8329 | 4.5187 | 1.5612 | 1.3043 | 3.2144 | 66.5099
2006-02-09 | 14:53 | 0 | 17.652 | 0 | 2 | 0 | 31.691 | 32.768 | 30.318 | 30.774 | 10.985 | 24.703 | 6.082 | 0 | 0 | 56.211 | 52.728 | 44.564 | 18.615 | 0 | 0 | 54.448 | 31.691 | [5 empty] | 0 | 0.917 | 36 | 4.8253 | 4.5115 | 1.5609 | 1.3043 | 3.2072 | 66.4651
2006-02-09 | 14:54 | 0 | 17.678 | 0 | 3 | 0 | 31.423 | 32.245 | 30.124 | 30.582 | 10.837 | 24.582 | 6.131 | 0 | 0 | 56.165 | 52.772 | 44.517 | 18.615 | 0 | 0 | 54.425 | 31.642 | [5 empty] | 0 | 0.841 | 37 | 4.8111 | 4.4979 | 1.5603 | 1.3043 | 3.1936 | 66.3803
2006-02-09 | 14:55 | 0 | 17.652 | 1 | 2 | 0 | 30.992 | 31.882 | 30.173 | 30.46 | 10.837 | 24.533 | 6.105 | 0 | 0 | 56.165 | 52.728 | 44.494 | 18.615 | 0 | 0 | 54.448 | 31.642 | [5 empty] | 0 | 0.532 | 38 | 4.8186 | 4.5051 | 1.5606 | 1.3043 | 3.2008 | 66.4254
2006-02-09 | 14:56 | 0 | 17.678 | 0 | 2 | 0 | 30.703 | 31.522 | 30.34 | 30.293 | 10.887 | 24.487 | 6.105 | 0 | 0 | 56.188 | 52.728 | 44.401 | 18.568 | 0 | 0 | 54.401 | 31.642 | [5 empty] | 0 | 0.41 | 39 | 4.8186 | 4.5051 | 1.5606 | 1.3043 | 3.2008 | 66.4254
2006-02-09 | 14:57 | 0 | 17.66 | 0 | 2 | 0 | 30.59 | 31.119 | 30.349 | 30.445 | 10.302 | 24.519 | 6.139 | 0 | 0 | 56.195 | 52.712 | 44.408 | 18.623 | 0 | 0 | 54.408 | 31.674 | [5 empty] | 0 | 0.145 | 40 | 4.8087 | 4.4957 | 1.5602 | 1.3043 | 3.1914 | 66.3664
2006-02-09 | 14:58 | 0 | 17.71 | 0 | 2 | 0 | 30.636 | 30.926 | 30.349 | 30.492 | 9.932 | 24.398 | 6.19 | 1 | 0 | 56.128 | 52.712 | 44.617 | 18.648 | 0 | 0 | 54.408 | 31.698 | [5 empty] | 0 | 0.144 | 41 | 4.7939 | 4.4816 | 1.5596 | 1.3043 | 3.1773 | 66.2775
2006-02-09 | 14:59 | 1 | 17.66 | 0 | 3 | 0 | 38.134 | 30.806 | 30.325 | 30.492 | 19.958 | 24.205 | 6.216 | 0 | 0 | 56.128 | 52.644 | 44.432 | 18.575 | 0 | 0 | 54.271 | 31.674 | [5 empty] | 17.66 | 7.642 | 42 | 4.7863 | 4.4744 | 1.5593 | 1.3043 | 3.1701 | 66.232
2006-02-09 | 15:00 | 0 | 17.685 | 0 | 2 | 0 | 51.979 | 32.493 | 30.205 | 30.396 | 22.351 | 24.205 | 6.19 | 0 | 0 | 56.082 | 52.644 | 44.503 | 18.575 | 0 | 0 | 54.224 | 31.649 | [5 empty] | 0 | 21.583 | 43 | 4.7939 | 4.4816 | 1.5596 | 1.3043 | 3.1773 | 66.2775
2006-02-09 | 15:01 | 0 | 17.685 | 0 | 2 | 0 | 54.11 | 48.172 | 30.107 | 30.325 | 25.916 | 24.229 | 6.139 | 2 | 0 | 56.082 | 52.665 | 44.48 | 18.6 | 0 | 0 | 54.317 | 31.6 | [5 empty] | 0 | 23.785 | 44 | 4.8087 | 4.4957 | 1.5602 | 1.3043 | 3.1914 | 66.3664
2006-02-09 | 15:02 | 0 | 17.713 | 0 | 3 | 1 | 54.824 | 53.311 | 29.965 | 30.254 | 24.81 | 24.183 | 6.219 | 1 | 0 | 56.04 | 52.623 | 44.389 | 18.603 | 0 | 0 | 54.366 | 31.651 | [5 empty] | 0 | 24.57 | 45 | 4.7854 | 4.4736 | 1.5593 | 1.3043 | 3.1692 | 66.2268
2006-02-09 | 15:03 | 1 | 17.685 | 0 | 2 | 0 | 55.12 | 54.408 | 29.771 | 30.011 | 25.674 | 24.278 | 6.064 | 2 | 0 | 56.058 | 52.597 | 44.384 | 18.575 | 0 | 0 | 54.362 | 31.6 | [5 empty] | 17.685 | 25.109 | 0 | 4.8306 | 4.5165 | 1.5611 | 1.3043 | 3.2121 | 66.4961
2006-02-09 | 15:04 | 0 | 17.66 | 0 | 2 | 0 | 54.775 | 54.707 | 29.795 | 29.795 | 26.637 | 24.445 | 6.09 | 1 | 0 | 56.014 | 52.597 | 44.384 | 18.575 | 0 | 0 | 54.317 | 31.625 | [5 empty] | 0 | 24.98 | 1 | 4.823 | 4.5093 | 4.2564 | 4 | 0.50929 | 10.5596
2006-02-09 | 15:05 | 0 | 17.688 | 1 | 2 | 0 | 55.053 | 55.053 | 29.918 | 29.653 | 25.678 | 24.617 | 6.167 | 2 | 0 | 56.107 | 52.599 | 44.389 | 18.603 | 0 | 0 | 54.366 | 31.701 | [5 empty] | 0 | 25.4 | 2 | 4.8006 | 4.488 | 4.2555 | 4 | 0.48797 | 10.1649
2006-02-09 | 15:06 | 0 | 17.688 | 0 | 3 | 0 | 54.985 | 55.029 | 30.014 | 29.749 | 27.027 | 24.715 | 6.118 | 1 | 0 | 56.084 | 52.576 | 44.434 | 18.578 | 0 | 0 | 54.434 | 31.796 | [5 empty] | 0 | 25.236 | 3 | 4.8148 | 4.5015 | 4.2561 | 4 | 0.50154 | 10.4165
2006-02-09 | 15:07 | 1 | 17.663 | 0 | 2 | 0 | 54.777 | 55.029 | 30.207 | 29.942 | 27.218 | 24.859 | 6.041 | 2 | 0 | 56.107 | 52.576 | 44.41 | 18.578 | 0 | 0 | 54.296 | 31.701 | [5 empty] | 17.663 | 24.835 | 4 | 4.8373 | 4.5229 | 4.257 | 4 | 0.52285 | 10.8088
2006-02-09 | 15:08 | 0 | 17.663 | 0 | 2 | 0 | 54.572 | 55.123 | 30.472 | 30.232 | 27.412 | 25.075 | 6.167 | 1 | 0 | 56.154 | 52.553 | 44.434 | 18.628 | 0 | 0 | 54.273 | 31.676 | [5 empty] | 0 | 24.34 | 5 | 4.8006 | 4.488 | 4.2555 | 4 | 0.48797 | 10.1649
2006-02-09 | 15:09 | 0 | 17.673 | 0 | 2 | 0 | 54.35 | 54.945 | 30.962 | 30.43 | 27.782 | 25.421 | 6.152 | 2 | 0 | 56.25 | 52.653 | 44.396 | 18.661 | 0 | 0 | 54.28 | 31.683 | [5 empty] | 0 | 23.92 | 6 | 4.8049 | 4.4921 | 4.2557 | 4 | 0.49213 | 10.2421
2006-02-09 | 15:10 | 0 | 17.688 | 0 | 3 | 0 | 54.25 | 54.756 | 31.796 | 30.712 | 27.532 | 25.436 | 6.118 | 1 | 0 | 56.22 | 52.599 | 44.41 | 18.578 | 0 | 0 | 54.273 | 31.651 | [5 empty] | 0 | 23.538 | 7 | 4.8148 | 4.5015 | 4.2561 | 4 | 0.50154 | 10.4165
2006-02-09 | 15:11 | 1 | 17.688 | 0 | 2 | 0 | 54.296 | 54.663 | 33.082 | 31.578 | 27.316 | 25.556 | 6.219 | 2 | 0 | 56.22 | 52.574 | 44.458 | 18.603 | 0 | 0 | 54.273 | 31.676 | [5 empty] | 17.688 | 22.718 | 8 | 4.7854 | 4.4736 | 4.2549 | 4 | 0.47358 | 9.8963
2006-02-09 | 15:12 | 0 | 17.683 | 0 | 2 | 0 | 54.474 | 54.726 | 34.605 | 32.821 | 27.093 | 25.84 | 6.19 | 1 | 0 | 56.305 | 52.616 | 44.405 | 18.598 | 0 | 0 | 54.313 | 31.671 | [5 empty] | 0 | 21.653 | 9 | 4.7939 | 4.4816 | 4.2553 | 4 | 0.48161 | 10.0463
2006-02-09 | 15:13 | 0 | 17.683 | 0 | 3 | 0 | 54.427 | 54.658 | 35.852 | 34.254 | 26.926 | 25.769 | 6.265 | 2 | 0 | 56.282 | 52.592 | 44.498 | 18.573 | 0 | 0 | 54.245 | 31.72 | [5 empty] | 0 | 20.173 | 10 | 4.772 | 4.4608 | 4.2544 | 4 | 0.46085 | 9.6573
2006-02-09 | 15:14 | 0 | 17.683 | 1 | 2 | 0 | 54.497 | 54.796 | 36.933 | 35.617 | 26.179 | 26.058 | 6.265 | 1 | 0 | 56.282 | 52.592 | 44.522 | 18.573 | 0 | 0 | 54.359 | 31.72 | [5 empty] | 0 | 18.88 | 11 | 4.772 | 4.4608 | 4.2544 | 4 | 0.46085 | 9.6573
2006-02-09 | 15:15 | 0 | 17.66 | 0 | 2 | 0 | 54.702 | 54.772 | 37.497 | 36.744 | 26.154 | 26.105 | 6.265 | 1 | 0 | 56.327 | 52.616 | 44.477 | 18.573 | 0 | 0 | 54.268 | 31.696 | [5 empty] | 0 | 17.958 | 12 | 4.772 | 4.4608 | 4.2544 | 4 | 0.46085 | 9.6573
2006-02-09 | 15:16 | 1 | 17.635 | 0 | 2 | 0 | 55.071 | 54.887 | 37.897 | 37.449 | 26.613 | 26.105 | 5.987 | 1 | 0 | 56.327 | 52.616 | 44.568 | 18.598 | 0 | 0 | 54.245 | 31.671 | [5 empty] | 17.635 | 17.622 | 13 | 4.853 | 4.5378 | 4.2577 | 4 | 0.5378 | 11.0818
2006-02-09 | 15:17 | 0 | 17.665 | 0 | 3 | 1 | 55.19 | 55.12 | 38.229 | 37.971 | 26.544 | 26.088 | 6.018 | 2 | 0 | 56.378 | 52.667 | 44.664 | 18.628 | 0 | 0 | 54.25 | 31.725 | [5 empty] | 0 | 17.219 | 14 | 4.844 | 4.5292 | 4.2573 | 4 | 0.52922 | 10.9253
2006-02-09 | 15:18 | 0 | 17.61 | 0 | 2 | 0 | 55.186 | 55.482 | 38.437 | 38.224 | 26.443 | 26.105 | 6.038 | 1 | 0 | 56.373 | 52.592 | 44.636 | 18.598 | 0 | 0 | 54.245 | 31.671 | [5 empty] | 0 | 16.962 | 0 | 4.8381 | 4.5237 | 4.2571 | 4 | 0.52368 | 10.824
2006-02-09 | 15:19 | 0 | 17.635 | 0 | 2 | 0 | 55.323 | 55.461 | 38.696 | 38.555 | 26.659 | 26.179 | 5.912 | 1 | 0 | 56.35 | 52.616 | 44.636 | 18.598 | 0 | 0 | 54.268 | 31.671 | [5 empty] | 0 | 16.768 | 1 | 4.8748 | 4.5586 | 2.0232 | 1.7647 | 2.7939 | 57.3118
2006-02-09 | 15:20 | 0 | 17.59 | 0 | 3 | 0 | 55.762 | 55.557 | 38.7 | 38.677 | 26.762 | 26.159 | 5.791 | 1 | 0 | 56.378 | 52.644 | 44.802 | 18.603 | 0 | 0 | 54.296 | 31.701 | [5 empty] | 0 | 17.085 | 2 | 4.9101 | 4.5921 | 2.0247 | 1.7647 | 2.8273 | 57.5827
2006-02-09 | 15:21 | 1 | 17.61 | 0 | 2 | 0 | 56.009 | 55.804 | 38.741 | 38.837 | 26.757 | 26.274 | 5.809 | 1 | 0 | 56.394 | 52.616 | 44.706 | 18.598 | 0 | 0 | 54.292 | 31.696 | [5 empty] | 17.61 | 17.172 | 3 | 4.9048 | 4.5871 | 2.0245 | 1.7647 | 2.8224 | 57.5426
2006-02-09 | 15:22 | 0 | 17.59 | 0 | 2 | 0 | 56.556 | 56.152 | 38.818 | 38.959 | 27.172 | 26.353 | 5.791 | 1 | 0 | 56.444 | 52.599 | 44.802 | 18.578 | 0 | 0 | 54.32 | 31.725 | [5 empty] | 0 | 17.597 | 4 | 4.9101 | 4.5921 | 2.0247 | 1.7647 | 2.8273 | 57.5827
2006-02-09 | 15:23 | 0 | 17.59 | 1 | 2 | 0 | 56.871 | 56.533 | 38.653 | 38.959 | 27.63 | 26.424 | 5.714 | 1 | 0 | 56.444 | 52.62 | 44.802 | 18.628 | 0 | 0 | 54.25 | 31.725 | [5 empty] | 0 | 17.912 | 5 | 4.9325 | 4.6134 | 2.0256 | 1.7647 | 2.8487 | 57.753
2006-02-09 | 15:24 | 0 | 17.559 | 0 | 2 | 0 | 57.494 | 56.866 | 38.437 | 38.93 | 28.057 | 26.25 | 5.683 | 1 | 0 | 56.35 | 52.616 | 44.82 | 18.598 | 0 | 0 | 54.198 | 31.671 | [5 empty] | 0 | 18.564 | 6 | 4.9415 | 4.6219 | 2.0259 | 1.7647 | 2.8572 | 57.8212
2006-02-09 | 15:25 | 0 | 17.59 | 0 | 2 | 0 | 58.06 | 57.43 | 38.253 | 38.77 | 28.28 | 26.353 | 5.765 | 1 | 0 | 56.401 | 52.62 | 44.848 | 18.628 | 0 | 0 | 54.203 | 31.676 | [5 empty] | 0 | 19.29 | 7 | 4.9176 | 4.5992 | 2.025 | 1.7647 | 2.8345 | 57.6404
2006-02-09 | 15:26 | 1 | 17.615 | 0 | 2 | 0 | 58.349 | 57.856 | 38.112 | 38.559 | 28.135 | 26.304 | 5.739 | 1 | 0 | 56.401 | 52.576 | 44.872 | 18.628 | 0 | 0 | 54.135 | 31.725 | [5 empty] | 17.615 | 19.79 | 8 | 4.9252 | 4.6064 | 2.0253 | 1.7647 | 2.8417 | 57.6979
2006-02-09 | 15:27 | 0 | 17.534 | 0 | 2 | 0 | 51.446 | 58.256 | 37.849 | 38.32 | 23.913 | 26.323 | 5.809 | 1 | 0 | 56.394 | 52.548 | 44.844 | 18.623 | 0 | 0 | 54.084 | 31.72 | [5 empty] | 0 | 13.126 | 9 | 4.9048 | 4.5871 | 2.0245 | 1.7647 | 2.8224 | 57.5426
2006-02-09 | 15:28 | 0 | 17.534 | 0 | 2 | 0 | 43.678 | 57.516 | 37.638 | 38.179 | 19.314 | 26.25 | 5.835 | 0 | 0 | 56.416 | 52.548 | 44.867 | 18.623 | 0 | 0 | 54.131 | 31.72 | [5 empty] | 0 | 5.499 | 10 | 4.8972 | 4.5799 | 2.0242 | 1.7647 | 2.8152 | 57.4847
2006-02-09 | 15:29 | 0 | 17.564 | 0 | 2 | 0 | 41.097 | 48.494 | 37.337 | 37.878 | 17.17 | 26.402 | 5.739 | 1 | 0 | 56.444 | 52.576 | 45.009 | 18.628 | 0 | 0 | 54.112 | 31.796 | [5 empty] | 0 | 3.219 | 11 | 4.9252 | 4.6064 | 2.0253 | 1.7647 | 2.8417 | 57.6979
2006-02-09 | 15:30 | 0 | 17.564 | 0 | 2 | 0 | 39.968 | 43.26 | 37.079 | 37.689 | 15.395 | 26.377 | 5.84 | 0 | 0 | 56.467 | 52.576 | 45.009 | 18.653 | 0 | 0 | 54.112 | 31.796 | [5 empty] | 0 | 2.279 | 12 | 4.8958 | 4.5785 | 2.0241 | 1.7647 | 2.8138 | 57.4735
2006-02-09 | 15:31 | 0 | 17.542 | 0 | 2 | 0 | 39.169 | 41.262 | 36.938 | 37.315 | 13.962 | 26.402 | 5.765 | 0 | 0 | 56.512 | 52.578 | 44.848 | 18.628 | 0 | 0 | 54.138 | 31.774 | [5 empty] | 0 | 1.854 | 13 | 4.9176 | 4.5992 | 2.025 | 1.7647 | 2.8345 | 57.6404
2006-02-09 | 15:32 | 0 | 17.499 | 0 | 2 | 0 | 38.59 | 40.14 | 36.804 | 37.134 | 13.007 | 26.431 | 5.77 | 0 | 0 | 56.496 | 52.583 | 44.788 | 18.635 | 0 | 0 | 54.166 | 31.708 | [5 empty] | 0 | 1.456 | 14 | 4.9162 | 4.5979 | 2.0249 | 1.7647 | 2.8332 | 57.6293
2006-02-09 | 15:33 | 0 | 17.557 | 0 | 2 | 0 | 38.222 | 39.444 | 36.835 | 36.952 | 12.544 | 26.296 | 5.804 | 0 | 0 | 56.46 | 52.592 | 44.932 | 18.668 | 0 | 0 | 54.196 | 31.764 | [5 empty] | 0 | 1.27 | 15 | 4.9063 | 4.5885 | 2.0245 | 1.7647 | 2.8237 | 57.5538
2006-02-09 | 15:34 | 0 | 17.557 | 1 | 2 | 0 | 37.94 | 38.832 | 36.576 | 37.024 | 11.755 | 26.272 | 5.755 | 0 | 0 | 56.46 | 52.613 | 44.771 | 18.716 | 0 | 0 | 54.196 | 31.764 | [5 empty] | 0 | 0.916 | 16 | 4.9205 | 4.602 | 2.0251 | 1.7647 | 2.8373 | 57.6625
2006-02-09 | 15:35 | 0 | 17.524 | 0 | 2 | 0 | 37.65 | 38.401 | 35.935 | 36.758 | 11.697 | 26.12 | 5.747 | 0 | 0 | 56.364 | 52.539 | 44.764 | 18.661 | 0 | 0 | 54.121 | 31.732 | [5 empty] | 0 | 0.892 | 17 | 4.9229 | 4.6042 | 2.0252 | 1.7647 | 2.8395 | 57.6802
2006-02-09 | 15:36 | 0 | 17.524 | 0 | 2 | 0 | 37.44 | 38.026 | 35.395 | 36.241 | 16.489 | 26.071 | 5.747 | 0 | 0 | 56.364 | 52.515 | 44.718 | 18.661 | 0 | 0 | 54.051 | 31.708 | [5 empty] | 0 | 1.199 | 18 | 4.9229 | 4.6042 | 2.0252 | 1.7647 | 2.8395 | 57.6802
2006-02-09 | 15:37 | 0 | 17.499 | 0 | 2 | 0 | 51.323 | 37.815 | 34.923 | 35.653 | 22.336 | 25.83 | 5.747 | 0 | 0 | 56.318 | 52.539 | 44.811 | 18.635 | 0 | 0 | 54.075 | 31.757 | [5 empty] | 0 | 15.67 | 19 | 4.9229 | 4.6042 | 2.0252 | 1.7647 | 2.8395 | 57.6802
2006-02-09 | 15:38 | 0 | 17.499 | 0 | 2 | 0 | 46.69 | 39.93 | 34.548 | 35.182 | 16.069 | 25.855 | 5.721 | 0 | 0 | 56.273 | 52.515 | 44.627 | 18.635 | 0 | 0 | 54.121 | 31.732 | [5 empty] | 0 | 11.508 | 20 | 4.9304 | 4.6114 | 2.0255 | 1.7647 | 2.8467 | 57.7376
2006-02-09 | 15:39 | 0 | 17.474 | 0 | 2 | 0 | 39.014 | 51.276 | 34.22 | 34.83 | 13.721 | 25.71 | 5.621 | 1 | 0 | 56.25 | 52.515 | 44.65 | 18.661 | 0 | 0 | 54.121 | 31.732 | [5 empty] | 0 | 4.184 | 21 | 4.9596 | 4.6391 | 2.0267 | 1.7647 | 2.8744 | 57.9567
2006-02-09 | 15:40 | 0 | 17.499 | 0 | 2 | 0 | 36.641 | 42.702 | 33.914 | 34.359 | 11.722 | 25.637 | 5.747 | 0 | 0 | 56.229 | 52.469 | 44.65 | 18.661 | 0 | 0 | 54.098 | 31.757 | [5 empty] | 0 | 2.282 | 22 | 4.9229 | 4.6042 | 2.0252 | 1.7647 | 2.8395 | 57.6802
2006-02-09 | 15:41 | 0 | 17.474 | 0 | 1 | 0 | 35.701 | 38.239 | 33.397 | 33.983 | 11.104 | 25.686 | 5.67 | 0 | 0 | 56.207 | 52.445 | 44.603 | 18.635 | 0 | 0 | 54.075 | 31.732 | [5 empty] | 0 | 1.718 | 23 | 4.9453 | 4.6255 | 2.0261 | 1.7647 | 2.8608 | 57.8497
2006-02-09 | 15:42 | 0 | 17.499 | 0 | 2 | 0 | 35.089 | 36.641 | 33.019 | 33.608 | 10.485 | 25.541 | 5.595 | 0 | 0 | 56.138 | 52.445 | 44.627 | 18.661 | 0 | 0 | 54.121 | 31.732 | [5 empty] | 0 | 1.481 | 24 | 4.9671 | 4.6463 | 2.027 | 1.7647 | 2.8816 | 58.0133
2006-02-09 | 15:43 | 0 | 17.441 | 0 | 2 | 0 | 34.517 | 35.787 | 32.73 | 33.06 | 10.133 | 25.485 | 5.636 | 0 | 0 | 56.131 | 52.415 | 44.687 | 18.603 | 0 | 0 | 54.068 | 31.725 | [5 empty] | 0 | 1.457 | 25 | 4.9552 | 4.635 | 2.0265 | 1.7647 | 2.8702 | 57.924
2006-02-09 | 15:44 | 0 | 17.474 | 0 | 2 | 0 | 34.007 | 35.23 | 32.551 | 32.857 | 11.302 | 25.396 | 5.696 | 0 | 0 | 56.161 | 52.424 | 44.559 | 18.635 | 0 | 0 | 54.098 | 31.757 | [5 empty] | 0 | 1.15 | 26 | 4.9377 | 4.6183 | 2.0258 | 1.7647 | 2.8536 | 57.7926
2006-02-09 | 15:45 | 0 | 17.474 | 0 | 2 | 0 | 33.538 | 34.62 | 32.407 | 32.668 | 10.709 | 25.227 | 5.621 | 0 | 0 | 56.093 | 52.424 | 44.65 | 18.661 | 0 | 0 | 54.051 | 31.781 | [5 empty] | 0 | 0.87 | 27 | 4.9596 | 4.6391 | 2.0267 | 1.7647 | 2.8744 | 57.9567
2006-02-09 | 15:46 | 0 | 17.466 | 1 | 2 | 0 | 33.201 | 34 | 32.23 | 32.52 | 9.638 | 25.195 | 5.611 | 0 | 0 | 56.063 | 52.415 | 44.458 | 18.676 | 0 | 0 | 54.044 | 31.75 | [5 empty] | 0 | 0.681 | 28 | 4.9625 | 4.6419 | 2.0268 | 1.7647 | 2.8772 | 57.9785
2006-02-09 | 15:47 | 0 | 17.441 | 0 | 3 | 0 | 32.943 | 33.601 | 31.965 | 32.35 | 9.243 | 25.244 | 5.611 | 0 | 0 | 56.063 | 52.415 | 44.434 | 18.628 | 0 | 0 | 53.998 | 31.725 | [5 empty] | 0 | 0.593 | 29 | 4.9625 | 4.6419 | 2.0268 | 1.7647 | 2.8772 | 57.9785
2006-02-09 | 15:48 | 0 | 17.499 | 0 | 12 | 0 | 47.63 | 33.397 | 32.857 | 46.347 | 46.004 | 25.156 | 5.747 | 1 | 0 | 47.929 | 52.308 | 48.457 | 18.661 | 0 | 0 | 54.051 | 31.443 | [5 empty] | 0 | 1.283 | 30 | 4.9229 | 4.6042 | 2.0252 | 1.7647 | 2.8395 | 57.6802
2006-02-09 | 15:49 | 1 | 17.441 | 0 | 15 | 0 | 59.696 | 33.318 | 35.691 | 52.095 | 54.618 | 24.955 | 5.688 | 1 | 0 | 58.06 | 51.82 | 53.701 | 18.676 | 0 | 0 | 53.977 | 30.977 | [5 empty] | 17.441 | 7.601 | 31 | 4.9401 | 4.6206 | 2.0259 | 1.7647 | 2.8559 | 57.8102
2006-02-09 | 15:50 | 1 | 17.466 | 0 | 15 | 0 | 66.624 | 33.177 | 39.241 | 57.747 | 55.305 | 24.955 | 5.611 | 1 | 0 | 65.077 | 51.636 | 58.26 | 18.701 | 0 | 0 | 54.021 | 33.577 | [5 empty] | 17.466 | 8.877 | 32 | 4.9625 | 4.6419 | 2.0268 | 1.7647 | 2.8772 | 57.9785
2006-02-09 | 15:51 | 1 | 17.492 | 0 | 15 | 1 | 69.279 | 33.153 | 42.013 | 61.063 | 55.372 | 24.761 | 5.587 | 1 | 1 | 68.025 | 51.864 | 61.017 | 18.651 | 0 | 0 | 53.998 | 37.079 | [5 empty] | 17.492 | 8.216 | 33 | 4.9695 | 4.6485 | 2.0271 | 1.7647 | 2.8838 | 58.0306
2006-02-09 | 15:52 | 0 | 17.482 | 1 | 15 | 0 | 69.927 | 33.12 | 44.166 | 62.578 | 55.179 | 24.872 | 5.551 | 0 | 0 | 69.004 | 52.406 | 62.354 | 18.64 | 0 | 0 | 54.103 | 39.676 | [5 empty] | 0 | 7.349 | 0 | 4.9799 | 4.6585 | 2.0275 | 1.7647 | 2.8938 | 58.1086
2006-02-09 | 15:53 | 1 | 17.456 | 0 | 15 | 0 | 70.037 | 33.096 | 45.686 | 63.429 | 54.973 | 24.801 | 5.526 | 0 | 0 | 69.245 | 53.092 | 63.116 | 18.691 | 0 | 0 | 54.24 | 41.487 | [5 empty] | 17.456 | 6.608 | 1 | 4.9872 | 4.6654 | 2.6631 | 2.4 | 2.2654 | 45.4241
2006-02-09 | 15:54 | 0 | 17.456 | 0 | 15 | 0 | 70.059 | 33.072 | 47.222 | 63.968 | 55.316 | 24.896 | 5.526 | 1 | 0 | 69.355 | 53.757 | 63.721 | 18.666 | 0 | 0 | 54.446 | 42.848 | [5 empty] | 0 | 6.091 | 2 | 4.9872 | 4.6654 | 2.6631 | 2.4 | 2.2654 | 45.4241
2006-02-09 | 15:55 | 1 | 17.431 | 0 | 15 | 0 | 69.992 | 33.12 | 48.529 | 64.461 | 55.386 | 25.065 | 5.626 | 0 | 0 | 69.444 | 54.331 | 64.148 | 18.666 | 0 | 0 | 54.63 | 43.929 | [5 empty] | 17.431 | 5.531 | 3 | 4.9581 | 4.6377 | 2.6619 | 2.4 | 2.2377 | 45.1326
2006-02-09 | 15:56 | 0 | 17.424 | 0 | 15 | 0 | 70.008 | 33.113 | 49.691 | 64.835 | 55.309 | 25.08 | 5.696 | 0 | 0 | 69.415 | 54.828 | 64.588 | 18.608 | 0 | 0 | 54.805 | 44.809 | [5 empty] | 0 | 5.173 | 4 | 4.9377 | 4.6183 | 2.6611 | 2.4 | 2.2183 | 44.9265
2006-02-09 | 15:57 | 1 | 17.424 | 1 | 12 | 0 | 69.722 | 42.937 | 46.482 | 65.127 | 50.793 | 25.08 | 5.67 | 0 | 0 | 69.371 | 55.333 | 64.924 | 18.658 | 0 | 0 | 55.081 | 45.471 | [5 empty] | 17.424 | 4.595 | 5 | 4.9453 | 4.6255 | 2.6614 | 2.4 | 2.2255 | 45.0033
2006-02-09 | 15:58 | 0 | 17.391 | 0 | 2 | 0 | 71.781 | 65.006 | 35.01 | 63.304 | 37.734 | 25.097 | 5.611 | 1 | 0 | 68.288 | 55.715 | 63.954 | 18.6 | 0 | 0 | 55.372 | 45.282 | [5 empty] | 0 | 8.477 | 6 | 4.9625 | 4.6419 | 2.6621 | 2.4 | 2.2419 | 45.1765
2006-02-09 | 15:59 | 0 | 17.391 | 0 | 2 | 0 | 66.845 | 69.825 | 31.627 | 44.08 | 29.386 | 25.171 | 5.611 | 0 | 0 | 66.868 | 56.105 | 61.284 | 18.6 | 0 | 0 | 55.715 | 44.869 | [5 empty] | 0 | 22.765 | 7 | 4.9625 | 4.6419 | 2.6621 | 2.4 | 2.2419 | 45.1765
2006-02-09 | 16:00 | 0 | 17.366 | 0 | 0 | 0 | 63.616 | 70.594 | 30.325 | 35.172 | 24.761 | 25.242 | 5.585 | 0 | 0 | 65.768 | 56.307 | 58.55 | 18.6 | 0 | 0 | 55.967 | 44.338 | [5 empty] | 0 | 28.444 | 8 | 4.97 | 4.6491 | 2.6624 | 2.4 | 2.2491 | 45.2525
2006-02-09 | 16:01 | 0 | 17.341 | 0 | 0 | 0 | 62.765 | 70.287 | 29.795 | 33.598 | 21.917 | 25.122 | 5.536 | 0 | 0 | 64.851 | 56.464 | 56.487 | 18.625 | 0 | 0 | 56.241 | 43.846 | [5 empty] | 0 | 29.167 | 9 | 4.9843 | 4.6626 | 2.663 | 2.4 | 2.2626 | 45.3951
2006-02-09 | 16:02 | 0 | 17.341 | 0 | 0 | 0 | 62.295 | 70.046 | 29.746 | 33.34 | 19.613 | 25.193 | 5.636 | 0 | 0 | 64.2 | 56.599 | 54.845 | 18.651 | 0 | 0 | 56.398 | 43.327 | [5 empty] | 0 | 28.955 | 10 | 4.9552 | 4.635 | 2.6618 | 2.4 | 2.235 | 45.1033
2006-02-09 | 16:03 | 0 | 17.341 | 0 | 0 | 0 | 61.891 | 69.65 | 29.651 | 33.34 | 18.155 | 25.171 | 5.737 | 0 | 0 | 63.705 | 56.668 | 53.605 | 18.651 | 0 | 0 | 56.533 | 42.906 | [5 empty] | 0 | 28.551 | 11 | 4.9258 | 4.607 | 2.6606 | 2.4 | 2.207 | 44.805
2006-02-09 | 16:04 | 0 | 17.341 | 0 | 0 | 0 | 61.419 | 69.232 | 29.82 | 33.433 | 17.069 | 25.193 | 5.863 | 0 | 0 | 63.324 | 56.734 | 52.55 | 18.651 | 0 | 0 | 56.668 | 42.506 | [5 empty] | 0 | 27.986 | 12 | 4.8891 | 4.5721 | 2.6591 | 2.4 | 2.1721 | 44.4279
2006-02-09 | 16:05 | 0 | 17.366 | 0 | 0 | 0 | 60.903 | 68.727 | 29.94 | 33.529 | 15.244 | 25.122 | 5.889 | 0 | 0 | 62.966 | 56.823 | 51.794 | 18.676 | 0 | 0 | 56.757 | 42.107 | [5 empty] | 0 | 27.374 | 13 | 4.8815 | 4.5649 | 2.6588 | 2.4 | 2.1649 | 44.3494
2006-02-09 | 16:06 | 0 | 17.333 | 0 | 0 | 0 | 60.38 | 68.17 | 30.197 | 33.591 | 14.296 | 25.186 | 5.907 | 0 | 0 | 62.713 | 56.839 | 51.145 | 18.618 | 0 | 0 | 56.772 | 41.698 | [5 empty] | 0 | 26.789 | 14 | 4.8763 | 4.5599 | 2.6586 | 2.4 | 2.1599 | 44.2949
2006-02-09 | 16:07 | 0 | 17.308 | 0 | 0 | 0 | 59.865 | 67.6 | 30.222 | 33.826 | 13.557 | 25.041 | 6.033 | 1 | 0 | 62.42 | 56.905 | 50.823 | 18.618 | 0 | 0 | 56.861 | 41.322 | [5 empty] | 0 | 26.039 | 15 | 4.8396 | 4.5251 | 2.6571 | 2.4 | 2.1251 | 43.91
2006-02-09 | 16:08 | 0 | 17.308 | 0 | 0 | 0 | 59.349 | 66.95 | 30.413 | 34.084 | 12.866 | 24.994 | 6.159 | 0 | 0 | 62.242 | 56.95 | 50.548 | 18.666 | 0 | 0 | 56.861 | 41.016 | [5 empty] | 0 | 25.265 | 16 | 4.8029 | 4.4902 | 2.6556 | 2.4 | 2.0902 | 43.5193
2006-02-09 | 16:09 | 0 | 17.303 | 0 | 0 | 0 | 58.829 | 66.049 | 30.553 | 34.431 | 12.069 | 24.916 | 6.054 | 0 | 0 | 62.012 | 56.923 | 50.338 | 18.661 | 0 | 0 | 56.9 | 40.683 | [5 empty] | 0 | 24.398 | 17 | 4.8335 | 4.5193 | 2.6569 | 2.4 | 2.1193 | 43.8453
2006-02-09 | 16:10 | 0 | 17.278 | 0 | 0 | 0 | 58.29 | 65.084 | 30.602 | 34.809 | 11.895 | 24.965 | 6.054 | 0 | 0 | 61.877 | 56.969 | 50.153 | 18.635 | 0 | 0 | 56.969 | 40.353 | [5 empty] | 0 | 23.481 | 18 | 4.8335 | 4.5193 | 2.6569 | 2.4 | 2.1193 | 43.8453
2006-02-09 | 16:11 | 0 | 17.303 | 0 | 0 | 0 | 57.82 | 64.098 | 30.698 | 35.089 | 11.724 | 24.747 | 6.154 | 0 | 0 | 61.722 | 56.992 | 50.107 | 18.661 | 0 | 0 | 57.035 | 40.143 | [5 empty] | 0 | 22.731 | 19 | 4.8044 | 4.4916 | 2.6557 | 2.4 | 2.0916 | 43.5349
2006-02-09 | 16:12 | 0 | 17.278 | 0 | 0 | 0 | 57.373 | 63 | 30.69 | 35.246 | 11.838 | 24.715 | 6.043 | 0 | 0 | 61.624 | 56.982 | 49.985 | 18.653 | 0 | 0 | 57.028 | 39.877 | [5 empty] | 0 | 22.127 | 20 | 4.8367 | 4.5223 | 2.657 | 2.4 | 2.1223 | 43.8792
2006-02-09 | 16:13 | 0 | 17.27 | 0 | 0 | 0 | 56.893 | 61.982 | 30.786 | 35.481 | 11.247 | 24.908 | 5.969 | 0 | 0 | 61.578 | 57.028 | 49.848 | 18.653 | 0 | 0 | 57.028 | 39.64 | [5 empty] | 0 | 21.412 | 21 | 4.8582 | 4.5428 | 2.6579 | 2.4 | 2.1428 | 44.1062
2006-02-09 | 16:14 | 0 | 17.303 | 0 | 0 | 0 | 56.476 | 61.161 | 30.722 | 35.629 | 11.403 | 24.867 | 6.028 | 0 | 0 | 61.519 | 57.058 | 49.992 | 18.711 | 0 | 0 | 57.012 | 39.437 | [5 empty] | 0 | 20.847 | 22 | 4.841 | 4.5264 | 2.6572 | 2.4 | 2.1264 | 43.9254
2006-02-09 | 16:15 | 0 | 17.295 | 0 | 3 | 0 | 56.693 | 59.607 | 30.136 | 31.678 | 17.962 | 24.739 | 5.994 | 0 | 0 | 61.423 | 57.051 | 49.757 | 18.653 | 0 | 0 | 57.028 | 39.196 | [5 empty] | 0 | 25.015 | 23 | 4.8509 | 4.5359 | 2.6576 | 2.4 | 2.1359 | 44.0298
2006-02-09 | 16:16 | 0 | 17.265 | 0 | 3 | 1 | 54.429 | 57.875 | 30.033 | 30.276 | 26.323 | 24.806 | 6.013 | 0 | 0 | 61.327 | 57.046 | 49.682 | 18.648 | 0 | 0 | 57.046 | 38.978 | [5 empty] | 0 | 24.153 | 24 | 4.8454 | 4.5306 | 2.6573 | 2.4 | 2.1306 | 43.9715
2006-02-09 | 16:17 | 0 | 17.265 | 0 | 2 | 0 | 54.292 | 55.438 | 29.047 | 29.866 | 27.986 | 24.806 | 5.861 | 0 | 0 | 61.305 | 57.024 | 49.638 | 18.598 | 0 | 0 | 57.024 | 38.813 | [5 empty] | 0 | 24.426 | 0 | 4.8897 | 4.5727 | 2.6591 | 2.4 | 2.1727 | 44.4339
2006-02-09 | 16:18 | 1 | 17.265 | 0 | 3 | 0 | 54.177 | 54.98 | 28.54 | 28.78 | 29.119 | 24.95 | 5.786 | 0 | 0 | 61.238 | 57.024 | 49.591 | 18.623 | 0 | 0 | 57.069 | 38.648 | [5 empty] | 17.265 | 25.397 | 1 | 4.9115 | 4.5934 | 5.26 | 5 | -0.40656 | -8.2778
2006-02-09 | 16:19 | 0 | 17.24 | 0 | 3 | 0 | 54.292 | 54.91 | 28.805 | 28.324 | 29.553 | 24.999 | 5.76 | 2 | 0 | 61.193 | 57.046 | 49.568 | 18.648 | 0 | 0 | 57.069 | 38.485 | [5 empty] | 0 | 25.968 | 2 | 4.9191 | 4.6006 | 5.2603 | 5 | -0.39937 | -8.1187
2006-02-09 | 16:20 | 0 | 17.233 | 0 | 3 | 0 | 53.918 | 54.856 | 29.545 | 28.582 | 29.545 | 25.183 | 5.752 | 2 | 0 | 61.12 | 57.017 | 49.561 | 18.615 | 0 | 0 | 56.994 | 38.289 | [5 empty] | 0 | 25.336 | 3 | 4.9214 | 4.6028 | 5.2604 | 5 | -0.39715 | -8.0699
2006-02-09 | 16:21 | 1 | 17.258 | 1 | 3 | 0 | 54.056 | 54.581 | 31.208 | 29.472 | 30.364 | 25.328 | 5.575 | 1 | 0 | 61.006 | 57.017 | 49.423 | 18.64 | 0 | 0 | 57.017 | 38.124 | [5 empty] | 17.258 | 24.584 | 4 | 4.973 | 4.6518 | 5.2625 | 5 | -0.34816 | -7.0011
2006-02-09 | 16:22 | 0 | 17.233 | 0 | 3 | 0 | 54.033 | 54.719 | 33.283 | 31.448 | 30.894 | 25.571 | 5.575 | 2 | 0 | 60.939 | 57.039 | 49.423 | 18.666 | 0 | 0 | 57.039 | 37.959 | [5 empty] | 0 | 22.585 | 5 | 4.973 | 4.6518 | 5.2625 | 5 | -0.34816 | -7.0011
2006-02-09 | 16:23 | 0 | 17.228 | 0 | 3 | 0 | 54.142 | 54.646 | 35.11 | 33.56 | 31.225 | 25.877 | 5.443 | 2 | 0 | 60.866 | 56.989 | 49.348 | 18.61 | 0 | 0 | 56.989 | 37.813 | [5 empty] | 0 | 20.582 | 6 | 5.0114 | 4.6884 | 5.2641 | 5 | -0.31162 | -6.2183
2006-02-09 | 16:24 | 1 | 17.258 | 0 | 3 | 0 | 54.446 | 54.856 | 36.502 | 35.586 | 30.918 | 26.027 | 5.575 | 1 | 0 | 60.739 | 57.06 | 49.376 | 18.713 | 0 | 0 | 56.994 | 37.724 | [5 empty] | 17.258 | 18.86 | 7 | 4.973 | 4.6518 | 5.2625 | 5 | -0.34816 | -7.0011
2006-02-09 | 16:25 | 0 | 17.228 | 0 | 3 | 0 | 54.714 | 54.922 | 37.014 | 36.686 | 30.43 | 26.022 | 5.469 | 2 | 0 | 60.643 | 57.033 | 49.325 | 18.683 | 0 | 0 | 56.989 | 37.626 | [5 empty] | 0 | 18.028 | 8 | 5.0038 | 4.6812 | 5.2638 | 5 | -0.31882 | -6.3715
2006-02-09 | 16:26 | 0 | 17.25 | 0 | 3 | 0 | 54.691 | 55.218 | 37.248 | 37.248 | 31.465 | 26.215 | 5.544 | 1 | 0 | 60.577 | 57.033 | 49.395 | 18.635 | 0 | 0 | 57.033 | 37.485 | [5 empty] | 0 | 17.443 | 9 | 4.982 | 4.6604 | 5.2629 | 5 | -0.33958 | -6.8161
2006-02-09 | 16:27 | 0 | 17.192 | 0 | 3 | 0 | 54.842 | 55.141 | 37.38 | 37.428 | 31.021 | 26.228 | 5.459 | 1 | 0 | 60.453 | 57.001 | 49.43 | 18.623 | 0 | 0 | 57.024 | 37.335 | [5 empty] | 0 | 17.414 | 10 | 5.0067 | 4.6839 | 5.2639 | 5 | -0.31605 | -6.3125
2006-02-09 | 16:28 | 1 | 17.25 | 0 | 3 | 1 | 54.737 | 55.379 | 37.509 | 37.603 | 31.009 | 26.277 | 5.255 | 2 | 0 | 60.387 | 57.024 | 49.409 | 18.673 | 0 | 0 | 57.046 | 37.239 | [5 empty] | 17.25 | 17.134 | 11 | 5.0661 | 4.7404 | 5.2663 | 5 | -0.25958 | -5.1239
2006-02-09 | 16:29 | 0 | 17.215 | 0 | 3 | 0 | 54.819 | 55.209 | 37.521 | 37.662 | 32.009 | 26.228 | 5.307 | 1 | 0 | 60.298 | 57.001 | 49.43 | 18.673 | 0 | 0 | 57.046 | 37.098 | [5 empty] | 0 | 17.157 | 0 | 5.051 | 4.726 | 5.2657 | 5 | -0.27398 | -5.4242
2006-02-09 | 16:30 | 0 | 17.215 | 0 | 4 | 0 | 55.165 | 55.302 | 37.404 | 37.803 | 32.083 | 26.228 | 5.381 | 1 | 0 | 60.253 | 57.001 | 49.614 | 18.648 | 0 | 0 | 56.98 | 37.005 | [5 empty] | 0 | 17.362 | 1 | 5.0295 | 4.7055 | 4.0148 | 3.75 | 0.95554 | 18.9989
2006-02-09 | 16:31 | 0 | 17.215 | 1 | 3 | 0 | 55.071 | 55.599 | 37.287 | 37.686 | 31.769 | 26.228 | 5.255 | 2 | 0 | 60.184 | 57.001 | 49.591 | 18.623 | 0 | 0 | 56.957 | 36.935 | [5 empty] | 0 | 17.385 | 2 | 5.0661 | 4.7404 | 4.0163 | 3.75 | 0.99042 | 19.5497
2006-02-09 | 16:32 | 1 | 17.225 | 0 | 2 | 0 | 55.172 | 55.54 | 37.32 | 37.579 | 31.129 | 26.287 | 5.24 | 1 | 0 | 60.15 | 57.01 | 49.486 | 18.633 | 0 | 0 | 56.987 | 36.849 | [5 empty] | 17.225 | 17.593 | 3 | 5.0705 | 4.7446 | 4.0165 | 3.75 | 0.99457 | 19.6147
2006-02-09 | 16:33 | 0 | 17.195 | 0 | 3 | 0 | 55.351 | 55.603 | 37.103 | 37.502 | 31.267 | 26.257 | 5.132 | 1 | 0 | 60.031 | 56.96 | 49.505 | 18.678 | 0 | 0 | 56.96 | 36.751 | [5 empty] | 0 | 17.849 | 4 | 5.102 | 4.7745 | 4.0177 | 3.75 | 1.0245 | 20.0798
2006-02-09 | 16:34 | 0 | 17.17 | 0 | 3 | 0 | 55.489 | 55.785 | 36.892 | 37.268 | 30.737 | 26.377 | 5.132 | 1 | 0 | 60.031 | 57.005 | 49.458 | 18.653 | 0 | 0 | 57.005 | 36.634 | [5 empty] | 0 | 18.221 | 5 | 5.102 | 4.7745 | 4.0177 | 3.75 | 1.0245 | 20.0798
2006-02-09 | 16:35 | 0 | 17.22 | 0 | 3 | 0 | 55.533 | 55.946 | 36.679 | 37.244 | 29.798 | 26.353 | 5.005 | 1 | 0 | 59.988 | 57.005 | 49.505 | 18.703 | 0 | 0 | 56.982 | 36.586 | [5 empty] | 0 | 18.289 | 6 | 5.1389 | 4.8096 | 4.0192 | 3.75 | 1.0596 | 20.6193
2006-02-09 | 16:36 | 0 | 17.14 | 0 | 3 | 0 | 55.186 | 55.895 | 36.627 | 36.885 | 29.504 | 26.353 | 5.157 | 2 | 0 | 59.942 | 56.982 | 49.505 | 18.678 | 0 | 0 | 56.96 | 36.514 | [5 empty] | 0 | 18.301 | 7 | 5.0947 | 4.7675 | 4.0174 | 3.75 | 1.0175 | 19.9726
2006-02-09 | 16:37 | 1 | 17.17 | 0 | 2 | 0 | 55.533 | 55.694 | 36.562 | 36.961 | 29.244 | 26.377 | 5.057 | 1 | 0 | 59.876 | 57.005 | 49.549 | 18.678 | 0 | 0 | 57.005 | 36.421 | [5 empty] | 17.17 | 18.572 | 8 | 5.1238 | 4.7952 | 4.0186 | 3.75 | 1.0452 | 20.3994
2006-02-09 | 16:38 | 0 | 17.19 | 0 | 3 | 0 | 55.575 | 55.827 | 36.44 | 36.744 | 28.805 | 26.397 | 5.152 | 1 | 0 | 59.849 | 56.955 | 49.521 | 18.648 | 0 | 0 | 56.955 | 36.368 | [5 empty] | 0 | 18.831 | 9 | 5.0961 | 4.7689 | 4.0175 | 3.75 | 1.0189 | 19.9941
2006-02-09 | 16:39 | 0 | 17.165 | 0 | 2 | 0 | 55.461 | 55.942 | 36.485 | 36.698 | 28.78 | 26.419 | 5.204 | 1 | 0 | 59.826 | 56.978 | 49.498 | 18.673 | 0 | 0 | 56.912 | 36.275 | [5 empty] | 0 | 18.763 | 10 | 5.081 | 4.7545 | 4.0169 | 3.75 | 1.0045 | 19.7704
2006-02-09 | 16:40 | 0 | 17.155 | 1 | 3 | 0 | 55.543 | 55.862 | 36.335 | 36.617 | 28.506 | 26.385 | 5.193 | 1 | 0 | 59.817 | 56.946 | 49.444 | 18.638 | 0 | 0 | 56.9 | 36.194 | [5 empty] | 0 | 18.926 | 11 | 5.0842 | 4.7576 | 4.017 | 3.75 | 1.0076 | 19.8178
2006-02-09 | 16:41 | 1 | 17.155 | 0 | 2 | 0 | 55.589 | 55.886 | 36.194 | 36.572 | 27.951 | 26.363 | 5.142 | 1 | 0 | 59.794 | 56.923 | 49.421 | 18.638 | 0 | 0 | 56.946 | 36.1 | [5 empty] | 17.155 | 19.017 | 12 | 5.099 | 4.7717 | 4.0176 | 3.75 | 1.0217 | 20.037
2006-02-09 | 16:42 | 0 | 17.19 | 0 | 2 | 0 | 55.438 | 55.851 | 36.251 | 36.533 | 27.262 | 26.613 | 5.204 | 2 | 0 | 59.803 | 56.978 | 49.477 | 18.696 | 0 | 0 | 56.978 | 36.086 | [5 empty] | 0 | 18.905 | 13 | 5.081 | 4.7545 | 4.0169 | 3.75 | 1.0045 | 19.7704
2006-02-09 | 16:43 | 0 | 17.125 | 0 | 3 | 0 | 55.239 | 55.834 | 36.282 | 36.306 | 26.814 | 26.404 | 5.162 | 1 | 0 | 59.721 | 56.873 | 49.416 | 18.583 | 0 | 0 | 56.919 | 35.954 | [5 empty] | 0 | 18.933 | 14 | 5.0932 | 4.7662 | 4.0174 | 3.75 | 1.0162 | 19.9512
2006-02-09 | 16:44 | 0 | 17.15 | 0 | 2 | 1 | 55.468 | 55.561 | 36.141 | 36.306 | 26.429 | 26.333 | 5.085 | 1 | 0 | 59.698 | 56.941 | 49.437 | 18.583 | 0 | 0 | 56.896 | 35.861 | [5 empty] | 0 | 19.162 | 15 | 5.1156 | 4.7875 | 4.0183 | 3.75 | 1.0375 | 20.2804
2006-02-09 | 16:45 | 0 | 17.125 | 0 | 2 | 0 | 55.834 | 55.676 | 36.189 | 36.237 | 26.019 | 26.453 | 5.034 | 1 | 0 | 59.721 | 56.896 | 49.437 | 18.583 | 0 | 0 | 56.896 | 35.837 | [5 empty] | 0 | 19.597 | 0 | 5.1305 | 4.8016 | 4.0189 | 3.75 | 1.0516 | 20.4968
2006-02-09 | 16:46 | 1 | 17.099 | 0 | 2 | 0 | 56.291 | 55.928 | 36.024 | 36.237 | 26.066 | 26.38 | 5.059 | 1 | 0 | 59.655 | 56.941 | 49.507 | 18.63 | 0 | 0 | 56.83 | 35.813 | [5 empty] | 17.099 | 20.054 | 1 | 5.1232 | 4.7947 | 1.6019 | 1.3333 | 3.4613 | 67.5617
2006-02-09 | 16:47 | 0 | 17.125 | 0 | 2 | 0 | 56.852 | 56.202 | 35.813 | 36.282 | 26.188 | 26.333 | 5.085 | 1 | 0 | 59.698 | 56.985 | 49.668 | 18.656 | 0 | 0 | 56.83 | 35.765 | [5 empty] | 0 | 20.57 | 2 | 5.1156 | 4.7875 | 1.6016 | 1.3333 | 3.4541 | 67.521
2006-02-09 | 16:48 | 0 | 17.125 | 0 | 2 | 0 | 57.411 | 56.695 | 35.624 | 36.096 | 26.333 | 26.309 | 5.263 | 2 | 0 | 59.655 | 56.985 | 49.46 | 18.63 | 0 | 0 | 56.852 | 35.672 | [5 empty] | 0 | 21.315 | 3 | 5.0638 | 4.7382 | 1.5995 | 1.3333 | 3.4049 | 67.2392
2006-02-09 | 16:49 | 0 | 17.15 | 1 | 2 | 0 | 57.927 | 57.142 | 35.789 | 36.119 | 26.429 | 26.309 | 5.111 | 1 | 0 | 59.632 | 56.896 | 49.46 | 18.656 | 0 | 0 | 56.873 | 35.648 | [5 empty] | 0 | 21.808 | 4 | 5.1081 | 4.7803 | 1.6013 | 1.3333 | 3.4469 | 67.4802
2006-02-09 | 16:50 | 0 | 17.094 | 0 | 2 | 0 | 58.215 | 57.676 | 35.667 | 36.019 | 26.279 | 26.23 | 5.028 | 1 | 0 | 59.604 | 56.846 | 49.479 | 18.578 | 0 | 0 | 56.825 | 35.596 | [5 empty] | 0 | 22.196 | 5 | 5.1322 | 4.8032 | 1.6023 | 1.3333 | 3.4699 | 67.6101
2006-02-09 | 16:51 | 0 | 17.12 | 0 | 1 | 0 | 58.395 | 58.149 | 35.739 | 35.95 | 26.063 | 26.448 | 4.851 | 1 | 0 | 59.65 | 56.893 | 49.435 | 18.578 | 0 | 0 | 56.871 | 35.55 | [5 empty] | 0 | 22.445 | 6 | 5.1838 | 4.8522 | 1.6044 | 1.3333 | 3.5189 | 67.883
2006-02-09 | 16:52 | 1 | 17.117 | 0 | 2 | 0 | 58.416 | 58.347 | 35.665 | 35.806 | 26.348 | 26.277 | 4.925 | 1 | 0 | 59.625 | 56.861 | 49.402 | 18.565 | 0 | 0 | 56.793 | 35.469 | [5 empty] | 17.117 | 22.61 | 7 | 5.1622 | 4.8318 | 1.6035 | 1.3333 | 3.4984 | 67.7695
2006-02-09 | 16:53 | 0 | 17.117 | 0 | 2 | 0 | 58.55 | 58.505 | 35.572 | 35.761 | 26.348 | 26.301 | 4.799 | 1 | 0 | 59.625 | 56.914 | 49.57 | 18.575 | 0 | 0 | 56.823 | 35.478 | [5 empty] | 0 | 22.789 | 8 | 5.1989 | 4.8666 | 1.605 | 1.3333 | 3.5333 | 67.9621
2006-02-09 | 16:54 | 0 | 17.142 | 0 | 2 | 0 | 58.639 | 58.55 | 35.431 | 35.689 | 26.397 | 26.252 | 4.822 | 1 | 0 | 59.625 | 56.891 | 49.57 | 18.623 | 0 | 0 | 56.802 | 35.431 | [5 empty] | 0 | 22.95 | 9 | 5.1922 | 4.8603 | 1.6047 | 1.3333 | 3.5269 | 67.9272
2006-02-09 | 16:55 | 0 | 17.109 | 0 | 1 | 0 | 53.528 | 58.566 | 35.352 | 35.73 | 22.775 | 26.245 | 4.663 | 1 | 0 | 59.575 | 56.905 | 49.493 | 18.59 | 0 | 0 | 56.793 | 35.376 | [5 empty] | 0 | 17.798 | 10 | 5.2385 | 4.9043 | 1.6066 | 1.3333 | 3.5709 | 68.1669
2006-02-09 | 16:56 | 0 | 17.117 | 0 | 2 | 0 | 43.374 | 58.708 | 35.313 | 35.737 | 18.698 | 26.277 | 4.773 | 1 | 0 | 59.625 | 56.98 | 49.523 | 18.771 | 0 | 0 | 56.802 | 35.359 | [5 empty] | 0 | 7.637 | 11 | 5.2065 | 4.8738 | 1.6053 | 1.3333 | 3.5405 | 68.0015
2006-02-09 | 16:57 | 0 | 17.059 | 0 | 2 | 0 | 39.724 | 51.969 | 35.306 | 35.565 | 16.247 | 26.414 | 4.663 | 0 | 0 | 59.595 | 56.905 | 49.402 | 18.64 | 0 | 0 | 56.75 | 35.306 | [5 empty] | 0 | 4.159 | 12 | 5.2385 | 4.9043 | 1.6066 | 1.3333 | 3.5709 | 68.1669
2006-02-09 | 16:58 | 0 | 17.084 | 0 | 1 | 0 | 38.409 | 43.908 | 35.258 | 35.469 | 14.616 | 26.316 | 4.614 | 0 | 0 | 59.595 | 56.884 | 49.47 | 18.615 | 0 | 0 | 56.75 | 35.258 | [5 empty] | 0 | 2.94 | 13 | 5.2528 | 4.9178 | 1.6072 | 1.3333 | 3.5845 | 68.24
2006-02-09 | 16:59 | 0 | 17.109 | 0 | 2 | 0 | 37.679 | 40.451 | 35.141 | 35.541 | 13.308 | 26.245 | 4.536 | 0 | 0 | 59.575 | 56.928 | 49.47 | 18.64 | 0 | 0 | 56.793 | 35.189 | [5 empty] | 0 | 2.138 | 14 | 5.2755 | 4.9394 | 1.6081 | 1.3333 | 3.6061 | 68.3554
2006-02-09 | 17:00 | 0 | 17.084 | 1 | 2 | 0 | 37.232 | 39.019 | 35.165 | 35.469 | 12.368 | 26.316 | 4.436 | 0 | 0 | 59.575 | 56.861 | 49.584 | 18.615 | 0 | 0 | 56.743 | 35.11 | [5 empty] | 0 | 1.763 | 15 | 5.3046 | 4.9671 | 1.6093 | 1.3333 | 3.6338 | 68.502
2006-02-09 | 17:01 | 0 | 17.077 | 0 | 1 | 0 | 36.777 | 38.117 | 35.038 | 35.344 | 11.471 | 26.139 | 4.377 | 0 | 0 | 59.545 | 56.809 | 49.416 | 18.583 | 0 | 0 | 56.72 | 35.062 | [5 empty] | 0 | 1.433 | 16 | 5.3218 | 4.9834 | 1.61 | 1.3333 | 3.6501 | 68.5877
2006-02-09 | 17:02 | 0 | 17.052 | 0 | 2 | 0 | 36.473 | 37.507 | 34.921 | 35.416 | 10.804 | 26.019 | 4.251 | 0 | 0 | 59.477 | 56.832 | 49.348 | 18.608 | 0 | 0 | 56.786 | 35.038 | [5 empty] | 0 | 1.057 | 17 | 5.3585 | 5.0183 | 1.6115 | 1.3333 | 3.685 | 68.7689
2006-02-09 | 17:03 | 0 | 17.077 | 0 | 2 | 0 | 36.285 | 37.038 | 34.993 | 35.251 | 10.163 | 26.117 | 4.276 | 0 | 0 | 59.522 | 56.832 | 49.372 | 18.608 | 0 | 0 | 56.809 | 35.017 | [5 empty] | 0 | 1.034 | 18 | 5.3512 | 5.0114 | 1.6112 | 1.3333 | 3.6781 | 68.7332
2006-02-09 | 17:04 | 0 | 17.077 | 0 | 2 | 0 | 36.098 | 36.732 | 34.945 | 35.134 | 12.187 | 25.948 | 4.351 | 1 | 0 | 59.477 | 56.832 | 49.348 | 18.706 | 0 | 0 | 56.786 | 34.945 | [5 empty] | 0 | 0.964 | 19 | 5.3294 | 4.9906 | 1.6103 | 1.3333 | 3.6573 | 68.6253
2006-02-09 | 17:05 | 0 | 17.052 | 0 | 2 | 0 | 48.73 | 36.497 | 34.852 | 35.086 | 21.154 | 25.828 | 4.276 | 0 | 0 | 59.388 | 56.786 | 49.281 | 18.583 | 0 | 0 | 56.763 | 34.945 | [5 empty] | 0 | 13.644 | 20 | 5.3512 | 5.0114 | 1.6112 | 1.3333 | 3.6781 | 68.7332
2006-02-09 | 17:06 | 0 | 17.052 | 0 | 2 | 0 | 47.88 | 37.531 | 34.428 | 35.017 | 16.755 | 25.779 | 4.124 | 0 | 0 | 59.365 | 56.786 | 49.302 | 18.633 | 0 | 0 | 56.72 | 34.897 | [5 empty] | 0 | 12.863 | 21 | 5.3955 | 5.0535 | 1.613 | 1.3333 | 3.7201 | 68.9491
2006-02-09 | 17:07 | 0 | 17.021 | 0 | 2 | 0 | 39.217 | 51.178 | 34.165 | 34.868 | 13.887 | 25.629 | 4.142 | 0 | 0 | 59.292 | 56.736 | 49.274 | 18.578 | 0 | 0 | 56.67 | 34.868 | [5 empty] | 0 | 4.349 | 22 | 5.3902 | 5.0485 | 1.6128 | 1.3333 | 3.7152 | 68.9237
2006-02-09 | 17:08 | 0 | 17.047 | 0 | 2 | 0 | 36.772 | 43.59 | 33.766 | 34.634 | 11.737 | 25.509 | 4.068 | 1 | 0 | 59.248 | 56.782 | 49.274 | 18.603 | 0 | 0 | 56.67 | 34.847 | [5 empty] | 0 | 2.138 | 23 | 5.4118 | 5.069 | 1.6136 | 1.3333 | 3.7356 | 69.0278
2006-02-09 | 17:09 | 0 | 17.047 | 0 | 2 | 0 | 35.856 | 38.511 | 33.295 | 34.165 | 10.43 | 25.509 | 4.142 | 0 | 0 | 59.248 | 56.736 | 49.183 | 18.603 | 0 | 0 | 56.736 | 34.847 | [5 empty] | 0 | 1.691 | 24 | 5.3902 | 5.0485 | 1.6128 | 1.3333 | 3.7152 | 68.9237
2006-02-09 | 17:10 | 0 | 17.047 | 0 | 2 | 0 | 35.292 | 36.749 | 32.826 | 33.787 | 9.243 | 25.389 | 4.119 | 0 | 0 | 59.226 | 56.736 | 49.229 | 18.625 | 0 | 0 | 56.693 | 34.823 | [5 empty] | 0 | 1.505 | 25 | 5.3969 | 5.0549 | 1.613 | 1.3333 | 3.7215 | 68.9562
2006-02-09 | 17:11 | 0 | 17.021 | 0 | 2 | 0 | 34.775 | 35.95 | 32.778 | 33.271 | 8.502 | 25.365 | 4.068 | 0 | 0 | 59.178 | 56.713 | 49.25 | 18.603 | 0 | 0 | 56.668 | 34.799 | [5 empty] | 0 | 1.504 | 26 | 5.4118 | 5.069 | 1.6136 | 1.3333 | 3.7356 | 69.0278
2006-02-09 | 17:12 | 0 | 17.016 | 1 | 2 | 0 | 34.206 | 35.404 | 32.608 | 32.89 | 7.881 | 25.382 | 3.988 | 0 | 0 | 59.242 | 56.709 | 49.246 | 18.595 | 0 | 0 | 56.663 | 34.723 | [5 empty] | 0 | 1.316 | 27 | 5.4351 | 5.0911 | 1.6146 | 1.3333 | 3.7578 | 69.1393
2006-02-09 | 17:13 | 0 | 16.991 | 0 | 2 | 0 | 33.689 | 34.816 | 32.392 | 32.795 | 7.303 | 25.335 | 4.037 | 0 | 0 | 59.15 | 56.686 | 49.108 | 18.595 | 0 | 0 | 56.709 | 34.675 | [5 empty] | 0 | 0.894 | 28 | 5.4208 | 5.0776 | 1.614 | 1.3333 | 3.7442 | 69.0711
2006-02-09 | 17:14 | 0 | 16.991 | 0 | 2 | 0 | 33.383 | 34.323 | 32.201 | 32.584 | 6.948 | 25.166 | 4.037 | 0 | 0 | 59.107 | 56.686 | 49.199 | 18.573 | 0 | 0 | 56.709 | 34.699 | [5 empty] | 0 | 0.799 | 29 | 5.4208 | 5.0776 | 1.614 | 1.3333 | 3.7442 | 69.0711
2006-02-09 | 17:15 | 0 | 17.016 | 0 | 2 | 0 | 33.125 | 33.83 | 32.321 | 32.466 | 6.669 | 25.07 | 4.037 | 0 | 0 | 59.061 | 56.729 | 49.084 | 18.573 | 0 | 0 | 56.686 | 34.629 | [5 empty] | 0 | 0.659 | 30 | 5.4208 | 5.0776 | 1.614 | 1.3333 | 3.7442 | 69.0711
2006-02-09 | 17:16 | 1 | 16.991 | 0 | 2 | 0 | 41.655 | 33.5 | 32.032 | 32.417 | 17.954 | 24.997 | 4.011 | 0 | 0 | 59.039 | 56.64 | 49.131 | 18.573 | 0 | 0 | 56.663 | 34.651 | [5 empty] | 16.991 | 9.238 | 31 | 5.4284 | 5.0848 | 1.6143 | 1.3333 | 3.7514 | 69.1074
2006-02-09 | 17:17 | 0 | 17.016 | 0 | 2 | 0 | 54.222 | 34.23 | 31.862 | 32.272 | 18.819 | 24.95 | 3.962 | 1 | 0 | 59.061 | 56.594 | 48.993 | 18.573 | 0 | 0 | 56.64 | 34.605 | [5 empty] | 0 | 21.95 | 32 | 5.4427 | 5.0983 | 1.6149 | 1.3333 | 3.765 | 69.1754
2006-02-09 | 17:18 | 0 | 17.016 | 0 | 2 | 0 | 42.994 | 49.36 | 31.693 | 32.176 | 14.055 | 24.901 | 3.911 | 0 | 0 | 58.972 | 56.594 | 49.014 | 18.573 | 0 | 0 | 56.594 | 34.581 | [5 empty] | 0 | 10.818 | 33 | 5.4575 | 5.1124 | 1.6155 | 1.3333 | 3.7791 | 69.2458
2006-02-09 | 17:19 | 0 | 16.984 | 0 | 2 | 0 | 35.725 | 49.491 | 31.446 | 31.975 | 11.131 | 24.796 | 3.851 | 1 | 0 | 58.943 | 56.544 | 49.007 | 18.54 | 0 | 0 | 56.521 | 34.55 | [5 empty] | 0 | 3.75 | 34 | 5.475 | 5.129 | 1.6162 | 1.3333 | 3.7957 | 69.3282
2006-02-09 | 17:20 | 0 | 16.984 | 0 | 2 | 0 | 33.751 | 38.92 | 31.252 | 31.71 | 9.477 | 24.845 | 3.929 | 0 | 0 | 58.943 | 56.588 | 49.101 | 18.663 | 0 | 0 | 56.521 | 34.62 | [5 empty] | 0 | 2.041 | 35 | 5.4523 | 5.1075 | 1.6153 | 1.3333 | 3.7741 | 69.221
2006-02-09 | 17:21 | 0 | 16.984 | 0 | 2 | 0 | 32.952 | 35.139 | 31.132 | 31.421 | 8.29 | 24.82 | 3.851 | 0 | 0 | 58.943 | 56.544 | 48.984 | 18.54 | 0 | 0 | 56.565 | 34.481 | [5 empty] | 0 | 1.531 | 36 | 5.475 | 5.129 | 1.6162 | 1.3333 | 3.7957 | 69.3282
2006-02-09 | 17:22 | 0 | 16.984 | 0 | 2 | 0 | 32.48 | 33.821 | 30.916 | 31.325 | 7.548 | 24.845 | 3.929 | 0 | 0 | 58.92 | 56.588 | 49.031 | 18.563 | 0 | 0 | 56.544 | 34.481 | [5 empty] | 0 | 1.155 | 37 | 5.4523 | 5.1075 | 1.6153 | 1.3333 | 3.7741 | 69.221
2006-02-09 | 17:23 | 0 | 16.954 | 1 | 2 | 0 | 31.995 | 33.113 | 30.958 | 31.007 | 6.984 | 24.72 | 3.898 | 0 | 0 | 58.892 | 56.517 | 49.049 | 18.51 | 0 | 0 | 56.517 | 34.452 | [5 empty] | 0 | 0.988 | 38 | 5.4613 | 5.116 | 1.6156 | 1.3333 | 3.7827 | 69.2637
2006-02-09 | 17:24 | 0 | 16.959 | 0 | 2 | 0 | 31.686 | 32.67 | 30.82 | 31.012 | 6.687 | 24.82 | 3.903 | 0 | 0 | 58.92 | 56.565 | 49.054 | 18.588 | 0 | 0 | 56.544 | 34.385 | [5 empty] | 0 | 0.674 | 39 | 5.4598 | 5.1146 | 1.6156 | 1.3333 | 3.7813 | 69.2568
2006-02-09 | 17:25 | 0 | 16.954 | 0 | 3 | 0 | 31.487 | 32.164 | 30.837 | 31.078 | 6.201 | 24.72 | 3.795 | 0 | 0 | 58.847 | 56.537 | 48.956 | 18.583 | 0 | 0 | 56.426 | 34.311 | [5 empty] | 0 | 0.409 | 40 | 5.4913 | 5.1445 | 1.6169 | 1.3333 | 3.8112 | 69.4046
2006-02-09 | 17:26 | 0 | 16.959 | 0 | 2 | 0 | 31.374 | 31.88 | 30.747 | 30.891 | 5.85 | 24.7 | 3.929 | 0 | 0 | 58.897 | 56.565 | 49.007 | 18.588 | 0 | 0 | 56.521 | 34.34 | [5 empty] | 0 | 0.483 | 41 | 5.4523 | 5.1075 | 1.6153 | 1.3333 | 3.7741 | 69.221
2006-02-09 | 17:27 | 0 | 16.979 | 0 | 2 | 0 | 31.247 | 31.681 | 30.813 | 30.911 | 12.411 | 24.6 | 3.82 | 0 | 0 | 58.826 | 56.471 | 48.912 | 18.558 | 0 | 0 | 56.517 | 34.311 | [5 empty] | 0 | 0.336 | 42 | 5.484 | 5.1376 | 1.6166 | 1.3333 | 3.8043 | 69.3705
2006-02-09 | 17:28 | 0 | 16.979 | 0 | 3 | 0 | 47.672 | 31.487 | 30.693 | 30.837 | 20.745 | 24.695 | 3.795 | 1 | 0 | 58.826 | 56.471 | 48.888 | 18.51 | 0 | 0 | 56.583 | 34.428 | [5 empty] | 0 | 16.835 | 43 | 5.4913 | 5.1445 | 1.6169 | 1.3333 | 3.8112 | 69.4046
2006-02-09 | 17:29 | 0 | 16.979 | 0 | 2 | 1 | 53.153 | 42.09 | 30.452 | 30.813 | 22.165 | 24.526 | 3.643 | 1 | 0 | 58.847 | 56.494 | 48.888 | 18.558 | 0 | 0 | 56.471 | 34.311 | [5 empty] | 0 | 22.34 | 44 | 5.5356 | 5.1866 | 1.6186 | 1.3333 | 3.8533 | 69.6097
2006-02-09 | 17:30 | 1 | 16.954 | 0 | 3 | 0 | 55.081 | 52.098 | 30.357 | 30.646 | 23.781 | 24.551 | 3.668 | 2 | 0 | 58.847 | 56.517 | 48.956 | 18.583 | 0 | 0 | 56.426 | 34.287 | [5 empty] | 16.954 | 24.435 | 0 | 5.5283 | 5.1797 | 1.6184 | 1.3333 | 3.8464 | 69.5762
2006-02-09 | 17:31 | 0 | 16.954 | 0 | 2 | 0 | 55.447 | 54.439 | 30.163 | 30.524 | 25.284 | 24.489 | 3.707 | 1 | 0 | 58.79 | 56.48 | 48.853 | 18.52 | 0 | 0 | 56.391 | 34.297 | [5 empty] | 0 | 24.923 | 1 | 5.5169 | 5.1689 | 4.5703 | 4.2857 | 0.88319 | 16.0087
2006-02-09 | 17:32 | 0 | 16.903 | 0 | 2 | 0 | 55.603 | 55.214 | 29.969 | 30.379 | 25.561 | 24.477 | 3.516 | 2 | 0 | 58.733 | 56.423 | 48.795 | 18.482 | 0 | 0 | 56.334 | 34.168 | [5 empty] | 0 | 25.224 | 2 | 5.5725 | 5.2218 | 4.5725 | 4.2857 | 0.93606 | 16.7977
2006-02-09 | 17:33 | 1 | 16.926 | 1 | 3 | 0 | 55.811 | 55.603 | 30.016 | 30.041 | 25.946 | 24.622 | 3.568 | 2 | 0 | 58.778 | 56.401 | 48.816 | 18.482 | 0 | 0 | 56.334 | 34.12 | [5 empty] | 16.926 | 25.77 | 3 | 5.5574 | 5.2074 | 4.5719 | 4.2857 | 0.92166 | 16.5844
2006-02-09 | 17:34 | 0 | 16.926 | 0 | 2 | 0 | 55.741 | 55.949 | 30.114 | 29.896 | 26.26 | 24.646 | 3.516 | 1 | 0 | 58.778 | 56.423 | 48.816 | 18.482 | 0 | 0 | 56.289 | 34.12 | [5 empty] | 0 | 25.845 | 4 | 5.5725 | 5.2218 | 4.5725 | 4.2857 | 0.93606 | 16.7977
2006-02-09 | 17:35 | 0 | 16.951 | 0 | 2 | 0 | 55.65 | 55.993 | 30.425 | 30.016 | 25.875 | 24.935 | 3.542 | 2 | 0 | 58.799 | 56.378 | 48.863 | 18.482 | 0 | 0 | 56.334 | 34.12 | [5 empty] | 0 | 25.634 | 5 | 5.565 | 5.2146 | 4.5722 | 4.2857 | 0.92886 | 16.6912
2006-02-09 | 17:36 | 0 | 16.951 | 0 | 2 | 0 | 55.603 | 55.879 | 30.403 | 30.161 | 26.909 | 25.078 | 3.467 | 1 | 0 | 58.822 | 56.401 | 48.863 | 18.507 | 0 | 0 | 56.401 | 34.192 | [5 empty] | 0 | 25.442 | 6 | 5.5868 | 5.2353 | 4.5731 | 4.2857 | 0.94962 | 16.9975
2006-02-09 | 17:37 | 1 | 16.896 | 0 | 3 | 0 | 55.279 | 55.897 | 30.565 | 30.349 | 26.301 | 25.193 | 3.411 | 2 | 0 | 58.84 | 56.419 | 48.881 | 18.502 | 0 | 0 | 56.284 | 34.067 | [5 empty] | 16.896 | 24.93 | 7 | 5.6031 | 5.2508 | 4.5738 | 4.2857 | 0.96512 | 17.2247
2006-02-09 | 17:38 | 0 | 16.926 | 0 | 2 | 0 | 55.445 | 55.788 | 30.813 | 30.57 | 26.86 | 25.296 | 3.416 | 2 | 0 | 58.89 | 56.378 | 48.886 | 18.507 | 0 | 0 | 56.378 | 34.096 | [5 empty] | 0 | 24.875 | 8 | 5.6017 | 5.2495 | 4.5737 | 4.2857 | 0.96374 | 17.2045
2006-02-09 | 17:39 | 0 | 16.873 | 0 | 3 | 0 | 55.256 | 55.669 | 30.999 | 30.59 | 27.65 | 25.507 | 3.485 | 1 | 0 | 58.975 | 56.442 | 48.835 | 18.452 | 0 | 0 | 56.373 | 34.022 | [5 empty] | 0 | 24.666 | 9 | 5.5816 | 5.2304 | 4.5729 | 4.2857 | 0.94464 | 16.9242
2006-02-09 | 17:40 | 0 | 16.896 | 0 | 2 | 0 | 55.347 | 55.69 | 31.313 | 30.928 | 27.772 | 25.482 | 3.285 | 2 | 0 | 58.906 | 56.396 | 48.858 | 18.502 | 0 | 0 | 56.396 | 33.998 | [5 empty] | 0 | 24.419 | 10 | 5.6398 | 5.2857 | 4.5753 | 4.2857 | 1 | 17.7311
2006-02-09 | 17:41 | 1 | 16.921 | 0 | 2 | 0 | 55.508 | 55.69 | 31.843 | 31.193 | 27.988 | 25.627 | 3.182 | 1 | 0 | 58.975 | 56.419 | 48.881 | 18.477 | 0 | 0 | 56.419 | 34.022 | [5 empty] | 16.921 | 24.315 | 11 | 5.6698 | 5.3142 | 4.5765 | 4.2857 | 1.0285 | 18.1401
2006-02-09 | 17:42 | 0 | 16.951 | 0 | 3 | 0 | 55.421 | 55.764 | 32.475 | 31.777 | 28.91 | 25.656 | 3.187 | 2 | 0 | 59.002 | 56.446 | 49 | 18.507 | 0 | 0 | 56.446 | 34.026 | [5 empty] | 0 | 23.644 | 12 | 5.6683 | 5.3128 | 4.5764 | 4.2857 | 1.0271 | 18.1204
2006-02-09 | 17:43 | 0 | 16.921 | 1 | 2 | 1 | 55.417 | 55.921 | 33.151 | 32.301 | 28.229 | 25.7 | 3.207 | 2 | 0 | 58.997 | 56.442 | 48.996 | 18.502 | 0 | 0 | 56.373 | 34.046 | [5 empty] | 0 | 23.116 | 13 | 5.6625 | 5.3073 | 4.5762 | 4.2857 | 1.0216 | 18.0412
2006-02-09 | 17:44 | 0 | 16.946 | 0 | 3 | 0 | 55.461 | 55.874 | 33.857 | 33.058 | 28.157 | 25.845 | 3.437 | 1 | 0 | 59.018 | 56.419 | 48.926 | 18.502 | 0 | 0 | 56.373 | 34.067 | [5 empty] | 0 | 22.403 | 0 | 5.5955 | 5.2436 | 4.5735 | 4.2857 | 0.95792 | 17.1194
2006-02-09 | 17:45 | 1 | 16.946 | 0 | 2 | 0 | 55.806 | 55.806 | 34.421 | 33.833 | 28.471 | 25.845 | 3.359 | 2 | 0 | 59.018 | 56.396 | 48.926 | 18.502 | 0 | 0 | 56.33 | 34.067 | [5 empty] | 16.946 | 21.973 | 1 | 5.6183 | 5.2652 | 4.2887 | 4 | 1.2652 | 22.5199
2006-02-09 | 17:46 | 0 | 16.921 | 0 | 3 | 0 | 55.736 | 56.195 | 34.89 | 34.373 | 28.278 | 26.036 | 3.333 | 1 | 0 | 59.064 | 56.419 | 48.949 | 18.527 | 0 | 0 | 56.33 | 34.046 | [5 empty] | 0 | 21.363 | 2 | 5.6258 | 5.2724 | 4.289 | 4 | 1.2724 | 22.6176
2006-02-09 | 17:47 | 0 | 16.921 | 0 | 2 | 0 | 56.035 | 56.216 | 35.266 | 35.055 | 27.939 | 26.036 | 3.437 | 1 | 0 | 59.041 | 56.442 | 49.087 | 18.502 | 0 | 0 | 56.284 | 33.998 | [5 empty] | 0 | 20.98 | 3 | 5.5955 | 5.2436 | 4.2877 | 4 | 1.2436 | 22.2255
2006-02-09 | 17:48 | 0 | 16.946 | 0 | 3 | 0 | 55.965 | 56.261 | 35.596 | 35.478 | 27.964 | 26.085 | 3.612 | 2 | 0 | 59.064 | 56.419 | 49.04 | 18.527 | 0 | 0 | 56.307 | 33.95 | [5 empty] | 0 | 20.487 | 4 | 5.5446 | 5.1952 | 4.2857 | 4 | 1.1952 | 21.5561
2006-02-09 | 17:49 | 1 | 16.888 | 0 | 3 | 0 | 55.867 | 56.3 | 35.799 | 35.73 | 27.763 | 26.005 | 3.529 | 1 | 0 | 59.057 | 56.412 | 49.103 | 18.47 | 0 | 0 | 56.3 | 33.967 | [5 empty] | 16.888 | 20.137 | 5 | 5.5688 | 5.2182 | 4.2867 | 4 | 1.2182 | 21.8751
2006-02-09 | 17:50 | 0 | 16.888 | 0 | 2 | 0 | 55.981 | 56.209 | 36.057 | 36.057 | 27.642 | 26.149 | 3.478 | 1 | 0 | 59.034 | 56.432 | 49.01 | 18.495 | 0 | 0 | 56.321 | 33.991 | [5 empty] | 0 | 19.924 | 6 | 5.5836 | 5.2323 | 4.2873 | 4 | 1.2323 | 22.0698
2006-02-09 | 17:51 | 0 | 16.888 | 0 | 3 | 0 | 56.096 | 56.343 | 36.174 | 36.246 | 27.812 | 26.223 | 3.4 | 2 | 0 | 59.082 | 56.391 | 48.989 | 18.419 | 0 | 0 | 56.346 | 33.943 | [5 empty] | 0 | 19.85 | 7 | 5.6063 | 5.2539 | 4.2882 | 4 | 1.2539 | 22.3655
2006-02-09 | 17:52 | 0 | 16.893 | 1 | 2 | 0 | 55.965 | 56.373 | 36.392 | 36.347 | 27.841 | 26.252 | 3.406 | 1 | 0 | 59.109 | 56.439 | 49.063 | 18.449 | 0 | 0 | 56.419 | 33.95 | [5 empty] | 0 | 19.618 | 8 | 5.6046 | 5.2522 | 4.2881 | 4 | 1.2522 | 22.3428
2006-02-09 | 17:53 | 1 | 16.893 | 0 | 3 | 0 | 56.012 | 56.327 | 36.323 | 36.464 | 27.407 | 26.157 | 3.509 | 1 | 0 | 59.064 | 56.419 | 49.087 | 18.5 | 0 | 0 | 56.396 | 33.95 | [5 empty] | 16.893 | 19.548 | 9 | 5.5746 | 5.2237 | 4.2869 | 4 | 1.2237 | 21.9516
2006-02-09 | 17:54 | 0 | 16.893 | 0 | 2 | 0 | 56.126 | 56.307 | 36.299 | 36.464 | 27.456 | 26.277 | 3.457 | 2 | 0 | 59.086 | 56.462 | 49.201 | 18.5 | 0 | 0 | 56.373 | 33.902 | [5 empty] | 0 | 19.662 | 10 | 5.5897 | 5.2381 | 4.2875 | 4 | 1.2381 | 22.1496
2006-02-09 | 17:55 | 0 | 16.893 | 0 | 2 | 0 | 56.327 | 56.462 | 36.275 | 36.509 | 26.951 | 26.372 | 3.483 | 1 | 0 | 59.086 | 56.462 | 49.087 | 18.5 | 0 | 0 | 56.327 | 33.902 | [5 empty] | 0 | 19.818 | 11 | 5.5822 | 5.2309 | 4.2872 | 4 | 1.2309 | 22.0507
2006-02-09 | 17:56 | 0 | 16.893 | 0 | 3 | 0 | 56.238 | 56.553 | 36.275 | 36.464 | 26.757 | 26.301 | 3.534 | 1 | 0 | 59.064 | 56.419 | 49.178 | 18.475 | 0 | 0 | 56.35 | 33.902 | [5 empty] | 0 | 19.774 | 12 | 5.5673 | 5.2168 | 4.2866 | 4 | 1.2168 | 21.856
2006-02-09 | 17:57 | 1 | 16.871 | 0 | 2 | 0 | 56.261 | 56.531 | 36.275 | 36.416 | 26.517 | 26.277 | 3.534 | 1 | 0 | 59.064 | 56.419 | 49.11 | 18.525 | 0 | 0 | 56.396 | 33.902 | [5 empty] | 16.871 | 19.845 | 13 | 5.5673 | 5.2168 | 4.2866 | 4 | 1.2168 | 21.856
2006-02-09 | 17:58 | 0 | 16.861 | 0 | 2 | 1 | 56.142 | 56.567 | 36.103 | 36.433 | 26.461 | 26.316 | 3.627 | 1 | 0 | 59.057 | 56.41 | 49.239 | 18.467 | 0 | 0 | 56.343 | 33.871 | [5 empty] | 0 | 19.709 | 14 | 5.5402 | 5.191 | 4.2855 | 4 | 1.191 | 21.4982
2006-02-09 | 17:59 | 0 | 16.871 | 0 | 4 | 0 | 54.728 | 56.553 | 35.124 | 36.229 | 31.671 | 26.397 | 3.609 | 2 | 0 | 59.086 | 56.419 | 49.225 | 18.525 | 0 | 0 | 56.35 | 33.902 | [5 empty] | 0 | 18.499 | 0 | 5.5455 | 5.196 | 4.2857 | 4 | 1.196 | 21.5677
2006-02-09 | 18:00 | 0 | 16.871 | 0 | 4 | 0 | 54.635 | 55.139 | 31.816 | 34.443 | 34.184 | 26.468 | 3.609 | 1 | 0 | 59.109 | 56.462 | 49.201 | 18.55 | 0 | 0 | 56.396 | 33.926 | [5 empty] | 0 | 20.192 | 1 | 5.5455 | 5.196 | 5.7403 | 5.4545 | -0.25852 | -4.6618
2006-02-09 | 18:01 | 1 | 16.861 | 1 | 3 | 0 | 54.422 | 55.109 | 30.389 | 31.23 | 34.223 | 26.34 | 3.627 | 2 | 0 | 59.034 | 56.389 | 49.056 | 18.467 | 0 | 0 | 56.389 | 33.964 | [5 empty] | 16.861 | 23.192 | 2 | 5.5402 | 5.191 | 5.74 | 5.4545 | -0.2635 | -4.7561
2006-02-09 | 18:02 | 0 | 16.871 | 0 | 4 | 0 | 54.453 | 54.887 | 30.541 | 30.107 | 33.809 | 26.421 | 3.787 | 2 | 0 | 59.13 | 56.419 | 49.063 | 18.475 | 0 | 0 | 56.419 | 33.995 | [5 empty] | 0 | 24.346 | 3 | 5.4936 | 5.1468 | 5.7382 | 5.4545 | -0.30779 | -5.6026
2006-02-09 | 18:03 | 0 | 16.838 | 0 | 4 | 0 | 54.719 | 55.064 | 32.242 | 30.555 | 33.613 | 26.316 | 3.88 | 3 | 0 | 59.123 | 56.389 | 49.056 | 18.565 | 0 | 0 | 56.389 | 33.919 | [5 empty] | 0 | 24.164 | 4 | 5.4665 | 5.121 | 5.7371 | 5.4545 | -0.33353 | -6.1013
2006-02-09 | 18:04 | 1 | 16.861 | 0 | 3 | 0 | 54.856 | 55.293 | 35.562 | 33.048 | 34.223 | 26.291 | 4.032 | 2 | 0 | 59.123 | 56.432 | 48.919 | 18.517 | 0 | 0 | 56.41 | 33.919 | [5 empty] | 16.861 | 21.808 | 5 | 5.4223 | 5.0789 | 5.7353 | 5.4545 | -0.3756 | -6.927
2006-02-09 | 18:05 | 0 | 16.886 | 0 | 4 | 0 | 55.293 | 55.384 | 38.571 | 36.88 | 33.988 | 26.291 | 4.083 | 2 | 0 | 59.1 | 56.389 | 48.942 | 18.467 | 0 | 0 | 56.186 | 33.94 | [5 empty] | 0 | 18.413 | 6 | 5.4074 | 5.0648 | 5.7347 | 5.4545 | -0.38972 | -7.2071
2006-02-09 | 18:06 | 0 | 16.861 | 0 | 4 | 0 | 55.82 | 55.89 | 40.334 | 39.676 | 34.646 | 26.316 | 4.209 | 2 | 0 | 59.08 | 56.343 | 48.963 | 18.442 | 0 | 0 | 56.232 | 33.964 | [5 empty] | 0 | 16.144 | 7 | 5.3707 | 5.0299 | 5.7332 | 5.4545 | -0.4246 | -7.9057
2006-02-09 | 18:07 | 1 | 16.886 | 0 | 3 | 0 | 56.524 | 56.478 | 41.274 | 41.179 | 33.165 | 26.316 | 4.258 | 1 | 0 | 59.08 | 56.389 | 48.919 | 18.54 | 0 | 0 | 56.232 | 33.94 | [5 empty] | 16.886 | 15.345 | 8 | 5.3565 | 5.0164 | 5.7326 | 5.4545 | -0.43816 | -8.18
2006-02-09 | 18:08 | 0 | 16.83 | 0 | 4 | 0 | 56.25 | 56.989 | 41.597 | 41.903 | 32.019 | 26.117 | 4.204 | 1 | 0 | 59.029 | 56.382 | 49.073 | 18.51 | 0 | 0 | 56.227 | 33.89 | [5 empty] | 0 | 14.347 | 9 | 5.3722 | 5.0313 | 5.7332 | 5.4545 | -0.42321 | -7.8778
2006-02-09 | 18:09 | 0 | 16.83 | 0 | 3 | 1 | 56.293 | 56.674 | 41.855 | 42.231 | 31.779 | 26.142 | 4.279 | 1 | 0 | 59.029 | 56.362 | 49.143 | 18.51 | 0 | 0 | 56.181 | 33.912 | [5 empty] | 0 | 14.062 | 10 | 5.3504 | 5.0106 | 5.7324 | 5.4545 | -0.44397 | -8.298
2006-02-09 | 18:10 | 0 | 16.838 | 1 | 4 | 0 | 56.163 | 56.725 | 42.097 | 42.59 | 31.568 | 26.125 | 4.361 | 1 | 0 | 59.057 | 56.41 | 49.194 | 18.565 | 0 | 0 | 56.119 | 33.919 | [5 empty] | 0 | 13.573 | 0 | 5.3265 | 4.9879 | 5.7314 | 5.4545 | -0.46667 | -8.7613
2006-02-09 | 18:11 | 1 | 16.886 | 0 | 3 | 0 | 55.958 | 56.59 | 42.19 | 42.683 | 31.254 | 26.439 | 4.459 | 2 | 0 | 59.082 | 56.46 | 49.22 | 18.542 | 0 | 0 | 56.054 | 33.873 | [5 empty] | 16.886 | 13.275 | 1 | 5.2979 | 4.9607 | 3.8051 | 3.5294 | 1.4313 | 27.0169
2006-02-09 | 18:12 | 0 | 16.886 | 0 | 4 | 0 | 55.711 | 56.483 | 42.544 | 42.898 | 31.041 | 26.318 | 4.511 | 1 | 0 | 59.128 | 56.414 | 49.267 | 18.615 | 0 | 0 | 56.054 | 33.919 | [5 empty] | 0 | 12.813 | 2 | 5.2828 | 4.9464 | 3.8045 | 3.5294 | 1.4169 | 26.8218
2006-02-09 | 18:13 | 0 | 16.911 | 0 | 4 | 0 | 55.802 | 56.28 | 42.686 | 43.04 | 30.992 | 26.245 | 4.485 | 1 | 0 | 59.15 | 56.391 | 49.311 | 18.542 | 0 | 0 | 56.03 | 33.943 | [5 empty] | 0 | 12.762 | 3 | 5.2904 | 4.9536 | 3.8048 | 3.5294 | 1.4241 | 26.9195
2006-02-09 | 18:14 | 0 | 16.911 | 0 | 3 | 0 | 55.872 | 56.28 | 42.781 | 43.25 | 30.776 | 26.125 | 4.562 | 1 | 0 | 59.084 | 56.414 | 49.404 | 18.568 | 0 | 0 | 56.03 | 33.919 | [5 empty] | 0 | 12.622 | 4 | 5.2679 | 4.9322 | 3.8039 | 3.5294 | 1.4028 | 26.6295
2006-02-09 | 18:15 | 1 | 16.886 | 0 | 3 | 0 | 55.939 | 56.302 | 42.898 | 43.415 | 30.703 | 26.174 | 4.562 | 1 | 0 | 59.084 | 56.414 | 49.472 | 18.568 | 0 | 0 | 56.007 | 33.943 | [5 empty] | 16.886 | 12.524 | 5 | 5.2679 | 4.9322 | 3.8039 | 3.5294 | 1.4028 | 26.6295
2006-02-09 | 18:16 | 0 | 16.911 | 0 | 4 | 0 | 55.848 | 56.437 | 42.946 | 43.439 | 30.918 | 26.125 | 4.714 | 1 | 0 | 59.105 | 56.414 | 49.428 | 18.517 | 0 | 0 | 56.03 | 33.967 | [5 empty] | 0 | 12.409 | 6 | 5.2237 | 4.8902 | 3.8021 | 3.5294 | 1.3608 | 26.0497
2006-02-09 | 18:17 | 0 | 16.833 | 0 | 3 | 0 | 55.727 | 56.321 | 42.776 | 43.458 | 30.962 | 26.12 | 4.658 | 1 | 0 | 59.1 | 56.387 | 49.421 | 18.56 | 0 | 0 | 55.958 | 33.89 | [5 empty] | 0 | 12.269 | 7 | 5.24 | 4.9057 | 3.8027 | 3.5294 | 1.3763 | 26.2644
2006-02-09 | 18:18 | 0 | 16.886 | 0 | 4 | 0 | 55.755 | 56.259 | 42.874 | 43.439 | 31.088 | 26.125 | 4.714 | 1 | 0 | 59.084 | 56.391 | 49.472 | 18.59 | 0 | 0 | 55.939 | 33.943 | [5 empty] | 0 | 12.316 | 8 | 5.2237 | 4.8902 | 3.8021 | 3.5294 | 1.3608 | 26.0497
2006-02-09 | 18:19 | 0 | 16.863 | 1 | 3 | 0 | 55.755 | 56.191 | 42.664 | 43.367 | 30.967 | 26.149 | 4.714 | 1 | 0 | 59.105 | 56.483 | 49.563 | 18.568 | 0 | 0 | 55.986 | 34.06 | [5 empty] | 0 | 12.388 | 9 | 5.2237 | 4.8902 | 3.8021 | 3.5294 | 1.3608 | 26.0497
2006-02-09 | 18:20 | 1 | 16.881 | 0 | 4 | 0 | 55.706 | 56.209 | 42.729 | 43.269 | 30.769 | 26.215 | 4.758 | 1 | 0 | 59.1 | 56.343 | 49.421 | 18.56 | 0 | 0 | 55.888 | 33.938 | [5 empty] | 16.881 | 12.437 | 10 | 5.2109 | 4.878 | 3.8016 | 3.5294 | 1.3486 | 25.88
2006-02-09 | 18:21 | 0 | 16.911 | 0 | 3 | 0 | 55.848 | 56.302 | 42.757 | 43.226 | 30.654 | 26.1 | 4.789 | 1 | 0 | 59.061 | 56.371 | 49.449 | 18.59 | 0 | 0 | 55.893 | 33.943 | [5 empty] | 0 | 12.622 | 11 | 5.2018 | 4.8694 | 3.8012 | 3.5294 | 1.34 | 25.76
2006-02-09 | 18:22 | 0 | 16.906 | 0 | 4 | 0 | 55.75 | 56.252 | 42.657 | 43.269 | 30.602 | 26.071 | 4.735 | 1 | 0 | 59.034 | 56.298 | 49.467 | 18.56 | 0 | 0 | 55.844 | 33.938 | [5 empty] | 0 | 12.481 | 12 | 5.2176 | 4.8844 | 3.8018 | 3.5294 | 1.3549 | 25.9688
2006-02-09 | 18:23 | 0 | 16.881 | 0 | 3 | 0 | 55.865 | 56.252 | 42.635 | 43.245 | 30.553 | 26.049 | 4.936 | 1 | 0 | 59.034 | 56.321 | 49.491 | 18.585 | 0 | 0 | 55.82 | 33.938 | [5 empty] | 0 | 12.62 | 13 | 5.159 | 4.8287 | 3.7995 | 3.5294 | 1.2993 | 25.185
2006-02-09 | 18:24 | 0 | 16.856 | 0 | 3 | 0 | 55.844 | 56.298 | 42.657 | 43.245 | 30.842 | 26.191 | 4.962 | 1 | 0 | 59.034 | 56.321 | 49.491 | 18.537 | 0 | 0 | 55.774 | 33.914 | [5 empty] | 0 | 12.599 | 14 | 5.1515 | 4.8215 | 3.7992 | 3.5294 | 1.2921 | 25.0823
2006-02-09 | 18:25 | 1 | 16.833 | 0 | 4 | 0 | 55.865 | 56.364 | 42.657 | 43.221 | 30.673 | 26.169 | 4.936 | 1 | 0 | 59.034 | 56.343 | 49.491 | 18.61 | 0 | 0 | 55.75 | 33.914 | [5 empty] | 16.833 | 12.644 | 15 | 5.159 | 4.8287 | 3.7995 | 3.5294 | 1.2993 | 25.185
2006-02-09 | 18:26 | 0 | 16.881 | 0 | 3 | 1 | 55.82 | 56.364 | 42.657 | 43.152 | 30.553 | 26.12 | 4.936 | 1 | 0 | 59.034 | 56.298 | 49.421 | 18.61 | 0 | 0 | 55.727 | 33.962 | [5 empty] | 0 | 12.668 | 16 | 5.159 | 4.8287 | 3.7995 | 3.5294 | 1.2993 | 25.185
2006-02-09 | 18:27 | 0 | 16.851 | 0 | 4 | 0 | 55.86 | 56.293 | 42.724 | 43.169 | 30.619 | 26.161 | 4.931 | 1 | 0 | 59.05 | 56.27 | 49.416 | 18.58 | 0 | 0 | 55.746 | 34.003 | [5 empty] | 0 | 12.691 | 0 | 5.1605 | 4.8301 | 3.7995 | 3.5294 | 1.3007 | 25.2047
2006-02-09 | 18:28 | 0 | 16.881 | 0 | 3 | 0 | 55.979 | 56.343 | 42.681 | 43.176 | 30.649 | 26.169 | 4.962 | 1 | 0 | 59.011 | 56.343 | 49.514 | 18.635 | 0 | 0 | 55.727 | 33.914 | [5 empty] | 0 | 12.803 | 1 | 5.1515 | 4.8215 | 3.6031 | 3.3333 | 1.4882 | 28.8886
2006-02-09 | 18:29 | 0 | 16.851 | 1 | 3 | 0 | 55.907 | 56.382 | 42.607 | 43.24 | 30.45 | 26.139 | 5.031 | 1 | 0 | 59.007 | 56.27 | 49.463 | 18.555 | 0 | 0 | 55.722 | 33.933 | [5 empty] | 0 | 12.667 | 2 | 5.1314 | 4.8024 | 3.6023 | 3.3333 | 1.4691 | 28.6295
2006-02-09 | 18:30 | 1 | 16.881 | 0 | 4 | 0 | 55.865 | 56.343 | 42.611 | 43.221 | 31.83 | 26.144 | 5.036 | 1 | 0 | 59.034 | 56.298 | 49.491 | 18.635 | 0 | 0 | 55.75 | 33.962 | [5 empty] | 16.881 | 12.644 | 3 | 5.1299 | 4.801 | 3.6022 | 3.3333 | 1.4677 | 28.6106
2006-02-09 | 18:31 | 0 | 16.876 | 0 | 3 | 0 | 55.93 | 56.337 | 42.676 | 43.123 | 31.343 | 26.211 | 4.956 | 1 | 0 | 58.981 | 56.291 | 49.507 | 18.555 | 0 | 0 | 55.652 | 33.933 | [5 empty] | 0 | 12.807 | 4 | 5.1532 | 4.8232 | 3.6032 | 3.3333 | 1.4898 | 28.911
2006-02-09 | 18:32 | 0 | 16.878 | 0 | 4 | 0 | 55.792 | 56.451 | 42.583 | 43.099 | 30.982 | 26.044 | 4.985 | 1 | 0 | 58.984 | 56.293 | 49.486 | 18.532 | 0 | 0 | 55.655 | 33.957 | [5 empty] | 0 | 12.693 | 5 | 5.1448 | 4.8152 | 3.6028 | 3.3333 | 1.4818 | 28.8024
2006-02-09 | 18:33 | 0 | 16.848 | 0 | 3 | 0 | 55.811 | 56.243 | 42.461 | 43.001 | 31.002 | 26.088 | 4.902 | 1 | 0 | 58.979 | 56.243 | 49.505 | 18.527 | 0 | 0 | 55.557 | 33.928 | [5 empty] | 0 | 12.81 | 6 | 5.1689 | 4.8381 | 3.6038 | 3.3333 | 1.5048 | 29.1122
2006-02-09 | 18:34 | 0 | 16.853 | 0 | 3 | 0 | 55.631 | 56.293 | 42.465 | 43.03 | 30.693 | 26.139 | 4.959 | 1 | 0 | 58.984 | 56.248 | 49.439 | 18.558 | 0 | 0 | 55.655 | 33.912 | [5 empty] | 0 | 12.601 | 7 | 5.1523 | 4.8223 | 3.6031 | 3.3333 | 1.489 | 28.8998
2006-02-09 | 18:35 | 1 | 16.848 | 0 | 4 | 0 | 55.536 | 56.063 | 42.389 | 42.908 | 30.688 | 26.184 | 4.954 | 1 | 0 | 58.956 | 56.243 | 49.526 | 18.527 | 0 | 0 | 55.557 | 33.883 | [5 empty] | 16.848 | 12.628 | 8 | 5.1538 | 4.8237 | 3.6032 | 3.3333 | 1.4904 | 28.9185
2006-02-09 | 18:36 | 0 | 16.798 | 0 | 3 | 0 | 55.466 | 56.063 | 42.296 | 42.86 | 30.543 | 26.184 | 4.877 | 1 | 0 | 58.934 | 56.243 | 49.481 | 18.552 | 0 | 0 | 55.557 | 33.859 | [5 empty] | 0 | 12.606 | 9 | 5.1762 | 4.845 | 3.6041 | 3.3333 | 1.5117 | 29.205
2006-02-09 | 18:37 | 0 | 16.823 | 0 | 4 | 0 | 55.536 | 55.97 | 42.296 | 42.836 | 30.592 | 26.208 | 4.954 | 1 | 0 | 58.934 | 56.266 | 49.458 | 18.552 | 0 | 0 | 55.536 | 33.859 | [5 empty] | 0 | 12.7 | 10 | 5.1538 | 4.8237 | 3.6032 | 3.3333 | 1.4904 | 28.9185
2006-02-09 | 18:38 | 0 | 16.823 | 1 | 3 | 0 | 55.351 | 56.04 | 42.367 | 42.86 | 30.641 | 26.279 | 4.954 | 2 | 0 | 58.934 | 56.22 | 49.344 | 18.578 | 0 | 0 | 55.557 | 33.859 | [5 empty] | 0 | 12.491 | 11 | 5.1538 | 4.8237 | 3.6032 | 3.3333 | 1.4904 | 28.9185
2006-02-09 | 18:39 | 0 | 16.848 | 0 | 4 | 0 | 55.008 | 55.764 | 42.272 | 42.791 | 30.786 | 26.304 | 5.003 | 0 | 0 | 58.956 | 56.22 | 49.367 | 18.578 | 0 | 0 | 55.557 | 33.859 | [5 empty] | 0 | 12.217 | 12 | 5.1395 | 4.8102 | 3.6026 | 3.3333 | 1.4768 | 28.7349
2006-02-09 | 18:40 | 1 | 16.813 | 0 | 3 | 0 | 54.882 | 55.41 | 42.286 | 42.709 | 30.607 | 26.365 | 4.967 | 2 | 0 | 58.879 | 56.145 | 49.334 | 18.492 | 0 | 0 | 55.48 | 33.826 | [5 empty] | 16.813 | 12.173 | 13 | 5.15 | 4.8201 | 3.603 | 3.3333 | 1.4868 | 28.8699
2006-02-09 | 18:41 | 0 | 16.823 | 0 | 4 | 0 | 55.19 | 55.442 | 42.154 | 42.695 | 30.497 | 26.399 | 5.003 | 1 | 0 | 58.956 | 56.22 | 49.344 | 18.578 | 0 | 0 | 55.512 | 33.859 | [5 empty] | 0 | 12.495 | 14 | 5.1395 | 4.8102 | 3.6026 | 3.3333 | 1.4768 | 28.7349
2006-02-09 | 18:42 | 0 | 16.788 | 0 | 3 | 0 | 55.134 | 55.732 | 42.028 | 42.592 | 30.774 | 26.365 | 4.918 | 1 | 0 | 58.902 | 56.168 | 49.379 | 18.542 | 0 | 0 | 55.433 | 33.778 | [5 empty] | 0 | 12.542 | 15 | 5.1643 | 4.8337 | 3.6036 | 3.3333 | 1.5004 | 29.0527
2006-02-09 | 18:43 | 0 | 16.823 | 0 | 4 | 0 | 55.167 | 55.694 | 42.085 | 42.65 | 30.688 | 26.448 | 5.003 | 1 | 0 | 58.934 | 56.177 | 49.344 | 18.578 | 0 | 0 | 55.489 | 33.766 | [5 empty] | 0 | 12.517 | 16 | 5.1395 | 4.8102 | 3.6026 | 3.3333 | 1.4768 | 28.7349
2006-02-09 | 18:44 | 0 | 16.848 | 0 | 3 | 1 | 55.328 | 55.718 | 42.061 | 42.53 | 30.906 | 26.424 | 5.003 | 1 | 0 | 58.956 | 56.154 | 49.344 | 18.502 | 0 | 0 | 55.466 | 33.787 | [5 empty] | 0 | 12.798 | 17 | 5.1395 | 4.8102 | 3.6026 | 3.3333 | 1.4768 | 28.7349
2006-02-09 | 18:45 | 1 | 16.813 | 0 | 4 | 0 | 55.204 | 55.732 | 41.863 | 42.497 | 30.823 | 26.414 | 4.892 | 1 | 0 | 58.858 | 56.098 | 49.334 | 18.517 | 0 | 0 | 55.386 | 33.802 | [5 empty] | 16.813 | 12.707 | 0 | 5.1718 | 4.8409 | 3.6039 | 3.3333 | 1.5076 | 29.1494
2006-02-09 | 18:46 | 0 | 16.873 | 0 | 3 | 0 | 55.237 | 55.673 | 41.872 | 42.461 | 31.171 | 26.497 | 4.954 | 1 | 0 | 58.89 | 56.177 | 49.32 | 18.578 | 0 | 0 | 55.442 | 33.811 | [5 empty] | 0 | 12.776 | 1 | 5.1538 | 4.8237 | 3.7993 | 3.5294 | 1.2943 | 25.1139
2006-02-09 | 18:47 | 0 | 16.813 | 1 | 4 | 0 | 55.365 | 55.778 | 41.863 | 42.427 | 30.992 | 26.318 | 4.866 | 1 | 0 | 58.858 | 56.098 | 49.311 | 18.492 | 0 | 0 | 55.433 | 33.754 | [5 empty] | 0 | 12.938 | 2 | 5.1794 | 4.8481 | 3.8003 | 3.5294 | 1.3187 | 25.46
2006-02-09 | 18:48 | 0 | 16.823 | 0 | 4 | 0 | 55.375 | 55.879 | 41.92 | 42.413 | 31.097 | 26.424 | 4.902 | 1 | 0 | 58.89 | 56.154 | 49.32 | 18.552 | 0 | 0 | 55.398 | 33.835 | [5 empty] | 0 | 12.962 | 3 | 5.1689 | 4.8381 | 3.7999 | 3.5294 | 1.3087 | 25.3188
2006-02-09 | 18:49 | 0 | 16.823 | 0 | 3 | 0 | 55.512 | 55.925 | 41.944 | 42.413 | 31.316 | 26.473 | 4.928 | 1 | 0 | 58.867 | 56.131 | 49.274 | 18.527 | 0 | 0 | 55.351 | 33.835 | [5 empty] | 0 | 13.099 | 4 | 5.1614 | 4.8309 | 3.7996 | 3.5294 | 1.3015 | 25.2165
2006-02-09 | 18:50 | 1 | 16.813 | 0 | 4 | 0 | 55.41 | 55.869 | 41.934 | 42.568 | 31.112 | 26.485 | 4.943 | 1 | 0 | 58.858 | 56.168 | 49.449 | 18.517 | 0 | 0 | 55.342 | 33.849 | [5 empty] | 16.813 | 12.842 | 5 | 5.157 | 4.8268 | 3.7994 | 3.5294 | 1.2974 | 25.1574
2006-02-09 | 18:51 | 0 | 16.813 | 0 | 3 | 0 | 55.386 | 55.869 | 42.004 | 42.52 | 30.992 | 26.546 | 4.879 | 2 | 0 | 58.867 | 56.133 | 49.414 | 18.555 | 0 | 0 | 55.445 | 33.955 | [5 empty] | 0 | 12.866 | 6 | 5.1756 | 4.8445 | 3.8001 | 3.5294 | 1.3151 | 25.4091
2006-02-09 | 18:52 | 0 | 16.84 | 0 | 4 | 0 | 55.391 | 55.848 | 41.982 | 42.595 | 31.019 | 26.537 | 4.895 | 1 | 0 | 58.861 | 56.124 | 49.404 | 18.52 | 0 | 0 | 55.435 | 33.876 | [5 empty] | 0 | 12.796 | 7 | 5.171 | 4.8401 | 3.8 | 3.5294 | 1.3107 | 25.3463
2006-02-09 | 18:53 | 0 | 16.81 | 0 | 3 | 0 | 55.477 | 55.797 | 42.025 | 42.635 | 31.036 | 26.507 | 4.964 | 1 | 0 | 58.833 | 56.072 | 49.285 | 18.515 | 0 | 0 | 55.407 | 33.893 | [5 empty] | 0 | 12.842 | 8 | 5.1509 | 4.821 | 3.7991 | 3.5294 | 1.2916 | 25.0744
2006-02-09 | 18:54 | 1 | 16.84 | 0 | 4 | 0 | 55.274 | 56.009 | 42.123 | 42.571 | 30.801 | 26.561 | 4.92 | 1 | 0 | 58.881 | 56.147 | 49.243 | 18.57 | 0 | 0 | 55.412 | 33.876 | [5 empty] | 16.84 | 12.703 | 9 | 5.1637 | 4.8331 | 3.7997 | 3.5294 | 1.3037 | 25.248
2006-02-09 | 18:55 | 0 | 16.835 | 0 | 4 | 0 | 55.246 | 55.753 | 42.212 | 42.59 | 30.651 | 26.483 | 5.016 | 1 | 0 | 58.854 | 56.119 | 49.353 | 18.54 | 0 | 0 | 55.384 | 33.871 | [5 empty] | 0 | 12.656 | 10 | 5.1357 | 4.8066 | 3.7985 | 3.5294 | 1.2772 | 24.8681
2006-02-09 | 18:56 | 0 | 16.835 | 1 | 3 | 0 | 55.246 | 55.706 | 42.143 | 42.752 | 30.869 | 26.556 | 5.016 | 1 | 0 | 58.833 | 56.072 | 49.309 | 18.465 | 0 | 0 | 55.384 | 33.847 | [5 empty] | 0 | 12.494 | 11 | 5.1357 | 4.8066 | 3.7985 | 3.5294 | 1.2772 | 24.8681
2006-02-09 | 18:57 | 0 | 16.835 | 0 | 4 | 0 | 55.225 | 55.706 | 42.284 | 42.635 | 30.747 | 26.483 | 5.016 | 1 | 0 | 58.854 | 56.072 | 49.239 | 18.515 | 0 | 0 | 55.363 | 33.871 | [5 empty] | 0 | 12.59 | 12 | 5.1357 | 4.8066 | 3.7985 | 3.5294 | 1.2772 | 24.8681
2006-02-09 | 18:58 | 0 | 16.785 | 0 | 3 | 0 | 55.246 | 55.636 | 42.236 | 42.659 | 30.725 | 26.581 | 5.041 | 1 | 0 | 58.833 | 56.072 | 49.332 | 18.49 | 0 | 0 | 55.407 | 33.847 | [5 empty] | 0 | 12.587 | 13 | 5.1285 | 4.7997 | 3.7982 | 3.5294 | 1.2702 | 24.7684
2006-02-09 | 18:59 | 1 | 16.861 | 0 | 4 | 0 | 55.202 | 55.753 | 42.284 | 42.707 | 30.676 | 26.652 | 5.016 | 1 | 0 | 58.81 | 56.072 | 49.309 | 18.588 | 0 | 0 | 55.363 | 33.916 | [5 empty] | 16.861 | 12.495 | 14 | 5.1357 | 4.8066 | 3.7985 | 3.5294 | 1.2772 | 24.8681
2006-02-09 | 19:00 | 0 | 16.81 | 0 | 3 | 0 | 55.155 | 55.636 | 42.212 | 42.659 | 30.869 | 26.461 | 4.99 | 1 | 0 | 58.81 | 56.072 | 49.309 | 18.565 | 0 | 0 | 55.34 | 33.871 | [5 empty] | 0 | 12.496 | 15 | 5.1433 | 4.8138 | 3.7988 | 3.5294 | 1.2844 | 24.9714
2006-02-09 | 19:01 | 0 | 16.785 | 0 | 4 | 1 | 55.179 | 55.592 | 42.212 | 42.776 | 30.725 | 26.436 | 5.116 | 1 | 0 | 58.787 | 56.028 | 49.262 | 18.565 | 0 | 0 | 55.363 | 33.871 | [5 empty] | 0 | 12.403 | 16 | 5.1066 | 4.7789 | 3.7973 | 3.5294 | 1.2495 | 24.4678
2006-02-09 | 19:02 | 0 | 16.81 | 0 | 4 | 0 | 55.179 | 55.615 | 42.143 | 42.707 | 31.085 | 26.627 | 5.142 | 1 | 0 | 58.833 | 56.072 | 49.194 | 18.565 | 0 | 0 | 55.384 | 33.847 | [5 empty] | 0 | 12.472 | 0 | 5.099 | 4.7717 | 3.797 | 3.5294 | 1.2423 | 24.363
2006-02-09 | 19:03 | 0 | 16.785 | 0 | 3 | 0 | 55.246 | 55.636 | 42.166 | 42.731 | 31.23 | 26.532 | 5.116 | 1 | 0 | 58.787 | 56.028 | 49.353 | 18.515 | 0 | 0 | 55.34 | 33.871 | [5 empty] | 0 | 12.515 | 1 | 5.1066 | 4.7789 | 3.7973 | 3.5294 | 1.2495 | 24.4678
2006-02-09 | 19:04 | 1 | 16.81 | 0 | 4 | 0 | 55.225 | 55.683 | 42.143 | 42.683 | 30.94 | 26.483 | 5.067 | 2 | 0 | 58.765 | 56.005 | 49.285 | 18.54 | 0 | 0 | 55.384 | 33.871 | [5 empty] | 16.81 | 12.542 | 2 | 5.1209 | 4.7925 | 3.7979 | 3.5294 | 1.263 | 24.6645
2006-02-09 | 19:05 | 0 | 16.81 | 0 | 3 | 0 | 55.293 | 55.659 | 42.119 | 42.776 | 31.279 | 26.483 | 5.142 | 1 | 0 | 58.765 | 56.049 | 49.262 | 18.54 | 0 | 0 | 55.384 | 33.871 | [5 empty] | 0 | 12.517 | 3 | 5.099 | 4.7717 | 3.797 | 3.5294 | 1.2423 | 24.363
2006-02-09 | 19:06 | 0 | 16.81 | 1 | 4 | 0 | 55.179 | 55.706 | 42.26 | 42.707 | 31.134 | 26.652 | 5.093 | 1 | 0 | 58.787 | 56.028 | 49.239 | 18.515 | 0 | 0 | 55.34 | 33.916 | [5 empty] | 0 | 12.472 | 4 | 5.1133 | 4.7853 | 3.7976 | 3.5294 | 1.2558 | 24.5603
2006-02-09 | 19:07 | 0 | 16.785 | 0 | 3 | 0 | 55.246 | 55.636 | 42.236 | 42.707 | 30.989 | 26.627 | 5.067 | 1 | 0 | 58.81 | 55.981 | 49.239 | 18.515 | 0 | 0 | 55.27 | 33.893 | [5 empty] | 0 | 12.539 | 5 | 5.1209 | 4.7925 | 3.7979 | 3.5294 | 1.263 | 24.6645
2006-02-09 | 19:08 | 0 | 16.81 | 0 | 4 | 0 | 55.246 | 55.706 | 42.19 | 42.731 | 30.869 | 26.556 | 5.041 | 1 | 0 | 58.765 | 56.028 | 49.194 | 18.515 | 0 | 0 | 55.293 | 33.893 | [5 empty] | 0 | 12.515 | 6 | 5.1285 | 4.7997 | 3.7982 | 3.5294 | 1.2702 | 24.7684
2006-02-09 | 19:09 | 1 | 16.78 | 0 | 3 | 0 | 55.174 | 55.706 | 42.119 | 42.635 | 30.869 | 26.556 | 4.99 | 1 | 0 | 58.765 | 56.005 | 49.262 | 18.565 | 0 | 0 | 55.316 | 33.893 | [5 empty] | 16.78 | 12.539 | 7 | 5.1433 | 4.8138 | 3.7988 | 3.5294 | 1.2844 | 24.9714
2006-02-09 | 19:10 | 0 | 16.835 | 0 | 4 | 0 | 55.225 | 55.706 | 42.212 | 42.659 | 31.036 | 26.412 | 5.142 | 1 | 0 | 58.765 | 56.005 | 49.353 | 18.54 | 0 | 0 | 55.34 | 33.893 | [5 empty] | 0 | 12.566 | 8 | 5.099 | 4.7717 | 3.797 | 3.5294 | 1.2423 | 24.363
2006-02-09 | 19:11 | 0 | 16.78 | 0 | 4 | 0 | 55.151 | 55.678 | 42.162 | 42.63 | 30.886 | 26.407 | 5.047 | 2 | 0 | 58.728 | 55.944 | 49.248 | 18.497 | 0 | 0 | 55.232 | 33.854 | [5 empty] | 0 | 12.521 | 9 | 5.1267 | 4.798 | 3.7982 | 3.5294 | 1.2686 | 24.7445
2006-02-09 | 19:12 | 0 | 16.853 | 0 | 3 | 0 | 55.265 | 55.678 | 42.255 | 42.724 | 30.766 | 26.26 | 5.059 | 1 | 0 | 58.76 | 55.977 | 49.257 | 18.532 | 0 | 0 | 55.244 | 33.864 | [5 empty] | 0 | 12.541 | 10 | 5.1232 | 4.7947 | 3.798 | 3.5294 | 1.2653 | 24.6965
2006-02-09 | 19:13 | 1 | 16.82 | 0 | 4 | 0 | 55.214 | 55.648 | 42.152 | 42.693 | 30.999 | 26.326 | 4.848 | 1 | 0 | 58.708 | 55.946 | 49.204 | 18.5 | 0 | 0 | 55.19 | 33.833 | [5 empty] | 16.82 | 12.521 | 11 | 5.1847 | 4.8531 | 3.8005 | 3.5294 | 1.3237 | 25.5303
2006-02-09 | 19:14 | 0 | 16.828 | 0 | 3 | 0 | 55.151 | 55.725 | 42.162 | 42.63 | 30.862 | 26.502 | 4.882 | 1 | 0 | 58.76 | 55.953 | 49.211 | 18.507 | 0 | 0 | 55.244 | 33.864 | [5 empty] | 0 | 12.521 | 12 | 5.1748 | 4.8437 | 3.8001 | 3.5294 | 1.3143 | 25.3973
2006-02-09 | 19:15 | 0 | 16.853 | 1 | 4 | 0 | 55.288 | 55.655 | 42.207 | 42.748 | 31.247 | 26.333 | 4.907 | 1 | 0 | 58.76 | 56 | 49.211 | 18.558 | 0 | 0 | 55.221 | 33.888 | [5 empty] | 0 | 12.54 | 13 | 5.1675 | 4.8367 | 3.7998 | 3.5294 | 1.3073 | 25.2992
2006-02-09 | 19:16 | 0 | 16.82 | 0 | 3 | 0 | 55.281 | 55.741 | 42.176 | 42.834 | 31.289 | 26.35 | 4.822 | 1 | 0 | 58.708 | 55.946 | 49.274 | 18.5 | 0 | 0 | 55.214 | 33.904 | [5 empty] | 0 | 12.447 | 14 | 5.1922 | 4.8603 | 3.8008 | 3.5294 | 1.3309 | 25.6317
2006-02-09 | 19:17 | 0 | 16.853 | 0 | 4 | 0 | 55.106 | 55.701 | 42.231 | 42.772 | 31.007 | 26.358 | 4.73 | 1 | 0 | 58.737 | 55.93 | 49.19 | 18.558 | 0 | 0 | 55.221 | 33.864 | [5 empty] | 0 | 12.334 | 15 | 5.219 | 4.8857 | 3.8019 | 3.5294 | 1.3563 | 25.9881
2006-02-09 | 19:18 | 1 | 16.82 | 0 | 3 | 1 | 55.281 | 55.557 | 42.107 | 42.812 | 31.168 | 26.301 | 4.696 | 1 | 0 | 58.708 | 55.9 | 49.227 | 18.525 | 0 | 0 | 55.19 | 33.881 | [5 empty] | 16.82 | 12.469 | 16 | 5.2289 | 4.8951 | 3.8023 | 3.5294 | 1.3657 | 26.1189
2006-02-09 | 19:19 | 0 | 16.82 | 0 | 4 | 0 | 55.144 | 55.624 | 42.035 | 42.647 | 31.119 | 26.47 | 4.696 | 1 | 0 | 58.687 | 55.9 | 49.18 | 18.525 | 0 | 0 | 55.167 | 33.881 | [5 empty] | 0 | 12.497 | 0 | 5.2289 | 4.8951 | 3.8023 | 3.5294 | 1.3657 | 26.1189
2006-02-09 | 19:20 | 0 | 16.853 | 0 | 4 | 0 | 55.265 | 55.678 | 41.997 | 42.583 | 31.416 | 26.429 | 4.907 | 1 | 0 | 58.694 | 55.93 | 49.211 | 18.558 | 0 | 0 | 55.151 | 33.864 | [5 empty] | 0 | 12.682 | 1 | 5.1675 | 4.8367 | 3.7998 | 3.5294 | 1.3073 | 25.2992
2006-02-09 | 19:21 | 0 | 16.82 | 0 | 3 | 0 | 55.349 | 55.718 | 41.918 | 42.41 | 31.409 | 26.566 | 4.67 | 1 | 0 | 58.708 | 55.9 | 49.227 | 18.5 | 0 | 0 | 55.12 | 33.833 | [5 empty] | 0 | 12.939 | 2 | 5.2365 | 4.9023 | 3.8026 | 3.5294 | 1.3729 | 26.2185
2006-02-09 | 19:22 | 0 | 16.828 | 0 | 4 | 0 | 55.312 | 55.839 | 41.784 | 42.348 | 31.102 | 26.622 | 4.603 | 2 | 0 | 58.671 | 55.886 | 49.19 | 18.558 | 0 | 0 | 55.174 | 33.84 | [5 empty] | 0 | 12.964 | 3 | 5.256 | 4.9209 | 3.8034 | 3.5294 | 1.3915 | 26.4741
2006-02-09 | 19:23 | 1 | 16.853 | 0 | 3 | 0 | 55.174 | 55.725 | 41.667 | 42.324 | 31.007 | 26.622 | 4.578 | 1 | 0 | 58.694 | 55.886 | 49.19 | 18.558 | 0 | 0 | 55.127 | 33.864 | [5 empty] | 16.853 | 12.85 | 4 | 5.2633 | 4.9278 | 3.8037 | 3.5294 | 1.3984 | 26.5689
2006-02-09 | 19:24 | 0 | 16.828 | 1 | 4 | 0 | 55.127 | 55.655 | 41.549 | 42.207 | 31.031 | 26.838 | 4.603 | 1 | 0 | 58.737 | 55.93 | 49.119 | 18.532 | 0 | 0 | 55.127 | 33.816 | [5 empty] | 0 | 12.92 | 5 | 5.256 | 4.9209 | 3.8034 | 3.5294 | 1.3915 | 26.4741
2006-02-09 | 19:25 | 0 | 16.828 | 0 | 3 | 0 | 55.358 | 55.655 | 41.525 | 42.042 | 31.458 | 26.711 | 4.67 | 1 | 0 | 58.687 | 55.9 | 49.136 | 18.55 | 0 | 0 | 55.097 | 33.809 | [5 empty] | 0 | 13.316 | 6 | 5.2365 | 4.9023 | 3.8026 | 3.5294 | 1.3729 | 26.2185
2006-02-09 | 19:26 | 0 | 16.795 | 0 | 4 | 0 | 55.557 | 55.855 | 41.449 | 41.989 | 32.083 | 26.735 | 4.645 | 1 | 0 | 58.664 | 55.9 | 49.204 | 18.525 | 0 | 0 | 55.076 | 33.785 | [5 empty] | 0 | 13.568 | 7 | 5.2438 | 4.9093 | 3.8029 | 3.5294 | 1.3799 | 26.3141
2006-02-09 | 19:27 | 1 | 16.82 | 0 | 3 | 0 | 55.51 | 56.061 | 41.542 | 41.966 | 32.179 | 26.76 | 4.67 | 1 | 0 | 58.664 | 55.855 | 49.159 | 18.5 | 0 | 0 | 55.053 | 33.763 | [5 empty] | 16.82 | 13.544 | 8 | 5.2365 | 4.9023 | 3.8026 | 3.5294 | 1.3729 | 26.2185
2006-02-09 | 19:28 | 0 | 16.82 | 0 | 4 | 0 | 55.671 | 56.037 | 41.566 | 42.011 | 32.179 | 26.855 | 4.797 | 1 | 0 | 58.708 | 55.832 | 49.112 | 18.475 | 0 | 0 | 55.053 | 33.785 | [5 empty] | 0 | 13.66 | 9 | 5.1995 | 4.8672 | 3.8011 | 3.5294 | 1.3378 | 25.7289
2006-02-09 | 19:29 | 0 | 16.853 | 0 | 4 | 0 | 55.701 | 56.227 | 41.597 | 42.066 | 32.309 | 26.743 | 4.807 | 1 | 0 | 58.694 | 55.862 | 49.257 | 18.558 | 0 | 0 | 55.06 | 33.816 | [5 empty] | 0 | 13.635 | 10 | 5.1966 | 4.8644 | 3.801 | 3.5294 | 1.335 | 25.6901
2006-02-09 | 19:30 | 0 | 16.845 | 0 | 3 | 0 | 55.648 | 56.084 | 41.518 | 42.011 | 32.277 | 26.855 | 4.797 | 1 | 0 | 58.641 | 55.832 | 49.089 | 18.55 | 0 | 0 | 55.029 | 33.857 | [5 empty] | 0 | 13.637 | 11 | 5.1995 | 4.8672 | 3.8011 | 3.5294 | 1.3378 | 25.7289
2006-02-09 | 19:31 | 0 | 16.795 | 0 | 4 | 0 | 55.741 | 56.061 | 41.47 | 42.011 | 31.889 | 26.686 | 4.797 | 2 | 0 | 58.662 | 55.806 | 49.087 | 18.5 | 0 | 0 | 55.05 | 33.878 | [5 empty] | 0 | 13.73 | 12 | 5.1995 | 4.8672 | 3.8011 | 3.5294 | 1.3378 | 25.7289
2006-02-09 | 19:32 | 1 | 16.783 | 0 | 3 | 0 | 55.75 | 56.117 | 41.434 | 41.999 | 32.142 | 26.745 | 4.735 | 1 | 0 | 58.605 | 55.841 | 49.054 | 18.512 | 0 | 0 | 55.039 | 33.866 | [5 empty] | 16.783 | 13.751 | 13 | 5.2176 | 4.8844 | 3.8018 | 3.5294 | 1.3549 | 25.9688
2006-02-09 | 19:33 | 0 | 16.783 | 1 | 4 | 0 | 55.634 | 56.184 | 41.528 | 41.975 | 31.902 | 26.794 | 4.709 | 1 | 0 | 58.628 | 55.795 | 49.145 | 18.487 | 0 | 0 | 55.039 | 33.866 | [5 empty] | 0 | 13.659 | 14 | 5.2251 | 4.8915 | 3.8021 | 3.5294 | 1.3621 | 26.0689
2006-02-09 | 19:34 | 0 | 16.783 | 0 | 4 | 0 | 55.566 | 56.047 | 41.552 | 42.092 | 31.686 | 26.77 | 4.761 | 1 | 0 | 58.628 | 55.795 | 49.169 | 18.487 | 0 | 0 | 55.039 | 33.866 | [5 empty] | 0 | 13.474 | 15 | 5.21 | 4.8772 | 3.8015 | 3.5294 | 1.3477 | 25.8684
2006-02-09 | 19:35 | 0 | 16.808 | 0 | 3 | 1 | 55.519 | 56.023 | 41.623 | 42.14 | 31.828 | 26.89 | 4.735 | 1 | 0 | 58.582 | 55.771 | 49.007 | 18.437 | 0 | 0 | 55.062 | 33.866 | [5 empty] | 0 | 13.379 | 16 | 5.2176 | 4.8844 | 3.8018 | 3.5294 | 1.3549 | 25.9688
2006-02-09 | 19:36 | 1 | 16.808 | 0 | 4 | 0 | 55.452 | 56.07 | 41.717 | 42.164 | 31.443 | 26.819 | 4.81 | 1 | 0 | 58.582 | 55.75 | 49.054 | 18.437 | 0 | 0 | 55.015 | 33.89 | [5 empty] | 16.808 | 13.288 | 0 | 5.1957 | 4.8636 | 3.801 | 3.5294 | 1.3342 | 25.6784
2006-02-09 | 19:37 | 0 | 16.808 | 0 | 3 | 0 | 55.589 | 55.932 | 41.882 | 42.164 | 31.274 | 26.745 | 4.761 | 1 | 0 | 58.696 | 55.795 | 49.145 | 18.537 | 0 | 0 | 54.992 | 33.866 | [5 empty] | 0 | 13.425 | 1 | 5.21 | 4.8772 | 3.8015 | 3.5294 | 1.3477 | 25.8684
2006-02-09 | 19:38 | 0 | 16.783 | 0 | 4 | 0 | 55.475 | 55.956 | 41.717 | 42.209 | 30.962 | 26.914 | 4.761 | 2 | 0 | 58.628 | 55.75 | 49.007 | 18.487 | 0 | 0 | 54.968 | 33.866 | [5 empty] | 0 | 13.266 | 2 | 5.21 | 4.8772 | 3.8015 | 3.5294 | 1.3477 | 25.8684
2006-02-09 | 19:39 | 0 | 16.783 | 0 | 3 | 0 | 55.543 | 55.932 | 41.717 | 42.164 | 31.468 | 26.89 | 4.735 | 1 | 0 | 58.605 | 55.727 | 49.007 | 18.487 | 0 | 0 | 54.901 | 33.914 | [5 empty] | 0 | 13.379 | 3 | 5.2176 | 4.8844 | 3.8018 | 3.5294 | 1.3549 | 25.9688
2006-02-09 | 19:40 | 0 | 16.783 | 0 | 4 | 0 | 55.496 | 56.023 | 41.669 | 42.209 | 31.708 | 26.89 | 4.658 | 1 | 0 | 58.562 | 55.771 | 49.007 | 18.487 | 0 | 0 | 54.854 | 33.845 | [5 empty] | 0 | 13.287 | 4 | 5.24 | 4.9057 | 3.8027 | 3.5294 | 1.3763 | 26.2644
2006-02-09 | 19:41 | 1 | 16.783 | 0 | 3 | 0 | 55.865 | 55.979 | 42.233 | 42.188 | 31.323 | 27.059 | 4.658 | 1 | 0 | 58.582 | 55.727 | 49.031 | 18.487 | 0 | 0 | 54.854 | 33.845 | [5 empty] | 16.783 | 13.677 | 5 | 5.24 | 4.9057 | 3.8027 | 3.5294 | 1.3763 | 26.2644
2006-02-09 | 19:42 | 0 | 16.808 | 0 | 3 | 0 | 55.543 | 56.273 | 42.657 | 42.846 | 30.698 | 27.059 | 4.761 | 1 | 0 | 58.582 | 55.704 | 49.007 | 18.462 | 0 | 0 | 54.854 | 33.866 | [5 empty] | 0 | 12.697 | 6 | 5.21 | 4.8772 | 3.8015 | 3.5294 | 1.3477 | 25.8684
2006-02-09 | 19:43 | 0 | 16.808 | 1 | 4 | 0 | 55.865 | 55.956 | 42.729 | 43.245 | 30.31 | 27.01 | 4.835 | 1 | 0 | 58.582 | 55.75 | 49.007 | 18.512 | 0 | 0 | 54.854 | 33.845 | [5 empty] | 0 | 12.62 | 7 | 5.1884 | 4.8567 | 3.8007 | 3.5294 | 1.3273 | 25.5811
2006-02-09 | 19:44 | 0 | 16.783 | 0 | 3 | 0 | 55.932 | 56.229 | 42.891 | 43.386 | 30.433 | 27.059 | 4.786 | 1 | 0 | 58.605 | 55.727 | 49.054 | 18.512 | 0 | 0 | 54.877 | 33.821 | [5 empty] | 0 | 12.546 | 8 | 5.2027 | 4.8702 | 3.8012 | 3.5294 | 1.3408 | 25.7716
2006-02-09 | 19:45 | 0 | 16.783 | 0 | 3 | 0 | 55.979 | 56.364 | 42.915 | 43.456 | 30.384 | 26.988 | 4.81 | 1 | 0 | 58.539 | 55.75 | 49.007 | 18.487 | 0 | 0 | 54.877 | 33.821 | [5 empty] | 0 | 12.523 | 9 | 5.1957 | 4.8636 | 3.801 | 3.5294 | 1.3342 | 25.6784
2006-02-09 | 19:46 | 1 | 16.808 | 0 | 3 | 0 | 55.932 | 56.341 | 42.891 | 43.456 | 30.31 | 27.034 | 4.658 | 1 | 0 | 58.582 | 55.727 | 49.031 | 18.487 | 0 | 0 | 54.924 | 33.797 | [5 empty] | 16.808 | 12.476 | 10 | 5.24 | 4.9057 | 3.8027 | 3.5294 | 1.3763 | 26.2644
2006-02-09 | 19:47 | 0 | 16.783 | 0 | 4 | 0 | 55.75 | 56.318 | 43.056 | 43.504 | 30.384 | 27.01 | 4.786 | 1 | 0 | 58.582 | 55.68 | 49.054 | 18.487 | 0 | 0 | 54.924 | 33.845 | [5 empty] | 0 | 12.246 | 11 | 5.2027 | 4.8702 | 3.8012 | 3.5294 | 1.3408 | 25.7716
2006-02-09 | 19:48 | 0 | 16.757 | 0 | 3 | 0 | 55.909 | 56.184 | 42.963 | 43.669 | 30.553 | 26.843 | 4.786 | 1 | 0 | 58.539 | 55.657 | 49.075 | 18.512 | 0 | 0 | 54.924 | 33.845 | [5 empty] | 0 | 12.24 | 12 | 5.2027 | 4.8702 | 3.8012 | 3.5294 | 1.3408 | 25.7716
2006-02-09 | 19:49 | 0 | 16.783 | 0 | 3 | 0 | 56.296 | 56.296 | 43.008 | 43.645 | 30.864 | 26.794 | 4.786 | 1 | 0 | 58.539 | 55.704 | 49.031 | 18.537 | 0 | 0 | 54.877 | 33.845 | [5 empty] | 0 | 12.651 | 13 | 5.2027 | 4.8702 | 3.8012 | 3.5294 | 1.3408 | 25.7716
2006-02-09 | 19:50 | 0 | 16.757 | 0 | 3 | 0 | 56.14 | 56.677 | 43.128 | 43.69 | 30.938 | 26.794 | 4.735 | 1 | 0 | 58.562 | 55.68 | 49.122 | 18.512 | 0 | 0 | 54.695 | 33.821 | [5 empty] | 0 | 12.45 | 14 | 5.2176 | 4.8844 | 3.8018 | 3.5294 | 1.3549 | 25.9688
2006-02-09 | 19:51 | 1 | 16.783 | 0 | 4 | 0 | 56.047 | 56.542 | 43.221 | 43.714 | 30.744 | 26.723 | 4.683 | 1 | 0 | 58.505 | 55.645 | 49.042 | 18.5 | 0 | 0 | 54.614 | 33.785 | [5 empty] | 16.783 | 12.333 | 15 | 5.2327 | 4.8987 | 3.8025 | 3.5294 | 1.3693 | 26.1687
2006-02-09 | 19:52 | 0 | 16.722 | 1 | 3 | 1 | 55.991 | 56.51 | 43.138 | 43.75 | 30.781 | 26.686 | 4.773 | 1 | 0 | 58.527 | 55.692 | 49.063 | 18.5 | 0 | 0 | 54.798 | 33.761 | [5 empty] | 0 | 12.241 | 16 | 5.2065 | 4.8738 | 3.8014 | 3.5294 | 1.3444 | 25.822
2006-02-09 | 19:53 | 0 | 16.77 | 0 | 3 | 0 | 55.876 | 56.419 | 43.257 | 43.867 | 30.323 | 26.782 | 4.722 | 1 | 0 | 58.505 | 55.76 | 49.019 | 18.475 | 0 | 0 | 54.912 | 33.785 | [5 empty] | 0 | 12.009 | 0 | 5.2214 | 4.888 | 3.802 | 3.5294 | 1.3585 | 26.0189
2006-02-09 | 19:54 | 0 | 16.77 | 0 | 3 | 0 | 55.783 | 56.264 | 43.209 | 43.843 | 29.962 | 26.637 | 4.722 | 1 | 0 | 58.527 | 55.715 | 49.11 | 18.5 | 0 | 0 | 54.959 | 33.785 | [5 empty] | 0 | 11.94 | 1 | 5.2214 | 4.888 | 3.2726 | 3 | 1.888 | 36.1583
2006-02-09 | 19:55 | 0 | 16.77 | 0 | 3 | 0 | 55.853 | 56.15 | 43.257 | 43.774 | 30.347 | 26.542 | 4.748 | 1 | 0 | 58.505 | 55.669 | 49.019 | 18.475 | 0 | 0 | 54.98 | 33.785 | [5 empty] | 0 | 12.079 | 2 | 5.2138 | 4.8808 | 3.2723 | 3 | 1.8808 | 36.0727
2006-02-09 | 19:56 | 1 | 16.77 | 0 | 4 | 0 | 55.944 | 56.264 | 43.42 | 43.819 | 30.445 | 26.542 | 4.773 | 1 | 0 | 58.55 | 55.692 | 49.019 | 18.475 | 0 | 0 | 55.027 | 33.737 | [5 empty] | 16.77 | 12.125 | 3 | 5.2065 | 4.8738 | 3.272 | 3 | 1.8738 | 35.9903
2006-02-09 | 19:57 | 0 | 16.74 | 0 | 3 | 0 | 55.755 | 56.302 | 43.346 | 43.956 | 30.631 | 26.367 | 4.743 | 1 | 0 | 58.454 | 55.573 | 49.019 | 18.525 | 0 | 0 | 55.027 | 33.761 | [5 empty] | 0 | 11.799 | 4 | 5.2152 | 4.8821 | 3.2723 | 3 | 1.8821 | 36.0892
2006-02-09 | 19:58 | 0 | 16.77 | 0 | 3 | 0 | 55.944 | 56.195 | 43.398 | 43.915 | 30.516 | 26.397 | 4.67 | 1 | 0 | 58.482 | 55.601 | 49.042 | 18.475 | 0 | 0 | 55.027 | 33.737 | [5 empty] | 0 | 12.029 | 5 | 5.2365 | 4.9023 | 3.2732 | 3 | 1.9023 | 36.3286
2006-02-09 | 19:59 | 0 | 16.745 | 0 | 3 | 0 | 55.806 | 56.353 | 43.35 | 43.867 | 30.445 | 26.228 | 4.696 | 0 | 0 | 58.505 | 55.601 | 49.042 | 18.5 | 0 | 0 | 55.004 | 33.716 | [5 empty] | 0 | 11.939 | 6 | 5.2289 | 4.8951 | 3.2729 | 3 | 1.8951 | 36.2435
2006-02-09 | 20:00 | 1 | 16.74 | 0 | 4 | 0 | 55.664 | 56.213 | 43.298 | 43.838 | 30.438 | 26.103 | 4.64 | 1 | 0 | 58.454 | 55.594 | 49.059 | 18.47 | 0 | 0 | 54.908 | 33.708 | [5 empty] | 16.74 | 11.826 | 7 | 5.2452 | 4.9106 | 3.2735 | 3 | 1.9106 | 36.4264
2006-02-09 | 20:01 | 0 | 16.74 | 1 | 3 | 0 | 55.664 | 56.1 | 43.322 | 43.791 | 30.582 | 26.007 | 4.717 | 1 | 0 | 58.477 | 55.594 | 48.968 | 18.47 | 0 | 0 | 54.884 | 33.687 | [5 empty] | 0 | 11.873 | 8 | 5.2228 | 4.8893 | 3.2726 | 3 | 1.8893 | 36.1747
2006-02-09 | 20:02 | 0 | 16.715 | 0 | 3 | 0 | 55.711 | 56.168 | 43.25 | 43.815 | 30.825 | 26.029 | 4.591 | 1 | 0 | 58.454 | 55.573 | 49.014 | 18.495 | 0 | 0 | 54.908 | 33.708 | [5 empty] | 0 | 11.896 | 9 | 5.2595 | 4.9242 | 3.2741 | 3 | 1.9242 | 36.5854
2006-02-09 | 20:03 | 0 | 16.722 | 0 | 3 | 0 | 55.876 | 56.15 | 43.374 | 43.819 | 31.166 | 25.938 | 4.596 | 1 | 0 | 58.482 | 55.578 | 48.996 | 18.525 | 0 | 0 | 54.889 | 33.737 | [5 empty] | 0 | 12.057 | 10 | 5.258 | 4.9228 | 3.2741 | 3 | 1.9228 | 36.5692
2006-02-09 | 20:04 | 0 | 16.722 | 0 | 4 | 0 | 55.739 | 56.33 | 43.327 | 43.867 | 31.021 | 25.892 | 4.57 | 2 | 0 | 58.482 | 55.578 | 48.972 | 18.475 | 0 | 0 | 54.866 | 33.737 | [5 empty] | 0 | 11.872 | 11 | 5.2656 | 4.93 | 3.2744 | 3 | 1.93 | 36.6533
2006-02-09 | 20:05 | 1 | 16.745 | 0 | 3 | 0 | 55.692 | 56.241 | 43.209 | 43.819 | 30.587 | 25.723 | 4.696 | 0 | 0 | 58.459 | 55.578 | 49.019 | 18.5 | 0 | 0 | 54.842 | 33.785 | [5 empty] | 16.745 | 11.873 | 12 | 5.2289 | 4.8951 | 3.2729 | 3 | 1.8951 | 36.2435
2006-02-09 | 20:06 | 0 | 16.715 | 0 | 3 | 0 | 55.711 | 56.1 | 43.274 | 43.815 | 30.582 | 25.62 | 4.691 | 2 | 0 | 58.432 | 55.55 | 49.014 | 18.495 | 0 | 0 | 54.884 | 33.78 | [5 empty] | 0 | 11.896 | 13 | 5.2304 | 4.8965 | 3.2729 | 3 | 1.8965 | 36.2599
2006-02-09 | 20:07 | 0 | 16.715 | 0 | 3 | 0 | 55.594 | 56.145 | 43.274 | 43.745 | 30.438 | 25.548 | 4.64 | 0 | 0 | 58.454 | 55.526 | 48.9 | 18.444 | 0 | 0 | 54.838 | 33.756 | [5 empty] | 0 | 11.849 | 14 | 5.2452 | 4.9106 | 3.2735 | 3 | 1.9106 | 36.4264
2006-02-09 | 20:08 | 0 | 16.715 | 0 | 3 | 0 | 55.802 | 56.03 | 43.205 | 43.886 | 30.391 | 25.573 | 4.792 | 1 | 0 | 58.411 | 55.503 | 48.968 | 18.47 | 0 | 0 | 54.861 | 33.732 | [5 empty] | 0 | 11.916 | 15 | 5.201 | 4.8686 | 3.2718 | 3 | 1.8686 | 35.9274
2006-02-09 | 20:09 | 0 | 16.745 | 0 | 4 | 0 | 55.715 | 56.218 | 43.35 | 43.798 | 30.396 | 25.553 | 4.773 | 1 | 0 | 58.527 | 55.622 | 49.042 | 18.475 | 0 | 0 | 54.889 | 33.761 | [5 empty] | 0 | 11.917 | 16 | 5.2065 | 4.8738 | 3.272 | 3 | 1.8738 | 35.9903
2006-02-09 | 20:10 | 1 | 16.692 | 0 | 3 | 0 | 55.641 | 56.168 | 43.25 | 43.721 | 30.487 | 25.475 | 4.591 | 1 | 0 | 58.411 | 55.526 | 48.921 | 18.47 | 0 | 0 | 54.793 | 33.708 | [5 empty] | 16.692 | 11.92 | 17 | 5.2595 | 4.9242 | 3.2741 | 3 | 1.9242 | 36.5854
2006-02-09 | 20:11 | 0 | 16.715 | 1 | 3 | 0 | 55.732 | 56.145 | 43.25 | 43.791 | 29.837 | 25.21 | 4.616 | 1 | 0 | 58.411 | 55.48 | 48.979 | 18.53 | 0 | 0 | 54.782 | 33.744 | [5 empty] | 0 | 11.941 | 18 | 5.2522 | 4.9173 | 3.2738 | 3 | 1.9173 | 36.5044
2006-02-09 | 20:12 | 0 | 16.752 | 0 | 3 | 1 | 55.699 | 56.225 | 43.286 | 43.85 | 29.415 | 25.416 | 4.603 | 1 | 0 | 58.4 | 55.491 | 49.047 | 18.482 | 0 | 0 | 54.712 | 33.744 | [5 empty] | 0 | 11.849 | 19 | 5.256 | 4.9209 | 3.274 | 3 | 1.9209 | 36.5466
2006-02-09 | 20:13 | 0 | 16.727 | 0 | 3 | 0 | 55.881 | 56.202 | 43.217 | 43.757 | 29.415 | 25.151 | 4.552 | 1 | 0 | 58.422 | 55.515 | 49.003 | 18.482 | 0 | 0 | 54.688 | 33.72 | [5 empty] | 0 | 12.124 | 0 | 5.2709 | 4.935 | 3.2746 | 3 | 1.935 | 36.7114
2006-02-09 | 20:14 | 0 | 16.727 | 0 | 4 | 0 | 55.974 | 56.268 | 43.193 | 43.779 | 29.8 | 25.102 | 4.552 | 1 | 0 | 58.377 | 55.515 | 48.933 | 18.482 | 0 | 0 | 54.688 | 33.744 | [5 empty] | 0 | 12.195 | 1 | 5.2709 | 4.935 | 3.2746 | 3 | 1.935 | 36.7114
2006-02-09 | 20:15 | 1 | 16.752 | 0 | 3 | 0 | 55.995 | 56.426 | 43.262 | 43.874 | 29.994 | 25.053 | 4.475 | 1 | 0 | 58.377 | 55.515 | 48.956 | 18.507 | 0 | 0 | 54.688 | 33.696 | [5 empty] | 16.752 | 12.121 | 2 | 5.2933 | 4.9563 | 3.2755 | 3 | 1.9563 | 36.9586
2006-02-09 | 20:16 | 0 | 16.727 | 0 | 3 | 0 | 56.133 | 56.471 | 43.099 | 43.898 | 30.524 | 24.958 | 4.652 | 1 | 0 | 58.4 | 55.515 | 48.909 | 18.507 | 0 | 0 | 54.688 | 33.72 | [5 empty] | 0 | 12.235 | 3 | 5.2417 | 4.9073 | 3.2734 | 3 | 1.9073 | 36.3873
2006-02-09 | 20:17 | 0 | 16.752 | 0 | 3 | 0 | 56.112 | 56.537 | 43.217 | 43.874 | 30.524 | 24.958 | 4.755 | 1 | 0 | 58.466 | 55.538 | 49.003 | 18.482 | 0 | 0 | 54.688 | 33.744 | [5 empty] | 0 | 12.238 | 4 | 5.2117 | 4.8788 | 3.2722 | 3 | 1.8788 | 36.0497
2006-02-09 | 20:18 | 0 | 16.778 | 0 | 3 | 0 | 56.065 | 56.583 | 43.238 | 43.757 | 30.45 | 24.982 | 4.73 | 1 | 0 | 58.377 | 55.468 | 48.933 | 18.482 | 0 | 0 | 54.644 | 33.744 | [5 empty] | 0 | 12.308 | 5 | 5.219 | 4.8857 | 3.2725 | 3 | 1.8857 | 36.132
2006-02-09 | 20:19 | 0 | 16.752 | 0 | 4 | 0 | 56.019 | 56.583 | 43.238 | 43.757 | 30.425 | 24.933 | 4.578 | 1 | 0 | 58.4 | 55.491 | 49.003 | 18.53 | 0 | 0 | 54.644 | 33.696 | [5 empty] | 0 | 12.262 | 6 | 5.2633 | 4.9278 | 3.2743 | 3 | 1.9278 | 36.6275
2006-02-09 | 20:20 | 1 | 16.752 | 1 | 3 | 0 | 55.995 | 56.56 | 43.262 | 43.92 | 30.548 | 24.862 | 4.603 | 1 | 0 | 58.4 | 55.491 | 48.979 | 18.53 | 0 | 0 | 54.621 | 33.696 | [5 empty] | 16.752 | 12.075 | 7 | 5.256 | 4.9209 | 3.274 | 3 | 1.9209 | 36.5466
2006-02-09 | 20:21 | 0 | 16.752 | 0 | 3 | 0 | 56.065 | 56.448 | 43.31 | 43.826 | 30.813 | 24.837 | 4.552 | 1 | 0 | 58.377 | 55.468 | 48.888 | 18.507 | 0 | 0 | 54.621 | 33.675 | [5 empty] | 0 | 12.239 | 8 | 5.2709 | 4.935 | 3.2746 | 3 | 1.935 | 36.7114
2006-02-09 | 20:22 | 0 | 16.692 | 0 | 3 | 0 | 55.734 | 56.551 | 43.324 | 43.817 | 30.801 | 24.803 | 4.516 | 1 | 0 | 58.345 | 55.435 | 48.832 | 18.472 | 0 | 0 | 54.565 | 33.641 | [5 empty] | 0 | 11.917 | 9 | 5.2813 | 4.945 | 3.275 | 3 | 1.945 | 36.8272
2006-02-09 | 20:23 | 0 | 16.752 | 0 | 4 | 0 | 55.974 | 56.38 | 43.475 | 43.898 | 30.764 | 24.813 | 4.627 | 1 | 0 | 58.377 | 55.4 | 48.888 | 18.482 | 0 | 0 | 54.621 | 33.696 | [5 empty] | 0 | 12.076 | 10 | 5.249 | 4.9142 | 3.2737 | 3 | 1.9142 | 36.4687
2006-02-09 | 20:24 | 0 | 16.752 | 0 | 3 | 0 | 56.019 | 56.448 | 43.403 | 43.992 | 30.788 | 24.644 | 4.526 | 1 | 0 | 58.377 | 55.424 | 49.047 | 18.482 | 0 | 0 | 54.574 | 33.72 | [5 empty] | 0 | 12.027 | 11 | 5.2784 | 4.9422 | 3.2749 | 3 | 1.9422 | 36.7951
2006-02-09 | 20:25 | 1 | 16.742 | 0 | 3 | 0 | 55.986 | 56.483 | 43.417 | 44.027 | 30.609 | 24.563 | 4.464 | 1 | 0 | 58.299 | 55.391 | 48.877 | 18.595 | 0 | 0 | 54.611 | 33.759 | [5 empty] | 16.742 | 11.959 | 12 | 5.2965 | 4.9594 | 3.2756 | 3 | 1.9594 | 36.9937
2006-02-09 | 20:26 | 0 | 16.752 | 0 | 3 | 0 | 55.995 | 56.471 | 43.451 | 43.944 | 30.909 | 24.622 | 4.4 | 1 | 0 | 58.354 | 55.4 | 49.026 | 18.482 | 0 | 0 | 54.551 | 33.744 | [5 empty] | 0 | 12.051 | 13 | 5.3151 | 4.9771 | 3.2764 | 3 | 1.9771 | 37.1973
2006-02-09 | 20:27 | 0 | 16.717 | 0 | 3 | 0 | 55.986 | 56.462 | 43.487 | 44.006 | 30.899 | 24.443 | 4.464 | 1 | 0 | 58.299 | 55.368 | 48.856 | 18.422 | 0 | 0 | 54.541 | 33.687 | [5 empty] | 0 | 11.98 | 14 | 5.2965 | 4.9594 | 3.2756 | 3 | 1.9594 | 36.9937
2006-02-09 | 20:28 | 0 | 16.752 | 0 | 4 | 0 | 56.268 | 56.448 | 43.475 | 43.968 | 30.933 | 24.668 | 4.475 | 1 | 0 | 58.4 | 55.4 | 48.865 | 18.457 | 0 | 0 | 54.597 | 33.72 | [5 empty] | 0 | 12.3 | 15 | 5.2933 | 4.9563 | 3.2755 | 3 | 1.9563 | 36.9586
2006-02-09 | 20:29 | 0 | 16.717 | 1 | 3 | 0 | 56.056 | 56.64 | 43.441 | 43.958 | 30.658 | 24.563 | 4.364 | 1 | 0 | 58.345 | 55.344 | 48.856 | 18.397 | 0 | 0 | 54.518 | 33.711 | [5 empty] | 0 | 12.098 | 16 | 5.3256 | 4.987 | 3.2768 | 3 | 1.987 | 37.3112
2006-02-09 | 20:30 | 1 | 16.752 | 0 | 3 | 0 | 56.314 | 56.583 | 43.451 | 44.039 | 30.595 | 24.548 | 4.451 | 1 | 0 | 58.331 | 55.354 | 48.933 | 18.482 | 0 | 0 | 54.53 | 33.696 | [5 empty] | 16.752 | 12.275 | 17 | 5.3003 | 4.963 | 3.2758 | 3 | 1.963 | 37.0352
2006-02-09 | 20:31 | 0 | 16.742 | 0 | 3 | 0 | 56.371 | 56.752 | 43.535 | 43.982 | 30.609 | 24.465 | 4.415 | 1 | 0 | 58.345 | 55.382 | 48.891 | 18.485 | 0 | 0 | 54.418 | 33.605 | [5 empty] | 0 | 12.389 | 18 | 5.3108 | 4.9729 | 3.2762 | 3 | 1.9729 | 37.1497
2006-02-09 | 20:32 | 0 | 16.727 | 0 | 3 | 1 | 56.065 | 56.832 | 43.568 | 44.015 | 30.259 | 24.354 | 4.271 | 0 | 0 | 58.288 | 55.309 | 48.865 | 18.505 | 0 | 0 | 54.439 | 33.627 | [5 empty] | 0 | 12.05 | 19 | 5.3527 | 5.0128 | 3.2779 | 3 | 2.0128 | 37.6033
2006-02-09 | 20:33 | 0 | 16.727 | 0 | 3 | 0 | 56.135 | 56.563 | 43.544 | 44.109 | 30.739 | 24.259 | 4.271 | 1 | 0 | 58.288 | 55.286 | 48.935 | 18.58 | 0 | 0 | 54.462 | 33.603 | [5 empty] | 0 | 12.026 | 0 | 5.3527 | 5.0128 | 3.2779 | 3 | 2.0128 | 37.6033
2006-02-09 | 20:34 | 0 | 16.737 | 0 | 4 | 0 | 56.213 | 56.661 | 43.556 | 44.214 | 30.894 | 24.269 | 4.284 | 1 | 0 | 58.32 | 55.298 | 48.921 | 18.492 | 0 | 0 | 54.516 | 33.637 | [5 empty] | 0 | 11.999 | 1 | 5.3489 | 5.0092 | 3.2777 | 3 | 2.0092 | 37.5627
2006-02-09 | 20:35 | 1 | 16.737 | 0 | 3 | 0 | 56.191 | 56.75 | 43.578 | 44.142 | 30.629 | 24.293 | 4.181 | 1 | 0 | 58.297 | 55.298 | 48.944 | 18.467 | 0 | 0 | 54.516 | 33.591 | [5 empty] | 16.737 | 12.049 | 2 | 5.3789 | 5.0377 | 3.279 | 3 | 2.0377 | 37.8832
2006-02-09 | 20:36 | 0 | 16.712 | 0 | 3 | 0 | 56.437 | 56.706 | 43.602 | 44.142 | 30.484 | 24.318 | 4.155 | 1 | 0 | 58.343 | 55.456 | 48.83 | 18.442 | 0 | 0 | 54.471 | 33.613 | [5 empty] | 0 | 12.295 | 3 | 5.3865 | 5.0449 | 3.2793 | 3 | 2.0449 | 37.9636
2006-02-09 | 20:37 | 0 | 16.702 | 0 | 3 | 0 | 56.718 | 56.898 | 43.733 | 44.274 | 30.475 | 24.259 | 4.096 | 1 | 0 | 58.265 | 55.333 | 48.888 | 18.457 | 0 | 0 | 54.415 | 33.603 | [5 empty] | 0 | 12.444 | 4 | 5.4036 | 5.0612 | 3.28 | 3 | 2.0612 | 38.1451
2006-02-09 | 20:38 | 0 | 16.727 | 0 | 3 | 0 | 56.606 | 57.213 | 43.757 | 44.204 | 30.788 | 24.163 | 4.119 | 1 | 0 | 58.265 | 55.265 | 48.774 | 18.457 | 0 | 0 | 54.415 | 33.603 | [5 empty] | 0 | 12.402 | 5 | 5.3969 | 5.0549 | 3.2797 | 3 | 2.0549 | 38.0745
2006-02-09 | 20:39 | 0 | 16.702 | 1 | 4 | 0 | 56.629 | 57.099 | 43.733 | 44.25 | 30.57 | 24.163 | 4.019 | 1 | 0 | 58.222 | 55.265 | 48.842 | 18.457 | 0 | 0 | 54.324 | 33.579 | [5 empty] | 0 | 12.379 | 6 | 5.4261 | 5.0825 | 3.2809 | 3 | 2.0825 | 38.3803
2006-02-09 | 20:40 | 1 | 16.727 | 0 | 3 | 0 | 56.54 | 57.099 | 43.805 | 44.181 | 30.788 | 24.163 | 4.044 | 1 | 0 | 58.265 | 55.242 | 48.774 | 18.432 | 0 | 0 | 54.278 | 33.558 | [5 empty] | 16.727 | 12.359 | 7 | 5.4188 | 5.0756 | 3.2806 | 3 | 2.0756 | 38.3042
2006-02-09 | 20:41 | 0 | 16.702 | 0 | 3 | 0 | 56.563 | 57.033 | 43.781 | 44.298 | 30.788 | 24.163 | 3.867 | 1 | 0 | 58.244 | 55.286 | 48.797 | 18.555 | 0 | 0 | 54.324 | 33.699 | [5 empty] | 0 | 12.265 | 8 | 5.4703 | 5.1246 | 3.2827 | 3 | 2.1246 | 38.8389
2006-02-09 | 20:42 | 0 | 16.702 | 0 | 3 | 0 | 56.54 | 56.921 | 43.781 | 44.274 | 30.958 | 24.163 | 3.892 | 1 | 0 | 58.288 | 55.379 | 48.912 | 18.432 | 0 | 0 | 54.369 | 33.627 | [5 empty] | 0 | 12.266 | 9 | 5.463 | 5.1177 | 3.2824 | 3 | 2.1177 | 38.764
2006-02-09 | 20:43 | 0 | 16.712 | 0 | 3 | 0 | 56.549 | 56.976 | 43.908 | 44.379 | 30.872 | 24.197 | 3.929 | 1 | 0 | 58.297 | 55.389 | 48.921 | 18.492 | 0 | 0 | 54.401 | 33.708 | [5 empty] | 0 | 12.17 | 10 | 5.4523 | 5.1075 | 3.2819 | 3 | 2.1075 | 38.6527
2006-02-09 | 20:44 | 0 | 16.702 | 0 | 3 | 0 | 56.517 | 57.01 | 43.946 | 44.367 | 30.644 | 24.259 | 3.892 | 1 | 0 | 58.244 | 55.379 | 48.842 | 18.482 | 0 | 0 | 54.348 | 33.699 | [5 empty] | 0 | 12.15 | 11 | 5.463 | 5.1177 | 3.2824 | 3 | 2.1177 | 38.764
2006-02-09 | 20:45 | 1 | 16.702 | 0 | 3 | 0 | 56.517 | 56.921 | 43.922 | 44.415 | 30.693 | 24.09 | 3.792 | 1 | 0 | 58.265 | 55.309 | 48.979 | 18.482 | 0 | 0 | 54.301 | 33.72 | [5 empty] | 16.702 | 12.102 | 12 | 5.4922 | 5.1454 | 3.2836 | 3 | 2.1454 | 39.0624
2006-02-09 | 20:46 | 0 | 16.677 | 0 | 4 | 0 | 56.54 | 56.944 | 43.968 | 44.554 | 30.644 | 24.09 | 3.74 | 1 | 0 | 58.265 | 55.242 | 48.935 | 18.505 | 0 | 0 | 54.278 | 33.72 | [5 empty] | 0 | 11.986 | 13 | 5.5073 | 5.1598 | 3.2842 | 3 | 2.1598 | 39.2164
2006-02-09 | 20:47 | 0 | 16.727 | 0 | 3 | 0 | 56.674 | 57.033 | 43.968 | 44.578 | 31.438 | 24.043 | 3.74 | 1 | 0 | 58.244 | 55.242 | 48.912 | 18.482 | 0 | 0 | 54.231 | 33.699 | [5 empty] | 0 | 12.096 | 14 | 5.5073 | 5.1598 | 3.2842 | 3 | 2.1598 | 39.2164
2006-02-09 | 20:48 | 0 | 16.727 | 1 | 3 | 0 | 56.606 | 57.122 | 44.063 | 44.554 | 31.173 | 24.163 | 3.614 | 1 | 0 | 58.244 | 55.309 | 48.912 | 18.505 | 0 | 0 | 54.254 | 33.651 | [5 empty] | 0 | 12.052 | 15 | 5.544 | 5.1946 | 3.2857 | 3 | 2.1946 | 39.5859
2006-02-09 | 20:49 | 0 | 16.727 | 0 | 3 | 0 | 56.964 | 57.099 | 43.968 | 44.554 | 31.414 | 24.067 | 3.614 | 1 | 0 | 58.244 | 55.242 | 48.865 | 18.482 | 0 | 0 | 54.278 | 33.675 | [5 empty] | 0 | 12.41 | 16 | 5.544 | 5.1946 | 3.2857 | 3 | 2.1946 | 39.5859
2006-02-09 | 20:50 | 1 | 16.677 | 0 | 3 | 0 | 57.122 | 57.459 | 44.085 | 44.578 | 31.198 | 24.139 | 3.514 | 1 | 0 | 58.199 | 55.242 | 48.821 | 18.505 | 0 | 0 | 54.254 | 33.627 | [5 empty] | 16.677 | 12.544 | 17 | 5.5731 | 5.2223 | 3.2868 | 3 | 2.2223 | 39.8758
2006-02-09 | 20:51 | 0 | 16.702 | 0 | 3 | 0 | 57.302 | 57.594 | 44.109 | 44.487 | 31.124 | 24.114 | 3.514 | 1 | 0 | 58.222 | 55.218 | 48.865 | 18.492 | 0 | 0 | 54.287 | 33.615 | [5 empty] | 0 | 12.815 | 18 | 5.5731 | 5.2223 | 3.2868 | 3 | 2.2223 | 39.8758
2006-02-09 | 20:52 | 0 | 16.717 | 0 | 3 | 1 | 57.583 | 57.852 | 44.075 | 44.545 | 31.09 | 24.224 | 3.377 | 1 | 0 | 58.256 | 55.23 | 48.762 | 18.595 | 0 | 0 | 54.245 | 33.641 | [5 empty] | 0 | 13.038 | 19 | 5.613 | 5.2602 | 3.2885 | 3 | 2.2602 | 40.2679
2006-02-09 | 20:53 | 0 | 16.717 | 0 | 4 | 0 | 57.56 | 58.009 | 44.099 | 44.522 | 31.333 | 24.153 | 3.426 | 1 | 0 | 58.233 | 55.207 | 48.741 | 18.472 | 0 | 0 | 54.222 | 33.617 | [5 empty] | 0 | 13.038 | 0 | 5.5987 | 5.2467 | 3.2879 | 3 | 2.2467 | 40.1283
2006-02-09 | 20:54 | 0 | 16.717 | 0 | 3 | 0 | 57.672 | 58.076 | 44.123 | 44.566 | 31.164 | 24.08 | 3.277 | 1 | 0 | 58.21 | 55.207 | 48.809 | 18.495 | 0 | 0 | 54.245 | 33.663 | [5 empty] | 0 | 13.106 | 1 | 5.6421 | 5.2879 | 3.4475 | 3.1579 | 2.13 | 37.7522
2006-02-09 | 20:55 | 1 | 16.717 | 0 | 3 | 0 | 57.74 | 58.165 | 44.123 | 44.68 | 30.754 | 24.104 | 3.403 | 1 | 0 | 58.21 | 55.183 | 48.809 | 18.495 | 0 | 0 | 54.198 | 33.687 | [5 empty] | 16.717 | 13.06 | 2 | 5.6054 | 5.253 | 3.446 | 3.1579 | 2.0952 | 37.3771
2006-02-09 | 20:56 | 0 | 16.662 | 0 | 3 | 0 | 57.667 | 58.249 | 44.212 | 44.608 | 30.604 | 24.148 | 3.346 | 1 | 0 | 58.183 | 55.179 | 48.734 | 18.442 | 0 | 0 | 54.147 | 33.634 | [5 empty] | 0 | 13.059 | 3 | 5.622 | 5.2688 | 3.4467 | 3.1579 | 2.1109 | 37.5474
2006-02-09 | 20:57 | 0 | 16.712 | 1 | 3 | 0 | 57.733 | 58.16 | 44.353 | 44.652 | 30.676 | 24.195 | 3.372 | 1 | 0 | 58.228 | 55.155 | 48.713 | 18.442 | 0 | 0 | 54.124 | 33.658 | [5 empty] | 0 | 13.081 | 4 | 5.6145 | 5.2616 | 3.4464 | 3.1579 | 2.1037 | 37.4699
2006-02-09 | 20:58 | 0 | 16.692 | 0 | 3 | 0 | 57.74 | 58.233 | 44.334 | 44.888 | 30.945 | 24.104 | 3.426 | 1 | 0 | 58.21 | 55.207 | 48.809 | 18.472 | 0 | 0 | 54.107 | 33.687 | [5 empty] | 0 | 12.852 | 5 | 5.5987 | 5.2467 | 3.4458 | 3.1579 | 2.0888 | 37.3081
2006-02-09 | 20:59 | 1 | 16.717 | 0 | 3 | 0 | 57.649 | 58.21 | 44.405 | 44.911 | 30.634 | 24.224 | 3.403 | 1 | 0 | 58.256 | 55.207 | 48.741 | 18.495 | 0 | 0 | 54.175 | 33.687 | [5 empty] | 16.717 | 12.738 | 6 | 5.6054 | 5.253 | 3.446 | 3.1579 | 2.0952 | 37.3771
2006-02-09 | 21:00 | 0 | 16.687 | 0 | 4 | 0 | 57.621 | 58.183 | 44.422 | 44.907 | 30.676 | 24.195 | 3.421 | 1 | 0 | 58.228 | 55.249 | 48.872 | 18.465 | 0 | 0 | 54.17 | 33.73 | [5 empty] | 0 | 12.714 | 7 | 5.6002 | 5.2481 | 3.4458 | 3.1579 | 2.0902 | 37.3231
2006-02-09 | 21:01 | 0 | 16.717 | 0 | 3 | 0 | 57.761 | 58.233 | 44.498 | 45.002 | 29.741 | 24.08 | 3.426 | 1 | 0 | 58.233 | 55.139 | 48.809 | 18.52 | 0 | 0 | 54.128 | 33.641 | [5 empty] | 0 | 12.759 | 8 | 5.5987 | 5.2467 | 3.4458 | 3.1579 | 2.0888 | 37.3081
2006-02-09 | 21:02 | 0 | 16.687 | 0 | 3 | 0 | 57.733 | 58.16 | 44.398 | 44.951 | 30.46 | 24.004 | 3.421 | 1 | 0 | 58.206 | 55.155 | 48.804 | 18.465 | 0 | 0 | 54.056 | 33.634 | [5 empty] | 0 | 12.782 | 9 | 5.6002 | 5.2481 | 3.4458 | 3.1579 | 2.0902 | 37.3231
2006-02-09 | 21:03 | 0 | 16.687 | 0 | 3 | 0 | 57.555 | 58.206 | 44.398 | 44.928 | 30.266 | 24.004 | 3.346 | 0 | 0 | 58.249 | 55.155 | 48.919 | 18.442 | 0 | 0 | 53.986 | 33.613 | [5 empty] | 0 | 12.627 | 10 | 5.622 | 5.2688 | 3.4467 | 3.1579 | 2.1109 | 37.5474
2006-02-09 | 21:04 | 1 | 16.687 | 0 | 3 | 0 | 57.487 | 58.071 | 44.329 | 44.837 | 29.808 | 23.979 | 3.447 | 1 | 0 | 58.249 | 55.134 | 48.758 | 18.417 | 0 | 0 | 54.009 | 33.613 | [5 empty] | 16.687 | 12.65 | 11 | 5.5926 | 5.2409 | 3.4455 | 3.1579 | 2.083 | 37.245
2006-02-09 | 21:05 | 0 | 16.614 | 0 | 3 | 0 | 57.487 | 57.959 | 44.236 | 44.837 | 30.097 | 24.099 | 3.295 | 1 | 0 | 58.249 | 55.202 | 48.781 | 18.465 | 0 | 0 | 54.056 | 33.613 | [5 empty] | 0 | 12.65 | 12 | 5.6369 | 5.2829 | 3.4473 | 3.1579 | 2.125 | 37.6989
2006-02-09 | 21:06 | 0 | 16.717 | 1 | 4 | 0 | 57.56 | 57.987 | 44.286 | 44.75 | 30.465 | 23.96 | 3.326 | 1 | 0 | 58.256 | 55.139 | 48.809 | 18.472 | 0 | 0 | 54.084 | 33.641 | [5 empty] | 0 | 12.81 | 13 | 5.6279 | 5.2744 | 3.4469 | 3.1579 | 2.1165 | 37.6069
2006-02-09 | 21:07 | 0 | 16.687 | 0 | 3 | 0 | 57.487 | 58.002 | 44.305 | 44.652 | 30.7 | 24.004 | 3.269 | 1 | 0 | 58.228 | 55.064 | 48.713 | 18.465 | 0 | 0 | 54.033 | 33.682 | [5 empty] | 0 | 12.835 | 14 | 5.6445 | 5.2901 | 3.4476 | 3.1579 | 2.1322 | 37.7759
2006-02-09 | 21:08 | 0 | 16.662 | 0 | 3 | 0 | 57.487 | 58.137 | 44.212 | 44.699 | 31.134 | 23.881 | 3.295 | 1 | 0 | 58.206 | 55.202 | 48.804 | 18.465 | 0 | 0 | 53.986 | 33.658 | [5 empty] | 0 | 12.788 | 15 | 5.6369 | 5.2829 | 3.4473 | 3.1579 | 2.125 | 37.6989
2006-02-09 | 21:09 | 1 | 16.687 | 0 | 3 | 0 | 57.51 | 58.025 | 44.188 | 44.699 | 31.061 | 23.835 | 3.246 | 1 | 0 | 58.16 | 55.064 | 48.734 | 18.465 | 0 | 0 | 54.033 | 33.658 | [5 empty] | 16.687 | 12.811 | 16 | 5.6512 | 5.2965 | 3.4479 | 3.1579 | 2.1386 | 37.8437
2006-02-09 | 21:10 | 0 | 16.687 | 0 | 3 | 0 | 57.555 | 58.002 | 44.047 | 44.652 | 31.061 | 23.835 | 3.169 | 1 | 0 | 58.183 | 55.088 | 48.734 | 18.49 | 0 | 0 | 54.079 | 33.658 | [5 empty] | 0 | 12.903 | 17 | 5.6736 | 5.3178 | 3.4488 | 3.1579 | 2.1599 | 38.0698
2006-02-09 | 21:11 | 0 | 16.742 | 0 | 4 | 1 | 57.583 | 58.03 | 43.886 | 44.589 | 31.164 | 23.864 | 3.174 | 1 | 0 | 58.233 | 55.092 | 48.739 | 18.495 | 0 | 0 | 54.058 | 33.639 | [5 empty] | 0 | 12.994 | 18 | 5.6721 | 5.3164 | 3.4487 | 3.1579 | 2.1585 | 38.0552
2006-02-09 | 21:12 | 0 | 16.634 | 0 | 3 | 0 | 57.281 | 58.021 | 43.738 | 44.3 | 31.154 | 23.952 | 3.066 | 1 | 0 | 58.178 | 55.013 | 48.685 | 18.462 | 0 | 0 | 54.005 | 33.584 | [5 empty] | 0 | 12.981 | 0 | 5.7036 | 5.3463 | 3.45 | 3.1579 | 2.1884 | 38.3695
2006-02-09 | 21:13 | 0 | 16.609 | 0 | 3 | 0 | 57.035 | 57.863 | 43.501 | 44.137 | 31.492 | 23.952 | 2.965 | 1 | 0 | 58.155 | 55.06 | 48.776 | 18.512 | 0 | 0 | 53.981 | 33.538 | [5 empty] | 0 | 12.898 | 1 | 5.733 | 5.3743 | 3.8227 | 3.5294 | 1.8449 | 32.18
2006-02-09 | 21:14 | 1 | 16.685 | 0 | 3 | 0 | 56.654 | 57.573 | 43.315 | 44.018 | 31.443 | 23.928 | 3.014 | 1 | 0 | 58.133 | 54.992 | 48.709 | 18.487 | 0 | 0 | 53.981 | 33.538 | [5 empty] | 16.685 | 12.636 | 2 | 5.7187 | 5.3607 | 3.8221 | 3.5294 | 1.8313 | 32.0231
2006-02-09 | 21:15 | 0 | 16.659 | 1 | 4 | 0 | 56.766 | 57.259 | 43.315 | 43.783 | 31.274 | 23.952 | 2.965 | 1 | 0 | 58.133 | 54.992 | 48.639 | 18.462 | 0 | 0 | 53.981 | 33.515 | [5 empty] | 0 | 12.983 | 3 | 5.733 | 5.3743 | 3.8227 | 3.5294 | 1.8449 | 32.18
2006-02-09 | 21:16 | 0 | 16.624 | 0 | 3 | 0 | 56.398 | 57.204 | 43.14 | 43.633 | 30.855 | 24.038 | 2.878 | 1 | 0 | 58.101 | 54.959 | 48.562 | 18.379 | 0 | 0 | 53.972 | 33.505 | [5 empty] | 0 | 12.765 | 4 | 5.7583 | 5.3984 | 3.8238 | 3.5294 | 1.869 | 32.4566
2006-02-09 | 21:17 | 0 | 16.659 | 0 | 3 | 0 | 56.296 | 57.035 | 43.008 | 43.549 | 30.624 | 24.242 | 2.914 | 1 | 0 | 58.178 | 54.992 | 48.615 | 18.414 | 0 | 0 | 53.96 | 33.538 | [5 empty] | 0 | 12.747 | 5 | 5.7478 | 5.3884 | 3.8233 | 3.5294 | 1.859 | 32.3424
2006-02-09 | 21:18 | 0 | 16.461 | 0 | 4 | 0 | 56.25 | 56.72 | 42.609 | 43.15 | 30.359 | 23.999 | 2.71 | 1 | 0 | 57.932 | 54.831 | 48.501 | 18.266 | 0 | 0 | 53.752 | 33.373 | [5 empty] | 0 | 13.1 | 6 | 5.8072 | 5.4449 | 3.8257 | 3.5294 | 1.9155 | 32.984
2006-02-09 | 21:19 | 1 | 16.451 | 0 | 3 | 0 | 55.921 | 56.645 | 42.528 | 42.951 | 30.085 | 24.085 | 2.674 | 1 | 0 | 57.9 | 54.775 | 48.445 | 18.253 | 0 | 0 | 53.652 | 33.292 | [5 empty] | 16.451 | 12.97 | 7 | 5.8177 | 5.4548 | 3.8262 | 3.5294 | 1.9254 | 33.0958
2006-02-09 | 21:20 | 0 | 16.511 | 0 | 4 | 0 | 56.161 | 56.542 | 42.375 | 42.867 | 30.264 | 24.362 | 2.736 | 1 | 0 | 57.932 | 54.784 | 48.433 | 18.266 | 0 | 0 | 53.685 | 33.373 | [5 empty] | 0 | 13.294 | 8 | 5.7997 | 5.4377 | 3.8254 | 3.5294 | 1.9083 | 32.9029
2006-02-09 | 21:21 | 0 | 16.461 | 0 | 3 | 0 | 56.273 | 56.697 | 42.138 | 42.702 | 30.455 | 24.362 | 2.532 | 1 | 0 | 57.932 | 54.807 | 48.387 | 18.266 | 0 | 0 | 53.661 | 33.35 | [5 empty] | 0 | 13.571 | 9 | 5.8591 | 5.4941 | 3.8278 | 3.5294 | 1.9647 | 33.5331
2006-02-09 | 21:22 | 0 | 16.486 | 0 | 4 | 0 | 56.273 | 56.811 | 41.975 | 42.537 | 30.84 | 24.457 | 2.61 | 1 | 0 | 57.955 | 54.784 | 48.387 | 18.266 | 0 | 0 | 53.615 | 33.397 | [5 empty] | 0 | 13.736 | 10 | 5.8364 | 5.4726 | 3.8269 | 3.5294 | 1.9431 | 33.2937
2006-02-09 | 21:23 | 1 | 16.451 | 0 | 3 | 0 | 56.105 | 56.823 | 41.918 | 42.341 | 30.783 | 24.568 | 2.522 | 2 | 0 | 57.923 | 54.751 | 48.331 | 18.206 | 0 | 0 | 53.629 | 33.388 | [5 empty] | 16.451 | 13.764 | 11 | 5.862 | 5.4969 | 3.828 | 3.5294 | 1.9675 | 33.5636
2006-02-09 | 21:24 | 0 | 16.476 | 1 | 4 | 0 | 56.353 | 56.711 | 41.87 | 42.341 | 30.83 | 24.568 | 2.522 | 1 | 0 | 57.854 | 54.751 | 48.401 | 18.231 | 0 | 0 | 53.629 | 33.457 | [5 empty] | 0 | 14.012 | 12 | 5.862 | 5.4969 | 3.828 | 3.5294 | 1.9675 | 33.5636
2006-02-09 | 21:25 | 0 | 16.476 | 0 | 3 | 0 | 56.419 | 56.891 | 41.777 | 42.176 | 30.928 | 24.663 | 2.447 | 1 | 0 | 57.877 | 54.751 | 48.307 | 18.231 | 0 | 0 | 53.673 | 33.388 | [5 empty] | 0 | 14.243 | 13 | 5.8838 | 5.5177 | 3.8288 | 3.5294 | 1.9883 | 33.7919
2006-02-09 | 21:26 | 0 | 16.451 | 0 | 3 | 0 | 56.533 | 57.046 | 41.729 | 42.152 | 31.024 | 24.977 | 2.447 | 1 | 0 | 57.877 | 54.798 | 48.286 | 18.206 | 0 | 0 | 53.696 | 33.388 | [5 empty] | 0 | 14.381 | 14 | 5.8838 | 5.5177 | 3.8288 | 3.5294 | 1.9883 | 33.7919
2006-02-09 | 21:27 | 0 | 16.451 | 0 | 4 | 0 | 56.487 | 57.092 | 41.588 | 42.083 | 31.119 | 24.808 | 2.396 | 1 | 0 | 57.831 | 54.728 | 48.263 | 18.206 | 0 | 0 | 53.696 | 33.364 | [5 empty] | 0 | 14.404 | 15 | 5.8987 | 5.5318 | 3.8294 | 3.5294 | 2.0024 | 33.9461
2006-02-09 | 21:28 | 1 | 16.451 | 0 | 3 | 1 | 56.375 | 57.046 | 41.401 | 41.987 | 31.193 | 24.953 | 2.396 | 1 | 0 | 57.854 | 54.728 | 48.286 | 18.206 | 0 | 0 | 53.72 | 33.364 | [5 empty] | 16.451 | 14.388 | 16 | 5.8987 | 5.5318 | 3.8294 | 3.5294 | 2.0024 | 33.9461
2006-02-09 | 21:29 | 0 | 16.486 | 0 | 4 | 0 | 56.362 | 56.989 | 41.317 | 41.879 | 31.708 | 25.083 | 2.483 | 1 | 0 | 57.886 | 54.761 | 48.41 | 18.266 | 0 | 0 | 53.661 | 33.421 | [5 empty] | 0 | 14.483 | 0 | 5.8734 | 5.5077 | 3.8284 | 3.5294 | 1.9783 | 33.6825
2006-02-09 | 21:30 | 0 | 16.451 | 0 | 4 | 0 | 56.398 | 56.98 | 41.119 | 41.87 | 31.963 | 25.122 | 2.496 | 1 | 0 | 57.831 | 54.751 | 48.24 | 18.253 | 0 | 0 | 53.582 | 33.364 | [5 empty] | 0 | 14.528 | 1 | 5.8696 | 5.5041 | 4.2988 | 4 | 1.5041 | 25.6255
2006-02-09 | 21:31 | 0 | 16.476 | 0 | 3 | 0 | 56.533 | 56.891 | 41.164 | 41.683 | 32.301 | 25.146 | 2.447 | 2 | 0 | 57.831 | 54.821 | 48.401 | 18.253 | 0 | 0 | 53.713 | 33.4 | [5 empty] | 0 | 14.85 | 2 | 5.8838 | 5.5177 | 4.2994 | 4 | 1.5177 | 25.7939
2006-02-09 | 21:32 | 1 | 16.509 | 0 | 4 | 0 | 56.656 | 57.172 | 41.246 | 41.717 | 32.117 | 25.227 | 2.656 | 1 | 0 | 57.911 | 54.786 | 48.319 | 18.289 | 0 | 0 | 53.731 | 33.419 | [5 empty] | 16.509 | 14.939 | 3 | 5.823 | 5.4598 | 4.297 | 4 | 1.4598 | 25.07
2006-02-09 | 21:33 | 0 | 16.509 | 1 | 3 | 0 | 56.677 | 57.284 | 41.269 | 41.81 | 32.142 | 25.323 | 2.53 | 1 | 0 | 57.888 | 54.763 | 48.342 | 18.289 | 0 | 0 | 53.685 | 33.443 | [5 empty] | 0 | 14.867 | 4 | 5.8597 | 5.4947 | 4.2984 | 4 | 1.4947 | 25.5082
2006-02-09 | 21:34 | 0 | 16.509 | 0 | 4 | 0 | 56.677 | 57.261 | 41.293 | 41.834 | 32.142 | 25.347 | 2.556 | 1 | 0 | 57.866 | 54.716 | 48.296 | 18.263 | 0 | 0 | 53.661 | 33.443 | [5 empty] | 0 | 14.843 | 5 | 5.8521 | 5.4875 | 4.2981 | 4 | 1.4875 | 25.4182
2006-02-09 | 21:35 | 0 | 16.476 | 0 | 3 | 0 | 56.647 | 57.254 | 41.238 | 41.803 | 32.085 | 25.365 | 2.8 | 1 | 0 | 57.859 | 54.733 | 48.242 | 18.231 | 0 | 0 | 53.61 | 33.364 | [5 empty] | 0 | 14.844 | 6 | 5.781 | 5.42 | 4.2953 | 4 | 1.42 | 24.5624
2006-02-09 | 21:36 | 1 | 16.534 | 0 | 4 | 0 | 56.722 | 57.284 | 41.411 | 41.858 | 32.117 | 25.396 | 2.708 | 1 | 0 | 57.888 | 54.74 | 48.251 | 18.238 | 0 | 0 | 53.64 | 33.419 | [5 empty] | 16.534 | 14.864 | 7 | 5.8078 | 5.4454 | 4.2963 | 4 | 1.4454 | 24.8875
2006-02-09 | 21:37 | 0 | 16.534 | 0 | 3 | 0 | 56.699 | 57.261 | 41.411 | 41.882 | 32.093 | 25.443 | 2.63 | 2 | 0 | 57.866 | 54.716 | 48.228 | 18.238 | 0 | 0 | 53.64 | 33.419 | [5 empty] | 0 | 14.817 | 8 | 5.8305 | 5.467 | 4.2973 | 4 | 1.467 | 25.1609
2006-02-09 | 21:38 | 0 | 16.509 | 0 | 4 | 0 | 56.633 | 57.284 | 41.317 | 41.882 | 31.948 | 25.563 | 2.607 | 1 | 0 | 57.888 | 54.763 | 48.251 | 18.289 | 0 | 0 | 53.661 | 33.35 | [5 empty] | 0 | 14.751 | 9 | 5.8372 | 5.4734 | 4.2975 | 4 | 1.4734 | 25.2411
2006-02-09 | 21:39 | 0 | 16.476 | 0 | 3 | 0 | 56.558 | 57.208 | 41.332 | 41.989 | 31.796 | 25.485 | 2.422 | 1 | 0 | 57.836 | 54.665 | 48.242 | 18.231 | 0 | 0 | 53.563 | 33.342 | [5 empty] | 0 | 14.569 | 10 | 5.8911 | 5.5246 | 4.2997 | 4 | 1.5246 | 25.8795
2006-02-09 | 21:40 | 1 | 16.534 | 0 | 4 | 0 | 56.61 | 57.103 | 41.552 | 41.999 | 31.757 | 25.588 | 2.656 | 1 | 0 | 57.888 | 54.695 | 48.228 | 18.263 | 0 | 0 | 53.57 | 33.373 | [5 empty] | 16.534 | 14.611 | 11 | 5.823 | 5.4598 | 4.297 | 4 | 1.4598 | 25.07
2006-02-09 | 21:41 | 0 | 16.476 | 0 | 4 | 0 | 56.535 | 57.119 | 41.614 | 41.989 | 31.507 | 25.531 | 2.574 | 1 | 0 | 57.836 | 54.686 | 48.221 | 18.231 | 0 | 0 | 53.493 | 33.342 | [5 empty] | 0 | 14.546 | 12 | 5.8469 | 5.4825 | 4.2979 | 4 | 1.4825 | 25.3558
2006-02-09 | 21:42 | 0 | 16.476 | 1 | 3 | 0 | 56.581 | 57.097 | 41.568 | 42.085 | 32.036 | 25.46 | 2.496 | 1 | 0 | 57.813 | 54.686 | 48.151 | 18.256 | 0 | 0 | 53.449 | 33.364 | [5 empty] | 0 | 14.496 | 13 | 5.8696 | 5.5041 | 4.2988 | 4 | 1.5041 | 25.6255
2006-02-09 | 21:43 | 0 | 16.501 | 0 | 4 | 1 | 56.469 | 57.142 | 41.614 | 42.061 | 31.892 | 25.629 | 2.574 | 1 | 0 | 57.836 | 54.665 | 48.174 | 18.231 | 0 | 0 | 53.426 | 33.342 | [5 empty] | 0 | 14.408 | 14 | 5.8469 | 5.4825 | 4.2979 | 4 | 1.4825 | 25.3558
2006-02-09 | 21:44 | 0 | 16.476 | 0 | 3 | 0 | 56.423 | 57.097 | 41.568 | 42.109 | 31.747 | 25.58 | 2.496 | 1 | 0 | 57.836 | 54.709 | 48.221 | 18.278 | 0 | 0 | 53.449 | 33.342 | [5 empty] | 0 | 14.314 | 0 | 5.8696 | 5.5041 | 4.2988 | 4 | 1.5041 | 25.6255
2006-02-09 | 21:45 | 1 | 16.526 | 0 | 4 | 0 | 56.492 | 56.985 | 41.59 | 42.154 | 31.627 | 25.531 | 2.548 | 2 | 0 | 57.813 | 54.665 | 48.221 | 18.278 | 0 | 0 | 53.517 | 33.342 | [5 empty] | 16.526 | 14.338 | 1 | 5.8544 | 5.4897 | 4.2982 | 4 | 1.4897 | 25.446
2006-02-09 | 21:46 | 0 | 16.501 | 0 | 3 | 0 | 56.446 | 57.051 | 41.614 | 42.202 | 31.58 | 25.651 | 2.422 | 1 | 0 | 57.859 | 54.686 | 48.198 | 18.304 | 0 | 0 | 53.54 | 33.342 | [5 empty] | 0 | 14.244 | 2 | 5.8911 | 5.5246 | 4.2997 | 4 | 1.5246 | 25.8795
2006-02-09 | 21:47 | 0 | 16.476 | 0 | 4 | 0 | 56.423 | 56.985 | 41.638 | 42.154 | 31.58 | 25.58 | 2.37 | 1 | 0 | 57.79 | 54.642 | 48.198 | 18.256 | 0 | 0 | 53.517 | 33.342 | [5 empty] | 0 | 14.269 | 3 | 5.9063 | 5.539 | 4.3003 | 4 | 1.539 | 26.0568
2006-02-09 | 21:48 | 0 | 16.451 | 0 | 3 | 0 | 56.423 | 56.939 | 41.638 | 42.296 | 31.916 | 25.531 | 2.344 | 1 | 0 | 57.79 | 54.665 | 48.242 | 18.278 | 0 | 0 | 53.472 | 33.364 | [5 empty] | 0 | 14.127 | 4 | 5.9138 | 5.5462 | 4.3006 | 4 | 1.5462 | 26.1452
2006-02-09 | 21:49 | 1 | 16.428 | 0 | 4 | 0 | 56.492 | 57.008 | 41.755 | 42.226 | 31.965 | 25.629 | 2.344 | 1 | 0 | 57.77 | 54.642 | 48.151 | 18.256 | 0 | 0 | 53.493 | 33.342 | [5 empty] | 16.428 | 14.266 | 5 | 5.9138 | 5.5462 | 4.3006 | 4 | 1.5462 | 26.1452
2006-02-09 | 21:50 | 0 | 16.451 | 0 | 4 | 0 | 56.378 | 57.028 | 41.568 | 42.272 | 31.651 | 25.531 | 2.37 | 2 | 0 | 57.79 | 54.665 | 48.128 | 18.256 | 0 | 0 | 53.517 | 33.342 | [5 empty] | 0 | 14.106 | 6 | 5.9063 | 5.539 | 4.3003 | 4 | 1.539 | 26.0568
2006-02-09 | 21:51 | 0 | 16.476 | 0 | 3 | 0 | 56.581 | 56.962 | 41.71 | 42.272 | 31.507 | 25.531 | 2.422 | 1 | 0 | 57.79 | 54.618 | 48.151 | 18.278 | 0 | 0 | 53.468 | 33.34 | [5 empty] | 0 | 14.309 | 7 | 5.8911 | 5.5246 | 4.2997 | 4 | 1.5246 | 25.8795
2006-02-09 | 21:52 | 0 | 16.393 | 1 | 4 | 0 | 56.501 | 57.085 | 41.604 | 42.193 | 31.257 | 25.571 | 2.311 | 1 | 0 | 57.735 | 54.56 | 48.118 | 18.246 | 0 | 0 | 53.414 | 33.285 | [5 empty] | 0 | 14.308 | 8 | 5.9234 | 5.5553 | 4.301 | 4 | 1.5553 | 26.257
2006-02-09 | 21:53 | 1 | 16.418 | 0 | 3 | 0 | 56.48 | 57.108 | 41.628 | 42.262 | 31.088 | 25.691 | 2.288 | 1 | 0 | 57.758 | 54.56 | 48.072 | 18.246 | 0 | 0 | 53.414 | 33.261 | [5 empty] | 16.418 | 14.218 | 9 | 5.9301 | 5.5617 | 4.3013 | 4 | 1.5617 | 26.3347
2006-02-09 | 21:54 | 0 | 16.393 | 0 | 4 | 0 | 56.569 | 57.062 | 41.652 | 42.31 | 31.281 | 25.764 | 2.288 | 1 | 0 | 57.735 | 54.56 | 48.072 | 18.271 | 0 | 0 | 53.437 | 33.333 | [5 empty] | 0 | 14.259 | 10 | 5.9301 | 5.5617 | 4.3013 | 4 | 1.5617 | 26.3347
2006-02-09 | 21:55 | 0 | 16.37 | 0 | 3 | 0 | 56.524 | 57.151 | 41.652 | 42.31 | 31.161 | 25.669 | 2.288 | 1 | 0 | 57.713 | 54.583 | 48.072 | 18.246 | 0 | 0 | 53.414 | 33.333 | [5 empty] | 0 | 14.214 | 11 | 5.9301 | 5.5617 | 4.3013 | 4 | 1.5617 | 26.3347
2006-02-09 | 21:56 | 0 | 16.338 | 0 | 4 | 0 | 56.494 | 57.078 | 41.784 | 42.324 | 31.056 | 25.637 | 2.277 | 1 | 0 | 57.683 | 54.509 | 48.018 | 18.213 | 0 | 0 | 53.337 | 33.278 | [5 empty] | 0 | 14.17 | 12 | 5.9333 | 5.5647 | 4.3014 | 4 | 1.5647 | 26.3718
2006-02-09 | 21:57 | 1 | 16.541 | 0 | 3 | 0 | 56.928 | 57.263 | 42.121 | 42.568 | 31.546 | 25.813 | 2.514 | 1 | 0 | 57.87 | 54.698 | 48.256 | 18.444 | 0 | 0 | 53.552 | 33.474 | [5 empty] | 16.541 | 14.36 | 13 | 5.8643 | 5.4991 | 4.2986 | 4 | 1.4991 | 25.5635
2006-02-09 | 21:58 | 0 | 16.566 | 0 | 4 | 1 | 57.062 | 57.398 | 42.169 | 42.662 | 31.715 | 25.909 | 2.414 | 1 | 0 | 57.893 | 54.721 | 48.37 | 18.444 | 0 | 0 | 53.575 | 33.45 | [5 empty] | 0 | 14.4 | 14 | 5.8934 | 5.5268 | 4.2998 | 4 | 1.5268 | 25.9068
2006-02-09 | 21:59 | 0 | 16.509 | 0 | 3 | 0 | 57.078 | 57.503 | 42.162 | 42.724 | 31.49 | 25.948 | 2.406 | 2 | 0 | 57.84 | 54.761 | 48.27 | 18.412 | 0 | 0 | 53.568 | 33.419 | [5 empty] | 0 | 14.354 | 0 | 5.8958 | 5.529 | 4.2999 | 4 | 1.529 | 25.9342
2006-02-09 | 22:00 | 0 | 16.566 | 0 | 4 | 0 | 57.039 | 57.601 | 42.403 | 42.944 | 31.401 | 25.955 | 2.337 | 1 | 0 | 57.87 | 54.698 | 48.256 | 18.444 | 0 | 0 | 53.575 | 33.426 | [5 empty] | 0 | 14.095 | 1 | 5.9159 | 5.5481 | 3.8301 | 3.5294 | 2.0187 | 34.1236
2006-02-09 | 22:01 | 0 | 16.559 | 1 | 3 | 0 | 57.033 | 57.594 | 42.42 | 42.889 | 31.37 | 25.973 | 2.329 | 1 | 0 | 57.84 | 54.623 | 48.247 | 18.387 | 0 | 0 | 53.568 | 33.395 | [5 empty] | 0 | 14.144 | 2 | 5.9182 | 5.5503 | 3.8302 | 3.5294 | 2.0209 | 34.1476
2006-02-09 | 22:02 | 1 | 16.592 | 0 | 3 | 0 | 56.996 | 57.644 | 42.427 | 43.178 | 31.161 | 26.029 | 2.362 | 1 | 0 | 57.87 | 54.698 | 48.256 | 18.47 | 0 | 0 | 53.575 | 33.45 | [5 empty] | 16.592 | 13.818 | 3 | 5.9086 | 5.5412 | 3.8298 | 3.5294 | 2.0118 | 34.0485
2006-02-09 | 22:03 | 0 | 16.566 | 0 | 4 | 0 | 57.151 | 57.532 | 42.592 | 43.178 | 31.137 | 26.125 | 2.414 | 1 | 0 | 57.847 | 54.698 | 48.3 | 18.419 | 0 | 0 | 53.505 | 33.402 | [5 empty] | 0 | 13.973 | 4 | 5.8934 | 5.5268 | 3.8292 | 3.5294 | 1.9974 | 33.8918
2006-02-09 | 22:04 | 0 | 16.534 | 0 | 3 | 0 | 57.167 | 57.637 | 42.63 | 43.336 | 30.815 | 26.093 | 2.455 | 1 | 0 | 57.84 | 54.667 | 48.226 | 18.387 | 0 | 0 | 53.475 | 33.371 | [5 empty] | 0 | 13.831 | 5 | 5.8815 | 5.5155 | 3.8287 | 3.5294 | 1.986 | 33.7676
2006-02-09 | 22:05 | 0 | 16.534 | 0 | 4 | 0 | 57.144 | 57.683 | 42.772 | 43.429 | 30.96 | 26.068 | 2.429 | 1 | 0 | 57.818 | 54.623 | 48.27 | 18.412 | 0 | 0 | 53.454 | 33.371 | [5 empty] | 0 | 13.715 | 6 | 5.8891 | 5.5227 | 3.829 | 3.5294 | 1.9932 | 33.8464
2006-02-09 | 22:06 | 1 | 16.559 | 0 | 3 | 0 | 57.122 | 57.66 | 42.796 | 43.523 | 30.936 | 26.142 | 2.406 | 1 | 0 | 57.863 | 54.623 | 48.317 | 18.412 | 0 | 0 | 53.454 | 33.371 | [5 empty] | 16.559 | 13.599 | 7 | 5.8958 | 5.529 | 3.8293 | 3.5294 | 1.9996 | 33.916
2006-02-09 | 22:07 | 0 | 16.559 | 0 | 3 | 0 | 57.055 | 57.615 | 42.982 | 43.547 | 30.646 | 26.117 | 2.507 | 1 | 0 | 57.863 | 54.644 | 48.226 | 18.412 | 0 | 0 | 53.454 | 33.323 | [5 empty] | 0 | 13.508 | 8 | 5.8664 | 5.5011 | 3.8281 | 3.5294 | 1.9717 | 33.6094
2006-02-09 | 22:08 | 0 | 16.559 | 0 | 4 | 0 | 57.01 | 57.615 | 42.961 | 43.523 | 30.332 | 26.142 | 2.507 | 1 | 0 | 57.863 | 54.6 | 48.247 | 18.314 | 0 | 0 | 53.43 | 33.323 | [5 empty] | 0 | 13.487 | 9 | 5.8664 | 5.5011 | 3.8281 | 3.5294 | 1.9717 | 33.6094
2006-02-09 | 22:09 | 0 | 16.559 | 0 | 3 | 0 | 57.279 | 57.548 | 43.054 | 43.594 | 30.068 | 26.213 | 2.607 | 1 | 0 | 57.84 | 54.576 | 48.247 | 18.361 | 0 | 0 | 53.407 | 33.347 | [5 empty] | 0 | 13.685 | 10 | 5.8372 | 5.4734 | 3.8269 | 3.5294 | 1.944 | 33.3029
2006-02-09 | 22:10 | 0 | 16.584 | 1 | 3 | 0 | 57.302 | 57.729 | 42.961 | 43.76 | 30.477 | 26.093 | 2.532 | 2 | 0 | 57.818 | 54.576 | 48.247 | 18.387 | 0 | 0 | 53.43 | 33.395 | [5 empty] | 0 | 13.542 | 11 | 5.8591 | 5.4941 | 3.8278 | 3.5294 | 1.9647 | 33.5331
2006-02-09 | 22:11 | 1 | 16.526 | 0 | 4 | 0 | 57.204 | 57.72 | 43.068 | 43.704 | 30.614 | 26.036 | 2.599 | 0 | 0 | 57.788 | 54.546 | 48.263 | 18.329 | 0 | 0 | 53.377 | 33.306 | [5 empty] | 16.526 | 13.5 | 12 | 5.8396 | 5.4756 | 3.827 | 3.5294 | 1.9462 | 33.3275
2006-02-09 | 22:12 | 0 | 16.514 | 0 | 3 | 0 | 57.151 | 57.69 | 43.035 | 43.716 | 30.531 | 26.073 | 2.509 | 2 | 0 | 57.802 | 54.56 | 48.207 | 18.366 | 0 | 0 | 53.321 | 33.306 | [5 empty] | 0 | 13.435 | 13 | 5.8658 | 5.5005 | 3.8281 | 3.5294 | 1.9711 | 33.6033
2006-02-09 | 22:13 | 0 | 16.546 | 0 | 3 | 0 | 57.158 | 57.697 | 43.138 | 43.63 | 30.418 | 26.154 | 2.519 | 1 | 0 | 57.831 | 54.59 | 48.237 | 18.399 | 0 | 0 | 53.351 | 33.361 | [5 empty] | 0 | 13.528 | 14 | 5.8629 | 5.4977 | 3.828 | 3.5294 | 1.9683 | 33.5728
2006-02-09 | 22:14 | 0 | 16.539 | 0 | 4 | 0 | 57.151 | 57.651 | 43.114 | 43.678 | 30.323 | 26.203 | 2.669 | 1 | 0 | 57.875 | 54.567 | 48.214 | 18.349 | 0 | 0 | 53.328 | 33.383 | [5 empty] | 0 | 13.473 | 15 | 5.8192 | 5.4562 | 3.8262 | 3.5294 | 1.9268 | 33.1113
2006-02-09 | 22:15 | 0 | 16.514 | 0 | 3 | 1 | 57.106 | 57.667 | 42.965 | 43.575 | 30.7 | 26.027 | 2.535 | 1 | 0 | 57.802 | 54.537 | 48.184 | 18.341 | 0 | 0 | 53.253 | 33.352 | [5 empty] | 0 | 13.531 | 16 | 5.8582 | 5.4933 | 3.8278 | 3.5294 | 1.9639 | 33.5239
2006-02-09 | 22:16 | 1 | 16.546 | 0 | 3 | 0 | 57.181 | 57.697 | 43.02 | 43.63 | 30.418 | 26.13 | 2.568 | 1 | 0 | 57.831 | 54.567 | 48.237 | 18.399 | 0 | 0 | 53.304 | 33.361 | [5 empty] | 16.546 | 13.551 | 0 | 5.8486 | 5.4842 | 3.8274 | 3.5294 | 1.9548 | 33.4228
2006-02-09 | 22:17 | 0 | 16.514 | 0 | 4 | 0 | 57.151 | 57.71 | 42.989 | 43.575 | 30.266 | 26.027 | 2.535 | 1 | 0 | 57.779 | 54.583 | 48.184 | 18.366 | 0 | 0 | 53.274 | 33.306 | [5 empty] | 0 | 13.576 | 1 | 5.8582 | 5.4933 | 3.8278 | 3.5294 | 1.9639 | 33.5239
2006-02-09 | 22:18 | 0 | 16.539 | 0 | 3 | 0 | 57.352 | 57.845 | 43.106 | 43.623 | 30.315 | 26.002 | 2.612 | 1 | 0 | 57.779 | 54.56 | 48.321 | 18.392 | 0 | 0 | 53.321 | 33.376 | [5 empty] | 0 | 13.729 | 2 | 5.8358 | 5.472 | 3.8269 | 3.5294 | 1.9426 | 33.2875
2006-02-09 | 22:19 | 0 | 16.539 | 1 | 4 | 0 | 57.151 | 57.69 | 43.059 | 43.551 | 30.796 | 25.906 | 2.535 | 1 | 0 | 57.779 | 54.513 | 48.277 | 18.366 | 0 | 0 | 53.321 | 33.352 | [5 empty] | 0 | 13.6 | 3 | 5.8582 | 5.4933 | 3.8278 | 3.5294 | 1.9639 | 33.5239
2006-02-09 | 22:20 | 1 | 16.539 | 0 | 3 | 0 | 57.24 | 57.733 | 43.083 | 43.575 | 30.845 | 25.906 | 2.635 | 1 | 0 | 57.802 | 54.513 | 48.207 | 18.366 | 0 | 0 | 53.344 | 33.352 | [5 empty] | 16.539 | 13.665 | 4 | 5.8291 | 5.4656 | 3.8266 | 3.5294 | 1.9362 | 33.2165
2006-02-09 | 22:21 | 0 | 16.514 | 0 | 3 | 0 | 57.083 | 57.756 | 43.011 | 43.671 | 30.965 | 25.978 | 2.635 | 1 | 0 | 57.756 | 54.513 | 48.23 | 18.392 | 0 | 0 | 53.297 | 33.306 | [5 empty] | 0 | 13.412 | 5 | 5.8291 | 5.4656 | 3.8266 | 3.5294 | 1.9362 | 33.2165
2006-02-09 | 22:22 | 0 | 16.539 | 0 | 4 | 0 | 57.128 | 57.621 | 42.989 | 43.623 | 30.7 | 25.929 | 2.535 | 1 | 0 | 57.802 | 54.513 | 48.139 | 18.417 | 0 | 0 | 53.297 | 33.306 | [5 empty] | 0 | 13.505 | 6 | 5.8582 | 5.4933 | 3.8278 | 3.5294 | 1.9639 | 33.5239
2006-02-09 | 22:23 | 0 | 16.564 | 0 | 3 | 0 | 57.106 | 57.644 | 43.035 | 43.716 | 30.627 | 25.713 | 2.46 | 1 | 0 | 57.756 | 54.537 | 48.184 | 18.366 | 0 | 0 | 53.297 | 33.352 | [5 empty] | 0 | 13.39 | 7 | 5.88 | 5.5141 | 3.8287 | 3.5294 | 1.9847 | 33.7524
2006-02-09 | 22:24 | 0 | 16.514 | 0 | 3 | 0 | 57.128 | 57.644 | 42.965 | 43.764 | 30.676 | 25.737 | 2.383 | 2 | 0 | 57.756 | 54.513 | 48.139 | 18.392 | 0 | 0 | 53.253 | 33.352 | [5 empty] | 0 | 13.364 | 8 | 5.9025 | 5.5354 | 3.8296 | 3.5294 | 2.006 | 33.9853
2006-02-09 | 22:25 | 1 | 16.564 | 0 | 4 | 0 | 57.128 | 57.667 | 43.059 | 43.599 | 30.82 | 25.762 | 2.357 | 1 | 0 | 57.756 | 54.513 | 48.139 | 18.392 | 0 | 0 | 53.274 | 33.352 | [5 empty] | 16.564 | 13.529 | 9 | 5.91 | 5.5426 | 3.8299 | 3.5294 | 2.0132 | 34.0636
2006-02-09 | 22:26 | 0 | 16.589 | 0 | 3 | 0 | 57.174 | 57.644 | 43.011 | 43.647 | 30.676 | 25.737 | 2.334 | 1 | 0 | 57.756 | 54.513 | 48.277 | 18.392 | 0 | 0 | 53.206 | 33.33 | [5 empty] | 0 | 13.527 | 10 | 5.9167 | 5.5489 | 3.8302 | 3.5294 | 2.0195 | 34.1326
2006-02-09 | 22:27 | 0 | 16.506 | 0 | 3 | 0 | 57.099 | 57.615 | 43.121 | 43.64 | 30.619 | 25.752 | 2.223 | 1 | 0 | 57.704 | 54.46 | 48.153 | 18.384 | 0 | 0 | 53.199 | 33.321 | [5 empty] | 0 | 13.459 | 11 | 5.9491 | 5.5797 | 3.8315 | 3.5294 | 2.0503 | 34.4636
2006-02-09 | 22:28 | 0 | 16.539 | 1 | 4 | 0 | 57.106 | 57.644 | 43.035 | 43.647 | 30.58 | 25.713 | 2.156 | 1 | 0 | 57.779 | 54.467 | 48.184 | 18.341 | 0 | 0 | 53.206 | 33.4 | [5 empty] | 0 | 13.459 | 12 | 5.9686 | 5.5982 | 3.8323 | 3.5294 | 2.0688 | 34.6617
2006-02-09 | 22:29 | 0 | 16.456 | 0 | 3 | 0 | 57.076 | 57.592 | 42.958 | 43.52 | 31.149 | 25.561 | 2.301 | 1 | 0 | 57.704 | 54.436 | 48.109 | 18.334 | 0 | 0 | 53.153 | 33.299 | [5 empty] | 0 | 13.556 | 13 | 5.9263 | 5.5581 | 3.8306 | 3.5294 | 2.0287 | 34.2314
2006-02-09 | 22:30 | 1 | 16.506 | 0 | 3 | 0 | 57.144 | 57.615 | 42.841 | 43.475 | 31.607 | 25.632 | 2.324 | 1 | 0 | 57.681 | 54.46 | 48.2 | 18.309 | 0 | 0 | 53.129 | 33.299 | [5 empty] | 16.506 | 13.669 | 14 | 5.9197 | 5.5517 | 3.8303 | 3.5294 | 2.0223 | 34.1626
2006-02-09 | 22:31 | 0 | 16.531 | 0 | 4 | 0 | 57.188 | 57.681 | 42.817 | 43.451 | 31.801 | 25.585 | 2.301 | 1 | 0 | 57.726 | 54.436 | 48.109 | 18.334 | 0 | 0 | 53.108 | 33.299 | [5 empty] | 0 | 13.737 | 15 | 5.9263 | 5.5581 | 3.8306 | 3.5294 | 2.0287 | 34.2314
2006-02-09 | 22:32 | 0 | 16.519 | 0 | 3 | 1 | 57.224 | 57.74 | 42.805 | 43.441 | 31.669 | 25.598 | 2.21 | 1 | 0 | 57.694 | 54.427 | 48.121 | 18.346 | 0 | 0 | 53.143 | 33.287 | [5 empty] | 0 | 13.783 | 16 | 5.9528 | 5.5833 | 3.8316 | 3.5294 | 2.0539 | 34.5021
2006-02-09 | 22:33 | 0 | 16.551 | 0 | 4 | 0 | 57.254 | 57.836 | 42.602 | 43.377 | 31.531 | 25.678 | 2.422 | 1 | 0 | 57.747 | 54.504 | 48.244 | 18.429 | 0 | 0 | 53.197 | 33.342 | [5 empty] | 0 | 13.877 | 0 | 5.8911 | 5.5246 | 3.8291 | 3.5294 | 1.9952 | 33.8676
2006-02-09 | 22:34 | 1 | 16.519 | 0 | 3 | 0 | 57.291 | 57.806 | 42.805 | 43.324 | 31.644 | 25.813 | 2.311 | 1 | 0 | 57.694 | 54.474 | 48.097 | 18.444 | 0 | 0 | 53.19 | 33.311 | [5 empty] | 16.519 | 13.967 | 1 | 5.9234 | 5.5553 | 4.051 | 3.75 | 1.8053 | 30.4775
2006-02-09 | 22:35 | 0 | 16.551 | 0 | 3 | 0 | 57.008 | 57.815 | 42.695 | 43.307 | 31.34 | 25.58 | 2.244 | 1 | 0 | 57.747 | 54.481 | 48.128 | 18.452 | 0 | 0 | 53.197 | 33.318 | [5 empty] | 0 | 13.701 | 2 | 5.9429 | 5.5739 | 4.0518 | 3.75 | 1.8239 | 30.6895
2006-02-09 | 22:36 | 0 | 16.526 | 0 | 4 | 0 | 57.051 | 57.546 | 42.674 | 43.401 | 31.676 | 25.556 | 2.27 | 2 | 0 | 57.701 | 54.481 | 48.244 | 18.404 | 0 | 0 | 53.127 | 33.318 | [5 empty] | 0 | 13.65 | 3 | 5.9354 | 5.5667 | 4.0515 | 3.75 | 1.8167 | 30.6074
2006-02-09 | 22:37 | 0 | 16.468 | 0 | 3 | 0 | 56.955 | 57.516 | 42.642 | 43.346 | 31.718 | 25.524 | 2.288 | 1 | 0 | 57.694 | 54.45 | 48.097 | 18.371 | 0 | 0 | 53.097 | 33.287 | [5 empty] | 0 | 13.609 | 4 | 5.9301 | 5.5617 | 4.0513 | 3.75 | 1.8117 | 30.5504
2006-02-09 | 22:38 | 0 | 16.494 | 1 | 4 | 0 | 57.001 | 57.516 | 42.595 | 43.324 | 31.475 | 25.423 | 2.231 | 1 | 0 | 57.644 | 54.378 | 48.048 | 18.341 | 0 | 0 | 53.048 | 33.259 | [5 empty] | 0 | 13.677 | 5 | 5.9467 | 5.5775 | 4.052 | 3.75 | 1.8275 | 30.7305
2006-02-09 | 22:39 | 1 | 16.519 | 0 | 3 | 0 | 57.001 | 57.516 | 42.642 | 43.37 | 31.33 | 25.404 | 2.21 | 1 | 0 | 57.651 | 54.406 | 48.167 | 18.397 | 0 | 0 | 53.076 | 33.287 | [5 empty] | 16.519 | 13.631 | 6 | 5.9528 | 5.5833 | 4.0522 | 3.75 | 1.8333 | 30.7966
2006-02-09 | 22:40 | 0 | 16.519 | 0 | 4 | 0 | 57.001 | 57.516 | 42.736 | 43.276 | 31.186 | 25.598 | 2.21 | 1 | 0 | 57.717 | 54.359 | 48.097 | 18.346 | 0 | 0 | 53.076 | 33.335 | [5 empty] | 0 | 13.725 | 7 | 5.9528 | 5.5833 | 4.0522 | 3.75 | 1.8333 | 30.7966
2006-02-09 | 22:41 | 0 | 16.494 | 0 | 3 | 0 | 56.909 | 57.494 | 42.688 | 43.228 | 31.041 | 25.477 | 2.362 | 1 | 0 | 57.717 | 54.383 | 48.097 | 18.346 | 0 | 0 | 53.006 | 33.311 | [5 empty] | 0 | 13.681 | 8 | 5.9086 | 5.5412 | 4.0504 | 3.75 | 1.7912 | 30.3152
2006-02-09 | 22:42 | 0 | 16.463 | 0 | 4 | 0 | 56.994 | 57.51 | 42.683 | 43.295 | 30.989 | 25.544 | 2.357 | 1 | 0 | 57.624 | 54.331 | 48.163 | 18.291 | 0 | 0 | 52.933 | 33.283 | [5 empty] | 0 | 13.699 | 9 | 5.91 | 5.5426 | 4.0505 | 3.75 | 1.7926 | 30.3311
2006-02-09 | 22:43 | 1 | 16.494 | 0 | 3 | 0 | 56.978 | 57.494 | 42.571 | 43.159 | 31.355 | 25.477 | 2.21 | 1 | 0 | 57.694 | 54.406 | 48.006 | 18.371 | 0 | 0 | 53.006 | 33.287 | [5 empty] | 16.494 | 13.819 | 10 | 5.9528 | 5.5833 | 4.0522 | 3.75 | 1.8333 | 30.7966
2006-02-09 | 22:44 | 0 | 16.463 | 0 | 3 | 0 | 57.062 | 57.51 | 42.497 | 43.272 | 31.59 | 25.35 | 2.383 | 1 | 0 | 57.624 | 54.331 | 48.002 | 18.341 | 0 | 0 | 53.024 | 33.259 | [5 empty] | 0 | 13.79 | 11 | 5.9025 | 5.5354 | 4.0502 | 3.75 | 1.7854 | 30.2481
2006-02-09 | 22:45 | 0 | 16.438 | 0 | 4 | 0 | 57.039 | 57.555 | 42.518 | 43.176 | 31.374 | 25.495 | 2.306 | 1 | 0 | 57.644 | 54.331 | 47.955 | 18.341 | 0 | 0 | 53.048 | 33.235 | [5 empty] | 0 | 13.863 | 12 | 5.9249 | 5.5567 | 4.0511 | 3.75 | 1.8067 | 30.4934
2006-02-09 | 22:46 | 0 | 16.494 | 0 | 3 | 0 | 57.067 | 57.628 | 42.571 | 43.183 | 31.475 | 25.502 | 2.236 | 1 | 0 | 57.651 | 54.313 | 48.03 | 18.346 | 0 | 0 | 53.076 | 33.287 | [5 empty] | 0 | 13.884 | 13 | 5.9453 | 5.5761 | 4.0519 | 3.75 | 1.8261 | 30.7147
2006-02-09 | 22:47 | 0 | 16.463 | 1 | 4 | 0 | 57.151 | 57.644 | 42.542 | 43.106 | 31.639 | 25.35 | 2.179 | 1 | 0 | 57.644 | 54.308 | 48.002 | 18.316 | 0 | 0 | 53.024 | 33.283 | [5 empty] | 0 | 14.045 | 14 | 5.9619 | 5.5919 | 4.0526 | 3.75 | 1.8419 | 30.8939
2006-02-09 | 22:48 | 1 | 16.463 | 0 | 3 | 1 | 57.174 | 57.735 | 42.518 | 43.13 | 31.664 | 25.35 | 2.383 | 2 | 0 | 57.644 | 54.285 | 48.002 | 18.291 | 0 | 0 | 52.978 | 33.259 | [5 empty] | 16.463 | 14.044 | 15 | 5.9025 | 5.5354 | 4.0502 | 3.75 | 1.7854 | 30.2481
2006-02-09 | 22:49 | 0 | 16.519 | 0 | 6 | 0 | 55.344 | 57.763 | 42.688 | 43.559 | 35.543 | 25.379 | 2.288 | 1 | 0 | 57.448 | 54.336 | 49.817 | 18.321 | 0 | 0 | 53.052 | 33.263 | [5 empty] | 0 | 11.785 | 0 | 5.9301 | 5.5617 | 4.0513 | 3.75 | 1.8117 | 30.5504
2006-02-09 | 22:50 | 1 | 16.494 | 0 | 15 | 0 | 62.067 | 57.494 | 44.099 | 53.808 | 55.069 | 25.308 | 2.489 | 1 | 0 | 60.385 | 54.359 | 54.289 | 18.397 | 0 | 0 | 53.12 | 33.122 | [5 empty] | 16.494 | 8.259 | 1 | 5.8716 | 5.506 | 7.7989 | 7.5 | -1.994 | -33.9593
2006-02-09 | 22:51 | 0 | 16.489 | 0 | 15 | 0 | 67.532 | 57.22 | 46.12 | 59.529 | 56.3 | 25.183 | 2.257 | 1 | 0 | 65.853 | 54.103 | 59.753 | 18.341 | 0 | 0 | 52.978 | 34.67 | [5 empty] | 0 | 8.003 | 2 | 5.9392 | 5.5703 | 7.8017 | 7.5 | -1.9297 | -32.4918
2006-02-09 | 22:52 | 1 | 16.436 | 0 | 15 | 0 | 69.527 | 56.9 | 48.272 | 62.619 | 56.453 | 25.203 | 2.228 | 1 | 0 | 68.452 | 54.28 | 62.528 | 18.289 | 0 | 0 | 52.996 | 38.239 | [5 empty] | 16.436 | 6.908 | 3 | 5.9476 | 5.5783 | 7.802 | 7.5 | -1.9217 | -32.3107
2006-02-09 | 22:53 | 0 | 16.436 | 1 | 15 | 0 | 70.1 | 56.654 | 49.992 | 64.009 | 56.25 | 25.107 | 2.203 | 0 | 0 | 69.243 | 54.67 | 63.828 | 18.289 | 0 | 0 | 53.087 | 41.104 | [5 empty] | 0 | 6.091 | 4 | 5.9549 | 5.5852 | 7.8023 | 7.5 | -1.9148 | -32.1549
2006-02-09 | 22:54 | 1 | 16.461 | 0 | 15 | 0 | 70.033 | 56.43 | 51.39 | 64.659 | 55.818 | 25.252 | 2.228 | 0 | 0 | 69.395 | 55.153 | 64.479 | 18.339 | 0 | 0 | 53.225 | 43.056 | [5 empty] | 16.461 | 5.374 | 5 | 5.9476 | 5.5783 | 7.802 | 7.5 | -1.9217 | -32.3107
2006-02-09 | 22:55 | 0 | 16.461 | 0 | 15 | 0 | 69.858 | 56.318 | 52.217 | 65.084 | 55.496 | 25.178 | 2.355 | 1 | 0 | 69.375 | 55.61 | 64.86 | 18.339 | 0 | 0 | 53.456 | 44.441 | [5 empty] | 0 | 4.774 | 6 | 5.9106 | 5.5431 | 7.8005 | 7.5 | -1.9569 | -33.1076
2006-02-09 | 22:56 | 1 | 16.461 | 0 | 15 | 1 | 69.836 | 56.114 | 52.95 | 65.398 | 55.106 | 25.132 | 2.38 | 0 | 1 | 69.375 | 56 | 65.241 | 18.314 | 0 | 0 | 53.661 | 45.453 | [5 empty] | 16.461 | 4.438 | 7 | 5.9033 | 5.5362 | 7.8002 | 7.5 | -1.9638 | -33.2656
2006-02-09 | 22:57 | 0 | 16.461 | 0 | 15 | 0 | 69.791 | 55.839 | 53.57 | 65.691 | 54.532 | 25.083 | 2.28 | 0 | 0 | 69.33 | 56.362 | 65.645 | 18.314 | 0 | 0 | 53.914 | 46.277 | [5 empty] | 0 | 4.1 | 0 | 5.9325 | 5.5639 | 7.8014 | 7.5 | -1.9361 | -32.6357
2006-02-09 | 22:58 | 0 | 16.461 | 1 | 15 | 0 | 69.726 | 55.657 | 54.075 | 66.049 | 53.937 | 25.178 | 2.28 | 0 | 0 | 69.33 | 56.722 | 65.869 | 18.314 | 0 | 0 | 54.189 | 46.942 | [5 empty] | 16.486 | 3.164 | 1 | 5.9258 | 5.5575 | 4.0511 | 3.75 | 1.8075 | 30.5029
2006-02-09 | 22:59 | 0 | 16.431 | 0 | 15 | 0 | 69.612 | 55.4 | 54.46 | 66.199 | 52.441 | 25.029 | 2.172 | 0 | 0 | 69.281 | 57.076 | 66.044 | 18.258 | 0 | 0 | 54.413 | 47.374 | [5 empty] | 0 | 2.897 | 2 | 5.9124 | 5.5448 | 4.0506 | 3.75 | 1.7948 | 30.3566
2006-02-09 | 23:00 | 1 | 16.486 | 0 | 15 | 0 | 69.617 | 55.244 | 54.945 | 66.453 | 51.071 | 24.867 | 2.303 | 1 | 0 | 69.221 | 57.416 | 66.384 | 18.314 | 0 | 0 | 54.716 | 47.973 | [5 empty] | 0 | 2.694 | 3 | 5.9048 | 5.5376 | 4.0503 | 3.75 | 1.7876 | 30.2737
2006-02-09 | 23:01 | 0 | 16.431 | 0 | 15 | 0 | 69.48 | 55.032 | 55.148 | 66.583 | 49.232 | 24.859 | 2.349 | 0 | 0 | 69.172 | 57.704 | 66.537 | 18.309 | 0 | 0 | 54.987 | 48.268 | [5 empty] | 0 | 2.691 | 4 | 5.9197 | 5.5517 | 4.0509 | 3.75 | 1.8017 | 30.4362
2006-02-09 | 23:02 | 0 | 16.431 | 0 | 15 | 0 | 69.5 | 54.849 | 55.491 | 66.806 | 48.153 | 24.764 | 2.375 | 0 | 0 | 69.194 | 57.993 | 66.788 | 18.364 | 0 | 0 | 55.267 | 48.618 | [5 empty] | 16.431 | 2.336 | 5 | 5.9197 | 5.5517 | 4.0509 | 3.75 | 1.8017 | 30.4362
2006-02-09 | 23:03 | 0 | 16.406 | 0 | 15 | 0 | 69.655 | 54.665 | 55.582 | 66.964 | 47.992 | 24.717 | 2.324 | 0 | 0 | 69.259 | 58.285 | 66.964 | 18.334 | 0 | 0 | 55.491 | 48.842 | [5 empty] | 0 | 2.267 | 6 | 5.9348 | 5.5661 | 4.0515 | 3.75 | 1.8161 | 30.6011
2006-02-09 | 23:04 | 1 | 16.431 | 1 | 15 | 0 | 69.567 | 54.483 | 55.834 | 67.231 | 46.272 | 24.619 | 2.324 | 1 | 0 | 69.194 | 58.509 | 67.142 | 18.309 | 0 | 0 | 55.676 | 49.117 | [5 empty] | 0 | 1.934 | 7 | 5.8981 | 5.5312 | 4.05 | 3.75 | 1.7812 | 30.2001
2006-02-09 | 23:05 | 0 | 16.431 | 0 | 15 | 0 | 69.612 | 54.345 | 56.019 | 67.345 | 46.043 | 24.619 | 2.272 | 0 | 0 | 69.259 | 58.778 | 67.345 | 18.356 | 0 | 0 | 55.928 | 49.299 | [5 empty] | 0 | 1.868 | 8 | 5.9258 | 5.5575 | 4.0511 | 3.75 | 1.8075 | 30.5029
2006-02-09 | 23:06 | 0 | 16.431 | 0 | 15 | 0 | 69.545 | 54.161 | 56.156 | 67.611 | 45.516 | 24.474 | 2.398 | 0 | 0 | 69.216 | 59.004 | 67.5 | 18.432 | 0 | 0 | 56.133 | 49.484 | [5 empty] | 16.431 | 1.847 | 9 | 5.9348 | 5.5661 | 4.0515 | 3.75 | 1.8161 | 30.6011
2006-02-09 | 23:07 | 0 | 16.411 | 0 | 15 | 0 | 69.55 | 54.028 | 56.43 | 67.682 | 45.131 | 24.528 | 2.303 | 0 | 0 | 69.198 | 59.255 | 67.528 | 18.364 | 0 | 0 | 56.318 | 49.694 | [5 empty] | 0 | 1.67 | 10 | 5.9415 | 5.5725 | 4.0518 | 3.75 | 1.8225 | 30.6737
2006-02-09 | 23:08 | 1 | 16.431 | 0 | 15 | 0 | 69.612 | 53.862 | 56.469 | 67.765 | 45.035 | 24.474 | 2.272 | 1 | 0 | 69.216 | 59.429 | 67.568 | 18.334 | 0 | 0 | 56.492 | 49.736 | [5 empty] | 0 | 1.648 | 11 | 5.9415 | 5.5725 | 4.0518 | 3.75 | 1.8225 | 30.6737
2006-02-09 | 23:09 | 0 | 16.282 | 1 | 15 | 0 | 69.48 | 53.496 | 56.492 | 67.81 | 45.035 | 24.283 | 2.249 | 0 | 0 | 69.127 | 59.474 | 67.633 | 18.16 | 0 | 0 | 56.515 | 49.689 | [5 empty] | 0 | 1.581 | 12 | 5.9791 | 5.6082 | 4.0533 | 3.75 | 1.8582 | 31.0782
2006-02-09 | 23:10 | 0 | 16.257 | 0 | 15 | 0 | 69.523 | 53.314 | 56.604 | 67.875 | 44.736 | 24.21 | 2.249 | 0 | 0 | 69.149 | 59.609 | 67.7 | 18.16 | 0 | 0 | 56.738 | 49.736 | [5 empty] | 0 | 1.627 | 13 | 5.9595 | 5.5896 | 4.0525 | 3.75 | 1.8396 | 30.8688
2006-02-09 | 23:11 | 0 | 16.232 | 0 | 15 | 0 | 69.545 | 53.153 | 56.715 | 67.964 | 44.575 | 24.33 | 2.12 | 0 | 0 | 69.194 | 59.787 | 67.942 | 18.135 | 0 | 0 | 56.85 | 49.803 | [5 empty] | 16.272 | 1.626 | 14 | 5.952 | 5.5824 | 4.0522 | 3.75 | 1.8324 | 30.7871
2006-02-09 | 23:12 | 0 | 16.247 | 0 | 15 | 0 | 69.757 | 53.029 | 56.843 | 68.13 | 44.31 | 24.394 | 2.187 | 1 | 0 | 69.339 | 60.004 | 67.978 | 18.175 | 0 | 0 | 57.067 | 49.887 | [5 empty] | 0 | 1.58 | 15 | 5.9595 | 5.5896 | 4.0525 | 3.75 | 1.8396 | 30.8688
2006-02-09 | 23:13 | 1 | 16.272 | 0 | 15 | 0 | 69.932 | 52.868 | 56.887 | 68.306 | 43.817 | 24.394 | 2.213 | 0 | 0 | 69.514 | 60.161 | 68.241 | 18.175 | 0 | 0 | 57.224 | 50.002 | [5 empty] | 0 | 1.648 | 0 | 5.9962 | 5.6245 | 4.054 | 3.75 | 1.8745 | 31.2615
2006-02-09 | 23:14 | 0 | 16.272 | 1 | 15 | 1 | 70.041 | 52.707 | 57.044 | 68.461 | 43.37 | 24.418 | 2.187 | 0 | 1 | 69.713 | 60.362 | 68.483 | 18.201 | 0 | 0 | 57.379 | 50.069 | [5 empty] | 0 | 1.581 | 1 | 6.0114 | 5.6389 | 2.5268 | 2.2222 | 3.4167 | 56.837
2006-02-09 | 23:15 | 0 | 16.247 | 0 | 15 | 0 | 70.218 | 52.616 | 57.156 | 68.57 | 44.75 | 24.394 | 2.061 | 0 | 0 | 69.867 | 60.451 | 68.503 | 18.125 | 0 | 0 | 57.514 | 50.184 | [5 empty] | 0 | 1.538 | 2 | 5.9761 | 5.6054 | 2.5254 | 2.2222 | 3.3832 | 56.6117
2006-02-09 | 23:16 | 0 | 16.272 | 0 | 15 | 0 | 70.393 | 52.455 | 57.268 | 68.812 | 44.704 | 24.418 | 2.009 | 1 | 0 | 69.977 | 60.631 | 68.702 | 18.15 | 0 | 0 | 57.626 | 50.3 | [5 empty] | 16.247 | 1.561 | 3 | 5.9595 | 5.5896 | 2.5247 | 2.2222 | 3.3674 | 56.5046
2006-02-09 | 23:17 | 0 | 16.242 | 0 | 15 | 0 | 70.477 | 52.312 | 57.309 | 68.939 | 44.398 | 24.315 | 2.13 | 0 | 0 | 70.082 | 60.739 | 68.807 | 18.07 | 0 | 0 | 57.69 | 50.41 | [5 empty] | 0 | 1.581 | 4 | 5.9671 | 5.5968 | 2.525 | 2.2222 | 3.3746 | 56.5535
2006-02-09 | 23:18 | 1 | 16.247 | 0 | 15 | 0 | 70.701 | 52.112 | 57.56 | 69.14 | 44.264 | 24.394 | 2.187 | 0 | 0 | 70.328 | 60.923 | 68.966 | 18.175 | 0 | 0 | 57.895 | 50.553 | [5 empty] | 0 | 1.559 | 5 | 5.961 | 5.591 | 2.5248 | 2.2222 | 3.3688 | 56.514
2006-02-09 | 23:19 | 0 | 16.272 | 0 | 15 | 0 | 70.898 | 51.927 | 57.605 | 69.317 | 44.75 | 24.443 | 2.161 | 0 | 0 | 70.524 | 61.081 | 69.14 | 18.15 | 0 | 0 | 58.03 | 50.735 | [5 empty] | 0 | 1.538 | 6 | 6.0053 | 5.6331 | 2.5266 | 2.2222 | 3.4109 | 56.7981
2006-02-09 | 23:20 | 0 | 16.242 | 1 | 15 | 0 | 71.003 | 51.808 | 57.599 | 69.444 | 44.746 | 24.34 | 2.182 | 1 | 0 | 70.63 | 61.209 | 69.313 | 18.07 | 0 | 0 | 58.002 | 50.639 | [5 empty] | 0 | 1.583 | 7 | 6.0344 | 5.6608 | 2.5277 | 2.2222 | 3.4386 | 56.9827
2006-02-09 | 23:21 | 0 | 16.242 | 0 | 14 | 0 | 71.202 | 51.624 | 57.667 | 69.664 | 43.788 | 24.219 | 2.03 | 0 | 0 | 70.761 | 61.389 | 69.509 | 18.12 | 0 | 0 | 57.599 | 50.777 | [5 empty] | 16.217 | 1.538 | 8 | 6.0344 | 5.6608 | 2.5277 | 2.2222 | 3.4386 | 56.9827
2006-02-09 | 23:22 | 0 | 16.242 | 0 | 15 | 0 | 71.334 | 51.486 | 57.713 | 69.751 | 43.999 | 24.269 | 1.93 | 0 | 0 | 70.96 | 61.501 | 69.641 | 18.218 | 0 | 0 | 57.332 | 50.959 | [5 empty] | 0 | 1.539 | 9 | 6.0277 | 5.6544 | 2.5275 | 2.2222 | 3.4322 | 56.9404
2006-02-09 | 23:23 | 1 | 16.217 | 0 | 15 | 0 | 71.443 | 51.395 | 57.802 | 69.905 | 43.437 | 24.269 | 1.93 | 0 | 0 | 71.025 | 61.658 | 69.84 | 18.145 | 0 | 0 | 57.197 | 51.166 | [5 empty] | 0 | 1.539 | 10 | 6.0053 | 5.6331 | 2.5266 | 2.2222 | 3.4109 | 56.7981
2006-02-09 | 23:24 | 0 | 16.242 | 0 | 15 | 0 | 71.598 | 51.211 | 57.891 | 70.059 | 44.329 | 24.195 | 1.953 | 0 | 0 | 71.18 | 61.77 | 69.905 | 18.145 | 0 | 0 | 57.151 | 51.372 | [5 empty] | 0 | 1.516 | 11 | 5.952 | 5.5824 | 2.5244 | 2.2222 | 3.3602 | 56.4555
2006-02-09 | 23:25 | 0 | 16.217 | 1 | 15 | 0 | 71.817 | 51.166 | 58.071 | 70.278 | 44.398 | 24.293 | 2.03 | 1 | 0 | 71.334 | 61.928 | 70.059 | 18.12 | 0 | 0 | 57.151 | 51.533 | [5 empty] | 0 | 1.384 | 12 | 5.952 | 5.5824 | 2.5244 | 2.2222 | 3.3602 | 56.4555
2006-02-09 | 23:26 | 0 | 16.395 | 0 | 15 | 0 | 72.108 | 51.148 | 58.276 | 70.592 | 43.886 | 24.394 | 2.213 | 0 | 0 | 71.712 | 62.245 | 70.437 | 18.324 | 0 | 0 | 57.359 | 51.899 | [5 empty] | 16.39 | 2.089 | 13 | 5.9834 | 5.6123 | 2.5257 | 2.2222 | 3.3901 | 56.6584
2006-02-09 | 23:27 | 0 | 16.421 | 0 | 15 | 0 | 72.239 | 51.057 | 58.299 | 70.855 | 45.117 | 24.298 | 2.213 | 0 | 0 | 71.821 | 62.359 | 70.592 | 18.299 | 0 | 0 | 57.471 | 52.112 | [5 empty] | 0 | 20.495 | 14 | 5.9761 | 5.6054 | 2.5254 | 2.2222 | 3.3832 | 56.6117
2006-02-09 | 23:28 | 1 | 16.39 | 0 | 12 | 0 | 72.85 | 60.312 | 52.198 | 70.761 | 45.021 | 24.34 | 2.105 | 1 | 0 | 71.882 | 62.532 | 70.587 | 18.294 | 0 | 0 | 57.487 | 52.198 | [5 empty] | 0 | 12.993 | 15 | 5.9887 | 5.6173 | 2.5259 | 2.2222 | 3.3951 | 56.692
2006-02-09 | 23:29 | 0 | 16.416 | 0 | 4 | 0 | 71.157 | 71.598 | 39.463 | 50.662 | 34.294 | 24.219 | 2.13 | 0 | 0 | 71.356 | 62.621 | 69.86 | 18.268 | 0 | 0 | 57.532 | 51.808 | [5 empty] | 0 | 6.305 | 16 | 5.9814 | 5.6104 | 2.5256 | 2.2222 | 3.3882 | 56.6453
2006-02-09 | 23:30 | 0 | 16.421 | 0 | 4 | 0 | 50.23 | 66.797 | 33.594 | 37.237 | 28.008 | 24.345 | 2.087 | 0 | 0 | 70.656 | 62.74 | 68.306 | 18.447 | 0 | 0 | 57.605 | 51.332 | [5 empty] | 0 | 3.181 | 17 | 5.9814 | 5.6104 | 2.5256 | 2.2222 | 3.3882 | 56.6453
2006-02-09 | 23:31 | 0 | 16.421 | 0 | 4 | 0 | 38.528 | 46.928 | 31.235 | 32.223 | 23.864 | 24.418 | 2.112 | 0 | 0 | 70.019 | 62.829 | 66.774 | 18.349 | 0 | 0 | 57.649 | 50.711 | [5 empty] | 0 | 1.807 | 18 | 5.9444 | 5.5752 | 2.5241 | 2.2222 | 3.353 | 56.4064
2006-02-09 | 23:32 | 0 | 16.398 | 0 | 5 | 0 | 33.479 | 37.449 | 30.224 | 30.298 | 20.202 | 24.516 | 2.112 | 0 | 0 | 69.471 | 62.875 | 65.049 | 18.301 | 0 | 0 | 57.717 | 50.072 | [5 empty] | 0 | 0.723 | 19 | 5.9444 | 5.5752 | 2.5241 | 2.2222 | 3.353 | 56.4064
2006-02-09 | 23:33 | 0 | 16.373 | 1 | 5 | 0 | 31.333 | 33.479 | 29.55 | 29.526 | 17.708 | 24.563 | 2.239 | 0 | 0 | 69.143 | 62.897 | 63.614 | 18.301 | 0 | 0 | 57.763 | 49.544 | [5 empty] | 0 | 0.025 | 20 | 5.9144 | 5.5467 | 2.5229 | 2.2222 | 3.3245 | 56.2104
2006-02-09 | 23:34 | 0 | 16.348 | 0 | 5 | 0 | 30.273 | 31.718 | 30.514 | 29.55 | 15.656 | 24.612 | 2.239 | 0 | 0 | 68.66 | 62.897 | 62.516 | 18.324 | 0 | 0 | 57.74 | 48.993 | [5 empty] | 0 | 0.458 | 21 | 5.922 | 5.5539 | 2.5232 | 2.2222 | 3.3317 | 56.26
2006-02-09 | 23:35 | 0 | 16.373 | 0 | 5 | 0 | 30.779 | 30.997 | 31.021 | 30.754 | 13.635 | 24.636 | 2.342 | 0 | 0 | 68.373 | 62.943 | 61.754 | 18.324 | 0 | 0 | 57.786 | 48.536 | [5 empty] | 0 | 0.65 | 22 | 5.922 | 5.5539 | 2.5232 | 2.2222 | 3.3317 | 56.26
2006-02-09 | 23:36 | 0 | 16.373 | 0 | 6 | 0 | 31.406 | 31.84 | 30.972 | 30.948 | 12.325 | 24.707 | 2.316 | 0 | 0 | 68.199 | 62.92 | 61.238 | 18.301 | 0 | 0 | 57.74 | 48.032 | [5 empty] | 0 | 0.628 | 23 | 5.9144 | 5.5467 | 2.5229 | 2.2222 | 3.3245 | 56.2104
2006-02-09 | 23:37 | 0 | 16.373 | 0 | 6 | 0 | 31.262 | 31.96 | 30.538 | 30.612 | 10.943 | 24.685 | 2.316 | 1 | 0 | 68.022 | 62.92 | 60.834 | 18.301 | 0 | 0 | 57.74 | 47.572 | [5 empty] | 0 | 14.678 | 24 | 5.88 | 5.5141 | 2.5215 | 2.2222 | 3.2918 | 55.9834
2006-02-09 | 23:38 | 0 | 16.348 | 0 | 5 | 0 | 30.828 | 31.575 | 30.153 | 30.2 | 14.523 | 24.612 | 2.342 | 0 | 0 | 67.846 | 62.897 | 60.476 | 18.424 | 0 | 0 | 57.539 | 47.182 | [5 empty] | 16.325 | 21.231 | 25 | 5.8701 | 5.5047 | 2.5211 | 2.2222 | 3.2824 | 55.9175
2006-02-09 | 23:39 | 0 | 16.315 | 0 | 6 | 0 | 44.606 | 35.679 | 29.857 | 29.928 | 30.217 | 24.604 | 2.46 | 0 | 0 | 67.62 | 62.868 | 60.223 | 18.268 | 0 | 0 | 57.464 | 46.785 | [5 empty] | 0 | 23.891 | 26 | 5.8734 | 5.5077 | 2.5212 | 2.2222 | 3.2855 | 55.9388
2006-02-09 | 23:40 | 1 | 16.325 | 0 | 5 | 0 | 51.264 | 49.131 | 29.913 | 30.033 | 32.725 | 24.612 | 2.494 | 0 | 0 | 67.45 | 62.875 | 59.938 | 18.301 | 0 | 0 | 57.697 | 46.426 | [5 empty] | 16.348 | 24.977 | 0 | 5.8777 | 5.5119 | 2.5214 | 2.2222 | 3.2896 | 55.9679
2006-02-09 | 23:41 | 0 | 16.292 | 0 | 6 | 1 | 53.939 | 53.388 | 30.146 | 30.048 | 33.493 | 24.531 | 2.483 | 2 | 0 | 67.217 | 62.845 | 59.684 | 18.243 | 0 | 0 | 57.822 | 46.05 | [5 empty] | 16.315 | 25.164 | 1 | 5.88 | 5.5141 | 12.2993 | 12 | -6.4859 | -110.304
2006-02-09 | 23:42 | 1 | 16.348 | 1 | 5 | 0 | 55.3 | 55.209 | 30.418 | 30.323 | 34.278 | 24.541 | 2.468 | 3 | 0 | 67.089 | 62.875 | 59.579 | 18.276 | 0 | 0 | 57.987 | 45.808 | [5 empty] | 0 | 24.749 | 2 | 5.8559 | 5.4911 | 12.2983 | 12 | -6.5089 | -111.1516
2006-02-09 | 23:43 | 1 | 16.315 | 0 | 6 | 0 | 55.911 | 56.209 | 31.036 | 30.747 | 34.856 | 24.46 | 2.46 | 3 | 0 | 66.859 | 62.779 | 59.461 | 18.243 | 0 | 0 | 58.091 | 45.455 | [5 empty] | 16.34 | 24.149 | 3 | 5.8139 | 5.4512 | 12.2966 | 12 | -6.5488 | -112.6389
2006-02-09 | 23:44 | 0 | 16.348 | 0 | 5 | 0 | 56.396 | 56.82 | 31.887 | 31.647 | 35.404 | 24.467 | 2.543 | 3 | 0 | 66.777 | 62.852 | 59.31 | 18.301 | 0 | 0 | 58.19 | 45.187 | [5 empty] | 0 | 23.297 | 4 | 5.7991 | 5.4371 | 12.296 | 12 | -6.5629 | -113.1707
2006-02-09 | 23:45 | 1 | 16.34 | 0 | 6 | 0 | 56.656 | 57.195 | 32.859 | 32.507 | 36.289 | 24.509 | 2.687 | 3 | 0 | 66.612 | 62.802 | 59.235 | 18.268 | 0 | 0 | 58.183 | 44.904 | [5 empty] | 16.34 | 22.137 | 0 | 5.7773 | 5.4164 | 12.2951 | 12 | -6.5836 | -113.9579
2006-02-09 | 23:46 | 0 | 16.34 | 0 | 5 | 1 | 56.814 | 57.375 | 34.01 | 33.517 | 36.947 | 24.653 | 2.738 | 3 | 0 | 66.523 | 62.802 | 59.169 | 18.243 | 0 | 0 | 58.317 | 44.676 | [5 empty] | 0 | 20.81 | 1 | 5.8139 | 5.4512 | 8.868 | 8.5714 | -3.1202 | -53.6673
2006-02-09 | 23:47 | 1 | 16.34 | 0 | 6 | 0 | 57.017 | 57.756 | 35.373 | 34.88 | 38.1 | 24.7 | 2.813 | 3 | 0 | 66.455 | 62.802 | 59.214 | 18.218 | 0 | 0 | 58.249 | 44.446 | [5 empty] | 16.34 | 19.781 | 2 | 5.7621 | 5.402 | 8.8659 | 8.5714 | -3.1695 | -55.0052
2006-02-09 | 23:48 | 0 | 16.34 | 0 | 6 | 0 | 57.217 | 57.822 | 36.548 | 36.407 | 38.851 | 24.845 | 2.687 | 2 | 0 | 66.389 | 62.845 | 59.057 | 18.291 | 0 | 0 | 58.272 | 44.188 | [5 empty] | 0 | 19.262 | 3 | 5.7478 | 5.3884 | 8.8653 | 8.5714 | -3.183 | -55.3777
2006-02-09 | 23:49 | 1 | 16.34 | 0 | 5 | 0 | 57.106 | 58.025 | 37.325 | 37.325 | 39.767 | 25.11 | 2.865 | 3 | 0 | 66.366 | 62.802 | 59.08 | 18.268 | 0 | 0 | 58.338 | 43.951 | [5 empty] | 16.335 | 18.821 | 4 | 5.7711 | 5.4105 | 8.8663 | 8.5714 | -3.1609 | -54.7705
2006-02-09 | 23:50 | 0 | 16.34 | 0 | 6 | 0 | 57.128 | 57.913 | 38.007 | 37.866 | 40.191 | 25.159 | 2.914 | 2 | 0 | 66.275 | 62.802 | 59.011 | 18.316 | 0 | 0 | 58.338 | 43.693 | [5 empty] | 0 | 18.581 | 5 | 5.7426 | 5.3834 | 8.8651 | 8.5714 | -3.188 | -55.515
2006-02-09 | 23:51 | 1 | 16.335 | 1 | 6 | 0 | 57.033 | 57.907 | 38.354 | 38.212 | 40.327 | 25.2 | 2.834 | 2 | 0 | 66.247 | 62.795 | 59.096 | 18.238 | 0 | 0 | 58.311 | 43.429 | [5 empty] | 16.325 | 18.133 | 6 | 5.7816 | 5.4205 | 8.8667 | 8.5714 | -3.1509 | -54.4988
2006-02-09 | 23:52 | 0 | 16.38 | 0 | 6 | 0 | 57.14 | 57.813 | 38.794 | 38.559 | 40.628 | 25.365 | 2.932 | 3 | 0 | 66.243 | 62.856 | 59.023 | 18.356 | 0 | 0 | 58.372 | 43.284 | [5 empty] | 0 | 17.782 | 0 | 5.7135 | 5.3557 | 8.864 | 8.5714 | -3.2157 | -56.2824
2006-02-09 | 23:53 | 1 | 16.325 | 0 | 6 | 1 | 57.135 | 57.829 | 39.119 | 39.002 | 40.927 | 25.409 | 2.798 | 2 | 0 | 66.215 | 62.829 | 59.064 | 18.276 | 0 | 0 | 58.322 | 43.09 | [5 empty] | 16.325 | 17.559 | 1 | 5.6858 | 5.3294 | 8.8628 | 8.5714 | -3.242 | -57.0188
2006-02-09 | 23:54 | 0 | 16.355 | 0 | 5 | 0 | 57.14 | 57.948 | 39.71 | 39.358 | 41.097 | 25.558 | 3.032 | 2 | 0 | 66.22 | 62.833 | 58.977 | 18.281 | 0 | 0 | 58.349 | 42.908 | [5 empty] | 0 | 17.088 | 2 | 5.7007 | 5.3436 | 8.8634 | 8.5714 | -3.2279 | -56.6226
2006-02-09 | 23:55 | 1 | 16.325 | 0 | 6 | 0 | 57.336 | 58.076 | 40.105 | 39.777 | 41.492 | 25.674 | 3.127 | 2 | 0 | 66.17 | 62.806 | 58.95 | 18.276 | 0 | 0 | 58.322 | 42.738 | [5 empty] | 16.35 | 16.807 | 3 | 5.7149 | 5.3571 | 8.864 | 8.5714 | -3.2143 | -56.2439
2006-02-09 | 23:56 | 0 | 16.35 | 0 | 6 | 0 | 57.405 | 58.167 | 40.387 | 40.317 | 41.867 | 25.553 | 3.076 | 2 | 0 | 66.124 | 62.783 | 58.995 | 18.301 | 0 | 0 | 58.322 | 42.573 | [5 empty] | 0 | 0 | 4 | 6.5964 | 6.195 | 8.8637 | 8.5714 | -2.3764 | -36.0261
2006-02-09 | 23:57 | 1 | 16.35 | 0 | 6 | 0 | 57.359 | 58.167 | 40.88 | 40.552 | 41.961 | 25.72 | 3.027 | 2 | 0 | 66.081 | 62.852 | 59.041 | 18.326 | 0 | 0 | 58.345 | 42.36 | [5 empty] | 4970.1996 | 13.8217 | 5 | 5.4264 | 5.0828 | 8.8997 | 8.5714 | -3.4886 | -64.2894
2006-02-09 | 23:58 | 0 | 16.35 | 0 | 5 | 0 | 57.382 | 58.167 | 41.281 | 40.975 | 42.032 | 25.745 | 3.053 | 2 | 0 | 66.104 | 62.806 | 58.883 | 18.301 | 0 | 0 | 58.368 | 42.174 | [5 empty] | 0 | 0 | 6 | 6.5964 | 6.195 | 8.8523 | 8.5714 | -2.3764 | -36.0261
2006-02-09 | 23:59 | 1 | 16.35 | 1 | 6 | 0 | 57.405 | 58.21 | 41.75 | 41.444 | 42.198 | 25.84 | 2.975 | 1 | 0 | 66.081 | 62.806 | 58.906 | 18.301 | 0 | 0 | 58.345 | 42.056
[29 empty] | #REF! | #VALUE! | 0 | #VALUE! | #VALUE! | 8.8997 | 8.5714 | #VALUE! | #VALUE!
2006-02-09 | 1440 | 299 | 16.6227 | 1.55 | 5034 | 82 | 53.8479 |  |  | 40.0262 | 29.3468 | 25.3378 | 4.0179 | 1402 | 4 |  |  |  | 18.4699 | 1 | 0 |  |  | 1.93 | 23:22 | 6.708 | 13:46 | 4.778 | #REF!
|  | 1 | [18 empty] | 0 | [10 empty] | #VALUE! | #VALUE! |  | 83 | #VALUE! | #VALUE!