## Therm118
Windmill Logger - THERMAL2.IMS
File opened at 00:00:08 Thu 22 Sep 2005
File closed at 00:00:09 Fri 23 Sep 2005
| Time | Boiler_Gas | Gas_MeterT | Boiler_Elec | Boiler_Flow | Boiler_Heat | Boiler_FlowT | Rads_In | Rads_Out | Boiler_Retur | Flue_Gas | Kitchen | Outside | Rain_Gauge | DHW_Coil_Hea | DHW_Coil_In | DHW_Cylinder | DHW_Coil_Out | DHW_Ambient | DHW_Flow | DHW_Heat | DHW_Out | DHW_In | OT min | t OT min | OT max | t OT max | T swing | Wtd._Meter_T | Delta T | Time Interval | T.H. Plus | W.H.L + | Total Heat | Water Ht. | Gain + | Gain + %
| Secs | cubic_feet | Celsius | kWh | litres | kWh | Celsius | Celsius | Celsius | Celsius | Celsius | Celsius | Celsius | events | kWh | Celsius | Celsius | Celsius | Celsius | litres | kWh | Celsius | Celsius | Celsius | hh:mm:ss | Celsius | hh:mm:ss | Kelvin | Celsius |  | Minutes | kW | kW | kW | kW | kW | %
| 0:00 | 0 | 22.089 | 0 | 0 | 0 | 43.087 | 30.948 | 25.482 | 24.999 | 12.873 | 24.47 | 11.714 | 0 | 0 | 58.81 | 56.346 | 47.157 | 23.195 | 0 | 0 | 57.466 | 35.146 | [5 empty] | 0 | 18.088 | 0 | 3.1853 | 2.9526 | 0.19007 | 0 | 2.9526 | 92.6939
| 0:01 | 0 | 22.123 | 0 | 0 | 0 | 42.793 | 30.936 | 25.563 | 25.034 | 12.861 | 24.457 | 11.785 | 0 | 0 | 58.815 | 56.394 | 47.203 | 23.217 | 0 | 0 | 57.491 | 35.146 | [5 empty] | 0 | 17.759 | 1 | 3.1646 | 2.9329 | 1.0848 | 0.89552 | 2.0374 | 64.3805
| 0:02 | 0 | 22.177 | 0 | 0 | 0 | 42.542 | 30.989 | 25.74 | 25.137 | 12.816 | 24.631 | 11.802 | 0 | 0 | 58.854 | 56.432 | 47.266 | 23.283 | 0 | 0 | 57.507 | 35.187 | [5 empty] | 0 | 17.405 | 2 | 3.1597 | 2.9282 | 1.0846 | 0.89552 | 2.0327 | 64.3324
| 0:03 | 0 | 22.177 | 0 | 0 | 0 | 42.26 | 30.965 | 25.811 | 25.112 | 12.816 | 24.607 | 11.752 | 0 | 0 | 58.854 | 56.432 | 47.266 | 23.258 | 0 | 0 | 57.553 | 35.211 | [5 empty] | 0 | 17.148 | 3 | 3.1742 | 2.942 | 1.0851 | 0.89552 | 2.0465 | 64.4733
| 0:04 | 0 | 22.152 | 0 | 0 | 0 | 41.977 | 30.965 | 25.884 | 25.137 | 15.729 | 24.558 | 11.777 | 0 | 0 | 58.831 | 56.41 | 47.266 | 23.283 | 0 | 0 | 57.576 | 35.211 | [5 empty] | 0 | 16.84 | 4 | 3.1669 | 2.9351 | 1.0849 | 0.89552 | 2.0396 | 64.403
| 0:05 | 0 | 22.177 | 0 | 0 | 0 | 41.554 | 30.943 | 25.617 | 25.186 | 18.346 | 24.558 | 11.752 | 0 | 0 | 58.854 | 56.41 | 47.266 | 23.283 | 0 | 0 | 57.599 | 35.187 | [5 empty] | 0 | 16.368 | 5 | 3.1742 | 2.942 | 1.0851 | 0.89552 | 2.0465 | 64.4733
| 0:06 | 0 | 22.177 | 0 | 1 | 0 | 49.215 | 29.401 | 25.955 | 25.065 | 16.939 | 24.582 | 11.828 | 0 | 0 | 58.854 | 56.387 | 47.266 | 23.283 | 0 | 0 | 57.665 | 35.163 | [5 empty] | 0 | 24.15 | 6 | 3.1521 | 2.921 | 1.0843 | 0.89552 | 2.0255 | 64.2586
| 0:07 | 0 | 22.165 | 0 | 0 | 0 | 53.816 | 28.837 | 26.09 | 24.958 | 15.619 | 24.499 | 11.742 | 0 | 0 | 58.822 | 56.355 | 47.234 | 23.248 | 0 | 0 | 57.61 | 35.129 | [5 empty] | 0 | 28.858 | 7 | 3.1771 | 2.9448 | 1.0853 | 0.89552 | 2.0493 | 64.5014
| 0:08 | 0 | 22.177 | 0 | 0 | 0 | 52.723 | 28.751 | 26.171 | 24.992 | 14.839 | 24.582 | 11.777 | 0 | 0 | 58.831 | 56.364 | 47.313 | 23.258 | 0 | 0 | 57.599 | 35.163 | [5 empty] | 0 | 27.731 | 8 | 3.1669 | 2.9351 | 1.0849 | 0.89552 | 2.0396 | 64.403
| 0:09 | 0 | 22.143 | 0 | 0 | 0 | 51.82 | 28.692 | 26.137 | 24.958 | 14.337 | 24.548 | 11.767 | 1 | 0 | 58.776 | 56.312 | 47.257 | 23.224 | 0 | 0 | 57.567 | 35.129 | [5 empty] | 0 | 26.862 | 9 | 3.1698 | 2.9379 | 1.085 | 0.89552 | 2.0424 | 64.4312
| 0:10 | 0 | 22.165 | 0 | 0 | 0 | 51.155 | 28.716 | 26.235 | 24.982 | 14.04 | 24.548 | 11.742 | 0 | 0 | 58.799 | 56.332 | 47.28 | 23.248 | 0 | 0 | 57.544 | 35.153 | [5 empty] | 0 | 26.173 | 10 | 3.1771 | 2.9448 | 1.0853 | 0.89552 | 2.0493 | 64.5014
| 0:11 | 0 | 22.199 | 0 | 0 | 0 | 50.592 | 28.702 | 26.316 | 25.087 | 13.927 | 24.582 | 11.828 | 0 | 0 | 58.808 | 56.364 | 47.29 | 23.283 | 0 | 0 | 57.487 | 35.187 | [5 empty] | 0 | 25.505 | 11 | 3.1521 | 2.921 | 1.0843 | 0.89552 | 2.0255 | 64.2586
| 0:12 | 0 | 22.165 | 0 | 0 | 0 | 50.009 | 28.618 | 26.331 | 25.031 | 13.791 | 24.524 | 11.792 | 0 | 0 | 58.799 | 56.312 | 47.234 | 23.248 | 0 | 0 | 57.455 | 35.129 | [5 empty] | 0 | 24.978 | 12 | 3.1626 | 2.931 | 1.0847 | 0.89552 | 2.0355 | 64.3607
| 0:13 | 0 | 22.165 | 0 | 0 | 0 | 49.528 | 28.596 | 26.38 | 25.053 | 13.62 | 24.524 | 11.792 | 0 | 0 | 58.776 | 56.289 | 47.304 | 23.224 | 0 | 0 | 57.409 | 35.108 | [5 empty] | 0 | 24.475 | 13 | 3.1626 | 2.931 | 1.0847 | 0.89552 | 2.0355 | 64.3607
| 0:14 | 0 | 22.165 | 0 | 0 | 0 | 49.068 | 28.596 | 26.426 | 25.078 | 13.519 | 24.524 | 11.767 | 0 | 0 | 58.753 | 56.266 | 47.304 | 23.224 | 0 | 0 | 57.432 | 35.108 | [5 empty] | 0 | 23.99 | 14 | 3.1698 | 2.9379 | 1.085 | 0.89552 | 2.0424 | 64.4312
| 0:15 | 0 | 22.143 | 0 | 0 | 0 | 48.634 | 28.572 | 26.475 | 25.078 | 13.497 | 24.499 | 11.792 | 0 | 0 | 58.753 | 56.289 | 47.28 | 23.224 | 0 | 0 | 57.432 | 35.084 | [5 empty] | 0 | 23.556 | 15 | 3.1626 | 2.931 | 1.0847 | 0.89552 | 2.0355 | 64.3607
| 0:16 | 0 | 22.113 | 0 | 0 | 0 | 48.216 | 28.567 | 26.517 | 25.097 | 13.416 | 24.494 | 11.712 | 0 | 0 | 58.683 | 56.238 | 47.252 | 23.219 | 0 | 0 | 57.405 | 35.031 | [5 empty] | 0 | 23.119 | 16 | 3.1859 | 2.9531 | 1.0856 | 0.89552 | 2.0576 | 64.5851
| 0:17 | 0 | 22.113 | 0 | 0 | 0 | 47.803 | 28.589 | 26.591 | 25.122 | 13.391 | 24.448 | 11.737 | 0 | 0 | 58.66 | 56.238 | 47.229 | 23.219 | 0 | 0 | 57.359 | 35.031 | [5 empty] | 0 | 22.681 | 17 | 3.1786 | 2.9462 | 1.0853 | 0.89552 | 2.0507 | 64.5154
| 0:18 | 0 | 22.135 | 0 | 0 | 0 | 47.413 | 28.567 | 26.64 | 25.122 | 13.341 | 24.47 | 11.737 | 0 | 0 | 58.637 | 56.216 | 47.229 | 23.219 | 0 | 0 | 57.316 | 35.031 | [5 empty] | 0 | 22.291 | 18 | 3.1786 | 2.9462 | 1.0853 | 0.89552 | 2.0507 | 64.5154
| 0:19 | 0 | 22.113 | 0 | 0 | 0 | 47.045 | 28.589 | 26.711 | 25.168 | 13.218 | 24.494 | 11.737 | 0 | 0 | 58.66 | 56.216 | 47.276 | 23.219 | 0 | 0 | 57.293 | 35.079 | [5 empty] | 0 | 21.877 | 19 | 3.1786 | 2.9462 | 1.0853 | 0.89552 | 2.0507 | 64.5154
| 0:20 | 0 | 22.089 | 0 | 0 | 0 | 46.655 | 28.567 | 26.735 | 25.144 | 13.17 | 24.47 | 11.737 | 0 | 0 | 58.637 | 56.216 | 47.252 | 23.195 | 0 | 0 | 57.336 | 35.055 | [5 empty] | 0 | 21.511 | 20 | 3.1786 | 2.9462 | 1.0853 | 0.89552 | 2.0507 | 64.5154
| 0:21 | 0 | 22.16 | 0 | 0 | 0 | 46.265 | 28.589 | 26.831 | 25.193 | 13.12 | 24.448 | 11.762 | 0 | 0 | 58.705 | 56.216 | 47.299 | 23.219 | 0 | 0 | 57.336 | 35.031 | [5 empty] | 0 | 21.072 | 21 | 3.1713 | 2.9393 | 1.085 | 0.89552 | 2.0438 | 64.4453
| 0:22 | 0 | 22.059 | 1 | 0 | 0 | 43.554 | 29.378 | 26.441 | 25.188 | 18.128 | 24.394 | 11.707 | 0 | 0 | 58.63 | 56.165 | 47.269 | 23.19 | 0 | 0 | 57.217 | 34.978 | [5 empty] | 0 | 18.366 | 22 | 3.1873 | 2.9545 | 1.0857 | 0.89552 | 2.059 | 64.5991
| 0:23 | 0 | 22.106 | 0 | 1 | 0 | 48.163 | 30.607 | 26.198 | 25.284 | 17.313 | 24.394 | 11.757 | 0 | 0 | 58.63 | 56.165 | 47.269 | 23.19 | 0 | 0 | 57.24 | 34.978 | [5 empty] | 0 | 22.879 | 23 | 3.1728 | 2.9407 | 1.0851 | 0.89552 | 2.0451 | 64.4593
| 0:24 | 0 | 22.074 | 0 | 0 | 0 | 56.089 | 33.043 | 26.095 | 25.276 | 16.046 | 24.386 | 11.674 | 0 | 0 | 58.6 | 56.135 | 47.238 | 23.158 | 0 | 0 | 57.233 | 34.923 | [5 empty] | 0 | 30.813 | 24 | 3.1969 | 2.9636 | 1.0861 | 0.89552 | 2.0681 | 64.6906
| 0:25 | 0 | 22.074 | 0 | 0 | 0 | 55.218 | 33.842 | 26 | 25.325 | 15.058 | 24.337 | 11.699 | 0 | 0 | 58.578 | 56.112 | 47.215 | 23.158 | 0 | 0 | 57.256 | 34.923 | [5 empty] | 0 | 29.893 | 25 | 3.1897 | 2.9567 | 1.0858 | 0.89552 | 2.0612 | 64.6213
| 0:26 | 0 | 22.052 | 0 | 0 | 0 | 54.278 | 33.936 | 26.024 | 25.325 | 14.515 | 24.362 | 11.674 | 0 | 0 | 58.6 | 56.112 | 47.215 | 23.133 | 0 | 0 | 57.279 | 34.971 | [5 empty] | 0 | 28.953 | 26 | 3.1969 | 2.9636 | 1.0861 | 0.89552 | 2.0681 | 64.6906
| 0:27 | 0 | 22.052 | 0 | 0 | 0 | 53.545 | 33.936 | 26.024 | 25.347 | 14.193 | 24.337 | 11.601 | 0 | 0 | 58.578 | 56.112 | 47.238 | 23.158 | 0 | 0 | 57.233 | 34.923 | [5 empty] | 0 | 28.198 | 27 | 3.2182 | 2.9838 | 1.0869 | 0.89552 | 2.0883 | 64.8912
| 0:28 | 0 | 22.099 | 0 | 0 | 0 | 52.924 | 33.914 | 26.095 | 25.325 | 14.095 | 24.288 | 11.674 | 0 | 0 | 58.6 | 56.112 | 47.262 | 23.158 | 0 | 0 | 57.3 | 34.971 | [5 empty] | 0 | 27.599 | 28 | 3.1969 | 2.9636 | 1.0861 | 0.89552 | 2.0681 | 64.6906
| 0:29 | 0 | 22.042 | 0 | 0 | 0 | 52.275 | 33.835 | 26.112 | 25.316 | 13.962 | 24.256 | 11.591 | 0 | 0 | 58.548 | 56.058 | 47.231 | 23.101 | 0 | 0 | 57.27 | 34.94 | [5 empty] | 0 | 26.959 | 29 | 3.2211 | 2.9866 | 1.087 | 0.89552 | 2.0911 | 64.9185
| 0:30 | 0 | 22.074 | 0 | 0 | 0 | 51.801 | 33.818 | 26.215 | 25.421 | 13.897 | 24.264 | 11.624 | 1 | 0 | 58.6 | 56.112 | 47.262 | 23.109 | 0 | 0 | 57.3 | 34.947 | [5 empty] | 0 | 26.38 | 30 | 3.2115 | 2.9775 | 1.0867 | 0.89552 | 2.082 | 64.8283
| 0:31 | 0 | 22.042 | 0 | 0 | 0 | 51.243 | 33.742 | 26.233 | 25.365 | 13.839 | 24.21 | 11.569 | 0 | 0 | 58.548 | 56.082 | 47.185 | 23.126 | 0 | 0 | 57.27 | 34.892 | [5 empty] | 0 | 25.878 | 31 | 3.2275 | 2.9927 | 1.0873 | 0.89552 | 2.0972 | 64.9783
| 0:32 | 0 | 22.042 | 0 | 0 | 0 | 50.786 | 33.718 | 26.304 | 25.389 | 13.716 | 24.232 | 11.569 | 0 | 0 | 58.548 | 56.082 | 47.231 | 23.148 | 0 | 0 | 57.27 | 34.916 | [5 empty] | 0 | 25.397 | 32 | 3.2275 | 2.9927 | 1.0873 | 0.89552 | 2.0972 | 64.9783
| 0:33 | 0 | 22.067 | 0 | 0 | 0 | 50.326 | 33.694 | 26.424 | 25.46 | 13.716 | 24.232 | 11.591 | 0 | 0 | 58.571 | 56.082 | 47.255 | 23.126 | 0 | 0 | 57.249 | 34.94 | [5 empty] | 0 | 24.866 | 33 | 3.2211 | 2.9866 | 1.087 | 0.89552 | 2.0911 | 64.9185
| 0:34 | 0 | 22.02 | 0 | 0 | 0 | 49.869 | 33.622 | 26.473 | 25.46 | 13.592 | 24.185 | 11.591 | 0 | 0 | 58.548 | 56.058 | 47.208 | 23.126 | 0 | 0 | 57.249 | 34.94 | [5 empty] | 0 | 24.409 | 34 | 3.2211 | 2.9866 | 1.087 | 0.89552 | 2.0911 | 64.9185
| 0:35 | 1 | 22.099 | 0 | 0 | 0 | 48.935 | 33.794 | 26.434 | 25.517 | 17.947 | 24.217 | 11.601 | 0 | 0 | 58.557 | 56.065 | 47.285 | 23.133 | 0 | 0 | 57.279 | 34.993 | [5 empty] | 22.099 | 23.418 | 35 | 3.2182 | 2.9838 | 1.0869 | 0.89552 | 2.0883 | 64.8912
| 0:36 | 0 | 22.067 | 0 | 1 | 0 | 46.428 | 35.268 | 25.919 | 25.583 | 18.558 | 24.185 | 11.569 | 0 | 0 | 58.594 | 56.058 | 47.231 | 23.101 | 0 | 0 | 57.27 | 34.962 | [5 empty] | 0 | 20.845 | 36 | 3.2275 | 2.9927 | 1.0873 | 0.89552 | 2.0972 | 64.9783
| 0:37 | 0 | 22.042 | 0 | 0 | 0 | 55.921 | 37.571 | 25.583 | 25.75 | 17.15 | 24.161 | 11.569 | 0 | 0 | 58.594 | 56.058 | 47.276 | 23.101 | 0 | 0 | 57.227 | 34.94 | [5 empty] | 0 | 30.171 | 37 | 3.2275 | 2.9927 | 1.0873 | 0.89552 | 2.0972 | 64.9783
| 0:38 | 0 | 22.067 | 0 | 0 | 0 | 57.092 | 38.581 | 25.485 | 25.848 | 16.086 | 24.112 | 11.543 | 0 | 0 | 58.571 | 56.035 | 47.255 | 23.101 | 0 | 0 | 57.227 | 34.892 | [5 empty] | 0 | 31.244 | 38 | 3.2351 | 2.9999 | 1.0876 | 0.89552 | 2.1044 | 65.0487
| 0:39 | 0 | 22.042 | 0 | 0 | 0 | 56.172 | 38.794 | 25.509 | 25.823 | 15.322 | 24.136 | 11.543 | 0 | 0 | 58.594 | 56.035 | 47.255 | 23.126 | 0 | 0 | 57.181 | 34.892 | [5 empty] | 0 | 30.349 | 39 | 3.2351 | 2.9999 | 1.0876 | 0.89552 | 2.1044 | 65.0487
| 0:40 | 0 | 22.042 | 0 | 1 | 0 | 52.917 | 39.169 | 25.46 | 25.943 | 15 | 24.136 | 11.569 | 0 | 0 | 58.571 | 56.035 | 47.255 | 23.126 | 0 | 0 | 57.135 | 34.868 | [5 empty] | 0 | 26.974 | 40 | 3.2275 | 2.9927 | 1.0873 | 0.89552 | 2.0972 | 64.9783
| 0:41 | 0 | 22.042 | 0 | 0 | 0 | 44.032 | 41.025 | 25.22 | 26.039 | 14.631 | 24.185 | 11.518 | 0 | 0 | 58.594 | 56.058 | 47.255 | 23.126 | 0 | 0 | 57.135 | 34.868 | [5 empty] | 0 | 17.993 | 41 | 3.2424 | 3.0068 | 1.0879 | 0.89552 | 2.1113 | 65.116
| 0:42 | 0 | 22.008 | 0 | 1 | 0 | 37.088 | 43.176 | 25.016 | 25.931 | 14.321 | 24.124 | 11.481 | 0 | 0 | 58.605 | 56.047 | 47.243 | 23.114 | 0 | 0 | 57.17 | 34.856 | [5 empty] | 0 | 11.157 | 42 | 3.2531 | 3.0171 | 1.0883 | 0.89552 | 2.1215 | 65.2152
| 0:43 | 0 | 22.064 | 0 | 1 | 0 | 33.338 | 45.392 | 24.806 | 25.843 | 14.133 | 24.205 | 11.513 | 0 | 0 | 58.612 | 56.077 | 47.297 | 23.121 | 0 | 0 | 57.199 | 34.888 | [5 empty] | 0 | 7.495 | 43 | 3.2438 | 3.0082 | 1.088 | 0.89552 | 2.1127 | 65.1295
| 0:44 | 0 | 22.064 | 0 | 0 | 0 | 31.117 | 48.305 | 24.685 | 25.674 | 13.985 | 24.18 | 11.488 | 0 | 0 | 58.657 | 56.077 | 47.273 | 23.121 | 0 | 0 | 57.222 | 34.912 | [5 empty] | 0 | 5.443 | 44 | 3.2511 | 3.0151 | 1.0883 | 0.89552 | 2.1196 | 65.1965
| 0:45 | 0 | 22.064 | 0 | 1 | 0 | 29.793 | 48.006 | 24.59 | 25.409 | 13.663 | 24.254 | 11.488 | 0 | 0 | 58.635 | 56.1 | 47.297 | 23.146 | 0 | 0 | 57.156 | 34.959 | [5 empty] | 0 | 4.384 | 45 | 3.2511 | 3.0151 | 1.0883 | 0.89552 | 2.1196 | 65.1965
| 0:46 | 0 | 22.064 | 0 | 1 | 0 | 29.023 | 44.312 | 24.565 | 25.168 | 18.035 | 24.254 | 11.488 | 1 | 0 | 58.657 | 56.1 | 47.297 | 23.121 | 0 | 0 | 57.156 | 34.935 | [5 empty] | 0 | 3.855 | 46 | 3.2511 | 3.0151 | 1.0883 | 0.89552 | 2.1196 | 65.1965
| 0:47 | 0 | 22.032 | 1 | 0 | 0 | 30.291 | 39.626 | 24.607 | 24.896 | 22.51 | 24.222 | 11.455 | 0 | 0 | 58.628 | 56.07 | 47.196 | 23.089 | 0 | 0 | 57.17 | 34.904 | [5 empty] | 0 | 5.395 | 47 | 3.2607 | 3.0243 | 1.0887 | 0.89552 | 2.1287 | 65.2845
| 0:48 | 0 | 22.054 | 0 | 1 | 0 | 57.462 | 35.655 | 24.653 | 24.727 | 18.693 | 24.293 | 11.433 | 1 | 0 | 58.628 | 56.07 | 47.173 | 23.089 | 0 | 0 | 57.147 | 34.952 | [5 empty] | 0 | 32.735 | 48 | 3.2671 | 3.0303 | 1.0889 | 0.89552 | 2.1348 | 65.3429
| 0:49 | 0 | 22.064 | 0 | 0 | 0 | 61.257 | 34.113 | 24.783 | 24.685 | 16.873 | 24.349 | 11.488 | 0 | 0 | 58.68 | 56.077 | 47.273 | 23.121 | 0 | 0 | 57.087 | 34.983 | [5 empty] | 0 | 36.572 | 49 | 3.2511 | 3.0151 | 1.0883 | 0.89552 | 2.1196 | 65.1965
| 0:50 | 0 | 22.032 | 0 | 0 | 0 | 60.376 | 33.613 | 24.823 | 24.678 | 15.78 | 24.293 | 11.455 | 1 | 0 | 58.651 | 56.07 | 47.196 | 23.065 | 0 | 0 | 57.103 | 34.928 | [5 empty] | 0 | 35.698 | 50 | 3.2607 | 3.0243 | 1.0887 | 0.89552 | 2.1287 | 65.2845
| 0:51 | 0 | 22.054 | 0 | 0 | 0 | 59.299 | 33.424 | 24.896 | 24.653 | 15.063 | 24.318 | 11.433 | 0 | 0 | 58.671 | 56.023 | 47.22 | 23.065 | 0 | 0 | 57.103 | 34.928 | [5 empty] | 0 | 34.646 | 51 | 3.2671 | 3.0303 | 1.0889 | 0.89552 | 2.1348 | 65.3429
| 0:52 | 0 | 22.032 | 0 | 0 | 0 | 58.381 | 33.33 | 24.967 | 24.727 | 14.618 | 24.342 | 11.433 | 0 | 0 | 58.671 | 56.023 | 47.196 | 23.089 | 0 | 0 | 57.126 | 34.928 | [5 empty] | 0 | 33.654 | 52 | 3.2671 | 3.0303 | 1.0889 | 0.89552 | 2.1348 | 65.3429
| 0:53 | 0 | 22.032 | 0 | 0 | 0 | 57.551 | 33.235 | 25.063 | 24.774 | 14.271 | 24.342 | 11.408 | 0 | 0 | 58.651 | 56.023 | 47.22 | 23.089 | 0 | 0 | 57.17 | 34.928 | [5 empty] | 0 | 32.777 | 53 | 3.2744 | 3.0373 | 1.0892 | 0.89552 | 2.1417 | 65.4089
| 0:54 | 0 | 22.032 | 0 | 0 | 0 | 56.766 | 33.165 | 25.087 | 24.823 | 13.876 | 24.269 | 11.455 | 0 | 0 | 58.628 | 56.023 | 47.196 | 23.114 | 0 | 0 | 57.147 | 34.952 | [5 empty] | 0 | 31.943 | 54 | 3.2607 | 3.0243 | 1.0887 | 0.89552 | 2.1287 | 65.2845
| 0:55 | 0 | 22.032 | 0 | 0 | 0 | 56.117 | 33.118 | 25.183 | 24.798 | 13.68 | 24.269 | 11.433 | 0 | 0 | 58.605 | 56.023 | 47.196 | 23.089 | 0 | 0 | 57.081 | 34.928 | [5 empty] | 0 | 31.319 | 55 | 3.2671 | 3.0303 | 1.0889 | 0.89552 | 2.1348 | 65.3429
| 0:56 | 0 | 22.008 | 0 | 0 | 0 | 55.452 | 33.072 | 25.281 | 24.847 | 13.507 | 24.269 | 11.408 | 0 | 0 | 58.605 | 56 | 47.173 | 23.089 | 0 | 0 | 57.103 | 34.928 | [5 empty] | 0 | 30.605 | 56 | 3.2744 | 3.0373 | 1.0892 | 0.89552 | 2.1417 | 65.4089
| 0:57 | 0 | 22.032 | 0 | 0 | 0 | 54.877 | 33 | 25.426 | 24.896 | 13.384 | 24.293 | 11.433 | 0 | 0 | 58.605 | 56 | 47.196 | 23.089 | 0 | 0 | 57.103 | 34.928 | [5 empty] | 0 | 29.981 | 57 | 3.2671 | 3.0303 | 1.0889 | 0.89552 | 2.1348 | 65.3429
| 0:58 | 0 | 22.003 | 0 | 0 | 0 | 54.254 | 32.948 | 25.492 | 24.913 | 13.278 | 24.215 | 11.425 | 0 | 0 | 58.555 | 55.951 | 47.168 | 23.035 | 0 | 0 | 57.053 | 34.876 | [5 empty] | 0 | 29.341 | 58 | 3.2694 | 3.0326 | 1.089 | 0.89552 | 2.137 | 65.364
| 0:59 | 0 | 22.003 | 0 | 0 | 0 | 53.633 | 32.902 | 25.517 | 24.913 | 13.082 | 24.215 | 11.403 | 0 | 0 | 58.555 | 55.951 | 47.145 | 23.06 | 0 | 0 | 57.076 | 34.852 | [5 empty] | 0 | 28.72 | 59 | 3.2758 | 3.0386 | 1.0893 | 0.89552 | 2.1431 | 65.4221
| 1:00 | 0 | 22.003 | 0 | 0 | 0 | 53.062 | 32.854 | 25.612 | 24.913 | 13.007 | 24.193 | 11.425 | 0 | 0 | 58.532 | 55.904 | 47.145 | 23.06 | 0 | 0 | 57.142 | 34.876 | [5 empty] | 0 | 28.149 | 60 | 3.2694 | 3.0326 | 1.089 | 0.89552 | 2.137 | 65.364
| 1:01 | 0 | 22.003 | 0 | 0 | 0 | 52.464 | 32.83 | 25.732 | 25.011 | 12.981 | 24.193 | 11.403 | 1 | 0 | 58.489 | 55.928 | 47.168 | 23.06 | 0 | 0 | 57.188 | 34.9 | [5 empty] | 0 | 27.453 | 61 | 3.2758 | 3.0386 | 1.0893 | 0.89552 | 2.1431 | 65.4221
| 1:02 | 0 | 21.907 | 0 | 0 | 0 | 51.827 | 32.74 | 25.784 | 24.989 | 12.909 | 24.146 | 11.352 | 0 | 0 | 58.47 | 55.909 | 47.15 | 23.013 | 0 | 0 | 57.103 | 34.854 | [5 empty] | 0 | 26.838 | 62 | 3.2907 | 3.0528 | 1.0899 | 0.89552 | 2.1572 | 65.5558
| 1:03 | 0 | 21.956 | 0 | 0 | 0 | 51.278 | 32.74 | 25.784 | 25.011 | 12.836 | 24.121 | 11.305 | 0 | 0 | 58.47 | 55.886 | 47.15 | 23.038 | 0 | 0 | 57.035 | 34.878 | [5 empty] | 0 | 26.267 | 63 | 3.3044 | 3.0658 | 1.0904 | 0.89552 | 2.1703 | 65.678
| 1:04 | 0 | 21.932 | 0 | 0 | 0 | 46.713 | 32.215 | 25.279 | 25.085 | 14.935 | 24.146 | 11.352 | 0 | 0 | 58.447 | 55.886 | 47.196 | 23.038 | 0 | 0 | 57.035 | 34.833 | [5 empty] | 0 | 21.628 | 64 | 3.2907 | 3.0528 | 1.0899 | 0.89552 | 2.1572 | 65.5558
| 1:05 | 0 | 21.981 | 0 | 1 | 0 | 43.011 | 30.362 | 25.735 | 24.82 | 20.389 | 24.121 | 11.327 | 0 | 0 | 58.447 | 55.862 | 47.173 | 23.013 | 0 | 0 | 56.992 | 34.854 | [5 empty] | 0 | 18.191 | 65 | 3.298 | 3.0597 | 1.0902 | 0.89552 | 2.1642 | 65.6209
| 1:06 | 0 | 21.949 | 0 | 1 | 1 | 58.374 | 30.81 | 26.257 | 24.668 | 17.768 | 24.114 | 11.295 | 0 | 0 | 58.418 | 55.811 | 47.119 | 23.006 | 0 | 0 | 56.985 | 34.823 | [5 empty] | 0 | 33.706 | 66 | 3.3073 | 3.0685 | 1.0905 | 0.89552 | 2.173 | 65.7039
| 1:07 | 0 | 21.971 | 0 | 0 | 0 | 63.395 | 34.12 | 26.426 | 24.715 | 16.111 | 24.139 | 11.272 | 0 | 0 | 58.441 | 55.811 | 47.119 | 23.03 | 0 | 0 | 57.005 | 34.847 | [5 empty] | 0 | 38.68 | 0 | 3.314 | 3.0749 | 1.0908 | 0.89552 | 2.1794 | 65.7632
| 1:08 | 0 | 21.981 | 0 | 0 | 0 | 62.596 | 34.926 | 26.483 | 24.796 | 15.156 | 24.17 | 11.254 | 0 | 0 | 58.427 | 55.841 | 47.196 | 23.013 | 0 | 0 | 57.035 | 34.854 | [5 empty] | 0 | 37.8 | 1 | 3.3192 | 3.0799 | 0.68331 | 0.4878 | 2.5921 | 78.0929
| 1:09 | 0 | 21.981 | 0 | 1 | 0 | 52.448 | 38.851 | 26.313 | 24.94 | 14.565 | 24.17 | 11.229 | 0 | 0 | 58.427 | 55.818 | 47.196 | 23.038 | 0 | 0 | 57.035 | 34.878 | [5 empty] | 0 | 27.508 | 2 | 3.3265 | 3.0868 | 0.6836 | 0.4878 | 2.599 | 78.13
| 1:10 | 0 | 21.981 | 0 | 0 | 0 | 40.332 | 42.633 | 25.929 | 25.156 | 14.02 | 24.146 | 11.204 | 1 | 0 | 58.427 | 55.818 | 47.173 | 23.038 | 0 | 0 | 57.035 | 34.878 | [5 empty] | 0 | 15.176 | 3 | 3.3338 | 3.0937 | 0.6839 | 0.4878 | 2.6059 | 78.167
| 1:11 | 0 | 21.981 | 0 | 1 | 0 | 33.727 | 44.326 | 25.47 | 25.566 | 13.675 | 24.17 | 11.204 | 0 | 0 | 58.427 | 55.818 | 47.196 | 23.013 | 0 | 0 | 56.992 | 34.902 | [5 empty] | 0 | 8.161 | 4 | 3.3338 | 3.0937 | 0.6839 | 0.4878 | 2.6059 | 78.167
| 1:12 | 0 | 21.981 | 0 | 1 | 0 | 30.649 | 49.834 | 25.156 | 25.83 | 13.502 | 24.193 | 11.181 | 0 | 0 | 58.427 | 55.818 | 47.196 | 23.038 | 0 | 0 | 57.014 | 34.878 | [5 empty] | 0 | 4.819 | 5 | 3.3405 | 3.1001 | 0.68417 | 0.4878 | 2.6123 | 78.2009
| 1:13 | 0 | 21.971 | 0 | 0 | 0 | 28.957 | 50.284 | 24.933 | 25.799 | 13.248 | 24.21 | 11.124 | 0 | 0 | 58.397 | 55.788 | 47.189 | 23.006 | 0 | 0 | 56.962 | 34.823 | [5 empty] | 0 | 3.158 | 6 | 3.3571 | 3.1159 | 0.68484 | 0.4878 | 2.6281 | 78.2842
| 1:14 | 0 | 21.949 | 1 | 1 | 0 | 28.16 | 44.2 | 24.859 | 25.632 | 13.198 | 24.259 | 11.197 | 0 | 0 | 58.397 | 55.788 | 47.21 | 23.006 | 0 | 0 | 57.005 | 34.823 | [5 empty] | 0 | 2.528 | 7 | 3.3358 | 3.0957 | 0.68398 | 0.4878 | 2.6079 | 78.1773
| 1:15 | 0 | 21.981 | 0 | 1 | 0 | 27.831 | 38.004 | 24.82 | 25.421 | 13.18 | 24.291 | 11.181 | 0 | 0 | 58.447 | 55.818 | 47.22 | 23.038 | 0 | 0 | 57.014 | 34.809 | [5 empty] | 0 | 2.41 | 8 | 3.3405 | 3.1001 | 0.68417 | 0.4878 | 2.6123 | 78.2009
| 1:16 | 1 | 21.981 | 0 | 1 | 0 | 28.072 | 33.938 | 24.891 | 25.085 | 23.038 | 24.291 | 11.181 | 0 | 0 | 58.447 | 55.818 | 47.173 | 23.062 | 0 | 0 | 57.014 | 34.833 | [5 empty] | 21.981 | 2.987 | 9 | 3.3405 | 3.1001 | 0.68417 | 0.4878 | 2.6123 | 78.2009
| 1:17 | 0 | 21.949 | 0 | 0 | 0 | 54.917 | 31.485 | 24.933 | 24.859 | 19.05 | 24.305 | 11.171 | 1 | 0 | 58.463 | 55.788 | 47.143 | 23.03 | 0 | 0 | 57.005 | 34.778 | [5 empty] | 0 | 30.058 | 10 | 3.3434 | 3.1029 | 0.68429 | 0.4878 | 2.6151 | 78.2155
| 1:18 | 0 | 21.949 | 0 | 0 | 0 | 68.027 | 30.305 | 25.004 | 24.764 | 16.951 | 24.354 | 11.171 | 0 | 0 | 58.397 | 55.811 | 47.096 | 23.006 | 0 | 0 | 56.985 | 34.778 | [5 empty] | 0 | 43.263 | 11 | 3.3434 | 3.1029 | 0.68429 | 0.4878 | 2.6151 | 78.2155
| 1:19 | 0 | 21.949 | 0 | 0 | 0 | 67.185 | 30.016 | 25.053 | 24.739 | 15.717 | 24.379 | 11.149 | 0 | 0 | 58.418 | 55.788 | 47.073 | 23.03 | 0 | 0 | 56.939 | 34.754 | [5 empty] | 0 | 42.446 | 12 | 3.3498 | 3.109 | 0.68455 | 0.4878 | 2.6212 | 78.2478
| 1:20 | 0 | 21.949 | 0 | 1 | 0 | 59.068 | 29.727 | 25.004 | 24.764 | 14.877 | 24.474 | 11.171 | 1 | 0 | 58.397 | 55.788 | 47.119 | 23.006 | 0 | 0 | 56.871 | 34.778 | [5 empty] | 0 | 34.304 | 13 | 3.3434 | 3.1029 | 0.68429 | 0.4878 | 2.6151 | 78.2155
| 1:21 | 0 | 21.917 | 0 | 1 | 0 | 43.583 | 29.02 | 25.021 | 24.707 | 14.251 | 24.443 | 11.139 | 0 | 0 | 58.411 | 55.781 | 47.112 | 22.974 | 0 | 0 | 56.909 | 34.723 | [5 empty] | 0 | 18.876 | 14 | 3.3527 | 3.1117 | 0.68466 | 0.4878 | 2.6239 | 78.2623
| 1:22 | 0 | 21.939 | 0 | 0 | 0 | 35.002 | 30.85 | 25.021 | 24.658 | 13.834 | 24.467 | 11.141 | 0 | 0 | 58.363 | 55.708 | 47.063 | 22.949 | 0 | 0 | 56.839 | 34.699 | [5 empty] | 0 | 10.344 | 15 | 3.3521 | 3.1112 | 0.68464 | 0.4878 | 2.6234 | 78.2594
| 1:23 | 0 | 21.954 | 0 | 1 | 0 | 31.2 | 42.487 | 25.058 | 24.744 | 13.6 | 24.528 | 11.154 | 0 | 0 | 58.397 | 55.743 | 47.122 | 23.011 | 0 | 0 | 56.873 | 34.734 | [5 empty] | 0 | 6.456 | 16 | 3.3484 | 3.1076 | 0.68449 | 0.4878 | 2.6198 | 78.2404
| 1:24 | 0 | 21.954 | 0 | 1 | 0 | 29.079 | 49.46 | 25.009 | 24.793 | 13.228 | 24.553 | 11.129 | 0 | 0 | 58.397 | 55.743 | 47.098 | 22.986 | 0 | 0 | 56.896 | 34.756 | [5 empty] | 0 | 4.286 | 17 | 3.3556 | 3.1145 | 0.68478 | 0.4878 | 2.6267 | 78.2769
| 1:25 | 0 | 21.976 | 0 | 1 | 0 | 27.971 | 44.367 | 24.913 | 24.84 | 13.105 | 24.6 | 11.154 | 0 | 0 | 58.397 | 55.743 | 47.145 | 23.035 | 0 | 0 | 56.919 | 34.734 | [5 empty] | 0 | 3.131 | 18 | 3.3484 | 3.1076 | 0.68449 | 0.4878 | 2.6198 | 78.2404
| 1:26 | 0 | 21.954 | 0 | 1 | 0 | 27.321 | 37.811 | 24.744 | 24.84 | 12.931 | 24.624 | 11.104 | 0 | 0 | 58.374 | 55.767 | 47.122 | 23.011 | 0 | 0 | 56.85 | 34.756 | [5 empty] | 0 | 2.481 | 19 | 3.3629 | 3.1214 | 0.68508 | 0.4878 | 2.6336 | 78.3132
| 1:27 | 0 | 21.976 | 1 | 0 | 0 | 27.056 | 33.582 | 24.72 | 24.744 | 23.467 | 24.575 | 11.129 | 0 | 0 | 58.374 | 55.72 | 47.145 | 23.011 | 0 | 0 | 56.784 | 34.756 | [5 empty] | 0 | 2.312 | 20 | 3.3556 | 3.1145 | 0.68478 | 0.4878 | 2.6267 | 78.2769
| 1:28 | 0 | 21.922 | 0 | 1 | 0 | 51.608 | 31.073 | 24.641 | 24.663 | 18.877 | 24.543 | 11.071 | 1 | 0 | 58.345 | 55.713 | 47.091 | 22.954 | 0 | 0 | 56.82 | 34.679 | [5 empty] | 0 | 26.945 | 21 | 3.3725 | 3.1305 | 0.68547 | 0.4878 | 2.6427 | 78.3609
| 1:29 | 0 | 21.922 | 0 | 0 | 0 | 65.542 | 29.746 | 24.712 | 24.617 | 16.554 | 24.592 | 11.121 | 0 | 0 | 58.322 | 55.69 | 47.068 | 22.954 | 0 | 0 | 56.798 | 34.703 | [5 empty] | 0 | 40.925 | 22 | 3.358 | 3.1167 | 0.68488 | 0.4878 | 2.6289 | 78.2886
| 1:30 | 0 | 21.897 | 0 | 1 | 0 | 56.843 | 29.192 | 24.688 | 24.641 | 15.146 | 24.617 | 11.096 | 1 | 0 | 58.345 | 55.69 | 47.068 | 22.954 | 0 | 0 | 56.798 | 34.725 | [5 empty] | 0 | 32.202 | 23 | 3.3652 | 3.1236 | 0.68517 | 0.4878 | 2.6358 | 78.3248
| 1:31 | 0 | 21.897 | 0 | 1 | 0 | 41.47 | 28.591 | 24.663 | 24.592 | 14.382 | 24.617 | 11.121 | 0 | 0 | 58.301 | 55.69 | 47.045 | 22.979 | 0 | 0 | 56.866 | 34.749 | [5 empty] | 0 | 16.878 | 24 | 3.358 | 3.1167 | 0.68488 | 0.4878 | 2.6289 | 78.2886
| 1:32 | 0 | 21.944 | 0 | 0 | 0 | 33.809 | 30.975 | 24.712 | 24.521 | 13.937 | 24.641 | 11.096 | 0 | 0 | 58.279 | 55.666 | 47.045 | 22.954 | 0 | 0 | 56.843 | 34.773 | [5 empty] | 0 | 9.288 | 25 | 3.3652 | 3.1236 | 0.68517 | 0.4878 | 2.6358 | 78.3248
| 1:33 | 0 | 21.89 | 0 | 1 | 0 | 30.342 | 43.343 | 24.754 | 24.416 | 13.633 | 24.631 | 10.99 | 0 | 0 | 58.249 | 55.636 | 46.993 | 22.947 | 0 | 0 | 56.814 | 34.718 | [5 empty] | 0 | 5.926 | 26 | 3.3961 | 3.153 | 0.68642 | 0.4878 | 2.6652 | 78.4769
| 1:34 | 0 | 21.89 | 0 | 1 | 0 | 28.631 | 50.249 | 24.801 | 24.391 | 13.434 | 24.631 | 11.013 | 0 | 0 | 58.249 | 55.636 | 47.014 | 22.947 | 0 | 0 | 56.791 | 34.718 | [5 empty] | 0 | 4.24 | 27 | 3.3894 | 3.1466 | 0.68615 | 0.4878 | 2.6588 | 78.4441
| 1:35 | 0 | 21.89 | 0 | 0 | 0 | 27.692 | 44.883 | 24.85 | 24.416 | 13.286 | 24.585 | 10.94 | 0 | 0 | 58.226 | 55.592 | 47.014 | 22.922 | 0 | 0 | 56.791 | 34.718 | [5 empty] | 0 | 3.276 | 28 | 3.4107 | 3.1668 | 0.68701 | 0.4878 | 2.679 | 78.5477
| 1:36 | 0 | 21.944 | 0 | 1 | 0 | 27.218 | 38.179 | 24.857 | 24.497 | 13.147 | 24.688 | 11.023 | 0 | 0 | 58.279 | 55.643 | 47.068 | 22.979 | 0 | 0 | 56.889 | 34.749 | [5 empty] | 0 | 2.721 | 29 | 3.3865 | 3.1438 | 0.68603 | 0.4878 | 2.656 | 78.4298
| 1:37 | 0 | 21.89 | 0 | 1 | 0 | 26.873 | 33.684 | 24.705 | 24.511 | 12.941 | 24.609 | 10.99 | 1 | 0 | 58.249 | 55.592 | 47.038 | 22.947 | 0 | 0 | 56.836 | 34.718 | [5 empty] | 0 | 2.362 | 30 | 3.3961 | 3.153 | 0.68642 | 0.4878 | 2.6652 | 78.4769
| 1:38 | 0 | 21.866 | 1 | 1 | 0 | 26.632 | 31.183 | 24.656 | 24.536 | 22.393 | 24.536 | 11.013 | 0 | 0 | 58.226 | 55.613 | 46.993 | 22.922 | 0 | 0 | 56.859 | 34.718 | [5 empty] | 0 | 2.096 | 31 | 3.3894 | 3.1466 | 0.68615 | 0.4878 | 2.6588 | 78.4441
| 1:39 | 0 | 21.89 | 0 | 0 | 0 | 43.953 | 29.668 | 24.631 | 24.489 | 19.634 | 24.489 | 10.99 | 0 | 0 | 58.272 | 55.592 | 47.061 | 22.947 | 0 | 0 | 56.859 | 34.718 | [5 empty] | 0 | 19.464 | 32 | 3.3961 | 3.153 | 0.68642 | 0.4878 | 2.6652 | 78.4769
| 1:40 | 0 | 21.89 | 0 | 1 | 0 | 61.745 | 28.631 | 24.609 | 24.489 | 16.916 | 24.489 | 10.94 | 1 | 0 | 58.249 | 55.568 | 47.014 | 22.922 | 0 | 0 | 56.836 | 34.672 | [5 empty] | 0 | 37.256 | 33 | 3.4107 | 3.1668 | 0.68701 | 0.4878 | 2.679 | 78.5477
| 1:41 | 0 | 21.89 | 0 | 1 | 0 | 49.218 | 28.126 | 24.68 | 24.511 | 15.533 | 24.465 | 10.965 | 0 | 0 | 58.226 | 55.592 | 47.014 | 22.922 | 0 | 0 | 56.814 | 34.672 | [5 empty] | 0 | 24.707 | 34 | 3.4034 | 3.1599 | 0.68672 | 0.4878 | 2.6721 | 78.5124
| 1:42 | 0 | 21.89 | 0 | 0 | 0 | 38.079 | 28.005 | 24.801 | 24.465 | 14.719 | 24.56 | 10.89 | 0 | 0 | 58.249 | 55.545 | 47.014 | 22.922 | 0 | 0 | 56.768 | 34.672 | [5 empty] | 0 | 13.614 | 35 | 3.4252 | 3.1806 | 0.6876 | 0.4878 | 2.6928 | 78.6178
| 1:43 | 0 | 21.912 | 0 | 1 | 0 | 32.51 | 31.956 | 24.801 | 24.44 | 14.274 | 24.536 | 10.94 | 1 | 0 | 58.226 | 55.545 | 46.993 | 22.922 | 0 | 0 | 56.747 | 34.672 | [5 empty] | 0 | 8.07 | 36 | 3.4107 | 3.1668 | 0.68701 | 0.4878 | 2.679 | 78.5477
| 1:44 | 0 | 21.89 | 0 | 1 | 0 | 29.788 | 45.434 | 24.776 | 24.44 | 13.879 | 24.56 | 10.915 | 0 | 0 | 58.203 | 55.545 | 47.038 | 22.947 | 0 | 0 | 56.725 | 34.672 | [5 empty] | 0 | 5.348 | 37 | 3.418 | 3.1737 | 0.68731 | 0.4878 | 2.6859 | 78.5828
| 1:45 | 0 | 21.89 | 0 | 0 | 0 | 28.486 | 51.692 | 24.754 | 24.44 | 13.557 | 24.536 | 10.915 | 0 | 0 | 58.203 | 55.545 | 47.038 | 22.947 | 0 | 0 | 56.725 | 34.694 | [5 empty] | 0 | 4.046 | 38 | 3.418 | 3.1737 | 0.68731 | 0.4878 | 2.6859 | 78.5828
| 1:46 | 0 | 21.89 | 0 | 1 | 0 | 27.765 | 45.845 | 24.754 | 24.489 | 13.361 | 24.511 | 10.89 | 0 | 0 | 58.203 | 55.545 | 47.014 | 22.922 | 0 | 0 | 56.702 | 34.694 | [5 empty] | 0 | 3.276 | 39 | 3.4252 | 3.1806 | 0.6876 | 0.4878 | 2.6928 | 78.6178
| 1:47 | 0 | 21.88 | 0 | 0 | 0 | 27.275 | 39.456 | 24.722 | 24.553 | 13.155 | 24.433 | 10.882 | 0 | 0 | 58.151 | 55.491 | 46.984 | 22.89 | 0 | 0 | 56.718 | 34.641 | [5 empty] | 0 | 2.722 | 40 | 3.4276 | 3.1829 | 0.6877 | 0.4878 | 2.6951 | 78.629
| 1:48 | 0 | 21.912 | 0 | 1 | 0 | 27.042 | 34.79 | 24.729 | 24.56 | 13.115 | 24.489 | 10.915 | 0 | 0 | 58.18 | 55.545 | 47.038 | 22.947 | 0 | 0 | 56.768 | 34.648 | [5 empty] | 0 | 2.482 | 41 | 3.418 | 3.1737 | 0.68731 | 0.4878 | 2.6859 | 78.5828
| 1:49 | 0 | 21.88 | 1 | 1 | 0 | 26.792 | 31.97 | 24.722 | 24.528 | 20.267 | 24.433 | 10.882 | 0 | 0 | 58.174 | 55.515 | 47.031 | 22.915 | 0 | 0 | 56.695 | 34.641 | [5 empty] | 0 | 2.264 | 42 | 3.4276 | 3.1829 | 0.6877 | 0.4878 | 2.6951 | 78.629
| 1:50 | 1 | 21.88 | 0 | 0 | 0 | 33.161 | 30.31 | 24.793 | 24.479 | 20.412 | 24.384 | 10.882 | 1 | 0 | 58.174 | 55.515 | 46.916 | 22.915 | 0 | 0 | 56.672 | 34.641 | [5 empty] | 21.88 | 8.682 | 43 | 3.4276 | 3.1829 | 0.6877 | 0.4878 | 2.6951 | 78.629
| 1:51 | 0 | 21.858 | 0 | 1 | 0 | 56.919 | 29.273 | 24.867 | 24.479 | 17.107 | 24.433 | 10.857 | 1 | 0 | 58.196 | 55.491 | 46.984 | 22.89 | 0 | 0 | 56.695 | 34.663 | [5 empty] | 0 | 32.44 | 44 | 3.4348 | 3.1898 | 0.68799 | 0.4878 | 2.702 | 78.6638
| 1:52 | 0 | 21.912 | 0 | 0 | 0 | 49.353 | 28.631 | 24.97 | 24.511 | 15.558 | 24.44 | 10.915 | 0 | 0 | 58.226 | 55.522 | 47.038 | 22.947 | 0 | 0 | 56.768 | 34.718 | [5 empty] | 0 | 24.842 | 45 | 3.418 | 3.1737 | 0.68731 | 0.4878 | 2.6859 | 78.5828
| 1:53 | 0 | 21.88 | 0 | 1 | 0 | 51.594 | 28.189 | 24.987 | 24.479 | 14.588 | 24.408 | 10.857 | 0 | 0 | 58.174 | 55.468 | 46.984 | 22.915 | 0 | 0 | 56.83 | 34.687 | [5 empty] | 0 | 27.115 | 46 | 3.4348 | 3.1898 | 0.68799 | 0.4878 | 2.702 | 78.6638
| 1:54 | 0 | 21.88 | 0 | 1 | 0 | 40.796 | 28.599 | 25.083 | 24.528 | 13.944 | 24.433 | 10.882 | 0 | 0 | 58.151 | 55.445 | 46.963 | 22.915 | 0 | 0 | 56.784 | 34.641 | [5 empty] | 0 | 16.268 | 47 | 3.4276 | 3.1829 | 0.6877 | 0.4878 | 2.6951 | 78.629
| 1:55 | 0 | 21.88 | 0 | 0 | 0 | 33.605 | 34.993 | 25.132 | 24.6 | 13.477 | 24.457 | 10.857 | 1 | 0 | 58.128 | 55.468 | 46.984 | 22.94 | 0 | 0 | 56.784 | 34.663 | [5 empty] | 0 | 9.005 | 48 | 3.4348 | 3.1898 | 0.68799 | 0.4878 | 2.702 | 78.6638
| 1:56 | 0 | 21.858 | 0 | 1 | 0 | 30.332 | 43.97 | 25.107 | 24.6 | 13.18 | 24.433 | 10.857 | 0 | 0 | 58.128 | 55.424 | 47.007 | 22.915 | 0 | 0 | 56.738 | 34.641 | [5 empty] | 0 | 5.732 | 49 | 3.4348 | 3.1898 | 0.68799 | 0.4878 | 2.702 | 78.6638
| 1:57 | 0 | 21.88 | 0 | 0 | 0 | 28.817 | 47.81 | 25.058 | 24.722 | 12.909 | 24.479 | 10.835 | 0 | 0 | 58.107 | 55.424 | 46.963 | 22.915 | 0 | 0 | 56.695 | 34.641 | [5 empty] | 0 | 4.095 | 50 | 3.4412 | 3.1959 | 0.68825 | 0.4878 | 2.7081 | 78.6943
| 1:58 | 0 | 21.858 | 0 | 1 | 0 | 28.02 | 46.526 | 25.009 | 24.698 | 12.785 | 24.408 | 10.835 | 0 | 0 | 58.107 | 55.424 | 47.007 | 22.89 | 0 | 0 | 56.718 | 34.641 | [5 empty] | 0 | 3.322 | 51 | 3.4412 | 3.1959 | 0.68825 | 0.4878 | 2.7081 | 78.6943
| 1:59 | 0 | 21.88 | 0 | 1 | 0 | 27.589 | 41.525 | 24.962 | 24.818 | 12.71 | 24.384 | 10.857 | 0 | 0 | 58.128 | 55.424 | 47.007 | 22.915 | 0 | 0 | 56.718 | 34.663 | [5 empty] | 0 | 2.771 | 52 | 3.4348 | 3.1898 | 0.68799 | 0.4878 | 2.702 | 78.6638
| 2:00 | 0 | 21.88 | 1 | 0 | 0 | 27.275 | 36.543 | 24.987 | 24.867 | 17.7 | 24.408 | 10.835 | 0 | 0 | 58.107 | 55.424 | 47.007 | 22.915 | 0 | 0 | 56.695 | 34.663 | [5 empty] | 0 | 2.408 | 53 | 3.4412 | 3.1959 | 0.68825 | 0.4878 | 2.7081 | 78.6943
| 2:01 | 0 | 21.848 | 0 | 1 | 0 | 29.844 | 33.034 | 25.002 | 24.737 | 21.007 | 24.352 | 10.802 | 1 | 0 | 58.078 | 55.393 | 46.863 | 22.883 | 0 | 0 | 56.574 | 34.61 | [5 empty] | 0 | 5.107 | 54 | 3.4509 | 3.205 | 0.68864 | 0.4878 | 2.7172 | 78.7399
| 2:02 | 0 | 21.848 | 0 | 0 | 0 | 57.16 | 30.928 | 25.051 | 24.786 | 17.642 | 24.303 | 10.799 | 1 | 0 | 58.057 | 55.372 | 46.935 | 22.883 | 0 | 0 | 56.645 | 34.586 | [5 empty] | 0 | 32.374 | 55 | 3.4517 | 3.2058 | 0.68868 | 0.4878 | 2.718 | 78.744
| 2:03 | 0 | 21.907 | 0 | 0 | 0 | 60.31 | 30.313 | 25.159 | 24.82 | 15.749 | 24.411 | 10.86 | 0 | 0 | 58.135 | 55.452 | 46.991 | 22.917 | 0 | 0 | 56.722 | 34.668 | [5 empty] | 0 | 35.49 | 56 | 3.434 | 3.189 | 0.68796 | 0.4878 | 2.7011 | 78.6596
| 2:04 | 0 | 21.907 | 0 | 0 | 0 | 59.054 | 30.097 | 25.159 | 24.869 | 14.714 | 24.411 | 10.835 | 0 | 0 | 58.135 | 55.428 | 46.968 | 22.893 | 0 | 0 | 56.699 | 34.691 | [5 empty] | 0 | 34.185 | 57 | 3.4412 | 3.1959 | 0.68825 | 0.4878 | 2.7081 | 78.6943
| 2:05 | 0 | 21.885 | 0 | 0 | 0 | 57.866 | 29.977 | 25.23 | 24.845 | 14.145 | 24.484 | 10.809 | 0 | 0 | 58.112 | 55.428 | 46.968 | 22.917 | 0 | 0 | 56.677 | 34.668 | [5 empty] | 0 | 33.021 | 58 | 3.4488 | 3.2031 | 0.68856 | 0.4878 | 2.7153 | 78.7302
| 2:06 | 0 | 21.907 | 0 | 0 | 0 | 56.791 | 29.952 | 25.279 | 24.916 | 13.773 | 24.46 | 10.86 | 1 | 0 | 58.135 | 55.405 | 47.012 | 22.917 | 0 | 0 | 56.633 | 34.715 | [5 empty] | 0 | 31.875 | 59 | 3.434 | 3.189 | 0.68796 | 0.4878 | 2.7011 | 78.6596
| 2:07 | 0 | 21.885 | 0 | 0 | 0 | 55.909 | 29.879 | 25.279 | 24.965 | 13.527 | 24.531 | 10.835 | 0 | 0 | 58.112 | 55.428 | 47.035 | 22.942 | 0 | 0 | 56.699 | 34.715 | [5 empty] | 0 | 30.944 | 60 | 3.4412 | 3.1959 | 0.68825 | 0.4878 | 2.7081 | 78.6943
| 2:08 | 0 | 21.907 | 0 | 0 | 0 | 55.109 | 29.879 | 25.374 | 24.965 | 13.379 | 24.58 | 10.809 | 0 | 0 | 58.112 | 55.382 | 47.012 | 22.942 | 0 | 0 | 56.633 | 34.715 | [5 empty] | 0 | 30.144 | 61 | 3.4488 | 3.2031 | 0.68856 | 0.4878 | 2.7153 | 78.7302
| 2:09 | 0 | 21.861 | 0 | 0 | 0 | 54.373 | 29.879 | 25.47 | 25.061 | 13.205 | 24.531 | 10.762 | 0 | 0 | 58.069 | 55.361 | 47.012 | 22.917 | 0 | 0 | 56.61 | 34.691 | [5 empty] | 0 | 29.312 | 62 | 3.4625 | 3.2161 | 0.68911 | 0.4878 | 2.7283 | 78.7948
| 2:10 | 0 | 21.885 | 0 | 0 | 0 | 53.731 | 29.832 | 25.568 | 25.014 | 13.132 | 24.555 | 10.762 | 0 | 0 | 58.046 | 55.337 | 46.991 | 22.942 | 0 | 0 | 56.61 | 34.691 | [5 empty] | 0 | 28.717 | 63 | 3.4625 | 3.2161 | 0.68911 | 0.4878 | 2.7283 | 78.7948
| 2:11 | 0 | 21.885 | 0 | 0 | 0 | 53.113 | 29.857 | 25.593 | 25.085 | 13.009 | 24.555 | 10.736 | 0 | 0 | 58.046 | 55.314 | 47.035 | 22.917 | 0 | 0 | 56.61 | 34.668 | [5 empty] | 0 | 28.028 | 64 | 3.4701 | 3.2233 | 0.68942 | 0.4878 | 2.7355 | 78.8303
| 2:12 | 0 | 21.907 | 0 | 0 | 0 | 52.539 | 29.808 | 25.713 | 25.038 | 12.959 | 24.484 | 10.762 | 0 | 0 | 58.046 | 55.337 | 47.012 | 22.942 | 0 | 0 | 56.588 | 34.668 | [5 empty] | 0 | 27.501 | 65 | 3.4625 | 3.2161 | 0.68911 | 0.4878 | 2.7283 | 78.7948
| 2:13 | 0 | 21.885 | 0 | 0 | 0 | 51.988 | 29.808 | 25.735 | 25.061 | 12.811 | 24.506 | 10.762 | 0 | 0 | 58.023 | 55.314 | 47.012 | 22.917 | 0 | 0 | 56.521 | 34.62 | [5 empty] | 0 | 26.927 | 66 | 3.4625 | 3.2161 | 0.68911 | 0.4878 | 2.7283 | 78.7948
| 2:14 | 0 | 21.885 | 0 | 0 | 0 | 51.46 | 29.808 | 25.833 | 25.134 | 12.738 | 24.506 | 10.762 | 0 | 0 | 58 | 55.291 | 47.059 | 22.942 | 0 | 0 | 56.544 | 34.62 | [5 empty] | 0 | 26.326 | 67 | 3.4625 | 3.2161 | 0.68911 | 0.4878 | 2.7283 | 78.7948
| 2:15 | 0 | 21.856 | 0 | 0 | 0 | 50.814 | 29.705 | 25.899 | 25.08 | 12.707 | 24.455 | 10.757 | 0 | 0 | 57.973 | 55.263 | 47.031 | 22.888 | 0 | 0 | 56.517 | 34.569 | [5 empty] | 0 | 25.734 | 68 | 3.464 | 3.2175 | 0.68917 | 0.4878 | 2.7297 | 78.8016
| 2:16 | 0 | 21.856 | 0 | 0 | 0 | 50.242 | 29.754 | 25.995 | 25.154 | 12.657 | 24.381 | 10.757 | 0 | 0 | 57.927 | 55.239 | 46.984 | 22.913 | 0 | 0 | 56.494 | 34.615 | [5 empty] | 0 | 25.088 | 69 | 3.464 | 3.2175 | 0.68917 | 0.4878 | 2.7297 | 78.8016
| 2:17 | 0 | 21.831 | 0 | 0 | 0 | 49.577 | 29.754 | 25.995 | 25.129 | 12.534 | 24.406 | 10.757 | 0 | 0 | 57.907 | 55.218 | 46.984 | 22.913 | 0 | 0 | 56.494 | 34.639 | [5 empty] | 0 | 24.448 | 70 | 3.464 | 3.2175 | 0.68917 | 0.4878 | 2.7297 | 78.8016
| 2:18 | 0 | 21.856 | 0 | 1 | 0 | 46.298 | 29.849 | 25.465 | 25.2 | 12.484 | 24.43 | 10.731 | 0 | 0 | 57.927 | 55.218 | 46.984 | 22.913 | 0 | 0 | 56.494 | 34.615 | [5 empty] | 0 | 21.098 | 71 | 3.4715 | 3.2247 | 0.68948 | 0.4878 | 2.7369 | 78.8371
| 2:19 | 0 | 21.878 | 0 | 0 | 0 | 45.334 | 28.886 | 25.465 | 25.176 | 18.907 | 24.406 | 10.757 | 0 | 0 | 57.907 | 55.239 | 47.007 | 22.913 | 0 | 0 | 56.517 | 34.615 | [5 empty] | 0 | 20.158 | 72 | 3.464 | 3.2175 | 0.68917 | 0.4878 | 2.7297 | 78.8016
| 2:20 | 0 | 21.856 | 0 | 1 | 0 | 50.172 | 28.187 | 25.683 | 25.009 | 17.376 | 24.357 | 10.731 | 0 | 0 | 57.907 | 55.195 | 47.007 | 22.888 | 0 | 0 | 56.56 | 34.615 | [5 empty] | 0 | 25.163 | 73 | 3.4715 | 3.2247 | 0.68948 | 0.4878 | 2.7369 | 78.8371
| 2:21 | 0 | 21.878 | 0 | 0 | 0 | 60.102 | 28.815 | 25.803 | 24.985 | 15.719 | 24.381 | 10.757 | 1 | 0 | 57.927 | 55.195 | 46.984 | 22.913 | 0 | 0 | 56.56 | 34.639 | [5 empty] | 0 | 35.117 | 74 | 3.464 | 3.2175 | 0.68917 | 0.4878 | 2.7297 | 78.8016
| 2:22 | 0 | 21.846 | 0 | 0 | 0 | 59.29 | 29.168 | 25.843 | 24.928 | 14.714 | 24.337 | 10.736 | 0 | 0 | 57.861 | 55.148 | 46.919 | 22.868 | 0 | 0 | 56.471 | 34.572 | [5 empty] | 0 | 34.362 | 75 | 3.4701 | 3.2233 | 0.68942 | 0.4878 | 2.7355 | 78.8303
| 2:23 | 0 | 21.79 | 0 | 0 | 0 | 58.247 | 29.207 | 25.811 | 24.921 | 14 | 24.244 | 10.716 | 0 | 0 | 57.82 | 55.085 | 46.853 | 22.824 | 0 | 0 | 56.43 | 34.505 | [5 empty] | 0 | 33.326 | 76 | 3.4759 | 3.2288 | 0.68966 | 0.4878 | 2.741 | 78.8574
| 2:24 | 0 | 21.821 | 0 | 0 | 0 | 57.446 | 29.239 | 25.892 | 24.975 | 13.638 | 24.229 | 10.774 | 0 | 0 | 57.85 | 55.116 | 46.951 | 22.856 | 0 | 0 | 56.416 | 34.536 | [5 empty] | 0 | 32.471 | 77 | 3.459 | 3.2128 | 0.68897 | 0.4878 | 2.725 | 78.7783
| 2:25 | 0 | 21.79 | 0 | 0 | 0 | 56.677 | 29.231 | 25.86 | 24.943 | 13.185 | 24.173 | 10.716 | 0 | 0 | 57.797 | 55.062 | 46.9 | 22.8 | 0 | 0 | 56.364 | 34.481 | [5 empty] | 0 | 31.734 | 78 | 3.4759 | 3.2288 | 0.68966 | 0.4878 | 2.741 | 78.8574
| 2:26 | 0 | 21.79 | 0 | 0 | 0 | 56.002 | 29.182 | 25.906 | 24.992 | 13.137 | 24.197 | 10.691 | 0 | 0 | 57.797 | 55.062 | 46.877 | 22.8 | 0 | 0 | 56.364 | 34.457 | [5 empty] | 0 | 31.01 | 79 | 3.4832 | 3.2357 | 0.68995 | 0.4878 | 2.7479 | 78.8913
| 2:27 | 0 | 21.79 | 0 | 0 | 0 | 55.382 | 29.231 | 25.955 | 25.063 | 12.914 | 24.222 | 10.691 | 0 | 0 | 57.777 | 55.039 | 46.877 | 22.8 | 0 | 0 | 56.387 | 34.505 | [5 empty] | 0 | 30.319 | 80 | 3.4832 | 3.2357 | 0.68995 | 0.4878 | 2.7479 | 78.8913
| 2:28 | 0 | 21.814 | 0 | 0 | 0 | 52.401 | 30.075 | 25.931 | 25.087 | 12.692 | 24.148 | 10.716 | 0 | 0 | 57.797 | 55.062 | 46.9 | 22.824 | 0 | 0 | 56.387 | 34.505 | [5 empty] | 0 | 27.314 | 81 | 3.4759 | 3.2288 | 0.68966 | 0.4878 | 2.741 | 78.8574
| 2:29 | 0 | 21.821 | 0 | 1 | 0 | 44.935 | 35.17 | 26.036 | 25.24 | 12.501 | 24.18 | 10.724 | 0 | 0 | 57.783 | 55.046 | 46.907 | 22.832 | 0 | 0 | 56.416 | 34.536 | [5 empty] | 0 | 19.695 | 82 | 3.4736 | 3.2266 | 0.68956 | 0.4878 | 2.7388 | 78.8466
| 2:30 | 0 | 21.79 | 0 | 1 | 0 | 37.89 | 39.839 | 25.931 | 25.257 | 22.729 | 24.124 | 10.691 | 0 | 0 | 57.797 | 55.039 | 46.9 | 22.8 | 0 | 0 | 56.341 | 34.481 | [5 empty] | 0 | 12.633 | 83 | 3.4832 | 3.2357 | 0.68995 | 0.4878 | 2.7479 | 78.8913
| 2:31 | 1 | 21.743 | 0 | 0 | 0 | 51.278 | 43.011 | 25.691 | 25.401 | 18.766 | 24.148 | 10.666 | 1 | 0 | 57.754 | 55.039 | 46.853 | 22.824 | 0 | 0 | 56.341 | 34.481 | [5 empty] | 21.743 | 25.877 | 84 | 3.4905 | 3.2427 | 0.69025 | 0.4878 | 2.7548 | 78.925
| 2:32 | 0 | 21.79 | 1 | 1 | 0 | 62.147 | 46.487 | 25.426 | 25.571 | 16.297 | 24.148 | 10.691 | 0 | 0 | 57.754 | 55.062 | 46.853 | 22.824 | 0 | 0 | 56.341 | 34.481 | [5 empty] | 0 | 36.576 | 85 | 3.4832 | 3.2357 | 0.68995 | 0.4878 | 2.7479 | 78.8913
| 2:33 | 0 | 21.79 | 0 | 1 | 0 | 48.55 | 45.866 | 25.306 | 25.666 | 15.063 | 24.173 | 10.691 | 1 | 0 | 57.777 | 55.062 | 46.921 | 22.8 | 0 | 0 | 56.296 | 34.505 | [5 empty] | 0 | 22.884 | 86 | 3.4832 | 3.2357 | 0.68995 | 0.4878 | 2.7479 | 78.8913
| 2:34 | 0 | 21.743 | 0 | 0 | 0 | 37.772 | 42.329 | 25.161 | 25.642 | 14.445 | 24.173 | 10.691 | 0 | 0 | 57.777 | 55.085 | 46.9 | 22.824 | 0 | 0 | 56.364 | 34.505 | [5 empty] | 0 | 12.13 | 87 | 3.4832 | 3.2357 | 0.68995 | 0.4878 | 2.7479 | 78.8913
| 2:35 | 0 | 21.79 | 0 | 1 | 0 | 32.673 | 43.903 | 25.087 | 25.571 | 14.025 | 24.269 | 10.641 | 0 | 0 | 57.797 | 55.085 | 46.944 | 22.8 | 0 | 0 | 56.387 | 34.457 | [5 empty] | 0 | 7.102 | 88 | 3.4977 | 3.2496 | 0.69054 | 0.4878 | 2.7618 | 78.9586
| 2:36 | 0 | 21.79 | 0 | 1 | 0 | 30.435 | 53.365 | 25.087 | 25.401 | 13.655 | 24.269 | 10.568 | 0 | 0 | 57.843 | 55.039 | 46.944 | 22.775 | 0 | 0 | 56.364 | 34.505 | [5 empty] | 0 | 5.034 | 89 | 3.519 | 3.2698 | 0.6914 | 0.4878 | 2.782 | 79.0558
| 2:37 | 0 | 21.79 | 0 | 0 | 0 | 29.327 | 53.823 | 25.112 | 25.257 | 13.482 | 24.342 | 10.593 | 0 | 0 | 57.866 | 55.085 | 46.944 | 22.8 | 0 | 0 | 56.364 | 34.529 | [5 empty] | 0 | 4.07 | 90 | 3.5117 | 3.2629 | 0.69111 | 0.4878 | 2.7751 | 79.0226
| 2:38 | 0 | 21.79 | 0 | 1 | 0 | 28.726 | 46.372 | 25.161 | 25.112 | 13.333 | 24.293 | 10.618 | 0 | 0 | 57.888 | 55.085 | 46.968 | 22.824 | 0 | 0 | 56.364 | 34.529 | [5 empty] | 0 | 3.614 | 91 | 3.5044 | 3.2559 | 0.69081 | 0.4878 | 2.7681 | 78.9893
| 2:39 | 0 | 21.755 | 0 | 1 | 0 | 28.307 | 39.923 | 25.222 | 24.958 | 12.954 | 24.283 | 10.558 | 0 | 0 | 57.879 | 55.053 | 46.935 | 22.765 | 0 | 0 | 56.309 | 34.471 | [5 empty] | 0 | 3.349 | 92 | 3.5219 | 3.2725 | 0.69152 | 0.4878 | 2.7847 | 79.069
| 2:40 | 0 | 21.733 | 0 | 0 | 0 | 27.993 | 35.481 | 25.296 | 24.933 | 12.705 | 24.332 | 10.508 | 0 | 0 | 57.879 | 55.029 | 46.912 | 22.741 | 0 | 0 | 56.332 | 34.495 | [5 empty] | 0 | 3.06 | 93 | 3.5365 | 3.2864 | 0.69211 | 0.4878 | 2.7986 | 79.1349
| 2:41 | 0 | 21.79 | 0 | 1 | 0 | 27.787 | 32.859 | 25.45 | 24.872 | 20.949 | 24.367 | 10.593 | 0 | 0 | 57.955 | 55.106 | 46.944 | 22.8 | 0 | 0 | 56.407 | 34.529 | [5 empty] | 0 | 2.915 | 94 | 3.5117 | 3.2629 | 0.69111 | 0.4878 | 2.7751 | 79.0226
| 2:42 | 0 | 21.733 | 0 | 0 | 0 | 38.232 | 31.22 | 25.487 | 24.837 | 20.385 | 24.367 | 10.52 | 1 | 0 | 57.957 | 55.085 | 46.877 | 22.802 | 0 | 0 | 56.387 | 34.507 | [5 empty] | 0 | 13.395 | 95 | 3.533 | 3.2831 | 0.69197 | 0.4878 | 2.7953 | 79.1191
| 2:43 | 0 | 21.767 | 1 | 1 | 0 | 63.719 | 29.979 | 25.548 | 24.97 | 17.089 | 24.391 | 10.52 | 1 | 0 | 57.957 | 55.064 | 46.877 | 22.778 | 0 | 0 | 56.387 | 34.531 | [5 empty] | 0 | 38.749 | 96 | 3.533 | 3.2831 | 0.69197 | 0.4878 | 2.7953 | 79.1191
| 2:44 | 0 | 21.792 | 0 | 1 | 0 | 47.383 | 29.305 | 25.573 | 25.019 | 15.46 | 24.416 | 10.52 | 0 | 0 | 57.934 | 55.064 | 46.832 | 22.778 | 0 | 0 | 56.364 | 34.553 | [5 empty] | 0 | 22.364 | 97 | 3.533 | 3.2831 | 0.69197 | 0.4878 | 2.7953 | 79.1191
| 2:45 | 0 | 21.767 | 0 | 1 | 0 | 37.069 | 29.523 | 25.475 | 25.09 | 14.372 | 24.487 | 10.495 | 0 | 0 | 57.934 | 55.085 | 46.809 | 22.802 | 0 | 0 | 56.41 | 34.553 | [5 empty] | 0 | 11.979 | 98 | 3.5403 | 3.29 | 0.69226 | 0.4878 | 2.8022 | 79.1519
| 2:46 | 0 | 21.691 | 0 | 0 | 0 | 31.973 | 37.04 | 25.301 | 25.156 | 13.65 | 24.506 | 10.465 | 1 | 0 | 57.861 | 55.013 | 46.828 | 22.748 | 0 | 0 | 56.316 | 34.502 | [5 empty] | 0 | 6.817 | 99 | 3.549 | 3.2983 | 0.69262 | 0.4878 | 2.8105 | 79.191
| 2:47 | 0 | 21.721 | 0 | 1 | 0 | 29.643 | 51.164 | 25.164 | 25.186 | 13.238 | 24.536 | 10.495 | 0 | 0 | 57.868 | 55.041 | 46.832 | 22.802 | 0 | 0 | 56.298 | 34.553 | [5 empty] | 0 | 4.457 | 100 | 3.5403 | 3.29 | 0.69226 | 0.4878 | 2.8022 | 79.1519
| 2:48 | 0 | 21.745 | 0 | 1 | 0 | 28.51 | 50.226 | 25.139 | 25.21 | 13.162 | 24.56 | 10.495 | 0 | 0 | 57.845 | 55.041 | 46.856 | 22.778 | 0 | 0 | 56.275 | 34.531 | [5 empty] | 0 | 3.3 | 101 | 3.5403 | 3.29 | 0.69226 | 0.4878 | 2.8022 | 79.1519
| 2:49 | 0 | 21.792 | 0 | 0 | 0 | 27.956 | 42.473 | 25.019 | 25.186 | 12.941 | 24.536 | 10.495 | 0 | 0 | 57.868 | 55.041 | 46.856 | 22.778 | 0 | 0 | 56.275 | 34.507 | [5 empty] | 0 | 2.77 | 102 | 3.5403 | 3.29 | 0.69226 | 0.4878 | 2.8022 | 79.1519
| 2:50 | 0 | 21.745 | 0 | 1 | 0 | 27.596 | 36.292 | 25.041 | 25.065 | 12.718 | 24.511 | 10.445 | 0 | 0 | 57.845 | 55.041 | 46.877 | 22.802 | 0 | 0 | 56.321 | 34.531 | [5 empty] | 0 | 2.531 | 103 | 3.5548 | 3.3038 | 0.69285 | 0.4878 | 2.816 | 79.217
| 2:51 | 0 | 21.767 | 0 | 1 | 0 | 27.378 | 32.792 | 25.114 | 24.994 | 12.619 | 24.487 | 10.47 | 0 | 0 | 57.888 | 55.041 | 46.877 | 22.802 | 0 | 0 | 56.298 | 34.531 | [5 empty] | 0 | 2.384 | 104 | 3.5475 | 3.2969 | 0.69256 | 0.4878 | 2.8091 | 79.1845
| 2:52 | 0 | 21.738 | 0 | 1 | 0 | 27.181 | 30.793 | 25.11 | 24.845 | 18.022 | 24.411 | 10.392 | 0 | 0 | 57.84 | 54.99 | 46.849 | 22.773 | 0 | 0 | 56.248 | 34.502 | [5 empty] | 0 | 2.336 | 105 | 3.5702 | 3.3185 | 0.69348 | 0.4878 | 2.8307 | 79.2855
| 2:53 | 0 | 21.792 | 0 | 0 | 0 | 33.474 | 29.668 | 25.235 | 24.825 | 20.828 | 24.465 | 10.422 | 0 | 0 | 57.868 | 55.041 | 46.809 | 22.802 | 0 | 0 | 56.275 | 34.553 | [5 empty] | 0 | 8.649 | 106 | 3.5615 | 3.3102 | 0.69313 | 0.4878 | 2.8224 | 79.2468
| 2:54 | 0 | 21.767 | 1 | 1 | 0 | 63.696 | 28.849 | 25.355 | 24.801 | 17.361 | 24.465 | 10.397 | 1 | 0 | 57.868 | 55.018 | 46.809 | 22.778 | 0 | 0 | 56.275 | 34.553 | [5 empty] | 0 | 38.895 | 107 | 3.5688 | 3.3171 | 0.69342 | 0.4878 | 2.8293 | 79.279
| 2:55 | 0 | 21.792 | 0 | 1 | 0 | 50.226 | 28.415 | 25.404 | 24.801 | 15.41 | 24.465 | 10.422 | 1 | 0 | 57.845 | 54.994 | 46.832 | 22.802 | 0 | 0 | 56.298 | 34.531 | [5 empty] | 0 | 25.425 | 108 | 3.5615 | 3.3102 | 0.69313 | 0.4878 | 2.8224 | 79.2468
| 2:56 | 0 | 21.738 | 0 | 0 | 0 | 38.425 | 28.432 | 25.35 | 24.82 | 14.417 | 24.457 | 10.367 | 0 | 0 | 57.795 | 54.943 | 46.781 | 22.748 | 0 | 0 | 56.248 | 34.502 | [5 empty] | 0 | 13.605 | 109 | 3.5775 | 3.3254 | 0.69377 | 0.4878 | 2.8376 | 79.3176
| 2:57 | 0 | 21.716 | 0 | 1 | 0 | 32.598 | 33.28 | 25.254 | 24.94 | 13.776 | 24.435 | 10.317 | 0 | 0 | 57.772 | 54.943 | 46.781 | 22.748 | 0 | 0 | 56.225 | 34.479 | [5 empty] | 0 | 7.658 | 110 | 3.5921 | 3.3393 | 0.69436 | 0.4878 | 2.8514 | 79.3814
| 2:58 | 0 | 21.738 | 0 | 1 | 0 | 29.759 | 47.812 | 25.181 | 24.965 | 13.429 | 24.457 | 10.342 | 0 | 0 | 57.772 | 54.943 | 46.757 | 22.773 | 0 | 0 | 56.181 | 34.502 | [5 empty] | 0 | 4.794 | 111 | 3.5848 | 3.3323 | 0.69407 | 0.4878 | 2.8445 | 79.3495
| 2:59 | 0 | 21.738 | 0 | 0 | 0 | 28.457 | 51.159 | 25.036 | 25.011 | 13.107 | 24.435 | 10.342 | 0 | 0 | 57.772 | 54.919 | 46.804 | 22.748 | 0 | 0 | 56.181 | 34.502 | [5 empty] | 0 | 3.446 | 112 | 3.5848 | 3.3323 | 0.69407 | 0.4878 | 2.8445 | 79.3495
| 3:00 | 0 | 21.687 | 0 | 1 | 0 | 27.753 | 43.965 | 24.911 | 25.007 | 12.78 | 24.381 | 10.286 | 0 | 0 | 57.701 | 54.915 | 46.776 | 22.694 | 0 | 0 | 56.107 | 34.474 | [5 empty] | 0 | 2.746 | 113 | 3.6011 | 3.3478 | 0.69473 | 0.4878 | 2.86 | 79.4206
| 3:01 | 0 | 21.662 | 0 | 1 | 0 | 27.368 | 37.339 | 24.886 | 24.96 | 12.559 | 24.406 | 10.239 | 0 | 0 | 57.701 | 54.891 | 46.776 | 22.719 | 0 | 0 | 56.061 | 34.495 | [5 empty] | 0 | 2.408 | 114 | 3.6148 | 3.3608 | 0.69528 | 0.4878 | 2.873 | 79.4798
| 3:02 | 0 | 21.738 | 0 | 1 | 0 | 27.181 | 33.244 | 24.999 | 24.879 | 12.355 | 24.374 | 10.307 | 0 | 0 | 57.738 | 54.908 | 46.79 | 22.761 | 0 | 0 | 56.1 | 34.536 | [5 empty] | 0 | 2.302 | 115 | 3.595 | 3.342 | 0.69448 | 0.4878 | 2.8542 | 79.3941
| 3:03 | 0 | 21.696 | 0 | 0 | 0 | 26.993 | 30.943 | 24.994 | 24.776 | 15.953 | 24.295 | 10.249 | 0 | 0 | 57.688 | 54.856 | 46.715 | 22.682 | 0 | 0 | 56.047 | 34.435 | [5 empty] | 0 | 2.217 | 116 | 3.6119 | 3.3581 | 0.69517 | 0.4878 | 2.8703 | 79.4673
| 3:04 | 1 | 21.682 | 1 | 1 | 0 | 29.17 | 29.702 | 25.1 | 24.69 | 20.961 | 24.281 | 10.261 | 1 | 0 | 57.674 | 54.91 | 46.704 | 22.716 | 0 | 0 | 56.079 | 34.493 | [5 empty] | 21.682 | 4.48 | 117 | 3.6084 | 3.3548 | 0.69503 | 0.4878 | 2.867 | 79.4522
| 3:05 | 0 | 21.706 | 0 | 1 | 0 | 63.929 | 28.761 | 25.149 | 24.668 | 17.323 | 24.259 | 10.211 | 1 | 0 | 57.697 | 54.866 | 46.704 | 22.716 | 0 | 0 | 56.058 | 34.517 | [5 empty] | 0 | 39.261 | 118 | 3.623 | 3.3686 | 0.69562 | 0.4878 | 2.8808 | 79.5149
| 3:06 | 0 | 21.672 | 0 | 0 | 0 | 55.818 | 28.27 | 25.235 | 24.68 | 15.164 | 24.271 | 10.201 | 0 | 0 | 57.665 | 54.81 | 46.671 | 22.682 | 0 | 0 | 56.07 | 34.483 | [5 empty] | 0 | 31.138 | 119 | 3.6259 | 3.3714 | 0.69573 | 0.4878 | 2.8836 | 79.5274
| 3:07 | 0 | 21.696 | 0 | 1 | 0 | 41.674 | 28.03 | 25.235 | 24.705 | 14.128 | 24.271 | 10.201 | 0 | 0 | 57.665 | 54.81 | 46.648 | 22.658 | 0 | 0 | 56.047 | 34.483 | [5 empty] | 0 | 16.969 | 120 | 3.6259 | 3.3714 | 0.69573 | 0.4878 | 2.8836 | 79.5274
| 3:08 | 0 | 21.672 | 0 | 1 | 0 | 34.201 | 29.835 | 25.186 | 24.705 | 13.459 | 24.271 | 10.201 | 0 | 0 | 57.642 | 54.786 | 46.671 | 22.682 | 0 | 0 | 56.07 | 34.483 | [5 empty] | 0 | 9.496 | 121 | 3.6259 | 3.3714 | 0.69573 | 0.4878 | 2.8836 | 79.5274
| 3:09 | 0 | 21.672 | 0 | 0 | 1 | 30.607 | 41.578 | 25.09 | 24.776 | 13.115 | 24.271 | 10.201 | 0 | 0 | 57.619 | 54.786 | 46.671 | 22.682 | 0 | 0 | 56.07 | 34.531 | [5 empty] | 0 | 5.831 | 122 | 3.6259 | 3.3714 | 0.69573 | 0.4878 | 2.8836 | 79.5274
| 3:10 | 0 | 21.672 | 0 | 1 | 0 | 28.871 | 52.219 | 25.019 | 24.874 | 12.793 | 24.246 | 10.274 | 0 | 0 | 57.596 | 54.763 | 46.671 | 22.658 | 0 | 0 | 56.093 | 34.507 | [5 empty] | 0 | 3.997 | 0 | 3.6046 | 3.3512 | 0.69487 | 0.4878 | 2.8634 | 79.4358
| 3:11 | 0 | 21.672 | 0 | 1 | 0 | 27.981 | 48.23 | 24.994 | 24.899 | 12.449 | 24.295 | 10.249 | 1 | 0 | 57.596 | 54.763 | 46.694 | 22.658 | 0 | 0 | 56.07 | 34.483 | [5 empty] | 0 | 3.082 | 1 | 3.6119 | 3.3581 | 0.68355 | 0.47619 | 2.8819 | 79.7888
| 3:12 | 0 | 21.672 | 0 | 0 | 0 | 27.5 | 41.157 | 24.97 | 24.874 | 12.3 | 24.246 | 10.226 | 0 | 0 | 57.596 | 54.763 | 46.715 | 22.682 | 0 | 0 | 56.093 | 34.507 | [5 empty] | 0 | 2.626 | 2 | 3.6186 | 3.3644 | 0.68382 | 0.47619 | 2.8883 | 79.8171
| 3:13 | 0 | 21.672 | 0 | 1 | 0 | 27.233 | 35.682 | 24.97 | 24.85 | 12.25 | 24.246 | 10.226 | 0 | 0 | 57.619 | 54.763 | 46.739 | 22.682 | 0 | 0 | 56.047 | 34.507 | [5 empty] | 0 | 2.383 | 3 | 3.6186 | 3.3644 | 0.68382 | 0.47619 | 2.8883 | 79.8171
| 3:14 | 0 | 21.672 | 0 | 0 | 0 | 27.066 | 32.51 | 25.043 | 24.776 | 12.992 | 24.224 | 10.176 | 0 | 0 | 57.619 | 54.763 | 46.715 | 22.682 | 0 | 0 | 56.07 | 34.459 | [5 empty] | 0 | 2.29 | 4 | 3.6331 | 3.3783 | 0.68441 | 0.47619 | 2.9021 | 79.8782
| 3:15 | 0 | 21.642 | 1 | 1 | 0 | 27.302 | 30.602 | 25.085 | 24.747 | 21.427 | 24.242 | 10.121 | 0 | 0 | 57.615 | 54.735 | 46.62 | 22.628 | 0 | 0 | 56.042 | 34.431 | [5 empty] | 0 | 2.555 | 5 | 3.6492 | 3.3935 | 0.68506 | 0.47619 | 2.9173 | 79.9448
| 3:16 | 0 | 21.618 | 0 | 1 | 0 | 60.686 | 29.325 | 25.205 | 24.676 | 17.876 | 24.217 | 10.095 | 1 | 0 | 57.592 | 54.735 | 46.643 | 22.653 | 0 | 0 | 55.998 | 34.455 | [5 empty] | 0 | 36.01 | 6 | 3.6567 | 3.4007 | 0.68537 | 0.47619 | 2.9245 | 79.9761
| 3:17 | 0 | 21.596 | 0 | 0 | 0 | 62.726 | 28.601 | 25.325 | 24.676 | 15.875 | 24.17 | 10.095 | 1 | 0 | 57.569 | 54.735 | 46.596 | 22.628 | 0 | 0 | 55.998 | 34.431 | [5 empty] | 0 | 38.05 | 7 | 3.6567 | 3.4007 | 0.68537 | 0.47619 | 2.9245 | 79.9761
| 3:18 | 0 | 21.642 | 0 | 1 | 0 | 47.742 | 28.265 | 25.374 | 24.771 | 14.666 | 24.217 | 10.095 | 0 | 0 | 57.546 | 54.714 | 46.62 | 22.677 | 0 | 0 | 55.998 | 34.455 | [5 empty] | 0 | 22.971 | 8 | 3.6567 | 3.4007 | 0.68537 | 0.47619 | 2.9245 | 79.9761
| 3:19 | 0 | 21.618 | 0 | 1 | 0 | 37.461 | 28.432 | 25.374 | 24.796 | 13.849 | 24.266 | 10.095 | 0 | 0 | 57.546 | 54.714 | 46.643 | 22.628 | 0 | 0 | 56.019 | 34.407 | [5 empty] | 0 | 12.665 | 9 | 3.6567 | 3.4007 | 0.68537 | 0.47619 | 2.9245 | 79.9761
| 3:20 | 0 | 21.618 | 0 | 0 | 0 | 32.36 | 34.22 | 25.399 | 24.869 | 13.381 | 24.242 | 10.121 | 1 | 0 | 57.526 | 54.714 | 46.62 | 22.628 | 0 | 0 | 56.019 | 34.407 | [5 empty] | 0 | 7.491 | 10 | 3.6492 | 3.3935 | 0.68506 | 0.47619 | 2.9173 | 79.9448
| 3:21 | 0 | 21.642 | 0 | 1 | 0 | 29.854 | 48.431 | 25.35 | 24.891 | 13.132 | 24.217 | 10.121 | 0 | 0 | 57.526 | 54.691 | 46.643 | 22.653 | 0 | 0 | 55.998 | 34.407 | [5 empty] | 0 | 4.963 | 11 | 3.6492 | 3.3935 | 0.68506 | 0.47619 | 2.9173 | 79.9448
| 3:22 | 0 | 21.642 | 0 | 1 | 0 | 28.601 | 51.939 | 25.279 | 24.965 | 12.936 | 24.195 | 10.121 | 0 | 0 | 57.537 | 54.658 | 46.631 | 22.616 | 0 | 0 | 55.965 | 34.419 | [5 empty] | 0 | 3.636 | 12 | 3.6492 | 3.3935 | 0.68506 | 0.47619 | 2.9173 | 79.9448
| 3:23 | 0 | 21.66 | 0 | 0 | 0 | 27.897 | 45.446 | 25.247 | 25.056 | 12.755 | 24.237 | 10.163 | 0 | 0 | 57.564 | 54.686 | 46.683 | 22.645 | 0 | 0 | 56.061 | 34.447 | [5 empty] | 0 | 2.841 | 13 | 3.6369 | 3.3819 | 0.68457 | 0.47619 | 2.9057 | 79.894
| 3:24 | 0 | 21.628 | 0 | 1 | 0 | 27.503 | 39.117 | 25.264 | 25.07 | 12.526 | 24.227 | 10.131 | 0 | 0 | 57.512 | 54.677 | 46.676 | 22.638 | 0 | 0 | 56.007 | 34.395 | [5 empty] | 0 | 2.433 | 14 | 3.6463 | 3.3907 | 0.68494 | 0.47619 | 2.9145 | 79.9327
| 3:25 | 0 | 21.628 | 0 | 0 | 0 | 27.287 | 34.653 | 25.215 | 24.999 | 12.451 | 24.156 | 10.131 | 0 | 0 | 57.535 | 54.677 | 46.652 | 22.638 | 0 | 0 | 56.007 | 34.395 | [5 empty] | 0 | 2.288 | 15 | 3.6463 | 3.3907 | 0.68494 | 0.47619 | 2.9145 | 79.9327
| 3:26 | 0 | 21.66 | 1 | 1 | 0 | 27.223 | 32.088 | 25.32 | 25.078 | 23.224 | 24.237 | 10.138 | 0 | 0 | 57.564 | 54.707 | 46.683 | 22.67 | 0 | 0 | 56.061 | 34.471 | [5 empty] | 0 | 2.145 | 16 | 3.6442 | 3.3888 | 0.68486 | 0.47619 | 2.9126 | 79.9243
| 3:27 | 0 | 21.628 | 0 | 1 | 0 | 47.707 | 30.394 | 25.311 | 24.999 | 18.972 | 24.205 | 10.08 | 1 | 0 | 57.535 | 54.677 | 46.515 | 22.638 | 0 | 0 | 56.03 | 34.395 | [5 empty] | 0 | 22.708 | 17 | 3.6611 | 3.4049 | 0.68555 | 0.47619 | 2.9287 | 79.9941
| 3:28 | 0 | 21.628 | 0 | 0 | 0 | 59.306 | 29.504 | 25.409 | 24.95 | 16.403 | 24.18 | 10.105 | 1 | 0 | 57.535 | 54.677 | 46.608 | 22.613 | 0 | 0 | 56.03 | 34.395 | [5 empty] | 0 | 34.356 | 18 | 3.6538 | 3.3979 | 0.68525 | 0.47619 | 2.9217 | 79.964
| 3:29 | 0 | 21.652 | 0 | 0 | 0 | 52.455 | 28.949 | 25.455 | 24.95 | 14.945 | 24.18 | 10.131 | 0 | 0 | 57.535 | 54.677 | 46.652 | 22.638 | 0 | 0 | 56.03 | 34.395 | [5 empty] | 0 | 27.505 | 19 | 3.6463 | 3.3907 | 0.68494 | 0.47619 | 2.9145 | 79.9327
| 3:30 | 0 | 21.606 | 0 | 1 | 0 | 50.917 | 28.42 | 25.48 | 24.999 | 13.957 | 24.205 | 10.131 | 0 | 0 | 57.557 | 54.723 | 46.699 | 22.638 | 0 | 0 | 56.054 | 34.371 | [5 empty] | 0 | 25.918 | 20 | 3.6463 | 3.3907 | 0.68494 | 0.47619 | 2.9145 | 79.9327
| 3:31 | 0 | 21.581 | 0 | 1 | 0 | 39.751 | 29.02 | 25.553 | 24.999 | 13.341 | 24.227 | 10.131 | 0 | 0 | 57.491 | 54.632 | 46.608 | 22.662 | 0 | 0 | 55.963 | 34.371 | [5 empty] | 0 | 14.752 | 21 | 3.6463 | 3.3907 | 0.68494 | 0.47619 | 2.9145 | 79.9327
| 3:32 | 0 | 21.628 | 0 | 0 | 0 | 33.407 | 35.873 | 25.624 | 25.046 | 13.019 | 24.251 | 10.131 | 0 | 0 | 57.468 | 54.632 | 46.608 | 22.662 | 0 | 0 | 55.939 | 34.395 | [5 empty] | 0 | 8.361 | 22 | 3.6463 | 3.3907 | 0.68494 | 0.47619 | 2.9145 | 79.9327
| 3:33 | 0 | 21.628 | 0 | 1 | 0 | 30.443 | 45.345 | 25.649 | 25.144 | 12.624 | 24.3 | 10.131 | 1 | 0 | 57.468 | 54.609 | 46.629 | 22.638 | 0 | 0 | 55.984 | 34.371 | [5 empty] | 0 | 5.299 | 23 | 3.6463 | 3.3907 | 0.68494 | 0.47619 | 2.9145 | 79.9327
| 3:34 | 0 | 21.628 | 0 | 1 | 0 | 29.02 | 48.692 | 25.575 | 25.166 | 12.403 | 24.227 | 10.08 | 0 | 0 | 57.446 | 54.586 | 46.608 | 22.589 | 0 | 0 | 55.963 | 34.371 | [5 empty] | 0 | 3.854 | 24 | 3.6611 | 3.4049 | 0.68555 | 0.47619 | 2.9287 | 79.9941
| 3:35 | 0 | 21.628 | 0 | 0 | 0 | 28.202 | 45.668 | 25.504 | 25.24 | 12.255 | 24.251 | 10.08 | 0 | 0 | 57.446 | 54.609 | 46.629 | 22.662 | 0 | 0 | 55.963 | 34.416 | [5 empty] | 0 | 2.962 | 25 | 3.6611 | 3.4049 | 0.68555 | 0.47619 | 2.9287 | 79.9941
| 3:36 | 0 | 21.628 | 0 | 1 | 0 | 27.745 | 40.15 | 25.455 | 25.289 | 12.129 | 24.205 | 10.105 | 0 | 0 | 57.468 | 54.609 | 46.652 | 22.613 | 0 | 0 | 55.939 | 34.416 | [5 empty] | 0 | 2.456 | 26 | 3.6538 | 3.3979 | 0.68525 | 0.47619 | 2.9217 | 79.964
| 3:37 | 1 | 21.596 | 1 | 1 | 0 | 27.471 | 35.349 | 25.423 | 25.279 | 23.81 | 24.148 | 10.073 | 0 | 0 | 57.462 | 54.602 | 46.622 | 22.582 | 0 | 0 | 55.909 | 34.385 | [5 empty] | 21.596 | 2.192 | 27 | 3.6631 | 3.4068 | 0.68563 | 0.47619 | 2.9306 | 80.0024
| 3:38 | 0 | 21.574 | 0 | 0 | 0 | 43.972 | 32.314 | 25.401 | 25.279 | 19.111 | 24.148 | 10.098 | 1 | 0 | 57.439 | 54.579 | 46.484 | 22.582 | 0 | 0 | 55.886 | 34.385 | [5 empty] | 0 | 18.693 | 28 | 3.6559 | 3.3999 | 0.68533 | 0.47619 | 2.9237 | 79.9725
| 3:39 | 0 | 21.628 | 0 | 1 | 0 | 59.374 | 30.732 | 25.504 | 25.335 | 16.305 | 24.18 | 10.131 | 0 | 0 | 57.491 | 54.609 | 46.629 | 22.613 | 0 | 0 | 55.916 | 34.416 | [5 empty] | 0 | 34.039 | 29 | 3.6463 | 3.3907 | 0.68494 | 0.47619 | 2.9145 | 79.9327
| 3:40 | 0 | 21.596 | 0 | 0 | 0 | 59.367 | 30.217 | 25.497 | 25.232 | 14.666 | 24.148 | 10.098 | 1 | 0 | 57.462 | 54.555 | 46.578 | 22.582 | 0 | 0 | 55.862 | 34.385 | [5 empty] | 0 | 34.135 | 30 | 3.6559 | 3.3999 | 0.68533 | 0.47619 | 2.9237 | 79.9725
| 3:41 | 0 | 21.596 | 0 | 0 | 0 | 58.447 | 30.072 | 25.544 | 25.279 | 13.776 | 24.219 | 10.123 | 0 | 0 | 57.462 | 54.555 | 46.599 | 22.582 | 0 | 0 | 55.839 | 34.364 | [5 empty] | 0 | 33.168 | 31 | 3.6486 | 3.393 | 0.68504 | 0.47619 | 2.9168 | 79.9424
| 3:42 | 0 | 21.596 | 0 | 0 | 0 | 57.551 | 29.977 | 25.544 | 25.328 | 13.185 | 24.244 | 10.073 | 0 | 0 | 57.439 | 54.593 | 46.519 | 22.594 | 0 | 0 | 55.853 | 34.352 | [5 empty] | 0 | 32.223 | 32 | 3.6631 | 3.4068 | 0.68563 | 0.47619 | 2.9306 | 80.0024
| 3:43 | 0 | 21.623 | 0 | 0 | 0 | 56.725 | 29.933 | 25.571 | 25.355 | 12.891 | 24.295 | 10.1 | 0 | 0 | 57.421 | 54.537 | 46.58 | 22.609 | 0 | 0 | 55.844 | 34.366 | [5 empty] | 0 | 31.37 | 33 | 3.6553 | 3.3993 | 0.68531 | 0.47619 | 2.9231 | 79.9701
| 3:44 | 0 | 21.598 | 0 | 0 | 0 | 55.958 | 29.908 | 25.644 | 25.355 | 12.619 | 24.367 | 10.123 | 0 | 0 | 57.375 | 54.537 | 46.533 | 22.584 | 0 | 0 | 55.867 | 34.342 | [5 empty] | 0 | 30.603 | 34 | 3.6486 | 3.393 | 0.68504 | 0.47619 | 2.9168 | 79.9424
| 3:45 | 0 | 21.623 | 0 | 0 | 0 | 55.27 | 29.884 | 25.693 | 25.355 | 12.421 | 24.32 | 10.075 | 0 | 0 | 57.375 | 54.537 | 46.557 | 22.584 | 0 | 0 | 55.914 | 34.318 | [5 empty] | 0 | 29.915 | 35 | 3.6626 | 3.4062 | 0.68561 | 0.47619 | 2.93 | 80
| 3:46 | 0 | 21.598 | 0 | 0 | 0 | 54.607 | 29.835 | 25.74 | 25.355 | 12.273 | 24.342 | 10.123 | 1 | 0 | 57.329 | 54.513 | 46.533 | 22.584 | 0 | 0 | 55.867 | 34.342 | [5 empty] | 0 | 29.252 | 36 | 3.6486 | 3.393 | 0.68504 | 0.47619 | 2.9168 | 79.9424
| 3:47 | 0 | 21.598 | 0 | 0 | 0 | 53.963 | 29.835 | 25.789 | 25.355 | 12.174 | 24.32 | 10.1 | 0 | 0 | 57.329 | 54.49 | 46.489 | 22.584 | 0 | 0 | 55.82 | 34.318 | [5 empty] | 0 | 28.608 | 37 | 3.6553 | 3.3993 | 0.68531 | 0.47619 | 2.9231 | 79.9701
| 3:48 | 0 | 21.598 | 0 | 0 | 0 | 53.321 | 29.788 | 25.838 | 25.404 | 12.051 | 24.32 | 10.123 | 0 | 0 | 57.309 | 54.469 | 46.512 | 22.584 | 0 | 0 | 55.797 | 34.318 | [5 empty] | 0 | 27.917 | 38 | 3.6486 | 3.393 | 0.68504 | 0.47619 | 2.9168 | 79.9424
| 3:49 | 0 | 21.598 | 0 | 0 | 0 | 52.702 | 29.812 | 25.933 | 25.428 | 11.951 | 24.295 | 10.123 | 0 | 0 | 57.309 | 54.469 | 46.512 | 22.584 | 0 | 0 | 55.753 | 34.294 | [5 empty] | 0 | 27.274 | 39 | 3.6486 | 3.393 | 0.68504 | 0.47619 | 2.9168 | 79.9424
| 3:50 | 0 | 21.591 | 0 | 0 | 0 | 52.053 | 29.756 | 25.948 | 25.372 | 11.795 | 24.239 | 10.068 | 0 | 0 | 57.256 | 54.439 | 46.482 | 22.577 | 0 | 0 | 55.699 | 34.263 | [5 empty] | 0 | 26.681 | 40 | 3.6646 | 3.4082 | 0.68569 | 0.47619 | 2.932 | 80.0084
| 3:51 | 0 | 21.566 | 0 | 0 | 0 | 51.503 | 29.756 | 26.071 | 25.443 | 11.722 | 24.239 | 10.09 | 0 | 0 | 57.256 | 54.415 | 46.503 | 22.577 | 0 | 0 | 55.676 | 34.263 | [5 empty] | 0 | 26.06 | 41 | 3.6582 | 3.4021 | 0.68543 | 0.47619 | 2.9259 | 79.9821
| 3:52 | 0 | 21.566 | 0 | 0 | 0 | 50.907 | 29.756 | 26.046 | 25.396 | 11.647 | 24.19 | 10.017 | 0 | 0 | 57.233 | 54.392 | 46.482 | 22.528 | 0 | 0 | 55.652 | 34.263 | [5 empty] | 0 | 25.511 | 42 | 3.6794 | 3.4223 | 0.68629 | 0.47619 | 2.9461 | 80.0691
| 3:53 | 0 | 21.598 | 0 | 0 | 0 | 50.387 | 29.739 | 26.174 | 25.475 | 11.581 | 24.271 | 10.05 | 0 | 0 | 57.24 | 54.422 | 46.557 | 22.584 | 0 | 0 | 55.753 | 34.273 | [5 empty] | 0 | 24.912 | 43 | 3.6698 | 3.4132 | 0.6859 | 0.47619 | 2.937 | 80.0299
| 3:54 | 0 | 21.598 | 0 | 0 | 0 | 46.533 | 30.222 | 25.933 | 25.571 | 11.556 | 24.246 | 10.123 | 0 | 0 | 57.286 | 54.422 | 46.603 | 22.584 | 0 | 0 | 55.753 | 34.294 | [5 empty] | 0 | 20.962 | 44 | 3.6486 | 3.393 | 0.68504 | 0.47619 | 2.9168 | 79.9424
| 3:55 | 0 | 21.591 | 0 | 0 | 0 | 44.252 | 29.057 | 25.708 | 25.443 | 19.058 | 24.264 | 10.043 | 0 | 0 | 57.256 | 54.369 | 46.503 | 22.552 | 0 | 0 | 55.652 | 34.242 | [5 empty] | 0 | 18.809 | 45 | 3.6719 | 3.4151 | 0.68598 | 0.47619 | 2.9389 | 80.0382
| 3:56 | 0 | 21.591 | 0 | 1 | 0 | 51.227 | 28.503 | 25.902 | 25.274 | 17.278 | 24.264 | 10.017 | 0 | 0 | 57.233 | 54.345 | 46.503 | 22.577 | 0 | 0 | 55.676 | 34.218 | [5 empty] | 0 | 25.953 | 46 | 3.6794 | 3.4223 | 0.68629 | 0.47619 | 2.9461 | 80.0691
| 3:57 | 0 | 21.566 | 0 | 0 | 0 | 62.411 | 31.2 | 26.071 | 25.203 | 15.106 | 24.239 | 9.992 | 0 | 0 | 57.211 | 54.345 | 46.482 | 22.552 | 0 | 0 | 55.676 | 34.194 | [5 empty] | 0 | 37.208 | 47 | 3.6867 | 3.4292 | 0.68658 | 0.47619 | 2.953 | 80.0987
| 3:58 | 0 | 21.591 | 0 | 1 | 0 | 62.165 | 32.572 | 26.142 | 25.227 | 13.995 | 24.264 | 10.017 | 0 | 0 | 57.211 | 54.324 | 46.503 | 22.577 | 0 | 0 | 55.676 | 34.218 | [5 empty] | 0 | 36.938 | 48 | 3.6794 | 3.4223 | 0.68629 | 0.47619 | 2.9461 | 80.0691
| 3:59 | 0 | 21.566 | 0 | 0 | 0 | 51.341 | 37.624 | 26.262 | 25.372 | 13.401 | 24.239 | 10.043 | 0 | 0 | 57.211 | 54.324 | 46.526 | 22.552 | 0 | 0 | 55.676 | 34.218 | [5 empty] | 0 | 25.969 | 49 | 3.6719 | 3.4151 | 0.68598 | 0.47619 | 2.9389 | 80.0382
| 4:00 | 0 | 21.535 | 0 | 1 | 0 | 39.873 | 41.942 | 26.279 | 25.46 | 12.949 | 24.256 | 9.985 | 1 | 0 | 57.181 | 54.315 | 46.496 | 22.52 | 0 | 0 | 55.645 | 34.232 | [5 empty] | 0 | 14.413 | 50 | 3.6888 | 3.4312 | 0.68667 | 0.47619 | 2.955 | 80.107
| 4:01 | 0 | 21.52 | 0 | 1 | 0 | 33.701 | 44.063 | 25.997 | 25.539 | 12.685 | 24.264 | 10.043 | 0 | 0 | 57.188 | 54.345 | 46.482 | 22.528 | 0 | 0 | 55.629 | 34.263 | [5 empty] | 0 | 8.162 | 51 | 3.6719 | 3.4151 | 0.68598 | 0.47619 | 2.9389 | 80.0382
| 4:02 | 0 | 21.566 | 0 | 0 | 0 | 30.815 | 49.234 | 25.708 | 25.708 | 12.511 | 24.3 | 10.053 | 0 | 0 | 57.202 | 54.359 | 46.517 | 22.564 | 0 | 0 | 55.643 | 34.278 | [5 empty] | 0 | 5.107 | 52 | 3.669 | 3.4123 | 0.68587 | 0.47619 | 2.9361 | 80.0263
| 4:03 | 0 | 21.586 | 0 | 1 | 0 | 29.244 | 50.788 | 25.438 | 25.848 | 12.308 | 24.283 | 9.987 | 0 | 0 | 57.208 | 54.343 | 46.501 | 22.523 | 0 | 0 | 55.627 | 34.237 | [5 empty] | 0 | 3.396 | 53 | 3.6882 | 3.4306 | 0.68664 | 0.47619 | 2.9544 | 80.1046
| 4:04 | 0 | 21.562 | 1 | 1 | 0 | 28.403 | 45.721 | 25.342 | 25.897 | 12.21 | 24.305 | 10.06 | 0 | 0 | 57.231 | 54.343 | 46.501 | 22.547 | 0 | 0 | 55.697 | 34.213 | [5 empty] | 0 | 2.506 | 54 | 3.6669 | 3.4104 | 0.68578 | 0.47619 | 2.9342 | 80.018
| 4:05 | 0 | 21.554 | 0 | 0 | 0 | 27.983 | 39.751 | 25.262 | 25.72 | 11.956 | 24.273 | 10.002 | 0 | 0 | 57.222 | 54.336 | 46.494 | 22.515 | 0 | 0 | 55.734 | 34.134 | [5 empty] | 0 | 2.263 | 55 | 3.6838 | 3.4264 | 0.68647 | 0.47619 | 2.9503 | 80.0869
| 4:06 | 0 | 21.554 | 0 | 1 | 0 | 27.768 | 35.311 | 25.237 | 25.6 | 22.564 | 24.322 | 10.002 | 0 | 0 | 57.245 | 54.336 | 46.538 | 22.515 | 0 | 0 | 55.757 | 34.158 | [5 empty] | 0 | 2.168 | 56 | 3.6838 | 3.4264 | 0.68647 | 0.47619 | 2.9503 | 80.0869
| 4:07 | 0 | 21.554 | 0 | 0 | 0 | 39.447 | 32.56 | 25.286 | 25.357 | 19.857 | 24.273 | 10.028 | 1 | 0 | 57.291 | 54.359 | 46.4 | 22.515 | 0 | 0 | 55.734 | 34.158 | [5 empty] | 0 | 14.09 | 57 | 3.6762 | 3.4192 | 0.68616 | 0.47619 | 2.9431 | 80.0561
| 4:08 | 0 | 21.554 | 0 | 1 | 0 | 57.357 | 30.923 | 25.382 | 25.237 | 16.426 | 24.298 | 10.002 | 1 | 0 | 57.291 | 54.336 | 46.424 | 22.54 | 0 | 0 | 55.734 | 34.182 | [5 empty] | 0 | 32.12 | 58 | 3.6838 | 3.4264 | 0.68647 | 0.47619 | 2.9503 | 80.0869
| 4:09 | 0 | 21.53 | 0 | 0 | 0 | 50.872 | 30.031 | 25.406 | 25.166 | 14.721 | 24.298 | 10.002 | 0 | 0 | 57.291 | 54.313 | 46.447 | 22.515 | 0 | 0 | 55.687 | 34.182 | [5 empty] | 0 | 25.706 | 59 | 3.6838 | 3.4264 | 0.68647 | 0.47619 | 2.9503 | 80.0869
| 4:10 | 0 | 21.52 | 0 | 1 | 0 | 52.17 | 29.276 | 25.396 | 25.058 | 13.673 | 24.313 | 9.992 | 0 | 0 | 57.259 | 54.303 | 46.461 | 22.481 | 0 | 0 | 55.61 | 34.218 | [5 empty] | 0 | 27.112 | 60 | 3.6867 | 3.4292 | 0.68658 | 0.47619 | 2.953 | 80.0987
| 4:11 | 0 | 21.53 | 0 | 1 | 0 | 40.246 | 29.984 | 25.431 | 25.046 | 13.067 | 24.372 | 9.98 | 0 | 0 | 57.291 | 54.313 | 46.47 | 22.515 | 0 | 0 | 55.62 | 34.23 | [5 empty] | 0 | 15.2 | 61 | 3.6902 | 3.4325 | 0.68673 | 0.47619 | 2.9563 | 80.1129
| 4:12 | 0 | 21.554 | 0 | 0 | 0 | 33.431 | 37.636 | 25.455 | 25.117 | 12.695 | 24.372 | 10.002 | 0 | 0 | 57.245 | 54.313 | 46.447 | 22.54 | 0 | 0 | 55.643 | 34.23 | [5 empty] | 0 | 8.314 | 62 | 3.6838 | 3.4264 | 0.68647 | 0.47619 | 2.9503 | 80.0869
| 4:13 | 0 | 21.554 | 0 | 1 | 0 | 30.369 | 46.148 | 25.431 | 25.117 | 12.499 | 24.443 | 9.955 | 1 | 0 | 57.245 | 54.313 | 46.447 | 22.515 | 0 | 0 | 55.596 | 34.23 | [5 empty] | 0 | 5.252 | 63 | 3.6975 | 3.4395 | 0.68702 | 0.47619 | 2.9633 | 80.1423
| 4:14 | 0 | 21.53 | 0 | 1 | 0 | 28.851 | 48.58 | 25.335 | 25.166 | 12.275 | 24.418 | 9.98 | 0 | 0 | 57.245 | 54.313 | 46.447 | 22.515 | 0 | 0 | 55.643 | 34.23 | [5 empty] | 0 | 3.685 | 64 | 3.6902 | 3.4325 | 0.68673 | 0.47619 | 2.9563 | 80.1129
| 4:15 | 0 | 21.554 | 0 | 1 | 0 | 28.057 | 44.123 | 25.215 | 25.141 | 12.104 | 24.347 | 9.955 | 0 | 0 | 57.245 | 54.289 | 46.424 | 22.515 | 0 | 0 | 55.62 | 34.23 | [5 empty] | 0 | 2.916 | 65 | 3.6975 | 3.4395 | 0.68702 | 0.47619 | 2.9633 | 80.1423
| 4:16 | 0 | 21.52 | 1 | 0 | 0 | 27.564 | 37.957 | 25.132 | 25.132 | 11.895 | 24.313 | 9.894 | 0 | 0 | 57.19 | 54.28 | 46.368 | 22.481 | 0 | 0 | 55.587 | 34.196 | [5 empty] | 0 | 2.432 | 66 | 3.7153 | 3.4563 | 0.68774 | 0.47619 | 2.9802 | 80.2136
| 4:17 | 0 | 21.53 | 0 | 1 | 0 | 27.334 | 33.711 | 25.141 | 25.141 | 19.39 | 24.273 | 9.929 | 0 | 0 | 57.222 | 54.313 | 46.447 | 22.515 | 0 | 0 | 55.62 | 34.251 | [5 empty] | 0 | 2.193 | 67 | 3.7051 | 3.4467 | 0.68733 | 0.47619 | 2.9705 | 80.1728
| 4:18 | 1 | 21.473 | 0 | 1 | 0 | 36.945 | 31.249 | 25.203 | 25.011 | 19.699 | 24.193 | 9.919 | 0 | 0 | 57.19 | 54.28 | 46.368 | 22.506 | 0 | 0 | 55.655 | 34.218 | [5 empty] | 21.473 | 11.934 | 68 | 3.708 | 3.4494 | 0.68745 | 0.47619 | 2.9732 | 80.1845
| 4:19 | 0 | 21.495 | 0 | 0 | 0 | 65.777 | 29.805 | 25.227 | 24.962 | 16.217 | 24.217 | 9.919 | 1 | 0 | 57.19 | 54.257 | 46.391 | 22.481 | 0 | 0 | 55.634 | 34.196 | [5 empty] | 0 | 40.815 | 69 | 3.708 | 3.4494 | 0.68745 | 0.47619 | 2.9732 | 80.1845
| 4:20 | 0 | 21.495 | 0 | 0 | 0 | 67.459 | 29.347 | 25.301 | 24.962 | 14.414 | 24.217 | 9.919 | 0 | 0 | 57.19 | 54.28 | 46.347 | 22.456 | 0 | 0 | 55.587 | 34.148 | [5 empty] | 0 | 42.497 | 70 | 3.708 | 3.4494 | 0.68745 | 0.47619 | 2.9732 | 80.1845
| 4:21 | 0 | 21.495 | 0 | 1 | 0 | 51.482 | 28.866 | 25.347 | 24.962 | 13.303 | 24.264 | 9.919 | 0 | 0 | 57.213 | 54.257 | 46.368 | 22.456 | 0 | 0 | 55.587 | 34.172 | [5 empty] | 0 | 26.52 | 71 | 3.708 | 3.4494 | 0.68745 | 0.47619 | 2.9732 | 80.1845
| 4:22 | 0 | 21.52 | 0 | 1 | 0 | 38.684 | 28.697 | 25.347 | 24.962 | 12.637 | 24.217 | 9.919 | 1 | 0 | 57.17 | 54.233 | 46.368 | 22.469 | 0 | 0 | 55.62 | 34.16 | [5 empty] | 0 | 13.722 | 72 | 3.708 | 3.4494 | 0.68745 | 0.47619 | 2.9732 | 80.1845
| 4:23 | 0 | 21.512 | 0 | 1 | 0 | 32.637 | 34.093 | 25.414 | 24.884 | 12.134 | 24.21 | 9.937 | 0 | 0 | 57.16 | 54.203 | 46.337 | 22.474 | 0 | 0 | 55.648 | 34.141 | [5 empty] | 0 | 7.753 | 73 | 3.7027 | 3.4444 | 0.68723 | 0.47619 | 2.9682 | 80.1634
| 4:24 | 0 | 21.488 | 0 | 0 | 0 | 29.844 | 47.439 | 25.414 | 24.931 | 11.963 | 24.232 | 9.937 | 0 | 0 | 57.16 | 54.203 | 46.384 | 22.474 | 0 | 0 | 55.601 | 34.117 | [5 empty] | 0 | 4.913 | 74 | 3.7027 | 3.4444 | 0.68723 | 0.47619 | 2.9682 | 80.1634
| 4:25 | 0 | 21.466 | 0 | 1 | 0 | 28.425 | 48.286 | 25.244 | 25.004 | 11.888 | 24.232 | 9.887 | 0 | 0 | 57.16 | 54.203 | 46.384 | 22.474 | 0 | 0 | 55.601 | 34.141 | [5 empty] | 0 | 3.421 | 75 | 3.7173 | 3.4583 | 0.68782 | 0.47619 | 2.9821 | 80.2218
| 4:26 | 0 | 21.481 | 0 | 1 | 0 | 27.62 | 41.37 | 25.141 | 25.068 | 11.905 | 24.129 | 9.879 | 0 | 0 | 57.108 | 54.149 | 46.33 | 22.466 | 0 | 0 | 55.547 | 34.134 | [5 empty] | 0 | 2.552 | 76 | 3.7196 | 3.4605 | 0.68792 | 0.47619 | 2.9843 | 80.231
| 4:27 | 0 | 21.456 | 1 | 1 | 0 | 27.211 | 35.615 | 25.141 | 25.068 | 11.931 | 24.153 | 9.854 | 0 | 0 | 57.085 | 54.173 | 46.307 | 22.466 | 0 | 0 | 55.547 | 34.156 | [5 empty] | 0 | 2.143 | 77 | 3.7269 | 3.4674 | 0.68821 | 0.47619 | 2.9912 | 80.26
| 4:28 | 0 | 21.456 | 0 | 0 | 0 | 26.946 | 32.272 | 25.092 | 24.997 | 16.868 | 24.104 | 9.879 | 0 | 0 | 57.108 | 54.173 | 46.33 | 22.442 | 0 | 0 | 55.547 | 34.156 | [5 empty] | 0 | 1.949 | 78 | 3.7196 | 3.4605 | 0.68792 | 0.47619 | 2.9843 | 80.231
| 4:29 | 0 | 21.456 | 0 | 1 | 0 | 32.463 | 30.367 | 25.117 | 24.948 | 20.252 | 24.055 | 9.904 | 1 | 0 | 57.085 | 54.149 | 46.33 | 22.442 | 0 | 0 | 55.503 | 34.156 | [5 empty] | 0 | 7.515 | 79 | 3.7124 | 3.4536 | 0.68762 | 0.47619 | 2.9774 | 80.202
| 4:30 | 0 | 21.456 | 0 | 1 | 0 | 61.234 | 29.018 | 25.164 | 24.899 | 17.016 | 24.104 | 9.829 | 0 | 0 | 57.085 | 54.149 | 46.33 | 22.442 | 0 | 0 | 55.524 | 34.156 | [5 empty] | 0 | 36.335 | 80 | 3.7342 | 3.4743 | 0.68851 | 0.47619 | 2.9981 | 80.2888
| 4:31 | 0 | 21.456 | 0 | 1 | 0 | 45.275 | 28.344 | 25.286 | 24.874 | 15.214 | 24.153 | 9.829 | 1 | 0 | 57.065 | 54.149 | 46.284 | 22.442 | 0 | 0 | 55.503 | 34.18 | [5 empty] | 0 | 20.401 | 81 | 3.7342 | 3.4743 | 0.68851 | 0.47619 | 2.9981 | 80.2888
| 4:32 | 0 | 21.456 | 0 | 1 | 0 | 35.026 | 29.79 | 25.213 | 24.803 | 14.201 | 24.153 | 9.829 | 0 | 0 | 57.065 | 54.149 | 46.307 | 22.442 | 0 | 0 | 55.503 | 34.18 | [5 empty] | 0 | 10.223 | 82 | 3.7342 | 3.4743 | 0.68851 | 0.47619 | 2.9981 | 80.2888
| 4:33 | 0 | 21.481 | 0 | 0 | 0 | 30.489 | 42.64 | 25.141 | 24.852 | 13.509 | 24.178 | 9.829 | 0 | 0 | 57.042 | 54.126 | 46.263 | 22.417 | 0 | 0 | 55.503 | 34.18 | [5 empty] | 0 | 5.637 | 83 | 3.7342 | 3.4743 | 0.68851 | 0.47619 | 2.9981 | 80.2888
| 4:34 | 0 | 21.481 | 0 | 1 | 0 | 28.513 | 50.94 | 25.068 | 24.899 | 13.09 | 24.104 | 9.806 | 0 | 0 | 57.065 | 54.126 | 46.284 | 22.466 | 0 | 0 | 55.503 | 34.134 | [5 empty] | 0 | 3.614 | 84 | 3.7409 | 3.4807 | 0.68878 | 0.47619 | 3.0045 | 80.3153
| 4:35 | 0 | 21.449 | 0 | 1 | 0 | 27.589 | 44.159 | 25.011 | 24.891 | 12.76 | 24.097 | 9.796 | 0 | 0 | 57.012 | 54.072 | 46.277 | 22.434 | 0 | 0 | 55.449 | 34.103 | [5 empty] | 0 | 2.698 | 85 | 3.7438 | 3.4835 | 0.6889 | 0.47619 | 3.0073 | 80.3268
| 4:36 | 0 | 21.481 | 0 | 1 | 0 | 27.14 | 36.813 | 24.997 | 24.874 | 12.496 | 24.104 | 9.854 | 0 | 0 | 57.065 | 54.126 | 46.307 | 22.466 | 0 | 0 | 55.503 | 34.156 | [5 empty] | 0 | 2.266 | 86 | 3.7269 | 3.4674 | 0.68821 | 0.47619 | 2.9912 | 80.26
| 4:37 | 0 | 21.505 | 0 | 1 | 0 | 26.9 | 32.463 | 25.043 | 24.828 | 12.225 | 24.104 | 9.806 | 0 | 0 | 57.042 | 54.103 | 46.284 | 22.466 | 0 | 0 | 55.503 | 34.18 | [5 empty] | 0 | 2.072 | 87 | 3.7409 | 3.4807 | 0.68878 | 0.47619 | 3.0045 | 80.3153
| 4:38 | 0 | 21.456 | 1 | 0 | 0 | 26.706 | 30.151 | 25.068 | 24.754 | 11.905 | 24.08 | 9.781 | 0 | 0 | 57.042 | 54.103 | 46.307 | 22.442 | 0 | 0 | 55.524 | 34.18 | [5 empty] | 0 | 1.952 | 88 | 3.7482 | 3.4876 | 0.68907 | 0.47619 | 3.0114 | 80.3439
| 4:39 | 0 | 21.424 | 0 | 1 | 0 | 26.505 | 28.94 | 25.085 | 24.722 | 14.49 | 24.072 | 9.774 | 1 | 0 | 57.012 | 54.072 | 46.232 | 22.41 | 0 | 0 | 55.426 | 34.079 | [5 empty] | 0 | 1.783 | 89 | 3.7502 | 3.4896 | 0.68916 | 0.47619 | 3.0134 | 80.3519
| 4:40 | 0 | 21.456 | 0 | 1 | 0 | 30.32 | 28.199 | 25.164 | 24.683 | 20.35 | 24.033 | 9.781 | 0 | 0 | 57.065 | 54.082 | 46.307 | 22.442 | 0 | 0 | 55.456 | 34.134 | [5 empty] | 0 | 5.637 | 90 | 3.7482 | 3.4876 | 0.68907 | 0.47619 | 3.0114 | 80.3439
| 4:41 | 0 | 21.424 | 0 | 1 | 0 | 61.158 | 27.733 | 25.156 | 24.651 | 16.737 | 24.001 | 9.723 | 0 | 0 | 57.012 | 54.028 | 46.232 | 22.41 | 0 | 0 | 55.403 | 34.079 | [5 empty] | 0 | 36.507 | 91 | 3.7651 | 3.5037 | 0.68976 | 0.47619 | 3.0275 | 80.4099
| 4:42 | 0 | 21.481 | 0 | 0 | 0 | 57.065 | 27.525 | 25.188 | 24.803 | 14.844 | 24.033 | 9.806 | 1 | 0 | 57.019 | 54.082 | 46.239 | 22.417 | 0 | 0 | 55.456 | 34.086 | [5 empty] | 0 | 32.262 | 92 | 3.7409 | 3.4807 | 0.68878 | 0.47619 | 3.0045 | 80.3153
| 4:43 | 0 | 21.449 | 0 | 1 | 0 | 41.128 | 27.397 | 25.156 | 24.771 | 13.625 | 24.001 | 9.748 | 0 | 0 | 56.966 | 54.028 | 46.232 | 22.41 | 0 | 0 | 55.449 | 34.055 | [5 empty] | 0 | 16.357 | 93 | 3.7578 | 3.4968 | 0.68946 | 0.47619 | 3.0206 | 80.3815
| 4:44 | 0 | 21.449 | 0 | 1 | 0 | 33.046 | 30.673 | 25.11 | 24.796 | 12.861 | 24.023 | 9.774 | 0 | 0 | 56.966 | 53.981 | 46.209 | 22.41 | 0 | 0 | 55.426 | 34.055 | [5 empty] | 0 | 8.25 | 94 | 3.7502 | 3.4896 | 0.68916 | 0.47619 | 3.0134 | 80.3519
| 4:45 | 0 | 21.449 | 0 | 1 | 0 | 29.589 | 44.603 | 25.085 | 24.842 | 12.441 | 24.097 | 9.748 | 0 | 0 | 56.944 | 53.981 | 46.209 | 22.41 | 0 | 0 | 55.403 | 34.055 | [5 empty] | 0 | 4.747 | 95 | 3.7578 | 3.4968 | 0.68946 | 0.47619 | 3.0206 | 80.3815
| 4:46 | 0 | 21.449 | 0 | 0 | 0 | 27.976 | 47.973 | 25.036 | 24.842 | 12.144 | 24.048 | 9.748 | 0 | 0 | 56.9 | 53.981 | 46.162 | 22.385 | 0 | 0 | 55.358 | 34.055 | [5 empty] | 0 | 3.134 | 96 | 3.7578 | 3.4968 | 0.68946 | 0.47619 | 3.0206 | 80.3815
| 4:47 | 0 | 21.449 | 0 | 1 | 0 | 27.277 | 40.54 | 24.987 | 24.82 | 11.946 | 24.023 | 9.774 | 0 | 0 | 56.9 | 53.981 | 46.186 | 22.41 | 0 | 0 | 55.312 | 34.079 | [5 empty] | 0 | 2.457 | 97 | 3.7502 | 3.4896 | 0.68916 | 0.47619 | 3.0134 | 80.3519
| 4:48 | 0 | 21.39 | 0 | 1 | 0 | 26.809 | 34.373 | 24.977 | 24.808 | 11.885 | 23.989 | 9.761 | 1 | 0 | 56.868 | 53.925 | 46.13 | 22.329 | 0 | 0 | 55.302 | 34.07 | [5 empty] | 0 | 2.001 | 98 | 3.754 | 3.4932 | 0.68931 | 0.47619 | 3.017 | 80.3667
| 4:49 | 0 | 21.449 | 1 | 1 | 0 | 26.625 | 31.107 | 25.085 | 24.82 | 11.674 | 24.048 | 9.774 | 0 | 0 | 56.944 | 53.958 | 46.162 | 22.41 | 0 | 0 | 55.312 | 34.079 | [5 empty] | 0 | 1.805 | 99 | 3.7502 | 3.4896 | 0.68916 | 0.47619 | 3.0134 | 80.3519
| 4:50 | 0 | 21.39 | 0 | 1 | 0 | 26.448 | 29.315 | 25.075 | 24.688 | 11.317 | 23.967 | 9.761 | 0 | 0 | 56.868 | 53.972 | 46.13 | 22.351 | 0 | 0 | 55.279 | 34.046 | [5 empty] | 0 | 1.76 | 100 | 3.754 | 3.4932 | 0.68931 | 0.47619 | 3.017 | 80.3667
| 4:51 | 1 | 21.449 | 0 | 1 | 0 | 27.782 | 28.432 | 25.181 | 24.722 | 20.389 | 24.001 | 9.847 | 0 | 0 | 56.966 | 53.981 | 46.209 | 22.41 | 0 | 0 | 55.312 | 34.103 | [5 empty] | 21.449 | 3.06 | 101 | 3.729 | 3.4694 | 0.6883 | 0.47619 | 2.9932 | 80.2681
| 4:52 | 0 | 21.449 | 0 | 0 | 0 | 59.029 | 27.831 | 25.23 | 24.722 | 16.886 | 23.977 | 9.796 | 1 | 0 | 56.921 | 53.958 | 46.162 | 22.41 | 0 | 0 | 55.288 | 34.103 | [5 empty] | 0 | 34.307 | 102 | 3.7438 | 3.4835 | 0.6889 | 0.47619 | 3.0073 | 80.3268
| 4:53 | 0 | 21.414 | 0 | 1 | 0 | 58.975 | 27.483 | 25.242 | 24.737 | 14.751 | 23.942 | 9.761 | 0 | 0 | 56.912 | 53.925 | 46.176 | 22.351 | 0 | 0 | 55.232 | 34.046 | [5 empty] | 0 | 34.238 | 103 | 3.754 | 3.4932 | 0.68931 | 0.47619 | 3.017 | 80.3667
| 4:54 | 0 | 21.414 | 0 | 1 | 0 | 42.504 | 27.289 | 25.242 | 24.761 | 13.69 | 23.967 | 9.713 | 1 | 0 | 56.868 | 53.902 | 46.153 | 22.329 | 0 | 0 | 55.209 | 34.022 | [5 empty] | 0 | 17.743 | 104 | 3.768 | 3.5064 | 0.68988 | 0.47619 | 3.0303 | 80.4212
| 4:55 | 0 | 21.39 | 0 | 0 | 0 | 33.716 | 29.651 | 25.242 | 24.808 | 13.122 | 23.989 | 9.713 | 0 | 0 | 56.823 | 53.881 | 46.13 | 22.351 | 0 | 0 | 55.256 | 34.046 | [5 empty] | 0 | 8.908 | 105 | 3.768 | 3.5064 | 0.68988 | 0.47619 | 3.0303 | 80.4212
| 4:56 | 0 | 21.39 | 0 | 1 | 0 | 29.891 | 42.599 | 25.22 | 24.882 | 12.702 | 23.989 | 9.663 | 0 | 0 | 56.823 | 53.881 | 46.13 | 22.351 | 0 | 0 | 55.209 | 34.046 | [5 empty] | 0 | 5.009 | 106 | 3.7825 | 3.5203 | 0.69047 | 0.47619 | 3.0441 | 80.4776
| 4:57 | 0 | 21.414 | 0 | 1 | 0 | 28.182 | 48.996 | 25.22 | 24.906 | 12.454 | 23.942 | 9.688 | 0 | 0 | 56.846 | 53.858 | 46.106 | 22.376 | 0 | 0 | 55.188 | 34.046 | [5 empty] | 0 | 3.276 | 107 | 3.7753 | 3.5134 | 0.69017 | 0.47619 | 3.0372 | 80.4494
| 4:58 | 0 | 21.414 | 0 | 1 | 0 | 27.387 | 42.434 | 25.195 | 24.931 | 12.232 | 23.942 | 9.663 | 0 | 0 | 56.823 | 53.858 | 46.176 | 22.351 | 0 | 0 | 55.165 | 34.022 | [5 empty] | 0 | 2.456 | 108 | 3.7825 | 3.5203 | 0.69047 | 0.47619 | 3.0441 | 80.4776
| 4:59 | 0 | 21.414 | 0 | 1 | 0 | 26.953 | 35.643 | 25.195 | 24.931 | 12.109 | 23.918 | 9.663 | 0 | 0 | 56.823 | 53.881 | 46.153 | 22.351 | 0 | 0 | 55.165 | 34.046 | [5 empty] | 0 | 2.022 | 109 | 3.7825 | 3.5203 | 0.69047 | 0.47619 | 3.0441 | 80.4776
| 5:00 | 0 | 21.385 | 0 | 0 | 0 | 26.706 | 31.764 | 25.166 | 24.877 | 11.88 | 23.888 | 9.633 | 0 | 0 | 56.818 | 53.874 | 46.125 | 22.322 | 0 | 0 | 55.181 | 33.993 | [5 empty] | 0 | 1.829 | 110 | 3.7913 | 3.5286 | 0.69082 | 0.47619 | 3.0524 | 80.5111
| 5:01 | 0 | 21.314 | 1 | 1 | 0 | 26.561 | 29.717 | 25.237 | 24.877 | 11.807 | 23.888 | 9.633 | 0 | 0 | 56.772 | 53.853 | 46.125 | 22.322 | 0 | 0 | 55.181 | 34.017 | [5 empty] | 0 | 1.684 | 111 | 3.7913 | 3.5286 | 0.69082 | 0.47619 | 3.0524 | 80.5111
| 5:02 | 0 | 21.39 | 0 | 1 | 0 | 26.76 | 28.663 | 25.291 | 24.906 | 21.27 | 23.918 | 9.625 | 0 | 0 | 56.814 | 53.893 | 46.12 | 22.363 | 0 | 0 | 55.27 | 34.034 | [5 empty] | 0 | 1.854 | 112 | 3.7936 | 3.5308 | 0.69092 | 0.47619 | 3.0546 | 80.5201
| 5:03 | 0 | 21.395 | 0 | 1 | 0 | 54.618 | 27.947 | 25.342 | 24.862 | 17.67 | 23.898 | 9.593 | 1 | 0 | 56.807 | 53.886 | 46.111 | 22.309 | 0 | 0 | 55.193 | 34.026 | [5 empty] | 0 | 29.756 | 113 | 3.8029 | 3.5397 | 0.69129 | 0.47619 | 3.0635 | 80.5557
| 5:04 | 0 | 21.427 | 0 | 0 | 0 | 64.257 | 27.689 | 25.399 | 24.918 | 15.108 | 23.881 | 9.625 | 1 | 0 | 56.814 | 53.893 | 46.12 | 22.363 | 0 | 0 | 55.2 | 34.081 | [5 empty] | 0 | 39.339 | 114 | 3.7936 | 3.5308 | 0.69092 | 0.47619 | 3.0546 | 80.5201
| 5:05 | 0 | 21.37 | 0 | 1 | 0 | 47.693 | 27.414 | 25.392 | 24.933 | 13.668 | 23.898 | 9.643 | 0 | 0 | 56.784 | 53.818 | 46.09 | 22.331 | 0 | 0 | 55.193 | 34.05 | [5 empty] | 0 | 22.76 | 115 | 3.7884 | 3.5258 | 0.6907 | 0.47619 | 3.0496 | 80.5
| 5:06 | 0 | 21.427 | 0 | 1 | 0 | 36.289 | 28.121 | 25.497 | 25.014 | 12.738 | 23.955 | 9.726 | 0 | 0 | 56.814 | 53.848 | 46.141 | 22.363 | 0 | 0 | 55.246 | 34.034 | [5 empty] | 0 | 11.275 | 116 | 3.7642 | 3.5028 | 0.68972 | 0.47619 | 3.0267 | 80.4065
| 5:07 | 0 | 21.37 | 0 | 0 | 0 | 31.149 | 37.105 | 25.392 | 25.031 | 12.137 | 23.898 | 9.668 | 0 | 0 | 56.784 | 53.862 | 46.134 | 22.331 | 0 | 0 | 55.216 | 33.979 | [5 empty] | 0 | 6.118 | 117 | 3.7811 | 3.5189 | 0.69041 | 0.47619 | 3.0427 | 80.4719
| 5:08 | 0 | 21.427 | 0 | 1 | 0 | 28.893 | 49.077 | 25.423 | 25.087 | 11.923 | 23.955 | 9.726 | 1 | 0 | 56.791 | 53.801 | 46.141 | 22.363 | 0 | 0 | 55.2 | 34.058 | [5 empty] | 0 | 3.806 | 118 | 3.7642 | 3.5028 | 0.68972 | 0.47619 | 3.0267 | 80.4065
| 5:09 | 0 | 21.395 | 0 | 1 | 0 | 27.777 | 45.31 | 25.342 | 25.151 | 11.865 | 23.923 | 9.693 | 0 | 0 | 56.761 | 53.771 | 46.111 | 22.309 | 0 | 0 | 55.125 | 33.979 | [5 empty] | 0 | 2.626 | 119 | 3.7738 | 3.512 | 0.69011 | 0.47619 | 3.0358 | 80.4438
| 5:10 | 0 | 21.395 | 0 | 1 | 0 | 27.248 | 37.997 | 25.367 | 25.151 | 11.792 | 23.923 | 9.693 | 0 | 0 | 56.738 | 53.771 | 46.09 | 22.331 | 0 | 0 | 55.169 | 33.979 | [5 empty] | 0 | 2.097 | 120 | 3.7738 | 3.512 | 0.69011 | 0.47619 | 3.0358 | 80.4438
| 5:11 | 0 | 21.338 | 0 | 1 | 0 | 26.926 | 33.125 | 25.311 | 25.095 | 11.586 | 23.866 | 9.66 | 0 | 0 | 56.731 | 53.741 | 46.06 | 22.3 | 0 | 0 | 55.139 | 33.948 | [5 empty] | 0 | 1.831 | 121 | 3.7834 | 3.5211 | 0.6905 | 0.47619 | 3.0449 | 80.4809
| 5:12 | 0 | 21.37 | 1 | 0 | 0 | 26.765 | 30.57 | 25.342 | 25.151 | 11.521 | 23.947 | 9.668 | 0 | 0 | 56.761 | 53.818 | 46.09 | 22.331 | 0 | 0 | 55.169 | 33.979 | [5 empty] | 0 | 1.614 | 122 | 3.7811 | 3.5189 | 0.69041 | 0.47619 | 3.0427 | 80.4719
| 5:13 | 0 | 21.37 | 0 | 1 | 0 | 26.694 | 29.175 | 25.441 | 25.056 | 22.042 | 23.898 | 9.693 | 0 | 0 | 56.761 | 53.794 | 46.134 | 22.331 | 0 | 0 | 55.146 | 33.979 | [5 empty] | 0 | 1.638 | 123 | 3.7738 | 3.512 | 0.69011 | 0.47619 | 3.0358 | 80.4438
| 5:14 | 0 | 21.338 | 0 | 1 | 0 | 49.591 | 28.3 | 25.409 | 24.95 | 17.959 | 23.866 | 9.683 | 1 | 0 | 56.754 | 53.764 | 46.06 | 22.3 | 0 | 0 | 55.139 | 33.924 | [5 empty] | 0 | 24.641 | 124 | 3.7767 | 3.5147 | 0.69023 | 0.47619 | 3.0386 | 80.4551
| 5:15 | 0 | 21.395 | 0 | 0 | 1 | 64.518 | 27.922 | 25.465 | 25.031 | 15.003 | 23.923 | 9.716 | 0 | 0 | 56.761 | 53.818 | 46.09 | 22.331 | 0 | 0 | 55.193 | 34.026 | [5 empty] | 0 | 39.487 | 125 | 3.7671 | 3.5056 | 0.68984 | 0.47619 | 3.0294 | 80.4178
| 5:16 | 0 | 21.395 | 0 | 1 | 0 | 49.507 | 27.657 | 25.536 | 25.102 | 13.643 | 23.947 | 9.668 | 1 | 0 | 56.715 | 53.771 | 46.067 | 22.331 | 0 | 0 | 55.169 | 34.05 | [5 empty] | 0 | 24.405 | 0 | 3.7811 | 3.5189 | 0.69041 | 0.47619 | 3.0427 | 80.4719
| 5:17 | 0 | 21.338 | 0 | 1 | 0 | 37.074 | 28.106 | 25.553 | 25.095 | 12.919 | 23.987 | 9.66 | 0 | 0 | 56.686 | 53.717 | 46.036 | 22.277 | 0 | 0 | 55.139 | 33.995 | [5 empty] | 0 | 11.979 | 1 | 3.7834 | 3.5211 | 0.75977 | 0.54545 | 2.9757 | 78.6502
| 5:18 | 0 | 21.292 | 0 | 1 | 0 | 31.48 | 36.416 | 25.529 | 25.119 | 12.401 | 24.011 | 9.683 | 0 | 0 | 56.663 | 53.717 | 45.99 | 22.3 | 0 | 0 | 55.139 | 33.971 | [5 empty] | 0 | 6.361 | 2 | 3.7767 | 3.5147 | 0.7595 | 0.54545 | 2.9693 | 78.6211
| 5:19 | 0 | 21.363 | 0 | 0 | 0 | 29.045 | 48.993 | 25.504 | 25.19 | 12.031 | 23.987 | 9.66 | 0 | 0 | 56.663 | 53.717 | 46.013 | 22.324 | 0 | 0 | 55.116 | 33.948 | [5 empty] | 0 | 3.855 | 3 | 3.7834 | 3.5211 | 0.75977 | 0.54545 | 2.9757 | 78.6502
| 5:20 | 0 | 21.338 | 0 | 1 | 0 | 27.937 | 45.784 | 25.48 | 25.264 | 11.908 | 24.082 | 9.61 | 0 | 0 | 56.663 | 53.741 | 46.06 | 22.3 | 0 | 0 | 55.095 | 33.971 | [5 empty] | 0 | 2.673 | 4 | 3.798 | 3.535 | 0.76036 | 0.54545 | 2.9895 | 78.7131
| 5:21 | 0 | 21.338 | 0 | 1 | 0 | 27.311 | 38.32 | 25.409 | 25.264 | 11.709 | 24.06 | 9.61 | 0 | 0 | 56.663 | 53.694 | 46.081 | 22.277 | 0 | 0 | 55.095 | 33.971 | [5 empty] | 0 | 2.047 | 5 | 3.798 | 3.535 | 0.76036 | 0.54545 | 2.9895 | 78.7131
| 5:22 | 0 | 21.338 | 0 | 1 | 0 | 27.071 | 33.385 | 25.433 | 25.24 | 11.586 | 24.082 | 9.61 | 0 | 0 | 56.686 | 53.694 | 46.06 | 22.277 | 0 | 0 | 55.048 | 33.995 | [5 empty] | 0 | 1.831 | 6 | 3.798 | 3.535 | 0.76036 | 0.54545 | 2.9895 | 78.7131
| 5:23 | 0 | 21.299 | 1 | 1 | 0 | 26.789 | 30.619 | 25.441 | 25.176 | 11.448 | 23.996 | 9.62 | 1 | 0 | 56.67 | 53.678 | 46.043 | 22.26 | 0 | 0 | 55.008 | 33.909 | [5 empty] | 0 | 1.613 | 7 | 3.7951 | 3.5322 | 0.76024 | 0.54545 | 2.9867 | 78.7005
| 5:24 | 1 | 21.348 | 0 | 0 | 0 | 26.718 | 29.271 | 25.465 | 25.176 | 20.723 | 23.996 | 9.62 | 0 | 0 | 56.67 | 53.654 | 46.02 | 22.26 | 0 | 0 | 54.985 | 33.933 | [5 empty] | 21.348 | 1.542 | 8 | 3.7951 | 3.5322 | 0.76024 | 0.54545 | 2.9867 | 78.7005
| 5:25 | 0 | 21.316 | 0 | 1 | 0 | 43.513 | 28.395 | 25.482 | 25.073 | 18.701 | 23.964 | 9.562 | 0 | 0 | 56.64 | 53.624 | 45.943 | 22.228 | 0 | 0 | 54.978 | 33.878 | [5 empty] | 0 | 18.44 | 9 | 3.8119 | 3.5482 | 0.76092 | 0.54545 | 3.0028 | 78.773
| 5:26 | 0 | 21.324 | 0 | 1 | 0 | 63.753 | 27.947 | 25.561 | 25.105 | 15.845 | 23.996 | 9.595 | 1 | 0 | 56.647 | 53.654 | 45.973 | 22.26 | 0 | 0 | 55.008 | 33.885 | [5 empty] | 0 | 38.648 | 10 | 3.8023 | 3.5391 | 0.76053 | 0.54545 | 2.9936 | 78.7318
| 5:27 | 0 | 21.292 | 0 | 1 | 0 | 48.625 | 27.625 | 25.553 | 25.119 | 14.256 | 23.964 | 9.537 | 0 | 0 | 56.617 | 53.624 | 45.966 | 22.206 | 0 | 0 | 54.999 | 33.878 | [5 empty] | 0 | 23.506 | 11 | 3.8192 | 3.5552 | 0.76122 | 0.54545 | 3.0097 | 78.804
| 5:28 | 0 | 21.324 | 0 | 0 | 0 | 36.612 | 28.331 | 25.61 | 25.176 | 13.2 | 23.996 | 9.57 | 0 | 0 | 56.647 | 53.631 | 45.997 | 22.26 | 0 | 0 | 55.029 | 33.909 | [5 empty] | 0 | 11.436 | 12 | 3.8096 | 3.546 | 0.76083 | 0.54545 | 3.0006 | 78.763
| 5:29 | 0 | 21.324 | 0 | 1 | 0 | 31.269 | 37.973 | 25.561 | 25.249 | 12.584 | 23.996 | 9.547 | 1 | 0 | 56.624 | 53.631 | 45.973 | 22.26 | 0 | 0 | 54.985 | 33.909 | [5 empty] | 0 | 6.02 | 13 | 3.8163 | 3.5524 | 0.7611 | 0.54545 | 3.0069 | 78.7916
| 5:30 | 0 | 21.348 | 0 | 1 | 0 | 28.935 | 49.414 | 25.514 | 25.271 | 12.041 | 24.067 | 9.57 | 0 | 0 | 56.601 | 53.654 | 45.973 | 22.26 | 0 | 0 | 54.985 | 33.933 | [5 empty] | 0 | 3.664 | 14 | 3.8096 | 3.546 | 0.76083 | 0.54545 | 3.0006 | 78.763
| 5:31 | 0 | 21.292 | 0 | 1 | 0 | 27.819 | 44.613 | 25.433 | 25.264 | 11.712 | 24.06 | 9.588 | 0 | 0 | 56.549 | 53.601 | 45.92 | 22.206 | 0 | 0 | 54.931 | 33.902 | [5 empty] | 0 | 2.555 | 15 | 3.8044 | 3.541 | 0.76062 | 0.54545 | 2.9956 | 78.7406
| 5:32 | 0 | 21.267 | 0 | 1 | 0 | 27.287 | 37.191 | 25.409 | 25.264 | 11.538 | 24.036 | 9.562 | 0 | 0 | 56.549 | 53.601 | 45.966 | 22.228 | 0 | 0 | 54.884 | 33.878 | [5 empty] | 0 | 2.023 | 16 | 3.8119 | 3.5482 | 0.76092 | 0.54545 | 3.0028 | 78.773
| 5:33 | 0 | 21.292 | 0 | 1 | 0 | 26.976 | 32.656 | 25.409 | 25.24 | 11.415 | 24.011 | 9.562 | 0 | 0 | 56.572 | 53.601 | 45.943 | 22.228 | 0 | 0 | 54.908 | 33.878 | [5 empty] | 0 | 1.736 | 17 | 3.8119 | 3.5482 | 0.76092 | 0.54545 | 3.0028 | 78.773
| 5:34 | 0 | 21.292 | 0 | 0 | 0 | 26.855 | 30.298 | 25.384 | 25.217 | 11.292 | 23.989 | 9.562 | 0 | 0 | 56.549 | 53.601 | 45.943 | 22.228 | 0 | 0 | 54.884 | 33.878 | [5 empty] | 0 | 1.638 | 18 | 3.8119 | 3.5482 | 0.76092 | 0.54545 | 3.0028 | 78.773
| 5:35 | 0 | 21.292 | 1 | 1 | 0 | 26.733 | 29.047 | 25.458 | 25.168 | 17.688 | 23.989 | 9.562 | 0 | 0 | 56.549 | 53.577 | 45.966 | 22.206 | 0 | 0 | 54.931 | 33.878 | [5 empty] | 0 | 1.565 | 19 | 3.8119 | 3.5482 | 0.76092 | 0.54545 | 3.0028 | 78.773
| 5:36 | 0 | 21.292 | 0 | 1 | 0 | 37.167 | 28.324 | 25.529 | 25.095 | 18.997 | 23.94 | 9.613 | 1 | 0 | 56.549 | 53.601 | 45.896 | 22.228 | 0 | 0 | 54.999 | 33.878 | [5 empty] | 0 | 12.072 | 20 | 3.7971 | 3.5341 | 0.76032 | 0.54545 | 2.9887 | 78.7093
| 5:37 | 0 | 21.316 | 0 | 1 | 0 | 62.849 | 27.915 | 25.553 | 25.144 | 16.008 | 23.915 | 9.562 | 0 | 0 | 56.572 | 53.556 | 45.92 | 22.206 | 0 | 0 | 54.999 | 33.878 | [5 empty] | 0 | 37.705 | 21 | 3.8119 | 3.5482 | 0.76092 | 0.54545 | 3.0028 | 78.773
| 5:38 | 0 | 21.262 | 0 | 0 | 0 | 51.808 | 27.62 | 25.573 | 25.114 | 14.349 | 23.911 | 9.583 | 1 | 0 | 56.544 | 53.505 | 45.868 | 22.199 | 0 | 0 | 54.95 | 33.849 | [5 empty] | 0 | 26.694 | 22 | 3.8058 | 3.5424 | 0.76068 | 0.54545 | 2.997 | 78.7468
| 5:39 | 0 | 21.238 | 0 | 1 | 0 | 37.985 | 27.861 | 25.598 | 25.164 | 13.411 | 23.886 | 9.583 | 0 | 0 | 56.544 | 53.505 | 45.868 | 22.177 | 0 | 0 | 54.903 | 33.826 | [5 empty] | 0 | 12.821 | 23 | 3.8058 | 3.5424 | 0.76068 | 0.54545 | 2.997 | 78.7468
| 5:40 | 0 | 21.262 | 0 | 1 | 0 | 31.715 | 35.634 | 25.548 | 25.188 | 12.818 | 23.911 | 9.583 | 0 | 0 | 56.521 | 53.505 | 45.915 | 22.177 | 0 | 0 | 54.88 | 33.826 | [5 empty] | 0 | 6.527 | 24 | 3.8058 | 3.5424 | 0.76068 | 0.54545 | 2.997 | 78.7468
| 5:41 | 0 | 21.292 | 0 | 1 | 0 | 29.094 | 48.625 | 25.458 | 25.264 | 12.454 | 23.94 | 9.588 | 0 | 0 | 56.549 | 53.533 | 45.92 | 22.206 | 0 | 0 | 54.884 | 33.854 | [5 empty] | 0 | 3.83 | 25 | 3.8044 | 3.541 | 0.76062 | 0.54545 | 2.9956 | 78.7406
| 5:42 | 0 | 21.292 | 0 | 1 | 0 | 27.915 | 45.072 | 25.458 | 25.338 | 12.23 | 23.964 | 9.638 | 0 | 0 | 56.528 | 53.533 | 45.92 | 22.206 | 0 | 0 | 54.861 | 33.854 | [5 empty] | 0 | 2.577 | 26 | 3.7898 | 3.5272 | 0.76003 | 0.54545 | 2.9817 | 78.6779
| 5:43 | 0 | 21.233 | 0 | 1 | 0 | 27.275 | 37.32 | 25.396 | 25.301 | 12.021 | 23.879 | 9.625 | 0 | 0 | 56.494 | 53.498 | 45.887 | 22.194 | 0 | 0 | 54.852 | 33.818 | [5 empty] | 0 | 1.974 | 27 | 3.7936 | 3.5308 | 0.76018 | 0.54545 | 2.9853 | 78.6943
| 5:44 | 0 | 21.28 | 0 | 0 | 0 | 26.988 | 32.692 | 25.372 | 25.252 | 11.724 | 23.928 | 9.6 | 0 | 0 | 56.517 | 53.521 | 45.887 | 22.219 | 0 | 0 | 54.896 | 33.818 | [5 empty] | 0 | 1.736 | 28 | 3.8009 | 3.5377 | 0.76047 | 0.54545 | 2.9923 | 78.7256
| 5:45 | 0 | 21.28 | 0 | 1 | 0 | 26.794 | 30.286 | 25.396 | 25.181 | 11.501 | 23.879 | 9.625 | 0 | 0 | 56.494 | 53.498 | 45.908 | 22.194 | 0 | 0 | 54.852 | 33.842 | [5 empty] | 0 | 1.613 | 29 | 3.7936 | 3.5308 | 0.76018 | 0.54545 | 2.9853 | 78.6943
| 5:46 | 0 | 21.233 | 1 | 1 | 0 | 26.698 | 28.986 | 25.47 | 25.156 | 15.38 | 23.879 | 9.625 | 0 | 0 | 56.494 | 53.498 | 45.908 | 22.194 | 0 | 0 | 54.873 | 33.818 | [5 empty] | 0 | 1.542 | 30 | 3.7936 | 3.5308 | 0.76018 | 0.54545 | 2.9853 | 78.6943
| 5:47 | 0 | 21.28 | 0 | 1 | 0 | 32.644 | 28.263 | 25.517 | 25.107 | 19.825 | 23.832 | 9.625 | 1 | 0 | 56.494 | 53.498 | 45.84 | 22.219 | 0 | 0 | 54.919 | 33.818 | [5 empty] | 0 | 7.537 | 31 | 3.7936 | 3.5308 | 0.76018 | 0.54545 | 2.9853 | 78.6943
| 5:48 | 0 | 21.257 | 0 | 1 | 0 | 62.099 | 27.853 | 25.566 | 25.107 | 16.516 | 23.832 | 9.6 | 1 | 0 | 56.471 | 53.475 | 45.864 | 22.194 | 0 | 0 | 54.873 | 33.818 | [5 empty] | 0 | 36.992 | 32 | 3.8009 | 3.5377 | 0.76047 | 0.54545 | 2.9923 | 78.7256
| 5:49 | 0 | 21.228 | 0 | 0 | 0 | 48.128 | 27.513 | 25.561 | 25.151 | 14.485 | 23.827 | 9.57 | 0 | 0 | 56.444 | 53.423 | 45.812 | 22.189 | 0 | 0 | 54.824 | 33.79 | [5 empty] | 0 | 22.977 | 33 | 3.8096 | 3.546 | 0.76083 | 0.54545 | 3.0006 | 78.763
| 5:50 | 0 | 21.25 | 0 | 1 | 0 | 36.045 | 28.474 | 25.536 | 25.176 | 13.323 | 23.827 | 9.595 | 0 | 0 | 56.421 | 53.447 | 45.789 | 22.189 | 0 | 0 | 54.845 | 33.79 | [5 empty] | 0 | 10.869 | 34 | 3.8023 | 3.5391 | 0.76053 | 0.54545 | 2.9936 | 78.7318
| 5:51 | 0 | 21.28 | 0 | 1 | 0 | 30.84 | 39.858 | 25.541 | 25.252 | 12.612 | 23.903 | 9.65 | 0 | 0 | 56.471 | 53.451 | 45.887 | 22.194 | 0 | 0 | 54.873 | 33.797 | [5 empty] | 0 | 5.588 | 35 | 3.7863 | 3.5239 | 0.75988 | 0.54545 | 2.9784 | 78.6628
| 5:52 | 0 | 21.28 | 0 | 1 | 0 | 28.626 | 49.164 | 25.47 | 25.301 | 12.242 | 23.903 | 9.65 | 1 | 0 | 56.471 | 53.451 | 45.887 | 22.194 | 0 | 0 | 54.852 | 33.818 | [5 empty] | 0 | 3.325 | 36 | 3.7863 | 3.5239 | 0.75988 | 0.54545 | 2.9784 | 78.6628
| 5:53 | 0 | 21.228 | 0 | 1 | 0 | 27.633 | 42.674 | 25.367 | 25.271 | 12.016 | 23.849 | 9.57 | 0 | 0 | 56.444 | 53.423 | 45.859 | 22.165 | 0 | 0 | 54.824 | 33.768 | [5 empty] | 0 | 2.362 | 37 | 3.8096 | 3.546 | 0.76083 | 0.54545 | 3.0006 | 78.763
| 5:54 | 0 | 21.257 | 0 | 1 | 0 | 27.179 | 35.581 | 25.396 | 25.35 | 11.946 | 23.857 | 9.6 | 0 | 0 | 56.448 | 53.451 | 45.864 | 22.194 | 0 | 0 | 54.852 | 33.773 | [5 empty] | 0 | 1.829 | 38 | 3.8009 | 3.5377 | 0.76047 | 0.54545 | 2.9923 | 78.7256
| 5:55 | 0 | 21.28 | 0 | 1 | 0 | 26.939 | 31.612 | 25.445 | 25.205 | 11.823 | 23.857 | 9.65 | 0 | 0 | 56.448 | 53.43 | 45.887 | 22.194 | 0 | 0 | 54.852 | 33.773 | [5 empty] | 0 | 1.734 | 39 | 3.7863 | 3.5239 | 0.75988 | 0.54545 | 2.9784 | 78.6628
| 5:56 | 0 | 21.228 | 0 | 0 | 0 | 26.789 | 29.656 | 25.441 | 25.151 | 11.669 | 23.778 | 9.595 | 0 | 0 | 56.421 | 53.402 | 45.836 | 22.165 | 0 | 0 | 54.824 | 33.768 | [5 empty] | 0 | 1.638 | 40 | 3.8023 | 3.5391 | 0.76053 | 0.54545 | 2.9936 | 78.7318
| 5:57 | 0 | 21.25 | 1 | 1 | 0 | 26.62 | 28.596 | 25.487 | 25.056 | 15.817 | 23.849 | 9.595 | 0 | 0 | 56.421 | 53.402 | 45.836 | 22.165 | 0 | 0 | 54.824 | 33.79 | [5 empty] | 0 | 1.564 | 41 | 3.8023 | 3.5391 | 0.76053 | 0.54545 | 2.9936 | 78.7318
| 5:58 | 1 | 21.228 | 0 | 1 | 0 | 33.18 | 28.064 | 25.536 | 25.127 | 19.548 | 23.778 | 9.643 | 0 | 0 | 56.444 | 53.402 | 45.836 | 22.165 | 0 | 0 | 54.777 | 33.79 | [5 empty] | 21.228 | 8.053 | 42 | 3.7884 | 3.5258 | 0.75997 | 0.54545 | 2.9804 | 78.6716
| 5:59 | 0 | 21.25 | 0 | 1 | 0 | 61.645 | 27.679 | 25.607 | 25.078 | 16.436 | 23.778 | 9.718 | 1 | 0 | 56.398 | 53.379 | 45.812 | 22.165 | 0 | 0 | 54.707 | 33.79 | [5 empty] | 0 | 36.567 | 43 | 3.7665 | 3.5051 | 0.75908 | 0.54545 | 2.9596 | 78.5766
| 6:00 | 0 | 21.25 | 0 | 1 | 0 | 47.325 | 27.439 | 25.681 | 25.198 | 14.535 | 23.827 | 9.743 | 0 | 0 | 56.398 | 53.379 | 45.766 | 22.165 | 0 | 0 | 54.686 | 33.768 | [5 empty] | 0 | 22.127 | 44 | 3.7592 | 3.4981 | 0.75879 | 0.54545 | 2.9527 | 78.5447
| 6:01 | 0 | 21.228 | 0 | 1 | 0 | 35.505 | 28.763 | 25.607 | 25.271 | 13.349 | 23.849 | 9.769 | 1 | 0 | 56.355 | 53.356 | 45.789 | 22.165 | 0 | 0 | 54.73 | 33.768 | [5 empty] | 0 | 10.234 | 45 | 3.7517 | 3.4909 | 0.75848 | 0.54545 | 2.9455 | 78.5114
| 6:02 | 0 | 21.25 | 0 | 1 | 0 | 30.499 | 41.334 | 25.561 | 25.296 | 12.73 | 23.923 | 9.769 | 0 | 0 | 56.332 | 53.332 | 45.742 | 22.14 | 0 | 0 | 54.73 | 33.744 | [5 empty] | 0 | 5.203 | 46 | 3.7517 | 3.4909 | 0.75848 | 0.54545 | 2.9455 | 78.5114
| 6:03 | 0 | 21.167 | 0 | 0 | 0 | 28.39 | 48.527 | 25.401 | 25.33 | 12.421 | 23.861 | 9.804 | 0 | 0 | 56.318 | 53.342 | 45.752 | 22.125 | 0 | 0 | 54.74 | 33.73 | [5 empty] | 0 | 3.06 | 47 | 3.7415 | 3.4813 | 0.75807 | 0.54545 | 2.9358 | 78.4663
| 6:04 | 0 | 21.243 | 0 | 1 | 0 | 27.576 | 41.442 | 25.455 | 25.335 | 12.107 | 23.866 | 9.859 | 0 | 0 | 56.369 | 53.37 | 45.78 | 22.155 | 0 | 0 | 54.744 | 33.759 | [5 empty] | 0 | 2.241 | 48 | 3.7255 | 3.466 | 0.75742 | 0.54545 | 2.9206 | 78.395
| 6:05 | 0 | 21.267 | 0 | 1 | 0 | 27.167 | 34.746 | 25.409 | 25.289 | 11.712 | 23.817 | 9.884 | 0 | 0 | 56.346 | 53.37 | 45.803 | 22.179 | 0 | 0 | 54.744 | 33.759 | [5 empty] | 0 | 1.878 | 49 | 3.7182 | 3.4591 | 0.75712 | 0.54545 | 2.9137 | 78.3624
| 6:06 | 0 | 21.243 | 0 | 1 | 0 | 26.902 | 31.188 | 25.48 | 25.264 | 11.488 | 23.866 | 9.932 | 0 | 0 | 56.369 | 53.37 | 45.85 | 22.179 | 0 | 0 | 54.768 | 33.782 | [5 empty] | 0 | 1.638 | 50 | 3.7042 | 3.4458 | 0.75656 | 0.54545 | 2.9004 | 78.2994
| 6:07 | 0 | 21.213 | 0 | 1 | 0 | 26.752 | 29.401 | 25.524 | 25.114 | 11.36 | 23.788 | 9.902 | 0 | 0 | 56.364 | 53.318 | 45.775 | 22.175 | 0 | 0 | 54.74 | 33.754 | [5 empty] | 0 | 1.638 | 51 | 3.7129 | 3.4541 | 0.75691 | 0.54545 | 2.9087 | 78.3388
| 6:08 | 0 | 21.238 | 1 | 1 | 0 | 26.654 | 28.51 | 25.595 | 25.161 | 13.633 | 23.763 | 9.927 | 0 | 0 | 56.364 | 53.365 | 45.775 | 22.175 | 0 | 0 | 54.74 | 33.754 | [5 empty] | 0 | 1.493 | 52 | 3.7057 | 3.4472 | 0.75662 | 0.54545 | 2.9018 | 78.306
| 6:09 | 0 | 21.262 | 0 | 1 | 0 | 29.786 | 27.956 | 25.644 | 25.114 | 19.608 | 23.788 | 9.902 | 0 | 0 | 56.364 | 53.318 | 45.752 | 22.15 | 0 | 0 | 54.716 | 33.73 | [5 empty] | 0 | 4.672 | 53 | 3.7129 | 3.4541 | 0.75691 | 0.54545 | 2.9087 | 78.3388
| 6:10 | 0 | 21.238 | 0 | 0 | 0 | 60.577 | 27.618 | 25.691 | 25.161 | 16.768 | 23.763 | 9.902 | 1 | 0 | 56.364 | 53.318 | 45.775 | 22.15 | 0 | 0 | 54.693 | 33.706 | [5 empty] | 0 | 35.416 | 54 | 3.7129 | 3.4541 | 0.75691 | 0.54545 | 2.9087 | 78.3388
| 6:11 | 0 | 21.238 | 0 | 1 | 0 | 48.732 | 27.402 | 25.691 | 25.21 | 14.915 | 23.763 | 9.977 | 1 | 0 | 56.341 | 53.295 | 45.775 | 22.15 | 0 | 0 | 54.716 | 33.706 | [5 empty] | 0 | 23.522 | 55 | 3.6911 | 3.4334 | 0.75603 | 0.54545 | 2.8879 | 78.2399
| 6:12 | 0 | 21.238 | 0 | 1 | 0 | 36.079 | 28.461 | 25.644 | 25.306 | 13.829 | 23.812 | 9.952 | 0 | 0 | 56.318 | 53.295 | 45.731 | 22.15 | 0 | 0 | 54.716 | 33.706 | [5 empty] | 0 | 10.773 | 56 | 3.6984 | 3.4403 | 0.75632 | 0.54545 | 2.8948 | 78.273
| 6:13 | 0 | 21.238 | 0 | 1 | 0 | 30.703 | 40.404 | 25.571 | 25.379 | 13.213 | 23.812 | 9.952 | 0 | 0 | 56.296 | 53.272 | 45.752 | 22.15 | 0 | 0 | 54.74 | 33.73 | [5 empty] | 0 | 5.324 | 57 | 3.6984 | 3.4403 | 0.75632 | 0.54545 | 2.8948 | 78.273
| 6:14 | 0 | 21.238 | 0 | 1 | 0 | 28.51 | 48.342 | 25.45 | 25.426 | 12.793 | 23.837 | 9.977 | 0 | 0 | 56.296 | 53.272 | 45.775 | 22.15 | 0 | 0 | 54.74 | 33.754 | [5 empty] | 0 | 3.084 | 58 | 3.6911 | 3.4334 | 0.75603 | 0.54545 | 2.8879 | 78.2399
| 6:15 | 0 | 21.213 | 0 | 1 | 0 | 27.571 | 41.202 | 25.401 | 25.401 | 12.446 | 23.812 | 10.025 | 0 | 0 | 56.296 | 53.251 | 45.752 | 22.15 | 0 | 0 | 54.763 | 33.754 | [5 empty] | 0 | 2.17 | 59 | 3.6771 | 3.4201 | 0.75546 | 0.54545 | 2.8746 | 78.176
| 6:16 | 0 | 21.238 | 0 | 1 | 0 | 27.137 | 34.553 | 25.426 | 25.33 | 12.2 | 23.788 | 10.025 | 0 | 0 | 56.296 | 53.272 | 45.731 | 22.175 | 0 | 0 | 54.74 | 33.754 | [5 empty] | 0 | 1.807 | 60 | 3.6771 | 3.4201 | 0.75546 | 0.54545 | 2.8746 | 78.176
| 6:17 | 0 | 21.238 | 0 | 1 | 0 | 26.895 | 31.063 | 25.475 | 25.306 | 12.102 | 23.763 | 10.126 | 1 | 0 | 56.273 | 53.272 | 45.731 | 22.125 | 0 | 0 | 54.716 | 33.73 | [5 empty] | 0 | 1.589 | 61 | 3.6477 | 3.3921 | 0.75427 | 0.54545 | 2.8467 | 78.0399
| 6:18 | 0 | 21.262 | 0 | 1 | 0 | 26.799 | 29.352 | 25.571 | 25.21 | 11.928 | 23.763 | 10.173 | 0 | 0 | 56.273 | 53.272 | 45.752 | 22.125 | 0 | 0 | 54.763 | 33.754 | [5 empty] | 0 | 1.589 | 62 | 3.634 | 3.3791 | 0.75371 | 0.54545 | 2.8337 | 77.9758
| 6:19 | 0 | 21.238 | 1 | 0 | 0 | 26.679 | 28.461 | 25.62 | 25.186 | 14.397 | 23.763 | 10.249 | 0 | 0 | 56.296 | 53.272 | 45.731 | 22.15 | 0 | 0 | 54.716 | 33.778 | [5 empty] | 0 | 1.493 | 63 | 3.6119 | 3.3581 | 0.75282 | 0.54545 | 2.8126 | 77.8712
| 6:20 | 0 | 21.206 | 0 | 1 | 0 | 30.428 | 27.9 | 25.612 | 25.203 | 20.242 | 23.781 | 10.216 | 0 | 0 | 56.243 | 53.241 | 45.654 | 22.118 | 0 | 0 | 54.642 | 33.747 | [5 empty] | 0 | 5.225 | 64 | 3.6215 | 3.3672 | 0.75321 | 0.54545 | 2.8218 | 77.9168
| 6:21 | 0 | 21.206 | 0 | 1 | 0 | 60.278 | 27.611 | 25.732 | 25.227 | 16.71 | 23.756 | 10.289 | 1 | 0 | 56.266 | 53.22 | 45.7 | 22.094 | 0 | 0 | 54.663 | 33.699 | [5 empty] | 0 | 35.051 | 65 | 3.6002 | 3.347 | 0.75234 | 0.54545 | 2.8016 | 77.8156
| 6:22 | 0 | 21.206 | 0 | 1 | 0 | 47.556 | 27.346 | 25.732 | 25.298 | 14.784 | 23.781 | 10.339 | 0 | 0 | 56.22 | 53.197 | 45.654 | 22.118 | 0 | 0 | 54.642 | 33.699 | [5 empty] | 0 | 22.258 | 66 | 3.5857 | 3.3332 | 0.75175 | 0.54545 | 2.7877 | 77.7456
| 6:23 | 0 | 21.177 | 0 | 1 | 0 | 35.457 | 28.763 | 25.678 | 25.367 | 13.793 | 23.8 | 10.41 | 0 | 0 | 56.238 | 53.192 | 45.672 | 22.138 | 0 | 0 | 54.614 | 33.718 | [5 empty] | 0 | 10.09 | 67 | 3.565 | 3.3135 | 0.75092 | 0.54545 | 2.7681 | 77.6452
| 6:24 | 0 | 21.226 | 0 | 1 | 0 | 30.401 | 41.683 | 25.583 | 25.414 | 13.052 | 23.776 | 10.457 | 1 | 0 | 56.238 | 53.192 | 45.649 | 22.138 | 0 | 0 | 54.59 | 33.718 | [5 empty] | 0 | 4.987 | 68 | 3.5513 | 3.3005 | 0.75036 | 0.54545 | 2.755 | 77.5781
| 6:25 | 0 | 21.201 | 0 | 1 | 0 | 28.354 | 47.735 | 25.487 | 25.487 | 12.582 | 23.8 | 10.435 | 0 | 0 | 56.218 | 53.216 | 45.649 | 22.162 | 0 | 0 | 54.567 | 33.718 | [5 empty] | 0 | 2.867 | 69 | 3.5577 | 3.3066 | 0.75062 | 0.54545 | 2.7611 | 77.6096
| 6:26 | 0 | 21.201 | 0 | 1 | 0 | 27.559 | 40.368 | 25.487 | 25.414 | 12.335 | 23.776 | 10.483 | 0 | 0 | 56.218 | 53.192 | 45.696 | 22.138 | 0 | 0 | 54.614 | 33.718 | [5 empty] | 0 | 2.145 | 70 | 3.5438 | 3.2933 | 0.75006 | 0.54545 | 2.7479 | 77.5408
| 6:27 | 0 | 21.177 | 0 | 0 | 0 | 27.172 | 34.024 | 25.512 | 25.392 | 12.039 | 23.776 | 10.483 | 0 | 0 | 56.238 | 53.192 | 45.696 | 22.138 | 0 | 0 | 54.66 | 33.694 | [5 empty] | 0 | 1.78 | 71 | 3.5438 | 3.2933 | 0.75006 | 0.54545 | 2.7479 | 77.5408
| 6:28 | 0 | 21.226 | 0 | 1 | 0 | 26.956 | 30.761 | 25.607 | 25.342 | 11.84 | 23.8 | 10.533 | 0 | 0 | 56.218 | 53.216 | 45.696 | 22.138 | 0 | 0 | 54.614 | 33.672 | [5 empty] | 0 | 1.614 | 72 | 3.5292 | 3.2795 | 0.74947 | 0.54545 | 2.734 | 77.4685
| 6:29 | 0 | 21.226 | 0 | 1 | 0 | 26.811 | 29.219 | 25.678 | 25.318 | 11.817 | 23.8 | 10.583 | 0 | 0 | 56.218 | 53.192 | 45.696 | 22.138 | 0 | 0 | 54.637 | 33.694 | [5 empty] | 0 | 1.493 | 73 | 3.5146 | 3.2656 | 0.74888 | 0.54545 | 2.7202 | 77.3957
| 6:30 | 0 | 21.226 | 0 | 1 | 0 | 26.691 | 28.4 | 25.703 | 25.269 | 15.101 | 23.776 | 10.606 | 0 | 0 | 56.218 | 53.169 | 45.696 | 22.116 | 0 | 0 | 54.59 | 33.672 | [5 empty] | 0 | 1.422 | 74 | 3.5079 | 3.2593 | 0.7486 | 0.54545 | 2.7138 | 77.3619
| 6:31 | 1 | 21.226 | 1 | 1 | 0 | 31.845 | 27.92 | 25.678 | 25.247 | 20.016 | 23.776 | 10.656 | 0 | 0 | 56.218 | 53.192 | 45.649 | 22.116 | 0 | 0 | 54.567 | 33.694 | [5 empty] | 21.226 | 6.598 | 75 | 3.4934 | 3.2454 | 0.74801 | 0.54545 | 2.7 | 77.2882
| 6:32 | 0 | 21.201 | 0 | 1 | 0 | 59.513 | 27.581 | 25.777 | 25.342 | 17.026 | 23.8 | 10.631 | 1 | 0 | 56.195 | 53.169 | 45.649 | 22.162 | 0 | 0 | 54.546 | 33.718 | [5 empty] | 0 | 34.171 | 76 | 3.5007 | 3.2523 | 0.74831 | 0.54545 | 2.7069 | 77.3251
| 6:33 | 0 | 21.194 | 0 | 1 | 0 | 48.027 | 27.358 | 25.72 | 25.335 | 15.216 | 23.768 | 10.623 | 1 | 0 | 56.165 | 53.115 | 45.618 | 22.106 | 0 | 0 | 54.492 | 33.687 | [5 empty] | 0 | 22.692 | 77 | 3.503 | 3.2546 | 0.7484 | 0.54545 | 2.7091 | 77.3369
| 6:34 | 0 | 21.226 | 0 | 0 | 0 | 35.715 | 28.618 | 25.656 | 25.392 | 14.286 | 23.8 | 10.706 | 0 | 0 | 56.172 | 53.169 | 45.649 | 22.162 | 0 | 0 | 54.453 | 33.672 | [5 empty] | 0 | 10.323 | 78 | 3.4788 | 3.2316 | 0.74742 | 0.54545 | 2.6861 | 77.2138
| 6:35 | 0 | 21.194 | 0 | 1 | 0 | 30.489 | 41.018 | 25.551 | 25.502 | 13.487 | 23.817 | 10.696 | 0 | 0 | 56.142 | 53.139 | 45.574 | 22.084 | 0 | 0 | 54.469 | 33.687 | [5 empty] | 0 | 4.987 | 79 | 3.4817 | 3.2343 | 0.74754 | 0.54545 | 2.6889 | 77.2288
| 6:36 | 0 | 21.194 | 0 | 1 | 0 | 28.393 | 47.476 | 25.526 | 25.48 | 13.092 | 23.864 | 10.747 | 0 | 0 | 56.142 | 53.115 | 45.595 | 22.106 | 0 | 0 | 54.492 | 33.687 | [5 empty] | 0 | 2.913 | 80 | 3.4669 | 3.2202 | 0.74694 | 0.54545 | 2.6748 | 77.1524
| 6:37 | 0 | 21.226 | 0 | 1 | 0 | 27.581 | 40.32 | 25.534 | 25.487 | 12.904 | 23.896 | 10.804 | 0 | 0 | 56.172 | 53.146 | 45.696 | 22.162 | 0 | 0 | 54.499 | 33.718 | [5 empty] | 0 | 2.094 | 81 | 3.4503 | 3.2045 | 0.74627 | 0.54545 | 2.659 | 77.0663
| 6:38 | 0 | 21.194 | 0 | 1 | 0 | 27.118 | 33.969 | 25.502 | 25.406 | 12.672 | 23.842 | 10.845 | 0 | 0 | 56.119 | 53.094 | 45.665 | 22.13 | 0 | 0 | 54.422 | 33.663 | [5 empty] | 0 | 1.712 | 82 | 3.4383 | 3.1931 | 0.74578 | 0.54545 | 2.6476 | 77.0038
| 6:39 | 0 | 21.194 | 0 | 1 | 0 | 26.949 | 30.73 | 25.551 | 25.382 | 12.549 | 23.817 | 10.845 | 0 | 0 | 56.142 | 53.094 | 45.642 | 22.106 | 0 | 0 | 54.399 | 33.663 | [5 empty] | 0 | 1.567 | 83 | 3.4383 | 3.1931 | 0.74578 | 0.54545 | 2.6476 | 77.0038
| 6:40 | 0 | 21.218 | 0 | 1 | 0 | 26.804 | 29.187 | 25.671 | 25.311 | 12.401 | 23.913 | 10.87 | 0 | 0 | 56.142 | 53.115 | 45.618 | 22.13 | 0 | 0 | 54.446 | 33.687 | [5 empty] | 0 | 1.493 | 84 | 3.4311 | 3.1862 | 0.74549 | 0.54545 | 2.6407 | 76.9655
| 6:41 | 0 | 21.194 | 0 | 1 | 0 | 26.684 | 28.368 | 25.671 | 25.286 | 15.513 | 23.888 | 10.87 | 1 | 0 | 56.142 | 53.094 | 45.618 | 22.13 | 0 | 0 | 54.446 | 33.687 | [5 empty] | 0 | 1.398 | 85 | 3.4311 | 3.1862 | 0.74549 | 0.54545 | 2.6407 | 76.9655
| 6:42 | 0 | 21.194 | 1 | 1 | 0 | 32.795 | 27.863 | 25.745 | 25.286 | 19.636 | 23.913 | 10.87 | 0 | 0 | 56.142 | 53.094 | 45.642 | 22.106 | 0 | 0 | 54.469 | 33.687 | [5 empty] | 0 | 7.509 | 86 | 3.4311 | 3.1862 | 0.74549 | 0.54545 | 2.6407 | 76.9655
| 6:43 | 0 | 21.194 | 0 | 0 | 0 | 58.915 | 27.515 | 25.757 | 25.274 | 16.833 | 23.879 | 10.857 | 1 | 0 | 56.089 | 53.038 | 45.586 | 22.096 | 0 | 0 | 54.46 | 33.677 | [5 empty] | 0 | 33.641 | 87 | 3.4348 | 3.1898 | 0.74564 | 0.54545 | 2.6443 | 76.9854
| 6:44 | 0 | 21.184 | 0 | 1 | 0 | 47.378 | 27.348 | 25.784 | 25.35 | 15.181 | 23.906 | 10.935 | 0 | 0 | 56.114 | 53.064 | 45.611 | 22.123 | 0 | 0 | 54.509 | 33.656 | [5 empty] | 0 | 22.028 | 88 | 3.4121 | 3.1682 | 0.74472 | 0.54545 | 2.6227 | 76.8652
| 6:45 | 0 | 21.184 | 0 | 1 | 0 | 35.466 | 28.795 | 25.71 | 25.399 | 14.342 | 23.928 | 10.983 | 0 | 0 | 56.091 | 53.064 | 45.567 | 22.123 | 0 | 0 | 54.485 | 33.656 | [5 empty] | 0 | 10.067 | 89 | 3.3982 | 3.1549 | 0.74416 | 0.54545 | 2.6095 | 76.7903
| 6:46 | 0 | 21.184 | 0 | 1 | 0 | 30.359 | 41.434 | 25.59 | 25.495 | 13.625 | 23.977 | 11.033 | 0 | 0 | 56.068 | 53.041 | 45.567 | 22.099 | 0 | 0 | 54.485 | 33.656 | [5 empty] | 0 | 4.864 | 90 | 3.3836 | 3.1411 | 0.74357 | 0.54545 | 2.5956 | 76.7117
| 6:47 | 0 | 21.184 | 0 | 1 | 0 | 28.336 | 47.08 | 25.519 | 25.519 | 13.157 | 23.977 | 11.081 | 1 | 0 | 56.044 | 53.041 | 45.567 | 22.099 | 0 | 0 | 54.509 | 33.68 | [5 empty] | 0 | 2.817 | 91 | 3.3696 | 3.1278 | 0.743 | 0.54545 | 2.5823 | 76.6356
| 6:48 | 0 | 21.208 | 0 | 1 | 0 | 27.517 | 39.789 | 25.544 | 25.544 | 12.984 | 23.977 | 11.156 | 0 | 0 | 56.044 | 53.064 | 45.544 | 22.145 | 0 | 0 | 54.464 | 33.68 | [5 empty] | 0 | 1.973 | 92 | 3.3478 | 3.107 | 0.74211 | 0.54545 | 2.5616 | 76.5155
| 6:49 | 0 | 21.184 | 0 | 1 | 0 | 27.132 | 33.704 | 25.566 | 25.47 | 12.811 | 24.001 | 11.207 | 0 | 0 | 56.044 | 53.064 | 45.567 | 22.123 | 0 | 0 | 54.441 | 33.68 | [5 empty] | 0 | 1.662 | 93 | 3.3329 | 3.0929 | 0.74151 | 0.54545 | 2.5474 | 76.4329
| 6:50 | 0 | 21.137 | 0 | 1 | 0 | 26.939 | 30.578 | 25.59 | 25.35 | 12.738 | 23.952 | 11.207 | 0 | 0 | 56.068 | 53.041 | 45.567 | 22.099 | 0 | 0 | 54.441 | 33.656 | [5 empty] | 0 | 1.589 | 94 | 3.3329 | 3.0929 | 0.74151 | 0.54545 | 2.5474 | 76.4329
| 6:51 | 0 | 21.162 | 0 | 1 | 0 | 26.794 | 29.06 | 25.639 | 25.325 | 12.738 | 23.977 | 11.305 | 0 | 0 | 56.044 | 53.041 | 45.544 | 22.099 | 0 | 0 | 54.441 | 33.632 | [5 empty] | 0 | 1.469 | 95 | 3.3044 | 3.0658 | 0.74036 | 0.54545 | 2.5203 | 76.2721
| 6:52 | 0 | 21.152 | 0 | 1 | 0 | 26.642 | 28.28 | 25.654 | 25.244 | 16.212 | 23.92 | 11.345 | 0 | 0 | 56.037 | 53.01 | 45.56 | 22.042 | 0 | 0 | 54.434 | 33.601 | [5 empty] | 0 | 1.398 | 96 | 3.2927 | 3.0547 | 0.73988 | 0.54545 | 2.5092 | 76.2056
| 6:53 | 0 | 21.152 | 0 | 0 | 0 | 34.33 | 27.799 | 25.703 | 25.244 | 19.669 | 23.896 | 11.42 | 0 | 0 | 56.037 | 52.989 | 45.513 | 22.067 | 0 | 0 | 54.387 | 33.555 | [5 empty] | 0 | 9.086 | 97 | 3.2709 | 3.0339 | 0.739 | 0.54545 | 2.4885 | 76.0797
| 6:54 | 0 | 21.152 | 1 | 1 | 0 | 58.014 | 27.535 | 25.777 | 25.318 | 17.225 | 23.945 | 11.493 | 1 | 0 | 56.014 | 52.989 | 45.49 | 22.067 | 0 | 0 | 54.387 | 33.555 | [5 empty] | 0 | 32.696 | 98 | 3.2496 | 3.0137 | 0.73814 | 0.54545 | 2.4683 | 75.9556
| 6:55 | 0 | 21.152 | 0 | 1 | 0 | 44.505 | 27.341 | 25.777 | 25.389 | 15.717 | 23.92 | 11.569 | 0 | 0 | 56.014 | 52.966 | 45.513 | 22.067 | 0 | 0 | 54.364 | 33.555 | [5 empty] | 0 | 19.116 | 99 | 3.2275 | 2.9927 | 0.73724 | 0.54545 | 2.4472 | 75.8247
| 6:56 | 0 | 21.152 | 0 | 1 | 0 | 33.976 | 30.327 | 25.703 | 25.438 | 14.779 | 23.945 | 11.667 | 1 | 0 | 56.014 | 52.943 | 45.513 | 22.067 | 0 | 0 | 54.364 | 33.531 | [5 empty] | 0 | 8.538 | 100 | 3.199 | 2.9656 | 0.73608 | 0.54545 | 2.4201 | 75.6531
| 6:57 | 0 | 21.152 | 0 | 1 | 0 | 29.727 | 44.389 | 25.583 | 25.438 | 14.309 | 23.92 | 11.742 | 0 | 0 | 55.993 | 52.966 | 45.513 | 22.067 | 0 | 0 | 54.411 | 33.531 | [5 empty] | 0 | 4.289 | 101 | 3.1771 | 2.9448 | 0.7352 | 0.54545 | 2.3994 | 75.5197
| 6:58 | 0 | 21.13 | 0 | 1 | 0 | 28.089 | 45.467 | 25.534 | 25.534 | 13.889 | 23.969 | 11.79 | 0 | 0 | 55.993 | 52.943 | 45.467 | 22.067 | 0 | 0 | 54.411 | 33.531 | [5 empty] | 0 | 2.555 | 102 | 3.1632 | 2.9315 | 0.73463 | 0.54545 | 2.3861 | 75.4334
| 6:59 | 0 | 21.184 | 0 | 1 | 0 | 27.397 | 37.722 | 25.566 | 25.495 | 13.773 | 23.928 | 11.898 | 0 | 0 | 56.023 | 52.973 | 45.544 | 22.099 | 0 | 0 | 54.441 | 33.562 | [5 empty] | 0 | 1.902 | 103 | 3.1317 | 2.9016 | 0.73336 | 0.54545 | 2.3562 | 75.2364
| 7:00 | 0 | 21.152 | 0 | 1 | 0 | 27.027 | 32.448 | 25.558 | 25.389 | 13.57 | 23.874 | 11.913 | 0 | 0 | 55.993 | 52.943 | 45.49 | 22.091 | 0 | 0 | 54.387 | 33.555 | [5 empty] | 0 | 1.638 | 104 | 3.1273 | 2.8975 | 0.73318 | 0.54545 | 2.352 | 75.2087
| 7:01 | 0 | 21.162 | 0 | 1 | 0 | 26.892 | 29.95 | 25.566 | 25.399 | 13.379 | 23.928 | 12.021 | 0 | 0 | 55.977 | 52.95 | 45.52 | 22.099 | 0 | 0 | 54.371 | 33.586 | [5 empty] | 0 | 1.493 | 105 | 3.0959 | 2.8676 | 0.73191 | 0.54545 | 2.3221 | 75.0071
| 7:02 | 0 | 21.105 | 0 | 1 | 0 | 26.716 | 28.714 | 25.654 | 25.293 | 13.248 | 23.874 | 12.061 | 0 | 0 | 55.946 | 52.919 | 45.467 | 22.067 | 0 | 0 | 54.387 | 33.577 | [5 empty] | 0 | 1.423 | 106 | 3.0842 | 2.8565 | 0.73143 | 0.54545 | 2.3111 | 74.9314
| 7:03 | 0 | 21.13 | 0 | 1 | 0 | 26.642 | 28.086 | 25.75 | 25.365 | 17.695 | 23.896 | 12.187 | 0 | 0 | 55.984 | 52.98 | 45.53 | 22.113 | 0 | 0 | 54.334 | 33.622 | [5 empty] | 0 | 1.277 | 107 | 3.0475 | 2.8216 | 0.72995 | 0.54545 | 2.2762 | 74.6891
| 7:04 | 1 | 21.189 | 0 | 0 | 0 | 37.182 | 27.689 | 25.762 | 25.328 | 20.026 | 23.884 | 12.225 | 1 | 0 | 55.995 | 52.924 | 45.471 | 22.101 | 0 | 0 | 54.252 | 33.586 | [5 empty] | 21.189 | 11.854 | 108 | 3.0365 | 2.8111 | 0.7295 | 0.54545 | 2.2657 | 74.6149
| 7:05 | 0 | 21.164 | 0 | 1 | 1 | 56.939 | 27.424 | 25.737 | 25.352 | 17.409 | 23.835 | 12.298 | 0 | 0 | 55.949 | 52.924 | 45.471 | 22.101 | 0 | 0 | 54.275 | 33.61 | [5 empty] | 0 | 31.587 | 109 | 3.0152 | 2.7909 | 0.72864 | 0.54545 | 2.2455 | 74.4708
| 7:06 | 0 | 21.164 | 1 | 1 | 0 | 42.678 | 27.304 | 25.762 | 25.401 | 15.903 | 23.859 | 12.348 | 1 | 0 | 55.949 | 52.877 | 45.471 | 22.101 | 0 | 0 | 54.299 | 33.586 | [5 empty] | 0 | 17.277 | 0 | 3.0007 | 2.7771 | 0.72805 | 0.54545 | 2.2316 | 74.3709
| 7:07 | 0 | 21.189 | 0 | 1 | 0 | 33.211 | 31.661 | 25.737 | 25.497 | 15.088 | 23.884 | 12.421 | 0 | 0 | 55.925 | 52.901 | 45.471 | 22.101 | 0 | 0 | 54.275 | 33.562 | [5 empty] | 0 | 7.714 | 1 | 2.9794 | 2.7569 | 1.2532 | 1.0714 | 1.6854 | 56.5696
| 7:08 | 0 | 21.164 | 0 | 1 | 0 | 29.374 | 45.656 | 25.593 | 25.546 | 14.595 | 23.908 | 12.471 | 0 | 0 | 55.925 | 52.877 | 45.495 | 22.101 | 0 | 0 | 54.299 | 33.538 | [5 empty] | 0 | 3.828 | 2 | 2.9648 | 2.743 | 1.2526 | 1.0714 | 1.6716 | 56.3806
| 7:09 | 0 | 21.189 | 0 | 1 | 0 | 27.929 | 44.441 | 25.593 | 25.497 | 14.447 | 23.884 | 12.569 | 0 | 0 | 55.949 | 52.901 | 45.495 | 22.101 | 0 | 0 | 54.299 | 33.538 | [5 empty] | 0 | 2.432 | 3 | 2.9363 | 2.7159 | 1.2514 | 1.0714 | 1.6445 | 56.0048
| 7:10 | 0 | 21.189 | 0 | 1 | 0 | 27.326 | 36.593 | 25.568 | 25.472 | 14.223 | 23.908 | 12.645 | 0 | 0 | 55.925 | 52.877 | 45.495 | 22.101 | 0 | 0 | 54.299 | 33.538 | [5 empty] | 0 | 1.854 | 4 | 2.9142 | 2.6949 | 1.2505 | 1.0714 | 1.6234 | 55.7082
| 7:11 | 0 | 21.189 | 0 | 1 | 0 | 27.015 | 31.926 | 25.568 | 25.401 | 14.274 | 23.884 | 12.743 | 1 | 0 | 55.925 | 52.877 | 45.495 | 22.101 | 0 | 0 | 54.252 | 33.562 | [5 empty] | 0 | 1.614 | 5 | 2.8856 | 2.6677 | 1.2494 | 1.0714 | 1.5963 | 55.3191
| 7:12 | 0 | 21.189 | 0 | 1 | 0 | 26.87 | 29.687 | 25.617 | 25.401 | 14.299 | 23.859 | 12.841 | 0 | 0 | 55.902 | 52.901 | 45.471 | 22.101 | 0 | 0 | 54.252 | 33.562 | [5 empty] | 0 | 1.469 | 6 | 2.8571 | 2.6406 | 1.2482 | 1.0714 | 1.5692 | 54.9222
| 7:13 | 0 | 21.189 | 0 | 1 | 0 | 26.725 | 28.579 | 25.666 | 25.328 | 14.397 | 23.859 | 12.964 | 0 | 0 | 55.925 | 52.877 | 45.471 | 22.076 | 0 | 0 | 54.252 | 33.562 | [5 empty] | 0 | 1.397 | 7 | 2.8213 | 2.6066 | 1.2468 | 1.0714 | 1.5351 | 54.4127
| 7:14 | 0 | 21.164 | 0 | 1 | 0 | 26.63 | 28.025 | 25.713 | 25.352 | 19.015 | 23.859 | 12.989 | 0 | 0 | 55.902 | 52.877 | 45.45 | 22.101 | 0 | 0 | 54.229 | 33.586 | [5 empty] | 0 | 1.278 | 8 | 2.814 | 2.5996 | 1.2465 | 1.0714 | 1.5282 | 54.3076
| 7:15 | 0 | 21.189 | 0 | 1 | 0 | 37.603 | 27.64 | 25.762 | 25.328 | 20.635 | 23.859 | 13.09 | 0 | 0 | 55.902 | 52.854 | 45.404 | 22.101 | 0 | 0 | 54.252 | 33.562 | [5 empty] | 0 | 12.275 | 9 | 2.7846 | 2.5717 | 1.2453 | 1.0714 | 1.5003 | 53.8772
| 7:16 | 0 | 21.14 | 0 | 1 | 0 | 56.312 | 27.375 | 25.762 | 25.401 | 18.248 | 23.884 | 13.09 | 1 | 0 | 55.858 | 52.831 | 45.38 | 22.125 | 0 | 0 | 54.208 | 33.562 | [5 empty] | 0 | 30.911 | 10 | 2.7846 | 2.5717 | 1.2453 | 1.0714 | 1.5003 | 53.8772
| 7:17 | 0 | 21.213 | 1 | 0 | 0 | 41.855 | 27.326 | 25.737 | 25.448 | 16.941 | 23.859 | 13.137 | 0 | 0 | 55.858 | 52.831 | 45.38 | 22.125 | 0 | 0 | 54.252 | 33.538 | [5 empty] | 0 | 16.407 | 11 | 2.7709 | 2.5587 | 1.2447 | 1.0714 | 1.4872 | 53.6738
| 7:18 | 0 | 21.213 | 0 | 1 | 0 | 32.787 | 32.998 | 25.666 | 25.472 | 16.101 | 23.835 | 13.213 | 0 | 0 | 55.834 | 52.831 | 45.404 | 22.15 | 0 | 0 | 54.184 | 33.515 | [5 empty] | 0 | 7.315 | 12 | 2.7488 | 2.5376 | 1.2438 | 1.0714 | 1.4662 | 53.3406
| 7:19 | 0 | 21.189 | 0 | 1 | 0 | 29.204 | 46.251 | 25.593 | 25.546 | 15.606 | 23.835 | 13.261 | 1 | 0 | 55.834 | 52.786 | 45.404 | 22.101 | 0 | 0 | 54.184 | 33.538 | [5 empty] | 0 | 3.658 | 13 | 2.7348 | 2.5244 | 1.2432 | 1.0714 | 1.4529 | 53.1274
| 7:20 | 0 | 21.213 | 0 | 1 | 0 | 27.834 | 43.405 | 25.546 | 25.497 | 15.309 | 23.859 | 13.336 | 0 | 0 | 55.811 | 52.807 | 45.404 | 22.101 | 0 | 0 | 54.208 | 33.515 | [5 empty] | 0 | 2.337 | 14 | 2.713 | 2.5036 | 1.2424 | 1.0714 | 1.4322 | 52.7899
| 7:21 | 0 | 21.159 | 0 | 1 | 0 | 27.25 | 35.789 | 25.563 | 25.492 | 15.033 | 23.854 | 13.354 | 0 | 0 | 55.783 | 52.779 | 45.352 | 22.096 | 0 | 0 | 54.18 | 33.534 | [5 empty] | 0 | 1.758 | 15 | 2.7077 | 2.4986 | 1.2422 | 1.0714 | 1.4272 | 52.7081
| 7:22 | 0 | 21.189 | 0 | 1 | 0 | 27.015 | 31.517 | 25.593 | 25.448 | 15.038 | 23.835 | 13.484 | 0 | 0 | 55.858 | 52.807 | 45.427 | 22.101 | 0 | 0 | 54.161 | 33.538 | [5 empty] | 0 | 1.567 | 16 | 2.6699 | 2.4626 | 1.2406 | 1.0714 | 1.3912 | 52.1076
| 7:23 | 0 | 21.189 | 0 | 1 | 0 | 26.87 | 29.494 | 25.691 | 25.352 | 15.038 | 23.859 | 13.459 | 0 | 0 | 55.837 | 52.812 | 45.359 | 22.076 | 0 | 0 | 54.14 | 33.517 | [5 empty] | 0 | 1.518 | 17 | 2.6771 | 2.4695 | 1.2409 | 1.0714 | 1.3981 | 52.2244
| 7:24 | 0 | 21.159 | 0 | 1 | 0 | 26.696 | 28.454 | 25.71 | 25.323 | 15.008 | 23.808 | 13.502 | 0 | 0 | 55.811 | 52.761 | 45.378 | 22.096 | 0 | 0 | 54.135 | 33.512 | [5 empty] | 0 | 1.373 | 18 | 2.6646 | 2.4576 | 1.2404 | 1.0714 | 1.3862 | 52.0231
| 7:25 | 0 | 21.159 | 0 | 1 | 0 | 26.6 | 27.9 | 25.686 | 25.323 | 17.675 | 23.879 | 13.577 | 0 | 0 | 55.788 | 52.761 | 45.378 | 22.072 | 0 | 0 | 54.114 | 33.512 | [5 empty] | 0 | 1.277 | 19 | 2.6428 | 2.4369 | 1.2395 | 1.0714 | 1.3655 | 51.6675
| 7:26 | 0 | 21.216 | 0 | 1 | 0 | 33.072 | 27.62 | 25.789 | 25.333 | 21.405 | 23.839 | 13.658 | 0 | 0 | 55.818 | 52.791 | 45.385 | 22.103 | 0 | 0 | 54.098 | 33.567 | [5 empty] | 0 | 7.739 | 20 | 2.6192 | 2.4145 | 1.2386 | 1.0714 | 1.343 | 51.2768
| 7:27 | 0 | 21.184 | 0 | 1 | 0 | 56.713 | 27.324 | 25.757 | 25.347 | 19.307 | 23.83 | 13.7 | 1 | 0 | 55.788 | 52.714 | 45.31 | 22.072 | 0 | 0 | 54.068 | 33.488 | [5 empty] | 0 | 31.366 | 21 | 2.607 | 2.4028 | 1.2381 | 1.0714 | 1.3314 | 51.0714
| 7:28 | 0 | 21.159 | 0 | 1 | 0 | 43.403 | 27.226 | 25.757 | 25.396 | 17.849 | 23.854 | 13.65 | 1 | 0 | 55.788 | 52.737 | 45.334 | 22.072 | 0 | 0 | 54.135 | 33.44 | [5 empty] | 0 | 18.007 | 22 | 2.6215 | 2.4167 | 1.2387 | 1.0714 | 1.3453 | 51.3157
| 7:29 | 0 | 21.184 | 1 | 1 | 0 | 33.395 | 31.585 | 25.686 | 25.468 | 17.082 | 23.854 | 13.675 | 0 | 0 | 55.741 | 52.714 | 45.31 | 22.072 | 0 | 0 | 54.159 | 33.44 | [5 empty] | 0 | 7.927 | 23 | 2.6142 | 2.4098 | 1.2384 | 1.0714 | 1.3383 | 51.1939
| 7:30 | 0 | 21.159 | 0 | 1 | 0 | 29.418 | 45.401 | 25.588 | 25.517 | 16.466 | 23.854 | 13.773 | 0 | 0 | 55.764 | 52.693 | 45.31 | 22.072 | 0 | 0 | 54.205 | 33.44 | [5 empty] | 0 | 3.901 | 24 | 2.5857 | 2.3826 | 1.2372 | 1.0714 | 1.3112 | 50.7098
| 7:31 | 0 | 21.184 | 0 | 1 | 0 | 27.9 | 43.803 | 25.541 | 25.468 | 16.119 | 23.808 | 13.773 | 0 | 0 | 55.718 | 52.693 | 45.31 | 22.047 | 0 | 0 | 54.182 | 33.44 | [5 empty] | 0 | 2.432 | 25 | 2.5857 | 2.3826 | 1.2372 | 1.0714 | 1.3112 | 50.7098
| 7:32 | 0 | 21.159 | 0 | 1 | 0 | 27.275 | 36.167 | 25.541 | 25.421 | 16.119 | 23.879 | 13.874 | 0 | 0 | 55.694 | 52.67 | 45.31 | 22.047 | 0 | 0 | 54.182 | 33.464 | [5 empty] | 0 | 1.854 | 26 | 2.5563 | 2.3547 | 1.236 | 1.0714 | 1.2832 | 50.1996
| 7:33 | 0 | 21.159 | 0 | 1 | 0 | 26.985 | 31.61 | 25.566 | 25.372 | 16.046 | 23.854 | 13.947 | 0 | 0 | 55.694 | 52.693 | 45.31 | 22.072 | 0 | 0 | 54.182 | 33.488 | [5 empty] | 0 | 1.613 | 27 | 2.535 | 2.3345 | 1.2352 | 1.0714 | 1.263 | 49.8235
| 7:34 | 0 | 21.184 | 0 | 1 | 0 | 26.794 | 29.467 | 25.566 | 25.301 | 15.847 | 23.83 | 13.922 | 0 | 0 | 55.718 | 52.693 | 45.31 | 22.072 | 0 | 0 | 54.135 | 33.488 | [5 empty] | 0 | 1.493 | 28 | 2.5423 | 2.3414 | 1.2354 | 1.0714 | 1.27 | 49.953
| 7:35 | 0 | 21.159 | 0 | 1 | 0 | 26.649 | 28.479 | 25.612 | 25.276 | 15.676 | 23.83 | 13.922 | 1 | 0 | 55.718 | 52.693 | 45.334 | 22.072 | 0 | 0 | 54.091 | 33.488 | [5 empty] | 0 | 1.373 | 29 | 2.5423 | 2.3414 | 1.2354 | 1.0714 | 1.27 | 49.953
| 7:36 | 0 | 21.159 | 0 | 0 | 0 | 26.505 | 27.9 | 25.686 | 25.301 | 15.873 | 23.83 | 13.947 | 0 | 0 | 55.694 | 52.693 | 45.334 | 22.096 | 0 | 0 | 54.044 | 33.464 | [5 empty] | 0 | 1.204 | 30 | 2.535 | 2.3345 | 1.2352 | 1.0714 | 1.263 | 49.8235
| 7:37 | 1 | 21.184 | 0 | 1 | 0 | 29.393 | 27.515 | 25.781 | 25.323 | 21.856 | 23.83 | 14.02 | 0 | 0 | 55.718 | 52.67 | 45.287 | 22.072 | 0 | 0 | 54.044 | 33.44 | [5 empty] | 21.184 | 4.07 | 31 | 2.5138 | 2.3143 | 1.2343 | 1.0714 | 1.2428 | 49.441
| 7:38 | 0 | 21.184 | 0 | 1 | 0 | 55.993 | 27.275 | 25.757 | 25.323 | 19.749 | 23.808 | 14.02 | 0 | 0 | 55.718 | 52.67 | 45.31 | 22.072 | 0 | 0 | 54.044 | 33.44 | [5 empty] | 0 | 30.67 | 32 | 2.5138 | 2.3143 | 1.2343 | 1.0714 | 1.2428 | 49.441
| 7:39 | 0 | 21.184 | 0 | 1 | 0 | 44.965 | 27.179 | 25.71 | 25.443 | 18.319 | 23.808 | 13.997 | 1 | 0 | 55.673 | 52.623 | 45.264 | 22.072 | 0 | 0 | 54.021 | 33.419 | [5 empty] | 0 | 19.522 | 33 | 2.5205 | 2.3206 | 1.2346 | 1.0714 | 1.2492 | 49.5622
| 7:40 | 0 | 21.184 | 1 | 1 | 0 | 34.005 | 30.502 | 25.637 | 25.468 | 17.454 | 23.83 | 14.07 | 0 | 0 | 55.673 | 52.623 | 45.24 | 22.072 | 0 | 0 | 54.068 | 33.419 | [5 empty] | 0 | 8.537 | 34 | 2.4992 | 2.3004 | 1.2337 | 1.0714 | 1.229 | 49.1752
| 7:41 | 0 | 21.184 | 0 | 1 | 0 | 29.587 | 44.343 | 25.541 | 25.492 | 16.763 | 23.83 | 14.095 | 0 | 0 | 55.673 | 52.623 | 45.24 | 22.072 | 0 | 0 | 54.044 | 33.419 | [5 empty] | 0 | 4.095 | 35 | 2.4919 | 2.2935 | 1.2334 | 1.0714 | 1.2221 | 49.0412
| 7:42 | 0 | 21.184 | 0 | 1 | 0 | 27.949 | 44.061 | 25.541 | 25.492 | 16.416 | 23.734 | 14.168 | 0 | 0 | 55.65 | 52.599 | 45.264 | 22.072 | 0 | 0 | 54.044 | 33.395 | [5 empty] | 0 | 2.457 | 36 | 2.4707 | 2.2733 | 1.2325 | 1.0714 | 1.2019 | 48.6453
| 7:43 | 0 | 21.184 | 0 | 1 | 0 | 27.275 | 36.473 | 25.541 | 25.409 | 16.182 | 23.771 | 14.206 | 1 | 0 | 55.641 | 52.592 | 45.254 | 22.059 | 0 | 0 | 54.014 | 33.383 | [5 empty] | 0 | 1.866 | 37 | 2.4596 | 2.2628 | 1.2321 | 1.0714 | 1.1914 | 48.4365
| 7:44 | 0 | 21.159 | 0 | 1 | 0 | 26.963 | 31.708 | 25.566 | 25.372 | 16.094 | 23.783 | 14.266 | 0 | 0 | 55.629 | 52.604 | 45.243 | 22.072 | 0 | 0 | 54.026 | 33.395 | [5 empty] | 0 | 1.591 | 38 | 2.4421 | 2.2462 | 1.2314 | 1.0714 | 1.1747 | 48.103
| 7:45 | 0 | 21.159 | 0 | 1 | 0 | 26.77 | 29.491 | 25.541 | 25.301 | 16.119 | 23.759 | 14.316 | 0 | 0 | 55.629 | 52.581 | 45.266 | 22.096 | 0 | 0 | 54.002 | 33.395 | [5 empty] | 0 | 1.469 | 39 | 2.4276 | 2.2323 | 1.2308 | 1.0714 | 1.1609 | 47.8214
| 7:46 | 0 | 21.184 | 0 | 1 | 0 | 26.625 | 28.432 | 25.612 | 25.252 | 16.22 | 23.759 | 14.367 | 0 | 0 | 55.629 | 52.604 | 45.243 | 22.096 | 0 | 0 | 54.002 | 33.395 | [5 empty] | 0 | 1.373 | 40 | 2.4127 | 2.2182 | 1.2302 | 1.0714 | 1.1468 | 47.5306
| 7:47 | 0 | 21.184 | 0 | 1 | 0 | 26.505 | 27.853 | 25.686 | 25.301 | 16.441 | 23.734 | 14.465 | 0 | 0 | 55.608 | 52.581 | 45.243 | 22.049 | 0 | 0 | 54.026 | 33.326 | [5 empty] | 0 | 1.204 | 41 | 2.3842 | 2.1911 | 1.229 | 1.0714 | 1.1197 | 46.9618
| 7:48 | 0 | 21.167 | 0 | 1 | 0 | 27.427 | 27.549 | 25.742 | 25.357 | 22.707 | 23.815 | 14.573 | 0 | 0 | 55.659 | 52.611 | 45.229 | 22.128 | 0 | 0 | 54.033 | 33.381 | [5 empty] | 0 | 2.07 | 42 | 2.3527 | 2.1612 | 1.2278 | 1.0714 | 1.0898 | 46.3189
| 7:49 | 0 | 21.135 | 0 | 1 | 0 | 54.46 | 27.253 | 25.686 | 25.301 | 20.919 | 23.808 | 14.49 | 1 | 0 | 55.608 | 52.581 | 45.198 | 22.096 | 0 | 0 | 54.002 | 33.35 | [5 empty] | 0 | 29.159 | 43 | 2.3769 | 2.1842 | 1.2287 | 1.0714 | 1.1127 | 46.8145
| 7:50 | 0 | 21.216 | 0 | 1 | 0 | 46.305 | 27.115 | 25.669 | 25.453 | 19.684 | 23.886 | 14.696 | 0 | 0 | 55.615 | 52.611 | 45.205 | 22.128 | 0 | 0 | 54.033 | 33.426 | [5 empty] | 0 | 20.852 | 44 | 2.3169 | 2.1271 | 1.2263 | 1.0714 | 1.0557 | 45.5655
| 7:51 | 0 | 21.184 | 0 | 1 | 0 | 34.476 | 29.901 | 25.59 | 25.421 | 18.837 | 23.952 | 14.613 | 1 | 0 | 55.585 | 52.534 | 45.175 | 22.096 | 0 | 0 | 53.911 | 33.373 | [5 empty] | 0 | 9.055 | 45 | 2.3411 | 2.1501 | 1.2273 | 1.0714 | 1.0787 | 46.0764
| 7:52 | 0 | 21.184 | 1 | 1 | 0 | 29.71 | 43.853 | 25.517 | 25.47 | 18.638 | 23.952 | 14.834 | 0 | 0 | 55.585 | 52.511 | 45.152 | 22.096 | 0 | 0 | 53.911 | 33.35 | [5 empty] | 0 | 4.24 | 46 | 2.2767 | 2.0889 | 1.2247 | 1.0714 | 1.0175 | 44.692
| 7:53 | 0 | 21.216 | 0 | 1 | 0 | 27.981 | 44.025 | 25.524 | 25.477 | 18.547 | 24.006 | 14.968 | 0 | 0 | 55.592 | 52.541 | 45.25 | 22.128 | 0 | 0 | 53.986 | 33.381 | [5 empty] | 0 | 2.504 | 47 | 2.2377 | 2.0519 | 1.2231 | 1.0714 | 0.98043 | 43.8138
| 7:54 | 0 | 21.208 | 0 | 1 | 0 | 27.253 | 36.356 | 25.492 | 25.396 | 18.638 | 23.974 | 14.983 | 0 | 0 | 55.585 | 52.511 | 45.219 | 22.096 | 0 | 0 | 53.979 | 33.35 | [5 empty] | 0 | 1.857 | 48 | 2.2334 | 2.0477 | 1.2229 | 1.0714 | 0.97628 | 43.7136
| 7:55 | 0 | 21.191 | 0 | 1 | 0 | 26.971 | 31.62 | 25.548 | 25.404 | 18.598 | 24.055 | 15.04 | 0 | 0 | 55.592 | 52.52 | 45.229 | 22.128 | 3 | 0 | 56.928 | 26.416 | [5 empty] | 0 | 1.567 | 49 | 2.2168 | 2.0319 | 1.2223 | 1.0714 | 0.9605 | 43.3291
| 7:56 | 0 | 21.208 | 0 | 7 | 0 | 29.852 | 29.491 | 25.612 | 35.206 | 29.011 | 23.974 | 15.058 | 0 | 0 | 41.15 | 52.352 | 49.899 | 22.096 | 0 | 0 | 57.815 | 22.844 | [5 empty] | 0 | -5.354 | 50 | 2.2115 | 2.0269 | 1.222 | 1.0714 | 0.95552 | 43.2065
| 7:57 | 1 | 21.216 | 0 | 15 | 0 | 51.489 | 28.969 | 29.258 | 44.025 | 45.777 | 24.08 | 14.942 | 1 | 0 | 52.749 | 51.762 | 48.622 | 22.128 | 0 | 0 | 57.891 | 21.983 | [5 empty] | 21.216 | 7.464 | 51 | 2.2453 | 2.0591 | 1.2234 | 1.0714 | 0.98763 | 43.9866
| 7:58 | 1 | 21.24 | 0 | 15 | 0 | 62.733 | 28.8 | 33.426 | 53.092 | 55.316 | 24.2 | 14.993 | 3 | 0 | 61.635 | 51.281 | 54.49 | 22.152 | 0 | 0 | 57.779 | 22.851 | [5 empty] | 21.24 | 9.641 | 52 | 2.2304 | 2.0449 | 1.2228 | 1.0714 | 0.97351 | 43.6465
| 7:59 | 1 | 21.216 | 1 | 15 | 0 | 67.575 | 28.704 | 37 | 58.495 | 55.911 | 24.295 | 15.066 | 1 | 0 | 66.163 | 51.257 | 58.742 | 22.152 | 0 | 0 | 57.644 | 28.584 | [5 empty] | 21.216 | 9.08 | 53 | 2.2092 | 2.0247 | 1.2219 | 1.0714 | 0.9533 | 43.1519
| 8:00 | 0 | 21.216 | 0 | 15 | 0 | 69.223 | 28.633 | 39.748 | 60.939 | 55.867 | 24.224 | 15.138 | 1 | 0 | 68.08 | 51.624 | 60.962 | 22.103 | 0 | 0 | 57.51 | 33.168 | [5 empty] | 0 | 8.284 | 54 | 2.1882 | 2.0048 | 1.2211 | 1.0714 | 0.93337 | 42.6546
| 8:01 | 1 | 21.167 | 0 | 15 | 1 | 69.574 | 28.655 | 41.887 | 62.24 | 55.776 | 24.32 | 15.116 | 0 | 1 | 68.673 | 52.289 | 62.149 | 22.152 | 0 | 0 | 57.398 | 36.481 | [5 empty] | 21.167 | 7.334 | 55 | 2.1946 | 2.0109 | 1.2214 | 1.0714 | 0.93946 | 42.8075
| 8:02 | 0 | 21.216 | 0 | 15 | 0 | 69.639 | 28.68 | 43.554 | 62.934 | 55.683 | 24.249 | 15.312 | 0 | 0 | 68.892 | 53.048 | 62.868 | 22.128 | 0 | 0 | 57.375 | 38.808 | [5 empty] | 0 | 6.705 | 0 | 2.1375 | 1.9566 | 1.219 | 1.0714 | 0.88521 | 41.4124
| 8:03 | 1 | 21.24 | 0 | 15 | 0 | 69.684 | 28.67 | 44.944 | 63.511 | 55.629 | 24.381 | 15.35 | 0 | 0 | 69.062 | 53.748 | 63.466 | 22.116 | 0 | 0 | 57.48 | 40.583 | [5 empty] | 21.24 | 6.173 | 1 | 2.1265 | 1.9461 | 0.85305 | 0.70588 | 1.2402 | 58.3235
| 8:04 | 0 | 21.311 | 0 | 15 | 0 | 69.686 | 28.849 | 46.099 | 64.036 | 55.638 | 24.416 | 15.483 | 0 | 0 | 69.16 | 54.448 | 64.013 | 22.199 | 0 | 0 | 57.713 | 41.934 | [5 empty] | 0 | 5.65 | 2 | 2.0878 | 1.9093 | 0.85148 | 0.70588 | 1.2034 | 57.6421
| 8:05 | 1 | 21.282 | 1 | 15 | 0 | 69.639 | 28.94 | 47.059 | 64.413 | 55.634 | 24.362 | 15.405 | 1 | 0 | 69.134 | 54.968 | 64.39 | 22.194 | 0 | 0 | 57.82 | 42.963 | [5 empty] | 21.282 | 5.226 | 3 | 2.1105 | 1.9309 | 0.8524 | 0.70588 | 1.225 | 58.0448
| 8:06 | 0 | 21.282 | 0 | 7 | 0 | 68.561 | 49.535 | 38.92 | 64.524 | 42.351 | 24.411 | 15.453 | 0 | 0 | 68.912 | 55.452 | 64.435 | 22.17 | 0 | 0 | 58.046 | 43.621 | [5 empty] | 0 | 4.037 | 4 | 2.0965 | 1.9176 | 0.85184 | 0.70588 | 1.2117 | 57.798
| 8:07 | 0 | 21.282 | 0 | 1 | 0 | 66.9 | 65.353 | 30.168 | 63.963 | 36.854 | 24.506 | 15.626 | 0 | 0 | 67.66 | 55.886 | 62.573 | 22.145 | 0 | 0 | 58.292 | 43.362 | [5 empty] | 0 | 2.937 | 5 | 2.0461 | 1.8697 | 0.8498 | 0.70588 | 1.1638 | 56.8807
| 8:08 | 0 | 21.282 | 0 | 0 | 0 | 65.825 | 67.837 | 27.976 | 62.393 | 31.396 | 24.555 | 15.724 | 0 | 0 | 66.295 | 56.207 | 59.479 | 22.145 | 0 | 0 | 58.404 | 42.915 | [5 empty] | 0 | 3.432 | 6 | 2.0176 | 1.8426 | 0.84864 | 0.70588 | 1.1367 | 56.3407
| 8:09 | 0 | 21.257 | 0 | 0 | 0 | 65.084 | 68.034 | 27.326 | 60.556 | 31.107 | 24.627 | 15.847 | 0 | 0 | 65.218 | 56.385 | 56.722 | 22.17 | 0 | 0 | 58.605 | 42.422 | [5 empty] | 0 | 4.528 | 7 | 1.9818 | 1.8086 | 0.84719 | 0.70588 | 1.1027 | 55.641
| 8:10 | 0 | 21.257 | 0 | 0 | 0 | 64.479 | 67.881 | 27.083 | 59.883 | 30.313 | 24.651 | 15.923 | 0 | 0 | 64.435 | 56.542 | 54.693 | 22.145 | 0 | 0 | 58.651 | 41.93 | [5 empty] | 0 | 4.596 | 8 | 1.9596 | 1.7875 | 0.84629 | 0.70588 | 1.0816 | 55.1959
| 8:11 | 0 | 21.287 | 0 | 0 | 0 | 63.856 | 67.665 | 27.066 | 59.328 | 29.018 | 24.729 | 15.953 | 0 | 0 | 63.879 | 56.727 | 53.094 | 22.224 | 0 | 0 | 58.767 | 41.487 | [5 empty] | 0 | 4.528 | 9 | 1.9509 | 1.7792 | 0.84594 | 0.70588 | 1.0733 | 55.0174
| 8:12 | 0 | 21.294 | 0 | 0 | 0 | 63.281 | 67.338 | 27.243 | 58.639 | 26.929 | 24.786 | 16.084 | 0 | 0 | 63.415 | 56.802 | 51.955 | 22.231 | 0 | 0 | 58.819 | 41.071 | [5 empty] | 0 | 4.642 | 10 | 1.9127 | 1.7429 | 0.84439 | 0.70588 | 1.0371 | 54.2189
| 8:13 | 0 | 21.287 | 0 | 0 | 0 | 62.646 | 66.927 | 27.402 | 57.916 | 25.379 | 24.776 | 15.953 | 0 | 0 | 63.005 | 56.839 | 50.938 | 22.199 | 0 | 0 | 58.879 | 40.664 | [5 empty] | 0 | 4.73 | 11 | 1.9509 | 1.7792 | 0.84594 | 0.70588 | 1.0733 | 55.0174
| 8:14 | 0 | 21.287 | 0 | 0 | 0 | 62.019 | 66.503 | 27.571 | 57.154 | 26.103 | 24.754 | 16.026 | 1 | 0 | 62.713 | 56.928 | 50.114 | 22.175 | 0 | 0 | 58.879 | 40.289 | [5 empty] | 0 | 4.865 | 12 | 1.9296 | 1.759 | 0.84508 | 0.70588 | 1.0531 | 54.5763
| 8:15 | 0 | 21.311 | 0 | 0 | 0 | 61.412 | 66.053 | 27.79 | 56.412 | 25.595 | 24.754 | 16.174 | 0 | 0 | 62.443 | 56.996 | 49.472 | 22.224 | 0 | 0 | 58.924 | 39.961 | [5 empty] | 0 | 5 | 13 | 1.8865 | 1.718 | 0.84333 | 0.70588 | 1.0122 | 53.6516
| 8:16 | 0 | 21.238 | 0 | 0 | 0 | 60.807 | 65.583 | 27.981 | 55.662 | 24.585 | 24.729 | 16.101 | 0 | 0 | 62.174 | 57.019 | 49.012 | 22.224 | 0 | 0 | 58.924 | 39.631 | [5 empty] | 0 | 5.145 | 14 | 1.9078 | 1.7382 | 0.84419 | 0.70588 | 1.0324 | 54.113
| 8:17 | 0 | 21.294 | 0 | 0 | 0 | 60.255 | 65.163 | 28.182 | 55.074 | 25.651 | 24.761 | 16.355 | 0 | 0 | 62.003 | 57.092 | 48.723 | 22.255 | 0 | 0 | 58.977 | 39.404 | [5 empty] | 0 | 5.181 | 15 | 1.8338 | 1.6679 | 0.84119 | 0.70588 | 0.96205 | 52.4616
| 8:18 | 0 | 21.294 | 0 | 0 | 0 | 59.671 | 64.67 | 28.373 | 54.408 | 25.387 | 24.712 | 16.406 | 0 | 0 | 61.823 | 57.092 | 48.492 | 22.255 | 0 | 0 | 59 | 39.145 | [5 empty] | 0 | 5.263 | 16 | 1.819 | 1.6538 | 0.84059 | 0.70588 | 0.94794 | 52.1139
| 8:19 | 0 | 21.319 | 0 | 0 | 0 | 59.089 | 64.178 | 28.447 | 53.743 | 25.002 | 24.786 | 16.307 | 0 | 0 | 61.667 | 57.138 | 48.333 | 22.255 | 0 | 0 | 59 | 38.887 | [5 empty] | 0 | 5.346 | 17 | 1.8478 | 1.6812 | 0.84176 | 0.70588 | 0.97534 | 52.7838
| 8:20 | 0 | 21.319 | 0 | 0 | 0 | 58.505 | 63.662 | 28.591 | 53.125 | 25.387 | 24.737 | 16.554 | 0 | 0 | 61.51 | 57.16 | 48.216 | 22.255 | 0 | 0 | 58.931 | 38.698 | [5 empty] | 0 | 5.38 | 18 | 1.7759 | 1.6129 | 0.83885 | 0.70588 | 0.90697 | 51.0717
| 8:21 | 0 | 21.319 | 0 | 0 | 0 | 57.923 | 63.1 | 28.687 | 52.527 | 25.362 | 24.737 | 16.529 | 0 | 0 | 61.441 | 57.183 | 48.081 | 22.231 | 0 | 0 | 58.931 | 38.464 | [5 empty] | 0 | 5.396 | 19 | 1.7832 | 1.6198 | 0.83914 | 0.70588 | 0.91389 | 51.2513
| 8:22 | 0 | 21.319 | 0 | 0 | 0 | 57.384 | 62.564 | 28.832 | 51.932 | 24.786 | 24.761 | 16.554 | 0 | 0 | 61.352 | 57.16 | 47.988 | 22.255 | 0 | 0 | 58.865 | 38.253 | [5 empty] | 0 | 5.452 | 20 | 1.7759 | 1.6129 | 0.83885 | 0.70588 | 0.90697 | 51.0717
| 8:23 | 0 | 21.343 | 0 | 0 | 0 | 56.69 | 62.069 | 28.905 | 51.451 | 24.232 | 24.761 | 16.629 | 0 | 0 | 61.236 | 57.179 | 47.917 | 22.206 | 0 | 0 | 58.794 | 38.062 | [5 empty] | 0 | 5.239 | 21 | 1.754 | 1.5921 | 0.83796 | 0.70588 | 0.88621 | 50.5241
| 8:24 | 0 | 21.267 | 0 | 1 | 0 | 59.417 | 60.987 | 27.841 | 45.301 | 24.516 | 24.685 | 16.526 | 0 | 0 | 61.168 | 57.131 | 47.798 | 22.204 | 0 | 0 | 58.769 | 37.87 | [5 empty] | 0 | 14.116 | 22 | 1.784 | 1.6206 | 0.83918 | 0.70588 | 0.91472 | 51.2728
| 8:25 | 0 | 21.233 | 0 | 0 | 0 | 61.044 | 60.262 | 27.711 | 41.152 | 24.771 | 24.627 | 16.589 | 0 | 0 | 61.067 | 57.122 | 47.721 | 22.194 | 0 | 0 | 58.692 | 37.674 | [5 empty] | 0 | 19.892 | 23 | 1.7657 | 1.6032 | 0.83843 | 0.70588 | 0.89728 | 50.8179
| 8:26 | 0 | 21.257 | 0 | 0 | 0 | 60.239 | 59.858 | 27.687 | 40.494 | 24.676 | 24.602 | 16.664 | 0 | 0 | 61.001 | 57.122 | 47.698 | 22.17 | 0 | 0 | 58.692 | 37.557 | [5 empty] | 0 | 19.745 | 24 | 1.7438 | 1.5824 | 0.83755 | 0.70588 | 0.87652 | 50.2638
| 8:27 | 0 | 21.267 | 0 | 0 | 0 | 59.486 | 59.552 | 27.696 | 40.267 | 24.421 | 24.59 | 16.773 | 0 | 0 | 60.987 | 57.131 | 47.684 | 22.228 | 0 | 0 | 58.701 | 37.449 | [5 empty] | 0 | 19.219 | 25 | 1.7121 | 1.5522 | 0.83626 | 0.70588 | 0.84635 | 49.4334
| 8:28 | 0 | 21.292 | 0 | 0 | 0 | 58.813 | 59.239 | 27.745 | 40.057 | 24.251 | 24.565 | 16.896 | 0 | 0 | 60.921 | 57.131 | 47.616 | 22.228 | 0 | 0 | 58.678 | 37.284 | [5 empty] | 0 | 18.756 | 26 | 1.6763 | 1.5182 | 0.83481 | 0.70588 | 0.8123 | 48.4586
| 8:29 | 0 | 21.292 | 0 | 0 | 0 | 58.208 | 58.902 | 27.817 | 39.916 | 23.361 | 24.516 | 16.7 | 0 | 0 | 60.853 | 57.154 | 47.57 | 22.204 | 0 | 0 | 58.678 | 37.143 | [5 empty] | 0 | 18.292 | 27 | 1.7334 | 1.5724 | 0.83712 | 0.70588 | 0.86656 | 49.9929
| 8:30 | 0 | 21.243 | 0 | 0 | 0 | 57.58 | 58.566 | 27.912 | 39.729 | 22.952 | 24.541 | 16.7 | 0 | 0 | 60.764 | 57.154 | 47.546 | 22.204 | 0 | 0 | 58.612 | 37.002 | [5 empty] | 0 | 17.851 | 28 | 1.7334 | 1.5724 | 0.83712 | 0.70588 | 0.86656 | 49.9929
| 8:31 | 0 | 21.196 | 0 | 0 | 0 | 56.996 | 58.208 | 27.986 | 39.492 | 22.589 | 24.541 | 16.773 | 0 | 0 | 60.675 | 57.131 | 47.502 | 22.204 | 0 | 0 | 58.566 | 36.885 | [5 empty] | 0 | 17.504 | 29 | 1.7121 | 1.5522 | 0.83626 | 0.70588 | 0.84635 | 49.4334
| 8:32 | 0 | 21.299 | 0 | 0 | 0 | 56.444 | 57.923 | 28.089 | 39.289 | 22.645 | 24.524 | 16.906 | 0 | 0 | 60.613 | 57.16 | 47.486 | 22.26 | 0 | 0 | 58.55 | 36.823 | [5 empty] | 0 | 17.155 | 30 | 1.6734 | 1.5154 | 0.83469 | 0.70588 | 0.80954 | 48.3776
| 8:33 | 0 | 21.243 | 0 | 0 | 0 | 55.846 | 57.535 | 28.13 | 38.999 | 21.964 | 24.492 | 16.873 | 0 | 0 | 60.517 | 57.154 | 47.432 | 22.228 | 0 | 0 | 58.543 | 36.696 | [5 empty] | 0 | 16.847 | 31 | 1.683 | 1.5246 | 0.83508 | 0.70588 | 0.81867 | 48.6441
| 8:34 | 0 | 21.299 | 0 | 0 | 0 | 55.305 | 57.206 | 28.233 | 38.82 | 22.501 | 24.477 | 16.954 | 0 | 0 | 60.478 | 57.16 | 47.418 | 22.211 | 0 | 0 | 58.53 | 36.634 | [5 empty] | 0 | 16.485 | 32 | 1.6594 | 1.5021 | 0.83413 | 0.70588 | 0.79625 | 47.9844
| 8:35 | 0 | 21.299 | 0 | 0 | 0 | 54.777 | 56.848 | 28.403 | 38.631 | 22.02 | 24.501 | 16.83 | 0 | 0 | 60.367 | 57.16 | 47.395 | 22.236 | 0 | 0 | 58.484 | 36.517 | [5 empty] | 0 | 16.146 | 33 | 1.6955 | 1.5365 | 0.83559 | 0.70588 | 0.83057 | 48.9868
| 8:36 | 0 | 21.299 | 0 | 0 | 0 | 54.273 | 56.49 | 28.427 | 38.373 | 21.802 | 24.501 | 17.054 | 0 | 0 | 60.3 | 57.14 | 47.418 | 22.26 | 0 | 0 | 58.507 | 36.469 | [5 empty] | 0 | 15.9 | 34 | 1.6303 | 1.4745 | 0.83295 | 0.70588 | 0.76857 | 47.1436
| 8:37 | 0 | 21.243 | 0 | 0 | 0 | 53.738 | 56.077 | 28.442 | 38.083 | 22.444 | 24.421 | 17.094 | 0 | 0 | 60.18 | 57.11 | 47.341 | 22.228 | 0 | 0 | 58.432 | 36.296 | [5 empty] | 0 | 15.655 | 35 | 1.6186 | 1.4634 | 0.83247 | 0.70588 | 0.7575 | 46.7988
| 8:38 | 0 | 21.275 | 0 | 0 | 0 | 53.265 | 55.741 | 28.547 | 37.902 | 22.331 | 24.428 | 17.2 | 0 | 0 | 60.143 | 57.14 | 47.371 | 22.26 | 0 | 0 | 58.461 | 36.258 | [5 empty] | 0 | 15.363 | 36 | 1.5878 | 1.434 | 0.83122 | 0.70588 | 0.72816 | 45.8607
| 8:39 | 0 | 21.275 | 0 | 0 | 0 | 52.623 | 55.351 | 28.596 | 37.715 | 22.211 | 24.428 | 17.348 | 0 | 0 | 60.075 | 57.14 | 47.325 | 22.26 | 0 | 0 | 58.372 | 36.186 | [5 empty] | 0 | 14.908 | 37 | 1.5447 | 1.3931 | 0.82948 | 0.70588 | 0.68719 | 44.4881
| 8:40 | 0 | 21.275 | 0 | 1 | 0 | 53.402 | 53.907 | 28.282 | 33.837 | 22.02 | 24.428 | 17.449 | 0 | 0 | 60.008 | 57.117 | 47.371 | 22.26 | 0 | 0 | 58.349 | 36.093 | [5 empty] | 0 | 19.565 | 38 | 1.5153 | 1.3651 | 0.82828 | 0.70588 | 0.65923 | 43.5066
| 8:41 | 0 | 21.304 | 0 | 0 | 0 | 54.576 | 53.176 | 28.457 | 31.539 | 21.88 | 24.408 | 17.527 | 0 | 0 | 59.99 | 57.122 | 47.353 | 22.241 | 0 | 0 | 58.331 | 36.052 | [5 empty] | 0 | 23.037 | 39 | 1.4925 | 1.3435 | 0.82736 | 0.70588 | 0.63764 | 42.7221
| 8:42 | 0 | 21.299 | 0 | 0 | 0 | 53.928 | 52.782 | 28.474 | 31.173 | 21.635 | 24.452 | 17.474 | 0 | 0 | 59.919 | 57.094 | 47.301 | 22.26 | 0 | 0 | 58.26 | 35.952 | [5 empty] | 0 | 22.755 | 40 | 1.508 | 1.3582 | 0.82799 | 0.70588 | 0.65231 | 43.2578
| 8:43 | 0 | 21.299 | 0 | 0 | 0 | 53.332 | 52.529 | 28.498 | 31.051 | 21.875 | 24.428 | 17.399 | 0 | 0 | 59.871 | 57.115 | 47.348 | 22.285 | 0 | 0 | 58.258 | 35.928 | [5 empty] | 0 | 22.281 | 41 | 1.5298 | 1.379 | 0.82887 | 0.70588 | 0.67307 | 43.9972
| 8:44 | 0 | 21.311 | 0 | 0 | 0 | 52.791 | 52.31 | 28.51 | 30.967 | 22.417 | 24.391 | 17.436 | 0 | 0 | 59.794 | 57.103 | 47.29 | 22.273 | 0 | 0 | 58.292 | 35.868 | [5 empty] | 0 | 21.824 | 42 | 1.519 | 1.3687 | 0.82844 | 0.70588 | 0.66283 | 43.6351
| 8:45 | 0 | 21.287 | 0 | 0 | 0 | 52.266 | 52.035 | 28.51 | 30.918 | 22.175 | 24.391 | 17.436 | 0 | 0 | 59.748 | 57.081 | 47.313 | 22.273 | 0 | 0 | 58.247 | 35.823 | [5 empty] | 0 | 21.348 | 43 | 1.519 | 1.3687 | 0.82844 | 0.70588 | 0.66283 | 43.6351
| 8:46 | 0 | 21.316 | 0 | 0 | 0 | 51.834 | 51.811 | 28.564 | 30.901 | 22.204 | 24.421 | 17.466 | 0 | 0 | 59.753 | 57.085 | 47.318 | 22.302 | 0 | 0 | 58.274 | 35.804 | [5 empty] | 0 | 20.933 | 44 | 1.5103 | 1.3604 | 0.82808 | 0.70588 | 0.65453 | 43.3376
| 8:47 | 0 | 21.292 | 0 | 0 | 0 | 51.283 | 51.514 | 28.611 | 30.828 | 21.652 | 24.374 | 17.416 | 0 | 0 | 59.709 | 57.085 | 47.294 | 22.302 | 0 | 0 | 58.251 | 35.756 | [5 empty] | 0 | 20.455 | 45 | 1.5249 | 1.3743 | 0.82867 | 0.70588 | 0.66837 | 43.8315
| 8:48 | 0 | 21.341 | 0 | 0 | 0 | 50.849 | 51.283 | 28.685 | 30.803 | 21.868 | 24.349 | 17.391 | 0 | 0 | 59.709 | 57.065 | 47.294 | 22.327 | 0 | 0 | 58.228 | 35.71 | [5 empty] | 0 | 20.046 | 46 | 1.5321 | 1.3812 | 0.82897 | 0.70588 | 0.67529 | 44.0749
| 8:49 | 0 | 21.316 | 0 | 0 | 0 | 50.389 | 51.031 | 28.685 | 30.707 | 21.674 | 24.349 | 17.514 | 0 | 0 | 59.641 | 57.085 | 47.248 | 22.327 | 0 | 0 | 58.228 | 35.663 | [5 empty] | 0 | 19.682 | 47 | 1.4963 | 1.3471 | 0.82752 | 0.70588 | 0.64124 | 42.8545
| 8:50 | 0 | 21.292 | 0 | 0 | 0 | 49.955 | 50.779 | 28.78 | 30.683 | 21.459 | 24.349 | 17.441 | 0 | 0 | 59.598 | 57.042 | 47.248 | 22.302 | 0 | 0 | 58.251 | 35.593 | [5 empty] | 0 | 19.272 | 48 | 1.5176 | 1.3673 | 0.82838 | 0.70588 | 0.66145 | 43.5857
| 8:51 | 0 | 21.316 | 0 | 0 | 0 | 49.519 | 50.527 | 28.829 | 30.587 | 21.172 | 24.325 | 17.366 | 0 | 0 | 59.575 | 57.042 | 47.248 | 22.302 | 0 | 0 | 58.274 | 35.521 | [5 empty] | 0 | 18.932 | 49 | 1.5394 | 1.3881 | 0.82926 | 0.70588 | 0.68221 | 44.3159
| 8:52 | 0 | 21.316 | 0 | 0 | 0 | 49.105 | 50.275 | 28.878 | 30.538 | 21.196 | 24.325 | 17.416 | 0 | 0 | 59.552 | 57.042 | 47.248 | 22.302 | 0 | 0 | 58.208 | 35.521 | [5 empty] | 0 | 18.567 | 50 | 1.5249 | 1.3743 | 0.82867 | 0.70588 | 0.66837 | 43.8315
| 8:53 | 0 | 21.348 | 0 | 0 | 0 | 48.723 | 50.03 | 28.886 | 30.524 | 21.154 | 24.332 | 17.647 | 0 | 0 | 59.536 | 57.049 | 47.301 | 22.334 | 0 | 0 | 58.169 | 35.507 | [5 empty] | 0 | 18.199 | 51 | 1.4576 | 1.3103 | 0.82595 | 0.70588 | 0.60443 | 41.4675
| 8:54 | 0 | 21.299 | 0 | 0 | 0 | 48.265 | 49.778 | 28.981 | 30.45 | 20.505 | 24.332 | 17.695 | 0 | 0 | 59.47 | 57.049 | 47.257 | 22.358 | 0 | 0 | 58.146 | 35.483 | [5 empty] | 0 | 17.815 | 52 | 1.4436 | 1.297 | 0.82538 | 0.70588 | 0.59114 | 40.9487
| 8:55 | 0 | 21.316 | 0 | 0 | 0 | 47.775 | 49.495 | 28.949 | 30.347 | 20.546 | 24.251 | 17.663 | 0 | 0 | 59.44 | 57.019 | 47.227 | 22.302 | 0 | 0 | 58.073 | 35.404 | [5 empty] | 0 | 17.428 | 53 | 1.4529 | 1.3059 | 0.82576 | 0.70588 | 0.6 | 41.2957
| 8:56 | 0 | 21.324 | 0 | 1 | 0 | 46.361 | 48.013 | 28.741 | 29.03 | 20.723 | 24.261 | 17.572 | 0 | 0 | 59.447 | 57.026 | 47.257 | 22.334 | 0 | 0 | 58.057 | 35.388 | [5 empty] | 0 | 17.331 | 54 | 1.4794 | 1.3311 | 0.82683 | 0.70588 | 0.62519 | 42.2586
| 8:57 | 0 | 21.299 | 0 | 0 | 0 | 46.293 | 47.096 | 28.886 | 28.307 | 23.996 | 24.283 | 17.424 | 0 | 0 | 59.401 | 57.003 | 47.278 | 22.334 | 0 | 0 | 58.123 | 35.366 | [5 empty] | 0 | 17.986 | 55 | 1.5225 | 1.372 | 0.82858 | 0.70588 | 0.66615 | 43.7531
| 8:58 | 0 | 21.277 | 0 | 1 | 0 | 47.371 | 46.636 | 28.812 | 27.848 | 25.561 | 24.237 | 17.399 | 0 | 0 | 59.401 | 56.98 | 47.257 | 22.358 | 0 | 0 | 58.034 | 35.342 | [5 empty] | 0 | 19.523 | 56 | 1.5298 | 1.379 | 0.82887 | 0.70588 | 0.67307 | 43.9972
| 8:59 | 0 | 21.324 | 0 | 1 | 0 | 51.061 | 46.316 | 28.018 | 27.969 | 22.814 | 24.261 | 17.524 | 0 | 0 | 59.401 | 56.98 | 47.301 | 22.334 | 0 | 0 | 58.012 | 35.294 | [5 empty] | 0 | 23.092 | 57 | 1.4934 | 1.3444 | 0.8274 | 0.70588 | 0.63847 | 42.7528
| 9:00 | 0 | 21.378 | 0 | 1 | 0 | 42.961 | 45.817 | 27.179 | 28.216 | 27.662 | 24.337 | 17.554 | 0 | 0 | 59.408 | 57.008 | 47.306 | 22.363 | 0 | 0 | 57.996 | 35.275 | [5 empty] | 0 | 14.745 | 58 | 1.4847 | 1.3361 | 0.82705 | 0.70588 | 0.63017 | 42.445
| 9:01 | 0 | 21.353 | 1 | 1 | 0 | 56.718 | 46.802 | 26.434 | 28.192 | 24.747 | 24.386 | 17.776 | 0 | 0 | 59.385 | 56.964 | 47.262 | 22.363 | 0 | 0 | 58.062 | 35.254 | [5 empty] | 0 | 28.526 | 59 | 1.42 | 1.2746 | 0.82443 | 0.70588 | 0.56872 | 40.05
| 9:02 | 0 | 21.378 | 0 | 1 | 0 | 50.104 | 49.668 | 26.024 | 27.853 | 23.109 | 24.457 | 17.678 | 0 | 0 | 59.34 | 56.987 | 47.238 | 22.363 | 0 | 0 | 58.016 | 35.206 | [5 empty] | 0 | 22.251 | 60 | 1.4486 | 1.3017 | 0.82558 | 0.70588 | 0.59585 | 41.1336
| 9:03 | 0 | 21.353 | 0 | 1 | 0 | 38.801 | 47.651 | 25.784 | 27.253 | 22.219 | 24.519 | 17.738 | 0 | 0 | 59.333 | 56.955 | 47.206 | 22.327 | 0 | 0 | 57.987 | 35.196 | [5 empty] | 0 | 11.548 | 61 | 1.4311 | 1.2851 | 0.82487 | 0.70588 | 0.57924 | 40.4753
| 9:04 | 0 | 21.4 | 0 | 1 | 0 | 33.677 | 49.372 | 25.686 | 26.625 | 21.927 | 24.577 | 17.896 | 0 | 0 | 59.365 | 56.989 | 47.262 | 22.385 | 0 | 0 | 58.041 | 35.23 | [5 empty] | 0 | 7.052 | 62 | 1.3851 | 1.2414 | 0.82301 | 0.70588 | 0.5355 | 38.6622
| 9:05 | 0 | 21.37 | 0 | 1 | 0 | 31.485 | 50.604 | 25.632 | 26.017 | 21.537 | 24.597 | 17.844 | 0 | 0 | 59.315 | 56.982 | 47.234 | 22.38 | 0 | 0 | 57.991 | 35.177 | [5 empty] | 0 | 5.468 | 63 | 1.4002 | 1.2558 | 0.82362 | 0.70588 | 0.5499 | 39.2721
| 9:06 | 0 | 21.4 | 0 | 1 | 0 | 30.166 | 43.477 | 25.71 | 25.637 | 21.255 | 24.698 | 17.997 | 0 | 0 | 59.342 | 56.989 | 47.194 | 22.385 | 0 | 0 | 57.975 | 35.182 | [5 empty] | 0 | 4.529 | 64 | 1.3557 | 1.2134 | 0.82182 | 0.70588 | 0.50755 | 37.4388
| 9:07 | 0 | 21.375 | 0 | 0 | 0 | 29.202 | 37.251 | 25.735 | 25.421 | 20.269 | 24.722 | 17.896 | 0 | 0 | 59.296 | 56.966 | 47.238 | 22.41 | 0 | 0 | 57.907 | 35.158 | [5 empty] | 0 | 3.781 | 65 | 1.3851 | 1.2414 | 0.82301 | 0.70588 | 0.5355 | 38.6622
| 9:08 | 0 | 21.375 | 0 | 1 | 0 | 28.432 | 33.936 | 25.735 | 25.325 | 19.799 | 24.793 | 17.947 | 0 | 0 | 59.276 | 56.944 | 47.171 | 22.41 | 0 | 0 | 57.884 | 35.112 | [5 empty] | 0 | 3.107 | 66 | 1.3702 | 1.2273 | 0.82241 | 0.70588 | 0.52139 | 38.051
| 9:09 | 0 | 21.375 | 0 | 1 | 0 | 27.853 | 32.022 | 25.735 | 25.276 | 20.046 | 24.771 | 18.17 | 0 | 0 | 59.276 | 56.944 | 47.194 | 22.434 | 0 | 0 | 57.929 | 35.065 | [5 empty] | 0 | 2.577 | 67 | 1.3053 | 1.1655 | 0.81978 | 0.70588 | 0.45966 | 35.2151
| 9:10 | 0 | 21.424 | 0 | 1 | 0 | 27.444 | 30.744 | 25.71 | 25.276 | 20.096 | 24.818 | 18.243 | 0 | 0 | 59.23 | 56.921 | 47.147 | 22.41 | 0 | 0 | 57.907 | 35.089 | [5 empty] | 0 | 2.168 | 68 | 1.284 | 1.1453 | 0.81891 | 0.70588 | 0.43946 | 34.2245
| 9:11 | 1 | 21.459 | 0 | 1 | 0 | 27.598 | 29.766 | 25.745 | 25.36 | 26.853 | 24.877 | 18.278 | 0 | 0 | 59.239 | 56.93 | 47.18 | 22.444 | 0 | 0 | 58.007 | 35.122 | [5 empty] | 21.459 | 2.238 | 69 | 1.2738 | 1.1356 | 0.8185 | 0.70588 | 0.42977 | 33.7378
| 9:12 | 0 | 21.4 | 0 | 1 | 0 | 54.119 | 28.962 | 25.566 | 25.301 | 23.783 | 24.818 | 18.145 | 0 | 0 | 59.162 | 56.898 | 47.101 | 22.434 | 0 | 0 | 57.952 | 35.065 | [5 empty] | 0 | 28.818 | 70 | 1.3126 | 1.1725 | 0.82007 | 0.70588 | 0.46658 | 35.547
| 9:13 | 0 | 21.4 | 1 | 1 | 0 | 47.927 | 28.383 | 25.445 | 25.372 | 21.088 | 24.867 | 18.268 | 0 | 0 | 59.141 | 56.875 | 47.08 | 22.434 | 0 | 0 | 57.907 | 35.041 | [5 empty] | 0 | 22.555 | 71 | 1.2768 | 1.1384 | 0.81862 | 0.70588 | 0.43254 | 33.8776
| 9:14 | 0 | 21.434 | 0 | 1 | 0 | 35.521 | 29.864 | 25.36 | 25.382 | 20.254 | 24.901 | 18.351 | 0 | 0 | 59.128 | 56.887 | 47.089 | 22.444 | 0 | 0 | 57.895 | 35.005 | [5 empty] | 0 | 10.139 | 72 | 1.2526 | 1.1154 | 0.81764 | 0.70588 | 0.40956 | 32.6972
| 9:15 | 0 | 21.459 | 0 | 1 | 0 | 30.489 | 42.595 | 25.311 | 25.311 | 20.35 | 24.95 | 18.477 | 0 | 0 | 59.082 | 56.864 | 47.089 | 22.444 | 0 | 0 | 57.895 | 35.005 | [5 empty] | 0 | 5.178 | 73 | 1.2159 | 1.0806 | 0.81615 | 0.70588 | 0.37468 | 30.8154
| 9:16 | 0 | 21.434 | 0 | 1 | 0 | 28.537 | 46.195 | 25.24 | 25.215 | 20.424 | 24.926 | 18.55 | 1 | 0 | 59.039 | 56.841 | 47.066 | 22.444 | 0 | 0 | 57.85 | 35.005 | [5 empty] | 0 | 3.322 | 74 | 1.1946 | 1.0604 | 0.81529 | 0.70588 | 0.35448 | 29.6723
| 9:17 | 0 | 21.434 | 0 | 1 | 0 | 27.743 | 38.765 | 25.215 | 25.07 | 20.544 | 24.926 | 18.525 | 0 | 0 | 59.016 | 56.818 | 47.042 | 22.444 | 0 | 0 | 57.895 | 34.981 | [5 empty] | 0 | 2.673 | 75 | 1.2019 | 1.0673 | 0.81559 | 0.70588 | 0.3614 | 30.0684
| 9:18 | 0 | 21.409 | 0 | 1 | 0 | 27.262 | 33.29 | 25.141 | 24.997 | 20.519 | 24.926 | 18.648 | 0 | 0 | 58.97 | 56.795 | 47.089 | 22.444 | 0 | 0 | 57.895 | 34.933 | [5 empty] | 0 | 2.265 | 76 | 1.1661 | 1.0332 | 0.81414 | 0.70588 | 0.32735 | 28.0723
| 9:19 | 0 | 21.439 | 0 | 1 | 0 | 27.049 | 30.592 | 25.146 | 24.931 | 20.62 | 24.931 | 18.63 | 0 | 0 | 58.997 | 56.8 | 47.094 | 22.474 | 0 | 0 | 57.923 | 34.938 | [5 empty] | 0 | 2.118 | 77 | 1.1713 | 1.0382 | 0.81435 | 0.70588 | 0.33233 | 28.372
| 9:20 | 0 | 21.434 | 0 | 1 | 0 | 26.779 | 29.19 | 25.141 | 24.852 | 20.544 | 24.877 | 18.5 | 0 | 0 | 58.927 | 56.772 | 47.066 | 22.469 | 0 | 0 | 57.85 | 34.864 | [5 empty] | 0 | 1.927 | 78 | 1.2092 | 1.0742 | 0.81588 | 0.70588 | 0.36832 | 30.4596
| 9:21 | 0 | 21.439 | 0 | 0 | 0 | 26.664 | 28.447 | 25.195 | 24.786 | 20.598 | 24.835 | 18.555 | 0 | 0 | 58.931 | 56.779 | 47.094 | 22.498 | 0 | 0 | 57.811 | 34.892 | [5 empty] | 0 | 1.878 | 79 | 1.1932 | 1.059 | 0.81523 | 0.70588 | 0.35309 | 29.5926
| 9:22 | 0 | 21.439 | 0 | 1 | 0 | 26.519 | 27.991 | 25.146 | 24.835 | 26.953 | 24.786 | 18.555 | 0 | 0 | 58.908 | 56.757 | 47.07 | 22.498 | 0 | 0 | 57.831 | 34.868 | [5 empty] | 0 | 1.684 | 80 | 1.1932 | 1.059 | 0.81523 | 0.70588 | 0.35309 | 29.5926
| 9:23 | 0 | 21.463 | 0 | 1 | 0 | 47.122 | 27.606 | 25.1 | 24.81 | 24.715 | 24.81 | 18.678 | 0 | 0 | 58.87 | 56.763 | 47.052 | 22.523 | 0 | 0 | 57.818 | 34.895 | [5 empty] | 0 | 22.312 | 81 | 1.1574 | 1.0249 | 0.81378 | 0.70588 | 0.31905 | 27.5667
| 9:24 | 0 | 21.434 | 0 | 1 | 0 | 59.292 | 27.407 | 25.144 | 24.83 | 21.123 | 24.781 | 18.648 | 0 | 0 | 58.845 | 56.713 | 47.026 | 22.493 | 0 | 0 | 57.767 | 34.866 | [5 empty] | 0 | 34.462 | 82 | 1.1661 | 1.0332 | 0.81414 | 0.70588 | 0.32735 | 28.0723
| 9:25 | 0 | 21.488 | 1 | 0 | 0 | 50.286 | 27.365 | 25.173 | 24.908 | 20.5 | 24.81 | 18.53 | 0 | 0 | 58.849 | 56.718 | 47.054 | 22.523 | 0 | 0 | 57.795 | 34.825 | [5 empty] | 0 | 25.378 | 83 | 1.2005 | 1.0659 | 0.81553 | 0.70588 | 0.36001 | 29.9895
| 9:26 | 0 | 21.488 | 0 | 1 | 1 | 38.138 | 27.437 | 25.149 | 24.908 | 19.742 | 24.786 | 18.555 | 0 | 0 | 58.803 | 56.695 | 47.031 | 22.523 | 0 | 0 | 57.795 | 34.801 | [5 empty] | 0 | 13.23 | 84 | 1.1932 | 1.059 | 0.81523 | 0.70588 | 0.35309 | 29.5926
| 9:27 | 0 | 21.463 | 0 | 1 | 0 | 32.159 | 32.088 | 25.075 | 24.908 | 20.284 | 24.786 | 18.703 | 0 | 0 | 58.781 | 56.674 | 47.007 | 22.523 | 0 | 0 | 57.772 | 34.801 | [5 empty] | 0 | 7.251 | 0 | 1.1501 | 1.018 | 0.81349 | 0.70588 | 0.31213 | 27.1395
| 9:28 | 0 | 21.495 | 0 | 0 | 0 | 29.518 | 44.79 | 25.036 | 24.916 | 20.436 | 24.818 | 18.736 | 0 | 0 | 58.81 | 56.704 | 47.038 | 22.555 | 0 | 0 | 57.779 | 34.833 | [5 empty] | 0 | 4.602 | 1 | 1.1405 | 1.0089 | 0.22674 | 0.11952 | 0.88935 | 77.9808
| 9:29 | 0 | 21.463 | 0 | 1 | 0 | 28.233 | 47.145 | 24.98 | 24.835 | 20.404 | 24.786 | 18.827 | 0 | 0 | 58.758 | 56.674 | 47.031 | 22.547 | 0 | 0 | 57.683 | 34.801 | [5 empty] | 0 | 3.398 | 2 | 1.114 | 0.98369 | 0.22566 | 0.11952 | 0.86416 | 77.5747
| 9:30 | 0 | 21.52 | 0 | 1 | 0 | 27.613 | 40.92 | 24.891 | 24.842 | 20.532 | 24.747 | 18.935 | 1 | 0 | 58.744 | 56.681 | 47.105 | 22.53 | 0 | 0 | 57.735 | 34.809 | [5 empty] | 0 | 2.771 | 3 | 1.0825 | 0.95379 | 0.22439 | 0.11952 | 0.83427 | 77.0668
| 9:31 | 0 | 21.463 | 0 | 1 | 0 | 27.172 | 35.105 | 24.908 | 24.739 | 20.573 | 24.739 | 18.852 | 0 | 0 | 58.714 | 56.629 | 47.075 | 22.523 | 0 | 0 | 57.66 | 34.754 | [5 empty] | 0 | 2.433 | 4 | 1.1067 | 0.97677 | 0.22537 | 0.11952 | 0.85724 | 77.4597
| 9:32 | 0 | 21.495 | 0 | 0 | 0 | 26.963 | 31.806 | 24.916 | 24.698 | 20.556 | 24.747 | 18.811 | 0 | 0 | 58.744 | 56.658 | 47.129 | 22.53 | 0 | 0 | 57.667 | 34.785 | [5 empty] | 0 | 2.265 | 5 | 1.1186 | 0.98812 | 0.22585 | 0.11952 | 0.86859 | 77.6475
| 9:33 | 0 | 21.495 | 0 | 1 | 0 | 26.819 | 30.023 | 24.891 | 24.602 | 25.806 | 24.698 | 18.982 | 0 | 0 | 58.767 | 56.658 | 47.105 | 22.555 | 0 | 0 | 57.601 | 34.761 | [5 empty] | 0 | 2.217 | 6 | 1.0688 | 0.94078 | 0.22383 | 0.11952 | 0.82126 | 76.8365
| 9:34 | 0 | 21.495 | 0 | 1 | 0 | 37.253 | 28.964 | 24.916 | 24.602 | 25.205 | 24.673 | 18.909 | 0 | 0 | 58.767 | 56.636 | 47.084 | 22.579 | 0 | 0 | 57.578 | 34.715 | [5 empty] | 0 | 12.651 | 7 | 1.0901 | 0.96099 | 0.2247 | 0.11952 | 0.84147 | 77.1918
| 9:35 | 0 | 21.473 | 0 | 0 | 0 | 63.543 | 28.312 | 25.011 | 24.577 | 22.868 | 24.722 | 18.96 | 1 | 0 | 58.721 | 56.613 | 47.061 | 22.555 | 0 | 0 | 57.578 | 34.691 | [5 empty] | 0 | 38.966 | 8 | 1.0752 | 0.94687 | 0.22409 | 0.11952 | 0.82735 | 76.945
| 9:36 | 0 | 21.473 | 0 | 0 | 0 | 64.798 | 28.096 | 25.011 | 24.602 | 21.184 | 24.747 | 18.935 | 0 | 0 | 58.698 | 56.59 | 47.038 | 22.555 | 0 | 0 | 57.621 | 34.715 | [5 empty] | 0 | 40.196 | 9 | 1.0825 | 0.95379 | 0.22439 | 0.11952 | 0.83427 | 77.0668
| 9:37 | 0 | 21.473 | 0 | 0 | 0 | 63.587 | 27.998 | 25.061 | 24.602 | 21.135 | 24.722 | 19.008 | 0 | 0 | 58.721 | 56.569 | 47.038 | 22.555 | 0 | 0 | 57.621 | 34.691 | [5 empty] | 0 | 38.985 | 10 | 1.0613 | 0.93359 | 0.22353 | 0.11952 | 0.81406 | 76.7065
| 9:38 | 0 | 21.495 | 0 | 0 | 0 | 62.42 | 27.951 | 25.085 | 24.651 | 20.87 | 24.722 | 19.083 | 0 | 0 | 58.676 | 56.569 | 47.038 | 22.555 | 0 | 0 | 57.578 | 34.737 | [5 empty] | 0 | 37.769 | 11 | 1.0394 | 0.91283 | 0.22264 | 0.11952 | 0.7933 | 76.321
| 9:39 | 0 | 21.473 | 0 | 0 | 0 | 61.366 | 27.927 | 25.061 | 24.627 | 20.846 | 24.722 | 19.008 | 1 | 0 | 58.653 | 56.524 | 46.991 | 22.53 | 0 | 0 | 57.601 | 34.691 | [5 empty] | 0 | 36.739 | 12 | 1.0613 | 0.93359 | 0.22353 | 0.11952 | 0.81406 | 76.7065
| 9:40 | 0 | 21.473 | 0 | 0 | 0 | 60.469 | 27.902 | 25.132 | 24.673 | 20.75 | 24.698 | 19.083 | 0 | 0 | 58.653 | 56.501 | 47.061 | 22.555 | 0 | 0 | 57.621 | 34.715 | [5 empty] | 0 | 35.796 | 13 | 1.0394 | 0.91283 | 0.22264 | 0.11952 | 0.7933 | 76.321
| 9:41 | 0 | 21.473 | 0 | 0 | 0 | 59.641 | 27.902 | 25.181 | 24.722 | 20.725 | 24.722 | 19.108 | 0 | 0 | 58.632 | 56.501 | 47.061 | 22.555 | 0 | 0 | 57.621 | 34.668 | [5 empty] | 0 | 34.919 | 14 | 1.0322 | 0.90591 | 0.22235 | 0.11952 | 0.78638 | 76.1889
| 9:42 | 0 | 21.478 | 0 | 1 | 0 | 52.663 | 28.221 | 25.161 | 24.872 | 20.779 | 24.776 | 19.186 | 0 | 0 | 58.614 | 56.505 | 47.089 | 22.609 | 0 | 0 | 57.56 | 34.696 | [5 empty] | 0 | 27.791 | 15 | 1.0094 | 0.88432 | 0.22143 | 0.11952 | 0.76479 | 75.7644
| 9:43 | 0 | 21.473 | 1 | 0 | 0 | 42.425 | 27.662 | 25.085 | 24.842 | 20.774 | 24.698 | 19.231 | 0 | 0 | 58.564 | 56.435 | 47.031 | 22.579 | 0 | 0 | 57.523 | 34.665 | [5 empty] | 0 | 17.583 | 16 | 0.99633 | 0.87186 | 0.2209 | 0.11952 | 0.75234 | 75.5106
| 9:44 | 0 | 21.459 | 0 | 1 | 0 | 35.777 | 28.008 | 25.117 | 24.756 | 25.117 | 24.732 | 19.216 | 0 | 0 | 58.543 | 56.435 | 47.04 | 22.564 | 0 | 0 | 57.512 | 34.651 | [5 empty] | 0 | 11.021 | 17 | 1.0007 | 0.87601 | 0.22107 | 0.11952 | 0.75649 | 75.596
| 9:45 | 1 | 21.451 | 0 | 1 | 0 | 35.935 | 33.727 | 25.036 | 24.725 | 26.12 | 24.676 | 19.405 | 0 | 0 | 58.514 | 56.405 | 46.989 | 22.508 | 0 | 0 | 57.526 | 34.62 | [5 empty] | 21.451 | 11.21 | 18 | 0.94566 | 0.8237 | 0.21884 | 0.11952 | 0.70417 | 74.4635
| 9:46 | 0 | 21.483 | 0 | 0 | 0 | 61.435 | 43.463 | 25.068 | 24.828 | 23.119 | 24.658 | 19.166 | 1 | 0 | 58.52 | 56.435 | 47.019 | 22.589 | 0 | 0 | 57.489 | 34.651 | [5 empty] | 0 | 36.607 | 19 | 1.0153 | 0.88985 | 0.22166 | 0.11952 | 0.77033 | 75.875
| 9:47 | 0 | 21.483 | 0 | 0 | 0 | 65.38 | 46.375 | 25.188 | 24.877 | 21.745 | 24.658 | 19.191 | 0 | 0 | 58.52 | 56.412 | 47.019 | 22.589 | 0 | 0 | 57.466 | 34.627 | [5 empty] | 0 | 40.503 | 20 | 1.008 | 0.88293 | 0.22137 | 0.11952 | 0.76341 | 75.7365
| 9:48 | 0 | 21.483 | 0 | 0 | 0 | 64.415 | 46.835 | 25.237 | 24.828 | 21.218 | 24.707 | 19.339 | 0 | 0 | 58.498 | 56.412 | 47.04 | 22.564 | 0 | 0 | 57.489 | 34.627 | [5 empty] | 0 | 39.587 | 21 | 0.96488 | 0.84196 | 0.21962 | 0.11952 | 0.72244 | 74.8736
| 9:49 | 0 | 21.512 | 0 | 0 | 0 | 63.345 | 46.792 | 25.34 | 24.906 | 20.306 | 24.666 | 19.173 | 1 | 0 | 58.548 | 56.439 | 47.115 | 22.594 | 0 | 0 | 57.56 | 34.656 | [5 empty] | 0 | 38.439 | 22 | 1.0132 | 0.88791 | 0.22158 | 0.11952 | 0.76839 | 75.8364
| 9:50 | 0 | 21.512 | 0 | 0 | 0 | 62.313 | 46.657 | 25.411 | 24.953 | 20.306 | 24.666 | 19.221 | 0 | 0 | 58.548 | 56.439 | 47.047 | 22.594 | 0 | 0 | 57.471 | 34.656 | [5 empty] | 0 | 37.36 | 23 | 0.99924 | 0.87463 | 0.22101 | 0.11952 | 0.75511 | 75.5676
| 9:51 | 0 | 21.512 | 0 | 0 | 0 | 61.416 | 46.449 | 25.46 | 24.953 | 20.549 | 24.641 | 19.148 | 0 | 0 | 58.571 | 56.439 | 47.138 | 22.618 | 0 | 0 | 57.427 | 34.656 | [5 empty] | 0 | 36.463 | 24 | 1.0205 | 0.89483 | 0.22188 | 0.11952 | 0.77531 | 75.9735
| 9:52 | 0 | 21.483 | 0 | 0 | 0 | 60.604 | 46.193 | 25.477 | 24.972 | 20.591 | 24.563 | 19.143 | 0 | 0 | 58.543 | 56.435 | 47.11 | 22.564 | 0 | 0 | 57.443 | 34.603 | [5 empty] | 0 | 35.632 | 25 | 1.022 | 0.89622 | 0.22193 | 0.11952 | 0.7767 | 76.0007
| 9:53 | 0 | 21.463 | 0 | 0 | 0 | 59.869 | 45.969 | 25.627 | 25.026 | 20.62 | 24.617 | 18.925 | 0 | 0 | 58.571 | 56.462 | 47.115 | 22.618 | 0 | 0 | 57.494 | 34.632 | [5 empty] | 0 | 34.843 | 26 | 1.0854 | 0.95656 | 0.22451 | 0.11952 | 0.83704 | 77.1151
| 9:54 | 0 | 21.459 | 0 | 0 | 0 | 59.125 | 45.689 | 25.671 | 25.021 | 20.591 | 24.563 | 19.068 | 0 | 0 | 58.609 | 56.412 | 47.133 | 22.589 | 0 | 0 | 57.532 | 34.603 | [5 empty] | 0 | 34.104 | 27 | 1.0438 | 0.91698 | 0.22282 | 0.11952 | 0.79746 | 76.3994
| 9:55 | 0 | 21.488 | 0 | 0 | 0 | 58.479 | 45.509 | 25.772 | 25.051 | 20.331 | 24.568 | 19.148 | 0 | 0 | 58.66 | 56.439 | 47.206 | 22.618 | 0 | 0 | 57.516 | 34.608 | [5 empty] | 0 | 33.428 | 28 | 1.0205 | 0.89483 | 0.22188 | 0.11952 | 0.77531 | 75.9735
| 9:56 | 0 | 21.512 | 0 | 0 | 0 | 57.786 | 45.28 | 25.87 | 25.075 | 20.061 | 24.568 | 19.148 | 0 | 0 | 58.637 | 56.439 | 47.229 | 22.594 | 0 | 0 | 57.56 | 34.608 | [5 empty] | 0 | 32.711 | 29 | 1.0205 | 0.89483 | 0.22188 | 0.11952 | 0.77531 | 75.9735
| 9:57 | 0 | 21.512 | 0 | 0 | 0 | 57.09 | 45.098 | 25.941 | 25.075 | 20.061 | 24.543 | 19.246 | 0 | 0 | 58.66 | 56.439 | 47.229 | 22.618 | 0 | 0 | 57.516 | 34.608 | [5 empty] | 0 | 32.015 | 30 | 0.99196 | 0.86771 | 0.22072 | 0.11952 | 0.74819 | 75.4246
| 9:58 | 0 | 21.512 | 0 | 0 | 0 | 56.396 | 44.89 | 26.014 | 25.122 | 20.234 | 24.521 | 19.297 | 0 | 0 | 58.66 | 56.462 | 47.229 | 22.618 | 0 | 0 | 57.494 | 34.586 | [5 empty] | 0 | 31.274 | 31 | 0.97711 | 0.85359 | 0.22012 | 0.11952 | 0.73407 | 75.1262
| 9:59 | 0 | 21.512 | 0 | 0 | 0 | 55.666 | 44.708 | 26.134 | 25.171 | 20.209 | 24.521 | 19.246 | 0 | 0 | 58.66 | 56.462 | 47.206 | 22.618 | 0 | 0 | 57.471 | 34.608 | [5 empty] | 0 | 30.495 | 32 | 0.99196 | 0.86771 | 0.22072 | 0.11952 | 0.74819 | 75.4246
| 10:00 | 0 | 21.512 | 0 | 0 | 0 | 54.98 | 44.501 | 26.206 | 25.171 | 20.5 | 24.521 | 19.322 | 0 | 0 | 58.683 | 56.439 | 47.229 | 22.618 | 0 | 0 | 57.448 | 34.608 | [5 empty] | 0 | 29.809 | 33 | 0.96983 | 0.84667 | 0.21982 | 0.11952 | 0.72715 | 74.9766
| 10:01 | 0 | 21.488 | 0 | 0 | 0 | 54.177 | 44.291 | 26.23 | 25.195 | 20.573 | 24.472 | 19.37 | 0 | 0 | 58.66 | 56.416 | 47.206 | 22.618 | 0 | 0 | 57.427 | 34.608 | [5 empty] | 0 | 28.982 | 34 | 0.95586 | 0.83338 | 0.21926 | 0.11952 | 0.71386 | 74.683
| 10:02 | 0 | 21.512 | 0 | 1 | 0 | 45.028 | 43.044 | 25.676 | 25.316 | 27.049 | 24.448 | 19.173 | 0 | 0 | 58.683 | 56.439 | 47.276 | 22.594 | 0 | 0 | 57.405 | 34.608 | [5 empty] | 0 | 19.712 | 35 | 1.0132 | 0.88791 | 0.22158 | 0.11952 | 0.76839 | 75.8364
| 10:03 | 0 | 21.547 | 0 | 0 | 0 | 44.348 | 39.389 | 25.566 | 25.205 | 25.325 | 24.482 | 19.108 | 0 | 0 | 58.714 | 56.448 | 47.308 | 22.675 | 0 | 0 | 57.439 | 34.62 | [5 empty] | 0 | 19.143 | 36 | 1.0322 | 0.90591 | 0.22235 | 0.11952 | 0.78638 | 76.1889
| 10:04 | 0 | 21.503 | 0 | 1 | 0 | 55.706 | 36.457 | 25.426 | 25.09 | 23.089 | 24.438 | 19.113 | 0 | 0 | 58.698 | 56.435 | 47.222 | 22.633 | 0 | 0 | 57.398 | 34.577 | [5 empty] | 0 | 30.616 | 37 | 1.0307 | 0.90452 | 0.22229 | 0.11952 | 0.785 | 76.1622
| 10:05 | 0 | 21.527 | 0 | 0 | 0 | 56.569 | 35.988 | 25.401 | 25.09 | 21.623 | 24.462 | 18.842 | 1 | 0 | 58.698 | 56.412 | 47.269 | 22.633 | 0 | 0 | 57.332 | 34.601 | [5 empty] | 0 | 31.479 | 38 | 1.1096 | 0.97953 | 0.22549 | 0.11952 | 0.86001 | 77.5059
| 10:06 | 0 | 21.532 | 0 | 0 | 0 | 55.942 | 35.875 | 25.384 | 25.095 | 21.243 | 24.492 | 18.995 | 0 | 0 | 58.703 | 56.439 | 47.273 | 22.638 | 0 | 0 | 57.313 | 34.629 | [5 empty] | 0 | 30.847 | 39 | 1.0651 | 0.93718 | 0.22368 | 0.11952 | 0.81766 | 76.7717
| 10:07 | 0 | 21.527 | 0 | 0 | 0 | 55.249 | 35.751 | 25.379 | 25.114 | 20.973 | 24.511 | 18.816 | 0 | 0 | 58.676 | 56.412 | 47.245 | 22.609 | 0 | 0 | 57.332 | 34.577 | [5 empty] | 0 | 30.135 | 40 | 1.1172 | 0.98673 | 0.22579 | 0.11952 | 0.86721 | 77.6248
| 10:08 | 0 | 21.532 | 0 | 0 | 0 | 54.658 | 35.71 | 25.48 | 25.144 | 20.593 | 24.467 | 18.922 | 0 | 0 | 58.683 | 56.439 | 47.229 | 22.638 | 0 | 0 | 57.313 | 34.605 | [5 empty] | 0 | 29.514 | 41 | 1.0863 | 0.95739 | 0.22454 | 0.11952 | 0.83787 | 77.1295
| 10:09 | 0 | 21.557 | 0 | 0 | 0 | 54.061 | 35.617 | 25.529 | 25.119 | 20.448 | 24.421 | 18.97 | 0 | 0 | 58.683 | 56.416 | 47.273 | 22.638 | 0 | 0 | 57.313 | 34.56 | [5 empty] | 0 | 28.942 | 42 | 1.0723 | 0.9441 | 0.22398 | 0.11952 | 0.82458 | 76.8959
| 10:10 | 0 | 21.532 | 0 | 0 | 0 | 53.489 | 35.569 | 25.6 | 25.144 | 20.399 | 24.421 | 19.02 | 0 | 0 | 58.66 | 56.416 | 47.25 | 22.662 | 0 | 0 | 57.336 | 34.56 | [5 empty] | 0 | 28.345 | 43 | 1.0578 | 0.93026 | 0.22339 | 0.11952 | 0.81074 | 76.6459
| 10:11 | 0 | 21.557 | 0 | 0 | 0 | 52.938 | 35.5 | 25.674 | 25.215 | 20.399 | 24.421 | 19.02 | 0 | 0 | 58.637 | 56.394 | 47.229 | 22.662 | 0 | 0 | 57.291 | 34.56 | [5 empty] | 0 | 27.723 | 44 | 1.0578 | 0.93026 | 0.22339 | 0.11952 | 0.81074 | 76.6459
| 10:12 | 0 | 21.557 | 0 | 0 | 0 | 52.387 | 35.404 | 25.794 | 25.215 | 20.544 | 24.467 | 19.143 | 0 | 0 | 58.614 | 56.394 | 47.273 | 22.662 | 0 | 0 | 57.336 | 34.56 | [5 empty] | 0 | 27.172 | 45 | 1.022 | 0.89622 | 0.22193 | 0.11952 | 0.7767 | 76.0007
| 10:13 | 0 | 21.532 | 0 | 0 | 0 | 51.836 | 35.359 | 25.84 | 25.19 | 20.473 | 24.396 | 19.118 | 0 | 0 | 58.614 | 56.394 | 47.25 | 22.662 | 0 | 0 | 57.291 | 34.605 | [5 empty] | 0 | 26.646 | 46 | 1.0292 | 0.90314 | 0.22223 | 0.11952 | 0.78362 | 76.1355
| 10:14 | 0 | 21.557 | 0 | 0 | 0 | 51.285 | 35.263 | 25.938 | 25.215 | 20.448 | 24.445 | 19.342 | 0 | 0 | 58.591 | 56.373 | 47.25 | 22.662 | 0 | 0 | 57.202 | 34.56 | [5 empty] | 0 | 26.07 | 47 | 0.96401 | 0.84113 | 0.21959 | 0.11952 | 0.72161 | 74.8553
| 10:15 | 0 | 21.579 | 0 | 0 | 0 | 50.76 | 35.242 | 26.034 | 25.264 | 20.593 | 24.492 | 19.39 | 0 | 0 | 58.568 | 56.35 | 47.229 | 22.662 | 0 | 0 | 57.202 | 34.56 | [5 empty] | 0 | 25.496 | 48 | 0.95003 | 0.82785 | 0.21902 | 0.11952 | 0.70833 | 74.5581
| 10:16 | 0 | 21.579 | 0 | 0 | 0 | 45.99 | 36.203 | 25.769 | 25.384 | 25.24 | 24.492 | 19.415 | 0 | 0 | 58.548 | 56.373 | 47.25 | 22.685 | 0 | 0 | 57.135 | 34.56 | [5 empty] | 0 | 20.606 | 49 | 0.94275 | 0.82093 | 0.21872 | 0.11952 | 0.70141 | 74.3999
| 10:17 | 0 | 21.557 | 0 | 1 | 0 | 47.572 | 39.918 | 25.553 | 25.431 | 24.396 | 24.492 | 19.661 | 0 | 0 | 58.568 | 56.35 | 47.273 | 22.685 | 0 | 0 | 57.135 | 34.56 | [5 empty] | 0 | 22.141 | 50 | 0.87112 | 0.75284 | 0.21582 | 0.11952 | 0.63331 | 72.7013
| 10:18 | 0 | 21.557 | 0 | 0 | 0 | 54.292 | 41.375 | 25.674 | 25.384 | 21.915 | 24.492 | 19.762 | 0 | 0 | 58.548 | 56.327 | 47.273 | 22.685 | 0 | 0 | 57.179 | 34.56 | [5 empty] | 0 | 28.908 | 51 | 0.84171 | 0.72488 | 0.21463 | 0.11952 | 0.60536 | 71.9202
| 10:19 | 0 | 21.557 | 0 | 0 | 0 | 54.175 | 41.444 | 25.72 | 25.384 | 21.338 | 24.516 | 19.885 | 0 | 0 | 58.525 | 56.305 | 47.25 | 22.662 | 0 | 0 | 57.179 | 34.56 | [5 empty] | 0 | 28.791 | 52 | 0.80589 | 0.69083 | 0.21318 | 0.11952 | 0.57131 | 70.892
| 10:20 | 0 | 21.579 | 0 | 0 | 0 | 53.51 | 41.375 | 25.745 | 25.431 | 20.882 | 24.541 | 19.835 | 0 | 0 | 58.502 | 56.305 | 47.229 | 22.685 | 0 | 0 | 57.179 | 34.56 | [5 empty] | 0 | 28.079 | 53 | 0.82045 | 0.70467 | 0.21377 | 0.11952 | 0.58515 | 71.3208
| 10:21 | 0 | 21.579 | 0 | 0 | 0 | 52.891 | 41.257 | 25.794 | 25.431 | 20.448 | 24.565 | 19.613 | 1 | 0 | 58.502 | 56.282 | 47.229 | 22.709 | 0 | 0 | 57.202 | 34.536 | [5 empty] | 0 | 27.46 | 54 | 0.88509 | 0.76612 | 0.21639 | 0.11952 | 0.6466 | 73.0543
| 10:22 | 0 | 21.579 | 0 | 0 | 0 | 52.34 | 41.138 | 25.865 | 25.409 | 20.495 | 24.59 | 19.784 | 0 | 0 | 58.525 | 56.259 | 47.206 | 22.685 | 0 | 0 | 57.179 | 34.536 | [5 empty] | 0 | 26.931 | 55 | 0.8353 | 0.71879 | 0.21437 | 0.11952 | 0.59927 | 71.7428
| 10:23 | 0 | 21.591 | 0 | 0 | 0 | 51.801 | 41.054 | 25.948 | 25.49 | 20.434 | 24.634 | 19.709 | 0 | 0 | 58.52 | 56.323 | 47.271 | 22.756 | 0 | 0 | 57.176 | 34.579 | [5 empty] | 0 | 26.311 | 56 | 0.85714 | 0.73955 | 0.21526 | 0.11952 | 0.62003 | 72.3368
| 10:24 | 0 | 21.593 | 0 | 1 | 0 | 45.084 | 40.987 | 25.784 | 25.519 | 20.414 | 24.602 | 19.875 | 0 | 0 | 58.491 | 56.25 | 47.287 | 22.699 | 0 | 0 | 57.124 | 34.548 | [5 empty] | 0 | 19.565 | 57 | 0.8088 | 0.6936 | 0.2133 | 0.11952 | 0.57408 | 70.979
| 10:25 | 0 | 21.593 | 0 | 1 | 0 | 38.473 | 42.516 | 25.735 | 25.519 | 20.823 | 24.555 | 19.9 | 0 | 0 | 58.491 | 56.273 | 47.264 | 22.724 | 0 | 0 | 57.101 | 34.526 | [5 empty] | 0 | 12.954 | 58 | 0.80152 | 0.68668 | 0.213 | 0.11952 | 0.56716 | 70.7603
| 10:26 | 0 | 21.618 | 1 | 0 | 0 | 33.821 | 43.456 | 25.615 | 25.47 | 20.848 | 24.627 | 19.676 | 0 | 0 | 58.491 | 56.25 | 47.264 | 22.699 | 0 | 0 | 57.101 | 34.502 | [5 empty] | 0 | 8.351 | 59 | 0.86675 | 0.74868 | 0.21565 | 0.11952 | 0.62916 | 72.5887
| 10:27 | 0 | 21.593 | 0 | 1 | 0 | 31.347 | 45.222 | 25.519 | 25.495 | 27.807 | 24.676 | 19.777 | 0 | 0 | 58.491 | 56.227 | 47.264 | 22.699 | 0 | 0 | 57.147 | 34.479 | [5 empty] | 0 | 5.852 | 60 | 0.83734 | 0.72073 | 0.21445 | 0.11952 | 0.6012 | 71.7995
| 10:28 | 0 | 21.625 | 0 | 1 | 0 | 45.322 | 45.597 | 25.502 | 25.526 | 23.526 | 24.732 | 19.882 | 1 | 0 | 58.498 | 56.257 | 47.271 | 22.707 | 0 | 0 | 57.131 | 34.51 | [5 empty] | 0 | 19.796 | 61 | 0.80676 | 0.69166 | 0.21321 | 0.11952 | 0.57214 | 70.9182
| 10:29 | 0 | 21.625 | 0 | 0 | 0 | 63.721 | 43.298 | 25.477 | 25.502 | 22.42 | 24.707 | 19.857 | 0 | 0 | 58.52 | 56.257 | 47.271 | 22.731 | 0 | 0 | 57.131 | 34.51 | [5 empty] | 0 | 38.219 | 62 | 0.81404 | 0.69858 | 0.21351 | 0.11952 | 0.57906 | 71.134
| 10:30 | 0 | 21.625 | 0 | 0 | 0 | 63.498 | 42.334 | 25.526 | 25.502 | 21.314 | 24.756 | 19.809 | 0 | 0 | 58.498 | 56.257 | 47.271 | 22.756 | 0 | 0 | 57.108 | 34.534 | [5 empty] | 0 | 37.996 | 63 | 0.82802 | 0.71187 | 0.21408 | 0.11952 | 0.59235 | 71.5378
| 10:31 | 0 | 21.625 | 0 | 0 | 0 | 62.265 | 41.982 | 25.526 | 25.477 | 21.53 | 24.707 | 19.809 | 1 | 0 | 58.52 | 56.234 | 47.271 | 22.731 | 0 | 0 | 57.108 | 34.557 | [5 empty] | 0 | 36.788 | 64 | 0.82802 | 0.71187 | 0.21408 | 0.11952 | 0.59235 | 71.5378
| 10:32 | 0 | 21.625 | 0 | 0 | 0 | 61.165 | 41.841 | 25.551 | 25.502 | 21.314 | 24.732 | 19.832 | 0 | 0 | 58.498 | 56.234 | 47.248 | 22.756 | 0 | 0 | 57.108 | 34.557 | [5 empty] | 0 | 35.663 | 65 | 0.82132 | 0.7055 | 0.2138 | 0.11952 | 0.58598 | 71.346
| 10:33 | 0 | 21.603 | 0 | 0 | 0 | 60.18 | 41.652 | 25.622 | 25.526 | 21.194 | 24.779 | 20.006 | 0 | 0 | 58.498 | 56.234 | 47.201 | 22.731 | 0 | 0 | 57.065 | 34.557 | [5 empty] | 0 | 34.654 | 66 | 0.77065 | 0.65734 | 0.21175 | 0.11952 | 0.53782 | 69.7872
| 10:34 | 0 | 21.625 | 0 | 0 | 0 | 59.306 | 41.513 | 25.696 | 25.526 | 21.049 | 24.779 | 19.98 | 0 | 0 | 58.498 | 56.234 | 47.224 | 22.756 | 0 | 0 | 57.108 | 34.579 | [5 empty] | 0 | 33.78 | 67 | 0.77822 | 0.66454 | 0.21206 | 0.11952 | 0.54501 | 70.0331
| 10:35 | 0 | 21.625 | 0 | 0 | 0 | 58.543 | 41.348 | 25.742 | 25.526 | 21.096 | 24.779 | 19.908 | 0 | 0 | 58.477 | 56.211 | 47.18 | 22.756 | 0 | 0 | 57.131 | 34.579 | [5 empty] | 0 | 33.017 | 68 | 0.79919 | 0.68447 | 0.21291 | 0.11952 | 0.56494 | 70.6895
| 10:36 | 0 | 21.638 | 0 | 0 | 0 | 57.836 | 41.241 | 25.85 | 25.585 | 20.89 | 24.791 | 20.164 | 0 | 0 | 58.53 | 56.223 | 47.28 | 22.765 | 0 | 0 | 57.117 | 34.567 | [5 empty] | 0 | 32.251 | 69 | 0.72464 | 0.6136 | 0.20989 | 0.11952 | 0.49408 | 68.1829
| 10:37 | 0 | 21.638 | 0 | 0 | 0 | 57.186 | 41.076 | 25.921 | 25.632 | 20.409 | 24.742 | 20.164 | 0 | 0 | 58.509 | 56.2 | 47.257 | 22.765 | 0 | 0 | 57.117 | 34.567 | [5 empty] | 0 | 31.554 | 70 | 0.72464 | 0.6136 | 0.20989 | 0.11952 | 0.49408 | 68.1829
| 10:38 | 0 | 21.613 | 0 | 0 | 0 | 56.558 | 40.958 | 26.066 | 25.585 | 20.674 | 24.742 | 20.239 | 0 | 0 | 58.463 | 56.2 | 47.234 | 22.765 | 0 | 0 | 57.097 | 34.543 | [5 empty] | 0 | 30.973 | 71 | 0.7028 | 0.59284 | 0.209 | 0.11952 | 0.47332 | 67.3479
| 10:39 | 0 | 21.638 | 0 | 0 | 0 | 55.925 | 40.841 | 26.115 | 25.632 | 20.139 | 24.742 | 20.041 | 0 | 0 | 58.486 | 56.2 | 47.28 | 22.765 | 0 | 0 | 57.117 | 34.591 | [5 empty] | 0 | 30.293 | 72 | 0.76046 | 0.64765 | 0.21134 | 0.11952 | 0.52813 | 69.4486
| 10:40 | 0 | 21.667 | 0 | 0 | 0 | 55.335 | 40.705 | 26.24 | 25.615 | 20.534 | 24.698 | 20.194 | 0 | 0 | 58.491 | 56.204 | 47.285 | 22.795 | 0 | 0 | 57.101 | 34.62 | [5 empty] | 0 | 29.72 | 73 | 0.71591 | 0.6053 | 0.20953 | 0.11952 | 0.48578 | 67.855
| 10:41 | 0 | 21.667 | 0 | 0 | 0 | 54.691 | 40.588 | 26.336 | 25.661 | 20.679 | 24.698 | 20.219 | 0 | 0 | 58.491 | 56.181 | 47.285 | 22.795 | 0 | 0 | 57.055 | 34.62 | [5 empty] | 0 | 29.03 | 74 | 0.70863 | 0.59838 | 0.20924 | 0.11952 | 0.47886 | 67.5756
| 10:42 | 0 | 21.667 | 0 | 0 | 0 | 54.049 | 40.471 | 26.385 | 25.71 | 20.848 | 24.722 | 20.316 | 0 | 0 | 58.468 | 56.181 | 47.262 | 22.77 | 0 | 0 | 57.055 | 34.62 | [5 empty] | 0 | 28.339 | 75 | 0.68038 | 0.57153 | 0.20809 | 0.11952 | 0.45201 | 66.4348
| 10:43 | 0 | 21.638 | 0 | 0 | 0 | 53.379 | 40.277 | 26.451 | 25.656 | 20.914 | 24.622 | 20.336 | 1 | 0 | 58.441 | 56.154 | 47.234 | 22.79 | 0 | 0 | 57.085 | 34.579 | [5 empty] | 0 | 27.723 | 76 | 0.67456 | 0.566 | 0.20786 | 0.11952 | 0.44647 | 66.1876
| 10:44 | 0 | 21.684 | 0 | 0 | 0 | 48.954 | 40.157 | 26.306 | 25.823 | 20.841 | 24.644 | 20.358 | 0 | 0 | 58.484 | 56.175 | 47.348 | 22.861 | 0 | 0 | 57.117 | 34.589 | [5 empty] | 0 | 23.131 | 77 | 0.66815 | 0.55991 | 0.2076 | 0.11952 | 0.44038 | 65.9109
| 10:45 | 0 | 21.677 | 0 | 1 | 0 | 42.056 | 36.674 | 25.963 | 25.723 | 26.902 | 24.59 | 20.182 | 0 | 0 | 58.479 | 56.147 | 47.343 | 22.807 | 0 | 0 | 57.09 | 34.56 | [5 empty] | 0 | 16.333 | 78 | 0.7194 | 0.60862 | 0.20967 | 0.11952 | 0.4891 | 67.9871
| 10:46 | 1 | 21.706 | 0 | 0 | 0 | 47.325 | 33.742 | 26.186 | 25.512 | 24.499 | 24.619 | 20.358 | 0 | 0 | 58.484 | 56.152 | 47.325 | 22.837 | 0 | 0 | 57.183 | 34.613 | [5 empty] | 21.706 | 21.813 | 79 | 0.66815 | 0.55991 | 0.2076 | 0.11952 | 0.44038 | 65.9109
| 10:47 | 0 | 21.684 | 0 | 1 | 0 | 56.175 | 34.519 | 26.186 | 25.512 | 22.547 | 24.668 | 20.407 | 0 | 0 | 58.461 | 56.152 | 47.301 | 22.861 | 0 | 0 | 57.117 | 34.613 | [5 empty] | 0 | 30.663 | 80 | 0.65388 | 0.54634 | 0.20702 | 0.11952 | 0.42682 | 65.2749
| 10:48 | 0 | 21.684 | 0 | 0 | 0 | 56.131 | 35.105 | 26.137 | 25.487 | 22.091 | 24.693 | 20.6 | 0 | 0 | 58.461 | 56.152 | 47.301 | 22.837 | 0 | 0 | 57.049 | 34.589 | [5 empty] | 0 | 30.644 | 81 | 0.59768 | 0.49292 | 0.20474 | 0.11952 | 0.3734 | 62.4746
| 10:49 | 0 | 21.684 | 0 | 0 | 0 | 55.466 | 35.153 | 26.186 | 25.487 | 21.804 | 24.715 | 20.696 | 0 | 0 | 58.418 | 56.131 | 47.301 | 22.837 | 0 | 0 | 57.028 | 34.589 | [5 empty] | 0 | 29.979 | 82 | 0.56972 | 0.46635 | 0.20361 | 0.11952 | 0.34683 | 60.8759
| 10:50 | 0 | 21.684 | 0 | 0 | 0 | 54.824 | 35.105 | 26.186 | 25.487 | 21.78 | 24.693 | 20.527 | 0 | 0 | 58.418 | 56.107 | 47.325 | 22.861 | 0 | 0 | 57.094 | 34.589 | [5 empty] | 0 | 29.337 | 83 | 0.61894 | 0.51313 | 0.2056 | 0.11952 | 0.3936 | 63.5936
| 10:51 | 0 | 21.684 | 0 | 0 | 0 | 54.159 | 35.06 | 26.161 | 25.463 | 21.611 | 24.619 | 20.576 | 0 | 0 | 58.395 | 56.107 | 47.301 | 22.837 | 0 | 0 | 57.071 | 34.613 | [5 empty] | 0 | 28.696 | 84 | 0.60467 | 0.49956 | 0.20503 | 0.11952 | 0.38004 | 62.8511
| 10:52 | 0 | 21.716 | 0 | 0 | 0 | 53.638 | 35.043 | 26.218 | 25.519 | 21.738 | 24.651 | 20.632 | 0 | 0 | 58.402 | 56.114 | 47.332 | 22.893 | 0 | 0 | 57.078 | 34.62 | [5 empty] | 0 | 28.119 | 85 | 0.58836 | 0.48406 | 0.20436 | 0.11952 | 0.36454 | 61.9586
| 10:53 | 0 | 21.684 | 0 | 0 | 0 | 53.013 | 34.94 | 26.233 | 25.487 | 21.731 | 24.619 | 20.912 | 0 | 0 | 58.327 | 56.061 | 47.257 | 22.861 | 0 | 0 | 57.049 | 34.636 | [5 empty] | 0 | 27.526 | 86 | 0.50683 | 0.40656 | 0.20106 | 0.11952 | 0.28704 | 56.6342
| 10:54 | 0 | 21.716 | 0 | 0 | 0 | 52.492 | 34.926 | 26.338 | 25.544 | 21.522 | 24.676 | 20.944 | 0 | 0 | 58.379 | 56.091 | 47.287 | 22.893 | 0 | 0 | 57.078 | 34.644 | [5 empty] | 0 | 26.948 | 87 | 0.49751 | 0.3977 | 0.20068 | 0.11952 | 0.27818 | 55.9145
| 10:55 | 0 | 21.691 | 0 | 0 | 0 | 51.941 | 34.878 | 26.338 | 25.568 | 21.257 | 24.676 | 20.897 | 0 | 0 | 58.356 | 56.068 | 47.311 | 22.893 | 0 | 0 | 57.078 | 34.644 | [5 empty] | 0 | 26.373 | 88 | 0.51119 | 0.41071 | 0.20124 | 0.11952 | 0.29119 | 56.9625
| 10:56 | 0 | 21.716 | 0 | 0 | 0 | 51.39 | 34.83 | 26.458 | 25.59 | 21.186 | 24.676 | 20.823 | 0 | 0 | 58.336 | 56.047 | 47.311 | 22.893 | 0 | 0 | 57.078 | 34.62 | [5 empty] | 0 | 25.8 | 89 | 0.53274 | 0.43119 | 0.20211 | 0.11952 | 0.31167 | 58.5033
| 10:57 | 0 | 21.716 | 0 | 0 | 0 | 45.04 | 37.182 | 26.313 | 25.688 | 26.313 | 24.651 | 20.752 | 0 | 0 | 58.336 | 56.047 | 47.287 | 22.893 | 0 | 0 | 57.078 | 34.596 | [5 empty] | 0 | 19.352 | 90 | 0.55342 | 0.45085 | 0.20295 | 0.11952 | 0.33132 | 59.8688
| 10:58 | 0 | 21.691 | 0 | 1 | 0 | 50.543 | 40.494 | 26.313 | 25.688 | 24.482 | 24.58 | 20.799 | 0 | 0 | 58.313 | 56.023 | 47.287 | 22.893 | 0 | 0 | 57.058 | 34.572 | [5 empty] | 0 | 24.855 | 91 | 0.53973 | 0.43784 | 0.20239 | 0.11952 | 0.31831 | 58.9766
| 10:59 | 0 | 21.75 | 0 | 0 | 0 | 53.97 | 40.786 | 26.397 | 25.745 | 22.927 | 24.639 | 20.931 | 0 | 0 | 58.299 | 56.033 | 47.32 | 22.952 | 0 | 0 | 57.09 | 34.605 | [5 empty] | 0 | 28.225 | 92 | 0.50129 | 0.4013 | 0.20084 | 0.11952 | 0.28178 | 56.2101
| 11:00 | 0 | 21.726 | 0 | 0 | 0 | 53.395 | 40.738 | 26.397 | 25.723 | 22.469 | 24.614 | 21.002 | 1 | 0 | 58.322 | 56.033 | 47.297 | 22.952 | 0 | 0 | 57.067 | 34.605 | [5 empty] | 0 | 27.672 | 93 | 0.48062 | 0.38165 | 0.2 | 0.11952 | 0.26212 | 54.5391
| 11:01 | 0 | 21.75 | 0 | 0 | 0 | 52.754 | 40.621 | 26.421 | 25.723 | 21.915 | 24.59 | 20.882 | 0 | 0 | 58.299 | 56.009 | 47.297 | 22.952 | 0 | 0 | 57.044 | 34.629 | [5 empty] | 0 | 27.031 | 94 | 0.51556 | 0.41486 | 0.20141 | 0.11952 | 0.29534 | 57.2852
| 11:02 | 0 | 21.75 | 0 | 0 | 0 | 52.226 | 40.504 | 26.443 | 25.745 | 22.084 | 24.59 | 20.787 | 0 | 0 | 58.322 | 56.009 | 47.343 | 22.952 | 0 | 0 | 56.978 | 34.629 | [5 empty] | 0 | 26.481 | 95 | 0.54323 | 0.44116 | 0.20254 | 0.11952 | 0.32164 | 59.2086
| 11:03 | 0 | 21.726 | 0 | 0 | 0 | 51.722 | 40.411 | 26.443 | 25.723 | 20.882 | 24.59 | 20.762 | 0 | 0 | 58.276 | 55.998 | 47.262 | 22.94 | 0 | 0 | 56.966 | 34.593 | [5 empty] | 0 | 25.999 | 96 | 0.55051 | 0.44808 | 0.20283 | 0.11952 | 0.32856 | 59.6827
| 11:04 | 0 | 21.745 | 0 | 0 | 0 | 51.236 | 40.337 | 26.512 | 25.789 | 21.311 | 24.609 | 20.998 | 0 | 0 | 58.295 | 56.005 | 47.339 | 22.971 | 0 | 0 | 56.95 | 34.603 | [5 empty] | 0 | 25.447 | 97 | 0.48178 | 0.38275 | 0.20005 | 0.11952 | 0.26323 | 54.637
| 11:05 | 0 | 21.77 | 0 | 0 | 0 | 50.756 | 40.195 | 26.608 | 25.789 | 21.481 | 24.634 | 20.877 | 0 | 0 | 58.274 | 56.005 | 47.315 | 22.971 | 0 | 0 | 56.996 | 34.579 | [5 empty] | 0 | 24.967 | 98 | 0.51702 | 0.41625 | 0.20147 | 0.11952 | 0.29672 | 57.3916
| 11:06 | 0 | 21.738 | 0 | 0 | 0 | 50.242 | 40.047 | 26.625 | 25.757 | 21.738 | 24.577 | 21.064 | 0 | 0 | 58.244 | 55.953 | 47.285 | 22.915 | 0 | 0 | 56.944 | 34.524 | [5 empty] | 0 | 24.485 | 99 | 0.46256 | 0.36448 | 0.19927 | 0.11952 | 0.24496 | 52.9577
| 11:07 | 0 | 21.77 | 0 | 0 | 0 | 49.792 | 39.983 | 26.706 | 25.767 | 21.696 | 24.609 | 21.191 | 0 | 0 | 58.295 | 56.005 | 47.315 | 22.996 | 0 | 0 | 56.928 | 34.579 | [5 empty] | 0 | 24.025 | 100 | 0.42558 | 0.32933 | 0.19777 | 0.11952 | 0.20981 | 49.2995
| 11:08 | 0 | 21.745 | 0 | 0 | 0 | 49.334 | 39.865 | 26.752 | 25.789 | 21.745 | 24.609 | 21.262 | 0 | 0 | 58.274 | 55.984 | 47.292 | 22.971 | 0 | 0 | 56.816 | 34.624 | [5 empty] | 0 | 23.545 | 101 | 0.40491 | 0.30968 | 0.19693 | 0.11952 | 0.19016 | 46.9632
| 11:09 | 0 | 21.77 | 0 | 0 | 0 | 48.874 | 39.748 | 26.801 | 25.789 | 21.866 | 24.56 | 21.24 | 0 | 0 | 58.274 | 55.96 | 47.339 | 22.971 | 0 | 0 | 56.793 | 34.648 | [5 empty] | 0 | 23.085 | 102 | 0.41131 | 0.31577 | 0.19719 | 0.11952 | 0.19625 | 47.7122
| 11:10 | 0 | 21.77 | 0 | 0 | 0 | 48.417 | 39.655 | 26.897 | 25.789 | 21.77 | 24.609 | 21.191 | 0 | 0 | 58.251 | 55.96 | 47.339 | 22.996 | 0 | 0 | 56.839 | 34.624 | [5 empty] | 0 | 22.628 | 103 | 0.42558 | 0.32933 | 0.19777 | 0.11952 | 0.20981 | 49.2995
| 11:11 | 0 | 21.794 | 0 | 0 | 0 | 47.934 | 39.514 | 26.922 | 25.813 | 21.601 | 24.56 | 21.311 | 0 | 0 | 58.251 | 55.937 | 47.292 | 22.996 | 0 | 0 | 56.839 | 34.579 | [5 empty] | 0 | 22.121 | 104 | 0.39064 | 0.29612 | 0.19635 | 0.11952 | 0.17659 | 45.2065
| 11:12 | 0 | 21.794 | 0 | 0 | 0 | 47.521 | 39.397 | 26.995 | 25.789 | 21.407 | 24.56 | 21.407 | 0 | 0 | 58.251 | 55.937 | 47.315 | 22.971 | 0 | 0 | 56.861 | 34.603 | [5 empty] | 0 | 21.732 | 105 | 0.36268 | 0.26954 | 0.19522 | 0.11952 | 0.15002 | 41.3642
| 11:13 | 0 | 21.775 | 0 | 0 | 0 | 47.115 | 39.308 | 27.071 | 25.818 | 20.473 | 24.59 | 21.196 | 0 | 0 | 58.256 | 55.942 | 47.367 | 23.025 | 0 | 0 | 56.866 | 34.632 | [5 empty] | 0 | 21.297 | 106 | 0.42412 | 0.32795 | 0.19771 | 0.11952 | 0.20843 | 49.1424
| 11:14 | 0 | 21.77 | 0 | 1 | 0 | 41.958 | 39.066 | 26.632 | 25.958 | 26.367 | 24.538 | 20.782 | 0 | 0 | 58.206 | 55.89 | 47.315 | 22.971 | 0 | 0 | 56.77 | 34.603 | [5 empty] | 0 | 16 | 107 | 0.54468 | 0.44254 | 0.20259 | 0.11952 | 0.32302 | 59.3045
| 11:15 | 0 | 21.799 | 0 | 0 | 0 | 44.267 | 40.131 | 26.372 | 26.012 | 23.675 | 24.519 | 20.836 | 1 | 0 | 58.233 | 55.918 | 47.32 | 23.001 | 0 | 0 | 56.82 | 34.632 | [5 empty] | 0 | 18.255 | 108 | 0.52896 | 0.4276 | 0.20196 | 0.11952 | 0.30807 | 58.2417
| 11:16 | 0 | 21.799 | 0 | 0 | 0 | 52.754 | 41.21 | 26.181 | 26.012 | 21.679 | 24.519 | 21.005 | 0 | 0 | 58.233 | 55.918 | 47.343 | 23.025 | 0 | 0 | 56.889 | 34.608 | [5 empty] | 0 | 26.742 | 109 | 0.47974 | 0.38082 | 0.19996 | 0.11952 | 0.26129 | 54.4653
| 11:17 | 0 | 21.799 | 0 | 0 | 0 | 52.501 | 41.351 | 26.206 | 25.987 | 20.836 | 24.519 | 20.931 | 0 | 0 | 58.233 | 55.895 | 47.343 | 23.025 | 0 | 0 | 56.909 | 34.608 | [5 empty] | 0 | 26.514 | 110 | 0.50129 | 0.4013 | 0.20084 | 0.11952 | 0.28178 | 56.2101
| 11:18 | 0 | 21.799 | 0 | 0 | 0 | 51.792 | 41.305 | 26.181 | 26.036 | 20.282 | 24.568 | 20.956 | 0 | 0 | 58.233 | 55.895 | 47.32 | 23.025 | 0 | 0 | 56.843 | 34.584 | [5 empty] | 0 | 25.756 | 111 | 0.49401 | 0.39438 | 0.20054 | 0.11952 | 0.27486 | 55.6377
| 11:19 | 0 | 21.834 | 0 | 0 | 0 | 51.206 | 41.222 | 26.287 | 26.046 | 20.387 | 24.553 | 21.061 | 0 | 0 | 58.242 | 55.907 | 47.329 | 23.084 | 0 | 0 | 56.852 | 34.617 | [5 empty] | 0 | 25.16 | 112 | 0.46344 | 0.36532 | 0.1993 | 0.11952 | 0.24579 | 53.0371
| 11:20 | 0 | 21.858 | 0 | 0 | 0 | 50.7 | 41.102 | 26.311 | 26.046 | 20.219 | 24.553 | 21.159 | 0 | 0 | 58.219 | 55.883 | 47.308 | 23.084 | 0 | 0 | 56.83 | 34.617 | [5 empty] | 0 | 24.654 | 113 | 0.4349 | 0.33819 | 0.19815 | 0.11952 | 0.21867 | 50.2799
| 11:21 | 0 | 21.834 | 0 | 0 | 0 | 50.151 | 41.009 | 26.311 | 26.071 | 20.267 | 24.602 | 21.11 | 0 | 0 | 58.219 | 55.883 | 47.353 | 23.084 | 0 | 0 | 56.83 | 34.641 | [5 empty] | 0 | 24.08 | 114 | 0.44917 | 0.35175 | 0.19872 | 0.11952 | 0.23223 | 51.7023
| 11:22 | 0 | 21.824 | 0 | 0 | 0 | 49.659 | 40.834 | 26.397 | 25.987 | 19.812 | 24.543 | 20.98 | 0 | 0 | 58.187 | 55.874 | 47.297 | 23.05 | 0 | 0 | 56.777 | 34.608 | [5 empty] | 0 | 23.672 | 115 | 0.48702 | 0.38774 | 0.20026 | 0.11952 | 0.26821 | 55.072
| 11:23 | 0 | 21.834 | 0 | 0 | 0 | 49.234 | 40.75 | 26.48 | 26.022 | 19.674 | 24.504 | 21.015 | 0 | 0 | 58.215 | 55.879 | 47.28 | 23.084 | 0 | 0 | 56.782 | 34.663 | [5 empty] | 0 | 23.212 | 116 | 0.47683 | 0.37805 | 0.19984 | 0.11952 | 0.25853 | 54.2174
| 11:24 | 0 | 21.839 | 0 | 0 | 0 | 48.821 | 40.659 | 26.532 | 26.076 | 20.296 | 24.533 | 21.189 | 0 | 0 | 58.242 | 55.86 | 47.355 | 23.111 | 0 | 0 | 56.83 | 34.644 | [5 empty] | 0 | 22.745 | 117 | 0.42616 | 0.32988 | 0.19779 | 0.11952 | 0.21036 | 49.362
| 11:25 | 0 | 21.831 | 0 | 0 | 0 | 48.377 | 40.487 | 26.62 | 26.044 | 20.747 | 24.526 | 21.324 | 0 | 0 | 58.167 | 55.83 | 47.325 | 23.057 | 0 | 0 | 56.8 | 34.589 | [5 empty] | 0 | 22.333 | 118 | 0.38685 | 0.29252 | 0.1962 | 0.11952 | 0.17299 | 44.7187
| 11:26 | 0 | 21.885 | 0 | 0 | 0 | 47.997 | 40.401 | 26.701 | 26.051 | 20.875 | 24.533 | 21.38 | 0 | 0 | 58.196 | 55.86 | 47.308 | 23.111 | 0 | 0 | 56.83 | 34.644 | [5 empty] | 0 | 21.946 | 119 | 0.37054 | 0.27702 | 0.19554 | 0.11952 | 0.15749 | 42.5035
| 11:27 | 0 | 21.831 | 0 | 0 | 0 | 47.53 | 40.253 | 26.74 | 25.995 | 20.939 | 24.501 | 21.228 | 0 | 0 | 58.167 | 55.806 | 47.301 | 23.079 | 0 | 0 | 56.777 | 34.613 | [5 empty] | 0 | 21.535 | 120 | 0.41481 | 0.31909 | 0.19733 | 0.11952 | 0.19957 | 48.111
| 11:28 | 0 | 21.863 | 0 | 0 | 0 | 47.147 | 40.143 | 26.797 | 26.051 | 20.899 | 24.46 | 21.091 | 0 | 0 | 58.176 | 55.837 | 47.308 | 23.111 | 0 | 0 | 56.807 | 34.644 | [5 empty] | 0 | 21.096 | 121 | 0.4547 | 0.35701 | 0.19895 | 0.11952 | 0.23749 | 52.2298
| 11:29 | 0 | 21.885 | 0 | 0 | 0 | 46.713 | 40.023 | 26.895 | 26.027 | 21.211 | 24.46 | 21.066 | 0 | 0 | 58.196 | 55.813 | 47.355 | 23.089 | 0 | 0 | 56.807 | 34.62 | [5 empty] | 0 | 20.686 | 122 | 0.46198 | 0.36393 | 0.19924 | 0.11952 | 0.24441 | 52.9046
| 11:30 | 0 | 21.814 | 0 | 0 | 0 | 46.277 | 39.93 | 26.941 | 25.978 | 21.091 | 24.46 | 21.02 | 0 | 0 | 58.176 | 55.813 | 47.355 | 23.111 | 0 | 0 | 56.763 | 34.644 | [5 empty] | 0 | 20.299 | 123 | 0.47538 | 0.37666 | 0.19979 | 0.11952 | 0.25714 | 54.0924
| 11:31 | 0 | 21.863 | 0 | 1 | 0 | 43.219 | 40.023 | 26.652 | 26.076 | 21.14 | 24.438 | 21.091 | 0 | 0 | 58.153 | 55.79 | 47.355 | 23.111 | 0 | 0 | 56.763 | 34.644 | [5 empty] | 0 | 17.143 | 124 | 0.4547 | 0.35701 | 0.19895 | 0.11952 | 0.23749 | 52.2298
| 11:32 | 0 | 21.893 | 1 | 0 | 0 | 40.052 | 40.052 | 26.225 | 26.225 | 26.826 | 24.467 | 21.265 | 0 | 0 | 58.18 | 55.818 | 47.36 | 23.119 | 0 | 0 | 56.814 | 34.672 | [5 empty] | 0 | 13.827 | 125 | 0.40403 | 0.30885 | 0.19689 | 0.11952 | 0.18933 | 46.8592
| 11:33 | 0 | 21.868 | 0 | 1 | 0 | 44.236 | 39.935 | 26.176 | 26.176 | 24.707 | 24.443 | 21.265 | 0 | 0 | 58.158 | 55.797 | 47.336 | 23.119 | 0 | 0 | 56.791 | 34.672 | [5 empty] | 0 | 18.06 | 126 | 0.40403 | 0.30885 | 0.19689 | 0.11952 | 0.18933 | 46.8592
| 11:34 | 0 | 21.868 | 0 | 0 | 0 | 53.848 | 39.559 | 26.032 | 26.201 | 22.3 | 24.489 | 21.289 | 0 | 0 | 58.158 | 55.797 | 47.336 | 23.141 | 0 | 0 | 56.814 | 34.696 | [5 empty] | 0 | 27.647 | 127 | 0.39704 | 0.3022 | 0.19661 | 0.11952 | 0.18268 | 46.0108
| 11:35 | 0 | 21.868 | 0 | 0 | 0 | 53.503 | 39.442 | 26.007 | 26.201 | 21.579 | 24.563 | 21.24 | 1 | 0 | 58.158 | 55.774 | 47.313 | 23.141 | 0 | 0 | 56.791 | 34.696 | [5 empty] | 0 | 27.302 | 128 | 0.41131 | 0.31577 | 0.19719 | 0.11952 | 0.19625 | 47.7122
| 11:36 | 0 | 21.868 | 0 | 0 | 0 | 52.656 | 39.349 | 26.056 | 26.152 | 21.53 | 24.587 | 21.194 | 0 | 0 | 58.135 | 55.75 | 47.313 | 23.119 | 0 | 0 | 56.722 | 34.696 | [5 empty] | 0 | 26.504 | 129 | 0.42471 | 0.3285 | 0.19773 | 0.11952 | 0.20898 | 49.2054
| 11:37 | 0 | 21.868 | 0 | 0 | 0 | 51.944 | 39.253 | 26.032 | 26.152 | 21.385 | 24.563 | 21.049 | 0 | 0 | 58.089 | 55.75 | 47.29 | 23.119 | 0 | 0 | 56.699 | 34.72 | [5 empty] | 0 | 25.792 | 130 | 0.46693 | 0.36864 | 0.19944 | 0.11952 | 0.24911 | 53.3515
| 11:38 | 0 | 21.878 | 0 | 0 | 0 | 51.381 | 39.169 | 26.066 | 26.186 | 21.758 | 24.622 | 21.083 | 0 | 0 | 58.121 | 55.783 | 47.299 | 23.175 | 0 | 0 | 56.665 | 34.754 | [5 empty] | 0 | 25.195 | 131 | 0.45703 | 0.35923 | 0.19904 | 0.11952 | 0.2397 | 52.4481
| 11:39 | 0 | 21.902 | 0 | 0 | 0 | 50.807 | 39.076 | 26.161 | 26.186 | 21.588 | 24.622 | 21.154 | 0 | 0 | 58.101 | 55.76 | 47.299 | 23.175 | 0 | 0 | 56.711 | 34.73 | [5 empty] | 0 | 24.621 | 132 | 0.43636 | 0.33957 | 0.1982 | 0.11952 | 0.22005 | 50.4293
| 11:40 | 0 | 21.843 | 0 | 0 | 0 | 50.27 | 38.949 | 26.201 | 26.152 | 21.314 | 24.587 | 21.096 | 0 | 0 | 58.069 | 55.727 | 47.222 | 23.141 | 0 | 0 | 56.699 | 34.72 | [5 empty] | 0 | 24.118 | 133 | 0.45324 | 0.35563 | 0.19889 | 0.11952 | 0.23611 | 52.0922
| 11:41 | 0 | 21.878 | 0 | 0 | 0 | 49.845 | 38.889 | 26.282 | 26.161 | 21.709 | 24.668 | 21.253 | 0 | 0 | 58.101 | 55.736 | 47.255 | 23.175 | 0 | 0 | 56.711 | 34.73 | [5 empty] | 0 | 23.684 | 134 | 0.40753 | 0.31217 | 0.19704 | 0.11952 | 0.19265 | 47.2724
| 11:42 | 0 | 21.853 | 0 | 0 | 0 | 49.432 | 38.77 | 26.331 | 26.139 | 21.564 | 24.668 | 21.299 | 0 | 0 | 58.078 | 55.713 | 47.299 | 23.175 | 0 | 0 | 56.731 | 34.73 | [5 empty] | 0 | 23.293 | 135 | 0.39413 | 0.29944 | 0.19649 | 0.11952 | 0.17991 | 45.6485
| 11:43 | 0 | 21.853 | 0 | 0 | 0 | 48.975 | 38.7 | 26.451 | 26.186 | 21.902 | 24.742 | 21.539 | 0 | 0 | 58.078 | 55.692 | 47.245 | 23.141 | 0 | 0 | 56.702 | 34.672 | [5 empty] | 0 | 22.789 | 136 | 0.32424 | 0.233 | 0.19366 | 0.11952 | 0.11348 | 34.9993
| 11:44 | 0 | 21.875 | 0 | 0 | 0 | 48.538 | 38.605 | 26.497 | 26.161 | 21.586 | 24.739 | 21.611 | 0 | 0 | 58.101 | 55.715 | 47.278 | 23.172 | 0 | 0 | 56.645 | 34.682 | [5 empty] | 0 | 22.377 | 137 | 0.30328 | 0.21308 | 0.19281 | 0.11952 | 0.093553 | 30.8475
| 11:45 | 0 | 21.907 | 0 | 0 | 0 | 48.156 | 38.519 | 26.625 | 26.193 | 21.763 | 24.796 | 21.763 | 0 | 0 | 58.13 | 55.722 | 47.308 | 23.204 | 0 | 0 | 56.606 | 34.713 | [5 empty] | 0 | 21.963 | 138 | 0.25901 | 0.171 | 0.19102 | 0.11952 | 0.05148 | 19.8752
| 11:46 | 0 | 21.932 | 0 | 0 | 0 | 47.721 | 38.378 | 26.674 | 26.169 | 22.027 | 24.747 | 21.593 | 0 | 0 | 58.087 | 55.699 | 47.332 | 23.204 | 0 | 0 | 56.583 | 34.737 | [5 empty] | 0 | 21.552 | 139 | 0.30852 | 0.21806 | 0.19302 | 0.11952 | 0.098536 | 31.9384
| 11:47 | 0 | 21.883 | 0 | 0 | 0 | 47.262 | 38.308 | 26.698 | 26.144 | 22.194 | 24.747 | 21.593 | 0 | 0 | 58.087 | 55.722 | 47.238 | 23.229 | 0 | 0 | 56.583 | 34.737 | [5 empty] | 0 | 21.118 | 140 | 0.30852 | 0.21806 | 0.19302 | 0.11952 | 0.098536 | 31.9384
| 11:48 | 0 | 21.9 | 0 | 0 | 0 | 46.842 | 38.16 | 26.787 | 26.161 | 22.162 | 24.739 | 21.611 | 0 | 0 | 58.057 | 55.645 | 47.255 | 23.172 | 0 | 0 | 56.533 | 34.706 | [5 empty] | 0 | 20.681 | 141 | 0.30328 | 0.21308 | 0.19281 | 0.11952 | 0.093553 | 30.8475
| 11:49 | 0 | 21.907 | 0 | 1 | 0 | 43.948 | 38.449 | 26.554 | 26.24 | 22.17 | 24.747 | 21.642 | 0 | 0 | 58.018 | 55.655 | 47.308 | 23.182 | 0 | 0 | 56.583 | 34.713 | [5 empty] | 0 | 17.708 | 142 | 0.29425 | 0.20449 | 0.19245 | 0.11952 | 0.084972 | 28.8777
| 11:50 | 0 | 21.907 | 0 | 0 | 0 | 40.212 | 38.59 | 26.071 | 26.264 | 27.613 | 24.747 | 21.547 | 1 | 0 | 58.041 | 55.655 | 47.332 | 23.182 | 0 | 0 | 56.583 | 34.713 | [5 empty] | 0 | 13.948 | 143 | 0.32191 | 0.23079 | 0.19357 | 0.11952 | 0.11127 | 34.5647
| 11:51 | 0 | 21.907 | 0 | 1 | 0 | 45.383 | 38.543 | 25.951 | 26.144 | 25.132 | 24.676 | 21.618 | 0 | 0 | 58.041 | 55.631 | 47.308 | 23.204 | 0 | 0 | 56.563 | 34.689 | [5 empty] | 0 | 19.239 | 144 | 0.30124 | 0.21114 | 0.19273 | 0.11952 | 0.091616 | 30.413
| 11:52 | 0 | 21.932 | 0 | 0 | 0 | 51.25 | 38.143 | 25.929 | 26.071 | 23.687 | 24.747 | 21.569 | 0 | 0 | 57.996 | 55.608 | 47.262 | 23.229 | 0 | 0 | 56.517 | 34.713 | [5 empty] | 0 | 25.179 | 145 | 0.31551 | 0.2247 | 0.19331 | 0.11952 | 0.10518 | 33.3364
| 11:53 | 0 | 21.942 | 0 | 0 | 0 | 50.597 | 38.035 | 25.914 | 26.058 | 22.3 | 24.756 | 21.652 | 0 | 0 | 58.005 | 55.641 | 47.248 | 23.239 | 0 | 0 | 56.549 | 34.723 | [5 empty] | 0 | 24.539 | 146 | 0.29134 | 0.20173 | 0.19233 | 0.11952 | 0.082204 | 28.2162
| 11:54 | 0 | 21.907 | 0 | 0 | 0 | 49.876 | 37.885 | 25.975 | 26 | 21.858 | 24.722 | 21.569 | 0 | 0 | 57.952 | 55.585 | 47.262 | 23.204 | 0 | 0 | 56.494 | 34.689 | [5 empty] | 0 | 23.876 | 147 | 0.31551 | 0.2247 | 0.19331 | 0.11952 | 0.10518 | 33.3364
| 11:55 | 0 | 21.917 | 0 | 0 | 0 | 49.358 | 37.825 | 26.009 | 26.083 | 22.179 | 24.756 | 21.508 | 0 | 0 | 58.005 | 55.617 | 47.227 | 23.239 | 0 | 0 | 56.549 | 34.746 | [5 empty] | 0 | 23.275 | 148 | 0.33327 | 0.24159 | 0.19403 | 0.11952 | 0.12206 | 36.626
| 11:56 | 0 | 21.966 | 0 | 0 | 0 | 48.853 | 37.729 | 26.083 | 26.034 | 22.277 | 24.71 | 21.581 | 0 | 0 | 57.961 | 55.594 | 47.248 | 23.239 | 0 | 0 | 56.572 | 34.723 | [5 empty] | 0 | 22.819 | 149 | 0.31201 | 0.22138 | 0.19317 | 0.11952 | 0.10186 | 32.6452
| 11:57 | 0 | 21.942 | 0 | 0 | 0 | 48.373 | 37.636 | 26.105 | 26.083 | 21.172 | 24.734 | 21.581 | 0 | 0 | 57.984 | 55.594 | 47.227 | 23.263 | 0 | 0 | 56.526 | 34.699 | [5 empty] | 0 | 22.29 | 150 | 0.31201 | 0.22138 | 0.19317 | 0.11952 | 0.10186 | 32.6452
| 11:58 | 0 | 21.966 | 0 | 0 | 0 | 47.936 | 37.543 | 26.179 | 26.058 | 21.677 | 24.685 | 21.628 | 0 | 0 | 57.961 | 55.571 | 47.203 | 23.239 | 0 | 0 | 56.615 | 34.723 | [5 empty] | 0 | 21.878 | 151 | 0.29833 | 0.20837 | 0.19261 | 0.11952 | 0.088848 | 29.782
| 11:59 | 0 | 21.966 | 0 | 0 | 0 | 47.502 | 37.495 | 26.25 | 26.058 | 21.628 | 24.661 | 21.532 | 0 | 0 | 57.961 | 55.55 | 47.227 | 23.239 | 0 | 0 | 56.638 | 34.746 | [5 empty] | 0 | 21.444 | 152 | 0.32628 | 0.23494 | 0.19374 | 0.11952 | 0.11542 | 35.3745
| 12:00 | 0 | 22.02 | 0 | 0 | 0 | 47.161 | 37.382 | 26.377 | 26.039 | 21.633 | 24.666 | 21.657 | 0 | 0 | 57.966 | 55.578 | 47.231 | 23.268 | 0 | 0 | 56.665 | 34.751 | [5 empty] | 0 | 21.122 | 153 | 0.28988 | 0.20034 | 0.19227 | 0.11952 | 0.08082 | 27.8805
| 12:01 | 0 | 21.971 | 0 | 0 | 0 | 46.75 | 37.337 | 26.402 | 26.039 | 21.223 | 24.666 | 21.512 | 0 | 0 | 57.966 | 55.554 | 47.255 | 23.293 | 0 | 0 | 56.599 | 34.751 | [5 empty] | 0 | 20.711 | 154 | 0.33211 | 0.24048 | 0.19398 | 0.11952 | 0.12096 | 36.4211
| 12:02 | 0 | 22.02 | 0 | 0 | 0 | 46.405 | 37.241 | 26.497 | 26.088 | 21.633 | 24.69 | 21.49 | 0 | 0 | 57.943 | 55.531 | 47.208 | 23.268 | 0 | 0 | 56.599 | 34.751 | [5 empty] | 0 | 20.317 | 155 | 0.33851 | 0.24657 | 0.19424 | 0.11952 | 0.12705 | 37.5307
| 12:03 | 0 | 22.027 | 0 | 0 | 0 | 46.046 | 37.131 | 26.576 | 26.071 | 22.027 | 24.673 | 21.642 | 0 | 0 | 57.973 | 55.561 | 47.238 | 23.3 | 0 | 0 | 56.56 | 34.782 | [5 empty] | 0 | 19.975 | 156 | 0.29425 | 0.20449 | 0.19245 | 0.11952 | 0.084972 | 28.8777
| 12:04 | 0 | 21.934 | 0 | 0 | 0 | 45.637 | 36.995 | 26.605 | 26.051 | 22.008 | 24.653 | 21.574 | 0 | 0 | 57.909 | 55.496 | 47.243 | 23.258 | 0 | 0 | 56.519 | 34.739 | [5 empty] | 0 | 19.586 | 157 | 0.31405 | 0.22332 | 0.19325 | 0.11952 | 0.10379 | 33.0503
| 12:05 | 0 | 22.015 | 0 | 0 | 0 | 45.324 | 36.957 | 26.686 | 26.058 | 22.184 | 24.614 | 21.797 | 0 | 0 | 57.918 | 55.503 | 47.227 | 23.29 | 0 | 0 | 56.528 | 34.746 | [5 empty] | 0 | 19.266 | 158 | 0.24911 | 0.16159 | 0.19062 | 0.11952 | 0.042068 | 16.8873
| 12:06 | 0 | 21.991 | 0 | 0 | 0 | 44.958 | 36.861 | 26.782 | 26.058 | 22.302 | 24.59 | 21.821 | 0 | 0 | 57.918 | 55.482 | 47.227 | 23.29 | 0 | 0 | 56.549 | 34.723 | [5 empty] | 0 | 18.9 | 159 | 0.24212 | 0.15495 | 0.19033 | 0.11952 | 0.035425 | 14.631
| 12:07 | 0 | 22.022 | 0 | 0 | 0 | 42.274 | 37.174 | 26.333 | 26.139 | 22.26 | 24.597 | 21.782 | 0 | 0 | 57.902 | 55.489 | 47.234 | 23.298 | 0 | 0 | 56.535 | 34.732 | [5 empty] | 0 | 16.135 | 160 | 0.25348 | 0.16574 | 0.19079 | 0.11952 | 0.04622 | 18.2343
| 12:08 | 0 | 22.022 | 0 | 0 | 0 | 41.286 | 37.222 | 25.97 | 26.188 | 26.863 | 24.526 | 21.419 | 0 | 0 | 57.879 | 55.489 | 47.257 | 23.298 | 0 | 0 | 56.535 | 34.732 | [5 empty] | 0 | 15.098 | 161 | 0.35919 | 0.26622 | 0.19508 | 0.11952 | 0.1467 | 40.8419
| 12:09 | 0 | 21.951 | 0 | 1 | 0 | 40.535 | 38.045 | 25.875 | 26.09 | 26.355 | 24.573 | 21.517 | 1 | 0 | 57.856 | 55.466 | 47.189 | 23.273 | 0 | 0 | 56.558 | 34.732 | [5 empty] | 0 | 14.445 | 162 | 0.33065 | 0.23909 | 0.19392 | 0.11952 | 0.11957 | 36.1629
| 12:10 | 0 | 22.005 | 0 | 0 | 0 | 50.452 | 38.287 | 25.811 | 26.002 | 23.81 | 24.604 | 21.331 | 0 | 0 | 57.863 | 55.473 | 47.22 | 23.305 | 0 | 0 | 56.588 | 34.763 | [5 empty] | 0 | 24.45 | 163 | 0.38481 | 0.29058 | 0.19612 | 0.11952 | 0.17106 | 44.4521
| 12:11 | 0 | 22.005 | 0 | 0 | 0 | 51.552 | 38.217 | 25.762 | 25.931 | 22.341 | 24.604 | 21.38 | 0 | 0 | 57.843 | 55.473 | 47.196 | 23.305 | 0 | 0 | 56.565 | 34.739 | [5 empty] | 0 | 25.621 | 164 | 0.37054 | 0.27702 | 0.19554 | 0.11952 | 0.15749 | 42.5035
| 12:12 | 0 | 22.005 | 0 | 0 | 0 | 50.658 | 38.145 | 25.786 | 25.931 | 21.765 | 24.604 | 21.26 | 0 | 0 | 57.863 | 55.449 | 47.196 | 23.28 | 0 | 0 | 56.608 | 34.763 | [5 empty] | 0 | 24.727 | 165 | 0.40549 | 0.31023 | 0.19695 | 0.11952 | 0.19071 | 47.0322
| 12:13 | 0 | 22.059 | 0 | 0 | 0 | 49.997 | 38.081 | 25.84 | 25.985 | 21.794 | 24.634 | 21.338 | 0 | 0 | 57.891 | 55.433 | 47.201 | 23.285 | 0 | 0 | 56.547 | 34.744 | [5 empty] | 0 | 24.012 | 166 | 0.38277 | 0.28864 | 0.19603 | 0.11952 | 0.16912 | 44.1826
| 12:14 | 0 | 22.013 | 0 | 0 | 0 | 49.425 | 37.964 | 25.862 | 25.96 | 21.843 | 24.658 | 21.409 | 0 | 0 | 57.87 | 55.433 | 47.248 | 23.285 | 0 | 0 | 56.569 | 34.768 | [5 empty] | 0 | 23.465 | 167 | 0.3621 | 0.26899 | 0.1952 | 0.11952 | 0.14947 | 41.2779
| 12:15 | 0 | 22.013 | 0 | 0 | 0 | 48.874 | 37.892 | 25.862 | 25.985 | 22.059 | 24.707 | 21.505 | 0 | 0 | 57.847 | 55.456 | 47.154 | 23.31 | 0 | 0 | 56.569 | 34.744 | [5 empty] | 0 | 22.889 | 168 | 0.33414 | 0.24242 | 0.19406 | 0.11952 | 0.12289 | 36.7788
| 12:16 | 0 | 21.988 | 0 | 0 | 0 | 48.394 | 37.846 | 25.936 | 25.985 | 22.322 | 24.828 | 21.699 | 0 | 0 | 57.847 | 55.386 | 47.154 | 23.261 | 0 | 0 | 56.48 | 34.744 | [5 empty] | 0 | 22.409 | 169 | 0.27765 | 0.18872 | 0.19177 | 0.11952 | 0.069195 | 24.9215
| 12:17 | 0 | 21.988 | 0 | 0 | 0 | 47.981 | 37.729 | 26.007 | 25.985 | 22.179 | 24.852 | 21.868 | 0 | 0 | 57.824 | 55.386 | 47.178 | 23.285 | 0 | 0 | 56.458 | 34.744 | [5 empty] | 0 | 21.996 | 170 | 0.22844 | 0.14194 | 0.18978 | 0.11952 | 0.022416 | 9.8126
| 12:18 | 0 | 22.02 | 0 | 0 | 0 | 47.574 | 37.641 | 26.112 | 25.943 | 22.26 | 24.835 | 21.802 | 0 | 0 | 57.854 | 55.393 | 47.185 | 23.317 | 0 | 0 | 56.531 | 34.775 | [5 empty] | 0 | 21.631 | 171 | 0.24766 | 0.16021 | 0.19056 | 0.11952 | 0.040684 | 16.4277
| 12:19 | 0 | 21.996 | 0 | 0 | 0 | 47.164 | 37.571 | 26.208 | 25.968 | 22.211 | 24.835 | 21.851 | 0 | 0 | 57.809 | 55.37 | 47.185 | 23.293 | 0 | 0 | 56.442 | 34.775 | [5 empty] | 0 | 21.196 | 172 | 0.23339 | 0.14664 | 0.18998 | 0.11952 | 0.027121 | 11.6206
| 12:20 | 0 | 22.02 | 0 | 0 | 0 | 46.795 | 37.478 | 26.257 | 26.017 | 21.9 | 24.859 | 21.586 | 0 | 0 | 57.809 | 55.349 | 47.164 | 23.293 | 0 | 0 | 56.419 | 34.751 | [5 empty] | 0 | 20.778 | 173 | 0.31056 | 0.22 | 0.19311 | 0.11952 | 0.10047 | 32.3526
| 12:21 | 0 | 22.02 | 0 | 0 | 0 | 46.428 | 37.361 | 26.353 | 25.943 | 22.211 | 24.884 | 21.682 | 0 | 0 | 57.809 | 55.326 | 47.14 | 23.293 | 0 | 0 | 56.442 | 34.727 | [5 empty] | 0 | 20.485 | 174 | 0.2826 | 0.19342 | 0.19197 | 0.11952 | 0.0739 | 26.1501
| 12:22 | 0 | 22.027 | 0 | 0 | 0 | 46.069 | 37.296 | 26.434 | 26.024 | 22.268 | 24.916 | 21.738 | 0 | 0 | 57.795 | 55.356 | 47.147 | 23.325 | 0 | 0 | 56.382 | 34.758 | [5 empty] | 0 | 20.045 | 175 | 0.26629 | 0.17792 | 0.19131 | 0.11952 | 0.0584 | 21.9305
| 12:23 | 0 | 22.027 | 0 | 0 | 0 | 45.726 | 37.203 | 26.48 | 26 | 22.172 | 24.94 | 21.642 | 0 | 0 | 57.795 | 55.356 | 47.147 | 23.325 | 0 | 0 | 56.405 | 34.758 | [5 empty] | 0 | 19.726 | 176 | 0.29425 | 0.20449 | 0.19245 | 0.11952 | 0.084972 | 28.8777
| 12:24 | 0 | 22.003 | 0 | 0 | 0 | 45.327 | 37.098 | 26.542 | 26.012 | 22.209 | 24.928 | 21.821 | 0 | 0 | 57.786 | 55.347 | 47.161 | 23.315 | 0 | 0 | 56.35 | 34.773 | [5 empty] | 0 | 19.315 | 177 | 0.24212 | 0.15495 | 0.19033 | 0.11952 | 0.035425 | 14.631
| 12:25 | 0 | 22.052 | 0 | 1 | 0 | 44.834 | 37.158 | 26.554 | 26.073 | 22.341 | 24.965 | 21.861 | 0 | 0 | 57.82 | 55.382 | 47.243 | 23.376 | 0 | 0 | 56.364 | 34.833 | [5 empty] | 0 | 18.761 | 178 | 0.23048 | 0.14388 | 0.18986 | 0.11952 | 0.024353 | 10.5665
| 12:26 | 0 | 22.052 | 0 | 0 | 0 | 41.341 | 37.205 | 25.929 | 26.169 | 24.7 | 24.965 | 21.932 | 0 | 0 | 57.799 | 55.361 | 47.22 | 23.398 | 0 | 0 | 56.318 | 34.809 | [5 empty] | 0 | 15.172 | 179 | 0.2098 | 0.12422 | 0.18902 | 0.11952 | 0.0047005 | 2.2404
| 12:27 | 1 | 22.13 | 0 | 0 | 0 | 39.42 | 37.586 | 25.789 | 26.174 | 28.344 | 25.043 | 21.841 | 0 | 0 | 57.827 | 55.389 | 47.248 | 23.405 | 0 | 0 | 56.414 | 34.837 | [5 empty] | 22.13 | 13.246 | 180 | 0.2363 | 0.14941 | 0.1901 | 0.11952 | 0.029889 | 12.6488
| 12:28 | 0 | 22.138 | 1 | 1 | 0 | 46.428 | 37.83 | 25.75 | 26.085 | 24.955 | 25.051 | 21.944 | 1 | 0 | 57.856 | 55.396 | 47.278 | 23.437 | 0 | 0 | 56.464 | 34.845 | [5 empty] | 0 | 20.343 | 181 | 0.20631 | 0.1209 | 0.18888 | 0.11952 | 0.0013789 | 0.66837
| 12:29 | 0 | 22.113 | 0 | 0 | 0 | 52.046 | 37.854 | 25.676 | 26.014 | 23.724 | 25.075 | 22.018 | 0 | 0 | 57.834 | 55.372 | 47.231 | 23.459 | 0 | 0 | 56.444 | 34.868 | [5 empty] | 0 | 26.032 | 182 | 0.18476 | 0.10042 | 0.18801 | 0.11952 | -0.019104 | -10.3402
| 12:30 | 0 | 22.138 | 0 | 0 | 0 | 51.176 | 37.83 | 25.676 | 25.99 | 23.702 | 25.075 | 21.944 | 0 | 0 | 57.788 | 55.349 | 47.231 | 23.437 | 0 | 0 | 56.444 | 34.868 | [5 empty] | 0 | 25.186 | 183 | 0.20631 | 0.1209 | 0.18888 | 0.11952 | 0.0013789 | 0.66837
| 12:31 | 0 | 22.138 | 0 | 0 | 0 | 50.42 | 37.736 | 25.676 | 25.99 | 23.459 | 25.026 | 21.969 | 0 | 0 | 57.811 | 55.349 | 47.255 | 23.437 | 0 | 0 | 56.398 | 34.845 | [5 empty] | 0 | 24.43 | 184 | 0.19903 | 0.11398 | 0.18859 | 0.11952 | -0.0055411 | -2.7841
| 12:32 | 0 | 22.138 | 0 | 0 | 0 | 49.822 | 37.665 | 25.75 | 25.941 | 22.545 | 24.955 | 21.944 | 0 | 0 | 57.811 | 55.326 | 47.208 | 23.437 | 0 | 0 | 56.375 | 34.868 | [5 empty] | 0 | 23.881 | 185 | 0.20631 | 0.1209 | 0.18888 | 0.11952 | 0.0013789 | 0.66837
| 12:33 | 0 | 22.162 | 0 | 0 | 0 | 49.25 | 37.571 | 25.845 | 26.014 | 23.195 | 24.906 | 21.944 | 0 | 0 | 57.788 | 55.326 | 47.208 | 23.413 | 0 | 0 | 56.353 | 34.868 | [5 empty] | 0 | 23.236 | 186 | 0.20631 | 0.1209 | 0.18888 | 0.11952 | 0.0013789 | 0.66837
| 12:34 | 0 | 22.118 | 0 | 0 | 0 | 48.751 | 37.528 | 25.875 | 26.044 | 23.442 | 24.985 | 22.072 | 0 | 0 | 57.793 | 55.33 | 47.192 | 23.442 | 0 | 0 | 56.359 | 34.873 | [5 empty] | 0 | 22.707 | 187 | 0.16903 | 0.08547 | 0.18737 | 0.11952 | -0.034052 | -20.1448
| 12:35 | 0 | 22.167 | 0 | 0 | 0 | 48.291 | 37.387 | 25.97 | 25.995 | 23.104 | 24.935 | 22.167 | 0 | 0 | 57.793 | 55.309 | 47.192 | 23.442 | 0 | 0 | 56.337 | 34.897 | [5 empty] | 0 | 22.296 | 188 | 0.14137 | 0.059174 | 0.18625 | 0.11952 | -0.060348 | -42.6878
| 12:36 | 0 | 22.167 | 0 | 0 | 0 | 47.857 | 37.294 | 26.019 | 25.97 | 22.456 | 24.96 | 21.973 | 0 | 0 | 57.77 | 55.309 | 47.215 | 23.442 | 0 | 0 | 56.38 | 34.897 | [5 empty] | 0 | 21.887 | 189 | 0.19786 | 0.11287 | 0.18854 | 0.11952 | -0.0066483 | -3.3601
| 12:37 | 0 | 22.201 | 0 | 0 | 0 | 47.476 | 37.258 | 26.078 | 26.029 | 21.792 | 24.97 | 21.721 | 0 | 0 | 57.781 | 55.319 | 47.248 | 23.477 | 0 | 0 | 56.435 | 34.931 | [5 empty] | 0 | 21.447 | 190 | 0.27124 | 0.18263 | 0.19151 | 0.11952 | 0.063105 | 23.2651
| 12:38 | 0 | 22.226 | 0 | 0 | 0 | 47.11 | 37.186 | 26.223 | 26.005 | 22.873 | 24.97 | 22.008 | 0 | 0 | 57.758 | 55.319 | 47.201 | 23.477 | 0 | 0 | 56.391 | 34.907 | [5 empty] | 0 | 21.105 | 191 | 0.18767 | 0.10319 | 0.18813 | 0.11952 | -0.016336 | -8.7048
| 12:39 | 0 | 22.226 | 0 | 0 | 0 | 46.697 | 37.117 | 26.269 | 26.054 | 22.658 | 24.97 | 21.841 | 0 | 0 | 57.758 | 55.319 | 47.224 | 23.477 | 0 | 0 | 56.369 | 34.931 | [5 empty] | 0 | 20.643 | 192 | 0.2363 | 0.14941 | 0.1901 | 0.11952 | 0.029889 | 12.6488
| 12:40 | 0 | 22.201 | 0 | 0 | 0 | 46.307 | 36.997 | 26.343 | 26.029 | 22.201 | 24.945 | 21.792 | 0 | 0 | 57.758 | 55.295 | 47.178 | 23.477 | 0 | 0 | 56.369 | 34.883 | [5 empty] | 0 | 20.278 | 193 | 0.25057 | 0.16297 | 0.19068 | 0.11952 | 0.043452 | 17.3415
| 12:41 | 0 | 22.226 | 0 | 0 | 0 | 45.962 | 36.904 | 26.463 | 26.054 | 22.584 | 24.97 | 21.888 | 0 | 0 | 57.735 | 55.272 | 47.178 | 23.477 | 0 | 0 | 56.346 | 34.883 | [5 empty] | 0 | 19.908 | 194 | 0.22261 | 0.1364 | 0.18954 | 0.11952 | 0.01688 | 7.5825
| 12:42 | 0 | 22.177 | 0 | 0 | 0 | 45.618 | 36.811 | 26.488 | 26.029 | 22.682 | 24.945 | 21.888 | 0 | 0 | 57.713 | 55.272 | 47.224 | 23.477 | 0 | 0 | 56.3 | 34.859 | [5 empty] | 0 | 19.589 | 195 | 0.22261 | 0.1364 | 0.18954 | 0.11952 | 0.01688 | 7.5825
| 12:43 | 0 | 22.226 | 0 | 0 | 0 | 45.252 | 36.717 | 26.608 | 26.054 | 22.13 | 24.97 | 21.841 | 0 | 0 | 57.713 | 55.272 | 47.201 | 23.477 | 0 | 0 | 56.3 | 34.859 | [5 empty] | 0 | 19.198 | 196 | 0.2363 | 0.14941 | 0.1901 | 0.11952 | 0.029889 | 12.6488
| 12:44 | 0 | 22.258 | 0 | 0 | 0 | 42.341 | 37.124 | 26.181 | 26.122 | 22.295 | 24.989 | 21.861 | 0 | 0 | 57.726 | 55.242 | 47.238 | 23.496 | 0 | 0 | 56.248 | 34.854 | [5 empty] | 0 | 16.219 | 197 | 0.23048 | 0.14388 | 0.18986 | 0.11952 | 0.024353 | 10.5665
| 12:45 | 0 | 22.157 | 0 | 1 | 0 | 40.688 | 37.165 | 25.72 | 26.081 | 27.743 | 24.901 | 21.508 | 0 | 0 | 57.644 | 55.158 | 47.131 | 23.408 | 0 | 0 | 56.188 | 34.792 | [5 empty] | 0 | 14.607 | 198 | 0.33327 | 0.24159 | 0.19403 | 0.11952 | 0.12206 | 36.626
| 12:46 | 0 | 22.189 | 0 | 0 | 0 | 41.049 | 37.736 | 25.607 | 25.992 | 23.631 | 24.908 | 21.49 | 0 | 0 | 57.651 | 55.165 | 47.14 | 23.44 | 0 | 0 | 56.15 | 34.799 | [5 empty] | 0 | 15.057 | 199 | 0.33851 | 0.24657 | 0.19424 | 0.11952 | 0.12705 | 37.5307
| 12:47 | 0 | 22.182 | 0 | 1 | 0 | 50.48 | 37.729 | 25.502 | 25.816 | 21.532 | 24.926 | 21.409 | 0 | 0 | 57.599 | 55.134 | 47.11 | 23.383 | 0 | 0 | 56.096 | 34.744 | [5 empty] | 0 | 24.664 | 200 | 0.3621 | 0.26899 | 0.1952 | 0.11952 | 0.14947 | 41.2779
| 12:48 | 0 | 22.157 | 0 | 0 | 0 | 50.618 | 37.634 | 25.551 | 25.72 | 22.351 | 24.948 | 21.652 | 0 | 0 | 57.599 | 55.111 | 47.063 | 23.408 | 0 | 0 | 56.165 | 34.744 | [5 empty] | 0 | 24.898 | 201 | 0.29134 | 0.20173 | 0.19233 | 0.11952 | 0.082204 | 28.2162
| 12:49 | 0 | 22.157 | 0 | 0 | 0 | 49.768 | 37.54 | 25.575 | 25.745 | 22.228 | 24.877 | 21.723 | 0 | 0 | 57.599 | 55.111 | 47.04 | 23.383 | 0 | 0 | 56.209 | 34.72 | [5 empty] | 0 | 24.023 | 202 | 0.27066 | 0.18207 | 0.19149 | 0.11952 | 0.062552 | 23.1106
| 12:50 | 0 | 22.189 | 0 | 0 | 0 | 49.18 | 37.502 | 25.607 | 25.777 | 21.635 | 24.908 | 21.419 | 1 | 0 | 57.608 | 55.118 | 47.094 | 23.391 | 0 | 0 | 56.238 | 34.775 | [5 empty] | 0 | 23.403 | 203 | 0.35919 | 0.26622 | 0.19508 | 0.11952 | 0.1467 | 40.8419
| 12:51 | 0 | 22.189 | 0 | 0 | 0 | 48.629 | 37.385 | 25.656 | 25.752 | 22.189 | 24.884 | 21.564 | 0 | 0 | 57.585 | 55.095 | 47.094 | 23.415 | 0 | 0 | 56.195 | 34.775 | [5 empty] | 0 | 22.877 | 204 | 0.31696 | 0.22608 | 0.19337 | 0.11952 | 0.10656 | 33.62
| 12:52 | 0 | 22.189 | 0 | 0 | 0 | 48.149 | 37.313 | 25.678 | 25.799 | 22.285 | 24.908 | 21.441 | 0 | 0 | 57.562 | 55.071 | 47.07 | 23.391 | 0 | 0 | 56.15 | 34.751 | [5 empty] | 0 | 22.35 | 205 | 0.35278 | 0.26013 | 0.19482 | 0.11952 | 0.14061 | 39.8574
| 12:53 | 0 | 22.14 | 0 | 0 | 0 | 47.689 | 37.22 | 25.777 | 25.799 | 22.479 | 24.884 | 21.539 | 0 | 0 | 57.539 | 55.071 | 47.003 | 23.391 | 0 | 0 | 56.172 | 34.775 | [5 empty] | 0 | 21.89 | 206 | 0.32424 | 0.233 | 0.19366 | 0.11952 | 0.11348 | 34.9993
| 12:54 | 0 | 22.194 | 0 | 0 | 0 | 47.283 | 37.201 | 25.902 | 25.828 | 22.697 | 24.938 | 21.689 | 0 | 0 | 57.567 | 55.099 | 47.052 | 23.42 | 0 | 0 | 56.245 | 34.828 | [5 empty] | 0 | 21.455 | 207 | 0.28056 | 0.19148 | 0.19189 | 0.11952 | 0.071963 | 25.6494
| 12:55 | 0 | 22.165 | 0 | 0 | 0 | 46.865 | 37.055 | 25.897 | 25.777 | 22.765 | 24.884 | 21.731 | 0 | 0 | 57.539 | 55.05 | 47.047 | 23.366 | 0 | 0 | 56.195 | 34.751 | [5 empty] | 0 | 21.088 | 208 | 0.26833 | 0.17986 | 0.1914 | 0.11952 | 0.060337 | 22.486
| 12:56 | 0 | 22.194 | 0 | 0 | 0 | 46.503 | 37.014 | 25.997 | 25.828 | 22.77 | 24.889 | 21.714 | 0 | 0 | 57.544 | 55.055 | 47.098 | 23.42 | 0 | 0 | 56.223 | 34.758 | [5 empty] | 0 | 20.675 | 209 | 0.27328 | 0.18456 | 0.1916 | 0.11952 | 0.065043 | 23.8005
| 12:57 | 0 | 22.148 | 0 | 0 | 0 | 46.158 | 36.942 | 26.142 | 25.806 | 22.89 | 24.842 | 21.593 | 0 | 0 | 57.544 | 55.032 | 47.031 | 23.42 | 0 | 0 | 56.2 | 34.734 | [5 empty] | 0 | 20.352 | 210 | 0.30852 | 0.21806 | 0.19302 | 0.11952 | 0.098536 | 31.9384
| 12:58 | 0 | 22.226 | 0 | 0 | 0 | 45.845 | 36.88 | 26.198 | 25.838 | 22.753 | 24.874 | 21.745 | 0 | 0 | 57.553 | 55.062 | 47.105 | 23.452 | 0 | 0 | 56.229 | 34.766 | [5 empty] | 0 | 20.007 | 211 | 0.26426 | 0.17598 | 0.19123 | 0.11952 | 0.056462 | 21.3664
| 12:59 | 0 | 22.194 | 0 | 0 | 0 | 45.401 | 36.753 | 26.237 | 25.806 | 22.915 | 24.867 | 21.76 | 0 | 0 | 57.523 | 55.008 | 47.075 | 23.42 | 0 | 0 | 56.154 | 34.758 | [5 empty] | 0 | 19.595 | 212 | 0.25989 | 0.17183 | 0.19105 | 0.11952 | 0.05231 | 20.1279
| 13:00 | 0 | 22.201 | 0 | 0 | 0 | 45.135 | 36.691 | 26.318 | 25.884 | 22.778 | 24.85 | 21.89 | 0 | 0 | 57.53 | 55.015 | 47.082 | 23.452 | 0 | 0 | 56.161 | 34.742 | [5 empty] | 0 | 19.251 | 213 | 0.22203 | 0.13585 | 0.18952 | 0.11952 | 0.016326 | 7.353
| 13:01 | 0 | 22.201 | 0 | 0 | 0 | 44.813 | 36.622 | 26.392 | 25.884 | 22.226 | 24.85 | 21.792 | 0 | 0 | 57.553 | 55.015 | 47.082 | 23.477 | 0 | 0 | 56.161 | 34.766 | [5 empty] | 0 | 18.929 | 214 | 0.25057 | 0.16297 | 0.19068 | 0.11952 | 0.043452 | 17.3415
| 13:02 | 0 | 22.226 | 0 | 0 | 0 | 43.599 | 36.715 | 26.247 | 25.958 | 21.696 | 24.825 | 21.745 | 0 | 0 | 57.507 | 54.992 | 47.061 | 23.477 | 0 | 0 | 56.093 | 34.79 | [5 empty] | 0 | 17.641 | 215 | 0.26426 | 0.17598 | 0.19123 | 0.11952 | 0.056462 | 21.3664
| 13:03 | 0 | 22.201 | 0 | 0 | 0 | 41.32 | 36.691 | 25.74 | 26.005 | 24.656 | 24.825 | 21.672 | 0 | 0 | 57.53 | 54.992 | 47.061 | 23.452 | 0 | 0 | 56.207 | 34.79 | [5 empty] | 0 | 15.315 | 216 | 0.28551 | 0.19619 | 0.19209 | 0.11952 | 0.076668 | 26.8528
| 13:04 | 0 | 22.201 | 0 | 1 | 0 | 39.77 | 37.138 | 25.595 | 25.958 | 28.126 | 24.776 | 21.89 | 0 | 0 | 57.53 | 54.971 | 47.061 | 23.452 | 0 | 0 | 56.14 | 34.766 | [5 empty] | 0 | 13.812 | 217 | 0.22203 | 0.13585 | 0.18952 | 0.11952 | 0.016326 | 7.353
| 13:05 | 0 | 22.255 | 0 | 0 | 0 | 45.53 | 37.591 | 25.578 | 25.867 | 24.975 | 24.734 | 21.942 | 0 | 0 | 57.537 | 54.999 | 47.089 | 23.481 | 0 | 0 | 56.1 | 34.818 | [5 empty] | 0 | 19.663 | 218 | 0.20689 | 0.12145 | 0.18891 | 0.11952 | 0.0019325 | 0.93407
| 13:06 | 0 | 22.231 | 0 | 0 | 0 | 50.529 | 37.684 | 25.482 | 25.747 | 23.602 | 24.783 | 21.797 | 0 | 0 | 57.537 | 54.999 | 47.066 | 23.481 | 0 | 0 | 56.1 | 34.77 | [5 empty] | 0 | 24.782 | 219 | 0.24911 | 0.16159 | 0.19062 | 0.11952 | 0.042068 | 16.8873
| 13:07 | 0 | 22.255 | 0 | 0 | 0 | 49.703 | 37.567 | 25.529 | 25.747 | 23.337 | 24.759 | 21.75 | 0 | 0 | 57.514 | 54.978 | 47.021 | 23.481 | 0 | 0 | 56.168 | 34.77 | [5 empty] | 0 | 23.956 | 220 | 0.2628 | 0.1746 | 0.19117 | 0.11952 | 0.055078 | 20.9582
| 13:08 | 0 | 22.263 | 0 | 0 | 0 | 49 | 37.528 | 25.585 | 25.779 | 23.298 | 24.815 | 21.829 | 0 | 0 | 57.567 | 55.008 | 47.028 | 23.513 | 0 | 0 | 56.154 | 34.825 | [5 empty] | 0 | 23.221 | 221 | 0.2398 | 0.15273 | 0.19024 | 0.11952 | 0.033211 | 13.8497
| 13:09 | 0 | 22.263 | 0 | 0 | 0 | 48.426 | 37.433 | 25.61 | 25.779 | 22.407 | 24.766 | 21.951 | 0 | 0 | 57.521 | 54.985 | 47.052 | 23.513 | 0 | 0 | 56.131 | 34.849 | [5 empty] | 0 | 22.647 | 222 | 0.20427 | 0.11896 | 0.1888 | 0.11952 | -0.00055871 | -0.27352
| 13:10 | 0 | 22.255 | 0 | 0 | 0 | 47.892 | 37.356 | 25.624 | 25.747 | 22.638 | 24.759 | 21.92 | 1 | 0 | 57.514 | 54.954 | 47.021 | 23.481 | 0 | 0 | 56.124 | 34.794 | [5 empty] | 0 | 22.145 | 223 | 0.2133 | 0.12754 | 0.18917 | 0.11952 | 0.0080221 | 3.761
| 13:11 | 0 | 22.263 | 0 | 0 | 0 | 47.486 | 37.315 | 25.73 | 25.779 | 22.935 | 24.837 | 22.216 | 0 | 0 | 57.521 | 54.961 | 47.028 | 23.513 | 0 | 0 | 56.04 | 34.778 | [5 empty] | 0 | 21.707 | 224 | 0.1271 | 0.045611 | 0.18567 | 0.11952 | -0.073911 | -58.1513
| 13:12 | 0 | 22.287 | 0 | 0 | 0 | 47.052 | 37.198 | 25.826 | 25.801 | 23.273 | 24.862 | 22.432 | 0 | 0 | 57.498 | 54.938 | 47.028 | 23.513 | 0 | 0 | 56.061 | 34.849 | [5 empty] | 0 | 21.251 | 225 | 0.064202 | -0.014178 | 0.18312 | 0.11952 | -0.1337 | -208.2495
| 13:13 | 0 | 22.263 | 0 | 0 | 0 | 46.638 | 37.129 | 25.924 | 25.779 | 22.118 | 24.837 | 22.383 | 0 | 0 | 57.498 | 54.961 | 47.005 | 23.513 | 0 | 0 | 56.154 | 34.849 | [5 empty] | 0 | 20.859 | 226 | 0.07847 | -0.0006144 | 0.1837 | 0.11952 | -0.12014 | -153.0976
| 13:14 | 0 | 22.287 | 0 | 0 | 0 | 46.272 | 37.033 | 25.97 | 25.801 | 23.393 | 24.837 | 22.506 | 0 | 0 | 57.498 | 54.938 | 47.005 | 23.513 | 0 | 0 | 56.107 | 34.825 | [5 empty] | 0 | 20.471 | 227 | 0.042653 | -0.034661 | 0.18225 | 0.11952 | -0.15418 | -361.4832
| 13:15 | 0 | 22.28 | 0 | 0 | 0 | 45.875 | 36.933 | 26.012 | 25.747 | 23.675 | 24.734 | 22.52 | 0 | 0 | 57.446 | 54.884 | 46.998 | 23.481 | 0 | 0 | 56.009 | 34.818 | [5 empty] | 0 | 20.128 | 228 | 0.038576 | -0.038536 | 0.18209 | 0.11952 | -0.15806 | -409.7312
| 13:16 | 0 | 22.312 | 0 | 0 | 0 | 45.537 | 36.871 | 26.115 | 25.779 | 23.489 | 24.717 | 22.383 | 0 | 0 | 57.475 | 54.915 | 47.028 | 23.538 | 0 | 0 | 55.97 | 34.849 | [5 empty] | 0 | 19.758 | 229 | 0.07847 | -0.0006144 | 0.1837 | 0.11952 | -0.12014 | -153.0976
| 13:17 | 0 | 22.287 | 0 | 0 | 0 | 45.194 | 36.775 | 26.188 | 25.801 | 23.057 | 24.766 | 22.216 | 0 | 0 | 57.453 | 54.915 | 47.005 | 23.513 | 0 | 0 | 55.902 | 34.825 | [5 empty] | 0 | 19.393 | 230 | 0.1271 | 0.045611 | 0.18567 | 0.11952 | -0.073911 | -58.1513
| 13:18 | 0 | 22.312 | 0 | 0 | 0 | 44.895 | 36.706 | 26.235 | 25.826 | 22.67 | 24.717 | 22.263 | 0 | 0 | 57.432 | 54.891 | 47.005 | 23.513 | 0 | 0 | 55.902 | 34.825 | [5 empty] | 0 | 19.069 | 231 | 0.11341 | 0.032602 | 0.18512 | 0.11952 | -0.08692 | -76.6396
| 13:19 | 0 | 22.344 | 0 | 0 | 0 | 44.559 | 36.643 | 26.387 | 25.857 | 22.895 | 24.798 | 22.27 | 0 | 0 | 57.462 | 54.922 | 47.059 | 23.545 | 0 | 0 | 55.909 | 34.856 | [5 empty] | 0 | 18.702 | 232 | 0.11138 | 0.030664 | 0.18504 | 0.11952 | -0.088858 | -79.7819
| 13:20 | 0 | 22.344 | 0 | 0 | 0 | 44.233 | 36.548 | 26.485 | 25.857 | 21.934 | 24.774 | 21.839 | 0 | 0 | 57.462 | 54.922 | 47.035 | 23.545 | 0 | 0 | 55.909 | 34.833 | [5 empty] | 0 | 18.376 | 233 | 0.23688 | 0.14996 | 0.19012 | 0.11952 | 0.030443 | 12.8514
| 13:21 | 0 | 22.344 | 0 | 1 | 0 | 41.836 | 36.83 | 25.955 | 25.931 | 22.03 | 24.774 | 22.224 | 0 | 0 | 57.439 | 54.901 | 47.059 | 23.57 | 0 | 0 | 55.862 | 34.763 | [5 empty] | 0 | 15.905 | 234 | 0.12477 | 0.043397 | 0.18558 | 0.11952 | -0.076125 | -61.0118
| 13:22 | 0 | 22.312 | 0 | 0 | 0 | 41.145 | 36.564 | 25.561 | 25.97 | 27.319 | 24.695 | 21.782 | 0 | 0 | 57.409 | 54.87 | 47.028 | 23.538 | 0 | 0 | 55.855 | 34.732 | [5 empty] | 0 | 15.175 | 235 | 0.25348 | 0.16574 | 0.19079 | 0.11952 | 0.04622 | 18.2343
| 13:23 | 0 | 22.312 | 0 | 0 | 0 | 40.042 | 37.081 | 25.465 | 25.899 | 26.524 | 24.742 | 22.118 | 0 | 0 | 57.386 | 54.847 | 46.982 | 23.538 | 0 | 0 | 55.879 | 34.732 | [5 empty] | 0 | 14.143 | 236 | 0.15564 | 0.072738 | 0.18683 | 0.11952 | -0.046784 | -30.0596
| 13:24 | 0 | 22.319 | 0 | 1 | 0 | 48.067 | 37.464 | 25.423 | 25.811 | 23.665 | 24.727 | 22.054 | 0 | 0 | 57.416 | 54.877 | 47.012 | 23.57 | 0 | 0 | 55.909 | 34.739 | [5 empty] | 0 | 22.256 | 237 | 0.17428 | 0.090453 | 0.18758 | 0.11952 | -0.029069 | -16.68
| 13:25 | 0 | 22.351 | 0 | 0 | 0 | 49.472 | 37.471 | 25.431 | 25.72 | 22.471 | 24.685 | 21.723 | 0 | 0 | 57.4 | 54.861 | 46.972 | 23.553 | 0 | 0 | 55.96 | 34.723 | [5 empty] | 0 | 23.752 | 238 | 0.27066 | 0.18207 | 0.19149 | 0.11952 | 0.062552 | 23.1106
| 13:26 | 0 | 22.351 | 0 | 0 | 0 | 48.601 | 37.402 | 25.455 | 25.696 | 21.868 | 24.661 | 21.701 | 0 | 0 | 57.354 | 54.838 | 46.951 | 23.528 | 0 | 0 | 56.007 | 34.746 | [5 empty] | 0 | 22.905 | 239 | 0.27707 | 0.18816 | 0.19175 | 0.11952 | 0.068641 | 24.7741
| 13:27 | 0 | 22.327 | 0 | 0 | 0 | 47.959 | 37.33 | 25.48 | 25.72 | 22.111 | 24.661 | 21.942 | 0 | 0 | 57.4 | 54.838 | 46.951 | 23.528 | 0 | 0 | 56.054 | 34.768 | [5 empty] | 0 | 22.239 | 240 | 0.20689 | 0.12145 | 0.18891 | 0.11952 | 0.0019325 | 0.93407
| 13:28 | 0 | 22.327 | 0 | 0 | 0 | 47.432 | 37.26 | 25.529 | 25.696 | 21.434 | 24.661 | 21.843 | 0 | 0 | 57.377 | 54.814 | 46.996 | 23.528 | 0 | 0 | 56.007 | 34.723 | [5 empty] | 0 | 21.736 | 241 | 0.23572 | 0.14886 | 0.19007 | 0.11952 | 0.029336 | 12.4452
| 13:29 | 0 | 22.327 | 0 | 0 | 0 | 46.951 | 37.189 | 25.6 | 25.72 | 22.037 | 24.636 | 21.942 | 0 | 0 | 57.377 | 54.814 | 46.972 | 23.528 | 0 | 0 | 56.054 | 34.746 | [5 empty] | 0 | 21.231 | 242 | 0.20689 | 0.12145 | 0.18891 | 0.11952 | 0.0019325 | 0.93407
| 13:30 | 0 | 22.327 | 0 | 0 | 0 | 46.515 | 37.119 | 25.649 | 25.671 | 21.025 | 24.636 | 21.701 | 1 | 0 | 57.354 | 54.791 | 46.972 | 23.553 | 0 | 0 | 56.03 | 34.768 | [5 empty] | 0 | 20.844 | 243 | 0.27707 | 0.18816 | 0.19175 | 0.11952 | 0.068641 | 24.7741
| 13:31 | 0 | 22.385 | 0 | 0 | 0 | 46.181 | 37.06 | 25.779 | 25.73 | 20.578 | 24.671 | 21.638 | 0 | 0 | 57.386 | 54.824 | 46.984 | 23.562 | 0 | 0 | 56.086 | 34.825 | [5 empty] | 0 | 20.451 | 244 | 0.29541 | 0.2056 | 0.19249 | 0.11952 | 0.08608 | 29.1386
| 13:32 | 0 | 22.302 | 0 | 0 | 0 | 45.759 | 36.93 | 25.816 | 25.72 | 21.002 | 24.661 | 21.723 | 0 | 0 | 57.334 | 54.791 | 46.951 | 23.553 | 0 | 0 | 56.03 | 34.768 | [5 empty] | 0 | 20.039 | 245 | 0.27066 | 0.18207 | 0.19149 | 0.11952 | 0.062552 | 23.1106
| 13:33 | 0 | 22.327 | 0 | 0 | 0 | 45.413 | 36.861 | 25.914 | 25.696 | 20.978 | 24.612 | 21.677 | 0 | 0 | 57.334 | 54.768 | 46.951 | 23.528 | 0 | 0 | 55.96 | 34.746 | [5 empty] | 0 | 19.717 | 246 | 0.28406 | 0.19481 | 0.19203 | 0.11952 | 0.075284 | 26.5032
| 13:34 | 0 | 22.385 | 0 | 0 | 0 | 45.103 | 36.823 | 26.019 | 25.754 | 21.157 | 24.671 | 21.638 | 0 | 0 | 57.366 | 54.8 | 46.961 | 23.587 | 0 | 0 | 55.993 | 34.78 | [5 empty] | 0 | 19.349 | 247 | 0.29541 | 0.2056 | 0.19249 | 0.11952 | 0.08608 | 29.1386
| 13:35 | 0 | 22.385 | 0 | 0 | 0 | 44.76 | 36.729 | 26.115 | 25.779 | 20.698 | 24.646 | 21.638 | 0 | 0 | 57.366 | 54.8 | 46.961 | 23.587 | 0 | 0 | 56.04 | 34.78 | [5 empty] | 0 | 18.981 | 248 | 0.29541 | 0.2056 | 0.19249 | 0.11952 | 0.08608 | 29.1386
| 13:36 | 0 | 22.351 | 0 | 0 | 0 | 44.379 | 36.627 | 26.154 | 25.72 | 20.664 | 24.612 | 21.677 | 0 | 0 | 57.311 | 54.747 | 46.928 | 23.553 | 0 | 0 | 55.96 | 34.746 | [5 empty] | 0 | 18.659 | 249 | 0.28406 | 0.19481 | 0.19203 | 0.11952 | 0.075284 | 26.5032
| 13:37 | 0 | 22.385 | 0 | 0 | 0 | 44.13 | 36.588 | 26.237 | 25.803 | 21.228 | 24.646 | 21.638 | 0 | 0 | 57.343 | 54.779 | 46.961 | 23.562 | 0 | 0 | 56.04 | 34.801 | [5 empty] | 0 | 18.327 | 250 | 0.29541 | 0.2056 | 0.19249 | 0.11952 | 0.08608 | 29.1386
| 13:38 | 0 | 22.385 | 0 | 0 | 0 | 43.755 | 36.495 | 26.333 | 25.828 | 21.662 | 24.671 | 21.807 | 0 | 0 | 57.32 | 54.733 | 46.937 | 23.587 | 0 | 0 | 55.97 | 34.825 | [5 empty] | 0 | 17.927 | 251 | 0.2462 | 0.15882 | 0.1905 | 0.11952 | 0.0393 | 15.9627
| 13:39 | 0 | 22.361 | 0 | 0 | 0 | 43.427 | 36.423 | 26.309 | 25.828 | 21.758 | 24.695 | 21.878 | 0 | 0 | 57.32 | 54.733 | 46.937 | 23.611 | 0 | 0 | 55.949 | 34.78 | [5 empty] | 0 | 17.599 | 252 | 0.22553 | 0.13917 | 0.18966 | 0.11952 | 0.019648 | 8.7119
| 13:40 | 0 | 22.385 | 0 | 0 | 0 | 41.382 | 36.612 | 25.705 | 25.85 | 21.302 | 24.671 | 21.878 | 0 | 0 | 57.32 | 54.733 | 46.984 | 23.562 | 0 | 0 | 55.949 | 34.78 | [5 empty] | 0 | 15.532 | 253 | 0.22553 | 0.13917 | 0.18966 | 0.11952 | 0.019648 | 8.7119
| 13:41 | 0 | 22.351 | 1 | 0 | 0 | 40.973 | 36.39 | 25.431 | 25.865 | 26.659 | 24.661 | 21.821 | 0 | 0 | 57.265 | 54.7 | 46.951 | 23.553 | 0 | 0 | 55.893 | 34.723 | [5 empty] | 0 | 15.108 | 254 | 0.24212 | 0.15495 | 0.19033 | 0.11952 | 0.035425 | 14.631
| 13:42 | 0 | 22.41 | 0 | 1 | 0 | 40.559 | 36.918 | 25.345 | 25.85 | 24.911 | 24.695 | 21.711 | 0 | 0 | 57.297 | 54.709 | 46.961 | 23.587 | 0 | 0 | 55.855 | 34.732 | [5 empty] | 0 | 14.709 | 255 | 0.27416 | 0.1854 | 0.19163 | 0.11952 | 0.065873 | 24.0276
| 13:43 | 0 | 22.361 | 0 | 0 | 0 | 48.335 | 37.339 | 25.296 | 25.754 | 23.347 | 24.744 | 21.951 | 0 | 0 | 57.297 | 54.709 | 46.937 | 23.611 | 0 | 0 | 55.764 | 34.732 | [5 empty] | 0 | 22.581 | 256 | 0.20427 | 0.11896 | 0.1888 | 0.11952 | -0.00055871 | -0.27352
| 13:44 | 0 | 22.41 | 0 | 0 | 0 | 48.748 | 37.387 | 25.296 | 25.683 | 22.265 | 24.766 | 22.096 | 0 | 0 | 57.295 | 54.686 | 46.914 | 23.611 | 0 | 0 | 55.876 | 34.756 | [5 empty] | 0 | 23.065 | 257 | 0.16204 | 0.078827 | 0.18709 | 0.11952 | -0.040695 | -25.1132
| 13:45 | 0 | 22.415 | 0 | 0 | 0 | 47.929 | 37.323 | 25.352 | 25.617 | 22.054 | 24.703 | 22.128 | 0 | 0 | 57.259 | 54.67 | 46.919 | 23.594 | 0 | 0 | 55.816 | 34.715 | [5 empty] | 0 | 22.312 | 258 | 0.15273 | 0.06997 | 0.18671 | 0.11952 | -0.049552 | -32.4452
| 13:46 | 0 | 22.393 | 0 | 0 | 0 | 47.308 | 37.229 | 25.377 | 25.617 | 22.248 | 24.703 | 22.248 | 0 | 0 | 57.259 | 54.67 | 46.874 | 23.57 | 0 | 0 | 55.839 | 34.691 | [5 empty] | 0 | 21.691 | 259 | 0.11778 | 0.036754 | 0.1853 | 0.11952 | -0.082768 | -70.2722
| 13:47 | 0 | 22.415 | 0 | 0 | 0 | 46.804 | 37.182 | 25.401 | 25.617 | 21.476 | 24.703 | 22.079 | 0 | 0 | 57.213 | 54.67 | 46.851 | 23.594 | 0 | 0 | 55.816 | 34.739 | [5 empty] | 0 | 21.187 | 260 | 0.167 | 0.083533 | 0.18729 | 0.11952 | -0.035989 | -21.551
| 13:48 | 0 | 22.474 | 0 | 0 | 0 | 46.403 | 37.122 | 25.556 | 25.651 | 22.162 | 24.783 | 22.184 | 0 | 0 | 57.245 | 54.679 | 46.907 | 23.629 | 0 | 0 | 55.848 | 34.749 | [5 empty] | 0 | 20.752 | 261 | 0.13642 | 0.054469 | 0.18605 | 0.11952 | -0.065053 | -47.6862
| 13:49 | 0 | 22.464 | 0 | 0 | 0 | 45.957 | 36.995 | 25.568 | 25.666 | 22.344 | 24.749 | 21.983 | 0 | 0 | 57.213 | 54.623 | 46.851 | 23.57 | 0 | 0 | 55.792 | 34.691 | [5 empty] | 0 | 20.291 | 262 | 0.19495 | 0.11011 | 0.18842 | 0.11952 | -0.0094163 | -4.8301
| 13:50 | 0 | 22.474 | 0 | 0 | 0 | 45.6 | 36.981 | 25.7 | 25.723 | 22.523 | 24.808 | 22.162 | 0 | 0 | 57.245 | 54.632 | 46.86 | 23.629 | 0 | 0 | 55.825 | 34.749 | [5 empty] | 0 | 19.877 | 263 | 0.14283 | 0.060558 | 0.18631 | 0.11952 | -0.058964 | -41.2836
| 13:51 | 0 | 22.498 | 0 | 0 | 0 | 45.233 | 36.863 | 25.821 | 25.7 | 22.162 | 24.808 | 22.064 | 0 | 0 | 57.245 | 54.632 | 46.86 | 23.629 | 0 | 0 | 55.802 | 34.725 | [5 empty] | 0 | 19.533 | 264 | 0.17136 | 0.087685 | 0.18747 | 0.11952 | -0.031837 | -18.5787
| 13:52 | 0 | 22.53 | 0 | 0 | 0 | 44.918 | 36.801 | 25.899 | 25.708 | 22.17 | 24.84 | 22.049 | 0 | 0 | 57.275 | 54.639 | 46.914 | 23.66 | 0 | 0 | 55.809 | 34.732 | [5 empty] | 0 | 19.21 | 265 | 0.17573 | 0.091837 | 0.18764 | 0.11952 | -0.027685 | -15.7542
| 13:53 | 0 | 22.523 | 0 | 0 | 0 | 44.545 | 36.674 | 25.941 | 25.7 | 22.618 | 24.808 | 22.018 | 1 | 0 | 57.199 | 54.609 | 46.884 | 23.629 | 0 | 0 | 55.825 | 34.725 | [5 empty] | 0 | 18.845 | 266 | 0.18476 | 0.10042 | 0.18801 | 0.11952 | -0.019104 | -10.3402
| 13:54 | 0 | 22.481 | 0 | 0 | 0 | 44.247 | 36.66 | 26.019 | 25.732 | 21.856 | 24.889 | 21.856 | 0 | 0 | 57.229 | 54.618 | 46.891 | 23.66 | 0 | 0 | 55.855 | 34.708 | [5 empty] | 0 | 18.515 | 267 | 0.23193 | 0.14526 | 0.18992 | 0.11952 | 0.025737 | 11.0969
| 13:55 | 0 | 22.498 | 0 | 0 | 0 | 43.913 | 36.533 | 26.085 | 25.7 | 22.162 | 24.808 | 21.824 | 0 | 0 | 57.156 | 54.588 | 46.837 | 23.604 | 0 | 0 | 55.734 | 34.677 | [5 empty] | 0 | 18.213 | 268 | 0.24125 | 0.15412 | 0.1903 | 0.11952 | 0.034595 | 14.3398
| 13:56 | 0 | 22.506 | 0 | 0 | 0 | 43.614 | 36.471 | 26.188 | 25.732 | 21.905 | 24.84 | 21.831 | 0 | 0 | 57.186 | 54.595 | 46.891 | 23.636 | 0 | 0 | 55.764 | 34.756 | [5 empty] | 0 | 17.882 | 269 | 0.23921 | 0.15218 | 0.19022 | 0.11952 | 0.032657 | 13.652
| 13:57 | 0 | 22.53 | 0 | 0 | 0 | 43.286 | 36.378 | 26.237 | 25.732 | 22.361 | 24.84 | 21.807 | 0 | 0 | 57.186 | 54.572 | 46.867 | 23.636 | 0 | 0 | 55.741 | 34.732 | [5 empty] | 0 | 17.554 | 270 | 0.2462 | 0.15882 | 0.1905 | 0.11952 | 0.0393 | 15.9627
| 13:58 | 0 | 22.53 | 0 | 0 | 0 | 42.839 | 36.402 | 26.262 | 25.779 | 22.049 | 24.84 | 21.831 | 0 | 0 | 57.186 | 54.572 | 46.846 | 23.636 | 0 | 0 | 55.718 | 34.756 | [5 empty] | 0 | 17.06 | 271 | 0.23921 | 0.15218 | 0.19022 | 0.11952 | 0.032657 | 13.652
| 13:59 | 0 | 22.506 | 0 | 1 | 0 | 41.217 | 36.423 | 25.61 | 25.828 | 21.687 | 24.864 | 21.736 | 0 | 0 | 57.163 | 54.548 | 46.867 | 23.636 | 0 | 0 | 55.764 | 34.756 | [5 empty] | 0 | 15.389 | 272 | 0.26688 | 0.17848 | 0.19134 | 0.11952 | 0.058953 | 22.0901
| 14:00 | 0 | 22.559 | 0 | 0 | 0 | 40.963 | 36.289 | 25.472 | 25.857 | 27.037 | 24.894 | 21.571 | 0 | 0 | 57.167 | 54.576 | 46.895 | 23.665 | 0 | 0 | 55.837 | 34.785 | [5 empty] | 0 | 15.106 | 273 | 0.31492 | 0.22415 | 0.19328 | 0.11952 | 0.10463 | 33.2223
| 14:01 | 1 | 22.559 | 0 | 0 | 0 | 40.683 | 36.641 | 25.352 | 25.784 | 24.05 | 24.869 | 21.525 | 0 | 0 | 57.167 | 54.553 | 46.851 | 23.641 | 0 | 0 | 55.746 | 34.761 | [5 empty] | 22.559 | 14.899 | 274 | 0.32832 | 0.23688 | 0.19383 | 0.11952 | 0.11736 | 35.745
| 14:02 | 0 | 22.559 | 0 | 1 | 0 | 47.997 | 37.04 | 25.254 | 25.713 | 22.464 | 24.869 | 21.571 | 0 | 0 | 57.144 | 54.53 | 46.828 | 23.641 | 0 | 0 | 55.655 | 34.761 | [5 empty] | 0 | 22.284 | 275 | 0.31492 | 0.22415 | 0.19328 | 0.11952 | 0.10463 | 33.2223
| 14:03 | 0 | 22.535 | 0 | 0 | 0 | 48.202 | 37.11 | 25.254 | 25.617 | 21.571 | 24.845 | 21.5 | 0 | 0 | 57.144 | 54.509 | 46.828 | 23.665 | 0 | 0 | 55.678 | 34.761 | [5 empty] | 0 | 22.585 | 276 | 0.3356 | 0.2438 | 0.19412 | 0.11952 | 0.12428 | 37.0316
| 14:04 | 0 | 22.567 | 0 | 0 | 0 | 47.43 | 37.095 | 25.335 | 25.624 | 21.677 | 24.889 | 21.471 | 0 | 0 | 57.165 | 54.551 | 46.87 | 23.685 | 0 | 0 | 55.743 | 34.78 | [5 empty] | 0 | 21.806 | 277 | 0.34404 | 0.25183 | 0.19446 | 0.11952 | 0.13231 | 38.4558
| 14:05 | 0 | 22.611 | 0 | 0 | 0 | 46.9 | 37.067 | 25.428 | 25.669 | 21.336 | 24.85 | 21.407 | 0 | 0 | 57.195 | 54.581 | 46.877 | 23.741 | 0 | 0 | 55.727 | 34.811 | [5 empty] | 0 | 21.231 | 278 | 0.36268 | 0.26954 | 0.19522 | 0.11952 | 0.15002 | 41.3642
| 14:06 | 0 | 22.611 | 0 | 0 | 0 | 46.419 | 36.997 | 25.548 | 25.74 | 21.503 | 24.896 | 21.287 | 0 | 0 | 57.172 | 54.558 | 46.856 | 23.717 | 0 | 0 | 55.727 | 34.79 | [5 empty] | 0 | 20.679 | 279 | 0.39763 | 0.30276 | 0.19664 | 0.11952 | 0.18324 | 46.0827
| 14:07 | 0 | 22.611 | 0 | 0 | 0 | 45.983 | 36.88 | 25.595 | 25.715 | 21.503 | 24.85 | 21.262 | 0 | 0 | 57.195 | 54.558 | 46.832 | 23.692 | 0 | 0 | 55.706 | 34.79 | [5 empty] | 0 | 20.268 | 280 | 0.40491 | 0.30968 | 0.19693 | 0.11952 | 0.19016 | 46.9632
| 14:08 | 0 | 22.611 | 0 | 0 | 0 | 45.548 | 36.832 | 25.669 | 25.693 | 21.767 | 24.85 | 21.311 | 0 | 0 | 57.149 | 54.537 | 46.832 | 23.717 | 0 | 0 | 55.659 | 34.766 | [5 empty] | 0 | 19.855 | 281 | 0.39064 | 0.29612 | 0.19635 | 0.11952 | 0.17659 | 45.2065
| 14:09 | 0 | 22.611 | 0 | 0 | 0 | 45.159 | 36.739 | 25.693 | 25.669 | 21.986 | 24.801 | 21.311 | 0 | 0 | 57.149 | 54.537 | 46.832 | 23.692 | 0 | 0 | 55.659 | 34.766 | [5 empty] | 0 | 19.49 | 282 | 0.39064 | 0.29612 | 0.19635 | 0.11952 | 0.17659 | 45.2065
| 14:10 | 0 | 22.64 | 0 | 0 | 0 | 44.865 | 36.696 | 25.818 | 25.745 | 22.135 | 24.83 | 21.387 | 0 | 0 | 57.154 | 54.541 | 46.86 | 23.722 | 0 | 0 | 55.617 | 34.818 | [5 empty] | 0 | 19.12 | 283 | 0.36851 | 0.27508 | 0.19546 | 0.11952 | 0.15556 | 42.2128
| 14:11 | 0 | 22.64 | 0 | 0 | 0 | 44.498 | 36.603 | 25.914 | 25.745 | 22.327 | 24.855 | 21.436 | 1 | 0 | 57.133 | 54.518 | 46.837 | 23.722 | 0 | 0 | 55.617 | 34.84 | [5 empty] | 0 | 18.753 | 284 | 0.35424 | 0.26152 | 0.19488 | 0.11952 | 0.14199 | 40.0843
| 14:12 | 0 | 22.64 | 0 | 0 | 0 | 44.169 | 36.509 | 26.009 | 25.745 | 22.52 | 24.855 | 21.461 | 0 | 0 | 57.11 | 54.518 | 46.837 | 23.722 | 0 | 0 | 55.641 | 34.84 | [5 empty] | 0 | 18.424 | 285 | 0.34696 | 0.2546 | 0.19458 | 0.11952 | 0.13507 | 38.9309
| 14:13 | 0 | 22.672 | 0 | 0 | 0 | 43.872 | 36.447 | 26.09 | 25.754 | 22.312 | 24.837 | 21.539 | 0 | 0 | 57.163 | 54.525 | 46.844 | 23.754 | 0 | 0 | 55.694 | 34.871 | [5 empty] | 0 | 18.118 | 286 | 0.32424 | 0.233 | 0.19366 | 0.11952 | 0.11348 | 34.9993
| 14:14 | 0 | 22.616 | 0 | 0 | 0 | 43.511 | 36.344 | 26.154 | 25.723 | 21.942 | 24.759 | 21.436 | 0 | 0 | 57.133 | 54.495 | 46.79 | 23.722 | 0 | 0 | 55.641 | 34.794 | [5 empty] | 0 | 17.788 | 287 | 0.35424 | 0.26152 | 0.19488 | 0.11952 | 0.14199 | 40.0843
| 14:15 | 0 | 22.648 | 0 | 0 | 0 | 43.214 | 36.306 | 26.235 | 25.777 | 22.118 | 24.813 | 21.419 | 0 | 0 | 57.14 | 54.502 | 46.867 | 23.729 | 0 | 0 | 55.694 | 34.825 | [5 empty] | 0 | 17.437 | 288 | 0.35919 | 0.26622 | 0.19508 | 0.11952 | 0.1467 | 40.8419
| 14:16 | 0 | 22.697 | 0 | 0 | 0 | 42.908 | 36.21 | 26.309 | 25.73 | 22.192 | 24.742 | 21.493 | 0 | 0 | 57.117 | 54.478 | 46.844 | 23.729 | 0 | 0 | 55.694 | 34.801 | [5 empty] | 0 | 17.178 | 289 | 0.33764 | 0.24574 | 0.1942 | 0.11952 | 0.12622 | 37.3819
| 14:17 | 0 | 22.648 | 0 | 0 | 0 | 42.391 | 36.258 | 26.235 | 25.777 | 22.094 | 24.766 | 21.324 | 0 | 0 | 57.094 | 54.478 | 46.844 | 23.707 | 0 | 0 | 55.694 | 34.778 | [5 empty] | 0 | 16.614 | 290 | 0.38685 | 0.29252 | 0.1962 | 0.11952 | 0.17299 | 44.7187
| 14:18 | 0 | 22.648 | 0 | 0 | 0 | 41.193 | 36.351 | 25.61 | 25.826 | 22.022 | 24.693 | 21.397 | 0 | 0 | 57.071 | 54.478 | 46.844 | 23.729 | 0 | 0 | 55.648 | 34.754 | [5 empty] | 0 | 15.367 | 291 | 0.36559 | 0.27231 | 0.19534 | 0.11952 | 0.15279 | 41.7919
| 14:19 | 0 | 22.648 | 0 | 0 | 0 | 40.982 | 36.165 | 25.441 | 25.875 | 26.62 | 24.717 | 21.444 | 0 | 0 | 57.071 | 54.457 | 46.821 | 23.729 | 0 | 0 | 55.648 | 34.754 | [5 empty] | 0 | 15.107 | 292 | 0.35191 | 0.2593 | 0.19478 | 0.11952 | 0.13978 | 39.7204
| 14:20 | 0 | 22.729 | 0 | 1 | 0 | 40.707 | 36.5 | 25.279 | 25.808 | 24.678 | 24.725 | 21.476 | 0 | 0 | 57.101 | 54.464 | 46.851 | 23.761 | 0 | 0 | 55.657 | 34.809 | [5 empty] | 0 | 14.899 | 293 | 0.34259 | 0.25044 | 0.19441 | 0.11952 | 0.13092 | 38.2153
| 14:21 | 0 | 22.704 | 0 | 0 | 0 | 47.838 | 36.899 | 25.254 | 25.737 | 22.68 | 24.703 | 21.451 | 0 | 0 | 57.058 | 54.441 | 46.806 | 23.739 | 0 | 0 | 55.61 | 34.809 | [5 empty] | 0 | 22.101 | 294 | 0.34987 | 0.25736 | 0.1947 | 0.11952 | 0.13784 | 39.398
| 14:22 | 0 | 22.704 | 0 | 0 | 0 | 48.135 | 37.019 | 25.208 | 25.664 | 22.15 | 24.703 | 21.429 | 0 | 0 | 57.058 | 54.441 | 46.806 | 23.761 | 0 | 0 | 55.61 | 34.761 | [5 empty] | 0 | 22.471 | 295 | 0.35628 | 0.26345 | 0.19496 | 0.11952 | 0.14393 | 40.3988
| 14:23 | 0 | 22.736 | 0 | 0 | 0 | 47.318 | 37.026 | 25.311 | 25.72 | 22.28 | 24.685 | 21.483 | 0 | 0 | 57.087 | 54.448 | 46.814 | 23.793 | 0 | 0 | 55.641 | 34.77 | [5 empty] | 0 | 21.598 | 296 | 0.34055 | 0.24851 | 0.19432 | 0.11952 | 0.12898 | 37.8751
| 14:24 | 0 | 22.736 | 0 | 0 | 0 | 46.743 | 36.93 | 25.409 | 25.696 | 22.351 | 24.734 | 21.532 | 0 | 0 | 57.062 | 54.446 | 46.79 | 23.771 | 0 | 0 | 55.638 | 34.746 | [5 empty] | 0 | 21.047 | 297 | 0.32628 | 0.23494 | 0.19374 | 0.11952 | 0.11542 | 35.3745
| 14:25 | 0 | 22.704 | 0 | 0 | 0 | 46.209 | 36.83 | 25.377 | 25.664 | 22.609 | 24.678 | 21.476 | 0 | 0 | 57.033 | 54.394 | 46.781 | 23.739 | 0 | 0 | 55.608 | 34.737 | [5 empty] | 0 | 20.545 | 298 | 0.34259 | 0.25044 | 0.19441 | 0.11952 | 0.13092 | 38.2153
| 14:26 | 0 | 22.704 | 0 | 0 | 0 | 45.773 | 36.758 | 25.519 | 25.664 | 22.898 | 24.703 | 21.451 | 0 | 0 | 57.01 | 54.394 | 46.736 | 23.739 | 0 | 0 | 55.608 | 34.715 | [5 empty] | 0 | 20.109 | 299 | 0.34987 | 0.25736 | 0.1947 | 0.11952 | 0.13784 | 39.398
| 14:27 | 0 | 22.704 | 0 | 0 | 0 | 45.359 | 36.665 | 25.544 | 25.642 | 22.658 | 24.653 | 21.549 | 0 | 0 | 57.01 | 54.348 | 46.713 | 23.739 | 0 | 0 | 55.564 | 34.715 | [5 empty] | 0 | 19.717 | 300 | 0.32133 | 0.23024 | 0.19354 | 0.11952 | 0.11071 | 34.4551
| 14:28 | 0 | 22.738 | 0 | 0 | 0 | 45.002 | 36.605 | 25.676 | 25.676 | 22.498 | 24.663 | 21.486 | 0 | 0 | 57.042 | 54.38 | 46.792 | 23.773 | 0 | 0 | 55.596 | 34.749 | [5 empty] | 0 | 19.326 | 301 | 0.33968 | 0.24768 | 0.19429 | 0.11952 | 0.12815 | 37.728
| 14:29 | 0 | 22.738 | 0 | 0 | 0 | 44.659 | 36.509 | 25.747 | 25.723 | 22.523 | 24.688 | 21.535 | 0 | 0 | 56.998 | 54.38 | 46.722 | 23.773 | 0 | 0 | 55.596 | 34.749 | [5 empty] | 0 | 18.936 | 302 | 0.32541 | 0.23411 | 0.19371 | 0.11952 | 0.11459 | 35.2143
| 14:30 | 0 | 22.743 | 0 | 0 | 0 | 44.362 | 36.469 | 25.872 | 25.705 | 22.697 | 24.693 | 21.515 | 0 | 0 | 57.003 | 54.385 | 46.75 | 23.803 | 0 | 0 | 55.601 | 34.799 | [5 empty] | 0 | 18.657 | 303 | 0.33123 | 0.23965 | 0.19394 | 0.11952 | 0.12013 | 36.2664
| 14:31 | 0 | 22.743 | 0 | 0 | 0 | 44.011 | 36.397 | 25.946 | 25.705 | 22.697 | 24.622 | 21.444 | 0 | 0 | 57.026 | 54.362 | 46.774 | 23.778 | 0 | 0 | 55.578 | 34.799 | [5 empty] | 0 | 18.306 | 304 | 0.35191 | 0.2593 | 0.19478 | 0.11952 | 0.13978 | 39.7204
| 14:32 | 0 | 22.743 | 0 | 0 | 0 | 43.683 | 36.328 | 26.017 | 25.681 | 22.817 | 24.622 | 21.419 | 0 | 0 | 56.98 | 54.362 | 46.75 | 23.778 | 0 | 0 | 55.554 | 34.799 | [5 empty] | 0 | 18.002 | 305 | 0.35919 | 0.26622 | 0.19508 | 0.11952 | 0.1467 | 40.8419
| 14:33 | 0 | 22.743 | 0 | 0 | 0 | 43.377 | 36.234 | 26.066 | 25.705 | 23.006 | 24.573 | 21.419 | 0 | 0 | 56.98 | 54.341 | 46.75 | 23.778 | 0 | 0 | 55.531 | 34.778 | [5 empty] | 0 | 17.672 | 306 | 0.35919 | 0.26622 | 0.19508 | 0.11952 | 0.1467 | 40.8419
| 14:34 | 0 | 22.721 | 0 | 0 | 0 | 43.025 | 36.163 | 26.137 | 25.705 | 22.962 | 24.622 | 21.37 | 0 | 0 | 56.98 | 54.317 | 46.774 | 23.754 | 0 | 0 | 55.531 | 34.754 | [5 empty] | 0 | 17.32 | 307 | 0.37346 | 0.27978 | 0.19566 | 0.11952 | 0.16026 | 42.9132
| 14:35 | 0 | 22.743 | 0 | 0 | 0 | 42.743 | 36.069 | 26.235 | 25.681 | 22.528 | 24.573 | 21.348 | 0 | 0 | 56.98 | 54.294 | 46.75 | 23.778 | 0 | 0 | 55.554 | 34.73 | [5 empty] | 0 | 17.062 | 308 | 0.37986 | 0.28587 | 0.19592 | 0.11952 | 0.16635 | 43.7926
| 14:36 | 0 | 22.753 | 0 | 0 | 0 | 42.396 | 36.1 | 26.242 | 25.737 | 22.415 | 24.629 | 21.356 | 1 | 0 | 56.987 | 54.324 | 46.757 | 23.785 | 0 | 0 | 55.561 | 34.785 | [5 empty] | 0 | 16.659 | 309 | 0.37753 | 0.28366 | 0.19582 | 0.11952 | 0.16414 | 43.4763
| 14:37 | 0 | 22.753 | 0 | 0 | 0 | 41.128 | 36.241 | 25.544 | 25.784 | 22.39 | 24.629 | 21.356 | 0 | 0 | 56.964 | 54.301 | 46.734 | 23.785 | 0 | 0 | 55.54 | 34.761 | [5 empty] | 0 | 15.344 | 310 | 0.37753 | 0.28366 | 0.19582 | 0.11952 | 0.16414 | 43.4763
| 14:38 | 0 | 22.729 | 0 | 0 | 0 | 41.152 | 36.029 | 25.328 | 25.784 | 26.507 | 24.629 | 21.257 | 0 | 0 | 56.964 | 54.301 | 46.757 | 23.785 | 0 | 0 | 55.54 | 34.713 | [5 empty] | 0 | 15.368 | 311 | 0.40636 | 0.31106 | 0.19699 | 0.11952 | 0.19154 | 47.1355
| 14:39 | 0 | 22.753 | 0 | 1 | 0 | 40.447 | 36.148 | 25.183 | 25.737 | 26.532 | 24.555 | 21.186 | 0 | 0 | 56.964 | 54.278 | 46.757 | 23.761 | 0 | 0 | 55.54 | 34.689 | [5 empty] | 0 | 14.71 | 312 | 0.42704 | 0.33072 | 0.19783 | 0.11952 | 0.21119 | 49.4555
| 14:40 | 0 | 22.753 | 1 | 0 | 0 | 46.23 | 36.569 | 25.134 | 25.713 | 23.979 | 24.509 | 21.211 | 0 | 0 | 56.944 | 54.254 | 46.713 | 23.785 | 0 | 0 | 55.608 | 34.713 | [5 empty] | 0 | 20.517 | 313 | 0.41976 | 0.3238 | 0.19753 | 0.11952 | 0.20427 | 48.6647
| 14:41 | 0 | 22.753 | 0 | 0 | 0 | 47.997 | 36.734 | 25.134 | 25.664 | 23.351 | 24.509 | 21.186 | 0 | 0 | 56.944 | 54.254 | 46.69 | 23.761 | 0 | 0 | 55.561 | 34.713 | [5 empty] | 0 | 22.333 | 314 | 0.42704 | 0.33072 | 0.19783 | 0.11952 | 0.21119 | 49.4555
| 14:42 | 0 | 22.788 | 0 | 0 | 0 | 47.136 | 36.744 | 25.193 | 25.674 | 23.003 | 24.543 | 21.15 | 0 | 0 | 56.953 | 54.266 | 46.722 | 23.82 | 0 | 0 | 55.55 | 34.77 | [5 empty] | 0 | 21.462 | 315 | 0.43752 | 0.34068 | 0.19825 | 0.11952 | 0.22116 | 50.5481
| 14:43 | 0 | 22.788 | 0 | 0 | 0 | 46.538 | 36.698 | 25.313 | 25.674 | 22.763 | 24.59 | 21.027 | 0 | 0 | 56.93 | 54.287 | 46.722 | 23.795 | 0 | 0 | 55.503 | 34.77 | [5 empty] | 0 | 20.864 | 316 | 0.47334 | 0.37473 | 0.1997 | 0.11952 | 0.2552 | 53.916
| 14:44 | 0 | 22.763 | 0 | 0 | 0 | 46.011 | 36.627 | 25.338 | 25.627 | 22.618 | 24.519 | 21.051 | 0 | 0 | 56.93 | 54.243 | 46.676 | 23.795 | 0 | 0 | 55.526 | 34.746 | [5 empty] | 0 | 20.384 | 317 | 0.46635 | 0.36808 | 0.19942 | 0.11952 | 0.24856 | 53.2994
| 14:45 | 0 | 22.778 | 0 | 0 | 0 | 45.59 | 36.548 | 25.423 | 25.642 | 22.778 | 24.533 | 20.946 | 0 | 0 | 56.944 | 54.257 | 46.713 | 23.81 | 0 | 0 | 55.564 | 34.715 | [5 empty] | 0 | 19.948 | 318 | 0.49692 | 0.39715 | 0.20066 | 0.11952 | 0.27763 | 55.8687
| 14:46 | 0 | 22.778 | 0 | 0 | 0 | 45.201 | 36.454 | 25.472 | 25.642 | 22.68 | 24.509 | 21.02 | 0 | 0 | 56.921 | 54.233 | 46.69 | 23.81 | 0 | 0 | 55.54 | 34.737 | [5 empty] | 0 | 19.559 | 319 | 0.47538 | 0.37666 | 0.19979 | 0.11952 | 0.25714 | 54.0924
| 14:47 | 0 | 22.753 | 0 | 0 | 0 | 44.811 | 36.407 | 25.593 | 25.664 | 22.27 | 24.533 | 20.899 | 0 | 0 | 56.898 | 54.233 | 46.69 | 23.81 | 0 | 0 | 55.517 | 34.737 | [5 empty] | 0 | 19.147 | 320 | 0.51061 | 0.41016 | 0.20121 | 0.11952 | 0.29063 | 56.919
| 14:48 | 0 | 22.753 | 0 | 0 | 0 | 44.465 | 36.359 | 25.664 | 25.642 | 22.295 | 24.509 | 20.801 | 0 | 0 | 56.898 | 54.21 | 46.666 | 23.785 | 0 | 0 | 55.47 | 34.737 | [5 empty] | 0 | 18.823 | 321 | 0.53915 | 0.43728 | 0.20237 | 0.11952 | 0.31776 | 58.9376
| 14:49 | 0 | 22.807 | 0 | 0 | 0 | 44.166 | 36.27 | 25.791 | 25.693 | 22.373 | 24.563 | 20.904 | 0 | 0 | 56.903 | 54.261 | 46.694 | 23.815 | 0 | 0 | 55.477 | 34.813 | [5 empty] | 0 | 18.473 | 322 | 0.50916 | 0.40877 | 0.20115 | 0.11952 | 0.28925 | 56.81
| 14:50 | 0 | 22.778 | 0 | 0 | 0 | 43.783 | 36.148 | 25.857 | 25.664 | 22.054 | 24.509 | 20.801 | 0 | 0 | 56.875 | 54.187 | 46.643 | 23.785 | 0 | 0 | 55.494 | 34.785 | [5 empty] | 0 | 18.119 | 323 | 0.53915 | 0.43728 | 0.20237 | 0.11952 | 0.31776 | 58.9376
| 14:51 | 0 | 22.753 | 0 | 0 | 0 | 43.456 | 36.055 | 25.931 | 25.664 | 22.125 | 24.484 | 20.777 | 0 | 0 | 56.875 | 54.21 | 46.69 | 23.785 | 0 | 0 | 55.449 | 34.737 | [5 empty] | 0 | 17.792 | 324 | 0.54614 | 0.44393 | 0.20265 | 0.11952 | 0.3244 | 59.3998
| 14:52 | 0 | 22.753 | 0 | 0 | 0 | 43.15 | 35.983 | 26.002 | 25.664 | 22.03 | 24.484 | 20.73 | 0 | 0 | 56.855 | 54.163 | 46.69 | 23.785 | 0 | 0 | 55.403 | 34.715 | [5 empty] | 0 | 17.486 | 325 | 0.55982 | 0.45694 | 0.20321 | 0.11952 | 0.33741 | 60.2715
| 14:53 | 0 | 22.758 | 0 | 0 | 0 | 42.851 | 35.964 | 26.103 | 25.647 | 22.155 | 24.489 | 20.76 | 0 | 0 | 56.882 | 54.215 | 46.694 | 23.79 | 0 | 0 | 55.407 | 34.744 | [5 empty] | 0 | 17.204 | 326 | 0.55109 | 0.44863 | 0.20285 | 0.11952 | 0.32911 | 59.7201
| 14:54 | 0 | 22.783 | 0 | 0 | 0 | 42.592 | 35.895 | 26.201 | 25.718 | 21.939 | 24.489 | 20.76 | 0 | 0 | 56.882 | 54.191 | 46.694 | 23.815 | 0 | 0 | 55.454 | 34.744 | [5 empty] | 0 | 16.874 | 327 | 0.55109 | 0.44863 | 0.20285 | 0.11952 | 0.32911 | 59.7201
| 14:55 | 0 | 22.758 | 0 | 0 | 0 | 42.286 | 35.825 | 26.247 | 25.718 | 21.915 | 24.514 | 20.784 | 0 | 0 | 56.859 | 54.191 | 46.671 | 23.815 | 0 | 0 | 55.454 | 34.744 | [5 empty] | 0 | 16.568 | 328 | 0.5441 | 0.44199 | 0.20257 | 0.11952 | 0.32247 | 59.2662
| 14:56 | 0 | 22.758 | 0 | 1 | 0 | 41.016 | 36.129 | 25.598 | 25.767 | 22.108 | 24.489 | 20.735 | 0 | 0 | 56.859 | 54.17 | 46.694 | 23.815 | 0 | 0 | 55.431 | 34.72 | [5 empty] | 0 | 15.249 | 329 | 0.55837 | 0.45555 | 0.20315 | 0.11952 | 0.33603 | 60.1808
| 14:57 | 0 | 22.814 | 0 | 0 | 0 | 41.308 | 35.926 | 25.365 | 25.799 | 22.211 | 24.499 | 20.718 | 0 | 0 | 56.889 | 54.177 | 46.701 | 23.822 | 0 | 0 | 55.461 | 34.751 | [5 empty] | 0 | 15.509 | 330 | 0.56332 | 0.46026 | 0.20335 | 0.11952 | 0.34074 | 60.4872
| 14:58 | 0 | 22.783 | 0 | 0 | 0 | 40.781 | 35.871 | 25.213 | 25.742 | 26.635 | 24.467 | 20.591 | 0 | 0 | 56.836 | 54.147 | 46.65 | 23.815 | 0 | 0 | 55.431 | 34.72 | [5 empty] | 0 | 15.039 | 331 | 0.6003 | 0.49541 | 0.20485 | 0.11952 | 0.37589 | 62.6168
| 14:59 | 0 | 22.734 | 0 | 1 | 0 | 42.473 | 36.246 | 25.117 | 25.693 | 24.779 | 24.418 | 20.375 | 0 | 0 | 56.791 | 54.147 | 46.65 | 23.815 | 0 | 0 | 55.431 | 34.72 | [5 empty] | 0 | 16.78 | 332 | 0.6632 | 0.5552 | 0.2074 | 0.11952 | 0.43568 | 65.6933
| 15:00 | 0 | 22.741 | 0 | 0 | 0 | 48.079 | 36.56 | 25.124 | 25.654 | 23.437 | 24.499 | 20.382 | 0 | 0 | 56.82 | 54.177 | 46.68 | 23.822 | 0 | 0 | 55.461 | 34.775 | [5 empty] | 0 | 22.425 | 333 | 0.66116 | 0.55326 | 0.20731 | 0.11952 | 0.43374 | 65.6028
| 15:01 | 0 | 22.758 | 0 | 0 | 0 | 47.336 | 36.6 | 25.117 | 25.598 | 22.564 | 24.467 | 20.252 | 1 | 0 | 56.814 | 54.124 | 46.603 | 23.79 | 0 | 0 | 55.454 | 34.766 | [5 empty] | 0 | 21.738 | 334 | 0.69902 | 0.58925 | 0.20885 | 0.11952 | 0.46972 | 67.1978
| 15:02 | 0 | 22.765 | 0 | 0 | 0 | 46.634 | 36.584 | 25.244 | 25.678 | 22.454 | 24.474 | 20.237 | 0 | 0 | 56.82 | 54.154 | 46.61 | 23.8 | 0 | 0 | 55.438 | 34.797 | [5 empty] | 0 | 20.956 | 335 | 0.70339 | 0.5934 | 0.20903 | 0.11952 | 0.47388 | 67.3708
| 15:03 | 0 | 22.709 | 0 | 0 | 0 | 46.123 | 36.483 | 25.237 | 25.598 | 22.349 | 24.489 | 20.129 | 0 | 0 | 56.814 | 54.124 | 46.603 | 23.768 | 0 | 0 | 55.407 | 34.79 | [5 empty] | 0 | 20.525 | 336 | 0.73484 | 0.62329 | 0.2103 | 0.11952 | 0.50377 | 68.5556
| 15:04 | 0 | 22.687 | 0 | 0 | 0 | 45.663 | 36.411 | 25.308 | 25.693 | 22.228 | 24.563 | 20.129 | 0 | 0 | 56.836 | 54.147 | 46.627 | 23.839 | 0 | 0 | 55.454 | 34.79 | [5 empty] | 0 | 19.97 | 337 | 0.73484 | 0.62329 | 0.2103 | 0.11952 | 0.50377 | 68.5556
| 15:05 | 0 | 22.751 | 0 | 0 | 0 | 45.313 | 36.428 | 25.445 | 25.664 | 21.861 | 24.58 | 20.197 | 0 | 0 | 56.852 | 54.187 | 46.643 | 23.832 | 0 | 0 | 55.424 | 34.83 | [5 empty] | 0 | 19.649 | 338 | 0.71503 | 0.60447 | 0.2095 | 0.11952 | 0.48495 | 67.8218
| 15:06 | 0 | 22.8 | 0 | 0 | 0 | 44.946 | 36.359 | 25.568 | 25.688 | 21.667 | 24.604 | 20.222 | 0 | 0 | 56.875 | 54.163 | 46.643 | 23.857 | 0 | 0 | 55.4 | 34.806 | [5 empty] | 0 | 19.258 | 339 | 0.70775 | 0.59755 | 0.2092 | 0.11952 | 0.47803 | 67.5417
| 15:07 | 0 | 22.832 | 0 | 0 | 0 | 44.61 | 36.294 | 25.696 | 25.742 | 21.772 | 24.658 | 20.204 | 0 | 0 | 56.882 | 54.194 | 46.718 | 23.864 | 0 | 0 | 55.454 | 34.792 | [5 empty] | 0 | 18.868 | 340 | 0.713 | 0.60253 | 0.20941 | 0.11952 | 0.48301 | 67.7439
| 15:08 | 0 | 22.775 | 0 | 0 | 0 | 44.228 | 36.218 | 25.735 | 25.664 | 21.353 | 24.604 | 20.197 | 0 | 0 | 56.83 | 54.14 | 46.666 | 23.857 | 0 | 0 | 55.424 | 34.782 | [5 empty] | 0 | 18.564 | 341 | 0.71503 | 0.60447 | 0.2095 | 0.11952 | 0.48495 | 67.8218
| 15:09 | 0 | 22.775 | 0 | 0 | 0 | 43.901 | 36.146 | 25.833 | 25.688 | 21.257 | 24.604 | 20.222 | 0 | 0 | 56.852 | 54.14 | 46.666 | 23.857 | 0 | 0 | 55.4 | 34.782 | [5 empty] | 0 | 18.213 | 342 | 0.70775 | 0.59755 | 0.2092 | 0.11952 | 0.47803 | 67.5417
| 15:10 | 0 | 22.775 | 0 | 0 | 0 | 43.618 | 36.076 | 25.904 | 25.735 | 21.451 | 24.627 | 20.247 | 0 | 0 | 56.83 | 54.163 | 46.687 | 23.857 | 0 | 0 | 55.424 | 34.782 | [5 empty] | 0 | 17.883 | 343 | 0.70047 | 0.59063 | 0.20891 | 0.11952 | 0.47111 | 67.2557
| 15:11 | 0 | 22.775 | 0 | 0 | 0 | 43.288 | 35.981 | 26.024 | 25.71 | 21.088 | 24.627 | 20.197 | 0 | 0 | 56.83 | 54.14 | 46.687 | 23.857 | 0 | 0 | 55.424 | 34.782 | [5 empty] | 0 | 17.578 | 344 | 0.71503 | 0.60447 | 0.2095 | 0.11952 | 0.48495 | 67.8218
| 15:12 | 0 | 22.783 | 0 | 0 | 0 | 43.04 | 35.942 | 26.105 | 25.767 | 21.145 | 24.707 | 20.204 | 0 | 0 | 56.859 | 54.17 | 46.718 | 23.888 | 0 | 0 | 55.454 | 34.813 | [5 empty] | 0 | 17.273 | 345 | 0.713 | 0.60253 | 0.20941 | 0.11952 | 0.48301 | 67.7439
| 15:13 | 0 | 22.775 | 0 | 0 | 0 | 42.702 | 35.842 | 26.169 | 25.759 | 21.042 | 24.676 | 20.124 | 0 | 0 | 56.83 | 54.14 | 46.687 | 23.832 | 0 | 0 | 55.447 | 34.761 | [5 empty] | 0 | 16.943 | 346 | 0.73629 | 0.62468 | 0.21036 | 0.11952 | 0.50515 | 68.608
| 15:14 | 0 | 22.751 | 0 | 0 | 0 | 42.372 | 35.77 | 26.264 | 25.71 | 21.088 | 24.651 | 20.023 | 0 | 0 | 56.786 | 54.117 | 46.62 | 23.832 | 0 | 0 | 55.4 | 34.782 | [5 empty] | 0 | 16.662 | 347 | 0.7657 | 0.65263 | 0.21155 | 0.11952 | 0.53311 | 69.6239
| 15:15 | 0 | 22.775 | 0 | 0 | 0 | 40.987 | 36.17 | 25.953 | 25.833 | 20.968 | 24.651 | 19.975 | 0 | 0 | 56.807 | 54.117 | 46.666 | 23.832 | 0 | 0 | 55.424 | 34.782 | [5 empty] | 0 | 15.154 | 348 | 0.77968 | 0.66592 | 0.21212 | 0.11952 | 0.5464 | 70.0798
| 15:16 | 0 | 22.726 | 0 | 0 | 0 | 41.456 | 35.959 | 25.495 | 25.784 | 20.752 | 24.651 | 19.95 | 0 | 0 | 56.786 | 54.117 | 46.643 | 23.857 | 0 | 0 | 55.4 | 34.83 | [5 empty] | 0 | 15.672 | 349 | 0.78696 | 0.67284 | 0.21241 | 0.11952 | 0.55332 | 70.3108
| 15:17 | 0 | 22.726 | 0 | 0 | 0 | 41.339 | 35.842 | 25.423 | 25.808 | 25.808 | 24.627 | 20.023 | 0 | 0 | 56.786 | 54.14 | 46.666 | 23.832 | 0 | 0 | 55.377 | 34.83 | [5 empty] | 0 | 15.531 | 350 | 0.7657 | 0.65263 | 0.21155 | 0.11952 | 0.53311 | 69.6239
| 15:18 | 0 | 22.743 | 0 | 1 | 0 | 40.698 | 35.95 | 25.269 | 25.777 | 25.656 | 24.668 | 19.991 | 0 | 0 | 56.757 | 54.086 | 46.589 | 23.849 | 0 | 0 | 55.326 | 34.751 | [5 empty] | 0 | 14.921 | 351 | 0.77502 | 0.66149 | 0.21193 | 0.11952 | 0.54197 | 69.9296
| 15:19 | 0 | 22.751 | 0 | 0 | 0 | 45.497 | 36.359 | 25.23 | 25.735 | 22.317 | 24.651 | 20.023 | 0 | 0 | 56.786 | 54.117 | 46.687 | 23.857 | 0 | 0 | 55.356 | 34.782 | [5 empty] | 0 | 19.762 | 352 | 0.7657 | 0.65263 | 0.21155 | 0.11952 | 0.53311 | 69.6239
| 15:20 | 0 | 22.743 | 0 | 0 | 0 | 48.195 | 36.538 | 25.222 | 25.632 | 21.25 | 24.595 | 20.091 | 0 | 0 | 56.8 | 54.063 | 46.589 | 23.849 | 0 | 0 | 55.256 | 34.775 | [5 empty] | 0 | 22.563 | 353 | 0.7459 | 0.63381 | 0.21075 | 0.11952 | 0.51429 | 68.9488
| 15:21 | 0 | 22.743 | 0 | 0 | 0 | 47.346 | 36.562 | 25.247 | 25.632 | 21.105 | 24.619 | 20.016 | 0 | 0 | 56.777 | 54.063 | 46.613 | 23.825 | 0 | 0 | 55.232 | 34.799 | [5 empty] | 0 | 21.714 | 354 | 0.76774 | 0.65457 | 0.21163 | 0.11952 | 0.53505 | 69.6914
| 15:22 | 0 | 22.743 | 0 | 0 | 0 | 46.704 | 36.538 | 25.318 | 25.656 | 21.105 | 24.619 | 20.041 | 0 | 0 | 56.757 | 54.063 | 46.613 | 23.849 | 0 | 0 | 55.232 | 34.799 | [5 empty] | 0 | 21.048 | 355 | 0.76046 | 0.64765 | 0.21134 | 0.11952 | 0.52813 | 69.4486
| 15:23 | 0 | 22.743 | 0 | 0 | 0 | 46.2 | 36.469 | 25.367 | 25.656 | 20.985 | 24.595 | 20.066 | 1 | 0 | 56.757 | 54.063 | 46.589 | 23.825 | 0 | 0 | 55.279 | 34.823 | [5 empty] | 0 | 20.544 | 356 | 0.75318 | 0.64073 | 0.21104 | 0.11952 | 0.52121 | 69.2011
| 15:24 | 0 | 22.743 | 0 | 0 | 0 | 45.763 | 36.397 | 25.463 | 25.656 | 21.13 | 24.573 | 20.091 | 0 | 0 | 56.777 | 54.007 | 46.51 | 23.788 | 0 | 0 | 55.314 | 34.742 | [5 empty] | 0 | 20.107 | 357 | 0.7459 | 0.63381 | 0.21075 | 0.11952 | 0.51429 | 68.9488
| 15:25 | 0 | 22.658 | 0 | 0 | 0 | 45.271 | 36.244 | 25.45 | 25.571 | 20.755 | 24.487 | 20.051 | 0 | 0 | 56.654 | 53.937 | 46.463 | 23.717 | 0 | 0 | 55.291 | 34.67 | [5 empty] | 0 | 19.7 | 358 | 0.75755 | 0.64488 | 0.21122 | 0.11952 | 0.52536 | 69.3502
| 15:26 | 0 | 22.635 | 0 | 0 | 0 | 44.904 | 36.172 | 25.546 | 25.595 | 20.779 | 24.487 | 20.126 | 0 | 0 | 56.654 | 53.96 | 46.508 | 23.717 | 0 | 0 | 55.291 | 34.67 | [5 empty] | 0 | 19.309 | 359 | 0.73571 | 0.62412 | 0.21034 | 0.11952 | 0.5046 | 68.5871
| 15:27 | 0 | 22.67 | 0 | 0 | 0 | 44.568 | 36.136 | 25.654 | 25.629 | 21.054 | 24.497 | 20.136 | 0 | 0 | 56.686 | 53.993 | 46.517 | 23.773 | 0 | 0 | 55.3 | 34.727 | [5 empty] | 0 | 18.939 | 360 | 0.7328 | 0.62136 | 0.21022 | 0.11952 | 0.50183 | 68.4819
| 15:28 | 0 | 22.658 | 0 | 0 | 0 | 44.209 | 36.055 | 25.715 | 25.62 | 20.998 | 24.462 | 20.151 | 0 | 0 | 56.654 | 53.937 | 46.508 | 23.763 | 0 | 0 | 55.312 | 34.694 | [5 empty] | 0 | 18.589 | 361 | 0.72843 | 0.6172 | 0.21004 | 0.11952 | 0.49768 | 68.3226
| 15:29 | 0 | 22.586 | 0 | 0 | 0 | 43.834 | 35.986 | 25.764 | 25.571 | 21.02 | 24.438 | 20.101 | 0 | 0 | 56.608 | 53.937 | 46.484 | 23.763 | 0 | 0 | 55.244 | 34.694 | [5 empty] | 0 | 18.263 | 362 | 0.74299 | 0.63104 | 0.21063 | 0.11952 | 0.51152 | 68.8464
| 15:30 | 0 | 22.635 | 0 | 0 | 0 | 43.551 | 35.892 | 25.906 | 25.642 | 20.949 | 24.462 | 20.126 | 0 | 0 | 56.631 | 53.96 | 46.508 | 23.788 | 0 | 0 | 55.221 | 34.694 | [5 empty] | 0 | 17.909 | 363 | 0.73571 | 0.62412 | 0.21034 | 0.11952 | 0.5046 | 68.5871
| 15:31 | 0 | 22.635 | 0 | 0 | 0 | 43.245 | 35.844 | 26.005 | 25.595 | 20.73 | 24.462 | 20.199 | 0 | 0 | 56.608 | 53.937 | 46.484 | 23.739 | 0 | 0 | 55.197 | 34.715 | [5 empty] | 0 | 17.65 | 364 | 0.71445 | 0.60392 | 0.20947 | 0.11952 | 0.48439 | 67.7996
| 15:32 | 0 | 22.586 | 0 | 0 | 0 | 42.963 | 35.751 | 26.076 | 25.642 | 20.708 | 24.462 | 20.224 | 0 | 0 | 56.631 | 53.937 | 46.531 | 23.763 | 0 | 0 | 55.153 | 34.694 | [5 empty] | 0 | 17.321 | 365 | 0.70717 | 0.597 | 0.20918 | 0.11952 | 0.47747 | 67.519
| 15:33 | 0 | 22.635 | 0 | 0 | 0 | 42.635 | 35.679 | 26.149 | 25.642 | 20.588 | 24.391 | 20.199 | 0 | 0 | 56.608 | 53.937 | 46.531 | 23.763 | 0 | 0 | 55.153 | 34.715 | [5 empty] | 0 | 16.993 | 366 | 0.71445 | 0.60392 | 0.20947 | 0.11952 | 0.48439 | 67.7996
| 15:34 | 0 | 22.628 | 0 | 0 | 0 | 42.324 | 35.557 | 26.215 | 25.612 | 20.436 | 24.384 | 20.244 | 0 | 0 | 56.581 | 53.909 | 46.48 | 23.734 | 0 | 0 | 55.169 | 34.665 | [5 empty] | 0 | 16.712 | 367 | 0.70135 | 0.59146 | 0.20894 | 0.11952 | 0.47194 | 67.2903
| 15:35 | 0 | 22.628 | 0 | 0 | 0 | 40.985 | 36.026 | 25.612 | 25.71 | 20.414 | 24.384 | 20.291 | 0 | 0 | 56.626 | 53.886 | 46.503 | 23.759 | 0 | 0 | 55.193 | 34.665 | [5 empty] | 0 | 15.275 | 368 | 0.68766 | 0.57845 | 0.20839 | 0.11952 | 0.45893 | 66.7377
| 15:36 | 0 | 22.628 | 0 | 0 | 0 | 41.454 | 35.792 | 25.325 | 25.661 | 20.436 | 24.384 | 20.34 | 0 | 0 | 56.626 | 53.886 | 46.48 | 23.759 | 0 | 0 | 55.193 | 34.665 | [5 empty] | 0 | 15.793 | 369 | 0.67339 | 0.56489 | 0.20781 | 0.11952 | 0.44537 | 66.1377
| 15:37 | 0 | 22.653 | 0 | 1 | 0 | 41.219 | 35.675 | 25.252 | 25.661 | 24.528 | 24.362 | 20.316 | 0 | 0 | 56.604 | 53.886 | 46.55 | 23.759 | 0 | 0 | 55.216 | 34.665 | [5 empty] | 0 | 15.558 | 370 | 0.68038 | 0.57153 | 0.20809 | 0.11952 | 0.45201 | 66.4348
| 15:38 | 0 | 22.653 | 0 | 0 | 0 | 40.937 | 35.933 | 25.132 | 25.637 | 24.362 | 24.362 | 20.414 | 0 | 0 | 56.604 | 53.862 | 46.526 | 23.759 | 0 | 0 | 55.169 | 34.687 | [5 empty] | 0 | 15.3 | 371 | 0.65184 | 0.5444 | 0.20694 | 0.11952 | 0.42488 | 65.1818
| 15:39 | 0 | 22.574 | 0 | 0 | 0 | 47.551 | 36.325 | 25.051 | 25.534 | 22.042 | 24.33 | 20.309 | 0 | 0 | 56.574 | 53.855 | 46.496 | 23.751 | 0 | 0 | 55.116 | 34.656 | [5 empty] | 0 | 22.017 | 372 | 0.68242 | 0.57347 | 0.20818 | 0.11952 | 0.45395 | 66.5202
| 15:40 | 0 | 22.621 | 0 | 0 | 0 | 47.941 | 36.49 | 25.1 | 25.485 | 21.537 | 24.33 | 20.382 | 0 | 0 | 56.574 | 53.832 | 46.473 | 23.727 | 0 | 0 | 55.116 | 34.679 | [5 empty] | 0 | 22.456 | 373 | 0.66116 | 0.55326 | 0.20731 | 0.11952 | 0.43374 | 65.6028
| 15:41 | 0 | 22.596 | 0 | 0 | 0 | 47.115 | 36.466 | 25.149 | 25.509 | 21.152 | 24.33 | 20.404 | 0 | 0 | 56.574 | 53.855 | 46.473 | 23.751 | 0 | 0 | 55.139 | 34.679 | [5 empty] | 0 | 21.606 | 374 | 0.65476 | 0.54717 | 0.20705 | 0.11952 | 0.42765 | 65.3146
| 15:42 | 0 | 22.653 | 0 | 0 | 0 | 46.55 | 36.45 | 25.203 | 25.541 | 21.039 | 24.384 | 20.436 | 0 | 0 | 56.604 | 53.886 | 46.48 | 23.783 | 0 | 0 | 55.216 | 34.734 | [5 empty] | 0 | 21.009 | 375 | 0.64544 | 0.53832 | 0.20668 | 0.11952 | 0.41879 | 64.8853
| 15:43 | 0 | 22.653 | 0 | 0 | 0 | 46.067 | 36.426 | 25.301 | 25.566 | 21.064 | 24.384 | 20.461 | 0 | 0 | 56.604 | 53.886 | 46.48 | 23.783 | 0 | 0 | 55.239 | 34.758 | [5 empty] | 0 | 20.501 | 376 | 0.63816 | 0.5314 | 0.20638 | 0.11952 | 0.41187 | 64.5411
| 15:44 | 0 | 22.621 | 0 | 0 | 0 | 45.602 | 36.325 | 25.293 | 25.534 | 20.971 | 24.413 | 20.515 | 0 | 0 | 56.544 | 53.869 | 46.44 | 23.763 | 0 | 0 | 55.246 | 34.739 | [5 empty] | 0 | 20.068 | 377 | 0.62243 | 0.51645 | 0.20574 | 0.11952 | 0.39693 | 63.7702
| 15:45 | 0 | 22.579 | 0 | 0 | 0 | 45.222 | 36.263 | 25.443 | 25.566 | 20.99 | 24.359 | 20.532 | 1 | 0 | 56.563 | 53.844 | 46.412 | 23.759 | 0 | 0 | 55.172 | 34.711 | [5 empty] | 0 | 19.656 | 378 | 0.61748 | 0.51174 | 0.20554 | 0.11952 | 0.39222 | 63.5194
| 15:46 | 0 | 22.579 | 0 | 0 | 0 | 44.853 | 36.191 | 25.541 | 25.612 | 20.796 | 24.408 | 20.532 | 0 | 0 | 56.54 | 53.844 | 46.412 | 23.759 | 0 | 0 | 55.195 | 34.711 | [5 empty] | 0 | 19.241 | 379 | 0.61748 | 0.51174 | 0.20554 | 0.11952 | 0.39222 | 63.5194
| 15:47 | 0 | 22.628 | 0 | 0 | 0 | 44.533 | 36.122 | 25.637 | 25.588 | 20.895 | 24.359 | 20.412 | 0 | 0 | 56.54 | 53.82 | 46.435 | 23.759 | 0 | 0 | 55.195 | 34.758 | [5 empty] | 0 | 18.945 | 380 | 0.65243 | 0.54496 | 0.20696 | 0.11952 | 0.42544 | 65.2084
| 15:48 | 0 | 22.574 | 0 | 0 | 0 | 44.154 | 36.021 | 25.681 | 25.583 | 20.865 | 24.354 | 20.551 | 0 | 0 | 56.49 | 53.816 | 46.363 | 23.754 | 0 | 0 | 55.099 | 34.73 | [5 empty] | 0 | 18.571 | 381 | 0.61195 | 0.50648 | 0.20532 | 0.11952 | 0.38696 | 63.2343
| 15:49 | 0 | 22.628 | 0 | 0 | 0 | 43.877 | 35.981 | 25.806 | 25.588 | 20.87 | 24.408 | 20.581 | 0 | 0 | 56.517 | 53.844 | 46.435 | 23.783 | 0 | 0 | 55.195 | 34.806 | [5 empty] | 0 | 18.289 | 382 | 0.60321 | 0.49818 | 0.20497 | 0.11952 | 0.37866 | 62.7734
| 15:50 | 0 | 22.599 | 0 | 0 | 0 | 43.518 | 35.904 | 25.872 | 25.583 | 20.72 | 24.354 | 20.551 | 0 | 0 | 56.512 | 53.792 | 46.407 | 23.754 | 0 | 0 | 55.12 | 34.754 | [5 empty] | 0 | 17.935 | 383 | 0.61195 | 0.50648 | 0.20532 | 0.11952 | 0.38696 | 63.2343
| 15:51 | 0 | 22.599 | 0 | 0 | 0 | 43.19 | 35.787 | 25.968 | 25.583 | 20.89 | 24.354 | 20.622 | 0 | 0 | 56.49 | 53.792 | 46.407 | 23.754 | 0 | 0 | 55.076 | 34.73 | [5 empty] | 0 | 17.607 | 384 | 0.59127 | 0.48683 | 0.20448 | 0.11952 | 0.36731 | 62.1216
| 15:52 | 0 | 22.623 | 0 | 0 | 0 | 42.908 | 35.718 | 26.041 | 25.583 | 20.89 | 24.33 | 20.622 | 0 | 0 | 56.512 | 53.792 | 46.384 | 23.8 | 0 | 0 | 55.076 | 34.73 | [5 empty] | 0 | 17.325 | 385 | 0.59127 | 0.48683 | 0.20448 | 0.11952 | 0.36731 | 62.1216
| 15:53 | 0 | 22.599 | 0 | 0 | 0 | 42.602 | 35.67 | 26.137 | 25.558 | 20.865 | 24.379 | 20.696 | 0 | 0 | 56.512 | 53.792 | 46.454 | 23.8 | 0 | 0 | 55.099 | 34.706 | [5 empty] | 0 | 17.044 | 386 | 0.56972 | 0.46635 | 0.20361 | 0.11952 | 0.34683 | 60.8759
| 15:54 | 0 | 22.574 | 0 | 0 | 0 | 42.202 | 35.718 | 26.066 | 25.632 | 20.671 | 24.33 | 20.576 | 0 | 0 | 56.49 | 53.769 | 46.431 | 23.776 | 0 | 0 | 55.099 | 34.706 | [5 empty] | 0 | 16.57 | 387 | 0.60467 | 0.49956 | 0.20503 | 0.11952 | 0.38004 | 62.8511
| 15:55 | 0 | 22.623 | 0 | 1 | 0 | 41.262 | 35.952 | 25.367 | 25.681 | 20.767 | 24.354 | 20.6 | 0 | 0 | 56.512 | 53.745 | 46.454 | 23.776 | 0 | 0 | 55.144 | 34.73 | [5 empty] | 0 | 15.581 | 388 | 0.59768 | 0.49292 | 0.20474 | 0.11952 | 0.3734 | 62.4746
| 15:56 | 0 | 22.623 | 0 | 0 | 0 | 41.356 | 35.763 | 25.247 | 25.681 | 22.768 | 24.379 | 20.622 | 0 | 0 | 56.49 | 53.769 | 46.431 | 23.776 | 0 | 0 | 55.099 | 34.73 | [5 empty] | 0 | 15.675 | 389 | 0.59127 | 0.48683 | 0.20448 | 0.11952 | 0.36731 | 62.1216
| 15:57 | 1 | 22.567 | 1 | 0 | 0 | 40.645 | 35.873 | 25.117 | 25.649 | 25.311 | 24.322 | 20.519 | 0 | 0 | 56.46 | 53.738 | 46.4 | 23.744 | 0 | 0 | 55.022 | 34.675 | [5 empty] | 22.567 | 14.996 | 390 | 0.62127 | 0.51534 | 0.2057 | 0.11952 | 0.39582 | 63.7115
| 15:58 | 0 | 22.623 | 0 | 1 | 0 | 44.505 | 36.328 | 25.102 | 25.632 | 22.069 | 24.354 | 20.502 | 0 | 0 | 56.49 | 53.745 | 46.407 | 23.8 | 0 | 0 | 55.076 | 34.706 | [5 empty] | 0 | 18.873 | 391 | 0.62622 | 0.52005 | 0.2059 | 0.11952 | 0.40052 | 63.9593
| 15:59 | 0 | 22.623 | 0 | 0 | 0 | 48.746 | 36.679 | 25.078 | 25.558 | 21.25 | 24.379 | 20.6 | 0 | 0 | 56.467 | 53.745 | 46.384 | 23.8 | 0 | 0 | 55.12 | 34.682 | [5 empty] | 0 | 23.188 | 392 | 0.59768 | 0.49292 | 0.20474 | 0.11952 | 0.3734 | 62.4746
| 16:00 | 0 | 22.623 | 0 | 0 | 0 | 47.899 | 36.703 | 25.127 | 25.558 | 21.081 | 24.379 | 20.527 | 0 | 0 | 56.467 | 53.745 | 46.384 | 23.776 | 0 | 0 | 55.099 | 34.682 | [5 empty] | 0 | 22.341 | 393 | 0.61894 | 0.51313 | 0.2056 | 0.11952 | 0.3936 | 63.5936
| 16:01 | 0 | 22.623 | 0 | 0 | 0 | 47.166 | 36.658 | 25.127 | 25.558 | 21.154 | 24.33 | 20.551 | 0 | 0 | 56.49 | 53.745 | 46.407 | 23.776 | 0 | 0 | 55.029 | 34.66 | [5 empty] | 0 | 21.608 | 394 | 0.61195 | 0.50648 | 0.20532 | 0.11952 | 0.38696 | 63.2343
| 16:02 | 0 | 22.591 | 0 | 0 | 0 | 46.608 | 36.579 | 25.166 | 25.504 | 21.025 | 24.347 | 20.47 | 0 | 0 | 56.414 | 53.715 | 46.354 | 23.768 | 0 | 0 | 54.954 | 34.629 | [5 empty] | 0 | 21.104 | 395 | 0.63554 | 0.5289 | 0.20628 | 0.11952 | 0.40938 | 64.4152
| 16:03 | 0 | 22.623 | 0 | 0 | 0 | 46.202 | 36.54 | 25.271 | 25.558 | 20.985 | 24.379 | 20.502 | 0 | 0 | 56.467 | 53.745 | 46.407 | 23.825 | 0 | 0 | 54.985 | 34.636 | [5 empty] | 0 | 20.644 | 396 | 0.62622 | 0.52005 | 0.2059 | 0.11952 | 0.40052 | 63.9593
| 16:04 | 0 | 22.616 | 0 | 0 | 0 | 45.759 | 36.438 | 25.335 | 25.575 | 21.025 | 24.396 | 20.448 | 0 | 0 | 56.458 | 53.713 | 46.4 | 23.817 | 0 | 0 | 54.999 | 34.627 | [5 empty] | 0 | 20.184 | 397 | 0.64194 | 0.53499 | 0.20654 | 0.11952 | 0.41547 | 64.721
| 16:05 | 0 | 22.601 | 0 | 0 | 0 | 45.376 | 36.399 | 25.441 | 25.536 | 20.939 | 24.332 | 20.36 | 0 | 0 | 56.467 | 53.722 | 46.386 | 23.778 | 0 | 0 | 55.006 | 34.636 | [5 empty] | 0 | 19.84 | 398 | 0.66757 | 0.55935 | 0.20757 | 0.11952 | 0.43983 | 65.8854
| 16:06 | 0 | 22.601 | 0 | 0 | 0 | 45.033 | 36.306 | 25.585 | 25.585 | 20.988 | 24.357 | 20.336 | 0 | 0 | 56.444 | 53.699 | 46.363 | 23.778 | 0 | 0 | 55.006 | 34.591 | [5 empty] | 0 | 19.448 | 399 | 0.67456 | 0.566 | 0.20786 | 0.11952 | 0.44647 | 66.1876
| 16:07 | 0 | 22.626 | 0 | 0 | 0 | 44.69 | 36.234 | 25.681 | 25.585 | 20.939 | 24.381 | 20.336 | 1 | 0 | 56.444 | 53.699 | 46.363 | 23.778 | 0 | 0 | 55.006 | 34.591 | [5 empty] | 0 | 19.105 | 400 | 0.67456 | 0.566 | 0.20786 | 0.11952 | 0.44647 | 66.1876
| 16:08 | 0 | 22.601 | 0 | 0 | 0 | 44.319 | 36.165 | 25.777 | 25.585 | 20.939 | 24.332 | 20.311 | 0 | 0 | 56.421 | 53.678 | 46.363 | 23.778 | 0 | 0 | 55.006 | 34.613 | [5 empty] | 0 | 18.734 | 401 | 0.68184 | 0.57292 | 0.20815 | 0.11952 | 0.45339 | 66.4959
| 16:09 | 0 | 22.626 | 0 | 0 | 0 | 43.989 | 36.069 | 25.875 | 25.585 | 20.843 | 24.332 | 20.264 | 0 | 0 | 56.444 | 53.678 | 46.34 | 23.778 | 0 | 0 | 55.006 | 34.613 | [5 empty] | 0 | 18.404 | 402 | 0.69552 | 0.58592 | 0.20871 | 0.11952 | 0.4664 | 67.0578
| 16:10 | 0 | 22.616 | 0 | 0 | 0 | 43.652 | 35.969 | 25.914 | 25.553 | 20.689 | 24.325 | 20.232 | 0 | 0 | 56.437 | 53.647 | 46.377 | 23.771 | 0 | 0 | 54.975 | 34.581 | [5 empty] | 0 | 18.099 | 403 | 0.70484 | 0.59478 | 0.20908 | 0.11952 | 0.47526 | 67.428
| 16:11 | 0 | 22.648 | 0 | 0 | 0 | 43.355 | 35.928 | 26.019 | 25.585 | 20.865 | 24.332 | 20.166 | 0 | 0 | 56.467 | 53.678 | 46.407 | 23.803 | 0 | 0 | 55.029 | 34.636 | [5 empty] | 0 | 17.77 | 404 | 0.72406 | 0.61305 | 0.20986 | 0.11952 | 0.49353 | 68.1613
| 16:12 | 0 | 22.594 | 0 | 0 | 0 | 43.018 | 35.804 | 26.083 | 25.553 | 20.568 | 24.3 | 20.156 | 0 | 0 | 56.414 | 53.624 | 46.377 | 23.771 | 0 | 0 | 54.975 | 34.605 | [5 empty] | 0 | 17.465 | 405 | 0.72697 | 0.61582 | 0.20998 | 0.11952 | 0.4963 | 68.269
| 16:13 | 0 | 22.616 | 0 | 0 | 0 | 42.712 | 35.734 | 26.154 | 25.6 | 20.568 | 24.3 | 20.109 | 0 | 0 | 56.371 | 53.647 | 46.356 | 23.771 | 0 | 0 | 54.999 | 34.605 | [5 empty] | 0 | 17.112 | 406 | 0.74066 | 0.62883 | 0.21054 | 0.11952 | 0.50931 | 68.764
| 16:14 | 0 | 22.648 | 0 | 0 | 0 | 41.076 | 36.21 | 25.656 | 25.681 | 20.625 | 24.381 | 20.166 | 0 | 0 | 56.421 | 53.678 | 46.386 | 23.827 | 0 | 0 | 55.006 | 34.66 | [5 empty] | 0 | 15.395 | 407 | 0.72406 | 0.61305 | 0.20986 | 0.11952 | 0.49353 | 68.1613
| 16:15 | 0 | 22.594 | 0 | 0 | 0 | 41.279 | 35.969 | 25.24 | 25.649 | 20.497 | 24.349 | 20.109 | 0 | 0 | 56.391 | 53.624 | 46.356 | 23.746 | 0 | 0 | 54.954 | 34.653 | [5 empty] | 0 | 15.63 | 408 | 0.74066 | 0.62883 | 0.21054 | 0.11952 | 0.50931 | 68.764
| 16:16 | 0 | 22.594 | 0 | 1 | 0 | 40.597 | 36.062 | 25.119 | 25.624 | 25.07 | 24.349 | 20.084 | 0 | 0 | 56.414 | 53.647 | 46.356 | 23.771 | 0 | 0 | 54.931 | 34.677 | [5 empty] | 0 | 14.973 | 409 | 0.74794 | 0.63575 | 0.21083 | 0.11952 | 0.51623 | 69.0199
| 16:17 | 0 | 22.594 | 0 | 0 | 0 | 43.628 | 36.509 | 25.07 | 25.578 | 22.4 | 24.372 | 20.084 | 0 | 0 | 56.414 | 53.624 | 46.356 | 23.771 | 0 | 0 | 54.975 | 34.723 | [5 empty] | 0 | 18.05 | 410 | 0.74794 | 0.63575 | 0.21083 | 0.11952 | 0.51623 | 69.0199
| 16:18 | 0 | 22.616 | 0 | 0 | 0 | 48.648 | 36.837 | 25.07 | 25.504 | 21.196 | 24.396 | 20.008 | 0 | 0 | 56.391 | 53.624 | 46.333 | 23.746 | 0 | 0 | 54.975 | 34.699 | [5 empty] | 0 | 23.144 | 411 | 0.77007 | 0.65679 | 0.21173 | 0.11952 | 0.53726 | 69.7681
| 16:19 | 0 | 22.594 | 0 | 0 | 0 | 47.868 | 36.885 | 25.024 | 25.48 | 20.811 | 24.421 | 20.033 | 0 | 0 | 56.391 | 53.601 | 46.333 | 23.746 | 0 | 0 | 54.931 | 34.699 | [5 empty] | 0 | 22.388 | 412 | 0.76279 | 0.64987 | 0.21143 | 0.11952 | 0.53034 | 69.5268
| 16:20 | 0 | 22.616 | 0 | 0 | 0 | 47.18 | 36.861 | 25.119 | 25.504 | 20.833 | 24.396 | 20.058 | 0 | 0 | 56.371 | 53.624 | 46.333 | 23.795 | 0 | 0 | 54.931 | 34.699 | [5 empty] | 0 | 21.676 | 413 | 0.75551 | 0.64295 | 0.21114 | 0.11952 | 0.52342 | 69.2808
| 16:21 | 0 | 22.616 | 0 | 0 | 0 | 46.631 | 36.792 | 25.19 | 25.504 | 20.762 | 24.421 | 20.033 | 0 | 0 | 56.371 | 53.601 | 46.309 | 23.82 | 0 | 0 | 54.931 | 34.699 | [5 empty] | 0 | 21.127 | 414 | 0.76279 | 0.64987 | 0.21143 | 0.11952 | 0.53034 | 69.5268
| 16:22 | 0 | 22.594 | 0 | 0 | 0 | 46.172 | 36.72 | 25.313 | 25.529 | 20.833 | 24.516 | 20.058 | 0 | 0 | 56.371 | 53.601 | 46.286 | 23.795 | 0 | 0 | 54.884 | 34.699 | [5 empty] | 0 | 20.643 | 415 | 0.75551 | 0.64295 | 0.21114 | 0.11952 | 0.52342 | 69.2808
| 16:23 | 0 | 22.586 | 0 | 0 | 0 | 45.731 | 36.622 | 25.355 | 25.499 | 20.782 | 24.487 | 20.053 | 0 | 0 | 56.343 | 53.573 | 46.258 | 23.766 | 0 | 0 | 54.88 | 34.67 | [5 empty] | 0 | 20.232 | 416 | 0.75697 | 0.64433 | 0.2112 | 0.11952 | 0.52481 | 69.3304
| 16:24 | 0 | 22.616 | 0 | 0 | 0 | 45.369 | 36.557 | 25.504 | 25.529 | 20.787 | 24.541 | 20.134 | 0 | 0 | 56.371 | 53.601 | 46.309 | 23.771 | 0 | 0 | 54.859 | 34.651 | [5 empty] | 0 | 19.84 | 417 | 0.73338 | 0.62191 | 0.21024 | 0.11952 | 0.50239 | 68.503
| 16:25 | 0 | 22.535 | 0 | 0 | 0 | 44.967 | 36.428 | 25.495 | 25.495 | 20.559 | 24.484 | 20.099 | 0 | 0 | 56.334 | 53.542 | 46.251 | 23.712 | 0 | 0 | 54.803 | 34.665 | [5 empty] | 0 | 19.472 | 418 | 0.74357 | 0.6316 | 0.21065 | 0.11952 | 0.51207 | 68.867
| 16:26 | 0 | 22.559 | 0 | 0 | 0 | 44.624 | 36.356 | 25.568 | 25.495 | 20.559 | 24.506 | 19.95 | 0 | 0 | 56.291 | 53.542 | 46.251 | 23.736 | 0 | 0 | 54.803 | 34.665 | [5 empty] | 0 | 19.129 | 419 | 0.78696 | 0.67284 | 0.21241 | 0.11952 | 0.55332 | 70.3108
| 16:27 | 0 | 22.559 | 0 | 0 | 0 | 44.276 | 36.287 | 25.688 | 25.47 | 20.488 | 24.484 | 20.099 | 0 | 0 | 56.314 | 53.542 | 46.274 | 23.736 | 0 | 0 | 54.803 | 34.665 | [5 empty] | 0 | 18.806 | 420 | 0.74357 | 0.6316 | 0.21065 | 0.11952 | 0.51207 | 68.867
| 16:28 | 0 | 22.476 | 0 | 0 | 0 | 43.913 | 36.182 | 25.75 | 25.46 | 20.453 | 24.45 | 20.038 | 1 | 0 | 56.259 | 53.463 | 46.197 | 23.702 | 0 | 0 | 54.793 | 34.632 | [5 empty] | 0 | 18.453 | 421 | 0.76133 | 0.64848 | 0.21137 | 0.11952 | 0.52896 | 69.478
| 16:29 | 0 | 22.559 | 0 | 0 | 0 | 43.618 | 36.17 | 25.855 | 25.544 | 20.438 | 24.484 | 20.073 | 0 | 0 | 56.291 | 53.519 | 46.251 | 23.736 | 0 | 0 | 54.826 | 34.665 | [5 empty] | 0 | 18.074 | 422 | 0.75114 | 0.63879 | 0.21096 | 0.11952 | 0.51927 | 69.1309
| 16:30 | 0 | 22.525 | 0 | 0 | 0 | 43.255 | 35.995 | 25.943 | 25.46 | 20.38 | 24.472 | 20.063 | 0 | 0 | 56.259 | 53.463 | 46.197 | 23.678 | 0 | 0 | 54.793 | 34.632 | [5 empty] | 0 | 17.795 | 423 | 0.75405 | 0.64156 | 0.21108 | 0.11952 | 0.52204 | 69.231
| 16:31 | 0 | 22.535 | 0 | 0 | 0 | 42.982 | 35.981 | 26.073 | 25.519 | 20.438 | 24.506 | 20.073 | 0 | 0 | 56.291 | 53.496 | 46.23 | 23.712 | 0 | 0 | 54.826 | 34.641 | [5 empty] | 0 | 17.463 | 424 | 0.75114 | 0.63879 | 0.21096 | 0.11952 | 0.51927 | 69.1309
| 16:32 | 0 | 22.559 | 0 | 0 | 0 | 42.702 | 35.887 | 26.144 | 25.519 | 20.463 | 24.506 | 20.073 | 0 | 0 | 56.291 | 53.496 | 46.251 | 23.736 | 0 | 0 | 54.873 | 34.641 | [5 empty] | 0 | 17.183 | 425 | 0.75114 | 0.63879 | 0.21096 | 0.11952 | 0.51927 | 69.1309
| 16:33 | 0 | 22.559 | 0 | 1 | 0 | 41.009 | 36.287 | 25.735 | 25.59 | 20.488 | 24.506 | 20.048 | 0 | 0 | 56.291 | 53.475 | 46.298 | 23.761 | 0 | 0 | 54.849 | 34.641 | [5 empty] | 0 | 15.419 | 426 | 0.75842 | 0.64571 | 0.21126 | 0.11952 | 0.52619 | 69.3798
| 16:34 | 0 | 22.55 | 0 | 0 | 0 | 41.212 | 36.043 | 25.291 | 25.556 | 20.453 | 24.45 | 19.94 | 0 | 0 | 56.236 | 53.486 | 46.242 | 23.727 | 0 | 0 | 54.84 | 34.608 | [5 empty] | 0 | 15.656 | 427 | 0.78987 | 0.67561 | 0.21253 | 0.11952 | 0.55609 | 70.4021
| 16:35 | 0 | 22.55 | 0 | 0 | 0 | 40.671 | 36.112 | 25.124 | 25.605 | 24.835 | 24.425 | 19.94 | 0 | 0 | 56.236 | 53.463 | 46.218 | 23.727 | 0 | 0 | 54.84 | 34.608 | [5 empty] | 0 | 15.066 | 428 | 0.78987 | 0.67561 | 0.21253 | 0.11952 | 0.55609 | 70.4021
| 16:36 | 0 | 22.55 | 0 | 0 | 0 | 42.807 | 36.536 | 25.124 | 25.509 | 22.859 | 24.425 | 19.94 | 0 | 0 | 56.259 | 53.442 | 46.218 | 23.727 | 0 | 0 | 54.817 | 34.586 | [5 empty] | 0 | 17.298 | 429 | 0.78987 | 0.67561 | 0.21253 | 0.11952 | 0.55609 | 70.4021
| 16:37 | 0 | 22.52 | 0 | 1 | 0 | 49.355 | 36.906 | 25.046 | 25.382 | 21.436 | 24.467 | 19.86 | 0 | 0 | 56.232 | 53.435 | 46.169 | 23.697 | 0 | 0 | 54.789 | 34.579 | [5 empty] | 0 | 23.973 | 430 | 0.81317 | 0.69775 | 0.21347 | 0.11952 | 0.57823 | 71.1083
| 16:38 | 0 | 22.525 | 0 | 0 | 0 | 48.671 | 36.959 | 25.051 | 25.389 | 20.958 | 24.401 | 19.84 | 0 | 0 | 56.213 | 53.442 | 46.174 | 23.727 | 0 | 0 | 54.793 | 34.632 | [5 empty] | 0 | 23.282 | 431 | 0.81899 | 0.70329 | 0.21371 | 0.11952 | 0.58377 | 71.2786
| 16:39 | 0 | 22.52 | 0 | 0 | 0 | 47.887 | 36.906 | 25.046 | 25.382 | 20.664 | 24.372 | 19.809 | 0 | 0 | 56.163 | 53.414 | 46.146 | 23.697 | 0 | 0 | 54.765 | 34.579 | [5 empty] | 0 | 22.505 | 432 | 0.82802 | 0.71187 | 0.21408 | 0.11952 | 0.59235 | 71.5378
| 16:40 | 0 | 22.55 | 0 | 0 | 0 | 47.297 | 36.863 | 25.146 | 25.389 | 20.598 | 24.327 | 19.792 | 0 | 0 | 56.191 | 53.419 | 46.151 | 23.727 | 0 | 0 | 54.863 | 34.586 | [5 empty] | 0 | 21.908 | 433 | 0.83297 | 0.71657 | 0.21428 | 0.11952 | 0.59705 | 71.6776
| 16:41 | 0 | 22.525 | 0 | 0 | 0 | 46.816 | 36.818 | 25.22 | 25.389 | 20.573 | 24.327 | 19.792 | 0 | 0 | 56.168 | 53.419 | 46.151 | 23.727 | 0 | 0 | 54.817 | 34.586 | [5 empty] | 0 | 21.427 | 434 | 0.83297 | 0.71657 | 0.21428 | 0.11952 | 0.59705 | 71.6776
| 16:42 | 0 | 22.525 | 0 | 0 | 0 | 46.379 | 36.746 | 25.34 | 25.436 | 20.549 | 24.305 | 19.716 | 0 | 0 | 56.168 | 53.419 | 46.127 | 23.727 | 0 | 0 | 54.863 | 34.608 | [5 empty] | 0 | 20.943 | 435 | 0.8551 | 0.73761 | 0.21517 | 0.11952 | 0.61809 | 72.2826
| 16:43 | 0 | 22.55 | 0 | 0 | 0 | 45.945 | 36.653 | 25.411 | 25.46 | 20.404 | 24.305 | 19.669 | 0 | 0 | 56.191 | 53.419 | 46.151 | 23.727 | 0 | 0 | 54.84 | 34.586 | [5 empty] | 0 | 20.485 | 436 | 0.86879 | 0.75062 | 0.21573 | 0.11952 | 0.6311 | 72.6414
| 16:44 | 0 | 22.525 | 0 | 0 | 0 | 45.555 | 36.56 | 25.485 | 25.411 | 20.333 | 24.232 | 19.691 | 0 | 0 | 56.195 | 53.444 | 46.153 | 23.751 | 0 | 0 | 54.845 | 34.658 | [5 empty] | 0 | 20.144 | 437 | 0.86238 | 0.74453 | 0.21547 | 0.11952 | 0.62501 | 72.4749
| 16:45 | 0 | 22.599 | 0 | 0 | 0 | 45.285 | 36.564 | 25.705 | 25.512 | 20.336 | 24.283 | 19.719 | 0 | 0 | 56.243 | 53.47 | 46.202 | 23.778 | 0 | 0 | 54.87 | 34.684 | [5 empty] | 0 | 19.773 | 438 | 0.85423 | 0.73678 | 0.21514 | 0.11952 | 0.61726 | 72.2593
| 16:46 | 0 | 22.599 | 0 | 0 | 0 | 44.918 | 36.469 | 25.777 | 25.512 | 20.336 | 24.283 | 19.694 | 0 | 0 | 56.22 | 53.449 | 46.225 | 23.778 | 0 | 0 | 54.87 | 34.684 | [5 empty] | 0 | 19.406 | 439 | 0.86151 | 0.7437 | 0.21543 | 0.11952 | 0.62418 | 72.452
| 16:47 | 0 | 22.599 | 0 | 0 | 0 | 44.575 | 36.399 | 25.872 | 25.512 | 20.385 | 24.259 | 19.694 | 0 | 0 | 56.22 | 53.426 | 46.202 | 23.778 | 0 | 0 | 54.824 | 34.66 | [5 empty] | 0 | 19.063 | 440 | 0.86151 | 0.7437 | 0.21543 | 0.11952 | 0.62418 | 72.452
| 16:48 | 0 | 22.567 | 0 | 0 | 0 | 44.216 | 36.275 | 25.914 | 25.48 | 20.254 | 24.251 | 19.661 | 0 | 0 | 56.191 | 53.419 | 46.172 | 23.746 | 0 | 0 | 54.817 | 34.653 | [5 empty] | 0 | 18.736 | 441 | 0.87112 | 0.75284 | 0.21582 | 0.11952 | 0.63331 | 72.7013
| 16:49 | 0 | 22.567 | 0 | 0 | 0 | 43.889 | 36.203 | 26.009 | 25.48 | 20.304 | 24.251 | 19.661 | 0 | 0 | 56.191 | 53.419 | 46.172 | 23.771 | 0 | 0 | 54.77 | 34.653 | [5 empty] | 0 | 18.409 | 442 | 0.87112 | 0.75284 | 0.21582 | 0.11952 | 0.63331 | 72.7013
| 16:50 | 0 | 22.599 | 0 | 0 | 0 | 43.59 | 36.141 | 26.137 | 25.536 | 20.286 | 24.259 | 19.671 | 0 | 0 | 56.2 | 53.426 | 46.202 | 23.803 | 0 | 0 | 54.824 | 34.636 | [5 empty] | 0 | 18.054 | 443 | 0.8682 | 0.75007 | 0.2157 | 0.11952 | 0.63055 | 72.6263
| 16:51 | 0 | 22.545 | 0 | 0 | 0 | 43.231 | 36.038 | 26.154 | 25.504 | 20.182 | 24.227 | 19.588 | 0 | 0 | 56.17 | 53.395 | 46.172 | 23.746 | 0 | 0 | 54.747 | 34.581 | [5 empty] | 0 | 17.727 | 444 | 0.89237 | 0.77304 | 0.21668 | 0.11952 | 0.65352 | 73.2338
| 16:52 | 0 | 22.567 | 0 | 0 | 0 | 41.631 | 36.32 | 25.818 | 25.553 | 20.182 | 24.227 | 19.639 | 0 | 0 | 56.17 | 53.395 | 46.172 | 23.771 | 0 | 0 | 54.77 | 34.581 | [5 empty] | 0 | 16.078 | 445 | 0.87752 | 0.75892 | 0.21608 | 0.11952 | 0.6394 | 72.8645
| 16:53 | 0 | 22.567 | 0 | 0 | 0 | 41.351 | 36.179 | 25.311 | 25.553 | 21.748 | 24.202 | 19.465 | 1 | 0 | 56.17 | 53.372 | 46.172 | 23.722 | 0 | 0 | 54.747 | 34.581 | [5 empty] | 0 | 15.798 | 446 | 0.92819 | 0.80709 | 0.21813 | 0.11952 | 0.68757 | 74.0758
| 16:54 | 0 | 22.567 | 0 | 1 | 0 | 40.48 | 36.32 | 25.119 | 25.553 | 24.734 | 24.18 | 19.415 | 0 | 0 | 56.147 | 53.372 | 46.172 | 23.771 | 0 | 0 | 54.747 | 34.581 | [5 empty] | 0 | 14.927 | 447 | 0.94275 | 0.82093 | 0.21872 | 0.11952 | 0.70141 | 74.3999
| 16:55 | 0 | 22.496 | 1 | 0 | 0 | 45.14 | 36.792 | 25.095 | 25.455 | 22.206 | 24.202 | 19.367 | 0 | 0 | 56.124 | 53.372 | 46.172 | 23.746 | 0 | 0 | 54.702 | 34.605 | [5 empty] | 0 | 19.685 | 448 | 0.95673 | 0.83421 | 0.21929 | 0.11952 | 0.71469 | 74.7016
| 16:56 | 0 | 22.545 | 0 | 0 | 0 | 49.75 | 37.074 | 25.07 | 25.384 | 20.953 | 24.18 | 19.415 | 0 | 0 | 56.147 | 53.372 | 46.148 | 23.793 | 0 | 0 | 54.679 | 34.581 | [5 empty] | 0 | 24.366 | 449 | 0.94275 | 0.82093 | 0.21872 | 0.11952 | 0.70141 | 74.3999
| 16:57 | 0 | 22.567 | 0 | 0 | 0 | 48.877 | 37.095 | 25.07 | 25.409 | 20.568 | 24.18 | 19.415 | 0 | 0 | 56.124 | 53.349 | 46.127 | 23.746 | 0 | 0 | 54.632 | 34.581 | [5 empty] | 0 | 23.468 | 450 | 0.94275 | 0.82093 | 0.21872 | 0.11952 | 0.70141 | 74.3999
| 16:58 | 0 | 22.545 | 0 | 0 | 0 | 48.144 | 37.05 | 25.119 | 25.384 | 20.544 | 24.131 | 19.39 | 0 | 0 | 56.17 | 53.325 | 46.127 | 23.746 | 0 | 0 | 54.632 | 34.581 | [5 empty] | 0 | 22.76 | 451 | 0.95003 | 0.82785 | 0.21902 | 0.11952 | 0.70833 | 74.5581
| 16:59 | 0 | 22.52 | 0 | 0 | 0 | 47.593 | 36.978 | 25.24 | 25.384 | 20.399 | 24.18 | 19.317 | 0 | 0 | 56.124 | 53.349 | 46.104 | 23.771 | 0 | 0 | 54.679 | 34.605 | [5 empty] | 0 | 22.209 | 452 | 0.97129 | 0.84805 | 0.21988 | 0.11952 | 0.72853 | 75.0067
| 17:00 | 0 | 22.545 | 0 | 0 | 0 | 47.089 | 36.885 | 25.286 | 25.409 | 20.399 | 24.18 | 19.367 | 0 | 0 | 56.147 | 53.325 | 46.081 | 23.793 | 0 | 0 | 54.679 | 34.629 | [5 empty] | 0 | 21.68 | 453 | 0.95673 | 0.83421 | 0.21929 | 0.11952 | 0.71469 | 74.7016
| 17:01 | 0 | 22.545 | 0 | 0 | 0 | 46.655 | 36.816 | 25.384 | 25.431 | 20.207 | 24.202 | 19.415 | 0 | 0 | 56.147 | 53.349 | 46.127 | 23.771 | 0 | 0 | 54.679 | 34.605 | [5 empty] | 0 | 21.224 | 454 | 0.94275 | 0.82093 | 0.21872 | 0.11952 | 0.70141 | 74.3999
| 17:02 | 0 | 22.567 | 0 | 0 | 0 | 46.242 | 36.744 | 25.48 | 25.431 | 20.279 | 24.227 | 19.39 | 0 | 0 | 56.124 | 53.325 | 46.081 | 23.771 | 0 | 0 | 54.679 | 34.629 | [5 empty] | 0 | 20.811 | 455 | 0.95003 | 0.82785 | 0.21902 | 0.11952 | 0.70833 | 74.5581
| 17:03 | 0 | 22.545 | 0 | 0 | 0 | 45.829 | 36.65 | 25.553 | 25.431 | 20.058 | 24.202 | 19.292 | 0 | 0 | 56.147 | 53.304 | 46.127 | 23.771 | 0 | 0 | 54.702 | 34.581 | [5 empty] | 0 | 20.398 | 456 | 0.97857 | 0.85497 | 0.22018 | 0.11952 | 0.73545 | 75.1559
| 17:04 | 0 | 22.537 | 0 | 0 | 0 | 45.434 | 36.55 | 25.595 | 25.401 | 20.151 | 24.151 | 19.236 | 0 | 0 | 56.096 | 53.276 | 46.099 | 23.763 | 0 | 0 | 54.628 | 34.565 | [5 empty] | 0 | 20.033 | 457 | 0.99488 | 0.87048 | 0.22084 | 0.11952 | 0.75095 | 75.482
| 17:05 | 0 | 22.506 | 0 | 0 | 0 | 45.056 | 36.493 | 25.681 | 25.441 | 20.043 | 24.116 | 19.153 | 0 | 0 | 56.061 | 53.286 | 46.088 | 23.707 | 0 | 0 | 54.639 | 34.519 | [5 empty] | 0 | 19.615 | 458 | 1.019 | 0.89345 | 0.22182 | 0.11952 | 0.77393 | 75.9463
| 17:06 | 0 | 22.528 | 0 | 0 | 0 | 44.757 | 36.399 | 25.801 | 25.392 | 19.993 | 24.141 | 19.055 | 0 | 0 | 56.061 | 53.262 | 46.088 | 23.732 | 0 | 0 | 54.616 | 34.543 | [5 empty] | 0 | 19.365 | 459 | 1.0476 | 0.92058 | 0.22297 | 0.11952 | 0.80105 | 76.4668
| 17:07 | 0 | 22.535 | 0 | 0 | 0 | 44.417 | 36.356 | 25.904 | 25.495 | 19.95 | 24.217 | 19.06 | 0 | 0 | 56.089 | 53.269 | 46.116 | 23.736 | 0 | 0 | 54.597 | 34.572 | [5 empty] | 0 | 18.922 | 460 | 1.0461 | 0.91919 | 0.22291 | 0.11952 | 0.79967 | 76.4409
| 17:08 | 0 | 22.506 | 0 | 0 | 0 | 44.059 | 36.186 | 25.97 | 25.416 | 19.845 | 24.116 | 19.005 | 0 | 0 | 56.061 | 53.286 | 46.111 | 23.732 | 0 | 0 | 54.569 | 34.519 | [5 empty] | 0 | 18.643 | 461 | 1.0621 | 0.93442 | 0.22356 | 0.11952 | 0.81489 | 76.7216
| 17:09 | 0 | 22.528 | 0 | 0 | 0 | 43.731 | 36.141 | 26.044 | 25.441 | 19.722 | 24.141 | 18.907 | 0 | 0 | 56.037 | 53.241 | 46.088 | 23.732 | 0 | 0 | 54.616 | 34.519 | [5 empty] | 0 | 18.29 | 462 | 1.0907 | 0.96154 | 0.22472 | 0.11952 | 0.84202 | 77.2013
| 17:10 | 0 | 22.557 | 0 | 0 | 0 | 43.453 | 36.052 | 26.144 | 25.495 | 19.727 | 24.17 | 19.01 | 1 | 0 | 56.065 | 53.29 | 46.116 | 23.761 | 0 | 0 | 54.667 | 34.572 | [5 empty] | 0 | 17.958 | 463 | 1.0607 | 0.93303 | 0.2235 | 0.11952 | 0.81351 | 76.6965
| 17:11 | 0 | 22.535 | 0 | 1 | 0 | 41.456 | 36.452 | 25.59 | 25.519 | 19.727 | 24.146 | 18.962 | 0 | 0 | 56.042 | 53.269 | 46.092 | 23.783 | 0 | 0 | 54.644 | 34.572 | [5 empty] | 0 | 15.937 | 464 | 1.0747 | 0.94632 | 0.22407 | 0.11952 | 0.8268 | 76.9352
| 17:12 | 0 | 22.528 | 0 | 0 | 0 | 41.31 | 36.186 | 25.127 | 25.561 | 24.357 | 24.092 | 18.832 | 0 | 0 | 56.014 | 53.241 | 46.064 | 23.732 | 0 | 0 | 54.616 | 34.567 | [5 empty] | 0 | 15.749 | 465 | 1.1125 | 0.9823 | 0.2256 | 0.11952 | 0.86278 | 77.5518
| 17:13 | 0 | 22.481 | 0 | 0 | 0 | 40.37 | 36.586 | 25.056 | 25.561 | 24.092 | 24.067 | 18.857 | 0 | 0 | 56.014 | 53.218 | 46.088 | 23.732 | 0 | 0 | 54.663 | 34.567 | [5 empty] | 0 | 14.809 | 466 | 1.1052 | 0.97538 | 0.22531 | 0.11952 | 0.85586 | 77.4365
| 17:14 | 0 | 22.557 | 0 | 1 | 0 | 47.995 | 37.11 | 25.061 | 25.445 | 21.547 | 24.17 | 18.912 | 0 | 0 | 56.042 | 53.269 | 46.092 | 23.783 | 0 | 0 | 54.667 | 34.596 | [5 empty] | 0 | 22.55 | 467 | 1.0892 | 0.96016 | 0.22466 | 0.11952 | 0.84064 | 77.1774
| 17:15 | 0 | 22.535 | 0 | 0 | 0 | 50.172 | 37.296 | 25.11 | 25.399 | 20.848 | 24.17 | 18.862 | 0 | 0 | 56.042 | 53.223 | 46.069 | 23.761 | 0 | 0 | 54.667 | 34.596 | [5 empty] | 0 | 24.773 | 468 | 1.1038 | 0.974 | 0.22525 | 0.11952 | 0.85448 | 77.4133
| 17:16 | 0 | 22.528 | 0 | 0 | 0 | 49.183 | 37.268 | 25.127 | 25.345 | 20.239 | 24.116 | 18.784 | 0 | 0 | 56.037 | 53.218 | 46.018 | 23.732 | 0 | 0 | 54.639 | 34.543 | [5 empty] | 0 | 23.838 | 469 | 1.1265 | 0.99559 | 0.22617 | 0.11952 | 0.87607 | 77.769
| 17:17 | 0 | 22.535 | 0 | 0 | 0 | 48.499 | 37.227 | 25.181 | 25.399 | 20.048 | 24.097 | 18.764 | 0 | 0 | 56.065 | 53.223 | 46.116 | 23.761 | 0 | 0 | 54.667 | 34.548 | [5 empty] | 0 | 23.1 | 470 | 1.1323 | 1.0011 | 0.22641 | 0.11952 | 0.8816 | 77.8579
| 17:18 | 0 | 22.535 | 0 | 0 | 0 | 47.903 | 37.179 | 25.254 | 25.374 | 19.925 | 24.121 | 18.814 | 0 | 0 | 56.065 | 53.223 | 46.092 | 23.761 | 0 | 0 | 54.644 | 34.572 | [5 empty] | 0 | 22.529 | 471 | 1.1178 | 0.98728 | 0.22582 | 0.11952 | 0.86776 | 77.6339
| 17:19 | 0 | 22.528 | 0 | 0 | 0 | 47.395 | 37.057 | 25.296 | 25.369 | 19.895 | 24.141 | 18.784 | 0 | 0 | 56.037 | 53.195 | 46.064 | 23.754 | 0 | 0 | 54.593 | 34.543 | [5 empty] | 0 | 22.026 | 472 | 1.1265 | 0.99559 | 0.22617 | 0.11952 | 0.87607 | 77.769
| 17:20 | 0 | 22.528 | 0 | 0 | 0 | 46.935 | 36.964 | 25.392 | 25.345 | 19.87 | 24.116 | 18.683 | 0 | 0 | 55.991 | 53.195 | 46.041 | 23.754 | 0 | 0 | 54.593 | 34.519 | [5 empty] | 0 | 21.59 | 473 | 1.1559 | 1.0235 | 0.22736 | 0.11952 | 0.90402 | 78.2088
| 17:21 | 0 | 22.557 | 0 | 0 | 0 | 46.55 | 36.921 | 25.495 | 25.421 | 19.875 | 24.097 | 18.713 | 0 | 0 | 56.042 | 53.199 | 46.069 | 23.761 | 0 | 0 | 54.53 | 34.572 | [5 empty] | 0 | 21.129 | 474 | 1.1472 | 1.0152 | 0.22701 | 0.11952 | 0.89572 | 78.0805
| 17:22 | 0 | 22.506 | 0 | 0 | 0 | 46.111 | 36.847 | 25.561 | 25.392 | 19.943 | 24.116 | 18.61 | 0 | 0 | 55.991 | 53.195 | 46.041 | 23.732 | 0 | 0 | 54.525 | 34.591 | [5 empty] | 0 | 20.719 | 475 | 1.1772 | 1.0438 | 0.22822 | 0.11952 | 0.92423 | 78.513
| 17:23 | 0 | 22.506 | 0 | 0 | 0 | 45.742 | 36.751 | 25.656 | 25.392 | 20.141 | 24.188 | 18.61 | 0 | 0 | 56.014 | 53.195 | 46.018 | 23.754 | 0 | 0 | 54.525 | 34.567 | [5 empty] | 0 | 20.35 | 476 | 1.1772 | 1.0438 | 0.22822 | 0.11952 | 0.92423 | 78.513
| 17:24 | 0 | 22.506 | 0 | 0 | 0 | 45.376 | 36.658 | 25.73 | 25.441 | 20.192 | 24.261 | 18.708 | 0 | 0 | 55.972 | 53.174 | 46.02 | 23.754 | 0 | 0 | 54.527 | 34.567 | [5 empty] | 0 | 19.935 | 477 | 1.1486 | 1.0166 | 0.22707 | 0.11952 | 0.8971 | 78.102
| 17:25 | 0 | 22.564 | 0 | 0 | 0 | 45.091 | 36.646 | 25.884 | 25.524 | 20.299 | 24.295 | 18.646 | 0 | 0 | 56.051 | 53.206 | 46.076 | 23.79 | 0 | 0 | 54.607 | 34.624 | [5 empty] | 0 | 19.567 | 478 | 1.1667 | 1.0338 | 0.2278 | 0.11952 | 0.91427 | 78.3644
| 17:26 | 0 | 22.564 | 0 | 0 | 0 | 44.746 | 36.576 | 25.982 | 25.524 | 20.202 | 24.44 | 18.646 | 1 | 0 | 56.005 | 53.206 | 46.076 | 23.79 | 0 | 0 | 54.63 | 34.624 | [5 empty] | 0 | 19.222 | 479 | 1.1667 | 1.0338 | 0.2278 | 0.11952 | 0.91427 | 78.3644
| 17:27 | 0 | 22.54 | 0 | 0 | 0 | 44.424 | 36.457 | 26.054 | 25.499 | 20.419 | 24.44 | 18.646 | 0 | 0 | 56.028 | 53.185 | 46.076 | 23.812 | 0 | 0 | 54.651 | 34.648 | [5 empty] | 0 | 18.925 | 480 | 1.1667 | 1.0338 | 0.2278 | 0.11952 | 0.91427 | 78.3644
| 17:28 | 0 | 22.564 | 0 | 0 | 0 | 44.094 | 36.387 | 26.174 | 25.524 | 20.613 | 24.536 | 18.696 | 0 | 0 | 55.981 | 53.185 | 46.008 | 23.812 | 0 | 0 | 54.651 | 34.648 | [5 empty] | 0 | 18.57 | 481 | 1.1521 | 1.0199 | 0.22721 | 0.11952 | 0.90043 | 78.1535
| 17:29 | 0 | 22.54 | 0 | 0 | 0 | 43.767 | 36.34 | 26.223 | 25.524 | 20.708 | 24.585 | 18.718 | 0 | 0 | 56.005 | 53.206 | 46.099 | 23.812 | 0 | 0 | 54.607 | 34.648 | [5 empty] | 0 | 18.243 | 482 | 1.1457 | 1.0139 | 0.22695 | 0.11952 | 0.89434 | 78.0589
| 17:30 | 0 | 22.54 | 0 | 0 | 0 | 41.769 | 36.576 | 25.573 | 25.595 | 20.708 | 24.68 | 18.696 | 0 | 0 | 56.005 | 53.185 | 46.099 | 23.766 | 0 | 0 | 54.607 | 34.672 | [5 empty] | 0 | 16.174 | 483 | 1.1521 | 1.0199 | 0.22721 | 0.11952 | 0.90043 | 78.1535
| 17:31 | 0 | 22.54 | 0 | 0 | 0 | 41.415 | 36.411 | 25.284 | 25.595 | 25.548 | 24.729 | 18.671 | 0 | 0 | 56.005 | 53.162 | 46.076 | 23.812 | 0 | 0 | 54.607 | 34.648 | [5 empty] | 0 | 15.82 | 484 | 1.1594 | 1.0269 | 0.2275 | 0.11952 | 0.90735 | 78.2596
| 17:32 | 0 | 22.54 | 0 | 1 | 0 | 41.745 | 36.856 | 25.235 | 25.573 | 24.416 | 24.754 | 18.595 | 0 | 0 | 56.005 | 53.185 | 46.053 | 23.79 | 0 | 0 | 54.583 | 34.672 | [5 empty] | 0 | 16.172 | 485 | 1.1815 | 1.0479 | 0.2284 | 0.11952 | 0.92838 | 78.5742
| 17:33 | 0 | 22.508 | 0 | 0 | 0 | 50.31 | 37.248 | 25.154 | 25.443 | 22.773 | 24.769 | 18.465 | 0 | 0 | 55.974 | 53.155 | 46.022 | 23.759 | 0 | 0 | 54.506 | 34.641 | [5 empty] | 0 | 24.867 | 486 | 1.2194 | 1.0839 | 0.22993 | 0.11952 | 0.96437 | 79.0858
| 17:34 | 0 | 22.54 | 0 | 0 | 0 | 50.34 | 37.375 | 25.21 | 25.453 | 21.745 | 24.85 | 18.646 | 0 | 0 | 56.005 | 53.185 | 46.032 | 23.812 | 0 | 0 | 54.513 | 34.696 | [5 empty] | 0 | 24.887 | 487 | 1.1667 | 1.0338 | 0.2278 | 0.11952 | 0.91427 | 78.3644
| 17:35 | 0 | 22.54 | 0 | 0 | 0 | 49.446 | 37.327 | 25.21 | 25.428 | 21.407 | 24.85 | 18.497 | 0 | 0 | 56.005 | 53.185 | 46.053 | 23.812 | 0 | 0 | 54.513 | 34.696 | [5 empty] | 0 | 24.018 | 488 | 1.2101 | 1.075 | 0.22956 | 0.11952 | 0.95551 | 78.9628
| 17:36 | 0 | 22.508 | 0 | 0 | 0 | 48.751 | 37.225 | 25.252 | 25.443 | 21.086 | 24.889 | 18.341 | 0 | 0 | 55.951 | 53.132 | 45.978 | 23.759 | 0 | 0 | 54.483 | 34.687 | [5 empty] | 0 | 23.308 | 489 | 1.2555 | 1.1182 | 0.2314 | 0.11952 | 0.99869 | 79.5451
| 17:37 | 0 | 22.508 | 0 | 0 | 0 | 48.202 | 37.131 | 25.276 | 25.443 | 21.015 | 24.889 | 18.316 | 0 | 0 | 55.974 | 53.132 | 46.022 | 23.781 | 0 | 0 | 54.462 | 34.665 | [5 empty] | 0 | 22.759 | 490 | 1.2628 | 1.1251 | 0.23169 | 0.11952 | 1.0056 | 79.6345
| 17:38 | 0 | 22.483 | 0 | 0 | 0 | 47.742 | 37.062 | 25.372 | 25.468 | 21.039 | 24.867 | 18.341 | 0 | 0 | 55.951 | 53.132 | 46.001 | 23.759 | 0 | 0 | 54.483 | 34.641 | [5 empty] | 0 | 22.274 | 491 | 1.2555 | 1.1182 | 0.2314 | 0.11952 | 0.99869 | 79.5451
| 17:39 | 0 | 22.508 | 0 | 0 | 0 | 47.262 | 37.038 | 25.492 | 25.443 | 20.941 | 24.913 | 18.316 | 0 | 0 | 55.928 | 53.108 | 46.001 | 23.781 | 0 | 0 | 54.439 | 34.593 | [5 empty] | 0 | 21.819 | 492 | 1.2628 | 1.1251 | 0.23169 | 0.11952 | 1.0056 | 79.6345
| 17:40 | 0 | 22.434 | 0 | 0 | 0 | 46.849 | 36.945 | 25.563 | 25.468 | 20.895 | 24.913 | 18.143 | 0 | 0 | 55.928 | 53.108 | 45.955 | 23.734 | 0 | 0 | 54.415 | 34.593 | [5 empty] | 0 | 21.381 | 493 | 1.3132 | 1.173 | 0.23373 | 0.11952 | 1.0535 | 80.2261
| 17:41 | 0 | 22.483 | 0 | 0 | 0 | 46.435 | 36.849 | 25.686 | 25.492 | 20.941 | 24.889 | 18.095 | 0 | 0 | 55.928 | 53.085 | 45.955 | 23.759 | 0 | 0 | 54.415 | 34.593 | [5 empty] | 0 | 20.943 | 494 | 1.3271 | 1.1863 | 0.2343 | 0.11952 | 1.0668 | 80.3823
| 17:42 | 0 | 22.483 | 0 | 0 | 0 | 46.092 | 36.708 | 25.708 | 25.492 | 21.015 | 24.913 | 18.143 | 0 | 0 | 55.928 | 53.132 | 46.001 | 23.734 | 0 | 0 | 54.462 | 34.617 | [5 empty] | 0 | 20.6 | 495 | 1.3132 | 1.173 | 0.23373 | 0.11952 | 1.0535 | 80.2261
| 17:43 | 0 | 22.434 | 0 | 0 | 0 | 45.726 | 36.686 | 25.853 | 25.468 | 20.941 | 24.962 | 18.168 | 0 | 0 | 55.907 | 53.108 | 46.001 | 23.759 | 0 | 0 | 54.462 | 34.617 | [5 empty] | 0 | 20.258 | 496 | 1.3059 | 1.1661 | 0.23344 | 0.11952 | 1.0466 | 80.1434
| 17:44 | 0 | 22.483 | 0 | 0 | 0 | 45.38 | 36.615 | 25.926 | 25.551 | 20.929 | 24.95 | 18.206 | 0 | 0 | 55.911 | 53.115 | 45.985 | 23.768 | 0 | 0 | 54.49 | 34.627 | [5 empty] | 0 | 19.829 | 497 | 1.2948 | 1.1556 | 0.23299 | 0.11952 | 1.0361 | 80.016
| 17:45 | 0 | 22.366 | 0 | 0 | 0 | 44.944 | 36.428 | 25.904 | 25.423 | 20.873 | 24.796 | 18.148 | 1 | 0 | 55.811 | 53.015 | 45.885 | 23.663 | 0 | 0 | 54.345 | 34.524 | [5 empty] | 0 | 19.521 | 498 | 1.3117 | 1.1716 | 0.23368 | 0.11952 | 1.0521 | 80.2096
| 17:46 | 0 | 22.415 | 0 | 0 | 0 | 44.624 | 36.335 | 26.024 | 25.445 | 20.848 | 24.82 | 18.123 | 0 | 0 | 55.858 | 52.992 | 45.885 | 23.687 | 0 | 0 | 54.345 | 34.5 | [5 empty] | 0 | 19.179 | 499 | 1.319 | 1.1786 | 0.23397 | 0.11952 | 1.059 | 80.2916
| 17:47 | 0 | 22.39 | 0 | 0 | 0 | 44.276 | 36.239 | 26.073 | 25.423 | 20.657 | 24.796 | 17.999 | 0 | 0 | 55.811 | 52.968 | 45.931 | 23.663 | 0 | 0 | 54.369 | 34.5 | [5 empty] | 0 | 18.853 | 500 | 1.3551 | 1.2129 | 0.23543 | 0.11952 | 1.0934 | 80.685
| 17:48 | 0 | 22.415 | 0 | 0 | 1 | 43.288 | 36.38 | 25.953 | 25.495 | 20.823 | 24.749 | 17.924 | 0 | 0 | 55.834 | 52.968 | 45.955 | 23.687 | 0 | 0 | 54.369 | 34.548 | [5 empty] | 0 | 17.793 | 501 | 1.3769 | 1.2336 | 0.23632 | 0.11952 | 1.1141 | 80.9129
| 17:49 | 0 | 22.361 | 0 | 1 | 0 | 41.638 | 36.282 | 25.345 | 25.49 | 23.442 | 24.72 | 17.871 | 0 | 0 | 55.783 | 52.987 | 45.927 | 23.658 | 0 | 0 | 54.317 | 34.495 | [5 empty] | 0 | 16.148 | 0 | 1.3924 | 1.2483 | 0.23694 | 0.11952 | 1.1288 | 81.0697
| 17:50 | 1 | 22.385 | 0 | 0 | 0 | 40.37 | 36.658 | 25.225 | 25.49 | 25.659 | 24.622 | 17.796 | 0 | 0 | 55.783 | 52.94 | 45.88 | 23.633 | 0 | 0 | 54.317 | 34.45 | [5 empty] | 22.385 | 14.88 | 1 | 1.4142 | 1.2691 | 0.86831 | 0.75 | 0.51907 | 36.7038
| 17:51 | 0 | 22.39 | 0 | 1 | 0 | 46.986 | 37.272 | 25.181 | 25.445 | 22.917 | 24.58 | 17.876 | 0 | 0 | 55.811 | 52.968 | 45.908 | 23.663 | 0 | 0 | 54.39 | 34.479 | [5 empty] | 0 | 21.541 | 2 | 1.3909 | 1.2469 | 0.86736 | 0.75 | 0.49692 | 35.7265
| 17:52 | 0 | 22.361 | 0 | 0 | 0 | 52.002 | 37.502 | 25.129 | 25.369 | 21.736 | 24.501 | 17.771 | 0 | 0 | 55.783 | 52.919 | 45.833 | 23.633 | 0 | 0 | 54.294 | 34.471 | [5 empty] | 0 | 26.633 | 3 | 1.4215 | 1.276 | 0.8686 | 0.75 | 0.52599 | 37.0027
| 17:53 | 0 | 22.39 | 0 | 0 | 0 | 51.066 | 37.555 | 25.23 | 25.35 | 21.307 | 24.482 | 17.753 | 0 | 0 | 55.811 | 52.947 | 45.931 | 23.687 | 0 | 0 | 54.322 | 34.524 | [5 empty] | 0 | 25.716 | 4 | 1.4267 | 1.281 | 0.86881 | 0.75 | 0.53097 | 37.2159
| 17:54 | 0 | 22.361 | 0 | 0 | 0 | 50.235 | 37.457 | 25.225 | 25.369 | 21.012 | 24.406 | 17.746 | 0 | 0 | 55.739 | 52.919 | 45.833 | 23.658 | 0 | 0 | 54.271 | 34.495 | [5 empty] | 0 | 24.866 | 5 | 1.4288 | 1.2829 | 0.8689 | 0.75 | 0.53291 | 37.2985
| 17:55 | 0 | 22.39 | 0 | 0 | 0 | 49.621 | 37.414 | 25.254 | 25.399 | 20.922 | 24.411 | 17.851 | 0 | 0 | 55.79 | 52.947 | 45.817 | 23.712 | 0 | 0 | 54.299 | 34.548 | [5 empty] | 0 | 24.222 | 6 | 1.3982 | 1.2538 | 0.86766 | 0.75 | 0.50384 | 36.0354
| 17:56 | 0 | 22.385 | 0 | 0 | 0 | 49.045 | 37.339 | 25.345 | 25.369 | 20.963 | 24.357 | 17.771 | 0 | 0 | 55.739 | 52.919 | 45.766 | 23.682 | 0 | 0 | 54.317 | 34.543 | [5 empty] | 0 | 23.676 | 7 | 1.4215 | 1.276 | 0.8686 | 0.75 | 0.52599 | 37.0027
| 17:57 | 0 | 22.361 | 0 | 0 | 0 | 48.517 | 37.244 | 25.441 | 25.394 | 20.843 | 24.332 | 17.796 | 0 | 0 | 55.739 | 52.896 | 45.789 | 23.658 | 0 | 0 | 54.294 | 34.543 | [5 empty] | 0 | 23.123 | 8 | 1.4142 | 1.2691 | 0.86831 | 0.75 | 0.51907 | 36.7038
| 17:58 | 0 | 22.361 | 0 | 0 | 0 | 48.081 | 37.15 | 25.465 | 25.416 | 20.843 | 24.332 | 17.796 | 0 | 0 | 55.715 | 52.896 | 45.833 | 23.682 | 0 | 0 | 54.294 | 34.519 | [5 empty] | 0 | 22.665 | 9 | 1.4142 | 1.2691 | 0.86831 | 0.75 | 0.51907 | 36.7038
| 17:59 | 0 | 22.361 | 0 | 0 | 0 | 47.644 | 37.081 | 25.585 | 25.394 | 20.649 | 24.31 | 17.746 | 0 | 0 | 55.739 | 52.896 | 45.812 | 23.611 | 0 | 0 | 54.271 | 34.567 | [5 empty] | 0 | 22.25 | 10 | 1.4288 | 1.2829 | 0.8689 | 0.75 | 0.53291 | 37.2985
| 18:00 | 0 | 22.361 | 0 | 0 | 0 | 47.234 | 36.985 | 25.705 | 25.416 | 20.772 | 24.31 | 17.673 | 0 | 0 | 55.739 | 52.896 | 45.833 | 23.658 | 0 | 0 | 54.294 | 34.567 | [5 empty] | 0 | 21.818 | 11 | 1.45 | 1.3031 | 0.86976 | 0.75 | 0.55311 | 38.1452
| 18:01 | 0 | 22.385 | 0 | 0 | 0 | 46.844 | 36.916 | 25.803 | 25.441 | 20.723 | 24.286 | 17.673 | 0 | 0 | 55.739 | 52.896 | 45.833 | 23.658 | 0 | 0 | 54.247 | 34.567 | [5 empty] | 0 | 21.403 | 12 | 1.45 | 1.3031 | 0.86976 | 0.75 | 0.55311 | 38.1452
| 18:02 | 0 | 22.361 | 0 | 0 | 0 | 46.475 | 36.823 | 25.899 | 25.416 | 20.868 | 24.286 | 17.698 | 0 | 0 | 55.739 | 52.919 | 45.833 | 23.658 | 0 | 0 | 54.271 | 34.543 | [5 empty] | 0 | 21.059 | 13 | 1.4427 | 1.2962 | 0.86946 | 0.75 | 0.54619 | 37.858
| 18:03 | 0 | 22.329 | 0 | 0 | 0 | 46.055 | 36.72 | 25.938 | 25.384 | 20.716 | 24.254 | 17.788 | 0 | 0 | 55.708 | 52.842 | 45.782 | 23.651 | 0 | 0 | 54.217 | 34.488 | [5 empty] | 0 | 20.671 | 14 | 1.4165 | 1.2713 | 0.8684 | 0.75 | 0.52128 | 36.7998
| 18:04 | 0 | 22.329 | 0 | 0 | 0 | 45.712 | 36.627 | 26.012 | 25.409 | 20.595 | 24.229 | 17.713 | 0 | 0 | 55.732 | 52.866 | 45.803 | 23.626 | 0 | 0 | 54.24 | 34.488 | [5 empty] | 0 | 20.303 | 15 | 1.4384 | 1.292 | 0.86929 | 0.75 | 0.54204 | 37.6843
| 18:05 | 0 | 22.324 | 0 | 0 | 0 | 45.343 | 36.552 | 26.127 | 25.453 | 20.662 | 24.249 | 17.66 | 0 | 0 | 55.729 | 52.863 | 45.824 | 23.648 | 0 | 0 | 54.261 | 34.507 | [5 empty] | 0 | 19.89 | 16 | 1.4538 | 1.3067 | 0.86991 | 0.75 | 0.55671 | 38.2934
| 18:06 | 0 | 22.38 | 0 | 0 | 0 | 45.051 | 36.56 | 26.208 | 25.509 | 20.502 | 24.305 | 17.595 | 0 | 0 | 55.781 | 52.917 | 45.922 | 23.702 | 0 | 0 | 54.268 | 34.538 | [5 empty] | 0 | 19.542 | 17 | 1.4727 | 1.3247 | 0.87068 | 0.75 | 0.5747 | 39.0229
| 18:07 | 0 | 22.398 | 0 | 0 | 0 | 42.355 | 36.811 | 25.622 | 25.551 | 20.541 | 24.2 | 17.61 | 1 | 0 | 55.75 | 52.887 | 45.892 | 23.67 | 0 | 0 | 54.308 | 34.507 | [5 empty] | 0 | 16.804 | 18 | 1.4684 | 1.3206 | 0.8705 | 0.75 | 0.57055 | 38.8562
| 18:08 | 0 | 22.373 | 1 | 1 | 0 | 40.805 | 36.976 | 25.333 | 25.551 | 25.936 | 24.2 | 17.587 | 0 | 0 | 55.75 | 52.887 | 45.892 | 23.695 | 0 | 0 | 54.308 | 34.531 | [5 empty] | 0 | 15.254 | 19 | 1.4751 | 1.3269 | 0.87077 | 0.75 | 0.57692 | 39.1114
| 18:09 | 0 | 22.349 | 0 | 0 | 0 | 43.86 | 37.492 | 25.308 | 25.502 | 23.815 | 24.224 | 17.587 | 0 | 0 | 55.706 | 52.887 | 45.777 | 23.67 | 0 | 0 | 54.215 | 34.555 | [5 empty] | 0 | 18.358 | 20 | 1.4751 | 1.3269 | 0.87077 | 0.75 | 0.57692 | 39.1114
| 18:10 | 0 | 22.373 | 0 | 0 | 0 | 52.702 | 37.751 | 25.164 | 25.406 | 21.868 | 24.178 | 17.487 | 0 | 0 | 55.706 | 52.863 | 45.824 | 23.67 | 0 | 0 | 54.285 | 34.555 | [5 empty] | 0 | 27.296 | 21 | 1.5042 | 1.3546 | 0.87195 | 0.75 | 0.6046 | 40.1944
| 18:11 | 0 | 22.373 | 0 | 0 | 0 | 52.084 | 37.751 | 25.237 | 25.406 | 21.194 | 24.2 | 17.512 | 0 | 0 | 55.706 | 52.887 | 45.801 | 23.695 | 0 | 0 | 54.285 | 34.531 | [5 empty] | 0 | 26.678 | 22 | 1.4969 | 1.3477 | 0.87166 | 0.75 | 0.59768 | 39.9276
| 18:12 | 0 | 22.341 | 0 | 0 | 0 | 51.159 | 37.744 | 25.23 | 25.396 | 20.873 | 24.217 | 17.28 | 0 | 0 | 55.676 | 52.833 | 45.794 | 23.663 | 0 | 0 | 54.254 | 34.524 | [5 empty] | 0 | 25.763 | 23 | 1.5645 | 1.4119 | 0.8744 | 0.75 | 0.6619 | 42.3082
| 18:13 | 0 | 22.341 | 0 | 0 | 0 | 50.471 | 37.65 | 25.252 | 25.396 | 20.654 | 24.168 | 17.258 | 0 | 0 | 55.676 | 52.81 | 45.77 | 23.638 | 0 | 0 | 54.254 | 34.548 | [5 empty] | 0 | 25.075 | 24 | 1.5709 | 1.418 | 0.87466 | 0.75 | 0.66799 | 42.5233
| 18:14 | 0 | 22.268 | 0 | 0 | 0 | 49.876 | 37.555 | 25.325 | 25.374 | 20.679 | 24.168 | 17.258 | 0 | 0 | 55.676 | 52.833 | 45.77 | 23.687 | 0 | 0 | 54.231 | 34.524 | [5 empty] | 0 | 24.502 | 25 | 1.5709 | 1.418 | 0.87466 | 0.75 | 0.66799 | 42.5233
| 18:15 | 0 | 22.366 | 0 | 0 | 0 | 49.348 | 37.485 | 25.396 | 25.396 | 20.654 | 24.217 | 17.233 | 0 | 0 | 55.699 | 52.81 | 45.77 | 23.687 | 0 | 0 | 54.231 | 34.5 | [5 empty] | 0 | 23.952 | 26 | 1.5782 | 1.4249 | 0.87495 | 0.75 | 0.67491 | 42.7656
| 18:16 | 0 | 22.373 | 0 | 0 | 0 | 48.895 | 37.469 | 25.551 | 25.477 | 20.711 | 24.2 | 17.24 | 0 | 0 | 55.706 | 52.84 | 45.824 | 23.695 | 0 | 0 | 54.261 | 34.579 | [5 empty] | 0 | 23.418 | 27 | 1.5761 | 1.423 | 0.87487 | 0.75 | 0.67297 | 42.698
| 18:17 | 0 | 22.341 | 0 | 0 | 0 | 48.361 | 37.32 | 25.566 | 25.421 | 20.63 | 24.193 | 17.233 | 0 | 0 | 55.699 | 52.833 | 45.817 | 23.663 | 0 | 0 | 54.299 | 34.524 | [5 empty] | 0 | 22.94 | 28 | 1.5782 | 1.4249 | 0.87495 | 0.75 | 0.67491 | 42.7656
| 18:18 | 0 | 22.341 | 0 | 0 | 0 | 47.971 | 37.251 | 25.661 | 25.421 | 20.488 | 24.193 | 17.157 | 0 | 0 | 55.676 | 52.833 | 45.817 | 23.638 | 0 | 0 | 54.299 | 34.548 | [5 empty] | 0 | 22.55 | 29 | 1.6003 | 1.4459 | 0.87585 | 0.75 | 0.69594 | 43.4887
| 18:19 | 0 | 22.341 | 0 | 0 | 0 | 47.581 | 37.131 | 25.784 | 25.47 | 20.488 | 24.146 | 17.135 | 0 | 0 | 55.676 | 52.833 | 45.794 | 23.663 | 0 | 0 | 54.231 | 34.548 | [5 empty] | 0 | 22.111 | 30 | 1.6067 | 1.452 | 0.87611 | 0.75 | 0.70203 | 43.6944
| 18:20 | 0 | 22.341 | 0 | 0 | 0 | 47.168 | 37.062 | 25.904 | 25.47 | 20.488 | 24.193 | 17.157 | 0 | 0 | 55.676 | 52.81 | 45.794 | 23.663 | 0 | 0 | 54.231 | 34.548 | [5 empty] | 0 | 21.698 | 31 | 1.6003 | 1.4459 | 0.87585 | 0.75 | 0.69594 | 43.4887
| 18:21 | 0 | 22.366 | 0 | 0 | 0 | 46.778 | 36.969 | 26 | 25.47 | 20.294 | 24.193 | 17.009 | 0 | 0 | 55.676 | 52.81 | 45.794 | 23.663 | 0 | 0 | 54.184 | 34.524 | [5 empty] | 0 | 21.308 | 32 | 1.6434 | 1.4869 | 0.87759 | 0.75 | 0.73691 | 44.8411
| 18:22 | 0 | 22.312 | 0 | 0 | 0 | 46.384 | 36.892 | 26.019 | 25.441 | 20.264 | 24.092 | 16.808 | 1 | 0 | 55.648 | 52.758 | 45.789 | 23.658 | 0 | 0 | 54.133 | 34.495 | [5 empty] | 0 | 20.943 | 33 | 1.7019 | 1.5425 | 0.87997 | 0.75 | 0.79255 | 46.568
| 18:23 | 0 | 22.341 | 0 | 0 | 0 | 45.999 | 36.827 | 26.095 | 25.47 | 20.244 | 24.146 | 16.715 | 0 | 0 | 55.699 | 52.786 | 45.794 | 23.663 | 0 | 0 | 54.14 | 34.5 | [5 empty] | 0 | 20.529 | 34 | 1.729 | 1.5683 | 0.88106 | 0.75 | 0.81829 | 47.3275
| 18:24 | 0 | 22.336 | 0 | 0 | 0 | 45.604 | 36.703 | 26.186 | 25.49 | 20.189 | 24.116 | 16.584 | 0 | 0 | 55.624 | 52.782 | 45.766 | 23.633 | 0 | 0 | 53.881 | 34.495 | [5 empty] | 0 | 20.114 | 35 | 1.7671 | 1.6045 | 0.88261 | 0.75 | 0.85455 | 48.3578
| 18:25 | 0 | 22.336 | 0 | 1 | 0 | 43.307 | 36.916 | 25.85 | 25.561 | 20.091 | 24.139 | 16.511 | 0 | 0 | 55.603 | 52.784 | 45.789 | 23.658 | 0 | 0 | 53.907 | 34.495 | [5 empty] | 0 | 17.746 | 36 | 1.7884 | 1.6248 | 0.88347 | 0.75 | 0.87476 | 48.9128
| 18:26 | 0 | 22.268 | 0 | 0 | 0 | 41.198 | 37.086 | 25.325 | 25.541 | 25.781 | 24.072 | 16.416 | 0 | 0 | 55.585 | 52.765 | 45.77 | 23.638 | 0 | 0 | 53.865 | 34.5 | [5 empty] | 0 | 15.657 | 37 | 1.8161 | 1.6511 | 0.88459 | 0.75 | 0.90105 | 49.6157
| 18:27 | 0 | 22.317 | 0 | 1 | 0 | 42.607 | 37.789 | 25.301 | 25.492 | 23.663 | 24.048 | 16.416 | 0 | 0 | 55.608 | 52.765 | 45.726 | 23.638 | 0 | 0 | 53.865 | 34.476 | [5 empty] | 0 | 17.115 | 38 | 1.8161 | 1.6511 | 0.88459 | 0.75 | 0.90105 | 49.6157
| 18:28 | 0 | 22.317 | 0 | 0 | 0 | 52.81 | 37.954 | 25.181 | 25.372 | 21.569 | 24.072 | 16.242 | 0 | 0 | 55.608 | 52.765 | 45.726 | 23.638 | 0 | 0 | 53.865 | 34.476 | [5 empty] | 0 | 27.438 | 39 | 1.8667 | 1.6992 | 0.88664 | 0.75 | 0.94921 | 50.8491
| 18:29 | 0 | 22.317 | 0 | 0 | 0 | 52.534 | 37.978 | 25.252 | 25.396 | 20.559 | 24.072 | 16.292 | 0 | 0 | 55.585 | 52.742 | 45.703 | 23.614 | 0 | 0 | 53.818 | 34.5 | [5 empty] | 0 | 27.138 | 40 | 1.8522 | 1.6854 | 0.88605 | 0.75 | 0.93537 | 50.5016
| 18:30 | 0 | 22.317 | 0 | 0 | 0 | 51.596 | 37.93 | 25.252 | 25.396 | 19.875 | 24.119 | 16.242 | 0 | 0 | 55.608 | 52.742 | 45.747 | 23.638 | 0 | 0 | 53.773 | 34.5 | [5 empty] | 0 | 26.2 | 41 | 1.8667 | 1.6992 | 0.88664 | 0.75 | 0.94921 | 50.8491
| 18:31 | 0 | 22.341 | 0 | 0 | 0 | 50.884 | 37.837 | 25.325 | 25.372 | 19.749 | 24.048 | 16.119 | 0 | 0 | 55.608 | 52.742 | 45.747 | 23.614 | 0 | 0 | 53.797 | 34.476 | [5 empty] | 0 | 25.512 | 42 | 1.9025 | 1.7333 | 0.8881 | 0.75 | 0.98326 | 51.6813
| 18:32 | 0 | 22.292 | 0 | 0 | 0 | 50.265 | 37.789 | 25.347 | 25.396 | 19.405 | 24.097 | 16.021 | 0 | 0 | 55.585 | 52.719 | 45.726 | 23.663 | 0 | 0 | 53.818 | 34.476 | [5 empty] | 0 | 24.869 | 43 | 1.9311 | 1.7604 | 0.88925 | 0.75 | 1.0104 | 52.3223
| 18:33 | 0 | 22.317 | 0 | 0 | 0 | 49.738 | 37.696 | 25.445 | 25.445 | 19.206 | 24.072 | 15.996 | 0 | 0 | 55.585 | 52.742 | 45.726 | 23.638 | 0 | 0 | 53.773 | 34.476 | [5 empty] | 0 | 24.293 | 44 | 1.9384 | 1.7673 | 0.88955 | 0.75 | 1.0173 | 52.4828
| 18:34 | 0 | 22.287 | 0 | 0 | 0 | 49.206 | 37.574 | 25.536 | 25.392 | 18.955 | 24.09 | 15.918 | 0 | 0 | 55.58 | 52.714 | 45.651 | 23.609 | 0 | 0 | 53.699 | 34.447 | [5 empty] | 0 | 23.814 | 45 | 1.9611 | 1.7889 | 0.89047 | 0.75 | 1.0389 | 52.9758
| 18:35 | 0 | 22.317 | 0 | 0 | 0 | 48.751 | 37.509 | 25.661 | 25.445 | 18.985 | 24.119 | 15.898 | 0 | 0 | 55.608 | 52.742 | 45.726 | 23.663 | 0 | 0 | 53.68 | 34.452 | [5 empty] | 0 | 23.306 | 46 | 1.9669 | 1.7944 | 0.8907 | 0.75 | 1.0444 | 53.1004
| 18:36 | 0 | 22.292 | 0 | 0 | 0 | 48.317 | 37.437 | 25.686 | 25.445 | 18.786 | 24.143 | 15.847 | 0 | 0 | 55.585 | 52.765 | 45.747 | 23.663 | 0 | 0 | 53.703 | 34.476 | [5 empty] | 0 | 22.872 | 47 | 1.9818 | 1.8086 | 0.89131 | 0.75 | 1.0586 | 53.4148
| 18:37 | 0 | 22.317 | 0 | 0 | 0 | 47.927 | 37.32 | 25.757 | 25.47 | 18.761 | 24.168 | 15.775 | 1 | 0 | 55.608 | 52.742 | 45.703 | 23.663 | 0 | 0 | 53.636 | 34.476 | [5 empty] | 0 | 22.457 | 48 | 2.0027 | 1.8285 | 0.89216 | 0.75 | 1.0785 | 53.8508
| 18:38 | 0 | 22.287 | 0 | 0 | 0 | 47.486 | 37.198 | 25.872 | 25.416 | 18.535 | 24.114 | 15.719 | 0 | 0 | 55.557 | 52.737 | 45.675 | 23.633 | 0 | 0 | 53.584 | 34.447 | [5 empty] | 0 | 22.07 | 49 | 2.019 | 1.844 | 0.89282 | 0.75 | 1.094 | 54.1836
| 18:39 | 0 | 22.312 | 0 | 0 | 0 | 47.073 | 37.126 | 25.946 | 25.463 | 18.437 | 24.139 | 15.644 | 0 | 0 | 55.533 | 52.691 | 45.719 | 23.633 | 0 | 0 | 53.608 | 34.447 | [5 empty] | 0 | 21.61 | 50 | 2.0409 | 1.8647 | 0.8937 | 0.75 | 1.1147 | 54.6209
| 18:40 | 0 | 22.287 | 0 | 0 | 0 | 46.683 | 37.057 | 26.017 | 25.441 | 18.289 | 24.188 | 15.644 | 0 | 0 | 55.51 | 52.691 | 45.651 | 23.609 | 0 | 0 | 53.561 | 34.447 | [5 empty] | 0 | 21.242 | 51 | 2.0409 | 1.8647 | 0.8937 | 0.75 | 1.1147 | 54.6209
| 18:41 | 0 | 22.287 | 0 | 0 | 0 | 46.293 | 36.985 | 26.137 | 25.463 | 18.09 | 24.212 | 15.596 | 0 | 0 | 55.533 | 52.691 | 45.675 | 23.658 | 0 | 0 | 53.584 | 34.471 | [5 empty] | 0 | 20.83 | 52 | 2.0548 | 1.878 | 0.89427 | 0.75 | 1.128 | 54.896
| 18:42 | 0 | 22.277 | 0 | 0 | 0 | 45.894 | 36.859 | 26.152 | 25.428 | 18.004 | 24.129 | 15.561 | 0 | 0 | 55.477 | 52.658 | 45.618 | 23.624 | 0 | 0 | 53.528 | 34.414 | [5 empty] | 0 | 20.466 | 53 | 2.065 | 1.8877 | 0.89468 | 0.75 | 1.1377 | 55.0942
| 18:43 | 0 | 22.277 | 0 | 0 | 0 | 44.214 | 37.048 | 25.936 | 25.502 | 17.957 | 24.2 | 15.463 | 0 | 0 | 55.477 | 52.658 | 45.642 | 23.624 | 0 | 0 | 53.528 | 34.414 | [5 empty] | 0 | 18.712 | 54 | 2.0936 | 1.9148 | 0.89584 | 0.75 | 1.1648 | 55.6389
| 18:44 | 0 | 22.277 | 0 | 1 | 0 | 41.604 | 37.186 | 25.382 | 25.551 | 23.815 | 24.153 | 15.463 | 0 | 0 | 55.477 | 52.658 | 45.642 | 23.599 | 0 | 0 | 53.505 | 34.414 | [5 empty] | 0 | 16.053 | 55 | 2.0936 | 1.9148 | 0.89584 | 0.75 | 1.1648 | 55.6389
| 18:45 | 0 | 22.312 | 0 | 0 | 0 | 42.977 | 37.925 | 25.404 | 25.499 | 21.696 | 24.2 | 15.485 | 0 | 0 | 55.498 | 52.679 | 45.686 | 23.621 | 0 | 0 | 53.482 | 34.414 | [5 empty] | 0 | 17.478 | 56 | 2.0872 | 1.9088 | 0.89558 | 0.75 | 1.1588 | 55.5179
| 18:46 | 0 | 22.329 | 0 | 1 | 0 | 53.073 | 38.248 | 25.313 | 25.482 | 19.591 | 24.276 | 15.465 | 0 | 0 | 55.526 | 52.684 | 45.691 | 23.626 | 0 | 0 | 53.577 | 34.464 | [5 empty] | 0 | 27.591 | 57 | 2.093 | 1.9143 | 0.89581 | 0.75 | 1.1643 | 55.6279
| 18:47 | 0 | 22.329 | 0 | 0 | 0 | 52.936 | 38.201 | 25.338 | 25.409 | 18.676 | 24.254 | 15.392 | 0 | 0 | 55.55 | 52.684 | 45.714 | 23.626 | 0 | 0 | 53.533 | 34.488 | [5 empty] | 0 | 27.527 | 58 | 2.1142 | 1.9345 | 0.89667 | 0.75 | 1.1845 | 56.0243
| 18:48 | 0 | 22.3 | 0 | 0 | 0 | 51.946 | 38.126 | 25.308 | 25.428 | 18.201 | 24.246 | 15.287 | 0 | 0 | 55.498 | 52.656 | 45.639 | 23.621 | 0 | 0 | 53.458 | 34.483 | [5 empty] | 0 | 26.518 | 59 | 2.1448 | 1.9636 | 0.89791 | 0.75 | 1.2136 | 56.5807
| 18:49 | 0 | 22.322 | 0 | 0 | 0 | 51.234 | 38.079 | 25.379 | 25.453 | 17.904 | 24.175 | 15.262 | 0 | 0 | 55.498 | 52.632 | 45.663 | 23.621 | 0 | 0 | 53.458 | 34.483 | [5 empty] | 0 | 25.781 | 60 | 2.1521 | 1.9705 | 0.89821 | 0.75 | 1.2205 | 56.7109
| 18:50 | 0 | 22.329 | 0 | 0 | 0 | 50.667 | 37.966 | 25.433 | 25.482 | 17.763 | 24.205 | 15.267 | 0 | 0 | 55.526 | 52.707 | 45.691 | 23.626 | 0 | 0 | 53.51 | 34.512 | [5 empty] | 0 | 25.185 | 61 | 2.1506 | 1.9691 | 0.89815 | 0.75 | 1.2191 | 56.6849
| 18:51 | 0 | 22.3 | 0 | 0 | 0 | 50.065 | 37.868 | 25.524 | 25.475 | 17.658 | 24.271 | 15.214 | 0 | 0 | 55.498 | 52.656 | 45.663 | 23.621 | 0 | 0 | 53.458 | 34.435 | [5 empty] | 0 | 24.59 | 62 | 2.1661 | 1.9838 | 0.89877 | 0.75 | 1.2338 | 56.9583
| 18:52 | 0 | 22.3 | 0 | 0 | 0 | 49.561 | 37.751 | 25.595 | 25.453 | 17.683 | 24.246 | 15.237 | 0 | 0 | 55.475 | 52.656 | 45.639 | 23.621 | 0 | 0 | 53.458 | 34.435 | [5 empty] | 0 | 24.108 | 63 | 2.1594 | 1.9774 | 0.8985 | 0.75 | 1.2274 | 56.8402
| 18:53 | 0 | 22.3 | 0 | 0 | 0 | 49.056 | 37.727 | 25.644 | 25.499 | 17.658 | 24.295 | 15.164 | 1 | 0 | 55.498 | 52.632 | 45.639 | 23.621 | 0 | 0 | 53.458 | 34.435 | [5 empty] | 0 | 23.557 | 64 | 2.1806 | 1.9976 | 0.89936 | 0.75 | 1.2476 | 57.2127
| 18:54 | 0 | 22.241 | 0 | 0 | 0 | 48.611 | 37.552 | 25.73 | 25.465 | 17.647 | 24.212 | 15.078 | 0 | 0 | 55.442 | 52.623 | 45.63 | 23.587 | 0 | 0 | 53.402 | 34.402 | [5 empty] | 0 | 23.146 | 65 | 2.2057 | 2.0214 | 0.90038 | 0.75 | 1.2714 | 57.6424
| 18:55 | 0 | 22.3 | 0 | 0 | 0 | 48.207 | 37.538 | 25.862 | 25.475 | 17.658 | 24.224 | 15.088 | 0 | 0 | 55.454 | 52.656 | 45.663 | 23.646 | 0 | 0 | 53.367 | 34.39 | [5 empty] | 0 | 22.732 | 66 | 2.2028 | 2.0186 | 0.90026 | 0.75 | 1.2686 | 57.5929
| 18:56 | 0 | 22.3 | 0 | 0 | 0 | 47.773 | 37.445 | 25.933 | 25.475 | 17.585 | 24.2 | 15.113 | 0 | 0 | 55.475 | 52.632 | 45.639 | 23.621 | 0 | 0 | 53.321 | 34.435 | [5 empty] | 0 | 22.298 | 67 | 2.1955 | 2.0117 | 0.89997 | 0.75 | 1.2617 | 57.4687
| 18:57 | 0 | 22.265 | 0 | 0 | 0 | 47.35 | 37.294 | 25.995 | 25.419 | 17.524 | 24.141 | 15.053 | 0 | 0 | 55.421 | 52.599 | 45.607 | 23.587 | 0 | 0 | 53.335 | 34.38 | [5 empty] | 0 | 21.931 | 68 | 2.213 | 2.0283 | 0.90067 | 0.75 | 1.2783 | 57.7654
| 18:58 | 0 | 22.3 | 0 | 0 | 0 | 46.993 | 37.256 | 26.078 | 25.499 | 17.632 | 24.151 | 15.015 | 0 | 0 | 55.454 | 52.609 | 45.639 | 23.597 | 0 | 0 | 53.344 | 34.39 | [5 empty] | 0 | 21.494 | 69 | 2.224 | 2.0388 | 0.90112 | 0.75 | 1.2888 | 57.951
| 18:59 | 0 | 22.287 | 0 | 0 | 0 | 46.571 | 37.153 | 26.164 | 25.465 | 17.549 | 24.116 | 14.98 | 0 | 0 | 55.421 | 52.576 | 45.607 | 23.562 | 0 | 0 | 53.335 | 34.357 | [5 empty] | 0 | 21.106 | 70 | 2.2342 | 2.0485 | 0.90154 | 0.75 | 1.2985 | 58.1202
| 19:00 | 0 | 22.265 | 0 | 0 | 0 | 46.204 | 37.057 | 26.213 | 25.49 | 17.622 | 24.092 | 15.005 | 0 | 0 | 55.421 | 52.576 | 45.63 | 23.587 | 0 | 0 | 53.335 | 34.357 | [5 empty] | 0 | 20.714 | 71 | 2.2269 | 2.0416 | 0.90124 | 0.75 | 1.2916 | 57.9995
| 19:01 | 0 | 22.3 | 0 | 0 | 0 | 44.655 | 37.232 | 26.149 | 25.595 | 17.781 | 24.151 | 15.189 | 0 | 0 | 55.454 | 52.609 | 45.639 | 23.621 | 0 | 0 | 53.321 | 34.39 | [5 empty] | 0 | 19.06 | 72 | 2.1734 | 1.9907 | 0.89907 | 0.75 | 1.2407 | 57.0859
| 19:02 | 0 | 22.287 | 0 | 8 | 0 | 41.006 | 37.129 | 25.705 | 38.21 | 39.619 | 24.092 | 15.103 | 0 | 0 | 44.713 | 52.576 | 51.017 | 23.611 | 0 | 0 | 53.241 | 34.309 | [5 empty] | 0 | 2.796 | 73 | 2.1984 | 2.0145 | 0.90008 | 0.75 | 1.2645 | 57.5185
| 19:03 | 1 | 22.265 | 1 | 15 | 0 | 55.764 | 37.129 | 29.825 | 47.098 | 50.216 | 24.067 | 15.03 | 2 | 0 | 55.718 | 52.165 | 51.407 | 23.611 | 0 | 0 | 53.288 | 33.744 | [5 empty] | 22.265 | 8.666 | 74 | 2.2197 | 2.0347 | 0.90095 | 0.75 | 1.2847 | 57.8779
| 19:04 | 1 | 22.236 | 0 | 14 | 0 | 64.826 | 37.052 | 34.07 | 55.209 | 55.531 | 24.038 | 15 | 1 | 0 | 63.502 | 51.862 | 56.574 | 23.582 | 0 | 0 | 53.26 | 34.773 | [5 empty] | 22.236 | 9.617 | 75 | 2.2284 | 2.043 | 0.9013 | 0.75 | 1.293 | 58.0237
| 19:05 | 1 | 22.236 | 0 | 15 | 0 | 68.351 | 36.983 | 37.569 | 59.871 | 55.806 | 24.063 | 14.95 | 1 | 0 | 67.158 | 51.979 | 60.118 | 23.582 | 0 | 0 | 53.283 | 38.157 | [5 empty] | 22.236 | 8.48 | 76 | 2.243 | 2.0568 | 0.90189 | 0.75 | 1.3068 | 58.2641
| 19:06 | 1 | 22.27 | 0 | 15 | 0 | 69.418 | 36.995 | 40.238 | 61.857 | 56.633 | 24.05 | 14.912 | 0 | 0 | 68.539 | 52.494 | 61.88 | 23.57 | 0 | 0 | 53.318 | 40.731 | [5 empty] | 22.27 | 7.561 | 77 | 2.254 | 2.0674 | 0.90234 | 0.75 | 1.3174 | 58.4447
| 19:07 | 0 | 22.248 | 0 | 15 | 0 | 69.659 | 36.971 | 42.236 | 62.82 | 57.843 | 24.05 | 14.839 | 1 | 0 | 68.957 | 53.113 | 62.82 | 23.57 | 0 | 0 | 53.433 | 42.564 | [5 empty] | 0 | 6.839 | 78 | 2.2753 | 2.0876 | 0.9032 | 0.75 | 1.3376 | 58.7867
| 19:08 | 1 | 22.28 | 1 | 15 | 1 | 69.733 | 36.957 | 43.841 | 63.523 | 59.107 | 24.131 | 14.995 | 0 | 1 | 69.14 | 53.808 | 63.5 | 23.602 | 0 | 0 | 53.671 | 43.958 | [5 empty] | 22.28 | 6.21 | 79 | 2.2299 | 2.0444 | 0.90136 | 0.75 | 1.2944 | 58.0479
| 19:09 | 0 | 22.27 | 0 | 15 | 0 | 69.659 | 36.947 | 45.086 | 63.963 | 60.017 | 24.148 | 14.864 | 0 | 0 | 69.154 | 54.373 | 63.963 | 23.57 | 0 | 0 | 53.893 | 44.972 | [5 empty] | 0 | 5.696 | 0 | 2.268 | 2.0806 | 0.9029 | 0.75 | 1.3306 | 58.6703
| 19:10 | 0 | 22.248 | 0 | 15 | 0 | 69.572 | 36.947 | 46.141 | 64.39 | 60.241 | 24.148 | 15.01 | 0 | 0 | 69.198 | 54.901 | 64.367 | 23.545 | 0 | 0 | 54.121 | 45.798 | [5 empty] | 0 | 5.182 | 1 | 2.2255 | 2.0402 | 0.47033 | 0.31915 | 1.7211 | 77.3351
| 19:11 | 1 | 22.248 | 0 | 15 | 0 | 69.594 | 36.926 | 47.082 | 64.725 | 60.556 | 24.219 | 14.937 | 0 | 0 | 69.198 | 55.405 | 64.748 | 23.594 | 0 | 0 | 54.35 | 46.463 | [5 empty] | 22.248 | 4.869 | 2 | 2.2467 | 2.0604 | 0.47119 | 0.31915 | 1.7413 | 77.5027
| 19:12 | 0 | 22.248 | 0 | 3 | 0 | 68.716 | 58.247 | 35.914 | 64.613 | 54.282 | 24.219 | 14.839 | 0 | 0 | 68.648 | 55.818 | 64.547 | 23.57 | 0 | 0 | 54.74 | 46.669 | [5 empty] | 0 | 4.103 | 3 | 2.2753 | 2.0876 | 0.47235 | 0.31915 | 1.7684 | 77.7229
| 19:13 | 0 | 22.248 | 0 | 0 | 0 | 74.999 | 66.654 | 29.109 | 63.94 | 46.739 | 24.269 | 15.086 | 0 | 0 | 67.169 | 56.207 | 62.596 | 23.57 | 0 | 0 | 55.085 | 46.326 | [5 empty] | 0 | 11.059 | 4 | 2.2034 | 2.0192 | 0.46943 | 0.31915 | 1.7 | 77.1571
| 19:14 | 0 | 22.224 | 0 | 1 | 0 | 78.402 | 67.902 | 27.255 | 63.313 | 40.215 | 24.293 | 15.01 | 1 | 0 | 65.937 | 56.476 | 60.086 | 23.594 | 0 | 0 | 55.405 | 45.866 | [5 empty] | 0 | 15.089 | 5 | 2.2255 | 2.0402 | 0.47033 | 0.31915 | 1.7211 | 77.3351
| 19:15 | 0 | 22.248 | 0 | 0 | 0 | 77.282 | 68.011 | 26.846 | 62.685 | 36.926 | 24.364 | 15.061 | 0 | 0 | 65.017 | 56.656 | 57.977 | 23.594 | 0 | 0 | 55.613 | 45.455 | [5 empty] | 0 | 14.597 | 6 | 2.2106 | 2.0261 | 0.46973 | 0.31915 | 1.707 | 77.216
| 19:16 | 0 | 22.216 | 0 | 0 | 0 | 76.045 | 67.741 | 26.743 | 61.893 | 33.72 | 24.357 | 14.905 | 0 | 0 | 64.248 | 56.761 | 56.266 | 23.538 | 0 | 0 | 55.764 | 44.965 | [5 empty] | 0 | 14.152 | 7 | 2.2561 | 2.0693 | 0.47157 | 0.31915 | 1.7501 | 77.5752
| 19:17 | 0 | 22.224 | 0 | 0 | 0 | 74.954 | 67.461 | 26.895 | 61.229 | 31.664 | 24.364 | 14.887 | 0 | 0 | 63.739 | 56.88 | 54.971 | 23.594 | 0 | 0 | 55.909 | 44.629 | [5 empty] | 0 | 13.725 | 8 | 2.2613 | 2.0743 | 0.47178 | 0.31915 | 1.7551 | 77.6158
| 19:18 | 0 | 22.216 | 0 | 0 | 0 | 73.959 | 67.028 | 27.054 | 60.46 | 30.065 | 24.381 | 14.854 | 0 | 0 | 63.283 | 56.962 | 53.886 | 23.562 | 0 | 0 | 56.016 | 44.202 | [5 empty] | 0 | 13.499 | 9 | 2.2709 | 2.0834 | 0.47217 | 0.31915 | 1.7643 | 77.6896
| 19:19 | 0 | 22.224 | 0 | 0 | 0 | 73.02 | 66.631 | 27.4 | 59.86 | 28.579 | 24.413 | 14.864 | 0 | 0 | 62.977 | 57.037 | 52.999 | 23.594 | 0 | 0 | 56.093 | 43.882 | [5 empty] | 0 | 13.16 | 10 | 2.268 | 2.0806 | 0.47205 | 0.31915 | 1.7615 | 77.6673
| 19:20 | 0 | 22.248 | 0 | 0 | 0 | 72.099 | 66.094 | 27.665 | 59.166 | 27.76 | 24.438 | 14.864 | 0 | 0 | 62.685 | 57.126 | 52.333 | 23.594 | 0 | 0 | 56.14 | 43.575 | [5 empty] | 0 | 12.933 | 11 | 2.268 | 2.0806 | 0.47205 | 0.31915 | 1.7615 | 77.6673
| 19:21 | 0 | 22.224 | 0 | 0 | 0 | 71.175 | 65.579 | 27.88 | 58.493 | 26.701 | 24.438 | 14.912 | 0 | 0 | 62.439 | 57.172 | 51.874 | 23.594 | 0 | 0 | 56.184 | 43.269 | [5 empty] | 0 | 12.682 | 12 | 2.254 | 2.0674 | 0.47149 | 0.31915 | 1.7482 | 77.5594
| 19:22 | 0 | 22.248 | 0 | 0 | 0 | 70.296 | 64.928 | 28.074 | 57.888 | 26.797 | 24.46 | 14.864 | 0 | 0 | 62.238 | 57.284 | 51.577 | 23.619 | 0 | 0 | 56.341 | 43.011 | [5 empty] | 0 | 12.408 | 13 | 2.268 | 2.0806 | 0.47205 | 0.31915 | 1.7615 | 77.6673
| 19:23 | 0 | 22.224 | 0 | 0 | 0 | 69.462 | 64.456 | 28.314 | 57.192 | 26.701 | 24.484 | 14.912 | 0 | 0 | 62.014 | 57.261 | 51.346 | 23.619 | 0 | 0 | 56.387 | 42.752 | [5 empty] | 0 | 12.27 | 14 | 2.254 | 2.0674 | 0.47149 | 0.31915 | 1.7482 | 77.5594
| 19:24 | 0 | 22.216 | 0 | 0 | 0 | 68.599 | 63.822 | 28.476 | 56.492 | 25.779 | 24.428 | 14.854 | 0 | 0 | 61.827 | 57.277 | 51.11 | 23.609 | 0 | 0 | 56.357 | 42.463 | [5 empty] | 0 | 12.107 | 15 | 2.2709 | 2.0834 | 0.47217 | 0.31915 | 1.7643 | 77.6896
| 19:25 | 0 | 22.248 | 0 | 0 | 0 | 67.859 | 63.26 | 28.64 | 55.946 | 25.389 | 24.521 | 15.073 | 0 | 0 | 61.69 | 57.341 | 51.038 | 23.631 | 0 | 0 | 56.421 | 42.248 | [5 empty] | 0 | 11.913 | 16 | 2.2071 | 2.0228 | 0.46959 | 0.31915 | 1.7036 | 77.1878
| 19:26 | 0 | 22.236 | 0 | 0 | 0 | 67.026 | 62.676 | 28.81 | 55.349 | 24.882 | 24.45 | 15.023 | 0 | 0 | 61.578 | 57.341 | 50.9 | 23.653 | 0 | 0 | 56.421 | 42.061 | [5 empty] | 0 | 11.677 | 17 | 2.2217 | 2.0366 | 0.47018 | 0.31915 | 1.7175 | 77.3049
| 19:27 | 0 | 22.236 | 0 | 0 | 0 | 66.241 | 62.094 | 28.93 | 54.73 | 24.281 | 24.521 | 14.925 | 0 | 0 | 61.51 | 57.364 | 50.833 | 23.606 | 0 | 0 | 56.444 | 41.848 | [5 empty] | 0 | 11.511 | 18 | 2.2502 | 2.0638 | 0.47133 | 0.31915 | 1.7446 | 77.53
| 19:28 | 0 | 22.26 | 0 | 0 | 0 | 65.478 | 61.51 | 29.025 | 54.135 | 24.136 | 24.521 | 14.802 | 0 | 0 | 61.421 | 57.386 | 50.786 | 23.631 | 0 | 0 | 56.421 | 41.683 | [5 empty] | 0 | 11.343 | 19 | 2.2861 | 2.0978 | 0.47279 | 0.31915 | 1.7787 | 77.8046
| 19:29 | 0 | 22.26 | 0 | 0 | 0 | 60.412 | 61.444 | 27.652 | 53.309 | 23.172 | 24.497 | 14.751 | 0 | 0 | 61.355 | 57.407 | 50.786 | 23.631 | 0 | 0 | 56.421 | 41.473 | [5 empty] | 0 | 7.103 | 20 | 2.3009 | 2.1119 | 0.47339 | 0.31915 | 1.7928 | 77.9159
| 19:30 | 0 | 22.236 | 0 | 0 | 0 | 64.447 | 60.928 | 26.664 | 52.714 | 22.501 | 24.472 | 14.678 | 0 | 0 | 61.286 | 57.43 | 50.718 | 23.631 | 0 | 0 | 56.421 | 41.308 | [5 empty] | 0 | 11.733 | 21 | 2.3222 | 2.1321 | 0.47425 | 0.31915 | 1.813 | 78.0728
| 19:31 | 0 | 22.236 | 0 | 0 | 0 | 64.022 | 60.771 | 26.424 | 52.277 | 22.356 | 24.497 | 14.678 | 1 | 0 | 61.241 | 57.407 | 50.672 | 23.631 | 0 | 0 | 56.421 | 41.143 | [5 empty] | 0 | 11.745 | 22 | 2.3222 | 2.1321 | 0.47425 | 0.31915 | 1.813 | 78.0728
| 19:32 | 0 | 22.26 | 0 | 0 | 0 | 63.326 | 60.435 | 26.448 | 51.68 | 22.979 | 24.521 | 14.603 | 0 | 0 | 61.22 | 57.43 | 50.627 | 23.653 | 0 | 0 | 56.421 | 41.004 | [5 empty] | 0 | 11.646 | 23 | 2.344 | 2.1529 | 0.47513 | 0.31915 | 1.8337 | 78.231
| 19:33 | 0 | 22.236 | 0 | 0 | 0 | 62.653 | 60.12 | 26.544 | 51.131 | 22.307 | 24.521 | 14.704 | 0 | 0 | 61.152 | 57.43 | 50.648 | 23.631 | 0 | 0 | 56.421 | 40.839 | [5 empty] | 0 | 11.522 | 24 | 2.3146 | 2.1249 | 0.47394 | 0.31915 | 1.8058 | 78.0173
| 19:34 | 0 | 22.26 | 0 | 0 | 0 | 62.005 | 59.808 | 26.664 | 50.648 | 22.018 | 24.521 | 14.726 | 0 | 0 | 61.085 | 57.453 | 50.557 | 23.653 | 0 | 0 | 56.421 | 40.698 | [5 empty] | 0 | 11.357 | 25 | 2.3082 | 2.1188 | 0.47368 | 0.31915 | 1.7997 | 77.97
| 19:35 | 0 | 22.26 | 0 | 0 | 0 | 61.375 | 59.404 | 26.907 | 50.214 | 21.922 | 24.472 | 14.726 | 0 | 0 | 61.04 | 57.475 | 50.581 | 23.631 | 0 | 0 | 56.444 | 40.557 | [5 empty] | 0 | 11.161 | 26 | 2.3082 | 2.1188 | 0.47368 | 0.31915 | 1.7997 | 77.97
| 19:36 | 0 | 22.226 | 0 | 0 | 0 | 60.716 | 58.991 | 27.017 | 49.698 | 21.598 | 24.487 | 14.643 | 0 | 0 | 60.942 | 57.443 | 50.501 | 23.597 | 0 | 0 | 56.366 | 40.406 | [5 empty] | 0 | 11.018 | 27 | 2.3324 | 2.1418 | 0.47466 | 0.31915 | 1.8227 | 78.147
| 19:37 | 0 | 22.26 | 0 | 0 | 0 | 60.12 | 58.573 | 27.243 | 49.25 | 21.463 | 24.497 | 14.628 | 0 | 0 | 60.928 | 57.453 | 50.511 | 23.653 | 0 | 0 | 56.398 | 40.322 | [5 empty] | 0 | 10.87 | 28 | 2.3367 | 2.146 | 0.47484 | 0.31915 | 1.8268 | 78.1786
| 19:38 | 0 | 22.226 | 0 | 0 | 0 | 59.461 | 58.16 | 27.329 | 48.781 | 20.853 | 24.511 | 14.543 | 0 | 0 | 60.828 | 57.443 | 50.478 | 23.619 | 0 | 0 | 56.435 | 40.169 | [5 empty] | 0 | 10.68 | 29 | 2.3615 | 2.1695 | 0.47584 | 0.31915 | 1.8503 | 78.3555
| 19:39 | 0 | 22.26 | 0 | 0 | 0 | 58.888 | 57.722 | 27.532 | 48.38 | 20.524 | 24.521 | 14.53 | 0 | 0 | 60.748 | 57.453 | 50.49 | 23.631 | 0 | 0 | 56.444 | 40.085 | [5 empty] | 0 | 10.508 | 30 | 2.3653 | 2.1731 | 0.47599 | 0.31915 | 1.8539 | 78.3822
| 19:40 | 0 | 22.26 | 0 | 0 | 0 | 58.304 | 57.252 | 27.628 | 47.943 | 21.007 | 24.472 | 14.653 | 0 | 0 | 60.682 | 57.475 | 50.443 | 23.631 | 0 | 0 | 56.444 | 39.944 | [5 empty] | 0 | 10.361 | 31 | 2.3294 | 2.139 | 0.47454 | 0.31915 | 1.8199 | 78.1259
| 19:41 | 0 | 22.226 | 0 | 0 | 0 | 57.69 | 56.747 | 27.716 | 47.497 | 20.973 | 24.416 | 14.643 | 0 | 0 | 60.561 | 57.443 | 50.387 | 23.572 | 0 | 0 | 56.478 | 39.794 | [5 empty] | 0 | 10.193 | 32 | 2.3324 | 2.1418 | 0.47466 | 0.31915 | 1.8227 | 78.147
| 19:42 | 0 | 22.226 | 0 | 0 | 0 | 57.151 | 56.277 | 27.858 | 47.084 | 20.755 | 24.391 | 14.593 | 0 | 0 | 60.515 | 57.443 | 50.434 | 23.597 | 0 | 0 | 56.458 | 39.652 | [5 empty] | 0 | 10.067 | 33 | 2.3469 | 2.1557 | 0.47525 | 0.31915 | 1.8365 | 78.2519
| 19:43 | 0 | 22.201 | 0 | 0 | 0 | 56.592 | 55.823 | 27.932 | 46.673 | 20.174 | 24.416 | 14.47 | 0 | 0 | 60.426 | 57.421 | 50.41 | 23.597 | 0 | 0 | 56.389 | 39.559 | [5 empty] | 0 | 9.919 | 34 | 2.3827 | 2.1897 | 0.4767 | 0.31915 | 1.8706 | 78.5045
| 19:44 | 0 | 22.226 | 0 | 0 | 0 | 56.051 | 55.386 | 28.101 | 46.328 | 20.321 | 24.391 | 14.495 | 0 | 0 | 60.358 | 57.421 | 50.34 | 23.619 | 0 | 0 | 56.323 | 39.49 | [5 empty] | 0 | 9.723 | 35 | 2.3755 | 2.1828 | 0.47641 | 0.31915 | 1.8636 | 78.4538
| 19:45 | 0 | 22.219 | 0 | 1 | 0 | 53.409 | 55.335 | 27.204 | 45.714 | 20.424 | 24.421 | 14.502 | 0 | 0 | 60.273 | 57.379 | 50.392 | 23.577 | 0 | 0 | 56.327 | 39.353 | [5 empty] | 0 | 7.695 | 36 | 2.3734 | 2.1808 | 0.47633 | 0.31915 | 1.8617 | 78.4395
| 19:46 | 0 | 22.192 | 0 | 0 | 0 | 56.852 | 54.917 | 26.743 | 43.451 | 20.723 | 24.406 | 14.412 | 0 | 0 | 60.214 | 57.366 | 50.333 | 23.562 | 0 | 0 | 56.357 | 39.27 | [5 empty] | 0 | 13.401 | 37 | 2.3996 | 2.2058 | 0.47739 | 0.31915 | 1.8866 | 78.621
| 19:47 | 0 | 22.17 | 0 | 0 | 0 | 56.448 | 54.735 | 26.718 | 42.841 | 20.747 | 24.406 | 14.437 | 0 | 0 | 60.168 | 57.366 | 50.354 | 23.516 | 0 | 0 | 56.357 | 39.174 | [5 empty] | 0 | 13.607 | 38 | 2.3923 | 2.1988 | 0.47709 | 0.31915 | 1.8797 | 78.571
| 19:48 | 0 | 22.17 | 0 | 0 | 0 | 55.813 | 54.483 | 26.696 | 42.583 | 20.532 | 24.479 | 14.387 | 0 | 0 | 60.079 | 57.366 | 50.333 | 23.516 | 0 | 0 | 56.314 | 39.057 | [5 empty] | 0 | 13.23 | 39 | 2.4069 | 2.2127 | 0.47768 | 0.31915 | 1.8935 | 78.6707
| 19:49 | 0 | 22.17 | 0 | 0 | 0 | 55.286 | 54.275 | 26.838 | 42.3 | 20.434 | 24.526 | 14.314 | 0 | 0 | 60.056 | 57.322 | 50.286 | 23.54 | 0 | 0 | 56.268 | 38.987 | [5 empty] | 0 | 12.986 | 40 | 2.4282 | 2.2329 | 0.47854 | 0.31915 | 1.9137 | 78.8141
| 19:50 | 0 | 22.192 | 0 | 0 | 0 | 54.758 | 54.002 | 26.912 | 42.042 | 20.434 | 24.575 | 14.364 | 0 | 0 | 60.013 | 57.366 | 50.263 | 23.562 | 0 | 0 | 56.268 | 38.916 | [5 empty] | 0 | 12.716 | 41 | 2.4136 | 2.219 | 0.47795 | 0.31915 | 1.8999 | 78.7162
| 19:51 | 0 | 22.192 | 0 | 0 | 0 | 54.231 | 53.727 | 27.007 | 41.784 | 20.313 | 24.575 | 14.364 | 0 | 0 | 59.99 | 57.389 | 50.286 | 23.562 | 0 | 0 | 56.337 | 38.892 | [5 empty] | 0 | 12.447 | 42 | 2.4136 | 2.219 | 0.47795 | 0.31915 | 1.8999 | 78.7162
| 19:52 | 0 | 22.192 | 0 | 0 | 0 | 53.703 | 53.405 | 27.152 | 41.454 | 19.87 | 24.6 | 14.437 | 0 | 0 | 59.944 | 57.345 | 50.24 | 23.562 | 0 | 0 | 56.337 | 38.775 | [5 empty] | 0 | 12.249 | 43 | 2.3923 | 2.1988 | 0.47709 | 0.31915 | 1.8797 | 78.571
| 19:53 | 0 | 22.192 | 0 | 0 | 0 | 53.22 | 53.153 | 27.25 | 41.102 | 20.141 | 24.6 | 14.314 | 0 | 0 | 59.901 | 57.345 | 50.263 | 23.562 | 0 | 0 | 56.291 | 38.657 | [5 empty] | 0 | 12.118 | 44 | 2.4282 | 2.2329 | 0.47854 | 0.31915 | 1.9137 | 78.8141
| 19:54 | 0 | 22.16 | 0 | 0 | 0 | 52.686 | 52.824 | 27.36 | 40.789 | 19.616 | 24.592 | 14.281 | 0 | 0 | 59.826 | 57.293 | 50.209 | 23.508 | 0 | 0 | 56.238 | 38.602 | [5 empty] | 0 | 11.897 | 45 | 2.4378 | 2.242 | 0.47893 | 0.31915 | 1.9229 | 78.8782
| 19:55 | 0 | 22.089 | 0 | 0 | 0 | 52.228 | 52.527 | 27.483 | 40.482 | 19.591 | 24.639 | 14.231 | 0 | 0 | 59.78 | 57.293 | 50.209 | 23.53 | 0 | 0 | 56.238 | 38.557 | [5 empty] | 0 | 11.746 | 46 | 2.4523 | 2.2559 | 0.47952 | 0.31915 | 1.9367 | 78.9742
| 19:56 | 0 | 22.138 | 0 | 0 | 0 | 51.769 | 52.158 | 27.53 | 40.224 | 19.098 | 24.543 | 14.158 | 0 | 0 | 59.757 | 57.293 | 50.188 | 23.508 | 0 | 0 | 56.238 | 38.509 | [5 empty] | 0 | 11.545 | 47 | 2.4736 | 2.2761 | 0.48038 | 0.31915 | 1.9569 | 79.1124
| 19:57 | 0 | 22.138 | 0 | 0 | 0 | 51.264 | 51.862 | 27.674 | 39.918 | 19.392 | 24.568 | 14.183 | 0 | 0 | 59.691 | 57.293 | 50.165 | 23.53 | 0 | 0 | 56.193 | 38.461 | [5 empty] | 0 | 11.346 | 48 | 2.4663 | 2.2691 | 0.48009 | 0.31915 | 1.95 | 79.0653
| 19:58 | 0 | 22.113 | 0 | 0 | 0 | 50.875 | 51.54 | 27.77 | 39.66 | 19.442 | 24.568 | 14.158 | 0 | 0 | 59.691 | 57.27 | 50.188 | 23.53 | 0 | 0 | 56.172 | 38.44 | [5 empty] | 0 | 11.215 | 49 | 2.4736 | 2.2761 | 0.48038 | 0.31915 | 1.9569 | 79.1124
| 19:59 | 0 | 22.138 | 0 | 0 | 0 | 50.417 | 51.22 | 27.868 | 39.401 | 19.417 | 24.543 | 14.133 | 0 | 0 | 59.691 | 57.293 | 50.209 | 23.53 | 0 | 0 | 56.15 | 38.392 | [5 empty] | 0 | 11.016 | 50 | 2.4809 | 2.283 | 0.48068 | 0.31915 | 1.9638 | 79.1592
| 20:00 | 0 | 22.16 | 0 | 0 | 0 | 50.004 | 50.898 | 27.939 | 39.143 | 19.344 | 24.543 | 14.183 | 0 | 0 | 59.668 | 57.27 | 50.188 | 23.53 | 0 | 0 | 56.103 | 38.299 | [5 empty] | 0 | 10.861 | 51 | 2.4663 | 2.2691 | 0.48009 | 0.31915 | 1.95 | 79.0653
| 20:01 | 0 | 22.106 | 0 | 0 | 0 | 48.368 | 50.592 | 27.402 | 37.844 | 19.113 | 24.536 | 14.15 | 0 | 0 | 59.639 | 57.24 | 50.158 | 23.499 | 0 | 0 | 56.119 | 38.22 | [5 empty] | 0 | 10.524 | 52 | 2.4759 | 2.2783 | 0.48048 | 0.31915 | 1.9591 | 79.1274
| 20:02 | 0 | 22.138 | 1 | 1 | 0 | 50.462 | 50.714 | 27.36 | 34.397 | 18.925 | 24.592 | 14.231 | 0 | 0 | 59.625 | 57.247 | 50.165 | 23.53 | 0 | 0 | 56.172 | 38.203 | [5 empty] | 0 | 16.065 | 53 | 2.4523 | 2.2559 | 0.47952 | 0.31915 | 1.9367 | 78.9742
| 20:03 | 0 | 22.113 | 0 | 0 | 0 | 50.142 | 50.623 | 27.36 | 33.761 | 18.972 | 24.639 | 14.231 | 0 | 0 | 59.625 | 57.247 | 50.165 | 23.53 | 0 | 0 | 56.15 | 38.157 | [5 empty] | 0 | 16.381 | 54 | 2.4523 | 2.2559 | 0.47952 | 0.31915 | 1.9367 | 78.9742
| 20:04 | 0 | 22.106 | 0 | 0 | 0 | 49.607 | 50.41 | 27.329 | 33.543 | 19.04 | 24.582 | 14.198 | 0 | 0 | 59.55 | 57.217 | 50.158 | 23.477 | 0 | 0 | 56.096 | 38.079 | [5 empty] | 0 | 16.064 | 55 | 2.4619 | 2.265 | 0.47991 | 0.31915 | 1.9458 | 79.037
| 20:05 | 0 | 22.16 | 0 | 0 | 0 | 49.225 | 50.256 | 27.385 | 33.457 | 19.294 | 24.592 | 14.256 | 0 | 0 | 59.579 | 57.247 | 50.165 | 23.508 | 0 | 0 | 56.15 | 38.11 | [5 empty] | 0 | 15.768 | 56 | 2.4451 | 2.2489 | 0.47923 | 0.31915 | 1.9298 | 78.9263
| 20:06 | 0 | 22.121 | 0 | 0 | 0 | 48.772 | 50.011 | 27.488 | 33.345 | 19.103 | 24.526 | 14.314 | 0 | 0 | 59.541 | 57.231 | 50.102 | 23.513 | 0 | 0 | 56.11 | 38.021 | [5 empty] | 0 | 15.427 | 57 | 2.4282 | 2.2329 | 0.47854 | 0.31915 | 1.9137 | 78.8141
| 20:07 | 0 | 22.155 | 0 | 0 | 0 | 48.391 | 49.859 | 27.596 | 33.309 | 19.312 | 24.536 | 14.324 | 0 | 0 | 59.573 | 57.24 | 50.158 | 23.548 | 0 | 0 | 56.165 | 37.985 | [5 empty] | 0 | 15.082 | 58 | 2.4253 | 2.2301 | 0.47843 | 0.31915 | 1.911 | 78.7946
| 20:08 | 0 | 22.121 | 0 | 0 | 0 | 47.969 | 49.575 | 27.633 | 33.158 | 19.277 | 24.477 | 14.289 | 0 | 0 | 59.518 | 57.231 | 50.102 | 23.513 | 0 | 0 | 56.11 | 37.904 | [5 empty] | 0 | 14.811 | 59 | 2.4354 | 2.2398 | 0.47884 | 0.31915 | 1.9207 | 78.8627
| 20:09 | 0 | 22.121 | 0 | 0 | 0 | 47.602 | 49.346 | 27.731 | 33.086 | 19.178 | 24.406 | 14.437 | 0 | 0 | 59.474 | 57.208 | 50.079 | 23.513 | 0 | 0 | 56.063 | 37.882 | [5 empty] | 0 | 14.516 | 60 | 2.3923 | 2.1988 | 0.47709 | 0.31915 | 1.8797 | 78.571
| 20:10 | 0 | 22.155 | 0 | 0 | 0 | 47.269 | 49.15 | 27.861 | 32.979 | 19.41 | 24.44 | 14.57 | 0 | 0 | 59.506 | 57.24 | 50.158 | 23.572 | 0 | 0 | 56.188 | 37.892 | [5 empty] | 0 | 14.29 | 61 | 2.3536 | 2.162 | 0.47552 | 0.31915 | 1.8429 | 78.2997
| 20:11 | 0 | 22.121 | 0 | 0 | 0 | 46.823 | 48.865 | 27.897 | 32.828 | 19.178 | 24.406 | 14.658 | 0 | 0 | 59.452 | 57.208 | 50.102 | 23.513 | 0 | 0 | 56.086 | 37.811 | [5 empty] | 0 | 13.995 | 62 | 2.328 | 2.1377 | 0.47448 | 0.31915 | 1.8185 | 78.1153
| 20:12 | 0 | 22.072 | 0 | 0 | 0 | 46.503 | 48.611 | 27.922 | 32.759 | 19.251 | 24.381 | 14.585 | 0 | 0 | 59.429 | 57.231 | 50.079 | 23.513 | 0 | 0 | 56.133 | 37.787 | [5 empty] | 0 | 13.744 | 63 | 2.3492 | 2.1579 | 0.47535 | 0.31915 | 1.8387 | 78.2686
| 20:13 | 0 | 22.143 | 0 | 0 | 0 | 46.134 | 48.359 | 28.02 | 32.641 | 19.229 | 24.31 | 14.46 | 0 | 0 | 59.406 | 57.188 | 50.079 | 23.513 | 0 | 0 | 56.086 | 37.717 | [5 empty] | 0 | 13.493 | 64 | 2.3856 | 2.1925 | 0.47682 | 0.31915 | 1.8733 | 78.5247
| 20:14 | 0 | 22.091 | 0 | 0 | 0 | 45.763 | 48.125 | 28.111 | 32.47 | 19.073 | 24.303 | 14.505 | 0 | 0 | 59.379 | 57.16 | 50.051 | 23.484 | 0 | 0 | 56.082 | 37.689 | [5 empty] | 0 | 13.293 | 65 | 2.3725 | 2.18 | 0.47629 | 0.31915 | 1.8609 | 78.4334
| 20:15 | 0 | 22.091 | 0 | 0 | 0 | 45.443 | 47.873 | 28.182 | 32.375 | 18.975 | 24.232 | 14.357 | 0 | 0 | 59.356 | 57.138 | 50.051 | 23.484 | 0 | 0 | 56.105 | 37.617 | [5 empty] | 0 | 13.068 | 66 | 2.4156 | 2.221 | 0.47804 | 0.31915 | 1.9018 | 78.73
| 20:16 | 0 | 22.121 | 0 | 0 | 0 | 45.149 | 47.649 | 28.285 | 32.331 | 19.08 | 24.286 | 14.362 | 0 | 0 | 59.406 | 57.188 | 50.102 | 23.513 | 0 | 0 | 56.133 | 37.6 | [5 empty] | 0 | 12.818 | 67 | 2.4142 | 2.2196 | 0.47798 | 0.31915 | 1.9004 | 78.7201
| 20:17 | 0 | 22.121 | 0 | 0 | 0 | 43.803 | 47.168 | 27.851 | 31.318 | 18.635 | 24.261 | 14.213 | 0 | 0 | 59.383 | 57.165 | 50.102 | 23.467 | 0 | 0 | 56.11 | 37.576 | [5 empty] | 0 | 12.485 | 68 | 2.4576 | 2.2608 | 0.47974 | 0.31915 | 1.9417 | 79.0085
| 20:18 | 0 | 22.121 | 0 | 1 | 0 | 44.622 | 46.134 | 27.777 | 29.344 | 22.959 | 24.286 | 14.115 | 0 | 0 | 59.383 | 57.165 | 50.102 | 23.491 | 0 | 0 | 56.11 | 37.552 | [5 empty] | 0 | 15.278 | 69 | 2.4861 | 2.288 | 0.48089 | 0.31915 | 1.9688 | 79.1927
| 20:19 | 0 | 22.167 | 0 | 1 | 0 | 48.244 | 45.196 | 27.466 | 28.02 | 23.082 | 24.237 | 14.017 | 0 | 0 | 59.383 | 57.165 | 50.125 | 23.491 | 0 | 0 | 56.133 | 37.528 | [5 empty] | 0 | 20.224 | 70 | 2.5146 | 2.3151 | 0.48205 | 0.31915 | 1.9959 | 79.3727
| 20:20 | 0 | 22.143 | 0 | 0 | 0 | 55.125 | 44.554 | 26.598 | 27.537 | 20.698 | 24.188 | 13.894 | 0 | 0 | 59.36 | 57.188 | 50.055 | 23.538 | 0 | 0 | 56.133 | 37.504 | [5 empty] | 0 | 27.588 | 71 | 2.5505 | 2.3491 | 0.4835 | 0.31915 | 2.03 | 79.5929
| 20:21 | 0 | 22.091 | 0 | 1 | 0 | 53.078 | 44.269 | 26.23 | 27.459 | 19.271 | 24.183 | 13.788 | 0 | 0 | 59.312 | 57.092 | 50.027 | 23.484 | 0 | 0 | 56.128 | 37.454 | [5 empty] | 0 | 25.619 | 72 | 2.5813 | 2.3785 | 0.48475 | 0.31915 | 2.0593 | 79.7778
| 20:22 | 0 | 22.113 | 0 | 1 | 0 | 41.707 | 44.056 | 25.556 | 27.412 | 18.779 | 24.232 | 13.763 | 0 | 0 | 59.312 | 57.115 | 50.027 | 23.484 | 0 | 0 | 56.15 | 37.43 | [5 empty] | 0 | 14.295 | 73 | 2.5886 | 2.3854 | 0.48505 | 0.31915 | 2.0663 | 79.8208
| 20:23 | 0 | 22.113 | 0 | 1 | 0 | 34.916 | 45.901 | 25.146 | 27.123 | 18.233 | 24.207 | 13.738 | 0 | 0 | 59.29 | 57.115 | 50.027 | 23.484 | 0 | 0 | 56.105 | 37.359 | [5 empty] | 0 | 7.793 | 74 | 2.5959 | 2.3923 | 0.48534 | 0.31915 | 2.0732 | 79.8635
| 20:24 | 0 | 22.081 | 0 | 0 | 0 | 31.884 | 49.745 | 24.948 | 26.512 | 17.733 | 24.175 | 13.658 | 0 | 0 | 59.237 | 57.062 | 49.976 | 23.452 | 0 | 0 | 56.028 | 37.304 | [5 empty] | 0 | 5.372 | 75 | 2.6192 | 2.4145 | 0.48628 | 0.31915 | 2.0953 | 79.9986
| 20:25 | 0 | 22.047 | 0 | 1 | 0 | 30.403 | 46.659 | 24.935 | 25.85 | 17.597 | 24.237 | 13.721 | 0 | 0 | 59.246 | 57.094 | 49.985 | 23.489 | 0 | 0 | 55.967 | 37.339 | [5 empty] | 0 | 4.553 | 76 | 2.6008 | 2.397 | 0.48554 | 0.31915 | 2.0779 | 79.8924
| 20:26 | 0 | 22.143 | 0 | 1 | 0 | 29.631 | 40.418 | 24.96 | 25.32 | 17.449 | 24.286 | 13.695 | 0 | 0 | 59.223 | 57.094 | 49.985 | 23.467 | 0 | 0 | 55.967 | 37.292 | [5 empty] | 0 | 4.311 | 77 | 2.6084 | 2.4042 | 0.48585 | 0.31915 | 2.0851 | 79.9364
| 20:27 | 0 | 22.143 | 0 | 1 | 0 | 29.006 | 35.835 | 24.935 | 24.96 | 17.301 | 24.286 | 13.721 | 0 | 0 | 59.201 | 57.071 | 49.962 | 23.467 | 0 | 0 | 55.967 | 37.246 | [5 empty] | 0 | 4.046 | 78 | 2.6008 | 2.397 | 0.48554 | 0.31915 | 2.0779 | 79.8924
| 20:28 | 0 | 22.143 | 0 | 1 | 0 | 28.403 | 33.204 | 25.031 | 24.766 | 17.202 | 24.261 | 13.721 | 0 | 0 | 59.178 | 57.071 | 49.915 | 23.489 | 0 | 0 | 55.991 | 37.222 | [5 empty] | 0 | 3.637 | 79 | 2.6008 | 2.397 | 0.48554 | 0.31915 | 2.0779 | 79.8924
| 20:29 | 0 | 22.118 | 1 | 1 | 0 | 27.826 | 31.558 | 25.08 | 24.742 | 24.286 | 24.308 | 13.623 | 0 | 0 | 59.178 | 57.16 | 49.939 | 23.489 | 0 | 0 | 56.037 | 37.222 | [5 empty] | 0 | 3.084 | 80 | 2.6294 | 2.4242 | 0.4867 | 0.31915 | 2.105 | 80.057
| 20:30 | 0 | 22.084 | 0 | 0 | 0 | 38.787 | 30.536 | 25.046 | 24.661 | 23.094 | 24.322 | 13.66 | 0 | 0 | 59.169 | 57.106 | 49.883 | 23.479 | 0 | 0 | 56.005 | 37.189 | [5 empty] | 0 | 14.126 | 81 | 2.6186 | 2.4139 | 0.48626 | 0.31915 | 2.0948 | 79.9953
| 20:31 | 0 | 22.062 | 0 | 1 | 0 | 61.613 | 29.79 | 25.07 | 24.707 | 19.711 | 24.322 | 13.711 | 0 | 0 | 59.123 | 57.062 | 49.859 | 23.454 | 0 | 0 | 56.005 | 37.117 | [5 empty] | 0 | 36.906 | 82 | 2.6038 | 2.3998 | 0.48566 | 0.31915 | 2.0806 | 79.9094
| 20:32 | 0 | 22.084 | 0 | 0 | 0 | 57.667 | 29.526 | 25.07 | 24.707 | 18.525 | 24.298 | 13.685 | 0 | 0 | 59.102 | 56.994 | 49.815 | 23.479 | 0 | 0 | 55.981 | 37.093 | [5 empty] | 0 | 32.96 | 83 | 2.6113 | 2.407 | 0.48597 | 0.31915 | 2.0878 | 79.9533
| 20:33 | 0 | 22.118 | 0 | 1 | 0 | 43.166 | 29.126 | 25.056 | 24.837 | 18.115 | 24.406 | 13.844 | 0 | 0 | 59.112 | 56.982 | 49.824 | 23.467 | 0 | 0 | 56.014 | 37.126 | [5 empty] | 0 | 18.329 | 84 | 2.565 | 2.363 | 0.48409 | 0.31915 | 2.0438 | 79.6807
| 20:34 | 0 | 22.108 | 0 | 1 | 0 | 34.768 | 30.08 | 24.901 | 24.828 | 17.909 | 24.347 | 13.859 | 0 | 0 | 59.011 | 56.95 | 49.768 | 23.454 | 0 | 0 | 55.958 | 37.071 | [5 empty] | 0 | 9.94 | 85 | 2.5607 | 2.3588 | 0.48391 | 0.31915 | 2.0397 | 79.6545
| 20:35 | 0 | 22.084 | 0 | 0 | 0 | 30.874 | 39.444 | 24.803 | 24.828 | 17.833 | 24.394 | 13.907 | 0 | 0 | 58.988 | 56.95 | 49.792 | 23.432 | 0 | 0 | 55.958 | 37.071 | [5 empty] | 0 | 6.046 | 86 | 2.5467 | 2.3455 | 0.48335 | 0.31915 | 2.0264 | 79.57
| 20:36 | 0 | 22.084 | 0 | 1 | 0 | 29.067 | 49.677 | 24.683 | 24.828 | 17.685 | 24.372 | 13.884 | 0 | 0 | 58.988 | 56.95 | 49.792 | 23.454 | 0 | 0 | 55.981 | 37.048 | [5 empty] | 0 | 4.239 | 87 | 2.5534 | 2.3519 | 0.48362 | 0.31915 | 2.0328 | 79.6106
| 20:37 | 0 | 22.084 | 0 | 1 | 0 | 28.152 | 46.811 | 24.636 | 24.756 | 17.685 | 24.418 | 14.055 | 0 | 0 | 58.945 | 56.905 | 49.745 | 23.454 | 0 | 0 | 55.914 | 37.071 | [5 empty] | 0 | 3.396 | 88 | 2.5036 | 2.3046 | 0.4816 | 0.31915 | 1.9854 | 79.3034
| 20:38 | 0 | 22.062 | 0 | 0 | 0 | 27.647 | 40.219 | 24.563 | 24.683 | 17.66 | 24.443 | 13.982 | 0 | 0 | 58.876 | 56.905 | 49.792 | 23.454 | 0 | 0 | 55.867 | 37.071 | [5 empty] | 0 | 2.964 | 89 | 2.5248 | 2.3248 | 0.48246 | 0.31915 | 2.0056 | 79.436
| 20:39 | 0 | 22.084 | 0 | 1 | 0 | 27.358 | 35.144 | 24.636 | 24.563 | 17.587 | 24.372 | 13.932 | 0 | 0 | 58.899 | 56.859 | 49.745 | 23.432 | 0 | 0 | 55.82 | 37.071 | [5 empty] | 0 | 2.795 | 90 | 2.5394 | 2.3386 | 0.48305 | 0.31915 | 2.0195 | 79.5256
| 20:40 | 1 | 22.032 | 0 | 1 | 0 | 27.11 | 32.264 | 24.607 | 24.487 | 22.824 | 24.389 | 14 | 0 | 0 | 58.849 | 56.855 | 49.717 | 23.425 | 0 | 0 | 55.816 | 36.971 | [5 empty] | 22.032 | 2.623 | 91 | 2.5196 | 2.3198 | 0.48225 | 0.31915 | 2.0007 | 79.4035
| 20:41 | 0 | 22.062 | 1 | 0 | 0 | 28.802 | 30.634 | 24.683 | 24.467 | 24.443 | 24.443 | 14.03 | 0 | 0 | 58.899 | 56.882 | 49.722 | 23.432 | 0 | 0 | 55.844 | 36.952 | [5 empty] | 0 | 4.335 | 92 | 2.5109 | 2.3115 | 0.48189 | 0.31915 | 1.9923 | 79.3491
| 20:42 | 0 | 22.084 | 0 | 1 | 0 | 55.501 | 29.646 | 24.707 | 24.443 | 20.689 | 24.372 | 14.03 | 1 | 0 | 58.876 | 56.859 | 49.677 | 23.454 | 0 | 0 | 55.867 | 36.93 | [5 empty] | 0 | 31.058 | 93 | 2.5109 | 2.3115 | 0.48189 | 0.31915 | 1.9923 | 79.3491
| 20:43 | 0 | 22.079 | 0 | 0 | 0 | 59.207 | 29.231 | 24.727 | 24.389 | 19.309 | 24.389 | 14 | 0 | 0 | 58.826 | 56.832 | 49.649 | 23.425 | 0 | 0 | 55.839 | 36.923 | [5 empty] | 0 | 34.818 | 94 | 2.5196 | 2.3198 | 0.48225 | 0.31915 | 2.0007 | 79.4035
| 20:44 | 0 | 22.054 | 0 | 0 | 0 | 53.776 | 29.013 | 24.678 | 24.438 | 18.668 | 24.389 | 14.05 | 0 | 0 | 58.806 | 56.788 | 49.694 | 23.378 | 0 | 0 | 55.816 | 36.878 | [5 empty] | 0 | 29.338 | 95 | 2.505 | 2.306 | 0.48166 | 0.31915 | 1.9868 | 79.3125
| 20:45 | 0 | 22.079 | 0 | 1 | 0 | 55.701 | 28.604 | 24.607 | 24.413 | 18.198 | 24.438 | 14 | 0 | 0 | 58.81 | 56.816 | 49.722 | 23.45 | 0 | 0 | 55.82 | 36.88 | [5 empty] | 0 | 31.288 | 96 | 2.5196 | 2.3198 | 0.48225 | 0.31915 | 2.0007 | 79.4035
| 20:46 | 0 | 22.167 | 0 | 0 | 0 | 50.424 | 28.356 | 24.693 | 24.526 | 18.017 | 24.573 | 14.015 | 0 | 0 | 58.87 | 56.852 | 49.759 | 23.464 | 0 | 0 | 55.834 | 36.894 | [5 empty] | 0 | 25.898 | 97 | 2.5152 | 2.3156 | 0.48207 | 0.31915 | 1.9965 | 79.3763
| 20:47 | 0 | 22.143 | 0 | 1 | 0 | 40.655 | 28.501 | 24.646 | 24.526 | 17.793 | 24.573 | 13.964 | 0 | 0 | 58.847 | 56.83 | 49.712 | 23.489 | 0 | 0 | 55.834 | 36.847 | [5 empty] | 0 | 16.129 | 98 | 2.5301 | 2.3298 | 0.48267 | 0.31915 | 2.0106 | 79.4684
| 20:48 | 0 | 22.143 | 0 | 0 | 0 | 34.825 | 31.463 | 24.597 | 24.526 | 17.72 | 24.597 | 13.942 | 0 | 0 | 58.824 | 56.83 | 49.759 | 23.464 | 0 | 0 | 55.813 | 36.847 | [5 empty] | 0 | 10.299 | 99 | 2.5365 | 2.3359 | 0.48293 | 0.31915 | 2.0167 | 79.5077
| 20:49 | 0 | 22.118 | 0 | 1 | 0 | 31.826 | 39.315 | 24.573 | 24.526 | 17.67 | 24.573 | 13.819 | 0 | 0 | 58.801 | 56.83 | 49.712 | 23.489 | 0 | 0 | 55.813 | 36.847 | [5 empty] | 0 | 7.3 | 100 | 2.5723 | 2.3699 | 0.48438 | 0.31915 | 2.0508 | 79.7242
| 20:50 | 0 | 22.118 | 0 | 0 | 0 | 30.114 | 46.274 | 24.597 | 24.526 | 17.622 | 24.551 | 13.793 | 0 | 0 | 58.801 | 56.784 | 49.759 | 23.464 | 0 | 0 | 55.834 | 36.801 | [5 empty] | 0 | 5.588 | 101 | 2.5799 | 2.3771 | 0.48469 | 0.31915 | 2.0579 | 79.7692
| 20:51 | 0 | 22.118 | 0 | 1 | 0 | 29.126 | 49.094 | 24.551 | 24.551 | 20.674 | 24.551 | 13.743 | 0 | 0 | 58.801 | 56.807 | 49.759 | 23.464 | 0 | 0 | 55.834 | 36.801 | [5 empty] | 0 | 4.575 | 102 | 2.5944 | 2.3909 | 0.48528 | 0.31915 | 2.0718 | 79.855
| 20:52 | 0 | 22.118 | 0 | 0 | 0 | 28.645 | 47.327 | 24.501 | 24.526 | 25.465 | 24.526 | 13.743 | 0 | 0 | 58.824 | 56.852 | 49.712 | 23.464 | 0 | 0 | 55.858 | 36.777 | [5 empty] | 0 | 4.119 | 103 | 2.5944 | 2.3909 | 0.48528 | 0.31915 | 2.0718 | 79.855
| 20:53 | 0 | 22.118 | 0 | 1 | 0 | 46.732 | 42.769 | 24.477 | 24.501 | 21.638 | 24.526 | 13.819 | 1 | 0 | 58.801 | 56.852 | 49.736 | 23.464 | 0 | 0 | 55.834 | 36.777 | [5 empty] | 0 | 22.231 | 104 | 2.5723 | 2.3699 | 0.48438 | 0.31915 | 2.0508 | 79.7242
| 20:54 | 0 | 22.089 | 0 | 0 | 0 | 57.049 | 39.215 | 24.543 | 24.472 | 19.815 | 24.521 | 13.738 | 1 | 0 | 58.751 | 56.779 | 49.708 | 23.459 | 0 | 0 | 55.739 | 36.725 | [5 empty] | 0 | 32.577 | 105 | 2.5959 | 2.3923 | 0.48534 | 0.31915 | 2.0732 | 79.8635
| 20:55 | 0 | 22.089 | 0 | 0 | 0 | 55.417 | 38.346 | 24.641 | 24.472 | 19.048 | 24.521 | 13.788 | 0 | 0 | 58.751 | 56.757 | 49.708 | 23.413 | 0 | 0 | 55.692 | 36.749 | [5 empty] | 0 | 30.945 | 106 | 2.5813 | 2.3785 | 0.48475 | 0.31915 | 2.0593 | 79.7778
| 20:56 | 0 | 22.113 | 0 | 0 | 0 | 54.042 | 38.016 | 24.712 | 24.521 | 18.628 | 24.521 | 13.763 | 0 | 0 | 58.774 | 56.779 | 49.731 | 23.459 | 0 | 0 | 55.715 | 36.749 | [5 empty] | 0 | 29.521 | 107 | 2.5886 | 2.3854 | 0.48505 | 0.31915 | 2.0663 | 79.8208
| 20:57 | 0 | 22.113 | 0 | 0 | 0 | 52.919 | 37.875 | 24.786 | 24.521 | 18.208 | 24.521 | 13.738 | 0 | 0 | 58.774 | 56.757 | 49.708 | 23.435 | 0 | 0 | 55.739 | 36.725 | [5 empty] | 0 | 28.398 | 108 | 2.5959 | 2.3923 | 0.48534 | 0.31915 | 2.0732 | 79.8635
| 20:58 | 0 | 22.089 | 0 | 0 | 0 | 51.955 | 37.758 | 24.906 | 24.543 | 18.035 | 24.521 | 14.035 | 0 | 0 | 58.774 | 56.779 | 49.731 | 23.459 | 0 | 0 | 55.739 | 36.725 | [5 empty] | 0 | 27.412 | 109 | 2.5094 | 2.3101 | 0.48184 | 0.31915 | 1.991 | 79.34
| 20:59 | 0 | 22.064 | 0 | 0 | 0 | 51.176 | 37.689 | 25.026 | 24.592 | 18.085 | 24.521 | 13.811 | 0 | 0 | 58.819 | 56.779 | 49.778 | 23.435 | 0 | 0 | 55.692 | 36.701 | [5 empty] | 0 | 26.584 | 110 | 2.5746 | 2.3721 | 0.48448 | 0.31915 | 2.053 | 79.7381
| 21:00 | 0 | 22.054 | 0 | 0 | 0 | 50.431 | 37.559 | 25.137 | 24.582 | 17.927 | 24.487 | 13.776 | 0 | 0 | 58.765 | 56.725 | 49.698 | 23.425 | 0 | 0 | 55.592 | 36.619 | [5 empty] | 0 | 25.849 | 111 | 2.5848 | 2.3818 | 0.48489 | 0.31915 | 2.0627 | 79.7985
| 21:01 | 0 | 22.079 | 0 | 0 | 0 | 49.813 | 37.466 | 25.208 | 24.607 | 17.828 | 24.533 | 13.851 | 0 | 0 | 58.787 | 56.725 | 49.745 | 23.401 | 0 | 0 | 55.615 | 36.598 | [5 empty] | 0 | 25.206 | 112 | 2.563 | 2.361 | 0.48401 | 0.31915 | 2.0419 | 79.6685
| 21:02 | 0 | 22.113 | 0 | 0 | 0 | 49.271 | 37.406 | 25.411 | 24.663 | 17.886 | 24.543 | 13.713 | 0 | 0 | 58.819 | 56.757 | 49.778 | 23.435 | 0 | 0 | 55.669 | 36.631 | [5 empty] | 0 | 24.608 | 113 | 2.6032 | 2.3992 | 0.48564 | 0.31915 | 2.0801 | 79.906
| 21:03 | 0 | 22.079 | 0 | 0 | 0 | 48.711 | 37.301 | 25.521 | 24.653 | 17.999 | 24.487 | 13.678 | 0 | 0 | 58.787 | 56.725 | 49.745 | 23.425 | 0 | 0 | 55.615 | 36.619 | [5 empty] | 0 | 24.058 | 114 | 2.6134 | 2.4089 | 0.48605 | 0.31915 | 2.0898 | 79.9651
| 21:04 | 0 | 22.054 | 0 | 0 | 0 | 48.163 | 37.232 | 25.666 | 24.703 | 17.778 | 24.558 | 13.703 | 0 | 0 | 58.787 | 56.725 | 49.698 | 23.425 | 0 | 0 | 55.636 | 36.598 | [5 empty] | 0 | 23.46 | 115 | 2.6061 | 2.402 | 0.48575 | 0.31915 | 2.0829 | 79.9229
| 21:05 | 0 | 22.113 | 0 | 0 | 0 | 47.712 | 37.172 | 25.845 | 24.712 | 17.542 | 24.543 | 13.738 | 1 | 0 | 58.797 | 56.734 | 49.778 | 23.435 | 0 | 0 | 55.715 | 36.581 | [5 empty] | 0 | 23 | 116 | 2.5959 | 2.3923 | 0.48534 | 0.31915 | 2.0732 | 79.8635
| 21:06 | 0 | 21.998 | 0 | 0 | 0 | 47.096 | 36.988 | 25.85 | 24.597 | 17.597 | 24.452 | 13.522 | 0 | 0 | 58.687 | 56.624 | 49.642 | 23.322 | 0 | 0 | 55.627 | 36.471 | [5 empty] | 0 | 22.499 | 117 | 2.6588 | 2.4521 | 0.48789 | 0.31915 | 2.133 | 80.2229
| 21:07 | 0 | 21.998 | 0 | 0 | 0 | 46.638 | 36.94 | 25.924 | 24.671 | 17.424 | 24.477 | 13.522 | 0 | 0 | 58.687 | 56.624 | 49.619 | 23.322 | 0 | 0 | 55.627 | 36.493 | [5 empty] | 0 | 21.967 | 118 | 2.6588 | 2.4521 | 0.48789 | 0.31915 | 2.133 | 80.2229
| 21:08 | 0 | 21.998 | 0 | 0 | 0 | 46.202 | 36.823 | 26.019 | 24.695 | 17.104 | 24.428 | 13.497 | 0 | 0 | 58.687 | 56.624 | 49.666 | 23.322 | 0 | 0 | 55.627 | 36.517 | [5 empty] | 0 | 21.507 | 119 | 2.6661 | 2.459 | 0.48818 | 0.31915 | 2.1399 | 80.2634
| 21:09 | 0 | 21.973 | 1 | 0 | 0 | 44.295 | 36.564 | 25.345 | 24.837 | 16.881 | 24.406 | 13.449 | 0 | 0 | 58.641 | 56.601 | 49.642 | 23.298 | 0 | 0 | 55.65 | 36.471 | [5 empty] | 0 | 19.458 | 120 | 2.6801 | 2.4723 | 0.48875 | 0.31915 | 2.1532 | 80.3405
| 21:10 | 0 | 21.966 | 0 | 0 | 0 | 45.714 | 34.723 | 24.904 | 24.783 | 16.775 | 24.349 | 13.366 | 0 | 0 | 58.612 | 56.572 | 49.612 | 23.312 | 0 | 0 | 55.55 | 36.44 | [5 empty] | 0 | 20.931 | 121 | 2.7042 | 2.4953 | 0.48973 | 0.31915 | 2.1761 | 80.4721
| 21:11 | 0 | 21.951 | 0 | 0 | 0 | 45.355 | 34.096 | 24.862 | 24.862 | 16.584 | 24.428 | 13.326 | 0 | 0 | 58.641 | 56.647 | 49.642 | 23.322 | 0 | 0 | 55.58 | 36.471 | [5 empty] | 0 | 20.493 | 122 | 2.7159 | 2.5064 | 0.4902 | 0.31915 | 2.1872 | 80.5346
| 21:12 | 0 | 21.991 | 0 | 0 | 0 | 44.979 | 33.924 | 24.928 | 24.879 | 16.775 | 24.374 | 13.316 | 0 | 0 | 58.612 | 56.572 | 49.589 | 23.29 | 0 | 0 | 55.573 | 36.416 | [5 empty] | 0 | 20.1 | 123 | 2.7188 | 2.5091 | 0.49032 | 0.31915 | 2.19 | 80.5502
| 21:13 | 0 | 22.022 | 0 | 0 | 0 | 44.666 | 33.837 | 25.031 | 24.911 | 16.659 | 24.452 | 13.399 | 0 | 0 | 58.641 | 56.601 | 49.619 | 23.344 | 0 | 0 | 55.603 | 36.423 | [5 empty] | 0 | 19.755 | 124 | 2.6946 | 2.4862 | 0.48934 | 0.31915 | 2.167 | 80.4201
| 21:14 | 0 | 21.966 | 0 | 0 | 0 | 44.312 | 33.665 | 25.095 | 24.855 | 16.898 | 24.396 | 13.316 | 0 | 0 | 58.612 | 56.572 | 49.612 | 23.312 | 0 | 0 | 55.55 | 36.344 | [5 empty] | 0 | 19.457 | 125 | 2.7188 | 2.5091 | 0.49032 | 0.31915 | 2.19 | 80.5502
| 21:15 | 0 | 21.998 | 0 | 0 | 0 | 44.013 | 33.651 | 25.2 | 24.886 | 16.906 | 24.357 | 13.276 | 0 | 0 | 58.596 | 56.601 | 49.619 | 23.344 | 0 | 0 | 55.58 | 36.33 | [5 empty] | 0 | 19.127 | 126 | 2.7304 | 2.5202 | 0.49079 | 0.31915 | 2.2011 | 80.612
| 21:16 | 0 | 21.998 | 0 | 0 | 0 | 43.707 | 33.555 | 25.345 | 24.911 | 16.881 | 24.357 | 13.25 | 0 | 0 | 58.619 | 56.579 | 49.642 | 23.298 | 0 | 0 | 55.557 | 36.306 | [5 empty] | 0 | 18.796 | 127 | 2.738 | 2.5274 | 0.4911 | 0.31915 | 2.2083 | 80.652
| 21:17 | 0 | 21.991 | 0 | 0 | 0 | 43.348 | 33.479 | 25.458 | 24.904 | 16.946 | 24.349 | 13.316 | 0 | 0 | 58.566 | 56.528 | 49.565 | 23.29 | 0 | 0 | 55.459 | 36.251 | [5 empty] | 0 | 18.444 | 128 | 2.7188 | 2.5091 | 0.49032 | 0.31915 | 2.19 | 80.5502
| 21:18 | 0 | 21.973 | 0 | 0 | 0 | 43.049 | 33.486 | 25.585 | 24.96 | 16.881 | 24.406 | 13.276 | 0 | 0 | 58.596 | 56.558 | 49.619 | 23.322 | 0 | 0 | 55.466 | 36.306 | [5 empty] | 0 | 18.089 | 129 | 2.7304 | 2.5202 | 0.49079 | 0.31915 | 2.2011 | 80.612
| 21:19 | 0 | 21.991 | 0 | 0 | 0 | 42.736 | 33.385 | 25.674 | 24.928 | 16.923 | 24.3 | 13.218 | 0 | 0 | 58.566 | 56.483 | 49.589 | 23.29 | 0 | 0 | 55.459 | 36.227 | [5 empty] | 0 | 17.808 | 130 | 2.7473 | 2.5363 | 0.49148 | 0.31915 | 2.2171 | 80.7008
| 21:20 | 0 | 21.991 | 0 | 0 | 0 | 42.408 | 33.361 | 25.794 | 24.904 | 16.873 | 24.3 | 13.268 | 0 | 0 | 58.546 | 56.483 | 49.635 | 23.29 | 0 | 0 | 55.482 | 36.227 | [5 empty] | 0 | 17.504 | 131 | 2.7328 | 2.5224 | 0.49089 | 0.31915 | 2.2033 | 80.6243
| 21:21 | 0 | 21.966 | 0 | 0 | 0 | 42.102 | 33.361 | 25.892 | 24.975 | 16.823 | 24.325 | 13.168 | 0 | 0 | 58.546 | 56.505 | 49.635 | 23.29 | 0 | 0 | 55.482 | 36.251 | [5 empty] | 0 | 17.127 | 132 | 2.7619 | 2.5501 | 0.49207 | 0.31915 | 2.2309 | 80.7765
| 21:22 | 0 | 22.015 | 0 | 0 | 0 | 41.867 | 33.314 | 25.987 | 24.95 | 16.7 | 24.254 | 13.293 | 0 | 0 | 58.546 | 56.483 | 49.612 | 23.312 | 0 | 0 | 55.459 | 36.275 | [5 empty] | 0 | 16.917 | 133 | 2.7255 | 2.5155 | 0.49059 | 0.31915 | 2.1963 | 80.5858
| 21:23 | 0 | 21.991 | 0 | 0 | 0 | 41.513 | 33.244 | 26.058 | 24.999 | 16.798 | 24.276 | 13.268 | 0 | 0 | 58.523 | 56.46 | 49.635 | 23.266 | 0 | 0 | 55.435 | 36.275 | [5 empty] | 0 | 16.514 | 134 | 2.7328 | 2.5224 | 0.49089 | 0.31915 | 2.2033 | 80.6243
| 21:24 | 0 | 21.91 | 0 | 0 | 0 | 41.202 | 33.118 | 26.125 | 24.943 | 16.742 | 24.197 | 13.235 | 0 | 0 | 58.47 | 56.407 | 49.582 | 23.234 | 0 | 0 | 55.358 | 36.244 | [5 empty] | 0 | 16.259 | 135 | 2.7424 | 2.5316 | 0.49128 | 0.31915 | 2.2124 | 80.6749
| 21:25 | 0 | 21.966 | 0 | 0 | 0 | 39.87 | 33.244 | 25.698 | 25.024 | 23.096 | 24.229 | 13.316 | 0 | 0 | 58.548 | 56.508 | 49.638 | 23.361 | 0 | 0 | 55.393 | 36.299 | [5 empty] | 0 | 14.846 | 136 | 2.7188 | 2.5091 | 0.49032 | 0.31915 | 2.19 | 80.5502
| 21:26 | 0 | 22.099 | 0 | 1 | 0 | 41.456 | 31.154 | 25.926 | 25.132 | 22.385 | 24.288 | 13.351 | 0 | 0 | 58.58 | 56.585 | 49.647 | 23.42 | 0 | 0 | 55.473 | 36.356 | [5 empty] | 0 | 16.324 | 137 | 2.7086 | 2.4994 | 0.48991 | 0.31915 | 2.1803 | 80.4956
| 21:27 | 0 | 22.099 | 0 | 0 | 0 | 50.06 | 29.805 | 26.046 | 24.962 | 19.649 | 24.264 | 13.278 | 0 | 0 | 58.58 | 56.517 | 49.67 | 23.42 | 0 | 0 | 55.54 | 36.356 | [5 empty] | 0 | 25.098 | 138 | 2.7298 | 2.5196 | 0.49077 | 0.31915 | 2.2005 | 80.609
| 21:28 | 0 | 22.123 | 0 | 0 | 0 | 51.367 | 29.491 | 26.095 | 24.867 | 18.638 | 24.239 | 13.253 | 0 | 0 | 58.559 | 56.54 | 49.624 | 23.42 | 0 | 0 | 55.54 | 36.332 | [5 empty] | 0 | 26.5 | 139 | 2.7371 | 2.5266 | 0.49106 | 0.31915 | 2.2074 | 80.6474
| 21:29 | 0 | 22.049 | 0 | 0 | 0 | 50.312 | 29.467 | 26.142 | 24.889 | 18.045 | 24.215 | 13.326 | 0 | 0 | 58.559 | 56.54 | 49.624 | 23.396 | 0 | 0 | 55.494 | 36.311 | [5 empty] | 0 | 25.423 | 140 | 2.7159 | 2.5064 | 0.4902 | 0.31915 | 2.1872 | 80.5346
| 21:30 | 0 | 22.099 | 0 | 0 | 0 | 49.556 | 29.442 | 26.166 | 24.913 | 17.947 | 24.264 | 13.426 | 0 | 0 | 58.559 | 56.496 | 49.647 | 23.396 | 0 | 0 | 55.449 | 36.332 | [5 empty] | 0 | 24.643 | 141 | 2.6867 | 2.4787 | 0.48902 | 0.31915 | 2.1595 | 80.3772
| 21:31 | 0 | 22.074 | 0 | 0 | 0 | 48.958 | 29.442 | 26.166 | 24.938 | 17.871 | 24.239 | 13.351 | 0 | 0 | 58.559 | 56.474 | 49.67 | 23.371 | 0 | 0 | 55.449 | 36.287 | [5 empty] | 0 | 24.02 | 142 | 2.7086 | 2.4994 | 0.48991 | 0.31915 | 2.1803 | 80.4956
| 21:32 | 0 | 22.099 | 0 | 0 | 0 | 48.41 | 29.396 | 26.24 | 24.962 | 17.673 | 24.19 | 13.426 | 0 | 0 | 58.536 | 56.496 | 49.647 | 23.396 | 0 | 0 | 55.403 | 36.263 | [5 empty] | 0 | 23.448 | 143 | 2.6867 | 2.4787 | 0.48902 | 0.31915 | 2.1595 | 80.3772
| 21:33 | 0 | 22.099 | 0 | 0 | 0 | 47.903 | 29.418 | 26.311 | 24.987 | 17.748 | 24.239 | 13.376 | 0 | 0 | 58.514 | 56.474 | 49.67 | 23.42 | 0 | 0 | 55.356 | 36.239 | [5 empty] | 0 | 22.916 | 144 | 2.7013 | 2.4925 | 0.48961 | 0.31915 | 2.1734 | 80.4563
| 21:34 | 0 | 22.074 | 0 | 0 | 0 | 47.493 | 29.347 | 26.36 | 24.987 | 17.673 | 24.19 | 13.449 | 0 | 0 | 58.491 | 56.474 | 49.67 | 23.396 | 0 | 0 | 55.356 | 36.239 | [5 empty] | 0 | 22.506 | 145 | 2.6801 | 2.4723 | 0.48875 | 0.31915 | 2.1532 | 80.3405
| 21:35 | 0 | 22.099 | 0 | 0 | 0 | 47.08 | 29.371 | 26.527 | 25.034 | 17.723 | 24.143 | 13.426 | 0 | 0 | 58.514 | 56.496 | 49.647 | 23.396 | 0 | 0 | 55.403 | 36.239 | [5 empty] | 0 | 22.046 | 146 | 2.6867 | 2.4787 | 0.48902 | 0.31915 | 2.1595 | 80.3772
| 21:36 | 0 | 22.074 | 0 | 0 | 0 | 46.666 | 29.322 | 26.505 | 25.034 | 17.65 | 24.215 | 13.351 | 0 | 0 | 58.468 | 56.496 | 49.694 | 23.396 | 0 | 0 | 55.426 | 36.287 | [5 empty] | 0 | 21.632 | 147 | 2.7086 | 2.4994 | 0.48991 | 0.31915 | 2.1803 | 80.4956
| 21:37 | 0 | 22.099 | 0 | 0 | 0 | 46.3 | 29.347 | 26.649 | 25.034 | 17.527 | 24.19 | 13.426 | 0 | 0 | 58.468 | 56.451 | 49.647 | 23.371 | 0 | 0 | 55.426 | 36.263 | [5 empty] | 0 | 21.266 | 148 | 2.6867 | 2.4787 | 0.48902 | 0.31915 | 2.1595 | 80.3772
| 21:38 | 0 | 22.099 | 0 | 0 | 0 | 45.887 | 29.371 | 26.696 | 25.058 | 17.625 | 24.19 | 13.376 | 0 | 0 | 58.468 | 56.428 | 49.624 | 23.396 | 0 | 0 | 55.449 | 36.239 | [5 empty] | 0 | 20.829 | 149 | 2.7013 | 2.4925 | 0.48961 | 0.31915 | 2.1734 | 80.4563
| 21:39 | 0 | 22.067 | 0 | 0 | 0 | 45.511 | 29.315 | 26.762 | 25.051 | 17.346 | 24.158 | 13.343 | 1 | 0 | 58.395 | 56.398 | 49.57 | 23.364 | 0 | 0 | 55.396 | 36.184 | [5 empty] | 0 | 20.46 | 150 | 2.7109 | 2.5017 | 0.49 | 0.31915 | 2.1825 | 80.5081
| 21:40 | 0 | 22.099 | 0 | 0 | 0 | 45.198 | 29.347 | 26.841 | 25.083 | 17.13 | 24.168 | 13.351 | 0 | 0 | 58.425 | 56.428 | 49.6 | 23.396 | 0 | 0 | 55.403 | 36.239 | [5 empty] | 0 | 20.115 | 151 | 2.7086 | 2.4994 | 0.48991 | 0.31915 | 2.1803 | 80.4956
| 21:41 | 0 | 22.067 | 0 | 0 | 0 | 44.825 | 29.339 | 26.904 | 25.075 | 16.999 | 24.087 | 13.271 | 0 | 0 | 58.395 | 56.355 | 49.593 | 23.339 | 0 | 0 | 55.372 | 36.16 | [5 empty] | 0 | 19.75 | 152 | 2.7319 | 2.5216 | 0.49085 | 0.31915 | 2.2024 | 80.6197
| 21:42 | 0 | 22.067 | 0 | 0 | 0 | 44.503 | 29.364 | 26.858 | 25.051 | 16.926 | 24.136 | 13.245 | 0 | 0 | 58.395 | 56.398 | 49.617 | 23.364 | 0 | 0 | 55.305 | 36.16 | [5 empty] | 0 | 19.452 | 153 | 2.7395 | 2.5288 | 0.49116 | 0.31915 | 2.2096 | 80.6596
| 21:43 | 0 | 22.091 | 0 | 1 | 0 | 43.023 | 30.639 | 26.184 | 25.146 | 23.749 | 24.063 | 13.293 | 0 | 0 | 58.372 | 56.375 | 49.593 | 23.364 | 0 | 0 | 55.211 | 36.184 | [5 empty] | 0 | 17.877 | 154 | 2.7255 | 2.5155 | 0.49059 | 0.31915 | 2.1963 | 80.5858
| 21:44 | 1 | 22.091 | 0 | 0 | 0 | 42.458 | 32.895 | 25.799 | 25.291 | 22.954 | 24.112 | 13.271 | 0 | 0 | 58.372 | 56.375 | 49.57 | 23.339 | 0 | 0 | 55.235 | 36.16 | [5 empty] | 22.091 | 17.167 | 155 | 2.7319 | 2.5216 | 0.49085 | 0.31915 | 2.2024 | 80.6197
| 21:45 | 0 | 22.091 | 0 | 1 | 0 | 52.14 | 35.199 | 25.531 | 25.389 | 19.789 | 24.087 | 13.22 | 0 | 0 | 58.331 | 56.337 | 49.6 | 23.327 | 0 | 0 | 55.216 | 36.1 | [5 empty] | 0 | 26.751 | 156 | 2.7467 | 2.5357 | 0.49145 | 0.31915 | 2.2166 | 80.6978
| 21:46 | 0 | 21.942 | 0 | 0 | 0 | 54.422 | 36.06 | 25.36 | 25.311 | 18.256 | 23.962 | 13.12 | 0 | 0 | 58.249 | 56.209 | 49.446 | 23.239 | 0 | 0 | 55.155 | 36.038 | [5 empty] | 0 | 29.111 | 157 | 2.7759 | 2.5634 | 0.49263 | 0.31915 | 2.2442 | 80.8484
| 21:47 | 0 | 21.966 | 0 | 0 | 0 | 53.276 | 36.249 | 25.36 | 25.335 | 17.489 | 24.011 | 13.12 | 0 | 0 | 58.272 | 56.254 | 49.493 | 23.239 | 0 | 0 | 55.132 | 36.038 | [5 empty] | 0 | 27.941 | 158 | 2.7759 | 2.5634 | 0.49263 | 0.31915 | 2.2442 | 80.8484
| 21:48 | 0 | 21.966 | 0 | 0 | 0 | 52.45 | 36.296 | 25.384 | 25.36 | 17.243 | 24.011 | 13.168 | 0 | 0 | 58.295 | 56.254 | 49.493 | 23.263 | 0 | 0 | 55.179 | 36.014 | [5 empty] | 0 | 27.09 | 159 | 2.7619 | 2.5501 | 0.49207 | 0.31915 | 2.2309 | 80.7765
| 21:49 | 0 | 21.961 | 0 | 0 | 0 | 51.757 | 36.22 | 25.426 | 25.33 | 16.868 | 23.884 | 13.188 | 0 | 0 | 58.244 | 56.204 | 49.442 | 23.234 | 0 | 0 | 55.083 | 35.938 | [5 empty] | 0 | 26.427 | 160 | 2.7561 | 2.5446 | 0.49183 | 0.31915 | 2.2254 | 80.7463
| 21:50 | 0 | 21.961 | 0 | 0 | 0 | 51.138 | 36.151 | 25.521 | 25.33 | 16.891 | 23.933 | 13.112 | 0 | 0 | 58.244 | 56.204 | 49.418 | 23.234 | 0 | 0 | 55.06 | 35.938 | [5 empty] | 0 | 25.808 | 161 | 2.7782 | 2.5656 | 0.49273 | 0.31915 | 2.2464 | 80.8603
| 21:51 | 0 | 21.966 | 0 | 0 | 0 | 50.595 | 36.131 | 25.649 | 25.384 | 16.551 | 23.938 | 13.142 | 0 | 0 | 58.249 | 56.254 | 49.446 | 23.263 | 0 | 0 | 55.064 | 35.966 | [5 empty] | 0 | 25.211 | 162 | 2.7694 | 2.5573 | 0.49237 | 0.31915 | 2.2381 | 80.8155
| 21:52 | 0 | 21.966 | 0 | 0 | 0 | 50.111 | 36.014 | 25.72 | 25.384 | 16.33 | 23.987 | 13.069 | 0 | 0 | 58.272 | 56.254 | 49.446 | 23.263 | 0 | 0 | 54.997 | 35.942 | [5 empty] | 0 | 24.727 | 163 | 2.7907 | 2.5775 | 0.49323 | 0.31915 | 2.2584 | 80.924
| 21:53 | 0 | 21.912 | 0 | 0 | 0 | 49.579 | 35.962 | 25.786 | 25.377 | 16.521 | 23.957 | 12.989 | 0 | 0 | 58.244 | 56.204 | 49.418 | 23.234 | 0 | 0 | 55.036 | 35.938 | [5 empty] | 0 | 24.202 | 164 | 2.814 | 2.5996 | 0.49418 | 0.31915 | 2.2805 | 81.041
| 21:54 | 0 | 21.966 | 0 | 0 | 0 | 49.173 | 35.919 | 25.938 | 25.384 | 16.551 | 23.987 | 13.019 | 0 | 0 | 58.272 | 56.209 | 49.425 | 23.263 | 0 | 0 | 55.088 | 35.99 | [5 empty] | 0 | 23.789 | 165 | 2.8053 | 2.5913 | 0.49382 | 0.31915 | 2.2722 | 80.9973
| 21:55 | 0 | 21.937 | 0 | 0 | 0 | 48.685 | 35.797 | 25.98 | 25.377 | 16.423 | 23.884 | 12.989 | 0 | 0 | 58.244 | 56.204 | 49.397 | 23.234 | 0 | 0 | 55.06 | 35.938 | [5 empty] | 0 | 23.308 | 166 | 2.814 | 2.5996 | 0.49418 | 0.31915 | 2.2805 | 81.041
| 21:56 | 0 | 21.937 | 0 | 0 | 0 | 48.272 | 35.727 | 26.076 | 25.401 | 16.323 | 23.933 | 12.966 | 0 | 0 | 58.244 | 56.204 | 49.374 | 23.209 | 0 | 0 | 55.104 | 35.938 | [5 empty] | 0 | 22.871 | 167 | 2.8207 | 2.606 | 0.49445 | 0.31915 | 2.2869 | 81.0743
| 21:57 | 0 | 21.966 | 0 | 0 | 0 | 47.889 | 35.684 | 26.203 | 25.384 | 16.132 | 23.913 | 13.019 | 0 | 0 | 58.272 | 56.232 | 49.47 | 23.239 | 0 | 0 | 55.088 | 35.942 | [5 empty] | 0 | 22.505 | 168 | 2.8053 | 2.5913 | 0.49382 | 0.31915 | 2.2722 | 80.9973
| 21:58 | 0 | 21.961 | 0 | 0 | 0 | 47.448 | 35.61 | 26.22 | 25.426 | 15.928 | 23.861 | 12.891 | 0 | 0 | 58.244 | 56.181 | 49.374 | 23.209 | 0 | 0 | 55.013 | 35.844 | [5 empty] | 0 | 22.022 | 169 | 2.8425 | 2.6268 | 0.49534 | 0.31915 | 2.3076 | 81.1817
| 21:59 | 0 | 21.937 | 0 | 0 | 0 | 47.035 | 35.514 | 26.34 | 25.377 | 15.88 | 23.884 | 12.866 | 0 | 0 | 58.244 | 56.181 | 49.397 | 23.209 | 0 | 0 | 54.99 | 35.844 | [5 empty] | 0 | 21.658 | 170 | 2.8498 | 2.6337 | 0.49563 | 0.31915 | 2.3145 | 81.2171
| 22:00 | 0 | 21.961 | 0 | 0 | 0 | 46.622 | 35.469 | 26.414 | 25.45 | 15.903 | 23.861 | 12.989 | 0 | 0 | 58.244 | 56.181 | 49.397 | 23.209 | 0 | 0 | 54.968 | 35.844 | [5 empty] | 0 | 21.172 | 171 | 2.814 | 2.5996 | 0.49418 | 0.31915 | 2.2805 | 81.041
| 22:01 | 0 | 21.929 | 0 | 0 | 0 | 43.214 | 36.165 | 25.539 | 25.563 | 22.89 | 23.852 | 12.833 | 0 | 0 | 58.258 | 56.152 | 49.367 | 23.177 | 0 | 0 | 54.938 | 35.813 | [5 empty] | 0 | 17.651 | 172 | 2.8594 | 2.6428 | 0.49602 | 0.31915 | 2.3237 | 81.2636
| 22:02 | 0 | 21.961 | 0 | 1 | 0 | 46.508 | 37.347 | 25.257 | 25.715 | 20.028 | 23.861 | 12.818 | 0 | 0 | 58.244 | 56.159 | 49.397 | 23.234 | 0 | 0 | 54.968 | 35.844 | [5 empty] | 0 | 20.793 | 173 | 2.8638 | 2.647 | 0.4962 | 0.31915 | 2.3278 | 81.2847
| 22:03 | 0 | 21.912 | 0 | 0 | 0 | 56.181 | 38.287 | 25.09 | 25.74 | 17.607 | 23.884 | 12.793 | 0 | 0 | 58.288 | 56.159 | 49.442 | 23.187 | 0 | 0 | 54.968 | 35.844 | [5 empty] | 0 | 30.441 | 174 | 2.8711 | 2.6539 | 0.49649 | 0.31915 | 2.3347 | 81.3196
| 22:04 | 0 | 21.929 | 0 | 0 | 0 | 55.718 | 38.444 | 25.009 | 25.683 | 16.514 | 23.805 | 12.735 | 0 | 0 | 58.258 | 56.128 | 49.367 | 23.177 | 0 | 0 | 54.983 | 35.837 | [5 empty] | 0 | 30.035 | 175 | 2.888 | 2.67 | 0.49718 | 0.31915 | 2.3508 | 81.3999
| 22:05 | 0 | 21.961 | 0 | 0 | 0 | 54.784 | 38.476 | 25.112 | 25.691 | 16.126 | 23.861 | 12.793 | 1 | 0 | 58.288 | 56.138 | 49.374 | 23.209 | 0 | 0 | 55.013 | 35.89 | [5 empty] | 0 | 29.093 | 176 | 2.8711 | 2.6539 | 0.49649 | 0.31915 | 2.3347 | 81.3196
| 22:06 | 0 | 21.88 | 0 | 0 | 0 | 53.977 | 38.351 | 25.105 | 25.659 | 15.599 | 23.805 | 12.735 | 0 | 0 | 58.263 | 56.133 | 49.393 | 23.18 | 0 | 0 | 54.987 | 35.861 | [5 empty] | 0 | 28.318 | 177 | 2.888 | 2.67 | 0.49718 | 0.31915 | 2.3508 | 81.3999
| 22:07 | 0 | 21.929 | 0 | 0 | 0 | 53.314 | 38.33 | 25.203 | 25.637 | 15.674 | 23.83 | 12.71 | 0 | 0 | 58.24 | 56.133 | 49.369 | 23.202 | 0 | 0 | 54.987 | 35.861 | [5 empty] | 0 | 27.677 | 178 | 2.8952 | 2.6769 | 0.49747 | 0.31915 | 2.3577 | 81.4342
| 22:08 | 0 | 21.929 | 0 | 0 | 0 | 52.74 | 38.234 | 25.274 | 25.637 | 15.526 | 23.805 | 12.66 | 0 | 0 | 58.263 | 56.11 | 49.369 | 23.18 | 0 | 0 | 55.008 | 35.837 | [5 empty] | 0 | 27.103 | 179 | 2.9098 | 2.6907 | 0.49806 | 0.31915 | 2.3716 | 81.5024
| 22:09 | 0 | 21.929 | 0 | 0 | 0 | 52.142 | 38.141 | 25.347 | 25.683 | 15.179 | 23.83 | 12.66 | 0 | 0 | 58.24 | 56.133 | 49.346 | 23.202 | 0 | 0 | 54.987 | 35.837 | [5 empty] | 0 | 26.459 | 180 | 2.9098 | 2.6907 | 0.49806 | 0.31915 | 2.3716 | 81.5024
| 22:10 | 0 | 21.905 | 0 | 0 | 0 | 51.617 | 38.047 | 25.468 | 25.683 | 15.229 | 23.805 | 12.612 | 0 | 0 | 58.24 | 56.11 | 49.346 | 23.155 | 0 | 0 | 54.964 | 35.861 | [5 empty] | 0 | 25.934 | 181 | 2.9238 | 2.704 | 0.49863 | 0.31915 | 2.3848 | 81.5672
| 22:11 | 0 | 21.897 | 0 | 0 | 0 | 51.103 | 37.945 | 25.58 | 25.627 | 15.146 | 23.749 | 12.579 | 0 | 0 | 58.187 | 56.079 | 49.269 | 23.148 | 0 | 0 | 54.933 | 35.83 | [5 empty] | 0 | 25.476 | 182 | 2.9334 | 2.7131 | 0.49902 | 0.31915 | 2.394 | 81.6114
| 22:12 | 0 | 21.905 | 0 | 0 | 0 | 50.653 | 37.882 | 25.683 | 25.683 | 15.279 | 23.805 | 12.635 | 0 | 0 | 58.217 | 56.11 | 49.278 | 23.18 | 0 | 0 | 54.94 | 35.861 | [5 empty] | 0 | 24.97 | 183 | 2.9171 | 2.6976 | 0.49836 | 0.31915 | 2.3785 | 81.5362
| 22:13 | 0 | 21.922 | 0 | 1 | 0 | 47 | 38.086 | 25.34 | 25.725 | 21.029 | 23.773 | 12.579 | 0 | 0 | 58.21 | 56.103 | 49.316 | 23.148 | 0 | 0 | 54.863 | 35.83 | [5 empty] | 0 | 21.275 | 184 | 2.9334 | 2.7131 | 0.49902 | 0.31915 | 2.394 | 81.6114
| 22:14 | 0 | 21.905 | 1 | 0 | 0 | 49.437 | 39.057 | 25.203 | 25.757 | 19.352 | 23.756 | 12.562 | 0 | 0 | 58.24 | 56.11 | 49.323 | 23.18 | 0 | 0 | 54.894 | 35.861 | [5 empty] | 0 | 23.68 | 185 | 2.9383 | 2.7178 | 0.49922 | 0.31915 | 2.3987 | 81.634
| 22:15 | 0 | 21.897 | 0 | 1 | 0 | 55.827 | 39.99 | 25.146 | 25.531 | 17.394 | 23.798 | 12.529 | 0 | 0 | 58.187 | 56.079 | 49.269 | 23.148 | 0 | 0 | 54.842 | 35.806 | [5 empty] | 0 | 30.296 | 186 | 2.948 | 2.727 | 0.49961 | 0.31915 | 2.4078 | 81.6778
| 22:16 | 0 | 21.929 | 0 | 0 | 1 | 55.468 | 40.186 | 25.178 | 25.588 | 16.463 | 23.854 | 12.536 | 0 | 0 | 58.24 | 56.133 | 49.323 | 23.18 | 0 | 0 | 54.94 | 35.837 | [5 empty] | 0 | 29.88 | 187 | 2.9459 | 2.725 | 0.49952 | 0.31915 | 2.4059 | 81.6685
| 22:17 | 0 | 21.897 | 0 | 0 | 0 | 46.61 | 41.071 | 25.026 | 25.436 | 15.961 | 23.844 | 12.529 | 0 | 0 | 58.21 | 56.079 | 49.269 | 23.123 | 0 | 0 | 54.91 | 35.761 | [5 empty] | 0 | 21.174 | 0 | 2.948 | 2.727 | 0.49961 | 0.31915 | 2.4078 | 81.6778
| 22:18 | 0 | 21.873 | 0 | 1 | 0 | 38.11 | 43.492 | 24.882 | 25.266 | 15.79 | 23.869 | 12.504 | 0 | 0 | 58.21 | 56.079 | 49.316 | 23.148 | 0 | 0 | 54.933 | 35.782 | [5 empty] | 0 | 12.844 | 1 | 2.9552 | 2.7339 | 0.76899 | 0.58824 | 2.1457 | 72.6053
| 22:19 | 0 | 21.897 | 0 | 1 | 0 | 33.247 | 45.28 | 24.761 | 25.097 | 15.247 | 23.844 | 12.504 | 0 | 0 | 58.21 | 56.056 | 49.292 | 23.123 | 0 | 0 | 54.933 | 35.782 | [5 empty] | 0 | 8.15 | 2 | 2.9552 | 2.7339 | 0.76899 | 0.58824 | 2.1457 | 72.6053
| 22:20 | 0 | 21.897 | 0 | 1 | 0 | 30.685 | 48.1 | 24.688 | 25.002 | 15.171 | 23.942 | 12.454 | 0 | 0 | 58.21 | 56.056 | 49.269 | 23.148 | 0 | 0 | 54.91 | 35.782 | [5 empty] | 0 | 5.683 | 3 | 2.9698 | 2.7477 | 0.76958 | 0.58824 | 2.1595 | 72.7154
| 22:21 | 0 | 21.897 | 0 | 0 | 0 | 29.146 | 47.78 | 24.592 | 24.882 | 14.925 | 23.989 | 12.479 | 1 | 0 | 58.21 | 56.079 | 49.292 | 23.123 | 0 | 0 | 54.887 | 35.782 | [5 empty] | 0 | 4.264 | 4 | 2.9625 | 2.7408 | 0.76928 | 0.58824 | 2.1526 | 72.6605
| 22:22 | 0 | 21.873 | 0 | 1 | 0 | 28.278 | 43.209 | 24.568 | 24.761 | 14.802 | 24.038 | 12.431 | 0 | 0 | 58.233 | 56.056 | 49.269 | 23.148 | 0 | 0 | 54.887 | 35.761 | [5 empty] | 0 | 3.517 | 5 | 2.9765 | 2.7541 | 0.76985 | 0.58824 | 2.1659 | 72.7656
| 22:23 | 0 | 21.873 | 0 | 1 | 0 | 27.748 | 37.945 | 24.617 | 24.641 | 14.776 | 24.063 | 12.406 | 0 | 0 | 58.21 | 56.056 | 49.269 | 23.123 | 0 | 0 | 54.863 | 35.761 | [5 empty] | 0 | 3.107 | 6 | 2.9838 | 2.761 | 0.77014 | 0.58824 | 2.1728 | 72.82
| 22:24 | 0 | 21.897 | 0 | 0 | 0 | 27.363 | 34.232 | 24.712 | 24.472 | 26.904 | 24.134 | 12.431 | 0 | 0 | 58.21 | 56.079 | 49.225 | 23.148 | 0 | 0 | 54.819 | 35.737 | [5 empty] | 0 | 2.891 | 7 | 2.9765 | 2.7541 | 0.76985 | 0.58824 | 2.1659 | 72.7656
| 22:25 | 0 | 21.922 | 0 | 1 | 0 | 46.678 | 31.843 | 24.786 | 24.398 | 20.111 | 24.158 | 12.431 | 0 | 0 | 58.21 | 56.056 | 49.201 | 23.099 | 0 | 0 | 54.772 | 35.713 | [5 empty] | 0 | 22.28 | 8 | 2.9765 | 2.7541 | 0.76985 | 0.58824 | 2.1659 | 72.7656
| 22:26 | 0 | 21.861 | 0 | 0 | 0 | 67.101 | 30.433 | 24.869 | 24.411 | 17.406 | 24.195 | 12.418 | 1 | 0 | 58.224 | 56.07 | 49.145 | 23.16 | 0 | 0 | 54.81 | 35.725 | [5 empty] | 0 | 42.69 | 9 | 2.9803 | 2.7577 | 0.77 | 0.58824 | 2.1695 | 72.7939
| 22:27 | 0 | 21.895 | 0 | 0 | 0 | 66.909 | 30.131 | 24.928 | 24.47 | 16.232 | 24.254 | 12.526 | 0 | 0 | 58.256 | 56.103 | 49.225 | 23.17 | 0 | 0 | 54.887 | 35.806 | [5 empty] | 0 | 42.439 | 10 | 2.9488 | 2.7278 | 0.76873 | 0.58824 | 2.1396 | 72.5565
| 22:28 | 0 | 21.91 | 1 | 0 | 0 | 65.711 | 29.952 | 24.918 | 24.389 | 15.654 | 24.219 | 12.393 | 1 | 0 | 58.224 | 56.07 | 49.098 | 23.136 | 0 | 0 | 54.877 | 35.797 | [5 empty] | 0 | 41.322 | 11 | 2.9876 | 2.7646 | 0.7703 | 0.58824 | 2.1764 | 72.8482
| 22:29 | 0 | 21.944 | 0 | 1 | 0 | 51.93 | 29.506 | 24.928 | 24.568 | 15.516 | 24.254 | 12.454 | 0 | 0 | 58.233 | 56.079 | 49.178 | 23.195 | 0 | 0 | 54.887 | 35.854 | [5 empty] | 0 | 27.362 | 12 | 2.9698 | 2.7477 | 0.76958 | 0.58824 | 2.1595 | 72.7154
| 22:30 | 0 | 21.895 | 0 | 1 | 0 | 39.119 | 28.998 | 24.977 | 24.543 | 15.516 | 24.254 | 12.428 | 0 | 0 | 58.21 | 56.056 | 49.155 | 23.195 | 0 | 0 | 54.91 | 35.806 | [5 empty] | 0 | 14.576 | 13 | 2.9774 | 2.7549 | 0.76988 | 0.58824 | 2.1667 | 72.7722
| 22:31 | 0 | 21.91 | 0 | 1 | 0 | 32.763 | 34.01 | 25.014 | 24.533 | 15.43 | 24.266 | 12.441 | 0 | 0 | 58.178 | 56 | 49.169 | 23.136 | 0 | 0 | 54.854 | 35.773 | [5 empty] | 0 | 8.23 | 14 | 2.9736 | 2.7513 | 0.76973 | 0.58824 | 2.1631 | 72.7438
| 22:32 | 0 | 21.944 | 0 | 0 | 0 | 29.793 | 46.449 | 25.024 | 24.614 | 15.465 | 24.349 | 12.624 | 0 | 0 | 58.167 | 56.033 | 49.201 | 23.195 | 0 | 0 | 54.842 | 35.782 | [5 empty] | 0 | 5.179 | 15 | 2.9203 | 2.7007 | 0.76757 | 0.58824 | 2.1124 | 72.3367
| 22:33 | 0 | 21.91 | 0 | 1 | 0 | 28.145 | 47.196 | 24.894 | 24.629 | 15.506 | 24.291 | 12.69 | 0 | 0 | 58.135 | 56 | 49.145 | 23.136 | 0 | 0 | 54.831 | 35.773 | [5 empty] | 0 | 3.516 | 16 | 2.9011 | 2.6824 | 0.76679 | 0.58824 | 2.0942 | 72.1862
| 22:34 | 0 | 21.92 | 0 | 1 | 0 | 27.314 | 40.717 | 24.832 | 24.759 | 15.418 | 24.374 | 12.675 | 0 | 0 | 58.167 | 56.012 | 49.178 | 23.17 | 0 | 0 | 54.819 | 35.806 | [5 empty] | 0 | 2.555 | 17 | 2.9054 | 2.6866 | 0.76697 | 0.58824 | 2.0983 | 72.2205
| 22:35 | 1 | 21.91 | 0 | 1 | 0 | 26.846 | 35.139 | 24.725 | 24.678 | 25.472 | 24.364 | 12.614 | 0 | 0 | 58.135 | 55.979 | 49.145 | 23.136 | 0 | 0 | 54.831 | 35.797 | [5 empty] | 21.91 | 2.168 | 18 | 2.9232 | 2.7034 | 0.76769 | 0.58824 | 2.1152 | 72.3593
| 22:36 | 0 | 21.969 | 0 | 0 | 0 | 42.669 | 31.914 | 24.734 | 24.663 | 20.716 | 24.374 | 12.602 | 1 | 0 | 58.167 | 56.012 | 49.201 | 23.17 | 0 | 0 | 54.863 | 35.806 | [5 empty] | 0 | 18.006 | 19 | 2.9267 | 2.7068 | 0.76783 | 0.58824 | 2.1185 | 72.3864
| 22:37 | 0 | 21.885 | 0 | 1 | 0 | 64.321 | 30.048 | 24.678 | 24.58 | 18.173 | 24.34 | 12.516 | 0 | 0 | 58.112 | 55.979 | 49.145 | 23.16 | 0 | 0 | 54.786 | 35.773 | [5 empty] | 0 | 39.741 | 20 | 2.9517 | 2.7306 | 0.76885 | 0.58824 | 2.1423 | 72.5787
| 22:38 | 0 | 21.934 | 0 | 0 | 0 | 62.886 | 29.447 | 24.749 | 24.604 | 17.258 | 24.34 | 12.614 | 1 | 0 | 58.112 | 55.956 | 49.098 | 23.16 | 0 | 0 | 54.716 | 35.773 | [5 empty] | 0 | 38.282 | 21 | 2.9232 | 2.7034 | 0.76769 | 0.58824 | 2.1152 | 72.3593
| 22:39 | 0 | 21.885 | 0 | 1 | 0 | 46.554 | 28.699 | 24.7 | 24.555 | 16.494 | 24.266 | 12.567 | 0 | 0 | 58.089 | 55.932 | 49.077 | 23.136 | 0 | 0 | 54.693 | 35.749 | [5 empty] | 0 | 21.999 | 22 | 2.9369 | 2.7165 | 0.76824 | 0.58824 | 2.1282 | 72.4651
| 22:40 | 0 | 21.836 | 1 | 0 | 0 | 36.407 | 28.819 | 24.725 | 24.509 | 16.121 | 24.315 | 12.567 | 0 | 0 | 58.066 | 55.956 | 49.054 | 23.111 | 0 | 0 | 54.716 | 35.749 | [5 empty] | 0 | 11.898 | 23 | 2.9369 | 2.7165 | 0.76824 | 0.58824 | 2.1282 | 72.4651
| 22:41 | 0 | 21.885 | 0 | 1 | 0 | 31.566 | 35.608 | 24.725 | 24.435 | 15.702 | 24.34 | 12.614 | 0 | 0 | 58.066 | 55.909 | 49.077 | 23.16 | 0 | 0 | 54.716 | 35.679 | [5 empty] | 0 | 7.131 | 24 | 2.9232 | 2.7034 | 0.76769 | 0.58824 | 2.1152 | 72.3593
| 22:42 | 0 | 21.885 | 0 | 1 | 0 | 29.327 | 47.929 | 24.725 | 24.435 | 15.506 | 24.34 | 12.64 | 0 | 0 | 58.044 | 55.956 | 49.077 | 23.16 | 0 | 0 | 54.716 | 35.679 | [5 empty] | 0 | 4.892 | 25 | 2.9156 | 2.6962 | 0.76738 | 0.58824 | 2.108 | 72.3004
| 22:43 | 0 | 21.91 | 0 | 1 | 0 | 28.145 | 48.296 | 24.725 | 24.46 | 15.43 | 24.266 | 12.589 | 0 | 0 | 58.044 | 55.979 | 49.122 | 23.16 | 0 | 0 | 54.693 | 35.679 | [5 empty] | 0 | 3.685 | 26 | 2.9305 | 2.7104 | 0.76799 | 0.58824 | 2.1221 | 72.4157
| 22:44 | 0 | 21.88 | 0 | 0 | 0 | 27.441 | 42.135 | 24.6 | 24.406 | 15.302 | 24.286 | 12.758 | 0 | 0 | 58.016 | 55.881 | 49.049 | 23.106 | 0 | 0 | 54.597 | 35.651 | [5 empty] | 0 | 3.035 | 27 | 2.8813 | 2.6636 | 0.76599 | 0.58824 | 2.0754 | 72.029
| 22:45 | 0 | 21.91 | 0 | 1 | 0 | 27.061 | 36.478 | 24.629 | 24.411 | 15.184 | 24.291 | 12.69 | 0 | 0 | 58.066 | 55.909 | 49.098 | 23.16 | 0 | 0 | 54.649 | 35.679 | [5 empty] | 0 | 2.65 | 28 | 2.9011 | 2.6824 | 0.76679 | 0.58824 | 2.0942 | 72.1862
| 22:46 | 0 | 21.905 | 0 | 0 | 0 | 26.779 | 32.864 | 24.563 | 24.394 | 23.479 | 24.249 | 12.597 | 0 | 0 | 58.048 | 55.89 | 49.105 | 23.119 | 0 | 0 | 54.63 | 35.684 | [5 empty] | 0 | 2.385 | 29 | 2.9282 | 2.7082 | 0.76789 | 0.58824 | 2.1199 | 72.3977
| 22:47 | 0 | 21.853 | 0 | 1 | 0 | 32.945 | 30.786 | 24.573 | 24.354 | 21.9 | 24.212 | 12.557 | 1 | 0 | 58.034 | 55.853 | 49.068 | 23.104 | 0 | 0 | 54.639 | 35.646 | [5 empty] | 0 | 8.591 | 30 | 2.9398 | 2.7192 | 0.76836 | 0.58824 | 2.131 | 72.4874
| 22:48 | 0 | 21.821 | 0 | 1 | 0 | 64.753 | 29.31 | 24.492 | 24.322 | 18.354 | 24.227 | 12.624 | 1 | 0 | 57.984 | 55.846 | 49.014 | 23.072 | 0 | 0 | 54.609 | 35.591 | [5 empty] | 0 | 40.431 | 31 | 2.9203 | 2.7007 | 0.76757 | 0.58824 | 2.1124 | 72.3367
| 22:49 | 0 | 21.853 | 0 | 0 | 0 | 53.722 | 28.618 | 24.622 | 24.332 | 17.052 | 24.234 | 12.607 | 0 | 0 | 58.034 | 55.853 | 48.975 | 23.104 | 0 | 0 | 54.639 | 35.622 | [5 empty] | 0 | 29.39 | 32 | 2.9252 | 2.7054 | 0.76777 | 0.58824 | 2.1171 | 72.3751
| 22:50 | 0 | 21.878 | 0 | 1 | 0 | 40.815 | 28.184 | 24.668 | 24.283 | 16.262 | 24.234 | 12.657 | 0 | 0 | 57.968 | 55.832 | 48.975 | 23.104 | 0 | 0 | 54.569 | 35.576 | [5 empty] | 0 | 16.532 | 33 | 2.9107 | 2.6915 | 0.76718 | 0.58824 | 2.1033 | 72.2617
| 22:51 | 0 | 21.846 | 1 | 1 | 0 | 33.924 | 29.695 | 24.59 | 24.251 | 15.908 | 24.202 | 12.524 | 0 | 0 | 57.939 | 55.778 | 48.944 | 23.072 | 0 | 0 | 54.539 | 35.591 | [5 empty] | 0 | 9.673 | 34 | 2.9494 | 2.7284 | 0.76875 | 0.58824 | 2.1401 | 72.561
| 22:52 | 0 | 21.868 | 0 | 0 | 0 | 30.514 | 40.126 | 24.636 | 24.322 | 15.611 | 24.227 | 12.549 | 1 | 0 | 57.939 | 55.778 | 48.991 | 23.094 | 0 | 0 | 54.539 | 35.615 | [5 empty] | 0 | 6.192 | 35 | 2.9421 | 2.7214 | 0.76846 | 0.58824 | 2.1332 | 72.5053
| 22:53 | 0 | 21.846 | 0 | 1 | 0 | 28.78 | 51.535 | 24.59 | 24.3 | 15.317 | 24.227 | 12.501 | 0 | 0 | 57.916 | 55.802 | 48.944 | 23.072 | 0 | 0 | 54.518 | 35.591 | [5 empty] | 0 | 4.48 | 36 | 2.9561 | 2.7347 | 0.76902 | 0.58824 | 2.1465 | 72.6119
| 22:54 | 0 | 21.797 | 0 | 1 | 0 | 27.866 | 49.197 | 24.565 | 24.3 | 15.144 | 24.227 | 12.426 | 0 | 0 | 57.893 | 55.755 | 48.968 | 23.072 | 0 | 0 | 54.495 | 35.591 | [5 empty] | 0 | 3.566 | 37 | 2.9779 | 2.7555 | 0.76991 | 0.58824 | 2.1672 | 72.7765
| 22:55 | 0 | 21.846 | 0 | 0 | 0 | 27.334 | 42.477 | 24.516 | 24.322 | 14.945 | 24.18 | 12.426 | 0 | 0 | 57.893 | 55.732 | 48.968 | 23.047 | 0 | 0 | 54.471 | 35.591 | [5 empty] | 0 | 3.012 | 38 | 2.9779 | 2.7555 | 0.76991 | 0.58824 | 2.1672 | 72.7765
| 22:56 | 0 | 21.821 | 0 | 1 | 0 | 27.022 | 37.026 | 24.516 | 24.322 | 14.771 | 24.156 | 12.451 | 0 | 0 | 57.916 | 55.732 | 48.991 | 23.072 | 0 | 0 | 54.518 | 35.591 | [5 empty] | 0 | 2.7 | 39 | 2.9707 | 2.7486 | 0.76961 | 0.58824 | 2.1603 | 72.7219
| 22:57 | 0 | 21.814 | 0 | 0 | 0 | 26.821 | 33.4 | 24.509 | 24.269 | 21.26 | 24.124 | 12.368 | 0 | 0 | 57.886 | 55.701 | 48.937 | 23.04 | 0 | 0 | 54.509 | 35.56 | [5 empty] | 0 | 2.552 | 40 | 2.9948 | 2.7715 | 0.77059 | 0.58824 | 2.1833 | 72.9022
| 22:58 | 0 | 21.821 | 0 | 1 | 0 | 28.562 | 31.286 | 24.565 | 24.276 | 22.542 | 24.131 | 12.401 | 1 | 0 | 57.939 | 55.755 | 48.877 | 23.047 | 0 | 0 | 54.539 | 35.569 | [5 empty] | 0 | 34.266 | 41 | 2.9779 | 2.7555 | 0.76991 | 0.58824 | 2.1672 | 72.7765
| 22:59 | 0 | 21.846 | 0 | 0 | 0 | 55.274 | 29.864 | 24.636 | 24.276 | 18.108 | 24.131 | 12.401 | 1 | 0 | 57.916 | 55.732 | 48.877 | 23.047 | 0 | 0 | 54.448 | 35.569 | [5 empty] | 0 | 28.52 | 42 | 3.0088 | 2.7848 | 0.77116 | 0.58824 | 2.1966 | 73.0051
| 23:00 | 0 | 21.846 | 0 | 0 | 0 | 58.566 | 29.359 | 24.732 | 24.3 | 16.725 | 24.156 | 12.426 | 0 | 0 | 57.916 | 55.732 | 48.877 | 23.072 | 0 | 0 | 54.425 | 35.569 | [5 empty] | 0 | 30.01 | 43 | 2.9992 | 2.7757 | 0.77077 | 0.58824 | 2.1875 | 72.9344
| 23:01 | 0 | 21.814 | 0 | 1 | 0 | 52.835 | 28.893 | 24.678 | 24.315 | 15.998 | 24.099 | 12.32 | 0 | 0 | 57.886 | 55.701 | 48.893 | 23.016 | 0 | 0 | 54.488 | 35.538 | [5 empty] | 0 | 19.07 | 44 | 2.9876 | 2.7646 | 0.7703 | 0.58824 | 2.1764 | 72.8482
| 23:02 | 0 | 21.821 | 0 | 1 | 0 | 54.357 | 28.42 | 24.756 | 24.347 | 15.463 | 24.18 | 12.353 | 0 | 0 | 57.916 | 55.687 | 48.9 | 23.023 | 0 | 0 | 54.518 | 35.545 | [5 empty] | 0 | 11.102 | 45 | 2.9779 | 2.7555 | 0.76991 | 0.58824 | 2.1672 | 72.7765
| 23:03 | 0 | 21.814 | 1 | 0 | 0 | 43.41 | 28.121 | 24.774 | 24.34 | 15.136 | 24.17 | 12.393 | 1 | 0 | 57.863 | 55.61 | 48.87 | 22.991 | 0 | 0 | 54.418 | 35.514 | [5 empty] | 0 | 7.081 | 46 | 2.9803 | 2.7577 | 0.77 | 0.58824 | 2.1695 | 72.7939
| 23:04 | 0 | 21.821 | 0 | 1 | 0 | 35.474 | 30.538 | 24.901 | 24.372 | 14.945 | 24.202 | 12.426 | 0 | 0 | 57.893 | 55.664 | 48.853 | 23.047 | 0 | 0 | 54.401 | 35.521 | [5 empty] | 0 | 4.938 | 47 | 2.9421 | 2.7214 | 0.76846 | 0.58824 | 2.1332 | 72.5053
| 23:05 | 0 | 21.79 | 0 | 0 | 0 | 31.47 | 39.275 | 24.943 | 24.389 | 14.839 | 24.17 | 12.418 | 0 | 0 | 57.84 | 55.634 | 48.87 | 22.991 | 0 | 0 | 54.441 | 35.443 | [5 empty] | 0 | 3.808 | 48 | 2.9774 | 2.7549 | 0.76988 | 0.58824 | 2.1667 | 72.7722
| 23:06 | 0 | 21.821 | 0 | 1 | 0 | 29.405 | 46.928 | 24.975 | 24.467 | 14.872 | 24.202 | 12.549 | 0 | 0 | 57.87 | 55.641 | 48.944 | 23.047 | 0 | 0 | 54.471 | 35.498 | [5 empty] | 0 | 3.107 | 49 | 2.9846 | 2.7618 | 0.77018 | 0.58824 | 2.1736 | 72.8265
| 23:07 | 0 | 21.799 | 0 | 1 | 0 | 28.229 | 48.328 | 24.904 | 24.421 | 14.651 | 24.156 | 12.428 | 0 | 0 | 57.806 | 55.573 | 48.879 | 23.001 | 0 | 0 | 54.427 | 35.428 | [5 empty] | 21.799 | 3.467 | 50 | 3.0059 | 2.7821 | 0.77104 | 0.58824 | 2.1938 | 72.9837
| 23:08 | 0 | 21.799 | 0 | 0 | 0 | 27.601 | 44.054 | 24.83 | 24.494 | 18.922 | 24.134 | 12.403 | 0 | 0 | 57.806 | 55.596 | 48.879 | 23.001 | 0 | 0 | 54.427 | 35.428 | [5 empty] | 0 | 28.968 | 51 | 3.0205 | 2.7959 | 0.77163 | 0.58824 | 2.2077 | 73.0901
| 23:09 | 1 | 21.799 | 0 | 1 | 0 | 28.01 | 38.789 | 24.83 | 24.543 | 23.7 | 24.156 | 12.33 | 0 | 0 | 57.827 | 55.596 | 48.762 | 22.976 | 0 | 0 | 54.357 | 35.476 | [5 empty] | 0 | 37.067 | 52 | 3.0277 | 2.8028 | 0.77193 | 0.58824 | 2.2146 | 73.1429
| 23:10 | 0 | 21.75 | 0 | 0 | 0 | 53.533 | 34.56 | 24.759 | 24.565 | 18.997 | 24.156 | 12.28 | 1 | 0 | 57.783 | 55.643 | 48.809 | 23.001 | 0 | 0 | 54.404 | 35.476 | [5 empty] | 0 | 35.655 | 53 | 3.0205 | 2.7959 | 0.77163 | 0.58824 | 2.2077 | 73.0901
| 23:11 | 0 | 21.75 | 0 | 0 | 0 | 61.752 | 32.986 | 24.759 | 24.685 | 17.195 | 24.134 | 12.255 | 1 | 0 | 57.806 | 55.573 | 48.832 | 23.001 | 0 | 0 | 54.38 | 35.428 | [5 empty] | 0 | 34.194 | 54 | 3.035 | 2.8097 | 0.77222 | 0.58824 | 2.2215 | 73.1955
| 23:12 | 0 | 21.821 | 0 | 0 | 0 | 60.294 | 32.394 | 24.879 | 24.639 | 16.109 | 24.156 | 12.28 | 0 | 0 | 57.806 | 55.62 | 48.832 | 23.001 | 0 | 0 | 54.357 | 35.452 | [5 empty] | 0 | 32.96 | 55 | 3.035 | 2.8097 | 0.77222 | 0.58824 | 2.2215 | 73.1955
| 23:13 | 0 | 21.821 | 0 | 0 | 0 | 58.904 | 32.201 | 24.953 | 24.71 | 15.689 | 24.18 | 12.23 | 0 | 0 | 57.827 | 55.573 | 48.809 | 22.976 | 0 | 0 | 54.38 | 35.452 | [5 empty] | 0 | 31.947 | 56 | 3.0205 | 2.7959 | 0.77163 | 0.58824 | 2.2077 | 73.0901
| 23:14 | 0 | 21.775 | 0 | 0 | 0 | 57.694 | 32.081 | 24.953 | 24.734 | 15.219 | 24.205 | 12.23 | 0 | 0 | 57.806 | 55.573 | 48.832 | 22.976 | 0 | 0 | 54.357 | 35.428 | [5 empty] | 0 | 31.043 | 57 | 3.0446 | 2.8189 | 0.77261 | 0.58824 | 2.2306 | 73.2645
| 23:15 | 0 | 21.821 | 0 | 0 | 0 | 56.706 | 32.009 | 25.073 | 24.759 | 14.872 | 24.229 | 12.28 | 0 | 0 | 57.806 | 55.573 | 48.809 | 22.976 | 0 | 0 | 54.357 | 35.428 | [5 empty] | 0 | 30.287 | 58 | 3.0446 | 2.8189 | 0.77261 | 0.58824 | 2.2306 | 73.2645
| 23:16 | 0 | 21.79 | 0 | 0 | 0 | 55.795 | 31.882 | 25.161 | 24.752 | 14.864 | 24.222 | 12.197 | 1 | 0 | 57.777 | 55.543 | 48.779 | 22.969 | 0 | 0 | 54.327 | 35.397 | [5 empty] | 0 | 29.504 | 59 | 3.0586 | 2.8322 | 0.77318 | 0.58824 | 2.2439 | 73.3641
| 23:17 | 0 | 21.767 | 0 | 0 | 0 | 55.039 | 31.857 | 25.232 | 24.752 | 14.766 | 24.222 | 12.197 | 0 | 0 | 57.754 | 55.543 | 48.755 | 22.969 | 0 | 0 | 54.306 | 35.445 | [5 empty] | 0 | 28.909 | 60 | 3.0446 | 2.8189 | 0.77261 | 0.58824 | 2.2306 | 73.2645
| 23:18 | 0 | 21.767 | 0 | 0 | 0 | 54.327 | 31.808 | 25.33 | 24.823 | 14.817 | 24.197 | 12.149 | 0 | 0 | 57.754 | 55.519 | 48.779 | 22.944 | 0 | 0 | 54.306 | 35.445 | [5 empty] | 0 | 28.264 | 61 | 3.049 | 2.823 | 0.77279 | 0.58824 | 2.2348 | 73.2957
| 23:19 | 0 | 21.767 | 0 | 0 | 0 | 53.685 | 31.784 | 25.45 | 24.776 | 14.568 | 24.173 | 12.197 | 0 | 0 | 57.731 | 55.496 | 48.802 | 22.944 | 0 | 0 | 54.306 | 35.445 | [5 empty] | 0 | 27.737 | 62 | 3.0563 | 2.8299 | 0.77308 | 0.58824 | 2.2417 | 73.3475
| 23:20 | 0 | 21.821 | 0 | 0 | 0 | 53.143 | 31.816 | 25.553 | 24.879 | 14.43 | 24.254 | 12.182 | 0 | 0 | 57.761 | 55.526 | 48.832 | 23.001 | 0 | 0 | 54.357 | 35.476 | [5 empty] | 0 | 27.139 | 63 | 3.0423 | 2.8167 | 0.77252 | 0.58824 | 2.2284 | 73.2478
| 23:21 | 0 | 21.799 | 0 | 0 | 0 | 52.592 | 31.769 | 25.649 | 24.855 | 14.379 | 24.156 | 12.157 | 0 | 0 | 57.761 | 55.505 | 48.832 | 23.001 | 0 | 0 | 54.289 | 35.476 | [5 empty] | 0 | 26.587 | 64 | 3.0636 | 2.8369 | 0.77338 | 0.58824 | 2.2486 | 73.3991
| 23:22 | 0 | 21.821 | 0 | 0 | 0 | 52.018 | 31.696 | 25.772 | 24.879 | 14.701 | 24.156 | 12.205 | 0 | 0 | 57.738 | 55.526 | 48.762 | 22.976 | 0 | 0 | 54.243 | 35.5 | [5 empty] | 0 | 26.014 | 65 | 3.0784 | 2.851 | 0.77398 | 0.58824 | 2.2627 | 73.5036
| 23:23 | 0 | 21.821 | 0 | 0 | 0 | 51.491 | 31.649 | 25.843 | 24.904 | 14.354 | 24.134 | 12.132 | 0 | 0 | 57.715 | 55.505 | 48.809 | 22.976 | 0 | 0 | 54.243 | 35.452 | [5 empty] | 0 | 25.487 | 66 | 3.1017 | 2.8731 | 0.77492 | 0.58824 | 2.2849 | 73.6655
| 23:24 | 0 | 21.821 | 0 | 0 | 0 | 50.942 | 31.649 | 25.938 | 24.928 | 14.404 | 24.109 | 12.081 | 0 | 0 | 57.694 | 55.482 | 48.809 | 23.001 | 0 | 0 | 54.243 | 35.404 | [5 empty] | 0 | 21.924 | 67 | 3.0959 | 2.8676 | 0.77469 | 0.58824 | 2.2794 | 73.6252
| 23:25 | 0 | 21.767 | 0 | 0 | 0 | 50.408 | 31.568 | 25.98 | 24.921 | 13.977 | 24.102 | 12.001 | 0 | 0 | 57.665 | 55.452 | 48.755 | 22.944 | 0 | 0 | 54.236 | 35.373 | [5 empty] | 0 | 19.453 | 68 | 3.1235 | 2.8939 | 0.77581 | 0.58824 | 2.3056 | 73.815
| 23:26 | 0 | 21.821 | 0 | 1 | 0 | 47.031 | 31.588 | 25.372 | 25.107 | 13.972 | 24.097 | 12.021 | 0 | 0 | 57.701 | 55.489 | 48.865 | 23.013 | 0 | 0 | 54.32 | 35.392 | [5 empty] | 0 | 25.717 | 69 | 3.1235 | 2.8939 | 0.77581 | 0.58824 | 2.3056 | 73.815
| 23:27 | 0 | 21.79 | 0 | 0 | 0 | 44.42 | 29.786 | 25.401 | 24.967 | 21.14 | 24.053 | 11.926 | 0 | 0 | 57.66 | 55.447 | 48.73 | 22.969 | 0 | 0 | 54.257 | 35.373 | [5 empty] | 0 | 33.2 | 70 | 3.1448 | 2.9141 | 0.77667 | 0.58824 | 2.3259 | 73.9586
| 23:28 | 0 | 21.767 | 0 | 1 | 0 | 50.564 | 28.724 | 25.737 | 24.847 | 18.125 | 24.028 | 11.926 | 0 | 0 | 57.592 | 55.424 | 48.753 | 22.944 | 0 | 0 | 54.233 | 35.373 | [5 empty] | 0 | 32.37 | 71 | 3.1375 | 2.9072 | 0.77637 | 0.58824 | 2.3189 | 73.9096
| 23:29 | 0 | 21.767 | 0 | 0 | 0 | 57.952 | 28.942 | 25.762 | 24.752 | 16.174 | 24.053 | 11.853 | 0 | 0 | 57.592 | 55.403 | 48.753 | 22.969 | 0 | 0 | 54.278 | 35.325 | [5 empty] | 0 | 31.494 | 72 | 3.1428 | 2.9122 | 0.77659 | 0.58824 | 2.3239 | 73.9449
| 23:30 | 0 | 21.767 | 0 | 0 | 0 | 57.122 | 29.087 | 25.811 | 24.752 | 15.433 | 24.053 | 11.878 | 0 | 0 | 57.615 | 55.379 | 48.706 | 22.895 | 0 | 0 | 54.301 | 35.373 | [5 empty] | 0 | 30.671 | 73 | 3.1597 | 2.9282 | 0.77727 | 0.58824 | 2.34 | 74.0577
| 23:31 | 0 | 21.799 | 0 | 0 | 0 | 56.277 | 29.119 | 25.914 | 24.783 | 14.947 | 24.085 | 11.86 | 1 | 0 | 57.621 | 55.41 | 48.737 | 22.976 | 0 | 0 | 54.331 | 35.404 | [5 empty] | 0 | 30.03 | 74 | 3.1733 | 2.9412 | 0.77783 | 0.58824 | 2.353 | 74.1483
| 23:32 | 0 | 21.79 | 0 | 0 | 0 | 55.494 | 29.087 | 25.857 | 24.823 | 14.694 | 24.077 | 11.802 | 0 | 0 | 57.571 | 55.379 | 48.73 | 22.944 | 0 | 0 | 54.257 | 35.349 | [5 empty] | 0 | 29.387 | 75 | 3.1733 | 2.9412 | 0.77783 | 0.58824 | 2.353 | 74.1483
| 23:33 | 0 | 21.743 | 0 | 0 | 0 | 54.828 | 29.062 | 25.931 | 24.798 | 14.445 | 24.077 | 11.755 | 0 | 0 | 57.592 | 55.356 | 48.706 | 22.92 | 0 | 0 | 54.21 | 35.349 | [5 empty] | 0 | 28.697 | 76 | 3.1955 | 2.9623 | 0.77872 | 0.58824 | 2.374 | 74.2931
| 23:34 | 0 | 21.767 | 0 | 0 | 0 | 54.21 | 29.062 | 25.955 | 24.823 | 14.397 | 24.077 | 11.755 | 0 | 0 | 57.571 | 55.333 | 48.685 | 22.92 | 0 | 0 | 54.21 | 35.325 | [5 empty] | 0 | 28.121 | 77 | 3.1955 | 2.9623 | 0.77872 | 0.58824 | 2.374 | 74.2931
| 23:35 | 0 | 21.79 | 0 | 0 | 0 | 53.615 | 29.087 | 26.027 | 24.918 | 14.347 | 24.173 | 11.679 | 0 | 0 | 57.571 | 55.333 | 48.753 | 22.944 | 0 | 0 | 54.233 | 35.349 | [5 empty] | 0 | 27.642 | 78 | 3.1955 | 2.9623 | 0.77872 | 0.58824 | 2.374 | 74.2931
| 23:36 | 0 | 21.767 | 0 | 0 | 0 | 53.064 | 29.087 | 26.076 | 24.943 | 14.296 | 24.099 | 11.679 | 0 | 0 | 57.548 | 55.333 | 48.753 | 22.92 | 0 | 0 | 54.21 | 35.325 | [5 empty] | 0 | 27.089 | 79 | 3.2167 | 2.9825 | 0.77958 | 0.58824 | 2.3942 | 74.4303
| 23:37 | 0 | 21.767 | 0 | 0 | 0 | 52.56 | 29.087 | 26.147 | 24.918 | 14.198 | 24.053 | 11.679 | 0 | 0 | 57.548 | 55.309 | 48.706 | 22.92 | 0 | 0 | 54.187 | 35.301 | [5 empty] | 0 | 26.512 | 80 | 3.2167 | 2.9825 | 0.77958 | 0.58824 | 2.3942 | 74.4303
| 23:38 | 0 | 21.79 | 0 | 0 | 0 | 52.056 | 29.038 | 26.196 | 24.967 | 13.977 | 24.053 | 11.606 | 0 | 0 | 57.526 | 55.309 | 48.706 | 22.92 | 0 | 0 | 54.14 | 35.301 | [5 empty] | 0 | 21.489 | 81 | 3.2167 | 2.9825 | 0.77958 | 0.58824 | 2.3942 | 74.4303
| 23:39 | 0 | 21.767 | 1 | 0 | 0 | 51.528 | 29.062 | 26.316 | 25.016 | 20.026 | 24.077 | 11.606 | 0 | 0 | 57.503 | 55.333 | 48.662 | 22.944 | 0 | 0 | 54.14 | 35.325 | [5 empty] | 0 | 28.871 | 82 | 3.2336 | 2.9985 | 0.78027 | 0.58824 | 2.4103 | 74.538
| 23:40 | 0 | 21.79 | 0 | 1 | 0 | 46.552 | 31.71 | 25.955 | 25.063 | 19.804 | 24.099 | 11.606 | 0 | 0 | 57.526 | 55.309 | 48.73 | 22.92 | 0 | 0 | 54.14 | 35.349 | [5 empty] | 0 | 31.066 | 83 | 3.2482 | 3.0124 | 0.78086 | 0.58824 | 2.4241 | 74.63
| 23:41 | 0 | 21.758 | 0 | 0 | 0 | 53.951 | 37.009 | 25.803 | 25.08 | 17.054 | 24.067 | 11.548 | 0 | 0 | 57.519 | 55.279 | 48.676 | 22.913 | 0 | 0 | 54.133 | 35.318 | [5 empty] | 0 | 29.484 | 84 | 3.2459 | 3.0101 | 0.78076 | 0.58824 | 2.4219 | 74.6153
| 23:42 | 0 | 21.736 | 0 | 0 | 0 | 56.195 | 39.478 | 25.681 | 25.129 | 15.599 | 24.045 | 11.498 | 0 | 0 | 57.45 | 55.279 | 48.676 | 22.888 | 0 | 0 | 54.089 | 35.294 | [5 empty] | 0 | 20.354 | 85 | 3.2598 | 3.0234 | 0.78133 | 0.58824 | 2.4352 | 74.703
| 23:43 | 0 | 21.767 | 0 | 1 | 0 | 54.667 | 40.143 | 25.666 | 25.183 | 14.965 | 24.099 | 11.506 | 0 | 0 | 57.48 | 55.309 | 48.639 | 22.92 | 0 | 0 | 54.072 | 35.301 | [5 empty] | 0 | 12.578 | 86 | 3.284 | 3.0464 | 0.78231 | 0.58824 | 2.4582 | 74.8528
| 23:44 | 0 | 21.743 | 0 | 0 | 0 | 45.682 | 41.506 | 25.571 | 25.328 | 14.52 | 24.077 | 11.458 | 0 | 0 | 57.526 | 55.288 | 48.685 | 22.895 | 0 | 0 | 54.049 | 35.28 | [5 empty] | 0 | 7.984 | 87 | 3.2802 | 3.0428 | 0.78216 | 0.58824 | 2.4546 | 74.8294
| 23:45 | 0 | 21.736 | 0 | 1 | 0 | 38.043 | 43.8 | 25.32 | 25.465 | 14.191 | 24.045 | 11.375 | 0 | 0 | 57.496 | 55.258 | 48.676 | 22.888 | 0 | 0 | 54.019 | 35.27 | [5 empty] | 0 | 5.515 | 88 | 3.2627 | 3.0262 | 0.78145 | 0.58824 | 2.438 | 74.7211
| 23:46 | 0 | 21.736 | 0 | 0 | 0 | 33.51 | 45.308 | 25.164 | 25.526 | 13.733 | 24.058 | 11.388 | 1 | 0 | 57.51 | 55.272 | 48.669 | 22.9 | 0 | 0 | 54.056 | 35.285 | [5 empty] | 0 | 4.144 | 89 | 3.2863 | 3.0486 | 0.7824 | 0.58824 | 2.4604 | 74.8671
| 23:47 | 0 | 21.782 | 0 | 1 | 0 | 31.1 | 47.623 | 25.056 | 25.585 | 13.67 | 24.139 | 11.448 | 0 | 0 | 57.564 | 55.328 | 48.725 | 22.959 | 0 | 0 | 54.159 | 35.366 | [5 empty] | 0 | 3.42 | 90 | 3.2922 | 3.0542 | 0.78264 | 0.58824 | 2.4659 | 74.9028
| 23:48 | 0 | 21.753 | 0 | 1 | 0 | 29.651 | 48.879 | 25.002 | 25.507 | 13.542 | 24.207 | 11.367 | 0 | 0 | 57.583 | 55.323 | 48.741 | 22.93 | 0 | 0 | 54.084 | 35.337 | [5 empty] | 0 | 3.085 | 91 | 3.3149 | 3.0757 | 0.78356 | 0.58824 | 2.4875 | 75.0409
| 23:49 | 0 | 21.782 | 0 | 0 | 0 | 28.812 | 46.615 | 24.935 | 25.392 | 13.447 | 24.188 | 11.347 | 0 | 0 | 57.587 | 55.328 | 48.746 | 22.959 | 0 | 0 | 54.089 | 35.342 | [5 empty] | 0 | 4.024 | 92 | 3.3367 | 3.0965 | 0.78445 | 0.58824 | 2.5083 | 75.1719
| 23:50 | 0 | 21.753 | 0 | 1 | 0 | 28.302 | 42.291 | 24.882 | 25.217 | 18.827 | 24.183 | 11.269 | 0 | 0 | 57.583 | 55.3 | 48.718 | 22.905 | 0 | 0 | 54.061 | 35.289 | [5 empty] | 0 | 30.485 | 93 | 3.3149 | 3.0757 | 0.78356 | 0.58824 | 2.4875 | 75.0409
| 23:51 | 0 | 21.753 | 1 | 0 | 0 | 29.146 | 37.851 | 24.882 | 25.122 | 22.834 | 24.183 | 11.194 | 0 | 0 | 57.628 | 55.3 | 48.583 | 22.881 | 0 | 0 | 54.084 | 35.289 | [5 empty] | 0 | 34.631 | 94 | 3.3294 | 3.0896 | 0.78415 | 0.58824 | 2.5013 | 75.1284
| 23:52 | 0 | 21.753 | 0 | 1 | 0 | 55.438 | 34.397 | 25.026 | 24.953 | 17.665 | 24.183 | 11.269 | 1 | 0 | 57.605 | 55.323 | 48.604 | 22.905 | 0 | 0 | 54.061 | 35.313 | [5 empty] | 0 | 33.67 | 95 | 3.3542 | 3.1131 | 0.78515 | 0.58824 | 2.5249 | 75.2755
| 23:53 | 0 | 21.753 | 0 | 0 | 0 | 59.488 | 33.01 | 25.097 | 24.857 | 15.812 | 24.229 | 11.219 | 1 | 0 | 57.651 | 55.323 | 48.627 | 22.905 | 0 | 0 | 54.107 | 35.289 | [5 empty] | 0 | 32.592 | 96 | 3.3542 | 3.1131 | 0.78515 | 0.58824 | 2.5249 | 75.2755
| 23:54 | 0 | 21.669 | 0 | 0 | 0 | 58.493 | 32.553 | 25.112 | 24.823 | 14.912 | 24.173 | 11.134 | 0 | 0 | 57.573 | 55.267 | 48.55 | 22.871 | 0 | 0 | 54.051 | 35.256 | [5 empty] | 0 | 31.536 | 97 | 3.3542 | 3.1131 | 0.78515 | 0.58824 | 2.5249 | 75.2755
| 23:55 | 0 | 21.718 | 0 | 0 | 0 | 57.439 | 32.387 | 25.112 | 24.847 | 14.296 | 24.173 | 11.134 | 0 | 0 | 57.596 | 55.291 | 48.571 | 22.871 | 0 | 0 | 54.075 | 35.256 | [5 empty] | 0 | 30.6 | 98 | 3.3469 | 3.1062 | 0.78486 | 0.58824 | 2.518 | 75.2324
| 23:56 | 0 | 21.694 | 0 | 0 | 0 | 56.43 | 32.264 | 25.208 | 24.894 | 14.05 | 24.219 | 11.134 | 0 | 0 | 57.573 | 55.291 | 48.527 | 22.871 | 0 | 0 | 54.075 | 35.28 | [5 empty] | 0 | 0 | 99 | 6.5964 | 6.195 | 0.78515 | 0.58824 | 5.6068 | 84.9973
| 23:57 | 0 | 21.718 | 0 | 0 | 0 | 55.543 | 32.193 | 25.257 | 24.943 | 13.753 | 24.219 | 11.159 | 0 | 0 | 57.551 | 55.291 | 48.55 | 22.871 | 0 | 0 | 54.051 | 35.256 | [5 empty] | 789.1044 | 17.6716 | 100 | 2.1053 | 1.926 | 0.91654 | 0.58824 | 1.3377 | 63.5416
| 23:58 | 0 | 21.694 | 0 | 0 | 0 | 54.763 | 32.098 | 25.352 | 24.967 | 13.605 | 24.173 | 11.134 | 1 | 0 | 57.551 | 55.267 | 48.55 | 22.871 | 0 | 0 | 54.051 | 35.256 | [5 empty] | 0 | 0 | 101 | 6.5964 | 6.195 | 0.73455 | 0.58824 | 5.6068 | 84.9973
| 23:59 | 0 | 21.669 | 0 | 0 | 0 | 54.028 | 32.073 | 25.377 | 24.992 | 13.431 | 24.148 | 11.134 | 0 | 0 | 57.551 | 55.244 | 48.503 | 22.871 | 0 | 0 | 54.007 | 35.232
[29 empty] | #REF! | #REF! | 0 | #REF! | #REF! | 0.91654 | 0.58824 | #REF! | #REF!
0 | 1440 | 36 | 21.9196 | 0.62 | 747 | 9 | 45.0127 |  |  | 27.3411 | 19.3342 | 24.3586 | 15.4228 | 168 | 2 |  |  |  | 23.0509 | 3 | 0 |  |  | 9.537 | 5:27 | 22.52 | 13:15 | 12.983 | #REF!
|  | 1 | [18 empty] | 0 | [10 empty] | #REF! | #REF! |  | 10 | #REF! | #REF!