## Therm118
Windmill Logger - THERMAL2.IMS
File opened at 00:00:01 Wed 07 Dec 2005
File closed at 00:00:01 Thu 08 Dec 2005
Date | Time | Boiler_Gas | Gas_MeterT | Boiler_Elec | Boiler_Flow | Boiler_Heat | Boiler_FlowT | Rads_In | Rads_Out | Boiler_Retur | Flue_Gas | Kitchen | Outside | Rain_Gauge | DHW_Coil_Hea | DHW_Coil_In | DHW_Cylinder | DHW_Coil_Out | DHW_Ambient | DHW_Flow | DHW_Heat | DHW_Out | DHW_In | OT min | t OT min | OT max | t OT max | T swing | Wtd._Meter_T | Delta T | Time Interval | T.H. Plus | W.H.L + | Total Heat | Water Ht. | Gain + | Gain + %
Days | Secs | cubic_feet | Celsius | kWh | litres | kWh | Celsius | Celsius | Celsius | Celsius | Celsius | Celsius | Celsius | events | kWh | Celsius | Celsius | Celsius | Celsius | litres | kWh | Celsius | Celsius | Celsius | hh:mm:ss | Celsius | hh:mm:ss | Kelvin | Celsius |  | Minutes | kW | kW | kW | kW | kW | %
2005-12-07 | 0:00 | 0 | 17.597 | 0 | 4 | 0 | 53.659 | 54.301 | 40.069 | 40.444 | 30.43 | 26.407 | 5.925 | 2 | 0 | 57.726 | 54.392 | 47.423 | 19.03 | 0 | 0 | 52.03 | 33.347 | [5 empty] | 0 | 13.215 | 0 | 4.871 | 4.555 | 0.25838 | 0 | 4.555 | 93.511
2005-12-07 | 0:01 | 1 | 17.597 | 0 | 3 | 0 | 53.773 | 54.231 | 40.021 | 40.186 | 30.551 | 26.336 | 5.976 | 1 | 0 | 57.726 | 54.439 | 47.514 | 19.055 | 0 | 0 | 52.03 | 33.326 | [5 empty] | 17.597 | 13.587 | 1 | 4.8562 | 4.5408 | 3.7872 | 3.5294 | 1.0114 | 20.8277
2005-12-07 | 0:02 | 0 | 17.572 | 0 | 3 | 0 | 53.818 | 54.254 | 40.069 | 40.327 | 30.31 | 26.336 | 6.051 | 1 | 0 | 57.683 | 54.415 | 47.444 | 19.055 | 0 | 0 | 52.03 | 33.347 | [5 empty] | 0 | 13.491 | 2 | 4.8343 | 4.5201 | 3.7863 | 3.5294 | 0.99067 | 20.4923
2005-12-07 | 0:03 | 0 | 17.597 | 0 | 4 | 0 | 53.773 | 54.254 | 40.045 | 40.234 | 30.237 | 26.505 | 5.647 | 1 | 0 | 57.726 | 54.415 | 47.399 | 19.055 | 0 | 0 | 52.03 | 33.302 | [5 empty] | 0 | 13.539 | 3 | 4.952 | 4.6319 | 3.7911 | 3.5294 | 1.1025 | 22.2637
2005-12-07 | 0:04 | 0 | 17.602 | 0 | 3 | 0 | 53.687 | 54.306 | 40.097 | 40.215 | 30.531 | 26.39 | 5.703 | 1 | 0 | 57.71 | 54.42 | 47.444 | 19.055 | 0 | 0 | 52.007 | 33.302 | [5 empty] | 0 | 13.472 | 4 | 4.9357 | 4.6164 | 3.7904 | 3.5294 | 1.087 | 22.0232
2005-12-07 | 0:05 | 1 | 17.597 | 0 | 4 | 0 | 53.703 | 54.254 | 39.975 | 40.186 | 30.502 | 26.456 | 5.521 | 1 | 0 | 57.704 | 54.392 | 47.399 | 19.055 | 0 | 0 | 52.007 | 33.278 | [5 empty] | 17.597 | 13.517 | 5 | 4.9887 | 4.6668 | 3.7926 | 3.5294 | 1.1374 | 22.7991
2005-12-07 | 0:06 | 0 | 17.572 | 1 | 3 | 0 | 53.818 | 54.231 | 40.021 | 40.258 | 30.502 | 26.382 | 5.621 | 1 | 0 | 57.66 | 54.369 | 47.49 | 19.03 | 0 | 0 | 51.986 | 33.302 | [5 empty] | 0 | 13.56 | 6 | 4.9596 | 4.6391 | 3.7914 | 3.5294 | 1.1097 | 22.3749
2005-12-07 | 0:07 | 0 | 17.572 | 0 | 3 | 0 | 53.841 | 54.231 | 40.045 | 40.282 | 30.477 | 26.431 | 5.417 | 1 | 0 | 57.66 | 54.324 | 47.423 | 19.03 | 0 | 0 | 51.986 | 33.302 | [5 empty] | 0 | 13.559 | 7 | 5.019 | 4.6956 | 3.7938 | 3.5294 | 1.1662 | 23.2351
2005-12-07 | 0:08 | 0 | 17.597 | 0 | 4 | 0 | 53.75 | 54.254 | 40.186 | 40.186 | 30.72 | 26.576 | 5.621 | 1 | 0 | 57.726 | 54.392 | 47.444 | 19.055 | 0 | 0 | 52.077 | 33.347 | [5 empty] | 0 | 13.564 | 8 | 4.9596 | 4.6391 | 3.7914 | 3.5294 | 1.1097 | 22.3749
2005-12-07 | 0:09 | 0 | 17.597 | 0 | 3 | 0 | 53.703 | 54.254 | 40.116 | 40.21 | 30.936 | 26.456 | 5.443 | 1 | 0 | 57.66 | 54.345 | 47.444 | 19.03 | 0 | 0 | 51.962 | 33.23 | [5 empty] | 0 | 13.493 | 9 | 5.0114 | 4.6884 | 3.7935 | 3.5294 | 1.159 | 23.1266
2005-12-07 | 0:10 | 1 | 17.627 | 0 | 3 | 0 | 53.755 | 54.282 | 40.145 | 40.262 | 31.183 | 26.534 | 5.399 | 2 | 0 | 57.665 | 54.352 | 47.427 | 19.108 | 0 | 0 | 51.99 | 33.283 | [5 empty] | 17.627 | 13.493 | 10 | 5.0242 | 4.7006 | 3.794 | 3.5294 | 1.1711 | 23.31
2005-12-07 | 0:11 | 0 | 17.572 | 0 | 4 | 0 | 53.841 | 54.208 | 40.116 | 40.21 | 31.176 | 26.625 | 5.369 | 1 | 0 | 57.683 | 54.324 | 47.423 | 19.055 | 0 | 0 | 51.962 | 33.278 | [5 empty] | 0 | 13.631 | 11 | 5.0329 | 4.7089 | 3.7944 | 3.5294 | 1.1794 | 23.4346
2005-12-07 | 0:12 | 0 | 17.597 | 0 | 3 | 0 | 53.841 | 54.345 | 40.116 | 40.186 | 31.37 | 26.527 | 5.369 | 1 | 0 | 57.683 | 54.324 | 47.423 | 19.078 | 0 | 0 | 51.962 | 33.23 | [5 empty] | 0 | 13.655 | 12 | 5.0329 | 4.7089 | 3.7944 | 3.5294 | 1.1794 | 23.4346
2005-12-07 | 0:13 | 0 | 17.625 | 0 | 3 | 0 | 53.846 | 54.329 | 40.073 | 40.215 | 31.372 | 26.507 | 5.219 | 1 | 0 | 57.731 | 54.329 | 47.425 | 19.058 | 0 | 0 | 51.988 | 33.28 | [5 empty] | 0 | 13.631 | 13 | 5.0766 | 4.7504 | 3.7961 | 3.5294 | 1.221 | 24.0508
2005-12-07 | 0:14 | 0 | 17.6 | 0 | 4 | 0 | 53.823 | 54.259 | 39.978 | 40.26 | 31.47 | 26.458 | 5.142 | 1 | 0 | 57.642 | 54.306 | 47.425 | 19.058 | 0 | 0 | 51.967 | 33.28 | [5 empty] | 0 | 13.563 | 14 | 5.099 | 4.7717 | 3.797 | 3.5294 | 1.2423 | 24.363
2005-12-07 | 0:15 | 1 | 17.6 | 0 | 3 | 0 | 53.755 | 54.373 | 40.119 | 40.191 | 31.517 | 26.603 | 5.116 | 1 | 0 | 57.688 | 54.35 | 47.357 | 19.058 | 0 | 0 | 51.967 | 33.28 | [5 empty] | 17.6 | 13.564 | 15 | 5.1066 | 4.7789 | 3.7973 | 3.5294 | 1.2495 | 24.4678
2005-12-07 | 0:16 | 0 | 17.625 | 1 | 3 | 1 | 53.708 | 54.282 | 40.05 | 40.284 | 31.781 | 26.532 | 5.142 | 1 | 0 | 57.642 | 54.35 | 47.381 | 19.058 | 0 | 0 | 51.967 | 33.28 | [5 empty] | 0 | 13.424 | 16 | 5.099 | 4.7717 | 3.797 | 3.5294 | 1.2423 | 24.363
2005-12-07 | 0:17 | 0 | 17.542 | 0 | 4 | 0 | 53.792 | 54.299 | 40.042 | 40.207 | 31.703 | 26.524 | 4.882 | 1 | 0 | 57.635 | 54.299 | 47.304 | 19.025 | 0 | 0 | 51.937 | 33.249 | [5 empty] | 0 | 13.585 | 0 | 5.1748 | 4.8437 | 3.8001 | 3.5294 | 1.3143 | 25.3973
2005-12-07 | 0:18 | 0 | 17.575 | 0 | 3 | 0 | 53.96 | 54.373 | 40.05 | 40.26 | 31.88 | 26.603 | 4.967 | 1 | 0 | 57.642 | 54.329 | 47.472 | 19.083 | 0 | 0 | 51.988 | 33.328 | [5 empty] | 0 | 13.7 | 1 | 5.15 | 4.8201 | 3.7991 | 3.5294 | 1.2907 | 25.0625
2005-12-07 | 0:19 | 0 | 17.6 | 0 | 4 | 0 | 54.054 | 54.534 | 40.073 | 40.284 | 31.686 | 26.556 | 4.967 | 1 | 0 | 57.619 | 54.282 | 47.425 | 19.058 | 0 | 0 | 51.967 | 33.328 | [5 empty] | 0 | 13.77 | 2 | 5.15 | 4.8201 | 3.7991 | 3.5294 | 1.2907 | 25.0625
2005-12-07 | 0:20 | 1 | 17.6 | 0 | 3 | 0 | 54.054 | 54.488 | 40.119 | 40.238 | 31.88 | 26.603 | 4.941 | 1 | 0 | 57.642 | 54.306 | 47.311 | 19.058 | 0 | 0 | 51.944 | 33.304 | [5 empty] | 17.6 | 13.816 | 3 | 5.1576 | 4.8273 | 3.7994 | 3.5294 | 1.2979 | 25.1653
2005-12-07 | 0:21 | 0 | 17.625 | 0 | 3 | 0 | 54.054 | 54.534 | 40.143 | 40.284 | 32 | 26.652 | 5.116 | 1 | 0 | 57.665 | 54.259 | 47.404 | 19.008 | 0 | 0 | 51.944 | 33.304 | [5 empty] | 0 | 13.77 | 4 | 5.1066 | 4.7789 | 3.7973 | 3.5294 | 1.2495 | 24.4678
2005-12-07 | 0:22 | 0 | 17.575 | 0 | 4 | 0 | 54.075 | 54.581 | 40.167 | 40.332 | 32.095 | 26.483 | 4.967 | 2 | 0 | 57.596 | 54.259 | 47.425 | 19.033 | 0 | 0 | 51.92 | 33.328 | [5 empty] | 0 | 13.743 | 5 | 5.15 | 4.8201 | 3.7991 | 3.5294 | 1.2907 | 25.0625
2005-12-07 | 0:23 | 0 | 17.6 | 0 | 3 | 0 | 54.145 | 54.602 | 40.143 | 40.284 | 31.904 | 26.578 | 4.864 | 1 | 0 | 57.596 | 54.259 | 47.334 | 19.033 | 0 | 0 | 51.944 | 33.304 | [5 empty] | 0 | 13.861 | 6 | 5.18 | 4.8486 | 3.8003 | 3.5294 | 1.3192 | 25.4678
2005-12-07 | 0:24 | 1 | 17.6 | 0 | 3 | 0 | 54.168 | 54.625 | 40.119 | 40.26 | 31.855 | 26.556 | 4.915 | 1 | 0 | 57.688 | 54.329 | 47.425 | 19.058 | 0 | 0 | 51.944 | 33.28 | [5 empty] | 17.6 | 13.908 | 7 | 5.1652 | 4.8345 | 3.7997 | 3.5294 | 1.3051 | 25.2677
2005-12-07 | 0:25 | 0 | 17.6 | 1 | 4 | 0 | 54.191 | 54.581 | 40.26 | 40.238 | 31.781 | 26.458 | 4.838 | 1 | 0 | 57.619 | 54.282 | 47.448 | 19.058 | 0 | 0 | 51.944 | 33.28 | [5 empty] | 0 | 13.953 | 8 | 5.1876 | 4.8558 | 3.8006 | 3.5294 | 1.3264 | 25.5694
2005-12-07 | 0:26 | 0 | 17.575 | 0 | 3 | 0 | 54.121 | 54.625 | 40.215 | 40.356 | 31.71 | 26.556 | 4.789 | 1 | 0 | 57.619 | 54.259 | 47.311 | 19.058 | 0 | 0 | 51.944 | 33.259 | [5 empty] | 0 | 13.765 | 9 | 5.2018 | 4.8694 | 3.8012 | 3.5294 | 1.34 | 25.76
2005-12-07 | 0:27 | 0 | 17.575 | 0 | 4 | 0 | 54.075 | 54.695 | 40.191 | 40.542 | 31.83 | 26.652 | 4.864 | 1 | 0 | 57.596 | 54.212 | 47.425 | 19.033 | 0 | 0 | 51.92 | 33.28 | [5 empty] | 0 | 13.533 | 10 | 5.18 | 4.8486 | 3.8003 | 3.5294 | 1.3192 | 25.4678
2005-12-07 | 0:28 | 0 | 17.552 | 0 | 3 | 0 | 54.098 | 54.602 | 40.167 | 40.308 | 31.686 | 26.507 | 4.763 | 1 | 0 | 57.596 | 54.236 | 47.381 | 19.083 | 0 | 0 | 51.897 | 33.235 | [5 empty] | 0 | 13.79 | 11 | 5.2094 | 4.8766 | 3.8015 | 3.5294 | 1.3472 | 25.8607
2005-12-07 | 0:29 | 1 | 17.6 | 0 | 3 | 0 | 54.098 | 54.649 | 40.284 | 40.308 | 31.806 | 26.412 | 4.737 | 1 | 0 | 57.573 | 54.236 | 47.311 | 19.033 | 0 | 0 | 51.944 | 33.211 | [5 empty] | 17.6 | 13.79 | 12 | 5.217 | 4.8838 | 3.8018 | 3.5294 | 1.3544 | 25.9611
2005-12-07 | 0:30 | 0 | 17.542 | 0 | 4 | 0 | 54.091 | 54.551 | 40.253 | 40.37 | 31.558 | 26.451 | 4.652 | 1 | 0 | 57.589 | 54.205 | 47.236 | 19.05 | 0 | 0 | 51.867 | 33.18 | [5 empty] | 0 | 13.721 | 13 | 5.2417 | 4.9073 | 3.8028 | 3.5294 | 1.3779 | 26.2874
2005-12-07 | 0:31 | 0 | 17.6 | 0 | 3 | 0 | 54.145 | 54.558 | 40.332 | 40.377 | 31.421 | 26.387 | 4.889 | 1 | 0 | 57.573 | 54.212 | 47.448 | 19.033 | 0 | 0 | 51.874 | 33.235 | [5 empty] | 0 | 13.768 | 14 | 5.1727 | 4.8417 | 3.8 | 3.5294 | 1.3123 | 25.3699
2005-12-07 | 0:32 | 0 | 17.6 | 0 | 3 | 0 | 54.054 | 54.581 | 40.308 | 40.377 | 31.181 | 26.412 | 4.763 | 2 | 0 | 57.573 | 54.236 | 47.287 | 19.058 | 0 | 0 | 51.897 | 33.211 | [5 empty] | 0 | 13.677 | 15 | 5.2094 | 4.8766 | 3.8015 | 3.5294 | 1.3472 | 25.8607
2005-12-07 | 0:33 | 1 | 17.559 | 0 | 4 | 1 | 53.944 | 54.565 | 40.27 | 40.339 | 31.213 | 26.37 | 4.696 | 1 | 0 | 57.514 | 54.175 | 47.227 | 18.992 | 0 | 0 | 51.86 | 33.149 | [5 empty] | 17.559 | 13.605 | 16 | 5.2289 | 4.8951 | 3.8023 | 3.5294 | 1.3657 | 26.1189
2005-12-07 | 0:34 | 0 | 17.527 | 0 | 3 | 0 | 54.007 | 54.488 | 40.191 | 40.356 | 31.156 | 26.363 | 4.536 | 1 | 0 | 57.507 | 54.145 | 47.334 | 18.985 | 0 | 0 | 51.829 | 33.141 | [5 empty] | 0 | 13.651 | 0 | 5.2755 | 4.9394 | 3.8042 | 3.5294 | 1.41 | 26.7277
2005-12-07 | 0:35 | 0 | 17.534 | 1 | 3 | 0 | 54.061 | 54.541 | 40.27 | 40.363 | 31.357 | 26.394 | 4.544 | 1 | 0 | 57.514 | 54.175 | 47.273 | 18.992 | 0 | 0 | 51.881 | 33.218 | [5 empty] | 0 | 13.698 | 1 | 5.2732 | 4.9372 | 3.8041 | 3.5294 | 1.4078 | 26.6975
2005-12-07 | 0:36 | 0 | 17.512 | 0 | 4 | 0 | 54.061 | 54.518 | 40.27 | 40.363 | 31.237 | 26.443 | 4.544 | 1 | 0 | 57.537 | 54.152 | 47.25 | 19.018 | 0 | 0 | 51.881 | 33.266 | [5 empty] | 0 | 13.698 | 2 | 5.2732 | 4.9372 | 3.8041 | 3.5294 | 1.4078 | 26.6975
2005-12-07 | 0:37 | 0 | 17.527 | 0 | 3 | 0 | 54.03 | 54.488 | 40.332 | 40.308 | 31.23 | 26.338 | 4.511 | 1 | 0 | 57.484 | 54.098 | 47.196 | 18.935 | 0 | 0 | 51.85 | 33.259 | [5 empty] | 0 | 13.722 | 3 | 5.2828 | 4.9464 | 3.8045 | 3.5294 | 1.4169 | 26.8218
2005-12-07 | 0:38 | 1 | 17.552 | 0 | 3 | 0 | 54.007 | 54.511 | 40.284 | 40.332 | 31.59 | 26.338 | 4.562 | 1 | 0 | 57.439 | 54.098 | 47.243 | 18.96 | 0 | 0 | 51.829 | 33.211 | [5 empty] | 17.552 | 13.675 | 4 | 5.2679 | 4.9322 | 3.8039 | 3.5294 | 1.4028 | 26.6295
2005-12-07 | 0:39 | 0 | 17.502 | 0 | 4 | 0 | 53.96 | 54.511 | 40.05 | 40.26 | 31.83 | 26.338 | 4.588 | 1 | 0 | 57.462 | 54.098 | 47.264 | 18.985 | 0 | 0 | 51.806 | 33.235 | [5 empty] | 0 | 13.7 | 5 | 5.2604 | 4.925 | 3.8036 | 3.5294 | 1.3956 | 26.531
2005-12-07 | 0:40 | 0 | 17.559 | 0 | 3 | 0 | 53.991 | 54.518 | 40.198 | 40.315 | 31.96 | 26.37 | 4.544 | 1 | 0 | 57.491 | 54.105 | 47.227 | 19.116 | 0 | 0 | 51.86 | 33.335 | [5 empty] | 0 | 13.676 | 6 | 5.2732 | 4.9372 | 3.8041 | 3.5294 | 1.4078 | 26.6975
2005-12-07 | 0:41 | 0 | 17.559 | 0 | 3 | 0 | 54.037 | 54.565 | 40.174 | 40.339 | 31.862 | 26.323 | 4.418 | 2 | 0 | 57.446 | 54.105 | 47.273 | 19.018 | 0 | 0 | 51.836 | 33.196 | [5 empty] | 0 | 13.698 | 7 | 5.3099 | 4.9721 | 3.8056 | 3.5294 | 1.4427 | 27.1698
2005-12-07 | 0:42 | 0 | 17.534 | 0 | 4 | 0 | 54.061 | 54.495 | 40.198 | 40.315 | 31.622 | 26.348 | 4.444 | 1 | 0 | 57.514 | 54.105 | 47.227 | 19.018 | 0 | 0 | 51.86 | 33.173 | [5 empty] | 0 | 13.746 | 8 | 5.3023 | 4.9649 | 3.8053 | 3.5294 | 1.4355 | 27.0729
2005-12-07 | 0:43 | 1 | 17.527 | 0 | 3 | 0 | 54.03 | 54.511 | 40.143 | 40.284 | 31.566 | 26.291 | 4.488 | 1 | 0 | 57.439 | 54.075 | 47.22 | 18.985 | 0 | 0 | 51.806 | 33.141 | [5 empty] | 17.527 | 13.746 | 9 | 5.2895 | 4.9527 | 3.8048 | 3.5294 | 1.4233 | 26.9082
2005-12-07 | 0:44 | 0 | 17.534 | 1 | 4 | 0 | 54.037 | 54.541 | 40.174 | 40.291 | 31.767 | 26.299 | 4.395 | 1 | 0 | 57.468 | 54.082 | 47.25 | 19.018 | 0 | 0 | 51.79 | 33.173 | [5 empty] | 0 | 13.746 | 10 | 5.3166 | 4.9785 | 3.8059 | 3.5294 | 1.4491 | 27.2554
2005-12-07 | 0:45 | 0 | 17.502 | 0 | 3 | 0 | 54.03 | 54.464 | 40.167 | 40.215 | 31.784 | 26.316 | 4.361 | 1 | 0 | 57.462 | 54.051 | 47.311 | 18.96 | 0 | 0 | 51.736 | 33.141 | [5 empty] | 0 | 13.815 | 11 | 5.3265 | 4.9879 | 3.8063 | 3.5294 | 1.4585 | 27.3814
2005-12-07 | 0:46 | 0 | 17.534 | 0 | 3 | 0 | 54.014 | 54.588 | 40.198 | 40.246 | 31.767 | 26.323 | 4.343 | 1 | 0 | 57.425 | 54.061 | 47.25 | 19.018 | 0 | 0 | 51.79 | 33.173 | [5 empty] | 0 | 13.768 | 12 | 5.3317 | 4.9929 | 3.8065 | 3.5294 | 1.4634 | 27.4479
2005-12-07 | 0:47 | 1 | 17.527 | 0 | 4 | 0 | 53.984 | 54.511 | 40.097 | 40.238 | 31.735 | 26.338 | 4.258 | 1 | 0 | 57.439 | 54.075 | 47.264 | 18.985 | 0 | 0 | 51.759 | 33.141 | [5 empty] | 17.527 | 13.746 | 13 | 5.3565 | 5.0164 | 3.8075 | 3.5294 | 1.487 | 27.7603
2005-12-07 | 0:48 | 0 | 17.502 | 0 | 3 | 0 | 54.007 | 54.441 | 40.073 | 40.215 | 31.83 | 26.316 | 4.284 | 1 | 0 | 57.416 | 54.051 | 47.287 | 19.058 | 0 | 0 | 51.806 | 33.187 | [5 empty] | 0 | 13.792 | 14 | 5.3489 | 5.0092 | 3.8072 | 3.5294 | 1.4798 | 27.6651
2005-12-07 | 0:49 | 0 | 17.502 | 0 | 3 | 0 | 54.03 | 54.488 | 40.191 | 40.215 | 31.664 | 26.242 | 4.258 | 1 | 0 | 57.416 | 54.03 | 47.173 | 18.935 | 0 | 0 | 51.736 | 33.118 | [5 empty] | 0 | 13.815 | 15 | 5.3565 | 5.0164 | 3.8075 | 3.5294 | 1.487 | 27.7603
2005-12-07 | 0:50 | 0 | 17.502 | 0 | 4 | 1 | 54.007 | 54.488 | 40.167 | 40.26 | 31.59 | 26.436 | 4.233 | 1 | 0 | 57.416 | 54.03 | 47.129 | 18.985 | 0 | 0 | 51.736 | 33.118 | [5 empty] | 0 | 13.747 | 16 | 5.3638 | 5.0233 | 3.8078 | 3.5294 | 1.4939 | 27.8517
2005-12-07 | 0:51 | 0 | 17.512 | 0 | 3 | 0 | 54.175 | 54.541 | 40.105 | 40.339 | 31.816 | 26.394 | 4.395 | 1 | 0 | 57.425 | 54.061 | 47.136 | 18.967 | 0 | 0 | 51.766 | 33.149 | [5 empty] | 0 | 13.836 | 0 | 5.3166 | 4.9785 | 3.8059 | 3.5294 | 1.4491 | 27.2554
2005-12-07 | 0:52 | 1 | 17.479 | 0 | 4 | 0 | 54.007 | 54.558 | 40.026 | 40.238 | 31.855 | 26.363 | 4.233 | 2 | 0 | 57.395 | 54.03 | 47.243 | 18.96 | 0 | 0 | 51.692 | 33.094 | [5 empty] | 17.479 | 13.769 | 1 | 5.3638 | 5.0233 | 4.0284 | 3.75 | 1.2733 | 23.7391
2005-12-07 | 0:53 | 0 | 17.522 | 0 | 3 | 0 | 54.049 | 54.532 | 40.093 | 40.282 | 32.139 | 26.262 | 4.428 | 1 | 0 | 57.437 | 54.026 | 47.238 | 19.003 | 0 | 0 | 51.78 | 33.137 | [5 empty] | 0 | 13.767 | 2 | 5.307 | 4.9693 | 4.026 | 3.75 | 1.2193 | 22.976
2005-12-07 | 0:54 | 0 | 17.522 | 1 | 3 | 0 | 54.163 | 54.714 | 40.045 | 40.303 | 32.019 | 26.309 | 4.276 | 1 | 0 | 57.437 | 54.049 | 47.171 | 19.003 | 0 | 0 | 51.78 | 33.137 | [5 empty] | 0 | 13.86 | 3 | 5.3512 | 5.0114 | 4.0278 | 3.75 | 1.2614 | 23.5722
2005-12-07 | 0:55 | 0 | 17.522 | 0 | 4 | 0 | 54.119 | 54.623 | 40.186 | 40.234 | 32.019 | 26.309 | 4.529 | 1 | 0 | 57.437 | 54.005 | 47.147 | 19.028 | 0 | 0 | 51.734 | 33.161 | [5 empty] | 0 | 13.885 | 4 | 5.2776 | 4.9414 | 4.0249 | 3.75 | 1.1914 | 22.5743
2005-12-07 | 0:56 | 0 | 17.547 | 0 | 3 | 0 | 54.163 | 54.714 | 40.14 | 40.258 | 31.85 | 26.358 | 4.351 | 1 | 0 | 57.414 | 54.026 | 47.124 | 18.977 | 0 | 0 | 51.757 | 33.137 | [5 empty] | 0 | 13.905 | 5 | 5.3294 | 4.9906 | 4.027 | 3.75 | 1.2406 | 23.2793
2005-12-07 | 0:57 | 1 | 17.547 | 0 | 4 | 0 | 54.119 | 54.67 | 40.186 | 40.282 | 31.946 | 26.287 | 4.428 | 1 | 0 | 57.414 | 54.005 | 47.147 | 19.003 | 0 | 0 | 51.734 | 33.137 | [5 empty] | 17.547 | 13.837 | 6 | 5.307 | 4.9693 | 4.026 | 3.75 | 1.2193 | 22.976
2005-12-07 | 0:58 | 0 | 17.464 | 0 | 3 | 0 | 54.25 | 54.684 | 40.109 | 40.368 | 31.867 | 26.255 | 4.269 | 1 | 0 | 57.384 | 53.995 | 47.117 | 19.02 | 0 | 0 | 51.727 | 33.082 | [5 empty] | 0 | 13.882 | 7 | 5.3533 | 5.0133 | 4.0279 | 3.75 | 1.2633 | 23.5994
2005-12-07 | 0:59 | 0 | 17.522 | 0 | 3 | 0 | 54.233 | 54.67 | 40.186 | 40.375 | 31.946 | 26.287 | 4.302 | 1 | 0 | 57.459 | 54.096 | 47.194 | 19.053 | 0 | 0 | 51.734 | 33.113 | [5 empty] | 0 | 13.858 | 8 | 5.3437 | 5.0042 | 4.0275 | 3.75 | 1.2542 | 23.4709
2005-12-07 | 1:00 | 0 | 17.464 | 0 | 4 | 0 | 54.112 | 54.73 | 40.203 | 40.296 | 31.772 | 26.255 | 4.343 | 1 | 0 | 57.341 | 53.974 | 47.14 | 18.995 | 0 | 0 | 51.703 | 33.082 | [5 empty] | 0 | 13.816 | 9 | 5.3317 | 4.9929 | 4.0271 | 3.75 | 1.2429 | 23.3106
2005-12-07 | 1:01 | 1 | 17.489 | 0 | 3 | 0 | 54.271 | 54.639 | 40.25 | 40.368 | 31.698 | 26.35 | 4.343 | 2 | 0 | 57.384 | 53.995 | 47.14 | 18.995 | 0 | 0 | 51.68 | 33.034 | [5 empty] | 17.489 | 13.903 | 10 | 5.3317 | 4.9929 | 4.0271 | 3.75 | 1.2429 | 23.3106
2005-12-07 | 1:02 | 0 | 17.547 | 0 | 3 | 0 | 54.301 | 54.761 | 40.282 | 40.351 | 31.946 | 26.407 | 4.251 | 1 | 0 | 57.437 | 53.981 | 47.194 | 19.003 | 0 | 0 | 51.734 | 33.137 | [5 empty] | 0 | 13.95 | 11 | 5.3585 | 5.0183 | 4.0281 | 3.75 | 1.2683 | 23.6693
2005-12-07 | 1:03 | 0 | 17.547 | 1 | 4 | 0 | 54.233 | 54.807 | 40.162 | 40.42 | 32.044 | 26.333 | 4.251 | 1 | 0 | 57.393 | 54.005 | 47.215 | 19.053 | 0 | 0 | 51.734 | 33.113 | [5 empty] | 0 | 13.813 | 12 | 5.3585 | 5.0183 | 4.0281 | 3.75 | 1.2683 | 23.6693
2005-12-07 | 1:04 | 0 | 17.522 | 0 | 3 | 0 | 54.348 | 54.828 | 40.234 | 40.351 | 31.85 | 26.358 | 4.276 | 1 | 0 | 57.37 | 53.981 | 47.124 | 19.028 | 0 | 0 | 51.757 | 33.113 | [5 empty] | 0 | 13.997 | 13 | 5.3512 | 5.0114 | 4.0278 | 3.75 | 1.2614 | 23.5722
2005-12-07 | 1:05 | 0 | 17.522 | 0 | 4 | 0 | 54.439 | 54.875 | 40.282 | 40.444 | 31.634 | 26.287 | 4.225 | 1 | 0 | 57.393 | 53.981 | 47.262 | 19.028 | 0 | 0 | 51.734 | 33.137 | [5 empty] | 0 | 13.995 | 14 | 5.3661 | 5.0255 | 4.0284 | 3.75 | 1.2755 | 23.7701
2005-12-07 | 1:06 | 1 | 17.522 | 0 | 3 | 1 | 54.301 | 54.943 | 40.234 | 40.468 | 31.514 | 26.309 | 4.377 | 1 | 0 | 57.37 | 53.935 | 47.194 | 19.053 | 0 | 0 | 51.757 | 33.182 | [5 empty] | 17.522 | 13.833 | 15 | 5.3218 | 4.9834 | 4.0267 | 3.75 | 1.2334 | 23.1772
2005-12-07 | 1:07 | 0 | 17.522 | 0 | 3 | 0 | 54.233 | 54.784 | 40.282 | 40.468 | 31.441 | 26.358 | 4.302 | 1 | 0 | 57.348 | 54.049 | 47.101 | 19.053 | 0 | 0 | 51.78 | 33.161 | [5 empty] | 0 | 13.765 | 0 | 5.3437 | 5.0042 | 4.0275 | 3.75 | 1.2542 | 23.4709
2005-12-07 | 1:08 | 0 | 17.489 | 0 | 4 | 0 | 54.18 | 54.684 | 40.296 | 40.344 | 31.217 | 26.23 | 4.294 | 1 | 0 | 57.318 | 53.904 | 47.117 | 18.995 | 0 | 0 | 51.703 | 33.151 | [5 empty] | 0 | 13.836 | 1 | 5.346 | 5.0064 | 3.807 | 3.5294 | 1.477 | 27.6284
2005-12-07 | 1:09 | 0 | 17.489 | 0 | 3 | 0 | 54.133 | 54.639 | 40.368 | 40.413 | 31.073 | 26.375 | 4.343 | 1 | 0 | 57.341 | 53.881 | 47.164 | 18.995 | 0 | 0 | 51.68 | 33.129 | [5 empty] | 0 | 13.72 | 2 | 5.3317 | 4.9929 | 3.8065 | 3.5294 | 1.4634 | 27.4479
2005-12-07 | 1:10 | 0 | 17.489 | 0 | 3 | 0 | 54.133 | 54.66 | 40.272 | 40.413 | 31.119 | 26.35 | 4.369 | 1 | 0 | 57.341 | 53.928 | 47.07 | 18.97 | 0 | 0 | 51.703 | 33.082 | [5 empty] | 0 | 13.72 | 3 | 5.3241 | 4.9857 | 3.8062 | 3.5294 | 1.4562 | 27.3518
2005-12-07 | 1:11 | 1 | 17.514 | 0 | 4 | 0 | 54.156 | 54.66 | 40.296 | 40.368 | 31.168 | 26.326 | 4.369 | 2 | 0 | 57.364 | 53.904 | 47.094 | 18.97 | 0 | 0 | 51.703 | 33.151 | [5 empty] | 17.514 | 13.788 | 4 | 5.3241 | 4.9857 | 3.8062 | 3.5294 | 1.4562 | 27.3518
2005-12-07 | 1:12 | 0 | 17.489 | 0 | 3 | 0 | 54.156 | 54.616 | 40.25 | 40.437 | 30.999 | 26.255 | 4.269 | 1 | 0 | 57.295 | 53.881 | 47.094 | 19.02 | 0 | 0 | 51.703 | 33.151 | [5 empty] | 0 | 13.719 | 5 | 5.3533 | 5.0133 | 3.8073 | 3.5294 | 1.4839 | 27.7201
2005-12-07 | 1:13 | 0 | 17.487 | 1 | 4 | 0 | 54.131 | 54.637 | 40.27 | 40.411 | 31.021 | 26.274 | 4.315 | 1 | 0 | 57.316 | 53.879 | 47.138 | 18.992 | 0 | 0 | 51.678 | 33.149 | [5 empty] | 0 | 13.72 | 6 | 5.3399 | 5.0006 | 3.8068 | 3.5294 | 1.4712 | 27.5512
2005-12-07 | 1:14 | 0 | 17.487 | 0 | 3 | 0 | 54.154 | 54.637 | 40.294 | 40.435 | 31.068 | 26.25 | 4.266 | 1 | 0 | 57.316 | 53.879 | 47.138 | 18.992 | 0 | 0 | 51.654 | 33.149 | [5 empty] | 0 | 13.719 | 7 | 5.3541 | 5.0142 | 3.8074 | 3.5294 | 1.4848 | 27.731
2005-12-07 | 1:15 | 1 | 17.487 | 0 | 3 | 0 | 54.154 | 54.637 | 40.246 | 40.435 | 31.237 | 26.203 | 4.289 | 1 | 0 | 57.316 | 53.902 | 47.206 | 19.141 | 0 | 0 | 51.678 | 33.125 | [5 empty] | 17.487 | 13.719 | 8 | 5.3474 | 5.0078 | 3.8071 | 3.5294 | 1.4784 | 27.6467
2005-12-07 | 1:16 | 0 | 17.509 | 0 | 4 | 0 | 54.131 | 54.614 | 40.435 | 40.411 | 31.262 | 26.299 | 4.266 | 1 | 0 | 57.316 | 53.879 | 47.068 | 18.992 | 0 | 0 | 51.678 | 33.196 | [5 empty] | 0 | 13.72 | 9 | 5.3541 | 5.0142 | 3.8074 | 3.5294 | 1.4848 | 27.731
2005-12-07 | 1:17 | 0 | 17.509 | 0 | 3 | 0 | 54.11 | 54.637 | 40.341 | 40.365 | 31.237 | 26.323 | 4.266 | 1 | 0 | 57.361 | 53.879 | 47.091 | 18.992 | 0 | 0 | 51.654 | 33.196 | [5 empty] | 0 | 13.745 | 10 | 5.3541 | 5.0142 | 3.8074 | 3.5294 | 1.4848 | 27.731
2005-12-07 | 1:18 | 0 | 17.509 | 0 | 4 | 0 | 54.245 | 54.658 | 40.341 | 40.387 | 31.382 | 26.274 | 4.289 | 1 | 0 | 57.293 | 53.879 | 47.068 | 18.992 | 0 | 0 | 51.631 | 33.173 | [5 empty] | 0 | 13.858 | 11 | 5.3474 | 5.0078 | 3.8071 | 3.5294 | 1.4784 | 27.6467
2005-12-07 | 1:19 | 0 | 17.487 | 0 | 3 | 0 | 54.406 | 54.819 | 40.246 | 40.341 | 31.406 | 26.203 | 4.14 | 1 | 0 | 57.293 | 53.855 | 47.068 | 19.043 | 0 | 0 | 51.654 | 33.173 | [5 empty] | 0 | 14.065 | 12 | 5.3908 | 5.049 | 3.8089 | 3.5294 | 1.5196 | 28.1893
2005-12-07 | 1:20 | 1 | 17.534 | 0 | 3 | 0 | 54.383 | 54.91 | 40.2 | 40.365 | 31.551 | 26.25 | 4.088 | 1 | 0 | 57.293 | 53.855 | 47.091 | 19.018 | 0 | 0 | 51.631 | 33.196 | [5 empty] | 17.534 | 14.018 | 13 | 5.406 | 5.0634 | 3.8095 | 3.5294 | 1.534 | 28.3766
2005-12-07 | 1:21 | 0 | 17.509 | 0 | 4 | 0 | 54.429 | 54.933 | 40.27 | 40.365 | 31.816 | 26.203 | 4.289 | 2 | 0 | 57.27 | 53.834 | 47.138 | 19.018 | 0 | 0 | 51.631 | 33.196 | [5 empty] | 0 | 14.064 | 14 | 5.3474 | 5.0078 | 3.8071 | 3.5294 | 1.4784 | 27.6467
2005-12-07 | 1:22 | 0 | 17.479 | 1 | 3 | 0 | 54.401 | 54.905 | 40.313 | 40.337 | 31.835 | 26.294 | 4.184 | 1 | 0 | 57.288 | 53.806 | 47.017 | 18.962 | 0 | 0 | 51.603 | 33.096 | [5 empty] | 0 | 14.064 | 15 | 5.378 | 5.0369 | 3.8083 | 3.5294 | 1.5075 | 28.03
2005-12-07 | 1:23 | 0 | 17.509 | 0 | 3 | 1 | 54.406 | 54.91 | 40.294 | 40.387 | 31.84 | 26.348 | 4.088 | 1 | 0 | 57.316 | 53.879 | 47.024 | 19.018 | 0 | 0 | 51.61 | 33.125 | [5 empty] | 0 | 14.019 | 16 | 5.406 | 5.0634 | 3.8095 | 3.5294 | 1.534 | 28.3766
2005-12-07 | 1:24 | 1 | 17.456 | 0 | 4 | 0 | 54.355 | 54.905 | 40.313 | 40.337 | 31.98 | 26.343 | 4.032 | 1 | 0 | 57.22 | 53.806 | 47.017 | 18.987 | 0 | 0 | 51.603 | 33.074 | [5 empty] | 17.456 | 14.018 | 0 | 5.4223 | 5.0789 | 3.8101 | 3.5294 | 1.5495 | 28.5771
2005-12-07 | 1:25 | 0 | 17.479 | 0 | 3 | 0 | 54.401 | 54.929 | 40.358 | 40.382 | 32.1 | 26.365 | 4.209 | 1 | 0 | 57.243 | 53.827 | 46.972 | 18.962 | 0 | 0 | 51.603 | 33.096 | [5 empty] | 0 | 14.019 | 1 | 5.3707 | 5.0299 | 4.0286 | 3.75 | 1.2799 | 23.8319
2005-12-07 | 1:26 | 0 | 17.509 | 0 | 4 | 0 | 54.453 | 54.933 | 40.27 | 40.459 | 32.13 | 26.419 | 4.163 | 1 | 0 | 57.247 | 53.834 | 47.045 | 18.992 | 0 | 0 | 51.61 | 33.149 | [5 empty] | 0 | 13.994 | 2 | 5.3841 | 5.0427 | 4.0292 | 3.75 | 1.2927 | 24.0091
2005-12-07 | 1:27 | 0 | 17.456 | 0 | 3 | 0 | 54.448 | 54.905 | 40.43 | 40.43 | 32.027 | 26.534 | 4.109 | 1 | 0 | 57.199 | 53.783 | 47.04 | 18.962 | 0 | 0 | 51.582 | 33.12 | [5 empty] | 0 | 14.018 | 3 | 5.3999 | 5.0576 | 4.0298 | 3.75 | 1.3076 | 24.216
2005-12-07 | 1:28 | 0 | 17.479 | 0 | 3 | 0 | 54.425 | 54.905 | 40.337 | 40.43 | 32.002 | 26.463 | 4.184 | 1 | 0 | 57.243 | 53.759 | 47.133 | 18.962 | 0 | 0 | 51.559 | 33.12 | [5 empty] | 0 | 13.995 | 4 | 5.378 | 5.0369 | 4.0289 | 3.75 | 1.2869 | 23.9283
2005-12-07 | 1:29 | 1 | 17.479 | 0 | 4 | 0 | 54.334 | 54.882 | 40.313 | 40.523 | 31.811 | 26.414 | 4.184 | 1 | 0 | 57.243 | 53.806 | 47.04 | 18.987 | 0 | 0 | 51.582 | 33.12 | [5 empty] | 17.479 | 13.811 | 5 | 5.378 | 5.0369 | 4.0289 | 3.75 | 1.2869 | 23.9283
2005-12-07 | 1:30 | 0 | 17.479 | 0 | 3 | 0 | 54.31 | 54.791 | 40.337 | 40.478 | 31.715 | 26.488 | 4.184 | 1 | 0 | 57.243 | 53.759 | 47.11 | 18.987 | 0 | 0 | 51.559 | 33.096 | [5 empty] | 0 | 13.832 | 6 | 5.378 | 5.0369 | 4.0289 | 3.75 | 1.2869 | 23.9283
2005-12-07 | 1:31 | 0 | 17.479 | 0 | 4 | 0 | 54.334 | 54.791 | 40.382 | 40.454 | 31.642 | 26.463 | 4.109 | 2 | 0 | 57.22 | 53.759 | 46.996 | 18.962 | 0 | 0 | 51.559 | 33.168 | [5 empty] | 0 | 13.88 | 7 | 5.3999 | 5.0576 | 4.0298 | 3.75 | 1.3076 | 24.216
2005-12-07 | 1:32 | 0 | 17.431 | 1 | 3 | 0 | 54.31 | 54.814 | 40.382 | 40.478 | 31.715 | 26.51 | 4.057 | 1 | 0 | 57.22 | 53.783 | 46.949 | 18.962 | 0 | 0 | 51.582 | 33.096 | [5 empty] | 0 | 13.832 | 8 | 5.415 | 5.072 | 4.0304 | 3.75 | 1.322 | 24.4141
2005-12-07 | 1:33 | 1 | 17.464 | 0 | 3 | 0 | 54.317 | 54.775 | 40.32 | 40.533 | 31.627 | 26.448 | 4.119 | 1 | 0 | 57.206 | 53.72 | 47.094 | 18.947 | 0 | 0 | 51.542 | 33.106 | [5 empty] | 17.464 | 13.784 | 9 | 5.3969 | 5.0549 | 4.0297 | 3.75 | 1.3049 | 24.1778
2005-12-07 | 1:34 | 0 | 17.441 | 0 | 4 | 0 | 54.294 | 54.798 | 40.437 | 40.461 | 31.747 | 26.495 | 4.119 | 1 | 0 | 57.206 | 53.743 | 47.094 | 18.947 | 0 | 0 | 51.542 | 33.106 | [5 empty] | 0 | 13.833 | 10 | 5.3969 | 5.0549 | 4.0297 | 3.75 | 1.3049 | 24.1778
2005-12-07 | 1:35 | 0 | 17.441 | 0 | 3 | 0 | 54.294 | 54.775 | 40.392 | 40.533 | 31.602 | 26.519 | 4.093 | 1 | 0 | 57.183 | 53.72 | 46.979 | 18.997 | 0 | 0 | 51.566 | 33.106 | [5 empty] | 0 | 13.761 | 11 | 5.4045 | 5.0621 | 4.03 | 3.75 | 1.3121 | 24.277
2005-12-07 | 1:36 | 0 | 17.489 | 0 | 3 | 0 | 54.341 | 54.775 | 40.413 | 40.485 | 31.747 | 26.544 | 4.093 | 1 | 0 | 57.227 | 53.699 | 46.956 | 18.972 | 0 | 0 | 51.566 | 33.082 | [5 empty] | 0 | 13.856 | 12 | 5.4045 | 5.0621 | 4.03 | 3.75 | 1.3121 | 24.277
2005-12-07 | 1:37 | 0 | 17.464 | 0 | 4 | 0 | 54.523 | 54.845 | 40.32 | 40.533 | 31.796 | 26.568 | 4.093 | 1 | 0 | 57.227 | 53.743 | 46.956 | 19.02 | 0 | 0 | 51.542 | 33.012 | [5 empty] | 0 | 13.99 | 13 | 5.4045 | 5.0621 | 4.03 | 3.75 | 1.3121 | 24.277
2005-12-07 | 1:38 | 1 | 17.464 | 0 | 3 | 0 | 54.593 | 55.074 | 40.32 | 40.461 | 32.083 | 26.568 | 3.99 | 1 | 0 | 57.206 | 53.699 | 46.933 | 18.972 | 0 | 0 | 51.519 | 33.012 | [5 empty] | 17.464 | 14.132 | 14 | 5.4345 | 5.0906 | 4.0312 | 3.75 | 1.3406 | 24.6677
2005-12-07 | 1:39 | 0 | 17.464 | 0 | 4 | 1 | 54.821 | 55.12 | 40.272 | 40.578 | 32.228 | 26.448 | 4.016 | 1 | 0 | 57.16 | 53.675 | 46.979 | 18.947 | 0 | 0 | 51.496 | 33.058 | [5 empty] | 0 | 14.243 | 15 | 5.4269 | 5.0834 | 4.0309 | 3.75 | 1.3334 | 24.5695
2005-12-07 | 1:40 | 0 | 17.416 | 0 | 3 | 0 | 54.798 | 55.302 | 40.344 | 40.554 | 32.252 | 26.495 | 3.967 | 1 | 0 | 57.16 | 53.743 | 46.956 | 18.972 | 0 | 0 | 51.519 | 33.034 | [5 empty] | 0 | 14.244 | 0 | 5.4412 | 5.0969 | 4.0315 | 3.75 | 1.3469 | 24.7543
2005-12-07 | 1:41 | 0 | 17.416 | 1 | 3 | 0 | 54.845 | 55.326 | 40.296 | 40.509 | 32.421 | 26.495 | 4.068 | 1 | 0 | 57.16 | 53.652 | 47.003 | 18.922 | 0 | 0 | 51.519 | 33.058 | [5 empty] | 0 | 14.336 | 1 | 5.4118 | 5.069 | 4.0303 | 3.75 | 1.319 | 24.3723
2005-12-07 | 1:42 | 1 | 17.441 | 0 | 4 | 0 | 54.845 | 55.302 | 40.32 | 40.533 | 32.35 | 26.519 | 4.093 | 1 | 0 | 57.183 | 53.699 | 46.956 | 18.972 | 0 | 0 | 51.496 | 33.034 | [5 empty] | 17.441 | 14.312 | 2 | 5.4045 | 5.0621 | 4.03 | 3.75 | 1.3121 | 24.277
2005-12-07 | 1:43 | 0 | 17.441 | 0 | 3 | 0 | 54.868 | 55.326 | 40.296 | 40.578 | 32.206 | 26.568 | 3.89 | 2 | 0 | 57.16 | 53.699 | 47.003 | 18.972 | 0 | 0 | 51.519 | 33.082 | [5 empty] | 0 | 14.29 | 3 | 5.4636 | 5.1182 | 4.0324 | 3.75 | 1.3682 | 25.0428
2005-12-07 | 1:44 | 0 | 17.441 | 0 | 4 | 0 | 54.821 | 55.326 | 40.368 | 40.485 | 32.252 | 26.495 | 4.093 | 1 | 0 | 57.16 | 53.675 | 47.003 | 18.947 | 0 | 0 | 51.519 | 33.082 | [5 empty] | 0 | 14.336 | 4 | 5.4045 | 5.0621 | 4.03 | 3.75 | 1.3121 | 24.277
2005-12-07 | 1:45 | 0 | 17.383 | 0 | 3 | 0 | 54.838 | 55.319 | 40.454 | 40.571 | 32.1 | 26.392 | 4.008 | 1 | 0 | 57.108 | 53.645 | 46.902 | 18.94 | 0 | 0 | 51.489 | 33.027 | [5 empty] | 0 | 14.267 | 5 | 5.4293 | 5.0856 | 4.031 | 3.75 | 1.3356 | 24.5997
2005-12-07 | 1:46 | 0 | 17.441 | 0 | 3 | 0 | 54.754 | 55.396 | 40.485 | 40.65 | 32.036 | 26.448 | 3.941 | 1 | 0 | 57.115 | 53.675 | 46.956 | 18.947 | 0 | 0 | 51.519 | 33.058 | [5 empty] | 0 | 14.104 | 6 | 5.4488 | 5.1041 | 4.0318 | 3.75 | 1.3541 | 24.852
2005-12-07 | 1:47 | 1 | 17.409 | 0 | 4 | 0 | 54.653 | 55.204 | 40.595 | 40.547 | 32.051 | 26.463 | 3.908 | 1 | 0 | 57.131 | 53.645 | 46.902 | 18.94 | 0 | 0 | 51.512 | 33.074 | [5 empty] | 17.409 | 14.106 | 7 | 5.4584 | 5.1133 | 4.0322 | 3.75 | 1.3633 | 24.9756
2005-12-07 | 1:48 | 0 | 17.358 | 0 | 3 | 0 | 54.677 | 55.134 | 40.454 | 40.595 | 32.1 | 26.367 | 4.06 | 1 | 0 | 57.108 | 53.668 | 46.972 | 18.94 | 0 | 0 | 51.489 | 33.003 | [5 empty] | 0 | 14.082 | 8 | 5.4141 | 5.0712 | 4.0304 | 3.75 | 1.3212 | 24.4027
2005-12-07 | 1:49 | 0 | 17.383 | 0 | 4 | 0 | 54.607 | 55.158 | 40.523 | 40.64 | 31.98 | 26.318 | 3.934 | 1 | 0 | 57.085 | 53.622 | 46.926 | 18.965 | 0 | 0 | 51.465 | 33.027 | [5 empty] | 0 | 13.967 | 9 | 5.4508 | 5.1061 | 4.0319 | 3.75 | 1.3561 | 24.8783
2005-12-07 | 1:50 | 0 | 17.358 | 0 | 3 | 0 | 54.607 | 55.113 | 40.454 | 40.571 | 31.98 | 26.343 | 3.983 | 1 | 0 | 57.131 | 53.645 | 46.949 | 18.965 | 0 | 0 | 51.444 | 33.027 | [5 empty] | 0 | 14.036 | 10 | 5.4366 | 5.0925 | 4.0313 | 3.75 | 1.3425 | 24.6941
2005-12-07 | 1:51 | 1 | 17.409 | 1 | 3 | 0 | 54.677 | 55.134 | 40.502 | 40.688 | 31.956 | 26.343 | 3.957 | 2 | 0 | 57.085 | 53.598 | 47.017 | 18.965 | 0 | 0 | 51.489 | 33.051 | [5 empty] | 17.409 | 13.989 | 11 | 5.4441 | 5.0997 | 4.0316 | 3.75 | 1.3497 | 24.7919
2005-12-07 | 1:52 | 0 | 17.409 | 0 | 4 | 0 | 54.607 | 55.113 | 40.595 | 40.664 | 31.786 | 26.463 | 4.034 | 1 | 0 | 57.131 | 53.598 | 46.926 | 18.889 | 0 | 0 | 51.512 | 33.003 | [5 empty] | 0 | 13.943 | 12 | 5.4217 | 5.0784 | 4.0307 | 3.75 | 1.3284 | 24.5013
2005-12-07 | 1:53 | 0 | 17.383 | 0 | 3 | 0 | 54.607 | 55.09 | 40.406 | 40.736 | 31.74 | 26.343 | 3.934 | 1 | 0 | 57.085 | 53.622 | 46.902 | 18.94 | 0 | 0 | 51.489 | 33.027 | [5 empty] | 0 | 13.871 | 13 | 5.4508 | 5.1061 | 4.0319 | 3.75 | 1.3561 | 24.8783
2005-12-07 | 1:54 | 0 | 17.409 | 0 | 4 | 0 | 54.838 | 55.113 | 40.523 | 40.688 | 31.931 | 26.343 | 3.983 | 1 | 0 | 57.108 | 53.598 | 46.972 | 18.915 | 0 | 0 | 51.465 | 33.051 | [5 empty] | 0 | 14.15 | 14 | 5.4366 | 5.0925 | 4.0313 | 3.75 | 1.3425 | 24.6941
2005-12-07 | 1:55 | 0 | 17.383 | 0 | 3 | 1 | 54.723 | 55.249 | 40.478 | 40.712 | 31.884 | 26.343 | 3.934 | 1 | 0 | 57.085 | 53.598 | 46.902 | 18.94 | 0 | 0 | 51.489 | 33.074 | [5 empty] | 0 | 14.011 | 15 | 5.4508 | 5.1061 | 4.0319 | 3.75 | 1.3561 | 24.8783
2005-12-07 | 1:56 | 1 | 17.358 | 0 | 3 | 0 | 54.653 | 55.181 | 40.478 | 40.571 | 31.931 | 26.294 | 3.934 | 1 | 0 | 57.108 | 53.598 | 46.996 | 18.965 | 0 | 0 | 51.489 | 33.027 | [5 empty] | 17.358 | 14.082 | 0 | 5.4508 | 5.1061 | 4.0319 | 3.75 | 1.3561 | 24.8783
2005-12-07 | 1:57 | 0 | 17.383 | 0 | 4 | 0 | 54.677 | 55.134 | 40.547 | 40.595 | 31.715 | 26.416 | 3.957 | 1 | 0 | 57.108 | 53.552 | 46.879 | 18.94 | 0 | 0 | 51.512 | 33.051 | [5 empty] | 0 | 14.082 | 1 | 5.4441 | 5.0997 | 4.0316 | 3.75 | 1.3497 | 24.7919
2005-12-07 | 1:58 | 0 | 17.353 | 0 | 3 | 0 | 54.625 | 55.13 | 40.425 | 40.542 | 31.806 | 26.264 | 3.877 | 1 | 0 | 57.035 | 53.524 | 46.874 | 18.909 | 0 | 0 | 51.46 | 33.046 | [5 empty] | 0 | 14.083 | 2 | 5.4674 | 5.1218 | 4.0326 | 3.75 | 1.3718 | 25.0913
2005-12-07 | 1:59 | 0 | 17.383 | 0 | 3 | 0 | 54.768 | 55.134 | 40.382 | 40.619 | 31.956 | 26.247 | 3.882 | 1 | 0 | 57.062 | 53.531 | 46.902 | 18.915 | 0 | 0 | 51.489 | 33.074 | [5 empty] | 0 | 14.149 | 3 | 5.466 | 5.1205 | 4.0325 | 3.75 | 1.3705 | 25.0727
2005-12-07 | 2:00 | 1 | 17.383 | 1 | 4 | 0 | 54.723 | 55.204 | 40.502 | 40.547 | 32.029 | 26.294 | 4.034 | 2 | 0 | 57.085 | 53.575 | 46.996 | 18.965 | 0 | 0 | 51.465 | 33.051 | [5 empty] | 17.383 | 14.176 | 4 | 5.4217 | 5.0784 | 4.0307 | 3.75 | 1.3284 | 24.5013
2005-12-07 | 2:01 | 0 | 17.383 | 0 | 3 | 0 | 54.768 | 55.295 | 40.478 | 40.619 | 31.909 | 26.367 | 4.109 | 1 | 0 | 57.108 | 53.575 | 46.811 | 18.965 | 0 | 0 | 51.512 | 33.051 | [5 empty] | 0 | 14.149 | 5 | 5.3999 | 5.0576 | 4.0298 | 3.75 | 1.3076 | 24.216
2005-12-07 | 2:02 | 0 | 17.328 | 0 | 4 | 0 | 54.672 | 55.337 | 40.425 | 40.59 | 31.661 | 26.363 | 4.055 | 1 | 0 | 57.081 | 53.547 | 46.783 | 18.957 | 0 | 0 | 51.46 | 32.998 | [5 empty] | 0 | 14.082 | 6 | 5.4156 | 5.0726 | 4.0305 | 3.75 | 1.3226 | 24.4217
2005-12-07 | 2:03 | 0 | 17.328 | 0 | 3 | 0 | 54.695 | 55.221 | 40.425 | 40.612 | 31.566 | 26.338 | 4.078 | 1 | 0 | 57.081 | 53.547 | 46.83 | 18.909 | 0 | 0 | 51.46 | 32.974 | [5 empty] | 0 | 14.083 | 7 | 5.4089 | 5.0662 | 4.0302 | 3.75 | 1.3162 | 24.3342
2005-12-07 | 2:04 | 0 | 17.328 | 0 | 3 | 0 | 54.831 | 55.2 | 40.473 | 40.542 | 32.022 | 26.313 | 4.129 | 1 | 0 | 57.035 | 53.524 | 46.851 | 18.909 | 0 | 0 | 51.437 | 32.998 | [5 empty] | 0 | 14.289 | 8 | 5.394 | 5.0521 | 4.0296 | 3.75 | 1.3021 | 24.1395
2005-12-07 | 2:05 | 1 | 17.328 | 0 | 4 | 0 | 54.763 | 55.291 | 40.401 | 40.542 | 32.144 | 26.313 | 4.104 | 1 | 0 | 57.058 | 53.503 | 46.806 | 18.909 | 0 | 0 | 51.437 | 32.974 | [5 empty] | 17.328 | 14.221 | 9 | 5.4013 | 5.059 | 4.0299 | 3.75 | 1.309 | 24.2351
2005-12-07 | 2:06 | 0 | 17.328 | 0 | 3 | 0 | 54.763 | 55.267 | 40.494 | 40.59 | 31.951 | 26.409 | 4.029 | 1 | 0 | 57.058 | 53.503 | 46.806 | 18.909 | 0 | 0 | 51.46 | 32.998 | [5 empty] | 0 | 14.173 | 10 | 5.4232 | 5.0798 | 4.0308 | 3.75 | 1.3298 | 24.5203
2005-12-07 | 2:07 | 0 | 17.328 | 0 | 4 | 0 | 54.579 | 55.337 | 40.449 | 40.59 | 32.191 | 26.338 | 3.903 | 1 | 0 | 57.035 | 53.503 | 46.783 | 18.935 | 0 | 0 | 51.46 | 32.974 | [5 empty] | 0 | 13.989 | 11 | 5.4598 | 5.1146 | 4.0322 | 3.75 | 1.3646 | 24.9943
2005-12-07 | 2:08 | 0 | 17.353 | 0 | 3 | 0 | 54.81 | 55.13 | 40.518 | 40.612 | 32.144 | 26.313 | 4.029 | 1 | 0 | 57.014 | 53.503 | 46.851 | 18.909 | 0 | 0 | 51.46 | 32.998 | [5 empty] | 0 | 14.198 | 12 | 5.4232 | 5.0798 | 4.0308 | 3.75 | 1.3298 | 24.5203
2005-12-07 | 2:09 | 1 | 17.353 | 0 | 3 | 0 | 54.877 | 55.314 | 40.494 | 40.683 | 32.071 | 26.313 | 4.003 | 1 | 0 | 57.014 | 53.503 | 46.898 | 18.909 | 0 | 0 | 51.46 | 33.022 | [5 empty] | 17.353 | 14.194 | 13 | 5.4307 | 5.087 | 4.0311 | 3.75 | 1.337 | 24.6186
2005-12-07 | 2:10 | 0 | 17.328 | 1 | 4 | 0 | 54.786 | 55.337 | 40.542 | 40.683 | 32.071 | 26.313 | 3.926 | 1 | 0 | 57.014 | 53.524 | 46.851 | 18.957 | 0 | 0 | 51.416 | 32.998 | [5 empty] | 0 | 14.103 | 14 | 5.4531 | 5.1083 | 4.032 | 3.75 | 1.3583 | 24.9082
2005-12-07 | 2:11 | 0 | 17.353 | 0 | 3 | 1 | 54.854 | 55.244 | 40.636 | 40.659 | 31.926 | 26.313 | 3.877 | 2 | 0 | 56.992 | 53.479 | 46.83 | 18.935 | 0 | 0 | 51.437 | 32.998 | [5 empty] | 0 | 14.195 | 15 | 5.4674 | 5.1218 | 4.0326 | 3.75 | 1.3718 | 25.0913
2005-12-07 | 2:12 | 0 | 17.295 | 0 | 3 | 0 | 54.733 | 55.307 | 40.487 | 40.628 | 31.87 | 26.377 | 3.717 | 1 | 0 | 57.028 | 53.493 | 46.753 | 18.925 | 0 | 0 | 51.386 | 32.921 | [5 empty] | 0 | 14.105 | 0 | 5.514 | 5.1661 | 4.0344 | 3.75 | 1.4161 | 25.6825
2005-12-07 | 2:13 | 0 | 17.376 | 0 | 4 | 0 | 54.786 | 55.267 | 40.636 | 40.705 | 32.142 | 26.336 | 3.746 | 1 | 0 | 57.035 | 53.479 | 46.783 | 18.932 | 0 | 0 | 51.414 | 32.998 | [5 empty] | 0 | 14.081 | 1 | 5.5056 | 5.1581 | 4.0341 | 3.75 | 1.4081 | 25.5761
2005-12-07 | 2:14 | 1 | 17.351 | 0 | 3 | 0 | 54.992 | 55.291 | 40.518 | 40.612 | 32.213 | 26.311 | 3.746 | 1 | 0 | 56.992 | 53.479 | 46.898 | 18.955 | 0 | 0 | 51.39 | 32.998 | [5 empty] | 17.351 | 14.38 | 2 | 5.5056 | 5.1581 | 4.0341 | 3.75 | 1.4081 | 25.5761
2005-12-07 | 2:15 | 0 | 17.406 | 0 | 3 | 0 | 54.721 | 55.433 | 40.616 | 40.688 | 32.291 | 26.34 | 3.728 | 1 | 0 | 57.039 | 53.507 | 46.879 | 18.962 | 0 | 0 | 51.465 | 33.048 | [5 empty] | 0 | 14.033 | 3 | 5.5108 | 5.1631 | 4.0343 | 3.75 | 1.4131 | 25.6422
2005-12-07 | 2:16 | 0 | 17.429 | 0 | 4 | 0 | 54.929 | 55.319 | 40.569 | 40.688 | 32.196 | 26.316 | 3.828 | 1 | 0 | 57.039 | 53.484 | 46.832 | 18.985 | 0 | 0 | 51.418 | 33.027 | [5 empty] | 0 | 14.241 | 4 | 5.4817 | 5.1354 | 4.0331 | 3.75 | 1.3854 | 25.2734
2005-12-07 | 2:17 | 0 | 17.406 | 0 | 3 | 0 | 54.952 | 55.48 | 40.475 | 40.734 | 32.341 | 26.245 | 3.802 | 1 | 0 | 56.996 | 53.507 | 46.856 | 18.962 | 0 | 0 | 51.397 | 33.027 | [5 empty] | 0 | 14.218 | 5 | 5.4893 | 5.1426 | 4.0334 | 3.75 | 1.3926 | 25.3697
2005-12-07 | 2:18 | 1 | 17.376 | 0 | 4 | 0 | 54.945 | 55.473 | 40.564 | 40.729 | 32.287 | 26.311 | 3.771 | 1 | 0 | 56.992 | 53.456 | 46.804 | 18.932 | 0 | 0 | 51.39 | 33.019 | [5 empty] | 17.376 | 14.216 | 6 | 5.4983 | 5.1512 | 4.0338 | 3.75 | 1.4012 | 25.4841
2005-12-07 | 2:19 | 0 | 17.406 | 1 | 3 | 0 | 54.929 | 55.524 | 40.616 | 40.688 | 32.436 | 26.269 | 3.828 | 1 | 0 | 56.996 | 53.484 | 46.949 | 18.937 | 0 | 0 | 51.374 | 33.096 | [5 empty] | 0 | 14.241 | 7 | 5.4817 | 5.1354 | 4.0331 | 3.75 | 1.3854 | 25.2734
2005-12-07 | 2:20 | 0 | 17.376 | 0 | 3 | 0 | 54.968 | 55.428 | 40.54 | 40.753 | 32.382 | 26.24 | 3.619 | 1 | 0 | 56.946 | 53.433 | 46.804 | 18.932 | 0 | 0 | 51.369 | 33.067 | [5 empty] | 0 | 14.215 | 8 | 5.5425 | 5.1933 | 4.0356 | 3.75 | 1.4433 | 26.0397
2005-12-07 | 2:21 | 0 | 17.351 | 0 | 4 | 0 | 54.968 | 55.452 | 40.588 | 40.681 | 32.527 | 26.385 | 3.619 | 1 | 0 | 56.992 | 53.409 | 46.804 | 18.907 | 0 | 0 | 51.346 | 33.043 | [5 empty] | 0 | 14.287 | 9 | 5.5425 | 5.1933 | 4.0356 | 3.75 | 1.4433 | 26.0397
2005-12-07 | 2:22 | 0 | 17.376 | 0 | 3 | 0 | 55.015 | 55.519 | 40.494 | 40.659 | 32.62 | 26.287 | 3.645 | 1 | 0 | 56.992 | 53.433 | 46.76 | 18.882 | 0 | 0 | 51.323 | 33.019 | [5 empty] | 0 | 14.356 | 10 | 5.535 | 5.1861 | 4.0353 | 3.75 | 1.4361 | 25.9453
2005-12-07 | 2:23 | 1 | 17.346 | 0 | 4 | 0 | 55.032 | 55.538 | 40.49 | 40.631 | 32.639 | 26.257 | 3.715 | 2 | 0 | 56.964 | 53.381 | 46.755 | 18.877 | 0 | 0 | 51.318 | 32.991 | [5 empty] | 17.346 | 14.401 | 11 | 5.5146 | 5.1667 | 4.0345 | 3.75 | 1.4167 | 25.6898
2005-12-07 | 2:24 | 0 | 17.376 | 0 | 3 | 0 | 55.083 | 55.61 | 40.518 | 40.681 | 33.256 | 26.336 | 3.697 | 1 | 0 | 56.946 | 53.433 | 46.736 | 18.932 | 0 | 0 | 51.369 | 32.95 | [5 empty] | 0 | 14.402 | 12 | 5.5198 | 5.1717 | 4.0347 | 3.75 | 1.4217 | 25.7557
2005-12-07 | 2:25 | 0 | 17.368 | 0 | 3 | 0 | 55.148 | 55.629 | 40.49 | 40.631 | 32.804 | 26.306 | 3.715 | 1 | 0 | 56.919 | 53.381 | 46.755 | 18.902 | 0 | 0 | 51.341 | 32.945 | [5 empty] | 0 | 14.517 | 13 | 5.5146 | 5.1667 | 4.0345 | 3.75 | 1.4167 | 25.6898
2005-12-07 | 2:26 | 0 | 17.346 | 0 | 4 | 0 | 55.169 | 55.676 | 40.466 | 40.748 | 32.57 | 26.331 | 3.614 | 1 | 0 | 56.896 | 53.381 | 46.755 | 18.902 | 0 | 0 | 51.318 | 32.969 | [5 empty] | 0 | 14.421 | 14 | 5.544 | 5.1946 | 4.0357 | 3.75 | 1.4446 | 26.0578
2005-12-07 | 2:27 | 1 | 17.376 | 0 | 3 | 1 | 55.176 | 55.68 | 40.564 | 40.681 | 32.809 | 26.36 | 3.594 | 1 | 0 | 56.923 | 53.409 | 46.828 | 18.955 | 0 | 0 | 51.346 | 32.95 | [5 empty] | 17.376 | 14.495 | 15 | 5.5498 | 5.2002 | 4.0359 | 3.75 | 1.4502 | 26.1302
2005-12-07 | 2:28 | 0 | 17.376 | 0 | 4 | 0 | 55.13 | 55.61 | 40.494 | 40.659 | 32.857 | 26.36 | 3.57 | 1 | 0 | 56.969 | 53.409 | 46.828 | 18.955 | 0 | 0 | 51.346 | 32.926 | [5 empty] | 0 | 14.471 | 0 | 5.5568 | 5.2068 | 4.0362 | 3.75 | 1.4568 | 26.2169
2005-12-07 | 2:29 | 0 | 17.295 | 1 | 3 | 0 | 55.125 | 55.657 | 40.564 | 40.753 | 32.644 | 26.287 | 3.671 | 1 | 0 | 56.923 | 53.409 | 46.76 | 18.932 | 0 | 0 | 51.369 | 32.95 | [5 empty] | 0 | 14.372 | 1 | 5.5274 | 5.1789 | 4.035 | 3.75 | 1.4289 | 25.8506
2005-12-07 | 2:30 | 0 | 17.399 | 0 | 3 | 0 | 55.083 | 55.657 | 40.636 | 40.705 | 32.598 | 26.336 | 3.545 | 1 | 0 | 56.992 | 53.386 | 46.736 | 18.932 | 0 | 0 | 51.369 | 32.926 | [5 empty] | 0 | 14.378 | 2 | 5.5641 | 5.2137 | 4.0365 | 3.75 | 1.4637 | 26.307
2005-12-07 | 2:31 | 0 | 17.346 | 0 | 4 | 0 | 55.032 | 55.559 | 40.652 | 40.748 | 32.328 | 26.355 | 3.563 | 1 | 0 | 56.919 | 53.314 | 46.662 | 18.877 | 0 | 0 | 51.318 | 32.897 | [5 empty] | 0 | 14.284 | 3 | 5.5589 | 5.2088 | 4.0363 | 3.75 | 1.4588 | 26.2421
2005-12-07 | 2:32 | 1 | 17.346 | 0 | 3 | 0 | 54.964 | 55.538 | 40.559 | 40.724 | 32.184 | 26.257 | 3.666 | 2 | 0 | 56.896 | 53.335 | 46.776 | 18.925 | 0 | 0 | 51.318 | 32.921 | [5 empty] | 17.346 | 14.24 | 4 | 5.5289 | 5.1803 | 4.035 | 3.75 | 1.4303 | 25.8688
2005-12-07 | 2:33 | 0 | 17.346 | 0 | 4 | 0 | 54.894 | 55.512 | 40.676 | 40.77 | 32.377 | 26.233 | 3.565 | 1 | 0 | 56.893 | 53.311 | 46.706 | 18.877 | 0 | 0 | 51.316 | 32.921 | [5 empty] | 0 | 14.124 | 5 | 5.5583 | 5.2082 | 4.0362 | 3.75 | 1.4582 | 26.2349
2005-12-07 | 2:34 | 0 | 17.363 | 0 | 3 | 0 | 54.91 | 55.414 | 40.693 | 40.786 | 32.152 | 26.419 | 3.684 | 1 | 0 | 56.909 | 53.328 | 46.722 | 18.894 | 0 | 0 | 51.355 | 32.938 | [5 empty] | 0 | 14.124 | 6 | 5.5236 | 5.1753 | 4.0348 | 3.75 | 1.4253 | 25.8032
2005-12-07 | 2:35 | 0 | 17.328 | 0 | 4 | 0 | 54.901 | 55.358 | 40.471 | 40.825 | 32.022 | 26.264 | 3.596 | 1 | 0 | 56.877 | 53.342 | 46.669 | 18.907 | 0 | 0 | 51.323 | 32.881 | [5 empty] | 0 | 14.076 | 7 | 5.5492 | 5.1996 | 4.0359 | 3.75 | 1.4496 | 26.123
2005-12-07 | 2:36 | 1 | 17.328 | 0 | 3 | 0 | 54.854 | 55.382 | 40.588 | 40.729 | 32.262 | 26.313 | 3.622 | 1 | 0 | 56.923 | 53.318 | 46.645 | 18.859 | 0 | 0 | 51.323 | 32.881 | [5 empty] | 17.328 | 14.125 | 8 | 5.5417 | 5.1924 | 4.0356 | 3.75 | 1.4424 | 26.0288
2005-12-07 | 2:37 | 0 | 17.351 | 0 | 3 | 0 | 54.901 | 55.382 | 40.518 | 40.729 | 32.311 | 26.338 | 3.496 | 1 | 0 | 56.9 | 53.318 | 46.669 | 18.884 | 0 | 0 | 51.276 | 32.881 | [5 empty] | 0 | 14.172 | 9 | 5.5784 | 5.2273 | 4.037 | 3.75 | 1.4773 | 26.4828
2005-12-07 | 2:38 | 0 | 17.351 | 1 | 4 | 0 | 54.992 | 55.358 | 40.588 | 40.87 | 32.336 | 26.193 | 3.522 | 1 | 0 | 56.834 | 53.318 | 46.736 | 18.884 | 0 | 0 | 51.253 | 32.881 | [5 empty] | 0 | 14.122 | 10 | 5.5708 | 5.2201 | 4.0367 | 3.75 | 1.4701 | 26.3896
2005-12-07 | 2:39 | 0 | 17.351 | 0 | 3 | 0 | 54.901 | 55.428 | 40.659 | 40.729 | 32.24 | 26.36 | 3.547 | 1 | 0 | 56.877 | 53.295 | 46.669 | 18.859 | 0 | 0 | 51.276 | 32.881 | [5 empty] | 0 | 14.172 | 11 | 5.5635 | 5.2132 | 4.0364 | 3.75 | 1.4632 | 26.2998
2005-12-07 | 2:40 | 0 | 17.351 | 0 | 4 | 0 | 54.992 | 55.335 | 40.494 | 40.753 | 32.117 | 26.264 | 3.47 | 1 | 0 | 56.834 | 53.318 | 46.736 | 18.884 | 0 | 0 | 51.276 | 32.857 | [5 empty] | 0 | 14.239 | 12 | 5.5859 | 5.2345 | 4.0374 | 3.75 | 1.4845 | 26.5757
2005-12-07 | 2:41 | 1 | 17.328 | 0 | 3 | 0 | 55.015 | 55.405 | 40.494 | 40.636 | 32.117 | 26.313 | 3.596 | 1 | 0 | 56.877 | 53.248 | 46.669 | 18.859 | 0 | 0 | 51.253 | 32.857 | [5 empty] | 17.328 | 14.379 | 13 | 5.5492 | 5.1996 | 4.0359 | 3.75 | 1.4496 | 26.123
2005-12-07 | 2:42 | 0 | 17.363 | 0 | 3 | 0 | 54.954 | 55.438 | 40.528 | 40.693 | 32.176 | 26.323 | 3.632 | 1 | 0 | 56.843 | 53.258 | 46.722 | 18.92 | 0 | 0 | 51.285 | 32.914 | [5 empty] | 0 | 14.261 | 14 | 5.5388 | 5.1897 | 4.0354 | 3.75 | 1.4397 | 25.9925
2005-12-07 | 2:43 | 0 | 17.351 | 0 | 4 | 1 | 54.945 | 55.428 | 40.542 | 40.705 | 32.24 | 26.264 | 3.522 | 2 | 0 | 56.834 | 53.248 | 46.713 | 18.859 | 0 | 0 | 51.253 | 32.905 | [5 empty] | 0 | 14.24 | 15 | 5.5708 | 5.2201 | 4.0367 | 3.75 | 1.4701 | 26.3896
2005-12-07 | 2:44 | 0 | 17.328 | 0 | 3 | 0 | 55.015 | 55.449 | 40.564 | 40.659 | 32.117 | 26.36 | 3.547 | 1 | 0 | 56.788 | 53.248 | 46.69 | 18.859 | 0 | 0 | 51.253 | 32.881 | [5 empty] | 0 | 14.356 | 0 | 5.5635 | 5.2132 | 4.0364 | 3.75 | 1.4632 | 26.2998
2005-12-07 | 2:45 | 1 | 17.298 | 0 | 4 | 0 | 55.011 | 55.468 | 40.442 | 40.748 | 32.162 | 26.36 | 3.496 | 1 | 0 | 56.811 | 53.272 | 46.645 | 18.907 | 0 | 0 | 51.208 | 32.881 | [5 empty] | 17.298 | 14.263 | 1 | 5.5784 | 5.2273 | 4.037 | 3.75 | 1.4773 | 26.4828
2005-12-07 | 2:46 | 0 | 17.328 | 0 | 3 | 0 | 55.015 | 55.519 | 40.564 | 40.683 | 32.48 | 26.289 | 3.522 | 1 | 0 | 56.788 | 53.248 | 46.622 | 18.859 | 0 | 0 | 51.208 | 32.857 | [5 empty] | 0 | 14.332 | 2 | 5.5708 | 5.2201 | 4.0367 | 3.75 | 1.4701 | 26.3896
2005-12-07 | 2:47 | 0 | 17.298 | 0 | 4 | 0 | 55.011 | 55.468 | 40.607 | 40.655 | 32.331 | 26.38 | 3.565 | 1 | 0 | 56.761 | 53.197 | 46.641 | 18.854 | 0 | 0 | 51.225 | 32.876 | [5 empty] | 0 | 14.356 | 3 | 5.5583 | 5.2082 | 4.0362 | 3.75 | 1.4582 | 26.2349
2005-12-07 | 2:48 | 0 | 17.328 | 1 | 3 | 0 | 54.992 | 55.543 | 40.518 | 40.705 | 32.456 | 26.385 | 3.421 | 1 | 0 | 56.788 | 53.248 | 46.622 | 18.907 | 0 | 0 | 51.232 | 32.857 | [5 empty] | 0 | 14.287 | 4 | 5.6002 | 5.2481 | 4.0379 | 3.75 | 1.4981 | 26.7502
2005-12-07 | 2:49 | 1 | 17.328 | 0 | 3 | 0 | 55.13 | 55.657 | 40.683 | 40.918 | 32.431 | 26.434 | 3.47 | 1 | 0 | 56.811 | 53.181 | 46.669 | 18.907 | 0 | 0 | 51.208 | 32.905 | [5 empty] | 17.328 | 14.212 | 5 | 5.5859 | 5.2345 | 4.0374 | 3.75 | 1.4845 | 26.5757
2005-12-07 | 2:50 | 0 | 17.328 | 0 | 4 | 0 | 54.968 | 55.496 | 40.564 | 40.753 | 32.431 | 26.529 | 3.395 | 1 | 0 | 56.811 | 53.272 | 46.599 | 18.884 | 0 | 0 | 51.208 | 32.905 | [5 empty] | 0 | 14.215 | 6 | 5.6078 | 5.2553 | 4.0382 | 3.75 | 1.5053 | 26.8424
2005-12-07 | 2:51 | 0 | 17.321 | 0 | 3 | 0 | 54.964 | 55.491 | 40.676 | 40.748 | 32.687 | 26.404 | 3.542 | 1 | 0 | 56.738 | 53.176 | 46.617 | 18.829 | 0 | 0 | 51.18 | 32.921 | [5 empty] | 0 | 14.216 | 7 | 5.565 | 5.2146 | 4.0365 | 3.75 | 1.4646 | 26.3177
2005-12-07 | 2:52 | 0 | 17.321 | 0 | 4 | 0 | 54.987 | 55.468 | 40.607 | 40.7 | 32.804 | 26.5 | 3.591 | 1 | 0 | 56.807 | 53.176 | 46.594 | 18.829 | 0 | 0 | 51.18 | 32.897 | [5 empty] | 0 | 14.287 | 8 | 5.5507 | 5.201 | 4.0359 | 3.75 | 1.451 | 26.141
2005-12-07 | 2:53 | 0 | 17.298 | 0 | 3 | 0 | 54.964 | 55.456 | 40.619 | 40.712 | 32.558 | 26.537 | 3.552 | 2 | 0 | 56.772 | 53.164 | 46.582 | 18.816 | 0 | 0 | 51.145 | 32.864 | [5 empty] | 0 | 14.252 | 9 | 5.5621 | 5.2118 | 4.0364 | 3.75 | 1.4618 | 26.2818
2005-12-07 | 2:54 | 1 | 17.311 | 0 | 4 | 0 | 54.952 | 55.456 | 40.406 | 40.736 | 32.318 | 26.441 | 3.478 | 1 | 0 | 56.75 | 53.185 | 46.673 | 18.864 | 0 | 0 | 51.122 | 32.888 | [5 empty] | 17.311 | 14.216 | 10 | 5.5836 | 5.2323 | 4.0373 | 3.75 | 1.4823 | 26.5472
2005-12-07 | 2:55 | 0 | 17.363 | 0 | 3 | 0 | 54.957 | 55.438 | 40.624 | 40.789 | 32.372 | 26.492 | 3.509 | 1 | 0 | 56.8 | 53.169 | 46.61 | 18.847 | 0 | 0 | 51.197 | 32.938 | [5 empty] | 0 | 14.168 | 11 | 5.5746 | 5.2237 | 4.0369 | 3.75 | 1.4737 | 26.4362
2005-12-07 | 2:56 | 0 | 17.363 | 0 | 3 | 0 | 54.933 | 55.438 | 40.624 | 40.741 | 32.154 | 26.566 | 3.434 | 1 | 0 | 56.777 | 53.169 | 46.587 | 18.872 | 0 | 0 | 51.197 | 32.938 | [5 empty] | 0 | 14.192 | 12 | 5.5964 | 5.2445 | 4.0378 | 3.75 | 1.4945 | 26.704
2005-12-07 | 2:57 | 0 | 17.311 | 1 | 4 | 0 | 54.975 | 55.41 | 40.736 | 40.853 | 31.956 | 26.488 | 3.478 | 1 | 0 | 56.727 | 53.164 | 46.673 | 18.816 | 0 | 0 | 51.169 | 32.909 | [5 empty] | 0 | 14.122 | 13 | 5.5836 | 5.2323 | 4.0373 | 3.75 | 1.4823 | 26.5472
2005-12-07 | 2:58 | 1 | 17.311 | 0 | 3 | 0 | 54.861 | 55.433 | 40.571 | 40.853 | 32.1 | 26.537 | 3.274 | 1 | 0 | 56.727 | 53.141 | 46.629 | 18.791 | 0 | 0 | 51.145 | 32.888 | [5 empty] | 17.311 | 14.008 | 14 | 5.643 | 5.2888 | 4.0397 | 3.75 | 1.5388 | 27.2684
2005-12-07 | 2:59 | 0 | 17.285 | 0 | 4 | 1 | 54.929 | 55.365 | 40.643 | 40.877 | 32.005 | 26.441 | 3.504 | 1 | 0 | 56.727 | 53.118 | 46.629 | 18.816 | 0 | 0 | 51.122 | 32.888 | [5 empty] | 0 | 14.052 | 15 | 5.576 | 5.2251 | 4.037 | 3.75 | 1.4751 | 26.4542
2005-12-07 | 3:00 | 0 | 17.341 | 0 | 3 | 0 | 54.957 | 55.438 | 40.554 | 40.789 | 31.84 | 26.615 | 3.583 | 1 | 0 | 56.731 | 53.146 | 46.634 | 18.847 | 0 | 0 | 51.173 | 32.893 | [5 empty] | 0 | 14.168 | 0 | 5.553 | 5.2032 | 4.036 | 3.75 | 1.4532 | 26.17
2005-12-07 | 3:01 | 0 | 17.316 | 0 | 4 | 0 | 54.933 | 55.508 | 40.506 | 40.765 | 31.84 | 26.542 | 3.434 | 2 | 0 | 56.754 | 53.164 | 46.673 | 18.842 | 0 | 0 | 51.122 | 32.816 | [5 empty] | 0 | 14.168 | 1 | 5.5964 | 5.2445 | 4.0378 | 3.75 | 1.4945 | 26.704
2005-12-07 | 3:02 | 0 | 17.26 | 0 | 3 | 0 | 54.952 | 55.433 | 40.712 | 40.784 | 31.835 | 26.586 | 3.426 | 1 | 0 | 56.75 | 53.141 | 46.512 | 18.842 | 0 | 0 | 51.145 | 32.84 | [5 empty] | 0 | 14.168 | 2 | 5.5987 | 5.2467 | 4.0379 | 3.75 | 1.4967 | 26.7325
2005-12-07 | 3:03 | 1 | 17.311 | 0 | 3 | 0 | 54.929 | 55.456 | 40.619 | 40.76 | 31.933 | 26.416 | 3.604 | 1 | 0 | 56.727 | 53.094 | 46.536 | 18.842 | 0 | 0 | 51.122 | 32.864 | [5 empty] | 17.311 | 14.169 | 3 | 5.5469 | 5.1974 | 4.0358 | 3.75 | 1.4474 | 26.094
2005-12-07 | 3:04 | 0 | 17.341 | 0 | 4 | 0 | 55.004 | 55.461 | 40.576 | 40.882 | 31.963 | 26.47 | 3.609 | 1 | 0 | 56.731 | 53.122 | 46.657 | 18.847 | 0 | 0 | 51.127 | 32.893 | [5 empty] | 0 | 14.122 | 4 | 5.5455 | 5.196 | 4.0357 | 3.75 | 1.446 | 26.0759
2005-12-07 | 3:05 | 0 | 17.311 | 0 | 3 | 0 | 54.929 | 55.456 | 40.526 | 40.853 | 32.198 | 26.537 | 3.604 | 1 | 0 | 56.683 | 53.094 | 46.536 | 18.842 | 0 | 0 | 51.078 | 32.864 | [5 empty] | 0 | 14.076 | 5 | 5.5469 | 5.1974 | 4.0358 | 3.75 | 1.4474 | 26.094
2005-12-07 | 3:06 | 0 | 17.311 | 0 | 4 | 0 | 54.905 | 55.48 | 40.526 | 40.736 | 32.22 | 26.512 | 3.63 | 1 | 0 | 56.704 | 53.071 | 46.491 | 18.791 | 0 | 0 | 51.078 | 32.864 | [5 empty] | 0 | 14.169 | 6 | 5.5393 | 5.1902 | 4.0355 | 3.75 | 1.4402 | 25.9998
2005-12-07 | 3:07 | 1 | 17.311 | 1 | 3 | 0 | 55.067 | 55.433 | 40.595 | 40.688 | 32.318 | 26.488 | 3.73 | 1 | 0 | 56.704 | 53.094 | 46.468 | 18.842 | 0 | 0 | 51.078 | 32.864 | [5 empty] | 17.311 | 14.379 | 7 | 5.5102 | 5.1625 | 4.0343 | 3.75 | 1.4125 | 25.6348
2005-12-07 | 3:08 | 0 | 17.285 | 0 | 4 | 0 | 54.838 | 55.526 | 40.712 | 40.712 | 32.534 | 26.441 | 3.681 | 1 | 0 | 56.704 | 53.094 | 46.491 | 18.842 | 0 | 0 | 51.099 | 32.888 | [5 empty] | 0 | 14.126 | 8 | 5.5245 | 5.1761 | 4.0349 | 3.75 | 1.4261 | 25.8141
2005-12-07 | 3:09 | 0 | 17.311 | 0 | 3 | 0 | 54.999 | 55.41 | 40.595 | 40.595 | 32.768 | 26.441 | 3.681 | 1 | 0 | 56.683 | 53.094 | 46.491 | 18.842 | 0 | 0 | 51.078 | 32.84 | [5 empty] | 0 | 14.404 | 9 | 5.5245 | 5.1761 | 4.0349 | 3.75 | 1.4261 | 25.8141
2005-12-07 | 3:10 | 0 | 17.28 | 0 | 4 | 0 | 55.085 | 55.498 | 40.683 | 40.566 | 32.952 | 26.458 | 3.674 | 2 | 0 | 56.633 | 53.022 | 46.484 | 18.761 | 0 | 0 | 51.071 | 32.811 | [5 empty] | 0 | 14.519 | 10 | 5.5265 | 5.178 | 4.0349 | 3.75 | 1.428 | 25.8397
2005-12-07 | 3:11 | 1 | 17.28 | 0 | 3 | 0 | 55.13 | 55.613 | 40.566 | 40.542 | 32.835 | 26.387 | 3.65 | 1 | 0 | 56.633 | 53.022 | 46.484 | 18.786 | 0 | 0 | 51.094 | 32.763 | [5 empty] | 17.28 | 14.588 | 11 | 5.5335 | 5.1847 | 4.0352 | 3.75 | 1.4347 | 25.9271
2005-12-07 | 3:12 | 0 | 17.333 | 0 | 4 | 0 | 55.181 | 55.664 | 40.571 | 40.619 | 32.84 | 26.392 | 3.704 | 1 | 0 | 56.661 | 53.05 | 46.491 | 18.842 | 0 | 0 | 51.122 | 32.792 | [5 empty] | 0 | 14.562 | 12 | 5.5178 | 5.1697 | 4.0346 | 3.75 | 1.4197 | 25.7301
2005-12-07 | 3:13 | 0 | 17.303 | 0 | 3 | 0 | 55.13 | 55.727 | 40.659 | 40.638 | 32.929 | 26.434 | 3.725 | 1 | 0 | 56.61 | 53.09 | 46.531 | 18.834 | 0 | 0 | 51.071 | 32.74 | [5 empty] | 0 | 14.492 | 13 | 5.5117 | 5.1639 | 4.0343 | 3.75 | 1.4139 | 25.6532
2005-12-07 | 3:14 | 0 | 17.285 | 0 | 3 | 0 | 55.137 | 55.685 | 40.571 | 40.619 | 32.816 | 26.416 | 3.681 | 1 | 0 | 56.661 | 53.05 | 46.582 | 18.842 | 0 | 0 | 51.078 | 32.747 | [5 empty] | 0 | 14.518 | 14 | 5.5245 | 5.1761 | 4.0349 | 3.75 | 1.4261 | 25.8141
2005-12-07 | 3:15 | 0 | 17.303 | 0 | 4 | 1 | 55.13 | 55.566 | 40.566 | 40.59 | 32.505 | 26.313 | 3.699 | 1 | 0 | 56.61 | 52.975 | 46.508 | 18.786 | 0 | 0 | 51.05 | 32.763 | [5 empty] | 0 | 14.54 | 15 | 5.5193 | 5.1711 | 4.0347 | 3.75 | 1.4211 | 25.7484
2005-12-07 | 3:16 | 1 | 17.333 | 1 | 3 | 0 | 55.09 | 55.708 | 40.667 | 40.595 | 32.723 | 26.392 | 3.604 | 2 | 0 | 56.683 | 53.027 | 46.468 | 18.816 | 0 | 0 | 51.054 | 32.768 | [5 empty] | 17.333 | 14.495 | 0 | 5.5469 | 5.1974 | 4.0358 | 3.75 | 1.4474 | 26.094
2005-12-07 | 3:17 | 0 | 17.303 | 0 | 4 | 0 | 55.153 | 55.636 | 40.638 | 40.566 | 32.67 | 26.338 | 3.522 | 1 | 0 | 56.61 | 52.999 | 46.484 | 18.834 | 0 | 0 | 51.026 | 32.67 | [5 empty] | 0 | 14.587 | 1 | 5.5708 | 5.2201 | 4.2867 | 4 | 1.2201 | 21.9019
2005-12-07 | 3:18 | 0 | 17.311 | 0 | 3 | 0 | 55.113 | 55.685 | 40.688 | 40.667 | 32.651 | 26.318 | 3.478 | 1 | 0 | 56.615 | 53.003 | 46.536 | 18.842 | 0 | 0 | 51.054 | 32.747 | [5 empty] | 0 | 14.446 | 2 | 5.5836 | 5.2323 | 4.2873 | 4 | 1.2323 | 22.0698
2005-12-07 | 3:19 | 0 | 17.303 | 0 | 4 | 0 | 55.015 | 55.589 | 40.638 | 40.638 | 32.598 | 26.363 | 3.395 | 1 | 0 | 56.656 | 52.975 | 46.44 | 18.811 | 0 | 0 | 51.026 | 32.718 | [5 empty] | 0 | 14.377 | 3 | 5.6078 | 5.2553 | 4.2882 | 4 | 1.2553 | 22.3843
2005-12-07 | 3:20 | 1 | 17.333 | 0 | 3 | 0 | 55.067 | 55.594 | 40.688 | 40.784 | 32.627 | 26.392 | 3.326 | 1 | 0 | 56.615 | 53.027 | 46.468 | 18.864 | 0 | 0 | 51.054 | 32.723 | [5 empty] | 17.333 | 14.283 | 4 | 5.6279 | 5.2744 | 4.2891 | 4 | 1.2744 | 22.6438
2005-12-07 | 3:21 | 0 | 17.303 | 0 | 4 | 0 | 55.039 | 55.519 | 40.731 | 40.707 | 33.163 | 26.338 | 3.346 | 1 | 0 | 56.588 | 52.999 | 46.463 | 18.859 | 0 | 0 | 50.98 | 32.718 | [5 empty] | 0 | 14.332 | 5 | 5.622 | 5.2688 | 4.2888 | 4 | 1.2688 | 22.5688
2005-12-07 | 3:22 | 0 | 17.28 | 0 | 3 | 0 | 55.039 | 55.613 | 40.731 | 40.755 | 32.811 | 26.434 | 3.22 | 1 | 0 | 56.588 | 52.975 | 46.393 | 18.834 | 0 | 0 | 50.98 | 32.74 | [5 empty] | 0 | 14.284 | 6 | 5.6587 | 5.3037 | 4.2903 | 4 | 1.3037 | 23.0388
2005-12-07 | 3:23 | 0 | 17.303 | 0 | 4 | 0 | 55.015 | 55.589 | 40.683 | 40.731 | 32.336 | 26.338 | 3.269 | 1 | 0 | 56.61 | 52.975 | 46.44 | 18.834 | 0 | 0 | 50.98 | 32.718 | [5 empty] | 0 | 14.284 | 7 | 5.6445 | 5.2901 | 4.2897 | 4 | 1.2901 | 22.8567
2005-12-07 | 3:24 | 1 | 17.358 | 0 | 3 | 0 | 55.02 | 55.547 | 40.853 | 40.829 | 31.933 | 26.392 | 3.274 | 2 | 0 | 56.615 | 53.003 | 46.445 | 18.889 | 0 | 0 | 51.008 | 32.768 | [5 empty] | 17.358 | 14.191 | 8 | 5.643 | 5.2888 | 4.2897 | 4 | 1.2888 | 22.8381
2005-12-07 | 3:25 | 0 | 17.303 | 0 | 4 | 0 | 54.901 | 55.498 | 40.825 | 40.777 | 32.024 | 26.387 | 3.194 | 1 | 0 | 56.588 | 52.952 | 46.44 | 18.859 | 0 | 0 | 51.008 | 32.768 | [5 empty] | 0 | 14.124 | 9 | 5.6663 | 5.3109 | 4.2906 | 4 | 1.3109 | 23.135
2005-12-07 | 3:26 | 0 | 17.285 | 1 | 3 | 0 | 54.975 | 55.526 | 40.688 | 40.76 | 32.294 | 26.367 | 3.251 | 1 | 0 | 56.615 | 53.003 | 46.445 | 18.889 | 0 | 0 | 51.008 | 32.792 | [5 empty] | 0 | 14.215 | 10 | 5.6497 | 5.2951 | 4.2899 | 4 | 1.2951 | 22.9237
2005-12-07 | 3:27 | 0 | 17.333 | 0 | 4 | 0 | 54.952 | 55.547 | 40.784 | 40.829 | 32.723 | 26.416 | 3.2 | 1 | 0 | 56.592 | 52.957 | 46.468 | 18.889 | 0 | 0 | 51.008 | 32.816 | [5 empty] | 0 | 14.123 | 11 | 5.6646 | 5.3092 | 4.2905 | 4 | 1.3092 | 23.1128
2005-12-07 | 3:28 | 0 | 17.28 | 0 | 3 | 0 | 54.971 | 55.452 | 40.683 | 40.825 | 32.529 | 26.289 | 3.243 | 1 | 0 | 56.544 | 52.929 | 46.417 | 18.834 | 0 | 0 | 50.956 | 32.763 | [5 empty] | 0 | 14.146 | 12 | 5.652 | 5.2973 | 4.29 | 4 | 1.2973 | 22.9534
2005-12-07 | 3:29 | 1 | 17.28 | 0 | 4 | 0 | 55.109 | 55.405 | 40.659 | 40.801 | 32.718 | 26.313 | 3.269 | 1 | 0 | 56.699 | 52.929 | 46.484 | 18.96 | 0 | 0 | 50.98 | 32.718 | [5 empty] | 17.28 | 14.308 | 13 | 5.6445 | 5.2901 | 4.2897 | 4 | 1.2901 | 22.8567
2005-12-07 | 3:30 | 0 | 17.28 | 0 | 3 | 1 | 54.877 | 55.589 | 40.638 | 40.731 | 32.67 | 26.434 | 3.194 | 1 | 0 | 56.565 | 52.929 | 46.37 | 18.834 | 0 | 0 | 51.003 | 32.718 | [5 empty] | 0 | 14.146 | 14 | 5.6663 | 5.3109 | 4.2906 | 4 | 1.3109 | 23.135
2005-12-07 | 3:31 | 0 | 17.333 | 0 | 4 | 0 | 54.975 | 55.503 | 40.619 | 40.76 | 32.768 | 26.392 | 3.251 | 1 | 0 | 56.592 | 52.957 | 46.512 | 18.889 | 0 | 0 | 51.008 | 32.768 | [5 empty] | 0 | 14.215 | 0 | 5.6497 | 5.2951 | 4.2899 | 4 | 1.2951 | 22.9237
2005-12-07 | 3:32 | 0 | 17.311 | 0 | 3 | 0 | 55.137 | 55.547 | 40.76 | 40.925 | 32.981 | 26.463 | 3.478 | 1 | 0 | 56.526 | 52.933 | 46.398 | 18.842 | 0 | 0 | 51.031 | 32.768 | [5 empty] | 0 | 14.212 | 1 | 5.5836 | 5.2323 | 4.0373 | 3.75 | 1.4823 | 26.5472
2005-12-07 | 3:33 | 1 | 17.28 | 0 | 4 | 0 | 54.971 | 55.589 | 40.686 | 40.827 | 32.929 | 26.242 | 3.421 | 2 | 0 | 56.524 | 52.905 | 46.37 | 18.832 | 0 | 0 | 51.003 | 32.74 | [5 empty] | 17.28 | 14.144 | 2 | 5.6002 | 5.2481 | 4.0379 | 3.75 | 1.4981 | 26.7502
2005-12-07 | 3:34 | 0 | 17.278 | 0 | 3 | 0 | 55.015 | 55.452 | 40.753 | 40.729 | 33.139 | 26.311 | 3.292 | 1 | 0 | 56.521 | 52.929 | 46.347 | 18.832 | 0 | 0 | 50.98 | 32.692 | [5 empty] | 0 | 14.286 | 3 | 5.6378 | 5.2838 | 4.0395 | 3.75 | 1.5338 | 27.2053
2005-12-07 | 3:35 | 0 | 17.278 | 1 | 4 | 0 | 55.106 | 55.61 | 40.636 | 40.705 | 32.974 | 26.36 | 3.367 | 1 | 0 | 56.499 | 52.929 | 46.438 | 18.832 | 0 | 0 | 50.98 | 32.716 | [5 empty] | 0 | 14.401 | 4 | 5.6159 | 5.263 | 4.0386 | 3.75 | 1.513 | 26.9415
2005-12-07 | 3:36 | 0 | 17.278 | 0 | 3 | 0 | 55.039 | 55.589 | 40.683 | 40.659 | 32.598 | 26.311 | 3.318 | 1 | 0 | 56.542 | 52.882 | 46.347 | 18.809 | 0 | 0 | 51.003 | 32.668 | [5 empty] | 0 | 14.38 | 5 | 5.6302 | 5.2766 | 4.0391 | 3.75 | 1.5266 | 27.1141
2005-12-07 | 3:37 | 1 | 17.278 | 0 | 4 | 0 | 54.992 | 55.496 | 40.729 | 40.729 | 32.763 | 26.385 | 3.418 | 1 | 0 | 56.499 | 52.882 | 46.417 | 18.907 | 0 | 0 | 51.071 | 32.763 | [5 empty] | 17.278 | 14.263 | 6 | 5.6011 | 5.2489 | 4.038 | 3.75 | 1.4989 | 26.7609
2005-12-07 | 3:38 | 0 | 17.278 | 0 | 3 | 0 | 55.039 | 55.452 | 40.729 | 40.659 | 33.139 | 26.336 | 3.393 | 1 | 0 | 56.542 | 52.882 | 46.438 | 18.832 | 0 | 0 | 50.98 | 32.668 | [5 empty] | 0 | 14.38 | 7 | 5.6084 | 5.2558 | 4.0383 | 3.75 | 1.5058 | 26.8495
2005-12-07 | 3:39 | 0 | 17.278 | 0 | 4 | 0 | 54.968 | 55.543 | 40.683 | 40.753 | 32.905 | 26.311 | 3.47 | 1 | 0 | 56.521 | 52.882 | 46.347 | 18.784 | 0 | 0 | 50.956 | 32.692 | [5 empty] | 0 | 14.215 | 8 | 5.5859 | 5.2345 | 4.0374 | 3.75 | 1.4845 | 26.5757
2005-12-07 | 3:40 | 0 | 17.278 | 0 | 3 | 0 | 54.992 | 55.519 | 40.846 | 40.87 | 32.998 | 26.385 | 3.545 | 1 | 0 | 56.499 | 52.838 | 46.37 | 18.832 | 0 | 0 | 51.003 | 32.74 | [5 empty] | 0 | 14.122 | 9 | 5.5641 | 5.2137 | 4.0365 | 3.75 | 1.4637 | 26.307
2005-12-07 | 3:41 | 0 | 17.253 | 0 | 4 | 0 | 54.947 | 55.543 | 40.683 | 40.729 | 32.905 | 26.336 | 3.519 | 2 | 0 | 56.521 | 52.882 | 46.417 | 18.832 | 0 | 0 | 50.98 | 32.716 | [5 empty] | 0 | 14.218 | 10 | 5.5717 | 5.2209 | 4.0368 | 3.75 | 1.4709 | 26.4004
2005-12-07 | 3:42 | 1 | 17.22 | 0 | 3 | 0 | 54.961 | 55.445 | 40.674 | 40.793 | 32.637 | 26.233 | 3.537 | 1 | 0 | 56.469 | 52.807 | 46.316 | 18.799 | 0 | 0 | 50.903 | 32.661 | [5 empty] | 17.22 | 14.168 | 11 | 5.5664 | 5.216 | 4.0366 | 3.75 | 1.466 | 26.3357
2005-12-07 | 3:43 | 0 | 17.253 | 0 | 4 | 0 | 54.924 | 55.475 | 40.705 | 40.846 | 32.692 | 26.311 | 3.671 | 1 | 0 | 56.499 | 52.859 | 46.323 | 18.809 | 0 | 0 | 50.956 | 32.716 | [5 empty] | 0 | 14.078 | 12 | 5.5274 | 5.1789 | 4.035 | 3.75 | 1.4289 | 25.8506
2005-12-07 | 3:44 | 0 | 17.278 | 1 | 3 | 0 | 54.947 | 55.452 | 40.777 | 40.753 | 32.974 | 26.385 | 3.57 | 1 | 0 | 56.476 | 52.838 | 46.37 | 18.809 | 0 | 0 | 50.933 | 32.74 | [5 empty] | 0 | 14.194 | 13 | 5.5568 | 5.2068 | 4.0362 | 3.75 | 1.4568 | 26.2169
2005-12-07 | 3:45 | 0 | 17.245 | 0 | 4 | 0 | 54.917 | 55.466 | 40.698 | 40.815 | 33.012 | 26.257 | 3.485 | 1 | 0 | 56.469 | 52.807 | 46.363 | 18.799 | 0 | 0 | 50.879 | 32.708 | [5 empty] | 0 | 14.102 | 14 | 5.5816 | 5.2304 | 4.0372 | 3.75 | 1.4804 | 26.5222
2005-12-07 | 3:46 | 1 | 17.278 | 0 | 3 | 1 | 54.968 | 55.452 | 40.753 | 40.729 | 32.716 | 26.311 | 3.57 | 1 | 0 | 56.476 | 52.814 | 46.347 | 18.759 | 0 | 0 | 50.91 | 32.763 | [5 empty] | 17.278 | 14.239 | 15 | 5.5568 | 5.2068 | 4.0362 | 3.75 | 1.4568 | 26.2169
2005-12-07 | 3:47 | 0 | 17.253 | 0 | 4 | 0 | 54.901 | 55.452 | 40.659 | 40.846 | 32.763 | 26.264 | 3.622 | 1 | 0 | 56.476 | 52.838 | 46.302 | 18.832 | 0 | 0 | 50.933 | 32.74 | [5 empty] | 0 | 14.055 | 0 | 5.5417 | 5.1924 | 4.0356 | 3.75 | 1.4424 | 26.0288
2005-12-07 | 3:48 | 0 | 17.22 | 0 | 3 | 0 | 54.938 | 55.421 | 40.793 | 40.722 | 33.036 | 26.328 | 3.715 | 1 | 0 | 56.512 | 52.807 | 46.386 | 18.824 | 0 | 0 | 50.879 | 32.708 | [5 empty] | 0 | 14.216 | 1 | 5.5146 | 5.1667 | 4.2845 | 4 | 1.1667 | 21.1564
2005-12-07 | 3:49 | 0 | 17.22 | 0 | 4 | 0 | 54.847 | 55.489 | 40.746 | 40.698 | 32.895 | 26.279 | 3.663 | 1 | 0 | 56.446 | 52.807 | 46.225 | 18.751 | 0 | 0 | 50.903 | 32.685 | [5 empty] | 0 | 14.149 | 2 | 5.5297 | 5.1811 | 4.2851 | 4 | 1.1811 | 21.3587
2005-12-07 | 3:50 | 1 | 17.278 | 0 | 3 | 0 | 54.901 | 55.452 | 40.87 | 40.777 | 32.95 | 26.434 | 3.722 | 1 | 0 | 56.499 | 52.814 | 46.279 | 18.809 | 0 | 0 | 50.91 | 32.716 | [5 empty] | 17.278 | 14.124 | 3 | 5.5126 | 5.1648 | 4.2844 | 4 | 1.1648 | 21.1291
2005-12-07 | 3:51 | 0 | 17.245 | 0 | 4 | 0 | 54.894 | 55.375 | 40.746 | 40.746 | 32.778 | 26.257 | 3.764 | 2 | 0 | 56.446 | 52.761 | 46.293 | 18.799 | 0 | 0 | 50.903 | 32.685 | [5 empty] | 0 | 14.148 | 4 | 5.5003 | 5.1531 | 4.2839 | 4 | 1.1531 | 20.9647
2005-12-07 | 3:52 | 0 | 17.22 | 0 | 3 | 0 | 54.847 | 55.445 | 40.77 | 40.722 | 33.201 | 26.279 | 3.815 | 1 | 0 | 56.423 | 52.784 | 46.225 | 18.799 | 0 | 0 | 50.879 | 32.637 | [5 empty] | 0 | 14.125 | 5 | 5.4855 | 5.139 | 4.2833 | 4 | 1.139 | 20.7641
2005-12-07 | 3:53 | 0 | 17.278 | 0 | 4 | 0 | 54.968 | 55.475 | 40.774 | 40.753 | 33.019 | 26.287 | 3.949 | 1 | 0 | 56.519 | 52.812 | 46.368 | 18.882 | 0 | 0 | 50.931 | 32.668 | [5 empty] | 0 | 14.215 | 6 | 5.4465 | 5.1019 | 4.2817 | 4 | 1.1019 | 20.2318
2005-12-07 | 3:54 | 0 | 17.265 | 1 | 3 | 0 | 54.933 | 55.414 | 40.762 | 40.717 | 32.914 | 26.323 | 4.039 | 1 | 0 | 56.439 | 52.754 | 46.265 | 18.819 | 0 | 0 | 50.919 | 32.68 | [5 empty] | 0 | 14.216 | 7 | 5.4202 | 5.077 | 4.2806 | 4 | 1.077 | 19.87
2005-12-07 | 3:55 | 1 | 17.18 | 0 | 4 | 0 | 54.854 | 55.382 | 40.659 | 40.659 | 33.07 | 26.289 | 4.003 | 1 | 0 | 56.385 | 52.721 | 46.232 | 18.761 | 0 | 0 | 50.842 | 32.646 | [5 empty] | 17.18 | 14.195 | 8 | 5.4307 | 5.087 | 4.2811 | 4 | 1.087 | 20.0152
2005-12-07 | 3:56 | 0 | 17.205 | 0 | 3 | 0 | 54.924 | 55.382 | 40.753 | 40.683 | 33.091 | 26.313 | 4.104 | 1 | 0 | 56.385 | 52.744 | 46.256 | 18.834 | 0 | 0 | 50.819 | 32.646 | [5 empty] | 0 | 14.241 | 9 | 5.4013 | 5.059 | 4.2799 | 4 | 1.059 | 19.6066
2005-12-07 | 3:57 | 0 | 17.205 | 0 | 4 | 0 | 54.854 | 55.428 | 40.659 | 40.801 | 33.07 | 26.289 | 4.104 | 1 | 0 | 56.364 | 52.7 | 46.209 | 18.784 | 0 | 0 | 50.795 | 32.67 | [5 empty] | 0 | 14.053 | 10 | 5.4013 | 5.059 | 4.2799 | 4 | 1.059 | 19.6066
2005-12-07 | 3:58 | 0 | 17.155 | 0 | 3 | 0 | 54.901 | 55.382 | 40.777 | 40.683 | 32.857 | 26.264 | 4.003 | 1 | 0 | 56.385 | 52.7 | 46.209 | 18.809 | 0 | 0 | 50.819 | 32.67 | [5 empty] | 0 | 14.218 | 11 | 5.4307 | 5.087 | 4.2811 | 4 | 1.087 | 20.0152
2005-12-07 | 3:59 | 1 | 17.205 | 0 | 4 | 0 | 54.924 | 55.382 | 40.707 | 40.659 | 33.022 | 26.24 | 3.9 | 1 | 0 | 56.385 | 52.7 | 46.209 | 18.809 | 0 | 0 | 50.819 | 32.646 | [5 empty] | 17.205 | 14.265 | 12 | 5.4607 | 5.1155 | 4.2823 | 4 | 1.1155 | 20.4273
2005-12-07 | 4:00 | 0 | 17.205 | 0 | 3 | 0 | 54.831 | 55.452 | 40.683 | 40.753 | 33.022 | 26.434 | 3.851 | 2 | 0 | 56.385 | 52.721 | 46.209 | 18.809 | 0 | 0 | 50.819 | 32.646 | [5 empty] | 0 | 14.078 | 13 | 5.475 | 5.129 | 4.2829 | 4 | 1.129 | 20.6218
2005-12-07 | 4:01 | 0 | 17.205 | 0 | 4 | 1 | 54.924 | 55.405 | 40.683 | 40.753 | 33.07 | 26.193 | 3.774 | 1 | 0 | 56.341 | 52.7 | 46.232 | 18.784 | 0 | 0 | 50.819 | 32.67 | [5 empty] | 0 | 14.171 | 14 | 5.4974 | 5.1504 | 4.2838 | 4 | 1.1504 | 20.9254
2005-12-07 | 4:02 | 0 | 17.205 | 0 | 3 | 0 | 54.924 | 55.428 | 40.659 | 40.825 | 32.857 | 26.24 | 3.648 | 1 | 0 | 56.341 | 52.677 | 46.256 | 18.809 | 0 | 0 | 50.795 | 32.692 | [5 empty] | 0 | 14.099 | 0 | 5.5341 | 5.1852 | 4.2853 | 4 | 1.1852 | 21.4169
2005-12-07 | 4:03 | 1 | 17.253 | 1 | 4 | 0 | 54.901 | 55.428 | 40.729 | 40.707 | 32.881 | 26.264 | 3.573 | 1 | 0 | 56.364 | 52.677 | 46.323 | 18.761 | 0 | 0 | 50.865 | 32.575 | [5 empty] | 17.253 | 14.194 | 1 | 5.5559 | 5.206 | 4.0361 | 3.75 | 1.456 | 26.2061
2005-12-07 | 4:04 | 0 | 17.205 | 0 | 3 | 0 | 54.924 | 55.428 | 40.659 | 40.707 | 32.692 | 26.24 | 3.599 | 1 | 0 | 56.341 | 52.791 | 46.302 | 18.809 | 0 | 0 | 50.772 | 32.529 | [5 empty] | 0 | 14.217 | 2 | 5.5484 | 5.1988 | 4.0358 | 3.75 | 1.4488 | 26.1121
2005-12-07 | 4:05 | 0 | 17.175 | 0 | 4 | 0 | 54.873 | 55.4 | 40.7 | 40.724 | 32.618 | 26.26 | 3.542 | 1 | 0 | 56.314 | 52.672 | 46.251 | 18.779 | 0 | 0 | 50.606 | 32.426 | [5 empty] | 0 | 14.149 | 3 | 5.565 | 5.2146 | 4.0365 | 3.75 | 1.4646 | 26.3177
2005-12-07 | 4:06 | 0 | 17.175 | 0 | 3 | 0 | 54.896 | 55.377 | 40.724 | 40.772 | 32.522 | 26.355 | 3.491 | 1 | 0 | 56.314 | 52.625 | 46.204 | 18.754 | 0 | 0 | 50.585 | 32.475 | [5 empty] | 0 | 14.124 | 4 | 5.5798 | 5.2287 | 4.0371 | 3.75 | 1.4787 | 26.5007
2005-12-07 | 4:07 | 0 | 17.205 | 0 | 4 | 0 | 54.831 | 55.382 | 40.729 | 40.825 | 32.36 | 26.338 | 3.496 | 2 | 0 | 56.341 | 52.653 | 46.209 | 18.736 | 0 | 0 | 50.497 | 32.529 | [5 empty] | 0 | 14.006 | 5 | 5.5784 | 5.2273 | 4.037 | 3.75 | 1.4773 | 26.4828
2005-12-07 | 4:08 | 1 | 17.175 | 0 | 3 | 0 | 54.803 | 55.286 | 40.82 | 40.82 | 32.451 | 26.355 | 3.264 | 1 | 0 | 56.314 | 52.625 | 46.137 | 18.731 | 0 | 0 | 50.424 | 32.475 | [5 empty] | 17.175 | 13.983 | 6 | 5.6459 | 5.2915 | 4.0398 | 3.75 | 1.5415 | 27.3033
2005-12-07 | 4:09 | 0 | 17.23 | 0 | 4 | 0 | 54.901 | 55.382 | 40.753 | 40.848 | 32.575 | 26.338 | 3.547 | 1 | 0 | 56.318 | 52.653 | 46.186 | 18.784 | 0 | 0 | 50.382 | 32.505 | [5 empty] | 0 | 14.053 | 7 | 5.5635 | 5.2132 | 4.0364 | 3.75 | 1.4632 | 26.2998
2005-12-07 | 4:10 | 0 | 17.205 | 0 | 3 | 0 | 54.924 | 55.428 | 40.753 | 40.801 | 32.646 | 26.363 | 3.496 | 1 | 0 | 56.318 | 52.606 | 46.232 | 18.784 | 0 | 0 | 50.361 | 32.48 | [5 empty] | 0 | 14.123 | 8 | 5.5784 | 5.2273 | 4.037 | 3.75 | 1.4773 | 26.4828
2005-12-07 | 4:11 | 0 | 17.2 | 0 | 4 | 0 | 54.826 | 55.4 | 40.724 | 40.748 | 32.522 | 26.38 | 3.313 | 1 | 0 | 56.291 | 52.602 | 46.137 | 18.731 | 0 | 0 | 50.286 | 32.475 | [5 empty] | 0 | 14.078 | 9 | 5.6317 | 5.278 | 4.0392 | 3.75 | 1.528 | 27.1317
2005-12-07 | 4:12 | 1 | 17.2 | 1 | 3 | 0 | 54.849 | 55.307 | 40.679 | 40.889 | 32.57 | 26.404 | 3.264 | 1 | 0 | 56.337 | 52.625 | 46.228 | 18.779 | 0 | 0 | 50.263 | 32.475 | [5 empty] | 17.2 | 13.96 | 10 | 5.6459 | 5.2915 | 4.0398 | 3.75 | 1.5415 | 27.3033
2005-12-07 | 4:13 | 0 | 17.18 | 0 | 4 | 0 | 54.831 | 55.358 | 40.683 | 40.848 | 32.553 | 26.507 | 3.243 | 1 | 0 | 56.321 | 52.632 | 46.165 | 18.809 | 0 | 0 | 50.27 | 32.48 | [5 empty] | 0 | 13.983 | 11 | 5.652 | 5.2973 | 4.04 | 3.75 | 1.5473 | 27.3766
2005-12-07 | 4:14 | 0 | 17.213 | 0 | 3 | 0 | 54.817 | 55.344 | 40.714 | 40.784 | 32.582 | 26.49 | 3.174 | 1 | 0 | 56.305 | 52.592 | 46.195 | 18.791 | 0 | 0 | 50.207 | 32.488 | [5 empty] | 0 | 14.033 | 12 | 5.6721 | 5.3164 | 4.0408 | 3.75 | 1.5664 | 27.6164
2005-12-07 | 4:15 | 0 | 17.187 | 0 | 4 | 0 | 54.793 | 55.344 | 40.738 | 40.762 | 32.653 | 26.515 | 3.326 | 1 | 0 | 56.305 | 52.616 | 46.148 | 18.791 | 0 | 0 | 50.207 | 32.488 | [5 empty] | 0 | 14.031 | 13 | 5.6279 | 5.2744 | 4.0391 | 3.75 | 1.5244 | 27.086
2005-12-07 | 4:16 | 0 | 17.235 | 0 | 3 | 0 | 54.793 | 55.344 | 40.667 | 40.738 | 32.677 | 26.561 | 3.2 | 1 | 0 | 56.259 | 52.616 | 46.104 | 18.791 | 0 | 0 | 50.184 | 32.488 | [5 empty] | 0 | 14.055 | 14 | 5.6646 | 5.3092 | 4.0405 | 3.75 | 1.5592 | 27.5262
2005-12-07 | 4:17 | 1 | 17.213 | 0 | 3 | 1 | 54.817 | 55.298 | 40.643 | 40.762 | 33.077 | 26.441 | 3.048 | 1 | 0 | 56.259 | 52.592 | 46.104 | 18.791 | 0 | 0 | 50.163 | 32.488 | [5 empty] | 17.213 | 14.055 | 15 | 5.7088 | 5.3513 | 4.0423 | 3.75 | 1.6013 | 28.0498
2005-12-07 | 4:18 | 0 | 17.213 | 0 | 4 | 0 | 54.863 | 55.344 | 40.714 | 40.784 | 32.864 | 26.561 | 2.973 | 2 | 0 | 56.305 | 52.569 | 46.125 | 18.791 | 0 | 0 | 50.184 | 32.536 | [5 empty] | 0 | 14.079 | 0 | 5.7307 | 5.3721 | 4.0432 | 3.75 | 1.6221 | 28.3052
2005-12-07 | 4:19 | 0 | 17.213 | 0 | 3 | 0 | 54.817 | 55.414 | 40.667 | 40.808 | 32.771 | 26.49 | 2.921 | 1 | 0 | 56.259 | 52.592 | 46.104 | 18.791 | 0 | 0 | 50.139 | 32.512 | [5 empty] | 0 | 14.009 | 1 | 5.7458 | 5.3865 | 4.0438 | 3.75 | 1.6365 | 28.4811
2005-12-07 | 4:20 | 0 | 17.187 | 0 | 4 | 0 | 54.978 | 55.344 | 40.691 | 40.738 | 33.17 | 26.49 | 2.973 | 1 | 0 | 56.259 | 52.569 | 46.172 | 18.816 | 0 | 0 | 50.139 | 32.56 | [5 empty] | 0 | 14.24 | 2 | 5.7307 | 5.3721 | 4.0432 | 3.75 | 1.6221 | 28.3052
2005-12-07 | 4:21 | 1 | 17.187 | 0 | 3 | 0 | 55.069 | 55.505 | 40.691 | 40.762 | 33.194 | 26.537 | 3.048 | 1 | 0 | 56.282 | 52.546 | 46.125 | 18.791 | 0 | 0 | 50.116 | 32.56 | [5 empty] | 17.187 | 14.307 | 3 | 5.7088 | 5.3513 | 4.0423 | 3.75 | 1.6013 | 28.0498
2005-12-07 | 4:22 | 0 | 17.213 | 1 | 4 | 0 | 55.183 | 55.55 | 40.738 | 40.738 | 33.218 | 26.586 | 3.022 | 1 | 0 | 56.259 | 52.569 | 46.104 | 18.766 | 0 | 0 | 50.139 | 32.56 | [5 empty] | 0 | 14.445 | 4 | 5.7164 | 5.3585 | 4.0426 | 3.75 | 1.6085 | 28.1386
2005-12-07 | 4:23 | 0 | 17.213 | 0 | 3 | 0 | 55.23 | 55.666 | 40.691 | 40.925 | 33.287 | 26.416 | 3.099 | 1 | 0 | 56.213 | 52.525 | 46.148 | 18.791 | 0 | 0 | 50.116 | 32.56 | [5 empty] | 0 | 14.305 | 5 | 5.694 | 5.3372 | 4.0417 | 3.75 | 1.5872 | 27.875
2005-12-07 | 4:24 | 0 | 17.182 | 0 | 4 | 0 | 55.179 | 55.638 | 40.638 | 40.779 | 33 | 26.485 | 2.991 | 1 | 0 | 56.186 | 52.541 | 46.076 | 18.761 | 0 | 0 | 50.065 | 32.531 | [5 empty] | 0 | 14.4 | 6 | 5.7254 | 5.3671 | 4.043 | 3.75 | 1.6171 | 28.2441
2005-12-07 | 4:25 | 1 | 17.187 | 0 | 3 | 0 | 55.207 | 55.687 | 40.621 | 40.88 | 33.029 | 26.466 | 3.048 | 2 | 0 | 56.236 | 52.501 | 46.148 | 18.766 | 0 | 0 | 50.093 | 32.536 | [5 empty] | 17.187 | 14.327 | 7 | 5.7088 | 5.3513 | 4.0423 | 3.75 | 1.6013 | 28.0498
2005-12-07 | 4:26 | 0 | 17.157 | 0 | 4 | 0 | 55.132 | 55.659 | 40.734 | 40.779 | 32.859 | 26.485 | 3.094 | 1 | 0 | 56.186 | 52.497 | 46.053 | 18.736 | 0 | 0 | 50.065 | 32.507 | [5 empty] | 0 | 14.353 | 8 | 5.6954 | 5.3386 | 4.0418 | 3.75 | 1.5886 | 27.8922
2005-12-07 | 4:27 | 0 | 17.213 | 0 | 3 | 0 | 55.207 | 55.711 | 40.738 | 40.762 | 32.56 | 26.561 | 3.099 | 1 | 0 | 56.259 | 52.501 | 46.104 | 18.718 | 0 | 0 | 50.069 | 32.536 | [5 empty] | 0 | 14.445 | 9 | 5.694 | 5.3372 | 4.0417 | 3.75 | 1.5872 | 27.875
2005-12-07 | 4:28 | 0 | 17.182 | 0 | 4 | 0 | 55.179 | 55.659 | 40.803 | 40.827 | 32.814 | 26.581 | 2.965 | 1 | 0 | 56.232 | 52.518 | 46.097 | 18.713 | 0 | 0 | 50.041 | 32.507 | [5 empty] | 0 | 14.352 | 10 | 5.733 | 5.3743 | 4.0433 | 3.75 | 1.6243 | 28.3323
2005-12-07 | 4:29 | 0 | 17.213 | 0 | 3 | 0 | 55.253 | 55.687 | 40.808 | 40.832 | 32.819 | 26.586 | 2.973 | 1 | 0 | 56.193 | 52.525 | 46.104 | 18.744 | 0 | 0 | 50.069 | 32.582 | [5 empty] | 0 | 14.421 | 11 | 5.7307 | 5.3721 | 4.0432 | 3.75 | 1.6221 | 28.3052
2005-12-07 | 4:30 | 1 | 17.182 | 0 | 3 | 0 | 55.249 | 55.683 | 40.779 | 40.851 | 32.814 | 26.485 | 2.991 | 1 | 0 | 56.186 | 52.497 | 46.053 | 18.736 | 0 | 0 | 50.018 | 32.553 | [5 empty] | 17.182 | 14.398 | 12 | 5.7254 | 5.3671 | 4.043 | 3.75 | 1.6171 | 28.2441
2005-12-07 | 4:31 | 0 | 17.182 | 1 | 4 | 0 | 55.27 | 55.776 | 40.803 | 40.875 | 32.883 | 26.34 | 2.916 | 1 | 0 | 56.209 | 52.497 | 46.053 | 18.761 | 0 | 0 | 50.018 | 32.531 | [5 empty] | 0 | 14.395 | 13 | 5.7473 | 5.3879 | 4.0439 | 3.75 | 1.6379 | 28.4979
2005-12-07 | 4:32 | 0 | 17.205 | 0 | 3 | 0 | 55.293 | 55.753 | 40.803 | 40.875 | 33.118 | 26.387 | 2.991 | 1 | 0 | 56.186 | 52.497 | 46.029 | 18.736 | 0 | 0 | 50.018 | 32.531 | [5 empty] | 0 | 14.418 | 14 | 5.7254 | 5.3671 | 4.043 | 3.75 | 1.6171 | 28.2441
2005-12-07 | 4:33 | 0 | 17.213 | 0 | 4 | 1 | 55.368 | 55.848 | 40.784 | 40.901 | 33.146 | 26.466 | 3.174 | 1 | 0 | 56.234 | 52.546 | 46.032 | 18.766 | 0 | 0 | 50.046 | 32.534 | [5 empty] | 0 | 14.467 | 15 | 5.6721 | 5.3164 | 4.0408 | 3.75 | 1.5664 | 27.6164
2005-12-07 | 4:34 | 1 | 17.185 | 0 | 3 | 0 | 55.249 | 55.776 | 40.781 | 40.899 | 32.909 | 26.39 | 3.096 | 2 | 0 | 56.209 | 52.497 | 46.006 | 18.764 | 0 | 0 | 49.997 | 32.531 | [5 empty] | 17.185 | 14.35 | 0 | 5.6948 | 5.338 | 4.0418 | 3.75 | 1.588 | 27.8853
2005-12-07 | 4:35 | 0 | 17.185 | 0 | 4 | 0 | 55.272 | 55.776 | 40.805 | 40.923 | 32.979 | 26.34 | 3.019 | 1 | 0 | 56.165 | 52.473 | 46.053 | 18.764 | 0 | 0 | 49.997 | 32.555 | [5 empty] | 0 | 14.349 | 1 | 5.7173 | 5.3593 | 5.2927 | 5 | 0.35934 | 6.2852
2005-12-07 | 4:36 | 0 | 17.185 | 0 | 3 | 0 | 55.272 | 55.799 | 40.805 | 40.875 | 33.237 | 26.365 | 3.019 | 1 | 0 | 56.188 | 52.473 | 46.006 | 18.764 | 0 | 0 | 49.974 | 32.555 | [5 empty] | 0 | 14.397 | 2 | 5.7173 | 5.3593 | 5.2927 | 5 | 0.35934 | 6.2852
2005-12-07 | 4:37 | 0 | 17.16 | 0 | 4 | 0 | 55.249 | 55.776 | 40.758 | 40.875 | 33.778 | 26.39 | 3.019 | 1 | 0 | 56.209 | 52.473 | 45.985 | 18.739 | 0 | 0 | 49.974 | 32.485 | [5 empty] | 0 | 14.374 | 3 | 5.7173 | 5.3593 | 5.2927 | 5 | 0.35934 | 6.2852
2005-12-07 | 4:38 | 1 | 17.16 | 0 | 3 | 0 | 55.249 | 55.753 | 40.781 | 40.899 | 33.072 | 26.269 | 3.019 | 1 | 0 | 56.165 | 52.427 | 46.076 | 18.739 | 0 | 0 | 49.974 | 32.555 | [5 empty] | 17.16 | 14.35 | 4 | 5.7173 | 5.3593 | 5.2927 | 5 | 0.35934 | 6.2852
2005-12-07 | 4:39 | 0 | 17.215 | 0 | 4 | 0 | 55.3 | 55.781 | 40.81 | 41.021 | 32.725 | 26.37 | 3.001 | 1 | 0 | 56.193 | 52.434 | 46.104 | 18.769 | 0 | 0 | 49.978 | 32.536 | [5 empty] | 0 | 14.279 | 5 | 5.7225 | 5.3643 | 5.2929 | 5 | 0.36432 | 6.3665
2005-12-07 | 4:40 | 0 | 17.185 | 0 | 3 | 0 | 55.249 | 55.729 | 40.875 | 40.923 | 32.909 | 26.439 | 2.945 | 1 | 0 | 56.165 | 52.45 | 46.053 | 18.691 | 0 | 0 | 49.974 | 32.531 | [5 empty] | 0 | 14.326 | 6 | 5.7388 | 5.3798 | 5.2935 | 5 | 0.37982 | 6.6185
2005-12-07 | 4:41 | 0 | 17.238 | 1 | 4 | 0 | 55.321 | 55.804 | 40.834 | 40.903 | 32.96 | 26.394 | 3.001 | 1 | 0 | 56.17 | 52.455 | 46.057 | 18.721 | 0 | 0 | 49.955 | 32.536 | [5 empty] | 0 | 14.418 | 7 | 5.7225 | 5.3643 | 5.2929 | 5 | 0.36432 | 6.3665
2005-12-07 | 4:42 | 0 | 17.215 | 0 | 3 | 0 | 55.391 | 55.848 | 40.88 | 40.975 | 33.5 | 26.394 | 2.95 | 2 | 0 | 56.079 | 52.455 | 46.172 | 18.746 | 0 | 0 | 49.978 | 32.56 | [5 empty] | 0 | 14.416 | 8 | 5.7374 | 5.3784 | 5.2935 | 5 | 0.37844 | 6.5961
2005-12-07 | 4:43 | 1 | 17.185 | 0 | 15 | 0 | 58.653 | 55.753 | 41.745 | 51.785 | 53.689 | 26.34 | 2.867 | 1 | 0 | 56.188 | 52.427 | 52.221 | 18.691 | 0 | 0 | 49.974 | 32.485 | [5 empty] | 17.185 | 6.868 | 9 | 5.7615 | 5.4014 | 5.2945 | 5 | 0.40141 | 6.9671
2005-12-07 | 4:44 | 1 | 17.208 | 0 | 15 | 0 | 65.649 | 55.431 | 44.025 | 56.658 | 55.729 | 26.485 | 2.844 | 1 | 0 | 63.609 | 52.289 | 57.332 | 18.691 | 0 | 0 | 49.95 | 33.495 | [5 empty] | 17.208 | 8.991 | 10 | 5.7682 | 5.4078 | 5.2947 | 5 | 0.40778 | 7.0694
2005-12-07 | 4:45 | 1 | 17.208 | 0 | 15 | 1 | 69.004 | 55.225 | 46.466 | 60.693 | 55.981 | 26.51 | 2.945 | 1 | 1 | 67.598 | 52.497 | 60.761 | 18.716 | 0 | 0 | 49.927 | 36.997 | [5 empty] | 17.208 | 8.311 | 11 | 5.7388 | 5.3798 | 5.2935 | 5 | 0.37982 | 6.6185
2005-12-07 | 4:46 | 0 | 17.185 | 0 | 15 | 0 | 69.927 | 54.973 | 48.391 | 62.621 | 55.776 | 26.51 | 2.867 | 0 | 0 | 68.959 | 52.954 | 62.509 | 18.764 | 0 | 0 | 49.974 | 39.77 | [5 empty] | 0 | 7.306 | 0 | 5.7615 | 5.4014 | 5.2945 | 5 | 0.40141 | 6.9671
2005-12-07 | 4:47 | 1 | 17.208 | 1 | 15 | 0 | 70.059 | 54.721 | 49.813 | 63.609 | 55.776 | 26.463 | 2.844 | 1 | 0 | 69.29 | 53.552 | 63.452 | 18.716 | 0 | 0 | 50.044 | 41.745 | [5 empty] | 17.208 | 6.45 | 1 | 5.7682 | 5.4078 | 6.9614 | 6.6667 | -1.2589 | -21.8245
2005-12-07 | 4:48 | 0 | 17.185 | 0 | 15 | 0 | 69.97 | 54.537 | 50.938 | 64.057 | 55.431 | 26.39 | 2.893 | 0 | 0 | 69.29 | 54.033 | 63.945 | 18.716 | 0 | 0 | 50.202 | 43.202 | [5 empty] | 0 | 5.913 | 2 | 5.754 | 5.3942 | 6.9608 | 6.6667 | -1.2724 | -22.1143
2005-12-07 | 4:49 | 1 | 17.208 | 0 | 15 | 0 | 69.95 | 54.331 | 51.808 | 64.483 | 55.02 | 26.485 | 2.893 | 0 | 0 | 69.377 | 54.607 | 64.326 | 18.739 | 0 | 0 | 50.41 | 44.305 | [5 empty] | 17.208 | 5.467 | 3 | 5.754 | 5.3942 | 6.9608 | 6.6667 | -1.2724 | -22.1143
2005-12-07 | 4:50 | 0 | 17.185 | 0 | 14 | 0 | 69.883 | 54.147 | 52.45 | 64.953 | 55.293 | 26.34 | 2.919 | 0 | 0 | 69.355 | 55.088 | 64.864 | 18.716 | 0 | 0 | 50.616 | 45.135 | [5 empty] | 0 | 4.93 | 4 | 5.7464 | 5.387 | 6.9605 | 6.6667 | -1.2796 | -22.2687
2005-12-07 | 4:51 | 0 | 17.208 | 0 | 13 | 0 | 69.596 | 58.429 | 50.226 | 65.2 | 51.213 | 26.439 | 2.844 | 1 | 0 | 69.313 | 55.547 | 65.065 | 18.716 | 0 | 0 | 50.868 | 45.824 | [5 empty] | 0 | 4.396 | 5 | 5.7682 | 5.4078 | 6.9614 | 6.6667 | -1.2589 | -21.8245
2005-12-07 | 4:52 | 0 | 17.127 | 0 | 4 | 0 | 72.403 | 68.228 | 42.465 | 54.21 | 46.046 | 26.237 | 2.911 | 0 | 0 | 68.315 | 55.951 | 64.162 | 18.706 | 0 | 0 | 51.113 | 45.586 | [5 empty] | 0 | 18.193 | 6 | 5.7487 | 5.3892 | 6.9606 | 6.6667 | -1.2774 | -22.2212
2005-12-07 | 4:53 | 0 | 17.16 | 1 | 3 | 0 | 57.309 | 71.707 | 39.16 | 42.686 | 33.048 | 26.269 | 3.019 | 0 | 0 | 66.882 | 56.277 | 61.816 | 18.764 | 0 | 0 | 51.372 | 45.159 | [5 empty] | 0 | 14.623 | 7 | 5.7173 | 5.3593 | 6.9593 | 6.6667 | -1.3073 | -22.8663
2005-12-07 | 4:54 | 0 | 17.145 | 0 | 3 | 1 | 45.581 | 56.533 | 38.205 | 38.887 | 27.243 | 26.399 | 2.878 | 0 | 0 | 65.748 | 56.487 | 59.112 | 18.723 | 0 | 0 | 51.566 | 44.594 | [5 empty] | 0 | 6.694 | 8 | 5.7583 | 5.3984 | 6.961 | 6.6667 | -1.2683 | -22.0254
2005-12-07 | 4:55 | 0 | 17.17 | 0 | 4 | 0 | 40.813 | 45.719 | 37.782 | 37.971 | 23.074 | 26.304 | 2.878 | 0 | 0 | 64.917 | 56.622 | 57.071 | 18.676 | 0 | 0 | 51.748 | 44.056 | [5 empty] | 0 | 2.842 | 0 | 5.7583 | 5.3984 | 6.961 | 6.6667 | -1.2683 | -22.0254
2005-12-07 | 4:56 | 0 | 17.17 | 0 | 3 | 0 | 39.31 | 41.494 | 37.665 | 37.665 | 19.762 | 26.206 | 2.829 | 1 | 0 | 64.223 | 56.734 | 55.463 | 18.701 | 0 | 0 | 51.841 | 43.516 | [5 empty] | 0 | 1.645 | 1 | 5.7726 | 5.4119 | 3.6283 | 3.3333 | 2.0786 | 36.0081
2005-12-07 | 4:57 | 0 | 17.17 | 0 | 4 | 0 | 38.674 | 39.992 | 37.571 | 37.617 | 18.057 | 26.181 | 2.903 | 0 | 0 | 63.751 | 56.825 | 54.341 | 18.723 | 0 | 0 | 51.932 | 43.092 | [5 empty] | 0 | 1.057 | 2 | 5.751 | 5.3914 | 3.6274 | 3.3333 | 2.0581 | 35.7868
2005-12-07 | 4:58 | 0 | 17.17 | 0 | 4 | 0 | 38.299 | 39.31 | 37.875 | 37.923 | 16.996 | 26.159 | 2.929 | 0 | 0 | 63.304 | 56.868 | 53.33 | 18.723 | 0 | 0 | 52.002 | 42.671 | [5 empty] | 0 | 0.376 | 3 | 5.7435 | 5.3843 | 3.6271 | 3.3333 | 2.0509 | 35.7087
2005-12-07 | 4:59 | 0 | 17.145 | 0 | 4 | 0 | 38.37 | 38.791 | 36.89 | 37.524 | 15.443 | 26.181 | 2.903 | 0 | 0 | 62.989 | 56.914 | 52.298 | 18.701 | 0 | 0 | 52.07 | 42.2 | [5 empty] | 0 | 0.846 | 4 | 5.751 | 5.3914 | 3.6274 | 3.3333 | 2.0581 | 35.7868
2005-12-07 | 5:00 | 0 | 17.137 | 0 | 4 | 0 | 37.586 | 38.76 | 35.895 | 36.411 | 14.99 | 26.127 | 2.996 | 0 | 0 | 62.669 | 56.95 | 51.717 | 18.691 | 0 | 0 | 52.086 | 41.817 | [5 empty] | 0 | 1.175 | 5 | 5.724 | 5.3657 | 3.6263 | 3.3333 | 2.0324 | 35.5064
2005-12-07 | 5:01 | 0 | 17.12 | 0 | 5 | 0 | 36.536 | 37.854 | 35.079 | 35.502 | 14.281 | 26.014 | 3.081 | 0 | 0 | 62.407 | 56.957 | 51.381 | 18.676 | 0 | 0 | 52.184 | 41.518 | [5 empty] | 0 | 1.034 | 6 | 5.6992 | 5.3422 | 3.6253 | 3.3333 | 2.0088 | 35.2478
2005-12-07 | 5:02 | 1 | 17.145 | 0 | 4 | 0 | 35.667 | 36.701 | 34.397 | 34.727 | 21.846 | 25.99 | 3.13 | 0 | 0 | 62.183 | 56.98 | 51.061 | 18.701 | 0 | 0 | 52.231 | 41.26 | [5 empty] | 17.145 | 0.94 | 7 | 5.6849 | 5.3286 | 3.6247 | 3.3333 | 1.9953 | 35.0977
2005-12-07 | 5:03 | 0 | 17.145 | 0 | 4 | 0 | 48.881 | 39.497 | 33.952 | 34.093 | 32.682 | 25.894 | 3.055 | 0 | 0 | 62.003 | 57.026 | 50.809 | 18.701 | 0 | 0 | 52.254 | 40.908 | [5 empty] | 0 | 14.788 | 8 | 5.7068 | 5.3494 | 3.6256 | 3.3333 | 2.016 | 35.3271
2005-12-07 | 5:04 | 0 | 17.17 | 1 | 5 | 0 | 53.055 | 51.243 | 33.598 | 33.739 | 33.763 | 25.821 | 3.107 | 0 | 0 | 61.802 | 57.026 | 50.625 | 18.676 | 0 | 0 | 52.254 | 40.554 | [5 empty] | 0 | 19.316 | 9 | 5.6916 | 5.335 | 3.625 | 3.3333 | 2.0016 | 35.1682
2005-12-07 | 5:05 | 1 | 17.145 | 0 | 4 | 0 | 54.408 | 53.972 | 33.505 | 33.481 | 34.163 | 25.772 | 3.13 | 1 | 0 | 61.645 | 57.026 | 50.534 | 18.701 | 0 | 0 | 52.161 | 40.272 | [5 empty] | 17.145 | 20.927 | 10 | 5.6849 | 5.3286 | 3.6247 | 3.3333 | 1.9953 | 35.0977
2005-12-07 | 5:06 | 0 | 17.145 | 0 | 4 | 0 | 55.279 | 55.12 | 33.646 | 33.388 | 34.187 | 25.7 | 3.182 | 2 | 0 | 61.556 | 57.026 | 50.42 | 18.723 | 0 | 0 | 52.07 | 40.014 | [5 empty] | 0 | 21.891 | 11 | 5.6698 | 5.3142 | 3.6241 | 3.3333 | 1.9809 | 34.9375
2005-12-07 | 5:07 | 1 | 17.12 | 0 | 4 | 0 | 55.51 | 55.853 | 34.163 | 33.716 | 34.679 | 25.725 | 3.107 | 2 | 0 | 61.441 | 57.071 | 50.464 | 18.701 | 0 | 0 | 52.002 | 39.803 | [5 empty] | 17.12 | 21.794 | 12 | 5.6916 | 5.335 | 3.625 | 3.3333 | 2.0016 | 35.1682
2005-12-07 | 5:08 | 0 | 17.17 | 0 | 4 | 0 | 55.533 | 56.014 | 35.033 | 34.397 | 35.103 | 25.651 | 3.207 | 2 | 0 | 61.307 | 57.026 | 50.258 | 18.701 | 0 | 0 | 51.932 | 39.593 | [5 empty] | 0 | 21.136 | 13 | 5.6625 | 5.3073 | 3.6238 | 3.3333 | 1.974 | 34.8602
2005-12-07 | 5:09 | 0 | 17.087 | 0 | 4 | 0 | 55.594 | 56.145 | 35.942 | 35.282 | 35.471 | 25.669 | 3.2 | 2 | 0 | 61.234 | 57.019 | 50.319 | 18.691 | 0 | 0 | 51.834 | 39.349 | [5 empty] | 0 | 20.312 | 14 | 5.6646 | 5.3092 | 3.6239 | 3.3333 | 1.9759 | 34.8819
2005-12-07 | 5:10 | 1 | 17.112 | 0 | 4 | 0 | 55.617 | 56.121 | 36.811 | 36.201 | 35.543 | 25.595 | 3.096 | 2 | 0 | 61.122 | 56.996 | 50.275 | 18.668 | 0 | 0 | 51.811 | 39.162 | [5 empty] | 17.112 | 19.416 | 15 | 5.6948 | 5.338 | 3.6251 | 3.3333 | 2.0047 | 35.2019
2005-12-07 | 5:11 | 0 | 17.12 | 0 | 4 | 0 | 55.762 | 56.195 | 37.547 | 37.031 | 36.16 | 25.725 | 3.081 | 1 | 0 | 61.083 | 57.049 | 50.326 | 18.701 | 0 | 0 | 51.794 | 38.98 | [5 empty] | 0 | 18.731 | 16 | 5.6992 | 5.3422 | 3.6253 | 3.3333 | 2.0088 | 35.2478
2005-12-07 | 5:12 | 0 | 17.12 | 0 | 4 | 1 | 55.554 | 56.286 | 38.134 | 37.734 | 36.466 | 25.821 | 3.156 | 2 | 0 | 61.04 | 57.049 | 50.212 | 18.701 | 0 | 0 | 51.794 | 38.815 | [5 empty] | 0 | 17.82 | 17 | 5.6774 | 5.3214 | 3.6244 | 3.3333 | 1.9881 | 35.0177
2005-12-07 | 5:13 | 1 | 17.137 | 1 | 4 | 0 | 55.547 | 56.098 | 38.667 | 38.267 | 37.363 | 25.681 | 3.109 | 2 | 0 | 60.933 | 57.053 | 50.31 | 18.681 | 0 | 0 | 51.755 | 38.657 | [5 empty] | 17.137 | 17.28 | 0 | 5.6911 | 5.3344 | 3.6249 | 3.3333 | 2.0011 | 35.1621
2005-12-07 | 5:14 | 0 | 17.185 | 0 | 5 | 0 | 55.685 | 56.257 | 38.925 | 38.76 | 37.421 | 25.835 | 3.272 | 1 | 0 | 60.942 | 57.087 | 50.275 | 18.741 | 0 | 0 | 51.787 | 38.526 | [5 empty] | 0 | 16.925 | 1 | 5.6436 | 5.2893 | 5.7442 | 5.4545 | -0.16524 | -2.9278
2005-12-07 | 5:15 | 0 | 17.155 | 0 | 4 | 0 | 55.589 | 56.275 | 39.131 | 38.968 | 37.605 | 25.855 | 3.192 | 2 | 0 | 60.848 | 57.06 | 50.268 | 18.686 | 0 | 0 | 51.759 | 38.404 | [5 empty] | 0 | 16.621 | 2 | 5.6669 | 5.3115 | 5.7452 | 5.4545 | -0.14309 | -2.525
2005-12-07 | 5:16 | 1 | 17.155 | 0 | 4 | 0 | 55.498 | 56.229 | 39.368 | 39.062 | 37.791 | 25.784 | 3.218 | 1 | 0 | 60.736 | 57.037 | 50.268 | 18.711 | 0 | 0 | 51.736 | 38.191 | [5 empty] | 17.155 | 16.436 | 3 | 5.6593 | 5.3043 | 5.7449 | 5.4545 | -0.15029 | -2.6556
2005-12-07 | 5:17 | 0 | 17.185 | 0 | 4 | 0 | 55.571 | 56.191 | 39.442 | 39.231 | 38.339 | 25.86 | 3.12 | 1 | 0 | 60.718 | 57.108 | 50.296 | 18.741 | 0 | 0 | 51.764 | 38.102 | [5 empty] | 0 | 16.34 | 4 | 5.6879 | 5.3314 | 5.746 | 5.4545 | -0.12316 | -2.1653
2005-12-07 | 5:18 | 0 | 17.13 | 0 | 4 | 0 | 55.636 | 56.163 | 39.485 | 39.32 | 38.098 | 25.784 | 3.115 | 2 | 0 | 60.602 | 57.06 | 50.385 | 18.711 | 0 | 0 | 51.713 | 37.957 | [5 empty] | 0 | 16.316 | 5 | 5.6893 | 5.3328 | 5.7461 | 5.4545 | -0.12178 | -2.1405
2005-12-07 | 5:19 | 1 | 17.177 | 0 | 4 | 0 | 55.519 | 56.184 | 39.626 | 39.344 | 38.074 | 25.951 | 3.241 | 1 | 0 | 60.533 | 57.06 | 50.315 | 18.759 | 0 | 0 | 51.736 | 37.863 | [5 empty] | 17.177 | 16.175 | 6 | 5.6526 | 5.2979 | 5.7446 | 5.4545 | -0.15665 | -2.7714
2005-12-07 | 5:20 | 0 | 17.155 | 0 | 4 | 0 | 55.405 | 56.117 | 39.485 | 39.485 | 37.887 | 25.904 | 3.14 | 2 | 0 | 60.49 | 57.081 | 50.291 | 18.711 | 0 | 0 | 51.713 | 37.77 | [5 empty] | 0 | 15.92 | 7 | 5.682 | 5.3258 | 5.7458 | 5.4545 | -0.1287 | -2.265
2005-12-07 | 5:21 | 0 | 17.177 | 0 | 4 | 0 | 55.428 | 56.093 | 39.53 | 39.437 | 38.356 | 26 | 3.066 | 1 | 0 | 60.444 | 57.06 | 50.338 | 18.711 | 0 | 0 | 51.736 | 37.674 | [5 empty] | 0 | 15.991 | 8 | 5.7036 | 5.3463 | 5.7467 | 5.4545 | -0.10821 | -1.8973
2005-12-07 | 5:22 | 1 | 17.155 | 0 | 5 | 0 | 55.382 | 56.07 | 39.53 | 39.461 | 37.911 | 25.975 | 3.115 | 2 | 0 | 60.355 | 57.081 | 50.361 | 18.711 | 0 | 0 | 51.713 | 37.557 | [5 empty] | 17.155 | 15.921 | 9 | 5.6893 | 5.3328 | 5.7461 | 5.4545 | -0.12178 | -2.1405
2005-12-07 | 5:23 | 0 | 17.177 | 1 | 4 | 1 | 55.452 | 56.002 | 39.602 | 39.65 | 38.098 | 25.926 | 3.14 | 1 | 0 | 60.31 | 57.06 | 50.452 | 18.711 | 0 | 0 | 51.713 | 37.464 | [5 empty] | 0 | 15.802 | 10 | 5.682 | 5.3258 | 5.7458 | 5.4545 | -0.1287 | -2.265
2005-12-07 | 5:24 | 0 | 17.13 | 0 | 4 | 0 | 55.452 | 56.07 | 39.743 | 39.743 | 38.428 | 26 | 3.089 | 1 | 0 | 60.221 | 57.081 | 50.315 | 18.734 | 0 | 0 | 51.713 | 37.347 | [5 empty] | 0 | 15.709 | 0 | 5.6969 | 5.34 | 5.7464 | 5.4545 | -0.11458 | -2.0113
2005-12-07 | 5:25 | 0 | 17.155 | 0 | 4 | 0 | 55.405 | 56.047 | 39.861 | 39.696 | 38.614 | 25.951 | 3.241 | 2 | 0 | 60.175 | 57.06 | 50.291 | 18.711 | 0 | 0 | 51.713 | 37.229 | [5 empty] | 0 | 15.709 | 1 | 5.6526 | 5.2979 | 5.2901 | 5 | 0.29789 | 5.27
2005-12-07 | 5:26 | 1 | 17.155 | 0 | 4 | 0 | 55.382 | 56.07 | 39.978 | 39.813 | 38.332 | 26.049 | 3.115 | 1 | 0 | 60.221 | 57.037 | 50.291 | 18.734 | 0 | 0 | 51.692 | 37.134 | [5 empty] | 17.155 | 15.569 | 2 | 5.6893 | 5.3328 | 5.2915 | 5 | 0.33277 | 5.849
2005-12-07 | 5:27 | 0 | 17.17 | 0 | 4 | 0 | 55.421 | 55.995 | 39.995 | 39.947 | 38.442 | 25.968 | 3.032 | 1 | 0 | 60.079 | 57.008 | 50.261 | 18.701 | 0 | 0 | 51.661 | 37.057 | [5 empty] | 0 | 15.474 | 3 | 5.7135 | 5.3557 | 5.2925 | 5 | 0.35574 | 6.2264
2005-12-07 | 5:28 | 0 | 17.155 | 0 | 4 | 0 | 55.475 | 56.047 | 40.167 | 40.071 | 38.332 | 26.12 | 3.066 | 2 | 0 | 60.086 | 57.037 | 50.291 | 18.734 | 0 | 0 | 51.692 | 36.993 | [5 empty] | 0 | 15.404 | 4 | 5.7036 | 5.3463 | 5.2921 | 5 | 0.34633 | 6.0722
2005-12-07 | 5:29 | 1 | 17.177 | 0 | 4 | 0 | 55.405 | 56.14 | 40.329 | 40.284 | 38.028 | 26.169 | 2.988 | 1 | 0 | 60.04 | 57.06 | 50.291 | 18.759 | 0 | 0 | 51.668 | 36.923 | [5 empty] | 17.177 | 15.121 | 5 | 5.7263 | 5.3679 | 5.293 | 5 | 0.36792 | 6.4251
2005-12-07 | 5:30 | 0 | 17.145 | 0 | 4 | 0 | 55.489 | 55.925 | 40.298 | 40.394 | 38.514 | 26.063 | 2.854 | 2 | 0 | 59.967 | 56.985 | 50.307 | 18.701 | 0 | 0 | 51.661 | 36.799 | [5 empty] | 0 | 15.095 | 6 | 5.7653 | 5.405 | 5.2946 | 5 | 0.40501 | 7.025
2005-12-07 | 5:31 | 0 | 17.177 | 0 | 5 | 0 | 55.519 | 56.093 | 40.494 | 40.542 | 38.449 | 26.193 | 2.914 | 1 | 0 | 59.974 | 57.014 | 50.385 | 18.759 | 0 | 0 | 51.692 | 36.782 | [5 empty] | 0 | 14.977 | 7 | 5.7478 | 5.3884 | 5.2939 | 5 | 0.3884 | 6.7574
2005-12-07 | 5:32 | 0 | 17.177 | 1 | 4 | 0 | 55.498 | 56.14 | 40.59 | 40.683 | 38.968 | 26.264 | 2.888 | 1 | 0 | 59.928 | 57.037 | 50.291 | 18.759 | 0 | 0 | 51.692 | 36.71 | [5 empty] | 0 | 14.815 | 8 | 5.7554 | 5.3956 | 5.2942 | 5 | 0.3956 | 6.8736
2005-12-07 | 5:33 | 1 | 17.122 | 0 | 4 | 0 | 55.582 | 56.154 | 40.676 | 40.604 | 38.758 | 26.365 | 2.942 | 1 | 0 | 59.885 | 56.971 | 50.226 | 18.666 | 0 | 0 | 51.647 | 36.598 | [5 empty] | 17.122 | 14.978 | 9 | 5.7397 | 5.3807 | 5.2936 | 5 | 0.38065 | 6.632
2005-12-07 | 5:34 | 0 | 17.145 | 0 | 4 | 0 | 55.692 | 56.264 | 40.743 | 40.836 | 38.205 | 26.375 | 3.004 | 2 | 0 | 59.897 | 57.026 | 50.35 | 18.723 | 0 | 0 | 51.633 | 36.584 | [5 empty] | 0 | 14.856 | 10 | 5.7216 | 5.3635 | 5.2929 | 5 | 0.36349 | 6.353
2005-12-07 | 5:35 | 0 | 17.112 | 0 | 4 | 1 | 55.547 | 56.234 | 40.829 | 40.805 | 38.081 | 26.367 | 2.844 | 1 | 0 | 59.867 | 56.973 | 50.251 | 18.668 | 0 | 0 | 51.65 | 36.505 | [5 empty] | 0 | 14.742 | 11 | 5.7682 | 5.4078 | 5.2947 | 5 | 0.40778 | 7.0694
2005-12-07 | 5:36 | 1 | 17.137 | 0 | 4 | 0 | 55.571 | 56.121 | 40.853 | 40.901 | 37.916 | 26.272 | 3.048 | 1 | 0 | 59.798 | 56.95 | 50.296 | 18.691 | 0 | 0 | 51.626 | 36.435 | [5 empty] | 17.137 | 14.67 | 0 | 5.7088 | 5.3513 | 5.2923 | 5 | 0.35131 | 6.1539
2005-12-07 | 5:37 | 0 | 17.112 | 0 | 4 | 0 | 55.571 | 56.121 | 41.112 | 41.018 | 37.562 | 26.463 | 2.996 | 1 | 0 | 59.821 | 56.973 | 50.205 | 18.643 | 0 | 0 | 51.603 | 36.342 | [5 empty] | 0 | 14.553 | 1 | 5.724 | 5.3657 | 4.2929 | 4 | 1.3657 | 23.8595
2005-12-07 | 5:38 | 0 | 17.145 | 0 | 3 | 0 | 55.578 | 56.175 | 41.143 | 41.212 | 37.382 | 26.495 | 3.13 | 1 | 0 | 59.828 | 57.026 | 50.258 | 18.749 | 0 | 0 | 51.633 | 36.253 | [5 empty] | 0 | 14.366 | 2 | 5.6849 | 5.3286 | 4.2914 | 4 | 1.3286 | 23.3708
2005-12-07 | 5:39 | 0 | 17.137 | 0 | 4 | 0 | 55.503 | 56.098 | 41.205 | 41.181 | 37.282 | 26.416 | 3.073 | 2 | 0 | 59.798 | 56.95 | 50.275 | 18.668 | 0 | 0 | 51.65 | 36.177 | [5 empty] | 0 | 14.322 | 3 | 5.7015 | 5.3444 | 4.292 | 4 | 1.3444 | 23.5795
2005-12-07 | 5:40 | 1 | 17.112 | 0 | 4 | 0 | 55.732 | 56.165 | 41.346 | 41.301 | 37.681 | 26.392 | 2.844 | 1 | 0 | 59.732 | 56.973 | 50.275 | 18.691 | 0 | 0 | 51.626 | 36.105 | [5 empty] | 17.112 | 14.431 | 4 | 5.7682 | 5.4078 | 4.2947 | 4 | 1.4078 | 24.4058
2005-12-07 | 5:41 | 0 | 17.112 | 0 | 4 | 0 | 55.638 | 56.323 | 41.37 | 41.394 | 37.093 | 26.488 | 2.921 | 1 | 0 | 59.732 | 56.973 | 50.228 | 18.643 | 0 | 0 | 51.626 | 36.06 | [5 empty] | 0 | 14.244 | 5 | 5.7458 | 5.3865 | 4.2938 | 4 | 1.3865 | 24.1301
2005-12-07 | 5:42 | 0 | 17.137 | 1 | 4 | 0 | 55.662 | 56.3 | 41.511 | 41.418 | 36.318 | 26.463 | 2.769 | 1 | 0 | 59.709 | 56.973 | 50.366 | 18.668 | 0 | 0 | 51.603 | 36.036 | [5 empty] | 0 | 14.244 | 6 | 5.7901 | 5.4285 | 4.2956 | 4 | 1.4285 | 24.6723
2005-12-07 | 5:43 | 0 | 17.137 | 0 | 4 | 0 | 55.594 | 56.211 | 41.487 | 41.559 | 36.081 | 26.559 | 2.718 | 1 | 0 | 59.732 | 56.973 | 50.228 | 18.668 | 0 | 0 | 51.626 | 35.964 | [5 empty] | 0 | 14.035 | 7 | 5.8049 | 5.4427 | 4.2962 | 4 | 1.4427 | 24.8523
2005-12-07 | 5:44 | 1 | 17.137 | 0 | 3 | 0 | 55.776 | 56.121 | 41.535 | 41.676 | 36.342 | 26.488 | 2.769 | 1 | 0 | 59.664 | 56.996 | 50.275 | 18.691 | 0 | 0 | 51.626 | 35.919 | [5 empty] | 17.137 | 14.1 | 8 | 5.7901 | 5.4285 | 4.2956 | 4 | 1.4285 | 24.6723
2005-12-07 | 5:45 | 0 | 17.16 | 0 | 4 | 0 | 55.638 | 56.346 | 41.604 | 41.628 | 35.73 | 26.439 | 2.666 | 1 | 0 | 59.709 | 56.928 | 50.228 | 18.643 | 0 | 0 | 51.65 | 35.847 | [5 empty] | 0 | 14.01 | 9 | 5.8201 | 5.4571 | 4.2968 | 4 | 1.4571 | 25.035
2005-12-07 | 5:46 | 0 | 17.137 | 0 | 4 | 0 | 55.685 | 56.3 | 41.745 | 41.7 | 35.964 | 26.583 | 2.643 | 2 | 0 | 59.664 | 56.95 | 50.296 | 18.643 | 0 | 0 | 51.603 | 35.801 | [5 empty] | 0 | 13.985 | 10 | 5.8268 | 5.4634 | 4.2971 | 4 | 1.4634 | 25.1155
2005-12-07 | 5:47 | 0 | 17.137 | 0 | 3 | 0 | 55.617 | 56.211 | 41.604 | 41.7 | 36.387 | 26.537 | 2.617 | 1 | 0 | 59.641 | 56.95 | 50.251 | 18.716 | 0 | 0 | 51.626 | 35.73 | [5 empty] | 0 | 13.917 | 11 | 5.8343 | 5.4706 | 4.2974 | 4 | 1.4706 | 25.2062
2005-12-07 | 5:48 | 1 | 17.104 | 0 | 4 | 0 | 55.655 | 56.181 | 41.645 | 41.69 | 35.77 | 26.505 | 2.684 | 1 | 0 | 59.611 | 56.898 | 50.359 | 18.658 | 0 | 0 | 51.573 | 35.675 | [5 empty] | 17.104 | 13.965 | 12 | 5.8148 | 5.4521 | 4.2966 | 4 | 1.4521 | 24.9719
2005-12-07 | 5:49 | 0 | 17.137 | 0 | 4 | 0 | 55.846 | 56.257 | 41.722 | 41.745 | 35.919 | 26.537 | 2.643 | 1 | 0 | 59.618 | 56.928 | 50.275 | 18.691 | 0 | 0 | 51.626 | 35.636 | [5 empty] | 0 | 14.101 | 13 | 5.8268 | 5.4634 | 4.2971 | 4 | 1.4634 | 25.1155
2005-12-07 | 5:50 | 0 | 17.104 | 0 | 3 | 1 | 55.839 | 56.385 | 41.714 | 41.738 | 35.823 | 26.583 | 2.617 | 1 | 0 | 59.618 | 56.95 | 50.275 | 18.691 | 0 | 0 | 51.626 | 35.612 | [5 empty] | 0 | 14.101 | 14 | 5.8343 | 5.4706 | 4.2974 | 4 | 1.4706 | 25.2062
2005-12-07 | 5:51 | 0 | 17.137 | 1 | 4 | 0 | 56.007 | 56.346 | 41.863 | 41.863 | 36.177 | 26.583 | 2.592 | 1 | 0 | 59.618 | 56.95 | 50.228 | 18.716 | 0 | 0 | 51.626 | 35.565 | [5 empty] | 0 | 14.144 | 0 | 5.8416 | 5.4775 | 4.2977 | 4 | 1.4775 | 25.2933
2005-12-07 | 5:52 | 1 | 17.137 | 0 | 4 | 0 | 55.984 | 56.526 | 41.769 | 41.817 | 36.153 | 26.512 | 2.617 | 1 | 0 | 59.618 | 56.928 | 50.389 | 18.691 | 0 | 0 | 51.603 | 35.565 | [5 empty] | 17.137 | 14.167 | 1 | 5.8343 | 5.4706 | 4.2974 | 4 | 1.4706 | 25.2062
2005-12-07 | 5:53 | 0 | 17.137 | 0 | 3 | 0 | 55.96 | 56.547 | 41.745 | 41.841 | 35.636 | 26.512 | 2.666 | 1 | 0 | 59.598 | 56.907 | 50.275 | 18.716 | 0 | 0 | 51.629 | 35.519 | [5 empty] | 0 | 14.119 | 2 | 5.8201 | 5.4571 | 4.2968 | 4 | 1.4571 | 25.035
2005-12-07 | 5:54 | 0 | 17.109 | 0 | 4 | 0 | 56.028 | 56.48 | 41.791 | 41.839 | 36.057 | 26.679 | 2.664 | 1 | 0 | 59.618 | 56.905 | 50.249 | 18.739 | 0 | 0 | 51.603 | 35.469 | [5 empty] | 0 | 14.189 | 3 | 5.8206 | 5.4576 | 4.2969 | 4 | 1.4576 | 25.042
2005-12-07 | 5:55 | 0 | 17.135 | 0 | 4 | 0 | 55.984 | 56.435 | 41.791 | 41.887 | 35.988 | 26.414 | 2.563 | 1 | 0 | 59.552 | 56.884 | 50.296 | 18.688 | 0 | 0 | 51.626 | 35.469 | [5 empty] | 0 | 14.097 | 4 | 5.8501 | 5.4856 | 4.2981 | 4 | 1.4856 | 25.394
2005-12-07 | 5:56 | 1 | 17.102 | 0 | 3 | 0 | 55.93 | 56.474 | 41.784 | 41.76 | 35.816 | 26.407 | 2.53 | 2 | 0 | 59.545 | 56.875 | 50.219 | 18.633 | 0 | 0 | 51.573 | 35.416 | [5 empty] | 17.102 | 14.17 | 5 | 5.8597 | 5.4947 | 4.2984 | 4 | 1.4947 | 25.5082
2005-12-07 | 5:57 | 0 | 17.109 | 0 | 4 | 0 | 55.96 | 56.503 | 41.815 | 41.791 | 35.658 | 26.461 | 2.512 | 1 | 0 | 59.552 | 56.905 | 50.228 | 18.666 | 0 | 0 | 51.603 | 35.423 | [5 empty] | 0 | 14.169 | 6 | 5.8649 | 5.4997 | 4.2987 | 4 | 1.4997 | 25.5704
2005-12-07 | 5:58 | 0 | 17.109 | 0 | 4 | 0 | 56.005 | 56.48 | 41.791 | 41.863 | 35.588 | 26.485 | 2.538 | 1 | 0 | 59.499 | 56.832 | 50.265 | 18.681 | 0 | 0 | 51.573 | 35.321 | [5 empty] | 0 | 14.142 | 7 | 5.8573 | 5.4925 | 4.2984 | 4 | 1.4925 | 25.4806
2005-12-07 | 5:59 | 0 | 17.102 | 0 | 3 | 0 | 55.93 | 56.494 | 41.738 | 41.973 | 35.344 | 26.407 | 2.378 | 1 | 0 | 59.499 | 56.898 | 50.219 | 18.681 | 0 | 0 | 51.549 | 35.275 | [5 empty] | 0 | 13.957 | 8 | 5.9039 | 5.5368 | 4.3002 | 4 | 1.5368 | 26.0296
2005-12-07 | 6:00 | 1 | 17.135 | 0 | 4 | 0 | 55.823 | 56.48 | 41.863 | 41.863 | 35.565 | 26.485 | 2.411 | 1 | 0 | 59.552 | 56.905 | 50.205 | 18.688 | 0 | 0 | 51.603 | 35.306 | [5 empty] | 17.135 | 13.96 | 9 | 5.8943 | 5.5276 | 4.2999 | 4 | 1.5276 | 25.9171
2005-12-07 | 6:01 | 0 | 17.102 | 1 | 4 | 0 | 55.816 | 56.362 | 41.855 | 41.832 | 35.134 | 26.502 | 2.478 | 1 | 0 | 59.522 | 56.875 | 50.289 | 18.633 | 0 | 0 | 51.549 | 35.251 | [5 empty] | 0 | 13.984 | 10 | 5.8748 | 5.5091 | 4.2991 | 4 | 1.5091 | 25.6875
2005-12-07 | 6:02 | 0 | 17.102 | 0 | 3 | 0 | 55.907 | 56.405 | 41.925 | 41.997 | 35.275 | 26.429 | 2.404 | 1 | 0 | 59.477 | 56.855 | 50.333 | 18.681 | 0 | 0 | 51.549 | 35.203 | [5 empty] | 0 | 13.91 | 11 | 5.8964 | 5.5296 | 4.2999 | 4 | 1.5296 | 25.941
2005-12-07 | 6:03 | 0 | 17.135 | 0 | 4 | 0 | 55.937 | 56.435 | 41.839 | 41.863 | 35.117 | 26.485 | 2.538 | 1 | 0 | 59.506 | 56.861 | 50.272 | 18.688 | 0 | 0 | 51.58 | 35.234 | [5 empty] | 0 | 14.074 | 12 | 5.8573 | 5.4925 | 4.2984 | 4 | 1.4925 | 25.4806
2005-12-07 | 6:04 | 0 | 17.135 | 0 | 4 | 0 | 55.937 | 56.458 | 41.791 | 41.815 | 35.069 | 26.39 | 2.589 | 1 | 0 | 59.484 | 56.861 | 50.272 | 18.666 | 0 | 0 | 51.58 | 35.189 | [5 empty] | 0 | 14.122 | 13 | 5.8425 | 5.4784 | 4.2977 | 4 | 1.4784 | 25.3037
2005-12-07 | 6:05 | 1 | 17.102 | 0 | 3 | 1 | 55.839 | 56.451 | 41.808 | 41.784 | 35.227 | 26.407 | 2.682 | 1 | 0 | 59.499 | 56.875 | 50.312 | 18.681 | 0 | 0 | 51.549 | 35.134 | [5 empty] | 17.102 | 14.055 | 14 | 5.8154 | 5.4526 | 4.2967 | 4 | 1.4526 | 24.9789
2005-12-07 | 6:06 | 0 | 17.077 | 0 | 4 | 0 | 55.883 | 56.451 | 41.714 | 41.879 | 35.462 | 26.502 | 2.579 | 1 | 0 | 59.529 | 56.861 | 50.249 | 18.666 | 0 | 0 | 51.58 | 35.165 | [5 empty] | 0 | 14.004 | 0 | 5.8454 | 5.4811 | 4.2979 | 4 | 1.4811 | 25.3385
2005-12-07 | 6:07 | 0 | 17.125 | 0 | 4 | 0 | 55.907 | 56.451 | 41.76 | 41.738 | 35.579 | 26.429 | 2.579 | 1 | 0 | 59.499 | 56.832 | 50.289 | 18.656 | 0 | 0 | 51.526 | 35.11 | [5 empty] | 0 | 14.169 | 1 | 5.8454 | 5.4811 | 4.5836 | 4.2857 | 1.1954 | 20.4506
2005-12-07 | 6:08 | 0 | 17.077 | 0 | 3 | 0 | 55.839 | 56.474 | 41.69 | 41.855 | 35.768 | 26.407 | 2.579 | 1 | 0 | 59.477 | 56.809 | 50.219 | 18.656 | 0 | 0 | 51.549 | 35.086 | [5 empty] | 0 | 13.984 | 2 | 5.8454 | 5.4811 | 4.5836 | 4.2857 | 1.1954 | 20.4506
2005-12-07 | 6:09 | 1 | 17.125 | 0 | 4 | 0 | 55.816 | 56.362 | 41.784 | 41.738 | 36.402 | 26.527 | 2.63 | 1 | 0 | 59.477 | 56.809 | 50.174 | 18.681 | 0 | 0 | 51.573 | 35.017 | [5 empty] | 17.125 | 14.078 | 3 | 5.8305 | 5.467 | 4.583 | 4.2857 | 1.1813 | 20.2606
2005-12-07 | 6:10 | 0 | 17.102 | 1 | 4 | 0 | 55.883 | 56.362 | 41.69 | 41.738 | 36.708 | 26.453 | 2.656 | 1 | 0 | 59.454 | 56.809 | 50.219 | 18.656 | 0 | 0 | 51.573 | 35.017 | [5 empty] | 0 | 14.145 | 4 | 5.823 | 5.4598 | 4.5827 | 4.2857 | 1.1741 | 20.1633
2005-12-07 | 6:11 | 0 | 17.077 | 0 | 4 | 0 | 56.091 | 56.517 | 41.597 | 41.573 | 37.083 | 26.549 | 2.504 | 2 | 0 | 59.433 | 56.832 | 50.151 | 18.681 | 0 | 0 | 51.549 | 34.921 | [5 empty] | 0 | 14.518 | 5 | 5.8672 | 5.5019 | 4.5845 | 4.2857 | 1.2162 | 20.7283
2005-12-07 | 6:12 | 0 | 17.052 | 0 | 4 | 0 | 56.159 | 56.674 | 41.478 | 41.549 | 36.497 | 26.429 | 2.53 | 1 | 0 | 59.433 | 56.763 | 50.174 | 18.681 | 0 | 0 | 51.526 | 34.897 | [5 empty] | 0 | 14.61 | 6 | 5.8597 | 5.4947 | 4.5842 | 4.2857 | 1.209 | 20.6323
2005-12-07 | 6:13 | 1 | 17.089 | 0 | 3 | 0 | 56.145 | 56.661 | 41.513 | 41.418 | 37.471 | 26.61 | 2.491 | 1 | 0 | 59.463 | 56.818 | 50.137 | 18.668 | 0 | 0 | 51.582 | 34.885 | [5 empty] | 17.089 | 14.727 | 7 | 5.871 | 5.5055 | 4.5846 | 4.2857 | 1.2198 | 20.7762
2005-12-07 | 6:14 | 0 | 17.114 | 0 | 4 | 0 | 55.918 | 56.775 | 41.468 | 41.257 | 37.05 | 26.468 | 2.519 | 1 | 0 | 59.445 | 56.816 | 50.181 | 18.64 | 0 | 0 | 51.489 | 34.79 | [5 empty] | 0 | 14.661 | 8 | 5.8629 | 5.4977 | 4.5843 | 4.2857 | 1.212 | 20.6729
2005-12-07 | 6:15 | 0 | 17.062 | 0 | 4 | 0 | 55.937 | 56.435 | 41.37 | 41.229 | 37.162 | 26.39 | 2.414 | 1 | 0 | 59.395 | 56.727 | 50.181 | 18.64 | 0 | 0 | 51.512 | 34.835 | [5 empty] | 0 | 14.708 | 9 | 5.8934 | 5.5268 | 4.5855 | 4.2857 | 1.2411 | 21.0588
2005-12-07 | 6:16 | 1 | 17.084 | 0 | 4 | 0 | 56.051 | 56.458 | 41.346 | 41.112 | 37.631 | 26.488 | 2.414 | 1 | 0 | 59.417 | 56.77 | 50.135 | 18.64 | 0 | 0 | 51.533 | 34.835 | [5 empty] | 17.084 | 14.939 | 10 | 5.8934 | 5.5268 | 4.5855 | 4.2857 | 1.2411 | 21.0588
2005-12-07 | 6:17 | 0 | 17.062 | 0 | 4 | 0 | 56.051 | 56.658 | 41.25 | 41.04 | 37.304 | 26.39 | 2.388 | 1 | 0 | 59.395 | 56.77 | 50.111 | 18.691 | 0 | 0 | 51.533 | 34.835 | [5 empty] | 0 | 15.011 | 11 | 5.901 | 5.534 | 4.5858 | 4.2857 | 1.2483 | 21.1538
2005-12-07 | 6:18 | 0 | 17.084 | 0 | 4 | 0 | 56.028 | 56.658 | 41.229 | 41.112 | 37.631 | 26.439 | 2.463 | 2 | 0 | 59.461 | 56.861 | 50.181 | 18.691 | 0 | 0 | 51.512 | 34.813 | [5 empty] | 0 | 14.916 | 12 | 5.8792 | 5.5132 | 4.585 | 4.2857 | 1.2275 | 20.8792
2005-12-07 | 6:19 | 0 | 17.062 | 0 | 4 | 1 | 56.098 | 56.613 | 41.157 | 40.923 | 37.655 | 26.559 | 2.388 | 1 | 0 | 59.438 | 56.77 | 50.044 | 18.666 | 0 | 0 | 51.533 | 34.718 | [5 empty] | 0 | 15.175 | 13 | 5.901 | 5.534 | 4.5858 | 4.2857 | 1.2483 | 21.1538
2005-12-07 | 6:20 | 1 | 17.084 | 1 | 4 | 0 | 56.165 | 56.681 | 41.157 | 40.851 | 37.727 | 26.439 | 2.288 | 1 | 0 | 59.372 | 56.747 | 50.135 | 18.666 | 0 | 0 | 51.489 | 34.742 | [5 empty] | 17.084 | 15.314 | 0 | 5.9301 | 5.5617 | 4.587 | 4.2857 | 1.276 | 21.5167
2005-12-07 | 6:21 | 0 | 17.084 | 0 | 4 | 0 | 56.188 | 56.704 | 41.088 | 40.875 | 38.031 | 26.439 | 2.311 | 1 | 0 | 59.372 | 56.727 | 50.158 | 18.64 | 0 | 0 | 51.512 | 34.766 | [5 empty] | 0 | 15.313 | 1 | 5.9234 | 5.5553 | 4.9164 | 4.6154 | 0.93993 | 15.868
2005-12-07 | 6:22 | 0 | 17.062 | 0 | 4 | 0 | 56.075 | 56.727 | 41.088 | 40.805 | 38.409 | 26.439 | 2.262 | 2 | 0 | 59.395 | 56.747 | 50.088 | 18.716 | 0 | 0 | 51.512 | 34.742 | [5 empty] | 0 | 15.27 | 2 | 5.9377 | 5.5689 | 4.917 | 4.6154 | 0.95349 | 16.0583
2005-12-07 | 6:23 | 0 | 17.084 | 0 | 4 | 0 | 55.96 | 56.658 | 41.016 | 40.875 | 38.079 | 26.39 | 2.185 | 1 | 0 | 59.349 | 56.727 | 50.111 | 18.666 | 0 | 0 | 51.512 | 34.718 | [5 empty] | 0 | 15.085 | 3 | 5.9601 | 5.5902 | 4.9179 | 4.6154 | 0.97481 | 16.3555
2005-12-07 | 6:24 | 1 | 17.084 | 0 | 4 | 0 | 55.844 | 56.458 | 41.112 | 40.851 | 38.15 | 26.488 | 2.362 | 1 | 0 | 59.395 | 56.727 | 50.067 | 18.593 | 0 | 0 | 51.489 | 34.718 | [5 empty] | 17.084 | 14.993 | 4 | 5.9086 | 5.5412 | 4.9158 | 4.6154 | 0.92581 | 15.669
2005-12-07 | 6:25 | 0 | 17.077 | 0 | 4 | 0 | 55.813 | 56.405 | 40.985 | 40.892 | 37.954 | 26.382 | 2.38 | 1 | 0 | 59.319 | 56.697 | 50.058 | 18.633 | 0 | 0 | 51.458 | 34.663 | [5 empty] | 0 | 14.921 | 5 | 5.9033 | 5.5362 | 4.9156 | 4.6154 | 0.92083 | 15.5985
2005-12-07 | 6:26 | 0 | 17.109 | 0 | 4 | 0 | 55.89 | 56.458 | 40.992 | 40.805 | 37.892 | 26.583 | 2.414 | 1 | 0 | 59.349 | 56.747 | 50.158 | 18.666 | 0 | 0 | 51.489 | 34.648 | [5 empty] | 0 | 15.085 | 6 | 5.8934 | 5.5268 | 4.9152 | 4.6154 | 0.91142 | 15.465
2005-12-07 | 6:27 | 1 | 17.004 | 0 | 4 | 0 | 55.769 | 56.471 | 40.961 | 40.844 | 37.978 | 26.478 | 2.355 | 2 | 0 | 59.319 | 56.718 | 50.128 | 18.633 | 0 | 0 | 51.458 | 34.617 | [5 empty] | 17.004 | 14.925 | 7 | 5.9106 | 5.5431 | 4.9159 | 4.6154 | 0.92775 | 15.6963
2005-12-07 | 6:28 | 0 | 17.084 | 0 | 4 | 0 | 55.776 | 56.412 | 41.04 | 40.875 | 38.079 | 26.488 | 2.388 | 1 | 0 | 59.349 | 56.681 | 50.067 | 18.666 | 0 | 0 | 51.489 | 34.672 | [5 empty] | 0 | 14.901 | 8 | 5.901 | 5.534 | 4.9155 | 4.6154 | 0.91862 | 15.5671
2005-12-07 | 6:29 | 0 | 17.062 | 1 | 4 | 0 | 55.867 | 56.389 | 41.229 | 40.947 | 38.055 | 26.534 | 2.388 | 1 | 0 | 59.349 | 56.704 | 50.044 | 18.64 | 0 | 0 | 51.489 | 34.718 | [5 empty] | 0 | 14.92 | 9 | 5.901 | 5.534 | 4.9155 | 4.6154 | 0.91862 | 15.5671
2005-12-07 | 6:30 | 0 | 17.029 | 0 | 4 | 0 | 55.86 | 56.405 | 41.15 | 40.961 | 37.765 | 26.527 | 2.429 | 1 | 0 | 59.342 | 56.652 | 49.99 | 18.585 | 0 | 0 | 51.458 | 34.641 | [5 empty] | 0 | 14.899 | 10 | 5.8891 | 5.5227 | 4.915 | 4.6154 | 0.90727 | 15.406
2005-12-07 | 6:31 | 1 | 17.029 | 0 | 4 | 0 | 55.813 | 56.451 | 41.174 | 41.009 | 37.483 | 26.456 | 2.38 | 2 | 0 | 59.296 | 56.652 | 49.99 | 18.658 | 0 | 0 | 51.458 | 34.641 | [5 empty] | 17.029 | 14.804 | 11 | 5.9033 | 5.5362 | 4.9156 | 4.6154 | 0.92083 | 15.5985
2005-12-07 | 6:32 | 0 | 17.052 | 0 | 4 | 1 | 55.813 | 56.428 | 41.08 | 40.939 | 37.882 | 26.431 | 2.303 | 1 | 0 | 59.319 | 56.674 | 49.967 | 18.633 | 0 | 0 | 51.458 | 34.593 | [5 empty] | 0 | 14.874 | 12 | 5.9258 | 5.5575 | 4.9165 | 4.6154 | 0.94214 | 15.8991
2005-12-07 | 6:33 | 0 | 17.084 | 0 | 4 | 0 | 55.867 | 56.435 | 41.112 | 41.112 | 37.844 | 26.451 | 2.375 | 1 | 0 | 59.315 | 56.67 | 50.009 | 18.653 | 0 | 0 | 51.477 | 34.636 | [5 empty] | 0 | 14.755 | 0 | 5.9048 | 5.5376 | 4.9157 | 4.6154 | 0.92222 | 15.6181
2005-12-07 | 6:34 | 0 | 17.034 | 0 | 4 | 0 | 55.841 | 56.432 | 41.107 | 41.013 | 37.935 | 26.412 | 2.308 | 1 | 0 | 59.347 | 56.679 | 50.041 | 18.688 | 0 | 0 | 51.439 | 34.574 | [5 empty] | 0 | 14.828 | 1 | 5.9243 | 5.5561 | 4.9165 | 4.6154 | 0.94076 | 15.8797
2005-12-07 | 6:35 | 1 | 17.064 | 0 | 4 | 0 | 55.848 | 56.46 | 41.114 | 41.207 | 37.658 | 26.416 | 2.313 | 1 | 0 | 59.285 | 56.683 | 50.023 | 18.693 | 0 | 0 | 51.467 | 34.557 | [5 empty] | 17.064 | 14.641 | 2 | 5.9229 | 5.5548 | 4.9164 | 4.6154 | 0.93938 | 15.8602
2005-12-07 | 6:36 | 0 | 17.009 | 0 | 4 | 0 | 55.841 | 56.455 | 41.155 | 41.226 | 37.442 | 26.387 | 2.308 | 2 | 0 | 59.28 | 56.61 | 50.041 | 18.663 | 0 | 0 | 51.439 | 34.55 | [5 empty] | 0 | 14.615 | 3 | 5.9243 | 5.5561 | 4.9165 | 4.6154 | 0.94076 | 15.8797
2005-12-07 | 6:37 | 0 | 17.064 | 0 | 4 | 0 | 55.848 | 56.414 | 41.348 | 41.207 | 37.705 | 26.416 | 2.29 | 1 | 0 | 59.308 | 56.683 | 50.023 | 18.668 | 0 | 0 | 51.421 | 34.557 | [5 empty] | 0 | 14.641 | 4 | 5.9296 | 5.5611 | 4.9167 | 4.6154 | 0.94574 | 15.9497
2005-12-07 | 6:38 | 1 | 17.009 | 0 | 4 | 0 | 55.979 | 56.544 | 41.179 | 41.32 | 37.418 | 26.363 | 2.234 | 1 | 0 | 59.28 | 56.656 | 50.041 | 18.638 | 0 | 0 | 51.416 | 34.529 | [5 empty] | 17.009 | 14.659 | 5 | 5.9459 | 5.5766 | 4.9173 | 4.6154 | 0.96124 | 16.1666
2005-12-07 | 6:39 | 0 | 17.034 | 1 | 4 | 0 | 56.002 | 56.544 | 41.248 | 41.344 | 37.959 | 26.363 | 2.334 | 1 | 0 | 59.301 | 56.633 | 50.018 | 18.613 | 0 | 0 | 51.393 | 34.529 | [5 empty] | 0 | 14.658 | 6 | 5.9167 | 5.5489 | 4.9161 | 4.6154 | 0.93356 | 15.7784
2005-12-07 | 6:40 | 0 | 17.034 | 0 | 4 | 0 | 56.049 | 56.521 | 41.296 | 41.368 | 37.583 | 26.34 | 2.259 | 1 | 0 | 59.258 | 56.59 | 50.041 | 18.59 | 0 | 0 | 51.416 | 34.529 | [5 empty] | 0 | 14.681 | 7 | 5.9386 | 5.5697 | 4.917 | 4.6154 | 0.95432 | 16.0699
2005-12-07 | 6:41 | 0 | 17.034 | 0 | 4 | 0 | 56.026 | 56.544 | 41.461 | 41.368 | 36.667 | 26.461 | 2.36 | 1 | 0 | 59.301 | 56.61 | 49.995 | 18.59 | 0 | 0 | 51.439 | 34.529 | [5 empty] | 0 | 14.658 | 8 | 5.9092 | 5.5418 | 4.9158 | 4.6154 | 0.92637 | 15.6768
2005-12-07 | 6:42 | 1 | 17.001 | 0 | 4 | 0 | 55.904 | 56.581 | 41.43 | 41.406 | 36.706 | 26.404 | 2.326 | 2 | 0 | 59.317 | 56.626 | 50.055 | 18.605 | 0 | 0 | 51.386 | 34.519 | [5 empty] | 17.001 | 14.498 | 9 | 5.9191 | 5.5512 | 4.9162 | 4.6154 | 0.93578 | 15.8096
2005-12-07 | 6:43 | 0 | 17.009 | 0 | 4 | 0 | 55.911 | 56.544 | 41.437 | 41.485 | 36.761 | 26.316 | 2.434 | 1 | 0 | 59.258 | 56.59 | 50.065 | 18.613 | 0 | 0 | 51.439 | 34.55 | [5 empty] | 0 | 14.426 | 10 | 5.8876 | 5.5213 | 4.915 | 4.6154 | 0.90588 | 15.3863
2005-12-07 | 6:44 | 0 | 17.009 | 0 | 3 | 0 | 55.935 | 56.499 | 41.461 | 41.626 | 37.067 | 26.363 | 2.538 | 1 | 0 | 59.235 | 56.61 | 49.995 | 18.613 | 0 | 0 | 51.416 | 34.529 | [5 empty] | 0 | 14.309 | 11 | 5.8573 | 5.4925 | 4.9137 | 4.6154 | 0.8771 | 14.9743
2005-12-07 | 6:45 | 0 | 17.026 | 0 | 4 | 1 | 55.925 | 56.446 | 41.499 | 41.523 | 36.564 | 26.475 | 2.53 | 1 | 0 | 59.251 | 56.581 | 50.055 | 18.558 | 0 | 0 | 51.386 | 34.474 | [5 empty] | 0 | 14.402 | 12 | 5.8597 | 5.4947 | 4.9138 | 4.6154 | 0.87931 | 15.0062
2005-12-07 | 6:46 | 1 | 16.984 | 0 | 4 | 0 | 55.797 | 56.544 | 41.602 | 41.647 | 37.253 | 26.461 | 2.434 | 1 | 0 | 59.212 | 56.61 | 49.971 | 18.638 | 0 | 0 | 51.416 | 34.505 | [5 empty] | 16.984 | 14.15 | 0 | 5.8876 | 5.5213 | 4.915 | 4.6154 | 0.90588 | 15.3863
2005-12-07 | 6:47 | 0 | 17.034 | 0 | 4 | 0 | 55.935 | 56.432 | 41.602 | 41.626 | 37.136 | 26.363 | 2.486 | 1 | 0 | 59.28 | 56.61 | 49.971 | 18.613 | 0 | 0 | 51.439 | 34.481 | [5 empty] | 0 | 14.309 | 1 | 5.8725 | 5.5069 | 4.5847 | 4.2857 | 1.2212 | 20.7946
2005-12-07 | 6:48 | 0 | 17.034 | 1 | 4 | 0 | 55.979 | 56.521 | 41.671 | 41.671 | 37.253 | 26.387 | 2.512 | 1 | 0 | 59.212 | 56.59 | 50.018 | 18.613 | 0 | 0 | 51.439 | 34.481 | [5 empty] | 0 | 14.308 | 2 | 5.8649 | 5.4997 | 4.5844 | 4.2857 | 1.214 | 20.6988
2005-12-07 | 6:49 | 0 | 17.034 | 0 | 4 | 0 | 55.979 | 56.499 | 41.743 | 41.695 | 36.83 | 26.483 | 2.512 | 2 | 0 | 59.212 | 56.567 | 50.041 | 18.613 | 0 | 0 | 51.416 | 34.457 | [5 empty] | 0 | 14.284 | 3 | 5.8649 | 5.4997 | 4.5844 | 4.2857 | 1.214 | 20.6988
2005-12-07 | 6:50 | 1 | 17.001 | 0 | 4 | 0 | 55.949 | 56.537 | 41.664 | 41.664 | 37.222 | 26.38 | 2.452 | 1 | 0 | 59.228 | 56.537 | 49.988 | 18.681 | 0 | 0 | 51.409 | 34.45 | [5 empty] | 17.001 | 14.285 | 4 | 5.8824 | 5.5163 | 4.5851 | 4.2857 | 1.2306 | 20.9196
2005-12-07 | 6:51 | 0 | 17.001 | 0 | 3 | 0 | 55.949 | 56.515 | 41.595 | 41.664 | 37.504 | 26.429 | 2.401 | 1 | 0 | 59.182 | 56.537 | 50.011 | 18.58 | 0 | 0 | 51.386 | 34.402 | [5 empty] | 0 | 14.285 | 5 | 5.8972 | 5.5304 | 4.5857 | 4.2857 | 1.2447 | 21.1063
2005-12-07 | 6:52 | 0 | 17.001 | 0 | 4 | 0 | 55.995 | 56.515 | 41.616 | 41.64 | 37.435 | 26.5 | 2.326 | 1 | 0 | 59.182 | 56.56 | 49.988 | 18.63 | 0 | 0 | 51.386 | 34.402 | [5 empty] | 0 | 14.355 | 6 | 5.9191 | 5.5512 | 4.5866 | 4.2857 | 1.2654 | 21.3792
2005-12-07 | 6:53 | 1 | 17.001 | 0 | 4 | 0 | 56.086 | 56.581 | 41.664 | 41.698 | 36.997 | 26.583 | 2.339 | 1 | 0 | 59.191 | 56.547 | 49.997 | 18.668 | 0 | 0 | 51.418 | 34.414 | [5 empty] | 17.001 | 14.388 | 7 | 5.9153 | 5.5476 | 4.5864 | 4.2857 | 1.2619 | 21.332
2005-12-07 | 6:54 | 0 | 16.959 | 0 | 4 | 0 | 56.047 | 56.631 | 41.576 | 41.669 | 36.875 | 26.507 | 2.259 | 2 | 0 | 59.187 | 56.542 | 49.922 | 18.613 | 0 | 0 | 51.39 | 34.385 | [5 empty] | 0 | 14.378 | 8 | 5.9386 | 5.5697 | 4.5874 | 4.2857 | 1.284 | 21.6212
2005-12-07 | 6:55 | 0 | 16.984 | 0 | 4 | 0 | 56.023 | 56.542 | 41.6 | 41.786 | 36.969 | 26.483 | 2.308 | 1 | 0 | 59.164 | 56.474 | 49.992 | 18.563 | 0 | 0 | 51.367 | 34.337 | [5 empty] | 0 | 14.237 | 9 | 5.9243 | 5.5561 | 4.5868 | 4.2857 | 1.2704 | 21.4444
2005-12-07 | 6:56 | 0 | 16.984 | 0 | 4 | 0 | 56.047 | 56.542 | 41.623 | 41.693 | 36.875 | 26.554 | 2.234 | 1 | 0 | 59.141 | 56.496 | 49.992 | 18.588 | 0 | 0 | 51.367 | 34.337 | [5 empty] | 0 | 14.354 | 10 | 5.9459 | 5.5766 | 4.5877 | 4.2857 | 1.2909 | 21.7112
2005-12-07 | 6:57 | 1 | 16.959 | 0 | 3 | 0 | 56 | 56.542 | 41.741 | 41.765 | 36.218 | 26.747 | 2.36 | 1 | 0 | 59.164 | 56.496 | 49.969 | 18.563 | 0 | 0 | 51.367 | 34.337 | [5 empty] | 16.959 | 14.235 | 11 | 5.9092 | 5.5418 | 4.5862 | 4.2857 | 1.256 | 21.2557
2005-12-07 | 6:58 | 0 | 17.006 | 1 | 4 | 0 | 56.091 | 56.585 | 41.765 | 41.81 | 36.383 | 26.652 | 2.282 | 1 | 0 | 59.141 | 56.496 | 49.946 | 18.588 | 0 | 0 | 51.484 | 34.385 | [5 empty] | 0 | 14.281 | 12 | 5.9319 | 5.5633 | 4.5871 | 4.2857 | 1.2776 | 21.5383
2005-12-07 | 6:59 | 0 | 16.984 | 0 | 4 | 1 | 55.977 | 56.654 | 41.786 | 41.858 | 36.875 | 26.698 | 2.234 | 1 | 0 | 59.164 | 56.519 | 49.946 | 18.613 | 0 | 0 | 51.39 | 34.385 | [5 empty] | 0 | 14.119 | 13 | 5.9459 | 5.5766 | 4.5877 | 4.2857 | 1.2909 | 21.7112
2005-12-07 | 7:00 | 0 | 16.984 | 0 | 4 | 0 | 55.93 | 56.563 | 41.765 | 41.975 | 36.476 | 26.627 | 2.512 | 1 | 0 | 59.141 | 56.496 | 49.922 | 18.613 | 0 | 0 | 51.346 | 34.361 | [5 empty] | 0 | 13.955 | 0 | 5.8649 | 5.4997 | 4.5844 | 4.2857 | 1.214 | 20.6988
2005-12-07 | 7:01 | 1 | 16.984 | 0 | 3 | 0 | 55.862 | 56.474 | 41.786 | 41.906 | 35.653 | 26.819 | 2.386 | 1 | 0 | 59.164 | 56.496 | 49.969 | 18.638 | 0 | 0 | 51.367 | 34.337 | [5 empty] | 16.984 | 13.956 | 1 | 5.9016 | 5.5346 | 4.3001 | 4 | 1.5346 | 26.0024
2005-12-07 | 7:02 | 0 | 16.951 | 0 | 4 | 0 | 55.855 | 56.421 | 41.755 | 41.968 | 36.117 | 26.62 | 2.226 | 1 | 0 | 59.089 | 56.467 | 49.915 | 18.605 | 0 | 0 | 51.337 | 34.282 | [5 empty] | 0 | 13.887 | 2 | 5.9482 | 5.5788 | 4.302 | 4 | 1.5788 | 26.5433
2005-12-07 | 7:03 | 0 | 16.984 | 0 | 4 | 0 | 55.909 | 56.43 | 41.786 | 41.927 | 36.007 | 26.627 | 2.282 | 1 | 0 | 59.141 | 56.474 | 49.969 | 18.588 | 0 | 0 | 51.367 | 34.361 | [5 empty] | 0 | 13.982 | 3 | 5.9319 | 5.5633 | 4.3014 | 4 | 1.5633 | 26.3549
2005-12-07 | 7:04 | 0 | 16.984 | 0 | 4 | 0 | 55.909 | 56.407 | 41.741 | 41.951 | 35.608 | 26.627 | 2.234 | 2 | 0 | 59.118 | 56.451 | 50.06 | 18.563 | 0 | 0 | 51.346 | 34.361 | [5 empty] | 0 | 13.958 | 4 | 5.9459 | 5.5766 | 4.3019 | 4 | 1.5766 | 26.5164
2005-12-07 | 7:05 | 0 | 16.951 | 0 | 3 | 0 | 55.832 | 56.332 | 41.733 | 41.875 | 35.88 | 26.716 | 2.123 | 1 | 0 | 59.112 | 56.444 | 49.892 | 18.605 | 0 | 0 | 51.337 | 34.306 | [5 empty] | 0 | 13.957 | 5 | 5.9782 | 5.6074 | 4.3032 | 4 | 1.6074 | 26.887
2005-12-07 | 7:06 | 1 | 16.984 | 0 | 4 | 0 | 55.886 | 56.407 | 41.786 | 41.858 | 35.653 | 26.627 | 2.182 | 1 | 0 | 59.118 | 56.451 | 50.06 | 18.588 | 0 | 0 | 51.346 | 34.361 | [5 empty] | 16.984 | 14.028 | 6 | 5.961 | 5.591 | 4.3026 | 4 | 1.591 | 26.6905
2005-12-07 | 7:07 | 0 | 16.984 | 1 | 4 | 0 | 55.886 | 56.407 | 41.765 | 41.951 | 35.608 | 26.627 | 2.13 | 1 | 0 | 59.141 | 56.451 | 50.016 | 18.588 | 0 | 0 | 51.346 | 34.314 | [5 empty] | 0 | 13.935 | 7 | 5.9761 | 5.6054 | 4.3032 | 4 | 1.6054 | 26.8637
2005-12-07 | 7:08 | 0 | 16.951 | 0 | 3 | 0 | 55.9 | 56.332 | 41.71 | 41.779 | 35.646 | 26.62 | 1.971 | 1 | 0 | 59.068 | 56.467 | 49.939 | 18.58 | 0 | 0 | 51.337 | 34.258 | [5 empty] | 0 | 14.121 | 8 | 6.0224 | 5.6494 | 4.305 | 4 | 1.6494 | 27.388
2005-12-07 | 7:09 | 0 | 16.984 | 0 | 4 | 0 | 55.909 | 56.407 | 41.834 | 41.834 | 35.277 | 26.772 | 2.056 | 1 | 0 | 59.098 | 56.474 | 50.107 | 18.588 | 0 | 0 | 51.346 | 34.268 | [5 empty] | 0 | 14.075 | 9 | 5.9977 | 5.6259 | 4.304 | 4 | 1.6259 | 27.1087
2005-12-07 | 7:10 | 1 | 16.951 | 0 | 4 | 0 | 55.855 | 56.378 | 41.71 | 41.779 | 34.988 | 26.62 | 1.997 | 1 | 0 | 59.045 | 56.378 | 49.915 | 18.58 | 0 | 0 | 51.337 | 34.237 | [5 empty] | 16.951 | 14.076 | 10 | 6.0149 | 5.6422 | 4.3047 | 4 | 1.6422 | 27.3028
2005-12-07 | 7:11 | 0 | 16.951 | 0 | 4 | 0 | 55.879 | 56.332 | 41.779 | 41.755 | 35.388 | 26.691 | 1.971 | 1 | 0 | 59.045 | 56.401 | 49.939 | 18.555 | 0 | 0 | 51.337 | 34.213 | [5 empty] | 0 | 14.124 | 11 | 6.0224 | 5.6494 | 4.305 | 4 | 1.6494 | 27.388
2005-12-07 | 7:12 | 0 | 16.974 | 0 | 3 | 0 | 55.923 | 56.378 | 41.733 | 41.779 | 35.67 | 26.691 | 2.123 | 1 | 0 | 59.045 | 56.401 | 49.939 | 18.605 | 0 | 0 | 51.36 | 34.258 | [5 empty] | 0 | 14.144 | 12 | 5.9782 | 5.6074 | 4.3032 | 4 | 1.6074 | 26.887
2005-12-07 | 7:13 | 0 | 16.984 | 0 | 4 | 0 | 55.977 | 56.496 | 41.669 | 41.786 | 35.536 | 26.698 | 2.282 | 2 | 0 | 59.054 | 56.43 | 49.948 | 18.613 | 0 | 0 | 51.369 | 34.292 | [5 empty] | 0 | 14.191 | 13 | 5.9319 | 5.5633 | 4.3014 | 4 | 1.5633 | 26.3549
2005-12-07 | 7:14 | 1 | 16.956 | 0 | 4 | 1 | 55.839 | 56.451 | 41.669 | 41.855 | 35.299 | 26.721 | 2.254 | 1 | 0 | 59.075 | 56.428 | 49.969 | 18.635 | 0 | 0 | 51.344 | 34.29 | [5 empty] | 16.956 | 13.984 | 14 | 5.94 | 5.5711 | 4.3017 | 4 | 1.5711 | 26.4492
2005-12-07 | 7:15 | 0 | 16.956 | 0 | 3 | 0 | 55.769 | 56.385 | 41.669 | 41.714 | 35.275 | 26.649 | 2.306 | 1 | 0 | 59.098 | 56.428 | 49.969 | 18.635 | 0 | 0 | 51.32 | 34.266 | [5 empty] | 0 | 14.055 | 0 | 5.9249 | 5.5567 | 4.3011 | 4 | 1.5567 | 26.2739
2005-12-07 | 7:16 | 0 | 16.956 | 0 | 4 | 0 | 55.862 | 56.316 | 41.669 | 41.669 | 35.864 | 26.551 | 2.28 | 1 | 0 | 59.075 | 56.385 | 49.922 | 18.61 | 0 | 0 | 51.344 | 34.218 | [5 empty] | 0 | 14.193 | 1 | 5.9325 | 5.5639 | 4.5871 | 4.2857 | 1.2782 | 21.5455
2005-12-07 | 7:17 | 0 | 16.956 | 1 | 4 | 0 | 56 | 56.362 | 41.714 | 41.573 | 36.756 | 26.576 | 2.254 | 1 | 0 | 59.052 | 56.385 | 49.992 | 18.708 | 0 | 0 | 51.344 | 34.218 | [5 empty] | 0 | 14.427 | 2 | 5.94 | 5.5711 | 4.5874 | 4.2857 | 1.2854 | 21.6392
2005-12-07 | 7:18 | 1 | 16.981 | 0 | 4 | 0 | 56.385 | 56.563 | 41.645 | 41.504 | 37.344 | 26.551 | 2.331 | 1 | 0 | 59.098 | 56.385 | 49.878 | 18.585 | 0 | 0 | 51.344 | 34.266 | [5 empty] | 16.981 | 14.881 | 3 | 5.9176 | 5.5498 | 4.5865 | 4.2857 | 1.2641 | 21.3611
2005-12-07 | 7:19 | 0 | 16.931 | 0 | 4 | 0 | 56.428 | 56.9 | 41.621 | 41.573 | 37.885 | 26.529 | 2.28 | 1 | 0 | 59.052 | 56.362 | 49.992 | 18.585 | 0 | 0 | 51.32 | 34.218 | [5 empty] | 0 | 14.855 | 4 | 5.9325 | 5.5639 | 4.5871 | 4.2857 | 1.2782 | 21.5455
2005-12-07 | 7:20 | 0 | 16.931 | 0 | 4 | 0 | 56.362 | 56.989 | 41.597 | 41.411 | 37.555 | 26.6 | 2.483 | 1 | 0 | 59.052 | 56.407 | 49.969 | 18.585 | 0 | 0 | 51.344 | 34.242 | [5 empty] | 0 | 14.951 | 5 | 5.8734 | 5.5077 | 4.5847 | 4.2857 | 1.222 | 20.8057
2005-12-07 | 7:21 | 0 | 16.931 | 0 | 3 | 0 | 56.114 | 56.877 | 41.573 | 41.339 | 37.296 | 26.576 | 2.483 | 2 | 0 | 59.052 | 56.385 | 49.922 | 18.61 | 0 | 0 | 51.344 | 34.218 | [5 empty] | 0 | 14.775 | 6 | 5.8734 | 5.5077 | 4.5847 | 4.2857 | 1.222 | 20.8057
2005-12-07 | 7:22 | 1 | 16.876 | 0 | 4 | 0 | 55.902 | 56.604 | 41.499 | 41.265 | 36.751 | 26.571 | 2.275 | 1 | 0 | 59.048 | 56.357 | 49.871 | 18.605 | 0 | 0 | 51.316 | 34.213 | [5 empty] | 16.876 | 14.637 | 7 | 5.9339 | 5.5653 | 4.5872 | 4.2857 | 1.2796 | 21.5636
2005-12-07 | 7:23 | 0 | 16.926 | 0 | 4 | 0 | 55.834 | 56.446 | 41.592 | 41.265 | 36.61 | 26.645 | 2.501 | 1 | 0 | 59.07 | 56.312 | 49.85 | 18.555 | 0 | 0 | 51.316 | 34.189 | [5 empty] | 0 | 14.569 | 8 | 5.8681 | 5.5027 | 4.5845 | 4.2857 | 1.217 | 20.7394
2005-12-07 | 7:24 | 0 | 16.956 | 0 | 4 | 0 | 55.907 | 56.451 | 41.504 | 41.246 | 37.32 | 26.625 | 2.558 | 1 | 0 | 59.075 | 56.339 | 49.785 | 18.635 | 0 | 0 | 51.32 | 34.172 | [5 empty] | 0 | 14.661 | 9 | 5.8515 | 5.4869 | 4.5838 | 4.2857 | 1.2012 | 20.5286
2005-12-07 | 7:25 | 1 | 16.956 | 0 | 4 | 0 | 56 | 56.474 | 41.528 | 41.174 | 37.861 | 26.576 | 2.507 | 1 | 0 | 59.075 | 56.385 | 50.037 | 18.734 | 0 | 0 | 51.437 | 34.29 | [5 empty] | 16.956 | 14.826 | 10 | 5.8664 | 5.5011 | 4.5844 | 4.2857 | 1.2153 | 20.7172
2005-12-07 | 7:26 | 0 | 16.956 | 1 | 4 | 0 | 56.068 | 56.563 | 41.504 | 41.174 | 37.509 | 26.576 | 2.507 | 2 | 0 | 59.075 | 56.339 | 49.808 | 18.61 | 0 | 0 | 51.344 | 34.148 | [5 empty] | 0 | 14.894 | 11 | 5.8664 | 5.5011 | 4.5844 | 4.2857 | 1.2153 | 20.7172
2005-12-07 | 7:27 | 0 | 16.956 | 0 | 4 | 0 | 56.138 | 56.608 | 41.456 | 41.293 | 37.251 | 26.48 | 2.458 | 1 | 0 | 59.052 | 56.316 | 49.878 | 18.635 | 0 | 0 | 51.32 | 34.196 | [5 empty] | 0 | 14.845 | 12 | 5.8806 | 5.5146 | 4.585 | 4.2857 | 1.2289 | 20.8976
2005-12-07 | 7:28 | 0 | 16.956 | 0 | 4 | 1 | 56.091 | 56.654 | 41.387 | 41.198 | 38.095 | 26.6 | 2.458 | 1 | 0 | 59.029 | 56.316 | 49.855 | 18.61 | 0 | 0 | 51.344 | 34.172 | [5 empty] | 0 | 14.893 | 13 | 5.8806 | 5.5146 | 4.585 | 4.2857 | 1.2289 | 20.8976
2005-12-07 | 7:29 | 1 | 16.951 | 0 | 4 | 0 | 56.177 | 56.738 | 41.334 | 41.145 | 37.457 | 26.5 | 2.427 | 1 | 0 | 58.979 | 56.289 | 49.803 | 18.63 | 0 | 0 | 51.316 | 34.144 | [5 empty] | 16.951 | 15.032 | 0 | 5.8897 | 5.5232 | 4.5854 | 4.2857 | 1.2375 | 21.0113
2005-12-07 | 7:30 | 0 | 16.926 | 0 | 4 | 0 | 56.223 | 56.715 | 41.265 | 41.169 | 37.739 | 26.62 | 2.427 | 1 | 0 | 59.048 | 56.312 | 49.733 | 18.605 | 0 | 0 | 51.316 | 34.12 | [5 empty] | 0 | 15.054 | 1 | 5.8897 | 5.5232 | 4.915 | 4.6154 | 0.90782 | 15.4138
2005-12-07 | 7:31 | 0 | 16.951 | 0 | 3 | 0 | 56.312 | 56.761 | 41.286 | 41.124 | 37.904 | 26.475 | 2.427 | 1 | 0 | 58.979 | 56.289 | 49.85 | 18.605 | 0 | 0 | 51.316 | 34.144 | [5 empty] | 0 | 15.188 | 2 | 5.8897 | 5.5232 | 4.915 | 4.6154 | 0.90782 | 15.4138
2005-12-07 | 7:32 | 0 | 16.926 | 0 | 4 | 0 | 56.312 | 56.827 | 41.286 | 41.124 | 37.832 | 26.645 | 2.349 | 2 | 0 | 58.979 | 56.312 | 49.871 | 18.605 | 0 | 0 | 51.316 | 34.12 | [5 empty] | 0 | 15.188 | 3 | 5.9124 | 5.5448 | 4.916 | 4.6154 | 0.92941 | 15.7198
2005-12-07 | 7:33 | 1 | 16.951 | 0 | 4 | 0 | 56.266 | 56.804 | 41.31 | 41.265 | 37.574 | 26.475 | 2.375 | 1 | 0 | 58.979 | 56.245 | 49.962 | 18.653 | 0 | 0 | 51.316 | 34.12 | [5 empty] | 16.951 | 15.001 | 4 | 5.9048 | 5.5376 | 4.9157 | 4.6154 | 0.92222 | 15.6181
2005-12-07 | 7:34 | 0 | 16.878 | 0 | 4 | 0 | 56.289 | 56.827 | 41.289 | 41.217 | 37.433 | 26.404 | 2.326 | 1 | 0 | 58.934 | 56.243 | 49.757 | 18.558 | 0 | 0 | 51.248 | 34.096 | [5 empty] | 0 | 15.072 | 5 | 5.9191 | 5.5512 | 4.9162 | 4.6154 | 0.93578 | 15.8096
2005-12-07 | 7:35 | 0 | 16.853 | 0 | 4 | 0 | 56.223 | 56.759 | 41.358 | 41.241 | 37.552 | 26.404 | 2.352 | 1 | 0 | 58.913 | 56.2 | 49.757 | 18.558 | 0 | 0 | 51.225 | 34.074 | [5 empty] | 0 | 14.982 | 6 | 5.9115 | 5.544 | 4.9159 | 4.6154 | 0.92858 | 15.7081
2005-12-07 | 7:36 | 1 | 16.903 | 1 | 4 | 0 | 56.086 | 56.759 | 41.43 | 41.265 | 37.081 | 26.573 | 2.378 | 1 | 0 | 58.913 | 56.223 | 49.712 | 18.532 | 0 | 0 | 51.271 | 34.12 | [5 empty] | 16.903 | 14.821 | 7 | 5.9039 | 5.5368 | 4.9156 | 4.6154 | 0.92138 | 15.6063
2005-12-07 | 7:37 | 0 | 16.878 | 0 | 4 | 0 | 55.972 | 56.581 | 41.358 | 41.241 | 36.871 | 26.524 | 2.429 | 2 | 0 | 58.934 | 56.223 | 49.848 | 18.532 | 0 | 0 | 51.225 | 34.074 | [5 empty] | 0 | 14.731 | 8 | 5.8891 | 5.5227 | 4.915 | 4.6154 | 0.90727 | 15.406
2005-12-07 | 7:38 | 0 | 16.903 | 0 | 4 | 0 | 55.993 | 56.558 | 41.382 | 41.265 | 37.081 | 26.524 | 2.378 | 1 | 0 | 58.956 | 56.2 | 49.733 | 18.507 | 0 | 0 | 51.248 | 34.05 | [5 empty] | 0 | 14.728 | 9 | 5.9039 | 5.5368 | 4.9156 | 4.6154 | 0.92138 | 15.6063
2005-12-07 | 7:39 | 0 | 16.878 | 0 | 4 | 0 | 55.925 | 56.535 | 41.406 | 41.31 | 36.964 | 26.5 | 2.303 | 1 | 0 | 58.913 | 56.2 | 49.733 | 18.558 | 0 | 0 | 51.225 | 34.074 | [5 empty] | 0 | 14.615 | 10 | 5.9258 | 5.5575 | 4.9165 | 4.6154 | 0.94214 | 15.8991
2005-12-07 | 7:40 | 1 | 16.873 | 0 | 4 | 0 | 55.874 | 56.419 | 41.47 | 41.329 | 36.701 | 26.566 | 2.221 | 1 | 0 | 58.906 | 56.15 | 49.705 | 18.502 | 0 | 0 | 51.173 | 34.046 | [5 empty] | 16.873 | 14.545 | 11 | 5.9496 | 5.5802 | 4.9175 | 4.6154 | 0.96484 | 16.2168
2005-12-07 | 7:41 | 0 | 16.878 | 0 | 3 | 1 | 55.949 | 56.446 | 41.406 | 41.43 | 36.94 | 26.429 | 2.404 | 1 | 0 | 58.913 | 56.2 | 49.689 | 18.532 | 0 | 0 | 51.225 | 34.05 | [5 empty] | 0 | 14.519 | 12 | 5.8964 | 5.5296 | 4.9153 | 4.6154 | 0.91419 | 15.5043
2005-12-07 | 7:42 | 0 | 16.823 | 0 | 4 | 0 | 55.851 | 56.442 | 41.377 | 41.494 | 37.028 | 26.399 | 2.473 | 1 | 0 | 58.886 | 56.15 | 49.752 | 18.527 | 0 | 0 | 51.22 | 34.046 | [5 empty] | 0 | 14.357 | 0 | 5.8763 | 5.5105 | 4.9145 | 4.6154 | 0.89509 | 15.2323
2005-12-07 | 7:43 | 0 | 16.878 | 0 | 4 | 0 | 55.855 | 56.423 | 41.382 | 41.451 | 36.447 | 26.404 | 2.429 | 2 | 0 | 58.89 | 56.131 | 49.733 | 18.507 | 0 | 0 | 51.225 | 34.05 | [5 empty] | 0 | 14.404 | 1 | 5.8891 | 5.5227 | 4.5854 | 4.2857 | 1.2369 | 21.004
2005-12-07 | 7:44 | 1 | 16.848 | 0 | 4 | 0 | 55.921 | 56.284 | 41.401 | 41.377 | 36.395 | 26.399 | 2.373 | 1 | 0 | 58.863 | 56.15 | 49.684 | 18.527 | 0 | 0 | 51.197 | 33.998 | [5 empty] | 16.848 | 14.544 | 2 | 5.9054 | 5.5382 | 4.586 | 4.2857 | 1.2524 | 21.2084
2005-12-07 | 7:45 | 0 | 16.878 | 1 | 4 | 0 | 55.855 | 56.401 | 41.382 | 41.451 | 36.588 | 26.429 | 2.504 | 1 | 0 | 58.89 | 56.177 | 49.78 | 18.532 | 0 | 0 | 51.201 | 34.05 | [5 empty] | 0 | 14.404 | 3 | 5.8672 | 5.5019 | 4.5845 | 4.2857 | 1.2162 | 20.7283
2005-12-07 | 7:46 | 0 | 16.873 | 0 | 4 | 0 | 55.965 | 56.419 | 41.423 | 41.401 | 36.418 | 26.519 | 2.347 | 1 | 0 | 58.886 | 56.15 | 49.705 | 18.527 | 0 | 0 | 51.22 | 34.046 | [5 empty] | 0 | 14.564 | 4 | 5.913 | 5.5454 | 4.5863 | 4.2857 | 1.2596 | 21.303
2005-12-07 | 7:47 | 0 | 16.878 | 0 | 4 | 0 | 55.925 | 56.581 | 41.406 | 41.568 | 36.54 | 26.475 | 2.352 | 1 | 0 | 58.89 | 56.177 | 49.712 | 18.583 | 0 | 0 | 51.178 | 34.074 | [5 empty] | 0 | 14.357 | 5 | 5.9115 | 5.544 | 4.5863 | 4.2857 | 1.2583 | 21.2848
2005-12-07 | 7:48 | 1 | 16.903 | 0 | 4 | 0 | 55.834 | 56.446 | 41.451 | 41.475 | 36.54 | 26.429 | 2.404 | 1 | 0 | 58.913 | 56.131 | 49.689 | 18.558 | 0 | 0 | 51.225 | 34.05 | [5 empty] | 16.903 | 14.359 | 6 | 5.8964 | 5.5296 | 4.5856 | 4.2857 | 1.2439 | 21.0954
2005-12-07 | 7:49 | 0 | 16.873 | 0 | 3 | 0 | 55.806 | 56.33 | 41.401 | 41.518 | 36.347 | 26.399 | 2.373 | 1 | 0 | 58.84 | 56.103 | 49.705 | 18.552 | 0 | 0 | 51.197 | 34.022 | [5 empty] | 0 | 14.288 | 7 | 5.9054 | 5.5382 | 4.586 | 4.2857 | 1.2524 | 21.2084
2005-12-07 | 7:50 | 0 | 16.903 | 0 | 4 | 0 | 55.741 | 56.357 | 41.451 | 41.499 | 36.141 | 26.524 | 2.326 | 2 | 0 | 58.89 | 56.154 | 49.712 | 18.583 | 0 | 0 | 51.225 | 34.026 | [5 empty] | 0 | 14.242 | 8 | 5.9191 | 5.5512 | 4.5866 | 4.2857 | 1.2654 | 21.3792
2005-12-07 | 7:51 | 0 | 16.873 | 0 | 4 | 0 | 55.783 | 56.284 | 41.446 | 41.494 | 36.464 | 26.375 | 2.373 | 1 | 0 | 58.84 | 56.126 | 49.684 | 18.575 | 0 | 0 | 51.197 | 34.022 | [5 empty] | 0 | 14.289 | 9 | 5.9054 | 5.5382 | 4.586 | 4.2857 | 1.2524 | 21.2084
2005-12-07 | 7:52 | 1 | 16.873 | 0 | 4 | 0 | 55.783 | 56.35 | 41.446 | 41.423 | 36.136 | 26.421 | 2.373 | 1 | 0 | 58.84 | 56.103 | 49.661 | 18.527 | 0 | 0 | 51.197 | 34.046 | [5 empty] | 16.873 | 14.36 | 10 | 5.9054 | 5.5382 | 4.586 | 4.2857 | 1.2524 | 21.2084
2005-12-07 | 7:53 | 0 | 16.903 | 0 | 4 | 0 | 55.879 | 56.357 | 41.451 | 41.568 | 35.952 | 26.404 | 2.326 | 1 | 0 | 58.845 | 56.135 | 49.691 | 18.532 | 0 | 0 | 51.206 | 34.05 | [5 empty] | 0 | 14.311 | 11 | 5.9191 | 5.5512 | 4.5866 | 4.2857 | 1.2654 | 21.3792
2005-12-07 | 7:54 | 0 | 16.946 | 0 | 4 | 0 | 55.832 | 56.444 | 41.542 | 41.542 | 36.701 | 26.591 | 2.319 | 1 | 0 | 58.888 | 56.197 | 49.801 | 18.6 | 0 | 0 | 51.246 | 34.115 | [5 empty] | 0 | 14.29 | 12 | 5.9211 | 5.5531 | 4.5867 | 4.2857 | 1.2674 | 21.4046
2005-12-07 | 7:55 | 0 | 16.891 | 1 | 3 | 1 | 55.781 | 56.46 | 41.49 | 41.49 | 36.861 | 26.537 | 2.262 | 1 | 0 | 58.838 | 56.147 | 49.656 | 18.57 | 0 | 0 | 51.218 | 34.062 | [5 empty] | 0 | 14.291 | 13 | 5.9377 | 5.5689 | 4.5873 | 4.2857 | 1.2832 | 21.6104
2005-12-07 | 7:56 | 1 | 16.939 | 0 | 4 | 0 | 55.825 | 56.394 | 41.513 | 41.49 | 36.531 | 26.49 | 2.391 | 1 | 0 | 58.861 | 56.1 | 49.794 | 18.545 | 0 | 0 | 51.194 | 34.041 | [5 empty] | 16.939 | 14.335 | 0 | 5.9001 | 5.5332 | 4.5858 | 4.2857 | 1.2475 | 21.1428
2005-12-07 | 7:57 | 0 | 16.916 | 0 | 4 | 0 | 55.848 | 56.416 | 41.49 | 41.49 | 36.672 | 26.515 | 2.339 | 2 | 0 | 58.861 | 56.124 | 49.75 | 18.57 | 0 | 0 | 51.218 | 34.017 | [5 empty] | 0 | 14.358 | 1 | 5.9153 | 5.5476 | 4.5864 | 4.2857 | 1.2619 | 21.332
2005-12-07 | 7:58 | 0 | 16.916 | 0 | 4 | 0 | 55.872 | 56.416 | 41.537 | 41.513 | 36.579 | 26.49 | 2.262 | 1 | 0 | 58.838 | 56.1 | 49.68 | 18.57 | 0 | 0 | 51.218 | 33.969 | [5 empty] | 0 | 14.359 | 2 | 5.9377 | 5.5689 | 4.5873 | 4.2857 | 1.2832 | 21.6104
2005-12-07 | 7:59 | 0 | 16.916 | 0 | 4 | 0 | 55.872 | 56.528 | 41.513 | 41.561 | 36.672 | 26.537 | 2.262 | 1 | 0 | 58.838 | 56.1 | 49.656 | 18.62 | 0 | 0 | 51.218 | 33.969 | [5 empty] | 0 | 14.311 | 3 | 5.9377 | 5.5689 | 4.5873 | 4.2857 | 1.2832 | 21.6104
2005-12-07 | 8:00 | 1 | 16.939 | 0 | 4 | 0 | 56.009 | 56.483 | 41.561 | 41.561 | 36.462 | 26.61 | 2.313 | 1 | 0 | 58.883 | 56.1 | 49.635 | 18.57 | 0 | 0 | 51.239 | 33.993 | [5 empty] | 16.939 | 14.448 | 4 | 5.9229 | 5.5548 | 4.5867 | 4.2857 | 1.269 | 21.4263
2005-12-07 | 8:01 | 0 | 16.916 | 0 | 3 | 0 | 55.986 | 56.551 | 41.583 | 41.631 | 35.615 | 26.416 | 2.391 | 1 | 0 | 58.815 | 56.056 | 49.68 | 18.545 | 0 | 0 | 51.218 | 33.969 | [5 empty] | 0 | 14.355 | 5 | 5.9001 | 5.5332 | 4.5858 | 4.2857 | 1.2475 | 21.1428
2005-12-07 | 8:02 | 0 | 16.939 | 0 | 4 | 0 | 55.781 | 56.46 | 41.678 | 41.678 | 35.639 | 26.635 | 2.313 | 1 | 0 | 58.883 | 56.056 | 49.68 | 18.545 | 0 | 0 | 51.194 | 33.945 | [5 empty] | 0 | 14.103 | 6 | 5.9229 | 5.5548 | 4.5867 | 4.2857 | 1.269 | 21.4263
2005-12-07 | 8:03 | 1 | 16.916 | 0 | 4 | 0 | 55.986 | 56.416 | 41.561 | 41.724 | 36.296 | 26.586 | 2.365 | 1 | 0 | 58.861 | 56.077 | 49.656 | 18.595 | 0 | 0 | 51.218 | 33.921 | [5 empty] | 16.916 | 14.262 | 7 | 5.9077 | 5.5404 | 4.5861 | 4.2857 | 1.2547 | 21.2376
2005-12-07 | 8:04 | 0 | 16.891 | 0 | 4 | 0 | 56.1 | 56.617 | 41.561 | 41.702 | 35.732 | 26.49 | 2.365 | 2 | 0 | 58.838 | 56.1 | 49.75 | 18.595 | 0 | 0 | 51.194 | 33.969 | [5 empty] | 0 | 14.398 | 8 | 5.9077 | 5.5404 | 4.5861 | 4.2857 | 1.2547 | 21.2376
2005-12-07 | 8:05 | 0 | 16.916 | 1 | 3 | 0 | 56.009 | 56.617 | 41.655 | 41.678 | 36.273 | 26.466 | 2.313 | 1 | 0 | 58.838 | 56.033 | 49.68 | 18.52 | 0 | 0 | 51.218 | 33.993 | [5 empty] | 0 | 14.331 | 9 | 5.9229 | 5.5548 | 4.5867 | 4.2857 | 1.269 | 21.4263
2005-12-07 | 8:06 | 0 | 16.883 | 0 | 4 | 0 | 56.117 | 56.544 | 41.693 | 41.741 | 36.43 | 26.483 | 2.28 | 1 | 0 | 58.785 | 56.026 | 49.649 | 18.563 | 0 | 0 | 51.187 | 33.962 | [5 empty] | 0 | 14.376 | 10 | 5.9325 | 5.5639 | 4.5871 | 4.2857 | 1.2782 | 21.5455
2005-12-07 | 8:07 | 1 | 16.939 | 0 | 4 | 0 | 56.124 | 56.663 | 41.631 | 41.702 | 36.462 | 26.466 | 2.391 | 1 | 0 | 58.815 | 56.056 | 49.656 | 18.545 | 0 | 0 | 51.218 | 33.993 | [5 empty] | 16.939 | 14.422 | 11 | 5.9001 | 5.5332 | 4.5858 | 4.2857 | 1.2475 | 21.1428
2005-12-07 | 8:08 | 0 | 16.906 | 0 | 4 | 0 | 56.207 | 56.588 | 41.623 | 41.693 | 36.172 | 26.385 | 2.28 | 1 | 0 | 58.762 | 55.979 | 49.626 | 18.537 | 0 | 0 | 51.164 | 33.962 | [5 empty] | 0 | 14.514 | 12 | 5.9325 | 5.5639 | 4.5871 | 4.2857 | 1.2782 | 21.5455
2005-12-07 | 8:09 | 0 | 16.883 | 0 | 3 | 1 | 56.207 | 56.679 | 41.623 | 41.647 | 35.536 | 26.458 | 2.28 | 1 | 0 | 58.74 | 55.979 | 49.582 | 18.537 | 0 | 0 | 51.164 | 33.986 | [5 empty] | 0 | 14.56 | 13 | 5.9325 | 5.5639 | 4.5871 | 4.2857 | 1.2782 | 21.5455
2005-12-07 | 8:10 | 0 | 16.939 | 0 | 4 | 0 | 56.259 | 56.729 | 41.724 | 41.702 | 36.084 | 26.441 | 2.313 | 1 | 0 | 58.838 | 56.009 | 49.612 | 18.57 | 0 | 0 | 51.194 | 34.017 | [5 empty] | 0 | 14.557 | 0 | 5.9229 | 5.5548 | 4.5867 | 4.2857 | 1.269 | 21.4263
2005-12-07 | 8:11 | 1 | 16.939 | 0 | 4 | 0 | 56.124 | 56.798 | 41.655 | 41.678 | 36.555 | 26.49 | 2.391 | 1 | 0 | 58.792 | 56.009 | 49.656 | 18.595 | 0 | 0 | 51.194 | 34.017 | [5 empty] | 16.939 | 14.446 | 1 | 5.9001 | 5.5332 | 4.5858 | 4.2857 | 1.2475 | 21.1428
2005-12-07 | 8:12 | 0 | 16.916 | 0 | 4 | 0 | 56.213 | 56.709 | 41.678 | 41.844 | 37.071 | 26.466 | 2.239 | 2 | 0 | 58.769 | 56.009 | 49.635 | 18.595 | 0 | 0 | 51.194 | 34.017 | [5 empty] | 0 | 14.369 | 2 | 5.9444 | 5.5752 | 4.5876 | 4.2857 | 1.2895 | 21.6932
2005-12-07 | 8:13 | 0 | 16.916 | 0 | 3 | 0 | 56.213 | 56.729 | 41.702 | 41.724 | 36.366 | 26.466 | 2.365 | 1 | 0 | 58.769 | 56.009 | 49.656 | 18.595 | 0 | 0 | 51.192 | 34.062 | [5 empty] | 0 | 14.489 | 3 | 5.9077 | 5.5404 | 4.5861 | 4.2857 | 1.2547 | 21.2376
2005-12-07 | 8:14 | 0 | 16.861 | 1 | 4 | 0 | 56.14 | 56.702 | 41.695 | 41.695 | 36.337 | 26.507 | 2.282 | 1 | 0 | 58.742 | 56.002 | 49.582 | 18.565 | 0 | 0 | 51.164 | 33.986 | [5 empty] | 0 | 14.445 | 4 | 5.9319 | 5.5633 | 4.5871 | 4.2857 | 1.2776 | 21.5383
2005-12-07 | 8:15 | 1 | 16.908 | 0 | 4 | 0 | 56.07 | 56.722 | 41.647 | 41.765 | 36.031 | 26.483 | 2.36 | 1 | 0 | 58.742 | 55.935 | 49.652 | 18.565 | 0 | 0 | 51.141 | 33.986 | [5 empty] | 16.908 | 14.305 | 5 | 5.9092 | 5.5418 | 4.5862 | 4.2857 | 1.256 | 21.2557
2005-12-07 | 8:16 | 0 | 16.908 | 0 | 4 | 0 | 56.07 | 56.702 | 41.695 | 41.671 | 36.289 | 26.556 | 2.282 | 1 | 0 | 58.742 | 55.956 | 49.558 | 18.54 | 0 | 0 | 51.096 | 33.869 | [5 empty] | 0 | 14.399 | 6 | 5.9319 | 5.5633 | 4.5871 | 4.2857 | 1.2776 | 21.5383
2005-12-07 | 8:17 | 0 | 16.941 | 0 | 3 | 0 | 56.033 | 56.597 | 41.678 | 41.702 | 35.756 | 26.613 | 2.367 | 1 | 0 | 58.772 | 56.009 | 49.682 | 18.62 | 0 | 0 | 51.01 | 33.83 | [5 empty] | 0 | 14.331 | 7 | 5.9071 | 5.5398 | 4.5861 | 4.2857 | 1.2541 | 21.2303
2005-12-07 | 8:18 | 0 | 16.941 | 0 | 4 | 0 | 56.216 | 56.617 | 41.702 | 41.82 | 36.017 | 26.613 | 2.293 | 1 | 0 | 58.749 | 55.965 | 49.589 | 18.62 | 0 | 0 | 50.896 | 33.83 | [5 empty] | 0 | 14.396 | 8 | 5.9287 | 5.5603 | 4.587 | 4.2857 | 1.2746 | 21.4986
2005-12-07 | 8:19 | 1 | 16.941 | 0 | 4 | 0 | 56.1 | 56.686 | 41.678 | 41.867 | 36.485 | 26.635 | 2.342 | 1 | 0 | 58.726 | 55.965 | 49.565 | 18.62 | 0 | 0 | 50.805 | 33.83 | [5 empty] | 16.941 | 14.233 | 9 | 5.9144 | 5.5467 | 4.5864 | 4.2857 | 1.261 | 21.3211
2005-12-07 | 8:20 | 0 | 16.941 | 0 | 4 | 0 | 56.147 | 56.663 | 41.75 | 41.75 | 35.78 | 26.659 | 2.367 | 1 | 0 | 58.749 | 55.918 | 49.612 | 18.598 | 0 | 0 | 50.758 | 33.83 | [5 empty] | 0 | 14.397 | 10 | 5.9071 | 5.5398 | 4.5861 | 4.2857 | 1.2541 | 21.2303
2005-12-07 | 8:21 | 0 | 16.908 | 0 | 3 | 0 | 56.186 | 56.656 | 41.765 | 41.765 | 36.361 | 26.652 | 2.36 | 2 | 0 | 58.696 | 55.888 | 49.558 | 18.613 | 0 | 0 | 50.66 | 33.799 | [5 empty] | 0 | 14.421 | 11 | 5.9092 | 5.5418 | 4.5862 | 4.2857 | 1.256 | 21.2557
2005-12-07 | 8:22 | 0 | 16.918 | 0 | 4 | 0 | 56.147 | 56.731 | 41.655 | 41.702 | 35.828 | 26.708 | 2.419 | 1 | 0 | 58.749 | 55.942 | 49.659 | 18.62 | 0 | 0 | 50.62 | 33.782 | [5 empty] | 0 | 14.445 | 12 | 5.892 | 5.5254 | 4.5855 | 4.2857 | 1.2397 | 21.0406
2005-12-07 | 8:23 | 1 | 16.941 | 0 | 4 | 1 | 56.124 | 56.663 | 41.702 | 41.82 | 35.945 | 26.659 | 2.367 | 1 | 0 | 58.726 | 55.872 | 49.589 | 18.62 | 0 | 0 | 50.599 | 33.806 | [5 empty] | 16.941 | 14.304 | 13 | 5.9071 | 5.5398 | 4.5861 | 4.2857 | 1.2541 | 21.2303
2005-12-07 | 8:24 | 0 | 16.908 | 1 | 4 | 0 | 56.14 | 56.61 | 41.671 | 41.695 | 36.548 | 26.676 | 2.36 | 1 | 0 | 58.696 | 55.865 | 49.558 | 18.588 | 0 | 0 | 50.522 | 33.799 | [5 empty] | 0 | 14.445 | 0 | 5.9092 | 5.5418 | 4.5862 | 4.2857 | 1.256 | 21.2557
2005-12-07 | 8:25 | 0 | 16.941 | 0 | 4 | 0 | 56.147 | 56.663 | 41.702 | 41.702 | 36.533 | 26.779 | 2.367 | 1 | 0 | 58.749 | 55.918 | 49.474 | 18.646 | 0 | 0 | 50.506 | 33.854 | [5 empty] | 0 | 14.445 | 1 | 5.9071 | 5.5398 | 4.5861 | 4.2857 | 1.2541 | 21.2303
2005-12-07 | 8:26 | 0 | 16.918 | 0 | 3 | 0 | 56.236 | 56.798 | 41.726 | 41.655 | 37.473 | 26.779 | 2.316 | 1 | 0 | 58.703 | 55.918 | 49.521 | 18.62 | 0 | 0 | 50.483 | 33.9 | [5 empty] | 0 | 14.581 | 2 | 5.922 | 5.5539 | 4.5867 | 4.2857 | 1.2682 | 21.4154
2005-12-07 | 8:27 | 1 | 16.908 | 0 | 4 | 0 | 56.364 | 56.791 | 41.695 | 41.647 | 38.004 | 26.676 | 2.386 | 1 | 0 | 58.673 | 55.841 | 49.514 | 18.54 | 0 | 0 | 50.431 | 33.845 | [5 empty] | 16.908 | 14.717 | 3 | 5.9016 | 5.5346 | 4.5859 | 4.2857 | 1.2488 | 21.1611
2005-12-07 | 8:28 | 0 | 16.908 | 0 | 4 | 0 | 56.364 | 56.969 | 41.671 | 41.578 | 37.464 | 26.747 | 2.334 | 1 | 0 | 58.673 | 55.865 | 49.605 | 18.565 | 0 | 0 | 50.408 | 33.823 | [5 empty] | 0 | 14.786 | 4 | 5.9167 | 5.5489 | 4.5865 | 4.2857 | 1.2632 | 21.3502
2005-12-07 | 8:29 | 0 | 16.908 | 0 | 4 | 0 | 56.41 | 56.903 | 41.765 | 41.461 | 37.301 | 26.87 | 2.386 | 2 | 0 | 58.719 | 55.841 | 49.491 | 18.565 | 0 | 0 | 50.408 | 33.823 | [5 empty] | 0 | 14.949 | 5 | 5.9016 | 5.5346 | 4.5859 | 4.2857 | 1.2488 | 21.1611
2005-12-07 | 8:30 | 0 | 16.908 | 0 | 4 | 0 | 56.364 | 56.969 | 41.695 | 41.437 | 37.677 | 26.725 | 2.434 | 1 | 0 | 58.696 | 55.841 | 49.491 | 18.515 | 0 | 0 | 50.385 | 33.845 | [5 empty] | 0 | 14.927 | 6 | 5.8876 | 5.5213 | 4.5853 | 4.2857 | 1.2356 | 20.9856
2005-12-07 | 8:31 | 1 | 16.886 | 0 | 4 | 0 | 56.41 | 56.948 | 41.671 | 41.461 | 37.512 | 26.747 | 2.434 | 1 | 0 | 58.651 | 55.865 | 49.582 | 18.588 | 0 | 0 | 50.338 | 33.823 | [5 empty] | 16.886 | 14.949 | 7 | 5.8876 | 5.5213 | 4.5853 | 4.2857 | 1.2356 | 20.9856
2005-12-07 | 8:32 | 0 | 16.918 | 0 | 4 | 0 | 56.439 | 56.978 | 41.702 | 41.561 | 37.473 | 26.779 | 2.419 | 1 | 0 | 58.68 | 55.872 | 49.474 | 18.62 | 0 | 0 | 50.368 | 33.854 | [5 empty] | 0 | 14.878 | 8 | 5.892 | 5.5254 | 4.5855 | 4.2857 | 1.2397 | 21.0406
2005-12-07 | 8:33 | 0 | 16.886 | 1 | 3 | 0 | 56.341 | 56.969 | 41.647 | 41.461 | 37.205 | 26.846 | 2.434 | 1 | 0 | 58.651 | 55.841 | 49.479 | 18.552 | 0 | 0 | 50.326 | 33.857 | [5 empty] | 0 | 14.88 | 9 | 5.8876 | 5.5213 | 4.5853 | 4.2857 | 1.2356 | 20.9856
2005-12-07 | 8:34 | 0 | 16.898 | 0 | 4 | 0 | 56.218 | 56.846 | 41.635 | 41.401 | 37.1 | 26.713 | 2.55 | 1 | 0 | 58.662 | 55.785 | 49.432 | 18.502 | 0 | 0 | 50.326 | 33.857 | [5 empty] | 0 | 14.817 | 10 | 5.8538 | 5.4892 | 4.5839 | 4.2857 | 1.2034 | 20.5582
2005-12-07 | 8:35 | 1 | 16.898 | 0 | 4 | 0 | 56.197 | 56.757 | 41.635 | 41.401 | 37.43 | 26.689 | 2.599 | 2 | 0 | 58.619 | 55.762 | 49.479 | 18.527 | 0 | 0 | 50.305 | 33.857 | [5 empty] | 16.898 | 14.796 | 11 | 5.8396 | 5.4756 | 4.5833 | 4.2857 | 1.1899 | 20.3762
2005-12-07 | 8:36 | 0 | 16.921 | 0 | 4 | 0 | 56.175 | 56.757 | 41.753 | 41.449 | 37.782 | 26.858 | 2.777 | 1 | 0 | 58.639 | 55.762 | 49.432 | 18.502 | 0 | 0 | 50.305 | 33.857 | [5 empty] | 0 | 14.726 | 12 | 5.7877 | 5.4263 | 4.5812 | 4.2857 | 1.1406 | 19.7074
2005-12-07 | 8:37 | 0 | 16.84 | 0 | 4 | 1 | 55.846 | 56.638 | 41.559 | 41.442 | 37.117 | 26.703 | 2.566 | 1 | 0 | 58.566 | 55.799 | 49.402 | 18.52 | 0 | 0 | 50.251 | 33.804 | [5 empty] | 0 | 14.404 | 13 | 5.8492 | 5.4847 | 4.5837 | 4.2857 | 1.199 | 20.4989
2005-12-07 | 8:38 | 1 | 16.898 | 0 | 4 | 0 | 55.923 | 56.464 | 41.614 | 41.377 | 37.289 | 26.689 | 2.7 | 1 | 0 | 58.596 | 55.785 | 49.456 | 18.552 | 0 | 0 | 50.282 | 33.857 | [5 empty] | 16.898 | 14.546 | 0 | 5.8102 | 5.4476 | 4.5822 | 4.2857 | 1.1619 | 19.9982
2005-12-07 | 8:39 | 0 | 16.873 | 0 | 4 | 0 | 55.83 | 56.487 | 41.59 | 41.377 | 37.382 | 26.689 | 2.599 | 1 | 0 | 58.596 | 55.785 | 49.388 | 18.578 | 0 | 0 | 50.282 | 33.857 | [5 empty] | 0 | 14.453 | 1 | 5.8396 | 5.4756 | 4.913 | 4.6154 | 0.86021 | 14.7307
2005-12-07 | 8:40 | 0 | 16.898 | 0 | 4 | 0 | 55.853 | 56.444 | 41.59 | 41.377 | 36.914 | 26.76 | 2.677 | 1 | 0 | 58.639 | 55.785 | 49.388 | 18.552 | 0 | 0 | 50.282 | 33.881 | [5 empty] | 0 | 14.476 | 2 | 5.8169 | 5.454 | 4.9121 | 4.6154 | 0.83862 | 14.4171
2005-12-07 | 8:41 | 0 | 16.873 | 0 | 4 | 0 | 55.876 | 56.487 | 41.59 | 41.353 | 37.055 | 26.689 | 2.7 | 2 | 0 | 58.619 | 55.715 | 49.388 | 18.527 | 0 | 0 | 50.282 | 33.904 | [5 empty] | 0 | 14.523 | 3 | 5.8102 | 5.4476 | 4.9118 | 4.6154 | 0.83226 | 14.3241
2005-12-07 | 8:42 | 1 | 16.873 | 1 | 4 | 0 | 55.923 | 56.464 | 41.494 | 41.401 | 37.241 | 26.615 | 2.7 | 1 | 0 | 58.596 | 55.762 | 49.409 | 18.552 | 0 | 0 | 50.235 | 33.904 | [5 empty] | 16.873 | 14.522 | 4 | 5.8102 | 5.4476 | 4.9118 | 4.6154 | 0.83226 | 14.3241
2005-12-07 | 8:43 | 0 | 16.898 | 0 | 4 | 0 | 55.991 | 56.533 | 41.59 | 41.494 | 37.5 | 26.593 | 2.651 | 1 | 0 | 58.596 | 55.762 | 49.388 | 18.6 | 0 | 0 | 50.212 | 33.881 | [5 empty] | 0 | 14.497 | 5 | 5.8244 | 5.4612 | 4.9124 | 4.6154 | 0.84582 | 14.5219
2005-12-07 | 8:44 | 0 | 16.898 | 0 | 4 | 0 | 55.944 | 56.421 | 41.494 | 41.332 | 37.758 | 26.593 | 2.726 | 1 | 0 | 58.596 | 55.739 | 49.479 | 18.578 | 0 | 0 | 50.235 | 33.904 | [5 empty] | 0 | 14.612 | 6 | 5.8026 | 5.4404 | 4.9115 | 4.6154 | 0.82506 | 14.2188
2005-12-07 | 8:45 | 0 | 16.873 | 0 | 4 | 0 | 55.9 | 56.444 | 41.425 | 41.377 | 37.406 | 26.735 | 2.751 | 1 | 0 | 58.596 | 55.762 | 49.341 | 18.6 | 0 | 0 | 50.212 | 33.811 | [5 empty] | 0 | 14.523 | 7 | 5.7953 | 5.4335 | 4.9112 | 4.6154 | 0.81814 | 14.1173
2005-12-07 | 8:46 | 1 | 16.898 | 0 | 3 | 0 | 55.9 | 56.444 | 41.401 | 41.284 | 37.524 | 26.689 | 2.903 | 2 | 0 | 58.596 | 55.739 | 49.388 | 18.552 | 0 | 0 | 50.212 | 33.811 | [5 empty] | 16.898 | 14.616 | 8 | 5.751 | 5.3914 | 4.9094 | 4.6154 | 0.77606 | 13.4943
2005-12-07 | 8:47 | 0 | 16.84 | 0 | 4 | 0 | 55.846 | 56.414 | 41.425 | 41.332 | 36.772 | 26.713 | 2.829 | 1 | 0 | 58.55 | 55.762 | 49.432 | 18.6 | 0 | 0 | 50.212 | 33.811 | [5 empty] | 0 | 14.514 | 9 | 5.7726 | 5.4119 | 4.9103 | 4.6154 | 0.79655 | 13.7988
2005-12-07 | 8:48 | 0 | 16.873 | 0 | 4 | 0 | 55.9 | 56.421 | 41.353 | 41.353 | 37.193 | 26.568 | 2.929 | 1 | 0 | 58.55 | 55.671 | 49.388 | 18.552 | 0 | 0 | 50.212 | 33.835 | [5 empty] | 0 | 14.547 | 10 | 5.7435 | 5.3843 | 4.9091 | 4.6154 | 0.76887 | 13.3868
2005-12-07 | 8:49 | 0 | 16.873 | 0 | 4 | 0 | 55.967 | 56.464 | 41.377 | 41.308 | 37.758 | 26.615 | 3.004 | 1 | 0 | 58.527 | 55.692 | 49.318 | 18.578 | 0 | 0 | 50.212 | 33.811 | [5 empty] | 0 | 14.659 | 11 | 5.7216 | 5.3635 | 4.9082 | 4.6154 | 0.74811 | 13.0751
2005-12-07 | 8:50 | 1 | 16.873 | 0 | 4 | 1 | 55.9 | 56.464 | 41.473 | 41.353 | 37.406 | 26.689 | 2.981 | 1 | 0 | 58.596 | 55.671 | 49.341 | 18.578 | 0 | 0 | 50.212 | 33.835 | [5 empty] | 16.873 | 14.547 | 12 | 5.7283 | 5.3699 | 4.9085 | 4.6154 | 0.75447 | 13.1709
2005-12-07 | 8:51 | 0 | 16.84 | 0 | 4 | 0 | 56.007 | 56.526 | 41.394 | 41.604 | 37.727 | 26.561 | 2.921 | 2 | 0 | 58.52 | 55.641 | 49.288 | 18.593 | 0 | 0 | 50.181 | 33.804 | [5 empty] | 0 | 14.403 | 0 | 5.7458 | 5.3865 | 4.9092 | 4.6154 | 0.77108 | 13.4199
2005-12-07 | 8:52 | 0 | 16.848 | 1 | 4 | 0 | 55.923 | 56.444 | 41.425 | 41.425 | 37.665 | 26.615 | 3.004 | 1 | 0 | 58.527 | 55.692 | 49.271 | 18.625 | 0 | 0 | 50.188 | 33.835 | [5 empty] | 0 | 14.498 | 1 | 5.7216 | 5.3635 | 4.5786 | 4.2857 | 1.0778 | 18.8369
2005-12-07 | 8:53 | 0 | 16.848 | 0 | 4 | 0 | 55.944 | 56.464 | 41.449 | 41.518 | 37.734 | 26.544 | 3.081 | 1 | 0 | 58.527 | 55.671 | 49.365 | 18.625 | 0 | 0 | 50.2 | 33.821 | [5 empty] | 0 | 14.426 | 2 | 5.6992 | 5.3422 | 4.5777 | 4.2857 | 1.0565 | 18.537
2005-12-07 | 8:54 | 1 | 16.863 | 0 | 4 | 0 | 55.888 | 56.476 | 41.437 | 41.485 | 37.466 | 26.654 | 3.096 | 1 | 0 | 58.516 | 55.683 | 49.4 | 18.64 | 0 | 0 | 50.179 | 33.799 | [5 empty] | 16.863 | 14.403 | 3 | 5.6948 | 5.338 | 4.5775 | 4.2857 | 1.0523 | 18.4783
2005-12-07 | 8:55 | 0 | 16.858 | 0 | 4 | 0 | 55.86 | 56.405 | 41.549 | 41.504 | 37.418 | 26.799 | 3.096 | 1 | 0 | 58.562 | 55.683 | 49.285 | 18.615 | 0 | 0 | 50.202 | 33.823 | [5 empty] | 0 | 14.356 | 4 | 5.6948 | 5.338 | 4.5775 | 4.2857 | 1.0523 | 18.4783
2005-12-07 | 8:56 | 0 | 16.863 | 0 | 4 | 0 | 55.888 | 56.432 | 41.509 | 41.602 | 37.184 | 26.605 | 3.096 | 1 | 0 | 58.516 | 55.659 | 49.4 | 18.568 | 0 | 0 | 50.179 | 33.823 | [5 empty] | 0 | 14.286 | 5 | 5.6948 | 5.338 | 4.5775 | 4.2857 | 1.0523 | 18.4783
2005-12-07 | 8:57 | 1 | 16.858 | 0 | 4 | 0 | 55.883 | 56.337 | 41.525 | 41.573 | 36.849 | 26.6 | 3.218 | 2 | 0 | 58.468 | 55.608 | 49.281 | 18.537 | 0 | 0 | 50.151 | 33.771 | [5 empty] | 16.858 | 14.31 | 6 | 5.6593 | 5.3043 | 4.576 | 4.2857 | 1.0185 | 17.9976
2005-12-07 | 8:58 | 0 | 16.858 | 0 | 4 | 0 | 55.883 | 56.448 | 41.597 | 41.573 | 36.827 | 26.649 | 3.192 | 1 | 0 | 58.511 | 55.631 | 49.257 | 18.585 | 0 | 0 | 50.151 | 33.749 | [5 empty] | 0 | 14.31 | 7 | 5.6669 | 5.3115 | 4.5763 | 4.2857 | 1.0257 | 18.1006
2005-12-07 | 8:59 | 0 | 16.888 | 0 | 3 | 0 | 56.026 | 56.499 | 41.695 | 41.695 | 36.761 | 26.75 | 3.274 | 1 | 0 | 58.495 | 55.613 | 49.285 | 18.59 | 0 | 0 | 50.179 | 33.799 | [5 empty] | 0 | 14.331 | 8 | 5.643 | 5.2888 | 4.5754 | 4.2857 | 1.003 | 17.775
2005-12-07 | 9:00 | 0 | 16.888 | 0 | 4 | 0 | 55.979 | 56.544 | 41.695 | 41.65 | 37.138 | 26.63 | 3.323 | 1 | 0 | 58.516 | 55.636 | 49.309 | 18.615 | 0 | 0 | 50.179 | 33.799 | [5 empty] | 0 | 14.329 | 9 | 5.6287 | 5.2752 | 4.5748 | 4.2857 | 0.98948 | 17.579
2005-12-07 | 9:01 | 1 | 16.888 | 1 | 4 | 0 | 56.072 | 56.59 | 41.695 | 41.65 | 36.598 | 26.63 | 3.323 | 1 | 0 | 58.495 | 55.636 | 49.262 | 18.59 | 0 | 0 | 50.179 | 33.799 | [5 empty] | 16.888 | 14.422 | 10 | 5.6287 | 5.2752 | 4.5748 | 4.2857 | 0.98948 | 17.579
2005-12-07 | 9:02 | 0 | 16.833 | 0 | 4 | 0 | 56.089 | 56.563 | 41.69 | 41.786 | 36.45 | 26.576 | 3.318 | 1 | 0 | 58.445 | 55.585 | 49.372 | 18.585 | 0 | 0 | 50.128 | 33.749 | [5 empty] | 0 | 14.303 | 11 | 5.6302 | 5.2766 | 4.5749 | 4.2857 | 0.99086 | 17.5991
2005-12-07 | 9:03 | 0 | 16.858 | 0 | 4 | 0 | 56.089 | 56.563 | 41.855 | 41.714 | 36.356 | 26.696 | 3.292 | 1 | 0 | 58.511 | 55.608 | 49.211 | 18.61 | 0 | 0 | 50.151 | 33.771 | [5 empty] | 0 | 14.375 | 12 | 5.6378 | 5.2838 | 4.5752 | 4.2857 | 0.99806 | 17.7031
2005-12-07 | 9:04 | 0 | 16.888 | 0 | 4 | 1 | 56.072 | 56.59 | 41.86 | 41.767 | 36.619 | 26.581 | 3.323 | 2 | 0 | 58.495 | 55.589 | 49.262 | 18.615 | 0 | 0 | 50.179 | 33.778 | [5 empty] | 0 | 14.305 | 13 | 5.6287 | 5.2752 | 4.5748 | 4.2857 | 0.98948 | 17.579
2005-12-07 | 9:05 | 1 | 16.863 | 0 | 3 | 0 | 56.072 | 56.656 | 41.767 | 41.884 | 35.634 | 26.605 | 3.3 | 1 | 0 | 58.45 | 55.636 | 49.239 | 18.64 | 0 | 0 | 50.132 | 33.799 | [5 empty] | 16.863 | 14.188 | 0 | 5.6354 | 5.2816 | 4.5751 | 4.2857 | 0.99585 | 17.6711
2005-12-07 | 9:06 | 0 | 16.888 | 0 | 4 | 0 | 56.049 | 56.61 | 41.815 | 41.836 | 36.009 | 26.63 | 3.349 | 1 | 0 | 58.473 | 55.589 | 49.353 | 18.615 | 0 | 0 | 50.156 | 33.799 | [5 empty] | 0 | 14.213 | 1 | 5.6212 | 5.268 | 4.0388 | 3.75 | 1.518 | 27.005
2005-12-07 | 9:07 | 0 | 16.881 | 0 | 4 | 0 | 56.044 | 56.563 | 41.949 | 41.949 | 35.84 | 26.674 | 3.444 | 1 | 0 | 58.445 | 55.561 | 49.234 | 18.585 | 0 | 0 | 50.128 | 33.771 | [5 empty] | 0 | 14.095 | 2 | 5.5935 | 5.2417 | 4.0377 | 3.75 | 1.4917 | 26.6684
2005-12-07 | 9:08 | 0 | 16.858 | 0 | 3 | 0 | 55.998 | 56.54 | 41.832 | 41.973 | 35.251 | 26.625 | 3.444 | 1 | 0 | 58.468 | 55.585 | 49.211 | 18.635 | 0 | 0 | 50.128 | 33.771 | [5 empty] | 0 | 14.025 | 3 | 5.5935 | 5.2417 | 4.0377 | 3.75 | 1.4917 | 26.6684
2005-12-07 | 9:09 | 1 | 16.833 | 0 | 4 | 0 | 56.021 | 56.563 | 41.879 | 42.021 | 34.83 | 26.505 | 3.37 | 1 | 0 | 58.445 | 55.561 | 49.281 | 18.61 | 0 | 0 | 50.104 | 33.771 | [5 empty] | 16.833 | 14 | 4 | 5.6151 | 5.2622 | 4.0385 | 3.75 | 1.5122 | 26.9309
2005-12-07 | 9:10 | 0 | 16.833 | 0 | 4 | 0 | 55.974 | 56.517 | 41.949 | 42.162 | 34.266 | 26.385 | 3.47 | 1 | 0 | 58.445 | 55.517 | 49.348 | 18.585 | 0 | 0 | 50.081 | 33.749 | [5 empty] | 0 | 13.812 | 5 | 5.5859 | 5.2345 | 4.0374 | 3.75 | 1.4845 | 26.5757
2005-12-07 | 9:11 | 0 | 16.858 | 1 | 3 | 0 | 55.951 | 56.448 | 42.09 | 42.138 | 34.101 | 26.311 | 3.699 | 1 | 0 | 58.422 | 55.517 | 49.302 | 18.585 | 0 | 0 | 50.081 | 33.725 | [5 empty] | 0 | 13.813 | 6 | 5.5193 | 5.1711 | 4.0347 | 3.75 | 1.4211 | 25.7484
2005-12-07 | 9:12 | 0 | 16.863 | 0 | 4 | 0 | 56.026 | 56.499 | 42.166 | 42.236 | 34.06 | 26.365 | 3.679 | 1 | 0 | 58.45 | 55.545 | 49.33 | 18.568 | 0 | 0 | 50.109 | 33.754 | [5 empty] | 0 | 13.79 | 7 | 5.5251 | 5.1767 | 4.0349 | 3.75 | 1.4267 | 25.8214
2005-12-07 | 9:13 | 0 | 16.858 | 0 | 3 | 0 | 56.089 | 56.517 | 42.138 | 42.255 | 33.936 | 26.407 | 3.57 | 1 | 0 | 58.4 | 55.517 | 49.234 | 18.585 | 0 | 0 | 50.086 | 33.704 | [5 empty] | 0 | 13.834 | 8 | 5.5568 | 5.2068 | 4.0362 | 3.75 | 1.4568 | 26.2169
2005-12-07 | 9:14 | 1 | 16.853 | 0 | 4 | 0 | 56.065 | 56.652 | 42.064 | 42.183 | 34.122 | 26.404 | 3.514 | 1 | 0 | 58.4 | 55.515 | 49.187 | 18.58 | 0 | 0 | 50.081 | 33.699 | [5 empty] | 16.853 | 13.882 | 9 | 5.5731 | 5.2223 | 4.0368 | 3.75 | 1.4723 | 26.4183
2005-12-07 | 9:15 | 0 | 16.853 | 0 | 3 | 0 | 55.974 | 56.606 | 42.018 | 42.205 | 33.981 | 26.524 | 3.666 | 1 | 0 | 58.377 | 55.491 | 49.278 | 18.558 | 0 | 0 | 50.081 | 33.723 | [5 empty] | 0 | 13.769 | 10 | 5.5289 | 5.1803 | 4.035 | 3.75 | 1.4303 | 25.8688
2005-12-07 | 9:16 | 0 | 16.876 | 0 | 4 | 0 | 56.042 | 56.494 | 42.018 | 42.111 | 33.933 | 26.429 | 3.617 | 1 | 0 | 58.4 | 55.491 | 49.208 | 18.58 | 0 | 0 | 50.081 | 33.723 | [5 empty] | 0 | 13.931 | 11 | 5.5431 | 5.1938 | 4.0356 | 3.75 | 1.4438 | 26.0469
2005-12-07 | 9:17 | 0 | 16.853 | 0 | 3 | 0 | 55.974 | 56.56 | 41.994 | 42.111 | 34.05 | 26.429 | 3.666 | 1 | 0 | 58.4 | 55.47 | 49.187 | 18.558 | 0 | 0 | 50.104 | 33.723 | [5 empty] | 0 | 13.863 | 12 | 5.5289 | 5.1803 | 4.035 | 3.75 | 1.4303 | 25.8688
2005-12-07 | 9:18 | 1 | 16.853 | 0 | 4 | 0 | 56.019 | 56.494 | 42.088 | 42.159 | 33.675 | 26.5 | 3.692 | 2 | 0 | 58.354 | 55.515 | 49.208 | 18.605 | 0 | 0 | 50.081 | 33.723 | [5 empty] | 16.853 | 13.86 | 13 | 5.5213 | 5.1731 | 4.0347 | 3.75 | 1.4231 | 25.7739
2005-12-07 | 9:19 | 0 | 16.876 | 0 | 4 | 0 | 55.974 | 56.537 | 42.042 | 42.042 | 33.744 | 26.5 | 3.743 | 1 | 0 | 58.4 | 55.47 | 49.255 | 18.58 | 0 | 0 | 50.081 | 33.744 | [5 empty] | 0 | 13.932 | 14 | 5.5064 | 5.1589 | 4.0341 | 3.75 | 1.4089 | 25.5871
2005-12-07 | 9:20 | 0 | 16.876 | 1 | 3 | 1 | 56.065 | 56.471 | 41.994 | 42.088 | 34.192 | 26.573 | 3.743 | 1 | 0 | 58.377 | 55.47 | 49.232 | 18.605 | 0 | 0 | 50.081 | 33.744 | [5 empty] | 0 | 13.977 | 15 | 5.5064 | 5.1589 | 4.0341 | 3.75 | 1.4089 | 25.5871
2005-12-07 | 9:21 | 0 | 16.843 | 0 | 4 | 0 | 55.874 | 56.553 | 41.987 | 42.032 | 33.62 | 26.468 | 3.735 | 1 | 0 | 58.324 | 55.417 | 49.11 | 18.547 | 0 | 0 | 50.051 | 33.692 | [5 empty] | 0 | 13.842 | 0 | 5.5088 | 5.1612 | 4.0342 | 3.75 | 1.4112 | 25.6165
2005-12-07 | 9:22 | 1 | 16.876 | 0 | 3 | 0 | 55.928 | 56.426 | 41.946 | 42.159 | 33.51 | 26.5 | 3.769 | 1 | 0 | 58.354 | 55.447 | 49.164 | 18.605 | 0 | 0 | 50.058 | 33.723 | [5 empty] | 16.876 | 13.769 | 1 | 5.4989 | 5.1517 | 4.0338 | 3.75 | 1.4017 | 25.4914
2005-12-07 | 9:23 | 0 | 16.843 | 0 | 4 | 0 | 55.874 | 56.396 | 41.939 | 42.104 | 33.409 | 26.564 | 3.81 | 1 | 0 | 58.347 | 55.417 | 49.201 | 18.547 | 0 | 0 | 50.004 | 33.668 | [5 empty] | 0 | 13.77 | 2 | 5.4869 | 5.1404 | 4.0333 | 3.75 | 1.3904 | 25.3401
2005-12-07 | 9:24 | 0 | 16.876 | 0 | 3 | 0 | 55.86 | 56.426 | 42.018 | 42.183 | 33.345 | 26.475 | 3.717 | 1 | 0 | 58.331 | 55.447 | 49.14 | 18.63 | 2 | 0 | 56.652 | 22.886 | [5 empty] | 0 | 13.677 | 3 | 5.514 | 5.1661 | 4.0344 | 3.75 | 1.4161 | 25.6825
2005-12-07 | 9:25 | 0 | 16.876 | 0 | 4 | 0 | 55.951 | 56.337 | 42.042 | 42.183 | 33.323 | 26.429 | 3.921 | 1 | 0 | 58.331 | 55.309 | 48.865 | 18.605 | 0 | 0 | 58.892 | 17.841 | [5 empty] | 0 | 13.768 | 4 | 5.4546 | 5.1097 | 4.032 | 3.75 | 1.3597 | 24.927
2005-12-07 | 9:26 | 0 | 16.901 | 0 | 3 | 0 | 55.974 | 56.382 | 42.111 | 42.229 | 33.299 | 26.5 | 3.818 | 1 | 0 | 58.311 | 55.263 | 48.291 | 18.605 | 0 | 0 | 59.319 | 17.273 | [5 empty] | 0 | 13.745 | 5 | 5.4846 | 5.1382 | 4.0332 | 3.75 | 1.3882 | 25.3105
2005-12-07 | 9:27 | 1 | 16.876 | 0 | 3 | 0 | 55.904 | 56.426 | 42.135 | 42.183 | 33.086 | 26.475 | 3.818 | 1 | 0 | 58.288 | 55.239 | 47.649 | 18.656 | 0 | 0 | 59.363 | 17.592 | [5 empty] | 16.876 | 13.721 | 6 | 5.4846 | 5.1382 | 4.0332 | 3.75 | 1.3882 | 25.3105
2005-12-07 | 9:28 | 0 | 16.876 | 0 | 4 | 0 | 55.813 | 56.337 | 42.183 | 42.183 | 32.9 | 26.5 | 3.869 | 1 | 0 | 58.288 | 55.239 | 47.215 | 18.58 | 0 | 0 | 59.296 | 18.185 | [5 empty] | 0 | 13.63 | 7 | 5.4697 | 5.1241 | 4.0326 | 3.75 | 1.3741 | 25.1211
2005-12-07 | 9:29 | 0 | 16.901 | 0 | 3 | 0 | 55.652 | 56.27 | 42.088 | 42.205 | 32.804 | 26.453 | 3.944 | 1 | 0 | 58.288 | 55.218 | 46.846 | 18.63 | 0 | 0 | 59.228 | 18.754 | [5 empty] | 0 | 13.447 | 8 | 5.4479 | 5.1033 | 4.0318 | 3.75 | 1.3533 | 24.8407
2005-12-07 | 9:30 | 0 | 16.901 | 1 | 4 | 0 | 55.813 | 56.225 | 42.159 | 42.183 | 33.345 | 26.62 | 3.869 | 1 | 0 | 58.311 | 55.239 | 46.573 | 18.605 | 0 | 0 | 59.139 | 19.199 | [5 empty] | 0 | 13.63 | 9 | 5.4697 | 5.1241 | 4.0326 | 3.75 | 1.3741 | 25.1211
2005-12-07 | 9:31 | 1 | 16.901 | 0 | 3 | 0 | 55.79 | 56.27 | 42.183 | 42.183 | 33.299 | 26.404 | 4.096 | 1 | 0 | 58.265 | 55.195 | 46.435 | 18.605 | 0 | 0 | 59.027 | 19.644 | [5 empty] | 16.901 | 13.607 | 10 | 5.4036 | 5.0612 | 4.03 | 3.75 | 1.3112 | 24.2656
2005-12-07 | 9:32 | 0 | 16.876 | 0 | 4 | 0 | 55.837 | 56.291 | 42.088 | 42.111 | 33.182 | 26.355 | 3.944 | 1 | 0 | 58.288 | 55.239 | 46.389 | 18.63 | 0 | 0 | 58.961 | 20.038 | [5 empty] | 0 | 13.726 | 11 | 5.4479 | 5.1033 | 4.0318 | 3.75 | 1.3533 | 24.8407
2005-12-07 | 9:33 | 0 | 16.901 | 0 | 3 | 0 | 55.767 | 56.27 | 42.088 | 42.135 | 33.11 | 26.284 | 3.97 | 1 | 0 | 58.242 | 55.172 | 46.181 | 18.63 | 0 | 0 | 58.847 | 20.404 | [5 empty] | 0 | 13.632 | 12 | 5.4403 | 5.0961 | 4.0315 | 3.75 | 1.3461 | 24.743
2005-12-07 | 9:34 | 0 | 16.901 | 0 | 4 | 0 | 55.767 | 56.245 | 42.088 | 42.205 | 33.062 | 26.426 | 4.073 | 1 | 0 | 58.263 | 55.193 | 46.043 | 18.605 | 0 | 0 | 58.778 | 20.718 | [5 empty] | 0 | 13.562 | 13 | 5.4103 | 5.0676 | 4.0302 | 3.75 | 1.3176 | 24.3532
2005-12-07 | 9:35 | 0 | 16.876 | 0 | 3 | 0 | 55.72 | 56.268 | 42.016 | 42.111 | 33.11 | 26.5 | 4.173 | 1 | 0 | 58.24 | 55.193 | 45.952 | 18.605 | 0 | 0 | 58.689 | 21.049 | [5 empty] | 0 | 13.609 | 14 | 5.3812 | 5.0399 | 4.0291 | 3.75 | 1.2899 | 23.9706
2005-12-07 | 9:36 | 1 | 16.901 | 0 | 3 | 1 | 55.811 | 56.245 | 41.899 | 42.111 | 33.134 | 26.524 | 4.099 | 1 | 0 | 58.263 | 55.193 | 46.02 | 18.63 | 0 | 0 | 58.598 | 21.417 | [5 empty] | 16.901 | 13.7 | 15 | 5.4028 | 5.0604 | 4.0299 | 3.75 | 1.3104 | 24.2542
2005-12-07 | 9:37 | 0 | 16.926 | 0 | 4 | 0 | 55.834 | 56.245 | 42.016 | 42.088 | 33.438 | 26.524 | 4.047 | 1 | 0 | 58.24 | 55.146 | 45.859 | 18.656 | 0 | 0 | 58.578 | 21.731 | [5 empty] | 0 | 13.746 | 0 | 5.4179 | 5.0748 | 4.0305 | 3.75 | 1.3248 | 24.452
2005-12-07 | 9:38 | 0 | 16.951 | 0 | 3 | 0 | 55.904 | 56.291 | 41.875 | 42.133 | 33.393 | 26.595 | 4.073 | 2 | 0 | 58.217 | 55.146 | 45.859 | 18.656 | 0 | 0 | 58.486 | 22.116 | [5 empty] | 0 | 13.771 | 1 | 5.4103 | 5.0676 | 4.0302 | 3.75 | 1.3176 | 24.3532
2005-12-07 | 9:39 | 0 | 16.926 | 1 | 4 | 0 | 55.881 | 56.334 | 41.97 | 42.016 | 33.651 | 26.645 | 4.099 | 1 | 0 | 58.263 | 55.216 | 45.929 | 18.605 | 0 | 0 | 58.352 | 22.43 | [5 empty] | 0 | 13.865 | 2 | 5.4028 | 5.0604 | 4.0299 | 3.75 | 1.3104 | 24.2542
2005-12-07 | 9:40 | 0 | 16.871 | 0 | 3 | 0 | 55.83 | 56.353 | 41.846 | 42.035 | 33.481 | 26.735 | 4.142 | 1 | 0 | 58.169 | 55.095 | 45.717 | 18.625 | 0 | 0 | 58.304 | 22.64 | [5 empty] | 0 | 13.795 | 3 | 5.3902 | 5.0485 | 4.0294 | 3.75 | 1.2985 | 24.0897
2005-12-07 | 9:41 | 1 | 16.951 | 0 | 4 | 0 | 55.858 | 56.291 | 42.016 | 41.992 | 33.297 | 26.789 | 4.122 | 1 | 0 | 58.217 | 55.146 | 45.721 | 18.63 | 0 | 0 | 58.24 | 22.959 | [5 empty] | 16.951 | 13.866 | 4 | 5.3961 | 5.054 | 4.0297 | 3.75 | 1.304 | 24.1663
2005-12-07 | 9:42 | 0 | 16.926 | 0 | 3 | 0 | 55.858 | 56.334 | 41.922 | 42.064 | 33.228 | 26.814 | 4.325 | 1 | 0 | 58.217 | 55.102 | 45.7 | 18.605 | 0 | 0 | 58.151 | 23.271 | [5 empty] | 0 | 13.794 | 5 | 5.337 | 4.9978 | 4.0273 | 3.75 | 1.2478 | 23.3811
2005-12-07 | 9:43 | 0 | 16.951 | 0 | 3 | 0 | 55.811 | 56.291 | 41.922 | 42.016 | 33.438 | 26.694 | 4.225 | 1 | 0 | 58.196 | 55.102 | 45.721 | 18.605 | 0 | 0 | 58.062 | 23.58 | [5 empty] | 0 | 13.795 | 6 | 5.3661 | 5.0255 | 4.0284 | 3.75 | 1.2755 | 23.7701
2005-12-07 | 9:44 | 0 | 16.926 | 0 | 4 | 0 | 55.834 | 56.268 | 41.946 | 41.992 | 33.555 | 26.789 | 4.199 | 1 | 0 | 58.151 | 55.102 | 45.63 | 18.605 | 0 | 0 | 58.016 | 23.754 | [5 empty] | 0 | 13.842 | 7 | 5.3737 | 5.0327 | 4.0288 | 3.75 | 1.2827 | 23.8705
2005-12-07 | 9:45 | 1 | 16.926 | 0 | 3 | 0 | 55.834 | 56.334 | 41.922 | 42.04 | 33.51 | 26.814 | 4.299 | 1 | 0 | 58.151 | 55.102 | 45.677 | 18.605 | 0 | 0 | 57.993 | 23.994 | [5 empty] | 16.926 | 13.794 | 8 | 5.3445 | 5.005 | 4.0276 | 3.75 | 1.255 | 23.4826
2005-12-07 | 9:46 | 0 | 16.951 | 0 | 4 | 0 | 55.904 | 56.291 | 41.946 | 42.016 | 33.393 | 26.909 | 4.377 | 1 | 0 | 58.217 | 55.078 | 45.583 | 18.58 | 0 | 0 | 57.927 | 24.234 | [5 empty] | 0 | 13.888 | 9 | 5.3218 | 4.9834 | 4.0267 | 3.75 | 1.2334 | 23.1772
2005-12-07 | 9:47 | 0 | 16.976 | 0 | 3 | 0 | 55.949 | 56.357 | 41.875 | 42.064 | 33.414 | 26.716 | 4.377 | 1 | 0 | 58.128 | 55.055 | 45.63 | 18.63 | 0 | 0 | 57.836 | 24.477 | [5 empty] | 0 | 13.885 | 10 | 5.3218 | 4.9834 | 4.0267 | 3.75 | 1.2334 | 23.1772
2005-12-07 | 9:48 | 0 | 16.951 | 0 | 3 | 0 | 55.904 | 56.334 | 41.875 | 41.992 | 33.51 | 26.814 | 4.351 | 1 | 0 | 58.174 | 55.078 | 45.654 | 18.605 | 0 | 0 | 57.815 | 24.693 | [5 empty] | 0 | 13.912 | 11 | 5.3294 | 4.9906 | 4.027 | 3.75 | 1.2406 | 23.2793
2005-12-07 | 9:49 | 0 | 16.976 | 1 | 4 | 0 | 55.949 | 56.357 | 41.899 | 41.992 | 33.275 | 26.814 | 4.351 | 1 | 0 | 58.151 | 55.055 | 45.583 | 18.605 | 0 | 0 | 57.747 | 24.911 | [5 empty] | 0 | 13.957 | 12 | 5.3294 | 4.9906 | 4.027 | 3.75 | 1.2406 | 23.2793
2005-12-07 | 9:50 | 1 | 16.951 | 0 | 3 | 0 | 55.767 | 56.357 | 42.064 | 42.133 | 32.993 | 26.716 | 4.299 | 1 | 0 | 58.151 | 55.032 | 45.562 | 18.63 | 0 | 0 | 57.681 | 25.127 | [5 empty] | 16.951 | 13.634 | 13 | 5.3445 | 5.005 | 4.0276 | 3.75 | 1.255 | 23.4826
2005-12-07 | 9:51 | 0 | 16.926 | 0 | 4 | 0 | 55.65 | 56.2 | 41.992 | 42.111 | 32.921 | 26.694 | 4.251 | 1 | 0 | 58.151 | 55.055 | 45.492 | 18.63 | 0 | 0 | 57.658 | 25.32 | [5 empty] | 0 | 13.539 | 14 | 5.3585 | 5.0183 | 4.0281 | 3.75 | 1.2683 | 23.6693
2005-12-07 | 9:52 | 0 | 16.951 | 0 | 3 | 1 | 55.697 | 56.133 | 42.111 | 42.181 | 32.615 | 26.716 | 4.299 | 1 | 0 | 58.128 | 54.987 | 45.539 | 18.605 | 0 | 0 | 57.612 | 25.536 | [5 empty] | 0 | 13.516 | 15 | 5.3445 | 5.005 | 4.0276 | 3.75 | 1.255 | 23.4826
2005-12-07 | 9:53 | 0 | 16.951 | 0 | 3 | 0 | 55.398 | 56.133 | 41.992 | 42.133 | 32.663 | 26.814 | 4.274 | 1 | 0 | 58.128 | 55.032 | 45.446 | 18.605 | 0 | 0 | 57.548 | 25.656 | [5 empty] | 0 | 13.265 | 0 | 5.3518 | 5.012 | 4.0279 | 3.75 | 1.262 | 23.58
2005-12-07 | 9:54 | 1 | 16.976 | 0 | 4 | 0 | 55.333 | 55.951 | 42.064 | 42.135 | 32.5 | 26.789 | 4.374 | 1 | 0 | 58.153 | 55.011 | 45.518 | 18.605 | 0 | 0 | 57.457 | 25.85 | [5 empty] | 16.976 | 13.198 | 1 | 5.3227 | 4.9843 | 3.8061 | 3.5294 | 1.4549 | 27.3333
2005-12-07 | 9:55 | 0 | 16.981 | 0 | 3 | 0 | 55.314 | 55.795 | 42.092 | 42.188 | 32.74 | 26.843 | 4.382 | 1 | 0 | 58.135 | 54.994 | 45.59 | 18.734 | 0 | 0 | 57.596 | 26.12 | [5 empty] | 0 | 13.126 | 2 | 5.3204 | 4.9821 | 3.806 | 3.5294 | 1.4527 | 27.3036
2005-12-07 | 9:56 | 0 | 16.951 | 0 | 3 | 0 | 55.377 | 55.767 | 42.042 | 42.135 | 32.945 | 26.814 | 4.451 | 1 | 0 | 58.085 | 55.011 | 45.495 | 18.63 | 0 | 0 | 57.414 | 26.115 | [5 empty] | 0 | 13.242 | 3 | 5.3003 | 4.963 | 3.8052 | 3.5294 | 1.4336 | 27.0468
2005-12-07 | 9:57 | 0 | 17.006 | 0 | 4 | 0 | 55.452 | 55.911 | 41.999 | 41.999 | 32.95 | 26.892 | 4.557 | 1 | 0 | 58.158 | 55.015 | 45.476 | 18.661 | 0 | 0 | 57.373 | 26.338 | [5 empty] | 0 | 13.453 | 4 | 5.2694 | 4.9336 | 3.8039 | 3.5294 | 1.4042 | 26.6484
2005-12-07 | 9:58 | 0 | 16.976 | 1 | 3 | 0 | 55.4 | 55.883 | 42.042 | 41.946 | 32.945 | 26.909 | 4.578 | 1 | 0 | 58.064 | 54.943 | 45.471 | 18.63 | 0 | 0 | 57.279 | 26.429 | [5 empty] | 0 | 13.454 | 5 | 5.2633 | 4.9278 | 3.8037 | 3.5294 | 1.3984 | 26.5689
2005-12-07 | 9:59 | 1 | 17.006 | 0 | 4 | 0 | 55.314 | 55.888 | 41.93 | 41.93 | 32.929 | 26.914 | 4.557 | 1 | 0 | 58.112 | 54.994 | 45.476 | 18.686 | 0 | 0 | 57.35 | 26.625 | [5 empty] | 17.006 | 13.384 | 6 | 5.2694 | 4.9336 | 3.8039 | 3.5294 | 1.4042 | 26.6484
2005-12-07 | 10:00 | 0 | 16.976 | 0 | 3 | 0 | 55.239 | 55.746 | 41.805 | 41.829 | 32.804 | 26.74 | 4.552 | 1 | 0 | 58.107 | 54.943 | 45.425 | 18.656 | 0 | 0 | 57.256 | 26.765 | [5 empty] | 0 | 13.41 | 7 | 5.2709 | 4.935 | 3.804 | 3.5294 | 1.4056 | 26.6673
2005-12-07 | 10:01 | 0 | 16.976 | 0 | 3 | 0 | 55.515 | 55.699 | 41.784 | 41.784 | 32.876 | 26.789 | 4.578 | 1 | 0 | 58.085 | 54.919 | 45.448 | 18.63 | 0 | 0 | 57.167 | 26.934 | [5 empty] | 0 | 13.731 | 8 | 5.2633 | 4.9278 | 3.8037 | 3.5294 | 1.3984 | 26.5689
2005-12-07 | 10:02 | 0 | 17.032 | 0 | 4 | 0 | 55.062 | 55.979 | 41.693 | 41.834 | 32.716 | 26.819 | 4.634 | 1 | 0 | 58.135 | 54.971 | 45.453 | 18.661 | 0 | 0 | 57.195 | 27.083 | [5 empty] | 0 | 13.228 | 9 | 5.247 | 4.9123 | 3.803 | 3.5294 | 1.3829 | 26.3561
2005-12-07 | 10:03 | 0 | 16.976 | 0 | 3 | 0 | 54.966 | 55.491 | 41.736 | 41.712 | 32.426 | 26.595 | 4.629 | 1 | 0 | 58.064 | 54.896 | 45.495 | 18.728 | 0 | 0 | 57.099 | 27.223 | [5 empty] | 0 | 13.254 | 10 | 5.2484 | 4.9137 | 3.8031 | 3.5294 | 1.3843 | 26.3751
2005-12-07 | 10:04 | 1 | 17.032 | 0 | 4 | 0 | 54.994 | 55.452 | 41.717 | 41.741 | 32.12 | 26.649 | 4.761 | 1 | 0 | 58.091 | 54.947 | 45.453 | 18.686 | 0 | 0 | 57.126 | 27.348 | [5 empty] | 17.032 | 13.253 | 11 | 5.21 | 4.8772 | 3.8015 | 3.5294 | 1.3477 | 25.8684
2005-12-07 | 10:05 | 0 | 17.006 | 0 | 3 | 0 | 54.74 | 55.428 | 41.693 | 41.812 | 31.951 | 26.723 | 4.786 | 1 | 0 | 58.069 | 54.947 | 45.408 | 18.686 | 0 | 0 | 57.081 | 27.446 | [5 empty] | 0 | 12.928 | 12 | 5.2027 | 4.8702 | 3.8012 | 3.5294 | 1.3408 | 25.7716
2005-12-07 | 10:06 | 0 | 17.006 | 0 | 3 | 0 | 54.947 | 55.267 | 41.693 | 41.717 | 31.997 | 26.698 | 4.761 | 2 | 0 | 58.069 | 54.924 | 45.429 | 18.686 | 0 | 0 | 57.126 | 27.566 | [5 empty] | 0 | 13.23 | 13 | 5.21 | 4.8772 | 3.8015 | 3.5294 | 1.3477 | 25.8684
2005-12-07 | 10:07 | 0 | 17.006 | 0 | 4 | 0 | 54.901 | 55.384 | 41.693 | 41.789 | 32.287 | 26.649 | 4.812 | 1 | 0 | 58.046 | 54.901 | 45.499 | 18.635 | 0 | 0 | 57.081 | 27.687 | [5 empty] | 0 | 13.112 | 14 | 5.1951 | 4.863 | 3.8009 | 3.5294 | 1.3336 | 25.6706
2005-12-07 | 10:08 | 0 | 16.981 | 1 | 3 | 0 | 54.971 | 55.337 | 41.623 | 41.647 | 33.397 | 26.698 | 4.786 | 1 | 0 | 58.091 | 54.947 | 45.476 | 18.661 | 0 | 0 | 57.037 | 27.782 | [5 empty] | 0 | 13.324 | 15 | 5.2027 | 4.8702 | 3.8012 | 3.5294 | 1.3408 | 25.7716
2005-12-07 | 10:09 | 1 | 17.054 | 0 | 4 | 1 | 54.947 | 55.405 | 41.576 | 41.671 | 32.974 | 26.625 | 4.812 | 1 | 0 | 58.069 | 54.901 | 45.429 | 18.686 | 0 | 0 | 57.06 | 27.927 | [5 empty] | 17.054 | 13.276 | 16 | 5.1951 | 4.863 | 3.8009 | 3.5294 | 1.3336 | 25.6706
2005-12-07 | 10:10 | 0 | 17.032 | 0 | 3 | 0 | 55.085 | 55.452 | 41.506 | 41.717 | 32.67 | 26.625 | 4.812 | 1 | 0 | 58.023 | 54.947 | 45.408 | 18.686 | 0 | 0 | 56.992 | 28.047 | [5 empty] | 0 | 13.368 | 0 | 5.1951 | 4.863 | 3.8009 | 3.5294 | 1.3336 | 25.6706
2005-12-07 | 10:11 | 0 | 17.032 | 0 | 3 | 0 | 55.13 | 55.589 | 41.413 | 41.576 | 32.74 | 26.698 | 4.835 | 1 | 0 | 58.069 | 54.877 | 45.385 | 18.661 | 0 | 0 | 56.992 | 28.143 | [5 empty] | 0 | 13.554 | 1 | 5.1884 | 4.8567 | 3.8007 | 3.5294 | 1.3273 | 25.5811
2005-12-07 | 10:12 | 0 | 17.032 | 0 | 4 | 0 | 55.314 | 55.657 | 41.413 | 41.53 | 32.551 | 26.674 | 4.812 | 1 | 0 | 58.023 | 54.856 | 45.362 | 18.635 | 0 | 0 | 56.969 | 28.265 | [5 empty] | 0 | 13.784 | 2 | 5.1951 | 4.863 | 3.8009 | 3.5294 | 1.3336 | 25.6706
2005-12-07 | 10:13 | 1 | 17.006 | 0 | 3 | 0 | 55.405 | 55.75 | 41.413 | 41.482 | 32.905 | 26.723 | 4.835 | 1 | 0 | 58.023 | 54.856 | 45.385 | 18.661 | 0 | 0 | 56.969 | 28.361 | [5 empty] | 17.006 | 13.923 | 3 | 5.1884 | 4.8567 | 3.8007 | 3.5294 | 1.3273 | 25.5811
2005-12-07 | 10:14 | 0 | 17.079 | 0 | 4 | 0 | 55.543 | 55.886 | 41.363 | 41.576 | 32.785 | 26.625 | 4.936 | 1 | 0 | 58.044 | 54.922 | 45.429 | 18.708 | 0 | 0 | 56.989 | 28.457 | [5 empty] | 0 | 13.967 | 4 | 5.159 | 4.8287 | 3.7995 | 3.5294 | 1.2993 | 25.185
2005-12-07 | 10:15 | 0 | 17.024 | 0 | 3 | 0 | 55.491 | 55.904 | 41.499 | 41.451 | 32.663 | 26.787 | 4.982 | 1 | 0 | 58.016 | 54.849 | 45.401 | 18.703 | 0 | 0 | 57.03 | 28.569 | [5 empty] | 0 | 14.04 | 5 | 5.1456 | 4.816 | 3.7989 | 3.5294 | 1.2866 | 25.0031
2005-12-07 | 10:16 | 0 | 17.024 | 0 | 3 | 0 | 55.445 | 55.949 | 41.382 | 41.451 | 32.639 | 26.62 | 4.956 | 1 | 0 | 58.016 | 54.849 | 45.401 | 18.678 | 0 | 0 | 56.962 | 28.643 | [5 empty] | 0 | 13.994 | 6 | 5.1532 | 4.8232 | 3.7992 | 3.5294 | 1.2938 | 25.106
2005-12-07 | 10:17 | 0 | 17.049 | 1 | 4 | 0 | 55.421 | 55.949 | 41.43 | 41.475 | 32.328 | 26.642 | 4.905 | 1 | 0 | 58.016 | 54.873 | 45.355 | 18.678 | 0 | 0 | 56.941 | 28.692 | [5 empty] | 0 | 13.946 | 7 | 5.1681 | 4.8373 | 3.7998 | 3.5294 | 1.3079 | 25.307
2005-12-07 | 10:18 | 1 | 17.029 | 0 | 3 | 0 | 55.405 | 55.977 | 41.434 | 41.504 | 32.166 | 26.671 | 4.884 | 1 | 0 | 58.021 | 54.877 | 45.406 | 18.708 | 0 | 0 | 56.969 | 28.842 | [5 empty] | 17.029 | 13.901 | 8 | 5.1742 | 4.8431 | 3.8001 | 3.5294 | 1.3137 | 25.3895
2005-12-07 | 10:19 | 0 | 17.079 | 0 | 4 | 0 | 55.382 | 55.932 | 41.434 | 41.528 | 32.068 | 26.625 | 4.987 | 1 | 0 | 58.021 | 54.877 | 45.359 | 18.708 | 0 | 0 | 56.9 | 28.913 | [5 empty] | 0 | 13.854 | 9 | 5.1442 | 4.8146 | 3.7989 | 3.5294 | 1.2852 | 24.9833
2005-12-07 | 10:20 | 0 | 17.029 | 0 | 3 | 0 | 55.174 | 55.839 | 41.528 | 41.576 | 32.142 | 26.625 | 4.936 | 1 | 0 | 58.044 | 54.831 | 45.383 | 18.708 | 0 | 0 | 56.834 | 29.011 | [5 empty] | 0 | 13.598 | 10 | 5.159 | 4.8287 | 3.7995 | 3.5294 | 1.2993 | 25.185
2005-12-07 | 10:21 | 0 | 17.079 | 0 | 3 | 0 | 55.06 | 55.61 | 41.458 | 41.621 | 32.166 | 26.625 | 5.013 | 1 | 0 | 58 | 54.807 | 45.429 | 18.734 | 0 | 0 | 56.877 | 29.106 | [5 empty] | 0 | 13.439 | 11 | 5.1366 | 4.8074 | 3.7986 | 3.5294 | 1.278 | 24.88
2005-12-07 | 10:22 | 0 | 17.024 | 0 | 4 | 0 | 55.055 | 55.491 | 41.499 | 41.592 | 32.088 | 26.546 | 4.982 | 1 | 0 | 58.016 | 54.894 | 45.378 | 18.776 | 0 | 0 | 56.919 | 29.101 | [5 empty] | 0 | 13.463 | 12 | 5.1456 | 4.816 | 3.7989 | 3.5294 | 1.2866 | 25.0031
2005-12-07 | 10:23 | 1 | 17.054 | 0 | 3 | 0 | 55.13 | 55.519 | 41.504 | 41.645 | 32.456 | 26.721 | 5.013 | 2 | 0 | 58 | 54.807 | 45.429 | 18.708 | 0 | 0 | 56.857 | 29.177 | [5 empty] | 17.054 | 13.485 | 13 | 5.1366 | 4.8074 | 3.7986 | 3.5294 | 1.278 | 24.88
2005-12-07 | 10:24 | 0 | 17.049 | 0 | 3 | 0 | 55.055 | 55.515 | 41.406 | 41.592 | 32.426 | 26.571 | 5.108 | 1 | 0 | 57.95 | 54.756 | 45.378 | 18.678 | 0 | 0 | 56.761 | 29.197 | [5 empty] | 0 | 13.463 | 14 | 5.109 | 4.7811 | 3.7974 | 3.5294 | 1.2517 | 24.5
2005-12-07 | 10:25 | 0 | 17.079 | 0 | 4 | 0 | 55.197 | 55.543 | 41.363 | 41.528 | 32.527 | 26.6 | 5.036 | 1 | 0 | 58.021 | 54.784 | 45.406 | 18.683 | 0 | 0 | 56.677 | 29.298 | [5 empty] | 0 | 13.669 | 15 | 5.1299 | 4.801 | 3.7983 | 3.5294 | 1.2716 | 24.7884
2005-12-07 | 10:26 | 0 | 17.079 | 0 | 3 | 1 | 55.382 | 55.725 | 41.363 | 41.645 | 32.716 | 26.625 | 5.088 | 1 | 0 | 57.977 | 54.807 | 45.429 | 18.759 | 0 | 0 | 56.631 | 29.396 | [5 empty] | 0 | 13.737 | 16 | 5.1148 | 4.7866 | 3.7977 | 3.5294 | 1.2572 | 24.5804
2005-12-07 | 10:27 | 1 | 17.079 | 1 | 4 | 0 | 55.382 | 55.818 | 41.222 | 41.458 | 32.833 | 26.649 | 5.162 | 1 | 0 | 57.977 | 54.763 | 45.52 | 18.708 | 0 | 0 | 56.631 | 29.491 | [5 empty] | 17.079 | 13.924 | 0 | 5.0932 | 4.7662 | 3.7968 | 3.5294 | 1.2367 | 24.2822
2005-12-07 | 10:28 | 0 | 17.079 | 0 | 3 | 0 | 55.449 | 55.862 | 41.222 | 41.363 | 33.067 | 26.625 | 5.188 | 1 | 0 | 57.955 | 54.784 | 45.52 | 18.734 | 0 | 0 | 56.654 | 29.516 | [5 empty] | 0 | 14.086 | 1 | 5.0857 | 4.759 | 3.7965 | 3.5294 | 1.2295 | 24.1768
2005-12-07 | 10:29 | 0 | 17.079 | 0 | 3 | 0 | 55.382 | 55.932 | 41.128 | 41.339 | 32.902 | 26.625 | 5.188 | 1 | 0 | 57.955 | 54.74 | 45.406 | 18.683 | 0 | 0 | 56.654 | 29.562 | [5 empty] | 0 | 14.043 | 2 | 5.0857 | 4.759 | 3.7965 | 3.5294 | 1.2295 | 24.1768
2005-12-07 | 10:30 | 0 | 17.079 | 0 | 4 | 0 | 55.382 | 55.862 | 41.08 | 41.458 | 33.115 | 26.576 | 5.088 | 1 | 0 | 57.909 | 54.763 | 45.406 | 18.806 | 0 | 0 | 56.722 | 29.66 | [5 empty] | 0 | 13.924 | 3 | 5.1148 | 4.7866 | 3.7977 | 3.5294 | 1.2572 | 24.5804
2005-12-07 | 10:31 | 0 | 17.054 | 0 | 3 | 0 | 55.312 | 55.818 | 41.057 | 41.458 | 32.761 | 26.551 | 5.265 | 1 | 0 | 57.932 | 54.763 | 45.383 | 18.708 | 0 | 0 | 56.631 | 29.756 | [5 empty] | 0 | 13.854 | 4 | 5.0632 | 4.7376 | 3.7956 | 3.5294 | 1.2082 | 23.8629
2005-12-07 | 10:32 | 1 | 17.084 | 0 | 4 | 0 | 55.158 | 55.776 | 41.133 | 41.415 | 32.485 | 26.701 | 5.271 | 1 | 0 | 57.982 | 54.791 | 45.387 | 18.739 | 0 | 0 | 56.592 | 29.859 | [5 empty] | 17.084 | 13.743 | 5 | 5.0615 | 4.736 | 3.7955 | 3.5294 | 1.2066 | 23.8384
2005-12-07 | 10:33 | 0 | 17.079 | 0 | 3 | 0 | 55.06 | 55.634 | 41.128 | 41.387 | 32.407 | 26.551 | 5.24 | 1 | 0 | 57.932 | 54.716 | 45.406 | 18.708 | 0 | 0 | 56.565 | 29.901 | [5 empty] | 0 | 13.673 | 6 | 5.0705 | 4.7446 | 3.7959 | 3.5294 | 1.2152 | 23.9652
2005-12-07 | 10:34 | 0 | 17.067 | 0 | 3 | 0 | 55.165 | 55.575 | 41.116 | 41.564 | 32.321 | 26.492 | 5.227 | 1 | 0 | 57.898 | 54.681 | 45.441 | 18.696 | 0 | 0 | 56.508 | 29.962 | [5 empty] | 0 | 13.601 | 7 | 5.0743 | 4.7482 | 3.796 | 3.5294 | 1.2188 | 24.0182
2005-12-07 | 10:35 | 0 | 17.067 | 0 | 4 | 0 | 55.186 | 55.575 | 41.14 | 41.468 | 32.25 | 26.517 | 5.227 | 1 | 0 | 57.877 | 54.658 | 45.394 | 18.671 | 0 | 0 | 56.464 | 29.984 | [5 empty] | 0 | 13.718 | 8 | 5.0743 | 4.7482 | 3.796 | 3.5294 | 1.2188 | 24.0182
2005-12-07 | 10:36 | 1 | 17.067 | 0 | 3 | 0 | 55.004 | 55.645 | 41.14 | 41.516 | 32.056 | 26.564 | 5.304 | 2 | 0 | 57.898 | 54.728 | 45.464 | 18.671 | 0 | 0 | 56.531 | 30.009 | [5 empty] | 17.067 | 13.488 | 9 | 5.0519 | 4.7269 | 3.7951 | 3.5294 | 1.1974 | 23.7029
2005-12-07 | 10:37 | 0 | 17.097 | 1 | 4 | 0 | 54.803 | 55.512 | 41.217 | 41.545 | 32.399 | 26.593 | 5.258 | 1 | 0 | 57.904 | 54.733 | 45.376 | 18.726 | 0 | 0 | 56.626 | 30.112 | [5 empty] | 0 | 13.258 | 10 | 5.0653 | 4.7396 | 3.7957 | 3.5294 | 1.2102 | 23.8916
2005-12-07 | 10:38 | 0 | 17.145 | 0 | 3 | 0 | 54.961 | 55.398 | 41.217 | 41.475 | 32.448 | 26.546 | 5.309 | 1 | 0 | 57.904 | 54.686 | 45.537 | 18.801 | 0 | 0 | 56.581 | 30.183 | [5 empty] | 0 | 13.486 | 11 | 5.0504 | 4.7255 | 3.7951 | 3.5294 | 1.1961 | 23.6823
2005-12-07 | 10:39 | 0 | 17.12 | 0 | 3 | 0 | 54.894 | 55.398 | 41.193 | 41.521 | 32.615 | 26.691 | 5.309 | 1 | 0 | 57.904 | 54.686 | 45.513 | 18.751 | 0 | 0 | 56.535 | 30.256 | [5 empty] | 0 | 13.373 | 12 | 5.0504 | 4.7255 | 3.7951 | 3.5294 | 1.1961 | 23.6823
2005-12-07 | 10:40 | 0 | 17.12 | 0 | 4 | 0 | 54.985 | 55.375 | 41.052 | 41.521 | 32.615 | 26.497 | 5.384 | 1 | 0 | 57.882 | 54.642 | 45.422 | 18.701 | 0 | 0 | 56.535 | 30.303 | [5 empty] | 0 | 13.464 | 13 | 5.0286 | 4.7047 | 3.7942 | 3.5294 | 1.1753 | 23.3723
2005-12-07 | 10:41 | 1 | 17.145 | 0 | 3 | 0 | 54.961 | 55.398 | 41.076 | 41.497 | 32.52 | 26.522 | 5.335 | 1 | 0 | 57.859 | 54.642 | 45.469 | 18.726 | 0 | 0 | 56.512 | 30.376 | [5 empty] | 17.145 | 13.464 | 14 | 5.0428 | 4.7183 | 3.7948 | 3.5294 | 1.1889 | 23.5752
2005-12-07 | 10:42 | 0 | 17.145 | 0 | 3 | 0 | 54.847 | 55.398 | 41.121 | 41.475 | 32.802 | 26.522 | 5.384 | 1 | 0 | 57.859 | 54.642 | 45.469 | 18.751 | 0 | 0 | 56.446 | 30.423 | [5 empty] | 0 | 13.372 | 15 | 5.0286 | 4.7047 | 3.7942 | 3.5294 | 1.1753 | 23.3723
2005-12-07 | 10:43 | 0 | 17.145 | 0 | 4 | 1 | 54.87 | 55.328 | 41.052 | 41.403 | 32.615 | 26.546 | 5.51 | 1 | 0 | 57.859 | 54.642 | 45.492 | 18.726 | 0 | 0 | 56.423 | 30.472 | [5 empty] | 0 | 13.467 | 16 | 4.9919 | 4.6698 | 3.7927 | 3.5294 | 1.1404 | 22.8455
2005-12-07 | 10:44 | 0 | 17.145 | 0 | 3 | 0 | 54.938 | 55.328 | 40.911 | 41.451 | 32.495 | 26.473 | 5.436 | 1 | 0 | 57.836 | 54.618 | 45.422 | 18.726 | 0 | 0 | 56.401 | 30.521 | [5 empty] | 0 | 13.487 | 0 | 5.0134 | 4.6903 | 3.7936 | 3.5294 | 1.1609 | 23.1558
2005-12-07 | 10:45 | 0 | 17.145 | 0 | 3 | 0 | 54.894 | 55.398 | 40.911 | 41.31 | 32.328 | 26.497 | 5.436 | 1 | 0 | 57.882 | 54.618 | 45.376 | 18.701 | 0 | 0 | 56.423 | 30.568 | [5 empty] | 0 | 13.584 | 1 | 5.0134 | 4.6903 | 3.7936 | 3.5294 | 1.1609 | 23.1558
2005-12-07 | 10:46 | 1 | 17.145 | 1 | 4 | 0 | 54.894 | 55.328 | 40.887 | 41.238 | 32.039 | 26.568 | 5.51 | 1 | 0 | 57.859 | 54.618 | 45.469 | 18.701 | 0 | 0 | 56.357 | 30.69 | [5 empty] | 17.145 | 13.656 | 2 | 4.9919 | 4.6698 | 3.7927 | 3.5294 | 1.1404 | 22.8455
2005-12-07 | 10:47 | 0 | 17.177 | 0 | 3 | 0 | 54.625 | 55.358 | 40.825 | 41.224 | 31.853 | 26.554 | 5.518 | 1 | 0 | 57.866 | 54.625 | 45.544 | 18.734 | 0 | 0 | 56.364 | 30.6 | [5 empty] | 0 | 13.401 | 3 | 4.9896 | 4.6676 | 3.7926 | 3.5294 | 1.1382 | 22.8118
2005-12-07 | 10:48 | 0 | 17.12 | 0 | 3 | 0 | 54.527 | 55.055 | 40.746 | 41.193 | 31.387 | 26.473 | 5.536 | 1 | 0 | 57.813 | 54.548 | 45.422 | 18.726 | 0 | 0 | 56.312 | 30.592 | [5 empty] | 0 | 13.334 | 4 | 4.9843 | 4.6626 | 3.7924 | 3.5294 | 1.1332 | 22.7358
2005-12-07 | 10:49 | 0 | 17.152 | 0 | 3 | 0 | 54.579 | 54.992 | 40.777 | 41.176 | 31.203 | 26.505 | 5.595 | 1 | 0 | 57.82 | 54.602 | 45.429 | 18.759 | 0 | 0 | 56.318 | 30.624 | [5 empty] | 0 | 13.403 | 5 | 4.9671 | 4.6463 | 3.7917 | 3.5294 | 1.1169 | 22.4856
2005-12-07 | 10:50 | 0 | 17.152 | 0 | 4 | 0 | 54.649 | 54.992 | 40.707 | 41.176 | 31.323 | 26.48 | 5.647 | 1 | 0 | 57.799 | 54.602 | 45.429 | 18.734 | 0 | 0 | 56.275 | 30.673 | [5 empty] | 0 | 13.473 | 6 | 4.952 | 4.6319 | 3.7911 | 3.5294 | 1.1025 | 22.2637
2005-12-07 | 10:51 | 1 | 17.152 | 0 | 3 | 0 | 54.602 | 55.106 | 40.729 | 41.083 | 31.492 | 26.554 | 5.67 | 1 | 0 | 57.82 | 54.579 | 45.362 | 18.734 | 0 | 0 | 56.275 | 30.673 | [5 empty] | 17.152 | 13.519 | 7 | 4.9453 | 4.6255 | 3.7908 | 3.5294 | 1.0961 | 22.1651
2005-12-07 | 10:52 | 0 | 17.13 | 0 | 3 | 0 | 54.625 | 55.062 | 40.612 | 41.083 | 31.686 | 26.554 | 5.67 | 1 | 0 | 57.799 | 54.579 | 45.499 | 18.759 | 0 | 0 | 56.252 | 30.722 | [5 empty] | 0 | 13.542 | 8 | 4.9453 | 4.6255 | 3.7908 | 3.5294 | 1.0961 | 22.1651
2005-12-07 | 10:53 | 0 | 17.152 | 0 | 3 | 0 | 54.763 | 55.039 | 40.636 | 41.035 | 31.708 | 26.529 | 5.721 | 1 | 0 | 57.799 | 54.558 | 45.362 | 18.759 | 0 | 0 | 56.229 | 30.769 | [5 empty] | 0 | 13.728 | 9 | 4.9304 | 4.6114 | 3.7902 | 3.5294 | 1.082 | 21.9456
2005-12-07 | 10:54 | 0 | 17.182 | 0 | 3 | 0 | 54.838 | 55.249 | 40.547 | 40.947 | 31.737 | 26.608 | 5.778 | 1 | 0 | 57.827 | 54.562 | 45.434 | 18.764 | 0 | 0 | 56.234 | 30.872 | [5 empty] | 0 | 13.891 | 10 | 4.9138 | 4.5956 | 3.7895 | 3.5294 | 1.0662 | 21.6986
2005-12-07 | 10:55 | 0 | 17.127 | 0 | 4 | 0 | 54.852 | 55.197 | 40.492 | 40.892 | 31.754 | 26.576 | 5.77 | 1 | 0 | 57.774 | 54.509 | 45.38 | 18.706 | 0 | 0 | 56.181 | 30.84 | [5 empty] | 0 | 13.96 | 11 | 4.9162 | 4.5979 | 3.7896 | 3.5294 | 1.0685 | 21.7334
2005-12-07 | 10:56 | 1 | 17.127 | 1 | 3 | 0 | 54.852 | 55.265 | 40.303 | 40.822 | 31.779 | 26.453 | 5.77 | 1 | 0 | 57.751 | 54.509 | 45.38 | 18.706 | 0 | 0 | 56.159 | 30.886 | [5 empty] | 17.127 | 14.03 | 12 | 4.9162 | 4.5979 | 3.7896 | 3.5294 | 1.0685 | 21.7334
2005-12-07 | 10:57 | 0 | 17.16 | 0 | 3 | 0 | 54.882 | 55.319 | 40.382 | 40.734 | 31.811 | 26.608 | 5.853 | 1 | 0 | 57.781 | 54.539 | 45.366 | 18.691 | 0 | 0 | 56.188 | 30.967 | [5 empty] | 0 | 14.148 | 13 | 4.892 | 4.5749 | 3.7886 | 3.5294 | 1.0455 | 21.3711
2005-12-07 | 10:58 | 0 | 17.15 | 0 | 3 | 0 | 54.875 | 55.312 | 40.093 | 40.774 | 31.37 | 26.431 | 5.794 | 1 | 0 | 57.729 | 54.509 | 45.38 | 18.683 | 0 | 0 | 56.159 | 30.985 | [5 empty] | 0 | 14.101 | 14 | 4.9092 | 4.5912 | 3.7893 | 3.5294 | 1.0618 | 21.629
2005-12-07 | 10:59 | 0 | 17.16 | 0 | 3 | 0 | 54.677 | 55.272 | 40.217 | 40.64 | 31.159 | 26.63 | 5.879 | 1 | 0 | 57.781 | 54.516 | 45.434 | 18.739 | 0 | 0 | 56.257 | 30.992 | [5 empty] | 0 | 14.037 | 15 | 4.8844 | 4.5677 | 3.7883 | 3.5294 | 1.0383 | 21.2569
2005-12-07 | 11:00 | 0 | 17.109 | 0 | 3 | 1 | 54.562 | 55.113 | 40.1 | 40.688 | 31.281 | 26.608 | 5.853 | 1 | 0 | 57.735 | 54.539 | 45.366 | 18.739 | 0 | 0 | 56.234 | 31.038 | [5 empty] | 0 | 13.874 | 16 | 4.892 | 4.5749 | 3.7886 | 3.5294 | 1.0455 | 21.3711
2005-12-07 | 11:01 | 1 | 17.135 | 0 | 3 | 0 | 54.448 | 55.02 | 40.1 | 40.523 | 31.257 | 26.608 | 5.979 | 1 | 0 | 57.735 | 54.492 | 45.366 | 18.739 | 0 | 0 | 56.188 | 31.063 | [5 empty] | 17.135 | 13.925 | 0 | 4.8553 | 4.54 | 3.7872 | 3.5294 | 1.0106 | 20.8143
2005-12-07 | 11:02 | 0 | 17.135 | 0 | 3 | 0 | 54.516 | 54.882 | 40.076 | 40.499 | 31.016 | 26.608 | 6.056 | 1 | 0 | 57.735 | 54.516 | 45.434 | 18.789 | 0 | 0 | 56.145 | 31.063 | [5 empty] | 0 | 14.017 | 1 | 4.8329 | 4.5187 | 2.6568 | 2.4 | 2.1187 | 43.8392
2005-12-07 | 11:03 | 0 | 17.165 | 0 | 3 | 0 | 54.59 | 54.933 | 40.105 | 40.6 | 30.877 | 26.637 | 5.987 | 1 | 0 | 57.72 | 54.476 | 45.462 | 18.794 | 0 | 0 | 56.126 | 31.117 | [5 empty] | 0 | 13.99 | 2 | 4.853 | 4.5378 | 2.6577 | 2.4 | 2.1378 | 44.0512
2005-12-07 | 11:04 | 0 | 17.14 | 0 | 3 | 0 | 54.497 | 54.933 | 40.128 | 40.552 | 31.021 | 26.708 | 5.961 | 1 | 0 | 57.72 | 54.476 | 45.394 | 18.794 | 0 | 0 | 56.126 | 31.141 | [5 empty] | 0 | 13.945 | 3 | 4.8606 | 4.545 | 2.658 | 2.4 | 2.145 | 44.1306
2005-12-07 | 11:05 | 0 | 17.165 | 1 | 3 | 0 | 54.59 | 54.933 | 40.083 | 40.504 | 30.732 | 26.757 | 6.113 | 2 | 0 | 57.72 | 54.453 | 45.394 | 18.746 | 0 | 0 | 56.103 | 31.166 | [5 empty] | 0 | 14.086 | 4 | 4.8163 | 4.5029 | 2.6562 | 2.4 | 2.1029 | 43.6626
2005-12-07 | 11:06 | 1 | 17.165 | 0 | 2 | 0 | 54.59 | 55.025 | 40.011 | 40.459 | 30.418 | 26.973 | 6.113 | 1 | 0 | 57.74 | 54.476 | 45.348 | 18.794 | 0 | 0 | 56.079 | 31.166 | [5 empty] | 17.165 | 14.131 | 5 | 4.8163 | 4.5029 | 2.6562 | 2.4 | 2.1029 | 43.6626
2005-12-07 | 11:07 | 0 | 17.135 | 0 | 3 | 0 | 54.677 | 54.929 | 39.913 | 40.289 | 30.364 | 26.873 | 6.157 | 1 | 0 | 57.713 | 54.401 | 45.32 | 18.716 | 0 | 0 | 56.007 | 31.137 | [5 empty] | 0 | 14.388 | 6 | 4.8035 | 4.4907 | 2.6556 | 2.4 | 2.0907 | 43.5256
2005-12-07 | 11:08 | 0 | 17.165 | 0 | 3 | 0 | 54.635 | 55.141 | 39.753 | 40.2 | 30.104 | 26.853 | 6.087 | 1 | 0 | 57.72 | 54.429 | 45.348 | 18.794 | 0 | 0 | 55.988 | 31.188 | [5 empty] | 0 | 14.435 | 7 | 4.8239 | 4.5101 | 2.6565 | 2.4 | 2.1101 | 43.7433
2005-12-07 | 11:09 | 0 | 17.165 | 0 | 3 | 0 | 54.658 | 55.004 | 39.705 | 40.128 | 29.815 | 26.804 | 6.113 | 1 | 0 | 57.674 | 54.429 | 45.371 | 18.769 | 0 | 0 | 56.012 | 31.237 | [5 empty] | 0 | 14.53 | 8 | 4.8163 | 4.5029 | 2.6562 | 2.4 | 2.1029 | 43.6626
2005-12-07 | 11:10 | 0 | 17.14 | 0 | 2 | 0 | 54.796 | 55.004 | 39.66 | 40.011 | 29.938 | 26.779 | 6.188 | 1 | 0 | 57.674 | 54.406 | 45.394 | 18.769 | 0 | 0 | 55.942 | 31.237 | [5 empty] | 0 | 14.785 | 9 | 4.7945 | 4.4822 | 2.6553 | 2.4 | 2.0822 | 43.4285
2005-12-07 | 11:11 | 0 | 17.14 | 0 | 3 | 0 | 55.347 | 55.048 | 39.377 | 39.918 | 29.815 | 26.949 | 6.213 | 1 | 0 | 57.697 | 54.406 | 45.348 | 18.721 | 0 | 0 | 55.988 | 31.311 | [5 empty] | 0 | 15.429 | 10 | 4.7872 | 4.4752 | 2.655 | 2.4 | 2.0752 | 43.35
2005-12-07 | 11:12 | 1 | 17.165 | 0 | 3 | 0 | 55.69 | 55.508 | 39.023 | 39.705 | 29.913 | 26.779 | 6.314 | 1 | 0 | 57.651 | 54.338 | 45.371 | 18.769 | 0 | 0 | 55.942 | 31.311 | [5 empty] | 17.165 | 15.985 | 11 | 4.7578 | 4.4473 | 2.6538 | 2.4 | 2.0473 | 43.0304
2005-12-07 | 11:13 | 0 | 17.19 | 0 | 2 | 0 | 55.804 | 55.921 | 38.743 | 39.33 | 29.744 | 26.853 | 6.265 | 1 | 0 | 57.651 | 54.383 | 45.439 | 18.769 | 0 | 0 | 55.942 | 31.357 | [5 empty] | 0 | 16.474 | 12 | 4.772 | 4.4608 | 2.6544 | 2.4 | 2.0608 | 43.186
2005-12-07 | 11:14 | 0 | 17.17 | 0 | 2 | 0 | 56.152 | 56.014 | 38.44 | 39.004 | 29.435 | 26.858 | 6.27 | 1 | 0 | 57.676 | 54.387 | 45.306 | 18.774 | 0 | 0 | 55.9 | 31.362 | [5 empty] | 0 | 17.148 | 13 | 4.7706 | 4.4595 | 2.6543 | 2.4 | 2.0595 | 43.1701
2005-12-07 | 11:15 | 0 | 17.2 | 1 | 2 | 0 | 56.718 | 56.291 | 38.141 | 38.727 | 29.44 | 26.838 | 6.376 | 1 | 0 | 57.658 | 54.345 | 45.357 | 18.779 | 0 | 0 | 55.951 | 31.392 | [5 empty] | 0 | 17.991 | 14 | 4.7397 | 4.4301 | 2.6531 | 2.4 | 2.0301 | 42.8322
2005-12-07 | 11:16 | 0 | 17.2 | 0 | 3 | 0 | 56.964 | 56.695 | 37.906 | 38.564 | 29.535 | 26.838 | 6.353 | 1 | 0 | 57.637 | 54.392 | 45.357 | 18.756 | 0 | 0 | 55.974 | 31.416 | [5 empty] | 0 | 18.4 | 15 | 4.7464 | 4.4365 | 2.6533 | 2.4 | 2.0365 | 42.9059
2005-12-07 | 11:17 | 1 | 17.225 | 0 | 2 | 0 | 57.188 | 57.142 | 37.669 | 38.117 | 29.224 | 26.958 | 6.327 | 1 | 0 | 57.681 | 54.345 | 45.31 | 18.731 | 0 | 0 | 56.019 | 31.441 | [5 empty] | 17.225 | 19.071 | 16 | 4.754 | 4.4437 | 2.6536 | 2.4 | 2.0437 | 42.989
2005-12-07 | 11:18 | 0 | 17.225 | 0 | 2 | 0 | 53.888 | 57.165 | 37.366 | 37.858 | 25.634 | 27.056 | 6.353 | 1 | 0 | 57.681 | 54.345 | 45.357 | 18.731 | 0 | 0 | 55.974 | 31.441 | [5 empty] | 0 | 16.03 | 17 | 4.7464 | 4.4365 | 2.6533 | 2.4 | 2.0365 | 42.9059
2005-12-07 | 11:19 | 0 | 17.2 | 0 | 2 | 0 | 44.484 | 57.411 | 37.012 | 37.646 | 21.78 | 26.887 | 6.275 | 1 | 0 | 57.615 | 54.345 | 45.334 | 18.779 | 0 | 0 | 55.951 | 31.441 | [5 empty] | 0 | 6.838 | 18 | 4.7691 | 4.4581 | 2.6543 | 2.4 | 2.0581 | 43.1543
2005-12-07 | 11:20 | 0 | 17.225 | 0 | 1 | 0 | 41.289 | 50.448 | 36.588 | 37.27 | 19.324 | 26.912 | 6.301 | 0 | 0 | 57.681 | 54.322 | 45.334 | 18.779 | 0 | 0 | 55.951 | 31.463 | [5 empty] | 0 | 4.019 | 19 | 4.7615 | 4.4509 | 2.6539 | 2.4 | 2.0509 | 43.0718
2005-12-07 | 11:21 | 0 | 17.255 | 0 | 2 | 0 | 39.978 | 43.996 | 36.407 | 36.971 | 18.143 | 26.917 | 6.332 | 0 | 0 | 57.642 | 54.327 | 45.315 | 18.809 | 0 | 0 | 55.932 | 31.541 | [5 empty] | 0 | 3.007 | 20 | 4.7525 | 4.4423 | 2.6536 | 2.4 | 2.0423 | 42.973
2005-12-07 | 11:22 | 0 | 17.2 | 0 | 2 | 0 | 39.15 | 41.501 | 35.861 | 36.612 | 16.755 | 26.887 | 6.275 | 0 | 0 | 57.637 | 54.299 | 45.243 | 18.829 | 0 | 0 | 55.951 | 31.512 | [5 empty] | 0 | 2.538 | 21 | 4.7691 | 4.4581 | 2.6543 | 2.4 | 2.0581 | 43.1543
2005-12-07 | 11:23 | 0 | 17.255 | 0 | 2 | 0 | 38.545 | 40.284 | 35.514 | 36.289 | 15.8 | 26.797 | 6.358 | 0 | 0 | 57.665 | 54.282 | 45.271 | 18.809 | 0 | 0 | 55.932 | 31.517 | [5 empty] | 0 | 2.256 | 22 | 4.745 | 4.4351 | 2.6533 | 2.4 | 2.0351 | 42.8899
2005-12-07 | 11:24 | 0 | 17.23 | 0 | 1 | 0 | 37.911 | 39.461 | 35.091 | 35.89 | 15.156 | 26.674 | 6.332 | 1 | 0 | 57.596 | 54.282 | 45.201 | 18.809 | 0 | 0 | 55.909 | 31.541 | [5 empty] | 0 | 2.021 | 23 | 4.7525 | 4.4423 | 2.6536 | 2.4 | 2.0423 | 42.973
2005-12-07 | 11:25 | 0 | 17.23 | 0 | 2 | 1 | 37.323 | 38.734 | 34.785 | 35.443 | 14.812 | 26.674 | 6.28 | 0 | 0 | 57.573 | 54.282 | 45.156 | 18.809 | 0 | 0 | 55.956 | 31.541 | [5 empty] | 0 | 1.88 | 24 | 4.7677 | 4.4567 | 2.6542 | 2.4 | 2.0567 | 43.1384
2005-12-07 | 11:26 | 0 | 17.23 | 1 | 2 | 0 | 36.713 | 38.052 | 34.409 | 35.043 | 14.392 | 26.554 | 6.383 | 0 | 0 | 57.596 | 54.282 | 45.133 | 18.786 | 0 | 0 | 55.886 | 31.541 | [5 empty] | 0 | 1.67 | 0 | 4.7377 | 4.4282 | 2.653 | 2.4 | 2.0282 | 42.8098
2005-12-07 | 11:27 | 0 | 17.23 | 0 | 2 | 0 | 36.172 | 37.394 | 34.385 | 34.668 | 13.972 | 26.409 | 6.407 | 0 | 0 | 57.551 | 54.236 | 45.086 | 18.761 | 0 | 0 | 55.818 | 31.541 | [5 empty] | 0 | 1.504 | 1 | 4.7307 | 4.4215 | 1.0319 | 0.77922 | 3.6423 | 76.9936
2005-12-07 | 11:28 | 0 | 17.23 | 0 | 3 | 0 | 43.41 | 36.734 | 34.196 | 34.433 | 25.061 | 26.363 | 6.432 | 0 | 0 | 57.462 | 54.236 | 45.133 | 18.786 | 0 | 0 | 55.818 | 31.566 | [5 empty] | 0 | 8.977 | 2 | 4.7234 | 4.4146 | 1.0316 | 0.77922 | 3.6354 | 76.9658
2005-12-07 | 11:29 | 0 | 17.288 | 0 | 2 | 0 | 53.923 | 37.026 | 34.041 | 34.464 | 24.514 | 26.321 | 6.492 | 0 | 0 | 57.468 | 54.243 | 45.026 | 18.819 | 0 | 0 | 55.825 | 31.573 | [5 empty] | 0 | 19.459 | 3 | 4.7059 | 4.398 | 1.0309 | 0.77922 | 3.6188 | 76.8986
2005-12-07 | 11:30 | 0 | 17.263 | 0 | 2 | 0 | 54.793 | 50.574 | 33.9 | 34.206 | 25.213 | 26.37 | 6.543 | 1 | 0 | 57.448 | 54.243 | 45.117 | 18.819 | 0 | 0 | 55.757 | 31.622 | [5 empty] | 0 | 20.587 | 4 | 4.6911 | 4.3839 | 1.0303 | 0.77922 | 3.6047 | 76.8411
2005-12-07 | 11:31 | 1 | 17.263 | 0 | 2 | 0 | 54.702 | 54.061 | 33.876 | 34.065 | 25.357 | 26.201 | 6.466 | 1 | 0 | 57.402 | 54.219 | 45.002 | 18.819 | 0 | 0 | 55.757 | 31.622 | [5 empty] | 17.263 | 20.637 | 5 | 4.7135 | 4.4052 | 1.0312 | 0.77922 | 3.626 | 76.9278
2005-12-07 | 11:32 | 0 | 17.263 | 0 | 2 | 0 | 54.702 | 54.541 | 33.969 | 33.924 | 25.213 | 26.176 | 6.44 | 2 | 0 | 57.379 | 54.152 | 45.002 | 18.842 | 0 | 0 | 55.734 | 31.647 | [5 empty] | 0 | 20.778 | 6 | 4.7211 | 4.4124 | 1.0315 | 0.77922 | 3.6332 | 76.9568
2005-12-07 | 11:33 | 0 | 17.288 | 0 | 2 | 0 | 54.427 | 54.632 | 34.017 | 33.924 | 24.923 | 26.225 | 6.543 | 1 | 0 | 57.334 | 54.152 | 44.979 | 18.819 | 0 | 0 | 55.781 | 31.647 | [5 empty] | 0 | 20.503 | 7 | 4.6911 | 4.3839 | 1.0303 | 0.77922 | 3.6047 | 76.8411
2005-12-07 | 11:34 | 0 | 17.263 | 0 | 1 | 0 | 56.238 | 54.635 | 33.995 | 33.995 | 23.888 | 26.321 | 6.466 | 1 | 0 | 57.359 | 54.177 | 44.981 | 18.819 | 0 | 0 | 55.736 | 31.671 | [5 empty] | 0 | 22.243 | 8 | 4.7135 | 4.4052 | 1.0312 | 0.77922 | 3.626 | 76.9278
2005-12-07 | 11:35 | 0 | 17.318 | 0 | 2 | 0 | 48.86 | 54.434 | 33.976 | 33.928 | 19.442 | 26.159 | 6.471 | 1 | 0 | 57.364 | 54.159 | 45.033 | 18.824 | 0 | 0 | 55.764 | 31.723 | [5 empty] | 0 | 14.932 | 9 | 4.712 | 4.4038 | 1.0312 | 0.77922 | 3.6246 | 76.9222
2005-12-07 | 11:36 | 0 | 17.238 | 0 | 1 | 0 | 40.786 | 55.253 | 33.806 | 34.065 | 16.695 | 26.13 | 6.44 | 0 | 0 | 57.336 | 54.131 | 45.026 | 18.819 | 0 | 0 | 55.781 | 31.693 | [5 empty] | 0 | 6.721 | 10 | 4.7211 | 4.4124 | 1.0315 | 0.77922 | 3.6332 | 76.9568
2005-12-07 | 11:37 | 0 | 17.263 | 1 | 1 | 0 | 37.873 | 52.273 | 33.735 | 33.782 | 15.438 | 26.081 | 6.466 | 0 | 0 | 57.336 | 54.107 | 45.096 | 18.794 | 0 | 0 | 55.713 | 31.742 | [5 empty] | 0 | 4.091 | 11 | 4.7135 | 4.4052 | 1.0312 | 0.77922 | 3.626 | 76.9278
2005-12-07 | 11:38 | 0 | 17.238 | 0 | 1 | 0 | 36.72 | 44.522 | 33.665 | 33.782 | 14.226 | 26.105 | 6.466 | 0 | 0 | 57.359 | 54.084 | 45.026 | 18.794 | 0 | 0 | 55.69 | 31.693 | [5 empty] | 0 | 2.938 | 12 | 4.7135 | 4.4052 | 1.0312 | 0.77922 | 3.626 | 76.9278
2005-12-07 | 11:39 | 0 | 17.268 | 0 | 2 | 0 | 36.067 | 40.064 | 33.364 | 33.577 | 13.937 | 26.11 | 6.548 | 0 | 0 | 57.386 | 54.112 | 45.033 | 18.799 | 0 | 0 | 55.671 | 31.723 | [5 empty] | 0 | 2.49 | 13 | 4.6896 | 4.3825 | 1.0303 | 0.77922 | 3.6033 | 76.8355
2005-12-07 | 11:40 | 0 | 17.293 | 0 | 1 | 0 | 35.598 | 37.995 | 33.036 | 33.436 | 13.811 | 26.085 | 6.396 | 0 | 0 | 57.341 | 54.089 | 45.033 | 18.824 | 0 | 0 | 55.671 | 31.747 | [5 empty] | 0 | 2.162 | 14 | 4.7339 | 4.4246 | 1.032 | 0.77922 | 3.6454 | 77.0058
2005-12-07 | 11:41 | 0 | 17.268 | 0 | 1 | 0 | 35.199 | 36.914 | 32.754 | 33.247 | 13.416 | 26.085 | 6.523 | 0 | 0 | 57.364 | 54.089 | 45.009 | 18.799 | 0 | 0 | 55.603 | 31.747 | [5 empty] | 0 | 1.952 | 15 | 4.6969 | 4.3894 | 1.0305 | 0.77922 | 3.6102 | 76.8637
2005-12-07 | 11:42 | 0 | 17.268 | 0 | 2 | 0 | 34.775 | 36.256 | 32.543 | 33.036 | 13.047 | 26.11 | 6.445 | 0 | 0 | 57.32 | 54.089 | 44.939 | 18.824 | 0 | 0 | 55.718 | 31.723 | [5 empty] | 0 | 1.739 | 16 | 4.7196 | 4.411 | 1.0315 | 0.77922 | 3.6318 | 76.9512
2005-12-07 | 11:43 | 0 | 17.323 | 0 | 1 | 0 | 34.498 | 35.627 | 32.331 | 32.807 | 12.657 | 25.995 | 6.476 | 1 | 0 | 57.325 | 54.072 | 44.967 | 18.804 | 0 | 0 | 55.678 | 31.73 | [5 empty] | 0 | 1.691 | 17 | 4.7106 | 4.4024 | 1.0311 | 0.77922 | 3.6232 | 76.9166
2005-12-07 | 11:44 | 0 | 17.298 | 0 | 2 | 0 | 34.098 | 35.203 | 32.164 | 32.618 | 23.248 | 25.924 | 6.427 | 0 | 0 | 57.279 | 54.072 | 44.923 | 18.804 | 0 | 0 | 55.608 | 31.705 | [5 empty] | 0 | 1.48 | 18 | 4.7249 | 4.416 | 1.0317 | 0.77922 | 3.6368 | 76.9713
2005-12-07 | 11:45 | 0 | 17.273 | 0 | 1 | 0 | 54.026 | 34.756 | 31.875 | 32.404 | 21.346 | 26.044 | 6.453 | 0 | 0 | 57.279 | 54.049 | 44.853 | 18.829 | 0 | 0 | 55.561 | 31.681 | [5 empty] | 0 | 21.622 | 19 | 4.7173 | 4.4088 | 1.0314 | 0.77922 | 3.6296 | 76.9423
2005-12-07 | 11:46 | 0 | 17.298 | 0 | 2 | 0 | 45.289 | 35.651 | 31.632 | 32.115 | 17.348 | 25.875 | 6.476 | 0 | 0 | 57.233 | 54.049 | 44.853 | 18.804 | 0 | 0 | 55.585 | 31.681 | [5 empty] | 0 | 13.174 | 20 | 4.7106 | 4.4024 | 1.0311 | 0.77922 | 3.6232 | 76.9166
2005-12-07 | 11:47 | 0 | 17.298 | 0 | 2 | 0 | 36.942 | 49.486 | 31.465 | 31.921 | 15.299 | 25.828 | 6.427 | 1 | 0 | 57.19 | 53.979 | 44.853 | 18.779 | 0 | 0 | 55.54 | 31.681 | [5 empty] | 0 | 5.021 | 21 | 4.7249 | 4.416 | 1.0317 | 0.77922 | 3.6368 | 76.9713
2005-12-07 | 11:48 | 0 | 17.331 | 0 | 1 | 0 | 34.388 | 44.094 | 31.448 | 31.713 | 13.975 | 25.715 | 6.587 | 0 | 0 | 57.197 | 54.009 | 44.953 | 18.789 | 0 | 0 | 55.571 | 31.713 | [5 empty] | 0 | 2.675 | 22 | 4.6783 | 4.3717 | 1.0298 | 0.77922 | 3.5925 | 76.7912
2005-12-07 | 11:49 | 0 | 17.323 | 1 | 2 | 0 | 33.347 | 37.435 | 31.441 | 31.441 | 13.2 | 25.705 | 6.502 | 0 | 0 | 57.144 | 53.979 | 44.785 | 18.779 | 0 | 0 | 55.54 | 31.656 | [5 empty] | 0 | 1.906 | 23 | 4.703 | 4.3952 | 1.0308 | 0.77922 | 3.616 | 76.8874
2005-12-07 | 11:50 | 0 | 17.331 | 0 | 1 | 0 | 32.883 | 34.928 | 31.399 | 31.519 | 12.715 | 25.691 | 6.587 | 0 | 0 | 57.131 | 53.942 | 44.816 | 18.789 | 0 | 0 | 55.571 | 31.713 | [5 empty] | 0 | 1.364 | 24 | 4.6783 | 4.3717 | 1.0298 | 0.77922 | 3.5925 | 76.7912
2005-12-07 | 11:51 | 0 | 17.331 | 0 | 2 | 0 | 32.531 | 33.847 | 31.352 | 31.497 | 12.318 | 25.593 | 6.587 | 0 | 0 | 57.108 | 53.918 | 44.837 | 18.789 | 0 | 0 | 55.571 | 31.713 | [5 empty] | 0 | 1.034 | 25 | 4.6783 | 4.3717 | 1.0298 | 0.77922 | 3.5925 | 76.7912
2005-12-07 | 11:52 | 0 | 17.331 | 0 | 1 | 0 | 32.291 | 33.283 | 31.504 | 31.431 | 11.807 | 25.602 | 6.62 | 0 | 0 | 57.138 | 53.949 | 44.799 | 18.821 | 0 | 0 | 55.601 | 31.745 | [5 empty] | 0 | 0.86 | 26 | 4.6687 | 4.3626 | 1.0294 | 0.77922 | 3.5834 | 76.7536
2005-12-07 | 11:53 | 0 | 17.331 | 0 | 2 | 0 | 32.196 | 32.838 | 31.374 | 31.497 | 11.652 | 25.571 | 6.561 | 0 | 0 | 57.085 | 53.895 | 44.746 | 18.764 | 0 | 0 | 55.524 | 31.688 | [5 empty] | 0 | 0.699 | 27 | 4.6858 | 4.3789 | 1.0301 | 0.77922 | 3.5997 | 76.8207
2005-12-07 | 11:54 | 0 | 17.378 | 0 | 2 | 0 | 32.169 | 32.649 | 31.156 | 31.615 | 11.576 | 25.568 | 6.584 | 0 | 0 | 57.083 | 53.939 | 44.86 | 18.811 | 0 | 0 | 55.522 | 31.735 | [5 empty] | 0 | 0.554 | 28 | 4.6791 | 4.3725 | 1.0298 | 0.77922 | 3.5933 | 76.7946
2005-12-07 | 11:55 | 0 | 17.378 | 0 | 1 | 0 | 32.073 | 32.483 | 30.965 | 31.35 | 16.984 | 25.495 | 6.61 | 0 | 0 | 57.039 | 53.895 | 44.837 | 18.786 | 0 | 0 | 55.522 | 31.735 | [5 empty] | 0 | 0.723 | 29 | 4.6716 | 4.3654 | 1.0295 | 0.77922 | 3.5861 | 76.765
2005-12-07 | 11:56 | 1 | 17.353 | 0 | 2 | 0 | 49.4 | 32.338 | 30.867 | 31.374 | 21.208 | 25.544 | 6.662 | 0 | 0 | 57.017 | 53.848 | 44.722 | 18.786 | 0 | 0 | 55.568 | 31.71 | [5 empty] | 17.353 | 18.026 | 30 | 4.6564 | 4.351 | 1.0289 | 0.77922 | 3.5717 | 76.7056
2005-12-07 | 11:57 | 0 | 17.409 | 0 | 2 | 0 | 44.262 | 33.335 | 30.776 | 31.065 | 16.667 | 25.453 | 6.667 | 1 | 0 | 56.998 | 53.876 | 44.75 | 18.816 | 0 | 0 | 55.55 | 31.74 | [5 empty] | 0 | 13.197 | 31 | 4.655 | 4.3496 | 1.0289 | 0.77922 | 3.5704 | 76.6998
2005-12-07 | 11:58 | 0 | 17.383 | 0 | 1 | 0 | 35.543 | 47.432 | 30.511 | 30.994 | 14.397 | 25.357 | 6.667 | 0 | 0 | 56.953 | 53.876 | 44.75 | 18.867 | 0 | 0 | 55.482 | 31.718 | [5 empty] | 0 | 4.549 | 32 | 4.655 | 4.3496 | 1.0289 | 0.77922 | 3.5704 | 76.6998
2005-12-07 | 11:59 | 0 | 17.419 | 0 | 2 | 0 | 32.969 | 41.829 | 30.595 | 30.81 | 13.147 | 25.293 | 6.651 | 0 | 0 | 56.964 | 53.862 | 44.76 | 18.877 | 0 | 0 | 55.491 | 31.774 | [5 empty] | 0 | 2.159 | 33 | 4.6596 | 4.354 | 1.029 | 0.77922 | 3.5748 | 76.7182
2005-12-07 | 12:00 | 0 | 17.394 | 1 | 2 | 0 | 32.039 | 35.531 | 30.521 | 30.666 | 12.159 | 25.259 | 6.566 | 0 | 0 | 56.909 | 53.808 | 44.704 | 18.816 | 0 | 0 | 55.435 | 31.74 | [5 empty] | 0 | 1.373 | 34 | 4.6844 | 4.3775 | 1.03 | 0.77922 | 3.5983 | 76.8151
2005-12-07 | 12:01 | 0 | 17.394 | 0 | 1 | 0 | 31.654 | 33.273 | 30.425 | 30.619 | 11.667 | 25.293 | 6.551 | 1 | 0 | 56.941 | 53.818 | 44.76 | 18.801 | 0 | 0 | 55.468 | 31.774 | [5 empty] | 0 | 1.035 | 35 | 4.6887 | 4.3817 | 1.0302 | 0.77922 | 3.6025 | 76.8321
2005-12-07 | 12:02 | 0 | 17.419 | 0 | 2 | 0 | 31.438 | 32.402 | 30.33 | 30.521 | 11.32 | 25.293 | 6.577 | 0 | 0 | 56.964 | 53.794 | 44.713 | 18.801 | 0 | 0 | 55.468 | 31.774 | [5 empty] | 0 | 0.917 | 36 | 4.6812 | 4.3745 | 1.0299 | 0.77922 | 3.5953 | 76.8026
2005-12-07 | 12:03 | 0 | 17.424 | 0 | 2 | 0 | 31.274 | 32.093 | 30.239 | 30.408 | 11.078 | 25.301 | 6.633 | 0 | 0 | 56.946 | 53.823 | 44.673 | 18.857 | 0 | 0 | 55.473 | 31.757 | [5 empty] | 0 | 0.866 | 37 | 4.6649 | 4.359 | 1.0293 | 0.77922 | 3.5798 | 76.7388
2005-12-07 | 12:04 | 0 | 17.424 | 0 | 1 | 0 | 31.178 | 31.804 | 30.141 | 30.384 | 10.905 | 25.252 | 6.657 | 0 | 0 | 56.9 | 53.776 | 44.673 | 18.832 | 0 | 0 | 55.382 | 31.757 | [5 empty] | 0 | 0.794 | 38 | 4.6579 | 4.3523 | 1.029 | 0.77922 | 3.5731 | 76.7113
2005-12-07 | 12:05 | 0 | 17.424 | 0 | 2 | 0 | 30.96 | 31.492 | 29.901 | 30.335 | 10.659 | 25.083 | 6.633 | 0 | 0 | 56.857 | 53.731 | 44.718 | 18.806 | 0 | 0 | 55.428 | 31.732 | [5 empty] | 0 | 0.625 | 39 | 4.6649 | 4.359 | 1.0293 | 0.77922 | 3.5798 | 76.7388
2005-12-07 | 12:06 | 0 | 17.454 | 0 | 2 | 0 | 30.847 | 31.328 | 29.761 | 30.075 | 14.173 | 25.016 | 6.739 | 0 | 0 | 56.839 | 53.736 | 44.678 | 18.837 | 0 | 0 | 55.433 | 31.737 | [5 empty] | 0 | 0.772 | 40 | 4.634 | 4.3296 | 1.028 | 0.77922 | 3.5504 | 76.6168
2005-12-07 | 12:07 | 0 | 17.429 | 0 | 1 | 0 | 45.252 | 31.112 | 29.57 | 29.859 | 20.463 | 25.016 | 6.713 | 0 | 0 | 56.816 | 53.713 | 44.678 | 18.814 | 0 | 0 | 55.386 | 31.713 | [5 empty] | 0 | 15.393 | 41 | 4.6416 | 4.3368 | 1.0283 | 0.77922 | 3.5576 | 76.6469
2005-12-07 | 12:08 | 0 | 17.429 | 0 | 2 | 0 | 43.109 | 32.051 | 29.496 | 29.714 | 16.569 | 25.048 | 6.798 | 0 | 0 | 56.823 | 53.743 | 44.708 | 18.869 | 0 | 0 | 55.417 | 31.745 | [5 empty] | 0 | 13.395 | 42 | 4.6168 | 4.3133 | 1.0273 | 0.77922 | 3.5341 | 76.5482
2005-12-07 | 12:09 | 0 | 17.487 | 0 | 2 | 0 | 34.139 | 46.244 | 29.528 | 29.648 | 13.982 | 25.048 | 6.824 | 1 | 0 | 56.823 | 53.696 | 44.638 | 18.796 | 0 | 0 | 55.372 | 31.72 | [5 empty] | 0 | 4.491 | 43 | 4.6093 | 4.3061 | 1.027 | 0.77922 | 3.5269 | 76.5178
2005-12-07 | 12:10 | 0 | 17.519 | 0 | 2 | 0 | 31.561 | 39.456 | 29.464 | 29.584 | 12.705 | 24.985 | 6.806 | 0 | 0 | 56.786 | 53.706 | 44.624 | 18.804 | 0 | 0 | 55.379 | 31.705 | [5 empty] | 0 | 1.977 | 44 | 4.6145 | 4.3111 | 1.0272 | 0.77922 | 3.5319 | 76.5388
2005-12-07 | 12:11 | 0 | 17.494 | 0 | 2 | 0 | 30.717 | 33.651 | 29.464 | 29.489 | 11.966 | 24.935 | 6.832 | 0 | 0 | 56.786 | 53.682 | 44.624 | 18.829 | 0 | 0 | 55.379 | 31.73 | [5 empty] | 0 | 1.228 | 45 | 4.6069 | 4.3039 | 1.0269 | 0.77922 | 3.5247 | 76.5084
2005-12-07 | 12:12 | 0 | 17.519 | 1 | 2 | 0 | 30.357 | 31.705 | 29.415 | 29.56 | 11.347 | 24.815 | 6.754 | 0 | 0 | 56.718 | 53.659 | 44.578 | 18.804 | 0 | 0 | 55.309 | 31.73 | [5 empty] | 0 | 0.797 | 46 | 4.6296 | 4.3255 | 1.0278 | 0.77922 | 3.5463 | 76.5994
2005-12-07 | 12:13 | 0 | 17.524 | 0 | 1 | 0 | 30.217 | 31.036 | 29.445 | 29.445 | 10.958 | 24.916 | 6.863 | 0 | 0 | 56.745 | 53.64 | 44.629 | 18.834 | 0 | 0 | 55.337 | 31.759 | [5 empty] | 0 | 0.772 | 47 | 4.5979 | 4.2953 | 1.0265 | 0.77922 | 3.5161 | 76.472
2005-12-07 | 12:14 | 0 | 17.542 | 0 | 2 | 0 | 30.065 | 30.715 | 29.246 | 29.391 | 10.902 | 24.788 | 6.906 | 0 | 0 | 56.782 | 53.654 | 44.575 | 18.852 | 0 | 0 | 55.33 | 31.728 | [5 empty] | 0 | 0.674 | 48 | 4.5854 | 4.2834 | 1.026 | 0.77922 | 3.5042 | 76.4212
2005-12-07 | 12:15 | 0 | 17.542 | 0 | 2 | 0 | 29.92 | 30.475 | 29.126 | 29.366 | 10.777 | 24.717 | 6.881 | 0 | 0 | 56.761 | 53.61 | 44.552 | 18.827 | 0 | 0 | 55.351 | 31.728 | [5 empty] | 0 | 0.554 | 49 | 4.5927 | 4.2903 | 1.0263 | 0.77922 | 3.5111 | 76.4508
2005-12-07 | 12:16 | 0 | 17.575 | 0 | 2 | 0 | 29.903 | 30.288 | 29.013 | 29.374 | 10.664 | 24.725 | 6.863 | 0 | 0 | 56.699 | 53.587 | 44.505 | 18.877 | 0 | 0 | 55.33 | 31.728 | [5 empty] | 0 | 0.529 | 50 | 4.5979 | 4.2953 | 1.0265 | 0.77922 | 3.5161 | 76.472
2005-12-07 | 12:17 | 0 | 17.527 | 0 | 2 | 0 | 29.734 | 30.144 | 28.915 | 29.109 | 10.538 | 24.7 | 6.863 | 0 | 0 | 56.699 | 53.57 | 44.536 | 18.859 | 0 | 0 | 55.267 | 31.735 | [5 empty] | 0 | 0.625 | 51 | 4.5979 | 4.2953 | 1.0265 | 0.77922 | 3.5161 | 76.472
2005-12-07 | 12:18 | 0 | 17.527 | 0 | 2 | 0 | 40.497 | 29.977 | 28.795 | 29.084 | 19.97 | 24.604 | 6.94 | 1 | 0 | 56.656 | 53.526 | 44.606 | 18.859 | 0 | 0 | 55.176 | 31.71 | [5 empty] | 0 | 11.413 | 52 | 4.5755 | 4.274 | 1.0256 | 0.77922 | 3.4948 | 76.3809
2005-12-07 | 12:19 | 0 | 17.592 | 0 | 2 | 0 | 52.049 | 30.859 | 28.883 | 29.003 | 21.294 | 24.788 | 6.981 | 0 | 0 | 56.67 | 53.54 | 44.529 | 18.925 | 0 | 0 | 55.19 | 31.75 | [5 empty] | 0 | 23.046 | 53 | 4.5635 | 4.2627 | 1.0251 | 0.77922 | 3.4834 | 76.3321
2005-12-07 | 12:20 | 0 | 17.592 | 0 | 2 | 0 | 40.018 | 46.155 | 28.763 | 29.077 | 16.828 | 24.644 | 7.033 | 1 | 0 | 56.647 | 53.563 | 44.482 | 18.95 | 0 | 0 | 55.19 | 31.725 | [5 empty] | 0 | 10.941 | 54 | 4.5484 | 4.2483 | 1.0245 | 0.77922 | 3.469 | 76.2697
2005-12-07 | 12:21 | 0 | 17.572 | 0 | 2 | 0 | 32.644 | 47.399 | 28.792 | 28.864 | 14.437 | 24.698 | 7.038 | 0 | 0 | 56.674 | 53.545 | 44.51 | 18.93 | 0 | 0 | 55.218 | 31.732 | [5 empty] | 0 | 3.78 | 55 | 4.5469 | 4.2469 | 1.0245 | 0.77922 | 3.4677 | 76.2637
2005-12-07 | 12:22 | 0 | 17.572 | 0 | 2 | 0 | 30.575 | 36.239 | 28.817 | 28.768 | 13.376 | 24.624 | 6.986 | 1 | 0 | 56.608 | 53.5 | 44.533 | 18.882 | 0 | 0 | 55.127 | 31.732 | [5 empty] | 0 | 1.807 | 56 | 4.5621 | 4.2613 | 1.0251 | 0.77922 | 3.4821 | 76.3261
2005-12-07 | 12:23 | 0 | 17.572 | 1 | 2 | 0 | 29.901 | 32.044 | 28.864 | 28.743 | 12.438 | 24.673 | 6.912 | 0 | 0 | 56.608 | 53.454 | 44.465 | 18.857 | 0 | 0 | 55.127 | 31.708 | [5 empty] | 0 | 1.158 | 57 | 4.5836 | 4.2818 | 1.026 | 0.77922 | 3.5025 | 76.4141
2005-12-07 | 12:24 | 0 | 17.587 | 0 | 1 | 0 | 29.651 | 30.833 | 28.905 | 28.881 | 11.958 | 24.688 | 6.979 | 0 | 0 | 56.622 | 53.505 | 44.494 | 18.912 | 0 | 0 | 55.179 | 31.713 | [5 empty] | 0 | 0.77 | 58 | 4.5641 | 4.2632 | 1.0252 | 0.77922 | 3.484 | 76.3344
2005-12-07 | 12:25 | 0 | 17.617 | 0 | 2 | 0 | 29.535 | 30.308 | 28.716 | 28.981 | 11.644 | 24.671 | 7.084 | 0 | 0 | 56.604 | 53.519 | 44.508 | 18.927 | 0 | 0 | 55.263 | 31.728 | [5 empty] | 0 | 0.554 | 59 | 4.5335 | 4.2341 | 1.0239 | 0.77922 | 3.4549 | 76.2082
2005-12-07 | 12:26 | 0 | 17.587 | 0 | 2 | 0 | 29.361 | 29.915 | 28.616 | 28.881 | 11.516 | 24.592 | 6.953 | 0 | 0 | 56.576 | 53.444 | 44.456 | 18.897 | 0 | 0 | 55.235 | 31.674 | [5 empty] | 0 | 0.48 | 60 | 4.5717 | 4.2704 | 1.0255 | 0.77922 | 3.4912 | 76.3654
2005-12-07 | 12:27 | 0 | 17.617 | 0 | 2 | 0 | 29.32 | 29.705 | 28.547 | 28.716 | 11.42 | 24.646 | 7.009 | 0 | 0 | 56.583 | 53.451 | 44.575 | 18.879 | 0 | 0 | 55.216 | 31.681 | [5 empty] | 0 | 0.604 | 61 | 4.5554 | 4.2549 | 1.0248 | 0.77922 | 3.4757 | 76.2985
2005-12-07 | 12:28 | 0 | 17.647 | 0 | 3 | 0 | 29.229 | 29.614 | 28.53 | 28.601 | 11.131 | 24.627 | 7.115 | 0 | 0 | 56.565 | 53.524 | 44.627 | 18.957 | 0 | 0 | 55.335 | 31.71 | [5 empty] | 0 | 0.628 | 62 | 4.5245 | 4.2256 | 1.0236 | 0.77922 | 3.4463 | 76.1706
2005-12-07 | 12:29 | 0 | 17.658 | 0 | 2 | 0 | 29.092 | 29.501 | 28.393 | 28.586 | 18.447 | 24.634 | 7.149 | 0 | 0 | 56.594 | 53.44 | 44.566 | 18.917 | 0 | 0 | 55.228 | 31.718 | [5 empty] | 0 | 0.506 | 63 | 4.5146 | 4.2162 | 1.0232 | 0.77922 | 3.4369 | 76.1292
2005-12-07 | 12:30 | 1 | 17.658 | 0 | 2 | 0 | 46.515 | 29.405 | 28.344 | 28.464 | 22.876 | 24.634 | 7.123 | 0 | 0 | 56.549 | 53.44 | 44.475 | 18.917 | 0 | 0 | 55.16 | 31.644 | [5 empty] | 17.658 | 18.051 | 64 | 4.5222 | 4.2234 | 1.0235 | 0.77922 | 3.4441 | 76.1609
2005-12-07 | 12:31 | 0 | 17.665 | 0 | 2 | 0 | 48.403 | 38.535 | 28.376 | 28.376 | 19.963 | 24.666 | 7.182 | 2 | 0 | 56.535 | 53.402 | 44.458 | 18.899 | 0 | 0 | 55.123 | 31.676 | [5 empty] | 0 | 20.027 | 65 | 4.505 | 4.207 | 1.0228 | 0.77922 | 3.4278 | 76.0888
2005-12-07 | 12:32 | 0 | 17.67 | 0 | 2 | 0 | 34.758 | 49.395 | 28.358 | 28.405 | 16.486 | 24.649 | 7.112 | 0 | 0 | 56.54 | 53.451 | 44.439 | 18.98 | 0 | 0 | 55.076 | 31.651 | [5 empty] | 0 | 6.353 | 66 | 4.5254 | 4.2264 | 1.0236 | 0.77922 | 3.4472 | 76.1742
2005-12-07 | 12:33 | 0 | 17.67 | 0 | 2 | 0 | 30.766 | 39.411 | 28.381 | 28.381 | 14.784 | 24.6 | 7.012 | 0 | 0 | 56.494 | 53.36 | 44.487 | 18.904 | 0 | 0 | 55.057 | 31.681 | [5 empty] | 0 | 2.385 | 67 | 4.5545 | 4.2541 | 1.0248 | 0.77922 | 3.4749 | 76.2949
2005-12-07 | 12:34 | 0 | 17.733 | 0 | 2 | 0 | 29.719 | 32.586 | 28.469 | 28.491 | 13.809 | 24.59 | 7.177 | 0 | 0 | 56.508 | 53.374 | 44.547 | 18.942 | 0 | 0 | 55.071 | 31.696 | [5 empty] | 0 | 1.228 | 68 | 4.5065 | 4.2084 | 1.0228 | 0.77922 | 3.4292 | 76.0949
2005-12-07 | 12:35 | 0 | 17.738 | 1 | 3 | 0 | 29.293 | 30.568 | 28.545 | 28.449 | 13.271 | 24.619 | 7.234 | 1 | 0 | 56.558 | 53.402 | 44.552 | 18.972 | 0 | 0 | 55.078 | 31.701 | [5 empty] | 0 | 0.844 | 69 | 4.4899 | 4.1926 | 1.0222 | 0.77922 | 3.4134 | 76.0248
2005-12-07 | 12:36 | 0 | 17.713 | 0 | 2 | 0 | 29.052 | 29.871 | 28.354 | 28.474 | 12.753 | 24.666 | 7.257 | 0 | 0 | 56.581 | 53.379 | 44.413 | 18.972 | 0 | 0 | 55.123 | 31.676 | [5 empty] | 0 | 0.578 | 70 | 4.4832 | 4.1863 | 1.0219 | 0.77922 | 3.407 | 75.9964
2005-12-07 | 12:37 | 0 | 17.698 | 0 | 2 | 0 | 28.986 | 29.565 | 28.192 | 28.601 | 12.217 | 24.651 | 7.19 | 0 | 0 | 56.499 | 53.388 | 44.468 | 19.005 | 0 | 0 | 55.085 | 31.708 | [5 empty] | 0 | 0.385 | 71 | 4.5027 | 4.2048 | 1.0227 | 0.77922 | 3.4256 | 76.079
2005-12-07 | 12:38 | 0 | 17.73 | 0 | 2 | 0 | 28.922 | 29.403 | 28.152 | 28.368 | 11.828 | 24.634 | 7.249 | 0 | 0 | 56.551 | 53.395 | 44.403 | 18.99 | 0 | 0 | 55.139 | 31.74 | [5 empty] | 0 | 0.554 | 72 | 4.4855 | 4.1885 | 1.022 | 0.77922 | 3.4093 | 76.0063
2005-12-07 | 12:39 | 0 | 17.73 | 0 | 2 | 0 | 28.827 | 29.283 | 28.128 | 28.273 | 11.682 | 24.634 | 7.275 | 0 | 0 | 56.505 | 53.349 | 44.381 | 18.99 | 0 | 0 | 55.069 | 31.718 | [5 empty] | 0 | 0.554 | 73 | 4.4779 | 4.1813 | 1.0217 | 0.77922 | 3.4021 | 75.9741
2005-12-07 | 12:40 | 0 | 17.761 | 0 | 3 | 0 | 28.687 | 29.121 | 28.084 | 28.324 | 11.488 | 24.592 | 7.228 | 0 | 0 | 56.487 | 53.377 | 44.41 | 18.97 | 0 | 0 | 55.05 | 31.698 | [5 empty] | 0 | 0.363 | 74 | 4.4916 | 4.1943 | 1.0222 | 0.77922 | 3.4151 | 76.0322
2005-12-07 | 12:41 | 0 | 17.766 | 0 | 2 | 0 | 32.426 | 28.908 | 28.211 | 28.162 | 20.909 | 24.668 | 7.259 | 0 | 0 | 56.494 | 53.358 | 44.391 | 19 | 0 | 0 | 55.078 | 31.654 | [5 empty] | 0 | 4.264 | 75 | 4.4826 | 4.1857 | 1.0219 | 0.77922 | 3.4065 | 75.9939
2005-12-07 | 12:42 | 0 | 17.823 | 0 | 2 | 1 | 48.368 | 29.518 | 28.243 | 28.194 | 23.062 | 24.58 | 7.244 | 1 | 0 | 56.524 | 53.321 | 44.398 | 19.008 | 0 | 0 | 55.064 | 31.686 | [5 empty] | 0 | 20.174 | 76 | 4.4869 | 4.1899 | 1.022 | 0.77922 | 3.4106 | 76.0125
2005-12-07 | 12:43 | 1 | 17.806 | 0 | 3 | 0 | 52.48 | 44.615 | 28.226 | 28.297 | 25.551 | 24.541 | 7.226 | 2 | 0 | 56.485 | 53.351 | 44.501 | 19.04 | 0 | 0 | 55.025 | 31.696 | [5 empty] | 17.806 | 24.183 | 0 | 4.4922 | 4.1948 | 1.0223 | 0.77922 | 3.4156 | 76.0347
2005-12-07 | 12:44 | 0 | 17.831 | 0 | 2 | 0 | 52.595 | 50.851 | 28.202 | 28.226 | 26.105 | 24.541 | 7.252 | 1 | 0 | 56.508 | 53.328 | 44.429 | 18.992 | 0 | 0 | 55.001 | 31.622 | [5 empty] | 0 | 24.369 | 1 | 4.4846 | 4.1876 | 4.2427 | 4 | 0.18765 | 4.1842
2005-12-07 | 12:45 | 0 | 17.813 | 1 | 2 | 0 | 53.129 | 52.487 | 28.282 | 28.282 | 25.222 | 24.644 | 7.285 | 2 | 0 | 56.492 | 53.335 | 44.413 | 19.048 | 0 | 0 | 54.987 | 31.678 | [5 empty] | 0 | 24.847 | 2 | 4.475 | 4.1785 | 4.2423 | 4 | 0.17851 | 3.9891
2005-12-07 | 12:46 | 0 | 17.788 | 0 | 2 | 0 | 53.428 | 52.924 | 28.307 | 28.233 | 26.377 | 24.619 | 7.234 | 2 | 0 | 56.469 | 53.314 | 44.413 | 19 | 0 | 0 | 55.011 | 31.728 | [5 empty] | 0 | 25.195 | 3 | 4.4899 | 4.1926 | 4.2429 | 4 | 0.19263 | 4.2903
2005-12-07 | 12:47 | 1 | 17.818 | 0 | 2 | 0 | 52.835 | 53.111 | 28.503 | 28.358 | 26.6 | 24.649 | 7.29 | 1 | 0 | 56.476 | 53.318 | 44.441 | 19.005 | 0 | 0 | 54.992 | 31.732 | [5 empty] | 17.818 | 24.477 | 4 | 4.4736 | 4.1771 | 4.2423 | 4 | 0.17713 | 3.9594
2005-12-07 | 12:48 | 0 | 17.851 | 0 | 2 | 0 | 52.845 | 53.255 | 28.488 | 28.584 | 25.573 | 24.634 | 7.349 | 2 | 0 | 56.505 | 53.349 | 44.496 | 19.088 | 0 | 0 | 55.022 | 31.732 | [5 empty] | 0 | 24.261 | 5 | 4.4564 | 4.1608 | 4.2416 | 4 | 0.1608 | 3.6082
2005-12-07 | 12:49 | 0 | 17.828 | 0 | 3 | 0 | 53.393 | 53.073 | 28.584 | 28.488 | 26.127 | 24.729 | 7.424 | 1 | 0 | 56.572 | 53.349 | 44.427 | 19.063 | 0 | 0 | 55.022 | 31.764 | [5 empty] | 0 | 24.905 | 6 | 4.4345 | 4.14 | 4.2407 | 4 | 0.14004 | 3.1579
2005-12-07 | 12:50 | 0 | 17.808 | 0 | 2 | 0 | 52.873 | 53.192 | 28.734 | 28.564 | 27.071 | 24.734 | 7.429 | 1 | 0 | 56.553 | 53.377 | 44.617 | 19.043 | 0 | 0 | 54.98 | 31.769 | [5 empty] | 0 | 24.309 | 7 | 4.4331 | 4.1387 | 4.2406 | 4 | 0.13865 | 3.1277
2005-12-07 | 12:51 | 1 | 17.866 | 0 | 2 | 0 | 52.742 | 53.132 | 28.886 | 28.765 | 26.044 | 24.815 | 7.463 | 2 | 0 | 56.606 | 53.337 | 44.554 | 19.075 | 0 | 0 | 55.057 | 31.777 | [5 empty] | 17.866 | 23.977 | 8 | 4.4232 | 4.1292 | 4.2402 | 4 | 0.12924 | 2.9219
2005-12-07 | 12:52 | 0 | 17.866 | 0 | 2 | 0 | 53.246 | 53.269 | 29.104 | 28.79 | 26.019 | 24.911 | 7.414 | 2 | 0 | 56.629 | 53.337 | 44.531 | 19.05 | 0 | 0 | 55.057 | 31.73 | [5 empty] | 0 | 24.456 | 9 | 4.4374 | 4.1428 | 4.2408 | 4 | 0.1428 | 3.2182
2005-12-07 | 12:53 | 0 | 17.871 | 0 | 2 | 0 | 52.908 | 53.136 | 29.204 | 29.06 | 27.542 | 24.916 | 7.445 | 1 | 0 | 56.679 | 53.365 | 44.582 | 19.058 | 0 | 0 | 55.062 | 31.781 | [5 empty] | 0 | 23.848 | 10 | 4.4284 | 4.1342 | 4.2404 | 4 | 0.13422 | 3.031
2005-12-07 | 12:54 | 0 | 17.806 | 0 | 2 | 0 | 52.663 | 53.19 | 29.43 | 29.119 | 26.708 | 25.141 | 7.352 | 1 | 0 | 56.688 | 53.374 | 44.501 | 19.065 | 0 | 0 | 54.957 | 31.72 | [5 empty] | 0 | 23.544 | 11 | 4.4555 | 4.16 | 4.2415 | 4 | 0.15997 | 3.5903
2005-12-07 | 12:55 | 0 | 17.806 | 1 | 3 | 0 | 53.146 | 53.213 | 29.768 | 29.479 | 26.419 | 25.19 | 7.404 | 2 | 0 | 56.754 | 53.351 | 44.592 | 19.141 | 0 | 0 | 54.91 | 31.72 | [5 empty] | 0 | 23.667 | 12 | 4.4404 | 4.1456 | 4.2409 | 4 | 0.14557 | 3.2784
2005-12-07 | 12:56 | 1 | 17.781 | 0 | 2 | 0 | 52.894 | 53.19 | 30.249 | 29.528 | 27.358 | 25.141 | 7.478 | 1 | 0 | 56.688 | 53.328 | 44.592 | 18.992 | 0 | 0 | 54.957 | 31.72 | [5 empty] | 17.781 | 23.366 | 13 | 4.4188 | 4.1251 | 4.2401 | 4 | 0.12509 | 2.8308
2005-12-07 | 12:57 | 0 | 17.839 | 0 | 2 | 1 | 52.693 | 53.199 | 30.98 | 30.114 | 26.814 | 25.392 | 7.437 | 2 | 0 | 56.761 | 53.337 | 44.554 | 19.025 | 0 | 0 | 55.011 | 31.799 | [5 empty] | 0 | 22.579 | 14 | 4.4307 | 4.1364 | 4.2405 | 4 | 0.13644 | 3.0794
2005-12-07 | 12:58 | 0 | 17.813 | 0 | 2 | 0 | 53.176 | 53.267 | 31.534 | 30.619 | 26.765 | 25.342 | 7.489 | 1 | 0 | 56.761 | 53.337 | 44.575 | 19.025 | 0 | 0 | 55.034 | 31.777 | [5 empty] | 0 | 22.557 | 0 | 4.4156 | 4.122 | 4.2399 | 4 | 0.12204 | 2.7639
2005-12-07 | 12:59 | 0 | 17.823 | 0 | 2 | 0 | 52.954 | 53.206 | 32.095 | 31.399 | 28.096 | 25.399 | 7.471 | 2 | 0 | 56.747 | 53.367 | 44.585 | 19.033 | 0 | 0 | 54.994 | 31.784 | [5 empty] | 0 | 21.555 | 1 | 4.4208 | 4.127 | 3.398 | 3.1579 | 0.96913 | 21.9219
2005-12-07 | 13:00 | 1 | 17.823 | 0 | 3 | 0 | 52.679 | 53.344 | 32.577 | 31.88 | 27.231 | 25.519 | 7.471 | 1 | 0 | 56.791 | 53.344 | 44.676 | 19.058 | 0 | 0 | 54.95 | 31.759 | [5 empty] | 17.823 | 20.799 | 2 | 4.4208 | 4.127 | 3.398 | 3.1579 | 0.96913 | 21.9219
2005-12-07 | 13:01 | 0 | 17.798 | 0 | 2 | 0 | 53.183 | 53.251 | 32.835 | 32.363 | 26.747 | 25.519 | 7.445 | 1 | 0 | 56.77 | 53.321 | 44.606 | 19.033 | 0 | 0 | 54.971 | 31.759 | [5 empty] | 0 | 20.82 | 3 | 4.4284 | 4.1342 | 3.3983 | 3.1579 | 0.97633 | 22.0469
2005-12-07 | 13:02 | 0 | 17.798 | 0 | 2 | 0 | 53.092 | 53.251 | 33.094 | 32.766 | 27.206 | 25.544 | 7.37 | 2 | 0 | 56.77 | 53.321 | 44.699 | 19.058 | 0 | 0 | 54.95 | 31.784 | [5 empty] | 0 | 20.326 | 4 | 4.4503 | 4.155 | 3.3992 | 3.1579 | 0.99709 | 22.4052
2005-12-07 | 13:03 | 0 | 17.798 | 0 | 2 | 0 | 52.999 | 53.23 | 33.493 | 33.187 | 27.326 | 25.593 | 7.522 | 1 | 0 | 56.77 | 53.344 | 44.629 | 19.033 | 0 | 0 | 54.88 | 31.784 | [5 empty] | 0 | 19.812 | 5 | 4.406 | 4.1129 | 3.3974 | 3.1579 | 0.95502 | 21.6754
2005-12-07 | 13:04 | 0 | 17.798 | 1 | 3 | 0 | 53.206 | 53.412 | 33.682 | 33.445 | 27.11 | 25.519 | 7.496 | 1 | 0 | 56.747 | 53.297 | 44.652 | 19.033 | 0 | 0 | 54.856 | 31.83 | [5 empty] | 0 | 19.761 | 6 | 4.4136 | 4.1201 | 3.3977 | 3.1579 | 0.96221 | 21.8013
2005-12-07 | 13:05 | 1 | 17.823 | 0 | 2 | 0 | 53.251 | 53.367 | 33.94 | 33.682 | 27.255 | 25.544 | 7.471 | 1 | 0 | 56.77 | 53.321 | 44.676 | 19.033 | 0 | 0 | 54.856 | 31.83 | [5 empty] | 17.823 | 19.569 | 7 | 4.4208 | 4.127 | 3.398 | 3.1579 | 0.96913 | 21.9219
2005-12-07 | 13:06 | 0 | 17.798 | 0 | 2 | 0 | 53.183 | 53.344 | 34.268 | 34.058 | 27.157 | 25.664 | 7.545 | 2 | 0 | 56.77 | 53.274 | 44.722 | 19.058 | 0 | 0 | 54.833 | 31.855 | [5 empty] | 0 | 19.125 | 8 | 4.3993 | 4.1065 | 3.3972 | 3.1579 | 0.94865 | 21.5637
2005-12-07 | 13:07 | 0 | 17.828 | 0 | 2 | 0 | 53.188 | 53.601 | 34.651 | 34.297 | 26.85 | 25.838 | 7.602 | 1 | 0 | 56.818 | 53.372 | 44.795 | 19.088 | 0 | 0 | 54.861 | 31.884 | [5 empty] | 0 | 18.891 | 9 | 4.3827 | 4.0908 | 3.3965 | 3.1579 | 0.93287 | 21.2853
2005-12-07 | 13:08 | 0 | 17.828 | 0 | 2 | 0 | 53.211 | 53.463 | 34.933 | 34.696 | 26.681 | 25.887 | 7.653 | 1 | 0 | 56.798 | 53.325 | 44.818 | 19.088 | 0 | 0 | 54.978 | 31.909 | [5 empty] | 0 | 18.515 | 10 | 4.3678 | 4.0766 | 3.3959 | 3.1579 | 0.91875 | 21.0345
2005-12-07 | 13:09 | 0 | 17.798 | 0 | 2 | 0 | 53.23 | 53.321 | 35.256 | 34.926 | 26.821 | 25.953 | 7.571 | 1 | 0 | 56.77 | 53.297 | 44.767 | 19.033 | 0 | 0 | 54.88 | 31.855 | [5 empty] | 0 | 18.304 | 11 | 4.3917 | 4.0993 | 3.3969 | 3.1579 | 0.94145 | 21.437
2005-12-07 | 13:10 | 1 | 17.798 | 0 | 2 | 0 | 53.344 | 53.274 | 35.586 | 35.208 | 26.941 | 26.098 | 7.674 | 1 | 0 | 56.77 | 53.297 | 44.722 | 18.982 | 0 | 0 | 54.926 | 31.83 | [5 empty] | 17.798 | 18.136 | 12 | 4.3617 | 4.0708 | 3.3956 | 3.1579 | 0.91294 | 20.9307
2005-12-07 | 13:11 | 0 | 17.823 | 0 | 2 | 0 | 53.619 | 53.482 | 35.844 | 35.631 | 27.086 | 26.122 | 7.648 | 1 | 0 | 56.77 | 53.367 | 44.767 | 19.058 | 0 | 0 | 54.95 | 31.83 | [5 empty] | 0 | 17.988 | 13 | 4.3693 | 4.078 | 3.3959 | 3.1579 | 0.92014 | 21.0592
2005-12-07 | 13:12 | 0 | 17.846 | 0 | 2 | 0 | 54.261 | 53.573 | 36.148 | 35.89 | 27.181 | 26.147 | 7.674 | 1 | 0 | 56.77 | 53.274 | 44.858 | 19.058 | 0 | 0 | 54.88 | 31.83 | [5 empty] | 0 | 18.371 | 14 | 4.3617 | 4.0708 | 3.3956 | 3.1579 | 0.91294 | 20.9307
2005-12-07 | 13:13 | 0 | 17.876 | 0 | 2 | 0 | 54.931 | 53.876 | 36.555 | 36.131 | 27.645 | 26.272 | 7.653 | 1 | 0 | 56.864 | 53.302 | 44.795 | 19.063 | 0 | 0 | 54.954 | 31.884 | [5 empty] | 0 | 18.8 | 15 | 4.3678 | 4.0766 | 3.3959 | 3.1579 | 0.91875 | 21.0345
2005-12-07 | 13:14 | 0 | 17.846 | 1 | 2 | 0 | 55.818 | 54.443 | 36.665 | 36.313 | 27.76 | 26.267 | 7.623 | 1 | 0 | 56.788 | 53.295 | 44.811 | 19.058 | 0 | 0 | 54.924 | 31.855 | [5 empty] | 0 | 19.505 | 16 | 4.3766 | 4.085 | 3.3962 | 3.1579 | 0.92706 | 21.1823
2005-12-07 | 13:15 | 0 | 17.871 | 0 | 2 | 0 | 56.387 | 55.176 | 36.83 | 36.595 | 26.988 | 26.242 | 7.571 | 1 | 0 | 56.788 | 53.295 | 44.858 | 19.058 | 0 | 0 | 54.901 | 31.88 | [5 empty] | 0 | 19.792 | 17 | 4.3917 | 4.0993 | 3.3969 | 3.1579 | 0.94145 | 21.437
2005-12-07 | 13:16 | 0 | 17.896 | 0 | 1 | 1 | 46.279 | 55.909 | 36.947 | 36.737 | 23.592 | 26.313 | 7.571 | 0 | 0 | 56.788 | 53.318 | 44.881 | 19.083 | 0 | 0 | 54.947 | 31.88 | [5 empty] | 0 | 9.542 | 18 | 4.3917 | 4.0993 | 3.3969 | 3.1579 | 0.94145 | 21.437
2005-12-07 | 13:17 | 0 | 17.871 | 0 | 2 | 0 | 41.059 | 55.015 | 37.112 | 37.016 | 21.135 | 26.289 | 7.597 | 1 | 0 | 56.788 | 53.272 | 45.019 | 19.106 | 0 | 0 | 54.854 | 31.88 | [5 empty] | 0 | 4.043 | 0 | 4.3842 | 4.0922 | 3.3966 | 3.1579 | 0.93426 | 21.3098
2005-12-07 | 13:18 | 0 | 17.871 | 0 | 1 | 0 | 39.392 | 46.874 | 37.323 | 37.064 | 20.169 | 26.313 | 7.571 | 0 | 0 | 56.768 | 53.295 | 44.949 | 19.083 | 0 | 0 | 54.901 | 31.902 | [5 empty] | 0 | 2.328 | 1 | 4.3917 | 4.0993 | 1.3501 | 1.1111 | 2.9882 | 68.0424
2005-12-07 | 13:19 | 0 | 17.811 | 0 | 2 | 0 | 38.722 | 42.013 | 37.22 | 37.196 | 19.616 | 26.233 | 7.535 | 0 | 0 | 56.825 | 53.309 | 45.007 | 19.023 | 0 | 0 | 54.868 | 31.916 | [5 empty] | 0 | 1.526 | 2 | 4.4022 | 4.1093 | 1.3505 | 1.1111 | 2.9982 | 68.1068
2005-12-07 | 13:20 | 0 | 17.836 | 0 | 1 | 0 | 38.442 | 40.061 | 37.337 | 37.337 | 19.096 | 26.088 | 7.46 | 0 | 0 | 56.757 | 53.218 | 44.916 | 19.048 | 0 | 0 | 54.915 | 31.916 | [5 empty] | 0 | 1.105 | 3 | 4.424 | 4.1301 | 1.3514 | 1.1111 | 3.019 | 68.2398
2005-12-07 | 13:21 | 0 | 17.811 | 0 | 2 | 0 | 38.229 | 39.241 | 37.103 | 37.502 | 18.578 | 26.088 | 7.46 | 0 | 0 | 56.757 | 53.239 | 44.916 | 19.07 | 0 | 0 | 54.915 | 31.941 | [5 empty] | 0 | 0.727 | 4 | 4.424 | 4.1301 | 1.3514 | 1.1111 | 3.019 | 68.2398
2005-12-07 | 13:22 | 0 | 17.811 | 0 | 2 | 0 | 38.112 | 38.842 | 36.961 | 37.454 | 18.552 | 26.11 | 7.434 | 1 | 0 | 56.802 | 53.239 | 44.893 | 19.07 | 0 | 0 | 54.959 | 31.941 | [5 empty] | 0 | 0.658 | 5 | 4.4316 | 4.1373 | 1.3517 | 1.1111 | 3.0262 | 68.2856
2005-12-07 | 13:23 | 0 | 17.836 | 0 | 1 | 0 | 38.064 | 38.535 | 36.725 | 37.265 | 18.356 | 26.134 | 7.383 | 0 | 0 | 56.757 | 53.239 | 44.869 | 19.096 | 0 | 0 | 54.959 | 31.941 | [5 empty] | 0 | 0.799 | 6 | 4.4465 | 4.1514 | 1.3523 | 1.1111 | 3.0403 | 68.375
2005-12-07 | 13:24 | 0 | 17.811 | 0 | 2 | 0 | 37.923 | 38.37 | 36.208 | 37.055 | 18.208 | 26.014 | 7.434 | 0 | 0 | 56.757 | 53.218 | 44.893 | 19.07 | 0 | 0 | 54.938 | 31.965 | [5 empty] | 0 | 0.868 | 7 | 4.4316 | 4.1373 | 1.3517 | 1.1111 | 3.0262 | 68.2856
2005-12-07 | 13:25 | 1 | 17.836 | 1 | 2 | 0 | 37.923 | 38.277 | 35.622 | 36.749 | 31.387 | 25.821 | 7.334 | 0 | 0 | 56.668 | 53.195 | 44.916 | 19.096 | 0 | 0 | 54.915 | 31.916 | [5 empty] | 17.836 | 1.174 | 8 | 4.4607 | 4.1649 | 1.3529 | 1.1111 | 3.0538 | 68.4604
2005-12-07 | 13:26 | 0 | 17.806 | 0 | 1 | 0 | 55.666 | 38.107 | 35.074 | 36.32 | 25.696 | 25.769 | 7.303 | 0 | 0 | 56.64 | 53.211 | 44.841 | 19.09 | 0 | 0 | 54.84 | 31.887 | [5 empty] | 0 | 19.346 | 9 | 4.4698 | 4.1735 | 1.3532 | 1.1111 | 3.0624 | 68.5141
2005-12-07 | 13:27 | 0 | 17.856 | 0 | 2 | 0 | 45.278 | 40.973 | 34.699 | 35.756 | 22.155 | 25.791 | 7.277 | 0 | 0 | 56.64 | 53.19 | 44.82 | 19.116 | 0 | 0 | 54.817 | 31.911 | [5 empty] | 0 | 9.522 | 10 | 4.4773 | 4.1807 | 1.3535 | 1.1111 | 3.0696 | 68.5589
2005-12-07 | 13:28 | 0 | 17.831 | 0 | 2 | 0 | 39.353 | 51.86 | 34.089 | 35.335 | 19.93 | 25.696 | 7.329 | 0 | 0 | 56.597 | 53.143 | 44.888 | 19.065 | 0 | 0 | 54.817 | 31.96 | [5 empty] | 0 | 4.018 | 11 | 4.4622 | 4.1663 | 1.3529 | 1.1111 | 3.0552 | 68.469
2005-12-07 | 13:29 | 0 | 17.831 | 0 | 1 | 0 | 37.354 | 44.841 | 33.759 | 34.746 | 18.547 | 25.72 | 7.303 | 0 | 0 | 56.597 | 53.167 | 44.888 | 19.116 | 0 | 0 | 54.726 | 31.96 | [5 empty] | 0 | 2.608 | 12 | 4.4698 | 4.1735 | 1.3532 | 1.1111 | 3.0624 | 68.5141
2005-12-07 | 13:30 | 0 | 17.776 | 0 | 2 | 0 | 36.34 | 39.794 | 33.472 | 34.342 | 17.801 | 25.691 | 7.272 | 0 | 0 | 56.501 | 53.162 | 44.86 | 19.085 | 0 | 0 | 54.698 | 31.882 | [5 empty] | 0 | 1.998 | 13 | 4.4788 | 4.1821 | 1.3536 | 1.1111 | 3.071 | 68.5676
2005-12-07 | 13:31 | 0 | 17.856 | 0 | 1 | 0 | 35.71 | 37.825 | 33.5 | 34.065 | 17.612 | 25.816 | 7.378 | 1 | 0 | 56.574 | 53.19 | 44.797 | 19.141 | 0 | 0 | 54.772 | 31.96 | [5 empty] | 0 | 1.645 | 14 | 4.4479 | 4.1528 | 1.3524 | 1.1111 | 3.0417 | 68.3837
2005-12-07 | 13:32 | 0 | 17.851 | 0 | 2 | 0 | 35.187 | 36.784 | 33.495 | 33.754 | 17.358 | 25.546 | 7.447 | 0 | 0 | 56.501 | 53.115 | 44.769 | 19.111 | 0 | 0 | 54.674 | 31.882 | [5 empty] | 0 | 1.433 | 15 | 4.4278 | 4.1337 | 1.3515 | 1.1111 | 3.0226 | 68.2627
2005-12-07 | 13:33 | 0 | 17.826 | 0 | 1 | 0 | 34.766 | 36.081 | 33.33 | 33.802 | 17.137 | 25.571 | 7.272 | 0 | 0 | 56.478 | 53.115 | 44.746 | 19.158 | 0 | 0 | 54.744 | 31.857 | [5 empty] | 0 | 0.964 | 16 | 4.4788 | 4.1821 | 1.3536 | 1.1111 | 3.071 | 68.5676
2005-12-07 | 13:34 | 0 | 17.813 | 0 | 2 | 0 | 34.424 | 35.505 | 33.342 | 33.601 | 16.481 | 25.438 | 7.282 | 0 | 0 | 56.444 | 53.057 | 44.711 | 19.023 | 0 | 0 | 54.616 | 31.87 | [5 empty] | 0 | 0.823 | 17 | 4.4759 | 4.1793 | 1.3535 | 1.1111 | 3.0682 | 68.5503
2005-12-07 | 13:35 | 0 | 17.813 | 0 | 1 | 0 | 34.235 | 35.033 | 33.177 | 33.718 | 16.134 | 25.438 | 7.308 | 0 | 0 | 56.421 | 53.08 | 44.734 | 19.048 | 0 | 0 | 54.639 | 31.87 | [5 empty] | 0 | 0.517 | 18 | 4.4683 | 4.1721 | 1.3532 | 1.1111 | 3.061 | 68.5054
2005-12-07 | 13:36 | 0 | 17.813 | 0 | 2 | 0 | 34.117 | 34.727 | 32.919 | 33.577 | 25.725 | 25.34 | 7.308 | 0 | 0 | 56.421 | 53.057 | 44.757 | 19.073 | 0 | 0 | 54.616 | 31.87 | [5 empty] | 0 | 0.54 | 19 | 4.4683 | 4.1721 | 1.3532 | 1.1111 | 3.061 | 68.5054
2005-12-07 | 13:37 | 0 | 17.806 | 1 | 2 | 0 | 53.052 | 34.419 | 32.608 | 33.407 | 24.467 | 25.36 | 7.252 | 0 | 0 | 56.394 | 53.029 | 44.636 | 19.043 | 0 | 0 | 54.611 | 31.84 | [5 empty] | 0 | 19.645 | 20 | 4.4846 | 4.1876 | 1.3538 | 1.1111 | 3.0765 | 68.602
2005-12-07 | 13:38 | 0 | 17.783 | 0 | 1 | 0 | 44.911 | 35.617 | 32.274 | 33.125 | 19.882 | 25.504 | 7.252 | 0 | 0 | 56.394 | 53.052 | 44.568 | 19.09 | 0 | 0 | 54.635 | 31.84 | [5 empty] | 0 | 11.786 | 21 | 4.4846 | 4.1876 | 1.3538 | 1.1111 | 3.0765 | 68.602
2005-12-07 | 13:39 | 0 | 17.806 | 0 | 2 | 0 | 37.284 | 49.292 | 31.865 | 32.797 | 17.218 | 25.36 | 7.329 | 1 | 0 | 56.394 | 53.029 | 44.592 | 19.065 | 0 | 0 | 54.635 | 31.865 | [5 empty] | 0 | 4.487 | 22 | 4.4622 | 4.1663 | 1.3529 | 1.1111 | 3.0552 | 68.469
2005-12-07 | 13:40 | 0 | 17.813 | 0 | 1 | 0 | 34.892 | 43.776 | 31.651 | 32.52 | 15.739 | 25.46 | 7.182 | 0 | 0 | 56.398 | 53.057 | 44.573 | 19.096 | 0 | 0 | 54.616 | 31.894 | [5 empty] | 0 | 2.372 | 23 | 4.505 | 4.207 | 1.3547 | 1.1111 | 3.0959 | 68.7216
2005-12-07 | 13:41 | 0 | 17.751 | 0 | 2 | 0 | 33.869 | 37.653 | 31.446 | 32.144 | 15.257 | 25.279 | 7.192 | 0 | 0 | 56.321 | 52.975 | 44.561 | 19.01 | 0 | 0 | 54.581 | 31.833 | [5 empty] | 0 | 1.725 | 24 | 4.5021 | 4.2043 | 1.3545 | 1.1111 | 3.0931 | 68.7046
2005-12-07 | 13:42 | 0 | 17.783 | 0 | 2 | 0 | 33.314 | 35.359 | 31.333 | 31.96 | 15.166 | 25.286 | 7.203 | 0 | 0 | 56.327 | 53.029 | 44.592 | 19.09 | 0 | 0 | 54.611 | 31.865 | [5 empty] | 0 | 1.354 | 25 | 4.4989 | 4.2012 | 1.3544 | 1.1111 | 3.0901 | 68.6859
2005-12-07 | 13:43 | 0 | 17.751 | 0 | 1 | 0 | 32.859 | 34.268 | 31.446 | 31.688 | 15.01 | 25.352 | 7.218 | 0 | 0 | 56.275 | 52.952 | 44.582 | 19.083 | 0 | 0 | 54.604 | 31.929 | [5 empty] | 0 | 1.171 | 26 | 4.4945 | 4.1971 | 1.3542 | 1.1111 | 3.0859 | 68.6602
2005-12-07 | 13:44 | 0 | 17.72 | 0 | 2 | 0 | 32.453 | 33.605 | 31.296 | 31.536 | 14.93 | 25.178 | 7.29 | 0 | 0 | 56.248 | 52.924 | 44.578 | 19.028 | 0 | 0 | 54.553 | 31.826 | [5 empty] | 0 | 0.917 | 27 | 4.4736 | 4.1771 | 1.3534 | 1.1111 | 3.066 | 68.5365
2005-12-07 | 13:45 | 0 | 17.72 | 0 | 2 | 0 | 32.213 | 33.182 | 31.392 | 31.561 | 14.51 | 25.249 | 7.264 | 0 | 0 | 56.248 | 52.947 | 44.487 | 19.053 | 0 | 0 | 54.6 | 31.779 | [5 empty] | 0 | 0.652 | 28 | 4.4811 | 4.1843 | 1.3537 | 1.1111 | 3.0732 | 68.5813
2005-12-07 | 13:46 | 0 | 17.768 | 0 | 1 | 0 | 32.068 | 32.737 | 31.441 | 31.61 | 14.166 | 25.274 | 7.29 | 0 | 0 | 56.248 | 52.947 | 44.51 | 19.078 | 0 | 0 | 54.576 | 31.826 | [5 empty] | 0 | 0.458 | 29 | 4.4736 | 4.1771 | 1.3534 | 1.1111 | 3.066 | 68.5365
2005-12-07 | 13:47 | 0 | 17.793 | 0 | 2 | 0 | 31.97 | 32.453 | 31.249 | 31.61 | 20.674 | 25.178 | 7.416 | 0 | 0 | 56.27 | 52.924 | 44.439 | 19.078 | 0 | 0 | 54.621 | 31.804 | [5 empty] | 0 | 0.36 | 30 | 4.4369 | 4.1423 | 1.3519 | 1.1111 | 3.0311 | 68.3172
2005-12-07 | 13:48 | 0 | 17.818 | 0 | 2 | 0 | 48.613 | 32.26 | 31.056 | 31.61 | 23.756 | 25.105 | 7.365 | 0 | 0 | 56.225 | 52.903 | 44.533 | 19.078 | 0 | 0 | 54.553 | 31.804 | [5 empty] | 0 | 17.003 | 31 | 4.4517 | 4.1564 | 1.3525 | 1.1111 | 3.0453 | 68.4064
2005-12-07 | 13:49 | 0 | 17.786 | 1 | 2 | 0 | 43.305 | 33.433 | 30.808 | 31.433 | 20.424 | 25.048 | 7.331 | 0 | 0 | 56.172 | 52.894 | 44.432 | 19.07 | 0 | 0 | 54.546 | 31.772 | [5 empty] | 0 | 11.872 | 32 | 4.4616 | 4.1658 | 1.3529 | 1.1111 | 3.0547 | 68.4656
2005-12-07 | 13:50 | 0 | 17.811 | 0 | 1 | 0 | 35.407 | 47.138 | 30.494 | 31.193 | 18.256 | 25.026 | 7.483 | 1 | 0 | 56.172 | 52.849 | 44.48 | 19.045 | 0 | 0 | 54.523 | 31.794 | [5 empty] | 0 | 4.214 | 33 | 4.4174 | 4.1237 | 1.3511 | 1.1111 | 3.0126 | 68.1991
2005-12-07 | 13:51 | 0 | 17.836 | 0 | 2 | 0 | 33.058 | 40.813 | 30.3 | 30.95 | 16.8 | 25.026 | 7.483 | 0 | 0 | 56.172 | 52.873 | 44.456 | 19.045 | 0 | 0 | 54.546 | 31.867 | [5 empty] | 0 | 2.108 | 34 | 4.4174 | 4.1237 | 1.3511 | 1.1111 | 3.0126 | 68.1991
2005-12-07 | 13:52 | 0 | 17.778 | 0 | 2 | 0 | 32.171 | 35.237 | 30.099 | 30.582 | 16.076 | 24.921 | 7.398 | 0 | 0 | 56.121 | 52.819 | 44.494 | 19.063 | 0 | 0 | 54.469 | 31.762 | [5 empty] | 0 | 1.589 | 35 | 4.4421 | 4.1472 | 1.3521 | 1.1111 | 3.0361 | 68.3488
2005-12-07 | 13:53 | 0 | 17.826 | 0 | 2 | 0 | 31.642 | 33.261 | 30.077 | 30.462 | 15.483 | 24.896 | 7.501 | 0 | 0 | 56.121 | 52.842 | 44.494 | 19.063 | 0 | 0 | 54.469 | 31.811 | [5 empty] | 0 | 1.18 | 36 | 4.4121 | 4.1187 | 1.3509 | 1.1111 | 3.0076 | 68.1672
2005-12-07 | 13:54 | 0 | 17.864 | 0 | 1 | 0 | 31.222 | 32.402 | 30.065 | 30.185 | 15.025 | 24.982 | 7.489 | 0 | 0 | 56.112 | 52.854 | 44.415 | 19.05 | 0 | 0 | 54.551 | 31.823 | [5 empty] | 0 | 1.037 | 37 | 4.4156 | 4.122 | 1.351 | 1.1111 | 3.0109 | 68.1885
2005-12-07 | 13:55 | 0 | 17.889 | 0 | 2 | 0 | 30.884 | 31.823 | 30.016 | 30.161 | 14.729 | 24.837 | 7.463 | 0 | 0 | 56.112 | 52.833 | 44.439 | 19.075 | 0 | 0 | 54.506 | 31.848 | [5 empty] | 0 | 0.723 | 38 | 4.4232 | 4.1292 | 1.3513 | 1.1111 | 3.0181 | 68.2345
2005-12-07 | 13:56 | 0 | 17.889 | 0 | 2 | 0 | 30.69 | 31.414 | 30.21 | 30.21 | 14.334 | 24.958 | 7.463 | 0 | 0 | 56.112 | 52.854 | 44.415 | 19.098 | 0 | 0 | 54.53 | 31.848 | [5 empty] | 0 | 0.48 | 39 | 4.4232 | 4.1292 | 1.3513 | 1.1111 | 3.0181 | 68.2345
2005-12-07 | 13:57 | 0 | 17.859 | 0 | 2 | 0 | 30.519 | 31.144 | 30.06 | 30.205 | 14.032 | 24.832 | 7.481 | 0 | 0 | 56.084 | 52.826 | 44.314 | 19.093 | 0 | 0 | 54.455 | 31.818 | [5 empty] | 0 | 0.314 | 40 | 4.4179 | 4.1243 | 1.3511 | 1.1111 | 3.0131 | 68.2027
2005-12-07 | 13:58 | 0 | 17.884 | 0 | 2 | 0 | 30.494 | 30.83 | 29.94 | 30.229 | 16.848 | 24.759 | 7.532 | 1 | 0 | 56.084 | 52.782 | 44.314 | 19.068 | 0 | 0 | 54.432 | 31.818 | [5 empty] | 0 | 0.265 | 41 | 4.4031 | 4.1101 | 1.3505 | 1.1111 | 2.999 | 68.1121
2005-12-07 | 13:59 | 0 | 17.859 | 0 | 2 | 0 | 44.802 | 30.734 | 29.746 | 30.109 | 22.52 | 24.737 | 7.458 | 0 | 0 | 56.061 | 52.782 | 44.362 | 19.068 | 0 | 0 | 54.432 | 31.794 | [5 empty] | 0 | 14.693 | 42 | 4.4246 | 4.1306 | 1.3514 | 1.1111 | 3.0195 | 68.2433
2005-12-07 | 14:00 | 1 | 17.909 | 1 | 2 | 0 | 52.093 | 32.988 | 29.602 | 29.965 | 25.676 | 24.808 | 7.432 | 0 | 0 | 56.061 | 52.758 | 44.291 | 19.045 | 0 | 0 | 54.455 | 31.818 | [5 empty] | 17.909 | 22.128 | 43 | 4.4322 | 4.1378 | 1.3517 | 1.1111 | 3.0267 | 68.2891
2005-12-07 | 14:01 | 0 | 17.884 | 0 | 2 | 0 | 52.805 | 47.782 | 29.312 | 29.746 | 26.735 | 24.808 | 7.406 | 2 | 0 | 56.061 | 52.758 | 44.269 | 19.118 | 0 | 0 | 54.502 | 31.769 | [5 empty] | 0 | 23.059 | 44 | 4.4398 | 4.145 | 1.352 | 1.1111 | 3.0339 | 68.3348
2005-12-07 | 14:02 | 0 | 17.909 | 0 | 2 | 0 | 53.034 | 52.046 | 29.168 | 29.457 | 25.168 | 24.639 | 7.458 | 1 | 0 | 56.014 | 52.735 | 44.291 | 19.068 | 0 | 0 | 54.502 | 31.794 | [5 empty] | 0 | 23.577 | 45 | 4.4246 | 4.1306 | 1.3514 | 1.1111 | 3.0195 | 68.2433
2005-12-07 | 14:03 | 0 | 17.909 | 0 | 2 | 0 | 53.447 | 52.987 | 29.146 | 29.217 | 25.362 | 24.639 | 7.584 | 1 | 0 | 56.061 | 52.758 | 44.314 | 19.068 | 0 | 0 | 54.502 | 31.747 | [5 empty] | 0 | 24.23 | 46 | 4.3879 | 4.0957 | 1.3499 | 1.1111 | 2.9846 | 68.0191
2005-12-07 | 14:04 | 1 | 17.932 | 0 | 2 | 0 | 53.538 | 52.94 | 29.266 | 29.121 | 26.88 | 24.592 | 7.481 | 2 | 0 | 56.014 | 52.758 | 44.362 | 19.093 | 0 | 0 | 54.455 | 31.794 | [5 empty] | 17.932 | 24.417 | 47 | 4.4179 | 4.1243 | 1.3511 | 1.1111 | 3.0131 | 68.2027
2005-12-07 | 14:05 | 0 | 17.932 | 0 | 2 | 0 | 53.101 | 53.078 | 29.457 | 29.192 | 26.495 | 24.712 | 7.458 | 1 | 0 | 56.084 | 52.782 | 44.291 | 19.118 | 0 | 0 | 54.432 | 31.818 | [5 empty] | 0 | 23.909 | 48 | 4.4246 | 4.1306 | 1.3514 | 1.1111 | 3.0195 | 68.2433
2005-12-07 | 14:06 | 0 | 17.932 | 0 | 2 | 0 | 53.262 | 53.377 | 29.675 | 29.266 | 25.531 | 24.614 | 7.38 | 1 | 0 | 56.061 | 52.758 | 44.456 | 19.118 | 0 | 0 | 54.455 | 31.818 | [5 empty] | 0 | 23.996 | 49 | 4.4473 | 4.1522 | 1.3523 | 1.1111 | 3.0411 | 68.3802
2005-12-07 | 14:07 | 0 | 17.957 | 0 | 2 | 0 | 53.722 | 53.605 | 29.987 | 29.506 | 25.073 | 24.614 | 7.306 | 2 | 0 | 56.061 | 52.758 | 44.386 | 19.118 | 0 | 0 | 54.455 | 31.818 | [5 empty] | 0 | 24.216 | 50 | 4.4689 | 4.1727 | 1.3532 | 1.1111 | 3.0616 | 68.5089
2005-12-07 | 14:08 | 0 | 17.932 | 0 | 2 | 0 | 53.722 | 53.675 | 30.205 | 29.697 | 26.181 | 24.568 | 7.532 | 1 | 0 | 56.128 | 52.758 | 44.41 | 19.118 | 0 | 0 | 54.408 | 31.794 | [5 empty] | 0 | 24.025 | 51 | 4.4031 | 4.1101 | 1.3505 | 1.1111 | 2.999 | 68.1121
2005-12-07 | 14:09 | 1 | 17.854 | 1 | 2 | 0 | 53.006 | 53.647 | 30.296 | 29.886 | 26.176 | 24.609 | 7.275 | 1 | 0 | 56.124 | 52.754 | 44.427 | 19.088 | 0 | 0 | 54.357 | 31.74 | [5 empty] | 17.854 | 23.12 | 52 | 4.4779 | 4.1813 | 1.3536 | 1.1111 | 3.0702 | 68.5624
2005-12-07 | 14:10 | 0 | 17.901 | 0 | 2 | 1 | 52.845 | 53.533 | 30.585 | 30.126 | 25.671 | 24.609 | 7.223 | 2 | 0 | 56.147 | 52.707 | 44.381 | 19.088 | 0 | 0 | 54.336 | 31.74 | [5 empty] | 0 | 22.719 | 53 | 4.4931 | 4.1957 | 1.3542 | 1.1111 | 3.0846 | 68.6517
2005-12-07 | 14:11 | 0 | 17.901 | 0 | 2 | 0 | 52.522 | 53.302 | 30.825 | 30.44 | 27.164 | 24.729 | 7.197 | 1 | 0 | 56.17 | 52.707 | 44.427 | 19.063 | 0 | 0 | 54.336 | 31.764 | [5 empty] | 0 | 22.082 | 0 | 4.5006 | 4.2029 | 1.3545 | 1.1111 | 3.0918 | 68.6961
2005-12-07 | 14:12 | 0 | 17.879 | 0 | 2 | 0 | 52.501 | 52.73 | 31.404 | 30.73 | 27.718 | 24.683 | 7.275 | 1 | 0 | 56.191 | 52.73 | 44.475 | 19.063 | 0 | 0 | 54.313 | 31.789 | [5 empty] | 0 | 21.771 | 1 | 4.4779 | 4.1813 | 3.7719 | 3.5294 | 0.65187 | 14.5574
2005-12-07 | 14:13 | 1 | 17.901 | 0 | 3 | 0 | 52.478 | 52.707 | 31.983 | 31.21 | 27.694 | 24.779 | 7.349 | 2 | 0 | 56.259 | 52.754 | 44.403 | 19.113 | 0 | 0 | 54.289 | 31.813 | [5 empty] | 17.901 | 21.268 | 2 | 4.4564 | 4.1608 | 3.771 | 3.5294 | 0.63139 | 14.1681
2005-12-07 | 14:14 | 0 | 17.924 | 0 | 2 | 0 | 52.52 | 52.954 | 32.579 | 31.907 | 27.353 | 24.872 | 7.347 | 1 | 0 | 56.277 | 52.749 | 44.47 | 19.158 | 0 | 0 | 54.331 | 31.882 | [5 empty] | 0 | 20.613 | 3 | 4.457 | 4.1614 | 3.771 | 3.5294 | 0.63194 | 14.1787
2005-12-07 | 14:15 | 0 | 17.869 | 0 | 2 | 0 | 52.653 | 52.905 | 32.926 | 32.453 | 26.89 | 24.864 | 7.416 | 2 | 0 | 56.273 | 52.768 | 44.512 | 19.103 | 0 | 0 | 54.28 | 31.877 | [5 empty] | 0 | 20.2 | 4 | 4.4369 | 4.1423 | 3.7702 | 3.5294 | 0.61284 | 13.8125
2005-12-07 | 14:16 | 0 | 17.869 | 0 | 3 | 0 | 52.515 | 52.905 | 33.161 | 32.854 | 26.792 | 25.178 | 7.442 | 1 | 0 | 56.318 | 52.768 | 44.441 | 19.103 | 0 | 0 | 54.327 | 31.853 | [5 empty] | 0 | 19.661 | 5 | 4.4293 | 4.1351 | 3.7699 | 3.5294 | 0.60564 | 13.6736
2005-12-07 | 14:17 | 0 | 17.869 | 0 | 2 | 0 | 52.653 | 52.835 | 33.35 | 33.091 | 27.179 | 25.058 | 7.543 | 1 | 0 | 56.339 | 52.768 | 44.441 | 19.078 | 0 | 0 | 54.327 | 31.877 | [5 empty] | 0 | 19.562 | 6 | 4.3999 | 4.1071 | 3.7687 | 3.5294 | 0.57769 | 13.1296
2005-12-07 | 14:18 | 1 | 17.869 | 0 | 2 | 0 | 52.744 | 53.02 | 33.491 | 33.395 | 27.034 | 25.154 | 7.391 | 1 | 0 | 56.318 | 52.791 | 44.465 | 19.103 | 0 | 0 | 54.303 | 31.828 | [5 empty] | 17.869 | 19.349 | 7 | 4.4441 | 4.1492 | 3.7705 | 3.5294 | 0.61976 | 13.9455
2005-12-07 | 14:19 | 0 | 17.844 | 1 | 3 | 0 | 52.653 | 53.043 | 33.677 | 33.536 | 27.395 | 25.154 | 7.517 | 2 | 0 | 56.339 | 52.768 | 44.58 | 19.103 | 0 | 0 | 54.303 | 31.828 | [5 empty] | 0 | 19.117 | 8 | 4.4074 | 4.1143 | 3.769 | 3.5294 | 0.58488 | 13.2703
2005-12-07 | 14:20 | 0 | 17.869 | 0 | 2 | 0 | 52.791 | 52.973 | 33.914 | 33.677 | 27.179 | 25.347 | 7.465 | 1 | 0 | 56.318 | 52.768 | 44.489 | 19.128 | 0 | 0 | 54.327 | 31.877 | [5 empty] | 0 | 19.114 | 9 | 4.4226 | 4.1287 | 3.7696 | 3.5294 | 0.59928 | 13.5503
2005-12-07 | 14:21 | 0 | 17.811 | 0 | 3 | 0 | 52.737 | 53.057 | 33.883 | 33.859 | 27.147 | 25.291 | 7.409 | 1 | 0 | 56.289 | 52.714 | 44.526 | 19.07 | 0 | 0 | 54.273 | 31.867 | [5 empty] | 0 | 18.878 | 10 | 4.4389 | 4.1442 | 3.7703 | 3.5294 | 0.61478 | 13.8498
2005-12-07 | 14:22 | 0 | 17.811 | 0 | 2 | 0 | 52.644 | 53.013 | 34.163 | 34 | 27.218 | 25.34 | 7.331 | 1 | 0 | 56.266 | 52.761 | 44.526 | 19.121 | 0 | 0 | 54.25 | 31.867 | [5 empty] | 0 | 18.644 | 11 | 4.4616 | 4.1658 | 3.7712 | 3.5294 | 0.63637 | 14.2632
2005-12-07 | 14:23 | 1 | 17.869 | 0 | 2 | 0 | 52.882 | 53.064 | 34.335 | 34.194 | 27.275 | 25.443 | 7.465 | 1 | 0 | 56.362 | 52.791 | 44.65 | 19.201 | 0 | 0 | 54.28 | 31.877 | [5 empty] | 17.869 | 18.688 | 12 | 4.4226 | 4.1287 | 3.7696 | 3.5294 | 0.59928 | 13.5503
2005-12-07 | 14:24 | 0 | 17.844 | 0 | 3 | 0 | 52.768 | 53.134 | 34.665 | 34.407 | 27.275 | 25.517 | 7.442 | 2 | 0 | 56.362 | 52.791 | 44.533 | 19.153 | 0 | 0 | 54.236 | 31.877 | [5 empty] | 0 | 18.361 | 13 | 4.4293 | 4.1351 | 3.7699 | 3.5294 | 0.60564 | 13.6736
2005-12-07 | 14:25 | 0 | 17.869 | 0 | 2 | 0 | 52.835 | 53.157 | 34.9 | 34.665 | 27.25 | 25.517 | 7.543 | 1 | 0 | 56.385 | 52.768 | 44.603 | 19.153 | 0 | 0 | 54.28 | 31.899 | [5 empty] | 0 | 18.17 | 14 | 4.3999 | 4.1071 | 3.7687 | 3.5294 | 0.57769 | 13.1296
2005-12-07 | 14:26 | 0 | 17.811 | 0 | 2 | 0 | 52.828 | 53.034 | 35.127 | 34.962 | 27.049 | 25.676 | 7.257 | 1 | 0 | 56.355 | 52.761 | 44.526 | 19.146 | 0 | 0 | 54.226 | 31.867 | [5 empty] | 0 | 17.866 | 15 | 4.4832 | 4.1863 | 3.7721 | 3.5294 | 0.65685 | 14.6515
2005-12-07 | 14:27 | 0 | 17.836 | 0 | 2 | 1 | 52.875 | 53.127 | 35.457 | 35.151 | 27.074 | 25.605 | 7.331 | 1 | 0 | 56.355 | 52.737 | 44.526 | 19.146 | 0 | 0 | 54.205 | 31.867 | [5 empty] | 0 | 17.724 | 16 | 4.4616 | 4.1658 | 3.7712 | 3.5294 | 0.63637 | 14.2632
2005-12-07 | 14:28 | 1 | 17.811 | 1 | 2 | 0 | 52.875 | 53.034 | 35.55 | 35.364 | 27.049 | 25.654 | 7.409 | 1 | 0 | 56.332 | 52.714 | 44.711 | 19.146 | 0 | 0 | 54.182 | 31.916 | [5 empty] | 17.811 | 17.511 | 0 | 4.4389 | 4.1442 | 3.7703 | 3.5294 | 0.61478 | 13.8498
2005-12-07 | 14:29 | 0 | 17.836 | 0 | 2 | 0 | 53.286 | 53.104 | 35.809 | 35.574 | 26.882 | 25.774 | 7.357 | 1 | 0 | 56.289 | 52.714 | 44.641 | 19.121 | 0 | 0 | 54.205 | 31.892 | [5 empty] | 0 | 17.712 | 1 | 4.454 | 4.1586 | 2.0062 | 1.7647 | 2.3939 | 53.7462
2005-12-07 | 14:30 | 0 | 17.811 | 0 | 2 | 0 | 53.493 | 53.286 | 35.902 | 35.739 | 27.027 | 25.75 | 7.458 | 1 | 0 | 56.332 | 52.737 | 44.734 | 19.146 | 0 | 0 | 54.226 | 31.892 | [5 empty] | 0 | 17.754 | 2 | 4.4246 | 4.1306 | 2.005 | 1.7647 | 2.3659 | 53.4716
2005-12-07 | 14:31 | 0 | 17.778 | 0 | 2 | 0 | 53.991 | 53.51 | 36.108 | 35.966 | 27.115 | 25.838 | 7.45 | 1 | 0 | 56.302 | 52.684 | 44.589 | 19.113 | 0 | 0 | 54.219 | 31.86 | [5 empty] | 0 | 18.025 | 3 | 4.427 | 4.1328 | 2.0051 | 1.7647 | 2.3681 | 53.4935
2005-12-07 | 14:32 | 0 | 17.786 | 0 | 2 | 0 | 54.639 | 53.837 | 36.184 | 36.163 | 27.243 | 25.941 | 7.357 | 1 | 0 | 56.332 | 52.737 | 44.641 | 19.121 | 0 | 0 | 54.273 | 31.916 | [5 empty] | 0 | 18.476 | 4 | 4.454 | 4.1586 | 2.0062 | 1.7647 | 2.3939 | 53.7462
2005-12-07 | 14:33 | 0 | 17.753 | 0 | 2 | 0 | 54.931 | 54.38 | 36.294 | 36.225 | 27.38 | 25.887 | 7.398 | 1 | 0 | 56.28 | 52.66 | 44.68 | 19.113 | 0 | 0 | 54.219 | 31.909 | [5 empty] | 0 | 18.706 | 5 | 4.4421 | 4.1472 | 2.0057 | 1.7647 | 2.3825 | 53.6351
2005-12-07 | 14:34 | 1 | 17.811 | 0 | 2 | 0 | 55.58 | 54.868 | 36.49 | 36.397 | 27.677 | 25.99 | 7.331 | 1 | 0 | 56.332 | 52.714 | 44.687 | 19.168 | 0 | 0 | 54.273 | 31.916 | [5 empty] | 17.811 | 19.183 | 6 | 4.4616 | 4.1658 | 2.0065 | 1.7647 | 2.4011 | 53.8163
2005-12-07 | 14:35 | 0 | 17.778 | 0 | 2 | 0 | 56.236 | 55.16 | 36.648 | 36.435 | 27.814 | 25.933 | 7.324 | 1 | 0 | 56.28 | 52.684 | 44.68 | 19.113 | 0 | 0 | 54.266 | 31.86 | [5 empty] | 0 | 19.801 | 7 | 4.4637 | 4.1677 | 2.0066 | 1.7647 | 2.403 | 53.8351
2005-12-07 | 14:36 | 0 | 17.811 | 0 | 2 | 0 | 51.958 | 55.902 | 36.725 | 36.607 | 24.955 | 26.014 | 7.331 | 1 | 0 | 56.355 | 52.714 | 44.711 | 19.146 | 0 | 0 | 54.296 | 31.867 | [5 empty] | 0 | 15.351 | 8 | 4.4616 | 4.1658 | 2.0065 | 1.7647 | 2.4011 | 53.8163
2005-12-07 | 14:37 | 0 | 17.753 | 0 | 2 | 0 | 42.712 | 56.213 | 36.93 | 36.717 | 22.177 | 26.078 | 7.249 | 1 | 0 | 56.325 | 52.66 | 44.704 | 19.136 | 0 | 0 | 54.289 | 31.86 | [5 empty] | 0 | 5.995 | 9 | 4.4855 | 4.1885 | 2.0075 | 1.7647 | 2.4238 | 54.0358
2005-12-07 | 14:38 | 0 | 17.753 | 1 | 1 | 0 | 39.727 | 49.29 | 37 | 36.765 | 20.224 | 26.007 | 7.223 | 0 | 0 | 56.325 | 52.707 | 44.771 | 19.161 | 0 | 0 | 54.31 | 31.909 | [5 empty] | 0 | 2.962 | 10 | 4.4931 | 4.1957 | 2.0078 | 1.7647 | 2.431 | 54.1049
2005-12-07 | 14:39 | 0 | 17.753 | 0 | 2 | 0 | 38.715 | 42.688 | 37.048 | 36.859 | 19.088 | 26.007 | 7.172 | 0 | 0 | 56.325 | 52.707 | 44.68 | 19.161 | 0 | 0 | 54.334 | 31.909 | [5 empty] | 0 | 1.856 | 11 | 4.5079 | 4.2098 | 2.0084 | 1.7647 | 2.4451 | 54.2398
2005-12-07 | 14:40 | 0 | 17.723 | 0 | 2 | 0 | 38.241 | 40.121 | 37.043 | 36.923 | 18.168 | 26.024 | 7.04 | 0 | 0 | 56.321 | 52.679 | 44.743 | 19.131 | 0 | 0 | 54.352 | 31.88 | [5 empty] | 0 | 1.318 | 12 | 4.5464 | 4.2463 | 2.0099 | 1.7647 | 2.4816 | 54.5849
2005-12-07 | 14:41 | 0 | 17.753 | 0 | 2 | 0 | 37.964 | 39.162 | 37 | 37.117 | 17.753 | 26.032 | 7.12 | 1 | 0 | 56.325 | 52.684 | 44.818 | 19.161 | 0 | 0 | 54.334 | 31.958 | [5 empty] | 0 | 0.847 | 13 | 4.5231 | 4.2242 | 2.009 | 1.7647 | 2.4595 | 54.3765
2005-12-07 | 14:42 | 0 | 17.748 | 0 | 2 | 0 | 37.818 | 38.593 | 36.878 | 37.205 | 17.549 | 26.002 | 6.989 | 0 | 0 | 56.275 | 52.632 | 44.676 | 19.106 | 0 | 0 | 54.238 | 31.929 | [5 empty] | 0 | 0.613 | 14 | 4.5612 | 4.2604 | 2.0105 | 1.7647 | 2.4957 | 54.7167
2005-12-07 | 14:43 | 0 | 17.748 | 0 | 1 | 0 | 37.701 | 38.263 | 36.761 | 37.088 | 17.208 | 25.978 | 6.937 | 0 | 0 | 56.252 | 52.632 | 44.676 | 19.156 | 0 | 0 | 54.282 | 31.929 | [5 empty] | 0 | 0.613 | 15 | 4.5763 | 4.2748 | 2.0111 | 1.7647 | 2.5101 | 54.8502
2005-12-07 | 14:44 | 0 | 17.723 | 0 | 2 | 0 | 37.605 | 38.124 | 36.383 | 36.854 | 16.737 | 25.953 | 6.914 | 0 | 0 | 56.252 | 52.656 | 44.606 | 19.156 | 0 | 0 | 54.282 | 31.904 | [5 empty] | 0 | 0.751 | 16 | 4.583 | 4.2812 | 2.0114 | 1.7647 | 2.5165 | 54.9089
2005-12-07 | 14:45 | 0 | 17.723 | 0 | 2 | 0 | 37.488 | 37.959 | 36.103 | 36.782 | 16.393 | 25.879 | 6.785 | 0 | 0 | 56.252 | 52.632 | 44.699 | 19.181 | 0 | 0 | 54.306 | 31.975 | [5 empty] | 0 | 0.706 | 17 | 4.6206 | 4.3169 | 2.0129 | 1.7647 | 2.5522 | 55.2353
2005-12-07 | 14:46 | 0 | 17.743 | 0 | 2 | 0 | 41.126 | 37.813 | 35.768 | 36.45 | 27.297 | 25.828 | 6.78 | 0 | 0 | 56.159 | 52.581 | 44.692 | 19.151 | 0 | 0 | 54.233 | 31.921 | [5 empty] | 0 | 4.676 | 18 | 4.6221 | 4.3183 | 2.013 | 1.7647 | 2.5536 | 55.2478
2005-12-07 | 14:47 | 0 | 17.748 | 0 | 1 | 0 | 52.77 | 37.677 | 35.397 | 36.148 | 23.616 | 25.879 | 6.888 | 0 | 0 | 56.209 | 52.609 | 44.606 | 19.181 | 0 | 0 | 54.282 | 31.951 | [5 empty] | 0 | 16.622 | 19 | 4.5906 | 4.2884 | 2.0117 | 1.7647 | 2.5237 | 54.9751
2005-12-07 | 14:48 | 0 | 17.718 | 0 | 2 | 0 | 42.231 | 45.656 | 34.921 | 35.837 | 20.407 | 25.803 | 6.731 | 0 | 0 | 56.135 | 52.604 | 44.715 | 19.176 | 0 | 0 | 54.254 | 31.875 | [5 empty] | 0 | 6.394 | 20 | 4.6363 | 4.3319 | 2.0136 | 1.7647 | 2.5672 | 55.3703
2005-12-07 | 14:49 | 0 | 17.718 | 0 | 2 | 0 | 38.399 | 49.278 | 34.569 | 35.486 | 18.485 | 25.705 | 6.68 | 0 | 0 | 56.089 | 52.581 | 44.624 | 19.176 | 0 | 0 | 54.21 | 31.899 | [5 empty] | 0 | 2.913 | 21 | 4.6512 | 4.346 | 2.0142 | 1.7647 | 2.5813 | 55.4971
2005-12-07 | 14:50 | 0 | 17.768 | 1 | 1 | 0 | 37.06 | 42.066 | 34.17 | 35.086 | 17.248 | 25.705 | 6.705 | 1 | 0 | 56.135 | 52.557 | 44.554 | 19.151 | 0 | 0 | 54.233 | 31.899 | [5 empty] | 0 | 1.974 | 22 | 4.6439 | 4.3391 | 2.0139 | 1.7647 | 2.5744 | 55.435
2005-12-07 | 14:51 | 0 | 17.743 | 0 | 2 | 0 | 36.378 | 38.753 | 33.957 | 34.711 | 16.609 | 25.705 | 6.68 | 0 | 0 | 56.112 | 52.557 | 44.601 | 19.126 | 0 | 0 | 54.233 | 31.921 | [5 empty] | 0 | 1.667 | 23 | 4.6512 | 4.346 | 2.0142 | 1.7647 | 2.5813 | 55.4971
2005-12-07 | 14:52 | 0 | 17.768 | 0 | 2 | 0 | 35.909 | 37.435 | 33.747 | 34.38 | 16.066 | 25.539 | 6.68 | 0 | 0 | 56.044 | 52.557 | 44.601 | 19.151 | 0 | 0 | 54.254 | 31.899 | [5 empty] | 0 | 1.529 | 24 | 4.6512 | 4.346 | 2.0142 | 1.7647 | 2.5813 | 55.4971
2005-12-07 | 14:53 | 0 | 17.733 | 0 | 1 | 0 | 35.404 | 36.72 | 33.479 | 34.16 | 15.387 | 25.504 | 6.569 | 0 | 0 | 55.988 | 52.525 | 44.615 | 19.166 | 0 | 0 | 54.177 | 31.865 | [5 empty] | 0 | 1.244 | 25 | 4.6835 | 4.3767 | 2.0155 | 1.7647 | 2.612 | 55.7701
2005-12-07 | 14:54 | 0 | 17.72 | 0 | 2 | 0 | 34.971 | 36.122 | 33.419 | 33.959 | 15.226 | 25.539 | 6.53 | 0 | 0 | 56.047 | 52.536 | 44.465 | 19.153 | 0 | 0 | 54.142 | 31.875 | [5 empty] | 0 | 1.012 | 26 | 4.6949 | 4.3875 | 2.016 | 1.7647 | 2.6228 | 55.8651
2005-12-07 | 14:55 | 0 | 17.68 | 0 | 1 | 0 | 34.675 | 35.636 | 33.357 | 33.876 | 14.792 | 25.333 | 6.564 | 0 | 0 | 55.939 | 52.431 | 44.566 | 19.113 | 0 | 0 | 54.082 | 31.86 | [5 empty] | 0 | 0.799 | 27 | 4.685 | 4.3781 | 2.0156 | 1.7647 | 2.6134 | 55.7823
2005-12-07 | 14:56 | 0 | 17.68 | 0 | 2 | 0 | 34.369 | 35.215 | 33.311 | 33.735 | 14.52 | 25.428 | 6.489 | 0 | 0 | 55.986 | 52.499 | 44.451 | 19.113 | 0 | 0 | 54.105 | 31.838 | [5 empty] | 0 | 0.634 | 28 | 4.7068 | 4.3988 | 2.0164 | 1.7647 | 2.6341 | 55.9645
2005-12-07 | 14:57 | 0 | 17.705 | 0 | 8 | 0 | 38.387 | 34.909 | 33.029 | 40.997 | 35.256 | 25.254 | 6.533 | 0 | 0 | 45.868 | 52.45 | 49.88 | 19.131 | 0 | 0 | 54.009 | 31.808 | [5 empty] | 0 | -2.61 | 29 | 4.694 | 4.3867 | 2.0159 | 1.7647 | 2.622 | 55.8578
2005-12-07 | 14:58 | 1 | 17.693 | 0 | 15 | 0 | 56.021 | 34.687 | 35.438 | 48.041 | 50.632 | 25.274 | 6.453 | 1 | 0 | 56.135 | 52.053 | 50.954 | 19.101 | 0 | 0 | 54.026 | 31.176 | [5 empty] | 17.693 | 7.98 | 30 | 4.7173 | 4.4088 | 2.0169 | 1.7647 | 2.6441 | 56.0514
2005-12-07 | 14:59 | 1 | 17.67 | 1 | 15 | 0 | 65.262 | 34.569 | 38.705 | 55.907 | 54.922 | 25.274 | 6.502 | 2 | 0 | 63.938 | 51.78 | 56.809 | 19.101 | 0 | 0 | 54.026 | 32.524 | [5 empty] | 17.67 | 9.355 | 31 | 4.703 | 4.3952 | 2.0163 | 1.7647 | 2.6305 | 55.933
2005-12-07 | 15:00 | 1 | 17.723 | 0 | 15 | 0 | 68.85 | 34.598 | 41.789 | 60.289 | 55.477 | 25.399 | 6.51 | 0 | 0 | 67.575 | 51.946 | 60.289 | 19.131 | 0 | 0 | 54.1 | 36.22 | [5 empty] | 17.723 | 8.561 | 32 | 4.7007 | 4.393 | 2.0162 | 1.7647 | 2.6283 | 55.9136
2005-12-07 | 15:01 | 0 | 17.748 | 0 | 15 | 1 | 69.883 | 34.55 | 44.116 | 62.375 | 55.384 | 25.519 | 6.533 | 0 | 1 | 68.85 | 52.427 | 62.106 | 19.131 | 0 | 0 | 54.124 | 39.04 | [5 empty] | 0 | 7.508 | 33 | 4.694 | 4.3867 | 2.0159 | 1.7647 | 2.622 | 55.8578
2005-12-07 | 15:02 | 1 | 17.723 | 0 | 14 | 0 | 70.037 | 34.481 | 45.845 | 63.203 | 55.155 | 25.639 | 6.407 | 1 | 0 | 69.181 | 53.069 | 62.98 | 19.131 | 0 | 0 | 54.17 | 40.99 | [5 empty] | 17.723 | 6.834 | 0 | 4.7307 | 4.4215 | 2.0174 | 1.7647 | 2.6568 | 56.1618
2005-12-07 | 15:03 | 1 | 17.693 | 0 | 15 | 0 | 70.033 | 34.428 | 47.033 | 63.872 | 55.013 | 25.659 | 6.402 | 0 | 0 | 69.328 | 53.706 | 63.58 | 19.126 | 0 | 0 | 54.301 | 42.372 | [5 empty] | 17.693 | 6.161 | 1 | 4.7321 | 4.4229 | 2.475 | 2.2222 | 2.2007 | 46.5055
2005-12-07 | 15:04 | 0 | 17.693 | 0 | 15 | 0 | 69.988 | 34.404 | 48.041 | 64.342 | 54.875 | 25.803 | 6.327 | 0 | 0 | 69.373 | 54.278 | 64.095 | 19.126 | 0 | 0 | 54.509 | 43.477 | [5 empty] | 0 | 5.646 | 2 | 4.754 | 4.4437 | 2.4759 | 2.2222 | 2.2215 | 46.7285
2005-12-07 | 15:05 | 0 | 17.683 | 1 | 15 | 0 | 69.912 | 34.419 | 48.858 | 64.67 | 54.714 | 25.828 | 6.35 | 0 | 0 | 69.351 | 54.852 | 64.522 | 19.151 | 0 | 0 | 54.852 | 44.393 | [5 empty] | 0 | 5.242 | 3 | 4.7473 | 4.4373 | 2.4756 | 2.2222 | 2.2151 | 46.6604
2005-12-07 | 15:06 | 1 | 17.718 | 0 | 13 | 0 | 69.856 | 37.131 | 48.317 | 65.061 | 51.136 | 25.948 | 6.327 | 1 | 0 | 69.415 | 55.333 | 64.835 | 19.151 | 0 | 0 | 55.151 | 45.128 | [5 empty] | 17.718 | 4.795 | 4 | 4.754 | 4.4437 | 2.4759 | 2.2222 | 2.2215 | 46.7285
2005-12-07 | 15:07 | 0 | 17.708 | 0 | 2 | 0 | 72.834 | 63.952 | 36.44 | 64.67 | 38.086 | 25.769 | 6.314 | 0 | 0 | 68.463 | 55.736 | 64.109 | 19.09 | 0 | 0 | 55.531 | 45.051 | [5 empty] | 0 | 8.164 | 5 | 4.7578 | 4.4473 | 2.476 | 2.2222 | 2.2251 | 46.767
2005-12-07 | 15:08 | 0 | 17.708 | 0 | 2 | 0 | 67.759 | 68.244 | 32.914 | 50.576 | 27.866 | 25.769 | 6.291 | 0 | 0 | 67 | 56.079 | 61.688 | 19.116 | 0 | 0 | 55.827 | 44.615 | [5 empty] | 0 | 17.183 | 6 | 4.7645 | 4.4537 | 2.4763 | 2.2222 | 2.2314 | 46.8349
2005-12-07 | 15:09 | 0 | 17.708 | 0 | 1 | 0 | 65.141 | 71.582 | 31.936 | 39.306 | 26.179 | 25.985 | 6.314 | 0 | 0 | 65.948 | 56.419 | 58.929 | 19.166 | 0 | 0 | 56.035 | 44.078 | [5 empty] | 0 | 25.835 | 7 | 4.7578 | 4.4473 | 2.476 | 2.2222 | 2.2251 | 46.767
2005-12-07 | 15:10 | 0 | 17.678 | 0 | 0 | 0 | 64.013 | 71.884 | 31.232 | 36.997 | 21.547 | 25.74 | 6.26 | 0 | 0 | 64.91 | 56.48 | 56.683 | 19.085 | 0 | 0 | 56.28 | 43.532 | [5 empty] | 0 | 27.016 | 8 | 4.7735 | 4.4622 | 2.4767 | 2.2222 | 2.24 | 46.9261
2005-12-07 | 15:11 | 0 | 17.733 | 0 | 0 | 0 | 63.413 | 71.868 | 31.021 | 36.509 | 19.709 | 25.698 | 6.291 | 0 | 0 | 64.287 | 56.62 | 55.095 | 19.141 | 0 | 0 | 56.464 | 43.09 | [5 empty] | 0 | 26.904 | 9 | 4.7645 | 4.4537 | 2.4763 | 2.2222 | 2.2314 | 46.8349
2005-12-07 | 15:12 | 0 | 17.678 | 0 | 0 | 0 | 62.781 | 71.468 | 30.823 | 36.318 | 18.221 | 25.62 | 6.183 | 0 | 0 | 63.746 | 56.661 | 53.827 | 19.111 | 0 | 0 | 56.592 | 42.638 | [5 empty] | 0 | 26.463 | 10 | 4.7959 | 4.4835 | 2.4776 | 2.2222 | 2.2613 | 47.1511
2005-12-07 | 15:13 | 0 | 17.678 | 0 | 0 | 0 | 62.176 | 71.072 | 30.774 | 36.036 | 18.344 | 25.595 | 6.108 | 0 | 0 | 63.342 | 56.75 | 52.796 | 19.085 | 0 | 0 | 56.638 | 42.217 | [5 empty] | 0 | 26.14 | 11 | 4.8178 | 4.5043 | 2.4784 | 2.2222 | 2.2821 | 47.3682
2005-12-07 | 15:14 | 0 | 17.703 | 0 | 0 | 0 | 61.569 | 70.545 | 30.727 | 35.988 | 17.554 | 25.546 | 6.031 | 1 | 0 | 63.005 | 56.861 | 51.902 | 19.085 | 0 | 0 | 56.683 | 41.817 | [5 empty] | 0 | 25.581 | 12 | 4.8402 | 4.5256 | 2.4794 | 2.2222 | 2.3034 | 47.5891
2005-12-07 | 15:15 | 0 | 17.678 | 0 | 0 | 0 | 60.921 | 69.995 | 30.752 | 35.799 | 17.059 | 25.524 | 6.031 | 0 | 0 | 62.758 | 56.861 | 51.351 | 19.111 | 0 | 0 | 56.818 | 41.463 | [5 empty] | 0 | 25.122 | 13 | 4.8402 | 4.5256 | 2.4794 | 2.2222 | 2.3034 | 47.5891
2005-12-07 | 15:16 | 0 | 17.703 | 0 | 0 | 0 | 60.225 | 69.489 | 30.823 | 35.588 | 18.246 | 25.571 | 5.956 | 0 | 0 | 62.557 | 56.93 | 50.87 | 19.111 | 0 | 0 | 56.818 | 41.157 | [5 empty] | 0 | 24.637 | 14 | 4.862 | 4.5464 | 2.4802 | 2.2222 | 2.3242 | 47.8024
2005-12-07 | 15:17 | 0 | 17.703 | 0 | 0 | 0 | 59.509 | 69.006 | 30.823 | 35.495 | 18.369 | 25.499 | 5.982 | 0 | 0 | 62.334 | 56.973 | 50.571 | 19.111 | 0 | 0 | 56.884 | 40.829 | [5 empty] | 0 | 24.014 | 15 | 4.8544 | 4.5392 | 2.4799 | 2.2222 | 2.317 | 47.7287
2005-12-07 | 15:18 | 0 | 17.703 | 0 | 0 | 0 | 58.835 | 68.414 | 30.752 | 35.306 | 18.319 | 25.355 | 5.93 | 0 | 0 | 62.153 | 56.973 | 50.434 | 19.111 | 0 | 0 | 56.907 | 40.547 | [5 empty] | 0 | 23.529 | 16 | 4.8696 | 4.5536 | 2.4805 | 2.2222 | 2.3314 | 47.8758
2005-12-07 | 15:19 | 0 | 17.645 | 0 | 0 | 0 | 58.087 | 67.902 | 30.791 | 35.11 | 16.931 | 25.394 | 5.819 | 0 | 0 | 61.989 | 56.966 | 50.221 | 19.078 | 0 | 0 | 56.855 | 40.234 | [5 empty] | 0 | 22.977 | 17 | 4.9019 | 4.5843 | 2.4819 | 2.2222 | 2.3621 | 48.1869
2005-12-07 | 15:20 | 0 | 17.678 | 0 | 0 | 0 | 57.4 | 67.445 | 30.823 | 34.976 | 14.691 | 25.281 | 5.879 | 0 | 0 | 61.907 | 57.019 | 50.137 | 19.136 | 0 | 0 | 56.953 | 40.054 | [5 empty] | 0 | 22.424 | 18 | 4.8844 | 4.5677 | 2.4812 | 2.2222 | 2.3455 | 48.0193
2005-12-07 | 15:21 | 0 | 17.678 | 0 | 0 | 0 | 56.75 | 66.952 | 30.847 | 34.883 | 13.927 | 25.186 | 5.778 | 0 | 0 | 61.795 | 57.042 | 50.044 | 19.161 | 0 | 0 | 56.996 | 39.772 | [5 empty] | 0 | 21.867 | 19 | 4.9138 | 4.5956 | 2.4823 | 2.2222 | 2.3734 | 48.3008
2005-12-07 | 15:22 | 0 | 17.645 | 0 | 0 | 0 | 56.138 | 66.407 | 30.72 | 34.711 | 12.831 | 25.058 | 5.719 | 0 | 0 | 61.631 | 57.055 | 50.013 | 19.128 | 0 | 0 | 56.944 | 39.552 | [5 empty] | 0 | 21.427 | 20 | 4.931 | 4.612 | 2.483 | 2.2222 | 2.3898 | 48.4637
2005-12-07 | 15:23 | 0 | 17.695 | 0 | 0 | 0 | 55.496 | 65.958 | 30.742 | 34.687 | 12.584 | 24.985 | 5.77 | 0 | 0 | 61.562 | 57.035 | 49.922 | 19.103 | 0 | 0 | 57.012 | 39.365 | [5 empty] | 0 | 20.809 | 21 | 4.9162 | 4.5979 | 2.4824 | 2.2222 | 2.3756 | 48.323
2005-12-07 | 15:24 | 0 | 17.67 | 0 | 1 | 0 | 55.61 | 62.347 | 31.32 | 32.926 | 12.139 | 24.889 | 5.693 | 0 | 0 | 61.519 | 57.035 | 49.831 | 19.128 | 0 | 0 | 56.989 | 39.129 | [5 empty] | 0 | 22.684 | 22 | 4.9386 | 4.6192 | 2.4833 | 2.2222 | 2.397 | 48.5351
2005-12-07 | 15:25 | 0 | 17.695 | 0 | 3 | 0 | 46.23 | 58.087 | 31.2 | 32.019 | 25.443 | 25.058 | 5.67 | 0 | 0 | 61.473 | 57.035 | 49.761 | 19.128 | 0 | 0 | 56.989 | 38.966 | [5 empty] | 0 | 14.211 | 23 | 4.9453 | 4.6255 | 2.4836 | 2.2222 | 2.4033 | 48.5981
2005-12-07 | 15:26 | 0 | 17.67 | 0 | 3 | 0 | 51.871 | 47.262 | 29.778 | 31.345 | 28.309 | 24.938 | 5.618 | 0 | 0 | 61.407 | 57.078 | 49.738 | 19.128 | 0 | 0 | 56.989 | 38.801 | [5 empty] | 0 | 20.526 | 24 | 4.9604 | 4.6399 | 2.4842 | 2.2222 | 2.4177 | 48.74
2005-12-07 | 15:27 | 1 | 17.67 | 0 | 3 | 0 | 52.469 | 52.032 | 29.249 | 29.633 | 30.286 | 24.793 | 5.644 | 0 | 0 | 61.316 | 57.055 | 49.67 | 19.128 | 0 | 0 | 56.989 | 38.636 | [5 empty] | 17.67 | 22.836 | 25 | 4.9529 | 4.6327 | 2.4839 | 2.2222 | 2.4105 | 48.6692
2005-12-07 | 15:28 | 0 | 17.72 | 0 | 3 | 1 | 52.445 | 53.248 | 29.298 | 29.177 | 30.911 | 24.84 | 5.644 | 0 | 0 | 61.293 | 57.035 | 49.67 | 19.103 | 0 | 0 | 57.055 | 38.425 | [5 empty] | 0 | 23.268 | 26 | 4.9529 | 4.6327 | 2.4839 | 2.2222 | 2.4105 | 48.6692
2005-12-07 | 15:29 | 0 | 17.67 | 1 | 3 | 0 | 52.95 | 53.087 | 29.393 | 29.153 | 31.129 | 24.889 | 5.644 | 1 | 0 | 61.227 | 57.055 | 49.465 | 19.151 | 0 | 0 | 57.012 | 38.284 | [5 empty] | 0 | 23.797 | 0 | 4.9529 | 4.6327 | 2.4839 | 2.2222 | 2.4105 | 48.6692
2005-12-07 | 15:30 | 1 | 17.695 | 0 | 3 | 0 | 53.269 | 53.568 | 29.467 | 29.224 | 31.249 | 24.889 | 5.67 | 2 | 0 | 61.181 | 57.035 | 49.465 | 19.128 | 0 | 0 | 56.944 | 38.143 | [5 empty] | 17.695 | 24.045 | 1 | 4.9453 | 4.6255 | 5.7159 | 5.4545 | -0.829 | -16.7634
2005-12-07 | 15:31 | 0 | 17.665 | 0 | 3 | 0 | 53.358 | 53.839 | 29.749 | 29.219 | 31.34 | 24.81 | 5.562 | 2 | 0 | 61.131 | 56.985 | 49.367 | 19.098 | 0 | 0 | 56.985 | 37.973 | [5 empty] | 0 | 24.139 | 2 | 4.9767 | 4.6554 | 5.7172 | 5.4545 | -0.79911 | -16.0568
2005-12-07 | 15:32 | 0 | 17.665 | 0 | 3 | 0 | 53.288 | 53.977 | 30.303 | 29.678 | 31.46 | 24.81 | 5.536 | 2 | 0 | 61.065 | 56.985 | 49.32 | 19.146 | 0 | 0 | 56.985 | 37.832 | [5 empty] | 0 | 23.61 | 3 | 4.9843 | 4.6626 | 5.7175 | 5.4545 | -0.79191 | -15.888
2005-12-07 | 15:33 | 1 | 17.69 | 0 | 3 | 0 | 53.036 | 53.862 | 31.389 | 30.303 | 31.701 | 24.884 | 5.51 | 2 | 0 | 61.019 | 56.985 | 49.299 | 19.098 | 0 | 0 | 56.985 | 37.643 | [5 empty] | 17.69 | 22.733 | 4 | 4.9919 | 4.6698 | 5.7178 | 5.4545 | -0.78471 | -15.7198
2005-12-07 | 15:34 | 0 | 17.67 | 0 | 4 | 0 | 53.134 | 53.671 | 32.842 | 31.549 | 32.152 | 24.901 | 5.454 | 2 | 0 | 60.967 | 57.021 | 49.267 | 19.138 | 0 | 0 | 56.953 | 37.567 | [5 empty] | 0 | 21.585 | 5 | 5.0082 | 4.6853 | 5.7185 | 5.4545 | -0.76921 | -15.3591
2005-12-07 | 15:35 | 0 | 17.663 | 0 | 3 | 0 | 52.894 | 53.652 | 34.163 | 33.151 | 33.01 | 24.904 | 5.407 | 1 | 0 | 60.86 | 56.98 | 49.204 | 19.093 | 0 | 0 | 56.891 | 37.382 | [5 empty] | 0 | 19.743 | 6 | 5.0219 | 4.6983 | 5.719 | 5.4545 | -0.7562 | -15.0582
2005-12-07 | 15:36 | 0 | 17.663 | 0 | 3 | 0 | 53.239 | 53.514 | 35.289 | 34.538 | 32.986 | 24.953 | 5.484 | 2 | 0 | 60.745 | 56.957 | 49.318 | 19.093 | 0 | 0 | 56.868 | 37.287 | [5 empty] | 0 | 18.701 | 7 | 4.9995 | 4.677 | 5.7181 | 5.4545 | -0.77752 | -15.552
2005-12-07 | 15:37 | 1 | 17.663 | 0 | 4 | 0 | 53.444 | 53.834 | 35.902 | 35.689 | 33.34 | 25.024 | 5.332 | 2 | 0 | 60.679 | 56.957 | 49.255 | 19.126 | 0 | 0 | 56.898 | 37.225 | [5 empty] | 17.663 | 17.755 | 8 | 5.0437 | 4.7191 | 5.7199 | 5.4545 | -0.73544 | -14.5814
2005-12-07 | 15:38 | 0 | 17.637 | 1 | 3 | 0 | 53.696 | 53.995 | 36.206 | 36.277 | 33.316 | 25.168 | 5.255 | 1 | 0 | 60.59 | 56.98 | 49.318 | 19.093 | 0 | 0 | 56.912 | 37.1 | [5 empty] | 0 | 17.419 | 9 | 5.0661 | 4.7404 | 5.7208 | 5.4545 | -0.71413 | -14.0961
2005-12-07 | 15:39 | 0 | 17.663 | 0 | 3 | 1 | 53.696 | 54.224 | 36.371 | 36.629 | 33.926 | 25.242 | 5.281 | 1 | 0 | 60.522 | 56.912 | 49.339 | 19.07 | 0 | 0 | 57.026 | 37.005 | [5 empty] | 0 | 17.067 | 10 | 5.0586 | 4.7332 | 5.7205 | 5.4545 | -0.72133 | -14.2595
2005-12-07 | 15:40 | 1 | 17.663 | 0 | 3 | 0 | 53.766 | 54.247 | 36.512 | 36.653 | 34.538 | 25.387 | 5.255 | 2 | 0 | 60.433 | 56.957 | 49.386 | 19.093 | 0 | 0 | 57.026 | 36.911 | [5 empty] | 17.663 | 17.113 | 0 | 5.0661 | 4.7404 | 5.7208 | 5.4545 | -0.71413 | -14.0961
2005-12-07 | 15:41 | 0 | 17.663 | 0 | 4 | 0 | 52.964 | 54.201 | 36.983 | 36.818 | 406.97 | 25.411 | 5.358 | 1 | 0 | 60.41 | 56.935 | 49.386 | 19.219 | 0 | 0 | 57.046 | 36.794 | [5 empty] | 0 | 16.146 | 1 | 5.0362 | 4.7119 | 5.7196 | 5.4545 | -0.74264 | -14.7462
2005-12-07 | 15:42 | 0 | 17.663 | 0 | 5 | 0 | 52.94 | 53.582 | 34.304 | 36.418 | 241.96 | 25.531 | 5.229 | 1 | 0 | 60.321 | 56.957 | 49.295 | 19.093 | 0 | 0 | 57.046 | 36.725 | [5 empty] | 0 | 16.522 | 2 | 5.0737 | 4.7476 | 5.7211 | 5.4545 | -0.70693 | -13.9332
2005-12-07 | 15:43 | 0 | 17.663 | 0 | 4 | 0 | 53.008 | 53.811 | 32.893 | 33.692 | 214.102 | 25.433 | 5.229 | 2 | 0 | 60.253 | 56.935 | 49.456 | 19.093 | 0 | 0 | 57.026 | 36.653 | [5 empty] | 0 | 19.316 | 3 | 5.0737 | 4.7476 | 5.7211 | 5.4545 | -0.70693 | -13.9332
2005-12-07 | 15:44 | 1 | 17.637 | 0 | 4 | 0 | 52.894 | 53.605 | 32.421 | 32.565 | 332.366 | 25.627 | 5.206 | 2 | 0 | 60.186 | 56.935 | 49.432 | 19.143 | 0 | 0 | 56.957 | 36.56 | [5 empty] | 17.637 | 20.329 | 4 | 5.0804 | 4.754 | 5.7214 | 5.4545 | -0.70057 | -13.7896
2005-12-07 | 15:45 | 0 | 17.655 | 0 | 4 | 0 | 53.188 | 53.507 | 32.247 | 32.174 | 250.593 | 25.622 | 5.15 | 2 | 0 | 60.113 | 56.953 | 49.29 | 19.088 | 0 | 0 | 56.957 | 36.464 | [5 empty] | 0 | 21.014 | 5 | 5.0967 | 4.7695 | 5.7221 | 5.4545 | -0.68507 | -13.4413
2005-12-07 | 15:46 | 1 | 17.663 | 0 | 4 | 0 | 53.559 | 53.949 | 33.082 | 32.372 | 294.164 | 25.772 | 5.229 | 2 | 0 | 60.097 | 56.957 | 49.339 | 19.143 | 0 | 0 | 56.935 | 36.395 | [5 empty] | 17.663 | 21.187 | 6 | 5.0737 | 4.7476 | 5.7211 | 5.4545 | -0.70693 | -13.9332
2005-12-07 | 15:47 | 0 | 17.663 | 1 | 4 | 0 | 53.605 | 54.247 | 34.914 | 33.716 | 406.97 | 25.723 | 5.281 | 2 | 0 | 60.029 | 56.912 | 49.386 | 19.093 | 0 | 0 | 56.912 | 36.371 | [5 empty] | 0 | 19.889 | 7 | 5.0586 | 4.7332 | 5.7205 | 5.4545 | -0.72133 | -14.2595
2005-12-07 | 15:48 | 0 | 17.632 | 0 | 3 | 0 | 53.668 | 54.149 | 36.835 | 35.732 | 184.669 | 25.791 | 5.199 | 2 | 0 | 59.956 | 56.884 | 49.29 | 19.088 | 0 | 0 | 56.818 | 36.296 | [5 empty] | 0 | 17.936 | 8 | 5.0825 | 4.7559 | 5.7215 | 5.4545 | -0.69863 | -13.7459
2005-12-07 | 15:49 | 1 | 17.655 | 0 | 4 | 0 | 53.783 | 54.38 | 38.174 | 37.658 | 142.106 | 25.813 | 5.199 | 2 | 0 | 60.002 | 56.907 | 49.334 | 19.138 | 0 | 0 | 56.841 | 36.249 | [5 empty] | 17.655 | 16.125 | 9 | 5.0825 | 4.7559 | 5.7215 | 5.4545 | -0.69863 | -13.7459
2005-12-07 | 15:50 | 0 | 17.663 | 0 | 4 | 1 | 54.042 | 54.453 | 39.074 | 38.98 | 113.875 | 25.916 | 5.18 | 1 | 0 | 59.917 | 56.935 | 49.271 | 19.143 | 0 | 0 | 56.868 | 36.16 | [5 empty] | 0 | 15.062 | 10 | 5.088 | 4.7612 | 5.7217 | 5.4545 | -0.69337 | -13.6276
2005-12-07 | 15:51 | 0 | 17.685 | 0 | 3 | 0 | 54.133 | 54.705 | 39.614 | 39.662 | 127.64 | 25.987 | 5.18 | 2 | 0 | 59.849 | 56.957 | 49.318 | 19.093 | 0 | 0 | 56.891 | 36.064 | [5 empty] | 0 | 14.471 | 0 | 5.088 | 4.7612 | 5.7217 | 5.4545 | -0.69337 | -13.6276
2005-12-07 | 15:52 | 0 | 17.663 | 0 | 4 | 0 | 54.177 | 54.705 | 40.107 | 40.272 | 152.381 | 26.036 | 5.18 | 1 | 0 | 59.782 | 56.912 | 49.386 | 19.118 | 0 | 0 | 56.912 | 36.064 | [5 empty] | 0 | 13.905 | 1 | 5.088 | 4.7612 | 3.7966 | 3.5294 | 1.2318 | 24.2093
2005-12-07 | 15:53 | 1 | 17.607 | 0 | 4 | 0 | 54.128 | 54.656 | 40.267 | 40.595 | 162.511 | 25.958 | 5.072 | 1 | 0 | 59.755 | 56.93 | 49.358 | 19.088 | 0 | 0 | 56.93 | 35.942 | [5 empty] | 17.607 | 13.533 | 2 | 5.1194 | 4.7911 | 3.7979 | 3.5294 | 1.2617 | 24.6445
2005-12-07 | 15:54 | 0 | 17.655 | 0 | 3 | 0 | 53.967 | 54.656 | 40.549 | 40.832 | 116.274 | 26.081 | 5.098 | 1 | 0 | 59.735 | 56.909 | 49.474 | 19.113 | 0 | 0 | 56.887 | 35.873 | [5 empty] | 0 | 13.135 | 3 | 5.1119 | 4.7839 | 3.7976 | 3.5294 | 1.2545 | 24.5402
2005-12-07 | 15:55 | 0 | 17.66 | 0 | 4 | 0 | 53.925 | 54.523 | 40.858 | 41.116 | 119.513 | 26.058 | 5.101 | 1 | 0 | 59.714 | 56.889 | 49.43 | 19.068 | 0 | 0 | 56.98 | 35.852 | [5 empty] | 0 | 12.809 | 4 | 5.111 | 4.783 | 3.7975 | 3.5294 | 1.2536 | 24.5282
2005-12-07 | 15:56 | 0 | 17.66 | 0 | 3 | 0 | 53.858 | 54.453 | 41.071 | 41.351 | 121.132 | 26.179 | 5.026 | 1 | 0 | 59.737 | 56.912 | 49.5 | 19.09 | 0 | 0 | 56.957 | 35.806 | [5 empty] | 0 | 12.507 | 5 | 5.1328 | 4.8038 | 3.7984 | 3.5294 | 1.2744 | 24.8282
2005-12-07 | 15:57 | 0 | 17.66 | 1 | 4 | 0 | 53.972 | 54.385 | 41.071 | 41.492 | 118.735 | 26.299 | 5 | 1 | 0 | 59.805 | 56.912 | 49.568 | 19.116 | 0 | 0 | 56.868 | 35.758 | [5 empty] | 0 | 12.48 | 6 | 5.1404 | 4.811 | 3.7987 | 3.5294 | 1.2816 | 24.9317
2005-12-07 | 15:58 | 1 | 17.66 | 0 | 3 | 0 | 53.925 | 54.429 | 41.257 | 41.657 | 117.834 | 26.299 | 5.026 | 1 | 0 | 59.714 | 56.912 | 49.477 | 19.141 | 0 | 0 | 56.935 | 35.665 | [5 empty] | 17.66 | 12.268 | 7 | 5.1328 | 4.8038 | 3.7984 | 3.5294 | 1.2744 | 24.8282
2005-12-07 | 15:59 | 0 | 17.635 | 0 | 4 | 0 | 53.811 | 54.406 | 41.351 | 41.87 | 120.375 | 26.179 | 4.974 | 1 | 0 | 59.671 | 56.889 | 49.547 | 19.141 | 0 | 0 | 56.846 | 35.641 | [5 empty] | 0 | 11.941 | 8 | 5.148 | 4.8182 | 3.799 | 3.5294 | 1.2888 | 25.0348
2005-12-07 | 16:00 | 0 | 17.66 | 0 | 3 | 0 | 53.949 | 54.429 | 41.588 | 41.963 | 117.156 | 26.372 | 5 | 1 | 0 | 59.671 | 56.912 | 49.523 | 19.166 | 0 | 0 | 56.889 | 35.593 | [5 empty] | 0 | 11.986 | 9 | 5.1404 | 4.811 | 3.7987 | 3.5294 | 1.2816 | 24.9317
2005-12-07 | 16:01 | 0 | 17.635 | 0 | 4 | 0 | 54.016 | 54.453 | 41.657 | 42.174 | 119.002 | 26.348 | 4.949 | 1 | 0 | 59.602 | 56.912 | 49.568 | 19.09 | 0 | 0 | 56.935 | 35.593 | [5 empty] | 0 | 11.842 | 10 | 5.1553 | 4.8251 | 3.7993 | 3.5294 | 1.2957 | 25.1337
2005-12-07 | 16:02 | 0 | 17.635 | 0 | 3 | 0 | 53.972 | 54.523 | 41.729 | 42.174 | 121.092 | 26.299 | 4.923 | 1 | 0 | 59.602 | 56.889 | 49.614 | 19.116 | 0 | 0 | 56.889 | 35.548 | [5 empty] | 0 | 11.798 | 11 | 5.1628 | 4.8323 | 3.7996 | 3.5294 | 1.3029 | 25.2362
2005-12-07 | 16:03 | 1 | 17.66 | 0 | 4 | 0 | 53.972 | 54.476 | 41.822 | 42.245 | 126.37 | 26.323 | 4.923 | 1 | 0 | 59.559 | 56.868 | 49.614 | 19.068 | 0 | 0 | 56.889 | 35.524 | [5 empty] | 17.66 | 11.727 | 12 | 5.1628 | 4.8323 | 3.7996 | 3.5294 | 1.3029 | 25.2362
2005-12-07 | 16:04 | 0 | 17.635 | 0 | 3 | 0 | 54.154 | 54.476 | 41.846 | 42.315 | 127.562 | 26.299 | 4.897 | 1 | 0 | 59.559 | 56.889 | 49.661 | 19.116 | 0 | 0 | 56.868 | 35.5 | [5 empty] | 0 | 11.839 | 13 | 5.1704 | 4.8395 | 3.7999 | 3.5294 | 1.3101 | 25.3385
2005-12-07 | 16:05 | 0 | 17.627 | 0 | 3 | 0 | 54.056 | 54.63 | 41.86 | 42.449 | 154.867 | 26.245 | 4.915 | 1 | 0 | 59.506 | 56.793 | 49.607 | 19.184 | 0 | 0 | 56.882 | 35.445 | [5 empty] | 0 | 11.607 | 14 | 5.1652 | 4.8345 | 3.7997 | 3.5294 | 1.3051 | 25.2677
2005-12-07 | 16:06 | 0 | 17.627 | 1 | 4 | 0 | 54.079 | 54.537 | 41.815 | 42.473 | 225.052 | 26.147 | 4.864 | 0 | 0 | 59.484 | 56.793 | 49.607 | 19.083 | 0 | 0 | 56.882 | 35.421 | [5 empty] | 0 | 11.606 | 15 | 5.18 | 4.8486 | 3.8003 | 3.5294 | 1.3192 | 25.4678
2005-12-07 | 16:07 | 0 | 17.635 | 0 | 3 | 1 | 54.154 | 54.567 | 41.987 | 42.552 | 359.32 | 26.252 | 4.974 | 1 | 0 | 59.536 | 56.868 | 49.638 | 19.116 | 0 | 0 | 56.912 | 35.407 | [5 empty] | 0 | 11.602 | 16 | 5.148 | 4.8182 | 3.799 | 3.5294 | 1.2888 | 25.0348
2005-12-07 | 16:08 | 1 | 17.635 | 0 | 3 | 0 | 54.11 | 54.614 | 41.987 | 42.48 | 365.317 | 26.299 | 5.026 | 1 | 0 | 59.536 | 56.868 | 49.614 | 19.141 | 0 | 0 | 56.868 | 35.383 | [5 empty] | 17.635 | 11.63 | 0 | 5.1328 | 4.8038 | 3.7984 | 3.5294 | 1.2744 | 24.8282
2005-12-07 | 16:09 | 0 | 17.635 | 0 | 3 | 0 | 54.201 | 54.614 | 42.011 | 42.552 | 99.536 | 26.228 | 4.949 | 1 | 0 | 59.513 | 56.868 | 49.684 | 19.141 | 0 | 0 | 56.889 | 35.311 | [5 empty] | 0 | 11.649 | 1 | 5.1553 | 4.8251 | 3.127 | 2.8571 | 1.968 | 38.1742
2005-12-07 | 16:10 | 0 | 17.635 | 0 | 4 | 0 | 54.177 | 54.59 | 42.221 | 42.645 | 113.877 | 26.179 | 4.949 | 1 | 0 | 59.49 | 56.823 | 49.661 | 19.166 | 0 | 0 | 56.912 | 35.289 | [5 empty] | 0 | 11.532 | 2 | 5.1553 | 4.8251 | 3.127 | 2.8571 | 1.968 | 38.1742
2005-12-07 | 16:11 | 0 | 17.627 | 0 | 3 | 0 | 54.376 | 54.63 | 42.355 | 42.659 | 133.113 | 26.316 | 4.889 | 1 | 0 | 59.506 | 56.793 | 49.584 | 19.083 | 0 | 0 | 56.793 | 35.258 | [5 empty] | 0 | 11.717 | 3 | 5.1727 | 4.8417 | 3.1278 | 2.8571 | 1.9846 | 38.3663
2005-12-07 | 16:12 | 0 | 17.602 | 0 | 3 | 0 | 54.513 | 54.882 | 42.284 | 42.731 | 153.933 | 26.22 | 4.815 | 1 | 0 | 59.461 | 56.839 | 49.722 | 19.108 | 0 | 0 | 56.77 | 35.187 | [5 empty] | 0 | 11.782 | 4 | 5.1943 | 4.8622 | 3.1286 | 2.8571 | 2.0051 | 38.6015
2005-12-07 | 16:13 | 0 | 17.66 | 0 | 3 | 0 | 54.614 | 55.027 | 42.339 | 42.927 | 351.996 | 26.203 | 4.897 | 1 | 0 | 59.468 | 56.823 | 49.684 | 19.166 | 0 | 0 | 56.957 | 35.242 | [5 empty] | 0 | 11.687 | 5 | 5.1704 | 4.8395 | 3.1277 | 2.8571 | 1.9824 | 38.3407
2005-12-07 | 16:14 | 1 | 17.627 | 0 | 3 | 0 | 54.651 | 55.02 | 42.449 | 42.848 | 363.837 | 26.245 | 4.864 | 1 | 0 | 59.461 | 56.816 | 49.698 | 19.083 | 0 | 0 | 56.816 | 35.163 | [5 empty] | 17.627 | 11.803 | 6 | 5.18 | 4.8486 | 3.128 | 2.8571 | 1.9915 | 38.446
2005-12-07 | 16:15 | 0 | 17.627 | 0 | 4 | 0 | 54.721 | 55.134 | 42.401 | 43.037 | 361.405 | 26.147 | 4.763 | 1 | 0 | 59.415 | 56.816 | 49.654 | 19.108 | 0 | 0 | 56.816 | 35.093 | [5 empty] | 0 | 11.684 | 7 | 5.2094 | 4.8766 | 3.1292 | 2.8571 | 2.0195 | 38.7656
2005-12-07 | 16:16 | 0 | 17.602 | 1 | 3 | 0 | 54.651 | 55.179 | 42.425 | 42.965 | 349.693 | 26.267 | 4.789 | 1 | 0 | 59.395 | 56.882 | 49.654 | 19.108 | 0 | 0 | 56.77 | 35.045 | [5 empty] | 0 | 11.686 | 8 | 5.2018 | 4.8694 | 3.1289 | 2.8571 | 2.0123 | 38.6836
2005-12-07 | 16:17 | 0 | 17.627 | 0 | 3 | 0 | 54.651 | 55.088 | 42.473 | 42.965 | 160.502 | 26.122 | 4.763 | 1 | 0 | 59.415 | 56.793 | 49.698 | 19.083 | 0 | 0 | 56.77 | 35.069 | [5 empty] | 0 | 11.686 | 9 | 5.2094 | 4.8766 | 3.1292 | 2.8571 | 2.0195 | 38.7656
2005-12-07 | 16:18 | 0 | 17.602 | 0 | 3 | 0 | 54.651 | 55.111 | 42.449 | 42.965 | 185.442 | 26.196 | 4.737 | 1 | 0 | 59.461 | 56.793 | 49.561 | 19.083 | 0 | 0 | 56.77 | 35 | [5 empty] | 0 | 11.686 | 10 | 5.217 | 4.8838 | 3.1295 | 2.8571 | 2.0267 | 38.8473
2005-12-07 | 16:19 | 1 | 17.602 | 0 | 3 | 0 | 54.63 | 55.111 | 42.566 | 42.965 | 195.228 | 26.147 | 4.763 | 1 | 0 | 59.438 | 56.793 | 49.654 | 19.083 | 0 | 0 | 56.747 | 35.022 | [5 empty] | 17.602 | 11.665 | 11 | 5.2094 | 4.8766 | 3.1292 | 2.8571 | 2.0195 | 38.7656
2005-12-07 | 16:20 | 0 | 17.602 | 0 | 3 | 0 | 54.768 | 55.158 | 42.52 | 43.037 | 232.235 | 26.076 | 4.714 | 0 | 0 | 59.395 | 56.816 | 49.607 | 19.108 | 0 | 0 | 56.747 | 35 | [5 empty] | 0 | 11.731 | 12 | 5.2237 | 4.8902 | 3.1298 | 2.8571 | 2.033 | 38.9193
2005-12-07 | 16:21 | 0 | 17.635 | 0 | 3 | 0 | 54.775 | 55.232 | 42.645 | 43.138 | 247.017 | 26.252 | 4.722 | 1 | 0 | 59.445 | 56.846 | 49.661 | 19.166 | 0 | 0 | 56.8 | 35.007 | [5 empty] | 0 | 11.637 | 13 | 5.2214 | 4.888 | 3.1297 | 2.8571 | 2.0308 | 38.8943
2005-12-07 | 16:22 | 0 | 17.577 | 0 | 4 | 0 | 54.835 | 55.293 | 42.542 | 43.061 | 159.102 | 26.196 | 4.688 | 1 | 0 | 59.372 | 56.816 | 49.698 | 19.133 | 0 | 0 | 56.681 | 34.928 | [5 empty] | 0 | 11.774 | 14 | 5.2313 | 4.8974 | 3.1301 | 2.8571 | 2.0402 | 39.0006
2005-12-07 | 16:23 | 0 | 17.627 | 0 | 3 | 0 | 55.02 | 55.363 | 42.59 | 43.037 | 161.183 | 26.171 | 4.737 | 1 | 0 | 59.372 | 56.793 | 49.675 | 19.133 | 0 | 0 | 56.681 | 34.952 | [5 empty] | 0 | 11.983 | 15 | 5.217 | 4.8838 | 3.1295 | 2.8571 | 2.0267 | 38.8473
2005-12-07 | 16:24 | 0 | 17.602 | 0 | 3 | 0 | 54.903 | 55.477 | 42.497 | 43.037 | 155.488 | 26.365 | 4.688 | 1 | 0 | 59.349 | 56.793 | 49.675 | 19.133 | 0 | 0 | 56.613 | 34.928 | [5 empty] | 0 | 11.866 | 16 | 5.2313 | 4.8974 | 3.1301 | 2.8571 | 2.0402 | 39.0006
2005-12-07 | 16:25 | 1 | 17.627 | 0 | 3 | 0 | 54.721 | 55.41 | 42.497 | 42.941 | 162.803 | 26.34 | 4.663 | 1 | 0 | 59.415 | 56.747 | 49.675 | 19.083 | 0 | 0 | 56.613 | 34.928 | [5 empty] | 17.627 | 11.78 | 17 | 5.2385 | 4.9043 | 3.1304 | 2.8571 | 2.0471 | 39.0785
2005-12-07 | 16:26 | 0 | 17.627 | 1 | 3 | 0 | 54.674 | 55.272 | 42.401 | 42.848 | 175.164 | 26.291 | 4.611 | 1 | 0 | 59.415 | 56.747 | 49.675 | 19.083 | 0 | 0 | 56.613 | 34.904 | [5 empty] | 0 | 11.826 | 18 | 5.2537 | 4.9187 | 3.131 | 2.8571 | 2.0615 | 39.2398
2005-12-07 | 16:27 | 0 | 17.627 | 0 | 4 | 0 | 54.607 | 55.134 | 42.284 | 42.824 | 181.088 | 26.34 | 4.585 | 1 | 0 | 59.372 | 56.77 | 49.698 | 19.108 | 0 | 0 | 56.613 | 34.859 | [5 empty] | 0 | 11.783 | 19 | 5.2612 | 4.9259 | 3.1313 | 2.8571 | 2.0687 | 39.3201
2005-12-07 | 16:28 | 0 | 17.6 | 0 | 3 | 1 | 54.534 | 55.062 | 42.188 | 42.681 | 163.608 | 26.434 | 4.534 | 1 | 0 | 59.39 | 56.768 | 49.582 | 19.08 | 0 | 0 | 56.588 | 34.785 | [5 empty] | 0 | 11.853 | 20 | 5.2761 | 4.94 | 3.1319 | 2.8571 | 2.0828 | 39.477
2005-12-07 | 16:29 | 0 | 17.602 | 0 | 3 | 0 | 54.56 | 55.088 | 42.143 | 42.614 | 166.22 | 26.316 | 4.611 | 1 | 0 | 59.349 | 56.77 | 49.631 | 19.133 | 0 | 0 | 56.592 | 34.787 | [5 empty] | 0 | 11.946 | 0 | 5.2537 | 4.9187 | 3.131 | 2.8571 | 2.0615 | 39.2398
2005-12-07 | 16:30 | 1 | 17.602 | 0 | 3 | 0 | 54.607 | 55.041 | 42.121 | 42.52 | 163.416 | 26.436 | 4.763 | 1 | 0 | 59.349 | 56.747 | 49.698 | 19.133 | 0 | 0 | 56.592 | 34.787 | [5 empty] | 17.602 | 12.087 | 1 | 5.2094 | 4.8766 | 3.6054 | 3.3333 | 1.5433 | 29.6246
2005-12-07 | 16:31 | 0 | 17.602 | 0 | 4 | 0 | 54.513 | 55.088 | 41.98 | 42.52 | 159.939 | 26.365 | 4.789 | 1 | 0 | 59.372 | 56.747 | 49.631 | 19.108 | 0 | 0 | 56.592 | 34.763 | [5 empty] | 0 | 11.993 | 2 | 5.2018 | 4.8694 | 3.6051 | 3.3333 | 1.5361 | 29.5294
2005-12-07 | 16:32 | 0 | 17.627 | 0 | 3 | 0 | 54.376 | 55.064 | 41.698 | 42.379 | 166.048 | 26.412 | 4.763 | 1 | 0 | 59.395 | 56.747 | 49.675 | 19.133 | 0 | 0 | 56.658 | 34.763 | [5 empty] | 0 | 11.997 | 3 | 5.2094 | 4.8766 | 3.6054 | 3.3333 | 1.5433 | 29.6246
2005-12-07 | 16:33 | 0 | 17.6 | 0 | 3 | 0 | 54.168 | 54.877 | 41.53 | 42.095 | 165.124 | 26.338 | 4.786 | 1 | 0 | 59.324 | 56.699 | 49.628 | 19.106 | 0 | 0 | 56.567 | 34.668 | [5 empty] | 0 | 12.073 | 4 | 5.2027 | 4.8702 | 3.6052 | 3.3333 | 1.5369 | 29.5404
2005-12-07 | 16:34 | 0 | 17.575 | 0 | 4 | 0 | 54.077 | 54.672 | 41.363 | 41.858 | 164.809 | 26.36 | 4.838 | 1 | 0 | 59.299 | 56.699 | 49.579 | 19.106 | 0 | 0 | 56.542 | 34.644 | [5 empty] | 0 | 12.219 | 5 | 5.1876 | 4.8558 | 3.6045 | 3.3333 | 1.5225 | 29.3491
2005-12-07 | 16:35 | 0 | 17.585 | 0 | 3 | 0 | 54.084 | 54.565 | 41.021 | 41.726 | 162.111 | 26.394 | 4.897 | 1 | 0 | 59.285 | 56.663 | 49.589 | 19.09 | 0 | 0 | 56.551 | 34.605 | [5 empty] | 0 | 12.358 | 6 | 5.1704 | 4.8395 | 3.6038 | 3.3333 | 1.5062 | 29.1308
2005-12-07 | 16:36 | 1 | 17.559 | 1 | 4 | 0 | 54.128 | 54.565 | 40.903 | 41.561 | 168.043 | 26.345 | 4.897 | 1 | 0 | 59.262 | 56.706 | 49.589 | 19.09 | 0 | 0 | 56.551 | 34.629 | [5 empty] | 17.559 | 12.567 | 7 | 5.1704 | 4.8395 | 3.6038 | 3.3333 | 1.5062 | 29.1308
2005-12-07 | 16:37 | 0 | 17.527 | 0 | 3 | 0 | 54.145 | 54.672 | 40.825 | 41.317 | 154.082 | 26.338 | 4.915 | 1 | 0 | 59.232 | 56.61 | 49.558 | 19.033 | 0 | 0 | 56.521 | 34.598 | [5 empty] | 0 | 12.828 | 8 | 5.1652 | 4.8345 | 3.6036 | 3.3333 | 1.5012 | 29.0639
2005-12-07 | 16:38 | 0 | 17.534 | 0 | 4 | 0 | 54.175 | 54.726 | 40.927 | 41.348 | 136.325 | 26.419 | 4.949 | 1 | 0 | 59.262 | 56.686 | 49.542 | 19.09 | 0 | 0 | 56.528 | 34.581 | [5 empty] | 0 | 12.827 | 9 | 5.1553 | 4.8251 | 3.6032 | 3.3333 | 1.4918 | 28.9372
2005-12-07 | 16:39 | 0 | 17.559 | 0 | 3 | 0 | 54.105 | 54.679 | 40.903 | 41.21 | 131.938 | 26.466 | 5 | 1 | 0 | 59.285 | 56.663 | 49.542 | 19.09 | 0 | 0 | 56.505 | 34.581 | [5 empty] | 0 | 12.895 | 10 | 5.1404 | 4.811 | 3.6026 | 3.3333 | 1.4777 | 28.7461
2005-12-07 | 16:40 | 1 | 17.585 | 0 | 4 | 0 | 54.128 | 54.588 | 40.808 | 41.327 | 125.718 | 26.394 | 5.049 | 1 | 0 | 59.285 | 56.686 | 49.612 | 19.141 | 0 | 0 | 56.594 | 34.581 | [5 empty] | 17.585 | 12.801 | 11 | 5.1261 | 4.7974 | 3.6021 | 3.3333 | 1.4641 | 28.5616
2005-12-07 | 16:41 | 0 | 17.559 | 0 | 3 | 0 | 54.152 | 54.611 | 40.88 | 41.186 | 104.836 | 26.299 | 5.023 | 1 | 0 | 59.242 | 56.663 | 49.542 | 19.09 | 0 | 0 | 56.305 | 34.605 | [5 empty] | 0 | 12.966 | 12 | 5.1337 | 4.8046 | 3.6024 | 3.3333 | 1.4713 | 28.6596
2005-12-07 | 16:42 | 0 | 17.585 | 0 | 4 | 0 | 54.084 | 54.632 | 40.856 | 41.21 | 406.97 | 26.37 | 5.049 | 1 | 0 | 59.262 | 56.663 | 49.589 | 19.04 | 0 | 0 | 56.325 | 34.629 | [5 empty] | 0 | 12.874 | 13 | 5.1261 | 4.7974 | 3.6021 | 3.3333 | 1.4641 | 28.5616
2005-12-07 | 16:43 | 0 | 17.585 | 0 | 3 | 0 | 54.061 | 54.611 | 40.88 | 41.255 | 318.104 | 26.443 | 5.227 | 1 | 0 | 59.285 | 56.686 | 49.521 | 19.116 | 0 | 0 | 56.416 | 34.605 | [5 empty] | 0 | 12.806 | 14 | 5.0743 | 4.7482 | 3.6 | 3.3333 | 1.4148 | 27.8823
2005-12-07 | 16:44 | 0 | 17.527 | 0 | 4 | 0 | 54.03 | 54.581 | 40.918 | 41.224 | 299.77 | 26.289 | 5.193 | 1 | 0 | 59.232 | 56.633 | 49.444 | 19.058 | 0 | 0 | 56.341 | 34.55 | [5 empty] | 0 | 12.806 | 15 | 5.0842 | 4.7576 | 3.6004 | 3.3333 | 1.4242 | 28.0132
2005-12-07 | 16:45 | 1 | 17.527 | 1 | 3 | 0 | 54.168 | 54.558 | 41.107 | 41.272 | 311.055 | 26.242 | 5.193 | 1 | 0 | 59.189 | 56.61 | 49.512 | 19.058 | 0 | 0 | 56.318 | 34.55 | [5 empty] | 17.527 | 12.896 | 16 | 5.0842 | 4.7576 | 3.6004 | 3.3333 | 1.4242 | 28.0132
2005-12-07 | 16:46 | 0 | 17.585 | 0 | 4 | 1 | 54.105 | 54.656 | 40.973 | 41.49 | 275.203 | 26.201 | 5.227 | 1 | 0 | 59.219 | 56.686 | 49.565 | 19.116 | 0 | 0 | 56.305 | 34.534 | [5 empty] | 0 | 12.615 | 17 | 5.0743 | 4.7482 | 3.6 | 3.3333 | 1.4148 | 27.8823
2005-12-07 | 16:47 | 0 | 17.559 | 0 | 3 | 0 | 54.128 | 54.611 | 41.069 | 41.561 | 240.04 | 26.179 | 5.278 | 1 | 0 | 59.196 | 56.617 | 49.521 | 19.09 | 0 | 0 | 56.236 | 34.534 | [5 empty] | 0 | 12.567 | 0 | 5.0594 | 4.734 | 3.5994 | 3.3333 | 1.4007 | 27.6852
2005-12-07 | 16:48 | 0 | 17.527 | 0 | 4 | 0 | 54.075 | 54.625 | 41.179 | 41.506 | 175.991 | 26.193 | 5.345 | 1 | 0 | 59.189 | 56.61 | 49.512 | 19.083 | 0 | 0 | 56.184 | 34.598 | [5 empty] | 0 | 12.569 | 1 | 5.0399 | 4.7155 | 3.5986 | 3.3333 | 1.3822 | 27.4244
2005-12-07 | 16:49 | 0 | 17.527 | 0 | 3 | 0 | 54.098 | 54.558 | 41.155 | 41.6 | 172.954 | 26.122 | 5.219 | 1 | 0 | 59.166 | 56.633 | 49.467 | 19.108 | 0 | 0 | 56.14 | 34.479 | [5 empty] | 0 | 12.498 | 2 | 5.0766 | 4.7504 | 3.6 | 3.3333 | 1.417 | 27.9132
2005-12-07 | 16:50 | 1 | 17.559 | 0 | 4 | 0 | 54.037 | 54.679 | 41.255 | 41.631 | 180.78 | 26.225 | 5.227 | 1 | 0 | 59.219 | 56.663 | 49.498 | 19.141 | 0 | 0 | 56.17 | 34.464 | [5 empty] | 17.559 | 12.406 | 3 | 5.0743 | 4.7482 | 3.6 | 3.3333 | 1.4148 | 27.8823
2005-12-07 | 16:51 | 0 | 17.552 | 0 | 3 | 0 | 54.054 | 54.488 | 41.248 | 41.647 | 181.888 | 26.049 | 5.168 | 1 | 0 | 59.166 | 56.61 | 49.512 | 19.058 | 0 | 0 | 56.093 | 34.479 | [5 empty] | 0 | 12.407 | 4 | 5.0915 | 4.7645 | 3.6007 | 3.3333 | 1.4312 | 28.109
2005-12-07 | 16:52 | 0 | 17.552 | 0 | 4 | 0 | 54.191 | 54.625 | 41.224 | 41.6 | 176.694 | 26.073 | 5.168 | 1 | 0 | 59.189 | 56.61 | 49.491 | 19.108 | 0 | 0 | 56.093 | 34.457 | [5 empty] | 0 | 12.591 | 5 | 5.0915 | 4.7645 | 3.6007 | 3.3333 | 1.4312 | 28.109
2005-12-07 | 16:53 | 0 | 17.552 | 0 | 3 | 0 | 54.191 | 54.719 | 41.317 | 41.836 | 176.77 | 26.098 | 5.219 | 1 | 0 | 59.166 | 56.61 | 49.512 | 19.108 | 0 | 0 | 56.026 | 34.433 | [5 empty] | 0 | 12.355 | 6 | 5.0766 | 4.7504 | 3.6 | 3.3333 | 1.417 | 27.9132
2005-12-07 | 16:54 | 0 | 17.552 | 0 | 4 | 0 | 54.212 | 54.672 | 41.482 | 41.719 | 176.777 | 26.098 | 5.219 | 1 | 0 | 59.191 | 56.613 | 49.467 | 19.083 | 0 | 0 | 56.005 | 34.388 | [5 empty] | 0 | 12.493 | 7 | 5.0766 | 4.7504 | 3.6 | 3.3333 | 1.417 | 27.9132
2005-12-07 | 16:55 | 1 | 17.524 | 1 | 3 | 0 | 54.168 | 54.716 | 41.434 | 41.834 | 177.819 | 26.12 | 5.191 | 1 | 0 | 59.189 | 56.588 | 49.582 | 19.08 | 0 | 0 | 56.023 | 34.407 | [5 empty] | 17.524 | 12.334 | 8 | 5.0848 | 4.7581 | 3.6004 | 3.3333 | 1.4248 | 28.0208
2005-12-07 | 16:56 | 0 | 17.524 | 0 | 4 | 0 | 54.189 | 54.649 | 41.458 | 41.858 | 178.958 | 26.24 | 5.139 | 1 | 0 | 59.212 | 56.633 | 49.465 | 19.08 | 0 | 0 | 56.138 | 34.407 | [5 empty] | 0 | 12.331 | 9 | 5.0999 | 4.7725 | 3.601 | 3.3333 | 1.4392 | 28.2199
2005-12-07 | 16:57 | 0 | 17.519 | 0 | 3 | 0 | 54.117 | 54.735 | 41.406 | 41.829 | 175.974 | 26.115 | 5.057 | 1 | 0 | 59.139 | 56.583 | 49.554 | 19.025 | 0 | 0 | 55.995 | 34.333 | [5 empty] | 0 | 12.288 | 10 | 5.1238 | 4.7952 | 3.602 | 3.3333 | 1.4619 | 28.5313
2005-12-07 | 16:58 | 0 | 17.549 | 0 | 4 | 0 | 54.189 | 54.649 | 41.552 | 41.906 | 177.554 | 26.169 | 5.088 | 1 | 0 | 59.143 | 56.565 | 49.535 | 19.055 | 0 | 0 | 56.002 | 34.385 | [5 empty] | 0 | 12.283 | 11 | 5.1148 | 4.7866 | 3.6016 | 3.3333 | 1.4533 | 28.4139
2005-12-07 | 16:59 | 0 | 17.519 | 0 | 3 | 0 | 54.117 | 54.621 | 41.499 | 41.853 | 175.139 | 26.115 | 5.235 | 1 | 0 | 59.116 | 56.515 | 49.437 | 19.075 | 0 | 0 | 55.904 | 34.357 | [5 empty] | 0 | 12.264 | 12 | 5.072 | 4.746 | 3.5999 | 3.3333 | 1.4126 | 27.8515
2005-12-07 | 17:00 | 1 | 17.519 | 0 | 3 | 0 | 54.117 | 54.644 | 41.547 | 41.877 | 180.871 | 26.09 | 5.083 | 1 | 0 | 59.116 | 56.56 | 49.46 | 19.098 | 0 | 0 | 55.928 | 34.402 | [5 empty] | 17.519 | 12.24 | 13 | 5.1162 | 4.788 | 3.6017 | 3.3333 | 1.4547 | 28.4329
2005-12-07 | 17:01 | 0 | 17.542 | 0 | 4 | 0 | 54.07 | 54.621 | 41.523 | 42.04 | 182.283 | 26.066 | 5.057 | 1 | 0 | 59.093 | 56.56 | 49.46 | 19.098 | 0 | 0 | 55.928 | 34.402 | [5 empty] | 0 | 12.03 | 14 | 5.1238 | 4.7952 | 3.602 | 3.3333 | 1.4619 | 28.5313
2005-12-07 | 17:02 | 0 | 17.519 | 0 | 3 | 0 | 54.07 | 54.597 | 41.547 | 42.064 | 179.314 | 26.139 | 5.057 | 1 | 0 | 59.093 | 56.515 | 49.507 | 19.075 | 0 | 0 | 55.904 | 34.378 | [5 empty] | 0 | 12.006 | 15 | 5.1238 | 4.7952 | 3.602 | 3.3333 | 1.4619 | 28.5313
2005-12-07 | 17:03 | 0 | 17.519 | 0 | 3 | 0 | 54.14 | 54.621 | 41.664 | 41.994 | 158.882 | 26.09 | 5.083 | 1 | 0 | 59.116 | 56.537 | 49.484 | 19.05 | 0 | 0 | 55.904 | 34.333 | [5 empty] | 0 | 12.146 | 16 | 5.1162 | 4.788 | 3.6017 | 3.3333 | 1.4547 | 28.4329
2005-12-07 | 17:04 | 0 | 17.519 | 0 | 4 | 1 | 54.14 | 54.621 | 41.571 | 41.994 | 156.337 | 26.115 | 5.083 | 1 | 0 | 59.116 | 56.515 | 49.53 | 19.075 | 0 | 0 | 55.881 | 34.309 | [5 empty] | 0 | 12.146 | 17 | 5.1162 | 4.788 | 3.6017 | 3.3333 | 1.4547 | 28.4329
2005-12-07 | 17:05 | 1 | 17.549 | 1 | 3 | 0 | 54.121 | 54.625 | 41.669 | 42.068 | 153.969 | 26.289 | 5.265 | 1 | 0 | 59.189 | 56.542 | 49.444 | 19.106 | 0 | 0 | 55.909 | 34.337 | [5 empty] | 17.549 | 12.053 | 0 | 5.0632 | 4.7376 | 3.5995 | 3.3333 | 1.4043 | 27.7355
2005-12-07 | 17:06 | 0 | 17.549 | 0 | 3 | 0 | 54.168 | 54.649 | 41.717 | 42.14 | 163.356 | 26.12 | 5.217 | 1 | 0 | 59.143 | 56.542 | 49.535 | 19.128 | 0 | 0 | 55.886 | 34.361 | [5 empty] | 0 | 12.028 | 1 | 5.0772 | 4.7509 | 3.4246 | 3.1579 | 1.593 | 31.3763
2005-12-07 | 17:07 | 0 | 17.519 | 0 | 3 | 0 | 54.117 | 54.644 | 41.595 | 42.04 | 159.29 | 26.211 | 5.209 | 1 | 0 | 59.139 | 56.494 | 49.46 | 19.05 | 0 | 0 | 55.837 | 34.333 | [5 empty] | 0 | 12.077 | 2 | 5.0795 | 4.7531 | 3.4247 | 3.1579 | 1.5953 | 31.4055
2005-12-07 | 17:08 | 0 | 17.542 | 0 | 4 | 0 | 54.07 | 54.667 | 41.616 | 42.04 | 171.472 | 26.186 | 5.209 | 1 | 0 | 59.116 | 56.515 | 49.484 | 19.075 | 0 | 0 | 55.904 | 34.333 | [5 empty] | 0 | 12.03 | 3 | 5.0795 | 4.7531 | 3.4247 | 3.1579 | 1.5953 | 31.4055
2005-12-07 | 17:09 | 0 | 17.494 | 0 | 3 | 0 | 54.231 | 54.621 | 41.547 | 42.04 | 186.092 | 26.235 | 5.134 | 1 | 0 | 59.093 | 56.515 | 49.554 | 19.098 | 0 | 0 | 55.837 | 34.285 | [5 empty] | 0 | 12.191 | 4 | 5.1014 | 4.7739 | 3.4256 | 3.1579 | 1.616 | 31.678
2005-12-07 | 17:10 | 1 | 17.461 | 0 | 3 | 0 | 54.245 | 54.728 | 41.492 | 42.15 | 178.151 | 26.228 | 5.126 | 1 | 0 | 59.041 | 56.464 | 49.477 | 19.065 | 0 | 0 | 55.806 | 34.278 | [5 empty] | 17.461 | 12.095 | 5 | 5.1037 | 4.7761 | 3.4257 | 3.1579 | 1.6182 | 31.7069
2005-12-07 | 17:11 | 0 | 17.542 | 0 | 4 | 0 | 54.254 | 54.782 | 41.499 | 42.111 | 184.684 | 26.26 | 5.16 | 1 | 0 | 59.07 | 56.494 | 49.507 | 19.098 | 0 | 0 | 55.79 | 34.285 | [5 empty] | 0 | 12.143 | 6 | 5.0938 | 4.7667 | 3.4253 | 3.1579 | 1.6088 | 31.5838
2005-12-07 | 17:12 | 0 | 17.519 | 0 | 3 | 0 | 54.117 | 54.735 | 41.454 | 42.018 | 205.037 | 26.38 | 5.16 | 1 | 0 | 59.116 | 56.494 | 49.437 | 19.098 | 0 | 0 | 55.79 | 34.285 | [5 empty] | 0 | 12.099 | 7 | 5.0938 | 4.7667 | 3.4253 | 3.1579 | 1.6088 | 31.5838
2005-12-07 | 17:13 | 0 | 17.494 | 0 | 3 | 0 | 54.093 | 54.621 | 41.336 | 41.946 | 195.054 | 26.186 | 5.209 | 1 | 0 | 59.07 | 56.448 | 49.507 | 19.075 | 0 | 0 | 55.767 | 34.285 | [5 empty] | 0 | 12.147 | 8 | 5.0795 | 4.7531 | 3.4247 | 3.1579 | 1.5953 | 31.4055
2005-12-07 | 17:14 | 0 | 17.494 | 1 | 3 | 0 | 54.047 | 54.621 | 41.312 | 41.968 | 187.635 | 26.161 | 5.286 | 1 | 0 | 59.068 | 56.421 | 49.481 | 19.073 | 0 | 0 | 55.764 | 34.237 | [5 empty] | 0 | 12.079 | 9 | 5.0571 | 4.7318 | 3.4238 | 3.1579 | 1.5739 | 31.1233
2005-12-07 | 17:15 | 0 | 17.492 | 0 | 4 | 0 | 53.995 | 54.567 | 41.143 | 41.777 | 195.947 | 26.206 | 5.309 | 1 | 0 | 59.064 | 56.396 | 49.5 | 19.045 | 0 | 0 | 55.715 | 34.211 | [5 empty] | 0 | 12.218 | 10 | 5.0504 | 4.7255 | 3.4235 | 3.1579 | 1.5676 | 31.0385
2005-12-07 | 17:16 | 1 | 17.514 | 0 | 3 | 0 | 53.995 | 54.523 | 41.119 | 41.729 | 183.806 | 26.35 | 5.384 | 1 | 0 | 59.086 | 56.442 | 49.409 | 19.07 | 0 | 0 | 55.715 | 34.211 | [5 empty] | 17.514 | 12.266 | 11 | 5.0286 | 4.7047 | 3.4227 | 3.1579 | 1.5468 | 30.7605
2005-12-07 | 17:17 | 0 | 17.492 | 0 | 3 | 0 | 54.042 | 54.523 | 41.049 | 41.659 | 202.24 | 26.279 | 5.461 | 1 | 0 | 59.086 | 56.396 | 49.432 | 19.045 | 0 | 0 | 55.715 | 34.211 | [5 empty] | 0 | 12.383 | 12 | 5.0062 | 4.6834 | 3.4218 | 3.1579 | 1.5255 | 30.4725
2005-12-07 | 17:18 | 0 | 17.466 | 0 | 4 | 0 | 54.133 | 54.476 | 41.002 | 41.707 | 186.056 | 26.206 | 5.536 | 1 | 0 | 59.02 | 56.442 | 49.432 | 19.045 | 0 | 0 | 55.692 | 34.211 | [5 empty] | 0 | 12.426 | 13 | 4.9843 | 4.6626 | 3.4209 | 3.1579 | 1.5047 | 30.1895
2005-12-07 | 17:19 | 0 | 17.466 | 0 | 3 | 0 | 54.11 | 54.59 | 41.002 | 41.588 | 192.42 | 26.279 | 5.513 | 1 | 0 | 59.02 | 56.419 | 49.409 | 19.07 | 0 | 0 | 55.692 | 34.187 | [5 empty] | 0 | 12.522 | 14 | 4.991 | 4.669 | 3.4211 | 3.1579 | 1.5111 | 30.2765
2005-12-07 | 17:20 | 0 | 17.434 | 0 | 3 | 0 | 54.194 | 54.674 | 40.947 | 41.535 | 193.359 | 26.247 | 5.528 | 1 | 0 | 58.968 | 56.366 | 49.379 | 19.038 | 0 | 0 | 55.638 | 34.18 | [5 empty] | 0 | 12.659 | 15 | 4.9866 | 4.6648 | 3.421 | 3.1579 | 1.507 | 30.2198
2005-12-07 | 17:21 | 1 | 17.466 | 0 | 4 | 0 | 54.177 | 54.751 | 40.908 | 41.659 | 196.058 | 26.304 | 5.587 | 1 | 0 | 58.997 | 56.419 | 49.409 | 19.07 | 0 | 0 | 55.622 | 34.256 | [5 empty] | 17.466 | 12.518 | 16 | 4.9695 | 4.6485 | 3.4203 | 3.1579 | 1.4906 | 29.9957
2005-12-07 | 17:22 | 0 | 17.492 | 0 | 3 | 0 | 54.385 | 54.705 | 41.095 | 41.566 | 201.873 | 26.399 | 5.765 | 1 | 0 | 59.02 | 56.396 | 49.432 | 19.045 | 0 | 0 | 55.645 | 34.256 | [5 empty] | 0 | 12.819 | 17 | 4.9176 | 4.5992 | 3.4182 | 3.1579 | 1.4414 | 29.3099
2005-12-07 | 17:23 | 0 | 17.434 | 0 | 3 | 1 | 54.103 | 54.835 | 40.899 | 41.604 | 200.377 | 26.272 | 5.554 | 1 | 0 | 58.945 | 56.389 | 49.379 | 19.013 | 0 | 0 | 55.615 | 34.203 | [5 empty] | 0 | 12.499 | 18 | 4.9791 | 4.6577 | 3.4207 | 3.1579 | 1.4998 | 30.1212
2005-12-07 | 17:24 | 0 | 17.434 | 1 | 4 | 0 | 54.17 | 54.63 | 40.899 | 41.535 | 207.549 | 26.318 | 5.606 | 1 | 0 | 58.968 | 56.366 | 49.332 | 19.038 | 0 | 0 | 55.592 | 34.18 | [5 empty] | 0 | 12.635 | 0 | 4.9639 | 4.6433 | 3.42 | 3.1579 | 1.4854 | 29.9231
2005-12-07 | 17:25 | 0 | 17.459 | 0 | 3 | 0 | 54.308 | 54.698 | 41.04 | 41.535 | 206.63 | 26.247 | 5.554 | 1 | 0 | 58.968 | 56.346 | 49.379 | 18.99 | 0 | 0 | 55.592 | 34.18 | [5 empty] | 0 | 12.773 | 1 | 4.9791 | 4.6577 | 3.5961 | 3.3333 | 1.3243 | 26.5977
2005-12-07 | 17:26 | 1 | 17.459 | 0 | 3 | 0 | 54.401 | 54.744 | 40.923 | 41.556 | 199.636 | 26.247 | 5.606 | 1 | 0 | 58.968 | 56.346 | 49.516 | 19.038 | 0 | 0 | 55.547 | 34.203 | [5 empty] | 17.459 | 12.845 | 2 | 4.9639 | 4.6433 | 3.5955 | 3.3333 | 1.3099 | 26.3889
2005-12-07 | 17:27 | 0 | 17.459 | 0 | 3 | 0 | 54.401 | 54.882 | 41.018 | 41.556 | 193.881 | 26.392 | 5.606 | 1 | 0 | 58.968 | 56.366 | 49.355 | 19.038 | 0 | 0 | 55.592 | 34.203 | [5 empty] | 0 | 12.845 | 3 | 4.9639 | 4.6433 | 3.5955 | 3.3333 | 1.3099 | 26.3889
2005-12-07 | 17:28 | 0 | 17.482 | 0 | 4 | 0 | 54.24 | 54.905 | 40.899 | 41.535 | 188.846 | 26.441 | 5.606 | 1 | 0 | 58.945 | 56.346 | 49.355 | 19.038 | 0 | 0 | 55.615 | 34.18 | [5 empty] | 0 | 12.705 | 4 | 4.9639 | 4.6433 | 3.5955 | 3.3333 | 1.3099 | 26.3889
2005-12-07 | 17:29 | 0 | 17.434 | 0 | 3 | 0 | 54.126 | 54.768 | 40.97 | 41.556 | 190.16 | 26.416 | 5.706 | 1 | 0 | 58.991 | 56.346 | 49.332 | 19.013 | 0 | 0 | 55.592 | 34.132 | [5 empty] | 0 | 12.57 | 5 | 4.9348 | 4.6156 | 3.5943 | 3.3333 | 1.2822 | 25.9837
2005-12-07 | 17:30 | 0 | 17.482 | 0 | 3 | 0 | 54.103 | 54.63 | 40.994 | 41.676 | 190.929 | 26.318 | 5.732 | 1 | 0 | 58.922 | 56.323 | 49.425 | 19.013 | 0 | 0 | 55.524 | 34.132 | [5 empty] | 0 | 12.427 | 6 | 4.9272 | 4.6084 | 3.594 | 3.3333 | 1.275 | 25.8775
2005-12-07 | 17:31 | 1 | 17.459 | 0 | 4 | 0 | 54.147 | 54.583 | 41.04 | 41.58 | 193.675 | 26.392 | 5.781 | 1 | 0 | 58.968 | 56.323 | 49.311 | 19.038 | 0 | 0 | 55.477 | 34.132 | [5 empty] | 17.459 | 12.567 | 7 | 4.913 | 4.5948 | 3.5934 | 3.3333 | 1.2615 | 25.6766
2005-12-07 | 17:32 | 0 | 17.459 | 0 | 3 | 0 | 54.126 | 54.674 | 41.018 | 41.487 | 190.179 | 26.318 | 5.858 | 1 | 0 | 58.968 | 56.3 | 49.332 | 18.99 | 0 | 0 | 55.477 | 34.132 | [5 empty] | 0 | 12.639 | 8 | 4.8906 | 4.5735 | 3.5925 | 3.3333 | 1.2402 | 25.3585
2005-12-07 | 17:33 | 0 | 17.449 | 0 | 3 | 0 | 54.026 | 54.6 | 40.846 | 41.456 | 187.696 | 26.36 | 5.799 | 1 | 0 | 58.915 | 56.27 | 49.348 | 18.98 | 0 | 0 | 55.424 | 34.101 | [5 empty] | 0 | 12.57 | 9 | 4.9077 | 4.5898 | 3.5932 | 3.3333 | 1.2565 | 25.6025
2005-12-07 | 17:34 | 0 | 17.507 | 1 | 4 | 0 | 54.126 | 54.588 | 40.808 | 41.466 | 186.854 | 26.392 | 5.907 | 1 | 0 | 58.927 | 56.325 | 49.428 | 19.038 | 0 | 0 | 55.435 | 34.134 | [5 empty] | 0 | 12.66 | 10 | 4.8763 | 4.5599 | 3.5919 | 3.3333 | 1.2266 | 25.1546
2005-12-07 | 17:35 | 0 | 17.509 | 0 | 3 | 0 | 54.315 | 54.614 | 40.693 | 41.446 | 182.033 | 26.394 | 6.013 | 1 | 0 | 58.929 | 56.307 | 49.43 | 19.065 | 0 | 0 | 55.461 | 34.184 | [5 empty] | 0 | 12.869 | 11 | 4.8454 | 4.5306 | 3.5907 | 3.3333 | 1.1973 | 24.7093
2005-12-07 | 17:36 | 1 | 17.509 | 0 | 4 | 0 | 54.154 | 54.728 | 40.765 | 41.281 | 181.563 | 26.492 | 5.935 | 1 | 0 | 58.952 | 56.307 | 49.362 | 19.09 | 0 | 0 | 55.484 | 34.136 | [5 empty] | 17.509 | 12.873 | 12 | 4.8681 | 4.5522 | 3.5916 | 3.3333 | 1.2189 | 25.0375
2005-12-07 | 17:37 | 0 | 17.487 | 0 | 3 | 0 | 53.902 | 54.658 | 40.693 | 41.281 | 175.796 | 26.419 | 5.861 | 1 | 0 | 58.906 | 56.307 | 49.407 | 19.065 | 0 | 0 | 55.417 | 34.16 | [5 empty] | 0 | 12.621 | 13 | 4.8897 | 4.5727 | 3.5925 | 3.3333 | 1.2393 | 25.3461
2005-12-07 | 17:38 | 0 | 17.461 | 0 | 3 | 0 | 53.897 | 54.401 | 40.478 | 41.205 | 184.224 | 26.343 | 5.853 | 1 | 0 | 58.902 | 56.28 | 49.358 | 19.06 | 0 | 0 | 55.41 | 34.108 | [5 empty] | 0 | 12.692 | 14 | 4.892 | 4.5749 | 3.5926 | 3.3333 | 1.2416 | 25.3793
2005-12-07 | 17:39 | 0 | 17.487 | 0 | 4 | 0 | 53.972 | 54.383 | 40.482 | 41.281 | 192.987 | 26.274 | 6.087 | 1 | 0 | 58.906 | 56.284 | 49.386 | 19.065 | 0 | 0 | 55.438 | 34.16 | [5 empty] | 0 | 12.691 | 15 | 4.8239 | 4.5101 | 3.5898 | 3.3333 | 1.1768 | 24.3951
2005-12-07 | 17:40 | 0 | 17.436 | 0 | 3 | 0 | 53.902 | 54.476 | 40.482 | 41.116 | 195.587 | 26.394 | 5.987 | 1 | 0 | 58.906 | 56.307 | 49.339 | 19.043 | 0 | 0 | 55.438 | 34.113 | [5 empty] | 0 | 12.786 | 16 | 4.853 | 4.5378 | 3.591 | 3.3333 | 1.2045 | 24.8191
2005-12-07 | 17:41 | 1 | 17.487 | 0 | 3 | 1 | 53.902 | 54.499 | 40.411 | 41.116 | 189.276 | 26.394 | 6.087 | 1 | 0 | 58.952 | 56.284 | 49.362 | 19.065 | 0 | 0 | 55.417 | 34.113 | [5 empty] | 17.487 | 12.786 | 17 | 4.8239 | 4.5101 | 3.5898 | 3.3333 | 1.1768 | 24.3951
2005-12-07 | 17:42 | 0 | 17.456 | 0 | 4 | 0 | 53.965 | 54.492 | 40.478 | 40.994 | 195.565 | 26.343 | 6.208 | 1 | 0 | 58.902 | 56.28 | 49.402 | 19.013 | 0 | 0 | 55.389 | 34.108 | [5 empty] | 0 | 12.971 | 0 | 4.7886 | 4.4766 | 3.5884 | 3.3333 | 1.1433 | 23.8751
2005-12-07 | 17:43 | 0 | 17.431 | 1 | 3 | 0 | 54.058 | 54.492 | 40.241 | 40.97 | 189.797 | 26.39 | 6.031 | 1 | 0 | 58.902 | 56.28 | 49.358 | 19.06 | 0 | 0 | 55.389 | 34.084 | [5 empty] | 0 | 13.088 | 1 | 4.8402 | 4.5256 | 3.7865 | 3.5294 | 0.99621 | 20.5821
2005-12-07 | 17:44 | 0 | 17.456 | 0 | 4 | 0 | 54.035 | 54.539 | 40.313 | 41.018 | 191.794 | 26.365 | 6.005 | 2 | 0 | 58.858 | 56.257 | 49.311 | 19.06 | 0 | 0 | 55.365 | 34.084 | [5 empty] | 0 | 13.017 | 2 | 4.8477 | 4.5328 | 3.7869 | 3.5294 | 1.0034 | 20.6984
2005-12-07 | 17:45 | 0 | 17.456 | 0 | 3 | 0 | 53.988 | 54.516 | 40.265 | 40.899 | 198.275 | 26.39 | 6.157 | 1 | 0 | 58.879 | 56.257 | 49.264 | 19.013 | 0 | 0 | 55.389 | 34.06 | [5 empty] | 0 | 13.089 | 3 | 4.8035 | 4.4907 | 3.7851 | 3.5294 | 0.96133 | 20.0132
2005-12-07 | 17:46 | 1 | 17.431 | 0 | 4 | 0 | 53.988 | 54.471 | 40.148 | 40.899 | 197.05 | 26.439 | 6.082 | 1 | 0 | 58.835 | 56.234 | 49.311 | 19.06 | 0 | 0 | 55.342 | 34.108 | [5 empty] | 17.431 | 13.089 | 4 | 4.8253 | 4.5115 | 3.7859 | 3.5294 | 0.98209 | 20.3529
2005-12-07 | 17:47 | 0 | 17.509 | 0 | 3 | 0 | 53.949 | 54.52 | 40.224 | 40.741 | 190.196 | 26.492 | 6.036 | 1 | 0 | 58.886 | 56.261 | 49.292 | 19.116 | 0 | 0 | 55.347 | 34.113 | [5 empty] | 0 | 13.208 | 5 | 4.8387 | 4.5242 | 3.7865 | 3.5294 | 0.99482 | 20.5597
2005-12-07 | 17:48 | 0 | 17.456 | 0 | 4 | 0 | 53.736 | 54.471 | 40.078 | 40.736 | 188.315 | 26.439 | 6.108 | 1 | 0 | 58.858 | 56.234 | 49.334 | 19.06 | 0 | 0 | 55.295 | 34.108 | [5 empty] | 0 | 13 | 6 | 4.8178 | 4.5043 | 3.7856 | 3.5294 | 0.97489 | 20.2355
2005-12-07 | 17:49 | 0 | 17.479 | 0 | 3 | 0 | 53.783 | 54.355 | 40.006 | 40.523 | 187.922 | 26.463 | 6.108 | 1 | 0 | 58.858 | 56.211 | 49.264 | 19.06 | 0 | 0 | 55.272 | 34.084 | [5 empty] | 0 | 13.26 | 7 | 4.8178 | 4.5043 | 3.7856 | 3.5294 | 0.97489 | 20.2355
2005-12-07 | 17:50 | 0 | 17.431 | 0 | 4 | 0 | 53.874 | 54.287 | 39.959 | 40.523 | 188.802 | 26.51 | 5.956 | 1 | 0 | 58.835 | 56.211 | 49.241 | 19.06 | 0 | 0 | 55.295 | 34.06 | [5 empty] | 0 | 13.351 | 8 | 4.862 | 4.5464 | 3.7874 | 3.5294 | 1.017 | 20.9166
2005-12-07 | 17:51 | 1 | 17.456 | 0 | 3 | 0 | 53.965 | 54.355 | 39.959 | 40.523 | 186.982 | 26.488 | 6.157 | 1 | 0 | 58.835 | 56.211 | 49.288 | 19.035 | 0 | 0 | 55.228 | 34.084 | [5 empty] | 17.456 | 13.442 | 9 | 4.8035 | 4.4907 | 3.7851 | 3.5294 | 0.96133 | 20.0132
2005-12-07 | 17:52 | 0 | 17.431 | 0 | 4 | 0 | 54.058 | 54.471 | 39.865 | 40.454 | 177.708 | 26.534 | 6.157 | 1 | 0 | 58.835 | 56.234 | 49.241 | 19.013 | 0 | 0 | 55.272 | 34.084 | [5 empty] | 0 | 13.604 | 10 | 4.8035 | 4.4907 | 3.7851 | 3.5294 | 0.96133 | 20.0132
2005-12-07 | 17:53 | 0 | 17.431 | 1 | 3 | 0 | 54.012 | 54.516 | 39.913 | 40.547 | 173.628 | 26.488 | 6.183 | 1 | 0 | 58.858 | 56.168 | 49.264 | 19.035 | 0 | 0 | 55.295 | 34.084 | [5 empty] | 0 | 13.465 | 11 | 4.7959 | 4.4835 | 3.7848 | 3.5294 | 0.95413 | 19.8947
2005-12-07 | 17:54 | 0 | 17.456 | 0 | 4 | 0 | 53.988 | 54.492 | 39.856 | 40.444 | 167.49 | 26.441 | 6.033 | 1 | 0 | 58.746 | 56.147 | 49.22 | 19.038 | 0 | 0 | 55.207 | 34.015 | [5 empty] | 0 | 13.544 | 12 | 4.8396 | 4.5251 | 3.7865 | 3.5294 | 0.99565 | 20.5731
2005-12-07 | 17:55 | 1 | 17.444 | 0 | 3 | 0 | 54.023 | 54.527 | 39.829 | 40.535 | 162.488 | 26.595 | 6.121 | 1 | 0 | 58.847 | 56.179 | 49.232 | 19.073 | 0 | 0 | 55.239 | 34.096 | [5 empty] | 17.444 | 13.488 | 13 | 4.814 | 4.5007 | 3.7855 | 3.5294 | 0.9713 | 20.1766
2005-12-07 | 17:56 | 0 | 17.444 | 0 | 4 | 0 | 54 | 54.597 | 39.947 | 40.466 | 165.099 | 26.571 | 6.17 | 2 | 0 | 58.824 | 56.156 | 49.253 | 19.048 | 0 | 0 | 55.239 | 34.048 | [5 empty] | 0 | 13.534 | 14 | 4.7997 | 4.4871 | 3.7849 | 3.5294 | 0.95773 | 19.954
2005-12-07 | 17:57 | 0 | 17.444 | 0 | 3 | 0 | 54.047 | 54.574 | 40.066 | 40.511 | 164.311 | 26.642 | 6.221 | 1 | 0 | 58.847 | 56.133 | 49.232 | 19.048 | 0 | 0 | 55.239 | 34.048 | [5 empty] | 0 | 13.536 | 15 | 4.7848 | 4.473 | 3.7843 | 3.5294 | 0.94362 | 19.7209
2005-12-07 | 17:58 | 0 | 17.456 | 0 | 4 | 1 | 54.037 | 54.471 | 39.892 | 40.478 | 164.495 | 26.537 | 6.159 | 1 | 0 | 58.769 | 56.124 | 49.29 | 19.013 | 0 | 0 | 55.16 | 33.993 | [5 empty] | 0 | 13.559 | 16 | 4.8029 | 4.4902 | 3.785 | 3.5294 | 0.96078 | 20.0041
2005-12-07 | 17:59 | 0 | 17.419 | 0 | 3 | 0 | 54 | 54.527 | 40.066 | 40.628 | 159.814 | 26.546 | 6.144 | 1 | 0 | 58.801 | 56.133 | 49.299 | 19.048 | 0 | 0 | 55.125 | 34.026 | [5 empty] | 0 | 13.372 | 0 | 4.8073 | 4.4943 | 3.7852 | 3.5294 | 0.96493 | 20.0723
2005-12-07 | 18:00 | 1 | 17.409 | 0 | 4 | 0 | 53.944 | 54.471 | 40.054 | 40.619 | 163.363 | 26.561 | 6.085 | 1 | 0 | 58.746 | 56.124 | 49.243 | 19.013 | 0 | 0 | 55.092 | 33.945 | [5 empty] | 17.409 | 13.325 | 1 | 4.8244 | 4.5107 | 3.7859 | 3.5294 | 0.98126 | 20.3393
2005-12-07 | 18:01 | 0 | 17.469 | 0 | 3 | 0 | 53.862 | 54.504 | 40.16 | 40.652 | 32.112 | 26.451 | 6.17 | 1 | 0 | 58.801 | 56.133 | 49.323 | 19.048 | 0 | 0 | 55.125 | 34.026 | [5 empty] | 0 | 13.21 | 2 | 4.7997 | 4.4871 | 3.7849 | 3.5294 | 0.95773 | 19.954
2005-12-07 | 18:02 | 0 | 17.434 | 0 | 4 | 0 | 53.83 | 54.38 | 40.253 | 40.77 | 31.75 | 26.595 | 6.095 | 1 | 0 | 58.824 | 56.133 | 49.253 | 19.023 | 0 | 0 | 55.146 | 34.026 | [5 empty] | 0 | 13.06 | 3 | 4.8215 | 4.5079 | 3.7858 | 3.5294 | 0.97849 | 20.2942
2005-12-07 | 18:03 | 0 | 17.419 | 1 | 3 | 0 | 53.818 | 54.345 | 40.207 | 40.817 | 31.919 | 26.497 | 6.195 | 1 | 0 | 58.824 | 56.156 | 49.208 | 19.073 | 0 | 0 | 55.169 | 34.003 | [5 empty] | 0 | 13.001 | 4 | 4.7924 | 4.4802 | 3.7846 | 3.5294 | 0.95081 | 19.8399
2005-12-07 | 18:04 | 1 | 17.409 | 0 | 4 | 0 | 53.853 | 54.38 | 40.219 | 40.76 | 31.693 | 26.296 | 6.059 | 1 | 0 | 58.769 | 56.124 | 49.243 | 19.063 | 0 | 0 | 55.092 | 33.969 | [5 empty] | 17.409 | 13.093 | 5 | 4.832 | 4.5179 | 3.7862 | 3.5294 | 0.98846 | 20.4564
2005-12-07 | 18:05 | 0 | 17.409 | 0 | 3 | 0 | 53.83 | 54.448 | 40.384 | 40.901 | 31.62 | 26.176 | 6.134 | 1 | 0 | 58.769 | 56.1 | 49.267 | 19.063 | 0 | 0 | 55.16 | 33.969 | [5 empty] | 0 | 12.929 | 6 | 4.8102 | 4.4971 | 3.7853 | 3.5294 | 0.9677 | 20.1177
2005-12-07 | 18:06 | 0 | 17.444 | 0 | 4 | 0 | 53.953 | 54.39 | 40.628 | 41.028 | 31.605 | 26.211 | 6.221 | 1 | 0 | 58.801 | 56.11 | 49.253 | 19.098 | 0 | 0 | 55.216 | 34.026 | [5 empty] | 0 | 12.925 | 7 | 4.7848 | 4.473 | 3.7843 | 3.5294 | 0.94362 | 19.7209
2005-12-07 | 18:07 | 0 | 17.434 | 0 | 3 | 0 | 53.785 | 54.38 | 40.573 | 41.183 | 32.149 | 26.296 | 6.237 | 1 | 0 | 58.746 | 56.054 | 49.22 | 19.038 | 0 | 0 | 55.137 | 33.969 | [5 empty] | 0 | 12.602 | 8 | 4.7802 | 4.4686 | 3.7841 | 3.5294 | 0.93919 | 19.6475
2005-12-07 | 18:08 | 0 | 17.456 | 0 | 4 | 0 | 53.9 | 54.334 | 40.502 | 41.277 | 32.318 | 26.321 | 6.134 | 1 | 0 | 58.724 | 56.1 | 49.22 | 19.063 | 0 | 0 | 55.069 | 33.993 | [5 empty] | 0 | 12.623 | 9 | 4.8102 | 4.4971 | 3.7853 | 3.5294 | 0.9677 | 20.1177
2005-12-07 | 18:09 | 1 | 17.434 | 0 | 3 | 0 | 54.014 | 54.38 | 40.595 | 41.09 | 32.39 | 26.441 | 6.211 | 1 | 0 | 58.746 | 56.077 | 49.22 | 19.013 | 0 | 0 | 55.069 | 34.015 | [5 empty] | 17.434 | 12.924 | 10 | 4.7878 | 4.4758 | 3.7844 | 3.5294 | 0.94638 | 19.7667
2005-12-07 | 18:10 | 0 | 17.409 | 0 | 4 | 0 | 54.014 | 54.495 | 40.454 | 41.018 | 32.245 | 26.441 | 6.185 | 2 | 0 | 58.746 | 56.1 | 49.152 | 19.038 | 0 | 0 | 55.069 | 34.015 | [5 empty] | 0 | 12.996 | 11 | 4.7953 | 4.483 | 3.7847 | 3.5294 | 0.95358 | 19.8856
2005-12-07 | 18:11 | 0 | 17.409 | 0 | 4 | 0 | 53.967 | 54.448 | 40.526 | 41.114 | 32.174 | 26.296 | 6.134 | 1 | 0 | 58.703 | 56.03 | 49.22 | 19.013 | 0 | 0 | 55.092 | 34.038 | [5 empty] | 0 | 12.853 | 12 | 4.8102 | 4.4971 | 3.7853 | 3.5294 | 0.9677 | 20.1177
2005-12-07 | 18:12 | 0 | 17.409 | 1 | 3 | 0 | 53.967 | 54.518 | 40.643 | 41.09 | 32.318 | 26.321 | 6.085 | 1 | 0 | 58.746 | 56.054 | 49.176 | 19.038 | 0 | 0 | 55.092 | 33.993 | [5 empty] | 0 | 12.877 | 13 | 4.8244 | 4.5107 | 3.7859 | 3.5294 | 0.98126 | 20.3393
2005-12-07 | 18:13 | 0 | 17.434 | 0 | 4 | 0 | 53.944 | 54.471 | 40.691 | 41.159 | 32.558 | 26.247 | 6.159 | 1 | 0 | 58.703 | 56.03 | 49.129 | 18.987 | 0 | 0 | 55.069 | 33.945 | [5 empty] | 0 | 12.785 | 14 | 4.8029 | 4.4902 | 3.785 | 3.5294 | 0.96078 | 20.0041
2005-12-07 | 18:14 | 1 | 17.434 | 0 | 3 | 0 | 53.944 | 54.495 | 40.774 | 41.336 | 32.5 | 26.453 | 6.221 | 1 | 0 | 58.714 | 56.044 | 49.164 | 19.025 | 0 | 0 | 55.06 | 33.981 | [5 empty] | 17.434 | 12.608 | 15 | 4.7848 | 4.473 | 3.7843 | 3.5294 | 0.94362 | 19.7209
2005-12-07 | 18:15 | 0 | 17.517 | 0 | 4 | 1 | 53.956 | 54.553 | 40.841 | 41.289 | 32.497 | 26.38 | 6.247 | 1 | 0 | 58.737 | 56.112 | 49.208 | 19.048 | 0 | 0 | 55.057 | 34.05 | [5 empty] | 0 | 12.667 | 16 | 4.7773 | 4.4658 | 3.784 | 3.5294 | 0.93642 | 19.6015
2005-12-07 | 18:16 | 0 | 17.487 | 0 | 4 | 0 | 53.951 | 54.387 | 40.836 | 41.353 | 32.421 | 26.421 | 6.316 | 1 | 0 | 58.73 | 56.061 | 49.204 | 19.068 | 0 | 0 | 55.006 | 34.022 | [5 empty] | 0 | 12.598 | 0 | 4.7572 | 4.4467 | 3.7832 | 3.5294 | 0.91732 | 19.2828
2005-12-07 | 18:17 | 0 | 17.461 | 0 | 3 | 0 | 53.928 | 54.432 | 40.86 | 41.473 | 32.323 | 26.542 | 6.265 | 1 | 0 | 58.73 | 56.084 | 49.136 | 19.093 | 0 | 0 | 55.006 | 33.998 | [5 empty] | 0 | 12.455 | 1 | 4.772 | 4.4608 | 3.5877 | 3.3333 | 1.1275 | 23.6276
2005-12-07 | 18:18 | 1 | 17.487 | 0 | 4 | 0 | 53.951 | 54.411 | 40.884 | 41.611 | 32.228 | 26.645 | 6.247 | 1 | 0 | 58.758 | 56.089 | 49.302 | 19.123 | 0 | 0 | 55.011 | 34.074 | [5 empty] | 17.487 | 12.34 | 2 | 4.7773 | 4.4658 | 3.5879 | 3.3333 | 1.1325 | 23.7059
2005-12-07 | 18:19 | 0 | 17.517 | 0 | 3 | 0 | 54.002 | 54.506 | 40.937 | 41.619 | 32.615 | 26.86 | 6.27 | 1 | 0 | 58.737 | 56.112 | 49.302 | 19.123 | 0 | 0 | 55.011 | 34.096 | [5 empty] | 0 | 12.383 | 3 | 4.7706 | 4.4595 | 3.5876 | 3.3333 | 1.1261 | 23.6058
2005-12-07 | 18:20 | 0 | 17.517 | 0 | 4 | 0 | 54.026 | 54.439 | 41.078 | 41.712 | 32.615 | 26.934 | 6.27 | 1 | 0 | 58.781 | 56.089 | 49.393 | 19.123 | 0 | 0 | 55.011 | 34.096 | [5 empty] | 0 | 12.314 | 4 | 4.7706 | 4.4595 | 3.5876 | 3.3333 | 1.1261 | 23.6058
2005-12-07 | 18:21 | 0 | 17.517 | 0 | 3 | 0 | 54.002 | 54.439 | 41.219 | 41.736 | 32.735 | 26.885 | 6.347 | 1 | 0 | 58.758 | 56.042 | 49.208 | 19.098 | 0 | 0 | 54.987 | 34.074 | [5 empty] | 0 | 12.266 | 5 | 4.7482 | 4.4382 | 3.5867 | 3.3333 | 1.1048 | 23.2684
2005-12-07 | 18:22 | 0 | 17.542 | 1 | 4 | 0 | 54.231 | 54.483 | 41.147 | 41.781 | 32.546 | 27.054 | 6.27 | 1 | 0 | 58.714 | 56.021 | 49.255 | 19.073 | 0 | 0 | 55.011 | 34.074 | [5 empty] | 0 | 12.45 | 6 | 4.7706 | 4.4595 | 3.5876 | 3.3333 | 1.1261 | 23.6058
2005-12-07 | 18:23 | 1 | 17.487 | 0 | 3 | 0 | 54.159 | 54.616 | 41.212 | 41.8 | 32.179 | 27.049 | 6.19 | 1 | 0 | 58.687 | 55.97 | 49.25 | 19.068 | 0 | 0 | 55.029 | 34.022 | [5 empty] | 17.487 | 12.359 | 7 | 4.7939 | 4.4816 | 3.5886 | 3.3333 | 1.1483 | 23.953
2005-12-07 | 18:24 | 0 | 17.517 | 0 | 4 | 0 | 54.163 | 54.576 | 41.219 | 41.946 | 32.041 | 27.174 | 6.195 | 1 | 0 | 58.714 | 56.065 | 49.232 | 19.123 | 0 | 0 | 55.011 | 34.026 | [5 empty] | 0 | 12.217 | 8 | 4.7924 | 4.4802 | 3.5885 | 3.3333 | 1.1469 | 23.9314
2005-12-07 | 18:25 | 0 | 17.542 | 0 | 3 | 0 | 54.208 | 54.621 | 41.336 | 41.877 | 31.872 | 27.101 | 6.296 | 1 | 0 | 58.714 | 55.998 | 49.232 | 19.073 | 0 | 0 | 55.034 | 34.026 | [5 empty] | 0 | 12.331 | 9 | 4.763 | 4.4523 | 3.5873 | 3.3333 | 1.1189 | 23.4922
2005-12-07 | 18:26 | 0 | 17.461 | 0 | 3 | 0 | 54.226 | 54.663 | 41.212 | 41.942 | 31.433 | 26.951 | 6.087 | 1 | 0 | 58.692 | 56.021 | 49.208 | 19.098 | 0 | 0 | 54.987 | 34.003 | [5 empty] | 0 | 12.284 | 10 | 4.8239 | 4.5101 | 3.5898 | 3.3333 | 1.1768 | 24.3951
2005-12-07 | 18:27 | 0 | 17.542 | 0 | 3 | 0 | 54.301 | 54.714 | 41.289 | 41.946 | 31.367 | 26.86 | 6.195 | 1 | 0 | 58.669 | 55.998 | 49.208 | 19.073 | 0 | 0 | 55.011 | 33.979 | [5 empty] | 0 | 12.355 | 11 | 4.7924 | 4.4802 | 3.5885 | 3.3333 | 1.1469 | 23.9314
2005-12-07 | 18:28 | 0 | 17.542 | 0 | 3 | 0 | 54.254 | 54.691 | 41.523 | 41.946 | 31.124 | 26.789 | 6.17 | 1 | 0 | 58.692 | 56.021 | 49.187 | 19.073 | 0 | 0 | 54.966 | 33.979 | [5 empty] | 0 | 12.308 | 12 | 4.7997 | 4.4871 | 3.5888 | 3.3333 | 1.1538 | 24.0392
2005-12-07 | 18:29 | 1 | 17.537 | 0 | 3 | 0 | 54.296 | 54.639 | 41.473 | 41.966 | 30.999 | 26.662 | 6.19 | 1 | 0 | 58.641 | 55.946 | 49.25 | 19.018 | 0 | 0 | 54.915 | 33.974 | [5 empty] | 17.537 | 12.33 | 13 | 4.7939 | 4.4816 | 3.5886 | 3.3333 | 1.1483 | 23.953
2005-12-07 | 18:30 | 0 | 17.567 | 0 | 3 | 0 | 54.483 | 54.782 | 41.595 | 42.181 | 30.859 | 26.691 | 6.221 | 2 | 0 | 58.737 | 56.089 | 49.278 | 19.196 | 0 | 0 | 54.943 | 34.003 | [5 empty] | 0 | 12.302 | 14 | 4.7848 | 4.473 | 3.5882 | 3.3333 | 1.1397 | 23.8188
2005-12-07 | 18:31 | 0 | 17.542 | 0 | 3 | 0 | 54.758 | 54.896 | 41.688 | 42.111 | 31.367 | 26.571 | 6.195 | 1 | 0 | 58.692 | 55.974 | 49.187 | 19.098 | 0 | 0 | 54.896 | 33.955 | [5 empty] | 0 | 12.647 | 15 | 4.7924 | 4.4802 | 3.5885 | 3.3333 | 1.1469 | 23.9314
2005-12-07 | 18:32 | 0 | 17.512 | 1 | 3 | 0 | 54.868 | 55.144 | 41.566 | 42.059 | 31.193 | 26.517 | 6.216 | 1 | 0 | 58.641 | 55.923 | 49.18 | 19.043 | 0 | 0 | 54.868 | 33.904 | [5 empty] | 0 | 12.809 | 16 | 4.7863 | 4.4744 | 3.5883 | 3.3333 | 1.1411 | 23.8405
2005-12-07 | 18:33 | 0 | 17.562 | 0 | 3 | 1 | 54.983 | 55.305 | 41.753 | 42.107 | 31.095 | 26.421 | 6.291 | 1 | 0 | 58.641 | 55.923 | 49.274 | 19.018 | 0 | 0 | 54.868 | 33.926 | [5 empty] | 0 | 12.876 | 17 | 4.7645 | 4.4537 | 3.5874 | 3.3333 | 1.1203 | 23.5141
2005-12-07 | 18:34 | 1 | 17.542 | 0 | 3 | 0 | 55.125 | 55.424 | 41.664 | 42.205 | 31.509 | 26.355 | 6.247 | 1 | 0 | 58.605 | 55.93 | 49.166 | 19.055 | 0 | 0 | 54.854 | 33.914 | [5 empty] | 17.542 | 12.92 | 0 | 4.7773 | 4.4658 | 3.5879 | 3.3333 | 1.1325 | 23.7059
2005-12-07 | 18:35 | 0 | 17.466 | 0 | 3 | 0 | 55.144 | 55.51 | 41.614 | 42.226 | 31.46 | 26.377 | 6.144 | 1 | 0 | 58.575 | 55.9 | 49.206 | 18.997 | 0 | 0 | 54.845 | 33.883 | [5 empty] | 0 | 12.918 | 1 | 4.8073 | 4.4943 | 3.2558 | 3 | 1.4943 | 31.085
2005-12-07 | 18:36 | 0 | 17.499 | 0 | 4 | 0 | 55.221 | 55.564 | 41.693 | 42.162 | 31.588 | 26.456 | 6.304 | 1 | 0 | 58.605 | 55.886 | 49.19 | 19.005 | 0 | 0 | 54.831 | 33.959 | [5 empty] | 0 | 13.059 | 2 | 4.7607 | 4.4501 | 3.2539 | 3 | 1.4501 | 30.459
2005-12-07 | 18:37 | 0 | 17.499 | 0 | 3 | 0 | 55.221 | 55.61 | 41.717 | 42.116 | 31.757 | 26.385 | 6.229 | 1 | 0 | 58.605 | 55.909 | 49.281 | 19.055 | 0 | 0 | 54.784 | 33.983 | [5 empty] | 0 | 13.105 | 3 | 4.7825 | 4.4708 | 3.2548 | 3 | 1.4708 | 30.754
2005-12-07 | 18:38 | 0 | 17.499 | 0 | 3 | 0 | 55.265 | 55.655 | 41.738 | 42.209 | 31.757 | 26.6 | 6.329 | 1 | 0 | 58.559 | 55.886 | 49.166 | 19.03 | 0 | 0 | 54.761 | 33.983 | [5 empty] | 0 | 13.056 | 4 | 4.7534 | 4.4431 | 3.2536 | 3 | 1.4431 | 30.36
2005-12-07 | 18:39 | 1 | 17.499 | 0 | 3 | 0 | 55.197 | 55.725 | 41.717 | 42.186 | 31.588 | 26.576 | 6.28 | 1 | 0 | 58.582 | 55.886 | 49.098 | 19.005 | 0 | 0 | 54.807 | 33.938 | [5 empty] | 17.499 | 13.011 | 5 | 4.7677 | 4.4567 | 3.2542 | 3 | 1.4567 | 30.5537
2005-12-07 | 18:40 | 0 | 17.499 | 0 | 3 | 0 | 55.083 | 55.61 | 41.762 | 42.233 | 31.588 | 26.456 | 6.28 | 1 | 0 | 58.582 | 55.839 | 49.19 | 19.03 | 0 | 0 | 54.784 | 33.959 | [5 empty] | 0 | 12.85 | 6 | 4.7677 | 4.4567 | 3.2542 | 3 | 1.4567 | 30.5537
2005-12-07 | 18:41 | 0 | 17.499 | 1 | 3 | 0 | 55.06 | 55.54 | 41.951 | 42.303 | 31.781 | 26.6 | 6.329 | 1 | 0 | 58.648 | 55.839 | 49.119 | 19.03 | 0 | 0 | 54.784 | 33.959 | [5 empty] | 0 | 12.757 | 7 | 4.7534 | 4.4431 | 3.2536 | 3 | 1.4431 | 30.36
2005-12-07 | 18:42 | 0 | 17.474 | 0 | 3 | 0 | 55.06 | 55.496 | 41.879 | 42.327 | 31.492 | 26.529 | 6.381 | 1 | 0 | 58.625 | 55.816 | 49.236 | 19.08 | 0 | 0 | 54.784 | 33.914 | [5 empty] | 0 | 12.733 | 8 | 4.7383 | 4.4287 | 3.253 | 3 | 1.4287 | 30.1533
2005-12-07 | 18:43 | 0 | 17.499 | 0 | 3 | 0 | 55.036 | 55.54 | 42.021 | 42.351 | 31.468 | 26.576 | 6.28 | 1 | 0 | 58.582 | 55.839 | 49.143 | 18.982 | 0 | 0 | 54.807 | 33.914 | [5 empty] | 0 | 12.685 | 9 | 4.7677 | 4.4567 | 3.2542 | 3 | 1.4567 | 30.5537
2005-12-07 | 18:44 | 0 | 17.499 | 0 | 3 | 0 | 55.106 | 55.496 | 42.021 | 42.444 | 31.588 | 26.6 | 6.203 | 1 | 0 | 58.559 | 55.839 | 49.213 | 19.03 | 0 | 0 | 54.716 | 33.914 | [5 empty] | 0 | 12.662 | 10 | 4.7901 | 4.478 | 3.2551 | 3 | 1.478 | 30.8556
2005-12-07 | 18:45 | 1 | 17.499 | 0 | 3 | 0 | 55.151 | 55.54 | 41.951 | 42.42 | 31.107 | 26.409 | 6.177 | 1 | 0 | 58.559 | 55.816 | 49.143 | 18.982 | 0 | 0 | 54.693 | 33.89 | [5 empty] | 17.499 | 12.731 | 11 | 4.7977 | 4.4852 | 3.2554 | 3 | 1.4852 | 30.9569
2005-12-07 | 18:46 | 0 | 17.474 | 0 | 3 | 0 | 55.197 | 55.634 | 41.975 | 42.468 | 31.009 | 26.434 | 6.255 | 1 | 0 | 58.536 | 55.862 | 49.236 | 19.055 | 0 | 0 | 54.646 | 33.89 | [5 empty] | 0 | 12.729 | 12 | 4.7749 | 4.4636 | 3.2545 | 3 | 1.4636 | 30.652
2005-12-07 | 18:47 | 0 | 17.474 | 0 | 3 | 0 | 55.335 | 55.655 | 41.879 | 42.42 | 31.492 | 26.529 | 6.229 | 1 | 0 | 58.536 | 55.792 | 49.213 | 19.005 | 0 | 0 | 54.602 | 33.938 | [5 empty] | 0 | 12.915 | 13 | 4.7825 | 4.4708 | 3.2548 | 3 | 1.4708 | 30.754
2005-12-07 | 18:48 | 0 | 17.474 | 0 | 3 | 0 | 55.265 | 55.771 | 41.903 | 42.468 | 31.419 | 26.625 | 6.152 | 1 | 0 | 58.559 | 55.839 | 49.213 | 19.08 | 0 | 0 | 54.646 | 33.959 | [5 empty] | 0 | 12.797 | 14 | 4.8049 | 4.4921 | 3.2557 | 3 | 1.4921 | 31.054
2005-12-07 | 18:49 | 0 | 17.499 | 0 | 3 | 0 | 55.151 | 55.748 | 42.044 | 42.585 | 31.708 | 26.649 | 6.152 | 1 | 0 | 58.514 | 55.862 | 49.098 | 19.03 | 0 | 0 | 54.602 | 33.959 | [5 empty] | 0 | 12.566 | 15 | 4.8049 | 4.4921 | 3.2557 | 3 | 1.4921 | 31.054
2005-12-07 | 18:50 | 1 | 17.499 | 0 | 3 | 0 | 55.151 | 55.587 | 41.927 | 42.468 | 31.492 | 26.649 | 6.152 | 1 | 0 | 58.514 | 55.792 | 49.119 | 19.03 | 0 | 0 | 54.623 | 33.983 | [5 empty] | 17.499 | 12.683 | 16 | 4.8049 | 4.4921 | 3.2557 | 3 | 1.4921 | 31.054
2005-12-07 | 18:51 | 0 | 17.499 | 1 | 3 | 0 | 55.106 | 55.54 | 41.927 | 42.468 | 31.347 | 26.649 | 6.152 | 1 | 0 | 58.536 | 55.771 | 49.236 | 19.005 | 0 | 0 | 54.602 | 33.959 | [5 empty] | 0 | 12.638 | 17 | 4.8049 | 4.4921 | 3.2557 | 3 | 1.4921 | 31.054
2005-12-07 | 18:52 | 0 | 17.524 | 0 | 3 | 0 | 55.382 | 55.519 | 42.044 | 42.327 | 31.227 | 26.576 | 6.177 | 1 | 0 | 58.559 | 55.748 | 49.098 | 19.03 | 0 | 0 | 54.623 | 33.938 | [5 empty] | 0 | 13.055 | 18 | 4.7977 | 4.4852 | 3.2554 | 3 | 1.4852 | 30.9569
2005-12-07 | 18:53 | 0 | 17.524 | 0 | 3 | 1 | 55.61 | 55.748 | 42.516 | 42.609 | 31.178 | 26.529 | 6.203 | 1 | 0 | 58.536 | 55.748 | 49.19 | 19.03 | 2 | 0 | 57.035 | 28.937 | [5 empty] | 0 | 13.001 | 19 | 4.7901 | 4.478 | 3.2551 | 3 | 1.478 | 30.8556
2005-12-07 | 18:54 | 0 | 17.499 | 0 | 3 | 0 | 55.655 | 55.977 | 42.657 | 43.008 | 31.781 | 26.745 | 6.152 | 1 | 0 | 58.536 | 55.678 | 48.984 | 19.055 | 2 | 0 | 59.86 | 17.549 | [5 empty] | 0 | 12.647 | 0 | 4.8049 | 4.4921 | 3.2557 | 3 | 1.4921 | 31.054
2005-12-07 | 18:55 | 0 | 17.489 | 0 | 3 | 0 | 56.105 | 56.037 | 42.764 | 43.257 | 31.843 | 26.64 | 6.167 | 1 | 0 | 58.484 | 55.51 | 47.712 | 19.045 | 0 | 0 | 60.12 | 16.159 | [5 empty] | 0 | 12.848 | 1 | 4.8006 | 4.488 | 3.2555 | 3 | 1.488 | 30.9958
2005-12-07 | 18:56 | 1 | 17.514 | 0 | 3 | 0 | 56.398 | 56.533 | 42.788 | 43.188 | 32.083 | 26.76 | 6.167 | 1 | 0 | 58.484 | 55.44 | 46.267 | 19.045 | 0 | 0 | 60.097 | 16.232 | [5 empty] | 17.514 | 13.21 | 2 | 4.8006 | 4.488 | 3.2555 | 3 | 1.488 | 30.9958
2005-12-07 | 18:57 | 0 | 17.547 | 0 | 2 | 0 | 56.405 | 56.855 | 42.724 | 43.288 | 32.382 | 26.767 | 6.252 | 1 | 0 | 58.491 | 55.403 | 45.084 | 19.03 | 0 | 0 | 59.947 | 16.685 | [5 empty] | 0 | 13.117 | 3 | 4.7758 | 4.4644 | 3.2545 | 3 | 1.4644 | 30.6638
2005-12-07 | 18:58 | 0 | 17.522 | 0 | 3 | 0 | 56.248 | 56.786 | 42.702 | 43.054 | 32.093 | 26.745 | 6.278 | 1 | 0 | 58.445 | 55.356 | 44.204 | 19.03 | 0 | 0 | 59.792 | 17.094 | [5 empty] | 0 | 13.194 | 4 | 4.7682 | 4.4572 | 3.2542 | 3 | 1.4572 | 30.5615
2005-12-07 | 18:59 | 0 | 17.522 | 0 | 3 | 0 | 55.953 | 56.674 | 42.561 | 43.03 | 31.828 | 26.647 | 6.152 | 1 | 0 | 58.445 | 55.333 | 43.501 | 19.078 | 0 | 0 | 59.677 | 17.474 | [5 empty] | 0 | 12.923 | 5 | 4.8049 | 4.4921 | 3.2557 | 3 | 1.4921 | 31.054
2005-12-07 | 19:00 | 0 | 17.514 | 0 | 4 | 0 | 55.648 | 56.33 | 42.293 | 42.929 | 31.963 | 26.713 | 6.118 | 1 | 0 | 58.393 | 55.279 | 42.975 | 19.02 | 0 | 0 | 59.536 | 17.861 | [5 empty] | 0 | 12.719 | 6 | 4.8148 | 4.5015 | 3.2561 | 3 | 1.5015 | 31.1856
2005-12-07 | 19:01 | 1 | 17.514 | 1 | 3 | 0 | 55.533 | 56.082 | 42.083 | 42.764 | 31.987 | 26.568 | 6.092 | 1 | 0 | 58.37 | 55.211 | 42.599 | 18.997 | 0 | 0 | 59.424 | 18.281 | [5 empty] | 17.514 | 12.769 | 7 | 4.8224 | 4.5087 | 3.2564 | 3 | 1.5087 | 31.2859
2005-12-07 | 19:02 | 0 | 17.514 | 0 | 3 | 0 | 55.326 | 55.923 | 42.035 | 42.575 | 31.963 | 26.544 | 5.966 | 1 | 0 | 58.37 | 55.211 | 42.224 | 19.045 | 0 | 0 | 59.312 | 18.676 | [5 empty] | 0 | 12.751 | 8 | 4.8591 | 4.5436 | 3.2579 | 3 | 1.5436 | 31.7674
2005-12-07 | 19:03 | 0 | 17.547 | 0 | 3 | 0 | 55.265 | 55.722 | 42.042 | 42.607 | 31.973 | 26.576 | 6.152 | 1 | 0 | 58.379 | 55.218 | 42.042 | 19.053 | 0 | 0 | 59.276 | 19.03 | [5 empty] | 0 | 12.658 | 9 | 4.8049 | 4.4921 | 3.2557 | 3 | 1.4921 | 31.054
2005-12-07 | 19:04 | 0 | 17.464 | 0 | 3 | 0 | 55.097 | 55.692 | 42.011 | 42.53 | 31.723 | 26.64 | 5.992 | 1 | 0 | 58.37 | 55.235 | 41.753 | 18.997 | 0 | 0 | 59.178 | 19.342 | [5 empty] | 0 | 12.567 | 10 | 4.8515 | 4.5364 | 3.2576 | 3 | 1.5364 | 31.6687
2005-12-07 | 19:05 | 0 | 17.497 | 0 | 3 | 0 | 55.036 | 55.585 | 41.949 | 42.607 | 31.73 | 26.527 | 6.201 | 1 | 0 | 58.356 | 55.218 | 41.643 | 19.005 | 0 | 0 | 59.096 | 19.646 | [5 empty] | 0 | 12.429 | 11 | 4.7907 | 4.4786 | 3.2551 | 3 | 1.4786 | 30.8634
2005-12-07 | 19:06 | 1 | 17.497 | 0 | 4 | 0 | 54.898 | 55.494 | 41.714 | 42.513 | 32.139 | 26.48 | 6.226 | 1 | 0 | 58.356 | 55.218 | 41.48 | 19.03 | 0 | 0 | 59.007 | 19.943 | [5 empty] | 17.497 | 12.385 | 12 | 4.7834 | 4.4716 | 3.2548 | 3 | 1.4716 | 30.7657
2005-12-07 | 19:07 | 0 | 17.489 | 0 | 3 | 0 | 54.616 | 55.349 | 41.566 | 42.293 | 32.083 | 26.399 | 6.092 | 1 | 0 | 58.327 | 55.165 | 41.353 | 18.997 | 0 | 0 | 58.931 | 20.182 | [5 empty] | 0 | 12.323 | 13 | 4.8224 | 4.5087 | 3.2564 | 3 | 1.5087 | 31.2859
2005-12-07 | 19:08 | 0 | 17.514 | 0 | 3 | 0 | 54.523 | 55.006 | 41.401 | 41.942 | 32.35 | 26.399 | 6.193 | 1 | 0 | 58.327 | 55.144 | 41.191 | 18.972 | 0 | 0 | 58.842 | 20.448 | [5 empty] | 0 | 12.581 | 14 | 4.793 | 4.4808 | 3.2552 | 3 | 1.4808 | 30.8946
2005-12-07 | 19:09 | 0 | 17.522 | 0 | 3 | 0 | 54.371 | 54.99 | 41.384 | 41.903 | 31.441 | 26.358 | 6.278 | 1 | 0 | 58.333 | 55.151 | 41.15 | 19.005 | 0 | 0 | 58.803 | 20.72 | [5 empty] | 0 | 12.468 | 15 | 4.7682 | 4.4572 | 3.2542 | 3 | 1.4572 | 30.5615
2005-12-07 | 19:10 | 0 | 17.522 | 0 | 3 | 0 | 54.163 | 54.828 | 41.267 | 41.808 | 31.659 | 26.336 | 6.252 | 1 | 0 | 58.333 | 55.127 | 41.057 | 19.103 | 0 | 0 | 58.737 | 21.083 | [5 empty] | 0 | 12.355 | 16 | 4.7758 | 4.4644 | 3.2545 | 3 | 1.4644 | 30.6638
2005-12-07 | 19:11 | 0 | 17.497 | 1 | 4 | 0 | 54.163 | 54.6 | 41.291 | 41.738 | 31.49 | 26.407 | 6.329 | 1 | 0 | 58.333 | 55.104 | 40.985 | 19.005 | 0 | 0 | 58.669 | 21.228 | [5 empty] | 0 | 12.425 | 17 | 4.7534 | 4.4431 | 3.2536 | 3 | 1.4431 | 30.36
2005-12-07 | 19:12 | 1 | 17.497 | 0 | 3 | 0 | 54.072 | 54.646 | 41.198 | 41.667 | 31.419 | 26.311 | 6.329 | 1 | 0 | 58.333 | 55.127 | 40.985 | 19.005 | 0 | 0 | 58.58 | 21.468 | [5 empty] | 17.497 | 12.405 | 18 | 4.7534 | 4.4431 | 3.2536 | 3 | 1.4431 | 30.36
2005-12-07 | 19:13 | 0 | 17.497 | 0 | 3 | 1 | 54.119 | 54.6 | 41.08 | 41.69 | 31.85 | 26.336 | 6.353 | 1 | 0 | 58.311 | 55.104 | 41.174 | 19.053 | 0 | 0 | 58.514 | 21.684 | [5 empty] | 0 | 12.429 | 19 | 4.7464 | 4.4365 | 3.2533 | 3 | 1.4365 | 30.2648
2005-12-07 | 19:14 | 0 | 17.497 | 0 | 3 | 0 | 54.187 | 54.576 | 40.985 | 41.549 | 31.899 | 26.287 | 6.353 | 1 | 0 | 58.301 | 55.048 | 41.069 | 18.99 | 0 | 0 | 58.411 | 21.888 | [5 empty] | 0 | 12.638 | 0 | 4.7464 | 4.4365 | 3.2533 | 3 | 1.4365 | 30.2648
2005-12-07 | 19:15 | 0 | 17.484 | 0 | 4 | 0 | 54.359 | 54.632 | 40.997 | 41.442 | 31.62 | 26.225 | 6.389 | 1 | 0 | 58.276 | 55.022 | 40.925 | 18.965 | 0 | 0 | 58.345 | 22.081 | [5 empty] | 0 | 12.917 | 1 | 4.7359 | 4.4265 | 3.5862 | 3.3333 | 1.0932 | 23.083
2005-12-07 | 19:16 | 0 | 17.484 | 0 | 3 | 0 | 54.336 | 54.793 | 40.88 | 41.466 | 31.573 | 26.081 | 6.414 | 1 | 0 | 58.254 | 55.022 | 40.973 | 18.99 | 0 | 0 | 58.299 | 22.297 | [5 empty] | 0 | 12.87 | 2 | 4.7286 | 4.4196 | 3.5859 | 3.3333 | 1.0863 | 22.9722
2005-12-07 | 19:17 | 1 | 17.484 | 0 | 3 | 0 | 54.084 | 54.77 | 40.808 | 41.303 | 31.428 | 26.127 | 6.363 | 1 | 0 | 58.233 | 55.022 | 40.901 | 19.015 | 0 | 0 | 58.233 | 22.491 | [5 empty] | 17.484 | 12.781 | 3 | 4.7435 | 4.4337 | 3.5865 | 3.3333 | 1.1004 | 23.1978
2005-12-07 | 19:18 | 0 | 17.507 | 0 | 3 | 0 | 54.128 | 54.611 | 40.762 | 41.207 | 31.308 | 26.007 | 6.389 | 1 | 0 | 58.276 | 54.978 | 40.925 | 18.965 | 0 | 0 | 58.299 | 22.78 | [5 empty] | 0 | 12.921 | 4 | 4.7359 | 4.4265 | 3.5862 | 3.3333 | 1.0932 | 23.083
2005-12-07 | 19:19 | 0 | 17.459 | 0 | 4 | 0 | 54.014 | 54.632 | 40.667 | 41.255 | 31.813 | 25.958 | 6.414 | 1 | 0 | 58.254 | 55.001 | 40.973 | 18.99 | 0 | 0 | 58.187 | 22.876 | [5 empty] | 0 | 12.759 | 5 | 4.7286 | 4.4196 | 3.5859 | 3.3333 | 1.0863 | 22.9722
2005-12-07 | 19:20 | 0 | 17.474 | 1 | 3 | 0 | 54.145 | 54.42 | 40.636 | 41.2 | 31.661 | 25.806 | 6.43 | 1 | 0 | 58.18 | 54.971 | 40.894 | 18.957 | 0 | 0 | 58 | 23.084 | [5 empty] | 0 | 12.945 | 6 | 4.724 | 4.4152 | 3.5858 | 3.3333 | 1.0818 | 22.9011
2005-12-07 | 19:21 | 0 | 17.459 | 0 | 3 | 0 | 53.967 | 54.518 | 40.621 | 41.279 | 31.524 | 26.032 | 6.566 | 1 | 0 | 58.276 | 55.069 | 40.997 | 19.063 | 0 | 0 | 58.053 | 23.43 | [5 empty] | 0 | 12.688 | 7 | 4.6844 | 4.3775 | 3.5842 | 3.3333 | 1.0442 | 22.2911
2005-12-07 | 19:22 | 1 | 17.484 | 0 | 3 | 0 | 53.946 | 54.404 | 40.738 | 41.162 | 31.404 | 25.862 | 6.414 | 1 | 0 | 58.187 | 54.978 | 41.066 | 18.965 | 0 | 0 | 57.941 | 23.55 | [5 empty] | 17.484 | 12.784 | 8 | 4.7286 | 4.4196 | 3.5859 | 3.3333 | 1.0863 | 22.9722
2005-12-07 | 19:23 | 0 | 17.507 | 0 | 4 | 0 | 53.946 | 54.541 | 40.691 | 41.372 | 31.404 | 25.791 | 6.463 | 1 | 0 | 58.21 | 54.884 | 41.09 | 18.94 | 0 | 0 | 58.03 | 23.67 | [5 empty] | 0 | 12.574 | 9 | 4.7144 | 4.406 | 3.5854 | 3.3333 | 1.0727 | 22.754
2005-12-07 | 19:24 | 0 | 17.507 | 0 | 3 | 0 | 54.014 | 54.359 | 40.832 | 41.255 | 31.259 | 25.718 | 6.59 | 2 | 0 | 58.21 | 54.954 | 41.066 | 18.94 | 0 | 0 | 57.941 | 23.888 | [5 empty] | 0 | 12.759 | 10 | 4.6774 | 4.3709 | 3.5839 | 3.3333 | 1.0376 | 22.1823
2005-12-07 | 19:25 | 0 | 17.507 | 0 | 3 | 0 | 53.991 | 54.45 | 40.738 | 41.231 | 31.308 | 25.693 | 6.59 | 1 | 0 | 58.187 | 54.931 | 40.973 | 18.99 | 0 | 0 | 57.941 | 24.129 | [5 empty] | 0 | 12.76 | 11 | 4.6774 | 4.3709 | 3.5839 | 3.3333 | 1.0376 | 22.1823
2005-12-07 | 19:26 | 0 | 17.514 | 0 | 3 | 0 | 53.928 | 54.523 | 40.767 | 41.236 | 31.168 | 25.772 | 6.52 | 1 | 0 | 58.238 | 54.983 | 40.978 | 19.02 | 0 | 0 | 57.834 | 24.349 | [5 empty] | 0 | 12.692 | 12 | 4.6978 | 4.3903 | 3.5847 | 3.3333 | 1.0569 | 22.4985
2005-12-07 | 19:27 | 1 | 17.484 | 0 | 4 | 0 | 54.037 | 54.336 | 40.784 | 41.183 | 31.644 | 25.718 | 6.541 | 1 | 0 | 58.187 | 54.931 | 41.114 | 18.99 | 0 | 0 | 57.761 | 24.514 | [5 empty] | 17.484 | 12.854 | 13 | 4.6917 | 4.3845 | 3.5844 | 3.3333 | 1.0511 | 22.404
2005-12-07 | 19:28 | 0 | 17.474 | 0 | 3 | 0 | 54.098 | 54.443 | 40.731 | 41.131 | 31.492 | 25.686 | 6.507 | 1 | 0 | 58.18 | 54.877 | 41.011 | 18.932 | 0 | 0 | 57.731 | 24.651 | [5 empty] | 0 | 12.967 | 14 | 4.7016 | 4.3939 | 3.5849 | 3.3333 | 1.0605 | 22.557
2005-12-07 | 19:29 | 0 | 17.507 | 0 | 3 | 0 | 54.061 | 54.565 | 40.808 | 41.207 | 31.308 | 25.767 | 6.541 | 1 | 0 | 58.142 | 54.908 | 41.042 | 18.965 | 0 | 0 | 57.717 | 24.828 | [5 empty] | 0 | 12.854 | 15 | 4.6917 | 4.3845 | 3.5844 | 3.3333 | 1.0511 | 22.404
2005-12-07 | 19:30 | 0 | 17.507 | 1 | 3 | 0 | 54.037 | 54.495 | 40.738 | 41.279 | 31.308 | 25.647 | 6.489 | 1 | 0 | 58.142 | 54.863 | 41.09 | 18.99 | 0 | 0 | 57.649 | 24.972 | [5 empty] | 0 | 12.758 | 16 | 4.7068 | 4.3988 | 3.5851 | 3.3333 | 1.0655 | 22.6377
2005-12-07 | 19:31 | 0 | 17.507 | 0 | 3 | 1 | 54.014 | 54.427 | 40.784 | 41.162 | 31.065 | 25.647 | 6.641 | 1 | 0 | 58.142 | 54.884 | 41.138 | 18.99 | 0 | 0 | 57.605 | 25.092 | [5 empty] | 0 | 12.852 | 17 | 4.6625 | 4.3568 | 3.5833 | 3.3333 | 1.0234 | 21.9502
2005-12-07 | 19:32 | 1 | 17.532 | 0 | 4 | 0 | 53.967 | 54.495 | 40.88 | 41.231 | 30.801 | 25.671 | 6.641 | 1 | 0 | 58.187 | 54.863 | 41.114 | 18.965 | 0 | 0 | 57.605 | 25.213 | [5 empty] | 17.532 | 12.736 | 0 | 4.6625 | 4.3568 | 3.5833 | 3.3333 | 1.0234 | 21.9502
2005-12-07 | 19:33 | 0 | 17.507 | 0 | 3 | 0 | 54.061 | 54.495 | 40.808 | 41.279 | 30.416 | 25.693 | 6.767 | 1 | 0 | 58.142 | 54.884 | 41.162 | 18.99 | 0 | 0 | 57.583 | 25.357 | [5 empty] | 0 | 12.782 | 1 | 4.6258 | 4.3219 | 3.2484 | 3 | 1.3219 | 28.5763
2005-12-07 | 19:34 | 0 | 17.474 | 0 | 3 | 0 | 54.03 | 54.443 | 40.918 | 41.272 | 30.384 | 25.639 | 6.685 | 1 | 0 | 58.13 | 54.898 | 41.222 | 19.03 | 0 | 0 | 57.526 | 25.396 | [5 empty] | 0 | 12.758 | 2 | 4.6497 | 4.3446 | 3.2494 | 3 | 1.3446 | 28.9176
2005-12-07 | 19:35 | 0 | 17.461 | 0 | 3 | 0 | 54.084 | 54.427 | 40.88 | 41.279 | 30.323 | 25.6 | 6.747 | 1 | 0 | 58.076 | 54.793 | 41.138 | 18.945 | 0 | 0 | 57.537 | 25.553 | [5 empty] | 0 | 12.805 | 3 | 4.6317 | 4.3274 | 3.2487 | 3 | 1.3274 | 28.6598
2005-12-07 | 19:36 | 0 | 17.436 | 0 | 3 | 0 | 54.037 | 54.474 | 40.786 | 41.375 | 30.948 | 25.649 | 6.698 | 1 | 0 | 58.119 | 54.793 | 41.234 | 18.945 | 0 | 0 | 57.471 | 25.674 | [5 empty] | 0 | 12.662 | 4 | 4.6459 | 4.341 | 3.2493 | 3 | 1.341 | 28.8638
2005-12-07 | 19:37 | 0 | 17.436 | 0 | 3 | 0 | 53.991 | 54.497 | 40.834 | 41.303 | 30.828 | 25.745 | 6.724 | 1 | 0 | 58.076 | 54.863 | 41.21 | 19.043 | 0 | 0 | 57.425 | 25.769 | [5 empty] | 0 | 12.688 | 5 | 4.6384 | 4.3338 | 3.249 | 3 | 1.3338 | 28.7557
2005-12-07 | 19:38 | 1 | 17.436 | 0 | 3 | 0 | 54.014 | 54.474 | 40.858 | 41.303 | 30.926 | 25.698 | 6.724 | 1 | 0 | 58.098 | 54.77 | 41.162 | 18.92 | 0 | 0 | 57.448 | 25.889 | [5 empty] | 17.436 | 12.711 | 6 | 4.6384 | 4.3338 | 3.249 | 3 | 1.3338 | 28.7557
2005-12-07 | 19:39 | 0 | 17.461 | 1 | 3 | 0 | 54.014 | 54.45 | 40.834 | 41.396 | 30.757 | 25.674 | 6.698 | 1 | 0 | 58.076 | 54.749 | 41.303 | 18.894 | 0 | 0 | 57.448 | 26.034 | [5 empty] | 0 | 12.618 | 7 | 4.6459 | 4.341 | 3.2493 | 3 | 1.341 | 28.8638
2005-12-07 | 19:40 | 0 | 17.436 | 0 | 3 | 0 | 53.97 | 54.427 | 40.903 | 41.327 | 30.803 | 25.745 | 6.698 | 1 | 0 | 58.053 | 54.77 | 41.303 | 18.945 | 0 | 0 | 57.379 | 26.154 | [5 empty] | 0 | 12.643 | 8 | 4.6459 | 4.341 | 3.2493 | 3 | 1.341 | 28.8638
2005-12-07 | 19:41 | 0 | 17.487 | 0 | 3 | 0 | 54.289 | 54.404 | 40.858 | 41.327 | 31.141 | 25.745 | 6.698 | 1 | 0 | 58.076 | 54.749 | 41.279 | 18.945 | 0 | 0 | 57.313 | 26.252 | [5 empty] | 0 | 12.962 | 9 | 4.6459 | 4.341 | 3.2493 | 3 | 1.341 | 28.8638
2005-12-07 | 19:42 | 0 | 17.461 | 0 | 3 | 0 | 54.518 | 54.702 | 40.975 | 41.351 | 31.551 | 25.769 | 6.724 | 1 | 0 | 58.076 | 54.726 | 41.234 | 18.92 | 0 | 0 | 57.313 | 26.348 | [5 empty] | 0 | 13.167 | 10 | 4.6384 | 4.3338 | 3.249 | 3 | 1.3338 | 28.7557
2005-12-07 | 19:43 | 1 | 17.494 | 0 | 3 | 0 | 54.434 | 54.985 | 41.052 | 41.382 | 31.198 | 25.801 | 6.731 | 1 | 0 | 58.06 | 54.733 | 41.334 | 18.927 | 0 | 0 | 57.32 | 26.549 | [5 empty] | 17.494 | 13.052 | 11 | 4.6363 | 4.3319 | 3.2489 | 3 | 1.3319 | 28.7266
2005-12-07 | 19:44 | 0 | 17.461 | 0 | 4 | 0 | 54.541 | 54.84 | 40.903 | 41.351 | 31.166 | 25.794 | 6.672 | 1 | 0 | 58.03 | 54.702 | 41.351 | 18.894 | 0 | 0 | 57.313 | 26.662 | [5 empty] | 0 | 13.19 | 12 | 4.6535 | 4.3482 | 3.2496 | 3 | 1.3482 | 28.9715
2005-12-07 | 19:45 | 0 | 17.461 | 0 | 3 | 0 | 54.198 | 54.954 | 40.88 | 41.257 | 32.056 | 25.723 | 6.724 | 1 | 0 | 58.053 | 54.679 | 41.351 | 19.018 | 0 | 0 | 57.245 | 26.782 | [5 empty] | 0 | 12.941 | 13 | 4.6384 | 4.3338 | 3.249 | 3 | 1.3338 | 28.7557
2005-12-07 | 19:46 | 0 | 17.461 | 0 | 3 | 0 | 54.014 | 54.635 | 40.927 | 41.279 | 31.575 | 25.818 | 6.672 | 1 | 0 | 58.03 | 54.679 | 41.303 | 18.92 | 0 | 0 | 57.222 | 26.877 | [5 empty] | 0 | 12.735 | 14 | 4.6535 | 4.3482 | 3.2496 | 3 | 1.3482 | 28.9715
2005-12-07 | 19:47 | 0 | 17.436 | 0 | 3 | 0 | 54.037 | 54.474 | 40.834 | 41.396 | 31.357 | 25.769 | 6.646 | 1 | 0 | 58.007 | 54.635 | 41.327 | 18.92 | 0 | 0 | 57.156 | 26.951 | [5 empty] | 0 | 12.641 | 15 | 4.6611 | 4.3554 | 3.2499 | 3 | 1.3554 | 29.0788
2005-12-07 | 19:48 | 0 | 17.436 | 0 | 3 | 0 | 54.107 | 54.427 | 40.88 | 41.257 | 30.972 | 25.794 | 6.672 | 1 | 0 | 57.984 | 54.656 | 41.396 | 18.92 | 0 | 0 | 57.179 | 27.022 | [5 empty] | 0 | 12.85 | 16 | 4.6535 | 4.3482 | 3.2496 | 3 | 1.3482 | 28.9715
2005-12-07 | 19:49 | 1 | 17.461 | 1 | 3 | 0 | 54.037 | 54.518 | 40.951 | 41.257 | 31.068 | 25.914 | 6.646 | 1 | 0 | 58.053 | 54.635 | 41.327 | 18.894 | 0 | 0 | 57.179 | 27.118 | [5 empty] | 17.461 | 12.78 | 17 | 4.6611 | 4.3554 | 3.2499 | 3 | 1.3554 | 29.0788
2005-12-07 | 19:50 | 0 | 17.487 | 0 | 3 | 0 | 54.061 | 54.474 | 40.927 | 41.351 | 31.021 | 25.889 | 6.52 | 1 | 0 | 58.007 | 54.656 | 41.396 | 18.92 | 0 | 0 | 57.179 | 27.191 | [5 empty] | 0 | 12.71 | 18 | 4.6978 | 4.3903 | 3.2514 | 3 | 1.3903 | 29.5941
2005-12-07 | 19:51 | 0 | 17.461 | 0 | 3 | 1 | 53.946 | 54.474 | 40.951 | 41.303 | 31.117 | 25.938 | 6.698 | 1 | 0 | 58.007 | 54.656 | 41.375 | 18.894 | 0 | 0 | 57.156 | 27.311 | [5 empty] | 0 | 12.643 | 19 | 4.6459 | 4.341 | 3.2493 | 3 | 1.341 | 28.8638
2005-12-07 | 19:52 | 0 | 17.461 | 0 | 3 | 0 | 53.97 | 54.404 | 40.975 | 41.351 | 30.757 | 25.987 | 6.672 | 1 | 0 | 58.03 | 54.611 | 41.396 | 18.92 | 0 | 0 | 57.133 | 27.407 | [5 empty] | 0 | 12.619 | 0 | 4.6535 | 4.3482 | 3.2496 | 3 | 1.3482 | 28.9715
2005-12-07 | 19:53 | 0 | 17.519 | 0 | 3 | 0 | 54.091 | 54.411 | 40.889 | 41.358 | 30.403 | 25.97 | 6.731 | 1 | 0 | 58.037 | 54.618 | 41.499 | 18.977 | 0 | 0 | 57.097 | 27.513 | [5 empty] | 0 | 12.733 | 1 | 4.6363 | 4.3319 | 3.4068 | 3.1579 | 1.174 | 25.321
2005-12-07 | 19:54 | 1 | 17.494 | 0 | 3 | 0 | 54.114 | 54.457 | 40.817 | 41.334 | 30.499 | 25.921 | 6.705 | 1 | 0 | 58.014 | 54.644 | 41.478 | 18.952 | 0 | 0 | 57.078 | 27.586 | [5 empty] | 17.494 | 12.78 | 2 | 4.6439 | 4.3391 | 3.4071 | 3.1579 | 1.1812 | 25.4347
2005-12-07 | 19:55 | 0 | 17.547 | 0 | 3 | 0 | 54.098 | 54.509 | 40.777 | 41.269 | 31.009 | 25.973 | 6.809 | 1 | 0 | 58.021 | 54.646 | 41.597 | 18.98 | 0 | 0 | 57.058 | 27.733 | [5 empty] | 0 | 12.829 | 3 | 4.6136 | 4.3103 | 3.4058 | 3.1579 | 1.1524 | 24.9777
2005-12-07 | 19:56 | 0 | 17.547 | 0 | 3 | 0 | 54.075 | 54.464 | 40.705 | 41.176 | 31.419 | 25.973 | 6.757 | 1 | 0 | 58.021 | 54.625 | 41.645 | 18.955 | 0 | 0 | 57.012 | 27.829 | [5 empty] | 0 | 12.899 | 4 | 4.6288 | 4.3247 | 3.4065 | 3.1579 | 1.1668 | 25.2069
2005-12-07 | 19:57 | 0 | 17.547 | 0 | 3 | 0 | 54.075 | 54.464 | 40.705 | 41.176 | 31.468 | 25.997 | 6.757 | 1 | 0 | 58.021 | 54.625 | 41.576 | 18.955 | 0 | 0 | 56.9 | 27.878 | [5 empty] | 0 | 12.899 | 5 | 4.6288 | 4.3247 | 3.4065 | 3.1579 | 1.1668 | 25.2069
2005-12-07 | 19:58 | 0 | 17.547 | 0 | 4 | 0 | 54.051 | 54.488 | 40.753 | 41.152 | 31.154 | 26.095 | 6.834 | 2 | 0 | 58.021 | 54.602 | 41.645 | 18.93 | 0 | 0 | 56.877 | 27.949 | [5 empty] | 0 | 12.899 | 6 | 4.6063 | 4.3033 | 3.4056 | 3.1579 | 1.1455 | 24.8669
2005-12-07 | 19:59 | 1 | 17.522 | 1 | 3 | 0 | 54.005 | 54.488 | 40.729 | 41.198 | 31.129 | 26.095 | 6.783 | 1 | 0 | 58.021 | 54.646 | 41.504 | 18.955 | 0 | 0 | 56.877 | 27.973 | [5 empty] | 17.522 | 12.807 | 7 | 4.6212 | 4.3175 | 3.4062 | 3.1579 | 1.1596 | 25.0925
2005-12-07 | 20:00 | 0 | 17.547 | 0 | 3 | 0 | 54.051 | 54.509 | 40.798 | 41.152 | 31.225 | 26.071 | 6.834 | 1 | 0 | 58 | 54.625 | 41.528 | 18.955 | 0 | 0 | 56.811 | 28.045 | [5 empty] | 0 | 12.899 | 8 | 4.6063 | 4.3033 | 3.4056 | 3.1579 | 1.1455 | 24.8669
2005-12-07 | 20:01 | 0 | 17.547 | 0 | 3 | 0 | 54.098 | 54.509 | 40.729 | 41.128 | 30.864 | 26.095 | 6.783 | 1 | 0 | 58 | 54.625 | 41.528 | 18.955 | 0 | 0 | 56.834 | 28.167 | [5 empty] | 0 | 12.97 | 9 | 4.6212 | 4.3175 | 3.4062 | 3.1579 | 1.1596 | 25.0925
2005-12-07 | 20:02 | 0 | 17.522 | 0 | 3 | 0 | 54.051 | 54.488 | 40.777 | 41.198 | 31.058 | 26.071 | 6.809 | 1 | 0 | 57.977 | 54.602 | 41.621 | 18.955 | 0 | 0 | 56.834 | 28.189 | [5 empty] | 0 | 12.853 | 10 | 4.6136 | 4.3103 | 3.4058 | 3.1579 | 1.1524 | 24.9777
2005-12-07 | 20:03 | 0 | 17.522 | 0 | 3 | 0 | 54.051 | 54.464 | 40.729 | 41.176 | 31.129 | 26.117 | 6.783 | 1 | 0 | 57.977 | 54.625 | 41.669 | 18.98 | 0 | 0 | 56.788 | 28.238 | [5 empty] | 0 | 12.875 | 11 | 4.6212 | 4.3175 | 3.4062 | 3.1579 | 1.1596 | 25.0925
2005-12-07 | 20:04 | 0 | 17.58 | 0 | 3 | 0 | 54.128 | 54.518 | 40.808 | 41.207 | 30.945 | 26.174 | 6.894 | 1 | 0 | 58.007 | 54.609 | 41.676 | 19.038 | 0 | 0 | 56.841 | 28.344 | [5 empty] | 0 | 12.921 | 12 | 4.5889 | 4.2867 | 3.4048 | 3.1579 | 1.1288 | 24.5997
2005-12-07 | 20:05 | 1 | 17.605 | 0 | 3 | 0 | 54.105 | 54.495 | 40.853 | 41.229 | 30.872 | 26.343 | 6.816 | 1 | 0 | 58.05 | 54.609 | 41.7 | 19.013 | 0 | 0 | 56.884 | 28.464 | [5 empty] | 17.605 | 12.876 | 13 | 4.6116 | 4.3083 | 3.4058 | 3.1579 | 1.1504 | 24.9467
2005-12-07 | 20:06 | 0 | 17.547 | 0 | 3 | 0 | 54.051 | 54.464 | 40.588 | 41.269 | 30.889 | 26.191 | 6.809 | 1 | 0 | 57.977 | 54.579 | 41.762 | 18.955 | 0 | 0 | 56.788 | 28.454 | [5 empty] | 0 | 12.782 | 14 | 4.6136 | 4.3103 | 3.4058 | 3.1579 | 1.1524 | 24.9777
2005-12-07 | 20:07 | 0 | 17.547 | 0 | 4 | 0 | 54.075 | 54.488 | 40.494 | 41.08 | 31.178 | 26.215 | 6.86 | 1 | 0 | 57.977 | 54.602 | 41.693 | 19.005 | 0 | 0 | 56.811 | 28.503 | [5 empty] | 0 | 12.995 | 15 | 4.5988 | 4.2962 | 3.4052 | 3.1579 | 1.1383 | 24.7514
2005-12-07 | 20:08 | 0 | 17.605 | 1 | 3 | 0 | 54.082 | 54.471 | 40.643 | 40.994 | 31.137 | 26.272 | 6.919 | 1 | 0 | 58.007 | 54.586 | 41.724 | 19.013 | 0 | 0 | 56.841 | 28.584 | [5 empty] | 0 | 13.088 | 16 | 4.5816 | 4.2798 | 3.4046 | 3.1579 | 1.1219 | 24.4877
2005-12-07 | 20:09 | 0 | 17.597 | 0 | 3 | 0 | 54.075 | 54.488 | 40.516 | 40.894 | 31.249 | 26.215 | 6.96 | 1 | 0 | 57.955 | 54.532 | 41.693 | 18.98 | 0 | 0 | 56.766 | 28.577 | [5 empty] | 0 | 13.181 | 17 | 4.5696 | 4.2685 | 3.4041 | 3.1579 | 1.1106 | 24.3033
2005-12-07 | 20:10 | 1 | 17.63 | 0 | 3 | 1 | 54.105 | 54.562 | 40.667 | 40.947 | 31.161 | 26.367 | 6.919 | 1 | 0 | 58.007 | 54.562 | 41.748 | 18.987 | 0 | 0 | 56.729 | 28.655 | [5 empty] | 17.63 | 13.158 | 18 | 4.5816 | 4.2798 | 3.4046 | 3.1579 | 1.1219 | 24.4877
2005-12-07 | 20:11 | 0 | 17.58 | 0 | 3 | 0 | 53.991 | 54.518 | 40.526 | 40.97 | 31.306 | 26.439 | 6.894 | 1 | 0 | 57.984 | 54.562 | 41.724 | 19.038 | 0 | 0 | 56.752 | 28.729 | [5 empty] | 0 | 13.021 | 0 | 4.5889 | 4.2867 | 3.4048 | 3.1579 | 1.1288 | 24.5997
2005-12-07 | 20:12 | 0 | 17.605 | 0 | 3 | 0 | 54.058 | 54.518 | 40.595 | 40.994 | 31.33 | 26.343 | 6.894 | 1 | 0 | 57.984 | 54.539 | 41.748 | 18.987 | 0 | 0 | 56.772 | 28.8 | [5 empty] | 0 | 13.064 | 1 | 4.5889 | 4.2867 | 3.4048 | 3.1579 | 1.1288 | 24.5997
2005-12-07 | 20:13 | 0 | 17.547 | 0 | 3 | 0 | 53.914 | 54.441 | 40.516 | 40.963 | 31.563 | 26.287 | 6.909 | 1 | 0 | 57.909 | 54.488 | 41.738 | 18.98 | 0 | 0 | 56.699 | 28.842 | [5 empty] | 0 | 12.951 | 2 | 4.5845 | 4.2826 | 3.4047 | 3.1579 | 1.1247 | 24.5325
2005-12-07 | 20:14 | 0 | 17.572 | 0 | 4 | 0 | 54.075 | 54.373 | 40.471 | 40.894 | 31.612 | 26.407 | 6.96 | 1 | 0 | 57.92 | 54.499 | 41.798 | 18.967 | 0 | 0 | 56.688 | 28.876 | [5 empty] | 0 | 13.181 | 3 | 4.5696 | 4.2685 | 3.4041 | 3.1579 | 1.1106 | 24.3033
2005-12-07 | 20:15 | 1 | 17.554 | 0 | 3 | 0 | 54.035 | 54.516 | 40.499 | 40.899 | 31.257 | 26.439 | 6.816 | 1 | 0 | 57.939 | 54.448 | 41.769 | 18.912 | 0 | 0 | 56.661 | 28.846 | [5 empty] | 17.554 | 13.136 | 4 | 4.6116 | 4.3083 | 3.4058 | 3.1579 | 1.1504 | 24.9467
2005-12-07 | 20:16 | 0 | 17.58 | 0 | 3 | 0 | 53.921 | 54.448 | 40.478 | 40.994 | 31.232 | 26.439 | 6.816 | 1 | 0 | 57.893 | 54.448 | 41.793 | 18.962 | 0 | 0 | 56.569 | 28.92 | [5 empty] | 0 | 12.927 | 5 | 4.6116 | 4.3083 | 3.4058 | 3.1579 | 1.1504 | 24.9467
2005-12-07 | 20:17 | 0 | 17.58 | 0 | 3 | 0 | 53.874 | 54.355 | 40.478 | 40.947 | 31.232 | 26.39 | 6.942 | 1 | 0 | 57.87 | 54.425 | 41.793 | 18.962 | 0 | 0 | 56.592 | 28.969 | [5 empty] | 0 | 12.927 | 6 | 4.5749 | 4.2735 | 3.4043 | 3.1579 | 1.1156 | 24.3844
2005-12-07 | 20:18 | 0 | 17.61 | 1 | 3 | 0 | 53.972 | 54.362 | 40.576 | 40.999 | 31.262 | 26.492 | 6.847 | 1 | 0 | 57.92 | 54.476 | 41.822 | 19.018 | 0 | 0 | 56.665 | 29.02 | [5 empty] | 0 | 12.973 | 7 | 4.6026 | 4.2998 | 3.4054 | 3.1579 | 1.1419 | 24.8092
2005-12-07 | 20:19 | 0 | 17.585 | 0 | 3 | 0 | 53.972 | 54.476 | 40.506 | 40.951 | 31.865 | 26.492 | 6.847 | 1 | 0 | 57.92 | 54.476 | 41.774 | 18.992 | 0 | 0 | 56.665 | 29.045 | [5 empty] | 0 | 13.021 | 8 | 4.6026 | 4.2998 | 3.4054 | 3.1579 | 1.1419 | 24.8092
2005-12-07 | 20:20 | 1 | 17.61 | 0 | 3 | 0 | 54.063 | 54.453 | 40.528 | 40.951 | 31.262 | 26.492 | 6.896 | 1 | 0 | 57.898 | 54.453 | 41.822 | 18.967 | 0 | 0 | 56.62 | 29.141 | [5 empty] | 17.61 | 13.112 | 9 | 4.5883 | 4.2862 | 3.4048 | 3.1579 | 1.1283 | 24.5907
2005-12-07 | 20:21 | 0 | 17.61 | 0 | 4 | 0 | 53.972 | 54.453 | 40.576 | 40.927 | 31.191 | 26.492 | 6.77 | 1 | 0 | 57.898 | 54.453 | 41.939 | 18.992 | 0 | 0 | 56.597 | 29.141 | [5 empty] | 0 | 13.045 | 10 | 4.625 | 4.3211 | 3.4063 | 3.1579 | 1.1632 | 25.1497
2005-12-07 | 20:22 | 0 | 17.61 | 0 | 3 | 0 | 53.902 | 54.406 | 40.506 | 40.975 | 31.357 | 26.588 | 6.821 | 1 | 0 | 57.898 | 54.429 | 41.915 | 18.992 | 0 | 0 | 56.576 | 29.239 | [5 empty] | 0 | 12.927 | 11 | 4.6101 | 4.3069 | 3.4057 | 3.1579 | 1.1491 | 24.9245
2005-12-07 | 20:23 | 0 | 17.61 | 0 | 3 | 0 | 53.879 | 54.362 | 40.482 | 40.975 | 31.092 | 26.684 | 6.77 | 1 | 0 | 57.898 | 54.453 | 41.846 | 18.992 | 0 | 0 | 56.597 | 29.263 | [5 empty] | 0 | 12.904 | 12 | 4.625 | 4.3211 | 3.4063 | 3.1579 | 1.1632 | 25.1497
2005-12-07 | 20:24 | 0 | 17.585 | 0 | 3 | 0 | 53.902 | 54.362 | 40.411 | 40.951 | 31.092 | 26.637 | 6.896 | 1 | 0 | 57.898 | 54.429 | 41.867 | 18.942 | 0 | 0 | 56.576 | 29.263 | [5 empty] | 0 | 12.951 | 13 | 4.5883 | 4.2862 | 3.4048 | 3.1579 | 1.1283 | 24.5907
2005-12-07 | 20:25 | 0 | 17.61 | 0 | 3 | 0 | 53.949 | 54.362 | 40.411 | 40.81 | 31.311 | 26.539 | 6.922 | 2 | 0 | 57.875 | 54.383 | 41.867 | 18.942 | 0 | 0 | 56.553 | 29.31 | [5 empty] | 0 | 13.139 | 14 | 4.5807 | 4.279 | 3.4045 | 3.1579 | 1.1211 | 24.4743
2005-12-07 | 20:26 | 1 | 17.585 | 0 | 3 | 0 | 53.902 | 54.362 | 40.27 | 40.951 | 31.575 | 26.539 | 6.896 | 1 | 0 | 57.875 | 54.406 | 41.915 | 18.992 | 0 | 0 | 56.508 | 29.359 | [5 empty] | 17.585 | 12.951 | 15 | 4.5883 | 4.2862 | 3.4048 | 3.1579 | 1.1283 | 24.5907
2005-12-07 | 20:27 | 0 | 17.61 | 1 | 3 | 0 | 53.879 | 54.292 | 40.387 | 40.834 | 31.551 | 26.613 | 6.948 | 1 | 0 | 57.898 | 54.338 | 41.939 | 18.967 | 0 | 0 | 56.442 | 29.383 | [5 empty] | 0 | 13.045 | 16 | 4.5731 | 4.2718 | 3.4042 | 3.1579 | 1.1139 | 24.3574
2005-12-07 | 20:28 | 0 | 17.585 | 0 | 4 | 0 | 53.834 | 54.338 | 40.294 | 40.81 | 31.431 | 26.659 | 6.747 | 1 | 0 | 57.898 | 54.383 | 41.867 | 18.992 | 0 | 0 | 56.485 | 29.408 | [5 empty] | 0 | 13.024 | 17 | 4.6317 | 4.3274 | 3.4066 | 3.1579 | 1.1695 | 25.2508
2005-12-07 | 20:29 | 0 | 17.61 | 0 | 3 | 1 | 53.879 | 54.315 | 40.27 | 40.741 | 31.382 | 26.564 | 6.999 | 1 | 0 | 57.831 | 54.338 | 41.939 | 18.967 | 0 | 0 | 56.485 | 29.43 | [5 empty] | 0 | 13.138 | 18 | 4.5583 | 4.2577 | 3.4036 | 3.1579 | 1.0998 | 24.1271
2005-12-07 | 20:30 | 0 | 17.61 | 0 | 3 | 0 | 53.879 | 54.292 | 40.294 | 40.765 | 31.237 | 26.588 | 6.721 | 1 | 0 | 57.854 | 54.338 | 41.963 | 18.967 | 0 | 0 | 56.442 | 29.455 | [5 empty] | 0 | 13.114 | 0 | 4.6392 | 4.3346 | 3.4069 | 3.1579 | 1.1767 | 25.3647
2005-12-07 | 20:31 | 1 | 17.585 | 0 | 3 | 0 | 53.811 | 54.268 | 40.341 | 40.786 | 31.286 | 26.517 | 6.721 | 1 | 0 | 57.831 | 54.338 | 42.056 | 18.942 | 0 | 0 | 56.396 | 29.528 | [5 empty] | 17.585 | 13.025 | 1 | 4.6392 | 4.3346 | 3.5823 | 3.3333 | 1.0013 | 21.5831
2005-12-07 | 20:32 | 0 | 17.617 | 0 | 3 | 0 | 53.909 | 54.322 | 40.255 | 40.772 | 31.343 | 26.595 | 6.729 | 1 | 0 | 57.838 | 54.369 | 42.088 | 18.975 | 0 | 0 | 56.471 | 29.56 | [5 empty] | 0 | 13.137 | 2 | 4.6369 | 4.3324 | 3.5822 | 3.3333 | 0.99908 | 21.5462
2005-12-07 | 20:33 | 0 | 17.642 | 0 | 3 | 0 | 53.932 | 54.299 | 40.277 | 40.748 | 31.269 | 26.62 | 6.93 | 1 | 0 | 57.861 | 54.322 | 41.97 | 19 | 0 | 0 | 56.448 | 29.584 | [5 empty] | 0 | 13.184 | 3 | 4.5784 | 4.2768 | 3.5799 | 3.3333 | 0.94344 | 20.6065
2005-12-07 | 20:34 | 0 | 17.585 | 0 | 4 | 0 | 53.902 | 54.338 | 40.128 | 40.741 | 31.021 | 26.419 | 6.873 | 1 | 0 | 57.831 | 54.292 | 41.987 | 18.942 | 0 | 0 | 56.396 | 29.528 | [5 empty] | 0 | 13.161 | 4 | 4.595 | 4.2926 | 3.5805 | 3.3333 | 0.95922 | 20.8754
2005-12-07 | 20:35 | 0 | 17.658 | 0 | 3 | 0 | 53.923 | 54.359 | 40.246 | 40.714 | 31.453 | 26.564 | 6.971 | 1 | 0 | 57.852 | 54.313 | 42.009 | 19.015 | 0 | 0 | 56.462 | 29.695 | [5 empty] | 0 | 13.209 | 5 | 4.5664 | 4.2654 | 3.5794 | 3.3333 | 0.93209 | 20.4118
2005-12-07 | 20:36 | 1 | 17.6 | 0 | 3 | 0 | 53.848 | 54.306 | 40.143 | 40.638 | 31.227 | 26.458 | 6.736 | 1 | 0 | 57.777 | 54.282 | 41.977 | 18.957 | 0 | 0 | 56.455 | 29.663 | [5 empty] | 17.6 | 13.21 | 6 | 4.6349 | 4.3305 | 3.5821 | 3.3333 | 0.99714 | 21.5139
2005-12-07 | 20:37 | 0 | 17.632 | 1 | 3 | 0 | 53.946 | 54.359 | 40.128 | 40.738 | 31.453 | 26.49 | 6.896 | 1 | 0 | 57.829 | 54.313 | 42.078 | 19.015 | 0 | 0 | 56.485 | 29.695 | [5 empty] | 0 | 13.208 | 7 | 4.5883 | 4.2862 | 3.5803 | 3.3333 | 0.95285 | 20.7671
2005-12-07 | 20:38 | 0 | 17.6 | 0 | 3 | 0 | 53.869 | 54.306 | 40.121 | 40.566 | 31.71 | 26.434 | 7.04 | 1 | 0 | 57.799 | 54.282 | 42.095 | 18.982 | 0 | 0 | 56.432 | 29.71 | [5 empty] | 0 | 13.303 | 8 | 4.5464 | 4.2463 | 3.5786 | 3.3333 | 0.91299 | 20.0819
2005-12-07 | 20:39 | 0 | 17.658 | 0 | 4 | 0 | 53.832 | 54.336 | 40.174 | 40.645 | 31.598 | 26.539 | 7.074 | 1 | 0 | 57.829 | 54.289 | 42.032 | 18.99 | 0 | 0 | 56.462 | 29.741 | [5 empty] | 0 | 13.187 | 9 | 4.5365 | 4.2369 | 3.5782 | 3.3333 | 0.90358 | 19.9183
2005-12-07 | 20:40 | 0 | 17.625 | 0 | 3 | 0 | 53.848 | 54.259 | 40.238 | 40.59 | 31.541 | 26.507 | 7.089 | 1 | 0 | 57.799 | 54.238 | 42.047 | 18.957 | 0 | 0 | 56.499 | 29.734 | [5 empty] | 0 | 13.258 | 10 | 4.5321 | 4.2328 | 3.578 | 3.3333 | 0.89943 | 19.8459
2005-12-07 | 20:41 | 1 | 17.658 | 0 | 3 | 0 | 53.946 | 54.359 | 40.152 | 40.597 | 31.647 | 26.441 | 7.048 | 2 | 0 | 57.806 | 54.268 | 42.032 | 18.99 | 0 | 0 | 56.551 | 29.815 | [5 empty] | 17.658 | 13.349 | 11 | 4.544 | 4.2441 | 3.5785 | 3.3333 | 0.91078 | 20.0435
2005-12-07 | 20:42 | 0 | 17.632 | 0 | 3 | 0 | 53.879 | 54.406 | 40.174 | 40.645 | 31.693 | 26.419 | 7.123 | 1 | 0 | 57.806 | 54.268 | 42.171 | 19.015 | 0 | 0 | 56.462 | 29.839 | [5 empty] | 0 | 13.234 | 12 | 4.5222 | 4.2234 | 3.5776 | 3.3333 | 0.89002 | 19.6812
2005-12-07 | 20:43 | 0 | 17.683 | 0 | 3 | 0 | 53.832 | 54.313 | 40.27 | 40.645 | 31.622 | 26.37 | 7.2 | 1 | 0 | 57.829 | 54.245 | 42.102 | 18.965 | 0 | 0 | 56.508 | 29.886 | [5 empty] | 0 | 13.187 | 13 | 4.4998 | 4.202 | 3.5767 | 3.3333 | 0.86871 | 19.3056
2005-12-07 | 20:44 | 0 | 17.658 | 0 | 4 | 0 | 53.9 | 54.268 | 40.246 | 40.645 | 31.573 | 26.37 | 7.048 | 1 | 0 | 57.786 | 54.198 | 42.078 | 18.965 | 0 | 0 | 56.394 | 29.886 | [5 empty] | 0 | 13.255 | 14 | 4.544 | 4.2441 | 3.5785 | 3.3333 | 0.91078 | 20.0435
2005-12-07 | 20:45 | 0 | 17.607 | 0 | 3 | 0 | 53.879 | 54.336 | 40.27 | 40.669 | 31.259 | 26.419 | 7.048 | 1 | 0 | 57.763 | 54.198 | 42.102 | 18.99 | 0 | 0 | 56.373 | 29.935 | [5 empty] | 0 | 13.21 | 15 | 4.544 | 4.2441 | 3.5785 | 3.3333 | 0.91078 | 20.0435
2005-12-07 | 20:46 | 1 | 17.658 | 1 | 3 | 0 | 53.855 | 54.313 | 40.174 | 40.669 | 31.068 | 26.37 | 7.2 | 1 | 0 | 57.74 | 54.198 | 42.126 | 18.99 | 0 | 0 | 56.373 | 29.984 | [5 empty] | 17.658 | 13.186 | 16 | 4.4998 | 4.202 | 3.5767 | 3.3333 | 0.86871 | 19.3056
2005-12-07 | 20:47 | 0 | 17.658 | 0 | 3 | 1 | 53.946 | 54.313 | 40.152 | 40.645 | 31.718 | 26.394 | 7.123 | 1 | 0 | 57.763 | 54.198 | 42.171 | 18.965 | 0 | 0 | 56.327 | 30.009 | [5 empty] | 0 | 13.301 | 17 | 4.5222 | 4.2234 | 3.5776 | 3.3333 | 0.89002 | 19.6812
2005-12-07 | 20:48 | 0 | 17.632 | 0 | 3 | 0 | 53.946 | 54.313 | 40.222 | 40.691 | 31.838 | 26.321 | 7.2 | 1 | 0 | 57.74 | 54.154 | 42.195 | 18.965 | 0 | 0 | 56.416 | 30.055 | [5 empty] | 0 | 13.255 | 0 | 4.4998 | 4.202 | 3.5767 | 3.3333 | 0.86871 | 19.3056
2005-12-07 | 20:49 | 0 | 17.632 | 0 | 3 | 0 | 53.923 | 54.383 | 40.105 | 40.645 | 32.007 | 26.394 | 7.174 | 1 | 0 | 57.763 | 54.175 | 42.219 | 18.99 | 0 | 0 | 56.394 | 30.055 | [5 empty] | 0 | 13.278 | 1 | 4.5073 | 4.2092 | 3.4015 | 3.1579 | 1.0513 | 23.3252
2005-12-07 | 20:50 | 0 | 17.658 | 0 | 4 | 0 | 53.741 | 54.289 | 40.27 | 40.669 | 31.718 | 26.466 | 7.074 | 1 | 0 | 57.763 | 54.175 | 42.126 | 18.99 | 0 | 0 | 56.305 | 30.055 | [5 empty] | 0 | 13.072 | 2 | 4.5365 | 4.2369 | 3.4027 | 3.1579 | 1.079 | 23.7856
2005-12-07 | 20:51 | 1 | 17.658 | 0 | 3 | 0 | 53.58 | 54.222 | 40.128 | 40.621 | 31.622 | 26.345 | 7.226 | 1 | 0 | 57.74 | 54.154 | 42.195 | 18.99 | 0 | 0 | 56.327 | 30.08 | [5 empty] | 17.658 | 12.959 | 3 | 4.4922 | 4.1948 | 3.4009 | 3.1579 | 1.0369 | 23.0834
2005-12-07 | 20:52 | 0 | 17.658 | 0 | 3 | 0 | 53.58 | 54.016 | 40.198 | 40.669 | 31.718 | 26.466 | 7.226 | 1 | 0 | 57.717 | 54.107 | 42.195 | 18.965 | 0 | 0 | 56.327 | 30.129 | [5 empty] | 0 | 12.911 | 4 | 4.4922 | 4.1948 | 3.4009 | 3.1579 | 1.0369 | 23.0834
2005-12-07 | 20:53 | 0 | 17.658 | 0 | 3 | 0 | 53.626 | 53.993 | 40.174 | 40.645 | 31.862 | 26.321 | 7.149 | 1 | 0 | 57.694 | 54.107 | 42.195 | 18.99 | 0 | 0 | 56.305 | 30.175 | [5 empty] | 0 | 12.981 | 5 | 4.5146 | 4.2162 | 3.4018 | 3.1579 | 1.0583 | 23.4408
2005-12-07 | 20:54 | 0 | 17.683 | 0 | 3 | 0 | 53.51 | 53.993 | 40.222 | 40.645 | 31.647 | 26.37 | 7.275 | 1 | 0 | 57.717 | 54.107 | 42.138 | 18.955 | 0 | 0 | 56.25 | 30.117 | [5 empty] | 0 | 12.865 | 6 | 4.4779 | 4.1813 | 3.4003 | 3.1579 | 1.0234 | 22.854
2005-12-07 | 20:55 | 0 | 17.63 | 0 | 4 | 0 | 53.601 | 53.944 | 40.195 | 40.712 | 31.377 | 26.367 | 7.272 | 1 | 0 | 57.692 | 54.035 | 42.193 | 18.94 | 0 | 0 | 56.257 | 30.173 | [5 empty] | 0 | 12.889 | 7 | 4.4788 | 4.1821 | 3.4004 | 3.1579 | 1.0242 | 22.8681
2005-12-07 | 20:56 | 1 | 17.63 | 1 | 3 | 0 | 53.393 | 53.921 | 40.219 | 40.643 | 31.257 | 26.416 | 7.324 | 1 | 0 | 57.692 | 54.035 | 42.193 | 18.915 | 0 | 0 | 56.213 | 30.197 | [5 empty] | 17.63 | 12.75 | 8 | 4.4637 | 4.1677 | 3.3998 | 3.1579 | 1.0098 | 22.6232
2005-12-07 | 20:57 | 0 | 17.66 | 0 | 3 | 0 | 53.421 | 53.858 | 40.176 | 40.695 | 31.215 | 26.348 | 7.277 | 1 | 0 | 57.676 | 54.063 | 42.198 | 18.992 | 0 | 0 | 56.218 | 30.276 | [5 empty] | 0 | 12.726 | 9 | 4.4773 | 4.1807 | 3.4003 | 3.1579 | 1.0228 | 22.8446
2005-12-07 | 20:58 | 0 | 17.685 | 0 | 3 | 0 | 53.377 | 53.858 | 40.248 | 40.648 | 31.141 | 26.348 | 7.429 | 1 | 0 | 57.697 | 54.063 | 42.198 | 18.97 | 0 | 0 | 56.195 | 30.276 | [5 empty] | 0 | 12.729 | 10 | 4.4331 | 4.1387 | 3.3985 | 3.1579 | 0.98076 | 22.1237
2005-12-07 | 20:59 | 0 | 17.605 | 0 | 3 | 0 | 53.349 | 53.83 | 40.126 | 40.571 | 30.872 | 26.294 | 7.373 | 1 | 0 | 57.649 | 54.035 | 42.241 | 18.962 | 0 | 0 | 56.168 | 30.246 | [5 empty] | 0 | 12.778 | 11 | 4.4494 | 4.1542 | 3.3992 | 3.1579 | 0.99626 | 22.3909
2005-12-07 | 21:00 | 0 | 17.63 | 0 | 4 | 0 | 53.325 | 53.806 | 40.172 | 40.643 | 31.21 | 26.367 | 7.349 | 2 | 0 | 57.626 | 54.035 | 42.169 | 18.94 | 0 | 0 | 56.168 | 30.246 | [5 empty] | 0 | 12.682 | 12 | 4.4564 | 4.1608 | 3.3995 | 3.1579 | 1.0029 | 22.5049
2005-12-07 | 21:01 | 0 | 17.63 | 0 | 3 | 0 | 53.164 | 53.783 | 40.172 | 40.643 | 31.137 | 26.318 | 7.424 | 1 | 0 | 57.669 | 53.967 | 42.169 | 18.94 | 0 | 0 | 56.168 | 30.318 | [5 empty] | 0 | 12.521 | 13 | 4.4345 | 4.14 | 3.3986 | 3.1579 | 0.98214 | 22.1476
2005-12-07 | 21:02 | 1 | 17.66 | 0 | 3 | 0 | 53.169 | 53.65 | 40.107 | 40.624 | 31.095 | 26.323 | 7.404 | 1 | 0 | 57.653 | 54.063 | 42.317 | 18.992 | 0 | 0 | 56.172 | 30.323 | [5 empty] | 17.66 | 12.545 | 14 | 4.4404 | 4.1456 | 3.3988 | 3.1579 | 0.98768 | 22.2432
2005-12-07 | 21:03 | 0 | 17.63 | 0 | 3 | 0 | 53.003 | 53.554 | 40.126 | 40.619 | 30.681 | 26.294 | 7.424 | 1 | 0 | 57.669 | 53.967 | 42.193 | 18.915 | 0 | 0 | 56.145 | 30.342 | [5 empty] | 0 | 12.384 | 15 | 4.4345 | 4.14 | 3.3986 | 3.1579 | 0.98214 | 22.1476
2005-12-07 | 21:04 | 0 | 17.63 | 0 | 3 | 0 | 53.094 | 53.507 | 40.102 | 40.571 | 30.462 | 26.343 | 7.349 | 1 | 0 | 57.603 | 53.991 | 42.31 | 18.962 | 0 | 0 | 56.191 | 30.318 | [5 empty] | 0 | 12.523 | 16 | 4.4564 | 4.1608 | 3.3995 | 3.1579 | 1.0029 | 22.5049
2005-12-07 | 21:05 | 0 | 17.63 | 1 | 4 | 0 | 53.164 | 53.507 | 40.006 | 40.619 | 30.342 | 26.343 | 7.476 | 1 | 0 | 57.58 | 53.944 | 42.288 | 18.915 | 0 | 0 | 56.145 | 30.342 | [5 empty] | 0 | 12.545 | 17 | 4.4194 | 4.1256 | 3.398 | 3.1579 | 0.96775 | 21.8978
2005-12-07 | 21:06 | 0 | 17.605 | 0 | 3 | 1 | 53.302 | 53.531 | 40.102 | 40.526 | 30.391 | 26.272 | 7.501 | 1 | 0 | 57.603 | 53.944 | 42.288 | 18.962 | 0 | 0 | 56.145 | 30.342 | [5 empty] | 0 | 12.776 | 18 | 4.4121 | 4.1187 | 3.3977 | 3.1579 | 0.96083 | 21.7771
2005-12-07 | 21:07 | 1 | 17.635 | 0 | 3 | 0 | 53.468 | 53.743 | 40.107 | 40.53 | 30.631 | 26.367 | 7.424 | 1 | 0 | 57.603 | 53.967 | 42.31 | 18.987 | 0 | 0 | 56.121 | 30.367 | [5 empty] | 17.635 | 12.938 | 0 | 4.4345 | 4.14 | 3.3986 | 3.1579 | 0.98214 | 22.1476
2005-12-07 | 21:08 | 0 | 17.605 | 0 | 3 | 0 | 53.44 | 53.876 | 40.054 | 40.688 | 30.558 | 26.392 | 7.476 | 1 | 0 | 57.58 | 53.967 | 42.265 | 18.962 | 0 | 0 | 56.1 | 30.391 | [5 empty] | 0 | 12.752 | 1 | 4.4194 | 4.1256 | 3.398 | 3.1579 | 0.96775 | 21.8978
2005-12-07 | 21:09 | 0 | 17.635 | 0 | 3 | 0 | 53.468 | 53.904 | 40.224 | 40.671 | 30.516 | 26.421 | 7.404 | 1 | 0 | 57.608 | 53.949 | 42.293 | 18.992 | 0 | 0 | 56.172 | 30.443 | [5 empty] | 0 | 12.797 | 2 | 4.4404 | 4.1456 | 3.3988 | 3.1579 | 0.98768 | 22.2432
2005-12-07 | 21:10 | 0 | 17.605 | 0 | 3 | 0 | 53.416 | 53.897 | 40.148 | 40.619 | 31.016 | 26.416 | 7.398 | 1 | 0 | 57.603 | 53.921 | 42.217 | 18.962 | 0 | 0 | 56.121 | 30.391 | [5 empty] | 0 | 12.797 | 3 | 4.4421 | 4.1472 | 3.3989 | 3.1579 | 0.98934 | 22.2719
2005-12-07 | 21:11 | 0 | 17.605 | 0 | 4 | 0 | 53.577 | 53.897 | 40.078 | 40.547 | 30.967 | 26.367 | 7.424 | 1 | 0 | 57.557 | 53.921 | 42.334 | 18.987 | 0 | 0 | 56.1 | 30.438 | [5 empty] | 0 | 13.03 | 4 | 4.4345 | 4.14 | 3.3986 | 3.1579 | 0.98214 | 22.1476
2005-12-07 | 21:12 | 1 | 17.605 | 0 | 3 | 0 | 53.463 | 53.876 | 40.195 | 40.643 | 30.752 | 26.367 | 7.45 | 1 | 0 | 57.535 | 53.921 | 42.31 | 18.962 | 0 | 0 | 56.054 | 30.462 | [5 empty] | 17.605 | 12.82 | 5 | 4.427 | 4.1328 | 3.3983 | 3.1579 | 0.97495 | 22.0229
2005-12-07 | 21:13 | 0 | 17.605 | 0 | 3 | 0 | 53.44 | 53.876 | 40.195 | 40.619 | 30.607 | 26.439 | 7.45 | 1 | 0 | 57.557 | 53.897 | 42.241 | 18.962 | 0 | 0 | 56.054 | 30.462 | [5 empty] | 0 | 12.821 | 6 | 4.427 | 4.1328 | 3.3983 | 3.1579 | 0.97495 | 22.0229
2005-12-07 | 21:14 | 0 | 17.635 | 0 | 3 | 0 | 53.514 | 53.904 | 40.296 | 40.789 | 30.83 | 26.348 | 7.455 | 1 | 0 | 57.562 | 53.937 | 42.327 | 19.005 | 0 | 0 | 56.117 | 30.528 | [5 empty] | 0 | 12.725 | 7 | 4.4255 | 4.1315 | 3.3982 | 3.1579 | 0.97356 | 21.9989
2005-12-07 | 21:15 | 0 | 17.642 | 1 | 3 | 0 | 53.496 | 53.909 | 40.301 | 40.724 | 30.764 | 26.306 | 7.489 | 1 | 0 | 57.546 | 53.932 | 42.439 | 18.975 | 0 | 0 | 56.089 | 30.524 | [5 empty] | 0 | 12.772 | 8 | 4.4156 | 4.122 | 3.3978 | 3.1579 | 0.96415 | 21.8351
2005-12-07 | 21:16 | 0 | 17.617 | 0 | 3 | 0 | 53.519 | 53.909 | 40.325 | 40.724 | 30.859 | 26.306 | 7.512 | 1 | 0 | 57.523 | 53.865 | 42.37 | 18.95 | 0 | 0 | 56.11 | 30.57 | [5 empty] | 0 | 12.795 | 9 | 4.4089 | 4.1157 | 3.3976 | 3.1579 | 0.95778 | 21.7238
2005-12-07 | 21:17 | 0 | 17.642 | 0 | 3 | 0 | 53.519 | 53.932 | 40.325 | 40.772 | 30.739 | 26.355 | 7.512 | 1 | 0 | 57.523 | 53.841 | 42.346 | 18.927 | 0 | 0 | 56.065 | 30.57 | [5 empty] | 0 | 12.747 | 10 | 4.4089 | 4.1157 | 3.3976 | 3.1579 | 0.95778 | 21.7238
2005-12-07 | 21:18 | 1 | 17.642 | 0 | 3 | 0 | 53.519 | 53.956 | 40.372 | 40.817 | 30.548 | 26.355 | 7.512 | 1 | 0 | 57.546 | 53.865 | 42.37 | 18.975 | 0 | 0 | 56.11 | 30.619 | [5 empty] | 17.642 | 12.702 | 11 | 4.4089 | 4.1157 | 3.3976 | 3.1579 | 0.95778 | 21.7238
2005-12-07 | 21:19 | 0 | 17.617 | 0 | 4 | 0 | 53.589 | 54.002 | 40.396 | 40.913 | 30.499 | 26.282 | 7.538 | 1 | 0 | 57.523 | 53.865 | 42.346 | 19 | 0 | 0 | 56.089 | 30.619 | [5 empty] | 0 | 12.676 | 12 | 4.4013 | 4.1085 | 3.3972 | 3.1579 | 0.95059 | 21.5977
2005-12-07 | 21:20 | 0 | 17.647 | 0 | 3 | 0 | 53.594 | 53.937 | 40.447 | 40.846 | 30.31 | 26.409 | 7.671 | 1 | 0 | 57.53 | 53.846 | 42.446 | 19.005 | 0 | 0 | 56.093 | 30.698 | [5 empty] | 0 | 12.748 | 13 | 4.3626 | 4.0717 | 3.3957 | 3.1579 | 0.91377 | 20.9456
2005-12-07 | 21:21 | 0 | 17.592 | 0 | 3 | 0 | 53.542 | 53.956 | 40.325 | 40.796 | 30.281 | 26.331 | 7.664 | 1 | 0 | 57.569 | 53.818 | 42.418 | 18.975 | 0 | 0 | 56.065 | 30.668 | [5 empty] | 0 | 12.746 | 14 | 4.3646 | 4.0736 | 3.3958 | 3.1579 | 0.91571 | 20.9802
2005-12-07 | 21:22 | 0 | 17.592 | 0 | 3 | 0 | 53.542 | 53.932 | 40.325 | 40.889 | 30.305 | 26.282 | 7.641 | 1 | 0 | 57.503 | 53.771 | 42.511 | 18.975 | 0 | 0 | 55.951 | 30.668 | [5 empty] | 0 | 12.653 | 15 | 4.3713 | 4.08 | 3.396 | 3.1579 | 0.92208 | 21.0937
2005-12-07 | 21:23 | 1 | 17.597 | 0 | 3 | 0 | 53.547 | 54.007 | 40.353 | 40.846 | 30.166 | 26.336 | 7.77 | 1 | 0 | 57.53 | 53.778 | 42.564 | 19.005 | 0 | 0 | 56.023 | 30.698 | [5 empty] | 17.597 | 12.701 | 16 | 4.3338 | 4.0443 | 3.3945 | 3.1579 | 0.88637 | 20.4526
2005-12-07 | 21:24 | 0 | 17.592 | 1 | 3 | 0 | 53.542 | 53.909 | 40.349 | 40.865 | 30.041 | 26.282 | 7.74 | 1 | 0 | 57.503 | 53.75 | 42.439 | 19 | 0 | 0 | 56.019 | 30.715 | [5 empty] | 0 | 12.677 | 17 | 4.3425 | 4.0526 | 3.3949 | 3.1579 | 0.89467 | 20.6027
2005-12-07 | 21:25 | 0 | 17.567 | 0 | 3 | 1 | 53.612 | 53.932 | 40.372 | 40.889 | 29.969 | 26.306 | 7.79 | 1 | 0 | 57.48 | 53.771 | 42.511 | 18.95 | 0 | 0 | 55.951 | 30.715 | [5 empty] | 0 | 12.723 | 18 | 4.328 | 4.0387 | 3.3943 | 3.1579 | 0.88083 | 20.3522
2005-12-07 | 21:26 | 0 | 17.597 | 0 | 3 | 0 | 53.594 | 54.075 | 40.377 | 40.825 | 30.264 | 26.456 | 7.82 | 1 | 0 | 57.53 | 53.799 | 42.446 | 18.98 | 0 | 0 | 56.002 | 30.72 | [5 empty] | 0 | 12.769 | 0 | 4.3192 | 4.0304 | 3.3939 | 3.1579 | 0.87253 | 20.2011
2005-12-07 | 21:27 | 0 | 17.597 | 0 | 3 | 0 | 53.64 | 54.03 | 40.401 | 40.846 | 30.384 | 26.48 | 7.843 | 1 | 0 | 57.573 | 53.799 | 42.492 | 19.005 | 0 | 0 | 56.002 | 30.744 | [5 empty] | 0 | 12.794 | 1 | 4.3125 | 4.0241 | 3.2358 | 3 | 1.0241 | 23.7462
2005-12-07 | 21:28 | 1 | 17.592 | 0 | 4 | 0 | 53.566 | 54.07 | 40.277 | 40.841 | 30.259 | 26.426 | 7.74 | 1 | 0 | 57.48 | 53.75 | 42.418 | 18.95 | 0 | 0 | 55.974 | 30.715 | [5 empty] | 17.592 | 12.725 | 2 | 4.3425 | 4.0526 | 3.237 | 3 | 1.0526 | 24.2387
2005-12-07 | 21:29 | 0 | 17.622 | 0 | 3 | 0 | 53.594 | 54.007 | 40.377 | 40.894 | 30.166 | 26.48 | 7.77 | 2 | 0 | 57.484 | 53.778 | 42.468 | 19.005 | 0 | 0 | 56.002 | 30.793 | [5 empty] | 0 | 12.7 | 3 | 4.3338 | 4.0443 | 3.2366 | 3 | 1.0443 | 24.0959
2005-12-07 | 21:30 | 0 | 17.592 | 0 | 3 | 0 | 53.566 | 53.956 | 40.301 | 40.958 | 30.281 | 26.475 | 7.838 | 1 | 0 | 57.48 | 53.727 | 42.604 | 18.95 | 0 | 0 | 55.974 | 30.764 | [5 empty] | 0 | 12.608 | 4 | 4.314 | 4.0254 | 3.2358 | 3 | 1.0254 | 23.7702
2005-12-07 | 21:31 | 0 | 17.592 | 0 | 3 | 0 | 53.542 | 53.979 | 40.349 | 40.817 | 30.21 | 26.5 | 7.79 | 1 | 0 | 57.457 | 53.75 | 42.556 | 18.975 | 0 | 0 | 55.928 | 30.739 | [5 empty] | 0 | 12.725 | 5 | 4.328 | 4.0387 | 3.2364 | 3 | 1.0387 | 24.0005
2005-12-07 | 21:32 | 0 | 17.592 | 0 | 3 | 0 | 53.612 | 53.956 | 40.349 | 40.865 | 30.499 | 26.451 | 7.813 | 1 | 0 | 57.434 | 53.703 | 42.487 | 18.975 | 0 | 0 | 55.904 | 30.764 | [5 empty] | 0 | 12.747 | 6 | 4.3213 | 4.0324 | 3.2361 | 3 | 1.0324 | 23.8903
2005-12-07 | 21:33 | 0 | 17.617 | 0 | 3 | 0 | 53.589 | 54.047 | 40.418 | 40.865 | 30.499 | 26.5 | 7.888 | 1 | 0 | 57.48 | 53.68 | 42.511 | 18.902 | 0 | 0 | 55.881 | 30.788 | [5 empty] | 0 | 12.724 | 7 | 4.2994 | 4.0116 | 3.2352 | 3 | 1.0116 | 23.5288
2005-12-07 | 21:34 | 1 | 17.617 | 1 | 3 | 0 | 53.633 | 54.002 | 40.418 | 40.958 | 30.524 | 26.524 | 7.913 | 1 | 0 | 57.434 | 53.68 | 42.58 | 18.987 | 0 | 0 | 55.869 | 30.776 | [5 empty] | 17.617 | 12.675 | 8 | 4.2921 | 4.0047 | 3.2349 | 3 | 1.0047 | 23.4075
2005-12-07 | 21:35 | 0 | 17.572 | 0 | 3 | 0 | 53.547 | 53.937 | 40.375 | 40.822 | 30.335 | 26.456 | 7.843 | 1 | 0 | 57.439 | 53.661 | 42.42 | 18.93 | 0 | 0 | 55.795 | 30.744 | [5 empty] | 0 | 12.725 | 9 | 4.3125 | 4.0241 | 3.2358 | 3 | 1.0241 | 23.7462
2005-12-07 | 21:36 | 0 | 17.58 | 0 | 3 | 0 | 53.577 | 53.944 | 40.502 | 40.901 | 30.077 | 26.583 | 7.876 | 1 | 0 | 57.468 | 53.668 | 42.523 | 18.94 | 0 | 0 | 55.825 | 30.825 | [5 empty] | 0 | 12.676 | 10 | 4.3029 | 4.0149 | 3.2354 | 3 | 1.0149 | 23.5869
2005-12-07 | 21:37 | 0 | 17.63 | 0 | 3 | 0 | 53.577 | 53.991 | 40.337 | 40.808 | 29.692 | 26.512 | 7.876 | 1 | 0 | 57.446 | 53.645 | 42.523 | 18.962 | 0 | 0 | 55.846 | 30.825 | [5 empty] | 0 | 12.769 | 11 | 4.3029 | 4.0149 | 3.2354 | 3 | 1.0149 | 23.5869
2005-12-07 | 21:38 | 0 | 17.605 | 0 | 3 | 0 | 53.554 | 53.967 | 40.337 | 40.829 | 30.342 | 26.537 | 7.825 | 1 | 0 | 57.423 | 53.645 | 42.499 | 18.962 | 0 | 0 | 55.825 | 30.776 | [5 empty] | 0 | 12.725 | 12 | 4.3178 | 4.029 | 3.236 | 3 | 1.029 | 23.8327
2005-12-07 | 21:39 | 1 | 17.605 | 0 | 4 | 0 | 53.531 | 54.012 | 40.384 | 40.808 | 30.438 | 26.512 | 7.825 | 1 | 0 | 57.423 | 53.668 | 42.568 | 18.987 | 0 | 0 | 55.802 | 30.801 | [5 empty] | 17.605 | 12.723 | 13 | 4.3178 | 4.029 | 3.236 | 3 | 1.029 | 23.8327
2005-12-07 | 21:40 | 0 | 17.605 | 0 | 3 | 0 | 53.622 | 53.921 | 40.384 | 40.901 | 30.413 | 26.463 | 7.85 | 1 | 0 | 57.379 | 53.601 | 42.568 | 18.987 | 0 | 0 | 55.825 | 30.801 | [5 empty] | 0 | 12.721 | 14 | 4.3105 | 4.0221 | 3.2357 | 3 | 1.0221 | 23.7124
2005-12-07 | 21:41 | 0 | 17.63 | 0 | 3 | 0 | 53.554 | 54.035 | 40.43 | 40.829 | 30.293 | 26.537 | 7.85 | 1 | 0 | 57.4 | 53.622 | 42.523 | 18.94 | 0 | 0 | 55.825 | 30.776 | [5 empty] | 0 | 12.725 | 15 | 4.3105 | 4.0221 | 3.2357 | 3 | 1.0221 | 23.7124
2005-12-07 | 21:42 | 0 | 17.63 | 0 | 3 | 0 | 53.554 | 54.035 | 40.313 | 40.808 | 30.681 | 26.537 | 7.8 | 1 | 0 | 57.4 | 53.601 | 42.523 | 19.013 | 0 | 0 | 55.802 | 30.825 | [5 empty] | 0 | 12.746 | 16 | 4.325 | 4.036 | 3.2363 | 3 | 1.036 | 23.9526
2005-12-07 | 21:43 | 0 | 17.605 | 1 | 3 | 0 | 53.601 | 53.991 | 40.337 | 40.829 | 30.872 | 26.703 | 8.024 | 1 | 0 | 57.446 | 53.622 | 42.523 | 19.013 | 0 | 0 | 55.825 | 30.847 | [5 empty] | 0 | 12.772 | 17 | 4.2598 | 3.974 | 3.2336 | 3 | 0.97396 | 22.8638
2005-12-07 | 21:44 | 0 | 17.605 | 0 | 3 | 0 | 53.577 | 54.012 | 40.267 | 40.829 | 30.631 | 26.559 | 7.926 | 1 | 0 | 57.379 | 53.601 | 42.592 | 19.013 | 0 | 0 | 55.778 | 30.847 | [5 empty] | 0 | 12.748 | 18 | 4.2883 | 4.0011 | 3.2348 | 3 | 1.0011 | 23.3443
2005-12-07 | 21:45 | 1 | 17.597 | 0 | 3 | 1 | 53.547 | 53.914 | 40.353 | 40.87 | 30.551 | 26.505 | 7.893 | 1 | 0 | 57.327 | 53.5 | 42.633 | 18.93 | 0 | 0 | 55.771 | 30.84 | [5 empty] | 17.597 | 12.677 | 19 | 4.298 | 4.0102 | 3.2352 | 3 | 1.0102 | 23.5046
2005-12-07 | 21:46 | 0 | 17.63 | 0 | 3 | 0 | 53.554 | 53.944 | 40.289 | 40.877 | 30.921 | 26.512 | 7.602 | 1 | 0 | 57.379 | 53.531 | 42.688 | 18.962 | 0 | 0 | 55.778 | 30.896 | [5 empty] | 0 | 12.677 | 0 | 4.3827 | 4.0908 | 3.2386 | 3 | 1.0908 | 24.888
2005-12-07 | 21:47 | 0 | 17.597 | 0 | 3 | 0 | 53.477 | 53.937 | 40.282 | 40.753 | 30.744 | 26.456 | 7.468 | 1 | 0 | 57.304 | 53.5 | 42.561 | 18.93 | 0 | 0 | 55.778 | 30.872 | [5 empty] | 0 | 12.724 | 1 | 4.4217 | 4.1279 | 3.3981 | 3.1579 | 0.96996 | 21.9363
2005-12-07 | 21:48 | 0 | 17.63 | 0 | 3 | 0 | 53.507 | 53.967 | 40.313 | 40.808 | 30.391 | 26.608 | 7.55 | 1 | 0 | 57.379 | 53.531 | 42.64 | 18.94 | 0 | 0 | 55.732 | 30.896 | [5 empty] | 0 | 12.699 | 2 | 4.3978 | 4.1052 | 3.3971 | 3.1579 | 0.94727 | 21.5393
2005-12-07 | 21:49 | 0 | 17.63 | 0 | 4 | 0 | 53.531 | 53.921 | 40.36 | 40.784 | 30.438 | 26.488 | 7.602 | 1 | 0 | 57.334 | 53.507 | 42.592 | 18.915 | 0 | 0 | 55.711 | 30.945 | [5 empty] | 0 | 12.747 | 3 | 4.3827 | 4.0908 | 3.3965 | 3.1579 | 0.93287 | 21.2853
2005-12-07 | 21:50 | 1 | 17.645 | 0 | 3 | 0 | 53.5 | 53.914 | 40.282 | 40.846 | 30.19 | 26.407 | 7.669 | 1 | 0 | 57.304 | 53.456 | 42.537 | 18.907 | 0 | 0 | 55.68 | 30.889 | [5 empty] | 17.645 | 12.654 | 4 | 4.3632 | 4.0722 | 3.3957 | 3.1579 | 0.91433 | 20.9555
2005-12-07 | 21:51 | 0 | 17.655 | 0 | 3 | 0 | 53.507 | 53.967 | 40.289 | 40.877 | 30.077 | 26.488 | 7.85 | 1 | 0 | 57.311 | 53.507 | 42.664 | 18.987 | 0 | 0 | 55.664 | 30.896 | [5 empty] | 0 | 12.63 | 5 | 4.3105 | 4.0221 | 3.3936 | 3.1579 | 0.86423 | 20.0494
2005-12-07 | 21:52 | 0 | 17.605 | 0 | 3 | 0 | 53.554 | 53.967 | 40.337 | 40.901 | 30.222 | 26.392 | 7.825 | 1 | 0 | 57.311 | 53.507 | 42.592 | 18.962 | 0 | 0 | 55.687 | 30.896 | [5 empty] | 0 | 12.653 | 6 | 4.3178 | 4.029 | 3.3939 | 3.1579 | 0.87115 | 20.1759
2005-12-07 | 21:53 | 0 | 17.655 | 1 | 3 | 0 | 53.507 | 53.967 | 40.337 | 40.784 | 30.536 | 26.439 | 7.926 | 1 | 0 | 57.357 | 53.486 | 42.568 | 18.94 | 0 | 0 | 55.687 | 30.896 | [5 empty] | 0 | 12.723 | 7 | 4.2883 | 4.0011 | 3.3927 | 3.1579 | 0.84319 | 19.6623
2005-12-07 | 21:54 | 0 | 17.63 | 0 | 3 | 0 | 53.554 | 53.991 | 40.267 | 40.76 | 30.222 | 26.488 | 7.777 | 1 | 0 | 57.286 | 53.484 | 42.638 | 18.962 | 0 | 0 | 55.708 | 30.943 | [5 empty] | 0 | 12.794 | 8 | 4.3317 | 4.0423 | 3.3944 | 3.1579 | 0.88443 | 20.4175
2005-12-07 | 21:55 | 1 | 17.647 | 0 | 3 | 0 | 53.479 | 53.96 | 40.26 | 40.777 | 30.023 | 26.434 | 7.722 | 1 | 0 | 57.281 | 53.433 | 42.609 | 18.957 | 0 | 0 | 55.725 | 30.913 | [5 empty] | 17.647 | 12.702 | 9 | 4.3478 | 4.0576 | 3.3951 | 3.1579 | 0.89966 | 20.6924
2005-12-07 | 21:56 | 0 | 17.647 | 0 | 3 | 0 | 53.479 | 53.914 | 40.26 | 40.777 | 30.193 | 26.409 | 7.722 | 2 | 0 | 57.281 | 53.433 | 42.564 | 18.932 | 0 | 0 | 55.771 | 30.891 | [5 empty] | 0 | 12.702 | 10 | 4.3478 | 4.0576 | 3.3951 | 3.1579 | 0.89966 | 20.6924
2005-12-07 | 21:57 | 0 | 17.647 | 0 | 3 | 0 | 53.524 | 53.937 | 40.308 | 40.683 | 30.048 | 26.313 | 7.772 | 1 | 0 | 57.259 | 53.409 | 42.705 | 18.932 | 0 | 0 | 55.748 | 30.938 | [5 empty] | 0 | 12.841 | 11 | 4.3332 | 4.0437 | 3.3945 | 3.1579 | 0.88582 | 20.4426
2005-12-07 | 21:58 | 0 | 17.673 | 0 | 3 | 0 | 53.524 | 53.96 | 40.377 | 40.707 | 29.928 | 26.313 | 7.82 | 1 | 0 | 57.281 | 53.433 | 42.609 | 18.932 | 0 | 0 | 55.818 | 30.938 | [5 empty] | 0 | 12.817 | 12 | 4.3192 | 4.0304 | 3.3939 | 3.1579 | 0.87253 | 20.2011
2005-12-07 | 21:59 | 0 | 17.647 | 0 | 3 | 0 | 53.547 | 53.96 | 40.308 | 40.729 | 29.928 | 26.434 | 7.795 | 1 | 0 | 57.35 | 53.5 | 42.75 | 19.055 | 0 | 0 | 55.862 | 30.938 | [5 empty] | 0 | 12.818 | 13 | 4.3265 | 4.0373 | 3.3942 | 3.1579 | 0.87945 | 20.3271
2005-12-07 | 22:00 | 0 | 17.678 | 0 | 4 | 0 | 53.575 | 53.988 | 40.337 | 40.758 | 30.028 | 26.39 | 7.825 | 1 | 0 | 57.243 | 53.414 | 42.662 | 18.962 | 0 | 0 | 55.732 | 30.992 | [5 empty] | 0 | 12.817 | 14 | 4.3178 | 4.029 | 3.3939 | 3.1579 | 0.87115 | 20.1759
2005-12-07 | 22:01 | 1 | 17.647 | 0 | 3 | 0 | 53.524 | 53.984 | 40.284 | 40.729 | 30.337 | 26.385 | 7.795 | 1 | 0 | 57.281 | 53.386 | 42.564 | 18.932 | 0 | 0 | 55.657 | 30.987 | [5 empty] | 17.647 | 12.795 | 15 | 4.3265 | 4.0373 | 3.3942 | 3.1579 | 0.87945 | 20.3271
2005-12-07 | 22:02 | 0 | 17.647 | 1 | 3 | 0 | 53.409 | 54.028 | 40.308 | 40.825 | 30.239 | 26.409 | 7.896 | 1 | 0 | 57.259 | 53.363 | 42.774 | 18.932 | 0 | 0 | 55.68 | 31.034 | [5 empty] | 0 | 12.584 | 16 | 4.2971 | 4.0094 | 3.393 | 3.1579 | 0.85149 | 19.8156
2005-12-07 | 22:03 | 0 | 17.625 | 0 | 3 | 0 | 53.479 | 53.869 | 40.212 | 40.801 | 29.95 | 26.289 | 7.921 | 1 | 0 | 57.215 | 53.342 | 42.705 | 18.909 | 0 | 0 | 55.68 | 31.012 | [5 empty] | 0 | 12.678 | 17 | 4.2898 | 4.0025 | 3.3927 | 3.1579 | 0.84457 | 19.6879
2005-12-07 | 22:04 | 0 | 17.655 | 0 | 3 | 1 | 53.461 | 53.897 | 40.358 | 40.781 | 29.957 | 26.414 | 7.926 | 1 | 0 | 57.243 | 53.391 | 42.662 | 18.94 | 0 | 0 | 55.708 | 30.992 | [5 empty] | 0 | 12.68 | 18 | 4.2883 | 4.0011 | 3.3927 | 3.1579 | 0.84319 | 19.6623
2005-12-07 | 22:05 | 0 | 17.678 | 0 | 3 | 0 | 53.484 | 53.918 | 40.337 | 40.736 | 29.908 | 26.343 | 7.876 | 1 | 0 | 57.265 | 53.37 | 42.779 | 18.94 | 0 | 0 | 55.662 | 31.016 | [5 empty] | 0 | 12.748 | 0 | 4.3029 | 4.0149 | 3.3933 | 3.1579 | 0.85703 | 19.9174
2005-12-07 | 22:06 | 1 | 17.703 | 0 | 3 | 0 | 53.552 | 53.965 | 40.289 | 40.758 | 29.714 | 26.343 | 8.024 | 1 | 0 | 57.265 | 53.346 | 42.662 | 18.94 | 0 | 0 | 55.615 | 31.041 | [5 empty] | 17.703 | 12.794 | 1 | 4.2598 | 3.974 | 3.2336 | 3 | 0.97396 | 22.8638
2005-12-07 | 22:07 | 0 | 17.703 | 0 | 3 | 0 | 53.575 | 53.988 | 40.195 | 40.877 | 29.979 | 26.343 | 7.901 | 1 | 0 | 57.243 | 53.391 | 42.874 | 19.063 | 0 | 0 | 55.708 | 31.063 | [5 empty] | 0 | 12.698 | 2 | 4.2956 | 4.008 | 3.2351 | 3 | 1.008 | 23.4658
2005-12-07 | 22:08 | 0 | 17.703 | 0 | 3 | 0 | 53.507 | 53.988 | 40.217 | 40.712 | 30.004 | 26.294 | 7.926 | 1 | 0 | 57.243 | 53.323 | 42.686 | 18.915 | 0 | 0 | 55.571 | 31.016 | [5 empty] | 0 | 12.795 | 3 | 4.2883 | 4.0011 | 3.2348 | 3 | 1.0011 | 23.3443
2005-12-07 | 22:09 | 0 | 17.678 | 0 | 3 | 0 | 53.507 | 53.965 | 40.265 | 40.688 | 29.979 | 26.318 | 7.926 | 1 | 0 | 57.243 | 53.323 | 42.755 | 18.915 | 0 | 0 | 55.594 | 30.992 | [5 empty] | 0 | 12.819 | 4 | 4.2883 | 4.0011 | 3.2348 | 3 | 1.0011 | 23.3443
2005-12-07 | 22:10 | 0 | 17.703 | 0 | 4 | 0 | 53.461 | 53.965 | 40.217 | 40.853 | 30.631 | 26.463 | 7.999 | 1 | 0 | 57.197 | 53.37 | 42.827 | 18.94 | 0 | 0 | 55.547 | 31.016 | [5 empty] | 0 | 12.608 | 5 | 4.2671 | 3.9809 | 3.2339 | 3 | 0.98088 | 22.987
2005-12-07 | 22:11 | 0 | 17.655 | 0 | 3 | 0 | 53.507 | 53.918 | 40.195 | 40.781 | 30.367 | 26.318 | 7.974 | 1 | 0 | 57.174 | 53.3 | 42.709 | 18.962 | 0 | 0 | 55.571 | 31.016 | [5 empty] | 0 | 12.726 | 6 | 4.2744 | 3.9878 | 3.2342 | 3 | 0.9878 | 23.1098
2005-12-07 | 22:12 | 1 | 17.678 | 1 | 3 | 0 | 53.484 | 53.942 | 40.337 | 40.736 | 30.053 | 26.439 | 8.049 | 1 | 0 | 57.197 | 53.276 | 42.755 | 18.94 | 0 | 0 | 55.594 | 31.063 | [5 empty] | 17.678 | 12.748 | 7 | 4.2525 | 3.967 | 3.2333 | 3 | 0.96704 | 22.7403
2005-12-07 | 22:13 | 0 | 17.678 | 0 | 3 | 0 | 53.507 | 53.897 | 40.241 | 40.688 | 29.979 | 26.439 | 7.901 | 1 | 0 | 57.22 | 53.3 | 42.662 | 18.94 | 0 | 0 | 55.547 | 31.063 | [5 empty] | 0 | 12.819 | 8 | 4.2956 | 4.008 | 3.2351 | 3 | 1.008 | 23.4658
2005-12-07 | 22:14 | 0 | 17.678 | 0 | 3 | 0 | 53.528 | 53.897 | 40.289 | 40.736 | 30.004 | 26.367 | 7.974 | 1 | 0 | 57.197 | 53.3 | 42.709 | 18.915 | 0 | 0 | 55.494 | 31.053 | [5 empty] | 0 | 12.792 | 9 | 4.2744 | 3.9878 | 3.2342 | 3 | 0.9878 | 23.1098
2005-12-07 | 22:15 | 0 | 17.751 | 0 | 3 | 0 | 53.531 | 53.967 | 40.313 | 40.76 | 29.979 | 26.439 | 8.097 | 1 | 0 | 57.268 | 53.302 | 42.781 | 19.111 | 0 | 0 | 55.55 | 31.137 | [5 empty] | 0 | 12.771 | 10 | 4.2386 | 3.9538 | 3.2328 | 3 | 0.95375 | 22.5018
2005-12-07 | 22:16 | 0 | 17.728 | 0 | 3 | 0 | 53.554 | 53.967 | 40.313 | 40.664 | 30.099 | 26.294 | 8.046 | 1 | 0 | 57.199 | 53.279 | 42.781 | 18.987 | 0 | 0 | 55.459 | 31.088 | [5 empty] | 0 | 12.89 | 11 | 4.2534 | 3.9679 | 3.2334 | 3 | 0.96787 | 22.7551
2005-12-07 | 22:17 | 1 | 17.728 | 0 | 3 | 0 | 53.624 | 53.944 | 40.265 | 40.853 | 29.788 | 26.318 | 8.119 | 1 | 0 | 57.199 | 53.325 | 42.781 | 19.035 | 0 | 0 | 55.526 | 31.112 | [5 empty] | 17.728 | 12.771 | 12 | 4.2321 | 3.9477 | 3.2325 | 3 | 0.94766 | 22.392
2005-12-07 | 22:18 | 0 | 17.678 | 0 | 3 | 0 | 53.531 | 54.014 | 40.243 | 40.736 | 30.004 | 26.439 | 8.072 | 1 | 0 | 57.222 | 53.255 | 42.757 | 18.987 | 0 | 0 | 55.526 | 31.063 | [5 empty] | 0 | 12.795 | 13 | 4.2458 | 3.9607 | 3.2331 | 3 | 0.96067 | 22.6262
2005-12-07 | 22:19 | 0 | 17.678 | 0 | 3 | 0 | 53.554 | 54.014 | 40.172 | 40.76 | 30.077 | 26.39 | 8.097 | 1 | 0 | 57.199 | 53.279 | 42.874 | 19.013 | 0 | 0 | 55.389 | 31.088 | [5 empty] | 0 | 12.794 | 14 | 4.2386 | 3.9538 | 3.2328 | 3 | 0.95375 | 22.5018
2005-12-07 | 22:20 | 0 | 17.703 | 0 | 3 | 0 | 53.531 | 53.991 | 40.148 | 40.688 | 30.222 | 26.39 | 8.072 | 1 | 0 | 57.176 | 53.234 | 42.781 | 18.962 | 0 | 0 | 55.503 | 31.063 | [5 empty] | 0 | 12.843 | 15 | 4.2458 | 3.9607 | 3.2331 | 3 | 0.96067 | 22.6262
2005-12-07 | 22:21 | 0 | 17.733 | 0 | 4 | 0 | 53.559 | 54.019 | 40.272 | 40.813 | 30.058 | 26.372 | 8.127 | 1 | 0 | 57.183 | 53.262 | 42.786 | 19.043 | 0 | 0 | 55.554 | 31.117 | [5 empty] | 0 | 12.746 | 16 | 4.2298 | 3.9454 | 3.2324 | 3 | 0.94545 | 22.3519
2005-12-07 | 22:22 | 1 | 17.703 | 1 | 3 | 0 | 53.51 | 53.967 | 40.337 | 40.829 | 30.148 | 26.39 | 7.996 | 1 | 0 | 57.156 | 53.234 | 42.827 | 19.013 | 0 | 0 | 55.526 | 31.137 | [5 empty] | 17.703 | 12.681 | 17 | 4.268 | 3.9817 | 3.2339 | 3 | 0.98171 | 23.0018
2005-12-07 | 22:23 | 0 | 17.733 | 0 | 3 | 0 | 53.353 | 53.995 | 40.248 | 40.693 | 30.298 | 26.372 | 8.127 | 1 | 0 | 57.204 | 53.239 | 42.834 | 18.992 | 0 | 0 | 55.578 | 31.237 | [5 empty] | 0 | 12.66 | 18 | 4.2298 | 3.9454 | 3.2324 | 3 | 0.94545 | 22.3519
2005-12-07 | 22:24 | 0 | 17.703 | 0 | 3 | 1 | 53.164 | 53.806 | 40.172 | 40.664 | 29.714 | 26.294 | 8.046 | 1 | 0 | 57.156 | 53.188 | 42.805 | 18.937 | 0 | 0 | 55.482 | 31.088 | [5 empty] | 0 | 12.5 | 19 | 4.2534 | 3.9679 | 3.2334 | 3 | 0.96787 | 22.7551
2005-12-07 | 22:25 | 0 | 17.678 | 0 | 3 | 0 | 53.234 | 53.624 | 40.172 | 40.712 | 29.378 | 26.269 | 7.898 | 2 | 0 | 57.133 | 53.164 | 42.805 | 18.962 | 0 | 0 | 55.435 | 31.161 | [5 empty] | 0 | 12.522 | 0 | 4.2965 | 4.0088 | 3.2351 | 3 | 1.0088 | 23.4803
2005-12-07 | 22:26 | 0 | 17.708 | 0 | 3 | 0 | 53.216 | 53.696 | 40.176 | 40.741 | 29.143 | 26.372 | 7.928 | 1 | 0 | 57.16 | 53.192 | 42.81 | 18.992 | 0 | 0 | 55.417 | 31.141 | [5 empty] | 0 | 12.475 | 1 | 4.2878 | 4.0005 | 3.3926 | 3.1579 | 0.84263 | 19.6521
2005-12-07 | 22:27 | 0 | 17.652 | 0 | 3 | 0 | 53.211 | 53.601 | 40.265 | 40.595 | 29.474 | 26.365 | 7.948 | 1 | 0 | 57.133 | 53.164 | 42.781 | 18.937 | 0 | 0 | 55.389 | 31.112 | [5 empty] | 0 | 12.616 | 2 | 4.2819 | 3.995 | 3.3924 | 3.1579 | 0.8371 | 19.5495
2005-12-07 | 22:28 | 1 | 17.703 | 0 | 3 | 0 | 53.211 | 53.624 | 40.313 | 40.619 | 29.016 | 26.318 | 8.097 | 1 | 0 | 57.156 | 53.141 | 42.781 | 18.937 | 0 | 0 | 55.435 | 31.137 | [5 empty] | 17.703 | 12.592 | 3 | 4.2386 | 3.9538 | 3.3907 | 3.1579 | 0.79586 | 18.7766
2005-12-07 | 22:29 | 0 | 17.733 | 0 | 3 | 0 | 53.239 | 53.652 | 40.294 | 40.624 | 29.165 | 26.299 | 8.15 | 1 | 0 | 57.16 | 53.146 | 42.762 | 18.967 | 0 | 0 | 55.417 | 31.166 | [5 empty] | 0 | 12.615 | 4 | 4.2231 | 3.9391 | 3.39 | 3.1579 | 0.78119 | 18.4978
2005-12-07 | 22:30 | 0 | 17.733 | 0 | 4 | 0 | 53.239 | 53.652 | 40.131 | 40.717 | 29.19 | 26.419 | 8.175 | 1 | 0 | 57.115 | 53.146 | 42.855 | 19.018 | 0 | 0 | 55.393 | 31.215 | [5 empty] | 0 | 12.522 | 5 | 4.2158 | 3.9322 | 3.3897 | 3.1579 | 0.77427 | 18.3656
2005-12-07 | 22:31 | 0 | 17.703 | 1 | 3 | 0 | 53.234 | 53.601 | 40.148 | 40.526 | 29.209 | 26.294 | 8.097 | 1 | 0 | 57.065 | 53.097 | 42.851 | 18.962 | 0 | 0 | 55.435 | 31.208 | [5 empty] | 0 | 12.708 | 6 | 4.2386 | 3.9538 | 3.3907 | 3.1579 | 0.79586 | 18.7766
2005-12-07 | 22:32 | 0 | 17.733 | 0 | 3 | 0 | 53.353 | 53.652 | 40.107 | 40.576 | 29.143 | 26.394 | 8.127 | 1 | 0 | 57.138 | 53.101 | 42.81 | 18.967 | 0 | 0 | 55.326 | 31.191 | [5 empty] | 0 | 12.777 | 7 | 4.2298 | 3.9454 | 3.3903 | 3.1579 | 0.78755 | 18.619
2005-12-07 | 22:33 | 1 | 17.733 | 0 | 3 | 0 | 53.491 | 53.811 | 39.99 | 40.482 | 29.697 | 26.274 | 8.102 | 1 | 0 | 57.115 | 53.101 | 42.81 | 18.992 | 0 | 0 | 55.349 | 31.166 | [5 empty] | 17.733 | 13.009 | 8 | 4.2371 | 3.9524 | 3.3906 | 3.1579 | 0.79447 | 18.7504
2005-12-07 | 22:34 | 0 | 17.708 | 0 | 3 | 0 | 53.605 | 53.949 | 39.942 | 40.506 | 29.913 | 26.372 | 8.077 | 1 | 0 | 57.181 | 53.146 | 42.879 | 19.116 | 0 | 0 | 55.347 | 31.166 | [5 empty] | 0 | 13.099 | 9 | 4.2444 | 3.9593 | 3.3909 | 3.1579 | 0.80139 | 18.8813
2005-12-07 | 22:35 | 0 | 17.71 | 0 | 3 | 0 | 53.538 | 53.972 | 40.038 | 40.461 | 30.107 | 26.35 | 8.129 | 1 | 0 | 57.115 | 53.101 | 42.882 | 19.02 | 0 | 0 | 55.302 | 31.191 | [5 empty] | 0 | 13.077 | 10 | 4.2292 | 3.9449 | 3.3903 | 3.1579 | 0.787 | 18.6085
2005-12-07 | 22:36 | 0 | 17.705 | 0 | 3 | 0 | 53.51 | 53.944 | 39.961 | 40.478 | 30.077 | 26.416 | 8.124 | 1 | 0 | 57.065 | 53.073 | 42.805 | 18.99 | 0 | 0 | 55.298 | 31.186 | [5 empty] | 0 | 13.032 | 11 | 4.2307 | 3.9463 | 3.3903 | 3.1579 | 0.78838 | 18.6348
2005-12-07 | 22:37 | 0 | 17.71 | 0 | 3 | 0 | 53.538 | 54.019 | 39.99 | 40.437 | 30.085 | 26.252 | 8.253 | 1 | 0 | 57.092 | 53.055 | 42.786 | 18.995 | 0 | 0 | 55.372 | 31.191 | [5 empty] | 0 | 13.101 | 12 | 4.1931 | 3.9106 | 3.3888 | 3.1579 | 0.75267 | 17.9502
2005-12-07 | 22:38 | 1 | 17.71 | 0 | 4 | 0 | 53.561 | 53.995 | 39.92 | 40.437 | 29.891 | 26.277 | 8.079 | 1 | 0 | 57.071 | 53.101 | 42.882 | 19.02 | 0 | 0 | 55.326 | 31.191 | [5 empty] | 17.71 | 13.124 | 13 | 4.2438 | 3.9587 | 3.3909 | 3.1579 | 0.80084 | 18.8708
2005-12-07 | 22:39 | 0 | 17.735 | 0 | 3 | 0 | 53.514 | 54.019 | 39.944 | 40.554 | 29.361 | 26.252 | 8.227 | 1 | 0 | 57.049 | 53.078 | 42.834 | 19.02 | 0 | 0 | 55.302 | 31.168 | [5 empty] | 0 | 12.96 | 14 | 4.2007 | 3.9178 | 3.3891 | 3.1579 | 0.75987 | 18.0892
2005-12-07 | 22:40 | 0 | 17.735 | 0 | 3 | 0 | 53.561 | 53.972 | 40.014 | 40.578 | 29.531 | 26.252 | 8.155 | 2 | 0 | 57.071 | 53.034 | 42.882 | 19.02 | 0 | 0 | 55.302 | 31.191 | [5 empty] | 0 | 12.983 | 15 | 4.2217 | 3.9377 | 3.39 | 3.1579 | 0.7798 | 18.4714
2005-12-07 | 22:41 | 0 | 17.735 | 1 | 3 | 0 | 53.582 | 53.972 | 40.061 | 40.506 | 29.987 | 26.206 | 8.253 | 1 | 0 | 57.049 | 53.01 | 42.858 | 18.995 | 0 | 0 | 55.279 | 31.215 | [5 empty] | 0 | 13.076 | 16 | 4.1931 | 3.9106 | 3.3888 | 3.1579 | 0.75267 | 17.9502
2005-12-07 | 22:42 | 0 | 17.735 | 0 | 3 | 0 | 53.561 | 54.019 | 40.131 | 40.53 | 29.962 | 26.326 | 8.227 | 1 | 0 | 57.026 | 53.078 | 42.882 | 19.093 | 0 | 0 | 55.235 | 31.191 | [5 empty] | 0 | 13.031 | 17 | 4.2007 | 3.9178 | 3.3891 | 3.1579 | 0.75987 | 18.0892
2005-12-07 | 22:43 | 0 | 17.71 | 0 | 3 | 1 | 53.561 | 53.995 | 40.131 | 40.53 | 29.987 | 26.372 | 8.227 | 1 | 0 | 57.049 | 53.034 | 42.927 | 19.02 | 0 | 0 | 55.211 | 31.191 | [5 empty] | 0 | 13.031 | 18 | 4.2007 | 3.9178 | 3.3891 | 3.1579 | 0.75987 | 18.0892
2005-12-07 | 22:44 | 1 | 17.705 | 0 | 3 | 0 | 53.577 | 53.923 | 40.009 | 40.643 | 30.006 | 26.367 | 8.147 | 1 | 0 | 56.998 | 52.959 | 42.829 | 18.99 | 0 | 0 | 55.274 | 31.186 | [5 empty] | 17.705 | 12.934 | 0 | 4.224 | 3.9399 | 3.3901 | 3.1579 | 0.78202 | 18.5137
2005-12-07 | 22:45 | 0 | 17.66 | 0 | 3 | 0 | 53.538 | 53.995 | 40.038 | 40.578 | 29.651 | 26.372 | 8.303 | 1 | 0 | 57.049 | 53.055 | 42.81 | 19.02 | 0 | 0 | 55.258 | 31.24 | [5 empty] | 0 | 12.96 | 1 | 4.1786 | 3.8967 | 3.7597 | 3.5294 | 0.36732 | 8.7905
2005-12-07 | 22:46 | 0 | 17.685 | 0 | 4 | 0 | 53.491 | 53.995 | 40.061 | 40.602 | 29.288 | 26.542 | 8.278 | 1 | 0 | 57.071 | 53.01 | 42.81 | 19.02 | 0 | 0 | 55.258 | 31.264 | [5 empty] | 0 | 12.889 | 2 | 4.1858 | 3.9036 | 3.76 | 3.5294 | 0.37424 | 8.9406
2005-12-07 | 22:47 | 0 | 17.66 | 0 | 3 | 0 | 53.444 | 53.951 | 40.061 | 40.602 | 29.288 | 26.517 | 8.202 | 1 | 0 | 57.003 | 53.034 | 42.81 | 19.02 | 0 | 0 | 55.235 | 31.264 | [5 empty] | 0 | 12.842 | 3 | 4.208 | 3.9247 | 3.7609 | 3.5294 | 0.39527 | 9.3935
2005-12-07 | 22:48 | 0 | 17.635 | 0 | 3 | 0 | 53.444 | 53.837 | 40.038 | 40.626 | 29.337 | 26.517 | 8.253 | 1 | 0 | 57.003 | 52.987 | 42.834 | 18.97 | 0 | 0 | 55.188 | 31.264 | [5 empty] | 0 | 12.818 | 4 | 4.1931 | 3.9106 | 3.7603 | 3.5294 | 0.38116 | 9.0901
2005-12-07 | 22:49 | 1 | 17.635 | 0 | 3 | 0 | 53.423 | 53.858 | 40.061 | 40.648 | 29.168 | 26.566 | 8.253 | 1 | 0 | 57.003 | 52.964 | 42.834 | 18.97 | 0 | 0 | 55.188 | 31.264 | [5 empty] | 17.635 | 12.775 | 5 | 4.1931 | 3.9106 | 3.7603 | 3.5294 | 0.38116 | 9.0901
2005-12-07 | 22:50 | 0 | 17.635 | 1 | 3 | 0 | 53.262 | 53.79 | 40.014 | 40.626 | 28.807 | 26.421 | 8.278 | 1 | 0 | 56.98 | 52.964 | 42.951 | 18.995 | 0 | 0 | 55.258 | 31.215 | [5 empty] | 0 | 12.636 | 6 | 4.1858 | 3.9036 | 3.76 | 3.5294 | 0.37424 | 8.9406
2005-12-07 | 22:51 | 0 | 17.66 | 0 | 3 | 0 | 53.4 | 53.675 | 40.107 | 40.671 | 28.976 | 26.397 | 8.227 | 1 | 0 | 56.96 | 52.94 | 42.858 | 18.995 | 0 | 0 | 55.097 | 31.215 | [5 empty] | 0 | 12.729 | 7 | 4.2007 | 3.9178 | 3.7606 | 3.5294 | 0.38835 | 9.245
2005-12-07 | 22:52 | 0 | 17.66 | 0 | 3 | 0 | 53.309 | 53.813 | 40.107 | 40.648 | 29.263 | 26.566 | 8.227 | 1 | 0 | 57.003 | 52.94 | 42.834 | 18.995 | 0 | 0 | 55.097 | 31.191 | [5 empty] | 0 | 12.661 | 8 | 4.2007 | 3.9178 | 3.7606 | 3.5294 | 0.38835 | 9.245
2005-12-07 | 22:53 | 0 | 17.635 | 0 | 4 | 0 | 53.514 | 53.766 | 40.014 | 40.578 | 29.626 | 26.495 | 8.227 | 1 | 0 | 56.98 | 52.964 | 42.927 | 18.995 | 0 | 0 | 55.097 | 31.215 | [5 empty] | 0 | 12.936 | 9 | 4.2007 | 3.9178 | 3.7606 | 3.5294 | 0.38835 | 9.245
2005-12-07 | 22:54 | 1 | 17.66 | 0 | 3 | 0 | 53.582 | 53.904 | 40.038 | 40.695 | 29.722 | 26.47 | 8.278 | 1 | 0 | 56.96 | 52.917 | 42.927 | 19.02 | 0 | 0 | 55.12 | 31.24 | [5 empty] | 17.66 | 12.887 | 10 | 4.1858 | 3.9036 | 3.76 | 3.5294 | 0.37424 | 8.9406
2005-12-07 | 22:55 | 0 | 17.63 | 0 | 3 | 0 | 53.533 | 53.9 | 40.033 | 40.526 | 29.452 | 26.441 | 8.197 | 2 | 0 | 56.909 | 52.868 | 42.877 | 18.965 | 0 | 0 | 55.116 | 31.186 | [5 empty] | 0 | 13.007 | 11 | 4.2094 | 3.9261 | 3.761 | 3.5294 | 0.39666 | 9.4231
2005-12-07 | 22:56 | 0 | 17.572 | 0 | 3 | 0 | 53.503 | 53.914 | 40.071 | 40.636 | 29.42 | 26.434 | 8.19 | 1 | 0 | 56.88 | 52.859 | 42.822 | 18.932 | 0 | 0 | 55.13 | 31.178 | [5 empty] | 0 | 12.867 | 12 | 4.2115 | 3.928 | 3.7611 | 3.5294 | 0.3986 | 9.4645
2005-12-07 | 22:57 | 0 | 17.605 | 0 | 3 | 0 | 53.51 | 53.9 | 40.078 | 40.549 | 29.356 | 26.416 | 8.197 | 1 | 0 | 56.909 | 52.845 | 42.898 | 18.94 | 0 | 0 | 55.23 | 31.21 | [5 empty] | 0 | 12.961 | 13 | 4.2094 | 3.9261 | 3.761 | 3.5294 | 0.39666 | 9.4231
2005-12-07 | 22:58 | 0 | 17.63 | 0 | 3 | 0 | 53.51 | 53.944 | 39.916 | 40.478 | 29.187 | 26.416 | 8.222 | 1 | 0 | 56.887 | 52.845 | 42.946 | 18.965 | 0 | 0 | 55.183 | 31.186 | [5 empty] | 17.597 | 13.122 | 14 | 4.24 | 3.9551 | 3.7622 | 3.5294 | 0.42572 | 10.0406
2005-12-07 | 22:59 | 0 | 17.582 | 0 | 3 | 0 | 53.601 | 54.014 | 39.961 | 40.502 | 28.682 | 26.488 | 8.222 | 1 | 0 | 56.887 | 52.821 | 42.922 | 18.915 | 0 | 0 | 55.16 | 31.21 | [5 empty] | 0 | 13.028 | 15 | 4.2188 | 3.9349 | 3.7614 | 3.5294 | 0.40552 | 9.6122
2005-12-07 | 23:00 | 1 | 17.597 | 1 | 3 | 0 | 53.547 | 54.03 | 40.002 | 40.425 | 28.481 | 26.434 | 8.092 | 1 | 0 | 56.857 | 52.814 | 42.774 | 18.907 | 0 | 0 | 55.176 | 31.203 | [5 empty] | 0 | 13.004 | 16 | 4.2167 | 3.933 | 3.7613 | 3.5294 | 0.40358 | 9.5709
2005-12-07 | 23:01 | 0 | 17.597 | 0 | 3 | 0 | 53.594 | 53.96 | 40.095 | 40.566 | 29.42 | 26.409 | 8.165 | 1 | 0 | 56.857 | 52.768 | 42.867 | 18.907 | 0 | 0 | 55.13 | 31.178 | [5 empty] | 0 | 12.937 | 0 | 4.238 | 3.9532 | 3.7621 | 3.5294 | 0.42379 | 9.9997
2005-12-07 | 23:02 | 0 | 17.63 | 0 | 3 | 1 | 53.601 | 53.967 | 40.078 | 40.597 | 29.452 | 26.466 | 8.172 | 1 | 0 | 56.909 | 52.821 | 42.946 | 18.965 | 0 | 0 | 55.16 | 31.235 | [5 empty] | 0 | 12.843 | 1 | 4.2473 | 3.9621 | 3.2331 | 3 | 0.96205 | 22.651
2005-12-07 | 23:03 | 0 | 17.655 | 0 | 3 | 0 | 53.51 | 53.991 | 40.15 | 40.573 | 28.488 | 26.488 | 8.099 | 1 | 0 | 56.887 | 52.798 | 42.877 | 18.99 | 0 | 0 | 55.16 | 31.186 | [5 empty] | 17.68 | 12.961 | 2 | 4.2307 | 3.9463 | 3.2324 | 3 | 0.94628 | 22.367
2005-12-07 | 23:04 | 0 | 17.622 | 0 | 4 | 0 | 53.409 | 53.869 | 40.212 | 40.566 | 28.238 | 26.529 | 8.067 | 1 | 0 | 56.88 | 52.744 | 42.822 | 18.932 | 0 | 0 | 55.062 | 31.178 | [5 empty] | 0 | 12.799 | 3 | 4.24 | 3.9551 | 3.2328 | 3 | 0.95513 | 22.5267
2005-12-07 | 23:05 | 1 | 17.68 | 0 | 3 | 0 | 53.51 | 53.876 | 40.219 | 40.549 | 28.969 | 26.441 | 8.124 | 1 | 0 | 56.909 | 52.798 | 42.853 | 18.94 | 0 | 0 | 55.092 | 31.235 | [5 empty] | 0 | 12.891 | 4 | 4.2336 | 3.949 | 3.2326 | 3 | 0.94904 | 22.417
2005-12-07 | 23:06 | 0 | 17.647 | 0 | 3 | 0 | 53.365 | 53.869 | 40.212 | 40.566 | 28.962 | 26.505 | 8.092 | 1 | 0 | 56.834 | 52.768 | 42.891 | 18.907 | 0 | 0 | 55.062 | 31.178 | [5 empty] | 0 | 12.591 | 5 | 4.2336 | 3.949 | 3.2326 | 3 | 0.94904 | 22.417
2005-12-07 | 23:07 | 0 | 17.597 | 0 | 3 | 0 | 53.433 | 53.799 | 40.095 | 40.542 | 29.3 | 26.456 | 8.114 | 1 | 0 | 56.834 | 52.768 | 42.822 | 18.932 | 0 | 0 | 55.085 | 31.227 | [5 empty] | 0 | 12.567 | 6 | 4.2307 | 3.9463 | 3.2324 | 3 | 0.94628 | 22.367
2005-12-07 | 23:08 | 0 | 17.597 | 0 | 3 | 0 | 53.227 | 53.893 | 40.071 | 40.636 | 28.287 | 26.311 | 8.114 | 1 | 0 | 56.811 | 52.723 | 42.867 | 18.957 | 0 | 0 | 55.062 | 31.252 | [5 empty] | 17.622 | 12.663 | 7 | 4.2336 | 3.949 | 3.2326 | 3 | 0.94904 | 22.417
2005-12-07 | 23:09 | 0 | 17.655 | 1 | 3 | 0 | 53.258 | 53.647 | 40.126 | 40.691 | 28.319 | 26.296 | 8.124 | 1 | 0 | 56.864 | 52.754 | 43.018 | 18.94 | 0 | 0 | 55.022 | 31.284 | [5 empty] | 0 | 12.661 | 8 | 4.2307 | 3.9463 | 3.2324 | 3 | 0.94628 | 22.367
2005-12-07 | 23:10 | 1 | 17.622 | 0 | 3 | 0 | 53.251 | 53.594 | 40.167 | 40.588 | 28.552 | 26.409 | 8.114 | 1 | 0 | 56.811 | 52.723 | 42.915 | 18.907 | 0 | 0 | 55.015 | 31.274 | [5 empty] | 0 | 12.569 | 9 | 4.2694 | 3.9831 | 3.234 | 3 | 0.98309 | 23.0263
2005-12-07 | 23:11 | 0 | 17.655 | 0 | 3 | 0 | 53.234 | 53.692 | 40.15 | 40.573 | 29.138 | 26.296 | 8.124 | 1 | 0 | 56.864 | 52.754 | 42.898 | 18.965 | 0 | 0 | 55.069 | 31.33 | [5 empty] | 0 | 12.733 | 10 | 4.2336 | 3.949 | 3.2326 | 3 | 0.94904 | 22.417
2005-12-07 | 23:12 | 0 | 17.597 | 0 | 3 | 0 | 53.157 | 53.617 | 40.026 | 40.588 | 28.672 | 26.289 | 7.991 | 1 | 0 | 56.834 | 52.723 | 42.798 | 18.932 | 0 | 0 | 54.992 | 31.252 | [5 empty] | 0 | 12.798 | 11 | 4.2307 | 3.9463 | 3.2324 | 3 | 0.94628 | 22.367
2005-12-07 | 23:13 | 0 | 17.622 | 0 | 3 | 0 | 53.251 | 53.617 | 40.095 | 40.518 | 28.697 | 26.289 | 8.114 | 1 | 0 | 56.788 | 52.7 | 42.846 | 18.932 | 0 | 0 | 55.015 | 31.274 | [5 empty] | 0 | 12.937 | 12 | 4.2056 | 3.9225 | 3.2314 | 3 | 0.92247 | 21.9341
2005-12-07 | 23:14 | 0 | 17.68 | 0 | 4 | 0 | 53.395 | 53.738 | 40.126 | 40.597 | 28.969 | 26.343 | 8.124 | 1 | 0 | 56.818 | 52.73 | 42.994 | 18.915 | 0 | 0 | 55.046 | 31.296 | [5 empty] | 17.723 | 13.028 | 13 | 4.2327 | 3.9482 | 3.2325 | 3 | 0.94821 | 22.402
2005-12-07 | 23:15 | 0 | 17.693 | 0 | 3 | 0 | 53.498 | 53.818 | 39.997 | 40.561 | 28.935 | 26.38 | 8.21 | 1 | 0 | 56.875 | 52.719 | 42.934 | 18.927 | 0 | 0 | 55.011 | 31.271 | [5 empty] | 0 | 13.076 | 14 | 4.24 | 3.9551 | 3.2328 | 3 | 0.95513 | 22.5267
2005-12-07 | 23:16 | 1 | 17.723 | 0 | 3 | 0 | 53.594 | 53.916 | 40.095 | 40.566 | 29.854 | 26.363 | 8.117 | 1 | 0 | 56.857 | 52.747 | 43.056 | 18.982 | 0 | 0 | 55.015 | 31.325 | [5 empty] | 0 | 13.079 | 15 | 4.2342 | 3.9496 | 3.2326 | 3 | 0.9496 | 22.4269
2005-12-07 | 23:17 | 0 | 17.723 | 0 | 3 | 0 | 53.594 | 54.007 | 40.073 | 40.518 | 29.928 | 26.363 | 8.092 | 1 | 0 | 56.857 | 52.747 | 42.963 | 19.008 | 0 | 0 | 54.994 | 31.372 | [5 empty] | 0 | 12.892 | 16 | 4.24 | 3.9551 | 3.2328 | 3 | 0.95513 | 22.5267
2005-12-07 | 23:18 | 0 | 17.693 | 0 | 3 | 0 | 53.545 | 54.002 | 40.021 | 40.466 | 29.126 | 26.355 | 8.112 | 2 | 0 | 56.83 | 52.695 | 42.934 | 19.003 | 0 | 0 | 55.034 | 31.318 | [5 empty] | 0 | 12.985 | 17 | 4.2188 | 3.9349 | 3.232 | 3 | 0.93493 | 22.1612
2005-12-07 | 23:19 | 0 | 17.698 | 1 | 3 | 0 | 53.365 | 53.963 | 40.095 | 40.473 | 28.577 | 26.385 | 8.092 | 1 | 0 | 56.836 | 52.7 | 42.987 | 19.008 | 0 | 0 | 55.085 | 31.396 | [5 empty] | 17.698 | 12.666 | 18 | 4.2549 | 3.9693 | 3.2334 | 3 | 0.96925 | 22.7799
2005-12-07 | 23:20 | 0 | 17.698 | 0 | 3 | 0 | 53.479 | 53.778 | 39.978 | 40.494 | 29.109 | 26.385 | 8.165 | 1 | 0 | 56.836 | 52.723 | 43.035 | 19.008 | 0 | 0 | 55.039 | 31.347 | [5 empty] | 0 | 12.642 | 19 | 4.2487 | 3.9634 | 3.2332 | 3 | 0.96344 | 22.6758
2005-12-07 | 23:21 | 1 | 17.698 | 0 | 3 | 0 | 53.16 | 53.846 | 40.119 | 40.494 | 29.131 | 26.363 | 8.041 | 1 | 0 | 56.836 | 52.7 | 42.939 | 19.033 | 0 | 0 | 55.015 | 31.347 | [5 empty] | 0 | 12.846 | 0 | 4.2415 | 3.9565 | 3.2329 | 3 | 0.95652 | 22.5516
2005-12-07 | 23:22 | 0 | 17.668 | 0 | 3 | 1 | 53.132 | 53.589 | 40.021 | 40.49 | 29.126 | 26.429 | 8.062 | 1 | 0 | 56.809 | 52.672 | 42.91 | 18.977 | 0 | 0 | 54.966 | 31.296 | [5 empty] | 0 | 12.891 | 1 | 4.2487 | 3.9634 | 3.5665 | 3.3333 | 0.63011 | 14.8304
2005-12-07 | 23:23 | 0 | 17.693 | 0 | 4 | 0 | 53.29 | 53.589 | 40.045 | 40.444 | 29.079 | 26.284 | 8.087 | 1 | 0 | 56.83 | 52.649 | 42.91 | 18.952 | 0 | 0 | 55.011 | 31.318 | [5 empty] | 0 | 12.848 | 2 | 4.2415 | 3.9565 | 3.5662 | 3.3333 | 0.62319 | 14.6927
2005-12-07 | 23:24 | 0 | 17.668 | 0 | 3 | 0 | 53.428 | 53.773 | 40.021 | 40.537 | 28.621 | 26.284 | 8.062 | 1 | 0 | 56.763 | 52.672 | 43.028 | 18.952 | 0 | 0 | 54.943 | 31.296 | [5 empty] | 17.693 | 12.776 | 3 | 4.2415 | 3.9565 | 3.5662 | 3.3333 | 0.62319 | 14.6927
2005-12-07 | 23:25 | 0 | 17.693 | 0 | 3 | 0 | 53.314 | 53.841 | 39.928 | 40.466 | 28.837 | 26.38 | 8.087 | 1 | 0 | 56.809 | 52.649 | 42.886 | 18.977 | 0 | 0 | 54.943 | 31.296 | [5 empty] | 0 | 12.755 | 4 | 4.2278 | 3.9435 | 3.5657 | 3.3333 | 0.61018 | 14.4325
2005-12-07 | 23:26 | 1 | 17.693 | 0 | 3 | 0 | 53.29 | 53.75 | 39.973 | 40.514 | 29.055 | 26.284 | 8.087 | 1 | 0 | 56.741 | 52.604 | 42.982 | 18.977 | 0 | 0 | 54.966 | 31.318 | [5 empty] | 0 | 12.712 | 5 | 4.2415 | 3.9565 | 3.5662 | 3.3333 | 0.62319 | 14.6927
2005-12-07 | 23:27 | 0 | 17.693 | 0 | 3 | 0 | 53.269 | 53.703 | 39.973 | 40.514 | 29.705 | 26.188 | 8.134 | 1 | 0 | 56.763 | 52.581 | 43.028 | 18.977 | 0 | 0 | 54.966 | 31.296 | [5 empty] | 0 | 12.69 | 6 | 4.2636 | 3.9776 | 3.5671 | 3.3333 | 0.64422 | 15.1098
2005-12-07 | 23:28 | 0 | 17.693 | 1 | 3 | 0 | 53.108 | 53.68 | 39.928 | 40.396 | 29.68 | 26.26 | 8.087 | 1 | 0 | 56.741 | 52.627 | 42.91 | 18.952 | 0 | 0 | 54.987 | 31.296 | [5 empty] | 0 | 12.759 | 7 | 4.2415 | 3.9565 | 3.5662 | 3.3333 | 0.62319 | 14.6927
2005-12-07 | 23:29 | 0 | 17.668 | 0 | 4 | 0 | 53.017 | 53.545 | 39.88 | 40.327 | 29.391 | 26.26 | 8.011 | 1 | 0 | 56.718 | 52.604 | 42.91 | 18.977 | 0 | 0 | 54.943 | 31.296 | [5 empty] | 0 | 12.734 | 8 | 4.2758 | 3.9892 | 3.5676 | 3.3333 | 0.65585 | 15.3385
2005-12-07 | 23:30 | 0 | 17.668 | 0 | 3 | 0 | 53.038 | 53.407 | 39.808 | 40.279 | 29.246 | 26.164 | 8.087 | 1 | 0 | 56.718 | 52.581 | 42.958 | 18.952 | 0 | 0 | 54.943 | 31.296 | [5 empty] | 17.723 | 12.667 | 9 | 4.2473 | 3.9621 | 3.5664 | 3.3333 | 0.62872 | 14.8029
2005-12-07 | 23:31 | 0 | 17.673 | 0 | 3 | 0 | 53.09 | 53.503 | 39.791 | 40.356 | 29.398 | 26.264 | 7.969 | 2 | 0 | 56.722 | 52.632 | 42.963 | 19.033 | 0 | 0 | 54.924 | 31.325 | [5 empty] | 0 | 12.345 | 10 | 4.2415 | 3.9565 | 3.5662 | 3.3333 | 0.62319 | 14.6927
2005-12-07 | 23:32 | 1 | 17.723 | 0 | 3 | 0 | 52.999 | 53.573 | 39.908 | 40.332 | 29.565 | 26.313 | 8.067 | 1 | 0 | 56.768 | 52.609 | 42.963 | 19.055 | 0 | 0 | 54.901 | 31.372 | [5 empty] | 0 | 12.767 | 11 | 4.2415 | 3.9565 | 3.5662 | 3.3333 | 0.62319 | 14.6927
2005-12-07 | 23:33 | 0 | 17.668 | 0 | 3 | 0 | 52.672 | 53.407 | 39.715 | 40.327 | 28.765 | 26.38 | 8.087 | 1 | 0 | 56.741 | 52.557 | 42.934 | 19.003 | 0 | 0 | 54.852 | 31.296 | [5 empty] | 0 | 12.823 | 12 | 4.226 | 3.9418 | 3.5656 | 3.3333 | 0.60851 | 14.3992
2005-12-07 | 23:34 | 0 | 17.668 | 0 | 4 | 0 | 52.695 | 53.132 | 39.597 | 39.928 | 29.006 | 26.26 | 8.087 | 1 | 0 | 56.695 | 52.534 | 42.934 | 18.977 | 0 | 0 | 54.873 | 31.343 | [5 empty] | 0 | 12.898 | 13 | 4.2196 | 3.9358 | 3.5653 | 3.3333 | 0.60243 | 14.2767
2005-12-07 | 23:35 | 0 | 17.695 | 0 | 3 | 0 | 52.471 | 53.136 | 39.32 | 39.648 | 29.54 | 26.24 | 8.14 | 1 | 0 | 56.745 | 52.585 | 42.963 | 19.03 | 0 | 0 | 54.901 | 31.298 | [5 empty] | 17.695 | 12.896 | 14 | 4.2409 | 3.956 | 3.5662 | 3.3333 | 0.62263 | 14.6816
2005-12-07 | 23:36 | 0 | 17.695 | 0 | 3 | 0 | 52.287 | 52.882 | 39.203 | 39.389 | 29.852 | 26.336 | 8.162 | 1 | 0 | 56.722 | 52.585 | 42.891 | 19.005 | 0 | 0 | 54.924 | 31.298 | [5 empty] | 0 | 12.783 | 15 | 4.2715 | 3.985 | 3.5674 | 3.3333 | 0.6517 | 15.257
2005-12-07 | 23:37 | 1 | 17.695 | 0 | 4 | 0 | 52.24 | 52.768 | 39.131 | 39.344 | 29.71 | 26.287 | 8.089 | 1 | 0 | 56.722 | 52.562 | 43.008 | 19.03 | 0 | 0 | 54.924 | 31.298 | [5 empty] | 0 | 12.649 | 16 | 4.2569 | 3.9712 | 3.5668 | 3.3333 | 0.63786 | 14.984
2005-12-07 | 23:38 | 0 | 17.64 | 1 | 3 | 0 | 52.074 | 52.625 | 39.174 | 39.291 | 29.077 | 26.233 | 7.984 | 1 | 0 | 56.672 | 52.511 | 42.934 | 18.975 | 0 | 0 | 54.849 | 31.269 | [5 empty] | 0 | 12.601 | 17 | 4.2569 | 3.9712 | 3.5668 | 3.3333 | 0.63786 | 14.984
2005-12-07 | 23:39 | 0 | 17.615 | 0 | 3 | 0 | 51.916 | 52.581 | 39.054 | 39.267 | 28.957 | 26.161 | 8.034 | 1 | 0 | 56.672 | 52.534 | 42.956 | 19 | 0 | 0 | 54.826 | 31.294 | [5 empty] | 0 | 12.602 | 0 | 4.2482 | 3.9629 | 3.5665 | 3.3333 | 0.62955 | 14.8194
2005-12-07 | 23:40 | 0 | 17.64 | 0 | 4 | 1 | 51.892 | 52.305 | 39.078 | 39.291 | 29.366 | 26.161 | 8.034 | 1 | 0 | 56.672 | 52.464 | 43.004 | 18.975 | 0 | 0 | 54.805 | 31.294 | [5 empty] | 17.64 | 12.719 | 1 | 4.2715 | 3.985 | 3.5674 | 3.3333 | 0.6517 | 15.257
2005-12-07 | 23:41 | 0 | 17.695 | 0 | 3 | 0 | 51.85 | 52.333 | 39.083 | 39.248 | 29.516 | 26.385 | 8.064 | 1 | 0 | 56.699 | 52.539 | 42.891 | 19.03 | 0 | 0 | 54.81 | 31.347 | [5 empty] | 0 | 13.065 | 2 | 4.2642 | 3.9781 | 3.5671 | 3.3333 | 0.64478 | 15.1207
2005-12-07 | 23:42 | 1 | 17.64 | 0 | 3 | 0 | 51.869 | 52.329 | 39.033 | 39.15 | 29.246 | 26.257 | 7.984 | 1 | 0 | 56.652 | 52.487 | 42.863 | 18.95 | 0 | 0 | 54.712 | 31.294 | [5 empty] | 0 | 13.066 | 3 | 4.2627 | 3.9767 | 3.5671 | 3.3333 | 0.64339 | 15.0934
2005-12-07 | 23:43 | 0 | 17.665 | 0 | 4 | 0 | 52.098 | 52.373 | 39.009 | 39.033 | 29.727 | 26.161 | 8.009 | 2 | 0 | 56.629 | 52.443 | 42.863 | 18.975 | 0 | 0 | 54.712 | 31.34 | [5 empty] | 0 | 13.295 | 4 | 4.2482 | 3.9629 | 3.5665 | 3.3333 | 0.62955 | 14.8194
2005-12-07 | 23:44 | 0 | 17.72 | 0 | 3 | 0 | 52.149 | 52.562 | 39.014 | 39.083 | 29.756 | 26.311 | 8.014 | 1 | 0 | 56.679 | 52.492 | 42.891 | 19.03 | 0 | 0 | 54.719 | 31.419 | [5 empty] | 0 | 13.158 | 5 | 4.2569 | 3.9712 | 3.5668 | 3.3333 | 0.63786 | 14.984
2005-12-07 | 23:45 | 0 | 17.67 | 0 | 4 | 0 | 52.333 | 52.63 | 38.849 | 39.038 | 29.852 | 26.191 | 8.064 | 1 | 0 | 56.656 | 52.471 | 42.846 | 18.98 | 0 | 0 | 54.763 | 31.394 | [5 empty] | 17.695 | 13.23 | 6 | 4.2409 | 3.956 | 3.5662 | 3.3333 | 0.62263 | 14.6816
2005-12-07 | 23:46 | 0 | 17.64 | 0 | 3 | 0 | 52.191 | 52.786 | 38.751 | 39.033 | 29.945 | 26.186 | 8.034 | 1 | 0 | 56.629 | 52.464 | 42.886 | 19 | 0 | 0 | 54.712 | 31.414 | [5 empty] | 0 | 13.276 | 7 | 4.2351 | 3.9504 | 3.5659 | 3.3333 | 0.6171 | 14.5711
2005-12-07 | 23:47 | 1 | 17.695 | 1 | 3 | 0 | 52.196 | 52.677 | 38.779 | 38.966 | 29.925 | 26.191 | 8.089 | 1 | 0 | 56.633 | 52.471 | 42.915 | 19.053 | 0 | 0 | 54.719 | 31.419 | [5 empty] | 0 | 13.231 | 8 | 4.2351 | 3.9504 | 3.5659 | 3.3333 | 0.6171 | 14.5711
2005-12-07 | 23:48 | 0 | 17.665 | 0 | 4 | 0 | 52.144 | 52.602 | 38.727 | 38.868 | 30.112 | 26.233 | 8.109 | 1 | 0 | 56.629 | 52.443 | 42.817 | 19 | 0 | 0 | 54.735 | 31.389 | [5 empty] | 0 | 13.182 | 9 | 4.2423 | 3.9573 | 3.5662 | 3.3333 | 0.62402 | 14.7092
2005-12-07 | 23:49 | 0 | 17.69 | 0 | 3 | 0 | 52.168 | 52.557 | 38.727 | 38.937 | 29.896 | 26.088 | 8.109 | 1 | 0 | 56.56 | 52.373 | 42.886 | 18.975 | 0 | 0 | 54.712 | 31.365 | [5 empty] | 0 | 13.16 | 10 | 4.2351 | 3.9504 | 3.5659 | 3.3333 | 0.6171 | 14.5711
2005-12-07 | 23:50 | 0 | 17.665 | 0 | 4 | 0 | 52.074 | 52.602 | 38.82 | 38.892 | 29.727 | 26.137 | 8.084 | 1 | 0 | 56.583 | 52.42 | 42.956 | 19.023 | 0 | 0 | 54.691 | 31.34 | [5 empty] | 17.665 | 13.135 | 11 | 4.2284 | 3.9441 | 3.5657 | 3.3333 | 0.61073 | 14.4436
2005-12-07 | 23:51 | 0 | 17.69 | 0 | 3 | 0 | 52.121 | 52.581 | 38.985 | 38.961 | 29.822 | 26.282 | 8.109 | 2 | 0 | 56.583 | 52.42 | 42.839 | 19 | 0 | 0 | 54.691 | 31.34 | [5 empty] | 0 | 13.114 | 12 | 4.2284 | 3.9441 | 3.5657 | 3.3333 | 0.61073 | 14.4436
2005-12-07 | 23:52 | 1 | 17.665 | 0 | 3 | 0 | 52.144 | 52.534 | 39.054 | 39.009 | 29.945 | 26.257 | 8.132 | 1 | 0 | 56.56 | 52.396 | 42.934 | 19 | 0 | 0 | 54.667 | 31.365 | [5 empty] | 0 | 13.109 | 13 | 4.2351 | 3.9504 | 3.5659 | 3.3333 | 0.6171 | 14.5711
2005-12-07 | 23:53 | 0 | 17.69 | 0 | 4 | 0 | 52.168 | 52.625 | 39.009 | 39.054 | 29.945 | 26.161 | 8.132 | 1 | 0 | 56.606 | 52.42 | 42.839 | 19 | 0 | 0 | 54.621 | 31.34 | [5 empty] | 0 | 13.086 | 14 | 4.2578 | 3.972 | 3.5669 | 3.3333 | 0.63869 | 15.0005
2005-12-07 | 23:54 | 0 | 17.665 | 0 | 3 | 0 | 52.235 | 52.672 | 39.054 | 39.126 | 29.8 | 26.161 | 8.109 | 1 | 0 | 56.583 | 52.42 | 42.863 | 19 | 0 | 0 | 54.644 | 31.291 | [5 empty] | 0 | 12.922 | 15 | 4.2578 | 3.972 | 3.5669 | 3.3333 | 0.63869 | 15.0005
2005-12-07 | 23:55 | 0 | 17.612 | 0 | 4 | 0 | 52.184 | 52.62 | 39.004 | 39.098 | 29.41 | 26.012 | 8.031 | 1 | 0 | 56.487 | 52.298 | 42.834 | 18.947 | 0 | 0 | 54.569 | 31.289 | [5 empty] | 17.637 | 13.016 | 16 | 4.2936 | 4.0061 | 3.5683 | 3.3333 | 0.67273 | 15.6683
2005-12-07 | 23:56 | 0 | 17.612 | 0 | 3 | 0 | 52.161 | 52.597 | 39.028 | 39.239 | 29.17 | 26.012 | 8.031 | 1 | 0 | 56.487 | 52.322 | 42.951 | 18.922 | 0 | 0 | 54.569 | 31.313 | [5 empty] | 0 | 0 | 17 | 6.5964 | 6.195 | 3.5669 | 3.3333 | 2.8617 | 43.3822
2005-12-07 | 23:57 | 1 | 17.637 | 1 | 3 | 0 | 52.207 | 52.574 | 39.145 | 39.191 | 28.952 | 26.134 | 7.908 | 1 | 0 | 56.51 | 52.298 | 42.81 | 18.947 | 0 | 0 | 54.614 | 31.289 | [5 empty] | 5029.4148 | 13.1229 | 0 | 5.0608 | 4.7353 | 3.6616 | 3.3333 | 1.402 | 27.7029
2005-12-07 | 23:58 | 0 | 17.663 | 0 | 4 | 1 | 52.046 | 52.641 | 39.215 | 39.191 | 28.881 | 26.134 | 8.031 | 2 | 0 | 56.51 | 52.298 | 42.81 | 18.922 | 0 | 0 | 54.614 | 31.289 | [5 empty] | 0 | 0 | 1 | 6.5964 | 6.195 | 30.2661 | 30 | -23.805 | -360.8787
2005-12-07 | 23:59 | 0 | 17.637 | 0 | 3 | 0 | 51.885 | 52.459 | 39.167 | 39.263 | 28.327 | 26.134 | 7.958 | 1 | 0 | 56.51 | 52.322 | 42.786 | 18.947 | 0 | 0 | 54.614 | 31.289
[29 empty] | #REF! | #VALUE! | 0 | #VALUE! | #VALUE! | 30.3283 | 30 | #VALUE! | #VALUE!
2005-12-07 | 1440 | 289 | 17.4028 | 1.48 | 4742 | 80 | 52.9138 |  |  | 39.7909 | 46.2604 | 26.2175 | 5.2734 | 1414 | 2 |  |  |  | 18.8927 | 6 | 0 |  |  | 1.971 | 7:08 | 8.303 | 22:45 | 6.332 | #REF!
|  | 1 | [18 empty] | 0 | [10 empty] | #VALUE! | #VALUE! |  | 81 | #VALUE! | #VALUE!