## Therm118
Windmill Logger - THERMAL2.IMS
File opened at 00:00:01 Thu 16 Mar 2006
File closed at 00:00:01 Fri 17 Mar 2006
Date | Time | Boiler_Gas | Gas_MeterT | Boiler_Elec | Boiler_Flow | Boiler_Heat | Boiler_FlowT | Rads_In | Rads_Out | Boiler_Retur | Flue_Gas | Kitchen | Outside | Rain_Gauge | DHW_Coil_Hea | DHW_Coil_In | DHW_Cylinder | DHW_Coil_Out | DHW_Ambient | DHW_Flow | DHW_Heat | DHW_Out | DHW_In | OT min | t OT min | OT max | t OT max | T swing | Wtd._Meter_T | Delta T | Time Interval | T.H. Plus | W.H.L + | Total Heat | Water Ht. | Gain + | Gain + %
Days | Secs | cubic_feet | Celsius | kWh | litres | kWh | Celsius | Celsius | Celsius | Celsius | Celsius | Celsius | Celsius | events | kWh | Celsius | Celsius | Celsius | Celsius | litres | kWh | Celsius | Celsius | Celsius | hh:mm:ss | Celsius | hh:mm:ss | Kelvin | Celsius |  | Minutes | kW | kW | kW | kW | kW | %
2006-03-16 | 0:00 | 0 | 17.213 | 1 | 4 | 0 | 57.113 | 57.92 | 43.114 | 43.231 | 36.44 | 25.431 | 2.798 | 1 | 0 | 65.992 | 62.786 | 58.121 | 18.349 | 0 | 0 | 54.59 | 40.999 | [5 empty] | 0 | 13.882 | 0 | 5.7816 | 5.4205 | 0.29528 | 0 | 5.4205 | 93.7542
2006-03-16 | 0:01 | 0 | 17.208 | 0 | 4 | 0 | 57.108 | 57.804 | 43.154 | 43.367 | 35.447 | 25.45 | 2.867 | 1 | 0 | 65.898 | 62.735 | 58.139 | 18.271 | 0 | 0 | 54.469 | 40.853 | [5 empty] | 0 | 13.741 | 1 | 5.7615 | 5.4014 | 6.9611 | 6.6667 | -1.2653 | -21.9604
2006-03-16 | 0:02 | 1 | 17.16 | 0 | 4 | 0 | 57.131 | 57.713 | 43.295 | 43.391 | 36.646 | 25.426 | 2.664 | 1 | 0 | 65.919 | 62.735 | 58.073 | 18.319 | 0 | 0 | 54.516 | 40.781 | [5 empty] | 17.16 | 13.74 | 2 | 5.8206 | 5.4576 | 6.9635 | 6.6667 | -1.2091 | -20.772
2006-03-16 | 0:03 | 0 | 17.16 | 0 | 4 | 0 | 57.131 | 57.847 | 43.532 | 43.484 | 35.282 | 25.595 | 2.715 | 1 | 0 | 65.964 | 62.713 | 58.028 | 18.271 | 0 | 0 | 54.492 | 40.664 | [5 empty] | 0 | 13.647 | 3 | 5.8058 | 5.4435 | 6.9629 | 6.6667 | -1.2232 | -21.0682
2006-03-16 | 0:04 | 0 | 17.16 | 0 | 5 | 0 | 57.197 | 57.804 | 43.415 | 43.626 | 34.835 | 25.475 | 2.867 | 1 | 0 | 65.919 | 62.692 | 58.005 | 18.296 | 0 | 0 | 54.469 | 40.595 | [5 empty] | 0 | 13.571 | 4 | 5.7615 | 5.4014 | 6.9611 | 6.6667 | -1.2653 | -21.9604
2006-03-16 | 0:05 | 0 | 17.16 | 0 | 4 | 0 | 57.019 | 57.847 | 43.554 | 43.707 | 34.003 | 25.509 | 2.651 | 1 | 0 | 65.887 | 62.681 | 58.039 | 18.258 | 0 | 0 | 54.457 | 40.487 | [5 empty] | 0 | 13.312 | 5 | 5.8244 | 5.4612 | 6.9637 | 6.6667 | -1.2055 | -20.6967
2006-03-16 | 0:06 | 1 | 17.17 | 0 | 4 | 0 | 57.008 | 57.701 | 43.731 | 43.614 | 34.048 | 25.558 | 2.78 | 1 | 0 | 65.887 | 62.681 | 57.95 | 18.283 | 0 | 0 | 54.436 | 40.37 | [5 empty] | 17.17 | 13.394 | 6 | 5.7869 | 5.4255 | 6.9622 | 6.6667 | -1.2412 | -21.4481
2006-03-16 | 0:07 | 0 | 17.17 | 0 | 4 | 0 | 56.939 | 57.836 | 43.779 | 43.707 | 33.579 | 25.607 | 2.981 | 1 | 0 | 65.864 | 62.701 | 57.927 | 18.283 | 0 | 0 | 54.436 | 40.301 | [5 empty] | 0 | 13.232 | 7 | 5.7283 | 5.3699 | 6.9598 | 6.6667 | -1.2968 | -22.6385
2006-03-16 | 0:08 | 0 | 17.17 | 0 | 4 | 1 | 57.097 | 57.681 | 43.755 | 43.685 | 33.507 | 25.607 | 3.006 | 2 | 0 | 65.887 | 62.681 | 57.882 | 18.258 | 0 | 0 | 54.413 | 40.205 | [5 empty] | 0 | 13.412 | 8 | 5.7211 | 5.3629 | 6.9595 | 6.6667 | -1.3037 | -22.7882
2006-03-16 | 0:09 | 0 | 17.114 | 1 | 4 | 0 | 57.158 | 57.786 | 43.913 | 43.7 | 34.158 | 25.767 | 2.898 | 1 | 0 | 65.857 | 62.651 | 57.829 | 18.251 | 0 | 0 | 54.383 | 40.081 | [5 empty] | 0 | 13.458 | 0 | 5.7525 | 5.3928 | 6.9608 | 6.6667 | -1.2738 | -22.144
2006-03-16 | 0:10 | 1 | 17.147 | 0 | 4 | 0 | 57.254 | 57.859 | 43.779 | 43.896 | 34.589 | 25.632 | 2.854 | 1 | 0 | 65.841 | 62.635 | 57.859 | 18.283 | 0 | 0 | 54.39 | 40.018 | [5 empty] | 17.147 | 13.358 | 1 | 5.7653 | 5.405 | 4.2946 | 4 | 1.405 | 24.3701
2006-03-16 | 0:11 | 0 | 17.147 | 0 | 4 | 0 | 57.119 | 57.971 | 43.848 | 43.848 | 32.921 | 25.727 | 2.754 | 1 | 0 | 65.841 | 62.658 | 57.882 | 18.306 | 0 | 0 | 54.413 | 39.947 | [5 empty] | 0 | 13.271 | 2 | 5.7944 | 5.4327 | 4.2958 | 4 | 1.4327 | 24.7253
2006-03-16 | 0:12 | 0 | 17.147 | 0 | 4 | 0 | 57.165 | 57.793 | 43.803 | 43.848 | 33.414 | 25.558 | 2.854 | 1 | 0 | 65.864 | 62.635 | 57.882 | 18.258 | 0 | 0 | 54.413 | 39.877 | [5 empty] | 0 | 13.317 | 3 | 5.7653 | 5.405 | 4.2946 | 4 | 1.405 | 24.3701
2006-03-16 | 0:13 | 0 | 17.122 | 0 | 4 | 0 | 57.165 | 57.793 | 43.848 | 43.92 | 32.991 | 25.678 | 2.803 | 1 | 0 | 65.796 | 62.658 | 57.815 | 18.283 | 0 | 0 | 54.366 | 39.784 | [5 empty] | 0 | 13.245 | 4 | 5.7802 | 5.4191 | 4.2952 | 4 | 1.4191 | 24.5517
2006-03-16 | 0:14 | 1 | 17.147 | 0 | 4 | 0 | 57.208 | 57.793 | 43.896 | 43.92 | 32.543 | 25.703 | 2.728 | 1 | 0 | 65.841 | 62.681 | 57.927 | 18.283 | 0 | 0 | 54.366 | 39.664 | [5 empty] | 17.147 | 13.288 | 5 | 5.802 | 5.4399 | 4.2961 | 4 | 1.4399 | 24.8171
2006-03-16 | 0:15 | 0 | 17.147 | 0 | 4 | 0 | 57.142 | 57.815 | 43.944 | 43.803 | 32.756 | 25.752 | 2.854 | 1 | 0 | 65.818 | 62.635 | 57.836 | 18.258 | 0 | 0 | 54.39 | 39.571 | [5 empty] | 0 | 13.339 | 6 | 5.7653 | 5.405 | 4.2946 | 4 | 1.405 | 24.3701
2006-03-16 | 0:16 | 0 | 17.147 | 0 | 4 | 0 | 57.208 | 57.836 | 44.037 | 43.803 | 32.802 | 25.727 | 2.803 | 1 | 0 | 65.818 | 62.658 | 57.77 | 18.283 | 0 | 0 | 54.366 | 39.478 | [5 empty] | 0 | 13.405 | 7 | 5.7802 | 5.4191 | 4.2952 | 4 | 1.4191 | 24.5517
2006-03-16 | 0:17 | 0 | 17.147 | 0 | 3 | 0 | 57.142 | 57.815 | 44.013 | 43.965 | 32.184 | 25.799 | 2.829 | 1 | 0 | 65.796 | 62.658 | 57.747 | 18.306 | 0 | 0 | 54.366 | 39.337 | [5 empty] | 0 | 13.177 | 8 | 5.7726 | 5.4119 | 4.2949 | 4 | 1.4119 | 24.4592
2006-03-16 | 0:18 | 1 | 17.147 | 1 | 4 | 0 | 57.097 | 57.747 | 44.247 | 44.013 | 31.485 | 25.943 | 2.677 | 1 | 0 | 65.818 | 62.658 | 57.724 | 18.306 | 0 | 0 | 54.275 | 39.243 | [5 empty] | 17.147 | 13.084 | 9 | 5.8169 | 5.454 | 4.2967 | 4 | 1.454 | 24.9964
2006-03-16 | 0:19 | 0 | 17.147 | 0 | 4 | 0 | 57.188 | 57.747 | 44.13 | 44.202 | 30.859 | 25.848 | 2.906 | 1 | 0 | 65.818 | 62.635 | 57.859 | 18.283 | 0 | 0 | 54.205 | 39.148 | [5 empty] | 0 | 12.986 | 10 | 5.7502 | 5.3906 | 4.294 | 4 | 1.3906 | 24.184
2006-03-16 | 0:20 | 0 | 17.17 | 0 | 4 | 0 | 57.097 | 57.747 | 44.224 | 44.343 | 30.57 | 25.921 | 2.829 | 1 | 0 | 65.796 | 62.635 | 57.747 | 18.306 | 0 | 0 | 54.161 | 39.054 | [5 empty] | 0 | 12.754 | 11 | 5.7726 | 5.4119 | 4.2949 | 4 | 1.4119 | 24.4592
2006-03-16 | 0:21 | 0 | 17.114 | 0 | 3 | 0 | 57.001 | 57.717 | 44.192 | 44.264 | 30.273 | 25.985 | 2.695 | 1 | 0 | 65.789 | 62.658 | 57.793 | 18.331 | 0 | 0 | 54.068 | 39.007 | [5 empty] | 0 | 12.737 | 12 | 5.8116 | 5.449 | 4.2965 | 4 | 1.449 | 24.9332
2006-03-16 | 0:22 | 1 | 17.17 | 0 | 4 | 0 | 57.208 | 57.635 | 44.413 | 44.343 | 30.376 | 26.017 | 2.88 | 1 | 0 | 65.818 | 62.612 | 57.681 | 18.306 | 0 | 0 | 54.047 | 39.007 | [5 empty] | 17.17 | 12.865 | 13 | 5.7577 | 5.3978 | 4.2943 | 4 | 1.3978 | 24.2771
2006-03-16 | 0:23 | 0 | 17.114 | 0 | 4 | 1 | 57.202 | 57.786 | 44.358 | 44.334 | 30.345 | 26.032 | 2.847 | 1 | 0 | 65.766 | 62.605 | 57.74 | 18.251 | 0 | 0 | 53.946 | 38.952 | [5 empty] | 0 | 12.868 | 14 | 5.7674 | 5.407 | 4.2947 | 4 | 1.407 | 24.3951
2006-03-16 | 0:24 | 0 | 17.114 | 0 | 3 | 0 | 57.113 | 57.806 | 44.288 | 44.429 | 30.009 | 26.105 | 2.643 | 1 | 0 | 65.811 | 62.628 | 57.651 | 18.251 | 0 | 0 | 53.923 | 38.93 | [5 empty] | 0 | 12.684 | 0 | 5.8268 | 5.4634 | 4.2971 | 4 | 1.4634 | 25.1155
2006-03-16 | 0:25 | 0 | 17.147 | 0 | 4 | 0 | 57.231 | 57.77 | 44.247 | 44.622 | 30.57 | 26.208 | 2.932 | 1 | 0 | 65.796 | 62.658 | 57.681 | 18.356 | 0 | 0 | 53.932 | 38.961 | [5 empty] | 0 | 12.609 | 1 | 5.7426 | 5.3834 | 4.0437 | 3.75 | 1.6334 | 28.4439
2006-03-16 | 0:26 | 0 | 17.17 | 0 | 3 | 0 | 57.478 | 57.882 | 44.343 | 44.46 | 30.305 | 26.017 | 2.854 | 1 | 0 | 65.818 | 62.681 | 57.747 | 18.331 | 0 | 0 | 53.886 | 38.889 | [5 empty] | 0 | 13.018 | 2 | 5.7653 | 5.405 | 4.0446 | 3.75 | 1.655 | 28.7064
2006-03-16 | 0:27 | 1 | 17.137 | 1 | 4 | 0 | 57.291 | 58.009 | 44.312 | 44.429 | 29.31 | 26.009 | 2.72 | 1 | 0 | 65.811 | 62.605 | 57.651 | 18.273 | 0 | 0 | 53.855 | 38.789 | [5 empty] | 17.137 | 12.862 | 3 | 5.8043 | 5.4421 | 4.0462 | 3.75 | 1.6921 | 29.1524
2006-03-16 | 0:28 | 0 | 17.137 | 0 | 3 | 0 | 57.202 | 57.852 | 44.123 | 44.453 | 29.285 | 25.96 | 2.821 | 1 | 0 | 65.766 | 62.651 | 57.605 | 18.299 | 0 | 0 | 53.808 | 38.741 | [5 empty] | 0 | 12.749 | 4 | 5.7749 | 5.4141 | 4.045 | 3.75 | 1.6641 | 28.8168
2006-03-16 | 0:29 | 0 | 17.162 | 0 | 4 | 0 | 57.224 | 57.786 | 44.147 | 44.312 | 29.43 | 26.105 | 2.821 | 1 | 0 | 65.789 | 62.628 | 57.583 | 18.273 | 0 | 0 | 53.808 | 38.648 | [5 empty] | 0 | 12.912 | 5 | 5.7749 | 5.4141 | 4.045 | 3.75 | 1.6641 | 28.8168
2006-03-16 | 0:30 | 0 | 17.137 | 0 | 4 | 0 | 57.336 | 57.786 | 44.006 | 44.358 | 29.356 | 25.96 | 2.795 | 1 | 0 | 65.745 | 62.605 | 57.651 | 18.273 | 0 | 0 | 53.808 | 38.648 | [5 empty] | 0 | 12.978 | 6 | 5.7825 | 5.4213 | 4.0453 | 3.75 | 1.6713 | 28.9035
2006-03-16 | 0:31 | 1 | 17.13 | 0 | 3 | 0 | 57.24 | 57.799 | 44.023 | 44.233 | 29.06 | 26.098 | 2.813 | 1 | 0 | 65.736 | 62.576 | 57.553 | 18.241 | 0 | 0 | 53.734 | 38.593 | [5 empty] | 17.13 | 13.007 | 7 | 5.7773 | 5.4164 | 4.0451 | 3.75 | 1.6664 | 28.8435
2006-03-16 | 0:32 | 0 | 17.162 | 0 | 4 | 0 | 57.359 | 57.875 | 43.817 | 44.147 | 29.067 | 26.081 | 2.72 | 1 | 0 | 65.789 | 62.651 | 57.539 | 18.299 | 0 | 0 | 53.764 | 38.531 | [5 empty] | 0 | 13.212 | 8 | 5.8043 | 5.4421 | 4.0462 | 3.75 | 1.6921 | 29.1524
2006-03-16 | 0:33 | 0 | 17.137 | 0 | 3 | 0 | 57.425 | 58.009 | 43.606 | 44.123 | 29.31 | 26.009 | 2.898 | 1 | 0 | 65.745 | 62.628 | 57.651 | 18.324 | 0 | 0 | 53.764 | 38.507 | [5 empty] | 0 | 13.302 | 9 | 5.7525 | 5.3928 | 4.0441 | 3.75 | 1.6428 | 28.5586
2006-03-16 | 0:34 | 0 | 17.114 | 0 | 4 | 0 | 57.56 | 58.032 | 43.465 | 43.982 | 29.332 | 25.936 | 2.821 | 2 | 0 | 65.745 | 62.628 | 57.539 | 18.324 | 0 | 0 | 53.717 | 38.507 | [5 empty] | 0 | 13.578 | 10 | 5.7749 | 5.4141 | 4.045 | 3.75 | 1.6641 | 28.8168
2006-03-16 | 0:35 | 0 | 17.162 | 0 | 3 | 0 | 57.09 | 58.032 | 43.372 | 43.724 | 29.477 | 25.985 | 2.795 | 1 | 0 | 65.745 | 62.582 | 57.516 | 18.299 | 0 | 0 | 53.694 | 38.435 | [5 empty] | 0 | 13.366 | 11 | 5.7825 | 5.4213 | 4.0453 | 3.75 | 1.6713 | 28.9035
2006-03-16 | 0:36 | 1 | 17.162 | 1 | 4 | 0 | 57.179 | 57.694 | 43.252 | 43.606 | 29.31 | 25.911 | 2.769 | 1 | 0 | 65.745 | 62.605 | 57.628 | 18.447 | 0 | 0 | 53.671 | 38.413 | [5 empty] | 17.162 | 13.573 | 12 | 5.7901 | 5.4285 | 4.0456 | 3.75 | 1.6785 | 28.99
2006-03-16 | 0:37 | 0 | 17.104 | 0 | 3 | 0 | 57.24 | 57.756 | 43.104 | 43.458 | 29.278 | 25.808 | 2.713 | 1 | 0 | 65.716 | 62.53 | 57.599 | 18.218 | 0 | 0 | 53.694 | 38.389 | [5 empty] | 0 | 13.782 | 13 | 5.8064 | 5.444 | 4.0463 | 3.75 | 1.694 | 29.1755
2006-03-16 | 0:38 | 0 | 17.13 | 0 | 4 | 0 | 57.172 | 57.845 | 42.987 | 43.317 | 29.204 | 25.857 | 2.687 | 1 | 0 | 65.716 | 62.553 | 57.464 | 18.241 | 0 | 0 | 53.64 | 38.334 | [5 empty] | 0 | 13.855 | 14 | 5.8139 | 5.4512 | 4.0466 | 3.75 | 1.7012 | 29.2613
2006-03-16 | 0:39 | 0 | 17.13 | 0 | 3 | 1 | 57.149 | 57.733 | 42.941 | 43.269 | 29.229 | 25.833 | 2.865 | 1 | 0 | 65.693 | 62.53 | 57.395 | 18.266 | 0 | 0 | 53.64 | 38.287 | [5 empty] | 0 | 13.88 | 15 | 5.7621 | 5.402 | 4.0445 | 3.75 | 1.652 | 28.6695
2006-03-16 | 0:40 | 1 | 17.137 | 0 | 4 | 0 | 57.179 | 57.694 | 42.807 | 43.09 | 29.621 | 25.911 | 2.72 | 1 | 0 | 65.745 | 62.56 | 57.448 | 18.273 | 0 | 0 | 53.671 | 38.294 | [5 empty] | 17.137 | 14.089 | 0 | 5.8043 | 5.4421 | 4.0462 | 3.75 | 1.6921 | 29.1524
2006-03-16 | 0:41 | 0 | 17.114 | 0 | 3 | 0 | 57.202 | 57.806 | 42.573 | 42.925 | 29.621 | 25.84 | 2.921 | 1 | 0 | 65.677 | 62.671 | 57.539 | 18.422 | 0 | 0 | 53.626 | 38.272 | [5 empty] | 0 | 14.277 | 1 | 5.7458 | 5.3865 | 4.2938 | 4 | 1.3865 | 24.1301
2006-03-16 | 0:42 | 0 | 17.104 | 0 | 4 | 0 | 57.149 | 57.756 | 42.47 | 42.752 | 29.614 | 25.688 | 2.762 | 1 | 0 | 65.647 | 62.509 | 57.395 | 18.266 | 0 | 0 | 53.596 | 38.145 | [5 empty] | 0 | 14.397 | 2 | 5.7921 | 5.4305 | 4.2957 | 4 | 1.4305 | 24.697
2006-03-16 | 0:43 | 0 | 17.137 | 0 | 3 | 0 | 57.044 | 57.539 | 42.312 | 42.736 | 29.621 | 25.96 | 2.847 | 1 | 0 | 65.722 | 62.628 | 57.405 | 18.273 | 0 | 0 | 53.647 | 37.99 | [5 empty] | 0 | 14.308 | 3 | 5.7674 | 5.407 | 4.2947 | 4 | 1.407 | 24.3951
2006-03-16 | 0:44 | 0 | 17.082 | 0 | 4 | 0 | 57.106 | 57.576 | 42.188 | 42.564 | 29.638 | 25.784 | 2.813 | 1 | 0 | 65.67 | 62.598 | 57.487 | 18.266 | 0 | 0 | 53.549 | 37.935 | [5 empty] | 0 | 14.542 | 4 | 5.7773 | 5.4164 | 4.2951 | 4 | 1.4164 | 24.5162
2006-03-16 | 0:45 | 1 | 17.082 | 0 | 3 | 0 | 57.195 | 57.688 | 42.188 | 42.47 | 29.614 | 25.784 | 2.926 | 1 | 0 | 65.707 | 62.566 | 57.389 | 18.304 | 0 | 0 | 53.517 | 37.995 | [5 empty] | 17.082 | 14.725 | 5 | 5.7443 | 5.3851 | 4.2938 | 4 | 1.3851 | 24.1121
2006-03-16 | 0:46 | 0 | 17.112 | 1 | 4 | 0 | 57.113 | 57.806 | 42.102 | 42.406 | 29.572 | 25.742 | 2.996 | 1 | 0 | 65.631 | 62.537 | 57.313 | 18.371 | 0 | 0 | 53.442 | 37.918 | [5 empty] | 0 | 14.707 | 6 | 5.724 | 5.3657 | 4.2929 | 4 | 1.3657 | 23.8595
2006-03-16 | 0:47 | 0 | 17.112 | 0 | 3 | 0 | 57.044 | 57.651 | 42.078 | 42.265 | 29.957 | 25.838 | 2.818 | 2 | 0 | 65.677 | 62.56 | 57.268 | 18.346 | 0 | 0 | 53.395 | 37.87 | [5 empty] | 0 | 14.779 | 7 | 5.7758 | 5.415 | 4.295 | 4 | 1.415 | 24.4984
2006-03-16 | 0:48 | 0 | 17.112 | 0 | 4 | 0 | 57.09 | 57.583 | 42.006 | 42.219 | 30.031 | 25.813 | 2.919 | 1 | 0 | 65.677 | 62.516 | 57.291 | 18.271 | 0 | 0 | 53.372 | 37.87 | [5 empty] | 0 | 14.871 | 8 | 5.7464 | 5.387 | 4.2939 | 4 | 1.387 | 24.1373
2006-03-16 | 0:49 | 1 | 17.135 | 0 | 3 | 0 | 57.179 | 57.694 | 41.937 | 42.147 | 30.921 | 25.598 | 2.919 | 1 | 0 | 65.631 | 62.493 | 57.268 | 18.271 | 0 | 0 | 53.281 | 37.823 | [5 empty] | 17.135 | 15.032 | 9 | 5.7464 | 5.387 | 4.2939 | 4 | 1.387 | 24.1373
2006-03-16 | 0:50 | 0 | 17.112 | 0 | 4 | 0 | 57.135 | 57.852 | 41.913 | 42.123 | 31.355 | 25.718 | 3.045 | 1 | 0 | 65.7 | 62.493 | 57.268 | 18.296 | 0 | 0 | 53.258 | 37.777 | [5 empty] | 0 | 15.012 | 10 | 5.7097 | 5.3521 | 4.2924 | 4 | 1.3521 | 23.6815
2006-03-16 | 0:51 | 0 | 17.135 | 0 | 4 | 0 | 57.179 | 57.74 | 41.913 | 42.147 | 32.149 | 25.718 | 2.919 | 1 | 0 | 65.611 | 62.493 | 57.313 | 18.296 | 0 | 0 | 53.234 | 37.777 | [5 empty] | 0 | 15.032 | 11 | 5.7464 | 5.387 | 4.2939 | 4 | 1.387 | 24.1373
2006-03-16 | 0:52 | 0 | 17.135 | 0 | 3 | 0 | 57.359 | 57.783 | 41.865 | 42.123 | 31.164 | 25.598 | 2.867 | 1 | 0 | 65.631 | 62.56 | 57.313 | 18.296 | 0 | 0 | 53.19 | 37.729 | [5 empty] | 0 | 15.236 | 12 | 5.7615 | 5.4014 | 4.2945 | 4 | 1.4014 | 24.3237
2006-03-16 | 0:53 | 1 | 17.112 | 0 | 4 | 0 | 57.247 | 57.763 | 41.889 | 42.288 | 32.439 | 25.573 | 2.919 | 1 | 0 | 65.588 | 62.582 | 57.268 | 18.248 | 0 | 0 | 53.19 | 37.729 | [5 empty] | 17.112 | 14.959 | 13 | 5.7464 | 5.387 | 4.2939 | 4 | 1.387 | 24.1373
2006-03-16 | 0:54 | 0 | 17.112 | 0 | 3 | 1 | 57.202 | 57.875 | 42.006 | 42.265 | 30.705 | 25.524 | 2.844 | 2 | 0 | 65.588 | 62.516 | 57.224 | 18.271 | 0 | 0 | 53.143 | 37.705 | [5 empty] | 0 | 14.937 | 14 | 5.7682 | 5.4078 | 4.2947 | 4 | 1.4078 | 24.4058
2006-03-16 | 0:55 | 0 | 17.112 | 1 | 4 | 0 | 57.113 | 57.852 | 42.03 | 42.288 | 30.342 | 25.499 | 2.867 | 1 | 0 | 65.611 | 62.471 | 57.268 | 18.248 | 0 | 0 | 53.097 | 37.681 | [5 empty] | 0 | 14.825 | 0 | 5.7615 | 5.4014 | 4.2945 | 4 | 1.4014 | 24.3237
2006-03-16 | 0:56 | 0 | 17.135 | 0 | 3 | 0 | 57.113 | 57.717 | 42.078 | 42.243 | 30.151 | 25.598 | 2.97 | 1 | 0 | 65.611 | 62.471 | 57.202 | 18.271 | 0 | 0 | 53.076 | 37.681 | [5 empty] | 0 | 14.87 | 1 | 5.7315 | 5.3729 | 4.2933 | 4 | 1.3729 | 23.9535
2006-03-16 | 0:57 | 1 | 17.135 | 0 | 4 | 0 | 57.135 | 57.672 | 42.195 | 42.288 | 30.175 | 25.669 | 2.97 | 1 | 0 | 65.631 | 62.493 | 57.268 | 18.296 | 0 | 0 | 53.052 | 37.681 | [5 empty] | 17.135 | 14.847 | 2 | 5.7315 | 5.3729 | 4.2933 | 4 | 1.3729 | 23.9535
2006-03-16 | 0:58 | 0 | 17.112 | 0 | 3 | 0 | 57.044 | 57.74 | 42.102 | 42.501 | 29.933 | 25.524 | 3.045 | 1 | 0 | 65.588 | 62.493 | 57.156 | 18.271 | 0 | 0 | 53.052 | 37.636 | [5 empty] | 0 | 14.543 | 3 | 5.7097 | 5.3521 | 4.2924 | 4 | 1.3521 | 23.6815
2006-03-16 | 0:59 | 0 | 17.087 | 0 | 4 | 0 | 57.067 | 57.717 | 42.147 | 42.36 | 29.788 | 25.524 | 2.919 | 1 | 0 | 65.611 | 62.493 | 57.113 | 18.296 | 0 | 0 | 53.029 | 37.564 | [5 empty] | 0 | 14.707 | 4 | 5.7464 | 5.387 | 4.2939 | 4 | 1.387 | 24.1373
2006-03-16 | 1:00 | 0 | 17.112 | 0 | 3 | 0 | 57.044 | 57.605 | 42.054 | 42.523 | 29.668 | 25.573 | 2.919 | 1 | 0 | 65.565 | 62.448 | 57.202 | 18.271 | 0 | 0 | 53.029 | 37.564 | [5 empty] | 0 | 14.521 | 5 | 5.7464 | 5.387 | 4.2939 | 4 | 1.387 | 24.1373
2006-03-16 | 1:01 | 1 | 17.087 | 0 | 4 | 0 | 57.044 | 57.56 | 42.147 | 42.595 | 29.717 | 25.499 | 2.996 | 1 | 0 | 65.565 | 62.448 | 57.135 | 18.271 | 0 | 0 | 53.006 | 37.564 | [5 empty] | 17.087 | 14.449 | 6 | 5.724 | 5.3657 | 4.2929 | 4 | 1.3657 | 23.8595
2006-03-16 | 1:02 | 0 | 17.087 | 0 | 3 | 0 | 57.067 | 57.583 | 42.123 | 42.619 | 29.692 | 25.573 | 2.893 | 2 | 0 | 65.565 | 62.448 | 57.179 | 18.296 | 0 | 0 | 52.982 | 37.588 | [5 empty] | 0 | 14.448 | 7 | 5.754 | 5.3942 | 4.2942 | 4 | 1.3942 | 24.2306
2006-03-16 | 1:03 | 0 | 17.112 | 0 | 4 | 0 | 56.932 | 57.605 | 42.243 | 42.523 | 29.766 | 25.693 | 3.071 | 1 | 0 | 65.588 | 62.493 | 57.202 | 18.321 | 0 | 0 | 52.959 | 37.564 | [5 empty] | 0 | 14.409 | 8 | 5.7021 | 5.3449 | 4.2921 | 4 | 1.3449 | 23.5868
2006-03-16 | 1:04 | 0 | 17.202 | 1 | 3 | 0 | 57.037 | 57.487 | 42.329 | 42.587 | 29.54 | 25.612 | 2.937 | 1 | 0 | 65.558 | 62.395 | 57.06 | 18.216 | 0 | 0 | 52.929 | 37.533 | [5 empty] | 0 | 14.45 | 9 | 5.7411 | 5.382 | 4.2936 | 4 | 1.382 | 24.0725
2006-03-16 | 1:05 | 1 | 17.135 | 0 | 4 | 0 | 57.021 | 57.583 | 42.382 | 42.642 | 29.499 | 25.718 | 3.045 | 1 | 0 | 65.608 | 62.603 | 57.268 | 18.444 | 0 | 0 | 52.936 | 37.634 | [5 empty] | 17.135 | 14.379 | 10 | 5.7097 | 5.3521 | 4.2924 | 4 | 1.3521 | 23.6815
2006-03-16 | 1:06 | 0 | 17.082 | 0 | 3 | 0 | 57.083 | 57.642 | 42.401 | 42.659 | 29.445 | 25.639 | 2.991 | 1 | 0 | 65.513 | 62.418 | 57.195 | 18.266 | 0 | 0 | 52.884 | 37.581 | [5 empty] | 0 | 14.424 | 11 | 5.7254 | 5.3671 | 4.293 | 4 | 1.3671 | 23.8776
2006-03-16 | 1:07 | 0 | 17.052 | 0 | 4 | 0 | 57.101 | 57.706 | 42.442 | 42.676 | 29.513 | 25.465 | 2.934 | 1 | 0 | 65.485 | 62.347 | 57.055 | 18.211 | 0 | 0 | 52.856 | 37.507 | [5 empty] | 0 | 14.425 | 12 | 5.742 | 5.3829 | 4.2937 | 4 | 1.3829 | 24.0833
2006-03-16 | 1:08 | 0 | 17.099 | 0 | 3 | 0 | 57.101 | 57.66 | 42.442 | 42.841 | 29.538 | 25.416 | 2.96 | 1 | 0 | 65.485 | 62.436 | 57.167 | 18.236 | 0 | 0 | 52.88 | 37.39 | [5 empty] | 0 | 14.26 | 13 | 5.7344 | 5.3757 | 4.2934 | 4 | 1.3757 | 23.9896
2006-03-16 | 1:09 | 0 | 17.104 | 0 | 3 | 1 | 57.128 | 57.688 | 42.518 | 42.918 | 29.423 | 25.495 | 3.091 | 1 | 0 | 65.49 | 62.375 | 57.106 | 18.218 | 0 | 0 | 52.838 | 37.394 | [5 empty] | 0 | 14.21 | 14 | 5.6963 | 5.3394 | 4.2918 | 4 | 1.3394 | 23.5137
2006-03-16 | 1:10 | 1 | 17.057 | 0 | 4 | 0 | 57.106 | 57.665 | 42.587 | 42.894 | 29.158 | 25.495 | 3.014 | 1 | 0 | 65.467 | 62.375 | 57.106 | 18.241 | 0 | 0 | 52.747 | 37.347 | [5 empty] | 17.057 | 14.212 | 0 | 5.7187 | 5.3607 | 4.2927 | 4 | 1.3607 | 23.7942
2006-03-16 | 1:11 | 0 | 17.074 | 0 | 3 | 0 | 57.033 | 57.594 | 42.583 | 42.958 | 29.295 | 25.465 | 2.883 | 1 | 0 | 65.462 | 62.347 | 57.033 | 18.236 | 0 | 0 | 52.651 | 37.272 | [5 empty] | 0 | 14.075 | 1 | 5.7569 | 5.397 | 3.8237 | 3.5294 | 1.8676 | 32.4408
2006-03-16 | 1:12 | 0 | 17.052 | 0 | 3 | 0 | 57.033 | 57.594 | 42.654 | 42.889 | 29.295 | 25.465 | 2.934 | 1 | 0 | 65.485 | 62.347 | 57.078 | 18.236 | 0 | 0 | 52.557 | 37.248 | [5 empty] | 0 | 14.144 | 2 | 5.742 | 5.3829 | 3.8231 | 3.5294 | 1.8535 | 32.2788
2006-03-16 | 1:13 | 0 | 17.074 | 1 | 4 | 0 | 56.987 | 57.594 | 42.63 | 43.03 | 28.886 | 25.49 | 3.135 | 2 | 0 | 65.44 | 62.325 | 57.033 | 18.211 | 0 | 0 | 52.557 | 37.225 | [5 empty] | 0 | 13.957 | 3 | 5.6835 | 5.3272 | 3.8207 | 3.5294 | 1.7978 | 31.6323
2006-03-16 | 1:14 | 1 | 17.082 | 0 | 3 | 0 | 57.037 | 57.599 | 42.729 | 43.128 | 29.158 | 25.519 | 2.939 | 1 | 0 | 65.467 | 62.375 | 56.994 | 18.266 | 0 | 0 | 52.541 | 37.205 | [5 empty] | 17.082 | 13.909 | 4 | 5.7406 | 5.3815 | 3.823 | 3.5294 | 1.8521 | 32.2629
2006-03-16 | 1:15 | 0 | 17.052 | 0 | 3 | 0 | 56.966 | 57.548 | 42.793 | 43.054 | 29.03 | 25.634 | 2.883 | 1 | 0 | 65.485 | 62.302 | 56.966 | 18.211 | 0 | 0 | 52.466 | 37.201 | [5 empty] | 0 | 13.912 | 5 | 5.7569 | 5.397 | 3.8237 | 3.5294 | 1.8676 | 32.4408
2006-03-16 | 1:16 | 0 | 17.074 | 0 | 4 | 0 | 56.944 | 57.526 | 42.654 | 43.075 | 29.199 | 25.539 | 2.834 | 1 | 0 | 65.462 | 62.347 | 57.055 | 18.261 | 0 | 0 | 52.375 | 37.177 | [5 empty] | 0 | 13.869 | 6 | 5.7711 | 5.4105 | 3.8243 | 3.5294 | 1.8811 | 32.5956
2006-03-16 | 1:17 | 0 | 17.052 | 0 | 3 | 0 | 57.01 | 57.459 | 42.654 | 43.123 | 29.128 | 25.61 | 2.96 | 1 | 0 | 65.419 | 62.347 | 56.987 | 18.211 | 0 | 0 | 52.352 | 37.201 | [5 empty] | 0 | 13.887 | 7 | 5.7344 | 5.3757 | 3.8228 | 3.5294 | 1.8463 | 32.196
2006-03-16 | 1:18 | 0 | 17.052 | 0 | 3 | 0 | 57.01 | 57.503 | 42.817 | 42.958 | 28.959 | 25.683 | 2.908 | 1 | 0 | 65.44 | 62.325 | 56.966 | 18.188 | 0 | 0 | 52.352 | 37.225 | [5 empty] | 0 | 14.052 | 8 | 5.7496 | 5.3901 | 3.8234 | 3.5294 | 1.8607 | 32.3615
2006-03-16 | 1:19 | 1 | 17.052 | 0 | 4 | 0 | 56.898 | 57.526 | 42.607 | 43.075 | 29.104 | 25.561 | 2.782 | 1 | 0 | 65.508 | 62.482 | 56.987 | 18.261 | 0 | 0 | 52.305 | 37.225 | [5 empty] | 17.052 | 13.823 | 9 | 5.7863 | 5.4249 | 3.8249 | 3.5294 | 1.8955 | 32.759
2006-03-16 | 1:20 | 0 | 17.074 | 0 | 3 | 0 | 56.809 | 57.437 | 42.583 | 43.006 | 29.369 | 25.561 | 2.96 | 1 | 0 | 65.419 | 62.302 | 56.987 | 18.286 | 0 | 0 | 52.329 | 37.225 | [5 empty] | 0 | 13.803 | 10 | 5.7344 | 5.3757 | 3.8228 | 3.5294 | 1.8463 | 32.196
2006-03-16 | 1:21 | 0 | 17.052 | 0 | 3 | 0 | 56.786 | 57.391 | 42.489 | 42.889 | 29.055 | 25.465 | 2.983 | 1 | 0 | 65.396 | 62.347 | 56.966 | 18.261 | 0 | 0 | 52.352 | 37.248 | [5 empty] | 0 | 13.897 | 11 | 5.7278 | 5.3693 | 3.8225 | 3.5294 | 1.8399 | 32.1225
2006-03-16 | 1:22 | 0 | 17.052 | 0 | 4 | 0 | 56.852 | 57.325 | 42.583 | 42.817 | 28.91 | 25.73 | 2.883 | 1 | 0 | 65.396 | 62.325 | 56.987 | 18.261 | 0 | 0 | 52.261 | 37.248 | [5 empty] | 0 | 14.035 | 12 | 5.7569 | 5.397 | 3.8237 | 3.5294 | 1.8676 | 32.4408
2006-03-16 | 1:23 | 0 | 17.074 | 1 | 3 | 0 | 56.966 | 57.437 | 42.442 | 42.841 | 28.574 | 25.561 | 2.834 | 1 | 0 | 65.396 | 62.325 | 56.852 | 18.261 | 0 | 0 | 52.214 | 37.177 | [5 empty] | 0 | 14.125 | 13 | 5.7711 | 5.4105 | 3.8243 | 3.5294 | 1.8811 | 32.5956
2006-03-16 | 1:24 | 1 | 17.074 | 0 | 3 | 0 | 56.921 | 57.503 | 42.489 | 42.7 | 28.55 | 25.73 | 2.883 | 1 | 0 | 65.419 | 62.279 | 56.832 | 18.261 | 0 | 0 | 52.238 | 37.107 | [5 empty] | 17.074 | 14.221 | 14 | 5.7569 | 5.397 | 3.8237 | 3.5294 | 1.8676 | 32.4408
2006-03-16 | 1:25 | 0 | 17.074 | 0 | 4 | 0 | 56.987 | 57.459 | 42.442 | 42.607 | 28.707 | 25.551 | 2.896 | 1 | 0 | 65.362 | 62.245 | 56.909 | 18.223 | 0 | 0 | 52.203 | 37.134 | [5 empty] | 0 | 14.38 | 15 | 5.7531 | 5.3934 | 3.8235 | 3.5294 | 1.864 | 32.3996
2006-03-16 | 1:26 | 0 | 17.054 | 0 | 3 | 1 | 57.035 | 57.505 | 42.351 | 42.657 | 28.962 | 25.588 | 2.963 | 2 | 0 | 65.376 | 62.327 | 56.989 | 18.238 | 0 | 0 | 52.217 | 37.086 | [5 empty] | 0 | 14.378 | 16 | 5.7336 | 5.3748 | 3.8227 | 3.5294 | 1.8454 | 32.1864
2006-03-16 | 1:27 | 0 | 17.102 | 0 | 3 | 0 | 57.124 | 57.551 | 42.42 | 42.609 | 29.251 | 25.732 | 2.937 | 1 | 0 | 65.421 | 62.327 | 56.877 | 18.263 | 0 | 0 | 52.217 | 37.11 | [5 empty] | 0 | 14.515 | 0 | 5.7411 | 5.382 | 3.8231 | 3.5294 | 1.8526 | 32.2693
2006-03-16 | 1:28 | 1 | 17.049 | 0 | 4 | 0 | 57.165 | 57.704 | 42.322 | 42.556 | 29.246 | 25.656 | 2.854 | 1 | 0 | 65.394 | 62.254 | 56.784 | 18.233 | 0 | 0 | 52.142 | 37.033 | [5 empty] | 17.049 | 14.609 | 1 | 5.7653 | 5.405 | 4.2946 | 4 | 1.405 | 24.3701
2006-03-16 | 1:29 | 0 | 17.079 | 0 | 3 | 0 | 57.081 | 57.754 | 42.303 | 42.516 | 29.611 | 25.661 | 2.836 | 1 | 0 | 65.353 | 62.258 | 56.811 | 18.216 | 0 | 0 | 52.149 | 37.086 | [5 empty] | 0 | 14.565 | 2 | 5.7706 | 5.41 | 4.2948 | 4 | 1.41 | 24.4343
2006-03-16 | 1:30 | 0 | 17.079 | 0 | 3 | 0 | 57.215 | 57.685 | 42.327 | 42.492 | 29.83 | 25.661 | 2.911 | 1 | 0 | 65.421 | 62.258 | 56.811 | 18.238 | 0 | 0 | 52.149 | 37.086 | [5 empty] | 0 | 14.723 | 3 | 5.7487 | 5.3892 | 4.294 | 4 | 1.3892 | 24.166
2006-03-16 | 1:31 | 0 | 17.079 | 0 | 4 | 0 | 57.238 | 57.797 | 42.279 | 42.492 | 29.876 | 25.757 | 2.937 | 1 | 0 | 65.376 | 62.258 | 56.9 | 18.263 | 0 | 0 | 52.102 | 37.062 | [5 empty] | 0 | 14.746 | 4 | 5.7411 | 5.382 | 4.2936 | 4 | 1.382 | 24.0725
2006-03-16 | 1:32 | 1 | 17.054 | 1 | 3 | 0 | 57.35 | 57.843 | 42.444 | 42.492 | 29.707 | 25.732 | 2.937 | 1 | 0 | 65.353 | 62.281 | 56.923 | 18.263 | 0 | 0 | 52.102 | 37.016 | [5 empty] | 17.054 | 14.858 | 5 | 5.7411 | 5.382 | 4.2936 | 4 | 1.382 | 24.0725
2006-03-16 | 1:33 | 0 | 17.177 | 0 | 4 | 0 | 57.393 | 57.955 | 42.351 | 42.537 | 29.974 | 25.732 | 2.911 | 1 | 0 | 65.33 | 62.258 | 56.834 | 18.289 | 0 | 0 | 52.126 | 37.062 | [5 empty] | 0 | 14.856 | 6 | 5.7487 | 5.3892 | 4.294 | 4 | 1.3892 | 24.166
2006-03-16 | 1:34 | 0 | 17.054 | 0 | 3 | 0 | 57.327 | 58 | 42.327 | 42.492 | 29.685 | 25.686 | 2.885 | 1 | 0 | 65.376 | 62.281 | 56.788 | 18.238 | 0 | 0 | 52.079 | 37.016 | [5 empty] | 0 | 14.835 | 7 | 5.7563 | 5.3964 | 4.2943 | 4 | 1.3964 | 24.2592
2006-03-16 | 1:35 | 0 | 17.049 | 0 | 3 | 0 | 57.142 | 57.904 | 42.322 | 42.391 | 29.413 | 25.727 | 2.78 | 2 | 0 | 65.348 | 62.21 | 56.784 | 18.185 | 0 | 0 | 52.051 | 36.988 | [5 empty] | 0 | 14.751 | 8 | 5.7869 | 5.4255 | 4.2955 | 4 | 1.4255 | 24.6333
2006-03-16 | 1:36 | 0 | 17.049 | 0 | 4 | 0 | 57.142 | 57.704 | 42.37 | 42.391 | 29.511 | 25.872 | 2.805 | 1 | 0 | 65.348 | 62.188 | 56.738 | 18.16 | 0 | 0 | 52.028 | 36.964 | [5 empty] | 0 | 14.751 | 9 | 5.7796 | 5.4186 | 4.2952 | 4 | 1.4186 | 24.5446
2006-03-16 | 1:37 | 1 | 17.079 | 0 | 3 | 0 | 57.35 | 57.774 | 42.327 | 42.561 | 29.226 | 25.781 | 2.836 | 1 | 0 | 65.309 | 62.215 | 56.766 | 18.238 | 0 | 0 | 52.056 | 37.016 | [5 empty] | 17.079 | 14.789 | 10 | 5.7706 | 5.41 | 4.2948 | 4 | 1.41 | 24.4343
2006-03-16 | 1:38 | 0 | 17.079 | 0 | 3 | 0 | 57.393 | 57.843 | 42.233 | 42.444 | 29.226 | 25.781 | 2.885 | 1 | 0 | 65.309 | 62.192 | 56.766 | 18.263 | 0 | 0 | 52.032 | 36.969 | [5 empty] | 0 | 14.949 | 11 | 5.7563 | 5.3964 | 4.2943 | 4 | 1.3964 | 24.2592
2006-03-16 | 1:39 | 0 | 17.102 | 0 | 4 | 0 | 57.393 | 57.932 | 42.351 | 42.492 | 29.54 | 25.926 | 2.963 | 1 | 0 | 65.33 | 62.238 | 56.722 | 18.263 | 0 | 0 | 52.056 | 36.945 | [5 empty] | 0 | 14.901 | 12 | 5.7336 | 5.3748 | 4.2933 | 4 | 1.3748 | 23.9788
2006-03-16 | 1:40 | 0 | 17.049 | 0 | 3 | 0 | 57.366 | 57.927 | 42.322 | 42.556 | 30.305 | 25.968 | 2.932 | 1 | 0 | 65.303 | 62.21 | 56.672 | 18.233 | 0 | 0 | 52.004 | 36.868 | [5 empty] | 0 | 14.81 | 13 | 5.7426 | 5.3834 | 4.2937 | 4 | 1.3834 | 24.0905
2006-03-16 | 1:41 | 1 | 17.049 | 1 | 4 | 1 | 57.231 | 57.95 | 42.298 | 42.463 | 30.57 | 25.727 | 3.006 | 1 | 0 | 65.282 | 62.165 | 56.715 | 18.283 | 0 | 0 | 52.004 | 36.916 | [5 empty] | 17.049 | 14.768 | 14 | 5.7211 | 5.3629 | 4.2928 | 4 | 1.3629 | 23.8232
2006-03-16 | 1:42 | 0 | 17.049 | 0 | 3 | 0 | 57.322 | 57.882 | 42.229 | 42.415 | 30.57 | 25.752 | 2.805 | 1 | 0 | 65.303 | 62.188 | 56.649 | 18.283 | 0 | 0 | 51.983 | 36.868 | [5 empty] | 0 | 14.907 | 0 | 5.7796 | 5.4186 | 4.2952 | 4 | 1.4186 | 24.5446
2006-03-16 | 1:43 | 0 | 17.024 | 0 | 3 | 0 | 57.3 | 57.859 | 42.346 | 42.439 | 30.619 | 25.777 | 2.906 | 1 | 0 | 65.282 | 62.142 | 56.672 | 18.233 | 0 | 0 | 51.983 | 36.892 | [5 empty] | 0 | 14.861 | 1 | 5.7502 | 5.3906 | 4.294 | 4 | 1.3906 | 24.184
2006-03-16 | 1:44 | 0 | 17.024 | 0 | 4 | 0 | 57.277 | 57.859 | 42.133 | 42.532 | 30.909 | 25.678 | 2.957 | 1 | 0 | 65.259 | 62.165 | 56.695 | 18.233 | 0 | 0 | 51.983 | 36.892 | [5 empty] | 0 | 14.745 | 2 | 5.7353 | 5.3765 | 4.2934 | 4 | 1.3765 | 24.0004
2006-03-16 | 1:45 | 1 | 17.049 | 0 | 3 | 0 | 57.277 | 57.815 | 42.133 | 42.415 | 30.629 | 25.644 | 3.019 | 1 | 0 | 65.312 | 62.24 | 56.681 | 18.246 | 0 | 0 | 52.016 | 36.949 | [5 empty] | 17.049 | 14.862 | 3 | 5.7173 | 5.3593 | 4.2927 | 4 | 1.3593 | 23.7761
2006-03-16 | 1:46 | 0 | 17.039 | 0 | 4 | 0 | 57.131 | 57.781 | 42.241 | 42.43 | 30.126 | 25.742 | 2.87 | 2 | 0 | 65.271 | 62.153 | 56.706 | 18.273 | 0 | 0 | 51.972 | 36.883 | [5 empty] | 0 | 14.701 | 4 | 5.7607 | 5.4006 | 4.2944 | 4 | 1.4006 | 24.3129
2006-03-16 | 1:47 | 0 | 17.062 | 0 | 3 | 0 | 57.176 | 57.669 | 42.241 | 42.358 | 30.896 | 25.767 | 3.022 | 1 | 0 | 65.248 | 62.176 | 56.706 | 18.324 | 0 | 0 | 51.972 | 36.883 | [5 empty] | 0 | 14.818 | 5 | 5.7164 | 5.3585 | 4.2926 | 4 | 1.3585 | 23.7652
2006-03-16 | 1:48 | 0 | 17.039 | 0 | 4 | 0 | 57.199 | 57.692 | 42.052 | 42.43 | 31.139 | 25.813 | 3.022 | 1 | 0 | 65.248 | 62.242 | 56.706 | 18.324 | 0 | 0 | 51.972 | 36.883 | [5 empty] | 0 | 14.769 | 6 | 5.7164 | 5.3585 | 4.2926 | 4 | 1.3585 | 23.7652
2006-03-16 | 1:49 | 0 | 17.039 | 0 | 3 | 0 | 56.996 | 57.646 | 42.169 | 42.265 | 30.32 | 25.693 | 3.022 | 1 | 0 | 65.248 | 62.131 | 56.638 | 18.248 | 0 | 0 | 51.972 | 36.859 | [5 empty] | 0 | 14.731 | 7 | 5.7164 | 5.3585 | 4.2926 | 4 | 1.3585 | 23.7652
2006-03-16 | 1:50 | 1 | 17.039 | 1 | 3 | 0 | 56.996 | 57.603 | 42.076 | 42.217 | 30.222 | 25.622 | 2.973 | 1 | 0 | 65.248 | 62.176 | 56.706 | 18.248 | 0 | 0 | 51.948 | 36.883 | [5 empty] | 17.039 | 14.779 | 8 | 5.7307 | 5.3721 | 4.2932 | 4 | 1.3721 | 23.9427
2006-03-16 | 1:51 | 0 | 17.087 | 0 | 4 | 0 | 57.042 | 57.557 | 41.982 | 42.169 | 30.151 | 25.598 | 2.87 | 1 | 0 | 65.248 | 62.131 | 56.615 | 18.223 | 0 | 0 | 51.972 | 36.883 | [5 empty] | 0 | 14.873 | 9 | 5.7607 | 5.4006 | 4.2944 | 4 | 1.4006 | 24.3129
2006-03-16 | 1:52 | 0 | 17.087 | 0 | 3 | 0 | 57.131 | 57.58 | 41.865 | 42.076 | 30.631 | 25.693 | 2.973 | 1 | 0 | 65.225 | 62.131 | 56.572 | 18.223 | 0 | 0 | 51.948 | 36.811 | [5 empty] | 0 | 15.055 | 10 | 5.7307 | 5.3721 | 4.2932 | 4 | 1.3721 | 23.9427
2006-03-16 | 1:53 | 0 | 17.062 | 0 | 4 | 0 | 57.199 | 57.715 | 41.841 | 42.193 | 30.511 | 25.598 | 2.87 | 2 | 0 | 65.225 | 62.176 | 56.572 | 18.248 | 0 | 0 | 51.925 | 36.835 | [5 empty] | 0 | 15.006 | 11 | 5.7607 | 5.4006 | 4.2944 | 4 | 1.4006 | 24.3129
2006-03-16 | 1:54 | 1 | 17.062 | 0 | 3 | 0 | 57.265 | 57.738 | 41.676 | 41.982 | 30.872 | 25.598 | 2.999 | 1 | 0 | 65.248 | 62.176 | 56.661 | 18.198 | 0 | 0 | 51.925 | 36.811 | [5 empty] | 17.062 | 15.283 | 12 | 5.7231 | 5.3649 | 4.2929 | 4 | 1.3649 | 23.8486
2006-03-16 | 1:55 | 0 | 17.062 | 0 | 4 | 0 | 57.288 | 57.872 | 41.631 | 41.934 | 31.139 | 25.598 | 2.921 | 1 | 0 | 65.202 | 62.131 | 56.572 | 18.223 | 0 | 0 | 51.925 | 36.859 | [5 empty] | 0 | 15.354 | 13 | 5.7458 | 5.3865 | 4.2938 | 4 | 1.3865 | 24.1301
2006-03-16 | 1:56 | 0 | 17.062 | 0 | 3 | 1 | 57.311 | 57.872 | 41.676 | 41.958 | 31.21 | 25.573 | 2.921 | 1 | 0 | 65.202 | 62.087 | 56.572 | 18.223 | 0 | 0 | 51.948 | 36.859 | [5 empty] | 0 | 15.353 | 14 | 5.7458 | 5.3865 | 4.2938 | 4 | 1.3865 | 24.1301
2006-03-16 | 1:57 | 0 | 17.029 | 0 | 4 | 0 | 57.281 | 57.797 | 41.621 | 41.858 | 31.517 | 25.686 | 2.862 | 1 | 0 | 65.173 | 62.078 | 56.496 | 18.19 | 0 | 0 | 51.871 | 36.78 | [5 empty] | 0 | 15.423 | 0 | 5.763 | 5.4028 | 4.2945 | 4 | 1.4028 | 24.3415
2006-03-16 | 1:58 | 1 | 17.062 | 0 | 3 | 0 | 57.288 | 57.85 | 41.631 | 41.841 | 31.86 | 25.647 | 2.999 | 1 | 0 | 65.202 | 62.087 | 56.503 | 18.273 | 0 | 0 | 51.925 | 36.811 | [5 empty] | 17.062 | 15.447 | 1 | 5.7231 | 5.3649 | 4.2929 | 4 | 1.3649 | 23.8486
2006-03-16 | 1:59 | 0 | 17.062 | 0 | 4 | 0 | 56.884 | 57.893 | 41.676 | 41.841 | 30.801 | 25.669 | 2.947 | 1 | 0 | 65.225 | 62.108 | 56.46 | 18.248 | 0 | 0 | 51.902 | 36.765 | [5 empty] | 0 | 15.043 | 2 | 5.7382 | 5.3793 | 4.2935 | 4 | 1.3793 | 24.0365
2006-03-16 | 2:00 | 0 | 17.054 | 1 | 3 | 0 | 56.766 | 57.462 | 41.6 | 41.786 | 30.384 | 25.541 | 2.836 | 2 | 0 | 65.173 | 62.078 | 56.565 | 18.241 | 0 | 0 | 51.871 | 36.734 | [5 empty] | 0 | 14.98 | 3 | 5.7706 | 5.41 | 4.2948 | 4 | 1.41 | 24.4343
2006-03-16 | 2:01 | 0 | 17.087 | 0 | 4 | 0 | 56.907 | 57.357 | 41.769 | 41.865 | 30.126 | 25.718 | 2.896 | 1 | 0 | 65.248 | 62.108 | 56.48 | 18.273 | 0 | 0 | 51.902 | 36.811 | [5 empty] | 0 | 15.042 | 4 | 5.7531 | 5.3934 | 4.2941 | 4 | 1.3934 | 24.2198
2006-03-16 | 2:02 | 1 | 17.062 | 0 | 3 | 0 | 56.772 | 57.446 | 41.676 | 42.006 | 30.006 | 25.598 | 2.87 | 1 | 0 | 65.159 | 62.087 | 56.48 | 18.299 | 0 | 0 | 51.902 | 36.717 | [5 empty] | 17.062 | 14.766 | 5 | 5.7607 | 5.4006 | 4.2944 | 4 | 1.4006 | 24.3129
2006-03-16 | 2:03 | 0 | 17.087 | 0 | 4 | 0 | 56.795 | 57.334 | 41.676 | 41.865 | 30.126 | 25.622 | 2.999 | 1 | 0 | 65.159 | 62.019 | 56.549 | 18.422 | 0 | 0 | 51.881 | 36.717 | [5 empty] | 0 | 14.93 | 6 | 5.7231 | 5.3649 | 4.2929 | 4 | 1.3649 | 23.8486
2006-03-16 | 2:04 | 0 | 17.054 | 0 | 4 | 0 | 56.832 | 57.37 | 41.528 | 41.903 | 30.19 | 25.615 | 2.939 | 1 | 0 | 65.195 | 62.012 | 56.43 | 18.216 | 0 | 0 | 51.827 | 36.662 | [5 empty] | 0 | 14.929 | 7 | 5.7406 | 5.3815 | 4.2936 | 4 | 1.3815 | 24.0653
2006-03-16 | 2:05 | 0 | 17.054 | 0 | 3 | 0 | 56.9 | 57.462 | 41.693 | 41.786 | 30.288 | 25.59 | 2.937 | 1 | 0 | 65.131 | 62.014 | 56.499 | 18.216 | 0 | 0 | 51.806 | 36.689 | [5 empty] | 0 | 15.114 | 8 | 5.7411 | 5.382 | 4.2936 | 4 | 1.382 | 24.0725
2006-03-16 | 2:06 | 1 | 17.084 | 0 | 4 | 0 | 56.907 | 57.58 | 41.676 | 41.839 | 30.124 | 25.691 | 2.919 | 1 | 0 | 65.179 | 62.019 | 56.391 | 18.296 | 0 | 0 | 51.857 | 36.717 | [5 empty] | 17.084 | 15.068 | 9 | 5.7464 | 5.387 | 4.2939 | 4 | 1.387 | 24.1373
2006-03-16 | 2:07 | 0 | 17.052 | 0 | 3 | 0 | 56.877 | 57.459 | 41.714 | 41.762 | 29.996 | 25.563 | 2.86 | 2 | 0 | 65.129 | 61.943 | 56.339 | 18.188 | 0 | 0 | 51.804 | 36.615 | [5 empty] | 0 | 15.115 | 10 | 5.7636 | 5.4034 | 4.2946 | 4 | 1.4034 | 24.3487
2006-03-16 | 2:08 | 0 | 17.052 | 0 | 4 | 0 | 56.923 | 57.505 | 41.714 | 41.786 | 29.972 | 25.492 | 3.086 | 1 | 0 | 65.084 | 61.943 | 56.362 | 18.188 | 0 | 0 | 51.804 | 36.591 | [5 empty] | 0 | 15.137 | 11 | 5.6978 | 5.3408 | 4.2919 | 4 | 1.3408 | 23.532
2006-03-16 | 2:09 | 0 | 17.052 | 1 | 3 | 0 | 56.944 | 57.617 | 41.714 | 41.808 | 30.455 | 25.563 | 2.834 | 1 | 0 | 65.084 | 61.989 | 56.362 | 18.163 | 0 | 0 | 51.827 | 36.567 | [5 empty] | 0 | 15.136 | 12 | 5.7711 | 5.4105 | 4.2949 | 4 | 1.4105 | 24.4414
2006-03-16 | 2:10 | 1 | 17.059 | 0 | 4 | 0 | 56.973 | 57.58 | 41.7 | 41.839 | 30.533 | 25.571 | 3.045 | 1 | 0 | 65.113 | 61.996 | 56.458 | 18.246 | 0 | 0 | 51.834 | 36.622 | [5 empty] | 17.059 | 15.134 | 13 | 5.7097 | 5.3521 | 4.2924 | 4 | 1.3521 | 23.6815
2006-03-16 | 2:11 | 0 | 17.084 | 0 | 3 | 1 | 56.996 | 57.601 | 41.676 | 42.004 | 30.654 | 25.524 | 3.045 | 1 | 0 | 65.113 | 62.042 | 56.414 | 18.246 | 0 | 0 | 51.834 | 36.622 | [5 empty] | 0 | 14.992 | 14 | 5.7097 | 5.3521 | 4.2924 | 4 | 1.3521 | 23.6815
2006-03-16 | 2:12 | 0 | 17.037 | 0 | 4 | 0 | 57.019 | 57.512 | 41.628 | 41.934 | 30.509 | 25.45 | 3.045 | 1 | 0 | 65.113 | 62.064 | 56.369 | 18.221 | 0 | 0 | 51.834 | 36.67 | [5 empty] | 0 | 15.085 | 0 | 5.7097 | 5.3521 | 4.2924 | 4 | 1.3521 | 23.6815
2006-03-16 | 2:13 | 0 | 17.059 | 0 | 3 | 0 | 56.907 | 57.557 | 41.7 | 41.958 | 30.293 | 25.546 | 2.919 | 1 | 0 | 65.09 | 61.973 | 56.369 | 18.221 | 0 | 0 | 51.811 | 36.694 | [5 empty] | 0 | 14.949 | 1 | 5.7464 | 5.387 | 4.5796 | 4.2857 | 1.1013 | 19.1652
2006-03-16 | 2:14 | 1 | 17.037 | 0 | 4 | 0 | 56.953 | 57.535 | 41.722 | 42.004 | 30.533 | 25.499 | 3.045 | 2 | 0 | 65.09 | 61.93 | 56.391 | 18.221 | 0 | 0 | 51.787 | 36.67 | [5 empty] | 17.037 | 14.949 | 2 | 5.7097 | 5.3521 | 4.5781 | 4.2857 | 1.0664 | 18.6775
2006-03-16 | 2:15 | 0 | 17.026 | 0 | 3 | 0 | 56.788 | 57.528 | 41.69 | 41.927 | 30.455 | 25.659 | 2.86 | 1 | 0 | 65.084 | 61.966 | 56.273 | 18.238 | 0 | 0 | 51.804 | 36.567 | [5 empty] | 0 | 14.861 | 3 | 5.7636 | 5.4034 | 4.5803 | 4.2857 | 1.1176 | 19.3914
2006-03-16 | 2:16 | 0 | 17.004 | 0 | 4 | 0 | 56.809 | 57.416 | 41.714 | 41.973 | 30.31 | 25.468 | 2.934 | 1 | 0 | 65.061 | 61.966 | 56.293 | 18.263 | 0 | 0 | 51.78 | 36.591 | [5 empty] | 0 | 14.836 | 4 | 5.742 | 5.3829 | 4.5794 | 4.2857 | 1.0972 | 19.1075
2006-03-16 | 2:17 | 0 | 17.208 | 0 | 3 | 0 | 56.839 | 57.446 | 41.817 | 41.98 | 29.884 | 25.571 | 3.096 | 1 | 0 | 65.09 | 61.973 | 56.257 | 18.271 | 0 | 0 | 51.811 | 36.694 | [5 empty] | 0 | 14.859 | 5 | 5.6948 | 5.338 | 4.5775 | 4.2857 | 1.0523 | 18.4783
2006-03-16 | 2:18 | 1 | 17.052 | 1 | 4 | 0 | 56.809 | 57.459 | 41.832 | 41.927 | 30.092 | 25.659 | 2.986 | 1 | 0 | 65.061 | 61.877 | 56.273 | 18.188 | 0 | 0 | 51.78 | 36.639 | [5 empty] | 17.052 | 14.882 | 6 | 5.7269 | 5.3685 | 4.5788 | 4.2857 | 1.0828 | 18.9067
2006-03-16 | 2:19 | 0 | 17.059 | 0 | 4 | 0 | 56.861 | 57.535 | 41.817 | 42.028 | 30.197 | 25.595 | 2.893 | 1 | 0 | 65.09 | 61.973 | 56.323 | 18.271 | 0 | 0 | 51.787 | 36.694 | [5 empty] | 0 | 14.833 | 7 | 5.754 | 5.3942 | 4.5799 | 4.2857 | 1.1085 | 19.2651
2006-03-16 | 2:20 | 0 | 17.084 | 0 | 3 | 0 | 56.818 | 57.423 | 41.91 | 41.98 | 29.884 | 25.62 | 2.919 | 2 | 0 | 65.09 | 62.042 | 56.257 | 18.419 | 0 | 0 | 51.787 | 36.694 | [5 empty] | 0 | 14.838 | 8 | 5.7464 | 5.387 | 4.5796 | 4.2857 | 1.1013 | 19.1652
2006-03-16 | 2:21 | 0 | 17.026 | 0 | 4 | 0 | 56.788 | 57.393 | 41.879 | 41.903 | 29.732 | 25.563 | 2.86 | 1 | 0 | 65.015 | 61.9 | 56.181 | 18.238 | 0 | 0 | 51.71 | 36.591 | [5 empty] | 0 | 14.885 | 9 | 5.7636 | 5.4034 | 4.5803 | 4.2857 | 1.1176 | 19.3914
2006-03-16 | 2:22 | 1 | 17.026 | 0 | 3 | 0 | 56.832 | 57.459 | 41.832 | 42.09 | 29.707 | 25.563 | 2.885 | 1 | 0 | 65.038 | 61.9 | 56.204 | 18.238 | 0 | 0 | 51.734 | 36.567 | [5 empty] | 17.026 | 14.742 | 10 | 5.7563 | 5.3964 | 4.58 | 4.2857 | 1.1107 | 19.2957
2006-03-16 | 2:23 | 0 | 17.052 | 0 | 4 | 0 | 56.9 | 57.459 | 41.903 | 41.973 | 29.947 | 25.539 | 2.885 | 1 | 0 | 65.038 | 61.877 | 56.204 | 18.213 | 0 | 0 | 51.734 | 36.639 | [5 empty] | 0 | 14.927 | 11 | 5.7563 | 5.3964 | 4.58 | 4.2857 | 1.1107 | 19.2957
2006-03-16 | 2:24 | 0 | 17.052 | 0 | 3 | 0 | 56.9 | 57.571 | 41.855 | 41.973 | 29.803 | 25.588 | 2.934 | 1 | 0 | 65.061 | 61.877 | 56.181 | 18.213 | 0 | 0 | 51.734 | 36.591 | [5 empty] | 0 | 14.927 | 12 | 5.742 | 5.3829 | 4.5794 | 4.2857 | 1.0972 | 19.1075
2006-03-16 | 2:25 | 0 | 17.052 | 0 | 4 | 1 | 56.877 | 57.416 | 41.855 | 42.09 | 29.636 | 25.637 | 2.834 | 1 | 0 | 65.038 | 61.923 | 56.138 | 18.213 | 0 | 0 | 51.689 | 36.497 | [5 empty] | 0 | 14.787 | 13 | 5.7711 | 5.4105 | 4.5806 | 4.2857 | 1.1248 | 19.4907
2006-03-16 | 2:26 | 1 | 16.989 | 0 | 3 | 0 | 56.909 | 57.446 | 41.889 | 41.958 | 29.788 | 25.598 | 2.945 | 1 | 0 | 65.001 | 61.841 | 56.124 | 18.198 | 0 | 0 | 51.696 | 36.507 | [5 empty] | 16.989 | 14.951 | 0 | 5.7388 | 5.3798 | 4.5793 | 4.2857 | 1.0941 | 19.0651
2006-03-16 | 2:27 | 0 | 16.989 | 1 | 4 | 0 | 56.818 | 57.514 | 41.913 | 41.958 | 29.837 | 25.548 | 2.919 | 1 | 0 | 64.981 | 61.864 | 56.124 | 18.223 | 0 | 0 | 51.675 | 36.531 | [5 empty] | 0 | 14.86 | 1 | 5.7464 | 5.387 | 4.2939 | 4 | 1.387 | 24.1373
2006-03-16 | 2:28 | 0 | 17.011 | 0 | 3 | 0 | 56.818 | 57.402 | 41.817 | 42.076 | 29.499 | 25.477 | 2.896 | 2 | 0 | 64.981 | 61.953 | 56.259 | 18.223 | 0 | 0 | 51.79 | 36.576 | [5 empty] | 0 | 14.742 | 2 | 5.7531 | 5.3934 | 4.2941 | 4 | 1.3934 | 24.2198
2006-03-16 | 2:29 | 0 | 16.964 | 0 | 4 | 0 | 56.864 | 57.425 | 41.934 | 42.006 | 29.621 | 25.548 | 3.174 | 1 | 0 | 64.981 | 61.864 | 56.259 | 18.223 | 0 | 0 | 51.675 | 36.552 | [5 empty] | 0 | 14.858 | 3 | 5.6721 | 5.3164 | 4.2908 | 4 | 1.3164 | 23.2089
2006-03-16 | 2:30 | 1 | 16.989 | 0 | 3 | 0 | 56.864 | 57.491 | 41.865 | 42.03 | 29.452 | 25.548 | 2.97 | 1 | 0 | 64.981 | 61.864 | 56.213 | 18.223 | 0 | 0 | 51.652 | 36.507 | [5 empty] | 16.989 | 14.834 | 4 | 5.7315 | 5.3729 | 4.2933 | 4 | 1.3729 | 23.9535
2006-03-16 | 2:31 | 0 | 17.011 | 0 | 4 | 0 | 56.752 | 57.446 | 42.054 | 42.006 | 29.209 | 25.524 | 3.048 | 1 | 0 | 65.001 | 61.841 | 56.054 | 18.223 | 0 | 0 | 51.675 | 36.483 | [5 empty] | 0 | 14.746 | 5 | 5.7088 | 5.3513 | 4.2923 | 4 | 1.3513 | 23.6706
2006-03-16 | 2:32 | 0 | 17.011 | 0 | 3 | 0 | 56.661 | 57.379 | 41.982 | 42.054 | 29.908 | 25.524 | 2.896 | 1 | 0 | 64.935 | 61.818 | 56.168 | 18.346 | 0 | 0 | 51.675 | 36.483 | [5 empty] | 0 | 14.607 | 6 | 5.7531 | 5.3934 | 4.2941 | 4 | 1.3934 | 24.2198
2006-03-16 | 2:33 | 0 | 17.011 | 0 | 4 | 0 | 56.64 | 57.334 | 41.982 | 42.193 | 29.597 | 25.453 | 2.919 | 1 | 0 | 64.935 | 61.795 | 56.077 | 18.248 | 0 | 0 | 51.652 | 36.507 | [5 empty] | 0 | 14.447 | 7 | 5.7464 | 5.387 | 4.2939 | 4 | 1.387 | 24.1373
2006-03-16 | 2:34 | 0 | 16.989 | 0 | 3 | 0 | 56.93 | 57.357 | 42.054 | 42.076 | 29.812 | 25.404 | 2.896 | 1 | 0 | 64.935 | 61.752 | 56.054 | 18.198 | 0 | 0 | 51.629 | 36.483 | [5 empty] | 0 | 14.854 | 8 | 5.7531 | 5.3934 | 4.2941 | 4 | 1.3934 | 24.2198
2006-03-16 | 2:35 | 1 | 16.979 | 0 | 4 | 0 | 56.923 | 57.416 | 42.068 | 42.116 | 30.07 | 25.517 | 2.937 | 2 | 0 | 64.906 | 61.766 | 56 | 18.216 | 0 | 0 | 51.622 | 36.476 | [5 empty] | 16.979 | 14.807 | 9 | 5.7411 | 5.382 | 4.2936 | 4 | 1.382 | 24.0725
2006-03-16 | 2:36 | 0 | 17.011 | 0 | 3 | 0 | 56.93 | 57.557 | 42.054 | 42.123 | 31.259 | 25.499 | 2.87 | 1 | 0 | 64.912 | 61.795 | 56.03 | 18.198 | 0 | 0 | 51.652 | 36.6 | [5 empty] | 0 | 14.807 | 10 | 5.7607 | 5.4006 | 4.2944 | 4 | 1.4006 | 24.3129
2006-03-16 | 2:37 | 0 | 17.037 | 1 | 4 | 0 | 57.133 | 57.58 | 42.03 | 42.099 | 30.367 | 25.524 | 2.896 | 1 | 0 | 64.912 | 61.775 | 56.054 | 18.198 | 0 | 0 | 51.582 | 36.483 | [5 empty] | 0 | 15.034 | 11 | 5.7531 | 5.3934 | 4.2941 | 4 | 1.3934 | 24.2198
2006-03-16 | 2:38 | 0 | 17.011 | 0 | 3 | 0 | 56.992 | 57.708 | 41.975 | 42.186 | 29.491 | 25.468 | 2.937 | 1 | 0 | 64.86 | 61.745 | 55.979 | 18.165 | 0 | 0 | 51.598 | 36.404 | [5 empty] | 0 | 14.806 | 12 | 5.7411 | 5.382 | 4.2936 | 4 | 1.382 | 24.0725
2006-03-16 | 2:39 | 1 | 17.011 | 0 | 3 | 0 | 57.133 | 57.603 | 42.076 | 42.193 | 29.089 | 25.499 | 2.896 | 1 | 0 | 64.867 | 61.752 | 55.986 | 18.198 | 0 | 0 | 51.605 | 36.459 | [5 empty] | 17.011 | 14.94 | 13 | 5.7531 | 5.3934 | 4.2941 | 4 | 1.3934 | 24.2198
2006-03-16 | 2:40 | 0 | 17.037 | 0 | 4 | 1 | 57.199 | 57.783 | 42.147 | 42.241 | 29.332 | 25.598 | 2.945 | 1 | 0 | 64.89 | 61.729 | 55.963 | 18.148 | 0 | 0 | 51.582 | 36.435 | [5 empty] | 0 | 14.958 | 14 | 5.7388 | 5.3798 | 4.2935 | 4 | 1.3798 | 24.0437
2006-03-16 | 2:41 | 0 | 17.037 | 0 | 3 | 0 | 57.268 | 57.85 | 42.076 | 42.358 | 29.741 | 25.598 | 2.818 | 1 | 0 | 64.867 | 61.752 | 56.03 | 18.173 | 0 | 0 | 51.629 | 36.414 | [5 empty] | 0 | 14.91 | 0 | 5.7758 | 5.415 | 4.295 | 4 | 1.415 | 24.4984
2006-03-16 | 2:42 | 0 | 16.979 | 0 | 4 | 0 | 57.103 | 57.843 | 42.044 | 42.281 | 29.322 | 25.59 | 2.911 | 2 | 0 | 64.837 | 61.722 | 56.07 | 18.165 | 0 | 0 | 51.575 | 36.383 | [5 empty] | 0 | 14.822 | 1 | 5.7487 | 5.3892 | 4.044 | 3.75 | 1.6392 | 28.5148
2006-03-16 | 2:43 | 1 | 17.011 | 0 | 3 | 0 | 57.199 | 57.715 | 42.147 | 42.217 | 29.523 | 25.622 | 2.818 | 1 | 0 | 64.89 | 61.752 | 56.054 | 18.198 | 0 | 0 | 51.582 | 36.366 | [5 empty] | 17.011 | 14.982 | 2 | 5.7758 | 5.415 | 4.045 | 3.75 | 1.665 | 28.8268
2006-03-16 | 2:44 | 0 | 16.989 | 0 | 4 | 0 | 56.953 | 57.738 | 42.193 | 42.312 | 29.043 | 25.742 | 2.945 | 1 | 0 | 64.912 | 61.729 | 55.893 | 18.223 | 0 | 0 | 51.605 | 36.414 | [5 empty] | 0 | 14.641 | 3 | 5.7388 | 5.3798 | 4.0435 | 3.75 | 1.6298 | 28.4
2006-03-16 | 2:45 | 0 | 17.004 | 0 | 3 | 0 | 57.014 | 57.551 | 42.209 | 42.209 | 30.119 | 25.612 | 2.885 | 1 | 0 | 64.839 | 61.702 | 55.979 | 18.14 | 0 | 0 | 51.554 | 36.311 | [5 empty] | 0 | 14.805 | 4 | 5.7563 | 5.3964 | 4.0443 | 3.75 | 1.6464 | 28.6023
2006-03-16 | 2:46 | 0 | 17.021 | 1 | 3 | 0 | 57.122 | 57.726 | 42.181 | 42.322 | 30.256 | 25.583 | 2.981 | 1 | 0 | 64.924 | 61.695 | 55.974 | 18.183 | 0 | 0 | 51.617 | 36.375 | [5 empty] | 0 | 14.8 | 5 | 5.7283 | 5.3699 | 4.0431 | 3.75 | 1.6199 | 28.278
2006-03-16 | 2:47 | 1 | 16.991 | 0 | 4 | 0 | 57.094 | 57.653 | 42.128 | 42.293 | 30.202 | 25.649 | 2.746 | 1 | 0 | 64.851 | 61.713 | 56.014 | 18.178 | 0 | 0 | 51.519 | 36.347 | [5 empty] | 16.991 | 14.801 | 6 | 5.7968 | 5.4349 | 4.0459 | 3.75 | 1.6849 | 29.0663
2006-03-16 | 2:48 | 0 | 17.021 | 0 | 3 | 0 | 57.033 | 57.637 | 42.394 | 42.322 | 30.281 | 25.727 | 2.903 | 1 | 0 | 64.878 | 61.672 | 55.904 | 18.183 | 0 | 0 | 51.594 | 36.399 | [5 empty] | 0 | 14.711 | 7 | 5.751 | 5.3914 | 4.044 | 3.75 | 1.6414 | 28.5418
2006-03-16 | 2:49 | 0 | 17.016 | 0 | 4 | 0 | 56.96 | 57.542 | 42.224 | 42.434 | 30.058 | 25.698 | 2.849 | 1 | 0 | 64.83 | 61.667 | 55.946 | 18.203 | 0 | 0 | 51.542 | 36.371 | [5 empty] | 0 | 14.526 | 8 | 5.7668 | 5.4064 | 4.0447 | 3.75 | 1.6564 | 28.7231
2006-03-16 | 2:50 | 0 | 17.021 | 0 | 3 | 0 | 56.964 | 57.503 | 42.181 | 42.394 | 29.776 | 25.656 | 2.955 | 1 | 0 | 64.858 | 61.695 | 56.019 | 18.208 | 0 | 0 | 51.57 | 36.423 | [5 empty] | 0 | 14.57 | 9 | 5.7359 | 5.3771 | 4.0434 | 3.75 | 1.6271 | 28.3662
2006-03-16 | 2:51 | 0 | 17.047 | 0 | 4 | 0 | 56.964 | 57.569 | 42.135 | 42.487 | 29.511 | 25.727 | 3.03 | 1 | 0 | 64.858 | 61.718 | 55.904 | 18.258 | 0 | 0 | 51.617 | 36.399 | [5 empty] | 0 | 14.477 | 10 | 5.7141 | 5.3563 | 4.0425 | 3.75 | 1.6063 | 28.1113
2006-03-16 | 2:52 | 1 | 17.021 | 0 | 3 | 0 | 57.01 | 57.569 | 42.181 | 42.346 | 30.112 | 25.678 | 2.88 | 1 | 0 | 64.858 | 61.672 | 55.86 | 18.208 | 0 | 0 | 51.57 | 36.399 | [5 empty] | 17.021 | 14.664 | 11 | 5.7577 | 5.3978 | 4.0443 | 3.75 | 1.6478 | 28.6191
2006-03-16 | 2:53 | 0 | 17.016 | 0 | 3 | 0 | 57.005 | 57.498 | 42.083 | 42.387 | 29.626 | 25.627 | 2.849 | 2 | 0 | 64.807 | 61.69 | 55.923 | 18.228 | 0 | 0 | 51.566 | 36.395 | [5 empty] | 0 | 14.618 | 12 | 5.7668 | 5.4064 | 4.0447 | 3.75 | 1.6564 | 28.7231
2006-03-16 | 2:54 | 0 | 17.021 | 0 | 4 | 0 | 56.919 | 57.548 | 42.157 | 42.229 | 29.366 | 25.678 | 2.829 | 1 | 0 | 64.812 | 61.695 | 55.837 | 18.208 | 0 | 0 | 51.547 | 36.375 | [5 empty] | 0 | 14.69 | 13 | 5.7726 | 5.4119 | 4.0449 | 3.75 | 1.6619 | 28.79
2006-03-16 | 2:55 | 0 | 17.021 | 1 | 3 | 0 | 56.987 | 57.48 | 42.253 | 42.298 | 29.582 | 25.678 | 2.903 | 1 | 0 | 64.858 | 61.672 | 55.837 | 18.208 | 0 | 0 | 51.57 | 36.399 | [5 empty] | 0 | 14.689 | 14 | 5.751 | 5.3914 | 4.044 | 3.75 | 1.6414 | 28.5418
2006-03-16 | 2:56 | 1 | 17.021 | 0 | 4 | 1 | 57.076 | 57.569 | 42.157 | 42.322 | 30.065 | 25.583 | 2.829 | 1 | 0 | 64.812 | 61.629 | 55.904 | 18.233 | 0 | 0 | 51.547 | 36.375 | [5 empty] | 17.021 | 14.754 | 15 | 5.7726 | 5.4119 | 4.0449 | 3.75 | 1.6619 | 28.79
2006-03-16 | 2:57 | 0 | 17.016 | 0 | 3 | 0 | 57.026 | 57.587 | 42.2 | 42.245 | 29.817 | 25.723 | 2.772 | 1 | 0 | 64.807 | 61.624 | 55.809 | 18.153 | 0 | 0 | 51.519 | 36.371 | [5 empty] | 0 | 14.781 | 0 | 5.7892 | 5.4277 | 4.0456 | 3.75 | 1.6777 | 28.98
2006-03-16 | 2:58 | 0 | 17.072 | 0 | 4 | 0 | 57.099 | 57.637 | 42.229 | 42.205 | 29.702 | 25.632 | 2.702 | 1 | 0 | 64.812 | 61.651 | 55.813 | 18.208 | 0 | 0 | 51.547 | 36.399 | [5 empty] | 0 | 14.894 | 1 | 5.8096 | 5.4471 | 4.2964 | 4 | 1.4471 | 24.9086
2006-03-16 | 2:59 | 0 | 17.047 | 0 | 3 | 0 | 57.233 | 57.615 | 42.088 | 42.322 | 29.727 | 25.534 | 2.651 | 1 | 0 | 64.789 | 61.629 | 55.837 | 18.233 | 0 | 0 | 51.526 | 36.399 | [5 empty] | 0 | 14.911 | 2 | 5.8244 | 5.4612 | 4.297 | 4 | 1.4612 | 25.0875
2006-03-16 | 3:00 | 1 | 17.047 | 0 | 3 | 0 | 57.122 | 57.861 | 42.181 | 42.322 | 29.437 | 25.558 | 2.625 | 1 | 0 | 64.789 | 61.651 | 55.813 | 18.208 | 0 | 0 | 51.526 | 36.375 | [5 empty] | 17.047 | 14.8 | 3 | 5.832 | 5.4684 | 4.2973 | 4 | 1.4684 | 25.1783
2006-03-16 | 3:01 | 0 | 17.021 | 0 | 4 | 0 | 57.099 | 57.681 | 42.253 | 42.229 | 29.582 | 25.607 | 2.651 | 1 | 0 | 64.835 | 61.651 | 55.767 | 18.233 | 0 | 0 | 51.526 | 36.282 | [5 empty] | 0 | 14.87 | 4 | 5.8244 | 5.4612 | 4.297 | 4 | 1.4612 | 25.0875
2006-03-16 | 3:02 | 0 | 17.021 | 0 | 3 | 0 | 57.099 | 57.704 | 42.157 | 42.181 | 29.871 | 25.632 | 2.625 | 2 | 0 | 64.812 | 61.629 | 55.86 | 18.258 | 0 | 0 | 51.479 | 36.33 | [5 empty] | 0 | 14.918 | 5 | 5.832 | 5.4684 | 4.2973 | 4 | 1.4684 | 25.1783
2006-03-16 | 3:03 | 0 | 16.991 | 0 | 4 | 0 | 57.138 | 57.633 | 42.2 | 42.152 | 30.276 | 25.433 | 2.545 | 1 | 0 | 64.762 | 61.578 | 55.715 | 18.203 | 0 | 0 | 51.451 | 36.253 | [5 empty] | 0 | 14.986 | 6 | 5.8553 | 5.4905 | 4.2983 | 4 | 1.4905 | 25.4563
2006-03-16 | 3:04 | 1 | 16.991 | 1 | 3 | 0 | 57.071 | 57.767 | 42.107 | 42.176 | 31.649 | 25.482 | 2.494 | 1 | 0 | 64.718 | 61.578 | 55.739 | 18.228 | 0 | 0 | 51.428 | 36.253 | [5 empty] | 16.991 | 14.895 | 7 | 5.8701 | 5.5047 | 4.2989 | 4 | 1.5047 | 25.6324
2006-03-16 | 3:05 | 0 | 16.991 | 0 | 4 | 0 | 57.117 | 57.653 | 42.011 | 42.224 | 30.396 | 25.482 | 2.432 | 1 | 0 | 64.723 | 61.54 | 55.725 | 18.19 | 0 | 0 | 51.414 | 36.287 | [5 empty] | 0 | 14.893 | 8 | 5.8882 | 5.5218 | 4.2996 | 4 | 1.5218 | 25.8453
2006-03-16 | 3:06 | 0 | 16.986 | 0 | 3 | 0 | 57.039 | 57.688 | 42.143 | 42.308 | 30.364 | 25.45 | 2.589 | 1 | 0 | 64.684 | 61.501 | 55.753 | 18.145 | 0 | 0 | 51.418 | 36.268 | [5 empty] | 0 | 14.731 | 9 | 5.8425 | 5.4784 | 4.2977 | 4 | 1.4784 | 25.3037
2006-03-16 | 3:07 | 0 | 16.986 | 0 | 4 | 0 | 57.06 | 57.621 | 42.097 | 42.308 | 30.266 | 25.45 | 2.489 | 1 | 0 | 64.707 | 61.524 | 55.753 | 18.17 | 0 | 0 | 51.442 | 36.244 | [5 empty] | 0 | 14.752 | 10 | 5.8716 | 5.506 | 4.2989 | 4 | 1.506 | 25.6496
2006-03-16 | 3:08 | 0 | 16.956 | 0 | 3 | 0 | 57.033 | 57.594 | 42.186 | 42.09 | 29.925 | 25.347 | 2.406 | 1 | 0 | 64.7 | 61.496 | 55.608 | 18.14 | 0 | 0 | 51.414 | 36.191 | [5 empty] | 0 | 14.943 | 11 | 5.8958 | 5.529 | 4.2999 | 4 | 1.529 | 25.9342
2006-03-16 | 3:09 | 1 | 16.961 | 0 | 3 | 0 | 57.039 | 57.667 | 42.073 | 42.166 | 29.736 | 25.497 | 2.36 | 1 | 0 | 64.684 | 61.524 | 55.774 | 18.221 | 0 | 0 | 51.395 | 36.198 | [5 empty] | 16.961 | 14.873 | 12 | 5.9092 | 5.5418 | 4.3005 | 4 | 1.5418 | 26.0908
2006-03-16 | 3:10 | 0 | 16.956 | 0 | 4 | 0 | 57.078 | 57.64 | 42.138 | 42.162 | 30.58 | 25.497 | 2.437 | 2 | 0 | 64.707 | 61.524 | 55.636 | 18.145 | 0 | 0 | 51.418 | 36.198 | [5 empty] | 0 | 14.916 | 13 | 5.8867 | 5.5204 | 4.2995 | 4 | 1.5204 | 25.8282
2006-03-16 | 3:11 | 0 | 16.956 | 0 | 3 | 1 | 57.147 | 57.683 | 42.068 | 42.138 | 30.575 | 25.372 | 2.329 | 1 | 0 | 64.634 | 61.473 | 55.678 | 18.14 | 0 | 0 | 51.39 | 36.146 | [5 empty] | 0 | 15.009 | 14 | 5.9182 | 5.5503 | 4.3008 | 4 | 1.5503 | 26.196
2006-03-16 | 3:12 | 0 | 16.931 | 0 | 4 | 0 | 57.033 | 57.706 | 42.044 | 42.186 | 30.6 | 25.421 | 2.306 | 1 | 0 | 64.657 | 61.473 | 55.725 | 18.165 | 0 | 0 | 51.344 | 36.191 | [5 empty] | 0 | 14.847 | 0 | 5.9249 | 5.5567 | 4.3011 | 4 | 1.5567 | 26.2739
2006-03-16 | 3:13 | 1 | 16.979 | 0 | 3 | 0 | 57.101 | 57.729 | 42.114 | 42.162 | 30.624 | 25.492 | 2.329 | 1 | 0 | 64.634 | 61.451 | 55.608 | 18.19 | 0 | 0 | 51.367 | 36.17 | [5 empty] | 16.979 | 14.939 | 1 | 5.9182 | 5.5503 | 4.3008 | 4 | 1.5503 | 26.196
2006-03-16 | 3:14 | 0 | 16.956 | 1 | 4 | 0 | 57.236 | 57.683 | 42.279 | 42.372 | 30.889 | 25.468 | 2.432 | 1 | 0 | 64.634 | 61.451 | 55.587 | 18.165 | 0 | 0 | 51.367 | 36.146 | [5 empty] | 0 | 14.864 | 2 | 5.8882 | 5.5218 | 4.2996 | 4 | 1.5218 | 25.8453
2006-03-16 | 3:15 | 0 | 16.956 | 0 | 3 | 0 | 57.147 | 57.706 | 42.09 | 42.162 | 30.335 | 25.468 | 2.38 | 1 | 0 | 64.657 | 61.451 | 55.701 | 18.14 | 0 | 0 | 51.367 | 36.215 | [5 empty] | 0 | 14.985 | 3 | 5.9033 | 5.5362 | 4.3002 | 4 | 1.5362 | 26.0228
2006-03-16 | 3:16 | 0 | 16.956 | 0 | 4 | 0 | 57.259 | 57.729 | 42.09 | 42.186 | 31.37 | 25.443 | 2.432 | 1 | 0 | 64.611 | 61.405 | 55.564 | 18.165 | 0 | 0 | 51.367 | 36.17 | [5 empty] | 0 | 15.073 | 4 | 5.8882 | 5.5218 | 4.2996 | 4 | 1.5218 | 25.8453
2006-03-16 | 3:17 | 1 | 16.986 | 0 | 3 | 0 | 57.329 | 57.868 | 42.119 | 42.26 | 30.654 | 25.352 | 2.386 | 2 | 0 | 64.639 | 61.432 | 55.568 | 18.196 | 0 | 0 | 51.395 | 36.198 | [5 empty] | 16.986 | 15.069 | 5 | 5.9016 | 5.5346 | 4.3001 | 4 | 1.5346 | 26.0024
2006-03-16 | 3:18 | 0 | 16.956 | 0 | 3 | 0 | 57.279 | 57.795 | 42.044 | 42.186 | 31.129 | 25.372 | 2.154 | 1 | 0 | 64.611 | 61.405 | 55.54 | 18.14 | 0 | 0 | 51.367 | 36.191 | [5 empty] | 0 | 15.093 | 6 | 5.9692 | 5.5988 | 4.3029 | 4 | 1.5988 | 26.7839
2006-03-16 | 3:19 | 0 | 16.931 | 0 | 4 | 0 | 57.348 | 57.909 | 42.068 | 42.279 | 31.804 | 25.421 | 2.228 | 1 | 0 | 64.588 | 61.405 | 55.587 | 18.14 | 0 | 0 | 51.344 | 36.215 | [5 empty] | 0 | 15.069 | 7 | 5.9476 | 5.5783 | 4.302 | 4 | 1.5783 | 26.5366
2006-03-16 | 3:20 | 0 | 16.956 | 0 | 3 | 0 | 57.548 | 57.909 | 42.044 | 42.255 | 32.309 | 25.396 | 2.329 | 1 | 0 | 64.588 | 61.428 | 55.494 | 18.14 | 0 | 0 | 51.32 | 36.191 | [5 empty] | 0 | 15.293 | 8 | 5.9182 | 5.5503 | 4.3008 | 4 | 1.5503 | 26.196
2006-03-16 | 3:21 | 1 | 16.931 | 0 | 4 | 0 | 57.279 | 58.11 | 42.09 | 42.186 | 31.465 | 25.396 | 2.28 | 1 | 0 | 64.611 | 61.428 | 55.449 | 18.14 | 0 | 0 | 51.344 | 36.146 | [5 empty] | 16.931 | 15.093 | 9 | 5.9325 | 5.5639 | 4.3014 | 4 | 1.5639 | 26.3617
2006-03-16 | 3:22 | 0 | 16.956 | 0 | 3 | 0 | 57.279 | 57.909 | 42.09 | 42.396 | 31.973 | 25.421 | 2.458 | 1 | 0 | 64.566 | 61.428 | 55.473 | 18.165 | 0 | 0 | 51.32 | 36.17 | [5 empty] | 0 | 14.883 | 10 | 5.8806 | 5.5146 | 4.2993 | 4 | 1.5146 | 25.7562
2006-03-16 | 3:23 | 0 | 16.956 | 1 | 4 | 0 | 57.236 | 57.929 | 42.138 | 42.209 | 31.683 | 25.468 | 2.28 | 1 | 0 | 64.611 | 61.428 | 55.517 | 18.14 | 0 | 0 | 51.367 | 36.215 | [5 empty] | 0 | 15.027 | 11 | 5.9325 | 5.5639 | 4.3014 | 4 | 1.5639 | 26.3617
2006-03-16 | 3:24 | 0 | 16.931 | 0 | 3 | 0 | 57.279 | 57.863 | 42.068 | 42.231 | 31.08 | 25.443 | 2.38 | 1 | 0 | 64.588 | 61.405 | 55.517 | 18.115 | 0 | 0 | 51.344 | 36.17 | [5 empty] | 0 | 15.048 | 12 | 5.9033 | 5.5362 | 4.3002 | 4 | 1.5362 | 26.0228
2006-03-16 | 3:25 | 1 | 16.956 | 0 | 3 | 0 | 57.325 | 57.84 | 42.162 | 42.231 | 31.465 | 25.563 | 2.228 | 1 | 0 | 64.6 | 61.439 | 55.599 | 18.128 | 0 | 0 | 51.332 | 36.158 | [5 empty] | 16.956 | 15.094 | 13 | 5.9476 | 5.5783 | 4.302 | 4 | 1.5783 | 26.5366
2006-03-16 | 3:26 | 0 | 16.959 | 0 | 4 | 1 | 57.304 | 57.911 | 42.071 | 42.375 | 31.156 | 25.544 | 2.282 | 1 | 0 | 64.613 | 61.43 | 55.543 | 18.168 | 0 | 0 | 51.369 | 36.218 | [5 empty] | 0 | 14.929 | 14 | 5.9319 | 5.5633 | 4.3014 | 4 | 1.5633 | 26.3549
2006-03-16 | 3:27 | 0 | 16.959 | 0 | 3 | 0 | 57.462 | 57.977 | 42.14 | 42.329 | 30.818 | 25.59 | 2.231 | 2 | 0 | 64.636 | 61.407 | 55.428 | 18.193 | 0 | 0 | 51.346 | 36.218 | [5 empty] | 0 | 15.133 | 0 | 5.9467 | 5.5775 | 4.302 | 4 | 1.5775 | 26.5265
2006-03-16 | 3:28 | 0 | 16.959 | 0 | 4 | 0 | 57.327 | 57.977 | 42.116 | 42.257 | 30.578 | 25.423 | 2.282 | 1 | 0 | 64.547 | 61.364 | 55.475 | 18.193 | 0 | 0 | 51.323 | 36.196 | [5 empty] | 0 | 15.07 | 1 | 5.9319 | 5.5633 | 4.3014 | 4 | 1.5633 | 26.3549
2006-03-16 | 3:29 | 1 | 16.959 | 0 | 3 | 0 | 57.35 | 57.977 | 42.092 | 42.398 | 30.867 | 25.423 | 2.231 | 1 | 0 | 64.57 | 61.43 | 55.405 | 18.366 | 0 | 0 | 51.416 | 36.148 | [5 empty] | 16.959 | 14.952 | 2 | 5.9467 | 5.5775 | 4.302 | 4 | 1.5775 | 26.5265
2006-03-16 | 3:30 | 0 | 16.981 | 0 | 4 | 0 | 57.395 | 57.955 | 42.164 | 42.353 | 30.698 | 25.735 | 2.409 | 1 | 0 | 64.57 | 61.384 | 55.428 | 18.168 | 0 | 0 | 51.323 | 36.196 | [5 empty] | 0 | 15.042 | 3 | 5.8949 | 5.5282 | 4.2999 | 4 | 1.5282 | 25.9239
2006-03-16 | 3:31 | 0 | 16.951 | 0 | 3 | 0 | 57.411 | 57.927 | 42.159 | 42.3 | 30.548 | 25.441 | 2.326 | 1 | 0 | 64.563 | 61.336 | 55.4 | 18.138 | 0 | 0 | 51.295 | 36.143 | [5 empty] | 0 | 15.111 | 4 | 5.9191 | 5.5512 | 4.3009 | 4 | 1.5512 | 26.2062
2006-03-16 | 3:32 | 0 | 16.981 | 1 | 4 | 0 | 57.418 | 58 | 42.305 | 42.375 | 31.107 | 25.544 | 2.182 | 1 | 0 | 64.591 | 61.384 | 55.496 | 18.218 | 0 | 0 | 51.302 | 36.172 | [5 empty] | 0 | 15.043 | 5 | 5.961 | 5.591 | 4.3026 | 4 | 1.591 | 26.6905
2006-03-16 | 3:33 | 0 | 16.981 | 0 | 3 | 0 | 57.373 | 58 | 42.257 | 42.375 | 30.698 | 25.495 | 2.205 | 1 | 0 | 64.57 | 61.341 | 55.428 | 18.193 | 0 | 0 | 51.278 | 36.148 | [5 empty] | 0 | 14.998 | 6 | 5.9543 | 5.5847 | 4.3023 | 4 | 1.5847 | 26.6136
2006-03-16 | 3:34 | 1 | 16.933 | 0 | 4 | 0 | 57.35 | 57.932 | 42.329 | 42.398 | 30.722 | 25.59 | 2.205 | 1 | 0 | 64.547 | 61.364 | 55.377 | 18.163 | 0 | 0 | 51.25 | 36.143 | [5 empty] | 16.933 | 14.952 | 7 | 5.9543 | 5.5847 | 4.3023 | 4 | 1.5847 | 26.6136
2006-03-16 | 3:35 | 0 | 16.959 | 0 | 3 | 0 | 57.439 | 58 | 42.233 | 42.494 | 31.276 | 25.568 | 2.257 | 1 | 0 | 64.57 | 61.364 | 55.405 | 18.193 | 0 | 0 | 51.278 | 36.172 | [5 empty] | 0 | 14.945 | 8 | 5.9392 | 5.5703 | 4.3017 | 4 | 1.5703 | 26.4391
2006-03-16 | 3:36 | 0 | 16.981 | 0 | 4 | 0 | 57.439 | 57.955 | 42.446 | 42.422 | 31.227 | 25.688 | 2.282 | 2 | 0 | 64.591 | 61.341 | 55.382 | 18.193 | 0 | 0 | 51.302 | 36.148 | [5 empty] | 0 | 15.017 | 9 | 5.9319 | 5.5633 | 4.3014 | 4 | 1.5633 | 26.3549
2006-03-16 | 3:37 | 0 | 16.951 | 0 | 3 | 0 | 57.391 | 57.996 | 42.37 | 42.418 | 30.548 | 25.561 | 2.174 | 1 | 0 | 64.543 | 61.357 | 55.33 | 18.188 | 0 | 0 | 51.274 | 36.096 | [5 empty] | 0 | 14.973 | 10 | 5.9633 | 5.5932 | 4.3026 | 4 | 1.5932 | 26.7172
2006-03-16 | 3:38 | 1 | 16.951 | 0 | 4 | 0 | 57.411 | 57.996 | 42.324 | 42.418 | 30.283 | 25.705 | 2.277 | 1 | 0 | 64.543 | 61.291 | 55.33 | 18.163 | 0 | 0 | 51.274 | 36.119 | [5 empty] | 16.951 | 14.993 | 11 | 5.9333 | 5.5647 | 4.3014 | 4 | 1.5647 | 26.3718
2006-03-16 | 3:39 | 0 | 16.928 | 0 | 3 | 0 | 57.434 | 57.973 | 42.346 | 42.465 | 30.982 | 25.561 | 2.2 | 1 | 0 | 64.543 | 61.314 | 55.263 | 18.213 | 0 | 0 | 51.274 | 36.048 | [5 empty] | 0 | 14.969 | 12 | 5.9558 | 5.586 | 4.3023 | 4 | 1.586 | 26.6304
2006-03-16 | 3:40 | 0 | 16.981 | 0 | 3 | 0 | 57.373 | 58 | 42.305 | 42.494 | 30.288 | 25.495 | 2.357 | 1 | 0 | 64.502 | 61.273 | 55.358 | 18.143 | 0 | 0 | 51.278 | 36.1 | [5 empty] | 0 | 14.879 | 13 | 5.91 | 5.5426 | 4.3005 | 4 | 1.5426 | 26.101
2006-03-16 | 3:41 | 0 | 16.928 | 0 | 4 | 1 | 57.345 | 57.927 | 42.253 | 42.442 | 30.428 | 25.585 | 2.226 | 1 | 0 | 64.497 | 61.291 | 55.33 | 18.113 | 0 | 0 | 51.227 | 36.026 | [5 empty] | 0 | 14.903 | 14 | 5.9482 | 5.5788 | 4.302 | 4 | 1.5788 | 26.5433
2006-03-16 | 3:42 | 1 | 16.951 | 1 | 3 | 0 | 57.345 | 58.018 | 42.324 | 42.465 | 30.499 | 25.539 | 2.326 | 1 | 0 | 64.52 | 61.291 | 55.286 | 18.138 | 0 | 0 | 51.227 | 36.048 | [5 empty] | 16.951 | 14.88 | 0 | 5.9191 | 5.5512 | 4.3009 | 4 | 1.5512 | 26.2062
2006-03-16 | 3:43 | 0 | 16.951 | 0 | 4 | 0 | 57.368 | 57.95 | 42.346 | 42.465 | 30.668 | 25.561 | 2.455 | 1 | 0 | 64.609 | 61.291 | 55.33 | 18.113 | 0 | 0 | 51.25 | 36.072 | [5 empty] | 0 | 14.903 | 1 | 5.8815 | 5.5155 | 4.585 | 4.2857 | 1.2297 | 20.9086
2006-03-16 | 3:44 | 0 | 16.951 | 0 | 3 | 0 | 57.411 | 57.996 | 42.3 | 42.511 | 30.379 | 25.49 | 2.226 | 1 | 0 | 64.451 | 61.314 | 55.263 | 18.163 | 0 | 0 | 51.227 | 36.048 | [5 empty] | 0 | 14.9 | 2 | 5.9482 | 5.5788 | 4.5877 | 4.2857 | 1.2931 | 21.7399
2006-03-16 | 3:45 | 0 | 16.976 | 0 | 4 | 0 | 57.322 | 57.973 | 42.346 | 42.487 | 30.886 | 25.441 | 2.404 | 1 | 0 | 64.499 | 61.27 | 55.379 | 18.138 | 0 | 0 | 51.229 | 36.096 | [5 empty] | 0 | 14.835 | 3 | 5.8964 | 5.5296 | 4.5856 | 4.2857 | 1.2439 | 21.0954
2006-03-16 | 3:46 | 1 | 16.949 | 0 | 3 | 0 | 57.233 | 57.996 | 42.298 | 42.511 | 31.124 | 25.632 | 2.349 | 1 | 0 | 64.52 | 61.268 | 55.33 | 18.135 | 0 | 0 | 51.227 | 36.093 | [5 empty] | 16.949 | 14.722 | 4 | 5.9124 | 5.5448 | 4.5863 | 4.2857 | 1.2591 | 21.2957
2006-03-16 | 3:47 | 0 | 16.926 | 0 | 4 | 0 | 57.368 | 57.884 | 42.346 | 42.487 | 30.859 | 25.607 | 2.298 | 1 | 0 | 64.497 | 61.268 | 55.216 | 18.135 | 0 | 0 | 51.248 | 36.048 | [5 empty] | 0 | 14.881 | 5 | 5.9272 | 5.5589 | 4.5869 | 4.2857 | 1.2732 | 21.4805
2006-03-16 | 3:48 | 0 | 16.974 | 0 | 3 | 0 | 57.389 | 57.95 | 42.346 | 42.535 | 31.198 | 25.561 | 2.349 | 2 | 0 | 64.451 | 61.245 | 55.263 | 18.135 | 0 | 0 | 51.204 | 36.048 | [5 empty] | 0 | 14.854 | 6 | 5.9124 | 5.5448 | 4.5863 | 4.2857 | 1.2591 | 21.2957
2006-03-16 | 3:49 | 0 | 16.926 | 0 | 4 | 0 | 57.254 | 57.904 | 42.394 | 42.463 | 30.884 | 25.607 | 2.146 | 1 | 0 | 64.474 | 61.245 | 55.307 | 18.135 | 0 | 0 | 51.18 | 36.048 | [5 empty] | 0 | 14.791 | 7 | 5.9715 | 5.601 | 4.5887 | 4.2857 | 1.3153 | 22.0259
2006-03-16 | 3:50 | 1 | 16.926 | 0 | 4 | 0 | 57.322 | 57.838 | 42.322 | 42.487 | 30.524 | 25.536 | 2.197 | 1 | 0 | 64.451 | 61.222 | 55.193 | 18.185 | 0 | 0 | 51.204 | 35.99 | [5 empty] | 16.926 | 14.835 | 8 | 5.9566 | 5.5869 | 4.5881 | 4.2857 | 1.3012 | 21.8438
2006-03-16 | 3:51 | 0 | 16.949 | 1 | 3 | 0 | 57.434 | 57.95 | 42.415 | 42.487 | 31.558 | 25.656 | 2.223 | 1 | 0 | 64.451 | 61.245 | 55.169 | 18.185 | 0 | 0 | 51.227 | 36 | [5 empty] | 0 | 14.947 | 9 | 5.9491 | 5.5797 | 4.5878 | 4.2857 | 1.294 | 21.7506
2006-03-16 | 3:52 | 0 | 16.949 | 0 | 4 | 0 | 57.345 | 58.016 | 42.439 | 42.58 | 32.328 | 25.632 | 2.249 | 1 | 0 | 64.451 | 61.245 | 55.216 | 18.16 | 0 | 0 | 51.204 | 36 | [5 empty] | 0 | 14.765 | 10 | 5.9415 | 5.5725 | 4.5875 | 4.2857 | 1.2868 | 21.6572
2006-03-16 | 3:53 | 0 | 16.949 | 0 | 3 | 0 | 57.523 | 58.062 | 42.394 | 42.463 | 31.799 | 25.656 | 2.223 | 1 | 0 | 64.429 | 61.222 | 55.169 | 18.16 | 0 | 0 | 51.204 | 35.976 | [5 empty] | 0 | 15.06 | 11 | 5.9491 | 5.5797 | 4.5878 | 4.2857 | 1.294 | 21.7506
2006-03-16 | 3:54 | 1 | 16.974 | 0 | 4 | 0 | 57.5 | 58.062 | 42.298 | 42.463 | 32.57 | 25.705 | 2.249 | 1 | 0 | 64.52 | 61.291 | 55.263 | 18.211 | 0 | 0 | 51.157 | 36 | [5 empty] | 16.974 | 15.037 | 12 | 5.9415 | 5.5725 | 4.5875 | 4.2857 | 1.2868 | 21.6572
2006-03-16 | 3:55 | 0 | 16.926 | 0 | 3 | 1 | 57.658 | 58.107 | 42.298 | 42.58 | 32.017 | 25.632 | 2.172 | 2 | 0 | 64.429 | 61.202 | 55.148 | 18.135 | 0 | 0 | 51.18 | 35.976 | [5 empty] | 0 | 15.078 | 13 | 5.9639 | 5.5938 | 4.5884 | 4.2857 | 1.3081 | 21.9332
2006-03-16 | 3:56 | 0 | 16.949 | 0 | 4 | 0 | 57.569 | 58.196 | 42.253 | 42.58 | 32.063 | 25.632 | 2.197 | 1 | 0 | 64.429 | 61.156 | 55.193 | 18.135 | 0 | 0 | 51.18 | 36.024 | [5 empty] | 0 | 14.989 | 0 | 5.9566 | 5.5869 | 4.5881 | 4.2857 | 1.3012 | 21.8438
2006-03-16 | 3:57 | 0 | 16.891 | 0 | 3 | 0 | 57.56 | 58.276 | 42.382 | 42.547 | 32.318 | 25.693 | 2.136 | 1 | 0 | 64.442 | 61.124 | 55.092 | 18.075 | 0 | 0 | 51.148 | 36.014 | [5 empty] | 0 | 15.013 | 1 | 5.9744 | 5.6038 | 4.3031 | 4 | 1.6038 | 26.8438
2006-03-16 | 3:58 | 1 | 16.926 | 0 | 4 | 0 | 57.592 | 58.174 | 42.346 | 42.721 | 32.546 | 25.656 | 2.272 | 1 | 0 | 64.408 | 61.179 | 55.125 | 18.185 | 0 | 0 | 51.157 | 36.024 | [5 empty] | 16.926 | 14.871 | 2 | 5.9348 | 5.5661 | 4.3015 | 4 | 1.5661 | 26.3886
2006-03-16 | 3:59 | 0 | 16.891 | 0 | 3 | 0 | 57.491 | 58.276 | 42.288 | 42.664 | 32.127 | 25.671 | 2.236 | 1 | 0 | 64.353 | 61.147 | 55.092 | 18.125 | 0 | 0 | 51.148 | 36.014 | [5 empty] | 0 | 14.827 | 3 | 5.9453 | 5.5761 | 4.3019 | 4 | 1.5761 | 26.5097
2006-03-16 | 4:00 | 0 | 16.891 | 1 | 4 | 0 | 57.468 | 58.233 | 42.312 | 42.64 | 32.392 | 25.647 | 2.288 | 1 | 0 | 64.376 | 61.079 | 55.23 | 18.1 | 0 | 0 | 51.124 | 35.942 | [5 empty] | 0 | 14.828 | 4 | 5.9301 | 5.5617 | 4.3013 | 4 | 1.5617 | 26.3347
2006-03-16 | 4:01 | 0 | 16.949 | 0 | 3 | 0 | 57.615 | 58.085 | 42.415 | 42.674 | 31.728 | 25.656 | 2.424 | 1 | 0 | 64.385 | 61.156 | 55.078 | 18.135 | 0 | 0 | 51.134 | 35.976 | [5 empty] | 0 | 14.941 | 5 | 5.8905 | 5.524 | 4.2997 | 4 | 1.524 | 25.8727
2006-03-16 | 4:02 | 1 | 16.913 | 0 | 4 | 0 | 57.583 | 58.119 | 42.382 | 42.571 | 31.259 | 25.622 | 2.288 | 1 | 0 | 64.376 | 61.124 | 55.183 | 18.1 | 0 | 0 | 51.215 | 35.942 | [5 empty] | 16.913 | 15.012 | 6 | 5.9301 | 5.5617 | 4.3013 | 4 | 1.5617 | 26.3347
2006-03-16 | 4:03 | 0 | 16.913 | 0 | 3 | 0 | 57.537 | 58.119 | 42.43 | 42.64 | 31.862 | 25.767 | 2.491 | 1 | 0 | 64.353 | 61.124 | 55.069 | 18.075 | 0 | 0 | 51.124 | 35.942 | [5 empty] | 0 | 14.897 | 7 | 5.871 | 5.5055 | 4.2989 | 4 | 1.5055 | 25.6428
2006-03-16 | 4:04 | 0 | 16.913 | 0 | 4 | 0 | 57.514 | 58.142 | 42.501 | 42.64 | 32.054 | 25.693 | 2.288 | 2 | 0 | 64.353 | 61.079 | 55.046 | 18.1 | 0 | 0 | 51.124 | 35.966 | [5 empty] | 0 | 14.874 | 8 | 5.9301 | 5.5617 | 4.3013 | 4 | 1.5617 | 26.3347
2006-03-16 | 4:05 | 0 | 16.891 | 0 | 4 | 0 | 57.379 | 58.165 | 42.43 | 42.664 | 31.62 | 25.659 | 2.401 | 1 | 0 | 64.342 | 61.067 | 55.011 | 18.113 | 0 | 0 | 51.113 | 35.978 | [5 empty] | 0 | 14.715 | 9 | 5.8972 | 5.5304 | 4.3 | 4 | 1.5304 | 25.9512
2006-03-16 | 4:06 | 1 | 16.903 | 0 | 3 | 0 | 57.414 | 58.13 | 42.535 | 42.7 | 32.284 | 25.705 | 2.352 | 1 | 0 | 64.342 | 61.09 | 55.011 | 18.087 | 0 | 0 | 51.136 | 35.978 | [5 empty] | 16.903 | 14.714 | 10 | 5.9115 | 5.544 | 4.3005 | 4 | 1.544 | 26.118
2006-03-16 | 4:07 | 0 | 16.926 | 0 | 4 | 0 | 57.414 | 58.087 | 42.652 | 42.724 | 32.041 | 25.705 | 2.301 | 1 | 0 | 64.365 | 61.09 | 54.966 | 18.163 | 0 | 0 | 51.113 | 35.954 | [5 empty] | 0 | 14.69 | 11 | 5.9263 | 5.5581 | 4.3011 | 4 | 1.5581 | 26.2908
2006-03-16 | 4:08 | 0 | 16.926 | 0 | 3 | 0 | 57.459 | 58.041 | 42.535 | 42.793 | 31.85 | 25.61 | 2.452 | 1 | 0 | 64.342 | 61.067 | 55.127 | 18.138 | 0 | 0 | 51.089 | 35.978 | [5 empty] | 0 | 14.666 | 12 | 5.8824 | 5.5163 | 4.2994 | 4 | 1.5163 | 25.7768
2006-03-16 | 4:09 | 0 | 16.926 | 1 | 4 | 0 | 57.414 | 58.064 | 42.583 | 42.865 | 31.801 | 25.659 | 2.326 | 1 | 0 | 64.296 | 61.09 | 55.011 | 18.163 | 0 | 0 | 51.089 | 35.954 | [5 empty] | 0 | 14.549 | 13 | 5.9191 | 5.5512 | 4.3009 | 4 | 1.5512 | 26.2062
2006-03-16 | 4:10 | 1 | 16.903 | 0 | 3 | 1 | 57.414 | 58.064 | 42.583 | 42.793 | 32.162 | 25.634 | 2.275 | 1 | 0 | 64.319 | 61.09 | 54.966 | 18.163 | 0 | 0 | 51.204 | 36.002 | [5 empty] | 16.903 | 14.621 | 14 | 5.9339 | 5.5653 | 4.3015 | 4 | 1.5653 | 26.3785
2006-03-16 | 4:11 | 0 | 17.026 | 0 | 4 | 0 | 57.459 | 58.064 | 42.7 | 42.793 | 31.752 | 25.73 | 2.427 | 1 | 0 | 64.319 | 61.047 | 54.966 | 18.163 | 0 | 0 | 51.113 | 35.978 | [5 empty] | 0 | 14.666 | 0 | 5.8897 | 5.5232 | 4.2997 | 4 | 1.5232 | 25.8624
2006-03-16 | 4:12 | 0 | 16.951 | 0 | 3 | 0 | 57.437 | 58.087 | 42.7 | 42.865 | 30.693 | 25.634 | 2.401 | 2 | 0 | 64.319 | 61.047 | 54.943 | 18.163 | 0 | 0 | 51.113 | 35.93 | [5 empty] | 0 | 14.572 | 1 | 5.8972 | 5.5304 | 4.3 | 4 | 1.5304 | 25.9512
2006-03-16 | 4:13 | 0 | 16.951 | 0 | 4 | 0 | 57.459 | 58.041 | 42.607 | 42.724 | 31.271 | 25.659 | 2.401 | 1 | 0 | 64.296 | 61.047 | 54.919 | 18.113 | 0 | 0 | 51.068 | 35.954 | [5 empty] | 0 | 14.735 | 2 | 5.8972 | 5.5304 | 4.3 | 4 | 1.5304 | 25.9512
2006-03-16 | 4:14 | 0 | 16.926 | 0 | 4 | 0 | 57.459 | 58.041 | 42.559 | 42.865 | 31.007 | 25.61 | 2.427 | 1 | 0 | 64.296 | 61.001 | 54.919 | 18.138 | 0 | 0 | 51.089 | 35.954 | [5 empty] | 0 | 14.594 | 3 | 5.8897 | 5.5232 | 4.2997 | 4 | 1.5232 | 25.8624
2006-03-16 | 4:15 | 1 | 16.926 | 0 | 3 | 0 | 57.391 | 58.018 | 42.583 | 42.841 | 31.151 | 25.634 | 2.527 | 1 | 0 | 64.273 | 61.001 | 54.943 | 18.185 | 0 | 0 | 51.089 | 35.954 | [5 empty] | 16.926 | 14.55 | 4 | 5.8605 | 5.4955 | 4.2985 | 4 | 1.4955 | 25.5186
2006-03-16 | 4:16 | 0 | 16.926 | 0 | 4 | 0 | 57.459 | 58.087 | 42.583 | 42.91 | 31.463 | 25.681 | 2.452 | 1 | 0 | 64.296 | 60.955 | 54.99 | 18.138 | 0 | 0 | 51.089 | 35.954 | [5 empty] | 0 | 14.549 | 5 | 5.8824 | 5.5163 | 4.2994 | 4 | 1.5163 | 25.7768
2006-03-16 | 4:17 | 0 | 16.921 | 0 | 3 | 0 | 57.409 | 58.014 | 42.602 | 42.764 | 31.048 | 25.774 | 2.422 | 1 | 0 | 64.269 | 60.928 | 54.847 | 18.108 | 0 | 0 | 51.061 | 35.95 | [5 empty] | 0 | 14.645 | 6 | 5.8911 | 5.5246 | 4.2997 | 4 | 1.5246 | 25.8795
2006-03-16 | 4:18 | 0 | 16.951 | 1 | 4 | 0 | 57.526 | 58.041 | 42.559 | 42.793 | 31.222 | 25.61 | 2.452 | 1 | 0 | 64.273 | 60.955 | 54.943 | 18.113 | 0 | 0 | 51.136 | 36.026 | [5 empty] | 0 | 14.733 | 7 | 5.8824 | 5.5163 | 4.2994 | 4 | 1.5163 | 25.7768
2006-03-16 | 4:19 | 1 | 16.951 | 0 | 3 | 0 | 57.437 | 58.087 | 42.583 | 42.793 | 31.318 | 25.705 | 2.452 | 1 | 0 | 64.296 | 61.024 | 54.896 | 18.185 | 0 | 0 | 51.089 | 35.93 | [5 empty] | 16.951 | 14.644 | 8 | 5.8824 | 5.5163 | 4.2994 | 4 | 1.5163 | 25.7768
2006-03-16 | 4:20 | 0 | 16.921 | 0 | 4 | 0 | 57.453 | 58.014 | 42.578 | 42.882 | 31.411 | 25.629 | 2.447 | 1 | 0 | 64.225 | 60.905 | 54.891 | 18.133 | 0 | 0 | 51.04 | 35.902 | [5 empty] | 0 | 14.571 | 9 | 5.8838 | 5.5177 | 4.2994 | 4 | 1.5177 | 25.7939
2006-03-16 | 4:21 | 0 | 16.926 | 0 | 4 | 0 | 57.459 | 58.087 | 42.559 | 42.865 | 31.102 | 25.561 | 2.579 | 2 | 0 | 64.253 | 60.955 | 54.919 | 18.138 | 0 | 0 | 51.068 | 35.885 | [5 empty] | 0 | 14.594 | 10 | 5.8454 | 5.4811 | 4.2979 | 4 | 1.4811 | 25.3385
2006-03-16 | 4:22 | 0 | 16.896 | 0 | 3 | 0 | 57.364 | 58.06 | 42.506 | 42.719 | 31.602 | 25.58 | 2.447 | 1 | 0 | 64.269 | 60.928 | 54.824 | 18.082 | 0 | 0 | 51.04 | 35.88 | [5 empty] | 0 | 14.645 | 11 | 5.8838 | 5.5177 | 4.2994 | 4 | 1.5177 | 25.7939
2006-03-16 | 4:23 | 1 | 16.951 | 0 | 4 | 0 | 57.459 | 57.975 | 42.676 | 42.793 | 31.512 | 25.73 | 2.504 | 1 | 0 | 64.273 | 60.978 | 54.875 | 18.087 | 0 | 0 | 51.068 | 35.885 | [5 empty] | 16.951 | 14.666 | 12 | 5.8672 | 5.5019 | 4.2988 | 4 | 1.5019 | 25.598
2006-03-16 | 4:24 | 0 | 16.921 | 0 | 3 | 0 | 57.364 | 58.014 | 42.578 | 42.719 | 31.747 | 25.556 | 2.574 | 1 | 0 | 64.246 | 60.951 | 54.8 | 18.082 | 0 | 0 | 51.04 | 35.88 | [5 empty] | 0 | 14.645 | 13 | 5.8469 | 5.4825 | 4.2979 | 4 | 1.4825 | 25.3558
2006-03-16 | 4:25 | 0 | 16.976 | 0 | 4 | 1 | 57.414 | 58.041 | 42.63 | 42.865 | 32.211 | 25.536 | 2.504 | 1 | 0 | 64.23 | 60.967 | 54.817 | 18.075 | 0 | 0 | 51.057 | 35.919 | [5 empty] | 0 | 14.549 | 14 | 5.8672 | 5.5019 | 4.2988 | 4 | 1.5019 | 25.598
2006-03-16 | 4:26 | 0 | 16.898 | 0 | 4 | 0 | 57.366 | 57.971 | 42.532 | 42.839 | 31.678 | 25.583 | 2.525 | 1 | 0 | 64.205 | 60.93 | 54.826 | 18.11 | 0 | 0 | 51.11 | 36.024 | [5 empty] | 0 | 14.527 | 0 | 5.8611 | 5.4961 | 4.2985 | 4 | 1.4961 | 25.5255
2006-03-16 | 4:27 | 1 | 16.923 | 0 | 3 | 0 | 57.3 | 58.016 | 42.604 | 42.767 | 31.558 | 25.558 | 2.677 | 1 | 0 | 64.248 | 60.93 | 54.779 | 18.11 | 0 | 0 | 51.043 | 35.952 | [5 empty] | 16.923 | 14.533 | 1 | 5.8169 | 5.454 | 4.2967 | 4 | 1.454 | 24.9964
2006-03-16 | 4:28 | 0 | 16.959 | 1 | 4 | 0 | 57.443 | 58.025 | 42.638 | 42.8 | 32.267 | 25.568 | 2.561 | 1 | 0 | 64.237 | 60.985 | 54.859 | 18.145 | 0 | 0 | 51.029 | 35.962 | [5 empty] | 0 | 14.643 | 2 | 5.8506 | 5.4861 | 4.2981 | 4 | 1.4861 | 25.4009
2006-03-16 | 4:29 | 0 | 16.959 | 0 | 3 | 0 | 57.286 | 58.071 | 42.755 | 42.848 | 31.737 | 25.762 | 2.764 | 1 | 0 | 64.326 | 60.985 | 54.859 | 18.145 | 0 | 0 | 51.029 | 35.916 | [5 empty] | 0 | 14.438 | 3 | 5.7915 | 5.4299 | 4.2957 | 4 | 1.4299 | 24.69
2006-03-16 | 4:30 | 0 | 16.898 | 0 | 4 | 0 | 57.008 | 57.882 | 42.556 | 42.721 | 30.69 | 25.534 | 2.525 | 1 | 0 | 64.182 | 60.887 | 54.756 | 18.06 | 0 | 0 | 50.996 | 35.859 | [5 empty] | 0 | 14.287 | 4 | 5.8611 | 5.4961 | 4.2985 | 4 | 1.4961 | 25.5255
2006-03-16 | 4:31 | 1 | 16.923 | 0 | 3 | 0 | 57.074 | 57.658 | 42.65 | 42.767 | 30.739 | 25.607 | 2.602 | 1 | 0 | 64.205 | 60.887 | 54.733 | 18.11 | 0 | 0 | 51.019 | 35.859 | [5 empty] | 16.923 | 14.307 | 5 | 5.8387 | 5.4748 | 4.2976 | 4 | 1.4748 | 25.2585
2006-03-16 | 4:32 | 0 | 16.898 | 0 | 4 | 0 | 57.03 | 57.635 | 42.556 | 42.767 | 31.124 | 25.534 | 2.45 | 2 | 0 | 64.159 | 60.887 | 54.849 | 18.11 | 0 | 0 | 50.949 | 35.835 | [5 empty] | 0 | 14.263 | 6 | 5.883 | 5.5168 | 4.2994 | 4 | 1.5168 | 25.7836
2006-03-16 | 4:33 | 0 | 16.923 | 0 | 4 | 0 | 57.254 | 57.681 | 42.532 | 42.791 | 30.884 | 25.534 | 2.653 | 1 | 0 | 64.159 | 60.864 | 54.756 | 18.085 | 0 | 0 | 50.973 | 35.859 | [5 empty] | 0 | 14.463 | 7 | 5.8238 | 5.4606 | 4.297 | 4 | 1.4606 | 25.0805
2006-03-16 | 4:34 | 0 | 16.923 | 0 | 3 | 0 | 57.231 | 57.859 | 42.532 | 42.721 | 31.703 | 25.607 | 2.525 | 1 | 0 | 64.159 | 60.887 | 54.688 | 18.085 | 0 | 0 | 50.973 | 35.859 | [5 empty] | 0 | 14.51 | 8 | 5.8611 | 5.4961 | 4.2985 | 4 | 1.4961 | 25.5255
2006-03-16 | 4:35 | 1 | 16.898 | 0 | 4 | 0 | 57.455 | 57.815 | 42.532 | 42.767 | 31.654 | 25.678 | 2.576 | 1 | 0 | 64.182 | 60.887 | 54.688 | 18.085 | 0 | 0 | 50.973 | 35.859 | [5 empty] | 16.898 | 14.688 | 9 | 5.8463 | 5.482 | 4.2979 | 4 | 1.482 | 25.3489
2006-03-16 | 4:36 | 0 | 16.923 | 0 | 3 | 0 | 57.188 | 58.016 | 42.415 | 42.815 | 31.195 | 25.534 | 2.576 | 1 | 0 | 64.137 | 60.841 | 54.712 | 18.11 | 0 | 0 | 50.973 | 35.883 | [5 empty] | 0 | 14.373 | 10 | 5.8463 | 5.482 | 4.2979 | 4 | 1.482 | 25.3489
2006-03-16 | 4:37 | 0 | 16.898 | 1 | 4 | 0 | 57.165 | 57.971 | 42.697 | 42.697 | 31.558 | 25.848 | 2.702 | 1 | 0 | 64.205 | 60.887 | 54.688 | 18.208 | 0 | 0 | 50.973 | 35.835 | [5 empty] | 0 | 14.468 | 11 | 5.8096 | 5.4471 | 4.2964 | 4 | 1.4471 | 24.9086
2006-03-16 | 4:38 | 0 | 16.876 | 0 | 4 | 0 | 57.322 | 57.793 | 42.532 | 42.721 | 31.558 | 25.632 | 2.525 | 1 | 0 | 64.159 | 60.841 | 54.597 | 18.06 | 0 | 0 | 50.973 | 35.765 | [5 empty] | 0 | 14.601 | 12 | 5.8611 | 5.4961 | 4.2985 | 4 | 1.4961 | 25.5255
2006-03-16 | 4:39 | 1 | 16.923 | 0 | 3 | 0 | 57.343 | 57.882 | 42.65 | 42.721 | 31.46 | 25.632 | 2.525 | 1 | 0 | 64.182 | 60.841 | 54.618 | 18.11 | 0 | 0 | 50.973 | 35.811 | [5 empty] | 16.923 | 14.622 | 13 | 5.8611 | 5.4961 | 4.2985 | 4 | 1.4961 | 25.5255
2006-03-16 | 4:40 | 0 | 16.923 | 0 | 4 | 1 | 57.366 | 58.062 | 42.487 | 42.674 | 32.257 | 25.512 | 2.677 | 1 | 0 | 64.205 | 60.93 | 54.849 | 18.135 | 0 | 0 | 50.973 | 35.811 | [5 empty] | 0 | 14.692 | 14 | 5.8169 | 5.454 | 4.2967 | 4 | 1.454 | 24.9964
2006-03-16 | 4:41 | 0 | 16.898 | 0 | 3 | 0 | 57.277 | 57.971 | 42.439 | 42.626 | 31.605 | 25.534 | 2.525 | 1 | 0 | 64.116 | 60.864 | 54.688 | 18.085 | 0 | 0 | 50.949 | 35.765 | [5 empty] | 0 | 14.651 | 0 | 5.8611 | 5.4961 | 4.2985 | 4 | 1.4961 | 25.5255
2006-03-16 | 4:42 | 0 | 16.949 | 0 | 4 | 0 | 57.411 | 57.904 | 42.487 | 42.791 | 31.244 | 25.512 | 2.55 | 1 | 0 | 64.093 | 60.818 | 54.642 | 18.085 | 0 | 0 | 50.949 | 35.787 | [5 empty] | 0 | 14.62 | 1 | 5.8538 | 5.4892 | 4.5839 | 4.2857 | 1.2034 | 20.5582
2006-03-16 | 4:43 | 1 | 16.923 | 0 | 3 | 0 | 57.434 | 57.993 | 42.508 | 42.65 | 32.208 | 25.534 | 2.576 | 1 | 0 | 64.116 | 60.841 | 54.688 | 18.16 | 0 | 0 | 50.928 | 35.765 | [5 empty] | 16.923 | 14.784 | 2 | 5.8463 | 5.482 | 4.5836 | 4.2857 | 1.1962 | 20.4618
2006-03-16 | 4:44 | 0 | 16.923 | 0 | 4 | 0 | 57.3 | 58.016 | 42.58 | 42.745 | 31.316 | 25.727 | 2.653 | 1 | 0 | 64.137 | 60.818 | 54.551 | 18.183 | 0 | 0 | 50.928 | 35.787 | [5 empty] | 0 | 14.555 | 3 | 5.8238 | 5.4606 | 4.5827 | 4.2857 | 1.1749 | 20.1746
2006-03-16 | 4:45 | 0 | 16.923 | 0 | 4 | 0 | 57.188 | 57.993 | 42.58 | 42.721 | 30.906 | 25.764 | 2.638 | 2 | 0 | 64.15 | 60.855 | 54.609 | 18.148 | 0 | 0 | 50.987 | 35.847 | [5 empty] | 0 | 14.467 | 4 | 5.8282 | 5.4648 | 4.5829 | 4.2857 | 1.1791 | 20.2307
2006-03-16 | 4:46 | 0 | 16.918 | 1 | 3 | 0 | 57.318 | 57.811 | 42.482 | 42.741 | 31.215 | 25.651 | 2.545 | 1 | 0 | 64.111 | 60.839 | 54.686 | 18.178 | 0 | 0 | 50.947 | 35.806 | [5 empty] | 0 | 14.577 | 5 | 5.8553 | 5.4905 | 4.584 | 4.2857 | 1.2048 | 20.5768
2006-03-16 | 4:47 | 0 | 16.939 | 0 | 4 | 0 | 57.313 | 57.875 | 42.571 | 42.712 | 30.85 | 25.644 | 2.589 | 1 | 0 | 64.084 | 60.789 | 54.52 | 18.125 | 0 | 0 | 50.942 | 35.756 | [5 empty] | 0 | 14.601 | 6 | 5.8425 | 5.4784 | 4.5835 | 4.2857 | 1.1927 | 20.4134
2006-03-16 | 4:48 | 1 | 16.969 | 0 | 3 | 0 | 57.364 | 57.902 | 42.623 | 42.764 | 30.541 | 25.651 | 2.697 | 1 | 0 | 64.111 | 60.793 | 54.548 | 18.13 | 0 | 0 | 50.97 | 35.806 | [5 empty] | 16.969 | 14.6 | 7 | 5.811 | 5.4485 | 4.5822 | 4.2857 | 1.1628 | 20.0095
2006-03-16 | 4:49 | 0 | 16.944 | 0 | 4 | 0 | 57.14 | 57.811 | 42.599 | 42.858 | 30.734 | 25.507 | 2.519 | 1 | 0 | 64.068 | 60.727 | 54.593 | 18.13 | 0 | 0 | 50.947 | 35.806 | [5 empty] | 0 | 14.282 | 8 | 5.8629 | 5.4977 | 4.5843 | 4.2857 | 1.212 | 20.6729
2006-03-16 | 4:50 | 0 | 16.944 | 0 | 4 | 0 | 57.163 | 57.722 | 42.575 | 42.717 | 31.458 | 25.553 | 2.571 | 2 | 0 | 64.091 | 60.771 | 54.525 | 18.105 | 0 | 0 | 50.947 | 35.761 | [5 empty] | 0 | 14.446 | 9 | 5.8477 | 5.4833 | 4.5837 | 4.2857 | 1.1976 | 20.4803
2006-03-16 | 4:51 | 0 | 16.944 | 0 | 3 | 0 | 57.318 | 57.745 | 42.647 | 42.764 | 31.119 | 25.627 | 2.571 | 1 | 0 | 64.045 | 60.771 | 54.502 | 18.178 | 0 | 0 | 50.924 | 35.737 | [5 empty] | 0 | 14.554 | 10 | 5.8477 | 5.4833 | 4.5837 | 4.2857 | 1.1976 | 20.4803
2006-03-16 | 4:52 | 1 | 16.944 | 0 | 4 | 0 | 57.386 | 57.945 | 42.482 | 42.834 | 31.458 | 25.602 | 2.723 | 1 | 0 | 64.068 | 60.727 | 54.663 | 18.155 | 0 | 0 | 50.924 | 35.761 | [5 empty] | 16.944 | 14.552 | 11 | 5.8035 | 5.4413 | 4.5819 | 4.2857 | 1.1556 | 19.9115
2006-03-16 | 4:53 | 0 | 16.944 | 0 | 3 | 0 | 57.295 | 57.968 | 42.575 | 42.882 | 30.904 | 25.627 | 2.671 | 1 | 0 | 64.045 | 60.727 | 54.548 | 18.13 | 0 | 0 | 50.924 | 35.737 | [5 empty] | 0 | 14.413 | 12 | 5.8186 | 5.4557 | 4.5825 | 4.2857 | 1.17 | 20.1071
2006-03-16 | 4:54 | 0 | 16.944 | 0 | 4 | 1 | 57.295 | 57.902 | 42.599 | 42.906 | 32.059 | 25.651 | 2.597 | 1 | 0 | 64.068 | 60.75 | 54.455 | 18.08 | 0 | 0 | 50.924 | 35.713 | [5 empty] | 0 | 14.389 | 13 | 5.8402 | 5.4762 | 4.5834 | 4.2857 | 1.1904 | 20.3836
2006-03-16 | 4:55 | 0 | 16.944 | 1 | 3 | 0 | 57.094 | 57.991 | 42.575 | 42.693 | 30.806 | 25.674 | 2.519 | 1 | 0 | 64.068 | 60.727 | 54.478 | 18.08 | 0 | 0 | 50.9 | 35.737 | [5 empty] | 0 | 14.401 | 0 | 5.8629 | 5.4977 | 4.5843 | 4.2857 | 1.212 | 20.6729
2006-03-16 | 4:56 | 1 | 16.913 | 0 | 4 | 0 | 57.135 | 57.717 | 42.501 | 42.784 | 30.536 | 25.548 | 2.615 | 1 | 0 | 64.018 | 60.677 | 54.565 | 18.075 | 0 | 0 | 50.872 | 35.708 | [5 empty] | 16.913 | 14.351 | 1 | 5.8349 | 5.4712 | 4.2974 | 4 | 1.4712 | 25.2132
2006-03-16 | 4:57 | 0 | 16.944 | 0 | 4 | 0 | 57.163 | 57.745 | 42.575 | 42.717 | 30.685 | 25.602 | 2.646 | 1 | 0 | 64.045 | 60.682 | 54.569 | 18.08 | 0 | 0 | 50.9 | 35.713 | [5 empty] | 0 | 14.446 | 2 | 5.8259 | 5.4626 | 4.2971 | 4 | 1.4626 | 25.105
2006-03-16 | 4:58 | 0 | 16.969 | 0 | 3 | 0 | 57.206 | 57.811 | 42.575 | 42.671 | 31.264 | 25.578 | 2.597 | 1 | 0 | 64.022 | 60.682 | 54.548 | 18.13 | 0 | 0 | 50.9 | 35.737 | [5 empty] | 0 | 14.535 | 3 | 5.8402 | 5.4762 | 4.2977 | 4 | 1.4762 | 25.2759
2006-03-16 | 4:59 | 0 | 16.944 | 0 | 4 | 0 | 57.206 | 57.902 | 42.458 | 42.693 | 31.289 | 25.602 | 2.494 | 1 | 0 | 64.022 | 60.704 | 54.502 | 18.155 | 0 | 0 | 50.9 | 35.713 | [5 empty] | 0 | 14.513 | 4 | 5.8701 | 5.5047 | 4.2989 | 4 | 1.5047 | 25.6324
2006-03-16 | 5:00 | 1 | 16.969 | 0 | 3 | 0 | 57.386 | 57.834 | 42.53 | 42.764 | 31.409 | 25.578 | 2.671 | 2 | 0 | 64 | 60.636 | 54.478 | 18.13 | 0 | 0 | 50.877 | 35.713 | [5 empty] | 16.969 | 14.622 | 5 | 5.8186 | 5.4557 | 4.2968 | 4 | 1.4557 | 25.0175
2006-03-16 | 5:01 | 0 | 16.969 | 0 | 4 | 0 | 57.206 | 57.945 | 42.552 | 42.693 | 31.335 | 25.651 | 2.597 | 1 | 0 | 63.977 | 60.75 | 54.616 | 18.203 | 0 | 0 | 50.9 | 35.689 | [5 empty] | 0 | 14.513 | 6 | 5.8402 | 5.4762 | 4.2977 | 4 | 1.4762 | 25.2759
2006-03-16 | 5:02 | 0 | 16.913 | 0 | 3 | 0 | 57.402 | 57.852 | 42.547 | 42.805 | 31.573 | 25.548 | 2.641 | 1 | 0 | 63.995 | 60.609 | 54.359 | 18.075 | 0 | 0 | 50.849 | 35.684 | [5 empty] | 0 | 14.597 | 7 | 5.8273 | 5.464 | 4.2971 | 4 | 1.464 | 25.1225
2006-03-16 | 5:03 | 0 | 16.888 | 0 | 4 | 0 | 57.516 | 57.964 | 42.571 | 42.736 | 31.644 | 25.548 | 2.641 | 1 | 0 | 63.929 | 60.588 | 54.427 | 18.075 | 0 | 0 | 50.828 | 35.684 | [5 empty] | 0 | 14.78 | 8 | 5.8273 | 5.464 | 4.2971 | 4 | 1.464 | 25.1225
2006-03-16 | 5:04 | 1 | 16.944 | 1 | 4 | 0 | 57.409 | 58.06 | 42.506 | 42.717 | 31.095 | 25.698 | 2.671 | 1 | 0 | 63.977 | 60.659 | 54.364 | 18.13 | 0 | 0 | 50.877 | 35.667 | [5 empty] | 16.944 | 14.692 | 9 | 5.8186 | 5.4557 | 4.2968 | 4 | 1.4557 | 25.0175
2006-03-16 | 5:05 | 0 | 16.944 | 0 | 3 | 0 | 57.252 | 57.991 | 42.671 | 42.717 | 31.119 | 25.772 | 2.772 | 1 | 0 | 63.956 | 60.636 | 54.362 | 18.08 | 0 | 0 | 50.807 | 35.596 | [5 empty] | 0 | 14.535 | 10 | 5.7892 | 5.4277 | 4.2956 | 4 | 1.4277 | 24.6616
2006-03-16 | 5:06 | 0 | 16.911 | 0 | 4 | 0 | 57.22 | 57.804 | 42.52 | 42.662 | 31.303 | 25.666 | 2.589 | 1 | 0 | 63.924 | 60.606 | 54.355 | 18.072 | 0 | 0 | 50.847 | 35.634 | [5 empty] | 0 | 14.558 | 11 | 5.8425 | 5.4784 | 4.2977 | 4 | 1.4784 | 25.3037
2006-03-16 | 5:07 | 0 | 16.888 | 0 | 3 | 0 | 57.176 | 57.87 | 42.475 | 42.709 | 31.137 | 25.764 | 2.664 | 1 | 0 | 63.924 | 60.606 | 54.334 | 18.047 | 0 | 0 | 50.8 | 35.634 | [5 empty] | 0 | 14.467 | 12 | 5.8206 | 5.4576 | 4.2969 | 4 | 1.4576 | 25.042
2006-03-16 | 5:08 | 1 | 16.986 | 0 | 4 | 0 | 57.131 | 57.804 | 42.544 | 42.827 | 30.727 | 25.715 | 2.689 | 1 | 0 | 63.901 | 60.583 | 54.334 | 18.123 | 0 | 0 | 50.8 | 35.658 | [5 empty] | 16.986 | 14.304 | 13 | 5.8134 | 5.4507 | 4.2966 | 4 | 1.4507 | 24.9543
2006-03-16 | 5:09 | 0 | 16.881 | 0 | 4 | 1 | 57.081 | 57.731 | 42.516 | 42.681 | 31.178 | 25.661 | 2.61 | 1 | 0 | 64.054 | 60.668 | 54.236 | 18.042 | 0 | 0 | 50.795 | 35.605 | [5 empty] | 0 | 14.4 | 14 | 5.8364 | 5.4726 | 4.2975 | 4 | 1.4726 | 25.2306
2006-03-16 | 5:10 | 0 | 16.911 | 0 | 3 | 0 | 57.108 | 57.735 | 42.475 | 42.709 | 30.894 | 25.715 | 2.489 | 1 | 0 | 63.901 | 60.561 | 54.287 | 18.072 | 0 | 0 | 50.779 | 35.612 | [5 empty] | 0 | 14.399 | 0 | 5.8716 | 5.506 | 4.2989 | 4 | 1.506 | 25.6496
2006-03-16 | 5:11 | 0 | 16.863 | 0 | 4 | 0 | 57.085 | 57.692 | 42.403 | 42.662 | 30.727 | 25.691 | 2.589 | 2 | 0 | 63.901 | 60.561 | 54.334 | 18.123 | 0 | 0 | 50.756 | 35.612 | [5 empty] | 0 | 14.423 | 1 | 5.8425 | 5.4784 | 4.2977 | 4 | 1.4784 | 25.3037
2006-03-16 | 5:12 | 1 | 16.888 | 0 | 3 | 0 | 57.108 | 57.713 | 42.403 | 42.686 | 31.377 | 25.74 | 2.538 | 1 | 0 | 63.879 | 60.561 | 54.334 | 18.097 | 0 | 0 | 50.756 | 35.588 | [5 empty] | 16.888 | 14.422 | 2 | 5.8573 | 5.4925 | 4.2984 | 4 | 1.4925 | 25.4806
2006-03-16 | 5:13 | 0 | 16.888 | 1 | 4 | 0 | 57.197 | 57.692 | 42.475 | 42.779 | 31.038 | 25.666 | 2.538 | 1 | 0 | 63.879 | 60.517 | 54.287 | 18.072 | 0 | 0 | 50.756 | 35.588 | [5 empty] | 0 | 14.418 | 3 | 5.8573 | 5.4925 | 4.2984 | 4 | 1.4925 | 25.4806
2006-03-16 | 5:14 | 0 | 16.911 | 0 | 3 | 0 | 57.154 | 57.735 | 42.52 | 42.709 | 31.208 | 25.715 | 2.512 | 1 | 0 | 63.879 | 60.561 | 54.287 | 18.097 | 0 | 0 | 50.756 | 35.565 | [5 empty] | 0 | 14.445 | 4 | 5.8649 | 5.4997 | 4.2987 | 4 | 1.4997 | 25.5704
2006-03-16 | 5:15 | 0 | 16.911 | 0 | 4 | 0 | 57.265 | 57.781 | 42.592 | 42.662 | 31.281 | 25.74 | 2.615 | 1 | 0 | 63.901 | 60.517 | 54.196 | 18.047 | 0 | 0 | 50.779 | 35.565 | [5 empty] | 0 | 14.603 | 5 | 5.8349 | 5.4712 | 4.2974 | 4 | 1.4712 | 25.2132
2006-03-16 | 5:16 | 1 | 16.911 | 0 | 4 | 0 | 57.108 | 57.847 | 42.497 | 42.638 | 31.161 | 25.715 | 2.538 | 1 | 0 | 63.879 | 60.517 | 54.217 | 18.047 | 0 | 0 | 50.732 | 35.565 | [5 empty] | 16.911 | 14.47 | 6 | 5.8573 | 5.4925 | 4.2984 | 4 | 1.4925 | 25.4806
2006-03-16 | 5:17 | 0 | 16.911 | 0 | 3 | 0 | 57.288 | 57.692 | 42.638 | 42.638 | 31.208 | 25.764 | 2.538 | 1 | 0 | 63.835 | 60.606 | 54.217 | 18.196 | 0 | 0 | 50.756 | 35.565 | [5 empty] | 0 | 14.65 | 7 | 5.8573 | 5.4925 | 4.2984 | 4 | 1.4925 | 25.4806
2006-03-16 | 5:18 | 0 | 16.888 | 0 | 4 | 0 | 57.354 | 57.893 | 42.427 | 42.638 | 30.752 | 25.715 | 2.512 | 1 | 0 | 63.858 | 60.538 | 54.264 | 18.047 | 0 | 0 | 50.709 | 35.541 | [5 empty] | 0 | 14.716 | 8 | 5.8649 | 5.4997 | 4.2987 | 4 | 1.4997 | 25.5704
2006-03-16 | 5:19 | 0 | 16.888 | 0 | 3 | 0 | 57.446 | 57.87 | 42.427 | 42.662 | 31.328 | 25.715 | 2.489 | 1 | 0 | 63.879 | 60.517 | 54.126 | 18.072 | 0 | 0 | 50.756 | 35.517 | [5 empty] | 0 | 14.784 | 9 | 5.8716 | 5.506 | 4.2989 | 4 | 1.506 | 25.6496
2006-03-16 | 5:20 | 0 | 16.911 | 0 | 4 | 0 | 57.265 | 57.916 | 42.568 | 42.616 | 31.352 | 25.644 | 2.664 | 1 | 0 | 63.879 | 60.472 | 54.173 | 18.025 | 0 | 0 | 50.732 | 35.565 | [5 empty] | 0 | 14.649 | 10 | 5.8206 | 5.4576 | 4.2969 | 4 | 1.4576 | 25.042
2006-03-16 | 5:21 | 1 | 16.888 | 0 | 3 | 0 | 57.288 | 57.916 | 42.427 | 42.662 | 31.546 | 25.475 | 2.715 | 2 | 0 | 63.812 | 60.449 | 54.217 | 18.047 | 0 | 0 | 50.686 | 35.517 | [5 empty] | 16.888 | 14.626 | 11 | 5.8058 | 5.4435 | 4.2963 | 4 | 1.4435 | 24.8629
2006-03-16 | 5:22 | 0 | 16.881 | 0 | 4 | 0 | 57.284 | 57.843 | 42.468 | 42.587 | 32.336 | 25.566 | 2.532 | 1 | 0 | 63.762 | 60.467 | 54.121 | 18.017 | 0 | 0 | 50.681 | 35.536 | [5 empty] | 0 | 14.697 | 12 | 5.8591 | 5.4941 | 4.2984 | 4 | 1.4941 | 25.5013
2006-03-16 | 5:23 | 0 | 16.911 | 1 | 4 | 0 | 57.22 | 57.939 | 42.403 | 42.616 | 31.617 | 25.571 | 2.689 | 1 | 0 | 63.812 | 60.449 | 54.217 | 18.072 | 0 | 0 | 50.8 | 35.634 | [5 empty] | 0 | 14.604 | 13 | 5.8134 | 5.4507 | 4.2966 | 4 | 1.4507 | 24.9543
2006-03-16 | 5:24 | 0 | 16.888 | 0 | 3 | 1 | 57.265 | 57.804 | 42.52 | 42.733 | 31.786 | 25.571 | 2.715 | 1 | 0 | 63.79 | 60.449 | 54.103 | 18.072 | 0 | 0 | 50.732 | 35.517 | [5 empty] | 0 | 14.532 | 14 | 5.8058 | 5.4435 | 4.2963 | 4 | 1.4435 | 24.8629
2006-03-16 | 5:25 | 1 | 16.911 | 0 | 4 | 0 | 57.154 | 57.847 | 42.568 | 42.638 | 32.051 | 25.666 | 2.689 | 1 | 0 | 63.812 | 60.449 | 54.173 | 18.072 | 0 | 0 | 50.709 | 35.517 | [5 empty] | 16.911 | 14.516 | 0 | 5.8134 | 5.4507 | 4.2966 | 4 | 1.4507 | 24.9543
2006-03-16 | 5:26 | 0 | 16.881 | 0 | 3 | 0 | 57.215 | 57.82 | 42.564 | 42.681 | 31.419 | 25.566 | 2.507 | 1 | 0 | 63.831 | 60.444 | 54.189 | 18.067 | 0 | 0 | 50.681 | 35.488 | [5 empty] | 0 | 14.534 | 1 | 5.8664 | 5.5011 | 4.2987 | 4 | 1.5011 | 25.5876
2006-03-16 | 5:27 | 0 | 16.876 | 0 | 4 | 0 | 57.256 | 57.772 | 42.418 | 42.652 | 31.534 | 25.536 | 2.731 | 1 | 0 | 63.781 | 60.394 | 54.093 | 18.062 | 0 | 0 | 50.7 | 35.507 | [5 empty] | 0 | 14.604 | 2 | 5.8011 | 5.4391 | 4.2961 | 4 | 1.4391 | 24.8065
2006-03-16 | 5:28 | 0 | 16.851 | 0 | 3 | 0 | 57.142 | 57.793 | 42.394 | 42.676 | 31.389 | 25.487 | 2.628 | 1 | 0 | 63.758 | 60.371 | 54.117 | 18.037 | 0 | 0 | 50.676 | 35.507 | [5 empty] | 0 | 14.466 | 3 | 5.8311 | 5.4676 | 4.2973 | 4 | 1.4676 | 25.1679
2006-03-16 | 5:29 | 1 | 16.876 | 0 | 4 | 0 | 57.165 | 57.772 | 42.463 | 42.628 | 31.799 | 25.441 | 2.653 | 1 | 0 | 63.758 | 60.348 | 54.047 | 18.087 | 0 | 0 | 50.653 | 35.483 | [5 empty] | 16.876 | 14.537 | 4 | 5.8238 | 5.4606 | 4.297 | 4 | 1.4606 | 25.0805
2006-03-16 | 5:30 | 0 | 16.881 | 0 | 4 | 0 | 57.284 | 57.777 | 42.398 | 42.75 | 31.372 | 25.492 | 2.532 | 2 | 0 | 63.785 | 60.421 | 54.051 | 18.118 | 0 | 0 | 50.681 | 35.512 | [5 empty] | 0 | 14.534 | 5 | 5.8591 | 5.4941 | 4.2984 | 4 | 1.4941 | 25.5013
2006-03-16 | 5:31 | 0 | 16.858 | 0 | 3 | 0 | 57.192 | 57.82 | 42.468 | 42.798 | 31.058 | 25.566 | 2.659 | 1 | 0 | 63.739 | 60.376 | 54.075 | 18.092 | 0 | 0 | 50.681 | 35.488 | [5 empty] | 0 | 14.394 | 6 | 5.8221 | 5.459 | 4.2969 | 4 | 1.459 | 25.0595
2006-03-16 | 5:32 | 0 | 16.858 | 1 | 4 | 0 | 57.126 | 57.843 | 42.422 | 42.729 | 30.215 | 25.541 | 2.71 | 1 | 0 | 63.739 | 60.399 | 54.007 | 18.092 | 0 | 0 | 50.681 | 35.488 | [5 empty] | 0 | 14.397 | 7 | 5.8072 | 5.4449 | 4.2963 | 4 | 1.4449 | 24.8805
2006-03-16 | 5:33 | 1 | 16.851 | 0 | 3 | 0 | 57.345 | 57.726 | 42.511 | 42.652 | 31.343 | 25.607 | 2.705 | 1 | 0 | 63.735 | 60.371 | 54.117 | 18.087 | 0 | 0 | 50.7 | 35.531 | [5 empty] | 16.851 | 14.693 | 8 | 5.8087 | 5.4463 | 4.2964 | 4 | 1.4463 | 24.8981
2006-03-16 | 5:34 | 0 | 16.906 | 0 | 4 | 0 | 57.17 | 57.888 | 42.468 | 42.681 | 31.132 | 25.637 | 2.633 | 1 | 0 | 63.762 | 60.399 | 54.075 | 18.118 | 0 | 0 | 50.681 | 35.512 | [5 empty] | 0 | 14.489 | 9 | 5.8297 | 5.4662 | 4.2972 | 4 | 1.4662 | 25.1504
2006-03-16 | 5:35 | 0 | 16.906 | 0 | 3 | 0 | 57.261 | 57.82 | 42.609 | 42.657 | 30.793 | 25.71 | 2.71 | 1 | 0 | 63.717 | 60.355 | 54.007 | 18.092 | 0 | 0 | 50.681 | 35.488 | [5 empty] | 0 | 14.604 | 10 | 5.8072 | 5.4449 | 4.2963 | 4 | 1.4449 | 24.8805
2006-03-16 | 5:36 | 0 | 16.858 | 0 | 4 | 0 | 57.261 | 57.955 | 42.54 | 42.657 | 31.419 | 25.71 | 2.61 | 1 | 0 | 63.739 | 60.376 | 54.098 | 18.067 | 0 | 0 | 50.658 | 35.488 | [5 empty] | 0 | 14.604 | 11 | 5.8364 | 5.4726 | 4.2975 | 4 | 1.4726 | 25.2306
2006-03-16 | 5:37 | 1 | 16.881 | 0 | 3 | 0 | 57.304 | 57.911 | 42.468 | 42.705 | 31.107 | 25.615 | 2.684 | 1 | 0 | 63.808 | 60.444 | 54.007 | 18.042 | 0 | 0 | 50.658 | 35.488 | [5 empty] | 16.881 | 14.599 | 12 | 5.8148 | 5.4521 | 4.2966 | 4 | 1.4521 | 24.9719
2006-03-16 | 5:38 | 0 | 16.906 | 0 | 4 | 0 | 57.261 | 57.911 | 42.446 | 42.609 | 30.889 | 25.615 | 2.61 | 1 | 0 | 63.739 | 60.332 | 54.007 | 18.042 | 0 | 0 | 50.681 | 35.536 | [5 empty] | 0 | 14.652 | 13 | 5.8364 | 5.4726 | 4.2975 | 4 | 1.4726 | 25.2306
2006-03-16 | 5:39 | 0 | 16.876 | 0 | 4 | 1 | 57.099 | 57.772 | 42.535 | 42.628 | 31.029 | 25.705 | 2.553 | 1 | 0 | 63.712 | 60.282 | 53.956 | 18.037 | 0 | 0 | 50.653 | 35.507 | [5 empty] | 0 | 14.471 | 14 | 5.853 | 5.4883 | 4.2982 | 4 | 1.4883 | 25.4286
2006-03-16 | 5:40 | 0 | 16.881 | 0 | 3 | 0 | 57.238 | 57.799 | 42.446 | 42.75 | 31.419 | 25.59 | 2.633 | 2 | 0 | 63.717 | 60.332 | 53.96 | 18.067 | 0 | 0 | 50.637 | 35.466 | [5 empty] | 0 | 14.488 | 0 | 5.8297 | 5.4662 | 4.2972 | 4 | 1.4662 | 25.1504
2006-03-16 | 5:41 | 1 | 16.906 | 1 | 4 | 0 | 57.261 | 57.799 | 42.422 | 42.681 | 31.132 | 25.566 | 2.736 | 1 | 0 | 63.717 | 60.332 | 53.984 | 18.19 | 0 | 0 | 50.728 | 35.56 | [5 empty] | 16.906 | 14.58 | 1 | 5.7997 | 5.4377 | 4.296 | 4 | 1.4377 | 24.7889
2006-03-16 | 5:42 | 0 | 16.881 | 0 | 3 | 0 | 57.17 | 57.82 | 42.468 | 42.774 | 30.842 | 25.59 | 2.659 | 1 | 0 | 63.696 | 60.332 | 53.984 | 18.092 | 0 | 0 | 50.637 | 35.443 | [5 empty] | 0 | 14.396 | 2 | 5.8221 | 5.459 | 4.2969 | 4 | 1.459 | 25.0595
2006-03-16 | 5:43 | 0 | 16.851 | 0 | 4 | 0 | 57.081 | 57.754 | 42.351 | 42.729 | 31.517 | 25.541 | 2.684 | 1 | 0 | 63.673 | 60.287 | 54.051 | 18.042 | 0 | 0 | 50.613 | 35.443 | [5 empty] | 0 | 14.352 | 3 | 5.8148 | 5.4521 | 4.2966 | 4 | 1.4521 | 24.9719
2006-03-16 | 5:44 | 0 | 16.828 | 0 | 3 | 0 | 57.122 | 57.749 | 42.37 | 42.721 | 31.173 | 25.607 | 2.805 | 1 | 0 | 63.689 | 60.259 | 53.818 | 18.037 | 0 | 0 | 50.585 | 35.438 | [5 empty] | 0 | 14.401 | 4 | 5.7796 | 5.4186 | 4.2952 | 4 | 1.4186 | 24.5446
2006-03-16 | 5:45 | 1 | 16.906 | 0 | 4 | 0 | 57.126 | 57.754 | 42.564 | 42.705 | 31.492 | 25.541 | 2.659 | 1 | 0 | 63.696 | 60.287 | 53.879 | 18.03 | 0 | 0 | 50.623 | 35.452 | [5 empty] | 16.906 | 14.421 | 5 | 5.8221 | 5.459 | 4.2969 | 4 | 1.459 | 25.0595
2006-03-16 | 5:46 | 0 | 16.838 | 0 | 4 | 0 | 57.062 | 57.69 | 42.52 | 42.757 | 31.98 | 25.45 | 2.666 | 1 | 0 | 63.632 | 60.202 | 53.918 | 18.025 | 0 | 0 | 50.571 | 35.378 | [5 empty] | 0 | 14.305 | 6 | 5.8201 | 5.4571 | 4.2968 | 4 | 1.4571 | 25.035
2006-03-16 | 5:47 | 0 | 16.896 | 0 | 3 | 0 | 57.227 | 57.676 | 42.434 | 42.788 | 31.818 | 25.482 | 2.651 | 1 | 0 | 63.662 | 60.232 | 53.928 | 18.057 | 0 | 0 | 50.625 | 35.431 | [5 empty] | 0 | 14.439 | 7 | 5.8244 | 5.4612 | 4.297 | 4 | 1.4612 | 25.0875
2006-03-16 | 5:48 | 0 | 16.815 | 0 | 4 | 0 | 56.973 | 57.713 | 42.451 | 42.686 | 31.33 | 25.571 | 2.617 | 1 | 0 | 63.609 | 60.246 | 53.874 | 17.999 | 0 | 0 | 50.595 | 35.423 | [5 empty] | 0 | 14.287 | 8 | 5.8343 | 5.4706 | 4.2974 | 4 | 1.4706 | 25.2062
2006-03-16 | 5:49 | 1 | 16.848 | 0 | 3 | 0 | 56.957 | 57.631 | 42.458 | 42.834 | 31.217 | 25.482 | 2.599 | 1 | 0 | 63.639 | 60.255 | 53.858 | 18.032 | 0 | 0 | 50.602 | 35.55 | [5 empty] | 16.848 | 14.123 | 9 | 5.8396 | 5.4756 | 4.2976 | 4 | 1.4756 | 25.2689
2006-03-16 | 5:50 | 0 | 16.838 | 1 | 4 | 0 | 57.197 | 57.555 | 42.544 | 42.709 | 31.426 | 25.379 | 2.692 | 1 | 0 | 63.609 | 60.225 | 53.827 | 17.999 | 0 | 0 | 50.595 | 35.354 | [5 empty] | 0 | 14.488 | 10 | 5.8125 | 5.4499 | 4.2965 | 4 | 1.4499 | 24.9438
2006-03-16 | 5:51 | 0 | 16.871 | 0 | 4 | 0 | 56.98 | 57.735 | 42.475 | 42.827 | 31.281 | 25.499 | 2.617 | 2 | 0 | 63.609 | 60.225 | 53.804 | 17.974 | 0 | 0 | 50.571 | 35.33 | [5 empty] | 0 | 14.153 | 11 | 5.8343 | 5.4706 | 4.2974 | 4 | 1.4706 | 25.2062
2006-03-16 | 5:52 | 0 | 16.896 | 0 | 3 | 0 | 57.026 | 57.631 | 42.482 | 42.741 | 30.83 | 25.58 | 2.625 | 1 | 0 | 63.662 | 60.232 | 53.834 | 18.032 | 0 | 0 | 50.625 | 35.385 | [5 empty] | 0 | 14.285 | 12 | 5.832 | 5.4684 | 4.2973 | 4 | 1.4684 | 25.1783
2006-03-16 | 5:53 | 0 | 16.863 | 0 | 4 | 0 | 56.996 | 57.601 | 42.427 | 42.709 | 30.487 | 25.499 | 2.641 | 1 | 0 | 63.609 | 60.18 | 53.783 | 18.025 | 0 | 0 | 50.571 | 35.33 | [5 empty] | 0 | 14.287 | 13 | 5.8273 | 5.464 | 4.2971 | 4 | 1.464 | 25.1225
2006-03-16 | 5:54 | 1 | 16.871 | 0 | 3 | 1 | 57.026 | 57.653 | 42.506 | 42.717 | 31.723 | 25.482 | 2.7 | 1 | 0 | 63.616 | 60.232 | 53.766 | 18.082 | 0 | 0 | 50.602 | 35.385 | [5 empty] | 16.871 | 14.309 | 14 | 5.8102 | 5.4476 | 4.2964 | 4 | 1.4476 | 24.9157
2006-03-16 | 5:55 | 0 | 16.838 | 0 | 4 | 0 | 57.019 | 57.713 | 42.592 | 42.733 | 31.306 | 25.499 | 2.718 | 1 | 0 | 63.609 | 60.18 | 53.759 | 18.05 | 0 | 0 | 50.571 | 35.33 | [5 empty] | 0 | 14.286 | 0 | 5.8049 | 5.4427 | 4.2962 | 4 | 1.4427 | 24.8523
2006-03-16 | 5:56 | 0 | 16.863 | 0 | 4 | 0 | 57.062 | 57.69 | 42.568 | 42.686 | 32.051 | 25.548 | 2.818 | 1 | 0 | 63.587 | 60.157 | 53.736 | 17.999 | 0 | 0 | 50.571 | 35.354 | [5 empty] | 0 | 14.376 | 1 | 5.7758 | 5.415 | 4.295 | 4 | 1.415 | 24.4984
2006-03-16 | 5:57 | 0 | 16.896 | 0 | 3 | 0 | 57.049 | 57.742 | 42.575 | 42.717 | 32.252 | 25.556 | 2.751 | 1 | 0 | 63.573 | 60.186 | 53.813 | 18.057 | 0 | 0 | 50.578 | 35.385 | [5 empty] | 0 | 14.332 | 2 | 5.7953 | 5.4335 | 4.2958 | 4 | 1.4335 | 24.7359
2006-03-16 | 5:58 | 1 | 16.838 | 0 | 4 | 0 | 56.973 | 57.601 | 42.475 | 42.686 | 31.835 | 25.499 | 2.718 | 1 | 0 | 63.587 | 60.18 | 53.713 | 18.025 | 0 | 0 | 50.571 | 35.33 | [5 empty] | 16.838 | 14.287 | 3 | 5.8049 | 5.4427 | 4.2962 | 4 | 1.4427 | 24.8523
2006-03-16 | 5:59 | 0 | 16.896 | 0 | 3 | 0 | 57.069 | 57.653 | 42.544 | 42.638 | 31.208 | 25.45 | 2.744 | 1 | 0 | 63.543 | 60.134 | 53.783 | 18.025 | 0 | 0 | 50.525 | 35.378 | [5 empty] | 0 | 14.431 | 4 | 5.7973 | 5.4355 | 4.2959 | 4 | 1.4355 | 24.7606
2006-03-16 | 6:00 | 0 | 16.838 | 1 | 4 | 0 | 57.039 | 57.578 | 42.497 | 42.733 | 31.835 | 25.404 | 2.744 | 1 | 0 | 63.543 | 60.18 | 53.759 | 18.05 | 0 | 0 | 50.525 | 35.378 | [5 empty] | 0 | 14.306 | 5 | 5.7973 | 5.4355 | 4.2959 | 4 | 1.4355 | 24.7606
2006-03-16 | 6:01 | 0 | 16.863 | 0 | 4 | 0 | 57.019 | 57.578 | 42.358 | 42.638 | 31.426 | 25.548 | 2.566 | 2 | 0 | 63.564 | 60.18 | 53.666 | 18.05 | 0 | 0 | 50.548 | 35.282 | [5 empty] | 0 | 14.381 | 6 | 5.8492 | 5.4847 | 4.298 | 4 | 1.4847 | 25.3836
2006-03-16 | 6:02 | 1 | 16.863 | 0 | 3 | 0 | 57.062 | 57.578 | 42.262 | 42.757 | 31.715 | 25.428 | 2.641 | 1 | 0 | 63.52 | 60.134 | 53.713 | 18.05 | 0 | 0 | 50.548 | 35.306 | [5 empty] | 16.863 | 14.305 | 7 | 5.8273 | 5.464 | 4.2971 | 4 | 1.464 | 25.1225
2006-03-16 | 6:03 | 0 | 16.913 | 0 | 4 | 0 | 57.174 | 57.624 | 42.379 | 42.709 | 31.33 | 25.595 | 2.919 | 1 | 0 | 63.52 | 60.157 | 53.736 | 18.05 | 0 | 0 | 50.548 | 35.354 | [5 empty] | 0 | 14.465 | 8 | 5.7464 | 5.387 | 4.2939 | 4 | 1.387 | 24.1373
2006-03-16 | 6:04 | 0 | 16.863 | 0 | 3 | 0 | 57.085 | 57.601 | 42.403 | 42.638 | 31.762 | 25.475 | 2.692 | 1 | 0 | 63.543 | 60.157 | 53.666 | 17.999 | 0 | 0 | 50.548 | 35.354 | [5 empty] | 0 | 14.447 | 9 | 5.8125 | 5.4499 | 4.2965 | 4 | 1.4499 | 24.9438
2006-03-16 | 6:05 | 0 | 16.863 | 0 | 4 | 0 | 57.174 | 57.601 | 42.379 | 42.709 | 31.691 | 25.571 | 2.641 | 1 | 0 | 63.52 | 60.111 | 53.841 | 18.012 | 0 | 0 | 50.515 | 35.39 | [5 empty] | 0 | 14.465 | 10 | 5.8273 | 5.464 | 4.2971 | 4 | 1.464 | 25.1225
2006-03-16 | 6:06 | 1 | 16.843 | 0 | 3 | 0 | 57.156 | 57.605 | 42.432 | 42.619 | 31.718 | 25.455 | 2.973 | 1 | 0 | 63.502 | 60.095 | 53.764 | 18.002 | 0 | 0 | 50.506 | 35.356 | [5 empty] | 16.843 | 14.537 | 11 | 5.7307 | 5.3721 | 4.2932 | 4 | 1.3721 | 23.9427
2006-03-16 | 6:07 | 0 | 16.843 | 0 | 4 | 0 | 57.09 | 57.717 | 42.573 | 42.736 | 33.007 | 25.647 | 2.821 | 1 | 0 | 63.548 | 60.116 | 53.603 | 18.027 | 0 | 0 | 50.553 | 35.287 | [5 empty] | 0 | 14.354 | 12 | 5.7749 | 5.4141 | 4.295 | 4 | 1.4141 | 24.4877
2006-03-16 | 6:08 | 0 | 16.843 | 0 | 4 | 0 | 57.09 | 57.628 | 42.432 | 42.76 | 31.983 | 25.526 | 2.795 | 1 | 0 | 63.502 | 60.049 | 53.694 | 18.002 | 0 | 0 | 50.506 | 35.311 | [5 empty] | 0 | 14.33 | 13 | 5.7825 | 5.4213 | 4.2953 | 4 | 1.4213 | 24.5801
2006-03-16 | 6:09 | 0 | 16.843 | 1 | 3 | 1 | 57.001 | 57.672 | 42.477 | 42.666 | 31.936 | 25.551 | 2.847 | 1 | 0 | 63.479 | 60.049 | 53.626 | 18.027 | 0 | 0 | 50.529 | 35.287 | [5 empty] | 0 | 14.335 | 14 | 5.7674 | 5.407 | 4.2947 | 4 | 1.407 | 24.3951
2006-03-16 | 6:10 | 1 | 16.866 | 0 | 4 | 0 | 57.27 | 57.628 | 42.408 | 42.69 | 31.671 | 25.406 | 2.821 | 1 | 0 | 63.479 | 60.072 | 53.603 | 18.027 | 0 | 0 | 50.506 | 35.332 | [5 empty] | 16.866 | 14.58 | 0 | 5.7749 | 5.4141 | 4.295 | 4 | 1.4141 | 24.4877
2006-03-16 | 6:11 | 0 | 16.866 | 0 | 3 | 0 | 57.179 | 57.898 | 42.595 | 42.714 | 31.284 | 25.575 | 2.617 | 1 | 0 | 63.525 | 60.095 | 53.58 | 18.027 | 0 | 0 | 50.529 | 35.356 | [5 empty] | 0 | 14.465 | 1 | 5.8343 | 5.4706 | 4.2974 | 4 | 1.4706 | 25.2062
2006-03-16 | 6:12 | 0 | 16.843 | 0 | 4 | 0 | 57.067 | 57.651 | 42.453 | 42.784 | 31.838 | 25.502 | 2.872 | 2 | 0 | 63.479 | 60.027 | 53.694 | 18.027 | 0 | 0 | 50.485 | 35.38 | [5 empty] | 0 | 14.283 | 2 | 5.7601 | 5.4 | 4.2944 | 4 | 1.4 | 24.3058
2006-03-16 | 6:13 | 0 | 16.843 | 0 | 4 | 0 | 57.135 | 57.628 | 42.501 | 42.736 | 31.526 | 25.455 | 2.746 | 1 | 0 | 63.456 | 60.049 | 53.694 | 18.002 | 0 | 0 | 50.485 | 35.356 | [5 empty] | 0 | 14.399 | 3 | 5.7968 | 5.4349 | 4.2959 | 4 | 1.4349 | 24.7536
2006-03-16 | 6:14 | 1 | 16.866 | 0 | 3 | 0 | 57.067 | 57.672 | 42.549 | 42.642 | 31.164 | 25.647 | 2.795 | 1 | 0 | 63.502 | 60.027 | 53.556 | 18.002 | 0 | 0 | 50.506 | 35.311 | [5 empty] | 16.866 | 14.425 | 4 | 5.7825 | 5.4213 | 4.2953 | 4 | 1.4213 | 24.5801
2006-03-16 | 6:15 | 0 | 16.866 | 0 | 4 | 0 | 57.135 | 57.694 | 42.408 | 42.666 | 32.007 | 25.526 | 2.695 | 1 | 0 | 63.479 | 60.049 | 53.58 | 18.027 | 0 | 0 | 50.506 | 35.311 | [5 empty] | 0 | 14.469 | 5 | 5.8116 | 5.449 | 4.2965 | 4 | 1.449 | 24.9332
2006-03-16 | 6:16 | 0 | 16.866 | 0 | 4 | 0 | 57.113 | 57.694 | 42.501 | 42.666 | 32.608 | 25.647 | 2.643 | 1 | 0 | 63.456 | 60.072 | 53.647 | 18.077 | 0 | 0 | 50.485 | 35.287 | [5 empty] | 0 | 14.447 | 6 | 5.8268 | 5.4634 | 4.2971 | 4 | 1.4634 | 25.1155
2006-03-16 | 6:17 | 0 | 16.891 | 0 | 3 | 0 | 57.09 | 57.672 | 42.525 | 42.666 | 31.382 | 25.671 | 2.695 | 1 | 0 | 63.479 | 60.027 | 53.556 | 18.027 | 0 | 0 | 50.485 | 35.311 | [5 empty] | 0 | 14.424 | 7 | 5.8116 | 5.449 | 4.2965 | 4 | 1.449 | 24.9332
2006-03-16 | 6:18 | 1 | 16.843 | 1 | 4 | 0 | 57.113 | 57.651 | 42.477 | 42.69 | 31.382 | 25.745 | 2.72 | 1 | 0 | 63.456 | 60.049 | 53.603 | 18.077 | 0 | 0 | 50.462 | 35.332 | [5 empty] | 16.843 | 14.423 | 8 | 5.8043 | 5.4421 | 4.2962 | 4 | 1.4421 | 24.8453
2006-03-16 | 6:19 | 0 | 16.866 | 0 | 4 | 0 | 57.179 | 57.672 | 42.573 | 42.666 | 31.308 | 25.767 | 2.746 | 2 | 0 | 63.479 | 60.004 | 53.51 | 18.002 | 0 | 0 | 50.485 | 35.311 | [5 empty] | 0 | 14.513 | 9 | 5.7968 | 5.4349 | 4.2959 | 4 | 1.4349 | 24.7536
2006-03-16 | 6:20 | 0 | 16.843 | 0 | 3 | 0 | 57.113 | 57.74 | 42.549 | 42.642 | 31.019 | 25.72 | 3.024 | 1 | 0 | 63.436 | 60.004 | 53.626 | 18.052 | 0 | 0 | 50.462 | 35.428 | [5 empty] | 0 | 14.471 | 10 | 5.7158 | 5.358 | 4.2926 | 4 | 1.358 | 23.7579
2006-03-16 | 6:21 | 0 | 16.866 | 0 | 4 | 0 | 57.179 | 57.717 | 42.453 | 42.642 | 31.549 | 25.696 | 2.769 | 1 | 0 | 63.436 | 60.004 | 53.603 | 18.077 | 0 | 0 | 50.462 | 35.239 | [5 empty] | 0 | 14.537 | 11 | 5.7901 | 5.4285 | 4.2956 | 4 | 1.4285 | 24.6723
2006-03-16 | 6:22 | 0 | 16.866 | 0 | 3 | 0 | 57.156 | 57.763 | 42.477 | 42.736 | 31.573 | 25.671 | 2.921 | 1 | 0 | 63.413 | 59.96 | 53.58 | 18.052 | 0 | 0 | 50.462 | 35.287 | [5 empty] | 0 | 14.42 | 12 | 5.7458 | 5.3865 | 4.2938 | 4 | 1.3865 | 24.1301
2006-03-16 | 6:23 | 1 | 16.858 | 0 | 4 | 0 | 57.083 | 57.71 | 42.446 | 42.683 | 31.396 | 25.745 | 3.024 | 1 | 0 | 63.436 | 59.96 | 53.58 | 18.052 | 0 | 0 | 50.438 | 35.311 | [5 empty] | 16.858 | 14.4 | 13 | 5.7158 | 5.358 | 4.2926 | 4 | 1.358 | 23.7579
2006-03-16 | 6:24 | 0 | 16.866 | 0 | 4 | 1 | 57.09 | 57.694 | 42.432 | 42.69 | 32.247 | 25.767 | 2.847 | 1 | 0 | 63.39 | 59.938 | 53.465 | 18.027 | 0 | 0 | 50.462 | 35.287 | [5 empty] | 0 | 14.4 | 14 | 5.7674 | 5.407 | 4.2947 | 4 | 1.407 | 24.3951
2006-03-16 | 6:25 | 0 | 16.891 | 0 | 3 | 0 | 57.135 | 57.694 | 42.453 | 42.69 | 31.936 | 25.745 | 2.746 | 1 | 0 | 63.413 | 59.96 | 53.489 | 18.115 | 0 | 0 | 50.45 | 35.323 | [5 empty] | 0 | 14.445 | 0 | 5.7968 | 5.4349 | 4.2959 | 4 | 1.4349 | 24.7536
2006-03-16 | 6:26 | 0 | 16.878 | 0 | 4 | 0 | 57.078 | 57.683 | 42.489 | 42.702 | 32.044 | 25.683 | 2.733 | 1 | 0 | 63.425 | 59.926 | 53.545 | 18.04 | 0 | 0 | 50.427 | 35.275 | [5 empty] | 0 | 14.376 | 1 | 5.8006 | 5.4385 | 4.2961 | 4 | 1.4385 | 24.7995
2006-03-16 | 6:27 | 1 | 16.878 | 0 | 3 | 0 | 57.078 | 57.64 | 42.607 | 42.865 | 31.804 | 25.803 | 2.885 | 1 | 0 | 63.356 | 59.949 | 53.43 | 18.014 | 0 | 0 | 50.45 | 35.203 | [5 empty] | 16.878 | 14.213 | 2 | 5.7563 | 5.3964 | 4.2943 | 4 | 1.3964 | 24.2592
2006-03-16 | 6:28 | 0 | 16.845 | 1 | 4 | 0 | 57.071 | 57.61 | 42.458 | 42.812 | 30.904 | 25.7 | 2.723 | 1 | 0 | 63.349 | 59.874 | 53.447 | 18.007 | 0 | 0 | 50.42 | 35.196 | [5 empty] | 0 | 14.259 | 3 | 5.8035 | 5.4413 | 4.2962 | 4 | 1.4413 | 24.8347
2006-03-16 | 6:29 | 0 | 16.878 | 0 | 4 | 0 | 57.124 | 57.594 | 42.583 | 42.748 | 30.766 | 25.803 | 2.908 | 1 | 0 | 63.425 | 59.926 | 53.43 | 18.014 | 0 | 0 | 50.45 | 35.251 | [5 empty] | 0 | 14.376 | 4 | 5.7496 | 5.3901 | 4.294 | 4 | 1.3901 | 24.1768
2006-03-16 | 6:30 | 0 | 16.878 | 0 | 3 | 0 | 57.078 | 57.706 | 42.561 | 42.796 | 31.271 | 25.732 | 2.808 | 1 | 0 | 63.379 | 59.903 | 53.454 | 18.065 | 0 | 0 | 50.427 | 35.251 | [5 empty] | 0 | 14.282 | 5 | 5.7787 | 5.4177 | 4.2952 | 4 | 1.4177 | 24.5339
2006-03-16 | 6:31 | 1 | 16.878 | 0 | 4 | 0 | 57.078 | 57.706 | 42.489 | 42.702 | 31.225 | 25.732 | 3.011 | 1 | 0 | 63.402 | 59.926 | 53.5 | 18.04 | 0 | 0 | 50.427 | 35.275 | [5 empty] | 16.878 | 14.376 | 6 | 5.7196 | 5.3616 | 4.2928 | 4 | 1.3616 | 23.8051
2006-03-16 | 6:32 | 0 | 16.903 | 0 | 4 | 0 | 57.078 | 57.662 | 42.513 | 42.748 | 32.689 | 25.754 | 2.96 | 1 | 0 | 63.356 | 59.903 | 53.43 | 18.014 | 0 | 0 | 50.427 | 35.275 | [5 empty] | 0 | 14.33 | 7 | 5.7344 | 5.3757 | 4.2934 | 4 | 1.3757 | 23.9896
2006-03-16 | 6:33 | 0 | 16.871 | 0 | 3 | 0 | 57.049 | 57.633 | 42.599 | 42.717 | 31.433 | 25.747 | 2.749 | 2 | 0 | 63.349 | 59.851 | 53.377 | 18.032 | 0 | 0 | 50.42 | 35.22 | [5 empty] | 0 | 14.332 | 8 | 5.7959 | 5.4341 | 4.2959 | 4 | 1.4341 | 24.743
2006-03-16 | 6:34 | 0 | 16.871 | 0 | 4 | 0 | 57.049 | 57.633 | 42.365 | 42.764 | 31.289 | 25.676 | 2.8 | 1 | 0 | 63.438 | 59.963 | 53.47 | 17.982 | 0 | 0 | 50.396 | 35.172 | [5 empty] | 0 | 14.285 | 9 | 5.781 | 5.42 | 4.2953 | 4 | 1.42 | 24.5624
2006-03-16 | 6:35 | 1 | 16.903 | 0 | 4 | 0 | 57.167 | 57.683 | 42.561 | 42.796 | 31.08 | 25.853 | 2.934 | 1 | 0 | 63.491 | 59.949 | 53.545 | 18.065 | 0 | 0 | 50.403 | 35.251 | [5 empty] | 16.903 | 14.371 | 10 | 5.742 | 5.3829 | 4.2937 | 4 | 1.3829 | 24.0833
2006-03-16 | 6:36 | 0 | 16.878 | 0 | 3 | 0 | 57.101 | 57.751 | 42.42 | 42.748 | 31.08 | 25.612 | 2.986 | 1 | 0 | 63.356 | 59.903 | 53.316 | 18.04 | 0 | 0 | 50.427 | 35.182 | [5 empty] | 0 | 14.353 | 11 | 5.7269 | 5.3685 | 4.2931 | 4 | 1.3685 | 23.8957
2006-03-16 | 6:37 | 0 | 16.903 | 1 | 4 | 0 | 57.033 | 57.683 | 42.444 | 42.724 | 30.597 | 25.563 | 2.934 | 1 | 0 | 63.356 | 59.858 | 53.316 | 18.014 | 0 | 0 | 50.403 | 35.182 | [5 empty] | 0 | 14.309 | 12 | 5.742 | 5.3829 | 4.2937 | 4 | 1.3829 | 24.0833
2006-03-16 | 6:38 | 0 | 16.903 | 0 | 3 | 0 | 57.101 | 57.617 | 42.537 | 42.724 | 30.742 | 25.634 | 3.163 | 1 | 0 | 63.356 | 59.881 | 53.339 | 18.04 | 0 | 0 | 50.427 | 35.134 | [5 empty] | 0 | 14.377 | 13 | 5.6753 | 5.3195 | 4.291 | 4 | 1.3195 | 23.2494
2006-03-16 | 6:39 | 1 | 16.903 | 0 | 4 | 1 | 57.055 | 57.706 | 42.513 | 42.724 | 31.345 | 25.612 | 2.986 | 1 | 0 | 63.333 | 59.903 | 53.316 | 18.065 | 0 | 0 | 50.38 | 35.086 | [5 empty] | 16.903 | 14.331 | 14 | 5.7269 | 5.3685 | 4.2931 | 4 | 1.3685 | 23.8957
2006-03-16 | 6:40 | 0 | 16.871 | 0 | 4 | 0 | 57.071 | 57.61 | 42.389 | 42.788 | 31.362 | 25.482 | 2.978 | 1 | 0 | 63.281 | 59.808 | 53.309 | 18.032 | 0 | 0 | 50.373 | 35.079 | [5 empty] | 0 | 14.283 | 0 | 5.7292 | 5.3707 | 4.2932 | 4 | 1.3707 | 23.9246
2006-03-16 | 6:41 | 0 | 16.845 | 0 | 3 | 0 | 56.982 | 57.61 | 42.53 | 42.647 | 31.504 | 25.556 | 2.926 | 1 | 0 | 63.281 | 59.808 | 53.377 | 18.007 | 0 | 0 | 50.329 | 35.079 | [5 empty] | 0 | 14.335 | 1 | 5.7443 | 5.3851 | 4.5795 | 4.2857 | 1.0994 | 19.1383
2006-03-16 | 6:42 | 0 | 16.845 | 0 | 4 | 0 | 57.117 | 57.587 | 42.599 | 42.671 | 31.504 | 25.602 | 3.004 | 1 | 0 | 63.304 | 59.808 | 53.309 | 18.007 | 0 | 0 | 50.373 | 35.079 | [5 empty] | 0 | 14.446 | 2 | 5.7216 | 5.3635 | 4.5786 | 4.2857 | 1.0778 | 18.8369
2006-03-16 | 6:43 | 1 | 16.845 | 0 | 3 | 0 | 57.003 | 57.676 | 42.482 | 42.647 | 30.928 | 25.482 | 3.004 | 1 | 0 | 63.237 | 59.762 | 53.286 | 18.007 | 0 | 0 | 50.35 | 35.103 | [5 empty] | 16.845 | 14.356 | 3 | 5.7216 | 5.3635 | 4.5786 | 4.2857 | 1.0778 | 18.8369
2006-03-16 | 6:44 | 0 | 16.878 | 0 | 4 | 0 | 57.055 | 57.594 | 42.513 | 42.748 | 30.862 | 25.708 | 2.986 | 2 | 0 | 63.31 | 59.837 | 53.293 | 18.09 | 0 | 0 | 50.359 | 35.086 | [5 empty] | 0 | 14.307 | 4 | 5.7269 | 5.3685 | 4.5788 | 4.2857 | 1.0828 | 18.9067
2006-03-16 | 6:45 | 0 | 16.853 | 0 | 4 | 0 | 57.167 | 57.683 | 42.537 | 42.702 | 30.84 | 25.683 | 2.934 | 1 | 0 | 63.29 | 59.814 | 53.363 | 18.014 | 0 | 0 | 50.359 | 35.086 | [5 empty] | 0 | 14.465 | 5 | 5.742 | 5.3829 | 4.5794 | 4.2857 | 1.0972 | 19.1075
2006-03-16 | 6:46 | 0 | 16.863 | 1 | 3 | 0 | 57.065 | 57.715 | 42.475 | 42.688 | 30.776 | 25.573 | 2.844 | 1 | 0 | 63.253 | 59.801 | 53.232 | 18.025 | 0 | 0 | 50.322 | 35.072 | [5 empty] | 0 | 14.377 | 6 | 5.7682 | 5.4078 | 4.5805 | 4.2857 | 1.1221 | 19.4525
2006-03-16 | 6:47 | 1 | 16.863 | 0 | 4 | 0 | 57.154 | 57.692 | 42.523 | 42.733 | 30.582 | 25.74 | 2.767 | 1 | 0 | 63.297 | 59.778 | 53.239 | 18.004 | 0 | 0 | 50.35 | 35.1 | [5 empty] | 16.863 | 14.421 | 7 | 5.7906 | 5.4291 | 4.5814 | 4.2857 | 1.1434 | 19.7453
2006-03-16 | 6:48 | 0 | 16.868 | 0 | 3 | 0 | 57.181 | 57.765 | 42.717 | 42.858 | 32.13 | 25.602 | 2.95 | 1 | 0 | 63.304 | 59.782 | 53.26 | 18.055 | 0 | 0 | 50.35 | 35.1 | [5 empty] | 0 | 14.323 | 8 | 5.7374 | 5.3784 | 4.5792 | 4.2857 | 1.0927 | 19.0458
2006-03-16 | 6:49 | 0 | 16.863 | 0 | 4 | 0 | 57.222 | 57.738 | 42.406 | 42.664 | 31.595 | 25.598 | 2.919 | 1 | 0 | 63.208 | 59.755 | 53.255 | 18.025 | 0 | 0 | 50.322 | 35.144 | [5 empty] | 0 | 14.558 | 9 | 5.7464 | 5.387 | 4.5796 | 4.2857 | 1.1013 | 19.1652
2006-03-16 | 6:50 | 0 | 16.893 | 0 | 4 | 0 | 57.227 | 57.811 | 42.504 | 42.645 | 31.36 | 25.602 | 3.053 | 1 | 0 | 63.258 | 59.76 | 53.33 | 18.004 | 0 | 0 | 50.326 | 35.124 | [5 empty] | 0 | 14.582 | 10 | 5.7074 | 5.3499 | 4.578 | 4.2857 | 1.0642 | 18.6463
2006-03-16 | 6:51 | 1 | 16.893 | 0 | 3 | 0 | 57.16 | 57.788 | 42.504 | 42.786 | 31.649 | 25.529 | 3.202 | 1 | 0 | 63.212 | 59.851 | 53.26 | 18.004 | 0 | 0 | 50.35 | 35.1 | [5 empty] | 16.893 | 14.374 | 11 | 5.664 | 5.3087 | 4.5762 | 4.2857 | 1.023 | 18.061
2006-03-16 | 6:52 | 0 | 16.893 | 0 | 4 | 0 | 57.16 | 57.742 | 42.458 | 42.81 | 32.105 | 25.553 | 3.001 | 1 | 0 | 63.235 | 59.782 | 53.239 | 18.055 | 0 | 0 | 50.35 | 35.124 | [5 empty] | 0 | 14.35 | 12 | 5.7225 | 5.3643 | 4.5786 | 4.2857 | 1.0786 | 18.8485
2006-03-16 | 6:53 | 0 | 16.918 | 0 | 3 | 1 | 57.026 | 57.742 | 42.575 | 42.693 | 31.504 | 25.553 | 2.901 | 2 | 0 | 63.235 | 59.76 | 53.216 | 18.03 | 0 | 0 | 50.35 | 35.124 | [5 empty] | 0 | 14.333 | 13 | 5.7516 | 5.392 | 4.5798 | 4.2857 | 1.1063 | 19.2344
2006-03-16 | 6:54 | 0 | 16.838 | 0 | 4 | 0 | 57.087 | 57.649 | 42.499 | 42.781 | 31.86 | 25.475 | 3.022 | 1 | 0 | 63.185 | 59.755 | 53.188 | 18.05 | 0 | 0 | 50.298 | 35.096 | [5 empty] | 0 | 14.306 | 0 | 5.7164 | 5.3585 | 4.5784 | 4.2857 | 1.0728 | 18.767
2006-03-16 | 6:55 | 0 | 16.893 | 0 | 3 | 0 | 57.115 | 57.765 | 42.504 | 42.834 | 32.25 | 25.529 | 3.076 | 1 | 0 | 63.192 | 59.716 | 53.192 | 18.055 | 0 | 0 | 50.326 | 35.096 | [5 empty] | 0 | 14.281 | 1 | 5.7007 | 5.3436 | 4.292 | 4 | 1.3436 | 23.5685
2006-03-16 | 6:56 | 1 | 16.918 | 1 | 4 | 0 | 57.069 | 57.765 | 42.504 | 42.717 | 31.985 | 25.578 | 3.053 | 1 | 0 | 63.235 | 59.693 | 53.192 | 18.004 | 0 | 0 | 50.326 | 35.124 | [5 empty] | 16.918 | 14.352 | 2 | 5.7074 | 5.3499 | 4.2923 | 4 | 1.3499 | 23.6524
2006-03-16 | 6:57 | 0 | 16.863 | 0 | 4 | 0 | 57.133 | 57.626 | 42.523 | 42.709 | 31.595 | 25.548 | 2.945 | 1 | 0 | 63.185 | 59.709 | 53.232 | 18.025 | 0 | 0 | 50.275 | 35.026 | [5 empty] | 0 | 14.424 | 3 | 5.7388 | 5.3798 | 4.2935 | 4 | 1.3798 | 24.0437
2006-03-16 | 6:58 | 0 | 16.863 | 0 | 3 | 0 | 57.087 | 57.669 | 42.382 | 42.709 | 31.644 | 25.548 | 2.97 | 1 | 0 | 63.185 | 59.689 | 53.141 | 17.999 | 0 | 0 | 50.275 | 35.026 | [5 empty] | 0 | 14.378 | 4 | 5.7315 | 5.3729 | 4.2933 | 4 | 1.3729 | 23.9535
2006-03-16 | 6:59 | 0 | 16.893 | 0 | 4 | 0 | 57.115 | 57.697 | 42.363 | 42.738 | 31.409 | 25.504 | 2.975 | 1 | 0 | 63.169 | 59.76 | 53.239 | 18.055 | 0 | 0 | 50.303 | 35.055 | [5 empty] | 0 | 14.377 | 5 | 5.7301 | 5.3715 | 4.2932 | 4 | 1.3715 | 23.9354
2006-03-16 | 7:00 | 1 | 16.868 | 0 | 3 | 0 | 57.115 | 57.631 | 42.48 | 42.717 | 31.021 | 25.553 | 2.95 | 1 | 0 | 63.169 | 59.693 | 53.216 | 18.08 | 0 | 0 | 50.279 | 35.1 | [5 empty] | 16.868 | 14.398 | 6 | 5.7374 | 5.3784 | 4.2935 | 4 | 1.3784 | 24.0257
2006-03-16 | 7:01 | 0 | 16.893 | 0 | 4 | 0 | 57.046 | 57.676 | 42.434 | 42.717 | 31.119 | 25.553 | 2.901 | 1 | 0 | 63.169 | 59.693 | 53.125 | 18.08 | 0 | 0 | 50.279 | 35.077 | [5 empty] | 0 | 14.329 | 7 | 5.7516 | 5.392 | 4.2941 | 4 | 1.392 | 24.2019
2006-03-16 | 7:02 | 0 | 16.913 | 0 | 4 | 0 | 57.087 | 57.58 | 42.451 | 42.688 | 31.21 | 25.475 | 3.096 | 1 | 0 | 63.119 | 59.598 | 53.097 | 17.974 | 0 | 0 | 50.251 | 35.048 | [5 empty] | 0 | 14.399 | 8 | 5.6948 | 5.338 | 4.2918 | 4 | 1.338 | 23.4954
2006-03-16 | 7:03 | 0 | 16.868 | 0 | 3 | 0 | 57.115 | 57.72 | 42.458 | 42.717 | 31.046 | 25.627 | 3.027 | 1 | 0 | 63.146 | 59.671 | 53.169 | 18.03 | 0 | 0 | 50.279 | 35.077 | [5 empty] | 0 | 14.398 | 9 | 5.7149 | 5.3571 | 4.2926 | 4 | 1.3571 | 23.747
2006-03-16 | 7:04 | 1 | 16.868 | 0 | 4 | 0 | 57.138 | 57.676 | 42.504 | 42.738 | 31.914 | 25.698 | 2.924 | 1 | 0 | 63.212 | 59.693 | 53.078 | 18.055 | 0 | 0 | 50.303 | 35.1 | [5 empty] | 16.868 | 14.4 | 10 | 5.7449 | 5.3856 | 4.2938 | 4 | 1.3856 | 24.1193
2006-03-16 | 7:05 | 0 | 16.893 | 1 | 3 | 0 | 57.092 | 57.676 | 42.504 | 42.693 | 31.84 | 25.578 | 2.875 | 2 | 0 | 63.169 | 59.648 | 53.146 | 18.067 | 0 | 0 | 50.293 | 35.136 | [5 empty] | 0 | 14.399 | 11 | 5.7592 | 5.3992 | 4.2944 | 4 | 1.3992 | 24.295
2006-03-16 | 7:06 | 0 | 16.888 | 0 | 4 | 0 | 57.135 | 57.672 | 42.501 | 42.712 | 31.065 | 25.548 | 2.97 | 1 | 0 | 63.098 | 59.646 | 53.097 | 18.05 | 0 | 0 | 50.277 | 35.12 | [5 empty] | 0 | 14.423 | 12 | 5.7315 | 5.3729 | 4.2933 | 4 | 1.3729 | 23.9535
2006-03-16 | 7:07 | 0 | 16.893 | 0 | 4 | 0 | 57.163 | 57.699 | 42.434 | 42.693 | 31.458 | 25.602 | 2.898 | 1 | 0 | 63.171 | 59.65 | 53.08 | 18.055 | 0 | 0 | 50.282 | 35.031 | [5 empty] | 0 | 14.47 | 13 | 5.7525 | 5.3928 | 4.2941 | 4 | 1.3928 | 24.2127
2006-03-16 | 7:08 | 1 | 16.888 | 0 | 3 | 1 | 57.179 | 57.74 | 42.571 | 42.712 | 31.355 | 25.669 | 2.893 | 1 | 0 | 63.144 | 59.623 | 53.029 | 18.075 | 0 | 0 | 50.277 | 35.026 | [5 empty] | 16.888 | 14.467 | 14 | 5.754 | 5.3942 | 4.2942 | 4 | 1.3942 | 24.2306
2006-03-16 | 7:09 | 0 | 16.918 | 0 | 4 | 0 | 57.14 | 57.767 | 42.458 | 42.717 | 31.36 | 25.651 | 2.95 | 1 | 0 | 63.148 | 59.673 | 53.08 | 18.055 | 0 | 0 | 50.282 | 35.031 | [5 empty] | 0 | 14.423 | 0 | 5.7374 | 5.3784 | 4.2935 | 4 | 1.3784 | 24.0257
2006-03-16 | 7:10 | 0 | 16.918 | 0 | 3 | 0 | 57.252 | 57.722 | 42.482 | 42.693 | 30.781 | 25.651 | 2.975 | 1 | 0 | 63.126 | 59.627 | 53.01 | 18.03 | 0 | 0 | 50.282 | 35.031 | [5 empty] | 0 | 14.559 | 1 | 5.7301 | 5.3715 | 4.2932 | 4 | 1.3715 | 23.9354
2006-03-16 | 7:11 | 0 | 16.871 | 0 | 4 | 0 | 57.183 | 57.856 | 42.434 | 42.693 | 31.313 | 25.602 | 3.05 | 1 | 0 | 63.103 | 59.627 | 53.08 | 18.03 | 0 | 0 | 50.214 | 35.055 | [5 empty] | 0 | 14.49 | 2 | 5.7082 | 5.3508 | 4.2923 | 4 | 1.3508 | 23.6633
2006-03-16 | 7:12 | 1 | 16.918 | 0 | 3 | 0 | 57.163 | 57.745 | 42.482 | 42.717 | 31.504 | 25.651 | 3.328 | 1 | 0 | 63.103 | 59.607 | 53.104 | 18.007 | 0 | 0 | 50.258 | 35.055 | [5 empty] | 16.918 | 14.446 | 3 | 5.6273 | 5.2738 | 4.289 | 4 | 1.2738 | 22.6363
2006-03-16 | 7:13 | 0 | 16.863 | 0 | 4 | 0 | 57.179 | 57.694 | 42.501 | 42.664 | 31.115 | 25.644 | 2.945 | 1 | 0 | 63.121 | 59.579 | 52.982 | 18.025 | 0 | 0 | 50.254 | 35.026 | [5 empty] | 0 | 14.515 | 4 | 5.7388 | 5.3798 | 4.2935 | 4 | 1.3798 | 24.0437
2006-03-16 | 7:14 | 0 | 16.893 | 0 | 4 | 0 | 57.252 | 57.745 | 42.434 | 42.788 | 32.083 | 25.553 | 3.027 | 2 | 0 | 63.103 | 59.627 | 53.034 | 18.08 | 0 | 0 | 50.258 | 35.055 | [5 empty] | 0 | 14.464 | 5 | 5.7149 | 5.3571 | 4.2926 | 4 | 1.3571 | 23.747
2006-03-16 | 7:15 | 0 | 16.918 | 1 | 3 | 0 | 57.071 | 57.79 | 42.41 | 42.671 | 32.203 | 25.578 | 3.102 | 1 | 0 | 63.126 | 59.584 | 53.01 | 18.155 | 0 | 0 | 50.235 | 35.055 | [5 empty] | 0 | 14.4 | 6 | 5.6931 | 5.3364 | 4.2917 | 4 | 1.3364 | 23.4734
2006-03-16 | 7:16 | 1 | 16.939 | 0 | 4 | 0 | 57.202 | 57.672 | 42.336 | 42.784 | 31.644 | 25.428 | 2.867 | 1 | 0 | 63.075 | 59.534 | 53.052 | 17.999 | 0 | 0 | 50.186 | 35.002 | [5 empty] | 16.939 | 14.418 | 7 | 5.7615 | 5.4014 | 4.2945 | 4 | 1.4014 | 24.3237
2006-03-16 | 7:17 | 0 | 16.863 | 0 | 3 | 0 | 57.156 | 57.694 | 42.406 | 42.712 | 32.029 | 25.548 | 2.867 | 1 | 0 | 63.053 | 59.579 | 52.982 | 18.025 | 0 | 0 | 50.186 | 34.978 | [5 empty] | 0 | 14.444 | 8 | 5.7615 | 5.4014 | 4.2945 | 4 | 1.4014 | 24.3237
2006-03-16 | 7:18 | 0 | 16.918 | 0 | 4 | 0 | 57.14 | 57.699 | 42.552 | 42.764 | 31.843 | 25.627 | 3.202 | 1 | 0 | 63.059 | 59.538 | 52.987 | 18.055 | 0 | 0 | 50.235 | 35.055 | [5 empty] | 0 | 14.376 | 9 | 5.664 | 5.3087 | 4.2905 | 4 | 1.3087 | 23.1054
2006-03-16 | 7:19 | 0 | 16.893 | 0 | 4 | 0 | 57.163 | 57.678 | 42.53 | 42.764 | 31.794 | 25.507 | 3.202 | 1 | 0 | 63.059 | 59.561 | 52.987 | 18.055 | 0 | 0 | 50.235 | 35.055 | [5 empty] | 0 | 14.399 | 10 | 5.664 | 5.3087 | 4.2905 | 4 | 1.3087 | 23.1054
2006-03-16 | 7:20 | 1 | 16.918 | 0 | 3 | 0 | 57.094 | 57.722 | 42.599 | 42.788 | 31.384 | 25.602 | 3.127 | 1 | 0 | 63.126 | 59.561 | 52.919 | 18.055 | 0 | 0 | 50.235 | 35.007 | [5 empty] | 16.918 | 14.306 | 11 | 5.6858 | 5.3294 | 4.2914 | 4 | 1.3294 | 23.3818
2006-03-16 | 7:21 | 0 | 16.863 | 0 | 4 | 0 | 57.156 | 57.651 | 42.477 | 42.712 | 31.284 | 25.499 | 2.919 | 1 | 0 | 63.032 | 59.488 | 52.938 | 18.025 | 0 | 0 | 50.207 | 35.002 | [5 empty] | 0 | 14.444 | 12 | 5.7464 | 5.387 | 4.2939 | 4 | 1.387 | 24.1373
2006-03-16 | 7:22 | 0 | 16.888 | 0 | 3 | 0 | 57.09 | 57.694 | 42.547 | 42.736 | 31.139 | 25.524 | 3.096 | 1 | 0 | 63.053 | 59.534 | 52.982 | 18.025 | 0 | 0 | 50.186 | 34.978 | [5 empty] | 0 | 14.354 | 13 | 5.6948 | 5.338 | 4.2918 | 4 | 1.338 | 23.4954
2006-03-16 | 7:23 | 0 | 16.913 | 0 | 4 | 1 | 57.224 | 57.717 | 42.501 | 42.853 | 30.56 | 25.499 | 3.045 | 2 | 0 | 63.009 | 59.488 | 52.938 | 17.999 | 0 | 0 | 50.277 | 35.05 | [5 empty] | 0 | 14.371 | 14 | 5.7097 | 5.3521 | 4.2924 | 4 | 1.3521 | 23.6815
2006-03-16 | 7:24 | 0 | 16.893 | 1 | 4 | 0 | 57.229 | 57.745 | 42.53 | 42.858 | 30.614 | 25.578 | 3.027 | 1 | 0 | 63.014 | 59.561 | 52.987 | 18.08 | 0 | 0 | 50.235 | 35.007 | [5 empty] | 0 | 14.371 | 0 | 5.7149 | 5.3571 | 4.2926 | 4 | 1.3571 | 23.747
2006-03-16 | 7:25 | 1 | 16.888 | 0 | 3 | 0 | 57.113 | 57.717 | 42.477 | 42.877 | 31.549 | 25.499 | 2.996 | 1 | 0 | 63.009 | 59.488 | 52.868 | 18.05 | 0 | 0 | 50.207 | 34.955 | [5 empty] | 16.888 | 14.236 | 1 | 5.724 | 5.3657 | 4.2929 | 4 | 1.3657 | 23.8595
2006-03-16 | 7:26 | 0 | 16.843 | 0 | 4 | 0 | 57.09 | 57.649 | 42.525 | 42.69 | 31.406 | 25.551 | 3.127 | 1 | 0 | 62.964 | 59.422 | 52.845 | 17.979 | 0 | 0 | 50.139 | 34.935 | [5 empty] | 0 | 14.4 | 2 | 5.6858 | 5.3294 | 4.2914 | 4 | 1.3294 | 23.3818
2006-03-16 | 7:27 | 0 | 16.843 | 0 | 4 | 0 | 57.067 | 57.649 | 42.456 | 42.666 | 31.382 | 25.551 | 3.05 | 1 | 0 | 62.964 | 59.422 | 52.868 | 17.979 | 0 | 0 | 50.139 | 34.912 | [5 empty] | 0 | 14.401 | 3 | 5.7082 | 5.3508 | 4.2923 | 4 | 1.3508 | 23.6633
2006-03-16 | 7:28 | 0 | 16.851 | 0 | 3 | 0 | 57.119 | 57.658 | 42.556 | 42.721 | 31.848 | 25.607 | 3.009 | 1 | 0 | 63.016 | 59.429 | 52.854 | 18.012 | 0 | 0 | 50.17 | 34.943 | [5 empty] | 0 | 14.398 | 4 | 5.7202 | 5.3621 | 4.2928 | 4 | 1.3621 | 23.8123
2006-03-16 | 7:29 | 1 | 16.843 | 0 | 4 | 0 | 56.843 | 57.537 | 42.573 | 42.666 | 31.575 | 25.575 | 3.127 | 1 | 0 | 62.964 | 59.376 | 52.777 | 18.004 | 0 | 0 | 50.116 | 34.84 | [5 empty] | 16.843 | 14.177 | 5 | 5.6858 | 5.3294 | 4.2914 | 4 | 1.3294 | 23.3818
2006-03-16 | 7:30 | 0 | 16.843 | 0 | 3 | 0 | 56.932 | 57.448 | 42.384 | 42.666 | 31.237 | 25.6 | 3.001 | 1 | 0 | 62.918 | 59.399 | 52.915 | 17.954 | 0 | 0 | 50.093 | 34.864 | [5 empty] | 0 | 14.266 | 6 | 5.7225 | 5.3643 | 4.2929 | 4 | 1.3643 | 23.8413
2006-03-16 | 7:31 | 0 | 16.901 | 0 | 4 | 0 | 56.916 | 57.478 | 42.415 | 42.791 | 31.029 | 25.632 | 3.084 | 1 | 0 | 62.925 | 59.406 | 53.013 | 18.16 | 0 | 0 | 50.123 | 34.988 | [5 empty] | 0 | 14.125 | 7 | 5.6983 | 5.3413 | 4.2919 | 4 | 1.3413 | 23.5393
2006-03-16 | 7:32 | 0 | 16.818 | 0 | 4 | 0 | 57.021 | 57.359 | 42.36 | 42.69 | 31.647 | 25.649 | 3.176 | 2 | 0 | 62.918 | 59.353 | 52.777 | 18.004 | 0 | 0 | 50.116 | 34.864 | [5 empty] | 0 | 14.331 | 8 | 5.6715 | 5.3159 | 4.2908 | 4 | 1.3159 | 23.2015
2006-03-16 | 7:33 | 1 | 16.843 | 1 | 3 | 0 | 56.866 | 57.514 | 42.477 | 42.69 | 31.791 | 25.72 | 3.254 | 1 | 0 | 62.941 | 59.399 | 52.777 | 17.979 | 0 | 0 | 50.139 | 34.818 | [5 empty] | 16.843 | 14.176 | 9 | 5.6488 | 5.2943 | 4.2899 | 4 | 1.2943 | 22.9126
2006-03-16 | 7:34 | 0 | 16.818 | 0 | 4 | 0 | 56.775 | 57.471 | 42.477 | 42.69 | 31.141 | 25.674 | 3.228 | 1 | 0 | 62.895 | 59.353 | 52.824 | 18.004 | 0 | 0 | 50.093 | 34.818 | [5 empty] | 0 | 14.085 | 10 | 5.6564 | 5.3015 | 4.2902 | 4 | 1.3015 | 23.0091
2006-03-16 | 7:35 | 0 | 16.818 | 0 | 3 | 0 | 56.775 | 57.291 | 42.501 | 42.69 | 30.948 | 25.745 | 3.102 | 1 | 0 | 62.918 | 59.331 | 52.777 | 18.004 | 0 | 0 | 50.093 | 34.84 | [5 empty] | 0 | 14.085 | 11 | 5.6931 | 5.3364 | 4.2917 | 4 | 1.3364 | 23.4734
2006-03-16 | 7:36 | 0 | 16.851 | 0 | 4 | 0 | 56.916 | 57.455 | 42.508 | 42.65 | 31.34 | 25.656 | 3.06 | 1 | 0 | 62.925 | 59.36 | 52.716 | 17.987 | 0 | 0 | 50.123 | 34.825 | [5 empty] | 0 | 14.266 | 12 | 5.7053 | 5.348 | 4.2922 | 4 | 1.348 | 23.6269
2006-03-16 | 7:37 | 1 | 16.843 | 0 | 4 | 0 | 57.001 | 57.471 | 42.432 | 42.642 | 31.068 | 25.72 | 3.328 | 1 | 0 | 62.941 | 59.331 | 52.709 | 18.004 | 0 | 0 | 50.116 | 34.818 | [5 empty] | 16.843 | 14.359 | 13 | 5.6273 | 5.2738 | 4.289 | 4 | 1.2738 | 22.6363
2006-03-16 | 7:38 | 0 | 16.851 | 0 | 3 | 1 | 57.008 | 57.523 | 42.367 | 42.65 | 31.124 | 25.656 | 3.161 | 1 | 0 | 62.881 | 59.337 | 52.807 | 18.037 | 0 | 0 | 50.102 | 34.849 | [5 empty] | 0 | 14.358 | 14 | 5.6759 | 5.32 | 4.291 | 4 | 1.32 | 23.2568
2006-03-16 | 7:39 | 0 | 16.843 | 0 | 4 | 0 | 56.82 | 57.583 | 42.408 | 42.595 | 30.443 | 25.745 | 3.001 | 1 | 0 | 62.895 | 59.308 | 52.73 | 17.979 | 0 | 0 | 50.093 | 34.794 | [5 empty] | 0 | 14.225 | 0 | 5.7225 | 5.3643 | 4.2929 | 4 | 1.3643 | 23.8413
2006-03-16 | 7:40 | 0 | 16.843 | 0 | 3 | 0 | 56.843 | 57.359 | 42.315 | 42.619 | 30.972 | 25.674 | 2.95 | 1 | 0 | 62.829 | 59.264 | 52.709 | 17.954 | 0 | 0 | 50.072 | 34.864 | [5 empty] | 0 | 14.224 | 1 | 5.7374 | 5.3784 | 4.2935 | 4 | 1.3784 | 24.0257
2006-03-16 | 7:41 | 1 | 16.818 | 0 | 4 | 0 | 56.932 | 57.402 | 42.384 | 42.595 | 30.948 | 25.674 | 3.202 | 1 | 0 | 62.852 | 59.264 | 52.754 | 17.954 | 0 | 0 | 50.072 | 34.84 | [5 empty] | 16.818 | 14.337 | 2 | 5.664 | 5.3087 | 4.2905 | 4 | 1.3087 | 23.1054
2006-03-16 | 7:42 | 0 | 16.818 | 0 | 4 | 0 | 56.775 | 57.537 | 42.384 | 42.642 | 30.538 | 25.696 | 3.127 | 1 | 0 | 62.875 | 59.287 | 52.639 | 17.929 | 0 | 0 | 50.072 | 34.818 | [5 empty] | 0 | 14.133 | 3 | 5.6858 | 5.3294 | 4.2914 | 4 | 1.3294 | 23.3818
2006-03-16 | 7:43 | 0 | 16.843 | 1 | 3 | 0 | 56.866 | 57.382 | 42.408 | 42.595 | 30.852 | 25.72 | 3.001 | 2 | 0 | 62.852 | 59.287 | 52.663 | 17.979 | 0 | 0 | 50.072 | 34.84 | [5 empty] | 0 | 14.271 | 4 | 5.7225 | 5.3643 | 4.2929 | 4 | 1.3643 | 23.8413
2006-03-16 | 7:44 | 0 | 16.876 | 0 | 4 | 0 | 56.916 | 57.455 | 42.346 | 42.697 | 31.1 | 25.705 | 3.06 | 1 | 0 | 62.836 | 59.271 | 52.716 | 18.012 | 0 | 0 | 50.079 | 34.849 | [5 empty] | 0 | 14.219 | 5 | 5.7053 | 5.348 | 4.2922 | 4 | 1.348 | 23.6269
2006-03-16 | 7:45 | 0 | 16.818 | 0 | 3 | 0 | 56.887 | 57.425 | 42.384 | 42.595 | 31.068 | 25.938 | 3.153 | 1 | 0 | 62.829 | 59.264 | 52.754 | 17.992 | 0 | 0 | 50.037 | 34.806 | [5 empty] | 0 | 14.292 | 6 | 5.6782 | 5.3222 | 4.2911 | 4 | 1.3222 | 23.2862
2006-03-16 | 7:46 | 1 | 16.815 | 0 | 4 | 0 | 56.996 | 57.535 | 42.379 | 42.592 | 31.426 | 25.715 | 2.945 | 1 | 0 | 62.802 | 59.26 | 52.634 | 17.999 | 0 | 0 | 50.044 | 34.883 | [5 empty] | 16.815 | 14.404 | 7 | 5.7388 | 5.3798 | 4.2935 | 4 | 1.3798 | 24.0437
2006-03-16 | 7:47 | 0 | 16.83 | 0 | 3 | 0 | 57.078 | 57.571 | 42.279 | 42.585 | 31.465 | 25.612 | 3.089 | 1 | 0 | 62.795 | 59.276 | 52.604 | 17.967 | 0 | 0 | 50.013 | 34.828 | [5 empty] | 0 | 14.493 | 8 | 5.6969 | 5.34 | 4.2918 | 4 | 1.34 | 23.521
2006-03-16 | 7:48 | 0 | 16.863 | 0 | 4 | 0 | 57.019 | 57.624 | 42.358 | 42.568 | 31.281 | 25.669 | 3.2 | 1 | 0 | 62.824 | 59.26 | 52.634 | 18.025 | 0 | 0 | 50.067 | 34.883 | [5 empty] | 0 | 14.451 | 9 | 5.6646 | 5.3092 | 4.2905 | 4 | 1.3092 | 23.1128
2006-03-16 | 7:49 | 0 | 16.805 | 0 | 4 | 0 | 56.944 | 57.459 | 42.372 | 42.561 | 31.49 | 25.732 | 3.037 | 1 | 0 | 62.818 | 59.207 | 52.56 | 17.967 | 0 | 0 | 50.037 | 34.828 | [5 empty] | 0 | 14.383 | 10 | 5.712 | 5.3544 | 4.2925 | 4 | 1.3544 | 23.7107
2006-03-16 | 7:50 | 1 | 16.805 | 0 | 3 | 0 | 56.921 | 57.66 | 42.348 | 42.654 | 31.924 | 25.661 | 3.341 | 1 | 0 | 62.795 | 59.23 | 52.698 | 18.017 | 0 | 0 | 50.013 | 34.828 | [5 empty] | 16.805 | 14.267 | 11 | 5.6235 | 5.2702 | 4.2889 | 4 | 1.2702 | 22.5876
2006-03-16 | 7:51 | 0 | 16.83 | 0 | 4 | 0 | 56.966 | 57.505 | 42.303 | 42.678 | 31.853 | 25.588 | 3.166 | 1 | 0 | 62.772 | 59.185 | 52.604 | 17.967 | 0 | 0 | 50.013 | 34.828 | [5 empty] | 0 | 14.288 | 12 | 5.6745 | 5.3187 | 4.2909 | 4 | 1.3187 | 23.2384
2006-03-16 | 7:52 | 0 | 16.805 | 1 | 3 | 0 | 56.855 | 57.414 | 42.348 | 42.537 | 31.274 | 25.517 | 3.215 | 2 | 0 | 62.751 | 59.207 | 52.674 | 17.942 | 0 | 0 | 49.967 | 34.828 | [5 empty] | 0 | 14.318 | 13 | 5.6602 | 5.3051 | 4.2904 | 4 | 1.3051 | 23.0573
2006-03-16 | 7:53 | 0 | 16.863 | 0 | 4 | 1 | 56.772 | 57.466 | 42.403 | 42.616 | 30.776 | 25.548 | 2.97 | 1 | 0 | 62.781 | 59.214 | 52.59 | 17.999 | 0 | 0 | 50.02 | 34.859 | [5 empty] | 0 | 14.156 | 14 | 5.7315 | 5.3729 | 4.2933 | 4 | 1.3729 | 23.9535
2006-03-16 | 7:54 | 1 | 16.805 | 0 | 4 | 0 | 56.875 | 57.279 | 42.372 | 42.702 | 31.419 | 25.539 | 3.014 | 1 | 0 | 62.751 | 59.141 | 52.536 | 17.967 | 0 | 0 | 49.99 | 34.782 | [5 empty] | 16.805 | 14.173 | 0 | 5.7187 | 5.3607 | 4.2927 | 4 | 1.3607 | 23.7942
2006-03-16 | 7:55 | 0 | 16.83 | 0 | 3 | 0 | 56.898 | 57.459 | 42.444 | 42.607 | 31.443 | 25.468 | 3.063 | 1 | 0 | 62.706 | 59.164 | 52.536 | 17.967 | 0 | 0 | 49.967 | 34.734 | [5 empty] | 0 | 14.291 | 1 | 5.7045 | 5.3472 | 4.2922 | 4 | 1.3472 | 23.616
2006-03-16 | 7:56 | 0 | 16.805 | 0 | 4 | 0 | 56.763 | 57.526 | 42.348 | 42.702 | 30.936 | 25.539 | 2.988 | 1 | 0 | 62.729 | 59.185 | 52.56 | 17.992 | 0 | 0 | 49.967 | 34.758 | [5 empty] | 0 | 14.061 | 2 | 5.7263 | 5.3679 | 4.293 | 4 | 1.3679 | 23.8884
2006-03-16 | 7:57 | 0 | 16.805 | 0 | 3 | 0 | 56.786 | 57.348 | 42.279 | 42.585 | 29.901 | 25.563 | 3.14 | 1 | 0 | 62.729 | 59.141 | 52.536 | 18.017 | 0 | 0 | 49.967 | 34.758 | [5 empty] | 0 | 14.201 | 3 | 5.682 | 5.3258 | 4.2912 | 4 | 1.3258 | 23.334
2006-03-16 | 7:58 | 1 | 16.783 | 0 | 4 | 0 | 56.832 | 57.37 | 42.207 | 42.561 | 31.539 | 25.539 | 3.115 | 1 | 0 | 62.683 | 59.118 | 52.56 | 18.017 | 0 | 0 | 49.946 | 34.734 | [5 empty] | 16.783 | 14.271 | 4 | 5.6893 | 5.3328 | 4.2915 | 4 | 1.3328 | 23.4258
2006-03-16 | 7:59 | 0 | 16.805 | 0 | 4 | 0 | 57.01 | 57.391 | 42.372 | 42.607 | 30.985 | 25.612 | 3.089 | 1 | 0 | 62.751 | 59.164 | 52.445 | 18.017 | 0 | 0 | 49.99 | 34.711 | [5 empty] | 0 | 14.403 | 5 | 5.6969 | 5.34 | 4.2918 | 4 | 1.34 | 23.521
2006-03-16 | 8:00 | 0 | 16.83 | 0 | 3 | 0 | 56.786 | 57.526 | 42.279 | 42.585 | 30.791 | 25.563 | 3.063 | 2 | 0 | 62.706 | 59.096 | 52.49 | 17.992 | 0 | 0 | 49.967 | 34.711 | [5 empty] | 0 | 14.201 | 6 | 5.7045 | 5.3472 | 4.2922 | 4 | 1.3472 | 23.616
2006-03-16 | 8:01 | 0 | 16.805 | 0 | 4 | 0 | 56.832 | 57.348 | 42.327 | 42.63 | 30.791 | 25.517 | 3.189 | 1 | 0 | 62.683 | 59.05 | 52.49 | 18.017 | 0 | 0 | 49.967 | 34.711 | [5 empty] | 0 | 14.202 | 7 | 5.6678 | 5.3123 | 4.2907 | 4 | 1.3123 | 23.1535
2006-03-16 | 8:02 | 1 | 16.83 | 1 | 3 | 0 | 56.944 | 57.391 | 42.279 | 42.513 | 30.96 | 25.539 | 3.166 | 1 | 0 | 62.706 | 59.096 | 52.581 | 17.967 | 0 | 0 | 49.946 | 34.734 | [5 empty] | 16.83 | 14.431 | 8 | 5.6745 | 5.3187 | 4.2909 | 4 | 1.3187 | 23.2384
2006-03-16 | 8:03 | 0 | 16.805 | 0 | 4 | 0 | 56.855 | 57.548 | 42.279 | 42.63 | 31.563 | 25.468 | 3.315 | 1 | 0 | 62.683 | 59.118 | 52.445 | 17.967 | 0 | 0 | 49.946 | 34.758 | [5 empty] | 0 | 14.225 | 9 | 5.6311 | 5.2774 | 4.2892 | 4 | 1.2774 | 22.685
2006-03-16 | 8:04 | 0 | 16.805 | 0 | 4 | 0 | 56.832 | 57.437 | 42.372 | 42.537 | 31.659 | 25.492 | 3.241 | 1 | 0 | 62.683 | 59.118 | 52.445 | 17.992 | 0 | 0 | 49.946 | 34.711 | [5 empty] | 0 | 14.295 | 10 | 5.6526 | 5.2979 | 4.2901 | 4 | 1.2979 | 22.9609
2006-03-16 | 8:05 | 0 | 16.805 | 0 | 3 | 0 | 56.855 | 57.437 | 42.327 | 42.561 | 31.779 | 25.468 | 3.367 | 1 | 0 | 62.683 | 59.05 | 52.513 | 17.967 | 0 | 0 | 49.967 | 34.737 | [5 empty] | 0 | 14.294 | 11 | 5.6159 | 5.263 | 4.2886 | 4 | 1.263 | 22.4899
2006-03-16 | 8:06 | 1 | 16.851 | 0 | 4 | 0 | 56.966 | 57.571 | 42.348 | 42.535 | 31.752 | 25.634 | 3.21 | 1 | 0 | 62.729 | 59.23 | 52.466 | 18.012 | 0 | 0 | 50.013 | 34.804 | [5 empty] | 16.851 | 14.431 | 12 | 5.6616 | 5.3065 | 4.2904 | 4 | 1.3065 | 23.0758
2006-03-16 | 8:07 | 0 | 16.851 | 0 | 3 | 0 | 56.809 | 57.482 | 42.348 | 42.607 | 31.536 | 25.634 | 3.21 | 1 | 0 | 62.706 | 59.141 | 52.557 | 18.037 | 0 | 0 | 49.99 | 34.756 | [5 empty] | 0 | 14.202 | 13 | 5.6616 | 5.3065 | 4.2904 | 4 | 1.3065 | 23.0758
2006-03-16 | 8:08 | 0 | 16.876 | 0 | 4 | 1 | 56.877 | 57.437 | 42.372 | 42.724 | 31.247 | 25.536 | 3.388 | 2 | 0 | 62.729 | 59.118 | 52.581 | 18.087 | 0 | 0 | 49.99 | 34.756 | [5 empty] | 0 | 14.153 | 14 | 5.6098 | 5.2572 | 4.2883 | 4 | 1.2572 | 22.4108
2006-03-16 | 8:09 | 0 | 16.851 | 0 | 4 | 0 | 56.966 | 57.414 | 42.348 | 42.7 | 31.007 | 25.585 | 3.488 | 1 | 0 | 62.706 | 59.073 | 52.49 | 18.037 | 0 | 0 | 49.99 | 34.732 | [5 empty] | 0 | 14.266 | 0 | 5.5807 | 5.2295 | 4.2871 | 4 | 1.2295 | 22.0317
2006-03-16 | 8:10 | 0 | 16.876 | 0 | 3 | 0 | 57.078 | 57.505 | 42.372 | 42.607 | 31.801 | 25.656 | 3.236 | 1 | 0 | 62.683 | 59.073 | 52.466 | 17.987 | 0 | 0 | 49.99 | 34.708 | [5 empty] | 0 | 14.471 | 1 | 5.6541 | 5.2993 | 4.2901 | 4 | 1.2993 | 22.9794
2006-03-16 | 8:11 | 1 | 16.876 | 1 | 4 | 0 | 57.144 | 57.683 | 42.3 | 42.7 | 31.801 | 25.512 | 3.488 | 1 | 0 | 62.706 | 59.052 | 52.443 | 18.037 | 0 | 0 | 49.99 | 34.708 | [5 empty] | 16.876 | 14.444 | 2 | 5.5807 | 5.2295 | 4.2871 | 4 | 1.2295 | 22.0317
2006-03-16 | 8:12 | 0 | 16.906 | 0 | 3 | 0 | 56.905 | 57.71 | 42.377 | 42.587 | 31.71 | 25.664 | 3.493 | 1 | 0 | 62.733 | 59.146 | 52.518 | 18.042 | 0 | 0 | 49.995 | 34.761 | [5 empty] | 0 | 14.318 | 3 | 5.5792 | 5.2281 | 4.2871 | 4 | 1.2281 | 22.0126
2006-03-16 | 8:13 | 0 | 16.851 | 0 | 4 | 0 | 56.855 | 57.526 | 42.348 | 42.583 | 31.632 | 25.681 | 3.362 | 1 | 0 | 62.683 | 59.073 | 52.375 | 18.062 | 0 | 0 | 49.99 | 34.732 | [5 empty] | 0 | 14.272 | 4 | 5.6174 | 5.2644 | 4.2886 | 4 | 1.2644 | 22.5087
2006-03-16 | 8:14 | 0 | 16.876 | 0 | 4 | 0 | 56.921 | 57.459 | 42.3 | 42.559 | 32.306 | 25.634 | 3.766 | 1 | 0 | 62.706 | 59.141 | 52.49 | 18.037 | 0 | 0 | 49.967 | 34.708 | [5 empty] | 0 | 14.362 | 5 | 5.4997 | 5.1526 | 4.2839 | 4 | 1.1526 | 20.9568
2006-03-16 | 8:15 | 1 | 16.876 | 0 | 3 | 0 | 56.898 | 57.571 | 42.372 | 42.583 | 31.897 | 25.61 | 3.565 | 1 | 0 | 62.706 | 59.073 | 52.399 | 18.012 | 0 | 0 | 49.99 | 34.708 | [5 empty] | 16.876 | 14.315 | 6 | 5.5583 | 5.2082 | 4.2862 | 4 | 1.2082 | 21.7371
2006-03-16 | 8:16 | 0 | 16.851 | 0 | 4 | 0 | 56.786 | 57.482 | 42.3 | 42.607 | 31.656 | 25.61 | 3.54 | 1 | 0 | 62.683 | 59.029 | 52.399 | 18.012 | 0 | 0 | 49.967 | 34.687 | [5 empty] | 0 | 14.179 | 7 | 5.5656 | 5.2151 | 4.2865 | 4 | 1.2151 | 21.833
2006-03-16 | 8:17 | 0 | 16.876 | 0 | 4 | 0 | 56.72 | 57.437 | 42.231 | 42.559 | 31.487 | 25.61 | 3.64 | 1 | 0 | 62.683 | 59.029 | 52.352 | 17.987 | 0 | 0 | 49.967 | 34.732 | [5 empty] | 0 | 14.161 | 8 | 5.5364 | 5.1874 | 4.2853 | 4 | 1.1874 | 21.4479
2006-03-16 | 8:18 | 0 | 16.851 | 0 | 3 | 0 | 56.809 | 57.325 | 42.324 | 42.676 | 31.102 | 25.561 | 3.336 | 1 | 0 | 62.64 | 59.007 | 52.375 | 18.037 | 0 | 0 | 49.943 | 34.756 | [5 empty] | 0 | 14.133 | 9 | 5.625 | 5.2716 | 4.2889 | 4 | 1.2716 | 22.6063
2006-03-16 | 8:19 | 1 | 16.876 | 0 | 4 | 0 | 56.809 | 57.393 | 42.324 | 42.63 | 31.367 | 25.61 | 3.31 | 2 | 0 | 62.64 | 58.961 | 52.422 | 18.012 | 0 | 0 | 49.967 | 34.756 | [5 empty] | 16.876 | 14.179 | 10 | 5.6325 | 5.2788 | 4.2892 | 4 | 1.2788 | 22.7037
2006-03-16 | 8:20 | 0 | 16.851 | 0 | 3 | 0 | 56.877 | 57.414 | 42.324 | 42.676 | 31.536 | 25.73 | 3.462 | 1 | 0 | 62.706 | 59.029 | 52.305 | 18.037 | 0 | 0 | 49.943 | 34.78 | [5 empty] | 0 | 14.201 | 11 | 5.5883 | 5.2367 | 4.2874 | 4 | 1.2367 | 22.1306
2006-03-16 | 8:21 | 0 | 16.828 | 1 | 4 | 0 | 56.855 | 57.437 | 42.348 | 42.583 | 31.728 | 25.585 | 3.818 | 1 | 0 | 62.64 | 59.052 | 52.466 | 18.062 | 0 | 0 | 49.943 | 34.78 | [5 empty] | 0 | 14.272 | 12 | 5.4846 | 5.1382 | 4.2832 | 4 | 1.1382 | 20.7523
2006-03-16 | 8:22 | 0 | 16.851 | 0 | 4 | 0 | 56.921 | 57.37 | 42.465 | 42.583 | 32.404 | 25.681 | 3.766 | 1 | 0 | 62.617 | 59.029 | 52.284 | 18.087 | 0 | 0 | 49.943 | 34.756 | [5 empty] | 0 | 14.338 | 13 | 5.4997 | 5.1526 | 4.2839 | 4 | 1.1526 | 20.9568
2006-03-16 | 8:23 | 1 | 16.881 | 0 | 3 | 1 | 56.814 | 57.464 | 42.377 | 42.611 | 32.022 | 25.566 | 3.519 | 1 | 0 | 62.644 | 59.057 | 52.333 | 18.092 | 0 | 0 | 49.971 | 34.737 | [5 empty] | 16.881 | 14.203 | 14 | 5.5717 | 5.2209 | 4.2868 | 4 | 1.2209 | 21.9134
2006-03-16 | 8:24 | 0 | 16.876 | 0 | 4 | 0 | 56.809 | 57.437 | 42.418 | 42.607 | 31.85 | 25.561 | 3.388 | 1 | 0 | 62.594 | 58.984 | 52.284 | 18.087 | 0 | 0 | 49.943 | 34.687 | [5 empty] | 0 | 14.202 | 0 | 5.6098 | 5.2572 | 4.2883 | 4 | 1.2572 | 22.4108
2006-03-16 | 8:25 | 0 | 16.876 | 0 | 4 | 0 | 56.809 | 57.393 | 42.324 | 42.652 | 32.641 | 25.49 | 3.589 | 1 | 0 | 62.594 | 58.961 | 52.375 | 18.012 | 0 | 0 | 49.894 | 34.66 | [5 empty] | 0 | 14.157 | 1 | 5.5513 | 5.2016 | 4.2859 | 4 | 1.2016 | 21.6448
2006-03-16 | 8:26 | 0 | 16.805 | 0 | 3 | 0 | 56.674 | 57.348 | 42.42 | 42.561 | 31.828 | 25.637 | 3.292 | 1 | 0 | 62.571 | 58.895 | 52.261 | 17.942 | 0 | 0 | 49.899 | 34.593 | [5 empty] | 0 | 14.113 | 2 | 5.6378 | 5.2838 | 4.2895 | 4 | 1.2838 | 22.771
2006-03-16 | 8:27 | 1 | 16.856 | 0 | 4 | 0 | 56.743 | 57.259 | 42.396 | 42.489 | 31.585 | 25.539 | 3.418 | 1 | 0 | 62.525 | 58.938 | 52.191 | 17.967 | 0 | 0 | 49.876 | 34.617 | [5 empty] | 16.856 | 14.254 | 3 | 5.6011 | 5.2489 | 4.288 | 4 | 1.2489 | 22.2974
2006-03-16 | 8:28 | 0 | 16.805 | 0 | 3 | 0 | 56.786 | 57.37 | 42.279 | 42.561 | 31.465 | 25.539 | 3.315 | 1 | 0 | 62.525 | 58.918 | 52.17 | 17.992 | 0 | 0 | 49.946 | 34.641 | [5 empty] | 0 | 14.225 | 4 | 5.6311 | 5.2774 | 4.2892 | 4 | 1.2774 | 22.685
2006-03-16 | 8:29 | 0 | 16.83 | 0 | 4 | 0 | 56.763 | 57.414 | 42.279 | 42.654 | 32.117 | 25.492 | 3.418 | 2 | 0 | 62.503 | 58.872 | 52.261 | 18.017 | 0 | 0 | 49.831 | 34.641 | [5 empty] | 0 | 14.109 | 5 | 5.6011 | 5.2489 | 4.288 | 4 | 1.2489 | 22.2974
2006-03-16 | 8:30 | 0 | 16.863 | 1 | 4 | 0 | 56.884 | 57.377 | 42.286 | 42.568 | 32.316 | 25.595 | 3.63 | 1 | 0 | 62.532 | 58.968 | 52.268 | 18.05 | 0 | 0 | 49.862 | 34.648 | [5 empty] | 0 | 14.316 | 6 | 5.5393 | 5.1902 | 4.2855 | 4 | 1.1902 | 21.4866
2006-03-16 | 8:31 | 1 | 16.805 | 0 | 3 | 0 | 56.832 | 57.437 | 42.279 | 42.537 | 31.875 | 25.637 | 3.57 | 1 | 0 | 62.571 | 58.918 | 52.147 | 18.017 | 0 | 0 | 49.831 | 34.617 | [5 empty] | 16.805 | 14.295 | 7 | 5.5568 | 5.2068 | 4.2862 | 4 | 1.2068 | 21.7179
2006-03-16 | 8:32 | 0 | 16.83 | 0 | 4 | 0 | 56.786 | 57.414 | 42.303 | 42.513 | 32.117 | 25.612 | 3.57 | 1 | 0 | 62.525 | 58.872 | 52.17 | 17.967 | 0 | 0 | 49.831 | 34.641 | [5 empty] | 0 | 14.273 | 8 | 5.5568 | 5.2068 | 4.2862 | 4 | 1.2068 | 21.7179
2006-03-16 | 8:33 | 0 | 16.83 | 0 | 4 | 0 | 56.809 | 57.302 | 42.255 | 42.607 | 31.995 | 25.492 | 3.292 | 1 | 0 | 62.503 | 58.849 | 52.261 | 17.992 | 0 | 0 | 49.808 | 34.665 | [5 empty] | 0 | 14.202 | 9 | 5.6378 | 5.2838 | 4.2895 | 4 | 1.2838 | 22.771
2006-03-16 | 8:34 | 0 | 16.805 | 0 | 3 | 0 | 56.898 | 57.391 | 42.279 | 42.513 | 32.407 | 25.563 | 3.545 | 1 | 0 | 62.482 | 58.872 | 52.238 | 18.017 | 0 | 0 | 49.831 | 34.617 | [5 empty] | 0 | 14.385 | 10 | 5.5641 | 5.2137 | 4.2865 | 4 | 1.2137 | 21.8139
2006-03-16 | 8:35 | 0 | 16.83 | 0 | 4 | 0 | 56.875 | 57.459 | 42.207 | 42.489 | 32.068 | 25.517 | 3.545 | 1 | 0 | 62.459 | 58.803 | 52.123 | 17.992 | 0 | 0 | 49.808 | 34.593 | [5 empty] | 0 | 14.386 | 11 | 5.5641 | 5.2137 | 4.2865 | 4 | 1.2137 | 21.8139
2006-03-16 | 8:36 | 1 | 16.863 | 0 | 3 | 0 | 56.861 | 57.489 | 42.286 | 42.568 | 32.461 | 25.715 | 3.552 | 1 | 0 | 62.532 | 58.902 | 52.154 | 18.075 | 0 | 0 | 49.862 | 34.579 | [5 empty] | 16.863 | 14.293 | 12 | 5.5621 | 5.2118 | 4.2864 | 4 | 1.2118 | 21.787
2006-03-16 | 8:37 | 0 | 16.83 | 0 | 4 | 0 | 56.855 | 57.414 | 42.279 | 42.561 | 32.358 | 25.563 | 3.467 | 1 | 0 | 62.482 | 58.826 | 52.123 | 17.992 | 0 | 0 | 49.808 | 34.569 | [5 empty] | 0 | 14.294 | 13 | 5.5868 | 5.2353 | 4.2874 | 4 | 1.2353 | 22.1116
2006-03-16 | 8:38 | 0 | 16.83 | 0 | 4 | 1 | 57.033 | 57.459 | 41.949 | 42.372 | 31.659 | 25.588 | 3.645 | 1 | 0 | 62.482 | 58.783 | 52.17 | 18.017 | 0 | 0 | 49.808 | 34.524 | [5 empty] | 0 | 14.661 | 14 | 5.535 | 5.1861 | 4.2853 | 4 | 1.1861 | 21.4285
2006-03-16 | 8:39 | 0 | 16.783 | 1 | 3 | 0 | 56.944 | 57.617 | 41.621 | 42.255 | 30.911 | 25.492 | 3.596 | 1 | 0 | 62.459 | 58.803 | 52.123 | 17.967 | 0 | 0 | 49.785 | 34.524 | [5 empty] | 0 | 14.689 | 0 | 5.5492 | 5.1996 | 4.2859 | 4 | 1.1996 | 21.6178
2006-03-16 | 8:40 | 1 | 16.805 | 0 | 3 | 0 | 56.875 | 57.505 | 41.573 | 41.925 | 30.381 | 25.539 | 3.697 | 2 | 0 | 62.459 | 58.803 | 52.238 | 17.992 | 0 | 0 | 49.761 | 34.569 | [5 empty] | 16.805 | 14.95 | 1 | 5.5198 | 5.1717 | 4.2847 | 4 | 1.1717 | 21.2266
2006-03-16 | 8:41 | 0 | 16.805 | 0 | 4 | 0 | 56.652 | 57.414 | 41.48 | 41.597 | 30.479 | 25.588 | 3.57 | 1 | 0 | 62.436 | 58.803 | 52.032 | 17.992 | 0 | 0 | 49.808 | 34.548 | [5 empty] | 0 | 15.055 | 2 | 5.5568 | 5.2068 | 4.2862 | 4 | 1.2068 | 21.7179
2006-03-16 | 8:42 | 0 | 16.805 | 0 | 3 | 0 | 56.608 | 57.236 | 41.408 | 41.456 | 30.646 | 25.637 | 3.923 | 1 | 0 | 62.459 | 58.783 | 52.053 | 18.042 | 0 | 0 | 49.785 | 34.548 | [5 empty] | 0 | 15.152 | 3 | 5.454 | 5.1091 | 4.282 | 4 | 1.1091 | 20.3357
2006-03-16 | 8:43 | 0 | 16.805 | 0 | 3 | 0 | 56.697 | 57.167 | 41.339 | 41.408 | 30.551 | 25.539 | 3.645 | 1 | 0 | 62.436 | 58.803 | 51.986 | 18.017 | 0 | 0 | 49.785 | 34.524 | [5 empty] | 0 | 15.289 | 4 | 5.535 | 5.1861 | 4.2853 | 4 | 1.1861 | 21.4285
2006-03-16 | 8:44 | 1 | 16.856 | 0 | 4 | 0 | 56.855 | 57.302 | 41.198 | 41.525 | 30.141 | 25.517 | 3.748 | 1 | 0 | 62.414 | 58.803 | 52.053 | 18.017 | 0 | 0 | 49.785 | 34.524 | [5 empty] | 16.856 | 15.33 | 5 | 5.505 | 5.1576 | 4.2841 | 4 | 1.1576 | 21.0274
2006-03-16 | 8:45 | 0 | 16.805 | 0 | 3 | 0 | 56.674 | 57.37 | 41.267 | 41.456 | 30.502 | 25.661 | 3.545 | 1 | 0 | 62.414 | 58.803 | 52.053 | 18.042 | 0 | 0 | 49.785 | 34.548 | [5 empty] | 0 | 15.218 | 6 | 5.5641 | 5.2137 | 4.2865 | 4 | 1.2137 | 21.8139
2006-03-16 | 8:46 | 0 | 16.845 | 0 | 3 | 0 | 56.736 | 57.206 | 41.401 | 41.377 | 30.541 | 25.892 | 3.838 | 1 | 0 | 62.452 | 58.776 | 51.979 | 18.007 | 0 | 0 | 49.801 | 34.586 | [5 empty] | 0 | 15.359 | 7 | 5.4788 | 5.1326 | 4.283 | 4 | 1.1326 | 20.6733
2006-03-16 | 8:47 | 0 | 16.798 | 0 | 4 | 0 | 56.848 | 57.272 | 41.143 | 41.308 | 30.109 | 25.821 | 3.686 | 1 | 0 | 62.407 | 58.776 | 52.116 | 18.032 | 0 | 0 | 49.778 | 34.61 | [5 empty] | 0 | 15.54 | 8 | 5.523 | 5.1747 | 4.2848 | 4 | 1.1747 | 21.2694
2006-03-16 | 8:48 | 1 | 16.853 | 0 | 3 | 0 | 56.398 | 57.272 | 41.143 | 41.308 | 29.577 | 25.796 | 3.635 | 2 | 0 | 62.384 | 58.73 | 52.046 | 17.982 | 0 | 0 | 49.778 | 34.586 | [5 empty] | 16.853 | 15.09 | 9 | 5.5379 | 5.1888 | 4.2854 | 4 | 1.1888 | 21.4672
2006-03-16 | 8:49 | 0 | 16.82 | 1 | 3 | 0 | 56.355 | 56.937 | 41.167 | 41.26 | 29.168 | 25.772 | 3.735 | 1 | 0 | 62.407 | 58.776 | 52.07 | 18.007 | 0 | 0 | 49.778 | 34.562 | [5 empty] | 0 | 15.095 | 10 | 5.5088 | 5.1612 | 4.2842 | 4 | 1.1612 | 21.0783
2006-03-16 | 8:50 | 0 | 16.82 | 0 | 4 | 0 | 56.421 | 56.891 | 41.143 | 41.353 | 29.312 | 25.796 | 3.534 | 1 | 0 | 62.384 | 58.753 | 51.955 | 17.982 | 0 | 0 | 49.778 | 34.538 | [5 empty] | 0 | 15.068 | 11 | 5.5673 | 5.2168 | 4.2866 | 4 | 1.2168 | 21.856
2006-03-16 | 8:51 | 0 | 16.845 | 0 | 3 | 0 | 56.444 | 56.96 | 41.143 | 41.191 | 29.965 | 25.796 | 3.813 | 1 | 0 | 62.384 | 58.73 | 52.025 | 17.982 | 0 | 0 | 52.691 | 32.964 | [5 empty] | 0 | 15.253 | 12 | 5.4861 | 5.1396 | 4.2833 | 4 | 1.1396 | 20.772
2006-03-16 | 8:52 | 0 | 16.82 | 0 | 3 | 0 | 56.444 | 57.049 | 41.212 | 41.212 | 29.844 | 25.796 | 3.735 | 1 | 0 | 62.363 | 58.641 | 51.955 | 18.007 | 3 | 0 | 61.355 | 17.24 | [5 empty] | 0 | 15.232 | 13 | 5.5088 | 5.1612 | 4.2842 | 4 | 1.1612 | 21.0783
2006-03-16 | 8:53 | 1 | 16.845 | 0 | 4 | 1 | 56.421 | 56.982 | 41.236 | 41.236 | 30.399 | 25.941 | 3.534 | 1 | 0 | 62.341 | 58.55 | 51.129 | 18.007 | 0 | 0 | 62.856 | 14.749 | [5 empty] | 16.845 | 15.185 | 14 | 5.5673 | 5.2168 | 4.2866 | 4 | 1.2168 | 21.856
2006-03-16 | 8:54 | 0 | 16.845 | 0 | 3 | 0 | 56.556 | 57.003 | 41.212 | 41.212 | 30.011 | 25.821 | 3.787 | 1 | 0 | 62.318 | 58.55 | 50.396 | 18.007 | 0 | 0 | 63.169 | 14.799 | [5 empty] | 0 | 15.344 | 0 | 5.4936 | 5.1468 | 4.2836 | 4 | 1.1468 | 20.8743
2006-03-16 | 8:55 | 0 | 16.798 | 0 | 3 | 0 | 56.241 | 57.071 | 41.212 | 41.167 | 30.011 | 25.772 | 3.609 | 1 | 0 | 62.295 | 58.438 | 49.593 | 18.057 | 0 | 0 | 63.237 | 15.342 | [5 empty] | 0 | 15.074 | 1 | 5.5455 | 5.196 | 4.0357 | 3.75 | 1.446 | 26.0759
2006-03-16 | 8:56 | 0 | 16.82 | 0 | 4 | 0 | 56.332 | 56.855 | 41.384 | 41.198 | 30.163 | 25.877 | 3.594 | 2 | 0 | 62.302 | 58.514 | 49.096 | 18.09 | 0 | 0 | 63.199 | 16.114 | [5 empty] | 0 | 15.134 | 2 | 5.5498 | 5.2002 | 4.0359 | 3.75 | 1.4502 | 26.1302
2006-03-16 | 8:57 | 1 | 16.878 | 0 | 3 | 0 | 56.339 | 56.921 | 41.174 | 41.174 | 29.562 | 25.779 | 3.568 | 1 | 0 | 62.302 | 58.491 | 48.615 | 18.09 | 0 | 0 | 63.178 | 16.878 | [5 empty] | 16.878 | 15.165 | 3 | 5.5574 | 5.2074 | 4.0362 | 3.75 | 1.4574 | 26.2241
2006-03-16 | 8:58 | 0 | 16.845 | 1 | 4 | 0 | 56.309 | 56.914 | 41.143 | 41.071 | 29.891 | 25.796 | 3.457 | 1 | 0 | 62.252 | 58.395 | 48.263 | 18.032 | 0 | 0 | 63.103 | 17.464 | [5 empty] | 0 | 15.238 | 4 | 5.5897 | 5.2381 | 4.0375 | 3.75 | 1.4881 | 26.6221
2006-03-16 | 8:59 | 0 | 16.845 | 0 | 3 | 0 | 56.533 | 56.871 | 41.095 | 41.143 | 29.989 | 25.723 | 3.735 | 1 | 0 | 62.252 | 58.395 | 48.058 | 17.982 | 0 | 0 | 63.034 | 18.057 | [5 empty] | 0 | 15.39 | 5 | 5.5088 | 5.1612 | 4.0342 | 3.75 | 1.4112 | 25.6165
2006-03-16 | 9:00 | 0 | 16.845 | 0 | 3 | 0 | 56.398 | 57.071 | 41.049 | 41.025 | 29.844 | 25.58 | 3.686 | 1 | 0 | 62.229 | 58.416 | 47.92 | 18.007 | 0 | 0 | 62.945 | 18.525 | [5 empty] | 0 | 15.373 | 6 | 5.523 | 5.1747 | 4.0348 | 3.75 | 1.4247 | 25.7959
2006-03-16 | 9:01 | 1 | 16.845 | 0 | 4 | 0 | 56.533 | 57.003 | 40.954 | 41.049 | 29.651 | 25.531 | 3.761 | 1 | 0 | 62.206 | 58.372 | 47.782 | 18.007 | 0 | 0 | 62.9 | 18.97 | [5 empty] | 16.845 | 15.484 | 7 | 5.5012 | 5.154 | 4.0339 | 3.75 | 1.404 | 25.5209
2006-03-16 | 9:02 | 0 | 16.871 | 0 | 3 | 0 | 56.533 | 57.049 | 40.978 | 41.095 | 29.241 | 25.602 | 3.735 | 2 | 0 | 62.229 | 58.395 | 47.712 | 18.007 | 0 | 0 | 62.767 | 19.342 | [5 empty] | 0 | 15.438 | 8 | 5.5088 | 5.1612 | 4.0342 | 3.75 | 1.4112 | 25.6165
2006-03-16 | 9:03 | 0 | 16.878 | 0 | 3 | 0 | 56.585 | 57.012 | 41.126 | 40.963 | 29.803 | 25.828 | 3.82 | 1 | 0 | 62.258 | 58.379 | 47.537 | 18.065 | 0 | 0 | 62.729 | 19.769 | [5 empty] | 0 | 15.622 | 9 | 5.484 | 5.1376 | 4.0332 | 3.75 | 1.3876 | 25.3031
2006-03-16 | 9:04 | 0 | 16.82 | 0 | 3 | 0 | 56.556 | 57.003 | 40.978 | 40.908 | 29.531 | 25.796 | 4.117 | 1 | 0 | 62.206 | 58.327 | 47.439 | 18.007 | 0 | 0 | 62.61 | 20.033 | [5 empty] | 0 | 15.648 | 10 | 5.3975 | 5.0554 | 4.0297 | 3.75 | 1.3054 | 24.1854
2006-03-16 | 9:05 | 1 | 16.871 | 0 | 4 | 0 | 56.467 | 57.071 | 41.002 | 40.836 | 29.168 | 25.747 | 3.939 | 1 | 0 | 62.183 | 58.327 | 47.369 | 18.057 | 0 | 0 | 62.475 | 20.399 | [5 empty] | 16.871 | 15.631 | 11 | 5.4494 | 5.1047 | 4.0318 | 3.75 | 1.3547 | 24.8595
2006-03-16 | 9:06 | 0 | 16.906 | 0 | 3 | 0 | 56.567 | 57.017 | 41.037 | 40.966 | 29.229 | 25.83 | 4.026 | 1 | 0 | 62.24 | 58.361 | 47.427 | 18.118 | 0 | 0 | 62.42 | 20.796 | [5 empty] | 0 | 15.601 | 12 | 5.424 | 5.0806 | 4.0308 | 3.75 | 1.3306 | 24.5316
2006-03-16 | 9:07 | 0 | 16.906 | 0 | 3 | 0 | 56.567 | 57.037 | 41.061 | 40.942 | 30.023 | 25.929 | 4.075 | 1 | 0 | 62.263 | 58.361 | 47.313 | 18.067 | 0 | 0 | 62.375 | 21.108 | [5 empty] | 0 | 15.625 | 13 | 5.4098 | 5.067 | 4.0302 | 3.75 | 1.317 | 24.3456
2006-03-16 | 9:08 | 0 | 16.876 | 1 | 4 | 0 | 56.382 | 57.055 | 40.985 | 41.078 | 29.511 | 25.777 | 3.892 | 2 | 0 | 62.19 | 58.356 | 47.238 | 18.037 | 0 | 0 | 62.302 | 21.368 | [5 empty] | 0 | 15.304 | 14 | 5.463 | 5.1177 | 4.0324 | 3.75 | 1.3677 | 25.0354
2006-03-16 | 9:09 | 0 | 16.851 | 0 | 3 | 1 | 56.428 | 56.877 | 41.078 | 40.937 | 29.295 | 25.73 | 3.844 | 1 | 0 | 62.19 | 58.311 | 47.353 | 18.012 | 0 | 0 | 62.213 | 21.657 | [5 empty] | 0 | 15.491 | 15 | 5.477 | 5.131 | 4.0329 | 3.75 | 1.381 | 25.2141
2006-03-16 | 9:10 | 1 | 17.029 | 0 | 3 | 0 | 56.544 | 56.994 | 41.037 | 40.92 | 29.109 | 25.83 | 3.722 | 1 | 0 | 62.217 | 58.384 | 47.266 | 18.092 | 0 | 0 | 62.174 | 21.951 | [5 empty] | 17.029 | 15.624 | 0 | 5.5126 | 5.1648 | 4.0344 | 3.75 | 1.4148 | 25.6642
2006-03-16 | 9:11 | 0 | 16.876 | 0 | 4 | 0 | 56.382 | 57.033 | 41.078 | 40.913 | 29.175 | 25.85 | 3.717 | 1 | 0 | 62.167 | 58.29 | 47.101 | 18.062 | 0 | 0 | 62.101 | 22.26 | [5 empty] | 0 | 15.469 | 1 | 5.514 | 5.1661 | 4.2844 | 4 | 1.1661 | 21.1486
2006-03-16 | 9:12 | 0 | 16.906 | 0 | 3 | 0 | 56.41 | 56.994 | 41.061 | 41.061 | 28.819 | 25.929 | 3.645 | 1 | 0 | 62.217 | 58.272 | 47.129 | 18.067 | 0 | 0 | 62.083 | 22.604 | [5 empty] | 0 | 15.349 | 2 | 5.535 | 5.1861 | 4.2853 | 4 | 1.1861 | 21.4285
2006-03-16 | 9:13 | 0 | 16.931 | 0 | 3 | 0 | 56.544 | 56.925 | 41.013 | 41.013 | 28.844 | 25.83 | 3.797 | 2 | 0 | 62.195 | 58.249 | 47.129 | 18.092 | 0 | 0 | 62.017 | 22.915 | [5 empty] | 0 | 15.531 | 3 | 5.4907 | 5.144 | 4.2835 | 4 | 1.144 | 20.835
2006-03-16 | 9:14 | 1 | 16.931 | 0 | 3 | 0 | 56.567 | 57.037 | 40.99 | 41.037 | 28.699 | 25.759 | 3.874 | 1 | 0 | 62.174 | 58.295 | 47.061 | 18.092 | 0 | 0 | 61.948 | 23.229 | [5 empty] | 16.931 | 15.53 | 4 | 5.4683 | 5.1227 | 4.2826 | 4 | 1.1227 | 20.5307
2006-03-16 | 9:15 | 0 | 16.876 | 0 | 4 | 0 | 56.339 | 57.055 | 40.985 | 40.892 | 28.716 | 25.875 | 3.818 | 1 | 0 | 62.147 | 58.244 | 46.94 | 18.062 | 0 | 0 | 61.832 | 23.513 | [5 empty] | 0 | 15.447 | 5 | 5.4846 | 5.1382 | 4.2832 | 4 | 1.1382 | 20.7523
2006-03-16 | 9:16 | 0 | 16.876 | 0 | 3 | 0 | 56.652 | 56.877 | 41.054 | 40.961 | 29.246 | 25.85 | 3.892 | 1 | 0 | 62.19 | 58.222 | 46.986 | 18.012 | 0 | 0 | 61.72 | 23.827 | [5 empty] | 0 | 15.691 | 6 | 5.463 | 5.1177 | 4.2824 | 4 | 1.1177 | 20.4592
2006-03-16 | 9:17 | 0 | 16.906 | 1 | 3 | 0 | 56.366 | 57.083 | 41.013 | 41.037 | 28.601 | 25.83 | 3.619 | 1 | 0 | 62.151 | 58.203 | 47.038 | 18.042 | 0 | 0 | 61.658 | 24.146 | [5 empty] | 0 | 15.329 | 7 | 5.5425 | 5.1933 | 4.2856 | 4 | 1.1933 | 21.5291
2006-03-16 | 9:18 | 1 | 16.906 | 0 | 4 | 0 | 56.501 | 56.814 | 40.966 | 40.896 | 28.41 | 25.735 | 4.075 | 1 | 0 | 62.128 | 58.226 | 46.991 | 18.067 | 0 | 0 | 61.658 | 24.313 | [5 empty] | 16.906 | 15.605 | 8 | 5.4098 | 5.067 | 4.2802 | 4 | 1.067 | 19.7244
2006-03-16 | 9:19 | 0 | 16.931 | 0 | 3 | 0 | 56.41 | 56.925 | 40.966 | 40.848 | 28.096 | 25.879 | 3.823 | 2 | 0 | 62.151 | 58.226 | 46.991 | 18.092 | 0 | 0 | 61.59 | 24.482 | [5 empty] | 0 | 15.562 | 9 | 5.4831 | 5.1368 | 4.2832 | 4 | 1.1368 | 20.7325
2006-03-16 | 9:20 | 0 | 16.931 | 0 | 3 | 0 | 56.232 | 56.905 | 40.92 | 40.801 | 28.53 | 25.784 | 3.975 | 1 | 0 | 62.151 | 58.226 | 46.944 | 18.092 | 0 | 0 | 61.544 | 24.577 | [5 empty] | 0 | 15.431 | 10 | 5.4389 | 5.0947 | 4.2814 | 4 | 1.0947 | 20.1277
2006-03-16 | 9:21 | 0 | 16.881 | 0 | 3 | 0 | 56.321 | 56.814 | 40.872 | 40.779 | 28.626 | 25.735 | 4.202 | 1 | 0 | 62.151 | 58.183 | 46.853 | 18.067 | 0 | 0 | 61.501 | 24.82 | [5 empty] | 0 | 15.542 | 11 | 5.3728 | 5.0319 | 4.2787 | 4 | 1.0319 | 19.2058
2006-03-16 | 9:22 | 0 | 16.906 | 0 | 4 | 0 | 56.049 | 56.77 | 40.848 | 40.755 | 28.506 | 25.71 | 4.101 | 1 | 0 | 62.151 | 58.16 | 46.877 | 18.067 | 0 | 0 | 61.432 | 25.036 | [5 empty] | 0 | 15.294 | 12 | 5.4022 | 5.0598 | 4.2799 | 4 | 1.0598 | 19.6188
2006-03-16 | 9:23 | 1 | 16.906 | 0 | 3 | 0 | 56.002 | 56.544 | 40.825 | 40.801 | 28.385 | 25.735 | 4.482 | 1 | 0 | 62.083 | 58.114 | 46.877 | 18.092 | 0 | 0 | 61.343 | 25.205 | [5 empty] | 16.906 | 15.201 | 13 | 5.2912 | 4.9544 | 4.2754 | 4 | 0.95438 | 18.037
2006-03-16 | 9:24 | 0 | 16.906 | 0 | 3 | 1 | 55.981 | 56.521 | 40.848 | 40.801 | 28.915 | 25.83 | 4.202 | 1 | 0 | 62.106 | 58.137 | 46.806 | 18.092 | 0 | 0 | 61.321 | 25.374 | [5 empty] | 0 | 15.18 | 14 | 5.3728 | 5.0319 | 4.2787 | 4 | 1.0319 | 19.2058
2006-03-16 | 9:25 | 0 | 16.906 | 0 | 3 | 0 | 55.935 | 56.432 | 40.872 | 40.755 | 28.986 | 25.759 | 4.178 | 2 | 0 | 62.106 | 58.091 | 46.923 | 18.067 | 0 | 0 | 61.277 | 25.71 | [5 empty] | 0 | 15.18 | 0 | 5.3798 | 5.0385 | 4.279 | 4 | 1.0385 | 19.3044
2006-03-16 | 9:26 | 0 | 16.866 | 0 | 4 | 0 | 55.827 | 56.373 | 40.786 | 40.738 | 28.731 | 25.865 | 4.289 | 1 | 0 | 62.09 | 58.055 | 46.816 | 18.002 | 0 | 0 | 61.216 | 25.72 | [5 empty] | 0 | 15.089 | 1 | 5.3474 | 5.0078 | 4.2777 | 4 | 1.0078 | 18.8465
2006-03-16 | 9:27 | 1 | 16.833 | 1 | 3 | 0 | 55.865 | 56.298 | 40.662 | 40.755 | 28.65 | 25.664 | 4.33 | 1 | 0 | 62.014 | 58.025 | 46.853 | 18.045 | 0 | 0 | 61.028 | 25.808 | [5 empty] | 16.833 | 15.11 | 2 | 5.3355 | 4.9965 | 4.2772 | 4 | 0.99646 | 18.6759
2006-03-16 | 9:28 | 0 | 16.866 | 0 | 3 | 0 | 55.918 | 56.35 | 40.832 | 40.714 | 28.491 | 25.84 | 4.694 | 1 | 0 | 62.044 | 58.055 | 46.722 | 18.052 | 0 | 0 | 61.035 | 25.985 | [5 empty] | 0 | 15.204 | 3 | 5.2295 | 4.8957 | 4.2729 | 4 | 0.8957 | 17.1278
2006-03-16 | 9:29 | 0 | 16.866 | 0 | 4 | 0 | 55.872 | 56.394 | 40.693 | 40.786 | 28.851 | 25.72 | 4.415 | 1 | 0 | 62.001 | 58.009 | 46.792 | 18.052 | 0 | 0 | 60.946 | 26.154 | [5 empty] | 0 | 15.086 | 4 | 5.3108 | 4.9729 | 4.2762 | 4 | 0.97293 | 18.32
2006-03-16 | 9:30 | 0 | 16.843 | 0 | 3 | 0 | 55.643 | 56.35 | 40.738 | 40.738 | 28.756 | 25.72 | 4.642 | 1 | 0 | 62.001 | 57.987 | 46.792 | 18.077 | 0 | 0 | 60.946 | 26.299 | [5 empty] | 0 | 14.905 | 5 | 5.2446 | 4.9101 | 4.2735 | 4 | 0.91009 | 17.3528
2006-03-16 | 9:31 | 1 | 16.891 | 0 | 3 | 0 | 55.827 | 56.193 | 40.573 | 40.738 | 28.586 | 25.72 | 4.49 | 1 | 0 | 61.978 | 57.987 | 46.746 | 18.052 | 0 | 0 | 60.901 | 26.515 | [5 empty] | 16.891 | 15.089 | 6 | 5.2889 | 4.9522 | 4.2753 | 4 | 0.95217 | 18.0031
2006-03-16 | 9:32 | 0 | 16.891 | 0 | 4 | 0 | 55.781 | 56.259 | 40.645 | 40.669 | 28.586 | 25.745 | 4.542 | 2 | 0 | 62.023 | 58.009 | 46.816 | 18.052 | 0 | 0 | 60.857 | 26.708 | [5 empty] | 0 | 15.112 | 7 | 5.2738 | 4.9378 | 4.2747 | 4 | 0.93777 | 17.7819
2006-03-16 | 9:33 | 0 | 16.866 | 0 | 3 | 0 | 55.781 | 56.305 | 40.48 | 40.573 | 28.393 | 25.767 | 4.289 | 1 | 0 | 61.978 | 57.987 | 46.816 | 18.027 | 0 | 0 | 60.812 | 26.828 | [5 empty] | 0 | 15.208 | 8 | 5.3474 | 5.0078 | 4.2777 | 4 | 1.0078 | 18.8465
2006-03-16 | 9:34 | 0 | 16.891 | 0 | 3 | 0 | 55.643 | 56.238 | 40.573 | 40.48 | 28.322 | 25.745 | 4.111 | 1 | 0 | 61.955 | 57.987 | 46.699 | 18.027 | 0 | 0 | 60.766 | 27.02 | [5 empty] | 0 | 15.163 | 9 | 5.3993 | 5.0571 | 4.2798 | 4 | 1.0571 | 19.5781
2006-03-16 | 9:35 | 0 | 16.866 | 0 | 3 | 0 | 55.69 | 56.216 | 40.552 | 40.504 | 28.248 | 25.696 | 4.086 | 1 | 0 | 61.955 | 57.941 | 46.699 | 18.027 | 0 | 0 | 60.677 | 27.118 | [5 empty] | 0 | 15.186 | 10 | 5.4066 | 5.064 | 4.2801 | 4 | 1.064 | 19.6797
2006-03-16 | 9:36 | 1 | 16.921 | 1 | 4 | 0 | 55.741 | 56.286 | 40.602 | 40.557 | 28.206 | 25.7 | 4.142 | 1 | 0 | 62.005 | 57.964 | 46.769 | 18.077 | 0 | 0 | 60.654 | 27.284 | [5 empty] | 16.921 | 15.184 | 11 | 5.3902 | 5.0485 | 4.2794 | 4 | 1.0485 | 19.4517
2006-03-16 | 9:37 | 0 | 16.866 | 0 | 3 | 0 | 55.736 | 56.238 | 40.528 | 40.504 | 28.128 | 25.745 | 3.908 | 1 | 0 | 61.932 | 57.964 | 46.678 | 18.077 | 0 | 0 | 60.611 | 27.405 | [5 empty] | 0 | 15.232 | 12 | 5.4584 | 5.1133 | 4.2822 | 4 | 1.1133 | 20.3955
2006-03-16 | 9:38 | 0 | 16.866 | 0 | 3 | 0 | 55.781 | 56.259 | 40.48 | 40.456 | 27.983 | 25.72 | 4.011 | 2 | 0 | 61.955 | 57.92 | 46.699 | 18.052 | 0 | 0 | 60.588 | 27.503 | [5 empty] | 0 | 15.325 | 13 | 5.4284 | 5.0848 | 4.281 | 4 | 1.0848 | 19.983
2006-03-16 | 9:39 | 0 | 16.866 | 0 | 4 | 1 | 55.781 | 56.305 | 40.528 | 40.573 | 29.045 | 25.671 | 3.885 | 1 | 0 | 62.023 | 58.009 | 46.792 | 18.052 | 0 | 0 | 60.52 | 27.574 | [5 empty] | 0 | 15.208 | 14 | 5.4651 | 5.1196 | 4.2825 | 4 | 1.1196 | 20.487
2006-03-16 | 9:40 | 1 | 16.891 | 0 | 3 | 0 | 55.965 | 56.394 | 40.552 | 40.432 | 29.067 | 25.72 | 4.212 | 1 | 0 | 61.978 | 57.941 | 46.722 | 18.077 | 0 | 0 | 60.565 | 27.694 | [5 empty] | 16.891 | 15.533 | 0 | 5.3699 | 5.0291 | 4.2786 | 4 | 1.0291 | 19.1647
2006-03-16 | 9:41 | 0 | 16.896 | 0 | 3 | 0 | 55.855 | 56.556 | 40.461 | 40.533 | 29.097 | 25.75 | 4.395 | 1 | 0 | 61.959 | 57.925 | 46.888 | 18.082 | 0 | 0 | 60.547 | 27.821 | [5 empty] | 0 | 15.322 | 1 | 5.3166 | 4.9785 | 4.0264 | 3.75 | 1.2285 | 23.1063
2006-03-16 | 9:42 | 0 | 16.921 | 0 | 4 | 0 | 56.061 | 56.421 | 40.557 | 40.485 | 28.952 | 25.821 | 4.421 | 1 | 0 | 61.959 | 57.948 | 46.797 | 18.133 | 0 | 0 | 60.547 | 27.966 | [5 empty] | 0 | 15.576 | 2 | 5.309 | 4.9713 | 4.0261 | 3.75 | 1.2213 | 23.0037
2006-03-16 | 9:43 | 0 | 16.848 | 0 | 3 | 0 | 55.97 | 56.512 | 40.557 | 40.533 | 29.651 | 25.845 | 4.32 | 2 | 0 | 61.959 | 57.902 | 46.659 | 18.057 | 0 | 0 | 60.547 | 28.037 | [5 empty] | 0 | 15.437 | 3 | 5.3384 | 4.9992 | 4.0273 | 3.75 | 1.2492 | 23.4006
2006-03-16 | 9:44 | 1 | 16.896 | 0 | 3 | 0 | 55.785 | 56.421 | 40.602 | 40.533 | 29.844 | 25.75 | 4.22 | 1 | 0 | 61.916 | 57.948 | 46.683 | 18.082 | 0 | 0 | 60.593 | 28.182 | [5 empty] | 16.896 | 15.252 | 4 | 5.3675 | 5.0269 | 4.0285 | 3.75 | 1.2769 | 23.7894
2006-03-16 | 9:45 | 0 | 16.843 | 0 | 3 | 0 | 55.804 | 56.282 | 40.432 | 40.432 | 29.911 | 25.647 | 4.263 | 1 | 0 | 61.909 | 57.898 | 46.769 | 18.052 | 0 | 0 | 60.497 | 28.248 | [5 empty] | 0 | 15.372 | 5 | 5.355 | 5.015 | 4.028 | 3.75 | 1.265 | 23.6227
2006-03-16 | 9:46 | 0 | 16.908 | 1 | 4 | 0 | 55.82 | 56.366 | 40.473 | 40.497 | 29.616 | 25.737 | 4.333 | 1 | 0 | 61.928 | 57.913 | 46.739 | 18.095 | 0 | 0 | 60.469 | 28.388 | [5 empty] | 0 | 15.323 | 6 | 5.3346 | 4.9956 | 4.0272 | 3.75 | 1.2456 | 23.3498
2006-03-16 | 9:47 | 0 | 16.908 | 0 | 3 | 0 | 55.844 | 56.321 | 40.497 | 40.521 | 29.398 | 25.664 | 4.256 | 1 | 0 | 61.905 | 57.891 | 46.762 | 18.12 | 0 | 0 | 60.447 | 28.533 | [5 empty] | 0 | 15.323 | 7 | 5.3571 | 5.0169 | 4.0281 | 3.75 | 1.2669 | 23.6499
2006-03-16 | 9:48 | 0 | 16.883 | 0 | 3 | 0 | 55.797 | 56.389 | 40.569 | 40.569 | 29.761 | 25.784 | 4.155 | 2 | 0 | 61.948 | 57.957 | 46.832 | 18.145 | 0 | 0 | 60.558 | 28.653 | [5 empty] | 0 | 15.228 | 8 | 5.3865 | 5.0449 | 4.0293 | 3.75 | 1.2949 | 24.0398
2006-03-16 | 9:49 | 1 | 16.878 | 0 | 4 | 0 | 55.678 | 56.316 | 40.585 | 40.516 | 29.803 | 25.612 | 4.124 | 1 | 0 | 61.966 | 57.863 | 46.757 | 18.138 | 0 | 0 | 60.442 | 28.694 | [5 empty] | 16.878 | 15.162 | 9 | 5.3955 | 5.0535 | 4.0296 | 3.75 | 1.3035 | 24.1586
2006-03-16 | 9:50 | 0 | 16.933 | 0 | 3 | 0 | 55.89 | 56.254 | 40.614 | 40.686 | 29.663 | 25.784 | 4.081 | 1 | 0 | 61.948 | 57.913 | 46.877 | 18.168 | 0 | 0 | 60.401 | 28.773 | [5 empty] | 0 | 15.204 | 10 | 5.408 | 5.0654 | 4.0301 | 3.75 | 1.3154 | 24.3228
2006-03-16 | 9:51 | 0 | 16.908 | 0 | 3 | 0 | 55.753 | 56.298 | 40.638 | 40.638 | 29.447 | 25.808 | 4.055 | 1 | 0 | 61.928 | 57.891 | 46.809 | 18.145 | 0 | 0 | 60.312 | 28.893 | [5 empty] | 0 | 15.115 | 11 | 5.4156 | 5.0726 | 4.0305 | 3.75 | 1.3226 | 24.4217
2006-03-16 | 9:52 | 0 | 16.903 | 0 | 4 | 0 | 55.907 | 56.316 | 40.657 | 40.516 | 28.984 | 25.803 | 4.05 | 1 | 0 | 61.921 | 57.84 | 46.734 | 18.09 | 0 | 0 | 60.358 | 28.989 | [5 empty] | 0 | 15.391 | 12 | 5.417 | 5.074 | 4.0305 | 3.75 | 1.324 | 24.4407
2006-03-16 | 9:53 | 1 | 16.933 | 0 | 3 | 0 | 55.89 | 56.455 | 40.731 | 40.614 | 29.398 | 25.882 | 4.129 | 2 | 0 | 61.948 | 57.868 | 46.785 | 18.12 | 0 | 0 | 60.38 | 29.182 | [5 empty] | 16.933 | 15.276 | 13 | 5.394 | 5.0521 | 4.0296 | 3.75 | 1.3021 | 24.1395
2006-03-16 | 9:54 | 0 | 16.908 | 0 | 3 | 0 | 55.797 | 56.501 | 40.593 | 40.569 | 29.638 | 25.808 | 3.977 | 1 | 0 | 61.928 | 57.868 | 46.762 | 18.095 | 0 | 0 | 60.335 | 29.182 | [5 empty] | 0 | 15.228 | 14 | 5.4383 | 5.0942 | 4.0314 | 3.75 | 1.3442 | 24.7167
2006-03-16 | 9:55 | 0 | 16.928 | 1 | 3 | 1 | 55.792 | 56.385 | 40.633 | 40.492 | 29.683 | 25.828 | 4.024 | 1 | 0 | 61.877 | 57.84 | 46.734 | 18.09 | 0 | 0 | 60.218 | 29.224 | [5 empty] | 0 | 15.3 | 15 | 5.4246 | 5.0812 | 4.0308 | 3.75 | 1.3312 | 24.5392
2006-03-16 | 9:56 | 0 | 16.903 | 0 | 4 | 0 | 55.953 | 56.27 | 40.657 | 40.564 | 29.633 | 25.973 | 4.05 | 1 | 0 | 61.943 | 57.929 | 46.849 | 18.163 | 0 | 0 | 60.15 | 29.298 | [5 empty] | 0 | 15.389 | 0 | 5.417 | 5.074 | 4.0305 | 3.75 | 1.324 | 24.4407
2006-03-16 | 9:57 | 1 | 16.933 | 0 | 3 | 0 | 55.935 | 56.455 | 40.638 | 40.614 | 29.687 | 25.808 | 4.029 | 1 | 0 | 61.882 | 57.868 | 46.762 | 18.145 | 0 | 0 | 60.111 | 29.423 | [5 empty] | 16.933 | 15.321 | 1 | 5.4232 | 5.0798 | 4.2808 | 4 | 1.0798 | 19.9104
2006-03-16 | 9:58 | 0 | 16.933 | 0 | 3 | 0 | 55.935 | 56.432 | 40.545 | 40.686 | 29.712 | 25.857 | 4.408 | 1 | 0 | 61.882 | 57.891 | 46.785 | 18.145 | 0 | 0 | 60.111 | 29.472 | [5 empty] | 0 | 15.249 | 2 | 5.3128 | 4.9749 | 4.2763 | 4 | 0.97487 | 18.3494
2006-03-16 | 9:59 | 0 | 16.878 | 0 | 4 | 0 | 55.907 | 56.385 | 40.54 | 40.609 | 30.117 | 25.973 | 4.225 | 2 | 0 | 61.877 | 57.797 | 46.781 | 18.115 | 0 | 0 | 60.127 | 29.467 | [5 empty] | 0 | 15.298 | 3 | 5.3661 | 5.0255 | 4.2784 | 4 | 1.0255 | 19.1112
2006-03-16 | 10:00 | 0 | 16.908 | 0 | 3 | 0 | 55.797 | 56.524 | 40.497 | 40.593 | 30.217 | 25.857 | 4.511 | 1 | 0 | 61.836 | 57.756 | 46.9 | 18.07 | 0 | 0 | 60.127 | 29.587 | [5 empty] | 0 | 15.204 | 4 | 5.2828 | 4.9464 | 4.2751 | 4 | 0.94636 | 17.9139
2006-03-16 | 10:01 | 0 | 16.959 | 0 | 3 | 0 | 55.844 | 56.298 | 40.638 | 40.614 | 30.026 | 26.051 | 4.637 | 1 | 0 | 61.905 | 57.845 | 46.809 | 18.12 | 0 | 0 | 60.111 | 29.736 | [5 empty] | 0 | 15.23 | 5 | 5.2461 | 4.9115 | 4.2736 | 4 | 0.91148 | 17.3744
2006-03-16 | 10:02 | 1 | 16.908 | 0 | 4 | 0 | 55.797 | 56.343 | 40.593 | 40.545 | 29.832 | 25.857 | 4.433 | 1 | 0 | 61.859 | 57.845 | 46.947 | 18.12 | 0 | 0 | 60.088 | 29.808 | [5 empty] | 16.908 | 15.252 | 6 | 5.3055 | 4.9679 | 4.276 | 4 | 0.96795 | 18.2442
2006-03-16 | 10:03 | 0 | 16.903 | 0 | 3 | 0 | 55.769 | 56.227 | 40.516 | 40.564 | 29.393 | 25.877 | 4.199 | 1 | 0 | 61.809 | 57.797 | 46.825 | 18.09 | 0 | 0 | 60.127 | 29.827 | [5 empty] | 0 | 15.205 | 7 | 5.3737 | 5.0327 | 4.2788 | 4 | 1.0327 | 19.2182
2006-03-16 | 10:04 | 0 | 16.878 | 1 | 3 | 0 | 55.839 | 56.27 | 40.492 | 40.54 | 30.043 | 25.924 | 4.251 | 1 | 0 | 61.877 | 57.797 | 46.825 | 18.188 | 0 | 0 | 60.084 | 29.876 | [5 empty] | 0 | 15.299 | 8 | 5.3585 | 5.0183 | 4.2781 | 4 | 1.0183 | 19.0039
2006-03-16 | 10:05 | 0 | 16.883 | 0 | 3 | 0 | 55.753 | 56.343 | 40.593 | 40.569 | 29.952 | 25.882 | 4.23 | 2 | 0 | 61.793 | 57.802 | 46.809 | 18.12 | 0 | 0 | 60.132 | 29.952 | [5 empty] | 0 | 15.184 | 9 | 5.3646 | 5.0241 | 4.2784 | 4 | 1.0241 | 19.0905
2006-03-16 | 10:06 | 1 | 16.888 | 0 | 4 | 0 | 55.823 | 56.277 | 40.478 | 40.478 | 29.933 | 25.86 | 4.16 | 1 | 0 | 61.77 | 57.758 | 46.741 | 18.075 | 0 | 0 | 60.18 | 30.102 | [5 empty] | 16.888 | 15.345 | 10 | 5.385 | 5.0435 | 4.2792 | 4 | 1.0435 | 19.3781
2006-03-16 | 10:07 | 0 | 16.896 | 0 | 3 | 0 | 55.806 | 56.353 | 40.602 | 40.53 | 29.361 | 25.892 | 4.042 | 1 | 0 | 61.823 | 57.742 | 46.771 | 18.082 | 0 | 0 | 60.097 | 30.085 | [5 empty] | 0 | 15.276 | 11 | 5.4194 | 5.0762 | 4.2806 | 4 | 1.0762 | 19.8579
2006-03-16 | 10:08 | 0 | 16.863 | 0 | 3 | 0 | 55.732 | 56.277 | 40.616 | 40.547 | 28.631 | 25.838 | 4.109 | 1 | 0 | 61.77 | 57.735 | 46.764 | 18.05 | 0 | 0 | 60.091 | 30.102 | [5 empty] | 0 | 15.185 | 12 | 5.3999 | 5.0576 | 4.2798 | 4 | 1.0576 | 19.5862
2006-03-16 | 10:09 | 0 | 16.896 | 0 | 4 | 0 | 55.669 | 56.286 | 40.554 | 40.671 | 28.471 | 25.772 | 4.042 | 1 | 0 | 61.734 | 57.765 | 46.727 | 18.108 | 0 | 0 | 60.052 | 30.156 | [5 empty] | 0 | 14.998 | 13 | 5.4194 | 5.0762 | 4.2806 | 4 | 1.0762 | 19.8579
2006-03-16 | 10:10 | 1 | 16.921 | 0 | 3 | 1 | 55.692 | 56.172 | 40.648 | 40.53 | 29.001 | 25.892 | 4.016 | 1 | 0 | 61.8 | 57.742 | 46.795 | 18.057 | 0 | 0 | 60.029 | 30.205 | [5 empty] | 16.921 | 15.162 | 14 | 5.4269 | 5.0834 | 4.2809 | 4 | 1.0834 | 19.9628
2006-03-16 | 10:11 | 0 | 16.921 | 0 | 3 | 0 | 55.783 | 56.172 | 40.485 | 40.509 | 29.217 | 25.796 | 3.965 | 2 | 0 | 61.756 | 57.765 | 46.842 | 18.082 | 0 | 0 | 59.963 | 30.254 | [5 empty] | 0 | 15.274 | 0 | 5.4418 | 5.0975 | 4.2815 | 4 | 1.0975 | 20.1678
2006-03-16 | 10:12 | 0 | 16.921 | 0 | 4 | 0 | 55.921 | 56.286 | 40.554 | 40.578 | 29.337 | 25.772 | 3.99 | 1 | 0 | 61.734 | 57.676 | 46.865 | 18.206 | 0 | 0 | 60.075 | 30.325 | [5 empty] | 0 | 15.343 | 1 | 5.4345 | 5.0906 | 4.2812 | 4 | 1.0906 | 20.0675
2006-03-16 | 10:13 | 0 | 16.921 | 0 | 3 | 0 | 55.967 | 56.464 | 40.509 | 40.461 | 28.832 | 25.772 | 4.016 | 1 | 0 | 61.734 | 57.676 | 46.771 | 18.057 | 0 | 0 | 59.986 | 30.349 | [5 empty] | 0 | 15.506 | 2 | 5.4269 | 5.0834 | 4.2809 | 4 | 1.0834 | 19.9628
2006-03-16 | 10:14 | 0 | 16.896 | 1 | 3 | 0 | 55.921 | 56.464 | 40.53 | 40.626 | 28.373 | 25.725 | 4.068 | 1 | 0 | 61.711 | 57.699 | 46.818 | 18.057 | 0 | 0 | 59.94 | 30.399 | [5 empty] | 0 | 15.295 | 3 | 5.4118 | 5.069 | 4.2803 | 4 | 1.069 | 19.7527
2006-03-16 | 10:15 | 1 | 16.921 | 0 | 4 | 0 | 56.037 | 56.421 | 40.53 | 40.648 | 28.927 | 25.747 | 4.142 | 1 | 0 | 61.756 | 57.699 | 46.75 | 18.032 | 0 | 0 | 59.94 | 30.421 | [5 empty] | 16.921 | 15.389 | 4 | 5.3902 | 5.0485 | 4.2794 | 4 | 1.0485 | 19.4517
2006-03-16 | 10:16 | 0 | 16.871 | 0 | 3 | 0 | 55.9 | 56.51 | 40.53 | 40.485 | 29.025 | 25.747 | 4.269 | 1 | 0 | 61.711 | 57.676 | 46.865 | 18.082 | 0 | 0 | 59.917 | 30.421 | [5 empty] | 0 | 15.415 | 5 | 5.3533 | 5.0133 | 4.2779 | 4 | 1.0133 | 18.9294
2006-03-16 | 10:17 | 0 | 16.921 | 0 | 3 | 0 | 55.806 | 56.464 | 40.509 | 40.53 | 28.761 | 25.725 | 3.916 | 1 | 0 | 61.734 | 57.676 | 46.865 | 18.057 | 0 | 0 | 59.894 | 30.47 | [5 empty] | 0 | 15.276 | 6 | 5.4561 | 5.1111 | 4.2821 | 4 | 1.1111 | 20.3636
2006-03-16 | 10:18 | 0 | 16.863 | 0 | 3 | 0 | 55.662 | 56.323 | 40.499 | 40.454 | 28.584 | 25.693 | 3.882 | 2 | 0 | 61.681 | 57.624 | 46.764 | 18.025 | 0 | 0 | 59.844 | 30.438 | [5 empty] | 0 | 15.208 | 7 | 5.466 | 5.1205 | 4.2825 | 4 | 1.1205 | 20.4989
2006-03-16 | 10:19 | 1 | 16.921 | 0 | 4 | 0 | 55.783 | 56.241 | 40.671 | 40.53 | 29.072 | 25.892 | 3.99 | 1 | 0 | 61.734 | 57.653 | 46.795 | 18.057 | 0 | 0 | 59.851 | 30.543 | [5 empty] | 16.921 | 15.253 | 8 | 5.4345 | 5.0906 | 4.2812 | 4 | 1.0906 | 20.0675
2006-03-16 | 10:20 | 0 | 16.921 | 0 | 3 | 0 | 55.806 | 56.33 | 40.602 | 40.53 | 29.337 | 25.772 | 4.22 | 1 | 0 | 61.845 | 57.608 | 46.886 | 18.108 | 0 | 0 | 59.782 | 30.663 | [5 empty] | 0 | 15.276 | 9 | 5.3675 | 5.0269 | 4.2785 | 4 | 1.0269 | 19.1318
2006-03-16 | 10:21 | 0 | 16.921 | 0 | 3 | 0 | 55.921 | 56.375 | 40.602 | 40.485 | 29.097 | 25.747 | 3.941 | 1 | 0 | 61.688 | 57.653 | 46.795 | 18.082 | 0 | 0 | 59.76 | 30.734 | [5 empty] | 0 | 15.436 | 10 | 5.4488 | 5.1041 | 4.2818 | 4 | 1.1041 | 20.2638
2006-03-16 | 10:22 | 0 | 16.896 | 0 | 4 | 0 | 55.921 | 56.353 | 40.578 | 40.53 | 28.832 | 25.916 | 3.965 | 1 | 0 | 61.711 | 57.653 | 46.771 | 18.082 | 0 | 0 | 59.782 | 30.783 | [5 empty] | 0 | 15.391 | 11 | 5.4418 | 5.0975 | 4.2815 | 4 | 1.0975 | 20.1678
2006-03-16 | 10:23 | 1 | 16.896 | 1 | 3 | 0 | 55.762 | 56.464 | 40.509 | 40.53 | 28.278 | 25.845 | 3.941 | 2 | 0 | 61.665 | 57.653 | 46.909 | 18.082 | 0 | 0 | 59.76 | 30.759 | [5 empty] | 16.896 | 15.232 | 12 | 5.4488 | 5.1041 | 4.2818 | 4 | 1.1041 | 20.2638
2006-03-16 | 10:24 | 0 | 16.921 | 0 | 3 | 0 | 55.9 | 56.307 | 40.648 | 40.53 | 28.663 | 25.747 | 4.294 | 1 | 0 | 61.688 | 57.653 | 46.771 | 18.057 | 0 | 0 | 59.693 | 30.783 | [5 empty] | 0 | 15.37 | 13 | 5.346 | 5.0064 | 4.2776 | 4 | 1.0064 | 18.8257
2006-03-16 | 10:25 | 0 | 16.946 | 0 | 4 | 1 | 55.967 | 56.421 | 40.626 | 40.53 | 28.783 | 25.7 | 4.22 | 1 | 0 | 61.645 | 57.608 | 46.818 | 18.082 | 0 | 0 | 59.739 | 30.808 | [5 empty] | 0 | 15.437 | 14 | 5.3675 | 5.0269 | 4.2785 | 4 | 1.0269 | 19.1318
2006-03-16 | 10:26 | 0 | 16.908 | 0 | 3 | 0 | 56.072 | 56.455 | 40.638 | 40.593 | 28.699 | 25.617 | 4.281 | 1 | 0 | 61.679 | 57.621 | 46.9 | 18.07 | 0 | 0 | 59.684 | 30.845 | [5 empty] | 0 | 15.479 | 0 | 5.3498 | 5.01 | 4.2778 | 4 | 1.01 | 18.8797
2006-03-16 | 10:27 | 1 | 16.939 | 0 | 3 | 0 | 55.918 | 56.594 | 40.573 | 40.573 | 28.417 | 25.767 | 4.413 | 1 | 0 | 61.663 | 57.649 | 46.905 | 18.1 | 0 | 0 | 59.666 | 30.945 | [5 empty] | 16.939 | 15.345 | 1 | 5.3113 | 4.9735 | 4.0262 | 3.75 | 1.2235 | 23.0353
2006-03-16 | 10:28 | 0 | 16.933 | 0 | 4 | 0 | 55.82 | 56.412 | 40.638 | 40.521 | 28.773 | 25.617 | 4.23 | 2 | 0 | 61.635 | 57.576 | 46.785 | 18.095 | 0 | 0 | 59.73 | 31.036 | [5 empty] | 0 | 15.299 | 2 | 5.3646 | 5.0241 | 4.0284 | 3.75 | 1.2741 | 23.7507
2006-03-16 | 10:29 | 0 | 16.933 | 0 | 3 | 0 | 55.753 | 56.343 | 40.614 | 40.497 | 28.675 | 25.688 | 4.333 | 1 | 0 | 61.635 | 57.576 | 46.832 | 18.095 | 0 | 0 | 59.661 | 30.989 | [5 empty] | 0 | 15.256 | 3 | 5.3346 | 4.9956 | 4.0272 | 3.75 | 1.2456 | 23.3498
2006-03-16 | 10:30 | 0 | 16.908 | 0 | 3 | 0 | 55.753 | 56.232 | 40.686 | 40.593 | 28.773 | 25.688 | 4.382 | 1 | 0 | 61.613 | 57.599 | 46.877 | 18.145 | 0 | 0 | 59.618 | 31.061 | [5 empty] | 0 | 15.16 | 4 | 5.3204 | 4.9821 | 4.0266 | 3.75 | 1.2321 | 23.1575
2006-03-16 | 10:31 | 0 | 16.939 | 0 | 3 | 0 | 55.734 | 56.259 | 40.597 | 40.643 | 28.778 | 25.693 | 4.49 | 1 | 0 | 61.64 | 57.603 | 46.998 | 18.125 | 0 | 0 | 59.623 | 31.139 | [5 empty] | 0 | 15.091 | 5 | 5.2889 | 4.9522 | 4.0253 | 3.75 | 1.2022 | 22.73
2006-03-16 | 10:32 | 1 | 16.908 | 0 | 4 | 0 | 55.844 | 56.209 | 40.569 | 40.662 | 28.675 | 25.642 | 4.485 | 1 | 0 | 61.59 | 57.532 | 46.877 | 18.07 | 0 | 0 | 59.573 | 31.156 | [5 empty] | 16.908 | 15.182 | 6 | 5.2904 | 4.9536 | 4.0254 | 3.75 | 1.2036 | 22.7499
2006-03-16 | 10:33 | 0 | 16.933 | 1 | 3 | 0 | 55.82 | 56.298 | 40.686 | 40.569 | 29.687 | 25.808 | 4.485 | 1 | 0 | 61.658 | 57.555 | 46.832 | 18.095 | 0 | 0 | 59.55 | 31.181 | [5 empty] | 0 | 15.251 | 7 | 5.2904 | 4.9536 | 4.0254 | 3.75 | 1.2036 | 22.7499
2006-03-16 | 10:34 | 0 | 16.939 | 0 | 3 | 0 | 55.848 | 56.325 | 40.667 | 40.738 | 29.307 | 25.813 | 4.591 | 2 | 0 | 61.663 | 57.603 | 46.86 | 18.15 | 0 | 0 | 59.554 | 31.186 | [5 empty] | 0 | 15.11 | 8 | 5.2595 | 4.9242 | 4.0241 | 3.75 | 1.1742 | 22.3255
2006-03-16 | 10:35 | 0 | 16.939 | 0 | 4 | 0 | 55.825 | 56.325 | 40.667 | 40.573 | 29.428 | 25.671 | 4.694 | 1 | 0 | 61.594 | 57.537 | 46.881 | 18.125 | 0 | 0 | 59.6 | 31.284 | [5 empty] | 0 | 15.252 | 9 | 5.2295 | 4.8957 | 4.0229 | 3.75 | 1.1457 | 21.9084
2006-03-16 | 10:36 | 1 | 16.908 | 0 | 3 | 0 | 55.729 | 56.254 | 40.569 | 40.662 | 29.302 | 25.642 | 4.637 | 1 | 0 | 61.567 | 57.487 | 46.9 | 18.07 | 0 | 0 | 59.639 | 31.301 | [5 empty] | 16.908 | 15.067 | 10 | 5.2461 | 4.9115 | 4.0236 | 3.75 | 1.1615 | 22.1398
2006-03-16 | 10:37 | 0 | 16.933 | 0 | 3 | 0 | 55.683 | 56.186 | 40.593 | 40.593 | 29.518 | 25.642 | 4.359 | 1 | 0 | 61.59 | 57.51 | 46.947 | 18.12 | 0 | 0 | 59.573 | 31.279 | [5 empty] | 0 | 15.09 | 11 | 5.3271 | 4.9884 | 4.0269 | 3.75 | 1.2384 | 23.2479
2006-03-16 | 10:38 | 0 | 16.939 | 0 | 4 | 0 | 55.781 | 56.236 | 40.549 | 40.526 | 29.403 | 25.742 | 4.516 | 1 | 0 | 61.594 | 57.583 | 46.975 | 18.125 | 0 | 0 | 59.554 | 31.33 | [5 empty] | 0 | 15.255 | 12 | 5.2813 | 4.945 | 4.025 | 3.75 | 1.195 | 22.6263
2006-03-16 | 10:39 | 0 | 16.908 | 0 | 3 | 0 | 55.683 | 56.232 | 40.614 | 40.545 | 29.616 | 25.762 | 4.941 | 2 | 0 | 61.59 | 57.487 | 46.877 | 18.095 | 0 | 0 | 59.504 | 31.325 | [5 empty] | 0 | 15.138 | 13 | 5.1576 | 4.8273 | 4.02 | 3.75 | 1.0773 | 20.8883
2006-03-16 | 10:40 | 1 | 16.908 | 0 | 3 | 0 | 55.683 | 56.186 | 40.521 | 40.521 | 29.496 | 25.762 | 4.789 | 1 | 0 | 61.544 | 57.51 | 46.9 | 18.095 | 0 | 0 | 59.438 | 31.399 | [5 empty] | 16.908 | 15.162 | 14 | 5.2018 | 4.8694 | 4.0218 | 3.75 | 1.1194 | 21.5194
2006-03-16 | 10:41 | 0 | 16.933 | 0 | 4 | 1 | 55.683 | 56.209 | 40.497 | 40.451 | 29.182 | 25.688 | 4.763 | 1 | 0 | 61.567 | 57.487 | 46.853 | 18.095 | 0 | 0 | 59.484 | 31.446 | [5 empty] | 0 | 15.232 | 15 | 5.2094 | 4.8766 | 4.0221 | 3.75 | 1.1266 | 21.6263
2006-03-16 | 10:42 | 0 | 16.939 | 1 | 3 | 0 | 55.825 | 56.236 | 40.597 | 40.526 | 28.873 | 25.767 | 4.668 | 1 | 0 | 61.572 | 57.537 | 46.881 | 18.15 | 0 | 0 | 59.531 | 31.524 | [5 empty] | 0 | 15.299 | 0 | 5.2371 | 4.9029 | 4.0232 | 3.75 | 1.1529 | 22.0141
2006-03-16 | 10:43 | 0 | 16.933 | 0 | 3 | 0 | 55.82 | 56.366 | 40.545 | 40.473 | 29.229 | 25.784 | 4.763 | 1 | 0 | 61.567 | 57.487 | 46.832 | 18.095 | 0 | 0 | 59.504 | 31.495 | [5 empty] | 0 | 15.347 | 1 | 5.2094 | 4.8766 | 4.2721 | 4 | 0.8766 | 16.8273
2006-03-16 | 10:44 | 0 | 16.908 | 0 | 4 | 0 | 55.935 | 56.366 | 40.473 | 40.593 | 28.964 | 25.664 | 4.686 | 1 | 0 | 61.501 | 57.464 | 46.991 | 18.07 | 0 | 0 | 59.415 | 31.544 | [5 empty] | 0 | 15.342 | 2 | 5.2318 | 4.8979 | 4.273 | 4 | 0.89792 | 17.1625
2006-03-16 | 10:45 | 1 | 16.913 | 0 | 3 | 0 | 55.825 | 56.394 | 40.597 | 40.526 | 28.873 | 25.718 | 4.768 | 1 | 0 | 61.528 | 57.468 | 46.86 | 18.125 | 0 | 0 | 59.397 | 31.573 | [5 empty] | 16.913 | 15.299 | 3 | 5.208 | 4.8752 | 4.272 | 4 | 0.87522 | 16.8054
2006-03-16 | 10:46 | 0 | 16.984 | 0 | 3 | 0 | 55.89 | 56.343 | 40.499 | 40.545 | 29.786 | 25.691 | 4.688 | 2 | 0 | 61.546 | 57.466 | 46.947 | 18.095 | 0 | 0 | 59.438 | 31.615 | [5 empty] | 0 | 15.345 | 4 | 5.2313 | 4.8974 | 4.273 | 4 | 0.89736 | 17.1539
2006-03-16 | 10:47 | 0 | 16.933 | 0 | 4 | 0 | 55.799 | 56.343 | 40.593 | 40.521 | 29.231 | 25.737 | 4.585 | 1 | 0 | 61.546 | 57.487 | 46.9 | 18.145 | 0 | 0 | 59.484 | 31.593 | [5 empty] | 0 | 15.278 | 5 | 5.2612 | 4.9259 | 4.2742 | 4 | 0.92587 | 17.598
2006-03-16 | 10:48 | 0 | 17.034 | 0 | 3 | 0 | 55.799 | 56.277 | 40.64 | 40.545 | 28.967 | 25.762 | 4.789 | 1 | 0 | 61.524 | 57.443 | 46.923 | 18.095 | 0 | 0 | 59.506 | 31.639 | [5 empty] | 0 | 15.254 | 6 | 5.2018 | 4.8694 | 4.2718 | 4 | 0.8694 | 16.7134
2006-03-16 | 10:49 | 1 | 16.959 | 0 | 3 | 0 | 55.799 | 56.323 | 40.545 | 40.545 | 29.038 | 25.713 | 4.562 | 1 | 0 | 61.501 | 57.466 | 46.993 | 18.12 | 0 | 0 | 59.461 | 31.664 | [5 empty] | 16.959 | 15.254 | 7 | 5.2679 | 4.9322 | 4.2745 | 4 | 0.93224 | 17.6964
2006-03-16 | 10:50 | 0 | 16.959 | 0 | 3 | 0 | 55.799 | 56.3 | 40.545 | 40.616 | 28.797 | 25.713 | 4.536 | 1 | 0 | 61.501 | 57.398 | 46.947 | 18.12 | 0 | 0 | 59.461 | 31.664 | [5 empty] | 0 | 15.183 | 8 | 5.2755 | 4.9394 | 4.2748 | 4 | 0.93944 | 17.8075
2006-03-16 | 10:51 | 0 | 16.933 | 1 | 4 | 0 | 55.776 | 56.254 | 40.499 | 40.569 | 28.868 | 25.713 | 4.714 | 2 | 0 | 61.478 | 57.421 | 46.947 | 18.12 | 0 | 0 | 59.438 | 31.713 | [5 empty] | 0 | 15.207 | 9 | 5.2237 | 4.8902 | 4.2727 | 4 | 0.89016 | 17.0409
2006-03-16 | 10:52 | 0 | 16.959 | 0 | 3 | 0 | 55.753 | 56.232 | 40.521 | 40.662 | 29.182 | 25.666 | 4.763 | 1 | 0 | 61.478 | 57.375 | 46.923 | 18.12 | 0 | 0 | 59.438 | 31.759 | [5 empty] | 0 | 15.091 | 10 | 5.2094 | 4.8766 | 4.2721 | 4 | 0.8766 | 16.8273
2006-03-16 | 10:53 | 1 | 16.933 | 0 | 3 | 0 | 55.799 | 56.232 | 40.521 | 40.569 | 29.567 | 25.691 | 4.889 | 1 | 0 | 61.478 | 57.398 | 47.061 | 18.095 | 0 | 0 | 59.349 | 31.784 | [5 empty] | 16.933 | 15.23 | 11 | 5.1727 | 4.8417 | 4.2706 | 4 | 0.84172 | 16.2724
2006-03-16 | 10:54 | 0 | 16.898 | 0 | 4 | 0 | 55.72 | 56.268 | 40.535 | 40.487 | 29.342 | 25.703 | 4.549 | 1 | 0 | 61.469 | 57.389 | 47.005 | 18.11 | 0 | 0 | 59.363 | 31.75 | [5 empty] | 0 | 15.233 | 12 | 5.2717 | 4.9358 | 4.2746 | 4 | 0.93584 | 17.752
2006-03-16 | 10:55 | 0 | 16.959 | 0 | 3 | 0 | 55.82 | 56.254 | 40.521 | 40.545 | 29.447 | 25.642 | 4.611 | 1 | 0 | 61.524 | 57.487 | 46.923 | 18.218 | 0 | 0 | 59.326 | 31.784 | [5 empty] | 0 | 15.275 | 13 | 5.2537 | 4.9187 | 4.2739 | 4 | 0.91868 | 17.4863
2006-03-16 | 10:56 | 0 | 16.933 | 0 | 3 | 1 | 55.706 | 56.254 | 40.499 | 40.64 | 29.133 | 25.691 | 4.433 | 1 | 0 | 61.457 | 57.398 | 46.947 | 18.12 | 0 | 0 | 59.349 | 31.808 | [5 empty] | 0 | 15.066 | 14 | 5.3055 | 4.9679 | 4.276 | 4 | 0.96795 | 18.2442
2006-03-16 | 10:57 | 0 | 16.933 | 0 | 4 | 0 | 55.776 | 56.209 | 40.499 | 40.521 | 28.822 | 25.691 | 4.485 | 2 | 0 | 61.457 | 57.375 | 46.923 | 18.095 | 0 | 0 | 59.372 | 31.808 | [5 empty] | 0 | 15.255 | 0 | 5.2904 | 4.9536 | 4.2754 | 4 | 0.95355 | 18.0243
2006-03-16 | 10:58 | 1 | 16.959 | 0 | 3 | 0 | 55.867 | 56.277 | 40.521 | 40.616 | 29.545 | 25.666 | 4.333 | 1 | 0 | 61.457 | 57.354 | 46.993 | 18.095 | 0 | 0 | 59.372 | 31.833 | [5 empty] | 16.959 | 15.251 | 1 | 5.3346 | 4.9956 | 4.2772 | 4 | 0.99563 | 18.6634
2006-03-16 | 10:59 | 0 | 16.933 | 0 | 3 | 0 | 55.844 | 56.343 | 40.545 | 40.521 | 29.278 | 25.786 | 4.307 | 1 | 0 | 61.478 | 57.375 | 46.9 | 18.095 | 0 | 0 | 59.372 | 31.808 | [5 empty] | 0 | 15.323 | 2 | 5.3422 | 5.0028 | 4.2775 | 4 | 1.0028 | 18.7717
2006-03-16 | 11:00 | 0 | 16.959 | 0 | 3 | 0 | 55.776 | 56.389 | 40.569 | 40.499 | 29.207 | 25.713 | 4.384 | 1 | 0 | 61.435 | 57.354 | 46.947 | 18.047 | 0 | 0 | 59.326 | 31.808 | [5 empty] | 0 | 15.277 | 3 | 5.3198 | 4.9815 | 4.2766 | 4 | 0.98151 | 18.4502
2006-03-16 | 11:01 | 0 | 16.959 | 1 | 4 | 0 | 55.753 | 56.3 | 40.616 | 40.545 | 29.038 | 25.811 | 4.384 | 1 | 0 | 61.435 | 57.354 | 46.923 | 18.095 | 0 | 0 | 59.326 | 31.833 | [5 empty] | 0 | 15.208 | 4 | 5.3198 | 4.9815 | 4.2766 | 4 | 0.98151 | 18.4502
2006-03-16 | 11:02 | 1 | 16.959 | 0 | 3 | 0 | 55.729 | 56.254 | 40.545 | 40.521 | 28.748 | 25.642 | 4.258 | 1 | 0 | 61.412 | 57.332 | 46.947 | 18.095 | 0 | 0 | 59.303 | 31.882 | [5 empty] | 16.959 | 15.208 | 5 | 5.3565 | 5.0164 | 4.2781 | 4 | 1.0164 | 18.9749
2006-03-16 | 11:03 | 0 | 16.984 | 0 | 3 | 0 | 55.799 | 56.254 | 40.545 | 40.521 | 29.592 | 25.857 | 4.433 | 2 | 0 | 61.478 | 57.398 | 46.923 | 18.17 | 0 | 0 | 59.26 | 31.857 | [5 empty] | 0 | 15.278 | 6 | 5.3055 | 4.9679 | 4.276 | 4 | 0.96795 | 18.2442
2006-03-16 | 11:04 | 0 | 16.984 | 0 | 4 | 0 | 55.753 | 56.323 | 40.521 | 40.545 | 29.133 | 25.737 | 4.333 | 1 | 0 | 61.412 | 57.332 | 46.947 | 18.095 | 0 | 0 | 59.237 | 31.904 | [5 empty] | 0 | 15.208 | 7 | 5.3346 | 4.9956 | 4.2772 | 4 | 0.99563 | 18.6634
2006-03-16 | 11:05 | 0 | 16.959 | 0 | 3 | 0 | 55.776 | 56.254 | 40.593 | 40.521 | 28.893 | 25.762 | 4.258 | 1 | 0 | 61.412 | 57.309 | 46.923 | 18.12 | 0 | 0 | 59.191 | 31.904 | [5 empty] | 0 | 15.255 | 8 | 5.3565 | 5.0164 | 4.2781 | 4 | 1.0164 | 18.9749
2006-03-16 | 11:06 | 1 | 16.956 | 0 | 3 | 0 | 55.776 | 56.254 | 40.614 | 40.521 | 28.675 | 25.855 | 4.583 | 1 | 0 | 61.366 | 57.263 | 46.97 | 18.092 | 0 | 0 | 59.214 | 31.951 | [5 empty] | 16.956 | 15.255 | 9 | 5.2618 | 4.9264 | 4.2742 | 4 | 0.92643 | 17.6065
2006-03-16 | 11:07 | 0 | 16.956 | 0 | 4 | 0 | 55.776 | 56.3 | 40.614 | 40.521 | 29.133 | 25.759 | 4.431 | 1 | 0 | 61.389 | 57.286 | 46.947 | 18.118 | 0 | 0 | 59.169 | 31.975 | [5 empty] | 0 | 15.255 | 10 | 5.3061 | 4.9685 | 4.276 | 4 | 0.9685 | 18.2526
2006-03-16 | 11:08 | 0 | 16.956 | 0 | 3 | 0 | 55.797 | 56.277 | 40.449 | 40.545 | 29.349 | 25.784 | 4.431 | 1 | 0 | 61.366 | 57.263 | 47.061 | 18.067 | 0 | 0 | 59.146 | 32 | [5 empty] | 0 | 15.252 | 11 | 5.3061 | 4.9685 | 4.276 | 4 | 0.9685 | 18.2526
2006-03-16 | 11:09 | 0 | 16.981 | 0 | 3 | 0 | 55.729 | 56.3 | 40.497 | 40.569 | 29.229 | 25.904 | 4.305 | 2 | 0 | 61.389 | 57.286 | 46.9 | 18.118 | 0 | 0 | 59.214 | 32.024 | [5 empty] | 0 | 15.16 | 12 | 5.3428 | 5.0034 | 4.2775 | 4 | 1.0034 | 18.78
2006-03-16 | 11:10 | 0 | 16.956 | 1 | 3 | 0 | 55.706 | 56.254 | 40.497 | 40.545 | 29.109 | 25.784 | 4.431 | 1 | 0 | 61.366 | 57.24 | 46.97 | 18.118 | 0 | 0 | 59.191 | 32.024 | [5 empty] | 0 | 15.161 | 13 | 5.3061 | 4.9685 | 4.276 | 4 | 0.9685 | 18.2526
2006-03-16 | 11:11 | 1 | 16.981 | 0 | 4 | 1 | 55.844 | 56.165 | 40.638 | 40.545 | 28.675 | 26 | 4.735 | 1 | 0 | 61.343 | 57.24 | 46.97 | 18.118 | 0 | 0 | 59.169 | 32.024 | [5 empty] | 16.981 | 15.299 | 14 | 5.2176 | 4.8844 | 4.2724 | 4 | 0.88435 | 16.9495
2006-03-16 | 11:12 | 0 | 16.896 | 0 | 3 | 0 | 55.697 | 56.223 | 40.487 | 40.487 | 29.123 | 25.845 | 4.624 | 1 | 0 | 61.291 | 57.186 | 46.982 | 18.082 | 0 | 0 | 59.137 | 32.014 | [5 empty] | 0 | 15.21 | 0 | 5.2499 | 4.9151 | 4.2737 | 4 | 0.91508 | 17.4304
2006-03-16 | 11:13 | 0 | 16.956 | 0 | 3 | 0 | 55.706 | 56.186 | 40.638 | 40.521 | 29.035 | 25.978 | 4.382 | 1 | 0 | 61.366 | 57.197 | 46.947 | 18.092 | 0 | 0 | 59.125 | 32.095 | [5 empty] | 0 | 15.185 | 1 | 5.3204 | 4.9821 | 4.0266 | 3.75 | 1.2321 | 23.1575
2006-03-16 | 11:14 | 0 | 16.956 | 0 | 4 | 0 | 55.706 | 56.254 | 40.59 | 40.521 | 29.543 | 25.978 | 4.482 | 1 | 0 | 61.389 | 57.197 | 46.947 | 18.092 | 0 | 0 | 59.08 | 32.095 | [5 empty] | 0 | 15.185 | 2 | 5.2912 | 4.9544 | 4.0254 | 3.75 | 1.2044 | 22.7618
2006-03-16 | 11:15 | 1 | 16.981 | 0 | 3 | 0 | 55.776 | 56.232 | 40.545 | 40.521 | 29.204 | 25.904 | 4.457 | 2 | 0 | 61.323 | 57.24 | 47.108 | 18.118 | 0 | 0 | 59.057 | 32.095 | [5 empty] | 16.981 | 15.255 | 3 | 5.2985 | 4.9613 | 4.0257 | 3.75 | 1.2113 | 22.8611
2006-03-16 | 11:16 | 0 | 16.956 | 0 | 3 | 0 | 55.753 | 56.254 | 40.569 | 40.569 | 28.795 | 26.024 | 4.583 | 1 | 0 | 61.343 | 57.217 | 46.947 | 18.143 | 0 | 0 | 59.057 | 32.049 | [5 empty] | 0 | 15.184 | 4 | 5.2618 | 4.9264 | 4.0242 | 3.75 | 1.1764 | 22.3577
2006-03-16 | 11:17 | 0 | 16.931 | 0 | 4 | 0 | 55.753 | 56.321 | 40.473 | 40.473 | 29.398 | 25.879 | 4.683 | 1 | 0 | 61.323 | 57.309 | 47.129 | 18.118 | 0 | 0 | 59.102 | 32.071 | [5 empty] | 0 | 15.28 | 5 | 5.2327 | 4.8987 | 4.023 | 3.75 | 1.1487 | 21.9532
2006-03-16 | 11:18 | 0 | 16.931 | 0 | 3 | 0 | 55.753 | 56.277 | 40.449 | 40.569 | 29.423 | 25.978 | 4.709 | 1 | 0 | 61.323 | 57.174 | 46.923 | 18.168 | 0 | 0 | 59.102 | 32.071 | [5 empty] | 0 | 15.184 | 6 | 5.2251 | 4.8915 | 4.0227 | 3.75 | 1.1415 | 21.8472
2006-03-16 | 11:19 | 1 | 16.981 | 0 | 3 | 0 | 55.797 | 56.232 | 40.638 | 40.497 | 29.518 | 26.049 | 4.66 | 1 | 0 | 61.277 | 57.197 | 47.084 | 18.118 | 0 | 0 | 59.08 | 32.095 | [5 empty] | 16.981 | 15.3 | 7 | 5.2394 | 4.9051 | 4.0233 | 3.75 | 1.1551 | 22.0466
2006-03-16 | 11:20 | 0 | 16.931 | 1 | 3 | 0 | 55.753 | 56.277 | 40.521 | 40.614 | 29.035 | 25.833 | 4.709 | 1 | 0 | 61.277 | 57.197 | 46.991 | 18.168 | 0 | 0 | 59.08 | 32.12 | [5 empty] | 0 | 15.139 | 8 | 5.2251 | 4.8915 | 4.0227 | 3.75 | 1.1415 | 21.8472
2006-03-16 | 11:21 | 0 | 16.956 | 0 | 4 | 0 | 55.844 | 56.232 | 40.473 | 40.569 | 28.795 | 25.953 | 4.709 | 2 | 0 | 61.277 | 57.197 | 47.108 | 18.143 | 0 | 0 | 59.011 | 32.144 | [5 empty] | 0 | 15.275 | 9 | 5.2251 | 4.8915 | 4.0227 | 3.75 | 1.1415 | 21.8472
2006-03-16 | 11:22 | 0 | 16.931 | 0 | 3 | 0 | 55.729 | 56.254 | 40.59 | 40.545 | 28.194 | 26.024 | 4.634 | 1 | 0 | 61.323 | 57.151 | 46.947 | 18.118 | 0 | 0 | 58.945 | 32.24 | [5 empty] | 0 | 15.184 | 10 | 5.247 | 4.9123 | 4.0236 | 3.75 | 1.1623 | 22.152
2006-03-16 | 11:23 | 0 | 16.931 | 0 | 3 | 0 | 55.867 | 56.277 | 40.545 | 40.449 | 28.868 | 25.808 | 4.609 | 1 | 0 | 61.254 | 57.128 | 47.061 | 18.118 | 0 | 0 | 58.899 | 32.215 | [5 empty] | 0 | 15.418 | 11 | 5.2543 | 4.9192 | 4.0239 | 3.75 | 1.1692 | 22.253
2006-03-16 | 11:24 | 1 | 16.956 | 0 | 4 | 0 | 55.797 | 56.412 | 40.449 | 40.59 | 28.604 | 25.833 | 4.683 | 1 | 0 | 61.254 | 57.151 | 46.947 | 18.168 | 0 | 0 | 58.899 | 32.193 | [5 empty] | 16.956 | 15.207 | 12 | 5.2327 | 4.8987 | 4.023 | 3.75 | 1.1487 | 21.9532
2006-03-16 | 11:25 | 0 | 16.931 | 0 | 3 | 0 | 55.82 | 56.343 | 40.497 | 40.59 | 28.459 | 25.855 | 4.583 | 1 | 0 | 61.232 | 57.128 | 46.923 | 18.118 | 0 | 0 | 58.968 | 32.193 | [5 empty] | 0 | 15.23 | 13 | 5.2618 | 4.9264 | 4.0242 | 3.75 | 1.1764 | 22.3577
2006-03-16 | 11:26 | 0 | 16.944 | 0 | 3 | 0 | 55.827 | 56.284 | 40.506 | 40.459 | 28.398 | 25.794 | 4.748 | 2 | 0 | 61.216 | 57.069 | 46.977 | 18.105 | 0 | 0 | 58.929 | 32.154 | [5 empty] | 0 | 15.368 | 14 | 5.2138 | 4.8808 | 4.0223 | 3.75 | 1.1308 | 21.6878
2006-03-16 | 11:27 | 0 | 16.918 | 0 | 3 | 1 | 55.874 | 56.284 | 40.506 | 40.482 | 28.349 | 25.916 | 4.699 | 1 | 0 | 61.216 | 57.092 | 47.047 | 18.13 | 0 | 0 | 58.906 | 32.154 | [5 empty] | 0 | 15.392 | 15 | 5.2281 | 4.8943 | 4.0229 | 3.75 | 1.1443 | 21.888
2006-03-16 | 11:28 | 1 | 16.944 | 0 | 4 | 0 | 55.827 | 56.373 | 40.413 | 40.482 | 27.939 | 25.843 | 4.748 | 1 | 0 | 61.216 | 57.113 | 47.024 | 18.13 | 0 | 0 | 58.929 | 32.179 | [5 empty] | 16.944 | 15.345 | 0 | 5.2138 | 4.8808 | 4.0223 | 3.75 | 1.1308 | 21.6878
2006-03-16 | 11:29 | 0 | 16.976 | 1 | 3 | 0 | 55.881 | 56.314 | 40.514 | 40.444 | 28.716 | 25.826 | 4.884 | 1 | 0 | 61.268 | 57.099 | 46.984 | 18.163 | 0 | 0 | 58.981 | 32.186 | [5 empty] | 0 | 15.437 | 1 | 5.1742 | 4.8431 | 4.2707 | 4 | 0.84311 | 16.2945
2006-03-16 | 11:30 | 0 | 16.944 | 0 | 3 | 0 | 55.783 | 56.307 | 40.389 | 40.482 | 28.469 | 25.747 | 4.647 | 1 | 0 | 61.195 | 57.024 | 46.977 | 18.13 | 0 | 0 | 58.906 | 32.203 | [5 empty] | 0 | 15.301 | 2 | 5.2432 | 4.9087 | 4.2735 | 4 | 0.90871 | 17.3312
2006-03-16 | 11:31 | 0 | 16.918 | 0 | 3 | 0 | 55.874 | 56.261 | 40.413 | 40.506 | 28.589 | 25.867 | 4.673 | 2 | 0 | 61.172 | 57.069 | 47 | 18.13 | 0 | 0 | 58.906 | 32.179 | [5 empty] | 0 | 15.368 | 3 | 5.2356 | 4.9015 | 4.2732 | 4 | 0.90151 | 17.2188
2006-03-16 | 11:32 | 1 | 16.976 | 0 | 4 | 0 | 55.767 | 56.337 | 40.466 | 40.561 | 28.285 | 25.754 | 4.555 | 1 | 0 | 61.225 | 57.076 | 46.961 | 18.138 | 0 | 0 | 59.004 | 32.211 | [5 empty] | 16.976 | 15.206 | 4 | 5.27 | 4.9342 | 4.2746 | 4 | 0.93418 | 17.7264
2006-03-16 | 11:33 | 0 | 17.001 | 0 | 3 | 0 | 55.72 | 56.202 | 40.607 | 40.42 | 27.731 | 25.924 | 4.606 | 1 | 0 | 61.179 | 57.03 | 47.031 | 18.188 | 0 | 0 | 59.05 | 32.186 | [5 empty] | 0 | 15.3 | 5 | 5.2551 | 4.9201 | 4.2739 | 4 | 0.92006 | 17.5078
2006-03-16 | 11:34 | 0 | 16.944 | 0 | 3 | 0 | 55.874 | 56.126 | 40.413 | 40.389 | 28.01 | 25.747 | 4.573 | 1 | 0 | 61.149 | 57.001 | 46.954 | 18.13 | 0 | 0 | 58.975 | 32.154 | [5 empty] | 0 | 15.485 | 6 | 5.2647 | 4.9292 | 4.2743 | 4 | 0.92919 | 17.6494
2006-03-16 | 11:35 | 0 | 16.918 | 0 | 3 | 0 | 55.806 | 56.35 | 40.341 | 40.506 | 28.229 | 25.698 | 4.725 | 1 | 0 | 61.127 | 57.001 | 47.047 | 18.253 | 0 | 0 | 58.952 | 32.203 | [5 empty] | 0 | 15.3 | 7 | 5.2205 | 4.8871 | 4.2725 | 4 | 0.88712 | 16.9931
2006-03-16 | 11:36 | 0 | 16.918 | 0 | 4 | 0 | 55.921 | 56.33 | 40.435 | 40.365 | 28.229 | 25.794 | 4.547 | 1 | 0 | 61.149 | 57.024 | 47.047 | 18.13 | 0 | 0 | 58.952 | 32.228 | [5 empty] | 0 | 15.556 | 8 | 5.2723 | 4.9364 | 4.2746 | 4 | 0.93639 | 17.7605
2006-03-16 | 11:37 | 1 | 16.918 | 0 | 3 | 0 | 55.851 | 56.442 | 40.389 | 40.413 | 28.42 | 25.723 | 4.621 | 1 | 0 | 61.127 | 57.024 | 47.024 | 18.13 | 0 | 0 | 58.929 | 32.228 | [5 empty] | 16.918 | 15.438 | 9 | 5.2508 | 4.9159 | 4.2738 | 4 | 0.91591 | 17.4433
2006-03-16 | 11:38 | 0 | 16.944 | 0 | 3 | 0 | 55.806 | 56.307 | 40.435 | 40.413 | 28.469 | 25.649 | 4.725 | 2 | 0 | 61.149 | 56.978 | 46.93 | 18.13 | 0 | 0 | 58.886 | 32.25 | [5 empty] | 0 | 15.393 | 10 | 5.2205 | 4.8871 | 4.2725 | 4 | 0.88712 | 16.9931
2006-03-16 | 11:39 | 0 | 16.944 | 1 | 3 | 0 | 55.736 | 56.261 | 40.459 | 40.413 | 28.564 | 25.794 | 4.444 | 1 | 0 | 61.149 | 56.957 | 46.954 | 18.13 | 0 | 0 | 58.794 | 32.25 | [5 empty] | 0 | 15.323 | 11 | 5.3023 | 4.9649 | 4.2759 | 4 | 0.9649 | 18.1978
2006-03-16 | 11:40 | 0 | 16.969 | 0 | 4 | 0 | 55.76 | 56.216 | 40.389 | 40.341 | 28.783 | 25.723 | 4.647 | 1 | 0 | 61.149 | 56.957 | 46.93 | 18.08 | 0 | 0 | 58.863 | 32.25 | [5 empty] | 0 | 15.419 | 12 | 5.2432 | 4.9087 | 4.2735 | 4 | 0.90871 | 17.3312
2006-03-16 | 11:41 | 1 | 16.951 | 0 | 3 | 0 | 55.652 | 56.291 | 40.561 | 40.444 | 28.55 | 25.754 | 4.933 | 1 | 0 | 61.202 | 56.987 | 46.94 | 18.163 | 0 | 0 | 58.87 | 32.26 | [5 empty] | 16.951 | 15.208 | 13 | 5.1599 | 4.8295 | 4.2701 | 4 | 0.82955 | 16.0767
2006-03-16 | 11:42 | 0 | 16.944 | 0 | 3 | 1 | 55.713 | 56.103 | 40.413 | 40.341 | 27.41 | 25.674 | 4.773 | 2 | 0 | 61.081 | 56.912 | 47.047 | 18.105 | 0 | 0 | 58.817 | 32.228 | [5 empty] | 0 | 15.372 | 14 | 5.2065 | 4.8738 | 4.272 | 4 | 0.87383 | 16.7835
2006-03-16 | 11:43 | 0 | 16.944 | 0 | 4 | 0 | 55.736 | 56.15 | 40.435 | 40.365 | 27.481 | 25.818 | 5.077 | 1 | 0 | 61.081 | 56.935 | 47.047 | 18.13 | 0 | 0 | 58.84 | 32.228 | [5 empty] | 0 | 15.371 | 0 | 5.118 | 4.7897 | 4.2684 | 4 | 0.78969 | 15.4297
2006-03-16 | 11:44 | 0 | 16.951 | 0 | 3 | 0 | 55.743 | 56.291 | 40.466 | 40.444 | 27.343 | 25.705 | 4.833 | 1 | 0 | 61.111 | 56.941 | 46.961 | 18.163 | 0 | 0 | 58.87 | 32.26 | [5 empty] | 0 | 15.299 | 1 | 5.189 | 4.8572 | 4.0213 | 3.75 | 1.1072 | 21.3378
2006-03-16 | 11:45 | 1 | 17.044 | 0 | 3 | 0 | 55.76 | 56.195 | 40.459 | 40.365 | 27.601 | 25.794 | 4.673 | 1 | 0 | 61.127 | 56.889 | 46.93 | 18.08 | 0 | 0 | 58.817 | 32.25 | [5 empty] | 17.044 | 15.395 | 2 | 5.2356 | 4.9015 | 4.0232 | 3.75 | 1.1515 | 21.9938
2006-03-16 | 11:46 | 0 | 16.959 | 0 | 3 | 0 | 55.683 | 56.186 | 40.38 | 40.308 | 28 | 25.786 | 4.688 | 1 | 0 | 61.095 | 56.948 | 47.038 | 18.12 | 0 | 0 | 58.719 | 32.264 | [5 empty] | 0 | 15.375 | 3 | 5.2313 | 4.8974 | 4.023 | 3.75 | 1.1474 | 21.9328
2006-03-16 | 11:47 | 0 | 16.959 | 0 | 4 | 0 | 55.613 | 56.163 | 40.473 | 40.356 | 28.123 | 25.762 | 4.688 | 1 | 0 | 61.074 | 56.903 | 46.968 | 18.095 | 0 | 0 | 58.765 | 32.242 | [5 empty] | 0 | 15.257 | 4 | 5.2313 | 4.8974 | 4.023 | 3.75 | 1.1474 | 21.9328
2006-03-16 | 11:48 | 0 | 16.959 | 1 | 3 | 0 | 55.82 | 56.163 | 40.332 | 40.449 | 28 | 25.617 | 4.74 | 2 | 0 | 61.074 | 56.859 | 46.944 | 18.07 | 0 | 0 | 58.785 | 32.289 | [5 empty] | 0 | 15.371 | 5 | 5.2161 | 4.883 | 4.0224 | 3.75 | 1.133 | 21.7205
2006-03-16 | 11:49 | 0 | 16.901 | 0 | 3 | 0 | 55.445 | 56.223 | 40.231 | 40.231 | 28.381 | 25.632 | 4.706 | 1 | 0 | 61.044 | 56.85 | 46.893 | 18.087 | 0 | 0 | 58.778 | 32.282 | [5 empty] | 0 | 15.214 | 6 | 5.226 | 4.8924 | 4.0228 | 3.75 | 1.1424 | 21.8595
2006-03-16 | 11:50 | 1 | 16.959 | 0 | 3 | 0 | 55.155 | 55.979 | 40.38 | 40.238 | 27.978 | 25.762 | 4.763 | 1 | 0 | 61.095 | 56.859 | 46.944 | 18.12 | 0 | 0 | 58.765 | 32.338 | [5 empty] | 16.959 | 14.917 | 7 | 5.2094 | 4.8766 | 4.0221 | 3.75 | 1.1266 | 21.6263
2006-03-16 | 11:51 | 0 | 16.984 | 0 | 3 | 0 | 55.179 | 55.704 | 40.286 | 40.215 | 27.785 | 25.713 | 4.562 | 1 | 0 | 61.074 | 56.88 | 46.923 | 18.12 | 0 | 0 | 58.696 | 32.289 | [5 empty] | 0 | 14.964 | 8 | 5.2679 | 4.9322 | 4.0245 | 3.75 | 1.1822 | 22.4421
2006-03-16 | 11:52 | 0 | 16.933 | 0 | 4 | 0 | 55.2 | 55.683 | 40.356 | 40.308 | 26.821 | 25.737 | 4.763 | 1 | 0 | 61.028 | 56.859 | 46.968 | 18.12 | 0 | 0 | 58.607 | 32.264 | [5 empty] | 0 | 14.892 | 9 | 5.2094 | 4.8766 | 4.0221 | 3.75 | 1.1266 | 21.6263
2006-03-16 | 11:53 | 0 | 16.911 | 0 | 3 | 0 | 55.452 | 55.704 | 40.262 | 40.262 | 26.966 | 25.593 | 4.74 | 1 | 0 | 61.006 | 56.814 | 47.038 | 18.047 | 0 | 0 | 58.63 | 32.264 | [5 empty] | 0 | 15.19 | 10 | 5.2161 | 4.883 | 4.0224 | 3.75 | 1.133 | 21.7205
2006-03-16 | 11:54 | 1 | 16.933 | 0 | 3 | 0 | 55.155 | 55.935 | 40.191 | 40.169 | 26.122 | 25.642 | 4.611 | 2 | 0 | 61.028 | 56.814 | 47.038 | 18.07 | 0 | 0 | 58.673 | 32.264 | [5 empty] | 16.933 | 14.986 | 11 | 5.2537 | 4.9187 | 4.0239 | 3.75 | 1.1687 | 22.2449
2006-03-16 | 11:55 | 0 | 16.984 | 0 | 3 | 0 | 55.522 | 55.774 | 40.215 | 40.169 | 26.387 | 25.688 | 4.637 | 1 | 0 | 61.006 | 56.814 | 47.014 | 18.07 | 0 | 0 | 58.607 | 32.289 | [5 empty] | 0 | 15.353 | 12 | 5.2461 | 4.9115 | 4.0236 | 3.75 | 1.1615 | 22.1398
2006-03-16 | 11:56 | 0 | 16.926 | 0 | 4 | 0 | 55.377 | 56.019 | 40.231 | 40.09 | 26.164 | 25.561 | 4.578 | 1 | 0 | 60.976 | 56.761 | 46.893 | 18.014 | 0 | 0 | 58.578 | 32.233 | [5 empty] | 0 | 15.287 | 13 | 5.2633 | 4.9278 | 4.0243 | 3.75 | 1.1778 | 22.3778
2006-03-16 | 11:57 | 0 | 16.984 | 0 | 3 | 0 | 55.683 | 55.935 | 40.169 | 40.191 | 25.544 | 25.568 | 4.637 | 1 | 0 | 61.006 | 56.791 | 47.014 | 18.047 | 0 | 0 | 58.584 | 32.314 | [5 empty] | 0 | 15.492 | 14 | 5.2461 | 4.9115 | 4.0236 | 3.75 | 1.1615 | 22.1398
2006-03-16 | 11:58 | 0 | 16.926 | 1 | 3 | 1 | 55.72 | 56.019 | 40.207 | 40.09 | 26.164 | 25.61 | 4.555 | 1 | 0 | 60.976 | 56.715 | 46.87 | 17.989 | 0 | 0 | 58.578 | 32.306 | [5 empty] | 0 | 15.63 | 15 | 5.27 | 4.9342 | 4.0246 | 3.75 | 1.1842 | 22.4702
2006-03-16 | 11:59 | 1 | 16.959 | 0 | 3 | 0 | 55.841 | 56.209 | 40.05 | 40.097 | 26.581 | 25.568 | 4.436 | 2 | 0 | 60.983 | 56.791 | 46.923 | 18.047 | 0 | 0 | 58.584 | 32.387 | [5 empty] | 16.959 | 15.744 | 0 | 5.3046 | 4.9671 | 4.026 | 3.75 | 1.2171 | 22.9444
2006-03-16 | 12:00 | 0 | 16.959 | 0 | 4 | 0 | 55.727 | 56.298 | 40.05 | 40.073 | 25.833 | 25.664 | 4.459 | 1 | 0 | 61.006 | 56.768 | 46.853 | 18.07 | 0 | 0 | 58.607 | 32.387 | [5 empty] | 0 | 15.654 | 1 | 5.2979 | 4.9607 | 4.2757 | 4 | 0.96075 | 18.1344
2006-03-16 | 12:01 | 0 | 16.901 | 0 | 3 | 0 | 55.79 | 56.252 | 40.121 | 40.028 | 25.906 | 25.593 | 4.459 | 1 | 0 | 60.96 | 56.725 | 46.923 | 17.997 | 0 | 0 | 58.584 | 32.242 | [5 empty] | 0 | 15.762 | 2 | 5.2979 | 4.9607 | 4.2757 | 4 | 0.96075 | 18.1344
2006-03-16 | 12:02 | 0 | 16.926 | 0 | 3 | 0 | 55.858 | 56.291 | 40.114 | 39.925 | 25.73 | 25.61 | 4.377 | 1 | 0 | 60.887 | 56.672 | 46.937 | 17.964 | 0 | 0 | 58.532 | 32.211 | [5 empty] | 0 | 15.933 | 3 | 5.3218 | 4.9834 | 4.2767 | 4 | 0.98345 | 18.4795
2006-03-16 | 12:03 | 1 | 16.959 | 0 | 3 | 0 | 55.979 | 56.387 | 40.05 | 39.98 | 26.75 | 25.568 | 4.459 | 1 | 0 | 60.939 | 56.702 | 46.923 | 18.047 | 0 | 0 | 58.584 | 32.242 | [5 empty] | 16.959 | 15.999 | 4 | 5.2979 | 4.9607 | 4.2757 | 4 | 0.96075 | 18.1344
2006-03-16 | 12:04 | 0 | 16.984 | 0 | 3 | 0 | 55.82 | 56.41 | 40.097 | 39.98 | 26.098 | 25.593 | 4.333 | 2 | 0 | 60.96 | 56.702 | 46.877 | 17.997 | 0 | 0 | 58.539 | 32.289 | [5 empty] | 0 | 15.84 | 5 | 5.3346 | 4.9956 | 4.2772 | 4 | 0.99563 | 18.6634
2006-03-16 | 12:05 | 0 | 16.959 | 0 | 4 | 0 | 55.82 | 56.229 | 40.215 | 40.028 | 26.267 | 25.664 | 4.384 | 1 | 0 | 60.939 | 56.702 | 46.853 | 18.047 | 0 | 0 | 58.495 | 32.193 | [5 empty] | 0 | 15.792 | 6 | 5.3198 | 4.9815 | 4.2766 | 4 | 0.98151 | 18.4502
2006-03-16 | 12:06 | 0 | 16.974 | 0 | 3 | 0 | 55.904 | 56.357 | 40.253 | 40.114 | 26.475 | 25.536 | 4.449 | 1 | 0 | 60.91 | 56.672 | 46.893 | 18.062 | 0 | 0 | 58.443 | 32.208 | [5 empty] | 0 | 15.79 | 7 | 5.3009 | 4.9635 | 4.2758 | 4 | 0.96352 | 18.1766
2006-03-16 | 12:07 | 1 | 16.913 | 1 | 3 | 0 | 55.781 | 56.416 | 40.102 | 39.985 | 27.645 | 25.502 | 4.439 | 1 | 0 | 60.901 | 56.686 | 46.86 | 18.002 | 0 | 0 | 58.479 | 32.149 | [5 empty] | 16.913 | 15.796 | 8 | 5.3038 | 4.9663 | 4.2759 | 4 | 0.96628 | 18.2189
2006-03-16 | 12:08 | 0 | 16.974 | 0 | 3 | 0 | 55.813 | 56.314 | 40.16 | 40.066 | 27.655 | 25.463 | 4.552 | 1 | 0 | 60.91 | 56.672 | 46.937 | 18.037 | 0 | 0 | 58.532 | 32.208 | [5 empty] | 0 | 15.747 | 9 | 5.2709 | 4.935 | 4.2746 | 4 | 0.93501 | 17.7392
2006-03-16 | 12:09 | 0 | 16.949 | 0 | 3 | 0 | 55.743 | 56.268 | 40.325 | 40.09 | 27.51 | 25.561 | 4.449 | 2 | 0 | 60.887 | 56.672 | 46.893 | 18.037 | 0 | 0 | 58.489 | 32.233 | [5 empty] | 0 | 15.653 | 10 | 5.3009 | 4.9635 | 4.2758 | 4 | 0.96352 | 18.1766
2006-03-16 | 12:10 | 0 | 16.999 | 0 | 4 | 0 | 55.652 | 56.268 | 40.231 | 40.09 | 26.789 | 25.512 | 4.449 | 1 | 0 | 60.91 | 56.695 | 46.893 | 18.037 | 0 | 0 | 58.466 | 32.257 | [5 empty] | 0 | 15.562 | 11 | 5.3009 | 4.9635 | 4.2758 | 4 | 0.96352 | 18.1766
2006-03-16 | 12:11 | 0 | 16.999 | 0 | 3 | 0 | 55.697 | 56.133 | 40.231 | 40.114 | 27.079 | 25.536 | 4.526 | 1 | 0 | 60.887 | 56.649 | 46.937 | 18.037 | 0 | 0 | 58.466 | 32.306 | [5 empty] | 0 | 15.583 | 12 | 5.2784 | 4.9422 | 4.2749 | 4 | 0.9422 | 17.8501
2006-03-16 | 12:12 | 1 | 17.029 | 0 | 3 | 0 | 55.68 | 56.207 | 40.282 | 40.212 | 26.48 | 25.71 | 4.557 | 1 | 0 | 60.96 | 56.699 | 46.874 | 18.067 | 0 | 0 | 58.493 | 32.311 | [5 empty] | 17.029 | 15.468 | 13 | 5.2694 | 4.9336 | 4.2745 | 4 | 0.93362 | 17.7178
2006-03-16 | 12:13 | 0 | 16.999 | 0 | 3 | 1 | 55.72 | 56.202 | 40.325 | 40.09 | 25.97 | 25.512 | 4.5 | 1 | 0 | 60.887 | 56.626 | 46.984 | 18.037 | 0 | 0 | 58.489 | 32.328 | [5 empty] | 0 | 15.63 | 14 | 5.286 | 4.9494 | 4.2752 | 4 | 0.9494 | 17.9607
2006-03-16 | 12:14 | 0 | 16.974 | 0 | 4 | 0 | 55.676 | 56.179 | 40.349 | 40.136 | 25.632 | 25.656 | 4.552 | 2 | 0 | 60.887 | 56.738 | 46.961 | 17.987 | 0 | 0 | 58.511 | 32.306 | [5 empty] | 0 | 15.54 | 0 | 5.2709 | 4.935 | 4.2746 | 4 | 0.93501 | 17.7392
2006-03-16 | 12:15 | 0 | 17.004 | 0 | 3 | 0 | 55.795 | 56.184 | 40.282 | 40.188 | 25.252 | 25.637 | 4.431 | 1 | 0 | 60.869 | 56.654 | 47.012 | 18.042 | 0 | 0 | 58.493 | 32.311 | [5 empty] | 0 | 15.607 | 1 | 5.3061 | 4.9685 | 4.026 | 3.75 | 1.2185 | 22.9642
2006-03-16 | 12:16 | 1 | 17.029 | 0 | 3 | 0 | 55.795 | 56.25 | 40.26 | 40.143 | 25.347 | 25.637 | 4.405 | 1 | 0 | 60.891 | 56.631 | 46.898 | 18.042 | 0 | 0 | 58.539 | 32.311 | [5 empty] | 17.029 | 15.652 | 2 | 5.3137 | 4.9757 | 4.0263 | 3.75 | 1.2257 | 23.0669
2006-03-16 | 12:17 | 0 | 16.974 | 1 | 3 | 0 | 55.743 | 56.268 | 40.183 | 40.136 | 25.752 | 25.607 | 4.704 | 1 | 0 | 60.887 | 56.583 | 46.87 | 18.012 | 0 | 0 | 58.466 | 32.282 | [5 empty] | 0 | 15.607 | 3 | 5.2266 | 4.8929 | 4.0228 | 3.75 | 1.1429 | 21.8676
2006-03-16 | 12:18 | 0 | 16.999 | 0 | 3 | 0 | 55.767 | 56.268 | 40.231 | 40.114 | 26.74 | 25.632 | 4.678 | 1 | 0 | 60.841 | 56.583 | 46.914 | 17.987 | 0 | 0 | 58.489 | 32.257 | [5 empty] | 0 | 15.653 | 4 | 5.2342 | 4.9001 | 4.0231 | 3.75 | 1.1501 | 21.9735
2006-03-16 | 12:19 | 0 | 17.004 | 0 | 4 | 0 | 55.771 | 56.318 | 40.188 | 40.188 | 26.865 | 25.735 | 4.48 | 2 | 0 | 60.848 | 56.631 | 46.989 | 18.067 | 0 | 0 | 58.493 | 32.262 | [5 empty] | 0 | 15.583 | 5 | 5.2918 | 4.9549 | 4.0254 | 3.75 | 1.2049 | 22.7698
2006-03-16 | 12:20 | 1 | 16.999 | 0 | 3 | 0 | 55.676 | 56.202 | 40.183 | 40.16 | 26.836 | 25.632 | 4.426 | 1 | 0 | 60.821 | 56.515 | 46.914 | 18.012 | 0 | 0 | 58.466 | 32.282 | [5 empty] | 16.999 | 15.516 | 6 | 5.3075 | 4.9699 | 4.0261 | 3.75 | 1.2199 | 22.9839
2006-03-16 | 12:21 | 0 | 17.054 | 0 | 3 | 0 | 55.818 | 56.273 | 40.282 | 40.143 | 27.517 | 25.637 | 4.632 | 1 | 0 | 60.848 | 56.588 | 46.898 | 18.042 | 0 | 0 | 58.425 | 32.336 | [5 empty] | 0 | 15.675 | 7 | 5.2476 | 4.9129 | 4.0236 | 3.75 | 1.1629 | 22.1601
2006-03-16 | 12:22 | 0 | 16.974 | 0 | 3 | 0 | 55.743 | 56.223 | 40.136 | 40.066 | 27.463 | 25.681 | 4.4 | 1 | 0 | 60.821 | 56.56 | 46.961 | 18.012 | 0 | 0 | 58.354 | 32.353 | [5 empty] | 0 | 15.677 | 8 | 5.3151 | 4.9771 | 4.0264 | 3.75 | 1.2271 | 23.0866
2006-03-16 | 12:23 | 0 | 17.029 | 0 | 3 | 0 | 55.748 | 56.229 | 40.164 | 40.212 | 27.179 | 25.661 | 4.379 | 2 | 0 | 60.825 | 56.542 | 46.942 | 18.017 | 0 | 0 | 58.404 | 32.358 | [5 empty] | 0 | 15.536 | 9 | 5.3212 | 4.9829 | 4.0266 | 3.75 | 1.2329 | 23.1693
2006-03-16 | 12:24 | 0 | 17.004 | 0 | 4 | 0 | 55.771 | 56.161 | 40.188 | 40.188 | 27.204 | 25.661 | 4.405 | 1 | 0 | 60.802 | 56.565 | 46.921 | 18.017 | 0 | 0 | 58.336 | 32.358 | [5 empty] | 0 | 15.583 | 10 | 5.3137 | 4.9757 | 4.0263 | 3.75 | 1.2257 | 23.0669
2006-03-16 | 12:25 | 1 | 17.029 | 0 | 3 | 0 | 55.725 | 56.273 | 40.26 | 40.095 | 27.804 | 25.781 | 4.431 | 1 | 0 | 60.848 | 56.588 | 46.898 | 18.017 | 0 | 0 | 58.358 | 32.336 | [5 empty] | 17.029 | 15.63 | 11 | 5.3061 | 4.9685 | 4.026 | 3.75 | 1.2185 | 22.9642
2006-03-16 | 12:26 | 0 | 16.979 | 1 | 3 | 0 | 55.655 | 56.181 | 40.14 | 40.188 | 27.998 | 25.708 | 4.457 | 1 | 0 | 60.777 | 56.496 | 47.01 | 17.992 | 0 | 0 | 58.356 | 32.333 | [5 empty] | 0 | 15.467 | 12 | 5.2985 | 4.9613 | 4.0257 | 3.75 | 1.2113 | 22.8611
2006-03-16 | 12:27 | 0 | 16.979 | 0 | 3 | 0 | 55.816 | 56.135 | 40.234 | 40.188 | 27.25 | 25.732 | 4.33 | 1 | 0 | 60.755 | 56.54 | 46.942 | 17.992 | 0 | 0 | 58.333 | 32.309 | [5 empty] | 0 | 15.628 | 13 | 5.3355 | 4.9965 | 4.0272 | 3.75 | 1.2465 | 23.3615
2006-03-16 | 12:28 | 0 | 16.979 | 0 | 4 | 0 | 55.701 | 56.204 | 40.21 | 40.188 | 27.179 | 25.926 | 4.379 | 2 | 0 | 60.755 | 56.517 | 46.965 | 17.992 | 0 | 0 | 58.311 | 32.309 | [5 empty] | 0 | 15.513 | 14 | 5.3212 | 4.9829 | 4.0266 | 3.75 | 1.2329 | 23.1693
2006-03-16 | 12:29 | 1 | 17.009 | 0 | 3 | 1 | 55.774 | 56.321 | 40.217 | 40.262 | 27.375 | 25.906 | 4.488 | 1 | 0 | 60.782 | 56.544 | 46.993 | 18.072 | 0 | 0 | 58.361 | 32.458 | [5 empty] | 17.009 | 15.512 | 15 | 5.2895 | 4.9527 | 4.0253 | 3.75 | 1.2027 | 22.7379
2006-03-16 | 12:30 | 0 | 16.956 | 0 | 3 | 0 | 55.769 | 56.204 | 40.14 | 40.093 | 27.539 | 25.732 | 4.482 | 1 | 0 | 60.755 | 56.474 | 47.033 | 17.992 | 0 | 0 | 58.333 | 32.287 | [5 empty] | 0 | 15.676 | 0 | 5.2912 | 4.9544 | 4.0254 | 3.75 | 1.2044 | 22.7618
2006-03-16 | 12:31 | 0 | 16.956 | 0 | 3 | 0 | 55.655 | 56.25 | 40.234 | 40.069 | 27.804 | 25.757 | 4.227 | 1 | 0 | 60.732 | 56.496 | 46.919 | 18.017 | 0 | 0 | 58.333 | 32.262 | [5 empty] | 0 | 15.586 | 1 | 5.3655 | 5.025 | 4.2784 | 4 | 1.025 | 19.1029
2006-03-16 | 12:32 | 0 | 16.931 | 0 | 3 | 0 | 55.564 | 56.181 | 40.21 | 40.188 | 26.071 | 25.708 | 4.075 | 1 | 0 | 60.732 | 56.451 | 46.986 | 17.992 | 0 | 0 | 58.333 | 32.287 | [5 empty] | 0 | 15.376 | 2 | 5.4098 | 5.067 | 4.2802 | 4 | 1.067 | 19.7244
2006-03-16 | 12:33 | 1 | 16.956 | 0 | 4 | 0 | 55.701 | 56.114 | 40.14 | 40.21 | 25.83 | 25.612 | 4.127 | 1 | 0 | 60.739 | 56.455 | 46.923 | 18.047 | 0 | 0 | 58.338 | 32.316 | [5 empty] | 16.956 | 15.491 | 3 | 5.3946 | 5.0526 | 4.2796 | 4 | 1.0526 | 19.5129
2006-03-16 | 12:34 | 0 | 16.979 | 0 | 3 | 0 | 55.701 | 56.227 | 40.164 | 40.069 | 26.576 | 25.637 | 4.253 | 2 | 0 | 60.755 | 56.405 | 46.872 | 17.967 | 0 | 0 | 58.244 | 32.309 | [5 empty] | 0 | 15.632 | 4 | 5.3579 | 5.0178 | 4.2781 | 4 | 1.0178 | 18.9956
2006-03-16 | 12:35 | 0 | 16.979 | 0 | 3 | 0 | 55.655 | 56.204 | 40.188 | 40.116 | 26.336 | 25.708 | 4.178 | 1 | 0 | 60.711 | 56.382 | 46.919 | 17.967 | 0 | 0 | 58.222 | 32.333 | [5 empty] | 0 | 15.539 | 5 | 5.3798 | 5.0385 | 4.279 | 4 | 1.0385 | 19.3044
2006-03-16 | 12:36 | 0 | 16.979 | 1 | 3 | 0 | 55.792 | 56.135 | 40.164 | 40.069 | 26.191 | 25.661 | 4.178 | 1 | 0 | 60.688 | 56.405 | 46.872 | 17.967 | 0 | 0 | 58.244 | 32.309 | [5 empty] | 0 | 15.723 | 6 | 5.3798 | 5.0385 | 4.279 | 4 | 1.0385 | 19.3044
2006-03-16 | 12:37 | 0 | 16.979 | 0 | 4 | 0 | 55.769 | 56.204 | 40.188 | 40.21 | 27.13 | 25.637 | 4.227 | 1 | 0 | 60.711 | 56.405 | 46.965 | 17.944 | 0 | 0 | 58.199 | 32.287 | [5 empty] | 0 | 15.559 | 7 | 5.3655 | 5.025 | 4.2784 | 4 | 1.025 | 19.1029
2006-03-16 | 12:38 | 1 | 16.979 | 0 | 3 | 0 | 55.839 | 56.27 | 40.14 | 40.14 | 26.816 | 25.686 | 4.279 | 1 | 0 | 60.711 | 56.428 | 46.828 | 17.967 | 0 | 0 | 58.176 | 32.262 | [5 empty] | 16.979 | 15.699 | 8 | 5.3504 | 5.0106 | 4.2778 | 4 | 1.0106 | 18.888
2006-03-16 | 12:39 | 0 | 16.979 | 0 | 3 | 0 | 55.746 | 56.339 | 40.069 | 40.047 | 27.034 | 25.588 | 4.204 | 2 | 0 | 60.688 | 56.405 | 46.965 | 17.992 | 0 | 0 | 58.155 | 32.262 | [5 empty] | 0 | 15.699 | 9 | 5.3722 | 5.0313 | 4.2787 | 4 | 1.0313 | 19.1976
2006-03-16 | 12:40 | 0 | 17.009 | 0 | 3 | 0 | 55.636 | 56.254 | 40.145 | 40.193 | 26.316 | 25.571 | 4.184 | 1 | 0 | 60.716 | 56.41 | 47.014 | 18.022 | 0 | 0 | 58.203 | 32.291 | [5 empty] | 0 | 15.443 | 10 | 5.378 | 5.0369 | 4.2789 | 4 | 1.0369 | 19.2798
2006-03-16 | 12:41 | 0 | 16.979 | 0 | 3 | 0 | 55.655 | 56.181 | 40.21 | 40.069 | 25.541 | 25.541 | 4.075 | 1 | 0 | 60.688 | 56.362 | 46.804 | 17.967 | 0 | 0 | 58.176 | 32.238 | [5 empty] | 0 | 15.586 | 11 | 5.4098 | 5.067 | 4.2802 | 4 | 1.067 | 19.7244
2006-03-16 | 12:42 | 1 | 17.102 | 0 | 4 | 0 | 55.862 | 56.204 | 40.188 | 40.069 | 25.902 | 25.588 | 4.153 | 1 | 0 | 60.666 | 56.362 | 46.828 | 17.944 | 0 | 0 | 58.222 | 32.213 | [5 empty] | 17.102 | 15.793 | 12 | 5.387 | 5.0454 | 4.2793 | 4 | 1.0454 | 19.4067
2006-03-16 | 12:43 | 0 | 16.979 | 0 | 3 | 0 | 55.839 | 56.339 | 40.21 | 40.069 | 26.142 | 25.541 | 4.178 | 2 | 0 | 60.62 | 56.339 | 46.872 | 17.967 | 0 | 0 | 58.222 | 32.213 | [5 empty] | 0 | 15.77 | 13 | 5.3798 | 5.0385 | 4.279 | 4 | 1.0385 | 19.3044
2006-03-16 | 12:44 | 0 | 16.956 | 0 | 3 | 1 | 55.701 | 56.293 | 40.258 | 40.093 | 26.985 | 25.517 | 4.305 | 1 | 0 | 60.643 | 56.362 | 46.849 | 17.967 | 0 | 0 | 58.222 | 32.238 | [5 empty] | 0 | 15.608 | 14 | 5.3428 | 5.0034 | 4.2775 | 4 | 1.0034 | 18.78
2006-03-16 | 12:45 | 0 | 16.956 | 1 | 3 | 0 | 55.655 | 56.181 | 40.234 | 40.14 | 26.551 | 25.563 | 4.101 | 1 | 0 | 60.62 | 56.428 | 46.872 | 17.944 | 0 | 0 | 58.199 | 32.262 | [5 empty] | 0 | 15.515 | 0 | 5.4022 | 5.0598 | 4.2799 | 4 | 1.0598 | 19.6188
2006-03-16 | 12:46 | 1 | 16.991 | 0 | 4 | 0 | 55.762 | 56.197 | 40.248 | 40.107 | 26.421 | 25.529 | 4.24 | 1 | 0 | 60.682 | 56.398 | 46.956 | 18.03 | 0 | 0 | 58.192 | 32.274 | [5 empty] | 16.991 | 15.655 | 1 | 5.3617 | 5.0214 | 4.2783 | 4 | 1.0214 | 19.0493
2006-03-16 | 12:47 | 0 | 17.042 | 0 | 3 | 0 | 55.832 | 56.241 | 40.224 | 40.131 | 26.566 | 25.553 | 4.062 | 1 | 0 | 60.636 | 56.332 | 46.909 | 18.004 | 0 | 0 | 58.149 | 32.274 | [5 empty] | 0 | 15.701 | 2 | 5.4135 | 5.0706 | 4.2804 | 4 | 1.0706 | 19.777
2006-03-16 | 12:48 | 0 | 17.016 | 0 | 3 | 0 | 55.739 | 56.332 | 40.344 | 40.155 | 25.963 | 25.529 | 4.114 | 2 | 0 | 60.636 | 56.355 | 46.888 | 18.03 | 0 | 0 | 58.126 | 32.274 | [5 empty] | 0 | 15.584 | 3 | 5.3984 | 5.0562 | 4.2798 | 4 | 1.0562 | 19.5659
2006-03-16 | 12:49 | 0 | 17.042 | 0 | 3 | 0 | 55.694 | 56.22 | 40.344 | 40.131 | 26.662 | 25.529 | 4.14 | 1 | 0 | 60.682 | 56.332 | 46.87 | 18.012 | 0 | 0 | 58.153 | 32.328 | [5 empty] | 0 | 15.563 | 4 | 5.3908 | 5.049 | 4.2794 | 4 | 1.049 | 19.4599
2006-03-16 | 12:50 | 0 | 16.991 | 0 | 3 | 0 | 55.832 | 56.22 | 40.248 | 40.131 | 26.613 | 25.482 | 4.062 | 1 | 0 | 60.636 | 56.309 | 46.933 | 18.03 | 0 | 0 | 58.08 | 32.274 | [5 empty] | 0 | 15.701 | 5 | 5.4135 | 5.0706 | 4.2804 | 4 | 1.0706 | 19.777
2006-03-16 | 12:51 | 1 | 17.016 | 0 | 4 | 0 | 55.762 | 56.355 | 40.365 | 40.131 | 26.012 | 25.578 | 3.936 | 1 | 0 | 60.636 | 56.309 | 46.818 | 17.982 | 0 | 0 | 58.149 | 32.274 | [5 empty] | 17.016 | 15.631 | 6 | 5.4502 | 5.1055 | 4.2819 | 4 | 1.1055 | 20.2838
2006-03-16 | 12:52 | 0 | 17.072 | 0 | 3 | 0 | 55.722 | 56.314 | 40.301 | 40.136 | 25.342 | 25.512 | 4.068 | 2 | 0 | 60.686 | 56.337 | 46.893 | 17.987 | 0 | 0 | 58.153 | 32.304 | [5 empty] | 0 | 15.586 | 7 | 5.4118 | 5.069 | 4.2803 | 4 | 1.069 | 19.7527
2006-03-16 | 12:53 | 0 | 17.047 | 0 | 3 | 0 | 55.928 | 56.202 | 40.253 | 40.183 | 24.884 | 25.607 | 4.093 | 1 | 0 | 60.663 | 56.403 | 46.916 | 18.06 | 0 | 0 | 58.13 | 32.282 | [5 empty] | 0 | 15.745 | 8 | 5.4045 | 5.0621 | 4.28 | 4 | 1.0621 | 19.6513
2006-03-16 | 12:54 | 0 | 17.021 | 0 | 3 | 0 | 55.676 | 56.403 | 40.301 | 40.253 | 24.185 | 25.558 | 3.993 | 1 | 0 | 60.62 | 56.314 | 46.846 | 17.987 | 0 | 0 | 58.085 | 32.233 | [5 empty] | 0 | 15.423 | 9 | 5.4336 | 5.0897 | 4.2812 | 4 | 1.0897 | 20.0554
2006-03-16 | 12:55 | 1 | 17.047 | 1 | 4 | 0 | 55.974 | 56.179 | 40.325 | 40.114 | 25.173 | 25.512 | 4.068 | 1 | 0 | 60.597 | 56.314 | 46.961 | 17.987 | 0 | 0 | 58.062 | 32.233 | [5 empty] | 17.047 | 15.86 | 10 | 5.4118 | 5.069 | 4.2803 | 4 | 1.069 | 19.7527
2006-03-16 | 12:56 | 0 | 17.021 | 0 | 3 | 0 | 55.928 | 56.448 | 40.277 | 40.136 | 26.066 | 25.512 | 4.044 | 1 | 0 | 60.64 | 56.291 | 47.007 | 17.987 | 0 | 0 | 58.062 | 32.282 | [5 empty] | 0 | 15.792 | 11 | 5.4188 | 5.0756 | 4.2806 | 4 | 1.0756 | 19.8498
2006-03-16 | 12:57 | 0 | 17.021 | 0 | 3 | 0 | 56.112 | 56.471 | 40.277 | 40.301 | 26.522 | 25.438 | 3.993 | 1 | 0 | 60.597 | 56.337 | 46.937 | 18.012 | 0 | 0 | 58.176 | 32.426 | [5 empty] | 0 | 15.811 | 12 | 5.4336 | 5.0897 | 4.2812 | 4 | 1.0897 | 20.0554
2006-03-16 | 12:58 | 0 | 17.016 | 0 | 3 | 0 | 56.037 | 56.533 | 40.203 | 40.131 | 27.432 | 25.504 | 4.037 | 2 | 0 | 60.593 | 56.264 | 46.909 | 17.982 | 0 | 0 | 57.945 | 32.252 | [5 empty] | 0 | 15.906 | 13 | 5.4208 | 5.0776 | 4.2807 | 4 | 1.0776 | 19.8781
2006-03-16 | 12:59 | 1 | 17.047 | 0 | 4 | 1 | 56.112 | 56.537 | 40.277 | 40.16 | 27.27 | 25.463 | 4.019 | 1 | 0 | 60.597 | 56.225 | 46.916 | 18.035 | 0 | 0 | 57.929 | 32.304 | [5 empty] | 17.047 | 15.952 | 14 | 5.4261 | 5.0825 | 4.2809 | 4 | 1.0825 | 19.9507
2006-03-16 | 13:00 | 0 | 17.021 | 0 | 3 | 0 | 56.179 | 56.629 | 40.231 | 40.183 | 27.052 | 25.534 | 4.019 | 1 | 0 | 60.597 | 56.268 | 46.961 | 18.035 | 0 | 0 | 57.95 | 32.304 | [5 empty] | 0 | 15.996 | 0 | 5.4261 | 5.0825 | 4.2809 | 4 | 1.0825 | 19.9507
2006-03-16 | 13:01 | 0 | 17.021 | 0 | 3 | 0 | 56.179 | 56.629 | 40.277 | 40.301 | 27.584 | 25.512 | 3.916 | 1 | 0 | 60.64 | 56.268 | 46.961 | 18.035 | 0 | 0 | 57.95 | 32.473 | [5 empty] | 0 | 15.878 | 1 | 5.4561 | 5.1111 | 4.0321 | 3.75 | 1.3611 | 24.9457
2006-03-16 | 13:02 | 0 | 16.999 | 0 | 3 | 0 | 56.133 | 56.718 | 40.231 | 40.325 | 27.993 | 25.512 | 3.993 | 2 | 0 | 60.551 | 56.268 | 46.937 | 18.035 | 0 | 0 | 57.973 | 32.402 | [5 empty] | 0 | 15.808 | 2 | 5.4336 | 5.0897 | 4.0312 | 3.75 | 1.3397 | 24.6564
2006-03-16 | 13:03 | 1 | 17.021 | 0 | 4 | 0 | 56.112 | 56.695 | 40.301 | 40.183 | 28.113 | 25.463 | 3.993 | 1 | 0 | 60.551 | 56.248 | 46.893 | 18.035 | 0 | 0 | 57.95 | 32.426 | [5 empty] | 17.021 | 15.929 | 3 | 5.4336 | 5.0897 | 4.0312 | 3.75 | 1.3397 | 24.6564
2006-03-16 | 13:04 | 0 | 17.016 | 1 | 3 | 0 | 56.037 | 56.601 | 40.32 | 40.179 | 28.444 | 25.482 | 3.988 | 1 | 0 | 60.524 | 56.241 | 46.909 | 18.03 | 0 | 0 | 57.968 | 32.372 | [5 empty] | 0 | 15.858 | 4 | 5.4351 | 5.0911 | 4.0312 | 3.75 | 1.3411 | 24.6752
2006-03-16 | 13:05 | 0 | 17.047 | 0 | 3 | 0 | 56.112 | 56.606 | 40.372 | 40.231 | 29.123 | 25.632 | 4.119 | 1 | 0 | 60.551 | 56.225 | 46.916 | 18.035 | 0 | 0 | 57.973 | 32.419 | [5 empty] | 0 | 15.881 | 5 | 5.3969 | 5.0549 | 4.0297 | 3.75 | 1.3049 | 24.1778
2006-03-16 | 13:06 | 0 | 16.979 | 0 | 3 | 0 | 56.07 | 56.565 | 40.282 | 40.164 | 29.226 | 25.445 | 4.026 | 1 | 0 | 60.533 | 56.207 | 46.965 | 18.017 | 0 | 0 | 57.911 | 32.382 | [5 empty] | 0 | 15.906 | 6 | 5.424 | 5.0806 | 4.0308 | 3.75 | 1.3306 | 24.5316
2006-03-16 | 13:07 | 0 | 17.011 | 0 | 3 | 0 | 56.054 | 56.549 | 40.432 | 40.243 | 29.138 | 25.524 | 4.212 | 2 | 0 | 60.563 | 56.191 | 46.881 | 18.025 | 0 | 0 | 57.941 | 32.367 | [5 empty] | 0 | 15.811 | 7 | 5.3699 | 5.0291 | 4.0286 | 3.75 | 1.2791 | 23.8203
2006-03-16 | 13:08 | 1 | 17.037 | 0 | 4 | 0 | 55.62 | 56.528 | 40.432 | 40.291 | 28.39 | 25.644 | 4.16 | 1 | 0 | 60.563 | 56.213 | 46.928 | 18.025 | 0 | 0 | 58.007 | 32.39 | [5 empty] | 17.037 | 15.329 | 8 | 5.385 | 5.0435 | 4.0292 | 3.75 | 1.2935 | 24.0206
2006-03-16 | 13:09 | 0 | 17.004 | 0 | 3 | 0 | 55.818 | 56.161 | 40.353 | 40.236 | 27.733 | 25.612 | 3.949 | 1 | 0 | 60.602 | 56.184 | 46.989 | 18.017 | 0 | 0 | 57.955 | 32.358 | [5 empty] | 0 | 15.582 | 9 | 5.4465 | 5.1019 | 4.0317 | 3.75 | 1.3519 | 24.822
2006-03-16 | 13:10 | 0 | 16.979 | 0 | 3 | 0 | 55.704 | 56.318 | 40.26 | 40.282 | 27.373 | 25.492 | 4.001 | 1 | 0 | 60.488 | 56.161 | 46.942 | 18.042 | 0 | 0 | 57.888 | 32.382 | [5 empty] | 0 | 15.422 | 10 | 5.4313 | 5.0875 | 4.0311 | 3.75 | 1.3375 | 24.6262
2006-03-16 | 13:11 | 0 | 17.037 | 0 | 3 | 0 | 55.755 | 56.259 | 40.291 | 40.291 | 26.586 | 25.548 | 3.856 | 1 | 0 | 60.474 | 56.28 | 46.996 | 18.025 | 0 | 0 | 57.85 | 32.367 | [5 empty] | 0 | 15.464 | 11 | 5.4735 | 5.1277 | 4.0328 | 3.75 | 1.3777 | 25.1695
2006-03-16 | 13:12 | 1 | 17.011 | 0 | 4 | 0 | 55.664 | 56.213 | 40.36 | 40.432 | 25.909 | 25.622 | 3.931 | 2 | 0 | 60.497 | 56.168 | 46.881 | 18.05 | 0 | 0 | 57.872 | 32.367 | [5 empty] | 17.011 | 15.232 | 12 | 5.4517 | 5.1069 | 4.0319 | 3.75 | 1.3569 | 24.8895
2006-03-16 | 13:13 | 0 | 17.037 | 1 | 3 | 0 | 55.755 | 56.168 | 40.432 | 40.36 | 26.247 | 25.644 | 3.957 | 1 | 0 | 60.517 | 56.168 | 46.837 | 17.999 | 0 | 0 | 57.872 | 32.343 | [5 empty] | 0 | 15.395 | 13 | 5.4441 | 5.0997 | 4.0316 | 3.75 | 1.3497 | 24.7919
2006-03-16 | 13:14 | 0 | 17.004 | 0 | 3 | 0 | 55.932 | 56.273 | 40.329 | 40.26 | 26.529 | 25.517 | 4.001 | 1 | 0 | 60.444 | 56.07 | 46.874 | 17.919 | 0 | 0 | 57.888 | 32.287 | [5 empty] | 0 | 15.672 | 14 | 5.4313 | 5.0875 | 4.0311 | 3.75 | 1.3375 | 24.6262
2006-03-16 | 13:15 | 0 | 17.037 | 0 | 3 | 1 | 55.802 | 56.483 | 40.408 | 40.243 | 26.801 | 25.499 | 4.083 | 1 | 0 | 60.451 | 56.1 | 46.837 | 17.999 | 0 | 0 | 57.941 | 32.318 | [5 empty] | 0 | 15.559 | 15 | 5.4074 | 5.0648 | 4.0301 | 3.75 | 1.3148 | 24.3152
2006-03-16 | 13:16 | 1 | 17.037 | 0 | 4 | 0 | 55.848 | 56.348 | 40.36 | 40.313 | 27.186 | 25.379 | 4.083 | 1 | 0 | 60.451 | 56.124 | 46.814 | 18.025 | 0 | 0 | 57.918 | 32.343 | [5 empty] | 17.037 | 15.535 | 0 | 5.4074 | 5.0648 | 4.0301 | 3.75 | 1.3148 | 24.3152
2006-03-16 | 13:17 | 0 | 17.062 | 0 | 3 | 0 | 55.939 | 56.325 | 40.36 | 40.36 | 26.995 | 25.453 | 4.109 | 2 | 0 | 60.451 | 56.077 | 46.905 | 18.025 | 0 | 0 | 57.918 | 32.318 | [5 empty] | 0 | 15.579 | 1 | 5.3999 | 5.0576 | 4.2798 | 4 | 1.0576 | 19.5862
2006-03-16 | 13:18 | 0 | 17.004 | 0 | 3 | 0 | 55.886 | 56.364 | 40.282 | 40.353 | 27.13 | 25.421 | 4.127 | 1 | 0 | 60.399 | 56.07 | 46.806 | 18.241 | 0 | 0 | 57.911 | 32.287 | [5 empty] | 0 | 15.533 | 2 | 5.3946 | 5.0526 | 4.2796 | 4 | 1.0526 | 19.5129
2006-03-16 | 13:19 | 0 | 17.037 | 0 | 3 | 0 | 56.009 | 56.437 | 40.243 | 40.267 | 27.934 | 25.573 | 4.06 | 1 | 0 | 60.497 | 56.1 | 46.79 | 18.766 | 0 | 0 | 57.941 | 32.318 | [5 empty] | 0 | 15.742 | 3 | 5.4141 | 5.0712 | 4.2804 | 4 | 1.0712 | 19.7851
2006-03-16 | 13:20 | 0 | 17.011 | 0 | 4 | 0 | 55.916 | 56.437 | 40.313 | 40.195 | 28.03 | 25.453 | 4.06 | 1 | 0 | 60.405 | 56.03 | 46.837 | 18.693 | 0 | 0 | 57.895 | 32.39 | [5 empty] | 0 | 15.721 | 4 | 5.4141 | 5.0712 | 4.2804 | 4 | 1.0712 | 19.7851
2006-03-16 | 13:21 | 1 | 17.037 | 0 | 3 | 0 | 56.03 | 56.394 | 40.243 | 40.174 | 27.645 | 25.548 | 4.06 | 1 | 0 | 60.451 | 56.1 | 46.951 | 18.568 | 0 | 0 | 57.872 | 32.414 | [5 empty] | 17.037 | 15.856 | 5 | 5.4141 | 5.0712 | 4.2804 | 4 | 1.0712 | 19.7851
2006-03-16 | 13:22 | 0 | 17.011 | 0 | 3 | 0 | 56.054 | 56.528 | 40.219 | 40.219 | 27.91 | 25.644 | 4.235 | 2 | 0 | 60.474 | 56.077 | 46.767 | 18.419 | 0 | 0 | 57.872 | 32.39 | [5 empty] | 0 | 15.835 | 6 | 5.3632 | 5.0228 | 4.2783 | 4 | 1.0228 | 19.0699
2006-03-16 | 13:23 | 0 | 17.037 | 1 | 3 | 0 | 55.986 | 56.617 | 40.337 | 40.174 | 28.079 | 25.499 | 4.361 | 1 | 0 | 60.451 | 56.077 | 46.858 | 18.321 | 0 | 0 | 57.85 | 32.367 | [5 empty] | 0 | 15.812 | 7 | 5.3265 | 4.9879 | 4.2768 | 4 | 0.98788 | 18.5465
2006-03-16 | 13:24 | 0 | 17.037 | 0 | 4 | 0 | 55.963 | 56.414 | 40.291 | 40.337 | 28.8 | 25.499 | 4.513 | 1 | 0 | 60.405 | 56.077 | 46.928 | 18.273 | 0 | 0 | 57.827 | 32.414 | [5 empty] | 0 | 15.626 | 8 | 5.2822 | 4.9458 | 4.275 | 4 | 0.9458 | 17.9054
2006-03-16 | 13:25 | 1 | 16.979 | 0 | 3 | 0 | 55.956 | 56.407 | 40.282 | 40.282 | 28.528 | 25.59 | 4.202 | 1 | 0 | 60.376 | 56.047 | 46.898 | 18.19 | 0 | 0 | 57.932 | 32.431 | [5 empty] | 16.979 | 15.674 | 9 | 5.3728 | 5.0319 | 4.2787 | 4 | 1.0319 | 19.2058
2006-03-16 | 13:26 | 0 | 17.011 | 0 | 3 | 0 | 55.687 | 56.394 | 40.313 | 40.243 | 28.175 | 25.453 | 4.439 | 1 | 0 | 60.405 | 56.03 | 46.881 | 18.173 | 0 | 0 | 57.85 | 32.463 | [5 empty] | 0 | 15.444 | 10 | 5.3038 | 4.9663 | 4.2759 | 4 | 0.96628 | 18.2189
2006-03-16 | 13:27 | 0 | 17.052 | 0 | 3 | 0 | 55.587 | 56.25 | 40.351 | 40.305 | 27.731 | 25.588 | 4.202 | 2 | 0 | 60.442 | 56.044 | 46.828 | 18.14 | 0 | 0 | 57.82 | 32.478 | [5 empty] | 0 | 15.282 | 11 | 5.3728 | 5.0319 | 4.2787 | 4 | 1.0319 | 19.2058
2006-03-16 | 13:28 | 0 | 17.019 | 0 | 4 | 0 | 55.648 | 56.107 | 40.296 | 40.227 | 28.157 | 25.507 | 4.217 | 1 | 0 | 60.389 | 55.993 | 46.821 | 18.057 | 0 | 0 | 57.79 | 32.446 | [5 empty] | 0 | 15.421 | 12 | 5.3684 | 5.0277 | 4.2785 | 4 | 1.0277 | 19.1441
2006-03-16 | 13:29 | 1 | 17.026 | 0 | 3 | 0 | 55.54 | 56.181 | 40.447 | 40.305 | 27.851 | 25.612 | 4.328 | 1 | 0 | 60.442 | 56.044 | 46.781 | 18.065 | 0 | 0 | 57.82 | 32.478 | [5 empty] | 17.026 | 15.235 | 13 | 5.3361 | 4.997 | 4.2772 | 4 | 0.99701 | 18.6843
2006-03-16 | 13:30 | 0 | 17.026 | 0 | 3 | 1 | 55.587 | 56.044 | 40.399 | 40.423 | 27.66 | 25.588 | 4.377 | 1 | 0 | 60.396 | 56.023 | 46.895 | 18.065 | 0 | 0 | 57.797 | 32.502 | [5 empty] | 0 | 15.164 | 14 | 5.3218 | 4.9834 | 4.2767 | 4 | 0.98345 | 18.4795
2006-03-16 | 13:31 | 0 | 17.052 | 0 | 3 | 0 | 55.517 | 56.068 | 40.423 | 40.327 | 27.441 | 25.708 | 4.328 | 1 | 0 | 60.419 | 56 | 46.851 | 18.014 | 0 | 0 | 57.863 | 32.527 | [5 empty] | 0 | 15.19 | 0 | 5.3361 | 4.997 | 4.2772 | 4 | 0.99701 | 18.6843
2006-03-16 | 13:32 | 0 | 16.994 | 1 | 4 | 0 | 55.533 | 55.993 | 40.415 | 40.203 | 27.964 | 25.605 | 4.395 | 1 | 0 | 60.3 | 55.946 | 46.865 | 17.982 | 0 | 0 | 57.79 | 32.47 | [5 empty] | 0 | 15.33 | 1 | 5.3166 | 4.9785 | 4.2764 | 4 | 0.97846 | 18.404
2006-03-16 | 13:33 | 0 | 17.026 | 0 | 3 | 0 | 55.473 | 55.977 | 40.375 | 40.258 | 28.334 | 25.612 | 4.428 | 1 | 0 | 60.33 | 55.93 | 46.851 | 18.311 | 0 | 0 | 57.909 | 32.596 | [5 empty] | 0 | 15.215 | 2 | 5.307 | 4.9693 | 4.276 | 4 | 0.96933 | 18.2652
2006-03-16 | 13:34 | 1 | 17.004 | 0 | 3 | 0 | 55.496 | 55.953 | 40.351 | 40.351 | 28.189 | 25.563 | 4.403 | 2 | 0 | 60.353 | 55.93 | 46.895 | 18.535 | 0 | 0 | 57.797 | 32.478 | [5 empty] | 17.004 | 15.145 | 3 | 5.3142 | 4.9762 | 4.2763 | 4 | 0.97625 | 18.3704
2006-03-16 | 13:35 | 0 | 16.979 | 0 | 3 | 0 | 55.587 | 56 | 40.282 | 40.21 | 28.238 | 25.563 | 4.328 | 1 | 0 | 60.33 | 56 | 46.872 | 18.51 | 0 | 0 | 57.774 | 32.478 | [5 empty] | 0 | 15.377 | 4 | 5.3361 | 4.997 | 4.2772 | 4 | 0.99701 | 18.6843
2006-03-16 | 13:36 | 0 | 17.019 | 0 | 4 | 0 | 55.51 | 56.014 | 40.203 | 40.203 | 28.062 | 25.482 | 4.369 | 1 | 0 | 60.3 | 55.923 | 46.821 | 18.402 | 0 | 0 | 57.767 | 32.421 | [5 empty] | 0 | 15.307 | 5 | 5.3241 | 4.9857 | 4.2767 | 4 | 0.98566 | 18.513
2006-03-16 | 13:37 | 0 | 17.004 | 0 | 3 | 0 | 55.517 | 56.023 | 40.282 | 40.188 | 28.069 | 25.539 | 4.276 | 1 | 0 | 60.307 | 55.907 | 46.828 | 18.412 | 0 | 0 | 57.797 | 32.478 | [5 empty] | 0 | 15.329 | 6 | 5.3512 | 5.0114 | 4.2778 | 4 | 1.0114 | 18.9004
2006-03-16 | 13:38 | 1 | 17.026 | 0 | 3 | 0 | 55.54 | 56 | 40.116 | 40.188 | 28.454 | 25.514 | 4.354 | 1 | 0 | 60.33 | 55.977 | 46.828 | 18.387 | 0 | 0 | 57.82 | 32.453 | [5 empty] | 17.026 | 15.352 | 7 | 5.3285 | 4.9898 | 4.2769 | 4 | 0.98981 | 18.5758
2006-03-16 | 13:39 | 0 | 17.127 | 0 | 3 | 0 | 55.655 | 56 | 40.305 | 40.188 | 28.238 | 25.683 | 4.428 | 2 | 0 | 60.33 | 55.93 | 46.828 | 18.311 | 0 | 0 | 57.82 | 32.502 | [5 empty] | 0 | 15.467 | 8 | 5.307 | 4.9693 | 4.276 | 4 | 0.96933 | 18.2652
2006-03-16 | 13:40 | 0 | 17.004 | 0 | 3 | 0 | 55.61 | 56.068 | 40.258 | 40.164 | 28.189 | 25.708 | 4.377 | 1 | 0 | 60.307 | 55.93 | 46.828 | 18.289 | 0 | 0 | 57.751 | 32.478 | [5 empty] | 0 | 15.446 | 9 | 5.3218 | 4.9834 | 4.2767 | 4 | 0.98345 | 18.4795
2006-03-16 | 13:41 | 0 | 17.004 | 0 | 4 | 0 | 55.634 | 56.068 | 40.234 | 40.116 | 28.02 | 25.708 | 4.529 | 1 | 0 | 60.33 | 55.93 | 46.872 | 18.238 | 0 | 0 | 57.706 | 32.478 | [5 empty] | 0 | 15.518 | 10 | 5.2776 | 4.9414 | 4.2749 | 4 | 0.94137 | 17.8373
2006-03-16 | 13:42 | 1 | 17.004 | 1 | 3 | 0 | 55.678 | 56.161 | 40.234 | 40.14 | 27.635 | 25.732 | 4.403 | 1 | 0 | 60.307 | 55.93 | 46.942 | 18.289 | 0 | 0 | 57.662 | 32.453 | [5 empty] | 17.004 | 15.538 | 11 | 5.3142 | 4.9762 | 4.2763 | 4 | 0.97625 | 18.3704
2006-03-16 | 13:43 | 0 | 17.026 | 0 | 3 | 0 | 55.678 | 56.204 | 40.164 | 40.116 | 27.973 | 25.877 | 4.403 | 1 | 0 | 60.307 | 55.93 | 46.828 | 18.263 | 0 | 0 | 57.64 | 32.404 | [5 empty] | 0 | 15.562 | 12 | 5.3142 | 4.9762 | 4.2763 | 4 | 0.97625 | 18.3704
2006-03-16 | 13:44 | 0 | 17.004 | 0 | 3 | 0 | 55.725 | 56.161 | 40.375 | 40.351 | 28.358 | 25.803 | 4.328 | 1 | 0 | 60.284 | 55.93 | 46.828 | 18.238 | 0 | 0 | 57.617 | 32.382 | [5 empty] | 0 | 15.374 | 13 | 5.3361 | 4.997 | 4.2772 | 4 | 0.99701 | 18.6843
2006-03-16 | 13:45 | 0 | 17.026 | 0 | 4 | 1 | 55.678 | 56.25 | 40.21 | 40.164 | 28.069 | 25.877 | 4.251 | 2 | 0 | 60.284 | 55.907 | 46.781 | 18.213 | 0 | 0 | 57.64 | 32.358 | [5 empty] | 0 | 15.514 | 14 | 5.3585 | 5.0183 | 4.2781 | 4 | 1.0183 | 19.0039
2006-03-16 | 13:46 | 0 | 16.954 | 0 | 3 | 0 | 55.701 | 56.161 | 40.282 | 40.188 | 27.996 | 25.781 | 4.202 | 1 | 0 | 60.262 | 55.839 | 46.804 | 18.188 | 0 | 0 | 57.571 | 32.358 | [5 empty] | 0 | 15.513 | 0 | 5.3728 | 5.0319 | 4.2787 | 4 | 1.0319 | 19.2058
2006-03-16 | 13:47 | 1 | 16.956 | 0 | 3 | 0 | 55.748 | 56.207 | 40.164 | 40.164 | 28.047 | 25.686 | 4.178 | 1 | 0 | 60.218 | 55.862 | 46.76 | 18.14 | 0 | 0 | 57.551 | 32.358 | [5 empty] | 16.956 | 15.584 | 1 | 5.3798 | 5.0385 | 4.029 | 3.75 | 1.2885 | 23.9514
2006-03-16 | 13:48 | 0 | 16.989 | 0 | 3 | 0 | 55.664 | 56.213 | 40.195 | 40.15 | 28.368 | 25.644 | 4.261 | 1 | 0 | 60.205 | 55.848 | 46.837 | 18.148 | 0 | 0 | 57.603 | 32.39 | [5 empty] | 0 | 15.514 | 2 | 5.3556 | 5.0156 | 4.028 | 3.75 | 1.2656 | 23.6305
2006-03-16 | 13:49 | 0 | 17.011 | 0 | 4 | 0 | 55.916 | 56.124 | 40.219 | 40.219 | 28.15 | 25.767 | 4.212 | 1 | 0 | 60.227 | 55.802 | 46.837 | 18.125 | 0 | 0 | 57.58 | 32.414 | [5 empty] | 0 | 15.697 | 3 | 5.3699 | 5.0291 | 4.0286 | 3.75 | 1.2791 | 23.8203
2006-03-16 | 13:50 | 0 | 16.964 | 0 | 3 | 0 | 55.734 | 56.28 | 40.243 | 40.174 | 27.741 | 25.887 | 4.135 | 2 | 0 | 60.227 | 55.848 | 46.767 | 18.148 | 0 | 0 | 57.557 | 32.318 | [5 empty] | 0 | 15.56 | 4 | 5.3923 | 5.0504 | 4.0295 | 3.75 | 1.3004 | 24.1165
2006-03-16 | 13:51 | 1 | 17.011 | 1 | 3 | 0 | 55.711 | 56.259 | 40.267 | 40.15 | 27.307 | 25.767 | 4.135 | 1 | 0 | 60.248 | 55.825 | 46.79 | 18.148 | 0 | 0 | 57.537 | 32.367 | [5 empty] | 17.011 | 15.561 | 5 | 5.3923 | 5.0504 | 4.0295 | 3.75 | 1.3004 | 24.1165
2006-03-16 | 13:52 | 0 | 16.989 | 0 | 3 | 0 | 55.778 | 56.236 | 40.267 | 40.313 | 26.801 | 25.669 | 4.287 | 1 | 0 | 60.248 | 55.802 | 46.767 | 18.125 | 0 | 0 | 57.537 | 32.343 | [5 empty] | 0 | 15.465 | 6 | 5.348 | 5.0084 | 4.0277 | 3.75 | 1.2584 | 23.5294
2006-03-16 | 13:53 | 0 | 16.979 | 0 | 4 | 0 | 55.657 | 56.207 | 40.212 | 40.119 | 26.939 | 25.661 | 4.127 | 1 | 0 | 60.175 | 55.771 | 46.851 | 18.092 | 0 | 0 | 57.507 | 32.336 | [5 empty] | 0 | 15.538 | 7 | 5.3946 | 5.0526 | 4.0296 | 3.75 | 1.3026 | 24.1471
2006-03-16 | 13:54 | 0 | 16.989 | 0 | 3 | 0 | 55.687 | 56.191 | 40.36 | 40.219 | 27.427 | 25.742 | 4.186 | 2 | 0 | 60.182 | 55.802 | 46.743 | 18.148 | 0 | 0 | 57.537 | 32.414 | [5 empty] | 0 | 15.468 | 8 | 5.3774 | 5.0363 | 4.0289 | 3.75 | 1.2863 | 23.9206
2006-03-16 | 13:55 | 1 | 17.011 | 0 | 3 | 0 | 55.62 | 56.168 | 40.243 | 40.219 | 27.331 | 25.693 | 4.186 | 1 | 0 | 60.159 | 55.778 | 46.814 | 18.148 | 0 | 0 | 57.491 | 32.414 | [5 empty] | 17.011 | 15.401 | 9 | 5.3774 | 5.0363 | 4.0289 | 3.75 | 1.2863 | 23.9206
2006-03-16 | 13:56 | 0 | 17.011 | 0 | 3 | 0 | 55.711 | 56.147 | 40.267 | 40.243 | 27.62 | 25.862 | 4.16 | 1 | 0 | 60.205 | 55.802 | 46.699 | 18.125 | 0 | 0 | 57.514 | 32.367 | [5 empty] | 0 | 15.468 | 10 | 5.385 | 5.0435 | 4.0292 | 3.75 | 1.2935 | 24.0206
2006-03-16 | 13:57 | 0 | 17.037 | 0 | 4 | 0 | 55.734 | 56.236 | 40.243 | 40.243 | 27.694 | 25.669 | 4.387 | 1 | 0 | 60.159 | 55.734 | 46.767 | 18.1 | 0 | 0 | 57.491 | 32.39 | [5 empty] | 0 | 15.491 | 11 | 5.3189 | 4.9807 | 4.0265 | 3.75 | 1.2307 | 23.1378
2006-03-16 | 13:58 | 0 | 16.979 | 0 | 3 | 0 | 55.704 | 56.161 | 40.282 | 40.119 | 28.263 | 25.83 | 4.227 | 1 | 0 | 60.175 | 55.748 | 46.669 | 18.092 | 0 | 0 | 57.462 | 32.336 | [5 empty] | 0 | 15.585 | 12 | 5.3655 | 5.025 | 4.0284 | 3.75 | 1.275 | 23.7623
2006-03-16 | 13:59 | 0 | 16.979 | 0 | 3 | 0 | 55.657 | 56.207 | 40.305 | 40.164 | 28.528 | 25.612 | 4.227 | 2 | 0 | 60.152 | 55.704 | 46.69 | 18.067 | 0 | 0 | 57.462 | 32.382 | [5 empty] | 0 | 15.493 | 13 | 5.3655 | 5.025 | 4.0284 | 3.75 | 1.275 | 23.7623
2006-03-16 | 14:00 | 1 | 17.011 | 0 | 3 | 0 | 55.734 | 56.147 | 40.36 | 40.337 | 28.175 | 25.767 | 4.212 | 1 | 0 | 60.294 | 55.755 | 46.743 | 18.125 | 0 | 0 | 57.537 | 32.414 | [5 empty] | 17.011 | 15.397 | 14 | 5.3699 | 5.0291 | 4.0286 | 3.75 | 1.2791 | 23.8203
2006-03-16 | 14:01 | 0 | 17.011 | 1 | 4 | 1 | 55.734 | 56.147 | 40.337 | 40.219 | 27.38 | 25.718 | 4.186 | 1 | 0 | 60.159 | 55.734 | 46.767 | 18.125 | 0 | 0 | 57.537 | 32.39 | [5 empty] | 0 | 15.515 | 15 | 5.3774 | 5.0363 | 4.0289 | 3.75 | 1.2863 | 23.9206
2006-03-16 | 14:02 | 0 | 16.979 | 0 | 3 | 0 | 55.61 | 56.207 | 40.282 | 40.119 | 26.698 | 25.661 | 4.153 | 1 | 0 | 60.106 | 55.704 | 46.713 | 18.067 | 0 | 0 | 57.528 | 32.311 | [5 empty] | 0 | 15.491 | 0 | 5.387 | 5.0454 | 4.0293 | 3.75 | 1.2954 | 24.0475
2006-03-16 | 14:03 | 0 | 16.979 | 0 | 3 | 0 | 55.704 | 56.138 | 40.282 | 40.164 | 26.721 | 25.59 | 4.127 | 2 | 0 | 60.129 | 55.704 | 46.69 | 18.042 | 0 | 0 | 57.484 | 32.336 | [5 empty] | 0 | 15.54 | 1 | 5.3946 | 5.0526 | 4.2796 | 4 | 1.0526 | 19.5129
2006-03-16 | 14:04 | 1 | 16.956 | 0 | 3 | 0 | 55.818 | 56.229 | 40.188 | 40.188 | 27.468 | 25.566 | 4.178 | 1 | 0 | 60.106 | 55.704 | 46.783 | 18.067 | 0 | 0 | 57.507 | 32.358 | [5 empty] | 16.956 | 15.63 | 2 | 5.3798 | 5.0385 | 4.279 | 4 | 1.0385 | 19.3044
2006-03-16 | 14:05 | 0 | 16.979 | 0 | 3 | 0 | 55.634 | 56.229 | 40.282 | 40.164 | 27.709 | 25.71 | 4.202 | 1 | 0 | 60.129 | 55.704 | 46.69 | 18.092 | 0 | 0 | 57.528 | 32.358 | [5 empty] | 0 | 15.47 | 3 | 5.3728 | 5.0319 | 4.2787 | 4 | 1.0319 | 19.2058
2006-03-16 | 14:06 | 0 | 17.011 | 0 | 4 | 0 | 55.711 | 56.147 | 40.36 | 40.219 | 27.211 | 25.718 | 4.16 | 1 | 0 | 60.093 | 55.711 | 46.767 | 18.148 | 0 | 0 | 57.514 | 32.439 | [5 empty] | 0 | 15.492 | 4 | 5.385 | 5.0435 | 4.2792 | 4 | 1.0435 | 19.3781
2006-03-16 | 14:07 | 0 | 16.956 | 0 | 3 | 0 | 55.657 | 56.161 | 40.236 | 40.095 | 27.179 | 25.517 | 4.227 | 1 | 0 | 60.086 | 55.68 | 46.76 | 18.067 | 0 | 0 | 57.462 | 32.336 | [5 empty] | 0 | 15.562 | 5 | 5.3655 | 5.025 | 4.2784 | 4 | 1.025 | 19.1029
2006-03-16 | 14:08 | 1 | 17.011 | 0 | 3 | 0 | 55.687 | 56.168 | 40.36 | 40.174 | 27.959 | 25.622 | 4.338 | 1 | 0 | 60.116 | 55.778 | 46.767 | 18.125 | 0 | 0 | 57.468 | 32.367 | [5 empty] | 17.011 | 15.513 | 6 | 5.3332 | 4.9942 | 4.2771 | 4 | 0.99424 | 18.6426
2006-03-16 | 14:09 | 0 | 16.979 | 0 | 3 | 0 | 55.68 | 56.184 | 40.305 | 40.164 | 27.493 | 25.59 | 4.153 | 2 | 0 | 60.063 | 55.657 | 46.736 | 18.092 | 0 | 0 | 57.439 | 32.336 | [5 empty] | 0 | 15.516 | 7 | 5.387 | 5.0454 | 4.2793 | 4 | 1.0454 | 19.4067
2006-03-16 | 14:10 | 0 | 16.979 | 1 | 4 | 0 | 55.566 | 56.184 | 40.305 | 40.164 | 27.468 | 25.637 | 4.279 | 1 | 0 | 60.086 | 55.61 | 46.713 | 18.067 | 0 | 0 | 57.416 | 32.336 | [5 empty] | 0 | 15.402 | 8 | 5.3504 | 5.0106 | 4.2778 | 4 | 1.0106 | 18.888
2006-03-16 | 14:11 | 0 | 16.979 | 0 | 3 | 0 | 55.862 | 56.117 | 40.119 | 40.236 | 27.324 | 25.517 | 4.253 | 1 | 0 | 60.086 | 55.61 | 46.828 | 18.067 | 0 | 0 | 57.395 | 32.336 | [5 empty] | 0 | 15.626 | 9 | 5.3579 | 5.0178 | 4.2781 | 4 | 1.0178 | 18.9956
2006-03-16 | 14:12 | 0 | 16.979 | 0 | 3 | 0 | 55.68 | 56.318 | 40.188 | 40.26 | 26.215 | 25.59 | 4.127 | 1 | 0 | 60.04 | 55.634 | 46.669 | 18.067 | 0 | 0 | 57.395 | 32.336 | [5 empty] | 0 | 15.42 | 10 | 5.3946 | 5.0526 | 4.2796 | 4 | 1.0526 | 19.5129
2006-03-16 | 14:13 | 1 | 17.004 | 0 | 3 | 0 | 55.657 | 56.161 | 40.188 | 40.095 | 26.819 | 25.59 | 4.253 | 2 | 0 | 60.063 | 55.61 | 46.828 | 18.092 | 0 | 0 | 57.416 | 32.336 | [5 empty] | 17.004 | 15.562 | 11 | 5.3579 | 5.0178 | 4.2781 | 4 | 1.0178 | 18.9956
2006-03-16 | 14:14 | 0 | 17.004 | 0 | 4 | 0 | 55.725 | 56.184 | 40.095 | 40.188 | 26.745 | 25.59 | 4.253 | 1 | 0 | 60.04 | 55.589 | 46.669 | 18.067 | 0 | 0 | 57.35 | 32.311 | [5 empty] | 0 | 15.537 | 12 | 5.3579 | 5.0178 | 4.2781 | 4 | 1.0178 | 18.9956
2006-03-16 | 14:15 | 0 | 16.979 | 0 | 3 | 0 | 55.725 | 56.229 | 40.143 | 40.095 | 26.89 | 25.612 | 4.227 | 1 | 0 | 60.04 | 55.566 | 46.783 | 18.017 | 0 | 0 | 57.35 | 32.336 | [5 empty] | 0 | 15.63 | 13 | 5.3655 | 5.025 | 4.2784 | 4 | 1.025 | 19.1029
2006-03-16 | 14:16 | 0 | 17.004 | 0 | 3 | 1 | 55.725 | 56.273 | 40.236 | 40.119 | 27.083 | 25.59 | 4.379 | 1 | 0 | 60.04 | 55.589 | 46.783 | 18.067 | 0 | 0 | 57.35 | 32.287 | [5 empty] | 0 | 15.606 | 14 | 5.3212 | 4.9829 | 4.2766 | 4 | 0.98289 | 18.4711
2006-03-16 | 14:17 | 1 | 17.004 | 0 | 3 | 0 | 55.841 | 56.229 | 40.212 | 40.119 | 27.949 | 25.541 | 4.405 | 1 | 0 | 60.017 | 55.543 | 46.713 | 18.017 | 0 | 0 | 57.35 | 32.336 | [5 empty] | 17.004 | 15.722 | 0 | 5.3137 | 4.9757 | 4.2763 | 4 | 0.9757 | 18.362
2006-03-16 | 14:18 | 0 | 17.004 | 0 | 4 | 0 | 55.704 | 56.273 | 40.329 | 40.164 | 27.348 | 25.637 | 4.379 | 2 | 0 | 60.017 | 55.543 | 46.645 | 18.067 | 0 | 0 | 57.281 | 32.336 | [5 empty] | 0 | 15.54 | 1 | 5.3212 | 4.9829 | 4.0266 | 3.75 | 1.2329 | 23.1693
2006-03-16 | 14:19 | 0 | 17.004 | 1 | 3 | 0 | 55.657 | 56.207 | 40.236 | 40.164 | 27.324 | 25.637 | 4.405 | 1 | 0 | 59.995 | 55.589 | 46.806 | 18.092 | 0 | 0 | 57.215 | 32.311 | [5 empty] | 0 | 15.493 | 2 | 5.3137 | 4.9757 | 4.0263 | 3.75 | 1.2257 | 23.0669
2006-03-16 | 14:20 | 0 | 17.011 | 0 | 3 | 0 | 55.778 | 56.213 | 40.337 | 40.195 | 27.115 | 25.718 | 4.387 | 1 | 0 | 60.024 | 55.55 | 46.72 | 18.075 | 0 | 0 | 57.291 | 32.343 | [5 empty] | 0 | 15.583 | 3 | 5.3189 | 4.9807 | 4.0265 | 3.75 | 1.2307 | 23.1378
2006-03-16 | 14:21 | 1 | 16.989 | 0 | 3 | 0 | 55.687 | 56.302 | 40.15 | 40.291 | 27.017 | 25.622 | 4.287 | 1 | 0 | 60.024 | 55.503 | 46.72 | 18.1 | 0 | 0 | 57.311 | 32.343 | [5 empty] | 16.989 | 15.396 | 4 | 5.348 | 5.0084 | 4.0277 | 3.75 | 1.2584 | 23.5294
2006-03-16 | 14:22 | 0 | 16.979 | 0 | 4 | 0 | 55.771 | 56.184 | 40.26 | 40.212 | 27.25 | 25.566 | 4.202 | 1 | 0 | 60.152 | 55.543 | 46.69 | 18.067 | 0 | 0 | 57.327 | 32.311 | [5 empty] | 0 | 15.559 | 5 | 5.3728 | 5.0319 | 4.0287 | 3.75 | 1.2819 | 23.8589
2006-03-16 | 14:23 | 0 | 16.979 | 0 | 3 | 0 | 55.725 | 56.229 | 40.236 | 40.143 | 27.493 | 25.661 | 4.379 | 2 | 0 | 60.017 | 55.496 | 46.622 | 18.067 | 0 | 0 | 57.327 | 32.287 | [5 empty] | 0 | 15.582 | 6 | 5.3212 | 4.9829 | 4.0266 | 3.75 | 1.2329 | 23.1693
2006-03-16 | 14:24 | 0 | 16.979 | 0 | 3 | 0 | 55.704 | 56.25 | 40.236 | 40.212 | 27.419 | 25.686 | 4.609 | 1 | 0 | 59.951 | 55.589 | 46.669 | 18.067 | 0 | 0 | 57.304 | 32.311 | [5 empty] | 0 | 15.492 | 7 | 5.2543 | 4.9192 | 4.0239 | 3.75 | 1.1692 | 22.253
2006-03-16 | 14:25 | 0 | 17.011 | 0 | 3 | 0 | 55.687 | 56.191 | 40.195 | 40.267 | 27.5 | 25.477 | 4.565 | 1 | 0 | 60.002 | 55.526 | 46.814 | 18.05 | 0 | 0 | 57.311 | 32.343 | [5 empty] | 0 | 15.42 | 8 | 5.2671 | 4.9314 | 4.0244 | 3.75 | 1.1814 | 22.4301
2006-03-16 | 14:26 | 1 | 17.037 | 0 | 4 | 0 | 55.596 | 56.202 | 40.183 | 40.279 | 28.162 | 25.585 | 4.4 | 1 | 0 | 60.013 | 55.561 | 46.778 | 18.087 | 0 | 0 | 57.345 | 32.331 | [5 empty] | 17.037 | 15.317 | 9 | 5.3151 | 4.9771 | 4.0264 | 3.75 | 1.2271 | 23.0866
2006-03-16 | 14:27 | 0 | 17.032 | 0 | 3 | 0 | 55.774 | 56.163 | 40.215 | 40.308 | 28.219 | 25.593 | 4.534 | 1 | 0 | 59.976 | 55.475 | 46.739 | 18.095 | 0 | 0 | 57.352 | 32.338 | [5 empty] | 0 | 15.466 | 10 | 5.2761 | 4.94 | 4.0248 | 3.75 | 1.19 | 22.5543
2006-03-16 | 14:28 | 0 | 17.032 | 0 | 3 | 0 | 55.706 | 56.186 | 40.191 | 40.286 | 28.17 | 25.615 | 4.686 | 2 | 0 | 59.954 | 55.522 | 46.648 | 18.12 | 0 | 0 | 57.284 | 32.338 | [5 empty] | 0 | 15.42 | 11 | 5.2318 | 4.8979 | 4.023 | 3.75 | 1.1479 | 21.941
2006-03-16 | 14:29 | 0 | 17.006 | 1 | 3 | 0 | 55.636 | 56.119 | 40.308 | 40.215 | 28.025 | 25.759 | 4.611 | 1 | 0 | 59.954 | 55.475 | 46.715 | 18.095 | 0 | 0 | 57.329 | 32.363 | [5 empty] | 0 | 15.421 | 12 | 5.2537 | 4.9187 | 4.0239 | 3.75 | 1.1687 | 22.2449
2006-03-16 | 14:30 | 1 | 17.006 | 0 | 4 | 0 | 55.592 | 56.119 | 40.332 | 40.215 | 27.326 | 25.737 | 4.508 | 1 | 0 | 59.997 | 55.522 | 46.648 | 18.12 | 0 | 0 | 57.352 | 32.314 | [5 empty] | 17.006 | 15.377 | 13 | 5.2837 | 4.9472 | 4.0251 | 3.75 | 1.1972 | 22.6582
2006-03-16 | 14:31 | 0 | 17.032 | 0 | 3 | 0 | 55.729 | 56.186 | 40.262 | 40.167 | 26.99 | 25.593 | 4.56 | 1 | 0 | 59.954 | 55.498 | 46.692 | 18.12 | 0 | 0 | 57.329 | 32.314 | [5 empty] | 0 | 15.562 | 14 | 5.2685 | 4.9328 | 4.0245 | 3.75 | 1.1828 | 22.4501
2006-03-16 | 14:32 | 0 | 17.039 | 0 | 3 | 1 | 55.666 | 56.284 | 40.294 | 40.198 | 27.527 | 25.551 | 4.593 | 1 | 0 | 59.983 | 55.599 | 46.722 | 18.153 | 0 | 0 | 57.336 | 32.345 | [5 empty] | 0 | 15.468 | 15 | 5.2589 | 4.9237 | 4.0241 | 3.75 | 1.1737 | 22.3175
2006-03-16 | 14:33 | 0 | 17.039 | 0 | 3 | 0 | 55.713 | 56.216 | 40.363 | 40.222 | 27.696 | 25.671 | 4.441 | 1 | 0 | 59.983 | 55.505 | 46.678 | 18.153 | 0 | 0 | 57.359 | 32.345 | [5 empty] | 0 | 15.491 | 0 | 5.3032 | 4.9657 | 4.0259 | 3.75 | 1.2157 | 22.9246
2006-03-16 | 14:34 | 1 | 17.039 | 0 | 4 | 0 | 55.736 | 56.238 | 40.27 | 40.176 | 27.768 | 25.575 | 4.518 | 2 | 0 | 59.96 | 55.529 | 46.701 | 18.128 | 0 | 0 | 57.27 | 32.345 | [5 empty] | 17.039 | 15.56 | 1 | 5.2808 | 4.9444 | 4.275 | 4 | 0.94442 | 17.8841
2006-03-16 | 14:35 | 0 | 17.057 | 0 | 3 | 0 | 55.636 | 56.209 | 40.356 | 40.145 | 26.846 | 25.568 | 4.408 | 1 | 0 | 59.954 | 55.454 | 46.624 | 18.045 | 0 | 0 | 57.06 | 32.314 | [5 empty] | 0 | 15.491 | 2 | 5.3128 | 4.9749 | 4.2763 | 4 | 0.97487 | 18.3494
2006-03-16 | 14:36 | 0 | 17.064 | 0 | 3 | 0 | 55.622 | 56.193 | 40.411 | 40.339 | 26.105 | 25.745 | 4.415 | 1 | 0 | 59.983 | 55.505 | 46.631 | 18.128 | 0 | 0 | 57.046 | 32.296 | [5 empty] | 0 | 15.283 | 3 | 5.3108 | 4.9729 | 4.2762 | 4 | 0.97293 | 18.32
2006-03-16 | 14:37 | 0 | 17.064 | 0 | 3 | 0 | 55.76 | 56.126 | 40.246 | 40.198 | 26.9 | 25.696 | 4.567 | 1 | 0 | 59.915 | 55.484 | 46.678 | 18.077 | 0 | 0 | 57.067 | 32.321 | [5 empty] | 0 | 15.562 | 4 | 5.2665 | 4.9309 | 4.2744 | 4 | 0.93085 | 17.675
2006-03-16 | 14:38 | 0 | 17.006 | 1 | 4 | 0 | 55.867 | 56.186 | 40.262 | 40.191 | 27.471 | 25.808 | 4.356 | 2 | 0 | 59.908 | 55.431 | 46.624 | 18.07 | 0 | 0 | 57.06 | 32.264 | [5 empty] | 0 | 15.676 | 5 | 5.3279 | 4.9893 | 4.2769 | 4 | 0.98926 | 18.5674
2006-03-16 | 14:39 | 1 | 17.057 | 0 | 3 | 0 | 55.683 | 56.366 | 40.191 | 40.215 | 27.375 | 25.808 | 4.333 | 1 | 0 | 59.931 | 55.431 | 46.578 | 18.07 | 0 | 0 | 56.994 | 32.289 | [5 empty] | 17.057 | 15.468 | 6 | 5.3346 | 4.9956 | 4.2772 | 4 | 0.99563 | 18.6634
2006-03-16 | 14:40 | 0 | 17.064 | 0 | 3 | 0 | 55.69 | 56.216 | 40.246 | 40.176 | 26.419 | 25.745 | 4.39 | 1 | 0 | 59.938 | 55.438 | 46.746 | 18.102 | 0 | 0 | 56.912 | 32.345 | [5 empty] | 0 | 15.514 | 7 | 5.318 | 4.9798 | 4.2765 | 4 | 0.97985 | 18.425
2006-03-16 | 14:41 | 0 | 17.039 | 0 | 3 | 0 | 55.851 | 56.284 | 40.339 | 40.176 | 27.044 | 25.769 | 4.366 | 1 | 0 | 59.915 | 55.414 | 46.655 | 18.077 | 0 | 0 | 56.912 | 32.321 | [5 empty] | 0 | 15.675 | 8 | 5.325 | 4.9865 | 4.2768 | 4 | 0.98649 | 18.5256
2006-03-16 | 14:42 | 0 | 17.032 | 0 | 4 | 0 | 55.729 | 56.298 | 40.262 | 40.238 | 26.458 | 25.737 | 4.281 | 1 | 0 | 59.842 | 55.34 | 46.624 | 18.02 | 0 | 0 | 56.814 | 32.289 | [5 empty] | 0 | 15.491 | 9 | 5.3498 | 5.01 | 4.2778 | 4 | 1.01 | 18.8797
2006-03-16 | 14:43 | 1 | 17.089 | 0 | 3 | 0 | 55.804 | 56.238 | 40.411 | 40.176 | 26.828 | 25.72 | 4.263 | 1 | 0 | 59.915 | 55.37 | 46.608 | 18.027 | 0 | 0 | 56.82 | 32.296 | [5 empty] | 17.089 | 15.628 | 10 | 5.355 | 5.015 | 4.278 | 4 | 1.015 | 18.9542
2006-03-16 | 14:44 | 0 | 17.032 | 0 | 3 | 0 | 55.683 | 56.232 | 40.262 | 40.145 | 27.061 | 25.713 | 4.281 | 2 | 0 | 59.842 | 55.34 | 46.624 | 18.02 | 0 | 0 | 56.747 | 32.289 | [5 empty] | 0 | 15.538 | 11 | 5.3498 | 5.01 | 4.2778 | 4 | 1.01 | 18.8797
2006-03-16 | 14:45 | 0 | 17.057 | 0 | 3 | 0 | 55.592 | 56.186 | 40.262 | 40.167 | 27.954 | 25.737 | 4.382 | 1 | 0 | 59.842 | 55.34 | 46.715 | 18.02 | 0 | 0 | 56.725 | 32.338 | [5 empty] | 0 | 15.425 | 12 | 5.3204 | 4.9821 | 4.2766 | 4 | 0.98206 | 18.4586
2006-03-16 | 14:46 | 0 | 17.039 | 0 | 4 | 0 | 55.678 | 56.138 | 40.282 | 40.21 | 28.26 | 25.708 | 4.354 | 1 | 0 | 59.837 | 55.358 | 46.643 | 18.04 | 0 | 0 | 56.743 | 32.358 | [5 empty] | 0 | 15.468 | 13 | 5.3285 | 4.9898 | 4.2769 | 4 | 0.98981 | 18.5758
2006-03-16 | 14:47 | 1 | 16.994 | 0 | 3 | 1 | 55.648 | 56.264 | 40.227 | 40.133 | 28.133 | 25.75 | 4.395 | 1 | 0 | 59.808 | 55.328 | 46.566 | 18.007 | 0 | 0 | 56.736 | 32.326 | [5 empty] | 16.994 | 15.515 | 14 | 5.3166 | 4.9785 | 4.2764 | 4 | 0.97846 | 18.404
2006-03-16 | 14:48 | 0 | 17.044 | 1 | 3 | 0 | 55.624 | 56.175 | 40.227 | 40.157 | 26.953 | 25.821 | 4.294 | 1 | 0 | 59.851 | 55.328 | 46.589 | 18.057 | 0 | 0 | 56.624 | 32.301 | [5 empty] | 0 | 15.467 | 0 | 5.346 | 5.0064 | 4.2776 | 4 | 1.0064 | 18.8257
2006-03-16 | 14:49 | 0 | 17.026 | 0 | 3 | 0 | 55.564 | 56.138 | 40.188 | 40.234 | 26.816 | 25.803 | 4.328 | 2 | 0 | 59.837 | 55.358 | 46.666 | 18.065 | 0 | 0 | 56.654 | 32.333 | [5 empty] | 0 | 15.33 | 1 | 5.3361 | 4.997 | 4.2772 | 4 | 0.99701 | 18.6843
2006-03-16 | 14:50 | 0 | 17.077 | 0 | 4 | 0 | 55.725 | 56.114 | 40.447 | 40.258 | 27.01 | 25.853 | 4.354 | 1 | 0 | 59.86 | 55.335 | 46.62 | 18.065 | 0 | 0 | 56.608 | 32.358 | [5 empty] | 0 | 15.467 | 2 | 5.3285 | 4.9898 | 4.2769 | 4 | 0.98981 | 18.5758
2006-03-16 | 14:51 | 0 | 16.994 | 0 | 3 | 0 | 55.671 | 56.152 | 40.25 | 40.203 | 27.098 | 25.725 | 4.217 | 1 | 0 | 59.762 | 55.258 | 46.589 | 18.007 | 0 | 0 | 56.579 | 32.35 | [5 empty] | 0 | 15.468 | 3 | 5.3684 | 5.0277 | 4.2785 | 4 | 1.0277 | 19.1441
2006-03-16 | 14:52 | 1 | 17.077 | 0 | 3 | 0 | 55.701 | 56.181 | 40.399 | 40.188 | 26.841 | 25.757 | 4.302 | 1 | 0 | 59.837 | 55.312 | 46.575 | 18.04 | 0 | 0 | 56.585 | 32.358 | [5 empty] | 17.077 | 15.513 | 4 | 5.3437 | 5.0042 | 4.2775 | 4 | 1.0042 | 18.7925
2006-03-16 | 14:53 | 0 | 17.052 | 0 | 3 | 0 | 55.701 | 56.204 | 40.351 | 40.164 | 26.551 | 25.659 | 4.377 | 1 | 0 | 59.814 | 55.288 | 46.643 | 18.04 | 0 | 0 | 56.542 | 32.358 | [5 empty] | 0 | 15.537 | 5 | 5.3218 | 4.9834 | 4.2767 | 4 | 0.98345 | 18.4795
2006-03-16 | 14:54 | 0 | 17.044 | 0 | 4 | 0 | 55.671 | 56.107 | 40.274 | 40.274 | 26.76 | 25.651 | 4.294 | 2 | 0 | 59.762 | 55.235 | 46.589 | 18.007 | 0 | 0 | 56.512 | 32.326 | [5 empty] | 0 | 15.397 | 6 | 5.346 | 5.0064 | 4.2776 | 4 | 1.0064 | 18.8257
2006-03-16 | 14:55 | 0 | 17.019 | 0 | 3 | 0 | 55.603 | 56.152 | 40.274 | 40.157 | 27.508 | 25.605 | 4.343 | 1 | 0 | 59.739 | 55.235 | 46.545 | 17.982 | 0 | 0 | 56.421 | 32.35 | [5 empty] | 0 | 15.446 | 7 | 5.3317 | 4.9929 | 4.2771 | 4 | 0.99286 | 18.6217
2006-03-16 | 14:56 | 1 | 17.077 | 0 | 3 | 0 | 55.748 | 56.161 | 40.258 | 40.188 | 27.419 | 25.637 | 4.276 | 1 | 0 | 59.814 | 55.312 | 46.69 | 18.065 | 0 | 0 | 56.519 | 32.404 | [5 empty] | 17.077 | 15.56 | 8 | 5.3512 | 5.0114 | 4.2778 | 4 | 1.0114 | 18.9004
2006-03-16 | 14:57 | 0 | 17.052 | 1 | 3 | 0 | 55.655 | 56.273 | 40.305 | 40.21 | 27.032 | 25.683 | 4.276 | 1 | 0 | 59.769 | 55.288 | 46.575 | 18.04 | 0 | 0 | 56.496 | 32.382 | [5 empty] | 0 | 15.445 | 9 | 5.3512 | 5.0114 | 4.2778 | 4 | 1.0114 | 18.9004
2006-03-16 | 14:58 | 0 | 17.052 | 0 | 4 | 0 | 55.701 | 56.227 | 40.282 | 40.21 | 27.032 | 25.588 | 4.377 | 1 | 0 | 59.814 | 55.265 | 46.552 | 18.065 | 0 | 0 | 56.407 | 32.358 | [5 empty] | 0 | 15.491 | 10 | 5.3218 | 4.9834 | 4.2767 | 4 | 0.98345 | 18.4795
2006-03-16 | 14:59 | 0 | 17.026 | 0 | 3 | 0 | 55.748 | 56.204 | 40.327 | 40.21 | 27.081 | 25.588 | 4.328 | 2 | 0 | 59.769 | 55.242 | 46.596 | 18.09 | 0 | 0 | 56.428 | 32.333 | [5 empty] | 0 | 15.538 | 11 | 5.3361 | 4.997 | 4.2772 | 4 | 0.99701 | 18.6843
2006-03-16 | 15:00 | 1 | 17.019 | 0 | 3 | 0 | 55.809 | 56.243 | 40.296 | 40.179 | 27.338 | 25.58 | 4.269 | 1 | 0 | 59.785 | 55.19 | 46.522 | 18.007 | 0 | 0 | 56.421 | 32.35 | [5 empty] | 17.019 | 15.63 | 12 | 5.3533 | 5.0133 | 4.2779 | 4 | 1.0133 | 18.9294
2006-03-16 | 15:01 | 0 | 17.052 | 0 | 3 | 0 | 55.792 | 56.362 | 40.327 | 40.258 | 27.13 | 25.637 | 4.328 | 1 | 0 | 59.792 | 55.242 | 46.552 | 18.09 | 0 | 0 | 56.407 | 32.333 | [5 empty] | 0 | 15.534 | 13 | 5.3361 | 4.997 | 4.2772 | 4 | 0.99701 | 18.6843
2006-03-16 | 15:02 | 0 | 17.052 | 0 | 4 | 1 | 55.748 | 56.25 | 40.423 | 40.188 | 26.816 | 25.683 | 4.251 | 1 | 0 | 59.748 | 55.221 | 46.575 | 18.04 | 0 | 0 | 56.407 | 32.333 | [5 empty] | 0 | 15.56 | 14 | 5.3585 | 5.0183 | 4.2781 | 4 | 1.0183 | 19.0039
2006-03-16 | 15:03 | 0 | 17.026 | 0 | 3 | 0 | 55.678 | 56.25 | 40.327 | 40.14 | 27.081 | 25.563 | 4.276 | 2 | 0 | 59.725 | 55.221 | 46.643 | 18.014 | 0 | 0 | 56.339 | 32.26 | [5 empty] | 0 | 15.538 | 0 | 5.3512 | 5.0114 | 4.2778 | 4 | 1.0114 | 18.9004
2006-03-16 | 15:04 | 0 | 17.052 | 0 | 3 | 0 | 55.816 | 56.204 | 40.305 | 40.282 | 26.961 | 25.612 | 4.202 | 1 | 0 | 59.748 | 55.221 | 46.62 | 18.014 | 0 | 0 | 56.339 | 32.382 | [5 empty] | 0 | 15.534 | 1 | 5.3728 | 5.0319 | 4.0287 | 3.75 | 1.2819 | 23.8589
2006-03-16 | 15:05 | 1 | 17.044 | 0 | 4 | 0 | 55.671 | 56.286 | 40.274 | 40.109 | 26.929 | 25.482 | 4.294 | 1 | 0 | 59.696 | 55.167 | 46.545 | 17.982 | 0 | 0 | 56.286 | 32.397 | [5 empty] | 17.044 | 15.562 | 2 | 5.346 | 5.0064 | 4.0276 | 3.75 | 1.2564 | 23.5021
2006-03-16 | 15:06 | 0 | 17.052 | 1 | 3 | 0 | 55.725 | 56.197 | 40.25 | 40.203 | 27.025 | 25.556 | 4.294 | 1 | 0 | 59.696 | 55.19 | 46.613 | 17.982 | 0 | 0 | 56.243 | 32.252 | [5 empty] | 0 | 15.522 | 3 | 5.346 | 5.0064 | 4.0276 | 3.75 | 1.2564 | 23.5021
2006-03-16 | 15:07 | 0 | 17.037 | 0 | 3 | 0 | 55.825 | 56.191 | 40.337 | 40.219 | 26.922 | 25.718 | 4.312 | 1 | 0 | 59.689 | 55.137 | 46.582 | 18.025 | 0 | 0 | 56.236 | 32.269 | [5 empty] | 0 | 15.606 | 4 | 5.3407 | 5.0014 | 4.0274 | 3.75 | 1.2514 | 23.4319
2006-03-16 | 15:08 | 0 | 17.004 | 0 | 3 | 0 | 55.704 | 56.273 | 40.26 | 40.282 | 27.228 | 25.492 | 4.279 | 1 | 0 | 59.659 | 55.13 | 46.645 | 17.967 | 0 | 0 | 56.161 | 32.287 | [5 empty] | 0 | 15.422 | 5 | 5.3504 | 5.0106 | 4.0278 | 3.75 | 1.2606 | 23.5605
2006-03-16 | 15:09 | 1 | 17.037 | 0 | 4 | 0 | 55.755 | 56.236 | 40.337 | 40.267 | 27.282 | 25.477 | 4.287 | 2 | 0 | 59.666 | 55.183 | 46.515 | 18.025 | 0 | 0 | 56.213 | 32.318 | [5 empty] | 17.037 | 15.488 | 6 | 5.348 | 5.0084 | 4.0277 | 3.75 | 1.2584 | 23.5294
2006-03-16 | 15:10 | 0 | 17.062 | 0 | 3 | 0 | 55.641 | 56.28 | 40.337 | 40.195 | 27.38 | 25.644 | 4.287 | 1 | 0 | 59.666 | 55.183 | 46.538 | 18.025 | 0 | 0 | 56.168 | 32.269 | [5 empty] | 0 | 15.446 | 7 | 5.348 | 5.0084 | 4.0277 | 3.75 | 1.2584 | 23.5294
2006-03-16 | 15:11 | 0 | 17.037 | 0 | 3 | 0 | 55.62 | 56.124 | 40.337 | 40.243 | 26.897 | 25.453 | 4.287 | 1 | 0 | 59.666 | 55.137 | 46.561 | 17.977 | 0 | 0 | 56.124 | 32.294 | [5 empty] | 0 | 15.377 | 8 | 5.348 | 5.0084 | 4.0277 | 3.75 | 1.2584 | 23.5294
2006-03-16 | 15:12 | 0 | 17.037 | 0 | 3 | 0 | 55.755 | 56.168 | 40.267 | 40.267 | 27.596 | 25.477 | 4.338 | 1 | 0 | 59.689 | 55.137 | 46.676 | 17.999 | 0 | 0 | 56.124 | 32.269 | [5 empty] | 0 | 15.488 | 9 | 5.3332 | 4.9942 | 4.0271 | 3.75 | 1.2442 | 23.3302
2006-03-16 | 15:13 | 1 | 17.037 | 0 | 4 | 0 | 55.55 | 56.302 | 40.337 | 40.174 | 26.586 | 25.477 | 4.312 | 1 | 0 | 59.712 | 55.137 | 46.491 | 18.025 | 0 | 0 | 56.147 | 32.223 | [5 empty] | 17.037 | 15.376 | 10 | 5.3407 | 5.0014 | 4.0274 | 3.75 | 1.2514 | 23.4319
2006-03-16 | 15:14 | 0 | 17.011 | 0 | 3 | 0 | 55.641 | 56.124 | 40.36 | 40.195 | 26.632 | 25.499 | 4.287 | 2 | 0 | 59.689 | 55.113 | 46.491 | 17.999 | 0 | 0 | 56.147 | 32.245 | [5 empty] | 0 | 15.446 | 11 | 5.348 | 5.0084 | 4.0277 | 3.75 | 1.2584 | 23.5294
2006-03-16 | 15:15 | 0 | 17.037 | 0 | 3 | 0 | 55.755 | 56.124 | 40.384 | 40.15 | 26.897 | 25.524 | 4.413 | 1 | 0 | 59.643 | 55.113 | 46.629 | 18.025 | 0 | 0 | 56.147 | 32.269 | [5 empty] | 0 | 15.605 | 12 | 5.3113 | 4.9735 | 4.0262 | 3.75 | 1.2235 | 23.0353
2006-03-16 | 15:16 | 0 | 16.979 | 1 | 3 | 0 | 55.566 | 56.207 | 40.282 | 40.236 | 26.336 | 25.517 | 4.253 | 1 | 0 | 59.591 | 55.062 | 46.508 | 18.017 | 0 | 0 | 56.093 | 32.238 | [5 empty] | 0 | 15.33 | 13 | 5.3579 | 5.0178 | 4.0281 | 3.75 | 1.2678 | 23.6616
2006-03-16 | 15:17 | 1 | 17.037 | 0 | 4 | 0 | 55.641 | 56.1 | 40.195 | 40.36 | 25.862 | 25.524 | 4.186 | 1 | 0 | 59.6 | 55.092 | 46.491 | 18.025 | 0 | 0 | 56.1 | 32.269 | [5 empty] | 17.037 | 15.281 | 14 | 5.3774 | 5.0363 | 4.0289 | 3.75 | 1.2863 | 23.9206
2006-03-16 | 15:18 | 0 | 17.062 | 0 | 3 | 1 | 55.596 | 56.213 | 40.36 | 40.267 | 25.235 | 25.669 | 4.361 | 1 | 0 | 59.62 | 55.092 | 46.561 | 17.977 | 0 | 0 | 56.03 | 32.269 | [5 empty] | 0 | 15.329 | 15 | 5.3265 | 4.9879 | 4.0268 | 3.75 | 1.2379 | 23.24
2006-03-16 | 15:19 | 0 | 17.037 | 0 | 3 | 0 | 55.641 | 56.124 | 40.291 | 40.195 | 25.767 | 25.573 | 4.235 | 2 | 0 | 59.62 | 55.183 | 46.629 | 18.025 | 0 | 0 | 56.009 | 32.245 | [5 empty] | 0 | 15.446 | 0 | 5.3632 | 5.0228 | 4.0283 | 3.75 | 1.2728 | 23.7313
2006-03-16 | 15:20 | 0 | 17.037 | 0 | 4 | 0 | 55.825 | 56.213 | 40.267 | 40.291 | 25.838 | 25.453 | 4.235 | 1 | 0 | 59.6 | 55.092 | 46.468 | 18.025 | 0 | 0 | 56.054 | 32.269 | [5 empty] | 0 | 15.534 | 1 | 5.3632 | 5.0228 | 4.2783 | 4 | 1.0228 | 19.0699
2006-03-16 | 15:21 | 0 | 17.004 | 0 | 3 | 0 | 55.748 | 56.229 | 40.423 | 40.164 | 26.77 | 25.566 | 4.328 | 1 | 0 | 59.57 | 55.015 | 46.438 | 17.944 | 0 | 0 | 56.047 | 32.262 | [5 empty] | 0 | 15.584 | 2 | 5.3361 | 4.997 | 4.2772 | 4 | 0.99701 | 18.6843
2006-03-16 | 15:22 | 1 | 17.037 | 0 | 3 | 0 | 55.687 | 56.28 | 40.408 | 40.174 | 27.066 | 25.548 | 4.338 | 1 | 0 | 59.6 | 55.046 | 46.424 | 18.025 | 0 | 0 | 56.03 | 32.294 | [5 empty] | 17.037 | 15.513 | 3 | 5.3332 | 4.9942 | 4.2771 | 4 | 0.99424 | 18.6426
2006-03-16 | 15:23 | 0 | 17.004 | 0 | 3 | 0 | 55.657 | 56.161 | 40.305 | 40.212 | 26.431 | 25.566 | 4.328 | 1 | 0 | 59.547 | 54.992 | 46.508 | 17.992 | 0 | 0 | 55.979 | 32.238 | [5 empty] | 0 | 15.445 | 4 | 5.3361 | 4.997 | 4.2772 | 4 | 0.99701 | 18.6843
2006-03-16 | 15:24 | 0 | 17.037 | 0 | 4 | 0 | 55.664 | 56.191 | 40.291 | 40.267 | 26.416 | 25.644 | 4.287 | 2 | 0 | 59.6 | 55.046 | 46.468 | 18.05 | 0 | 0 | 56.03 | 32.198 | [5 empty] | 0 | 15.397 | 5 | 5.348 | 5.0084 | 4.2777 | 4 | 1.0084 | 18.8548
2006-03-16 | 15:25 | 0 | 17.037 | 1 | 3 | 0 | 55.526 | 56.191 | 40.291 | 40.219 | 26.441 | 25.548 | 4.338 | 1 | 0 | 59.577 | 54.999 | 46.468 | 17.999 | 0 | 0 | 56.077 | 32.223 | [5 empty] | 0 | 15.307 | 6 | 5.3332 | 4.9942 | 4.2771 | 4 | 0.99424 | 18.6426
2006-03-16 | 15:26 | 1 | 17.079 | 0 | 3 | 0 | 55.746 | 56.091 | 40.212 | 40.234 | 25.926 | 25.588 | 4.279 | 1 | 0 | 59.568 | 55.013 | 46.391 | 17.992 | 0 | 0 | 56.068 | 32.213 | [5 empty] | 17.079 | 15.512 | 7 | 5.3504 | 5.0106 | 4.2778 | 4 | 1.0106 | 18.888
2006-03-16 | 15:27 | 0 | 16.966 | 0 | 4 | 0 | 55.552 | 56.126 | 40.222 | 40.2 | 26.274 | 25.431 | 4.166 | 1 | 0 | 59.511 | 54.954 | 46.54 | 17.979 | 0 | 0 | 55.988 | 32.225 | [5 empty] | 0 | 15.352 | 8 | 5.3833 | 5.0419 | 4.2791 | 4 | 1.0419 | 19.3535
2006-03-16 | 15:28 | 0 | 16.996 | 0 | 3 | 0 | 55.694 | 56.131 | 40.25 | 40.368 | 26.377 | 25.414 | 4.323 | 1 | 0 | 59.538 | 55.006 | 46.431 | 18.009 | 0 | 0 | 55.97 | 32.206 | [5 empty] | 0 | 15.326 | 9 | 5.3375 | 4.9984 | 4.2773 | 4 | 0.99839 | 18.7051
2006-03-16 | 15:29 | 0 | 16.996 | 0 | 3 | 0 | 55.627 | 56.131 | 40.346 | 40.274 | 27.412 | 25.389 | 4.397 | 2 | 0 | 59.493 | 54.983 | 46.454 | 17.984 | 0 | 0 | 55.923 | 32.206 | [5 empty] | 0 | 15.353 | 10 | 5.316 | 4.9779 | 4.2764 | 4 | 0.97791 | 18.3956
2006-03-16 | 15:30 | 1 | 17.021 | 0 | 4 | 0 | 55.603 | 56.107 | 40.298 | 40.368 | 27.316 | 25.509 | 4.348 | 1 | 0 | 59.493 | 54.983 | 46.477 | 17.984 | 0 | 0 | 55.855 | 32.181 | [5 empty] | 17.021 | 15.235 | 11 | 5.3303 | 4.9915 | 4.277 | 4 | 0.99147 | 18.6008
2006-03-16 | 15:31 | 0 | 17.021 | 0 | 3 | 0 | 55.533 | 56.061 | 40.392 | 40.274 | 27.461 | 25.534 | 4.271 | 1 | 0 | 59.561 | 54.938 | 46.454 | 17.962 | 0 | 0 | 55.923 | 32.181 | [5 empty] | 0 | 15.259 | 12 | 5.3527 | 5.0128 | 4.2779 | 4 | 1.0128 | 18.9211
2006-03-16 | 15:32 | 0 | 17.021 | 0 | 3 | 0 | 55.442 | 56.016 | 40.298 | 40.274 | 27.243 | 25.46 | 4.271 | 2 | 0 | 59.515 | 54.938 | 46.568 | 18.009 | 0 | 0 | 55.923 | 32.206 | [5 empty] | 0 | 15.168 | 13 | 5.3527 | 5.0128 | 4.2779 | 4 | 1.0128 | 18.9211
2006-03-16 | 15:33 | 0 | 17.047 | 0 | 3 | 1 | 55.419 | 55.993 | 40.322 | 40.439 | 27.196 | 25.438 | 4.348 | 1 | 0 | 59.515 | 54.938 | 46.407 | 18.009 | 0 | 0 | 55.923 | 32.181 | [5 empty] | 0 | 14.98 | 14 | 5.3303 | 4.9915 | 4.277 | 4 | 0.99147 | 18.6008
2006-03-16 | 15:34 | 0 | 16.991 | 1 | 4 | 0 | 55.344 | 55.895 | 40.27 | 40.246 | 25.553 | 25.409 | 4.392 | 1 | 0 | 59.465 | 54.887 | 46.54 | 17.932 | 0 | 0 | 55.895 | 32.25 | [5 empty] | 0 | 15.098 | 0 | 5.3174 | 4.9793 | 4.2765 | 4 | 0.97929 | 18.4166
2006-03-16 | 15:35 | 1 | 17.021 | 0 | 3 | 0 | 55.671 | 55.832 | 40.322 | 40.298 | 25.799 | 25.34 | 4.323 | 1 | 0 | 59.472 | 54.915 | 46.454 | 17.962 | 0 | 0 | 55.855 | 32.206 | [5 empty] | 17.021 | 15.373 | 1 | 5.3375 | 4.9984 | 4.2773 | 4 | 0.99839 | 18.7051
2006-03-16 | 15:36 | 0 | 17.021 | 0 | 3 | 0 | 55.466 | 56.154 | 40.298 | 40.274 | 25.894 | 25.365 | 4.297 | 1 | 0 | 59.472 | 54.891 | 46.454 | 17.937 | 0 | 0 | 55.855 | 32.206 | [5 empty] | 0 | 15.192 | 2 | 5.3451 | 5.0056 | 4.2776 | 4 | 1.0056 | 18.8133
2006-03-16 | 15:37 | 0 | 16.991 | 0 | 4 | 0 | 55.461 | 55.942 | 40.294 | 40.317 | 26.588 | 25.48 | 4.214 | 2 | 0 | 59.488 | 54.91 | 46.379 | 17.954 | 0 | 0 | 55.827 | 32.176 | [5 empty] | 0 | 15.144 | 3 | 5.3693 | 5.0286 | 4.2786 | 4 | 1.0286 | 19.1565
2006-03-16 | 15:38 | 0 | 17.021 | 0 | 3 | 0 | 55.489 | 55.993 | 40.368 | 40.346 | 27.027 | 25.389 | 4.271 | 1 | 0 | 59.472 | 54.915 | 46.361 | 17.962 | 0 | 0 | 55.855 | 32.206 | [5 empty] | 0 | 15.143 | 4 | 5.3527 | 5.0128 | 4.2779 | 4 | 1.0128 | 18.9211
2006-03-16 | 15:39 | 1 | 16.966 | 0 | 3 | 0 | 55.482 | 55.988 | 40.27 | 40.339 | 27.262 | 25.384 | 4.318 | 1 | 0 | 59.445 | 54.863 | 46.54 | 17.906 | 0 | 0 | 55.781 | 32.176 | [5 empty] | 16.966 | 15.143 | 5 | 5.339 | 4.9998 | 4.2773 | 4 | 0.99978 | 18.7259
2006-03-16 | 15:40 | 0 | 17.021 | 0 | 3 | 0 | 55.489 | 55.993 | 40.298 | 40.274 | 26.956 | 25.438 | 4.323 | 1 | 0 | 59.449 | 54.891 | 46.431 | 18.009 | 0 | 0 | 55.832 | 32.206 | [5 empty] | 0 | 15.215 | 6 | 5.3375 | 4.9984 | 4.2773 | 4 | 0.99839 | 18.7051
2006-03-16 | 15:41 | 0 | 17.021 | 0 | 4 | 0 | 55.466 | 55.97 | 40.274 | 40.392 | 27.196 | 25.534 | 4.196 | 1 | 0 | 59.404 | 54.915 | 46.431 | 18.009 | 0 | 0 | 55.741 | 32.206 | [5 empty] | 0 | 15.074 | 7 | 5.3745 | 5.0335 | 4.2788 | 4 | 1.0335 | 19.2305
2006-03-16 | 15:42 | 0 | 17.021 | 0 | 3 | 0 | 55.51 | 55.993 | 40.392 | 40.322 | 27.243 | 25.534 | 4.297 | 1 | 0 | 59.449 | 54.847 | 46.454 | 18.009 | 0 | 0 | 55.785 | 32.206 | [5 empty] | 0 | 15.188 | 8 | 5.3451 | 5.0056 | 4.2776 | 4 | 1.0056 | 18.8133
2006-03-16 | 15:43 | 1 | 16.991 | 0 | 3 | 0 | 55.461 | 55.965 | 40.363 | 40.387 | 26.443 | 25.455 | 4.191 | 1 | 0 | 59.399 | 54.819 | 46.403 | 17.954 | 0 | 0 | 55.734 | 32.201 | [5 empty] | 16.991 | 15.074 | 9 | 5.376 | 5.0349 | 4.2788 | 4 | 1.0349 | 19.251
2006-03-16 | 15:44 | 0 | 16.991 | 1 | 4 | 0 | 55.253 | 55.942 | 40.339 | 40.27 | 26.782 | 25.529 | 4.24 | 2 | 0 | 59.399 | 54.863 | 46.426 | 17.954 | 0 | 0 | 55.713 | 32.176 | [5 empty] | 0 | 14.983 | 10 | 5.3617 | 5.0214 | 4.2783 | 4 | 1.0214 | 19.0493
2006-03-16 | 15:45 | 0 | 17.021 | 0 | 3 | 0 | 55.51 | 55.855 | 40.368 | 40.439 | 26.858 | 25.509 | 4.245 | 1 | 0 | 59.426 | 54.824 | 46.431 | 17.984 | 0 | 0 | 55.718 | 32.206 | [5 empty] | 0 | 15.071 | 11 | 5.3603 | 5.02 | 4.2782 | 4 | 1.02 | 19.0286
2006-03-16 | 15:46 | 0 | 16.996 | 0 | 3 | 0 | 55.419 | 55.993 | 40.392 | 40.463 | 26.679 | 25.602 | 4.142 | 1 | 0 | 59.401 | 54.842 | 46.335 | 17.959 | 0 | 0 | 55.692 | 32.179 | [5 empty] | 0 | 14.956 | 12 | 5.3902 | 5.0485 | 4.2794 | 4 | 1.0485 | 19.4517
2006-03-16 | 15:47 | 0 | 17.099 | 0 | 4 | 0 | 55.398 | 55.925 | 40.442 | 40.372 | 27.054 | 25.681 | 4.225 | 1 | 0 | 59.429 | 54.87 | 46.363 | 18.012 | 0 | 0 | 55.673 | 32.186 | [5 empty] | 0 | 15.026 | 13 | 5.3661 | 5.0255 | 4.2784 | 4 | 1.0255 | 19.1112
2006-03-16 | 15:48 | 1 | 17.024 | 0 | 3 | 1 | 55.582 | 55.904 | 40.325 | 40.349 | 25.995 | 25.607 | 4.199 | 2 | 0 | 59.406 | 54.87 | 46.48 | 17.964 | 0 | 0 | 55.65 | 32.233 | [5 empty] | 17.024 | 15.233 | 14 | 5.3737 | 5.0327 | 4.2788 | 4 | 1.0327 | 19.2182
2006-03-16 | 15:49 | 0 | 17.024 | 0 | 3 | 0 | 55.491 | 56.019 | 40.349 | 40.325 | 25.487 | 25.585 | 4.251 | 1 | 0 | 59.363 | 54.826 | 46.501 | 17.914 | 0 | 0 | 55.582 | 32.186 | [5 empty] | 0 | 15.166 | 0 | 5.3585 | 5.0183 | 4.2781 | 4 | 1.0183 | 19.0039
2006-03-16 | 15:50 | 0 | 17.019 | 0 | 4 | 0 | 55.601 | 55.944 | 40.365 | 40.344 | 25.867 | 25.7 | 4.269 | 1 | 0 | 59.335 | 54.798 | 46.405 | 17.884 | 0 | 0 | 55.622 | 32.157 | [5 empty] | 0 | 15.257 | 1 | 5.3533 | 5.0133 | 4.0279 | 3.75 | 1.2633 | 23.5994
2006-03-16 | 15:51 | 0 | 17.019 | 0 | 3 | 0 | 55.463 | 56.058 | 40.53 | 40.365 | 26.495 | 25.602 | 4.194 | 1 | 0 | 59.335 | 54.775 | 46.382 | 17.884 | 0 | 0 | 55.601 | 32.132 | [5 empty] | 0 | 15.098 | 2 | 5.3751 | 5.0341 | 4.0288 | 3.75 | 1.2841 | 23.8898
2006-03-16 | 15:52 | 1 | 17.049 | 0 | 3 | 0 | 55.536 | 55.995 | 40.394 | 40.466 | 26.98 | 25.632 | 4.225 | 2 | 0 | 59.363 | 54.756 | 46.41 | 17.939 | 0 | 0 | 55.606 | 32.208 | [5 empty] | 17.049 | 15.07 | 3 | 5.3661 | 5.0255 | 4.0284 | 3.75 | 1.2755 | 23.7701
2006-03-16 | 15:53 | 0 | 17.024 | 1 | 3 | 0 | 55.354 | 56.019 | 40.372 | 40.418 | 26.5 | 25.561 | 4.122 | 1 | 0 | 59.363 | 54.779 | 46.41 | 17.939 | 0 | 0 | 55.629 | 32.233 | [5 empty] | 0 | 14.936 | 4 | 5.3961 | 5.054 | 4.0297 | 3.75 | 1.304 | 24.1663
2006-03-16 | 15:54 | 0 | 17.019 | 0 | 4 | 0 | 55.578 | 55.921 | 40.344 | 40.389 | 26.735 | 25.7 | 4.142 | 1 | 0 | 59.379 | 54.775 | 46.291 | 17.934 | 0 | 0 | 55.622 | 32.179 | [5 empty] | 0 | 15.189 | 5 | 5.3902 | 5.0485 | 4.0294 | 3.75 | 1.2985 | 24.0897
2006-03-16 | 15:55 | 0 | 17.049 | 0 | 3 | 0 | 55.582 | 56.11 | 40.372 | 40.442 | 26.645 | 25.536 | 4.199 | 1 | 0 | 59.34 | 54.779 | 46.433 | 17.964 | 0 | 0 | 55.629 | 32.257 | [5 empty] | 0 | 15.14 | 6 | 5.3737 | 5.0327 | 4.0288 | 3.75 | 1.2827 | 23.8705
2006-03-16 | 15:56 | 0 | 16.994 | 0 | 3 | 0 | 55.463 | 56.058 | 40.389 | 40.365 | 26.976 | 25.458 | 4.142 | 1 | 0 | 59.335 | 54.728 | 46.473 | 17.909 | 0 | 0 | 55.578 | 32.179 | [5 empty] | 0 | 15.098 | 7 | 5.3902 | 5.0485 | 4.0294 | 3.75 | 1.2985 | 24.0897
2006-03-16 | 15:57 | 1 | 17.019 | 0 | 4 | 0 | 55.37 | 55.921 | 40.53 | 40.365 | 26.036 | 25.676 | 4.194 | 2 | 0 | 59.312 | 54.728 | 46.314 | 17.909 | 0 | 0 | 55.622 | 32.203 | [5 empty] | 17.019 | 15.005 | 8 | 5.3751 | 5.0341 | 4.0288 | 3.75 | 1.2841 | 23.8898
2006-03-16 | 15:58 | 0 | 17.024 | 0 | 3 | 0 | 55.421 | 55.904 | 40.442 | 40.394 | 26.475 | 25.607 | 4.199 | 1 | 0 | 59.294 | 54.756 | 46.456 | 17.964 | 0 | 0 | 55.559 | 32.208 | [5 empty] | 0 | 15.027 | 9 | 5.3737 | 5.0327 | 4.0288 | 3.75 | 1.2827 | 23.8705
2006-03-16 | 15:59 | 0 | 17.024 | 0 | 3 | 0 | 55.377 | 55.925 | 40.466 | 40.418 | 25.465 | 25.607 | 4.148 | 1 | 0 | 59.294 | 54.756 | 46.386 | 17.964 | 0 | 0 | 55.582 | 32.208 | [5 empty] | 0 | 14.959 | 10 | 5.3885 | 5.0468 | 4.0294 | 3.75 | 1.2968 | 24.0667
2006-03-16 | 16:00 | 0 | 17.001 | 0 | 4 | 0 | 55.491 | 55.858 | 40.325 | 40.372 | 25.946 | 25.585 | 4.299 | 1 | 0 | 59.317 | 54.756 | 46.433 | 17.964 | 0 | 0 | 55.559 | 32.162 | [5 empty] | 0 | 15.119 | 11 | 5.3445 | 5.005 | 4.0276 | 3.75 | 1.255 | 23.4826
2006-03-16 | 16:01 | 1 | 16.971 | 0 | 3 | 0 | 55.302 | 55.897 | 40.32 | 40.389 | 25.556 | 25.507 | 4.22 | 1 | 0 | 59.267 | 54.705 | 46.452 | 17.909 | 0 | 0 | 55.508 | 32.157 | [5 empty] | 16.971 | 14.913 | 12 | 5.3675 | 5.0269 | 4.0285 | 3.75 | 1.2769 | 23.7894
2006-03-16 | 16:02 | 0 | 16.971 | 0 | 3 | 0 | 55.326 | 55.783 | 40.389 | 40.365 | 25.266 | 25.362 | 4.091 | 2 | 0 | 59.29 | 54.684 | 46.405 | 17.859 | 0 | 0 | 55.715 | 32.252 | [5 empty] | 0 | 14.961 | 13 | 5.4051 | 5.0626 | 4.03 | 3.75 | 1.3126 | 24.2847
2006-03-16 | 16:03 | 0 | 16.994 | 1 | 4 | 0 | 55.645 | 55.876 | 40.389 | 40.437 | 26.542 | 25.458 | 4.016 | 1 | 0 | 59.267 | 54.66 | 46.405 | 17.884 | 0 | 0 | 55.531 | 32.108 | [5 empty] | 0 | 15.208 | 14 | 5.4269 | 5.0834 | 4.0309 | 3.75 | 1.3334 | 24.5695
2006-03-16 | 16:04 | 0 | 17.001 | 0 | 3 | 1 | 55.468 | 56.156 | 40.394 | 40.418 | 26.765 | 25.607 | 4.021 | 1 | 0 | 59.294 | 54.712 | 46.249 | 17.964 | 0 | 0 | 55.536 | 32.112 | [5 empty] | 0 | 15.05 | 15 | 5.4255 | 5.082 | 4.0309 | 3.75 | 1.332 | 24.5506
2006-03-16 | 16:05 | 1 | 17.019 | 0 | 3 | 0 | 55.645 | 56.035 | 40.413 | 40.32 | 26.809 | 25.387 | 4.22 | 1 | 0 | 59.267 | 54.637 | 46.291 | 17.909 | 0 | 0 | 55.44 | 32.132 | [5 empty] | 17.019 | 15.325 | 0 | 5.3675 | 5.0269 | 4.0285 | 3.75 | 1.2769 | 23.7894
2006-03-16 | 16:06 | 0 | 16.994 | 0 | 3 | 0 | 55.554 | 56.172 | 40.461 | 40.509 | 26.978 | 25.531 | 4.243 | 1 | 0 | 59.271 | 54.663 | 46.34 | 17.959 | 0 | 0 | 55.466 | 32.181 | [5 empty] | 0 | 15.045 | 1 | 5.3608 | 5.0205 | 4.2782 | 4 | 1.0205 | 19.0369
2006-03-16 | 16:07 | 0 | 17.069 | 0 | 4 | 0 | 55.512 | 56.177 | 40.418 | 40.394 | 26.353 | 25.534 | 4.194 | 1 | 0 | 59.34 | 54.756 | 46.477 | 18.057 | 0 | 0 | 55.536 | 32.23 | [5 empty] | 0 | 15.118 | 2 | 5.3751 | 5.0341 | 4.2788 | 4 | 1.0341 | 19.2387
2006-03-16 | 16:08 | 0 | 17.12 | 0 | 3 | 0 | 55.606 | 56.04 | 40.487 | 40.511 | 26.667 | 25.436 | 4.194 | 2 | 0 | 59.317 | 54.688 | 46.41 | 18.035 | 0 | 0 | 55.512 | 32.206 | [5 empty] | 0 | 15.095 | 3 | 5.3751 | 5.0341 | 4.2788 | 4 | 1.0341 | 19.2387
2006-03-16 | 16:09 | 0 | 17.069 | 0 | 3 | 0 | 55.559 | 56.063 | 40.557 | 40.418 | 26.399 | 25.58 | 4.068 | 1 | 0 | 59.34 | 54.733 | 46.363 | 17.959 | 0 | 0 | 55.512 | 32.23 | [5 empty] | 0 | 15.141 | 4 | 5.4118 | 5.069 | 4.2803 | 4 | 1.069 | 19.7527
2006-03-16 | 16:10 | 1 | 17.034 | 0 | 4 | 0 | 55.573 | 56.1 | 40.523 | 40.454 | 26.703 | 25.499 | 4.055 | 1 | 0 | 59.308 | 54.7 | 46.284 | 17.974 | 0 | 0 | 55.48 | 32.196 | [5 empty] | 17.034 | 15.119 | 5 | 5.4156 | 5.0726 | 4.2805 | 4 | 1.0726 | 19.8054
2006-03-16 | 16:11 | 0 | 17.059 | 0 | 3 | 0 | 55.48 | 56.1 | 40.384 | 40.502 | 26.439 | 25.499 | 4.106 | 1 | 0 | 59.239 | 54.723 | 46.354 | 17.974 | 0 | 0 | 55.48 | 32.171 | [5 empty] | 0 | 14.978 | 6 | 5.4007 | 5.0585 | 4.2798 | 4 | 1.0585 | 19.5984
2006-03-16 | 16:12 | 0 | 17.094 | 1 | 3 | 0 | 55.834 | 56.019 | 40.487 | 40.394 | 26.399 | 25.509 | 4.117 | 1 | 0 | 59.317 | 54.688 | 46.363 | 17.959 | 0 | 0 | 55.468 | 32.23 | [5 empty] | 0 | 15.44 | 7 | 5.3975 | 5.0554 | 4.2797 | 4 | 1.0554 | 19.5537
2006-03-16 | 16:13 | 0 | 17.059 | 0 | 4 | 0 | 55.872 | 56.302 | 40.43 | 40.502 | 25.955 | 25.426 | 4.106 | 2 | 0 | 59.219 | 54.656 | 46.354 | 17.949 | 0 | 0 | 55.365 | 32.149 | [5 empty] | 0 | 15.37 | 8 | 5.4007 | 5.0585 | 4.2798 | 4 | 1.0585 | 19.5984
2006-03-16 | 16:14 | 1 | 17.069 | 0 | 3 | 0 | 55.697 | 56.38 | 40.394 | 40.487 | 26.448 | 25.485 | 4.117 | 1 | 0 | 59.34 | 54.803 | 46.501 | 18.133 | 0 | 0 | 55.445 | 32.304 | [5 empty] | 17.069 | 15.21 | 9 | 5.3975 | 5.0554 | 4.2797 | 4 | 1.0554 | 19.5537
2006-03-16 | 16:15 | 0 | 17.047 | 0 | 3 | 0 | 55.904 | 56.223 | 40.463 | 40.557 | 26.424 | 25.485 | 4.016 | 1 | 0 | 59.271 | 54.712 | 46.363 | 18.009 | 0 | 0 | 55.445 | 32.184 | [5 empty] | 0 | 15.347 | 10 | 5.4269 | 5.0834 | 4.2809 | 4 | 1.0834 | 19.9628
2006-03-16 | 16:16 | 0 | 17.069 | 0 | 4 | 0 | 55.925 | 56.423 | 40.535 | 40.487 | 26.377 | 25.534 | 4.142 | 1 | 0 | 59.34 | 54.803 | 46.501 | 17.984 | 0 | 0 | 55.398 | 32.184 | [5 empty] | 0 | 15.438 | 11 | 5.3902 | 5.0485 | 4.2794 | 4 | 1.0485 | 19.4517
2006-03-16 | 16:17 | 0 | 17.034 | 0 | 3 | 0 | 55.825 | 56.437 | 40.478 | 40.43 | 26.728 | 25.571 | 4.132 | 1 | 0 | 59.219 | 54.632 | 46.33 | 17.949 | 0 | 0 | 55.344 | 32.125 | [5 empty] | 0 | 15.395 | 12 | 5.3932 | 5.0513 | 4.2795 | 4 | 1.0513 | 19.4925
2006-03-16 | 16:18 | 1 | 17.034 | 0 | 3 | 0 | 55.778 | 56.391 | 40.478 | 40.454 | 26.944 | 25.499 | 4.081 | 2 | 0 | 59.219 | 54.656 | 46.307 | 17.949 | 0 | 0 | 55.344 | 32.184 | [5 empty] | 17.034 | 15.324 | 13 | 5.408 | 5.0654 | 4.2801 | 4 | 1.0654 | 19.7
2006-03-16 | 16:19 | 0 | 17.034 | 0 | 3 | 1 | 55.963 | 56.348 | 40.523 | 40.454 | 27.667 | 25.546 | 4.032 | 1 | 0 | 59.219 | 54.632 | 46.421 | 17.974 | 0 | 0 | 55.365 | 32.149 | [5 empty] | 0 | 15.509 | 14 | 5.4223 | 5.0789 | 4.2807 | 4 | 1.0789 | 19.8983
2006-03-16 | 16:20 | 0 | 17.059 | 0 | 4 | 0 | 55.916 | 56.414 | 40.502 | 40.454 | 27.836 | 25.45 | 4.032 | 1 | 0 | 59.219 | 54.609 | 46.33 | 17.949 | 0 | 0 | 55.365 | 32.171 | [5 empty] | 0 | 15.462 | 0 | 5.4223 | 5.0789 | 4.2807 | 4 | 1.0789 | 19.8983
2006-03-16 | 16:21 | 0 | 17.034 | 0 | 3 | 0 | 55.664 | 56.414 | 40.571 | 40.523 | 27.088 | 25.33 | 4.055 | 1 | 0 | 59.173 | 54.586 | 46.284 | 17.974 | 0 | 0 | 55.321 | 32.125 | [5 empty] | 0 | 15.141 | 1 | 5.4156 | 5.0726 | 4.2805 | 4 | 1.0726 | 19.8054
2006-03-16 | 16:22 | 1 | 17.059 | 1 | 3 | 0 | 55.939 | 56.236 | 40.547 | 40.502 | 27.282 | 25.524 | 4.081 | 1 | 0 | 59.196 | 54.586 | 46.307 | 17.999 | 0 | 0 | 55.251 | 32.171 | [5 empty] | 17.059 | 15.437 | 2 | 5.408 | 5.0654 | 4.2801 | 4 | 1.0654 | 19.7
2006-03-16 | 16:23 | 0 | 17.034 | 0 | 4 | 0 | 55.939 | 56.483 | 40.502 | 40.523 | 28.005 | 25.33 | 4.158 | 1 | 0 | 59.196 | 54.609 | 46.307 | 17.974 | 0 | 0 | 55.298 | 32.149 | [5 empty] | 0 | 15.416 | 3 | 5.3856 | 5.0441 | 4.2792 | 4 | 1.0441 | 19.3863
2006-03-16 | 16:24 | 0 | 17.069 | 0 | 3 | 0 | 55.881 | 56.558 | 40.604 | 40.557 | 27.942 | 25.485 | 4.068 | 2 | 0 | 59.228 | 54.642 | 46.34 | 17.984 | 0 | 0 | 55.354 | 32.206 | [5 empty] | 0 | 15.324 | 4 | 5.4118 | 5.069 | 4.2803 | 4 | 1.069 | 19.7527
2006-03-16 | 16:25 | 0 | 17.069 | 0 | 3 | 0 | 56.086 | 56.423 | 40.604 | 40.557 | 27.991 | 25.436 | 4.117 | 1 | 0 | 59.251 | 54.595 | 46.34 | 18.009 | 0 | 0 | 55.307 | 32.206 | [5 empty] | 0 | 15.529 | 5 | 5.3975 | 5.0554 | 4.2797 | 4 | 1.0554 | 19.5537
2006-03-16 | 16:26 | 0 | 17.059 | 0 | 4 | 0 | 56.168 | 56.526 | 40.571 | 40.595 | 28.076 | 25.534 | 4.019 | 1 | 0 | 59.205 | 54.574 | 46.295 | 17.942 | 0 | 0 | 55.265 | 32.117 | [5 empty] | 0 | 15.573 | 6 | 5.4261 | 5.0825 | 4.2809 | 4 | 1.0825 | 19.9507
2006-03-16 | 16:27 | 1 | 17.026 | 0 | 3 | 0 | 56.181 | 56.631 | 40.54 | 40.588 | 28.14 | 25.468 | 4.099 | 1 | 0 | 59.21 | 54.579 | 46.253 | 17.967 | 0 | 0 | 55.265 | 32.117 | [5 empty] | 17.026 | 15.593 | 7 | 5.4028 | 5.0604 | 4.2799 | 4 | 1.0604 | 19.6269
2006-03-16 | 16:28 | 0 | 17.026 | 0 | 3 | 0 | 56.25 | 56.697 | 40.633 | 40.609 | 28.214 | 25.492 | 4.15 | 2 | 0 | 59.21 | 54.579 | 46.3 | 17.967 | 0 | 0 | 55.265 | 32.139 | [5 empty] | 0 | 15.641 | 8 | 5.3879 | 5.0463 | 4.2793 | 4 | 1.0463 | 19.419
2006-03-16 | 16:29 | 0 | 17.019 | 0 | 4 | 0 | 56.152 | 56.668 | 40.557 | 40.626 | 28.447 | 25.338 | 3.99 | 1 | 0 | 59.112 | 54.525 | 46.293 | 17.934 | 0 | 0 | 55.211 | 32.085 | [5 empty] | 0 | 15.526 | 9 | 5.4345 | 5.0906 | 4.2812 | 4 | 1.0906 | 20.0675
2006-03-16 | 16:30 | 0 | 17.019 | 0 | 3 | 0 | 56.131 | 56.601 | 40.698 | 40.743 | 28.616 | 25.316 | 4.016 | 1 | 0 | 59.112 | 54.478 | 46.384 | 18.007 | 0 | 0 | 55.19 | 32.108 | [5 empty] | 0 | 15.388 | 10 | 5.4269 | 5.0834 | 4.2809 | 4 | 1.0834 | 19.9628
2006-03-16 | 16:31 | 1 | 17.026 | 1 | 3 | 0 | 56.138 | 56.697 | 40.609 | 40.633 | 28.454 | 25.369 | 4.024 | 1 | 0 | 59.141 | 54.555 | 46.368 | 17.967 | 0 | 0 | 55.151 | 32.139 | [5 empty] | 17.026 | 15.505 | 11 | 5.4246 | 5.0812 | 4.2808 | 4 | 1.0812 | 19.9306
2006-03-16 | 16:32 | 0 | 16.994 | 0 | 4 | 0 | 56.014 | 56.601 | 40.626 | 40.743 | 27.508 | 25.411 | 4.016 | 2 | 0 | 59.089 | 54.548 | 46.246 | 17.934 | 0 | 0 | 55.144 | 32.132 | [5 empty] | 0 | 15.271 | 12 | 5.4269 | 5.0834 | 4.2809 | 4 | 1.0834 | 19.9628
2006-03-16 | 16:33 | 0 | 17.044 | 0 | 3 | 0 | 56.175 | 56.556 | 40.65 | 40.674 | 27.532 | 25.411 | 4.065 | 1 | 0 | 59.089 | 54.478 | 46.223 | 17.982 | 0 | 0 | 55.144 | 32.132 | [5 empty] | 0 | 15.501 | 13 | 5.4127 | 5.0698 | 4.2803 | 4 | 1.0698 | 19.7649
2006-03-16 | 16:34 | 0 | 17.019 | 0 | 3 | 1 | 56.061 | 56.713 | 40.602 | 40.626 | 27.338 | 25.46 | 4.016 | 1 | 0 | 59.112 | 54.525 | 46.2 | 17.959 | 0 | 0 | 55.19 | 32.157 | [5 empty] | 0 | 15.435 | 14 | 5.4269 | 5.0834 | 4.2809 | 4 | 1.0834 | 19.9628
2006-03-16 | 16:35 | 1 | 17.052 | 0 | 4 | 0 | 56.161 | 56.654 | 40.657 | 40.705 | 27.346 | 25.419 | 4.024 | 1 | 0 | 59.118 | 54.485 | 46.323 | 17.992 | 0 | 0 | 55.197 | 32.164 | [5 empty] | 17.052 | 15.456 | 0 | 5.4246 | 5.0812 | 4.2808 | 4 | 1.0812 | 19.9306
2006-03-16 | 16:36 | 0 | 17.044 | 0 | 3 | 0 | 56.084 | 56.624 | 40.698 | 40.719 | 26.929 | 25.338 | 4.016 | 1 | 0 | 59.068 | 54.455 | 46.246 | 17.934 | 0 | 0 | 55.19 | 32.132 | [5 empty] | 0 | 15.365 | 1 | 5.4269 | 5.0834 | 4.2809 | 4 | 1.0834 | 19.9628
2006-03-16 | 16:37 | 0 | 17.052 | 0 | 3 | 0 | 56.114 | 56.563 | 40.868 | 40.729 | 27.419 | 25.539 | 4.024 | 2 | 0 | 59.098 | 54.485 | 46.253 | 17.942 | 0 | 0 | 55.197 | 32.139 | [5 empty] | 0 | 15.385 | 2 | 5.4246 | 5.0812 | 4.2808 | 4 | 1.0812 | 19.9306
2006-03-16 | 16:38 | 0 | 17.019 | 0 | 4 | 0 | 56.037 | 56.512 | 40.743 | 40.698 | 27.363 | 25.362 | 4.016 | 1 | 0 | 59.068 | 54.455 | 46.314 | 17.934 | 0 | 0 | 54.915 | 32.085 | [5 empty] | 0 | 15.339 | 3 | 5.4269 | 5.0834 | 4.2809 | 4 | 1.0834 | 19.9628
2006-03-16 | 16:39 | 1 | 17.077 | 0 | 3 | 0 | 55.953 | 56.585 | 40.822 | 40.822 | 26.478 | 25.514 | 4.024 | 1 | 0 | 59.141 | 54.485 | 46.207 | 17.967 | 0 | 0 | 55.06 | 32.068 | [5 empty] | 17.077 | 15.131 | 4 | 5.4246 | 5.0812 | 4.2808 | 4 | 1.0812 | 19.9306
2006-03-16 | 16:40 | 0 | 17.077 | 0 | 3 | 0 | 56.044 | 56.519 | 40.868 | 40.798 | 26.382 | 25.443 | 4.05 | 1 | 0 | 59.075 | 54.441 | 46.186 | 17.916 | 0 | 0 | 55.197 | 32.068 | [5 empty] | 0 | 15.246 | 5 | 5.417 | 5.074 | 4.2805 | 4 | 1.074 | 19.8256
2006-03-16 | 16:41 | 0 | 17.044 | 1 | 4 | 0 | 56.037 | 56.512 | 40.698 | 40.836 | 27.098 | 25.291 | 4.016 | 1 | 0 | 59.023 | 54.364 | 46.223 | 17.836 | 0 | 0 | 55.235 | 32.036 | [5 empty] | 0 | 15.201 | 6 | 5.4269 | 5.0834 | 4.2809 | 4 | 1.0834 | 19.9628
2006-03-16 | 16:42 | 0 | 17.019 | 0 | 3 | 0 | 55.946 | 56.467 | 40.719 | 40.767 | 27.243 | 25.217 | 3.965 | 2 | 0 | 59.023 | 54.411 | 46.223 | 17.884 | 0 | 0 | 55.281 | 32.061 | [5 empty] | 0 | 15.179 | 7 | 5.4418 | 5.0975 | 4.2815 | 4 | 1.0975 | 20.1678
2006-03-16 | 16:43 | 0 | 17.019 | 0 | 4 | 0 | 55.946 | 56.421 | 40.767 | 40.86 | 26.978 | 25.291 | 4.042 | 1 | 0 | 59.045 | 54.364 | 46.314 | 17.836 | 0 | 0 | 55.258 | 32.085 | [5 empty] | 0 | 15.086 | 8 | 5.4194 | 5.0762 | 4.2806 | 4 | 1.0762 | 19.8579
2006-03-16 | 16:44 | 1 | 17.052 | 0 | 3 | 0 | 56 | 56.451 | 40.798 | 40.822 | 27.49 | 25.369 | 3.998 | 1 | 0 | 59.075 | 54.418 | 46.344 | 17.869 | 0 | 0 | 55.265 | 32.093 | [5 empty] | 17.052 | 15.178 | 9 | 5.4322 | 5.0884 | 4.2811 | 4 | 1.0884 | 20.0353
2006-03-16 | 16:45 | 0 | 17.044 | 0 | 3 | 0 | 55.876 | 56.444 | 40.767 | 40.815 | 27.169 | 25.362 | 3.99 | 1 | 0 | 59.023 | 54.387 | 46.223 | 17.859 | 0 | 0 | 55.258 | 32.085 | [5 empty] | 0 | 15.061 | 10 | 5.4345 | 5.0906 | 4.2812 | 4 | 1.0906 | 20.0675
2006-03-16 | 16:46 | 0 | 17.019 | 0 | 4 | 0 | 55.993 | 56.421 | 40.791 | 40.86 | 27.194 | 25.411 | 3.965 | 1 | 0 | 59 | 54.455 | 46.223 | 17.982 | 0 | 0 | 55.372 | 32.157 | [5 empty] | 0 | 15.133 | 11 | 5.4418 | 5.0975 | 4.2815 | 4 | 1.0975 | 20.1678
2006-03-16 | 16:47 | 0 | 17.004 | 0 | 3 | 0 | 55.932 | 56.476 | 40.846 | 40.777 | 27.564 | 25.372 | 3.975 | 2 | 0 | 59.009 | 54.373 | 46.186 | 17.869 | 0 | 0 | 55.221 | 32.022 | [5 empty] | 0 | 15.155 | 12 | 5.4389 | 5.0947 | 4.2814 | 4 | 1.0947 | 20.1277
2006-03-16 | 16:48 | 1 | 17.004 | 0 | 3 | 0 | 55.771 | 56.476 | 40.705 | 40.777 | 27.108 | 25.421 | 3.949 | 1 | 0 | 59.032 | 54.373 | 46.162 | 17.869 | 0 | 0 | 55.221 | 31.973 | [5 empty] | 17.004 | 14.994 | 13 | 5.4465 | 5.1019 | 4.2817 | 4 | 1.1019 | 20.2318
2006-03-16 | 16:49 | 0 | 17.011 | 0 | 4 | 1 | 55.893 | 56.325 | 40.76 | 40.808 | 26.463 | 25.355 | 4.06 | 1 | 0 | 58.993 | 54.38 | 46.216 | 17.927 | 0 | 0 | 55.251 | 32.029 | [5 empty] | 0 | 15.085 | 14 | 5.4141 | 5.0712 | 4.2804 | 4 | 1.0712 | 19.7851
2006-03-16 | 16:50 | 0 | 17.004 | 1 | 3 | 0 | 55.862 | 56.364 | 40.801 | 40.777 | 26.745 | 25.323 | 4.026 | 1 | 0 | 58.963 | 54.327 | 46.186 | 17.869 | 0 | 0 | 55.176 | 31.997 | [5 empty] | 0 | 15.085 | 0 | 5.424 | 5.0806 | 4.2808 | 4 | 1.0806 | 19.9225
2006-03-16 | 16:51 | 0 | 17.004 | 0 | 4 | 0 | 55.862 | 56.341 | 40.87 | 40.753 | 26.939 | 25.323 | 4.026 | 1 | 0 | 58.94 | 54.303 | 46.186 | 17.869 | 0 | 0 | 55.106 | 31.997 | [5 empty] | 0 | 15.109 | 1 | 5.424 | 5.0806 | 4.2808 | 4 | 1.0806 | 19.9225
2006-03-16 | 16:52 | 1 | 17.004 | 0 | 3 | 0 | 55.841 | 56.43 | 40.753 | 40.729 | 26.963 | 25.276 | 4.001 | 2 | 0 | 58.94 | 54.327 | 46.162 | 17.869 | 0 | 0 | 55.062 | 31.973 | [5 empty] | 17.004 | 15.112 | 2 | 5.4313 | 5.0875 | 4.2811 | 4 | 1.0875 | 20.0232
2006-03-16 | 16:53 | 0 | 17.004 | 0 | 3 | 0 | 55.841 | 56.385 | 40.729 | 40.705 | 26.6 | 25.347 | 4.026 | 1 | 0 | 58.94 | 54.327 | 46.162 | 17.869 | 0 | 0 | 55.106 | 31.973 | [5 empty] | 0 | 15.136 | 3 | 5.424 | 5.0806 | 4.2808 | 4 | 1.0806 | 19.9225
2006-03-16 | 16:54 | 0 | 17.037 | 0 | 4 | 0 | 55.872 | 56.371 | 40.714 | 40.784 | 25.982 | 25.333 | 4.008 | 1 | 0 | 58.993 | 54.334 | 46.239 | 17.876 | 0 | 0 | 55.092 | 32.029 | [5 empty] | 0 | 15.088 | 4 | 5.4293 | 5.0856 | 4.281 | 4 | 1.0856 | 19.9951
2006-03-16 | 16:55 | 0 | 17.004 | 0 | 3 | 0 | 56.023 | 56.364 | 40.777 | 40.705 | 27.324 | 25.445 | 4.026 | 1 | 0 | 58.94 | 54.28 | 46.162 | 17.821 | 0 | 0 | 54.992 | 31.948 | [5 empty] | 0 | 15.318 | 5 | 5.424 | 5.0806 | 4.2808 | 4 | 1.0806 | 19.9225
2006-03-16 | 16:56 | 1 | 17.004 | 0 | 3 | 0 | 55.862 | 56.565 | 40.705 | 40.753 | 27.299 | 25.541 | 3.949 | 1 | 0 | 58.92 | 54.303 | 46.118 | 17.869 | 0 | 0 | 54.992 | 31.948 | [5 empty] | 17.004 | 15.109 | 6 | 5.4465 | 5.1019 | 4.2817 | 4 | 1.1019 | 20.2318
2006-03-16 | 16:57 | 0 | 17.029 | 0 | 4 | 0 | 55.932 | 56.407 | 40.753 | 40.87 | 27.662 | 25.612 | 3.949 | 1 | 0 | 58.963 | 54.303 | 46.141 | 17.869 | 0 | 0 | 54.968 | 31.973 | [5 empty] | 0 | 15.062 | 7 | 5.4465 | 5.1019 | 4.2817 | 4 | 1.1019 | 20.2318
2006-03-16 | 16:58 | 0 | 17.004 | 0 | 3 | 0 | 56 | 56.43 | 40.729 | 40.801 | 27.468 | 25.468 | 3.949 | 2 | 0 | 58.897 | 54.236 | 46.209 | 17.796 | 0 | 0 | 54.968 | 31.973 | [5 empty] | 0 | 15.199 | 8 | 5.4465 | 5.1019 | 4.2817 | 4 | 1.1019 | 20.2318
2006-03-16 | 16:59 | 0 | 17.029 | 0 | 4 | 0 | 55.979 | 56.453 | 40.753 | 40.753 | 27.662 | 25.517 | 3.923 | 1 | 0 | 58.874 | 54.259 | 46.162 | 17.796 | 0 | 0 | 55.083 | 32.071 | [5 empty] | 0 | 15.226 | 9 | 5.454 | 5.1091 | 4.282 | 4 | 1.1091 | 20.3357
2006-03-16 | 17:00 | 0 | 16.979 | 1 | 3 | 0 | 55.909 | 56.476 | 40.777 | 40.801 | 28.143 | 25.541 | 3.874 | 1 | 0 | 58.874 | 54.259 | 46.186 | 17.796 | 0 | 0 | 54.968 | 31.973 | [5 empty] | 0 | 15.108 | 10 | 5.4683 | 5.1227 | 4.2826 | 4 | 1.1227 | 20.5307
2006-03-16 | 17:01 | 1 | 17.004 | 0 | 3 | 0 | 55.886 | 56.499 | 40.705 | 40.87 | 27.998 | 25.468 | 3.898 | 1 | 0 | 58.874 | 54.28 | 46.118 | 17.844 | 0 | 0 | 54.901 | 31.948 | [5 empty] | 17.004 | 15.016 | 11 | 5.4613 | 5.116 | 4.2823 | 4 | 1.116 | 20.4353
2006-03-16 | 17:02 | 0 | 17.062 | 0 | 4 | 0 | 55.916 | 56.505 | 40.832 | 40.76 | 27.356 | 25.499 | 3.931 | 1 | 0 | 58.904 | 54.266 | 46.125 | 17.828 | 0 | 0 | 54.908 | 32.005 | [5 empty] | 0 | 15.156 | 12 | 5.4517 | 5.1069 | 4.2819 | 4 | 1.1069 | 20.3038
2006-03-16 | 17:03 | 0 | 17.029 | 0 | 3 | 0 | 55.979 | 56.453 | 40.87 | 40.777 | 27.419 | 25.468 | 3.898 | 1 | 0 | 58.897 | 54.259 | 46.095 | 17.796 | 0 | 0 | 54.854 | 31.973 | [5 empty] | 0 | 15.202 | 13 | 5.4613 | 5.116 | 4.2823 | 4 | 1.116 | 20.4353
2006-03-16 | 17:04 | 0 | 17.004 | 0 | 3 | 1 | 55.909 | 56.43 | 40.963 | 40.801 | 27.059 | 25.59 | 3.975 | 2 | 0 | 58.851 | 54.236 | 46.141 | 17.771 | 0 | 0 | 54.786 | 31.973 | [5 empty] | 0 | 15.108 | 14 | 5.4389 | 5.0947 | 4.2814 | 4 | 1.0947 | 20.1277
2006-03-16 | 17:05 | 1 | 17.029 | 0 | 4 | 0 | 55.862 | 56.499 | 40.894 | 40.918 | 26.264 | 25.492 | 3.849 | 1 | 0 | 58.874 | 54.259 | 46.209 | 17.869 | 0 | 0 | 54.786 | 31.997 | [5 empty] | 17.029 | 14.944 | 0 | 5.4756 | 5.1296 | 4.2829 | 4 | 1.1296 | 20.6298
2006-03-16 | 17:06 | 0 | 17.004 | 0 | 3 | 0 | 55.979 | 56.364 | 40.87 | 40.729 | 26.48 | 25.517 | 3.923 | 1 | 0 | 58.851 | 54.212 | 46.141 | 17.821 | 0 | 0 | 54.763 | 31.973 | [5 empty] | 0 | 15.25 | 1 | 5.454 | 5.1091 | 4.032 | 3.75 | 1.3591 | 24.9195
2006-03-16 | 17:07 | 0 | 17.044 | 0 | 4 | 0 | 55.946 | 56.512 | 40.932 | 40.86 | 26.495 | 25.58 | 3.965 | 1 | 0 | 58.888 | 54.226 | 46.155 | 17.859 | 0 | 0 | 54.73 | 31.963 | [5 empty] | 0 | 15.086 | 2 | 5.4418 | 5.0975 | 4.0315 | 3.75 | 1.3475 | 24.7618
2006-03-16 | 17:08 | 0 | 17.044 | 0 | 3 | 0 | 55.923 | 56.398 | 40.815 | 40.932 | 25.892 | 25.482 | 4.016 | 2 | 0 | 58.842 | 54.203 | 46.246 | 17.836 | 0 | 0 | 54.707 | 31.941 | [5 empty] | 0 | 14.991 | 3 | 5.4269 | 5.0834 | 4.0309 | 3.75 | 1.3334 | 24.5695
2006-03-16 | 17:09 | 1 | 17.077 | 1 | 3 | 0 | 56.023 | 56.407 | 40.963 | 40.868 | 26.166 | 25.539 | 4.024 | 1 | 0 | 58.895 | 54.233 | 46.162 | 17.869 | 0 | 0 | 54.761 | 31.973 | [5 empty] | 17.077 | 15.155 | 4 | 5.4246 | 5.0812 | 4.0308 | 3.75 | 1.3312 | 24.5392
2006-03-16 | 17:10 | 0 | 17.019 | 0 | 4 | 0 | 55.993 | 56.467 | 40.743 | 40.836 | 26.809 | 25.482 | 3.89 | 1 | 0 | 58.865 | 54.25 | 46.2 | 17.859 | 0 | 0 | 54.754 | 31.916 | [5 empty] | 0 | 15.157 | 5 | 5.4636 | 5.1182 | 4.0324 | 3.75 | 1.3682 | 25.0428
2006-03-16 | 17:11 | 0 | 17.019 | 0 | 3 | 0 | 55.785 | 56.467 | 40.743 | 40.86 | 27.363 | 25.482 | 3.913 | 1 | 0 | 58.865 | 54.203 | 46.2 | 17.836 | 0 | 0 | 54.754 | 31.916 | [5 empty] | 0 | 14.925 | 6 | 5.4569 | 5.1119 | 4.0321 | 3.75 | 1.3619 | 24.9569
2006-03-16 | 17:12 | 0 | 17.052 | 0 | 4 | 0 | 55.862 | 56.339 | 40.822 | 40.892 | 27.297 | 25.468 | 3.872 | 1 | 0 | 58.851 | 54.21 | 46.139 | 17.869 | 0 | 0 | 54.784 | 31.995 | [5 empty] | 0 | 14.97 | 7 | 5.4689 | 5.1232 | 4.0326 | 3.75 | 1.3732 | 25.1099
2006-03-16 | 17:13 | 1 | 17.052 | 0 | 3 | 0 | 55.977 | 56.407 | 40.915 | 40.868 | 26.431 | 25.443 | 3.947 | 2 | 0 | 58.851 | 54.21 | 46.139 | 17.869 | 0 | 0 | 54.807 | 31.995 | [5 empty] | 17.052 | 15.109 | 8 | 5.447 | 5.1025 | 4.0317 | 3.75 | 1.3525 | 24.8295
2006-03-16 | 17:14 | 0 | 17.052 | 0 | 3 | 0 | 55.977 | 56.362 | 40.868 | 40.892 | 26.6 | 25.369 | 3.872 | 1 | 0 | 58.851 | 54.233 | 46.23 | 17.818 | 0 | 0 | 54.761 | 31.973 | [5 empty] | 0 | 15.085 | 9 | 5.4689 | 5.1232 | 4.0326 | 3.75 | 1.3732 | 25.1099
2006-03-16 | 17:15 | 0 | 17.044 | 0 | 4 | 0 | 55.923 | 56.444 | 40.815 | 40.815 | 26.953 | 25.362 | 3.864 | 1 | 0 | 58.842 | 54.18 | 46.109 | 17.811 | 0 | 0 | 54.707 | 31.941 | [5 empty] | 0 | 15.108 | 10 | 5.4712 | 5.1254 | 4.0327 | 3.75 | 1.3754 | 25.1397
2006-03-16 | 17:16 | 0 | 17.019 | 0 | 3 | 0 | 55.9 | 56.398 | 40.86 | 40.836 | 26.735 | 25.411 | 3.89 | 1 | 0 | 58.822 | 54.112 | 46.062 | 17.786 | 0 | 0 | 54.663 | 31.916 | [5 empty] | 0 | 15.064 | 11 | 5.4636 | 5.1182 | 4.0324 | 3.75 | 1.3682 | 25.0428
2006-03-16 | 17:17 | 0 | 17.019 | 0 | 4 | 0 | 56.131 | 56.398 | 40.86 | 40.884 | 27.098 | 25.362 | 3.89 | 1 | 0 | 58.776 | 54.159 | 46.109 | 17.786 | 0 | 0 | 54.686 | 31.916 | [5 empty] | 0 | 15.247 | 12 | 5.4636 | 5.1182 | 4.0324 | 3.75 | 1.3682 | 25.0428
2006-03-16 | 17:18 | 1 | 17.019 | 0 | 3 | 0 | 55.876 | 56.579 | 40.767 | 40.86 | 27.628 | 25.291 | 3.913 | 2 | 0 | 58.799 | 54.18 | 46.085 | 17.811 | 0 | 0 | 54.663 | 31.916 | [5 empty] | 17.019 | 15.016 | 13 | 5.4569 | 5.1119 | 4.0321 | 3.75 | 1.3619 | 24.9569
2006-03-16 | 17:19 | 0 | 16.994 | 1 | 3 | 0 | 55.855 | 56.378 | 40.908 | 40.86 | 27.483 | 25.362 | 3.913 | 1 | 0 | 58.776 | 54.135 | 46.062 | 17.859 | 0 | 0 | 54.569 | 31.916 | [5 empty] | 0 | 14.995 | 14 | 5.4569 | 5.1119 | 4.0321 | 3.75 | 1.3619 | 24.9569
2006-03-16 | 17:20 | 0 | 17.077 | 0 | 4 | 1 | 55.977 | 56.385 | 40.868 | 40.846 | 27.539 | 25.369 | 3.947 | 1 | 0 | 58.851 | 54.142 | 46.139 | 17.844 | 0 | 0 | 54.623 | 31.948 | [5 empty] | 0 | 15.131 | 15 | 5.447 | 5.1025 | 4.0317 | 3.75 | 1.3525 | 24.8295
2006-03-16 | 17:21 | 0 | 17.019 | 0 | 3 | 0 | 55.9 | 56.398 | 40.719 | 40.932 | 28.037 | 25.291 | 4.065 | 1 | 0 | 58.753 | 54.135 | 46.176 | 17.859 | 0 | 0 | 54.593 | 31.916 | [5 empty] | 0 | 14.968 | 0 | 5.4127 | 5.0698 | 4.0303 | 3.75 | 1.3198 | 24.3837
2006-03-16 | 17:22 | 1 | 16.994 | 0 | 4 | 0 | 55.785 | 56.378 | 40.791 | 40.836 | 27.554 | 25.266 | 3.939 | 1 | 0 | 58.73 | 54.135 | 46.085 | 17.884 | 0 | 0 | 54.616 | 31.892 | [5 empty] | 16.994 | 14.949 | 1 | 5.4494 | 5.1047 | 4.2818 | 4 | 1.1047 | 20.2718
2006-03-16 | 17:23 | 0 | 17.052 | 0 | 3 | 0 | 55.886 | 56.362 | 40.798 | 40.868 | 27.297 | 25.347 | 3.998 | 1 | 0 | 58.806 | 54.166 | 46.23 | 17.844 | 0 | 0 | 54.623 | 31.924 | [5 empty] | 0 | 15.018 | 2 | 5.4322 | 5.0884 | 4.2811 | 4 | 1.0884 | 20.0353
2006-03-16 | 17:24 | 0 | 17.019 | 0 | 3 | 0 | 55.946 | 56.286 | 40.908 | 40.815 | 26.88 | 25.362 | 3.939 | 2 | 0 | 58.776 | 54.112 | 46.085 | 17.836 | 0 | 0 | 54.616 | 31.916 | [5 empty] | 0 | 15.131 | 3 | 5.4494 | 5.1047 | 4.2818 | 4 | 1.1047 | 20.2718
2006-03-16 | 17:25 | 0 | 17.052 | 0 | 4 | 0 | 56.068 | 56.451 | 40.798 | 40.939 | 27.081 | 25.347 | 4.024 | 1 | 0 | 58.783 | 54.096 | 46.207 | 17.891 | 0 | 0 | 54.555 | 31.924 | [5 empty] | 0 | 15.129 | 4 | 5.4246 | 5.0812 | 4.2808 | 4 | 1.0812 | 19.9306
2006-03-16 | 17:26 | 1 | 17.019 | 0 | 3 | 0 | 55.946 | 56.421 | 40.86 | 40.884 | 28.807 | 25.46 | 3.939 | 1 | 0 | 58.753 | 54.159 | 46.176 | 17.884 | 0 | 0 | 54.548 | 31.843 | [5 empty] | 17.019 | 15.062 | 5 | 5.4494 | 5.1047 | 4.2818 | 4 | 1.1047 | 20.2718
2006-03-16 | 17:27 | 0 | 16.994 | 0 | 4 | 0 | 55.876 | 56.444 | 40.86 | 40.86 | 27.338 | 25.411 | 3.913 | 1 | 0 | 58.822 | 54.089 | 46.155 | 17.836 | 0 | 0 | 54.478 | 31.892 | [5 empty] | 0 | 15.016 | 6 | 5.4569 | 5.1119 | 4.2821 | 4 | 1.1119 | 20.3756
2006-03-16 | 17:28 | 0 | 17.019 | 1 | 3 | 0 | 55.9 | 56.332 | 40.836 | 40.815 | 26.47 | 25.338 | 3.939 | 1 | 0 | 58.708 | 54.089 | 46.109 | 17.859 | 0 | 0 | 54.478 | 31.867 | [5 empty] | 0 | 15.085 | 7 | 5.4494 | 5.1047 | 4.2818 | 4 | 1.1047 | 20.2718
2006-03-16 | 17:29 | 0 | 17.052 | 0 | 3 | 0 | 55.886 | 56.407 | 40.729 | 40.987 | 26.213 | 25.394 | 4.05 | 2 | 0 | 58.829 | 54.189 | 46.069 | 17.869 | 0 | 0 | 54.462 | 31.899 | [5 empty] | 0 | 14.899 | 8 | 5.417 | 5.074 | 4.2805 | 4 | 1.074 | 19.8256
2006-03-16 | 17:30 | 1 | 16.994 | 0 | 4 | 0 | 55.832 | 56.355 | 40.815 | 40.884 | 26.495 | 25.387 | 3.99 | 1 | 0 | 58.708 | 54.065 | 45.994 | 17.811 | 0 | 0 | 54.478 | 31.867 | [5 empty] | 16.994 | 14.948 | 9 | 5.4345 | 5.0906 | 4.2812 | 4 | 1.0906 | 20.0675
2006-03-16 | 17:31 | 0 | 17.052 | 0 | 3 | 0 | 56.023 | 56.385 | 40.915 | 40.822 | 27.056 | 25.249 | 4.075 | 1 | 0 | 58.717 | 54.072 | 46.069 | 17.793 | 0 | 0 | 54.462 | 31.875 | [5 empty] | 0 | 15.201 | 10 | 5.4098 | 5.067 | 4.2802 | 4 | 1.067 | 19.7244
2006-03-16 | 17:32 | 0 | 17.019 | 0 | 3 | 0 | 55.876 | 56.444 | 40.86 | 40.815 | 26.735 | 25.338 | 4.117 | 1 | 0 | 58.708 | 53.974 | 46.018 | 17.735 | 0 | 0 | 54.387 | 31.818 | [5 empty] | 0 | 15.061 | 11 | 5.3975 | 5.0554 | 4.2797 | 4 | 1.0554 | 19.5537
2006-03-16 | 17:33 | 0 | 17.019 | 0 | 4 | 0 | 55.876 | 56.398 | 40.908 | 40.791 | 27.049 | 25.266 | 3.99 | 2 | 0 | 58.687 | 54.021 | 46.018 | 17.761 | 0 | 0 | 54.364 | 31.796 | [5 empty] | 0 | 15.085 | 12 | 5.4345 | 5.0906 | 4.2812 | 4 | 1.0906 | 20.0675
2006-03-16 | 17:34 | 0 | 17.052 | 0 | 3 | 0 | 55.953 | 56.385 | 40.915 | 41.033 | 27.081 | 25.203 | 3.998 | 1 | 0 | 58.694 | 54.051 | 46.116 | 17.844 | 0 | 0 | 54.394 | 31.875 | [5 empty] | 0 | 14.92 | 13 | 5.4322 | 5.0884 | 4.2811 | 4 | 1.0884 | 20.0353
2006-03-16 | 17:35 | 1 | 17.019 | 0 | 4 | 1 | 55.9 | 56.444 | 40.86 | 40.884 | 26.544 | 25.316 | 3.965 | 1 | 0 | 58.664 | 54.042 | 46.018 | 17.811 | 0 | 0 | 54.317 | 31.818 | [5 empty] | 17.019 | 15.016 | 14 | 5.4418 | 5.0975 | 4.2815 | 4 | 1.0975 | 20.1678
2006-03-16 | 17:36 | 0 | 17.077 | 0 | 3 | 0 | 55.748 | 56.316 | 40.868 | 41.08 | 25.781 | 25.347 | 3.972 | 1 | 0 | 58.671 | 54.072 | 46.069 | 17.844 | 0 | 0 | 54.324 | 31.899 | [5 empty] | 0 | 14.668 | 0 | 5.4398 | 5.0956 | 4.2814 | 4 | 1.0956 | 20.1397
2006-03-16 | 17:37 | 0 | 17.052 | 1 | 4 | 0 | 55.839 | 56.25 | 40.963 | 40.963 | 25.997 | 25.369 | 4.05 | 2 | 0 | 58.717 | 54.028 | 46.069 | 17.793 | 0 | 0 | 54.348 | 31.899 | [5 empty] | 0 | 14.876 | 1 | 5.417 | 5.074 | 4.2805 | 4 | 1.074 | 19.8256
2006-03-16 | 17:38 | 0 | 17.019 | 0 | 3 | 0 | 56.014 | 56.332 | 40.908 | 40.884 | 26.664 | 25.242 | 4.117 | 1 | 0 | 58.641 | 53.951 | 45.994 | 17.735 | 0 | 0 | 54.364 | 31.843 | [5 empty] | 0 | 15.13 | 2 | 5.3975 | 5.0554 | 4.2797 | 4 | 1.0554 | 19.5537
2006-03-16 | 17:39 | 1 | 17.077 | 0 | 3 | 0 | 55.792 | 56.451 | 40.939 | 41.009 | 25.683 | 25.394 | 4.075 | 1 | 0 | 58.671 | 53.981 | 45.978 | 17.793 | 0 | 0 | 54.394 | 31.924 | [5 empty] | 17.077 | 14.783 | 3 | 5.4098 | 5.067 | 4.2802 | 4 | 1.067 | 19.7244
2006-03-16 | 17:40 | 0 | 17.077 | 0 | 4 | 0 | 55.862 | 56.316 | 40.987 | 41.033 | 25.659 | 25.274 | 4.05 | 1 | 0 | 58.648 | 53.958 | 46.048 | 17.818 | 0 | 0 | 54.371 | 31.899 | [5 empty] | 0 | 14.829 | 4 | 5.417 | 5.074 | 4.2805 | 4 | 1.074 | 19.8256
2006-03-16 | 17:41 | 0 | 17.019 | 0 | 3 | 0 | 55.946 | 56.332 | 40.978 | 41.049 | 26.301 | 25.217 | 3.965 | 1 | 0 | 58.641 | 53.998 | 46.018 | 17.761 | 0 | 0 | 54.317 | 31.843 | [5 empty] | 0 | 14.897 | 5 | 5.4418 | 5.0975 | 4.2815 | 4 | 1.0975 | 20.1678
2006-03-16 | 17:42 | 0 | 17.019 | 0 | 4 | 0 | 55.97 | 56.49 | 40.884 | 40.978 | 26.301 | 25.266 | 3.939 | 2 | 0 | 58.619 | 53.951 | 45.948 | 17.761 | 0 | 0 | 54.317 | 31.818 | [5 empty] | 0 | 14.992 | 6 | 5.4494 | 5.1047 | 4.2818 | 4 | 1.1047 | 20.2718
2006-03-16 | 17:43 | 1 | 17.004 | 0 | 3 | 0 | 55.862 | 56.496 | 41.033 | 41.057 | 25.997 | 25.203 | 3.998 | 1 | 0 | 58.603 | 53.935 | 46.001 | 17.768 | 0 | 0 | 54.348 | 31.804 | [5 empty] | 17.004 | 14.805 | 7 | 5.4322 | 5.0884 | 4.2811 | 4 | 1.0884 | 20.0353
2006-03-16 | 17:44 | 0 | 17.052 | 0 | 4 | 0 | 56.044 | 56.293 | 40.963 | 40.963 | 26.576 | 25.227 | 3.972 | 1 | 0 | 58.625 | 53.981 | 46.025 | 17.743 | 0 | 0 | 54.348 | 31.85 | [5 empty] | 0 | 15.081 | 8 | 5.4398 | 5.0956 | 4.2814 | 4 | 1.0956 | 20.1397
2006-03-16 | 17:45 | 0 | 17.077 | 0 | 3 | 0 | 55.953 | 56.451 | 40.915 | 41.08 | 26.865 | 25.203 | 3.998 | 1 | 0 | 58.625 | 54.028 | 46.001 | 17.869 | 0 | 0 | 54.348 | 31.85 | [5 empty] | 0 | 14.873 | 9 | 5.4322 | 5.0884 | 4.2811 | 4 | 1.0884 | 20.0353
2006-03-16 | 17:46 | 0 | 17.026 | 0 | 4 | 0 | 55.977 | 56.385 | 40.915 | 41.104 | 26.478 | 25.178 | 3.923 | 1 | 0 | 58.637 | 53.946 | 45.99 | 17.73 | 0 | 0 | 54.336 | 31.84 | [5 empty] | 0 | 14.873 | 10 | 5.454 | 5.1091 | 4.282 | 4 | 1.1091 | 20.3357
2006-03-16 | 17:47 | 1 | 17.016 | 1 | 3 | 0 | 56.126 | 56.373 | 40.882 | 41.092 | 27.191 | 25.144 | 3.862 | 1 | 0 | 58.571 | 53.949 | 46.036 | 17.708 | 0 | 0 | 54.271 | 31.84 | [5 empty] | 17.016 | 15.034 | 11 | 5.4718 | 5.126 | 4.2827 | 4 | 1.126 | 20.5783
2006-03-16 | 17:48 | 0 | 17.074 | 0 | 3 | 0 | 55.974 | 56.56 | 41.006 | 41.03 | 27.174 | 25.392 | 3.944 | 2 | 0 | 58.623 | 54.002 | 45.976 | 17.766 | 0 | 0 | 54.278 | 31.848 | [5 empty] | 0 | 14.944 | 12 | 5.4479 | 5.1033 | 4.2818 | 4 | 1.1033 | 20.2518
2006-03-16 | 17:49 | 0 | 17.099 | 0 | 4 | 0 | 55.883 | 56.426 | 40.913 | 41.006 | 26.909 | 25.271 | 3.921 | 1 | 0 | 58.646 | 53.956 | 46.022 | 17.766 | 0 | 0 | 54.301 | 31.848 | [5 empty] | 0 | 14.877 | 13 | 5.4546 | 5.1097 | 4.282 | 4 | 1.1097 | 20.3437
2006-03-16 | 17:50 | 0 | 17.042 | 0 | 3 | 1 | 55.944 | 56.307 | 40.906 | 41.023 | 26.708 | 25.19 | 3.911 | 1 | 0 | 58.571 | 53.881 | 46.015 | 17.758 | 0 | 0 | 54.247 | 31.794 | [5 empty] | 0 | 14.921 | 14 | 5.4575 | 5.1124 | 4.2822 | 4 | 1.1124 | 20.3835
2006-03-16 | 17:51 | 1 | 17.042 | 0 | 4 | 0 | 55.988 | 56.284 | 40.906 | 41.116 | 27.336 | 25.264 | 3.936 | 1 | 0 | 58.55 | 54.04 | 46.015 | 17.783 | 0 | 0 | 54.224 | 31.794 | [5 empty] | 17.042 | 14.872 | 0 | 5.4502 | 5.1055 | 4.2819 | 4 | 1.1055 | 20.2838
2006-03-16 | 17:52 | 0 | 17.074 | 0 | 3 | 0 | 55.928 | 56.471 | 40.982 | 40.961 | 27.802 | 25.2 | 3.921 | 1 | 0 | 58.58 | 53.932 | 45.952 | 17.816 | 0 | 0 | 54.278 | 31.848 | [5 empty] | 0 | 14.967 | 1 | 5.4546 | 5.1097 | 4.282 | 4 | 1.1097 | 20.3437
2006-03-16 | 17:53 | 0 | 17.049 | 0 | 4 | 0 | 55.79 | 56.382 | 40.961 | 41.054 | 27.848 | 25.247 | 3.944 | 2 | 0 | 58.557 | 53.932 | 46.022 | 17.791 | 0 | 0 | 54.278 | 31.826 | [5 empty] | 0 | 14.736 | 2 | 5.4479 | 5.1033 | 4.2818 | 4 | 1.1033 | 20.2518
2006-03-16 | 17:54 | 0 | 17.074 | 0 | 3 | 0 | 55.883 | 56.291 | 41.03 | 41.006 | 27.922 | 25.222 | 4.047 | 1 | 0 | 58.534 | 53.932 | 45.999 | 17.766 | 0 | 0 | 54.254 | 31.872 | [5 empty] | 0 | 14.877 | 3 | 5.4179 | 5.0748 | 4.2805 | 4 | 1.0748 | 19.8377
2006-03-16 | 17:55 | 0 | 17.049 | 0 | 4 | 0 | 55.813 | 56.382 | 40.937 | 40.982 | 28.162 | 25.176 | 3.944 | 1 | 0 | 58.534 | 53.888 | 45.999 | 17.766 | 0 | 0 | 54.163 | 31.848 | [5 empty] | 0 | 14.831 | 4 | 5.4479 | 5.1033 | 4.2818 | 4 | 1.1033 | 20.2518
2006-03-16 | 17:56 | 1 | 17.016 | 1 | 3 | 0 | 55.944 | 56.261 | 40.813 | 40.999 | 28.106 | 25.144 | 3.911 | 1 | 0 | 58.505 | 53.834 | 45.992 | 17.733 | 0 | 0 | 54.133 | 31.794 | [5 empty] | 17.016 | 14.945 | 5 | 5.4575 | 5.1124 | 4.2822 | 4 | 1.1124 | 20.3835
2006-03-16 | 17:57 | 0 | 17.042 | 0 | 3 | 0 | 55.921 | 56.396 | 40.951 | 40.951 | 28.179 | 25.264 | 3.911 | 1 | 0 | 58.527 | 53.881 | 46.06 | 17.783 | 0 | 0 | 54.133 | 31.816 | [5 empty] | 0 | 14.97 | 6 | 5.4575 | 5.1124 | 4.2822 | 4 | 1.1124 | 20.3835
2006-03-16 | 17:58 | 0 | 17.074 | 0 | 4 | 0 | 55.813 | 56.403 | 40.982 | 41.054 | 27.728 | 25.247 | 3.895 | 1 | 0 | 58.557 | 53.888 | 45.976 | 17.791 | 0 | 0 | 54.184 | 31.826 | [5 empty] | 0 | 14.759 | 7 | 5.4622 | 5.1169 | 4.2823 | 4 | 1.1169 | 20.4472
2006-03-16 | 17:59 | 0 | 17.024 | 0 | 3 | 0 | 55.837 | 56.359 | 40.889 | 40.982 | 27.463 | 25.32 | 3.869 | 2 | 0 | 58.511 | 53.865 | 45.929 | 17.791 | 0 | 0 | 54.184 | 31.826 | [5 empty] | 0 | 14.855 | 8 | 5.4697 | 5.1241 | 4.2826 | 4 | 1.1241 | 20.5505
2006-03-16 | 18:00 | 1 | 17.049 | 0 | 4 | 0 | 55.974 | 56.337 | 40.982 | 41.006 | 27.826 | 25.367 | 3.921 | 1 | 0 | 58.557 | 53.818 | 45.952 | 17.766 | 0 | 0 | 54.14 | 31.777 | [5 empty] | 17.049 | 14.968 | 9 | 5.4546 | 5.1097 | 4.282 | 4 | 1.1097 | 20.3437
2006-03-16 | 18:01 | 0 | 17.049 | 0 | 3 | 0 | 55.928 | 56.426 | 40.913 | 41.124 | 28.067 | 25.32 | 3.869 | 1 | 0 | 58.466 | 53.818 | 45.952 | 17.816 | 0 | 0 | 54.117 | 31.777 | [5 empty] | 0 | 14.804 | 10 | 5.4697 | 5.1241 | 4.2826 | 4 | 1.1241 | 20.5505
2006-03-16 | 18:02 | 0 | 17.001 | 0 | 4 | 0 | 55.86 | 56.426 | 40.889 | 41.124 | 27.728 | 25.296 | 3.921 | 1 | 0 | 58.489 | 53.794 | 45.999 | 17.74 | 0 | 0 | 54.07 | 31.752 | [5 empty] | 0 | 14.736 | 11 | 5.4546 | 5.1097 | 4.282 | 4 | 1.1097 | 20.3437
2006-03-16 | 18:03 | 0 | 17.001 | 0 | 3 | 0 | 55.86 | 56.337 | 40.913 | 41.078 | 27.728 | 25.271 | 3.921 | 1 | 0 | 58.489 | 53.818 | 46.046 | 17.766 | 0 | 0 | 54.026 | 31.777 | [5 empty] | 0 | 14.782 | 12 | 5.4546 | 5.1097 | 4.282 | 4 | 1.1097 | 20.3437
2006-03-16 | 18:04 | 1 | 17.024 | 0 | 3 | 0 | 55.904 | 56.27 | 40.889 | 41.054 | 27.439 | 25.512 | 3.869 | 1 | 0 | 58.511 | 53.841 | 45.885 | 17.766 | 0 | 0 | 54.002 | 31.728 | [5 empty] | 17.024 | 14.85 | 13 | 5.4697 | 5.1241 | 4.2826 | 4 | 1.1241 | 20.5505
2006-03-16 | 18:05 | 0 | 17.001 | 0 | 4 | 1 | 55.904 | 56.403 | 40.913 | 40.982 | 27.537 | 25.441 | 3.944 | 1 | 0 | 58.511 | 53.841 | 45.908 | 17.791 | 0 | 0 | 53.956 | 31.728 | [5 empty] | 0 | 14.922 | 14 | 5.4479 | 5.1033 | 4.2818 | 4 | 1.1033 | 20.2518
2006-03-16 | 18:06 | 0 | 17.024 | 1 | 3 | 0 | 55.974 | 56.426 | 40.844 | 41.006 | 27.826 | 25.392 | 3.895 | 2 | 0 | 58.486 | 53.886 | 46.111 | 17.74 | 0 | 0 | 54 | 31.777 | [5 empty] | 0 | 14.968 | 0 | 5.4622 | 5.1169 | 4.2823 | 4 | 1.1169 | 20.4472
2006-03-16 | 18:07 | 0 | 16.994 | 0 | 4 | 0 | 55.944 | 56.464 | 40.813 | 40.93 | 27.505 | 25.482 | 3.864 | 1 | 0 | 58.416 | 53.766 | 45.945 | 17.71 | 0 | 0 | 53.949 | 31.723 | [5 empty] | 0 | 15.014 | 1 | 5.4712 | 5.1254 | 4.2827 | 4 | 1.1254 | 20.5703
2006-03-16 | 18:08 | 1 | 17.001 | 0 | 3 | 0 | 55.788 | 56.423 | 40.889 | 40.958 | 26.694 | 25.441 | 3.869 | 1 | 0 | 58.466 | 53.794 | 45.906 | 17.791 | 0 | 0 | 54 | 31.752 | [5 empty] | 17.001 | 14.83 | 2 | 5.4697 | 5.1241 | 4.2826 | 4 | 1.1241 | 20.5505
2006-03-16 | 18:09 | 0 | 17.001 | 0 | 3 | 0 | 55.834 | 56.312 | 40.865 | 40.958 | 26.451 | 25.512 | 3.844 | 1 | 0 | 58.466 | 53.862 | 45.929 | 17.791 | 0 | 0 | 53.977 | 31.752 | [5 empty] | 0 | 14.876 | 3 | 5.477 | 5.131 | 4.2829 | 4 | 1.131 | 20.6495
2006-03-16 | 18:10 | 0 | 17.049 | 0 | 4 | 0 | 55.881 | 56.38 | 40.913 | 40.935 | 26.186 | 25.465 | 3.921 | 1 | 0 | 58.509 | 53.771 | 45.906 | 17.715 | 0 | 0 | 53.953 | 31.921 | [5 empty] | 0 | 14.946 | 4 | 5.4546 | 5.1097 | 4.282 | 4 | 1.1097 | 20.3437
2006-03-16 | 18:11 | 0 | 17.024 | 0 | 3 | 0 | 56.019 | 56.334 | 40.913 | 40.958 | 27.535 | 25.416 | 3.895 | 2 | 0 | 58.42 | 53.748 | 45.929 | 17.766 | 0 | 0 | 53.909 | 31.777 | [5 empty] | 0 | 15.061 | 5 | 5.4622 | 5.1169 | 4.2823 | 4 | 1.1169 | 20.4472
2006-03-16 | 18:12 | 0 | 17.024 | 0 | 4 | 0 | 55.925 | 56.423 | 40.982 | 40.913 | 26.694 | 25.416 | 3.895 | 1 | 0 | 58.486 | 53.748 | 45.859 | 17.693 | 0 | 0 | 53.932 | 31.728 | [5 empty] | 0 | 15.012 | 6 | 5.4622 | 5.1169 | 4.2823 | 4 | 1.1169 | 20.4472
2006-03-16 | 18:13 | 1 | 17.074 | 0 | 3 | 0 | 55.972 | 56.357 | 40.913 | 41.006 | 26.62 | 25.32 | 3.921 | 1 | 0 | 58.443 | 53.748 | 45.929 | 17.791 | 0 | 0 | 53.932 | 31.752 | [5 empty] | 17.074 | 14.966 | 7 | 5.4546 | 5.1097 | 4.282 | 4 | 1.1097 | 20.3437
2006-03-16 | 18:14 | 0 | 17.074 | 0 | 4 | 0 | 55.925 | 56.446 | 40.913 | 40.958 | 26.571 | 25.32 | 3.895 | 1 | 0 | 58.466 | 53.748 | 45.882 | 17.766 | 0 | 0 | 53.909 | 31.752 | [5 empty] | 0 | 14.967 | 8 | 5.4622 | 5.1169 | 4.2823 | 4 | 1.1169 | 20.4472
2006-03-16 | 18:15 | 0 | 17.074 | 1 | 3 | 0 | 56.086 | 56.38 | 41.006 | 41.006 | 26.284 | 25.367 | 3.869 | 2 | 0 | 58.443 | 53.724 | 45.859 | 17.715 | 0 | 0 | 53.886 | 31.728 | [5 empty] | 0 | 15.08 | 9 | 5.4697 | 5.1241 | 4.2826 | 4 | 1.1241 | 20.5505
2006-03-16 | 18:16 | 0 | 17.049 | 0 | 3 | 0 | 55.858 | 56.492 | 40.913 | 41.006 | 26.186 | 25.32 | 3.818 | 1 | 0 | 58.374 | 53.701 | 45.906 | 17.693 | 0 | 0 | 53.909 | 31.703 | [5 empty] | 0 | 14.852 | 10 | 5.4846 | 5.1382 | 4.2832 | 4 | 1.1382 | 20.7523
2006-03-16 | 18:17 | 1 | 17.049 | 0 | 4 | 0 | 56.019 | 56.492 | 40.958 | 40.982 | 25.656 | 25.465 | 3.795 | 1 | 0 | 58.397 | 53.701 | 45.859 | 17.693 | 0 | 0 | 53.886 | 31.678 | [5 empty] | 17.049 | 15.037 | 11 | 5.4913 | 5.1445 | 4.2835 | 4 | 1.1445 | 20.8429
2006-03-16 | 18:18 | 0 | 17.024 | 0 | 3 | 0 | 55.904 | 56.492 | 41.03 | 41.124 | 25.681 | 25.392 | 3.895 | 1 | 0 | 58.374 | 53.68 | 45.838 | 17.668 | 0 | 0 | 53.816 | 31.703 | [5 empty] | 0 | 14.78 | 12 | 5.4622 | 5.1169 | 4.2823 | 4 | 1.1169 | 20.4472
2006-03-16 | 18:19 | 0 | 16.994 | 0 | 4 | 0 | 56.128 | 56.419 | 40.884 | 41.095 | 26.831 | 25.291 | 3.764 | 1 | 0 | 58.347 | 53.72 | 45.878 | 17.663 | 0 | 0 | 53.787 | 31.698 | [5 empty] | 0 | 15.033 | 13 | 5.5003 | 5.1531 | 4.2839 | 4 | 1.1531 | 20.9647
2006-03-16 | 18:20 | 0 | 17.024 | 0 | 3 | 1 | 56.04 | 56.581 | 41.03 | 40.982 | 27.559 | 25.392 | 3.818 | 2 | 0 | 58.397 | 53.701 | 45.929 | 17.693 | 0 | 0 | 53.794 | 31.752 | [5 empty] | 0 | 15.058 | 14 | 5.4846 | 5.1382 | 4.2832 | 4 | 1.1382 | 20.7523
2006-03-16 | 18:21 | 1 | 17.049 | 0 | 4 | 0 | 55.904 | 56.537 | 40.958 | 40.982 | 27.319 | 25.392 | 3.844 | 1 | 0 | 58.374 | 53.633 | 45.859 | 17.693 | 0 | 0 | 53.839 | 31.777 | [5 empty] | 17.049 | 14.922 | 0 | 5.477 | 5.131 | 4.2829 | 4 | 1.131 | 20.6495
2006-03-16 | 18:22 | 0 | 17.049 | 0 | 3 | 0 | 56.133 | 56.334 | 41.006 | 41.052 | 26.934 | 25.296 | 3.769 | 1 | 0 | 58.42 | 53.701 | 45.859 | 17.668 | 0 | 0 | 53.816 | 31.777 | [5 empty] | 0 | 15.081 | 1 | 5.4989 | 5.1517 | 4.2838 | 4 | 1.1517 | 20.9451
2006-03-16 | 18:23 | 0 | 17.074 | 0 | 4 | 0 | 56.357 | 56.604 | 40.935 | 40.982 | 26.62 | 25.151 | 3.818 | 1 | 0 | 58.374 | 53.657 | 45.815 | 17.642 | 0 | 0 | 53.794 | 31.752 | [5 empty] | 0 | 15.375 | 2 | 5.4846 | 5.1382 | 4.2832 | 4 | 1.1382 | 20.7523
2006-03-16 | 18:24 | 0 | 16.994 | 1 | 3 | 0 | 56.218 | 56.779 | 40.884 | 41.002 | 27.145 | 25.266 | 3.738 | 1 | 0 | 58.324 | 53.629 | 45.945 | 17.811 | 0 | 0 | 53.766 | 31.698 | [5 empty] | 0 | 15.216 | 3 | 5.5079 | 5.1603 | 4.2842 | 4 | 1.1603 | 21.0665
2006-03-16 | 18:25 | 1 | 17.074 | 0 | 3 | 0 | 56.312 | 56.715 | 40.958 | 41.03 | 27.633 | 25.342 | 3.844 | 2 | 0 | 58.397 | 53.701 | 45.859 | 17.715 | 0 | 0 | 53.816 | 31.752 | [5 empty] | 17.074 | 15.282 | 4 | 5.477 | 5.131 | 4.2829 | 4 | 1.131 | 20.6495
2006-03-16 | 18:26 | 0 | 17.024 | 0 | 4 | 0 | 56.177 | 56.672 | 41.006 | 41.1 | 27.39 | 25.342 | 3.795 | 1 | 0 | 58.331 | 53.668 | 45.826 | 17.728 | 0 | 0 | 53.713 | 31.74 | [5 empty] | 0 | 15.077 | 5 | 5.4913 | 5.1445 | 4.2835 | 4 | 1.1445 | 20.8429
2006-03-16 | 18:27 | 0 | 16.996 | 0 | 3 | 0 | 56.197 | 56.69 | 41.004 | 41.049 | 26.811 | 25.414 | 3.766 | 1 | 0 | 58.329 | 53.631 | 45.927 | 17.69 | 0 | 0 | 53.675 | 31.651 | [5 empty] | 0 | 15.148 | 6 | 5.4997 | 5.1526 | 4.2839 | 4 | 1.1526 | 20.9568
2006-03-16 | 18:28 | 0 | 17.021 | 0 | 4 | 0 | 56.154 | 56.668 | 41.073 | 41.049 | 25.992 | 25.534 | 3.766 | 1 | 0 | 58.306 | 53.654 | 45.789 | 17.69 | 0 | 0 | 53.699 | 31.676 | [5 empty] | 0 | 15.105 | 7 | 5.4997 | 5.1526 | 4.2839 | 4 | 1.1526 | 20.9568
2006-03-16 | 18:29 | 1 | 16.996 | 0 | 3 | 0 | 56.243 | 56.624 | 41.004 | 41.214 | 26.473 | 25.509 | 3.74 | 1 | 0 | 58.283 | 53.54 | 45.789 | 17.64 | 0 | 0 | 53.699 | 31.676 | [5 empty] | 16.996 | 15.029 | 8 | 5.5073 | 5.1598 | 4.2842 | 4 | 1.1598 | 21.0587
2006-03-16 | 18:30 | 0 | 16.996 | 0 | 3 | 0 | 56.332 | 56.668 | 41.145 | 41.191 | 26.353 | 25.654 | 3.766 | 1 | 0 | 58.26 | 53.561 | 45.857 | 17.615 | 0 | 0 | 53.631 | 31.701 | [5 empty] | 0 | 15.141 | 9 | 5.4997 | 5.1526 | 4.2839 | 4 | 1.1526 | 20.9568
2006-03-16 | 18:31 | 0 | 17.021 | 0 | 4 | 0 | 56.467 | 56.713 | 41.121 | 41.262 | 26.642 | 26.063 | 3.715 | 2 | 0 | 58.26 | 53.654 | 45.927 | 17.64 | 0 | 0 | 53.631 | 31.676 | [5 empty] | 0 | 15.205 | 10 | 5.5146 | 5.1667 | 4.2845 | 4 | 1.1667 | 21.1564
2006-03-16 | 18:32 | 0 | 17.021 | 0 | 3 | 0 | 56.512 | 56.782 | 41.028 | 41.262 | 26.522 | 25.968 | 3.766 | 1 | 0 | 58.26 | 53.561 | 45.88 | 17.615 | 0 | 0 | 53.631 | 31.676 | [5 empty] | 0 | 15.25 | 11 | 5.4997 | 5.1526 | 4.2839 | 4 | 1.1526 | 20.9568
2006-03-16 | 18:33 | 0 | 17.021 | 0 | 4 | 0 | 56.444 | 56.871 | 41.097 | 41.169 | 26.689 | 26.159 | 3.792 | 1 | 0 | 58.238 | 53.584 | 45.812 | 17.615 | 0 | 0 | 53.631 | 31.701 | [5 empty] | 0 | 15.275 | 12 | 5.4922 | 5.1454 | 4.2836 | 4 | 1.1454 | 20.8547
2006-03-16 | 18:34 | 1 | 16.996 | 1 | 3 | 0 | 56.668 | 56.871 | 41.097 | 41.286 | 27.172 | 26.088 | 3.74 | 2 | 0 | 58.26 | 53.584 | 45.903 | 17.615 | 0 | 0 | 53.631 | 31.701 | [5 empty] | 16.996 | 15.382 | 13 | 5.5073 | 5.1598 | 4.2842 | 4 | 1.1598 | 21.0587
2006-03-16 | 18:35 | 0 | 17.016 | 0 | 3 | 1 | 56.731 | 57.09 | 41.186 | 41.257 | 27.387 | 26.112 | 3.74 | 1 | 0 | 58.238 | 53.584 | 45.857 | 17.615 | 0 | 0 | 53.654 | 31.651 | [5 empty] | 0 | 15.474 | 14 | 5.5073 | 5.1598 | 4.2842 | 4 | 1.1598 | 21.0587
2006-03-16 | 18:36 | 0 | 17.021 | 0 | 4 | 0 | 56.713 | 57.229 | 41.214 | 41.308 | 27.75 | 26.304 | 3.766 | 1 | 0 | 58.306 | 53.517 | 45.742 | 17.59 | 0 | 0 | 53.584 | 31.676 | [5 empty] | 0 | 15.405 | 0 | 5.4997 | 5.1526 | 4.2839 | 4 | 1.1526 | 20.9568
2006-03-16 | 18:37 | 0 | 17.021 | 0 | 3 | 0 | 56.759 | 57.163 | 41.169 | 41.427 | 27.871 | 26.353 | 3.841 | 1 | 0 | 58.238 | 53.54 | 45.88 | 17.64 | 0 | 0 | 53.561 | 31.725 | [5 empty] | 0 | 15.332 | 1 | 5.4779 | 5.1318 | 4.283 | 4 | 1.1318 | 20.6614
2006-03-16 | 18:38 | 1 | 17.021 | 0 | 4 | 0 | 56.647 | 57.14 | 41.191 | 41.545 | 28.28 | 26.353 | 3.792 | 1 | 0 | 58.26 | 53.517 | 45.719 | 17.665 | 0 | 0 | 53.561 | 31.651 | [5 empty] | 17.021 | 15.102 | 2 | 5.4922 | 5.1454 | 4.2836 | 4 | 1.1454 | 20.8547
2006-03-16 | 18:39 | 0 | 17.021 | 0 | 3 | 0 | 56.624 | 57.094 | 41.286 | 41.497 | 26.833 | 26.184 | 3.74 | 1 | 0 | 58.238 | 53.561 | 45.857 | 17.665 | 0 | 0 | 53.699 | 31.676 | [5 empty] | 0 | 15.127 | 3 | 5.5073 | 5.1598 | 4.2842 | 4 | 1.1598 | 21.0587
2006-03-16 | 18:40 | 0 | 17.047 | 0 | 4 | 0 | 56.467 | 56.96 | 41.286 | 41.449 | 27.147 | 25.919 | 3.766 | 2 | 0 | 58.238 | 53.517 | 45.833 | 17.69 | 0 | 0 | 53.561 | 31.676 | [5 empty] | 0 | 15.018 | 4 | 5.4997 | 5.1526 | 4.2839 | 4 | 1.1526 | 20.9568
2006-03-16 | 18:41 | 0 | 17.021 | 0 | 3 | 0 | 56.286 | 56.802 | 41.379 | 41.427 | 25.968 | 25.943 | 3.792 | 1 | 0 | 58.215 | 53.54 | 45.789 | 17.64 | 0 | 0 | 53.517 | 31.676 | [5 empty] | 0 | 14.859 | 5 | 5.4922 | 5.1454 | 4.2836 | 4 | 1.1454 | 20.8547
2006-03-16 | 18:42 | 1 | 17.021 | 0 | 3 | 0 | 56.401 | 56.713 | 41.356 | 41.403 | 25.848 | 25.848 | 3.792 | 1 | 0 | 58.215 | 53.517 | 45.88 | 17.64 | 0 | 0 | 53.54 | 31.701 | [5 empty] | 17.021 | 14.998 | 6 | 5.4922 | 5.1454 | 4.2836 | 4 | 1.1454 | 20.8547
2006-03-16 | 18:43 | 0 | 16.996 | 1 | 4 | 0 | 56.535 | 56.871 | 41.262 | 41.473 | 26.833 | 25.823 | 3.715 | 1 | 0 | 58.215 | 53.54 | 45.789 | 17.64 | 0 | 0 | 53.54 | 31.701 | [5 empty] | 0 | 15.062 | 7 | 5.5146 | 5.1667 | 4.2845 | 4 | 1.1667 | 21.1564
2006-03-16 | 18:44 | 0 | 16.996 | 0 | 3 | 0 | 56.556 | 57.005 | 41.473 | 41.473 | 27.437 | 25.774 | 3.766 | 1 | 0 | 58.215 | 53.47 | 45.766 | 17.69 | 0 | 0 | 53.493 | 31.701 | [5 empty] | 0 | 15.083 | 8 | 5.4997 | 5.1526 | 4.2839 | 4 | 1.1526 | 20.9568
2006-03-16 | 18:45 | 0 | 16.996 | 0 | 4 | 0 | 56.601 | 56.96 | 41.473 | 41.568 | 27.726 | 25.703 | 3.74 | 1 | 0 | 58.194 | 53.493 | 45.742 | 17.69 | 0 | 0 | 53.447 | 31.676 | [5 empty] | 0 | 15.033 | 9 | 5.5073 | 5.1598 | 4.2842 | 4 | 1.1598 | 21.0587
2006-03-16 | 18:46 | 1 | 16.996 | 0 | 3 | 0 | 56.535 | 57.049 | 41.379 | 41.497 | 27.652 | 25.678 | 3.689 | 2 | 0 | 58.238 | 53.493 | 45.719 | 17.69 | 0 | 0 | 53.447 | 31.676 | [5 empty] | 16.996 | 15.038 | 10 | 5.5222 | 5.1739 | 4.2848 | 4 | 1.1739 | 21.2577
2006-03-16 | 18:47 | 0 | 17.062 | 0 | 4 | 0 | 56.369 | 56.93 | 41.535 | 41.583 | 26.294 | 25.884 | 3.908 | 1 | 0 | 58.228 | 53.531 | 45.894 | 17.68 | 0 | 0 | 53.437 | 31.715 | [5 empty] | 0 | 14.786 | 11 | 5.4584 | 5.1133 | 4.2822 | 4 | 1.1133 | 20.3955
2006-03-16 | 18:48 | 0 | 17.037 | 0 | 3 | 0 | 56.28 | 56.816 | 41.535 | 41.559 | 24.945 | 25.933 | 3.704 | 1 | 0 | 58.251 | 53.437 | 45.78 | 17.655 | 0 | 0 | 53.437 | 31.666 | [5 empty] | 0 | 14.721 | 12 | 5.5178 | 5.1697 | 4.2846 | 4 | 1.1697 | 21.1993
2006-03-16 | 18:49 | 0 | 17.037 | 0 | 3 | 0 | 56.503 | 56.681 | 41.463 | 41.511 | 26.463 | 25.813 | 3.807 | 1 | 0 | 58.208 | 53.507 | 45.826 | 17.655 | 0 | 0 | 53.437 | 31.691 | [5 empty] | 0 | 14.992 | 13 | 5.4878 | 5.1412 | 4.2834 | 4 | 1.1412 | 20.7956
2006-03-16 | 18:50 | 1 | 17.037 | 0 | 4 | 1 | 56.592 | 56.996 | 41.463 | 41.559 | 26.152 | 25.764 | 3.831 | 1 | 0 | 58.185 | 53.461 | 45.803 | 17.655 | 0 | 0 | 53.437 | 31.644 | [5 empty] | 17.037 | 15.033 | 14 | 5.4808 | 5.1346 | 4.2831 | 4 | 1.1346 | 20.7009
2006-03-16 | 18:51 | 0 | 17.062 | 0 | 3 | 0 | 56.48 | 56.996 | 41.37 | 41.487 | 26.537 | 25.813 | 3.704 | 2 | 0 | 58.228 | 53.484 | 45.847 | 17.655 | 0 | 0 | 53.393 | 31.644 | [5 empty] | 0 | 14.993 | 0 | 5.5178 | 5.1697 | 4.2846 | 4 | 1.1697 | 21.1993
2006-03-16 | 18:52 | 0 | 17.094 | 0 | 4 | 0 | 56.645 | 56.96 | 41.377 | 41.614 | 26.159 | 25.796 | 3.764 | 1 | 0 | 58.238 | 53.468 | 45.924 | 17.663 | 0 | 0 | 53.468 | 31.676 | [5 empty] | 0 | 15.031 | 1 | 5.5003 | 5.1531 | 4.2839 | 4 | 1.1531 | 20.9647
2006-03-16 | 18:53 | 0 | 17.062 | 1 | 3 | 0 | 56.211 | 56.93 | 41.346 | 41.652 | 25.235 | 25.862 | 3.679 | 1 | 0 | 58.185 | 53.461 | 45.826 | 17.68 | 0 | 0 | 53.484 | 31.644 | [5 empty] | 0 | 14.559 | 2 | 5.5251 | 5.1767 | 4.2849 | 4 | 1.1767 | 21.2966
2006-03-16 | 18:54 | 1 | 17.011 | 0 | 4 | 0 | 56.503 | 56.704 | 41.37 | 41.628 | 25.598 | 25.813 | 3.655 | 1 | 0 | 58.162 | 53.507 | 45.756 | 17.655 | 0 | 0 | 53.393 | 31.595 | [5 empty] | 17.011 | 14.875 | 3 | 5.5321 | 5.1833 | 4.2852 | 4 | 1.1833 | 21.3898
2006-03-16 | 18:55 | 0 | 17.062 | 0 | 3 | 0 | 56.526 | 56.907 | 41.346 | 41.628 | 27.258 | 25.862 | 3.704 | 1 | 0 | 58.139 | 53.575 | 45.871 | 17.63 | 0 | 0 | 53.416 | 31.644 | [5 empty] | 0 | 14.898 | 4 | 5.5178 | 5.1697 | 4.2846 | 4 | 1.1697 | 21.1993
2006-03-16 | 18:56 | 0 | 17.037 | 0 | 4 | 0 | 56.549 | 56.861 | 41.253 | 41.463 | 27.861 | 25.884 | 3.655 | 2 | 0 | 58.162 | 53.461 | 45.803 | 17.605 | 0 | 0 | 53.37 | 31.644 | [5 empty] | 0 | 15.086 | 5 | 5.5321 | 5.1833 | 4.2852 | 4 | 1.1833 | 21.3898
2006-03-16 | 18:57 | 0 | 17.037 | 0 | 3 | 0 | 56.435 | 56.884 | 41.418 | 41.535 | 27.258 | 25.813 | 3.756 | 1 | 0 | 58.162 | 53.437 | 45.826 | 17.655 | 0 | 0 | 53.346 | 31.666 | [5 empty] | 0 | 14.9 | 6 | 5.5027 | 5.1553 | 4.284 | 4 | 1.1553 | 20.996
2006-03-16 | 18:58 | 0 | 17.037 | 0 | 4 | 0 | 56.569 | 56.839 | 41.535 | 41.463 | 27.525 | 25.862 | 3.655 | 1 | 0 | 58.208 | 53.484 | 45.71 | 17.705 | 0 | 0 | 53.3 | 31.666 | [5 empty] | 0 | 15.106 | 7 | 5.5321 | 5.1833 | 4.2852 | 4 | 1.1833 | 21.3898
2006-03-16 | 18:59 | 1 | 17.062 | 0 | 3 | 0 | 56.526 | 56.996 | 41.487 | 41.535 | 28.054 | 25.862 | 3.679 | 1 | 0 | 58.139 | 53.393 | 45.763 | 17.761 | 0 | 0 | 53.309 | 31.698 | [5 empty] | 17.062 | 14.991 | 8 | 5.5251 | 5.1767 | 4.2849 | 4 | 1.1767 | 21.2966
2006-03-16 | 19:00 | 0 | 17.037 | 0 | 4 | 0 | 56.549 | 56.93 | 41.37 | 41.535 | 28.366 | 25.693 | 3.604 | 1 | 0 | 58.117 | 53.393 | 45.756 | 17.655 | 0 | 0 | 53.851 | 31.499 | [5 empty] | 0 | 15.014 | 9 | 5.5469 | 5.1974 | 4.2858 | 4 | 1.1974 | 21.587
2006-03-16 | 19:01 | 0 | 17.062 | 0 | 3 | 0 | 56.391 | 57.042 | 41.463 | 41.418 | 27.885 | 25.764 | 3.578 | 2 | 0 | 58.139 | 53.255 | 45.642 | 17.705 | 4 | 0 | 59.059 | 16.443 | [5 empty] | 0 | 14.973 | 10 | 5.5545 | 5.2046 | 4.2861 | 4 | 1.2046 | 21.6871
2006-03-16 | 19:02 | 0 | 17.037 | 1 | 4 | 0 | 56.414 | 56.795 | 41.418 | 41.463 | 27.934 | 25.862 | 3.655 | 1 | 0 | 58.073 | 52.98 | 45.023 | 17.728 | 0 | 0 | 59.687 | 14.002 | [5 empty] | 0 | 14.951 | 11 | 5.5321 | 5.1833 | 4.2852 | 4 | 1.1833 | 21.3898
2006-03-16 | 19:03 | 1 | 17.011 | 0 | 3 | 0 | 56.661 | 56.907 | 41.463 | 41.559 | 28.535 | 25.933 | 3.655 | 1 | 0 | 58.073 | 52.957 | 44.001 | 17.68 | 0 | 0 | 59.732 | 14.002 | [5 empty] | 17.011 | 15.102 | 12 | 5.5321 | 5.1833 | 4.2852 | 4 | 1.1833 | 21.3898
2006-03-16 | 19:04 | 0 | 17.037 | 0 | 4 | 0 | 56.168 | 57.062 | 41.394 | 41.487 | 27.451 | 25.884 | 3.63 | 1 | 0 | 58.028 | 52.819 | 43.157 | 17.655 | 0 | 0 | 59.62 | 14.495 | [5 empty] | 0 | 14.681 | 13 | 5.5393 | 5.1902 | 4.2855 | 4 | 1.1902 | 21.4866
2006-03-16 | 19:05 | 0 | 17.037 | 0 | 3 | 1 | 56.435 | 56.704 | 41.559 | 41.487 | 27.547 | 25.982 | 3.679 | 2 | 0 | 58.05 | 52.772 | 42.451 | 17.605 | 0 | 0 | 59.486 | 15.088 | [5 empty] | 0 | 14.948 | 14 | 5.5251 | 5.1767 | 4.2849 | 4 | 1.1767 | 21.2966
2006-03-16 | 19:06 | 0 | 17.011 | 0 | 4 | 0 | 56.458 | 56.907 | 41.559 | 41.463 | 27.235 | 25.862 | 3.63 | 1 | 0 | 57.959 | 52.775 | 41.889 | 17.605 | 0 | 0 | 59.374 | 15.656 | [5 empty] | 0 | 14.995 | 0 | 5.5393 | 5.1902 | 4.2855 | 4 | 1.1902 | 21.4866
2006-03-16 | 19:07 | 1 | 17.026 | 0 | 3 | 0 | 56.496 | 56.944 | 41.408 | 41.549 | 26.745 | 25.973 | 3.645 | 1 | 0 | 58.021 | 52.765 | 41.597 | 17.67 | 0 | 0 | 59.276 | 16.066 | [5 empty] | 17.026 | 14.947 | 1 | 5.535 | 5.1861 | 4.571 | 4.2857 | 0.90035 | 16.2666
2006-03-16 | 19:08 | 0 | 17.052 | 0 | 3 | 0 | 56.542 | 56.9 | 41.528 | 41.504 | 26.767 | 25.924 | 3.645 | 1 | 0 | 57.998 | 52.721 | 41.291 | 17.67 | 0 | 0 | 59.187 | 16.509 | [5 empty] | 0 | 15.038 | 2 | 5.535 | 5.1861 | 4.571 | 4.2857 | 0.90035 | 16.2666
2006-03-16 | 19:09 | 0 | 17.026 | 0 | 4 | 0 | 56.585 | 56.966 | 41.504 | 41.504 | 27.49 | 25.973 | 3.645 | 1 | 0 | 57.975 | 52.721 | 40.915 | 17.67 | 0 | 0 | 59.098 | 16.903 | [5 empty] | 0 | 15.081 | 3 | 5.535 | 5.1861 | 4.571 | 4.2857 | 0.90035 | 16.2666
2006-03-16 | 19:10 | 0 | 17.026 | 0 | 3 | 0 | 56.585 | 56.966 | 41.573 | 41.504 | 27.466 | 25.973 | 3.694 | 1 | 0 | 57.932 | 52.627 | 40.681 | 17.62 | 0 | 0 | 58.984 | 17.25 | [5 empty] | 0 | 15.081 | 4 | 5.5207 | 5.1725 | 4.5704 | 4.2857 | 0.88679 | 16.0629
2006-03-16 | 19:11 | 1 | 17.026 | 1 | 4 | 0 | 56.585 | 56.966 | 41.456 | 41.573 | 27.66 | 25.948 | 3.568 | 2 | 0 | 57.998 | 52.744 | 40.492 | 17.67 | 0 | 0 | 58.872 | 17.768 | [5 empty] | 17.026 | 15.012 | 5 | 5.5574 | 5.2074 | 4.5719 | 4.2857 | 0.92166 | 16.5844
2006-03-16 | 19:12 | 0 | 17.004 | 0 | 3 | 0 | 56.519 | 57.058 | 41.573 | 41.528 | 27.275 | 25.902 | 3.542 | 1 | 0 | 57.932 | 52.606 | 40.282 | 17.645 | 0 | 0 | 58.829 | 17.992 | [5 empty] | 0 | 14.991 | 6 | 5.565 | 5.2146 | 4.5722 | 4.2857 | 0.92886 | 16.6912
2006-03-16 | 19:13 | 0 | 17.004 | 0 | 4 | 0 | 56.496 | 57.035 | 41.387 | 41.504 | 27.155 | 25.902 | 3.493 | 1 | 0 | 57.909 | 52.651 | 40.164 | 17.595 | 0 | 0 | 58.76 | 18.289 | [5 empty] | 0 | 14.992 | 7 | 5.5792 | 5.2281 | 4.5728 | 4.2857 | 0.94242 | 16.8916
2006-03-16 | 19:14 | 0 | 17.004 | 0 | 3 | 0 | 56.496 | 56.9 | 41.432 | 41.504 | 27.081 | 25.902 | 3.39 | 1 | 0 | 57.909 | 52.627 | 40.21 | 17.62 | 0 | 0 | 58.694 | 18.56 | [5 empty] | 0 | 14.992 | 8 | 5.6092 | 5.2566 | 4.574 | 4.2857 | 0.97093 | 17.3096
2006-03-16 | 19:15 | 1 | 17.052 | 0 | 4 | 0 | 56.474 | 56.966 | 41.432 | 41.48 | 26.985 | 25.924 | 3.668 | 2 | 0 | 57.909 | 52.56 | 40.188 | 17.595 | 0 | 0 | 58.603 | 18.806 | [5 empty] | 17.052 | 14.994 | 9 | 5.5283 | 5.1797 | 4.5707 | 4.2857 | 0.89398 | 16.1711
2006-03-16 | 19:16 | 0 | 17.077 | 0 | 3 | 0 | 56.519 | 56.966 | 41.48 | 41.621 | 27.78 | 25.853 | 3.594 | 1 | 0 | 57.909 | 52.56 | 40.047 | 17.645 | 0 | 0 | 58.514 | 19.128 | [5 empty] | 0 | 14.898 | 10 | 5.5498 | 5.2002 | 4.5716 | 4.2857 | 0.91447 | 16.4774
2006-03-16 | 19:17 | 0 | 17.052 | 0 | 4 | 0 | 56.428 | 56.944 | 41.456 | 41.549 | 27.9 | 25.781 | 3.594 | 1 | 0 | 57.886 | 52.56 | 40.047 | 17.645 | 0 | 0 | 58.468 | 19.375 | [5 empty] | 0 | 14.879 | 11 | 5.5498 | 5.2002 | 4.5716 | 4.2857 | 0.91447 | 16.4774
2006-03-16 | 19:18 | 0 | 17.026 | 0 | 3 | 0 | 56.316 | 56.832 | 41.597 | 41.504 | 27.875 | 25.828 | 3.542 | 1 | 0 | 57.863 | 52.56 | 40.047 | 17.645 | 0 | 0 | 58.356 | 19.621 | [5 empty] | 0 | 14.812 | 12 | 5.565 | 5.2146 | 4.5722 | 4.2857 | 0.92886 | 16.6912
2006-03-16 | 19:19 | 1 | 17.052 | 0 | 4 | 1 | 56.608 | 56.832 | 41.48 | 41.69 | 27.709 | 25.828 | 3.568 | 1 | 0 | 57.975 | 52.651 | 40.047 | 17.67 | 0 | 0 | 58.425 | 19.867 | [5 empty] | 17.052 | 14.918 | 13 | 5.5574 | 5.2074 | 4.5719 | 4.2857 | 0.92166 | 16.5844
2006-03-16 | 19:20 | 0 | 17.052 | 0 | 3 | 0 | 56.385 | 56.989 | 41.528 | 41.573 | 27.226 | 25.997 | 3.516 | 1 | 0 | 57.932 | 52.536 | 39.928 | 17.67 | 0 | 0 | 58.267 | 20.091 | [5 empty] | 0 | 14.812 | 0 | 5.5725 | 5.2218 | 4.5725 | 4.2857 | 0.93606 | 16.7977
2006-03-16 | 19:21 | 0 | 17.077 | 1 | 4 | 0 | 56.407 | 56.9 | 41.573 | 41.645 | 27.13 | 25.732 | 3.542 | 1 | 0 | 57.863 | 52.56 | 39.999 | 17.793 | 0 | 0 | 58.178 | 20.311 | [5 empty] | 0 | 14.762 | 1 | 5.565 | 5.2146 | 4.2865 | 4 | 1.2146 | 21.8254
2006-03-16 | 19:22 | 0 | 17.026 | 0 | 3 | 0 | 56.496 | 56.788 | 41.621 | 41.549 | 28.334 | 25.877 | 3.516 | 2 | 0 | 57.84 | 52.536 | 39.975 | 17.645 | 0 | 0 | 58.133 | 20.529 | [5 empty] | 0 | 14.947 | 2 | 5.5725 | 5.2218 | 4.2868 | 4 | 1.2218 | 21.9248
2006-03-16 | 19:23 | 0 | 17.026 | 0 | 4 | 0 | 56.25 | 56.9 | 41.48 | 41.621 | 27.66 | 25.781 | 3.568 | 1 | 0 | 57.84 | 52.536 | 39.928 | 17.645 | 0 | 0 | 58.066 | 20.745 | [5 empty] | 0 | 14.629 | 3 | 5.5574 | 5.2074 | 4.2862 | 4 | 1.2074 | 21.7256
2006-03-16 | 19:24 | 1 | 17.026 | 0 | 3 | 0 | 56.474 | 56.809 | 41.504 | 41.573 | 26.262 | 25.781 | 3.542 | 1 | 0 | 57.886 | 52.513 | 39.951 | 17.67 | 0 | 0 | 58.021 | 20.939 | [5 empty] | 17.026 | 14.901 | 4 | 5.565 | 5.2146 | 4.2865 | 4 | 1.2146 | 21.8254
2006-03-16 | 19:25 | 0 | 17.052 | 0 | 4 | 0 | 56.496 | 56.855 | 41.432 | 41.621 | 26.093 | 25.732 | 3.568 | 1 | 0 | 57.863 | 52.49 | 40.093 | 17.645 | 0 | 0 | 57.955 | 21.13 | [5 empty] | 0 | 14.875 | 5 | 5.5574 | 5.2074 | 4.2862 | 4 | 1.2074 | 21.7256
2006-03-16 | 19:26 | 0 | 17.059 | 0 | 3 | 0 | 56.592 | 56.93 | 41.628 | 41.604 | 27.258 | 25.764 | 3.576 | 2 | 0 | 57.87 | 52.52 | 40.042 | 17.69 | 0 | 0 | 57.993 | 21.392 | [5 empty] | 0 | 14.988 | 6 | 5.5551 | 5.2052 | 4.2861 | 4 | 1.2052 | 21.6948
2006-03-16 | 19:27 | 0 | 17.049 | 0 | 4 | 0 | 56.517 | 56.941 | 41.523 | 41.571 | 27.704 | 25.656 | 3.514 | 1 | 0 | 57.795 | 52.443 | 40.066 | 17.668 | 0 | 0 | 57.861 | 21.49 | [5 empty] | 0 | 14.946 | 7 | 5.5731 | 5.2223 | 4.2868 | 4 | 1.2223 | 21.9325
2006-03-16 | 19:28 | 1 | 17.024 | 0 | 3 | 0 | 56.314 | 56.852 | 41.571 | 41.547 | 26.5 | 25.705 | 3.491 | 1 | 0 | 57.815 | 52.487 | 39.997 | 17.668 | 0 | 0 | 57.838 | 21.682 | [5 empty] | 17.024 | 14.767 | 8 | 5.5798 | 5.2287 | 4.2871 | 4 | 1.2287 | 22.0203
2006-03-16 | 19:29 | 0 | 17.024 | 0 | 4 | 0 | 56.403 | 56.786 | 41.454 | 41.643 | 26.74 | 25.681 | 3.514 | 1 | 0 | 57.795 | 52.466 | 39.949 | 17.668 | 0 | 0 | 57.772 | 21.826 | [5 empty] | 0 | 14.76 | 9 | 5.5731 | 5.2223 | 4.2868 | 4 | 1.2223 | 21.9325
2006-03-16 | 19:30 | 0 | 17.074 | 1 | 3 | 0 | 56.403 | 56.875 | 41.478 | 41.643 | 26.885 | 25.656 | 3.591 | 1 | 0 | 57.795 | 52.487 | 40.021 | 17.693 | 0 | 0 | 57.749 | 22.02 | [5 empty] | 0 | 14.76 | 10 | 5.5507 | 5.201 | 4.2859 | 4 | 1.201 | 21.6371
2006-03-16 | 19:31 | 0 | 17.024 | 0 | 4 | 0 | 56.537 | 56.83 | 41.501 | 41.571 | 27.054 | 25.777 | 3.617 | 1 | 0 | 57.795 | 52.466 | 40.042 | 17.617 | 0 | 0 | 57.704 | 22.187 | [5 empty] | 0 | 14.966 | 11 | 5.5431 | 5.1938 | 4.2856 | 4 | 1.1938 | 21.5368
2006-03-16 | 19:32 | 1 | 17.024 | 0 | 3 | 0 | 56.403 | 57.099 | 41.478 | 41.523 | 27.608 | 25.656 | 3.666 | 2 | 0 | 57.795 | 52.466 | 39.997 | 17.617 | 0 | 0 | 57.704 | 22.331 | [5 empty] | 17.024 | 14.88 | 12 | 5.5289 | 5.1803 | 4.285 | 4 | 1.1803 | 21.3471
2006-03-16 | 19:33 | 0 | 17.049 | 0 | 4 | 0 | 56.448 | 56.852 | 41.501 | 41.523 | 27.728 | 25.61 | 3.591 | 1 | 0 | 57.795 | 52.443 | 40.042 | 17.642 | 0 | 0 | 57.615 | 22.55 | [5 empty] | 0 | 14.925 | 13 | 5.5507 | 5.201 | 4.2859 | 4 | 1.201 | 21.6371
2006-03-16 | 19:34 | 0 | 17.074 | 0 | 3 | 1 | 56.382 | 56.919 | 41.523 | 41.547 | 27.633 | 25.705 | 3.514 | 1 | 0 | 57.795 | 52.466 | 39.997 | 17.693 | 0 | 0 | 57.592 | 22.67 | [5 empty] | 0 | 14.835 | 14 | 5.5731 | 5.2223 | 4.2868 | 4 | 1.2223 | 21.9325
2006-03-16 | 19:35 | 0 | 17.049 | 0 | 4 | 0 | 56.517 | 56.898 | 41.454 | 41.595 | 27.294 | 25.73 | 3.666 | 1 | 0 | 57.795 | 52.42 | 40.09 | 17.766 | 0 | 0 | 57.526 | 22.839 | [5 empty] | 0 | 14.922 | 0 | 5.5289 | 5.1803 | 4.285 | 4 | 1.1803 | 21.3471
2006-03-16 | 19:36 | 1 | 17.049 | 0 | 3 | 0 | 56.56 | 56.852 | 41.501 | 41.595 | 27.199 | 25.585 | 3.54 | 2 | 0 | 57.772 | 52.443 | 40.042 | 17.617 | 0 | 0 | 57.503 | 22.984 | [5 empty] | 17.049 | 14.965 | 1 | 5.5656 | 5.2151 | 4.2865 | 4 | 1.2151 | 21.833
2006-03-16 | 19:37 | 0 | 17.079 | 0 | 4 | 0 | 56.364 | 56.969 | 41.458 | 41.53 | 27.132 | 25.661 | 3.545 | 1 | 0 | 57.777 | 52.424 | 40.119 | 17.647 | 0 | 0 | 57.484 | 23.158 | [5 empty] | 0 | 14.834 | 2 | 5.5641 | 5.2137 | 4.2865 | 4 | 1.2137 | 21.8139
2006-03-16 | 19:38 | 0 | 17.049 | 0 | 3 | 0 | 56.337 | 56.852 | 41.501 | 41.547 | 27.704 | 25.705 | 3.491 | 1 | 0 | 57.815 | 52.396 | 40.021 | 17.642 | 0 | 0 | 57.391 | 23.248 | [5 empty] | 0 | 14.79 | 3 | 5.5798 | 5.2287 | 4.2871 | 4 | 1.2287 | 22.0203
2006-03-16 | 19:39 | 0 | 17.001 | 1 | 4 | 0 | 56.337 | 56.763 | 41.478 | 41.478 | 27.463 | 25.561 | 3.491 | 1 | 0 | 57.772 | 52.443 | 40.042 | 17.668 | 0 | 0 | 57.345 | 23.393 | [5 empty] | 0 | 14.859 | 4 | 5.5798 | 5.2287 | 4.2871 | 4 | 1.2287 | 22.0203
2006-03-16 | 19:40 | 1 | 17.049 | 0 | 3 | 0 | 56.448 | 56.763 | 41.501 | 41.523 | 27.704 | 25.465 | 3.491 | 1 | 0 | 57.726 | 52.396 | 40.09 | 17.617 | 0 | 0 | 57.233 | 23.562 | [5 empty] | 17.049 | 14.925 | 5 | 5.5798 | 5.2287 | 4.2871 | 4 | 1.2287 | 22.0203
2006-03-16 | 19:41 | 0 | 17.001 | 0 | 4 | 0 | 56.359 | 56.987 | 41.547 | 41.547 | 27.488 | 25.536 | 3.465 | 1 | 0 | 57.749 | 52.396 | 40.114 | 17.592 | 0 | 0 | 57.233 | 23.705 | [5 empty] | 0 | 14.812 | 6 | 5.5874 | 5.2359 | 4.2874 | 4 | 1.2359 | 22.1192
2006-03-16 | 19:42 | 0 | 17.024 | 0 | 3 | 0 | 56.471 | 56.83 | 41.547 | 41.643 | 27.15 | 25.49 | 3.514 | 2 | 0 | 57.726 | 52.373 | 40.255 | 17.592 | 0 | 0 | 57.144 | 23.874 | [5 empty] | 0 | 14.828 | 7 | 5.5731 | 5.2223 | 4.2868 | 4 | 1.2223 | 21.9325
2006-03-16 | 19:43 | 0 | 16.991 | 0 | 4 | 0 | 56.508 | 56.912 | 41.492 | 41.492 | 28.155 | 25.458 | 3.506 | 1 | 0 | 57.72 | 52.413 | 40.059 | 17.585 | 0 | 0 | 57.27 | 24.06 | [5 empty] | 0 | 15.016 | 8 | 5.5755 | 5.2245 | 4.2869 | 4 | 1.2245 | 21.963
2006-03-16 | 19:44 | 1 | 17.001 | 0 | 3 | 0 | 56.629 | 57.01 | 41.501 | 41.643 | 28.667 | 25.441 | 3.514 | 1 | 0 | 57.749 | 52.329 | 40.255 | 17.57 | 0 | 0 | 57.122 | 24.212 | [5 empty] | 17.001 | 14.986 | 9 | 5.5731 | 5.2223 | 4.2868 | 4 | 1.2223 | 21.9325
2006-03-16 | 19:45 | 0 | 17.001 | 0 | 4 | 0 | 56.494 | 57.01 | 41.619 | 41.595 | 28.042 | 25.512 | 3.54 | 1 | 0 | 57.749 | 52.42 | 40.207 | 17.715 | 0 | 0 | 57.122 | 24.357 | [5 empty] | 0 | 14.899 | 10 | 5.5656 | 5.2151 | 4.2865 | 4 | 1.2151 | 21.833
2006-03-16 | 19:46 | 0 | 17.016 | 0 | 3 | 0 | 56.576 | 56.868 | 41.69 | 41.69 | 28.094 | 25.612 | 3.519 | 1 | 0 | 57.729 | 52.399 | 40.305 | 17.647 | 0 | 0 | 57.124 | 24.504 | [5 empty] | 0 | 14.886 | 11 | 5.5717 | 5.2209 | 4.2868 | 4 | 1.2209 | 21.9134
2006-03-16 | 19:47 | 0 | 17.032 | 0 | 4 | 0 | 56.341 | 56.903 | 41.53 | 41.506 | 27.517 | 25.59 | 3.496 | 1 | 0 | 57.685 | 52.401 | 40.236 | 17.625 | 0 | 0 | 57.103 | 24.604 | [5 empty] | 0 | 14.835 | 12 | 5.5784 | 5.2273 | 4.287 | 4 | 1.2273 | 22.0012
2006-03-16 | 19:48 | 1 | 17.032 | 0 | 3 | 0 | 56.476 | 56.834 | 41.647 | 41.458 | 28.121 | 25.59 | 3.496 | 2 | 0 | 57.708 | 52.31 | 40.095 | 17.6 | 0 | 0 | 57.035 | 24.749 | [5 empty] | 17.032 | 15.018 | 13 | 5.5784 | 5.2273 | 4.287 | 4 | 1.2273 | 22.0012
2006-03-16 | 19:49 | 0 | 17.032 | 1 | 4 | 1 | 56.565 | 57.058 | 41.647 | 41.554 | 28.072 | 25.615 | 3.496 | 1 | 0 | 57.731 | 52.333 | 40.073 | 17.65 | 0 | 0 | 57.014 | 24.82 | [5 empty] | 0 | 15.011 | 14 | 5.5784 | 5.2273 | 4.287 | 4 | 1.2273 | 22.0012
2006-03-16 | 19:50 | 0 | 17.032 | 0 | 5 | 0 | 55.452 | 56.923 | 41.554 | 41.554 | 30.891 | 25.568 | 3.547 | 1 | 0 | 57.284 | 52.354 | 41.413 | 17.65 | 0 | 0 | 57.058 | 24.989 | [5 empty] | 0 | 13.898 | 0 | 5.5635 | 5.2132 | 4.2864 | 4 | 1.2132 | 21.8062
2006-03-16 | 19:51 | 1 | 16.981 | 0 | 15 | 0 | 59.436 | 56.677 | 42.422 | 51.598 | 52.515 | 25.495 | 3.473 | 2 | 0 | 57.82 | 52.31 | 50.59 | 17.625 | 0 | 0 | 56.969 | 25.085 | [5 empty] | 16.981 | 7.838 | 1 | 5.5851 | 5.2337 | 8.8587 | 8.5714 | -3.3378 | -59.7622
2006-03-16 | 19:52 | 0 | 17.032 | 0 | 15 | 0 | 65.467 | 56.364 | 44.491 | 56.61 | 55.68 | 25.495 | 3.599 | 1 | 0 | 63.582 | 52.263 | 56.542 | 17.625 | 0 | 0 | 56.88 | 26.698 | [5 empty] | 0 | 8.857 | 2 | 5.5484 | 5.1988 | 8.8573 | 8.5714 | -3.3726 | -60.786
2006-03-16 | 19:53 | 1 | 17.032 | 0 | 15 | 0 | 69.022 | 56.117 | 46.968 | 60.287 | 55.566 | 25.59 | 3.547 | 1 | 0 | 67.573 | 52.471 | 60.106 | 17.625 | 0 | 0 | 56.811 | 30.651 | [5 empty] | 17.032 | 8.735 | 3 | 5.5635 | 5.2132 | 8.8579 | 8.5714 | -3.3582 | -60.3618
2006-03-16 | 19:54 | 1 | 17.077 | 1 | 15 | 0 | 70.533 | 55.79 | 48.842 | 62.388 | 55.468 | 25.441 | 3.516 | 0 | 0 | 69.348 | 52.992 | 62.165 | 17.62 | 0 | 0 | 56.807 | 33.816 | [5 empty] | 17.077 | 8.145 | 4 | 5.5725 | 5.2218 | 8.8582 | 8.5714 | -3.3497 | -60.1101
2006-03-16 | 19:55 | 0 | 17.026 | 0 | 15 | 0 | 70.929 | 55.606 | 50.286 | 63.577 | 55.263 | 25.441 | 3.516 | 1 | 0 | 70.05 | 53.68 | 63.354 | 17.645 | 0 | 0 | 56.987 | 36.237 | [5 empty] | 0 | 7.352 | 5 | 5.5725 | 5.2218 | 8.8582 | 8.5714 | -3.3497 | -60.1101
2006-03-16 | 19:56 | 1 | 17.057 | 0 | 15 | 1 | 71.088 | 55.382 | 51.46 | 64.456 | 55.106 | 25.399 | 3.547 | 0 | 1 | 70.296 | 54.373 | 64.21 | 17.65 | 0 | 0 | 57.103 | 38.145 | [5 empty] | 17.057 | 6.632 | 6 | 5.5635 | 5.2132 | 8.8579 | 8.5714 | -3.3582 | -60.3618
2006-03-16 | 19:57 | 0 | 17.001 | 0 | 15 | 0 | 71.039 | 55.239 | 52.305 | 64.878 | 53.129 | 25.514 | 3.465 | 0 | 0 | 70.401 | 55.034 | 64.721 | 17.57 | 0 | 0 | 57.3 | 39.691 | [5 empty] | 0 | 6.161 | 0 | 5.5874 | 5.2359 | 8.8588 | 8.5714 | -3.3355 | -59.6976
2006-03-16 | 19:58 | 0 | 17.057 | 0 | 3 | 0 | 72.559 | 68.561 | 43.504 | 58.785 | 38.569 | 25.519 | 3.599 | 1 | 0 | 69.749 | 55.613 | 63.963 | 17.6 | 0 | 0 | 57.507 | 40.119 | [5 empty] | 0 | 13.774 | 1 | 5.5484 | 5.1988 | 3.6192 | 3.3333 | 1.8655 | 33.6218
2006-03-16 | 19:59 | 0 | 17.001 | 0 | 4 | 0 | 60.844 | 71.39 | 40.231 | 44.367 | 22.864 | 25.585 | 3.568 | 0 | 0 | 68.074 | 56.042 | 60.574 | 17.62 | 0 | 0 | 57.726 | 39.88 | [5 empty] | 0 | 16.477 | 2 | 5.5574 | 5.2074 | 3.6195 | 3.3333 | 1.874 | 33.7216
2006-03-16 | 20:00 | 0 | 16.976 | 0 | 3 | 0 | 47.329 | 59.833 | 39.033 | 40.045 | 15.991 | 25.561 | 3.465 | 0 | 0 | 66.717 | 56.314 | 56.919 | 17.645 | 0 | 0 | 57.973 | 39.432 | [5 empty] | 0 | 7.284 | 3 | 5.5874 | 5.2359 | 3.6207 | 3.3333 | 1.9026 | 34.0509
2006-03-16 | 20:01 | 0 | 17.032 | 0 | 3 | 0 | 42.188 | 47.425 | 38.614 | 38.92 | 13.23 | 25.519 | 3.573 | 0 | 0 | 65.734 | 56.542 | 54.051 | 17.65 | 0 | 0 | 58.18 | 39.014 | [5 empty] | 0 | 3.268 | 4 | 5.5559 | 5.206 | 3.6195 | 3.3333 | 1.8727 | 33.7055
2006-03-16 | 20:02 | 0 | 16.976 | 0 | 4 | 0 | 40.114 | 42.745 | 38.586 | 38.681 | 9.346 | 25.585 | 3.491 | 0 | 0 | 64.924 | 56.606 | 52.007 | 17.62 | 0 | 0 | 58.242 | 38.54 | [5 empty] | 0 | 1.433 | 5 | 5.5798 | 5.2287 | 3.6204 | 3.3333 | 1.8954 | 33.9681
2006-03-16 | 20:03 | 0 | 17.099 | 1 | 3 | 0 | 39.408 | 40.724 | 38.468 | 38.657 | 7.061 | 25.465 | 3.542 | 0 | 0 | 64.362 | 56.741 | 50.562 | 17.62 | 0 | 0 | 58.354 | 38.117 | [5 empty] | 0 | 0.751 | 6 | 5.565 | 5.2146 | 3.6198 | 3.3333 | 1.8812 | 33.8051
2006-03-16 | 20:04 | 0 | 16.981 | 0 | 4 | 0 | 39.133 | 39.954 | 38.755 | 38.614 | 7.545 | 25.495 | 3.522 | 1 | 0 | 63.94 | 56.788 | 49.535 | 17.6 | 0 | 0 | 58.404 | 37.746 | [5 empty] | 0 | 0.519 | 7 | 5.5708 | 5.2201 | 3.6201 | 3.3333 | 1.8868 | 33.8691
2006-03-16 | 20:05 | 0 | 16.976 | 0 | 4 | 0 | 39.009 | 39.597 | 38.916 | 38.868 | 5.719 | 25.49 | 3.465 | 0 | 0 | 63.555 | 56.83 | 48.59 | 17.595 | 0 | 0 | 58.4 | 37.342 | [5 empty] | 0 | 0.141 | 8 | 5.5874 | 5.2359 | 3.6207 | 3.3333 | 1.9026 | 34.0509
2006-03-16 | 20:06 | 0 | 16.981 | 0 | 5 | 0 | 39.109 | 39.533 | 38.169 | 38.686 | 5.824 | 25.399 | 3.625 | 0 | 0 | 63.224 | 56.903 | 48.023 | 17.575 | 0 | 0 | 58.404 | 36.995 | [5 empty] | 0 | 0.423 | 9 | 5.5408 | 5.1916 | 3.6189 | 3.3333 | 1.8583 | 33.5379
2006-03-16 | 20:07 | 0 | 16.959 | 0 | 4 | 0 | 38.638 | 39.485 | 37.205 | 37.674 | 5.142 | 25.279 | 3.496 | 0 | 0 | 62.911 | 56.903 | 47.448 | 17.6 | 0 | 0 | 58.336 | 36.713 | [5 empty] | 0 | 0.964 | 10 | 5.5784 | 5.2273 | 3.6204 | 3.3333 | 1.894 | 33.9521
2006-03-16 | 20:08 | 1 | 16.981 | 0 | 4 | 0 | 39.014 | 38.827 | 36.359 | 36.782 | 21.615 | 25.301 | 3.522 | 0 | 0 | 62.685 | 56.857 | 46.83 | 17.549 | 0 | 0 | 58.47 | 36.383 | [5 empty] | 16.981 | 2.232 | 11 | 5.5708 | 5.2201 | 3.6201 | 3.3333 | 1.8868 | 33.8691
2006-03-16 | 20:09 | 0 | 17.011 | 0 | 4 | 0 | 51.925 | 44.839 | 35.871 | 36.129 | 30.438 | 25.114 | 3.452 | 0 | 0 | 62.466 | 56.93 | 46.536 | 17.605 | 0 | 0 | 58.409 | 36.153 | [5 empty] | 0 | 15.796 | 12 | 5.5912 | 5.2395 | 3.6209 | 3.3333 | 1.9062 | 34.0922
2006-03-16 | 20:10 | 0 | 16.981 | 0 | 5 | 0 | 54.854 | 53.547 | 35.514 | 35.725 | 32.598 | 25.085 | 3.547 | 0 | 0 | 62.261 | 56.923 | 46.302 | 17.575 | 0 | 0 | 58.381 | 35.983 | [5 empty] | 0 | 19.129 | 13 | 5.5635 | 5.2132 | 3.6198 | 3.3333 | 1.8799 | 33.789
2006-03-16 | 20:11 | 1 | 17.006 | 0 | 4 | 0 | 56.093 | 55.613 | 35.232 | 35.256 | 33.352 | 24.965 | 3.473 | 1 | 0 | 62.058 | 56.969 | 46.071 | 17.625 | 0 | 0 | 58.47 | 35.749 | [5 empty] | 17.006 | 20.837 | 14 | 5.5851 | 5.2337 | 3.6207 | 3.3333 | 1.9003 | 34.0254
2006-03-16 | 20:12 | 0 | 17.011 | 0 | 4 | 0 | 56.615 | 56.569 | 35.024 | 35.048 | 33.804 | 25.065 | 3.527 | 2 | 0 | 61.95 | 57.019 | 45.917 | 17.605 | 0 | 0 | 58.498 | 35.543 | [5 empty] | 0 | 21.567 | 15 | 5.5693 | 5.2187 | 3.62 | 3.3333 | 1.8854 | 33.8531
2006-03-16 | 20:13 | 1 | 16.981 | 1 | 4 | 0 | 56.811 | 57.058 | 35.301 | 34.926 | 34.316 | 25.014 | 3.625 | 1 | 0 | 61.811 | 56.992 | 45.889 | 17.625 | 0 | 0 | 58.47 | 35.325 | [5 empty] | 16.981 | 21.885 | 16 | 5.5408 | 5.1916 | 3.6189 | 3.3333 | 1.8583 | 33.5379
2006-03-16 | 20:14 | 0 | 17.006 | 0 | 4 | 1 | 56.946 | 57.304 | 36.055 | 35.395 | 34.715 | 24.94 | 3.573 | 2 | 0 | 61.699 | 56.969 | 45.728 | 17.625 | 0 | 0 | 58.427 | 35.115 | [5 empty] | 0 | 21.551 | 17 | 5.5559 | 5.206 | 3.6195 | 3.3333 | 1.8727 | 33.7055
2006-03-16 | 20:15 | 0 | 16.959 | 0 | 4 | 0 | 56.745 | 57.304 | 36.782 | 36.076 | 34.833 | 24.891 | 3.421 | 2 | 0 | 61.61 | 56.969 | 45.682 | 17.549 | 0 | 0 | 58.47 | 34.926 | [5 empty] | 0 | 20.669 | 0 | 5.6002 | 5.2481 | 3.6213 | 3.3333 | 1.9147 | 34.1904
2006-03-16 | 20:16 | 1 | 17.011 | 0 | 3 | 0 | 56.549 | 57.265 | 37.844 | 37 | 35.402 | 25.043 | 3.552 | 2 | 0 | 61.526 | 56.996 | 45.642 | 17.605 | 0 | 0 | 58.543 | 34.837 | [5 empty] | 17.011 | 19.549 | 1 | 5.5621 | 5.2118 | 5.7409 | 5.4545 | -0.24274 | -4.3642
2006-03-16 | 20:17 | 0 | 17.006 | 0 | 4 | 0 | 56.453 | 57.17 | 38.92 | 38.028 | 35.395 | 25.134 | 3.473 | 2 | 0 | 61.384 | 56.923 | 45.614 | 17.6 | 0 | 0 | 58.493 | 34.668 | [5 empty] | 0 | 18.425 | 2 | 5.5851 | 5.2337 | 5.7419 | 5.4545 | -0.22087 | -3.9547
2006-03-16 | 20:18 | 0 | 16.981 | 0 | 4 | 0 | 56.565 | 57.126 | 39.767 | 38.992 | 36.313 | 25.134 | 3.447 | 1 | 0 | 61.318 | 57.058 | 45.728 | 17.723 | 0 | 0 | 58.47 | 34.62 | [5 empty] | 0 | 17.573 | 3 | 5.5926 | 5.2409 | 5.7422 | 5.4545 | -0.21368 | -3.8207
2006-03-16 | 20:19 | 1 | 16.981 | 0 | 5 | 0 | 56.768 | 57.284 | 40.518 | 39.954 | 36.572 | 25.181 | 3.496 | 2 | 0 | 61.184 | 56.946 | 45.614 | 17.65 | 0 | 0 | 58.447 | 34.361 | [5 empty] | 16.981 | 16.814 | 4 | 5.5784 | 5.2273 | 5.7416 | 5.4545 | -0.22724 | -4.0736
2006-03-16 | 20:20 | 0 | 16.981 | 0 | 4 | 0 | 56.768 | 57.35 | 40.872 | 40.59 | 36.617 | 25.35 | 3.37 | 1 | 0 | 61.095 | 56.969 | 45.661 | 17.625 | 0 | 0 | 58.47 | 34.316 | [5 empty] | 0 | 16.178 | 5 | 5.6151 | 5.2622 | 5.7431 | 5.4545 | -0.19236 | -3.4258
2006-03-16 | 20:21 | 0 | 16.981 | 0 | 4 | 0 | 56.811 | 57.35 | 41.272 | 41.059 | 36.076 | 25.23 | 3.473 | 2 | 0 | 60.96 | 56.946 | 45.705 | 17.65 | 0 | 0 | 58.427 | 34.175 | [5 empty] | 0 | 15.752 | 6 | 5.5851 | 5.2337 | 5.7419 | 5.4545 | -0.22087 | -3.9547
2006-03-16 | 20:22 | 1 | 16.981 | 1 | 4 | 0 | 56.476 | 57.304 | 41.434 | 41.317 | 35.067 | 25.399 | 3.447 | 1 | 0 | 60.937 | 56.969 | 45.682 | 17.65 | 0 | 0 | 58.447 | 34.079 | [5 empty] | 16.981 | 15.159 | 7 | 5.5926 | 5.2409 | 5.7422 | 5.4545 | -0.21368 | -3.8207
2006-03-16 | 20:23 | 0 | 17.006 | 0 | 4 | 0 | 56.677 | 57.103 | 41.576 | 41.434 | 35.89 | 25.325 | 3.447 | 1 | 0 | 60.802 | 56.923 | 45.798 | 17.6 | 0 | 0 | 58.447 | 33.986 | [5 empty] | 0 | 15.243 | 8 | 5.5926 | 5.2409 | 5.7422 | 5.4545 | -0.21368 | -3.8207
2006-03-16 | 20:24 | 0 | 17.006 | 0 | 4 | 0 | 56.633 | 57.215 | 41.671 | 41.554 | 35.983 | 25.423 | 3.421 | 2 | 0 | 60.757 | 56.969 | 45.775 | 17.575 | 0 | 0 | 58.493 | 33.845 | [5 empty] | 0 | 15.079 | 9 | 5.6002 | 5.2481 | 5.7425 | 5.4545 | -0.20648 | -3.687
2006-03-16 | 20:25 | 0 | 16.981 | 0 | 4 | 1 | 56.61 | 57.149 | 41.789 | 41.623 | 35.443 | 25.374 | 3.447 | 1 | 0 | 60.645 | 56.946 | 45.819 | 17.575 | 0 | 0 | 58.447 | 33.797 | [5 empty] | 0 | 14.987 | 10 | 5.5926 | 5.2409 | 5.7422 | 5.4545 | -0.21368 | -3.8207
2006-03-16 | 20:26 | 1 | 17.006 | 0 | 5 | 0 | 56.476 | 57.103 | 41.882 | 41.789 | 34.761 | 25.374 | 3.522 | 1 | 0 | 60.586 | 57.044 | 45.782 | 17.562 | 0 | 0 | 58.477 | 33.761 | [5 empty] | 17.006 | 14.687 | 0 | 5.5708 | 5.2201 | 5.7413 | 5.4545 | -0.23444 | -4.2083
2006-03-16 | 20:27 | 0 | 16.984 | 0 | 4 | 0 | 56.474 | 56.989 | 41.999 | 41.975 | 35.466 | 25.303 | 3.375 | 1 | 0 | 60.554 | 56.966 | 45.889 | 17.527 | 0 | 0 | 58.468 | 33.658 | [5 empty] | 0 | 14.499 | 1 | 5.6136 | 5.2608 | 4.9039 | 4.6154 | 0.64542 | 11.4974
2006-03-16 | 20:28 | 0 | 16.984 | 0 | 4 | 0 | 56.631 | 57.124 | 42.14 | 41.999 | 34.62 | 25.399 | 3.475 | 2 | 0 | 60.508 | 56.944 | 45.843 | 17.552 | 0 | 0 | 58.491 | 33.586 | [5 empty] | 0 | 14.632 | 2 | 5.5845 | 5.2331 | 4.9027 | 4.6154 | 0.61774 | 11.0616
2006-03-16 | 20:29 | 1 | 16.951 | 0 | 4 | 0 | 56.579 | 57.183 | 42.178 | 42.061 | 34.613 | 25.342 | 3.467 | 1 | 0 | 60.458 | 56.914 | 45.859 | 17.519 | 0 | 0 | 58.372 | 33.486 | [5 empty] | 16.951 | 14.518 | 3 | 5.5868 | 5.2353 | 4.9028 | 4.6154 | 0.61995 | 11.0967
2006-03-16 | 20:30 | 0 | 16.976 | 0 | 4 | 0 | 56.556 | 57.094 | 42.157 | 42.298 | 36.069 | 25.367 | 3.619 | 1 | 0 | 60.344 | 56.893 | 45.903 | 17.544 | 0 | 0 | 58.372 | 33.438 | [5 empty] | 0 | 14.258 | 4 | 5.5425 | 5.1933 | 4.901 | 4.6154 | 0.57788 | 10.4262
2006-03-16 | 20:31 | 0 | 16.984 | 1 | 4 | 0 | 56.542 | 57.17 | 42.446 | 42.329 | 36.265 | 25.352 | 3.449 | 1 | 0 | 60.373 | 56.944 | 45.934 | 17.627 | 0 | 0 | 58.379 | 33.421 | [5 empty] | 0 | 14.213 | 5 | 5.5921 | 5.2403 | 4.903 | 4.6154 | 0.62493 | 11.1754
2006-03-16 | 20:32 | 0 | 16.984 | 0 | 4 | 0 | 56.677 | 57.213 | 42.281 | 42.446 | 36.076 | 25.448 | 3.475 | 2 | 0 | 60.33 | 56.989 | 46.027 | 17.776 | 0 | 0 | 58.379 | 33.352 | [5 empty] | 0 | 14.231 | 6 | 5.5845 | 5.2331 | 4.9027 | 4.6154 | 0.61774 | 11.0616
2006-03-16 | 20:33 | 1 | 16.928 | 0 | 5 | 0 | 56.601 | 57.229 | 42.32 | 42.32 | 35.036 | 25.465 | 3.39 | 1 | 0 | 60.278 | 56.937 | 46.041 | 17.595 | 0 | 0 | 58.283 | 33.249 | [5 empty] | 16.928 | 14.281 | 7 | 5.6092 | 5.2566 | 4.9037 | 4.6154 | 0.64126 | 11.4323
2006-03-16 | 20:34 | 0 | 16.976 | 0 | 4 | 0 | 56.512 | 57.14 | 42.415 | 42.32 | 34.168 | 25.416 | 3.416 | 1 | 0 | 60.3 | 56.982 | 46.018 | 17.693 | 0 | 0 | 58.306 | 33.249 | [5 empty] | 0 | 14.192 | 8 | 5.6017 | 5.2495 | 4.9034 | 4.6154 | 0.63407 | 11.3193
2006-03-16 | 20:35 | 0 | 16.928 | 0 | 4 | 0 | 56.49 | 57.117 | 42.415 | 42.439 | 33.979 | 25.536 | 3.442 | 1 | 0 | 60.278 | 56.893 | 45.903 | 17.595 | 0 | 0 | 58.283 | 33.132 | [5 empty] | 0 | 14.051 | 9 | 5.5941 | 5.2423 | 4.9031 | 4.6154 | 0.62687 | 11.2059
2006-03-16 | 20:36 | 0 | 17.009 | 0 | 4 | 0 | 56.631 | 57.147 | 42.492 | 42.492 | 33.821 | 25.568 | 3.475 | 2 | 0 | 60.218 | 56.944 | 45.957 | 17.627 | 0 | 0 | 58.313 | 33.118 | [5 empty] | 0 | 14.139 | 10 | 5.5845 | 5.2331 | 4.9027 | 4.6154 | 0.61774 | 11.0616
2006-03-16 | 20:37 | 1 | 16.984 | 0 | 4 | 0 | 56.563 | 57.17 | 42.516 | 42.633 | 33.352 | 25.519 | 3.449 | 1 | 0 | 60.195 | 56.944 | 45.98 | 17.627 | 0 | 0 | 58.222 | 33.094 | [5 empty] | 16.984 | 13.93 | 11 | 5.5921 | 5.2403 | 4.903 | 4.6154 | 0.62493 | 11.1754
2006-03-16 | 20:38 | 0 | 16.976 | 0 | 4 | 1 | 56.579 | 57.028 | 42.461 | 42.556 | 32.991 | 25.512 | 3.416 | 1 | 0 | 60.143 | 56.937 | 46.041 | 17.57 | 0 | 0 | 58.306 | 33.039 | [5 empty] | 0 | 14.023 | 12 | 5.6017 | 5.2495 | 4.9034 | 4.6154 | 0.63407 | 11.3193
2006-03-16 | 20:39 | 0 | 16.951 | 0 | 5 | 0 | 56.444 | 57.117 | 42.578 | 42.508 | 33.039 | 25.487 | 3.416 | 1 | 0 | 60.12 | 56.893 | 45.903 | 17.57 | 0 | 0 | 58.327 | 32.945 | [5 empty] | 0 | 13.936 | 0 | 5.6017 | 5.2495 | 4.9034 | 4.6154 | 0.63407 | 11.3193
2006-03-16 | 20:40 | 1 | 16.961 | 0 | 4 | 0 | 56.585 | 57.058 | 42.564 | 42.822 | 34.034 | 25.519 | 3.424 | 1 | 0 | 60.127 | 56.944 | 46.162 | 17.527 | 0 | 0 | 58.313 | 32.952 | [5 empty] | 16.961 | 13.763 | 1 | 5.5993 | 5.2472 | 4.5736 | 4.2857 | 0.96152 | 17.1721
2006-03-16 | 20:41 | 0 | 16.984 | 1 | 4 | 0 | 56.585 | 57.078 | 42.681 | 42.657 | 33.727 | 25.519 | 3.4 | 1 | 0 | 60.127 | 56.9 | 46.004 | 17.527 | 0 | 0 | 58.313 | 32.905 | [5 empty] | 0 | 13.928 | 2 | 5.6063 | 5.2539 | 4.5739 | 4.2857 | 0.96817 | 17.2692
2006-03-16 | 20:42 | 0 | 16.984 | 0 | 4 | 0 | 56.542 | 57.124 | 42.705 | 42.774 | 33.799 | 25.568 | 3.501 | 2 | 0 | 60.127 | 56.923 | 46.004 | 17.675 | 0 | 0 | 58.29 | 32.859 | [5 empty] | 0 | 13.768 | 3 | 5.5769 | 5.2259 | 4.5727 | 4.2857 | 0.94021 | 16.859
2006-03-16 | 20:43 | 0 | 17.009 | 0 | 4 | 0 | 56.631 | 57.101 | 42.798 | 42.774 | 32.763 | 25.519 | 3.475 | 1 | 0 | 60.084 | 56.855 | 46.004 | 17.577 | 0 | 0 | 58.222 | 32.835 | [5 empty] | 0 | 13.857 | 4 | 5.5845 | 5.2331 | 4.573 | 4.2857 | 0.94741 | 16.965
2006-03-16 | 20:44 | 1 | 16.976 | 0 | 5 | 0 | 56.668 | 57.094 | 42.791 | 42.719 | 33.273 | 25.512 | 3.39 | 1 | 0 | 60.077 | 56.825 | 45.95 | 17.494 | 0 | 0 | 58.149 | 32.732 | [5 empty] | 16.976 | 13.949 | 5 | 5.6092 | 5.2566 | 4.574 | 4.2857 | 0.97093 | 17.3096
2006-03-16 | 20:45 | 0 | 16.976 | 0 | 4 | 0 | 56.736 | 57.183 | 42.791 | 42.86 | 33.627 | 25.487 | 3.416 | 1 | 0 | 60.054 | 56.825 | 46.041 | 17.57 | 0 | 0 | 58.215 | 32.711 | [5 empty] | 0 | 13.876 | 6 | 5.6017 | 5.2495 | 4.5737 | 4.2857 | 0.96374 | 17.2045
2006-03-16 | 20:46 | 0 | 16.976 | 0 | 4 | 0 | 56.802 | 57.252 | 42.815 | 42.956 | 34.847 | 25.681 | 3.367 | 1 | 0 | 60.054 | 56.893 | 46.018 | 17.607 | 0 | 0 | 58.301 | 32.725 | [5 empty] | 0 | 13.846 | 7 | 5.6159 | 5.263 | 4.5743 | 4.2857 | 0.9773 | 17.4023
2006-03-16 | 20:47 | 0 | 16.986 | 0 | 4 | 0 | 56.709 | 57.336 | 42.829 | 42.877 | 34.51 | 25.598 | 3.375 | 1 | 0 | 60.027 | 56.887 | 46.125 | 17.58 | 0 | 0 | 58.276 | 32.747 | [5 empty] | 0 | 13.832 | 8 | 5.6136 | 5.2608 | 4.5742 | 4.2857 | 0.97509 | 17.3701
2006-03-16 | 20:48 | 1 | 16.986 | 0 | 4 | 0 | 56.686 | 57.291 | 42.853 | 43.063 | 34.345 | 25.573 | 3.449 | 2 | 0 | 60.027 | 56.864 | 46.057 | 17.63 | 0 | 0 | 58.276 | 32.699 | [5 empty] | 16.986 | 13.623 | 9 | 5.5921 | 5.2403 | 4.5733 | 4.2857 | 0.9546 | 17.0707
2006-03-16 | 20:49 | 0 | 16.961 | 0 | 4 | 0 | 56.64 | 57.202 | 42.898 | 42.946 | 34.227 | 25.62 | 3.4 | 1 | 0 | 60.049 | 56.932 | 46.102 | 17.63 | 0 | 0 | 58.233 | 32.63 | [5 empty] | 0 | 13.694 | 10 | 5.6063 | 5.2539 | 4.5739 | 4.2857 | 0.96817 | 17.2692
2006-03-16 | 20:50 | 0 | 16.986 | 1 | 4 | 0 | 56.594 | 57.156 | 42.898 | 43.018 | 33.122 | 25.548 | 3.449 | 1 | 0 | 60.027 | 56.909 | 46.148 | 17.63 | 0 | 0 | 58.299 | 32.651 | [5 empty] | 0 | 13.576 | 11 | 5.5921 | 5.2403 | 4.5733 | 4.2857 | 0.9546 | 17.0707
2006-03-16 | 20:51 | 1 | 16.961 | 0 | 5 | 0 | 56.594 | 57.156 | 43.018 | 43.063 | 32.198 | 25.764 | 3.375 | 1 | 0 | 60.07 | 56.864 | 46.081 | 17.554 | 0 | 0 | 58.21 | 32.606 | [5 empty] | 16.961 | 13.531 | 12 | 5.6136 | 5.2608 | 4.5742 | 4.2857 | 0.97509 | 17.3701
2006-03-16 | 20:52 | 0 | 16.986 | 0 | 4 | 1 | 56.574 | 57.133 | 43.04 | 43.228 | 31.426 | 25.644 | 3.424 | 1 | 0 | 59.981 | 56.864 | 46.125 | 17.529 | 0 | 0 | 58.233 | 32.606 | [5 empty] | 0 | 13.346 | 13 | 5.5993 | 5.2472 | 4.5736 | 4.2857 | 0.96152 | 17.1721
2006-03-16 | 20:53 | 0 | 16.986 | 0 | 4 | 0 | 56.528 | 57.202 | 43.135 | 43.159 | 32.699 | 25.693 | 3.424 | 1 | 0 | 60.004 | 56.798 | 46.102 | 17.554 | 0 | 0 | 58.256 | 32.582 | [5 empty] | 0 | 13.369 | 0 | 5.5993 | 5.2472 | 4.5736 | 4.2857 | 0.96152 | 17.1721
2006-03-16 | 20:54 | 0 | 17.011 | 0 | 4 | 0 | 56.752 | 57.179 | 43.205 | 43.298 | 31.98 | 25.644 | 3.424 | 2 | 0 | 60.004 | 56.843 | 46.172 | 17.529 | 0 | 0 | 58.21 | 32.582 | [5 empty] | 0 | 13.454 | 1 | 5.5993 | 5.2472 | 4.5736 | 4.2857 | 0.96152 | 17.1721
2006-03-16 | 20:55 | 1 | 17.011 | 0 | 4 | 0 | 56.729 | 57.245 | 43.252 | 43.181 | 31.86 | 25.644 | 3.55 | 1 | 0 | 59.981 | 56.798 | 46.081 | 17.507 | 0 | 0 | 58.233 | 32.512 | [5 empty] | 17.011 | 13.548 | 2 | 5.5626 | 5.2124 | 4.5721 | 4.2857 | 0.92665 | 16.6584
2006-03-16 | 20:56 | 0 | 16.986 | 0 | 4 | 0 | 56.528 | 57.268 | 43.228 | 43.346 | 31.475 | 25.669 | 3.424 | 1 | 0 | 59.958 | 56.798 | 46.125 | 17.554 | 0 | 0 | 58.165 | 32.488 | [5 empty] | 0 | 13.182 | 3 | 5.5993 | 5.2472 | 4.5736 | 4.2857 | 0.96152 | 17.1721
2006-03-16 | 20:57 | 0 | 16.986 | 0 | 4 | 0 | 56.483 | 57.067 | 43.252 | 43.252 | 31.499 | 25.644 | 3.424 | 1 | 0 | 59.958 | 56.798 | 46.172 | 17.554 | 0 | 0 | 58.142 | 32.488 | [5 empty] | 0 | 13.231 | 4 | 5.5993 | 5.2472 | 4.5736 | 4.2857 | 0.96152 | 17.1721
2006-03-16 | 20:58 | 0 | 16.986 | 0 | 4 | 0 | 56.594 | 56.932 | 43.298 | 43.228 | 30.801 | 25.742 | 3.424 | 1 | 0 | 59.958 | 56.798 | 46.148 | 17.529 | 0 | 0 | 58.098 | 32.606 | [5 empty] | 0 | 13.366 | 5 | 5.5993 | 5.2472 | 4.5736 | 4.2857 | 0.96152 | 17.1721
2006-03-16 | 20:59 | 1 | 16.961 | 1 | 4 | 0 | 56.617 | 57.067 | 43.276 | 43.346 | 30.825 | 25.548 | 3.4 | 1 | 0 | 59.958 | 56.82 | 46.239 | 17.605 | 0 | 0 | 58.007 | 32.488 | [5 empty] | 16.961 | 13.271 | 6 | 5.6063 | 5.2539 | 4.5739 | 4.2857 | 0.96817 | 17.2692
2006-03-16 | 21:00 | 0 | 17.109 | 0 | 4 | 0 | 56.663 | 57.179 | 43.228 | 43.159 | 31.09 | 25.644 | 3.449 | 1 | 0 | 59.935 | 56.775 | 46.102 | 17.605 | 0 | 0 | 58.007 | 32.463 | [5 empty] | 0 | 13.504 | 7 | 5.5921 | 5.2403 | 4.5733 | 4.2857 | 0.9546 | 17.0707
2006-03-16 | 21:01 | 0 | 16.908 | 0 | 4 | 0 | 56.524 | 57.197 | 43.2 | 43.176 | 30.168 | 25.688 | 3.344 | 1 | 0 | 59.908 | 56.793 | 46.097 | 17.575 | 0 | 0 | 58.025 | 32.434 | [5 empty] | 0 | 13.348 | 8 | 5.6226 | 5.2694 | 4.5746 | 4.2857 | 0.98367 | 17.4948
2006-03-16 | 21:02 | 0 | 16.986 | 0 | 4 | 0 | 56.483 | 57.09 | 43.37 | 43.276 | 30.151 | 25.669 | 3.4 | 2 | 0 | 59.958 | 56.729 | 46.125 | 17.554 | 0 | 0 | 58.121 | 32.439 | [5 empty] | 0 | 13.207 | 9 | 5.6063 | 5.2539 | 4.5739 | 4.2857 | 0.96817 | 17.2692
2006-03-16 | 21:03 | 1 | 16.986 | 0 | 4 | 0 | 56.551 | 57.021 | 43.205 | 43.252 | 30.416 | 25.573 | 3.349 | 1 | 0 | 59.869 | 56.752 | 46.172 | 17.554 | 0 | 0 | 58.03 | 32.439 | [5 empty] | 16.986 | 13.299 | 10 | 5.6212 | 5.268 | 4.5745 | 4.2857 | 0.98228 | 17.4747
2006-03-16 | 21:04 | 0 | 17.011 | 0 | 4 | 0 | 56.594 | 57.09 | 43.252 | 43.205 | 31.355 | 25.669 | 3.55 | 1 | 0 | 59.915 | 56.729 | 46.172 | 17.529 | 0 | 0 | 58.007 | 32.414 | [5 empty] | 0 | 13.389 | 11 | 5.5626 | 5.2124 | 4.5721 | 4.2857 | 0.92665 | 16.6584
2006-03-16 | 21:05 | 0 | 16.986 | 0 | 4 | 0 | 56.64 | 57.224 | 43.346 | 43.276 | 30.727 | 25.718 | 3.375 | 1 | 0 | 59.869 | 56.729 | 46.195 | 17.554 | 0 | 0 | 58.053 | 32.414 | [5 empty] | 0 | 13.364 | 12 | 5.6136 | 5.2608 | 4.5742 | 4.2857 | 0.97509 | 17.3701
2006-03-16 | 21:06 | 0 | 17.011 | 0 | 4 | 1 | 56.462 | 57.044 | 43.205 | 43.252 | 30.705 | 25.644 | 3.55 | 1 | 0 | 59.892 | 56.729 | 46.195 | 17.529 | 0 | 0 | 58.018 | 32.473 | [5 empty] | 0 | 13.21 | 13 | 5.5626 | 5.2124 | 4.5721 | 4.2857 | 0.92665 | 16.6584
2006-03-16 | 21:07 | 1 | 16.971 | 0 | 4 | 0 | 56.467 | 56.939 | 43.236 | 43.26 | 31.701 | 25.7 | 3.46 | 1 | 0 | 59.922 | 56.759 | 46.179 | 17.564 | 0 | 0 | 58.037 | 32.375 | [5 empty] | 16.971 | 13.207 | 0 | 5.5888 | 5.2373 | 4.5732 | 4.2857 | 0.95156 | 17.026
2006-03-16 | 21:08 | 0 | 17.001 | 1 | 4 | 0 | 56.517 | 57.033 | 43.264 | 43.219 | 31.32 | 25.683 | 3.442 | 1 | 0 | 59.926 | 56.743 | 46.207 | 17.595 | 0 | 0 | 58.064 | 32.404 | [5 empty] | 0 | 13.298 | 1 | 5.5941 | 5.2423 | 4.5734 | 4.2857 | 0.95654 | 17.0991
2006-03-16 | 21:09 | 0 | 17.001 | 0 | 4 | 0 | 56.652 | 57.144 | 43.195 | 43.358 | 30.717 | 25.708 | 3.416 | 2 | 0 | 59.903 | 56.786 | 46.253 | 17.595 | 0 | 0 | 57.998 | 32.38 | [5 empty] | 0 | 13.294 | 2 | 5.6017 | 5.2495 | 4.5737 | 4.2857 | 0.96374 | 17.2045
2006-03-16 | 21:10 | 0 | 16.971 | 0 | 4 | 0 | 56.848 | 57.163 | 43.19 | 43.19 | 30.617 | 25.58 | 3.359 | 1 | 0 | 59.853 | 56.67 | 46.246 | 17.564 | 0 | 0 | 57.971 | 32.326 | [5 empty] | 0 | 13.658 | 3 | 5.6183 | 5.2652 | 4.5744 | 4.2857 | 0.97951 | 17.4345
2006-03-16 | 21:11 | 1 | 16.996 | 0 | 4 | 0 | 56.782 | 57.409 | 43.26 | 43.142 | 30.833 | 25.845 | 3.359 | 1 | 0 | 59.876 | 56.715 | 46.202 | 17.59 | 0 | 0 | 57.971 | 32.304 | [5 empty] | 16.996 | 13.64 | 4 | 5.6183 | 5.2652 | 4.5744 | 4.2857 | 0.97951 | 17.4345
2006-03-16 | 21:12 | 0 | 16.971 | 0 | 4 | 0 | 56.782 | 57.343 | 43.142 | 43.166 | 30.953 | 25.58 | 3.359 | 1 | 0 | 59.853 | 56.67 | 46.34 | 17.564 | 0 | 0 | 57.925 | 32.255 | [5 empty] | 0 | 13.616 | 5 | 5.6183 | 5.2652 | 4.5744 | 4.2857 | 0.97951 | 17.4345
2006-03-16 | 21:13 | 0 | 17.001 | 0 | 4 | 0 | 57.055 | 57.348 | 43.147 | 43.288 | 32.429 | 25.539 | 3.364 | 1 | 0 | 59.881 | 56.743 | 46.274 | 17.595 | 0 | 0 | 57.998 | 32.309 | [5 empty] | 0 | 13.767 | 6 | 5.6168 | 5.2638 | 4.5743 | 4.2857 | 0.97813 | 17.4144
2006-03-16 | 21:14 | 0 | 16.971 | 0 | 4 | 0 | 56.982 | 57.521 | 43.142 | 43.212 | 31.627 | 25.75 | 3.434 | 1 | 0 | 59.853 | 56.715 | 46.202 | 17.564 | 0 | 0 | 57.993 | 32.255 | [5 empty] | 0 | 13.77 | 7 | 5.5964 | 5.2445 | 4.5735 | 4.2857 | 0.95875 | 17.1316
2006-03-16 | 21:15 | 1 | 17.001 | 0 | 4 | 0 | 56.855 | 57.459 | 43.123 | 43.171 | 33.089 | 25.634 | 3.364 | 1 | 0 | 59.881 | 56.697 | 46.298 | 17.57 | 0 | 0 | 57.998 | 32.404 | [5 empty] | 17.001 | 13.684 | 8 | 5.6168 | 5.2638 | 4.5743 | 4.2857 | 0.97813 | 17.4144
2006-03-16 | 21:16 | 0 | 17.001 | 0 | 4 | 0 | 57.028 | 57.364 | 43.26 | 43.19 | 33.06 | 25.774 | 3.485 | 1 | 0 | 59.899 | 56.736 | 46.316 | 17.539 | 0 | 0 | 57.948 | 32.279 | [5 empty] | 0 | 13.838 | 9 | 5.5816 | 5.2304 | 4.5729 | 4.2857 | 0.94464 | 16.9242
2006-03-16 | 21:17 | 0 | 16.946 | 0 | 4 | 0 | 56.982 | 57.455 | 43.19 | 43.142 | 32.895 | 25.654 | 3.308 | 2 | 0 | 59.83 | 56.715 | 46.407 | 17.59 | 0 | 0 | 57.902 | 32.255 | [5 empty] | 0 | 13.84 | 10 | 5.6331 | 5.2793 | 4.575 | 4.2857 | 0.99363 | 17.6391
2006-03-16 | 21:18 | 0 | 16.996 | 1 | 4 | 0 | 56.916 | 57.521 | 43.236 | 43.236 | 31.796 | 25.823 | 3.333 | 1 | 0 | 59.83 | 56.647 | 46.27 | 17.59 | 0 | 0 | 57.879 | 32.23 | [5 empty] | 0 | 13.68 | 11 | 5.6258 | 5.2724 | 4.5747 | 4.2857 | 0.98671 | 17.5389
2006-03-16 | 21:19 | 1 | 17.001 | 0 | 4 | 0 | 56.944 | 57.482 | 43.195 | 43.312 | 31.801 | 25.828 | 3.29 | 1 | 0 | 59.881 | 56.697 | 46.274 | 17.62 | 0 | 0 | 57.863 | 32.235 | [5 empty] | 17.001 | 13.632 | 12 | 5.6384 | 5.2843 | 4.5752 | 4.2857 | 0.99861 | 17.7111
2006-03-16 | 21:20 | 0 | 17.021 | 0 | 4 | 1 | 57.051 | 57.478 | 43.19 | 43.19 | 31.916 | 25.774 | 3.385 | 1 | 0 | 59.808 | 56.647 | 46.34 | 17.514 | 0 | 0 | 57.767 | 32.181 | [5 empty] | 0 | 13.861 | 13 | 5.6107 | 5.258 | 4.5741 | 4.2857 | 0.97232 | 17.3297
2006-03-16 | 21:21 | 0 | 16.971 | 0 | 4 | 0 | 57.005 | 57.478 | 43.212 | 43.166 | 32.206 | 25.774 | 3.308 | 1 | 0 | 59.808 | 56.601 | 46.34 | 17.539 | 0 | 0 | 57.79 | 32.181 | [5 empty] | 0 | 13.839 | 0 | 5.6331 | 5.2793 | 4.575 | 4.2857 | 0.99363 | 17.6391
2006-03-16 | 21:22 | 0 | 16.946 | 0 | 4 | 0 | 57.097 | 57.478 | 43.166 | 43.19 | 31.291 | 25.965 | 3.308 | 1 | 0 | 59.808 | 56.67 | 46.293 | 17.564 | 0 | 0 | 57.859 | 32.135 | [5 empty] | 0 | 13.907 | 1 | 5.6331 | 5.2793 | 4.575 | 4.2857 | 0.99363 | 17.6391
2006-03-16 | 21:23 | 1 | 16.971 | 0 | 4 | 0 | 57.097 | 57.544 | 43.095 | 43.26 | 31.507 | 25.87 | 3.411 | 1 | 0 | 59.808 | 56.647 | 46.431 | 17.564 | 0 | 0 | 57.836 | 32.206 | [5 empty] | 16.971 | 13.837 | 2 | 5.6031 | 5.2508 | 4.5738 | 4.2857 | 0.96512 | 17.2247
2006-03-16 | 21:24 | 0 | 17.001 | 0 | 3 | 0 | 56.989 | 57.571 | 43.212 | 43.142 | 31.436 | 25.99 | 3.411 | 1 | 0 | 59.808 | 56.601 | 46.293 | 17.59 | 0 | 0 | 57.836 | 32.206 | [5 empty] | 0 | 13.847 | 3 | 5.6031 | 5.2508 | 4.5738 | 4.2857 | 0.96512 | 17.2247
2006-03-16 | 21:25 | 0 | 16.996 | 0 | 4 | 0 | 56.962 | 57.455 | 43.284 | 43.236 | 30.543 | 25.99 | 3.333 | 2 | 0 | 59.787 | 56.601 | 46.34 | 17.615 | 0 | 0 | 57.902 | 32.23 | [5 empty] | 0 | 13.726 | 4 | 5.6258 | 5.2724 | 4.5747 | 4.2857 | 0.98671 | 17.5389
2006-03-16 | 21:26 | 0 | 16.971 | 0 | 4 | 0 | 57.117 | 57.432 | 43.212 | 43.118 | 31.146 | 25.943 | 3.333 | 1 | 0 | 59.764 | 56.581 | 46.431 | 17.539 | 0 | 0 | 57.836 | 32.193 | [5 empty] | 0 | 13.999 | 5 | 5.6258 | 5.2724 | 4.5747 | 4.2857 | 0.98671 | 17.5389
2006-03-16 | 21:27 | 1 | 16.944 | 1 | 4 | 0 | 57.092 | 57.608 | 43.092 | 43.233 | 32.105 | 25.916 | 3.357 | 1 | 0 | 59.76 | 56.531 | 46.358 | 17.537 | 0 | 0 | 57.831 | 32.179 | [5 empty] | 16.944 | 13.859 | 6 | 5.6188 | 5.2658 | 4.5744 | 4.2857 | 0.98007 | 17.4425
2006-03-16 | 21:28 | 0 | 17.067 | 0 | 4 | 0 | 57.069 | 57.674 | 43.279 | 43.209 | 32.372 | 25.916 | 3.331 | 1 | 0 | 59.782 | 56.553 | 46.288 | 17.537 | 0 | 0 | 57.809 | 32.203 | [5 empty] | 0 | 13.86 | 7 | 5.6264 | 5.273 | 4.5747 | 4.2857 | 0.98726 | 17.547
2006-03-16 | 21:29 | 0 | 16.976 | 0 | 4 | 0 | 57.03 | 57.569 | 43.286 | 43.123 | 32.876 | 26.139 | 3.339 | 1 | 0 | 59.789 | 56.672 | 46.526 | 17.544 | 0 | 0 | 57.772 | 32.211 | [5 empty] | 0 | 13.907 | 8 | 5.6241 | 5.2708 | 4.5746 | 4.2857 | 0.98505 | 17.5149
2006-03-16 | 21:30 | 0 | 16.951 | 0 | 4 | 0 | 56.964 | 57.615 | 43.123 | 43.193 | 32.162 | 26.068 | 3.29 | 1 | 0 | 59.789 | 56.56 | 46.298 | 17.544 | 0 | 0 | 57.749 | 32.186 | [5 empty] | 0 | 13.771 | 9 | 5.6384 | 5.2843 | 4.5752 | 4.2857 | 0.99861 | 17.7111
2006-03-16 | 21:31 | 1 | 16.944 | 0 | 4 | 0 | 57.069 | 57.473 | 43.279 | 43.162 | 32.493 | 26.061 | 3.357 | 1 | 0 | 59.76 | 56.531 | 46.358 | 17.537 | 0 | 0 | 57.72 | 32.179 | [5 empty] | 16.944 | 13.907 | 10 | 5.6188 | 5.2658 | 4.5744 | 4.2857 | 0.98007 | 17.4425
2006-03-16 | 21:32 | 0 | 16.944 | 0 | 4 | 0 | 56.957 | 57.427 | 43.138 | 43.185 | 32.68 | 26.083 | 3.357 | 1 | 0 | 59.737 | 56.553 | 46.335 | 17.537 | 0 | 0 | 57.72 | 32.154 | [5 empty] | 0 | 13.772 | 11 | 5.6188 | 5.2658 | 4.5744 | 4.2857 | 0.98007 | 17.4425
2006-03-16 | 21:33 | 0 | 16.944 | 0 | 4 | 0 | 56.978 | 57.45 | 43.209 | 43.138 | 32.105 | 26.061 | 3.331 | 2 | 0 | 59.691 | 56.508 | 46.312 | 17.512 | 0 | 0 | 57.697 | 32.179 | [5 empty] | 0 | 13.84 | 12 | 5.6264 | 5.273 | 4.5747 | 4.2857 | 0.98726 | 17.547
2006-03-16 | 21:34 | 0 | 16.944 | 0 | 4 | 1 | 56.889 | 57.494 | 43.138 | 43.162 | 32.083 | 26.012 | 3.331 | 1 | 0 | 59.691 | 56.508 | 46.288 | 17.512 | 0 | 0 | 57.72 | 32.105 | [5 empty] | 0 | 13.727 | 13 | 5.6264 | 5.273 | 4.5747 | 4.2857 | 0.98726 | 17.547
2006-03-16 | 21:35 | 1 | 16.918 | 0 | 4 | 0 | 57.024 | 57.427 | 43.092 | 43.162 | 31.72 | 25.892 | 3.331 | 1 | 0 | 59.714 | 56.531 | 46.426 | 17.537 | 0 | 0 | 57.72 | 32.105 | [5 empty] | 16.918 | 13.862 | 0 | 5.6264 | 5.273 | 4.5747 | 4.2857 | 0.98726 | 17.547
2006-03-16 | 21:36 | 0 | 16.969 | 1 | 4 | 0 | 57.113 | 57.651 | 43.303 | 43.35 | 32.752 | 25.963 | 3.583 | 1 | 0 | 59.826 | 56.597 | 46.634 | 17.562 | 0 | 0 | 57.651 | 32.105 | [5 empty] | 0 | 13.763 | 1 | 5.553 | 5.2032 | 4.286 | 4 | 1.2032 | 21.6679
2006-03-16 | 21:37 | 0 | 16.944 | 0 | 4 | 0 | 56.912 | 57.516 | 43.209 | 43.185 | 32.034 | 25.963 | 3.431 | 1 | 0 | 59.691 | 56.464 | 46.426 | 17.562 | 0 | 0 | 57.585 | 32.13 | [5 empty] | 0 | 13.727 | 2 | 5.5973 | 5.2453 | 4.2878 | 4 | 1.2453 | 22.2482
2006-03-16 | 21:38 | 0 | 16.918 | 0 | 3 | 0 | 57.001 | 57.382 | 43.209 | 43.114 | 32.13 | 25.867 | 3.382 | 1 | 0 | 59.714 | 56.442 | 46.358 | 17.487 | 0 | 0 | 57.651 | 32.13 | [5 empty] | 0 | 13.887 | 3 | 5.6116 | 5.2589 | 4.2884 | 4 | 1.2589 | 22.4334
2006-03-16 | 21:39 | 1 | 16.944 | 0 | 4 | 0 | 56.957 | 57.473 | 43.114 | 43.114 | 32.299 | 25.818 | 3.483 | 1 | 0 | 59.691 | 56.485 | 46.426 | 17.537 | 0 | 0 | 57.628 | 32.154 | [5 empty] | 16.944 | 13.843 | 4 | 5.5822 | 5.2309 | 4.2872 | 4 | 1.2309 | 22.0507
2006-03-16 | 21:40 | 0 | 16.944 | 0 | 4 | 0 | 56.957 | 57.494 | 43.044 | 43.279 | 31.455 | 25.794 | 3.408 | 2 | 0 | 59.691 | 56.508 | 46.473 | 17.562 | 0 | 0 | 57.674 | 32.179 | [5 empty] | 0 | 13.678 | 5 | 5.604 | 5.2517 | 4.2881 | 4 | 1.2517 | 22.3353
2006-03-16 | 21:41 | 0 | 16.944 | 0 | 4 | 0 | 56.889 | 57.45 | 43.185 | 43.138 | 30.612 | 25.818 | 3.382 | 1 | 0 | 59.668 | 56.464 | 46.382 | 17.587 | 0 | 0 | 57.608 | 32.179 | [5 empty] | 0 | 13.751 | 6 | 5.6116 | 5.2589 | 4.2884 | 4 | 1.2589 | 22.4334
2006-03-16 | 21:42 | 0 | 16.918 | 0 | 4 | 0 | 56.866 | 57.338 | 43.138 | 43.068 | 29.722 | 25.987 | 3.382 | 1 | 0 | 59.648 | 56.442 | 46.449 | 17.562 | 0 | 0 | 57.628 | 32.154 | [5 empty] | 0 | 13.798 | 7 | 5.6116 | 5.2589 | 4.2884 | 4 | 1.2589 | 22.4334
2006-03-16 | 21:43 | 1 | 16.896 | 0 | 4 | 0 | 57.001 | 57.338 | 43.068 | 43.092 | 31.794 | 25.916 | 3.408 | 1 | 0 | 59.625 | 56.442 | 46.426 | 17.537 | 0 | 0 | 57.585 | 32.154 | [5 empty] | 16.896 | 13.909 | 8 | 5.604 | 5.2517 | 4.2881 | 4 | 1.2517 | 22.3353
2006-03-16 | 21:44 | 0 | 16.896 | 0 | 4 | 0 | 57.135 | 57.651 | 43.044 | 43.255 | 31.818 | 25.867 | 3.357 | 1 | 0 | 59.691 | 56.442 | 46.405 | 17.537 | 0 | 0 | 57.562 | 32.323 | [5 empty] | 0 | 13.88 | 9 | 5.6188 | 5.2658 | 4.2887 | 4 | 1.2658 | 22.5275
2006-03-16 | 21:45 | 0 | 16.918 | 1 | 4 | 0 | 56.912 | 57.516 | 43.02 | 43.044 | 31.36 | 25.843 | 3.305 | 1 | 0 | 59.668 | 56.485 | 46.61 | 17.562 | 0 | 0 | 57.585 | 32.228 | [5 empty] | 0 | 13.868 | 10 | 5.634 | 5.2802 | 4.2893 | 4 | 1.2802 | 22.7224
2006-03-16 | 21:46 | 0 | 16.918 | 0 | 3 | 0 | 56.978 | 57.405 | 43.044 | 43.114 | 31.649 | 25.698 | 3.331 | 2 | 0 | 59.625 | 56.396 | 46.449 | 17.562 | 0 | 0 | 57.608 | 32.169 | [5 empty] | 0 | 13.864 | 11 | 5.6264 | 5.273 | 4.289 | 4 | 1.273 | 22.6251
2006-03-16 | 21:47 | 1 | 16.944 | 0 | 4 | 0 | 57.074 | 57.521 | 43.047 | 43.14 | 30.494 | 25.723 | 3.406 | 1 | 0 | 59.652 | 56.444 | 46.498 | 17.537 | 0 | 0 | 57.567 | 32.157 | [5 empty] | 16.944 | 13.934 | 12 | 5.6046 | 5.2522 | 4.2881 | 4 | 1.2522 | 22.3428
2006-03-16 | 21:48 | 0 | 16.969 | 0 | 4 | 0 | 57.005 | 57.521 | 43.047 | 43.071 | 31.963 | 25.651 | 3.331 | 1 | 0 | 59.62 | 56.391 | 46.442 | 17.527 | 0 | 0 | 57.557 | 32.147 | [5 empty] | 0 | 13.934 | 13 | 5.6264 | 5.273 | 4.289 | 4 | 1.273 | 22.6251
2006-03-16 | 21:49 | 0 | 16.944 | 0 | 4 | 1 | 56.96 | 57.521 | 43.095 | 43.023 | 31.963 | 25.892 | 3.331 | 1 | 0 | 59.652 | 56.378 | 46.498 | 17.587 | 0 | 0 | 57.567 | 32.181 | [5 empty] | 0 | 13.937 | 14 | 5.6264 | 5.273 | 4.289 | 4 | 1.273 | 22.6251
2006-03-16 | 21:50 | 0 | 16.969 | 0 | 4 | 0 | 57.094 | 57.521 | 43.023 | 43.118 | 31.938 | 25.747 | 3.357 | 1 | 0 | 59.63 | 56.378 | 46.475 | 17.587 | 0 | 0 | 57.544 | 32.181 | [5 empty] | 0 | 13.976 | 0 | 5.6188 | 5.2658 | 4.2887 | 4 | 1.2658 | 22.5275
2006-03-16 | 21:51 | 1 | 16.944 | 0 | 4 | 0 | 56.916 | 57.567 | 43.047 | 43.164 | 31.119 | 25.772 | 3.305 | 1 | 0 | 59.63 | 56.423 | 46.452 | 17.587 | 0 | 0 | 57.589 | 32.181 | [5 empty] | 16.944 | 13.752 | 1 | 5.634 | 5.2802 | 4.575 | 4.2857 | 0.99446 | 17.6511
2006-03-16 | 21:52 | 0 | 16.969 | 0 | 4 | 0 | 56.982 | 57.32 | 43.047 | 43.118 | 31.963 | 25.845 | 3.331 | 1 | 0 | 59.63 | 56.467 | 46.589 | 17.562 | 0 | 0 | 57.521 | 32.157 | [5 empty] | 0 | 13.864 | 2 | 5.6264 | 5.273 | 4.5747 | 4.2857 | 0.98726 | 17.547
2006-03-16 | 21:53 | 0 | 16.969 | 0 | 4 | 0 | 56.982 | 57.521 | 43.095 | 43.095 | 32.589 | 25.916 | 3.431 | 1 | 0 | 59.63 | 56.401 | 46.475 | 17.612 | 0 | 0 | 57.521 | 32.132 | [5 empty] | 0 | 13.887 | 3 | 5.5973 | 5.2453 | 4.5735 | 4.2857 | 0.95958 | 17.1437
2006-03-16 | 21:54 | 0 | 16.969 | 0 | 3 | 0 | 57.094 | 57.567 | 43.118 | 43.023 | 32.493 | 25.796 | 3.457 | 2 | 0 | 59.63 | 56.355 | 46.452 | 17.587 | 0 | 0 | 57.498 | 32.181 | [5 empty] | 0 | 14.071 | 4 | 5.5897 | 5.2381 | 4.5732 | 4.2857 | 0.95239 | 17.0382
2006-03-16 | 21:55 | 1 | 16.969 | 1 | 4 | 0 | 56.982 | 57.61 | 43.14 | 43.047 | 32.083 | 25.892 | 3.38 | 1 | 0 | 59.607 | 56.401 | 46.475 | 17.612 | 0 | 0 | 57.544 | 32.181 | [5 empty] | 16.969 | 13.935 | 5 | 5.6121 | 5.2594 | 4.5741 | 4.2857 | 0.9737 | 17.3499
2006-03-16 | 21:56 | 0 | 16.959 | 0 | 4 | 0 | 56.95 | 57.601 | 43.085 | 42.989 | 31.784 | 25.811 | 3.321 | 1 | 0 | 59.598 | 56.346 | 46.419 | 17.577 | 0 | 0 | 57.512 | 32.193 | [5 empty] | 0 | 13.961 | 6 | 5.6293 | 5.2757 | 4.5748 | 4.2857 | 0.99003 | 17.5871
2006-03-16 | 21:57 | 0 | 16.969 | 0 | 4 | 0 | 56.848 | 57.475 | 43.047 | 43.023 | 31.193 | 25.821 | 3.38 | 1 | 0 | 59.63 | 56.401 | 46.545 | 17.562 | 0 | 0 | 57.521 | 32.206 | [5 empty] | 0 | 13.825 | 7 | 5.6121 | 5.2594 | 4.5741 | 4.2857 | 0.9737 | 17.3499
2006-03-16 | 21:58 | 0 | 16.908 | 0 | 4 | 0 | 56.907 | 57.309 | 43.013 | 43.13 | 31.159 | 25.811 | 3.295 | 1 | 0 | 59.575 | 56.346 | 46.627 | 17.577 | 0 | 0 | 57.443 | 32.171 | [5 empty] | 0 | 13.777 | 8 | 5.6369 | 5.2829 | 4.5751 | 4.2857 | 0.99723 | 17.6911
2006-03-16 | 21:59 | 1 | 16.969 | 0 | 4 | 0 | 56.804 | 57.409 | 43.023 | 43.14 | 30.254 | 25.821 | 3.38 | 1 | 0 | 59.561 | 56.332 | 46.589 | 17.612 | 0 | 0 | 57.409 | 32.181 | [5 empty] | 16.969 | 13.664 | 9 | 5.6121 | 5.2594 | 4.5741 | 4.2857 | 0.9737 | 17.3499
2006-03-16 | 22:00 | 0 | 16.959 | 0 | 4 | 0 | 56.973 | 57.377 | 43.013 | 43.061 | 30.654 | 25.833 | 3.421 | 1 | 0 | 59.575 | 56.3 | 46.489 | 17.527 | 0 | 0 | 57.423 | 32.171 | [5 empty] | 0 | 13.912 | 10 | 5.6002 | 5.2481 | 4.5736 | 4.2857 | 0.96235 | 17.1842
2006-03-16 | 22:01 | 0 | 16.994 | 0 | 4 | 0 | 57.005 | 57.567 | 43.047 | 43.095 | 30.928 | 25.821 | 3.357 | 1 | 0 | 59.584 | 56.309 | 46.568 | 17.562 | 0 | 0 | 57.432 | 32.206 | [5 empty] | 0 | 13.91 | 11 | 5.6188 | 5.2658 | 4.5744 | 4.2857 | 0.98007 | 17.4425
2006-03-16 | 22:02 | 0 | 16.933 | 0 | 4 | 0 | 56.996 | 57.535 | 43.061 | 42.944 | 31.544 | 25.762 | 3.447 | 2 | 0 | 59.552 | 56.277 | 46.466 | 17.502 | 0 | 0 | 57.466 | 32.171 | [5 empty] | 0 | 14.052 | 12 | 5.5926 | 5.2409 | 4.5733 | 4.2857 | 0.95516 | 17.0788
2006-03-16 | 22:03 | 1 | 16.959 | 0 | 3 | 1 | 56.907 | 57.512 | 43.061 | 42.965 | 31.399 | 25.811 | 3.37 | 1 | 0 | 59.552 | 56.277 | 46.512 | 17.577 | 0 | 0 | 57.466 | 32.218 | [5 empty] | 16.959 | 13.942 | 13 | 5.6151 | 5.2622 | 4.5742 | 4.2857 | 0.97647 | 17.3902
2006-03-16 | 22:04 | 0 | 16.933 | 1 | 4 | 0 | 56.996 | 57.377 | 42.965 | 43.037 | 31.857 | 25.762 | 3.395 | 1 | 0 | 59.529 | 56.234 | 46.545 | 17.587 | 0 | 0 | 57.521 | 32.132 | [5 empty] | 0 | 13.959 | 0 | 5.6078 | 5.2553 | 4.574 | 4.2857 | 0.96955 | 17.2894
2006-03-16 | 22:05 | 0 | 16.959 | 0 | 4 | 0 | 56.75 | 57.466 | 42.944 | 43.061 | 29.955 | 25.786 | 3.447 | 1 | 0 | 59.552 | 56.257 | 46.627 | 17.552 | 0 | 0 | 57.4 | 32.098 | [5 empty] | 0 | 13.689 | 1 | 5.5926 | 5.2409 | 4.5733 | 4.2857 | 0.95516 | 17.0788
2006-03-16 | 22:06 | 0 | 16.959 | 0 | 4 | 0 | 56.547 | 57.085 | 43.061 | 42.92 | 30.05 | 25.955 | 3.344 | 1 | 0 | 59.529 | 56.234 | 46.489 | 17.552 | 0 | 0 | 57.354 | 32.073 | [5 empty] | 0 | 13.627 | 2 | 5.6226 | 5.2694 | 4.5746 | 4.2857 | 0.98367 | 17.4948
2006-03-16 | 22:07 | 1 | 16.974 | 0 | 4 | 0 | 56.558 | 57.117 | 42.932 | 42.86 | 30.977 | 25.823 | 3.411 | 1 | 0 | 59.515 | 56.197 | 46.522 | 17.542 | 0 | 0 | 57.364 | 32.063 | [5 empty] | 16.974 | 13.698 | 3 | 5.6031 | 5.2508 | 4.5738 | 4.2857 | 0.96512 | 17.2247
2006-03-16 | 22:08 | 0 | 16.974 | 0 | 4 | 0 | 56.558 | 57.186 | 42.977 | 42.836 | 31.051 | 25.774 | 3.589 | 1 | 0 | 59.495 | 56.22 | 46.592 | 17.517 | 0 | 0 | 57.32 | 32.063 | [5 empty] | 0 | 13.722 | 4 | 5.5513 | 5.2016 | 4.5717 | 4.2857 | 0.91585 | 16.498
2006-03-16 | 22:09 | 0 | 16.898 | 0 | 4 | 0 | 56.601 | 57.074 | 42.932 | 43.001 | 30.617 | 25.774 | 3.31 | 1 | 0 | 59.472 | 56.22 | 46.615 | 17.517 | 0 | 0 | 57.364 | 32.039 | [5 empty] | 0 | 13.6 | 5 | 5.6325 | 5.2788 | 4.575 | 4.2857 | 0.99308 | 17.6311
2006-03-16 | 22:10 | 0 | 16.898 | 0 | 4 | 0 | 56.601 | 57.14 | 42.908 | 42.908 | 32.23 | 25.799 | 3.285 | 2 | 0 | 59.472 | 56.22 | 46.477 | 17.542 | 0 | 0 | 57.386 | 32.014 | [5 empty] | 0 | 13.693 | 6 | 5.6398 | 5.2857 | 4.5753 | 4.2857 | 1 | 17.7311
2006-03-16 | 22:11 | 1 | 16.949 | 0 | 4 | 0 | 56.601 | 57.14 | 43.049 | 42.932 | 32.159 | 25.919 | 3.411 | 1 | 0 | 59.515 | 56.22 | 46.501 | 17.542 | 0 | 0 | 57.341 | 32.063 | [5 empty] | 16.949 | 13.669 | 7 | 5.6031 | 5.2508 | 4.5738 | 4.2857 | 0.96512 | 17.2247
2006-03-16 | 22:12 | 0 | 16.923 | 0 | 4 | 0 | 56.579 | 57.094 | 42.932 | 42.908 | 31.531 | 25.703 | 3.437 | 1 | 0 | 59.472 | 56.154 | 46.477 | 17.567 | 0 | 0 | 57.386 | 32.23 | [5 empty] | 0 | 13.671 | 8 | 5.5955 | 5.2436 | 4.5735 | 4.2857 | 0.95792 | 17.1194
2006-03-16 | 22:13 | 0 | 16.949 | 1 | 4 | 0 | 56.49 | 57.028 | 42.836 | 42.86 | 31.387 | 25.774 | 3.336 | 1 | 0 | 59.472 | 56.154 | 46.522 | 17.567 | 0 | 0 | 57.32 | 32.11 | [5 empty] | 0 | 13.63 | 9 | 5.625 | 5.2716 | 4.5746 | 4.2857 | 0.98588 | 17.5269
2006-03-16 | 22:14 | 0 | 16.923 | 0 | 4 | 0 | 56.601 | 57.028 | 42.812 | 42.908 | 31.629 | 25.727 | 3.462 | 1 | 0 | 59.426 | 56.131 | 46.522 | 17.567 | 0 | 0 | 57.297 | 32.085 | [5 empty] | 0 | 13.693 | 10 | 5.5883 | 5.2367 | 4.5732 | 4.2857 | 0.951 | 17.0179
2006-03-16 | 22:15 | 1 | 16.923 | 0 | 4 | 0 | 56.579 | 57.117 | 42.836 | 42.743 | 31.605 | 25.774 | 3.437 | 1 | 0 | 59.426 | 56.154 | 46.568 | 17.517 | 0 | 0 | 57.275 | 32.085 | [5 empty] | 16.923 | 13.836 | 11 | 5.5955 | 5.2436 | 4.5735 | 4.2857 | 0.95792 | 17.1194
2006-03-16 | 22:16 | 0 | 16.923 | 0 | 4 | 0 | 56.647 | 57.028 | 42.884 | 42.812 | 33.036 | 25.943 | 3.589 | 2 | 0 | 59.561 | 56.289 | 46.659 | 17.665 | 0 | 0 | 57.275 | 32.135 | [5 empty] | 0 | 13.835 | 12 | 5.5513 | 5.2016 | 4.5717 | 4.2857 | 0.91585 | 16.498
2006-03-16 | 22:17 | 0 | 16.923 | 0 | 3 | 1 | 56.558 | 57.163 | 42.791 | 42.767 | 32.039 | 25.799 | 3.462 | 1 | 0 | 59.472 | 56.154 | 46.501 | 17.517 | 0 | 0 | 57.32 | 32.085 | [5 empty] | 0 | 13.791 | 13 | 5.5883 | 5.2367 | 4.5732 | 4.2857 | 0.951 | 17.0179
2006-03-16 | 22:18 | 0 | 16.949 | 0 | 4 | 0 | 56.67 | 57.14 | 42.767 | 42.812 | 32.279 | 25.823 | 3.488 | 1 | 0 | 59.426 | 56.177 | 46.454 | 17.567 | 0 | 0 | 57.275 | 32.039 | [5 empty] | 0 | 13.858 | 0 | 5.5807 | 5.2295 | 4.5729 | 4.2857 | 0.94381 | 16.912
2006-03-16 | 22:19 | 1 | 16.949 | 0 | 4 | 0 | 56.647 | 57.252 | 42.812 | 42.743 | 32.304 | 25.727 | 3.411 | 1 | 0 | 59.426 | 56.131 | 46.477 | 17.542 | 0 | 0 | 57.32 | 32.063 | [5 empty] | 16.949 | 13.904 | 1 | 5.6031 | 5.2508 | 4.5738 | 4.2857 | 0.96512 | 17.2247
2006-03-16 | 22:20 | 0 | 16.949 | 0 | 4 | 0 | 56.67 | 57.14 | 42.836 | 42.791 | 32.424 | 25.752 | 3.488 | 1 | 0 | 59.426 | 56.131 | 46.522 | 17.567 | 0 | 0 | 57.32 | 32.11 | [5 empty] | 0 | 13.879 | 2 | 5.5807 | 5.2295 | 4.5729 | 4.2857 | 0.94381 | 16.912
2006-03-16 | 22:21 | 0 | 16.898 | 0 | 4 | 0 | 56.736 | 57.275 | 42.767 | 42.743 | 32.615 | 25.799 | 3.411 | 1 | 0 | 59.426 | 56.154 | 46.501 | 17.567 | 0 | 0 | 57.32 | 32.085 | [5 empty] | 0 | 13.993 | 3 | 5.6031 | 5.2508 | 4.5738 | 4.2857 | 0.96512 | 17.2247
2006-03-16 | 22:22 | 0 | 16.949 | 0 | 4 | 0 | 56.444 | 57.163 | 42.908 | 42.791 | 31.654 | 25.799 | 3.462 | 1 | 0 | 59.404 | 56.084 | 46.545 | 17.492 | 0 | 0 | 57.297 | 32.11 | [5 empty] | 0 | 13.653 | 4 | 5.5883 | 5.2367 | 4.5732 | 4.2857 | 0.951 | 17.0179
2006-03-16 | 22:23 | 1 | 16.974 | 1 | 4 | 0 | 56.579 | 57.005 | 42.884 | 42.791 | 31.654 | 25.823 | 3.411 | 2 | 0 | 59.426 | 56.131 | 46.545 | 17.517 | 0 | 0 | 57.297 | 32.11 | [5 empty] | 16.974 | 13.788 | 5 | 5.6031 | 5.2508 | 4.5738 | 4.2857 | 0.96512 | 17.2247
2006-03-16 | 22:24 | 0 | 16.949 | 0 | 4 | 0 | 56.736 | 57.206 | 42.767 | 42.743 | 31.411 | 25.823 | 3.362 | 1 | 0 | 59.449 | 56.154 | 46.683 | 17.492 | 0 | 0 | 57.252 | 32.085 | [5 empty] | 0 | 13.993 | 6 | 5.6174 | 5.2644 | 4.5743 | 4.2857 | 0.97868 | 17.4224
2006-03-16 | 22:25 | 0 | 16.923 | 0 | 4 | 0 | 56.713 | 57.32 | 42.719 | 42.767 | 32.85 | 25.872 | 3.362 | 1 | 0 | 59.426 | 56.131 | 46.477 | 17.542 | 0 | 0 | 57.206 | 32.063 | [5 empty] | 0 | 13.946 | 7 | 5.6174 | 5.2644 | 4.5743 | 4.2857 | 0.97868 | 17.4224
2006-03-16 | 22:26 | 0 | 16.923 | 0 | 4 | 0 | 56.736 | 57.275 | 42.812 | 42.743 | 32.615 | 25.823 | 3.514 | 1 | 0 | 59.36 | 56.177 | 46.615 | 17.517 | 0 | 0 | 57.197 | 32.051 | [5 empty] | 0 | 13.993 | 8 | 5.5731 | 5.2223 | 4.5725 | 4.2857 | 0.93661 | 16.8058
2006-03-16 | 22:27 | 1 | 16.964 | 0 | 4 | 0 | 56.798 | 57.268 | 42.805 | 42.712 | 32.84 | 25.813 | 3.377 | 1 | 0 | 59.397 | 56.077 | 46.561 | 17.557 | 0 | 0 | 57.222 | 32.127 | [5 empty] | 16.964 | 14.086 | 9 | 5.613 | 5.2602 | 4.5742 | 4.2857 | 0.97453 | 17.362
2006-03-16 | 22:28 | 0 | 16.964 | 0 | 4 | 0 | 56.663 | 57.291 | 42.853 | 42.805 | 32.463 | 25.958 | 3.426 | 2 | 0 | 59.42 | 56.1 | 46.538 | 17.557 | 0 | 0 | 57.245 | 32.127 | [5 empty] | 0 | 13.858 | 10 | 5.5987 | 5.2467 | 4.5736 | 4.2857 | 0.96097 | 17.164
2006-03-16 | 22:29 | 0 | 16.939 | 0 | 4 | 0 | 56.82 | 57.245 | 42.877 | 42.781 | 33.57 | 25.862 | 3.452 | 1 | 0 | 59.376 | 56.056 | 46.608 | 17.557 | 0 | 0 | 57.291 | 32.149 | [5 empty] | 0 | 14.039 | 11 | 5.5912 | 5.2395 | 4.5733 | 4.2857 | 0.95377 | 17.0585
2006-03-16 | 22:30 | 0 | 16.939 | 0 | 4 | 0 | 56.729 | 57.357 | 42.805 | 42.829 | 33.005 | 25.958 | 3.4 | 1 | 0 | 59.376 | 56.056 | 46.722 | 17.557 | 0 | 0 | 57.245 | 32.149 | [5 empty] | 0 | 13.9 | 12 | 5.6063 | 5.2539 | 4.5739 | 4.2857 | 0.96817 | 17.2692
2006-03-16 | 22:31 | 1 | 16.964 | 0 | 4 | 1 | 56.798 | 57.268 | 42.805 | 42.901 | 32.439 | 25.936 | 3.3 | 1 | 0 | 59.353 | 56.077 | 46.585 | 17.582 | 0 | 0 | 57.268 | 32.127 | [5 empty] | 16.964 | 13.897 | 13 | 5.6354 | 5.2816 | 4.5751 | 4.2857 | 0.99585 | 17.6711
2006-03-16 | 22:32 | 0 | 16.964 | 1 | 4 | 0 | 56.82 | 57.402 | 42.805 | 42.736 | 33.077 | 25.982 | 3.377 | 1 | 0 | 59.353 | 56.009 | 46.561 | 17.63 | 0 | 0 | 57.245 | 32.078 | [5 empty] | 0 | 14.084 | 0 | 5.613 | 5.2602 | 4.5742 | 4.2857 | 0.97453 | 17.362
2006-03-16 | 22:33 | 0 | 16.913 | 0 | 4 | 0 | 56.775 | 57.336 | 42.76 | 42.76 | 33.287 | 25.982 | 3.3 | 1 | 0 | 59.353 | 56.033 | 46.652 | 17.532 | 0 | 0 | 57.291 | 32.054 | [5 empty] | 0 | 14.015 | 1 | 5.6354 | 5.2816 | 4.5751 | 4.2857 | 0.99585 | 17.6711
2006-03-16 | 22:34 | 0 | 16.939 | 0 | 4 | 0 | 56.706 | 57.268 | 42.922 | 42.805 | 34.086 | 26.032 | 3.452 | 1 | 0 | 59.353 | 55.986 | 46.585 | 17.557 | 0 | 0 | 57.291 | 32.078 | [5 empty] | 0 | 13.901 | 2 | 5.5912 | 5.2395 | 4.5733 | 4.2857 | 0.95377 | 17.0585
2006-03-16 | 22:35 | 1 | 16.964 | 0 | 4 | 0 | 56.752 | 57.336 | 42.781 | 42.76 | 33.594 | 26.032 | 3.504 | 2 | 0 | 59.353 | 55.986 | 46.515 | 17.532 | 0 | 0 | 57.222 | 32.103 | [5 empty] | 16.964 | 13.992 | 3 | 5.576 | 5.2251 | 4.5727 | 4.2857 | 0.93938 | 16.8467
2006-03-16 | 22:36 | 0 | 16.913 | 0 | 4 | 0 | 56.686 | 57.313 | 42.781 | 42.76 | 34.158 | 26.032 | 3.504 | 1 | 0 | 59.331 | 55.986 | 46.652 | 17.582 | 0 | 0 | 57.202 | 32.127 | [5 empty] | 0 | 13.926 | 4 | 5.576 | 5.2251 | 4.5727 | 4.2857 | 0.93938 | 16.8467
2006-03-16 | 22:37 | 0 | 16.939 | 0 | 4 | 0 | 56.663 | 57.357 | 42.805 | 42.805 | 33.617 | 26.152 | 3.426 | 1 | 0 | 59.397 | 56.009 | 46.538 | 17.607 | 0 | 0 | 57.179 | 32.149 | [5 empty] | 0 | 13.858 | 5 | 5.5987 | 5.2467 | 4.5736 | 4.2857 | 0.96097 | 17.164
2006-03-16 | 22:38 | 1 | 16.939 | 0 | 4 | 0 | 56.686 | 57.245 | 42.805 | 42.829 | 32.582 | 26.032 | 3.4 | 1 | 0 | 59.331 | 55.939 | 46.608 | 17.582 | 0 | 0 | 57.179 | 32.174 | [5 empty] | 16.939 | 13.857 | 6 | 5.6063 | 5.2539 | 4.5739 | 4.2857 | 0.96817 | 17.2692
2006-03-16 | 22:39 | 0 | 16.908 | 0 | 4 | 0 | 56.636 | 57.195 | 42.731 | 42.848 | 32 | 25.953 | 3.421 | 1 | 0 | 59.303 | 55.911 | 46.694 | 17.527 | 0 | 0 | 57.174 | 32.098 | [5 empty] | 0 | 13.788 | 7 | 5.6002 | 5.2481 | 4.5736 | 4.2857 | 0.96235 | 17.1842
2006-03-16 | 22:40 | 0 | 16.939 | 0 | 4 | 0 | 56.775 | 57.179 | 42.877 | 42.922 | 32.512 | 26.176 | 3.4 | 1 | 0 | 59.308 | 55.963 | 46.676 | 17.607 | 0 | 0 | 57.202 | 32.223 | [5 empty] | 0 | 13.853 | 8 | 5.6063 | 5.2539 | 4.5739 | 4.2857 | 0.96817 | 17.2692
2006-03-16 | 22:41 | 0 | 16.939 | 1 | 4 | 0 | 56.752 | 57.291 | 42.805 | 42.901 | 32.747 | 26.032 | 3.326 | 1 | 0 | 59.285 | 55.939 | 46.561 | 17.557 | 0 | 0 | 57.133 | 32.149 | [5 empty] | 0 | 13.851 | 9 | 5.6279 | 5.2744 | 4.5748 | 4.2857 | 0.98865 | 17.567
2006-03-16 | 22:42 | 1 | 16.913 | 0 | 4 | 0 | 56.752 | 57.336 | 42.901 | 42.853 | 32.223 | 25.982 | 3.426 | 2 | 0 | 59.285 | 55.918 | 46.585 | 17.557 | 0 | 0 | 57.179 | 32.149 | [5 empty] | 16.913 | 13.899 | 10 | 5.5987 | 5.2467 | 4.5736 | 4.2857 | 0.96097 | 17.164
2006-03-16 | 22:43 | 0 | 16.989 | 0 | 4 | 0 | 56.798 | 57.291 | 42.829 | 42.946 | 33.405 | 25.982 | 3.426 | 1 | 0 | 59.308 | 55.872 | 46.676 | 17.557 | 0 | 0 | 57.156 | 32.103 | [5 empty] | 0 | 13.852 | 11 | 5.5987 | 5.2467 | 4.5736 | 4.2857 | 0.96097 | 17.164
2006-03-16 | 22:44 | 0 | 16.891 | 0 | 4 | 0 | 56.706 | 57.291 | 42.805 | 42.97 | 33.194 | 25.958 | 3.4 | 1 | 0 | 59.262 | 55.939 | 46.608 | 17.557 | 0 | 0 | 57.11 | 32.103 | [5 empty] | 0 | 13.736 | 12 | 5.6063 | 5.2539 | 4.5739 | 4.2857 | 0.96817 | 17.2692
2006-03-16 | 22:45 | 0 | 16.913 | 0 | 4 | 1 | 56.752 | 57.245 | 42.781 | 42.922 | 33.053 | 25.887 | 3.377 | 1 | 0 | 59.262 | 55.895 | 46.608 | 17.532 | 0 | 0 | 57.087 | 32.127 | [5 empty] | 0 | 13.83 | 13 | 5.613 | 5.2602 | 4.5742 | 4.2857 | 0.97453 | 17.362
2006-03-16 | 22:46 | 1 | 16.939 | 0 | 4 | 0 | 56.729 | 57.179 | 42.853 | 42.805 | 32.392 | 25.982 | 3.352 | 1 | 0 | 59.285 | 55.895 | 46.561 | 17.557 | 0 | 0 | 57.067 | 32.103 | [5 empty] | 16.939 | 13.924 | 0 | 5.6203 | 5.2672 | 4.5745 | 4.2857 | 0.98145 | 17.4626
2006-03-16 | 22:47 | 0 | 16.903 | 0 | 4 | 0 | 56.654 | 57.238 | 42.75 | 42.867 | 31.804 | 25.803 | 3.416 | 1 | 0 | 59.21 | 55.818 | 46.622 | 17.446 | 0 | 0 | 56.992 | 32.044 | [5 empty] | 0 | 13.787 | 1 | 5.6017 | 5.2495 | 2.5957 | 2.3077 | 2.9418 | 52.5158
2006-03-16 | 22:48 | 0 | 16.908 | 0 | 4 | 0 | 56.793 | 57.243 | 42.779 | 42.896 | 31.279 | 25.857 | 3.395 | 1 | 0 | 59.26 | 55.846 | 46.694 | 17.477 | 0 | 0 | 57.154 | 32.073 | [5 empty] | 0 | 13.897 | 2 | 5.6078 | 5.2553 | 2.5959 | 2.3077 | 2.9476 | 52.5622
2006-03-16 | 22:49 | 0 | 16.856 | 0 | 4 | 0 | 56.677 | 57.281 | 42.798 | 42.75 | 31.683 | 25.828 | 3.339 | 2 | 0 | 59.21 | 55.862 | 46.508 | 17.471 | 0 | 0 | 57.081 | 31.973 | [5 empty] | 0 | 13.927 | 3 | 5.6241 | 5.2708 | 2.5966 | 2.3077 | 2.9631 | 52.6854
2006-03-16 | 22:50 | 1 | 16.878 | 1 | 4 | 0 | 56.699 | 57.215 | 42.798 | 42.915 | 32.044 | 25.877 | 3.339 | 1 | 0 | 59.21 | 55.795 | 46.666 | 17.497 | 0 | 0 | 56.969 | 31.997 | [5 empty] | 16.878 | 13.784 | 4 | 5.6241 | 5.2708 | 2.5966 | 2.3077 | 2.9631 | 52.6854
2006-03-16 | 22:51 | 0 | 16.908 | 0 | 4 | 0 | 56.816 | 57.265 | 42.848 | 42.803 | 32.72 | 25.882 | 3.295 | 1 | 0 | 59.237 | 55.823 | 46.536 | 17.552 | 0 | 0 | 57.042 | 32.049 | [5 empty] | 0 | 14.013 | 5 | 5.6369 | 5.2829 | 2.5971 | 2.3077 | 2.9753 | 52.7817
2006-03-16 | 22:52 | 0 | 16.856 | 0 | 4 | 0 | 56.677 | 57.35 | 42.843 | 42.798 | 32.429 | 25.828 | 3.339 | 1 | 0 | 59.21 | 55.795 | 46.575 | 17.497 | 0 | 0 | 57.014 | 32.019 | [5 empty] | 0 | 13.879 | 6 | 5.6241 | 5.2708 | 2.5966 | 2.3077 | 2.9631 | 52.6854
2006-03-16 | 22:53 | 0 | 16.856 | 0 | 4 | 0 | 56.542 | 57.261 | 42.774 | 42.774 | 32.854 | 25.828 | 3.364 | 1 | 0 | 59.166 | 55.795 | 46.552 | 17.497 | 0 | 0 | 57.014 | 32.019 | [5 empty] | 0 | 13.768 | 7 | 5.6168 | 5.2638 | 2.5963 | 2.3077 | 2.9562 | 52.6305
2006-03-16 | 22:54 | 1 | 16.959 | 0 | 4 | 0 | 56.75 | 57.108 | 42.896 | 42.827 | 32.147 | 25.906 | 3.37 | 1 | 0 | 59.194 | 55.776 | 46.536 | 17.502 | 0 | 0 | 57.062 | 32.122 | [5 empty] | 16.959 | 13.923 | 8 | 5.6151 | 5.2622 | 2.5962 | 2.3077 | 2.9545 | 52.6173
2006-03-16 | 22:55 | 0 | 16.908 | 0 | 4 | 0 | 56.661 | 57.154 | 42.848 | 42.779 | 31.544 | 25.857 | 3.344 | 1 | 0 | 59.194 | 55.799 | 46.603 | 17.527 | 0 | 0 | 57.108 | 32.098 | [5 empty] | 0 | 13.882 | 9 | 5.6226 | 5.2694 | 2.5965 | 2.3077 | 2.9617 | 52.6745
2006-03-16 | 22:56 | 0 | 16.878 | 0 | 4 | 0 | 56.61 | 57.17 | 42.798 | 42.915 | 30.6 | 25.732 | 3.313 | 2 | 0 | 59.143 | 55.795 | 46.552 | 17.497 | 0 | 0 | 56.992 | 32.068 | [5 empty] | 0 | 13.695 | 10 | 5.6317 | 5.278 | 2.5969 | 2.3077 | 2.9703 | 52.7424
2006-03-16 | 22:57 | 0 | 16.903 | 0 | 4 | 0 | 56.61 | 57.17 | 42.798 | 42.774 | 31.804 | 25.828 | 3.364 | 1 | 0 | 59.189 | 55.748 | 46.484 | 17.446 | 0 | 0 | 57.014 | 32.044 | [5 empty] | 0 | 13.836 | 11 | 5.6168 | 5.2638 | 2.5963 | 2.3077 | 2.9562 | 52.6305
2006-03-16 | 22:58 | 1 | 16.933 | 0 | 4 | 0 | 56.75 | 57.243 | 42.944 | 42.803 | 31.904 | 25.978 | 3.395 | 1 | 0 | 59.217 | 55.755 | 46.557 | 17.454 | 0 | 0 | 57.042 | 32.073 | [5 empty] | 0 | 13.697 | 12 | 5.5941 | 5.2423 | 2.5954 | 2.3077 | 2.9346 | 52.4583
2006-03-16 | 22:59 | 0 | 16.878 | 1 | 4 | 1 | 56.61 | 57.327 | 42.915 | 42.867 | 32.382 | 25.926 | 3.442 | 1 | 0 | 59.121 | 55.727 | 46.508 | 17.446 | 0 | 0 | 56.969 | 31.997 | [5 empty] | 0 | 13.721 | 13 | 5.6241 | 5.2708 | 2.5966 | 2.3077 | 2.9631 | 52.6854
2006-03-16 | 23:00 | 0 | 16.878 | 0 | 4 | 0 | 56.588 | 57.192 | 42.819 | 42.891 | 32.407 | 25.708 | 3.442 | 1 | 0 | 59.143 | 55.704 | 46.666 | 17.471 | 0 | 0 | 56.946 | 31.997 | [5 empty] | 16.903 | 13.746 | 14 | 5.6017 | 5.2495 | 2.5957 | 2.3077 | 2.9418 | 52.5158
2006-03-16 | 23:01 | 0 | 16.878 | 0 | 4 | 0 | 56.519 | 57.17 | 42.843 | 42.798 | 32.213 | 25.732 | 3.339 | 2 | 0 | 59.121 | 55.727 | 46.645 | 17.471 | 0 | 0 | 56.969 | 31.997 | [5 empty] | 0 | 13.648 | 15 | 5.6078 | 5.2553 | 2.5959 | 2.3077 | 2.9476 | 52.5622
2006-03-16 | 23:02 | 1 | 16.903 | 0 | 4 | 0 | 56.565 | 57.058 | 42.915 | 42.819 | 34.172 | 25.781 | 3.416 | 1 | 0 | 59.121 | 55.68 | 46.552 | 17.471 | 0 | 0 | 56.969 | 32.019 | [5 empty] | 0 | 13.448 | 16 | 5.6459 | 5.2915 | 2.5975 | 2.3077 | 2.9838 | 52.8493
2006-03-16 | 23:03 | 0 | 16.933 | 0 | 4 | 0 | 56.592 | 57.197 | 42.827 | 42.944 | 32.049 | 25.688 | 3.395 | 1 | 0 | 59.148 | 55.755 | 46.536 | 17.527 | 0 | 0 | 56.996 | 32.027 | [5 empty] | 0 | 13.723 | 17 | 5.6241 | 5.2708 | 2.5966 | 2.3077 | 2.9631 | 52.6854
2006-03-16 | 23:04 | 0 | 16.878 | 0 | 4 | 0 | 56.385 | 56.992 | 42.819 | 42.937 | 30.261 | 25.781 | 3.264 | 1 | 0 | 59.098 | 55.704 | 46.508 | 17.471 | 0 | 0 | 56.923 | 31.973 | [5 empty] | 16.933 | 13.811 | 18 | 5.6293 | 5.2757 | 2.5968 | 2.3077 | 2.9681 | 52.7249
2006-03-16 | 23:05 | 0 | 16.903 | 0 | 4 | 0 | 56.542 | 56.946 | 42.937 | 42.819 | 30.261 | 25.803 | 3.339 | 1 | 0 | 59.143 | 55.657 | 46.508 | 17.424 | 0 | 0 | 56.9 | 31.948 | [5 empty] | 0 | 13.879 | 19 | 5.613 | 5.2602 | 2.5961 | 2.3077 | 2.9526 | 52.6019
2006-03-16 | 23:06 | 1 | 16.933 | 0 | 4 | 0 | 56.638 | 57.131 | 42.872 | 42.827 | 31.857 | 25.786 | 3.321 | 2 | 0 | 59.148 | 55.662 | 46.58 | 17.454 | 0 | 0 | 56.95 | 32.002 | [5 empty] | 0 | 13.766 | 20 | 5.6116 | 5.2589 | 2.5961 | 2.3077 | 2.9512 | 52.5909
2006-03-16 | 23:07 | 0 | 16.916 | 0 | 4 | 0 | 56.665 | 57.204 | 42.807 | 42.786 | 31.551 | 25.816 | 3.377 | 1 | 0 | 59.109 | 55.669 | 46.678 | 17.459 | 0 | 0 | 56.891 | 32.032 | [5 empty] | 0 | 13.656 | 21 | 5.6346 | 5.2807 | 2.597 | 2.3077 | 2.973 | 52.7643
2006-03-16 | 23:08 | 0 | 16.921 | 1 | 4 | 0 | 56.581 | 57.119 | 42.884 | 42.815 | 31.87 | 25.799 | 3.382 | 1 | 0 | 59.114 | 55.72 | 46.592 | 17.514 | 0 | 0 | 56.896 | 32.061 | [5 empty] | 16.916 | 13.815 | 22 | 5.6346 | 5.2807 | 2.597 | 2.3077 | 2.973 | 52.7643
2006-03-16 | 23:09 | 0 | 16.916 | 0 | 5 | 0 | 56.442 | 57.092 | 42.807 | 42.786 | 31.141 | 25.791 | 3.303 | 1 | 0 | 59.109 | 55.669 | 46.54 | 17.459 | 0 | 0 | 56.912 | 32.032 | [5 empty] | 0 | 13.858 | 23 | 5.6346 | 5.2807 | 2.597 | 2.3077 | 2.973 | 52.7643
2006-03-16 | 23:10 | 1 | 16.916 | 0 | 4 | 0 | 56.622 | 57.046 | 42.903 | 42.807 | 30.443 | 25.889 | 3.303 | 1 | 0 | 59.086 | 55.645 | 46.587 | 17.459 | 0 | 0 | 56.912 | 32.056 | [5 empty] | 0 | 13.902 | 24 | 5.6258 | 5.2724 | 2.5967 | 2.3077 | 2.9647 | 52.6986
2006-03-16 | 23:11 | 0 | 16.891 | 0 | 4 | 0 | 56.665 | 57.138 | 42.831 | 42.807 | 32.274 | 25.745 | 3.303 | 1 | 0 | 59.086 | 55.692 | 46.587 | 17.434 | 0 | 0 | 56.823 | 32.007 | [5 empty] | 16.916 | 13.813 | 25 | 5.6279 | 5.2744 | 2.5967 | 2.3077 | 2.9667 | 52.7139
2006-03-16 | 23:12 | 0 | 16.946 | 0 | 4 | 0 | 56.693 | 57.254 | 42.86 | 42.791 | 32.159 | 25.87 | 3.333 | 2 | 0 | 59.093 | 55.65 | 46.592 | 17.489 | 0 | 0 | 56.827 | 32.014 | [5 empty] | 0 | 13.991 | 0 | 5.6497 | 5.2951 | 2.5976 | 2.3077 | 2.9874 | 52.8776
2006-03-16 | 23:13 | 1 | 16.916 | 0 | 4 | 1 | 56.599 | 57.204 | 42.786 | 42.786 | 31.647 | 25.791 | 3.326 | 1 | 0 | 59.086 | 55.622 | 46.678 | 17.459 | 0 | 0 | 56.823 | 31.985 | [5 empty] | 0 | 13.805 | 1 | 5.6116 | 5.2589 | 4.9038 | 4.6154 | 0.64348 | 11.467
2006-03-16 | 23:14 | 0 | 16.916 | 0 | 4 | 0 | 56.777 | 57.204 | 42.786 | 42.786 | 31.262 | 25.769 | 3.251 | 1 | 0 | 59.043 | 55.599 | 46.564 | 17.411 | 0 | 0 | 56.8 | 31.936 | [5 empty] | 0 | 13.97 | 2 | 5.6407 | 5.2865 | 4.905 | 4.6154 | 0.67116 | 11.8985
2006-03-16 | 23:15 | 0 | 16.921 | 0 | 4 | 0 | 56.761 | 57.366 | 42.908 | 42.956 | 30.254 | 25.87 | 3.382 | 1 | 0 | 59.07 | 55.606 | 46.662 | 17.441 | 0 | 0 | 56.827 | 31.965 | [5 empty] | 16.916 | 13.881 | 3 | 5.6497 | 5.2951 | 4.9053 | 4.6154 | 0.67974 | 12.0314
2006-03-16 | 23:16 | 0 | 16.921 | 0 | 4 | 0 | 56.761 | 57.254 | 42.908 | 42.791 | 31.002 | 25.799 | 3.282 | 1 | 0 | 59.07 | 55.582 | 46.568 | 17.464 | 0 | 0 | 56.804 | 31.965 | [5 empty] | 0 | 13.855 | 4 | 5.6558 | 5.3009 | 4.9056 | 4.6154 | 0.68555 | 12.1212
2006-03-16 | 23:17 | 1 | 16.916 | 1 | 4 | 0 | 56.688 | 57.272 | 42.927 | 42.807 | 31.453 | 25.865 | 3.251 | 1 | 0 | 59.043 | 55.578 | 46.587 | 17.434 | 0 | 0 | 56.823 | 32.032 | [5 empty] | 0 | 13.831 | 5 | 5.6646 | 5.3092 | 4.9059 | 4.6154 | 0.69386 | 12.2491
2006-03-16 | 23:18 | 0 | 16.946 | 0 | 4 | 0 | 56.67 | 57.3 | 42.836 | 42.815 | 31.267 | 25.87 | 3.23 | 2 | 0 | 59.07 | 55.606 | 46.615 | 17.441 | 0 | 0 | 56.873 | 32.014 | [5 empty] | 0 | 13.791 | 6 | 5.6497 | 5.2951 | 4.9053 | 4.6154 | 0.67974 | 12.0314
2006-03-16 | 23:19 | 0 | 16.891 | 0 | 4 | 0 | 56.734 | 57.293 | 42.831 | 42.903 | 31.333 | 25.769 | 3.2 | 1 | 0 | 59.02 | 55.531 | 46.587 | 17.386 | 0 | 0 | 56.823 | 31.985 | [5 empty] | 16.946 | 13.741 | 7 | 5.6631 | 5.3079 | 4.9059 | 4.6154 | 0.69247 | 12.2278
2006-03-16 | 23:20 | 0 | 16.891 | 0 | 4 | 0 | 56.622 | 57.293 | 42.831 | 42.831 | 31.526 | 25.816 | 3.251 | 1 | 0 | 59.043 | 55.531 | 46.473 | 17.386 | 0 | 0 | 56.757 | 31.936 | [5 empty] | 0 | 13.835 | 8 | 5.6346 | 5.2807 | 4.9047 | 4.6154 | 0.66534 | 11.8083
2006-03-16 | 23:21 | 1 | 16.946 | 0 | 4 | 0 | 56.649 | 57.254 | 42.956 | 42.908 | 31.34 | 25.7 | 3.205 | 1 | 0 | 59.025 | 55.536 | 46.568 | 17.464 | 0 | 0 | 56.827 | 32.014 | [5 empty] | 0 | 13.762 | 9 | 5.6279 | 5.2744 | 4.9044 | 4.6154 | 0.65898 | 11.7092
2006-03-16 | 23:22 | 0 | 16.891 | 0 | 4 | 0 | 56.642 | 57.204 | 42.855 | 42.807 | 30.779 | 25.769 | 3.303 | 1 | 0 | 59.02 | 55.554 | 46.61 | 17.434 | 0 | 0 | 56.734 | 31.936 | [5 empty] | 0 | 13.969 | 10 | 5.6573 | 5.3023 | 4.9056 | 4.6154 | 0.68694 | 12.1425
2006-03-16 | 23:23 | 0 | 16.916 | 0 | 4 | 0 | 56.711 | 57.227 | 42.903 | 42.949 | 30.489 | 25.84 | 3.326 | 1 | 0 | 58.975 | 55.508 | 46.519 | 17.411 | 0 | 0 | 56.757 | 31.96 | [5 empty] | 16.921 | 14.035 | 11 | 5.6331 | 5.2793 | 4.9047 | 4.6154 | 0.66396 | 11.7868
2006-03-16 | 23:24 | 0 | 16.866 | 0 | 4 | 0 | 56.8 | 57.204 | 42.949 | 42.831 | 31.213 | 25.72 | 3.225 | 2 | 0 | 58.975 | 55.484 | 46.519 | 17.434 | 0 | 0 | 56.757 | 32.007 | [5 empty] | 0 | 13.878 | 12 | 5.613 | 5.2602 | 4.9038 | 4.6154 | 0.64486 | 11.4887
2006-03-16 | 23:25 | 1 | 16.921 | 0 | 4 | 0 | 56.919 | 57.411 | 42.884 | 42.884 | 31.171 | 25.654 | 3.308 | 1 | 0 | 59.002 | 55.491 | 46.615 | 17.416 | 0 | 0 | 56.761 | 32.061 | [5 empty] | 0 | 13.764 | 0 | 5.6107 | 5.258 | 4.9037 | 4.6154 | 0.64265 | 11.454
2006-03-16 | 23:26 | 0 | 16.891 | 0 | 4 | 1 | 56.757 | 57.473 | 42.879 | 42.879 | 30.972 | 25.865 | 3.377 | 1 | 0 | 58.975 | 55.484 | 46.496 | 17.411 | 0 | 0 | 56.777 | 31.985 | [5 empty] | 0 | 13.718 | 1 | 5.6174 | 5.2644 | 4.5743 | 4.2857 | 0.97868 | 17.4224
2006-03-16 | 23:27 | 0 | 16.949 | 1 | 4 | 0 | 56.672 | 57.3 | 43.025 | 42.908 | 31.1 | 25.872 | 3.385 | 1 | 0 | 59.025 | 55.491 | 46.547 | 17.466 | 0 | 0 | 56.784 | 32.039 | [5 empty] | 16.893 | 13.764 | 2 | 5.6488 | 5.2943 | 4.5756 | 4.2857 | 1.0086 | 17.8546
2006-03-16 | 23:28 | 0 | 16.949 | 0 | 4 | 0 | 56.626 | 57.208 | 43.004 | 42.908 | 31.654 | 25.727 | 3.362 | 1 | 0 | 58.981 | 55.468 | 46.615 | 17.444 | 0 | 0 | 56.761 | 32.039 | [5 empty] | 0 | 13.649 | 3 | 5.6416 | 5.2874 | 4.5753 | 4.2857 | 1.0017 | 17.755
2006-03-16 | 23:29 | 1 | 16.893 | 0 | 4 | 0 | 56.622 | 57.16 | 42.903 | 42.858 | 32.962 | 25.747 | 3.254 | 1 | 0 | 58.975 | 55.463 | 46.657 | 17.487 | 0 | 0 | 56.757 | 32.009 | [5 empty] | 0 | 13.49 | 4 | 5.625 | 5.2716 | 4.5746 | 4.2857 | 0.98588 | 17.5269
2006-03-16 | 23:30 | 0 | 16.918 | 0 | 4 | 0 | 56.576 | 57.181 | 42.858 | 42.927 | 32.563 | 25.747 | 3.279 | 2 | 0 | 58.975 | 55.463 | 46.725 | 17.461 | 0 | 0 | 56.757 | 32.034 | [5 empty] | 0 | 13.649 | 5 | 5.6416 | 5.2874 | 4.5753 | 4.2857 | 1.0017 | 17.755
2006-03-16 | 23:31 | 0 | 16.949 | 0 | 4 | 0 | 56.446 | 57.142 | 42.863 | 42.956 | 30.546 | 25.823 | 3.336 | 1 | 0 | 58.981 | 55.491 | 46.685 | 17.492 | 0 | 0 | 56.761 | 32.014 | [5 empty] | 16.923 | 13.892 | 6 | 5.6616 | 5.3065 | 4.5761 | 4.2857 | 1.0208 | 18.0293
2006-03-16 | 23:32 | 0 | 16.893 | 0 | 4 | 0 | 56.576 | 56.935 | 42.858 | 42.927 | 31.674 | 25.649 | 3.279 | 1 | 0 | 58.931 | 55.417 | 46.657 | 17.461 | 0 | 0 | 56.688 | 31.963 | [5 empty] | 0 | 13.741 | 7 | 5.6398 | 5.2857 | 4.5753 | 4.2857 | 1 | 17.7311
2006-03-16 | 23:33 | 1 | 16.923 | 0 | 4 | 0 | 56.896 | 57.322 | 42.863 | 43.004 | 31.823 | 25.727 | 3.21 | 1 | 0 | 58.959 | 55.491 | 46.594 | 17.517 | 0 | 0 | 56.693 | 32.014 | [5 empty] | 0 | 13.788 | 8 | 5.6416 | 5.2874 | 4.5753 | 4.2857 | 1.0017 | 17.755
2006-03-16 | 23:34 | 0 | 16.923 | 0 | 4 | 0 | 56.604 | 57.277 | 42.932 | 42.863 | 31.87 | 25.799 | 3.285 | 1 | 0 | 58.959 | 55.468 | 46.685 | 17.466 | 0 | 0 | 56.672 | 32.014 | [5 empty] | 0 | 13.717 | 9 | 5.6474 | 5.2929 | 4.5756 | 4.2857 | 1.0072 | 17.8347
2006-03-16 | 23:35 | 0 | 16.918 | 0 | 4 | 0 | 56.622 | 57.138 | 42.879 | 42.834 | 30.565 | 25.794 | 3.279 | 2 | 0 | 58.954 | 55.393 | 46.566 | 17.436 | 0 | 0 | 56.688 | 31.963 | [5 empty] | 16.923 | 13.742 | 10 | 5.625 | 5.2716 | 4.5746 | 4.2857 | 0.98588 | 17.5269
2006-03-16 | 23:36 | 0 | 16.923 | 1 | 4 | 0 | 56.649 | 57.231 | 42.956 | 42.932 | 31.678 | 25.777 | 3.259 | 1 | 0 | 58.936 | 55.377 | 46.615 | 17.419 | 0 | 0 | 56.761 | 31.943 | [5 empty] | 0 | 13.813 | 11 | 5.634 | 5.2802 | 4.575 | 4.2857 | 0.99446 | 17.6511
2006-03-16 | 23:37 | 1 | 16.923 | 0 | 4 | 0 | 56.581 | 57.231 | 42.886 | 42.839 | 32.424 | 25.872 | 3.336 | 1 | 0 | 59.048 | 55.398 | 46.594 | 17.444 | 0 | 0 | 56.738 | 31.992 | [5 empty] | 0 | 13.834 | 12 | 5.6398 | 5.2857 | 4.5753 | 4.2857 | 1 | 17.7311
2006-03-16 | 23:38 | 0 | 16.893 | 0 | 4 | 0 | 56.599 | 57.272 | 42.786 | 42.786 | 31.529 | 25.818 | 3.305 | 1 | 0 | 58.908 | 55.37 | 46.634 | 17.414 | 0 | 0 | 56.711 | 31.938 | [5 empty] | 0 | 13.765 | 13 | 5.6264 | 5.273 | 4.5747 | 4.2857 | 0.98726 | 17.547
2006-03-16 | 23:39 | 0 | 16.923 | 0 | 4 | 0 | 56.649 | 57.119 | 42.839 | 42.815 | 31.389 | 25.848 | 3.285 | 1 | 0 | 58.913 | 55.445 | 46.662 | 17.444 | 0 | 0 | 56.649 | 32.039 | [5 empty] | 16.949 | 13.764 | 0 | 5.6174 | 5.2644 | 4.5743 | 4.2857 | 0.97868 | 17.4224
2006-03-16 | 23:40 | 0 | 16.868 | 0 | 4 | 1 | 56.599 | 57.181 | 42.834 | 42.834 | 32.821 | 25.769 | 3.331 | 1 | 0 | 58.886 | 55.302 | 46.566 | 17.414 | 0 | 0 | 56.622 | 31.985 | [5 empty] | 0 | 13.875 | 1 | 5.5731 | 5.2223 | 4.5725 | 4.2857 | 0.93661 | 16.8058
2006-03-16 | 23:41 | 1 | 16.949 | 0 | 4 | 0 | 56.672 | 57.277 | 42.863 | 42.908 | 32.615 | 25.897 | 3.362 | 1 | 0 | 58.913 | 55.33 | 46.638 | 17.444 | 0 | 0 | 56.626 | 32.014 | [5 empty] | 0 | 13.807 | 2 | 5.6325 | 5.2788 | 4.575 | 4.2857 | 0.99308 | 17.6311
2006-03-16 | 23:42 | 0 | 16.949 | 0 | 4 | 0 | 56.761 | 57.231 | 42.98 | 42.886 | 32.328 | 25.897 | 3.514 | 1 | 0 | 58.936 | 55.354 | 46.615 | 17.466 | 0 | 0 | 56.649 | 31.992 | [5 empty] | 16.918 | 13.742 | 3 | 5.6416 | 5.2874 | 4.5753 | 4.2857 | 1.0017 | 17.755
2006-03-16 | 23:43 | 0 | 16.949 | 0 | 4 | 0 | 56.715 | 57.231 | 42.98 | 42.908 | 33.18 | 26.066 | 3.31 | 2 | 0 | 58.959 | 55.33 | 46.594 | 17.466 | 0 | 0 | 56.626 | 32.014 | [5 empty] | 0 | 13.577 | 4 | 5.6325 | 5.2788 | 4.575 | 4.2857 | 0.99308 | 17.6311
2006-03-16 | 23:44 | 1 | 16.918 | 0 | 4 | 0 | 56.576 | 57.316 | 42.879 | 42.834 | 32.821 | 25.914 | 3.279 | 1 | 0 | 58.886 | 55.349 | 46.587 | 17.436 | 0 | 0 | 56.553 | 31.938 | [5 empty] | 0 | 13.718 | 5 | 5.5955 | 5.2436 | 4.5735 | 4.2857 | 0.95792 | 17.1194
2006-03-16 | 23:45 | 0 | 16.923 | 1 | 4 | 0 | 56.581 | 57.254 | 42.932 | 43.004 | 31.992 | 25.921 | 3.31 | 1 | 0 | 58.89 | 55.354 | 46.594 | 17.492 | 0 | 0 | 56.604 | 31.968 | [5 empty] | 0 | 13.696 | 6 | 5.6646 | 5.3092 | 4.5763 | 4.2857 | 1.0235 | 18.0689
2006-03-16 | 23:46 | 0 | 16.923 | 0 | 4 | 0 | 56.581 | 57.074 | 42.886 | 42.863 | 32.159 | 25.968 | 3.437 | 1 | 0 | 58.867 | 55.307 | 46.615 | 17.419 | 0 | 0 | 56.649 | 31.968 | [5 empty] | 16.896 | 13.629 | 7 | 5.6407 | 5.2865 | 4.5753 | 4.2857 | 1.0008 | 17.743
2006-03-16 | 23:47 | 0 | 16.863 | 0 | 4 | 0 | 56.547 | 57.085 | 42.803 | 42.851 | 32.22 | 25.933 | 3.2 | 1 | 0 | 58.813 | 55.272 | 46.603 | 17.383 | 0 | 0 | 56.592 | 31.907 | [5 empty] | 0 | 13.695 | 8 | 5.6331 | 5.2793 | 4.575 | 4.2857 | 0.99363 | 17.6391
2006-03-16 | 23:48 | 1 | 16.896 | 0 | 4 | 0 | 56.487 | 57.069 | 42.858 | 42.858 | 31.794 | 25.965 | 3.282 | 1 | 0 | 58.842 | 55.279 | 46.589 | 17.416 | 0 | 0 | 56.688 | 31.987 | [5 empty] | 0 | 13.762 | 9 | 5.655 | 5.3001 | 4.5759 | 4.2857 | 1.0144 | 17.9381
2006-03-16 | 23:49 | 0 | 16.896 | 0 | 4 | 0 | 56.553 | 57.183 | 42.858 | 42.858 | 32.083 | 26.036 | 3.308 | 1 | 0 | 58.819 | 55.302 | 46.519 | 17.439 | 0 | 0 | 56.645 | 31.963 | [5 empty] | 0 | 13.512 | 10 | 5.6506 | 5.296 | 4.5757 | 4.2857 | 1.0102 | 17.8785
2006-03-16 | 23:50 | 0 | 16.896 | 0 | 4 | 0 | 56.668 | 57.049 | 42.834 | 42.906 | 32.157 | 25.965 | 3.233 | 2 | 0 | 58.819 | 55.235 | 46.613 | 17.439 | 0 | 0 | 56.576 | 31.963 | [5 empty] | 16.888 | 13.673 | 11 | 5.6506 | 5.296 | 4.5757 | 4.2857 | 1.0102 | 17.8785
2006-03-16 | 23:51 | 0 | 16.863 | 0 | 4 | 0 | 56.48 | 57.131 | 42.968 | 42.968 | 31.571 | 26.078 | 3.248 | 1 | 0 | 58.79 | 55.204 | 46.536 | 17.383 | 0 | 0 | 56.547 | 31.931 | [5 empty] | 0 | 13.696 | 12 | 5.6646 | 5.3092 | 4.5763 | 4.2857 | 1.0235 | 18.0689
2006-03-16 | 23:52 | 1 | 16.888 | 0 | 4 | 0 | 56.524 | 57.019 | 42.944 | 42.851 | 31.186 | 26.054 | 3.248 | 1 | 0 | 58.79 | 55.204 | 46.489 | 17.333 | 0 | 0 | 56.503 | 31.931 | [5 empty] | 0 | 13.629 | 13 | 5.6212 | 5.268 | 4.5745 | 4.2857 | 0.98228 | 17.4747
2006-03-16 | 23:53 | 0 | 16.863 | 0 | 4 | 0 | 56.547 | 57.019 | 42.827 | 42.851 | 32.269 | 26.078 | 3.2 | 1 | 0 | 58.833 | 55.225 | 46.512 | 17.358 | 0 | 0 | 56.503 | 31.884 | [5 empty] | 0 | 13.677 | 0 | 5.6506 | 5.296 | 4.5757 | 4.2857 | 1.0102 | 17.8785
2006-03-16 | 23:54 | 0 | 16.838 | 1 | 4 | 1 | 56.503 | 57.154 | 42.827 | 42.874 | 31.98 | 26.054 | 3.349 | 1 | 0 | 58.813 | 55.204 | 46.489 | 17.383 | 0 | 0 | 56.503 | 31.907 | [5 empty] | 16.863 | 13.764 | 1 | 5.6279 | 5.2744 | 10.2891 | 10 | -4.7256 | -83.9685
2006-03-16 | 23:55 | 0 | 16.863 | 0 | 4 | 0 | 56.48 | 57.108 | 42.827 | 42.803 | 31.546 | 25.933 | 3.248 | 1 | 0 | 58.767 | 55.181 | 46.582 | 17.431 | 0 | 0 | 56.458 | 31.98 | [5 empty] | 0 | 13.923 | 2 | 5.6331 | 5.2793 | 10.2893 | 10 | -4.7207 | -83.8019
2006-03-16 | 23:56 | 1 | 16.863 | 0 | 4 | 0 | 56.615 | 57.019 | 42.874 | 42.851 | 31.715 | 25.933 | 3.326 | 2 | 0 | 58.813 | 55.158 | 46.489 | 17.383 | 0 | 0 | 56.391 | 31.956 | [5 empty] | 0 | 0 | 3 | 6.5964 | 6.195 | 10.2882 | 10 | -3.805 | -57.683
2006-03-16 | 23:57 | 0 | 16.896 | 0 | 4 | 0 | 56.711 | 57.204 | 42.927 | 42.788 | 32.012 | 25.845 | 3.308 | 1 | 0 | 58.797 | 55.211 | 46.589 | 17.439 | 0 | 0 | 56.353 | 31.963 | [5 empty] | 5872.1738 | 14.6791 | 4 | 5.5682 | 5.2176 | 10.3283 | 10 | -4.7824 | -85.8873
2006-03-16 | 23:58 | 0 | 16.863 | 0 | 5 | 0 | 56.638 | 57.085 | 42.803 | 42.944 | 32.885 | 25.838 | 3.4 | 1 | 0 | 58.744 | 55.225 | 46.559 | 17.406 | 0 | 0 | 56.412 | 31.931 | [5 empty] | 0 | 0 | 5 | 6.5964 | 6.195 | 10.2866 | 10 | -3.805 | -57.683
2006-03-16 | 23:59 | 0 | 16.838 | 0 | 4 | 0 | 56.615 | 57.22 | 42.827 | 42.803 | 32.558 | 25.884 | 3.3 | 1 | 0 | 58.767 | 55.204 | 46.512 | 17.406 | 0 | 0 | 56.412 | 31.931
[29 empty] | #REF! | #VALUE! | 0 | #VALUE! | #VALUE! | 10.3283 | 10 | #VALUE! | #VALUE!
2006-03-16 | 1440 | 346 | 16.9716 | 1.55 | 5151 | 97 | 56.4543 |  |  | 41.7751 | 29.6346 | 25.6442 | 3.5309 | 1649 | 1 |  |  |  | 17.9553 | 7 | 0 |  |  | 2.136 | 3:57 | 5.077 | 11:43 | 2.941 | #REF!
|  | 1 | [18 empty] | 0 | [10 empty] | #VALUE! | #VALUE! |  | 97 | #VALUE! | #VALUE!