## Therm118
Windmill Logger - THERMAL2.IMS
File opened at 00:00:01 Thu 10 Aug 2006
File closed at 00:00:01 Fri 11 Aug 2006
Date | Time | Boiler_Gas | Gas_MeterT | Boiler_Elec | Boiler_Flow | Boiler_Heat | Boiler_FlowT | Rads_In | Rads_Out | Boiler_Retur | Flue_Gas | Kitchen | Outside | Rain_Gauge | DHW_Coil_Hea | DHW_Coil_In | DHW_Cylinder | DHW_Coil_Out | DHW_Ambient | DHW_Flow | DHW_Heat | DHW_Out | DHW_In | OT min | t OT min | OT max | t OT max | T swing | Wtd._Meter_T | Delta T | Time Interval | T.H. Plus | W.H.L + | Total Heat | Water Ht. | Gain + | Gain + %
Days | Secs | cubic_feet | Celsius | kWh | litres | kWh | Celsius | Celsius | Celsius | Celsius | Celsius | Celsius | Celsius | events | kWh | Celsius | Celsius | Celsius | Celsius | litres | kWh | Celsius | Celsius | Celsius | hh:mm:ss | Celsius | hh:mm:ss | Kelvin | Celsius |  | Minutes | kW | kW | kW | kW | kW | %
2006-08-10 | 0:00 | 0 | 24.09 | 0 | 0 | 0 | 25.799 | 32.135 | 30.038 | 26.112 | 16.016 | 25.848 | 15.792 | 0 | 0 | 57.694 | 54.611 | 45.901 | 26.066 | 0 | 0 | 56.126 | 35.785 | [5 empty] | 0 | -0.313 | 0 | 1.9978 | 1.8238 | 0.14195 | 0 | 1.8238 | 91.2905
2006-08-10 | 0:01 | 0 | 24.09 | 0 | 0 | 0 | 25.752 | 32.11 | 29.991 | 26.208 | 16.089 | 25.992 | 15.842 | 0 | 0 | 57.74 | 54.611 | 45.854 | 26.137 | 0 | 0 | 56.079 | 35.88 | [5 empty] | 0 | -0.456 | 1 | 1.9832 | 1.8099 | 0.31783 | 0.17647 | 1.6335 | 82.3647
2006-08-10 | 0:02 | 0 | 24.065 | 0 | 0 | 0 | 25.823 | 32.085 | 30.014 | 26.233 | 16.064 | 25.799 | 15.915 | 0 | 0 | 57.694 | 54.59 | 45.969 | 26.066 | 0 | 0 | 56.103 | 35.785 | [5 empty] | 0 | -0.41 | 2 | 1.962 | 1.7897 | 0.31697 | 0.17647 | 1.6133 | 82.2272
2006-08-10 | 0:03 | 0 | 24.058 | 0 | 0 | 0 | 25.745 | 32.103 | 29.911 | 26.274 | 16.132 | 25.791 | 15.86 | 0 | 0 | 57.665 | 54.604 | 45.824 | 26.056 | 0 | 0 | 56.049 | 35.753 | [5 empty] | 0 | -0.529 | 3 | 1.978 | 1.805 | 0.31762 | 0.17647 | 1.6285 | 82.331
2006-08-10 | 0:04 | 0 | 24.058 | 0 | 0 | 0 | 25.745 | 32.054 | 30.006 | 26.105 | 16.255 | 25.816 | 15.933 | 0 | 0 | 57.642 | 54.537 | 45.962 | 26.034 | 0 | 0 | 56.026 | 35.753 | [5 empty] | 0 | -0.36 | 4 | 1.9567 | 1.7847 | 0.31676 | 0.17647 | 1.6083 | 82.1928
2006-08-10 | 0:05 | 0 | 24.09 | 0 | 0 | 0 | 25.777 | 32.11 | 30.112 | 26.161 | 16.262 | 25.992 | 15.966 | 0 | 0 | 57.672 | 54.59 | 45.878 | 26.041 | 0 | 0 | 56.15 | 35.809 | [5 empty] | 0 | -0.384 | 5 | 1.9471 | 1.7756 | 0.31637 | 0.17647 | 1.5991 | 82.1293
2006-08-10 | 0:06 | 0 | 24.082 | 0 | 0 | 0 | 25.72 | 32.054 | 30.031 | 26.105 | 16.403 | 25.911 | 16.081 | 0 | 0 | 57.688 | 54.537 | 45.847 | 26.009 | 0 | 0 | 56.049 | 35.777 | [5 empty] | 0 | -0.385 | 6 | 1.9136 | 1.7438 | 0.31501 | 0.17647 | 1.5673 | 81.9031
2006-08-10 | 0:07 | 0 | 24.082 | 0 | 0 | 0 | 25.745 | 32.078 | 29.982 | 26.056 | 16.675 | 25.865 | 16.157 | 0 | 0 | 57.688 | 54.513 | 45.847 | 26.009 | 0 | 0 | 56.072 | 35.753 | [5 empty] | 0 | -0.311 | 7 | 1.8915 | 1.7227 | 0.31412 | 0.17647 | 1.5463 | 81.7492
2006-08-10 | 0:08 | 0 | 24.058 | 0 | 0 | 0 | 25.72 | 32.078 | 30.055 | 26.154 | 16.551 | 25.936 | 16.157 | 0 | 0 | 57.642 | 54.49 | 45.824 | 26.009 | 0 | 0 | 56.049 | 35.753 | [5 empty] | 0 | -0.434 | 8 | 1.8915 | 1.7227 | 0.31412 | 0.17647 | 1.5463 | 81.7492
2006-08-10 | 0:09 | 0 | 24.058 | 0 | 0 | 0 | 25.696 | 32.054 | 30.031 | 26.105 | 16.649 | 25.791 | 16.081 | 0 | 0 | 57.599 | 54.49 | 45.824 | 26.034 | 0 | 0 | 56.026 | 35.777 | [5 empty] | 0 | -0.409 | 9 | 1.9136 | 1.7438 | 0.31501 | 0.17647 | 1.5673 | 81.9031
2006-08-10 | 0:10 | 0 | 24.033 | 0 | 0 | 0 | 25.671 | 32.054 | 29.96 | 26.105 | 16.624 | 25.791 | 16.056 | 0 | 0 | 57.642 | 54.467 | 45.938 | 26.034 | 0 | 0 | 56.049 | 35.777 | [5 empty] | 0 | -0.434 | 10 | 1.9209 | 1.7507 | 0.31531 | 0.17647 | 1.5742 | 81.953
2006-08-10 | 0:11 | 0 | 24.033 | 0 | 0 | 0 | 25.671 | 32.103 | 29.96 | 26.056 | 16.921 | 25.816 | 16.056 | 0 | 0 | 57.665 | 54.49 | 45.801 | 25.985 | 0 | 0 | 56.049 | 35.753 | [5 empty] | 0 | -0.385 | 11 | 1.9209 | 1.7507 | 0.31531 | 0.17647 | 1.5742 | 81.953
2006-08-10 | 0:12 | 0 | 24.033 | 0 | 0 | 0 | 25.671 | 32.029 | 30.031 | 26.105 | 16.675 | 25.745 | 16.008 | 0 | 0 | 57.599 | 54.49 | 45.847 | 26.009 | 0 | 0 | 56.096 | 35.708 | [5 empty] | 0 | -0.434 | 12 | 1.9349 | 1.764 | 0.31588 | 0.17647 | 1.5875 | 82.0476
2006-08-10 | 0:13 | 0 | 24.033 | 0 | 0 | 0 | 25.671 | 32.103 | 29.935 | 26.056 | 16.773 | 25.816 | 16.031 | 0 | 0 | 57.665 | 54.49 | 45.777 | 26.034 | 0 | 0 | 56.096 | 35.684 | [5 empty] | 0 | -0.385 | 13 | 1.9282 | 1.7576 | 0.3156 | 0.17647 | 1.5811 | 82.0024
2006-08-10 | 0:14 | 0 | 24.058 | 0 | 0 | 0 | 25.696 | 32.054 | 29.935 | 26.081 | 16.722 | 25.767 | 16.056 | 0 | 0 | 57.642 | 54.467 | 45.894 | 26.009 | 0 | 0 | 56.049 | 35.684 | [5 empty] | 0 | -0.385 | 14 | 1.9209 | 1.7507 | 0.31531 | 0.17647 | 1.5742 | 81.953
2006-08-10 | 0:15 | 0 | 24.05 | 0 | 0 | 0 | 25.664 | 31.975 | 29.999 | 26.098 | 16.418 | 25.735 | 16.023 | 0 | 0 | 57.612 | 54.413 | 45.77 | 25.978 | 0 | 0 | 56.019 | 35.677 | [5 empty] | 0 | -0.434 | 15 | 1.9305 | 1.7598 | 0.3157 | 0.17647 | 1.5834 | 82.0182
2006-08-10 | 0:16 | 0 | 24.067 | 0 | 0 | 0 | 25.681 | 32.088 | 29.945 | 26.019 | 16.388 | 25.681 | 16.016 | 0 | 0 | 57.631 | 54.455 | 45.812 | 25.995 | 0 | 0 | 56.061 | 35.694 | [5 empty] | 0 | -0.338 | 16 | 1.9325 | 1.7618 | 0.31578 | 0.17647 | 1.5853 | 82.0319
2006-08-10 | 0:17 | 0 | 24.048 | 0 | 0 | 0 | 25.71 | 32.046 | 29.925 | 26.215 | 16.491 | 25.639 | 16.071 | 0 | 0 | 57.615 | 54.46 | 45.999 | 26.144 | 0 | 0 | 56.019 | 35.722 | [5 empty] | 0 | -0.505 | 17 | 1.9165 | 1.7465 | 0.31513 | 0.17647 | 1.5701 | 81.9231
2006-08-10 | 0:18 | 0 | 24.067 | 0 | 0 | 0 | 25.705 | 32.039 | 29.92 | 26.164 | 16.436 | 25.632 | 16.016 | 0 | 0 | 57.587 | 54.432 | 45.88 | 25.995 | 0 | 0 | 56.014 | 35.694 | [5 empty] | 0 | -0.459 | 18 | 1.9325 | 1.7618 | 0.31578 | 0.17647 | 1.5853 | 82.0319
2006-08-10 | 0:19 | 0 | 24.097 | 0 | 0 | 0 | 25.661 | 32.068 | 29.974 | 26.049 | 16.541 | 25.661 | 16.147 | 0 | 0 | 57.615 | 54.46 | 45.817 | 26.049 | 0 | 0 | 56.042 | 35.722 | [5 empty] | 0 | -0.388 | 19 | 1.8944 | 1.7255 | 0.31424 | 0.17647 | 1.549 | 81.7697
2006-08-10 | 0:20 | 0 | 24.043 | 0 | 0 | 0 | 25.656 | 32.017 | 30.016 | 26.09 | 16.363 | 25.632 | 16.066 | 0 | 0 | 57.564 | 54.432 | 45.857 | 26.019 | 0 | 0 | 56.014 | 35.694 | [5 empty] | 0 | -0.434 | 20 | 1.918 | 1.7479 | 0.31519 | 0.17647 | 1.5715 | 81.9331
2006-08-10 | 0:21 | 0 | 24.048 | 0 | 0 | 0 | 25.681 | 31.992 | 29.847 | 26.019 | 16.511 | 25.561 | 16.091 | 0 | 0 | 57.564 | 54.408 | 45.88 | 25.995 | 0 | 0 | 55.991 | 35.718 | [5 empty] | 0 | -0.338 | 21 | 1.9107 | 1.741 | 0.3149 | 0.17647 | 1.5645 | 81.8831
2006-08-10 | 0:22 | 1 | 24.043 | 0 | 0 | 0 | 25.632 | 32.017 | 29.92 | 26.066 | 23.155 | 25.754 | 16.091 | 0 | 0 | 57.608 | 54.432 | 45.812 | 26.019 | 0 | 0 | 55.944 | 35.718 | [5 empty] | 24.043 | -0.434 | 22 | 1.9107 | 1.741 | 0.3149 | 0.17647 | 1.5645 | 81.8831
2006-08-10 | 0:23 | 0 | 24.072 | 0 | 0 | 0 | 25.71 | 32.093 | 29.974 | 26.071 | 21.257 | 25.639 | 16.169 | 0 | 0 | 57.635 | 54.46 | 45.885 | 26.049 | 0 | 0 | 55.928 | 35.722 | [5 empty] | 0 | -0.361 | 23 | 1.888 | 1.7194 | 0.31398 | 0.17647 | 1.543 | 81.7246
2006-08-10 | 0:24 | 0 | 24.043 | 0 | 0 | 0 | 25.656 | 32.039 | 29.991 | 25.97 | 18.14 | 25.561 | 16.189 | 0 | 0 | 57.542 | 54.408 | 45.927 | 25.995 | 0 | 0 | 55.9 | 35.646 | [5 empty] | 0 | -0.314 | 24 | 1.8822 | 1.7139 | 0.31374 | 0.17647 | 1.5374 | 81.6834
2006-08-10 | 0:25 | 0 | 24.018 | 0 | 0 | 0 | 25.73 | 32.137 | 29.871 | 25.995 | 17.894 | 25.705 | 16.164 | 0 | 0 | 57.564 | 54.385 | 45.903 | 26.019 | 0 | 0 | 55.944 | 35.694 | [5 empty] | 0 | -0.265 | 25 | 1.8894 | 1.7208 | 0.31404 | 0.17647 | 1.5443 | 81.7349
2006-08-10 | 0:26 | 0 | 23.994 | 0 | 0 | 0 | 25.585 | 31.992 | 29.896 | 25.995 | 17.275 | 25.585 | 16.091 | 0 | 0 | 57.564 | 54.364 | 45.971 | 25.995 | 0 | 0 | 55.9 | 35.67 | [5 empty] | 0 | -0.41 | 26 | 1.9107 | 1.741 | 0.3149 | 0.17647 | 1.5645 | 81.8831
2006-08-10 | 0:27 | 0 | 24.043 | 0 | 0 | 0 | 25.61 | 32.063 | 29.896 | 26.019 | 17.351 | 25.61 | 16.139 | 0 | 0 | 57.519 | 54.385 | 45.812 | 25.995 | 0 | 0 | 55.9 | 35.67 | [5 empty] | 0 | -0.409 | 27 | 1.8967 | 1.7277 | 0.31433 | 0.17647 | 1.5513 | 81.786
2006-08-10 | 0:28 | 0 | 24.009 | 0 | 0 | 0 | 25.575 | 32.054 | 29.862 | 25.985 | 16.944 | 25.575 | 16.056 | 0 | 0 | 57.555 | 54.308 | 45.78 | 25.936 | 0 | 0 | 55.867 | 35.66 | [5 empty] | 0 | -0.41 | 28 | 1.9209 | 1.7507 | 0.31531 | 0.17647 | 1.5742 | 81.953
2006-08-10 | 0:29 | 0 | 24.043 | 0 | 0 | 0 | 25.632 | 32.039 | 29.825 | 26.019 | 16.83 | 25.585 | 16.091 | 0 | 0 | 57.542 | 54.385 | 45.927 | 25.995 | 0 | 0 | 55.9 | 35.694 | [5 empty] | 0 | -0.387 | 29 | 1.9107 | 1.741 | 0.3149 | 0.17647 | 1.5645 | 81.8831
2006-08-10 | 0:30 | 0 | 24.043 | 0 | 0 | 0 | 25.632 | 32.039 | 30.016 | 26.066 | 16.808 | 25.561 | 16.091 | 0 | 0 | 57.519 | 54.385 | 45.88 | 25.995 | 0 | 0 | 55.923 | 35.718 | [5 empty] | 0 | -0.434 | 30 | 1.9107 | 1.741 | 0.3149 | 0.17647 | 1.5645 | 81.8831
2006-08-10 | 0:31 | 0 | 24.043 | 0 | 0 | 0 | 25.632 | 32.017 | 29.8 | 25.995 | 16.732 | 25.561 | 16.091 | 0 | 0 | 57.542 | 54.364 | 45.927 | 26.019 | 0 | 0 | 55.944 | 35.742 | [5 empty] | 0 | -0.363 | 31 | 1.9107 | 1.741 | 0.3149 | 0.17647 | 1.5645 | 81.8831
2006-08-10 | 0:32 | 0 | 23.96 | 0 | 0 | 0 | 25.551 | 32.029 | 29.862 | 25.985 | 16.944 | 25.622 | 16.031 | 0 | 0 | 57.532 | 54.331 | 45.78 | 25.936 | 0 | 0 | 55.935 | 35.73 | [5 empty] | 0 | -0.434 | 32 | 1.9282 | 1.7576 | 0.3156 | 0.17647 | 1.5811 | 82.0024
2006-08-10 | 0:33 | 0 | 24.009 | 0 | 0 | 0 | 25.575 | 32.005 | 29.837 | 26.105 | 16.994 | 25.477 | 16.056 | 0 | 0 | 57.487 | 54.285 | 45.894 | 26.032 | 0 | 0 | 55.935 | 35.708 | [5 empty] | 0 | -0.53 | 33 | 1.9209 | 1.7507 | 0.31531 | 0.17647 | 1.5742 | 81.953
2006-08-10 | 0:34 | 0 | 23.984 | 0 | 0 | 0 | 25.526 | 31.958 | 29.837 | 25.936 | 16.871 | 25.502 | 16.104 | 0 | 0 | 57.487 | 54.308 | 45.871 | 25.96 | 0 | 0 | 55.911 | 35.73 | [5 empty] | 0 | -0.41 | 34 | 1.9069 | 1.7374 | 0.31474 | 0.17647 | 1.5609 | 81.8569
2006-08-10 | 0:35 | 0 | 23.984 | 0 | 0 | 0 | 25.551 | 32.054 | 29.886 | 25.911 | 16.773 | 25.502 | 16.006 | 0 | 0 | 57.487 | 54.308 | 45.938 | 25.936 | 0 | 0 | 55.82 | 35.73 | [5 empty] | 0 | -0.36 | 35 | 1.9355 | 1.7645 | 0.3159 | 0.17647 | 1.5881 | 82.0515
2006-08-10 | 0:36 | 0 | 24.021 | 0 | 0 | 0 | 25.539 | 31.946 | 29.827 | 25.973 | 16.76 | 25.465 | 16.018 | 0 | 0 | 57.455 | 54.275 | 45.859 | 25.948 | 0 | 0 | 55.834 | 35.72 | [5 empty] | 0 | -0.434 | 36 | 1.932 | 1.7612 | 0.31576 | 0.17647 | 1.5847 | 82.028
2006-08-10 | 0:37 | 0 | 23.987 | 0 | 0 | 0 | 25.529 | 32.009 | 29.881 | 25.906 | 16.742 | 25.546 | 16.001 | 0 | 0 | 57.484 | 54.236 | 45.798 | 25.906 | 0 | 0 | 55.841 | 35.727 | [5 empty] | 0 | -0.377 | 37 | 1.9369 | 1.7659 | 0.31596 | 0.17647 | 1.5895 | 82.0613
2006-08-10 | 0:38 | 0 | 23.987 | 0 | 0 | 0 | 25.529 | 31.985 | 29.817 | 26.108 | 16.75 | 25.529 | 16.059 | 0 | 0 | 57.446 | 54.313 | 45.873 | 25.963 | 0 | 0 | 55.825 | 35.71 | [5 empty] | 0 | -0.579 | 38 | 1.92 | 1.7499 | 0.31527 | 0.17647 | 1.5734 | 81.947
2006-08-10 | 0:39 | 0 | 24.036 | 0 | 0 | 0 | 25.624 | 31.985 | 29.817 | 26.108 | 16.627 | 25.48 | 16.106 | 0 | 0 | 57.446 | 54.266 | 45.873 | 25.987 | 0 | 0 | 55.872 | 35.734 | [5 empty] | 0 | -0.484 | 39 | 1.9063 | 1.7369 | 0.31472 | 0.17647 | 1.5604 | 81.8529
2006-08-10 | 0:40 | 0 | 23.979 | 0 | 0 | 0 | 25.571 | 31.929 | 29.786 | 26.027 | 16.569 | 25.448 | 16.124 | 0 | 0 | 57.462 | 54.259 | 45.959 | 25.931 | 0 | 0 | 55.771 | 35.679 | [5 empty] | 0 | -0.456 | 40 | 1.9011 | 1.7319 | 0.31451 | 0.17647 | 1.5554 | 81.8165
2006-08-10 | 0:41 | 0 | 24.053 | 0 | 0 | 0 | 25.593 | 31.978 | 29.906 | 25.955 | 16.594 | 25.448 | 16.149 | 0 | 0 | 57.462 | 54.259 | 45.866 | 25.98 | 0 | 0 | 55.886 | 35.773 | [5 empty] | 0 | -0.362 | 41 | 1.8938 | 1.725 | 0.31421 | 0.17647 | 1.5485 | 81.7656
2006-08-10 | 0:42 | 0 | 23.979 | 0 | 0 | 0 | 25.472 | 32 | 29.81 | 25.931 | 16.594 | 25.617 | 16.149 | 0 | 0 | 57.484 | 54.282 | 45.775 | 25.931 | 0 | 0 | 55.795 | 35.631 | [5 empty] | 0 | -0.459 | 42 | 1.8938 | 1.725 | 0.31421 | 0.17647 | 1.5485 | 81.7656
2006-08-10 | 0:43 | 0 | 23.979 | 0 | 0 | 0 | 25.521 | 31.904 | 29.786 | 25.931 | 16.717 | 25.448 | 16.149 | 0 | 0 | 57.416 | 54.212 | 45.843 | 25.931 | 0 | 0 | 55.748 | 35.655 | [5 empty] | 0 | -0.41 | 43 | 1.8938 | 1.725 | 0.31421 | 0.17647 | 1.5485 | 81.7656
2006-08-10 | 0:44 | 0 | 23.955 | 0 | 0 | 0 | 25.546 | 31.953 | 29.786 | 26.027 | 16.494 | 25.448 | 16.049 | 0 | 0 | 57.439 | 54.236 | 45.936 | 25.931 | 0 | 0 | 55.725 | 35.655 | [5 empty] | 0 | -0.481 | 44 | 1.9229 | 1.7526 | 0.31539 | 0.17647 | 1.5762 | 81.9669
2006-08-10 | 0:45 | 0 | 24.004 | 0 | 0 | 0 | 25.472 | 31.978 | 29.832 | 25.906 | 16.519 | 25.497 | 16.049 | 0 | 0 | 57.416 | 54.236 | 45.775 | 25.931 | 0 | 0 | 55.748 | 35.655 | [5 empty] | 0 | -0.434 | 45 | 1.9229 | 1.7526 | 0.31539 | 0.17647 | 1.5762 | 81.9669
2006-08-10 | 0:46 | 0 | 23.979 | 0 | 0 | 0 | 25.472 | 31.929 | 29.832 | 25.955 | 16.642 | 25.593 | 16.174 | 0 | 0 | 57.416 | 54.236 | 45.798 | 25.955 | 0 | 0 | 55.748 | 35.631 | [5 empty] | 0 | -0.483 | 46 | 1.8865 | 1.718 | 0.31392 | 0.17647 | 1.5416 | 81.7143
2006-08-10 | 0:47 | 0 | 23.979 | 0 | 0 | 0 | 25.472 | 31.929 | 29.81 | 25.906 | 16.667 | 25.521 | 16.247 | 0 | 0 | 57.439 | 54.212 | 45.959 | 25.931 | 0 | 0 | 55.771 | 35.631 | [5 empty] | 0 | -0.434 | 47 | 1.8653 | 1.6978 | 0.31306 | 0.17647 | 1.5214 | 81.5623
2006-08-10 | 0:48 | 0 | 23.979 | 0 | 0 | 0 | 25.472 | 32.024 | 29.761 | 25.931 | 16.544 | 25.497 | 16.197 | 0 | 0 | 57.416 | 54.212 | 45.752 | 25.931 | 0 | 0 | 55.818 | 35.631 | [5 empty] | 0 | -0.459 | 48 | 1.8798 | 1.7117 | 0.31365 | 0.17647 | 1.5352 | 81.6668
2006-08-10 | 0:49 | 0 | 24.004 | 0 | 0 | 0 | 25.617 | 31.904 | 29.786 | 26.002 | 16.667 | 25.497 | 16.272 | 0 | 0 | 57.439 | 54.212 | 45.822 | 26.051 | 0 | 0 | 55.862 | 35.679 | [5 empty] | 0 | -0.385 | 49 | 1.858 | 1.6909 | 0.31276 | 0.17647 | 1.5144 | 81.5094
2006-08-10 | 0:50 | 0 | 23.947 | 0 | 0 | 0 | 25.416 | 31.921 | 29.8 | 25.85 | 16.561 | 25.465 | 16.189 | 0 | 0 | 57.432 | 54.159 | 45.745 | 25.875 | 0 | 0 | 55.764 | 35.624 | [5 empty] | 0 | -0.434 | 50 | 1.8822 | 1.7139 | 0.31374 | 0.17647 | 1.5374 | 81.6834
2006-08-10 | 0:51 | 0 | 23.979 | 0 | 0 | 0 | 25.521 | 31.904 | 29.786 | 26.051 | 16.617 | 25.448 | 16.247 | 0 | 0 | 57.393 | 54.166 | 45.98 | 25.931 | 0 | 0 | 55.748 | 35.679 | [5 empty] | 0 | -0.53 | 51 | 1.8653 | 1.6978 | 0.31306 | 0.17647 | 1.5214 | 81.5623
2006-08-10 | 0:52 | 0 | 23.979 | 0 | 0 | 0 | 25.472 | 31.904 | 29.786 | 25.931 | 16.765 | 25.448 | 16.247 | 0 | 0 | 57.373 | 54.166 | 45.889 | 25.931 | 0 | 0 | 55.795 | 35.703 | [5 empty] | 0 | -0.459 | 52 | 1.8653 | 1.6978 | 0.31306 | 0.17647 | 1.5214 | 81.5623
2006-08-10 | 0:53 | 0 | 23.979 | 0 | 0 | 0 | 25.472 | 31.929 | 29.81 | 25.931 | 16.742 | 25.546 | 16.222 | 0 | 0 | 57.393 | 54.212 | 45.959 | 25.955 | 0 | 0 | 55.818 | 35.703 | [5 empty] | 0 | -0.459 | 53 | 1.8726 | 1.7048 | 0.31335 | 0.17647 | 1.5283 | 81.6147
2006-08-10 | 0:54 | 0 | 23.947 | 0 | 0 | 0 | 25.441 | 31.872 | 29.754 | 25.899 | 16.634 | 25.416 | 16.116 | 0 | 0 | 57.364 | 54.135 | 45.859 | 25.899 | 0 | 0 | 55.788 | 35.718 | [5 empty] | 0 | -0.458 | 54 | 1.9034 | 1.7341 | 0.3146 | 0.17647 | 1.5576 | 81.8327
2006-08-10 | 0:55 | 0 | 24.004 | 0 | 0 | 0 | 25.472 | 31.978 | 29.881 | 25.955 | 16.667 | 25.617 | 16.099 | 0 | 0 | 57.416 | 54.189 | 45.798 | 25.98 | 0 | 0 | 55.818 | 35.703 | [5 empty] | 0 | -0.483 | 55 | 1.9084 | 1.7388 | 0.3148 | 0.17647 | 1.5623 | 81.867
2006-08-10 | 0:56 | 0 | 23.984 | 0 | 0 | 0 | 25.428 | 31.909 | 29.837 | 25.936 | 16.574 | 25.406 | 16.177 | 0 | 0 | 57.332 | 54.147 | 45.824 | 25.936 | 0 | 0 | 55.729 | 35.708 | [5 empty] | 0 | -0.508 | 56 | 1.8857 | 1.7172 | 0.31388 | 0.17647 | 1.5407 | 81.7081
2006-08-10 | 0:57 | 0 | 24.016 | 0 | 0 | 0 | 25.558 | 31.965 | 29.844 | 25.968 | 16.654 | 25.58 | 16.209 | 0 | 0 | 57.473 | 54.292 | 45.901 | 26.063 | 0 | 0 | 55.897 | 35.856 | [5 empty] | 0 | -0.41 | 57 | 1.8763 | 1.7083 | 0.3135 | 0.17647 | 1.5319 | 81.6419
2006-08-10 | 0:58 | 0 | 23.96 | 0 | 0 | 0 | 25.453 | 31.86 | 29.788 | 25.887 | 16.622 | 25.406 | 16.202 | 0 | 0 | 57.332 | 54.147 | 45.847 | 25.936 | 0 | 0 | 55.729 | 35.708 | [5 empty] | 0 | -0.434 | 58 | 1.8784 | 1.7103 | 0.31359 | 0.17647 | 1.5338 | 81.6564
2006-08-10 | 0:59 | 0 | 23.96 | 0 | 0 | 0 | 25.477 | 31.884 | 29.741 | 25.862 | 16.574 | 25.453 | 16.202 | 0 | 0 | 57.375 | 54.147 | 45.894 | 25.958 | 0 | 0 | 55.685 | 35.684 | [5 empty] | 0 | -0.385 | 59 | 1.8784 | 1.7103 | 0.31359 | 0.17647 | 1.5338 | 81.6564
2006-08-10 | 1:00 | 0 | 23.955 | 0 | 0 | 0 | 25.423 | 31.855 | 29.759 | 25.857 | 16.617 | 25.399 | 16.099 | 0 | 0 | 57.304 | 54.096 | 45.819 | 25.882 | 0 | 0 | 55.678 | 35.701 | [5 empty] | 0 | -0.434 | 60 | 1.9084 | 1.7388 | 0.3148 | 0.17647 | 1.5623 | 81.867
2006-08-10 | 1:01 | 0 | 23.96 | 0 | 0 | 0 | 25.428 | 31.98 | 29.741 | 25.838 | 16.77 | 25.477 | 16.129 | 0 | 0 | 57.332 | 54.103 | 45.938 | 25.911 | 0 | 0 | 55.662 | 35.66 | [5 empty] | 0 | -0.41 | 61 | 1.8996 | 1.7305 | 0.31445 | 0.17647 | 1.554 | 81.8063
2006-08-10 | 1:02 | 0 | 23.984 | 0 | 0 | 0 | 25.428 | 31.86 | 29.862 | 25.936 | 16.574 | 25.573 | 16.079 | 0 | 0 | 57.352 | 54.103 | 45.803 | 25.887 | 0 | 0 | 55.706 | 35.684 | [5 empty] | 0 | -0.508 | 62 | 1.9142 | 1.7443 | 0.31504 | 0.17647 | 1.5679 | 81.9071
2006-08-10 | 1:03 | 0 | 23.984 | 0 | 0 | 0 | 25.502 | 31.884 | 29.766 | 26.007 | 16.473 | 25.428 | 15.981 | 0 | 0 | 57.352 | 54.103 | 45.962 | 25.936 | 0 | 0 | 55.706 | 35.66 | [5 empty] | 0 | -0.505 | 63 | 1.9427 | 1.7715 | 0.31619 | 0.17647 | 1.595 | 82.1003
2006-08-10 | 1:04 | 0 | 24.009 | 0 | 0 | 0 | 25.453 | 31.884 | 29.837 | 25.911 | 16.499 | 25.573 | 16.006 | 0 | 0 | 57.375 | 54.124 | 45.803 | 25.936 | 0 | 0 | 55.729 | 35.66 | [5 empty] | 0 | -0.458 | 64 | 1.9355 | 1.7645 | 0.3159 | 0.17647 | 1.5881 | 82.0515
2006-08-10 | 1:05 | 0 | 24.009 | 0 | 0 | 0 | 25.453 | 31.884 | 29.886 | 26.007 | 16.647 | 25.502 | 15.981 | 0 | 0 | 57.421 | 54.147 | 45.824 | 25.936 | 0 | 0 | 55.753 | 35.73 | [5 empty] | 0 | -0.554 | 65 | 1.9427 | 1.7715 | 0.31619 | 0.17647 | 1.595 | 82.1003
2006-08-10 | 1:06 | 0 | 23.93 | 0 | 0 | 0 | 25.399 | 31.83 | 29.857 | 25.882 | 16.32 | 25.472 | 15.9 | 0 | 0 | 57.304 | 54.051 | 45.775 | 25.882 | 0 | 0 | 55.678 | 35.655 | [5 empty] | 0 | -0.483 | 66 | 1.9663 | 1.7939 | 0.31715 | 0.17647 | 1.6174 | 82.2557
2006-08-10 | 1:07 | 0 | 23.906 | 0 | 0 | 0 | 25.423 | 31.855 | 29.736 | 25.833 | 16.32 | 25.448 | 15.85 | 0 | 0 | 57.281 | 54.075 | 45.91 | 25.882 | 0 | 0 | 55.657 | 35.631 | [5 empty] | 0 | -0.41 | 67 | 1.9809 | 1.8077 | 0.31774 | 0.17647 | 1.6312 | 82.3497
2006-08-10 | 1:08 | 0 | 23.955 | 0 | 0 | 0 | 25.399 | 31.83 | 29.759 | 25.857 | 16.715 | 25.423 | 15.875 | 0 | 0 | 57.304 | 54.051 | 45.91 | 25.906 | 0 | 0 | 55.634 | 35.631 | [5 empty] | 0 | -0.458 | 68 | 1.9736 | 1.8008 | 0.31745 | 0.17647 | 1.6243 | 82.3029
2006-08-10 | 1:09 | 0 | 23.906 | 0 | 0 | 0 | 25.352 | 31.88 | 29.736 | 25.808 | 16.443 | 25.519 | 15.802 | 0 | 0 | 57.281 | 54.075 | 45.775 | 25.929 | 0 | 0 | 55.657 | 35.608 | [5 empty] | 0 | -0.456 | 69 | 1.9949 | 1.821 | 0.31831 | 0.17647 | 1.6445 | 82.4388
2006-08-10 | 1:10 | 0 | 23.955 | 0 | 0 | 0 | 25.423 | 31.806 | 29.736 | 25.882 | 16.443 | 25.472 | 15.827 | 0 | 0 | 57.259 | 54.051 | 45.796 | 25.906 | 0 | 0 | 55.678 | 35.631 | [5 empty] | 0 | -0.459 | 70 | 1.9876 | 1.8141 | 0.31801 | 0.17647 | 1.6376 | 82.3925
2006-08-10 | 1:11 | 0 | 23.979 | 0 | 0 | 0 | 25.423 | 31.806 | 29.857 | 25.857 | 16.247 | 25.688 | 15.827 | 0 | 0 | 57.325 | 54.051 | 45.775 | 25.882 | 0 | 0 | 55.701 | 35.655 | [5 empty] | 0 | -0.434 | 71 | 1.9876 | 1.8141 | 0.31801 | 0.17647 | 1.6376 | 82.3925
2006-08-10 | 1:12 | 0 | 23.955 | 1 | 0 | 0 | 25.448 | 31.855 | 29.712 | 25.978 | 16.32 | 25.593 | 15.85 | 0 | 0 | 57.259 | 54.028 | 45.796 | 25.906 | 0 | 0 | 55.657 | 35.655 | [5 empty] | 0 | -0.53 | 72 | 1.9809 | 1.8077 | 0.31774 | 0.17647 | 1.6312 | 82.3497
2006-08-10 | 1:13 | 0 | 23.955 | 0 | 0 | 0 | 25.423 | 31.855 | 29.712 | 26.073 | 16.395 | 25.688 | 15.875 | 0 | 0 | 57.348 | 54.051 | 45.819 | 26.002 | 0 | 0 | 55.657 | 35.749 | [5 empty] | 0 | -0.65 | 73 | 1.9736 | 1.8008 | 0.31745 | 0.17647 | 1.6243 | 82.3029
2006-08-10 | 1:14 | 0 | 23.979 | 0 | 0 | 0 | 25.399 | 31.806 | 29.759 | 25.833 | 16.124 | 25.593 | 15.752 | 0 | 0 | 57.281 | 54.028 | 45.775 | 25.906 | 0 | 0 | 55.61 | 35.655 | [5 empty] | 0 | -0.434 | 74 | 2.0094 | 1.8348 | 0.3189 | 0.17647 | 1.6584 | 82.5302
2006-08-10 | 1:15 | 0 | 23.923 | 0 | 0 | 0 | 25.345 | 31.823 | 29.705 | 25.826 | 16.189 | 25.777 | 15.795 | 0 | 0 | 57.275 | 54.021 | 45.745 | 25.85 | 0 | 0 | 55.627 | 35.6 | [5 empty] | 0 | -0.481 | 75 | 1.9969 | 1.8229 | 0.31839 | 0.17647 | 1.6465 | 82.4516
2006-08-10 | 1:16 | 0 | 23.979 | 0 | 0 | 0 | 25.387 | 31.818 | 29.722 | 25.796 | 16.209 | 25.651 | 15.742 | 0 | 0 | 57.222 | 54.014 | 45.829 | 25.894 | 0 | 0 | 55.596 | 35.641 | [5 empty] | 0 | -0.409 | 76 | 2.0123 | 1.8376 | 0.31901 | 0.17647 | 1.6611 | 82.5483
2006-08-10 | 1:17 | 0 | 23.884 | 0 | 0 | 0 | 25.306 | 31.735 | 29.761 | 25.762 | 16.225 | 25.691 | 15.78 | 0 | 0 | 57.167 | 53.911 | 45.686 | 25.865 | 0 | 0 | 55.568 | 35.612 | [5 empty] | 0 | -0.456 | 77 | 2.0013 | 1.8271 | 0.31857 | 0.17647 | 1.6506 | 82.4791
2006-08-10 | 1:18 | 0 | 23.908 | 0 | 0 | 0 | 25.281 | 31.855 | 29.663 | 25.715 | 16.199 | 25.617 | 15.682 | 0 | 0 | 57.19 | 53.958 | 45.749 | 25.835 | 0 | 0 | 55.585 | 35.631 | [5 empty] | 0 | -0.434 | 78 | 2.0298 | 1.8542 | 0.31972 | 0.17647 | 1.6778 | 82.656
2006-08-10 | 1:19 | 0 | 23.908 | 0 | 0 | 0 | 25.306 | 31.784 | 29.736 | 25.737 | 16.174 | 25.715 | 15.78 | 0 | 0 | 57.213 | 53.911 | 45.705 | 25.811 | 0 | 0 | 55.561 | 35.631 | [5 empty] | 0 | -0.431 | 79 | 2.0013 | 1.8271 | 0.31857 | 0.17647 | 1.6506 | 82.4791
2006-08-10 | 1:20 | 0 | 23.908 | 0 | 0 | 0 | 25.281 | 31.735 | 29.761 | 25.762 | 16.373 | 25.715 | 15.754 | 0 | 0 | 57.19 | 53.911 | 45.728 | 25.811 | 0 | 0 | 55.585 | 35.608 | [5 empty] | 0 | -0.481 | 80 | 2.0088 | 1.8343 | 0.31887 | 0.17647 | 1.6578 | 82.5265
2006-08-10 | 1:21 | 0 | 23.938 | 0 | 0 | 0 | 25.357 | 31.789 | 29.692 | 25.816 | 16.302 | 25.622 | 15.835 | 0 | 0 | 57.24 | 53.939 | 45.871 | 25.865 | 0 | 0 | 55.589 | 35.612 | [5 empty] | 0 | -0.459 | 81 | 1.9852 | 1.8119 | 0.31792 | 0.17647 | 1.6354 | 82.3777
2006-08-10 | 1:22 | 0 | 23.884 | 0 | 0 | 0 | 25.352 | 31.735 | 29.616 | 25.857 | 16.247 | 25.571 | 15.83 | 0 | 0 | 57.144 | 53.888 | 45.773 | 25.835 | 0 | 0 | 55.585 | 35.584 | [5 empty] | 0 | -0.505 | 82 | 1.9867 | 1.8133 | 0.31798 | 0.17647 | 1.6368 | 82.387
2006-08-10 | 1:23 | 0 | 23.884 | 0 | 0 | 0 | 25.281 | 31.83 | 29.641 | 25.715 | 16.247 | 25.617 | 15.852 | 0 | 0 | 57.167 | 53.935 | 45.819 | 25.835 | 0 | 0 | 55.608 | 35.56 | [5 empty] | 0 | -0.434 | 83 | 1.9803 | 1.8072 | 0.31772 | 0.17647 | 1.6307 | 82.346
2006-08-10 | 1:24 | 0 | 23.908 | 0 | 0 | 0 | 25.328 | 31.735 | 29.641 | 25.786 | 16.149 | 25.593 | 15.903 | 0 | 0 | 57.144 | 53.867 | 45.773 | 25.835 | 0 | 0 | 55.608 | 35.584 | [5 empty] | 0 | -0.458 | 84 | 1.9654 | 1.793 | 0.31712 | 0.17647 | 1.6166 | 82.25
2006-08-10 | 1:25 | 0 | 23.908 | 0 | 0 | 0 | 25.281 | 31.808 | 29.687 | 25.737 | 16.272 | 25.666 | 15.903 | 0 | 0 | 57.144 | 53.911 | 45.705 | 25.835 | 0 | 0 | 55.608 | 35.56 | [5 empty] | 0 | -0.456 | 85 | 1.9654 | 1.793 | 0.31712 | 0.17647 | 1.6166 | 82.25
2006-08-10 | 1:26 | 0 | 23.933 | 0 | 0 | 0 | 25.281 | 31.808 | 29.687 | 25.737 | 16.247 | 25.642 | 15.928 | 0 | 0 | 57.144 | 53.911 | 45.705 | 25.811 | 0 | 0 | 55.585 | 35.56 | [5 empty] | 0 | -0.456 | 86 | 1.9582 | 1.7861 | 0.31682 | 0.17647 | 1.6097 | 82.2024
2006-08-10 | 1:27 | 0 | 23.908 | 0 | 0 | 0 | 25.328 | 31.759 | 29.687 | 25.835 | 16.149 | 25.617 | 15.878 | 0 | 0 | 57.122 | 53.935 | 45.728 | 25.835 | 0 | 0 | 55.631 | 35.584 | [5 empty] | 0 | -0.507 | 87 | 1.9727 | 1.8 | 0.31741 | 0.17647 | 1.6235 | 82.2972
2006-08-10 | 1:28 | 0 | 23.933 | 0 | 0 | 0 | 25.352 | 31.735 | 29.641 | 25.857 | 22.054 | 25.546 | 15.976 | 0 | 0 | 57.099 | 53.888 | 45.749 | 25.857 | 0 | 0 | 55.585 | 35.56 | [5 empty] | 0 | -0.505 | 88 | 1.9442 | 1.7728 | 0.31625 | 0.17647 | 1.5964 | 82.11
2006-08-10 | 1:29 | 0 | 23.908 | 0 | 0 | 0 | 25.306 | 31.759 | 29.857 | 25.786 | 20.515 | 25.691 | 16.026 | 0 | 0 | 57.167 | 53.888 | 45.796 | 25.955 | 0 | 0 | 55.561 | 35.584 | [5 empty] | 0 | -0.48 | 89 | 1.9296 | 1.759 | 0.31566 | 0.17647 | 1.5825 | 82.0123
2006-08-10 | 1:30 | 0 | 23.876 | 0 | 0 | 0 | 25.274 | 31.752 | 29.729 | 25.803 | 18.165 | 25.779 | 15.895 | 0 | 0 | 57.16 | 53.858 | 45.675 | 25.803 | 0 | 0 | 55.531 | 35.507 | [5 empty] | 0 | -0.529 | 90 | 1.9678 | 1.7953 | 0.31721 | 0.17647 | 1.6188 | 82.2651
2006-08-10 | 1:31 | 0 | 23.884 | 0 | 0 | 0 | 25.281 | 31.784 | 29.712 | 25.762 | 17.73 | 25.571 | 15.976 | 0 | 0 | 57.099 | 53.867 | 45.819 | 25.835 | 0 | 0 | 55.447 | 35.584 | [5 empty] | 0 | -0.481 | 91 | 1.9442 | 1.7728 | 0.31625 | 0.17647 | 1.5964 | 82.11
2006-08-10 | 1:32 | 0 | 23.884 | 0 | 0 | 0 | 25.281 | 31.83 | 29.712 | 25.737 | 17.459 | 25.617 | 15.928 | 0 | 0 | 57.167 | 53.867 | 45.705 | 25.835 | 0 | 0 | 55.494 | 35.56 | [5 empty] | 0 | -0.456 | 92 | 1.9582 | 1.7861 | 0.31682 | 0.17647 | 1.6097 | 82.2024
2006-08-10 | 1:33 | 0 | 23.827 | 0 | 0 | 0 | 25.225 | 31.752 | 29.584 | 25.705 | 16.981 | 25.634 | 15.845 | 0 | 0 | 57.115 | 53.813 | 45.651 | 25.803 | 0 | 0 | 55.44 | 35.529 | [5 empty] | 0 | -0.48 | 93 | 1.9823 | 1.8091 | 0.3178 | 0.17647 | 1.6326 | 82.3591
2006-08-10 | 1:34 | 0 | 23.876 | 0 | 0 | 0 | 25.249 | 31.777 | 29.631 | 25.659 | 16.71 | 25.49 | 15.92 | 0 | 0 | 57.092 | 53.813 | 45.719 | 25.803 | 0 | 0 | 55.463 | 35.507 | [5 empty] | 0 | -0.41 | 94 | 1.9605 | 1.7883 | 0.31691 | 0.17647 | 1.6119 | 82.2176
2006-08-10 | 1:35 | 0 | 23.876 | 0 | 0 | 0 | 25.249 | 31.728 | 29.584 | 25.73 | 16.908 | 25.465 | 15.87 | 0 | 0 | 57.069 | 53.813 | 45.698 | 25.803 | 0 | 0 | 55.417 | 35.553 | [5 empty] | 0 | -0.481 | 95 | 1.9751 | 1.8022 | 0.3175 | 0.17647 | 1.6257 | 82.3123
2006-08-10 | 1:36 | 0 | 23.876 | 0 | 0 | 0 | 25.225 | 31.728 | 29.631 | 25.705 | 16.76 | 25.539 | 15.797 | 0 | 0 | 57.069 | 53.813 | 45.857 | 25.803 | 0 | 0 | 55.372 | 35.507 | [5 empty] | 0 | -0.48 | 96 | 1.9963 | 1.8224 | 0.31837 | 0.17647 | 1.6459 | 82.448
2006-08-10 | 1:37 | 0 | 23.908 | 0 | 0 | 0 | 25.281 | 31.759 | 29.687 | 25.691 | 16.891 | 25.497 | 15.805 | 0 | 0 | 57.099 | 53.911 | 45.749 | 25.857 | 0 | 0 | 55.403 | 35.49 | [5 empty] | 0 | -0.41 | 97 | 1.994 | 1.8202 | 0.31827 | 0.17647 | 1.6437 | 82.4332
2006-08-10 | 1:38 | 0 | 23.876 | 0 | 0 | 0 | 25.225 | 31.703 | 29.609 | 25.779 | 16.76 | 25.394 | 15.697 | 0 | 0 | 57.026 | 53.79 | 45.719 | 25.803 | 0 | 0 | 55.349 | 35.507 | [5 empty] | 0 | -0.554 | 98 | 2.0254 | 1.8501 | 0.31955 | 0.17647 | 1.6736 | 82.6292
2006-08-10 | 1:39 | 0 | 23.876 | 0 | 0 | 0 | 25.32 | 31.678 | 29.584 | 25.779 | 16.71 | 25.441 | 15.649 | 0 | 0 | 57.049 | 53.766 | 45.742 | 25.803 | 0 | 0 | 55.372 | 35.529 | [5 empty] | 0 | -0.459 | 99 | 2.0394 | 1.8634 | 0.32011 | 0.17647 | 1.6869 | 82.7144
2006-08-10 | 1:40 | 0 | 23.852 | 0 | 0 | 0 | 25.225 | 31.728 | 29.68 | 25.705 | 16.587 | 25.441 | 15.599 | 0 | 0 | 57.049 | 53.79 | 45.698 | 25.803 | 0 | 0 | 55.372 | 35.529 | [5 empty] | 0 | -0.48 | 100 | 2.054 | 1.8772 | 0.3207 | 0.17647 | 1.7007 | 82.8019
2006-08-10 | 1:41 | 0 | 23.852 | 0 | 0 | 0 | 25.2 | 31.777 | 29.631 | 25.705 | 16.659 | 25.49 | 15.573 | 0 | 0 | 57.049 | 53.813 | 45.675 | 25.803 | 0 | 0 | 55.372 | 35.507 | [5 empty] | 0 | -0.505 | 101 | 2.0615 | 1.8844 | 0.32101 | 0.17647 | 1.7079 | 82.8469
2006-08-10 | 1:42 | 0 | 23.876 | 0 | 0 | 0 | 25.249 | 31.703 | 29.631 | 25.754 | 16.489 | 25.394 | 15.548 | 0 | 0 | 57.026 | 53.766 | 45.698 | 25.779 | 0 | 0 | 55.396 | 35.529 | [5 empty] | 0 | -0.505 | 102 | 2.0688 | 1.8913 | 0.3213 | 0.17647 | 1.7148 | 82.8898
2006-08-10 | 1:43 | 0 | 23.876 | 0 | 0 | 0 | 25.249 | 31.678 | 29.729 | 25.73 | 16.438 | 25.539 | 15.475 | 0 | 0 | 57.069 | 53.743 | 45.719 | 25.779 | 0 | 0 | 55.396 | 35.553 | [5 empty] | 0 | -0.481 | 103 | 2.0901 | 1.9115 | 0.32217 | 0.17647 | 1.735 | 83.0135
2006-08-10 | 1:44 | 0 | 23.876 | 0 | 0 | 0 | 25.225 | 31.728 | 29.631 | 25.705 | 16.463 | 25.441 | 15.475 | 0 | 0 | 57.069 | 53.766 | 45.742 | 25.826 | 0 | 0 | 55.417 | 35.529 | [5 empty] | 0 | -0.48 | 104 | 2.0901 | 1.9115 | 0.32217 | 0.17647 | 1.735 | 83.0135
2006-08-10 | 1:45 | 0 | 23.866 | 0 | 0 | 0 | 25.215 | 31.669 | 29.597 | 25.72 | 16.28 | 25.406 | 15.365 | 0 | 0 | 56.994 | 53.71 | 45.756 | 25.889 | 0 | 0 | 55.34 | 35.615 | [5 empty] | 0 | -0.505 | 105 | 2.1221 | 1.942 | 0.32346 | 0.17647 | 1.7655 | 83.1953
2006-08-10 | 1:46 | 0 | 23.817 | 0 | 0 | 0 | 25.19 | 31.644 | 29.55 | 25.624 | 16.28 | 25.36 | 15.292 | 0 | 0 | 57.017 | 53.71 | 45.847 | 25.769 | 0 | 0 | 55.316 | 35.495 | [5 empty] | 0 | -0.434 | 106 | 2.1434 | 1.9622 | 0.32432 | 0.17647 | 1.7857 | 83.3129
2006-08-10 | 1:47 | 0 | 23.842 | 0 | 0 | 0 | 25.166 | 31.718 | 29.597 | 25.624 | 16.255 | 25.36 | 15.292 | 0 | 0 | 57.017 | 53.687 | 45.665 | 25.745 | 0 | 0 | 55.316 | 35.474 | [5 empty] | 0 | -0.458 | 107 | 2.1434 | 1.9622 | 0.32432 | 0.17647 | 1.7857 | 83.3129
2006-08-10 | 1:48 | 0 | 23.852 | 0 | 0 | 0 | 25.2 | 31.656 | 29.609 | 25.634 | 16.214 | 25.369 | 15.352 | 0 | 0 | 57.026 | 53.72 | 45.833 | 25.779 | 0 | 0 | 55.302 | 35.483 | [5 empty] | 0 | -0.434 | 108 | 2.1259 | 1.9456 | 0.32362 | 0.17647 | 1.7691 | 83.2164
2006-08-10 | 1:49 | 0 | 23.842 | 0 | 0 | 0 | 25.19 | 31.669 | 29.575 | 25.624 | 16.23 | 25.286 | 15.342 | 0 | 0 | 56.948 | 53.687 | 45.686 | 25.745 | 0 | 0 | 55.34 | 35.495 | [5 empty] | 0 | -0.434 | 109 | 2.1288 | 1.9483 | 0.32373 | 0.17647 | 1.7719 | 83.2326
2006-08-10 | 1:50 | 0 | 23.817 | 0 | 0 | 0 | 25.24 | 31.644 | 29.477 | 25.745 | 16.081 | 25.262 | 15.242 | 0 | 0 | 56.971 | 53.643 | 45.733 | 25.72 | 0 | 0 | 55.363 | 35.474 | [5 empty] | 0 | -0.505 | 110 | 2.1579 | 1.976 | 0.32491 | 0.17647 | 1.7995 | 83.3921
2006-08-10 | 1:51 | 0 | 23.842 | 0 | 0 | 0 | 25.215 | 31.669 | 29.55 | 25.696 | 16.056 | 25.311 | 15.242 | 0 | 0 | 56.971 | 53.687 | 45.71 | 25.769 | 0 | 0 | 55.407 | 35.495 | [5 empty] | 0 | -0.481 | 111 | 2.1579 | 1.976 | 0.32491 | 0.17647 | 1.7995 | 83.3921
2006-08-10 | 1:52 | 0 | 23.866 | 0 | 0 | 0 | 25.166 | 31.693 | 29.597 | 25.624 | 16.033 | 25.335 | 15.194 | 0 | 0 | 56.994 | 53.687 | 45.665 | 25.769 | 0 | 0 | 55.316 | 35.495 | [5 empty] | 0 | -0.458 | 112 | 2.1719 | 1.9893 | 0.32548 | 0.17647 | 1.8128 | 83.4672
2006-08-10 | 1:53 | 0 | 23.866 | 0 | 0 | 0 | 25.24 | 31.669 | 29.575 | 25.745 | 16.056 | 25.286 | 15.144 | 0 | 0 | 56.948 | 53.643 | 45.71 | 25.889 | 0 | 0 | 55.431 | 35.636 | [5 empty] | 0 | -0.505 | 113 | 2.1865 | 2.0031 | 0.32607 | 0.17647 | 1.8267 | 83.5444
2006-08-10 | 1:54 | 0 | 23.817 | 0 | 0 | 0 | 25.166 | 31.644 | 29.55 | 25.914 | 16.204 | 25.575 | 15.169 | 0 | 0 | 57.037 | 53.666 | 45.686 | 25.769 | 0 | 0 | 55.384 | 35.636 | [5 empty] | 0 | -0.748 | 114 | 2.1792 | 1.9962 | 0.32578 | 0.17647 | 1.8198 | 83.5059
2006-08-10 | 1:55 | 0 | 23.812 | 0 | 0 | 0 | 25.112 | 31.593 | 29.521 | 25.62 | 16.003 | 25.257 | 15.088 | 0 | 0 | 56.921 | 53.615 | 45.705 | 25.715 | 0 | 0 | 55.288 | 35.538 | [5 empty] | 0 | -0.508 | 115 | 2.2028 | 2.0186 | 0.32673 | 0.17647 | 1.8422 | 83.6296
2006-08-10 | 1:56 | 0 | 23.817 | 0 | 0 | 0 | 25.117 | 31.669 | 29.67 | 25.696 | 15.933 | 25.48 | 15.118 | 0 | 0 | 56.973 | 53.666 | 45.618 | 25.769 | 0 | 0 | 55.34 | 35.543 | [5 empty] | 0 | -0.579 | 116 | 2.194 | 2.0103 | 0.32638 | 0.17647 | 1.8339 | 83.5841
2006-08-10 | 1:57 | 0 | 23.884 | 0 | 0 | 0 | 25.183 | 31.71 | 29.592 | 25.617 | 15.925 | 25.328 | 15.136 | 0 | 0 | 56.989 | 53.659 | 45.682 | 25.762 | 0 | 0 | 55.335 | 35.56 | [5 empty] | 0 | -0.434 | 117 | 2.1888 | 2.0054 | 0.32617 | 0.17647 | 1.8289 | 83.5566
2006-08-10 | 1:58 | 0 | 23.884 | 0 | 0 | 0 | 25.208 | 31.664 | 29.616 | 25.737 | 15.9 | 25.279 | 15.284 | 0 | 0 | 56.944 | 53.638 | 45.682 | 25.786 | 0 | 0 | 55.335 | 35.538 | [5 empty] | 0 | -0.529 | 118 | 2.1457 | 1.9644 | 0.32442 | 0.17647 | 1.7879 | 83.3257
2006-08-10 | 1:59 | 0 | 23.859 | 0 | 0 | 0 | 25.183 | 31.686 | 29.712 | 25.713 | 15.777 | 25.328 | 15.086 | 0 | 0 | 56.944 | 53.659 | 45.705 | 25.786 | 0 | 0 | 55.312 | 35.538 | [5 empty] | 0 | -0.53 | 119 | 2.2034 | 2.0192 | 0.32676 | 0.17647 | 1.8427 | 83.6326
2006-08-10 | 2:00 | 0 | 23.825 | 0 | 0 | 0 | 25.124 | 31.605 | 29.582 | 25.678 | 15.742 | 25.389 | 15.003 | 0 | 0 | 56.957 | 53.65 | 45.649 | 25.752 | 0 | 0 | 55.302 | 35.481 | [5 empty] | 0 | -0.554 | 120 | 2.2275 | 2.0422 | 0.32774 | 0.17647 | 1.8657 | 83.7565
2006-08-10 | 2:01 | 0 | 23.859 | 0 | 0 | 0 | 25.134 | 31.71 | 29.616 | 25.617 | 15.802 | 25.352 | 15.161 | 0 | 0 | 56.944 | 53.659 | 45.635 | 25.762 | 0 | 0 | 55.335 | 35.538 | [5 empty] | 0 | -0.483 | 121 | 2.1815 | 1.9984 | 0.32587 | 0.17647 | 1.822 | 83.5182
2006-08-10 | 2:02 | 0 | 23.8 | 0 | 0 | 0 | 25.173 | 31.651 | 29.629 | 25.703 | 15.719 | 25.414 | 15.126 | 0 | 0 | 56.912 | 53.743 | 45.81 | 25.848 | 0 | 0 | 55.256 | 35.505 | [5 empty] | 0 | -0.53 | 122 | 2.1917 | 2.0081 | 0.32628 | 0.17647 | 1.8317 | 83.5719
2006-08-10 | 2:03 | 0 | 23.859 | 0 | 0 | 0 | 25.159 | 31.664 | 29.592 | 25.617 | 15.729 | 25.279 | 15.111 | 0 | 0 | 56.921 | 53.615 | 45.705 | 25.762 | 0 | 0 | 55.288 | 35.538 | [5 empty] | 0 | -0.458 | 123 | 2.1961 | 2.0123 | 0.32646 | 0.17647 | 1.8358 | 83.5947
2006-08-10 | 2:04 | 0 | 23.835 | 0 | 0 | 0 | 25.183 | 31.71 | 29.592 | 25.786 | 15.654 | 25.328 | 15.061 | 0 | 0 | 56.921 | 53.659 | 45.705 | 25.786 | 0 | 0 | 55.288 | 35.56 | [5 empty] | 0 | -0.603 | 124 | 2.2106 | 2.0261 | 0.32705 | 0.17647 | 1.8496 | 83.6702
2006-08-10 | 2:05 | 0 | 23.849 | 0 | 0 | 0 | 25.124 | 31.701 | 29.604 | 25.607 | 15.644 | 25.318 | 15.101 | 0 | 0 | 56.889 | 53.605 | 45.672 | 25.727 | 0 | 0 | 55.279 | 35.505 | [5 empty] | 0 | -0.483 | 125 | 2.199 | 2.015 | 0.32658 | 0.17647 | 1.8386 | 83.6099
2006-08-10 | 2:06 | 0 | 23.871 | 0 | 0 | 0 | 25.1 | 31.701 | 29.582 | 25.583 | 15.619 | 25.293 | 15.05 | 0 | 0 | 56.912 | 53.582 | 45.672 | 25.727 | 0 | 0 | 55.209 | 35.526 | [5 empty] | 0 | -0.483 | 126 | 2.2138 | 2.0292 | 0.32718 | 0.17647 | 1.8527 | 83.6867
2006-08-10 | 2:07 | 0 | 23.825 | 0 | 0 | 0 | 25.124 | 31.629 | 29.557 | 25.678 | 15.742 | 25.269 | 15.076 | 0 | 0 | 56.912 | 53.626 | 45.696 | 25.752 | 0 | 0 | 55.209 | 35.481 | [5 empty] | 0 | -0.554 | 127 | 2.2063 | 2.022 | 0.32687 | 0.17647 | 1.8455 | 83.6477
2006-08-10 | 2:08 | 0 | 23.884 | 0 | 0 | 0 | 25.112 | 31.686 | 29.567 | 25.617 | 15.729 | 25.423 | 14.988 | 0 | 0 | 56.966 | 53.615 | 45.614 | 25.762 | 0 | 0 | 55.265 | 35.538 | [5 empty] | 0 | -0.505 | 128 | 2.2319 | 2.0463 | 0.32791 | 0.17647 | 1.8699 | 83.7787
2006-08-10 | 2:09 | 0 | 23.825 | 0 | 0 | 0 | 25.124 | 31.629 | 29.508 | 25.703 | 15.619 | 25.244 | 15.003 | 0 | 0 | 56.889 | 53.559 | 45.787 | 25.727 | 0 | 0 | 55.186 | 35.526 | [5 empty] | 0 | -0.579 | 129 | 2.2275 | 2.0422 | 0.32774 | 0.17647 | 1.8657 | 83.7565
2006-08-10 | 2:10 | 0 | 23.8 | 0 | 0 | 0 | 25.078 | 31.676 | 29.557 | 25.583 | 15.719 | 25.293 | 14.952 | 0 | 0 | 56.866 | 53.559 | 45.672 | 25.727 | 0 | 0 | 55.165 | 35.526 | [5 empty] | 0 | -0.505 | 130 | 2.2424 | 2.0563 | 0.32834 | 0.17647 | 1.8798 | 83.8314
2006-08-10 | 2:11 | 0 | 23.776 | 0 | 0 | 0 | 25.1 | 31.651 | 29.533 | 25.583 | 15.719 | 25.293 | 14.88 | 0 | 0 | 56.866 | 53.582 | 45.74 | 25.727 | 0 | 0 | 55.186 | 35.481 | [5 empty] | 0 | -0.483 | 131 | 2.2633 | 2.0762 | 0.32919 | 0.17647 | 1.8997 | 83.9353
2006-08-10 | 2:12 | 0 | 23.825 | 0 | 0 | 0 | 25.149 | 31.605 | 29.533 | 25.703 | 15.644 | 25.222 | 14.902 | 0 | 0 | 56.866 | 53.559 | 45.625 | 25.752 | 0 | 0 | 55.165 | 35.481 | [5 empty] | 0 | -0.554 | 132 | 2.2569 | 2.0701 | 0.32893 | 0.17647 | 1.8937 | 83.9038
2006-08-10 | 2:13 | 0 | 23.8 | 0 | 0 | 0 | 25.1 | 31.629 | 29.629 | 25.583 | 15.521 | 25.293 | 14.952 | 0 | 0 | 56.889 | 53.512 | 45.649 | 25.727 | 0 | 0 | 55.186 | 35.457 | [5 empty] | 0 | -0.483 | 133 | 2.2424 | 2.0563 | 0.32834 | 0.17647 | 1.8798 | 83.8314
2006-08-10 | 2:14 | 0 | 23.825 | 0 | 0 | 0 | 25.078 | 31.605 | 29.557 | 25.607 | 15.571 | 25.244 | 14.952 | 0 | 0 | 56.846 | 53.489 | 45.763 | 25.727 | 0 | 0 | 55.165 | 35.481 | [5 empty] | 0 | -0.529 | 134 | 2.2424 | 2.0563 | 0.32834 | 0.17647 | 1.8798 | 83.8314
2006-08-10 | 2:15 | 0 | 23.825 | 0 | 0 | 0 | 25.1 | 31.58 | 29.533 | 25.607 | 15.495 | 25.222 | 14.902 | 0 | 0 | 56.846 | 53.512 | 45.672 | 25.752 | 0 | 0 | 55.165 | 35.505 | [5 empty] | 0 | -0.507 | 135 | 2.2569 | 2.0701 | 0.32893 | 0.17647 | 1.8937 | 83.9038
2006-08-10 | 2:16 | 0 | 23.825 | 0 | 0 | 0 | 25.1 | 31.651 | 29.678 | 25.607 | 15.47 | 25.222 | 14.88 | 0 | 0 | 56.823 | 53.512 | 45.625 | 25.774 | 0 | 0 | 55.118 | 35.457 | [5 empty] | 0 | -0.507 | 136 | 2.2633 | 2.0762 | 0.32919 | 0.17647 | 1.8997 | 83.9353
2006-08-10 | 2:17 | 0 | 23.825 | 0 | 0 | 0 | 25.078 | 31.605 | 29.557 | 25.632 | 15.397 | 25.367 | 14.854 | 0 | 0 | 56.889 | 53.535 | 45.602 | 25.752 | 0 | 0 | 55.141 | 35.481 | [5 empty] | 0 | -0.554 | 137 | 2.2709 | 2.0834 | 0.32949 | 0.17647 | 1.9069 | 83.9724
2006-08-10 | 2:18 | 0 | 23.8 | 0 | 0 | 0 | 25.1 | 31.651 | 29.582 | 25.583 | 15.423 | 25.269 | 14.779 | 0 | 0 | 56.889 | 53.512 | 45.763 | 25.727 | 0 | 0 | 55.165 | 35.481 | [5 empty] | 0 | -0.483 | 138 | 2.2928 | 2.1042 | 0.33038 | 0.17647 | 1.9277 | 84.078
2006-08-10 | 2:19 | 0 | 23.768 | 0 | 0 | 0 | 25.092 | 31.549 | 29.477 | 25.551 | 15.34 | 25.19 | 14.771 | 0 | 0 | 56.793 | 53.437 | 45.665 | 25.696 | 0 | 0 | 55.111 | 35.474 | [5 empty] | 0 | -0.459 | 139 | 2.2951 | 2.1064 | 0.33047 | 0.17647 | 1.9299 | 84.0891
2006-08-10 | 2:20 | 0 | 23.768 | 0 | 0 | 0 | 25.046 | 31.573 | 29.621 | 25.6 | 15.289 | 25.335 | 14.822 | 0 | 0 | 56.836 | 53.482 | 45.595 | 25.72 | 0 | 0 | 55.134 | 35.45 | [5 empty] | 0 | -0.554 | 140 | 2.2802 | 2.0923 | 0.32987 | 0.17647 | 1.9158 | 84.0177
2006-08-10 | 2:21 | 0 | 23.768 | 0 | 0 | 0 | 25.068 | 31.598 | 29.55 | 25.502 | 15.413 | 25.141 | 14.822 | 0 | 0 | 56.793 | 53.437 | 45.756 | 25.696 | 0 | 0 | 55.134 | 35.474 | [5 empty] | 0 | -0.434 | 141 | 2.2802 | 2.0923 | 0.32987 | 0.17647 | 1.9158 | 84.0177
2006-08-10 | 2:22 | 0 | 23.793 | 0 | 0 | 0 | 25.092 | 31.598 | 29.501 | 25.575 | 15.365 | 25.141 | 14.721 | 0 | 0 | 56.77 | 53.414 | 45.665 | 25.696 | 0 | 0 | 55.134 | 35.495 | [5 empty] | 0 | -0.483 | 142 | 2.3096 | 2.1202 | 0.33106 | 0.17647 | 1.9438 | 84.1582
2006-08-10 | 2:23 | 0 | 23.763 | 0 | 0 | 0 | 25.038 | 31.544 | 29.592 | 25.546 | 15.382 | 25.183 | 14.643 | 0 | 0 | 56.832 | 53.409 | 45.544 | 25.666 | 0 | 0 | 55.083 | 35.466 | [5 empty] | 0 | -0.508 | 143 | 2.3324 | 2.1418 | 0.33198 | 0.17647 | 1.9653 | 84.2644
2006-08-10 | 2:24 | 0 | 23.793 | 0 | 0 | 0 | 25.046 | 31.573 | 29.501 | 25.502 | 15.39 | 25.141 | 14.746 | 0 | 0 | 56.793 | 53.437 | 45.642 | 25.696 | 0 | 0 | 55.088 | 35.45 | [5 empty] | 0 | -0.456 | 144 | 2.3024 | 2.1133 | 0.33077 | 0.17647 | 1.9368 | 84.1238
2006-08-10 | 2:25 | 0 | 23.739 | 0 | 0 | 0 | 24.992 | 31.615 | 29.472 | 25.472 | 15.284 | 25.161 | 14.643 | 0 | 0 | 56.743 | 53.43 | 45.523 | 25.666 | 0 | 0 | 55.06 | 35.445 | [5 empty] | 0 | -0.48 | 145 | 2.3324 | 2.1418 | 0.33198 | 0.17647 | 1.9653 | 84.2644
2006-08-10 | 2:26 | 0 | 23.739 | 0 | 0 | 0 | 24.992 | 31.59 | 29.496 | 25.448 | 15.259 | 25.161 | 14.643 | 0 | 0 | 56.72 | 53.409 | 45.567 | 25.691 | 0 | 0 | 55.106 | 35.445 | [5 empty] | 0 | -0.456 | 146 | 2.3324 | 2.1418 | 0.33198 | 0.17647 | 1.9653 | 84.2644
2006-08-10 | 2:27 | 0 | 23.739 | 0 | 0 | 0 | 24.967 | 31.639 | 29.472 | 25.497 | 15.237 | 25.208 | 14.593 | 0 | 0 | 56.788 | 53.386 | 45.567 | 25.642 | 0 | 0 | 55.106 | 35.421 | [5 empty] | 0 | -0.53 | 147 | 2.3469 | 2.1557 | 0.33257 | 0.17647 | 1.9792 | 84.3313
2006-08-10 | 2:28 | 0 | 23.793 | 0 | 0 | 0 | 25.046 | 31.62 | 29.526 | 25.551 | 15.242 | 25.213 | 14.746 | 0 | 0 | 56.793 | 53.414 | 45.572 | 25.671 | 0 | 0 | 55.134 | 35.495 | [5 empty] | 0 | -0.505 | 148 | 2.3024 | 2.1133 | 0.33077 | 0.17647 | 1.9368 | 84.1238
2006-08-10 | 2:29 | 0 | 23.788 | 0 | 0 | 0 | 25.038 | 31.495 | 29.592 | 25.521 | 15.211 | 25.328 | 14.618 | 0 | 0 | 56.788 | 53.409 | 45.544 | 25.642 | 0 | 0 | 55.036 | 35.49 | [5 empty] | 0 | -0.483 | 149 | 2.3396 | 2.1487 | 0.33228 | 0.17647 | 1.9723 | 84.2979
2006-08-10 | 2:30 | 0 | 23.788 | 0 | 0 | 0 | 25.016 | 31.495 | 29.616 | 25.521 | 15.161 | 25.257 | 14.643 | 0 | 0 | 56.766 | 53.386 | 45.567 | 25.642 | 0 | 0 | 55.036 | 35.466 | [5 empty] | 0 | -0.505 | 150 | 2.3324 | 2.1418 | 0.33198 | 0.17647 | 1.9653 | 84.2644
2006-08-10 | 2:31 | 0 | 23.788 | 0 | 0 | 0 | 24.992 | 31.568 | 29.567 | 25.472 | 20.441 | 25.352 | 14.643 | 0 | 0 | 56.766 | 53.386 | 45.59 | 25.642 | 0 | 0 | 55.036 | 35.466 | [5 empty] | 0 | -0.48 | 151 | 2.3324 | 2.1418 | 0.33198 | 0.17647 | 1.9653 | 84.2644
2006-08-10 | 2:32 | 0 | 23.788 | 0 | 0 | 0 | 25.063 | 31.544 | 29.665 | 25.593 | 22.128 | 25.352 | 14.568 | 0 | 0 | 56.766 | 53.386 | 45.523 | 25.691 | 0 | 0 | 55.013 | 35.397 | [5 empty] | 0 | -0.53 | 152 | 2.3542 | 2.1626 | 0.33287 | 0.17647 | 1.9861 | 84.3645
2006-08-10 | 2:33 | 0 | 23.788 | 0 | 0 | 0 | 25.016 | 31.639 | 29.641 | 25.521 | 18.867 | 25.377 | 14.593 | 0 | 0 | 56.766 | 53.363 | 45.567 | 25.617 | 0 | 0 | 54.99 | 35.466 | [5 empty] | 0 | -0.505 | 153 | 2.3469 | 2.1557 | 0.33257 | 0.17647 | 1.9792 | 84.3313
2006-08-10 | 2:34 | 0 | 23.788 | 0 | 0 | 0 | 24.967 | 31.664 | 29.496 | 25.497 | 17.63 | 25.426 | 14.593 | 0 | 0 | 56.72 | 53.386 | 45.705 | 25.642 | 0 | 0 | 54.99 | 35.421 | [5 empty] | 0 | -0.53 | 154 | 2.3469 | 2.1557 | 0.33257 | 0.17647 | 1.9792 | 84.3313
2006-08-10 | 2:35 | 0 | 23.763 | 0 | 0 | 0 | 24.992 | 31.568 | 29.496 | 25.472 | 16.891 | 25.377 | 14.568 | 0 | 0 | 56.72 | 53.386 | 45.705 | 25.642 | 0 | 0 | 54.99 | 35.421 | [5 empty] | 0 | -0.48 | 155 | 2.3542 | 2.1626 | 0.33287 | 0.17647 | 1.9861 | 84.3645
2006-08-10 | 2:36 | 0 | 23.788 | 0 | 0 | 0 | 25.016 | 31.59 | 29.472 | 25.497 | 16.076 | 25.448 | 14.52 | 0 | 0 | 56.741 | 53.384 | 45.52 | 25.666 | 0 | 0 | 55.057 | 35.397 | [5 empty] | 0 | -0.481 | 156 | 2.3682 | 2.1759 | 0.33343 | 0.17647 | 1.9994 | 84.4276
2006-08-10 | 2:37 | 0 | 23.756 | 0 | 0 | 0 | 24.96 | 31.558 | 29.464 | 25.441 | 16.265 | 25.394 | 14.56 | 0 | 0 | 56.688 | 53.33 | 45.537 | 25.634 | 0 | 0 | 55.027 | 35.366 | [5 empty] | 0 | -0.481 | 157 | 2.3565 | 2.1648 | 0.33296 | 0.17647 | 1.9883 | 84.375
2006-08-10 | 2:38 | 0 | 23.724 | 0 | 0 | 0 | 24.999 | 31.526 | 29.408 | 25.578 | 15.812 | 25.264 | 14.455 | 0 | 0 | 56.658 | 53.3 | 45.621 | 25.578 | 0 | 0 | 54.905 | 35.38 | [5 empty] | 0 | -0.579 | 158 | 2.3871 | 2.1939 | 0.3342 | 0.17647 | 2.0174 | 84.5118
2006-08-10 | 2:39 | 0 | 23.724 | 0 | 0 | 0 | 24.928 | 31.551 | 29.408 | 25.409 | 15.468 | 25.338 | 14.502 | 0 | 0 | 56.638 | 53.323 | 45.483 | 25.578 | 0 | 0 | 54.973 | 35.404 | [5 empty] | 0 | -0.481 | 159 | 2.3734 | 2.1808 | 0.33365 | 0.17647 | 2.0044 | 84.451
2006-08-10 | 2:40 | 0 | 23.7 | 0 | 0 | 0 | 24.953 | 31.526 | 29.432 | 25.602 | 15.49 | 25.338 | 14.455 | 0 | 0 | 56.592 | 53.279 | 45.53 | 25.602 | 0 | 0 | 54.929 | 35.428 | [5 empty] | 0 | -0.649 | 160 | 2.3871 | 2.1939 | 0.3342 | 0.17647 | 2.0174 | 84.5118
2006-08-10 | 2:41 | 0 | 23.746 | 0 | 0 | 0 | 24.975 | 31.502 | 29.359 | 25.458 | 15.392 | 25.313 | 14.43 | 0 | 0 | 56.615 | 53.279 | 45.551 | 25.602 | 0 | 0 | 54.952 | 35.428 | [5 empty] | 0 | -0.483 | 161 | 2.3944 | 2.2008 | 0.3345 | 0.17647 | 2.0243 | 84.5439
2006-08-10 | 2:42 | 0 | 23.724 | 0 | 0 | 0 | 24.928 | 31.48 | 29.504 | 25.458 | 15.468 | 25.362 | 14.502 | 0 | 0 | 56.615 | 53.279 | 45.621 | 25.602 | 0 | 0 | 55.043 | 35.452 | [5 empty] | 0 | -0.53 | 162 | 2.3734 | 2.1808 | 0.33365 | 0.17647 | 2.0044 | 84.451
2006-08-10 | 2:43 | 0 | 23.756 | 0 | 0 | 0 | 24.985 | 31.607 | 29.415 | 25.49 | 15.548 | 25.416 | 14.611 | 0 | 0 | 56.622 | 53.309 | 45.537 | 25.634 | 0 | 0 | 54.959 | 35.411 | [5 empty] | 0 | -0.505 | 163 | 2.3417 | 2.1507 | 0.33236 | 0.17647 | 1.9742 | 84.3073
2006-08-10 | 2:44 | 0 | 23.7 | 0 | 0 | 0 | 24.953 | 31.526 | 29.383 | 25.433 | 15.342 | 25.458 | 14.502 | 0 | 0 | 56.615 | 53.279 | 45.665 | 25.578 | 0 | 0 | 54.929 | 35.38 | [5 empty] | 0 | -0.48 | 164 | 2.3734 | 2.1808 | 0.33365 | 0.17647 | 2.0044 | 84.451
2006-08-10 | 2:45 | 0 | 23.724 | 0 | 0 | 0 | 24.953 | 31.48 | 29.479 | 25.458 | 15.468 | 25.384 | 14.528 | 0 | 0 | 56.615 | 53.255 | 45.53 | 25.602 | 0 | 0 | 54.952 | 35.38 | [5 empty] | 0 | -0.505 | 165 | 2.3658 | 2.1736 | 0.33334 | 0.17647 | 1.9972 | 84.4171
2006-08-10 | 2:46 | 0 | 23.724 | 0 | 0 | 0 | 24.953 | 31.455 | 29.432 | 25.433 | 15.244 | 25.409 | 14.553 | 0 | 0 | 56.569 | 53.255 | 45.551 | 25.578 | 0 | 0 | 54.952 | 35.38 | [5 empty] | 0 | -0.48 | 166 | 2.3586 | 2.1667 | 0.33305 | 0.17647 | 1.9903 | 84.3843
2006-08-10 | 2:47 | 0 | 23.746 | 0 | 0 | 0 | 24.953 | 31.502 | 29.528 | 25.433 | 15.269 | 25.482 | 14.553 | 0 | 0 | 56.658 | 53.232 | 45.483 | 25.578 | 0 | 0 | 54.997 | 35.404 | [5 empty] | 0 | -0.48 | 167 | 2.3586 | 2.1667 | 0.33305 | 0.17647 | 1.9903 | 84.3843
2006-08-10 | 2:48 | 0 | 23.746 | 0 | 0 | 0 | 24.904 | 31.502 | 29.432 | 25.409 | 15.171 | 25.409 | 14.578 | 0 | 0 | 56.592 | 53.255 | 45.644 | 25.578 | 0 | 0 | 54.952 | 35.404 | [5 empty] | 0 | -0.505 | 168 | 2.3513 | 2.1598 | 0.33275 | 0.17647 | 1.9833 | 84.3512
2006-08-10 | 2:49 | 0 | 23.724 | 0 | 0 | 0 | 24.999 | 31.502 | 29.408 | 25.553 | 15.219 | 25.338 | 14.578 | 0 | 0 | 56.592 | 53.232 | 45.644 | 25.578 | 0 | 0 | 54.973 | 35.38 | [5 empty] | 0 | -0.554 | 169 | 2.3513 | 2.1598 | 0.33275 | 0.17647 | 1.9833 | 84.3512
2006-08-10 | 2:50 | 0 | 23.724 | 0 | 0 | 0 | 24.928 | 31.502 | 29.408 | 25.458 | 15.121 | 25.553 | 14.628 | 0 | 0 | 56.615 | 53.232 | 45.506 | 25.602 | 0 | 0 | 54.973 | 35.498 | [5 empty] | 0 | -0.53 | 170 | 2.3367 | 2.146 | 0.33216 | 0.17647 | 1.9695 | 84.2845
2006-08-10 | 2:51 | 0 | 23.67 | 0 | 0 | 0 | 24.899 | 31.472 | 29.354 | 25.477 | 15.116 | 25.477 | 14.472 | 0 | 0 | 56.61 | 53.204 | 45.432 | 25.598 | 0 | 0 | 54.924 | 35.352 | [5 empty] | 0 | -0.578 | 171 | 2.3822 | 2.1892 | 0.334 | 0.17647 | 2.0127 | 84.4899
2006-08-10 | 2:52 | 0 | 23.7 | 0 | 0 | 0 | 24.953 | 31.48 | 29.383 | 25.433 | 15.121 | 25.384 | 14.502 | 0 | 0 | 56.547 | 53.232 | 45.574 | 25.578 | 0 | 0 | 54.882 | 35.404 | [5 empty] | 0 | -0.48 | 172 | 2.3734 | 2.1808 | 0.33365 | 0.17647 | 2.0044 | 84.451
2006-08-10 | 2:53 | 0 | 23.695 | 0 | 0 | 0 | 24.899 | 31.426 | 29.474 | 25.404 | 15.04 | 25.333 | 14.523 | 0 | 0 | 56.542 | 53.181 | 45.502 | 25.573 | 0 | 0 | 54.924 | 35.352 | [5 empty] | 0 | -0.505 | 173 | 2.3673 | 2.175 | 0.3334 | 0.17647 | 1.9986 | 84.4236
2006-08-10 | 2:54 | 0 | 23.695 | 0 | 0 | 0 | 24.874 | 31.522 | 29.378 | 25.379 | 15.166 | 25.428 | 14.621 | 0 | 0 | 56.588 | 53.181 | 45.432 | 25.573 | 0 | 0 | 54.901 | 35.306 | [5 empty] | 0 | -0.505 | 174 | 2.3388 | 2.1479 | 0.33224 | 0.17647 | 1.9714 | 84.2939
2006-08-10 | 2:55 | 0 | 23.695 | 0 | 0 | 0 | 24.899 | 31.45 | 29.403 | 25.428 | 15.189 | 25.259 | 14.671 | 0 | 0 | 56.519 | 53.181 | 45.502 | 25.573 | 0 | 0 | 54.854 | 35.328 | [5 empty] | 0 | -0.529 | 175 | 2.3242 | 2.1341 | 0.33165 | 0.17647 | 1.9576 | 84.2265
2006-08-10 | 2:56 | 0 | 23.724 | 0 | 0 | 0 | 24.928 | 31.526 | 29.432 | 25.578 | 15.171 | 25.338 | 14.626 | 0 | 0 | 56.526 | 53.211 | 45.621 | 25.602 | 0 | 0 | 54.861 | 35.335 | [5 empty] | 0 | -0.65 | 176 | 2.3373 | 2.1465 | 0.33218 | 0.17647 | 1.9701 | 84.2872
2006-08-10 | 2:57 | 0 | 23.724 | 0 | 0 | 0 | 24.928 | 31.526 | 29.457 | 25.362 | 15.244 | 25.289 | 14.676 | 0 | 0 | 56.594 | 53.188 | 45.483 | 25.578 | 0 | 0 | 54.861 | 35.383 | [5 empty] | 0 | -0.434 | 177 | 2.3227 | 2.1327 | 0.33159 | 0.17647 | 1.9562 | 84.2197
2006-08-10 | 2:58 | 0 | 23.729 | 0 | 0 | 0 | 24.908 | 31.509 | 29.462 | 25.607 | 15.176 | 25.293 | 14.756 | 0 | 0 | 56.553 | 53.216 | 45.581 | 25.656 | 0 | 0 | 54.912 | 35.529 | [5 empty] | 0 | -0.699 | 178 | 2.2995 | 2.1105 | 0.33065 | 0.17647 | 1.9341 | 84.11
2006-08-10 | 2:59 | 0 | 23.7 | 0 | 0 | 0 | 24.928 | 31.455 | 29.528 | 25.458 | 15.146 | 25.409 | 14.824 | 0 | 0 | 56.572 | 53.164 | 45.506 | 25.553 | 0 | 0 | 54.884 | 35.383 | [5 empty] | 0 | -0.53 | 179 | 2.2797 | 2.0917 | 0.32985 | 0.17647 | 1.9152 | 84.0149
2006-08-10 | 3:00 | 0 | 23.724 | 0 | 0 | 0 | 24.904 | 31.431 | 29.528 | 25.458 | 15.171 | 25.362 | 14.849 | 0 | 0 | 56.549 | 53.164 | 45.553 | 25.578 | 0 | 0 | 54.884 | 35.428 | [5 empty] | 0 | -0.554 | 180 | 2.2724 | 2.0848 | 0.32955 | 0.17647 | 1.9083 | 83.9795
2006-08-10 | 3:01 | 0 | 23.7 | 0 | 0 | 0 | 24.904 | 31.48 | 29.457 | 25.482 | 15.146 | 25.433 | 14.799 | 0 | 0 | 56.572 | 53.188 | 45.483 | 25.602 | 0 | 0 | 54.908 | 35.383 | [5 empty] | 0 | -0.578 | 181 | 2.2869 | 2.0986 | 0.33014 | 0.17647 | 1.9222 | 84.05
2006-08-10 | 3:02 | 0 | 23.724 | 0 | 0 | 0 | 24.928 | 31.48 | 29.553 | 25.482 | 15.171 | 25.242 | 14.849 | 0 | 0 | 56.503 | 53.164 | 45.53 | 25.602 | 0 | 0 | 54.908 | 35.404 | [5 empty] | 0 | -0.554 | 182 | 2.2724 | 2.0848 | 0.32955 | 0.17647 | 1.9083 | 83.9795
2006-08-10 | 3:03 | 0 | 23.724 | 0 | 0 | 0 | 24.928 | 31.455 | 29.528 | 25.433 | 15.171 | 25.362 | 14.849 | 0 | 0 | 56.549 | 53.141 | 45.506 | 25.578 | 0 | 0 | 54.838 | 35.404 | [5 empty] | 0 | -0.505 | 183 | 2.2724 | 2.0848 | 0.32955 | 0.17647 | 1.9083 | 83.9795
2006-08-10 | 3:04 | 0 | 23.668 | 0 | 0 | 0 | 24.872 | 31.448 | 29.425 | 25.401 | 15.262 | 25.232 | 14.817 | 0 | 0 | 56.519 | 53.111 | 45.567 | 25.571 | 0 | 0 | 54.784 | 35.373 | [5 empty] | 0 | -0.529 | 184 | 2.2817 | 2.0937 | 0.32993 | 0.17647 | 1.9172 | 84.0247
2006-08-10 | 3:05 | 0 | 23.724 | 0 | 0 | 0 | 24.904 | 31.455 | 29.408 | 25.433 | 15.219 | 25.338 | 14.897 | 0 | 0 | 56.549 | 53.164 | 45.462 | 25.602 | 0 | 0 | 54.884 | 35.383 | [5 empty] | 0 | -0.529 | 185 | 2.2584 | 2.0715 | 0.32899 | 0.17647 | 1.895 | 83.911
2006-08-10 | 3:06 | 0 | 23.724 | 0 | 0 | 0 | 24.928 | 31.48 | 29.528 | 25.458 | 15.219 | 25.289 | 14.922 | 0 | 0 | 56.549 | 53.141 | 45.483 | 25.602 | 0 | 0 | 54.952 | 35.452 | [5 empty] | 0 | -0.53 | 186 | 2.2511 | 2.0646 | 0.32869 | 0.17647 | 1.8881 | 83.8749
2006-08-10 | 3:07 | 0 | 23.692 | 0 | 0 | 0 | 24.872 | 31.448 | 29.401 | 25.45 | 15.237 | 25.33 | 14.817 | 0 | 0 | 56.519 | 53.111 | 45.453 | 25.571 | 0 | 0 | 54.784 | 35.352 | [5 empty] | 0 | -0.578 | 187 | 2.2817 | 2.0937 | 0.32993 | 0.17647 | 1.9172 | 84.0247
2006-08-10 | 3:08 | 0 | 23.668 | 0 | 0 | 0 | 24.896 | 31.448 | 29.376 | 25.426 | 15.262 | 25.137 | 14.766 | 0 | 0 | 56.474 | 53.066 | 45.546 | 25.546 | 0 | 0 | 54.763 | 35.373 | [5 empty] | 0 | -0.53 | 188 | 2.2965 | 2.1078 | 0.33053 | 0.17647 | 1.9313 | 84.0961
2006-08-10 | 3:09 | 0 | 23.643 | 0 | 0 | 0 | 24.847 | 31.495 | 29.376 | 25.352 | 15.211 | 25.186 | 14.817 | 0 | 0 | 56.474 | 53.134 | 45.432 | 25.546 | 0 | 0 | 54.807 | 35.352 | [5 empty] | 0 | -0.505 | 189 | 2.2817 | 2.0937 | 0.32993 | 0.17647 | 1.9172 | 84.0247
2006-08-10 | 3:10 | 0 | 23.7 | 0 | 0 | 0 | 24.928 | 31.455 | 29.408 | 25.362 | 15.294 | 25.168 | 14.849 | 0 | 0 | 56.503 | 53.097 | 45.506 | 25.578 | 0 | 0 | 54.814 | 35.335 | [5 empty] | 0 | -0.434 | 190 | 2.2724 | 2.0848 | 0.32955 | 0.17647 | 1.9083 | 83.9795
2006-08-10 | 3:11 | 0 | 23.668 | 0 | 0 | 0 | 24.921 | 31.399 | 29.401 | 25.377 | 15.237 | 25.112 | 14.915 | 0 | 0 | 56.474 | 53.087 | 45.567 | 25.521 | 0 | 0 | 54.716 | 35.328 | [5 empty] | 0 | -0.456 | 191 | 2.2532 | 2.0665 | 0.32877 | 0.17647 | 1.8901 | 83.885
2006-08-10 | 3:12 | 0 | 23.692 | 0 | 0 | 0 | 24.872 | 31.472 | 29.425 | 25.306 | 15.262 | 25.137 | 14.864 | 0 | 0 | 56.451 | 53.087 | 45.453 | 25.546 | 0 | 0 | 54.763 | 35.328 | [5 empty] | 0 | -0.434 | 192 | 2.268 | 2.0806 | 0.32938 | 0.17647 | 1.9042 | 83.9582
2006-08-10 | 3:13 | 0 | 23.692 | 0 | 0 | 0 | 24.872 | 31.448 | 29.521 | 25.401 | 15.262 | 25.186 | 14.89 | 0 | 0 | 56.542 | 53.066 | 45.432 | 25.546 | 0 | 0 | 54.807 | 35.352 | [5 empty] | 0 | -0.529 | 193 | 2.2604 | 2.0734 | 0.32907 | 0.17647 | 1.897 | 83.921
2006-08-10 | 3:14 | 0 | 23.636 | 0 | 0 | 0 | 24.911 | 31.367 | 29.32 | 25.465 | 15.252 | 25.056 | 14.857 | 0 | 0 | 56.401 | 53.013 | 45.492 | 25.514 | 0 | 0 | 54.733 | 35.438 | [5 empty] | 0 | -0.554 | 194 | 2.27 | 2.0826 | 0.32946 | 0.17647 | 1.9061 | 83.9681
2006-08-10 | 3:15 | 0 | 23.619 | 0 | 0 | 0 | 24.896 | 31.448 | 29.376 | 25.352 | 15.41 | 25.186 | 14.89 | 0 | 0 | 56.43 | 53.087 | 45.567 | 25.571 | 0 | 0 | 54.74 | 35.352 | [5 empty] | 0 | -0.456 | 195 | 2.2604 | 2.0734 | 0.32907 | 0.17647 | 1.897 | 83.921
2006-08-10 | 3:16 | 0 | 23.611 | 0 | 0 | 0 | 24.84 | 31.367 | 29.344 | 25.274 | 15.34 | 25.068 | 14.945 | 0 | 0 | 56.41 | 53.022 | 45.502 | 25.526 | 0 | 0 | 54.719 | 35.354 | [5 empty] | 0 | -0.434 | 196 | 2.2444 | 2.0582 | 0.32842 | 0.17647 | 1.8818 | 83.8416
2006-08-10 | 3:17 | 0 | 23.648 | 0 | 0 | 0 | 24.828 | 31.404 | 29.332 | 25.502 | 15.242 | 25.117 | 14.895 | 0 | 0 | 56.41 | 53.045 | 45.478 | 25.526 | 0 | 0 | 54.672 | 35.33 | [5 empty] | 0 | -0.674 | 197 | 2.259 | 2.0721 | 0.32901 | 0.17647 | 1.8956 | 83.9138
2006-08-10 | 3:18 | 0 | 23.648 | 0 | 0 | 0 | 24.852 | 31.404 | 29.381 | 25.286 | 15.314 | 25.092 | 15.043 | 0 | 0 | 56.432 | 53.022 | 45.434 | 25.526 | 0 | 0 | 54.719 | 35.378 | [5 empty] | 0 | -0.434 | 198 | 2.2159 | 2.0311 | 0.32726 | 0.17647 | 1.8546 | 83.6971
2006-08-10 | 3:19 | 0 | 23.619 | 0 | 0 | 0 | 24.798 | 31.374 | 29.327 | 25.401 | 15.335 | 25.038 | 14.988 | 0 | 0 | 56.382 | 52.994 | 45.406 | 25.521 | 0 | 0 | 54.691 | 35.349 | [5 empty] | 0 | -0.603 | 199 | 2.2319 | 2.0463 | 0.32791 | 0.17647 | 1.8699 | 83.7787
2006-08-10 | 3:20 | 0 | 23.619 | 0 | 0 | 0 | 24.847 | 31.35 | 29.327 | 25.352 | 15.36 | 24.992 | 14.94 | 0 | 0 | 56.359 | 52.994 | 45.45 | 25.497 | 0 | 0 | 54.691 | 35.301 | [5 empty] | 0 | -0.505 | 200 | 2.2459 | 2.0596 | 0.32848 | 0.17647 | 1.8831 | 83.8488
2006-08-10 | 3:21 | 0 | 23.648 | 1 | 0 | 0 | 24.901 | 31.404 | 29.332 | 25.477 | 15.314 | 25.092 | 15.018 | 0 | 0 | 56.41 | 52.999 | 45.616 | 25.526 | 0 | 0 | 54.672 | 35.33 | [5 empty] | 0 | -0.576 | 201 | 2.2232 | 2.038 | 0.32756 | 0.17647 | 1.8615 | 83.7343
2006-08-10 | 3:22 | 0 | 23.594 | 0 | 0 | 0 | 24.798 | 31.421 | 29.327 | 25.279 | 15.335 | 25.183 | 14.988 | 0 | 0 | 56.428 | 52.994 | 45.383 | 25.642 | 0 | 0 | 54.758 | 35.373 | [5 empty] | 0 | -0.481 | 202 | 2.2319 | 2.0463 | 0.32791 | 0.17647 | 1.8699 | 83.7787
2006-08-10 | 3:23 | 0 | 23.619 | 0 | 0 | 0 | 24.847 | 31.35 | 29.472 | 25.303 | 15.382 | 25.137 | 15.063 | 0 | 0 | 56.405 | 52.971 | 45.406 | 25.497 | 0 | 0 | 54.714 | 35.373 | [5 empty] | 0 | -0.456 | 203 | 2.2101 | 2.0256 | 0.32703 | 0.17647 | 1.8491 | 83.6672
2006-08-10 | 3:24 | 0 | 23.594 | 0 | 0 | 0 | 24.798 | 31.35 | 29.327 | 25.279 | 15.382 | 24.992 | 15.038 | 0 | 0 | 56.359 | 52.947 | 45.45 | 25.497 | 0 | 0 | 54.737 | 35.349 | [5 empty] | 0 | -0.481 | 204 | 2.2173 | 2.0325 | 0.32732 | 0.17647 | 1.856 | 83.7046
2006-08-10 | 3:25 | 0 | 23.594 | 0 | 0 | 0 | 24.798 | 31.396 | 29.374 | 25.401 | 15.335 | 25.038 | 15.013 | 0 | 0 | 56.337 | 52.971 | 45.406 | 25.521 | 0 | 0 | 54.714 | 35.349 | [5 empty] | 0 | -0.603 | 205 | 2.2246 | 2.0394 | 0.32762 | 0.17647 | 1.8629 | 83.7417
2006-08-10 | 3:26 | 0 | 23.587 | 0 | 0 | 0 | 24.815 | 31.318 | 29.271 | 25.345 | 15.4 | 25.007 | 15.005 | 0 | 0 | 56.33 | 52.917 | 45.443 | 25.49 | 0 | 0 | 54.684 | 35.342 | [5 empty] | 0 | -0.53 | 206 | 2.2269 | 2.0416 | 0.32771 | 0.17647 | 1.8651 | 83.7536
2006-08-10 | 3:27 | 0 | 23.594 | 0 | 0 | 0 | 24.847 | 31.396 | 29.278 | 25.279 | 15.309 | 25.063 | 15.088 | 0 | 0 | 56.382 | 52.994 | 45.497 | 25.546 | 0 | 0 | 54.644 | 35.325 | [5 empty] | 0 | -0.432 | 207 | 2.2028 | 2.0186 | 0.32673 | 0.17647 | 1.8422 | 83.6296
2006-08-10 | 3:28 | 0 | 23.611 | 0 | 0 | 0 | 24.815 | 31.343 | 29.295 | 25.32 | 15.35 | 25.007 | 14.955 | 0 | 0 | 56.33 | 52.917 | 45.443 | 25.49 | 0 | 0 | 54.66 | 35.342 | [5 empty] | 0 | -0.505 | 208 | 2.2415 | 2.0555 | 0.3283 | 0.17647 | 1.879 | 83.827
2006-08-10 | 3:29 | 0 | 23.643 | 0 | 0 | 0 | 24.823 | 31.325 | 29.327 | 25.328 | 15.433 | 25.038 | 14.963 | 0 | 0 | 56.337 | 52.947 | 45.383 | 25.497 | 0 | 0 | 54.714 | 35.395 | [5 empty] | 0 | -0.505 | 209 | 2.2392 | 2.0532 | 0.32821 | 0.17647 | 1.8768 | 83.8153
2006-08-10 | 3:30 | 0 | 23.562 | 0 | 0 | 0 | 24.815 | 31.343 | 29.271 | 25.296 | 15.4 | 25.08 | 14.93 | 0 | 0 | 56.307 | 52.987 | 45.42 | 25.536 | 0 | 0 | 54.66 | 35.318 | [5 empty] | 0 | -0.481 | 210 | 2.2488 | 2.0624 | 0.3286 | 0.17647 | 1.8859 | 83.8633
2006-08-10 | 3:31 | 0 | 23.587 | 0 | 0 | 0 | 24.84 | 31.318 | 29.271 | 25.416 | 15.35 | 25.007 | 14.907 | 0 | 0 | 56.307 | 52.896 | 45.443 | 25.49 | 0 | 0 | 54.66 | 35.342 | [5 empty] | 0 | -0.576 | 211 | 2.2555 | 2.0687 | 0.32887 | 0.17647 | 1.8923 | 83.8966
2006-08-10 | 3:32 | 0 | 23.562 | 0 | 0 | 0 | 24.742 | 31.318 | 29.366 | 25.296 | 15.277 | 25.08 | 14.93 | 0 | 0 | 56.33 | 52.896 | 45.399 | 25.49 | 0 | 0 | 54.637 | 35.318 | [5 empty] | 0 | -0.554 | 212 | 2.2488 | 2.0624 | 0.3286 | 0.17647 | 1.8859 | 83.8633
2006-08-10 | 3:33 | 0 | 23.587 | 0 | 0 | 0 | 24.766 | 31.389 | 29.342 | 25.2 | 15.375 | 25.007 | 14.955 | 0 | 0 | 56.307 | 52.896 | 45.352 | 25.49 | 0 | 0 | 54.637 | 35.294 | [5 empty] | 0 | -0.434 | 213 | 2.2415 | 2.0555 | 0.3283 | 0.17647 | 1.879 | 83.827
2006-08-10 | 3:34 | 0 | 23.562 | 0 | 0 | 0 | 24.84 | 31.318 | 29.295 | 25.345 | 15.302 | 24.96 | 14.93 | 0 | 0 | 56.284 | 52.873 | 45.376 | 25.514 | 0 | 0 | 54.637 | 35.318 | [5 empty] | 0 | -0.505 | 214 | 2.2488 | 2.0624 | 0.3286 | 0.17647 | 1.8859 | 83.8633
2006-08-10 | 3:35 | 0 | 23.611 | 0 | 0 | 0 | 24.766 | 31.318 | 29.391 | 25.296 | 15.35 | 25.127 | 14.955 | 0 | 0 | 56.353 | 52.896 | 45.376 | 25.465 | 0 | 0 | 54.66 | 35.318 | [5 empty] | 0 | -0.53 | 215 | 2.2415 | 2.0555 | 0.3283 | 0.17647 | 1.879 | 83.827
2006-08-10 | 3:36 | 0 | 23.611 | 0 | 0 | 0 | 24.815 | 31.294 | 29.415 | 25.296 | 15.4 | 24.982 | 15.03 | 0 | 0 | 56.282 | 52.891 | 45.35 | 25.465 | 0 | 0 | 54.611 | 35.294 | [5 empty] | 0 | -0.481 | 216 | 2.2197 | 2.0347 | 0.32742 | 0.17647 | 1.8582 | 83.7165
2006-08-10 | 3:37 | 0 | 23.599 | 0 | 0 | 0 | 24.779 | 31.352 | 29.258 | 25.213 | 15.289 | 24.994 | 14.92 | 0 | 0 | 56.316 | 52.88 | 45.362 | 25.453 | 0 | 0 | 54.646 | 35.282 | [5 empty] | 0 | -0.434 | 217 | 2.2517 | 2.0651 | 0.32871 | 0.17647 | 1.8887 | 83.8778
2006-08-10 | 3:38 | 0 | 23.589 | 0 | 0 | 0 | 24.747 | 31.345 | 29.273 | 25.227 | 15.405 | 24.938 | 14.935 | 0 | 0 | 56.286 | 52.849 | 45.308 | 25.492 | 0 | 0 | 54.593 | 35.273 | [5 empty] | 0 | -0.48 | 218 | 2.2473 | 2.061 | 0.32854 | 0.17647 | 1.8845 | 83.8561
2006-08-10 | 3:39 | 0 | 23.575 | 0 | 0 | 0 | 24.825 | 31.352 | 29.28 | 25.333 | 20.252 | 24.923 | 14.968 | 0 | 0 | 56.27 | 52.859 | 45.476 | 25.453 | 0 | 0 | 54.623 | 35.282 | [5 empty] | 0 | -0.508 | 219 | 2.2377 | 2.0519 | 0.32815 | 0.17647 | 1.8754 | 83.808
2006-08-10 | 3:40 | 0 | 23.567 | 0 | 0 | 0 | 24.771 | 31.296 | 29.442 | 25.276 | 22.871 | 24.938 | 14.887 | 0 | 0 | 56.241 | 52.828 | 45.308 | 25.445 | 0 | 0 | 54.593 | 35.251 | [5 empty] | 0 | -0.505 | 220 | 2.2613 | 2.0743 | 0.3291 | 0.17647 | 1.8978 | 83.9253
2006-08-10 | 3:41 | 0 | 23.543 | 0 | 0 | 0 | 24.722 | 31.394 | 29.322 | 25.227 | 19.701 | 24.962 | 14.837 | 0 | 0 | 56.218 | 52.849 | 45.308 | 25.445 | 0 | 0 | 54.593 | 35.227 | [5 empty] | 0 | -0.505 | 221 | 2.2759 | 2.0881 | 0.32969 | 0.17647 | 1.9116 | 83.9965
2006-08-10 | 3:42 | 0 | 23.575 | 0 | 0 | 0 | 24.779 | 31.448 | 29.305 | 25.259 | 18.326 | 24.923 | 14.844 | 0 | 0 | 56.248 | 52.835 | 45.385 | 25.477 | 0 | 0 | 54.6 | 35.282 | [5 empty] | 0 | -0.48 | 222 | 2.2738 | 2.0862 | 0.32961 | 0.17647 | 1.9097 | 83.9866
2006-08-10 | 3:43 | 0 | 23.599 | 0 | 0 | 0 | 24.825 | 31.401 | 29.28 | 25.357 | 17.24 | 24.923 | 14.869 | 0 | 0 | 56.248 | 52.859 | 45.429 | 25.453 | 0 | 0 | 54.553 | 35.282 | [5 empty] | 0 | -0.532 | 223 | 2.2665 | 2.0793 | 0.32932 | 0.17647 | 1.9028 | 83.9511
2006-08-10 | 3:44 | 0 | 23.589 | 0 | 0 | 0 | 24.747 | 31.37 | 29.322 | 25.227 | 16.838 | 25.058 | 14.862 | 0 | 0 | 56.286 | 52.828 | 45.331 | 25.421 | 0 | 0 | 54.569 | 35.251 | [5 empty] | 0 | -0.48 | 224 | 2.2686 | 2.0812 | 0.3294 | 0.17647 | 1.9047 | 83.961
2006-08-10 | 3:45 | 0 | 23.589 | 0 | 0 | 0 | 24.747 | 31.37 | 29.347 | 25.252 | 16.541 | 25.083 | 14.789 | 0 | 0 | 56.241 | 52.828 | 45.331 | 25.396 | 0 | 0 | 54.546 | 35.227 | [5 empty] | 0 | -0.505 | 225 | 2.2898 | 2.1014 | 0.33026 | 0.17647 | 1.9249 | 84.064
2006-08-10 | 3:46 | 0 | 23.567 | 0 | 0 | 0 | 24.818 | 31.441 | 29.467 | 25.203 | 16.295 | 24.987 | 14.764 | 0 | 0 | 56.218 | 52.805 | 45.399 | 25.566 | 0 | 0 | 54.569 | 35.227 | [5 empty] | 0 | -0.385 | 226 | 2.2971 | 2.1083 | 0.33056 | 0.17647 | 1.9319 | 84.0989
2006-08-10 | 3:47 | 0 | 23.567 | 0 | 0 | 0 | 24.722 | 31.416 | 29.273 | 25.203 | 16.172 | 25.058 | 14.688 | 0 | 0 | 56.264 | 52.828 | 45.308 | 25.445 | 0 | 0 | 54.569 | 35.155 | [5 empty] | 0 | -0.481 | 227 | 2.3193 | 2.1294 | 0.33145 | 0.17647 | 1.9529 | 84.2034
2006-08-10 | 3:48 | 0 | 23.543 | 0 | 0 | 0 | 24.722 | 31.416 | 29.273 | 25.203 | 16.046 | 24.987 | 14.789 | 0 | 0 | 56.264 | 52.805 | 45.355 | 25.421 | 0 | 0 | 54.502 | 35.179 | [5 empty] | 0 | -0.481 | 228 | 2.2898 | 2.1014 | 0.33026 | 0.17647 | 1.9249 | 84.064
2006-08-10 | 3:49 | 0 | 23.567 | 0 | 0 | 0 | 24.722 | 31.441 | 29.249 | 25.203 | 15.775 | 24.987 | 14.739 | 0 | 0 | 56.264 | 52.805 | 45.355 | 25.421 | 0 | 0 | 54.478 | 35.203 | [5 empty] | 0 | -0.481 | 229 | 2.3044 | 2.1152 | 0.33085 | 0.17647 | 1.9388 | 84.1335
2006-08-10 | 3:50 | 0 | 23.543 | 0 | 0 | 0 | 24.793 | 31.345 | 29.202 | 25.276 | 15.769 | 24.908 | 14.709 | 0 | 0 | 56.168 | 52.8 | 45.28 | 25.438 | 0 | 0 | 54.474 | 35.199 | [5 empty] | 0 | -0.483 | 230 | 2.3131 | 2.1235 | 0.3312 | 0.17647 | 1.9471 | 84.1747
2006-08-10 | 3:51 | 0 | 23.543 | 0 | 0 | 0 | 24.771 | 31.345 | 29.226 | 25.276 | 15.752 | 24.916 | 14.764 | 0 | 0 | 56.175 | 52.782 | 45.355 | 25.445 | 0 | 0 | 54.502 | 35.203 | [5 empty] | 0 | -0.505 | 231 | 2.2971 | 2.1083 | 0.33056 | 0.17647 | 1.9319 | 84.0989
2006-08-10 | 3:52 | 0 | 23.567 | 0 | 0 | 0 | 24.747 | 31.345 | 29.226 | 25.227 | 15.775 | 24.987 | 14.714 | 0 | 0 | 56.175 | 52.782 | 45.331 | 25.421 | 0 | 0 | 54.502 | 35.251 | [5 empty] | 0 | -0.48 | 232 | 2.3117 | 2.1222 | 0.33115 | 0.17647 | 1.9457 | 84.1679
2006-08-10 | 3:53 | 0 | 23.543 | 0 | 0 | 0 | 24.698 | 31.345 | 29.202 | 25.347 | 15.775 | 25.036 | 14.663 | 0 | 0 | 56.128 | 52.782 | 45.331 | 25.445 | 0 | 0 | 54.478 | 35.251 | [5 empty] | 0 | -0.649 | 233 | 2.3265 | 2.1363 | 0.33175 | 0.17647 | 1.9598 | 84.2374
2006-08-10 | 3:54 | 0 | 23.538 | 0 | 0 | 0 | 24.788 | 31.46 | 29.244 | 25.222 | 15.918 | 25.247 | 14.633 | 0 | 0 | 56.191 | 52.754 | 45.509 | 25.487 | 0 | 0 | 54.474 | 35.244 | [5 empty] | 0 | -0.434 | 234 | 2.3353 | 2.1446 | 0.3321 | 0.17647 | 1.9681 | 84.2778
2006-08-10 | 3:55 | 0 | 23.518 | 0 | 0 | 0 | 24.747 | 31.37 | 29.202 | 25.301 | 15.825 | 25.156 | 14.663 | 0 | 0 | 56.152 | 52.782 | 45.355 | 25.421 | 0 | 0 | 54.478 | 35.227 | [5 empty] | 0 | -0.554 | 235 | 2.3265 | 2.1363 | 0.33175 | 0.17647 | 1.9598 | 84.2374
2006-08-10 | 3:56 | 0 | 23.513 | 0 | 0 | 0 | 24.742 | 31.291 | 29.197 | 25.318 | 15.646 | 25.078 | 14.583 | 0 | 0 | 56.126 | 52.733 | 45.259 | 25.441 | 0 | 0 | 54.429 | 35.199 | [5 empty] | 0 | -0.576 | 236 | 2.3498 | 2.1584 | 0.33269 | 0.17647 | 1.982 | 84.3446
2006-08-10 | 3:57 | 0 | 23.484 | 0 | 0 | 0 | 24.663 | 31.36 | 29.168 | 25.193 | 15.591 | 25.193 | 14.578 | 0 | 0 | 56.168 | 52.728 | 45.231 | 25.411 | 0 | 0 | 54.425 | 35.17 | [5 empty] | 0 | -0.53 | 237 | 2.3513 | 2.1598 | 0.33275 | 0.17647 | 1.9833 | 84.3512
2006-08-10 | 3:58 | 0 | 23.513 | 0 | 0 | 0 | 24.693 | 31.389 | 29.222 | 25.198 | 15.697 | 25.146 | 14.578 | 0 | 0 | 56.121 | 52.707 | 45.301 | 25.411 | 0 | 0 | 54.448 | 35.17 | [5 empty] | 0 | -0.505 | 238 | 2.3513 | 2.1598 | 0.33275 | 0.17647 | 1.9833 | 84.3512
2006-08-10 | 3:59 | 0 | 23.508 | 0 | 0 | 0 | 24.737 | 31.311 | 29.168 | 25.291 | 15.641 | 25.146 | 14.555 | 0 | 0 | 56.098 | 52.707 | 45.278 | 25.411 | 0 | 0 | 54.425 | 35.17 | [5 empty] | 0 | -0.554 | 239 | 2.358 | 2.1662 | 0.33302 | 0.17647 | 1.9897 | 84.3816
2006-08-10 | 4:00 | 0 | 23.562 | 0 | 0 | 0 | 24.717 | 31.389 | 29.222 | 25.198 | 15.646 | 25.222 | 14.658 | 0 | 0 | 56.172 | 52.735 | 45.329 | 25.441 | 0 | 0 | 54.546 | 35.199 | [5 empty] | 0 | -0.481 | 240 | 2.328 | 2.1377 | 0.33181 | 0.17647 | 1.9612 | 84.2441
2006-08-10 | 4:01 | 0 | 23.484 | 0 | 0 | 0 | 24.737 | 31.311 | 29.168 | 25.291 | 15.616 | 25.193 | 14.555 | 0 | 0 | 56.145 | 52.684 | 45.415 | 25.411 | 0 | 0 | 54.495 | 35.194 | [5 empty] | 0 | -0.554 | 241 | 2.358 | 2.1662 | 0.33302 | 0.17647 | 1.9897 | 84.3816
2006-08-10 | 4:02 | 0 | 23.513 | 0 | 0 | 0 | 24.717 | 31.414 | 29.246 | 25.247 | 15.573 | 25.441 | 14.535 | 0 | 0 | 56.126 | 52.756 | 45.467 | 25.561 | 0 | 0 | 54.499 | 35.199 | [5 empty] | 0 | -0.53 | 242 | 2.3638 | 2.1717 | 0.33326 | 0.17647 | 1.9952 | 84.4079
2006-08-10 | 4:03 | 0 | 23.484 | 0 | 0 | 0 | 24.712 | 31.311 | 29.192 | 25.313 | 15.566 | 25.168 | 14.578 | 0 | 0 | 56.098 | 52.684 | 45.369 | 25.387 | 0 | 0 | 54.471 | 35.17 | [5 empty] | 0 | -0.601 | 243 | 2.3513 | 2.1598 | 0.33275 | 0.17647 | 1.9833 | 84.3512
2006-08-10 | 4:04 | 0 | 23.538 | 0 | 0 | 0 | 24.717 | 31.294 | 29.317 | 25.222 | 15.646 | 25.367 | 14.585 | 0 | 0 | 56.126 | 52.712 | 45.373 | 25.392 | 0 | 0 | 54.476 | 35.199 | [5 empty] | 0 | -0.505 | 244 | 2.3492 | 2.1579 | 0.33267 | 0.17647 | 1.9814 | 84.3419
2006-08-10 | 4:05 | 0 | 23.484 | 0 | 0 | 0 | 24.688 | 31.311 | 29.217 | 25.122 | 15.689 | 25.242 | 14.628 | 0 | 0 | 56.098 | 52.684 | 45.392 | 25.362 | 0 | 0 | 54.401 | 35.194 | [5 empty] | 0 | -0.434 | 245 | 2.3367 | 2.146 | 0.33216 | 0.17647 | 1.9695 | 84.2845
2006-08-10 | 4:06 | 0 | 23.508 | 0 | 0 | 0 | 24.688 | 31.264 | 29.192 | 25.217 | 15.543 | 25.168 | 14.505 | 0 | 0 | 56.075 | 52.684 | 45.301 | 25.387 | 0 | 0 | 54.38 | 35.17 | [5 empty] | 0 | -0.529 | 246 | 2.3725 | 2.18 | 0.33361 | 0.17647 | 2.0035 | 84.4471
2006-08-10 | 4:07 | 0 | 23.484 | 0 | 0 | 0 | 24.663 | 31.264 | 29.192 | 25.146 | 15.543 | 25.266 | 14.455 | 0 | 0 | 56.098 | 52.707 | 45.369 | 25.411 | 0 | 0 | 54.401 | 35.194 | [5 empty] | 0 | -0.483 | 247 | 2.3871 | 2.1939 | 0.3342 | 0.17647 | 2.0174 | 84.5118
2006-08-10 | 4:08 | 0 | 23.508 | 0 | 0 | 0 | 24.663 | 31.24 | 29.288 | 25.168 | 15.443 | 25.338 | 14.505 | 0 | 0 | 56.098 | 52.66 | 45.301 | 25.362 | 0 | 0 | 54.448 | 35.218 | [5 empty] | 0 | -0.505 | 248 | 2.3725 | 2.18 | 0.33361 | 0.17647 | 2.0035 | 84.4471
2006-08-10 | 4:09 | 0 | 23.508 | 0 | 0 | 0 | 24.663 | 31.335 | 29.192 | 25.168 | 15.689 | 25.313 | 14.48 | 0 | 0 | 56.054 | 52.684 | 45.231 | 25.387 | 0 | 0 | 54.448 | 35.17 | [5 empty] | 0 | -0.505 | 249 | 2.3798 | 2.1869 | 0.33391 | 0.17647 | 2.0105 | 84.4796
2006-08-10 | 4:10 | 0 | 23.508 | 0 | 0 | 0 | 24.663 | 31.286 | 29.217 | 25.168 | 15.79 | 25.242 | 14.578 | 0 | 0 | 56.121 | 52.684 | 45.231 | 25.411 | 0 | 0 | 54.471 | 35.17 | [5 empty] | 0 | -0.505 | 250 | 2.3513 | 2.1598 | 0.33275 | 0.17647 | 1.9833 | 84.3512
2006-08-10 | 4:11 | 0 | 23.484 | 0 | 0 | 0 | 24.663 | 31.264 | 29.217 | 25.146 | 15.739 | 25.266 | 14.432 | 0 | 0 | 56.075 | 52.637 | 45.369 | 25.387 | 0 | 0 | 54.38 | 35.17 | [5 empty] | 0 | -0.483 | 251 | 2.3938 | 2.2002 | 0.33447 | 0.17647 | 2.0238 | 84.5413
2006-08-10 | 4:12 | 0 | 23.459 | 0 | 0 | 0 | 24.663 | 31.264 | 29.217 | 25.313 | 15.666 | 25.266 | 14.455 | 0 | 0 | 56.03 | 52.66 | 45.301 | 25.411 | 0 | 0 | 54.38 | 35.17 | [5 empty] | 0 | -0.65 | 252 | 2.3871 | 2.1939 | 0.3342 | 0.17647 | 2.0174 | 84.5118
2006-08-10 | 4:13 | 0 | 23.484 | 0 | 0 | 0 | 24.712 | 31.264 | 29.168 | 25.291 | 15.591 | 25.168 | 14.432 | 0 | 0 | 56.03 | 52.66 | 45.301 | 25.387 | 0 | 0 | 54.334 | 35.17 | [5 empty] | 0 | -0.579 | 253 | 2.3938 | 2.2002 | 0.33447 | 0.17647 | 2.0238 | 84.5413
2006-08-10 | 4:14 | 0 | 23.452 | 0 | 0 | 0 | 24.631 | 31.303 | 29.185 | 25.137 | 15.533 | 25.259 | 14.349 | 0 | 0 | 56.044 | 52.684 | 45.392 | 25.411 | 0 | 0 | 54.334 | 35.17 | [5 empty] | 0 | -0.506 | 254 | 2.418 | 2.2232 | 0.33545 | 0.17647 | 2.0467 | 84.6464
2006-08-10 | 4:15 | 0 | 23.508 | 0 | 0 | 0 | 24.712 | 31.264 | 29.143 | 25.168 | 15.518 | 25.193 | 14.382 | 0 | 0 | 56.03 | 52.637 | 45.301 | 25.387 | 0 | 0 | 54.357 | 35.218 | [5 empty] | 0 | -0.456 | 255 | 2.4084 | 2.2141 | 0.33506 | 0.17647 | 2.0376 | 84.6049
2006-08-10 | 4:16 | 0 | 23.484 | 0 | 0 | 0 | 24.663 | 31.335 | 29.192 | 25.168 | 15.764 | 25.159 | 14.321 | 0 | 0 | 56.016 | 52.623 | 45.24 | 25.399 | 0 | 0 | 54.273 | 35.158 | [5 empty] | 0 | -0.505 | 256 | 2.4261 | 2.2309 | 0.33578 | 0.17647 | 2.0545 | 84.6814
2006-08-10 | 4:17 | 0 | 23.413 | 0 | 0 | 0 | 24.568 | 31.215 | 29.121 | 25.146 | 15.594 | 25.242 | 14.236 | 0 | 0 | 56.028 | 52.59 | 45.163 | 25.316 | 0 | 0 | 54.217 | 35.077 | [5 empty] | 0 | -0.578 | 257 | 2.4509 | 2.2545 | 0.33679 | 0.17647 | 2.078 | 84.7862
2006-08-10 | 4:18 | 0 | 23.437 | 0 | 0 | 0 | 24.617 | 31.24 | 29.146 | 25.1 | 15.89 | 25.242 | 14.334 | 0 | 0 | 55.937 | 52.543 | 45.231 | 25.34 | 0 | 0 | 54.217 | 35.1 | [5 empty] | 0 | -0.483 | 258 | 2.4223 | 2.2273 | 0.33563 | 0.17647 | 2.0509 | 84.6652
2006-08-10 | 4:19 | 0 | 23.467 | 0 | 0 | 0 | 24.671 | 31.198 | 29.175 | 25.129 | 15.573 | 25.151 | 14.339 | 0 | 0 | 55.988 | 52.571 | 45.282 | 25.369 | 0 | 0 | 54.222 | 35.177 | [5 empty] | 0 | -0.458 | 259 | 2.4209 | 2.226 | 0.33557 | 0.17647 | 2.0495 | 84.6589
2006-08-10 | 4:20 | 0 | 23.388 | 0 | 0 | 0 | 24.592 | 31.191 | 29.192 | 25.22 | 15.543 | 25.075 | 14.284 | 0 | 0 | 55.96 | 52.543 | 45.208 | 25.34 | 0 | 0 | 54.217 | 35.148 | [5 empty] | 0 | -0.628 | 260 | 2.4369 | 2.2412 | 0.33622 | 0.17647 | 2.0647 | 84.7273
2006-08-10 | 4:21 | 0 | 23.413 | 0 | 0 | 0 | 24.641 | 31.191 | 29.097 | 25.242 | 15.521 | 25.026 | 14.261 | 0 | 0 | 55.96 | 52.497 | 45.254 | 25.34 | 0 | 0 | 54.217 | 35.148 | [5 empty] | 0 | -0.601 | 261 | 2.4436 | 2.2476 | 0.33649 | 0.17647 | 2.0711 | 84.7556
2006-08-10 | 4:22 | 0 | 23.413 | 0 | 0 | 0 | 24.666 | 31.168 | 29.097 | 25.146 | 15.568 | 25.026 | 14.309 | 0 | 0 | 55.96 | 52.543 | 45.177 | 25.333 | 0 | 0 | 54.187 | 35.093 | [5 empty] | 0 | -0.48 | 262 | 2.4296 | 2.2343 | 0.33592 | 0.17647 | 2.0578 | 84.6963
2006-08-10 | 4:23 | 0 | 23.413 | 0 | 0 | 0 | 24.666 | 31.191 | 29.146 | 25.195 | 15.521 | 24.977 | 14.284 | 0 | 0 | 55.96 | 52.52 | 45.208 | 25.34 | 0 | 0 | 54.24 | 35.148 | [5 empty] | 0 | -0.529 | 263 | 2.4369 | 2.2412 | 0.33622 | 0.17647 | 2.0647 | 84.7273
2006-08-10 | 4:24 | 0 | 23.381 | 0 | 0 | 0 | 24.585 | 31.159 | 29.114 | 25.019 | 15.463 | 25.019 | 14.251 | 0 | 0 | 55.93 | 52.49 | 45.292 | 25.333 | 0 | 0 | 54.21 | 35.093 | [5 empty] | 0 | -0.434 | 264 | 2.4465 | 2.2503 | 0.33661 | 0.17647 | 2.0739 | 84.7678
2006-08-10 | 4:25 | 0 | 23.405 | 0 | 0 | 0 | 24.658 | 31.159 | 29.065 | 25.188 | 15.314 | 24.945 | 14.301 | 0 | 0 | 55.93 | 52.536 | 45.201 | 25.333 | 0 | 0 | 54.21 | 35.093 | [5 empty] | 0 | -0.53 | 265 | 2.4319 | 2.2365 | 0.33602 | 0.17647 | 2.06 | 84.7062
2006-08-10 | 4:26 | 0 | 23.413 | 0 | 0 | 0 | 24.592 | 31.215 | 29.266 | 25.075 | 15.297 | 25.122 | 14.309 | 0 | 0 | 56.028 | 52.634 | 45.208 | 25.316 | 0 | 0 | 54.24 | 35.124 | [5 empty] | 0 | -0.483 | 266 | 2.4296 | 2.2343 | 0.33592 | 0.17647 | 2.0578 | 84.6963
2006-08-10 | 4:27 | 0 | 23.381 | 0 | 0 | 0 | 24.585 | 31.137 | 29.089 | 25.09 | 15.166 | 25.09 | 14.228 | 0 | 0 | 55.974 | 52.513 | 45.133 | 25.333 | 0 | 0 | 54.233 | 35.069 | [5 empty] | 0 | -0.505 | 267 | 2.4532 | 2.2567 | 0.33688 | 0.17647 | 2.0802 | 84.7959
2006-08-10 | 4:28 | 0 | 23.381 | 0 | 0 | 0 | 24.658 | 31.137 | 29.065 | 25.188 | 15.34 | 24.923 | 14.301 | 0 | 0 | 55.93 | 52.466 | 45.315 | 25.308 | 0 | 0 | 54.163 | 35.117 | [5 empty] | 0 | -0.53 | 268 | 2.4319 | 2.2365 | 0.33602 | 0.17647 | 2.06 | 84.7062
2006-08-10 | 4:29 | 0 | 23.405 | 0 | 0 | 0 | 24.585 | 31.159 | 29.114 | 25.043 | 15.166 | 24.97 | 14.352 | 0 | 0 | 55.93 | 52.466 | 45.315 | 25.333 | 0 | 0 | 54.257 | 35.139 | [5 empty] | 0 | -0.458 | 269 | 2.4171 | 2.2224 | 0.33542 | 0.17647 | 2.0459 | 84.6427
2006-08-10 | 4:30 | 0 | 23.381 | 0 | 0 | 0 | 24.585 | 31.208 | 29.114 | 25.068 | 15.289 | 25.043 | 14.377 | 0 | 0 | 55.907 | 52.49 | 45.11 | 25.308 | 0 | 0 | 54.257 | 35.069 | [5 empty] | 0 | -0.483 | 270 | 2.4098 | 2.2154 | 0.33512 | 0.17647 | 2.039 | 84.6112
2006-08-10 | 4:31 | 0 | 23.356 | 0 | 0 | 0 | 24.609 | 31.257 | 29.04 | 25.043 | 15.362 | 24.97 | 14.399 | 0 | 0 | 55.93 | 52.49 | 45.247 | 25.333 | 0 | 0 | 54.233 | 35.093 | [5 empty] | 0 | -0.434 | 271 | 2.4034 | 2.2094 | 0.33486 | 0.17647 | 2.0329 | 84.5834
2006-08-10 | 4:32 | 0 | 23.381 | 0 | 0 | 0 | 24.585 | 31.183 | 29.065 | 25.235 | 15.34 | 24.923 | 14.5 | 0 | 0 | 55.907 | 52.445 | 45.315 | 25.308 | 0 | 0 | 54.21 | 35.069 | [5 empty] | 0 | -0.65 | 272 | 2.374 | 2.1814 | 0.33367 | 0.17647 | 2.0049 | 84.4536
2006-08-10 | 4:33 | 0 | 23.374 | 0 | 0 | 0 | 24.577 | 31.105 | 29.153 | 25.083 | 15.184 | 25.036 | 14.417 | 0 | 0 | 55.876 | 52.415 | 45.147 | 25.252 | 0 | 0 | 54.226 | 35.062 | [5 empty] | 0 | -0.506 | 273 | 2.3982 | 2.2044 | 0.33465 | 0.17647 | 2.0279 | 84.5605
2006-08-10 | 4:34 | 0 | 23.349 | 0 | 0 | 0 | 24.577 | 31.127 | 29.057 | 25.083 | 15.355 | 24.891 | 14.638 | 0 | 0 | 55.853 | 52.529 | 45.285 | 25.396 | 0 | 0 | 54.18 | 35.155 | [5 empty] | 0 | -0.506 | 274 | 2.3338 | 2.1432 | 0.33204 | 0.17647 | 1.9667 | 84.2711
2006-08-10 | 4:35 | 0 | 23.356 | 0 | 0 | 0 | 24.609 | 31.183 | 29.04 | 25.139 | 15.264 | 24.923 | 14.573 | 0 | 0 | 55.907 | 52.49 | 45.268 | 25.308 | 0 | 0 | 54.187 | 35.069 | [5 empty] | 0 | -0.53 | 275 | 2.3527 | 2.1612 | 0.33281 | 0.17647 | 1.9847 | 84.3579
2006-08-10 | 4:36 | 0 | 23.332 | 0 | 0 | 0 | 24.56 | 31.232 | 29.114 | 25.068 | 15.34 | 24.886 | 14.658 | 0 | 0 | 55.874 | 52.483 | 45.145 | 25.32 | 0 | 0 | 54.247 | 35.081 | [5 empty] | 0 | -0.508 | 276 | 2.328 | 2.1377 | 0.33181 | 0.17647 | 1.9612 | 84.2441
2006-08-10 | 4:37 | 0 | 23.403 | 0 | 0 | 0 | 24.68 | 31.183 | 29.087 | 25.232 | 15.385 | 24.896 | 14.719 | 0 | 0 | 55.93 | 52.492 | 45.154 | 25.355 | 0 | 0 | 54.303 | 35.091 | [5 empty] | 0 | -0.552 | 277 | 2.3102 | 2.1208 | 0.33109 | 0.17647 | 1.9443 | 84.161
2006-08-10 | 4:38 | 0 | 23.403 | 0 | 0 | 0 | 24.607 | 31.183 | 29.136 | 25.112 | 15.533 | 24.992 | 14.719 | 0 | 0 | 55.907 | 52.492 | 45.224 | 25.33 | 0 | 0 | 54.324 | 35.124 | [5 empty] | 0 | -0.505 | 278 | 2.3102 | 2.1208 | 0.33109 | 0.17647 | 1.9443 | 84.161
2006-08-10 | 4:39 | 0 | 23.437 | 0 | 0 | 0 | 24.641 | 31.217 | 29.241 | 25.171 | 15.518 | 25.1 | 14.754 | 0 | 0 | 55.963 | 52.525 | 45.187 | 25.389 | 0 | 0 | 54.336 | 35.103 | [5 empty] | 0 | -0.53 | 279 | 2.3 | 2.1111 | 0.33067 | 0.17647 | 1.9346 | 84.1127
2006-08-10 | 4:40 | 0 | 23.427 | 0 | 0 | 0 | 24.631 | 31.205 | 29.16 | 25.041 | 15.583 | 24.945 | 14.792 | 0 | 0 | 55.883 | 52.469 | 45.292 | 25.33 | 0 | 0 | 54.257 | 35.115 | [5 empty] | 0 | -0.41 | 280 | 2.289 | 2.1006 | 0.33022 | 0.17647 | 1.9241 | 84.0598
2006-08-10 | 4:41 | 0 | 23.452 | 0 | 0 | 0 | 24.582 | 31.254 | 29.111 | 25.065 | 15.707 | 24.945 | 14.817 | 0 | 0 | 55.93 | 52.469 | 45.177 | 25.33 | 0 | 0 | 54.257 | 35.139 | [5 empty] | 0 | -0.483 | 281 | 2.2817 | 2.0937 | 0.32993 | 0.17647 | 1.9172 | 84.0247
2006-08-10 | 4:42 | 0 | 23.403 | 0 | 0 | 0 | 24.68 | 31.183 | 29.062 | 25.232 | 15.606 | 24.896 | 14.792 | 0 | 0 | 55.883 | 52.492 | 45.247 | 25.401 | 0 | 0 | 54.233 | 35.139 | [5 empty] | 0 | -0.552 | 282 | 2.289 | 2.1006 | 0.33022 | 0.17647 | 1.9241 | 84.0598
2006-08-10 | 4:43 | 0 | 23.371 | 0 | 0 | 0 | 24.6 | 31.102 | 29.079 | 25.129 | 15.573 | 24.889 | 14.834 | 0 | 0 | 55.876 | 52.392 | 45.238 | 25.323 | 0 | 0 | 54.203 | 35.084 | [5 empty] | 0 | -0.529 | 283 | 2.2767 | 2.0889 | 0.32973 | 0.17647 | 1.9125 | 84.0008
2006-08-10 | 4:44 | 0 | 23.42 | 0 | 0 | 0 | 24.649 | 31.127 | 29.104 | 25.154 | 15.402 | 24.864 | 14.859 | 0 | 0 | 55.853 | 52.415 | 45.217 | 25.323 | 0 | 0 | 54.203 | 35.084 | [5 empty] | 0 | -0.505 | 284 | 2.2695 | 2.082 | 0.32943 | 0.17647 | 1.9056 | 83.9653
2006-08-10 | 4:45 | 0 | 23.427 | 0 | 0 | 0 | 24.582 | 31.159 | 29.111 | 25.137 | 15.435 | 25.016 | 14.892 | 0 | 0 | 55.883 | 52.445 | 45.154 | 25.33 | 0 | 0 | 54.257 | 35.069 | [5 empty] | 0 | -0.555 | 285 | 2.2598 | 2.0729 | 0.32904 | 0.17647 | 1.8964 | 83.9181
2006-08-10 | 4:46 | 0 | 23.42 | 0 | 0 | 0 | 24.6 | 31.198 | 29.055 | 25.225 | 15.45 | 24.889 | 14.932 | 0 | 0 | 55.853 | 52.438 | 45.194 | 25.323 | 0 | 0 | 54.203 | 35.084 | [5 empty] | 0 | -0.625 | 286 | 2.2482 | 2.0618 | 0.32857 | 0.17647 | 1.8854 | 83.8604
2006-08-10 | 4:47 | 0 | 23.396 | 0 | 0 | 0 | 24.575 | 31.151 | 29.15 | 25.08 | 21.807 | 24.913 | 14.957 | 0 | 0 | 55.9 | 52.415 | 45.147 | 25.274 | 0 | 0 | 54.203 | 35.06 | [5 empty] | 0 | -0.505 | 287 | 2.2409 | 2.0549 | 0.32828 | 0.17647 | 1.8784 | 83.8241
2006-08-10 | 4:48 | 0 | 23.396 | 0 | 0 | 0 | 24.649 | 31.222 | 29.128 | 25.2 | 22.434 | 24.84 | 14.983 | 0 | 0 | 55.853 | 52.392 | 45.194 | 25.323 | 0 | 0 | 54.18 | 35.084 | [5 empty] | 0 | -0.551 | 288 | 2.2334 | 2.0477 | 0.32797 | 0.17647 | 1.8712 | 83.786
2006-08-10 | 4:49 | 0 | 23.396 | 1 | 0 | 0 | 24.649 | 31.247 | 29.104 | 25.178 | 19.475 | 24.864 | 14.957 | 0 | 0 | 55.853 | 52.438 | 45.17 | 25.298 | 0 | 0 | 54.203 | 35.084 | [5 empty] | 0 | -0.529 | 289 | 2.2409 | 2.0549 | 0.32828 | 0.17647 | 1.8784 | 83.8241
2006-08-10 | 4:50 | 0 | 23.396 | 0 | 0 | 0 | 24.6 | 31.296 | 29.104 | 25.2 | 17.871 | 24.84 | 14.932 | 0 | 0 | 55.809 | 52.415 | 45.147 | 25.323 | 0 | 0 | 54.156 | 35.038 | [5 empty] | 0 | -0.6 | 290 | 2.2482 | 2.0618 | 0.32857 | 0.17647 | 1.8854 | 83.8604
2006-08-10 | 4:51 | 0 | 23.396 | 0 | 0 | 0 | 24.649 | 31.343 | 29.104 | 25.034 | 17.253 | 24.864 | 14.957 | 0 | 0 | 55.9 | 52.415 | 45.124 | 25.298 | 0 | 0 | 54.089 | 35.038 | [5 empty] | 0 | -0.385 | 291 | 2.2409 | 2.0549 | 0.32828 | 0.17647 | 1.8784 | 83.8241
2006-08-10 | 4:52 | 0 | 23.396 | 0 | 0 | 0 | 24.649 | 31.296 | 29.03 | 25.225 | 17.006 | 24.864 | 14.882 | 0 | 0 | 55.832 | 52.415 | 45.147 | 25.298 | 0 | 0 | 54.089 | 35.06 | [5 empty] | 0 | -0.576 | 292 | 2.2628 | 2.0757 | 0.32916 | 0.17647 | 1.8992 | 83.9325
2006-08-10 | 4:53 | 0 | 23.42 | 0 | 0 | 0 | 24.6 | 31.296 | 29.055 | 25.105 | 16.685 | 24.889 | 15.008 | 0 | 0 | 55.832 | 52.392 | 45.217 | 25.298 | 0 | 0 | 54.112 | 35.108 | [5 empty] | 0 | -0.505 | 293 | 2.2261 | 2.0408 | 0.32768 | 0.17647 | 1.8643 | 83.7491
2006-08-10 | 4:54 | 0 | 23.342 | 0 | 0 | 0 | 24.546 | 31.242 | 29.074 | 25.051 | 16.408 | 24.859 | 14.978 | 0 | 0 | 55.804 | 52.387 | 45.072 | 25.293 | 0 | 0 | 54.128 | 35.031 | [5 empty] | 0 | -0.505 | 294 | 2.2348 | 2.0491 | 0.32803 | 0.17647 | 1.8726 | 83.7933
2006-08-10 | 4:55 | 0 | 23.366 | 0 | 0 | 0 | 24.619 | 31.242 | 29.001 | 25.124 | 16.31 | 24.835 | 15.025 | 0 | 0 | 55.781 | 52.364 | 45.189 | 25.293 | 0 | 0 | 54.128 | 35.055 | [5 empty] | 0 | -0.505 | 295 | 2.2211 | 2.0361 | 0.32748 | 0.17647 | 1.8596 | 83.724
2006-08-10 | 4:56 | 0 | 23.366 | 0 | 0 | 0 | 24.595 | 31.289 | 29.001 | 25.1 | 16.36 | 24.967 | 14.988 | 0 | 0 | 55.839 | 52.354 | 45.086 | 25.257 | 0 | 0 | 54.142 | 34.998 | [5 empty] | 0 | -0.505 | 296 | 2.2319 | 2.0463 | 0.32791 | 0.17647 | 1.8699 | 83.7787
2006-08-10 | 4:57 | 0 | 23.376 | 0 | 0 | 0 | 24.627 | 31.227 | 28.986 | 25.11 | 16.32 | 24.845 | 14.887 | 0 | 0 | 55.767 | 52.375 | 45.107 | 25.301 | 0 | 0 | 54.117 | 35.043 | [5 empty] | 0 | -0.483 | 297 | 2.2613 | 2.0743 | 0.3291 | 0.17647 | 1.8978 | 83.9253
2006-08-10 | 4:58 | 0 | 23.398 | 0 | 0 | 0 | 24.555 | 31.252 | 29.06 | 24.989 | 16.443 | 24.869 | 15.035 | 0 | 0 | 55.813 | 52.352 | 45.061 | 25.279 | 0 | 0 | 54.208 | 35.16 | [5 empty] | 0 | -0.434 | 298 | 2.2182 | 2.0333 | 0.32736 | 0.17647 | 1.8568 | 83.7091
2006-08-10 | 4:59 | 0 | 23.351 | 0 | 0 | 0 | 24.531 | 31.227 | 29.035 | 25.159 | 16.368 | 24.869 | 15.133 | 0 | 0 | 55.79 | 52.329 | 45.107 | 25.279 | 0 | 0 | 54.093 | 35.065 | [5 empty] | 0 | -0.628 | 299 | 2.1897 | 2.0062 | 0.3262 | 0.17647 | 1.8297 | 83.5612
2006-08-10 | 5:00 | 0 | 23.376 | 0 | 0 | 0 | 24.58 | 31.203 | 29.011 | 25.11 | 16.27 | 24.845 | 15.133 | 0 | 0 | 55.746 | 52.282 | 45.152 | 25.254 | 0 | 0 | 54.072 | 35.065 | [5 empty] | 0 | -0.53 | 300 | 2.1897 | 2.0062 | 0.3262 | 0.17647 | 1.8297 | 83.5612
2006-08-10 | 5:01 | 0 | 23.351 | 0 | 0 | 0 | 24.58 | 31.227 | 29.011 | 25.181 | 16.197 | 24.82 | 15.159 | 0 | 0 | 55.746 | 52.305 | 45.152 | 25.301 | 0 | 0 | 54.049 | 35.019 | [5 empty] | 0 | -0.601 | 301 | 2.1821 | 1.999 | 0.32589 | 0.17647 | 1.8225 | 83.5213
2006-08-10 | 5:02 | 0 | 23.327 | 0 | 0 | 0 | 24.506 | 31.178 | 29.011 | 25.014 | 16.295 | 25.014 | 15.133 | 0 | 0 | 55.767 | 52.329 | 45.061 | 25.279 | 0 | 0 | 54.026 | 34.995 | [5 empty] | 0 | -0.508 | 302 | 2.1897 | 2.0062 | 0.3262 | 0.17647 | 1.8297 | 83.5612
2006-08-10 | 5:03 | 0 | 23.351 | 0 | 0 | 0 | 24.58 | 31.203 | 29.035 | 25.036 | 16.32 | 24.94 | 15.209 | 0 | 0 | 55.746 | 52.352 | 45.175 | 25.254 | 0 | 0 | 54.072 | 35.043 | [5 empty] | 0 | -0.456 | 303 | 2.1675 | 1.9851 | 0.3253 | 0.17647 | 1.8087 | 83.4439
2006-08-10 | 5:04 | 0 | 23.376 | 0 | 0 | 0 | 24.555 | 31.203 | 29.131 | 24.965 | 16.468 | 24.94 | 15.159 | 0 | 0 | 55.767 | 52.305 | 45.061 | 25.254 | 0 | 0 | 54.093 | 35.065 | [5 empty] | 0 | -0.41 | 304 | 2.1821 | 1.999 | 0.32589 | 0.17647 | 1.8225 | 83.5213
2006-08-10 | 5:05 | 0 | 23.376 | 0 | 0 | 0 | 24.58 | 31.156 | 28.986 | 25.134 | 16.468 | 24.869 | 15.108 | 0 | 0 | 55.722 | 52.329 | 45.107 | 25.301 | 0 | 0 | 54.072 | 35.043 | [5 empty] | 0 | -0.554 | 305 | 2.197 | 2.0131 | 0.3265 | 0.17647 | 1.8366 | 83.5993
2006-08-10 | 5:06 | 0 | 23.376 | 0 | 0 | 0 | 24.531 | 31.276 | 28.986 | 24.989 | 16.345 | 24.894 | 15.234 | 0 | 0 | 55.746 | 52.305 | 45.131 | 25.301 | 0 | 0 | 54.187 | 35.065 | [5 empty] | 0 | -0.458 | 306 | 2.1603 | 1.9782 | 0.32501 | 0.17647 | 1.8018 | 83.4047
2006-08-10 | 5:07 | 0 | 23.351 | 0 | 0 | 0 | 24.531 | 31.252 | 29.011 | 25.014 | 16.468 | 24.869 | 15.209 | 0 | 0 | 55.699 | 52.305 | 45.061 | 25.279 | 0 | 0 | 54.072 | 34.995 | [5 empty] | 0 | -0.483 | 307 | 2.1675 | 1.9851 | 0.3253 | 0.17647 | 1.8087 | 83.4439
2006-08-10 | 5:08 | 0 | 23.32 | 0 | 0 | 0 | 24.524 | 31.171 | 28.932 | 25.053 | 16.187 | 24.813 | 15.126 | 0 | 0 | 55.645 | 52.231 | 45.077 | 25.247 | 0 | 0 | 54.063 | 34.964 | [5 empty] | 0 | -0.529 | 308 | 2.1917 | 2.0081 | 0.32628 | 0.17647 | 1.8317 | 83.5719
2006-08-10 | 5:09 | 0 | 23.32 | 0 | 0 | 0 | 24.524 | 31.124 | 29.052 | 24.982 | 16.385 | 24.933 | 15.076 | 0 | 0 | 55.669 | 52.252 | 45.054 | 25.222 | 0 | 0 | 54.086 | 35.012 | [5 empty] | 0 | -0.458 | 309 | 2.2063 | 2.022 | 0.32687 | 0.17647 | 1.8455 | 83.6477
2006-08-10 | 5:10 | 0 | 23.351 | 0 | 0 | 0 | 24.531 | 31.227 | 29.035 | 25.014 | 16.295 | 24.869 | 15.108 | 0 | 0 | 55.699 | 52.282 | 45.037 | 25.254 | 0 | 0 | 54.026 | 34.995 | [5 empty] | 0 | -0.483 | 310 | 2.197 | 2.0131 | 0.3265 | 0.17647 | 1.8366 | 83.5993
2006-08-10 | 5:11 | 0 | 23.32 | 0 | 0 | 0 | 24.499 | 31.146 | 29.052 | 24.982 | 16.584 | 24.837 | 15.028 | 0 | 0 | 55.645 | 52.231 | 45.077 | 25.247 | 0 | 0 | 53.995 | 34.964 | [5 empty] | 0 | -0.483 | 311 | 2.2202 | 2.0352 | 0.32744 | 0.17647 | 1.8588 | 83.7195
2006-08-10 | 5:12 | 0 | 23.344 | 0 | 0 | 0 | 24.524 | 31.171 | 28.954 | 24.933 | 16.436 | 24.837 | 15.003 | 0 | 0 | 55.692 | 52.231 | 45.054 | 25.222 | 0 | 0 | 54.019 | 34.964 | [5 empty] | 0 | -0.409 | 312 | 2.2275 | 2.0422 | 0.32774 | 0.17647 | 1.8657 | 83.7565
2006-08-10 | 5:13 | 0 | 23.32 | 0 | 0 | 0 | 24.499 | 31.171 | 28.954 | 24.933 | 16.483 | 24.862 | 15.053 | 0 | 0 | 55.692 | 52.207 | 45.03 | 25.222 | 0 | 0 | 53.995 | 34.988 | [5 empty] | 0 | -0.434 | 313 | 2.213 | 2.0283 | 0.32715 | 0.17647 | 1.8519 | 83.6822
2006-08-10 | 5:14 | 0 | 23.351 | 0 | 0 | 0 | 24.531 | 31.156 | 29.035 | 25.014 | 16.468 | 24.869 | 14.985 | 0 | 0 | 55.676 | 52.261 | 45.061 | 25.279 | 0 | 0 | 54.049 | 34.995 | [5 empty] | 0 | -0.483 | 314 | 2.2328 | 2.0472 | 0.32795 | 0.17647 | 1.8707 | 83.7831
2006-08-10 | 5:15 | 0 | 23.32 | 0 | 0 | 0 | 24.548 | 31.146 | 29.003 | 25.004 | 16.657 | 24.982 | 15.101 | 0 | 0 | 55.645 | 52.231 | 45.077 | 25.247 | 0 | 0 | 54.019 | 34.988 | [5 empty] | 0 | -0.456 | 315 | 2.199 | 2.015 | 0.32658 | 0.17647 | 1.8386 | 83.6099
2006-08-10 | 5:16 | 0 | 23.295 | 0 | 0 | 0 | 24.474 | 31.075 | 29.052 | 24.982 | 16.335 | 24.992 | 14.942 | 0 | 0 | 55.655 | 52.214 | 45.177 | 25.235 | 0 | 0 | 53.981 | 34.974 | [5 empty] | 0 | -0.508 | 316 | 2.2453 | 2.0591 | 0.32845 | 0.17647 | 1.8826 | 83.8459
2006-08-10 | 5:17 | 0 | 23.305 | 0 | 0 | 0 | 24.509 | 31.107 | 29.013 | 24.943 | 16.395 | 24.943 | 14.915 | 0 | 0 | 55.606 | 52.189 | 45.014 | 25.23 | 0 | 0 | 54 | 34.923 | [5 empty] | 0 | -0.434 | 317 | 2.2532 | 2.0665 | 0.32877 | 0.17647 | 1.8901 | 83.885
2006-08-10 | 5:18 | 0 | 23.305 | 0 | 0 | 0 | 24.484 | 31.107 | 28.989 | 24.918 | 16.297 | 25.038 | 14.864 | 0 | 0 | 55.652 | 52.168 | 45.014 | 25.208 | 0 | 0 | 54.023 | 34.947 | [5 empty] | 0 | -0.434 | 318 | 2.268 | 2.0806 | 0.32938 | 0.17647 | 1.9042 | 83.9582
2006-08-10 | 5:19 | 0 | 23.305 | 0 | 0 | 0 | 24.509 | 31.058 | 28.964 | 25.038 | 16.494 | 25.014 | 14.814 | 0 | 0 | 55.629 | 52.189 | 45.105 | 25.23 | 0 | 0 | 54 | 34.923 | [5 empty] | 0 | -0.529 | 319 | 2.2826 | 2.0945 | 0.32997 | 0.17647 | 1.918 | 84.029
2006-08-10 | 5:20 | 0 | 23.273 | 0 | 0 | 0 | 24.477 | 31.051 | 29.028 | 24.933 | 16.24 | 25.056 | 14.807 | 0 | 0 | 55.552 | 52.137 | 45.007 | 25.198 | 0 | 0 | 54.016 | 34.916 | [5 empty] | 0 | -0.456 | 320 | 2.2846 | 2.0964 | 0.33005 | 0.17647 | 1.92 | 84.0388
2006-08-10 | 5:21 | 0 | 23.273 | 0 | 0 | 0 | 24.452 | 31.051 | 28.957 | 24.933 | 16.363 | 24.982 | 14.709 | 0 | 0 | 55.529 | 52.137 | 44.96 | 25.198 | 0 | 0 | 53.97 | 34.916 | [5 empty] | 0 | -0.481 | 321 | 2.3131 | 2.1235 | 0.3312 | 0.17647 | 1.9471 | 84.1747
2006-08-10 | 5:22 | 0 | 23.273 | 0 | 0 | 0 | 24.452 | 31.075 | 28.908 | 24.958 | 16.265 | 25.031 | 14.709 | 0 | 0 | 55.575 | 52.091 | 45.03 | 25.198 | 0 | 0 | 53.949 | 34.964 | [5 empty] | 0 | -0.506 | 322 | 2.3131 | 2.1235 | 0.3312 | 0.17647 | 1.9471 | 84.1747
2006-08-10 | 5:23 | 0 | 23.28 | 0 | 0 | 0 | 24.533 | 31.132 | 28.964 | 24.943 | 16.074 | 25.159 | 14.741 | 0 | 0 | 55.559 | 52.189 | 45.037 | 25.23 | 0 | 0 | 53.979 | 34.923 | [5 empty] | 0 | -0.41 | 323 | 2.3038 | 2.1147 | 0.33083 | 0.17647 | 1.9382 | 84.1307
2006-08-10 | 5:24 | 0 | 23.28 | 0 | 0 | 0 | 24.46 | 31.132 | 28.94 | 25.038 | 16.124 | 25.11 | 14.716 | 0 | 0 | 55.559 | 52.189 | 45.105 | 25.23 | 0 | 0 | 53.956 | 34.923 | [5 empty] | 0 | -0.578 | 324 | 2.3111 | 2.1216 | 0.33112 | 0.17647 | 1.9451 | 84.1651
2006-08-10 | 5:25 | 0 | 23.248 | 0 | 0 | 0 | 24.452 | 31.051 | 28.981 | 24.958 | 15.893 | 25.151 | 14.633 | 0 | 0 | 55.552 | 52.114 | 45.03 | 25.222 | 0 | 0 | 53.902 | 34.94 | [5 empty] | 0 | -0.506 | 325 | 2.3353 | 2.1446 | 0.3321 | 0.17647 | 1.9681 | 84.2778
2006-08-10 | 5:26 | 0 | 23.298 | 0 | 0 | 0 | 24.428 | 31.075 | 29.003 | 24.911 | 15.968 | 25.198 | 14.709 | 0 | 0 | 55.599 | 52.137 | 44.937 | 25.222 | 0 | 0 | 53.925 | 34.871 | [5 empty] | 0 | -0.483 | 326 | 2.3131 | 2.1235 | 0.3312 | 0.17647 | 1.9471 | 84.1747
2006-08-10 | 5:27 | 0 | 23.248 | 0 | 0 | 0 | 24.428 | 31.051 | 28.932 | 24.958 | 15.87 | 25.198 | 14.611 | 0 | 0 | 55.552 | 52.114 | 44.916 | 25.198 | 0 | 0 | 53.879 | 34.871 | [5 empty] | 0 | -0.53 | 327 | 2.3417 | 2.1507 | 0.33236 | 0.17647 | 1.9742 | 84.3073
2006-08-10 | 5:28 | 0 | 23.224 | 0 | 0 | 0 | 24.452 | 31.075 | 28.957 | 24.862 | 15.845 | 25.078 | 14.658 | 0 | 0 | 55.529 | 52.137 | 45.03 | 25.222 | 0 | 0 | 53.832 | 34.892 | [5 empty] | 0 | -0.41 | 328 | 2.328 | 2.1377 | 0.33181 | 0.17647 | 1.9612 | 84.2441
2006-08-10 | 5:29 | 0 | 23.28 | 0 | 0 | 0 | 24.46 | 31.083 | 28.964 | 25.014 | 15.777 | 25.279 | 14.666 | 0 | 0 | 55.582 | 52.144 | 44.967 | 25.23 | 0 | 0 | 53.886 | 34.902 | [5 empty] | 0 | -0.554 | 329 | 2.3257 | 2.1355 | 0.33171 | 0.17647 | 1.959 | 84.2333
2006-08-10 | 5:30 | 0 | 23.224 | 0 | 0 | 0 | 24.501 | 31.026 | 28.883 | 25.056 | 15.993 | 25.078 | 14.633 | 0 | 0 | 55.505 | 52.044 | 45.007 | 25.198 | 0 | 0 | 53.832 | 34.916 | [5 empty] | 0 | -0.555 | 330 | 2.3353 | 2.1446 | 0.3321 | 0.17647 | 1.9681 | 84.2778
2006-08-10 | 5:31 | 0 | 23.224 | 0 | 0 | 0 | 24.428 | 31.026 | 28.981 | 24.933 | 15.918 | 25.247 | 14.734 | 0 | 0 | 55.529 | 52.044 | 45.075 | 25.198 | 0 | 0 | 53.811 | 34.871 | [5 empty] | 0 | -0.505 | 331 | 2.3059 | 2.1166 | 0.33091 | 0.17647 | 1.9402 | 84.1404
2006-08-10 | 5:32 | 0 | 23.224 | 0 | 0 | 0 | 24.428 | 31.004 | 28.957 | 24.958 | 15.795 | 25.222 | 14.709 | 0 | 0 | 55.484 | 52.044 | 44.984 | 25.176 | 0 | 0 | 53.811 | 34.871 | [5 empty] | 0 | -0.53 | 332 | 2.3131 | 2.1235 | 0.3312 | 0.17647 | 1.9471 | 84.1747
2006-08-10 | 5:33 | 0 | 23.224 | 0 | 0 | 0 | 27.535 | 31.075 | 28.981 | 25.031 | 19.277 | 25.176 | 14.734 | 0 | 0 | 51.587 | 52.091 | 45.441 | 25.198 | 0 | 0 | 53.811 | 34.871 | [5 empty] | 0 | 2.504 | 333 | 2.3059 | 2.1166 | 0.33091 | 0.17647 | 1.9402 | 84.1404
2006-08-10 | 5:34 | 1 | 23.273 | 0 | 15 | 0 | 50.051 | 31.026 | 32.377 | 44.314 | 45.901 | 25.247 | 14.734 | 0 | 0 | 52.571 | 51.885 | 47.803 | 25.176 | 0 | 0 | 53.811 | 34.447 | [5 empty] | 23.273 | 5.737 | 334 | 2.3059 | 2.1166 | 0.33091 | 0.17647 | 1.9402 | 84.1404
2006-08-10 | 5:35 | 1 | 23.273 | 0 | 15 | 0 | 62.222 | 31.026 | 35.411 | 52.686 | 56.462 | 25.078 | 14.734 | 1 | 0 | 60.677 | 51.472 | 54.268 | 25.198 | 0 | 0 | 53.787 | 34.354 | [5 empty] | 23.273 | 9.536 | 335 | 2.3059 | 2.1166 | 0.33091 | 0.17647 | 1.9402 | 84.1404
2006-08-10 | 5:36 | 1 | 23.273 | 0 | 15 | 0 | 68.018 | 31.026 | 38.629 | 58.502 | 56.754 | 25.308 | 14.794 | 1 | 0 | 66.606 | 51.507 | 58.851 | 25.21 | 0 | 0 | 53.778 | 37.256 | [5 empty] | 23.273 | 9.516 | 336 | 2.2884 | 2.1 | 0.3302 | 0.17647 | 1.9236 | 84.057
2006-08-10 | 5:37 | 1 | 23.258 | 1 | 15 | 0 | 70.334 | 30.989 | 41.224 | 61.291 | 56.875 | 25.161 | 14.867 | 0 | 0 | 69.127 | 51.871 | 61.448 | 25.208 | 0 | 0 | 53.776 | 40.095 | [5 empty] | 23.258 | 9.043 | 337 | 2.2671 | 2.0798 | 0.32934 | 0.17647 | 1.9033 | 83.9539
2006-08-10 | 5:38 | 0 | 23.209 | 0 | 14 | 0 | 70.994 | 31.014 | 43.173 | 62.749 | 57.952 | 25.232 | 14.89 | 0 | 0 | 70.093 | 52.56 | 62.884 | 25.186 | 0 | 0 | 53.797 | 42.14 | [5 empty] | 0 | 8.245 | 338 | 2.2604 | 2.0734 | 0.32907 | 0.17647 | 1.897 | 83.921
2006-08-10 | 5:39 | 1 | 23.204 | 0 | 15 | 1 | 71.166 | 31.009 | 44.783 | 63.641 | 59.561 | 25.347 | 14.837 | 0 | 1 | 70.529 | 53.426 | 63.753 | 25.301 | 0 | 0 | 54.068 | 43.685 | [5 empty] | 23.204 | 7.525 | 339 | 2.2759 | 2.0881 | 0.32969 | 0.17647 | 1.9116 | 83.9965
2006-08-10 | 5:40 | 1 | 23.234 | 0 | 15 | 0 | 71.28 | 31.134 | 45.957 | 64.273 | 60.574 | 25.306 | 14.867 | 1 | 0 | 70.643 | 54.119 | 64.451 | 25.208 | 0 | 0 | 54.233 | 44.741 | [5 empty] | 23.234 | 7.007 | 0 | 2.2671 | 2.0798 | 0.32934 | 0.17647 | 1.9033 | 83.9539
2006-08-10 | 5:41 | 0 | 23.209 | 0 | 15 | 0 | 71.258 | 31.134 | 46.921 | 64.855 | 61.336 | 25.306 | 14.867 | 0 | 0 | 70.708 | 54.737 | 64.924 | 25.232 | 0 | 0 | 54.6 | 45.59 | [5 empty] | 0 | 6.403 | 1 | 2.2671 | 2.0798 | 0.64067 | 0.4878 | 1.592 | 70.2214
2006-08-10 | 5:42 | 1 | 23.185 | 0 | 15 | 0 | 71.171 | 31.254 | 47.791 | 65.328 | 61.583 | 25.352 | 14.94 | 0 | 0 | 70.797 | 55.379 | 65.529 | 25.208 | 0 | 0 | 54.943 | 46.37 | [5 empty] | 23.185 | 5.843 | 2 | 2.2459 | 2.0596 | 0.63981 | 0.4878 | 1.5718 | 69.9863
2006-08-10 | 5:43 | 0 | 23.209 | 1 | 12 | 0 | 71.104 | 31.325 | 47.745 | 65.595 | 58.603 | 25.352 | 14.915 | 0 | 0 | 70.753 | 55.93 | 65.686 | 25.257 | 0 | 0 | 55.265 | 47.056 | [5 empty] | 0 | 5.509 | 3 | 2.2532 | 2.0665 | 0.64011 | 0.4878 | 1.5787 | 70.0673
2006-08-10 | 5:44 | 0 | 23.209 | 0 | 0 | 0 | 70.489 | 31.59 | 47.882 | 65.259 | 47.539 | 25.377 | 14.94 | 0 | 0 | 69.655 | 56.451 | 64.789 | 25.232 | 0 | 0 | 55.678 | 46.942 | [5 empty] | 0 | 5.23 | 4 | 2.2459 | 2.0596 | 0.63981 | 0.4878 | 1.5718 | 69.9863
2006-08-10 | 5:45 | 0 | 23.18 | 0 | 0 | 0 | 69.804 | 31.754 | 47.397 | 64.693 | 39.528 | 25.396 | 14.96 | 0 | 0 | 68.002 | 56.759 | 62.318 | 25.203 | 0 | 0 | 56.016 | 46.594 | [5 empty] | 0 | 5.111 | 5 | 2.24 | 2.0541 | 0.63958 | 0.4878 | 1.5663 | 69.9211
2006-08-10 | 5:46 | 0 | 23.209 | 0 | 0 | 0 | 69.084 | 31.953 | 47.035 | 63.981 | 34.691 | 25.401 | 15.113 | 0 | 0 | 66.761 | 57.078 | 59.769 | 25.257 | 0 | 0 | 56.293 | 46.162 | [5 empty] | 0 | 5.103 | 6 | 2.1955 | 2.0117 | 0.63777 | 0.4878 | 1.5239 | 69.4111
2006-08-10 | 5:47 | 0 | 23.209 | 0 | 0 | 0 | 68.293 | 32.144 | 46.851 | 63.153 | 30.097 | 25.595 | 15.186 | 0 | 0 | 65.841 | 57.279 | 57.929 | 25.33 | 0 | 0 | 56.608 | 45.843 | [5 empty] | 0 | 5.14 | 7 | 2.1742 | 1.9915 | 0.63691 | 0.4878 | 1.5037 | 69.1604
2006-08-10 | 5:48 | 0 | 23.185 | 0 | 0 | 0 | 67.523 | 32.409 | 46.599 | 62.414 | 26.87 | 25.521 | 15.287 | 0 | 0 | 65.079 | 57.414 | 56.494 | 25.232 | 0 | 0 | 56.741 | 45.362 | [5 empty] | 0 | 5.109 | 8 | 2.1448 | 1.9636 | 0.63572 | 0.4878 | 1.4758 | 68.8053
2006-08-10 | 5:49 | 0 | 23.155 | 0 | 0 | 0 | 66.756 | 32.572 | 46.295 | 61.759 | 25.156 | 25.517 | 15.33 | 0 | 0 | 64.515 | 57.475 | 55.466 | 25.203 | 0 | 0 | 56.827 | 45.012 | [5 empty] | 0 | 4.997 | 9 | 2.1323 | 1.9517 | 0.63521 | 0.4878 | 1.4639 | 68.6511
2006-08-10 | 5:50 | 0 | 23.155 | 0 | 0 | 0 | 65.994 | 32.83 | 46.043 | 61.063 | 23.3 | 25.612 | 15.38 | 0 | 0 | 64.089 | 57.567 | 54.642 | 25.203 | 0 | 0 | 56.893 | 44.645 | [5 empty] | 0 | 4.931 | 10 | 2.1177 | 1.9378 | 0.63462 | 0.4878 | 1.45 | 68.4696
2006-08-10 | 5:51 | 0 | 23.18 | 0 | 0 | 0 | 65.321 | 32.972 | 45.882 | 60.412 | 22.653 | 25.566 | 15.428 | 0 | 0 | 63.753 | 57.633 | 54.068 | 25.227 | 0 | 0 | 57.005 | 44.367 | [5 empty] | 0 | 4.909 | 11 | 2.1038 | 1.9245 | 0.63405 | 0.4878 | 1.4367 | 68.293
2006-08-10 | 5:52 | 0 | 23.18 | 0 | 0 | 0 | 64.559 | 33.23 | 45.724 | 59.719 | 22.533 | 25.637 | 15.428 | 0 | 0 | 63.507 | 57.678 | 53.631 | 25.203 | 0 | 0 | 57.005 | 44.061 | [5 empty] | 0 | 4.84 | 12 | 2.1038 | 1.9245 | 0.63405 | 0.4878 | 1.4367 | 68.293
2006-08-10 | 5:53 | 0 | 23.185 | 0 | 0 | 0 | 63.847 | 33.493 | 45.499 | 59.096 | 21.983 | 25.691 | 15.36 | 1 | 0 | 63.265 | 57.749 | 53.064 | 25.257 | 0 | 0 | 57.167 | 43.786 | [5 empty] | 0 | 4.751 | 13 | 2.1236 | 1.9434 | 0.63486 | 0.4878 | 1.4555 | 68.5425
2006-08-10 | 5:54 | 0 | 23.185 | 0 | 0 | 0 | 63.176 | 33.73 | 45.383 | 58.468 | 21.672 | 25.762 | 15.36 | 0 | 0 | 63.062 | 57.772 | 52.651 | 25.257 | 0 | 0 | 57.213 | 43.549 | [5 empty] | 0 | 4.708 | 14 | 2.1236 | 1.9434 | 0.63486 | 0.4878 | 1.4555 | 68.5425
2006-08-10 | 5:55 | 0 | 23.133 | 0 | 0 | 0 | 62.475 | 33.864 | 45.035 | 57.879 | 21.449 | 25.612 | 15.33 | 0 | 0 | 62.833 | 57.79 | 52.508 | 25.301 | 0 | 0 | 57.14 | 43.262 | [5 empty] | 0 | 4.596 | 15 | 2.1323 | 1.9517 | 0.63521 | 0.4878 | 1.4639 | 68.6511
2006-08-10 | 5:56 | 0 | 23.209 | 0 | 0 | 0 | 61.786 | 34.127 | 44.879 | 57.167 | 20.779 | 25.691 | 15.309 | 0 | 0 | 62.681 | 57.84 | 52.147 | 25.257 | 0 | 0 | 57.236 | 43.08 | [5 empty] | 0 | 4.619 | 16 | 2.1384 | 1.9575 | 0.63546 | 0.4878 | 1.4697 | 68.7267
2006-08-10 | 5:57 | 0 | 23.185 | 0 | 0 | 0 | 61.113 | 34.316 | 44.72 | 56.652 | 20.949 | 25.666 | 15.309 | 0 | 0 | 62.548 | 57.884 | 51.941 | 25.281 | 0 | 0 | 57.256 | 42.87 | [5 empty] | 0 | 4.461 | 17 | 2.1384 | 1.9575 | 0.63546 | 0.4878 | 1.4697 | 68.7267
2006-08-10 | 5:58 | 0 | 23.155 | 0 | 0 | 0 | 60.435 | 34.428 | 44.415 | 56.016 | 20.654 | 25.686 | 15.257 | 0 | 0 | 62.363 | 57.856 | 51.799 | 25.252 | 0 | 0 | 57.252 | 42.652 | [5 empty] | 0 | 4.419 | 18 | 2.1536 | 1.9719 | 0.63607 | 0.4878 | 1.4841 | 68.9118
2006-08-10 | 5:59 | 0 | 23.155 | 0 | 0 | 0 | 59.785 | 34.617 | 44.133 | 55.375 | 20.701 | 25.732 | 15.279 | 0 | 0 | 62.252 | 57.902 | 51.638 | 25.252 | 0 | 0 | 57.32 | 42.487 | [5 empty] | 0 | 4.41 | 19 | 2.1472 | 1.9658 | 0.63581 | 0.4878 | 1.478 | 68.8338
2006-08-10 | 6:00 | 0 | 23.163 | 0 | 0 | 0 | 59.096 | 34.95 | 43.831 | 54.966 | 20.924 | 25.666 | 15.287 | 0 | 0 | 62.21 | 57.884 | 51.71 | 25.281 | 0 | 0 | 57.348 | 42.305 | [5 empty] | 0 | 4.13 | 20 | 2.1448 | 1.9636 | 0.63572 | 0.4878 | 1.4758 | 68.8053
2006-08-10 | 6:01 | 0 | 23.133 | 0 | 0 | 0 | 58.463 | 35.227 | 43.64 | 54.252 | 20.725 | 25.661 | 15.304 | 0 | 0 | 62.094 | 57.925 | 51.409 | 25.252 | 0 | 0 | 57.432 | 42.111 | [5 empty] | 0 | 4.211 | 21 | 2.1399 | 1.9589 | 0.63552 | 0.4878 | 1.471 | 68.7446
2006-08-10 | 6:02 | 0 | 23.163 | 0 | 0 | 0 | 57.884 | 35.397 | 43.408 | 53.682 | 19.88 | 25.691 | 15.309 | 0 | 0 | 62.099 | 57.975 | 51.344 | 25.281 | 0 | 0 | 57.482 | 41.999 | [5 empty] | 0 | 4.202 | 22 | 2.1384 | 1.9575 | 0.63546 | 0.4878 | 1.4697 | 68.7267
2006-08-10 | 6:03 | 0 | 23.133 | 0 | 0 | 0 | 57.252 | 35.51 | 43.193 | 53.083 | 19.181 | 25.661 | 15.279 | 0 | 0 | 62.005 | 57.925 | 51.316 | 25.276 | 0 | 0 | 57.432 | 41.853 | [5 empty] | 0 | 4.169 | 23 | 2.1472 | 1.9658 | 0.63581 | 0.4878 | 1.478 | 68.8338
2006-08-10 | 6:04 | 0 | 23.109 | 0 | 0 | 0 | 56.713 | 35.627 | 43.051 | 52.555 | 19.38 | 25.612 | 15.257 | 0 | 0 | 61.87 | 57.925 | 51.248 | 25.252 | 0 | 0 | 57.409 | 41.664 | [5 empty] | 0 | 4.158 | 24 | 2.1536 | 1.9719 | 0.63607 | 0.4878 | 1.4841 | 68.9118
2006-08-10 | 6:05 | 0 | 23.109 | 0 | 0 | 0 | 56.131 | 35.768 | 42.841 | 52.119 | 19.282 | 25.757 | 15.279 | 0 | 0 | 61.87 | 57.948 | 51.225 | 25.301 | 0 | 0 | 57.432 | 41.523 | [5 empty] | 0 | 4.012 | 25 | 2.1472 | 1.9658 | 0.63581 | 0.4878 | 1.478 | 68.8338
2006-08-10 | 6:06 | 0 | 23.138 | 0 | 0 | 0 | 55.608 | 35.914 | 42.657 | 51.619 | 19.706 | 25.811 | 15.309 | 0 | 0 | 61.829 | 57.998 | 51.185 | 25.306 | 0 | 0 | 57.526 | 41.434 | [5 empty] | 0 | 3.989 | 26 | 2.1384 | 1.9575 | 0.63546 | 0.4878 | 1.4697 | 68.7267
2006-08-10 | 6:07 | 0 | 23.133 | 0 | 0 | 0 | 55.008 | 36.002 | 42.37 | 51.04 | 19.307 | 25.661 | 15.304 | 0 | 0 | 61.736 | 57.971 | 51.271 | 25.276 | 0 | 0 | 57.432 | 41.265 | [5 empty] | 0 | 3.968 | 27 | 2.1399 | 1.9589 | 0.63552 | 0.4878 | 1.471 | 68.7446
2006-08-10 | 6:08 | 0 | 23.133 | 0 | 0 | 0 | 54.481 | 36.096 | 42.276 | 50.606 | 19.231 | 25.732 | 15.257 | 0 | 0 | 61.645 | 57.971 | 51.134 | 25.276 | 0 | 0 | 57.455 | 41.171 | [5 empty] | 0 | 3.875 | 28 | 2.1536 | 1.9719 | 0.63607 | 0.4878 | 1.4841 | 68.9118
2006-08-10 | 6:09 | 0 | 23.138 | 0 | 0 | 0 | 54.005 | 36.172 | 42.071 | 50.107 | 19.189 | 25.74 | 15.309 | 0 | 0 | 61.606 | 57.975 | 51.115 | 25.281 | 0 | 0 | 57.482 | 41.059 | [5 empty] | 0 | 3.898 | 29 | 2.1384 | 1.9575 | 0.63546 | 0.4878 | 1.4697 | 68.7267
2006-08-10 | 6:10 | 0 | 23.109 | 0 | 0 | 0 | 53.472 | 36.332 | 41.736 | 49.598 | 19.282 | 25.612 | 15.355 | 0 | 0 | 61.489 | 57.971 | 51.04 | 25.276 | 0 | 0 | 57.498 | 40.937 | [5 empty] | 0 | 3.874 | 30 | 2.125 | 1.9447 | 0.63492 | 0.4878 | 1.4569 | 68.5607
2006-08-10 | 6:11 | 0 | 23.163 | 0 | 0 | 0 | 53.017 | 36.454 | 41.576 | 49.327 | 19.681 | 25.571 | 15.335 | 0 | 0 | 61.425 | 57.998 | 51.092 | 25.401 | 0 | 0 | 57.437 | 40.848 | [5 empty] | 0 | 3.69 | 31 | 2.1308 | 1.9503 | 0.63515 | 0.4878 | 1.4625 | 68.6331
2006-08-10 | 6:12 | 0 | 23.109 | 0 | 0 | 0 | 52.485 | 36.473 | 41.36 | 48.681 | 19.158 | 25.612 | 15.33 | 0 | 0 | 61.332 | 57.971 | 50.996 | 25.276 | 0 | 0 | 57.409 | 40.726 | [5 empty] | 0 | 3.804 | 32 | 2.1323 | 1.9517 | 0.63521 | 0.4878 | 1.4639 | 68.6511
2006-08-10 | 6:13 | 0 | 23.114 | 0 | 0 | 0 | 52.009 | 36.548 | 41.248 | 48.296 | 19.46 | 25.617 | 15.335 | 0 | 0 | 61.27 | 57.998 | 51.001 | 25.306 | 0 | 0 | 57.437 | 40.636 | [5 empty] | 0 | 3.713 | 33 | 2.1308 | 1.9503 | 0.63515 | 0.4878 | 1.4625 | 68.6331
2006-08-10 | 6:14 | 0 | 23.089 | 0 | 0 | 0 | 51.552 | 36.643 | 40.966 | 48.02 | 19.608 | 25.617 | 15.36 | 0 | 0 | 61.158 | 57.998 | 50.977 | 25.306 | 0 | 0 | 57.414 | 40.542 | [5 empty] | 0 | 3.532 | 34 | 2.1236 | 1.9434 | 0.63486 | 0.4878 | 1.4555 | 68.5425
2006-08-10 | 6:15 | 0 | 23.114 | 0 | 0 | 0 | 51.115 | 36.689 | 40.825 | 47.469 | 20.003 | 25.617 | 15.435 | 0 | 0 | 61.136 | 58.018 | 51.024 | 25.306 | 0 | 0 | 57.437 | 40.425 | [5 empty] | 0 | 3.646 | 35 | 2.1017 | 1.9226 | 0.63397 | 0.4878 | 1.4348 | 68.267
2006-08-10 | 6:16 | 0 | 23.084 | 0 | 0 | 0 | 50.536 | 36.894 | 40.514 | 47.145 | 20.121 | 25.566 | 15.38 | 0 | 0 | 61.017 | 57.948 | 51.019 | 25.276 | 0 | 0 | 57.409 | 40.303 | [5 empty] | 0 | 3.391 | 36 | 2.1177 | 1.9378 | 0.63462 | 0.4878 | 1.45 | 68.4696
2006-08-10 | 6:17 | 0 | 23.084 | 0 | 0 | 0 | 50.146 | 37.06 | 40.303 | 46.617 | 20.269 | 25.588 | 15.279 | 0 | 0 | 60.928 | 57.925 | 50.835 | 25.227 | 0 | 0 | 57.432 | 40.186 | [5 empty] | 0 | 3.529 | 37 | 2.1472 | 1.9658 | 0.63581 | 0.4878 | 1.478 | 68.8338
2006-08-10 | 6:18 | 0 | 23.084 | 0 | 0 | 0 | 49.78 | 37.06 | 40.186 | 46.365 | 20.436 | 25.566 | 15.405 | 0 | 0 | 60.862 | 57.925 | 50.973 | 25.276 | 0 | 0 | 57.432 | 40.162 | [5 empty] | 0 | 3.415 | 38 | 2.1105 | 1.9309 | 0.63433 | 0.4878 | 1.4431 | 68.3779
2006-08-10 | 6:19 | 0 | 23.06 | 0 | 0 | 0 | 49.299 | 37.083 | 39.997 | 45.882 | 20.51 | 25.468 | 15.38 | 0 | 0 | 60.816 | 57.925 | 50.858 | 25.276 | 0 | 0 | 57.386 | 40.066 | [5 empty] | 0 | 3.417 | 39 | 2.1177 | 1.9378 | 0.63462 | 0.4878 | 1.45 | 68.4696
2006-08-10 | 6:20 | 0 | 23.084 | 0 | 0 | 0 | 48.933 | 37.177 | 39.808 | 45.586 | 19.85 | 25.517 | 15.453 | 0 | 0 | 60.771 | 57.948 | 50.858 | 25.276 | 0 | 0 | 57.409 | 39.997 | [5 empty] | 0 | 3.347 | 40 | 2.0965 | 1.9176 | 0.63376 | 0.4878 | 1.4298 | 68.2
2006-08-10 | 6:21 | 0 | 23.06 | 0 | 0 | 0 | 48.496 | 37.131 | 39.739 | 45.173 | 19.872 | 25.517 | 15.478 | 0 | 0 | 60.704 | 57.925 | 50.812 | 25.323 | 0 | 0 | 57.386 | 39.904 | [5 empty] | 0 | 3.323 | 41 | 2.0892 | 1.9107 | 0.63346 | 0.4878 | 1.4229 | 68.1065
2006-08-10 | 6:22 | 0 | 23.06 | 0 | 0 | 0 | 48.13 | 37.201 | 39.48 | 44.827 | 19.651 | 25.566 | 15.478 | 0 | 0 | 60.659 | 57.971 | 50.882 | 25.301 | 0 | 0 | 57.341 | 39.832 | [5 empty] | 0 | 3.303 | 42 | 2.0892 | 1.9107 | 0.63346 | 0.4878 | 1.4229 | 68.1065
2006-08-10 | 6:23 | 0 | 23.084 | 0 | 0 | 0 | 47.74 | 37.201 | 39.339 | 44.436 | 20.146 | 25.468 | 15.528 | 0 | 0 | 60.615 | 57.902 | 50.788 | 25.276 | 0 | 0 | 57.364 | 39.739 | [5 empty] | 0 | 3.304 | 43 | 2.0746 | 1.8968 | 0.63287 | 0.4878 | 1.409 | 67.9173
2006-08-10 | 6:24 | 0 | 23.084 | 0 | 0 | 0 | 47.35 | 37.272 | 39.174 | 44.015 | 20.021 | 25.517 | 15.676 | 0 | 0 | 60.57 | 57.925 | 50.767 | 25.276 | 0 | 0 | 57.32 | 39.667 | [5 empty] | 0 | 3.335 | 44 | 2.0315 | 1.8559 | 0.63113 | 0.4878 | 1.3681 | 67.3416
2006-08-10 | 6:25 | 0 | 23.109 | 0 | 0 | 0 | 47.007 | 37.294 | 39.009 | 43.826 | 20.365 | 25.517 | 15.576 | 0 | 0 | 60.524 | 57.971 | 50.767 | 25.301 | 0 | 0 | 57.32 | 39.597 | [5 empty] | 0 | 3.181 | 45 | 2.0607 | 1.8836 | 0.63231 | 0.4878 | 1.3958 | 67.7333
2006-08-10 | 6:26 | 0 | 23.084 | 0 | 0 | 0 | 46.708 | 37.248 | 38.822 | 43.475 | 20.169 | 25.445 | 15.651 | 0 | 0 | 60.501 | 57.902 | 50.858 | 25.301 | 0 | 0 | 57.364 | 39.55 | [5 empty] | 0 | 3.233 | 46 | 2.0388 | 1.8628 | 0.63142 | 0.4878 | 1.375 | 67.4406
2006-08-10 | 6:27 | 0 | 23.06 | 0 | 0 | 0 | 46.456 | 37.272 | 38.681 | 43.051 | 19.973 | 25.445 | 15.749 | 0 | 0 | 60.524 | 57.971 | 50.721 | 25.445 | 0 | 0 | 57.364 | 39.528 | [5 empty] | 0 | 3.405 | 47 | 2.0103 | 1.8357 | 0.63027 | 0.4878 | 1.3479 | 67.0486
2006-08-10 | 6:28 | 0 | 23.06 | 0 | 0 | 0 | 45.997 | 37.294 | 38.564 | 42.793 | 19.923 | 25.637 | 15.724 | 0 | 0 | 60.481 | 57.948 | 50.697 | 25.323 | 0 | 0 | 57.432 | 39.48 | [5 empty] | 0 | 3.204 | 48 | 2.0176 | 1.8426 | 0.63056 | 0.4878 | 1.3548 | 67.1496
2006-08-10 | 6:29 | 0 | 23.084 | 0 | 0 | 0 | 45.677 | 37.294 | 38.399 | 42.463 | 19.749 | 25.468 | 15.749 | 0 | 0 | 60.412 | 57.902 | 50.744 | 25.323 | 0 | 0 | 57.475 | 39.432 | [5 empty] | 0 | 3.214 | 49 | 2.0103 | 1.8357 | 0.63027 | 0.4878 | 1.3479 | 67.0486
2006-08-10 | 6:30 | 0 | 23.109 | 0 | 0 | 0 | 45.334 | 37.272 | 38.21 | 42.159 | 20.146 | 25.468 | 15.775 | 0 | 0 | 60.369 | 57.879 | 50.721 | 25.323 | 0 | 0 | 57.409 | 39.363 | [5 empty] | 0 | 3.175 | 50 | 2.0027 | 1.8285 | 0.62996 | 0.4878 | 1.3407 | 66.9427
2006-08-10 | 6:31 | 0 | 23.028 | 0 | 0 | 0 | 45.005 | 37.311 | 38.086 | 41.822 | 20.136 | 25.509 | 15.792 | 0 | 0 | 60.36 | 57.872 | 50.62 | 25.316 | 0 | 0 | 57.357 | 39.284 | [5 empty] | 0 | 3.183 | 51 | 1.9978 | 1.8238 | 0.62976 | 0.4878 | 1.336 | 66.8731
2006-08-10 | 6:32 | 0 | 23.109 | 0 | 0 | 0 | 44.669 | 37.459 | 37.93 | 41.595 | 20.389 | 25.541 | 15.847 | 0 | 0 | 60.369 | 57.902 | 50.674 | 25.323 | 0 | 0 | 57.364 | 39.246 | [5 empty] | 0 | 3.074 | 52 | 1.9818 | 1.8086 | 0.62911 | 0.4878 | 1.3207 | 66.6453
2006-08-10 | 6:33 | 0 | 23.052 | 0 | 0 | 0 | 44.36 | 37.476 | 37.758 | 41.257 | 20.838 | 25.509 | 15.792 | 0 | 0 | 60.339 | 57.872 | 50.599 | 25.316 | 0 | 0 | 57.357 | 39.143 | [5 empty] | 0 | 3.103 | 53 | 1.9978 | 1.8238 | 0.62976 | 0.4878 | 1.336 | 66.8731
2006-08-10 | 6:34 | 0 | 23.084 | 0 | 0 | 0 | 44.085 | 37.483 | 37.717 | 41.078 | 20.846 | 25.566 | 15.847 | 0 | 0 | 60.3 | 57.902 | 50.651 | 25.372 | 0 | 0 | 57.409 | 39.129 | [5 empty] | 0 | 3.007 | 54 | 1.9818 | 1.8086 | 0.62911 | 0.4878 | 1.3207 | 66.6453
2006-08-10 | 6:35 | 0 | 23.084 | 0 | 0 | 0 | 43.826 | 37.483 | 37.552 | 40.796 | 20.99 | 25.541 | 15.898 | 0 | 0 | 60.255 | 57.879 | 50.583 | 25.445 | 0 | 0 | 57.409 | 39.105 | [5 empty] | 0 | 3.03 | 55 | 1.9669 | 1.7944 | 0.62851 | 0.4878 | 1.3066 | 66.4308
2006-08-10 | 6:36 | 0 | 23.028 | 0 | 0 | 0 | 43.444 | 37.404 | 37.287 | 40.554 | 20.358 | 25.534 | 15.84 | 0 | 0 | 60.275 | 57.854 | 50.555 | 25.365 | 0 | 0 | 57.316 | 38.956 | [5 empty] | 0 | 2.89 | 56 | 1.9838 | 1.8105 | 0.62919 | 0.4878 | 1.3227 | 66.6745
2006-08-10 | 6:37 | 0 | 23.101 | 0 | 0 | 0 | 43.305 | 37.478 | 37.265 | 40.274 | 20.212 | 25.678 | 16.013 | 0 | 0 | 60.275 | 57.9 | 50.648 | 25.438 | 0 | 0 | 57.407 | 39.004 | [5 empty] | 0 | 3.031 | 57 | 1.9334 | 1.7626 | 0.62715 | 0.4878 | 1.2748 | 65.935
2006-08-10 | 6:38 | 0 | 23.094 | 0 | 0 | 0 | 43.016 | 37.423 | 37.095 | 39.985 | 20.254 | 25.742 | 15.981 | 0 | 0 | 60.269 | 57.893 | 50.618 | 25.406 | 0 | 0 | 57.421 | 38.952 | [5 empty] | 0 | 3.031 | 58 | 1.9427 | 1.7715 | 0.62753 | 0.4878 | 1.2837 | 66.0747
2006-08-10 | 6:39 | 0 | 23.094 | 0 | 0 | 0 | 42.709 | 37.385 | 37.079 | 39.803 | 20.187 | 25.943 | 16.111 | 0 | 0 | 60.275 | 57.877 | 50.602 | 25.438 | 0 | 0 | 57.361 | 38.959 | [5 empty] | 0 | 2.906 | 59 | 1.9049 | 1.7355 | 0.626 | 0.4878 | 1.2477 | 65.4987
2006-08-10 | 6:40 | 0 | 23.119 | 0 | 0 | 0 | 42.499 | 37.423 | 36.859 | 39.538 | 20.326 | 25.936 | 16.104 | 0 | 0 | 60.223 | 57.893 | 50.732 | 25.455 | 0 | 0 | 57.309 | 38.928 | [5 empty] | 0 | 2.961 | 60 | 1.9069 | 1.7374 | 0.62608 | 0.4878 | 1.2496 | 65.5303
2006-08-10 | 6:41 | 0 | 23.094 | 0 | 0 | 0 | 42.241 | 37.354 | 36.741 | 39.279 | 20.106 | 25.96 | 16.204 | 0 | 0 | 60.202 | 57.87 | 50.641 | 25.477 | 0 | 0 | 57.377 | 38.88 | [5 empty] | 0 | 2.962 | 61 | 1.8778 | 1.7097 | 0.6249 | 0.4878 | 1.2219 | 65.0725
2006-08-10 | 6:42 | 0 | 23.094 | 0 | 0 | 0 | 42.03 | 37.33 | 36.624 | 39.21 | 20.131 | 26.009 | 16.204 | 0 | 0 | 60.202 | 57.893 | 50.732 | 25.477 | 0 | 0 | 57.309 | 38.834 | [5 empty] | 0 | 2.82 | 62 | 1.8778 | 1.7097 | 0.6249 | 0.4878 | 1.2219 | 65.0725
2006-08-10 | 6:43 | 0 | 23.15 | 0 | 0 | 0 | 41.731 | 37.43 | 36.607 | 38.911 | 20.187 | 26.112 | 16.26 | 0 | 0 | 60.232 | 57.877 | 50.625 | 25.558 | 0 | 0 | 57.295 | 38.794 | [5 empty] | 0 | 2.82 | 63 | 1.8615 | 1.6942 | 0.62424 | 0.4878 | 1.2064 | 64.8098
2006-08-10 | 6:44 | 0 | 23.119 | 0 | 0 | 0 | 41.535 | 37.258 | 36.39 | 38.763 | 20.399 | 26.13 | 16.328 | 0 | 0 | 60.157 | 57.847 | 50.595 | 25.526 | 0 | 0 | 57.286 | 38.739 | [5 empty] | 0 | 2.772 | 64 | 1.8417 | 1.6754 | 0.62343 | 0.4878 | 1.1876 | 64.4846
2006-08-10 | 6:45 | 0 | 23.094 | 0 | 0 | 0 | 41.231 | 37.258 | 36.273 | 38.411 | 20.76 | 26.176 | 16.375 | 0 | 0 | 60.18 | 57.847 | 50.527 | 25.526 | 0 | 0 | 57.286 | 38.693 | [5 empty] | 0 | 2.82 | 65 | 1.828 | 1.6624 | 0.62288 | 0.4878 | 1.1746 | 64.2558
2006-08-10 | 6:46 | 0 | 23.119 | 0 | 0 | 0 | 41.066 | 37.213 | 36.177 | 38.27 | 20.591 | 26.152 | 16.451 | 0 | 0 | 60.111 | 57.824 | 50.571 | 25.551 | 0 | 0 | 57.309 | 38.693 | [5 empty] | 0 | 2.796 | 66 | 1.8059 | 1.6414 | 0.62198 | 0.4878 | 1.1536 | 63.8783
2006-08-10 | 6:47 | 0 | 23.15 | 0 | 0 | 0 | 40.863 | 37.196 | 36.036 | 38.033 | 20.47 | 26.274 | 16.574 | 0 | 0 | 60.134 | 57.87 | 50.504 | 25.575 | 0 | 0 | 57.265 | 38.669 | [5 empty] | 0 | 2.83 | 67 | 1.7701 | 1.6073 | 0.62053 | 0.4878 | 1.1195 | 63.2474
2006-08-10 | 6:48 | 0 | 23.119 | 0 | 0 | 0 | 40.526 | 37.213 | 35.99 | 37.894 | 20.615 | 26.345 | 16.624 | 0 | 0 | 60.088 | 57.802 | 50.527 | 25.551 | 0 | 0 | 57.243 | 38.621 | [5 empty] | 0 | 2.632 | 68 | 1.7555 | 1.5935 | 0.61994 | 0.4878 | 1.1057 | 62.9836
2006-08-10 | 6:49 | 0 | 23.119 | 0 | 0 | 0 | 40.337 | 37.33 | 35.849 | 37.634 | 20.591 | 26.394 | 16.795 | 0 | 0 | 60.111 | 57.824 | 50.504 | 25.6 | 0 | 0 | 57.265 | 38.574 | [5 empty] | 0 | 2.703 | 69 | 1.7057 | 1.5461 | 0.61792 | 0.4878 | 1.0583 | 62.0473
2006-08-10 | 6:50 | 0 | 23.119 | 0 | 0 | 0 | 40.126 | 37.258 | 35.777 | 37.471 | 20.591 | 26.466 | 16.845 | 0 | 0 | 60.111 | 57.802 | 50.527 | 25.6 | 0 | 0 | 57.265 | 38.574 | [5 empty] | 0 | 2.655 | 70 | 1.6911 | 1.5323 | 0.61733 | 0.4878 | 1.0445 | 61.7632
2006-08-10 | 6:51 | 0 | 23.119 | 0 | 0 | 0 | 40.009 | 37.234 | 35.591 | 37.375 | 20.566 | 26.394 | 16.896 | 0 | 0 | 60.111 | 57.802 | 50.595 | 25.72 | 0 | 0 | 57.265 | 38.528 | [5 empty] | 0 | 2.634 | 71 | 1.6763 | 1.5182 | 0.61673 | 0.4878 | 1.0304 | 61.4682
2006-08-10 | 6:52 | 0 | 23.062 | 0 | 0 | 0 | 39.672 | 37.158 | 35.488 | 37.04 | 20.608 | 26.387 | 17.034 | 0 | 0 | 59.992 | 57.751 | 50.45 | 25.639 | 0 | 0 | 57.256 | 38.473 | [5 empty] | 0 | 2.632 | 72 | 1.6361 | 1.48 | 0.6151 | 0.4878 | 0.99218 | 60.6433
2006-08-10 | 6:53 | 0 | 23.062 | 0 | 0 | 0 | 39.53 | 37.064 | 35.301 | 36.899 | 20.367 | 26.434 | 17.059 | 0 | 0 | 60.015 | 57.751 | 50.518 | 25.639 | 0 | 0 | 57.256 | 38.473 | [5 empty] | 0 | 2.631 | 73 | 1.6288 | 1.4731 | 0.61481 | 0.4878 | 0.98526 | 60.4895
2006-08-10 | 6:54 | 0 | 23.069 | 0 | 0 | 0 | 39.303 | 37.071 | 35.332 | 36.717 | 20.375 | 26.49 | 17.092 | 0 | 0 | 59.999 | 57.758 | 50.434 | 25.671 | 0 | 0 | 57.265 | 38.411 | [5 empty] | 0 | 2.586 | 74 | 1.6192 | 1.4639 | 0.61442 | 0.4878 | 0.97613 | 60.2843
2006-08-10 | 6:55 | 0 | 23.062 | 0 | 0 | 0 | 39.083 | 37.04 | 35.16 | 36.452 | 20.953 | 26.61 | 17.24 | 0 | 0 | 59.999 | 57.781 | 50.571 | 25.671 | 0 | 0 | 57.243 | 38.315 | [5 empty] | 0 | 2.631 | 75 | 1.5761 | 1.423 | 0.61267 | 0.4878 | 0.93516 | 59.3335
2006-08-10 | 6:56 | 0 | 23.062 | 0 | 0 | 0 | 38.897 | 36.945 | 35.112 | 36.359 | 21.162 | 26.652 | 17.258 | 0 | 0 | 59.947 | 57.749 | 50.403 | 25.688 | 0 | 0 | 57.211 | 38.308 | [5 empty] | 0 | 2.538 | 76 | 1.5709 | 1.418 | 0.61246 | 0.4878 | 0.93018 | 59.2144
2006-08-10 | 6:57 | 0 | 23.065 | 0 | 0 | 0 | 38.734 | 36.947 | 35.067 | 36.172 | 20.85 | 26.485 | 17.162 | 0 | 0 | 59.97 | 57.729 | 50.382 | 25.666 | 0 | 0 | 57.213 | 38.287 | [5 empty] | 0 | 2.562 | 77 | 1.5988 | 1.4446 | 0.61359 | 0.4878 | 0.95675 | 59.841
2006-08-10 | 6:58 | 0 | 23.011 | 0 | 0 | 0 | 38.492 | 36.849 | 34.78 | 36.096 | 20.652 | 26.431 | 16.959 | 0 | 0 | 59.876 | 57.701 | 50.378 | 25.661 | 0 | 0 | 57.163 | 38.234 | [5 empty] | 0 | 2.396 | 78 | 1.6579 | 1.5007 | 0.61599 | 0.4878 | 1.0129 | 61.0966
2006-08-10 | 6:59 | 0 | 23.089 | 0 | 0 | 0 | 38.404 | 36.878 | 34.809 | 35.983 | 20.394 | 26.51 | 17.21 | 0 | 0 | 59.992 | 57.774 | 50.45 | 25.691 | 0 | 0 | 57.167 | 38.217 | [5 empty] | 0 | 2.421 | 79 | 1.5848 | 1.4313 | 0.61303 | 0.4878 | 0.94347 | 59.5304
2006-08-10 | 7:00 | 0 | 22.986 | 0 | 0 | 0 | 38.117 | 36.801 | 34.615 | 35.696 | 20.094 | 26.358 | 17.032 | 0 | 0 | 59.876 | 57.678 | 50.354 | 25.637 | 0 | 0 | 57.14 | 38.141 | [5 empty] | 0 | 2.421 | 80 | 1.6367 | 1.4805 | 0.61513 | 0.4878 | 0.99274 | 60.6555
2006-08-10 | 7:01 | 0 | 23.065 | 0 | 0 | 0 | 38.076 | 36.713 | 34.55 | 35.679 | 19.928 | 26.387 | 17.112 | 0 | 0 | 59.881 | 57.662 | 50.45 | 25.691 | 0 | 0 | 57.167 | 38.145 | [5 empty] | 0 | 2.397 | 81 | 1.6134 | 1.4584 | 0.61418 | 0.4878 | 0.97059 | 60.1588
2006-08-10 | 7:02 | 0 | 23.065 | 0 | 0 | 0 | 37.818 | 36.689 | 34.526 | 35.443 | 19.754 | 26.387 | 17.039 | 0 | 0 | 59.881 | 57.706 | 50.473 | 25.691 | 0 | 0 | 57.124 | 38.145 | [5 empty] | 0 | 2.375 | 82 | 1.6346 | 1.4786 | 0.61504 | 0.4878 | 0.9908 | 60.6126
2006-08-10 | 7:03 | 0 | 23.035 | 0 | 0 | 0 | 37.669 | 36.612 | 34.476 | 35.275 | 19.402 | 26.358 | 16.908 | 0 | 0 | 59.876 | 57.656 | 50.284 | 25.637 | 0 | 0 | 57.119 | 38.047 | [5 empty] | 0 | 2.394 | 83 | 1.6728 | 1.5149 | 0.61659 | 0.4878 | 1.0271 | 61.3981
2006-08-10 | 7:04 | 0 | 23.065 | 0 | 0 | 0 | 37.464 | 36.689 | 34.364 | 35.208 | 19.038 | 26.22 | 16.891 | 0 | 0 | 59.858 | 57.662 | 50.336 | 25.666 | 0 | 0 | 57.19 | 38.098 | [5 empty] | 0 | 2.256 | 84 | 1.6777 | 1.5196 | 0.61679 | 0.4878 | 1.0318 | 61.4974
2006-08-10 | 7:05 | 0 | 23.065 | 0 | 0 | 0 | 37.323 | 36.689 | 34.244 | 35.067 | 19.088 | 26.365 | 17.014 | 0 | 0 | 59.881 | 57.662 | 50.336 | 25.617 | 0 | 0 | 57.147 | 38.098 | [5 empty] | 0 | 2.256 | 85 | 1.6419 | 1.4855 | 0.61534 | 0.4878 | 0.99772 | 60.7653
2006-08-10 | 7:06 | 0 | 23.084 | 0 | 0 | 0 | 37.177 | 36.732 | 34.098 | 34.921 | 19.354 | 26.262 | 16.908 | 0 | 0 | 59.853 | 57.656 | 50.331 | 25.612 | 0 | 0 | 57.14 | 38.047 | [5 empty] | 0 | 2.256 | 86 | 1.6728 | 1.5149 | 0.61659 | 0.4878 | 1.0271 | 61.3981
2006-08-10 | 7:07 | 0 | 23.089 | 0 | 0 | 0 | 37.088 | 36.689 | 34.105 | 34.856 | 20.076 | 26.412 | 17.062 | 0 | 0 | 59.814 | 57.64 | 50.45 | 25.642 | 0 | 0 | 57.147 | 38.052 | [5 empty] | 0 | 2.232 | 87 | 1.6279 | 1.4722 | 0.61477 | 0.4878 | 0.98443 | 60.4709
2006-08-10 | 7:08 | 0 | 23.065 | 0 | 0 | 0 | 36.902 | 36.548 | 34.105 | 34.622 | 20.026 | 26.365 | 16.913 | 0 | 0 | 59.814 | 57.64 | 50.382 | 25.617 | 0 | 0 | 57.147 | 38.076 | [5 empty] | 0 | 2.28 | 88 | 1.6713 | 1.5135 | 0.61653 | 0.4878 | 1.0257 | 61.3687
2006-08-10 | 7:09 | 0 | 23.065 | 0 | 0 | 0 | 36.737 | 36.548 | 33.916 | 34.526 | 20.001 | 26.387 | 16.913 | 0 | 0 | 59.858 | 57.64 | 50.312 | 25.642 | 0 | 0 | 57.124 | 38.028 | [5 empty] | 0 | 2.211 | 89 | 1.6713 | 1.5135 | 0.61653 | 0.4878 | 1.0257 | 61.3687
2006-08-10 | 7:10 | 0 | 23.035 | 0 | 0 | 0 | 36.591 | 36.495 | 33.912 | 34.357 | 19.724 | 26.237 | 16.908 | 0 | 0 | 59.853 | 57.612 | 50.284 | 25.612 | 0 | 0 | 57.119 | 38 | [5 empty] | 0 | 2.234 | 90 | 1.6728 | 1.5149 | 0.61659 | 0.4878 | 1.0271 | 61.3981
2006-08-10 | 7:11 | 0 | 23.011 | 0 | 0 | 0 | 36.402 | 36.378 | 33.747 | 34.194 | 19.528 | 26.166 | 16.81 | 0 | 0 | 59.787 | 57.544 | 50.284 | 25.563 | 0 | 0 | 57.14 | 37.952 | [5 empty] | 0 | 2.208 | 91 | 1.7013 | 1.542 | 0.61775 | 0.4878 | 1.0542 | 61.9626
2006-08-10 | 7:12 | 0 | 23.011 | 0 | 0 | 0 | 36.354 | 36.332 | 33.653 | 34.17 | 19.427 | 26.142 | 16.712 | 0 | 0 | 59.741 | 57.567 | 50.401 | 25.588 | 0 | 0 | 57.119 | 37.93 | [5 empty] | 0 | 2.184 | 92 | 1.7299 | 1.5691 | 0.6189 | 0.4878 | 1.0813 | 62.5085
2006-08-10 | 7:13 | 0 | 23.035 | 0 | 0 | 0 | 36.143 | 36.285 | 33.653 | 33.981 | 20.169 | 26.382 | 16.76 | 0 | 0 | 59.787 | 57.567 | 50.307 | 25.588 | 0 | 0 | 57.119 | 37.93 | [5 empty] | 0 | 2.162 | 93 | 1.7159 | 1.5558 | 0.61834 | 0.4878 | 1.068 | 62.2434
2006-08-10 | 7:14 | 0 | 23.035 | 0 | 0 | 0 | 36.002 | 36.332 | 33.488 | 33.864 | 20.75 | 26.311 | 16.735 | 0 | 0 | 59.764 | 57.589 | 50.24 | 25.588 | 0 | 0 | 57.208 | 37.906 | [5 empty] | 0 | 2.138 | 94 | 1.7232 | 1.5628 | 0.61863 | 0.4878 | 1.0749 | 62.382
2006-08-10 | 7:15 | 0 | 23.06 | 0 | 0 | 0 | 35.909 | 36.213 | 33.582 | 33.981 | 20.821 | 26.431 | 16.735 | 0 | 0 | 59.719 | 57.612 | 50.284 | 25.637 | 0 | 0 | 57.231 | 38 | [5 empty] | 0 | 1.928 | 95 | 1.7232 | 1.5628 | 0.61863 | 0.4878 | 1.0749 | 62.382
2006-08-10 | 7:16 | 0 | 23.011 | 0 | 0 | 0 | 35.768 | 36.143 | 33.44 | 33.699 | 20.774 | 26.48 | 16.785 | 0 | 0 | 59.716 | 57.521 | 50.331 | 25.612 | 0 | 0 | 57.117 | 37.904 | [5 empty] | 0 | 2.069 | 96 | 1.7086 | 1.5489 | 0.61804 | 0.4878 | 1.0611 | 62.1036
2006-08-10 | 7:17 | 0 | 23.011 | 0 | 0 | 0 | 35.603 | 36.167 | 33.275 | 33.512 | 21.615 | 26.382 | 16.81 | 0 | 0 | 59.716 | 57.544 | 50.237 | 25.612 | 0 | 0 | 57.094 | 37.858 | [5 empty] | 0 | 2.091 | 97 | 1.7013 | 1.542 | 0.61775 | 0.4878 | 1.0542 | 61.9626
2006-08-10 | 7:18 | 0 | 23.003 | 0 | 0 | 0 | 35.478 | 36.064 | 33.199 | 33.385 | 21.608 | 26.399 | 16.803 | 0 | 0 | 59.687 | 57.514 | 50.23 | 25.58 | 0 | 0 | 57.087 | 37.803 | [5 empty] | 0 | 2.093 | 98 | 1.7034 | 1.5439 | 0.61783 | 0.4878 | 1.0561 | 62.0022
2006-08-10 | 7:19 | 0 | 23.035 | 0 | 0 | 0 | 35.368 | 36.002 | 33.206 | 33.393 | 21.64 | 26.576 | 16.835 | 0 | 0 | 59.716 | 57.514 | 50.207 | 25.605 | 0 | 0 | 57.065 | 37.851 | [5 empty] | 0 | 1.975 | 99 | 1.694 | 1.5351 | 0.61745 | 0.4878 | 1.0473 | 61.8204
2006-08-10 | 7:20 | 0 | 23.035 | 0 | 0 | 0 | 35.249 | 36.072 | 33.134 | 33.23 | 21.64 | 26.48 | 16.886 | 0 | 0 | 59.696 | 57.564 | 50.352 | 25.637 | 0 | 0 | 57.049 | 37.882 | [5 empty] | 0 | 2.019 | 100 | 1.6792 | 1.521 | 0.61685 | 0.4878 | 1.0332 | 61.5265
2006-08-10 | 7:21 | 0 | 23.06 | 0 | 0 | 0 | 35.179 | 36.026 | 33.065 | 33.182 | 22.29 | 26.551 | 16.984 | 0 | 0 | 59.716 | 57.498 | 50.261 | 25.612 | 0 | 0 | 57.094 | 37.858 | [5 empty] | 0 | 1.997 | 101 | 1.6507 | 1.4938 | 0.61569 | 0.4878 | 1.006 | 60.9468
2006-08-10 | 7:22 | 0 | 23.052 | 0 | 0 | 0 | 35.007 | 36.017 | 32.94 | 32.986 | 22.403 | 26.47 | 16.926 | 0 | 0 | 59.643 | 57.468 | 50.23 | 25.629 | 0 | 0 | 57.042 | 37.78 | [5 empty] | 0 | 2.021 | 102 | 1.6675 | 1.5099 | 0.61638 | 0.4878 | 1.0221 | 61.2923
2006-08-10 | 7:23 | 0 | 23.028 | 0 | 0 | 0 | 34.866 | 35.947 | 32.917 | 32.962 | 22.258 | 26.495 | 16.999 | 0 | 0 | 59.643 | 57.491 | 50.23 | 25.605 | 0 | 0 | 56.998 | 37.756 | [5 empty] | 0 | 1.904 | 103 | 1.6463 | 1.4897 | 0.61552 | 0.4878 | 1.0019 | 60.8563
2006-08-10 | 7:24 | 0 | 23.035 | 0 | 0 | 0 | 34.78 | 35.93 | 32.83 | 32.924 | 22.123 | 26.6 | 16.908 | 0 | 0 | 59.716 | 57.498 | 50.237 | 25.661 | 0 | 0 | 57.028 | 37.787 | [5 empty] | 0 | 1.856 | 104 | 1.6728 | 1.5149 | 0.61659 | 0.4878 | 1.0271 | 61.3981
2006-08-10 | 7:25 | 0 | 23.035 | 0 | 0 | 0 | 34.663 | 35.907 | 32.759 | 32.735 | 22.459 | 26.527 | 16.933 | 0 | 0 | 59.673 | 57.498 | 50.237 | 25.661 | 0 | 0 | 57.049 | 37.763 | [5 empty] | 0 | 1.928 | 105 | 1.6655 | 1.5079 | 0.6163 | 0.4878 | 1.0201 | 61.2509
2006-08-10 | 7:26 | 0 | 23.028 | 0 | 0 | 0 | 34.514 | 35.83 | 32.682 | 32.634 | 22.501 | 26.615 | 16.926 | 0 | 0 | 59.643 | 57.446 | 50.184 | 25.605 | 0 | 0 | 57.019 | 37.732 | [5 empty] | 0 | 1.88 | 106 | 1.6675 | 1.5099 | 0.61638 | 0.4878 | 1.0221 | 61.2923
2006-08-10 | 7:27 | 0 | 23.028 | 0 | 0 | 0 | 34.419 | 35.782 | 32.682 | 32.517 | 23.099 | 26.519 | 16.951 | 0 | 0 | 59.62 | 57.468 | 50.237 | 25.661 | 0 | 0 | 56.982 | 37.811 | [5 empty] | 0 | 1.902 | 107 | 1.6603 | 1.503 | 0.61608 | 0.4878 | 1.0152 | 61.1442
2006-08-10 | 7:28 | 0 | 23.028 | 0 | 0 | 0 | 34.373 | 35.713 | 32.61 | 32.493 | 22.621 | 26.495 | 17.024 | 0 | 0 | 59.598 | 57.423 | 50.322 | 25.629 | 0 | 0 | 56.93 | 37.732 | [5 empty] | 0 | 1.88 | 108 | 1.639 | 1.4828 | 0.61522 | 0.4878 | 0.99495 | 60.7044
2006-08-10 | 7:29 | 0 | 23.003 | 0 | 0 | 0 | 34.302 | 35.689 | 32.541 | 32.468 | 22.741 | 26.47 | 16.999 | 0 | 0 | 59.575 | 57.423 | 50.207 | 25.651 | 0 | 0 | 56.976 | 37.756 | [5 empty] | 0 | 1.834 | 109 | 1.6463 | 1.4897 | 0.61552 | 0.4878 | 1.0019 | 60.8563
2006-08-10 | 7:30 | 0 | 23.011 | 0 | 0 | 0 | 34.17 | 35.648 | 32.594 | 32.38 | 22.917 | 26.6 | 17.057 | 0 | 0 | 59.604 | 57.43 | 50.284 | 25.683 | 0 | 0 | 56.982 | 37.763 | [5 empty] | 0 | 1.79 | 110 | 1.6294 | 1.4736 | 0.61483 | 0.4878 | 0.98582 | 60.5018
2006-08-10 | 7:31 | 0 | 23.028 | 0 | 0 | 0 | 34.043 | 35.572 | 32.468 | 32.157 | 23.582 | 26.568 | 17.273 | 0 | 0 | 59.575 | 57.446 | 50.184 | 25.651 | 0 | 0 | 56.976 | 37.732 | [5 empty] | 0 | 1.886 | 111 | 1.5665 | 1.4138 | 0.61228 | 0.4878 | 0.92603 | 59.1144
2006-08-10 | 7:32 | 0 | 23.028 | 0 | 0 | 0 | 34.067 | 35.665 | 32.468 | 32.252 | 23.293 | 26.591 | 17.295 | 0 | 0 | 59.709 | 57.379 | 50.184 | 25.651 | 0 | 0 | 56.93 | 37.686 | [5 empty] | 0 | 1.815 | 112 | 1.5601 | 1.4077 | 0.61202 | 0.4878 | 0.91994 | 58.9668
2006-08-10 | 7:33 | 0 | 23.003 | 0 | 0 | 0 | 33.881 | 35.478 | 32.299 | 32.179 | 23.508 | 26.544 | 17.223 | 0 | 0 | 59.575 | 57.4 | 50.345 | 25.605 | 0 | 0 | 56.887 | 37.71 | [5 empty] | 0 | 1.702 | 113 | 1.5811 | 1.4277 | 0.61287 | 0.4878 | 0.93987 | 59.4454
2006-08-10 | 7:34 | 0 | 23.035 | 0 | 0 | 0 | 33.792 | 35.531 | 32.309 | 31.97 | 22.844 | 26.6 | 17.328 | 0 | 0 | 59.582 | 57.409 | 50.17 | 25.661 | 0 | 0 | 56.982 | 37.717 | [5 empty] | 0 | 1.822 | 114 | 1.5505 | 1.3986 | 0.61163 | 0.4878 | 0.9108 | 58.7432
2006-08-10 | 7:35 | 0 | 23.003 | 0 | 0 | 0 | 33.644 | 35.359 | 32.323 | 31.914 | 22.667 | 26.568 | 17.197 | 0 | 0 | 59.531 | 57.357 | 50.207 | 25.629 | 0 | 0 | 56.976 | 37.71 | [5 empty] | 0 | 1.73 | 115 | 1.5886 | 1.4349 | 0.61318 | 0.4878 | 0.94707 | 59.6151
2006-08-10 | 7:36 | 0 | 23.06 | 0 | 0 | 0 | 33.605 | 35.462 | 32.188 | 31.875 | 22.29 | 26.696 | 17.255 | 0 | 0 | 59.584 | 57.386 | 50.193 | 25.661 | 0 | 0 | 57.14 | 37.624 | [5 empty] | 0 | 1.73 | 116 | 1.5717 | 1.4188 | 0.6125 | 0.4878 | 0.93101 | 59.2343
2006-08-10 | 7:37 | 0 | 23.001 | 0 | 0 | 0 | 33.524 | 35.404 | 32.081 | 31.865 | 21.824 | 26.517 | 17.268 | 0 | 0 | 59.552 | 57.222 | 50.16 | 25.627 | 13 | 0 | 61.031 | 26.831 | [5 empty] | 0 | 1.659 | 117 | 1.568 | 1.4152 | 0.61234 | 0.4878 | 0.92741 | 59.1478
2006-08-10 | 7:38 | 0 | 23.001 | 0 | 0 | 0 | 33.383 | 35.38 | 32.081 | 31.575 | 22.064 | 26.517 | 17.343 | 0 | 0 | 59.529 | 56.391 | 48.625 | 25.649 | 13 | 1 | 61.816 | 24.349 | [5 empty] | 0 | 1.808 | 118 | 1.5461 | 1.3945 | 0.61146 | 0.4878 | 0.90665 | 58.6406
2006-08-10 | 7:39 | 0 | 23.001 | 0 | 8 | 0 | 40.951 | 35.38 | 32.656 | 40.714 | 41.303 | 26.517 | 17.368 | 0 | 0 | 48.578 | 53.118 | 48.464 | 25.747 | 14 | 0 | 62.042 | 23.891 | [5 empty] | 0 | 0.237 | 119 | 1.5388 | 1.3875 | 0.61116 | 0.4878 | 0.89973 | 58.4683
2006-08-10 | 7:40 | 1 | 22.971 | 1 | 15 | 0 | 54.742 | 35.282 | 34.976 | 43.365 | 47.612 | 26.608 | 17.386 | 0 | 0 | 55.522 | 47.542 | 46.19 | 25.598 | 14 | 1 | 62.147 | 23.477 | [5 empty] | 22.971 | 11.377 | 120 | 1.5336 | 1.3826 | 0.61095 | 0.4878 | 0.89475 | 58.3433
2006-08-10 | 7:41 | 2 | 23.001 | 0 | 15 | 0 | 62.085 | 35.263 | 36.416 | 46.767 | 53.027 | 26.542 | 17.394 | 0 | 0 | 61.346 | 43.042 | 47.754 | 25.649 | 12 | 1 | 62.174 | 23.41 | [5 empty] | 46.002 | 15.318 | 121 | 1.5313 | 1.3803 | 0.61086 | 0.4878 | 0.89254 | 58.2874
2006-08-10 | 7:42 | 1 | 22.976 | 0 | 14 | 1 | 64.887 | 35.242 | 37.732 | 48.51 | 57.87 | 26.542 | 17.492 | 2 | 1 | 64.079 | 40.057 | 48.762 | 25.674 | 9 | 0 | 62.108 | 23.386 | [5 empty] | 22.976 | 16.377 | 122 | 1.5027 | 1.3532 | 0.6097 | 0.4878 | 0.86541 | 57.5892
2006-08-10 | 7:43 | 1 | 23.025 | 0 | 15 | 0 | 66.076 | 35.17 | 38.717 | 49.68 | 61.279 | 26.566 | 17.539 | 2 | 0 | 65.291 | 38.906 | 50.023 | 25.649 | 0 | 0 | 61.884 | 24.3 | [5 empty] | 23.025 | 16.396 | 0 | 1.489 | 1.3402 | 0.60914 | 0.4878 | 0.8524 | 57.2448
2006-08-10 | 7:44 | 1 | 23.025 | 0 | 15 | 0 | 67.42 | 35.146 | 39.822 | 51.101 | 63.698 | 26.711 | 17.539 | 1 | 0 | 66.658 | 39.258 | 51.444 | 25.627 | 0 | 0 | 61.638 | 25.627 | [5 empty] | 23.025 | 16.319 | 1 | 1.489 | 1.3402 | 20.1213 | 20 | -18.6598 | -1253.1399
2006-08-10 | 7:45 | 1 | 23.05 | 1 | 14 | 1 | 68.939 | 35.122 | 40.81 | 52.936 | 65.738 | 26.637 | 17.564 | 1 | 1 | 68.083 | 40.363 | 53.302 | 25.627 | 0 | 0 | 61.391 | 26.397 | [5 empty] | 23.05 | 16.003 | 2 | 1.4818 | 1.3333 | 20.121 | 20 | -18.6667 | -1259.7637
2006-08-10 | 7:46 | 2 | 23.05 | 0 | 15 | 0 | 70.015 | 35.194 | 41.937 | 54.747 | 66.612 | 26.686 | 17.64 | 0 | 0 | 69.268 | 41.867 | 55.046 | 25.627 | 0 | 0 | 61.145 | 27.022 | [5 empty] | 46.1 | 15.268 | 0 | 1.4596 | 1.3122 | 20.1201 | 20 | -18.6878 | -1280.3057
2006-08-10 | 7:47 | 1 | 23.001 | 0 | 15 | 0 | 70.871 | 35.146 | 43.066 | 56.594 | 66.95 | 26.686 | 17.713 | 1 | 0 | 70.234 | 43.559 | 56.93 | 25.649 | 0 | 0 | 60.919 | 27.745 | [5 empty] | 23.001 | 14.277 | 1 | 1.4384 | 1.292 | 15.1193 | 15 | -13.708 | -953.0174
2006-08-10 | 7:48 | 1 | 23.05 | 0 | 15 | 0 | 71.244 | 35.263 | 44.075 | 58.073 | 66.861 | 26.757 | 17.713 | 0 | 0 | 70.719 | 45.208 | 58.343 | 25.674 | 0 | 0 | 60.83 | 28.638 | [5 empty] | 23.05 | 13.171 | 2 | 1.4384 | 1.292 | 15.1193 | 15 | -13.708 | -953.0174
2006-08-10 | 7:49 | 1 | 23.025 | 0 | 14 | 1 | 71.376 | 35.263 | 45.093 | 59.328 | 66.569 | 26.806 | 17.861 | 0 | 1 | 70.893 | 46.837 | 59.552 | 25.627 | 0 | 0 | 60.718 | 29.599 | [5 empty] | 23.025 | 12.048 | 3 | 1.3953 | 1.2511 | 15.1175 | 15 | -13.7489 | -985.3905
2006-08-10 | 7:50 | 0 | 22.996 | 1 | 13 | 0 | 71.262 | 35.258 | 45.294 | 60.376 | 63.043 | 26.873 | 17.783 | 0 | 0 | 70.954 | 48.391 | 60.49 | 25.598 | 0 | 0 | 60.579 | 30.654 | [5 empty] | 0 | 10.886 | 0 | 1.418 | 1.2727 | 15.1185 | 15 | -13.7273 | -968.0837
2006-08-10 | 7:51 | 0 | 22.971 | 0 | 0 | 0 | 70.625 | 35.517 | 45.18 | 60.332 | 48.597 | 26.873 | 17.708 | 0 | 0 | 69.637 | 49.766 | 59.232 | 25.62 | 0 | 0 | 60.444 | 31.257 | [5 empty] | 0 | 10.293 | 1 | 1.4398 | 1.2934 | 7.6193 | 7.5 | -6.2066 | -431.0629
2006-08-10 | 7:52 | 0 | 23.025 | 0 | 0 | 0 | 69.972 | 35.71 | 45.049 | 59.867 | 41.396 | 26.926 | 17.738 | 0 | 0 | 67.642 | 50.688 | 54.471 | 25.649 | 0 | 0 | 60.36 | 31.36 | [5 empty] | 0 | 10.105 | 2 | 1.4311 | 1.2851 | 7.619 | 7.5 | -6.2149 | -434.2745
2006-08-10 | 7:53 | 1 | 23.02 | 0 | 9 | 0 | 63.92 | 35.799 | 45.569 | 56.992 | 55.361 | 26.993 | 17.831 | 1 | 0 | 64.794 | 51.257 | 56.026 | 25.62 | 0 | 0 | 60.243 | 31.666 | [5 empty] | 23.02 | 6.928 | 3 | 1.404 | 1.2594 | 7.6179 | 7.5 | -6.2406 | -444.4846
2006-08-10 | 7:54 | 0 | 23.025 | 0 | 15 | 0 | 67.016 | 36.041 | 46.538 | 58.386 | 59.105 | 27.022 | 18.009 | 0 | 0 | 66.523 | 51.948 | 58.52 | 25.674 | 0 | 0 | 60.202 | 32.49 | [5 empty] | 0 | 8.63 | 4 | 1.3522 | 1.2101 | 7.6158 | 7.5 | -6.2899 | -465.167
2006-08-10 | 7:55 | 1 | 22.996 | 0 | 15 | 0 | 69.308 | 36.057 | 47.266 | 60.891 | 61.969 | 26.946 | 18.102 | 0 | 0 | 68.494 | 52.541 | 60.983 | 25.742 | 0 | 0 | 60.152 | 33.732 | [5 empty] | 22.996 | 8.417 | 5 | 1.3251 | 1.1844 | 7.6147 | 7.5 | -6.3156 | -476.6165
2006-08-10 | 7:56 | 1 | 23.025 | 0 | 15 | 0 | 70.397 | 36.285 | 48.223 | 62.452 | 63.484 | 27.034 | 17.924 | 0 | 0 | 69.737 | 53.381 | 62.61 | 25.615 | 0 | 0 | 60.077 | 35.11 | [5 empty] | 23.025 | 7.945 | 6 | 1.3769 | 1.2336 | 7.6168 | 7.5 | -6.2664 | -455.0963
2006-08-10 | 7:57 | 0 | 22.967 | 0 | 14 | 1 | 70.927 | 36.428 | 49.026 | 63.621 | 64.159 | 27.11 | 17.828 | 0 | 1 | 70.267 | 54.231 | 63.733 | 25.617 | 0 | 0 | 59.99 | 36.5 | [5 empty] | 0 | 7.306 | 7 | 1.4049 | 1.2602 | 7.6179 | 7.5 | -6.2398 | -444.1491
2006-08-10 | 7:58 | 1 | 22.991 | 1 | 15 | 0 | 71.146 | 36.593 | 49.738 | 64.406 | 64.495 | 27.326 | 17.974 | 0 | 0 | 70.641 | 55.057 | 64.451 | 25.664 | 0 | 0 | 60.013 | 37.863 | [5 empty] | 22.991 | 6.74 | 0 | 1.3624 | 1.2198 | 7.6162 | 7.5 | -6.2802 | -460.9759
2006-08-10 | 7:59 | 0 | 22.959 | 0 | 8 | 0 | 70.92 | 36.727 | 49.204 | 64.823 | 56.711 | 27.125 | 17.992 | 0 | 0 | 70.524 | 55.83 | 64.734 | 25.607 | 0 | 0 | 60.006 | 38.935 | [5 empty] | 0 | 6.097 | 1 | 1.3571 | 1.2148 | 0.22238 | 0.10638 | 1.1084 | 81.6747
2006-08-10 | 8:00 | 0 | 22.967 | 0 | 0 | 0 | 70.422 | 37.134 | 49.325 | 64.383 | 44.624 | 27.206 | 18.148 | 0 | 0 | 69.301 | 56.426 | 62.5 | 25.639 | 0 | 0 | 60.17 | 39.059 | [5 empty] | 0 | 6.039 | 2 | 1.3117 | 1.1716 | 0.22054 | 0.10638 | 1.0653 | 81.2113
2006-08-10 | 8:01 | 0 | 22.967 | 0 | 0 | 0 | 69.719 | 37.392 | 48.958 | 63.824 | 37.251 | 27.277 | 17.927 | 0 | 0 | 67.852 | 56.83 | 58.219 | 25.664 | 0 | 0 | 60.259 | 38.801 | [5 empty] | 0 | 5.895 | 3 | 1.3761 | 1.2328 | 0.22314 | 0.10638 | 1.1264 | 81.8587
2006-08-10 | 8:02 | 0 | 23.04 | 0 | 0 | 0 | 68.993 | 37.509 | 48.431 | 63.105 | 34.713 | 27.302 | 18.05 | 0 | 0 | 66.738 | 57.053 | 54.805 | 25.639 | 0 | 0 | 60.326 | 38.566 | [5 empty] | 0 | 5.888 | 4 | 1.3402 | 1.1988 | 0.22169 | 0.10638 | 1.0924 | 81.5061
2006-08-10 | 8:03 | 0 | 22.984 | 0 | 0 | 0 | 68.262 | 37.667 | 47.988 | 62.516 | 33.18 | 27.319 | 18.115 | 0 | 0 | 65.832 | 57.227 | 52.252 | 25.705 | 0 | 0 | 60.342 | 38.277 | [5 empty] | 0 | 5.746 | 5 | 1.3213 | 1.1808 | 0.22093 | 0.10638 | 1.0744 | 81.312
2006-08-10 | 8:04 | 0 | 22.991 | 0 | 0 | 0 | 67.566 | 37.957 | 47.605 | 61.962 | 32.095 | 27.4 | 18.394 | 0 | 0 | 65.28 | 57.457 | 50.632 | 25.639 | 0 | 0 | 60.483 | 37.909 | [5 empty] | 0 | 5.604 | 6 | 1.2401 | 1.1035 | 0.21763 | 0.10638 | 0.99716 | 80.4116
2006-08-10 | 8:05 | 0 | 22.967 | 0 | 0 | 0 | 66.85 | 38.002 | 47.171 | 61.311 | 29.518 | 27.446 | 18.271 | 0 | 0 | 64.787 | 57.546 | 49.372 | 25.617 | 0 | 0 | 60.506 | 37.626 | [5 empty] | 0 | 5.539 | 7 | 1.2759 | 1.1376 | 0.21909 | 0.10638 | 1.0312 | 80.8227
2006-08-10 | 8:06 | 0 | 22.991 | 0 | 0 | 0 | 66.154 | 38.167 | 46.895 | 60.618 | 29.035 | 27.446 | 18.248 | 0 | 0 | 64.383 | 57.658 | 48.545 | 25.639 | 0 | 0 | 60.483 | 37.368 | [5 empty] | 0 | 5.536 | 8 | 1.2826 | 1.144 | 0.21936 | 0.10638 | 1.0376 | 80.897
2006-08-10 | 8:07 | 0 | 22.935 | 0 | 0 | 0 | 65.43 | 38.253 | 46.384 | 60.072 | 26.836 | 27.319 | 17.919 | 0 | 0 | 64.018 | 57.697 | 47.85 | 25.607 | 0 | 0 | 60.499 | 37.055 | [5 empty] | 0 | 5.358 | 9 | 1.3784 | 1.235 | 0.22324 | 0.10638 | 1.1286 | 81.881
2006-08-10 | 8:08 | 0 | 22.967 | 0 | 0 | 0 | 64.764 | 38.425 | 46.092 | 59.408 | 26.772 | 27.4 | 18.05 | 1 | 0 | 63.801 | 57.772 | 47.353 | 25.639 | 0 | 0 | 60.572 | 36.875 | [5 empty] | 0 | 5.356 | 10 | 1.3402 | 1.1988 | 0.22169 | 0.10638 | 1.0924 | 81.5061
2006-08-10 | 8:09 | 0 | 22.991 | 0 | 0 | 0 | 64.159 | 38.543 | 45.656 | 58.892 | 26.917 | 27.4 | 18.248 | 0 | 0 | 63.532 | 57.793 | 47.033 | 25.639 | 0 | 0 | 60.551 | 36.641 | [5 empty] | 0 | 5.267 | 11 | 1.2826 | 1.144 | 0.21936 | 0.10638 | 1.0376 | 80.897
2006-08-10 | 8:10 | 0 | 22.967 | 0 | 0 | 0 | 63.463 | 38.638 | 45.474 | 58.219 | 26.363 | 27.542 | 18.173 | 0 | 0 | 63.374 | 57.861 | 46.687 | 25.593 | 0 | 0 | 60.551 | 36.452 | [5 empty] | 0 | 5.244 | 12 | 1.3044 | 1.1647 | 0.22024 | 0.10638 | 1.0583 | 81.134
2006-08-10 | 8:11 | 0 | 23.016 | 0 | 0 | 0 | 62.77 | 38.801 | 45.198 | 57.637 | 26.747 | 27.542 | 18.1 | 0 | 0 | 63.196 | 57.861 | 46.459 | 25.617 | 0 | 0 | 60.663 | 36.335 | [5 empty] | 0 | 5.133 | 13 | 1.3257 | 1.1849 | 0.2211 | 0.10638 | 1.0785 | 81.3573
2006-08-10 | 8:12 | 0 | 22.959 | 0 | 0 | 0 | 62.158 | 38.935 | 44.916 | 57.227 | 26.571 | 27.488 | 18.314 | 0 | 0 | 62.964 | 57.875 | 46.176 | 25.585 | 0 | 0 | 60.499 | 36.093 | [5 empty] | 0 | 4.931 | 14 | 1.2634 | 1.1257 | 0.21858 | 0.10638 | 1.0193 | 80.6816
2006-08-10 | 8:13 | 0 | 22.967 | 0 | 0 | 0 | 61.469 | 39.014 | 44.557 | 56.56 | 26.701 | 27.52 | 18.173 | 0 | 0 | 62.881 | 57.95 | 45.955 | 25.639 | 0 | 0 | 60.506 | 35.935 | [5 empty] | 0 | 4.909 | 15 | 1.3044 | 1.1647 | 0.22024 | 0.10638 | 1.0583 | 81.134
2006-08-10 | 8:14 | 0 | 22.967 | 0 | 0 | 0 | 60.91 | 39.155 | 44.276 | 56.042 | 26.868 | 27.446 | 18.321 | 0 | 0 | 62.724 | 57.95 | 45.817 | 25.617 | 0 | 0 | 60.46 | 35.794 | [5 empty] | 0 | 4.868 | 16 | 1.2613 | 1.1237 | 0.2185 | 0.10638 | 1.0174 | 80.6584
2006-08-10 | 8:15 | 0 | 22.991 | 0 | 0 | 0 | 60.282 | 39.179 | 44.018 | 55.538 | 27.255 | 27.4 | 18.371 | 0 | 0 | 62.635 | 57.95 | 45.635 | 25.639 | 0 | 0 | 60.437 | 35.701 | [5 empty] | 0 | 4.744 | 17 | 1.2468 | 1.1099 | 0.21791 | 0.10638 | 1.0035 | 80.4903
2006-08-10 | 8:16 | 0 | 22.991 | 0 | 0 | 0 | 59.655 | 39.53 | 43.712 | 54.964 | 28.074 | 27.4 | 18.593 | 0 | 0 | 62.569 | 57.964 | 45.509 | 25.651 | 0 | 0 | 60.405 | 35.524 | [5 empty] | 0 | 4.691 | 18 | 1.1821 | 1.0485 | 0.21529 | 0.10638 | 0.94207 | 79.6938
2006-08-10 | 8:17 | 0 | 23.04 | 0 | 0 | 0 | 59.141 | 39.719 | 43.549 | 54.485 | 27.52 | 27.495 | 18.691 | 0 | 0 | 62.569 | 57.975 | 45.359 | 25.642 | 0 | 0 | 60.485 | 35.466 | [5 empty] | 0 | 4.656 | 19 | 1.1536 | 1.0213 | 0.21413 | 0.10638 | 0.91495 | 79.3138
2006-08-10 | 8:18 | 0 | 22.967 | 0 | 0 | 0 | 58.557 | 39.789 | 43.197 | 53.981 | 27.351 | 27.4 | 18.741 | 0 | 0 | 62.414 | 58.018 | 45.154 | 25.617 | 0 | 0 | 60.417 | 35.325 | [5 empty] | 0 | 4.576 | 20 | 1.139 | 1.0075 | 0.21354 | 0.10638 | 0.90111 | 79.1125
2006-08-10 | 8:19 | 0 | 23.05 | 0 | 0 | 0 | 58.05 | 39.846 | 43.018 | 53.463 | 27.191 | 27.434 | 19.073 | 0 | 0 | 62.377 | 58.007 | 45.096 | 25.676 | 0 | 0 | 60.449 | 35.266 | [5 empty] | 0 | 4.587 | 21 | 1.0423 | 0.91559 | 0.20962 | 0.10638 | 0.80921 | 77.6339
2006-08-10 | 8:20 | 0 | 23.016 | 0 | 0 | 0 | 57.482 | 39.813 | 42.726 | 53.087 | 26.846 | 27.351 | 19.013 | 0 | 0 | 62.302 | 58.018 | 45.084 | 25.664 | 0 | 0 | 60.417 | 35.136 | [5 empty] | 0 | 4.395 | 22 | 1.0598 | 0.9322 | 0.21033 | 0.10638 | 0.82582 | 77.9211
2006-08-10 | 8:21 | 0 | 22.991 | 0 | 0 | 0 | 56.921 | 39.837 | 42.516 | 52.469 | 26.412 | 27.351 | 18.814 | 0 | 0 | 62.233 | 57.998 | 44.902 | 25.642 | 0 | 0 | 60.373 | 35.043 | [5 empty] | 0 | 4.452 | 23 | 1.1178 | 0.98728 | 0.21268 | 0.10638 | 0.8809 | 78.8093
2006-08-10 | 8:22 | 0 | 23.04 | 0 | 0 | 0 | 56.405 | 39.93 | 42.327 | 52.009 | 25.906 | 27.326 | 18.618 | 0 | 0 | 62.233 | 57.975 | 44.718 | 25.642 | 0 | 0 | 60.373 | 34.95 | [5 empty] | 0 | 4.396 | 24 | 1.1748 | 1.0415 | 0.21499 | 0.10638 | 0.93515 | 79.5986
2006-08-10 | 8:23 | 0 | 23.016 | 0 | 0 | 0 | 55.883 | 39.884 | 42.116 | 51.596 | 24.943 | 27.302 | 18.52 | 0 | 0 | 62.167 | 57.975 | 44.58 | 25.642 | 0 | 0 | 60.351 | 34.902 | [5 empty] | 0 | 4.287 | 25 | 1.2034 | 1.0687 | 0.21615 | 0.10638 | 0.96228 | 79.9651
2006-08-10 | 8:24 | 0 | 23.05 | 0 | 0 | 0 | 55.365 | 39.963 | 41.915 | 51.171 | 24.879 | 27.41 | 18.653 | 0 | 0 | 62.108 | 58.03 | 44.475 | 25.676 | 0 | 0 | 60.316 | 34.818 | [5 empty] | 0 | 4.194 | 26 | 1.1646 | 1.0318 | 0.21458 | 0.10638 | 0.92547 | 79.4633
2006-08-10 | 8:25 | 0 | 23.074 | 0 | 0 | 0 | 54.884 | 40.035 | 41.75 | 50.644 | 25.048 | 27.216 | 18.925 | 0 | 0 | 62.042 | 58.007 | 44.334 | 25.676 | 0 | 0 | 60.316 | 34.794 | [5 empty] | 0 | 4.24 | 27 | 1.0854 | 0.95656 | 0.21137 | 0.10638 | 0.85018 | 78.3256
2006-08-10 | 8:26 | 0 | 23.04 | 0 | 0 | 0 | 54.348 | 40.026 | 41.482 | 50.221 | 25.399 | 27.255 | 18.889 | 0 | 0 | 61.898 | 58.018 | 44.3 | 25.688 | 0 | 0 | 60.284 | 34.668 | [5 empty] | 0 | 4.127 | 28 | 1.0959 | 0.96652 | 0.21179 | 0.10638 | 0.86014 | 78.4856
2006-08-10 | 8:27 | 0 | 23.065 | 0 | 0 | 0 | 53.935 | 39.954 | 41.365 | 49.855 | 25.254 | 27.302 | 18.839 | 0 | 0 | 61.852 | 57.952 | 44.066 | 25.664 | 0 | 0 | 60.239 | 34.668 | [5 empty] | 0 | 4.08 | 29 | 1.1105 | 0.98036 | 0.21238 | 0.10638 | 0.87398 | 78.7028
2006-08-10 | 8:28 | 0 | 23.065 | 0 | 0 | 0 | 53.454 | 39.978 | 41.059 | 49.372 | 25.279 | 27.206 | 19.259 | 0 | 0 | 61.74 | 57.952 | 44.042 | 25.664 | 0 | 0 | 60.239 | 34.55 | [5 empty] | 0 | 4.082 | 30 | 0.98818 | 0.86411 | 0.20743 | 0.10638 | 0.75773 | 76.679
2006-08-10 | 8:29 | 0 | 23.04 | 0 | 0 | 0 | 52.994 | 39.954 | 40.987 | 49.005 | 25.448 | 27.206 | 19.161 | 0 | 0 | 61.695 | 57.929 | 43.831 | 25.642 | 0 | 0 | 60.193 | 34.479 | [5 empty] | 0 | 3.989 | 31 | 1.0167 | 0.89124 | 0.20858 | 0.10638 | 0.78485 | 77.1948
2006-08-10 | 8:30 | 0 | 23.074 | 0 | 0 | 0 | 52.546 | 40.011 | 40.741 | 48.604 | 24.568 | 27.12 | 19.098 | 0 | 0 | 61.592 | 57.961 | 43.913 | 25.723 | 0 | 0 | 60.182 | 34.512 | [5 empty] | 0 | 3.942 | 32 | 1.0351 | 0.90867 | 0.20933 | 0.10638 | 0.80229 | 77.5113
2006-08-10 | 8:31 | 0 | 23.04 | 0 | 0 | 0 | 52.056 | 39.978 | 40.494 | 48.296 | 23.521 | 26.941 | 19.013 | 0 | 0 | 61.494 | 57.907 | 43.642 | 25.664 | 0 | 0 | 60.17 | 34.457 | [5 empty] | 0 | 3.76 | 33 | 1.0598 | 0.9322 | 0.21033 | 0.10638 | 0.82582 | 77.9211
2006-08-10 | 8:32 | 0 | 23.016 | 0 | 0 | 0 | 51.596 | 40.212 | 40.212 | 47.973 | 22.778 | 26.99 | 19.013 | 0 | 0 | 61.405 | 57.884 | 43.573 | 25.688 | 0 | 0 | 60.104 | 34.361 | [5 empty] | 0 | 3.623 | 34 | 1.0598 | 0.9322 | 0.21033 | 0.10638 | 0.82582 | 77.9211
2006-08-10 | 8:33 | 0 | 23.025 | 0 | 0 | 0 | 51.262 | 40.222 | 40.011 | 47.525 | 22.594 | 26.926 | 18.726 | 0 | 0 | 61.368 | 57.916 | 43.489 | 25.698 | 0 | 0 | 60.113 | 34.302 | [5 empty] | 0 | 3.737 | 35 | 1.1434 | 1.0116 | 0.21372 | 0.10638 | 0.90526 | 79.1734
2006-08-10 | 8:34 | 0 | 23.05 | 0 | 0 | 0 | 50.849 | 40.246 | 39.846 | 47.112 | 22.932 | 26.951 | 18.726 | 0 | 0 | 61.325 | 57.916 | 43.348 | 25.698 | 0 | 0 | 60.136 | 34.278 | [5 empty] | 0 | 3.737 | 36 | 1.1434 | 1.0116 | 0.21372 | 0.10638 | 0.90526 | 79.1734
2006-08-10 | 8:35 | 0 | 23.05 | 0 | 0 | 0 | 50.483 | 40.222 | 39.681 | 46.884 | 22.547 | 26.976 | 19.098 | 0 | 0 | 61.257 | 57.939 | 43.396 | 25.723 | 0 | 0 | 60.091 | 34.254 | [5 empty] | 0 | 3.599 | 37 | 1.0351 | 0.90867 | 0.20933 | 0.10638 | 0.80229 | 77.5113
2006-08-10 | 8:36 | 0 | 23.05 | 0 | 0 | 0 | 50.069 | 40.222 | 39.542 | 46.447 | 22.354 | 27.049 | 18.975 | 0 | 0 | 61.282 | 58.007 | 43.324 | 25.747 | 0 | 0 | 60.138 | 34.184 | [5 empty] | 0 | 3.622 | 38 | 1.0709 | 0.94272 | 0.21078 | 0.10638 | 0.83634 | 78.0981
2006-08-10 | 8:37 | 0 | 23.045 | 0 | 0 | 0 | 49.768 | 40.195 | 39.373 | 46.146 | 21.939 | 27.093 | 19.093 | 0 | 0 | 61.211 | 57.959 | 43.322 | 25.767 | 0 | 0 | 60.157 | 34.203 | [5 empty] | 0 | 3.622 | 39 | 1.0365 | 0.91006 | 0.20939 | 0.10638 | 0.80367 | 77.536
2006-08-10 | 8:38 | 0 | 23.094 | 0 | 0 | 0 | 49.402 | 40.126 | 39.186 | 45.917 | 21.53 | 27.044 | 19.241 | 0 | 0 | 61.143 | 57.893 | 43.205 | 25.742 | 0 | 0 | 60.111 | 34.203 | [5 empty] | 0 | 3.485 | 40 | 0.99342 | 0.86909 | 0.20764 | 0.10638 | 0.76271 | 76.7759
2006-08-10 | 8:39 | 0 | 23.069 | 0 | 0 | 0 | 49.012 | 40.126 | 39.021 | 45.618 | 21.579 | 27.044 | 19.191 | 0 | 0 | 61.076 | 57.936 | 43.133 | 25.767 | 0 | 0 | 60.068 | 34.158 | [5 empty] | 0 | 3.394 | 41 | 1.008 | 0.88293 | 0.20823 | 0.10638 | 0.77655 | 77.04
2006-08-10 | 8:40 | 0 | 23.126 | 0 | 0 | 0 | 48.699 | 40.085 | 38.911 | 45.191 | 21.201 | 27.101 | 19.347 | 0 | 0 | 61.106 | 57.923 | 43.236 | 25.774 | 0 | 0 | 60.075 | 34.165 | [5 empty] | 0 | 3.508 | 42 | 0.96255 | 0.83975 | 0.20639 | 0.10638 | 0.73337 | 76.1898
2006-08-10 | 8:41 | 0 | 23.119 | 0 | 0 | 0 | 48.326 | 40.033 | 38.715 | 44.839 | 21.917 | 27.069 | 19.093 | 0 | 0 | 61.031 | 57.893 | 43.04 | 25.72 | 0 | 0 | 60.022 | 34.086 | [5 empty] | 0 | 3.487 | 43 | 1.0365 | 0.91006 | 0.20939 | 0.10638 | 0.80367 | 77.536
2006-08-10 | 8:42 | 0 | 23.15 | 0 | 0 | 0 | 48.034 | 39.992 | 38.605 | 44.711 | 21.395 | 27.101 | 19.915 | 0 | 0 | 60.994 | 57.9 | 43.14 | 25.774 | 0 | 0 | 60.006 | 34.093 | [5 empty] | 0 | 3.323 | 44 | 0.79715 | 0.68253 | 0.19969 | 0.10638 | 0.57615 | 72.2754
2006-08-10 | 8:43 | 0 | 23.126 | 0 | 0 | 0 | 47.644 | 39.944 | 38.464 | 44.317 | 21.417 | 27.245 | 20.187 | 0 | 0 | 60.994 | 57.923 | 42.929 | 25.774 | 0 | 0 | 60.052 | 34.048 | [5 empty] | 0 | 3.327 | 45 | 0.71795 | 0.60724 | 0.19648 | 0.10638 | 0.50086 | 69.7623
2006-08-10 | 8:44 | 0 | 23.126 | 0 | 0 | 0 | 47.322 | 39.944 | 38.325 | 43.987 | 21.226 | 27.125 | 20.187 | 0 | 0 | 60.949 | 57.923 | 42.999 | 25.799 | 0 | 0 | 60.006 | 34.024 | [5 empty] | 0 | 3.335 | 46 | 0.71795 | 0.60724 | 0.19648 | 0.10638 | 0.50086 | 69.7623
2006-08-10 | 8:45 | 0 | 23.094 | 0 | 0 | 0 | 47.04 | 39.844 | 38.174 | 43.604 | 21 | 27.069 | 19.958 | 0 | 0 | 60.85 | 57.847 | 42.922 | 25.72 | 0 | 0 | 59.933 | 33.945 | [5 empty] | 0 | 3.436 | 47 | 0.78463 | 0.67063 | 0.19918 | 0.10638 | 0.56424 | 71.9119
2006-08-10 | 8:46 | 0 | 23.126 | 0 | 0 | 0 | 46.774 | 39.803 | 37.995 | 43.398 | 20.72 | 27.147 | 19.867 | 0 | 0 | 60.86 | 57.877 | 43.047 | 25.752 | 0 | 0 | 59.94 | 33.931 | [5 empty] | 0 | 3.376 | 48 | 0.81113 | 0.69581 | 0.20025 | 0.10638 | 0.58943 | 72.668
2006-08-10 | 8:47 | 0 | 23.126 | 0 | 0 | 0 | 46.361 | 39.782 | 37.854 | 43.14 | 20.382 | 27.101 | 19.719 | 0 | 0 | 60.837 | 57.854 | 42.929 | 25.774 | 0 | 0 | 59.963 | 33.907 | [5 empty] | 0 | 3.221 | 49 | 0.85423 | 0.73678 | 0.202 | 0.10638 | 0.6304 | 73.7974
2006-08-10 | 8:48 | 0 | 23.126 | 0 | 0 | 0 | 46.085 | 39.851 | 37.643 | 42.906 | 20.187 | 27.076 | 19.546 | 0 | 0 | 60.791 | 57.831 | 42.953 | 25.752 | 0 | 0 | 59.963 | 33.859 | [5 empty] | 0 | 3.179 | 50 | 0.9046 | 0.78467 | 0.20404 | 0.10638 | 0.67828 | 74.9813
2006-08-10 | 8:49 | 0 | 23.15 | 0 | 0 | 0 | 45.88 | 39.875 | 37.502 | 42.599 | 20.527 | 27.147 | 19.546 | 0 | 0 | 60.814 | 57.831 | 42.953 | 25.774 | 0 | 0 | 59.983 | 33.883 | [5 empty] | 0 | 3.281 | 51 | 0.9046 | 0.78467 | 0.20404 | 0.10638 | 0.67828 | 74.9813
2006-08-10 | 8:50 | 0 | 23.119 | 0 | 0 | 0 | 45.527 | 39.751 | 37.306 | 42.334 | 21.748 | 27.14 | 20.081 | 0 | 0 | 60.739 | 57.824 | 42.946 | 25.72 | 0 | 0 | 59.887 | 33.876 | [5 empty] | 0 | 3.193 | 52 | 0.74881 | 0.63658 | 0.19773 | 0.10638 | 0.5302 | 70.8049
2006-08-10 | 8:51 | 0 | 23.126 | 0 | 0 | 0 | 45.282 | 39.803 | 37.244 | 42.107 | 22.309 | 27.221 | 20.358 | 0 | 0 | 60.745 | 57.831 | 42.86 | 25.752 | 0 | 0 | 59.894 | 33.931 | [5 empty] | 0 | 3.175 | 53 | 0.66815 | 0.55991 | 0.19446 | 0.10638 | 0.45352 | 67.8773
2006-08-10 | 8:52 | 0 | 23.119 | 0 | 0 | 0 | 44.977 | 39.609 | 37.141 | 41.841 | 21.699 | 27.189 | 20.106 | 0 | 0 | 60.716 | 57.802 | 42.922 | 25.767 | 0 | 0 | 59.821 | 33.9 | [5 empty] | 0 | 3.136 | 54 | 0.74153 | 0.62966 | 0.19743 | 0.10638 | 0.52328 | 70.5668
2006-08-10 | 8:53 | 0 | 23.126 | 0 | 0 | 0 | 44.711 | 39.593 | 37.007 | 41.638 | 21.562 | 27.052 | 20.311 | 0 | 0 | 60.702 | 57.788 | 42.86 | 25.799 | 0 | 0 | 59.76 | 33.976 | [5 empty] | 0 | 3.073 | 55 | 0.68184 | 0.57292 | 0.19501 | 0.10638 | 0.46653 | 68.4229
2006-08-10 | 8:54 | 0 | 23.15 | 0 | 0 | 0 | 44.526 | 39.545 | 36.772 | 41.473 | 22.045 | 27.003 | 20.576 | 0 | 0 | 60.656 | 57.765 | 42.906 | 25.774 | 0 | 0 | 59.716 | 33.976 | [5 empty] | 0 | 3.053 | 56 | 0.60467 | 0.49956 | 0.19189 | 0.10638 | 0.39318 | 65.0241
2006-08-10 | 8:55 | 0 | 23.15 | 0 | 0 | 0 | 44.176 | 39.475 | 36.679 | 41.121 | 22.26 | 27.027 | 20.622 | 0 | 0 | 60.679 | 57.788 | 42.929 | 25.774 | 0 | 0 | 59.671 | 34 | [5 empty] | 0 | 3.055 | 57 | 0.59127 | 0.48683 | 0.19134 | 0.10638 | 0.38045 | 64.3437
2006-08-10 | 8:56 | 0 | 23.15 | 0 | 0 | 0 | 43.939 | 39.404 | 36.514 | 40.863 | 22.045 | 26.98 | 20.478 | 0 | 0 | 60.634 | 57.765 | 42.929 | 25.774 | 0 | 0 | 59.646 | 34.024 | [5 empty] | 0 | 3.076 | 58 | 0.63321 | 0.52669 | 0.19304 | 0.10638 | 0.42031 | 66.3775
2006-08-10 | 8:57 | 0 | 23.128 | 0 | 0 | 0 | 43.704 | 39.31 | 36.328 | 40.698 | 21.902 | 26.86 | 20.164 | 0 | 0 | 60.59 | 57.697 | 42.86 | 25.752 | 0 | 0 | 59.559 | 34 | [5 empty] | 0 | 3.006 | 59 | 0.72464 | 0.6136 | 0.19675 | 0.10638 | 0.50722 | 69.9961
2006-08-10 | 8:58 | 0 | 23.128 | 0 | 0 | 0 | 43.353 | 39.265 | 36.304 | 40.392 | 21.275 | 26.789 | 20.189 | 0 | 0 | 60.545 | 57.72 | 42.86 | 25.727 | 0 | 0 | 59.49 | 33.979 | [5 empty] | 0 | 2.961 | 60 | 0.71736 | 0.60668 | 0.19645 | 0.10638 | 0.5003 | 69.7418
2006-08-10 | 8:59 | 0 | 23.136 | 0 | 0 | 0 | 43.195 | 39.179 | 36.1 | 40.282 | 21.211 | 26.797 | 19.752 | 0 | 0 | 60.551 | 57.683 | 42.937 | 25.737 | 0 | 0 | 59.497 | 34.01 | [5 empty] | 0 | 2.913 | 61 | 0.84462 | 0.72765 | 0.20161 | 0.10638 | 0.62126 | 73.5556
2006-08-10 | 9:00 | 0 | 23.136 | 0 | 0 | 0 | 42.891 | 39.179 | 36.029 | 40.002 | 20.632 | 26.843 | 19.802 | 0 | 0 | 60.551 | 57.726 | 42.985 | 25.759 | 0 | 0 | 59.477 | 34.079 | [5 empty] | 0 | 2.889 | 62 | 0.83006 | 0.71381 | 0.20102 | 0.10638 | 0.60742 | 73.1785
2006-08-10 | 9:01 | 0 | 23.16 | 0 | 0 | 0 | 42.75 | 39.062 | 35.911 | 39.861 | 20.172 | 26.747 | 19.581 | 0 | 0 | 60.506 | 57.683 | 42.843 | 25.737 | 0 | 0 | 59.454 | 34.055 | [5 empty] | 0 | 2.889 | 63 | 0.89441 | 0.77498 | 0.20363 | 0.10638 | 0.6686 | 74.7525
2006-08-10 | 9:02 | 0 | 23.104 | 0 | 0 | 0 | 42.413 | 38.959 | 35.739 | 39.499 | 19.968 | 26.789 | 19.349 | 0 | 0 | 60.522 | 57.653 | 42.764 | 25.727 | 0 | 0 | 59.333 | 34.024 | [5 empty] | 0 | 2.914 | 64 | 0.96197 | 0.8392 | 0.20636 | 0.10638 | 0.73281 | 76.1784
2006-08-10 | 9:03 | 0 | 23.136 | 0 | 0 | 0 | 42.186 | 38.942 | 35.677 | 39.365 | 20.296 | 26.772 | 19.606 | 0 | 0 | 60.506 | 57.66 | 43.032 | 25.759 | 0 | 0 | 59.319 | 34.079 | [5 empty] | 0 | 2.821 | 65 | 0.88713 | 0.76806 | 0.20333 | 0.10638 | 0.66168 | 74.5859
2006-08-10 | 9:04 | 0 | 23.128 | 0 | 0 | 0 | 41.944 | 39.007 | 35.529 | 39.172 | 19.993 | 26.811 | 19.573 | 0 | 0 | 60.522 | 57.653 | 42.788 | 25.727 | 0 | 0 | 59.401 | 34.048 | [5 empty] | 0 | 2.772 | 66 | 0.89674 | 0.77719 | 0.20372 | 0.10638 | 0.67081 | 74.8053
2006-08-10 | 9:05 | 0 | 23.16 | 0 | 0 | 0 | 41.786 | 38.92 | 35.536 | 38.966 | 21.282 | 26.821 | 19.136 | 0 | 0 | 60.506 | 57.637 | 42.843 | 25.713 | 0 | 0 | 59.342 | 34.079 | [5 empty] | 0 | 2.82 | 67 | 1.024 | 0.89816 | 0.20888 | 0.10638 | 0.79177 | 77.3217
2006-08-10 | 9:06 | 0 | 23.16 | 0 | 0 | 0 | 41.552 | 38.897 | 35.443 | 38.803 | 20.681 | 26.797 | 19.628 | 0 | 0 | 60.485 | 57.637 | 42.867 | 25.737 | 0 | 0 | 59.342 | 34.079 | [5 empty] | 0 | 2.749 | 68 | 0.88073 | 0.76197 | 0.20307 | 0.10638 | 0.65559 | 74.437
2006-08-10 | 9:07 | 0 | 23.182 | 0 | 0 | 0 | 41.339 | 38.779 | 35.254 | 38.662 | 19.95 | 26.797 | 19.382 | 0 | 0 | 60.462 | 57.637 | 42.843 | 25.737 | 0 | 0 | 59.342 | 34.079 | [5 empty] | 0 | 2.677 | 69 | 0.95236 | 0.83006 | 0.20598 | 0.10638 | 0.72368 | 75.9879
2006-08-10 | 9:08 | 0 | 23.136 | 0 | 0 | 0 | 41.128 | 38.755 | 35.089 | 38.566 | 20.001 | 26.676 | 19.186 | 0 | 0 | 60.417 | 57.637 | 42.985 | 25.759 | 0 | 0 | 59.296 | 34.079 | [5 empty] | 0 | 2.562 | 70 | 1.0094 | 0.88432 | 0.20829 | 0.10638 | 0.77793 | 77.066
2006-08-10 | 9:09 | 0 | 23.136 | 0 | 0 | 0 | 40.939 | 38.638 | 34.971 | 38.239 | 19.704 | 26.627 | 19.136 | 0 | 0 | 60.394 | 57.592 | 42.937 | 25.713 | 0 | 0 | 59.274 | 34.127 | [5 empty] | 0 | 2.7 | 71 | 1.024 | 0.89816 | 0.20888 | 0.10638 | 0.79177 | 77.3217
2006-08-10 | 9:10 | 0 | 23.136 | 0 | 0 | 0 | 40.705 | 38.59 | 34.902 | 38.05 | 19.729 | 26.676 | 19.259 | 0 | 0 | 60.394 | 57.592 | 42.891 | 25.688 | 0 | 0 | 59.23 | 34.079 | [5 empty] | 0 | 2.655 | 72 | 0.98818 | 0.86411 | 0.20743 | 0.10638 | 0.75773 | 76.679
2006-08-10 | 9:11 | 0 | 23.136 | 0 | 0 | 0 | 40.518 | 38.497 | 34.761 | 37.885 | 19.729 | 26.652 | 19.161 | 0 | 0 | 60.373 | 57.571 | 42.915 | 25.688 | 0 | 0 | 59.139 | 34.079 | [5 empty] | 0 | 2.633 | 73 | 1.0167 | 0.89124 | 0.20858 | 0.10638 | 0.78485 | 77.1948
2006-08-10 | 9:12 | 0 | 23.136 | 0 | 0 | 0 | 40.329 | 38.449 | 34.644 | 37.698 | 19.679 | 26.701 | 18.962 | 0 | 0 | 60.373 | 57.615 | 42.985 | 25.713 | 0 | 0 | 59.096 | 34.055 | [5 empty] | 0 | 2.631 | 74 | 1.0747 | 0.94632 | 0.21093 | 0.10638 | 0.83994 | 78.1578
2006-08-10 | 9:13 | 0 | 23.17 | 0 | 0 | 0 | 40.152 | 38.366 | 34.584 | 37.591 | 19.515 | 26.711 | 18.947 | 0 | 0 | 60.36 | 57.603 | 42.925 | 25.723 | 0 | 0 | 59.128 | 34.113 | [5 empty] | 0 | 2.561 | 75 | 1.079 | 0.95047 | 0.21111 | 0.10638 | 0.84409 | 78.2262
2006-08-10 | 9:14 | 0 | 23.136 | 0 | 0 | 0 | 40.002 | 38.263 | 34.479 | 37.44 | 19.382 | 26.652 | 18.962 | 0 | 0 | 60.328 | 57.526 | 43.032 | 25.688 | 0 | 0 | 59.073 | 34.055 | [5 empty] | 0 | 2.562 | 76 | 1.0747 | 0.94632 | 0.21093 | 0.10638 | 0.83994 | 78.1578
2006-08-10 | 9:15 | 0 | 23.195 | 0 | 0 | 0 | 39.798 | 38.224 | 34.536 | 37.26 | 19.196 | 26.757 | 18.997 | 0 | 0 | 60.405 | 57.557 | 42.97 | 25.698 | 0 | 0 | 59.128 | 34.113 | [5 empty] | 0 | 2.538 | 77 | 1.0645 | 0.93663 | 0.21052 | 0.10638 | 0.83025 | 77.9961
2006-08-10 | 9:16 | 0 | 23.16 | 0 | 0 | 0 | 39.554 | 38.191 | 34.337 | 37.064 | 19.284 | 26.723 | 19.013 | 0 | 0 | 60.328 | 57.526 | 43.066 | 25.796 | 0 | 0 | 59.148 | 34.208 | [5 empty] | 0 | 2.49 | 78 | 1.0598 | 0.9322 | 0.21033 | 0.10638 | 0.82582 | 77.9211
2006-08-10 | 9:17 | 0 | 23.136 | 0 | 0 | 0 | 39.435 | 38.026 | 34.244 | 37.016 | 19.186 | 26.578 | 18.937 | 0 | 0 | 60.303 | 57.5 | 42.985 | 25.664 | 0 | 0 | 59.002 | 34.079 | [5 empty] | 0 | 2.419 | 79 | 1.0819 | 0.95324 | 0.21123 | 0.10638 | 0.84686 | 78.2715
2006-08-10 | 9:18 | 0 | 23.087 | 0 | 0 | 0 | 39.2 | 37.957 | 34.148 | 36.78 | 18.864 | 26.747 | 18.666 | 0 | 0 | 60.326 | 57.5 | 42.937 | 25.664 | 0 | 0 | 59.048 | 34.079 | [5 empty] | 0 | 2.42 | 80 | 1.1609 | 1.0283 | 0.21442 | 0.10638 | 0.92187 | 79.4125
2006-08-10 | 9:19 | 0 | 23.055 | 0 | 0 | 0 | 39.028 | 37.878 | 33.976 | 36.631 | 19.005 | 26.571 | 18.683 | 0 | 0 | 60.23 | 57.427 | 43.047 | 25.607 | 0 | 0 | 59.018 | 34.048 | [5 empty] | 0 | 2.397 | 81 | 1.1559 | 1.0235 | 0.21422 | 0.10638 | 0.91716 | 79.3455
2006-08-10 | 9:20 | 0 | 23.079 | 0 | 0 | 0 | 38.794 | 37.947 | 33.931 | 36.445 | 18.658 | 26.571 | 18.56 | 0 | 0 | 60.23 | 57.427 | 42.929 | 25.632 | 0 | 0 | 59.041 | 34.048 | [5 empty] | 0 | 2.349 | 82 | 1.1917 | 1.0576 | 0.21567 | 0.10638 | 0.95121 | 79.8176
2006-08-10 | 9:21 | 0 | 23.079 | 0 | 0 | 0 | 38.629 | 37.878 | 33.835 | 36.208 | 18.904 | 26.595 | 18.806 | 0 | 0 | 60.207 | 57.427 | 43.023 | 25.607 | 0 | 0 | 58.952 | 34.072 | [5 empty] | 0 | 2.421 | 83 | 1.1201 | 0.9895 | 0.21277 | 0.10638 | 0.88312 | 78.8431
2006-08-10 | 9:22 | 0 | 23.079 | 0 | 0 | 0 | 38.511 | 37.806 | 33.718 | 36.139 | 18.904 | 26.667 | 18.806 | 0 | 0 | 60.184 | 57.45 | 43.023 | 25.607 | 0 | 0 | 58.906 | 34.048 | [5 empty] | 0 | 2.372 | 84 | 1.1201 | 0.9895 | 0.21277 | 0.10638 | 0.88312 | 78.8431
2006-08-10 | 9:23 | 0 | 23.079 | 0 | 0 | 0 | 38.322 | 37.736 | 33.601 | 36.091 | 18.879 | 26.571 | 18.806 | 0 | 0 | 60.161 | 57.45 | 42.953 | 25.632 | 0 | 0 | 58.883 | 34.024 | [5 empty] | 0 | 2.231 | 85 | 1.1201 | 0.9895 | 0.21277 | 0.10638 | 0.88312 | 78.8431
2006-08-10 | 9:24 | 0 | 23.079 | 0 | 0 | 0 | 38.184 | 37.665 | 33.507 | 35.95 | 18.857 | 26.522 | 18.904 | 0 | 0 | 60.184 | 57.359 | 42.999 | 25.632 | 0 | 0 | 58.952 | 34.048 | [5 empty] | 0 | 2.234 | 86 | 1.0916 | 0.96237 | 0.21162 | 0.10638 | 0.85599 | 78.4193
2006-08-10 | 9:25 | 0 | 23.055 | 0 | 0 | 0 | 37.995 | 37.595 | 33.436 | 35.809 | 18.708 | 26.546 | 18.857 | 0 | 0 | 60.138 | 57.405 | 42.953 | 25.607 | 0 | 0 | 58.972 | 34.024 | [5 empty] | 0 | 2.186 | 87 | 1.1052 | 0.97538 | 0.21217 | 0.10638 | 0.869 | 78.6253
2006-08-10 | 9:26 | 0 | 23.079 | 0 | 0 | 0 | 37.854 | 37.502 | 33.39 | 35.598 | 18.832 | 26.595 | 19.153 | 0 | 0 | 60.138 | 57.382 | 43.047 | 25.632 | 0 | 0 | 58.952 | 34.048 | [5 empty] | 0 | 2.256 | 88 | 1.019 | 0.89345 | 0.20868 | 0.10638 | 0.78707 | 77.2356
2006-08-10 | 9:27 | 0 | 23.055 | 0 | 0 | 0 | 37.665 | 37.43 | 33.39 | 35.55 | 18.633 | 26.595 | 18.904 | 0 | 0 | 60.116 | 57.382 | 42.999 | 25.632 | 0 | 0 | 58.84 | 34.072 | [5 empty] | 0 | 2.115 | 89 | 1.0916 | 0.96237 | 0.21162 | 0.10638 | 0.85599 | 78.4193
2006-08-10 | 9:28 | 0 | 23.136 | 0 | 0 | 0 | 37.603 | 37.437 | 33.397 | 35.347 | 18.889 | 26.627 | 19.06 | 0 | 0 | 60.214 | 57.389 | 43.03 | 25.615 | 0 | 0 | 58.89 | 34.125 | [5 empty] | 0 | 2.256 | 90 | 1.0461 | 0.91919 | 0.20977 | 0.10638 | 0.81281 | 77.6969
2006-08-10 | 9:29 | 0 | 23.087 | 0 | 0 | 0 | 37.461 | 37.344 | 33.163 | 35.182 | 18.741 | 26.603 | 18.987 | 0 | 0 | 60.145 | 57.389 | 43.078 | 25.615 | 0 | 0 | 58.89 | 34.125 | [5 empty] | 0 | 2.279 | 91 | 1.0674 | 0.9394 | 0.21064 | 0.10638 | 0.83302 | 78.0426
2006-08-10 | 9:30 | 0 | 23.079 | 0 | 0 | 0 | 37.289 | 37.22 | 33.177 | 35.105 | 18.658 | 26.571 | 18.658 | 0 | 0 | 60.072 | 57.316 | 43.047 | 25.607 | 0 | 0 | 58.84 | 34.141 | [5 empty] | 0 | 2.184 | 92 | 1.1632 | 1.0305 | 0.21452 | 0.10638 | 0.92408 | 79.4438
2006-08-10 | 9:31 | 0 | 23.079 | 0 | 0 | 0 | 37.148 | 37.148 | 33.06 | 34.916 | 18.56 | 26.546 | 18.56 | 0 | 0 | 60.095 | 57.316 | 43.071 | 25.583 | 0 | 0 | 58.883 | 34.141 | [5 empty] | 0 | 2.232 | 93 | 1.1917 | 1.0576 | 0.21567 | 0.10638 | 0.95121 | 79.8176
2006-08-10 | 9:32 | 0 | 23.104 | 0 | 0 | 0 | 36.961 | 37.055 | 32.943 | 34.823 | 18.437 | 26.475 | 18.535 | 0 | 0 | 60.095 | 57.293 | 43.095 | 25.607 | 0 | 0 | 58.883 | 34.235 | [5 empty] | 0 | 2.138 | 94 | 1.199 | 1.0645 | 0.21597 | 0.10638 | 0.95813 | 79.9101
2006-08-10 | 9:33 | 0 | 23.055 | 0 | 0 | 0 | 36.866 | 37.031 | 32.895 | 34.73 | 18.658 | 26.402 | 18.585 | 0 | 0 | 60.072 | 57.316 | 43.188 | 25.583 | 0 | 0 | 58.772 | 34.141 | [5 empty] | 0 | 2.136 | 95 | 1.1844 | 1.0507 | 0.21538 | 0.10638 | 0.94429 | 79.724
2006-08-10 | 9:34 | 0 | 23.079 | 0 | 0 | 0 | 36.727 | 36.938 | 32.919 | 34.565 | 18.904 | 26.522 | 18.633 | 0 | 0 | 60.049 | 57.27 | 43.116 | 25.607 | 0 | 0 | 58.861 | 34.141 | [5 empty] | 0 | 2.162 | 96 | 1.1705 | 1.0374 | 0.21481 | 0.10638 | 0.931 | 79.5409
2006-08-10 | 9:35 | 0 | 23.079 | 0 | 0 | 0 | 36.538 | 36.914 | 32.778 | 34.517 | 19.153 | 26.522 | 18.51 | 0 | 0 | 60.095 | 57.293 | 43.071 | 25.583 | 0 | 0 | 58.883 | 34.141 | [5 empty] | 0 | 2.021 | 97 | 1.2063 | 1.0714 | 0.21626 | 0.10638 | 0.96505 | 80.0015
2006-08-10 | 9:36 | 0 | 23.055 | 0 | 0 | 0 | 36.421 | 36.914 | 32.615 | 34.376 | 19.078 | 26.426 | 18.485 | 0 | 0 | 60.027 | 57.27 | 43.095 | 25.595 | 0 | 0 | 58.854 | 34.153 | [5 empty] | 0 | 2.045 | 98 | 1.2136 | 1.0784 | 0.21656 | 0.10638 | 0.97197 | 80.0918
2006-08-10 | 9:37 | 0 | 23.148 | 0 | 0 | 0 | 36.418 | 36.983 | 32.778 | 34.352 | 19.025 | 26.64 | 18.605 | 0 | 0 | 60.161 | 57.338 | 43.185 | 25.678 | 0 | 0 | 58.929 | 34.256 | [5 empty] | 0 | 2.066 | 99 | 1.1786 | 1.0451 | 0.21514 | 0.10638 | 0.93875 | 79.6482
2006-08-10 | 9:38 | 0 | 23.119 | 0 | 0 | 0 | 36.273 | 36.906 | 32.536 | 34.227 | 18.995 | 26.49 | 18.625 | 0 | 0 | 60.091 | 57.288 | 43.228 | 25.649 | 0 | 0 | 58.879 | 34.251 | [5 empty] | 0 | 2.046 | 100 | 1.1728 | 1.0396 | 0.21491 | 0.10638 | 0.93322 | 79.5717
2006-08-10 | 9:39 | 0 | 23.123 | 0 | 0 | 0 | 36.16 | 36.866 | 32.541 | 34.163 | 18.902 | 26.497 | 18.703 | 0 | 0 | 60.072 | 57.316 | 43.233 | 25.654 | 0 | 0 | 58.883 | 34.235 | [5 empty] | 0 | 1.997 | 101 | 1.1501 | 1.018 | 0.21399 | 0.10638 | 0.91163 | 79.2659
2006-08-10 | 9:40 | 0 | 23.094 | 0 | 0 | 0 | 36.062 | 36.837 | 32.584 | 33.993 | 18.651 | 26.564 | 18.673 | 0 | 0 | 60.045 | 57.354 | 43.252 | 25.696 | 0 | 0 | 58.835 | 34.251 | [5 empty] | 0 | 2.069 | 102 | 1.1588 | 1.0263 | 0.21434 | 0.10638 | 0.91993 | 79.385
2006-08-10 | 9:41 | 0 | 23.119 | 0 | 0 | 0 | 35.873 | 36.696 | 32.488 | 33.9 | 18.796 | 26.659 | 18.651 | 0 | 0 | 60.091 | 57.243 | 43.252 | 25.6 | 0 | 0 | 58.856 | 34.251 | [5 empty] | 0 | 1.973 | 103 | 1.1652 | 1.0324 | 0.2146 | 0.10638 | 0.92602 | 79.4711
2006-08-10 | 9:42 | 0 | 23.069 | 0 | 0 | 0 | 35.78 | 36.603 | 32.392 | 33.782 | 18.651 | 26.635 | 18.6 | 0 | 0 | 60.068 | 57.243 | 43.252 | 25.624 | 0 | 0 | 58.767 | 34.227 | [5 empty] | 0 | 1.998 | 104 | 1.1801 | 1.0465 | 0.2152 | 0.10638 | 0.94014 | 79.6672
2006-08-10 | 9:43 | 0 | 23.094 | 0 | 0 | 0 | 35.615 | 36.603 | 32.247 | 33.782 | 18.651 | 26.564 | 18.55 | 0 | 0 | 59.999 | 57.243 | 43.276 | 25.649 | 0 | 0 | 58.813 | 34.251 | [5 empty] | 0 | 1.833 | 105 | 1.1946 | 1.0604 | 0.21579 | 0.10638 | 0.95398 | 79.8548
2006-08-10 | 9:44 | 0 | 23.069 | 0 | 0 | 0 | 35.545 | 36.507 | 32.223 | 33.594 | 18.525 | 26.539 | 18.329 | 0 | 0 | 60.045 | 57.243 | 43.252 | 25.624 | 0 | 0 | 58.856 | 34.275 | [5 empty] | 0 | 1.951 | 106 | 1.259 | 1.1215 | 0.2184 | 0.10638 | 1.0151 | 80.6317
2006-08-10 | 9:45 | 0 | 23.094 | 0 | 0 | 0 | 35.474 | 36.462 | 32.103 | 33.57 | 18.329 | 26.49 | 18.304 | 0 | 0 | 59.999 | 57.197 | 43.298 | 25.624 | 0 | 0 | 58.879 | 34.275 | [5 empty] | 0 | 1.904 | 107 | 1.2663 | 1.1285 | 0.2187 | 0.10638 | 1.0221 | 80.7147
2006-08-10 | 9:46 | 0 | 23.094 | 0 | 0 | 0 | 35.356 | 36.414 | 32.032 | 33.383 | 18.304 | 26.564 | 18.427 | 0 | 0 | 60.022 | 57.22 | 43.37 | 25.649 | 0 | 0 | 58.813 | 34.206 | [5 empty] | 0 | 1.973 | 108 | 1.2305 | 1.0944 | 0.21724 | 0.10638 | 0.98802 | 80.2972
2006-08-10 | 9:47 | 0 | 23.143 | 0 | 0 | 0 | 35.167 | 36.414 | 32.032 | 33.335 | 18.304 | 26.515 | 18.402 | 0 | 0 | 60.022 | 57.243 | 43.298 | 25.624 | 0 | 0 | 58.79 | 34.251 | [5 empty] | 0 | 1.832 | 109 | 1.2377 | 1.1013 | 0.21754 | 0.10638 | 0.99494 | 80.384
2006-08-10 | 9:48 | 0 | 23.111 | 0 | 0 | 0 | 35.067 | 36.241 | 31.975 | 33.163 | 18.419 | 26.458 | 18.517 | 0 | 0 | 59.97 | 57.167 | 43.315 | 25.617 | 0 | 0 | 58.76 | 34.268 | [5 empty] | 0 | 1.904 | 110 | 1.2042 | 1.0695 | 0.21618 | 0.10638 | 0.96311 | 79.9761
2006-08-10 | 9:49 | 0 | 23.111 | 0 | 0 | 0 | 34.974 | 36.194 | 31.904 | 33.139 | 18.296 | 26.436 | 18.419 | 0 | 0 | 59.97 | 57.147 | 43.315 | 25.593 | 0 | 0 | 58.737 | 34.292 | [5 empty] | 0 | 1.835 | 111 | 1.2328 | 1.0966 | 0.21734 | 0.10638 | 0.99024 | 80.3251
2006-08-10 | 9:50 | 0 | 23.087 | 0 | 0 | 0 | 34.854 | 36.1 | 31.83 | 33.046 | 18.173 | 26.458 | 18.296 | 0 | 0 | 59.949 | 57.147 | 43.384 | 25.593 | 0 | 0 | 58.806 | 34.268 | [5 empty] | 0 | 1.808 | 112 | 1.2686 | 1.1307 | 0.21879 | 0.10638 | 1.0243 | 80.741
2006-08-10 | 9:51 | 0 | 23.087 | 0 | 0 | 0 | 34.715 | 36.124 | 31.806 | 32.998 | 18.173 | 26.532 | 18.271 | 0 | 0 | 59.992 | 57.167 | 43.339 | 25.639 | 0 | 0 | 58.806 | 34.292 | [5 empty] | 0 | 1.717 | 113 | 1.2759 | 1.1376 | 0.21909 | 0.10638 | 1.0312 | 80.8227
2006-08-10 | 9:52 | 0 | 23.143 | 0 | 0 | 0 | 34.651 | 36.179 | 31.838 | 32.912 | 18.278 | 26.394 | 18.278 | 0 | 0 | 60.022 | 57.176 | 43.346 | 25.624 | 0 | 0 | 58.79 | 34.323 | [5 empty] | 0 | 1.739 | 114 | 1.2738 | 1.1356 | 0.219 | 0.10638 | 1.0293 | 80.7999
2006-08-10 | 9:53 | 0 | 23.136 | 0 | 0 | 0 | 34.526 | 36.172 | 31.71 | 32.74 | 18.148 | 26.313 | 18.246 | 0 | 0 | 59.926 | 57.124 | 43.362 | 25.593 | 0 | 0 | 58.694 | 34.22 | [5 empty] | 0 | 1.786 | 115 | 1.2832 | 1.1445 | 0.21938 | 0.10638 | 1.0381 | 80.9034
2006-08-10 | 9:54 | 0 | 23.168 | 0 | 0 | 0 | 34.44 | 36.131 | 31.693 | 32.701 | 18.477 | 26.299 | 18.502 | 0 | 0 | 59.999 | 57.154 | 43.37 | 25.624 | 0 | 0 | 58.744 | 34.275 | [5 empty] | 0 | 1.739 | 116 | 1.2086 | 1.0736 | 0.21636 | 0.10638 | 0.96726 | 80.0306
2006-08-10 | 9:55 | 0 | 23.136 | 0 | 0 | 0 | 34.337 | 36.031 | 31.615 | 32.67 | 18.444 | 26.291 | 18.394 | 0 | 0 | 59.949 | 57.124 | 43.432 | 25.664 | 0 | 0 | 58.671 | 34.292 | [5 empty] | 0 | 1.667 | 117 | 1.2401 | 1.1035 | 0.21763 | 0.10638 | 0.99716 | 80.4116
2006-08-10 | 9:56 | 0 | 23.231 | 0 | 0 | 0 | 34.292 | 35.959 | 31.541 | 32.622 | 18.394 | 26.169 | 18.223 | 0 | 0 | 60.013 | 57.211 | 43.429 | 25.759 | 0 | 0 | 58.644 | 34.337 | [5 empty] | 0 | 1.67 | 118 | 1.2899 | 1.1509 | 0.21965 | 0.10638 | 1.0445 | 80.9769
2006-08-10 | 9:57 | 0 | 23.067 | 0 | 0 | 0 | 34.105 | 35.844 | 31.568 | 32.436 | 18.324 | 26.245 | 18.349 | 0 | 0 | 59.881 | 57.058 | 43.434 | 25.571 | 0 | 0 | 58.603 | 34.27 | [5 empty] | 0 | 1.669 | 119 | 1.2532 | 1.116 | 0.21816 | 0.10638 | 1.0096 | 80.5647
2006-08-10 | 9:58 | 0 | 23.099 | 0 | 0 | 0 | 34.043 | 35.923 | 31.433 | 32.372 | 18.185 | 26.255 | 18.356 | 0 | 0 | 59.956 | 57.087 | 43.372 | 25.602 | 0 | 0 | 58.701 | 34.254 | [5 empty] | 0 | 1.671 | 120 | 1.2511 | 1.1141 | 0.21808 | 0.10638 | 1.0077 | 80.5411
2006-08-10 | 9:59 | 0 | 23.092 | 0 | 0 | 0 | 33.919 | 35.799 | 31.423 | 32.196 | 18.424 | 26.103 | 18.598 | 0 | 0 | 59.881 | 57.012 | 43.386 | 25.571 | 0 | 0 | 58.714 | 34.27 | [5 empty] | 0 | 1.723 | 121 | 1.1807 | 1.0471 | 0.21523 | 0.10638 | 0.94069 | 79.6748
2006-08-10 | 10:00 | 0 | 23.092 | 0 | 0 | 0 | 33.847 | 35.703 | 31.448 | 32.196 | 18.449 | 26.125 | 18.769 | 0 | 0 | 59.903 | 57.035 | 43.386 | 25.548 | 0 | 0 | 58.737 | 34.294 | [5 empty] | 0 | 1.651 | 122 | 1.1309 | 0.99974 | 0.21321 | 0.10638 | 0.89336 | 78.9976
2006-08-10 | 10:01 | 0 | 23.035 | 0 | 0 | 0 | 33.723 | 35.627 | 31.32 | 32.019 | 18.392 | 26.022 | 18.54 | 0 | 0 | 59.808 | 57.005 | 43.379 | 25.539 | 0 | 0 | 58.664 | 34.287 | [5 empty] | 0 | 1.704 | 123 | 1.1976 | 1.0631 | 0.21591 | 0.10638 | 0.95675 | 79.8917
2006-08-10 | 10:02 | 0 | 23.06 | 0 | 0 | 0 | 33.653 | 35.555 | 31.225 | 32.066 | 18.366 | 26.022 | 18.761 | 0 | 0 | 59.785 | 56.937 | 43.451 | 25.517 | 0 | 0 | 58.664 | 34.311 | [5 empty] | 0 | 1.587 | 124 | 1.1332 | 1.002 | 0.2133 | 0.10638 | 0.89557 | 79.0306
2006-08-10 | 10:03 | 0 | 23.084 | 0 | 0 | 0 | 33.512 | 35.579 | 31.225 | 31.826 | 18.268 | 25.997 | 18.218 | 0 | 0 | 59.808 | 56.96 | 43.403 | 25.539 | 0 | 0 | 58.664 | 34.311 | [5 empty] | 0 | 1.686 | 125 | 1.2913 | 1.1523 | 0.21971 | 0.10638 | 1.0459 | 80.9928
2006-08-10 | 10:04 | 0 | 23.116 | 0 | 0 | 0 | 33.565 | 35.517 | 31.208 | 31.882 | 18.374 | 26.174 | 18.646 | 0 | 0 | 59.837 | 56.989 | 43.41 | 25.571 | 0 | 0 | 58.737 | 34.364 | [5 empty] | 0 | 1.683 | 126 | 1.1667 | 1.0338 | 0.21466 | 0.10638 | 0.9274 | 79.4906
2006-08-10 | 10:05 | 0 | 23.035 | 0 | 0 | 0 | 33.393 | 35.39 | 31.056 | 31.801 | 18.218 | 25.973 | 18.638 | 0 | 0 | 59.762 | 56.916 | 43.472 | 25.539 | 0 | 0 | 58.685 | 34.357 | [5 empty] | 0 | 1.592 | 127 | 1.169 | 1.036 | 0.21475 | 0.10638 | 0.92962 | 79.5216
2006-08-10 | 10:06 | 0 | 23.06 | 0 | 0 | 0 | 33.323 | 35.321 | 31.056 | 31.779 | 18.218 | 25.973 | 18.663 | 0 | 0 | 59.762 | 56.893 | 43.496 | 25.539 | 0 | 0 | 58.596 | 34.333 | [5 empty] | 0 | 1.544 | 128 | 1.1617 | 1.0291 | 0.21446 | 0.10638 | 0.9227 | 79.4242
2006-08-10 | 10:07 | 0 | 23.092 | 0 | 0 | 0 | 33.237 | 35.352 | 31.063 | 31.688 | 18.646 | 26.005 | 18.844 | 0 | 0 | 59.769 | 56.923 | 43.527 | 25.548 | 0 | 0 | 58.603 | 34.388 | [5 empty] | 0 | 1.549 | 129 | 1.109 | 0.97898 | 0.21232 | 0.10638 | 0.8726 | 78.6814
2006-08-10 | 10:08 | 0 | 23.035 | 0 | 0 | 0 | 33.089 | 35.344 | 30.936 | 31.634 | 18.663 | 25.997 | 18.786 | 0 | 0 | 59.739 | 56.893 | 43.472 | 25.539 | 0 | 0 | 58.53 | 34.38 | [5 empty] | 0 | 1.455 | 130 | 1.1259 | 0.99504 | 0.21301 | 0.10638 | 0.88865 | 78.927
2006-08-10 | 10:09 | 0 | 23.06 | 0 | 0 | 0 | 33.041 | 35.368 | 30.936 | 31.465 | 18.565 | 26.046 | 18.761 | 0 | 0 | 59.762 | 56.916 | 43.592 | 25.539 | 0 | 0 | 58.53 | 34.333 | [5 empty] | 0 | 1.576 | 131 | 1.1332 | 1.002 | 0.2133 | 0.10638 | 0.89557 | 79.0306
2006-08-10 | 10:10 | 0 | 23.035 | 0 | 0 | 0 | 32.972 | 35.273 | 30.815 | 31.49 | 18.268 | 25.973 | 18.565 | 0 | 0 | 59.739 | 56.893 | 43.496 | 25.539 | 0 | 0 | 58.552 | 34.357 | [5 empty] | 0 | 1.482 | 132 | 1.1903 | 1.0562 | 0.21562 | 0.10638 | 0.94983 | 79.799
2006-08-10 | 10:11 | 0 | 23.035 | 0 | 0 | 0 | 32.854 | 35.273 | 30.815 | 31.271 | 18.392 | 25.997 | 19.108 | 0 | 0 | 59.762 | 56.871 | 43.52 | 25.539 | 0 | 0 | 58.641 | 34.311 | [5 empty] | 0 | 1.583 | 133 | 1.0322 | 0.90591 | 0.20921 | 0.10638 | 0.79952 | 77.4618
2006-08-10 | 10:12 | 0 | 23.011 | 0 | 0 | 0 | 32.759 | 35.297 | 30.766 | 31.271 | 25.298 | 26.093 | 19.231 | 0 | 0 | 59.739 | 56.893 | 43.52 | 25.539 | 0 | 0 | 58.708 | 34.404 | [5 empty] | 0 | 1.488 | 134 | 0.99633 | 0.87186 | 0.20776 | 0.10638 | 0.76548 | 76.8294
2006-08-10 | 10:13 | 0 | 23.011 | 1 | 0 | 0 | 32.641 | 35.321 | 30.837 | 31.102 | 23.106 | 26.022 | 19.008 | 0 | 0 | 59.716 | 56.825 | 43.472 | 25.539 | 0 | 0 | 58.619 | 34.333 | [5 empty] | 0 | 1.539 | 135 | 1.0613 | 0.93359 | 0.21039 | 0.10638 | 0.8272 | 77.9446
2006-08-10 | 10:14 | 0 | 23.011 | 0 | 0 | 0 | 32.524 | 35.486 | 30.717 | 31.176 | 21.495 | 26.117 | 19.156 | 0 | 0 | 59.716 | 56.848 | 43.544 | 25.539 | 0 | 0 | 58.573 | 34.38 | [5 empty] | 0 | 1.348 | 136 | 1.0182 | 0.89262 | 0.20864 | 0.10638 | 0.78624 | 77.2203
2006-08-10 | 10:15 | 0 | 22.986 | 0 | 0 | 0 | 32.5 | 35.51 | 30.597 | 31.08 | 20.99 | 26.022 | 19.108 | 0 | 0 | 59.716 | 56.848 | 43.52 | 25.563 | 0 | 0 | 58.484 | 34.38 | [5 empty] | 0 | 1.42 | 137 | 1.0322 | 0.90591 | 0.20921 | 0.10638 | 0.79952 | 77.4618
2006-08-10 | 10:16 | 0 | 23.003 | 0 | 0 | 0 | 32.421 | 35.383 | 30.565 | 30.95 | 20.209 | 25.99 | 19.098 | 0 | 0 | 59.716 | 56.802 | 43.685 | 25.563 | 0 | 0 | 58.466 | 34.428 | [5 empty] | 0 | 1.471 | 138 | 1.0351 | 0.90867 | 0.20933 | 0.10638 | 0.80229 | 77.5113
2006-08-10 | 10:17 | 0 | 23.016 | 0 | 0 | 0 | 32.338 | 35.349 | 30.58 | 30.94 | 20.124 | 26.027 | 19.284 | 0 | 0 | 59.703 | 56.788 | 43.714 | 25.521 | 0 | 0 | 58.447 | 34.433 | [5 empty] | 0 | 1.398 | 139 | 0.9809 | 0.85719 | 0.20713 | 0.10638 | 0.75081 | 76.5426
2006-08-10 | 10:18 | 0 | 23.047 | 0 | 0 | 0 | 32.321 | 35.287 | 30.683 | 30.899 | 20.279 | 26.105 | 19.392 | 0 | 0 | 59.732 | 56.818 | 43.604 | 25.553 | 0 | 0 | 58.52 | 34.416 | [5 empty] | 0 | 1.422 | 140 | 0.94945 | 0.82729 | 0.20586 | 0.10638 | 0.72091 | 75.9294
2006-08-10 | 10:19 | 0 | 23.047 | 0 | 0 | 0 | 32.225 | 35.287 | 30.538 | 30.852 | 20.207 | 26.034 | 19.317 | 0 | 0 | 59.709 | 56.818 | 43.559 | 25.553 | 0 | 0 | 58.477 | 34.416 | [5 empty] | 0 | 1.373 | 141 | 0.97129 | 0.84805 | 0.20674 | 0.10638 | 0.74167 | 76.3595
2006-08-10 | 10:20 | 0 | 22.991 | 0 | 0 | 0 | 32.12 | 35.256 | 30.457 | 30.82 | 20.051 | 26.147 | 19.631 | 0 | 0 | 59.792 | 56.811 | 43.669 | 25.568 | 0 | 0 | 58.491 | 34.433 | [5 empty] | 0 | 1.3 | 142 | 0.87985 | 0.76114 | 0.20304 | 0.10638 | 0.65476 | 74.4166
2006-08-10 | 10:21 | 0 | 23.047 | 0 | 0 | 0 | 32.081 | 35.146 | 30.467 | 30.754 | 20.304 | 26.034 | 19.588 | 0 | 0 | 59.664 | 56.772 | 43.652 | 25.553 | 0 | 0 | 58.5 | 34.488 | [5 empty] | 0 | 1.327 | 143 | 0.89237 | 0.77304 | 0.20354 | 0.10638 | 0.66666 | 74.7062
2006-08-10 | 10:22 | 0 | 23.047 | 0 | 0 | 0 | 32.056 | 35.122 | 30.418 | 30.779 | 20.254 | 26.034 | 19.711 | 0 | 0 | 59.664 | 56.772 | 43.7 | 25.6 | 0 | 0 | 58.432 | 34.464 | [5 empty] | 0 | 1.277 | 144 | 0.85656 | 0.739 | 0.20209 | 0.10638 | 0.63261 | 73.8553
2006-08-10 | 10:23 | 0 | 22.991 | 0 | 0 | 0 | 31.951 | 35.022 | 30.435 | 30.627 | 20.392 | 25.931 | 19.704 | 0 | 0 | 59.614 | 56.743 | 43.762 | 25.544 | 0 | 0 | 58.379 | 34.457 | [5 empty] | 0 | 1.324 | 145 | 0.8586 | 0.74093 | 0.20218 | 0.10638 | 0.63455 | 73.9056
2006-08-10 | 10:24 | 0 | 23.016 | 0 | 0 | 0 | 31.855 | 34.974 | 30.435 | 30.506 | 20.343 | 26.002 | 19.432 | 0 | 0 | 59.634 | 56.743 | 43.69 | 25.568 | 0 | 0 | 58.402 | 34.481 | [5 empty] | 0 | 1.349 | 146 | 0.9378 | 0.81622 | 0.20539 | 0.10638 | 0.70984 | 75.6919
2006-08-10 | 10:25 | 0 | 23.016 | 0 | 0 | 0 | 31.808 | 34.926 | 30.313 | 30.531 | 20.512 | 25.978 | 19.407 | 0 | 0 | 59.634 | 56.697 | 43.714 | 25.544 | 0 | 0 | 58.425 | 34.502 | [5 empty] | 0 | 1.277 | 147 | 0.94508 | 0.82314 | 0.20568 | 0.10638 | 0.71676 | 75.841
2006-08-10 | 10:26 | 0 | 23.047 | 0 | 0 | 0 | 31.84 | 34.912 | 30.345 | 30.587 | 20.907 | 26.034 | 19.515 | 0 | 0 | 59.62 | 56.727 | 43.721 | 25.6 | 0 | 0 | 58.432 | 34.557 | [5 empty] | 0 | 1.253 | 148 | 0.91363 | 0.79325 | 0.20441 | 0.10638 | 0.68687 | 75.1796
2006-08-10 | 10:27 | 0 | 22.967 | 0 | 0 | 0 | 31.686 | 34.809 | 30.313 | 30.411 | 20.247 | 26.122 | 19.827 | 0 | 0 | 59.634 | 56.72 | 43.831 | 25.617 | 0 | 0 | 58.379 | 34.502 | [5 empty] | 0 | 1.275 | 149 | 0.82278 | 0.70689 | 0.20072 | 0.10638 | 0.6005 | 72.9849
2006-08-10 | 10:28 | 0 | 23.016 | 0 | 0 | 0 | 31.639 | 34.785 | 30.242 | 30.482 | 20.416 | 26.267 | 19.852 | 0 | 0 | 59.614 | 56.697 | 43.855 | 25.593 | 0 | 0 | 58.402 | 34.526 | [5 empty] | 0 | 1.157 | 150 | 0.8155 | 0.69997 | 0.20043 | 0.10638 | 0.59358 | 72.7879
2006-08-10 | 10:29 | 0 | 22.991 | 0 | 0 | 0 | 31.566 | 34.715 | 30.242 | 30.337 | 20.247 | 26.242 | 19.975 | 0 | 0 | 59.614 | 56.677 | 43.714 | 25.568 | 0 | 0 | 58.402 | 34.55 | [5 empty] | 0 | 1.229 | 151 | 0.77968 | 0.66592 | 0.19898 | 0.10638 | 0.55954 | 71.765
2006-08-10 | 10:30 | 0 | 22.991 | 0 | 0 | 0 | 31.495 | 34.833 | 30.193 | 30.291 | 19.975 | 26.412 | 20.051 | 0 | 0 | 59.614 | 56.697 | 43.879 | 25.593 | 0 | 0 | 58.336 | 34.502 | [5 empty] | 0 | 1.204 | 152 | 0.75755 | 0.64488 | 0.19808 | 0.10638 | 0.5385 | 71.0846
2006-08-10 | 10:31 | 0 | 23.016 | 0 | 0 | 0 | 31.446 | 34.785 | 30.266 | 30.242 | 20.441 | 26.436 | 20.586 | 0 | 0 | 59.591 | 56.677 | 43.762 | 25.617 | 0 | 0 | 58.356 | 34.526 | [5 empty] | 0 | 1.204 | 153 | 0.60176 | 0.4968 | 0.19177 | 0.10638 | 0.39041 | 64.8787
2006-08-10 | 10:32 | 0 | 23.016 | 0 | 0 | 0 | 31.399 | 34.739 | 30.121 | 30.266 | 20.296 | 26.483 | 20.752 | 0 | 0 | 59.591 | 56.654 | 43.786 | 25.568 | 0 | 0 | 58.425 | 34.526 | [5 empty] | 0 | 1.133 | 154 | 0.55342 | 0.45085 | 0.18981 | 0.10638 | 0.34446 | 62.2429
2006-08-10 | 10:33 | 0 | 23.016 | 0 | 0 | 0 | 31.35 | 34.691 | 30.121 | 30.121 | 20.971 | 26.581 | 21.115 | 0 | 0 | 59.568 | 56.654 | 43.786 | 25.617 | 0 | 0 | 58.379 | 34.55 | [5 empty] | 0 | 1.229 | 155 | 0.44771 | 0.35037 | 0.18553 | 0.10638 | 0.24399 | 54.496
2006-08-10 | 10:34 | 0 | 23.04 | 0 | 0 | 0 | 31.301 | 34.644 | 30.193 | 30.121 | 20.73 | 26.797 | 20.752 | 0 | 0 | 59.614 | 56.654 | 43.762 | 25.642 | 0 | 0 | 58.313 | 34.526 | [5 empty] | 0 | 1.18 | 156 | 0.55342 | 0.45085 | 0.18981 | 0.10638 | 0.34446 | 62.2429
2006-08-10 | 10:35 | 0 | 23.016 | 0 | 0 | 0 | 31.181 | 34.622 | 30.048 | 30.072 | 20.488 | 26.797 | 20.586 | 0 | 0 | 59.614 | 56.631 | 43.762 | 25.664 | 0 | 0 | 58.313 | 34.526 | [5 empty] | 0 | 1.109 | 157 | 0.60176 | 0.4968 | 0.19177 | 0.10638 | 0.39041 | 64.8787
2006-08-10 | 10:36 | 0 | 22.984 | 0 | 0 | 0 | 31.173 | 34.519 | 30.016 | 30.114 | 20.865 | 26.549 | 20.505 | 0 | 0 | 59.515 | 56.608 | 43.951 | 25.669 | 0 | 0 | 58.267 | 34.529 | [5 empty] | 0 | 1.059 | 158 | 0.62534 | 0.51922 | 0.19272 | 0.10638 | 0.41283 | 66.0169
2006-08-10 | 10:37 | 0 | 23.057 | 0 | 0 | 0 | 31.124 | 34.541 | 30.161 | 29.991 | 20.772 | 26.669 | 20.043 | 0 | 0 | 59.557 | 56.597 | 43.846 | 25.681 | 0 | 0 | 58.324 | 34.589 | [5 empty] | 0 | 1.133 | 159 | 0.75988 | 0.6471 | 0.19818 | 0.10638 | 0.54071 | 71.158
2006-08-10 | 10:38 | 0 | 23.057 | 0 | 0 | 0 | 31.029 | 34.471 | 30.09 | 29.969 | 20.698 | 26.62 | 20.239 | 0 | 0 | 59.557 | 56.597 | 43.87 | 25.634 | 0 | 0 | 58.345 | 34.565 | [5 empty] | 0 | 1.06 | 160 | 0.7028 | 0.59284 | 0.19586 | 0.10638 | 0.48646 | 69.2174
2006-08-10 | 10:39 | 0 | 23.028 | 0 | 0 | 0 | 30.975 | 34.395 | 29.987 | 29.817 | 20.5 | 26.664 | 19.963 | 0 | 0 | 59.529 | 56.569 | 43.91 | 25.627 | 0 | 0 | 58.317 | 34.536 | [5 empty] | 0 | 1.158 | 161 | 0.78317 | 0.66924 | 0.19912 | 0.10638 | 0.56286 | 71.8689
2006-08-10 | 10:40 | 0 | 23.079 | 0 | 0 | 0 | 30.955 | 34.424 | 29.991 | 29.847 | 20.772 | 26.694 | 20.166 | 0 | 0 | 59.557 | 56.597 | 43.817 | 25.651 | 0 | 0 | 58.297 | 34.56 | [5 empty] | 0 | 1.108 | 162 | 0.72406 | 0.61305 | 0.19672 | 0.10638 | 0.50667 | 69.9759
2006-08-10 | 10:41 | 0 | 23.074 | 0 | 0 | 0 | 30.926 | 34.302 | 29.915 | 29.866 | 20.5 | 26.689 | 20.38 | 0 | 0 | 59.529 | 56.547 | 43.889 | 25.627 | 0 | 0 | 58.251 | 34.56 | [5 empty] | 0 | 1.06 | 163 | 0.66174 | 0.55382 | 0.1942 | 0.10638 | 0.44743 | 67.6142
2006-08-10 | 10:42 | 0 | 23.05 | 0 | 0 | 0 | 30.879 | 34.232 | 29.94 | 29.795 | 20.838 | 26.664 | 20.644 | 0 | 0 | 59.506 | 56.526 | 43.865 | 25.627 | 0 | 0 | 58.274 | 34.56 | [5 empty] | 0 | 1.084 | 164 | 0.58487 | 0.48074 | 0.19108 | 0.10638 | 0.37436 | 64.0073
2006-08-10 | 10:43 | 0 | 23.104 | 0 | 0 | 0 | 30.81 | 34.237 | 29.92 | 29.751 | 21.204 | 26.814 | 21.397 | 0 | 0 | 59.511 | 56.553 | 43.917 | 25.656 | 0 | 0 | 58.324 | 34.589 | [5 empty] | 0 | 1.059 | 165 | 0.36559 | 0.27231 | 0.1822 | 0.10638 | 0.16593 | 45.3858
2006-08-10 | 10:44 | 0 | 23.128 | 0 | 0 | 0 | 30.739 | 34.261 | 29.92 | 29.656 | 21.638 | 26.885 | 22.287 | 0 | 0 | 59.511 | 56.665 | 43.893 | 25.705 | 0 | 0 | 58.39 | 34.565 | [5 empty] | 0 | 1.083 | 166 | 0.10643 | 0.025958 | 0.1717 | 0.10638 | -0.080425 | -75.5688
2006-08-10 | 10:45 | 0 | 23.05 | 0 | 0 | 0 | 30.781 | 34.184 | 29.891 | 29.651 | 21.777 | 26.953 | 22.331 | 0 | 0 | 59.484 | 56.48 | 43.889 | 25.676 | 0 | 0 | 58.274 | 34.536 | [5 empty] | 0 | 1.13 | 167 | 0.093613 | 0.013779 | 0.17118 | 0.10638 | -0.092604 | -98.9221
2006-08-10 | 10:46 | 0 | 23.074 | 0 | 0 | 0 | 30.636 | 34.16 | 29.817 | 29.722 | 21.512 | 26.833 | 21.802 | 0 | 0 | 59.484 | 56.503 | 43.982 | 25.651 | 0 | 0 | 58.251 | 34.56 | [5 empty] | 0 | 0.914 | 168 | 0.24766 | 0.16021 | 0.17742 | 0.10638 | 0.053823 | 21.733
2006-08-10 | 10:47 | 0 | 23.104 | 0 | 0 | 0 | 30.619 | 34.165 | 29.92 | 29.607 | 21.588 | 27.054 | 22.53 | 0 | 0 | 59.488 | 56.508 | 43.963 | 25.705 | 0 | 0 | 58.301 | 34.589 | [5 empty] | 0 | 1.012 | 169 | 0.035664 | -0.041304 | 0.16883 | 0.10638 | -0.14769 | -414.1066
2006-08-10 | 10:48 | 0 | 23.104 | 0 | 0 | 0 | 30.57 | 34.141 | 29.776 | 29.582 | 21.638 | 26.863 | 22.312 | 0 | 0 | 59.465 | 56.508 | 43.939 | 25.73 | 0 | 0 | 58.301 | 34.565 | [5 empty] | 0 | 0.988 | 170 | 0.099146 | 0.019038 | 0.1714 | 0.10638 | -0.087345 | -88.0973
2006-08-10 | 10:49 | 0 | 23.128 | 0 | 0 | 0 | 30.521 | 34.096 | 29.92 | 29.535 | 21.613 | 26.909 | 21.493 | 0 | 0 | 59.488 | 56.485 | 43.917 | 25.681 | 0 | 0 | 58.324 | 34.589 | [5 empty] | 0 | 0.986 | 171 | 0.33764 | 0.24574 | 0.18107 | 0.10638 | 0.13935 | 41.2733
2006-08-10 | 10:50 | 0 | 23.128 | 0 | 0 | 0 | 30.45 | 34.048 | 29.825 | 29.486 | 21.422 | 26.838 | 21.302 | 0 | 0 | 59.465 | 56.462 | 43.939 | 25.705 | 0 | 0 | 58.279 | 34.589 | [5 empty] | 0 | 0.964 | 172 | 0.39326 | 0.29861 | 0.18332 | 0.10638 | 0.19222 | 48.8798
2006-08-10 | 10:51 | 0 | 23.153 | 0 | 0 | 0 | 30.401 | 34.024 | 29.871 | 29.462 | 21.204 | 26.885 | 21.108 | 0 | 0 | 59.511 | 56.462 | 43.963 | 25.681 | 0 | 0 | 58.256 | 34.589 | [5 empty] | 0 | 0.939 | 173 | 0.44975 | 0.35231 | 0.18561 | 0.10638 | 0.24592 | 54.6798
2006-08-10 | 10:52 | 0 | 23.128 | 0 | 0 | 0 | 30.354 | 34.048 | 29.751 | 29.366 | 20.939 | 26.789 | 20.914 | 0 | 0 | 59.511 | 56.462 | 44.128 | 25.754 | 0 | 0 | 58.21 | 34.565 | [5 empty] | 0 | 0.988 | 174 | 0.50624 | 0.406 | 0.1879 | 0.10638 | 0.29962 | 59.1854
2006-08-10 | 10:53 | 0 | 23.079 | 0 | 0 | 0 | 30.281 | 33.955 | 29.727 | 29.317 | 20.794 | 26.718 | 20.529 | 0 | 0 | 59.465 | 56.396 | 43.963 | 25.681 | 0 | 0 | 58.256 | 34.565 | [5 empty] | 0 | 0.964 | 175 | 0.61836 | 0.51257 | 0.19244 | 0.10638 | 0.40619 | 65.6888
2006-08-10 | 10:54 | 0 | 23.104 | 0 | 0 | 0 | 30.256 | 33.883 | 29.68 | 29.342 | 20.362 | 26.765 | 20.458 | 0 | 0 | 59.465 | 56.439 | 43.917 | 25.705 | 0 | 0 | 58.256 | 34.565 | [5 empty] | 0 | 0.914 | 176 | 0.63903 | 0.53223 | 0.19328 | 0.10638 | 0.42584 | 66.6389
2006-08-10 | 10:55 | 0 | 23.079 | 0 | 0 | 0 | 30.185 | 33.907 | 29.705 | 29.271 | 20.313 | 26.669 | 20.239 | 0 | 0 | 59.399 | 56.396 | 43.963 | 25.681 | 0 | 0 | 58.301 | 34.565 | [5 empty] | 0 | 0.914 | 177 | 0.7028 | 0.59284 | 0.19586 | 0.10638 | 0.48646 | 69.2174
2006-08-10 | 10:56 | 0 | 23.104 | 0 | 0 | 0 | 30.161 | 33.837 | 29.727 | 29.295 | 20.166 | 26.595 | 20.385 | 0 | 0 | 59.399 | 56.373 | 44.035 | 25.681 | 0 | 0 | 58.256 | 34.565 | [5 empty] | 0 | 0.866 | 178 | 0.66029 | 0.55243 | 0.19414 | 0.10638 | 0.44605 | 67.5537
2006-08-10 | 10:57 | 0 | 23.028 | 0 | 0 | 0 | 30.036 | 33.713 | 29.697 | 29.168 | 20.284 | 26.591 | 20.765 | 0 | 0 | 59.372 | 56.323 | 43.91 | 25.627 | 0 | 0 | 58.183 | 34.491 | [5 empty] | 0 | 0.868 | 179 | 0.54963 | 0.44725 | 0.18966 | 0.10638 | 0.34087 | 62.017
2006-08-10 | 10:58 | 0 | 23.057 | 0 | 0 | 0 | 30.065 | 33.696 | 29.705 | 29.15 | 19.895 | 26.595 | 20.603 | 0 | 0 | 59.353 | 56.327 | 44.011 | 25.61 | 0 | 0 | 58.167 | 34.541 | [5 empty] | 0 | 0.915 | 180 | 0.59681 | 0.49209 | 0.19157 | 0.10638 | 0.38571 | 64.6284
2006-08-10 | 10:59 | 0 | 23.05 | 0 | 0 | 0 | 29.987 | 33.596 | 29.722 | 29.072 | 20.013 | 26.47 | 20.549 | 0 | 0 | 59.326 | 56.28 | 43.91 | 25.58 | 0 | 0 | 58.162 | 34.536 | [5 empty] | 0 | 0.915 | 181 | 0.61253 | 0.50704 | 0.1922 | 0.10638 | 0.40065 | 65.4095
2006-08-10 | 11:00 | 0 | 23.074 | 0 | 0 | 0 | 29.987 | 33.596 | 29.651 | 29.072 | 19.89 | 26.446 | 20.743 | 0 | 0 | 59.306 | 56.28 | 43.91 | 25.605 | 0 | 0 | 58.162 | 34.512 | [5 empty] | 0 | 0.915 | 182 | 0.55604 | 0.45334 | 0.18992 | 0.10638 | 0.34695 | 62.3976
2006-08-10 | 11:01 | 0 | 23.074 | 0 | 0 | 0 | 29.94 | 33.62 | 29.602 | 29.023 | 19.938 | 26.35 | 20.669 | 0 | 0 | 59.372 | 56.3 | 43.934 | 25.627 | 0 | 0 | 58.183 | 34.491 | [5 empty] | 0 | 0.917 | 183 | 0.57759 | 0.47382 | 0.19079 | 0.10638 | 0.36744 | 63.616
2006-08-10 | 11:02 | 0 | 23.079 | 0 | 0 | 0 | 29.896 | 33.603 | 29.535 | 29.03 | 20.018 | 26.429 | 21.037 | 0 | 0 | 59.31 | 56.284 | 44.035 | 25.681 | 0 | 0 | 58.144 | 34.541 | [5 empty] | 0 | 0.866 | 184 | 0.47043 | 0.37196 | 0.18645 | 0.10638 | 0.26558 | 56.4543
2006-08-10 | 11:03 | 0 | 23.074 | 0 | 0 | 0 | 29.891 | 33.62 | 29.531 | 28.976 | 20.309 | 26.326 | 20.718 | 0 | 0 | 59.306 | 56.257 | 44.006 | 25.627 | 0 | 0 | 58.139 | 34.512 | [5 empty] | 0 | 0.915 | 185 | 0.56332 | 0.46026 | 0.19021 | 0.10638 | 0.35387 | 62.8196
2006-08-10 | 11:04 | 0 | 23.05 | 0 | 0 | 0 | 29.795 | 33.596 | 29.481 | 28.952 | 20.453 | 26.326 | 20.814 | 0 | 0 | 59.326 | 56.234 | 44.169 | 25.605 | 0 | 0 | 58.139 | 34.536 | [5 empty] | 0 | 0.843 | 186 | 0.53536 | 0.43368 | 0.18908 | 0.10638 | 0.3273 | 61.1364
2006-08-10 | 11:05 | 0 | 23.074 | 0 | 0 | 0 | 29.771 | 33.527 | 29.577 | 28.927 | 20.284 | 26.47 | 21.103 | 0 | 0 | 59.26 | 56.234 | 44.051 | 25.627 | 0 | 0 | 58.094 | 34.536 | [5 empty] | 0 | 0.844 | 187 | 0.45121 | 0.35369 | 0.18567 | 0.10638 | 0.24731 | 54.8101
2006-08-10 | 11:06 | 0 | 23.079 | 0 | 0 | 0 | 29.776 | 33.603 | 29.511 | 28.908 | 20.649 | 26.453 | 21.204 | 0 | 0 | 59.31 | 56.261 | 44.152 | 25.681 | 0 | 0 | 58.098 | 34.519 | [5 empty] | 0 | 0.868 | 188 | 0.4218 | 0.32573 | 0.18448 | 0.10638 | 0.21935 | 52.0039
2006-08-10 | 11:07 | 0 | 23.074 | 0 | 0 | 0 | 29.722 | 33.479 | 29.432 | 28.952 | 20.62 | 26.301 | 20.765 | 0 | 0 | 59.26 | 56.188 | 44.051 | 25.651 | 0 | 0 | 58.071 | 34.536 | [5 empty] | 0 | 0.77 | 189 | 0.54963 | 0.44725 | 0.18966 | 0.10638 | 0.34087 | 62.017
2006-08-10 | 11:08 | 0 | 23.074 | 0 | 0 | 0 | 29.602 | 33.455 | 29.481 | 28.807 | 20.765 | 26.399 | 21.174 | 0 | 0 | 59.283 | 56.188 | 44.099 | 25.627 | 0 | 0 | 58.048 | 34.56 | [5 empty] | 0 | 0.795 | 190 | 0.43053 | 0.33404 | 0.18483 | 0.10638 | 0.22765 | 52.8774
2006-08-10 | 11:09 | 0 | 23.079 | 0 | 0 | 0 | 29.582 | 33.462 | 29.486 | 28.837 | 20.649 | 26.5 | 21.179 | 0 | 0 | 59.333 | 56.216 | 44.056 | 25.656 | 0 | 0 | 58.121 | 34.565 | [5 empty] | 0 | 0.745 | 191 | 0.42908 | 0.33265 | 0.18477 | 0.10638 | 0.22627 | 52.7343
2006-08-10 | 11:10 | 0 | 23.079 | 0 | 0 | 0 | 29.582 | 33.438 | 29.462 | 28.788 | 20.868 | 26.475 | 21.422 | 0 | 0 | 59.264 | 56.216 | 44.197 | 25.705 | 0 | 0 | 58.121 | 34.541 | [5 empty] | 0 | 0.794 | 192 | 0.35831 | 0.26539 | 0.1819 | 0.10638 | 0.15901 | 44.3766
2006-08-10 | 11:11 | 0 | 23.128 | 0 | 0 | 0 | 29.56 | 33.366 | 29.607 | 28.788 | 20.819 | 26.524 | 22.047 | 0 | 0 | 59.333 | 56.193 | 44.035 | 25.681 | 0 | 0 | 58.167 | 34.589 | [5 empty] | 0 | 0.772 | 193 | 0.17631 | 0.09239 | 0.17453 | 0.10638 | -0.013993 | -7.9362
2006-08-10 | 11:12 | 0 | 23.104 | 0 | 0 | 0 | 29.486 | 33.366 | 29.462 | 28.741 | 20.868 | 26.595 | 22.456 | 0 | 0 | 59.242 | 56.193 | 44.035 | 25.705 | 0 | 0 | 58.121 | 34.565 | [5 empty] | 0 | 0.745 | 194 | 0.057213 | -0.020821 | 0.1697 | 0.10638 | -0.1272 | -222.3345
2006-08-10 | 11:13 | 0 | 23.128 | 0 | 0 | 0 | 29.486 | 33.366 | 29.462 | 28.716 | 21.302 | 26.5 | 22.697 | 0 | 0 | 59.264 | 56.193 | 44.197 | 25.73 | 0 | 0 | 58.121 | 34.565 | [5 empty] | 0 | 0.77 | 195 | -0.012966 | -0.08753 | 0.16686 | 0.10638 | -0.19391 | 1495.5005
2006-08-10 | 11:14 | 0 | 23.185 | 0 | 0 | 0 | 29.447 | 33.328 | 29.447 | 28.795 | 21.525 | 26.461 | 22.513 | 0 | 0 | 59.248 | 56.179 | 44.135 | 25.762 | 0 | 0 | 58.196 | 34.55 | [5 empty] | 0 | 0.652 | 196 | 0.040614 | -0.036598 | 0.16903 | 0.10638 | -0.14298 | -352.046
2006-08-10 | 11:15 | 0 | 23.185 | 0 | 0 | 0 | 29.447 | 33.256 | 29.567 | 28.675 | 21.598 | 26.507 | 22.248 | 0 | 0 | 59.228 | 56.156 | 44.159 | 25.762 | 0 | 0 | 58.174 | 34.55 | [5 empty] | 0 | 0.772 | 197 | 0.11778 | 0.036754 | 0.17216 | 0.10638 | -0.069629 | -59.117
2006-08-10 | 11:16 | 0 | 23.153 | 0 | 0 | 0 | 29.317 | 33.225 | 29.511 | 28.596 | 21.613 | 26.475 | 22.432 | 0 | 0 | 59.264 | 56.126 | 44.104 | 25.705 | 0 | 0 | 58.076 | 34.565 | [5 empty] | 0 | 0.721 | 198 | 0.064202 | -0.014178 | 0.16999 | 0.10638 | -0.12056 | -187.7844
2006-08-10 | 11:17 | 0 | 23.128 | 0 | 0 | 0 | 29.32 | 33.156 | 29.44 | 28.716 | 21.687 | 26.453 | 22.361 | 0 | 0 | 59.31 | 56.128 | 44.059 | 25.73 | 0 | 0 | 58.146 | 34.519 | [5 empty] | 0 | 0.604 | 199 | 0.084877 | 0.0054752 | 0.17082 | 0.10638 | -0.10091 | -118.8874
2006-08-10 | 11:18 | 0 | 23.185 | 0 | 0 | 0 | 29.327 | 33.211 | 29.374 | 28.724 | 21.79 | 26.387 | 22.658 | 0 | 0 | 59.251 | 56.089 | 44.3 | 25.737 | 0 | 0 | 58.13 | 34.598 | [5 empty] | 0 | 0.603 | 200 | -0.0016096 | -0.076734 | 0.16732 | 0.10638 | -0.18312 | 11376.5767
2006-08-10 | 11:19 | 0 | 23.16 | 0 | 0 | 0 | 29.253 | 33.211 | 29.472 | 28.604 | 21.5 | 26.412 | 22.295 | 0 | 0 | 59.207 | 56.089 | 44.159 | 25.786 | 0 | 0 | 58.085 | 34.598 | [5 empty] | 0 | 0.649 | 201 | 0.1041 | 0.023744 | 0.1716 | 0.10638 | -0.082639 | -79.3873
2006-08-10 | 11:20 | 0 | 23.16 | 0 | 0 | 0 | 29.207 | 33.187 | 29.398 | 28.579 | 21.189 | 26.436 | 21.62 | 0 | 0 | 59.228 | 56.089 | 44.137 | 25.762 | 0 | 0 | 58.064 | 34.574 | [5 empty] | 0 | 0.628 | 202 | 0.30066 | 0.21058 | 0.17957 | 0.10638 | 0.1042 | 34.6579
2006-08-10 | 11:21 | 0 | 23.16 | 0 | 0 | 0 | 29.207 | 33.141 | 29.327 | 28.508 | 21.164 | 26.34 | 21.694 | 0 | 0 | 59.185 | 56.065 | 44.159 | 25.737 | 0 | 0 | 57.996 | 34.55 | [5 empty] | 0 | 0.699 | 203 | 0.27911 | 0.1901 | 0.17869 | 0.10638 | 0.083718 | 29.9949
2006-08-10 | 11:22 | 0 | 23.168 | 0 | 0 | 0 | 29.214 | 33.149 | 29.334 | 28.586 | 21.412 | 26.252 | 21.532 | 0 | 0 | 59.214 | 56.051 | 44.286 | 25.769 | 0 | 0 | 57.98 | 34.605 | [5 empty] | 0 | 0.628 | 204 | 0.32628 | 0.23494 | 0.18061 | 0.10638 | 0.12856 | 39.4014
2006-08-10 | 11:23 | 0 | 23.168 | 0 | 0 | 0 | 29.141 | 33.101 | 29.334 | 28.586 | 21.341 | 26.228 | 21.557 | 0 | 0 | 59.214 | 56.028 | 44.238 | 25.769 | 0 | 0 | 58.002 | 34.651 | [5 empty] | 0 | 0.555 | 205 | 0.319 | 0.22802 | 0.18031 | 0.10638 | 0.12164 | 38.1313
2006-08-10 | 11:24 | 0 | 23.192 | 0 | 0 | 0 | 29.094 | 33.077 | 29.383 | 28.466 | 21.341 | 26.323 | 21.486 | 0 | 0 | 59.237 | 56.051 | 44.169 | 25.745 | 0 | 0 | 58.025 | 34.675 | [5 empty] | 0 | 0.628 | 206 | 0.33968 | 0.24768 | 0.18115 | 0.10638 | 0.14129 | 41.5961
2006-08-10 | 11:25 | 0 | 23.168 | 0 | 0 | 0 | 29.07 | 33.077 | 29.479 | 28.42 | 21.486 | 26.397 | 21.341 | 0 | 0 | 59.169 | 56.075 | 44.331 | 25.769 | 0 | 0 | 58.071 | 34.629 | [5 empty] | 0 | 0.65 | 207 | 0.3819 | 0.28781 | 0.18286 | 0.10638 | 0.18143 | 47.5066
2006-08-10 | 11:26 | 0 | 23.143 | 0 | 0 | 0 | 29.02 | 33.077 | 29.334 | 28.395 | 21.508 | 26.348 | 21.486 | 0 | 0 | 59.214 | 56.028 | 44.169 | 25.769 | 0 | 0 | 58.114 | 34.629 | [5 empty] | 0 | 0.625 | 208 | 0.33968 | 0.24768 | 0.18115 | 0.10638 | 0.14129 | 41.5961
2006-08-10 | 11:27 | 0 | 23.143 | 0 | 0 | 0 | 29.045 | 32.984 | 29.285 | 28.491 | 21.196 | 26.154 | 21.147 | 0 | 0 | 59.146 | 55.981 | 44.214 | 25.72 | 0 | 0 | 58.071 | 34.629 | [5 empty] | 0 | 0.554 | 209 | 0.43839 | 0.34151 | 0.18515 | 0.10638 | 0.23513 | 53.6339
2006-08-10 | 11:28 | 0 | 23.172 | 0 | 0 | 0 | 28.954 | 33.012 | 29.268 | 28.471 | 21.201 | 26.159 | 20.792 | 0 | 0 | 59.173 | 56.033 | 44.267 | 25.774 | 0 | 0 | 58.098 | 34.658 | [5 empty] | 0 | 0.483 | 210 | 0.54177 | 0.43977 | 0.18934 | 0.10638 | 0.33339 | 61.5375
2006-08-10 | 11:29 | 0 | 23.121 | 0 | 0 | 0 | 28.949 | 32.96 | 29.239 | 28.442 | 20.667 | 26.108 | 20.424 | 0 | 0 | 59.146 | 55.981 | 44.307 | 25.745 | 0 | 0 | 58.048 | 34.629 | [5 empty] | 0 | 0.507 | 211 | 0.64893 | 0.54164 | 0.19368 | 0.10638 | 0.43525 | 67.0724
2006-08-10 | 11:30 | 0 | 23.143 | 0 | 0 | 0 | 28.876 | 32.866 | 29.359 | 28.297 | 20.568 | 26.179 | 20.642 | 0 | 0 | 59.102 | 55.958 | 44.214 | 25.698 | 0 | 0 | 57.98 | 34.651 | [5 empty] | 0 | 0.579 | 212 | 0.58545 | 0.48129 | 0.19111 | 0.10638 | 0.37491 | 64.0382
2006-08-10 | 11:31 | 0 | 23.197 | 0 | 0 | 0 | 28.834 | 32.94 | 29.315 | 28.255 | 20.478 | 26.112 | 20.431 | 0 | 0 | 59.15 | 56.009 | 44.243 | 25.75 | 0 | 0 | 58.03 | 34.634 | [5 empty] | 0 | 0.579 | 213 | 0.64689 | 0.5397 | 0.1936 | 0.10638 | 0.43332 | 66.9842
2006-08-10 | 11:32 | 0 | 23.168 | 0 | 0 | 0 | 28.829 | 32.866 | 29.19 | 28.371 | 20.328 | 26.009 | 20.207 | 0 | 0 | 59.102 | 55.981 | 44.19 | 25.698 | 0 | 0 | 57.913 | 34.629 | [5 empty] | 0 | 0.458 | 214 | 0.71212 | 0.6017 | 0.19624 | 0.10638 | 0.49532 | 69.5555
2006-08-10 | 11:33 | 0 | 23.172 | 0 | 0 | 0 | 28.81 | 32.871 | 29.244 | 28.206 | 20.382 | 26.088 | 20.382 | 0 | 0 | 59.13 | 55.986 | 44.291 | 25.75 | 0 | 0 | 57.964 | 34.658 | [5 empty] | 0 | 0.604 | 215 | 0.66116 | 0.55326 | 0.19418 | 0.10638 | 0.44688 | 67.59
2006-08-10 | 11:34 | 0 | 23.197 | 0 | 0 | 0 | 28.714 | 32.895 | 29.29 | 28.16 | 20.358 | 26.063 | 20.502 | 0 | 0 | 59.107 | 55.986 | 44.267 | 25.703 | 0 | 0 | 57.918 | 34.634 | [5 empty] | 0 | 0.554 | 216 | 0.62622 | 0.52005 | 0.19276 | 0.10638 | 0.41366 | 66.0575
2006-08-10 | 11:35 | 0 | 23.172 | 0 | 0 | 0 | 28.761 | 32.895 | 29.195 | 28.351 | 20.382 | 26.017 | 20.311 | 0 | 0 | 59.13 | 55.986 | 44.384 | 25.727 | 0 | 0 | 57.895 | 34.658 | [5 empty] | 0 | 0.41 | 217 | 0.68184 | 0.57292 | 0.19501 | 0.10638 | 0.46653 | 68.4229
2006-08-10 | 11:36 | 0 | 23.143 | 0 | 0 | 0 | 28.636 | 32.866 | 29.239 | 28.106 | 20.207 | 26.083 | 20.522 | 0 | 0 | 59.123 | 55.958 | 44.214 | 25.698 | 0 | 0 | 57.891 | 34.605 | [5 empty] | 0 | 0.53 | 218 | 0.62039 | 0.51451 | 0.19252 | 0.10638 | 0.40813 | 65.7852
2006-08-10 | 11:37 | 0 | 23.209 | 0 | 0 | 0 | 28.702 | 32.814 | 29.327 | 28.197 | 20.151 | 26.149 | 20.875 | 0 | 0 | 59.121 | 55.956 | 44.305 | 25.715 | 0 | 0 | 57.911 | 34.67 | [5 empty] | 0 | 0.505 | 219 | 0.5176 | 0.4168 | 0.18836 | 0.10638 | 0.31042 | 59.9724
2006-08-10 | 11:38 | 0 | 23.234 | 0 | 0 | 0 | 28.653 | 32.79 | 29.352 | 28.148 | 20.199 | 26.149 | 20.73 | 0 | 0 | 59.143 | 55.956 | 44.305 | 25.715 | 0 | 0 | 57.888 | 34.718 | [5 empty] | 0 | 0.505 | 220 | 0.55982 | 0.45694 | 0.19007 | 0.10638 | 0.35055 | 62.6184
2006-08-10 | 11:39 | 0 | 23.241 | 0 | 0 | 0 | 28.638 | 32.845 | 29.337 | 28.108 | 20.426 | 26.108 | 20.691 | 0 | 0 | 59.15 | 55.963 | 44.453 | 25.796 | 0 | 0 | 57.895 | 34.725 | [5 empty] | 0 | 0.53 | 221 | 0.57118 | 0.46773 | 0.19053 | 0.10638 | 0.36135 | 63.2634
2006-08-10 | 11:40 | 0 | 23.241 | 0 | 0 | 0 | 28.638 | 32.797 | 29.312 | 28.275 | 20.497 | 26.181 | 21.076 | 0 | 0 | 59.128 | 55.939 | 44.36 | 25.796 | 0 | 0 | 57.918 | 34.677 | [5 empty] | 0 | 0.363 | 222 | 0.45907 | 0.36116 | 0.18599 | 0.10638 | 0.25478 | 55.4994
2006-08-10 | 11:41 | 0 | 23.241 | 0 | 0 | 0 | 28.564 | 32.821 | 29.288 | 28.084 | 21.125 | 26.277 | 21.486 | 0 | 0 | 59.128 | 56.009 | 44.36 | 25.772 | 0 | 0 | 57.964 | 34.701 | [5 empty] | 0 | 0.48 | 223 | 0.33968 | 0.24768 | 0.18115 | 0.10638 | 0.14129 | 41.5961
2006-08-10 | 11:42 | 0 | 23.217 | 0 | 0 | 0 | 28.518 | 32.797 | 29.239 | 28.059 | 21.775 | 26.252 | 21.704 | 0 | 0 | 59.128 | 55.939 | 44.312 | 25.796 | 0 | 0 | 57.984 | 34.701 | [5 empty] | 0 | 0.459 | 224 | 0.2762 | 0.18733 | 0.17858 | 0.10638 | 0.08095 | 29.3089
2006-08-10 | 11:43 | 0 | 23.241 | 0 | 0 | 0 | 28.518 | 32.704 | 29.239 | 28.084 | 22.449 | 26.228 | 21.704 | 0 | 0 | 59.084 | 55.872 | 44.36 | 25.796 | 0 | 0 | 57.918 | 34.749 | [5 empty] | 0 | 0.434 | 225 | 0.2762 | 0.18733 | 0.17858 | 0.10638 | 0.08095 | 29.3089
2006-08-10 | 11:44 | 0 | 23.195 | 0 | 0 | 0 | 28.54 | 32.704 | 29.192 | 28.01 | 22.738 | 26.277 | 21.944 | 0 | 0 | 59.061 | 55.895 | 44.453 | 25.796 | 0 | 0 | 57.895 | 34.749 | [5 empty] | 0 | 0.53 | 226 | 0.20631 | 0.1209 | 0.17574 | 0.10638 | 0.014518 | 7.037
2006-08-10 | 11:45 | 0 | 23.273 | 0 | 0 | 0 | 28.501 | 32.735 | 29.271 | 27.996 | 22.555 | 26.309 | 22.022 | 0 | 0 | 59.068 | 55.925 | 44.343 | 25.85 | 0 | 0 | 57.971 | 34.756 | [5 empty] | 0 | 0.505 | 227 | 0.18359 | 0.09931 | 0.17482 | 0.10638 | -0.0070726 | -3.8523
2006-08-10 | 11:46 | 0 | 23.241 | 0 | 0 | 0 | 28.42 | 32.632 | 29.239 | 27.964 | 22.233 | 26.252 | 22.089 | 0 | 0 | 59.084 | 55.872 | 44.477 | 25.843 | 0 | 0 | 57.872 | 34.749 | [5 empty] | 0 | 0.456 | 228 | 0.16408 | 0.080765 | 0.17403 | 0.10638 | -0.025618 | -15.6129
2006-08-10 | 11:47 | 0 | 23.273 | 0 | 0 | 0 | 28.476 | 32.687 | 29.249 | 27.996 | 22.432 | 26.237 | 21.951 | 0 | 0 | 59.091 | 55.902 | 44.319 | 25.85 | 0 | 0 | 57.971 | 34.732 | [5 empty] | 0 | 0.48 | 229 | 0.20427 | 0.11896 | 0.17566 | 0.10638 | 0.01258 | 6.1587
2006-08-10 | 11:48 | 0 | 23.241 | 0 | 0 | 0 | 28.42 | 32.563 | 29.168 | 27.939 | 22.04 | 26.132 | 21.944 | 0 | 0 | 59.039 | 55.825 | 44.429 | 25.818 | 0 | 0 | 57.941 | 34.701 | [5 empty] | 0 | 0.481 | 230 | 0.20631 | 0.1209 | 0.17574 | 0.10638 | 0.014518 | 7.037
2006-08-10 | 11:49 | 0 | 23.241 | 0 | 0 | 0 | 28.42 | 32.563 | 29.217 | 27.89 | 22.04 | 26.206 | 21.63 | 0 | 0 | 59.016 | 55.804 | 44.405 | 25.818 | 0 | 0 | 57.918 | 34.701 | [5 empty] | 0 | 0.53 | 231 | 0.29774 | 0.20782 | 0.17945 | 0.10638 | 0.10143 | 34.0672
2006-08-10 | 11:50 | 0 | 23.217 | 0 | 0 | 0 | 28.324 | 32.586 | 29.217 | 28.035 | 21.559 | 26.157 | 21.969 | 0 | 0 | 58.993 | 55.804 | 44.381 | 25.843 | 0 | 0 | 57.872 | 34.653 | [5 empty] | 0 | 0.289 | 232 | 0.19903 | 0.11398 | 0.17545 | 0.10638 | 0.0075978 | 3.8175
2006-08-10 | 11:51 | 0 | 23.248 | 0 | 0 | 0 | 28.381 | 32.594 | 29.199 | 28.042 | 21.591 | 26.188 | 21.782 | 0 | 0 | 59.023 | 55.811 | 44.413 | 25.85 | 0 | 0 | 57.902 | 34.708 | [5 empty] | 0 | 0.339 | 233 | 0.25348 | 0.16574 | 0.17766 | 0.10638 | 0.059359 | 23.4176
2006-08-10 | 11:52 | 0 | 23.273 | 0 | 0 | 0 | 28.26 | 32.594 | 29.175 | 27.826 | 21.446 | 26.188 | 21.613 | 0 | 0 | 59.023 | 55.811 | 44.391 | 25.828 | 0 | 0 | 57.879 | 34.732 | [5 empty] | 0 | 0.434 | 234 | 0.30269 | 0.21252 | 0.17965 | 0.10638 | 0.10614 | 35.0646
2006-08-10 | 11:53 | 0 | 23.248 | 0 | 0 | 0 | 28.307 | 32.546 | 29.175 | 27.971 | 21.468 | 26.164 | 21.687 | 0 | 0 | 59.045 | 55.811 | 44.552 | 25.828 | 0 | 0 | 57.836 | 34.684 | [5 empty] | 0 | 0.336 | 235 | 0.28115 | 0.19204 | 0.17878 | 0.10638 | 0.085655 | 30.4666
2006-08-10 | 11:54 | 0 | 23.273 | 0 | 0 | 0 | 28.236 | 32.546 | 29.175 | 27.897 | 21.059 | 26.309 | 21.517 | 0 | 0 | 59.068 | 55.811 | 44.391 | 25.85 | 0 | 0 | 57.836 | 34.684 | [5 empty] | 0 | 0.339 | 236 | 0.33065 | 0.23909 | 0.18078 | 0.10638 | 0.13271 | 40.1366
2006-08-10 | 11:55 | 0 | 23.273 | 0 | 0 | 0 | 28.285 | 32.524 | 29.15 | 27.897 | 21.348 | 26.213 | 21.108 | 0 | 0 | 59.023 | 55.811 | 44.436 | 25.85 | 0 | 0 | 57.79 | 34.684 | [5 empty] | 0 | 0.388 | 237 | 0.44975 | 0.35231 | 0.18561 | 0.10638 | 0.24592 | 54.6798
2006-08-10 | 11:56 | 0 | 23.273 | 0 | 0 | 0 | 28.285 | 32.524 | 29.126 | 27.947 | 20.963 | 26.213 | 21.493 | 0 | 0 | 58.956 | 55.788 | 44.436 | 25.828 | 0 | 0 | 57.79 | 34.684 | [5 empty] | 0 | 0.338 | 238 | 0.33764 | 0.24574 | 0.18107 | 0.10638 | 0.13935 | 41.2733
2006-08-10 | 11:57 | 0 | 23.244 | 0 | 0 | 0 | 28.157 | 32.446 | 29.266 | 27.797 | 20.814 | 26.375 | 21.488 | 0 | 0 | 58.995 | 55.734 | 44.408 | 25.799 | 0 | 0 | 57.717 | 34.679 | [5 empty] | 0 | 0.36 | 239 | 0.33909 | 0.24712 | 0.18112 | 0.10638 | 0.14074 | 41.5043
2006-08-10 | 11:58 | 0 | 23.248 | 0 | 0 | 0 | 28.116 | 32.451 | 29.199 | 27.777 | 21.037 | 26.429 | 21.517 | 0 | 0 | 59 | 55.762 | 44.413 | 25.828 | 0 | 0 | 57.767 | 34.636 | [5 empty] | 0 | 0.339 | 240 | 0.33065 | 0.23909 | 0.18078 | 0.10638 | 0.13271 | 40.1366
2006-08-10 | 11:59 | 0 | 23.248 | 0 | 0 | 0 | 28.162 | 32.451 | 29.101 | 27.753 | 21.083 | 26.333 | 21.613 | 0 | 0 | 58.977 | 55.762 | 44.505 | 25.803 | 0 | 0 | 57.699 | 34.66 | [5 empty] | 0 | 0.409 | 241 | 0.30269 | 0.21252 | 0.17965 | 0.10638 | 0.10614 | 35.0646
2006-08-10 | 12:00 | 0 | 23.248 | 0 | 0 | 0 | 28.14 | 32.402 | 29.15 | 27.826 | 21.061 | 26.333 | 21.927 | 0 | 0 | 58.954 | 55.694 | 44.482 | 25.803 | 0 | 0 | 57.722 | 34.66 | [5 empty] | 0 | 0.314 | 242 | 0.21126 | 0.12561 | 0.17594 | 0.10638 | 0.019223 | 9.0995
2006-08-10 | 12:01 | 0 | 23.219 | 0 | 0 | 0 | 28.111 | 32.348 | 29.097 | 27.748 | 21.368 | 26.304 | 21.946 | 0 | 0 | 58.904 | 55.666 | 44.501 | 25.75 | 0 | 0 | 57.672 | 34.656 | [5 empty] | 0 | 0.363 | 243 | 0.20572 | 0.12035 | 0.17572 | 0.10638 | 0.013964 | 6.7878
2006-08-10 | 12:02 | 0 | 23.273 | 0 | 0 | 0 | 28.042 | 32.451 | 29.175 | 27.682 | 21.566 | 26.429 | 22.312 | 0 | 0 | 58.931 | 55.718 | 44.529 | 25.803 | 0 | 0 | 57.722 | 34.684 | [5 empty] | 0 | 0.36 | 244 | 0.099146 | 0.019038 | 0.1714 | 0.10638 | -0.087345 | -88.0973
2006-08-10 | 12:03 | 0 | 23.244 | 0 | 0 | 0 | 28.062 | 32.301 | 29.146 | 27.701 | 21.463 | 26.304 | 22.138 | 0 | 0 | 58.883 | 55.643 | 44.477 | 25.75 | 0 | 0 | 57.649 | 34.632 | [5 empty] | 0 | 0.361 | 245 | 0.14981 | 0.067202 | 0.17345 | 0.10638 | -0.039181 | -26.1533
2006-08-10 | 12:04 | 0 | 23.244 | 0 | 0 | 0 | 27.942 | 32.301 | 29.097 | 27.557 | 21.417 | 26.328 | 22.187 | 0 | 0 | 58.883 | 55.643 | 44.336 | 25.75 | 0 | 0 | 57.649 | 34.608 | [5 empty] | 0 | 0.385 | 246 | 0.13555 | 0.053638 | 0.17288 | 0.10638 | -0.052745 | -38.9128
2006-08-10 | 12:05 | 0 | 23.248 | 0 | 0 | 0 | 27.996 | 32.282 | 29.101 | 27.731 | 21.88 | 26.333 | 21.638 | 0 | 0 | 58.911 | 55.671 | 44.436 | 25.803 | 0 | 0 | 57.676 | 34.636 | [5 empty] | 0 | 0.265 | 247 | 0.29541 | 0.2056 | 0.17935 | 0.10638 | 0.099219 | 33.5863
2006-08-10 | 12:06 | 0 | 23.226 | 0 | 0 | 0 | 27.922 | 32.355 | 29.126 | 27.562 | 21.613 | 26.38 | 21.687 | 0 | 0 | 58.888 | 55.648 | 44.413 | 25.779 | 0 | 0 | 57.633 | 34.66 | [5 empty] | 0 | 0.36 | 248 | 0.28115 | 0.19204 | 0.17878 | 0.10638 | 0.085655 | 30.4666
2006-08-10 | 12:07 | 0 | 23.258 | 0 | 0 | 0 | 27.954 | 32.338 | 29.256 | 27.618 | 21.525 | 26.365 | 22.054 | 0 | 0 | 58.895 | 55.655 | 44.491 | 25.835 | 0 | 0 | 57.662 | 34.691 | [5 empty] | 0 | 0.336 | 249 | 0.17428 | 0.090453 | 0.17445 | 0.10638 | -0.01593 | -9.1408
2006-08-10 | 12:08 | 0 | 23.226 | 0 | 0 | 0 | 27.873 | 32.282 | 29.101 | 27.537 | 21.831 | 26.429 | 21.711 | 0 | 0 | 58.888 | 55.603 | 44.505 | 25.754 | 0 | 0 | 57.633 | 34.66 | [5 empty] | 0 | 0.336 | 250 | 0.27416 | 0.1854 | 0.17849 | 0.10638 | 0.079012 | 28.8201
2006-08-10 | 12:09 | 0 | 23.248 | 0 | 0 | 0 | 27.922 | 32.257 | 29.126 | 27.608 | 27.199 | 26.358 | 21.807 | 0 | 0 | 58.865 | 55.58 | 44.46 | 25.828 | 0 | 0 | 57.676 | 34.636 | [5 empty] | 0 | 0.314 | 251 | 0.2462 | 0.15882 | 0.17736 | 0.10638 | 0.052439 | 21.2994
2006-08-10 | 12:10 | 0 | 23.248 | 0 | 0 | 0 | 27.851 | 32.331 | 29.224 | 27.513 | 24.622 | 26.429 | 21.782 | 0 | 0 | 58.888 | 55.557 | 44.413 | 25.779 | 0 | 0 | 57.676 | 34.636 | [5 empty] | 0 | 0.338 | 252 | 0.25348 | 0.16574 | 0.17766 | 0.10638 | 0.059359 | 23.4176
2006-08-10 | 12:11 | 0 | 23.28 | 0 | 0 | 0 | 27.883 | 32.409 | 29.133 | 27.52 | 22.537 | 26.316 | 21.767 | 0 | 0 | 58.849 | 55.587 | 44.559 | 25.786 | 0 | 0 | 57.685 | 34.691 | [5 empty] | 0 | 0.363 | 253 | 0.25785 | 0.16989 | 0.17783 | 0.10638 | 0.063511 | 24.6312
2006-08-10 | 12:12 | 0 | 23.28 | 0 | 0 | 0 | 27.883 | 32.387 | 29.207 | 27.569 | 23.234 | 26.605 | 21.574 | 0 | 0 | 58.918 | 55.564 | 44.444 | 25.786 | 0 | 0 | 57.685 | 34.715 | [5 empty] | 0 | 0.314 | 254 | 0.31405 | 0.22332 | 0.18011 | 0.10638 | 0.11693 | 37.234
2006-08-10 | 12:13 | 0 | 23.258 | 0 | 0 | 0 | 27.883 | 32.434 | 29.062 | 27.495 | 22.778 | 26.534 | 21.767 | 0 | 0 | 58.829 | 55.587 | 44.559 | 25.835 | 0 | 0 | 57.551 | 34.715 | [5 empty] | 0 | 0.388 | 255 | 0.25785 | 0.16989 | 0.17783 | 0.10638 | 0.063511 | 24.6312
2006-08-10 | 12:14 | 0 | 23.258 | 0 | 0 | 0 | 27.834 | 32.338 | 29.087 | 27.618 | 22.562 | 26.436 | 21.549 | 0 | 0 | 58.849 | 55.517 | 44.468 | 25.811 | 0 | 0 | 57.594 | 34.715 | [5 empty] | 0 | 0.216 | 256 | 0.32133 | 0.23024 | 0.1804 | 0.10638 | 0.12385 | 38.544
2006-08-10 | 12:15 | 0 | 23.28 | 0 | 0 | 0 | 27.809 | 32.338 | 29.231 | 27.544 | 22.827 | 26.556 | 21.598 | 0 | 0 | 58.829 | 55.54 | 44.491 | 25.811 | 0 | 0 | 57.594 | 34.715 | [5 empty] | 0 | 0.265 | 257 | 0.30706 | 0.21667 | 0.17983 | 0.10638 | 0.11029 | 35.918
2006-08-10 | 12:16 | 0 | 23.28 | 0 | 0 | 0 | 27.785 | 32.338 | 29.182 | 27.52 | 22.586 | 26.461 | 21.694 | 0 | 0 | 58.829 | 55.564 | 44.512 | 25.835 | 0 | 0 | 57.617 | 34.691 | [5 empty] | 0 | 0.265 | 258 | 0.27911 | 0.1901 | 0.17869 | 0.10638 | 0.083718 | 29.9949
2006-08-10 | 12:17 | 0 | 23.28 | 0 | 0 | 0 | 27.785 | 32.314 | 29.133 | 27.52 | 22.922 | 26.485 | 21.91 | 0 | 0 | 58.847 | 55.54 | 44.603 | 25.811 | 0 | 0 | 57.615 | 34.691 | [5 empty] | 0 | 0.265 | 259 | 0.21621 | 0.13031 | 0.17614 | 0.10638 | 0.023929 | 11.0676
2006-08-10 | 12:18 | 0 | 23.258 | 0 | 0 | 0 | 27.785 | 32.289 | 29.062 | 27.593 | 22.562 | 26.461 | 21.718 | 0 | 0 | 58.803 | 55.517 | 44.557 | 25.811 | 0 | 0 | 57.615 | 34.691 | [5 empty] | 0 | 0.192 | 260 | 0.27212 | 0.18346 | 0.17841 | 0.10638 | 0.077075 | 28.3239
2006-08-10 | 12:19 | 0 | 23.28 | 0 | 0 | 0 | 27.76 | 32.264 | 29.207 | 27.424 | 22.248 | 26.556 | 22.008 | 0 | 0 | 58.781 | 55.494 | 44.512 | 25.786 | 0 | 0 | 57.571 | 34.691 | [5 empty] | 0 | 0.336 | 261 | 0.18767 | 0.10319 | 0.17499 | 0.10638 | -0.0031974 | -1.7037
2006-08-10 | 12:20 | 0 | 23.28 | 0 | 0 | 0 | 27.738 | 32.24 | 29.158 | 27.471 | 22.319 | 26.556 | 22.128 | 0 | 0 | 58.803 | 55.494 | 44.512 | 25.811 | 0 | 0 | 57.637 | 34.691 | [5 empty] | 0 | 0.267 | 262 | 0.15273 | 0.06997 | 0.17357 | 0.10638 | -0.036413 | -23.8422
2006-08-10 | 12:21 | 0 | 23.258 | 0 | 0 | 0 | 27.665 | 32.218 | 29.182 | 27.424 | 22.584 | 26.75 | 22.488 | 0 | 0 | 58.826 | 55.47 | 44.512 | 25.786 | 0 | 0 | 57.772 | 34.809 | [5 empty] | 0 | 0.241 | 263 | 0.047894 | -0.029678 | 0.16932 | 0.10638 | -0.13606 | -284.0862
2006-08-10 | 12:22 | 0 | 23.288 | 0 | 0 | 0 | 27.718 | 32.247 | 29.043 | 27.454 | 23.072 | 26.659 | 22.447 | 0 | 0 | 58.785 | 55.522 | 44.564 | 25.816 | 0 | 0 | 57.619 | 34.72 | [5 empty] | 0 | 0.264 | 264 | 0.059834 | -0.01833 | 0.16981 | 0.10638 | -0.12471 | -208.4324
2006-08-10 | 12:23 | 0 | 23.31 | 0 | 0 | 0 | 27.669 | 32.198 | 29.212 | 27.405 | 23.454 | 26.706 | 22.277 | 0 | 0 | 58.785 | 55.475 | 44.564 | 25.816 | 0 | 0 | 57.576 | 34.744 | [5 empty] | 0 | 0.264 | 265 | 0.10934 | 0.028726 | 0.17181 | 0.10638 | -0.077657 | -71.0246
2006-08-10 | 12:24 | 0 | 23.258 | 0 | 0 | 0 | 27.665 | 32.169 | 29.013 | 27.351 | 23.378 | 26.581 | 22.297 | 0 | 0 | 58.758 | 55.447 | 44.58 | 25.811 | 0 | 0 | 57.548 | 34.668 | [5 empty] | 0 | 0.314 | 266 | 0.10351 | 0.02319 | 0.17158 | 0.10638 | -0.083193 | -80.3687
2006-08-10 | 12:25 | 0 | 23.31 | 0 | 0 | 0 | 27.694 | 32.174 | 29.067 | 27.525 | 23.263 | 26.515 | 22.302 | 0 | 0 | 58.785 | 55.431 | 44.54 | 25.84 | 0 | 0 | 57.619 | 34.72 | [5 empty] | 0 | 0.169 | 267 | 0.10206 | 0.021806 | 0.17152 | 0.10638 | -0.084577 | -82.8714
2006-08-10 | 12:26 | 0 | 23.31 | 0 | 0 | 0 | 27.645 | 32.174 | 29.067 | 27.525 | 23.047 | 26.466 | 21.939 | 0 | 0 | 58.785 | 55.407 | 44.631 | 25.816 | 0 | 0 | 57.553 | 34.72 | [5 empty] | 0 | 0.12 | 268 | 0.20776 | 0.12228 | 0.1758 | 0.10638 | 0.015902 | 7.6538
2006-08-10 | 12:27 | 0 | 23.288 | 0 | 0 | 0 | 27.574 | 32.223 | 29.043 | 27.358 | 22.613 | 26.539 | 22.013 | 0 | 0 | 58.742 | 55.407 | 44.54 | 25.816 | 0 | 0 | 57.576 | 34.672 | [5 empty] | 0 | 0.216 | 269 | 0.18621 | 0.1018 | 0.17493 | 0.10638 | -0.0045814 | -2.4603
2006-08-10 | 12:28 | 0 | 23.31 | 0 | 0 | 0 | 27.598 | 32.174 | 29.163 | 27.334 | 22.567 | 26.561 | 22.253 | 0 | 0 | 58.762 | 55.384 | 44.517 | 25.791 | 0 | 0 | 57.553 | 34.696 | [5 empty] | 0 | 0.264 | 270 | 0.11633 | 0.03537 | 0.1721 | 0.10638 | -0.071013 | -61.0467
2006-08-10 | 12:29 | 0 | 23.32 | 0 | 0 | 0 | 27.581 | 32.181 | 29.099 | 27.51 | 22.574 | 26.593 | 22.285 | 0 | 0 | 58.772 | 55.414 | 44.547 | 25.872 | 0 | 0 | 57.628 | 34.845 | [5 empty] | 0 | 0.071 | 271 | 0.10701 | 0.026512 | 0.17172 | 0.10638 | -0.079871 | -74.6402
2006-08-10 | 12:30 | 0 | 23.263 | 0 | 0 | 0 | 27.549 | 32.198 | 28.996 | 27.334 | 23.214 | 26.73 | 23.096 | 0 | 0 | 58.742 | 55.407 | 44.608 | 25.84 | 0 | 0 | 57.553 | 34.72 | [5 empty] | 0 | 0.215 | 272 | -0.12916 | -0.19797 | 0.16215 | 0.10638 | -0.30436 | 235.6512
2006-08-10 | 12:31 | 0 | 23.32 | 0 | 0 | 0 | 27.581 | 32.135 | 29.074 | 27.341 | 23.511 | 26.691 | 23.222 | 0 | 0 | 58.749 | 55.368 | 44.685 | 25.848 | 0 | 0 | 57.56 | 34.775 | [5 empty] | 0 | 0.24 | 273 | -0.16585 | -0.23285 | 0.16066 | 0.10638 | -0.33923 | 204.5462
2006-08-10 | 12:32 | 0 | 23.288 | 0 | 0 | 0 | 27.549 | 32.125 | 28.996 | 27.309 | 23.719 | 26.804 | 23.503 | 0 | 0 | 58.719 | 55.384 | 44.655 | 25.865 | 0 | 0 | 57.53 | 34.696 | [5 empty] | 0 | 0.24 | 274 | -0.24767 | -0.31063 | 0.15735 | 0.10638 | -0.41701 | 168.3722
2006-08-10 | 12:33 | 0 | 23.288 | 0 | 0 | 0 | 27.478 | 32.029 | 28.996 | 27.26 | 24.082 | 26.755 | 23.575 | 0 | 0 | 58.673 | 55.316 | 44.564 | 25.84 | 0 | 0 | 57.484 | 34.648 | [5 empty] | 0 | 0.218 | 275 | -0.26864 | -0.33056 | 0.1565 | 0.10638 | -0.43694 | 162.65
2006-08-10 | 12:34 | 0 | 23.366 | 0 | 0 | 0 | 27.51 | 32.085 | 29.123 | 27.365 | 24.499 | 26.811 | 23.8 | 0 | 0 | 58.68 | 55.347 | 44.594 | 25.919 | 0 | 0 | 57.537 | 34.727 | [5 empty] | 0 | 0.145 | 276 | -0.33416 | -0.39284 | 0.15384 | 0.10638 | -0.49922 | 149.3964
2006-08-10 | 12:35 | 0 | 23.342 | 0 | 0 | 0 | 27.51 | 32.085 | 29.028 | 27.316 | 24.764 | 26.787 | 23.776 | 0 | 0 | 58.703 | 55.3 | 44.524 | 25.897 | 0 | 0 | 57.56 | 34.727 | [5 empty] | 0 | 0.194 | 277 | -0.32717 | -0.3862 | 0.15413 | 0.10638 | -0.49258 | 150.5572
2006-08-10 | 12:36 | 0 | 23.366 | 0 | 0 | 0 | 27.461 | 32.036 | 29.003 | 27.292 | 24.354 | 26.787 | 23.079 | 0 | 0 | 58.703 | 55.3 | 44.685 | 25.897 | 0 | 0 | 57.471 | 34.727 | [5 empty] | 0 | 0.169 | 278 | -0.1242 | -0.19327 | 0.16235 | 0.10638 | -0.29965 | 241.2549
2006-08-10 | 12:37 | 0 | 23.366 | 0 | 0 | 0 | 27.508 | 32.085 | 29.074 | 27.316 | 24.425 | 26.809 | 23.751 | 0 | 0 | 58.68 | 55.347 | 44.615 | 26.039 | 0 | 0 | 57.516 | 34.727 | [5 empty] | 0 | 0.192 | 279 | -0.31989 | -0.37928 | 0.15442 | 0.10638 | -0.48566 | 151.8203
2006-08-10 | 12:38 | 0 | 23.388 | 0 | 0 | 0 | 27.508 | 32.036 | 28.976 | 27.338 | 24.281 | 26.858 | 23.606 | 0 | 0 | 58.703 | 55.323 | 44.729 | 25.919 | 0 | 0 | 57.425 | 34.751 | [5 empty] | 0 | 0.17 | 280 | -0.27767 | -0.33914 | 0.15613 | 0.10638 | -0.44552 | 160.4524
2006-08-10 | 12:39 | 0 | 23.388 | 0 | 0 | 0 | 27.483 | 32.012 | 29.001 | 27.316 | 24.617 | 26.858 | 23.751 | 0 | 0 | 58.68 | 55.277 | 44.729 | 25.919 | 0 | 0 | 57.402 | 34.797 | [5 empty] | 0 | 0.167 | 281 | -0.31989 | -0.37928 | 0.15442 | 0.10638 | -0.48566 | 151.8203
2006-08-10 | 12:40 | 0 | 23.42 | 0 | 0 | 0 | 27.49 | 32.019 | 28.986 | 27.444 | 24.627 | 26.914 | 23.709 | 0 | 0 | 58.689 | 55.307 | 44.622 | 25.975 | 0 | 0 | 57.455 | 34.782 | [5 empty] | 0 | 0.046 | 282 | -0.30766 | -0.36765 | 0.15492 | 0.10638 | -0.47403 | 154.0769
2006-08-10 | 12:41 | 0 | 23.437 | 0 | 0 | 0 | 27.468 | 32.044 | 29.033 | 27.299 | 24.747 | 26.939 | 23.565 | 0 | 0 | 58.733 | 55.26 | 44.578 | 25.926 | 0 | 0 | 57.455 | 34.782 | [5 empty] | 0 | 0.169 | 283 | -0.26573 | -0.32779 | 0.15662 | 0.10638 | -0.43417 | 163.3908
2006-08-10 | 12:42 | 0 | 23.445 | 1 | 0 | 0 | 27.515 | 31.995 | 29.008 | 27.395 | 24.627 | 26.816 | 23.854 | 0 | 0 | 58.667 | 55.26 | 44.645 | 25.951 | 0 | 0 | 57.478 | 34.782 | [5 empty] | 0 | 0.12 | 284 | -0.34988 | -0.40779 | 0.15321 | 0.10638 | -0.51417 | 146.9541
2006-08-10 | 12:43 | 0 | 23.413 | 0 | 0 | 0 | 27.387 | 31.941 | 28.976 | 27.243 | 24.641 | 26.882 | 23.293 | 0 | 0 | 58.637 | 55.253 | 44.662 | 25.919 | 0 | 0 | 57.382 | 34.679 | [5 empty] | 0 | 0.144 | 285 | -0.18652 | -0.2525 | 0.15983 | 0.10638 | -0.35889 | 192.4096
2006-08-10 | 12:44 | 0 | 23.42 | 0 | 0 | 0 | 27.468 | 31.948 | 28.937 | 27.348 | 24.168 | 26.671 | 22.917 | 0 | 0 | 58.644 | 55.239 | 44.715 | 25.926 | 0 | 0 | 57.432 | 34.758 | [5 empty] | 0 | 0.12 | 286 | -0.07703 | -0.14843 | 0.16426 | 0.10638 | -0.25481 | 330.7896
2006-08-10 | 12:45 | 0 | 23.445 | 0 | 0 | 0 | 27.395 | 31.995 | 28.913 | 27.204 | 23.759 | 26.625 | 22.893 | 0 | 0 | 58.598 | 55.26 | 44.739 | 25.902 | 0 | 0 | 57.455 | 34.711 | [5 empty] | 0 | 0.191 | 287 | -0.070042 | -0.14178 | 0.16455 | 0.10638 | -0.24817 | 354.3114
2006-08-10 | 12:46 | 0 | 23.42 | 0 | 0 | 0 | 27.395 | 31.924 | 28.962 | 27.299 | 23.999 | 26.529 | 22.339 | 0 | 0 | 58.621 | 55.216 | 44.715 | 25.877 | 0 | 0 | 57.389 | 34.734 | [5 empty] | 0 | 0.096 | 288 | 0.091283 | 0.011565 | 0.17108 | 0.10638 | -0.094818 | -103.8725
2006-08-10 | 12:47 | 0 | 23.452 | 0 | 0 | 0 | 27.402 | 31.907 | 28.944 | 27.258 | 23.477 | 26.583 | 22.756 | 0 | 0 | 58.605 | 55.223 | 44.676 | 25.909 | 0 | 0 | 57.462 | 34.766 | [5 empty] | 0 | 0.144 | 289 | -0.030147 | -0.10386 | 0.16616 | 0.10638 | -0.21024 | 697.3907
2006-08-10 | 12:48 | 0 | 23.452 | 0 | 0 | 0 | 27.38 | 31.907 | 29.089 | 27.282 | 23.597 | 26.728 | 22.974 | 0 | 0 | 58.651 | 55.223 | 44.652 | 25.884 | 0 | 0 | 57.441 | 34.742 | [5 empty] | 0 | 0.098 | 290 | -0.093629 | -0.1642 | 0.16359 | 0.10638 | -0.27059 | 288.9989
2006-08-10 | 12:49 | 0 | 23.405 | 0 | 0 | 0 | 27.307 | 31.914 | 28.976 | 27.387 | 23.727 | 26.615 | 23.437 | 0 | 0 | 58.657 | 55.23 | 44.729 | 25.941 | 0 | 0 | 57.425 | 34.773 | [5 empty] | 0 | -0.08 | 291 | -0.22845 | -0.29236 | 0.15813 | 0.10638 | -0.39874 | 174.5401
2006-08-10 | 12:50 | 0 | 23.462 | 0 | 0 | 0 | 27.412 | 31.938 | 28.976 | 27.314 | 23.991 | 26.664 | 23.006 | 0 | 0 | 58.614 | 55.253 | 44.706 | 25.916 | 0 | 0 | 57.379 | 34.773 | [5 empty] | 0 | 0.098 | 292 | -0.10295 | -0.17306 | 0.16321 | 0.10638 | -0.27944 | 271.4438
2006-08-10 | 12:51 | 0 | 23.484 | 0 | 0 | 0 | 27.314 | 31.892 | 28.927 | 27.267 | 23.604 | 26.664 | 22.91 | 0 | 0 | 58.635 | 55.23 | 44.547 | 25.941 | 0 | 0 | 57.336 | 34.773 | [5 empty] | 0 | 0.047 | 293 | -0.074992 | -0.14649 | 0.16434 | 0.10638 | -0.25287 | 337.1973
2006-08-10 | 12:52 | 0 | 23.484 | 0 | 0 | 0 | 27.363 | 31.867 | 28.976 | 27.289 | 23.702 | 26.519 | 22.523 | 0 | 0 | 58.568 | 55.162 | 44.615 | 25.916 | 0 | 0 | 57.336 | 34.773 | [5 empty] | 0 | 0.074 | 294 | 0.037702 | -0.039366 | 0.16891 | 0.10638 | -0.14575 | -386.5785
2006-08-10 | 12:53 | 0 | 23.508 | 0 | 0 | 0 | 27.289 | 31.843 | 28.976 | 27.289 | 23.702 | 26.519 | 22.307 | 0 | 0 | 58.568 | 55.23 | 44.662 | 25.941 | 0 | 0 | 57.402 | 34.773 | [5 empty] | 0 | 0 | 295 | 0.1006 | 0.020422 | 0.17146 | 0.10638 | -0.085961 | -85.4465
2006-08-10 | 12:54 | 0 | 23.491 | 0 | 0 | 0 | 27.297 | 31.823 | 29.101 | 27.223 | 22.915 | 26.765 | 22.626 | 0 | 0 | 58.573 | 55.19 | 44.643 | 25.924 | 0 | 0 | 57.384 | 34.778 | [5 empty] | 0 | 0.074 | 296 | 0.0077088 | -0.067877 | 0.1677 | 0.10638 | -0.17426 | -2260.5305
2006-08-10 | 12:55 | 0 | 23.462 | 0 | 0 | 0 | 27.218 | 31.843 | 28.976 | 27.145 | 23.295 | 26.735 | 23.295 | 0 | 0 | 58.591 | 55.139 | 44.615 | 25.894 | 0 | 0 | 57.357 | 34.703 | [5 empty] | 0 | 0.073 | 297 | -0.1871 | -0.25306 | 0.1598 | 0.10638 | -0.35944 | 192.1065
2006-08-10 | 12:56 | 0 | 23.491 | 0 | 0 | 0 | 27.248 | 31.823 | 29.006 | 27.199 | 23.947 | 26.838 | 23.611 | 0 | 0 | 58.596 | 55.144 | 44.69 | 25.97 | 0 | 0 | 57.384 | 34.732 | [5 empty] | 0 | 0.049 | 298 | -0.27912 | -0.34052 | 0.15607 | 0.10638 | -0.44691 | 160.1113
2006-08-10 | 12:57 | 0 | 23.54 | 0 | 0 | 0 | 27.297 | 31.826 | 28.998 | 27.24 | 24.374 | 26.976 | 23.604 | 0 | 0 | 58.589 | 55.183 | 44.636 | 25.963 | 0 | 0 | 57.423 | 34.749 | [5 empty] | 0 | 0.057 | 299 | -0.27708 | -0.33859 | 0.15616 | 0.10638 | -0.44497 | 160.5899
2006-08-10 | 12:58 | 0 | 23.53 | 0 | 0 | 0 | 27.24 | 31.865 | 28.998 | 27.145 | 24.519 | 26.711 | 23.148 | 0 | 0 | 58.589 | 55.113 | 44.613 | 25.941 | 0 | 0 | 57.357 | 34.794 | [5 empty] | 0 | 0.095 | 300 | -0.1443 | -0.21237 | 0.16154 | 0.10638 | -0.31875 | 220.8972
2006-08-10 | 12:59 | 0 | 23.54 | 0 | 0 | 0 | 27.272 | 31.897 | 29.006 | 27.223 | 24.815 | 26.912 | 23.732 | 0 | 0 | 58.596 | 55.167 | 44.69 | 25.995 | 0 | 0 | 57.341 | 34.825 | [5 empty] | 0 | 0.049 | 301 | -0.31436 | -0.37402 | 0.15465 | 0.10638 | -0.4804 | 152.8194
2006-08-10 | 13:00 | 0 | 23.562 | 0 | 0 | 0 | 27.272 | 31.826 | 29.03 | 27.248 | 25.129 | 26.863 | 23.275 | 0 | 0 | 58.573 | 55.123 | 44.713 | 26.019 | 0 | 0 | 57.297 | 34.825 | [5 empty] | 0 | 0.024 | 302 | -0.18128 | -0.24752 | 0.16004 | 0.10638 | -0.3539 | 195.2245
2006-08-10 | 13:01 | 0 | 23.636 | 0 | 0 | 0 | 27.201 | 31.801 | 28.984 | 27.223 | 25.009 | 26.958 | 23.587 | 0 | 0 | 58.619 | 55.144 | 44.69 | 25.995 | 0 | 0 | 57.318 | 34.801 | [5 empty] | 0 | -0.022 | 303 | -0.27213 | -0.33388 | 0.15636 | 0.10638 | -0.44026 | 161.782
2006-08-10 | 13:02 | 0 | 23.572 | 0 | 0 | 0 | 27.233 | 31.882 | 29.016 | 27.208 | 24.872 | 26.87 | 23.812 | 0 | 0 | 58.582 | 55.153 | 44.697 | 26.005 | 0 | 0 | 57.327 | 34.811 | [5 empty] | 0 | 0.025 | 304 | -0.33765 | -0.39616 | 0.1537 | 0.10638 | -0.50254 | 148.834
2006-08-10 | 13:03 | 0 | 23.572 | 0 | 0 | 0 | 27.208 | 31.882 | 28.967 | 27.159 | 24.678 | 26.968 | 23.523 | 0 | 0 | 58.603 | 55.153 | 44.629 | 26.005 | 0 | 0 | 57.348 | 34.787 | [5 empty] | 0 | 0.049 | 305 | -0.2535 | -0.31617 | 0.15711 | 0.10638 | -0.42255 | 166.6877
2006-08-10 | 13:04 | 0 | 23.572 | 0 | 0 | 0 | 27.208 | 31.784 | 29.087 | 27.208 | 23.812 | 26.846 | 23.092 | 0 | 0 | 58.514 | 55.083 | 44.697 | 26.027 | 0 | 0 | 57.281 | 34.811 | [5 empty] | 0 | 0 | 306 | -0.12799 | -0.19687 | 0.1622 | 0.10638 | -0.30325 | 236.9307
2006-08-10 | 13:05 | 0 | 23.572 | 0 | 0 | 0 | 27.28 | 31.759 | 28.991 | 27.28 | 23.45 | 26.799 | 23.212 | 0 | 0 | 58.514 | 55.06 | 44.697 | 25.98 | 0 | 0 | 57.327 | 34.811 | [5 empty] | 0 | 0 | 307 | -0.16293 | -0.23008 | 0.16078 | 0.10638 | -0.33646 | 206.5031
2006-08-10 | 13:06 | 0 | 23.572 | 0 | 0 | 0 | 27.208 | 31.737 | 28.991 | 27.208 | 23.45 | 26.846 | 22.876 | 0 | 0 | 58.491 | 55.06 | 44.697 | 26.005 | 0 | 0 | 57.281 | 34.833 | [5 empty] | 0 | 0 | 308 | -0.065091 | -0.13708 | 0.16475 | 0.10638 | -0.24346 | 374.0287
2006-08-10 | 13:07 | 0 | 23.572 | 0 | 0 | 0 | 27.159 | 31.759 | 28.942 | 27.135 | 23.572 | 26.968 | 23.356 | 0 | 0 | 58.491 | 55.036 | 44.673 | 26.005 | 0 | 0 | 57.281 | 34.811 | [5 empty] | 0 | 0.024 | 309 | -0.20487 | -0.26994 | 0.15908 | 0.10638 | -0.37632 | 183.6916
2006-08-10 | 13:08 | 0 | 23.548 | 0 | 0 | 0 | 27.135 | 31.784 | 28.967 | 27.113 | 23.884 | 27.039 | 23.594 | 0 | 0 | 58.47 | 55.036 | 44.697 | 26.005 | 0 | 0 | 57.259 | 34.811 | [5 empty] | 0 | 0.022 | 310 | -0.27417 | -0.33582 | 0.15627 | 0.10638 | -0.4422 | 161.2859
2006-08-10 | 13:09 | 0 | 23.548 | 0 | 0 | 0 | 27.255 | 31.713 | 28.967 | 27.135 | 23.908 | 26.968 | 23.116 | 0 | 0 | 58.491 | 55.015 | 44.811 | 26.1 | 0 | 0 | 57.236 | 34.811 | [5 empty] | 0 | 0.12 | 311 | -0.13498 | -0.20351 | 0.16191 | 0.10638 | -0.30989 | 229.5848
2006-08-10 | 13:10 | 0 | 23.555 | 0 | 0 | 0 | 27.167 | 31.72 | 29.047 | 27.216 | 23.604 | 26.855 | 22.859 | 0 | 0 | 58.477 | 55.022 | 44.683 | 26.012 | 0 | 0 | 57.265 | 34.842 | [5 empty] | 0 | -0.049 | 312 | -0.060141 | -0.13237 | 0.16495 | 0.10638 | -0.23875 | 396.992
2006-08-10 | 13:11 | 0 | 23.58 | 0 | 0 | 0 | 27.145 | 31.671 | 29.047 | 27.145 | 23.364 | 26.926 | 22.233 | 0 | 0 | 58.454 | 55.022 | 44.727 | 25.987 | 0 | 0 | 57.265 | 34.864 | [5 empty] | 0 | 0 | 313 | 0.12215 | 0.040906 | 0.17233 | 0.10638 | -0.065477 | -53.6039
2006-08-10 | 13:12 | 0 | 23.584 | 0 | 0 | 0 | 27.125 | 31.75 | 28.979 | 27.15 | 23.128 | 26.98 | 22.189 | 0 | 0 | 58.548 | 55.027 | 44.664 | 25.992 | 0 | 0 | 57.27 | 34.847 | [5 empty] | 0 | -0.025 | 314 | 0.13496 | 0.053085 | 0.17285 | 0.10638 | -0.053298 | -39.4909
2006-08-10 | 13:13 | 0 | 23.609 | 0 | 0 | 0 | 27.15 | 31.676 | 28.954 | 27.174 | 23.226 | 26.782 | 21.969 | 0 | 0 | 58.454 | 54.999 | 44.704 | 25.987 | 0 | 0 | 57.222 | 34.842 | [5 empty] | 0 | -0.024 | 315 | 0.19903 | 0.11398 | 0.17545 | 0.10638 | 0.0075978 | 3.8175
2006-08-10 | 13:14 | 0 | 23.584 | 0 | 0 | 0 | 27.101 | 31.701 | 29.028 | 27.196 | 22.599 | 26.931 | 22.263 | 0 | 0 | 58.505 | 55.027 | 44.711 | 25.968 | 0 | 0 | 57.249 | 34.823 | [5 empty] | 0 | -0.095 | 316 | 0.11341 | 0.032602 | 0.17198 | 0.10638 | -0.073781 | -65.0547
2006-08-10 | 13:15 | 0 | 23.584 | 0 | 0 | 0 | 27.15 | 31.701 | 29.003 | 27.27 | 22.383 | 26.74 | 22.43 | 0 | 0 | 58.459 | 54.98 | 44.732 | 25.968 | 0 | 0 | 57.249 | 34.847 | [5 empty] | 0 | -0.12 | 317 | 0.064784 | -0.013624 | 0.17001 | 0.10638 | -0.12001 | -185.2417
2006-08-10 | 13:16 | 0 | 23.584 | 0 | 0 | 0 | 27.125 | 31.676 | 29.052 | 27.174 | 22.165 | 26.787 | 22.407 | 0 | 0 | 58.436 | 54.98 | 44.755 | 26.017 | 0 | 0 | 57.249 | 34.871 | [5 empty] | 0 | -0.049 | 318 | 0.071482 | -0.0072576 | 0.17028 | 0.10638 | -0.11364 | -158.9788
2006-08-10 | 13:17 | 0 | 23.587 | 0 | 0 | 0 | 27.128 | 31.654 | 29.175 | 27.152 | 22.432 | 26.838 | 22.361 | 0 | 0 | 58.438 | 55.004 | 44.687 | 26.019 | 0 | 0 | 57.249 | 34.849 | [5 empty] | 0 | -0.024 | 319 | 0.084877 | 0.0054752 | 0.17082 | 0.10638 | -0.10091 | -118.8874
2006-08-10 | 13:18 | 0 | 23.572 | 0 | 0 | 0 | 27.088 | 31.666 | 29.065 | 27.208 | 22.226 | 26.873 | 22.226 | 0 | 0 | 58.447 | 55.036 | 44.743 | 26.029 | 0 | 0 | 57.192 | 34.883 | [5 empty] | 0 | -0.12 | 320 | 0.12419 | 0.042843 | 0.17242 | 0.10638 | -0.06354 | -51.1639
2006-08-10 | 13:19 | 0 | 23.572 | 0 | 0 | 0 | 27.088 | 31.737 | 29.016 | 27.113 | 22.155 | 27.017 | 22.491 | 0 | 0 | 58.47 | 55.015 | 44.743 | 25.982 | 0 | 0 | 57.236 | 34.859 | [5 empty] | 0 | -0.025 | 321 | 0.047021 | -0.030509 | 0.16929 | 0.10638 | -0.13689 | -291.1303
2006-08-10 | 13:20 | 0 | 23.572 | 0 | 0 | 0 | 27.088 | 31.642 | 29.089 | 27.137 | 22.01 | 26.993 | 22.9 | 0 | 0 | 58.425 | 54.968 | 44.813 | 25.982 | 0 | 0 | 57.236 | 34.883 | [5 empty] | 0 | -0.049 | 322 | -0.07208 | -0.14372 | 0.16446 | 0.10638 | -0.2501 | 346.9797
2006-08-10 | 13:21 | 0 | 23.572 | 0 | 0 | 0 | 27.088 | 31.713 | 29.04 | 27.088 | 22.13 | 26.968 | 22.9 | 0 | 0 | 58.447 | 54.968 | 44.767 | 26.005 | 0 | 0 | 57.213 | 34.883 | [5 empty] | 0 | 0 | 323 | -0.07208 | -0.14372 | 0.16446 | 0.10638 | -0.2501 | 346.9797
2006-08-10 | 13:22 | 0 | 23.572 | 0 | 0 | 0 | 27.066 | 31.666 | 29.04 | 27.088 | 22.155 | 26.944 | 22.925 | 0 | 0 | 58.425 | 54.968 | 44.767 | 25.982 | 0 | 0 | 57.236 | 34.904 | [5 empty] | 0 | -0.022 | 324 | -0.07936 | -0.15064 | 0.16417 | 0.10638 | -0.25702 | 323.8697
2006-08-10 | 13:23 | 0 | 23.597 | 0 | 0 | 0 | 27.088 | 31.666 | 29.04 | 27.113 | 22.035 | 26.922 | 23.528 | 0 | 0 | 58.447 | 54.945 | 44.767 | 25.982 | 0 | 0 | 57.281 | 34.883 | [5 empty] | 0 | -0.025 | 325 | -0.25495 | -0.31755 | 0.15705 | 0.10638 | -0.42393 | 166.2786
2006-08-10 | 13:24 | 0 | 23.572 | 0 | 0 | 0 | 27.088 | 31.688 | 29.04 | 27.042 | 22.395 | 26.944 | 23.67 | 0 | 0 | 58.402 | 54.945 | 44.72 | 25.982 | 0 | 0 | 57.304 | 34.904 | [5 empty] | 0 | 0.046 | 326 | -0.2963 | -0.35686 | 0.15538 | 0.10638 | -0.46324 | 156.3391
2006-08-10 | 13:25 | 0 | 23.597 | 0 | 0 | 0 | 27.066 | 31.617 | 29.016 | 27.162 | 22.491 | 27.017 | 23.528 | 0 | 0 | 58.402 | 54.901 | 44.858 | 26.005 | 0 | 0 | 57.236 | 34.928 | [5 empty] | 0 | -0.096 | 327 | -0.25495 | -0.31755 | 0.15705 | 0.10638 | -0.42393 | 166.2786
2006-08-10 | 13:26 | 0 | 23.597 | 0 | 0 | 0 | 27.066 | 31.593 | 29.111 | 27.113 | 22.66 | 26.897 | 23.503 | 0 | 0 | 58.402 | 54.922 | 44.767 | 26.054 | 0 | 0 | 57.259 | 34.928 | [5 empty] | 0 | -0.047 | 328 | -0.24767 | -0.31063 | 0.15735 | 0.10638 | -0.41701 | 168.3722
2006-08-10 | 13:27 | 0 | 23.538 | 0 | 0 | 0 | 27.007 | 31.654 | 28.935 | 27.128 | 22.675 | 26.909 | 23.756 | 0 | 0 | 58.393 | 54.889 | 44.711 | 26.019 | 0 | 0 | 57.204 | 34.871 | [5 empty] | 0 | -0.121 | 329 | -0.32135 | -0.38066 | 0.15436 | 0.10638 | -0.48704 | 151.5631
2006-08-10 | 13:28 | 0 | 23.597 | 0 | 0 | 0 | 27.137 | 31.617 | 28.991 | 27.233 | 22.805 | 26.752 | 23.766 | 0 | 0 | 58.379 | 54.877 | 44.858 | 26.054 | 0 | 0 | 57.147 | 34.952 | [5 empty] | 0 | -0.096 | 330 | -0.32426 | -0.38343 | 0.15424 | 0.10638 | -0.48981 | 151.0556
2006-08-10 | 13:29 | 0 | 23.572 | 0 | 0 | 0 | 27.042 | 31.593 | 29.065 | 27.113 | 22.829 | 26.728 | 23.479 | 0 | 0 | 58.379 | 54.877 | 44.767 | 26.054 | 0 | 0 | 57.101 | 34.904 | [5 empty] | 0 | -0.071 | 331 | -0.24068 | -0.30399 | 0.15763 | 0.10638 | -0.41037 | 170.5011
2006-08-10 | 13:30 | 0 | 23.621 | 0 | 0 | 0 | 27.017 | 31.568 | 28.969 | 27.137 | 22.805 | 26.679 | 22.949 | 0 | 0 | 58.379 | 54.854 | 44.79 | 26.029 | 0 | 0 | 57.081 | 34.904 | [5 empty] | 0 | -0.12 | 332 | -0.086349 | -0.15728 | 0.16388 | 0.10638 | -0.26367 | 305.3501
2006-08-10 | 13:31 | 0 | 23.597 | 0 | 0 | 0 | 26.993 | 31.593 | 29.089 | 27.113 | 22.54 | 26.657 | 22.515 | 0 | 0 | 58.356 | 54.854 | 44.813 | 26.029 | 0 | 0 | 57.101 | 34.904 | [5 empty] | 0 | -0.12 | 333 | 0.040032 | -0.037152 | 0.16901 | 0.10638 | -0.14353 | -358.5506
2006-08-10 | 13:32 | 0 | 23.651 | 0 | 0 | 0 | 27.022 | 31.598 | 29.02 | 27.142 | 22.449 | 26.637 | 22.4 | 0 | 0 | 58.384 | 54.859 | 44.795 | 26.058 | 0 | 0 | 57.174 | 34.957 | [5 empty] | 0 | -0.12 | 334 | 0.07352 | -0.00532 | 0.17036 | 0.10638 | -0.1117 | -151.9355
2006-08-10 | 13:33 | 0 | 23.597 | 0 | 0 | 0 | 26.993 | 31.617 | 29.016 | 27.042 | 22.54 | 26.583 | 22.251 | 0 | 0 | 58.356 | 54.854 | 44.834 | 26.054 | 0 | 0 | 57.101 | 34.928 | [5 empty] | 0 | -0.049 | 335 | 0.11691 | 0.035923 | 0.17212 | 0.10638 | -0.07046 | -60.269
2006-08-10 | 13:34 | 0 | 23.597 | 0 | 0 | 0 | 27.017 | 31.546 | 28.991 | 27.186 | 22.226 | 26.534 | 22.081 | 0 | 0 | 58.336 | 54.831 | 44.813 | 26.054 | 0 | 0 | 57.147 | 34.928 | [5 empty] | 0 | -0.169 | 336 | 0.16641 | 0.082979 | 0.17413 | 0.10638 | -0.023404 | -14.0637
2006-08-10 | 13:35 | 0 | 23.602 | 0 | 0 | 0 | 26.951 | 31.575 | 29.02 | 27.071 | 22.231 | 26.564 | 22.255 | 0 | 0 | 58.363 | 54.835 | 44.956 | 26.034 | 0 | 0 | 57.108 | 34.957 | [5 empty] | 0 | -0.12 | 337 | 0.11574 | 0.034816 | 0.17207 | 0.10638 | -0.071567 | -61.8321
2006-08-10 | 13:36 | 0 | 23.572 | 0 | 0 | 0 | 26.944 | 31.617 | 29.016 | 27.042 | 22.275 | 26.512 | 22.42 | 0 | 0 | 58.336 | 54.807 | 44.767 | 26.029 | 0 | 0 | 57.124 | 34.928 | [5 empty] | 0 | -0.098 | 338 | 0.067696 | -0.010856 | 0.17013 | 0.10638 | -0.11724 | -173.1845
2006-08-10 | 13:37 | 0 | 23.582 | 0 | 0 | 0 | 26.907 | 31.578 | 28.979 | 27.003 | 22.621 | 26.642 | 22.476 | 0 | 0 | 58.368 | 54.796 | 44.76 | 26.044 | 0 | 0 | 57.163 | 34.945 | [5 empty] | 0 | -0.096 | 339 | 0.051389 | -0.026357 | 0.16947 | 0.10638 | -0.13274 | -258.3049
2006-08-10 | 13:38 | 0 | 23.606 | 0 | 0 | 0 | 26.931 | 31.578 | 29.001 | 26.978 | 22.476 | 26.568 | 23.104 | 0 | 0 | 58.322 | 54.772 | 44.732 | 26.014 | 0 | 0 | 57.067 | 34.962 | [5 empty] | 0 | -0.047 | 340 | -0.13148 | -0.20019 | 0.16206 | 0.10638 | -0.30657 | 233.1602
2006-08-10 | 13:39 | 0 | 23.606 | 0 | 0 | 0 | 26.931 | 31.531 | 29.074 | 27.027 | 22.476 | 26.738 | 23.464 | 0 | 0 | 58.345 | 54.772 | 44.799 | 26.014 | 0 | 0 | 57.067 | 34.938 | [5 empty] | 0 | -0.096 | 341 | -0.23632 | -0.29984 | 0.15781 | 0.10638 | -0.40622 | 171.8956
2006-08-10 | 13:40 | 0 | 23.606 | 0 | 0 | 0 | 26.953 | 31.531 | 28.954 | 27.123 | 22.886 | 26.593 | 23.393 | 0 | 0 | 58.279 | 54.749 | 44.914 | 26.039 | 0 | 0 | 57.024 | 34.916 | [5 empty] | 0 | -0.17 | 342 | -0.21564 | -0.28018 | 0.15865 | 0.10638 | -0.38657 | 179.2629
2006-08-10 | 13:41 | 0 | 23.606 | 0 | 0 | 0 | 27.003 | 31.507 | 28.93 | 27.098 | 22.741 | 26.522 | 23.271 | 0 | 0 | 58.39 | 54.772 | 44.776 | 26.088 | 0 | 0 | 57.024 | 34.868 | [5 empty] | 0 | -0.095 | 343 | -0.18012 | -0.24641 | 0.16009 | 0.10638 | -0.3528 | 195.8723
2006-08-10 | 13:42 | 0 | 23.606 | 0 | 0 | 0 | 26.978 | 31.482 | 28.93 | 27.123 | 22.596 | 26.497 | 23.369 | 0 | 0 | 58.279 | 54.705 | 44.799 | 26.063 | 0 | 0 | 57.067 | 34.868 | [5 empty] | 0 | -0.145 | 344 | -0.20865 | -0.27354 | 0.15893 | 0.10638 | -0.37992 | 182.0834
2006-08-10 | 13:43 | 0 | 23.582 | 0 | 0 | 0 | 26.882 | 31.531 | 28.905 | 27.098 | 22.67 | 26.593 | 23.702 | 0 | 0 | 58.233 | 54.728 | 44.776 | 26.063 | 0 | 0 | 57.024 | 34.868 | [5 empty] | 0 | -0.216 | 345 | -0.30562 | -0.36571 | 0.155 | 0.10638 | -0.4721 | 154.4705
2006-08-10 | 13:44 | 0 | 23.636 | 0 | 0 | 0 | 26.912 | 31.561 | 29.03 | 27.007 | 22.964 | 26.743 | 23.66 | 0 | 0 | 58.26 | 54.756 | 44.781 | 26.093 | 0 | 0 | 57.071 | 34.897 | [5 empty] | 0 | -0.095 | 346 | -0.29339 | -0.35409 | 0.15549 | 0.10638 | -0.46047 | 156.9474
2006-08-10 | 13:45 | 0 | 23.606 | 0 | 0 | 0 | 26.882 | 31.507 | 29.074 | 26.953 | 23.03 | 26.787 | 23.727 | 0 | 0 | 58.279 | 54.681 | 44.732 | 26.039 | 0 | 0 | 57.09 | 34.868 | [5 empty] | 0 | -0.071 | 347 | -0.3129 | -0.37263 | 0.1547 | 0.10638 | -0.47902 | 153.0882
2006-08-10 | 13:46 | 0 | 23.606 | 0 | 0 | 0 | 26.931 | 31.482 | 28.905 | 26.953 | 23.079 | 26.689 | 23.967 | 0 | 0 | 58.233 | 54.681 | 44.869 | 26.088 | 0 | 0 | 57.067 | 34.916 | [5 empty] | 0 | -0.022 | 348 | -0.38279 | -0.43907 | 0.15187 | 0.10638 | -0.54545 | 142.4928
2006-08-10 | 13:47 | 0 | 23.685 | 0 | 0 | 0 | 26.912 | 31.465 | 28.959 | 27.007 | 23.3 | 26.696 | 24.359 | 0 | 0 | 58.215 | 54.663 | 44.851 | 26.117 | 0 | 0 | 57.051 | 34.897 | [5 empty] | 0 | -0.095 | 349 | -0.49694 | -0.54757 | 0.14725 | 0.10638 | -0.65395 | 131.596
2006-08-10 | 13:48 | 0 | 23.692 | 0 | 0 | 0 | 26.944 | 31.519 | 29.136 | 26.993 | 23.692 | 26.774 | 23.837 | 0 | 0 | 58.244 | 54.693 | 44.834 | 26.125 | 0 | 0 | 57.081 | 34.952 | [5 empty] | 0 | -0.049 | 350 | -0.34493 | -0.40308 | 0.15341 | 0.10638 | -0.50946 | 147.699
2006-08-10 | 13:49 | 0 | 23.685 | 0 | 0 | 0 | 26.838 | 31.487 | 28.959 | 27.007 | 23.781 | 26.838 | 23.66 | 0 | 0 | 58.306 | 54.709 | 44.804 | 26.142 | 0 | 0 | 57.094 | 34.825 | [5 empty] | 0 | -0.169 | 351 | -0.29339 | -0.35409 | 0.15549 | 0.10638 | -0.46047 | 156.9474
2006-08-10 | 13:50 | 0 | 23.692 | 0 | 0 | 0 | 26.944 | 31.519 | 28.991 | 26.968 | 23.668 | 26.75 | 23.933 | 0 | 0 | 58.244 | 54.74 | 44.904 | 26.196 | 0 | 0 | 57.058 | 34.856 | [5 empty] | 0 | -0.024 | 352 | -0.37289 | -0.42965 | 0.15227 | 0.10638 | -0.53604 | 143.7523
2006-08-10 | 13:51 | 0 | 23.717 | 0 | 0 | 0 | 26.895 | 31.472 | 29.016 | 26.968 | 23.668 | 26.654 | 23.982 | 0 | 0 | 58.224 | 54.716 | 44.834 | 26.174 | 0 | 0 | 56.989 | 34.856 | [5 empty] | 0 | -0.073 | 353 | -0.38716 | -0.44322 | 0.1517 | 0.10638 | -0.5496 | 141.9575
2006-08-10 | 13:52 | 0 | 23.717 | 0 | 0 | 0 | 26.895 | 31.448 | 29.062 | 26.993 | 23.619 | 26.703 | 24.318 | 0 | 0 | 58.244 | 54.693 | 44.811 | 26.149 | 0 | 0 | 57.035 | 34.904 | [5 empty] | 0 | -0.098 | 354 | -0.485 | -0.53622 | 0.14773 | 0.10638 | -0.64261 | 132.4955
2006-08-10 | 13:53 | 0 | 23.739 | 0 | 0 | 0 | 26.87 | 31.448 | 29.087 | 26.993 | 23.477 | 26.728 | 24.536 | 0 | 0 | 58.201 | 54.67 | 44.881 | 26.174 | 0 | 0 | 57.035 | 34.928 | [5 empty] | 0 | -0.123 | 355 | -0.54848 | -0.59656 | 0.14516 | 0.10638 | -0.70295 | 128.1621
2006-08-10 | 13:54 | 0 | 23.717 | 0 | 0 | 0 | 26.824 | 31.497 | 28.967 | 26.944 | 23.55 | 26.679 | 24.318 | 0 | 0 | 58.224 | 54.67 | 44.904 | 26.196 | 0 | 0 | 57.012 | 34.928 | [5 empty] | 0 | -0.12 | 356 | -0.485 | -0.53622 | 0.14773 | 0.10638 | -0.64261 | 132.4955
2006-08-10 | 13:55 | 0 | 23.739 | 0 | 0 | 0 | 26.895 | 31.472 | 28.918 | 26.919 | 23.526 | 26.679 | 24.992 | 0 | 0 | 58.201 | 54.67 | 44.904 | 26.174 | 0 | 0 | 56.969 | 34.928 | [5 empty] | 0 | -0.024 | 357 | -0.68127 | -0.72279 | 0.13978 | 0.10638 | -0.82917 | 121.7092
2006-08-10 | 13:56 | 0 | 23.773 | 0 | 0 | 0 | 26.929 | 31.458 | 29.025 | 27.049 | 23.727 | 26.593 | 24.882 | 0 | 0 | 58.21 | 54.681 | 44.96 | 26.184 | 0 | 0 | 57.021 | 34.938 | [5 empty] | 0 | -0.12 | 358 | -0.64924 | -0.69234 | 0.14108 | 0.10638 | -0.79872 | 123.0242
2006-08-10 | 13:57 | 0 | 23.744 | 0 | 0 | 0 | 26.826 | 31.45 | 28.969 | 26.995 | 23.935 | 26.706 | 24.295 | 0 | 0 | 58.226 | 54.651 | 44.951 | 26.321 | 0 | 0 | 57.06 | 35.048 | [5 empty] | 0 | -0.169 | 359 | -0.4783 | -0.52986 | 0.148 | 0.10638 | -0.63624 | 133.0198
2006-08-10 | 13:58 | 0 | 23.778 | 0 | 0 | 0 | 26.836 | 31.534 | 29.003 | 26.98 | 23.8 | 26.642 | 24.33 | 0 | 0 | 58.212 | 54.684 | 44.848 | 26.233 | 0 | 0 | 57.024 | 34.94 | [5 empty] | 0 | -0.144 | 360 | -0.4885 | -0.53954 | 0.14759 | 0.10638 | -0.64593 | 132.2277
2006-08-10 | 13:59 | 0 | 23.8 | 0 | 0 | 0 | 26.86 | 31.46 | 29.077 | 27.029 | 23.874 | 26.522 | 24.354 | 0 | 0 | 58.19 | 54.637 | 44.893 | 26.211 | 0 | 0 | 57.003 | 34.94 | [5 empty] | 0 | -0.169 | 361 | -0.49548 | -0.54619 | 0.14731 | 0.10638 | -0.65257 | 131.7034
2006-08-10 | 14:00 | 0 | 23.778 | 0 | 0 | 0 | 26.836 | 31.485 | 29.028 | 27.052 | 23.754 | 26.546 | 24.33 | 0 | 0 | 58.19 | 54.637 | 44.825 | 26.211 | 0 | 0 | 57.003 | 34.94 | [5 empty] | 0 | -0.216 | 362 | -0.4885 | -0.53954 | 0.14759 | 0.10638 | -0.64593 | 132.2277
2006-08-10 | 14:01 | 0 | 23.778 | 0 | 0 | 0 | 26.836 | 31.485 | 29.003 | 26.909 | 28.089 | 26.642 | 24.474 | 0 | 0 | 58.212 | 54.614 | 44.869 | 26.186 | 0 | 0 | 56.98 | 34.916 | [5 empty] | 0 | -0.073 | 363 | -0.53043 | -0.5794 | 0.14589 | 0.10638 | -0.68579 | 129.289
2006-08-10 | 14:02 | 0 | 23.778 | 0 | 0 | 0 | 26.836 | 31.485 | 29.077 | 26.909 | 25.512 | 26.642 | 24.234 | 0 | 0 | 58.167 | 54.614 | 44.802 | 26.211 | 0 | 0 | 56.891 | 34.916 | [5 empty] | 0 | -0.073 | 364 | -0.46054 | -0.51297 | 0.14872 | 0.10638 | -0.61935 | 134.4841
2006-08-10 | 14:03 | 0 | 23.808 | 0 | 0 | 0 | 26.865 | 31.465 | 29.106 | 26.961 | 24.867 | 26.745 | 24.359 | 0 | 0 | 58.217 | 54.597 | 44.853 | 26.215 | 0 | 0 | 56.896 | 34.993 | [5 empty] | 0 | -0.096 | 365 | -0.49694 | -0.54757 | 0.14725 | 0.10638 | -0.65395 | 131.596
2006-08-10 | 14:04 | 0 | 23.808 | 0 | 0 | 0 | 26.816 | 31.539 | 29.057 | 26.985 | 24.818 | 26.77 | 24.264 | 0 | 0 | 58.217 | 54.642 | 44.853 | 26.24 | 0 | 0 | 56.896 | 34.945 | [5 empty] | 0 | -0.169 | 366 | -0.46928 | -0.52128 | 0.14837 | 0.10638 | -0.62766 | 133.7501
2006-08-10 | 14:05 | 0 | 23.778 | 0 | 0 | 0 | 26.787 | 31.534 | 28.979 | 26.931 | 24.597 | 26.571 | 24.499 | 0 | 0 | 58.146 | 54.569 | 44.939 | 26.233 | 0 | 0 | 56.935 | 34.916 | [5 empty] | 0 | -0.144 | 367 | -0.53771 | -0.58632 | 0.14559 | 0.10638 | -0.69271 | 128.8255
2006-08-10 | 14:06 | 0 | 23.783 | 0 | 0 | 0 | 26.794 | 31.465 | 29.177 | 27.105 | 24.528 | 26.551 | 23.759 | 0 | 0 | 58.151 | 54.597 | 44.876 | 26.24 | 0 | 0 | 56.896 | 34.921 | [5 empty] | 0 | -0.311 | 368 | -0.32222 | -0.38149 | 0.15433 | 0.10638 | -0.48787 | 151.4099
2006-08-10 | 14:07 | 0 | 23.783 | 0 | 0 | 0 | 26.816 | 31.514 | 29.033 | 26.939 | 24.627 | 26.505 | 23.351 | 0 | 0 | 58.151 | 54.574 | 44.83 | 26.215 | 0 | 0 | 56.939 | 34.9 | [5 empty] | 0 | -0.123 | 369 | -0.20341 | -0.26856 | 0.15914 | 0.10638 | -0.37494 | 184.326
2006-08-10 | 14:08 | 0 | 23.783 | 0 | 0 | 0 | 26.77 | 31.465 | 28.986 | 27.081 | 23.903 | 26.456 | 22.942 | 0 | 0 | 58.105 | 54.574 | 44.876 | 26.24 | 0 | 0 | 56.919 | 34.945 | [5 empty] | 0 | -0.311 | 370 | -0.08431 | -0.15535 | 0.16397 | 0.10638 | -0.26173 | 310.4345
2006-08-10 | 14:09 | 0 | 23.839 | 0 | 0 | 0 | 26.848 | 31.45 | 29.018 | 27.066 | 23.624 | 26.416 | 22.515 | 0 | 0 | 58.135 | 54.581 | 44.928 | 26.223 | 0 | 0 | 56.903 | 34.976 | [5 empty] | 0 | -0.218 | 371 | 0.040032 | -0.037152 | 0.16901 | 0.10638 | -0.14353 | -358.5506
2006-08-10 | 14:10 | 0 | 23.808 | 0 | 0 | 0 | 26.77 | 31.419 | 29.128 | 26.961 | 23.133 | 26.551 | 22.339 | 0 | 0 | 58.151 | 54.527 | 44.83 | 26.191 | 0 | 0 | 56.85 | 34.921 | [5 empty] | 0 | -0.191 | 372 | 0.091283 | 0.011565 | 0.17108 | 0.10638 | -0.094818 | -103.8725
2006-08-10 | 14:11 | 0 | 23.79 | 0 | 0 | 0 | 26.728 | 31.45 | 28.994 | 27.066 | 23.023 | 26.367 | 22.54 | 0 | 0 | 58.135 | 54.581 | 45.021 | 26.198 | 0 | 0 | 56.857 | 34.976 | [5 empty] | 0 | -0.338 | 373 | 0.032752 | -0.044072 | 0.16871 | 0.10638 | -0.15045 | -459.3765
2006-08-10 | 14:12 | 0 | 23.783 | 0 | 0 | 0 | 26.77 | 31.441 | 29.008 | 27.034 | 22.991 | 26.287 | 22.437 | 0 | 0 | 58.105 | 54.481 | 44.944 | 26.166 | 0 | 0 | 56.804 | 34.921 | [5 empty] | 0 | -0.264 | 374 | 0.062746 | -0.015562 | 0.16993 | 0.10638 | -0.12194 | -194.3476
2006-08-10 | 14:13 | 0 | 23.79 | 0 | 0 | 0 | 26.752 | 31.426 | 29.16 | 26.993 | 22.925 | 26.416 | 22.3 | 0 | 0 | 58.112 | 54.534 | 44.883 | 26.198 | 0 | 0 | 56.948 | 34.931 | [5 empty] | 0 | -0.241 | 375 | 0.10264 | 0.02236 | 0.17154 | 0.10638 | -0.084023 | -81.8618
2006-08-10 | 14:14 | 0 | 23.815 | 0 | 0 | 0 | 26.703 | 31.497 | 29.138 | 27.017 | 22.734 | 26.367 | 22.204 | 0 | 0 | 58.112 | 54.534 | 44.951 | 26.223 | 0 | 0 | 56.857 | 34.931 | [5 empty] | 0 | -0.314 | 376 | 0.1306 | 0.048933 | 0.17268 | 0.10638 | -0.05745 | -43.991
2006-08-10 | 14:15 | 0 | 23.766 | 0 | 0 | 0 | 26.681 | 31.45 | 29.04 | 26.946 | 22.371 | 26.439 | 22.106 | 0 | 0 | 58.112 | 54.511 | 44.837 | 26.223 | 0 | 0 | 56.857 | 34.907 | [5 empty] | 0 | -0.265 | 377 | 0.15913 | 0.076059 | 0.17383 | 0.10638 | -0.030324 | -19.0556
2006-08-10 | 14:16 | 0 | 23.79 | 0 | 0 | 0 | 26.728 | 31.426 | 29.065 | 26.897 | 22.589 | 26.343 | 21.986 | 0 | 0 | 58.089 | 54.511 | 44.86 | 26.174 | 0 | 0 | 56.814 | 34.931 | [5 empty] | 0 | -0.169 | 378 | 0.19408 | 0.10928 | 0.17525 | 0.10638 | 0.0028922 | 1.4902
2006-08-10 | 14:17 | 0 | 23.722 | 0 | 0 | 0 | 26.637 | 31.406 | 29.045 | 26.853 | 22.135 | 26.228 | 22.206 | 0 | 0 | 58.05 | 54.425 | 44.818 | 26.13 | 0 | 0 | 56.75 | 34.912 | [5 empty] | 0 | -0.216 | 379 | 0.13001 | 0.048379 | 0.17265 | 0.10638 | -0.058004 | -44.6139
2006-08-10 | 14:18 | 0 | 23.722 | 0 | 0 | 0 | 26.684 | 31.406 | 29.02 | 26.853 | 22.015 | 26.323 | 22.111 | 0 | 0 | 58.028 | 54.471 | 44.841 | 26.108 | 0 | 0 | 56.772 | 34.888 | [5 empty] | 0 | -0.169 | 380 | 0.15768 | 0.074675 | 0.17377 | 0.10638 | -0.031708 | -20.1093
2006-08-10 | 14:19 | 0 | 23.722 | 0 | 0 | 0 | 26.637 | 31.453 | 28.974 | 26.828 | 22.086 | 26.299 | 22.351 | 0 | 0 | 58.028 | 54.471 | 44.795 | 26.13 | 0 | 0 | 56.75 | 34.912 | [5 empty] | 0 | -0.191 | 381 | 0.087789 | 0.0082432 | 0.17094 | 0.10638 | -0.09814 | -111.7908
2006-08-10 | 14:20 | 0 | 23.697 | 0 | 0 | 0 | 26.662 | 31.382 | 28.996 | 26.828 | 22.591 | 26.323 | 22.206 | 0 | 0 | 58.028 | 54.448 | 44.865 | 26.13 | 0 | 0 | 56.772 | 34.933 | [5 empty] | 0 | -0.166 | 382 | 0.13001 | 0.048379 | 0.17265 | 0.10638 | -0.058004 | -44.6139
2006-08-10 | 14:21 | 0 | 23.722 | 0 | 0 | 0 | 26.662 | 31.357 | 29.07 | 26.877 | 21.942 | 26.468 | 22.231 | 0 | 0 | 58.05 | 54.401 | 44.865 | 26.108 | 0 | 0 | 56.75 | 35.098 | [5 empty] | 0 | -0.215 | 383 | 0.12273 | 0.041459 | 0.17236 | 0.10638 | -0.064924 | -52.8985
2006-08-10 | 14:22 | 0 | 23.722 | 0 | 0 | 0 | 26.662 | 31.406 | 29.02 | 26.998 | 22.545 | 26.348 | 22.062 | 0 | 0 | 58.005 | 54.378 | 44.865 | 26.108 | 0 | 0 | 56.75 | 34.981 | [5 empty] | 0 | -0.336 | 384 | 0.17195 | 0.088238 | 0.17435 | 0.10638 | -0.018145 | -10.5525
2006-08-10 | 14:23 | 0 | 23.697 | 0 | 0 | 0 | 26.662 | 31.357 | 28.974 | 26.902 | 22.496 | 26.419 | 22.135 | 0 | 0 | 58.005 | 54.355 | 44.886 | 26.083 | 0 | 0 | 56.727 | 34.957 | [5 empty] | 0 | -0.24 | 385 | 0.15069 | 0.068032 | 0.17349 | 0.10638 | -0.038351 | -25.4506
2006-08-10 | 14:24 | 0 | 23.707 | 0 | 0 | 0 | 26.716 | 31.414 | 29.028 | 27.029 | 22.192 | 26.5 | 21.853 | 0 | 0 | 58.012 | 54.432 | 44.895 | 26.161 | 0 | 0 | 56.779 | 34.988 | [5 empty] | 0 | -0.313 | 386 | 0.23281 | 0.14609 | 0.17682 | 0.10638 | 0.039707 | 17.0556
2006-08-10 | 14:25 | 0 | 23.722 | 0 | 0 | 0 | 26.613 | 31.406 | 29.02 | 26.828 | 22.062 | 26.492 | 22.206 | 0 | 0 | 58.005 | 54.401 | 44.886 | 26.13 | 0 | 0 | 56.772 | 34.933 | [5 empty] | 0 | -0.215 | 387 | 0.13001 | 0.048379 | 0.17265 | 0.10638 | -0.058004 | -44.6139
2006-08-10 | 14:26 | 0 | 23.746 | 0 | 0 | 0 | 26.637 | 31.357 | 28.996 | 26.877 | 22.4 | 26.564 | 22.206 | 0 | 0 | 57.982 | 54.355 | 44.865 | 26.108 | 0 | 0 | 56.793 | 34.981 | [5 empty] | 0 | -0.24 | 388 | 0.13001 | 0.048379 | 0.17265 | 0.10638 | -0.058004 | -44.6139
2006-08-10 | 14:27 | 0 | 23.697 | 0 | 0 | 0 | 26.684 | 31.357 | 28.949 | 26.926 | 22.062 | 26.443 | 21.991 | 0 | 0 | 57.982 | 54.355 | 44.979 | 26.108 | 0 | 0 | 56.75 | 34.957 | [5 empty] | 0 | -0.242 | 389 | 0.19262 | 0.10789 | 0.17519 | 0.10638 | 0.0015082 | 0.783
2006-08-10 | 14:28 | 0 | 23.697 | 0 | 0 | 0 | 26.662 | 31.357 | 28.974 | 26.973 | 22.04 | 26.492 | 22.304 | 0 | 0 | 57.982 | 54.31 | 45.002 | 26.108 | 0 | 0 | 56.816 | 35.005 | [5 empty] | 0 | -0.311 | 390 | 0.10148 | 0.021253 | 0.1715 | 0.10638 | -0.08513 | -83.8926
2006-08-10 | 14:29 | 0 | 23.668 | 0 | 0 | 0 | 26.608 | 31.328 | 29.089 | 26.777 | 21.937 | 26.583 | 22.201 | 0 | 0 | 57.977 | 54.306 | 44.813 | 26.054 | 0 | 0 | 56.788 | 34.976 | [5 empty] | 0 | -0.169 | 391 | 0.13147 | 0.049763 | 0.17271 | 0.10638 | -0.05662 | -43.0671
2006-08-10 | 14:30 | 0 | 23.653 | 0 | 0 | 0 | 26.613 | 31.357 | 29.119 | 27.047 | 22.545 | 26.684 | 22.496 | 0 | 0 | 57.959 | 54.334 | 44.956 | 26.228 | 0 | 0 | 56.75 | 34.933 | [5 empty] | 0 | -0.434 | 392 | 0.045565 | -0.031893 | 0.16923 | 0.10638 | -0.13828 | -303.4706
2006-08-10 | 14:31 | 0 | 23.646 | 0 | 0 | 0 | 26.534 | 31.352 | 28.967 | 26.777 | 22.226 | 26.51 | 22.515 | 0 | 0 | 57.977 | 54.259 | 44.837 | 26.078 | 0 | 0 | 56.745 | 34.904 | [5 empty] | 0 | -0.243 | 393 | 0.040032 | -0.037152 | 0.16901 | 0.10638 | -0.14353 | -358.5506
2006-08-10 | 14:32 | 0 | 23.629 | 0 | 0 | 0 | 26.588 | 31.333 | 29.07 | 26.973 | 22.376 | 26.539 | 22.569 | 0 | 0 | 57.916 | 54.287 | 44.886 | 26.13 | 0 | 0 | 56.704 | 34.933 | [5 empty] | 0 | -0.385 | 394 | 0.024307 | -0.052099 | 0.16837 | 0.10638 | -0.15848 | -651.9969
2006-08-10 | 14:33 | 0 | 23.624 | 0 | 0 | 0 | 26.559 | 31.279 | 28.944 | 26.824 | 22.275 | 26.559 | 22.731 | 0 | 0 | 57.909 | 54.236 | 44.837 | 26.1 | 0 | 0 | 56.699 | 34.928 | [5 empty] | 0 | -0.265 | 395 | -0.022867 | -0.096941 | 0.16646 | 0.10638 | -0.20332 | 889.1503
2006-08-10 | 14:34 | 0 | 23.653 | 0 | 0 | 0 | 26.588 | 31.357 | 28.949 | 26.949 | 22.714 | 26.588 | 22.736 | 0 | 0 | 57.936 | 54.287 | 44.865 | 26.154 | 0 | 0 | 56.772 | 34.957 | [5 empty] | 0 | -0.361 | 396 | -0.024323 | -0.098325 | 0.1664 | 0.10638 | -0.20471 | 841.6153
2006-08-10 | 14:35 | 0 | 23.646 | 0 | 0 | 0 | 26.559 | 31.328 | 29.04 | 26.799 | 22.925 | 26.752 | 22.996 | 0 | 0 | 57.955 | 54.236 | 44.858 | 26.125 | 0 | 0 | 56.788 | 34.976 | [5 empty] | 0 | -0.24 | 397 | -0.10004 | -0.17029 | 0.16333 | 0.10638 | -0.27668 | 276.5784
2006-08-10 | 14:36 | 0 | 23.646 | 0 | 0 | 0 | 26.559 | 31.303 | 29.016 | 26.799 | 22.876 | 26.799 | 23.285 | 0 | 0 | 57.932 | 54.212 | 44.813 | 26.125 | 0 | 0 | 56.788 | 34.976 | [5 empty] | 0 | -0.24 | 398 | -0.18419 | -0.25029 | 0.15992 | 0.10638 | -0.35667 | 193.6409
2006-08-10 | 14:37 | 0 | 23.636 | 0 | 0 | 0 | 26.546 | 31.291 | 28.979 | 26.787 | 23.587 | 26.765 | 23.68 | 0 | 0 | 57.92 | 54.224 | 45.077 | 26.186 | 0 | 0 | 56.734 | 34.94 | [5 empty] | 0 | -0.241 | 399 | -0.29922 | -0.35962 | 0.15526 | 0.10638 | -0.46601 | 155.7427
2006-08-10 | 14:38 | 0 | 23.656 | 0 | 0 | 0 | 26.522 | 31.365 | 28.979 | 26.787 | 23.442 | 26.811 | 23.8 | 0 | 0 | 57.9 | 54.224 | 44.939 | 26.306 | 0 | 0 | 56.734 | 34.916 | [5 empty] | 0 | -0.265 | 400 | -0.33416 | -0.39284 | 0.15384 | 0.10638 | -0.49922 | 149.3964
2006-08-10 | 14:39 | 0 | 23.656 | 0 | 0 | 0 | 26.546 | 31.316 | 28.957 | 26.836 | 23.562 | 26.885 | 23.874 | 0 | 0 | 57.943 | 54.224 | 44.916 | 26.161 | 0 | 0 | 56.777 | 34.94 | [5 empty] | 0 | -0.29 | 401 | -0.35571 | -0.41332 | 0.15297 | 0.10638 | -0.51971 | 146.1044
2006-08-10 | 14:40 | 0 | 23.656 | 0 | 0 | 0 | 26.546 | 31.316 | 28.979 | 26.86 | 23.393 | 26.86 | 23.371 | 0 | 0 | 57.92 | 54.224 | 44.825 | 26.211 | 0 | 0 | 56.734 | 34.94 | [5 empty] | 0 | -0.314 | 402 | -0.20924 | -0.27409 | 0.15891 | 0.10638 | -0.38048 | 181.8412
2006-08-10 | 14:41 | 0 | 23.68 | 0 | 0 | 0 | 26.62 | 31.316 | 28.883 | 26.885 | 23.8 | 26.691 | 23.68 | 0 | 0 | 57.854 | 54.156 | 44.848 | 26.186 | 0 | 0 | 56.757 | 34.964 | [5 empty] | 0 | -0.265 | 403 | -0.29922 | -0.35962 | 0.15526 | 0.10638 | -0.46601 | 155.7427
2006-08-10 | 14:42 | 0 | 23.68 | 0 | 0 | 0 | 26.571 | 31.365 | 28.932 | 26.74 | 23.273 | 26.74 | 23.513 | 0 | 0 | 57.877 | 54.201 | 44.802 | 26.211 | 0 | 0 | 56.757 | 34.964 | [5 empty] | 0 | -0.169 | 404 | -0.25059 | -0.3134 | 0.15723 | 0.10638 | -0.41978 | 167.5202
2006-08-10 | 14:43 | 0 | 23.68 | 0 | 0 | 0 | 26.546 | 31.34 | 28.957 | 26.74 | 23.347 | 26.787 | 23.562 | 0 | 0 | 57.9 | 54.18 | 44.825 | 26.211 | 0 | 0 | 56.711 | 34.988 | [5 empty] | 0 | -0.194 | 405 | -0.26485 | -0.32696 | 0.15665 | 0.10638 | -0.43334 | 163.6162
2006-08-10 | 14:44 | 0 | 23.68 | 0 | 0 | 0 | 26.522 | 31.34 | 28.932 | 26.765 | 23.538 | 26.765 | 24.043 | 0 | 0 | 57.877 | 54.201 | 44.939 | 26.233 | 0 | 0 | 56.711 | 34.988 | [5 empty] | 0 | -0.243 | 406 | -0.40492 | -0.4601 | 0.15098 | 0.10638 | -0.56649 | 139.9
2006-08-10 | 14:45 | 0 | 23.729 | 0 | 0 | 0 | 26.571 | 31.269 | 29.003 | 26.811 | 23.442 | 26.787 | 24.018 | 0 | 0 | 57.9 | 54.156 | 44.869 | 26.186 | 0 | 0 | 56.665 | 35.012 | [5 empty] | 0 | -0.24 | 407 | -0.39764 | -0.45318 | 0.15127 | 0.10638 | -0.55957 | 140.721
2006-08-10 | 14:46 | 0 | 23.709 | 0 | 0 | 0 | 26.529 | 31.37 | 28.962 | 26.794 | 23.521 | 26.721 | 23.808 | 0 | 0 | 57.904 | 54.184 | 44.83 | 26.24 | 0 | 0 | 56.67 | 35.017 | [5 empty] | 0 | -0.265 | 408 | -0.33649 | -0.39505 | 0.15375 | 0.10638 | -0.50144 | 149.0202
2006-08-10 | 14:47 | 0 | 23.729 | 0 | 0 | 0 | 26.546 | 31.291 | 28.957 | 26.86 | 23.442 | 26.522 | 23.562 | 0 | 0 | 57.831 | 54.133 | 44.893 | 26.211 | 0 | 0 | 56.688 | 35.012 | [5 empty] | 0 | -0.314 | 409 | -0.26485 | -0.32696 | 0.15665 | 0.10638 | -0.43334 | 163.6162
2006-08-10 | 14:48 | 0 | 23.729 | 0 | 0 | 0 | 26.595 | 31.291 | 28.883 | 26.885 | 23.226 | 26.571 | 23.969 | 0 | 0 | 57.809 | 54.11 | 44.963 | 26.211 | 0 | 0 | 56.599 | 35.012 | [5 empty] | 0 | -0.29 | 410 | -0.38337 | -0.43962 | 0.15185 | 0.10638 | -0.546 | 142.4207
2006-08-10 | 14:49 | 0 | 23.705 | 0 | 0 | 0 | 26.571 | 31.269 | 28.883 | 26.765 | 23.128 | 26.642 | 23.898 | 0 | 0 | 57.831 | 54.156 | 44.963 | 26.233 | 0 | 0 | 56.599 | 35.012 | [5 empty] | 0 | -0.194 | 411 | -0.3627 | -0.41997 | 0.15269 | 0.10638 | -0.52635 | 145.1207
2006-08-10 | 14:50 | 0 | 23.759 | 0 | 0 | 0 | 26.625 | 31.298 | 28.888 | 26.985 | 23.158 | 26.625 | 23.641 | 0 | 0 | 57.836 | 54.184 | 44.967 | 26.287 | 0 | 0 | 56.581 | 35.041 | [5 empty] | 0 | -0.36 | 412 | -0.28786 | -0.34883 | 0.15572 | 0.10638 | -0.45521 | 158.137
2006-08-10 | 14:51 | 0 | 23.783 | 0 | 0 | 0 | 26.529 | 31.32 | 28.937 | 26.841 | 23.158 | 26.77 | 23.496 | 0 | 0 | 57.882 | 54.138 | 44.853 | 26.287 | 0 | 0 | 56.604 | 35.041 | [5 empty] | 0 | -0.312 | 413 | -0.24564 | -0.30869 | 0.15743 | 0.10638 | -0.41508 | 168.9806
2006-08-10 | 14:52 | 0 | 23.783 | 0 | 0 | 0 | 26.551 | 31.274 | 28.986 | 26.77 | 23.207 | 26.721 | 23.592 | 0 | 0 | 57.859 | 54.138 | 44.876 | 26.262 | 0 | 0 | 56.649 | 35.062 | [5 empty] | 0 | -0.219 | 414 | -0.27359 | -0.33527 | 0.1563 | 0.10638 | -0.44165 | 161.4269
2006-08-10 | 14:53 | 0 | 23.754 | 0 | 0 | 0 | 26.5 | 31.291 | 28.883 | 26.716 | 23.371 | 26.642 | 23.636 | 0 | 0 | 57.809 | 54.133 | 44.802 | 26.257 | 0 | 0 | 56.622 | 35.033 | [5 empty] | 0 | -0.216 | 415 | -0.2864 | -0.34744 | 0.15578 | 0.10638 | -0.45383 | 158.4576
2006-08-10 | 14:54 | 0 | 23.783 | 0 | 0 | 0 | 26.529 | 31.274 | 29.008 | 26.77 | 23.376 | 26.721 | 23.709 | 0 | 0 | 57.813 | 54.138 | 44.921 | 26.385 | 0 | 0 | 56.581 | 35.041 | [5 empty] | 0 | -0.241 | 416 | -0.30766 | -0.36765 | 0.15492 | 0.10638 | -0.47403 | 154.0769
2006-08-10 | 14:55 | 0 | 23.759 | 0 | 0 | 0 | 26.551 | 31.274 | 28.888 | 26.89 | 23.302 | 26.551 | 23.447 | 0 | 0 | 57.813 | 54.091 | 44.991 | 26.24 | 0 | 0 | 56.604 | 35.062 | [5 empty] | 0 | -0.339 | 417 | -0.23137 | -0.29513 | 0.15801 | 0.10638 | -0.40151 | 173.5397
2006-08-10 | 14:56 | 0 | 23.734 | 0 | 0 | 0 | 26.529 | 31.298 | 28.842 | 26.77 | 23.472 | 26.576 | 23.376 | 0 | 0 | 57.813 | 54.138 | 44.967 | 26.287 | 0 | 0 | 56.604 | 35.041 | [5 empty] | 0 | -0.241 | 418 | -0.21069 | -0.27548 | 0.15885 | 0.10638 | -0.38186 | 181.2414
2006-08-10 | 14:57 | 0 | 23.795 | 0 | 0 | 0 | 26.517 | 31.286 | 28.876 | 26.902 | 23.315 | 26.539 | 23.195 | 0 | 0 | 57.804 | 54.082 | 45.023 | 26.274 | 0 | 0 | 56.592 | 35.053 | [5 empty] | 0 | -0.385 | 419 | -0.15798 | -0.22538 | 0.16098 | 0.10638 | -0.33176 | 209.9953
2006-08-10 | 14:58 | 0 | 23.81 | 0 | 0 | 0 | 26.507 | 31.276 | 28.989 | 26.747 | 23.114 | 26.532 | 23.114 | 0 | 0 | 57.795 | 54.096 | 44.879 | 26.313 | 0 | 0 | 56.606 | 35.067 | [5 empty] | 0 | -0.24 | 420 | -0.1344 | -0.20296 | 0.16194 | 0.10638 | -0.30934 | 230.1678
2006-08-10 | 14:59 | 0 | 23.81 | 0 | 0 | 0 | 26.554 | 31.276 | 28.964 | 26.797 | 23.16 | 26.554 | 22.895 | 0 | 0 | 57.818 | 54.117 | 44.97 | 26.289 | 0 | 0 | 56.629 | 35.067 | [5 empty] | 0 | -0.243 | 421 | -0.070624 | -0.14234 | 0.16452 | 0.10638 | -0.24872 | 352.1735
2006-08-10 | 15:00 | 0 | 23.832 | 0 | 0 | 0 | 26.483 | 31.252 | 29.011 | 26.747 | 23.185 | 26.554 | 23.185 | 0 | 0 | 57.749 | 54.072 | 44.9 | 26.289 | 0 | 0 | 56.56 | 35.019 | [5 empty] | 0 | -0.264 | 422 | -0.15507 | -0.22261 | 0.1611 | 0.10638 | -0.32899 | 212.1537
2006-08-10 | 15:01 | 0 | 23.832 | 0 | 0 | 0 | 26.458 | 31.227 | 29.06 | 26.723 | 23.114 | 26.603 | 23.258 | 0 | 0 | 57.772 | 54.049 | 44.855 | 26.267 | 0 | 0 | 56.54 | 35.019 | [5 empty] | 0 | -0.265 | 423 | -0.17633 | -0.24281 | 0.16024 | 0.10638 | -0.3492 | 198.0367
2006-08-10 | 15:02 | 0 | 23.842 | 0 | 0 | 0 | 26.466 | 31.235 | 28.922 | 26.804 | 23.192 | 26.539 | 23.047 | 0 | 0 | 57.756 | 54.056 | 44.953 | 26.394 | 0 | 0 | 56.658 | 35.098 | [5 empty] | 0 | -0.338 | 424 | -0.11489 | -0.18441 | 0.16273 | 0.10638 | -0.29079 | 253.1131
2006-08-10 | 15:03 | 0 | 23.785 | 0 | 0 | 0 | 26.412 | 31.276 | 28.866 | 26.676 | 23.258 | 26.507 | 22.895 | 0 | 0 | 57.726 | 54.049 | 44.855 | 26.267 | 0 | 0 | 56.56 | 35.043 | [5 empty] | 0 | -0.264 | 425 | -0.070624 | -0.14234 | 0.16452 | 0.10638 | -0.24872 | 352.1735
2006-08-10 | 15:04 | 0 | 23.864 | 0 | 0 | 0 | 26.466 | 31.259 | 29.02 | 26.804 | 23.001 | 26.659 | 23.481 | 0 | 0 | 57.824 | 54.056 | 44.862 | 26.299 | 0 | 0 | 56.59 | 35.074 | [5 empty] | 0 | -0.338 | 426 | -0.24127 | -0.30454 | 0.15761 | 0.10638 | -0.41092 | 170.319
2006-08-10 | 15:05 | 0 | 23.842 | 0 | 0 | 0 | 26.443 | 31.235 | 29.02 | 26.804 | 22.952 | 26.419 | 23.072 | 0 | 0 | 57.733 | 54.033 | 44.862 | 26.321 | 0 | 0 | 56.524 | 35.05 | [5 empty] | 0 | -0.361 | 427 | -0.12217 | -0.19133 | 0.16243 | 0.10638 | -0.29771 | 243.6943
2006-08-10 | 15:06 | 0 | 23.864 | 0 | 0 | 0 | 26.443 | 31.259 | 28.947 | 26.73 | 22.927 | 26.37 | 22.952 | 0 | 0 | 57.756 | 54.033 | 44.977 | 26.321 | 0 | 0 | 56.547 | 35.05 | [5 empty] | 0 | -0.287 | 428 | -0.087222 | -0.15811 | 0.16385 | 0.10638 | -0.2645 | 303.2439
2006-08-10 | 15:07 | 0 | 23.898 | 0 | 0 | 0 | 26.5 | 31.294 | 28.861 | 26.887 | 22.721 | 26.404 | 22.962 | 0 | 0 | 57.765 | 54.065 | 45.009 | 26.333 | 0 | 0 | 56.622 | 35.06 | [5 empty] | 0 | -0.387 | 429 | -0.090134 | -0.16088 | 0.16373 | 0.10638 | -0.26726 | 296.5178
2006-08-10 | 15:08 | 0 | 23.876 | 0 | 0 | 0 | 26.478 | 31.269 | 28.91 | 26.887 | 22.577 | 26.38 | 23.106 | 0 | 0 | 57.745 | 54.042 | 45.009 | 26.333 | 0 | 0 | 56.579 | 35.036 | [5 empty] | 0 | -0.409 | 430 | -0.13207 | -0.20074 | 0.16203 | 0.10638 | -0.30712 | 232.5511
2006-08-10 | 15:09 | 0 | 23.852 | 0 | 0 | 0 | 26.453 | 31.294 | 28.932 | 26.718 | 22.746 | 26.429 | 23.131 | 0 | 0 | 57.745 | 54.042 | 45.033 | 26.309 | 0 | 0 | 56.645 | 35.012 | [5 empty] | 0 | -0.265 | 431 | -0.13935 | -0.20766 | 0.16174 | 0.10638 | -0.31404 | 225.3678
2006-08-10 | 15:10 | 0 | 23.876 | 0 | 0 | 0 | 26.5 | 31.247 | 28.861 | 26.863 | 22.577 | 26.355 | 23.18 | 0 | 0 | 57.722 | 53.998 | 44.942 | 26.309 | 0 | 0 | 56.601 | 35.036 | [5 empty] | 0 | -0.363 | 432 | -0.15362 | -0.22122 | 0.16116 | 0.10638 | -0.32761 | 213.2636
2006-08-10 | 15:11 | 0 | 23.827 | 0 | 0 | 0 | 26.404 | 31.318 | 28.932 | 26.743 | 22.65 | 26.429 | 23.275 | 0 | 0 | 57.722 | 54.021 | 44.872 | 26.309 | 0 | 0 | 56.601 | 35.036 | [5 empty] | 0 | -0.339 | 433 | -0.18128 | -0.24752 | 0.16004 | 0.10638 | -0.3539 | 195.2245
2006-08-10 | 15:12 | 0 | 23.827 | 0 | 0 | 0 | 26.429 | 31.247 | 28.957 | 26.694 | 22.746 | 26.404 | 23.035 | 0 | 0 | 57.722 | 54.021 | 45.033 | 26.309 | 0 | 0 | 56.601 | 35.036 | [5 empty] | 0 | -0.265 | 434 | -0.11139 | -0.18109 | 0.16287 | 0.10638 | -0.28747 | 258.0715
2006-08-10 | 15:13 | 0 | 23.876 | 0 | 0 | 0 | 26.404 | 31.269 | 28.932 | 26.694 | 22.841 | 26.429 | 23.275 | 0 | 0 | 57.722 | 53.974 | 45.033 | 26.309 | 0 | 0 | 56.556 | 34.99 | [5 empty] | 0 | -0.29 | 435 | -0.18128 | -0.24752 | 0.16004 | 0.10638 | -0.3539 | 195.2245
2006-08-10 | 15:14 | 0 | 23.876 | 0 | 0 | 0 | 26.429 | 31.222 | 29.006 | 26.765 | 22.841 | 26.573 | 23.3 | 0 | 0 | 57.722 | 53.974 | 44.895 | 26.309 | 0 | 0 | 56.51 | 35.012 | [5 empty] | 0 | -0.336 | 436 | -0.18856 | -0.25444 | 0.15974 | 0.10638 | -0.36082 | 191.3571
2006-08-10 | 15:15 | 0 | 23.876 | 0 | 0 | 0 | 26.429 | 31.198 | 29.006 | 26.743 | 22.866 | 26.524 | 23.491 | 0 | 0 | 57.745 | 53.974 | 44.895 | 26.284 | 0 | 0 | 56.51 | 34.99 | [5 empty] | 0 | -0.314 | 437 | -0.24418 | -0.30731 | 0.15749 | 0.10638 | -0.41369 | 169.4214
2006-08-10 | 15:16 | 0 | 23.908 | 0 | 0 | 0 | 26.436 | 31.301 | 28.942 | 26.75 | 23.018 | 26.532 | 23.572 | 0 | 0 | 57.751 | 54.028 | 44.925 | 26.34 | 0 | 0 | 56.496 | 35.022 | [5 empty] | 0 | -0.314 | 438 | -0.26777 | -0.32973 | 0.15653 | 0.10638 | -0.43611 | 162.8705
2006-08-10 | 15:17 | 0 | 23.908 | 0 | 0 | 0 | 26.412 | 31.276 | 28.918 | 26.652 | 23.092 | 26.412 | 23.356 | 0 | 0 | 57.681 | 53.956 | 44.9 | 26.291 | 0 | 0 | 56.515 | 35.043 | [5 empty] | 0 | -0.24 | 439 | -0.20487 | -0.26994 | 0.15908 | 0.10638 | -0.37632 | 183.6916
2006-08-10 | 15:18 | 0 | 23.83 | 0 | 0 | 0 | 26.333 | 31.247 | 28.888 | 26.671 | 23.038 | 26.431 | 23.447 | 0 | 0 | 57.631 | 53.928 | 44.942 | 26.287 | 0 | 0 | 56.556 | 35.084 | [5 empty] | 0 | -0.338 | 440 | -0.23137 | -0.29513 | 0.15801 | 0.10638 | -0.40151 | 173.5397
2006-08-10 | 15:19 | 0 | 23.83 | 0 | 0 | 0 | 26.382 | 31.176 | 28.839 | 26.767 | 23.109 | 26.358 | 23.925 | 0 | 0 | 57.608 | 53.86 | 44.895 | 26.287 | 0 | 0 | 56.51 | 35.014 | [5 empty] | 0 | -0.385 | 441 | -0.37056 | -0.42744 | 0.15237 | 0.10638 | -0.53382 | 144.0584
2006-08-10 | 15:20 | 0 | 23.805 | 0 | 0 | 0 | 26.358 | 31.176 | 28.888 | 26.622 | 23.109 | 26.407 | 24.119 | 0 | 0 | 57.631 | 53.904 | 44.986 | 26.287 | 0 | 0 | 56.464 | 34.99 | [5 empty] | 0 | -0.264 | 442 | -0.42705 | -0.48114 | 0.15008 | 0.10638 | -0.58752 | 137.576
2006-08-10 | 15:21 | 0 | 23.83 | 0 | 0 | 0 | 26.382 | 31.151 | 28.864 | 26.696 | 23.229 | 26.358 | 23.974 | 0 | 0 | 57.608 | 53.881 | 44.918 | 26.287 | 0 | 0 | 56.464 | 34.967 | [5 empty] | 0 | -0.314 | 443 | -0.38483 | -0.441 | 0.15179 | 0.10638 | -0.54739 | 142.2415
2006-08-10 | 15:22 | 0 | 23.805 | 0 | 0 | 0 | 26.382 | 31.176 | 28.839 | 26.622 | 23.109 | 26.382 | 23.423 | 0 | 0 | 57.585 | 53.928 | 44.942 | 26.287 | 0 | 0 | 56.421 | 34.967 | [5 empty] | 0 | -0.24 | 444 | -0.22438 | -0.28849 | 0.15829 | 0.10638 | -0.39487 | 175.9843
2006-08-10 | 15:23 | 0 | 23.83 | 0 | 0 | 0 | 26.358 | 31.2 | 28.91 | 26.622 | 23.013 | 26.311 | 23.472 | 0 | 0 | 57.608 | 53.881 | 44.918 | 26.237 | 0 | 0 | 56.398 | 34.99 | [5 empty] | 0 | -0.264 | 445 | -0.23865 | -0.30205 | 0.15771 | 0.10638 | -0.40843 | 171.1455
2006-08-10 | 15:24 | 0 | 23.864 | 0 | 0 | 0 | 26.367 | 31.21 | 28.969 | 26.801 | 22.878 | 26.392 | 23.888 | 0 | 0 | 57.596 | 53.893 | 44.881 | 26.345 | 0 | 0 | 56.43 | 35.024 | [5 empty] | 0 | -0.434 | 446 | -0.35979 | -0.4172 | 0.1528 | 0.10638 | -0.52358 | 145.5259
2006-08-10 | 15:25 | 0 | 23.83 | 0 | 0 | 0 | 26.382 | 31.176 | 28.888 | 26.671 | 22.868 | 26.262 | 23.83 | 0 | 0 | 57.564 | 53.86 | 44.942 | 26.262 | 0 | 0 | 56.375 | 35.014 | [5 empty] | 0 | -0.289 | 447 | -0.3429 | -0.40114 | 0.15349 | 0.10638 | -0.50753 | 148.0119
2006-08-10 | 15:26 | 0 | 23.805 | 0 | 0 | 0 | 26.358 | 31.176 | 28.864 | 26.743 | 22.917 | 26.287 | 23.229 | 0 | 0 | 57.564 | 53.813 | 44.942 | 26.382 | 0 | 0 | 56.398 | 35.014 | [5 empty] | 0 | -0.385 | 448 | -0.16788 | -0.23479 | 0.16058 | 0.10638 | -0.34117 | 203.2168
2006-08-10 | 15:27 | 0 | 23.83 | 0 | 0 | 0 | 26.311 | 31.151 | 28.864 | 26.622 | 22.819 | 26.431 | 23.494 | 0 | 0 | 57.585 | 53.837 | 44.827 | 26.262 | 0 | 0 | 56.353 | 35.014 | [5 empty] | 0 | -0.311 | 449 | -0.24505 | -0.30814 | 0.15745 | 0.10638 | -0.41452 | 169.1563
2006-08-10 | 15:28 | 0 | 23.805 | 0 | 0 | 0 | 26.311 | 31.2 | 28.888 | 26.6 | 22.797 | 26.237 | 23.327 | 0 | 0 | 57.564 | 53.813 | 44.848 | 26.262 | 0 | 0 | 56.33 | 35.038 | [5 empty] | 0 | -0.289 | 450 | -0.19642 | -0.26191 | 0.15942 | 0.10638 | -0.3683 | 187.5023
2006-08-10 | 15:29 | 0 | 23.805 | 0 | 0 | 0 | 26.262 | 31.127 | 28.864 | 26.622 | 22.653 | 26.407 | 23.543 | 0 | 0 | 57.564 | 53.837 | 44.804 | 26.213 | 0 | 0 | 56.398 | 34.967 | [5 empty] | 0 | -0.36 | 451 | -0.25932 | -0.3217 | 0.15688 | 0.10638 | -0.42809 | 165.079
2006-08-10 | 15:30 | 0 | 23.839 | 0 | 0 | 0 | 26.321 | 31.186 | 28.898 | 26.73 | 22.712 | 26.225 | 23.096 | 0 | 0 | 57.551 | 53.823 | 44.951 | 26.272 | 0 | 0 | 56.341 | 35.024 | [5 empty] | 0 | -0.409 | 452 | -0.12916 | -0.19797 | 0.16215 | 0.10638 | -0.30436 | 235.6512
2006-08-10 | 15:31 | 0 | 23.839 | 0 | 0 | 0 | 26.367 | 31.186 | 28.873 | 26.755 | 22.758 | 26.201 | 22.807 | 0 | 0 | 57.573 | 53.846 | 44.951 | 26.247 | 0 | 0 | 56.407 | 35.024 | [5 empty] | 0 | -0.388 | 453 | -0.044998 | -0.11798 | 0.16556 | 0.10638 | -0.22436 | 498.5968
2006-08-10 | 15:32 | 0 | 23.839 | 0 | 0 | 0 | 26.367 | 31.161 | 28.873 | 26.706 | 22.638 | 26.201 | 22.832 | 0 | 0 | 57.551 | 53.799 | 44.86 | 26.272 | 0 | 0 | 56.43 | 35 | [5 empty] | 0 | -0.339 | 454 | -0.052278 | -0.1249 | 0.16527 | 0.10638 | -0.23128 | 442.4018
2006-08-10 | 15:33 | 0 | 23.839 | 0 | 0 | 0 | 26.321 | 31.161 | 28.994 | 26.657 | 22.444 | 26.225 | 22.783 | 0 | 0 | 57.528 | 53.823 | 44.881 | 26.272 | 0 | 0 | 56.43 | 34.976 | [5 empty] | 0 | -0.336 | 455 | -0.03801 | -0.11133 | 0.16584 | 0.10638 | -0.21772 | 572.7958
2006-08-10 | 15:34 | 0 | 23.781 | 0 | 0 | 0 | 26.262 | 31.151 | 28.935 | 26.527 | 22.434 | 26.142 | 22.964 | 0 | 0 | 57.519 | 53.79 | 44.827 | 26.262 | 0 | 0 | 56.375 | 34.943 | [5 empty] | 0 | -0.265 | 456 | -0.090717 | -0.16144 | 0.16371 | 0.10638 | -0.26782 | 295.2245
2006-08-10 | 15:35 | 0 | 23.759 | 0 | 0 | 0 | 26.311 | 31.127 | 28.815 | 26.551 | 22.555 | 26.191 | 23.109 | 0 | 0 | 57.473 | 53.79 | 44.918 | 26.237 | 0 | 0 | 56.353 | 34.967 | [5 empty] | 0 | -0.24 | 457 | -0.13294 | -0.20157 | 0.162 | 0.10638 | -0.30795 | 231.6476
2006-08-10 | 15:36 | 0 | 23.815 | 0 | 0 | 0 | 26.321 | 31.137 | 28.969 | 26.586 | 22.373 | 26.225 | 22.854 | 0 | 0 | 57.482 | 53.799 | 44.837 | 26.272 | 0 | 0 | 56.407 | 35 | [5 empty] | 0 | -0.265 | 458 | -0.058685 | -0.13099 | 0.16501 | 0.10638 | -0.23737 | 404.4832
2006-08-10 | 15:37 | 0 | 23.781 | 0 | 0 | 0 | 26.237 | 31.151 | 28.864 | 26.745 | 22.314 | 26.191 | 22.917 | 0 | 0 | 57.478 | 53.792 | 44.874 | 26.262 | 0 | 0 | 56.357 | 35.014 | [5 empty] | 0 | -0.508 | 459 | -0.07703 | -0.14843 | 0.16426 | 0.10638 | -0.25481 | 330.7896
2006-08-10 | 15:38 | 0 | 23.849 | 1 | 0 | 0 | 26.38 | 31.22 | 28.859 | 26.789 | 22.334 | 26.186 | 22.864 | 0 | 0 | 57.519 | 53.813 | 44.939 | 26.306 | 0 | 0 | 56.419 | 35.036 | [5 empty] | 0 | -0.409 | 460 | -0.061597 | -0.13376 | 0.16489 | 0.10638 | -0.24014 | 389.855
2006-08-10 | 15:39 | 0 | 23.825 | 0 | 0 | 0 | 26.355 | 31.171 | 28.908 | 26.716 | 22.432 | 26.257 | 22.864 | 0 | 0 | 57.496 | 53.834 | 44.939 | 26.306 | 0 | 0 | 56.375 | 35.036 | [5 empty] | 0 | -0.361 | 461 | -0.061597 | -0.13376 | 0.16489 | 0.10638 | -0.24014 | 389.855
2006-08-10 | 15:40 | 0 | 23.849 | 0 | 0 | 0 | 26.306 | 31.171 | 29.052 | 26.645 | 22.334 | 26.38 | 22.672 | 0 | 0 | 57.562 | 53.813 | 44.869 | 26.282 | 0 | 0 | 56.375 | 35.036 | [5 empty] | 0 | -0.339 | 462 | -0.0056864 | -0.08061 | 0.16715 | 0.10638 | -0.18699 | 3288.4176
2006-08-10 | 15:41 | 0 | 23.842 | 0 | 0 | 0 | 26.274 | 31.213 | 28.996 | 26.515 | 22.277 | 26.225 | 22.591 | 0 | 0 | 57.489 | 53.783 | 44.862 | 26.25 | 0 | 0 | 56.346 | 35.005 | [5 empty] | 0 | -0.241 | 463 | 0.017901 | -0.058189 | 0.16811 | 0.10638 | -0.16457 | -919.3543
2006-08-10 | 15:42 | 0 | 23.849 | 0 | 0 | 0 | 26.306 | 31.171 | 28.932 | 26.571 | 22.407 | 26.282 | 22.479 | 0 | 0 | 57.562 | 53.881 | 44.986 | 26.282 | 0 | 0 | 56.375 | 35.057 | [5 empty] | 0 | -0.265 | 464 | 0.050515 | -0.027187 | 0.16943 | 0.10638 | -0.13357 | -264.4158
2006-08-10 | 15:43 | 1 | 23.849 | 0 | 0 | 0 | 26.331 | 31.195 | 29.028 | 26.645 | 28.138 | 26.402 | 22.479 | 0 | 0 | 57.542 | 53.79 | 44.916 | 26.257 | 0 | 0 | 56.353 | 35.012 | [5 empty] | 23.849 | -0.314 | 465 | 0.050515 | -0.027187 | 0.16943 | 0.10638 | -0.13357 | -264.4158
2006-08-10 | 15:44 | 0 | 23.825 | 0 | 0 | 0 | 26.331 | 31.22 | 28.979 | 26.595 | 24.862 | 26.331 | 22.287 | 0 | 0 | 57.496 | 53.79 | 44.939 | 26.282 | 0 | 0 | 56.307 | 35.036 | [5 empty] | 0 | -0.264 | 466 | 0.10643 | 0.025958 | 0.1717 | 0.10638 | -0.080425 | -75.5688
2006-08-10 | 15:45 | 0 | 23.849 | 0 | 0 | 0 | 26.331 | 31.244 | 28.932 | 26.691 | 23.008 | 26.257 | 22.118 | 0 | 0 | 57.473 | 53.79 | 44.893 | 26.257 | 0 | 0 | 56.33 | 35.036 | [5 empty] | 0 | -0.36 | 467 | 0.15564 | 0.072738 | 0.17369 | 0.10638 | -0.033645 | -21.6177
2006-08-10 | 15:46 | 0 | 23.874 | 0 | 0 | 0 | 26.306 | 31.244 | 28.957 | 26.74 | 23.106 | 26.282 | 21.973 | 0 | 0 | 57.496 | 53.766 | 45.03 | 26.257 | 0 | 0 | 56.33 | 35.057 | [5 empty] | 0 | -0.434 | 468 | 0.19786 | 0.11287 | 0.1754 | 0.10638 | 0.0064906 | 3.2804
2006-08-10 | 15:47 | 0 | 23.842 | 0 | 0 | 0 | 26.274 | 31.188 | 28.925 | 26.613 | 22.736 | 26.299 | 22.013 | 0 | 0 | 57.466 | 53.759 | 44.886 | 26.25 | 0 | 0 | 56.346 | 35.005 | [5 empty] | 0 | -0.339 | 469 | 0.18621 | 0.1018 | 0.17493 | 0.10638 | -0.0045814 | -2.4603
2006-08-10 | 15:48 | 0 | 23.898 | 0 | 0 | 0 | 26.257 | 31.269 | 28.979 | 26.595 | 22.672 | 26.355 | 21.924 | 0 | 0 | 57.519 | 53.766 | 44.916 | 26.282 | 0 | 0 | 56.353 | 35.036 | [5 empty] | 0 | -0.338 | 470 | 0.21213 | 0.12644 | 0.17598 | 0.10638 | 0.020054 | 9.4535
2006-08-10 | 15:49 | 0 | 23.874 | 0 | 0 | 0 | 26.306 | 31.195 | 28.957 | 26.716 | 22.167 | 26.306 | 21.613 | 0 | 0 | 57.45 | 53.743 | 44.939 | 26.257 | 0 | 0 | 56.33 | 35.012 | [5 empty] | 0 | -0.41 | 471 | 0.30269 | 0.21252 | 0.17965 | 0.10638 | 0.10614 | 35.0646
2006-08-10 | 15:50 | 0 | 23.898 | 0 | 0 | 0 | 26.282 | 31.244 | 28.979 | 26.74 | 22.454 | 26.331 | 21.613 | 0 | 0 | 57.473 | 53.766 | 44.939 | 26.282 | 0 | 0 | 56.464 | 35.057 | [5 empty] | 0 | -0.458 | 472 | 0.30269 | 0.21252 | 0.17965 | 0.10638 | 0.10614 | 35.0646
2006-08-10 | 15:51 | 0 | 23.849 | 0 | 0 | 0 | 26.306 | 31.269 | 29.003 | 26.74 | 22.069 | 26.355 | 21.515 | 0 | 0 | 57.473 | 53.79 | 44.963 | 26.306 | 0 | 0 | 56.33 | 35.057 | [5 empty] | 0 | -0.434 | 473 | 0.33123 | 0.23965 | 0.18081 | 0.10638 | 0.13327 | 40.2331
2006-08-10 | 15:52 | 0 | 23.825 | 0 | 0 | 0 | 26.235 | 31.294 | 29.028 | 26.595 | 21.758 | 26.38 | 21.37 | 0 | 0 | 57.473 | 53.766 | 44.939 | 26.282 | 0 | 0 | 56.353 | 35.057 | [5 empty] | 0 | -0.36 | 474 | 0.37346 | 0.27978 | 0.18252 | 0.10638 | 0.1734 | 46.4314
2006-08-10 | 15:53 | 0 | 23.874 | 0 | 0 | 0 | 26.235 | 31.244 | 29.003 | 26.74 | 21.758 | 26.331 | 21.419 | 0 | 0 | 57.45 | 53.766 | 44.916 | 26.282 | 0 | 0 | 56.33 | 35.057 | [5 empty] | 0 | -0.505 | 475 | 0.35919 | 0.26622 | 0.18194 | 0.10638 | 0.15984 | 44.4999
2006-08-10 | 15:54 | 0 | 23.842 | 0 | 0 | 0 | 26.225 | 31.213 | 29.07 | 26.613 | 21.821 | 26.274 | 21.363 | 0 | 0 | 57.398 | 53.689 | 44.909 | 26.225 | 0 | 0 | 56.277 | 35.026 | [5 empty] | 0 | -0.388 | 476 | 0.37549 | 0.28172 | 0.1826 | 0.10638 | 0.17534 | 46.6954
2006-08-10 | 15:55 | 0 | 23.849 | 0 | 0 | 0 | 26.257 | 31.294 | 29.052 | 26.546 | 22.022 | 26.282 | 21.348 | 0 | 0 | 57.45 | 53.743 | 44.893 | 26.235 | 0 | 0 | 56.307 | 35.057 | [5 empty] | 0 | -0.289 | 477 | 0.37986 | 0.28587 | 0.18278 | 0.10638 | 0.17949 | 47.2515
2006-08-10 | 15:56 | 0 | 23.817 | 0 | 0 | 0 | 26.203 | 31.213 | 28.996 | 26.613 | 21.797 | 26.37 | 21.292 | 0 | 0 | 57.443 | 53.713 | 44.862 | 26.203 | 0 | 0 | 56.234 | 35.026 | [5 empty] | 0 | -0.41 | 478 | 0.39617 | 0.30137 | 0.18344 | 0.10638 | 0.19499 | 49.2192
2006-08-10 | 15:57 | 0 | 23.842 | 0 | 0 | 0 | 26.225 | 31.225 | 28.937 | 26.696 | 21.664 | 26.215 | 21.255 | 0 | 0 | 57.409 | 53.701 | 44.967 | 26.215 | 0 | 0 | 56.223 | 35.038 | [5 empty] | 0 | -0.471 | 479 | 0.40694 | 0.31162 | 0.18387 | 0.10638 | 0.20523 | 50.4327
2006-08-10 | 15:58 | 0 | 23.822 | 0 | 0 | 0 | 26.233 | 31.217 | 28.954 | 26.568 | 21.682 | 26.279 | 21.343 | 0 | 0 | 57.382 | 53.694 | 45.005 | 26.304 | 0 | 0 | 56.35 | 35.031 | [5 empty] | 0 | -0.335 | 480 | 0.38132 | 0.28726 | 0.18284 | 0.10638 | 0.18087 | 47.434
2006-08-10 | 15:59 | 0 | 23.822 | 0 | 0 | 0 | 26.184 | 31.217 | 29.121 | 26.544 | 21.633 | 26.328 | 21.201 | 0 | 0 | 57.425 | 53.671 | 44.914 | 26.184 | 0 | 0 | 56.238 | 35.01 | [5 empty] | 0 | -0.36 | 481 | 0.42267 | 0.32656 | 0.18451 | 0.10638 | 0.22018 | 52.0928
2006-08-10 | 16:00 | 0 | 23.798 | 0 | 0 | 0 | 26.184 | 31.193 | 29.099 | 26.593 | 21.753 | 26.399 | 21.272 | 0 | 0 | 57.425 | 53.671 | 44.89 | 26.233 | 0 | 0 | 56.238 | 35.01 | [5 empty] | 0 | -0.409 | 482 | 0.40199 | 0.30691 | 0.18367 | 0.10638 | 0.20053 | 49.8832
2006-08-10 | 16:01 | 0 | 23.847 | 0 | 0 | 0 | 26.279 | 31.242 | 29.001 | 26.664 | 21.562 | 26.208 | 21.223 | 0 | 0 | 57.382 | 53.626 | 44.937 | 26.208 | 0 | 0 | 56.216 | 34.986 | [5 empty] | 0 | -0.385 | 483 | 0.41626 | 0.32047 | 0.18425 | 0.10638 | 0.21409 | 51.4317
2006-08-10 | 16:02 | 0 | 23.847 | 0 | 0 | 0 | 26.233 | 31.193 | 29.001 | 26.544 | 21.731 | 26.328 | 21.177 | 0 | 0 | 57.425 | 53.671 | 44.846 | 26.184 | 0 | 0 | 56.193 | 34.962 | [5 empty] | 0 | -0.311 | 484 | 0.42966 | 0.33321 | 0.18479 | 0.10638 | 0.22682 | 52.7917
2006-08-10 | 16:03 | 0 | 23.822 | 0 | 0 | 0 | 26.184 | 31.242 | 28.976 | 26.618 | 21.512 | 26.353 | 21.128 | 0 | 0 | 57.425 | 53.671 | 44.914 | 26.208 | 0 | 0 | 56.193 | 34.962 | [5 empty] | 0 | -0.434 | 485 | 0.44393 | 0.34677 | 0.18537 | 0.10638 | 0.24039 | 54.1501
2006-08-10 | 16:04 | 0 | 23.79 | 0 | 0 | 0 | 26.176 | 31.21 | 29.089 | 26.586 | 21.456 | 26.201 | 21.047 | 0 | 0 | 57.352 | 53.64 | 44.883 | 26.201 | 0 | 0 | 56.163 | 35 | [5 empty] | 0 | -0.41 | 486 | 0.46751 | 0.36919 | 0.18633 | 0.10638 | 0.26281 | 56.2139
2006-08-10 | 16:05 | 0 | 23.815 | 0 | 0 | 0 | 26.152 | 31.186 | 29.043 | 26.512 | 21.505 | 26.201 | 20.951 | 0 | 0 | 57.375 | 53.64 | 44.998 | 26.176 | 0 | 0 | 56.163 | 35.048 | [5 empty] | 0 | -0.36 | 487 | 0.49547 | 0.39576 | 0.18746 | 0.10638 | 0.28938 | 58.4053
2006-08-10 | 16:06 | 0 | 23.815 | 0 | 0 | 0 | 26.223 | 31.186 | 28.969 | 26.657 | 21.579 | 26.127 | 20.88 | 0 | 0 | 57.395 | 53.71 | 44.93 | 26.247 | 0 | 0 | 56.14 | 34.978 | [5 empty] | 0 | -0.434 | 488 | 0.51614 | 0.41542 | 0.1883 | 0.10638 | 0.30903 | 59.8734
2006-08-10 | 16:07 | 0 | 23.79 | 0 | 0 | 0 | 26.152 | 31.161 | 29.138 | 26.537 | 21.65 | 26.223 | 20.831 | 0 | 0 | 57.329 | 53.596 | 44.93 | 26.152 | 0 | 0 | 56.14 | 35 | [5 empty] | 0 | -0.385 | 489 | 0.53041 | 0.42898 | 0.18888 | 0.10638 | 0.3226 | 60.8198
2006-08-10 | 16:08 | 0 | 23.79 | 0 | 0 | 0 | 26.201 | 31.21 | 29.018 | 26.61 | 21.409 | 26.078 | 20.855 | 0 | 0 | 57.329 | 53.596 | 44.953 | 26.152 | 0 | 0 | 56.163 | 35 | [5 empty] | 0 | -0.409 | 490 | 0.52342 | 0.42234 | 0.18859 | 0.10638 | 0.31595 | 60.3627
2006-08-10 | 16:09 | 0 | 23.79 | 0 | 0 | 0 | 26.201 | 31.257 | 28.969 | 26.657 | 21.866 | 26.103 | 19.387 | 0 | 0 | 57.329 | 53.619 | 44.907 | 26.201 | 0 | 0 | 56.14 | 35.024 | [5 empty] | 0 | -0.456 | 491 | 0.95091 | 0.82868 | 0.20592 | 0.10638 | 0.7223 | 75.9587
2006-08-10 | 16:10 | 0 | 23.815 | 0 | 0 | 0 | 26.223 | 31.21 | 29.067 | 26.632 | 21.495 | 26.044 | 19.204 | 0 | 0 | 57.32 | 53.587 | 44.874 | 26.142 | 0 | 0 | 56.107 | 34.99 | [5 empty] | 0 | -0.409 | 492 | 1.0042 | 0.87933 | 0.20808 | 0.10638 | 0.77295 | 76.9721
2006-08-10 | 16:11 | 0 | 23.805 | 0 | 0 | 0 | 26.117 | 31.2 | 29.008 | 26.453 | 21.64 | 26.022 | 20.338 | 0 | 0 | 57.364 | 53.587 | 44.897 | 26.117 | 0 | 0 | 56.177 | 35.014 | [5 empty] | 0 | -0.336 | 493 | 0.67397 | 0.56544 | 0.19469 | 0.10638 | 0.45906 | 68.1122
2006-08-10 | 16:12 | 0 | 23.815 | 0 | 0 | 0 | 26.223 | 31.235 | 29.043 | 26.681 | 21.601 | 26.078 | 20.47 | 0 | 0 | 57.375 | 53.619 | 45.021 | 26.176 | 0 | 0 | 56.186 | 35.096 | [5 empty] | 0 | -0.458 | 494 | 0.63554 | 0.5289 | 0.19314 | 0.10638 | 0.42252 | 66.4826
2006-08-10 | 16:13 | 0 | 23.805 | 0 | 0 | 0 | 26.166 | 31.151 | 29.055 | 26.502 | 21.64 | 25.997 | 20.338 | 0 | 0 | 57.297 | 53.563 | 44.921 | 26.142 | 0 | 0 | 56.154 | 35.062 | [5 empty] | 0 | -0.336 | 495 | 0.67397 | 0.56544 | 0.19469 | 0.10638 | 0.45906 | 68.1122
2006-08-10 | 16:14 | 0 | 23.781 | 0 | 0 | 0 | 26.213 | 31.247 | 29.055 | 26.576 | 21.736 | 26.093 | 20.412 | 0 | 0 | 57.32 | 53.631 | 44.965 | 26.166 | 0 | 0 | 56.131 | 35.014 | [5 empty] | 0 | -0.363 | 496 | 0.65243 | 0.54496 | 0.19382 | 0.10638 | 0.43858 | 67.2223
2006-08-10 | 16:15 | 0 | 23.756 | 0 | 0 | 0 | 26.068 | 31.247 | 29.033 | 26.478 | 21.351 | 26.022 | 20.217 | 0 | 0 | 57.343 | 53.563 | 44.942 | 26.117 | 0 | 0 | 56.084 | 34.99 | [5 empty] | 0 | -0.41 | 497 | 0.70921 | 0.59893 | 0.19612 | 0.10638 | 0.49255 | 69.4508
2006-08-10 | 16:16 | 0 | 23.781 | 0 | 0 | 0 | 26.117 | 31.222 | 29.079 | 26.453 | 21.4 | 25.973 | 20.291 | 0 | 0 | 57.32 | 53.587 | 44.988 | 26.142 | 0 | 0 | 56.063 | 35.038 | [5 empty] | 0 | -0.336 | 498 | 0.68766 | 0.57845 | 0.19525 | 0.10638 | 0.47207 | 68.6484
2006-08-10 | 16:17 | 0 | 23.805 | 0 | 0 | 0 | 26.117 | 31.222 | 29.079 | 26.622 | 21.012 | 25.948 | 20.217 | 0 | 0 | 57.32 | 53.563 | 44.897 | 26.188 | 0 | 0 | 56.086 | 35.062 | [5 empty] | 0 | -0.505 | 499 | 0.70921 | 0.59893 | 0.19612 | 0.10638 | 0.49255 | 69.4508
2006-08-10 | 16:18 | 0 | 23.773 | 0 | 0 | 0 | 26.061 | 31.24 | 29.047 | 26.519 | 21.078 | 26.085 | 20.209 | 0 | 0 | 57.291 | 53.556 | 44.89 | 26.085 | 0 | 0 | 56.033 | 35.055 | [5 empty] | 0 | -0.458 | 500 | 0.71154 | 0.60115 | 0.19622 | 0.10638 | 0.49477 | 69.5346
2006-08-10 | 16:19 | 0 | 23.805 | 0 | 0 | 0 | 26.142 | 31.247 | 29.008 | 26.598 | 21.037 | 25.948 | 20.192 | 0 | 0 | 57.277 | 53.587 | 44.897 | 26.142 | 0 | 0 | 56.063 | 35.086 | [5 empty] | 0 | -0.456 | 501 | 0.71649 | 0.60585 | 0.19642 | 0.10638 | 0.49947 | 69.7109
2006-08-10 | 16:20 | 0 | 23.798 | 0 | 0 | 0 | 26.11 | 31.168 | 29.001 | 26.591 | 20.765 | 25.916 | 20.209 | 0 | 0 | 57.247 | 53.512 | 45.005 | 26.11 | 0 | 0 | 56.126 | 35.055 | [5 empty] | 0 | -0.481 | 502 | 0.71154 | 0.60115 | 0.19622 | 0.10638 | 0.49477 | 69.5346
2006-08-10 | 16:21 | 0 | 23.798 | 0 | 0 | 0 | 26.085 | 31.24 | 29.023 | 26.566 | 20.909 | 25.892 | 20.111 | 0 | 0 | 57.27 | 53.512 | 44.867 | 26.11 | 0 | 0 | 56.126 | 35.031 | [5 empty] | 0 | -0.481 | 503 | 0.74008 | 0.62828 | 0.19737 | 0.10638 | 0.52189 | 70.5187
2006-08-10 | 16:22 | 0 | 23.798 | 0 | 0 | 0 | 26.206 | 31.313 | 29.097 | 26.47 | 20.644 | 25.965 | 20.355 | 0 | 0 | 57.336 | 53.65 | 44.867 | 26.134 | 0 | 0 | 56.147 | 35.124 | [5 empty] | 0 | -0.264 | 504 | 0.66902 | 0.56074 | 0.19449 | 0.10638 | 0.45435 | 67.9128
2006-08-10 | 16:23 | 0 | 23.805 | 0 | 0 | 0 | 26.068 | 31.2 | 29.153 | 26.527 | 20.723 | 26.022 | 20.291 | 0 | 0 | 57.277 | 53.542 | 44.921 | 26.142 | 0 | 0 | 56.133 | 35.038 | [5 empty] | 0 | -0.459 | 505 | 0.68766 | 0.57845 | 0.19525 | 0.10638 | 0.47207 | 68.6484
2006-08-10 | 16:24 | 0 | 23.773 | 0 | 0 | 0 | 26.061 | 31.24 | 29.047 | 26.47 | 20.74 | 25.916 | 20.26 | 0 | 0 | 57.27 | 53.512 | 44.844 | 26.085 | 0 | 0 | 56.056 | 35.007 | [5 empty] | 0 | -0.409 | 506 | 0.69669 | 0.58703 | 0.19561 | 0.10638 | 0.48065 | 68.9906
2006-08-10 | 16:25 | 0 | 23.749 | 0 | 0 | 0 | 26.036 | 31.193 | 29.168 | 26.495 | 20.909 | 25.892 | 20.159 | 0 | 0 | 57.202 | 53.489 | 44.89 | 26.085 | 0 | 0 | 56.079 | 35.031 | [5 empty] | 0 | -0.459 | 507 | 0.7261 | 0.61499 | 0.19681 | 0.10638 | 0.50861 | 70.0463
2006-08-10 | 16:26 | 0 | 23.741 | 0 | 0 | 0 | 26.005 | 31.183 | 29.04 | 26.414 | 20.684 | 25.884 | 20.151 | 0 | 0 | 57.217 | 53.435 | 44.928 | 26.054 | 0 | 0 | 56.049 | 35.048 | [5 empty] | 0 | -0.409 | 508 | 0.72843 | 0.6172 | 0.1969 | 0.10638 | 0.51082 | 70.1263
2006-08-10 | 16:27 | 0 | 23.766 | 0 | 0 | 0 | 26.029 | 31.161 | 29.16 | 26.414 | 21.358 | 25.933 | 20.126 | 0 | 0 | 57.261 | 53.458 | 44.86 | 26.054 | 0 | 0 | 56.049 | 35.048 | [5 empty] | 0 | -0.385 | 509 | 0.73571 | 0.62412 | 0.1972 | 0.10638 | 0.51774 | 70.373
2006-08-10 | 16:28 | 0 | 23.798 | 0 | 0 | 0 | 26.061 | 31.215 | 29.192 | 26.519 | 20.691 | 26.012 | 20.159 | 0 | 0 | 57.27 | 53.512 | 44.914 | 26.134 | 0 | 0 | 56.033 | 35.055 | [5 empty] | 0 | -0.458 | 510 | 0.7261 | 0.61499 | 0.19681 | 0.10638 | 0.50861 | 70.0463
2006-08-10 | 16:29 | 0 | 23.766 | 0 | 0 | 0 | 26.054 | 31.161 | 29.185 | 26.414 | 20.613 | 25.933 | 20.202 | 0 | 0 | 57.217 | 53.435 | 44.86 | 26.078 | 0 | 0 | 56.026 | 35.024 | [5 empty] | 0 | -0.36 | 511 | 0.71358 | 0.60309 | 0.1963 | 0.10638 | 0.4967 | 69.6075
2006-08-10 | 16:30 | 0 | 23.773 | 0 | 0 | 0 | 26.036 | 31.289 | 29.072 | 26.519 | 20.789 | 26.012 | 20.331 | 0 | 0 | 57.202 | 53.512 | 44.89 | 26.134 | 0 | 0 | 56.009 | 35.055 | [5 empty] | 0 | -0.483 | 512 | 0.67601 | 0.56738 | 0.19478 | 0.10638 | 0.461 | 68.1934
2006-08-10 | 16:31 | 0 | 23.766 | 0 | 0 | 0 | 26.005 | 31.208 | 29.089 | 26.367 | 20.517 | 25.838 | 20.299 | 0 | 0 | 57.195 | 53.458 | 44.883 | 26.078 | 0 | 0 | 56.002 | 35.024 | [5 empty] | 0 | -0.362 | 513 | 0.68533 | 0.57624 | 0.19515 | 0.10638 | 0.46985 | 68.5587
2006-08-10 | 16:32 | 0 | 23.766 | 0 | 0 | 0 | 26.029 | 31.183 | 29.136 | 26.463 | 20.492 | 25.958 | 20.492 | 0 | 0 | 57.172 | 53.435 | 44.974 | 26.054 | 0 | 0 | 56.049 | 35.069 | [5 empty] | 0 | -0.434 | 514 | 0.62913 | 0.52281 | 0.19288 | 0.10638 | 0.41643 | 66.1917
2006-08-10 | 16:33 | 0 | 23.766 | 0 | 0 | 0 | 26.029 | 31.257 | 29.065 | 26.583 | 20.517 | 25.813 | 20.659 | 0 | 0 | 57.195 | 53.435 | 44.951 | 26.125 | 0 | 0 | 56.026 | 35.069 | [5 empty] | 0 | -0.554 | 515 | 0.5805 | 0.47659 | 0.19091 | 0.10638 | 0.37021 | 63.7737
2006-08-10 | 16:34 | 0 | 23.741 | 0 | 0 | 0 | 26.103 | 31.208 | 29.04 | 26.512 | 20.659 | 25.813 | 20.733 | 0 | 0 | 57.172 | 53.405 | 44.876 | 26.071 | 0 | 0 | 55.928 | 35.017 | [5 empty] | 0 | -0.409 | 516 | 0.55895 | 0.45611 | 0.19003 | 0.10638 | 0.34972 | 62.5677
2006-08-10 | 16:35 | 0 | 23.759 | 0 | 0 | 0 | 25.997 | 31.176 | 29.128 | 26.407 | 20.605 | 25.973 | 20.652 | 0 | 0 | 57.211 | 53.381 | 44.876 | 26.046 | 0 | 0 | 55.928 | 35.038 | [5 empty] | 0 | -0.41 | 517 | 0.58254 | 0.47853 | 0.19099 | 0.10638 | 0.37214 | 63.8832
2006-08-10 | 16:36 | 0 | 23.79 | 0 | 0 | 0 | 26.078 | 31.232 | 29.065 | 26.559 | 20.733 | 25.909 | 20.853 | 0 | 0 | 57.172 | 53.458 | 44.951 | 26.125 | 0 | 0 | 55.911 | 35.048 | [5 empty] | 0 | -0.481 | 518 | 0.52401 | 0.42289 | 0.18862 | 0.10638 | 0.31651 | 60.4013
2006-08-10 | 16:37 | 0 | 23.812 | 0 | 0 | 0 | 26.029 | 31.281 | 29.099 | 26.426 | 20.745 | 26.017 | 21.154 | 0 | 0 | 57.154 | 53.419 | 44.937 | 26.088 | 0 | 0 | 55.939 | 35.033 | [5 empty] | 0 | -0.397 | 519 | 0.43636 | 0.33957 | 0.18507 | 0.10638 | 0.23319 | 53.4404
2006-08-10 | 16:38 | 0 | 23.778 | 0 | 0 | 0 | 26.044 | 31.198 | 29.173 | 26.404 | 20.723 | 25.899 | 21.542 | 0 | 0 | 57.133 | 53.419 | 44.984 | 26.115 | 0 | 0 | 55.918 | 35.081 | [5 empty] | 0 | -0.36 | 520 | 0.32337 | 0.23217 | 0.18049 | 0.10638 | 0.12579 | 38.9002
2006-08-10 | 16:39 | 0 | 23.724 | 0 | 0 | 0 | 26.058 | 31.188 | 29.02 | 26.492 | 20.811 | 25.914 | 21.196 | 0 | 0 | 57.103 | 53.388 | 45 | 26.083 | 0 | 0 | 55.865 | 35.05 | [5 empty] | 0 | -0.434 | 521 | 0.42412 | 0.32795 | 0.18457 | 0.10638 | 0.22156 | 52.2403
2006-08-10 | 16:40 | 0 | 23.771 | 0 | 0 | 0 | 25.987 | 31.166 | 29.19 | 26.443 | 21.439 | 25.987 | 21.27 | 0 | 0 | 57.149 | 53.344 | 44.862 | 26.058 | 0 | 0 | 55.911 | 35.074 | [5 empty] | 0 | -0.456 | 522 | 0.40258 | 0.30746 | 0.1837 | 0.10638 | 0.20108 | 49.9486
2006-08-10 | 16:41 | 0 | 23.771 | 0 | 0 | 0 | 25.987 | 31.166 | 29.045 | 26.421 | 21.051 | 25.914 | 21.294 | 0 | 0 | 57.103 | 53.344 | 44.886 | 26.132 | 0 | 0 | 55.956 | 35.026 | [5 empty] | 0 | -0.434 | 523 | 0.39559 | 0.30082 | 0.18341 | 0.10638 | 0.19444 | 49.1517
2006-08-10 | 16:42 | 0 | 23.803 | 0 | 0 | 0 | 26.019 | 31.244 | 29.126 | 26.404 | 21.348 | 25.97 | 21.181 | 0 | 0 | 57.179 | 53.398 | 44.886 | 26.108 | 0 | 0 | 55.979 | 35.026 | [5 empty] | 0 | -0.385 | 524 | 0.42849 | 0.3321 | 0.18475 | 0.10638 | 0.22572 | 52.6768
2006-08-10 | 16:43 | 0 | 23.795 | 0 | 0 | 0 | 26.034 | 31.188 | 29.19 | 26.443 | 21.221 | 26.012 | 21.414 | 0 | 0 | 57.195 | 53.344 | 44.839 | 26.083 | 0 | 0 | 55.956 | 35.098 | [5 empty] | 0 | -0.409 | 525 | 0.36064 | 0.2676 | 0.182 | 0.10638 | 0.16122 | 44.704
2006-08-10 | 16:44 | 0 | 23.771 | 0 | 0 | 0 | 26.012 | 31.166 | 29.19 | 26.421 | 21.221 | 25.987 | 21.294 | 0 | 0 | 57.149 | 53.344 | 44.839 | 26.083 | 0 | 0 | 55.911 | 35.074 | [5 empty] | 0 | -0.409 | 526 | 0.39559 | 0.30082 | 0.18341 | 0.10638 | 0.19444 | 49.1517
2006-08-10 | 16:45 | 0 | 23.771 | 0 | 0 | 0 | 26.058 | 31.166 | 29.02 | 26.468 | 21.27 | 25.867 | 21.365 | 0 | 0 | 57.126 | 53.367 | 45.023 | 26.108 | 0 | 0 | 55.911 | 35.074 | [5 empty] | 0 | -0.41 | 527 | 0.37491 | 0.28117 | 0.18258 | 0.10638 | 0.17479 | 46.6203
2006-08-10 | 16:46 | 0 | 23.736 | 0 | 0 | 0 | 25.978 | 31.178 | 29.011 | 26.458 | 21.186 | 26.073 | 20.995 | 0 | 0 | 57.117 | 53.402 | 45.105 | 26.193 | 0 | 0 | 55.902 | 35.041 | [5 empty] | 0 | -0.48 | 528 | 0.48266 | 0.38358 | 0.18694 | 0.10638 | 0.2772 | 57.4324
2006-08-10 | 16:47 | 0 | 23.746 | 0 | 0 | 0 | 26.034 | 31.188 | 29.07 | 26.443 | 21.39 | 25.843 | 21.076 | 0 | 0 | 57.103 | 53.344 | 44.977 | 26.108 | 0 | 0 | 55.935 | 35.098 | [5 empty] | 0 | -0.409 | 529 | 0.45907 | 0.36116 | 0.18599 | 0.10638 | 0.25478 | 55.4994
2006-08-10 | 16:48 | 0 | 23.771 | 0 | 0 | 0 | 26.012 | 31.188 | 29.165 | 26.397 | 21.196 | 25.867 | 21.005 | 0 | 0 | 57.103 | 53.344 | 44.886 | 26.108 | 0 | 0 | 55.956 | 35.074 | [5 empty] | 0 | -0.385 | 530 | 0.47974 | 0.38082 | 0.18682 | 0.10638 | 0.27443 | 57.2041
2006-08-10 | 16:49 | 0 | 23.712 | 0 | 0 | 0 | 26 | 31.178 | 29.011 | 26.483 | 21.162 | 25.857 | 21.14 | 0 | 0 | 57.071 | 53.265 | 45.012 | 26.073 | 0 | 0 | 55.902 | 35.017 | [5 empty] | 0 | -0.483 | 531 | 0.44043 | 0.34345 | 0.18523 | 0.10638 | 0.23707 | 53.8256
2006-08-10 | 16:50 | 0 | 23.771 | 0 | 0 | 0 | 26.034 | 31.237 | 29.02 | 26.468 | 21.341 | 25.892 | 21.316 | 0 | 0 | 57.06 | 53.344 | 44.953 | 26.108 | 0 | 0 | 55.902 | 35.017 | [5 empty] | 0 | -0.434 | 532 | 0.38918 | 0.29473 | 0.18315 | 0.10638 | 0.18835 | 48.3961
2006-08-10 | 16:51 | 0 | 23.736 | 0 | 0 | 0 | 26 | 31.132 | 29.011 | 26.434 | 21.211 | 25.833 | 21.571 | 0 | 0 | 57.028 | 53.265 | 44.897 | 26.098 | 0 | 0 | 55.902 | 35.041 | [5 empty] | 0 | -0.434 | 533 | 0.31492 | 0.22415 | 0.18015 | 0.10638 | 0.11776 | 37.3944
2006-08-10 | 16:52 | 0 | 23.712 | 0 | 0 | 0 | 25.953 | 31.203 | 29.035 | 26.313 | 21.26 | 25.904 | 21.716 | 0 | 0 | 57.051 | 53.288 | 44.83 | 26.098 | 0 | 0 | 55.855 | 34.993 | [5 empty] | 0 | -0.36 | 534 | 0.2727 | 0.18401 | 0.17843 | 0.10638 | 0.077628 | 28.4664
2006-08-10 | 16:53 | 0 | 23.771 | 0 | 0 | 0 | 26.034 | 31.213 | 29.07 | 26.372 | 21.365 | 25.987 | 21.799 | 0 | 0 | 57.083 | 53.321 | 44.93 | 26.132 | 0 | 0 | 55.888 | 35.074 | [5 empty] | 0 | -0.338 | 535 | 0.24853 | 0.16104 | 0.17745 | 0.10638 | 0.054654 | 21.9907
2006-08-10 | 16:54 | 0 | 23.736 | 0 | 0 | 0 | 25.929 | 31.203 | 29.084 | 26.313 | 21.427 | 25.953 | 22.005 | 0 | 0 | 57.14 | 53.311 | 45.035 | 26.122 | 0 | 0 | 55.855 | 35.017 | [5 empty] | 0 | -0.384 | 536 | 0.18854 | 0.10402 | 0.17502 | 0.10638 | -0.002367 | -1.2554
2006-08-10 | 16:55 | 0 | 23.736 | 0 | 0 | 0 | 25.953 | 31.178 | 29.035 | 26.483 | 21.451 | 25.929 | 21.741 | 0 | 0 | 57.005 | 53.265 | 44.897 | 26.098 | 0 | 0 | 55.879 | 35.017 | [5 empty] | 0 | -0.53 | 537 | 0.26542 | 0.17709 | 0.17814 | 0.10638 | 0.070708 | 26.64
2006-08-10 | 16:56 | 0 | 23.771 | 0 | 0 | 0 | 26.012 | 31.213 | 29.07 | 26.492 | 21.51 | 25.938 | 21.775 | 0 | 0 | 57.06 | 53.274 | 45.068 | 26.157 | 0 | 0 | 55.911 | 35.05 | [5 empty] | 0 | -0.48 | 538 | 0.25552 | 0.16768 | 0.17774 | 0.10638 | 0.061297 | 23.9891
2006-08-10 | 16:57 | 0 | 23.712 | 0 | 0 | 0 | 26 | 31.252 | 29.011 | 26.363 | 21.741 | 25.904 | 22.054 | 0 | 0 | 57.008 | 53.223 | 44.9 | 26.073 | 0 | 0 | 55.858 | 35.043 | [5 empty] | 0 | -0.363 | 539 | 0.17428 | 0.090453 | 0.17445 | 0.10638 | -0.01593 | -9.1408
2006-08-10 | 16:58 | 0 | 23.751 | 0 | 0 | 0 | 26.039 | 31.171 | 29.05 | 26.473 | 21.635 | 25.872 | 22.14 | 0 | 0 | 56.998 | 53.213 | 44.914 | 26.112 | 0 | 0 | 55.872 | 35.062 | [5 empty] | 0 | -0.434 | 540 | 0.14923 | 0.066648 | 0.17343 | 0.10638 | -0.039735 | -26.6263
2006-08-10 | 16:59 | 0 | 23.751 | 0 | 0 | 0 | 25.943 | 31.242 | 29.099 | 26.282 | 21.586 | 25.943 | 21.804 | 0 | 0 | 57.067 | 53.281 | 44.799 | 26.112 | 0 | 0 | 55.895 | 34.962 | [5 empty] | 0 | -0.339 | 541 | 0.24708 | 0.15965 | 0.1774 | 0.10638 | 0.05327 | 21.5602
2006-08-10 | 17:00 | 0 | 23.781 | 0 | 0 | 0 | 25.973 | 31.2 | 29.128 | 26.358 | 21.714 | 26.022 | 21.954 | 0 | 0 | 57.071 | 53.241 | 44.988 | 26.166 | 0 | 0 | 55.9 | 35.038 | [5 empty] | 0 | -0.385 | 542 | 0.2034 | 0.11813 | 0.17563 | 0.10638 | 0.01175 | 5.7768
2006-08-10 | 17:01 | 0 | 23.751 | 0 | 0 | 0 | 25.992 | 31.171 | 29.025 | 26.426 | 21.826 | 25.968 | 22.069 | 0 | 0 | 57.021 | 53.213 | 44.89 | 26.161 | 0 | 0 | 55.872 | 34.986 | [5 empty] | 0 | -0.434 | 543 | 0.16991 | 0.086301 | 0.17427 | 0.10638 | -0.020082 | -11.8195
2006-08-10 | 17:02 | 0 | 23.776 | 0 | 0 | 0 | 25.919 | 31.217 | 29.099 | 26.304 | 21.731 | 26.017 | 22.02 | 0 | 0 | 57.09 | 53.328 | 44.937 | 26.184 | 0 | 0 | 55.942 | 35.033 | [5 empty] | 0 | -0.385 | 544 | 0.18418 | 0.099864 | 0.17485 | 0.10638 | -0.006519 | -3.5395
2006-08-10 | 17:03 | 0 | 23.751 | 0 | 0 | 0 | 26.017 | 31.217 | 29.099 | 26.473 | 21.875 | 26.112 | 22.334 | 0 | 0 | 57.09 | 53.351 | 44.823 | 26.161 | 0 | 0 | 55.851 | 34.986 | [5 empty] | 0 | -0.456 | 545 | 0.092739 | 0.012949 | 0.17114 | 0.10638 | -0.093434 | -100.7494
2006-08-10 | 17:04 | 0 | 23.751 | 0 | 0 | 0 | 25.968 | 31.193 | 29.003 | 26.448 | 21.755 | 26.063 | 22.14 | 0 | 0 | 56.978 | 53.237 | 45.005 | 26.161 | 0 | 0 | 55.827 | 34.986 | [5 empty] | 0 | -0.48 | 546 | 0.14923 | 0.066648 | 0.17343 | 0.10638 | -0.039735 | -26.6263
2006-08-10 | 17:05 | 0 | 23.776 | 0 | 0 | 0 | 25.968 | 31.146 | 29.195 | 26.353 | 21.875 | 26.137 | 22.165 | 0 | 0 | 56.955 | 53.19 | 44.867 | 26.137 | 0 | 0 | 55.827 | 34.986 | [5 empty] | 0 | -0.385 | 547 | 0.14195 | 0.059728 | 0.17314 | 0.10638 | -0.046655 | -32.8667
2006-08-10 | 17:06 | 0 | 23.781 | 0 | 0 | 0 | 25.973 | 31.222 | 29.177 | 26.333 | 21.736 | 26.093 | 22.025 | 0 | 0 | 57.049 | 53.241 | 44.895 | 26.166 | 0 | 0 | 55.855 | 35.014 | [5 empty] | 0 | -0.36 | 548 | 0.18272 | 0.09848 | 0.17479 | 0.10638 | -0.007903 | -4.3252
2006-08-10 | 17:07 | 0 | 23.751 | 0 | 0 | 0 | 25.919 | 31.171 | 29.074 | 26.304 | 21.996 | 26.137 | 22.189 | 0 | 0 | 56.998 | 53.19 | 44.867 | 26.137 | 0 | 0 | 55.827 | 35.01 | [5 empty] | 0 | -0.385 | 549 | 0.13496 | 0.053085 | 0.17285 | 0.10638 | -0.053298 | -39.4909
2006-08-10 | 17:08 | 0 | 23.8 | 0 | 0 | 0 | 25.943 | 31.193 | 29.074 | 26.304 | 22.069 | 26.184 | 22.405 | 0 | 0 | 56.998 | 53.19 | 45.028 | 26.161 | 0 | 0 | 55.804 | 35.033 | [5 empty] | 0 | -0.361 | 550 | 0.072064 | -0.006704 | 0.1703 | 0.10638 | -0.11309 | -156.9258
2006-08-10 | 17:09 | 0 | 23.805 | 0 | 0 | 0 | 25.973 | 31.247 | 29.128 | 26.287 | 21.954 | 26.191 | 22.121 | 0 | 0 | 56.982 | 53.218 | 44.965 | 26.191 | 0 | 0 | 55.832 | 35.038 | [5 empty] | 0 | -0.314 | 551 | 0.15476 | 0.071907 | 0.17366 | 0.10638 | -0.034476 | -22.2762
2006-08-10 | 17:10 | 0 | 23.776 | 0 | 0 | 0 | 25.968 | 31.217 | 29.05 | 26.448 | 21.924 | 26.184 | 22.069 | 0 | 0 | 56.932 | 53.213 | 44.96 | 26.282 | 0 | 0 | 55.781 | 35.127 | [5 empty] | 0 | -0.48 | 552 | 0.16991 | 0.086301 | 0.17427 | 0.10638 | -0.020082 | -11.8195
2006-08-10 | 17:11 | 0 | 23.751 | 0 | 0 | 0 | 25.968 | 31.193 | 29.025 | 26.497 | 22.02 | 26.112 | 22.236 | 0 | 0 | 56.955 | 53.19 | 44.846 | 26.184 | 0 | 0 | 55.781 | 35.01 | [5 empty] | 0 | -0.529 | 553 | 0.12128 | 0.040075 | 0.1723 | 0.10638 | -0.066308 | -54.6747
2006-08-10 | 17:12 | 0 | 23.751 | 0 | 0 | 0 | 25.968 | 31.171 | 29.05 | 26.426 | 21.996 | 26.088 | 22.045 | 0 | 0 | 56.932 | 53.143 | 44.937 | 26.161 | 0 | 0 | 55.757 | 35.01 | [5 empty] | 0 | -0.458 | 554 | 0.1769 | 0.092944 | 0.17455 | 0.10638 | -0.013439 | -7.5971
2006-08-10 | 17:13 | 0 | 23.751 | 0 | 0 | 0 | 25.919 | 31.146 | 29.099 | 26.282 | 21.9 | 26.137 | 21.996 | 0 | 0 | 56.932 | 53.143 | 44.937 | 26.161 | 0 | 0 | 55.757 | 35.01 | [5 empty] | 0 | -0.363 | 555 | 0.19116 | 0.10651 | 0.17513 | 0.10638 | 0.00012422 | 0.064981
2006-08-10 | 17:14 | 0 | 23.805 | 0 | 0 | 0 | 25.948 | 31.2 | 29.177 | 26.358 | 21.664 | 26.333 | 21.785 | 0 | 0 | 57.005 | 53.171 | 44.851 | 26.191 | 0 | 0 | 55.855 | 35.062 | [5 empty] | 0 | -0.41 | 556 | 0.25261 | 0.16491 | 0.17762 | 0.10638 | 0.058529 | 23.1699
2006-08-10 | 17:15 | 0 | 23.805 | 0 | 0 | 0 | 25.973 | 31.176 | 29.128 | 26.358 | 21.64 | 26.287 | 21.785 | 0 | 0 | 56.96 | 53.171 | 44.918 | 26.166 | 0 | 0 | 55.855 | 35.062 | [5 empty] | 0 | -0.385 | 557 | 0.25261 | 0.16491 | 0.17762 | 0.10638 | 0.058529 | 23.1699
2006-08-10 | 17:16 | 0 | 23.776 | 0 | 8 | 0 | 39.191 | 31.146 | 30.882 | 41.777 | 44.36 | 26.257 | 21.78 | 0 | 0 | 44.384 | 53.099 | 50.209 | 26.112 | 0 | 0 | 55.804 | 34.892 | [5 empty] | 0 | -2.586 | 558 | 0.25406 | 0.1663 | 0.17768 | 0.10638 | 0.059913 | 23.5819
2006-08-10 | 17:17 | 1 | 23.776 | 0 | 15 | 0 | 56.371 | 31.171 | 34.352 | 48.606 | 53.304 | 26.208 | 21.924 | 0 | 0 | 56.371 | 52.639 | 52.595 | 26.161 | 0 | 0 | 55.781 | 34.304 | [5 empty] | 23.776 | 7.765 | 559 | 0.21213 | 0.12644 | 0.17598 | 0.10638 | 0.020054 | 9.4535
2006-08-10 | 17:18 | 1 | 23.734 | 1 | 15 | 0 | 66.017 | 31.154 | 37.813 | 56.243 | 57.097 | 26.12 | 22.074 | 0 | 0 | 64.65 | 52.371 | 57.432 | 26.215 | 0 | 0 | 55.788 | 35.675 | [5 empty] | 23.734 | 9.774 | 560 | 0.16845 | 0.084917 | 0.17421 | 0.10638 | -0.021466 | -12.7433
2006-08-10 | 17:19 | 1 | 23.734 | 0 | 15 | 0 | 69.76 | 31.154 | 40.585 | 60.682 | 57.364 | 26.456 | 21.642 | 0 | 0 | 68.508 | 52.532 | 60.928 | 26.095 | 0 | 0 | 55.741 | 38.753 | [5 empty] | 23.734 | 9.078 | 561 | 0.29425 | 0.20449 | 0.17931 | 0.10638 | 0.098111 | 33.3429
2006-08-10 | 17:20 | 0 | 23.709 | 0 | 15 | 0 | 70.925 | 31.2 | 42.793 | 62.722 | 58.395 | 26.264 | 21.618 | 0 | 0 | 69.914 | 53.083 | 62.676 | 26.095 | 0 | 0 | 55.741 | 41.102 | [5 empty] | 0 | 8.203 | 562 | 0.30124 | 0.21114 | 0.17959 | 0.10638 | 0.10475 | 34.7747
2006-08-10 | 17:21 | 1 | 23.79 | 0 | 15 | 1 | 71.347 | 31.257 | 44.561 | 63.895 | 59.814 | 26.367 | 21.53 | 0 | 1 | 70.536 | 53.869 | 63.828 | 26.152 | 0 | 0 | 55.841 | 42.848 | [5 empty] | 23.79 | 7.452 | 563 | 0.32686 | 0.2355 | 0.18063 | 0.10638 | 0.12911 | 39.5005
2006-08-10 | 17:22 | 1 | 23.766 | 0 | 15 | 0 | 71.37 | 31.257 | 45.798 | 64.68 | 60.599 | 26.463 | 21.625 | 0 | 0 | 70.755 | 54.649 | 64.499 | 26.152 | 0 | 0 | 56.023 | 44.116 | [5 empty] | 23.766 | 6.69 | 0 | 0.2992 | 0.2092 | 0.17951 | 0.10638 | 0.10282 | 34.364
2006-08-10 | 17:23 | 0 | 23.759 | 1 | 14 | 0 | 71.363 | 31.345 | 46.893 | 65.097 | 61.4 | 26.311 | 21.618 | 0 | 0 | 70.815 | 55.328 | 65.074 | 26.071 | 0 | 0 | 56.154 | 45.149 | [5 empty] | 0 | 6.266 | 1 | 0.30124 | 0.21114 | 0.26189 | 0.18868 | 0.022458 | 7.4553
2006-08-10 | 17:24 | 0 | 23.734 | 0 | 13 | 0 | 71.298 | 31.419 | 47.122 | 65.524 | 59.248 | 26.431 | 21.667 | 0 | 0 | 70.793 | 55.97 | 65.59 | 26.095 | 0 | 0 | 56.423 | 45.952 | [5 empty] | 0 | 5.774 | 2 | 0.28697 | 0.19757 | 0.26131 | 0.18868 | 0.0088952 | 3.0997
2006-08-10 | 17:25 | 1 | 23.734 | 0 | 0 | 0 | 70.815 | 31.465 | 48.2 | 65.097 | 52.303 | 26.456 | 21.498 | 0 | 0 | 69.782 | 56.49 | 64.896 | 26.071 | 0 | 0 | 56.624 | 46.02 | [5 empty] | 23.734 | 5.718 | 3 | 0.33618 | 0.24435 | 0.2633 | 0.18868 | 0.055674 | 16.5608
2006-08-10 | 17:26 | 0 | 23.759 | 0 | 0 | 0 | 70.155 | 31.708 | 49.232 | 64.335 | 42.652 | 26.505 | 21.449 | 0 | 0 | 68.157 | 56.871 | 62.048 | 26.095 | 0 | 0 | 57.074 | 45.747 | [5 empty] | 0 | 5.82 | 4 | 0.35045 | 0.25792 | 0.26388 | 0.18868 | 0.069238 | 19.7567
2006-08-10 | 17:27 | 0 | 23.766 | 0 | 0 | 0 | 69.393 | 31.811 | 48.916 | 63.828 | 36.151 | 26.681 | 21.385 | 0 | 0 | 66.875 | 57.147 | 59.39 | 26.103 | 0 | 0 | 57.238 | 45.364 | [5 empty] | 0 | 5.565 | 5 | 0.36909 | 0.27563 | 0.26464 | 0.18868 | 0.086953 | 23.5588
2006-08-10 | 17:28 | 0 | 23.709 | 0 | 0 | 0 | 68.662 | 31.973 | 48.177 | 63.349 | 32.502 | 26.625 | 21.498 | 0 | 0 | 65.928 | 57.275 | 57.544 | 26.095 | 0 | 0 | 57.364 | 44.944 | [5 empty] | 0 | 5.313 | 6 | 0.33618 | 0.24435 | 0.2633 | 0.18868 | 0.055674 | 16.5608
2006-08-10 | 17:29 | 0 | 23.759 | 0 | 0 | 0 | 67.893 | 32.139 | 47.327 | 62.744 | 29.516 | 26.819 | 21.689 | 0 | 0 | 65.3 | 57.455 | 56.177 | 26.095 | 0 | 0 | 57.478 | 44.578 | [5 empty] | 0 | 5.149 | 7 | 0.28056 | 0.19148 | 0.26105 | 0.18868 | 0.0028056 | 0.99997
2006-08-10 | 17:30 | 0 | 23.766 | 0 | 0 | 0 | 67.19 | 32.365 | 46.624 | 62.078 | 28.054 | 26.752 | 21.699 | 0 | 0 | 64.814 | 57.573 | 55.153 | 26.127 | 0 | 0 | 57.551 | 44.233 | [5 empty] | 0 | 5.112 | 8 | 0.27765 | 0.18872 | 0.26093 | 0.18868 | 3.7555e-05 | 0.013526
2006-08-10 | 17:31 | 0 | 23.734 | 0 | 0 | 0 | 66.464 | 32.527 | 46.137 | 61.421 | 26.529 | 26.77 | 21.618 | 0 | 0 | 64.381 | 57.656 | 54.229 | 26.12 | 0 | 0 | 57.678 | 43.874 | [5 empty] | 0 | 5.043 | 9 | 0.30124 | 0.21114 | 0.26189 | 0.18868 | 0.022458 | 7.4553
2006-08-10 | 17:32 | 0 | 23.759 | 0 | 0 | 0 | 65.725 | 32.854 | 45.838 | 60.75 | 25.612 | 26.674 | 21.738 | 0 | 0 | 63.977 | 57.724 | 53.61 | 26.095 | 0 | 0 | 57.79 | 43.568 | [5 empty] | 0 | 4.975 | 10 | 0.26629 | 0.17792 | 0.26047 | 0.18868 | -0.010758 | -4.0398
2006-08-10 | 17:33 | 0 | 23.766 | 0 | 0 | 0 | 65.038 | 33.003 | 45.707 | 60.129 | 25.333 | 26.826 | 21.745 | 0 | 0 | 63.737 | 57.774 | 53.136 | 26.127 | 0 | 0 | 57.843 | 43.341 | [5 empty] | 0 | 4.909 | 11 | 0.26426 | 0.17598 | 0.26039 | 0.18868 | -0.012695 | -4.8041
2006-08-10 | 17:34 | 0 | 23.79 | 0 | 0 | 0 | 64.365 | 33.192 | 45.341 | 59.433 | 25.789 | 26.632 | 21.89 | 0 | 0 | 63.447 | 57.797 | 52.747 | 26.127 | 0 | 0 | 57.955 | 43.083 | [5 empty] | 0 | 4.932 | 12 | 0.22203 | 0.13585 | 0.25868 | 0.18868 | -0.052831 | -23.7944
2006-08-10 | 17:35 | 0 | 23.734 | 0 | 0 | 0 | 63.596 | 33.395 | 45.149 | 58.753 | 25.325 | 26.77 | 21.689 | 0 | 0 | 63.192 | 57.836 | 52.394 | 26.095 | 0 | 0 | 57.948 | 42.793 | [5 empty] | 0 | 4.843 | 13 | 0.28056 | 0.19148 | 0.26105 | 0.18868 | 0.0028056 | 0.99997
2006-08-10 | 17:36 | 0 | 23.719 | 0 | 0 | 0 | 62.975 | 33.615 | 44.998 | 58.29 | 24.97 | 26.561 | 21.65 | 0 | 0 | 63.021 | 57.888 | 52.149 | 26.127 | 0 | 0 | 58.066 | 42.614 | [5 empty] | 0 | 4.685 | 14 | 0.29192 | 0.20228 | 0.26151 | 0.18868 | 0.013601 | 4.6591
2006-08-10 | 17:37 | 0 | 23.766 | 0 | 0 | 0 | 62.281 | 33.802 | 44.974 | 57.573 | 24.031 | 26.608 | 21.65 | 0 | 0 | 62.868 | 57.936 | 51.785 | 26.152 | 0 | 0 | 58.091 | 42.379 | [5 empty] | 0 | 4.708 | 15 | 0.29192 | 0.20228 | 0.26151 | 0.18868 | 0.013601 | 4.6591
2006-08-10 | 17:38 | 0 | 23.785 | 0 | 0 | 0 | 61.697 | 34.127 | 44.606 | 57.035 | 24.629 | 26.652 | 21.694 | 0 | 0 | 62.729 | 58.021 | 51.552 | 26.196 | 0 | 0 | 58.178 | 42.212 | [5 empty] | 0 | 4.662 | 16 | 0.27911 | 0.1901 | 0.26099 | 0.18868 | 0.0014216 | 0.50932
2006-08-10 | 17:39 | 0 | 23.835 | 0 | 0 | 0 | 61.047 | 34.268 | 44.606 | 56.43 | 23.665 | 26.75 | 21.934 | 0 | 0 | 62.64 | 57.998 | 51.276 | 26.171 | 0 | 0 | 58.201 | 42.023 | [5 empty] | 0 | 4.617 | 17 | 0.20922 | 0.12367 | 0.25816 | 0.18868 | -0.06501 | -31.0729
2006-08-10 | 17:40 | 0 | 23.81 | 0 | 0 | 0 | 60.419 | 34.409 | 44.279 | 55.862 | 23.714 | 26.581 | 21.934 | 0 | 0 | 62.459 | 58.021 | 51.141 | 26.196 | 0 | 0 | 58.224 | 41.812 | [5 empty] | 0 | 4.557 | 18 | 0.20922 | 0.12367 | 0.25816 | 0.18868 | -0.06501 | -31.0729
2006-08-10 | 17:41 | 0 | 23.81 | 0 | 0 | 0 | 59.792 | 34.646 | 44.092 | 55.312 | 23.163 | 26.652 | 21.694 | 0 | 0 | 62.393 | 58.066 | 51.185 | 26.196 | 0 | 0 | 58.201 | 41.647 | [5 empty] | 0 | 4.48 | 19 | 0.27911 | 0.1901 | 0.26099 | 0.18868 | 0.0014216 | 0.50932
2006-08-10 | 17:42 | 0 | 23.81 | 0 | 0 | 0 | 59.075 | 34.809 | 43.879 | 54.716 | 23.597 | 26.701 | 21.741 | 0 | 0 | 62.304 | 58.066 | 51.047 | 26.196 | 0 | 0 | 58.29 | 41.482 | [5 empty] | 0 | 4.359 | 20 | 0.26542 | 0.17709 | 0.26044 | 0.18868 | -0.011588 | -4.3659
2006-08-10 | 17:43 | 0 | 23.785 | 0 | 0 | 0 | 58.582 | 34.926 | 43.738 | 54.142 | 22.898 | 26.821 | 21.549 | 0 | 0 | 62.213 | 58.066 | 50.91 | 26.196 | 0 | 0 | 58.313 | 41.341 | [5 empty] | 0 | 4.44 | 21 | 0.32133 | 0.23024 | 0.2627 | 0.18868 | 0.041558 | 12.9329
2006-08-10 | 17:44 | 0 | 23.785 | 0 | 0 | 0 | 58.066 | 35.115 | 43.362 | 53.685 | 22.993 | 26.63 | 21.454 | 0 | 0 | 62.147 | 58.044 | 50.98 | 26.196 | 0 | 0 | 58.267 | 41.2 | [5 empty] | 0 | 4.381 | 22 | 0.349 | 0.25653 | 0.26382 | 0.18868 | 0.067854 | 19.4425
2006-08-10 | 17:45 | 0 | 23.81 | 0 | 0 | 0 | 57.462 | 35.304 | 43.293 | 53.09 | 22.729 | 26.652 | 21.211 | 0 | 0 | 62.124 | 58.066 | 50.772 | 26.196 | 0 | 0 | 58.267 | 41.059 | [5 empty] | 0 | 4.372 | 23 | 0.41976 | 0.3238 | 0.26669 | 0.18868 | 0.13512 | 32.1891
2006-08-10 | 17:46 | 0 | 23.785 | 0 | 0 | 0 | 56.9 | 35.421 | 42.963 | 52.653 | 22.439 | 26.556 | 21.115 | 0 | 0 | 62.035 | 58.044 | 50.886 | 26.171 | 0 | 0 | 58.267 | 40.942 | [5 empty] | 0 | 4.247 | 24 | 0.44771 | 0.35037 | 0.26782 | 0.18868 | 0.16169 | 36.1145
2006-08-10 | 17:47 | 0 | 23.839 | 0 | 0 | 0 | 56.3 | 35.636 | 42.851 | 52.084 | 22.373 | 26.635 | 20.975 | 0 | 0 | 61.994 | 58.094 | 50.709 | 26.201 | 0 | 0 | 58.274 | 40.877 | [5 empty] | 0 | 4.216 | 25 | 0.48848 | 0.38912 | 0.26947 | 0.18868 | 0.20044 | 41.0336
2006-08-10 | 17:48 | 0 | 23.785 | 0 | 0 | 0 | 55.771 | 35.655 | 42.635 | 51.622 | 22.054 | 26.75 | 20.755 | 0 | 0 | 61.923 | 58.066 | 50.681 | 26.171 | 0 | 0 | 58.247 | 40.731 | [5 empty] | 0 | 4.149 | 26 | 0.55254 | 0.45002 | 0.27207 | 0.18868 | 0.26134 | 47.297
2006-08-10 | 17:49 | 0 | 23.839 | 0 | 0 | 0 | 55.249 | 35.753 | 42.358 | 51.145 | 21.579 | 26.755 | 20.76 | 0 | 0 | 61.882 | 58.094 | 50.686 | 26.201 | 0 | 0 | 58.295 | 40.643 | [5 empty] | 0 | 4.104 | 27 | 0.55109 | 0.44863 | 0.27201 | 0.18868 | 0.25995 | 47.1708
2006-08-10 | 17:50 | 0 | 23.763 | 0 | 0 | 0 | 54.693 | 35.938 | 42.116 | 50.634 | 21.525 | 26.652 | 20.681 | 0 | 0 | 61.766 | 58.089 | 50.634 | 26.147 | 0 | 0 | 58.313 | 40.497 | [5 empty] | 0 | 4.059 | 28 | 0.57409 | 0.4705 | 0.27294 | 0.18868 | 0.28182 | 49.0896
2006-08-10 | 17:51 | 0 | 23.763 | 0 | 0 | 0 | 54.236 | 36.007 | 41.906 | 50.268 | 21.5 | 26.63 | 20.61 | 0 | 0 | 61.697 | 58.133 | 50.59 | 26.122 | 0 | 0 | 58.336 | 40.401 | [5 empty] | 0 | 3.968 | 29 | 0.59477 | 0.49015 | 0.27378 | 0.18868 | 0.30147 | 50.6875
2006-08-10 | 17:52 | 0 | 23.793 | 0 | 0 | 0 | 53.736 | 36.108 | 41.841 | 49.768 | 21.36 | 26.659 | 20.711 | 0 | 0 | 61.59 | 58.071 | 50.571 | 26.176 | 0 | 0 | 58.363 | 40.313 | [5 empty] | 0 | 3.968 | 30 | 0.56536 | 0.4622 | 0.27259 | 0.18868 | 0.27352 | 48.3794
2006-08-10 | 17:53 | 0 | 23.768 | 0 | 0 | 0 | 53.209 | 36.153 | 41.559 | 49.334 | 21.025 | 26.779 | 20.784 | 0 | 0 | 61.569 | 58.094 | 50.48 | 26.176 | 0 | 0 | 58.363 | 40.195 | [5 empty] | 0 | 3.875 | 31 | 0.5441 | 0.44199 | 0.27173 | 0.18868 | 0.25331 | 46.5558
2006-08-10 | 17:54 | 0 | 23.744 | 0 | 0 | 0 | 52.728 | 36.342 | 41.346 | 48.874 | 21.194 | 26.681 | 20.711 | 0 | 0 | 61.455 | 58.071 | 50.434 | 26.152 | 0 | 0 | 58.295 | 40.054 | [5 empty] | 0 | 3.854 | 32 | 0.56536 | 0.4622 | 0.27259 | 0.18868 | 0.27352 | 48.3794
2006-08-10 | 17:55 | 0 | 23.763 | 0 | 0 | 0 | 52.31 | 36.289 | 41.2 | 48.433 | 21.115 | 26.581 | 20.681 | 0 | 0 | 61.295 | 57.998 | 50.476 | 26.122 | 0 | 0 | 58.267 | 40.002 | [5 empty] | 0 | 3.877 | 33 | 0.57409 | 0.4705 | 0.27294 | 0.18868 | 0.28182 | 49.0896
2006-08-10 | 17:56 | 0 | 23.768 | 0 | 0 | 0 | 51.855 | 36.414 | 41.018 | 48.095 | 21.554 | 26.73 | 20.735 | 0 | 0 | 61.277 | 58.071 | 50.48 | 26.176 | 0 | 0 | 58.295 | 39.937 | [5 empty] | 0 | 3.76 | 34 | 0.55837 | 0.45555 | 0.27231 | 0.18868 | 0.26687 | 47.7951
2006-08-10 | 17:57 | 0 | 23.793 | 0 | 0 | 0 | 51.512 | 36.507 | 40.923 | 47.705 | 21 | 26.779 | 20.831 | 0 | 0 | 61.229 | 58.048 | 50.434 | 26.176 | 0 | 0 | 58.295 | 39.865 | [5 empty] | 0 | 3.807 | 35 | 0.53041 | 0.42898 | 0.27117 | 0.18868 | 0.2403 | 45.3043
2006-08-10 | 17:58 | 0 | 23.756 | 0 | 0 | 0 | 50.949 | 36.588 | 40.583 | 47.28 | 21.831 | 26.694 | 20.698 | 0 | 0 | 61.106 | 58.014 | 50.399 | 26.139 | 0 | 0 | 58.192 | 39.76 | [5 empty] | 0 | 3.669 | 36 | 0.56914 | 0.46579 | 0.27274 | 0.18868 | 0.27711 | 48.6898
2006-08-10 | 17:59 | 0 | 23.756 | 0 | 0 | 0 | 50.627 | 36.634 | 40.442 | 47.028 | 21.373 | 26.647 | 20.652 | 0 | 0 | 61.04 | 58.08 | 50.375 | 26.164 | 0 | 0 | 58.192 | 39.712 | [5 empty] | 0 | 3.599 | 37 | 0.58254 | 0.47853 | 0.27329 | 0.18868 | 0.28985 | 49.756
2006-08-10 | 18:00 | 0 | 23.756 | 0 | 0 | 0 | 50.261 | 36.682 | 40.253 | 46.683 | 20.988 | 26.622 | 20.578 | 0 | 0 | 60.971 | 58.014 | 50.375 | 26.164 | 0 | 0 | 58.215 | 39.667 | [5 empty] | 0 | 3.578 | 38 | 0.60409 | 0.49901 | 0.27416 | 0.18868 | 0.31033 | 51.3718
2006-08-10 | 18:01 | 0 | 23.727 | 0 | 0 | 0 | 49.752 | 36.677 | 40.224 | 46.174 | 20.863 | 26.713 | 20.718 | 0 | 0 | 60.923 | 57.987 | 50.3 | 26.063 | 0 | 0 | 58.233 | 39.566 | [5 empty] | 0 | 3.578 | 39 | 0.56332 | 0.46026 | 0.27251 | 0.18868 | 0.27158 | 48.2105
2006-08-10 | 18:02 | 0 | 23.756 | 0 | 0 | 0 | 49.411 | 36.823 | 39.901 | 45.95 | 20.772 | 26.647 | 20.652 | 0 | 0 | 60.86 | 58.037 | 50.329 | 26.164 | 0 | 0 | 58.238 | 39.526 | [5 empty] | 0 | 3.461 | 40 | 0.58254 | 0.47853 | 0.27329 | 0.18868 | 0.28985 | 49.756
2006-08-10 | 18:03 | 0 | 23.751 | 0 | 0 | 0 | 48.972 | 36.842 | 39.731 | 45.623 | 20.598 | 26.618 | 20.524 | 0 | 0 | 60.789 | 57.987 | 50.256 | 26.085 | 0 | 0 | 58.165 | 39.425 | [5 empty] | 0 | 3.349 | 41 | 0.61981 | 0.51396 | 0.2748 | 0.18868 | 0.32528 | 52.4801
2006-08-10 | 18:04 | 0 | 23.727 | 0 | 0 | 0 | 48.604 | 36.887 | 39.638 | 45.096 | 20.743 | 26.618 | 20.549 | 0 | 0 | 60.766 | 57.987 | 50.256 | 26.085 | 0 | 0 | 58.121 | 39.356 | [5 empty] | 0 | 3.508 | 42 | 0.61253 | 0.50704 | 0.2745 | 0.18868 | 0.31836 | 51.9741
2006-08-10 | 18:05 | 0 | 23.732 | 0 | 0 | 0 | 48.289 | 36.964 | 39.408 | 44.851 | 20.483 | 26.669 | 20.603 | 0 | 0 | 60.725 | 58.014 | 50.237 | 26.115 | 0 | 0 | 58.192 | 39.337 | [5 empty] | 0 | 3.438 | 43 | 0.59681 | 0.49209 | 0.27386 | 0.18868 | 0.30341 | 50.839
2006-08-10 | 18:06 | 0 | 23.756 | 0 | 0 | 0 | 47.945 | 36.988 | 39.313 | 44.552 | 20.387 | 26.792 | 20.554 | 0 | 0 | 60.682 | 58.014 | 50.261 | 26.139 | 0 | 0 | 58.238 | 39.313 | [5 empty] | 0 | 3.393 | 44 | 0.61108 | 0.50565 | 0.27444 | 0.18868 | 0.31697 | 51.8714
2006-08-10 | 18:07 | 0 | 23.732 | 0 | 0 | 0 | 47.647 | 36.964 | 39.126 | 44.365 | 20.843 | 26.767 | 20.554 | 0 | 0 | 60.659 | 58.037 | 50.284 | 26.26 | 0 | 0 | 58.283 | 39.267 | [5 empty] | 0 | 3.282 | 45 | 0.61108 | 0.50565 | 0.27444 | 0.18868 | 0.31697 | 51.8714
2006-08-10 | 18:08 | 0 | 23.732 | 0 | 0 | 0 | 47.257 | 37.012 | 38.985 | 44.061 | 20.723 | 26.814 | 20.507 | 0 | 0 | 60.613 | 58.014 | 50.261 | 26.164 | 0 | 0 | 58.215 | 39.219 | [5 empty] | 0 | 3.196 | 46 | 0.62476 | 0.51866 | 0.275 | 0.18868 | 0.32998 | 52.8175
2006-08-10 | 18:09 | 0 | 23.732 | 0 | 0 | 0 | 46.958 | 36.988 | 38.796 | 43.707 | 20.289 | 26.838 | 20.578 | 0 | 0 | 60.59 | 57.945 | 50.329 | 26.115 | 0 | 0 | 58.238 | 39.172 | [5 empty] | 0 | 3.251 | 47 | 0.60409 | 0.49901 | 0.27416 | 0.18868 | 0.31033 | 51.3718
2006-08-10 | 18:10 | 0 | 23.756 | 0 | 0 | 0 | 46.615 | 37.033 | 38.796 | 43.307 | 20.796 | 27.007 | 20.627 | 0 | 0 | 60.613 | 57.991 | 50.237 | 26.115 | 0 | 0 | 58.283 | 39.15 | [5 empty] | 0 | 3.308 | 48 | 0.58982 | 0.48545 | 0.27358 | 0.18868 | 0.29677 | 50.3151
2006-08-10 | 18:11 | 0 | 23.732 | 0 | 0 | 0 | 46.386 | 37.033 | 38.562 | 43.166 | 20.747 | 26.912 | 20.674 | 0 | 0 | 60.57 | 58.014 | 50.284 | 26.139 | 0 | 0 | 58.238 | 39.078 | [5 empty] | 0 | 3.22 | 49 | 0.57613 | 0.47244 | 0.27303 | 0.18868 | 0.28376 | 49.2522
2006-08-10 | 18:12 | 0 | 23.781 | 0 | 0 | 0 | 46.02 | 37.105 | 38.444 | 42.745 | 20.674 | 26.912 | 20.723 | 0 | 0 | 60.547 | 57.968 | 50.17 | 26.139 | 0 | 0 | 58.26 | 39.009 | [5 empty] | 0 | 3.275 | 50 | 0.56186 | 0.45887 | 0.27245 | 0.18868 | 0.27019 | 48.0891
2006-08-10 | 18:13 | 0 | 23.756 | 0 | 0 | 0 | 45.745 | 37.057 | 38.327 | 42.532 | 20.819 | 26.958 | 20.652 | 0 | 0 | 60.501 | 57.991 | 50.261 | 26.164 | 0 | 0 | 58.238 | 38.961 | [5 empty] | 0 | 3.213 | 51 | 0.58254 | 0.47853 | 0.27329 | 0.18868 | 0.28985 | 49.756
2006-08-10 | 18:14 | 0 | 23.756 | 0 | 0 | 0 | 45.399 | 37.105 | 38.114 | 42.274 | 20.627 | 26.863 | 20.603 | 0 | 0 | 60.456 | 57.945 | 50.307 | 26.115 | 0 | 0 | 58.149 | 38.868 | [5 empty] | 0 | 3.125 | 52 | 0.59681 | 0.49209 | 0.27386 | 0.18868 | 0.30341 | 50.839
2006-08-10 | 18:15 | 0 | 23.702 | 0 | 0 | 0 | 45.075 | 37.028 | 38.016 | 41.894 | 20.453 | 27.003 | 20.644 | 0 | 0 | 60.408 | 57.918 | 50.163 | 26.11 | 0 | 0 | 58.144 | 38.839 | [5 empty] | 0 | 3.181 | 53 | 0.58487 | 0.48074 | 0.27338 | 0.18868 | 0.29206 | 49.9364
2006-08-10 | 18:16 | 0 | 23.707 | 0 | 0 | 0 | 44.827 | 37.129 | 37.832 | 41.64 | 20.796 | 27.056 | 20.483 | 0 | 0 | 60.456 | 57.968 | 50.146 | 26.115 | 0 | 0 | 58.238 | 38.796 | [5 empty] | 0 | 3.187 | 54 | 0.63175 | 0.52531 | 0.27528 | 0.18868 | 0.33663 | 53.2847
2006-08-10 | 18:17 | 0 | 23.707 | 0 | 0 | 0 | 44.529 | 37.129 | 37.715 | 41.382 | 20.338 | 26.934 | 20.434 | 0 | 0 | 60.389 | 57.945 | 50.191 | 26.139 | 0 | 0 | 58.171 | 38.727 | [5 empty] | 0 | 3.147 | 55 | 0.64602 | 0.53887 | 0.27586 | 0.18868 | 0.35019 | 54.2073
2006-08-10 | 18:18 | 0 | 23.717 | 0 | 0 | 0 | 44.281 | 37.115 | 37.583 | 41.155 | 20.492 | 26.944 | 20.348 | 0 | 0 | 60.376 | 57.932 | 50.109 | 26.1 | 0 | 0 | 58.135 | 38.688 | [5 empty] | 0 | 3.126 | 56 | 0.67106 | 0.56267 | 0.27687 | 0.18868 | 0.37399 | 55.7317
2006-08-10 | 18:19 | 0 | 23.682 | 0 | 0 | 0 | 43.941 | 37.081 | 37.409 | 40.887 | 20.36 | 26.863 | 20.166 | 0 | 0 | 60.298 | 57.9 | 50.053 | 26.044 | 0 | 0 | 58.08 | 38.607 | [5 empty] | 0 | 3.054 | 57 | 0.72406 | 0.61305 | 0.27902 | 0.18868 | 0.42437 | 58.61
2006-08-10 | 18:20 | 0 | 23.741 | 0 | 0 | 0 | 43.764 | 36.997 | 37.349 | 40.71 | 20.323 | 26.873 | 20.053 | 0 | 0 | 60.31 | 57.909 | 50.109 | 26.1 | 0 | 0 | 58.066 | 38.595 | [5 empty] | 0 | 3.054 | 58 | 0.75697 | 0.64433 | 0.28035 | 0.18868 | 0.45565 | 60.1943
2006-08-10 | 18:21 | 0 | 23.682 | 0 | 0 | 0 | 43.472 | 37.033 | 37.126 | 40.418 | 20.018 | 26.909 | 20.091 | 0 | 0 | 60.278 | 57.877 | 50.167 | 26.09 | 0 | 0 | 58.012 | 38.514 | [5 empty] | 0 | 3.054 | 59 | 0.7459 | 0.63381 | 0.27991 | 0.18868 | 0.44513 | 59.6771
2006-08-10 | 18:22 | 0 | 23.741 | 0 | 0 | 0 | 43.248 | 37.019 | 37.184 | 40.215 | 20.949 | 26.993 | 20.126 | 0 | 0 | 60.33 | 57.888 | 50.109 | 26.078 | 0 | 0 | 58.089 | 38.547 | [5 empty] | 0 | 3.033 | 60 | 0.73571 | 0.62412 | 0.27949 | 0.18868 | 0.43544 | 59.187
2006-08-10 | 18:23 | 0 | 23.692 | 0 | 0 | 0 | 42.965 | 37.043 | 36.949 | 39.956 | 21.069 | 26.848 | 20.126 | 0 | 0 | 60.31 | 57.888 | 50.223 | 26.054 | 0 | 0 | 58.112 | 38.5 | [5 empty] | 0 | 3.009 | 61 | 0.73571 | 0.62412 | 0.27949 | 0.18868 | 0.43544 | 59.187
2006-08-10 | 18:24 | 0 | 23.682 | 0 | 0 | 0 | 42.697 | 37.009 | 36.823 | 39.736 | 20.554 | 26.814 | 20.116 | 0 | 0 | 60.278 | 57.856 | 50.03 | 26.019 | 0 | 0 | 58.08 | 38.421 | [5 empty] | 0 | 2.961 | 62 | 0.73862 | 0.62689 | 0.27961 | 0.18868 | 0.43821 | 59.3284
2006-08-10 | 18:25 | 0 | 23.682 | 0 | 0 | 0 | 42.461 | 36.985 | 36.751 | 39.523 | 20.674 | 26.743 | 20.166 | 0 | 0 | 60.232 | 57.856 | 50.03 | 26.044 | 0 | 0 | 58.103 | 38.397 | [5 empty] | 0 | 2.938 | 63 | 0.72406 | 0.61305 | 0.27902 | 0.18868 | 0.42437 | 58.61
2006-08-10 | 18:26 | 0 | 23.682 | 0 | 0 | 0 | 42.226 | 36.916 | 36.61 | 39.337 | 20.214 | 26.743 | 20.166 | 0 | 0 | 60.186 | 57.811 | 50.076 | 26.044 | 0 | 0 | 58.126 | 38.373 | [5 empty] | 0 | 2.889 | 64 | 0.72406 | 0.61305 | 0.27902 | 0.18868 | 0.42437 | 58.61
2006-08-10 | 18:27 | 0 | 23.717 | 0 | 0 | 0 | 42.049 | 37.019 | 36.55 | 39.136 | 20.177 | 26.873 | 20.177 | 0 | 0 | 60.264 | 57.866 | 50.039 | 26.078 | 0 | 0 | 58.178 | 38.382 | [5 empty] | 0 | 2.913 | 65 | 0.72086 | 0.61001 | 0.27889 | 0.18868 | 0.42133 | 58.448
2006-08-10 | 18:28 | 0 | 23.741 | 0 | 0 | 0 | 41.812 | 36.926 | 36.526 | 38.995 | 20.177 | 26.824 | 20.249 | 0 | 0 | 60.241 | 57.866 | 50.039 | 26.054 | 0 | 0 | 58.178 | 38.382 | [5 empty] | 0 | 2.817 | 66 | 0.69989 | 0.59008 | 0.27804 | 0.18868 | 0.4014 | 57.3514
2006-08-10 | 18:29 | 0 | 23.658 | 0 | 0 | 0 | 41.568 | 36.868 | 36.258 | 38.679 | 20.385 | 26.694 | 20.214 | 0 | 0 | 60.164 | 57.834 | 50.03 | 26.019 | 0 | 0 | 58.126 | 38.325 | [5 empty] | 0 | 2.889 | 67 | 0.71008 | 0.59976 | 0.27845 | 0.18868 | 0.41109 | 57.8926
2006-08-10 | 18:30 | 0 | 23.658 | 0 | 0 | 0 | 41.334 | 36.892 | 36.093 | 38.538 | 20.018 | 26.694 | 20.166 | 0 | 0 | 60.164 | 57.856 | 50.1 | 26.019 | 0 | 0 | 58.103 | 38.303 | [5 empty] | 0 | 2.796 | 68 | 0.72406 | 0.61305 | 0.27902 | 0.18868 | 0.42437 | 58.61
2006-08-10 | 18:31 | 0 | 23.658 | 0 | 0 | 0 | 41.145 | 36.868 | 36 | 38.49 | 20.116 | 26.62 | 20.166 | 0 | 0 | 60.12 | 57.811 | 50.1 | 26.115 | 0 | 0 | 58.103 | 38.279 | [5 empty] | 0 | 2.655 | 69 | 0.72406 | 0.61305 | 0.27902 | 0.18868 | 0.42437 | 58.61
2006-08-10 | 18:32 | 0 | 23.658 | 0 | 0 | 0 | 40.911 | 36.823 | 35.907 | 38.232 | 20.066 | 26.573 | 20.166 | 0 | 0 | 60.12 | 57.811 | 50.006 | 26.066 | 0 | 0 | 58.103 | 38.256 | [5 empty] | 0 | 2.679 | 70 | 0.72406 | 0.61305 | 0.27902 | 0.18868 | 0.42437 | 58.61
2006-08-10 | 18:33 | 0 | 23.658 | 0 | 0 | 0 | 40.7 | 36.847 | 35.835 | 38.162 | 20.48 | 26.598 | 20.116 | 0 | 0 | 60.12 | 57.811 | 50.053 | 26.066 | 0 | 0 | 58.103 | 38.256 | [5 empty] | 0 | 2.538 | 71 | 0.73862 | 0.62689 | 0.27961 | 0.18868 | 0.43821 | 59.3284
2006-08-10 | 18:34 | 0 | 23.707 | 0 | 0 | 0 | 40.535 | 36.751 | 35.907 | 37.784 | 20.043 | 26.573 | 20.166 | 0 | 0 | 60.12 | 57.811 | 50.006 | 26.066 | 0 | 0 | 58.169 | 38.208 | [5 empty] | 0 | 2.751 | 72 | 0.72406 | 0.61305 | 0.27902 | 0.18868 | 0.42437 | 58.61
2006-08-10 | 18:35 | 0 | 23.707 | 0 | 0 | 0 | 40.346 | 36.751 | 35.648 | 37.691 | 20.409 | 26.453 | 20.066 | 0 | 0 | 60.097 | 57.788 | 50.03 | 26.044 | 0 | 0 | 58.146 | 38.184 | [5 empty] | 0 | 2.655 | 73 | 0.75318 | 0.64073 | 0.2802 | 0.18868 | 0.45205 | 60.019
2006-08-10 | 18:36 | 0 | 23.707 | 0 | 0 | 0 | 40.16 | 36.706 | 35.507 | 37.574 | 20.043 | 26.453 | 20.166 | 0 | 0 | 60.075 | 57.745 | 50.006 | 26.044 | 0 | 0 | 58.08 | 38.162 | [5 empty] | 0 | 2.586 | 74 | 0.72406 | 0.61305 | 0.27902 | 0.18868 | 0.42437 | 58.61
2006-08-10 | 18:37 | 0 | 23.682 | 0 | 0 | 0 | 39.947 | 36.706 | 35.459 | 37.268 | 19.87 | 26.404 | 20.141 | 0 | 0 | 60.052 | 57.745 | 49.985 | 25.995 | 0 | 0 | 58.103 | 38.114 | [5 empty] | 0 | 2.679 | 75 | 0.73134 | 0.61997 | 0.27932 | 0.18868 | 0.43129 | 58.9728
2006-08-10 | 18:38 | 0 | 23.727 | 0 | 0 | 0 | 39.801 | 36.677 | 35.478 | 37.17 | 20.086 | 26.568 | 20.038 | 0 | 0 | 60.138 | 57.763 | 49.981 | 26.039 | 0 | 0 | 58.121 | 38.11 | [5 empty] | 0 | 2.631 | 76 | 0.76133 | 0.64848 | 0.28053 | 0.18868 | 0.4598 | 60.3943
2006-08-10 | 18:39 | 0 | 23.702 | 0 | 0 | 0 | 39.614 | 36.629 | 35.313 | 37.076 | 20.26 | 26.424 | 20.136 | 0 | 0 | 60.07 | 57.806 | 50.025 | 26.085 | 0 | 0 | 58.053 | 38.016 | [5 empty] | 0 | 2.538 | 77 | 0.7328 | 0.62136 | 0.27937 | 0.18868 | 0.43268 | 59.0445
2006-08-10 | 18:40 | 0 | 23.702 | 0 | 0 | 0 | 39.332 | 36.605 | 35.244 | 36.866 | 20.358 | 26.544 | 20.111 | 0 | 0 | 60.093 | 57.783 | 49.934 | 26.085 | 0 | 0 | 58.098 | 38.016 | [5 empty] | 0 | 2.466 | 78 | 0.74008 | 0.62828 | 0.27967 | 0.18868 | 0.4396 | 59.3987
2006-08-10 | 18:41 | 0 | 23.702 | 0 | 0 | 0 | 39.263 | 36.584 | 35.127 | 36.842 | 20.404 | 26.375 | 20.063 | 0 | 0 | 60.027 | 57.74 | 50.004 | 26.039 | 0 | 0 | 58.121 | 37.992 | [5 empty] | 0 | 2.421 | 79 | 0.75405 | 0.64156 | 0.28024 | 0.18868 | 0.45288 | 60.0596
2006-08-10 | 18:42 | 0 | 23.668 | 0 | 0 | 0 | 39.064 | 36.55 | 34.998 | 36.667 | 20.051 | 26.365 | 20.003 | 0 | 0 | 60.015 | 57.662 | 50.016 | 26.005 | 0 | 0 | 58.112 | 37.959 | [5 empty] | 0 | 2.397 | 80 | 0.77153 | 0.65817 | 0.28094 | 0.18868 | 0.46949 | 60.8521
2006-08-10 | 18:43 | 0 | 23.751 | 0 | 0 | 0 | 38.863 | 36.536 | 34.962 | 36.371 | 19.94 | 26.399 | 19.94 | 0 | 0 | 60.047 | 57.74 | 49.981 | 26.063 | 0 | 0 | 58.187 | 37.945 | [5 empty] | 0 | 2.492 | 81 | 0.78987 | 0.67561 | 0.28169 | 0.18868 | 0.48693 | 61.6465
2006-08-10 | 18:44 | 0 | 23.702 | 0 | 0 | 0 | 38.698 | 36.488 | 34.821 | 36.301 | 19.89 | 26.353 | 19.84 | 0 | 0 | 60.027 | 57.672 | 50.048 | 26.039 | 0 | 0 | 58.165 | 37.968 | [5 empty] | 0 | 2.397 | 82 | 0.81899 | 0.70329 | 0.28287 | 0.18868 | 0.51461 | 62.8344
2006-08-10 | 18:45 | 0 | 23.727 | 0 | 0 | 0 | 38.485 | 36.442 | 34.89 | 36.184 | 20.136 | 26.353 | 19.94 | 0 | 0 | 60.027 | 57.717 | 49.957 | 26.039 | 0 | 0 | 58.121 | 37.923 | [5 empty] | 0 | 2.301 | 83 | 0.78987 | 0.67561 | 0.28169 | 0.18868 | 0.48693 | 61.6465
2006-08-10 | 18:46 | 0 | 23.692 | 0 | 0 | 0 | 38.265 | 36.433 | 34.715 | 35.914 | 19.978 | 26.318 | 19.855 | 0 | 0 | 59.972 | 57.685 | 50.016 | 26.005 | 0 | 0 | 58.044 | 37.911 | [5 empty] | 0 | 2.351 | 84 | 0.81462 | 0.69914 | 0.28269 | 0.18868 | 0.51046 | 62.6616
2006-08-10 | 18:47 | 0 | 23.692 | 0 | 0 | 0 | 38.124 | 36.409 | 34.622 | 35.797 | 19.978 | 26.365 | 19.804 | 0 | 0 | 59.995 | 57.662 | 49.992 | 26.1 | 0 | 0 | 58.044 | 37.866 | [5 empty] | 0 | 2.327 | 85 | 0.82948 | 0.71325 | 0.28329 | 0.18868 | 0.52457 | 63.2416
2006-08-10 | 18:48 | 0 | 23.668 | 0 | 0 | 0 | 37.983 | 36.361 | 34.553 | 35.655 | 19.83 | 26.365 | 19.706 | 0 | 0 | 59.995 | 57.662 | 50.039 | 25.98 | 0 | 0 | 57.998 | 37.89 | [5 empty] | 0 | 2.328 | 86 | 0.85801 | 0.74038 | 0.28445 | 0.18868 | 0.5517 | 64.2997
2006-08-10 | 18:49 | 0 | 23.702 | 0 | 0 | 0 | 37.851 | 36.347 | 34.538 | 35.667 | 19.543 | 26.328 | 19.742 | 0 | 0 | 59.958 | 57.694 | 50.004 | 26.063 | 0 | 0 | 58.121 | 37.899 | [5 empty] | 0 | 2.184 | 87 | 0.84753 | 0.73041 | 0.28402 | 0.18868 | 0.54174 | 63.9193
2006-08-10 | 18:50 | 0 | 23.668 | 0 | 0 | 0 | 37.701 | 36.337 | 34.294 | 35.538 | 19.928 | 26.294 | 19.608 | 0 | 0 | 59.949 | 57.64 | 49.971 | 26.005 | 0 | 0 | 58.066 | 37.866 | [5 empty] | 0 | 2.163 | 88 | 0.88655 | 0.76751 | 0.2856 | 0.18868 | 0.57883 | 65.2897
2006-08-10 | 18:51 | 0 | 23.692 | 0 | 0 | 0 | 37.512 | 36.292 | 34.294 | 35.256 | 19.88 | 26.294 | 19.631 | 0 | 0 | 59.972 | 57.662 | 49.948 | 26.005 | 0 | 0 | 58.044 | 37.842 | [5 empty] | 0 | 2.256 | 89 | 0.87985 | 0.76114 | 0.28533 | 0.18868 | 0.57246 | 65.0632
2006-08-10 | 18:52 | 0 | 23.692 | 0 | 0 | 0 | 37.442 | 36.244 | 34.199 | 35.139 | 19.681 | 26.34 | 19.631 | 0 | 0 | 59.949 | 57.685 | 50.039 | 26.029 | 0 | 0 | 57.977 | 37.842 | [5 empty] | 0 | 2.303 | 90 | 0.87985 | 0.76114 | 0.28533 | 0.18868 | 0.57246 | 65.0632
2006-08-10 | 18:53 | 0 | 23.692 | 0 | 0 | 0 | 37.253 | 36.22 | 34.177 | 34.998 | 19.608 | 26.269 | 19.681 | 0 | 0 | 59.949 | 57.662 | 49.901 | 25.98 | 0 | 0 | 58.021 | 37.842 | [5 empty] | 0 | 2.255 | 91 | 0.86529 | 0.7473 | 0.28474 | 0.18868 | 0.55862 | 64.5585
2006-08-10 | 18:54 | 0 | 23.668 | 0 | 0 | 0 | 37.112 | 36.172 | 34.105 | 34.88 | 19.608 | 26.245 | 19.732 | 0 | 0 | 59.926 | 57.64 | 50.016 | 26.005 | 0 | 0 | 57.955 | 37.818 | [5 empty] | 0 | 2.232 | 92 | 0.85044 | 0.73318 | 0.28414 | 0.18868 | 0.5445 | 64.0259
2006-08-10 | 18:55 | 0 | 23.692 | 0 | 0 | 0 | 36.995 | 36.103 | 34.012 | 34.928 | 19.435 | 26.245 | 19.681 | 0 | 0 | 59.949 | 57.662 | 50.016 | 26.029 | 0 | 0 | 57.977 | 37.794 | [5 empty] | 0 | 2.067 | 93 | 0.86529 | 0.7473 | 0.28474 | 0.18868 | 0.55862 | 64.5585
2006-08-10 | 18:56 | 0 | 23.692 | 0 | 0 | 0 | 36.808 | 36.079 | 33.916 | 34.739 | 19.41 | 26.365 | 19.656 | 0 | 0 | 59.949 | 57.64 | 49.878 | 26.005 | 0 | 0 | 57.998 | 37.794 | [5 empty] | 0 | 2.069 | 94 | 0.87257 | 0.75422 | 0.28504 | 0.18868 | 0.56554 | 64.8129
2006-08-10 | 18:57 | 0 | 23.668 | 0 | 0 | 0 | 36.667 | 36.055 | 33.871 | 34.577 | 19.485 | 26.39 | 19.571 | 0 | 0 | 59.871 | 57.653 | 49.936 | 26.017 | 0 | 0 | 58.034 | 37.83 | [5 empty] | 0 | 2.09 | 95 | 0.89732 | 0.77775 | 0.28604 | 0.18868 | 0.58907 | 65.6471
2006-08-10 | 18:58 | 0 | 23.695 | 0 | 0 | 0 | 36.622 | 36.06 | 33.826 | 34.555 | 19.437 | 26.272 | 19.51 | 0 | 0 | 59.931 | 57.621 | 50.111 | 26.007 | 0 | 0 | 58.002 | 37.82 | [5 empty] | 0 | 2.067 | 96 | 0.91509 | 0.79463 | 0.28676 | 0.18868 | 0.60595 | 66.218
2006-08-10 | 18:59 | 0 | 23.719 | 0 | 0 | 0 | 36.459 | 36.06 | 33.826 | 34.321 | 19.561 | 26.247 | 19.535 | 0 | 0 | 59.885 | 57.644 | 49.906 | 26.032 | 0 | 0 | 57.98 | 37.799 | [5 empty] | 0 | 2.138 | 97 | 0.90781 | 0.78771 | 0.28647 | 0.18868 | 0.59903 | 65.9867
2006-08-10 | 19:00 | 0 | 23.663 | 0 | 0 | 0 | 36.287 | 35.933 | 33.725 | 34.266 | 19.354 | 26.169 | 19.354 | 0 | 0 | 59.855 | 57.592 | 49.852 | 26.024 | 0 | 0 | 57.929 | 37.789 | [5 empty] | 0 | 2.021 | 98 | 0.96052 | 0.83781 | 0.2886 | 0.18868 | 0.64913 | 67.5818
2006-08-10 | 19:01 | 0 | 23.687 | 0 | 0 | 0 | 36.17 | 35.887 | 33.56 | 34.218 | 19.553 | 26.169 | 19.354 | 0 | 0 | 59.835 | 57.569 | 49.943 | 25.975 | 0 | 0 | 57.929 | 37.813 | [5 empty] | 0 | 1.952 | 99 | 0.96052 | 0.83781 | 0.2886 | 0.18868 | 0.64913 | 67.5818
2006-08-10 | 19:02 | 0 | 23.719 | 0 | 0 | 0 | 36.036 | 35.919 | 33.498 | 34.038 | 19.289 | 26.272 | 19.339 | 0 | 0 | 59.865 | 57.644 | 50.02 | 26.032 | 0 | 0 | 57.868 | 37.751 | [5 empty] | 0 | 1.998 | 100 | 0.96488 | 0.84196 | 0.28878 | 0.18868 | 0.65329 | 67.7062
2006-08-10 | 19:03 | 0 | 23.719 | 0 | 0 | 0 | 35.964 | 35.847 | 33.498 | 33.945 | 19.09 | 26.201 | 19.239 | 0 | 0 | 59.865 | 57.578 | 49.883 | 26.078 | 0 | 0 | 57.891 | 37.727 | [5 empty] | 0 | 2.019 | 101 | 0.994 | 0.86964 | 0.28996 | 0.18868 | 0.68097 | 68.5074
2006-08-10 | 19:04 | 0 | 23.719 | 0 | 0 | 0 | 35.847 | 35.847 | 33.426 | 33.945 | 19.239 | 26.201 | 19.339 | 0 | 0 | 59.842 | 57.578 | 49.997 | 26.007 | 0 | 0 | 57.891 | 37.727 | [5 empty] | 0 | 1.902 | 102 | 0.96488 | 0.84196 | 0.28878 | 0.18868 | 0.65329 | 67.7062
2006-08-10 | 19:05 | 0 | 23.663 | 0 | 0 | 0 | 35.629 | 35.77 | 33.373 | 33.725 | 18.985 | 26.336 | 19.231 | 0 | 0 | 59.855 | 57.592 | 49.876 | 26 | 0 | 0 | 57.861 | 37.72 | [5 empty] | 0 | 1.904 | 103 | 0.99633 | 0.87186 | 0.29005 | 0.18868 | 0.68318 | 68.5695
2006-08-10 | 19:06 | 0 | 23.687 | 0 | 0 | 0 | 35.533 | 35.722 | 33.395 | 33.608 | 19.01 | 26.289 | 19.231 | 0 | 0 | 59.812 | 57.548 | 49.899 | 26 | 0 | 0 | 57.861 | 37.65 | [5 empty] | 0 | 1.925 | 104 | 0.99633 | 0.87186 | 0.29005 | 0.18868 | 0.68318 | 68.5695
2006-08-10 | 19:07 | 0 | 23.638 | 0 | 0 | 0 | 35.464 | 35.77 | 33.256 | 33.584 | 19.158 | 26.12 | 19.256 | 0 | 0 | 59.812 | 57.548 | 49.99 | 25.975 | 0 | 0 | 57.907 | 37.672 | [5 empty] | 0 | 1.88 | 105 | 0.98905 | 0.86494 | 0.28976 | 0.18868 | 0.67626 | 68.3745
2006-08-10 | 19:08 | 0 | 23.712 | 0 | 0 | 0 | 35.323 | 35.653 | 33.256 | 33.395 | 18.935 | 26.264 | 19.231 | 0 | 0 | 59.835 | 57.548 | 49.899 | 25.951 | 0 | 0 | 57.861 | 37.65 | [5 empty] | 0 | 1.928 | 106 | 0.99633 | 0.87186 | 0.29005 | 0.18868 | 0.68318 | 68.5695
2006-08-10 | 19:09 | 0 | 23.687 | 0 | 0 | 0 | 35.206 | 35.675 | 33.184 | 33.278 | 19.184 | 26.12 | 19.256 | 0 | 0 | 59.789 | 57.503 | 49.852 | 25.975 | 0 | 0 | 57.861 | 37.603 | [5 empty] | 0 | 1.928 | 107 | 0.98905 | 0.86494 | 0.28976 | 0.18868 | 0.67626 | 68.3745
2006-08-10 | 19:10 | 0 | 23.68 | 0 | 0 | 0 | 35.057 | 35.526 | 33.084 | 33.177 | 18.877 | 26.088 | 19.173 | 0 | 0 | 59.782 | 57.496 | 49.869 | 25.943 | 0 | 0 | 57.877 | 37.571 | [5 empty] | 0 | 1.88 | 108 | 1.0132 | 0.88791 | 0.29074 | 0.18868 | 0.69923 | 69.0109
2006-08-10 | 19:11 | 0 | 23.68 | 0 | 0 | 0 | 35.103 | 35.622 | 33.084 | 33.225 | 18.952 | 26.112 | 19.224 | 0 | 0 | 59.76 | 57.496 | 49.845 | 25.943 | 0 | 0 | 57.877 | 37.713 | [5 empty] | 0 | 1.878 | 109 | 0.99837 | 0.8738 | 0.29014 | 0.18868 | 0.68512 | 68.6235
2006-08-10 | 19:12 | 0 | 23.687 | 0 | 0 | 0 | 34.876 | 35.512 | 33.019 | 32.974 | 19.01 | 26.12 | 19.206 | 0 | 0 | 59.766 | 57.503 | 49.967 | 25.975 | 0 | 0 | 57.884 | 37.65 | [5 empty] | 0 | 1.902 | 110 | 1.0036 | 0.87878 | 0.29035 | 0.18868 | 0.6901 | 68.7616
2006-08-10 | 19:13 | 0 | 23.656 | 0 | 0 | 0 | 34.751 | 35.409 | 33.012 | 32.895 | 18.754 | 26.184 | 19.101 | 0 | 0 | 59.782 | 57.473 | 49.845 | 25.943 | 0 | 0 | 57.877 | 37.595 | [5 empty] | 0 | 1.856 | 111 | 1.0342 | 0.90784 | 0.29159 | 0.18868 | 0.71916 | 69.5389
2006-08-10 | 19:14 | 0 | 23.656 | 0 | 0 | 0 | 34.634 | 35.409 | 32.847 | 32.778 | 19.025 | 26.137 | 19.173 | 0 | 0 | 59.76 | 57.473 | 49.96 | 25.943 | 0 | 0 | 57.877 | 37.547 | [5 empty] | 0 | 1.856 | 112 | 1.0132 | 0.88791 | 0.29074 | 0.18868 | 0.69923 | 69.0109
2006-08-10 | 19:15 | 0 | 23.712 | 0 | 0 | 0 | 34.641 | 35.392 | 32.809 | 32.857 | 18.877 | 26.112 | 19.101 | 0 | 0 | 59.737 | 57.473 | 49.845 | 25.968 | 0 | 0 | 57.9 | 37.524 | [5 empty] | 0 | 1.784 | 113 | 1.0342 | 0.90784 | 0.29159 | 0.18868 | 0.71916 | 69.5389
2006-08-10 | 19:16 | 0 | 23.712 | 0 | 0 | 0 | 34.548 | 35.392 | 32.809 | 32.761 | 19.01 | 26.169 | 19.231 | 0 | 0 | 59.744 | 57.48 | 50.013 | 25.951 | 0 | 0 | 57.907 | 37.603 | [5 empty] | 0 | 1.787 | 114 | 0.99633 | 0.87186 | 0.29005 | 0.18868 | 0.68318 | 68.5695
2006-08-10 | 19:17 | 0 | 23.712 | 0 | 0 | 0 | 34.335 | 35.371 | 32.761 | 32.716 | 18.985 | 26.336 | 19.133 | 0 | 0 | 59.744 | 57.478 | 49.829 | 25.951 | 0 | 0 | 57.904 | 37.531 | [5 empty] | 0 | 1.619 | 115 | 1.0249 | 0.89899 | 0.29121 | 0.18868 | 0.71031 | 69.3069
2006-08-10 | 19:18 | 0 | 23.619 | 0 | 0 | 0 | 34.199 | 35.28 | 32.649 | 32.529 | 19.038 | 26.147 | 19.063 | 0 | 0 | 59.68 | 57.393 | 49.787 | 25.906 | 0 | 0 | 57.818 | 37.488 | [5 empty] | 0 | 1.67 | 116 | 1.0453 | 0.91836 | 0.29204 | 0.18868 | 0.72968 | 69.8091
2006-08-10 | 19:19 | 0 | 23.643 | 0 | 0 | 0 | 34.199 | 35.325 | 32.694 | 32.409 | 19.261 | 26.245 | 19.063 | 0 | 0 | 59.723 | 57.416 | 49.855 | 25.906 | 0 | 0 | 57.729 | 37.512 | [5 empty] | 0 | 1.79 | 117 | 1.0453 | 0.91836 | 0.29204 | 0.18868 | 0.72968 | 69.8091
2006-08-10 | 19:20 | 0 | 23.56 | 0 | 0 | 0 | 33.952 | 35.199 | 32.52 | 32.208 | 19.053 | 26.233 | 19.028 | 0 | 0 | 59.648 | 57.384 | 49.731 | 25.848 | 0 | 0 | 57.72 | 37.454 | [5 empty] | 0 | 1.744 | 118 | 1.0554 | 0.92805 | 0.29245 | 0.18868 | 0.73937 | 70.0529
2006-08-10 | 19:21 | 0 | 23.619 | 0 | 0 | 0 | 33.964 | 35.184 | 32.483 | 32.338 | 19.038 | 26.245 | 19.113 | 0 | 0 | 59.634 | 57.416 | 49.901 | 25.906 | 0 | 0 | 57.774 | 37.488 | [5 empty] | 0 | 1.626 | 119 | 1.0307 | 0.90452 | 0.29145 | 0.18868 | 0.71584 | 69.4524
2006-08-10 | 19:22 | 0 | 23.619 | 0 | 0 | 0 | 33.847 | 35.163 | 32.553 | 32.264 | 19.088 | 26.267 | 19.038 | 0 | 0 | 59.657 | 57.393 | 49.787 | 25.931 | 0 | 0 | 57.818 | 37.488 | [5 empty] | 0 | 1.583 | 120 | 1.0525 | 0.92528 | 0.29233 | 0.18868 | 0.7366 | 69.9837
2006-08-10 | 19:23 | 0 | 23.584 | 0 | 0 | 0 | 33.694 | 35.105 | 32.448 | 31.965 | 18.879 | 26.365 | 19.013 | 0 | 0 | 59.703 | 57.393 | 49.717 | 25.906 | 0 | 0 | 57.818 | 37.442 | [5 empty] | 0 | 1.729 | 121 | 1.0598 | 0.9322 | 0.29263 | 0.18868 | 0.74352 | 70.1559
2006-08-10 | 19:24 | 0 | 23.643 | 0 | 0 | 0 | 33.634 | 35.045 | 32.507 | 32 | 19.113 | 26.34 | 19.038 | 0 | 0 | 59.634 | 57.37 | 49.808 | 25.931 | 0 | 0 | 57.774 | 37.464 | [5 empty] | 0 | 1.634 | 122 | 1.0525 | 0.92528 | 0.29233 | 0.18868 | 0.7366 | 69.9837
2006-08-10 | 19:25 | 0 | 23.643 | 0 | 0 | 0 | 33.541 | 35.067 | 32.363 | 31.88 | 19.432 | 26.291 | 18.915 | 0 | 0 | 59.657 | 57.348 | 49.74 | 25.882 | 0 | 0 | 57.774 | 37.488 | [5 empty] | 0 | 1.661 | 123 | 1.0884 | 0.95933 | 0.29378 | 0.18868 | 0.77065 | 70.8088
2006-08-10 | 19:26 | 0 | 23.643 | 0 | 0 | 0 | 33.469 | 35.045 | 32.314 | 31.808 | 19.088 | 26.291 | 18.915 | 0 | 0 | 59.634 | 57.393 | 49.764 | 25.931 | 0 | 0 | 57.797 | 37.442 | [5 empty] | 0 | 1.661 | 124 | 1.0884 | 0.95933 | 0.29378 | 0.18868 | 0.77065 | 70.8088
2006-08-10 | 19:27 | 0 | 23.643 | 0 | 0 | 0 | 33.376 | 35.022 | 32.289 | 31.808 | 19.063 | 26.436 | 18.94 | 0 | 0 | 59.588 | 57.325 | 49.787 | 25.906 | 0 | 0 | 57.729 | 37.464 | [5 empty] | 0 | 1.568 | 125 | 1.0811 | 0.95241 | 0.29349 | 0.18868 | 0.76373 | 70.6455
2006-08-10 | 19:28 | 0 | 23.584 | 0 | 0 | 0 | 33.318 | 34.892 | 32.159 | 31.725 | 19.028 | 26.257 | 18.854 | 0 | 0 | 59.557 | 57.293 | 49.845 | 25.872 | 0 | 0 | 57.72 | 37.385 | [5 empty] | 0 | 1.593 | 126 | 1.1061 | 0.97621 | 0.2945 | 0.18868 | 0.78753 | 71.1981
2006-08-10 | 19:29 | 0 | 23.609 | 0 | 0 | 0 | 33.249 | 34.847 | 32.184 | 31.676 | 19.053 | 26.257 | 18.879 | 0 | 0 | 59.579 | 57.316 | 49.869 | 25.872 | 0 | 0 | 57.765 | 37.385 | [5 empty] | 0 | 1.573 | 127 | 1.0988 | 0.96929 | 0.29421 | 0.18868 | 0.78061 | 71.0401
2006-08-10 | 19:30 | 0 | 23.584 | 0 | 0 | 0 | 33.108 | 34.871 | 32.085 | 31.605 | 18.955 | 26.257 | 18.781 | 0 | 0 | 59.557 | 57.293 | 49.869 | 25.848 | 0 | 0 | 57.742 | 37.361 | [5 empty] | 0 | 1.503 | 128 | 1.1274 | 0.99642 | 0.29536 | 0.18868 | 0.80774 | 71.648
2006-08-10 | 19:31 | 0 | 23.609 | 0 | 0 | 0 | 32.991 | 34.871 | 32.135 | 31.436 | 19.003 | 26.451 | 18.756 | 0 | 0 | 59.602 | 57.316 | 49.892 | 25.872 | 0 | 0 | 57.765 | 37.385 | [5 empty] | 0 | 1.555 | 129 | 1.1347 | 1.0033 | 0.29566 | 0.18868 | 0.81466 | 71.7982
2006-08-10 | 19:32 | 0 | 23.58 | 0 | 0 | 0 | 32.89 | 34.723 | 32.056 | 31.311 | 18.751 | 26.252 | 18.701 | 0 | 0 | 59.552 | 57.265 | 49.841 | 25.818 | 0 | 0 | 57.715 | 37.38 | [5 empty] | 0 | 1.579 | 130 | 1.1507 | 1.0186 | 0.29631 | 0.18868 | 0.82988 | 72.1219
2006-08-10 | 19:33 | 0 | 23.609 | 0 | 0 | 0 | 32.826 | 34.799 | 32.063 | 31.316 | 18.904 | 26.257 | 18.658 | 0 | 0 | 59.557 | 57.293 | 49.708 | 25.872 | 0 | 0 | 57.765 | 37.409 | [5 empty] | 0 | 1.51 | 131 | 1.1632 | 1.0305 | 0.29681 | 0.18868 | 0.84179 | 72.3688
2006-08-10 | 19:34 | 0 | 23.626 | 1 | 0 | 0 | 32.749 | 34.723 | 31.96 | 31.335 | 18.726 | 26.228 | 18.628 | 0 | 0 | 59.529 | 57.243 | 49.864 | 25.867 | 0 | 0 | 57.669 | 37.425 | [5 empty] | 0 | 1.414 | 132 | 1.1719 | 1.0388 | 0.29717 | 0.18868 | 0.85009 | 72.5379
2006-08-10 | 19:35 | 0 | 23.604 | 0 | 0 | 0 | 32.704 | 34.677 | 32.081 | 31.286 | 18.751 | 26.326 | 18.701 | 0 | 0 | 59.598 | 57.288 | 49.885 | 25.916 | 0 | 0 | 57.669 | 37.449 | [5 empty] | 0 | 1.418 | 133 | 1.1507 | 1.0186 | 0.29631 | 0.18868 | 0.82988 | 72.1219
2006-08-10 | 19:36 | 0 | 23.633 | 0 | 0 | 0 | 32.637 | 34.658 | 32.063 | 31.146 | 18.633 | 26.257 | 18.51 | 0 | 0 | 59.536 | 57.27 | 49.754 | 25.897 | 0 | 0 | 57.674 | 37.409 | [5 empty] | 0 | 1.491 | 134 | 1.2063 | 1.0714 | 0.29856 | 0.18868 | 0.88275 | 73.1793
2006-08-10 | 19:37 | 0 | 23.58 | 0 | 0 | 0 | 32.515 | 34.653 | 31.96 | 31.021 | 18.653 | 26.348 | 18.527 | 0 | 0 | 59.527 | 57.263 | 49.745 | 25.843 | 0 | 0 | 57.621 | 37.354 | [5 empty] | 0 | 1.494 | 135 | 1.2013 | 1.0667 | 0.29836 | 0.18868 | 0.87805 | 73.0891
2006-08-10 | 19:38 | 0 | 23.56 | 0 | 0 | 0 | 32.421 | 34.514 | 31.941 | 30.953 | 18.633 | 26.257 | 18.384 | 0 | 0 | 59.486 | 57.199 | 49.659 | 25.75 | 0 | 0 | 57.626 | 37.335 | [5 empty] | 0 | 1.468 | 136 | 1.243 | 1.1063 | 0.30005 | 0.18868 | 0.91763 | 73.825
2006-08-10 | 19:39 | 0 | 23.56 | 0 | 0 | 0 | 32.326 | 34.491 | 31.892 | 30.879 | 18.583 | 26.279 | 18.336 | 0 | 0 | 59.486 | 57.199 | 49.612 | 25.799 | 0 | 0 | 57.58 | 37.335 | [5 empty] | 0 | 1.447 | 137 | 1.257 | 1.1196 | 0.30061 | 0.18868 | 0.93092 | 74.0611
2006-08-10 | 19:40 | 0 | 23.56 | 0 | 0 | 0 | 32.252 | 34.469 | 31.843 | 30.833 | 18.409 | 26.257 | 18.336 | 0 | 0 | 59.486 | 57.176 | 49.635 | 25.774 | 0 | 0 | 57.58 | 37.311 | [5 empty] | 0 | 1.419 | 138 | 1.257 | 1.1196 | 0.30061 | 0.18868 | 0.93092 | 74.0611
2006-08-10 | 19:41 | 0 | 23.56 | 0 | 0 | 0 | 32.206 | 34.397 | 31.867 | 30.737 | 18.311 | 26.159 | 18.361 | 0 | 0 | 59.417 | 57.176 | 49.682 | 25.774 | 0 | 0 | 57.58 | 37.287 | [5 empty] | 0 | 1.469 | 139 | 1.2497 | 1.1127 | 0.30032 | 0.18868 | 0.924 | 73.9388
2006-08-10 | 19:42 | 0 | 23.582 | 0 | 0 | 0 | 32.108 | 34.421 | 31.698 | 30.688 | 18.384 | 26.184 | 18.384 | 0 | 0 | 59.417 | 57.154 | 49.703 | 25.799 | 0 | 0 | 57.557 | 37.287 | [5 empty] | 0 | 1.42 | 140 | 1.243 | 1.1063 | 0.30005 | 0.18868 | 0.91763 | 73.825
2006-08-10 | 19:43 | 0 | 23.55 | 0 | 0 | 0 | 31.98 | 34.414 | 31.666 | 30.681 | 18.427 | 26.081 | 18.5 | 1 | 0 | 59.433 | 57.124 | 49.652 | 25.742 | 0 | 0 | 57.439 | 37.232 | [5 empty] | 0 | 1.299 | 141 | 1.2092 | 1.0742 | 0.29868 | 0.18868 | 0.88552 | 73.232
2006-08-10 | 19:44 | 0 | 23.528 | 0 | 0 | 0 | 31.956 | 34.39 | 31.571 | 30.536 | 18.525 | 26.056 | 18.228 | 0 | 0 | 59.388 | 57.147 | 49.628 | 25.767 | 0 | 0 | 57.505 | 37.232 | [5 empty] | 0 | 1.42 | 142 | 1.2884 | 1.1495 | 0.30189 | 0.18868 | 0.96081 | 74.5735
2006-08-10 | 19:45 | 0 | 23.535 | 0 | 0 | 0 | 31.843 | 34.373 | 31.651 | 30.494 | 18.409 | 26.039 | 18.236 | 0 | 0 | 59.463 | 57.11 | 49.682 | 25.774 | 0 | 0 | 57.514 | 37.287 | [5 empty] | 0 | 1.349 | 143 | 1.2861 | 1.1473 | 0.30179 | 0.18868 | 0.9586 | 74.5364
2006-08-10 | 19:46 | 0 | 23.535 | 0 | 0 | 0 | 31.821 | 34.28 | 31.627 | 30.423 | 18.261 | 25.992 | 18.261 | 0 | 0 | 59.44 | 57.154 | 49.75 | 25.774 | 0 | 0 | 57.535 | 37.263 | [5 empty] | 0 | 1.398 | 144 | 1.2788 | 1.1404 | 0.3015 | 0.18868 | 0.95168 | 74.4196
2006-08-10 | 19:47 | 0 | 23.56 | 0 | 0 | 0 | 31.747 | 34.328 | 31.602 | 30.423 | 18.409 | 26.112 | 18.213 | 0 | 0 | 59.44 | 57.154 | 49.628 | 25.742 | 0 | 0 | 57.528 | 37.232 | [5 empty] | 0 | 1.324 | 145 | 1.2928 | 1.1536 | 0.30207 | 0.18868 | 0.96496 | 74.6427
2006-08-10 | 19:48 | 0 | 23.528 | 0 | 0 | 0 | 31.691 | 34.225 | 31.546 | 30.367 | 18.427 | 25.936 | 18.08 | 0 | 0 | 59.388 | 57.124 | 49.719 | 25.742 | 0 | 0 | 57.528 | 37.232 | [5 empty] | 0 | 1.324 | 146 | 1.3315 | 1.1905 | 0.30364 | 0.18868 | 1.0018 | 75.2365
2006-08-10 | 19:49 | 0 | 23.55 | 0 | 0 | 0 | 31.571 | 34.18 | 31.595 | 30.318 | 18.253 | 25.96 | 18.203 | 0 | 0 | 59.344 | 57.103 | 49.673 | 25.767 | 0 | 0 | 57.573 | 37.21 | [5 empty] | 0 | 1.253 | 147 | 1.2957 | 1.1564 | 0.30218 | 0.18868 | 0.96773 | 74.6886
2006-08-10 | 19:50 | 0 | 23.55 | 0 | 0 | 0 | 31.499 | 34.225 | 31.499 | 30.151 | 18.08 | 25.911 | 18.203 | 0 | 0 | 59.388 | 57.058 | 49.582 | 25.718 | 0 | 0 | 57.551 | 37.232 | [5 empty] | 0 | 1.348 | 148 | 1.2957 | 1.1564 | 0.30218 | 0.18868 | 0.96773 | 74.6886
2006-08-10 | 19:51 | 0 | 23.582 | 0 | 0 | 0 | 31.507 | 34.163 | 31.531 | 30.183 | 18.188 | 26.014 | 18.384 | 0 | 0 | 59.486 | 57.11 | 49.682 | 25.919 | 0 | 0 | 57.58 | 37.241 | [5 empty] | 0 | 1.324 | 149 | 1.243 | 1.1063 | 0.30005 | 0.18868 | 0.91763 | 73.825
2006-08-10 | 19:52 | 0 | 23.55 | 0 | 0 | 0 | 31.401 | 34.108 | 31.401 | 30.102 | 18.351 | 25.936 | 18.253 | 0 | 0 | 59.367 | 57.124 | 49.719 | 25.742 | 0 | 0 | 57.551 | 37.232 | [5 empty] | 0 | 1.299 | 150 | 1.2811 | 1.1426 | 0.30159 | 0.18868 | 0.95389 | 74.4572
2006-08-10 | 19:53 | 0 | 23.503 | 0 | 0 | 0 | 31.306 | 34.156 | 31.426 | 30.053 | 18.377 | 25.887 | 18.329 | 0 | 0 | 59.344 | 57.081 | 49.628 | 25.742 | 0 | 0 | 57.596 | 37.21 | [5 empty] | 0 | 1.253 | 151 | 1.259 | 1.1215 | 0.3007 | 0.18868 | 0.93285 | 74.0951
2006-08-10 | 19:54 | 0 | 23.503 | 0 | 0 | 0 | 31.306 | 33.991 | 31.33 | 30.053 | 18.278 | 25.911 | 18.278 | 0 | 0 | 59.367 | 57.103 | 49.766 | 25.791 | 0 | 0 | 57.573 | 37.186 | [5 empty] | 0 | 1.253 | 152 | 1.2738 | 1.1356 | 0.3013 | 0.18868 | 0.94697 | 74.3394
2006-08-10 | 19:55 | 0 | 23.55 | 0 | 0 | 0 | 31.21 | 33.991 | 31.522 | 29.933 | 21.674 | 25.936 | 18.402 | 0 | 0 | 59.344 | 57.035 | 49.605 | 25.742 | 0 | 0 | 57.505 | 37.186 | [5 empty] | 0 | 1.277 | 153 | 1.2377 | 1.1013 | 0.29984 | 0.18868 | 0.91265 | 73.7351
2006-08-10 | 19:56 | 0 | 23.518 | 0 | 0 | 0 | 31.034 | 34.077 | 31.347 | 29.83 | 25.759 | 25.855 | 18.271 | 0 | 0 | 59.381 | 57.005 | 49.551 | 25.71 | 0 | 0 | 57.498 | 37.155 | [5 empty] | 0 | 1.204 | 154 | 1.2759 | 1.1376 | 0.30138 | 0.18868 | 0.94891 | 74.3725
2006-08-10 | 19:57 | 0 | 23.518 | 0 | 0 | 0 | 31.009 | 34.007 | 31.49 | 29.805 | 22.991 | 25.904 | 18.281 | 0 | 0 | 59.328 | 57.019 | 49.519 | 25.698 | 0 | 0 | 57.514 | 37.191 | [5 empty] | 0 | 1.204 | 155 | 1.273 | 1.1348 | 0.30126 | 0.18868 | 0.94614 | 74.3252
2006-08-10 | 19:58 | 0 | 23.535 | 0 | 0 | 0 | 31.004 | 34.096 | 31.294 | 29.942 | 21.034 | 25.777 | 18.213 | 0 | 0 | 59.312 | 57.046 | 49.593 | 25.777 | 0 | 0 | 57.542 | 37.244 | [5 empty] | 0 | 1.062 | 156 | 1.2928 | 1.1536 | 0.30207 | 0.18868 | 0.96496 | 74.6427
2006-08-10 | 19:59 | 0 | 23.614 | 0 | 0 | 0 | 31.009 | 34.101 | 31.394 | 29.756 | 20.34 | 25.855 | 18.366 | 0 | 0 | 59.34 | 57.074 | 49.598 | 25.757 | 0 | 0 | 57.612 | 37.225 | [5 empty] | 0 | 1.253 | 157 | 1.2482 | 1.1113 | 0.30026 | 0.18868 | 0.92261 | 73.9142
2006-08-10 | 20:00 | 0 | 23.565 | 0 | 0 | 0 | 30.96 | 34.029 | 31.274 | 29.852 | 19.701 | 25.781 | 18.196 | 0 | 0 | 59.317 | 57.008 | 49.645 | 25.781 | 0 | 0 | 57.569 | 37.248 | [5 empty] | 0 | 1.108 | 158 | 1.2977 | 1.1583 | 0.30227 | 0.18868 | 0.96967 | 74.7206
2006-08-10 | 20:01 | 0 | 23.535 | 0 | 0 | 0 | 30.884 | 33.955 | 31.269 | 29.751 | 19.82 | 25.777 | 18.165 | 0 | 0 | 59.312 | 56.98 | 49.64 | 25.727 | 0 | 0 | 57.542 | 37.244 | [5 empty] | 0 | 1.133 | 159 | 1.3068 | 1.1669 | 0.30263 | 0.18868 | 0.97825 | 74.8611
2006-08-10 | 20:02 | 0 | 23.56 | 0 | 0 | 0 | 30.761 | 33.979 | 31.365 | 29.582 | 19.719 | 25.897 | 18.188 | 0 | 0 | 59.333 | 57.026 | 50.305 | 25.727 | 0 | 0 | 57.519 | 37.244 | [5 empty] | 0 | 1.179 | 160 | 1.3001 | 1.1606 | 0.30236 | 0.18868 | 0.97188 | 74.7571
2006-08-10 | 20:03 | 0 | 23.56 | 0 | 0 | 0 | 30.715 | 33.931 | 31.244 | 29.582 | 19.571 | 25.826 | 18.213 | 0 | 0 | 59.312 | 57.003 | 49.684 | 25.727 | 0 | 0 | 57.519 | 37.172 | [5 empty] | 0 | 1.133 | 161 | 1.2928 | 1.1536 | 0.30207 | 0.18868 | 0.96496 | 74.6427
2006-08-10 | 20:04 | 0 | 23.584 | 0 | 0 | 0 | 30.69 | 33.907 | 31.171 | 29.533 | 19.349 | 25.801 | 18.188 | 0 | 0 | 59.29 | 57.026 | 49.684 | 25.752 | 0 | 0 | 57.519 | 37.172 | [5 empty] | 0 | 1.157 | 162 | 1.3001 | 1.1606 | 0.30236 | 0.18868 | 0.97188 | 74.7571
2006-08-10 | 20:05 | 0 | 23.56 | 0 | 0 | 0 | 30.617 | 33.859 | 31.195 | 29.486 | 19.226 | 25.801 | 18.188 | 0 | 0 | 59.312 | 57.003 | 49.731 | 25.752 | 0 | 0 | 57.519 | 37.196 | [5 empty] | 0 | 1.131 | 163 | 1.3001 | 1.1606 | 0.30236 | 0.18868 | 0.97188 | 74.7571
2006-08-10 | 20:06 | 0 | 23.56 | 0 | 0 | 0 | 30.617 | 33.859 | 31.149 | 29.462 | 19.226 | 25.848 | 18.188 | 0 | 0 | 59.312 | 57.026 | 49.684 | 25.752 | 0 | 0 | 57.473 | 37.172 | [5 empty] | 0 | 1.155 | 164 | 1.3001 | 1.1606 | 0.30236 | 0.18868 | 0.97188 | 74.7571
2006-08-10 | 20:07 | 0 | 23.56 | 0 | 0 | 0 | 30.497 | 33.859 | 31.294 | 29.462 | 19.151 | 25.946 | 18.263 | 0 | 0 | 59.29 | 56.98 | 49.617 | 25.801 | 0 | 0 | 57.542 | 37.172 | [5 empty] | 0 | 1.035 | 165 | 1.2782 | 1.1398 | 0.30148 | 0.18868 | 0.95112 | 74.4102
2006-08-10 | 20:08 | 0 | 23.56 | 0 | 0 | 0 | 30.546 | 33.907 | 31.244 | 29.511 | 18.98 | 25.826 | 18.289 | 0 | 0 | 59.267 | 56.957 | 49.617 | 25.752 | 0 | 0 | 57.496 | 37.196 | [5 empty] | 0 | 1.035 | 166 | 1.2706 | 1.1326 | 0.30117 | 0.18868 | 0.94393 | 74.2872
2006-08-10 | 20:09 | 0 | 23.56 | 0 | 0 | 0 | 30.425 | 33.766 | 31.1 | 29.462 | 19.151 | 25.752 | 18.336 | 0 | 0 | 59.267 | 56.957 | 49.64 | 25.752 | 0 | 0 | 57.45 | 37.172 | [5 empty] | 0 | 0.963 | 167 | 1.257 | 1.1196 | 0.30061 | 0.18868 | 0.93092 | 74.0611
2006-08-10 | 20:10 | 0 | 23.535 | 0 | 0 | 0 | 30.305 | 33.718 | 31.1 | 29.388 | 18.904 | 25.752 | 18.361 | 0 | 0 | 59.244 | 56.912 | 49.64 | 25.727 | 0 | 0 | 57.45 | 37.126 | [5 empty] | 0 | 0.917 | 168 | 1.2497 | 1.1127 | 0.30032 | 0.18868 | 0.924 | 73.9388
2006-08-10 | 20:11 | 0 | 23.584 | 0 | 0 | 0 | 30.256 | 33.79 | 31.124 | 29.268 | 19.005 | 25.921 | 18.336 | 0 | 0 | 59.312 | 56.957 | 49.593 | 25.752 | 0 | 0 | 57.407 | 37.126 | [5 empty] | 0 | 0.988 | 169 | 1.257 | 1.1196 | 0.30061 | 0.18868 | 0.93092 | 74.0611
2006-08-10 | 20:12 | 0 | 23.56 | 0 | 0 | 0 | 30.232 | 33.766 | 31.149 | 29.173 | 18.98 | 25.777 | 18.336 | 0 | 0 | 59.267 | 56.935 | 49.547 | 25.752 | 0 | 0 | 57.473 | 37.172 | [5 empty] | 0 | 1.059 | 170 | 1.257 | 1.1196 | 0.30061 | 0.18868 | 0.93092 | 74.0611
2006-08-10 | 20:13 | 0 | 23.55 | 0 | 0 | 0 | 30.126 | 33.684 | 31.115 | 29.187 | 18.796 | 25.813 | 18.326 | 0 | 0 | 59.258 | 56.903 | 49.514 | 25.718 | 0 | 0 | 57.418 | 37.138 | [5 empty] | 0 | 0.939 | 171 | 1.2599 | 1.1224 | 0.30073 | 0.18868 | 0.93368 | 74.1096
2006-08-10 | 20:14 | 0 | 23.584 | 0 | 0 | 0 | 30.112 | 33.766 | 31.051 | 29.123 | 19.151 | 25.801 | 18.437 | 0 | 0 | 59.267 | 56.891 | 49.593 | 25.727 | 0 | 0 | 57.407 | 37.15 | [5 empty] | 0 | 0.989 | 172 | 1.2275 | 1.0916 | 0.29942 | 0.18868 | 0.90296 | 73.5581
2006-08-10 | 20:15 | 0 | 23.55 | 0 | 0 | 0 | 30.053 | 33.639 | 31.041 | 29.089 | 18.844 | 25.693 | 18.301 | 0 | 0 | 59.189 | 56.88 | 49.607 | 25.838 | 0 | 0 | 57.418 | 37.162 | [5 empty] | 0 | 0.964 | 173 | 1.2671 | 1.1293 | 0.30103 | 0.18868 | 0.9406 | 74.23
2006-08-10 | 20:16 | 0 | 23.56 | 0 | 0 | 0 | 30.041 | 33.696 | 31.075 | 29.077 | 18.93 | 25.777 | 18.361 | 0 | 0 | 59.221 | 56.891 | 49.593 | 25.727 | 0 | 0 | 57.384 | 37.196 | [5 empty] | 0 | 0.964 | 174 | 1.2497 | 1.1127 | 0.30032 | 0.18868 | 0.924 | 73.9388
2006-08-10 | 20:17 | 0 | 23.535 | 0 | 0 | 0 | 29.942 | 33.649 | 31.004 | 29.052 | 18.832 | 25.897 | 18.387 | 0 | 0 | 59.244 | 56.912 | 49.57 | 25.777 | 0 | 0 | 57.427 | 37.172 | [5 empty] | 0 | 0.89 | 175 | 1.2421 | 1.1055 | 0.30001 | 0.18868 | 0.9168 | 73.8101
2006-08-10 | 20:18 | 0 | 23.543 | 0 | 0 | 0 | 29.903 | 33.608 | 31.009 | 28.986 | 18.962 | 25.735 | 18.369 | 0 | 0 | 59.205 | 56.875 | 49.647 | 25.71 | 0 | 0 | 57.368 | 37.134 | [5 empty] | 0 | 0.917 | 176 | 1.2473 | 1.1105 | 0.30023 | 0.18868 | 0.92178 | 73.8994
2006-08-10 | 20:19 | 0 | 23.543 | 0 | 0 | 0 | 29.83 | 33.562 | 30.962 | 28.915 | 18.912 | 25.759 | 18.344 | 0 | 0 | 59.182 | 56.852 | 49.624 | 25.688 | 0 | 0 | 57.345 | 37.11 | [5 empty] | 0 | 0.915 | 177 | 1.2546 | 1.1174 | 0.30052 | 0.18868 | 0.9287 | 74.0221
2006-08-10 | 20:20 | 0 | 23.543 | 0 | 0 | 0 | 29.854 | 33.538 | 30.938 | 29.084 | 18.962 | 25.664 | 18.369 | 0 | 0 | 59.162 | 56.83 | 49.53 | 25.688 | 0 | 0 | 57.391 | 37.134 | [5 empty] | 0 | 0.77 | 178 | 1.2473 | 1.1105 | 0.30023 | 0.18868 | 0.92178 | 73.8994
2006-08-10 | 20:21 | 0 | 23.543 | 0 | 0 | 0 | 29.759 | 33.515 | 30.987 | 28.891 | 18.839 | 25.71 | 18.369 | 0 | 0 | 59.162 | 56.83 | 49.509 | 25.71 | 0 | 0 | 57.368 | 37.11 | [5 empty] | 0 | 0.868 | 179 | 1.2473 | 1.1105 | 0.30023 | 0.18868 | 0.92178 | 73.8994
2006-08-10 | 20:22 | 0 | 23.511 | 0 | 0 | 0 | 29.702 | 33.531 | 30.835 | 28.834 | 18.806 | 25.703 | 18.336 | 0 | 0 | 59.153 | 56.823 | 49.456 | 25.656 | 0 | 0 | 57.382 | 37.079 | [5 empty] | 0 | 0.868 | 180 | 1.257 | 1.1196 | 0.30061 | 0.18868 | 0.93092 | 74.0611
2006-08-10 | 20:23 | 0 | 23.543 | 0 | 0 | 0 | 29.66 | 33.491 | 30.867 | 28.94 | 18.789 | 25.71 | 18.344 | 0 | 0 | 59.162 | 56.83 | 49.53 | 25.83 | 0 | 0 | 57.368 | 37.227 | [5 empty] | 0 | 0.72 | 181 | 1.2546 | 1.1174 | 0.30052 | 0.18868 | 0.9287 | 74.0221
2006-08-10 | 20:24 | 0 | 23.518 | 0 | 0 | 0 | 29.614 | 33.491 | 30.987 | 28.77 | 18.862 | 25.735 | 18.419 | 0 | 0 | 59.162 | 56.807 | 49.509 | 25.688 | 0 | 0 | 57.345 | 37.11 | [5 empty] | 0 | 0.844 | 182 | 1.2328 | 1.0966 | 0.29964 | 0.18868 | 0.90794 | 73.6495
2006-08-10 | 20:25 | 0 | 23.518 | 0 | 0 | 0 | 29.565 | 33.443 | 30.818 | 28.866 | 18.764 | 25.664 | 18.294 | 0 | 0 | 59.139 | 56.784 | 49.486 | 25.71 | 0 | 0 | 57.322 | 37.11 | [5 empty] | 0 | 0.699 | 183 | 1.2692 | 1.1312 | 0.30111 | 0.18868 | 0.94254 | 74.2634
2006-08-10 | 20:26 | 0 | 23.518 | 0 | 0 | 0 | 29.54 | 33.373 | 30.889 | 28.675 | 18.839 | 25.71 | 18.344 | 0 | 0 | 59.162 | 56.784 | 49.6 | 25.688 | 0 | 0 | 57.345 | 37.134 | [5 empty] | 0 | 0.865 | 184 | 1.2546 | 1.1174 | 0.30052 | 0.18868 | 0.9287 | 74.0221
2006-08-10 | 20:27 | 0 | 23.486 | 0 | 0 | 0 | 29.462 | 33.39 | 30.81 | 28.618 | 18.731 | 25.752 | 18.387 | 0 | 0 | 59.132 | 56.777 | 49.593 | 25.678 | 0 | 0 | 57.316 | 37.079 | [5 empty] | 0 | 0.844 | 185 | 1.2421 | 1.1055 | 0.30001 | 0.18868 | 0.9168 | 73.8101
2006-08-10 | 20:28 | 0 | 23.535 | 0 | 0 | 0 | 29.413 | 33.342 | 30.786 | 28.643 | 19.003 | 25.727 | 18.361 | 0 | 0 | 59.109 | 56.711 | 49.479 | 25.678 | 0 | 0 | 57.293 | 37.124 | [5 empty] | 0 | 0.77 | 186 | 1.2497 | 1.1127 | 0.30032 | 0.18868 | 0.924 | 73.9388
2006-08-10 | 20:29 | 0 | 23.518 | 0 | 0 | 0 | 29.371 | 33.35 | 30.793 | 28.577 | 18.887 | 25.904 | 18.294 | 0 | 0 | 59.162 | 56.807 | 49.463 | 25.688 | 0 | 0 | 57.345 | 37.11 | [5 empty] | 0 | 0.794 | 187 | 1.2692 | 1.1312 | 0.30111 | 0.18868 | 0.94254 | 74.2634
2006-08-10 | 20:30 | 0 | 23.511 | 0 | 0 | 0 | 29.317 | 33.342 | 30.761 | 28.545 | 19.299 | 25.823 | 18.387 | 0 | 0 | 59.109 | 56.734 | 49.57 | 25.656 | 0 | 0 | 57.27 | 37.079 | [5 empty] | 0 | 0.772 | 188 | 1.2421 | 1.1055 | 0.30001 | 0.18868 | 0.9168 | 73.8101
2006-08-10 | 20:31 | 0 | 23.511 | 0 | 0 | 0 | 29.339 | 33.318 | 30.835 | 28.545 | 18.731 | 25.968 | 18.286 | 0 | 0 | 59.132 | 56.754 | 49.456 | 25.678 | 0 | 0 | 57.27 | 37.079 | [5 empty] | 0 | 0.794 | 189 | 1.2715 | 1.1334 | 0.3012 | 0.18868 | 0.94476 | 74.3015
2006-08-10 | 20:32 | 0 | 23.486 | 0 | 0 | 0 | 29.244 | 33.249 | 30.786 | 28.545 | 18.756 | 25.872 | 18.261 | 0 | 0 | 59.109 | 56.8 | 49.523 | 25.678 | 0 | 0 | 57.27 | 37.079 | [5 empty] | 0 | 0.699 | 190 | 1.2788 | 1.1404 | 0.3015 | 0.18868 | 0.95168 | 74.4196
2006-08-10 | 20:33 | 0 | 23.511 | 0 | 0 | 0 | 29.244 | 33.249 | 30.882 | 28.474 | 18.583 | 25.992 | 18.286 | 0 | 0 | 59.132 | 56.734 | 49.456 | 25.656 | 0 | 0 | 57.27 | 37.079 | [5 empty] | 0 | 0.77 | 191 | 1.2715 | 1.1334 | 0.3012 | 0.18868 | 0.94476 | 74.3015
2006-08-10 | 20:34 | 0 | 23.511 | 0 | 0 | 0 | 29.244 | 33.201 | 30.69 | 28.498 | 18.706 | 25.897 | 18.261 | 0 | 0 | 59.086 | 56.734 | 49.547 | 25.678 | 0 | 0 | 57.247 | 37.055 | [5 empty] | 0 | 0.746 | 192 | 1.2788 | 1.1404 | 0.3015 | 0.18868 | 0.95168 | 74.4196
2006-08-10 | 20:35 | 0 | 23.518 | 0 | 0 | 0 | 29.204 | 33.28 | 30.673 | 28.601 | 18.542 | 25.929 | 18.271 | 0 | 0 | 59.116 | 56.784 | 49.509 | 25.735 | 0 | 0 | 57.277 | 37.062 | [5 empty] | 0 | 0.603 | 193 | 1.2759 | 1.1376 | 0.30138 | 0.18868 | 0.94891 | 74.3725
2006-08-10 | 20:36 | 0 | 23.511 | 0 | 0 | 0 | 29.148 | 33.177 | 30.761 | 28.425 | 18.558 | 26.066 | 18.213 | 0 | 0 | 59.109 | 56.734 | 49.479 | 25.678 | 0 | 0 | 57.293 | 37.055 | [5 empty] | 0 | 0.723 | 194 | 1.2928 | 1.1536 | 0.30207 | 0.18868 | 0.96496 | 74.6427
2006-08-10 | 20:37 | 0 | 23.535 | 0 | 0 | 0 | 29.074 | 33.201 | 30.712 | 28.354 | 18.583 | 25.921 | 18.286 | 0 | 0 | 59.061 | 56.706 | 49.453 | 25.678 | 0 | 0 | 57.268 | 37.007 | [5 empty] | 0 | 0.72 | 195 | 1.2715 | 1.1334 | 0.3012 | 0.18868 | 0.94476 | 74.3015
2006-08-10 | 20:38 | 0 | 23.437 | 0 | 0 | 0 | 28.976 | 33.106 | 30.734 | 28.255 | 18.409 | 26.014 | 18.188 | 0 | 0 | 59.036 | 56.683 | 49.383 | 25.629 | 0 | 0 | 57.265 | 36.959 | [5 empty] | 0 | 0.721 | 196 | 1.3001 | 1.1606 | 0.30236 | 0.18868 | 0.97188 | 74.7571
2006-08-10 | 20:39 | 0 | 23.467 | 0 | 0 | 0 | 28.959 | 33.086 | 30.668 | 28.309 | 18.439 | 25.924 | 18.143 | 0 | 0 | 59.02 | 56.665 | 49.435 | 25.634 | 0 | 0 | 57.272 | 37.009 | [5 empty] | 0 | 0.65 | 197 | 1.3132 | 1.173 | 0.30289 | 0.18868 | 0.98434 | 74.9596
2006-08-10 | 20:40 | 0 | 23.462 | 0 | 0 | 0 | 28.881 | 33.082 | 30.59 | 28.231 | 18.359 | 26.063 | 18.113 | 0 | 0 | 59.082 | 56.638 | 49.383 | 25.58 | 0 | 0 | 57.176 | 36.935 | [5 empty] | 0 | 0.65 | 198 | 1.3219 | 1.1813 | 0.30325 | 0.18868 | 0.99264 | 75.0924
2006-08-10 | 20:41 | 0 | 23.437 | 0 | 0 | 0 | 28.856 | 33.106 | 30.543 | 28.157 | 18.359 | 25.943 | 18.065 | 0 | 0 | 59.013 | 56.683 | 49.498 | 25.629 | 0 | 0 | 57.11 | 36.959 | [5 empty] | 0 | 0.699 | 199 | 1.3359 | 1.1946 | 0.30381 | 0.18868 | 1.0059 | 75.3013
2006-08-10 | 20:42 | 0 | 23.491 | 0 | 0 | 0 | 28.839 | 33.11 | 30.619 | 28.187 | 18.389 | 25.973 | 18.095 | 0 | 0 | 59.041 | 56.665 | 49.388 | 25.659 | 0 | 0 | 57.181 | 36.988 | [5 empty] | 0 | 0.652 | 200 | 1.3271 | 1.1863 | 0.30346 | 0.18868 | 0.99762 | 75.1713
2006-08-10 | 20:43 | 0 | 23.462 | 0 | 0 | 0 | 28.832 | 33.034 | 30.568 | 28.28 | 18.485 | 25.845 | 18.04 | 0 | 0 | 58.97 | 56.638 | 49.498 | 25.605 | 0 | 0 | 57.154 | 36.959 | [5 empty] | 0 | 0.552 | 201 | 1.3432 | 1.2015 | 0.30411 | 0.18868 | 1.0128 | 75.4083
2006-08-10 | 20:44 | 0 | 23.491 | 0 | 0 | 0 | 28.839 | 33.039 | 30.573 | 28.285 | 18.389 | 25.853 | 18.118 | 0 | 0 | 58.997 | 56.599 | 49.411 | 25.61 | 0 | 0 | 57.181 | 36.964 | [5 empty] | 0 | 0.554 | 202 | 1.3204 | 1.1799 | 0.30319 | 0.18868 | 0.99126 | 75.0704
2006-08-10 | 20:45 | 0 | 23.462 | 0 | 0 | 0 | 28.712 | 33.034 | 30.543 | 28.157 | 18.261 | 26.088 | 18.087 | 0 | 0 | 59.013 | 56.638 | 49.337 | 25.605 | 0 | 0 | 57.199 | 36.959 | [5 empty] | 0 | 0.555 | 203 | 1.3295 | 1.1885 | 0.30355 | 0.18868 | 0.99984 | 75.2061
2006-08-10 | 20:46 | 0 | 23.516 | 0 | 0 | 0 | 28.694 | 33.086 | 30.693 | 28.091 | 18.341 | 25.973 | 18.118 | 0 | 0 | 59.041 | 56.645 | 49.388 | 25.61 | 0 | 0 | 57.227 | 37.009 | [5 empty] | 0 | 0.603 | 204 | 1.3204 | 1.1799 | 0.30319 | 0.18868 | 0.99126 | 75.0704
2006-08-10 | 20:47 | 0 | 23.486 | 0 | 0 | 0 | 28.616 | 33.01 | 30.543 | 28.037 | 18.359 | 26.063 | 18.04 | 0 | 0 | 58.947 | 56.617 | 49.36 | 25.629 | 0 | 0 | 57.199 | 36.959 | [5 empty] | 0 | 0.579 | 205 | 1.3432 | 1.2015 | 0.30411 | 0.18868 | 1.0128 | 75.4083
2006-08-10 | 20:48 | 0 | 23.486 | 0 | 0 | 0 | 28.591 | 33.01 | 30.568 | 28.013 | 18.286 | 26.014 | 18.065 | 0 | 0 | 58.947 | 56.683 | 49.474 | 25.605 | 0 | 0 | 57.176 | 36.981 | [5 empty] | 0 | 0.578 | 206 | 1.3359 | 1.1946 | 0.30381 | 0.18868 | 1.0059 | 75.3013
2006-08-10 | 20:49 | 0 | 23.491 | 0 | 0 | 0 | 28.621 | 32.969 | 30.524 | 28.067 | 18.316 | 25.924 | 18.143 | 0 | 0 | 58.975 | 56.599 | 49.456 | 25.659 | 0 | 0 | 57.227 | 37.009 | [5 empty] | 0 | 0.554 | 207 | 1.3132 | 1.173 | 0.30289 | 0.18868 | 0.98434 | 74.9596
2006-08-10 | 20:50 | 0 | 23.491 | 0 | 0 | 0 | 28.645 | 32.993 | 30.573 | 27.971 | 18.465 | 25.997 | 18.168 | 0 | 0 | 58.975 | 56.599 | 49.435 | 25.634 | 0 | 0 | 57.181 | 37.033 | [5 empty] | 0 | 0.674 | 208 | 1.3059 | 1.1661 | 0.3026 | 0.18868 | 0.97742 | 74.8476
2006-08-10 | 20:51 | 0 | 23.462 | 0 | 0 | 0 | 28.545 | 32.964 | 30.568 | 28.062 | 18.236 | 25.87 | 18.138 | 0 | 0 | 58.947 | 56.549 | 49.383 | 25.629 | 0 | 0 | 57.131 | 37.005 | [5 empty] | 0 | 0.483 | 209 | 1.3146 | 1.1744 | 0.30295 | 0.18868 | 0.98572 | 74.9819
2006-08-10 | 20:52 | 0 | 23.462 | 0 | 0 | 0 | 28.471 | 32.94 | 30.494 | 27.917 | 18.286 | 25.99 | 18.087 | 0 | 0 | 58.97 | 56.594 | 49.313 | 25.605 | 0 | 0 | 57.154 | 36.959 | [5 empty] | 0 | 0.554 | 210 | 1.3295 | 1.1885 | 0.30355 | 0.18868 | 0.99984 | 75.2061
2006-08-10 | 20:53 | 0 | 23.486 | 0 | 0 | 0 | 28.471 | 32.917 | 30.639 | 27.942 | 18.286 | 25.943 | 18.163 | 0 | 0 | 58.97 | 56.572 | 49.313 | 25.629 | 0 | 0 | 57.131 | 36.981 | [5 empty] | 0 | 0.529 | 211 | 1.3073 | 1.1675 | 0.30266 | 0.18868 | 0.9788 | 74.8701
2006-08-10 | 20:54 | 0 | 23.511 | 0 | 0 | 0 | 28.422 | 32.94 | 30.543 | 27.846 | 18.311 | 25.799 | 18.163 | 0 | 0 | 58.97 | 56.549 | 49.337 | 25.605 | 0 | 0 | 57.131 | 37.005 | [5 empty] | 0 | 0.576 | 212 | 1.3073 | 1.1675 | 0.30266 | 0.18868 | 0.9788 | 74.8701
2006-08-10 | 20:55 | 0 | 23.486 | 0 | 0 | 0 | 28.447 | 32.893 | 30.448 | 27.846 | 18.731 | 25.823 | 18.04 | 0 | 0 | 58.97 | 56.594 | 49.474 | 25.629 | 0 | 0 | 57.11 | 36.981 | [5 empty] | 0 | 0.601 | 213 | 1.3432 | 1.2015 | 0.30411 | 0.18868 | 1.0128 | 75.4083
2006-08-10 | 20:56 | 0 | 23.486 | 0 | 0 | 0 | 28.351 | 32.917 | 30.494 | 27.821 | 18.359 | 25.799 | 18.087 | 0 | 0 | 58.902 | 56.572 | 49.521 | 25.654 | 0 | 0 | 57.154 | 36.959 | [5 empty] | 0 | 0.53 | 214 | 1.3295 | 1.1885 | 0.30355 | 0.18868 | 0.99984 | 75.2061
2006-08-10 | 20:57 | 0 | 23.462 | 0 | 0 | 0 | 28.351 | 32.871 | 30.519 | 27.772 | 18.261 | 25.774 | 18.087 | 0 | 0 | 58.97 | 56.549 | 49.535 | 25.642 | 0 | 0 | 57.17 | 37.019 | [5 empty] | 0 | 0.579 | 215 | 1.3295 | 1.1885 | 0.30355 | 0.18868 | 0.99984 | 75.2061
2006-08-10 | 20:58 | 0 | 23.526 | 0 | 0 | 0 | 28.366 | 32.862 | 30.487 | 27.861 | 18.301 | 25.813 | 18.153 | 0 | 0 | 58.943 | 56.588 | 49.376 | 25.669 | 0 | 0 | 57.172 | 37.021 | [5 empty] | 0 | 0.505 | 216 | 1.3102 | 1.1702 | 0.30277 | 0.18868 | 0.98157 | 74.9149
2006-08-10 | 20:59 | 0 | 23.533 | 0 | 0 | 0 | 28.373 | 32.917 | 30.494 | 27.844 | 18.432 | 25.87 | 18.16 | 0 | 0 | 58.972 | 56.64 | 49.568 | 25.7 | 0 | 0 | 57.156 | 37.028 | [5 empty] | 0 | 0.529 | 217 | 1.3082 | 1.1683 | 0.30269 | 0.18868 | 0.97963 | 74.8836
2006-08-10 | 21:00 | 0 | 23.557 | 0 | 0 | 0 | 28.302 | 32.893 | 30.543 | 27.821 | 18.507 | 25.821 | 18.11 | 0 | 0 | 58.995 | 56.597 | 49.568 | 25.7 | 0 | 0 | 57.133 | 37.052 | [5 empty] | 0 | 0.481 | 218 | 1.3228 | 1.1822 | 0.30328 | 0.18868 | 0.99347 | 75.1056
2006-08-10 | 21:01 | 0 | 23.526 | 0 | 0 | 0 | 28.221 | 32.885 | 30.511 | 27.716 | 18.374 | 25.718 | 18.03 | 0 | 0 | 58.943 | 56.567 | 49.376 | 25.644 | 0 | 0 | 57.149 | 37.045 | [5 empty] | 0 | 0.505 | 219 | 1.3461 | 1.2043 | 0.30423 | 0.18868 | 1.0156 | 75.4509
2006-08-10 | 21:02 | 0 | 23.526 | 0 | 0 | 0 | 28.199 | 32.768 | 30.413 | 27.741 | 18.374 | 25.742 | 17.979 | 0 | 0 | 58.986 | 56.656 | 49.467 | 25.644 | 0 | 0 | 57.149 | 37.069 | [5 empty] | 0 | 0.458 | 220 | 1.3609 | 1.2184 | 0.30483 | 0.18868 | 1.0297 | 75.6648
2006-08-10 | 21:03 | 0 | 23.557 | 0 | 0 | 0 | 28.278 | 32.869 | 30.47 | 27.917 | 18.211 | 25.725 | 18.16 | 0 | 0 | 58.972 | 56.574 | 49.591 | 25.651 | 0 | 0 | 57.133 | 37.076 | [5 empty] | 0 | 0.361 | 221 | 1.3082 | 1.1683 | 0.30269 | 0.18868 | 0.97963 | 74.8836
2006-08-10 | 21:04 | 0 | 23.501 | 0 | 0 | 0 | 28.175 | 32.792 | 30.413 | 27.861 | 18.449 | 25.742 | 18.102 | 0 | 0 | 58.92 | 56.588 | 49.376 | 25.644 | 0 | 0 | 57.126 | 37.021 | [5 empty] | 0 | 0.314 | 222 | 1.3251 | 1.1844 | 0.30338 | 0.18868 | 0.99569 | 75.1407
2006-08-10 | 21:05 | 0 | 23.501 | 0 | 0 | 0 | 28.101 | 32.816 | 30.462 | 27.667 | 18.696 | 25.789 | 18.128 | 0 | 0 | 58.965 | 56.521 | 49.4 | 25.644 | 0 | 0 | 57.081 | 37.021 | [5 empty] | 0 | 0.434 | 223 | 1.3175 | 1.1772 | 0.30307 | 0.18868 | 0.98849 | 75.0262
2006-08-10 | 21:06 | 0 | 23.501 | 0 | 0 | 0 | 28.126 | 32.768 | 30.582 | 27.645 | 18.449 | 25.813 | 18.004 | 0 | 0 | 58.943 | 56.499 | 49.376 | 25.644 | 0 | 0 | 57.06 | 37.069 | [5 empty] | 0 | 0.481 | 224 | 1.3536 | 1.2115 | 0.30453 | 0.18868 | 1.0228 | 75.5605
2006-08-10 | 21:07 | 0 | 23.526 | 0 | 0 | 0 | 28.076 | 32.744 | 30.511 | 27.692 | 18.276 | 25.742 | 17.954 | 0 | 0 | 58.943 | 56.544 | 49.4 | 25.669 | 0 | 0 | 57.081 | 37.069 | [5 empty] | 0 | 0.384 | 225 | 1.3682 | 1.2253 | 0.30512 | 0.18868 | 1.0367 | 75.768
2006-08-10 | 21:08 | 0 | 23.55 | 0 | 0 | 0 | 28.101 | 32.768 | 30.487 | 27.571 | 18.326 | 25.718 | 17.929 | 0 | 0 | 58.943 | 56.476 | 49.353 | 25.644 | 0 | 0 | 57.103 | 37.069 | [5 empty] | 0 | 0.53 | 226 | 1.3755 | 1.2323 | 0.30542 | 0.18868 | 1.0436 | 75.87
2006-08-10 | 21:09 | 0 | 23.526 | 0 | 0 | 0 | 28.054 | 32.72 | 30.389 | 27.667 | 18.301 | 25.693 | 17.906 | 0 | 0 | 58.92 | 56.544 | 49.444 | 25.669 | 0 | 0 | 57.081 | 37.045 | [5 empty] | 0 | 0.387 | 227 | 1.3822 | 1.2386 | 0.30569 | 0.18868 | 1.0499 | 75.963
2006-08-10 | 21:10 | 0 | 23.55 | 0 | 0 | 0 | 28.054 | 32.72 | 30.367 | 27.741 | 18.301 | 25.669 | 17.929 | 0 | 0 | 58.92 | 56.521 | 49.423 | 25.669 | 0 | 0 | 57.06 | 37.045 | [5 empty] | 0 | 0.313 | 228 | 1.3755 | 1.2323 | 0.30542 | 0.18868 | 1.0436 | 75.87
2006-08-10 | 21:11 | 0 | 23.55 | 0 | 0 | 0 | 27.981 | 32.744 | 30.413 | 27.571 | 18.251 | 25.718 | 17.979 | 0 | 0 | 58.943 | 56.476 | 49.33 | 25.644 | 0 | 0 | 57.081 | 37.021 | [5 empty] | 0 | 0.41 | 229 | 1.3609 | 1.2184 | 0.30483 | 0.18868 | 1.0297 | 75.6648
2006-08-10 | 21:12 | 0 | 23.55 | 0 | 0 | 0 | 28.03 | 32.697 | 30.367 | 27.645 | 18.128 | 25.644 | 17.929 | 0 | 0 | 58.897 | 56.476 | 49.444 | 25.693 | 0 | 0 | 57.149 | 37.021 | [5 empty] | 0 | 0.385 | 230 | 1.3755 | 1.2323 | 0.30542 | 0.18868 | 1.0436 | 75.87
2006-08-10 | 21:13 | 0 | 23.526 | 0 | 0 | 0 | 27.91 | 32.768 | 30.389 | 27.522 | 18.153 | 25.693 | 17.881 | 0 | 0 | 58.92 | 56.521 | 49.33 | 25.669 | 0 | 0 | 57.06 | 36.973 | [5 empty] | 0 | 0.388 | 231 | 1.3895 | 1.2455 | 0.30598 | 0.18868 | 1.0569 | 76.063
2006-08-10 | 21:14 | 0 | 23.526 | 0 | 0 | 0 | 27.91 | 32.72 | 30.389 | 27.596 | 18.055 | 25.742 | 17.831 | 0 | 0 | 58.943 | 56.499 | 49.309 | 25.669 | 0 | 0 | 57.06 | 36.973 | [5 empty] | 0 | 0.314 | 232 | 1.404 | 1.2594 | 0.30657 | 0.18868 | 1.0707 | 76.26
2006-08-10 | 21:15 | 0 | 23.526 | 0 | 0 | 0 | 27.91 | 32.675 | 30.389 | 27.547 | 18.276 | 25.644 | 17.906 | 0 | 0 | 58.897 | 56.476 | 49.491 | 25.644 | 0 | 0 | 57.037 | 37.021 | [5 empty] | 0 | 0.363 | 233 | 1.3822 | 1.2386 | 0.30569 | 0.18868 | 1.0499 | 75.963
2006-08-10 | 21:16 | 0 | 23.526 | 0 | 0 | 0 | 27.885 | 32.72 | 30.342 | 27.667 | 18.128 | 25.62 | 17.881 | 0 | 0 | 58.851 | 56.453 | 49.33 | 25.669 | 0 | 0 | 57.037 | 37.021 | [5 empty] | 0 | 0.218 | 234 | 1.3895 | 1.2455 | 0.30598 | 0.18868 | 1.0569 | 76.063
2006-08-10 | 21:17 | 0 | 23.501 | 0 | 0 | 0 | 27.79 | 32.675 | 30.367 | 27.451 | 24.801 | 25.669 | 17.831 | 0 | 0 | 58.874 | 56.442 | 49.365 | 25.681 | 0 | 0 | 57.024 | 36.985 | [5 empty] | 0 | 0.339 | 235 | 1.404 | 1.2594 | 0.30657 | 0.18868 | 1.0707 | 76.26
2006-08-10 | 21:18 | 0 | 23.484 | 0 | 0 | 0 | 27.723 | 32.634 | 30.445 | 27.36 | 22.763 | 25.578 | 17.813 | 0 | 0 | 58.835 | 56.391 | 49.313 | 25.602 | 0 | 0 | 56.996 | 36.981 | [5 empty] | 0 | 0.363 | 236 | 1.4093 | 1.2644 | 0.30679 | 0.18868 | 1.0757 | 76.3299
2006-08-10 | 21:19 | 0 | 23.477 | 0 | 0 | 0 | 27.667 | 32.625 | 30.34 | 27.353 | 20.684 | 25.546 | 17.781 | 0 | 0 | 58.806 | 56.385 | 49.26 | 25.571 | 0 | 0 | 56.966 | 36.926 | [5 empty] | 0 | 0.314 | 237 | 1.4186 | 1.2732 | 0.30716 | 0.18868 | 1.0845 | 76.4529
2006-08-10 | 21:20 | 0 | 23.452 | 0 | 0 | 0 | 27.667 | 32.579 | 30.364 | 27.402 | 19.214 | 25.595 | 17.756 | 0 | 0 | 58.76 | 56.385 | 49.283 | 25.691 | 0 | 0 | 57.012 | 37.019 | [5 empty] | 0 | 0.265 | 238 | 1.4259 | 1.2801 | 0.30746 | 0.18868 | 1.0915 | 76.5479
2006-08-10 | 21:21 | 0 | 23.427 | 0 | 0 | 0 | 27.692 | 32.579 | 30.17 | 27.402 | 19.116 | 25.524 | 17.607 | 0 | 0 | 58.783 | 56.407 | 49.351 | 25.595 | 0 | 0 | 56.944 | 36.902 | [5 empty] | 0 | 0.29 | 239 | 1.4692 | 1.3214 | 0.30922 | 0.18868 | 1.1327 | 77.0944
2006-08-10 | 21:22 | 0 | 23.427 | 0 | 0 | 0 | 27.667 | 32.338 | 30.244 | 27.353 | 19.264 | 25.669 | 17.658 | 0 | 0 | 58.849 | 56.474 | 49.351 | 25.571 | 0 | 0 | 56.944 | 36.926 | [5 empty] | 0 | 0.314 | 240 | 1.4544 | 1.3073 | 0.30861 | 0.18868 | 1.1186 | 76.911
2006-08-10 | 21:23 | 0 | 23.452 | 0 | 0 | 0 | 27.642 | 32.483 | 30.195 | 27.449 | 19.116 | 25.524 | 17.632 | 0 | 0 | 58.783 | 56.474 | 49.306 | 25.595 | 0 | 0 | 56.923 | 36.926 | [5 empty] | 0 | 0.193 | 241 | 1.462 | 1.3145 | 0.30892 | 0.18868 | 1.1258 | 77.005
2006-08-10 | 21:24 | 0 | 23.364 | 0 | 0 | 0 | 27.915 | 31.264 | 29.626 | 27.65 | 19.073 | 25.578 | 17.617 | 0 | 0 | 58.856 | 56.973 | 49.955 | 25.723 | 0 | 0 | 57.22 | 37.05 | [5 empty] | 0 | 0.265 | 242 | 1.4663 | 1.3186 | 0.3091 | 0.18868 | 1.1299 | 77.0587
2006-08-10 | 21:25 | 0 | 23.508 | 0 | 0 | 0 | 27.674 | 32.539 | 30.251 | 27.41 | 19.025 | 25.531 | 17.665 | 0 | 0 | 58.79 | 56.458 | 49.337 | 25.627 | 0 | 0 | 56.884 | 36.885 | [5 empty] | 0 | 0.264 | 243 | 1.4524 | 1.3053 | 0.30853 | 0.18868 | 1.1166 | 76.8855
2006-08-10 | 21:26 | 0 | 23.508 | 0 | 0 | 0 | 27.579 | 32.539 | 30.227 | 27.41 | 19.815 | 25.531 | 17.715 | 0 | 0 | 58.79 | 56.437 | 49.29 | 25.627 | 0 | 0 | 56.93 | 36.885 | [5 empty] | 0 | 0.169 | 244 | 1.4378 | 1.2915 | 0.30794 | 0.18868 | 1.1028 | 76.7016
2006-08-10 | 21:27 | 0 | 23.477 | 0 | 0 | 0 | 27.522 | 32.507 | 30.389 | 27.233 | 19.362 | 25.595 | 17.733 | 0 | 0 | 58.806 | 56.316 | 49.213 | 25.571 | 0 | 0 | 56.966 | 36.902 | [5 empty] | 0 | 0.289 | 245 | 1.4326 | 1.2865 | 0.30773 | 0.18868 | 1.0978 | 76.6344
2006-08-10 | 21:28 | 0 | 23.452 | 0 | 0 | 0 | 27.498 | 32.531 | 30.244 | 27.282 | 18.992 | 25.499 | 17.781 | 0 | 0 | 58.737 | 56.339 | 49.327 | 25.595 | 0 | 0 | 56.944 | 36.902 | [5 empty] | 0 | 0.216 | 246 | 1.4186 | 1.2732 | 0.30716 | 0.18868 | 1.0845 | 76.4529
2006-08-10 | 21:29 | 0 | 23.427 | 0 | 0 | 0 | 27.473 | 32.531 | 30.17 | 27.184 | 18.646 | 25.546 | 17.756 | 0 | 0 | 58.76 | 56.339 | 49.327 | 25.595 | 0 | 0 | 56.923 | 36.878 | [5 empty] | 0 | 0.289 | 247 | 1.4259 | 1.2801 | 0.30746 | 0.18868 | 1.0915 | 76.5479
2006-08-10 | 21:30 | 0 | 23.452 | 0 | 0 | 0 | 27.473 | 32.531 | 30.17 | 27.162 | 19.485 | 25.524 | 17.831 | 0 | 0 | 58.737 | 56.339 | 49.327 | 25.595 | 0 | 0 | 56.9 | 36.854 | [5 empty] | 0 | 0.311 | 248 | 1.404 | 1.2594 | 0.30657 | 0.18868 | 1.0707 | 76.26
2006-08-10 | 21:31 | 0 | 23.452 | 0 | 0 | 0 | 27.473 | 32.483 | 30.269 | 27.137 | 18.992 | 25.524 | 17.856 | 0 | 0 | 58.737 | 56.316 | 49.327 | 25.571 | 0 | 0 | 56.9 | 36.854 | [5 empty] | 0 | 0.336 | 249 | 1.3967 | 1.2525 | 0.30628 | 0.18868 | 1.0638 | 76.162
2006-08-10 | 21:32 | 0 | 23.477 | 0 | 0 | 0 | 27.449 | 32.483 | 30.17 | 27.307 | 19.189 | 25.499 | 17.831 | 0 | 0 | 58.737 | 56.273 | 49.374 | 25.571 | 0 | 0 | 56.923 | 36.854 | [5 empty] | 0 | 0.142 | 250 | 1.404 | 1.2594 | 0.30657 | 0.18868 | 1.0707 | 76.26
2006-08-10 | 21:33 | 0 | 23.452 | 0 | 0 | 0 | 27.378 | 32.507 | 30.244 | 27.088 | 18.744 | 25.524 | 17.904 | 0 | 0 | 58.76 | 56.296 | 49.19 | 25.546 | 0 | 0 | 56.923 | 36.878 | [5 empty] | 0 | 0.29 | 251 | 1.3828 | 1.2392 | 0.30571 | 0.18868 | 1.0505 | 75.971
2006-08-10 | 21:34 | 0 | 23.477 | 0 | 0 | 0 | 27.378 | 32.436 | 30.244 | 27.113 | 19.362 | 25.62 | 17.904 | 0 | 0 | 58.76 | 56.25 | 49.19 | 25.546 | 0 | 0 | 56.877 | 36.854 | [5 empty] | 0 | 0.265 | 252 | 1.3828 | 1.2392 | 0.30571 | 0.18868 | 1.0505 | 75.971
2006-08-10 | 21:35 | 0 | 23.477 | 1 | 0 | 0 | 27.307 | 32.387 | 30.148 | 27.137 | 18.718 | 25.62 | 17.856 | 0 | 0 | 58.76 | 56.316 | 49.19 | 25.595 | 0 | 0 | 56.855 | 36.854 | [5 empty] | 0 | 0.17 | 253 | 1.3967 | 1.2525 | 0.30628 | 0.18868 | 1.0638 | 76.162
2006-08-10 | 21:36 | 0 | 23.427 | 0 | 0 | 0 | 27.378 | 32.267 | 30.075 | 27.137 | 18.967 | 25.499 | 17.806 | 0 | 0 | 58.694 | 56.385 | 49.327 | 25.691 | 0 | 0 | 56.809 | 36.878 | [5 empty] | 0 | 0.241 | 254 | 1.4113 | 1.2663 | 0.30687 | 0.18868 | 1.0776 | 76.3569
2006-08-10 | 21:37 | 0 | 23.452 | 0 | 0 | 0 | 27.282 | 32.412 | 30.148 | 27.064 | 19.09 | 25.524 | 17.904 | 0 | 0 | 58.694 | 56.273 | 49.306 | 25.583 | 0 | 0 | 56.777 | 36.866 | [5 empty] | 0 | 0.218 | 255 | 1.3828 | 1.2392 | 0.30571 | 0.18868 | 1.0505 | 75.971
2006-08-10 | 21:38 | 0 | 23.45 | 0 | 0 | 0 | 27.231 | 32.409 | 30.168 | 27.015 | 18.693 | 25.521 | 17.854 | 0 | 0 | 58.712 | 56.225 | 49.187 | 25.521 | 0 | 0 | 56.83 | 36.806 | [5 empty] | 0 | 0.216 | 256 | 1.3973 | 1.253 | 0.3063 | 0.18868 | 1.0643 | 76.1699
2006-08-10 | 21:39 | 0 | 23.474 | 0 | 0 | 0 | 27.255 | 32.385 | 30.266 | 27.061 | 18.693 | 25.568 | 17.854 | 0 | 0 | 58.669 | 56.225 | 49.143 | 25.544 | 0 | 0 | 56.852 | 36.782 | [5 empty] | 0 | 0.194 | 257 | 1.3973 | 1.253 | 0.3063 | 0.18868 | 1.0643 | 76.1699
2006-08-10 | 21:40 | 0 | 23.415 | 0 | 0 | 0 | 27.196 | 32.301 | 30.183 | 27.027 | 18.806 | 25.558 | 17.768 | 0 | 0 | 58.68 | 56.17 | 49.11 | 25.487 | 0 | 0 | 56.82 | 36.725 | [5 empty] | 0 | 0.169 | 258 | 1.4224 | 1.2768 | 0.30732 | 0.18868 | 1.0881 | 76.5024
2006-08-10 | 21:41 | 0 | 23.44 | 0 | 0 | 0 | 27.147 | 32.301 | 30.183 | 26.98 | 18.51 | 25.558 | 17.891 | 0 | 0 | 58.68 | 56.17 | 49.155 | 25.487 | 0 | 0 | 56.82 | 36.749 | [5 empty] | 0 | 0.167 | 259 | 1.3865 | 1.2428 | 0.30587 | 0.18868 | 1.0541 | 76.0231
2006-08-10 | 21:42 | 0 | 23.44 | 0 | 0 | 0 | 27.125 | 32.375 | 30.207 | 26.907 | 18.459 | 25.534 | 17.841 | 0 | 0 | 58.637 | 56.147 | 49.11 | 25.487 | 0 | 0 | 56.775 | 36.772 | [5 empty] | 0 | 0.218 | 260 | 1.4011 | 1.2566 | 0.30646 | 0.18868 | 1.0679 | 76.2209
2006-08-10 | 21:43 | 0 | 23.415 | 0 | 0 | 0 | 27.172 | 32.301 | 30.063 | 27.076 | 18.532 | 25.414 | 17.841 | 0 | 0 | 58.591 | 56.17 | 49.155 | 25.487 | 0 | 0 | 56.775 | 36.796 | [5 empty] | 0 | 0.096 | 261 | 1.4011 | 1.2566 | 0.30646 | 0.18868 | 1.0679 | 76.2209
2006-08-10 | 21:44 | 0 | 23.415 | 0 | 0 | 0 | 27.076 | 32.301 | 30.134 | 26.956 | 18.261 | 25.509 | 17.818 | 0 | 0 | 58.614 | 56.147 | 49.11 | 25.509 | 0 | 0 | 56.731 | 36.866 | [5 empty] | 0 | 0.12 | 262 | 1.4078 | 1.263 | 0.30673 | 0.18868 | 1.0743 | 76.3105
2006-08-10 | 21:45 | 0 | 23.366 | 0 | 0 | 0 | 27.147 | 32.061 | 30.063 | 26.931 | 18.387 | 25.678 | 17.718 | 0 | 0 | 58.657 | 56.282 | 49.225 | 25.509 | 0 | 0 | 56.775 | 36.796 | [5 empty] | 0 | 0.216 | 263 | 1.4369 | 1.2907 | 0.30791 | 0.18868 | 1.102 | 76.6904
2006-08-10 | 21:46 | 0 | 23.342 | 0 | 0 | 0 | 27.052 | 32.085 | 30.063 | 26.907 | 18.558 | 25.727 | 17.768 | 0 | 0 | 58.614 | 56.17 | 49.11 | 25.487 | 0 | 0 | 56.731 | 36.725 | [5 empty] | 0 | 0.145 | 264 | 1.4224 | 1.2768 | 0.30732 | 0.18868 | 1.0881 | 76.5024
2006-08-10 | 21:47 | 0 | 23.342 | 0 | 0 | 0 | 27.052 | 32.181 | 29.967 | 26.858 | 18.485 | 25.654 | 17.768 | 0 | 0 | 58.568 | 56.216 | 49.248 | 25.509 | 0 | 0 | 56.709 | 36.701 | [5 empty] | 0 | 0.194 | 265 | 1.4224 | 1.2768 | 0.30732 | 0.18868 | 1.0881 | 76.5024
2006-08-10 | 21:48 | 0 | 23.415 | 0 | 0 | 0 | 27.052 | 32.181 | 30.112 | 26.882 | 18.532 | 25.752 | 17.793 | 0 | 0 | 58.637 | 56.193 | 49.04 | 25.487 | 0 | 0 | 56.754 | 36.677 | [5 empty] | 0 | 0.17 | 266 | 1.4151 | 1.2699 | 0.30702 | 0.18868 | 1.0812 | 76.407
2006-08-10 | 21:49 | 0 | 23.415 | 0 | 0 | 0 | 27.027 | 32.061 | 29.967 | 26.836 | 18.434 | 25.678 | 17.793 | 0 | 0 | 58.591 | 56.216 | 49.11 | 25.509 | 0 | 0 | 56.731 | 36.725 | [5 empty] | 0 | 0.191 | 267 | 1.4151 | 1.2699 | 0.30702 | 0.18868 | 1.0812 | 76.407
2006-08-10 | 21:50 | 0 | 23.415 | 0 | 0 | 0 | 27.003 | 32.206 | 30.063 | 26.787 | 18.977 | 25.703 | 17.841 | 0 | 0 | 58.591 | 56.193 | 49.11 | 25.509 | 0 | 0 | 56.709 | 36.725 | [5 empty] | 0 | 0.216 | 268 | 1.4011 | 1.2566 | 0.30646 | 0.18868 | 1.0679 | 76.2209
2006-08-10 | 21:51 | 0 | 23.391 | 0 | 0 | 0 | 26.956 | 32.255 | 30.014 | 26.907 | 18.532 | 25.823 | 17.818 | 0 | 0 | 58.591 | 56.124 | 49.04 | 25.509 | 0 | 0 | 56.663 | 36.701 | [5 empty] | 0 | 0.049 | 269 | 1.4078 | 1.263 | 0.30673 | 0.18868 | 1.0743 | 76.3105
2006-08-10 | 21:52 | 0 | 23.391 | 0 | 0 | 0 | 26.931 | 32.255 | 30.134 | 26.836 | 18.583 | 25.703 | 17.841 | 0 | 0 | 58.591 | 56.079 | 49.063 | 25.487 | 0 | 0 | 56.709 | 36.772 | [5 empty] | 0 | 0.095 | 270 | 1.4011 | 1.2566 | 0.30646 | 0.18868 | 1.0679 | 76.2209
2006-08-10 | 21:53 | 0 | 23.391 | 0 | 0 | 0 | 26.882 | 32.255 | 30.014 | 26.836 | 18.434 | 25.872 | 17.793 | 0 | 0 | 58.614 | 56.103 | 49.017 | 25.487 | 0 | 0 | 56.731 | 36.725 | [5 empty] | 0 | 0.046 | 271 | 1.4151 | 1.2699 | 0.30702 | 0.18868 | 1.0812 | 76.407
2006-08-10 | 21:54 | 0 | 23.383 | 0 | 0 | 0 | 26.924 | 32.198 | 30.031 | 26.755 | 18.402 | 25.671 | 17.761 | 0 | 0 | 58.516 | 56.049 | 49.103 | 25.431 | 0 | 0 | 56.656 | 36.694 | [5 empty] | 0 | 0.169 | 272 | 1.4244 | 1.2788 | 0.3074 | 0.18868 | 1.0901 | 76.529
2006-08-10 | 21:55 | 0 | 23.415 | 0 | 0 | 0 | 26.907 | 32.157 | 30.063 | 26.836 | 18.485 | 25.799 | 17.818 | 0 | 0 | 58.568 | 56.103 | 49.087 | 25.487 | 0 | 0 | 56.731 | 36.749 | [5 empty] | 0 | 0.071 | 273 | 1.4078 | 1.263 | 0.30673 | 0.18868 | 1.0743 | 76.3105
2006-08-10 | 21:56 | 0 | 23.415 | 0 | 0 | 0 | 26.858 | 32.23 | 30.014 | 26.762 | 19.101 | 25.752 | 17.793 | 0 | 0 | 58.546 | 56.079 | 49.017 | 25.463 | 0 | 0 | 56.731 | 36.677 | [5 empty] | 0 | 0.096 | 274 | 1.4151 | 1.2699 | 0.30702 | 0.18868 | 1.0812 | 76.407
2006-08-10 | 21:57 | 0 | 23.359 | 0 | 0 | 0 | 26.826 | 32.174 | 30.006 | 26.73 | 18.55 | 25.671 | 17.735 | 0 | 0 | 58.516 | 56.026 | 48.986 | 25.468 | 0 | 0 | 56.67 | 36.682 | [5 empty] | 0 | 0.096 | 275 | 1.432 | 1.286 | 0.30771 | 0.18868 | 1.0973 | 76.6269
2006-08-10 | 21:58 | 0 | 23.474 | 0 | 0 | 0 | 26.895 | 32.193 | 30.026 | 26.821 | 18.593 | 25.762 | 17.778 | 0 | 0 | 58.58 | 56.068 | 49.122 | 25.521 | 0 | 0 | 56.786 | 36.737 | [5 empty] | 0 | 0.074 | 276 | 1.4194 | 1.274 | 0.3072 | 0.18868 | 1.0854 | 76.4643
2006-08-10 | 21:59 | 0 | 23.445 | 0 | 0 | 0 | 26.841 | 32.188 | 30.117 | 26.792 | 18.316 | 25.902 | 17.798 | 0 | 0 | 58.53 | 56.086 | 49.047 | 25.517 | 0 | 0 | 56.736 | 36.684 | [5 empty] | 0 | 0.049 | 277 | 1.4136 | 1.2685 | 0.30696 | 0.18868 | 1.0798 | 76.3878
2006-08-10 | 22:00 | 0 | 23.474 | 0 | 0 | 0 | 26.87 | 32.264 | 30.072 | 26.75 | 18.618 | 25.833 | 17.828 | 0 | 0 | 58.58 | 56.135 | 49.166 | 25.546 | 0 | 0 | 56.763 | 36.758 | [5 empty] | 0 | 0.12 | 278 | 1.4049 | 1.2602 | 0.30661 | 0.18868 | 1.0715 | 76.2717
2006-08-10 | 22:01 | 0 | 23.474 | 0 | 0 | 0 | 26.87 | 32.218 | 30.048 | 26.846 | 18.346 | 25.786 | 17.778 | 0 | 0 | 58.557 | 56.114 | 49.143 | 25.521 | 0 | 0 | 56.743 | 36.689 | [5 empty] | 0 | 0.024 | 279 | 1.4194 | 1.274 | 0.3072 | 0.18868 | 1.0854 | 76.4643
2006-08-10 | 22:02 | 0 | 23.445 | 0 | 0 | 0 | 26.792 | 32.188 | 30.068 | 26.767 | 18.243 | 25.902 | 17.846 | 0 | 0 | 58.575 | 56.063 | 49.047 | 25.539 | 0 | 0 | 56.736 | 36.708 | [5 empty] | 0 | 0.025 | 280 | 1.3996 | 1.2552 | 0.3064 | 0.18868 | 1.0665 | 76.2013
2006-08-10 | 22:03 | 0 | 23.42 | 0 | 0 | 0 | 26.792 | 32.164 | 30.043 | 26.767 | 18.316 | 25.708 | 17.773 | 0 | 0 | 58.486 | 56.04 | 49.047 | 25.492 | 0 | 0 | 56.693 | 36.729 | [5 empty] | 0 | 0.025 | 281 | 1.4209 | 1.2754 | 0.30726 | 0.18868 | 1.0868 | 76.4834
2006-08-10 | 22:04 | 0 | 23.42 | 0 | 0 | 0 | 26.745 | 32.139 | 30.018 | 26.767 | 18.243 | 25.757 | 17.773 | 0 | 0 | 58.509 | 56.016 | 49.162 | 25.468 | 0 | 0 | 56.67 | 36.729 | [5 empty] | 0 | -0.022 | 282 | 1.4209 | 1.2754 | 0.30726 | 0.18868 | 1.0868 | 76.4834
2006-08-10 | 22:05 | 0 | 23.445 | 0 | 0 | 0 | 26.767 | 32.115 | 29.996 | 26.696 | 18.291 | 25.708 | 17.773 | 0 | 0 | 58.509 | 55.993 | 49.07 | 25.468 | 0 | 0 | 56.693 | 36.729 | [5 empty] | 0 | 0.071 | 283 | 1.4209 | 1.2754 | 0.30726 | 0.18868 | 1.0868 | 76.4834
2006-08-10 | 22:06 | 0 | 23.42 | 0 | 0 | 0 | 26.721 | 32.211 | 29.972 | 26.647 | 18.243 | 25.732 | 17.723 | 0 | 0 | 58.509 | 56.04 | 49.094 | 25.517 | 0 | 0 | 56.67 | 36.708 | [5 empty] | 0 | 0.074 | 284 | 1.4355 | 1.2893 | 0.30785 | 0.18868 | 1.1006 | 76.6718
2006-08-10 | 22:07 | 0 | 23.445 | 0 | 0 | 0 | 26.792 | 32.139 | 30.018 | 26.767 | 18.243 | 25.659 | 17.823 | 0 | 0 | 58.509 | 56.016 | 49.162 | 25.517 | 0 | 0 | 56.67 | 36.729 | [5 empty] | 0 | 0.025 | 285 | 1.4063 | 1.2616 | 0.30667 | 0.18868 | 1.0729 | 76.2911
2006-08-10 | 22:08 | 0 | 23.469 | 0 | 0 | 0 | 26.696 | 32.211 | 29.996 | 26.696 | 18.392 | 25.757 | 17.798 | 0 | 0 | 58.552 | 56.04 | 49.07 | 25.517 | 0 | 0 | 56.715 | 36.708 | [5 empty] | 0 | 0 | 286 | 1.4136 | 1.2685 | 0.30696 | 0.18868 | 1.0798 | 76.3878
2006-08-10 | 22:09 | 0 | 23.445 | 0 | 0 | 0 | 26.696 | 32.188 | 30.068 | 26.671 | 18.218 | 25.637 | 17.773 | 0 | 0 | 58.53 | 56.016 | 49.024 | 25.492 | 0 | 0 | 56.715 | 36.708 | [5 empty] | 0 | 0.025 | 287 | 1.4209 | 1.2754 | 0.30726 | 0.18868 | 1.0868 | 76.4834
2006-08-10 | 22:10 | 0 | 23.469 | 0 | 0 | 0 | 26.696 | 32.164 | 30.018 | 26.671 | 18.118 | 25.659 | 17.748 | 0 | 0 | 58.486 | 55.993 | 49.094 | 25.539 | 0 | 0 | 56.67 | 36.708 | [5 empty] | 0 | 0.025 | 288 | 1.4282 | 1.2824 | 0.30755 | 0.18868 | 1.0937 | 76.5781
2006-08-10 | 22:11 | 0 | 23.469 | 0 | 0 | 0 | 26.696 | 32.115 | 30.092 | 26.647 | 18.168 | 25.683 | 17.798 | 0 | 0 | 58.486 | 55.993 | 49.07 | 25.517 | 0 | 0 | 56.67 | 36.708 | [5 empty] | 0 | 0.049 | 289 | 1.4136 | 1.2685 | 0.30696 | 0.18868 | 1.0798 | 76.3878
2006-08-10 | 22:12 | 0 | 23.437 | 0 | 0 | 0 | 26.689 | 32.157 | 29.996 | 26.767 | 18.193 | 25.612 | 17.798 | 0 | 0 | 58.509 | 55.993 | 49.185 | 25.517 | 0 | 0 | 56.67 | 36.684 | [5 empty] | 0 | -0.078 | 290 | 1.4136 | 1.2685 | 0.30696 | 0.18868 | 1.0798 | 76.3878
2006-08-10 | 22:13 | 0 | 23.491 | 0 | 0 | 0 | 26.647 | 32.115 | 29.996 | 26.671 | 18.095 | 25.588 | 17.773 | 0 | 0 | 58.486 | 55.993 | 49.047 | 25.539 | 0 | 0 | 56.67 | 36.684 | [5 empty] | 0 | -0.024 | 291 | 1.4209 | 1.2754 | 0.30726 | 0.18868 | 1.0868 | 76.4834
2006-08-10 | 22:14 | 0 | 23.445 | 0 | 0 | 0 | 26.6 | 32.164 | 30.043 | 26.622 | 18.07 | 25.612 | 17.748 | 0 | 0 | 58.463 | 55.993 | 48.956 | 25.492 | 0 | 0 | 56.647 | 36.636 | [5 empty] | 0 | -0.022 | 292 | 1.4282 | 1.2824 | 0.30755 | 0.18868 | 1.0937 | 76.5781
2006-08-10 | 22:15 | 0 | 23.413 | 0 | 0 | 0 | 26.64 | 32.034 | 29.915 | 26.664 | 18.135 | 25.485 | 17.69 | 0 | 0 | 58.411 | 55.918 | 49.04 | 25.46 | 0 | 0 | 56.594 | 36.653 | [5 empty] | 0 | -0.024 | 293 | 1.4451 | 1.2984 | 0.30824 | 0.18868 | 1.1097 | 76.794
2006-08-10 | 22:16 | 0 | 23.516 | 0 | 0 | 0 | 26.576 | 32.066 | 29.996 | 26.576 | 18.266 | 25.539 | 17.773 | 0 | 0 | 58.463 | 56.04 | 49.229 | 25.588 | 0 | 0 | 56.604 | 36.801 | [5 empty] | 0 | 0 | 294 | 1.4209 | 1.2754 | 0.30726 | 0.18868 | 1.0868 | 76.4834
2006-08-10 | 22:17 | 0 | 23.445 | 0 | 0 | 0 | 26.6 | 32.044 | 30.043 | 26.576 | 18.07 | 25.492 | 17.6 | 0 | 0 | 58.441 | 55.925 | 49.024 | 25.468 | 0 | 0 | 56.56 | 36.684 | [5 empty] | 0 | 0.024 | 295 | 1.4713 | 1.3233 | 0.3093 | 0.18868 | 1.1346 | 77.1193
2006-08-10 | 22:18 | 0 | 23.44 | 0 | 0 | 0 | 26.618 | 32.11 | 29.967 | 26.667 | 17.964 | 25.512 | 17.718 | 0 | 0 | 58.461 | 55.967 | 49.066 | 25.512 | 0 | 0 | 56.576 | 36.631 | [5 empty] | 0 | -0.049 | 296 | 1.4369 | 1.2907 | 0.30791 | 0.18868 | 1.102 | 76.6904
2006-08-10 | 22:19 | 0 | 23.464 | 0 | 0 | 0 | 26.595 | 32.039 | 30.087 | 26.571 | 17.989 | 25.607 | 17.841 | 0 | 0 | 58.461 | 55.944 | 48.998 | 25.487 | 0 | 0 | 56.622 | 36.655 | [5 empty] | 0 | 0.024 | 297 | 1.4011 | 1.2566 | 0.30646 | 0.18868 | 1.0679 | 76.2209
2006-08-10 | 22:20 | 0 | 23.41 | 0 | 0 | 0 | 26.566 | 32.034 | 29.962 | 26.613 | 17.959 | 25.433 | 17.663 | 0 | 0 | 58.388 | 55.895 | 48.947 | 25.482 | 0 | 0 | 56.617 | 36.627 | [5 empty] | 0 | -0.047 | 298 | 1.4529 | 1.3059 | 0.30856 | 0.18868 | 1.1172 | 76.8928
2006-08-10 | 22:21 | 0 | 23.435 | 0 | 0 | 0 | 26.566 | 31.985 | 29.889 | 26.588 | 18.035 | 25.409 | 17.64 | 0 | 0 | 58.388 | 55.872 | 48.97 | 25.458 | 0 | 0 | 56.617 | 36.65 | [5 empty] | 0 | -0.022 | 299 | 1.4596 | 1.3122 | 0.30883 | 0.18868 | 1.1236 | 76.9762
2006-08-10 | 22:22 | 0 | 23.464 | 0 | 0 | 0 | 26.546 | 32.063 | 29.942 | 26.522 | 18.163 | 25.534 | 17.62 | 0 | 0 | 58.416 | 55.944 | 49.089 | 25.512 | 0 | 0 | 56.645 | 36.679 | [5 empty] | 0 | 0.024 | 300 | 1.4655 | 1.3178 | 0.30906 | 0.18868 | 1.1291 | 77.048
2006-08-10 | 22:23 | 0 | 23.435 | 0 | 0 | 0 | 26.542 | 32.034 | 29.889 | 26.588 | 18.306 | 25.433 | 17.713 | 0 | 0 | 58.388 | 55.872 | 49.084 | 25.458 | 0 | 0 | 56.617 | 36.627 | [5 empty] | 0 | -0.046 | 301 | 1.4384 | 1.292 | 0.30797 | 0.18868 | 1.1034 | 76.709
2006-08-10 | 22:24 | 0 | 23.457 | 0 | 0 | 0 | 26.468 | 32.081 | 30.033 | 26.517 | 18.183 | 25.482 | 17.786 | 0 | 0 | 58.454 | 56.009 | 49.014 | 25.458 | 0 | 0 | 56.594 | 36.65 | [5 empty] | 0 | -0.049 | 302 | 1.4171 | 1.2718 | 0.3071 | 0.18868 | 1.0832 | 76.4338
2006-08-10 | 22:25 | 0 | 23.41 | 0 | 0 | 0 | 26.446 | 32.009 | 29.938 | 26.468 | 18.082 | 25.458 | 17.64 | 0 | 0 | 58.411 | 55.848 | 49.084 | 25.433 | 0 | 0 | 56.572 | 36.627 | [5 empty] | 0 | -0.022 | 303 | 1.4596 | 1.3122 | 0.30883 | 0.18868 | 1.1236 | 76.9762
2006-08-10 | 22:26 | 0 | 23.41 | 0 | 0 | 0 | 26.397 | 32.009 | 29.962 | 26.468 | 18.108 | 25.409 | 17.688 | 0 | 0 | 58.365 | 55.848 | 48.993 | 25.458 | 0 | 0 | 56.549 | 36.627 | [5 empty] | 0 | -0.071 | 304 | 1.4457 | 1.299 | 0.30826 | 0.18868 | 1.1103 | 76.8014
2006-08-10 | 22:27 | 0 | 23.41 | 0 | 0 | 0 | 26.421 | 32.009 | 29.987 | 26.517 | 17.959 | 25.384 | 17.688 | 0 | 0 | 58.365 | 55.848 | 48.923 | 25.458 | 0 | 0 | 56.572 | 36.65 | [5 empty] | 0 | -0.096 | 305 | 1.4457 | 1.299 | 0.30826 | 0.18868 | 1.1103 | 76.8014
2006-08-10 | 22:28 | 0 | 23.41 | 0 | 0 | 0 | 26.397 | 31.96 | 29.913 | 26.492 | 17.984 | 25.409 | 17.688 | 0 | 0 | 58.343 | 55.848 | 48.947 | 25.482 | 0 | 0 | 56.572 | 36.674 | [5 empty] | 0 | -0.095 | 306 | 1.4457 | 1.299 | 0.30826 | 0.18868 | 1.1103 | 76.8014
2006-08-10 | 22:29 | 0 | 23.41 | 0 | 0 | 0 | 26.372 | 32.056 | 29.889 | 26.468 | 18.035 | 25.458 | 17.615 | 0 | 0 | 58.343 | 55.825 | 48.9 | 25.458 | 0 | 0 | 56.572 | 36.65 | [5 empty] | 0 | -0.096 | 307 | 1.4669 | 1.3192 | 0.30912 | 0.18868 | 1.1305 | 77.0659
2006-08-10 | 22:30 | 0 | 23.435 | 0 | 0 | 0 | 26.348 | 31.96 | 29.913 | 26.397 | 18.082 | 25.384 | 17.738 | 0 | 0 | 58.365 | 55.825 | 48.9 | 25.458 | 0 | 0 | 56.594 | 36.65 | [5 empty] | 0 | -0.049 | 308 | 1.4311 | 1.2851 | 0.30767 | 0.18868 | 1.0964 | 76.6157
2006-08-10 | 22:31 | 0 | 23.401 | 0 | 0 | 0 | 26.313 | 32 | 29.903 | 26.387 | 17.851 | 25.35 | 17.554 | 0 | 0 | 58.311 | 55.769 | 48.867 | 25.423 | 0 | 0 | 56.54 | 36.593 | [5 empty] | 0 | -0.074 | 309 | 1.4847 | 1.3361 | 0.30984 | 0.18868 | 1.1474 | 77.2811
2006-08-10 | 22:32 | 0 | 23.401 | 0 | 0 | 0 | 26.387 | 31.926 | 29.952 | 26.458 | 17.899 | 25.47 | 17.58 | 0 | 0 | 58.288 | 55.907 | 48.891 | 25.519 | 0 | 0 | 56.652 | 36.593 | [5 empty] | 0 | -0.071 | 310 | 1.4771 | 1.3289 | 0.30954 | 0.18868 | 1.1402 | 77.19
2006-08-10 | 22:33 | 0 | 23.376 | 0 | 0 | 0 | 30.144 | 31.926 | 29.928 | 26.747 | 21.162 | 25.35 | 17.605 | 0 | 0 | 52.123 | 55.792 | 49.946 | 25.423 | 0 | 0 | 56.54 | 36.617 | [5 empty] | 0 | 3.397 | 311 | 1.4698 | 1.3219 | 0.30924 | 0.18868 | 1.1333 | 77.1015
2006-08-10 | 22:34 | 1 | 23.41 | 0 | 15 | 0 | 52.364 | 31.96 | 34.089 | 47.203 | 48.006 | 25.578 | 17.539 | 0 | 0 | 55.825 | 55.526 | 50.711 | 25.458 | 0 | 0 | 56.572 | 35.923 | [5 empty] | 23.41 | 5.161 | 312 | 1.489 | 1.3402 | 0.31002 | 0.18868 | 1.1515 | 77.3333
2006-08-10 | 22:35 | 1 | 23.401 | 0 | 15 | 0 | 64.23 | 31.877 | 37.368 | 55.769 | 56.114 | 25.325 | 17.605 | 0 | 0 | 62.84 | 54.875 | 57.124 | 25.423 | 0 | 0 | 56.517 | 35.629 | [5 empty] | 23.401 | 8.461 | 313 | 1.4698 | 1.3219 | 0.30924 | 0.18868 | 1.1333 | 77.1015
2006-08-10 | 22:36 | 0 | 23.435 | 0 | 15 | 0 | 69.315 | 31.985 | 40.552 | 61.213 | 56.302 | 25.578 | 17.615 | 0 | 0 | 67.987 | 54.761 | 61.697 | 25.423 | 0 | 0 | 56.517 | 38.686 | [5 empty] | 0 | 8.102 | 314 | 1.4669 | 1.3192 | 0.30912 | 0.18868 | 1.1305 | 77.0659
2006-08-10 | 22:37 | 1 | 23.401 | 1 | 15 | 0 | 70.996 | 31.975 | 42.985 | 63.714 | 56.54 | 25.374 | 17.58 | 0 | 0 | 70.03 | 55.013 | 63.826 | 25.399 | 0 | 0 | 56.505 | 41.891 | [5 empty] | 23.401 | 7.282 | 315 | 1.4771 | 1.3289 | 0.30954 | 0.18868 | 1.1402 | 77.19
2006-08-10 | 22:38 | 0 | 23.408 | 0 | 15 | 0 | 71.419 | 32.007 | 44.839 | 64.908 | 57.824 | 25.455 | 17.537 | 0 | 0 | 70.65 | 55.568 | 64.951 | 25.431 | 0 | 0 | 56.59 | 44.238 | [5 empty] | 0 | 6.511 | 316 | 1.4896 | 1.3408 | 0.31004 | 0.18868 | 1.1521 | 77.3402
2006-08-10 | 22:39 | 1 | 23.408 | 0 | 15 | 1 | 71.441 | 31.958 | 46.214 | 65.647 | 58.945 | 25.406 | 17.562 | 0 | 1 | 70.759 | 56.119 | 65.602 | 25.406 | 0 | 0 | 56.725 | 45.894 | [5 empty] | 23.408 | 5.794 | 317 | 1.4823 | 1.3338 | 0.30975 | 0.18868 | 1.1452 | 77.2532
2006-08-10 | 22:40 | 0 | 23.351 | 0 | 1 | 0 | 70.817 | 32.022 | 46.207 | 65.595 | 43.666 | 25.59 | 17.456 | 0 | 0 | 70.202 | 56.629 | 65.483 | 25.47 | 0 | 0 | 56.941 | 46.482 | [5 empty] | 0 | 5.222 | 0 | 1.5132 | 1.3632 | 0.311 | 0.18868 | 1.1745 | 77.6163
2006-08-10 | 22:41 | 0 | 23.383 | 0 | 0 | 0 | 70.122 | 32.127 | 46.055 | 64.974 | 34.438 | 25.575 | 17.489 | 0 | 0 | 68.651 | 57.062 | 63.361 | 25.431 | 0 | 0 | 57.106 | 46.193 | [5 empty] | 0 | 5.148 | 1 | 1.5036 | 1.354 | 0.88142 | 0.75949 | 0.59455 | 39.5418
2006-08-10 | 22:42 | 0 | 23.383 | 0 | 0 | 0 | 69.375 | 32.198 | 45.733 | 64.28 | 29.911 | 25.696 | 17.537 | 0 | 0 | 67.329 | 57.309 | 60.985 | 25.382 | 0 | 0 | 57.195 | 45.847 | [5 empty] | 0 | 5.095 | 2 | 1.4896 | 1.3408 | 0.88086 | 0.75949 | 0.58126 | 39.0209
2006-08-10 | 22:43 | 0 | 23.351 | 0 | 0 | 0 | 68.577 | 32.287 | 45.497 | 63.6 | 26.387 | 25.568 | 17.504 | 0 | 0 | 66.222 | 57.434 | 59.07 | 25.374 | 0 | 0 | 57.279 | 45.359 | [5 empty] | 0 | 4.977 | 3 | 1.4992 | 1.3499 | 0.88125 | 0.75949 | 0.5904 | 39.38
2006-08-10 | 22:44 | 0 | 23.351 | 0 | 0 | 0 | 67.852 | 32.431 | 45.404 | 62.861 | 24.291 | 25.688 | 17.431 | 0 | 0 | 65.437 | 57.615 | 57.615 | 25.399 | 0 | 0 | 57.391 | 44.9 | [5 empty] | 0 | 4.991 | 4 | 1.5205 | 1.3701 | 0.88211 | 0.75949 | 0.61061 | 40.1584
2006-08-10 | 22:45 | 0 | 23.351 | 0 | 0 | 0 | 67.03 | 32.551 | 45.313 | 62.188 | 23.398 | 25.688 | 17.479 | 0 | 0 | 64.899 | 57.704 | 56.672 | 25.35 | 0 | 0 | 57.48 | 44.51 | [5 empty] | 0 | 4.842 | 5 | 1.5065 | 1.3568 | 0.88154 | 0.75949 | 0.59732 | 39.6491
2006-08-10 | 22:46 | 0 | 23.351 | 0 | 0 | 0 | 66.245 | 32.763 | 45.152 | 61.403 | 22.631 | 25.759 | 17.381 | 0 | 0 | 64.474 | 57.795 | 55.722 | 25.399 | 0 | 0 | 57.615 | 44.111 | [5 empty] | 0 | 4.842 | 6 | 1.5351 | 1.3839 | 0.8827 | 0.75949 | 0.62445 | 40.6791
2006-08-10 | 22:47 | 0 | 23.351 | 0 | 0 | 0 | 65.572 | 32.857 | 45.131 | 60.798 | 22.824 | 25.833 | 17.456 | 0 | 0 | 64.093 | 57.795 | 55.104 | 25.399 | 0 | 0 | 57.749 | 43.783 | [5 empty] | 0 | 4.774 | 7 | 1.5132 | 1.3632 | 0.88181 | 0.75949 | 0.60369 | 39.8943
2006-08-10 | 22:48 | 0 | 23.351 | 0 | 0 | 0 | 64.81 | 33.067 | 44.876 | 60.059 | 21.956 | 25.904 | 17.431 | 0 | 0 | 63.89 | 57.95 | 54.691 | 25.495 | 0 | 0 | 57.927 | 43.549 | [5 empty] | 0 | 4.751 | 8 | 1.5205 | 1.3701 | 0.88211 | 0.75949 | 0.61061 | 40.1584
2006-08-10 | 22:49 | 0 | 23.359 | 0 | 0 | 0 | 64.1 | 33.287 | 44.839 | 59.481 | 21.243 | 25.816 | 17.464 | 0 | 0 | 63.607 | 57.913 | 54.103 | 25.431 | 0 | 0 | 57.868 | 43.181 | [5 empty] | 0 | 4.619 | 9 | 1.5109 | 1.361 | 0.88172 | 0.75949 | 0.60147 | 39.8092
2006-08-10 | 22:50 | 0 | 23.351 | 0 | 0 | 0 | 63.377 | 33.421 | 44.603 | 58.781 | 21.522 | 25.855 | 17.406 | 0 | 0 | 63.331 | 57.907 | 53.841 | 25.374 | 0 | 0 | 57.884 | 42.889 | [5 empty] | 0 | 4.596 | 10 | 1.5278 | 1.377 | 0.8824 | 0.75949 | 0.61753 | 40.42
2006-08-10 | 22:51 | 0 | 23.327 | 0 | 0 | 0 | 62.703 | 33.608 | 44.58 | 58.176 | 20.946 | 25.929 | 17.381 | 0 | 0 | 63.128 | 57.95 | 53.36 | 25.399 | 0 | 0 | 57.973 | 42.63 | [5 empty] | 0 | 4.527 | 11 | 1.5351 | 1.3839 | 0.8827 | 0.75949 | 0.62445 | 40.6791
2006-08-10 | 22:52 | 0 | 23.351 | 0 | 0 | 0 | 62.053 | 33.821 | 44.3 | 57.615 | 20.222 | 25.833 | 17.381 | 0 | 0 | 62.904 | 57.973 | 53.176 | 25.374 | 0 | 0 | 58.041 | 42.42 | [5 empty] | 0 | 4.438 | 12 | 1.5351 | 1.3839 | 0.8827 | 0.75949 | 0.62445 | 40.6791
2006-08-10 | 22:53 | 0 | 23.376 | 0 | 0 | 0 | 61.403 | 33.983 | 44.111 | 56.987 | 20.172 | 25.808 | 17.431 | 0 | 0 | 62.747 | 57.95 | 53.017 | 25.374 | 0 | 0 | 57.996 | 42.231 | [5 empty] | 0 | 4.416 | 13 | 1.5205 | 1.3701 | 0.88211 | 0.75949 | 0.61061 | 40.1584
2006-08-10 | 22:54 | 0 | 23.383 | 0 | 0 | 0 | 60.693 | 34.251 | 44.025 | 56.3 | 20.399 | 25.936 | 17.414 | 0 | 0 | 62.687 | 58.048 | 52.91 | 25.431 | 0 | 0 | 58.048 | 42.004 | [5 empty] | 0 | 4.393 | 14 | 1.5254 | 1.3748 | 0.88231 | 0.75949 | 0.61531 | 40.3365
2006-08-10 | 22:55 | 0 | 23.376 | 0 | 0 | 0 | 60.036 | 34.314 | 43.783 | 55.699 | 20.512 | 25.833 | 17.406 | 0 | 0 | 62.523 | 57.996 | 52.833 | 25.399 | 0 | 0 | 58.018 | 41.786 | [5 empty] | 0 | 4.337 | 15 | 1.5278 | 1.377 | 0.8824 | 0.75949 | 0.61753 | 40.42
2006-08-10 | 22:56 | 0 | 23.383 | 0 | 0 | 0 | 59.392 | 34.555 | 43.602 | 55.272 | 20.424 | 25.911 | 17.341 | 0 | 0 | 62.441 | 58.048 | 52.749 | 25.406 | 0 | 0 | 58.048 | 41.652 | [5 empty] | 0 | 4.12 | 16 | 1.5467 | 1.395 | 0.88317 | 0.75949 | 0.63552 | 41.0886
2006-08-10 | 22:57 | 0 | 23.351 | 0 | 0 | 0 | 58.758 | 34.713 | 43.501 | 54.553 | 20.099 | 25.953 | 17.356 | 0 | 0 | 62.388 | 58.041 | 52.721 | 25.399 | 0 | 0 | 58.018 | 41.458 | [5 empty] | 0 | 4.205 | 17 | 1.5423 | 1.3909 | 0.88299 | 0.75949 | 0.63137 | 40.9358
2006-08-10 | 22:58 | 0 | 23.374 | 0 | 0 | 0 | 58.219 | 34.971 | 43.195 | 54.14 | 19.307 | 25.855 | 17.28 | 0 | 0 | 62.299 | 58.085 | 52.604 | 25.421 | 0 | 0 | 58.107 | 41.339 | [5 empty] | 0 | 4.246 | 18 | 1.5819 | 1.4285 | 0.8846 | 0.75949 | 0.66901 | 42.2906
2006-08-10 | 22:59 | 0 | 23.339 | 0 | 0 | 0 | 57.605 | 34.983 | 43.114 | 53.465 | 22.572 | 25.916 | 17.295 | 0 | 0 | 62.201 | 58.03 | 52.571 | 25.387 | 0 | 0 | 58.03 | 41.188 | [5 empty] | 0 | 4.259 | 19 | 1.5717 | 1.4188 | 0.88418 | 0.75949 | 0.65932 | 41.9485
2006-08-10 | 23:00 | 0 | 23.364 | 0 | 0 | 0 | 56.932 | 35.242 | 43.044 | 52.686 | 29.746 | 25.892 | 17.22 | 0 | 0 | 62.179 | 58.03 | 52.457 | 25.362 | 0 | 0 | 58.009 | 41.047 | [5 empty] | 0 | 4.311 | 20 | 1.5854 | 1.4318 | 0.88474 | 0.75949 | 0.67233 | 42.4069
2006-08-10 | 23:01 | 0 | 23.398 | 0 | 0 | 0 | 56.359 | 35.512 | 43.03 | 52.1 | 26.12 | 26.024 | 17.255 | 0 | 0 | 62.142 | 58.085 | 52.42 | 25.396 | 0 | 0 | 58.018 | 40.963 | [5 empty] | 0 | 4.15 | 21 | 1.5819 | 1.4285 | 0.8846 | 0.75949 | 0.66901 | 42.2906
2006-08-10 | 23:02 | 0 | 23.398 | 0 | 0 | 0 | 55.928 | 35.675 | 42.865 | 51.617 | 22.172 | 26.024 | 17.208 | 0 | 0 | 62.076 | 58.062 | 52.42 | 25.396 | 0 | 0 | 57.973 | 40.798 | [5 empty] | 0 | 4.129 | 22 | 1.5747 | 1.4216 | 0.8843 | 0.75949 | 0.66209 | 42.0467
2006-08-10 | 23:03 | 0 | 23.364 | 0 | 0 | 0 | 55.391 | 35.782 | 42.41 | 51.241 | 21.488 | 26.036 | 17.22 | 0 | 0 | 61.955 | 58.098 | 52.41 | 25.362 | 0 | 0 | 57.941 | 40.624 | [5 empty] | 0 | 3.989 | 23 | 1.5892 | 1.4354 | 0.88489 | 0.75949 | 0.67593 | 42.5323
2006-08-10 | 23:04 | 0 | 23.388 | 0 | 0 | 0 | 54.819 | 35.878 | 42.198 | 50.69 | 21.873 | 26.061 | 17.245 | 0 | 0 | 61.975 | 58.121 | 52.41 | 25.436 | 0 | 0 | 57.918 | 40.554 | [5 empty] | 0 | 3.877 | 24 | 1.5854 | 1.4318 | 0.88474 | 0.75949 | 0.67233 | 42.4069
2006-08-10 | 23:05 | 0 | 23.388 | 0 | 0 | 0 | 54.313 | 35.971 | 41.987 | 50.324 | 21.679 | 26.134 | 17.195 | 0 | 0 | 61.82 | 58.053 | 52.343 | 25.387 | 0 | 0 | 57.964 | 40.435 | [5 empty] | 0 | 3.854 | 25 | 1.6032 | 1.4487 | 0.88546 | 0.75949 | 0.68922 | 42.9902
2006-08-10 | 23:06 | 0 | 23.374 | 0 | 0 | 0 | 53.797 | 36.146 | 41.738 | 49.92 | 20.485 | 26.144 | 17.208 | 0 | 0 | 61.761 | 58.085 | 52.352 | 25.445 | 0 | 0 | 58.062 | 40.399 | [5 empty] | 0 | 3.831 | 26 | 1.6105 | 1.4556 | 0.88575 | 0.75949 | 0.69614 | 43.2256
2006-08-10 | 23:07 | 0 | 23.364 | 0 | 0 | 0 | 53.237 | 36.206 | 41.681 | 49.383 | 20.306 | 26.301 | 17.147 | 0 | 0 | 61.686 | 58.076 | 52.296 | 25.387 | 0 | 0 | 58.076 | 40.248 | [5 empty] | 0 | 3.76 | 27 | 1.5892 | 1.4354 | 0.88489 | 0.75949 | 0.67593 | 42.5323
2006-08-10 | 23:08 | 0 | 23.364 | 0 | 0 | 0 | 52.733 | 36.277 | 41.47 | 48.902 | 19.568 | 26.206 | 17.122 | 0 | 0 | 61.594 | 58.053 | 52.226 | 25.362 | 0 | 0 | 58.053 | 40.234 | [5 empty] | 0 | 3.669 | 28 | 1.6032 | 1.4487 | 0.88546 | 0.75949 | 0.68922 | 42.9902
2006-08-10 | 23:09 | 0 | 23.364 | 0 | 0 | 0 | 52.273 | 36.371 | 41.305 | 48.513 | 19.148 | 26.206 | 17.195 | 0 | 0 | 61.505 | 58.053 | 52.273 | 25.362 | 0 | 0 | 58.009 | 40.107 | [5 empty] | 0 | 3.76 | 29 | 1.6032 | 1.4487 | 0.88546 | 0.75949 | 0.68922 | 42.9902
2006-08-10 | 23:10 | 0 | 23.364 | 0 | 0 | 0 | 51.883 | 36.395 | 41.023 | 48.214 | 19.294 | 26.157 | 17.147 | 0 | 0 | 61.416 | 58.053 | 52.387 | 25.362 | 0 | 0 | 58.053 | 40.059 | [5 empty] | 0 | 3.669 | 30 | 1.5747 | 1.4216 | 0.8843 | 0.75949 | 0.66209 | 42.0467
2006-08-10 | 23:11 | 0 | 23.339 | 0 | 0 | 0 | 51.425 | 36.488 | 40.906 | 47.665 | 19.073 | 26.206 | 17.147 | 0 | 0 | 61.327 | 58.03 | 52.319 | 25.362 | 0 | 0 | 58.076 | 39.966 | [5 empty] | 0 | 3.737 | 31 | 1.5819 | 1.4285 | 0.8846 | 0.75949 | 0.66901 | 42.2906
2006-08-10 | 23:12 | 0 | 23.339 | 0 | 0 | 0 | 50.921 | 36.557 | 40.693 | 47.252 | 18.776 | 26.23 | 17.245 | 0 | 0 | 61.236 | 58.053 | 52.205 | 25.387 | 0 | 0 | 58.053 | 39.894 | [5 empty] | 0 | 3.508 | 32 | 1.6105 | 1.4556 | 0.88575 | 0.75949 | 0.69614 | 43.2256
2006-08-10 | 23:13 | 0 | 23.364 | 0 | 0 | 0 | 50.576 | 36.605 | 40.554 | 46.839 | 18.703 | 26.255 | 17.22 | 0 | 0 | 61.193 | 58.053 | 52.112 | 25.338 | 0 | 0 | 58.03 | 39.777 | [5 empty] | 0 | 3.463 | 33 | 1.5892 | 1.4354 | 0.88489 | 0.75949 | 0.67593 | 42.5323
2006-08-10 | 23:14 | 0 | 23.315 | 0 | 0 | 0 | 50.048 | 36.677 | 40.389 | 46.54 | 18.703 | 26.23 | 17.122 | 0 | 0 | 61.101 | 58.053 | 52.091 | 25.362 | 0 | 0 | 58.03 | 39.731 | [5 empty] | 0 | 3.553 | 34 | 1.6105 | 1.4556 | 0.88575 | 0.75949 | 0.69614 | 43.2256
2006-08-10 | 23:15 | 0 | 23.315 | 0 | 0 | 0 | 49.614 | 36.677 | 40.155 | 46.151 | 18.53 | 26.206 | 17.195 | 0 | 0 | 61.058 | 58.009 | 52.135 | 25.338 | 0 | 0 | 58.03 | 39.684 | [5 empty] | 0 | 3.394 | 35 | 1.6032 | 1.4487 | 0.88546 | 0.75949 | 0.68922 | 42.9902
2006-08-10 | 23:16 | 0 | 23.29 | 0 | 0 | 0 | 49.246 | 36.746 | 39.966 | 45.693 | 19.221 | 26.23 | 17.122 | 0 | 0 | 60.967 | 58.03 | 52.158 | 25.338 | 0 | 0 | 57.987 | 39.614 | [5 empty] | 0 | 3.37 | 36 | 1.6172 | 1.462 | 0.88603 | 0.75949 | 0.7025 | 43.4402
2006-08-10 | 23:17 | 0 | 23.339 | 0 | 0 | 0 | 48.788 | 36.818 | 39.894 | 45.394 | 18.06 | 26.326 | 17.147 | 0 | 0 | 60.99 | 58.009 | 52.067 | 25.338 | 0 | 0 | 58.009 | 39.552 | [5 empty] | 0 | 3.438 | 37 | 1.6221 | 1.4667 | 0.88623 | 0.75949 | 0.70721 | 43.5978
2006-08-10 | 23:18 | 0 | 23.317 | 0 | 0 | 0 | 48.466 | 36.887 | 39.707 | 45.096 | 18.163 | 26.255 | 17.099 | 0 | 0 | 60.876 | 58.007 | 52.065 | 25.34 | 0 | 0 | 57.964 | 39.473 | [5 empty] | 0 | 3.326 | 38 | 1.6172 | 1.462 | 0.88603 | 0.75949 | 0.7025 | 43.4402
2006-08-10 | 23:19 | 0 | 23.347 | 0 | 0 | 0 | 48.128 | 37.012 | 39.643 | 44.69 | 17.969 | 26.333 | 17.082 | 0 | 0 | 60.903 | 58.012 | 52.025 | 25.345 | 0 | 0 | 57.968 | 39.478 | [5 empty] | 0 | 3.332 | 39 | 1.6172 | 1.462 | 0.88603 | 0.75949 | 0.7025 | 43.4402
2006-08-10 | 23:20 | 0 | 23.317 | 0 | 0 | 0 | 47.71 | 36.935 | 39.401 | 44.384 | 17.791 | 26.353 | 17.099 | 0 | 0 | 60.832 | 57.964 | 51.997 | 25.34 | 0 | 0 | 57.872 | 39.356 | [5 empty] | 0 | 3.319 | 40 | 1.6309 | 1.475 | 0.88658 | 0.75949 | 0.71551 | 43.8734
2006-08-10 | 23:21 | 0 | 23.293 | 0 | 0 | 0 | 47.481 | 37.076 | 39.239 | 44.149 | 17.964 | 26.304 | 17.099 | 0 | 0 | 60.743 | 57.984 | 51.997 | 25.34 | 0 | 0 | 57.918 | 39.38 | [5 empty] | 0 | 3.329 | 41 | 1.653 | 1.496 | 0.88748 | 0.75949 | 0.73655 | 44.5587
2006-08-10 | 23:22 | 0 | 23.317 | 0 | 0 | 0 | 47.045 | 37.005 | 39.121 | 43.726 | 17.446 | 26.279 | 17.052 | 0 | 0 | 60.743 | 57.964 | 51.951 | 25.316 | 0 | 0 | 57.895 | 39.284 | [5 empty] | 0 | 3.217 | 42 | 1.6457 | 1.4891 | 0.88718 | 0.75949 | 0.72963 | 44.3353
2006-08-10 | 23:23 | 0 | 23.317 | 0 | 0 | 0 | 46.725 | 37.028 | 38.98 | 43.396 | 17.743 | 26.304 | 16.976 | 0 | 0 | 60.743 | 57.984 | 51.927 | 25.34 | 0 | 0 | 57.918 | 39.191 | [5 empty] | 0 | 3.228 | 43 | 1.6457 | 1.4891 | 0.88718 | 0.75949 | 0.72963 | 44.3353
2006-08-10 | 23:24 | 0 | 23.317 | 0 | 0 | 0 | 46.426 | 37.028 | 38.767 | 43.209 | 17.866 | 26.159 | 17.001 | 0 | 0 | 60.675 | 57.941 | 52.065 | 25.316 | 0 | 0 | 57.941 | 39.143 | [5 empty] | 0 | 3.232 | 44 | 1.653 | 1.496 | 0.88748 | 0.75949 | 0.73655 | 44.5587
2006-08-10 | 23:25 | 0 | 23.317 | 0 | 0 | 0 | 46.083 | 37.052 | 38.65 | 42.855 | 17.57 | 26.134 | 17.001 | 0 | 0 | 60.675 | 57.964 | 51.883 | 25.316 | 0 | 0 | 57.941 | 39.098 | [5 empty] | 0 | 3.288 | 45 | 1.6367 | 1.4805 | 0.88682 | 0.75949 | 0.72105 | 44.0555
2006-08-10 | 23:26 | 0 | 23.342 | 0 | 0 | 0 | 45.784 | 37.052 | 38.485 | 42.552 | 17.642 | 26.088 | 16.976 | 0 | 0 | 60.609 | 57.964 | 51.927 | 25.316 | 0 | 0 | 57.941 | 39.074 | [5 empty] | 0 | 3.202 | 46 | 1.653 | 1.496 | 0.88748 | 0.75949 | 0.73655 | 44.5587
2006-08-10 | 23:27 | 0 | 23.347 | 0 | 0 | 0 | 45.49 | 37.057 | 38.421 | 42.202 | 17.698 | 26.117 | 17.032 | 0 | 0 | 60.613 | 57.991 | 51.955 | 25.345 | 0 | 0 | 57.968 | 39.078 | [5 empty] | 0 | 3.162 | 47 | 1.6294 | 1.4736 | 0.88652 | 0.75949 | 0.71413 | 43.8277
2006-08-10 | 23:28 | 0 | 23.317 | 0 | 0 | 0 | 45.096 | 37.076 | 38.227 | 41.894 | 17.642 | 26.088 | 16.976 | 0 | 0 | 60.609 | 57.941 | 51.836 | 25.316 | 0 | 0 | 57.964 | 39.098 | [5 empty] | 0 | 3.196 | 48 | 1.667 | 1.5093 | 0.88804 | 0.75949 | 0.74984 | 44.9821
2006-08-10 | 23:29 | 0 | 23.347 | 0 | 0 | 0 | 44.848 | 37.198 | 38.114 | 41.686 | 17.994 | 26.262 | 17.057 | 0 | 0 | 60.59 | 57.968 | 52.025 | 25.345 | 0 | 0 | 57.877 | 39.054 | [5 empty] | 0 | 3.079 | 49 | 1.6763 | 1.5182 | 0.88842 | 0.75949 | 0.75869 | 45.2604
2006-08-10 | 23:30 | 0 | 23.317 | 0 | 0 | 0 | 44.501 | 37.124 | 37.945 | 41.305 | 18.185 | 25.968 | 16.928 | 0 | 0 | 60.517 | 57.941 | 51.836 | 25.316 | 0 | 0 | 57.895 | 38.956 | [5 empty] | 0 | 3.055 | 50 | 1.6457 | 1.4891 | 0.88718 | 0.75949 | 0.72963 | 44.3353
2006-08-10 | 23:31 | 0 | 23.285 | 0 | 0 | 0 | 44.188 | 36.997 | 37.82 | 41.109 | 17.808 | 26.056 | 16.896 | 0 | 0 | 60.556 | 57.911 | 51.829 | 25.284 | 0 | 0 | 57.911 | 38.901 | [5 empty] | 0 | 3.03 | 51 | 1.6742 | 1.5162 | 0.88834 | 0.75949 | 0.75676 | 45.1998
2006-08-10 | 23:32 | 0 | 23.366 | 0 | 0 | 0 | 43.937 | 37.052 | 37.758 | 40.882 | 17.816 | 25.968 | 17.001 | 0 | 0 | 60.494 | 57.941 | 51.813 | 25.316 | 0 | 0 | 57.872 | 38.885 | [5 empty] | 0 | 2.985 | 52 | 1.653 | 1.496 | 0.88748 | 0.75949 | 0.73655 | 44.5587
2006-08-10 | 23:33 | 0 | 23.293 | 0 | 0 | 0 | 43.63 | 37.076 | 37.428 | 40.6 | 17.62 | 25.943 | 16.903 | 0 | 0 | 60.474 | 57.964 | 51.951 | 25.34 | 0 | 0 | 57.806 | 38.861 | [5 empty] | 0 | 3.033 | 53 | 1.6742 | 1.5162 | 0.88834 | 0.75949 | 0.75676 | 45.1998
2006-08-10 | 23:34 | 0 | 23.342 | 0 | 0 | 0 | 43.444 | 37.124 | 37.359 | 40.459 | 17.891 | 25.845 | 16.976 | 0 | 0 | 60.451 | 57.918 | 51.792 | 25.34 | 0 | 0 | 57.783 | 38.815 | [5 empty] | 0 | 2.982 | 54 | 1.6742 | 1.5162 | 0.88834 | 0.75949 | 0.75676 | 45.1998
2006-08-10 | 23:35 | 0 | 23.293 | 0 | 0 | 0 | 43.092 | 37.1 | 37.241 | 40.059 | 17.791 | 25.894 | 16.903 | 0 | 0 | 60.451 | 57.895 | 51.927 | 25.316 | 0 | 0 | 57.761 | 38.815 | [5 empty] | 0 | 2.725 | 55 | 1.667 | 1.5093 | 0.88804 | 0.75949 | 0.74984 | 44.9821
2006-08-10 | 23:36 | 0 | 23.317 | 0 | 0 | 0 | 42.855 | 37.1 | 37.17 | 39.873 | 17.693 | 25.87 | 16.903 | 0 | 0 | 60.405 | 57.895 | 51.86 | 25.316 | 0 | 0 | 57.872 | 38.767 | [5 empty] | 0 | 2.866 | 56 | 1.6975 | 1.5384 | 0.88928 | 0.75949 | 0.7789 | 45.884
2006-08-10 | 23:37 | 0 | 23.317 | 0 | 0 | 0 | 42.621 | 37.052 | 37.1 | 39.896 | 17.743 | 25.845 | 16.928 | 0 | 0 | 60.371 | 57.884 | 51.78 | 25.316 | 0 | 0 | 57.749 | 38.739 | [5 empty] | 0 | 2.818 | 57 | 1.6911 | 1.5323 | 0.88902 | 0.75949 | 0.77281 | 45.6977
2006-08-10 | 23:38 | 0 | 23.236 | 0 | 0 | 0 | 42.231 | 37.016 | 36.827 | 39.365 | 17.29 | 25.838 | 16.823 | 0 | 0 | 60.319 | 57.831 | 51.773 | 25.235 | 0 | 0 | 57.72 | 38.614 | [5 empty] | 0 | 2.82 | 58 | 1.6763 | 1.5182 | 0.88842 | 0.75949 | 0.75869 | 45.2604
2006-08-10 | 23:39 | 0 | 23.236 | 0 | 0 | 0 | 42.018 | 36.945 | 36.665 | 39.2 | 17.637 | 25.715 | 16.845 | 0 | 0 | 60.296 | 57.809 | 51.659 | 25.235 | 0 | 0 | 57.697 | 38.566 | [5 empty] | 0 | 2.841 | 59 | 1.6836 | 1.5251 | 0.88872 | 0.75949 | 0.76561 | 45.4757
2006-08-10 | 23:40 | 0 | 23.236 | 0 | 0 | 0 | 41.855 | 36.945 | 36.569 | 39.035 | 17.859 | 25.693 | 16.896 | 0 | 0 | 60.296 | 57.786 | 51.659 | 25.259 | 0 | 0 | 57.763 | 38.566 | [5 empty] | 0 | 2.82 | 60 | 1.729 | 1.5683 | 0.89056 | 0.75949 | 0.80879 | 46.7784
2006-08-10 | 23:41 | 0 | 23.261 | 0 | 0 | 0 | 41.573 | 36.945 | 36.452 | 38.732 | 17.71 | 25.789 | 16.871 | 0 | 0 | 60.273 | 57.831 | 51.773 | 25.284 | 0 | 0 | 57.742 | 38.519 | [5 empty] | 0 | 2.818 | 61 | 1.727 | 1.5664 | 0.89047 | 0.75949 | 0.80686 | 46.7214
2006-08-10 | 23:42 | 0 | 23.229 | 0 | 0 | 0 | 41.284 | 36.868 | 36.421 | 38.464 | 17.482 | 25.757 | 16.715 | 0 | 0 | 60.221 | 57.733 | 51.559 | 25.203 | 0 | 0 | 57.69 | 38.442 | [5 empty] | 0 | 2.817 | 62 | 1.7438 | 1.5824 | 0.89116 | 0.75949 | 0.82291 | 47.1895
2006-08-10 | 23:43 | 0 | 23.261 | 0 | 0 | 0 | 41.102 | 36.875 | 36.265 | 38.284 | 17.464 | 25.74 | 16.722 | 0 | 0 | 60.25 | 57.763 | 51.612 | 25.235 | 0 | 0 | 57.674 | 38.473 | [5 empty] | 0 | 2.796 | 63 | 1.6975 | 1.5384 | 0.88928 | 0.75949 | 0.7789 | 45.884
2006-08-10 | 23:44 | 0 | 23.229 | 0 | 0 | 0 | 40.86 | 36.796 | 36.234 | 38.043 | 17.678 | 25.732 | 16.664 | 0 | 0 | 60.221 | 57.733 | 51.538 | 25.178 | 0 | 0 | 57.667 | 38.442 | [5 empty] | 0 | 2.746 | 64 | 1.7406 | 1.5794 | 0.89103 | 0.75949 | 0.81987 | 47.1014
2006-08-10 | 23:45 | 0 | 23.236 | 0 | 0 | 0 | 40.657 | 36.827 | 36.052 | 37.861 | 17.761 | 25.74 | 16.823 | 0 | 0 | 60.296 | 57.809 | 51.636 | 25.33 | 0 | 0 | 57.674 | 38.449 | [5 empty] | 0 | 2.749 | 65 | 1.7628 | 1.6004 | 0.89193 | 0.75949 | 0.8409 | 47.7035
2006-08-10 | 23:46 | 0 | 23.236 | 0 | 0 | 0 | 40.444 | 36.734 | 35.959 | 37.698 | 17.562 | 25.644 | 16.675 | 0 | 0 | 60.184 | 57.72 | 51.612 | 25.235 | 0 | 0 | 57.674 | 38.473 | [5 empty] | 0 | 2.607 | 66 | 1.7628 | 1.6004 | 0.89193 | 0.75949 | 0.8409 | 47.7035
2006-08-10 | 23:47 | 0 | 23.236 | 0 | 0 | 0 | 40.258 | 36.758 | 35.818 | 37.509 | 17.612 | 25.715 | 16.599 | 0 | 0 | 60.207 | 57.809 | 51.682 | 25.284 | 0 | 0 | 57.674 | 38.449 | [5 empty] | 0 | 2.562 | 67 | 1.7555 | 1.5935 | 0.89163 | 0.75949 | 0.83398 | 47.5071
2006-08-10 | 23:48 | 0 | 23.285 | 0 | 0 | 0 | 39.975 | 36.686 | 35.749 | 37.368 | 17.117 | 25.813 | 16.599 | 0 | 0 | 60.207 | 57.763 | 51.545 | 25.259 | 0 | 0 | 57.674 | 38.401 | [5 empty] | 0 | 2.584 | 68 | 1.8059 | 1.6414 | 0.89367 | 0.75949 | 0.88187 | 48.8335
2006-08-10 | 23:49 | 0 | 23.261 | 0 | 0 | 0 | 39.765 | 36.758 | 35.608 | 37.203 | 17.167 | 25.74 | 16.624 | 0 | 0 | 60.161 | 57.763 | 51.612 | 25.259 | 0 | 0 | 57.628 | 38.401 | [5 empty] | 0 | 2.653 | 69 | 1.8271 | 1.6616 | 0.89453 | 0.75949 | 0.90208 | 49.3713
2006-08-10 | 23:50 | 0 | 23.285 | 0 | 0 | 0 | 39.6 | 36.71 | 35.629 | 37.016 | 17.044 | 25.789 | 16.451 | 0 | 0 | 60.161 | 57.72 | 51.589 | 25.235 | 0 | 0 | 57.651 | 38.425 | [5 empty] | 0 | 2.559 | 70 | 1.8586 | 1.6915 | 0.89581 | 0.75949 | 0.93197 | 50.1443
2006-08-10 | 23:51 | 0 | 23.236 | 0 | 0 | 0 | 39.435 | 36.71 | 35.371 | 36.782 | 16.969 | 25.693 | 16.378 | 0 | 0 | 60.138 | 57.742 | 51.636 | 25.21 | 0 | 0 | 57.697 | 38.356 | [5 empty] | 0 | 2.514 | 71 | 1.844 | 1.6776 | 0.89522 | 0.75949 | 0.91813 | 49.7897
2006-08-10 | 23:52 | 0 | 23.204 | 0 | 0 | 0 | 39.169 | 36.61 | 35.388 | 36.61 | 16.936 | 25.732 | 16.27 | 0 | 0 | 60.154 | 57.69 | 51.444 | 25.178 | 0 | 0 | 57.69 | 38.301 | [5 empty] | 0 | 2.49 | 72 | 1.8851 | 1.7167 | 0.89688 | 0.75949 | 0.95716 | 50.7756
2006-08-10 | 23:53 | 0 | 23.204 | 0 | 0 | 0 | 38.935 | 36.634 | 35.222 | 36.421 | 16.74 | 25.683 | 16.32 | 0 | 0 | 60.177 | 57.69 | 51.673 | 25.227 | 0 | 0 | 57.644 | 38.253 | [5 empty] | 0 | 2.514 | 73 | 1.9063 | 1.7369 | 0.89774 | 0.75949 | 0.97737 | 51.2694
2006-08-10 | 23:54 | 0 | 23.236 | 0 | 0 | 0 | 38.777 | 36.569 | 35.112 | 36.287 | 16.871 | 25.62 | 16.179 | 0 | 0 | 60.095 | 57.674 | 51.545 | 25.235 | 0 | 0 | 57.72 | 38.26 | [5 empty] | 0 | 2.49 | 74 | 1.9157 | 1.7457 | 0.89812 | 0.75949 | 0.98622 | 51.4824
2006-08-10 | 23:55 | 0 | 23.212 | 0 | 0 | 0 | 38.66 | 36.569 | 35.043 | 36.146 | 16.798 | 25.669 | 16.106 | 0 | 0 | 60.095 | 57.697 | 51.612 | 25.235 | 0 | 0 | 57.674 | 38.236 | [5 empty] | 0 | 2.394 | 75 | 1.902 | 1.7327 | 0.89757 | 0.75949 | 0.97321 | 51.1689
2006-08-10 | 23:56 | 0 | 23.18 | 0 | 0 | 0 | 38.37 | 36.562 | 34.919 | 35.88 | 17.308 | 25.588 | 16.074 | 0 | 0 | 60.043 | 57.667 | 51.467 | 25.178 | 0 | 0 | 57.644 | 38.205 | [5 empty] | 0 | 0 | 76 | 6.5964 | 6.195 | 0.89706 | 0.75949 | 5.4355 | 82.4011
2006-08-10 | 23:57 | 0 | 23.253 | 0 | 0 | 0 | 38.205 | 36.445 | 34.847 | 35.811 | 16.888 | 25.683 | 16.121 | 0 | 0 | 60.086 | 57.644 | 51.376 | 25.203 | 0 | 0 | 57.644 | 38.184 | [5 empty] | 821.9007 | 1.2467 | 77 | 1.1719 | 1.0388 | 1.0878 | 0.75949 | 0.27926 | 23.8297
2006-08-10 | 23:58 | 0 | 23.271 | 0 | 0 | 0 | 38.136 | 36.442 | 34.892 | 35.667 | 16.928 | 25.703 | 16.164 | 0 | 0 | 60.093 | 57.694 | 51.449 | 25.222 | 0 | 0 | 57.717 | 38.253 | [5 empty] | 0 | 0 | 78 | 6.5964 | 6.195 | 0.86798 | 0.75949 | 5.4355 | 82.4011
2006-08-10 | 23:59 | 0 | 23.271 | 0 | 0 | 0 | 37.947 | 36.421 | 34.775 | 35.55 | 16.979 | 25.583 | 16.041 | 0 | 0 | 60.07 | 57.672 | 51.449 | 25.247 | 0 | 0 | 57.672 | 38.205
[29 empty] | #REF! | #VALUE! | 0 | #VALUE! | #VALUE! | 1.0878 | 0.75949 | #VALUE! | #VALUE!
2006-08-10 | 1440 | 35 | 23.4829 | 0.17 | 621 | 7 | 34.1653 |  |  | 32.9186 | 21.2092 | 26.0545 | 18.628 | 14 | 7 |  |  |  | 25.7484 | 75 | 3 |  |  | 14.228 | 4:27 | 24.992 | 13:55 | 10.764 | #REF!
|  | 2 | [18 empty] | 1 | [10 empty] | #VALUE! | #VALUE! |  | 8 | #VALUE! | #VALUE!