## Therm118
Windmill Logger - THERMAL2.IMS
File opened at 00:00:03 Sat 13 May 2006
File closed at 00:00:03 Sun 14 May 2006
Date | Time | Boiler_Gas | Gas_MeterT | Boiler_Elec | Boiler_Flow | Boiler_Heat | Boiler_FlowT | Rads_In | Rads_Out | Boiler_Retur | Flue_Gas | Kitchen | Outside | Rain_Gauge | DHW_Coil_Hea | DHW_Coil_In | DHW_Cylinder | DHW_Coil_Out | DHW_Ambient | DHW_Flow | DHW_Heat | DHW_Out | DHW_In | OT min | t OT min | OT max | t OT max | T swing | Wtd._Meter_T | Delta T | Time Interval | T.H. Plus | W.H.L + | Total Heat | Water Ht. | Gain + | Gain + %
Days | Secs | cubic_feet | Celsius | kWh | litres | kWh | Celsius | Celsius | Celsius | Celsius | Celsius | Celsius | Celsius | events | kWh | Celsius | Celsius | Celsius | Celsius | litres | kWh | Celsius | Celsius | Celsius | hh:mm:ss | Celsius | hh:mm:ss | Kelvin | Celsius |  | Minutes | kW | kW | kW | kW | kW | %
2006-05-13 | 0:00 | 0 | 22.689 | 0 | 0 | 0 | 55.232 | 39.425 | 25.338 | 25.796 | 15.418 | 24.688 | 13.638 | 0 | 0 | 58.032 | 55.461 | 48.261 | 25.338 | 0 | 0 | 55.508 | 36.347 | [5 empty] | 0 | 29.436 | 0 | 2.625 | 2.42 | 0.16737 | 0 | 2.42 | 92.19
2006-05-13 | 0:01 | 0 | 22.658 | 0 | 0 | 0 | 54.238 | 39.394 | 25.355 | 25.74 | 14.915 | 24.607 | 13.532 | 0 | 0 | 58.025 | 55.431 | 48.324 | 25.306 | 0 | 0 | 55.501 | 36.34 | [5 empty] | 0 | 28.498 | 1 | 2.6559 | 2.4493 | 0.90936 | 0.74074 | 1.7086 | 64.3327
2006-05-13 | 0:02 | 0 | 22.712 | 0 | 0 | 0 | 53.489 | 39.401 | 25.436 | 26.012 | 14.477 | 24.882 | 13.492 | 0 | 0 | 58.032 | 55.438 | 48.375 | 25.338 | 0 | 0 | 55.531 | 36.371 | [5 empty] | 0 | 27.477 | 2 | 2.6675 | 2.4604 | 0.90984 | 0.74074 | 1.7197 | 64.4669
2006-05-13 | 0:03 | 0 | 22.689 | 0 | 0 | 0 | 52.87 | 39.26 | 25.676 | 25.845 | 14.331 | 24.759 | 13.54 | 0 | 0 | 58.101 | 55.438 | 48.237 | 25.362 | 0 | 0 | 55.552 | 36.44 | [5 empty] | 0 | 27.025 | 3 | 2.6536 | 2.4471 | 0.90927 | 0.74074 | 1.7064 | 64.3058
2006-05-13 | 0:04 | 0 | 22.658 | 0 | 0 | 0 | 52.128 | 39.136 | 25.644 | 25.86 | 14.1 | 24.68 | 13.482 | 0 | 0 | 58.002 | 55.431 | 48.345 | 25.306 | 0 | 0 | 55.454 | 36.409 | [5 empty] | 0 | 26.268 | 4 | 2.6704 | 2.4632 | 0.90995 | 0.74074 | 1.7224 | 64.5003
2006-05-13 | 0:05 | 0 | 22.68 | 0 | 0 | 0 | 51.624 | 39.019 | 25.933 | 25.98 | 13.879 | 24.825 | 13.459 | 0 | 0 | 58.025 | 55.407 | 48.163 | 25.33 | 0 | 0 | 55.431 | 36.409 | [5 empty] | 0 | 25.644 | 5 | 2.6771 | 2.4695 | 0.91022 | 0.74074 | 1.7288 | 64.5767
2006-05-13 | 0:06 | 0 | 22.68 | 0 | 0 | 0 | 51.052 | 38.901 | 25.933 | 25.764 | 13.731 | 24.68 | 13.482 | 1 | 0 | 58.002 | 55.431 | 48.186 | 25.306 | 0 | 0 | 55.438 | 36.395 | [5 empty] | 0 | 25.288 | 6 | 2.6704 | 2.4632 | 0.90995 | 0.74074 | 1.7224 | 64.5003
2006-05-13 | 0:07 | 0 | 22.783 | 0 | 0 | 0 | 50.714 | 38.978 | 26.058 | 26.005 | 13.653 | 24.798 | 13.457 | 0 | 0 | 58.025 | 55.431 | 48.254 | 25.306 | 0 | 0 | 55.407 | 36.457 | [5 empty] | 0 | 24.709 | 7 | 2.6777 | 2.4701 | 0.91025 | 0.74074 | 1.7294 | 64.5833
2006-05-13 | 0:08 | 0 | 22.704 | 0 | 0 | 0 | 50.202 | 38.782 | 26.147 | 25.882 | 13.555 | 24.774 | 13.482 | 0 | 0 | 58.048 | 55.477 | 48.254 | 25.352 | 0 | 0 | 55.407 | 36.457 | [5 empty] | 0 | 24.32 | 8 | 2.6704 | 2.4632 | 0.90995 | 0.74074 | 1.7224 | 64.5003
2006-05-13 | 0:09 | 0 | 22.704 | 0 | 0 | 0 | 49.745 | 38.736 | 26.245 | 26.076 | 13.628 | 24.872 | 13.381 | 0 | 0 | 58.091 | 55.431 | 48.345 | 25.352 | 0 | 0 | 55.34 | 36.457 | [5 empty] | 0 | 23.669 | 9 | 2.6999 | 2.4911 | 0.91114 | 0.74074 | 1.7504 | 64.8331
2006-05-13 | 0:10 | 0 | 22.726 | 0 | 0 | 0 | 49.285 | 38.619 | 26.414 | 25.882 | 13.482 | 24.752 | 13.356 | 0 | 0 | 58.025 | 55.454 | 48.277 | 25.352 | 0 | 0 | 55.316 | 36.457 | [5 empty] | 0 | 23.403 | 10 | 2.7071 | 2.4981 | 0.91144 | 0.74074 | 1.7573 | 64.9144
2006-05-13 | 0:11 | 0 | 22.726 | 0 | 0 | 0 | 48.872 | 38.5 | 26.534 | 25.882 | 13.406 | 24.872 | 13.356 | 0 | 0 | 58.025 | 55.407 | 48.391 | 25.377 | 0 | 0 | 55.27 | 36.457 | [5 empty] | 0 | 22.99 | 11 | 2.7071 | 2.4981 | 0.91144 | 0.74074 | 1.7573 | 64.9144
2006-05-13 | 0:12 | 0 | 22.694 | 0 | 0 | 0 | 48.429 | 38.375 | 26.622 | 25.948 | 13.276 | 24.742 | 13.276 | 0 | 0 | 58.062 | 55.4 | 48.429 | 25.345 | 0 | 0 | 55.218 | 36.378 | [5 empty] | 0 | 22.481 | 12 | 2.7304 | 2.5202 | 0.91238 | 0.74074 | 1.7795 | 65.1715
2006-05-13 | 0:13 | 0 | 22.694 | 0 | 0 | 0 | 48.062 | 38.258 | 26.694 | 25.973 | 13.102 | 24.766 | 13.25 | 0 | 0 | 58.018 | 55.377 | 48.27 | 25.345 | 0 | 0 | 55.172 | 36.402 | [5 empty] | 0 | 22.089 | 13 | 2.738 | 2.5274 | 0.91269 | 0.74074 | 1.7867 | 65.2542
2006-05-13 | 0:14 | 0 | 22.704 | 0 | 1 | 0 | 44.928 | 38.736 | 26.245 | 26.027 | 13.085 | 24.798 | 13.283 | 0 | 0 | 58.025 | 55.407 | 48.438 | 25.306 | 0 | 0 | 55.155 | 36.385 | [5 empty] | 0 | 18.901 | 14 | 2.7284 | 2.5183 | 0.9123 | 0.74074 | 1.7775 | 65.1492
2006-05-13 | 0:15 | 0 | 22.694 | 1 | 0 | 0 | 42.535 | 38.987 | 25.61 | 26.164 | 19.204 | 24.742 | 13.175 | 0 | 0 | 57.973 | 55.377 | 48.247 | 25.32 | 0 | 0 | 55.195 | 36.354 | [5 empty] | 0 | 16.371 | 15 | 2.7598 | 2.5482 | 0.91358 | 0.74074 | 1.8074 | 65.49
2006-05-13 | 0:16 | 0 | 22.704 | 0 | 1 | 0 | 49.904 | 39.739 | 25.683 | 26.115 | 17.275 | 24.815 | 13.152 | 0 | 0 | 57.996 | 55.377 | 48.408 | 25.345 | 0 | 0 | 55.195 | 36.378 | [5 empty] | 0 | 23.789 | 16 | 2.7665 | 2.5545 | 0.91385 | 0.74074 | 1.8138 | 65.5616
2006-05-13 | 0:17 | 0 | 22.704 | 0 | 0 | 0 | 57.779 | 40.004 | 25.45 | 25.86 | 15.704 | 24.823 | 13.16 | 0 | 0 | 58.002 | 55.407 | 48.23 | 25.352 | 0 | 0 | 55.202 | 36.457 | [5 empty] | 0 | 31.919 | 17 | 2.7642 | 2.5523 | 0.91375 | 0.74074 | 1.8116 | 65.5367
2006-05-13 | 0:18 | 0 | 22.672 | 0 | 0 | 0 | 56.784 | 40.021 | 25.441 | 25.995 | 14.955 | 24.886 | 13.175 | 0 | 0 | 58.018 | 55.377 | 48.2 | 25.296 | 0 | 0 | 55.172 | 36.378 | [5 empty] | 0 | 30.789 | 18 | 2.7598 | 2.5482 | 0.91358 | 0.74074 | 1.8074 | 65.49
2006-05-13 | 0:19 | 0 | 22.694 | 0 | 0 | 0 | 55.837 | 39.997 | 25.465 | 25.875 | 14.435 | 24.742 | 13.2 | 0 | 0 | 57.973 | 55.354 | 48.2 | 25.32 | 0 | 0 | 55.125 | 36.354 | [5 empty] | 0 | 29.962 | 19 | 2.7526 | 2.5412 | 0.91328 | 0.74074 | 1.8005 | 65.4118
2006-05-13 | 0:20 | 0 | 22.694 | 0 | 0 | 0 | 55.034 | 39.973 | 25.539 | 26.019 | 13.992 | 24.695 | 13.25 | 0 | 0 | 57.973 | 55.377 | 48.223 | 25.32 | 0 | 0 | 55.148 | 36.378 | [5 empty] | 0 | 29.015 | 20 | 2.738 | 2.5274 | 0.91269 | 0.74074 | 1.7867 | 65.2542
2006-05-13 | 0:21 | 0 | 22.694 | 0 | 0 | 0 | 54.254 | 39.832 | 25.683 | 25.899 | 13.743 | 24.695 | 13.225 | 0 | 0 | 57.996 | 55.354 | 48.291 | 25.32 | 0 | 0 | 55.125 | 36.402 | [5 empty] | 0 | 28.355 | 21 | 2.7453 | 2.5343 | 0.91299 | 0.74074 | 1.7936 | 65.3332
2006-05-13 | 0:22 | 0 | 22.648 | 0 | 0 | 0 | 53.636 | 39.715 | 25.754 | 25.948 | 13.645 | 24.646 | 13.152 | 0 | 0 | 58.018 | 55.354 | 48.314 | 25.352 | 0 | 0 | 55.111 | 36.385 | [5 empty] | 0 | 27.688 | 22 | 2.7665 | 2.5545 | 0.91385 | 0.74074 | 1.8138 | 65.5616
2006-05-13 | 0:23 | 0 | 22.672 | 0 | 0 | 0 | 53.038 | 39.786 | 25.948 | 25.973 | 13.424 | 24.551 | 13.077 | 0 | 0 | 57.996 | 55.286 | 48.247 | 25.296 | 0 | 0 | 55.148 | 36.308 | [5 empty] | 0 | 27.065 | 23 | 2.7884 | 2.5753 | 0.91473 | 0.74074 | 1.8345 | 65.7926
2006-05-13 | 0:24 | 0 | 22.694 | 0 | 0 | 0 | 52.511 | 39.55 | 26.068 | 25.948 | 13.572 | 24.6 | 13.152 | 0 | 0 | 57.95 | 55.4 | 48.156 | 25.345 | 0 | 0 | 55.102 | 36.33 | [5 empty] | 0 | 26.563 | 24 | 2.7665 | 2.5545 | 0.91385 | 0.74074 | 1.8138 | 65.5616
2006-05-13 | 0:25 | 0 | 22.694 | 0 | 0 | 0 | 51.96 | 39.456 | 26.093 | 25.899 | 13.62 | 24.622 | 13.2 | 0 | 0 | 57.973 | 55.333 | 48.247 | 25.345 | 0 | 0 | 55.057 | 36.33 | [5 empty] | 0 | 26.061 | 25 | 2.7526 | 2.5412 | 0.91328 | 0.74074 | 1.8005 | 65.4118
2006-05-13 | 0:26 | 0 | 22.623 | 0 | 0 | 0 | 51.479 | 39.363 | 26.284 | 25.948 | 13.67 | 24.575 | 13.175 | 0 | 0 | 57.973 | 55.333 | 48.223 | 25.32 | 0 | 0 | 55.011 | 36.354 | [5 empty] | 0 | 25.531 | 26 | 2.7598 | 2.5482 | 0.91358 | 0.74074 | 1.8074 | 65.49
2006-05-13 | 0:27 | 0 | 22.67 | 0 | 0 | 0 | 50.968 | 39.193 | 26.404 | 25.946 | 13.623 | 24.501 | 13.178 | 0 | 0 | 57.875 | 55.3 | 48.307 | 25.271 | 0 | 0 | 54.957 | 36.351 | [5 empty] | 0 | 25.022 | 27 | 2.759 | 2.5473 | 0.91354 | 0.74074 | 1.8066 | 65.4806
2006-05-13 | 0:28 | 0 | 22.591 | 0 | 0 | 0 | 50.478 | 39.045 | 26.372 | 25.865 | 13.565 | 24.47 | 13.12 | 0 | 0 | 57.868 | 55.27 | 48.209 | 25.24 | 0 | 0 | 54.88 | 36.273 | [5 empty] | 0 | 24.613 | 28 | 2.7759 | 2.5634 | 0.91422 | 0.74074 | 1.8226 | 65.6606
2006-05-13 | 0:29 | 0 | 22.623 | 0 | 0 | 0 | 50.027 | 38.983 | 26.5 | 25.946 | 13.623 | 24.548 | 13.178 | 0 | 0 | 57.92 | 55.277 | 48.193 | 25.271 | 0 | 0 | 54.98 | 36.304 | [5 empty] | 0 | 24.081 | 29 | 2.759 | 2.5473 | 0.91354 | 0.74074 | 1.8066 | 65.4806
2006-05-13 | 0:30 | 0 | 22.613 | 0 | 0 | 0 | 49.561 | 38.856 | 26.637 | 25.914 | 13.615 | 24.396 | 13.22 | 0 | 0 | 57.891 | 55.246 | 48.256 | 25.215 | 0 | 0 | 54.95 | 36.273 | [5 empty] | 0 | 23.647 | 30 | 2.7467 | 2.5357 | 0.91304 | 0.74074 | 1.795 | 65.349
2006-05-13 | 0:31 | 0 | 22.613 | 0 | 0 | 0 | 49.103 | 38.715 | 26.733 | 25.889 | 13.64 | 24.516 | 13.243 | 0 | 0 | 57.891 | 55.27 | 48.277 | 25.24 | 0 | 0 | 54.88 | 36.342 | [5 empty] | 0 | 23.214 | 31 | 2.74 | 2.5293 | 0.91277 | 0.74074 | 1.7886 | 65.2763
2006-05-13 | 0:32 | 0 | 22.542 | 0 | 0 | 0 | 45.161 | 39.021 | 26.228 | 25.963 | 18.849 | 24.47 | 13.293 | 1 | 0 | 57.845 | 55.202 | 48.163 | 25.19 | 0 | 0 | 54.856 | 36.296 | [5 empty] | 0 | 19.198 | 32 | 2.7255 | 2.5155 | 0.91218 | 0.74074 | 1.7748 | 65.1173
2006-05-13 | 0:33 | 0 | 22.591 | 0 | 1 | 0 | 45.71 | 39.655 | 25.674 | 26.034 | 18.281 | 24.421 | 13.343 | 0 | 0 | 57.845 | 55.225 | 48.118 | 25.215 | 0 | 0 | 54.856 | 36.296 | [5 empty] | 0 | 19.676 | 33 | 2.7109 | 2.5017 | 0.91159 | 0.74074 | 1.7609 | 64.9565
2006-05-13 | 0:34 | 0 | 22.613 | 0 | 0 | 0 | 57.352 | 40.102 | 25.649 | 26.083 | 16.75 | 24.396 | 13.318 | 0 | 0 | 57.845 | 55.202 | 48.256 | 25.215 | 0 | 0 | 54.835 | 36.32 | [5 empty] | 0 | 31.269 | 34 | 2.7182 | 2.5086 | 0.91189 | 0.74074 | 1.7678 | 65.0371
2006-05-13 | 0:35 | 0 | 22.591 | 0 | 0 | 0 | 57.756 | 40.102 | 25.769 | 25.914 | 15.91 | 24.396 | 13.391 | 0 | 0 | 57.934 | 55.246 | 48.256 | 25.215 | 0 | 0 | 54.812 | 36.296 | [5 empty] | 0 | 31.842 | 35 | 2.6969 | 2.4884 | 0.91103 | 0.74074 | 1.7476 | 64.8005
2006-05-13 | 0:36 | 0 | 22.557 | 0 | 0 | 0 | 56.759 | 40.093 | 25.664 | 25.83 | 15.357 | 24.482 | 13.356 | 0 | 0 | 57.836 | 55.169 | 48.223 | 25.205 | 0 | 0 | 54.803 | 36.263 | [5 empty] | 0 | 30.929 | 36 | 2.7071 | 2.4981 | 0.91144 | 0.74074 | 1.7573 | 64.9144
2006-05-13 | 0:37 | 0 | 22.591 | 0 | 0 | 0 | 56.026 | 39.985 | 25.769 | 25.914 | 15.096 | 24.396 | 13.366 | 0 | 0 | 57.822 | 55.202 | 48.118 | 25.24 | 0 | 0 | 54.812 | 36.296 | [5 empty] | 0 | 30.112 | 37 | 2.7042 | 2.4953 | 0.91132 | 0.74074 | 1.7546 | 64.8819
2006-05-13 | 0:38 | 0 | 22.557 | 0 | 0 | 0 | 55.237 | 39.928 | 25.855 | 25.879 | 14.963 | 24.337 | 13.356 | 0 | 0 | 57.879 | 55.146 | 48.086 | 25.156 | 0 | 0 | 54.779 | 36.215 | [5 empty] | 0 | 29.358 | 38 | 2.7071 | 2.4981 | 0.91144 | 0.74074 | 1.7573 | 64.9144
2006-05-13 | 0:39 | 0 | 22.591 | 0 | 0 | 0 | 54.604 | 39.796 | 26.009 | 26.083 | 14.824 | 24.396 | 13.416 | 0 | 0 | 57.911 | 55.225 | 48.072 | 25.215 | 0 | 0 | 54.789 | 36.273 | [5 empty] | 0 | 28.521 | 39 | 2.6897 | 2.4815 | 0.91073 | 0.74074 | 1.7407 | 64.7186
2006-05-13 | 0:40 | 0 | 22.591 | 0 | 0 | 0 | 53.977 | 39.669 | 26 | 25.953 | 14.814 | 24.362 | 13.457 | 0 | 0 | 57.836 | 55.169 | 48.2 | 25.156 | 0 | 0 | 54.686 | 36.215 | [5 empty] | 0 | 28.024 | 40 | 2.6777 | 2.4701 | 0.91025 | 0.74074 | 1.7294 | 64.5833
2006-05-13 | 0:41 | 0 | 22.533 | 0 | 0 | 0 | 53.496 | 39.669 | 26.193 | 26.024 | 14.716 | 24.337 | 13.457 | 0 | 0 | 57.836 | 55.123 | 48.062 | 25.181 | 0 | 0 | 54.709 | 36.239 | [5 empty] | 0 | 27.472 | 41 | 2.6777 | 2.4701 | 0.91025 | 0.74074 | 1.7294 | 64.5833
2006-05-13 | 0:42 | 0 | 22.533 | 0 | 0 | 0 | 52.945 | 39.552 | 26.363 | 25.929 | 14.616 | 24.46 | 13.406 | 0 | 0 | 57.813 | 55.146 | 48.086 | 25.181 | 0 | 0 | 54.709 | 36.263 | [5 empty] | 0 | 27.016 | 42 | 2.6926 | 2.4842 | 0.91085 | 0.74074 | 1.7435 | 64.7514
2006-05-13 | 0:43 | 0 | 22.557 | 0 | 0 | 0 | 52.35 | 39.48 | 26.289 | 26 | 14.271 | 24.46 | 13.381 | 0 | 0 | 57.79 | 55.146 | 48.039 | 25.181 | 0 | 0 | 54.756 | 36.263 | [5 empty] | 0 | 26.35 | 43 | 2.6999 | 2.4911 | 0.91114 | 0.74074 | 1.7504 | 64.8331
2006-05-13 | 0:44 | 0 | 22.557 | 0 | 0 | 0 | 51.822 | 39.27 | 26.483 | 25.929 | 13.899 | 24.337 | 13.381 | 0 | 0 | 57.836 | 55.146 | 48.016 | 25.181 | 0 | 0 | 54.733 | 36.263 | [5 empty] | 0 | 25.893 | 44 | 2.6999 | 2.4911 | 0.91114 | 0.74074 | 1.7504 | 64.8331
2006-05-13 | 0:45 | 0 | 22.55 | 0 | 0 | 0 | 50.373 | 39.265 | 26.309 | 25.924 | 18.439 | 24.308 | 13.253 | 0 | 0 | 57.809 | 55.071 | 48.011 | 25.151 | 0 | 0 | 54.681 | 36.258 | [5 empty] | 0 | 24.449 | 45 | 2.7371 | 2.5266 | 0.91266 | 0.74074 | 1.7858 | 65.2447
2006-05-13 | 0:46 | 1 | 22.533 | 0 | 1 | 0 | 46.319 | 39.552 | 25.879 | 26.073 | 18.517 | 24.337 | 13.185 | 0 | 0 | 57.813 | 55.123 | 48.016 | 25.205 | 0 | 0 | 54.686 | 36.263 | [5 empty] | 22.533 | 20.246 | 46 | 2.7569 | 2.5454 | 0.91346 | 0.74074 | 1.8047 | 65.4588
2006-05-13 | 0:47 | 0 | 22.508 | 0 | 1 | 0 | 56.693 | 40.726 | 25.615 | 25.936 | 16.353 | 24.273 | 13.019 | 0 | 0 | 57.797 | 55.085 | 48.025 | 25.117 | 0 | 0 | 54.625 | 36.201 | [5 empty] | 0 | 30.757 | 47 | 2.8053 | 2.5913 | 0.91542 | 0.74074 | 1.8506 | 65.9688
2006-05-13 | 0:48 | 0 | 22.493 | 0 | 0 | 0 | 58.135 | 41.064 | 25.671 | 25.84 | 15.216 | 24.372 | 13.044 | 0 | 0 | 57.731 | 55.062 | 48.116 | 25.117 | 0 | 0 | 54.581 | 36.177 | [5 empty] | 0 | 32.295 | 48 | 2.798 | 2.5844 | 0.91512 | 0.74074 | 1.8437 | 65.8931
2006-05-13 | 0:49 | 0 | 22.493 | 0 | 0 | 0 | 57.284 | 41.133 | 25.72 | 25.911 | 14.427 | 24.273 | 12.994 | 1 | 0 | 57.777 | 55.062 | 48.093 | 25.092 | 0 | 0 | 54.558 | 36.177 | [5 empty] | 0 | 31.373 | 49 | 2.8125 | 2.5983 | 0.91571 | 0.74074 | 1.8575 | 66.044
2006-05-13 | 0:50 | 0 | 22.461 | 0 | 0 | 0 | 56.492 | 41.033 | 25.713 | 25.929 | 13.949 | 24.242 | 12.986 | 0 | 0 | 57.701 | 55.032 | 47.948 | 25.061 | 0 | 0 | 54.527 | 36.17 | [5 empty] | 0 | 30.563 | 50 | 2.8149 | 2.6005 | 0.91581 | 0.74074 | 1.8597 | 66.0681
2006-05-13 | 0:51 | 0 | 22.483 | 0 | 0 | 0 | 55.788 | 40.915 | 25.759 | 25.808 | 13.63 | 24.386 | 12.961 | 0 | 0 | 57.701 | 55.055 | 48.039 | 25.061 | 0 | 0 | 54.504 | 36.191 | [5 empty] | 0 | 29.98 | 51 | 2.8222 | 2.6074 | 0.9161 | 0.74074 | 1.8667 | 66.1428
2006-05-13 | 0:52 | 0 | 22.437 | 0 | 0 | 0 | 55.169 | 40.868 | 25.879 | 26.049 | 13.457 | 24.242 | 12.961 | 0 | 0 | 57.678 | 55.032 | 47.948 | 25.085 | 0 | 0 | 54.457 | 36.17 | [5 empty] | 0 | 29.12 | 52 | 2.8222 | 2.6074 | 0.9161 | 0.74074 | 1.8667 | 66.1428
2006-05-13 | 0:53 | 0 | 22.461 | 0 | 0 | 0 | 54.595 | 40.681 | 25.953 | 25.904 | 13.457 | 24.266 | 12.986 | 0 | 0 | 57.678 | 55.055 | 47.948 | 25.061 | 0 | 0 | 54.457 | 36.17 | [5 empty] | 0 | 28.691 | 53 | 2.8149 | 2.6005 | 0.91581 | 0.74074 | 1.8597 | 66.0681
2006-05-13 | 0:54 | 0 | 22.483 | 0 | 0 | 0 | 53.862 | 40.657 | 25.978 | 25.929 | 13.233 | 24.411 | 12.914 | 0 | 0 | 57.724 | 55.032 | 47.995 | 25.085 | 0 | 0 | 54.457 | 36.17 | [5 empty] | 0 | 27.933 | 54 | 2.8358 | 2.6204 | 0.91666 | 0.74074 | 1.8797 | 66.2824
2006-05-13 | 0:55 | 0 | 22.483 | 0 | 0 | 0 | 46.09 | 41.009 | 25.615 | 26.073 | 13.085 | 24.219 | 12.939 | 0 | 0 | 57.724 | 55.055 | 47.971 | 25.061 | 0 | 0 | 54.504 | 36.17 | [5 empty] | 0 | 20.017 | 55 | 2.8286 | 2.6135 | 0.91636 | 0.74074 | 1.8727 | 66.2083
2006-05-13 | 0:56 | 0 | 22.483 | 0 | 1 | 0 | 39.624 | 42.865 | 25.544 | 25.953 | 18.517 | 24.195 | 12.888 | 0 | 0 | 57.678 | 55.055 | 47.924 | 25.061 | 0 | 0 | 54.504 | 36.215 | [5 empty] | 0 | 13.671 | 56 | 2.8434 | 2.6276 | 0.91696 | 0.74074 | 1.8869 | 66.359
2006-05-13 | 0:57 | 0 | 22.452 | 0 | 1 | 0 | 37.148 | 44.221 | 25.367 | 25.801 | 20.431 | 24.354 | 12.831 | 0 | 0 | 57.649 | 54.954 | 47.964 | 25.053 | 0 | 0 | 54.474 | 36.184 | [5 empty] | 0 | 11.347 | 57 | 2.86 | 2.6434 | 0.91763 | 0.74074 | 1.9026 | 66.5255
2006-05-13 | 0:58 | 0 | 22.483 | 0 | 0 | 0 | 61.243 | 46.55 | 25.11 | 25.833 | 17.062 | 24.219 | 12.888 | 1 | 0 | 57.747 | 54.961 | 48.086 | 25.085 | 0 | 0 | 54.504 | 36.191 | [5 empty] | 0 | 35.41 | 58 | 2.8434 | 2.6276 | 0.91696 | 0.74074 | 1.8869 | 66.359
2006-05-13 | 0:59 | 0 | 22.483 | 0 | 0 | 0 | 66.713 | 47.488 | 24.989 | 25.759 | 15.433 | 24.386 | 12.888 | 0 | 0 | 57.724 | 55.055 | 48.086 | 25.085 | 0 | 0 | 54.457 | 36.215 | [5 empty] | 0 | 40.954 | 59 | 2.8434 | 2.6276 | 0.91696 | 0.74074 | 1.8869 | 66.359
2006-05-13 | 1:00 | 0 | 22.508 | 0 | 0 | 0 | 65.524 | 47.605 | 24.965 | 25.759 | 14.543 | 24.242 | 12.863 | 0 | 0 | 57.678 | 55.055 | 47.901 | 25.085 | 0 | 0 | 54.436 | 36.239 | [5 empty] | 0 | 39.765 | 60 | 2.8507 | 2.6345 | 0.91726 | 0.74074 | 1.8938 | 66.4323
2006-05-13 | 1:01 | 0 | 22.437 | 0 | 0 | 0 | 64.314 | 47.467 | 25.205 | 25.855 | 14.05 | 24.121 | 12.813 | 1 | 0 | 57.701 | 55.032 | 48.039 | 25.061 | 0 | 0 | 54.413 | 36.215 | [5 empty] | 0 | 38.459 | 61 | 2.8653 | 2.6484 | 0.91785 | 0.74074 | 1.9076 | 66.5777
2006-05-13 | 1:02 | 0 | 22.483 | 0 | 0 | 0 | 63.215 | 47.306 | 25.181 | 25.784 | 13.703 | 24.242 | 12.79 | 0 | 0 | 57.747 | 55.032 | 47.878 | 25.085 | 0 | 0 | 54.436 | 36.215 | [5 empty] | 0 | 37.431 | 62 | 2.872 | 2.6547 | 0.91812 | 0.74074 | 1.914 | 66.6441
2006-05-13 | 1:03 | 0 | 22.452 | 0 | 0 | 0 | 62.199 | 47.115 | 25.271 | 25.727 | 13.497 | 24.308 | 12.78 | 0 | 0 | 57.717 | 55.001 | 47.826 | 25.053 | 0 | 0 | 54.406 | 36.184 | [5 empty] | 0 | 36.472 | 63 | 2.8749 | 2.6575 | 0.91824 | 0.74074 | 1.9168 | 66.6729
2006-05-13 | 1:04 | 0 | 22.43 | 0 | 0 | 0 | 61.302 | 46.863 | 25.392 | 25.727 | 13.399 | 24.21 | 12.805 | 0 | 0 | 57.694 | 55.001 | 47.826 | 25.029 | 0 | 0 | 54.406 | 36.208 | [5 empty] | 0 | 35.575 | 64 | 2.8676 | 2.6506 | 0.91794 | 0.74074 | 1.9098 | 66.6008
2006-05-13 | 1:05 | 0 | 22.452 | 0 | 0 | 0 | 60.563 | 46.678 | 25.512 | 25.727 | 13.2 | 24.33 | 12.78 | 0 | 0 | 57.672 | 55.001 | 47.871 | 25.029 | 0 | 0 | 54.383 | 36.16 | [5 empty] | 0 | 34.836 | 65 | 2.8749 | 2.6575 | 0.91824 | 0.74074 | 1.9168 | 66.6729
2006-05-13 | 1:06 | 0 | 22.452 | 0 | 0 | 0 | 59.801 | 46.473 | 25.727 | 25.752 | 12.881 | 24.21 | 12.733 | 0 | 0 | 57.694 | 54.978 | 47.941 | 25.007 | 0 | 0 | 54.359 | 36.16 | [5 empty] | 0 | 34.049 | 66 | 2.8886 | 2.6705 | 0.91879 | 0.74074 | 1.9298 | 66.8074
2006-05-13 | 1:07 | 0 | 22.518 | 0 | 0 | 0 | 59.191 | 46.33 | 25.892 | 25.963 | 12.924 | 24.229 | 12.826 | 0 | 0 | 57.822 | 55.064 | 48.095 | 25.095 | 0 | 0 | 54.376 | 36.203 | [5 empty] | 0 | 33.228 | 67 | 2.8615 | 2.6448 | 0.91769 | 0.74074 | 1.904 | 66.54
2006-05-13 | 1:08 | 0 | 22.488 | 0 | 0 | 0 | 58.468 | 46.05 | 25.982 | 25.862 | 12.745 | 24.246 | 12.77 | 0 | 0 | 57.751 | 55.013 | 47.885 | 25.09 | 0 | 0 | 54.348 | 36.198 | [5 empty] | 0 | 32.606 | 68 | 2.8778 | 2.6603 | 0.91835 | 0.74074 | 1.9195 | 66.7016
2006-05-13 | 1:09 | 0 | 22.518 | 0 | 0 | 0 | 57.845 | 45.941 | 26.157 | 25.892 | 12.775 | 24.421 | 12.851 | 0 | 0 | 57.756 | 55.041 | 47.957 | 25.073 | 0 | 0 | 54.376 | 36.203 | [5 empty] | 0 | 31.953 | 69 | 2.8542 | 2.6378 | 0.9174 | 0.74074 | 1.8971 | 66.4673
2006-05-13 | 1:10 | 0 | 22.496 | 0 | 0 | 0 | 57.151 | 45.642 | 26.397 | 25.914 | 12.8 | 24.276 | 12.851 | 0 | 0 | 57.756 | 55.041 | 47.934 | 25.095 | 0 | 0 | 54.376 | 36.155 | [5 empty] | 0 | 31.237 | 70 | 2.8542 | 2.6378 | 0.9174 | 0.74074 | 1.8971 | 66.4673
2006-05-13 | 1:11 | 0 | 22.518 | 0 | 0 | 0 | 56.455 | 45.481 | 26.421 | 25.914 | 15.171 | 24.349 | 12.873 | 0 | 0 | 57.822 | 55.064 | 48.072 | 25.095 | 0 | 0 | 54.376 | 36.203 | [5 empty] | 0 | 30.541 | 71 | 2.8478 | 2.6318 | 0.91714 | 0.74074 | 1.891 | 66.403
2006-05-13 | 1:12 | 0 | 22.496 | 1 | 1 | 0 | 48.048 | 44.771 | 25.578 | 26.012 | 17.911 | 24.254 | 12.873 | 0 | 0 | 57.779 | 55.064 | 47.957 | 25.095 | 0 | 0 | 54.376 | 36.203 | [5 empty] | 0 | 22.036 | 72 | 2.8478 | 2.6318 | 0.91714 | 0.74074 | 1.891 | 66.403
2006-05-13 | 1:13 | 0 | 22.513 | 0 | 1 | 0 | 54.922 | 42.071 | 25.862 | 25.862 | 16.154 | 24.224 | 12.919 | 0 | 0 | 57.818 | 55.013 | 47.952 | 25.09 | 0 | 0 | 54.348 | 36.22 | [5 empty] | 0 | 29.06 | 73 | 2.8344 | 2.619 | 0.9166 | 0.74074 | 1.8783 | 66.2676
2006-05-13 | 1:14 | 0 | 22.488 | 0 | 0 | 0 | 58.783 | 39.815 | 26.005 | 25.74 | 14.942 | 24.391 | 12.992 | 0 | 0 | 57.751 | 55.013 | 47.929 | 25.065 | 0 | 0 | 54.348 | 36.22 | [5 empty] | 0 | 33.043 | 74 | 2.8131 | 2.5988 | 0.91574 | 0.74074 | 1.8581 | 66.0501
2006-05-13 | 1:15 | 0 | 22.496 | 0 | 0 | 0 | 58.249 | 39.21 | 26.179 | 25.794 | 14.256 | 24.254 | 12.974 | 0 | 0 | 57.756 | 55.018 | 47.889 | 25.073 | 0 | 0 | 54.285 | 36.227 | [5 empty] | 0 | 32.455 | 75 | 2.8184 | 2.6038 | 0.91595 | 0.74074 | 1.8631 | 66.104
2006-05-13 | 1:16 | 0 | 22.488 | 0 | 0 | 0 | 57.526 | 38.875 | 26.127 | 25.74 | 13.708 | 24.175 | 12.843 | 0 | 0 | 57.751 | 55.013 | 48.044 | 25.019 | 0 | 0 | 54.28 | 36.174 | [5 empty] | 0 | 31.786 | 76 | 2.8565 | 2.6401 | 0.91749 | 0.74074 | 1.8993 | 66.4906
2006-05-13 | 1:17 | 0 | 22.513 | 0 | 0 | 0 | 56.898 | 38.782 | 26.223 | 25.789 | 13.165 | 24.369 | 12.843 | 1 | 0 | 57.729 | 54.99 | 47.838 | 25.043 | 0 | 0 | 54.303 | 36.198 | [5 empty] | 0 | 31.109 | 77 | 2.8565 | 2.6401 | 0.91749 | 0.74074 | 1.8993 | 66.4906
2006-05-13 | 1:18 | 0 | 22.496 | 0 | 0 | 0 | 56.254 | 38.621 | 26.323 | 25.747 | 12.826 | 24.276 | 12.851 | 0 | 0 | 57.733 | 55.018 | 47.843 | 25.073 | 0 | 0 | 54.331 | 36.198 | [5 empty] | 0 | 30.507 | 78 | 2.8542 | 2.6378 | 0.9174 | 0.74074 | 1.8971 | 66.4673
2006-05-13 | 1:19 | 0 | 22.518 | 0 | 0 | 0 | 50.434 | 38.342 | 26.252 | 25.867 | 12.924 | 24.374 | 12.851 | 0 | 0 | 57.706 | 54.968 | 48.02 | 25.019 | 0 | 0 | 54.28 | 36.151 | [5 empty] | 0 | 24.567 | 79 | 2.8542 | 2.6378 | 0.9174 | 0.74074 | 1.8971 | 66.4673
2006-05-13 | 1:20 | 0 | 22.488 | 0 | 1 | 1 | 42.729 | 40.545 | 26.223 | 25.789 | 12.821 | 24.246 | 12.77 | 0 | 0 | 57.706 | 54.968 | 47.906 | 25.043 | 0 | 0 | 54.257 | 36.174 | [5 empty] | 0 | 16.94 | 80 | 2.8778 | 2.6603 | 0.91835 | 0.74074 | 1.9195 | 66.7016
2006-05-13 | 1:21 | 0 | 22.488 | 0 | 0 | 0 | 36.784 | 44.398 | 26.149 | 25.718 | 12.745 | 24.246 | 12.745 | 0 | 0 | 57.751 | 54.968 | 47.906 | 25.019 | 0 | 0 | 54.21 | 36.174 | [5 empty] | 0 | 11.066 | 0 | 2.8851 | 2.6672 | 0.91865 | 0.74074 | 1.9264 | 66.7732
2006-05-13 | 1:22 | 0 | 22.442 | 0 | 1 | 0 | 33.378 | 46.669 | 25.884 | 25.693 | 12.423 | 24.271 | 12.695 | 0 | 0 | 57.64 | 54.945 | 47.906 | 25.043 | 0 | 0 | 54.21 | 36.198 | [5 empty] | 0 | 7.685 | 1 | 2.8996 | 2.681 | 0.53564 | 0.35714 | 2.3239 | 80.1444
2006-05-13 | 1:23 | 0 | 22.488 | 0 | 1 | 0 | 31.377 | 48.846 | 25.693 | 25.862 | 22.059 | 24.369 | 12.647 | 0 | 0 | 57.617 | 54.922 | 47.861 | 25.043 | 0 | 0 | 54.189 | 36.174 | [5 empty] | 0 | 5.515 | 2 | 2.9136 | 2.6943 | 0.53621 | 0.35714 | 2.3372 | 80.216
2006-05-13 | 1:24 | 0 | 22.466 | 0 | 0 | 0 | 55.197 | 47.357 | 25.259 | 25.884 | 17.831 | 24.369 | 12.572 | 2 | 0 | 57.617 | 54.922 | 47.861 | 25.019 | 0 | 0 | 54.21 | 36.174 | [5 empty] | 0 | 29.313 | 3 | 2.9354 | 2.7151 | 0.53709 | 0.35714 | 2.3579 | 80.3264
2006-05-13 | 1:25 | 0 | 22.407 | 0 | 1 | 0 | 62.044 | 42.53 | 25.249 | 25.948 | 15.845 | 24.551 | 12.489 | 1 | 0 | 57.608 | 54.889 | 47.92 | 24.985 | 0 | 0 | 54.11 | 36.141 | [5 empty] | 0 | 36.096 | 4 | 2.9596 | 2.738 | 0.53807 | 0.35714 | 2.3809 | 80.4467
2006-05-13 | 1:26 | 0 | 22.466 | 0 | 1 | 0 | 47.815 | 38.547 | 25.188 | 25.862 | 14.646 | 24.416 | 12.695 | 0 | 0 | 57.66 | 54.945 | 47.861 | 25.065 | 0 | 0 | 54.142 | 36.198 | [5 empty] | 0 | 21.953 | 5 | 2.8996 | 2.681 | 0.53564 | 0.35714 | 2.3239 | 80.1444
2006-05-13 | 1:27 | 0 | 22.42 | 0 | 0 | 0 | 38.055 | 35.706 | 25.117 | 25.573 | 14.08 | 24.418 | 12.647 | 0 | 0 | 57.619 | 54.877 | 47.931 | 24.997 | 0 | 0 | 54.075 | 36.081 | [5 empty] | 0 | 12.482 | 6 | 2.9136 | 2.6943 | 0.53621 | 0.35714 | 2.3372 | 80.216
2006-05-13 | 1:28 | 0 | 22.395 | 0 | 1 | 0 | 33.333 | 38.337 | 25.164 | 25.357 | 13.783 | 24.489 | 12.647 | 0 | 0 | 57.596 | 54.854 | 47.931 | 24.972 | 0 | 0 | 54.075 | 36.105 | [5 empty] | 0 | 7.976 | 7 | 2.9136 | 2.6943 | 0.53621 | 0.35714 | 2.3372 | 80.216
2006-05-13 | 1:29 | 0 | 22.42 | 1 | 0 | 0 | 30.992 | 49.696 | 25.262 | 25.141 | 13.587 | 24.467 | 12.647 | 0 | 0 | 57.619 | 54.831 | 47.908 | 24.997 | 0 | 0 | 54.121 | 36.081 | [5 empty] | 0 | 5.851 | 8 | 2.9136 | 2.6943 | 0.53621 | 0.35714 | 2.3372 | 80.216
2006-05-13 | 1:30 | 0 | 22.42 | 0 | 1 | 0 | 29.788 | 54.625 | 25.286 | 25.092 | 13.464 | 24.683 | 12.647 | 0 | 0 | 57.573 | 54.854 | 47.861 | 25.021 | 0 | 0 | 54.075 | 36.153 | [5 empty] | 0 | 4.696 | 9 | 2.9136 | 2.6943 | 0.53621 | 0.35714 | 2.3372 | 80.216
2006-05-13 | 1:31 | 0 | 22.42 | 0 | 1 | 0 | 28.947 | 48.527 | 25.308 | 25.117 | 13.24 | 24.634 | 12.599 | 0 | 0 | 57.619 | 54.854 | 47.817 | 24.972 | 0 | 0 | 54.098 | 36.174 | [5 empty] | 0 | 3.83 | 10 | 2.9276 | 2.7076 | 0.53677 | 0.35714 | 2.3505 | 80.2868
2006-05-13 | 1:32 | 0 | 22.42 | 0 | 0 | 0 | 28.393 | 41.884 | 25.406 | 25.141 | 12.994 | 24.563 | 12.647 | 1 | 0 | 57.596 | 54.877 | 47.794 | 24.997 | 0 | 0 | 54.098 | 36.174 | [5 empty] | 0 | 3.252 | 11 | 2.9136 | 2.6943 | 0.53621 | 0.35714 | 2.3372 | 80.216
2006-05-13 | 1:33 | 0 | 22.415 | 0 | 1 | 0 | 27.929 | 36.806 | 25.279 | 24.918 | 12.964 | 24.509 | 12.594 | 0 | 0 | 57.592 | 54.803 | 47.766 | 24.992 | 0 | 0 | 54.07 | 36.124 | [5 empty] | 0 | 3.011 | 12 | 2.929 | 2.709 | 0.53683 | 0.35714 | 2.3518 | 80.2942
2006-05-13 | 1:34 | 1 | 22.437 | 0 | 0 | 0 | 27.616 | 33.797 | 25.279 | 24.992 | 25.159 | 24.509 | 12.617 | 0 | 0 | 57.612 | 54.826 | 47.766 | 24.943 | 0 | 0 | 54.002 | 36.124 | [5 empty] | 22.437 | 2.624 | 13 | 2.9223 | 2.7026 | 0.53656 | 0.35714 | 2.3455 | 80.2603
2006-05-13 | 1:35 | 0 | 22.444 | 0 | 1 | 0 | 42.731 | 32.029 | 25.502 | 24.997 | 19.043 | 24.563 | 12.672 | 1 | 0 | 57.619 | 54.877 | 47.747 | 24.972 | 0 | 0 | 54.075 | 36.129 | [5 empty] | 0 | 17.734 | 14 | 2.9063 | 2.6874 | 0.53591 | 0.35714 | 2.3302 | 80.1788
2006-05-13 | 1:36 | 0 | 22.437 | 0 | 0 | 0 | 66.154 | 30.94 | 25.497 | 25.063 | 16.348 | 24.438 | 12.569 | 1 | 0 | 57.569 | 54.782 | 47.719 | 24.967 | 0 | 0 | 54.023 | 36.124 | [5 empty] | 0 | 41.091 | 15 | 2.9363 | 2.7159 | 0.53713 | 0.35714 | 2.3588 | 80.3308
2006-05-13 | 1:37 | 0 | 22.39 | 0 | 0 | 0 | 65.234 | 30.698 | 25.642 | 25.159 | 15.038 | 24.558 | 12.667 | 0 | 0 | 57.592 | 54.782 | 47.719 | 24.943 | 0 | 0 | 53.956 | 36.1 | [5 empty] | 0 | 40.075 | 16 | 2.9078 | 2.6888 | 0.53597 | 0.35714 | 2.3316 | 80.1863
2006-05-13 | 1:38 | 0 | 22.437 | 0 | 0 | 0 | 63.621 | 30.506 | 25.666 | 25.063 | 14.321 | 24.558 | 12.692 | 0 | 0 | 57.546 | 54.782 | 47.675 | 24.967 | 0 | 0 | 53.979 | 36.1 | [5 empty] | 0 | 38.558 | 17 | 2.9005 | 2.6819 | 0.53568 | 0.35714 | 2.3247 | 80.1489
2006-05-13 | 1:39 | 0 | 22.415 | 0 | 0 | 0 | 62.254 | 30.482 | 25.737 | 25.279 | 13.854 | 24.484 | 12.765 | 0 | 0 | 57.546 | 54.782 | 47.605 | 24.967 | 0 | 0 | 54.093 | 36.052 | [5 empty] | 0 | 36.975 | 18 | 2.8792 | 2.6616 | 0.53482 | 0.35714 | 2.3045 | 80.0389
2006-05-13 | 1:40 | 0 | 22.415 | 0 | 0 | 0 | 61.019 | 30.433 | 25.808 | 25.183 | 13.507 | 24.484 | 12.765 | 0 | 0 | 57.457 | 54.803 | 47.812 | 24.967 | 0 | 0 | 54.093 | 36.124 | [5 empty] | 0 | 35.836 | 19 | 2.8792 | 2.6616 | 0.53482 | 0.35714 | 2.3045 | 80.0389
2006-05-13 | 1:41 | 0 | 22.366 | 0 | 0 | 0 | 60.011 | 30.482 | 25.857 | 25.232 | 13.409 | 24.604 | 12.816 | 0 | 0 | 57.5 | 54.758 | 47.742 | 24.943 | 0 | 0 | 54.047 | 36.052 | [5 empty] | 0 | 34.779 | 20 | 2.8644 | 2.6475 | 0.53421 | 0.35714 | 2.2904 | 79.961
2006-05-13 | 1:42 | 0 | 22.39 | 0 | 0 | 0 | 59.182 | 30.433 | 25.953 | 25.208 | 13.333 | 24.558 | 12.866 | 0 | 0 | 57.411 | 54.712 | 47.651 | 24.967 | 0 | 0 | 54.002 | 36.076 | [5 empty] | 0 | 33.974 | 21 | 2.8498 | 2.6337 | 0.53362 | 0.35714 | 2.2765 | 79.8839
2006-05-13 | 1:43 | 0 | 22.39 | 0 | 0 | 0 | 58.397 | 30.411 | 26.051 | 25.183 | 13.333 | 24.653 | 12.841 | 0 | 0 | 57.457 | 54.688 | 47.581 | 24.967 | 0 | 0 | 53.956 | 36.076 | [5 empty] | 0 | 33.214 | 22 | 2.8571 | 2.6406 | 0.53392 | 0.35714 | 2.2835 | 79.9226
2006-05-13 | 1:44 | 0 | 22.334 | 0 | 0 | 0 | 57.681 | 30.482 | 26.267 | 25.423 | 13.137 | 24.558 | 12.891 | 0 | 0 | 57.434 | 54.644 | 47.628 | 24.967 | 0 | 0 | 53.909 | 36.1 | [5 empty] | 0 | 32.258 | 23 | 2.8425 | 2.6268 | 0.53333 | 0.35714 | 2.2696 | 79.8451
2006-05-13 | 1:45 | 0 | 22.415 | 0 | 0 | 0 | 57.001 | 30.401 | 26.164 | 25.2 | 12.931 | 24.573 | 12.808 | 0 | 0 | 57.359 | 54.614 | 47.621 | 24.96 | 0 | 0 | 53.855 | 36.045 | [5 empty] | 0 | 31.801 | 24 | 2.8667 | 2.6497 | 0.53431 | 0.35714 | 2.2926 | 79.9733
2006-05-13 | 1:46 | 0 | 22.383 | 0 | 0 | 0 | 56.419 | 30.379 | 26.26 | 25.271 | 12.906 | 24.501 | 12.783 | 0 | 0 | 57.313 | 54.658 | 47.551 | 24.911 | 0 | 0 | 53.834 | 36.045 | [5 empty] | 0 | 31.148 | 25 | 2.874 | 2.6567 | 0.5346 | 0.35714 | 2.2995 | 80.0115
2006-05-13 | 1:47 | 0 | 22.4 | 0 | 0 | 0 | 55.755 | 30.396 | 26.399 | 25.316 | 12.826 | 24.448 | 12.778 | 0 | 0 | 57.288 | 54.609 | 47.549 | 24.857 | 0 | 0 | 53.853 | 36.041 | [5 empty] | 0 | 30.439 | 26 | 2.8754 | 2.658 | 0.53466 | 0.35714 | 2.3009 | 80.0191
2006-05-13 | 1:48 | 0 | 22.344 | 0 | 0 | 0 | 55.176 | 30.318 | 26.463 | 25.453 | 12.572 | 24.536 | 12.67 | 1 | 0 | 57.236 | 54.555 | 47.633 | 24.85 | 0 | 0 | 53.846 | 36.009 | [5 empty] | 0 | 29.723 | 27 | 2.9069 | 2.6879 | 0.53594 | 0.35714 | 2.3308 | 80.1818
2006-05-13 | 1:49 | 0 | 22.4 | 0 | 0 | 0 | 54.565 | 30.421 | 26.615 | 25.316 | 12.481 | 24.521 | 12.63 | 0 | 0 | 57.222 | 54.609 | 47.754 | 24.931 | 0 | 0 | 53.9 | 36.017 | [5 empty] | 0 | 29.249 | 28 | 2.9185 | 2.699 | 0.53641 | 0.35714 | 2.3419 | 80.2411
2006-05-13 | 1:50 | 0 | 22.368 | 0 | 0 | 0 | 53.937 | 30.318 | 26.632 | 25.404 | 12.449 | 24.489 | 12.597 | 0 | 0 | 57.215 | 54.488 | 47.518 | 24.874 | 0 | 0 | 53.869 | 36.009 | [5 empty] | 0 | 28.533 | 29 | 2.9282 | 2.7082 | 0.5368 | 0.35714 | 2.351 | 80.2898
2006-05-13 | 1:51 | 0 | 22.322 | 0 | 0 | 0 | 50.247 | 30.918 | 26.294 | 25.62 | 12.325 | 24.489 | 12.597 | 0 | 0 | 57.17 | 54.464 | 47.542 | 24.874 | 0 | 0 | 53.799 | 35.986 | [5 empty] | 0 | 24.627 | 30 | 2.9282 | 2.7082 | 0.5368 | 0.35714 | 2.351 | 80.2898
2006-05-13 | 1:52 | 0 | 22.393 | 0 | 1 | 0 | 44.699 | 29.739 | 26.007 | 25.62 | 19.882 | 24.44 | 12.645 | 0 | 0 | 57.17 | 54.511 | 47.542 | 24.899 | 0 | 0 | 53.731 | 36.009 | [5 empty] | 0 | 19.079 | 31 | 2.9142 | 2.6949 | 0.53623 | 0.35714 | 2.3377 | 80.2189
2006-05-13 | 1:53 | 0 | 22.344 | 0 | 1 | 0 | 49.649 | 28.969 | 26.198 | 25.573 | 17.512 | 24.416 | 12.645 | 0 | 0 | 57.215 | 54.488 | 47.679 | 24.899 | 0 | 0 | 53.755 | 36.033 | [5 empty] | 0 | 24.076 | 32 | 2.9142 | 2.6949 | 0.53623 | 0.35714 | 2.3377 | 80.2189
2006-05-13 | 1:54 | 0 | 22.334 | 0 | 0 | 0 | 61.241 | 30.33 | 26.093 | 25.296 | 15.45 | 24.19 | 12.609 | 0 | 0 | 57.092 | 54.455 | 47.509 | 24.864 | 0 | 0 | 53.766 | 36 | [5 empty] | 0 | 35.945 | 33 | 2.9247 | 2.7048 | 0.53666 | 0.35714 | 2.3477 | 80.2721
2006-05-13 | 1:55 | 0 | 22.368 | 0 | 0 | 0 | 61.227 | 31.328 | 26.103 | 25.404 | 14.497 | 24.295 | 12.645 | 0 | 0 | 57.147 | 54.488 | 47.542 | 24.899 | 0 | 0 | 53.799 | 36.009 | [5 empty] | 0 | 35.823 | 34 | 2.9142 | 2.6949 | 0.53623 | 0.35714 | 2.3377 | 80.2189
2006-05-13 | 1:56 | 0 | 22.368 | 0 | 0 | 0 | 60.307 | 31.497 | 26.174 | 25.499 | 13.856 | 24.391 | 12.67 | 0 | 0 | 57.17 | 54.418 | 47.633 | 24.874 | 0 | 0 | 53.731 | 35.964 | [5 empty] | 0 | 34.808 | 35 | 2.9069 | 2.6879 | 0.53594 | 0.35714 | 2.3308 | 80.1818
2006-05-13 | 1:57 | 0 | 22.309 | 0 | 0 | 0 | 59.49 | 31.512 | 26.213 | 25.61 | 13.426 | 24.286 | 12.635 | 0 | 0 | 57.16 | 54.455 | 47.6 | 24.84 | 0 | 0 | 53.722 | 35.907 | [5 empty] | 0 | 33.88 | 36 | 2.9171 | 2.6976 | 0.53635 | 0.35714 | 2.3405 | 80.2338
2006-05-13 | 1:58 | 0 | 22.358 | 0 | 0 | 0 | 58.751 | 31.512 | 26.213 | 25.419 | 13.253 | 24.286 | 12.635 | 0 | 0 | 57.092 | 54.408 | 47.53 | 24.864 | 0 | 0 | 53.743 | 35.883 | [5 empty] | 0 | 33.332 | 37 | 2.9171 | 2.6976 | 0.53635 | 0.35714 | 2.3405 | 80.2338
2006-05-13 | 1:59 | 0 | 22.358 | 0 | 1 | 0 | 50.879 | 34.754 | 26.019 | 25.634 | 13.13 | 24.19 | 12.609 | 0 | 0 | 57.071 | 54.385 | 47.53 | 24.84 | 0 | 0 | 53.755 | 35.94 | [5 empty] | 0 | 25.245 | 38 | 2.9247 | 2.7048 | 0.53666 | 0.35714 | 2.3477 | 80.2721
2006-05-13 | 2:00 | 0 | 22.322 | 1 | 0 | 0 | 41.133 | 40.779 | 25.884 | 25.884 | 13.017 | 24.271 | 12.597 | 0 | 0 | 57.124 | 54.441 | 47.495 | 24.825 | 0 | 0 | 53.731 | 35.964 | [5 empty] | 0 | 15.249 | 39 | 2.9282 | 2.7082 | 0.5368 | 0.35714 | 2.351 | 80.2898
2006-05-13 | 2:01 | 0 | 22.368 | 0 | 1 | 0 | 34.976 | 42.941 | 25.693 | 25.884 | 12.72 | 24.246 | 12.572 | 1 | 0 | 57.147 | 54.441 | 47.542 | 24.85 | 0 | 0 | 53.731 | 35.986 | [5 empty] | 0 | 9.092 | 40 | 2.9354 | 2.7151 | 0.53709 | 0.35714 | 2.3579 | 80.3264
2006-05-13 | 2:02 | 0 | 22.334 | 0 | 1 | 0 | 31.872 | 46.706 | 25.441 | 25.875 | 12.635 | 24.31 | 12.511 | 0 | 0 | 57.115 | 54.385 | 47.623 | 24.791 | 0 | 0 | 53.722 | 35.907 | [5 empty] | 0 | 5.997 | 41 | 2.9532 | 2.732 | 0.53781 | 0.35714 | 2.3748 | 80.415
2006-05-13 | 2:03 | 0 | 22.322 | 0 | 0 | 0 | 29.933 | 49.031 | 25.235 | 25.909 | 25.139 | 24.271 | 12.474 | 0 | 0 | 57.147 | 54.464 | 47.542 | 24.85 | 0 | 0 | 53.708 | 35.94 | [5 empty] | 0 | 4.024 | 42 | 2.964 | 2.7422 | 0.53825 | 0.35714 | 2.3851 | 80.4682
2006-05-13 | 2:04 | 0 | 22.309 | 0 | 1 | 0 | 45.17 | 45.903 | 25.296 | 25.828 | 18.512 | 24.141 | 12.464 | 0 | 0 | 57.115 | 54.432 | 47.577 | 24.84 | 0 | 0 | 53.675 | 35.859 | [5 empty] | 0 | 19.342 | 43 | 2.9669 | 2.745 | 0.53837 | 0.35714 | 2.3878 | 80.4825
2006-05-13 | 2:05 | 0 | 22.334 | 0 | 0 | 0 | 68.309 | 41.451 | 25.176 | 25.585 | 15.747 | 24.141 | 12.438 | 1 | 0 | 57.138 | 54.432 | 47.462 | 24.815 | 0 | 0 | 53.652 | 35.883 | [5 empty] | 0 | 42.724 | 44 | 2.9745 | 2.7522 | 0.53867 | 0.35714 | 2.395 | 80.5196
2006-05-13 | 2:06 | 0 | 22.334 | 0 | 0 | 0 | 68.132 | 39.923 | 25.274 | 25.683 | 14.611 | 24.116 | 12.413 | 0 | 0 | 57.115 | 54.455 | 47.509 | 24.84 | 0 | 0 | 53.722 | 35.907 | [5 empty] | 0 | 42.449 | 45 | 2.9817 | 2.7591 | 0.53897 | 0.35714 | 2.4019 | 80.5551
2006-05-13 | 2:07 | 0 | 22.395 | 0 | 0 | 0 | 66.795 | 39.585 | 25.431 | 25.72 | 14.153 | 24.224 | 12.521 | 0 | 0 | 57.268 | 54.565 | 47.616 | 24.869 | 0 | 0 | 53.799 | 36.007 | [5 empty] | 0 | 41.075 | 46 | 2.9503 | 2.7292 | 0.5377 | 0.35714 | 2.372 | 80.4005
2006-05-13 | 2:08 | 0 | 22.363 | 0 | 0 | 0 | 65.33 | 39.344 | 25.445 | 25.904 | 13.723 | 24.362 | 12.564 | 0 | 0 | 57.215 | 54.534 | 47.747 | 24.916 | 0 | 0 | 53.776 | 35.983 | [5 empty] | 0 | 39.426 | 47 | 2.9378 | 2.7173 | 0.53719 | 0.35714 | 2.3601 | 80.3381
2006-05-13 | 2:09 | 0 | 22.42 | 0 | 0 | 0 | 64.121 | 39.179 | 25.519 | 25.71 | 13.502 | 24.266 | 12.564 | 0 | 0 | 57.238 | 54.511 | 47.539 | 24.916 | 0 | 0 | 53.776 | 36.007 | [5 empty] | 0 | 38.411 | 48 | 2.9378 | 2.7173 | 0.53719 | 0.35714 | 2.3601 | 80.3381
2006-05-13 | 2:10 | 0 | 22.41 | 0 | 0 | 0 | 63.023 | 39.038 | 25.759 | 25.879 | 13.18 | 24.337 | 12.539 | 1 | 0 | 57.304 | 54.511 | 47.539 | 24.916 | 0 | 0 | 53.731 | 36.031 | [5 empty] | 0 | 37.144 | 49 | 2.945 | 2.7242 | 0.53748 | 0.35714 | 2.3671 | 80.3744
2006-05-13 | 2:11 | 0 | 22.41 | 0 | 0 | 0 | 62.103 | 38.992 | 25.904 | 25.784 | 13.082 | 24.242 | 12.564 | 0 | 0 | 57.261 | 54.534 | 47.539 | 24.891 | 0 | 0 | 53.708 | 35.959 | [5 empty] | 0 | 36.319 | 50 | 2.9378 | 2.7173 | 0.53719 | 0.35714 | 2.3601 | 80.3381
2006-05-13 | 2:12 | 0 | 22.466 | 0 | 0 | 0 | 61.259 | 38.858 | 25.985 | 25.936 | 12.793 | 24.298 | 12.572 | 0 | 0 | 57.311 | 54.541 | 47.64 | 24.948 | 0 | 0 | 53.738 | 35.966 | [5 empty] | 0 | 35.323 | 51 | 2.9354 | 2.7151 | 0.53709 | 0.35714 | 2.3579 | 80.3264
2006-05-13 | 2:13 | 0 | 22.434 | 0 | 0 | 0 | 60.488 | 38.779 | 26 | 25.759 | 12.612 | 24.217 | 12.564 | 0 | 0 | 57.281 | 54.511 | 47.654 | 24.916 | 0 | 0 | 53.661 | 35.942 | [5 empty] | 0 | 34.729 | 52 | 2.9378 | 2.7173 | 0.53719 | 0.35714 | 2.3601 | 80.3381
2006-05-13 | 2:14 | 0 | 22.41 | 0 | 0 | 0 | 59.725 | 38.662 | 26.144 | 25.83 | 12.589 | 24.217 | 12.637 | 0 | 0 | 57.281 | 54.511 | 47.563 | 24.891 | 0 | 0 | 53.685 | 35.89 | [5 empty] | 0 | 33.895 | 53 | 2.9165 | 2.6971 | 0.53633 | 0.35714 | 2.3399 | 80.2308
2006-05-13 | 2:15 | 0 | 22.363 | 0 | 0 | 0 | 58.963 | 38.545 | 26.313 | 25.904 | 12.539 | 24.411 | 12.662 | 0 | 0 | 57.281 | 54.488 | 47.516 | 24.869 | 0 | 0 | 53.661 | 35.842 | [5 empty] | 0 | 33.059 | 54 | 2.9092 | 2.6902 | 0.53603 | 0.35714 | 2.333 | 80.1937
2006-05-13 | 2:16 | 0 | 22.41 | 0 | 0 | 0 | 58.292 | 38.428 | 26.483 | 25.929 | 12.416 | 24.266 | 12.662 | 0 | 0 | 57.261 | 54.511 | 47.516 | 24.891 | 0 | 0 | 53.64 | 35.866 | [5 empty] | 0 | 32.363 | 55 | 2.9092 | 2.6902 | 0.53603 | 0.35714 | 2.333 | 80.1937
2006-05-13 | 2:17 | 0 | 22.395 | 0 | 0 | 0 | 57.685 | 38.38 | 26.554 | 25.808 | 12.366 | 24.266 | 12.637 | 0 | 0 | 57.215 | 54.511 | 47.563 | 24.869 | 0 | 0 | 53.685 | 35.935 | [5 empty] | 0 | 31.877 | 56 | 2.9165 | 2.6971 | 0.53633 | 0.35714 | 2.3399 | 80.2308
2006-05-13 | 2:18 | 0 | 22.41 | 0 | 0 | 0 | 57.035 | 38.311 | 26.578 | 25.879 | 12.34 | 24.386 | 12.687 | 0 | 0 | 57.281 | 54.511 | 47.516 | 24.891 | 0 | 0 | 53.661 | 35.935 | [5 empty] | 0 | 31.156 | 57 | 2.9019 | 2.6832 | 0.53574 | 0.35714 | 2.3261 | 80.1564
2006-05-13 | 2:19 | 0 | 22.363 | 0 | 0 | 0 | 56.341 | 38.215 | 26.868 | 25.855 | 12.192 | 24.362 | 12.662 | 0 | 0 | 57.238 | 54.488 | 47.677 | 24.869 | 0 | 0 | 53.64 | 35.983 | [5 empty] | 0 | 30.486 | 58 | 2.9092 | 2.6902 | 0.53603 | 0.35714 | 2.333 | 80.1937
2006-05-13 | 2:20 | 0 | 22.41 | 0 | 1 | 0 | 51.783 | 38.074 | 26.338 | 25.975 | 17.208 | 24.217 | 12.687 | 0 | 0 | 57.238 | 54.534 | 47.539 | 24.845 | 0 | 0 | 53.661 | 35.983 | [5 empty] | 0 | 25.808 | 59 | 2.9019 | 2.6832 | 0.53574 | 0.35714 | 2.3261 | 80.1564
2006-05-13 | 2:21 | 1 | 22.388 | 0 | 0 | 0 | 46.944 | 35.067 | 26.264 | 25.929 | 17.331 | 24.337 | 12.712 | 0 | 0 | 57.192 | 54.511 | 47.539 | 24.869 | 0 | 0 | 53.661 | 35.959 | [5 empty] | 22.388 | 21.015 | 60 | 2.8947 | 2.6763 | 0.53544 | 0.35714 | 2.3192 | 80.1189
2006-05-13 | 2:22 | 0 | 22.41 | 0 | 1 | 0 | 57.395 | 32.646 | 26.939 | 25.83 | 14.91 | 24.291 | 12.712 | 0 | 0 | 57.238 | 54.464 | 47.563 | 24.891 | 0 | 0 | 53.661 | 35.959 | [5 empty] | 0 | 31.565 | 61 | 2.8947 | 2.6763 | 0.53544 | 0.35714 | 2.3192 | 80.1189
2006-05-13 | 2:23 | 0 | 22.388 | 0 | 0 | 0 | 58.447 | 32.071 | 27.132 | 25.566 | 13.922 | 24.362 | 12.735 | 0 | 0 | 57.261 | 54.441 | 47.563 | 24.845 | 0 | 0 | 53.685 | 35.959 | [5 empty] | 0 | 32.881 | 62 | 2.888 | 2.67 | 0.53517 | 0.35714 | 2.3128 | 80.0843
2006-05-13 | 2:24 | 0 | 22.388 | 0 | 0 | 0 | 57.656 | 31.823 | 27.029 | 25.583 | 13.321 | 24.185 | 12.702 | 0 | 0 | 57.186 | 54.434 | 47.441 | 24.813 | 0 | 0 | 53.61 | 35.88 | [5 empty] | 0 | 32.073 | 63 | 2.8976 | 2.6791 | 0.53556 | 0.35714 | 2.3219 | 80.134
2006-05-13 | 2:25 | 0 | 22.356 | 0 | 0 | 0 | 56.992 | 31.781 | 27.061 | 25.639 | 12.984 | 24.242 | 12.662 | 0 | 0 | 57.238 | 54.42 | 47.495 | 24.869 | 0 | 0 | 53.617 | 35.935 | [5 empty] | 0 | 31.353 | 64 | 2.9092 | 2.6902 | 0.53603 | 0.35714 | 2.333 | 80.1937
2006-05-13 | 2:26 | 0 | 22.331 | 0 | 0 | 0 | 56.355 | 31.678 | 27.052 | 25.752 | 12.728 | 24.185 | 12.728 | 0 | 0 | 57.14 | 54.411 | 47.486 | 24.859 | 0 | 0 | 53.563 | 35.904 | [5 empty] | 0 | 30.603 | 65 | 2.89 | 2.6719 | 0.53525 | 0.35714 | 2.3147 | 80.0949
2006-05-13 | 2:27 | 0 | 22.447 | 0 | 0 | 0 | 55.781 | 31.794 | 27.145 | 25.772 | 12.725 | 24.278 | 12.848 | 0 | 0 | 57.179 | 54.453 | 47.572 | 24.904 | 0 | 0 | 53.626 | 35.971 | [5 empty] | 0 | 30.009 | 66 | 2.8551 | 2.6387 | 0.53384 | 0.35714 | 2.2815 | 79.9118
2006-05-13 | 2:28 | 0 | 22.388 | 0 | 0 | 0 | 55.2 | 31.639 | 27.157 | 25.688 | 12.788 | 24.195 | 12.838 | 0 | 0 | 57.17 | 54.464 | 47.516 | 24.845 | 0 | 0 | 53.524 | 35.914 | [5 empty] | 0 | 29.512 | 67 | 2.858 | 2.6414 | 0.53395 | 0.35714 | 2.2843 | 79.9272
2006-05-13 | 2:29 | 0 | 22.388 | 0 | 0 | 0 | 54.579 | 31.615 | 27.231 | 25.713 | 12.813 | 24.244 | 12.838 | 0 | 0 | 57.192 | 54.397 | 47.516 | 24.845 | 0 | 0 | 53.547 | 35.962 | [5 empty] | 0 | 28.866 | 68 | 2.858 | 2.6414 | 0.53395 | 0.35714 | 2.2843 | 79.9272
2006-05-13 | 2:30 | 0 | 22.363 | 0 | 0 | 0 | 54.03 | 31.615 | 27.28 | 25.713 | 12.861 | 24.219 | 12.886 | 0 | 0 | 57.103 | 54.397 | 47.495 | 24.845 | 0 | 0 | 53.547 | 35.938 | [5 empty] | 0 | 28.317 | 69 | 2.844 | 2.6282 | 0.53339 | 0.35714 | 2.271 | 79.8528
2006-05-13 | 2:31 | 0 | 22.388 | 0 | 0 | 0 | 51.437 | 31.88 | 27.255 | 25.737 | 17.406 | 24.195 | 12.911 | 0 | 0 | 57.081 | 54.35 | 47.586 | 24.894 | 0 | 0 | 53.594 | 35.962 | [5 empty] | 0 | 25.7 | 70 | 2.8367 | 2.6212 | 0.53309 | 0.35714 | 2.2641 | 79.8138
2006-05-13 | 2:32 | 0 | 22.388 | 0 | 1 | 0 | 47.77 | 34.926 | 27.012 | 25.808 | 17.826 | 24.315 | 12.986 | 0 | 0 | 57.126 | 54.327 | 47.448 | 24.869 | 0 | 0 | 53.617 | 35.938 | [5 empty] | 0 | 21.962 | 71 | 2.8149 | 2.6005 | 0.53221 | 0.35714 | 2.2433 | 79.6956
2006-05-13 | 2:33 | 0 | 22.363 | 0 | 0 | 0 | 57.708 | 40.518 | 26.966 | 25.978 | 16.295 | 24.17 | 12.961 | 1 | 0 | 57.058 | 54.373 | 47.633 | 24.894 | 0 | 0 | 53.594 | 35.938 | [5 empty] | 0 | 31.73 | 72 | 2.8222 | 2.6074 | 0.5325 | 0.35714 | 2.2503 | 79.7352
2006-05-13 | 2:34 | 0 | 22.383 | 0 | 0 | 0 | 58.466 | 42.559 | 26.841 | 25.924 | 15.252 | 24.31 | 12.979 | 0 | 0 | 57.119 | 54.369 | 47.42 | 24.864 | 0 | 0 | 53.519 | 35.933 | [5 empty] | 0 | 32.542 | 73 | 2.8169 | 2.6024 | 0.53229 | 0.35714 | 2.2453 | 79.7067
2006-05-13 | 2:35 | 0 | 22.412 | 0 | 1 | 0 | 53.685 | 43.339 | 26.797 | 26.098 | 14.565 | 24.17 | 13.034 | 0 | 0 | 57.147 | 54.373 | 47.516 | 24.845 | 0 | 0 | 53.503 | 35.938 | [5 empty] | 0 | 27.587 | 74 | 2.8009 | 2.5872 | 0.53164 | 0.35714 | 2.23 | 79.6189
2006-05-13 | 2:36 | 0 | 22.358 | 0 | 0 | 0 | 42.3 | 45.7 | 26.453 | 26.407 | 14.068 | 24.094 | 13.004 | 0 | 0 | 57.03 | 54.299 | 47.605 | 24.84 | 0 | 0 | 53.428 | 35.909 | [5 empty] | 0 | 15.893 | 75 | 2.8096 | 2.5955 | 0.532 | 0.35714 | 2.2383 | 79.6669
2006-05-13 | 2:37 | 0 | 22.358 | 1 | 1 | 0 | 35.132 | 46.94 | 25.877 | 26.598 | 13.919 | 24.166 | 13.054 | 0 | 0 | 57.076 | 54.345 | 47.511 | 24.815 | 0 | 0 | 53.475 | 35.909 | [5 empty] | 0 | 8.534 | 76 | 2.7951 | 2.5817 | 0.53141 | 0.35714 | 2.2245 | 79.5868
2006-05-13 | 2:38 | 0 | 22.412 | 0 | 1 | 0 | 31.71 | 49.582 | 25.664 | 26.652 | 13.849 | 24.195 | 13.059 | 0 | 0 | 57.081 | 54.397 | 47.563 | 24.894 | 0 | 0 | 53.524 | 35.962 | [5 empty] | 0 | 5.058 | 77 | 2.7936 | 2.5803 | 0.53135 | 0.35714 | 2.2231 | 79.5787
2006-05-13 | 2:39 | 0 | 22.383 | 0 | 1 | 0 | 29.947 | 50.767 | 25.443 | 26.622 | 13.695 | 24.141 | 13.004 | 0 | 0 | 57.076 | 54.322 | 47.605 | 24.864 | 0 | 0 | 53.496 | 35.933 | [5 empty] | 0 | 3.325 | 78 | 2.8096 | 2.5955 | 0.532 | 0.35714 | 2.2383 | 79.6669
2006-05-13 | 2:40 | 0 | 22.407 | 0 | 0 | 0 | 29.055 | 46.526 | 25.49 | 26.358 | 13.474 | 24.094 | 12.956 | 0 | 0 | 57.142 | 54.345 | 47.581 | 24.864 | 0 | 0 | 53.496 | 35.954 | [5 empty] | 0 | 2.697 | 79 | 2.8236 | 2.6088 | 0.53256 | 0.35714 | 2.2516 | 79.7431
2006-05-13 | 2:41 | 0 | 22.383 | 0 | 1 | 0 | 28.694 | 40.868 | 25.419 | 25.948 | 13.127 | 24.237 | 12.906 | 0 | 0 | 57.099 | 54.345 | 47.467 | 24.84 | 0 | 0 | 53.475 | 35.954 | [5 empty] | 0 | 2.746 | 80 | 2.8382 | 2.6226 | 0.53315 | 0.35714 | 2.2655 | 79.8216
2006-05-13 | 2:42 | 0 | 22.407 | 0 | 0 | 0 | 28.501 | 36.308 | 25.683 | 25.779 | 17.253 | 24.286 | 12.906 | 1 | 0 | 57.165 | 54.345 | 47.467 | 24.815 | 0 | 0 | 53.475 | 35.954 | [5 empty] | 0 | 2.722 | 81 | 2.8382 | 2.6226 | 0.53315 | 0.35714 | 2.2655 | 79.8216
2006-05-13 | 2:43 | 0 | 22.407 | 0 | 1 | 0 | 29.923 | 33.393 | 25.683 | 25.369 | 21.807 | 24.116 | 12.906 | 0 | 0 | 57.142 | 54.345 | 47.444 | 24.84 | 0 | 0 | 53.428 | 35.885 | [5 empty] | 0 | 4.554 | 82 | 2.8382 | 2.6226 | 0.53315 | 0.35714 | 2.2655 | 79.8216
2006-05-13 | 2:44 | 0 | 22.376 | 0 | 1 | 0 | 60.431 | 31.578 | 25.747 | 25.266 | 17.937 | 24.229 | 12.873 | 1 | 0 | 57.135 | 54.315 | 47.528 | 24.808 | 0 | 0 | 53.398 | 35.902 | [5 empty] | 0 | 35.165 | 83 | 2.8478 | 2.6318 | 0.53354 | 0.35714 | 2.2746 | 79.8731
2006-05-13 | 2:45 | 0 | 22.407 | 0 | 0 | 0 | 68.512 | 30.911 | 25.997 | 25.274 | 15.795 | 24.094 | 12.831 | 0 | 0 | 57.119 | 54.345 | 47.444 | 24.84 | 0 | 0 | 53.475 | 35.885 | [5 empty] | 0 | 43.238 | 84 | 2.86 | 2.6434 | 0.53404 | 0.35714 | 2.2862 | 79.938
2006-05-13 | 2:46 | 0 | 22.407 | 0 | 0 | 0 | 67.119 | 30.717 | 26.019 | 25.345 | 14.683 | 24.261 | 12.808 | 1 | 0 | 57.165 | 54.369 | 47.353 | 24.815 | 0 | 0 | 53.475 | 35.885 | [5 empty] | 0 | 41.774 | 85 | 2.8667 | 2.6497 | 0.53431 | 0.35714 | 2.2926 | 79.9733
2006-05-13 | 2:47 | 0 | 22.346 | 0 | 0 | 0 | 65.554 | 30.607 | 25.936 | 25.213 | 14.304 | 24.104 | 12.798 | 0 | 0 | 57.037 | 54.236 | 47.269 | 24.707 | 0 | 0 | 53.342 | 35.777 | [5 empty] | 0 | 40.341 | 86 | 2.8696 | 2.6525 | 0.53443 | 0.35714 | 2.2954 | 79.9886
2006-05-13 | 2:48 | 0 | 22.275 | 0 | 0 | 0 | 64.21 | 30.489 | 25.889 | 25.19 | 13.959 | 24.131 | 12.723 | 0 | 0 | 57.014 | 54.215 | 47.269 | 24.732 | 0 | 0 | 53.321 | 35.777 | [5 empty] | 0 | 39.02 | 87 | 2.8915 | 2.6733 | 0.53531 | 0.35714 | 2.3161 | 80.1024
2006-05-13 | 2:49 | 0 | 22.251 | 0 | 0 | 0 | 63.132 | 30.408 | 25.904 | 25.374 | 13.876 | 24.001 | 12.74 | 0 | 0 | 56.985 | 54.161 | 47.259 | 24.7 | 0 | 0 | 53.29 | 35.746 | [5 empty] | 0 | 37.758 | 88 | 2.8865 | 2.6686 | 0.53511 | 0.35714 | 2.3114 | 80.0768
2006-05-13 | 2:50 | 0 | 22.268 | 0 | 0 | 0 | 62.14 | 30.408 | 26.002 | 25.254 | 13.876 | 24.05 | 12.765 | 0 | 0 | 56.896 | 54.161 | 47.238 | 24.676 | 0 | 0 | 53.29 | 35.722 | [5 empty] | 0 | 36.886 | 89 | 2.8792 | 2.6616 | 0.53482 | 0.35714 | 2.3045 | 80.0389
2006-05-13 | 2:51 | 0 | 22.268 | 0 | 0 | 0 | 61.355 | 30.408 | 26.193 | 25.254 | 13.703 | 24.075 | 12.816 | 0 | 0 | 56.896 | 54.138 | 47.215 | 24.676 | 0 | 0 | 53.267 | 35.746 | [5 empty] | 0 | 36.101 | 90 | 2.8644 | 2.6475 | 0.53421 | 0.35714 | 2.2904 | 79.961
2006-05-13 | 2:52 | 0 | 22.275 | 0 | 0 | 0 | 60.599 | 30.391 | 26.176 | 25.335 | 13.612 | 24.202 | 12.896 | 0 | 0 | 56.903 | 54.168 | 47.269 | 24.707 | 0 | 0 | 53.251 | 35.777 | [5 empty] | 0 | 35.264 | 91 | 2.8411 | 2.6254 | 0.53327 | 0.35714 | 2.2682 | 79.8373
2006-05-13 | 2:53 | 0 | 22.243 | 0 | 0 | 0 | 59.853 | 30.359 | 26.193 | 25.35 | 13.381 | 24.17 | 12.863 | 0 | 0 | 56.873 | 54.091 | 47.215 | 24.676 | 0 | 0 | 53.267 | 35.77 | [5 empty] | 0 | 34.503 | 92 | 2.8507 | 2.6345 | 0.53366 | 0.35714 | 2.2774 | 79.8886
2006-05-13 | 2:54 | 0 | 22.268 | 0 | 0 | 0 | 59.159 | 30.359 | 26.313 | 25.303 | 13.21 | 24.266 | 12.863 | 0 | 0 | 56.827 | 54.114 | 47.168 | 24.676 | 0 | 0 | 53.29 | 35.77 | [5 empty] | 0 | 33.856 | 93 | 2.8507 | 2.6345 | 0.53366 | 0.35714 | 2.2774 | 79.8886
2006-05-13 | 2:55 | 0 | 22.268 | 0 | 0 | 0 | 58.486 | 30.337 | 26.338 | 25.35 | 13.21 | 24.34 | 12.863 | 0 | 0 | 56.85 | 54.07 | 47.238 | 24.7 | 0 | 0 | 53.267 | 35.746 | [5 empty] | 0 | 33.136 | 94 | 2.8507 | 2.6345 | 0.53366 | 0.35714 | 2.2774 | 79.8886
2006-05-13 | 2:56 | 0 | 22.268 | 0 | 0 | 0 | 57.813 | 30.313 | 26.434 | 25.448 | 13.185 | 24.364 | 12.838 | 0 | 0 | 56.804 | 54.07 | 47.168 | 24.7 | 0 | 0 | 53.197 | 35.722 | [5 empty] | 0 | 32.365 | 95 | 2.858 | 2.6414 | 0.53395 | 0.35714 | 2.2843 | 79.9272
2006-05-13 | 2:57 | 0 | 22.268 | 0 | 0 | 0 | 57.119 | 30.313 | 26.652 | 25.448 | 13.16 | 24.46 | 12.838 | 0 | 0 | 56.804 | 54.07 | 47.397 | 24.676 | 0 | 0 | 53.174 | 35.746 | [5 empty] | 0 | 31.671 | 96 | 2.858 | 2.6414 | 0.53395 | 0.35714 | 2.2843 | 79.9272
2006-05-13 | 2:58 | 0 | 22.243 | 0 | 0 | 0 | 56.469 | 30.313 | 26.603 | 25.448 | 12.961 | 24.315 | 12.74 | 0 | 0 | 56.782 | 54.07 | 47.306 | 24.676 | 0 | 0 | 53.174 | 35.722 | [5 empty] | 0 | 31.021 | 97 | 2.8865 | 2.6686 | 0.53511 | 0.35714 | 2.3114 | 80.0768
2006-05-13 | 2:59 | 0 | 22.243 | 0 | 0 | 0 | 53.794 | 30.673 | 26.483 | 25.495 | 17.952 | 24.484 | 12.79 | 0 | 0 | 56.782 | 54.047 | 47.353 | 24.676 | 0 | 0 | 53.197 | 35.722 | [5 empty] | 0 | 28.299 | 98 | 2.872 | 2.6547 | 0.53452 | 0.35714 | 2.2976 | 80.0008
2006-05-13 | 3:00 | 0 | 22.268 | 0 | 1 | 0 | 48.177 | 30.048 | 26.098 | 25.544 | 18.025 | 24.46 | 12.816 | 0 | 0 | 56.738 | 54 | 47.238 | 24.7 | 0 | 0 | 53.267 | 35.722 | [5 empty] | 0 | 22.633 | 99 | 2.8644 | 2.6475 | 0.53421 | 0.35714 | 2.2904 | 79.961
2006-05-13 | 3:01 | 0 | 22.236 | 0 | 0 | 0 | 57.941 | 29.197 | 26.161 | 25.487 | 16.338 | 24.354 | 12.758 | 0 | 0 | 56.731 | 54.016 | 47.161 | 24.644 | 0 | 0 | 53.213 | 35.667 | [5 empty] | 0 | 32.454 | 100 | 2.8813 | 2.6636 | 0.5349 | 0.35714 | 2.3064 | 80.0495
2006-05-13 | 3:02 | 0 | 22.243 | 0 | 0 | 0 | 58.756 | 29.276 | 26.289 | 25.448 | 15.161 | 24.386 | 12.838 | 1 | 0 | 56.738 | 54 | 47.215 | 24.651 | 0 | 0 | 53.244 | 35.722 | [5 empty] | 0 | 33.308 | 101 | 2.858 | 2.6414 | 0.53395 | 0.35714 | 2.2843 | 79.9272
2006-05-13 | 3:03 | 0 | 22.236 | 0 | 1 | 0 | 54.474 | 29.942 | 26.306 | 25.536 | 14.362 | 24.403 | 12.805 | 0 | 0 | 56.709 | 53.993 | 47.185 | 24.644 | 0 | 0 | 53.167 | 35.667 | [5 empty] | 0 | 28.938 | 102 | 2.8676 | 2.6506 | 0.53434 | 0.35714 | 2.2934 | 79.9779
2006-05-13 | 3:04 | 0 | 22.236 | 1 | 0 | 0 | 43.116 | 36.49 | 26.161 | 25.607 | 13.942 | 24.403 | 12.758 | 0 | 0 | 56.686 | 53.97 | 47.138 | 24.644 | 0 | 0 | 53.122 | 35.667 | [5 empty] | 0 | 17.509 | 103 | 2.8813 | 2.6636 | 0.5349 | 0.35714 | 2.3064 | 80.0495
2006-05-13 | 3:05 | 0 | 22.211 | 0 | 1 | 0 | 35.598 | 43.422 | 25.921 | 25.777 | 13.768 | 24.524 | 12.783 | 0 | 0 | 56.731 | 53.97 | 47.185 | 24.644 | 0 | 0 | 53.099 | 35.622 | [5 empty] | 0 | 9.821 | 104 | 2.874 | 2.6567 | 0.5346 | 0.35714 | 2.2995 | 80.0115
2006-05-13 | 3:06 | 0 | 22.211 | 0 | 1 | 0 | 31.701 | 48.331 | 25.583 | 25.872 | 13.572 | 24.379 | 12.733 | 0 | 0 | 56.686 | 53.946 | 47.185 | 24.644 | 0 | 0 | 53.029 | 35.622 | [5 empty] | 0 | 5.829 | 105 | 2.8886 | 2.6705 | 0.53519 | 0.35714 | 2.3134 | 80.0873
2006-05-13 | 3:07 | 0 | 22.211 | 0 | 0 | 0 | 29.607 | 50.011 | 25.416 | 25.946 | 13.447 | 24.381 | 12.78 | 0 | 0 | 56.715 | 53.977 | 47.236 | 24.646 | 0 | 0 | 53.059 | 35.624 | [5 empty] | 0 | 3.661 | 106 | 2.8749 | 2.6575 | 0.53464 | 0.35714 | 2.3004 | 80.0161
2006-05-13 | 3:08 | 0 | 22.273 | 0 | 1 | 0 | 28.56 | 45.504 | 25.357 | 25.933 | 13.484 | 24.418 | 12.818 | 0 | 0 | 56.729 | 54.012 | 47.201 | 24.683 | 0 | 0 | 53.094 | 35.684 | [5 empty] | 0 | 2.627 | 107 | 2.8638 | 2.647 | 0.53419 | 0.35714 | 2.2898 | 79.958
2006-05-13 | 3:09 | 0 | 22.248 | 0 | 1 | 0 | 28.079 | 39.751 | 25.333 | 25.791 | 13.484 | 24.609 | 12.866 | 0 | 0 | 56.772 | 54.058 | 47.339 | 24.634 | 0 | 0 | 53.118 | 35.753 | [5 empty] | 0 | 2.288 | 108 | 2.8498 | 2.6337 | 0.53362 | 0.35714 | 2.2765 | 79.8839
2006-05-13 | 3:10 | 0 | 22.248 | 0 | 1 | 0 | 27.839 | 35.378 | 25.382 | 25.573 | 21.167 | 24.418 | 12.866 | 0 | 0 | 56.729 | 54.035 | 47.201 | 24.658 | 0 | 0 | 53.118 | 35.708 | [5 empty] | 0 | 2.266 | 109 | 2.8498 | 2.6337 | 0.53362 | 0.35714 | 2.2765 | 79.8839
2006-05-13 | 3:11 | 1 | 22.224 | 0 | 0 | 0 | 33.687 | 32.699 | 25.502 | 25.404 | 20.806 | 24.394 | 12.916 | 1 | 0 | 56.841 | 54.058 | 47.087 | 24.658 | 0 | 0 | 53.141 | 35.732 | [5 empty] | 22.224 | 8.283 | 110 | 2.8353 | 2.6199 | 0.53303 | 0.35714 | 2.2627 | 79.806
2006-05-13 | 3:12 | 0 | 22.224 | 0 | 1 | 0 | 58.274 | 31.065 | 25.669 | 25.213 | 17.658 | 24.418 | 12.916 | 1 | 0 | 56.772 | 54.035 | 47.157 | 24.658 | 0 | 0 | 53.188 | 35.753 | [5 empty] | 0 | 33.061 | 111 | 2.8353 | 2.6199 | 0.53303 | 0.35714 | 2.2627 | 79.806
2006-05-13 | 3:13 | 0 | 22.273 | 0 | 0 | 0 | 51.605 | 30.006 | 25.791 | 25.213 | 16.152 | 24.44 | 12.916 | 0 | 0 | 56.818 | 54.035 | 47.201 | 24.658 | 0 | 0 | 53.164 | 35.708 | [5 empty] | 0 | 26.392 | 112 | 2.8353 | 2.6199 | 0.53303 | 0.35714 | 2.2627 | 79.806
2006-05-13 | 3:14 | 0 | 22.216 | 0 | 1 | 0 | 51.299 | 29.396 | 25.781 | 25.132 | 15.254 | 24.337 | 12.909 | 0 | 0 | 56.766 | 54.005 | 47.15 | 24.651 | 0 | 0 | 53.157 | 35.677 | [5 empty] | 0 | 26.167 | 113 | 2.8373 | 2.6218 | 0.53312 | 0.35714 | 2.2646 | 79.817
2006-05-13 | 3:15 | 0 | 22.273 | 0 | 1 | 0 | 40.03 | 30.077 | 25.669 | 25.237 | 14.595 | 24.369 | 12.941 | 0 | 0 | 56.795 | 54.012 | 47.11 | 24.683 | 0 | 0 | 53.164 | 35.66 | [5 empty] | 0 | 14.793 | 114 | 2.828 | 2.6129 | 0.53274 | 0.35714 | 2.2558 | 79.7667
2006-05-13 | 3:16 | 0 | 22.273 | 1 | 0 | 0 | 33.357 | 37.751 | 25.524 | 25.284 | 14.201 | 24.369 | 12.941 | 1 | 0 | 56.75 | 54.035 | 47.18 | 24.634 | 0 | 0 | 53.118 | 35.636 | [5 empty] | 0 | 8.073 | 115 | 2.828 | 2.6129 | 0.53274 | 0.35714 | 2.2558 | 79.7667
2006-05-13 | 3:17 | 0 | 22.273 | 0 | 1 | 0 | 30.44 | 46.582 | 25.622 | 25.382 | 13.879 | 24.273 | 12.916 | 0 | 0 | 56.75 | 53.991 | 47.157 | 24.634 | 0 | 0 | 53.027 | 35.636 | [5 empty] | 0 | 5.058 | 116 | 2.8353 | 2.6199 | 0.53303 | 0.35714 | 2.2627 | 79.806
2006-05-13 | 3:18 | 0 | 22.265 | 0 | 1 | 0 | 28.915 | 48.891 | 25.421 | 25.421 | 13.502 | 24.313 | 12.808 | 0 | 0 | 56.72 | 53.981 | 47.126 | 24.627 | 0 | 0 | 53.087 | 35.629 | [5 empty] | 0 | 3.494 | 117 | 2.8667 | 2.6497 | 0.53431 | 0.35714 | 2.2926 | 79.9733
2006-05-13 | 3:19 | 0 | 22.224 | 0 | 0 | 0 | 28.175 | 44.566 | 25.477 | 25.428 | 13.434 | 24.489 | 12.841 | 0 | 0 | 56.75 | 53.991 | 47.11 | 24.658 | 0 | 0 | 53.094 | 35.636 | [5 empty] | 0 | 2.747 | 118 | 2.8571 | 2.6406 | 0.53392 | 0.35714 | 2.2835 | 79.9226
2006-05-13 | 3:20 | 0 | 22.265 | 0 | 1 | 0 | 27.684 | 38.167 | 25.59 | 25.404 | 13.361 | 24.224 | 12.841 | 0 | 0 | 56.75 | 54.035 | 47.133 | 24.658 | 0 | 0 | 53.118 | 35.684 | [5 empty] | 0 | 2.28 | 119 | 2.8571 | 2.6406 | 0.53392 | 0.35714 | 2.2835 | 79.9226
2006-05-13 | 3:21 | 0 | 22.216 | 0 | 1 | 0 | 27.517 | 33.938 | 25.686 | 25.276 | 19.083 | 24.362 | 12.785 | 0 | 0 | 56.766 | 53.96 | 47.241 | 24.627 | 0 | 0 | 53.064 | 35.677 | [5 empty] | 0 | 2.241 | 120 | 2.8734 | 2.6561 | 0.53458 | 0.35714 | 2.299 | 80.0084
2006-05-13 | 3:22 | 0 | 22.241 | 0 | 0 | 0 | 30.889 | 31.612 | 25.71 | 25.205 | 21.255 | 24.433 | 12.76 | 0 | 0 | 56.766 | 53.96 | 47.08 | 24.602 | 0 | 0 | 53.064 | 35.653 | [5 empty] | 0 | 5.684 | 121 | 2.8807 | 2.663 | 0.53487 | 0.35714 | 2.3059 | 80.0465
2006-05-13 | 3:23 | 0 | 22.216 | 0 | 1 | 0 | 56.339 | 30.166 | 25.83 | 25.35 | 17.429 | 24.386 | 12.71 | 1 | 0 | 56.788 | 53.981 | 47.08 | 24.627 | 0 | 0 | 53.087 | 35.677 | [5 empty] | 0 | 30.989 | 122 | 2.8952 | 2.6769 | 0.53546 | 0.35714 | 2.3197 | 80.1219
2006-05-13 | 3:24 | 0 | 22.216 | 0 | 0 | 0 | 50.588 | 29.42 | 25.926 | 25.156 | 15.772 | 24.217 | 12.735 | 1 | 0 | 56.743 | 53.96 | 47.035 | 24.627 | 0 | 0 | 53.064 | 35.701 | [5 empty] | 0 | 25.432 | 123 | 2.888 | 2.67 | 0.53517 | 0.35714 | 2.3128 | 80.0843
2006-05-13 | 3:25 | 0 | 22.241 | 0 | 1 | 0 | 51.598 | 28.891 | 26.071 | 25.421 | 14.957 | 24.386 | 12.71 | 0 | 0 | 56.766 | 53.96 | 47.241 | 24.627 | 0 | 0 | 52.996 | 35.653 | [5 empty] | 0 | 26.177 | 124 | 2.8952 | 2.6769 | 0.53546 | 0.35714 | 2.3197 | 80.1219
2006-05-13 | 3:26 | 0 | 22.241 | 0 | 1 | 0 | 42.774 | 29.131 | 26.046 | 25.396 | 14.241 | 24.242 | 12.685 | 0 | 0 | 56.72 | 53.937 | 47.103 | 24.651 | 0 | 0 | 52.996 | 35.653 | [5 empty] | 0 | 17.378 | 125 | 2.9025 | 2.6838 | 0.53576 | 0.35714 | 2.3266 | 80.1594
2006-05-13 | 3:27 | 0 | 22.216 | 0 | 0 | 0 | 34.51 | 35.498 | 25.963 | 25.48 | 13.638 | 24.276 | 12.675 | 0 | 0 | 56.594 | 53.876 | 46.975 | 24.568 | 0 | 0 | 52.868 | 35.524 | [5 empty] | 0 | 9.03 | 126 | 2.9054 | 2.6866 | 0.53588 | 0.35714 | 2.3294 | 80.1743
2006-05-13 | 3:28 | 0 | 22.16 | 1 | 1 | 0 | 30.855 | 44.683 | 25.845 | 25.531 | 13.346 | 24.112 | 12.531 | 0 | 0 | 56.617 | 53.83 | 46.954 | 24.546 | 0 | 0 | 52.891 | 35.524 | [5 empty] | 0 | 5.324 | 127 | 2.9474 | 2.7264 | 0.53758 | 0.35714 | 2.3693 | 80.386
2006-05-13 | 3:29 | 0 | 22.125 | 0 | 1 | 0 | 29.097 | 47.915 | 25.774 | 25.605 | 13.173 | 24.256 | 12.531 | 0 | 0 | 56.617 | 53.808 | 46.998 | 24.568 | 0 | 0 | 52.936 | 35.524 | [5 empty] | 0 | 3.492 | 128 | 2.9474 | 2.7264 | 0.53758 | 0.35714 | 2.3693 | 80.386
2006-05-13 | 3:30 | 0 | 22.184 | 0 | 1 | 0 | 28.231 | 45.371 | 25.845 | 25.845 | 12.851 | 24.352 | 12.531 | 0 | 0 | 56.594 | 53.83 | 47.136 | 24.546 | 0 | 0 | 52.912 | 35.524 | [5 empty] | 0 | 2.386 | 129 | 2.9474 | 2.7264 | 0.53758 | 0.35714 | 2.3693 | 80.386
2006-05-13 | 3:31 | 0 | 22.16 | 0 | 0 | 0 | 27.868 | 39.66 | 25.87 | 25.651 | 12.778 | 24.183 | 12.481 | 0 | 0 | 56.64 | 53.853 | 46.998 | 24.546 | 0 | 0 | 52.891 | 35.524 | [5 empty] | 0 | 2.217 | 130 | 2.9619 | 2.7403 | 0.53817 | 0.35714 | 2.3831 | 80.4582
2006-05-13 | 3:32 | 0 | 22.15 | 0 | 1 | 0 | 27.569 | 34.787 | 25.906 | 25.521 | 15.805 | 24.102 | 12.471 | 0 | 0 | 56.563 | 53.797 | 46.942 | 24.511 | 0 | 0 | 52.88 | 35.538 | [5 empty] | 0 | 2.048 | 131 | 2.9648 | 2.743 | 0.53829 | 0.35714 | 2.3859 | 80.4725
2006-05-13 | 3:33 | 0 | 22.079 | 0 | 1 | 0 | 28.653 | 32.002 | 26.1 | 25.666 | 21.527 | 24.173 | 12.496 | 1 | 0 | 56.629 | 53.82 | 46.874 | 24.487 | 0 | 0 | 52.903 | 35.538 | [5 empty] | 0 | 2.987 | 132 | 2.9576 | 2.7361 | 0.53799 | 0.35714 | 2.379 | 80.4366
2006-05-13 | 3:34 | 0 | 22.125 | 0 | 0 | 0 | 55.013 | 30.435 | 26.171 | 25.546 | 17.582 | 24.173 | 12.521 | 1 | 0 | 56.563 | 53.797 | 46.828 | 24.533 | 0 | 0 | 52.88 | 35.514 | [5 empty] | 0 | 29.467 | 133 | 2.9503 | 2.7292 | 0.5377 | 0.35714 | 2.372 | 80.4005
2006-05-13 | 3:35 | 0 | 22.16 | 0 | 0 | 0 | 55.872 | 29.7 | 26.399 | 25.58 | 15.594 | 24.136 | 12.579 | 0 | 0 | 56.572 | 53.83 | 46.907 | 24.521 | 0 | 0 | 52.891 | 35.49 | [5 empty] | 0 | 30.292 | 134 | 2.9334 | 2.7131 | 0.53701 | 0.35714 | 2.356 | 80.3161
2006-05-13 | 3:36 | 0 | 22.16 | 0 | 1 | 0 | 53.671 | 29.121 | 26.64 | 25.796 | 14.555 | 24.136 | 12.557 | 0 | 0 | 56.572 | 53.808 | 46.907 | 24.546 | 0 | 0 | 52.891 | 35.548 | [5 empty] | 0 | 27.875 | 135 | 2.9398 | 2.7192 | 0.53727 | 0.35714 | 2.3621 | 80.3483
2006-05-13 | 3:37 | 0 | 22.135 | 0 | 1 | 0 | 47.411 | 28.783 | 26.519 | 25.676 | 14.012 | 24.232 | 12.456 | 0 | 0 | 56.549 | 53.785 | 46.975 | 24.497 | 0 | 0 | 52.821 | 35.548 | [5 empty] | 0 | 21.735 | 136 | 2.9692 | 2.7472 | 0.53846 | 0.35714 | 2.39 | 80.4939
2006-05-13 | 3:38 | 0 | 22.15 | 0 | 0 | 0 | 37.136 | 31.061 | 26.461 | 25.762 | 13.532 | 24.293 | 12.421 | 0 | 0 | 56.585 | 53.752 | 47.056 | 24.487 | 0 | 0 | 52.765 | 35.514 | [5 empty] | 0 | 11.374 | 137 | 2.9794 | 2.7569 | 0.53888 | 0.35714 | 2.3997 | 80.5437
2006-05-13 | 3:39 | 0 | 22.16 | 0 | 1 | 0 | 32.277 | 40.435 | 26.375 | 25.99 | 13.271 | 24.183 | 12.456 | 0 | 0 | 56.526 | 53.762 | 46.998 | 24.546 | 0 | 0 | 52.777 | 35.572 | [5 empty] | 0 | 6.287 | 138 | 2.9692 | 2.7472 | 0.53846 | 0.35714 | 2.39 | 80.4939
2006-05-13 | 3:40 | 0 | 22.125 | 1 | 1 | 0 | 30.001 | 47.355 | 26.269 | 26.005 | 13.039 | 24.197 | 12.446 | 1 | 0 | 56.494 | 53.729 | 46.942 | 24.511 | 0 | 0 | 52.698 | 35.514 | [5 empty] | 0 | 3.996 | 139 | 2.9721 | 2.7499 | 0.53858 | 0.35714 | 2.3928 | 80.5082
2006-05-13 | 3:41 | 0 | 22.101 | 0 | 0 | 0 | 28.942 | 48.09 | 26.196 | 26.22 | 13.014 | 24.293 | 12.496 | 0 | 0 | 56.494 | 53.752 | 46.965 | 24.462 | 0 | 0 | 52.674 | 35.538 | [5 empty] | 0 | 2.722 | 140 | 2.9576 | 2.7361 | 0.53799 | 0.35714 | 2.379 | 80.4366
2006-05-13 | 3:42 | 0 | 22.079 | 0 | 1 | 0 | 28.363 | 43.128 | 26.34 | 26.22 | 13.064 | 24.102 | 12.569 | 0 | 0 | 56.474 | 53.729 | 47.035 | 24.487 | 0 | 0 | 52.721 | 35.538 | [5 empty] | 0 | 2.143 | 141 | 2.9363 | 2.7159 | 0.53713 | 0.35714 | 2.3588 | 80.3308
2006-05-13 | 3:43 | 0 | 22.101 | 0 | 1 | 0 | 28.099 | 37.442 | 26.294 | 26.1 | 13.162 | 24.102 | 12.645 | 0 | 0 | 56.494 | 53.729 | 46.942 | 24.487 | 0 | 0 | 52.744 | 35.514 | [5 empty] | 0 | 1.999 | 142 | 2.9142 | 2.6949 | 0.53623 | 0.35714 | 2.3377 | 80.2189
2006-05-13 | 3:44 | 1 | 22.125 | 0 | 0 | 0 | 28.099 | 33.847 | 26.414 | 26.196 | 22.775 | 24.293 | 12.692 | 0 | 0 | 56.517 | 53.752 | 46.965 | 24.511 | 0 | 0 | 52.789 | 35.562 | [5 empty] | 22.125 | 1.903 | 143 | 2.9005 | 2.6819 | 0.53568 | 0.35714 | 2.3247 | 80.1489
2006-05-13 | 3:45 | 0 | 22.125 | 0 | 1 | 0 | 51.713 | 31.664 | 26.485 | 26.005 | 18.545 | 24.197 | 12.718 | 1 | 0 | 56.563 | 53.752 | 46.804 | 24.511 | 0 | 0 | 52.789 | 35.514 | [5 empty] | 0 | 25.708 | 144 | 2.8929 | 2.6747 | 0.53537 | 0.35714 | 2.3175 | 80.1099
2006-05-13 | 3:46 | 0 | 22.079 | 0 | 0 | 0 | 60.574 | 30.629 | 26.605 | 26.1 | 16.25 | 24.246 | 12.743 | 1 | 0 | 56.517 | 53.752 | 46.989 | 24.533 | 0 | 0 | 52.765 | 35.49 | [5 empty] | 0 | 34.474 | 145 | 2.8856 | 2.6677 | 0.53508 | 0.35714 | 2.3106 | 80.0722
2006-05-13 | 3:47 | 0 | 22.101 | 0 | 0 | 0 | 59.97 | 30.509 | 26.824 | 26.174 | 15.186 | 24.246 | 12.863 | 0 | 0 | 56.549 | 53.759 | 47.087 | 24.536 | 0 | 0 | 52.842 | 35.517 | [5 empty] | 0 | 33.796 | 146 | 2.8507 | 2.6345 | 0.53366 | 0.35714 | 2.2774 | 79.8886
2006-05-13 | 3:48 | 0 | 22.243 | 0 | 0 | 0 | 59.034 | 30.411 | 26.843 | 26.122 | 14.613 | 24.315 | 12.934 | 0 | 0 | 56.633 | 53.848 | 47.082 | 24.604 | 0 | 0 | 52.884 | 35.608 | [5 empty] | 0 | 32.912 | 147 | 2.83 | 2.6149 | 0.53282 | 0.35714 | 2.2577 | 79.7778
2006-05-13 | 3:49 | 0 | 22.243 | 0 | 0 | 0 | 58.069 | 30.386 | 26.917 | 26.147 | 14.218 | 24.266 | 12.909 | 0 | 0 | 56.656 | 53.872 | 47.038 | 24.604 | 0 | 0 | 52.884 | 35.608 | [5 empty] | 0 | 31.922 | 148 | 2.8373 | 2.6218 | 0.53312 | 0.35714 | 2.2646 | 79.817
2006-05-13 | 3:50 | 0 | 22.219 | 0 | 0 | 0 | 57.172 | 30.362 | 26.988 | 26.122 | 13.922 | 24.411 | 12.909 | 0 | 0 | 56.633 | 53.801 | 46.991 | 24.58 | 0 | 0 | 52.84 | 35.608 | [5 empty] | 0 | 31.05 | 149 | 2.8373 | 2.6218 | 0.53312 | 0.35714 | 2.2646 | 79.817
2006-05-13 | 3:51 | 0 | 22.219 | 0 | 0 | 0 | 56.343 | 30.288 | 26.892 | 26.169 | 13.7 | 24.195 | 12.934 | 0 | 0 | 56.656 | 53.801 | 47.061 | 24.58 | 0 | 0 | 52.861 | 35.631 | [5 empty] | 0 | 30.174 | 150 | 2.83 | 2.6149 | 0.53282 | 0.35714 | 2.2577 | 79.7778
2006-05-13 | 3:52 | 0 | 22.214 | 0 | 0 | 0 | 55.585 | 30.212 | 27.032 | 26.164 | 13.547 | 24.261 | 12.878 | 1 | 0 | 56.54 | 53.801 | 47.014 | 24.58 | 0 | 0 | 52.84 | 35.608 | [5 empty] | 0 | 29.421 | 151 | 2.8463 | 2.6304 | 0.53348 | 0.35714 | 2.2732 | 79.8653
2006-05-13 | 3:53 | 0 | 22.243 | 0 | 0 | 0 | 54.926 | 30.237 | 26.936 | 26.284 | 13.25 | 24.166 | 12.831 | 0 | 0 | 56.517 | 53.773 | 46.916 | 24.551 | 0 | 0 | 52.765 | 35.555 | [5 empty] | 0 | 28.642 | 152 | 2.86 | 2.6434 | 0.53404 | 0.35714 | 2.2862 | 79.938
2006-05-13 | 3:54 | 0 | 22.214 | 0 | 0 | 0 | 54.187 | 30.237 | 27.128 | 26.284 | 13.175 | 24.332 | 12.878 | 0 | 0 | 56.54 | 53.729 | 47.101 | 24.575 | 0 | 0 | 52.765 | 35.533 | [5 empty] | 0 | 27.903 | 153 | 2.8463 | 2.6304 | 0.53348 | 0.35714 | 2.2732 | 79.8653
2006-05-13 | 3:55 | 0 | 22.238 | 0 | 0 | 0 | 53.454 | 30.188 | 27.081 | 26.333 | 13.15 | 24.237 | 12.856 | 0 | 0 | 56.517 | 53.729 | 47.01 | 24.575 | 0 | 0 | 52.765 | 35.51 | [5 empty] | 0 | 27.121 | 154 | 2.8527 | 2.6365 | 0.53374 | 0.35714 | 2.2793 | 79.8994
2006-05-13 | 3:56 | 0 | 22.243 | 0 | 0 | 0 | 52.77 | 30.193 | 27.181 | 26.169 | 13.082 | 24.266 | 12.934 | 0 | 0 | 56.501 | 53.778 | 47.082 | 24.604 | 0 | 0 | 52.793 | 35.514 | [5 empty] | 0 | 26.601 | 155 | 2.83 | 2.6149 | 0.53282 | 0.35714 | 2.2577 | 79.7778
2006-05-13 | 3:57 | 0 | 22.238 | 0 | 0 | 0 | 52.168 | 30.237 | 27.321 | 26.139 | 12.929 | 24.212 | 12.929 | 0 | 0 | 56.494 | 53.706 | 47.077 | 24.6 | 0 | 0 | 52.765 | 35.486 | [5 empty] | 0 | 26.029 | 156 | 2.8315 | 2.6163 | 0.53288 | 0.35714 | 2.2591 | 79.7856
2006-05-13 | 3:58 | 0 | 22.238 | 0 | 0 | 0 | 51.458 | 30.188 | 27.248 | 26.164 | 12.878 | 24.261 | 12.954 | 0 | 0 | 56.474 | 53.659 | 46.986 | 24.551 | 0 | 0 | 52.742 | 35.51 | [5 empty] | 0 | 25.294 | 157 | 2.8242 | 2.6093 | 0.53259 | 0.35714 | 2.2522 | 79.7463
2006-05-13 | 3:59 | 0 | 22.238 | 0 | 0 | 0 | 50.861 | 30.188 | 27.248 | 26.213 | 12.805 | 24.237 | 12.929 | 0 | 0 | 56.474 | 53.706 | 46.986 | 24.6 | 0 | 0 | 52.719 | 35.51 | [5 empty] | 0 | 24.648 | 158 | 2.8315 | 2.6163 | 0.53288 | 0.35714 | 2.2591 | 79.7856
2006-05-13 | 4:00 | 0 | 22.189 | 0 | 0 | 0 | 50.333 | 30.259 | 27.346 | 26.139 | 12.73 | 24.166 | 12.929 | 0 | 0 | 56.451 | 53.673 | 46.884 | 24.541 | 0 | 0 | 52.641 | 35.476 | [5 empty] | 0 | 24.194 | 159 | 2.8315 | 2.6163 | 0.53288 | 0.35714 | 2.2591 | 79.7856
2006-05-13 | 4:01 | 0 | 22.214 | 0 | 1 | 0 | 45.908 | 30.563 | 26.924 | 26.225 | 12.647 | 24.107 | 12.919 | 0 | 0 | 56.419 | 53.626 | 46.907 | 24.516 | 0 | 0 | 52.641 | 35.452 | [5 empty] | 0 | 19.683 | 160 | 2.8344 | 2.619 | 0.533 | 0.35714 | 2.2619 | 79.8013
2006-05-13 | 4:02 | 0 | 22.204 | 0 | 0 | 0 | 46.174 | 29.599 | 26.779 | 26.274 | 20.64 | 24.178 | 12.966 | 0 | 0 | 56.373 | 53.603 | 47.021 | 24.516 | 0 | 0 | 52.618 | 35.452 | [5 empty] | 0 | 19.9 | 161 | 2.8207 | 2.606 | 0.53244 | 0.35714 | 2.2489 | 79.7273
2006-05-13 | 4:03 | 0 | 22.228 | 0 | 1 | 0 | 45.738 | 28.974 | 27.047 | 26.323 | 18.698 | 24.058 | 12.944 | 0 | 0 | 56.373 | 53.603 | 46.93 | 24.516 | 0 | 0 | 52.571 | 35.476 | [5 empty] | 0 | 19.415 | 162 | 2.8271 | 2.6121 | 0.5327 | 0.35714 | 2.255 | 79.762
2006-05-13 | 4:04 | 0 | 22.214 | 0 | 0 | 0 | 61.158 | 31.536 | 27.103 | 26.284 | 16.363 | 24.166 | 13.002 | 0 | 0 | 56.405 | 53.636 | 46.963 | 24.575 | 0 | 0 | 52.604 | 35.486 | [5 empty] | 0 | 34.874 | 163 | 2.8102 | 2.596 | 0.53202 | 0.35714 | 2.2389 | 79.6701
2006-05-13 | 4:05 | 0 | 22.238 | 0 | 0 | 0 | 62.459 | 34.287 | 27.103 | 26.333 | 15.003 | 24.116 | 13.052 | 0 | 0 | 56.382 | 53.636 | 46.916 | 24.551 | 0 | 0 | 52.627 | 35.51 | [5 empty] | 0 | 36.126 | 164 | 2.7957 | 2.5822 | 0.53143 | 0.35714 | 2.2251 | 79.59
2006-05-13 | 4:06 | 0 | 22.204 | 0 | 0 | 0 | 60.926 | 35.077 | 27.069 | 26.323 | 14.352 | 24.178 | 13.017 | 0 | 0 | 56.327 | 53.58 | 47.045 | 24.541 | 0 | 0 | 52.618 | 35.5 | [5 empty] | 0 | 34.603 | 165 | 2.8058 | 2.5919 | 0.53184 | 0.35714 | 2.2348 | 79.6462
2006-05-13 | 4:07 | 0 | 22.204 | 0 | 1 | 0 | 47.917 | 39.877 | 26.792 | 26.502 | 13.821 | 24.021 | 12.959 | 0 | 0 | 56.307 | 53.61 | 46.94 | 24.509 | 0 | 0 | 52.578 | 35.443 | [5 empty] | 0 | 21.415 | 166 | 2.8227 | 2.6079 | 0.53253 | 0.35714 | 2.2508 | 79.7384
2006-05-13 | 4:08 | 0 | 22.14 | 0 | 1 | 1 | 37.947 | 42.858 | 26.451 | 26.765 | 13.623 | 24.116 | 13.004 | 1 | 0 | 56.327 | 53.535 | 46.979 | 24.477 | 0 | 0 | 52.548 | 35.388 | [5 empty] | 0 | 11.182 | 167 | 2.8096 | 2.5955 | 0.532 | 0.35714 | 2.2383 | 79.6669
2006-05-13 | 4:09 | 0 | 22.148 | 1 | 1 | 0 | 32.974 | 46.069 | 26.171 | 26.747 | 13.384 | 24.004 | 13.037 | 0 | 0 | 56.334 | 53.61 | 46.893 | 24.509 | 0 | 0 | 52.625 | 35.419 | [5 empty] | 0 | 6.227 | 0 | 2.8 | 2.5864 | 0.53161 | 0.35714 | 2.2292 | 79.6141
2006-05-13 | 4:10 | 0 | 22.165 | 0 | 0 | 0 | 30.619 | 50.989 | 25.946 | 26.669 | 13.178 | 24.116 | 13.004 | 0 | 0 | 56.327 | 53.58 | 46.909 | 24.501 | 0 | 0 | 52.618 | 35.411 | [5 empty] | 0 | 3.95 | 1 | 2.8096 | 2.5955 | 0.7871 | 0.61224 | 1.9832 | 70.5874
2006-05-13 | 4:11 | 0 | 22.197 | 0 | 1 | 0 | 29.445 | 48.751 | 25.882 | 26.556 | 13.037 | 24.124 | 13.037 | 0 | 0 | 56.38 | 53.61 | 46.963 | 24.509 | 0 | 0 | 52.649 | 35.443 | [5 empty] | 0 | 2.889 | 2 | 2.8 | 2.5864 | 0.78671 | 0.61224 | 1.9741 | 70.5034
2006-05-13 | 4:12 | 0 | 22.123 | 0 | 1 | 0 | 28.891 | 42.772 | 25.808 | 26.412 | 13.012 | 24.026 | 13.062 | 0 | 0 | 56.403 | 53.61 | 46.893 | 24.509 | 0 | 0 | 52.625 | 35.464 | [5 empty] | 0 | 2.479 | 3 | 2.7927 | 2.5794 | 0.78641 | 0.61224 | 1.9672 | 70.4394
2006-05-13 | 4:13 | 0 | 22.165 | 0 | 0 | 0 | 28.643 | 37.502 | 25.995 | 26.041 | 20.939 | 24.163 | 12.979 | 0 | 0 | 56.416 | 53.58 | 46.886 | 24.452 | 0 | 0 | 52.595 | 35.457 | [5 empty] | 0 | 2.602 | 4 | 2.8169 | 2.6024 | 0.78739 | 0.61224 | 1.9902 | 70.6506
2006-05-13 | 4:14 | 0 | 22.091 | 0 | 1 | 0 | 34.117 | 34.117 | 26.09 | 25.875 | 20.458 | 24.188 | 12.956 | 1 | 0 | 56.439 | 53.58 | 46.795 | 24.452 | 0 | 0 | 52.571 | 35.457 | [5 empty] | 0 | 8.242 | 5 | 2.8236 | 2.6088 | 0.78766 | 0.61224 | 1.9965 | 70.7085
2006-05-13 | 4:15 | 0 | 22.165 | 0 | 0 | 0 | 63.253 | 32.063 | 26.161 | 25.777 | 17.079 | 24.067 | 12.931 | 0 | 0 | 56.416 | 53.58 | 46.771 | 24.477 | 0 | 0 | 52.595 | 35.433 | [5 empty] | 0 | 37.476 | 6 | 2.8309 | 2.6157 | 0.78796 | 0.61224 | 2.0035 | 70.7711
2006-05-13 | 4:16 | 0 | 22.14 | 0 | 0 | 0 | 66.145 | 31.414 | 26.186 | 25.73 | 15.523 | 24.116 | 12.979 | 1 | 0 | 56.396 | 53.58 | 46.842 | 24.452 | 0 | 0 | 52.571 | 35.457 | [5 empty] | 0 | 40.415 | 7 | 2.8169 | 2.6024 | 0.78739 | 0.61224 | 1.9902 | 70.6506
2006-05-13 | 4:17 | 0 | 22.14 | 0 | 0 | 0 | 64.666 | 31.22 | 26.26 | 25.777 | 14.709 | 24.188 | 13.054 | 0 | 0 | 56.462 | 53.559 | 46.795 | 24.477 | 0 | 0 | 52.571 | 35.505 | [5 empty] | 0 | 38.889 | 8 | 2.7951 | 2.5817 | 0.78651 | 0.61224 | 1.9694 | 70.4599
2006-05-13 | 4:18 | 0 | 22.14 | 0 | 0 | 0 | 63.342 | 31.124 | 26.235 | 25.705 | 14.339 | 24.067 | 13.08 | 0 | 0 | 56.416 | 53.603 | 46.771 | 24.477 | 0 | 0 | 52.571 | 35.457 | [5 empty] | 0 | 37.637 | 9 | 2.7875 | 2.5745 | 0.7862 | 0.61224 | 1.9622 | 70.3931
2006-05-13 | 4:19 | 0 | 22.116 | 0 | 0 | 0 | 62.179 | 31.051 | 26.426 | 25.85 | 14.042 | 24.163 | 13.127 | 0 | 0 | 56.396 | 53.58 | 46.748 | 24.501 | 0 | 0 | 52.571 | 35.433 | [5 empty] | 0 | 36.329 | 10 | 2.7738 | 2.5614 | 0.78565 | 0.61224 | 1.9492 | 70.2714
2006-05-13 | 4:20 | 0 | 22.091 | 0 | 0 | 0 | 61.17 | 31.1 | 26.331 | 25.826 | 13.844 | 24.139 | 13.105 | 0 | 0 | 56.396 | 53.58 | 46.748 | 24.501 | 0 | 0 | 52.548 | 35.457 | [5 empty] | 0 | 35.344 | 11 | 2.7802 | 2.5675 | 0.78591 | 0.61224 | 1.9553 | 70.3285
2006-05-13 | 4:21 | 0 | 22.165 | 0 | 0 | 0 | 60.385 | 31.026 | 26.38 | 25.73 | 13.771 | 24.067 | 13.178 | 0 | 0 | 56.373 | 53.58 | 46.818 | 24.452 | 0 | 0 | 52.548 | 35.433 | [5 empty] | 0 | 34.655 | 12 | 2.759 | 2.5473 | 0.78504 | 0.61224 | 1.9351 | 70.138
2006-05-13 | 4:22 | 0 | 22.108 | 0 | 0 | 0 | 59.525 | 30.899 | 26.443 | 25.818 | 13.738 | 24.251 | 13.218 | 0 | 0 | 56.366 | 53.505 | 46.832 | 24.47 | 0 | 0 | 52.473 | 35.402 | [5 empty] | 0 | 33.707 | 13 | 2.7473 | 2.5363 | 0.78457 | 0.61224 | 1.924 | 70.0324
2006-05-13 | 4:23 | 0 | 22.116 | 0 | 0 | 0 | 58.838 | 30.931 | 26.524 | 25.85 | 13.572 | 24.163 | 13.228 | 0 | 0 | 56.373 | 53.512 | 46.842 | 24.445 | 0 | 0 | 52.473 | 35.38 | [5 empty] | 0 | 32.988 | 14 | 2.7444 | 2.5335 | 0.78445 | 0.61224 | 1.9212 | 70.0058
2006-05-13 | 4:24 | 0 | 22.133 | 0 | 0 | 0 | 58.18 | 30.874 | 26.564 | 25.769 | 13.416 | 24.156 | 13.145 | 0 | 0 | 56.327 | 53.512 | 46.842 | 24.452 | 0 | 0 | 52.527 | 35.457 | [5 empty] | 0 | 32.411 | 15 | 2.7686 | 2.5565 | 0.78543 | 0.61224 | 1.9442 | 70.2245
2006-05-13 | 4:25 | 0 | 22.108 | 0 | 0 | 0 | 57.507 | 30.874 | 26.684 | 25.818 | 13.293 | 24.18 | 13.195 | 0 | 0 | 56.321 | 53.458 | 46.718 | 24.421 | 0 | 0 | 52.497 | 35.402 | [5 empty] | 0 | 31.689 | 16 | 2.754 | 2.5426 | 0.78484 | 0.61224 | 1.9304 | 70.0932
2006-05-13 | 4:26 | 0 | 22.14 | 0 | 0 | 0 | 56.932 | 30.859 | 26.885 | 25.777 | 13.178 | 24.212 | 13.228 | 0 | 0 | 56.282 | 53.512 | 46.771 | 24.477 | 0 | 0 | 52.504 | 35.388 | [5 empty] | 0 | 31.155 | 17 | 2.7444 | 2.5335 | 0.78445 | 0.61224 | 1.9212 | 70.0058
2006-05-13 | 4:27 | 0 | 22.133 | 0 | 0 | 0 | 56.321 | 30.852 | 26.902 | 25.985 | 13.17 | 24.396 | 13.218 | 0 | 0 | 56.298 | 53.412 | 46.697 | 24.445 | 0 | 0 | 52.45 | 35.356 | [5 empty] | 0 | 30.336 | 18 | 2.7473 | 2.5363 | 0.78457 | 0.61224 | 1.924 | 70.0324
2006-05-13 | 4:28 | 0 | 22.118 | 0 | 0 | 0 | 55.645 | 30.859 | 26.814 | 25.754 | 13.057 | 24.31 | 13.203 | 0 | 0 | 56.238 | 53.468 | 46.797 | 24.43 | 0 | 0 | 52.436 | 35.366 | [5 empty] | 0 | 29.891 | 19 | 2.7517 | 2.5404 | 0.78475 | 0.61224 | 1.9282 | 70.0721
2006-05-13 | 4:29 | 0 | 22.045 | 0 | 0 | 0 | 54.957 | 30.764 | 26.838 | 25.803 | 13.007 | 24.261 | 13.253 | 0 | 0 | 56.195 | 53.421 | 46.613 | 24.357 | 0 | 0 | 52.413 | 35.318 | [5 empty] | 0 | 29.154 | 20 | 2.7371 | 2.5266 | 0.78416 | 0.61224 | 1.9143 | 69.9392
2006-05-13 | 4:30 | 0 | 22.069 | 0 | 1 | 0 | 53.925 | 30.813 | 26.838 | 25.828 | 12.981 | 24.212 | 13.351 | 0 | 0 | 56.195 | 53.398 | 46.683 | 24.406 | 0 | 0 | 52.389 | 35.342 | [5 empty] | 0 | 28.097 | 21 | 2.7086 | 2.4994 | 0.783 | 0.61224 | 1.8872 | 69.6746
2006-05-13 | 4:31 | 1 | 22.069 | 0 | 0 | 0 | 45.88 | 30.475 | 26.404 | 25.924 | 18.884 | 24.286 | 13.351 | 1 | 0 | 56.15 | 53.377 | 46.636 | 24.406 | 0 | 0 | 52.366 | 35.342 | [5 empty] | 22.069 | 19.956 | 22 | 2.7086 | 2.4994 | 0.783 | 0.61224 | 1.8872 | 69.6746
2006-05-13 | 4:32 | 0 | 22.045 | 0 | 1 | 0 | 55.188 | 29.464 | 26.743 | 25.85 | 16.34 | 24.212 | 13.253 | 0 | 0 | 56.15 | 53.377 | 46.683 | 24.381 | 0 | 0 | 52.366 | 35.342 | [5 empty] | 0 | 29.338 | 23 | 2.7371 | 2.5266 | 0.78416 | 0.61224 | 1.9143 | 69.9392
2006-05-13 | 4:33 | 0 | 22.094 | 0 | 0 | 0 | 59.153 | 29.849 | 26.887 | 25.828 | 14.563 | 24.212 | 13.253 | 0 | 0 | 56.195 | 53.33 | 46.683 | 24.406 | 0 | 0 | 52.345 | 35.318 | [5 empty] | 0 | 33.325 | 24 | 2.7371 | 2.5266 | 0.78416 | 0.61224 | 1.9143 | 69.9392
2006-05-13 | 4:34 | 0 | 22.118 | 0 | 0 | 0 | 58.637 | 30.041 | 27.177 | 25.995 | 13.748 | 24.406 | 13.203 | 0 | 0 | 56.261 | 53.398 | 46.818 | 24.455 | 0 | 0 | 52.322 | 35.366 | [5 empty] | 0 | 32.642 | 25 | 2.7517 | 2.5404 | 0.78475 | 0.61224 | 1.9282 | 70.0721
2006-05-13 | 4:35 | 0 | 22.037 | 0 | 0 | 0 | 57.756 | 30.009 | 27 | 25.723 | 13.444 | 24.205 | 13.245 | 0 | 0 | 56.119 | 53.323 | 46.606 | 24.374 | 0 | 0 | 52.221 | 35.263 | [5 empty] | 0 | 32.033 | 26 | 2.7395 | 2.5288 | 0.78425 | 0.61224 | 1.9165 | 69.9606
2006-05-13 | 4:36 | 0 | 22.094 | 0 | 0 | 0 | 57.181 | 30.065 | 27.007 | 25.948 | 13.401 | 24.212 | 13.203 | 0 | 0 | 56.103 | 53.353 | 46.75 | 24.381 | 0 | 0 | 52.298 | 35.318 | [5 empty] | 0 | 31.233 | 27 | 2.7517 | 2.5404 | 0.78475 | 0.61224 | 1.9282 | 70.0721
2006-05-13 | 4:37 | 0 | 22.069 | 0 | 1 | 0 | 48.676 | 33.438 | 26.958 | 25.948 | 13.452 | 24.261 | 13.303 | 0 | 0 | 56.103 | 53.33 | 46.636 | 24.406 | 0 | 0 | 52.298 | 35.294 | [5 empty] | 0 | 22.728 | 28 | 2.7226 | 2.5127 | 0.78357 | 0.61224 | 1.9005 | 69.8049
2006-05-13 | 4:38 | 0 | 22.045 | 0 | 1 | 0 | 39.148 | 40.652 | 26.645 | 26.093 | 13.376 | 24.286 | 13.303 | 0 | 0 | 56.126 | 53.307 | 46.636 | 24.406 | 0 | 0 | 52.322 | 35.318 | [5 empty] | 0 | 13.055 | 29 | 2.7226 | 2.5127 | 0.78357 | 0.61224 | 1.9005 | 69.8049
2006-05-13 | 4:39 | 0 | 22.094 | 1 | 0 | 0 | 33.627 | 44.802 | 26.213 | 26.284 | 13.376 | 24.43 | 13.351 | 0 | 0 | 56.172 | 53.33 | 46.613 | 24.406 | 0 | 0 | 52.322 | 35.287 | [5 empty] | 0 | 7.343 | 30 | 2.7086 | 2.4994 | 0.783 | 0.61224 | 1.8872 | 69.6746
2006-05-13 | 4:40 | 0 | 22.062 | 0 | 1 | 0 | 30.636 | 48.555 | 25.867 | 26.421 | 13.296 | 24.398 | 13.22 | 0 | 0 | 56.172 | 53.33 | 46.774 | 24.381 | 0 | 0 | 52.298 | 35.318 | [5 empty] | 0 | 4.215 | 31 | 2.7467 | 2.5357 | 0.78455 | 0.61224 | 1.9235 | 70.0271
2006-05-13 | 4:41 | 0 | 22.037 | 0 | 1 | 0 | 29.023 | 46.216 | 25.674 | 26.446 | 13.17 | 24.229 | 13.147 | 0 | 0 | 56.072 | 53.346 | 46.673 | 24.47 | 0 | 0 | 52.221 | 35.263 | [5 empty] | 0 | 2.577 | 32 | 2.768 | 2.5559 | 0.78541 | 0.61224 | 1.9437 | 70.2193
2006-05-13 | 4:42 | 0 | 22.086 | 0 | 1 | 0 | 29.094 | 40.738 | 25.553 | 26.301 | 22.062 | 24.303 | 13.17 | 0 | 0 | 56.142 | 53.3 | 46.767 | 24.374 | 0 | 0 | 52.221 | 35.263 | [5 empty] | 0 | 2.793 | 33 | 2.7613 | 2.5495 | 0.78514 | 0.61224 | 1.9373 | 70.1591
2006-05-13 | 4:43 | 0 | 22.037 | 0 | 0 | 0 | 57.375 | 35.993 | 25.553 | 25.987 | 17.937 | 24.134 | 13.047 | 1 | 0 | 56.165 | 53.323 | 46.743 | 24.325 | 0 | 0 | 52.245 | 35.263 | [5 empty] | 0 | 31.388 | 34 | 2.7971 | 2.5836 | 0.78659 | 0.61224 | 1.9713 | 70.4778
2006-05-13 | 4:44 | 0 | 22.062 | 0 | 1 | 0 | 67.573 | 33.713 | 25.602 | 25.843 | 15.566 | 24.134 | 13.22 | 0 | 0 | 56.165 | 53.346 | 46.606 | 24.374 | 0 | 0 | 52.221 | 35.263 | [5 empty] | 0 | 41.73 | 35 | 2.7467 | 2.5357 | 0.78455 | 0.61224 | 1.9235 | 70.0271
2006-05-13 | 4:45 | 0 | 22.062 | 0 | 0 | 0 | 66.834 | 33.196 | 25.698 | 25.843 | 14.555 | 24.18 | 13.296 | 1 | 0 | 56.165 | 53.346 | 46.606 | 24.374 | 0 | 0 | 52.315 | 35.215 | [5 empty] | 0 | 40.991 | 36 | 2.7246 | 2.5147 | 0.78365 | 0.61224 | 1.9024 | 69.8238
2006-05-13 | 4:46 | 0 | 22.062 | 0 | 0 | 0 | 65.533 | 32.89 | 25.698 | 25.916 | 14.135 | 24.085 | 13.271 | 0 | 0 | 56.209 | 53.346 | 46.582 | 24.374 | 0 | 0 | 52.315 | 35.239 | [5 empty] | 0 | 39.617 | 37 | 2.7319 | 2.5216 | 0.78395 | 0.61224 | 1.9093 | 69.891
2006-05-13 | 4:47 | 0 | 22.062 | 0 | 0 | 0 | 62.172 | 32.797 | 25.867 | 25.867 | 13.887 | 24.17 | 13.328 | 0 | 0 | 56.209 | 53.344 | 46.739 | 24.386 | 0 | 0 | 52.315 | 35.237 | [5 empty] | 0 | 36.305 | 38 | 2.7153 | 2.5058 | 0.78327 | 0.61224 | 1.8936 | 69.7372
2006-05-13 | 4:48 | 0 | 22.054 | 0 | 1 | 0 | 47.546 | 31.281 | 25.933 | 25.884 | 13.778 | 24.102 | 13.384 | 0 | 0 | 56.191 | 53.37 | 46.582 | 24.367 | 0 | 0 | 52.315 | 35.261 | [5 empty] | 0 | 21.662 | 39 | 2.699 | 2.4903 | 0.78261 | 0.61224 | 1.8781 | 69.5842
2006-05-13 | 4:49 | 0 | 22.054 | 0 | 0 | 0 | 37.868 | 30.727 | 26.198 | 25.573 | 13.804 | 24.271 | 13.434 | 0 | 0 | 56.213 | 53.349 | 46.697 | 24.391 | 0 | 0 | 52.27 | 35.261 | [5 empty] | 0 | 12.295 | 40 | 2.6844 | 2.4765 | 0.78202 | 0.61224 | 1.8642 | 69.4461
2006-05-13 | 4:50 | 0 | 22.054 | 0 | 1 | 0 | 33.287 | 37.21 | 26.488 | 25.598 | 13.731 | 24.102 | 13.409 | 0 | 0 | 56.145 | 53.37 | 46.582 | 24.345 | 0 | 0 | 52.294 | 35.285 | [5 empty] | 0 | 7.689 | 41 | 2.6917 | 2.4834 | 0.78232 | 0.61224 | 1.8711 | 69.5153
2006-05-13 | 4:51 | 0 | 22.079 | 0 | 1 | 0 | 30.656 | 48.004 | 26.223 | 25.718 | 13.706 | 24.222 | 13.359 | 0 | 0 | 56.168 | 53.302 | 46.629 | 24.391 | 0 | 0 | 52.27 | 35.285 | [5 empty] | 0 | 4.938 | 42 | 2.7063 | 2.4972 | 0.78291 | 0.61224 | 1.885 | 69.6527
2006-05-13 | 4:52 | 0 | 22.03 | 0 | 0 | 0 | 29.089 | 47.409 | 25.862 | 25.693 | 13.778 | 24.08 | 13.457 | 0 | 0 | 56.121 | 53.325 | 46.652 | 24.391 | 0 | 0 | 52.247 | 35.285 | [5 empty] | 0 | 3.396 | 43 | 2.6777 | 2.4701 | 0.78175 | 0.61224 | 1.8579 | 69.382
2006-05-13 | 4:53 | 0 | 22.054 | 0 | 1 | 0 | 28.51 | 41.135 | 25.74 | 25.884 | 22.827 | 24.08 | 13.507 | 0 | 0 | 56.145 | 53.349 | 46.606 | 24.367 | 0 | 0 | 52.27 | 35.309 | [5 empty] | 0 | 2.626 | 44 | 2.6632 | 2.4563 | 0.78116 | 0.61224 | 1.844 | 69.2417
2006-05-13 | 4:54 | 0 | 22.079 | 1 | 1 | 0 | 55.022 | 36.012 | 25.644 | 25.933 | 18.99 | 24.055 | 13.507 | 1 | 0 | 56.168 | 53.325 | 46.676 | 24.367 | 0 | 0 | 52.224 | 35.309 | [5 empty] | 0 | 29.089 | 45 | 2.6632 | 2.4563 | 0.78116 | 0.61224 | 1.844 | 69.2417
2006-05-13 | 4:55 | 0 | 22.054 | 0 | 0 | 0 | 66.325 | 33.474 | 25.789 | 25.813 | 16.695 | 24.271 | 13.507 | 1 | 0 | 56.168 | 53.325 | 46.559 | 24.367 | 0 | 0 | 52.247 | 35.285 | [5 empty] | 0 | 40.512 | 46 | 2.6632 | 2.4563 | 0.78116 | 0.61224 | 1.844 | 69.2417
2006-05-13 | 4:56 | 0 | 22.054 | 0 | 0 | 0 | 65.316 | 32.723 | 25.718 | 25.838 | 15.656 | 24.055 | 13.507 | 0 | 0 | 56.168 | 53.302 | 46.559 | 24.367 | 0 | 0 | 52.247 | 35.285 | [5 empty] | 0 | 39.478 | 47 | 2.6632 | 2.4563 | 0.78116 | 0.61224 | 1.844 | 69.2417
2006-05-13 | 4:57 | 0 | 22.03 | 0 | 1 | 0 | 48.783 | 31.401 | 25.74 | 25.933 | 14.99 | 24.175 | 13.532 | 0 | 0 | 56.191 | 53.302 | 46.676 | 24.416 | 0 | 0 | 52.247 | 35.261 | [5 empty] | 0 | 22.85 | 48 | 2.6559 | 2.4493 | 0.78087 | 0.61224 | 1.8371 | 69.1709
2006-05-13 | 4:58 | 0 | 22.045 | 0 | 1 | 0 | 37.93 | 30.813 | 26.093 | 25.585 | 14.535 | 24.067 | 13.497 | 0 | 0 | 56.181 | 53.293 | 46.664 | 24.332 | 0 | 0 | 52.214 | 35.227 | [5 empty] | 0 | 12.345 | 49 | 2.6661 | 2.459 | 0.78128 | 0.61224 | 1.8468 | 69.2699
2006-05-13 | 4:59 | 0 | 22.054 | 0 | 1 | 0 | 32.888 | 37.258 | 26.054 | 25.693 | 14.422 | 24.151 | 13.582 | 0 | 0 | 56.121 | 53.325 | 46.582 | 24.367 | 0 | 0 | 52.2 | 35.261 | [5 empty] | 0 | 7.195 | 50 | 2.6413 | 2.4355 | 0.78028 | 0.61224 | 1.8233 | 69.0282
2006-05-13 | 5:00 | 0 | 22.079 | 0 | 0 | 0 | 30.342 | 49.311 | 26.127 | 25.453 | 14.173 | 24.246 | 13.605 | 0 | 0 | 56.191 | 53.325 | 46.538 | 24.345 | 0 | 0 | 52.224 | 35.261 | [5 empty] | 0 | 4.889 | 51 | 2.6346 | 2.4291 | 0.78001 | 0.61224 | 1.8169 | 68.9621
2006-05-13 | 5:01 | 0 | 22.02 | 0 | 1 | 0 | 28.984 | 48.683 | 25.85 | 25.49 | 14.04 | 24.116 | 13.547 | 0 | 0 | 56.135 | 53.269 | 46.55 | 24.357 | 0 | 0 | 52.191 | 35.203 | [5 empty] | 0 | 3.494 | 52 | 2.6515 | 2.4452 | 0.78069 | 0.61224 | 1.8329 | 69.1283
2006-05-13 | 5:02 | 0 | 22.079 | 0 | 1 | 0 | 28.295 | 41.793 | 25.813 | 25.862 | 14.075 | 24.271 | 13.655 | 0 | 0 | 56.168 | 53.302 | 46.72 | 24.345 | 0 | 0 | 52.224 | 35.237 | [5 empty] | 0 | 2.433 | 53 | 2.6201 | 2.4153 | 0.77942 | 0.61224 | 1.8031 | 68.8171
2006-05-13 | 5:03 | 0 | 22.079 | 0 | 0 | 0 | 27.836 | 36.225 | 25.884 | 25.764 | 13.927 | 24.271 | 13.706 | 1 | 0 | 56.168 | 53.325 | 46.559 | 24.367 | 0 | 0 | 52.247 | 35.237 | [5 empty] | 0 | 2.072 | 54 | 2.6052 | 2.4012 | 0.77881 | 0.61224 | 1.7889 | 68.6675
2006-05-13 | 5:04 | 1 | 22.02 | 0 | 1 | 0 | 27.513 | 32.972 | 25.828 | 25.705 | 25.056 | 24.092 | 13.67 | 0 | 0 | 56.135 | 53.269 | 46.482 | 24.332 | 0 | 0 | 52.191 | 35.227 | [5 empty] | 22.02 | 1.808 | 55 | 2.6157 | 2.4111 | 0.77924 | 0.61224 | 1.7989 | 68.7732
2006-05-13 | 5:05 | 0 | 22.02 | 0 | 1 | 0 | 46.482 | 31.127 | 25.828 | 25.585 | 19.573 | 24.067 | 13.695 | 1 | 0 | 56.135 | 53.293 | 46.459 | 24.31 | 0 | 0 | 52.147 | 35.251 | [5 empty] | 0 | 20.897 | 56 | 2.6084 | 2.4042 | 0.77894 | 0.61224 | 1.792 | 68.6999
2006-05-13 | 5:06 | 0 | 22.045 | 0 | 0 | 0 | 67.922 | 30.068 | 25.973 | 25.539 | 17.079 | 24.212 | 13.595 | 0 | 0 | 56.135 | 53.246 | 46.62 | 24.31 | 0 | 0 | 52.1 | 35.251 | [5 empty] | 0 | 42.383 | 57 | 2.6375 | 2.4319 | 0.78012 | 0.61224 | 1.8197 | 68.9909
2006-05-13 | 5:07 | 0 | 22.045 | 0 | 0 | 0 | 67.857 | 29.778 | 26.139 | 25.683 | 15.842 | 24.033 | 13.633 | 0 | 0 | 56.121 | 53.279 | 46.629 | 24.345 | 0 | 0 | 52.2 | 35.261 | [5 empty] | 0 | 42.174 | 58 | 2.6265 | 2.4214 | 0.77968 | 0.61224 | 1.8091 | 68.8811
2006-05-13 | 5:08 | 0 | 22.059 | 0 | 0 | 0 | 66.482 | 29.744 | 26.179 | 25.529 | 15.093 | 24.251 | 13.61 | 0 | 0 | 56.079 | 53.258 | 46.47 | 24.347 | 0 | 0 | 52.203 | 35.242 | [5 empty] | 0 | 40.953 | 59 | 2.6332 | 2.4278 | 0.77995 | 0.61224 | 1.8155 | 68.9476
2006-05-13 | 5:09 | 0 | 22.059 | 0 | 0 | 0 | 65.161 | 29.624 | 26.154 | 25.769 | 14.797 | 24.131 | 13.537 | 1 | 0 | 56.124 | 53.258 | 46.449 | 24.347 | 0 | 0 | 52.158 | 35.263 | [5 empty] | 0 | 39.392 | 60 | 2.6544 | 2.448 | 0.78081 | 0.61224 | 1.8357 | 69.1567
2006-05-13 | 5:10 | 0 | 22.059 | 0 | 0 | 0 | 64.018 | 29.599 | 26.154 | 25.624 | 14.45 | 24.156 | 13.635 | 0 | 0 | 56.079 | 53.213 | 46.494 | 24.3 | 0 | 0 | 52.158 | 35.194 | [5 empty] | 0 | 38.394 | 61 | 2.6259 | 2.4208 | 0.77965 | 0.61224 | 1.8086 | 68.8753
2006-05-13 | 5:11 | 0 | 22.005 | 0 | 0 | 0 | 63.094 | 29.619 | 26.174 | 25.595 | 14.123 | 24.053 | 13.63 | 0 | 0 | 56.028 | 53.209 | 46.375 | 24.271 | 0 | 0 | 52.13 | 35.165 | [5 empty] | 0 | 37.499 | 62 | 2.6273 | 2.4222 | 0.77971 | 0.61224 | 1.81 | 68.8898
2006-05-13 | 5:12 | 0 | 22.108 | 0 | 0 | 0 | 62.247 | 29.624 | 26.25 | 25.72 | 13.957 | 24.131 | 13.733 | 0 | 0 | 56.009 | 53.213 | 46.442 | 24.318 | 0 | 0 | 52.084 | 35.141 | [5 empty] | 0 | 36.527 | 63 | 2.5974 | 2.3937 | 0.7785 | 0.61224 | 1.7815 | 68.5876
2006-05-13 | 5:13 | 0 | 22.03 | 0 | 1 | 0 | 53.482 | 29.594 | 26.179 | 25.794 | 13.809 | 24.251 | 13.66 | 0 | 0 | 56.009 | 53.143 | 46.585 | 24.322 | 0 | 0 | 52.112 | 35.17 | [5 empty] | 0 | 27.688 | 64 | 2.6186 | 2.4139 | 0.77936 | 0.61224 | 1.8017 | 68.8025
2006-05-13 | 5:14 | 0 | 22.054 | 1 | 0 | 0 | 42.686 | 28.8 | 26.294 | 25.835 | 13.605 | 24.053 | 13.63 | 0 | 0 | 55.96 | 53.162 | 46.398 | 24.293 | 0 | 0 | 52.06 | 35.141 | [5 empty] | 0 | 16.851 | 65 | 2.6273 | 2.4222 | 0.77971 | 0.61224 | 1.81 | 68.8898
2006-05-13 | 5:15 | 0 | 22.005 | 0 | 1 | 0 | 35.634 | 30.099 | 26.343 | 25.62 | 23.982 | 24.077 | 13.655 | 0 | 0 | 55.96 | 53.162 | 46.466 | 24.293 | 0 | 0 | 52.06 | 35.141 | [5 empty] | 0 | 10.014 | 66 | 2.6201 | 2.4153 | 0.77942 | 0.61224 | 1.8031 | 68.8171
2006-05-13 | 5:16 | 0 | 22.054 | 0 | 1 | 0 | 45.756 | 39.724 | 26.149 | 25.789 | 19.435 | 24.102 | 13.63 | 1 | 0 | 55.981 | 53.139 | 46.512 | 24.318 | 0 | 0 | 52.039 | 35.141 | [5 empty] | 0 | 19.967 | 67 | 2.6273 | 2.4222 | 0.77971 | 0.61224 | 1.81 | 68.8898
2006-05-13 | 5:17 | 0 | 22.059 | 0 | 0 | 0 | 64.958 | 46.769 | 26.034 | 25.84 | 17.044 | 24.082 | 13.685 | 0 | 0 | 55.942 | 53.12 | 46.564 | 24.322 | 0 | 0 | 52.088 | 35.17 | [5 empty] | 0 | 39.118 | 68 | 2.6113 | 2.407 | 0.77906 | 0.61224 | 1.7947 | 68.7293
2006-05-13 | 5:18 | 0 | 22.005 | 0 | 0 | 0 | 65.784 | 47.728 | 25.98 | 25.835 | 15.704 | 24.126 | 13.58 | 1 | 0 | 55.914 | 53.115 | 46.489 | 24.318 | 0 | 0 | 52.039 | 35.194 | [5 empty] | 0 | 39.949 | 69 | 2.6419 | 2.4361 | 0.7803 | 0.61224 | 1.8238 | 69.034
2006-05-13 | 5:19 | 0 | 22.054 | 0 | 1 | 0 | 54.95 | 46.19 | 26.1 | 26.076 | 14.963 | 24.126 | 13.58 | 0 | 0 | 55.937 | 53.139 | 46.466 | 24.293 | 0 | 0 | 52.06 | 35.189 | [5 empty] | 0 | 28.874 | 70 | 2.6419 | 2.4361 | 0.7803 | 0.61224 | 1.8238 | 69.034
2006-05-13 | 5:20 | 0 | 22.059 | 0 | 1 | 0 | 40.88 | 41.162 | 25.938 | 26.058 | 14.55 | 24.131 | 13.635 | 0 | 0 | 55.918 | 53.139 | 46.421 | 24.293 | 0 | 0 | 52.039 | 35.165 | [5 empty] | 0 | 14.822 | 71 | 2.6259 | 2.4208 | 0.77965 | 0.61224 | 1.8086 | 68.8753
2006-05-13 | 5:21 | 0 | 22.084 | 0 | 1 | 0 | 33.878 | 40.81 | 26.009 | 25.985 | 14.203 | 24.156 | 13.66 | 0 | 0 | 55.942 | 53.19 | 46.54 | 24.322 | 0 | 0 | 52.112 | 35.242 | [5 empty] | 0 | 7.893 | 72 | 2.6186 | 2.4139 | 0.77936 | 0.61224 | 1.8017 | 68.8025
2006-05-13 | 5:22 | 0 | 22.035 | 0 | 0 | 0 | 31.046 | 49.589 | 25.889 | 25.985 | 13.932 | 24.058 | 13.66 | 0 | 0 | 55.988 | 53.19 | 46.564 | 24.372 | 0 | 0 | 52.088 | 35.242 | [5 empty] | 0 | 5.061 | 73 | 2.6186 | 2.4139 | 0.77936 | 0.61224 | 1.8017 | 68.8025
2006-05-13 | 5:23 | 0 | 22.035 | 0 | 1 | 0 | 29.528 | 51.608 | 26.009 | 25.794 | 13.783 | 24.058 | 13.711 | 0 | 0 | 55.965 | 53.167 | 46.494 | 24.322 | 0 | 0 | 52.044 | 35.218 | [5 empty] | 0 | 3.734 | 74 | 2.6038 | 2.3998 | 0.77876 | 0.61224 | 1.7876 | 68.6527
2006-05-13 | 5:24 | 0 | 22.079 | 0 | 1 | 0 | 28.775 | 45.663 | 26.005 | 25.764 | 13.703 | 24.246 | 13.655 | 0 | 0 | 56.005 | 53.162 | 46.421 | 24.342 | 0 | 0 | 52.016 | 35.189 | [5 empty] | 0 | 3.011 | 75 | 2.6201 | 2.4153 | 0.77942 | 0.61224 | 1.8031 | 68.8171
2006-05-13 | 5:25 | 0 | 22.054 | 0 | 0 | 0 | 28.292 | 39.184 | 26.125 | 25.644 | 13.605 | 24.053 | 13.58 | 0 | 0 | 56.051 | 53.139 | 46.627 | 24.318 | 0 | 0 | 52.039 | 35.141 | [5 empty] | 0 | 2.648 | 76 | 2.6419 | 2.4361 | 0.7803 | 0.61224 | 1.8238 | 69.034
2006-05-13 | 5:26 | 0 | 22.108 | 0 | 1 | 0 | 28.032 | 34.959 | 26.323 | 25.696 | 21.532 | 24.251 | 13.585 | 0 | 0 | 56.079 | 53.19 | 46.494 | 24.322 | 0 | 0 | 52.067 | 35.17 | [5 empty] | 0 | 2.336 | 77 | 2.6404 | 2.4347 | 0.78024 | 0.61224 | 1.8224 | 69.0196
2006-05-13 | 5:27 | 0 | 22.03 | 1 | 0 | 0 | 33.12 | 32.531 | 26.269 | 25.691 | 20.828 | 24.053 | 13.555 | 1 | 0 | 56.051 | 53.162 | 46.375 | 24.271 | 0 | 0 | 51.993 | 35.117 | [5 empty] | 0 | 7.429 | 78 | 2.6492 | 2.443 | 0.7806 | 0.61224 | 1.8307 | 69.1055
2006-05-13 | 5:28 | 0 | 22.005 | 0 | 2 | 0 | 62.039 | 30.703 | 26.39 | 25.909 | 17.952 | 24.246 | 13.63 | 1 | 0 | 55.981 | 53.139 | 46.398 | 24.271 | 0 | 0 | 51.969 | 35.117 | [5 empty] | 0 | 36.13 | 79 | 2.6273 | 2.4222 | 0.77971 | 0.61224 | 1.81 | 68.8898
2006-05-13 | 5:29 | 0 | 22.005 | 0 | 0 | 0 | 45.229 | 29.665 | 26.51 | 25.86 | 16.395 | 24.077 | 13.555 | 0 | 0 | 56.028 | 53.139 | 46.328 | 24.271 | 0 | 0 | 51.969 | 35.141 | [5 empty] | 0 | 19.369 | 80 | 2.6492 | 2.443 | 0.7806 | 0.61224 | 1.8307 | 69.1055
2006-05-13 | 5:30 | 0 | 22.005 | 0 | 2 | 0 | 33.991 | 36.763 | 26.365 | 25.98 | 15.382 | 24.077 | 13.605 | 0 | 0 | 56.028 | 53.092 | 46.305 | 24.246 | 0 | 0 | 51.969 | 35.141 | [5 empty] | 0 | 8.011 | 81 | 2.6346 | 2.4291 | 0.78001 | 0.61224 | 1.8169 | 68.9621
2006-05-13 | 5:31 | 0 | 22.054 | 0 | 1 | 0 | 29.665 | 49.997 | 25.884 | 26.269 | 14.817 | 24.053 | 13.605 | 1 | 0 | 56.028 | 53.139 | 46.351 | 24.293 | 0 | 0 | 51.993 | 35.141 | [5 empty] | 0 | 3.396 | 82 | 2.6346 | 2.4291 | 0.78001 | 0.61224 | 1.8169 | 68.9621
2006-05-13 | 5:32 | 0 | 22.03 | 0 | 1 | 0 | 28.148 | 40.781 | 25.45 | 26.22 | 14.47 | 24.246 | 13.605 | 0 | 0 | 55.981 | 53.115 | 46.375 | 24.293 | 0 | 0 | 52.016 | 35.117 | [5 empty] | 0 | 1.928 | 83 | 2.6346 | 2.4291 | 0.78001 | 0.61224 | 1.8169 | 68.9621
2006-05-13 | 5:33 | 0 | 21.973 | 0 | 1 | 0 | 27.539 | 33.605 | 25.347 | 25.757 | 14.264 | 24.119 | 13.547 | 0 | 0 | 55.951 | 53.085 | 46.274 | 24.239 | 0 | 0 | 51.986 | 35.041 | [5 empty] | 0 | 1.782 | 84 | 2.6515 | 2.4452 | 0.78069 | 0.61224 | 1.8329 | 69.1283
2006-05-13 | 5:34 | 0 | 22.005 | 0 | 2 | 0 | 27.329 | 30.22 | 25.306 | 25.499 | 14.075 | 24.102 | 13.532 | 0 | 0 | 55.96 | 53.115 | 46.375 | 24.293 | 0 | 0 | 51.993 | 35.072 | [5 empty] | 0 | 1.83 | 85 | 2.6559 | 2.4493 | 0.78087 | 0.61224 | 1.8371 | 69.1709
2006-05-13 | 5:35 | 0 | 22.005 | 0 | 1 | 0 | 26.873 | 28.967 | 25.235 | 25.161 | 14 | 24.151 | 13.58 | 0 | 0 | 55.96 | 53.092 | 46.375 | 24.271 | 0 | 0 | 51.993 | 35.093 | [5 empty] | 0 | 1.712 | 86 | 2.6419 | 2.4361 | 0.7803 | 0.61224 | 1.8238 | 69.034
2006-05-13 | 5:36 | 0 | 22.005 | 0 | 2 | 0 | 26.439 | 28.27 | 25.186 | 25.016 | 13.952 | 24.246 | 13.58 | 0 | 0 | 55.96 | 53.048 | 46.421 | 24.271 | 0 | 0 | 51.993 | 35.093 | [5 empty] | 0 | 1.423 | 87 | 2.6419 | 2.4361 | 0.7803 | 0.61224 | 1.8238 | 69.034
2006-05-13 | 5:37 | 0 | 22.03 | 0 | 1 | 0 | 26.005 | 27.667 | 24.913 | 24.889 | 18.339 | 24.07 | 13.522 | 0 | 0 | 55.907 | 53.041 | 46.368 | 24.261 | 0 | 0 | 51.916 | 35.11 | [5 empty] | 0 | 1.116 | 88 | 2.6588 | 2.4521 | 0.78099 | 0.61224 | 1.8399 | 69.1993
2006-05-13 | 5:38 | 1 | 22.03 | 0 | 2 | 0 | 43.319 | 27.184 | 24.921 | 24.921 | 19.779 | 24.102 | 13.58 | 0 | 0 | 55.89 | 53.071 | 46.284 | 24.246 | 0 | 0 | 51.923 | 35.093 | [5 empty] | 22.03 | 18.398 | 89 | 2.6419 | 2.4361 | 0.7803 | 0.61224 | 1.8238 | 69.034
2006-05-13 | 5:39 | 0 | 22.03 | 1 | 1 | 0 | 40.451 | 27.208 | 25.065 | 24.68 | 16.742 | 24.271 | 13.555 | 0 | 0 | 55.937 | 53.048 | 46.237 | 24.271 | 0 | 0 | 51.923 | 35.048 | [5 empty] | 0 | 15.771 | 90 | 2.6492 | 2.443 | 0.7806 | 0.61224 | 1.8307 | 69.1055
2006-05-13 | 5:40 | 0 | 22.005 | 0 | 2 | 0 | 30.173 | 40.475 | 25.595 | 24.825 | 15.284 | 24.246 | 13.482 | 1 | 0 | 55.867 | 53.024 | 46.305 | 24.271 | 0 | 0 | 51.946 | 35.024 | [5 empty] | 0 | 5.348 | 91 | 2.6704 | 2.4632 | 0.78146 | 0.61224 | 1.8509 | 69.312
2006-05-13 | 5:41 | 0 | 22.054 | 0 | 2 | 0 | 27.064 | 38.995 | 26.1 | 24.825 | 14.766 | 24.222 | 13.457 | 0 | 0 | 55.89 | 53.001 | 46.351 | 24.271 | 0 | 0 | 51.923 | 35.048 | [5 empty] | 0 | 2.239 | 92 | 2.6777 | 2.4701 | 0.78175 | 0.61224 | 1.8579 | 69.382
2006-05-13 | 5:42 | 0 | 22.054 | 0 | 1 | 0 | 26.174 | 31.352 | 26.559 | 25.524 | 16.594 | 24.102 | 13.58 | 0 | 0 | 53.736 | 53.024 | 46.442 | 24.293 | 0 | 0 | 51.923 | 35.093 | [5 empty] | 0 | 0.65 | 93 | 2.6419 | 2.4361 | 0.7803 | 0.61224 | 1.8238 | 69.034
2006-05-13 | 5:43 | 0 | 21.998 | 0 | 15 | 0 | 48.499 | 28.888 | 28.768 | 43.405 | 43.736 | 24.094 | 13.572 | 1 | 0 | 49.852 | 52.765 | 46.94 | 24.215 | 0 | 0 | 51.871 | 34.452 | [5 empty] | 0 | 5.094 | 94 | 2.6442 | 2.4383 | 0.7804 | 0.61224 | 1.826 | 69.0569
2006-05-13 | 5:44 | 1 | 22.079 | 0 | 15 | 0 | 60.561 | 28.39 | 32.579 | 52.245 | 56.165 | 24.102 | 13.63 | 3 | 0 | 59.057 | 52.13 | 53.757 | 24.271 | 0 | 0 | 51.923 | 34.06 | [5 empty] | 22.079 | 8.316 | 95 | 2.6273 | 2.4222 | 0.77971 | 0.61224 | 1.81 | 68.8898
2006-05-13 | 5:45 | 1 | 22.054 | 0 | 15 | 0 | 67.375 | 28.317 | 36.739 | 58.041 | 56.964 | 24.094 | 13.67 | 1 | 0 | 65.889 | 51.916 | 58.758 | 24.239 | 0 | 0 | 51.871 | 36.801 | [5 empty] | 22.054 | 9.334 | 96 | 2.6157 | 2.4111 | 0.77924 | 0.61224 | 1.7989 | 68.7732
2006-05-13 | 5:46 | 1 | 22.022 | 1 | 14 | 1 | 70.082 | 28.246 | 40.616 | 61.277 | 56.727 | 24.222 | 13.703 | 1 | 1 | 69.004 | 52.221 | 61.478 | 24.271 | 0 | 0 | 51.878 | 39.983 | [5 empty] | 22.022 | 8.805 | 97 | 2.6061 | 2.402 | 0.77885 | 0.61224 | 1.7898 | 68.6763
2006-05-13 | 5:47 | 0 | 21.973 | 0 | 15 | 0 | 71.063 | 28.238 | 43.382 | 62.907 | 57.503 | 24.119 | 13.746 | 0 | 0 | 70.147 | 52.796 | 62.87 | 24.249 | 0 | 0 | 51.878 | 42.358 | [5 empty] | 0 | 8.156 | 0 | 2.5936 | 2.3901 | 0.77834 | 0.61224 | 1.7779 | 68.549
2006-05-13 | 5:48 | 1 | 22.072 | 0 | 15 | 0 | 71.345 | 28.381 | 45.149 | 63.956 | 58.308 | 24.215 | 13.821 | 0 | 0 | 70.685 | 53.61 | 63.89 | 24.264 | 0 | 0 | 52.098 | 44.157 | [5 empty] | 22.072 | 7.389 | 1 | 2.5717 | 2.3693 | 1.2178 | 1.0526 | 1.3167 | 51.1997
2006-05-13 | 5:49 | 1 | 22.076 | 0 | 15 | 0 | 71.437 | 28.484 | 47.173 | 64.702 | 58.76 | 24.315 | 13.851 | 0 | 0 | 70.822 | 54.373 | 64.545 | 24.293 | 0 | 0 | 52.308 | 45.453 | [5 empty] | 22.076 | 6.735 | 2 | 2.563 | 2.361 | 1.2175 | 1.0526 | 1.3084 | 51.0502
2006-05-13 | 5:50 | 0 | 22.072 | 0 | 15 | 0 | 71.345 | 28.574 | 48.361 | 65.122 | 58.913 | 24.359 | 13.919 | 1 | 0 | 70.882 | 55.008 | 65.077 | 24.286 | 0 | 0 | 52.511 | 46.342 | [5 empty] | 0 | 6.223 | 3 | 2.5432 | 2.3422 | 1.2167 | 1.0526 | 1.2896 | 50.7076
2006-05-13 | 5:51 | 1 | 22.125 | 1 | 15 | 0 | 71.327 | 28.677 | 49.306 | 65.643 | 59.029 | 24.293 | 13.975 | 0 | 0 | 70.954 | 55.634 | 65.643 | 24.315 | 0 | 0 | 52.882 | 47.173 | [5 empty] | 22.125 | 5.684 | 4 | 2.5269 | 2.3267 | 1.216 | 1.0526 | 1.2741 | 50.4214
2006-05-13 | 5:52 | 0 | 22.072 | 0 | 9 | 0 | 70.399 | 46.503 | 42.3 | 65.862 | 48.153 | 24.455 | 13.995 | 0 | 0 | 70.84 | 56.177 | 65.75 | 24.264 | 0 | 0 | 53.244 | 47.719 | [5 empty] | 0 | 4.537 | 5 | 2.5211 | 2.3212 | 1.2158 | 1.0526 | 1.2686 | 50.3183
2006-05-13 | 5:53 | 0 | 22.047 | 0 | 1 | 0 | 68.076 | 66.697 | 31.953 | 65.195 | 35.163 | 24.533 | 14.098 | 0 | 0 | 69.415 | 56.677 | 64.477 | 24.293 | 0 | 0 | 53.638 | 47.493 | [5 empty] | 0 | 2.881 | 6 | 2.4911 | 2.2927 | 1.2146 | 1.0526 | 1.24 | 49.7796
2006-05-13 | 5:54 | 0 | 22.047 | 0 | 2 | 0 | 66.539 | 68.977 | 29.133 | 52.079 | 30.58 | 24.653 | 14.196 | 0 | 0 | 67.922 | 56.966 | 61.809 | 24.293 | 0 | 0 | 53.914 | 47.082 | [5 empty] | 0 | 14.46 | 7 | 2.4625 | 2.2655 | 1.2134 | 1.0526 | 1.2129 | 49.255
2006-05-13 | 5:55 | 0 | 22.047 | 0 | 0 | 0 | 65.257 | 68.335 | 28.285 | 42.442 | 26.961 | 24.793 | 14.166 | 0 | 0 | 66.647 | 57.208 | 59.248 | 24.264 | 0 | 0 | 54.114 | 46.617 | [5 empty] | 0 | 22.815 | 8 | 2.4713 | 2.2739 | 1.2138 | 1.0526 | 1.2212 | 49.4169
2006-05-13 | 5:56 | 0 | 22.076 | 0 | 0 | 0 | 64.568 | 68.121 | 27.929 | 41.272 | 24.749 | 24.774 | 14.296 | 0 | 0 | 65.8 | 57.393 | 57.259 | 24.315 | 0 | 0 | 54.327 | 46.209 | [5 empty] | 0 | 23.296 | 9 | 2.4334 | 2.2379 | 1.2122 | 1.0526 | 1.1852 | 48.7069
2006-05-13 | 5:57 | 0 | 22.076 | 0 | 0 | 0 | 63.961 | 67.767 | 27.929 | 41.2 | 23.401 | 24.774 | 14.369 | 0 | 0 | 65.127 | 57.528 | 55.701 | 24.315 | 0 | 0 | 54.511 | 45.819 | [5 empty] | 0 | 22.761 | 10 | 2.4121 | 2.2177 | 1.2114 | 1.0526 | 1.165 | 48.2984
2006-05-13 | 5:58 | 0 | 22.052 | 0 | 0 | 0 | 63.379 | 67.347 | 28.099 | 41.224 | 22.8 | 24.798 | 14.394 | 0 | 0 | 64.611 | 57.617 | 54.441 | 24.293 | 0 | 0 | 54.625 | 45.429 | [5 empty] | 0 | 22.155 | 11 | 2.4049 | 2.2107 | 1.2111 | 1.0526 | 1.1581 | 48.1569
2006-05-13 | 5:59 | 0 | 22.076 | 0 | 0 | 0 | 62.774 | 66.809 | 28.29 | 41.131 | 22.631 | 24.918 | 14.47 | 0 | 0 | 64.21 | 57.708 | 53.638 | 24.315 | 0 | 0 | 54.716 | 45.063 | [5 empty] | 0 | 21.643 | 12 | 2.3827 | 2.1897 | 1.2102 | 1.0526 | 1.1371 | 47.7213
2006-05-13 | 6:00 | 0 | 22.101 | 0 | 0 | 0 | 62.169 | 66.001 | 28.604 | 41.035 | 21.525 | 24.847 | 14.419 | 1 | 0 | 63.872 | 57.797 | 52.721 | 24.34 | 0 | 0 | 54.712 | 44.715 | [5 empty] | 0 | 21.134 | 13 | 2.3976 | 2.2038 | 1.2108 | 1.0526 | 1.1512 | 48.0145
2006-05-13 | 6:01 | 0 | 22.047 | 0 | 0 | 0 | 61.535 | 65.077 | 28.888 | 40.961 | 20.603 | 24.818 | 14.44 | 0 | 0 | 63.552 | 57.77 | 52.259 | 24.264 | 0 | 0 | 54.779 | 44.391 | [5 empty] | 0 | 20.574 | 14 | 2.3915 | 2.198 | 1.2105 | 1.0526 | 1.1454 | 47.8942
2006-05-13 | 6:02 | 0 | 21.998 | 0 | 0 | 0 | 60.999 | 64.048 | 29.033 | 41.03 | 20.627 | 24.864 | 14.487 | 0 | 0 | 63.374 | 57.836 | 51.913 | 24.286 | 0 | 0 | 54.873 | 44.157 | [5 empty] | 0 | 19.969 | 15 | 2.3778 | 2.185 | 1.21 | 1.0526 | 1.1324 | 47.6227
2006-05-13 | 6:03 | 0 | 22.052 | 0 | 0 | 0 | 60.396 | 62.952 | 29.352 | 41.013 | 20.897 | 24.869 | 14.492 | 0 | 0 | 63.199 | 57.932 | 51.897 | 24.293 | 0 | 0 | 54.968 | 43.879 | [5 empty] | 0 | 19.383 | 16 | 2.3763 | 2.1836 | 1.2099 | 1.0526 | 1.131 | 47.5937
2006-05-13 | 6:04 | 0 | 22.076 | 0 | 0 | 0 | 59.86 | 61.788 | 29.374 | 40.777 | 20.199 | 24.918 | 14.568 | 0 | 0 | 62.952 | 57.955 | 51.575 | 24.34 | 0 | 0 | 54.992 | 43.573 | [5 empty] | 0 | 19.083 | 17 | 2.3542 | 2.1626 | 1.209 | 1.0526 | 1.1099 | 47.1475
2006-05-13 | 6:05 | 0 | 22.052 | 0 | 0 | 0 | 59.299 | 60.711 | 29.616 | 40.755 | 19.508 | 24.992 | 14.492 | 0 | 0 | 62.774 | 57.977 | 51.575 | 24.34 | 0 | 0 | 54.968 | 43.339 | [5 empty] | 0 | 18.544 | 18 | 2.3763 | 2.1836 | 1.2099 | 1.0526 | 1.131 | 47.5937
2006-05-13 | 6:06 | 0 | 22.022 | 0 | 0 | 0 | 58.733 | 59.675 | 29.732 | 40.514 | 18.834 | 24.938 | 14.512 | 0 | 0 | 62.635 | 57.95 | 51.362 | 24.286 | 0 | 0 | 54.94 | 43.028 | [5 empty] | 0 | 18.219 | 19 | 2.3705 | 2.1781 | 1.2097 | 1.0526 | 1.1254 | 47.4771
2006-05-13 | 6:07 | 0 | 22.052 | 0 | 0 | 0 | 58.224 | 58.76 | 29.881 | 40.449 | 18.889 | 24.955 | 14.631 | 0 | 0 | 62.489 | 58.05 | 51.47 | 24.352 | 0 | 0 | 54.999 | 42.903 | [5 empty] | 0 | 17.775 | 20 | 2.3359 | 2.1451 | 1.2083 | 1.0526 | 1.0925 | 46.7713
2006-05-13 | 6:08 | 0 | 22.165 | 0 | 0 | 0 | 57.786 | 57.987 | 30.161 | 40.415 | 18.585 | 25.053 | 14.706 | 0 | 0 | 62.514 | 58.144 | 51.311 | 24.379 | 0 | 0 | 55.095 | 42.741 | [5 empty] | 0 | 17.371 | 21 | 2.314 | 2.1244 | 1.2074 | 1.0526 | 1.0717 | 46.3155
2006-05-13 | 6:09 | 0 | 22.086 | 0 | 0 | 0 | 57.197 | 57.131 | 30.156 | 40.198 | 18.48 | 24.928 | 14.751 | 0 | 0 | 62.354 | 58.117 | 51.306 | 24.374 | 0 | 0 | 55.043 | 42.501 | [5 empty] | 0 | 16.999 | 22 | 2.3009 | 2.1119 | 1.2069 | 1.0526 | 1.0593 | 46.038
2006-05-13 | 6:10 | 0 | 22.14 | 0 | 1 | 0 | 59.73 | 59.842 | 28.949 | 35.875 | 18.258 | 24.977 | 14.776 | 0 | 0 | 62.309 | 58.139 | 51.353 | 24.374 | 0 | 0 | 55.043 | 42.336 | [5 empty] | 0 | 23.855 | 23 | 2.2936 | 2.105 | 1.2066 | 1.0526 | 1.0524 | 45.8824
2006-05-13 | 6:11 | 0 | 22.091 | 0 | 0 | 0 | 61.843 | 59.849 | 29.967 | 32.732 | 17.942 | 25.029 | 14.955 | 0 | 0 | 62.268 | 58.167 | 51.243 | 24.428 | 0 | 0 | 55.095 | 42.176 | [5 empty] | 0 | 29.111 | 24 | 2.2415 | 2.0555 | 1.2045 | 1.0526 | 1.0028 | 44.7389
2006-05-13 | 6:12 | 0 | 22.14 | 0 | 0 | 0 | 61.193 | 59.602 | 30.232 | 32.304 | 18.017 | 25.007 | 15.103 | 0 | 0 | 62.224 | 58.144 | 51.334 | 24.403 | 0 | 0 | 55.186 | 41.989 | [5 empty] | 0 | 28.889 | 25 | 2.1984 | 2.0145 | 1.2027 | 1.0526 | 0.96186 | 43.7525
2006-05-13 | 6:13 | 0 | 22.14 | 0 | 0 | 0 | 60.408 | 59.333 | 30.305 | 32.184 | 17.942 | 25.078 | 15.35 | 0 | 0 | 62.112 | 58.167 | 51.288 | 24.379 | 0 | 0 | 55.141 | 41.824 | [5 empty] | 0 | 28.224 | 26 | 2.1265 | 1.9461 | 1.1998 | 1.0526 | 0.89349 | 42.0173
2006-05-13 | 6:14 | 0 | 22.091 | 0 | 0 | 0 | 59.691 | 59.018 | 30.281 | 32.063 | 17.942 | 24.886 | 15.448 | 0 | 0 | 62.021 | 58.19 | 51.267 | 24.403 | 0 | 0 | 55.162 | 41.659 | [5 empty] | 0 | 27.628 | 27 | 2.0979 | 1.919 | 1.1986 | 1.0526 | 0.86636 | 41.2958
2006-05-13 | 6:15 | 0 | 22.116 | 0 | 0 | 0 | 59.107 | 58.749 | 30.185 | 32.039 | 18.263 | 24.837 | 15.546 | 0 | 0 | 61.978 | 58.19 | 51.129 | 24.403 | 0 | 0 | 55.141 | 41.497 | [5 empty] | 0 | 27.068 | 28 | 2.0694 | 1.8919 | 1.1975 | 1.0526 | 0.83924 | 40.5544
2006-05-13 | 6:16 | 0 | 22.116 | 0 | 0 | 0 | 58.413 | 58.436 | 30.232 | 32.063 | 18.188 | 24.837 | 15.571 | 0 | 0 | 61.978 | 58.212 | 51.059 | 24.428 | 0 | 0 | 54.772 | 41.284 | [5 empty] | 0 | 26.35 | 29 | 2.0621 | 1.8849 | 1.1972 | 1.0526 | 0.83232 | 40.362
2006-05-13 | 6:17 | 0 | 22.14 | 0 | 0 | 0 | 57.831 | 58.055 | 30.232 | 32.014 | 18.51 | 24.886 | 15.646 | 0 | 0 | 61.909 | 58.212 | 51.243 | 24.428 | 0 | 0 | 54.315 | 41.191 | [5 empty] | 0 | 25.817 | 30 | 2.0403 | 1.8642 | 1.1963 | 1.0526 | 0.81156 | 39.7766
2006-05-13 | 6:18 | 0 | 22.14 | 0 | 0 | 0 | 57.247 | 57.74 | 30.305 | 31.87 | 18.882 | 24.862 | 15.646 | 0 | 0 | 61.797 | 58.19 | 51.197 | 24.403 | 0 | 0 | 54.429 | 41.097 | [5 empty] | 0 | 25.377 | 31 | 2.0403 | 1.8642 | 1.1963 | 1.0526 | 0.81156 | 39.7766
2006-05-13 | 6:19 | 0 | 22.116 | 0 | 0 | 0 | 56.665 | 57.382 | 30.327 | 31.87 | 18.857 | 25.007 | 15.646 | 0 | 0 | 61.775 | 58.19 | 51.036 | 24.452 | 0 | 0 | 54.59 | 40.98 | [5 empty] | 0 | 24.795 | 32 | 2.0403 | 1.8642 | 1.1963 | 1.0526 | 0.81156 | 39.7766
2006-05-13 | 6:20 | 0 | 22.116 | 0 | 0 | 0 | 56.103 | 56.955 | 30.327 | 31.821 | 18.98 | 24.788 | 15.621 | 0 | 0 | 61.64 | 58.19 | 51.082 | 24.403 | 0 | 0 | 54.681 | 40.839 | [5 empty] | 0 | 24.282 | 33 | 2.0476 | 1.8711 | 1.1966 | 1.0526 | 0.81848 | 39.9731
2006-05-13 | 6:21 | 0 | 22.116 | 0 | 0 | 0 | 55.645 | 56.597 | 30.497 | 31.87 | 18.98 | 24.837 | 15.646 | 0 | 0 | 61.574 | 58.167 | 50.991 | 24.452 | 0 | 0 | 54.796 | 40.743 | [5 empty] | 0 | 23.775 | 34 | 2.0403 | 1.8642 | 1.1963 | 1.0526 | 0.81156 | 39.7766
2006-05-13 | 6:22 | 0 | 22.116 | 0 | 0 | 0 | 55.118 | 56.193 | 30.425 | 31.799 | 19.153 | 24.933 | 15.694 | 0 | 0 | 61.505 | 58.167 | 51.015 | 24.477 | 0 | 0 | 54.842 | 40.674 | [5 empty] | 0 | 23.319 | 35 | 2.0263 | 1.8509 | 1.1957 | 1.0526 | 0.79827 | 39.3953
2006-05-13 | 6:23 | 0 | 22.14 | 0 | 0 | 0 | 54.52 | 55.806 | 30.521 | 31.605 | 18.857 | 24.813 | 15.694 | 0 | 0 | 61.416 | 58.144 | 51.129 | 24.477 | 0 | 0 | 54.866 | 40.509 | [5 empty] | 0 | 22.915 | 36 | 2.0263 | 1.8509 | 1.1957 | 1.0526 | 0.79827 | 39.3953
2006-05-13 | 6:24 | 0 | 22.091 | 0 | 0 | 0 | 53.995 | 55.347 | 30.45 | 31.509 | 19.176 | 24.837 | 15.744 | 0 | 0 | 61.282 | 58.19 | 51.015 | 24.477 | 0 | 0 | 54.866 | 40.439 | [5 empty] | 0 | 22.486 | 37 | 2.0117 | 1.8371 | 1.1952 | 1.0526 | 0.78443 | 38.9924
2006-05-13 | 6:25 | 0 | 22.111 | 0 | 0 | 0 | 53.484 | 54.975 | 30.443 | 31.431 | 19.171 | 24.832 | 15.739 | 0 | 0 | 61.238 | 58.167 | 51.015 | 24.499 | 0 | 0 | 54.91 | 40.32 | [5 empty] | 0 | 22.053 | 38 | 2.0132 | 1.8384 | 1.1952 | 1.0526 | 0.78581 | 39.033
2006-05-13 | 6:26 | 0 | 22.091 | 0 | 1 | 0 | 51.563 | 54.063 | 31.004 | 30.546 | 19.005 | 24.764 | 15.744 | 0 | 0 | 61.147 | 58.19 | 51.015 | 24.499 | 0 | 0 | 54.889 | 40.227 | [5 empty] | 0 | 21.017 | 39 | 2.0117 | 1.8371 | 1.1952 | 1.0526 | 0.78443 | 38.9924
2006-05-13 | 6:27 | 0 | 22.086 | 0 | 0 | 0 | 52.775 | 53.44 | 31.696 | 29.648 | 18.653 | 24.712 | 15.739 | 0 | 0 | 61.028 | 58.114 | 50.914 | 24.47 | 0 | 0 | 54.835 | 40.105 | [5 empty] | 0 | 23.127 | 40 | 2.0132 | 1.8384 | 1.1952 | 1.0526 | 0.78581 | 39.033
2006-05-13 | 6:28 | 0 | 22 | 0 | 0 | 0 | 52.256 | 53.013 | 31.705 | 29.322 | 18.268 | 24.747 | 15.651 | 0 | 0 | 60.882 | 58.014 | 50.973 | 24.384 | 0 | 0 | 54.777 | 39.949 | [5 empty] | 0 | 22.934 | 41 | 2.0388 | 1.8628 | 1.1962 | 1.0526 | 0.81017 | 39.7371
2006-05-13 | 6:29 | 0 | 22.025 | 0 | 0 | 0 | 51.888 | 52.784 | 31.754 | 29.467 | 18.467 | 24.673 | 15.749 | 0 | 0 | 60.882 | 58.034 | 50.903 | 24.408 | 0 | 0 | 54.73 | 39.832 | [5 empty] | 0 | 22.421 | 42 | 2.0103 | 1.8357 | 1.1951 | 1.0526 | 0.78305 | 38.9518
2006-05-13 | 6:30 | 0 | 22 | 0 | 0 | 0 | 51.362 | 52.553 | 31.683 | 29.322 | 18.615 | 24.651 | 15.825 | 0 | 0 | 60.793 | 58.034 | 50.856 | 24.433 | 0 | 0 | 54.777 | 39.762 | [5 empty] | 0 | 22.04 | 43 | 1.9882 | 1.8146 | 1.1942 | 1.0526 | 0.76201 | 38.3273
2006-05-13 | 6:31 | 0 | 22 | 0 | 0 | 0 | 50.973 | 52.301 | 31.705 | 29.298 | 18.837 | 24.867 | 15.973 | 0 | 0 | 60.771 | 58.034 | 50.879 | 24.408 | 0 | 0 | 54.754 | 39.715 | [5 empty] | 0 | 21.675 | 44 | 1.9451 | 1.7737 | 1.1925 | 1.0526 | 0.72104 | 37.0704
2006-05-13 | 6:32 | 0 | 22.025 | 0 | 0 | 0 | 50.49 | 52.072 | 31.779 | 29.371 | 18.887 | 24.673 | 15.998 | 0 | 0 | 60.682 | 58.034 | 50.835 | 24.457 | 0 | 0 | 54.754 | 39.597 | [5 empty] | 0 | 21.119 | 45 | 1.9378 | 1.7668 | 1.1922 | 1.0526 | 0.71412 | 36.8525
2006-05-13 | 6:33 | 0 | 22.025 | 0 | 0 | 0 | 50.079 | 51.797 | 31.705 | 29.153 | 18.64 | 24.627 | 16.021 | 0 | 0 | 60.702 | 58.034 | 50.835 | 24.457 | 0 | 0 | 54.754 | 39.55 | [5 empty] | 0 | 20.926 | 46 | 1.9311 | 1.7604 | 1.1919 | 1.0526 | 0.70776 | 36.6507
2006-05-13 | 6:34 | 0 | 22.054 | 0 | 0 | 0 | 49.67 | 51.591 | 31.659 | 29.202 | 18.64 | 24.651 | 16.147 | 0 | 0 | 60.659 | 58.014 | 50.812 | 24.457 | 0 | 0 | 54.73 | 39.504 | [5 empty] | 0 | 20.468 | 47 | 1.8944 | 1.7255 | 1.1904 | 1.0526 | 0.67288 | 35.5195
2006-05-13 | 6:35 | 0 | 22.025 | 0 | 0 | 0 | 49.276 | 51.362 | 31.61 | 29.153 | 18.64 | 24.627 | 16.121 | 0 | 0 | 60.613 | 58.014 | 50.926 | 24.482 | 0 | 0 | 54.73 | 39.432 | [5 empty] | 0 | 20.123 | 48 | 1.902 | 1.7327 | 1.1907 | 1.0526 | 0.68008 | 35.7565
2006-05-13 | 6:36 | 0 | 22.025 | 0 | 0 | 0 | 48.886 | 51.087 | 31.683 | 29.177 | 18.64 | 24.818 | 16.169 | 0 | 0 | 60.547 | 58.014 | 50.973 | 24.482 | 0 | 0 | 54.709 | 39.363 | [5 empty] | 0 | 19.709 | 49 | 1.888 | 1.7194 | 1.1901 | 1.0526 | 0.66679 | 35.3175
2006-05-13 | 6:37 | 0 | 22.005 | 0 | 0 | 0 | 48.548 | 50.816 | 31.759 | 29.182 | 18.547 | 24.703 | 16.177 | 0 | 0 | 60.551 | 58.018 | 50.863 | 24.511 | 0 | 0 | 54.714 | 39.344 | [5 empty] | 0 | 19.366 | 50 | 1.8857 | 1.7172 | 1.19 | 1.0526 | 0.66457 | 35.2437
2006-05-13 | 6:38 | 0 | 22.049 | 0 | 0 | 0 | 48.083 | 50.513 | 31.585 | 28.986 | 18.739 | 24.698 | 16.295 | 0 | 0 | 60.501 | 57.945 | 50.949 | 24.482 | 0 | 0 | 54.73 | 39.267 | [5 empty] | 0 | 19.097 | 51 | 1.8513 | 1.6845 | 1.1887 | 1.0526 | 0.63191 | 34.1335
2006-05-13 | 6:39 | 0 | 22.03 | 0 | 0 | 0 | 47.721 | 50.221 | 31.639 | 28.991 | 18.718 | 24.823 | 16.275 | 0 | 0 | 60.46 | 58.018 | 50.977 | 24.511 | 0 | 0 | 54.758 | 39.251 | [5 empty] | 0 | 18.73 | 52 | 1.8571 | 1.6901 | 1.1889 | 1.0526 | 0.63745 | 34.3246
2006-05-13 | 6:40 | 0 | 22.054 | 0 | 0 | 0 | 47.402 | 50.013 | 31.593 | 28.967 | 19.015 | 24.945 | 15.978 | 0 | 0 | 60.483 | 57.996 | 50.816 | 24.528 | 0 | 0 | 54.709 | 39.174 | [5 empty] | 0 | 18.435 | 53 | 1.9436 | 1.7723 | 1.1924 | 1.0526 | 0.71966 | 37.0269
2006-05-13 | 6:41 | 0 | 22.054 | 0 | 0 | 0 | 47.012 | 49.738 | 31.593 | 28.893 | 18.942 | 24.896 | 16.25 | 0 | 0 | 60.417 | 57.973 | 50.84 | 24.558 | 0 | 0 | 54.737 | 39.155 | [5 empty] | 0 | 18.119 | 54 | 1.8644 | 1.697 | 1.1892 | 1.0526 | 0.64437 | 34.5617
2006-05-13 | 6:42 | 0 | 22.03 | 0 | 1 | 0 | 44.319 | 48.45 | 31.85 | 28.648 | 18.59 | 24.747 | 16.516 | 0 | 0 | 60.321 | 57.968 | 50.856 | 24.528 | 0 | 0 | 54.686 | 39.033 | [5 empty] | 0 | 15.671 | 55 | 1.7869 | 1.6234 | 1.186 | 1.0526 | 0.57074 | 31.9395
2006-05-13 | 6:43 | 0 | 22.079 | 0 | 0 | 1 | 43.504 | 47.63 | 32 | 28.677 | 23.474 | 24.823 | 16.3 | 0 | 0 | 60.394 | 57.973 | 50.931 | 24.582 | 0 | 0 | 54.644 | 38.992 | [5 empty] | 0 | 14.827 | 56 | 1.8498 | 1.6832 | 1.1886 | 1.0526 | 0.63053 | 34.0856
2006-05-13 | 6:44 | 0 | 22.03 | 0 | 2 | 0 | 54.875 | 46.552 | 30.099 | 29.786 | 20.949 | 24.847 | 16.644 | 0 | 0 | 60.371 | 57.95 | 50.77 | 24.582 | 0 | 0 | 54.737 | 38.968 | [5 empty] | 0 | 25.089 | 0 | 1.7497 | 1.5879 | 1.1845 | 1.0526 | 0.53531 | 30.5949
2006-05-13 | 6:45 | 0 | 22.03 | 0 | 0 | 0 | 46.69 | 45.338 | 28.628 | 30.58 | 25.642 | 24.801 | 16.793 | 0 | 0 | 60.328 | 57.929 | 50.816 | 24.582 | 0 | 0 | 54.737 | 38.92 | [5 empty] | 0 | 16.11 | 1 | 1.7063 | 1.5467 | 0.3627 | 0.23256 | 1.3141 | 77.0179
2006-05-13 | 6:46 | 0 | 22.005 | 0 | 1 | 0 | 55.127 | 44.764 | 27.329 | 31.038 | 23.884 | 24.921 | 16.521 | 0 | 0 | 60.328 | 57.929 | 50.907 | 24.607 | 0 | 0 | 54.737 | 38.875 | [5 empty] | 0 | 24.089 | 2 | 1.7855 | 1.622 | 0.36591 | 0.23256 | 1.3894 | 77.818
2006-05-13 | 6:47 | 0 | 22.054 | 0 | 1 | 0 | 55.998 | 48.844 | 26.679 | 30.531 | 22.103 | 24.945 | 16.471 | 0 | 0 | 60.243 | 57.936 | 50.914 | 24.582 | 0 | 0 | 54.698 | 38.784 | [5 empty] | 0 | 25.467 | 3 | 1.8 | 1.6358 | 0.3665 | 0.23256 | 1.4033 | 77.9575
2006-05-13 | 6:48 | 0 | 22.054 | 1 | 0 | 0 | 47.934 | 51.372 | 26.463 | 29.979 | 25.933 | 24.945 | 16.695 | 0 | 0 | 60.246 | 57.959 | 50.844 | 24.607 | 0 | 0 | 54.698 | 38.736 | [5 empty] | 0 | 17.955 | 4 | 1.7348 | 1.5738 | 0.36386 | 0.23256 | 1.3413 | 77.3146
2006-05-13 | 6:49 | 0 | 22.054 | 0 | 1 | 0 | 56.793 | 49.194 | 26.414 | 28.439 | 24.295 | 24.97 | 16.768 | 0 | 0 | 60.246 | 57.936 | 50.844 | 24.631 | 0 | 0 | 54.698 | 38.712 | [5 empty] | 0 | 28.354 | 5 | 1.7136 | 1.5536 | 0.363 | 0.23256 | 1.3211 | 77.0945
2006-05-13 | 6:50 | 0 | 22.005 | 0 | 0 | 0 | 55.82 | 49.698 | 26.343 | 27.741 | 25.114 | 24.945 | 16.768 | 0 | 0 | 60.246 | 57.936 | 50.73 | 24.656 | 0 | 0 | 54.674 | 38.691 | [5 empty] | 0 | 28.079 | 6 | 1.7136 | 1.5536 | 0.363 | 0.23256 | 1.3211 | 77.0945
2006-05-13 | 6:51 | 1 | 22.054 | 0 | 1 | 0 | 48.552 | 51.993 | 26.39 | 27.307 | 26.174 | 24.945 | 16.793 | 0 | 0 | 60.223 | 57.913 | 50.639 | 24.68 | 0 | 0 | 54.651 | 38.619 | [5 empty] | 22.054 | 21.245 | 7 | 1.7063 | 1.5467 | 0.3627 | 0.23256 | 1.3141 | 77.0179
2006-05-13 | 6:52 | 0 | 22.054 | 0 | 1 | 0 | 57.062 | 50.823 | 26.439 | 26.559 | 24.465 | 25.139 | 16.843 | 0 | 0 | 60.223 | 57.936 | 50.823 | 24.68 | 0 | 0 | 54.628 | 38.643 | [5 empty] | 0 | 30.503 | 8 | 1.6917 | 1.5329 | 0.36211 | 0.23256 | 1.3003 | 76.8626
2006-05-13 | 6:53 | 0 | 22.054 | 0 | 0 | 0 | 55.867 | 51.075 | 26.463 | 26.294 | 22.849 | 25.016 | 16.843 | 1 | 0 | 60.132 | 57.891 | 50.662 | 24.68 | 0 | 0 | 54.628 | 38.643 | [5 empty] | 0 | 29.573 | 9 | 1.6917 | 1.5329 | 0.36211 | 0.23256 | 1.3003 | 76.8626
2006-05-13 | 6:54 | 0 | 22.03 | 0 | 1 | 0 | 43.836 | 52.541 | 26.463 | 26.247 | 21.91 | 25.186 | 16.941 | 0 | 0 | 60.154 | 57.845 | 50.73 | 24.68 | 0 | 0 | 54.628 | 38.595 | [5 empty] | 0 | 17.589 | 10 | 1.6632 | 1.5057 | 0.36095 | 0.23256 | 1.2732 | 76.5505
2006-05-13 | 6:55 | 0 | 22.103 | 0 | 1 | 0 | 35.658 | 51.052 | 26.608 | 26.149 | 21.934 | 25.016 | 17.014 | 0 | 0 | 60.132 | 57.913 | 50.753 | 24.705 | 0 | 0 | 54.628 | 38.571 | [5 empty] | 0 | 9.509 | 11 | 1.6419 | 1.4855 | 0.36009 | 0.23256 | 1.253 | 76.3109
2006-05-13 | 6:56 | 0 | 22.086 | 0 | 1 | 0 | 32.157 | 53.008 | 26.566 | 26.35 | 21.704 | 25.146 | 17.047 | 0 | 0 | 60.184 | 57.92 | 50.807 | 24.761 | 0 | 0 | 54.637 | 38.533 | [5 empty] | 0 | 5.807 | 12 | 1.6323 | 1.4764 | 0.3597 | 0.23256 | 1.2438 | 76.2006
2006-05-13 | 6:57 | 0 | 22.062 | 0 | 1 | 0 | 30.349 | 49.409 | 26.64 | 26.375 | 21.27 | 25.306 | 17.089 | 0 | 0 | 60.111 | 57.891 | 50.73 | 24.729 | 0 | 0 | 54.628 | 38.454 | [5 empty] | 0 | 3.974 | 13 | 1.6201 | 1.4648 | 0.35921 | 0.23256 | 1.2322 | 76.0582
2006-05-13 | 6:58 | 0 | 22.086 | 0 | 1 | 0 | 29.28 | 41.908 | 26.583 | 26.39 | 21.118 | 25.21 | 17.162 | 0 | 0 | 60.111 | 57.868 | 50.639 | 24.729 | 0 | 0 | 54.628 | 38.454 | [5 empty] | 0 | 2.89 | 14 | 1.5988 | 1.4446 | 0.35835 | 0.23256 | 1.212 | 75.8057
2006-05-13 | 6:59 | 0 | 22.054 | 0 | 1 | 0 | 28.775 | 36.528 | 26.414 | 26.223 | 21.383 | 25.21 | 17.187 | 0 | 0 | 60.088 | 57.845 | 50.592 | 24.752 | 0 | 0 | 54.607 | 38.409 | [5 empty] | 0 | 2.552 | 15 | 1.5915 | 1.4376 | 0.35805 | 0.23256 | 1.2051 | 75.7176
2006-05-13 | 7:00 | 0 | 22.111 | 0 | 0 | 0 | 28.591 | 33.457 | 26.591 | 26.23 | 21.753 | 25.242 | 17.17 | 0 | 0 | 60.184 | 57.875 | 50.555 | 24.783 | 0 | 0 | 54.637 | 38.392 | [5 empty] | 0 | 2.361 | 16 | 1.5965 | 1.4423 | 0.35825 | 0.23256 | 1.2098 | 75.7776
2006-05-13 | 7:01 | 0 | 22.086 | 0 | 1 | 0 | 28.398 | 31.674 | 26.47 | 26.181 | 23.555 | 25.411 | 17.295 | 0 | 0 | 60.118 | 57.854 | 50.555 | 24.783 | 0 | 0 | 54.637 | 38.322 | [5 empty] | 0 | 2.217 | 17 | 1.5601 | 1.4077 | 0.35678 | 0.23256 | 1.1752 | 75.3278
2006-05-13 | 7:02 | 0 | 22.062 | 1 | 1 | 0 | 32.541 | 30.47 | 26.326 | 26.134 | 25.99 | 25.266 | 17.245 | 0 | 0 | 60.049 | 57.831 | 50.578 | 24.783 | 0 | 0 | 54.614 | 38.322 | [5 empty] | 0 | 6.407 | 18 | 1.5747 | 1.4216 | 0.35737 | 0.23256 | 1.189 | 75.5102
2006-05-13 | 7:03 | 0 | 22.086 | 0 | 1 | 0 | 59.018 | 29.795 | 26.301 | 26.157 | 23.364 | 25.291 | 17.419 | 0 | 0 | 60.049 | 57.809 | 50.485 | 24.783 | 0 | 0 | 54.614 | 38.275 | [5 empty] | 0 | 32.861 | 19 | 1.524 | 1.3734 | 0.35531 | 0.23256 | 1.1409 | 74.8604
2006-05-13 | 7:04 | 0 | 22.086 | 0 | 1 | 0 | 49.638 | 29.41 | 26.255 | 26.157 | 22.28 | 25.266 | 17.466 | 0 | 0 | 60.006 | 57.786 | 50.485 | 24.832 | 0 | 0 | 54.567 | 38.203 | [5 empty] | 0 | 23.481 | 20 | 1.5103 | 1.3604 | 0.35476 | 0.23256 | 1.1279 | 74.6774
2006-05-13 | 7:05 | 0 | 22.054 | 0 | 1 | 0 | 37.679 | 29.955 | 26.078 | 26.125 | 21.527 | 25.259 | 17.361 | 1 | 0 | 59.931 | 57.756 | 50.417 | 24.783 | 0 | 0 | 54.544 | 38.203 | [5 empty] | 0 | 11.554 | 21 | 1.5409 | 1.3895 | 0.356 | 0.23256 | 1.1569 | 75.0817
2006-05-13 | 7:06 | 0 | 22.111 | 0 | 0 | 0 | 32.277 | 39.825 | 26.061 | 26.061 | 21.584 | 25.266 | 17.318 | 0 | 0 | 59.915 | 57.763 | 50.508 | 24.783 | 0 | 0 | 54.52 | 38.134 | [5 empty] | 0 | 6.216 | 22 | 1.5534 | 1.4014 | 0.35651 | 0.23256 | 1.1688 | 75.2427
2006-05-13 | 7:07 | 0 | 22.079 | 0 | 1 | 0 | 29.933 | 49.4 | 25.884 | 26.078 | 21.047 | 25.186 | 17.064 | 0 | 0 | 59.865 | 57.733 | 50.469 | 24.788 | 0 | 0 | 54.504 | 38.069 | [5 empty] | 0 | 3.855 | 23 | 1.6274 | 1.4717 | 0.3595 | 0.23256 | 1.2391 | 76.1432
2006-05-13 | 7:08 | 0 | 22.096 | 0 | 1 | 0 | 29.011 | 43.948 | 25.951 | 26.046 | 20.799 | 25.203 | 17.205 | 0 | 0 | 59.814 | 57.729 | 50.564 | 24.793 | 0 | 0 | 54.509 | 38.074 | [5 empty] | 0 | 2.965 | 24 | 1.5863 | 1.4327 | 0.35784 | 0.23256 | 1.2001 | 75.6537
2006-05-13 | 7:09 | 0 | 22.145 | 0 | 1 | 0 | 28.383 | 36.993 | 26.046 | 25.757 | 20.267 | 25.181 | 17.132 | 0 | 0 | 59.837 | 57.729 | 50.473 | 24.793 | 0 | 0 | 54.509 | 38.026 | [5 empty] | 0 | 2.626 | 25 | 1.6076 | 1.4529 | 0.3587 | 0.23256 | 1.2203 | 75.9103
2006-05-13 | 7:10 | 0 | 22.128 | 0 | 1 | 0 | 28.103 | 33.239 | 26.247 | 25.789 | 20.129 | 25.235 | 17.461 | 0 | 0 | 59.844 | 57.715 | 50.457 | 24.825 | 0 | 0 | 54.539 | 38.033 | [5 empty] | 0 | 2.314 | 26 | 1.5118 | 1.3618 | 0.35482 | 0.23256 | 1.1292 | 74.697
2006-05-13 | 7:11 | 0 | 22.047 | 0 | 1 | 0 | 27.902 | 31.227 | 26.456 | 25.855 | 20.412 | 25.203 | 17.625 | 0 | 0 | 59.769 | 57.685 | 50.427 | 24.793 | 0 | 0 | 54.509 | 37.978 | [5 empty] | 0 | 2.047 | 27 | 1.464 | 1.3164 | 0.35288 | 0.23256 | 1.0838 | 74.0329
2006-05-13 | 7:12 | 0 | 22.072 | 0 | 0 | 0 | 27.684 | 30.166 | 26.576 | 25.71 | 20.51 | 25.276 | 17.723 | 0 | 0 | 59.703 | 57.64 | 50.473 | 24.793 | 0 | 0 | 54.509 | 37.933 | [5 empty] | 0 | 1.974 | 28 | 1.4355 | 1.2893 | 0.35173 | 0.23256 | 1.0567 | 73.615
2006-05-13 | 7:13 | 0 | 22.096 | 0 | 1 | 0 | 28.094 | 29.467 | 26.698 | 25.735 | 25.59 | 25.347 | 17.806 | 0 | 0 | 59.778 | 57.669 | 50.527 | 24.803 | 0 | 0 | 54.516 | 37.892 | [5 empty] | 0 | 2.359 | 29 | 1.4113 | 1.2663 | 0.35075 | 0.23256 | 1.0337 | 73.2478
2006-05-13 | 7:14 | 0 | 22.072 | 1 | 1 | 0 | 55.839 | 29.089 | 26.777 | 26.054 | 23.165 | 25.357 | 17.781 | 1 | 0 | 59.755 | 57.669 | 50.413 | 24.874 | 0 | 0 | 54.539 | 37.916 | [5 empty] | 0 | 29.785 | 30 | 1.4186 | 1.2732 | 0.35104 | 0.23256 | 1.0407 | 73.3597
2006-05-13 | 7:15 | 0 | 22.103 | 0 | 0 | 0 | 65.56 | 28.849 | 26.777 | 26.032 | 22.562 | 25.404 | 17.856 | 1 | 0 | 59.709 | 57.646 | 50.366 | 24.85 | 0 | 0 | 54.495 | 37.846 | [5 empty] | 0 | 39.528 | 31 | 1.3967 | 1.2525 | 0.35016 | 0.23256 | 1.0199 | 73.0205
2006-05-13 | 7:16 | 0 | 22.128 | 0 | 0 | 0 | 64.867 | 28.753 | 26.826 | 26.176 | 22.488 | 25.453 | 17.929 | 0 | 0 | 59.755 | 57.603 | 50.527 | 24.874 | 0 | 0 | 54.495 | 37.799 | [5 empty] | 0 | 38.691 | 32 | 1.3755 | 1.2323 | 0.3493 | 0.23256 | 0.99969 | 72.6799
2006-05-13 | 7:17 | 0 | 22.096 | 0 | 0 | 0 | 63.625 | 28.697 | 26.745 | 26.071 | 22.456 | 25.566 | 17.997 | 0 | 0 | 59.614 | 57.594 | 50.382 | 24.842 | 0 | 0 | 54.464 | 37.768 | [5 empty] | 0 | 37.554 | 33 | 1.3557 | 1.2134 | 0.34849 | 0.23256 | 0.98087 | 72.3531
2006-05-13 | 7:18 | 0 | 22.121 | 0 | 0 | 0 | 62.594 | 28.672 | 26.865 | 26.264 | 22.65 | 25.541 | 17.972 | 0 | 0 | 59.614 | 57.573 | 50.336 | 24.842 | 0 | 0 | 54.418 | 37.815 | [5 empty] | 0 | 36.33 | 34 | 1.363 | 1.2204 | 0.34879 | 0.23256 | 0.98779 | 72.4744
2006-05-13 | 7:19 | 0 | 22.121 | 0 | 0 | 0 | 61.631 | 28.648 | 26.865 | 26.12 | 22.675 | 25.566 | 18.095 | 0 | 0 | 59.591 | 57.551 | 50.45 | 24.891 | 0 | 0 | 54.394 | 37.744 | [5 empty] | 0 | 35.511 | 35 | 1.3271 | 1.1863 | 0.34734 | 0.23256 | 0.95375 | 71.865
2006-05-13 | 7:20 | 0 | 22.072 | 0 | 0 | 0 | 60.757 | 28.697 | 26.89 | 26.336 | 22.915 | 25.637 | 18.12 | 0 | 0 | 59.545 | 57.528 | 50.336 | 24.842 | 0 | 0 | 54.394 | 37.72 | [5 empty] | 0 | 34.421 | 36 | 1.3199 | 1.1794 | 0.34704 | 0.23256 | 0.94683 | 71.7371
2006-05-13 | 7:21 | 0 | 22.079 | 0 | 1 | 0 | 50.137 | 28.873 | 26.777 | 26.367 | 22.633 | 25.644 | 18.276 | 0 | 0 | 59.575 | 57.489 | 50.366 | 24.874 | 0 | 0 | 54.448 | 37.729 | [5 empty] | 0 | 23.77 | 37 | 1.2744 | 1.1362 | 0.3452 | 0.23256 | 0.90365 | 70.9059
2006-05-13 | 7:22 | 0 | 22.096 | 0 | 0 | 0 | 40.564 | 28.601 | 26.6 | 26.456 | 22.216 | 25.735 | 18.341 | 0 | 0 | 59.479 | 57.505 | 50.336 | 24.842 | 0 | 0 | 54.418 | 37.626 | [5 empty] | 0 | 14.108 | 38 | 1.2555 | 1.1182 | 0.34443 | 0.23256 | 0.88565 | 70.5418
2006-05-13 | 7:23 | 0 | 22.103 | 0 | 1 | 0 | 34.955 | 31.137 | 26.586 | 26.488 | 21.77 | 25.767 | 18.349 | 0 | 0 | 59.486 | 57.489 | 50.366 | 24.874 | 0 | 0 | 54.401 | 37.634 | [5 empty] | 0 | 8.467 | 39 | 1.2532 | 1.116 | 0.34434 | 0.23256 | 0.88344 | 70.4962
2006-05-13 | 7:24 | 1 | 22.096 | 0 | 1 | 0 | 32.238 | 41.339 | 26.576 | 26.529 | 26.6 | 25.757 | 18.316 | 1 | 0 | 59.522 | 57.439 | 50.427 | 24.891 | 0 | 0 | 54.394 | 37.65 | [5 empty] | 22.096 | 5.709 | 40 | 1.2628 | 1.1251 | 0.34473 | 0.23256 | 0.89257 | 70.6831
2006-05-13 | 7:25 | 0 | 22.128 | 0 | 0 | 0 | 50.137 | 47.18 | 26.681 | 26.586 | 24.394 | 25.958 | 18.399 | 0 | 0 | 59.44 | 57.468 | 50.413 | 24.899 | 0 | 0 | 54.425 | 37.658 | [5 empty] | 0 | 23.551 | 41 | 1.2386 | 1.1022 | 0.34375 | 0.23256 | 0.8696 | 70.2076
2006-05-13 | 7:26 | 0 | 22.128 | 0 | 1 | 0 | 65.786 | 45.252 | 26.777 | 26.586 | 22.898 | 25.933 | 18.399 | 1 | 0 | 59.463 | 57.489 | 50.319 | 24.923 | 0 | 0 | 54.425 | 37.634 | [5 empty] | 0 | 39.2 | 42 | 1.2386 | 1.1022 | 0.34375 | 0.23256 | 0.8696 | 70.2076
2006-05-13 | 7:27 | 0 | 22.128 | 0 | 0 | 0 | 65.786 | 44.145 | 26.777 | 26.537 | 22.103 | 25.813 | 18.374 | 0 | 0 | 59.429 | 57.457 | 50.492 | 24.886 | 0 | 0 | 54.345 | 37.576 | [5 empty] | 0 | 39.249 | 43 | 1.2459 | 1.1091 | 0.34404 | 0.23256 | 0.87652 | 70.3527
2006-05-13 | 7:28 | 0 | 22.099 | 0 | 0 | 0 | 64.75 | 43.858 | 26.821 | 26.603 | 21.978 | 25.808 | 18.369 | 0 | 0 | 59.436 | 57.462 | 50.315 | 24.894 | 0 | 0 | 54.397 | 37.559 | [5 empty] | 0 | 38.147 | 44 | 1.2473 | 1.1105 | 0.3441 | 0.23256 | 0.8779 | 70.3816
2006-05-13 | 7:29 | 0 | 22.074 | 0 | 0 | 0 | 63.719 | 43.669 | 26.846 | 26.701 | 21.954 | 25.833 | 18.492 | 0 | 0 | 59.436 | 57.462 | 50.315 | 24.918 | 0 | 0 | 54.373 | 37.536 | [5 empty] | 0 | 37.018 | 45 | 1.2115 | 1.0764 | 0.34265 | 0.23256 | 0.84386 | 69.6521
2006-05-13 | 7:30 | 0 | 22.099 | 0 | 0 | 0 | 62.665 | 43.504 | 26.966 | 26.627 | 21.765 | 26.049 | 18.59 | 0 | 0 | 59.525 | 57.418 | 50.338 | 24.894 | 0 | 0 | 54.397 | 37.488 | [5 empty] | 0 | 36.038 | 46 | 1.183 | 1.0493 | 0.3415 | 0.23256 | 0.81673 | 69.0393
2006-05-13 | 7:31 | 0 | 22.081 | 0 | 0 | 0 | 61.909 | 43.441 | 27.044 | 26.588 | 22.059 | 25.985 | 18.771 | 0 | 0 | 59.488 | 57.514 | 50.438 | 24.926 | 0 | 0 | 54.404 | 37.567 | [5 empty] | 0 | 35.321 | 47 | 1.1303 | 0.99919 | 0.33936 | 0.23256 | 0.76663 | 67.8262
2006-05-13 | 7:32 | 0 | 22.123 | 0 | 0 | 0 | 61.028 | 43.176 | 27.157 | 26.603 | 22.219 | 25.953 | 18.987 | 1 | 0 | 59.525 | 57.418 | 50.338 | 24.918 | 0 | 0 | 54.373 | 37.512 | [5 empty] | 0 | 34.425 | 48 | 1.0674 | 0.9394 | 0.33681 | 0.23256 | 0.70684 | 66.2216
2006-05-13 | 7:33 | 0 | 22.123 | 0 | 0 | 0 | 60.287 | 42.987 | 27.181 | 26.723 | 22.653 | 25.904 | 19.111 | 0 | 0 | 59.525 | 57.441 | 50.338 | 24.894 | 0 | 0 | 54.373 | 37.442 | [5 empty] | 0 | 33.564 | 49 | 1.0313 | 0.90508 | 0.33535 | 0.23256 | 0.67252 | 65.2121
2006-05-13 | 7:34 | 0 | 22.155 | 0 | 0 | 0 | 59.646 | 42.949 | 27.432 | 26.635 | 22.685 | 25.914 | 19.488 | 0 | 0 | 59.488 | 57.491 | 50.483 | 24.95 | 0 | 0 | 54.383 | 37.473 | [5 empty] | 0 | 33.011 | 50 | 0.92149 | 0.80072 | 0.3309 | 0.23256 | 0.56816 | 61.6567
2006-05-13 | 7:35 | 0 | 22.155 | 0 | 0 | 0 | 58.95 | 42.736 | 27.407 | 26.733 | 22.878 | 25.889 | 19.588 | 0 | 0 | 59.534 | 57.491 | 50.345 | 24.95 | 0 | 0 | 54.359 | 37.449 | [5 empty] | 0 | 32.217 | 51 | 0.89237 | 0.77304 | 0.32972 | 0.23256 | 0.54048 | 60.5669
2006-05-13 | 7:36 | 0 | 22.049 | 0 | 0 | 0 | 58.269 | 42.564 | 27.687 | 26.627 | 22.339 | 25.857 | 19.455 | 0 | 0 | 59.481 | 57.462 | 50.499 | 24.894 | 0 | 0 | 54.306 | 37.442 | [5 empty] | 0 | 31.642 | 52 | 0.9311 | 0.80986 | 0.33129 | 0.23256 | 0.5773 | 62.0014
2006-05-13 | 7:37 | 0 | 22.123 | 0 | 0 | 0 | 57.553 | 42.401 | 27.591 | 26.747 | 22.871 | 25.904 | 19.382 | 0 | 0 | 59.504 | 57.462 | 50.361 | 24.918 | 0 | 0 | 54.282 | 37.418 | [5 empty] | 0 | 30.806 | 53 | 0.95236 | 0.83006 | 0.33215 | 0.23256 | 0.5975 | 62.7392
2006-05-13 | 7:38 | 0 | 22.155 | 0 | 0 | 0 | 56.887 | 42.195 | 27.743 | 26.659 | 23.069 | 25.96 | 19.759 | 0 | 0 | 59.554 | 57.491 | 50.438 | 24.95 | 0 | 0 | 54.313 | 37.449 | [5 empty] | 0 | 30.228 | 54 | 0.84258 | 0.72571 | 0.3277 | 0.23256 | 0.49315 | 58.5287
2006-05-13 | 7:39 | 0 | 22.13 | 0 | 0 | 0 | 56.236 | 42.054 | 27.817 | 26.708 | 22.251 | 25.936 | 19.292 | 0 | 0 | 59.534 | 57.425 | 50.415 | 24.95 | 0 | 0 | 54.245 | 37.425 | [5 empty] | 0 | 29.528 | 55 | 0.97857 | 0.85497 | 0.33321 | 0.23256 | 0.62242 | 63.6047
2006-05-13 | 7:40 | 0 | 22.13 | 0 | 0 | 0 | 55.62 | 41.867 | 27.863 | 26.733 | 22.251 | 25.84 | 19.339 | 0 | 0 | 59.534 | 57.448 | 50.438 | 24.95 | 0 | 0 | 54.222 | 37.402 | [5 empty] | 0 | 28.887 | 56 | 0.96488 | 0.84196 | 0.33266 | 0.23256 | 0.60941 | 63.1586
2006-05-13 | 7:41 | 0 | 22.155 | 0 | 0 | 0 | 50.163 | 41.585 | 27.552 | 27.022 | 21.579 | 25.791 | 19.143 | 0 | 0 | 59.488 | 57.448 | 50.345 | 24.95 | 0 | 0 | 54.198 | 37.402 | [5 empty] | 0 | 23.141 | 57 | 1.022 | 0.89622 | 0.33497 | 0.23256 | 0.66366 | 64.94
2006-05-13 | 7:42 | 0 | 22.106 | 0 | 1 | 0 | 42.925 | 37.894 | 27.358 | 26.973 | 26.25 | 25.791 | 19.216 | 0 | 0 | 59.488 | 57.448 | 50.415 | 24.901 | 0 | 0 | 54.222 | 37.402 | [5 empty] | 0 | 15.952 | 58 | 1.0007 | 0.87601 | 0.33411 | 0.23256 | 0.64345 | 64.3002
2006-05-13 | 7:43 | 0 | 22.13 | 0 | 0 | 0 | 46.975 | 34.957 | 27.454 | 26.708 | 23.599 | 25.649 | 18.97 | 0 | 0 | 59.511 | 57.402 | 50.462 | 24.926 | 0 | 0 | 54.222 | 37.378 | [5 empty] | 0 | 20.267 | 59 | 1.0723 | 0.9441 | 0.33701 | 0.23256 | 0.71155 | 66.3547
2006-05-13 | 7:44 | 0 | 22.162 | 0 | 0 | 0 | 58.687 | 36.069 | 27.319 | 26.836 | 22.067 | 25.607 | 19.053 | 0 | 0 | 59.563 | 57.432 | 50.445 | 24.982 | 0 | 0 | 54.222 | 37.378 | [5 empty] | 0 | 31.851 | 60 | 1.0482 | 0.92113 | 0.33603 | 0.23256 | 0.68857 | 65.693
2006-05-13 | 7:45 | 0 | 22.13 | 0 | 0 | 0 | 58.838 | 36.933 | 27.142 | 26.635 | 21.363 | 25.6 | 18.894 | 0 | 0 | 59.534 | 57.402 | 50.345 | 24.926 | 0 | 0 | 54.222 | 37.354 | [5 empty] | 0 | 32.203 | 61 | 1.0945 | 0.96514 | 0.33791 | 0.23256 | 0.73258 | 66.9351
2006-05-13 | 7:46 | 0 | 22.13 | 0 | 0 | 0 | 58.151 | 37.009 | 27.319 | 26.787 | 20.767 | 25.632 | 18.829 | 0 | 0 | 59.495 | 57.432 | 50.375 | 24.958 | 0 | 0 | 54.275 | 37.409 | [5 empty] | 0 | 31.364 | 62 | 1.1134 | 0.98313 | 0.33868 | 0.23256 | 0.75057 | 67.4131
2006-05-13 | 7:47 | 0 | 22.162 | 0 | 0 | 0 | 57.455 | 36.985 | 27.196 | 26.691 | 20.311 | 25.558 | 18.781 | 0 | 0 | 59.518 | 57.432 | 50.354 | 24.958 | 0 | 0 | 54.285 | 37.421 | [5 empty] | 0 | 30.764 | 63 | 1.1274 | 0.99642 | 0.33924 | 0.23256 | 0.76386 | 67.7559
2006-05-13 | 7:48 | 0 | 22.167 | 0 | 0 | 0 | 56.786 | 36.945 | 27.299 | 26.841 | 19.822 | 25.517 | 18.834 | 0 | 0 | 59.568 | 57.459 | 50.403 | 24.987 | 0 | 0 | 54.324 | 37.392 | [5 empty] | 0 | 29.945 | 64 | 1.1119 | 0.98175 | 0.33862 | 0.23256 | 0.74919 | 67.3769
2006-05-13 | 7:49 | 0 | 22.216 | 0 | 0 | 0 | 56.204 | 36.897 | 27.324 | 26.89 | 20.021 | 25.686 | 18.909 | 0 | 0 | 59.499 | 57.437 | 50.359 | 24.938 | 0 | 0 | 54.28 | 37.368 | [5 empty] | 0 | 29.314 | 65 | 1.0901 | 0.96099 | 0.33773 | 0.23256 | 0.72843 | 66.8224
2006-05-13 | 7:50 | 0 | 22.199 | 0 | 0 | 0 | 55.617 | 36.904 | 27.451 | 26.777 | 19.782 | 25.499 | 19.015 | 1 | 0 | 59.506 | 57.443 | 50.434 | 25.043 | 0 | 0 | 54.31 | 37.351 | [5 empty] | 0 | 28.84 | 66 | 1.0592 | 0.93165 | 0.33648 | 0.23256 | 0.69909 | 65.9997
2006-05-13 | 7:51 | 0 | 22.224 | 0 | 0 | 0 | 55.09 | 36.883 | 27.62 | 26.752 | 19.608 | 25.595 | 19.04 | 0 | 0 | 59.486 | 57.443 | 50.366 | 24.994 | 0 | 0 | 54.31 | 37.375 | [5 empty] | 0 | 28.338 | 67 | 1.052 | 0.92473 | 0.33619 | 0.23256 | 0.69217 | 65.7986
2006-05-13 | 7:52 | 0 | 22.224 | 0 | 0 | 0 | 54.539 | 36.811 | 27.596 | 26.946 | 19.51 | 25.453 | 19.09 | 0 | 0 | 59.529 | 57.443 | 50.457 | 25.019 | 0 | 0 | 54.31 | 37.375 | [5 empty] | 0 | 27.593 | 68 | 1.0374 | 0.91089 | 0.3356 | 0.23256 | 0.67833 | 65.388
2006-05-13 | 7:53 | 0 | 22.224 | 0 | 0 | 0 | 53.897 | 36.787 | 27.765 | 26.801 | 19.261 | 25.428 | 19.04 | 0 | 0 | 59.506 | 57.4 | 50.527 | 24.97 | 0 | 0 | 54.31 | 37.351 | [5 empty] | 0 | 27.096 | 69 | 1.052 | 0.92473 | 0.33619 | 0.23256 | 0.69217 | 65.7986
2006-05-13 | 7:54 | 0 | 22.224 | 0 | 0 | 0 | 53.3 | 36.717 | 27.812 | 26.922 | 19.015 | 25.404 | 19.09 | 0 | 0 | 59.506 | 57.423 | 50.434 | 24.945 | 0 | 0 | 54.287 | 37.351 | [5 empty] | 0 | 26.378 | 70 | 1.0374 | 0.91089 | 0.3356 | 0.23256 | 0.67833 | 65.388
2006-05-13 | 7:55 | 0 | 22.199 | 0 | 0 | 0 | 52.751 | 36.6 | 27.812 | 26.777 | 18.693 | 25.524 | 19.04 | 0 | 0 | 59.463 | 57.377 | 50.527 | 24.97 | 1 | 0 | 59.979 | 26.537 | [5 empty] | 0 | 25.974 | 71 | 1.052 | 0.92473 | 0.33619 | 0.23256 | 0.69217 | 65.7986
2006-05-13 | 7:56 | 0 | 22.248 | 0 | 0 | 0 | 52.245 | 36.552 | 27.836 | 26.801 | 18.842 | 25.475 | 19.113 | 0 | 0 | 59.463 | 57.311 | 50.02 | 24.97 | 0 | 0 | 61.031 | 23.766 | [5 empty] | 0 | 25.444 | 72 | 1.0307 | 0.90452 | 0.33532 | 0.23256 | 0.67196 | 65.1952
2006-05-13 | 7:57 | 0 | 22.224 | 0 | 0 | 0 | 51.603 | 36.483 | 27.981 | 26.801 | 18.522 | 25.355 | 19.163 | 0 | 0 | 59.395 | 57.288 | 49.173 | 24.945 | 0 | 0 | 61.145 | 23.597 | [5 empty] | 0 | 24.802 | 73 | 1.0161 | 0.89068 | 0.33473 | 0.23256 | 0.65812 | 64.7674
2006-05-13 | 7:58 | 0 | 22.224 | 0 | 0 | 0 | 51.054 | 36.459 | 28.005 | 26.826 | 18.62 | 25.475 | 19.239 | 0 | 0 | 59.395 | 57.265 | 48.713 | 24.945 | 0 | 0 | 61.054 | 23.982 | [5 empty] | 0 | 24.228 | 74 | 0.994 | 0.86964 | 0.33384 | 0.23256 | 0.63709 | 64.093
2006-05-13 | 7:59 | 0 | 22.253 | 0 | 1 | 0 | 47.528 | 37.452 | 27.77 | 26.951 | 18.578 | 25.338 | 19.367 | 0 | 0 | 59.399 | 57.293 | 48.352 | 24.975 | 0 | 0 | 61.038 | 24.445 | [5 empty] | 0 | 20.577 | 75 | 0.95673 | 0.83421 | 0.33233 | 0.23256 | 0.60166 | 62.8868
2006-05-13 | 8:00 | 0 | 22.253 | 0 | 0 | 0 | 42.009 | 40.975 | 27.385 | 27.12 | 23.555 | 25.384 | 19.49 | 0 | 0 | 59.468 | 57.293 | 48.055 | 24.999 | 0 | 0 | 60.946 | 24.855 | [5 empty] | 0 | 14.889 | 76 | 0.92091 | 0.80017 | 0.33088 | 0.23256 | 0.56761 | 61.6356
2006-05-13 | 8:01 | 0 | 22.224 | 1 | 1 | 0 | 49.311 | 41.559 | 27.812 | 27.258 | 21.213 | 25.284 | 19.515 | 0 | 0 | 59.422 | 57.293 | 48.009 | 24.999 | 0 | 0 | 60.812 | 25.24 | [5 empty] | 0 | 22.053 | 77 | 0.91363 | 0.79325 | 0.33058 | 0.23256 | 0.56069 | 61.3693
2006-05-13 | 8:02 | 0 | 22.228 | 0 | 0 | 0 | 57.966 | 41.423 | 27.794 | 27.385 | 20.182 | 25.433 | 19.588 | 0 | 0 | 59.468 | 57.224 | 47.824 | 24.999 | 0 | 0 | 60.768 | 25.649 | [5 empty] | 0 | 30.581 | 78 | 0.89237 | 0.77304 | 0.32972 | 0.23256 | 0.54048 | 60.5669
2006-05-13 | 8:03 | 0 | 22.224 | 0 | 0 | 0 | 57.651 | 41.516 | 27.794 | 27.24 | 20.182 | 25.36 | 19.711 | 0 | 0 | 59.399 | 57.247 | 47.595 | 25.024 | 0 | 0 | 60.634 | 26.012 | [5 empty] | 0 | 30.411 | 79 | 0.85656 | 0.739 | 0.32827 | 0.23256 | 0.50644 | 59.1247
2006-05-13 | 8:04 | 0 | 22.228 | 0 | 0 | 0 | 56.866 | 41.47 | 27.841 | 27.191 | 20.328 | 25.433 | 19.762 | 0 | 0 | 59.468 | 57.224 | 47.551 | 25.024 | 0 | 0 | 60.565 | 26.397 | [5 empty] | 0 | 29.675 | 80 | 0.84171 | 0.72488 | 0.32767 | 0.23256 | 0.49232 | 58.4908
2006-05-13 | 8:05 | 0 | 22.277 | 0 | 0 | 0 | 56.216 | 41.399 | 27.866 | 27.216 | 20.424 | 25.409 | 19.664 | 1 | 0 | 59.399 | 57.224 | 47.434 | 25.024 | 0 | 0 | 60.453 | 26.711 | [5 empty] | 0 | 29 | 81 | 0.87024 | 0.752 | 0.32882 | 0.23256 | 0.51945 | 59.6898
2006-05-13 | 8:06 | 0 | 22.253 | 0 | 0 | 0 | 55.599 | 41.281 | 28.059 | 27.167 | 20.109 | 25.433 | 19.566 | 0 | 0 | 59.445 | 57.224 | 47.39 | 24.999 | 0 | 0 | 60.364 | 27.047 | [5 empty] | 0 | 28.432 | 82 | 0.89878 | 0.77913 | 0.32998 | 0.23256 | 0.54657 | 60.8127
2006-05-13 | 8:07 | 0 | 22.277 | 0 | 0 | 0 | 55.004 | 41.188 | 27.961 | 27.191 | 19.885 | 25.289 | 19.588 | 0 | 0 | 59.41 | 57.213 | 47.332 | 25.011 | 0 | 0 | 60.305 | 27.324 | [5 empty] | 0 | 27.813 | 83 | 0.89237 | 0.77304 | 0.32972 | 0.23256 | 0.54048 | 60.5669
2006-05-13 | 8:08 | 0 | 22.204 | 0 | 0 | 0 | 54.359 | 41.069 | 28.01 | 27.36 | 19.54 | 25.289 | 19.49 | 0 | 0 | 59.376 | 57.202 | 47.32 | 24.975 | 0 | 0 | 60.205 | 27.552 | [5 empty] | 0 | 26.999 | 84 | 0.92091 | 0.80017 | 0.33088 | 0.23256 | 0.56761 | 61.6356
2006-05-13 | 8:09 | 0 | 22.228 | 0 | 0 | 0 | 53.808 | 40.951 | 28.106 | 27.36 | 19.392 | 25.335 | 19.54 | 0 | 0 | 59.399 | 57.202 | 47.32 | 24.95 | 0 | 0 | 60.116 | 27.794 | [5 empty] | 0 | 26.448 | 85 | 0.90635 | 0.78633 | 0.33029 | 0.23256 | 0.55377 | 61.0988
2006-05-13 | 8:10 | 0 | 22.228 | 0 | 0 | 0 | 53.258 | 40.81 | 28.204 | 27.216 | 19.07 | 25.529 | 19.563 | 0 | 0 | 59.399 | 57.179 | 47.182 | 24.975 | 0 | 0 | 60.027 | 28.035 | [5 empty] | 0 | 26.042 | 86 | 0.89965 | 0.77996 | 0.33001 | 0.23256 | 0.5474 | 60.846
2006-05-13 | 8:11 | 0 | 22.204 | 0 | 0 | 0 | 52.707 | 40.738 | 28.251 | 27.167 | 19.07 | 25.48 | 19.613 | 0 | 0 | 59.376 | 57.156 | 47.32 | 24.999 | 0 | 0 | 59.935 | 28.251 | [5 empty] | 0 | 25.54 | 87 | 0.88509 | 0.76612 | 0.32942 | 0.23256 | 0.53356 | 60.2832
2006-05-13 | 8:12 | 0 | 22.26 | 0 | 0 | 0 | 52.233 | 40.7 | 28.307 | 27.368 | 18.832 | 25.561 | 19.573 | 0 | 0 | 59.449 | 57.186 | 47.236 | 25.007 | 0 | 0 | 59.899 | 28.523 | [5 empty] | 0 | 24.865 | 88 | 0.89674 | 0.77719 | 0.3299 | 0.23256 | 0.54464 | 60.7349
2006-05-13 | 8:13 | 0 | 22.228 | 0 | 0 | 0 | 51.652 | 40.504 | 28.515 | 27.383 | 18.922 | 25.624 | 19.588 | 0 | 0 | 59.399 | 57.156 | 47.136 | 24.999 | 0 | 0 | 59.846 | 28.685 | [5 empty] | 0 | 24.269 | 89 | 0.89237 | 0.77304 | 0.32972 | 0.23256 | 0.54048 | 60.5669
2006-05-13 | 8:14 | 0 | 22.253 | 0 | 0 | 0 | 51.103 | 40.363 | 28.42 | 27.216 | 19.02 | 25.529 | 19.711 | 0 | 0 | 59.399 | 57.11 | 47.273 | 25.024 | 0 | 0 | 59.757 | 28.878 | [5 empty] | 0 | 23.887 | 90 | 0.85656 | 0.739 | 0.32827 | 0.23256 | 0.50644 | 59.1247
2006-05-13 | 8:15 | 0 | 22.204 | 0 | 0 | 0 | 50.599 | 40.317 | 28.54 | 27.311 | 19.07 | 25.674 | 19.711 | 0 | 0 | 59.353 | 57.156 | 47.136 | 24.999 | 0 | 0 | 59.666 | 29.07 | [5 empty] | 0 | 23.288 | 91 | 0.85656 | 0.739 | 0.32827 | 0.23256 | 0.50644 | 59.1247
2006-05-13 | 8:16 | 0 | 22.236 | 0 | 0 | 0 | 50.123 | 40.253 | 28.667 | 27.368 | 19.201 | 25.561 | 19.722 | 0 | 0 | 59.36 | 57.163 | 47.166 | 25.007 | 0 | 0 | 59.652 | 29.271 | [5 empty] | 0 | 22.755 | 92 | 0.85335 | 0.73595 | 0.32814 | 0.23256 | 0.50339 | 58.9899
2006-05-13 | 8:17 | 0 | 22.228 | 0 | 1 | 0 | 44.216 | 40.927 | 27.817 | 27.527 | 23.072 | 25.649 | 19.49 | 0 | 0 | 59.353 | 57.11 | 47.182 | 24.999 | 0 | 0 | 59.577 | 29.359 | [5 empty] | 0 | 16.689 | 93 | 0.92091 | 0.80017 | 0.33088 | 0.23256 | 0.56761 | 61.6356
2006-05-13 | 8:18 | 0 | 22.26 | 0 | 1 | 0 | 52.464 | 41.468 | 27.841 | 27.432 | 21.486 | 25.624 | 19.515 | 0 | 0 | 59.331 | 57.133 | 47.136 | 24.999 | 0 | 0 | 59.465 | 29.553 | [5 empty] | 0 | 25.032 | 94 | 0.91363 | 0.79325 | 0.33058 | 0.23256 | 0.56069 | 61.3693
2006-05-13 | 8:19 | 0 | 22.285 | 0 | 0 | 0 | 55.697 | 41.03 | 27.682 | 27.343 | 20.649 | 25.61 | 19.573 | 0 | 0 | 59.406 | 57.14 | 47.189 | 25.007 | 0 | 0 | 59.518 | 29.776 | [5 empty] | 0 | 28.354 | 95 | 0.89674 | 0.77719 | 0.3299 | 0.23256 | 0.54464 | 60.7349
2006-05-13 | 8:20 | 0 | 22.236 | 0 | 0 | 0 | 55.032 | 40.793 | 27.728 | 27.343 | 20.041 | 25.512 | 19.498 | 0 | 0 | 59.36 | 57.14 | 47.119 | 25.007 | 0 | 0 | 59.429 | 29.945 | [5 empty] | 0 | 27.689 | 96 | 0.91858 | 0.79795 | 0.33078 | 0.23256 | 0.5654 | 61.5509
2006-05-13 | 8:21 | 0 | 22.26 | 0 | 0 | 0 | 54.366 | 40.652 | 27.682 | 27.439 | 20.141 | 25.561 | 19.646 | 0 | 0 | 59.337 | 57.14 | 47.052 | 25.007 | 0 | 0 | 59.315 | 30.09 | [5 empty] | 0 | 26.927 | 97 | 0.87548 | 0.75699 | 0.32904 | 0.23256 | 0.52443 | 59.9016
2006-05-13 | 8:22 | 0 | 22.228 | 0 | 0 | 0 | 53.694 | 40.504 | 27.672 | 27.262 | 20.304 | 25.649 | 19.613 | 0 | 0 | 59.285 | 57.067 | 47.021 | 24.975 | 0 | 0 | 59.264 | 30.178 | [5 empty] | 0 | 26.432 | 98 | 0.88509 | 0.76612 | 0.32942 | 0.23256 | 0.53356 | 60.2832
2006-05-13 | 8:23 | 0 | 22.228 | 0 | 0 | 0 | 53.167 | 40.435 | 27.89 | 27.407 | 21.098 | 25.578 | 19.664 | 1 | 0 | 59.331 | 57.09 | 47.136 | 24.95 | 0 | 0 | 59.242 | 30.323 | [5 empty] | 0 | 25.76 | 99 | 0.87024 | 0.752 | 0.32882 | 0.23256 | 0.51945 | 59.6898
2006-05-13 | 8:24 | 0 | 22.228 | 0 | 0 | 0 | 52.686 | 40.339 | 27.915 | 27.24 | 21.486 | 25.698 | 18.701 | 0 | 0 | 59.285 | 57.067 | 47.045 | 24.95 | 0 | 0 | 59.219 | 30.516 | [5 empty] | 0 | 25.446 | 100 | 1.1507 | 1.0186 | 0.34019 | 0.23256 | 0.78601 | 68.3085
2006-05-13 | 8:25 | 0 | 22.26 | 0 | 0 | 0 | 52.189 | 40.301 | 28.042 | 27.272 | 22.189 | 25.875 | 18.61 | 0 | 0 | 59.315 | 57.119 | 47.119 | 25.007 | 0 | 0 | 59.203 | 30.668 | [5 empty] | 0 | 24.917 | 101 | 1.1772 | 1.0438 | 0.34126 | 0.23256 | 0.81119 | 68.9106
2006-05-13 | 8:26 | 0 | 22.285 | 0 | 0 | 0 | 51.661 | 40.207 | 28.067 | 27.223 | 22.501 | 25.634 | 18.289 | 0 | 0 | 59.294 | 57.119 | 47.028 | 25.007 | 0 | 0 | 59.114 | 30.837 | [5 empty] | 0 | 24.438 | 102 | 1.2706 | 1.1326 | 0.34505 | 0.23256 | 0.90005 | 70.8339
2006-05-13 | 8:27 | 0 | 22.26 | 0 | 0 | 0 | 51.225 | 39.995 | 28.091 | 27.272 | 22.765 | 25.754 | 18.485 | 0 | 0 | 59.271 | 57.074 | 47.028 | 25.031 | 0 | 0 | 59.114 | 30.933 | [5 empty] | 0 | 23.953 | 103 | 1.2136 | 1.0784 | 0.34274 | 0.23256 | 0.84579 | 69.6948
2006-05-13 | 8:28 | 0 | 22.116 | 0 | 0 | 0 | 50.574 | 39.779 | 27.969 | 27.15 | 22.599 | 25.438 | 18.56 | 0 | 0 | 59.194 | 56.907 | 46.816 | 24.862 | 0 | 0 | 58.902 | 30.906 | [5 empty] | 0 | 23.424 | 104 | 1.1917 | 1.0576 | 0.34185 | 0.23256 | 0.82503 | 69.23
2006-05-13 | 8:29 | 0 | 22.116 | 0 | 0 | 0 | 50.046 | 39.638 | 28.184 | 27.101 | 21.971 | 25.271 | 17.919 | 0 | 0 | 59.194 | 56.907 | 46.907 | 24.862 | 0 | 0 | 58.879 | 31.026 | [5 empty] | 0 | 22.945 | 105 | 1.3784 | 1.235 | 0.34941 | 0.23256 | 1.0025 | 72.7272
2006-05-13 | 8:30 | 0 | 22.091 | 0 | 0 | 0 | 49.612 | 39.542 | 28.064 | 27.052 | 21.395 | 25.392 | 17.869 | 0 | 0 | 59.125 | 56.884 | 46.884 | 24.886 | 0 | 0 | 58.767 | 31.171 | [5 empty] | 0 | 22.56 | 106 | 1.3929 | 1.2489 | 0.35 | 0.23256 | 1.0163 | 72.9606
2006-05-13 | 8:31 | 0 | 22.116 | 0 | 0 | 0 | 49.131 | 39.401 | 28.209 | 27.101 | 20.914 | 25.293 | 18.462 | 0 | 0 | 59.148 | 56.839 | 46.86 | 24.862 | 0 | 0 | 58.79 | 31.291 | [5 empty] | 0 | 22.03 | 107 | 1.2203 | 1.0847 | 0.34301 | 0.23256 | 0.85216 | 69.834
2006-05-13 | 8:32 | 0 | 22.116 | 0 | 0 | 0 | 48.695 | 39.401 | 28.28 | 27.15 | 21.083 | 25.198 | 18.658 | 0 | 0 | 59.102 | 56.884 | 46.884 | 24.886 | 0 | 0 | 58.721 | 31.387 | [5 empty] | 0 | 21.545 | 108 | 1.1632 | 1.0305 | 0.34069 | 0.23256 | 0.79791 | 68.5965
2006-05-13 | 8:33 | 0 | 22.116 | 0 | 0 | 0 | 48.258 | 39.239 | 28.305 | 27.076 | 21.228 | 25.222 | 18.339 | 0 | 0 | 59.059 | 56.884 | 46.837 | 24.886 | 0 | 0 | 58.655 | 31.411 | [5 empty] | 0 | 21.182 | 109 | 1.2561 | 1.1188 | 0.34446 | 0.23256 | 0.88621 | 70.5532
2006-05-13 | 8:34 | 0 | 22.091 | 0 | 0 | 0 | 42.815 | 39.408 | 27.515 | 27.299 | 24.916 | 25.323 | 18.713 | 0 | 0 | 59.13 | 56.866 | 46.865 | 24.891 | 0 | 0 | 58.66 | 31.585 | [5 empty] | 0 | 15.516 | 110 | 1.1472 | 1.0152 | 0.34004 | 0.23256 | 0.78268 | 68.2271
2006-05-13 | 8:35 | 0 | 22.067 | 0 | 1 | 0 | 51.358 | 40.887 | 27.515 | 27.395 | 24.097 | 25.252 | 18.887 | 0 | 0 | 59.153 | 56.846 | 46.865 | 24.867 | 0 | 0 | 58.614 | 31.681 | [5 empty] | 0 | 23.963 | 111 | 1.0965 | 0.96708 | 0.33799 | 0.23256 | 0.73452 | 66.9874
2006-05-13 | 8:36 | 0 | 22.116 | 0 | 0 | 0 | 55.594 | 41.375 | 27.39 | 27.414 | 23.584 | 25.293 | 18.585 | 0 | 0 | 59.102 | 56.839 | 46.86 | 24.862 | 0 | 0 | 58.52 | 31.725 | [5 empty] | 0 | 28.18 | 112 | 1.1844 | 1.0507 | 0.34156 | 0.23256 | 0.81811 | 69.0713
2006-05-13 | 8:37 | 0 | 22.096 | 0 | 0 | 0 | 54.98 | 41.475 | 27.49 | 27.275 | 24.264 | 25.445 | 18.937 | 0 | 0 | 59.086 | 56.823 | 46.821 | 24.867 | 0 | 0 | 58.548 | 31.875 | [5 empty] | 0 | 27.705 | 113 | 1.0819 | 0.95324 | 0.3374 | 0.23256 | 0.72068 | 66.6097
2006-05-13 | 8:38 | 0 | 22.121 | 0 | 0 | 0 | 54.271 | 41.403 | 27.468 | 27.299 | 24.528 | 25.372 | 19.234 | 0 | 0 | 59.086 | 56.823 | 46.821 | 24.938 | 0 | 0 | 58.479 | 31.97 | [5 empty] | 0 | 26.972 | 114 | 0.99546 | 0.87103 | 0.3339 | 0.23256 | 0.63847 | 64.1383
2006-05-13 | 8:39 | 0 | 22.145 | 0 | 0 | 0 | 53.652 | 41.382 | 27.49 | 27.299 | 24.842 | 25.323 | 19.38 | 0 | 0 | 59.064 | 56.846 | 46.935 | 24.938 | 0 | 0 | 58.436 | 32.019 | [5 empty] | 0 | 26.353 | 115 | 0.95294 | 0.83062 | 0.33217 | 0.23256 | 0.59806 | 62.759
2006-05-13 | 8:40 | 0 | 22.116 | 0 | 0 | 0 | 53.05 | 41.188 | 27.559 | 27.294 | 24.764 | 25.318 | 19.498 | 1 | 0 | 59.059 | 56.795 | 46.93 | 24.886 | 0 | 0 | 58.409 | 32.135 | [5 empty] | 0 | 25.756 | 116 | 0.91858 | 0.79795 | 0.33078 | 0.23256 | 0.5654 | 61.5509
2006-05-13 | 8:41 | 0 | 22.096 | 0 | 0 | 0 | 52.55 | 41.145 | 27.709 | 27.419 | 24.771 | 25.541 | 19.405 | 0 | 0 | 59.086 | 56.823 | 46.797 | 24.916 | 0 | 0 | 58.413 | 32.26 | [5 empty] | 0 | 25.131 | 117 | 0.94566 | 0.8237 | 0.33188 | 0.23256 | 0.59114 | 62.5103
2006-05-13 | 8:42 | 0 | 22.121 | 0 | 0 | 0 | 52.023 | 41.006 | 27.709 | 27.25 | 24.962 | 25.396 | 19.332 | 0 | 0 | 59.064 | 56.823 | 46.821 | 24.938 | 0 | 0 | 58.368 | 32.284 | [5 empty] | 0 | 24.773 | 118 | 0.96692 | 0.8439 | 0.33274 | 0.23256 | 0.61134 | 63.2258
2006-05-13 | 8:43 | 0 | 22.096 | 0 | 0 | 0 | 51.589 | 40.841 | 27.853 | 27.25 | 25.156 | 25.59 | 19.06 | 0 | 0 | 59.041 | 56.823 | 46.982 | 24.938 | 0 | 0 | 58.436 | 32.355 | [5 empty] | 0 | 24.339 | 119 | 1.0461 | 0.91919 | 0.33595 | 0.23256 | 0.68663 | 65.6357
2006-05-13 | 8:44 | 0 | 22.074 | 0 | 0 | 0 | 51.038 | 40.77 | 27.9 | 27.419 | 25.181 | 25.445 | 19.38 | 0 | 0 | 59.018 | 56.777 | 46.888 | 24.916 | 0 | 0 | 58.368 | 32.404 | [5 empty] | 0 | 23.619 | 120 | 0.95294 | 0.83062 | 0.33217 | 0.23256 | 0.59806 | 62.759
2006-05-13 | 8:45 | 0 | 22.121 | 0 | 0 | 0 | 50.557 | 40.652 | 27.829 | 27.25 | 24.891 | 25.445 | 19.405 | 0 | 0 | 59.018 | 56.777 | 46.821 | 24.916 | 0 | 0 | 58.436 | 32.5 | [5 empty] | 0 | 23.307 | 121 | 0.94566 | 0.8237 | 0.33188 | 0.23256 | 0.59114 | 62.5103
2006-05-13 | 8:46 | 0 | 22.096 | 0 | 0 | 0 | 50.121 | 40.559 | 27.9 | 27.395 | 24.433 | 25.445 | 19.43 | 0 | 0 | 59.086 | 56.754 | 46.958 | 24.938 | 0 | 0 | 58.459 | 32.596 | [5 empty] | 0 | 22.726 | 122 | 0.93838 | 0.81678 | 0.33158 | 0.23256 | 0.58422 | 62.2579
2006-05-13 | 8:47 | 0 | 22.096 | 0 | 0 | 0 | 49.57 | 40.442 | 27.998 | 27.226 | 24.771 | 25.59 | 19.578 | 0 | 0 | 58.995 | 56.777 | 46.797 | 24.962 | 0 | 0 | 58.436 | 32.665 | [5 empty] | 0 | 22.344 | 123 | 0.89529 | 0.77581 | 0.32984 | 0.23256 | 0.54325 | 60.6791
2006-05-13 | 8:48 | 1 | 22.341 | 0 | 1 | 0 | 44.561 | 40.944 | 27.711 | 27.616 | 27.616 | 25.762 | 19.875 | 0 | 0 | 59.258 | 56.992 | 47.175 | 25.183 | 0 | 0 | 58.651 | 32.976 | [5 empty] | 22.341 | 16.945 | 124 | 0.8088 | 0.6936 | 0.32633 | 0.23256 | 0.46104 | 57.0032
2006-05-13 | 8:49 | 0 | 22.349 | 0 | 1 | 0 | 52.249 | 41.516 | 27.601 | 27.623 | 26.637 | 25.696 | 19.762 | 0 | 0 | 59.308 | 57.001 | 47.082 | 25.208 | 0 | 0 | 58.63 | 33.048 | [5 empty] | 0 | 24.626 | 125 | 0.84171 | 0.72488 | 0.32767 | 0.23256 | 0.49232 | 58.4908
2006-05-13 | 8:50 | 0 | 22.317 | 0 | 0 | 0 | 54.947 | 41.554 | 27.591 | 27.689 | 25.833 | 25.808 | 19.704 | 0 | 0 | 59.258 | 56.971 | 47.059 | 25.208 | 0 | 0 | 58.63 | 33.07 | [5 empty] | 0 | 27.258 | 126 | 0.8586 | 0.74093 | 0.32835 | 0.23256 | 0.50837 | 59.2101
2006-05-13 | 8:51 | 0 | 22.395 | 0 | 0 | 0 | 54.443 | 41.461 | 27.52 | 27.446 | 25.374 | 25.664 | 19.827 | 0 | 0 | 59.258 | 56.971 | 47.038 | 25.183 | 0 | 0 | 58.562 | 33.118 | [5 empty] | 0 | 26.997 | 127 | 0.82278 | 0.70689 | 0.3269 | 0.23256 | 0.47433 | 57.6496
2006-05-13 | 8:52 | 0 | 22.363 | 0 | 0 | 0 | 53.755 | 41.32 | 27.64 | 27.616 | 24.823 | 25.664 | 19.556 | 0 | 0 | 59.258 | 56.971 | 47.243 | 25.208 | 0 | 0 | 58.562 | 33.211 | [5 empty] | 0 | 26.139 | 128 | 0.90169 | 0.7819 | 0.3301 | 0.23256 | 0.54934 | 60.9233
2006-05-13 | 8:53 | 0 | 22.388 | 0 | 0 | 0 | 53.183 | 41.296 | 27.665 | 27.665 | 24.58 | 25.808 | 19.603 | 0 | 0 | 59.258 | 56.948 | 47.038 | 25.183 | 0 | 0 | 58.562 | 33.259 | [5 empty] | 0 | 25.518 | 129 | 0.88801 | 0.76889 | 0.32954 | 0.23256 | 0.53633 | 60.3973
2006-05-13 | 8:54 | 0 | 22.341 | 0 | 0 | 0 | 52.723 | 41.131 | 27.689 | 27.616 | 24.315 | 25.857 | 19.777 | 0 | 0 | 59.258 | 56.948 | 47.014 | 25.208 | 0 | 0 | 58.516 | 33.352 | [5 empty] | 0 | 25.107 | 130 | 0.83734 | 0.72073 | 0.32749 | 0.23256 | 0.48817 | 58.3001
2006-05-13 | 8:55 | 0 | 22.341 | 0 | 0 | 0 | 49.101 | 41.248 | 27.52 | 27.544 | 26.701 | 25.664 | 19.704 | 0 | 0 | 59.212 | 56.948 | 47.059 | 25.232 | 0 | 0 | 58.473 | 33.448 | [5 empty] | 0 | 21.557 | 131 | 0.8586 | 0.74093 | 0.32835 | 0.23256 | 0.50837 | 59.2101
2006-05-13 | 8:56 | 0 | 22.363 | 0 | 1 | 0 | 49.81 | 43.083 | 27.135 | 27.665 | 26.627 | 25.857 | 19.975 | 1 | 0 | 59.235 | 56.903 | 47.038 | 25.208 | 0 | 0 | 58.427 | 33.469 | [5 empty] | 0 | 22.145 | 132 | 0.77968 | 0.66592 | 0.32515 | 0.23256 | 0.43336 | 55.582
2006-05-13 | 8:57 | 0 | 22.341 | 0 | 0 | 0 | 55.132 | 43.74 | 27.037 | 27.471 | 26.267 | 25.737 | 20.197 | 0 | 0 | 59.189 | 56.925 | 47.014 | 25.232 | 0 | 0 | 58.384 | 33.565 | [5 empty] | 0 | 27.661 | 133 | 0.71503 | 0.60447 | 0.32253 | 0.23256 | 0.37191 | 52.0133
2006-05-13 | 8:58 | 0 | 22.373 | 0 | 0 | 0 | 54.978 | 43.771 | 27.022 | 27.601 | 25.84 | 25.696 | 20.182 | 0 | 0 | 59.264 | 56.955 | 47.045 | 25.264 | 0 | 0 | 58.39 | 33.617 | [5 empty] | 0 | 27.377 | 134 | 0.7194 | 0.60862 | 0.32271 | 0.23256 | 0.37606 | 52.2746
2006-05-13 | 8:59 | 0 | 22.317 | 0 | 0 | 0 | 54.282 | 43.748 | 27.142 | 27.478 | 25.96 | 25.674 | 20.106 | 0 | 0 | 59.219 | 56.978 | 47.089 | 25.24 | 0 | 0 | 58.345 | 33.641 | [5 empty] | 0 | 26.804 | 135 | 0.74153 | 0.62966 | 0.32361 | 0.23256 | 0.3971 | 53.5514
2006-05-13 | 9:00 | 0 | 22.395 | 0 | 0 | 0 | 53.694 | 43.63 | 27.213 | 27.456 | 26.203 | 25.649 | 20.254 | 0 | 0 | 59.219 | 56.932 | 47.089 | 25.24 | 0 | 0 | 58.368 | 33.737 | [5 empty] | 0 | 26.238 | 136 | 0.69844 | 0.58869 | 0.32186 | 0.23256 | 0.35613 | 50.9904
2006-05-13 | 9:01 | 0 | 22.373 | 0 | 0 | 0 | 53.12 | 43.465 | 27.238 | 27.407 | 26.515 | 25.72 | 20.304 | 0 | 0 | 59.219 | 56.932 | 47.206 | 25.264 | 0 | 0 | 58.322 | 33.759 | [5 empty] | 0 | 25.713 | 137 | 0.68388 | 0.57485 | 0.32127 | 0.23256 | 0.34229 | 50.0522
2006-05-13 | 9:02 | 0 | 22.395 | 0 | 0 | 0 | 52.592 | 43.348 | 27.213 | 27.432 | 26.684 | 25.674 | 20.304 | 0 | 0 | 59.242 | 56.932 | 47.112 | 25.264 | 0 | 0 | 58.322 | 33.83 | [5 empty] | 0 | 25.16 | 138 | 0.68388 | 0.57485 | 0.32127 | 0.23256 | 0.34229 | 50.0522
2006-05-13 | 9:03 | 0 | 22.395 | 0 | 1 | 0 | 47.686 | 43.535 | 27.167 | 27.432 | 29.43 | 25.624 | 20.424 | 1 | 0 | 59.196 | 56.909 | 47.25 | 25.264 | 0 | 0 | 58.256 | 33.878 | [5 empty] | 0 | 20.254 | 139 | 0.64893 | 0.54164 | 0.31985 | 0.23256 | 0.30908 | 47.6289
2006-05-13 | 9:04 | 0 | 22.395 | 1 | 1 | 0 | 52.203 | 45.392 | 27.118 | 27.552 | 28.685 | 25.674 | 20.593 | 0 | 0 | 59.264 | 56.887 | 47.089 | 25.286 | 0 | 0 | 58.299 | 33.995 | [5 empty] | 0 | 24.651 | 140 | 0.59972 | 0.49486 | 0.31786 | 0.23256 | 0.2623 | 43.7371
2006-05-13 | 9:05 | 0 | 22.373 | 0 | 0 | 0 | 54.037 | 45.623 | 27.022 | 27.213 | 28.275 | 25.769 | 20.713 | 0 | 0 | 59.196 | 56.909 | 47.112 | 25.264 | 0 | 0 | 58.299 | 33.924 | [5 empty] | 0 | 26.824 | 141 | 0.56477 | 0.46164 | 0.31644 | 0.23256 | 0.22908 | 40.5619
2006-05-13 | 9:06 | 0 | 22.395 | 0 | 0 | 0 | 50.875 | 45.852 | 27.047 | 27.262 | 29.744 | 25.696 | 20.47 | 0 | 0 | 59.196 | 56.932 | 47.25 | 25.286 | 0 | 0 | 58.299 | 34.019 | [5 empty] | 0 | 23.613 | 142 | 0.63554 | 0.5289 | 0.31931 | 0.23256 | 0.29635 | 46.6293
2006-05-13 | 9:07 | 0 | 22.425 | 0 | 1 | 0 | 49.112 | 47.278 | 26.689 | 27.147 | 29.508 | 25.703 | 20.573 | 0 | 0 | 59.269 | 56.893 | 47.255 | 25.293 | 0 | 0 | 58.26 | 34.093 | [5 empty] | 0 | 21.965 | 143 | 0.60554 | 0.50039 | 0.3181 | 0.23256 | 0.26784 | 44.2307
2006-05-13 | 9:08 | 0 | 22.277 | 0 | 1 | 0 | 55.783 | 47.047 | 26.542 | 26.831 | 28.687 | 25.627 | 20.642 | 1 | 0 | 59.175 | 56.8 | 46.977 | 25.168 | 0 | 0 | 58.123 | 33.974 | [5 empty] | 0 | 28.952 | 144 | 0.58545 | 0.48129 | 0.31728 | 0.23256 | 0.24874 | 42.4864
2006-05-13 | 9:09 | 0 | 22.277 | 0 | 0 | 0 | 55.851 | 46.977 | 26.47 | 26.831 | 28.155 | 25.458 | 20.667 | 0 | 0 | 59.132 | 56.777 | 46.954 | 25.193 | 0 | 0 | 58.101 | 34.019 | [5 empty] | 0 | 29.02 | 145 | 0.57817 | 0.47437 | 0.31699 | 0.23256 | 0.24182 | 41.8245
2006-05-13 | 9:10 | 0 | 22.309 | 0 | 0 | 0 | 55.263 | 46.849 | 26.453 | 26.814 | 27.875 | 25.465 | 20.505 | 1 | 0 | 59.139 | 56.807 | 47.007 | 25.2 | 0 | 0 | 58.062 | 34.098 | [5 empty] | 0 | 28.449 | 146 | 0.62534 | 0.51922 | 0.3189 | 0.23256 | 0.28666 | 45.84
2006-05-13 | 9:11 | 0 | 22.285 | 0 | 0 | 0 | 54.574 | 46.687 | 26.598 | 27.007 | 26.718 | 25.441 | 20.554 | 0 | 0 | 59.162 | 56.807 | 46.963 | 25.225 | 0 | 0 | 58.085 | 34.074 | [5 empty] | 0 | 27.567 | 147 | 0.61108 | 0.50565 | 0.31832 | 0.23256 | 0.27309 | 44.6908
2006-05-13 | 9:12 | 0 | 22.334 | 0 | 0 | 0 | 54.026 | 46.573 | 26.669 | 26.863 | 25.803 | 25.49 | 20.843 | 0 | 0 | 59.116 | 56.807 | 46.984 | 25.225 | 0 | 0 | 58.062 | 34.17 | [5 empty] | 0 | 27.163 | 148 | 0.52692 | 0.42566 | 0.31491 | 0.23256 | 0.1931 | 36.6469
2006-05-13 | 9:13 | 0 | 22.327 | 0 | 0 | 0 | 53.421 | 46.382 | 26.615 | 26.806 | 25.433 | 25.482 | 20.522 | 0 | 0 | 59.132 | 56.711 | 46.977 | 25.193 | 0 | 0 | 57.989 | 34.16 | [5 empty] | 0 | 26.615 | 149 | 0.62039 | 0.51451 | 0.3187 | 0.23256 | 0.28195 | 45.4473
2006-05-13 | 9:14 | 0 | 22.334 | 0 | 0 | 0 | 52.901 | 46.204 | 26.838 | 26.863 | 24.6 | 25.49 | 20.36 | 0 | 0 | 59.185 | 56.763 | 46.984 | 25.225 | 0 | 0 | 58.041 | 34.239 | [5 empty] | 0 | 26.038 | 150 | 0.66757 | 0.55935 | 0.32061 | 0.23256 | 0.32679 | 48.9529
2006-05-13 | 9:15 | 0 | 22.309 | 0 | 0 | 0 | 52.396 | 46.046 | 26.887 | 26.958 | 24.045 | 25.441 | 20.505 | 0 | 0 | 59.139 | 56.784 | 47.007 | 25.249 | 0 | 0 | 58.041 | 34.311 | [5 empty] | 0 | 25.438 | 151 | 0.62534 | 0.51922 | 0.3189 | 0.23256 | 0.28666 | 45.84
2006-05-13 | 9:16 | 0 | 22.277 | 0 | 0 | 0 | 51.909 | 45.854 | 27.071 | 26.904 | 23.266 | 25.387 | 20.306 | 0 | 0 | 59.086 | 56.711 | 47.024 | 25.242 | 0 | 0 | 58.012 | 34.256 | [5 empty] | 0 | 25.005 | 152 | 0.68329 | 0.5743 | 0.32125 | 0.23256 | 0.34174 | 50.0139
2006-05-13 | 9:17 | 0 | 22.277 | 0 | 0 | 0 | 51.358 | 45.67 | 27.071 | 26.782 | 22.881 | 25.433 | 20.451 | 0 | 0 | 59.132 | 56.734 | 47 | 25.217 | 0 | 0 | 57.966 | 34.28 | [5 empty] | 0 | 24.576 | 153 | 0.64107 | 0.53416 | 0.31954 | 0.23256 | 0.30161 | 47.0472
2006-05-13 | 9:18 | 0 | 22.309 | 0 | 0 | 0 | 50.975 | 45.586 | 27.272 | 26.792 | 23.393 | 25.441 | 20.747 | 0 | 0 | 59.139 | 56.763 | 47.122 | 25.249 | 0 | 0 | 58.018 | 34.333 | [5 empty] | 0 | 24.183 | 154 | 0.55487 | 0.45223 | 0.31604 | 0.23256 | 0.21967 | 39.5896
2006-05-13 | 9:19 | 0 | 22.334 | 0 | 0 | 0 | 50.471 | 45.334 | 27.297 | 26.814 | 24.237 | 25.419 | 21.037 | 0 | 0 | 59.093 | 56.718 | 47.054 | 25.274 | 0 | 0 | 57.927 | 34.38 | [5 empty] | 0 | 23.657 | 155 | 0.47043 | 0.37196 | 0.31262 | 0.23256 | 0.1394 | 29.6328
2006-05-13 | 9:20 | 0 | 22.309 | 0 | 0 | 0 | 50.034 | 45.128 | 27.441 | 26.792 | 24.695 | 25.61 | 21.037 | 0 | 0 | 59.093 | 56.718 | 47.007 | 25.249 | 0 | 0 | 57.907 | 34.404 | [5 empty] | 0 | 23.242 | 156 | 0.47043 | 0.37196 | 0.31262 | 0.23256 | 0.1394 | 29.6328
2006-05-13 | 9:21 | 0 | 22.309 | 0 | 0 | 0 | 49.53 | 45.014 | 27.611 | 26.814 | 25.031 | 25.634 | 20.939 | 0 | 0 | 59.093 | 56.718 | 46.984 | 25.249 | 0 | 0 | 57.838 | 34.428 | [5 empty] | 0 | 22.716 | 157 | 0.49896 | 0.39908 | 0.31378 | 0.23256 | 0.16653 | 33.3745
2006-05-13 | 9:22 | 0 | 22.309 | 0 | 0 | 0 | 43.946 | 45.243 | 26.814 | 26.936 | 28.405 | 25.49 | 20.868 | 0 | 0 | 59.116 | 56.695 | 47.122 | 25.274 | 0 | 0 | 57.861 | 34.498 | [5 empty] | 0 | 17.01 | 158 | 0.51964 | 0.41874 | 0.31462 | 0.23256 | 0.18618 | 35.8287
2006-05-13 | 9:23 | 0 | 22.314 | 0 | 1 | 0 | 51.64 | 45.999 | 27.392 | 26.838 | 26.26 | 25.539 | 20.988 | 0 | 0 | 59.027 | 56.695 | 47.101 | 25.274 | 0 | 0 | 57.838 | 34.498 | [5 empty] | 0 | 24.802 | 159 | 0.48469 | 0.38552 | 0.3132 | 0.23256 | 0.15296 | 31.5587
2006-05-13 | 9:24 | 0 | 22.309 | 0 | 0 | 0 | 54.026 | 45.425 | 27.922 | 26.936 | 25.369 | 25.441 | 20.625 | 0 | 0 | 59.093 | 56.672 | 47.101 | 25.249 | 0 | 0 | 57.861 | 34.591 | [5 empty] | 0 | 27.09 | 160 | 0.5904 | 0.486 | 0.31748 | 0.23256 | 0.25344 | 42.9271
2006-05-13 | 9:25 | 0 | 22.309 | 0 | 0 | 0 | 53.521 | 45.196 | 28.042 | 26.718 | 25.225 | 25.441 | 20.892 | 0 | 0 | 59.05 | 56.672 | 47.101 | 25.296 | 0 | 0 | 57.838 | 34.591 | [5 empty] | 0 | 26.803 | 161 | 0.51265 | 0.41209 | 0.31433 | 0.23256 | 0.17954 | 35.0212
2006-05-13 | 9:26 | 0 | 22.309 | 0 | 0 | 0 | 52.81 | 44.944 | 27.9 | 26.743 | 25.056 | 25.465 | 21.132 | 0 | 0 | 59.05 | 56.629 | 47.054 | 25.274 | 0 | 0 | 57.815 | 34.569 | [5 empty] | 0 | 26.067 | 162 | 0.44276 | 0.34566 | 0.3115 | 0.23256 | 0.1131 | 25.5452
2006-05-13 | 9:27 | 0 | 22.309 | 0 | 0 | 0 | 52.282 | 44.806 | 27.922 | 26.814 | 25.345 | 25.61 | 21.324 | 1 | 0 | 59.027 | 56.649 | 47.007 | 25.296 | 0 | 0 | 57.861 | 34.569 | [5 empty] | 0 | 25.468 | 163 | 0.38685 | 0.29252 | 0.30923 | 0.23256 | 0.059959 | 15.4992
2006-05-13 | 9:28 | 0 | 22.297 | 0 | 0 | 0 | 51.759 | 44.699 | 28.079 | 26.875 | 25.382 | 25.526 | 21.096 | 0 | 0 | 59.029 | 56.631 | 46.991 | 25.308 | 0 | 0 | 57.886 | 34.577 | [5 empty] | 0 | 24.884 | 164 | 0.45324 | 0.35563 | 0.31193 | 0.23256 | 0.12307 | 27.1529
2006-05-13 | 9:29 | 0 | 22.322 | 0 | 0 | 0 | 51.278 | 44.538 | 28.199 | 26.922 | 25.262 | 25.428 | 21.074 | 0 | 0 | 59.007 | 56.631 | 47.105 | 25.333 | 0 | 0 | 57.843 | 34.596 | [5 empty] | 0 | 24.356 | 165 | 0.45965 | 0.36172 | 0.31218 | 0.23256 | 0.12916 | 28.0993
2006-05-13 | 9:30 | 0 | 22.297 | 0 | 0 | 0 | 50.798 | 44.329 | 28.103 | 26.755 | 25.477 | 25.428 | 20.664 | 0 | 0 | 59.052 | 56.631 | 47.152 | 25.284 | 0 | 0 | 57.886 | 34.672 | [5 empty] | 0 | 24.043 | 166 | 0.57904 | 0.4752 | 0.31702 | 0.23256 | 0.24265 | 41.9048
2006-05-13 | 9:31 | 0 | 22.148 | 0 | 0 | 0 | 50.338 | 44.164 | 28.103 | 26.755 | 24.779 | 25.333 | 20.566 | 0 | 0 | 59.007 | 56.608 | 47.082 | 25.333 | 0 | 0 | 57.843 | 34.648 | [5 empty] | 0 | 23.583 | 167 | 0.60758 | 0.50233 | 0.31818 | 0.23256 | 0.26977 | 44.4012
2006-05-13 | 9:32 | 0 | 22.226 | 0 | 0 | 0 | 49.901 | 44.07 | 28.295 | 26.897 | 24.055 | 25.262 | 20.664 | 0 | 0 | 59.029 | 56.542 | 47.038 | 25.284 | 0 | 0 | 57.843 | 34.648 | [5 empty] | 0 | 23.004 | 168 | 0.57904 | 0.4752 | 0.31702 | 0.23256 | 0.24265 | 41.9048
2006-05-13 | 9:33 | 0 | 22.251 | 0 | 0 | 0 | 49.397 | 43.858 | 28.27 | 26.73 | 23.31 | 25.237 | 20.929 | 0 | 0 | 58.986 | 56.588 | 47.082 | 25.308 | 0 | 0 | 57.774 | 34.672 | [5 empty] | 0 | 22.667 | 169 | 0.50188 | 0.40185 | 0.3139 | 0.23256 | 0.16929 | 33.7324
2006-05-13 | 9:34 | 0 | 22.275 | 0 | 0 | 0 | 49.007 | 43.716 | 28.368 | 26.777 | 22.996 | 25.333 | 21.096 | 0 | 0 | 58.986 | 56.519 | 47.038 | 25.333 | 0 | 0 | 57.843 | 34.696 | [5 empty] | 0 | 22.23 | 170 | 0.45324 | 0.35563 | 0.31193 | 0.23256 | 0.12307 | 27.1529
2006-05-13 | 9:35 | 0 | 22.275 | 0 | 0 | 0 | 48.55 | 43.506 | 28.368 | 26.755 | 22.925 | 25.357 | 21.289 | 0 | 0 | 58.94 | 56.565 | 47.129 | 25.333 | 0 | 0 | 57.774 | 34.718 | [5 empty] | 0 | 21.795 | 171 | 0.39704 | 0.3022 | 0.30965 | 0.23256 | 0.069647 | 17.5413
2006-05-13 | 9:36 | 0 | 22.258 | 0 | 0 | 0 | 48.144 | 43.396 | 28.496 | 26.713 | 22.883 | 25.389 | 21.272 | 0 | 0 | 59.016 | 56.572 | 47.045 | 25.365 | 0 | 0 | 57.804 | 34.727 | [5 empty] | 0 | 21.431 | 172 | 0.40199 | 0.30691 | 0.30985 | 0.23256 | 0.074352 | 18.4959
2006-05-13 | 9:37 | 0 | 22.282 | 0 | 0 | 0 | 47.777 | 43.279 | 28.665 | 26.713 | 22.667 | 25.58 | 21.007 | 0 | 0 | 58.97 | 56.526 | 47.159 | 25.357 | 0 | 0 | 57.797 | 34.766 | [5 empty] | 0 | 21.064 | 173 | 0.47916 | 0.38026 | 0.31298 | 0.23256 | 0.1477 | 30.8256
2006-05-13 | 9:38 | 0 | 22.275 | 0 | 0 | 0 | 47.334 | 43.013 | 28.704 | 26.73 | 22.297 | 25.526 | 21.096 | 0 | 0 | 58.94 | 56.572 | 47.089 | 25.365 | 0 | 0 | 57.804 | 34.821 | [5 empty] | 0 | 20.604 | 174 | 0.45324 | 0.35563 | 0.31193 | 0.23256 | 0.12307 | 27.1529
2006-05-13 | 9:39 | 0 | 22.329 | 0 | 1 | 0 | 41.705 | 42.714 | 28.206 | 27.003 | 26.762 | 25.46 | 21.248 | 0 | 0 | 58.97 | 56.526 | 47.136 | 25.365 | 0 | 0 | 57.781 | 34.845 | [5 empty] | 0 | 14.702 | 175 | 0.40898 | 0.31355 | 0.31013 | 0.23256 | 0.080995 | 19.8041
2006-05-13 | 9:40 | 1 | 22.307 | 0 | 1 | 0 | 41.281 | 42.738 | 28.376 | 27.027 | 26.063 | 25.389 | 21.297 | 0 | 0 | 58.947 | 56.526 | 47.25 | 25.365 | 0 | 0 | 57.827 | 34.866 | [5 empty] | 22.307 | 14.254 | 176 | 0.39471 | 0.29999 | 0.30955 | 0.23256 | 0.067432 | 17.0838
2006-05-13 | 9:41 | 0 | 22.307 | 0 | 0 | 0 | 55.573 | 42.714 | 28.086 | 26.929 | 23.486 | 25.485 | 21.586 | 0 | 0 | 58.947 | 56.503 | 47.068 | 25.365 | 0 | 0 | 57.781 | 34.89 | [5 empty] | 0 | 28.644 | 177 | 0.31056 | 0.22 | 0.30614 | 0.23256 | -0.012563 | -4.0453
2006-05-13 | 9:42 | 0 | 22.329 | 0 | 0 | 0 | 56.841 | 42.996 | 27.917 | 27.172 | 22.812 | 25.438 | 21.37 | 1 | 0 | 58.97 | 56.526 | 47.112 | 25.365 | 0 | 0 | 57.738 | 34.866 | [5 empty] | 0 | 29.669 | 178 | 0.37346 | 0.27978 | 0.30869 | 0.23256 | 0.047226 | 12.6456
2006-05-13 | 9:43 | 0 | 22.297 | 0 | 0 | 0 | 55.956 | 42.965 | 27.861 | 27.066 | 22.829 | 25.453 | 21.483 | 0 | 0 | 58.895 | 56.474 | 47.059 | 25.357 | 0 | 0 | 57.685 | 34.883 | [5 empty] | 0 | 28.89 | 179 | 0.34055 | 0.24851 | 0.30736 | 0.23256 | 0.015947 | 4.6828
2006-05-13 | 9:44 | 0 | 22.307 | 0 | 0 | 0 | 55.251 | 42.949 | 27.893 | 27.027 | 22.932 | 25.414 | 21.297 | 0 | 0 | 58.858 | 56.483 | 47.273 | 25.389 | 0 | 0 | 57.692 | 34.914 | [5 empty] | 0 | 28.224 | 180 | 0.39471 | 0.29999 | 0.30955 | 0.23256 | 0.067432 | 17.0838
2006-05-13 | 9:45 | 0 | 22.354 | 0 | 0 | 0 | 54.586 | 42.762 | 27.966 | 27.074 | 22.738 | 25.46 | 21.248 | 0 | 0 | 58.881 | 56.46 | 47.112 | 25.389 | 0 | 0 | 57.692 | 34.938 | [5 empty] | 0 | 27.512 | 181 | 0.40898 | 0.31355 | 0.31013 | 0.23256 | 0.080995 | 19.8041
2006-05-13 | 9:46 | 0 | 22.354 | 0 | 0 | 0 | 53.991 | 42.69 | 28.062 | 26.978 | 22.837 | 25.46 | 21.586 | 0 | 0 | 58.902 | 56.483 | 47.089 | 25.389 | 0 | 0 | 57.646 | 34.962 | [5 empty] | 0 | 27.013 | 182 | 0.31056 | 0.22 | 0.30614 | 0.23256 | -0.012563 | -4.0453
2006-05-13 | 9:47 | 0 | 22.329 | 0 | 0 | 0 | 53.44 | 42.573 | 28.157 | 27.147 | 22.716 | 25.558 | 21.417 | 0 | 0 | 58.902 | 56.437 | 47.227 | 25.389 | 0 | 0 | 57.58 | 34.986 | [5 empty] | 0 | 26.293 | 183 | 0.35977 | 0.26677 | 0.30814 | 0.23256 | 0.034216 | 9.5106
2006-05-13 | 9:48 | 0 | 22.28 | 0 | 0 | 0 | 52.8 | 42.408 | 28.013 | 26.953 | 22.258 | 25.365 | 20.983 | 0 | 0 | 58.815 | 56.394 | 47.021 | 25.365 | 0 | 0 | 57.491 | 34.983 | [5 empty] | 0 | 25.847 | 184 | 0.48615 | 0.38691 | 0.31326 | 0.23256 | 0.15435 | 31.7489
2006-05-13 | 9:49 | 0 | 22.304 | 0 | 0 | 0 | 52.273 | 42.221 | 28.111 | 26.904 | 22.04 | 25.436 | 20.838 | 0 | 0 | 58.815 | 56.414 | 47.159 | 25.34 | 0 | 0 | 57.557 | 34.983 | [5 empty] | 0 | 25.369 | 185 | 0.52837 | 0.42704 | 0.31497 | 0.23256 | 0.19448 | 36.8079
2006-05-13 | 9:50 | 0 | 22.334 | 0 | 0 | 0 | 51.864 | 42.157 | 28.211 | 26.983 | 22.358 | 25.49 | 21.086 | 0 | 0 | 58.886 | 56.398 | 47.073 | 25.369 | 0 | 0 | 57.653 | 35.06 | [5 empty] | 0 | 24.881 | 186 | 0.45616 | 0.3584 | 0.31204 | 0.23256 | 0.12584 | 27.5864
2006-05-13 | 9:51 | 0 | 22.309 | 0 | 0 | 0 | 51.337 | 41.992 | 28.26 | 27.032 | 22.167 | 25.32 | 21.228 | 0 | 0 | 58.819 | 56.398 | 47.164 | 25.369 | 0 | 0 | 57.608 | 35.036 | [5 empty] | 0 | 24.305 | 187 | 0.41481 | 0.31909 | 0.31037 | 0.23256 | 0.086531 | 20.8607
2006-05-13 | 9:52 | 0 | 22.263 | 0 | 0 | 0 | 50.763 | 41.851 | 28.356 | 26.958 | 22.094 | 25.345 | 21.493 | 0 | 0 | 58.774 | 56.398 | 47.14 | 25.369 | 0 | 0 | 57.631 | 35.06 | [5 empty] | 0 | 23.805 | 188 | 0.33764 | 0.24574 | 0.30724 | 0.23256 | 0.013179 | 3.9034
2006-05-13 | 9:53 | 0 | 22.287 | 0 | 0 | 0 | 50.305 | 41.757 | 28.476 | 26.934 | 22 | 25.441 | 21.302 | 0 | 0 | 58.797 | 56.375 | 47.073 | 25.394 | 0 | 0 | 57.542 | 35.06 | [5 empty] | 0 | 23.371 | 189 | 0.39326 | 0.29861 | 0.30949 | 0.23256 | 0.066048 | 16.7952
2006-05-13 | 9:54 | 0 | 22.309 | 0 | 0 | 0 | 49.801 | 41.568 | 28.427 | 26.958 | 21.951 | 25.369 | 21.228 | 0 | 0 | 58.774 | 56.353 | 47.073 | 25.369 | 0 | 0 | 57.542 | 35.084 | [5 empty] | 0 | 22.843 | 190 | 0.41481 | 0.31909 | 0.31037 | 0.23256 | 0.086531 | 20.8607
2006-05-13 | 9:55 | 0 | 22.287 | 0 | 0 | 0 | 49.32 | 41.475 | 28.596 | 27.007 | 21.927 | 25.563 | 21.326 | 0 | 0 | 58.797 | 56.375 | 47.234 | 25.345 | 0 | 0 | 57.496 | 35.108 | [5 empty] | 0 | 22.313 | 191 | 0.38627 | 0.29196 | 0.30921 | 0.23256 | 0.059405 | 15.3792
2006-05-13 | 9:56 | 0 | 22.309 | 0 | 0 | 0 | 48.219 | 41.403 | 28.476 | 27.128 | 21.88 | 25.369 | 21.206 | 0 | 0 | 58.751 | 56.309 | 47.21 | 25.369 | 0 | 0 | 57.43 | 35.132 | [5 empty] | 0 | 21.091 | 192 | 0.42121 | 0.32518 | 0.31063 | 0.23256 | 0.092621 | 21.9891
2006-05-13 | 9:57 | 0 | 22.263 | 0 | 1 | 0 | 41.169 | 41.1 | 27.586 | 27.441 | 27.513 | 25.585 | 21.181 | 0 | 0 | 58.797 | 56.286 | 47.073 | 25.369 | 0 | 0 | 57.43 | 35.177 | [5 empty] | 0 | 13.728 | 193 | 0.42849 | 0.3321 | 0.31092 | 0.23256 | 0.099541 | 23.2305
2006-05-13 | 9:58 | 0 | 22.287 | 0 | 1 | 0 | 44.341 | 39.523 | 27.753 | 27.562 | 25.683 | 25.419 | 21.446 | 0 | 0 | 58.708 | 56.286 | 47.164 | 25.369 | 0 | 0 | 57.407 | 35.153 | [5 empty] | 0 | 16.779 | 194 | 0.35132 | 0.25875 | 0.3078 | 0.23256 | 0.026189 | 7.4544
2006-05-13 | 9:59 | 0 | 22.309 | 0 | 0 | 0 | 56.421 | 40.604 | 27.537 | 27.731 | 23.925 | 25.465 | 21.542 | 0 | 0 | 58.728 | 56.286 | 47.026 | 25.369 | 0 | 0 | 57.453 | 35.132 | [5 empty] | 0 | 28.69 | 195 | 0.32337 | 0.23217 | 0.30666 | 0.23256 | -0.00038374 | -0.11867
2006-05-13 | 10:00 | 0 | 22.309 | 0 | 0 | 0 | 56.668 | 41.403 | 27.417 | 27.753 | 22.503 | 25.465 | 21.638 | 1 | 0 | 58.708 | 56.264 | 47.049 | 25.394 | 0 | 0 | 57.473 | 35.153 | [5 empty] | 0 | 28.915 | 196 | 0.29541 | 0.2056 | 0.30553 | 0.23256 | -0.026957 | -9.125
2006-05-13 | 10:01 | 0 | 22.287 | 0 | 0 | 0 | 55.944 | 41.451 | 27.466 | 27.682 | 22.263 | 25.465 | 21.88 | 0 | 0 | 58.662 | 56.241 | 47.005 | 25.345 | 0 | 0 | 57.505 | 35.187 | [5 empty] | 0 | 28.262 | 197 | 0.22494 | 0.13862 | 0.30267 | 0.23256 | -0.093942 | -41.7625
2006-05-13 | 10:02 | 0 | 22.322 | 0 | 0 | 0 | 55.291 | 41.485 | 27.522 | 27.716 | 22.417 | 25.499 | 21.902 | 0 | 0 | 58.728 | 56.241 | 46.958 | 25.369 | 0 | 0 | 57.384 | 35.153 | [5 empty] | 0 | 27.575 | 198 | 0.21854 | 0.13253 | 0.30241 | 0.23256 | -0.10003 | -45.7732
2006-05-13 | 10:03 | 0 | 22.344 | 0 | 0 | 0 | 54.649 | 41.32 | 27.547 | 27.716 | 22.201 | 25.524 | 21.841 | 0 | 0 | 58.76 | 56.25 | 47.196 | 25.404 | 0 | 0 | 57.439 | 35.187 | [5 empty] | 0 | 26.933 | 199 | 0.2363 | 0.14941 | 0.30313 | 0.23256 | -0.083147 | -35.1869
2006-05-13 | 10:04 | 0 | 22.297 | 0 | 0 | 0 | 54.075 | 41.202 | 27.547 | 27.667 | 22.297 | 25.524 | 21.817 | 0 | 0 | 58.648 | 56.25 | 47.196 | 25.404 | 0 | 0 | 57.439 | 35.141 | [5 empty] | 0 | 26.408 | 200 | 0.24329 | 0.15605 | 0.30342 | 0.23256 | -0.076504 | -31.4455
2006-05-13 | 10:05 | 0 | 22.297 | 0 | 0 | 0 | 53.524 | 41.085 | 27.741 | 27.716 | 22.224 | 25.62 | 21.915 | 0 | 0 | 58.648 | 56.25 | 47.014 | 25.379 | 0 | 0 | 57.462 | 35.211 | [5 empty] | 0 | 25.808 | 201 | 0.21475 | 0.12893 | 0.30226 | 0.23256 | -0.10363 | -48.2557
2006-05-13 | 10:06 | 0 | 22.322 | 0 | 0 | 0 | 52.975 | 41.013 | 27.642 | 27.667 | 22.393 | 25.598 | 21.866 | 0 | 0 | 58.648 | 56.207 | 47.014 | 25.404 | 0 | 0 | 57.462 | 35.211 | [5 empty] | 0 | 25.308 | 202 | 0.22902 | 0.14249 | 0.30284 | 0.23256 | -0.090067 | -39.327
2006-05-13 | 10:07 | 0 | 22.354 | 0 | 0 | 0 | 52.455 | 40.927 | 27.797 | 27.748 | 22.304 | 25.7 | 21.753 | 0 | 0 | 58.724 | 56.257 | 47.045 | 25.46 | 0 | 0 | 57.514 | 35.266 | [5 empty] | 0 | 24.707 | 203 | 0.26193 | 0.17377 | 0.30417 | 0.23256 | -0.058789 | -22.4447
2006-05-13 | 10:08 | 0 | 22.319 | 0 | 0 | 0 | 51.897 | 40.803 | 27.858 | 27.738 | 22.464 | 25.62 | 21.863 | 0 | 0 | 58.673 | 56.229 | 47.129 | 25.45 | 0 | 0 | 57.462 | 35.28 | [5 empty] | 0 | 24.159 | 204 | 0.22989 | 0.14332 | 0.30287 | 0.23256 | -0.089237 | -38.8163
2006-05-13 | 10:09 | 0 | 22.398 | 0 | 0 | 0 | 51.423 | 40.741 | 27.915 | 27.721 | 22.422 | 25.723 | 21.63 | 0 | 0 | 58.68 | 56.236 | 47.25 | 25.482 | 0 | 0 | 57.537 | 35.311 | [5 empty] | 0 | 23.702 | 205 | 0.29774 | 0.20782 | 0.30562 | 0.23256 | -0.024742 | -8.3099
2006-05-13 | 10:10 | 0 | 22.319 | 0 | 0 | 0 | 50.889 | 40.614 | 27.907 | 27.618 | 22.344 | 25.674 | 21.292 | 0 | 0 | 58.657 | 56.213 | 47.068 | 25.482 | 0 | 0 | 57.491 | 35.266 | [5 empty] | 0 | 23.271 | 206 | 0.39617 | 0.30137 | 0.30961 | 0.23256 | 0.068816 | 17.3704
2006-05-13 | 10:11 | 0 | 22.319 | 0 | 0 | 0 | 50.368 | 40.528 | 28.035 | 27.699 | 22.231 | 25.818 | 21.581 | 0 | 0 | 58.726 | 56.213 | 47.089 | 25.458 | 0 | 0 | 57.514 | 35.289 | [5 empty] | 0 | 22.669 | 207 | 0.31201 | 0.22138 | 0.3062 | 0.23256 | -0.011179 | -3.5828
2006-05-13 | 10:12 | 0 | 22.366 | 0 | 0 | 0 | 49.834 | 40.356 | 28.003 | 27.642 | 22.079 | 25.642 | 21.383 | 0 | 0 | 58.651 | 56.184 | 47.059 | 25.45 | 0 | 0 | 57.462 | 35.234 | [5 empty] | 0 | 22.192 | 208 | 0.36967 | 0.27619 | 0.30854 | 0.23256 | 0.043627 | 11.8017
2006-05-13 | 10:13 | 0 | 22.376 | 0 | 0 | 0 | 49.383 | 40.294 | 28.13 | 27.625 | 21.92 | 25.651 | 21.221 | 1 | 0 | 58.657 | 56.191 | 47.136 | 25.458 | 0 | 0 | 57.468 | 35.311 | [5 empty] | 0 | 21.758 | 209 | 0.41684 | 0.32103 | 0.31045 | 0.23256 | 0.088469 | 21.2235
2006-05-13 | 10:14 | 0 | 22.376 | 0 | 0 | 0 | 46.426 | 40.6 | 27.844 | 27.699 | 21.799 | 25.674 | 21.461 | 0 | 0 | 58.612 | 56.191 | 47.159 | 25.458 | 0 | 0 | 57.402 | 35.335 | [5 empty] | 0 | 18.727 | 210 | 0.34696 | 0.2546 | 0.30762 | 0.23256 | 0.022037 | 6.3515
2006-05-13 | 10:15 | 0 | 22.351 | 1 | 1 | 0 | 40.741 | 40.882 | 27.216 | 27.745 | 26.542 | 25.723 | 21.535 | 0 | 0 | 58.612 | 56.147 | 47.182 | 25.409 | 0 | 0 | 57.334 | 35.311 | [5 empty] | 0 | 12.996 | 211 | 0.32541 | 0.23411 | 0.30675 | 0.23256 | 0.0015539 | 0.47751
2006-05-13 | 10:16 | 0 | 22.376 | 0 | 0 | 0 | 41.82 | 40.105 | 27.699 | 27.601 | 24.734 | 25.674 | 21.51 | 0 | 0 | 58.635 | 56.147 | 47.206 | 25.458 | 0 | 0 | 57.313 | 35.311 | [5 empty] | 0 | 14.219 | 212 | 0.33269 | 0.24103 | 0.30704 | 0.23256 | 0.0084739 | 2.5471
2006-05-13 | 10:17 | 0 | 22.327 | 0 | 1 | 0 | 51.722 | 39.143 | 27.819 | 27.554 | 22.881 | 25.651 | 21.775 | 0 | 0 | 58.591 | 56.147 | 47.159 | 25.458 | 0 | 0 | 57.277 | 35.344 | [5 empty] | 0 | 24.168 | 213 | 0.25552 | 0.16768 | 0.30391 | 0.23256 | -0.064878 | -25.3906
2006-05-13 | 10:18 | 0 | 22.327 | 0 | 0 | 0 | 51.47 | 38.93 | 27.745 | 27.554 | 22.447 | 25.602 | 21.581 | 0 | 0 | 58.591 | 56.147 | 47.077 | 25.492 | 0 | 0 | 57.254 | 35.368 | [5 empty] | 0 | 23.916 | 214 | 0.31201 | 0.22138 | 0.3062 | 0.23256 | -0.011179 | -3.5828
2006-05-13 | 10:19 | 0 | 22.376 | 0 | 0 | 0 | 50.828 | 38.765 | 27.794 | 27.53 | 22.133 | 25.627 | 21.245 | 0 | 0 | 58.568 | 56.1 | 47.045 | 25.458 | 0 | 0 | 57.268 | 35.335 | [5 empty] | 0 | 23.298 | 215 | 0.40986 | 0.31438 | 0.31017 | 0.23256 | 0.081826 | 19.9645
2006-05-13 | 10:20 | 0 | 22.376 | 0 | 0 | 0 | 50.186 | 38.743 | 27.745 | 27.481 | 22.064 | 25.747 | 20.86 | 0 | 0 | 58.612 | 56.077 | 47.159 | 25.458 | 0 | 0 | 57.222 | 35.335 | [5 empty] | 0 | 22.705 | 216 | 0.52197 | 0.42095 | 0.31471 | 0.23256 | 0.18839 | 36.093
2006-05-13 | 10:21 | 0 | 22.351 | 0 | 0 | 0 | 49.635 | 38.624 | 27.819 | 27.576 | 21.775 | 25.602 | 21.27 | 0 | 0 | 58.612 | 56.056 | 47.089 | 25.458 | 0 | 0 | 57.268 | 35.311 | [5 empty] | 0 | 22.059 | 217 | 0.40258 | 0.30746 | 0.30987 | 0.23256 | 0.074906 | 18.6066
2006-05-13 | 10:22 | 0 | 22.398 | 0 | 0 | 0 | 49.176 | 38.602 | 28.035 | 27.53 | 21.701 | 25.723 | 21.27 | 0 | 0 | 58.612 | 56.033 | 47.182 | 25.409 | 0 | 0 | 57.313 | 35.335 | [5 empty] | 0 | 21.646 | 218 | 0.40258 | 0.30746 | 0.30987 | 0.23256 | 0.074906 | 18.6066
2006-05-13 | 10:23 | 0 | 22.41 | 0 | 0 | 0 | 48.727 | 38.495 | 27.998 | 27.468 | 21.714 | 25.661 | 21.326 | 0 | 0 | 58.6 | 56.089 | 47.054 | 25.468 | 0 | 0 | 57.345 | 35.392 | [5 empty] | 0 | 21.259 | 219 | 0.38627 | 0.29196 | 0.30921 | 0.23256 | 0.059405 | 15.3792
2006-05-13 | 10:24 | 0 | 22.41 | 0 | 0 | 0 | 48.314 | 38.399 | 27.998 | 27.468 | 21.785 | 25.637 | 21.736 | 0 | 0 | 58.509 | 56.065 | 47.054 | 25.468 | 0 | 0 | 57.277 | 35.368 | [5 empty] | 0 | 20.846 | 220 | 0.26688 | 0.17848 | 0.30437 | 0.23256 | -0.054083 | -20.2651
2006-05-13 | 10:25 | 0 | 22.461 | 0 | 0 | 0 | 47.908 | 38.358 | 28.123 | 27.449 | 21.983 | 25.642 | 21.044 | 1 | 0 | 58.582 | 56.093 | 47.035 | 25.497 | 0 | 0 | 57.304 | 35.421 | [5 empty] | 0 | 20.459 | 221 | 0.46839 | 0.37002 | 0.31254 | 0.23256 | 0.13746 | 29.3481
2006-05-13 | 10:26 | 0 | 22.432 | 0 | 0 | 0 | 47.511 | 38.212 | 28.263 | 27.444 | 22.099 | 25.757 | 21.061 | 0 | 0 | 58.509 | 56.065 | 47.168 | 25.517 | 0 | 0 | 57.277 | 35.392 | [5 empty] | 0 | 20.067 | 222 | 0.46344 | 0.36532 | 0.31234 | 0.23256 | 0.13276 | 28.6462
2006-05-13 | 10:27 | 0 | 22.41 | 0 | 0 | 0 | 47.122 | 38.119 | 28.358 | 27.539 | 22.361 | 25.588 | 21.495 | 0 | 0 | 58.532 | 56.042 | 47.077 | 25.468 | 0 | 0 | 57.254 | 35.392 | [5 empty] | 0 | 19.583 | 223 | 0.33706 | 0.24518 | 0.30722 | 0.23256 | 0.012626 | 3.7459
2006-05-13 | 10:28 | 0 | 22.42 | 0 | 0 | 0 | 46.739 | 38.031 | 28.248 | 27.38 | 21.893 | 25.477 | 21.025 | 0 | 0 | 58.536 | 56.047 | 47.082 | 25.477 | 0 | 0 | 57.17 | 35.399 | [5 empty] | 0 | 19.359 | 224 | 0.47392 | 0.37528 | 0.31276 | 0.23256 | 0.14272 | 30.1152
2006-05-13 | 10:29 | 0 | 22.454 | 0 | 0 | 0 | 46.428 | 37.947 | 28.354 | 27.488 | 21.684 | 25.463 | 20.939 | 0 | 0 | 58.525 | 56.056 | 47.161 | 25.512 | 0 | 0 | 57.179 | 35.411 | [5 empty] | 0 | 18.94 | 225 | 0.49896 | 0.39908 | 0.31378 | 0.23256 | 0.16653 | 33.3745
2006-05-13 | 10:30 | 0 | 22.454 | 0 | 0 | 0 | 46.039 | 37.854 | 28.354 | 27.414 | 21.493 | 25.416 | 21.324 | 0 | 0 | 58.525 | 56.033 | 47.115 | 25.512 | 0 | 0 | 57.224 | 35.457 | [5 empty] | 0 | 18.625 | 226 | 0.38685 | 0.29252 | 0.30923 | 0.23256 | 0.059959 | 15.4992
2006-05-13 | 10:31 | 0 | 22.454 | 0 | 0 | 0 | 45.763 | 37.83 | 28.449 | 27.608 | 21.373 | 25.607 | 21.179 | 0 | 0 | 58.479 | 55.988 | 47.094 | 25.512 | 0 | 0 | 57.179 | 35.457 | [5 empty] | 0 | 18.155 | 227 | 0.42908 | 0.33265 | 0.31095 | 0.23256 | 0.10009 | 23.328
2006-05-13 | 10:32 | 0 | 22.43 | 0 | 0 | 0 | 44.032 | 38.184 | 28.089 | 27.51 | 21.348 | 25.441 | 21.468 | 0 | 0 | 58.525 | 55.988 | 47.07 | 25.512 | 0 | 0 | 57.202 | 35.457 | [5 empty] | 0 | 16.522 | 228 | 0.34492 | 0.25266 | 0.30754 | 0.23256 | 0.020099 | 5.8273
2006-05-13 | 10:33 | 0 | 22.405 | 0 | 0 | 0 | 43.422 | 38.535 | 27.655 | 27.608 | 21.348 | 25.463 | 21.902 | 0 | 0 | 58.479 | 55.988 | 47.07 | 25.536 | 0 | 0 | 57.156 | 35.457 | [5 empty] | 0 | 15.814 | 229 | 0.21854 | 0.13253 | 0.30241 | 0.23256 | -0.10003 | -45.7732
2006-05-13 | 10:34 | 0 | 22.43 | 0 | 0 | 0 | 43.212 | 38.722 | 27.488 | 27.63 | 21.564 | 25.607 | 21.733 | 0 | 0 | 58.457 | 55.965 | 47.115 | 25.463 | 0 | 0 | 57.113 | 35.411 | [5 empty] | 0 | 15.582 | 230 | 0.26775 | 0.17931 | 0.30441 | 0.23256 | -0.053253 | -19.8889
2006-05-13 | 10:35 | 0 | 22.43 | 0 | 0 | 0 | 42.975 | 38.677 | 27.488 | 27.584 | 21.829 | 25.463 | 21.709 | 0 | 0 | 58.434 | 56.009 | 47.07 | 25.512 | 0 | 0 | 57.135 | 35.457 | [5 empty] | 0 | 15.391 | 231 | 0.27474 | 0.18595 | 0.30469 | 0.23256 | -0.046609 | -16.9649
2006-05-13 | 10:36 | 0 | 22.454 | 0 | 0 | 0 | 42.764 | 38.7 | 27.63 | 27.51 | 21.782 | 25.463 | 21.493 | 0 | 0 | 58.457 | 55.965 | 47.07 | 25.512 | 0 | 0 | 57.09 | 35.433 | [5 empty] | 0 | 15.254 | 232 | 0.33764 | 0.24574 | 0.30724 | 0.23256 | 0.013179 | 3.9034
2006-05-13 | 10:37 | 0 | 22.483 | 0 | 0 | 0 | 42.535 | 38.633 | 27.709 | 27.539 | 21.522 | 25.59 | 21.402 | 0 | 0 | 58.461 | 55.993 | 47.098 | 25.541 | 0 | 0 | 57.14 | 35.486 | [5 empty] | 0 | 14.996 | 233 | 0.36414 | 0.27093 | 0.30831 | 0.23256 | 0.038368 | 10.5367
2006-05-13 | 10:38 | 0 | 22.483 | 0 | 0 | 0 | 42.276 | 38.564 | 27.782 | 27.589 | 21.593 | 25.421 | 21.691 | 0 | 0 | 58.438 | 55.97 | 47.075 | 25.541 | 0 | 0 | 57.163 | 35.51 | [5 empty] | 0 | 14.687 | 234 | 0.27998 | 0.19093 | 0.3049 | 0.23256 | -0.041627 | -14.8678
2006-05-13 | 10:39 | 0 | 22.459 | 0 | 0 | 0 | 42.064 | 38.423 | 27.709 | 27.564 | 21.378 | 25.421 | 21.282 | 0 | 0 | 58.418 | 55.946 | 47.259 | 25.541 | 0 | 0 | 57.183 | 35.51 | [5 empty] | 0 | 14.5 | 235 | 0.39908 | 0.30414 | 0.30973 | 0.23256 | 0.071584 | 17.9372
2006-05-13 | 10:40 | 0 | 22.459 | 0 | 0 | 0 | 41.805 | 38.351 | 27.709 | 27.493 | 21.378 | 25.372 | 21.642 | 0 | 0 | 58.438 | 55.946 | 47.122 | 25.517 | 0 | 0 | 57.117 | 35.51 | [5 empty] | 0 | 14.312 | 236 | 0.29425 | 0.20449 | 0.30548 | 0.23256 | -0.028064 | -9.5374
2006-05-13 | 10:41 | 0 | 22.459 | 0 | 0 | 0 | 41.523 | 38.234 | 27.804 | 27.539 | 21.449 | 25.325 | 21.691 | 0 | 0 | 58.418 | 55.946 | 47.098 | 25.492 | 0 | 0 | 57.117 | 35.533 | [5 empty] | 0 | 13.984 | 237 | 0.27998 | 0.19093 | 0.3049 | 0.23256 | -0.041627 | -14.8678
2006-05-13 | 10:42 | 0 | 22.41 | 0 | 0 | 0 | 41.289 | 38.165 | 27.998 | 27.444 | 21.353 | 25.301 | 21.449 | 0 | 0 | 58.395 | 55.923 | 47.143 | 25.517 | 0 | 0 | 57.094 | 35.533 | [5 empty] | 0 | 13.845 | 238 | 0.35045 | 0.25792 | 0.30776 | 0.23256 | 0.025359 | 7.236
2006-05-13 | 10:43 | 0 | 22.434 | 0 | 0 | 0 | 40.162 | 38.423 | 27.733 | 27.517 | 25.276 | 25.35 | 21.184 | 0 | 0 | 58.418 | 55.923 | 47.143 | 25.47 | 0 | 0 | 57.094 | 35.533 | [5 empty] | 0 | 12.645 | 239 | 0.42762 | 0.33127 | 0.31089 | 0.23256 | 0.098711 | 23.0838
2006-05-13 | 10:44 | 0 | 22.459 | 0 | 1 | 0 | 39.808 | 39.291 | 27.468 | 27.589 | 24.408 | 25.276 | 21.162 | 0 | 0 | 58.418 | 55.902 | 47.259 | 25.517 | 0 | 0 | 57.117 | 35.533 | [5 empty] | 0 | 12.219 | 240 | 0.43403 | 0.33736 | 0.31115 | 0.23256 | 0.1048 | 24.1461
2006-05-13 | 10:45 | 0 | 22.459 | 0 | 0 | 0 | 50.399 | 39.246 | 27.878 | 27.419 | 22.314 | 25.276 | 21.039 | 0 | 0 | 58.372 | 55.902 | 47.098 | 25.492 | 0 | 0 | 57.163 | 35.51 | [5 empty] | 0 | 22.98 | 241 | 0.46984 | 0.3714 | 0.3126 | 0.23256 | 0.13885 | 29.5517
2006-05-13 | 10:46 | 0 | 22.459 | 0 | 0 | 0 | 50.879 | 38.94 | 27.902 | 27.395 | 21.402 | 25.252 | 21.039 | 0 | 0 | 58.349 | 55.902 | 47.098 | 25.492 | 0 | 0 | 57.183 | 35.51 | [5 empty] | 0 | 23.484 | 242 | 0.46984 | 0.3714 | 0.3126 | 0.23256 | 0.13885 | 29.5517
2006-05-13 | 10:47 | 0 | 22.459 | 0 | 0 | 0 | 49.827 | 38.729 | 27.998 | 27.395 | 21.088 | 25.372 | 21.304 | 0 | 0 | 58.418 | 55.855 | 47.075 | 25.517 | 0 | 0 | 57.14 | 35.533 | [5 empty] | 0 | 22.432 | 243 | 0.39268 | 0.29805 | 0.30947 | 0.23256 | 0.065495 | 16.6791
2006-05-13 | 10:48 | 0 | 22.567 | 0 | 0 | 0 | 49.222 | 38.693 | 28.035 | 27.432 | 21.341 | 25.409 | 21.508 | 0 | 0 | 58.477 | 55.986 | 47.136 | 25.578 | 0 | 0 | 57.245 | 35.617 | [5 empty] | 0 | 21.79 | 244 | 0.33327 | 0.24159 | 0.30706 | 0.23256 | 0.0090275 | 2.7087
2006-05-13 | 10:49 | 0 | 22.488 | 0 | 0 | 0 | 48.552 | 38.547 | 28.027 | 27.402 | 21.358 | 25.284 | 21.383 | 0 | 0 | 58.404 | 55.911 | 47.152 | 25.524 | 0 | 0 | 57.172 | 35.61 | [5 empty] | 0 | 21.15 | 245 | 0.36967 | 0.27619 | 0.30854 | 0.23256 | 0.043627 | 11.8017
2006-05-13 | 10:50 | 0 | 22.439 | 0 | 0 | 0 | 48.046 | 38.526 | 28.052 | 27.378 | 21.456 | 25.404 | 21.022 | 0 | 0 | 58.45 | 55.888 | 47.222 | 25.524 | 0 | 0 | 57.217 | 35.634 | [5 empty] | 0 | 20.668 | 246 | 0.47479 | 0.37611 | 0.3128 | 0.23256 | 0.14355 | 30.2347
2006-05-13 | 10:51 | 0 | 22.488 | 0 | 0 | 0 | 47.542 | 38.385 | 28.101 | 27.522 | 21.311 | 25.259 | 20.902 | 0 | 0 | 58.427 | 55.888 | 47.084 | 25.524 | 0 | 0 | 57.217 | 35.658 | [5 empty] | 0 | 20.02 | 247 | 0.50974 | 0.40933 | 0.31421 | 0.23256 | 0.17677 | 34.6783
2006-05-13 | 10:52 | 0 | 22.469 | 0 | 0 | 0 | 47.203 | 38.294 | 28.179 | 27.503 | 21.196 | 25.455 | 21.123 | 0 | 0 | 58.388 | 55.893 | 47.273 | 25.553 | 0 | 0 | 57.222 | 35.71 | [5 empty] | 0 | 19.7 | 248 | 0.44538 | 0.34815 | 0.31161 | 0.23256 | 0.1156 | 25.9542
2006-05-13 | 10:53 | 0 | 22.493 | 0 | 0 | 0 | 46.746 | 38.201 | 28.251 | 27.36 | 21.316 | 25.313 | 21.027 | 1 | 0 | 58.411 | 55.848 | 47.227 | 25.529 | 0 | 0 | 57.176 | 35.663 | [5 empty] | 0 | 19.386 | 249 | 0.47334 | 0.37473 | 0.31274 | 0.23256 | 0.14217 | 30.0353
2006-05-13 | 10:54 | 0 | 22.493 | 0 | 0 | 0 | 46.4 | 38.177 | 28.395 | 27.36 | 21.606 | 25.335 | 21.147 | 0 | 0 | 58.388 | 55.869 | 47.157 | 25.553 | 0 | 0 | 57.154 | 35.687 | [5 empty] | 0 | 19.04 | 250 | 0.43839 | 0.34151 | 0.31132 | 0.23256 | 0.10895 | 24.8526
2006-05-13 | 10:55 | 0 | 22.488 | 0 | 0 | 0 | 46.006 | 38.007 | 28.317 | 27.307 | 21.478 | 25.235 | 21.358 | 0 | 0 | 58.315 | 55.82 | 47.084 | 25.524 | 0 | 0 | 57.149 | 35.634 | [5 empty] | 0 | 18.699 | 251 | 0.37695 | 0.28311 | 0.30883 | 0.23256 | 0.050547 | 13.4096
2006-05-13 | 10:56 | 0 | 22.488 | 0 | 0 | 0 | 45.663 | 37.913 | 28.366 | 27.307 | 21.576 | 25.235 | 20.949 | 0 | 0 | 58.361 | 55.82 | 47.084 | 25.524 | 0 | 0 | 57.149 | 35.634 | [5 empty] | 0 | 18.356 | 252 | 0.49605 | 0.39632 | 0.31366 | 0.23256 | 0.16376 | 33.0125
2006-05-13 | 10:57 | 0 | 22.447 | 0 | 0 | 0 | 45.301 | 37.873 | 28.395 | 27.456 | 21.557 | 25.335 | 21.196 | 0 | 0 | 58.411 | 55.825 | 47.136 | 25.529 | 0 | 0 | 57.133 | 35.663 | [5 empty] | 0 | 17.845 | 253 | 0.42412 | 0.32795 | 0.31075 | 0.23256 | 0.095389 | 22.4908
2006-05-13 | 10:58 | 0 | 22.518 | 0 | 0 | 0 | 44.979 | 37.777 | 28.491 | 27.287 | 21.267 | 25.48 | 21.486 | 0 | 0 | 58.411 | 55.825 | 47.273 | 25.578 | 0 | 0 | 57.154 | 35.639 | [5 empty] | 0 | 17.692 | 254 | 0.33968 | 0.24768 | 0.30732 | 0.23256 | 0.015117 | 4.4504
2006-05-13 | 10:59 | 0 | 22.469 | 0 | 0 | 0 | 44.68 | 37.708 | 28.491 | 27.311 | 21.75 | 25.433 | 21.797 | 0 | 0 | 58.343 | 55.825 | 47.203 | 25.578 | 0 | 0 | 57.154 | 35.617 | [5 empty] | 0 | 17.369 | 255 | 0.24911 | 0.16159 | 0.30365 | 0.23256 | -0.070968 | -28.4881
2006-05-13 | 11:00 | 0 | 22.469 | 0 | 0 | 0 | 44.169 | 37.66 | 28.515 | 27.407 | 21.895 | 25.409 | 21.797 | 0 | 0 | 58.343 | 55.802 | 47.112 | 25.553 | 0 | 0 | 57.11 | 35.639 | [5 empty] | 0 | 16.762 | 256 | 0.24911 | 0.16159 | 0.30365 | 0.23256 | -0.070968 | -28.4881
2006-05-13 | 11:01 | 0 | 22.417 | 0 | 1 | 1 | 43.178 | 37.138 | 27.907 | 27.451 | 22.295 | 25.499 | 21.817 | 0 | 0 | 58.338 | 55.727 | 47.29 | 25.524 | 0 | 0 | 57.083 | 35.588 | [5 empty] | 0 | 15.727 | 257 | 0.24329 | 0.15605 | 0.30342 | 0.23256 | -0.076504 | -31.4455
2006-05-13 | 11:02 | 0 | 22.464 | 0 | 0 | 0 | 43.154 | 36.646 | 27.741 | 27.427 | 22.802 | 25.571 | 22.537 | 0 | 0 | 58.338 | 55.727 | 47.266 | 25.571 | 0 | 0 | 57.106 | 35.588 | [5 empty] | 0 | 15.727 | 0 | 0.033626 | -0.043242 | 0.29492 | 0.23256 | -0.2758 | -820.2076
2006-05-13 | 11:03 | 0 | 22.447 | 0 | 0 | 0 | 42.877 | 36.533 | 27.792 | 27.481 | 22.832 | 25.578 | 22.062 | 0 | 0 | 58.297 | 55.755 | 47.273 | 25.578 | 0 | 0 | 57.087 | 35.593 | [5 empty] | 0 | 15.396 | 1 | 0.17195 | 0.088238 | 0.23989 | 0.17192 | -0.083681 | -48.6674
2006-05-13 | 11:04 | 0 | 22.493 | 0 | 0 | 0 | 42.619 | 36.438 | 27.77 | 27.456 | 23.288 | 25.455 | 21.87 | 0 | 0 | 58.297 | 55.755 | 47.203 | 25.624 | 0 | 0 | 56.998 | 35.617 | [5 empty] | 0 | 15.163 | 2 | 0.22786 | 0.14138 | 0.24215 | 0.17192 | -0.030536 | -13.4013
2006-05-13 | 11:05 | 0 | 22.493 | 0 | 0 | 0 | 42.384 | 36.392 | 27.915 | 27.527 | 23.217 | 25.698 | 22.062 | 0 | 0 | 58.276 | 55.711 | 47.25 | 25.624 | 0 | 0 | 57.042 | 35.639 | [5 empty] | 0 | 14.857 | 3 | 0.17195 | 0.088238 | 0.23989 | 0.17192 | -0.083681 | -48.6674
2006-05-13 | 11:06 | 0 | 22.469 | 0 | 0 | 0 | 42.078 | 36.275 | 27.866 | 27.36 | 23.481 | 25.553 | 22.398 | 0 | 0 | 58.276 | 55.732 | 47.136 | 25.578 | 0 | 0 | 56.907 | 35.617 | [5 empty] | 0 | 14.718 | 4 | 0.074102 | -0.0047664 | 0.23592 | 0.17192 | -0.17669 | -238.4352
2006-05-13 | 11:07 | 0 | 22.493 | 0 | 0 | 0 | 41.796 | 36.203 | 27.89 | 27.311 | 23.457 | 25.529 | 22.231 | 0 | 0 | 58.297 | 55.711 | 47.136 | 25.6 | 0 | 0 | 56.998 | 35.593 | [5 empty] | 0 | 14.485 | 5 | 0.12273 | 0.041459 | 0.23789 | 0.17192 | -0.13046 | -106.2964
2006-05-13 | 11:08 | 0 | 22.422 | 0 | 0 | 0 | 41.559 | 36.084 | 28.008 | 27.311 | 23.866 | 25.674 | 22.182 | 0 | 0 | 58.272 | 55.683 | 47.063 | 25.575 | 0 | 0 | 56.948 | 35.591 | [5 empty] | 0 | 14.248 | 6 | 0.137 | 0.055022 | 0.23847 | 0.17192 | -0.1169 | -85.3256
2006-05-13 | 11:09 | 0 | 22.444 | 0 | 0 | 0 | 41.277 | 36.06 | 27.961 | 27.287 | 23.962 | 25.624 | 22.807 | 0 | 0 | 58.203 | 55.659 | 47.131 | 25.624 | 0 | 0 | 56.971 | 35.591 | [5 empty] | 0 | 13.99 | 7 | -0.044998 | -0.11798 | 0.2311 | 0.17192 | -0.2899 | 644.2393
2006-05-13 | 11:10 | 0 | 22.469 | 0 | 0 | 0 | 41.018 | 35.942 | 28.032 | 27.311 | 24.227 | 25.575 | 23.047 | 0 | 0 | 58.183 | 55.659 | 47.087 | 25.6 | 0 | 0 | 56.948 | 35.567 | [5 empty] | 0 | 13.707 | 8 | -0.11489 | -0.18441 | 0.22827 | 0.17192 | -0.35633 | 310.158
2006-05-13 | 11:11 | 0 | 22.501 | 0 | 0 | 0 | 40.791 | 35.904 | 28.113 | 27.343 | 24.332 | 25.607 | 23.369 | 0 | 0 | 58.19 | 55.669 | 47.14 | 25.632 | 0 | 0 | 56.912 | 35.646 | [5 empty] | 0 | 13.448 | 9 | -0.20865 | -0.27354 | 0.22447 | 0.17192 | -0.44546 | 213.4929
2006-05-13 | 11:12 | 0 | 22.469 | 0 | 0 | 0 | 40.549 | 35.825 | 28.152 | 27.238 | 24.541 | 25.794 | 23.217 | 0 | 0 | 58.249 | 55.615 | 47.087 | 25.624 | 0 | 0 | 56.836 | 35.639 | [5 empty] | 0 | 13.311 | 10 | -0.16439 | -0.23147 | 0.22626 | 0.17192 | -0.40339 | 245.3826
2006-05-13 | 11:13 | 0 | 22.525 | 0 | 0 | 0 | 40.392 | 35.787 | 28.329 | 27.245 | 24.259 | 25.656 | 22.621 | 0 | 0 | 58.256 | 55.645 | 47.208 | 25.656 | 0 | 0 | 56.935 | 35.622 | [5 empty] | 0 | 13.147 | 11 | 0.0091648 | -0.066493 | 0.23329 | 0.17192 | -0.23841 | -2601.3941
2006-05-13 | 11:14 | 0 | 22.525 | 0 | 0 | 0 | 40.109 | 35.763 | 28.258 | 27.27 | 23.658 | 25.632 | 22.935 | 0 | 0 | 58.19 | 55.645 | 47.117 | 25.681 | 0 | 0 | 56.935 | 35.622 | [5 empty] | 0 | 12.839 | 12 | -0.082272 | -0.15341 | 0.22959 | 0.17192 | -0.32533 | 395.4295
2006-05-13 | 11:15 | 0 | 22.525 | 0 | 0 | 0 | 39.944 | 35.67 | 28.233 | 27.414 | 23.393 | 25.607 | 22.356 | 0 | 0 | 58.19 | 55.622 | 47.14 | 25.656 | 0 | 0 | 56.889 | 35.646 | [5 empty] | 0 | 12.53 | 13 | 0.086333 | 0.0068592 | 0.23642 | 0.17192 | -0.16506 | -191.191
2006-05-13 | 11:16 | 0 | 22.476 | 0 | 0 | 0 | 39.31 | 35.739 | 28.209 | 27.463 | 27.294 | 25.681 | 21.709 | 0 | 0 | 58.233 | 55.575 | 47.094 | 25.705 | 0 | 0 | 57.001 | 35.691 | [5 empty] | 0 | 11.847 | 14 | 0.27474 | 0.18595 | 0.24405 | 0.17192 | 0.014029 | 5.1063
2006-05-13 | 11:17 | 0 | 22.501 | 0 | 0 | 0 | 37.713 | 35.763 | 27.775 | 27.584 | 26.885 | 25.561 | 22.069 | 0 | 0 | 58.144 | 55.575 | 47.278 | 25.656 | 0 | 0 | 56.957 | 35.646 | [5 empty] | 0 | 10.129 | 15 | 0.16991 | 0.086301 | 0.23981 | 0.17192 | -0.085619 | -50.3916
2006-05-13 | 11:18 | 0 | 22.476 | 0 | 0 | 0 | 47.185 | 35.598 | 27.63 | 27.486 | 23.369 | 25.512 | 22.022 | 0 | 0 | 58.144 | 55.575 | 47.14 | 25.656 | 0 | 0 | 56.957 | 35.646 | [5 empty] | 0 | 19.699 | 16 | 0.18359 | 0.09931 | 0.24036 | 0.17192 | -0.072609 | -39.549
2006-05-13 | 11:19 | 0 | 22.506 | 0 | 0 | 0 | 48.086 | 35.557 | 27.66 | 27.444 | 22.77 | 25.757 | 22.385 | 0 | 0 | 58.24 | 55.582 | 47.213 | 25.686 | 0 | 0 | 56.985 | 35.698 | [5 empty] | 0 | 20.642 | 17 | 0.077888 | -0.001168 | 0.23608 | 0.17192 | -0.17309 | -222.2265
2006-05-13 | 11:20 | 0 | 22.555 | 0 | 0 | 0 | 47.098 | 35.416 | 27.709 | 27.395 | 22.675 | 25.637 | 22.53 | 0 | 0 | 58.217 | 55.559 | 47.236 | 25.71 | 0 | 0 | 57.028 | 35.675 | [5 empty] | 0 | 19.703 | 18 | 0.035664 | -0.041304 | 0.23437 | 0.17192 | -0.21322 | -597.8684
2006-05-13 | 11:21 | 0 | 22.555 | 0 | 0 | 0 | 46.503 | 35.368 | 27.782 | 27.419 | 22.964 | 25.735 | 22.819 | 0 | 0 | 58.217 | 55.582 | 47.236 | 25.686 | 0 | 0 | 56.978 | 35.622 | [5 empty] | 0 | 19.084 | 19 | -0.048493 | -0.1213 | 0.23096 | 0.17192 | -0.29322 | 604.665
2006-05-13 | 11:22 | 0 | 22.53 | 0 | 0 | 0 | 45.976 | 35.299 | 27.758 | 27.373 | 23.229 | 25.735 | 22.53 | 0 | 0 | 58.126 | 55.559 | 47.031 | 25.71 | 0 | 0 | 56.985 | 35.698 | [5 empty] | 0 | 18.603 | 20 | 0.035664 | -0.041304 | 0.23437 | 0.17192 | -0.21322 | -597.8684
2006-05-13 | 11:23 | 0 | 22.501 | 0 | 0 | 0 | 45.495 | 35.321 | 27.902 | 27.539 | 23.278 | 25.781 | 22.893 | 0 | 0 | 58.171 | 55.559 | 47.031 | 25.71 | 0 | 0 | 56.939 | 35.72 | [5 empty] | 0 | 17.956 | 21 | -0.070042 | -0.14178 | 0.23008 | 0.17192 | -0.3137 | 447.8798
2006-05-13 | 11:24 | 0 | 22.525 | 0 | 0 | 0 | 45.105 | 35.251 | 27.853 | 27.515 | 23.109 | 26 | 22.385 | 0 | 0 | 58.149 | 55.536 | 47.168 | 25.735 | 0 | 0 | 56.893 | 35.72 | [5 empty] | 0 | 17.59 | 22 | 0.077888 | -0.001168 | 0.23608 | 0.17192 | -0.17309 | -222.2265
2006-05-13 | 11:25 | 0 | 22.53 | 0 | 0 | 0 | 44.783 | 35.203 | 27.853 | 27.493 | 23.229 | 25.902 | 22.292 | 0 | 0 | 58.126 | 55.536 | 47.075 | 25.686 | 0 | 0 | 56.85 | 35.698 | [5 empty] | 0 | 17.29 | 23 | 0.10497 | 0.024574 | 0.23717 | 0.17192 | -0.14735 | -140.3696
2006-05-13 | 11:26 | 0 | 22.579 | 0 | 0 | 0 | 44.439 | 35.062 | 27.924 | 27.468 | 23.158 | 25.83 | 22.699 | 0 | 0 | 58.082 | 55.512 | 47.075 | 25.71 | 0 | 0 | 56.939 | 35.675 | [5 empty] | 0 | 16.971 | 24 | -0.013549 | -0.088083 | 0.23237 | 0.17192 | -0.26 | 1919.0111
2006-05-13 | 11:27 | 0 | 22.53 | 0 | 0 | 0 | 44.063 | 34.993 | 27.949 | 27.324 | 23.229 | 25.879 | 22.483 | 0 | 0 | 58.06 | 55.466 | 47.031 | 25.735 | 0 | 0 | 56.962 | 35.651 | [5 empty] | 0 | 16.739 | 25 | 0.04935 | -0.028294 | 0.23492 | 0.17192 | -0.20021 | -405.6992
2006-05-13 | 11:28 | 0 | 22.579 | 0 | 0 | 0 | 43.76 | 34.995 | 28.072 | 27.348 | 23.182 | 25.904 | 22.506 | 0 | 0 | 58.11 | 55.473 | 47.08 | 25.735 | 0 | 0 | 56.966 | 35.653 | [5 empty] | 0 | 16.412 | 26 | 0.042653 | -0.034661 | 0.23465 | 0.17192 | -0.20658 | -484.3306
2006-05-13 | 11:29 | 0 | 22.579 | 0 | 0 | 0 | 43.408 | 34.923 | 28.072 | 27.373 | 23.133 | 25.926 | 21.932 | 0 | 0 | 58.133 | 55.473 | 47.126 | 25.735 | 0 | 0 | 56.921 | 35.653 | [5 empty] | 0 | 16.035 | 27 | 0.2098 | 0.12422 | 0.24142 | 0.17192 | -0.047697 | -22.7345
2006-05-13 | 11:30 | 0 | 22.572 | 0 | 0 | 0 | 43.142 | 34.823 | 28.111 | 27.341 | 23.126 | 25.848 | 22.572 | 0 | 0 | 58.057 | 55.442 | 47.026 | 25.678 | 0 | 0 | 56.848 | 35.622 | [5 empty] | 0 | 15.801 | 28 | 0.023434 | -0.05293 | 0.23387 | 0.17192 | -0.22485 | -959.517
2006-05-13 | 11:31 | 0 | 22.572 | 0 | 0 | 0 | 42.819 | 34.761 | 28.287 | 27.299 | 23.133 | 26 | 22.773 | 0 | 0 | 58.021 | 55.473 | 47.033 | 25.71 | 0 | 0 | 56.877 | 35.629 | [5 empty] | 0 | 15.52 | 29 | -0.035098 | -0.10857 | 0.2315 | 0.17192 | -0.28049 | 799.1605
2006-05-13 | 11:32 | 0 | 22.579 | 0 | 0 | 0 | 42.561 | 34.737 | 28.216 | 27.299 | 23.447 | 25.926 | 22.65 | 0 | 0 | 58.044 | 55.449 | 47.01 | 25.759 | 0 | 0 | 56.921 | 35.653 | [5 empty] | 0 | 15.262 | 30 | 0.00072 | -0.07452 | 0.23295 | 0.17192 | -0.24644 | -34227.7459
2006-05-13 | 11:33 | 0 | 22.579 | 0 | 0 | 0 | 42.42 | 34.737 | 28.216 | 27.373 | 23.592 | 26.12 | 22.868 | 0 | 0 | 58.021 | 55.426 | 47.171 | 25.735 | 0 | 0 | 56.855 | 35.629 | [5 empty] | 0 | 15.047 | 31 | -0.062762 | -0.13486 | 0.23038 | 0.17192 | -0.30678 | 488.8055
2006-05-13 | 11:34 | 0 | 22.609 | 0 | 1 | 0 | 41.346 | 35.258 | 27.716 | 27.427 | 23.861 | 26.1 | 22.346 | 0 | 0 | 58.025 | 55.454 | 47.084 | 25.74 | 0 | 0 | 56.836 | 35.706 | [5 empty] | 0 | 13.919 | 32 | 0.089245 | 0.0096272 | 0.23654 | 0.17192 | -0.16229 | -181.851
2006-05-13 | 11:35 | 0 | 22.609 | 0 | 0 | 0 | 41.226 | 35 | 27.763 | 27.451 | 23.643 | 26.029 | 22.753 | 0 | 0 | 58.025 | 55.407 | 47.154 | 25.764 | 0 | 0 | 56.793 | 35.682 | [5 empty] | 0 | 13.775 | 33 | -0.029274 | -0.10303 | 0.23173 | 0.17192 | -0.27495 | 939.2428
2006-05-13 | 11:36 | 0 | 22.559 | 0 | 0 | 0 | 40.968 | 34.766 | 27.642 | 27.402 | 23.717 | 26.198 | 22.658 | 0 | 0 | 57.98 | 55.384 | 47.038 | 25.74 | 0 | 0 | 56.836 | 35.706 | [5 empty] | 0 | 13.566 | 34 | -0.0016096 | -0.076734 | 0.23286 | 0.17192 | -0.24865 | 15448.1965
2006-05-13 | 11:37 | 0 | 22.559 | 0 | 0 | 0 | 40.781 | 34.694 | 27.571 | 27.498 | 23.643 | 26.054 | 23.258 | 0 | 0 | 58.025 | 55.384 | 47.017 | 25.764 | 0 | 0 | 56.793 | 35.658 | [5 empty] | 0 | 13.283 | 35 | -0.17633 | -0.24281 | 0.22578 | 0.17192 | -0.41473 | 235.2039
2006-05-13 | 11:38 | 0 | 22.616 | 0 | 0 | 0 | 40.671 | 34.725 | 27.748 | 27.579 | 23.844 | 26.277 | 23.572 | 0 | 0 | 57.957 | 55.384 | 47.017 | 25.764 | 0 | 0 | 56.747 | 35.658 | [5 empty] | 0 | 13.092 | 36 | -0.26777 | -0.32973 | 0.22207 | 0.17192 | -0.50165 | 187.3459
2006-05-13 | 11:39 | 0 | 22.616 | 0 | 0 | 0 | 40.389 | 34.562 | 27.674 | 27.329 | 24.077 | 26.078 | 23.621 | 0 | 0 | 57.957 | 55.316 | 47.108 | 25.715 | 0 | 0 | 56.747 | 35.634 | [5 empty] | 0 | 13.06 | 37 | -0.28204 | -0.34329 | 0.22149 | 0.17192 | -0.51521 | 182.6767
2006-05-13 | 11:40 | 0 | 22.616 | 0 | 0 | 0 | 40.2 | 34.538 | 27.699 | 27.36 | 24.398 | 26.132 | 23.266 | 0 | 0 | 57.966 | 55.347 | 47.047 | 25.772 | 0 | 0 | 56.777 | 35.62 | [5 empty] | 0 | 12.84 | 38 | -0.17866 | -0.24503 | 0.22568 | 0.17192 | -0.41695 | 233.3765
2006-05-13 | 11:41 | 0 | 22.616 | 0 | 0 | 0 | 40.014 | 34.443 | 27.794 | 27.434 | 24.134 | 26.277 | 22.616 | 1 | 0 | 57.966 | 55.347 | 47 | 25.772 | 0 | 0 | 56.754 | 35.641 | [5 empty] | 0 | 12.58 | 39 | 0.010621 | -0.065109 | 0.23335 | 0.17192 | -0.23703 | -2231.7393
2006-05-13 | 11:42 | 0 | 22.648 | 0 | 0 | 0 | 39.832 | 34.452 | 27.924 | 27.515 | 23.996 | 26.068 | 22.434 | 0 | 0 | 58.016 | 55.354 | 47.168 | 25.779 | 0 | 0 | 56.83 | 35.651 | [5 empty] | 0 | 12.317 | 40 | 0.063619 | -0.014731 | 0.2355 | 0.17192 | -0.18665 | -293.3878
2006-05-13 | 11:43 | 0 | 22.648 | 0 | 0 | 0 | 39.621 | 34.404 | 28.045 | 27.346 | 23.781 | 26.019 | 22.623 | 0 | 0 | 57.996 | 55.33 | 47.031 | 25.779 | 0 | 0 | 56.695 | 35.627 | [5 empty] | 0 | 12.275 | 41 | 0.0085824 | -0.067046 | 0.23327 | 0.17192 | -0.23897 | -2784.3747
2006-05-13 | 11:44 | 0 | 22.623 | 0 | 0 | 0 | 39.363 | 34.357 | 27.9 | 27.417 | 23.491 | 26.093 | 22.216 | 0 | 0 | 57.927 | 55.307 | 47.007 | 25.779 | 0 | 0 | 56.672 | 35.627 | [5 empty] | 0 | 11.946 | 42 | 0.1271 | 0.045611 | 0.23807 | 0.17192 | -0.12631 | -99.3767
2006-05-13 | 11:45 | 0 | 22.631 | 0 | 0 | 0 | 39.205 | 34.318 | 27.978 | 27.449 | 23.138 | 25.98 | 21.792 | 0 | 0 | 57.98 | 55.337 | 47.038 | 25.786 | 0 | 0 | 56.702 | 35.634 | [5 empty] | 0 | 11.756 | 43 | 0.25057 | 0.16297 | 0.24307 | 0.17192 | -0.0089454 | -3.57
2006-05-13 | 11:46 | 0 | 22.631 | 0 | 0 | 0 | 38.971 | 34.225 | 28.027 | 27.304 | 23.065 | 26.1 | 22.057 | 0 | 0 | 57.882 | 55.239 | 46.984 | 25.754 | 0 | 0 | 56.626 | 35.651 | [5 empty] | 0 | 11.667 | 44 | 0.1734 | 0.089622 | 0.23995 | 0.17192 | -0.082297 | -47.4606
2006-05-13 | 11:47 | 0 | 22.655 | 0 | 0 | 0 | 38.712 | 34.129 | 28.027 | 27.304 | 22.655 | 25.955 | 21.309 | 0 | 0 | 57.911 | 55.246 | 47.014 | 25.764 | 0 | 0 | 56.656 | 35.658 | [5 empty] | 0 | 11.408 | 45 | 0.39122 | 0.29667 | 0.24877 | 0.17192 | 0.12475 | 31.8872
2006-05-13 | 11:48 | 0 | 22.606 | 0 | 0 | 0 | 38.504 | 34.086 | 28.15 | 27.307 | 22.586 | 25.958 | 22.084 | 0 | 0 | 57.916 | 55.272 | 47.017 | 25.767 | 0 | 0 | 56.681 | 35.66 | [5 empty] | 0 | 11.197 | 46 | 0.16554 | 0.082149 | 0.23963 | 0.17192 | -0.089771 | -54.2294
2006-05-13 | 11:49 | 0 | 22.611 | 0 | 0 | 0 | 38.291 | 34.086 | 28.054 | 27.26 | 22.996 | 25.958 | 22.324 | 0 | 0 | 57.916 | 55.225 | 47.04 | 25.742 | 0 | 0 | 56.681 | 35.636 | [5 empty] | 0 | 11.031 | 47 | 0.095651 | 0.015717 | 0.2368 | 0.17192 | -0.1562 | -163.3048
2006-05-13 | 11:50 | 0 | 22.635 | 0 | 0 | 0 | 36.952 | 34.768 | 27.62 | 27.476 | 23.575 | 25.911 | 22.444 | 0 | 0 | 57.87 | 55.249 | 47.04 | 25.789 | 0 | 0 | 56.681 | 35.636 | [5 empty] | 0 | 9.476 | 48 | 0.060707 | -0.017499 | 0.23538 | 0.17192 | -0.18942 | -312.0206
2006-05-13 | 11:51 | 0 | 22.562 | 0 | 0 | 0 | 36.459 | 34.72 | 27.525 | 27.451 | 23.67 | 25.838 | 22.324 | 0 | 0 | 57.916 | 55.181 | 46.972 | 25.767 | 0 | 0 | 56.638 | 35.612 | [5 empty] | 0 | 9.008 | 49 | 0.095651 | 0.015717 | 0.2368 | 0.17192 | -0.1562 | -163.3048
2006-05-13 | 11:52 | 1 | 22.667 | 0 | 0 | 0 | 36.091 | 34.634 | 27.508 | 27.532 | 28.447 | 26.014 | 22.116 | 0 | 0 | 57.854 | 55.211 | 47.117 | 25.774 | 0 | 0 | 56.668 | 35.667 | [5 empty] | 22.667 | 8.559 | 50 | 0.15622 | 0.073291 | 0.23925 | 0.17192 | -0.098629 | -63.1341
2006-05-13 | 11:53 | 0 | 22.667 | 1 | 0 | 0 | 36.115 | 34.211 | 27.316 | 27.603 | 25.1 | 25.799 | 21.851 | 0 | 0 | 57.831 | 55.211 | 47.14 | 25.75 | 0 | 0 | 56.711 | 35.62 | [5 empty] | 0 | 8.512 | 51 | 0.23339 | 0.14664 | 0.24238 | 0.17192 | -0.025277 | -10.8302
2006-05-13 | 11:54 | 0 | 22.65 | 0 | 0 | 0 | 36.78 | 33.983 | 27.204 | 27.515 | 23.325 | 25.83 | 21.544 | 0 | 0 | 57.884 | 55.218 | 47.147 | 25.806 | 0 | 0 | 56.741 | 35.698 | [5 empty] | 0 | 9.265 | 52 | 0.32279 | 0.23162 | 0.246 | 0.17192 | 0.059701 | 18.4955
2006-05-13 | 11:55 | 0 | 22.65 | 0 | 0 | 0 | 36.756 | 33.912 | 27.155 | 27.539 | 23.155 | 25.806 | 21.738 | 0 | 0 | 57.884 | 55.218 | 47.056 | 25.781 | 0 | 0 | 56.697 | 35.675 | [5 empty] | 0 | 9.217 | 53 | 0.26629 | 0.17792 | 0.24371 | 0.17192 | 0.0060018 | 2.2538
2006-05-13 | 11:56 | 0 | 22.626 | 0 | 0 | 0 | 36.615 | 33.842 | 27.13 | 27.468 | 22.841 | 25.757 | 21.689 | 0 | 0 | 57.84 | 55.195 | 47.01 | 25.757 | 0 | 0 | 56.674 | 35.651 | [5 empty] | 0 | 9.147 | 54 | 0.28056 | 0.19148 | 0.24429 | 0.17192 | 0.019565 | 6.9735
2006-05-13 | 11:57 | 0 | 22.633 | 0 | 0 | 0 | 36.481 | 33.826 | 27.307 | 27.476 | 22.802 | 25.933 | 21.505 | 0 | 0 | 57.847 | 55.181 | 46.949 | 25.813 | 0 | 0 | 56.613 | 35.706 | [5 empty] | 0 | 9.005 | 55 | 0.33414 | 0.24242 | 0.24646 | 0.17192 | 0.070496 | 21.0976
2006-05-13 | 11:58 | 0 | 22.682 | 0 | 0 | 0 | 36.294 | 33.756 | 27.211 | 27.596 | 22.851 | 25.718 | 21.817 | 0 | 0 | 57.847 | 55.181 | 46.97 | 25.813 | 0 | 0 | 56.613 | 35.706 | [5 empty] | 0 | 8.698 | 56 | 0.24329 | 0.15605 | 0.24278 | 0.17192 | -0.015865 | -6.5212
2006-05-13 | 11:59 | 0 | 22.682 | 0 | 0 | 0 | 36.222 | 33.684 | 27.427 | 27.596 | 22.827 | 25.789 | 21.961 | 0 | 0 | 57.802 | 55.158 | 46.902 | 25.789 | 0 | 0 | 56.636 | 35.66 | [5 empty] | 0 | 8.626 | 57 | 0.20136 | 0.1162 | 0.24108 | 0.17192 | -0.055725 | -27.6745
2006-05-13 | 12:00 | 0 | 22.682 | 0 | 0 | 0 | 36.06 | 33.663 | 27.331 | 27.451 | 23.283 | 25.764 | 22.035 | 0 | 0 | 57.824 | 55.158 | 46.902 | 25.789 | 0 | 0 | 56.636 | 35.682 | [5 empty] | 0 | 8.609 | 58 | 0.17981 | 0.095712 | 0.24021 | 0.17192 | -0.076208 | -42.3829
2006-05-13 | 12:01 | 0 | 22.609 | 0 | 0 | 0 | 35.919 | 33.591 | 27.402 | 27.402 | 23.597 | 25.933 | 22.226 | 0 | 0 | 57.824 | 55.134 | 46.879 | 25.813 | 0 | 0 | 56.613 | 35.636 | [5 empty] | 0 | 8.517 | 59 | 0.12419 | 0.042843 | 0.23795 | 0.17192 | -0.12908 | -103.9358
2006-05-13 | 12:02 | 0 | 22.633 | 0 | 0 | 0 | 35.753 | 33.639 | 27.451 | 27.547 | 24.006 | 25.862 | 22.682 | 0 | 0 | 57.756 | 55.088 | 47.024 | 25.796 | 0 | 0 | 56.622 | 35.643 | [5 empty] | 0 | 8.206 | 60 | -0.0085984 | -0.083378 | 0.23257 | 0.17192 | -0.2553 | 2969.1265
2006-05-13 | 12:03 | 0 | 22.689 | 0 | 0 | 0 | 35.691 | 33.574 | 27.603 | 27.363 | 24.327 | 25.796 | 22.476 | 0 | 0 | 57.742 | 55.118 | 46.933 | 25.821 | 0 | 0 | 56.576 | 35.62 | [5 empty] | 0 | 8.328 | 61 | 0.051389 | -0.026357 | 0.235 | 0.17192 | -0.19828 | -385.8362
2006-05-13 | 12:04 | 0 | 22.694 | 0 | 0 | 0 | 35.502 | 33.529 | 27.532 | 27.289 | 24.81 | 25.894 | 22.547 | 0 | 0 | 57.765 | 55.118 | 46.909 | 25.845 | 0 | 0 | 56.553 | 35.643 | [5 empty] | 0 | 8.213 | 62 | 0.030714 | -0.04601 | 0.23417 | 0.17192 | -0.21793 | -709.5533
2006-05-13 | 12:05 | 0 | 22.665 | 0 | 0 | 0 | 35.361 | 33.457 | 27.579 | 27.289 | 24.81 | 25.845 | 22.452 | 0 | 0 | 57.786 | 55.095 | 46.956 | 25.796 | 0 | 0 | 56.553 | 35.62 | [5 empty] | 0 | 8.072 | 63 | 0.058378 | -0.019714 | 0.23529 | 0.17192 | -0.19163 | -328.2652
2006-05-13 | 12:06 | 0 | 22.65 | 0 | 0 | 0 | 35.273 | 33.44 | 27.728 | 27.272 | 24.766 | 25.946 | 22.407 | 0 | 0 | 57.77 | 55.123 | 46.961 | 25.826 | 0 | 0 | 56.558 | 35.6 | [5 empty] | 0 | 8.001 | 64 | 0.071482 | -0.0072576 | 0.23582 | 0.17192 | -0.17918 | -250.6622
2006-05-13 | 12:07 | 0 | 22.67 | 0 | 0 | 0 | 35.132 | 33.417 | 27.777 | 27.343 | 24.886 | 25.85 | 22.888 | 0 | 0 | 57.747 | 55.102 | 46.937 | 25.85 | 0 | 0 | 56.604 | 35.624 | [5 empty] | 0 | 7.789 | 65 | -0.068586 | -0.1404 | 0.23014 | 0.17192 | -0.31232 | 455.3699
2006-05-13 | 12:08 | 0 | 22.734 | 0 | 0 | 0 | 35.002 | 33.381 | 27.817 | 27.383 | 25.624 | 25.914 | 22.709 | 0 | 0 | 57.754 | 55.109 | 46.993 | 25.889 | 0 | 0 | 56.567 | 35.636 | [5 empty] | 0 | 7.619 | 66 | -0.016461 | -0.090851 | 0.23225 | 0.17192 | -0.26277 | 1596.3439
2006-05-13 | 12:09 | 0 | 22.709 | 0 | 0 | 0 | 34.816 | 33.522 | 27.743 | 27.383 | 25.406 | 25.914 | 23.119 | 0 | 0 | 57.777 | 55.109 | 46.993 | 25.889 | 0 | 0 | 56.499 | 35.636 | [5 empty] | 0 | 7.433 | 67 | -0.13585 | -0.20434 | 0.22742 | 0.17192 | -0.37626 | 276.9608
2006-05-13 | 12:10 | 0 | 22.694 | 0 | 0 | 0 | 34.821 | 34.421 | 27.508 | 27.412 | 25.195 | 26.088 | 23.123 | 0 | 0 | 57.781 | 55.09 | 47.136 | 25.919 | 0 | 0 | 56.526 | 35.665 | [5 empty] | 0 | 7.409 | 68 | -0.13702 | -0.20545 | 0.22737 | 0.17192 | -0.37737 | 275.4144
2006-05-13 | 12:11 | 0 | 22.694 | 0 | 0 | 0 | 34.679 | 34.373 | 27.292 | 27.387 | 25.558 | 25.943 | 23.172 | 0 | 0 | 57.758 | 55.113 | 46.975 | 25.894 | 0 | 0 | 56.526 | 35.641 | [5 empty] | 0 | 7.292 | 69 | -0.15129 | -0.21901 | 0.22679 | 0.17192 | -0.39093 | 258.4035
2006-05-13 | 12:12 | 0 | 22.763 | 0 | 0 | 0 | 34.491 | 34.28 | 27.267 | 27.338 | 25.485 | 25.965 | 22.883 | 0 | 0 | 57.758 | 55.069 | 47.068 | 25.919 | 0 | 0 | 56.437 | 35.665 | [5 empty] | 0 | 7.153 | 70 | -0.06713 | -0.13901 | 0.2302 | 0.17192 | -0.31093 | 463.1849
2006-05-13 | 12:13 | 0 | 22.738 | 0 | 0 | 0 | 34.397 | 34.232 | 27.316 | 27.316 | 24.98 | 25.919 | 22.55 | 0 | 0 | 57.738 | 55.09 | 46.907 | 25.894 | 0 | 0 | 56.48 | 35.689 | [5 empty] | 0 | 7.081 | 71 | 0.02984 | -0.04684 | 0.23413 | 0.17192 | -0.21876 | -733.1092
2006-05-13 | 12:14 | 0 | 22.716 | 0 | 0 | 0 | 34.304 | 34.208 | 27.532 | 27.316 | 25.004 | 25.919 | 22.908 | 0 | 0 | 57.758 | 55.069 | 47.089 | 25.894 | 0 | 0 | 56.46 | 35.689 | [5 empty] | 0 | 6.988 | 72 | -0.07441 | -0.14593 | 0.22991 | 0.17192 | -0.31785 | 427.1682
2006-05-13 | 12:15 | 0 | 22.77 | 0 | 0 | 0 | 34.194 | 34.218 | 27.589 | 27.324 | 25.492 | 26.142 | 23.013 | 0 | 0 | 57.722 | 55.076 | 46.937 | 25.926 | 0 | 0 | 56.444 | 35.72 | [5 empty] | 0 | 6.87 | 73 | -0.10499 | -0.175 | 0.22867 | 0.17192 | -0.34692 | 330.4436
2006-05-13 | 12:16 | 0 | 22.795 | 0 | 0 | 0 | 34.122 | 34.194 | 27.66 | 27.419 | 25.372 | 25.951 | 22.89 | 0 | 0 | 57.788 | 55.029 | 46.982 | 25.926 | 0 | 0 | 56.51 | 35.672 | [5 empty] | 0 | 6.703 | 74 | -0.069168 | -0.14095 | 0.23012 | 0.17192 | -0.31287 | 452.336
2006-05-13 | 12:17 | 0 | 22.77 | 0 | 0 | 0 | 34.005 | 34.053 | 27.709 | 27.37 | 25.781 | 26.046 | 22.89 | 0 | 0 | 57.767 | 55.053 | 47.075 | 25.877 | 0 | 0 | 56.533 | 35.672 | [5 empty] | 0 | 6.635 | 75 | -0.069168 | -0.14095 | 0.23012 | 0.17192 | -0.31287 | 452.336
2006-05-13 | 12:18 | 0 | 22.78 | 0 | 0 | 0 | 33.895 | 34.012 | 27.667 | 27.258 | 25.862 | 26.029 | 22.709 | 0 | 0 | 57.683 | 55.006 | 46.914 | 25.902 | 0 | 0 | 56.467 | 35.651 | [5 empty] | 0 | 6.637 | 76 | -0.016461 | -0.090851 | 0.23225 | 0.17192 | -0.26277 | 1596.3439
2006-05-13 | 12:19 | 0 | 22.802 | 0 | 0 | 0 | 33.778 | 33.988 | 27.79 | 27.235 | 25.764 | 25.887 | 22.851 | 0 | 0 | 57.683 | 55.036 | 46.944 | 25.933 | 0 | 0 | 56.428 | 35.703 | [5 empty] | 0 | 6.543 | 77 | -0.057811 | -0.13016 | 0.23058 | 0.17192 | -0.30208 | 522.5226
2006-05-13 | 12:20 | 0 | 22.758 | 0 | 0 | 0 | 33.73 | 33.967 | 27.716 | 27.211 | 25.909 | 25.862 | 21.986 | 0 | 0 | 57.64 | 55.013 | 46.921 | 25.909 | 0 | 0 | 56.385 | 35.658 | [5 empty] | 0 | 6.519 | 78 | 0.19408 | 0.10928 | 0.24078 | 0.17192 | -0.062645 | -32.2782
2006-05-13 | 12:21 | 0 | 22.78 | 0 | 0 | 0 | 33.567 | 33.895 | 27.812 | 27.162 | 25.622 | 25.862 | 22.42 | 0 | 0 | 57.662 | 54.992 | 47.059 | 25.933 | 0 | 0 | 56.451 | 35.682 | [5 empty] | 0 | 6.405 | 79 | 0.067696 | -0.010856 | 0.23566 | 0.17192 | -0.18278 | -269.9949
2006-05-13 | 12:22 | 0 | 22.79 | 0 | 0 | 0 | 33.503 | 33.809 | 28.013 | 27.243 | 25.411 | 25.919 | 22.67 | 0 | 0 | 57.692 | 54.999 | 46.928 | 25.919 | 0 | 0 | 56.48 | 35.665 | [5 empty] | 0 | 6.26 | 80 | -0.005104 | -0.080056 | 0.23271 | 0.17192 | -0.25198 | 4936.8294
2006-05-13 | 12:23 | 0 | 22.78 | 0 | 0 | 0 | 33.33 | 33.778 | 27.861 | 27.113 | 25.742 | 25.982 | 22.515 | 0 | 0 | 57.64 | 54.945 | 46.921 | 25.958 | 0 | 0 | 56.407 | 35.658 | [5 empty] | 0 | 6.217 | 81 | 0.040032 | -0.037152 | 0.23454 | 0.17192 | -0.20907 | -522.2616
2006-05-13 | 12:24 | 0 | 22.812 | 0 | 0 | 0 | 33.268 | 33.716 | 27.964 | 27.098 | 25.387 | 25.919 | 22.427 | 0 | 0 | 57.646 | 54.975 | 46.998 | 25.965 | 0 | 0 | 56.414 | 35.617 | [5 empty] | 0 | 6.17 | 82 | 0.065658 | -0.012794 | 0.23558 | 0.17192 | -0.18471 | -281.3282
2006-05-13 | 12:25 | 0 | 22.741 | 0 | 0 | 0 | 33.01 | 33.833 | 27.844 | 27.194 | 25.122 | 25.941 | 22.307 | 0 | 0 | 57.669 | 54.952 | 46.884 | 25.941 | 0 | 0 | 56.346 | 35.617 | [5 empty] | 0 | 5.816 | 83 | 0.1006 | 0.020422 | 0.237 | 0.17192 | -0.1515 | -150.5914
2006-05-13 | 12:26 | 0 | 22.79 | 0 | 0 | 0 | 32.94 | 34.373 | 27.412 | 27.412 | 24.931 | 25.87 | 22.834 | 0 | 0 | 57.669 | 54.952 | 46.975 | 25.919 | 0 | 0 | 56.323 | 35.641 | [5 empty] | 0 | 5.528 | 84 | -0.052861 | -0.12545 | 0.23078 | 0.17192 | -0.29737 | 562.5548
2006-05-13 | 12:27 | 0 | 22.79 | 0 | 0 | 0 | 32.799 | 34.208 | 27.314 | 27.25 | 25.203 | 25.926 | 23.084 | 0 | 0 | 57.676 | 54.983 | 46.958 | 25.973 | 0 | 0 | 56.353 | 35.672 | [5 empty] | 0 | 5.549 | 85 | -0.12566 | -0.19465 | 0.22783 | 0.17192 | -0.36657 | 291.7147
2006-05-13 | 12:28 | 0 | 22.689 | 0 | 0 | 0 | 32.701 | 34.086 | 27.383 | 27.167 | 24.639 | 25.865 | 23.047 | 0 | 0 | 57.621 | 54.856 | 46.856 | 25.865 | 0 | 0 | 56.321 | 35.591 | [5 empty] | 0 | 5.534 | 86 | -0.11489 | -0.18441 | 0.22827 | 0.17192 | -0.35633 | 310.158
2006-05-13 | 12:29 | 0 | 22.714 | 0 | 0 | 0 | 32.584 | 33.9 | 27.311 | 27.311 | 24.085 | 25.865 | 22.376 | 0 | 0 | 57.553 | 54.856 | 46.902 | 25.889 | 0 | 0 | 56.298 | 35.543 | [5 empty] | 0 | 5.273 | 87 | 0.080509 | 0.0013232 | 0.23618 | 0.17192 | -0.1706 | -211.898
2006-05-13 | 12:30 | 0 | 22.77 | 0 | 0 | 0 | 32.615 | 33.931 | 27.513 | 27.174 | 23.754 | 25.875 | 21.927 | 0 | 0 | 57.605 | 54.866 | 46.909 | 25.921 | 0 | 0 | 56.35 | 35.646 | [5 empty] | 0 | 5.441 | 88 | 0.21126 | 0.12561 | 0.24148 | 0.17192 | -0.046313 | -21.9227
2006-05-13 | 12:31 | 0 | 22.77 | 0 | 0 | 0 | 32.473 | 33.859 | 27.463 | 27.125 | 23.538 | 25.897 | 22.336 | 0 | 0 | 57.628 | 54.842 | 46.865 | 25.921 | 0 | 0 | 56.396 | 35.622 | [5 empty] | 0 | 5.348 | 89 | 0.092157 | 0.012395 | 0.23665 | 0.17192 | -0.15952 | -173.1012
2006-05-13 | 12:32 | 0 | 22.79 | 0 | 0 | 0 | 32.353 | 33.79 | 27.633 | 27.125 | 23.418 | 25.897 | 21.853 | 0 | 0 | 57.583 | 54.866 | 46.886 | 25.946 | 0 | 0 | 56.396 | 35.598 | [5 empty] | 0 | 5.228 | 90 | 0.23281 | 0.14609 | 0.24235 | 0.17192 | -0.02583 | -11.0951
2006-05-13 | 12:33 | 0 | 22.79 | 0 | 0 | 0 | 32.279 | 33.766 | 27.584 | 27.005 | 23.273 | 25.995 | 21.807 | 0 | 0 | 57.539 | 54.819 | 47.024 | 25.921 | 0 | 0 | 56.327 | 35.574 | [5 empty] | 0 | 5.274 | 91 | 0.2462 | 0.15882 | 0.2429 | 0.17192 | -0.013097 | -5.3198
2006-05-13 | 12:34 | 0 | 22.79 | 0 | 0 | 0 | 32.279 | 33.766 | 27.633 | 27.15 | 23.344 | 25.875 | 21.662 | 0 | 0 | 57.56 | 54.842 | 46.909 | 25.921 | 0 | 0 | 56.35 | 35.574 | [5 empty] | 0 | 5.129 | 92 | 0.28843 | 0.19896 | 0.24461 | 0.17192 | 0.027039 | 9.3746
2006-05-13 | 12:35 | 0 | 22.846 | 0 | 0 | 0 | 32.166 | 33.68 | 27.76 | 27.012 | 23.665 | 26.051 | 22.488 | 0 | 0 | 57.589 | 54.849 | 46.849 | 25.929 | 0 | 0 | 56.357 | 35.605 | [5 empty] | 0 | 5.154 | 93 | 0.047894 | -0.029678 | 0.23486 | 0.17192 | -0.2016 | -420.9222
2006-05-13 | 12:36 | 0 | 22.753 | 0 | 0 | 0 | 32.046 | 33.586 | 27.711 | 27.174 | 23.778 | 25.632 | 22.552 | 0 | 0 | 57.516 | 54.796 | 46.795 | 25.875 | 0 | 0 | 56.261 | 35.553 | [5 empty] | 0 | 4.872 | 94 | 0.029258 | -0.047394 | 0.23411 | 0.17192 | -0.21931 | -749.5945
2006-05-13 | 12:37 | 0 | 22.802 | 0 | 0 | 0 | 32 | 33.538 | 27.809 | 27.012 | 23.256 | 25.519 | 21.983 | 0 | 0 | 57.5 | 54.826 | 46.963 | 25.906 | 0 | 0 | 56.291 | 35.536 | [5 empty] | 0 | 4.988 | 95 | 0.19495 | 0.11011 | 0.24082 | 0.17192 | -0.061814 | -31.7076
2006-05-13 | 12:38 | 0 | 22.746 | 0 | 0 | 0 | 31.848 | 33.507 | 27.969 | 27.029 | 22.864 | 25.536 | 21.662 | 0 | 0 | 57.494 | 54.772 | 46.818 | 25.85 | 0 | 0 | 56.261 | 35.529 | [5 empty] | 0 | 4.819 | 96 | 0.28843 | 0.19896 | 0.24461 | 0.17192 | 0.027039 | 9.3746
2006-05-13 | 12:39 | 0 | 22.753 | 0 | 0 | 0 | 31.806 | 33.445 | 27.905 | 26.941 | 22.319 | 25.544 | 21.959 | 0 | 0 | 57.5 | 54.779 | 46.778 | 25.906 | 0 | 0 | 56.268 | 35.536 | [5 empty] | 0 | 4.865 | 97 | 0.20194 | 0.11675 | 0.2411 | 0.17192 | -0.055171 | -27.3206
2006-05-13 | 12:40 | 0 | 22.802 | 0 | 0 | 0 | 31.71 | 33.397 | 27.976 | 26.917 | 22.248 | 25.568 | 21.814 | 0 | 0 | 57.478 | 54.758 | 46.825 | 25.929 | 0 | 0 | 56.291 | 35.56 | [5 empty] | 0 | 4.793 | 98 | 0.24416 | 0.15688 | 0.24281 | 0.17192 | -0.015035 | -6.1578
2006-05-13 | 12:41 | 0 | 22.846 | 0 | 0 | 0 | 31.517 | 33.445 | 27.954 | 27.037 | 21.718 | 25.568 | 21.669 | 0 | 0 | 57.478 | 54.758 | 46.825 | 25.906 | 0 | 0 | 56.268 | 35.56 | [5 empty] | 0 | 4.48 | 99 | 0.28639 | 0.19702 | 0.24453 | 0.17192 | 0.025101 | 8.7647
2006-05-13 | 12:42 | 0 | 22.802 | 0 | 0 | 0 | 31.396 | 33.89 | 27.351 | 26.99 | 21.62 | 25.568 | 21.79 | 0 | 0 | 57.455 | 54.758 | 46.895 | 25.906 | 0 | 0 | 56.223 | 35.56 | [5 empty] | 0 | 4.406 | 100 | 0.25115 | 0.16353 | 0.2431 | 0.17192 | -0.0083918 | -3.3413
2006-05-13 | 12:43 | 0 | 22.802 | 0 | 0 | 0 | 31.396 | 33.869 | 27.28 | 27.135 | 21.741 | 25.713 | 21.669 | 0 | 0 | 57.507 | 54.765 | 46.809 | 25.96 | 0 | 0 | 56.229 | 35.591 | [5 empty] | 0 | 4.261 | 101 | 0.28639 | 0.19702 | 0.24453 | 0.17192 | 0.025101 | 8.7647
2006-05-13 | 12:44 | 0 | 22.785 | 0 | 0 | 0 | 31.252 | 33.773 | 27.28 | 27.11 | 22.005 | 25.544 | 21.596 | 0 | 0 | 57.478 | 54.712 | 46.872 | 25.906 | 0 | 0 | 56.2 | 35.536 | [5 empty] | 0 | 4.142 | 102 | 0.30764 | 0.21723 | 0.24539 | 0.17192 | 0.045307 | 14.7272
2006-05-13 | 12:45 | 0 | 22.753 | 0 | 0 | 0 | 31.252 | 33.656 | 27.326 | 26.99 | 21.814 | 25.688 | 21.066 | 0 | 0 | 57.455 | 54.712 | 46.849 | 25.906 | 0 | 0 | 56.223 | 35.512 | [5 empty] | 0 | 4.262 | 103 | 0.46198 | 0.36393 | 0.25164 | 0.17192 | 0.19201 | 41.5626
2006-05-13 | 12:46 | 0 | 22.785 | 0 | 0 | 0 | 31.188 | 33.641 | 27.527 | 27.044 | 21.87 | 25.696 | 21.243 | 0 | 0 | 57.484 | 54.719 | 46.902 | 25.96 | 0 | 0 | 56.252 | 35.498 | [5 empty] | 0 | 4.144 | 104 | 0.41044 | 0.31494 | 0.24955 | 0.17192 | 0.14302 | 34.8451
2006-05-13 | 12:47 | 0 | 22.834 | 0 | 0 | 0 | 31.092 | 33.546 | 27.478 | 27.069 | 21.726 | 25.818 | 21.508 | 0 | 0 | 57.441 | 54.695 | 46.97 | 25.938 | 0 | 0 | 56.209 | 35.543 | [5 empty] | 0 | 4.023 | 105 | 0.33327 | 0.24159 | 0.24643 | 0.17192 | 0.069666 | 20.9037
2006-05-13 | 12:48 | 0 | 22.876 | 0 | 0 | 0 | 31.161 | 33.567 | 27.741 | 27.137 | 21.841 | 25.74 | 21.527 | 0 | 0 | 57.578 | 54.814 | 46.926 | 26.054 | 0 | 0 | 56.3 | 35.636 | [5 empty] | 0 | 4.024 | 106 | 0.32774 | 0.23633 | 0.2462 | 0.17192 | 0.064407 | 19.6519
2006-05-13 | 12:49 | 0 | 22.876 | 0 | 0 | 0 | 31.161 | 33.591 | 27.741 | 27.017 | 21.696 | 25.909 | 21.767 | 0 | 0 | 57.578 | 54.791 | 47.063 | 26.029 | 0 | 0 | 56.234 | 35.565 | [5 empty] | 0 | 4.144 | 107 | 0.25785 | 0.16989 | 0.24337 | 0.17192 | -0.0020254 | -0.78549
2006-05-13 | 12:50 | 0 | 22.876 | 0 | 0 | 0 | 31.063 | 33.519 | 27.787 | 26.968 | 21.743 | 26.005 | 22.081 | 1 | 0 | 57.535 | 54.791 | 46.949 | 26.029 | 0 | 0 | 56.3 | 35.588 | [5 empty] | 0 | 4.095 | 108 | 0.16641 | 0.082979 | 0.23966 | 0.17192 | -0.088941 | -53.4458
2006-05-13 | 12:51 | 0 | 22.9 | 0 | 0 | 0 | 31.041 | 33.45 | 27.861 | 27.088 | 21.961 | 26.125 | 22.057 | 0 | 0 | 57.535 | 54.791 | 46.949 | 26.005 | 0 | 0 | 56.277 | 35.612 | [5 empty] | 0 | 3.953 | 109 | 0.1734 | 0.089622 | 0.23995 | 0.17192 | -0.082297 | -47.4606
2006-05-13 | 12:52 | 0 | 22.9 | 0 | 0 | 0 | 30.896 | 33.426 | 27.885 | 27.137 | 22.106 | 25.958 | 22.057 | 0 | 0 | 57.578 | 54.768 | 46.926 | 26.054 | 0 | 0 | 56.257 | 35.636 | [5 empty] | 0 | 3.759 | 110 | 0.1734 | 0.089622 | 0.23995 | 0.17192 | -0.082297 | -47.4606
2006-05-13 | 12:53 | 0 | 22.9 | 0 | 0 | 0 | 30.896 | 33.402 | 27.956 | 27.162 | 22.032 | 25.933 | 22.152 | 0 | 0 | 57.489 | 54.768 | 47.063 | 26.005 | 0 | 0 | 56.234 | 35.612 | [5 empty] | 0 | 3.734 | 111 | 0.14574 | 0.063326 | 0.23883 | 0.17192 | -0.10859 | -74.5129
2006-05-13 | 12:54 | 0 | 22.925 | 0 | 0 | 0 | 30.654 | 33.426 | 27.812 | 26.944 | 26.632 | 25.86 | 21.961 | 0 | 0 | 57.535 | 54.744 | 46.879 | 26.029 | 0 | 0 | 56.257 | 35.658 | [5 empty] | 0 | 3.71 | 112 | 0.20136 | 0.1162 | 0.24108 | 0.17192 | -0.055725 | -27.6745
2006-05-13 | 12:55 | 0 | 22.925 | 0 | 1 | 0 | 30.776 | 33.639 | 27.427 | 27.233 | 24.342 | 26.103 | 21.552 | 0 | 0 | 57.489 | 54.721 | 47.017 | 26.054 | 0 | 0 | 56.234 | 35.658 | [5 empty] | 0 | 3.543 | 113 | 0.32046 | 0.22941 | 0.24591 | 0.17192 | 0.057487 | 17.9389
2006-05-13 | 12:56 | 0 | 22.9 | 0 | 0 | 0 | 31.257 | 32.84 | 27.088 | 27.137 | 22.201 | 25.933 | 21.817 | 0 | 0 | 57.489 | 54.721 | 46.856 | 26.054 | 0 | 0 | 56.188 | 35.658 | [5 empty] | 0 | 4.12 | 114 | 0.24329 | 0.15605 | 0.24278 | 0.17192 | -0.015865 | -6.5212
2006-05-13 | 12:57 | 0 | 22.932 | 0 | 0 | 0 | 31.409 | 32.421 | 27.145 | 27.338 | 21.608 | 25.845 | 21.63 | 0 | 0 | 57.564 | 54.728 | 46.865 | 26.085 | 0 | 0 | 56.241 | 35.667 | [5 empty] | 0 | 4.071 | 115 | 0.29774 | 0.20782 | 0.24499 | 0.17192 | 0.035896 | 12.0561
2006-05-13 | 12:58 | 0 | 22.9 | 0 | 0 | 0 | 31.232 | 32.294 | 27.017 | 27.282 | 21.888 | 26.125 | 21.767 | 0 | 0 | 57.535 | 54.677 | 46.811 | 26.005 | 0 | 0 | 56.188 | 35.636 | [5 empty] | 0 | 3.95 | 116 | 0.25785 | 0.16989 | 0.24337 | 0.17192 | -0.0020254 | -0.78549
2006-05-13 | 12:59 | 0 | 22.876 | 0 | 0 | 0 | 31.232 | 32.22 | 27.258 | 27.233 | 21.383 | 26.103 | 21.432 | 0 | 0 | 57.466 | 54.721 | 46.879 | 25.98 | 0 | 0 | 56.234 | 35.682 | [5 empty] | 0 | 3.999 | 117 | 0.3554 | 0.26262 | 0.24732 | 0.17192 | 0.090703 | 25.5212
2006-05-13 | 13:00 | 0 | 22.859 | 0 | 0 | 0 | 31.073 | 32.171 | 27.282 | 27.113 | 21.383 | 26.223 | 21.407 | 0 | 0 | 57.466 | 54.677 | 46.856 | 26.005 | 0 | 0 | 56.234 | 35.636 | [5 empty] | 0 | 3.96 | 118 | 0.36268 | 0.26954 | 0.24762 | 0.17192 | 0.097623 | 26.9169
2006-05-13 | 13:01 | 0 | 22.876 | 0 | 0 | 0 | 31.063 | 32.125 | 27.233 | 27.258 | 21.262 | 26.103 | 21.552 | 0 | 0 | 57.489 | 54.677 | 46.972 | 26.005 | 0 | 0 | 56.211 | 35.658 | [5 empty] | 0 | 3.805 | 119 | 0.32046 | 0.22941 | 0.24591 | 0.17192 | 0.057487 | 17.9389
2006-05-13 | 13:02 | 0 | 22.9 | 0 | 0 | 0 | 30.921 | 32.027 | 27.331 | 27.113 | 21.167 | 26.174 | 21.647 | 0 | 0 | 57.4 | 54.677 | 46.811 | 26.029 | 0 | 0 | 56.188 | 35.658 | [5 empty] | 0 | 3.808 | 120 | 0.29279 | 0.20311 | 0.24479 | 0.17192 | 0.031191 | 10.6528
2006-05-13 | 13:03 | 0 | 22.851 | 0 | 0 | 0 | 30.872 | 32.027 | 27.451 | 27.137 | 21.044 | 26.223 | 20.877 | 0 | 0 | 57.512 | 54.653 | 46.972 | 26.005 | 0 | 0 | 56.165 | 35.682 | [5 empty] | 0 | 3.735 | 121 | 0.51702 | 0.41625 | 0.25387 | 0.17192 | 0.24433 | 47.2569
2006-05-13 | 13:04 | 0 | 22.827 | 0 | 0 | 0 | 30.847 | 31.931 | 27.378 | 27.113 | 20.877 | 26.223 | 21.118 | 0 | 0 | 57.4 | 54.653 | 46.972 | 26.005 | 0 | 0 | 56.188 | 35.658 | [5 empty] | 0 | 3.734 | 122 | 0.44684 | 0.34954 | 0.25103 | 0.17192 | 0.17762 | 39.7499
2006-05-13 | 13:05 | 0 | 22.851 | 0 | 0 | 0 | 30.727 | 31.907 | 27.498 | 27.042 | 20.804 | 26.269 | 20.998 | 0 | 0 | 57.4 | 54.677 | 46.856 | 26.005 | 0 | 0 | 56.188 | 35.706 | [5 empty] | 0 | 3.685 | 123 | 0.48178 | 0.38275 | 0.25244 | 0.17192 | 0.21083 | 43.7612
2006-05-13 | 13:06 | 0 | 22.844 | 0 | 0 | 0 | 30.671 | 31.899 | 27.515 | 27.179 | 20.846 | 26.36 | 20.941 | 0 | 0 | 57.459 | 54.623 | 46.804 | 25.997 | 0 | 0 | 56.181 | 35.698 | [5 empty] | 0 | 3.492 | 124 | 0.49838 | 0.39853 | 0.25312 | 0.17192 | 0.22661 | 45.4695
2006-05-13 | 13:07 | 0 | 22.851 | 0 | 0 | 0 | 30.703 | 31.884 | 27.596 | 27.088 | 20.899 | 26.269 | 20.998 | 0 | 0 | 57.4 | 54.63 | 46.856 | 26.029 | 0 | 0 | 56.211 | 35.73 | [5 empty] | 0 | 3.615 | 125 | 0.48178 | 0.38275 | 0.25244 | 0.17192 | 0.21083 | 43.7612
2006-05-13 | 13:08 | 0 | 22.78 | 0 | 0 | 0 | 30.551 | 31.924 | 27.807 | 27.034 | 20.823 | 26.169 | 20.777 | 0 | 0 | 57.386 | 54.642 | 46.823 | 26.024 | 0 | 0 | 56.22 | 35.722 | [5 empty] | 0 | 3.517 | 126 | 0.54614 | 0.44393 | 0.25505 | 0.17192 | 0.27201 | 49.8055
2006-05-13 | 13:09 | 0 | 22.822 | 0 | 0 | 0 | 30.504 | 31.828 | 27.878 | 27.155 | 20.897 | 26.24 | 20.993 | 0 | 0 | 57.386 | 54.642 | 46.823 | 26.024 | 0 | 0 | 56.177 | 35.722 | [5 empty] | 0 | 3.349 | 127 | 0.48324 | 0.38414 | 0.2525 | 0.17192 | 0.21222 | 43.9158
2006-05-13 | 13:10 | 0 | 22.822 | 0 | 0 | 0 | 30.504 | 31.804 | 27.782 | 26.963 | 20.968 | 26.264 | 20.944 | 0 | 0 | 57.364 | 54.642 | 46.799 | 26 | 0 | 0 | 56.197 | 35.722 | [5 empty] | 0 | 3.541 | 128 | 0.49751 | 0.3977 | 0.25308 | 0.17192 | 0.22578 | 45.3825
2006-05-13 | 13:11 | 0 | 22.876 | 0 | 0 | 0 | 30.46 | 31.882 | 27.787 | 27.113 | 20.757 | 26.269 | 20.708 | 0 | 0 | 57.391 | 54.646 | 46.898 | 26.054 | 0 | 0 | 56.225 | 35.727 | [5 empty] | 0 | 3.347 | 129 | 0.56623 | 0.46303 | 0.25587 | 0.17192 | 0.29111 | 51.4112
2006-05-13 | 13:12 | 0 | 22.846 | 0 | 0 | 0 | 30.793 | 32.551 | 27.397 | 27.132 | 20.873 | 26.24 | 20.848 | 0 | 0 | 57.409 | 54.618 | 46.846 | 26.024 | 0 | 0 | 56.266 | 35.675 | [5 empty] | 0 | 3.661 | 130 | 0.52546 | 0.42427 | 0.25421 | 0.17192 | 0.25235 | 48.0251
2006-05-13 | 13:13 | 0 | 22.8 | 0 | 0 | 0 | 30.84 | 32.713 | 27.228 | 27.253 | 20.679 | 26.169 | 20.968 | 0 | 0 | 57.386 | 54.618 | 46.846 | 26.049 | 0 | 0 | 56.22 | 35.627 | [5 empty] | 0 | 3.587 | 131 | 0.49052 | 0.39106 | 0.2528 | 0.17192 | 0.21914 | 44.6747
2006-05-13 | 13:14 | 0 | 22.79 | 0 | 0 | 0 | 30.663 | 32.613 | 27.245 | 27.172 | 20.456 | 26.184 | 20.865 | 0 | 0 | 57.334 | 54.611 | 46.839 | 25.992 | 0 | 0 | 56.191 | 35.643 | [5 empty] | 0 | 3.491 | 132 | 0.52051 | 0.41957 | 0.25401 | 0.17192 | 0.24765 | 47.5778
2006-05-13 | 13:15 | 0 | 22.79 | 0 | 0 | 0 | 30.568 | 32.613 | 27.316 | 27.123 | 20.456 | 26.112 | 20.961 | 0 | 0 | 57.379 | 54.632 | 46.863 | 26.017 | 0 | 0 | 56.168 | 35.691 | [5 empty] | 0 | 3.445 | 133 | 0.49256 | 0.393 | 0.25288 | 0.17192 | 0.22108 | 44.8832
2006-05-13 | 13:16 | 0 | 22.743 | 0 | 0 | 0 | 30.497 | 32.613 | 27.341 | 27.052 | 20.456 | 26.088 | 20.89 | 0 | 0 | 57.334 | 54.565 | 46.816 | 26.017 | 0 | 0 | 56.191 | 35.667 | [5 empty] | 0 | 3.445 | 134 | 0.51323 | 0.41265 | 0.25372 | 0.17192 | 0.24073 | 46.9044
2006-05-13 | 13:17 | 0 | 22.79 | 0 | 0 | 0 | 30.472 | 32.541 | 27.412 | 27.027 | 20.48 | 26.208 | 21.201 | 0 | 0 | 57.334 | 54.588 | 46.839 | 25.992 | 0 | 0 | 56.147 | 35.691 | [5 empty] | 0 | 3.445 | 135 | 0.42267 | 0.32656 | 0.25005 | 0.17192 | 0.15464 | 36.5874
2006-05-13 | 13:18 | 0 | 22.79 | 0 | 0 | 0 | 30.448 | 32.446 | 27.581 | 27.101 | 20.48 | 26.137 | 20.576 | 0 | 0 | 57.357 | 54.588 | 46.884 | 26.017 | 0 | 0 | 56.191 | 35.667 | [5 empty] | 0 | 3.347 | 136 | 0.60467 | 0.49956 | 0.25742 | 0.17192 | 0.32764 | 54.1856
2006-05-13 | 13:19 | 0 | 22.768 | 0 | 0 | 0 | 30.352 | 32.399 | 27.557 | 27.052 | 20.671 | 26.282 | 21.37 | 0 | 0 | 57.357 | 54.588 | 46.884 | 26.063 | 0 | 0 | 56.213 | 35.691 | [5 empty] | 0 | 3.3 | 137 | 0.37346 | 0.27978 | 0.24805 | 0.17192 | 0.10786 | 28.8827
2006-05-13 | 13:20 | 0 | 22.839 | 0 | 0 | 0 | 30.303 | 32.375 | 27.63 | 27.172 | 20.89 | 26.112 | 21.611 | 0 | 0 | 57.334 | 54.565 | 46.884 | 26.063 | 0 | 0 | 56.213 | 35.713 | [5 empty] | 0 | 3.131 | 138 | 0.30328 | 0.21308 | 0.24521 | 0.17192 | 0.041155 | 13.5703
2006-05-13 | 13:21 | 0 | 22.81 | 0 | 0 | 0 | 30.178 | 32.321 | 27.721 | 27.047 | 20.762 | 26.108 | 21.27 | 0 | 0 | 57.306 | 54.56 | 46.856 | 26.058 | 0 | 0 | 56.14 | 35.732 | [5 empty] | 0 | 3.131 | 139 | 0.40258 | 0.30746 | 0.24923 | 0.17192 | 0.13554 | 33.6692
2006-05-13 | 13:22 | 0 | 22.785 | 0 | 0 | 0 | 30.104 | 32.296 | 27.912 | 26.973 | 20.762 | 26.108 | 21.606 | 0 | 0 | 57.329 | 54.56 | 46.788 | 26.009 | 0 | 0 | 56.096 | 35.732 | [5 empty] | 0 | 3.131 | 140 | 0.30473 | 0.21446 | 0.24527 | 0.17192 | 0.042539 | 13.9596
2006-05-13 | 13:23 | 0 | 22.81 | 0 | 0 | 0 | 30.08 | 32.296 | 27.937 | 27.118 | 20.882 | 26.108 | 21.966 | 0 | 0 | 57.306 | 54.537 | 46.788 | 26.058 | 0 | 0 | 56.14 | 35.756 | [5 empty] | 0 | 2.962 | 141 | 0.1999 | 0.11481 | 0.24102 | 0.17192 | -0.057109 | -28.5685
2006-05-13 | 13:24 | 0 | 22.81 | 0 | 0 | 0 | 29.984 | 32.272 | 27.841 | 26.973 | 21.027 | 26.228 | 22.209 | 0 | 0 | 57.306 | 54.537 | 46.856 | 26.058 | 0 | 0 | 56.163 | 35.756 | [5 empty] | 0 | 3.011 | 142 | 0.12914 | 0.047549 | 0.23815 | 0.17192 | -0.12437 | -96.3077
2006-05-13 | 13:25 | 0 | 22.775 | 0 | 0 | 0 | 29.901 | 32.213 | 27.902 | 26.963 | 21.162 | 26.049 | 22.15 | 0 | 0 | 57.252 | 54.504 | 46.823 | 26.024 | 0 | 0 | 56.107 | 35.698 | [5 empty] | 0 | 2.938 | 143 | 0.14632 | 0.06388 | 0.23885 | 0.17192 | -0.10804 | -73.838
2006-05-13 | 13:26 | 0 | 22.8 | 0 | 0 | 0 | 29.901 | 32.142 | 27.927 | 26.988 | 20.993 | 26.073 | 21.932 | 0 | 0 | 57.297 | 54.504 | 46.87 | 26.049 | 0 | 0 | 56.086 | 35.675 | [5 empty] | 0 | 2.913 | 144 | 0.2098 | 0.12422 | 0.24142 | 0.17192 | -0.047697 | -22.7345
2006-05-13 | 13:27 | 0 | 22.859 | 0 | 0 | 0 | 29.864 | 32.152 | 27.961 | 26.998 | 21.101 | 26.132 | 21.966 | 0 | 0 | 57.306 | 54.537 | 46.835 | 26.108 | 0 | 0 | 56.186 | 35.663 | [5 empty] | 0 | 2.866 | 145 | 0.1999 | 0.11481 | 0.24102 | 0.17192 | -0.057109 | -28.5685
2006-05-13 | 13:28 | 0 | 22.775 | 0 | 0 | 0 | 30.131 | 32.749 | 27.554 | 27.049 | 21.245 | 26.181 | 21.848 | 0 | 0 | 57.309 | 54.469 | 46.858 | 26.061 | 0 | 0 | 56.098 | 35.641 | [5 empty] | 0 | 3.082 | 146 | 0.23426 | 0.14747 | 0.24241 | 0.17192 | -0.024446 | -10.4354
2006-05-13 | 13:29 | 0 | 22.67 | 0 | 0 | 0 | 30.014 | 32.658 | 27.147 | 27.098 | 21.226 | 25.965 | 22.187 | 0 | 0 | 57.154 | 54.357 | 46.655 | 25.894 | 0 | 0 | 56.007 | 35.524 | [5 empty] | 0 | 2.916 | 147 | 0.13555 | 0.053638 | 0.23841 | 0.17192 | -0.11828 | -87.2632
2006-05-13 | 13:30 | 0 | 22.616 | 0 | 0 | 0 | 29.911 | 32.582 | 27.044 | 26.853 | 21.652 | 25.96 | 22.351 | 0 | 0 | 57.126 | 54.329 | 46.65 | 25.914 | 0 | 0 | 56.002 | 35.495 | [5 empty] | 0 | 3.058 | 148 | 0.087789 | 0.0082432 | 0.23648 | 0.17192 | -0.16368 | -186.4436
2006-05-13 | 13:31 | 0 | 22.64 | 0 | 0 | 0 | 29.815 | 32.512 | 27.287 | 27.02 | 21.772 | 25.99 | 22.116 | 0 | 0 | 57.176 | 54.334 | 46.722 | 25.943 | 0 | 0 | 56.007 | 35.572 | [5 empty] | 0 | 2.795 | 149 | 0.15622 | 0.073291 | 0.23925 | 0.17192 | -0.098629 | -63.1341
2006-05-13 | 13:32 | 0 | 22.616 | 0 | 0 | 0 | 29.795 | 32.493 | 27.387 | 27.049 | 21.875 | 26.184 | 22.067 | 0 | 0 | 57.131 | 54.334 | 46.699 | 25.943 | 0 | 0 | 56.054 | 35.62 | [5 empty] | 0 | 2.746 | 150 | 0.17049 | 0.086854 | 0.23983 | 0.17192 | -0.085065 | -49.8948
2006-05-13 | 13:33 | 0 | 22.621 | 0 | 0 | 0 | 29.771 | 32.517 | 27.459 | 27.049 | 21.392 | 26.159 | 21.537 | 0 | 0 | 57.176 | 54.31 | 46.678 | 25.943 | 0 | 0 | 56.054 | 35.641 | [5 empty] | 0 | 2.722 | 151 | 0.32483 | 0.23356 | 0.24608 | 0.17192 | 0.061639 | 18.9759
2006-05-13 | 13:34 | 0 | 22.694 | 0 | 0 | 0 | 29.724 | 32.397 | 27.459 | 26.833 | 21.755 | 26.039 | 22.14 | 0 | 0 | 57.131 | 54.334 | 46.792 | 25.943 | 0 | 0 | 56.054 | 35.641 | [5 empty] | 0 | 2.891 | 152 | 0.14923 | 0.066648 | 0.23897 | 0.17192 | -0.10527 | -70.5424
2006-05-13 | 13:35 | 0 | 22.64 | 0 | 0 | 0 | 29.575 | 32.417 | 27.623 | 26.973 | 22.135 | 26.13 | 22.135 | 0 | 0 | 57.083 | 54.306 | 46.809 | 25.936 | 0 | 0 | 56.002 | 35.612 | [5 empty] | 0 | 2.602 | 153 | 0.15069 | 0.068032 | 0.23903 | 0.17192 | -0.10389 | -68.9423
2006-05-13 | 13:36 | 0 | 22.64 | 0 | 0 | 0 | 29.55 | 32.343 | 27.647 | 26.877 | 22.157 | 26.13 | 22.28 | 0 | 0 | 57.103 | 54.282 | 46.718 | 25.96 | 0 | 0 | 55.979 | 35.591 | [5 empty] | 0 | 2.673 | 154 | 0.10846 | 0.027896 | 0.23732 | 0.17192 | -0.14402 | -132.7849
2006-05-13 | 13:37 | 0 | 22.687 | 0 | 0 | 0 | 29.575 | 32.272 | 27.647 | 26.804 | 22.111 | 25.96 | 22.013 | 0 | 0 | 57.103 | 54.306 | 46.741 | 25.936 | 0 | 0 | 55.979 | 35.567 | [5 empty] | 0 | 2.771 | 155 | 0.18621 | 0.1018 | 0.24047 | 0.17192 | -0.070118 | -37.6545
2006-05-13 | 13:38 | 0 | 22.609 | 0 | 0 | 0 | 29.494 | 32.166 | 27.785 | 26.917 | 22.513 | 26.122 | 22.224 | 0 | 0 | 57.119 | 54.231 | 46.641 | 25.929 | 0 | 0 | 55.949 | 35.581 | [5 empty] | 0 | 2.577 | 156 | 0.12477 | 0.043397 | 0.23798 | 0.17192 | -0.12852 | -103.0069
2006-05-13 | 13:39 | 0 | 22.655 | 0 | 0 | 0 | 29.374 | 32.215 | 27.616 | 26.821 | 22.39 | 25.953 | 22.224 | 0 | 0 | 57.053 | 54.231 | 46.641 | 25.904 | 0 | 0 | 55.925 | 35.605 | [5 empty] | 0 | 2.553 | 157 | 0.12477 | 0.043397 | 0.23798 | 0.17192 | -0.12852 | -103.0069
2006-05-13 | 13:40 | 0 | 22.687 | 0 | 0 | 0 | 29.332 | 32.103 | 27.831 | 26.941 | 22.27 | 25.953 | 22.439 | 0 | 0 | 57.053 | 54.208 | 46.757 | 25.953 | 0 | 0 | 55.881 | 35.536 | [5 empty] | 0 | 2.391 | 158 | 0.062163 | -0.016115 | 0.23544 | 0.17192 | -0.18803 | -302.486
2006-05-13 | 13:41 | 0 | 22.655 | 0 | 0 | 0 | 29.253 | 32.071 | 27.831 | 26.797 | 22.125 | 25.904 | 22.344 | 0 | 0 | 57.074 | 54.252 | 46.596 | 25.929 | 0 | 0 | 55.881 | 35.536 | [5 empty] | 0 | 2.456 | 159 | 0.089827 | 0.010181 | 0.23656 | 0.17192 | -0.16174 | -180.0557
2006-05-13 | 13:42 | 0 | 22.655 | 0 | 0 | 0 | 29.278 | 32.022 | 27.785 | 26.821 | 22.054 | 25.978 | 22.03 | 0 | 0 | 57.053 | 54.231 | 46.641 | 25.929 | 0 | 0 | 55.858 | 35.512 | [5 empty] | 0 | 2.457 | 160 | 0.18126 | 0.097096 | 0.24027 | 0.17192 | -0.074824 | -41.2789
2006-05-13 | 13:43 | 0 | 22.677 | 0 | 0 | 0 | 29.278 | 32.046 | 27.785 | 26.892 | 22.125 | 26.098 | 22.633 | 0 | 0 | 57.097 | 54.252 | 46.778 | 25.929 | 0 | 0 | 55.811 | 35.488 | [5 empty] | 0 | 2.386 | 161 | 0.0056704 | -0.069814 | 0.23315 | 0.17192 | -0.24173 | -4263.0885
2006-05-13 | 13:44 | 0 | 22.655 | 0 | 0 | 0 | 29.565 | 32.575 | 27.231 | 26.868 | 21.814 | 25.978 | 22.199 | 0 | 0 | 57.074 | 54.231 | 46.664 | 25.929 | 0 | 0 | 55.834 | 35.488 | [5 empty] | 0 | 2.697 | 162 | 0.13205 | 0.050317 | 0.23827 | 0.17192 | -0.1216 | -92.0877
2006-05-13 | 13:45 | 0 | 22.677 | 0 | 0 | 0 | 29.614 | 32.505 | 27.11 | 26.941 | 21.839 | 25.929 | 22.895 | 0 | 0 | 57.053 | 54.208 | 46.664 | 25.953 | 0 | 0 | 55.881 | 35.488 | [5 empty] | 0 | 2.673 | 163 | -0.070624 | -0.14234 | 0.23006 | 0.17192 | -0.31426 | 444.9702
2006-05-13 | 13:46 | 0 | 22.655 | 0 | 0 | 0 | 29.614 | 32.385 | 27.181 | 27.012 | 21.861 | 26.027 | 22.702 | 0 | 0 | 57.03 | 54.208 | 46.757 | 25.929 | 0 | 0 | 55.858 | 35.488 | [5 empty] | 0 | 2.602 | 164 | -0.014422 | -0.088914 | 0.23234 | 0.17192 | -0.26083 | 1808.5296
2006-05-13 | 13:47 | 0 | 22.667 | 0 | 0 | 0 | 29.435 | 32.326 | 27.098 | 26.811 | 21.9 | 26.014 | 22.045 | 0 | 0 | 56.998 | 54.175 | 46.587 | 25.894 | 0 | 0 | 55.802 | 35.454 | [5 empty] | 0 | 2.624 | 165 | 0.1769 | 0.092944 | 0.24009 | 0.17192 | -0.078976 | -44.6453
2006-05-13 | 13:48 | 0 | 22.677 | 0 | 0 | 0 | 29.432 | 32.409 | 27.329 | 26.944 | 22.128 | 26.125 | 21.959 | 0 | 0 | 57.208 | 54.345 | 46.849 | 26.125 | 0 | 0 | 55.928 | 35.584 | [5 empty] | 0 | 2.488 | 166 | 0.20194 | 0.11675 | 0.2411 | 0.17192 | -0.055171 | -27.3206
2006-05-13 | 13:49 | 0 | 22.824 | 0 | 0 | 0 | 29.496 | 32.338 | 27.353 | 26.919 | 21.792 | 26.125 | 21.767 | 0 | 0 | 57.165 | 54.322 | 46.734 | 26.076 | 0 | 0 | 55.928 | 35.584 | [5 empty] | 0 | 2.577 | 167 | 0.25785 | 0.16989 | 0.24337 | 0.17192 | -0.0020254 | -0.78549
2006-05-13 | 13:50 | 0 | 22.77 | 0 | 0 | 0 | 29.442 | 32.26 | 27.564 | 26.985 | 21.449 | 26.071 | 21.714 | 0 | 0 | 57.115 | 54.317 | 46.659 | 26.046 | 0 | 0 | 55.9 | 35.579 | [5 empty] | 0 | 2.457 | 168 | 0.27328 | 0.18456 | 0.24399 | 0.17192 | 0.012645 | 4.6271
2006-05-13 | 13:51 | 0 | 22.746 | 0 | 0 | 0 | 29.322 | 32.26 | 27.635 | 27.034 | 21.473 | 26.046 | 21.593 | 0 | 0 | 57.138 | 54.247 | 46.683 | 26.046 | 0 | 0 | 55.853 | 35.603 | [5 empty] | 0 | 2.288 | 169 | 0.30852 | 0.21806 | 0.24542 | 0.17192 | 0.046138 | 14.9546
2006-05-13 | 13:52 | 0 | 22.819 | 0 | 0 | 0 | 29.298 | 32.188 | 27.539 | 26.914 | 21.255 | 26.046 | 21.593 | 0 | 0 | 57.092 | 54.271 | 46.797 | 26.095 | 0 | 0 | 55.853 | 35.603 | [5 empty] | 0 | 2.384 | 170 | 0.30852 | 0.21806 | 0.24542 | 0.17192 | 0.046138 | 14.9546
2006-05-13 | 13:53 | 0 | 22.77 | 0 | 0 | 0 | 29.249 | 32.211 | 27.78 | 26.961 | 20.919 | 26.022 | 21.569 | 0 | 0 | 57.069 | 54.271 | 46.729 | 26.071 | 0 | 0 | 55.853 | 35.627 | [5 empty] | 0 | 2.288 | 171 | 0.31551 | 0.2247 | 0.24571 | 0.17192 | 0.052781 | 16.7289
2006-05-13 | 13:54 | 0 | 22.824 | 0 | 0 | 0 | 29.278 | 32.193 | 27.738 | 26.895 | 20.973 | 26.027 | 21.863 | 0 | 0 | 57.119 | 54.275 | 46.734 | 26.076 | 0 | 0 | 55.904 | 35.655 | [5 empty] | 0 | 2.383 | 172 | 0.22989 | 0.14332 | 0.24224 | 0.17192 | -0.028598 | -12.4397
2006-05-13 | 13:55 | 0 | 22.849 | 0 | 0 | 0 | 29.207 | 32.193 | 27.905 | 26.87 | 21.069 | 26.22 | 22.128 | 0 | 0 | 57.142 | 54.254 | 46.711 | 26.076 | 0 | 0 | 55.881 | 35.631 | [5 empty] | 0 | 2.337 | 173 | 0.15273 | 0.06997 | 0.23911 | 0.17192 | -0.10195 | -66.7535
2006-05-13 | 13:56 | 0 | 22.795 | 0 | 0 | 0 | 29.104 | 32.044 | 27.804 | 27.01 | 21.449 | 26.071 | 22.317 | 0 | 0 | 57.046 | 54.247 | 46.706 | 26.071 | 0 | 0 | 55.853 | 35.603 | [5 empty] | 0 | 2.094 | 174 | 0.09769 | 0.017654 | 0.23688 | 0.17192 | -0.15427 | -157.9138
2006-05-13 | 13:57 | 0 | 22.824 | 0 | 0 | 0 | 29.111 | 32.095 | 27.929 | 27.015 | 21.817 | 26.269 | 22.248 | 0 | 0 | 57.142 | 54.231 | 46.734 | 26.076 | 0 | 0 | 55.881 | 35.584 | [5 empty] | 0 | 2.096 | 175 | 0.11778 | 0.036754 | 0.23769 | 0.17192 | -0.13517 | -114.7592
2006-05-13 | 13:58 | 0 | 22.795 | 0 | 0 | 0 | 29.008 | 32.019 | 27.875 | 26.985 | 22.099 | 26.336 | 22.363 | 0 | 0 | 57.138 | 54.226 | 46.683 | 26.071 | 0 | 0 | 55.853 | 35.579 | [5 empty] | 0 | 2.023 | 176 | 0.084294 | 0.0049216 | 0.23634 | 0.17192 | -0.167 | -198.113
2006-05-13 | 13:59 | 0 | 22.795 | 0 | 0 | 0 | 28.959 | 31.97 | 27.9 | 26.914 | 21.954 | 26.166 | 22.197 | 0 | 0 | 57.046 | 54.226 | 46.706 | 26.071 | 0 | 0 | 55.853 | 35.531 | [5 empty] | 0 | 2.045 | 177 | 0.13263 | 0.05087 | 0.2383 | 0.17192 | -0.12105 | -91.266
2006-05-13 | 14:00 | 0 | 22.746 | 0 | 0 | 0 | 29.393 | 32.5 | 27.49 | 27.105 | 21.738 | 26.191 | 22.123 | 0 | 0 | 57.046 | 54.18 | 46.821 | 26.071 | 0 | 0 | 55.783 | 35.531 | [5 empty] | 0 | 2.288 | 178 | 0.15418 | 0.071354 | 0.23917 | 0.17192 | -0.10057 | -65.2255
2006-05-13 | 14:01 | 0 | 22.795 | 0 | 0 | 0 | 29.538 | 32.331 | 27.299 | 27.105 | 21.929 | 26.311 | 21.883 | 0 | 0 | 57.046 | 54.18 | 46.774 | 26.071 | 0 | 0 | 55.783 | 35.579 | [5 empty] | 0 | 2.433 | 179 | 0.22407 | 0.13779 | 0.242 | 0.17192 | -0.034134 | -15.2337
2006-05-13 | 14:02 | 0 | 22.795 | 0 | 0 | 0 | 29.369 | 32.235 | 27.105 | 27.059 | 21.954 | 26.142 | 21.618 | 0 | 0 | 57.026 | 54.203 | 46.706 | 26.071 | 0 | 0 | 55.853 | 35.579 | [5 empty] | 0 | 2.31 | 180 | 0.30124 | 0.21114 | 0.24513 | 0.17192 | 0.039218 | 13.0189
2006-05-13 | 14:03 | 0 | 22.746 | 0 | 0 | 0 | 29.322 | 32.188 | 27.201 | 27.01 | 21.378 | 26.215 | 21.4 | 0 | 0 | 57.069 | 54.156 | 46.774 | 26.071 | 0 | 0 | 55.762 | 35.531 | [5 empty] | 0 | 2.312 | 181 | 0.36472 | 0.27148 | 0.2477 | 0.17192 | 0.09956 | 27.2977
2006-05-13 | 14:04 | 0 | 22.795 | 0 | 0 | 0 | 29.249 | 32.188 | 27.226 | 26.936 | 21.329 | 26.191 | 21.569 | 0 | 0 | 57.003 | 54.18 | 46.797 | 26.095 | 0 | 0 | 55.762 | 35.579 | [5 empty] | 0 | 2.313 | 182 | 0.31551 | 0.2247 | 0.24571 | 0.17192 | 0.052781 | 16.7289
2006-05-13 | 14:05 | 0 | 22.819 | 0 | 0 | 0 | 29.202 | 32.044 | 27.395 | 27.034 | 21.544 | 26.36 | 21.763 | 0 | 0 | 57.003 | 54.156 | 46.683 | 26.071 | 0 | 0 | 55.692 | 35.603 | [5 empty] | 0 | 2.168 | 183 | 0.25901 | 0.171 | 0.24342 | 0.17192 | -0.00091817 | -0.35449
2006-05-13 | 14:06 | 0 | 22.726 | 0 | 0 | 0 | 29.104 | 32.044 | 27.444 | 26.936 | 21.569 | 26.117 | 21.689 | 0 | 0 | 57.026 | 54.156 | 46.659 | 26.071 | 0 | 0 | 55.715 | 35.579 | [5 empty] | 0 | 2.168 | 184 | 0.28056 | 0.19148 | 0.24429 | 0.17192 | 0.019565 | 6.9735
2006-05-13 | 14:07 | 0 | 22.795 | 0 | 0 | 0 | 29.104 | 31.995 | 27.635 | 27.059 | 21.544 | 26.262 | 21.664 | 0 | 0 | 57.003 | 54.11 | 46.753 | 26.095 | 0 | 0 | 55.739 | 35.555 | [5 empty] | 0 | 2.045 | 185 | 0.28784 | 0.1984 | 0.24458 | 0.17192 | 0.026485 | 9.2012
2006-05-13 | 14:08 | 0 | 22.795 | 0 | 0 | 0 | 29.033 | 31.995 | 27.589 | 26.865 | 21.738 | 26.191 | 21.883 | 0 | 0 | 57.035 | 54.189 | 46.713 | 26.095 | 0 | 0 | 55.839 | 35.605 | [5 empty] | 0 | 2.168 | 186 | 0.22407 | 0.13779 | 0.242 | 0.17192 | -0.034134 | -15.2337
2006-05-13 | 14:09 | 0 | 22.797 | 0 | 0 | 0 | 29.084 | 32.024 | 27.785 | 27.061 | 21.691 | 26.122 | 21.956 | 0 | 0 | 56.992 | 54.145 | 46.83 | 26.098 | 0 | 0 | 55.818 | 35.562 | [5 empty] | 0 | 2.023 | 187 | 0.20281 | 0.11758 | 0.24114 | 0.17192 | -0.054341 | -26.7935
2006-05-13 | 14:10 | 0 | 22.773 | 0 | 0 | 0 | 28.989 | 32 | 27.665 | 26.917 | 21.716 | 26.171 | 21.836 | 0 | 0 | 57.037 | 54.191 | 46.692 | 26.098 | 0 | 0 | 55.865 | 35.562 | [5 empty] | 0 | 2.072 | 188 | 0.23776 | 0.1508 | 0.24255 | 0.17192 | -0.021125 | -8.8849
2006-05-13 | 14:11 | 0 | 22.79 | 0 | 0 | 0 | 28.932 | 31.848 | 27.679 | 26.836 | 21.588 | 26.09 | 21.324 | 0 | 0 | 56.962 | 54.114 | 46.708 | 26.09 | 0 | 0 | 55.858 | 35.507 | [5 empty] | 0 | 2.096 | 189 | 0.38685 | 0.29252 | 0.2486 | 0.17192 | 0.1206 | 31.174
2006-05-13 | 14:12 | 0 | 22.822 | 0 | 0 | 0 | 28.893 | 31.88 | 27.856 | 27.005 | 20.841 | 26.139 | 20.696 | 0 | 0 | 56.962 | 54.138 | 46.776 | 26.09 | 0 | 0 | 55.788 | 35.531 | [5 empty] | 0 | 1.888 | 190 | 0.56972 | 0.46635 | 0.25601 | 0.17192 | 0.29443 | 51.6789
2006-05-13 | 14:13 | 0 | 22.797 | 0 | 0 | 0 | 28.893 | 31.904 | 27.976 | 26.917 | 20.922 | 26.027 | 21.066 | 0 | 0 | 56.992 | 54.145 | 46.83 | 26.122 | 0 | 0 | 55.888 | 35.584 | [5 empty] | 0 | 1.976 | 191 | 0.46198 | 0.36393 | 0.25164 | 0.17192 | 0.19201 | 41.5626
2006-05-13 | 14:14 | 0 | 22.822 | 0 | 0 | 0 | 28.844 | 31.784 | 28.025 | 26.892 | 20.922 | 26.073 | 20.968 | 0 | 0 | 57.014 | 54.145 | 46.806 | 26.147 | 0 | 0 | 55.818 | 35.608 | [5 empty] | 0 | 1.952 | 192 | 0.49052 | 0.39106 | 0.2528 | 0.17192 | 0.21914 | 44.6747
2006-05-13 | 14:15 | 0 | 22.79 | 0 | 0 | 0 | 28.716 | 31.752 | 27.799 | 26.836 | 21.154 | 25.97 | 21.081 | 0 | 0 | 56.962 | 54.114 | 46.615 | 26.066 | 0 | 0 | 55.743 | 35.6 | [5 empty] | 0 | 1.88 | 193 | 0.45761 | 0.35978 | 0.25146 | 0.17192 | 0.18786 | 41.052
2006-05-13 | 14:16 | 0 | 22.716 | 0 | 0 | 0 | 29.173 | 32.257 | 27.439 | 26.934 | 21.059 | 25.97 | 21.179 | 0 | 0 | 56.962 | 54.091 | 46.638 | 26.09 | 0 | 0 | 55.743 | 35.576 | [5 empty] | 0 | 2.239 | 194 | 0.42908 | 0.33265 | 0.25031 | 0.17192 | 0.16073 | 37.4603
2006-05-13 | 14:17 | 0 | 22.797 | 0 | 0 | 0 | 29.302 | 32.095 | 27.086 | 26.917 | 21.066 | 25.929 | 21.331 | 0 | 0 | 56.992 | 54.121 | 46.715 | 26.122 | 0 | 0 | 55.75 | 35.608 | [5 empty] | 0 | 2.385 | 195 | 0.38481 | 0.29058 | 0.24851 | 0.17192 | 0.11866 | 30.8356
2006-05-13 | 14:18 | 0 | 22.716 | 0 | 0 | 0 | 29.197 | 32.017 | 27.125 | 27.005 | 20.89 | 25.921 | 20.961 | 0 | 0 | 57.008 | 54.091 | 46.662 | 26.09 | 0 | 0 | 55.764 | 35.584 | [5 empty] | 0 | 2.192 | 196 | 0.49256 | 0.393 | 0.25288 | 0.17192 | 0.22108 | 44.8832
2006-05-13 | 14:19 | 0 | 22.765 | 0 | 0 | 0 | 29.173 | 31.919 | 27.245 | 26.98 | 20.961 | 26.115 | 21.201 | 0 | 0 | 56.969 | 54.121 | 46.645 | 26.122 | 0 | 0 | 55.795 | 35.655 | [5 empty] | 0 | 2.193 | 197 | 0.42267 | 0.32656 | 0.25005 | 0.17192 | 0.15464 | 36.5874
2006-05-13 | 14:20 | 0 | 22.773 | 0 | 0 | 0 | 29.028 | 31.872 | 27.343 | 26.909 | 20.89 | 26.09 | 21.468 | 0 | 0 | 56.985 | 54.047 | 46.823 | 26.09 | 0 | 0 | 55.764 | 35.648 | [5 empty] | 0 | 2.119 | 198 | 0.34492 | 0.25266 | 0.2469 | 0.17192 | 0.080738 | 23.4078
2006-05-13 | 14:21 | 0 | 22.79 | 0 | 0 | 0 | 28.957 | 31.799 | 27.414 | 26.86 | 20.77 | 26.017 | 21.588 | 0 | 0 | 56.939 | 54.047 | 46.662 | 26.115 | 0 | 0 | 55.788 | 35.648 | [5 empty] | 0 | 2.097 | 199 | 0.30997 | 0.21944 | 0.24548 | 0.17192 | 0.047522 | 15.3309
2006-05-13 | 14:22 | 0 | 22.741 | 0 | 0 | 0 | 28.932 | 31.752 | 27.39 | 26.86 | 20.914 | 25.921 | 21.709 | 0 | 0 | 56.939 | 54.047 | 46.662 | 26.09 | 0 | 0 | 55.72 | 35.6 | [5 empty] | 0 | 2.072 | 200 | 0.27474 | 0.18595 | 0.24405 | 0.17192 | 0.014029 | 5.1063
2006-05-13 | 14:23 | 0 | 22.716 | 1 | 0 | 0 | 28.932 | 31.728 | 27.27 | 26.958 | 26.211 | 25.872 | 21.468 | 0 | 0 | 56.962 | 54.091 | 46.638 | 26.115 | 0 | 0 | 55.764 | 35.576 | [5 empty] | 0 | 1.974 | 201 | 0.34492 | 0.25266 | 0.2469 | 0.17192 | 0.080738 | 23.4078
2006-05-13 | 14:24 | 0 | 22.741 | 0 | 0 | 0 | 29.68 | 31.414 | 26.909 | 27.054 | 25.247 | 26.115 | 21.684 | 0 | 0 | 56.939 | 54.068 | 46.547 | 26.09 | 0 | 0 | 55.764 | 35.576 | [5 empty] | 0 | 2.626 | 202 | 0.28202 | 0.19287 | 0.24435 | 0.17192 | 0.020949 | 7.4282
2006-05-13 | 14:25 | 0 | 22.741 | 0 | 0 | 0 | 31.149 | 30.45 | 26.691 | 27.125 | 22.91 | 25.897 | 21.635 | 0 | 0 | 56.919 | 54.023 | 46.753 | 26.139 | 0 | 0 | 55.697 | 35.576 | [5 empty] | 0 | 4.024 | 203 | 0.29629 | 0.20643 | 0.24493 | 0.17192 | 0.034512 | 11.6482
2006-05-13 | 14:26 | 0 | 22.709 | 0 | 0 | 0 | 31.406 | 29.96 | 26.659 | 27.093 | 22.685 | 25.84 | 21.412 | 0 | 0 | 56.866 | 54.016 | 46.564 | 26.083 | 0 | 0 | 55.69 | 35.569 | [5 empty] | 0 | 4.313 | 204 | 0.36123 | 0.26816 | 0.24756 | 0.17192 | 0.096239 | 26.6423
2006-05-13 | 14:27 | 0 | 22.765 | 0 | 0 | 0 | 31.222 | 29.8 | 26.765 | 27.245 | 22.503 | 25.777 | 21.419 | 0 | 0 | 56.939 | 54.023 | 46.547 | 26.09 | 0 | 0 | 55.72 | 35.6 | [5 empty] | 0 | 3.977 | 205 | 0.35919 | 0.26622 | 0.24748 | 0.17192 | 0.094301 | 26.254
2006-05-13 | 14:28 | 0 | 22.741 | 0 | 0 | 0 | 30.911 | 29.538 | 26.551 | 27.007 | 22.841 | 25.877 | 21.326 | 1 | 0 | 56.761 | 53.909 | 46.617 | 25.997 | 0 | 0 | 55.606 | 35.462 | [5 empty] | 0 | 3.904 | 206 | 0.38627 | 0.29196 | 0.24857 | 0.17192 | 0.12004 | 31.0777
2006-05-13 | 14:29 | 0 | 22.68 | 0 | 0 | 0 | 30.823 | 29.521 | 26.608 | 27.064 | 22.704 | 25.811 | 21.358 | 0 | 0 | 56.882 | 53.895 | 46.489 | 26.029 | 0 | 0 | 55.659 | 35.541 | [5 empty] | 0 | 3.759 | 207 | 0.37695 | 0.28311 | 0.2482 | 0.17192 | 0.11119 | 29.4961
2006-05-13 | 14:30 | 0 | 22.623 | 0 | 0 | 0 | 30.695 | 29.442 | 26.647 | 27.081 | 22.361 | 25.757 | 21.253 | 0 | 0 | 56.741 | 53.888 | 46.503 | 25.997 | 0 | 0 | 55.585 | 35.486 | [5 empty] | 0 | 3.614 | 208 | 0.40753 | 0.31217 | 0.24943 | 0.17192 | 0.14025 | 34.4149
2006-05-13 | 14:31 | 0 | 22.623 | 0 | 0 | 0 | 30.622 | 29.442 | 26.816 | 27.152 | 22.361 | 25.634 | 21.253 | 0 | 0 | 56.761 | 53.909 | 46.459 | 25.997 | 0 | 0 | 55.561 | 35.416 | [5 empty] | 0 | 3.47 | 209 | 0.40753 | 0.31217 | 0.24943 | 0.17192 | 0.14025 | 34.4149
2006-05-13 | 14:32 | 0 | 22.623 | 0 | 0 | 0 | 30.452 | 29.418 | 26.841 | 26.961 | 22.194 | 25.828 | 21.326 | 0 | 0 | 56.784 | 53.888 | 46.435 | 25.997 | 0 | 0 | 55.538 | 35.416 | [5 empty] | 0 | 3.491 | 210 | 0.38627 | 0.29196 | 0.24857 | 0.17192 | 0.12004 | 31.0777
2006-05-13 | 14:33 | 0 | 22.635 | 0 | 0 | 0 | 30.413 | 29.45 | 26.919 | 26.944 | 22.032 | 25.666 | 21.262 | 0 | 0 | 56.791 | 53.895 | 46.51 | 26.029 | 0 | 0 | 55.522 | 35.423 | [5 empty] | 0 | 3.469 | 211 | 0.40491 | 0.30968 | 0.24933 | 0.17192 | 0.13776 | 34.0224
2006-05-13 | 14:34 | 0 | 22.635 | 0 | 0 | 0 | 30.389 | 29.521 | 27.017 | 27.039 | 22.057 | 25.764 | 21.407 | 0 | 0 | 56.77 | 53.918 | 46.51 | 26.054 | 0 | 0 | 55.545 | 35.469 | [5 empty] | 0 | 3.35 | 212 | 0.36268 | 0.26954 | 0.24762 | 0.17192 | 0.097623 | 26.9169
2006-05-13 | 14:35 | 0 | 22.648 | 0 | 0 | 0 | 30.212 | 29.393 | 27.032 | 26.936 | 22.194 | 25.683 | 21.108 | 0 | 0 | 56.741 | 53.865 | 46.412 | 25.997 | 0 | 0 | 55.561 | 35.462 | [5 empty] | 0 | 3.276 | 213 | 0.44975 | 0.35231 | 0.25115 | 0.17192 | 0.18039 | 40.108
2006-05-13 | 14:36 | 0 | 22.579 | 0 | 0 | 0 | 30.237 | 29.393 | 27.056 | 26.961 | 21.88 | 25.828 | 21.157 | 0 | 0 | 56.695 | 53.865 | 46.389 | 26.022 | 0 | 0 | 55.491 | 35.438 | [5 empty] | 0 | 3.276 | 214 | 0.43548 | 0.33874 | 0.25057 | 0.17192 | 0.16682 | 38.3076
2006-05-13 | 14:37 | 0 | 22.604 | 0 | 0 | 0 | 30.117 | 29.418 | 27.321 | 26.863 | 21.566 | 25.634 | 20.843 | 0 | 0 | 56.784 | 53.865 | 46.389 | 26.022 | 0 | 0 | 55.491 | 35.462 | [5 empty] | 0 | 3.254 | 215 | 0.52692 | 0.42566 | 0.25427 | 0.17192 | 0.25374 | 48.1551
2006-05-13 | 14:38 | 0 | 22.618 | 0 | 0 | 0 | 29.989 | 29.364 | 27.172 | 26.811 | 21.49 | 25.75 | 20.694 | 0 | 0 | 56.668 | 53.813 | 46.361 | 26.014 | 0 | 0 | 55.487 | 35.433 | [5 empty] | 0 | 3.178 | 216 | 0.57031 | 0.4669 | 0.25603 | 0.17192 | 0.29498 | 51.7232
2006-05-13 | 14:39 | 0 | 22.618 | 0 | 0 | 0 | 29.967 | 29.413 | 27.412 | 26.956 | 21.851 | 25.823 | 20.936 | 0 | 0 | 56.734 | 53.79 | 46.566 | 26.014 | 0 | 0 | 55.44 | 35.433 | [5 empty] | 0 | 3.011 | 217 | 0.49984 | 0.39992 | 0.25317 | 0.17192 | 0.228 | 45.614
2006-05-13 | 14:40 | 0 | 22.618 | 0 | 0 | 0 | 29.918 | 29.388 | 27.267 | 26.787 | 21.875 | 25.75 | 20.887 | 0 | 0 | 56.713 | 53.79 | 46.361 | 26.014 | 0 | 0 | 55.463 | 35.433 | [5 empty] | 0 | 3.131 | 218 | 0.51411 | 0.41348 | 0.25375 | 0.17192 | 0.24156 | 46.9862
2006-05-13 | 14:41 | 0 | 22.648 | 0 | 0 | 0 | 30.837 | 30.283 | 26.816 | 26.887 | 22.216 | 25.683 | 20.627 | 0 | 0 | 56.718 | 53.818 | 46.526 | 26.022 | 0 | 0 | 55.561 | 35.51 | [5 empty] | 0 | 3.95 | 219 | 0.58982 | 0.48545 | 0.25682 | 0.17192 | 0.31353 | 53.1565
2006-05-13 | 14:42 | 0 | 22.594 | 0 | 0 | 0 | 31.026 | 30.278 | 26.691 | 27.003 | 22.476 | 25.678 | 20.573 | 0 | 0 | 56.69 | 53.79 | 46.431 | 25.992 | 0 | 0 | 55.487 | 35.433 | [5 empty] | 0 | 4.023 | 220 | 0.60554 | 0.50039 | 0.25746 | 0.17192 | 0.32847 | 54.2446
2006-05-13 | 14:43 | 0 | 22.618 | 0 | 0 | 0 | 30.857 | 30.207 | 26.691 | 26.978 | 22.38 | 25.727 | 20.212 | 0 | 0 | 56.645 | 53.79 | 46.498 | 25.968 | 0 | 0 | 55.487 | 35.433 | [5 empty] | 0 | 3.879 | 221 | 0.71067 | 0.60032 | 0.26172 | 0.17192 | 0.4284 | 60.2813
2006-05-13 | 14:44 | 0 | 22.604 | 0 | 0 | 0 | 30.717 | 30.212 | 26.642 | 26.787 | 22.618 | 25.558 | 20.038 | 0 | 0 | 56.668 | 53.79 | 46.431 | 25.992 | 0 | 0 | 55.487 | 35.457 | [5 empty] | 0 | 3.93 | 222 | 0.76133 | 0.64848 | 0.26377 | 0.17192 | 0.47656 | 62.5956
2006-05-13 | 14:45 | 0 | 22.618 | 0 | 0 | 0 | 30.592 | 30.183 | 26.811 | 26.833 | 22.763 | 25.534 | 20.114 | 0 | 0 | 56.69 | 53.79 | 46.384 | 25.968 | 0 | 0 | 55.463 | 35.433 | [5 empty] | 0 | 3.759 | 223 | 0.7392 | 0.62744 | 0.26287 | 0.17192 | 0.45553 | 61.6238
2006-05-13 | 14:46 | 0 | 22.594 | 0 | 0 | 0 | 30.472 | 30.038 | 26.738 | 26.956 | 22.859 | 25.509 | 20.309 | 0 | 0 | 56.668 | 53.766 | 46.384 | 25.992 | 0 | 0 | 55.463 | 35.409 | [5 empty] | 0 | 3.516 | 224 | 0.68242 | 0.57347 | 0.26057 | 0.17192 | 0.40155 | 58.842
2006-05-13 | 14:47 | 0 | 22.618 | 0 | 0 | 0 | 30.423 | 30.087 | 26.907 | 26.787 | 22.525 | 25.558 | 20.237 | 0 | 0 | 56.645 | 53.766 | 46.545 | 25.992 | 0 | 0 | 55.463 | 35.409 | [5 empty] | 0 | 3.636 | 225 | 0.70339 | 0.5934 | 0.26142 | 0.17192 | 0.42148 | 59.9214
2006-05-13 | 14:48 | 0 | 22.574 | 0 | 0 | 0 | 30.303 | 30.063 | 26.931 | 26.738 | 22.38 | 25.534 | 20.101 | 0 | 0 | 56.704 | 53.759 | 46.58 | 26.005 | 0 | 0 | 55.477 | 35.447 | [5 empty] | 0 | 3.565 | 226 | 0.74299 | 0.63104 | 0.26303 | 0.17192 | 0.45912 | 61.7941
2006-05-13 | 14:49 | 0 | 22.655 | 0 | 0 | 0 | 30.244 | 30.05 | 27.015 | 26.944 | 22.199 | 25.546 | 20.076 | 0 | 0 | 56.704 | 53.783 | 46.398 | 26.051 | 0 | 0 | 55.524 | 35.471 | [5 empty] | 0 | 3.3 | 227 | 0.75027 | 0.63796 | 0.26332 | 0.17192 | 0.46604 | 62.1169
2006-05-13 | 14:50 | 0 | 22.586 | 0 | 0 | 0 | 30.173 | 30.028 | 27.137 | 26.848 | 21.912 | 25.62 | 20.345 | 0 | 0 | 56.681 | 53.783 | 46.536 | 26.051 | 0 | 0 | 55.501 | 35.447 | [5 empty] | 0 | 3.325 | 228 | 0.67194 | 0.5635 | 0.26015 | 0.17192 | 0.39158 | 58.277
2006-05-13 | 14:51 | 0 | 22.68 | 0 | 0 | 0 | 30.22 | 30.028 | 27.329 | 26.968 | 21.79 | 25.666 | 20.296 | 0 | 0 | 56.631 | 53.752 | 46.391 | 26.019 | 0 | 0 | 55.449 | 35.44 | [5 empty] | 0 | 3.252 | 229 | 0.6862 | 0.57707 | 0.26073 | 0.17192 | 0.40515 | 59.0418
2006-05-13 | 14:52 | 0 | 22.609 | 0 | 0 | 0 | 30.05 | 30.075 | 27.378 | 26.799 | 21.888 | 25.786 | 20.49 | 0 | 0 | 56.681 | 53.783 | 46.536 | 26.051 | 0 | 0 | 55.433 | 35.423 | [5 empty] | 0 | 3.251 | 230 | 0.62971 | 0.52337 | 0.25844 | 0.17192 | 0.35145 | 55.8109
2006-05-13 | 14:53 | 0 | 22.609 | 0 | 0 | 0 | 30.028 | 30.028 | 27.304 | 26.799 | 21.26 | 25.642 | 19.928 | 0 | 0 | 56.661 | 53.783 | 46.445 | 26.076 | 0 | 0 | 55.48 | 35.447 | [5 empty] | 0 | 3.229 | 231 | 0.79337 | 0.67893 | 0.26507 | 0.17192 | 0.50701 | 63.9061
2006-05-13 | 14:54 | 0 | 22.623 | 0 | 0 | 0 | 29.876 | 29.996 | 27.321 | 26.671 | 21.253 | 25.754 | 20.554 | 0 | 0 | 56.674 | 53.706 | 46.435 | 26.044 | 0 | 0 | 55.54 | 35.392 | [5 empty] | 0 | 3.205 | 232 | 0.61108 | 0.50565 | 0.25768 | 0.17192 | 0.33373 | 54.6141
2006-05-13 | 14:55 | 0 | 22.609 | 0 | 0 | 0 | 29.835 | 29.93 | 27.522 | 26.679 | 21.284 | 25.546 | 20.779 | 0 | 0 | 56.638 | 53.783 | 46.582 | 26.051 | 0 | 0 | 55.547 | 35.399 | [5 empty] | 0 | 3.156 | 233 | 0.54556 | 0.44337 | 0.25503 | 0.17192 | 0.27145 | 49.7572
2006-05-13 | 14:56 | 0 | 22.609 | 0 | 0 | 0 | 29.786 | 30.05 | 27.427 | 26.654 | 21.284 | 25.786 | 21.044 | 0 | 0 | 56.615 | 53.736 | 46.582 | 26.051 | 0 | 0 | 55.501 | 35.399 | [5 empty] | 0 | 3.132 | 234 | 0.46839 | 0.37002 | 0.2519 | 0.17192 | 0.1981 | 42.2943
2006-05-13 | 14:57 | 0 | 22.655 | 0 | 0 | 0 | 30.46 | 30.749 | 26.799 | 26.799 | 21.309 | 25.595 | 21.044 | 0 | 0 | 56.615 | 53.759 | 46.398 | 26.076 | 0 | 0 | 55.48 | 35.447 | [5 empty] | 0 | 3.661 | 235 | 0.46839 | 0.37002 | 0.2519 | 0.17192 | 0.1981 | 42.2943
2006-05-13 | 14:58 | 0 | 22.672 | 0 | 0 | 0 | 30.695 | 30.573 | 26.551 | 26.767 | 21.037 | 25.61 | 20.963 | 0 | 0 | 56.631 | 53.729 | 46.414 | 26.044 | 0 | 0 | 55.426 | 35.462 | [5 empty] | 0 | 3.928 | 236 | 0.49197 | 0.39244 | 0.25286 | 0.17192 | 0.22052 | 44.8238
2006-05-13 | 14:59 | 0 | 22.672 | 0 | 0 | 0 | 30.551 | 30.477 | 26.527 | 26.863 | 21.228 | 25.803 | 20.698 | 0 | 0 | 56.585 | 53.752 | 46.582 | 26.076 | 0 | 0 | 55.41 | 35.471 | [5 empty] | 0 | 3.688 | 237 | 0.56914 | 0.46579 | 0.25598 | 0.17192 | 0.29387 | 51.6345
2006-05-13 | 15:00 | 0 | 22.623 | 0 | 0 | 0 | 30.428 | 30.406 | 26.573 | 26.718 | 21.061 | 25.732 | 21.012 | 0 | 0 | 56.631 | 53.729 | 46.459 | 26.068 | 0 | 0 | 55.379 | 35.44 | [5 empty] | 0 | 3.71 | 238 | 0.47771 | 0.37888 | 0.25228 | 0.17192 | 0.20696 | 43.3235
2006-05-13 | 15:01 | 0 | 22.672 | 0 | 0 | 0 | 30.332 | 30.357 | 26.696 | 26.863 | 21.037 | 25.803 | 20.963 | 0 | 0 | 56.563 | 53.729 | 46.368 | 26.068 | 0 | 0 | 55.356 | 35.44 | [5 empty] | 0 | 3.469 | 239 | 0.49197 | 0.39244 | 0.25286 | 0.17192 | 0.22052 | 44.8238
2006-05-13 | 15:02 | 0 | 22.655 | 0 | 0 | 0 | 30.22 | 30.364 | 26.774 | 26.703 | 21.164 | 25.642 | 20.924 | 0 | 0 | 56.661 | 53.736 | 46.512 | 26.1 | 0 | 0 | 55.386 | 35.471 | [5 empty] | 0 | 3.517 | 240 | 0.50333 | 0.40324 | 0.25332 | 0.17192 | 0.23132 | 45.9572
2006-05-13 | 15:03 | 0 | 22.729 | 0 | 0 | 0 | 30.22 | 30.364 | 26.824 | 26.654 | 21.044 | 25.642 | 21.02 | 0 | 0 | 56.615 | 53.713 | 46.375 | 26.1 | 0 | 0 | 55.386 | 35.399 | [5 empty] | 0 | 3.566 | 241 | 0.47538 | 0.37666 | 0.25218 | 0.17192 | 0.20474 | 43.07
2006-05-13 | 15:04 | 0 | 22.729 | 0 | 0 | 0 | 30.099 | 30.293 | 26.968 | 26.679 | 21.26 | 25.691 | 21.044 | 0 | 0 | 56.615 | 53.713 | 46.512 | 26.1 | 0 | 0 | 55.386 | 35.399 | [5 empty] | 0 | 3.42 | 242 | 0.46839 | 0.37002 | 0.2519 | 0.17192 | 0.1981 | 42.2943
2006-05-13 | 15:05 | 0 | 22.719 | 0 | 0 | 0 | 29.972 | 30.237 | 27.056 | 26.598 | 21.228 | 25.61 | 20.963 | 0 | 0 | 56.585 | 53.682 | 46.459 | 26.044 | 0 | 0 | 55.403 | 35.344 | [5 empty] | 0 | 3.374 | 243 | 0.49197 | 0.39244 | 0.25286 | 0.17192 | 0.22052 | 44.8238
2006-05-13 | 15:06 | 0 | 22.697 | 0 | 0 | 0 | 29.972 | 30.237 | 27.056 | 26.647 | 21.422 | 25.754 | 21.302 | 0 | 0 | 56.54 | 53.636 | 46.505 | 26.068 | 0 | 0 | 55.426 | 35.392 | [5 empty] | 0 | 3.325 | 244 | 0.39326 | 0.29861 | 0.24886 | 0.17192 | 0.12669 | 32.2147
2006-05-13 | 15:07 | 0 | 22.672 | 0 | 0 | 0 | 29.827 | 30.163 | 27.128 | 26.622 | 21.493 | 25.683 | 21.253 | 0 | 0 | 56.585 | 53.636 | 46.391 | 26.044 | 0 | 0 | 55.433 | 35.423 | [5 empty] | 0 | 3.205 | 245 | 0.40753 | 0.31217 | 0.24943 | 0.17192 | 0.14025 | 34.4149
2006-05-13 | 15:08 | 0 | 22.729 | 0 | 0 | 0 | 29.884 | 30.195 | 27.208 | 26.811 | 21.635 | 25.823 | 21.562 | 0 | 0 | 56.647 | 53.724 | 46.547 | 26.137 | 0 | 0 | 55.398 | 35.483 | [5 empty] | 0 | 3.073 | 246 | 0.31755 | 0.22664 | 0.24579 | 0.17192 | 0.054719 | 17.2317
2006-05-13 | 15:09 | 0 | 22.765 | 0 | 0 | 0 | 29.798 | 30.281 | 27.39 | 26.667 | 22.236 | 25.777 | 21.635 | 0 | 0 | 56.581 | 53.724 | 46.386 | 26.137 | 0 | 0 | 55.421 | 35.483 | [5 empty] | 0 | 3.131 | 247 | 0.29629 | 0.20643 | 0.24493 | 0.17192 | 0.034512 | 11.6482
2006-05-13 | 15:10 | 0 | 22.716 | 0 | 0 | 0 | 29.798 | 30.256 | 27.365 | 26.62 | 22.43 | 25.823 | 21.539 | 0 | 0 | 56.558 | 53.654 | 46.547 | 26.137 | 0 | 0 | 55.398 | 35.483 | [5 empty] | 0 | 3.178 | 248 | 0.32424 | 0.233 | 0.24606 | 0.17192 | 0.061085 | 18.8393
2006-05-13 | 15:11 | 0 | 22.716 | 0 | 0 | 0 | 29.653 | 30.207 | 27.535 | 26.836 | 22.358 | 26.017 | 21.611 | 0 | 0 | 56.535 | 53.678 | 46.501 | 26.137 | 0 | 0 | 55.421 | 35.459 | [5 empty] | 0 | 2.817 | 249 | 0.30328 | 0.21308 | 0.24521 | 0.17192 | 0.041155 | 13.5703
2006-05-13 | 15:12 | 0 | 22.765 | 0 | 0 | 0 | 29.631 | 30.185 | 27.39 | 26.667 | 21.9 | 25.872 | 21.466 | 0 | 0 | 56.535 | 53.678 | 46.363 | 26.137 | 0 | 0 | 55.398 | 35.483 | [5 empty] | 0 | 2.964 | 250 | 0.3455 | 0.25321 | 0.24692 | 0.17192 | 0.081291 | 23.5286
2006-05-13 | 15:13 | 0 | 22.765 | 0 | 0 | 0 | 30.161 | 30.786 | 27.005 | 26.765 | 21.851 | 25.823 | 21.706 | 0 | 0 | 56.535 | 53.678 | 46.363 | 26.137 | 0 | 0 | 55.375 | 35.459 | [5 empty] | 0 | 3.396 | 251 | 0.27561 | 0.18678 | 0.24409 | 0.17192 | 0.014859 | 5.3914
2006-05-13 | 15:14 | 0 | 22.765 | 0 | 0 | 0 | 30.256 | 30.761 | 26.667 | 26.811 | 21.539 | 25.801 | 21.539 | 0 | 0 | 56.604 | 53.631 | 46.386 | 26.112 | 0 | 0 | 55.375 | 35.411 | [5 empty] | 0 | 3.445 | 252 | 0.32424 | 0.233 | 0.24606 | 0.17192 | 0.061085 | 18.8393
2006-05-13 | 15:15 | 0 | 22.741 | 0 | 0 | 0 | 30.185 | 30.69 | 26.595 | 26.74 | 21.321 | 25.752 | 21.49 | 0 | 0 | 56.558 | 53.654 | 46.363 | 26.088 | 0 | 0 | 55.307 | 35.411 | [5 empty] | 0 | 3.445 | 253 | 0.33851 | 0.24657 | 0.24664 | 0.17192 | 0.074648 | 22.0519
2006-05-13 | 15:16 | 0 | 22.765 | 0 | 0 | 0 | 30.016 | 30.595 | 26.642 | 26.691 | 20.961 | 25.801 | 21.297 | 0 | 0 | 56.535 | 53.654 | 46.386 | 26.112 | 0 | 0 | 55.328 | 35.411 | [5 empty] | 0 | 3.325 | 254 | 0.39471 | 0.29999 | 0.24892 | 0.17192 | 0.12807 | 32.4465
2006-05-13 | 15:17 | 0 | 22.77 | 0 | 0 | 0 | 29.996 | 30.6 | 26.721 | 26.865 | 20.725 | 25.973 | 21.52 | 0 | 0 | 56.585 | 53.659 | 46.368 | 26.142 | 0 | 0 | 55.356 | 35.464 | [5 empty] | 0 | 3.131 | 255 | 0.32978 | 0.23826 | 0.24628 | 0.17192 | 0.066344 | 20.118
2006-05-13 | 15:18 | 0 | 22.788 | 0 | 0 | 0 | 29.942 | 30.521 | 26.765 | 26.62 | 20.767 | 25.801 | 21.635 | 0 | 0 | 56.558 | 53.61 | 46.524 | 26.112 | 0 | 0 | 55.328 | 35.411 | [5 empty] | 0 | 3.322 | 256 | 0.29629 | 0.20643 | 0.24493 | 0.17192 | 0.034512 | 11.6482
2006-05-13 | 15:19 | 0 | 22.716 | 0 | 0 | 0 | 29.847 | 30.497 | 26.956 | 26.62 | 21.056 | 25.921 | 22.358 | 0 | 0 | 56.535 | 53.61 | 46.363 | 26.137 | 0 | 0 | 55.284 | 35.459 | [5 empty] | 0 | 3.227 | 257 | 0.08575 | 0.0063056 | 0.2364 | 0.17192 | -0.16561 | -193.1352
2006-05-13 | 15:20 | 0 | 22.795 | 0 | 0 | 0 | 29.732 | 30.526 | 27.01 | 26.696 | 20.941 | 25.951 | 22.604 | 0 | 0 | 56.54 | 53.638 | 46.391 | 26.166 | 0 | 0 | 55.312 | 35.44 | [5 empty] | 0 | 3.036 | 258 | 0.014115 | -0.061787 | 0.23349 | 0.17192 | -0.23371 | -1655.7114
2006-05-13 | 15:21 | 0 | 22.795 | 0 | 0 | 0 | 29.707 | 30.526 | 27.034 | 26.671 | 20.917 | 25.973 | 22.41 | 0 | 0 | 56.54 | 53.615 | 46.344 | 26.166 | 0 | 0 | 55.288 | 35.392 | [5 empty] | 0 | 3.036 | 259 | 0.070608 | -0.008088 | 0.23578 | 0.17192 | -0.18001 | -254.9396
2006-05-13 | 15:22 | 0 | 22.765 | 0 | 0 | 0 | 29.607 | 30.45 | 27.245 | 26.595 | 20.936 | 25.921 | 21.706 | 0 | 0 | 56.512 | 53.587 | 46.386 | 26.137 | 0 | 0 | 55.284 | 35.364 | [5 empty] | 0 | 3.012 | 260 | 0.27561 | 0.18678 | 0.24409 | 0.17192 | 0.014859 | 5.3914
2006-05-13 | 15:23 | 0 | 22.795 | 0 | 0 | 0 | 29.562 | 30.526 | 27.13 | 26.551 | 20.725 | 25.877 | 21.446 | 0 | 0 | 56.563 | 53.638 | 46.321 | 26.166 | 0 | 0 | 55.265 | 35.392 | [5 empty] | 0 | 3.011 | 261 | 0.35132 | 0.25875 | 0.24716 | 0.17192 | 0.086827 | 24.7143
2006-05-13 | 15:24 | 0 | 22.795 | 0 | 0 | 0 | 29.516 | 30.406 | 27.37 | 26.745 | 20.532 | 25.877 | 21.302 | 0 | 0 | 56.54 | 53.591 | 46.459 | 26.142 | 0 | 0 | 55.197 | 35.347 | [5 empty] | 0 | 2.771 | 262 | 0.39326 | 0.29861 | 0.24886 | 0.17192 | 0.12669 | 32.2147
2006-05-13 | 15:25 | 0 | 22.795 | 0 | 0 | 0 | 29.418 | 30.43 | 27.299 | 26.649 | 20.461 | 26.046 | 21.4 | 0 | 0 | 56.496 | 53.591 | 46.505 | 26.142 | 0 | 0 | 55.218 | 35.323 | [5 empty] | 0 | 2.769 | 263 | 0.36472 | 0.27148 | 0.2477 | 0.17192 | 0.09956 | 27.2977
2006-05-13 | 15:26 | 0 | 22.795 | 0 | 0 | 0 | 29.396 | 30.406 | 27.346 | 26.576 | 20.169 | 25.853 | 21.569 | 0 | 0 | 56.451 | 53.615 | 46.368 | 26.142 | 0 | 0 | 55.218 | 35.371 | [5 empty] | 0 | 2.82 | 264 | 0.31551 | 0.2247 | 0.24571 | 0.17192 | 0.052781 | 16.7289
2006-05-13 | 15:27 | 0 | 22.716 | 0 | 0 | 0 | 29.293 | 30.352 | 27.365 | 26.667 | 20.237 | 25.801 | 21.706 | 0 | 0 | 56.423 | 53.587 | 46.431 | 26.112 | 0 | 0 | 55.19 | 35.318 | [5 empty] | 0 | 2.626 | 265 | 0.27561 | 0.18678 | 0.24409 | 0.17192 | 0.014859 | 5.3914
2006-05-13 | 15:28 | 0 | 22.746 | 0 | 0 | 0 | 29.273 | 30.335 | 27.468 | 26.745 | 20.242 | 25.806 | 21.579 | 0 | 0 | 56.462 | 53.58 | 46.333 | 26.154 | 0 | 0 | 55.162 | 35.359 | [5 empty] | 0 | 2.528 | 266 | 0.3126 | 0.22193 | 0.24559 | 0.17192 | 0.050013 | 15.9993
2006-05-13 | 15:29 | 0 | 22.839 | 0 | 0 | 0 | 29.656 | 31.029 | 26.934 | 26.669 | 20.237 | 25.801 | 21.684 | 0 | 0 | 56.469 | 53.633 | 46.547 | 26.161 | 0 | 0 | 55.239 | 35.39 | [5 empty] | 0 | 2.987 | 267 | 0.28202 | 0.19287 | 0.24435 | 0.17192 | 0.020949 | 7.4282
2006-05-13 | 15:30 | 0 | 22.814 | 0 | 0 | 0 | 29.825 | 30.909 | 26.595 | 26.645 | 20.237 | 25.801 | 21.059 | 0 | 0 | 56.469 | 53.61 | 46.41 | 26.139 | 0 | 0 | 55.26 | 35.39 | [5 empty] | 0 | 3.18 | 268 | 0.46402 | 0.36587 | 0.25172 | 0.17192 | 0.19395 | 41.7976
2006-05-13 | 15:31 | 0 | 22.839 | 0 | 0 | 0 | 29.656 | 30.788 | 26.595 | 26.691 | 20.139 | 25.826 | 21.49 | 0 | 0 | 56.537 | 53.556 | 46.265 | 26.13 | 0 | 0 | 55.23 | 35.335 | [5 empty] | 0 | 2.965 | 269 | 0.33851 | 0.24657 | 0.24664 | 0.17192 | 0.074648 | 22.0519
2006-05-13 | 15:32 | 0 | 22.814 | 0 | 0 | 0 | 29.607 | 30.715 | 26.62 | 26.595 | 20.262 | 25.946 | 21.539 | 0 | 0 | 56.446 | 53.563 | 46.295 | 26.161 | 0 | 0 | 55.216 | 35.39 | [5 empty] | 0 | 3.012 | 270 | 0.32424 | 0.233 | 0.24606 | 0.17192 | 0.061085 | 18.8393
2006-05-13 | 15:33 | 0 | 22.758 | 0 | 0 | 0 | 29.504 | 30.732 | 26.708 | 26.588 | 20.375 | 25.72 | 21.218 | 1 | 0 | 56.508 | 53.556 | 46.333 | 26.108 | 0 | 0 | 55.23 | 35.359 | [5 empty] | 0 | 2.916 | 271 | 0.41772 | 0.32186 | 0.24985 | 0.17192 | 0.14994 | 35.8945
2006-05-13 | 15:34 | 0 | 22.79 | 0 | 0 | 0 | 29.391 | 30.739 | 26.836 | 26.789 | 20.311 | 25.727 | 21.346 | 0 | 0 | 56.469 | 53.563 | 46.363 | 26.139 | 0 | 0 | 55.239 | 35.411 | [5 empty] | 0 | 2.602 | 272 | 0.38044 | 0.28643 | 0.24834 | 0.17192 | 0.11451 | 30.0983
2006-05-13 | 15:35 | 0 | 22.765 | 0 | 0 | 0 | 29.366 | 30.668 | 27.029 | 26.789 | 20.336 | 25.752 | 21.201 | 0 | 0 | 56.446 | 53.542 | 46.295 | 26.139 | 0 | 0 | 55.193 | 35.39 | [5 empty] | 0 | 2.577 | 273 | 0.42267 | 0.32656 | 0.25005 | 0.17192 | 0.15464 | 36.5874
2006-05-13 | 15:36 | 0 | 22.814 | 0 | 0 | 0 | 29.317 | 30.619 | 26.98 | 26.62 | 20.286 | 25.705 | 21.105 | 0 | 0 | 56.469 | 53.587 | 46.272 | 26.139 | 0 | 0 | 55.146 | 35.39 | [5 empty] | 0 | 2.697 | 274 | 0.45062 | 0.35314 | 0.25118 | 0.17192 | 0.18122 | 40.2145
2006-05-13 | 15:37 | 0 | 22.839 | 0 | 0 | 0 | 29.246 | 30.595 | 27.005 | 26.62 | 23.32 | 25.801 | 20.77 | 0 | 0 | 56.446 | 53.563 | 46.342 | 26.115 | 0 | 0 | 55.216 | 35.366 | [5 empty] | 0 | 2.626 | 275 | 0.54818 | 0.44586 | 0.25513 | 0.17192 | 0.27394 | 49.9738
2006-05-13 | 15:38 | 0 | 22.839 | 0 | 1 | 0 | 29.631 | 30.788 | 26.669 | 26.716 | 25.007 | 25.632 | 20.985 | 0 | 0 | 56.492 | 53.519 | 46.433 | 26.139 | 0 | 0 | 55.146 | 35.39 | [5 empty] | 0 | 2.915 | 276 | 0.48557 | 0.38635 | 0.2526 | 0.17192 | 0.21443 | 44.1611
2006-05-13 | 15:39 | 0 | 22.814 | 0 | 0 | 0 | 30.739 | 29.849 | 26.282 | 26.789 | 22.143 | 25.656 | 20.72 | 0 | 0 | 56.403 | 53.542 | 46.319 | 26.139 | 0 | 0 | 55.146 | 35.435 | [5 empty] | 0 | 3.95 | 277 | 0.56274 | 0.4597 | 0.25572 | 0.17192 | 0.28778 | 51.1402
2006-05-13 | 15:40 | 0 | 22.839 | 0 | 0 | 0 | 31.607 | 29.126 | 26.09 | 26.789 | 21.01 | 25.607 | 20.985 | 0 | 0 | 56.446 | 53.587 | 46.295 | 26.115 | 0 | 0 | 55.102 | 35.39 | [5 empty] | 0 | 4.818 | 278 | 0.48557 | 0.38635 | 0.2526 | 0.17192 | 0.21443 | 44.1611
2006-05-13 | 15:41 | 0 | 22.807 | 0 | 0 | 0 | 31.431 | 28.974 | 25.985 | 26.733 | 20.544 | 25.575 | 20.738 | 0 | 0 | 56.373 | 53.512 | 46.288 | 26.108 | 0 | 0 | 55.071 | 35.359 | [5 empty] | 0 | 4.698 | 279 | 0.55749 | 0.45472 | 0.25551 | 0.17192 | 0.2828 | 50.7273
2006-05-13 | 15:42 | 0 | 22.814 | 0 | 0 | 0 | 31.222 | 28.932 | 26.09 | 26.74 | 20.6 | 25.632 | 20.816 | 0 | 0 | 56.423 | 53.542 | 46.272 | 26.139 | 0 | 0 | 55.078 | 35.366 | [5 empty] | 0 | 4.482 | 280 | 0.53478 | 0.43313 | 0.25459 | 0.17192 | 0.26121 | 48.8446
2006-05-13 | 15:43 | 0 | 22.807 | 0 | 0 | 0 | 31.092 | 28.805 | 26.108 | 26.708 | 20.35 | 25.624 | 20.904 | 0 | 0 | 56.373 | 53.489 | 46.356 | 26.108 | 0 | 0 | 55.025 | 35.359 | [5 empty] | 0 | 4.384 | 281 | 0.50916 | 0.40877 | 0.25355 | 0.17192 | 0.23685 | 46.5188
2006-05-13 | 15:44 | 0 | 22.814 | 0 | 0 | 0 | 30.933 | 28.788 | 26.235 | 26.716 | 20.336 | 25.585 | 21.299 | 0 | 0 | 56.38 | 53.542 | 46.295 | 26.139 | 0 | 0 | 55.078 | 35.39 | [5 empty] | 0 | 4.217 | 282 | 0.39413 | 0.29944 | 0.24889 | 0.17192 | 0.12752 | 32.354
2006-05-13 | 15:45 | 0 | 22.839 | 0 | 0 | 0 | 30.835 | 28.812 | 26.26 | 26.814 | 20.407 | 25.607 | 20.914 | 0 | 0 | 56.38 | 53.542 | 46.272 | 26.161 | 0 | 0 | 55.123 | 35.39 | [5 empty] | 0 | 4.021 | 283 | 0.50624 | 0.406 | 0.25343 | 0.17192 | 0.23409 | 46.2396
2006-05-13 | 15:46 | 0 | 22.814 | 0 | 0 | 0 | 30.739 | 28.741 | 26.404 | 26.836 | 20.286 | 25.607 | 21.01 | 0 | 0 | 56.403 | 53.542 | 46.319 | 26.139 | 0 | 0 | 55.102 | 35.366 | [5 empty] | 0 | 3.903 | 284 | 0.47829 | 0.37943 | 0.2523 | 0.17192 | 0.20751 | 43.3865
2006-05-13 | 15:47 | 0 | 22.79 | 0 | 0 | 0 | 30.69 | 28.812 | 26.571 | 26.836 | 20.336 | 25.801 | 21.324 | 0 | 0 | 56.334 | 53.519 | 46.225 | 26.139 | 0 | 0 | 55.123 | 35.39 | [5 empty] | 0 | 3.854 | 285 | 0.38685 | 0.29252 | 0.2486 | 0.17192 | 0.1206 | 31.174
2006-05-13 | 15:48 | 0 | 22.861 | 0 | 0 | 0 | 30.595 | 28.763 | 26.571 | 26.885 | 20.431 | 25.801 | 21.083 | 0 | 0 | 56.261 | 53.33 | 46.062 | 25.995 | 0 | 0 | 54.957 | 35.222 | [5 empty] | 0 | 3.71 | 286 | 0.45703 | 0.35923 | 0.25144 | 0.17192 | 0.18731 | 40.9832
2006-05-13 | 15:49 | 0 | 22.623 | 0 | 0 | 0 | 30.362 | 28.653 | 26.556 | 26.676 | 20.37 | 25.593 | 20.681 | 0 | 0 | 56.245 | 53.36 | 46.139 | 26.002 | 0 | 0 | 54.987 | 35.23 | [5 empty] | 0 | 3.686 | 287 | 0.57409 | 0.4705 | 0.25618 | 0.17192 | 0.29858 | 52.0089
2006-05-13 | 15:50 | 0 | 22.694 | 0 | 0 | 0 | 30.234 | 28.621 | 26.549 | 26.524 | 20.362 | 25.441 | 20.819 | 0 | 0 | 56.238 | 53.33 | 46.062 | 25.995 | 0 | 0 | 54.98 | 35.177 | [5 empty] | 0 | 3.71 | 288 | 0.53391 | 0.4323 | 0.25456 | 0.17192 | 0.26038 | 48.769
2006-05-13 | 15:51 | 0 | 22.655 | 0 | 0 | 0 | 30.217 | 28.699 | 26.725 | 26.701 | 20.561 | 25.497 | 20.875 | 0 | 0 | 56.268 | 53.337 | 46.069 | 25.978 | 0 | 0 | 55.011 | 35.184 | [5 empty] | 0 | 3.516 | 289 | 0.5176 | 0.4168 | 0.25389 | 0.17192 | 0.24488 | 47.3107
2006-05-13 | 15:52 | 0 | 22.68 | 0 | 0 | 0 | 30.168 | 28.653 | 26.725 | 26.507 | 20.659 | 25.497 | 20.826 | 0 | 0 | 56.179 | 53.337 | 46.092 | 26.002 | 0 | 0 | 54.987 | 35.16 | [5 empty] | 0 | 3.661 | 290 | 0.53187 | 0.43036 | 0.25447 | 0.17192 | 0.25844 | 48.5916
2006-05-13 | 15:53 | 0 | 22.67 | 0 | 0 | 0 | 30.112 | 28.572 | 26.694 | 26.524 | 20.458 | 25.441 | 20.723 | 0 | 0 | 56.172 | 53.283 | 46.109 | 25.97 | 0 | 0 | 54.933 | 35.153 | [5 empty] | 0 | 3.588 | 291 | 0.56186 | 0.45887 | 0.25569 | 0.17192 | 0.28695 | 51.0719
2006-05-13 | 15:54 | 0 | 22.726 | 0 | 0 | 0 | 30.048 | 28.628 | 26.846 | 26.485 | 20.537 | 25.497 | 20.441 | 0 | 0 | 56.179 | 53.29 | 46.069 | 26.002 | 0 | 0 | 54.987 | 35.208 | [5 empty] | 0 | 3.563 | 292 | 0.64398 | 0.53693 | 0.25902 | 0.17192 | 0.36501 | 56.6805
2006-05-13 | 15:55 | 0 | 22.655 | 0 | 0 | 0 | 30.531 | 29.204 | 26.507 | 26.652 | 20.755 | 25.472 | 20.826 | 0 | 0 | 56.133 | 53.29 | 46.253 | 25.978 | 0 | 0 | 54.964 | 35.23 | [5 empty] | 0 | 3.879 | 293 | 0.53187 | 0.43036 | 0.25447 | 0.17192 | 0.25844 | 48.5916
2006-05-13 | 15:56 | 0 | 22.726 | 0 | 0 | 0 | 31.061 | 29.614 | 26.291 | 26.676 | 20.755 | 25.497 | 20.924 | 0 | 0 | 56.156 | 53.29 | 46.116 | 26.002 | 0 | 0 | 54.94 | 35.208 | [5 empty] | 0 | 4.385 | 294 | 0.50333 | 0.40324 | 0.25332 | 0.17192 | 0.23132 | 45.9572
2006-05-13 | 15:57 | 0 | 22.702 | 0 | 0 | 0 | 30.891 | 29.543 | 26.122 | 26.532 | 20.635 | 25.521 | 21.14 | 0 | 0 | 56.133 | 53.29 | 46.092 | 26.027 | 0 | 0 | 54.896 | 35.208 | [5 empty] | 0 | 4.359 | 295 | 0.44043 | 0.34345 | 0.25077 | 0.17192 | 0.17153 | 38.9455
2006-05-13 | 15:58 | 0 | 22.68 | 0 | 0 | 0 | 30.796 | 29.592 | 26.122 | 26.652 | 20.995 | 25.497 | 21.091 | 0 | 0 | 56.133 | 53.29 | 46.069 | 26.002 | 0 | 0 | 54.896 | 35.184 | [5 empty] | 0 | 4.144 | 296 | 0.4547 | 0.35701 | 0.25135 | 0.17192 | 0.18509 | 40.7062
2006-05-13 | 15:59 | 0 | 22.726 | 0 | 0 | 0 | 30.627 | 29.567 | 26.363 | 26.532 | 21.02 | 25.497 | 21.333 | 0 | 0 | 56.133 | 53.244 | 46.116 | 26.002 | 0 | 0 | 54.94 | 35.208 | [5 empty] | 0 | 4.095 | 297 | 0.38423 | 0.29003 | 0.24849 | 0.17192 | 0.11811 | 30.7383
2006-05-13 | 16:00 | 0 | 22.726 | 0 | 0 | 0 | 30.482 | 29.614 | 26.267 | 26.627 | 21.189 | 25.521 | 21.211 | 0 | 0 | 56.156 | 53.244 | 46.139 | 26.002 | 0 | 0 | 54.896 | 35.208 | [5 empty] | 0 | 3.855 | 298 | 0.41976 | 0.3238 | 0.24993 | 0.17192 | 0.15188 | 36.1818
2006-05-13 | 16:01 | 0 | 22.726 | 0 | 0 | 0 | 30.411 | 29.543 | 26.507 | 26.461 | 21.549 | 25.688 | 21.189 | 0 | 0 | 56.133 | 53.223 | 46.207 | 26.027 | 0 | 0 | 54.826 | 35.254 | [5 empty] | 0 | 3.95 | 299 | 0.42616 | 0.32988 | 0.25019 | 0.17192 | 0.15797 | 37.0668
2006-05-13 | 16:02 | 0 | 22.702 | 0 | 0 | 0 | 30.337 | 29.447 | 26.436 | 26.485 | 21.645 | 25.521 | 21.115 | 0 | 0 | 56.133 | 53.223 | 46.207 | 26.027 | 0 | 0 | 54.849 | 35.254 | [5 empty] | 0 | 3.852 | 300 | 0.44771 | 0.35037 | 0.25106 | 0.17192 | 0.17845 | 39.8578
2006-05-13 | 16:03 | 0 | 22.67 | 0 | 0 | 0 | 30.21 | 29.415 | 26.549 | 26.453 | 21.758 | 25.512 | 21.228 | 0 | 0 | 56.103 | 53.213 | 46.13 | 26.019 | 0 | 0 | 54.819 | 35.199 | [5 empty] | 0 | 3.757 | 301 | 0.41481 | 0.31909 | 0.24973 | 0.17192 | 0.14717 | 35.4792
2006-05-13 | 16:04 | 0 | 22.702 | 0 | 0 | 0 | 30.144 | 29.447 | 26.605 | 26.436 | 21.549 | 25.568 | 21.211 | 0 | 0 | 56.156 | 53.223 | 46.069 | 26.027 | 0 | 0 | 54.896 | 35.208 | [5 empty] | 0 | 3.708 | 302 | 0.41976 | 0.3238 | 0.24993 | 0.17192 | 0.15188 | 36.1818
2006-05-13 | 16:05 | 0 | 22.702 | 0 | 0 | 0 | 30.121 | 29.423 | 26.725 | 26.485 | 21.5 | 25.521 | 21.38 | 0 | 0 | 56.11 | 53.223 | 46.046 | 26.051 | 0 | 0 | 54.919 | 35.16 | [5 empty] | 0 | 3.636 | 303 | 0.37054 | 0.27702 | 0.24794 | 0.17192 | 0.1051 | 28.3627
2006-05-13 | 16:06 | 0 | 22.67 | 0 | 0 | 0 | 29.991 | 29.342 | 26.718 | 26.38 | 21.253 | 25.561 | 20.988 | 0 | 0 | 56.056 | 53.192 | 45.971 | 25.995 | 0 | 0 | 54.751 | 35.153 | [5 empty] | 0 | 3.611 | 304 | 0.48469 | 0.38552 | 0.25256 | 0.17192 | 0.2136 | 44.0694
2006-05-13 | 16:07 | 0 | 22.655 | 0 | 0 | 0 | 29.928 | 29.469 | 26.797 | 26.436 | 21.164 | 25.521 | 21.38 | 0 | 0 | 56.11 | 53.176 | 46.022 | 26.051 | 0 | 0 | 54.758 | 35.16 | [5 empty] | 0 | 3.492 | 305 | 0.37054 | 0.27702 | 0.24794 | 0.17192 | 0.1051 | 28.3627
2006-05-13 | 16:08 | 0 | 22.68 | 0 | 0 | 0 | 29.879 | 29.374 | 27.015 | 26.436 | 21.02 | 25.521 | 21.02 | 0 | 0 | 56.049 | 53.183 | 46.097 | 26.027 | 0 | 0 | 54.835 | 35.187 | [5 empty] | 0 | 3.443 | 306 | 0.47538 | 0.37666 | 0.25218 | 0.17192 | 0.20474 | 43.07
2006-05-13 | 16:09 | 0 | 22.859 | 0 | 0 | 0 | 29.989 | 29.484 | 27.196 | 26.522 | 21.152 | 25.654 | 21.128 | 0 | 0 | 56.243 | 53.309 | 46.132 | 26.184 | 0 | 0 | 54.938 | 35.316 | [5 empty] | 0 | 3.467 | 307 | 0.44393 | 0.34677 | 0.25091 | 0.17192 | 0.17485 | 39.3871
2006-05-13 | 16:10 | 0 | 22.859 | 0 | 0 | 0 | 29.893 | 29.484 | 27.123 | 26.497 | 21.343 | 25.678 | 21.248 | 0 | 0 | 56.175 | 53.286 | 46.293 | 26.159 | 0 | 0 | 54.938 | 35.316 | [5 empty] | 0 | 3.396 | 308 | 0.40898 | 0.31355 | 0.24949 | 0.17192 | 0.14163 | 34.6308
2006-05-13 | 16:11 | 0 | 22.812 | 0 | 0 | 0 | 30.183 | 30.087 | 26.953 | 26.738 | 21.488 | 25.799 | 21.512 | 0 | 0 | 56.243 | 53.286 | 46.223 | 26.184 | 0 | 0 | 54.938 | 35.268 | [5 empty] | 0 | 3.445 | 309 | 0.33211 | 0.24048 | 0.24638 | 0.17192 | 0.068559 | 20.6436
2006-05-13 | 16:12 | 0 | 22.812 | 0 | 0 | 0 | 30.521 | 30.278 | 26.353 | 26.618 | 21.272 | 25.678 | 21.417 | 0 | 0 | 56.243 | 53.265 | 46.293 | 26.184 | 0 | 0 | 54.915 | 35.292 | [5 empty] | 0 | 3.903 | 310 | 0.35977 | 0.26677 | 0.2475 | 0.17192 | 0.094855 | 26.3654
2006-05-13 | 16:13 | 0 | 22.834 | 0 | 0 | 0 | 30.448 | 30.278 | 26.233 | 26.593 | 21.319 | 25.678 | 21.657 | 0 | 0 | 56.197 | 53.286 | 46.155 | 26.159 | 0 | 0 | 54.891 | 35.268 | [5 empty] | 0 | 3.855 | 311 | 0.28988 | 0.20034 | 0.24467 | 0.17192 | 0.028423 | 9.8049
2006-05-13 | 16:14 | 0 | 22.834 | 0 | 0 | 0 | 30.352 | 30.134 | 26.328 | 26.568 | 21.297 | 25.725 | 21.657 | 0 | 0 | 56.197 | 53.286 | 46.132 | 26.208 | 0 | 0 | 54.868 | 35.246 | [5 empty] | 0 | 3.784 | 312 | 0.28988 | 0.20034 | 0.24467 | 0.17192 | 0.028423 | 9.8049
2006-05-13 | 16:15 | 0 | 22.812 | 0 | 0 | 0 | 30.327 | 30.087 | 26.497 | 26.544 | 21.199 | 25.654 | 21.463 | 0 | 0 | 56.175 | 53.265 | 46.109 | 26.184 | 0 | 0 | 54.824 | 35.292 | [5 empty] | 0 | 3.783 | 313 | 0.34637 | 0.25404 | 0.24696 | 0.17192 | 0.082122 | 23.709
2006-05-13 | 16:16 | 0 | 22.834 | 0 | 0 | 0 | 30.158 | 30.063 | 26.522 | 26.618 | 21.152 | 25.629 | 21.682 | 0 | 0 | 56.152 | 53.286 | 46.109 | 26.159 | 0 | 0 | 54.824 | 35.268 | [5 empty] | 0 | 3.54 | 314 | 0.2826 | 0.19342 | 0.24437 | 0.17192 | 0.021503 | 7.6088
2006-05-13 | 16:17 | 0 | 22.834 | 0 | 0 | 0 | 30.087 | 30.038 | 26.568 | 26.568 | 21.128 | 25.703 | 21.682 | 0 | 0 | 56.175 | 53.265 | 46.155 | 26.159 | 0 | 0 | 54.824 | 35.316 | [5 empty] | 0 | 3.519 | 315 | 0.2826 | 0.19342 | 0.24437 | 0.17192 | 0.021503 | 7.6088
2006-05-13 | 16:18 | 0 | 22.834 | 0 | 0 | 0 | 30.038 | 29.989 | 26.811 | 26.667 | 20.934 | 25.58 | 21.248 | 0 | 0 | 56.197 | 53.265 | 46.109 | 26.159 | 0 | 0 | 54.824 | 35.292 | [5 empty] | 0 | 3.371 | 316 | 0.40898 | 0.31355 | 0.24949 | 0.17192 | 0.14163 | 34.6308
2006-05-13 | 16:19 | 0 | 22.834 | 0 | 0 | 0 | 29.967 | 29.989 | 26.689 | 26.497 | 21.007 | 25.58 | 21.297 | 0 | 0 | 56.152 | 53.286 | 46.109 | 26.184 | 0 | 0 | 54.824 | 35.316 | [5 empty] | 0 | 3.47 | 317 | 0.39471 | 0.29999 | 0.24892 | 0.17192 | 0.12807 | 32.4465
2006-05-13 | 16:20 | 0 | 22.788 | 0 | 0 | 0 | 29.869 | 29.989 | 26.787 | 26.473 | 20.863 | 25.654 | 21.248 | 0 | 0 | 56.175 | 53.218 | 46.155 | 26.159 | 0 | 0 | 54.777 | 35.292 | [5 empty] | 0 | 3.396 | 318 | 0.40898 | 0.31355 | 0.24949 | 0.17192 | 0.14163 | 34.6308
2006-05-13 | 16:21 | 0 | 22.812 | 0 | 0 | 0 | 29.822 | 30.043 | 27.007 | 26.718 | 20.892 | 25.754 | 21.493 | 0 | 0 | 56.159 | 53.246 | 46.251 | 26.164 | 0 | 0 | 54.873 | 35.297 | [5 empty] | 0 | 3.104 | 319 | 0.33764 | 0.24574 | 0.2466 | 0.17192 | 0.073818 | 21.863
2006-05-13 | 16:22 | 0 | 22.834 | 0 | 0 | 0 | 29.724 | 29.918 | 27.098 | 26.689 | 20.909 | 25.703 | 21.177 | 0 | 0 | 56.175 | 53.171 | 46.246 | 26.134 | 0 | 0 | 54.824 | 35.292 | [5 empty] | 0 | 3.035 | 320 | 0.42966 | 0.33321 | 0.25033 | 0.17192 | 0.16129 | 37.5384
2006-05-13 | 16:23 | 0 | 22.812 | 0 | 0 | 0 | 29.7 | 29.942 | 27.076 | 26.593 | 20.814 | 25.605 | 21.417 | 0 | 0 | 56.107 | 53.241 | 46.132 | 26.134 | 0 | 0 | 54.824 | 35.268 | [5 empty] | 0 | 3.107 | 321 | 0.35977 | 0.26677 | 0.2475 | 0.17192 | 0.094855 | 26.3654
2006-05-13 | 16:24 | 0 | 22.788 | 0 | 0 | 0 | 29.629 | 29.918 | 27.098 | 26.497 | 20.767 | 25.75 | 21.032 | 0 | 0 | 56.131 | 53.218 | 46.27 | 26.112 | 0 | 0 | 54.777 | 35.292 | [5 empty] | 0 | 3.132 | 322 | 0.47188 | 0.37334 | 0.25204 | 0.17192 | 0.20142 | 42.685
2006-05-13 | 16:25 | 0 | 22.834 | 0 | 0 | 0 | 29.557 | 29.942 | 27.221 | 26.497 | 20.814 | 25.534 | 21.152 | 0 | 0 | 56.084 | 53.195 | 46.27 | 26.159 | 0 | 0 | 54.754 | 35.316 | [5 empty] | 0 | 3.06 | 323 | 0.43694 | 0.34013 | 0.25063 | 0.17192 | 0.16821 | 38.4967
2006-05-13 | 16:26 | 0 | 22.841 | 0 | 0 | 0 | 29.513 | 29.898 | 27.201 | 26.478 | 20.529 | 25.779 | 21.228 | 0 | 0 | 56.112 | 53.246 | 46.113 | 26.164 | 0 | 0 | 54.805 | 35.321 | [5 empty] | 0 | 3.035 | 324 | 0.41481 | 0.31909 | 0.24973 | 0.17192 | 0.14717 | 35.4792
2006-05-13 | 16:27 | 0 | 22.812 | 0 | 0 | 0 | 29.749 | 30.352 | 26.907 | 26.667 | 20.549 | 25.654 | 20.934 | 0 | 0 | 56.107 | 53.218 | 46.109 | 26.112 | 0 | 0 | 54.754 | 35.316 | [5 empty] | 0 | 3.082 | 325 | 0.50042 | 0.40047 | 0.2532 | 0.17192 | 0.22855 | 45.6715
2006-05-13 | 16:28 | 0 | 22.888 | 0 | 0 | 0 | 30.188 | 30.452 | 26.242 | 26.581 | 20.463 | 25.519 | 20.752 | 0 | 0 | 56.047 | 53.113 | 46.004 | 26.073 | 0 | 0 | 54.672 | 35.232 | [5 empty] | 0 | 3.607 | 326 | 0.55342 | 0.45085 | 0.25535 | 0.17192 | 0.27893 | 50.4008
2006-05-13 | 16:29 | 0 | 22.797 | 0 | 0 | 0 | 30.048 | 30.266 | 26.171 | 26.603 | 20.296 | 25.568 | 20.85 | 0 | 0 | 56.023 | 53.113 | 46.004 | 26.073 | 0 | 0 | 54.716 | 35.256 | [5 empty] | 0 | 3.445 | 327 | 0.52488 | 0.42372 | 0.25419 | 0.17192 | 0.2518 | 47.9729
2006-05-13 | 16:30 | 0 | 22.726 | 0 | 0 | 0 | 29.928 | 30.168 | 26.193 | 26.412 | 20.272 | 25.737 | 21.066 | 0 | 0 | 56.023 | 53.113 | 46.074 | 26.073 | 0 | 0 | 54.716 | 35.232 | [5 empty] | 0 | 3.516 | 328 | 0.46198 | 0.36393 | 0.25164 | 0.17192 | 0.19201 | 41.5626
2006-05-13 | 16:31 | 0 | 22.726 | 0 | 0 | 0 | 29.832 | 30.072 | 26.338 | 26.436 | 20.247 | 25.593 | 20.681 | 0 | 0 | 56.047 | 53.181 | 46.027 | 26.073 | 0 | 0 | 54.693 | 35.184 | [5 empty] | 0 | 3.396 | 329 | 0.57409 | 0.4705 | 0.25618 | 0.17192 | 0.29858 | 52.0089
2006-05-13 | 16:32 | 0 | 22.751 | 0 | 0 | 0 | 29.759 | 30.121 | 26.556 | 26.412 | 20.124 | 25.568 | 20.657 | 0 | 0 | 56.07 | 53.157 | 45.98 | 26.098 | 0 | 0 | 54.693 | 35.208 | [5 empty] | 0 | 3.347 | 330 | 0.58108 | 0.47714 | 0.25647 | 0.17192 | 0.30522 | 52.5266
2006-05-13 | 16:33 | 0 | 22.78 | 0 | 0 | 0 | 29.646 | 30.055 | 26.512 | 26.61 | 20.053 | 25.598 | 20.566 | 0 | 0 | 56.051 | 53.141 | 46.055 | 26.103 | 0 | 0 | 54.653 | 35.237 | [5 empty] | 0 | 3.036 | 331 | 0.60758 | 0.50233 | 0.25754 | 0.17192 | 0.33041 | 54.3815
2006-05-13 | 16:34 | 0 | 22.773 | 0 | 0 | 0 | 29.543 | 30.048 | 26.581 | 26.387 | 19.975 | 25.497 | 20.777 | 0 | 0 | 56 | 53.134 | 46.095 | 26.027 | 0 | 0 | 54.649 | 35.208 | [5 empty] | 0 | 3.156 | 332 | 0.54614 | 0.44393 | 0.25505 | 0.17192 | 0.27201 | 49.8055
2006-05-13 | 16:35 | 0 | 22.751 | 0 | 0 | 0 | 29.543 | 30.026 | 26.725 | 26.436 | 19.975 | 25.617 | 20.752 | 0 | 0 | 56.047 | 53.09 | 46.027 | 26.051 | 0 | 0 | 54.693 | 35.184 | [5 empty] | 0 | 3.107 | 333 | 0.55342 | 0.45085 | 0.25535 | 0.17192 | 0.27893 | 50.4008
2006-05-13 | 16:36 | 0 | 22.797 | 0 | 0 | 0 | 29.447 | 29.977 | 26.747 | 26.363 | 19.877 | 25.713 | 20.897 | 0 | 0 | 56.047 | 53.113 | 45.98 | 26.073 | 0 | 0 | 54.693 | 35.163 | [5 empty] | 0 | 3.084 | 334 | 0.51119 | 0.41071 | 0.25364 | 0.17192 | 0.23879 | 46.7124
2006-05-13 | 16:37 | 0 | 22.797 | 0 | 0 | 0 | 29.374 | 29.952 | 26.797 | 26.412 | 19.802 | 25.519 | 20.632 | 0 | 0 | 56 | 53.113 | 46.05 | 26.073 | 0 | 0 | 54.693 | 35.163 | [5 empty] | 0 | 2.962 | 335 | 0.58836 | 0.48406 | 0.25676 | 0.17192 | 0.31214 | 53.0529
2006-05-13 | 16:38 | 0 | 22.797 | 0 | 0 | 0 | 29.278 | 29.928 | 26.941 | 26.436 | 19.729 | 25.544 | 20.681 | 0 | 0 | 55.956 | 53.113 | 46.141 | 26.051 | 0 | 0 | 54.763 | 35.163 | [5 empty] | 0 | 2.842 | 336 | 0.57409 | 0.4705 | 0.25618 | 0.17192 | 0.29858 | 52.0089
2006-05-13 | 16:39 | 0 | 22.797 | 0 | 0 | 0 | 29.278 | 29.952 | 27.086 | 26.363 | 19.752 | 25.568 | 20.318 | 0 | 0 | 55.979 | 53.113 | 45.98 | 26.073 | 0 | 0 | 54.716 | 35.208 | [5 empty] | 0 | 2.915 | 337 | 0.6798 | 0.57098 | 0.26047 | 0.17192 | 0.39906 | 58.7024
2006-05-13 | 16:40 | 0 | 22.726 | 0 | 0 | 0 | 29.182 | 29.952 | 27.037 | 26.338 | 19.729 | 25.472 | 20.073 | 0 | 0 | 55.956 | 53.066 | 45.957 | 26.051 | 0 | 0 | 54.693 | 35.232 | [5 empty] | 0 | 2.844 | 338 | 0.75114 | 0.63879 | 0.26336 | 0.17192 | 0.46687 | 62.1552
2006-05-13 | 16:41 | 0 | 22.773 | 0 | 0 | 0 | 29.158 | 29.928 | 27.135 | 26.363 | 19.556 | 25.497 | 20.099 | 0 | 0 | 55.956 | 53.113 | 45.936 | 26.051 | 0 | 0 | 54.693 | 35.184 | [5 empty] | 0 | 2.795 | 339 | 0.74357 | 0.6316 | 0.26305 | 0.17192 | 0.45968 | 61.8202
2006-05-13 | 16:42 | 0 | 22.822 | 0 | 0 | 0 | 29.109 | 29.881 | 27.135 | 26.412 | 19.432 | 25.617 | 19.603 | 0 | 0 | 55.956 | 53.113 | 46.004 | 26.073 | 0 | 0 | 54.672 | 35.163 | [5 empty] | 0 | 2.697 | 340 | 0.88801 | 0.76889 | 0.2689 | 0.17192 | 0.59697 | 67.2258
2006-05-13 | 16:43 | 1 | 22.846 | 1 | 9 | 0 | 38.992 | 30.121 | 28.555 | 41.765 | 41.578 | 25.544 | 19.802 | 0 | 0 | 43.293 | 53.066 | 50.637 | 26.027 | 0 | 0 | 54.649 | 34.974 | [5 empty] | 22.846 | -2.773 | 341 | 0.83006 | 0.71381 | 0.26656 | 0.17192 | 0.54189 | 65.283
2006-05-13 | 16:44 | 0 | 22.822 | 0 | 15 | 0 | 56 | 30.242 | 32.338 | 48.412 | 52.744 | 25.688 | 19.382 | 0 | 0 | 56.023 | 52.539 | 53.02 | 26.051 | 0 | 0 | 54.649 | 34.34 | [5 empty] | 0 | 7.588 | 342 | 0.95236 | 0.83006 | 0.27151 | 0.17192 | 0.65814 | 69.1064
2006-05-13 | 16:45 | 1 | 22.846 | 0 | 15 | 0 | 65.937 | 30.337 | 36.265 | 56.207 | 56.834 | 25.544 | 19.458 | 0 | 0 | 64.591 | 52.263 | 57.573 | 26.073 | 0 | 0 | 54.649 | 35.82 | [5 empty] | 22.846 | 9.73 | 343 | 0.93023 | 0.80903 | 0.27062 | 0.17192 | 0.63711 | 68.489
2006-05-13 | 16:46 | 1 | 22.822 | 0 | 15 | 0 | 69.791 | 30.386 | 39.698 | 60.734 | 57.147 | 25.544 | 19.654 | 1 | 0 | 68.561 | 52.424 | 61.138 | 26.098 | 0 | 0 | 54.602 | 39.179 | [5 empty] | 22.822 | 9.057 | 344 | 0.87316 | 0.75477 | 0.2683 | 0.17192 | 0.58285 | 66.7525
2006-05-13 | 16:47 | 1 | 22.79 | 0 | 15 | 0 | 71.059 | 30.305 | 42.016 | 62.856 | 58.418 | 25.656 | 19.201 | 0 | 0 | 70.048 | 52.922 | 62.767 | 26.066 | 0 | 0 | 54.733 | 41.757 | [5 empty] | 22.79 | 8.203 | 345 | 1.0051 | 0.88016 | 0.27365 | 0.17192 | 0.70824 | 70.4672
2006-05-13 | 16:48 | 0 | 22.846 | 1 | 15 | 0 | 71.461 | 30.411 | 43.996 | 63.963 | 59.794 | 25.688 | 19.628 | 0 | 0 | 70.647 | 53.675 | 63.842 | 26.085 | 0 | 0 | 54.821 | 43.704 | [5 empty] | 0 | 7.498 | 346 | 0.88073 | 0.76197 | 0.26861 | 0.17192 | 0.59005 | 66.9958
2006-05-13 | 16:49 | 1 | 22.959 | 0 | 14 | 0 | 71.564 | 30.499 | 46.134 | 64.876 | 61.019 | 25.777 | 20.237 | 0 | 0 | 70.927 | 54.551 | 64.698 | 26.161 | 0 | 0 | 55.146 | 45.126 | [5 empty] | 22.959 | 6.688 | 347 | 0.70339 | 0.5934 | 0.26142 | 0.17192 | 0.42148 | 59.9214
2006-05-13 | 16:50 | 0 | 22.91 | 0 | 15 | 1 | 71.587 | 30.524 | 47.374 | 65.28 | 61.469 | 25.801 | 19.965 | 1 | 1 | 70.972 | 55.169 | 65.122 | 26.161 | 0 | 0 | 55.354 | 46.088 | [5 empty] | 0 | 6.307 | 348 | 0.78259 | 0.66869 | 0.26463 | 0.17192 | 0.49677 | 63.4773
2006-05-13 | 16:51 | 1 | 22.959 | 0 | 14 | 0 | 71.544 | 30.619 | 48.543 | 65.773 | 61.827 | 25.826 | 20.36 | 0 | 0 | 71.016 | 55.764 | 65.684 | 26.161 | 0 | 0 | 55.697 | 47.028 | [5 empty] | 22.959 | 5.771 | 0 | 0.66757 | 0.55935 | 0.25997 | 0.17192 | 0.38743 | 58.0364
2006-05-13 | 16:52 | 0 | 22.959 | 0 | 9 | 0 | 71.3 | 32.615 | 47.166 | 66.11 | 58.151 | 25.872 | 20.041 | 0 | 0 | 70.907 | 56.312 | 65.976 | 26.211 | 0 | 0 | 56.063 | 47.602 | [5 empty] | 0 | 5.19 | 1 | 0.76046 | 0.64765 | 0.27419 | 0.18237 | 0.46528 | 61.184
2006-05-13 | 16:53 | 0 | 22.935 | 0 | 1 | 0 | 70.202 | 61.781 | 37.88 | 65.526 | 49.894 | 25.826 | 19.794 | 0 | 0 | 69.61 | 56.761 | 64.741 | 26.186 | 0 | 0 | 56.312 | 47.397 | [5 empty] | 0 | 4.676 | 2 | 0.83239 | 0.71602 | 0.2771 | 0.18237 | 0.53365 | 64.1108
2006-05-13 | 16:54 | 0 | 22.935 | 0 | 0 | 0 | 74.641 | 68.271 | 29.776 | 64.652 | 42.98 | 25.826 | 20.041 | 0 | 0 | 68.049 | 57.142 | 62.03 | 26.211 | 0 | 0 | 56.67 | 47.005 | [5 empty] | 0 | 9.989 | 3 | 0.76046 | 0.64765 | 0.27419 | 0.18237 | 0.46528 | 61.184
2006-05-13 | 16:55 | 0 | 22.854 | 1 | 1 | 0 | 85.532 | 69.494 | 26.708 | 64.061 | 38.696 | 26.009 | 19.809 | 0 | 0 | 66.866 | 57.313 | 59.557 | 26.179 | 0 | 0 | 56.889 | 46.564 | [5 empty] | 0 | 21.471 | 4 | 0.82802 | 0.71187 | 0.27692 | 0.18237 | 0.5295 | 63.9475
2006-05-13 | 16:56 | 0 | 22.935 | 0 | 0 | 0 | 77.914 | 69.675 | 25.416 | 63.397 | 35.553 | 25.826 | 19.523 | 0 | 0 | 65.93 | 57.567 | 57.815 | 26.161 | 0 | 0 | 57.119 | 46.181 | [5 empty] | 0 | 14.517 | 5 | 0.9113 | 0.79103 | 0.2803 | 0.18237 | 0.60866 | 66.7904
2006-05-13 | 16:57 | 0 | 22.959 | 0 | 1 | 0 | 71.059 | 69.368 | 24.717 | 60.526 | 48.839 | 25.946 | 19.299 | 0 | 0 | 65.303 | 57.658 | 56.289 | 26.139 | 0 | 0 | 57.3 | 45.745 | [5 empty] | 0 | 10.533 | 6 | 0.97653 | 0.85304 | 0.28294 | 0.18237 | 0.67067 | 68.6784
2006-05-13 | 16:58 | 0 | 22.886 | 0 | 1 | 0 | 66.738 | 69.082 | 24.644 | 50.17 | 52.761 | 25.872 | 19.299 | 0 | 0 | 64.741 | 57.77 | 55.239 | 26.161 | 0 | 0 | 57.455 | 45.355 | [5 empty] | 0 | 16.568 | 7 | 0.97653 | 0.85304 | 0.28294 | 0.18237 | 0.67067 | 68.6784
2006-05-13 | 16:59 | 0 | 22.981 | 0 | 1 | 0 | 63.936 | 71.917 | 24.982 | 39.009 | 49.575 | 25.97 | 19.028 | 0 | 0 | 65.885 | 57.836 | 54.756 | 26.186 | 0 | 0 | 57.546 | 44.988 | [5 empty] | 0 | 24.927 | 8 | 1.0554 | 0.92805 | 0.28614 | 0.18237 | 0.74568 | 70.6506
2006-05-13 | 17:00 | 0 | 22.886 | 0 | 6 | 0 | 48.839 | 73.476 | 27.655 | 53.977 | 40.511 | 25.872 | 19.349 | 0 | 0 | 48.681 | 57.904 | 61.042 | 26.186 | 0 | 0 | 57.635 | 44.851 | [5 empty] | 0 | -5.138 | 9 | 0.96197 | 0.8392 | 0.28235 | 0.18237 | 0.65683 | 68.2792
2006-05-13 | 17:01 | 0 | 22.935 | 1 | 1 | 0 | 50.63 | 50.858 | 26.885 | 58.845 | 34.66 | 26.041 | 19.028 | 0 | 0 | 46.571 | 57.904 | 61.535 | 26.186 | 0 | 0 | 57.77 | 44.413 | [5 empty] | 0 | -8.215 | 10 | 1.0554 | 0.92805 | 0.28614 | 0.18237 | 0.74568 | 70.6506
2006-05-13 | 17:02 | 0 | 22.91 | 0 | 0 | 0 | 51.019 | 39.526 | 26.5 | 59.182 | 30.546 | 25.826 | 19.201 | 0 | 0 | 49.619 | 57.815 | 60.415 | 26.139 | 0 | 0 | 57.815 | 43.968 | [5 empty] | 0 | -8.163 | 11 | 1.0051 | 0.88016 | 0.2841 | 0.18237 | 0.69779 | 69.4273
2006-05-13 | 17:03 | 0 | 22.903 | 0 | 0 | 0 | 50.805 | 37.732 | 27.696 | 58.749 | 27.407 | 25.963 | 19.045 | 0 | 0 | 52.364 | 57.717 | 58.929 | 26.13 | 0 | 0 | 57.829 | 43.606 | [5 empty] | 0 | -7.944 | 12 | 1.0505 | 0.92334 | 0.28594 | 0.18237 | 0.74097 | 70.5356
2006-05-13 | 17:04 | 0 | 22.91 | 0 | 0 | 0 | 50.515 | 38.186 | 29.271 | 58.24 | 25.897 | 25.946 | 19.621 | 0 | 0 | 54.114 | 57.724 | 57.5 | 26.161 | 0 | 0 | 57.904 | 43.427 | [5 empty] | 0 | -7.725 | 13 | 0.88276 | 0.76391 | 0.27914 | 0.18237 | 0.58154 | 65.8767
2006-05-13 | 17:05 | 0 | 22.91 | 0 | 0 | 0 | 50.307 | 38.868 | 30.546 | 57.411 | 24.548 | 25.872 | 19.498 | 1 | 0 | 55.398 | 57.724 | 56.357 | 26.139 | 0 | 0 | 57.904 | 43.169 | [5 empty] | 0 | -7.104 | 14 | 0.91858 | 0.79795 | 0.28059 | 0.18237 | 0.61558 | 67.0144
2006-05-13 | 17:06 | 0 | 22.959 | 0 | 0 | 0 | 49.964 | 39.337 | 31.318 | 56.804 | 23.271 | 25.897 | 19.719 | 0 | 0 | 56.312 | 57.724 | 55.491 | 26.139 | 0 | 0 | 57.993 | 42.932 | [5 empty] | 0 | -6.84 | 15 | 0.85423 | 0.73678 | 0.27799 | 0.18237 | 0.55441 | 64.9019
2006-05-13 | 17:07 | 0 | 22.886 | 0 | 0 | 0 | 49.736 | 39.877 | 32.063 | 56.312 | 22.741 | 26.115 | 19.794 | 0 | 0 | 56.939 | 57.681 | 54.849 | 26.161 | 0 | 0 | 57.993 | 42.791 | [5 empty] | 0 | -6.576 | 16 | 0.83239 | 0.71602 | 0.2771 | 0.18237 | 0.53365 | 64.1108
2006-05-13 | 17:08 | 0 | 22.959 | 0 | 0 | 0 | 49.367 | 40.325 | 32.615 | 55.606 | 22.599 | 25.995 | 19.523 | 0 | 0 | 57.348 | 57.551 | 53.984 | 26.027 | 0 | 0 | 57.863 | 42.47 | [5 empty] | 0 | -6.239 | 17 | 0.9113 | 0.79103 | 0.2803 | 0.18237 | 0.60866 | 66.7904
2006-05-13 | 17:09 | 0 | 22.854 | 0 | 0 | 0 | 48.921 | 40.521 | 32.955 | 54.945 | 22.224 | 26.005 | 19.41 | 0 | 0 | 57.729 | 57.551 | 53.386 | 26.1 | 0 | 0 | 57.909 | 42.281 | [5 empty] | 0 | -6.024 | 18 | 0.94421 | 0.82231 | 0.28163 | 0.18237 | 0.63994 | 67.7754
2006-05-13 | 17:10 | 0 | 22.8 | 0 | 0 | 0 | 48.594 | 40.755 | 33.259 | 54.28 | 21.839 | 25.811 | 19.312 | 0 | 0 | 58.021 | 57.551 | 52.95 | 26.027 | 0 | 0 | 57.863 | 42.095 | [5 empty] | 0 | -5.686 | 19 | 0.97275 | 0.84944 | 0.28279 | 0.18237 | 0.66707 | 68.5757
2006-05-13 | 17:11 | 0 | 22.824 | 0 | 0 | 0 | 48.296 | 40.872 | 33.517 | 53.708 | 21.669 | 25.762 | 19.558 | 0 | 0 | 58.244 | 57.528 | 52.768 | 26.027 | 0 | 0 | 57.909 | 41.954 | [5 empty] | 0 | -5.412 | 20 | 0.90111 | 0.78135 | 0.27989 | 0.18237 | 0.59897 | 66.4707
2006-05-13 | 17:12 | 0 | 22.829 | 0 | 0 | 0 | 48.004 | 40.994 | 33.759 | 53.185 | 21.218 | 25.84 | 19.513 | 0 | 0 | 58.498 | 57.555 | 52.382 | 26.081 | 0 | 0 | 57.936 | 41.841 | [5 empty] | 0 | -5.181 | 21 | 0.91421 | 0.7938 | 0.28042 | 0.18237 | 0.61143 | 66.8805
2006-05-13 | 17:13 | 0 | 22.829 | 0 | 0 | 0 | 47.661 | 41.09 | 34.041 | 52.705 | 21.098 | 25.791 | 19.317 | 0 | 0 | 58.676 | 57.532 | 52.245 | 26.105 | 0 | 0 | 57.891 | 41.7 | [5 empty] | 0 | -5.044 | 22 | 0.97129 | 0.84805 | 0.28273 | 0.18237 | 0.66568 | 68.5361
2006-05-13 | 17:14 | 0 | 22.849 | 0 | 0 | 0 | 47.378 | 41.224 | 34.129 | 52.035 | 20.61 | 25.715 | 18.791 | 0 | 0 | 58.737 | 57.528 | 52.193 | 26.027 | 0 | 0 | 57.84 | 41.506 | [5 empty] | 0 | -4.657 | 23 | 1.1245 | 0.99365 | 0.28894 | 0.18237 | 0.81128 | 72.1484
2006-05-13 | 17:15 | 0 | 22.878 | 0 | 0 | 0 | 47.063 | 41.253 | 34.275 | 51.556 | 20.424 | 25.769 | 18.673 | 0 | 0 | 58.899 | 57.555 | 51.969 | 26.056 | 0 | 0 | 57.868 | 41.418 | [5 empty] | 0 | -4.493 | 24 | 1.1588 | 1.0263 | 0.29033 | 0.18237 | 0.84394 | 72.8276
2006-05-13 | 17:16 | 0 | 22.878 | 0 | 0 | 0 | 46.72 | 41.348 | 34.44 | 51.075 | 20.809 | 25.884 | 18.57 | 0 | 0 | 58.963 | 57.505 | 51.988 | 26.027 | 0 | 0 | 57.84 | 41.224 | [5 empty] | 0 | -4.355 | 25 | 1.1888 | 1.0548 | 0.29154 | 0.18237 | 0.87245 | 73.3884
2006-05-13 | 17:17 | 0 | 22.878 | 0 | 0 | 0 | 45.775 | 40.404 | 33.141 | 51.024 | 20.345 | 25.691 | 18.349 | 0 | 0 | 59.029 | 57.505 | 51.827 | 26.051 | 0 | 0 | 57.909 | 41.131 | [5 empty] | 0 | -5.249 | 26 | 1.2532 | 1.116 | 0.29415 | 0.18237 | 0.93363 | 74.5011
2006-05-13 | 17:18 | 0 | 22.824 | 0 | 0 | 0 | 44.35 | 37.136 | 29.835 | 50.52 | 20.995 | 25.762 | 18.643 | 0 | 0 | 59.118 | 57.505 | 51.783 | 26.027 | 0 | 0 | 57.932 | 41.037 | [5 empty] | 0 | -6.17 | 27 | 1.1676 | 1.0346 | 0.29068 | 0.18237 | 0.85225 | 72.9939
2006-05-13 | 17:19 | 0 | 22.829 | 0 | 0 | 0 | 44.262 | 36.225 | 29.332 | 50.044 | 20.008 | 25.914 | 18.427 | 0 | 0 | 59.169 | 57.487 | 51.717 | 26.056 | 0 | 0 | 57.936 | 40.949 | [5 empty] | 0 | -5.782 | 28 | 1.2305 | 1.0944 | 0.29323 | 0.18237 | 0.91204 | 74.1217
2006-05-13 | 17:20 | 0 | 22.903 | 0 | 0 | 0 | 44.166 | 36.084 | 29.526 | 49.54 | 19.762 | 25.791 | 18.673 | 0 | 0 | 59.214 | 57.487 | 51.717 | 26.009 | 0 | 0 | 57.982 | 40.784 | [5 empty] | 0 | -5.374 | 29 | 1.1588 | 1.0263 | 0.29033 | 0.18237 | 0.84394 | 72.8276
2006-05-13 | 17:21 | 0 | 22.854 | 0 | 0 | 0 | 44.121 | 36.179 | 29.839 | 48.965 | 20.424 | 25.791 | 18.698 | 0 | 0 | 59.26 | 57.51 | 51.673 | 26.056 | 0 | 0 | 57.982 | 40.712 | [5 empty] | 0 | -4.844 | 30 | 1.1515 | 1.0194 | 0.29003 | 0.18237 | 0.83702 | 72.6871
2006-05-13 | 17:22 | 0 | 22.829 | 0 | 0 | 0 | 43.932 | 36.131 | 30.2 | 48.461 | 20.304 | 25.769 | 18.6 | 0 | 0 | 59.28 | 57.487 | 51.58 | 26.034 | 0 | 0 | 57.982 | 40.619 | [5 empty] | 0 | -4.529 | 31 | 1.1801 | 1.0465 | 0.29119 | 0.18237 | 0.86415 | 73.228
2006-05-13 | 17:23 | 0 | 22.878 | 0 | 0 | 0 | 43.791 | 36.084 | 30.56 | 48.142 | 20.473 | 25.84 | 18.402 | 0 | 0 | 59.28 | 57.487 | 51.489 | 26.056 | 0 | 0 | 58.025 | 40.526 | [5 empty] | 0 | -4.351 | 32 | 1.2377 | 1.1013 | 0.29353 | 0.18237 | 0.91896 | 74.2448
2006-05-13 | 17:24 | 0 | 22.854 | 0 | 0 | 0 | 43.58 | 36.108 | 30.634 | 47.523 | 20.76 | 25.769 | 18.427 | 0 | 0 | 59.326 | 57.443 | 51.65 | 26.034 | 0 | 0 | 58.025 | 40.478 | [5 empty] | 0 | -3.943 | 33 | 1.2305 | 1.0944 | 0.29323 | 0.18237 | 0.91204 | 74.1217
2006-05-13 | 17:25 | 0 | 22.854 | 0 | 0 | 0 | 43.346 | 36.155 | 30.85 | 47.11 | 20.204 | 25.72 | 18.525 | 0 | 0 | 59.326 | 57.487 | 51.58 | 26.056 | 0 | 0 | 58.002 | 40.384 | [5 empty] | 0 | -3.764 | 34 | 1.2019 | 1.0673 | 0.29208 | 0.18237 | 0.88491 | 73.6246
2006-05-13 | 17:26 | 0 | 22.854 | 0 | 0 | 0 | 43.04 | 36.131 | 31.019 | 46.65 | 19.835 | 25.671 | 18.452 | 0 | 0 | 59.372 | 57.466 | 51.421 | 26.034 | 0 | 0 | 58.002 | 40.267 | [5 empty] | 0 | -3.61 | 35 | 1.2232 | 1.0875 | 0.29294 | 0.18237 | 0.90512 | 73.9971
2006-05-13 | 17:27 | 0 | 22.854 | 0 | 0 | 0 | 42.898 | 36.108 | 31.068 | 46.398 | 19.784 | 25.6 | 18.329 | 0 | 0 | 59.326 | 57.443 | 51.397 | 26.034 | 0 | 0 | 57.982 | 40.195 | [5 empty] | 0 | -3.5 | 36 | 1.259 | 1.1215 | 0.29439 | 0.18237 | 0.93916 | 74.5962
2006-05-13 | 17:28 | 0 | 22.878 | 0 | 0 | 0 | 42.688 | 36.201 | 31.188 | 46.032 | 19.513 | 25.647 | 17.982 | 0 | 0 | 59.372 | 57.421 | 51.374 | 26.034 | 0 | 0 | 58.009 | 40.128 | [5 empty] | 0 | -3.344 | 37 | 1.36 | 1.2176 | 0.29848 | 0.18237 | 1.0352 | 76.1162
2006-05-13 | 17:29 | 0 | 22.942 | 0 | 0 | 0 | 42.587 | 36.289 | 31.374 | 45.684 | 19.752 | 25.953 | 18.271 | 0 | 0 | 59.436 | 57.553 | 51.484 | 26.122 | 0 | 0 | 58.135 | 40.143 | [5 empty] | 0 | -3.097 | 38 | 1.2759 | 1.1376 | 0.29507 | 0.18237 | 0.95522 | 74.867
2006-05-13 | 17:30 | 0 | 22.917 | 0 | 0 | 0 | 42.305 | 36.289 | 31.59 | 45.317 | 19.158 | 25.713 | 18.442 | 0 | 0 | 59.458 | 57.53 | 51.416 | 26.147 | 0 | 0 | 58.112 | 40.05 | [5 empty] | 0 | -3.012 | 39 | 1.2261 | 1.0903 | 0.29306 | 0.18237 | 0.90788 | 74.0471
2006-05-13 | 17:31 | 0 | 22.967 | 0 | 0 | 0 | 42.188 | 36.244 | 31.541 | 44.928 | 19.407 | 25.882 | 18.296 | 0 | 0 | 59.436 | 57.553 | 51.416 | 26.147 | 0 | 0 | 58.046 | 39.932 | [5 empty] | 0 | -2.74 | 40 | 1.2686 | 1.1307 | 0.29478 | 0.18237 | 0.9483 | 74.7511
2006-05-13 | 17:32 | 0 | 22.974 | 0 | 0 | 0 | 41.961 | 36.227 | 31.696 | 44.589 | 19.339 | 25.914 | 18.575 | 0 | 0 | 59.458 | 57.53 | 51.577 | 26.147 | 0 | 0 | 58.069 | 39.861 | [5 empty] | 0 | -2.628 | 41 | 1.1874 | 1.0534 | 0.29149 | 0.18237 | 0.87107 | 73.3618
2006-05-13 | 17:33 | 0 | 22.967 | 0 | 0 | 0 | 41.279 | 36.251 | 30.948 | 44.613 | 19.809 | 25.914 | 18.5 | 0 | 0 | 59.534 | 57.56 | 51.4 | 26.13 | 0 | 0 | 58.121 | 39.846 | [5 empty] | 0 | -3.334 | 42 | 1.2092 | 1.0742 | 0.29237 | 0.18237 | 0.89183 | 73.7537
2006-05-13 | 17:34 | 0 | 22.998 | 0 | 0 | 0 | 40.497 | 35.538 | 28.819 | 44.233 | 19.307 | 25.904 | 18.739 | 0 | 0 | 59.504 | 57.53 | 51.393 | 26.122 | 0 | 0 | 58.091 | 39.767 | [5 empty] | 0 | -3.736 | 43 | 1.1396 | 1.008 | 0.28955 | 0.18237 | 0.82567 | 72.4528
2006-05-13 | 17:35 | 0 | 22.991 | 0 | 0 | 0 | 40.356 | 35.115 | 28.339 | 43.762 | 19.603 | 26.027 | 18.64 | 0 | 0 | 59.458 | 57.53 | 51.393 | 26.098 | 0 | 0 | 58.023 | 39.698 | [5 empty] | 0 | -3.406 | 44 | 1.1684 | 1.0354 | 0.29072 | 0.18237 | 0.85308 | 73.0104
2006-05-13 | 17:36 | 0 | 22.942 | 0 | 0 | 0 | 40.284 | 34.856 | 28.385 | 43.458 | 19.679 | 25.953 | 18.419 | 0 | 0 | 59.458 | 57.507 | 51.369 | 26.147 | 0 | 0 | 57.977 | 39.626 | [5 empty] | 0 | -3.174 | 45 | 1.2328 | 1.0966 | 0.29333 | 0.18237 | 0.91425 | 74.1612
2006-05-13 | 17:37 | 0 | 22.967 | 0 | 0 | 0 | 40.191 | 34.763 | 28.65 | 43.08 | 20.124 | 25.978 | 18.271 | 0 | 0 | 59.504 | 57.484 | 51.348 | 26.122 | 0 | 0 | 57.957 | 39.557 | [5 empty] | 0 | -2.889 | 46 | 1.2759 | 1.1376 | 0.29507 | 0.18237 | 0.95522 | 74.867
2006-05-13 | 17:38 | 0 | 23.023 | 0 | 0 | 0 | 40.128 | 34.77 | 28.827 | 42.76 | 19.563 | 26.058 | 18.5 | 0 | 0 | 59.488 | 57.537 | 51.379 | 26.179 | 0 | 0 | 58.007 | 39.516 | [5 empty] | 0 | -2.632 | 47 | 1.2092 | 1.0742 | 0.29237 | 0.18237 | 0.89183 | 73.7537
2006-05-13 | 17:39 | 0 | 22.942 | 0 | 0 | 0 | 39.956 | 34.668 | 28.94 | 42.422 | 19.407 | 26.049 | 18.739 | 0 | 0 | 59.436 | 57.464 | 51.325 | 26.147 | 0 | 0 | 57.957 | 39.44 | [5 empty] | 0 | -2.466 | 48 | 1.1396 | 1.008 | 0.28955 | 0.18237 | 0.82567 | 72.4528
2006-05-13 | 17:40 | 0 | 22.998 | 0 | 0 | 0 | 39.846 | 34.699 | 29.19 | 42.15 | 19.759 | 26.179 | 18.475 | 0 | 0 | 59.511 | 57.514 | 51.379 | 26.154 | 0 | 0 | 57.987 | 39.471 | [5 empty] | 0 | -2.304 | 49 | 1.2165 | 1.0811 | 0.29267 | 0.18237 | 0.89875 | 73.8811
2006-05-13 | 17:41 | 0 | 22.967 | 0 | 0 | 0 | 39.698 | 34.622 | 29.302 | 41.765 | 19.556 | 26.002 | 18.419 | 0 | 0 | 59.436 | 57.507 | 51.348 | 26.147 | 0 | 0 | 57.977 | 39.368 | [5 empty] | 0 | -2.067 | 50 | 1.2328 | 1.0966 | 0.29333 | 0.18237 | 0.91425 | 74.1612
2006-05-13 | 17:42 | 0 | 22.998 | 0 | 0 | 0 | 39.516 | 34.55 | 29.398 | 41.461 | 19.184 | 26.122 | 18.442 | 0 | 0 | 59.436 | 57.507 | 51.255 | 26.122 | 0 | 0 | 57.934 | 39.344 | [5 empty] | 0 | -1.945 | 51 | 1.2261 | 1.0903 | 0.29306 | 0.18237 | 0.90788 | 74.0471
2006-05-13 | 17:43 | 0 | 22.967 | 0 | 0 | 0 | 39.322 | 34.574 | 29.638 | 41.224 | 18.937 | 26.122 | 18.17 | 0 | 0 | 59.458 | 57.484 | 51.232 | 26.098 | 0 | 0 | 57.888 | 39.275 | [5 empty] | 0 | -1.902 | 52 | 1.3053 | 1.1655 | 0.29626 | 0.18237 | 0.98317 | 75.3219
2006-05-13 | 17:44 | 0 | 23.023 | 0 | 0 | 0 | 39.212 | 34.534 | 29.599 | 40.973 | 18.796 | 26.345 | 18.329 | 0 | 0 | 59.465 | 57.471 | 51.332 | 26.154 | 0 | 0 | 57.987 | 39.258 | [5 empty] | 0 | -1.761 | 53 | 1.259 | 1.1215 | 0.29439 | 0.18237 | 0.93916 | 74.5962
2006-05-13 | 17:45 | 0 | 22.967 | 0 | 0 | 0 | 39.109 | 34.481 | 29.857 | 40.662 | 18.839 | 26.458 | 18.123 | 0 | 0 | 59.39 | 57.464 | 51.232 | 26.073 | 0 | 0 | 57.934 | 39.181 | [5 empty] | 0 | -1.553 | 54 | 1.319 | 1.1786 | 0.29682 | 0.18237 | 0.99618 | 75.5266
2006-05-13 | 17:46 | 0 | 23.023 | 0 | 0 | 0 | 38.882 | 34.44 | 29.864 | 40.432 | 19.118 | 26.635 | 18.08 | 0 | 0 | 59.42 | 57.494 | 51.262 | 26.13 | 0 | 0 | 57.964 | 39.164 | [5 empty] | 0 | -1.55 | 55 | 1.3315 | 1.1905 | 0.29733 | 0.18237 | 1.0081 | 75.7103
2006-05-13 | 17:47 | 0 | 22.991 | 0 | 0 | 0 | 38.758 | 34.364 | 29.832 | 40.167 | 18.789 | 26.892 | 18.17 | 0 | 0 | 59.39 | 57.464 | 51.232 | 26.122 | 0 | 0 | 57.934 | 39.109 | [5 empty] | 0 | -1.409 | 56 | 1.3053 | 1.1655 | 0.29626 | 0.18237 | 0.98317 | 75.3219
2006-05-13 | 17:48 | 0 | 23.023 | 0 | 0 | 0 | 38.576 | 34.416 | 30.009 | 39.939 | 18.698 | 26.949 | 17.884 | 0 | 0 | 59.207 | 57.279 | 51.208 | 25.936 | 0 | 0 | 57.772 | 38.854 | [5 empty] | 0 | -1.363 | 57 | 1.3886 | 1.2447 | 0.29964 | 0.18237 | 1.0623 | 76.5054
2006-05-13 | 17:49 | 0 | 22.837 | 0 | 0 | 0 | 38.134 | 34.467 | 29.17 | 39.918 | 18.51 | 26.882 | 17.768 | 0 | 0 | 59.214 | 57.288 | 51.031 | 25.968 | 0 | 0 | 57.713 | 38.909 | [5 empty] | 0 | -1.784 | 58 | 1.4224 | 1.2768 | 0.30101 | 0.18237 | 1.0944 | 76.9459
2006-05-13 | 17:50 | 0 | 22.829 | 0 | 0 | 0 | 37.945 | 34.304 | 28.157 | 39.684 | 18.459 | 27.147 | 17.743 | 0 | 0 | 59.283 | 57.265 | 51.078 | 25.99 | 0 | 0 | 57.69 | 38.837 | [5 empty] | 0 | -1.739 | 59 | 1.4296 | 1.2837 | 0.3013 | 0.18237 | 1.1014 | 77.0381
2006-05-13 | 17:51 | 0 | 22.829 | 0 | 0 | 0 | 37.866 | 34.015 | 27.839 | 39.346 | 18.452 | 27.26 | 17.537 | 0 | 0 | 59.23 | 57.236 | 50.98 | 25.936 | 0 | 0 | 57.64 | 38.76 | [5 empty] | 0 | -1.48 | 60 | 1.4896 | 1.3408 | 0.30373 | 0.18237 | 1.1584 | 77.7637
2006-05-13 | 17:52 | 0 | 22.805 | 0 | 0 | 0 | 37.796 | 33.919 | 27.885 | 39.205 | 18.253 | 27.164 | 17.66 | 0 | 0 | 59.162 | 57.236 | 51.071 | 25.911 | 0 | 0 | 57.571 | 38.712 | [5 empty] | 0 | -1.409 | 61 | 1.4538 | 1.3067 | 0.30228 | 0.18237 | 1.1243 | 77.3377
2006-05-13 | 17:53 | 0 | 22.829 | 0 | 0 | 0 | 37.631 | 33.873 | 27.959 | 38.995 | 18.377 | 26.995 | 17.562 | 0 | 0 | 59.23 | 57.213 | 51.138 | 25.911 | 0 | 0 | 57.548 | 38.641 | [5 empty] | 0 | -1.364 | 62 | 1.4823 | 1.3338 | 0.30344 | 0.18237 | 1.1515 | 77.6788
2006-05-13 | 17:54 | 0 | 22.829 | 0 | 0 | 0 | 37.538 | 33.802 | 28.054 | 38.83 | 17.859 | 27.186 | 17.637 | 0 | 0 | 59.207 | 57.236 | 51.138 | 25.911 | 0 | 0 | 57.548 | 38.571 | [5 empty] | 0 | -1.292 | 63 | 1.4605 | 1.3131 | 0.30255 | 0.18237 | 1.1307 | 77.4189
2006-05-13 | 17:55 | 0 | 22.861 | 0 | 0 | 0 | 37.428 | 33.809 | 28.28 | 38.555 | 17.793 | 27.243 | 17.544 | 0 | 0 | 59.214 | 57.288 | 51.031 | 25.943 | 0 | 0 | 57.624 | 38.602 | [5 empty] | 0 | -1.127 | 64 | 1.4876 | 1.3388 | 0.30365 | 0.18237 | 1.1564 | 77.74
2006-05-13 | 17:56 | 0 | 22.851 | 0 | 0 | 0 | 37.325 | 33.732 | 28.368 | 38.337 | 17.808 | 27.164 | 17.316 | 0 | 0 | 59.185 | 57.259 | 51.071 | 25.911 | 0 | 0 | 57.594 | 38.547 | [5 empty] | 0 | -1.012 | 65 | 1.554 | 1.4019 | 0.30634 | 0.18237 | 1.2196 | 78.4798
2006-05-13 | 17:57 | 0 | 22.829 | 0 | 0 | 0 | 37.162 | 33.732 | 28.56 | 38.124 | 17.808 | 27.186 | 17.389 | 0 | 0 | 59.185 | 57.236 | 50.98 | 25.911 | 0 | 0 | 57.571 | 38.478 | [5 empty] | 0 | -0.962 | 66 | 1.5327 | 1.3817 | 0.30548 | 0.18237 | 1.1994 | 78.2499
2006-05-13 | 17:58 | 0 | 22.756 | 0 | 0 | 0 | 37.091 | 33.66 | 28.584 | 37.866 | 17.489 | 26.995 | 17.265 | 0 | 0 | 59.141 | 57.213 | 51.001 | 25.887 | 0 | 0 | 57.526 | 38.454 | [5 empty] | 0 | -0.775 | 67 | 1.5688 | 1.416 | 0.30694 | 0.18237 | 1.2337 | 78.6367
2006-05-13 | 17:59 | 0 | 22.829 | 0 | 0 | 0 | 36.926 | 33.615 | 28.633 | 37.583 | 18.13 | 26.9 | 17.094 | 0 | 0 | 59.118 | 57.19 | 51.071 | 25.862 | 0 | 0 | 57.526 | 38.43 | [5 empty] | 0 | -0.657 | 68 | 1.6186 | 1.4634 | 0.30896 | 0.18237 | 1.281 | 79.1418
2006-05-13 | 18:00 | 0 | 22.851 | 0 | 0 | 0 | 36.808 | 33.591 | 28.778 | 37.466 | 17.685 | 26.755 | 17.094 | 0 | 0 | 59.096 | 57.213 | 50.956 | 25.911 | 0 | 0 | 57.526 | 38.406 | [5 empty] | 0 | -0.658 | 69 | 1.6186 | 1.4634 | 0.30896 | 0.18237 | 1.281 | 79.1418
2006-05-13 | 18:01 | 0 | 22.851 | 0 | 0 | 0 | 36.667 | 33.637 | 28.873 | 37.304 | 17.414 | 26.73 | 17.167 | 0 | 0 | 59.162 | 57.213 | 51.001 | 25.887 | 0 | 0 | 57.548 | 38.406 | [5 empty] | 0 | -0.637 | 70 | 1.5974 | 1.4432 | 0.3081 | 0.18237 | 1.2608 | 78.93
2006-05-13 | 18:02 | 0 | 22.851 | 0 | 0 | 0 | 36.505 | 33.519 | 28.994 | 37.067 | 17.24 | 26.49 | 17.094 | 0 | 0 | 59.141 | 57.236 | 51.071 | 25.887 | 0 | 0 | 57.482 | 38.361 | [5 empty] | 0 | -0.562 | 71 | 1.6186 | 1.4634 | 0.30896 | 0.18237 | 1.281 | 79.1418
2006-05-13 | 18:03 | 0 | 22.851 | 0 | 0 | 0 | 36.387 | 33.474 | 28.994 | 36.88 | 17.439 | 26.49 | 17.142 | 0 | 0 | 59.118 | 57.213 | 50.956 | 25.887 | 0 | 0 | 57.482 | 38.382 | [5 empty] | 0 | -0.493 | 72 | 1.6046 | 1.4501 | 0.3084 | 0.18237 | 1.2677 | 79.0031
2006-05-13 | 18:04 | 0 | 22.829 | 0 | 0 | 0 | 36.246 | 33.45 | 29.089 | 36.715 | 17.167 | 26.466 | 17.24 | 0 | 0 | 59.073 | 57.19 | 50.98 | 25.887 | 0 | 0 | 57.505 | 38.337 | [5 empty] | 0 | -0.469 | 73 | 1.5761 | 1.423 | 0.30724 | 0.18237 | 1.2406 | 78.7125
2006-05-13 | 18:05 | 0 | 22.851 | 0 | 0 | 0 | 36.105 | 33.849 | 28.778 | 36.904 | 17.587 | 26.632 | 17.341 | 0 | 0 | 59.141 | 57.167 | 51.001 | 25.911 | 0 | 0 | 57.459 | 38.265 | [5 empty] | 0 | -0.799 | 74 | 1.5467 | 1.395 | 0.30605 | 0.18237 | 1.2126 | 78.4017
2006-05-13 | 18:06 | 0 | 22.829 | 0 | 0 | 0 | 36.691 | 33.991 | 28.464 | 36.926 | 17.414 | 26.61 | 17.414 | 0 | 0 | 59.096 | 57.19 | 51.071 | 25.838 | 0 | 0 | 57.459 | 38.313 | [5 empty] | 0 | -0.235 | 75 | 1.5254 | 1.3748 | 0.30519 | 0.18237 | 1.1924 | 78.1697
2006-05-13 | 18:07 | 0 | 22.829 | 0 | 0 | 0 | 36.622 | 33.708 | 28.248 | 36.574 | 17.537 | 26.466 | 17.66 | 0 | 0 | 59.096 | 57.19 | 50.91 | 25.887 | 0 | 0 | 57.459 | 38.241 | [5 empty] | 0 | 0.048 | 76 | 1.4538 | 1.3067 | 0.30228 | 0.18237 | 1.1243 | 77.3377
2006-05-13 | 18:08 | 0 | 22.805 | 0 | 0 | 0 | 36.433 | 33.66 | 28.27 | 36.457 | 17.29 | 26.49 | 17.808 | 0 | 0 | 59.073 | 57.167 | 51.024 | 25.862 | 0 | 0 | 57.414 | 38.234 | [5 empty] | 0 | -0.024 | 77 | 1.4107 | 1.2657 | 0.30054 | 0.18237 | 1.0834 | 76.7964
2006-05-13 | 18:09 | 0 | 22.979 | 0 | 0 | 0 | 36.397 | 33.67 | 28.471 | 36.397 | 17.295 | 26.618 | 17.889 | 0 | 0 | 59.223 | 57.275 | 51.061 | 25.968 | 0 | 0 | 57.587 | 38.301 | [5 empty] | 0 | 0 | 78 | 1.3871 | 1.2433 | 0.29958 | 0.18237 | 1.061 | 76.4859
2006-05-13 | 18:10 | 0 | 22.932 | 0 | 0 | 0 | 36.28 | 33.601 | 28.52 | 36.28 | 17.469 | 26.593 | 17.715 | 0 | 0 | 59.223 | 57.295 | 51.017 | 25.968 | 0 | 0 | 57.58 | 38.27 | [5 empty] | 0 | 0 | 79 | 1.4378 | 1.2915 | 0.30163 | 0.18237 | 1.1091 | 77.1403
2006-05-13 | 18:11 | 0 | 22.979 | 0 | 0 | 0 | 36.208 | 33.577 | 28.64 | 36.115 | 17.69 | 26.522 | 17.519 | 0 | 0 | 59.203 | 57.295 | 51.085 | 25.99 | 0 | 0 | 57.633 | 38.301 | [5 empty] | 0 | 0.093 | 80 | 1.4949 | 1.3457 | 0.30395 | 0.18237 | 1.1634 | 77.8243
2006-05-13 | 18:12 | 0 | 22.979 | 0 | 0 | 0 | 36.021 | 33.507 | 28.714 | 35.95 | 17.74 | 26.497 | 17.371 | 0 | 0 | 59.203 | 57.275 | 51.04 | 25.99 | 0 | 0 | 57.656 | 38.301 | [5 empty] | 0 | 0.071 | 81 | 1.538 | 1.3867 | 0.30569 | 0.18237 | 1.2043 | 78.3071
2006-05-13 | 18:13 | 0 | 22.947 | 0 | 0 | 0 | 35.856 | 33.46 | 28.93 | 35.809 | 17.494 | 26.593 | 17.864 | 0 | 0 | 59.223 | 57.318 | 51.061 | 25.99 | 0 | 0 | 57.633 | 38.253 | [5 empty] | 0 | 0.047 | 82 | 1.3944 | 1.2502 | 0.29988 | 0.18237 | 1.0679 | 76.5829
2006-05-13 | 18:14 | 0 | 22.957 | 0 | 0 | 0 | 35.739 | 33.46 | 28.954 | 35.667 | 17.567 | 26.448 | 17.592 | 0 | 0 | 59.18 | 57.295 | 51.061 | 25.968 | 0 | 0 | 57.544 | 38.253 | [5 empty] | 0 | 0.072 | 83 | 1.4736 | 1.3255 | 0.30309 | 0.18237 | 1.1432 | 77.5757
2006-05-13 | 18:15 | 0 | 22.932 | 0 | 0 | 0 | 35.646 | 33.529 | 29.05 | 35.457 | 17.419 | 26.377 | 17.519 | 0 | 0 | 59.157 | 57.295 | 51.04 | 25.99 | 0 | 0 | 57.564 | 38.253 | [5 empty] | 0 | 0.189 | 84 | 1.4949 | 1.3457 | 0.30395 | 0.18237 | 1.1634 | 77.8243
2006-05-13 | 18:16 | 0 | 22.947 | 0 | 0 | 0 | 35.519 | 33.381 | 28.971 | 35.309 | 17.288 | 26.512 | 17.461 | 0 | 0 | 59.15 | 57.245 | 51.078 | 25.936 | 0 | 0 | 57.535 | 38.222 | [5 empty] | 0 | 0.21 | 85 | 1.5118 | 1.3618 | 0.30463 | 0.18237 | 1.1794 | 78.0168
2006-05-13 | 18:17 | 0 | 22.957 | 0 | 0 | 0 | 35.388 | 33.366 | 29.074 | 35.292 | 17.791 | 26.473 | 17.27 | 0 | 0 | 59.157 | 57.295 | 51.061 | 25.99 | 0 | 0 | 57.564 | 38.208 | [5 empty] | 0 | 0.096 | 86 | 1.5674 | 1.4147 | 0.30688 | 0.18237 | 1.2323 | 78.6214
2006-05-13 | 18:18 | 0 | 22.9 | 0 | 0 | 0 | 35.285 | 33.287 | 29.092 | 35.05 | 17.411 | 26.247 | 17.263 | 0 | 0 | 59.15 | 57.222 | 51.101 | 25.936 | 0 | 0 | 57.557 | 38.129 | [5 empty] | 0 | 0.235 | 87 | 1.5694 | 1.4166 | 0.30697 | 0.18237 | 1.2342 | 78.6428
2006-05-13 | 18:19 | 0 | 22.9 | 0 | 0 | 0 | 35.215 | 33.263 | 29.163 | 34.957 | 17.585 | 26.176 | 17.19 | 0 | 0 | 59.105 | 57.245 | 51.01 | 25.911 | 0 | 0 | 57.692 | 38.105 | [5 empty] | 0 | 0.258 | 88 | 1.5907 | 1.4368 | 0.30783 | 0.18237 | 1.2544 | 78.8621
2006-05-13 | 18:20 | 0 | 23.003 | 0 | 0 | 0 | 35.105 | 33.342 | 29.388 | 35.01 | 17.494 | 26.233 | 17.223 | 0 | 0 | 59.157 | 57.229 | 50.903 | 25.943 | 4 | 0 | 61.286 | 25.791 | [5 empty] | 0 | 0.095 | 89 | 1.5811 | 1.4277 | 0.30744 | 0.18237 | 1.2453 | 78.7637
2006-05-13 | 18:21 | 0 | 22.971 | 0 | 0 | 0 | 35.074 | 33.639 | 29.067 | 34.957 | 17.338 | 26.201 | 17.089 | 0 | 0 | 59.082 | 57.199 | 50.069 | 25.936 | 0 | 0 | 61.683 | 23.839 | [5 empty] | 0 | 0.117 | 90 | 1.6201 | 1.4648 | 0.30902 | 0.18237 | 1.2824 | 79.1561
2006-05-13 | 18:22 | 0 | 22.971 | 0 | 1 | 0 | 35.966 | 33.804 | 29.163 | 35.05 | 17.238 | 26.345 | 17.19 | 0 | 0 | 59.059 | 57.154 | 48.648 | 25.936 | 0 | 0 | 61.638 | 23.766 | [5 empty] | 0 | 0.916 | 91 | 1.5907 | 1.4368 | 0.30783 | 0.18237 | 1.2544 | 78.8621
2006-05-13 | 18:23 | 0 | 22.947 | 0 | 0 | 0 | 35.919 | 33.594 | 29.043 | 35.002 | 17.114 | 26.247 | 17.338 | 0 | 0 | 59.105 | 57.133 | 47.593 | 25.911 | 0 | 0 | 61.526 | 24.104 | [5 empty] | 0 | 0.917 | 92 | 1.5476 | 1.3958 | 0.30608 | 0.18237 | 1.2135 | 78.4111
2006-05-13 | 18:24 | 0 | 22.925 | 0 | 0 | 0 | 35.732 | 33.498 | 29.067 | 34.885 | 17.215 | 26.272 | 17.487 | 0 | 0 | 59.016 | 57.087 | 46.676 | 25.911 | 0 | 0 | 61.368 | 24.489 | [5 empty] | 0 | 0.847 | 93 | 1.5042 | 1.3546 | 0.30432 | 0.18237 | 1.1722 | 77.931
2006-05-13 | 18:25 | 0 | 22.947 | 0 | 0 | 0 | 35.543 | 33.476 | 29.116 | 34.675 | 16.991 | 26.345 | 17.658 | 0 | 0 | 59.016 | 57.133 | 45.964 | 25.911 | 0 | 0 | 61.279 | 24.852 | [5 empty] | 0 | 0.868 | 94 | 1.4544 | 1.3073 | 0.30231 | 0.18237 | 1.1249 | 77.3448
2006-05-13 | 18:26 | 0 | 22.947 | 0 | 0 | 0 | 35.426 | 33.476 | 29.258 | 34.579 | 16.944 | 26.272 | 17.238 | 0 | 0 | 59.039 | 57.133 | 45.551 | 25.911 | 0 | 0 | 61.145 | 25.164 | [5 empty] | 0 | 0.847 | 95 | 1.5767 | 1.4235 | 0.30726 | 0.18237 | 1.2412 | 78.7185
2006-05-13 | 18:27 | 0 | 22.971 | 0 | 0 | 0 | 35.332 | 33.428 | 29.332 | 34.462 | 17.042 | 26.201 | 16.918 | 0 | 0 | 58.97 | 57.133 | 45.138 | 25.862 | 0 | 0 | 61.01 | 25.428 | [5 empty] | 0 | 0.87 | 96 | 1.6699 | 1.5121 | 0.31104 | 0.18237 | 1.3297 | 79.6302
2006-05-13 | 18:28 | 0 | 22.971 | 0 | 0 | 0 | 35.167 | 33.381 | 29.236 | 34.321 | 16.893 | 26.032 | 17.114 | 0 | 0 | 58.993 | 57.154 | 44.771 | 25.887 | 0 | 0 | 60.921 | 25.622 | [5 empty] | 0 | 0.846 | 97 | 1.6128 | 1.4578 | 0.30873 | 0.18237 | 1.2755 | 79.0843
2006-05-13 | 18:29 | 0 | 22.913 | 0 | 0 | 0 | 35.017 | 33.206 | 29.177 | 34.17 | 16.893 | 25.911 | 16.795 | 0 | 0 | 58.97 | 57.087 | 44.543 | 25.887 | 0 | 0 | 60.809 | 25.862 | [5 empty] | 0 | 0.847 | 98 | 1.7057 | 1.5461 | 0.31249 | 0.18237 | 1.3638 | 79.9541
2006-05-13 | 18:30 | 0 | 22.913 | 0 | 0 | 0 | 34.876 | 33.184 | 29.283 | 34.086 | 16.795 | 25.887 | 16.868 | 0 | 0 | 58.947 | 57.065 | 44.475 | 25.911 | 0 | 0 | 60.718 | 26.127 | [5 empty] | 0 | 0.79 | 99 | 1.6844 | 1.5259 | 0.31163 | 0.18237 | 1.3436 | 79.7635
2006-05-13 | 18:31 | 0 | 22.89 | 0 | 0 | 0 | 34.734 | 33.184 | 29.224 | 33.983 | 16.858 | 25.853 | 16.908 | 0 | 0 | 58.938 | 57.01 | 44.3 | 25.853 | 0 | 0 | 60.62 | 26.333 | [5 empty] | 0 | 0.751 | 100 | 1.6728 | 1.5149 | 0.31116 | 0.18237 | 1.3325 | 79.657
2006-05-13 | 18:32 | 0 | 22.913 | 0 | 0 | 0 | 34.617 | 33.137 | 29.322 | 33.842 | 16.76 | 25.948 | 16.833 | 0 | 0 | 59.007 | 57.01 | 44.441 | 25.902 | 0 | 0 | 60.531 | 26.6 | [5 empty] | 0 | 0.775 | 101 | 1.6946 | 1.5356 | 0.31204 | 0.18237 | 1.3533 | 79.8555
2006-05-13 | 18:33 | 0 | 22.925 | 0 | 0 | 0 | 34.579 | 33.218 | 29.332 | 33.804 | 16.72 | 26.032 | 16.918 | 0 | 0 | 58.927 | 57.065 | 44.427 | 25.887 | 0 | 0 | 60.494 | 26.922 | [5 empty] | 0 | 0.775 | 102 | 1.6699 | 1.5121 | 0.31104 | 0.18237 | 1.3297 | 79.6302
2006-05-13 | 18:34 | 0 | 22.913 | 0 | 0 | 0 | 34.734 | 33.419 | 29.298 | 33.818 | 21.326 | 25.757 | 16.685 | 0 | 0 | 58.895 | 57.01 | 44.252 | 25.877 | 0 | 0 | 60.373 | 27.13 | [5 empty] | 0 | 0.916 | 103 | 1.7377 | 1.5766 | 0.31379 | 0.18237 | 1.3942 | 80.2324
2006-05-13 | 18:35 | 1 | 22.913 | 0 | 0 | 0 | 36.521 | 33.701 | 29.658 | 34.194 | 21.302 | 25.828 | 16.76 | 0 | 0 | 58.938 | 57.01 | 44.393 | 25.828 | 0 | 0 | 60.305 | 27.37 | [5 empty] | 22.913 | 2.327 | 104 | 1.7159 | 1.5558 | 0.3129 | 0.18237 | 1.3735 | 80.0438
2006-05-13 | 18:36 | 0 | 22.913 | 0 | 0 | 0 | 41.667 | 33.936 | 30.212 | 34.782 | 19.352 | 25.757 | 16.71 | 0 | 0 | 58.895 | 57.01 | 44.276 | 25.828 | 0 | 0 | 60.216 | 27.586 | [5 empty] | 0 | 6.885 | 105 | 1.7304 | 1.5697 | 0.31349 | 0.18237 | 1.3873 | 80.1701
2006-05-13 | 18:37 | 0 | 22.913 | 0 | 0 | 0 | 41.432 | 34.146 | 30.406 | 34.804 | 18.216 | 25.781 | 16.659 | 0 | 0 | 58.938 | 57.033 | 44.204 | 25.853 | 0 | 0 | 60.193 | 27.804 | [5 empty] | 0 | 6.628 | 106 | 1.7453 | 1.5838 | 0.31409 | 0.18237 | 1.4014 | 80.2967
2006-05-13 | 18:38 | 0 | 22.89 | 0 | 0 | 0 | 40.726 | 34.101 | 30.406 | 34.758 | 17.426 | 25.803 | 16.438 | 0 | 0 | 58.961 | 57.033 | 44.3 | 25.828 | 0 | 0 | 60.127 | 27.973 | [5 empty] | 0 | 5.968 | 107 | 1.8097 | 1.645 | 0.3167 | 0.18237 | 1.4626 | 80.8216
2006-05-13 | 18:39 | 0 | 22.89 | 0 | 0 | 0 | 40.303 | 34.146 | 30.381 | 34.687 | 17.376 | 25.708 | 16.536 | 0 | 0 | 58.895 | 57.033 | 44.3 | 25.803 | 0 | 0 | 60.038 | 28.214 | [5 empty] | 0 | 5.616 | 108 | 1.7811 | 1.6178 | 0.31555 | 0.18237 | 1.4355 | 80.5935
2006-05-13 | 18:40 | 0 | 22.937 | 0 | 0 | 0 | 39.951 | 34.17 | 30.551 | 34.569 | 17.524 | 25.924 | 16.438 | 0 | 0 | 58.872 | 56.987 | 44.228 | 25.828 | 0 | 0 | 59.924 | 28.358 | [5 empty] | 0 | 5.382 | 109 | 1.8097 | 1.645 | 0.3167 | 0.18237 | 1.4626 | 80.8216
2006-05-13 | 18:41 | 0 | 22.913 | 0 | 0 | 0 | 39.693 | 34.077 | 30.455 | 34.476 | 17.401 | 25.803 | 16.34 | 0 | 0 | 58.938 | 56.966 | 44.3 | 25.803 | 0 | 0 | 59.924 | 28.528 | [5 empty] | 0 | 5.217 | 110 | 1.8382 | 1.6721 | 0.31786 | 0.18237 | 1.4897 | 81.0425
2006-05-13 | 18:42 | 0 | 22.883 | 0 | 0 | 0 | 39.406 | 34.093 | 30.401 | 34.306 | 17.125 | 25.823 | 16.26 | 0 | 0 | 58.867 | 56.982 | 44.293 | 25.799 | 0 | 0 | 59.83 | 28.64 | [5 empty] | 0 | 5.1 | 111 | 1.8615 | 1.6942 | 0.3188 | 0.18237 | 1.5119 | 81.2179
2006-05-13 | 18:43 | 0 | 22.913 | 0 | 0 | 0 | 39.2 | 34.005 | 30.43 | 34.194 | 17.278 | 26.022 | 16.24 | 0 | 0 | 58.938 | 56.987 | 44.463 | 25.828 | 0 | 0 | 59.812 | 28.839 | [5 empty] | 0 | 5.006 | 112 | 1.8673 | 1.6998 | 0.31904 | 0.18237 | 1.5174 | 81.261
2006-05-13 | 18:44 | 0 | 22.913 | 0 | 0 | 0 | 38.894 | 34.029 | 30.332 | 34.077 | 17.006 | 26.022 | 16.214 | 0 | 0 | 58.872 | 56.987 | 44.322 | 25.828 | 0 | 0 | 59.746 | 29.033 | [5 empty] | 0 | 4.817 | 113 | 1.8749 | 1.707 | 0.31935 | 0.18237 | 1.5246 | 81.3167
2006-05-13 | 18:45 | 0 | 22.89 | 0 | 0 | 0 | 38.681 | 33.959 | 30.286 | 33.888 | 17.328 | 25.948 | 16.167 | 0 | 0 | 58.895 | 56.987 | 44.441 | 25.828 | 0 | 0 | 59.657 | 29.177 | [5 empty] | 0 | 4.793 | 114 | 1.8886 | 1.72 | 0.3199 | 0.18237 | 1.5376 | 81.4163
2006-05-13 | 18:46 | 0 | 22.883 | 0 | 0 | 0 | 38.442 | 33.931 | 30.448 | 33.694 | 17.421 | 26.039 | 16.111 | 0 | 0 | 58.911 | 56.96 | 44.413 | 25.774 | 0 | 0 | 59.584 | 29.268 | [5 empty] | 0 | 4.748 | 115 | 1.9049 | 1.7355 | 0.32056 | 0.18237 | 1.5531 | 81.5331
2006-05-13 | 18:47 | 0 | 22.937 | 0 | 0 | 0 | 38.33 | 33.842 | 30.286 | 33.629 | 16.908 | 26.142 | 16.018 | 0 | 0 | 58.895 | 56.966 | 44.487 | 25.803 | 0 | 0 | 59.543 | 29.442 | [5 empty] | 0 | 4.701 | 116 | 1.932 | 1.7612 | 0.32166 | 0.18237 | 1.5788 | 81.7226
2006-05-13 | 18:48 | 0 | 22.89 | 0 | 0 | 0 | 38.143 | 33.842 | 30.381 | 33.653 | 16.783 | 25.973 | 16.066 | 0 | 0 | 58.915 | 56.966 | 44.601 | 25.828 | 0 | 0 | 59.499 | 29.587 | [5 empty] | 0 | 4.49 | 117 | 1.918 | 1.7479 | 0.32109 | 0.18237 | 1.5656 | 81.6254
2006-05-13 | 18:49 | 0 | 22.834 | 0 | 0 | 0 | 37.923 | 33.694 | 30.229 | 33.457 | 16.579 | 25.87 | 15.863 | 0 | 0 | 58.817 | 56.843 | 44.456 | 25.676 | 0 | 0 | 59.399 | 29.604 | [5 empty] | 0 | 4.466 | 118 | 1.9771 | 1.8041 | 0.32349 | 0.18237 | 1.6218 | 82.027
2006-05-13 | 18:50 | 0 | 22.81 | 0 | 0 | 0 | 37.641 | 33.716 | 30.205 | 33.199 | 16.531 | 25.99 | 15.84 | 0 | 0 | 58.794 | 56.843 | 44.547 | 25.7 | 0 | 0 | 59.356 | 29.749 | [5 empty] | 0 | 4.442 | 119 | 1.9838 | 1.8105 | 0.32376 | 0.18237 | 1.6281 | 82.071
2006-05-13 | 18:51 | 0 | 22.81 | 0 | 0 | 0 | 38.416 | 33.952 | 30.134 | 33.364 | 16.431 | 25.845 | 15.938 | 0 | 0 | 58.772 | 56.843 | 44.456 | 25.7 | 0 | 0 | 59.31 | 29.869 | [5 empty] | 0 | 5.052 | 120 | 1.9553 | 1.7834 | 0.3226 | 0.18237 | 1.601 | 81.8815
2006-05-13 | 18:52 | 0 | 22.81 | 0 | 0 | 0 | 41.377 | 34.751 | 30.158 | 33.481 | 16.282 | 25.894 | 15.815 | 0 | 0 | 58.817 | 56.843 | 44.456 | 25.725 | 0 | 0 | 59.212 | 29.957 | [5 empty] | 0 | 7.896 | 121 | 1.9911 | 1.8174 | 0.32405 | 0.18237 | 1.635 | 82.1184
2006-05-13 | 18:53 | 0 | 22.81 | 0 | 0 | 0 | 41.236 | 34.727 | 30.229 | 33.271 | 16.531 | 25.845 | 15.913 | 0 | 0 | 58.817 | 56.843 | 44.408 | 25.676 | 0 | 0 | 59.175 | 30.134 | [5 empty] | 0 | 7.965 | 122 | 1.9625 | 1.7903 | 0.3229 | 0.18237 | 1.6079 | 81.9303
2006-05-13 | 18:54 | 0 | 22.834 | 0 | 0 | 0 | 40.743 | 34.656 | 30.18 | 33.082 | 16.061 | 25.845 | 15.717 | 0 | 0 | 58.794 | 56.843 | 44.408 | 25.676 | 0 | 0 | 59.175 | 30.278 | [5 empty] | 0 | 7.661 | 123 | 2.0196 | 1.8445 | 0.32521 | 0.18237 | 1.6622 | 82.3012
2006-05-13 | 18:55 | 0 | 22.834 | 0 | 0 | 0 | 40.389 | 34.586 | 30.349 | 32.988 | 16.282 | 26.014 | 15.815 | 0 | 0 | 58.817 | 56.843 | 44.617 | 25.676 | 0 | 0 | 59.109 | 30.374 | [5 empty] | 0 | 7.401 | 124 | 1.9911 | 1.8174 | 0.32405 | 0.18237 | 1.635 | 82.1184
2006-05-13 | 18:56 | 0 | 22.778 | 0 | 0 | 0 | 40.03 | 34.507 | 30.126 | 32.84 | 16.177 | 25.887 | 15.707 | 0 | 0 | 58.765 | 56.77 | 44.448 | 25.622 | 0 | 0 | 59.08 | 30.462 | [5 empty] | 0 | 7.19 | 125 | 2.0225 | 1.8473 | 0.32533 | 0.18237 | 1.6649 | 82.3196
2006-05-13 | 18:57 | 0 | 22.81 | 0 | 0 | 0 | 39.803 | 34.514 | 30.085 | 32.823 | 16.137 | 25.894 | 15.692 | 0 | 0 | 58.794 | 56.823 | 44.571 | 25.676 | 0 | 0 | 59.109 | 30.614 | [5 empty] | 0 | 6.98 | 126 | 2.0269 | 1.8515 | 0.32551 | 0.18237 | 1.6691 | 82.347
2006-05-13 | 18:58 | 0 | 22.802 | 0 | 0 | 0 | 39.514 | 34.462 | 30.102 | 32.627 | 15.93 | 25.789 | 15.684 | 0 | 0 | 58.81 | 56.793 | 44.655 | 25.622 | 0 | 0 | 58.945 | 30.656 | [5 empty] | 0 | 6.887 | 127 | 2.0292 | 1.8537 | 0.3256 | 0.18237 | 1.6713 | 82.3616
2006-05-13 | 18:59 | 0 | 22.834 | 0 | 0 | 0 | 39.308 | 34.493 | 30.229 | 32.613 | 16.086 | 25.845 | 15.666 | 0 | 0 | 58.772 | 56.777 | 44.571 | 25.654 | 0 | 0 | 58.952 | 30.759 | [5 empty] | 0 | 6.695 | 128 | 2.0345 | 1.8587 | 0.32581 | 0.18237 | 1.6763 | 82.3943
2006-05-13 | 19:00 | 0 | 22.778 | 0 | 0 | 0 | 39.09 | 34.366 | 30.102 | 32.461 | 16.054 | 25.767 | 15.757 | 0 | 0 | 58.742 | 56.836 | 44.517 | 25.644 | 0 | 0 | 58.899 | 30.896 | [5 empty] | 0 | 6.629 | 129 | 2.008 | 1.8335 | 0.32474 | 0.18237 | 1.6511 | 82.2272
2006-05-13 | 19:01 | 0 | 22.756 | 0 | 0 | 0 | 38.901 | 34.342 | 30.197 | 32.439 | 16.152 | 25.789 | 15.782 | 0 | 0 | 58.719 | 56.814 | 44.54 | 25.622 | 0 | 0 | 58.899 | 30.945 | [5 empty] | 0 | 6.462 | 130 | 2.0007 | 1.8265 | 0.32444 | 0.18237 | 1.6442 | 82.1806
2006-05-13 | 19:02 | 0 | 22.81 | 0 | 0 | 0 | 38.691 | 34.273 | 30.077 | 32.245 | 16.003 | 25.982 | 15.609 | 0 | 0 | 58.719 | 56.793 | 44.587 | 25.622 | 0 | 0 | 58.831 | 31.041 | [5 empty] | 0 | 6.446 | 131 | 2.0511 | 1.8744 | 0.32648 | 0.18237 | 1.6921 | 82.4968
2006-05-13 | 19:03 | 0 | 22.802 | 0 | 0 | 0 | 38.526 | 34.273 | 30.148 | 32.365 | 15.93 | 25.742 | 15.536 | 0 | 0 | 58.787 | 56.793 | 44.608 | 25.622 | 0 | 0 | 58.787 | 31.161 | [5 empty] | 0 | 6.161 | 132 | 2.0723 | 1.8946 | 0.32735 | 0.18237 | 1.7123 | 82.6256
2006-05-13 | 19:04 | 0 | 22.802 | 0 | 0 | 0 | 38.291 | 34.18 | 30.148 | 32.174 | 16.028 | 25.742 | 15.659 | 0 | 0 | 58.765 | 56.793 | 44.678 | 25.644 | 0 | 0 | 58.765 | 31.257 | [5 empty] | 0 | 6.117 | 133 | 2.0365 | 1.8606 | 0.32589 | 0.18237 | 1.6782 | 82.407
2006-05-13 | 19:05 | 0 | 22.802 | 0 | 0 | 0 | 38.15 | 34.132 | 30.126 | 32.196 | 16.028 | 25.742 | 15.609 | 0 | 0 | 58.742 | 56.77 | 44.655 | 25.622 | 0 | 0 | 58.831 | 31.377 | [5 empty] | 0 | 5.954 | 134 | 2.0511 | 1.8744 | 0.32648 | 0.18237 | 1.6921 | 82.4968
2006-05-13 | 19:06 | 0 | 22.768 | 0 | 0 | 0 | 37.882 | 34.122 | 30.114 | 31.921 | 15.92 | 25.634 | 15.548 | 0 | 0 | 58.667 | 56.738 | 44.575 | 25.588 | 0 | 0 | 58.756 | 31.441 | [5 empty] | 0 | 5.961 | 135 | 2.0688 | 1.8913 | 0.3272 | 0.18237 | 1.7089 | 82.6046
2006-05-13 | 19:07 | 0 | 22.743 | 0 | 0 | 0 | 38.023 | 34.38 | 30.068 | 32.09 | 15.845 | 25.539 | 15.5 | 0 | 0 | 58.71 | 56.738 | 44.669 | 25.61 | 0 | 0 | 58.778 | 31.536 | [5 empty] | 0 | 5.933 | 136 | 2.0828 | 1.9046 | 0.32777 | 0.18237 | 1.7222 | 82.6882
2006-05-13 | 19:08 | 0 | 22.743 | 0 | 1 | 0 | 40.301 | 34.567 | 29.803 | 31.705 | 15.92 | 25.588 | 15.523 | 0 | 0 | 58.71 | 56.715 | 44.713 | 25.61 | 0 | 0 | 58.776 | 31.629 | [5 empty] | 0 | 8.596 | 137 | 2.0761 | 1.8982 | 0.3275 | 0.18237 | 1.7159 | 82.6483
2006-05-13 | 19:09 | 0 | 22.763 | 0 | 0 | 0 | 40.298 | 34.424 | 29.702 | 31.629 | 16.137 | 25.558 | 15.543 | 0 | 0 | 58.73 | 56.713 | 44.711 | 25.632 | 0 | 0 | 58.73 | 31.654 | [5 empty] | 0 | 8.669 | 138 | 2.0703 | 1.8927 | 0.32726 | 0.18237 | 1.7103 | 82.6134
2006-05-13 | 19:10 | 0 | 22.788 | 0 | 0 | 0 | 39.858 | 34.335 | 29.756 | 31.49 | 16.069 | 25.732 | 15.649 | 0 | 0 | 58.735 | 56.741 | 44.692 | 25.612 | 0 | 0 | 58.758 | 31.779 | [5 empty] | 0 | 8.368 | 139 | 2.0394 | 1.8634 | 0.32601 | 0.18237 | 1.681 | 82.4251
2006-05-13 | 19:11 | 0 | 22.763 | 0 | 0 | 0 | 39.475 | 34.282 | 29.798 | 31.509 | 16.235 | 25.654 | 15.666 | 0 | 0 | 58.776 | 56.713 | 44.711 | 25.607 | 0 | 0 | 58.685 | 31.821 | [5 empty] | 0 | 7.966 | 140 | 2.0345 | 1.8587 | 0.32581 | 0.18237 | 1.6763 | 82.3943
2006-05-13 | 19:12 | 0 | 22.763 | 0 | 0 | 0 | 39.217 | 34.213 | 29.798 | 31.365 | 16.506 | 25.558 | 15.594 | 0 | 0 | 58.708 | 56.69 | 44.734 | 25.607 | 0 | 0 | 58.596 | 31.894 | [5 empty] | 0 | 7.852 | 141 | 2.0554 | 1.8786 | 0.32666 | 0.18237 | 1.6962 | 82.5235
2006-05-13 | 19:13 | 0 | 22.763 | 0 | 0 | 0 | 38.983 | 34.117 | 29.702 | 31.34 | 16.26 | 25.678 | 15.42 | 0 | 0 | 58.753 | 56.713 | 44.734 | 25.607 | 0 | 0 | 58.619 | 31.99 | [5 empty] | 0 | 7.643 | 142 | 2.1061 | 1.9267 | 0.32871 | 0.18237 | 1.7444 | 82.825
2006-05-13 | 19:14 | 0 | 22.716 | 0 | 0 | 0 | 38.724 | 34.117 | 29.678 | 31.075 | 16.162 | 25.463 | 15.42 | 0 | 0 | 58.685 | 56.713 | 44.778 | 25.583 | 0 | 0 | 58.573 | 32.039 | [5 empty] | 0 | 7.649 | 143 | 2.1061 | 1.9267 | 0.32871 | 0.18237 | 1.7444 | 82.825
2006-05-13 | 19:15 | 0 | 22.731 | 0 | 0 | 0 | 38.459 | 34.017 | 29.646 | 31.019 | 16.031 | 25.431 | 15.34 | 0 | 0 | 58.655 | 56.661 | 44.704 | 25.575 | 0 | 0 | 58.52 | 32.103 | [5 empty] | 0 | 7.44 | 144 | 2.1294 | 1.9489 | 0.32966 | 0.18237 | 1.7665 | 82.9588
2006-05-13 | 19:16 | 0 | 22.763 | 0 | 0 | 0 | 38.325 | 34.024 | 29.727 | 31.002 | 15.84 | 25.438 | 15.247 | 0 | 0 | 58.708 | 56.69 | 44.802 | 25.558 | 0 | 0 | 58.573 | 32.208 | [5 empty] | 0 | 7.323 | 145 | 2.1565 | 1.9746 | 0.33076 | 0.18237 | 1.7923 | 83.1107
2006-05-13 | 19:17 | 0 | 22.741 | 0 | 0 | 0 | 38.112 | 33.931 | 29.678 | 30.931 | 15.89 | 25.509 | 15.47 | 0 | 0 | 58.635 | 56.661 | 44.771 | 25.551 | 0 | 0 | 58.454 | 32.272 | [5 empty] | 0 | 7.181 | 146 | 2.0915 | 1.9129 | 0.32812 | 0.18237 | 1.7305 | 82.7398
2006-05-13 | 19:18 | 0 | 22.731 | 0 | 0 | 0 | 37.87 | 33.876 | 29.717 | 30.994 | 15.709 | 25.382 | 15.438 | 0 | 0 | 58.655 | 56.615 | 44.771 | 25.6 | 0 | 0 | 58.454 | 32.343 | [5 empty] | 0 | 6.876 | 147 | 2.1009 | 1.9218 | 0.3285 | 0.18237 | 1.7394 | 82.7944
2006-05-13 | 19:19 | 0 | 22.788 | 0 | 0 | 0 | 37.713 | 33.859 | 29.749 | 30.737 | 15.767 | 25.389 | 15.521 | 0 | 0 | 58.685 | 56.668 | 44.848 | 25.583 | 0 | 0 | 58.438 | 32.399 | [5 empty] | 0 | 6.976 | 148 | 2.0767 | 1.8988 | 0.32752 | 0.18237 | 1.7164 | 82.6518
2006-05-13 | 19:20 | 0 | 22.731 | 0 | 0 | 0 | 37.519 | 33.828 | 29.741 | 30.754 | 15.908 | 25.526 | 15.488 | 0 | 0 | 58.635 | 56.638 | 44.795 | 25.551 | 0 | 0 | 58.386 | 32.441 | [5 empty] | 0 | 6.765 | 149 | 2.0863 | 1.9079 | 0.32791 | 0.18237 | 1.7256 | 82.7089
2006-05-13 | 19:21 | 0 | 22.731 | 0 | 0 | 0 | 37.354 | 33.759 | 29.741 | 30.658 | 18.525 | 25.262 | 15.413 | 0 | 0 | 58.678 | 56.638 | 44.841 | 25.526 | 0 | 0 | 58.386 | 32.488 | [5 empty] | 0 | 6.696 | 150 | 2.1081 | 1.9287 | 0.3288 | 0.18237 | 1.7463 | 82.8368
2006-05-13 | 19:22 | 0 | 22.78 | 0 | 0 | 0 | 38.201 | 34.062 | 29.236 | 30.394 | 21 | 25.213 | 15.438 | 0 | 0 | 58.678 | 56.638 | 44.886 | 25.526 | 0 | 0 | 58.409 | 32.536 | [5 empty] | 0 | 7.807 | 151 | 2.1009 | 1.9218 | 0.3285 | 0.18237 | 1.7394 | 82.7944
2006-05-13 | 19:23 | 0 | 22.756 | 1 | 1 | 0 | 48.258 | 32.912 | 28.562 | 29.839 | 18.721 | 25.333 | 15.463 | 0 | 0 | 58.612 | 56.594 | 44.886 | 25.575 | 0 | 0 | 58.386 | 32.584 | [5 empty] | 0 | 18.419 | 152 | 2.0936 | 1.9148 | 0.32821 | 0.18237 | 1.7325 | 82.7518
2006-05-13 | 19:24 | 0 | 22.724 | 0 | 0 | 0 | 50.611 | 32.336 | 28.145 | 29.253 | 17.678 | 25.23 | 15.478 | 0 | 0 | 58.605 | 56.585 | 44.811 | 25.544 | 0 | 0 | 58.379 | 32.598 | [5 empty] | 0 | 21.358 | 153 | 2.0892 | 1.9107 | 0.32803 | 0.18237 | 1.7283 | 82.7261
2006-05-13 | 19:25 | 0 | 22.699 | 0 | 0 | 0 | 49.327 | 32.215 | 28.025 | 29.332 | 17.117 | 25.382 | 15.536 | 0 | 0 | 58.678 | 56.572 | 45.002 | 25.526 | 0 | 0 | 58.343 | 32.677 | [5 empty] | 0 | 19.995 | 154 | 2.0723 | 1.8946 | 0.32735 | 0.18237 | 1.7123 | 82.6256
2006-05-13 | 19:26 | 0 | 22.699 | 0 | 0 | 0 | 48.48 | 32.12 | 28 | 29.109 | 17.034 | 25.159 | 15.749 | 0 | 0 | 58.605 | 56.542 | 44.834 | 25.495 | 0 | 0 | 58.267 | 32.692 | [5 empty] | 0 | 19.371 | 155 | 2.0103 | 1.8357 | 0.32483 | 0.18237 | 1.6533 | 82.2421
2006-05-13 | 19:27 | 0 | 22.756 | 0 | 0 | 0 | 47.845 | 32.152 | 28.079 | 29.092 | 16.795 | 25.19 | 15.684 | 0 | 0 | 58.612 | 56.572 | 44.865 | 25.526 | 0 | 0 | 58.274 | 32.771 | [5 empty] | 0 | 18.753 | 156 | 2.0292 | 1.8537 | 0.3256 | 0.18237 | 1.6713 | 82.3616
2006-05-13 | 19:28 | 0 | 22.78 | 0 | 0 | 0 | 47.362 | 32.198 | 28.152 | 29.116 | 16.499 | 25.237 | 15.611 | 0 | 0 | 58.655 | 56.572 | 44.932 | 25.526 | 0 | 0 | 58.297 | 32.842 | [5 empty] | 0 | 18.246 | 157 | 2.0505 | 1.8739 | 0.32646 | 0.18237 | 1.6915 | 82.4932
2006-05-13 | 19:29 | 0 | 22.876 | 0 | 0 | 0 | 46.905 | 32.272 | 28.368 | 29.116 | 16.695 | 25.333 | 15.782 | 0 | 0 | 58.726 | 56.663 | 45.049 | 25.647 | 0 | 0 | 58.434 | 32.936 | [5 empty] | 0 | 17.789 | 158 | 2.0007 | 1.8265 | 0.32444 | 0.18237 | 1.6442 | 82.1806
2006-05-13 | 19:30 | 0 | 22.851 | 0 | 0 | 0 | 46.47 | 32.127 | 28.319 | 29.212 | 16.597 | 25.333 | 15.855 | 0 | 0 | 58.703 | 56.64 | 44.979 | 25.622 | 0 | 0 | 58.388 | 33.005 | [5 empty] | 0 | 17.258 | 159 | 1.9794 | 1.8063 | 0.32358 | 0.18237 | 1.624 | 82.0423
2006-05-13 | 19:31 | 0 | 22.851 | 0 | 0 | 0 | 46.081 | 32.127 | 28.393 | 29.138 | 16.695 | 25.357 | 15.855 | 0 | 0 | 58.726 | 56.64 | 45.07 | 25.647 | 0 | 0 | 58.411 | 33.077 | [5 empty] | 0 | 16.943 | 160 | 1.9794 | 1.8063 | 0.32358 | 0.18237 | 1.624 | 82.0423
2006-05-13 | 19:32 | 0 | 22.851 | 0 | 0 | 0 | 45.735 | 32.054 | 28.417 | 29.092 | 16.818 | 25.333 | 15.978 | 0 | 0 | 58.703 | 56.663 | 45.002 | 25.622 | 0 | 0 | 58.388 | 33.101 | [5 empty] | 0 | 16.643 | 161 | 1.9436 | 1.7723 | 0.32213 | 0.18237 | 1.5899 | 81.8025
2006-05-13 | 19:33 | 0 | 22.844 | 0 | 0 | 0 | 45.292 | 32.022 | 28.432 | 29.011 | 17.157 | 25.301 | 15.724 | 0 | 0 | 58.651 | 56.565 | 45.11 | 25.615 | 0 | 0 | 58.315 | 33.091 | [5 empty] | 0 | 16.281 | 162 | 2.0176 | 1.8426 | 0.32513 | 0.18237 | 1.6602 | 82.2883
2006-05-13 | 19:34 | 0 | 22.851 | 0 | 0 | 0 | 44.925 | 32.022 | 28.53 | 28.94 | 16.416 | 25.495 | 15.699 | 0 | 0 | 58.673 | 56.565 | 45.04 | 25.615 | 0 | 0 | 58.269 | 33.163 | [5 empty] | 0 | 15.985 | 163 | 2.0249 | 1.8495 | 0.32542 | 0.18237 | 1.6671 | 82.3342
2006-05-13 | 19:35 | 0 | 22.851 | 0 | 0 | 0 | 44.704 | 32.007 | 28.609 | 28.947 | 16.622 | 25.284 | 15.805 | 0 | 0 | 58.635 | 56.574 | 45.026 | 25.622 | 0 | 0 | 58.254 | 33.263 | [5 empty] | 0 | 15.757 | 164 | 1.994 | 1.8202 | 0.32417 | 0.18237 | 1.6378 | 82.1373
2006-05-13 | 19:36 | 0 | 22.844 | 0 | 0 | 0 | 44.326 | 31.997 | 28.601 | 29.06 | 16.612 | 25.252 | 15.797 | 0 | 0 | 58.673 | 56.565 | 45.063 | 25.566 | 0 | 0 | 58.224 | 33.256 | [5 empty] | 0 | 15.266 | 165 | 1.9963 | 1.8224 | 0.32427 | 0.18237 | 1.64 | 82.1524
2006-05-13 | 19:37 | 0 | 22.851 | 0 | 0 | 0 | 44.051 | 32.007 | 28.802 | 28.873 | 16.499 | 25.428 | 15.83 | 0 | 0 | 58.657 | 56.574 | 45.163 | 25.622 | 0 | 0 | 58.233 | 33.311 | [5 empty] | 0 | 15.178 | 166 | 1.9867 | 1.8133 | 0.32388 | 0.18237 | 1.6309 | 82.09
2006-05-13 | 19:38 | 0 | 22.851 | 0 | 0 | 0 | 43.793 | 32.007 | 28.707 | 28.898 | 16.644 | 25.357 | 15.805 | 0 | 0 | 58.635 | 56.574 | 45.208 | 25.622 | 0 | 0 | 58.254 | 33.381 | [5 empty] | 0 | 14.895 | 167 | 1.994 | 1.8202 | 0.32417 | 0.18237 | 1.6378 | 82.1373
2006-05-13 | 19:39 | 0 | 22.819 | 0 | 0 | 0 | 44.834 | 32.431 | 27.951 | 28.697 | 17.032 | 25.276 | 15.92 | 0 | 0 | 58.605 | 56.476 | 45.224 | 25.566 | 0 | 0 | 58.18 | 33.35 | [5 empty] | 0 | 16.137 | 168 | 1.9605 | 1.7883 | 0.32281 | 0.18237 | 1.606 | 81.9167
2006-05-13 | 19:40 | 0 | 22.819 | 0 | 0 | 0 | 45.705 | 32.191 | 27.662 | 28.795 | 16.466 | 25.276 | 15.724 | 0 | 0 | 58.651 | 56.521 | 45.247 | 25.615 | 0 | 0 | 58.203 | 33.397 | [5 empty] | 0 | 16.91 | 169 | 2.0176 | 1.8426 | 0.32513 | 0.18237 | 1.6602 | 82.2883
2006-05-13 | 19:41 | 0 | 22.795 | 0 | 0 | 0 | 45.154 | 32.142 | 27.444 | 28.746 | 16.466 | 25.252 | 15.797 | 0 | 0 | 58.651 | 56.499 | 45.086 | 25.566 | 0 | 0 | 58.18 | 33.445 | [5 empty] | 0 | 16.408 | 170 | 1.9963 | 1.8224 | 0.32427 | 0.18237 | 1.64 | 82.1524
2006-05-13 | 19:42 | 0 | 22.844 | 0 | 0 | 0 | 44.781 | 32.014 | 27.461 | 28.618 | 16.433 | 25.22 | 15.79 | 0 | 0 | 58.644 | 56.446 | 45.194 | 25.583 | 0 | 0 | 58.194 | 33.46 | [5 empty] | 0 | 16.163 | 171 | 1.9984 | 1.8243 | 0.32435 | 0.18237 | 1.642 | 82.1656
2006-05-13 | 19:43 | 0 | 22.844 | 0 | 0 | 0 | 44.35 | 31.997 | 27.542 | 28.53 | 16.416 | 25.301 | 15.749 | 0 | 0 | 58.605 | 56.476 | 45.11 | 25.566 | 0 | 0 | 58.224 | 33.515 | [5 empty] | 0 | 15.82 | 172 | 2.0103 | 1.8357 | 0.32483 | 0.18237 | 1.6533 | 82.2421
2006-05-13 | 19:44 | 0 | 22.868 | 0 | 0 | 0 | 44.068 | 31.997 | 27.589 | 28.601 | 16.564 | 25.276 | 15.797 | 0 | 0 | 58.628 | 56.476 | 45.247 | 25.59 | 0 | 0 | 58.203 | 33.562 | [5 empty] | 0 | 15.467 | 173 | 1.9963 | 1.8224 | 0.32427 | 0.18237 | 1.64 | 82.1524
2006-05-13 | 19:45 | 0 | 22.812 | 0 | 0 | 0 | 43.638 | 31.87 | 27.557 | 28.449 | 16.333 | 25.22 | 15.865 | 0 | 0 | 58.575 | 56.423 | 45.056 | 25.558 | 0 | 0 | 58.217 | 33.555 | [5 empty] | 0 | 15.189 | 174 | 1.9765 | 1.8036 | 0.32346 | 0.18237 | 1.6212 | 82.0231
2006-05-13 | 19:46 | 0 | 22.844 | 0 | 0 | 0 | 43.386 | 31.951 | 27.711 | 28.506 | 16.441 | 25.276 | 15.92 | 0 | 0 | 58.605 | 56.476 | 45.177 | 25.615 | 0 | 0 | 58.203 | 33.61 | [5 empty] | 0 | 14.88 | 175 | 1.9605 | 1.7883 | 0.32281 | 0.18237 | 1.606 | 81.9167
2006-05-13 | 19:47 | 0 | 22.763 | 0 | 0 | 0 | 43.025 | 31.845 | 27.679 | 28.425 | 16.307 | 25.198 | 15.988 | 0 | 0 | 58.575 | 56.423 | 45.147 | 25.534 | 0 | 0 | 58.217 | 33.672 | [5 empty] | 0 | 14.6 | 176 | 1.9407 | 1.7695 | 0.32201 | 0.18237 | 1.5872 | 81.7826
2006-05-13 | 19:48 | 0 | 22.819 | 0 | 0 | 0 | 42.798 | 31.877 | 27.807 | 28.53 | 16.466 | 25.252 | 16.094 | 0 | 0 | 58.651 | 56.453 | 45.292 | 25.566 | 0 | 0 | 58.224 | 33.68 | [5 empty] | 0 | 14.268 | 177 | 1.9098 | 1.7402 | 0.32076 | 0.18237 | 1.5578 | 81.5681
2006-05-13 | 19:49 | 0 | 22.687 | 0 | 0 | 0 | 42.339 | 31.696 | 27.721 | 28.395 | 16.305 | 25.144 | 15.812 | 0 | 0 | 58.479 | 56.259 | 45.049 | 25.384 | 0 | 0 | 58.053 | 33.55 | [5 empty] | 0 | 13.944 | 178 | 1.9919 | 1.8182 | 0.32409 | 0.18237 | 1.6359 | 82.1241
2006-05-13 | 19:50 | 0 | 22.638 | 0 | 0 | 0 | 42.056 | 31.674 | 27.77 | 28.204 | 16.305 | 25.144 | 15.787 | 0 | 0 | 58.413 | 56.259 | 45.096 | 25.409 | 0 | 0 | 58.009 | 33.55 | [5 empty] | 0 | 13.852 | 179 | 1.9992 | 1.8252 | 0.32438 | 0.18237 | 1.6428 | 82.1712
2006-05-13 | 19:51 | 0 | 22.687 | 0 | 0 | 0 | 41.774 | 31.625 | 27.819 | 28.253 | 16.33 | 25.168 | 15.787 | 0 | 0 | 58.413 | 56.259 | 45.049 | 25.409 | 0 | 0 | 58.009 | 33.572 | [5 empty] | 0 | 13.521 | 180 | 1.9992 | 1.8252 | 0.32438 | 0.18237 | 1.6428 | 82.1712
2006-05-13 | 19:52 | 0 | 22.687 | 0 | 0 | 0 | 41.468 | 31.649 | 27.866 | 28.155 | 16.453 | 25.313 | 15.737 | 0 | 0 | 58.457 | 56.238 | 45.187 | 25.409 | 0 | 0 | 58.009 | 33.62 | [5 empty] | 0 | 13.313 | 181 | 2.0138 | 1.839 | 0.32497 | 0.18237 | 1.6566 | 82.2643
2006-05-13 | 19:53 | 0 | 22.712 | 0 | 0 | 0 | 41.234 | 31.649 | 27.964 | 28.229 | 16.207 | 25.384 | 15.762 | 0 | 0 | 58.434 | 56.238 | 45.049 | 25.384 | 0 | 0 | 57.964 | 33.62 | [5 empty] | 0 | 13.005 | 182 | 2.0065 | 1.8321 | 0.32468 | 0.18237 | 1.6497 | 82.2179
2006-05-13 | 19:54 | 0 | 22.662 | 0 | 0 | 0 | 39.729 | 32.25 | 27.336 | 28.204 | 21.002 | 25.313 | 15.812 | 0 | 0 | 58.434 | 56.238 | 45.21 | 25.409 | 0 | 0 | 57.987 | 33.692 | [5 empty] | 0 | 11.525 | 183 | 1.9919 | 1.8182 | 0.32409 | 0.18237 | 1.6359 | 82.1241
2006-05-13 | 19:55 | 0 | 22.687 | 0 | 1 | 0 | 45.761 | 32.179 | 26.806 | 28.493 | 19.985 | 25.362 | 15.762 | 0 | 0 | 58.413 | 56.238 | 45.119 | 25.384 | 0 | 0 | 57.964 | 33.713 | [5 empty] | 0 | 17.268 | 184 | 2.0065 | 1.8321 | 0.32468 | 0.18237 | 1.6497 | 82.2179
2006-05-13 | 19:56 | 0 | 22.68 | 0 | 0 | 0 | 52.448 | 32.363 | 26.581 | 28.341 | 18.248 | 25.281 | 15.654 | 0 | 0 | 58.384 | 56.209 | 45.156 | 25.352 | 0 | 0 | 57.934 | 33.73 | [5 empty] | 0 | 24.107 | 185 | 2.038 | 1.862 | 0.32595 | 0.18237 | 1.6796 | 82.416
2006-05-13 | 19:57 | 0 | 22.662 | 0 | 0 | 0 | 51.355 | 32.493 | 26.613 | 28.54 | 17.688 | 25.362 | 15.654 | 0 | 0 | 58.404 | 56.186 | 45.112 | 25.377 | 0 | 0 | 57.888 | 33.73 | [5 empty] | 0 | 22.815 | 186 | 2.038 | 1.862 | 0.32595 | 0.18237 | 1.6796 | 82.416
2006-05-13 | 19:58 | 0 | 22.655 | 0 | 0 | 0 | 50.361 | 32.555 | 26.735 | 28.518 | 17.12 | 25.433 | 15.563 | 0 | 0 | 58.413 | 56.193 | 45.142 | 25.409 | 0 | 0 | 57.918 | 33.785 | [5 empty] | 0 | 21.843 | 187 | 2.0645 | 1.8872 | 0.32703 | 0.18237 | 1.7048 | 82.5783
2006-05-13 | 19:59 | 0 | 22.631 | 0 | 0 | 0 | 49.698 | 32.436 | 26.703 | 28.243 | 17.162 | 25.306 | 15.754 | 0 | 0 | 58.361 | 56.163 | 45.065 | 25.33 | 0 | 0 | 57.868 | 33.823 | [5 empty] | 0 | 21.455 | 188 | 2.0088 | 1.8343 | 0.32477 | 0.18237 | 1.6519 | 82.2328
2006-05-13 | 20:00 | 0 | 22.655 | 0 | 0 | 0 | 49.101 | 32.387 | 26.725 | 28.363 | 17.187 | 25.377 | 15.631 | 0 | 0 | 58.404 | 56.186 | 45.089 | 25.33 | 0 | 0 | 57.868 | 33.871 | [5 empty] | 0 | 20.738 | 189 | 2.0447 | 1.8683 | 0.32623 | 0.18237 | 1.686 | 82.4574
2006-05-13 | 20:01 | 0 | 22.631 | 0 | 0 | 0 | 48.597 | 32.387 | 26.75 | 28.221 | 16.913 | 25.401 | 15.654 | 0 | 0 | 58.384 | 56.163 | 45.135 | 25.377 | 0 | 0 | 57.868 | 33.895 | [5 empty] | 0 | 20.376 | 190 | 2.038 | 1.862 | 0.32595 | 0.18237 | 1.6796 | 82.416
2006-05-13 | 20:02 | 0 | 22.68 | 0 | 0 | 0 | 48.184 | 32.338 | 26.848 | 28.341 | 17.087 | 25.352 | 15.581 | 0 | 0 | 58.384 | 56.14 | 45.089 | 25.352 | 0 | 0 | 57.888 | 33.964 | [5 empty] | 0 | 19.843 | 191 | 2.0592 | 1.8822 | 0.32682 | 0.18237 | 1.6998 | 82.5465
2006-05-13 | 20:03 | 0 | 22.68 | 0 | 0 | 0 | 47.703 | 32.363 | 27.088 | 28.172 | 16.815 | 25.497 | 15.654 | 0 | 0 | 58.361 | 56.163 | 45.112 | 25.377 | 0 | 0 | 57.888 | 33.919 | [5 empty] | 0 | 19.531 | 192 | 2.038 | 1.862 | 0.32595 | 0.18237 | 1.6796 | 82.416
2006-05-13 | 20:04 | 0 | 22.704 | 0 | 0 | 0 | 47.336 | 32.316 | 27.064 | 28.243 | 16.768 | 25.401 | 15.631 | 0 | 0 | 58.361 | 56.163 | 45.112 | 25.352 | 0 | 0 | 57.888 | 33.94 | [5 empty] | 0 | 19.093 | 193 | 2.0447 | 1.8683 | 0.32623 | 0.18237 | 1.686 | 82.4574
2006-05-13 | 20:05 | 0 | 22.631 | 0 | 0 | 0 | 46.923 | 32.291 | 27.113 | 28.099 | 16.471 | 25.546 | 15.631 | 0 | 0 | 58.338 | 56.117 | 45.089 | 25.352 | 0 | 0 | 57.822 | 34.012 | [5 empty] | 0 | 18.824 | 194 | 2.0447 | 1.8683 | 0.32623 | 0.18237 | 1.686 | 82.4574
2006-05-13 | 20:06 | 0 | 22.68 | 0 | 0 | 0 | 46.557 | 32.193 | 27.233 | 28.197 | 16.494 | 25.401 | 15.679 | 0 | 0 | 58.361 | 56.117 | 45.135 | 25.377 | 0 | 0 | 57.799 | 34.081 | [5 empty] | 0 | 18.36 | 195 | 2.0307 | 1.8551 | 0.32566 | 0.18237 | 1.6727 | 82.3707
2006-05-13 | 20:07 | 0 | 22.631 | 0 | 0 | 0 | 46.211 | 32.218 | 27.208 | 28.123 | 16.345 | 25.401 | 15.556 | 0 | 0 | 58.404 | 56.096 | 45.089 | 25.352 | 0 | 0 | 57.799 | 34.105 | [5 empty] | 0 | 18.088 | 196 | 2.0665 | 1.8891 | 0.32711 | 0.18237 | 1.7067 | 82.5906
2006-05-13 | 20:08 | 0 | 22.645 | 0 | 0 | 0 | 45.927 | 32.233 | 27.439 | 28.233 | 16.436 | 25.342 | 15.546 | 0 | 0 | 58.372 | 56.084 | 45.103 | 25.367 | 0 | 0 | 57.79 | 34.048 | [5 empty] | 0 | 17.694 | 197 | 2.0694 | 1.8919 | 0.32723 | 0.18237 | 1.7095 | 82.6081
2006-05-13 | 20:09 | 0 | 22.721 | 0 | 0 | 0 | 45.654 | 32.186 | 27.466 | 28.26 | 16.34 | 25.588 | 15.573 | 0 | 0 | 58.372 | 56.131 | 45.149 | 25.419 | 0 | 0 | 57.879 | 34.122 | [5 empty] | 0 | 17.394 | 198 | 2.0615 | 1.8844 | 0.32691 | 0.18237 | 1.702 | 82.5606
2006-05-13 | 20:10 | 0 | 22.721 | 0 | 0 | 0 | 45.264 | 32.139 | 27.417 | 28.116 | 16.167 | 25.419 | 15.649 | 0 | 0 | 58.372 | 56.154 | 45.194 | 25.443 | 0 | 0 | 57.856 | 34.122 | [5 empty] | 0 | 17.148 | 199 | 2.0394 | 1.8634 | 0.32601 | 0.18237 | 1.681 | 82.4251
2006-05-13 | 20:11 | 0 | 22.692 | 0 | 0 | 0 | 44.243 | 32.919 | 26.953 | 28.16 | 15.963 | 25.558 | 15.568 | 0 | 0 | 58.301 | 56.103 | 45.327 | 25.389 | 0 | 0 | 57.809 | 34.117 | [5 empty] | 0 | 16.083 | 200 | 2.063 | 1.8858 | 0.32697 | 0.18237 | 1.7034 | 82.5695
2006-05-13 | 20:12 | 0 | 22.697 | 0 | 0 | 0 | 45.378 | 33.11 | 26.718 | 28.334 | 15.971 | 25.419 | 15.573 | 0 | 0 | 58.418 | 56.154 | 45.24 | 25.419 | 0 | 0 | 57.767 | 34.192 | [5 empty] | 0 | 17.044 | 201 | 2.0615 | 1.8844 | 0.32691 | 0.18237 | 1.702 | 82.5606
2006-05-13 | 20:13 | 0 | 22.692 | 0 | 0 | 0 | 44.96 | 33.153 | 26.522 | 28.135 | 15.94 | 25.414 | 15.619 | 0 | 0 | 58.322 | 56.103 | 45.236 | 25.414 | 0 | 0 | 57.74 | 34.163 | [5 empty] | 0 | 16.825 | 202 | 2.0481 | 1.8717 | 0.32637 | 0.18237 | 1.6893 | 82.4789
2006-05-13 | 20:14 | 0 | 22.697 | 0 | 0 | 0 | 44.645 | 33.206 | 26.618 | 28.206 | 15.915 | 25.46 | 15.521 | 0 | 0 | 58.345 | 56.056 | 45.236 | 25.34 | 0 | 0 | 57.786 | 34.211 | [5 empty] | 0 | 16.439 | 203 | 2.0767 | 1.8988 | 0.32752 | 0.18237 | 1.7164 | 82.6518
2006-05-13 | 20:15 | 0 | 22.721 | 0 | 0 | 0 | 44.271 | 33.182 | 26.551 | 28.14 | 15.895 | 25.369 | 15.674 | 0 | 0 | 58.418 | 56.107 | 45.217 | 25.394 | 0 | 0 | 57.79 | 34.239 | [5 empty] | 0 | 16.131 | 204 | 2.0321 | 1.8564 | 0.32572 | 0.18237 | 1.6741 | 82.3798
2006-05-13 | 20:16 | 0 | 22.692 | 0 | 0 | 0 | 43.891 | 33.199 | 26.689 | 28.182 | 15.865 | 25.244 | 15.543 | 0 | 0 | 58.368 | 56.079 | 45.212 | 25.34 | 0 | 0 | 57.809 | 34.187 | [5 empty] | 0 | 15.709 | 205 | 2.0703 | 1.8927 | 0.32726 | 0.18237 | 1.7103 | 82.6134
2006-05-13 | 20:17 | 0 | 22.667 | 0 | 0 | 0 | 43.516 | 33.199 | 26.593 | 28.111 | 20.187 | 25.269 | 15.644 | 0 | 0 | 58.345 | 56.035 | 45.373 | 25.365 | 0 | 0 | 57.809 | 34.235 | [5 empty] | 0 | 15.405 | 206 | 2.0409 | 1.8647 | 0.32607 | 0.18237 | 1.6824 | 82.4341
2006-05-13 | 20:18 | 0 | 22.692 | 0 | 1 | 0 | 42.693 | 34.046 | 26.257 | 28.015 | 20.502 | 25.173 | 15.669 | 0 | 0 | 58.301 | 56.079 | 45.259 | 25.34 | 0 | 0 | 57.809 | 34.304 | [5 empty] | 0 | 14.678 | 207 | 2.0336 | 1.8578 | 0.32578 | 0.18237 | 1.6754 | 82.3889
2006-05-13 | 20:19 | 0 | 22.692 | 0 | 0 | 0 | 52.571 | 35.337 | 26.088 | 27.966 | 18.482 | 25.173 | 15.543 | 0 | 0 | 58.39 | 56.056 | 45.397 | 25.34 | 0 | 0 | 57.809 | 34.28 | [5 empty] | 0 | 24.605 | 208 | 2.0703 | 1.8927 | 0.32726 | 0.18237 | 1.7103 | 82.6134
2006-05-13 | 20:20 | 0 | 22.667 | 0 | 0 | 0 | 53.052 | 35.715 | 26.134 | 27.652 | 17.446 | 25.149 | 15.521 | 0 | 0 | 58.301 | 56.056 | 45.212 | 25.316 | 0 | 0 | 57.763 | 34.304 | [5 empty] | 0 | 25.4 | 209 | 2.0767 | 1.8988 | 0.32752 | 0.18237 | 1.7164 | 82.6518
2006-05-13 | 20:21 | 0 | 22.667 | 0 | 0 | 0 | 51.976 | 35.785 | 26.088 | 27.726 | 17.026 | 25.173 | 15.594 | 0 | 0 | 58.322 | 56.035 | 45.236 | 25.389 | 0 | 0 | 57.763 | 34.328 | [5 empty] | 0 | 24.25 | 210 | 2.0554 | 1.8786 | 0.32666 | 0.18237 | 1.6962 | 82.5235
2006-05-13 | 20:22 | 0 | 22.692 | 0 | 0 | 0 | 51.22 | 35.832 | 26.208 | 27.63 | 16.78 | 25.124 | 15.521 | 0 | 0 | 58.322 | 56.035 | 45.28 | 25.365 | 0 | 0 | 57.674 | 34.328 | [5 empty] | 0 | 23.59 | 211 | 2.0767 | 1.8988 | 0.32752 | 0.18237 | 1.7164 | 82.6518
2006-05-13 | 20:23 | 0 | 22.692 | 0 | 0 | 0 | 50.646 | 35.761 | 26.208 | 27.726 | 16.556 | 25.195 | 15.445 | 0 | 0 | 58.301 | 56.012 | 45.259 | 25.365 | 0 | 0 | 57.605 | 34.304 | [5 empty] | 0 | 22.92 | 212 | 2.0988 | 1.9198 | 0.32842 | 0.18237 | 1.7375 | 82.7825
2006-05-13 | 20:24 | 0 | 22.685 | 0 | 0 | 0 | 50.041 | 35.612 | 26.296 | 27.574 | 16.35 | 25.141 | 15.413 | 0 | 0 | 58.315 | 56.005 | 45.343 | 25.357 | 0 | 0 | 57.644 | 34.345 | [5 empty] | 0 | 22.467 | 213 | 2.1081 | 1.9287 | 0.3288 | 0.18237 | 1.7463 | 82.8368
2006-05-13 | 20:25 | 0 | 22.716 | 0 | 0 | 0 | 49.568 | 35.596 | 26.377 | 27.63 | 16.408 | 25.149 | 15.495 | 0 | 0 | 58.322 | 56.012 | 45.28 | 25.34 | 0 | 0 | 57.651 | 34.352 | [5 empty] | 0 | 21.938 | 214 | 2.0843 | 1.906 | 0.32783 | 0.18237 | 1.7236 | 82.6968
2006-05-13 | 20:26 | 0 | 22.716 | 0 | 0 | 0 | 49.11 | 35.526 | 26.473 | 27.677 | 16.137 | 25.1 | 15.445 | 0 | 0 | 58.345 | 55.988 | 45.303 | 25.34 | 0 | 0 | 57.605 | 34.421 | [5 empty] | 0 | 21.433 | 215 | 2.0988 | 1.9198 | 0.32842 | 0.18237 | 1.7375 | 82.7825
2006-05-13 | 20:27 | 0 | 22.716 | 0 | 0 | 0 | 48.697 | 35.502 | 26.544 | 27.846 | 16.038 | 25.1 | 15.47 | 0 | 0 | 58.39 | 56.012 | 45.327 | 25.365 | 0 | 0 | 57.651 | 34.366 | [5 empty] | 0 | 20.851 | 216 | 2.0915 | 1.9129 | 0.32812 | 0.18237 | 1.7305 | 82.7398
2006-05-13 | 20:28 | 0 | 22.66 | 0 | 0 | 0 | 48.324 | 35.447 | 26.61 | 27.574 | 15.908 | 25.043 | 15.536 | 0 | 0 | 58.272 | 55.981 | 45.296 | 25.333 | 0 | 0 | 57.576 | 34.414 | [5 empty] | 0 | 20.75 | 217 | 2.0723 | 1.8946 | 0.32735 | 0.18237 | 1.7123 | 82.6256
2006-05-13 | 20:29 | 0 | 22.761 | 0 | 0 | 0 | 47.917 | 35.407 | 26.782 | 27.65 | 15.958 | 25.097 | 15.588 | 0 | 0 | 58.37 | 56.058 | 45.303 | 25.387 | 0 | 0 | 57.72 | 34.514 | [5 empty] | 0 | 20.267 | 218 | 2.0572 | 1.8802 | 0.32673 | 0.18237 | 1.6979 | 82.5341
2006-05-13 | 20:30 | 0 | 22.736 | 0 | 0 | 0 | 47.528 | 35.313 | 26.904 | 27.723 | 15.91 | 25.168 | 15.614 | 0 | 0 | 58.347 | 56.058 | 45.418 | 25.409 | 0 | 0 | 57.651 | 34.514 | [5 empty] | 0 | 19.805 | 219 | 2.0496 | 1.873 | 0.32643 | 0.18237 | 1.6907 | 82.4879
2006-05-13 | 20:31 | 0 | 22.736 | 0 | 0 | 0 | 47.178 | 35.258 | 26.873 | 27.618 | 15.729 | 25.112 | 15.506 | 0 | 0 | 58.34 | 56.028 | 45.364 | 25.355 | 0 | 0 | 57.621 | 34.483 | [5 empty] | 0 | 19.56 | 220 | 2.0811 | 1.9029 | 0.3277 | 0.18237 | 1.7206 | 82.6778
2006-05-13 | 20:32 | 0 | 22.704 | 0 | 0 | 0 | 46.788 | 35.211 | 27.137 | 27.593 | 15.679 | 25.09 | 15.654 | 0 | 0 | 58.384 | 56.005 | 45.502 | 25.355 | 0 | 0 | 57.621 | 34.483 | [5 empty] | 0 | 19.195 | 221 | 2.038 | 1.862 | 0.32595 | 0.18237 | 1.6796 | 82.416
2006-05-13 | 20:33 | 0 | 22.687 | 0 | 0 | 0 | 46.473 | 35.148 | 27.096 | 27.77 | 15.687 | 25.168 | 15.639 | 0 | 0 | 58.37 | 56.012 | 45.532 | 25.362 | 0 | 0 | 57.72 | 34.56 | [5 empty] | 0 | 18.703 | 222 | 2.0423 | 1.8661 | 0.32613 | 0.18237 | 1.6838 | 82.4431
2006-05-13 | 20:34 | 0 | 22.704 | 0 | 0 | 0 | 45.915 | 35.211 | 27.015 | 27.618 | 15.631 | 25.112 | 15.729 | 0 | 0 | 58.363 | 56.005 | 45.343 | 25.377 | 0 | 0 | 57.667 | 34.553 | [5 empty] | 0 | 18.297 | 223 | 2.0161 | 1.8412 | 0.32507 | 0.18237 | 1.6588 | 82.2791
2006-05-13 | 20:35 | 0 | 22.729 | 0 | 1 | 0 | 44.699 | 35.823 | 26.245 | 27.522 | 15.631 | 25.09 | 15.654 | 0 | 0 | 58.34 | 55.958 | 45.411 | 25.33 | 0 | 0 | 57.621 | 34.553 | [5 empty] | 0 | 17.177 | 224 | 2.038 | 1.862 | 0.32595 | 0.18237 | 1.6796 | 82.416
2006-05-13 | 20:36 | 0 | 22.729 | 0 | 0 | 0 | 44.494 | 36.127 | 26.005 | 27.618 | 20.249 | 25.161 | 15.654 | 0 | 0 | 58.34 | 55.958 | 45.502 | 25.355 | 0 | 0 | 57.621 | 34.601 | [5 empty] | 0 | 16.876 | 225 | 2.038 | 1.862 | 0.32595 | 0.18237 | 1.6796 | 82.416
2006-05-13 | 20:37 | 0 | 22.704 | 0 | 1 | 0 | 44.401 | 37.138 | 25.98 | 27.329 | 19.804 | 25.016 | 15.704 | 1 | 0 | 58.363 | 55.981 | 45.497 | 25.301 | 0 | 0 | 57.573 | 34.572 | [5 empty] | 0 | 17.072 | 226 | 2.0234 | 1.8481 | 0.32536 | 0.18237 | 1.6658 | 82.3251
2006-05-13 | 20:38 | 0 | 22.68 | 0 | 0 | 0 | 55.82 | 38.337 | 26.005 | 27.015 | 17.927 | 25.016 | 15.729 | 0 | 0 | 58.34 | 55.981 | 45.411 | 25.33 | 0 | 0 | 57.555 | 34.601 | [5 empty] | 0 | 28.805 | 227 | 2.0161 | 1.8412 | 0.32507 | 0.18237 | 1.6588 | 82.2791
2006-05-13 | 20:39 | 0 | 22.704 | 0 | 0 | 0 | 56.389 | 38.784 | 25.86 | 26.895 | 17.039 | 25.065 | 15.679 | 0 | 0 | 58.317 | 55.937 | 45.525 | 25.306 | 0 | 0 | 57.601 | 34.577 | [5 empty] | 0 | 29.494 | 228 | 2.0307 | 1.8551 | 0.32566 | 0.18237 | 1.6727 | 82.3707
2006-05-13 | 20:40 | 0 | 22.68 | 0 | 0 | 0 | 55.293 | 38.854 | 25.955 | 26.895 | 16.471 | 25.016 | 15.777 | 0 | 0 | 58.363 | 55.914 | 45.548 | 25.306 | 0 | 0 | 57.532 | 34.601 | [5 empty] | 0 | 28.398 | 229 | 2.0021 | 1.8279 | 0.3245 | 0.18237 | 1.6456 | 82.1899
2006-05-13 | 20:41 | 0 | 22.729 | 0 | 0 | 0 | 54.492 | 38.806 | 26.005 | 26.848 | 16.124 | 25.065 | 15.654 | 0 | 0 | 58.34 | 55.958 | 45.434 | 25.306 | 0 | 0 | 57.555 | 34.577 | [5 empty] | 0 | 27.644 | 230 | 2.038 | 1.862 | 0.32595 | 0.18237 | 1.6796 | 82.416
2006-05-13 | 20:42 | 0 | 22.68 | 0 | 0 | 0 | 53.713 | 38.667 | 26.125 | 26.919 | 15.878 | 24.992 | 15.704 | 0 | 0 | 58.317 | 55.937 | 45.548 | 25.33 | 0 | 0 | 57.532 | 34.624 | [5 empty] | 0 | 26.794 | 231 | 2.0234 | 1.8481 | 0.32536 | 0.18237 | 1.6658 | 82.3251
2006-05-13 | 20:43 | 0 | 22.68 | 0 | 0 | 0 | 53.115 | 38.619 | 26.125 | 26.873 | 15.903 | 25.09 | 15.754 | 0 | 0 | 58.34 | 55.958 | 45.572 | 25.306 | 0 | 0 | 57.51 | 34.67 | [5 empty] | 0 | 26.242 | 232 | 2.0088 | 1.8343 | 0.32477 | 0.18237 | 1.6519 | 82.2328
2006-05-13 | 20:44 | 0 | 22.655 | 0 | 0 | 0 | 52.588 | 38.502 | 26.318 | 27.113 | 15.903 | 25.161 | 15.631 | 0 | 0 | 58.363 | 55.89 | 45.502 | 25.33 | 0 | 0 | 57.487 | 34.648 | [5 empty] | 0 | 25.475 | 233 | 2.0447 | 1.8683 | 0.32623 | 0.18237 | 1.686 | 82.4574
2006-05-13 | 20:45 | 0 | 22.704 | 0 | 0 | 0 | 52.016 | 38.478 | 26.318 | 26.873 | 15.802 | 24.992 | 15.631 | 0 | 0 | 58.29 | 55.909 | 45.429 | 25.325 | 0 | 0 | 57.439 | 34.665 | [5 empty] | 0 | 25.143 | 234 | 2.0447 | 1.8683 | 0.32623 | 0.18237 | 1.686 | 82.4574
2006-05-13 | 20:46 | 0 | 22.655 | 0 | 0 | 0 | 51.437 | 38.332 | 26.36 | 26.89 | 15.699 | 25.107 | 15.699 | 0 | 0 | 58.29 | 55.886 | 45.359 | 25.301 | 0 | 0 | 57.439 | 34.641 | [5 empty] | 0 | 24.547 | 235 | 2.0249 | 1.8495 | 0.32542 | 0.18237 | 1.6671 | 82.3342
2006-05-13 | 20:47 | 0 | 22.68 | 0 | 0 | 0 | 51.052 | 38.313 | 26.605 | 26.895 | 15.679 | 25.161 | 15.679 | 0 | 0 | 58.317 | 55.89 | 45.434 | 25.306 | 0 | 0 | 57.466 | 34.694 | [5 empty] | 0 | 24.157 | 236 | 2.0307 | 1.8551 | 0.32566 | 0.18237 | 1.6727 | 82.3707
2006-05-13 | 20:48 | 0 | 22.68 | 0 | 0 | 0 | 50.592 | 38.172 | 26.605 | 26.919 | 15.654 | 25.137 | 15.631 | 0 | 0 | 58.34 | 55.958 | 45.481 | 25.306 | 0 | 0 | 57.466 | 34.694 | [5 empty] | 0 | 23.673 | 237 | 2.0447 | 1.8683 | 0.32623 | 0.18237 | 1.686 | 82.4574
2006-05-13 | 20:49 | 0 | 22.582 | 0 | 0 | 0 | 50.065 | 37.983 | 26.556 | 26.821 | 15.405 | 24.943 | 15.307 | 0 | 0 | 58.228 | 55.82 | 45.434 | 25.257 | 0 | 0 | 57.443 | 34.577 | [5 empty] | 0 | 23.244 | 238 | 2.139 | 1.958 | 0.33005 | 0.18237 | 1.7757 | 83.0131
2006-05-13 | 20:50 | 0 | 22.582 | 0 | 0 | 0 | 49.607 | 37.866 | 26.701 | 26.87 | 15.43 | 24.894 | 15.506 | 0 | 0 | 58.228 | 55.844 | 45.341 | 25.232 | 0 | 0 | 57.421 | 34.577 | [5 empty] | 0 | 22.737 | 239 | 2.0811 | 1.9029 | 0.3277 | 0.18237 | 1.7206 | 82.6778
2006-05-13 | 20:51 | 0 | 22.606 | 0 | 0 | 0 | 49.171 | 37.842 | 26.725 | 26.821 | 15.43 | 24.992 | 15.405 | 0 | 0 | 58.228 | 55.799 | 45.478 | 25.208 | 0 | 0 | 57.443 | 34.553 | [5 empty] | 0 | 22.35 | 240 | 2.1105 | 1.9309 | 0.32889 | 0.18237 | 1.7485 | 82.8503
2006-05-13 | 20:52 | 0 | 22.631 | 0 | 0 | 0 | 48.734 | 37.679 | 26.774 | 26.941 | 15.48 | 24.869 | 15.455 | 0 | 0 | 58.228 | 55.82 | 45.387 | 25.232 | 0 | 0 | 57.466 | 34.553 | [5 empty] | 0 | 21.793 | 241 | 2.0959 | 1.9171 | 0.3283 | 0.18237 | 1.7347 | 82.7655
2006-05-13 | 20:53 | 0 | 22.582 | 0 | 0 | 0 | 47.934 | 37.701 | 26.919 | 27.015 | 15.43 | 24.918 | 15.38 | 0 | 0 | 58.228 | 55.82 | 45.455 | 25.208 | 0 | 0 | 57.443 | 34.622 | [5 empty] | 0 | 20.919 | 242 | 2.1177 | 1.9378 | 0.32919 | 0.18237 | 1.7554 | 82.8922
2006-05-13 | 20:54 | 0 | 22.557 | 0 | 1 | 0 | 43.578 | 38.313 | 25.978 | 26.895 | 21.38 | 24.894 | 15.48 | 0 | 0 | 58.228 | 55.82 | 45.455 | 25.183 | 0 | 0 | 57.398 | 34.598 | [5 empty] | 0 | 16.683 | 243 | 2.0886 | 1.9101 | 0.32801 | 0.18237 | 1.7278 | 82.7227
2006-05-13 | 20:55 | 1 | 22.606 | 1 | 0 | 0 | 42.848 | 39.322 | 26.171 | 26.676 | 20.296 | 24.967 | 15.506 | 0 | 0 | 58.272 | 55.776 | 45.434 | 25.208 | 0 | 0 | 57.421 | 34.67 | [5 empty] | 22.606 | 16.172 | 244 | 2.0811 | 1.9029 | 0.3277 | 0.18237 | 1.7206 | 82.6778
2006-05-13 | 20:56 | 0 | 22.606 | 0 | 1 | 0 | 57.847 | 40.217 | 26.076 | 26.461 | 18.123 | 24.943 | 15.528 | 0 | 0 | 58.251 | 55.753 | 45.455 | 25.208 | 0 | 0 | 57.398 | 34.622 | [5 empty] | 0 | 31.386 | 245 | 2.0746 | 1.8968 | 0.32744 | 0.18237 | 1.7145 | 82.6396
2006-05-13 | 20:57 | 0 | 22.631 | 0 | 0 | 0 | 59.796 | 40.875 | 26.1 | 26.316 | 17.062 | 24.992 | 15.43 | 0 | 0 | 58.251 | 55.753 | 45.572 | 25.232 | 0 | 0 | 57.354 | 34.67 | [5 empty] | 0 | 33.48 | 246 | 2.1032 | 1.924 | 0.3286 | 0.18237 | 1.7416 | 82.808
2006-05-13 | 20:58 | 0 | 22.606 | 0 | 0 | 0 | 58.787 | 40.899 | 26.22 | 26.365 | 16.468 | 25.087 | 15.332 | 0 | 0 | 58.228 | 55.729 | 45.478 | 25.232 | 0 | 0 | 57.332 | 34.694 | [5 empty] | 0 | 32.422 | 247 | 2.1317 | 1.9511 | 0.32975 | 0.18237 | 1.7687 | 82.972
2006-05-13 | 20:59 | 0 | 22.606 | 0 | 0 | 0 | 57.913 | 40.803 | 26.22 | 26.34 | 16.222 | 24.918 | 15.38 | 0 | 0 | 58.251 | 55.776 | 45.478 | 25.232 | 0 | 0 | 57.332 | 34.718 | [5 empty] | 0 | 31.573 | 248 | 2.1177 | 1.9378 | 0.32919 | 0.18237 | 1.7554 | 82.8922
2006-05-13 | 21:00 | 0 | 22.631 | 0 | 0 | 0 | 57.128 | 40.779 | 26.171 | 26.556 | 15.973 | 25.038 | 15.38 | 0 | 0 | 58.251 | 55.799 | 45.434 | 25.232 | 0 | 0 | 57.375 | 34.694 | [5 empty] | 0 | 30.572 | 249 | 2.1177 | 1.9378 | 0.32919 | 0.18237 | 1.7554 | 82.8922
2006-05-13 | 21:01 | 0 | 22.631 | 0 | 0 | 0 | 56.389 | 40.638 | 26.291 | 26.365 | 15.9 | 24.992 | 15.43 | 0 | 0 | 58.267 | 55.725 | 45.588 | 25.178 | 0 | 0 | 57.327 | 34.711 | [5 empty] | 0 | 30.024 | 250 | 2.1032 | 1.924 | 0.3286 | 0.18237 | 1.7416 | 82.808
2006-05-13 | 21:02 | 0 | 22.631 | 0 | 0 | 0 | 55.706 | 40.569 | 26.461 | 26.532 | 15.85 | 25.183 | 15.332 | 0 | 0 | 58.295 | 55.776 | 45.411 | 25.208 | 0 | 0 | 57.332 | 34.739 | [5 empty] | 0 | 29.174 | 251 | 2.1317 | 1.9511 | 0.32975 | 0.18237 | 1.7687 | 82.972
2006-05-13 | 21:03 | 0 | 22.606 | 0 | 0 | 0 | 55.155 | 40.38 | 26.461 | 26.485 | 15.727 | 25.087 | 15.357 | 0 | 0 | 58.251 | 55.729 | 45.616 | 25.208 | 0 | 0 | 57.286 | 34.787 | [5 empty] | 0 | 28.67 | 252 | 2.1244 | 1.9442 | 0.32946 | 0.18237 | 1.7618 | 82.9306
2006-05-13 | 21:04 | 0 | 22.655 | 0 | 0 | 0 | 54.583 | 40.286 | 26.532 | 26.412 | 15.629 | 25.112 | 15.282 | 0 | 0 | 58.317 | 55.729 | 45.593 | 25.183 | 0 | 0 | 57.375 | 34.763 | [5 empty] | 0 | 28.171 | 253 | 2.1463 | 1.9649 | 0.33034 | 0.18237 | 1.7826 | 83.0539
2006-05-13 | 21:05 | 0 | 22.631 | 0 | 0 | 0 | 54.009 | 40.169 | 26.581 | 26.461 | 15.553 | 25.038 | 15.282 | 0 | 0 | 58.251 | 55.729 | 45.572 | 25.232 | 0 | 0 | 57.309 | 34.739 | [5 empty] | 0 | 27.548 | 254 | 2.1463 | 1.9649 | 0.33034 | 0.18237 | 1.7826 | 83.0539
2006-05-13 | 21:06 | 0 | 22.577 | 0 | 0 | 0 | 53.477 | 40.047 | 26.647 | 26.382 | 15.573 | 25.058 | 15.204 | 0 | 0 | 58.201 | 55.725 | 45.45 | 25.203 | 0 | 0 | 57.304 | 34.711 | [5 empty] | 0 | 27.095 | 255 | 2.169 | 1.9865 | 0.33126 | 0.18237 | 1.8042 | 83.1796
2006-05-13 | 21:07 | 0 | 22.631 | 0 | 0 | 0 | 52.978 | 39.959 | 26.821 | 26.605 | 15.405 | 25.232 | 15.209 | 0 | 0 | 58.228 | 55.706 | 45.434 | 25.208 | 0 | 0 | 57.354 | 34.763 | [5 empty] | 0 | 26.373 | 256 | 2.1675 | 1.9851 | 0.3312 | 0.18237 | 1.8028 | 83.1716
2006-05-13 | 21:08 | 0 | 22.601 | 0 | 0 | 0 | 52.331 | 39.906 | 26.792 | 26.576 | 15.327 | 25.058 | 15.154 | 0 | 0 | 58.201 | 55.678 | 45.497 | 25.203 | 0 | 0 | 57.327 | 34.734 | [5 empty] | 0 | 25.755 | 257 | 2.1836 | 2.0004 | 0.33185 | 0.18237 | 1.818 | 83.2588
2006-05-13 | 21:09 | 0 | 22.584 | 0 | 0 | 0 | 51.808 | 39.772 | 26.993 | 26.39 | 15.335 | 25.21 | 15.259 | 0 | 0 | 58.228 | 55.685 | 45.504 | 25.161 | 0 | 0 | 57.236 | 34.737 | [5 empty] | 0 | 25.418 | 258 | 2.153 | 1.9713 | 0.33061 | 0.18237 | 1.7889 | 83.0913
2006-05-13 | 21:10 | 0 | 22.555 | 0 | 0 | 0 | 51.208 | 39.578 | 26.988 | 26.48 | 15.304 | 25.085 | 15.156 | 0 | 0 | 58.201 | 55.68 | 45.544 | 25.156 | 0 | 0 | 57.215 | 34.785 | [5 empty] | 0 | 24.728 | 259 | 2.183 | 1.9998 | 0.33183 | 0.18237 | 1.8174 | 83.2557
2006-05-13 | 21:11 | 0 | 22.53 | 0 | 0 | 0 | 50.567 | 39.53 | 27.059 | 26.409 | 15.206 | 25.107 | 15.156 | 0 | 0 | 58.178 | 55.657 | 45.544 | 25.132 | 0 | 0 | 57.192 | 34.761 | [5 empty] | 0 | 24.158 | 260 | 2.183 | 1.9998 | 0.33183 | 0.18237 | 1.8174 | 83.2557
2006-05-13 | 21:12 | 0 | 22.579 | 0 | 1 | 0 | 43.879 | 40.164 | 26.36 | 26.554 | 19.749 | 25.061 | 15.229 | 0 | 0 | 58.155 | 55.61 | 45.497 | 25.156 | 0 | 0 | 57.259 | 34.761 | [5 empty] | 0 | 17.325 | 261 | 2.1617 | 1.9796 | 0.33097 | 0.18237 | 1.7972 | 83.1396
2006-05-13 | 21:13 | 0 | 22.579 | 0 | 0 | 0 | 51.39 | 40.471 | 26.698 | 26.434 | 18.638 | 25.252 | 15.304 | 0 | 0 | 58.247 | 55.61 | 45.497 | 25.132 | 0 | 0 | 57.236 | 34.806 | [5 empty] | 0 | 24.956 | 262 | 2.1399 | 1.9589 | 0.33008 | 0.18237 | 1.7765 | 83.018
2006-05-13 | 21:14 | 0 | 22.53 | 0 | 0 | 0 | 57.662 | 40.143 | 26.77 | 26.458 | 17.353 | 25.132 | 15.181 | 0 | 0 | 58.155 | 55.61 | 45.544 | 25.181 | 0 | 0 | 57.192 | 34.806 | [5 empty] | 0 | 31.204 | 263 | 2.1757 | 1.9929 | 0.33154 | 0.18237 | 1.8105 | 83.2162
2006-05-13 | 21:15 | 0 | 22.604 | 0 | 0 | 0 | 56.946 | 40.023 | 26.819 | 26.338 | 16.637 | 25.061 | 15.304 | 0 | 0 | 58.178 | 55.61 | 45.59 | 25.107 | 0 | 0 | 57.192 | 34.83 | [5 empty] | 0 | 30.608 | 264 | 2.1399 | 1.9589 | 0.33008 | 0.18237 | 1.7765 | 83.018
2006-05-13 | 21:16 | 0 | 22.579 | 0 | 0 | 0 | 56.184 | 39.978 | 26.819 | 26.313 | 16.144 | 25.252 | 15.058 | 0 | 0 | 58.178 | 55.61 | 45.635 | 25.132 | 0 | 0 | 57.215 | 34.83 | [5 empty] | 0 | 29.871 | 265 | 2.2115 | 2.0269 | 0.33299 | 0.18237 | 1.8446 | 83.4079
2006-05-13 | 21:17 | 0 | 22.496 | 0 | 0 | 0 | 55.487 | 39.896 | 26.855 | 26.424 | 15.739 | 25.146 | 14.947 | 0 | 0 | 58.192 | 55.601 | 45.397 | 25.122 | 0 | 0 | 57.115 | 34.773 | [5 empty] | 0 | 29.063 | 266 | 2.2438 | 2.0577 | 0.3343 | 0.18237 | 1.8753 | 83.5757
2006-05-13 | 21:18 | 0 | 22.579 | 0 | 0 | 0 | 54.854 | 39.743 | 26.939 | 26.36 | 15.566 | 25.051 | 14.9 | 0 | 0 | 58.146 | 55.554 | 45.511 | 25.097 | 0 | 0 | 57.115 | 34.773 | [5 empty] | 0 | 28.494 | 267 | 2.2575 | 2.0707 | 0.33485 | 0.18237 | 1.8883 | 83.6453
2006-05-13 | 21:19 | 0 | 22.545 | 0 | 0 | 0 | 54.236 | 39.719 | 27.012 | 26.48 | 15.626 | 25.301 | 15.181 | 0 | 0 | 58.201 | 55.587 | 45.476 | 25.132 | 0 | 0 | 57.147 | 34.806 | [5 empty] | 0 | 27.756 | 268 | 2.1757 | 1.9929 | 0.33154 | 0.18237 | 1.8105 | 83.2162
2006-05-13 | 21:20 | 0 | 22.53 | 0 | 0 | 0 | 53.685 | 39.53 | 27.179 | 26.458 | 15.576 | 25.301 | 15.229 | 0 | 0 | 58.201 | 55.587 | 45.52 | 25.156 | 0 | 0 | 57.124 | 34.83 | [5 empty] | 0 | 27.227 | 269 | 2.1617 | 1.9796 | 0.33097 | 0.18237 | 1.7972 | 83.1396
2006-05-13 | 21:21 | 0 | 22.569 | 0 | 0 | 0 | 53.101 | 39.452 | 27.218 | 26.446 | 15.269 | 25.195 | 14.824 | 1 | 0 | 58.101 | 55.554 | 45.581 | 25.073 | 0 | 0 | 57.092 | 34.797 | [5 empty] | 0 | 26.655 | 270 | 2.2797 | 2.0917 | 0.33575 | 0.18237 | 1.9093 | 83.7561
2006-05-13 | 21:22 | 0 | 22.555 | 0 | 0 | 0 | 52.63 | 39.365 | 27.228 | 26.36 | 15.083 | 25.061 | 14.834 | 0 | 0 | 58.178 | 55.564 | 45.52 | 25.156 | 0 | 0 | 57.124 | 34.854 | [5 empty] | 0 | 26.27 | 271 | 2.2767 | 2.0889 | 0.33563 | 0.18237 | 1.9066 | 83.7416
2006-05-13 | 21:23 | 0 | 22.604 | 0 | 0 | 0 | 52.126 | 39.32 | 27.253 | 26.36 | 15.156 | 25.107 | 14.91 | 0 | 0 | 58.133 | 55.564 | 45.52 | 25.132 | 0 | 0 | 57.124 | 34.854 | [5 empty] | 0 | 25.766 | 272 | 2.2546 | 2.0679 | 0.33473 | 0.18237 | 1.8855 | 83.6306
2006-05-13 | 21:24 | 0 | 22.569 | 0 | 0 | 0 | 51.657 | 39.145 | 27.314 | 26.35 | 14.998 | 25.051 | 14.824 | 0 | 0 | 58.101 | 55.51 | 45.534 | 25.097 | 0 | 0 | 57.071 | 34.797 | [5 empty] | 0 | 25.307 | 273 | 2.2797 | 2.0917 | 0.33575 | 0.18237 | 1.9093 | 83.7561
2006-05-13 | 21:25 | 0 | 22.569 | 0 | 0 | 0 | 51.082 | 39.028 | 27.363 | 26.47 | 14.947 | 25.097 | 14.875 | 0 | 0 | 58.101 | 55.531 | 45.511 | 25.097 | 0 | 0 | 57.071 | 34.845 | [5 empty] | 0 | 24.612 | 274 | 2.2648 | 2.0776 | 0.33515 | 0.18237 | 1.8952 | 83.682
2006-05-13 | 21:26 | 0 | 22.579 | 0 | 0 | 0 | 50.611 | 38.956 | 27.387 | 26.446 | 14.799 | 24.977 | 14.824 | 0 | 0 | 58.123 | 55.51 | 45.581 | 25.097 | 0 | 0 | 57.049 | 34.821 | [5 empty] | 0 | 24.165 | 275 | 2.2797 | 2.0917 | 0.33575 | 0.18237 | 1.9093 | 83.7561
2006-05-13 | 21:27 | 0 | 22.545 | 0 | 0 | 0 | 50.051 | 38.863 | 27.579 | 26.35 | 14.824 | 25.097 | 14.973 | 0 | 0 | 58.08 | 55.51 | 45.649 | 25.097 | 0 | 0 | 57.071 | 34.845 | [5 empty] | 0 | 23.701 | 276 | 2.2363 | 2.0505 | 0.33399 | 0.18237 | 1.8681 | 83.5368
2006-05-13 | 21:28 | 0 | 22.579 | 0 | 0 | 0 | 49.579 | 38.803 | 27.613 | 26.458 | 14.736 | 24.987 | 14.885 | 0 | 0 | 58.133 | 55.519 | 45.658 | 25.107 | 0 | 0 | 57.058 | 34.878 | [5 empty] | 0 | 23.121 | 277 | 2.2619 | 2.0748 | 0.33503 | 0.18237 | 1.8925 | 83.6673
2006-05-13 | 21:29 | 0 | 22.582 | 0 | 1 | 0 | 44.582 | 39.109 | 27.11 | 26.627 | 19.259 | 24.94 | 14.764 | 0 | 0 | 58.112 | 55.543 | 45.614 | 25.159 | 0 | 0 | 57.081 | 34.88 | [5 empty] | 0 | 17.955 | 278 | 2.2971 | 2.1083 | 0.33646 | 0.18237 | 1.926 | 83.842
2006-05-13 | 21:30 | 0 | 22.582 | 0 | 1 | 0 | 47.7 | 40.662 | 27.061 | 26.556 | 18.739 | 25.085 | 14.739 | 0 | 0 | 58.112 | 55.475 | 45.569 | 25.11 | 0 | 0 | 57.06 | 34.902 | [5 empty] | 0 | 21.144 | 279 | 2.3044 | 2.1152 | 0.33675 | 0.18237 | 1.9329 | 83.8774
2006-05-13 | 21:31 | 0 | 22.604 | 0 | 0 | 0 | 57.238 | 41.296 | 27.11 | 26.507 | 16.788 | 25.038 | 14.837 | 0 | 0 | 58.135 | 55.498 | 45.707 | 25.11 | 0 | 0 | 57.06 | 34.902 | [5 empty] | 0 | 30.731 | 280 | 2.2759 | 2.0881 | 0.33559 | 0.18237 | 1.9057 | 83.7373
2006-05-13 | 21:32 | 0 | 22.582 | 0 | 0 | 0 | 56.948 | 41.341 | 27.132 | 26.458 | 16.147 | 25.038 | 14.837 | 0 | 0 | 58.091 | 55.475 | 45.707 | 25.11 | 0 | 0 | 57.081 | 34.926 | [5 empty] | 0 | 30.49 | 281 | 2.2759 | 2.0881 | 0.33559 | 0.18237 | 1.9057 | 83.7373
2006-05-13 | 21:33 | 0 | 22.591 | 0 | 0 | 0 | 56.15 | 41.281 | 27.12 | 26.542 | 15.91 | 25.048 | 15.093 | 0 | 0 | 58.101 | 55.531 | 45.761 | 25.119 | 0 | 0 | 57.024 | 34.959 | [5 empty] | 0 | 29.608 | 282 | 2.2013 | 2.0173 | 0.33257 | 0.18237 | 1.8349 | 83.354
2006-05-13 | 21:34 | 0 | 22.582 | 0 | 0 | 0 | 55.428 | 41.179 | 27.086 | 26.701 | 15.651 | 24.989 | 15.01 | 0 | 0 | 58.069 | 55.452 | 45.569 | 25.11 | 0 | 0 | 57.014 | 34.926 | [5 empty] | 0 | 28.727 | 283 | 2.2255 | 2.0402 | 0.33355 | 0.18237 | 1.8579 | 83.4811
2006-05-13 | 21:35 | 0 | 22.604 | 0 | 0 | 0 | 54.786 | 41.083 | 27.181 | 26.532 | 15.775 | 24.82 | 14.862 | 0 | 0 | 58.069 | 55.452 | 45.614 | 25.134 | 0 | 0 | 56.992 | 34.95 | [5 empty] | 0 | 28.254 | 284 | 2.2686 | 2.0812 | 0.3353 | 0.18237 | 1.8988 | 83.7009
2006-05-13 | 21:36 | 0 | 22.582 | 0 | 0 | 0 | 54.191 | 40.99 | 27.277 | 26.507 | 15.257 | 24.869 | 14.837 | 0 | 0 | 58.069 | 55.452 | 45.546 | 25.085 | 0 | 0 | 56.992 | 34.95 | [5 empty] | 0 | 27.684 | 285 | 2.2759 | 2.0881 | 0.33559 | 0.18237 | 1.9057 | 83.7373
2006-05-13 | 21:37 | 0 | 22.604 | 0 | 0 | 0 | 53.617 | 40.896 | 27.351 | 26.578 | 15.257 | 24.918 | 14.837 | 0 | 0 | 58.069 | 55.452 | 45.614 | 25.134 | 0 | 0 | 56.969 | 34.974 | [5 empty] | 0 | 27.039 | 286 | 2.2759 | 2.0881 | 0.33559 | 0.18237 | 1.9057 | 83.7373
2006-05-13 | 21:38 | 0 | 22.628 | 0 | 0 | 0 | 53.09 | 40.779 | 27.4 | 26.507 | 14.96 | 24.796 | 14.96 | 0 | 0 | 58.023 | 55.428 | 45.59 | 25.134 | 0 | 0 | 56.992 | 34.926 | [5 empty] | 0 | 26.583 | 287 | 2.24 | 2.0541 | 0.33414 | 0.18237 | 1.8717 | 83.5563
2006-05-13 | 21:39 | 0 | 22.604 | 0 | 0 | 0 | 52.632 | 40.707 | 27.591 | 26.578 | 14.739 | 24.845 | 14.812 | 0 | 0 | 58.069 | 55.452 | 45.59 | 25.11 | 0 | 0 | 56.925 | 34.902 | [5 empty] | 0 | 26.054 | 288 | 2.2831 | 2.095 | 0.33589 | 0.18237 | 1.9127 | 83.7734
2006-05-13 | 21:40 | 0 | 22.604 | 0 | 0 | 0 | 52.058 | 40.542 | 27.495 | 26.701 | 14.663 | 25.014 | 14.91 | 0 | 0 | 58.091 | 55.405 | 45.614 | 25.085 | 0 | 0 | 56.925 | 34.902 | [5 empty] | 0 | 25.357 | 289 | 2.2546 | 2.0679 | 0.33473 | 0.18237 | 1.8855 | 83.6306
2006-05-13 | 21:41 | 0 | 22.604 | 0 | 0 | 0 | 51.554 | 40.401 | 27.665 | 26.652 | 14.663 | 24.774 | 15.058 | 0 | 0 | 58.046 | 55.405 | 45.59 | 25.085 | 0 | 0 | 57.014 | 34.88 | [5 empty] | 0 | 24.902 | 290 | 2.2115 | 2.0269 | 0.33299 | 0.18237 | 1.8446 | 83.4079
2006-05-13 | 21:42 | 0 | 22.604 | 0 | 0 | 0 | 51.003 | 40.308 | 27.711 | 26.556 | 14.663 | 24.82 | 14.985 | 0 | 0 | 58.112 | 55.405 | 45.637 | 25.085 | 0 | 0 | 56.992 | 34.88 | [5 empty] | 0 | 24.447 | 291 | 2.2328 | 2.0472 | 0.33385 | 0.18237 | 1.8648 | 83.5188
2006-05-13 | 21:43 | 0 | 22.557 | 0 | 0 | 0 | 47.495 | 40.425 | 27.446 | 26.603 | 18.839 | 24.965 | 15.035 | 0 | 0 | 58.023 | 55.384 | 45.752 | 25.063 | 0 | 0 | 57.014 | 34.902 | [5 empty] | 0 | 20.892 | 292 | 2.2182 | 2.0333 | 0.33326 | 0.18237 | 1.8509 | 83.4431
2006-05-13 | 21:44 | 0 | 22.582 | 0 | 1 | 0 | 49.007 | 41.365 | 27.037 | 26.772 | 18.691 | 24.82 | 15.035 | 0 | 0 | 58.046 | 55.384 | 45.661 | 25.063 | 0 | 0 | 57.081 | 34.902 | [5 empty] | 0 | 22.235 | 293 | 2.2182 | 2.0333 | 0.33326 | 0.18237 | 1.8509 | 83.4431
2006-05-13 | 21:45 | 0 | 22.574 | 0 | 0 | 0 | 56.987 | 41.76 | 27.007 | 26.792 | 16.981 | 24.889 | 14.955 | 0 | 0 | 58.041 | 55.356 | 45.77 | 25.034 | 0 | 0 | 57.01 | 34.897 | [5 empty] | 0 | 30.195 | 294 | 2.2415 | 2.0555 | 0.3342 | 0.18237 | 1.8731 | 83.5638
2006-05-13 | 21:46 | 0 | 22.557 | 0 | 0 | 0 | 56.834 | 41.719 | 27.231 | 26.821 | 16.295 | 24.749 | 15.083 | 0 | 0 | 58.069 | 55.337 | 45.775 | 25.038 | 0 | 0 | 56.969 | 34.95 | [5 empty] | 0 | 30.013 | 295 | 2.2042 | 2.02 | 0.33269 | 0.18237 | 1.8377 | 83.3695
2006-05-13 | 21:47 | 0 | 22.604 | 0 | 0 | 0 | 56.07 | 41.6 | 27.037 | 26.846 | 15.626 | 24.918 | 14.935 | 0 | 0 | 58.046 | 55.337 | 45.59 | 25.063 | 0 | 0 | 56.948 | 34.95 | [5 empty] | 0 | 29.224 | 296 | 2.2473 | 2.061 | 0.33444 | 0.18237 | 1.8786 | 83.5935
2006-05-13 | 21:48 | 0 | 22.557 | 0 | 0 | 0 | 55.384 | 41.506 | 27.181 | 26.846 | 15.503 | 24.774 | 15.133 | 0 | 0 | 58.023 | 55.361 | 45.637 | 25.063 | 0 | 0 | 56.948 | 34.95 | [5 empty] | 0 | 28.538 | 297 | 2.1897 | 2.0062 | 0.3321 | 0.18237 | 1.8238 | 83.2917
2006-05-13 | 21:49 | 0 | 22.631 | 0 | 0 | 0 | 54.742 | 41.485 | 27.231 | 26.87 | 15.357 | 24.918 | 15.108 | 0 | 0 | 58.046 | 55.384 | 45.852 | 25.144 | 0 | 0 | 57.024 | 35.005 | [5 empty] | 0 | 27.872 | 298 | 2.197 | 2.0131 | 0.3324 | 0.18237 | 1.8307 | 83.3307
2006-05-13 | 21:50 | 0 | 22.638 | 0 | 1 | 0 | 50.875 | 41.492 | 27.071 | 26.926 | 15.34 | 24.855 | 15.018 | 0 | 0 | 58.053 | 55.391 | 45.714 | 25.119 | 0 | 0 | 56.955 | 35.005 | [5 empty] | 0 | 23.949 | 299 | 2.2232 | 2.038 | 0.33346 | 0.18237 | 1.8556 | 83.4689
2006-05-13 | 21:51 | 0 | 22.638 | 0 | 1 | 0 | 42.009 | 43.207 | 26.998 | 27.206 | 15.209 | 24.798 | 15.086 | 0 | 0 | 58.069 | 55.361 | 45.775 | 25.087 | 0 | 0 | 56.925 | 34.974 | [5 empty] | 0 | 14.803 | 300 | 2.2034 | 2.0192 | 0.33266 | 0.18237 | 1.8368 | 83.3648
2006-05-13 | 21:52 | 0 | 22.662 | 0 | 0 | 0 | 35.359 | 44.706 | 26.613 | 26.998 | 14.993 | 24.806 | 15.018 | 0 | 0 | 58.098 | 55.391 | 45.668 | 25.119 | 0 | 0 | 57.001 | 35.005 | [5 empty] | 0 | 8.361 | 301 | 2.2232 | 2.038 | 0.33346 | 0.18237 | 1.8556 | 83.4689
2006-05-13 | 21:53 | 0 | 22.662 | 1 | 1 | 0 | 32.154 | 47.686 | 26.25 | 26.949 | 15.018 | 24.95 | 14.993 | 0 | 0 | 58.144 | 55.344 | 45.852 | 25.119 | 0 | 0 | 56.955 | 35.029 | [5 empty] | 0 | 5.205 | 302 | 2.2304 | 2.0449 | 0.33375 | 0.18237 | 1.8626 | 83.5068
2006-05-13 | 21:54 | 0 | 22.638 | 0 | 1 | 0 | 30.178 | 46.517 | 25.938 | 26.804 | 24.83 | 24.855 | 14.869 | 1 | 0 | 58.032 | 55.391 | 45.714 | 25.119 | 0 | 0 | 56.978 | 35.029 | [5 empty] | 0 | 3.374 | 303 | 2.2665 | 2.0793 | 0.33522 | 0.18237 | 1.8969 | 83.6907
2006-05-13 | 21:55 | 0 | 22.662 | 0 | 1 | 0 | 48.536 | 41.186 | 25.985 | 26.637 | 19.91 | 24.926 | 14.92 | 0 | 0 | 58.076 | 55.368 | 45.738 | 25.119 | 0 | 0 | 56.909 | 35.029 | [5 empty] | 0 | 21.899 | 304 | 2.2517 | 2.0651 | 0.33461 | 0.18237 | 1.8828 | 83.6158
2006-05-13 | 21:56 | 0 | 22.662 | 0 | 1 | 0 | 60.789 | 36.674 | 25.889 | 26.419 | 17.685 | 24.781 | 14.993 | 0 | 0 | 58.076 | 55.344 | 45.691 | 25.144 | 0 | 0 | 56.889 | 35.029 | [5 empty] | 0 | 34.37 | 305 | 2.2304 | 2.0449 | 0.33375 | 0.18237 | 1.8626 | 83.5068
2006-05-13 | 21:57 | 0 | 22.606 | 0 | 0 | 0 | 51.715 | 34.574 | 25.762 | 26.291 | 16.443 | 24.869 | 14.764 | 0 | 0 | 58.091 | 55.293 | 45.637 | 25.063 | 0 | 0 | 56.925 | 35.053 | [5 empty] | 0 | 25.424 | 306 | 2.2971 | 2.1083 | 0.33646 | 0.18237 | 1.926 | 83.842
2006-05-13 | 21:58 | 0 | 22.606 | 0 | 1 | 0 | 38.947 | 32.976 | 25.931 | 25.914 | 15.908 | 24.877 | 14.945 | 0 | 0 | 58.053 | 55.3 | 45.761 | 25.119 | 0 | 0 | 56.932 | 35.077 | [5 empty] | 0 | 13.033 | 307 | 2.2444 | 2.0582 | 0.33432 | 0.18237 | 1.8759 | 83.5787
2006-05-13 | 21:59 | 0 | 22.631 | 0 | 1 | 0 | 33.007 | 40.059 | 26.179 | 25.914 | 15.488 | 24.855 | 14.847 | 0 | 0 | 58.076 | 55.323 | 45.647 | 25.119 | 0 | 0 | 56.932 | 35.053 | [5 empty] | 0 | 7.093 | 308 | 2.273 | 2.0854 | 0.33548 | 0.18237 | 1.903 | 83.7228
2006-05-13 | 22:00 | 0 | 22.638 | 0 | 1 | 0 | 30.394 | 50.392 | 26.034 | 25.698 | 15.191 | 24.926 | 14.895 | 0 | 0 | 58.053 | 55.323 | 45.647 | 25.144 | 0 | 0 | 56.978 | 35.053 | [5 empty] | 0 | 4.696 | 309 | 2.259 | 2.0721 | 0.33491 | 0.18237 | 1.8897 | 83.6526
2006-05-13 | 22:01 | 0 | 22.606 | 0 | 1 | 0 | 28.918 | 45.731 | 25.953 | 25.666 | 15.528 | 24.845 | 14.789 | 0 | 0 | 58.046 | 55.27 | 45.569 | 25.063 | 0 | 0 | 56.836 | 34.998 | [5 empty] | 0 | 3.252 | 310 | 2.2898 | 2.1014 | 0.33616 | 0.18237 | 1.919 | 83.8063
2006-05-13 | 22:02 | 0 | 22.582 | 0 | 0 | 0 | 28.123 | 38.1 | 25.882 | 25.737 | 15.405 | 24.653 | 14.887 | 0 | 0 | 57.98 | 55.27 | 45.593 | 25.112 | 0 | 0 | 56.859 | 34.974 | [5 empty] | 0 | 2.386 | 311 | 2.2613 | 2.0743 | 0.335 | 0.18237 | 1.8919 | 83.6644
2006-05-13 | 22:03 | 0 | 22.631 | 0 | 1 | 0 | 27.736 | 33.73 | 26.076 | 25.931 | 15.061 | 24.703 | 14.714 | 0 | 0 | 57.98 | 55.246 | 45.616 | 25.087 | 0 | 0 | 56.859 | 34.998 | [5 empty] | 0 | 1.805 | 312 | 2.3117 | 2.1222 | 0.33705 | 0.18237 | 1.9398 | 83.9126
2006-05-13 | 22:04 | 0 | 22.638 | 0 | 1 | 0 | 27.503 | 31.382 | 26.203 | 25.84 | 15.289 | 24.756 | 14.746 | 0 | 0 | 58.076 | 55.253 | 45.761 | 25.07 | 0 | 0 | 56.82 | 35.005 | [5 empty] | 0 | 1.663 | 313 | 2.3024 | 2.1133 | 0.33667 | 0.18237 | 1.9309 | 83.8675
2006-05-13 | 22:05 | 1 | 22.631 | 1 | 1 | 0 | 27.304 | 30.001 | 26.196 | 25.737 | 22.533 | 24.749 | 14.837 | 0 | 0 | 58.002 | 55.246 | 45.616 | 25.087 | 0 | 0 | 56.791 | 35.022 | [5 empty] | 22.631 | 1.567 | 314 | 2.2759 | 2.0881 | 0.33559 | 0.18237 | 1.9057 | 83.7373
2006-05-13 | 22:06 | 0 | 22.631 | 0 | 1 | 0 | 41.226 | 29.158 | 26.242 | 25.666 | 19.48 | 24.678 | 14.739 | 1 | 0 | 57.98 | 55.2 | 45.707 | 25.063 | 0 | 0 | 56.814 | 35.022 | [5 empty] | 0 | 15.56 | 315 | 2.3044 | 2.1152 | 0.33675 | 0.18237 | 1.9329 | 83.8774
2006-05-13 | 22:07 | 0 | 22.631 | 0 | 1 | 0 | 59.212 | 28.555 | 26.098 | 25.762 | 16.936 | 24.703 | 14.688 | 0 | 0 | 57.934 | 55.179 | 45.569 | 25.063 | 0 | 0 | 56.814 | 35.045 | [5 empty] | 0 | 33.45 | 316 | 2.3193 | 2.1294 | 0.33735 | 0.18237 | 1.947 | 83.949
2006-05-13 | 22:08 | 0 | 22.631 | 0 | 0 | 0 | 49.423 | 28.339 | 26.027 | 25.786 | 15.702 | 24.653 | 14.688 | 1 | 0 | 57.888 | 55.179 | 45.569 | 25.087 | 0 | 0 | 56.745 | 35.045 | [5 empty] | 0 | 23.637 | 317 | 2.3193 | 2.1294 | 0.33735 | 0.18237 | 1.947 | 83.949
2006-05-13 | 22:09 | 0 | 22.628 | 0 | 1 | 0 | 37.629 | 28.866 | 25.904 | 25.904 | 15.945 | 24.651 | 14.613 | 0 | 0 | 57.934 | 55.132 | 45.546 | 25.011 | 0 | 0 | 56.745 | 35.019 | [5 empty] | 0 | 11.725 | 318 | 2.3411 | 2.1501 | 0.33824 | 0.18237 | 1.9678 | 84.0526
2006-05-13 | 22:10 | 0 | 22.628 | 0 | 1 | 0 | 32.095 | 36.665 | 25.808 | 25.904 | 15.775 | 24.676 | 14.515 | 0 | 0 | 57.866 | 55.132 | 45.546 | 25.036 | 0 | 0 | 56.768 | 34.995 | [5 empty] | 0 | 6.191 | 319 | 2.3696 | 2.1772 | 0.33939 | 0.18237 | 1.9949 | 84.1851
2006-05-13 | 22:11 | 0 | 22.65 | 0 | 0 | 0 | 29.759 | 48.893 | 25.975 | 25.929 | 15.503 | 24.676 | 14.711 | 0 | 0 | 57.866 | 55.132 | 45.567 | 25.061 | 0 | 0 | 56.745 | 34.995 | [5 empty] | 0 | 3.83 | 320 | 2.3126 | 2.123 | 0.33708 | 0.18237 | 1.9406 | 83.9168
2006-05-13 | 22:12 | 0 | 22.65 | 0 | 1 | 0 | 28.699 | 46.393 | 25.929 | 25.83 | 15.33 | 24.602 | 14.538 | 0 | 0 | 57.845 | 55.109 | 45.705 | 25.036 | 0 | 0 | 56.791 | 35.019 | [5 empty] | 0 | 2.869 | 321 | 2.3629 | 2.1709 | 0.33912 | 0.18237 | 1.9885 | 84.1543
2006-05-13 | 22:13 | 0 | 22.628 | 0 | 1 | 0 | 28.192 | 39.133 | 26 | 25.759 | 14.983 | 24.82 | 14.538 | 0 | 0 | 57.799 | 55.085 | 45.523 | 25.011 | 0 | 0 | 56.745 | 35.019 | [5 empty] | 0 | 2.433 | 322 | 2.3629 | 2.1709 | 0.33912 | 0.18237 | 1.9885 | 84.1543
2006-05-13 | 22:14 | 0 | 22.604 | 0 | 1 | 0 | 27.856 | 34.196 | 26.218 | 25.855 | 15.081 | 24.627 | 14.588 | 0 | 0 | 57.822 | 55.085 | 45.546 | 25.036 | 0 | 0 | 56.814 | 34.995 | [5 empty] | 0 | 2.001 | 323 | 2.3484 | 2.157 | 0.33853 | 0.18237 | 1.9747 | 84.0867
2006-05-13 | 22:15 | 0 | 22.628 | 0 | 1 | 0 | 27.638 | 31.735 | 26.458 | 25.735 | 15.033 | 24.602 | 14.389 | 0 | 0 | 57.799 | 55.109 | 45.705 | 25.036 | 0 | 0 | 56.768 | 34.995 | [5 empty] | 0 | 1.903 | 324 | 2.4063 | 2.2121 | 0.34088 | 0.18237 | 2.0298 | 84.3508
2006-05-13 | 22:16 | 0 | 22.628 | 0 | 0 | 0 | 27.517 | 30.313 | 26.914 | 25.735 | 20.848 | 24.796 | 14.414 | 0 | 0 | 57.866 | 55.085 | 45.59 | 25.011 | 0 | 0 | 56.722 | 34.974 | [5 empty] | 0 | 1.782 | 325 | 2.399 | 2.2052 | 0.34059 | 0.18237 | 2.0228 | 84.3184
2006-05-13 | 22:17 | 0 | 22.628 | 1 | 1 | 0 | 30.891 | 29.565 | 27.012 | 25.735 | 21.907 | 24.891 | 14.613 | 1 | 0 | 57.822 | 55.085 | 45.546 | 25.011 | 0 | 0 | 56.722 | 35.019 | [5 empty] | 0 | 5.156 | 326 | 2.3411 | 2.1501 | 0.33824 | 0.18237 | 1.9678 | 84.0526
2006-05-13 | 22:18 | 0 | 22.628 | 0 | 1 | 0 | 63.607 | 29.035 | 27.204 | 25.879 | 17.997 | 24.7 | 14.538 | 1 | 0 | 57.822 | 55.039 | 45.661 | 25.011 | 0 | 0 | 56.722 | 35.043 | [5 empty] | 0 | 37.728 | 327 | 2.3629 | 2.1709 | 0.33912 | 0.18237 | 1.9885 | 84.1543
2006-05-13 | 22:19 | 0 | 22.65 | 0 | 0 | 1 | 55.727 | 28.65 | 27.157 | 26.12 | 16.614 | 24.916 | 14.563 | 0 | 0 | 57.822 | 55.039 | 45.661 | 25.011 | 0 | 0 | 56.745 | 35.067 | [5 empty] | 0 | 29.607 | 328 | 2.3557 | 2.164 | 0.33883 | 0.18237 | 1.9816 | 84.1206
2006-05-13 | 22:20 | 0 | 22.628 | 0 | 1 | 0 | 42.305 | 28.555 | 27.132 | 26.409 | 15.996 | 24.796 | 14.711 | 0 | 0 | 57.822 | 54.994 | 45.523 | 25.036 | 0 | 0 | 56.702 | 35.043 | [5 empty] | 0 | 15.896 | 0 | 2.3126 | 2.123 | 0.33708 | 0.18237 | 1.9406 | 83.9168
2006-05-13 | 22:21 | 0 | 22.65 | 0 | 0 | 0 | 35.091 | 30.193 | 26.988 | 26.603 | 15.377 | 24.916 | 14.563 | 0 | 0 | 57.799 | 54.994 | 45.546 | 25.011 | 0 | 0 | 56.702 | 34.995 | [5 empty] | 0 | 8.488 | 1 | 2.3557 | 2.164 | 0.76252 | 0.60606 | 1.5579 | 66.1345
2006-05-13 | 22:22 | 0 | 22.628 | 0 | 1 | 0 | 31.686 | 41.013 | 26.772 | 26.723 | 15.181 | 24.94 | 14.465 | 1 | 0 | 57.731 | 55.015 | 45.523 | 25.061 | 0 | 0 | 56.702 | 35.019 | [5 empty] | 0 | 4.963 | 2 | 2.3842 | 2.1911 | 0.76367 | 0.60606 | 1.585 | 66.4807
2006-05-13 | 22:23 | 0 | 22.628 | 0 | 1 | 0 | 29.95 | 51.92 | 26.674 | 26.914 | 15.058 | 24.867 | 14.588 | 0 | 0 | 57.688 | 54.971 | 45.567 | 25.036 | 0 | 0 | 56.702 | 35.019 | [5 empty] | 0 | 3.036 | 3 | 2.3484 | 2.157 | 0.76222 | 0.60606 | 1.551 | 66.0449
2006-05-13 | 22:24 | 0 | 22.65 | 0 | 0 | 0 | 29.276 | 48.916 | 26.627 | 26.819 | 14.834 | 24.796 | 14.389 | 0 | 0 | 57.71 | 54.971 | 45.59 | 25.011 | 0 | 0 | 56.702 | 34.995 | [5 empty] | 0 | 2.457 | 4 | 2.4063 | 2.2121 | 0.76457 | 0.60606 | 1.6061 | 66.7435
2006-05-13 | 22:25 | 0 | 22.628 | 0 | 1 | 0 | 28.866 | 42.164 | 26.554 | 26.914 | 14.588 | 25.061 | 14.49 | 0 | 0 | 57.754 | 54.971 | 45.775 | 25.036 | 0 | 0 | 56.768 | 34.995 | [5 empty] | 0 | 1.952 | 5 | 2.3769 | 2.1842 | 0.76338 | 0.60606 | 1.5781 | 66.3932
2006-05-13 | 22:26 | 0 | 22.65 | 0 | 1 | 0 | 28.675 | 36.713 | 26.554 | 26.649 | 14.661 | 25.011 | 14.49 | 0 | 0 | 57.754 | 54.971 | 45.59 | 25.036 | 0 | 0 | 56.768 | 35.067 | [5 empty] | 0 | 2.026 | 6 | 2.3769 | 2.1842 | 0.76338 | 0.60606 | 1.5781 | 66.3932
2006-05-13 | 22:27 | 0 | 22.596 | 0 | 0 | 0 | 28.594 | 33.462 | 26.618 | 26.451 | 18.409 | 24.884 | 14.653 | 0 | 0 | 57.701 | 54.917 | 45.583 | 25.004 | 0 | 0 | 56.715 | 35.012 | [5 empty] | 0 | 2.143 | 7 | 2.3294 | 2.139 | 0.76146 | 0.60606 | 1.533 | 65.8092
2006-05-13 | 22:28 | 1 | 22.596 | 1 | 1 | 0 | 29.222 | 31.774 | 26.882 | 26.402 | 22.282 | 24.835 | 14.653 | 0 | 0 | 57.724 | 54.917 | 45.583 | 24.98 | 0 | 0 | 56.738 | 35.036 | [5 empty] | 22.596 | 2.82 | 8 | 2.3294 | 2.139 | 0.76146 | 0.60606 | 1.533 | 65.8092
2006-05-13 | 22:29 | 0 | 22.498 | 0 | 0 | 0 | 53.171 | 30.737 | 27.003 | 26.208 | 18.309 | 24.884 | 14.53 | 1 | 0 | 57.633 | 54.845 | 45.49 | 24.931 | 0 | 0 | 56.697 | 35.041 | [5 empty] | 0 | 26.963 | 9 | 2.3653 | 2.1731 | 0.76291 | 0.60606 | 1.567 | 66.252
2006-05-13 | 22:30 | 0 | 22.555 | 0 | 0 | 0 | 62.436 | 30.286 | 27.155 | 26.289 | 16.39 | 24.842 | 14.465 | 0 | 0 | 57.656 | 54.868 | 45.651 | 24.906 | 0 | 0 | 56.713 | 34.988 | [5 empty] | 0 | 36.147 | 10 | 2.3842 | 2.1911 | 0.76367 | 0.60606 | 1.585 | 66.4807
2006-05-13 | 22:31 | 0 | 22.498 | 0 | 0 | 0 | 60.704 | 30.158 | 27.172 | 26.257 | 15.641 | 24.786 | 14.555 | 1 | 0 | 57.61 | 54.845 | 45.537 | 24.906 | 0 | 0 | 56.668 | 34.964 | [5 empty] | 0 | 34.447 | 11 | 2.358 | 2.1662 | 0.76261 | 0.60606 | 1.5601 | 66.1631
2006-05-13 | 22:32 | 0 | 22.498 | 0 | 0 | 0 | 59.292 | 30.109 | 27.292 | 26.377 | 15.146 | 24.884 | 14.455 | 0 | 0 | 57.61 | 54.824 | 45.49 | 24.884 | 0 | 0 | 56.601 | 34.94 | [5 empty] | 0 | 32.915 | 12 | 2.3871 | 2.1939 | 0.76379 | 0.60606 | 1.5878 | 66.5156
2006-05-13 | 22:33 | 0 | 22.498 | 0 | 0 | 0 | 58.037 | 30.063 | 27.218 | 26.257 | 15.098 | 24.81 | 14.505 | 0 | 0 | 57.633 | 54.777 | 45.513 | 24.884 | 0 | 0 | 56.601 | 34.94 | [5 empty] | 0 | 31.78 | 13 | 2.3725 | 2.18 | 0.7632 | 0.60606 | 1.574 | 66.3404
2006-05-13 | 22:34 | 0 | 22.474 | 0 | 0 | 0 | 57.049 | 30.063 | 27.218 | 26.304 | 14.776 | 24.786 | 14.382 | 0 | 0 | 57.656 | 54.777 | 45.604 | 24.884 | 0 | 0 | 56.512 | 34.916 | [5 empty] | 0 | 30.745 | 14 | 2.4084 | 2.2141 | 0.76465 | 0.60606 | 1.608 | 66.7675
2006-05-13 | 22:35 | 0 | 22.498 | 0 | 0 | 0 | 56.22 | 30.087 | 27.363 | 26.353 | 14.455 | 24.835 | 14.183 | 0 | 0 | 57.61 | 54.73 | 45.513 | 24.859 | 0 | 0 | 56.601 | 34.892 | [5 empty] | 0 | 29.867 | 15 | 2.4663 | 2.2691 | 0.767 | 0.60606 | 1.6631 | 67.4321
2006-05-13 | 22:36 | 0 | 22.523 | 0 | 0 | 0 | 55.487 | 30.109 | 27.243 | 26.304 | 14.135 | 24.931 | 14.407 | 0 | 0 | 57.587 | 54.73 | 45.581 | 24.884 | 0 | 0 | 56.601 | 34.892 | [5 empty] | 0 | 29.183 | 16 | 2.4011 | 2.2071 | 0.76436 | 0.60606 | 1.6011 | 66.6817
2006-05-13 | 22:37 | 0 | 22.498 | 0 | 0 | 0 | 54.777 | 30.038 | 27.387 | 26.377 | 14.382 | 24.761 | 14.331 | 0 | 0 | 57.564 | 54.73 | 45.581 | 24.884 | 0 | 0 | 56.533 | 34.916 | [5 empty] | 0 | 28.4 | 17 | 2.4232 | 2.2282 | 0.76525 | 0.60606 | 1.6221 | 66.9408
2006-05-13 | 22:38 | 0 | 22.523 | 0 | 0 | 0 | 54.135 | 30.014 | 27.412 | 26.353 | 14.48 | 24.786 | 14.306 | 0 | 0 | 57.544 | 54.754 | 45.49 | 24.884 | 0 | 0 | 56.467 | 34.94 | [5 empty] | 0 | 27.782 | 18 | 2.4305 | 2.2351 | 0.76555 | 0.60606 | 1.629 | 67.025
2006-05-13 | 22:39 | 0 | 22.493 | 0 | 0 | 0 | 53.51 | 29.989 | 27.412 | 26.279 | 14.382 | 24.715 | 14.455 | 0 | 0 | 57.544 | 54.707 | 45.628 | 24.884 | 0 | 0 | 56.467 | 34.94 | [5 empty] | 0 | 27.231 | 19 | 2.3871 | 2.1939 | 0.76379 | 0.60606 | 1.5878 | 66.5156
2006-05-13 | 22:40 | 0 | 22.523 | 0 | 0 | 0 | 53.01 | 30.038 | 27.606 | 26.328 | 14.407 | 24.81 | 14.555 | 0 | 0 | 57.475 | 54.707 | 45.49 | 24.859 | 0 | 0 | 56.512 | 34.916 | [5 empty] | 0 | 26.682 | 20 | 2.358 | 2.1662 | 0.76261 | 0.60606 | 1.5601 | 66.1631
2006-05-13 | 22:41 | 0 | 22.523 | 0 | 0 | 0 | 52.483 | 30.038 | 27.606 | 26.279 | 14.704 | 24.761 | 14.455 | 0 | 0 | 57.475 | 54.707 | 45.513 | 24.884 | 0 | 0 | 56.49 | 34.94 | [5 empty] | 0 | 26.204 | 21 | 2.3871 | 2.1939 | 0.76379 | 0.60606 | 1.5878 | 66.5156
2006-05-13 | 22:42 | 0 | 22.493 | 0 | 0 | 0 | 51.883 | 29.938 | 27.576 | 26.323 | 14.301 | 24.661 | 14.377 | 0 | 0 | 57.425 | 54.658 | 45.53 | 24.855 | 0 | 0 | 56.439 | 34.935 | [5 empty] | 0 | 25.56 | 22 | 2.4098 | 2.2154 | 0.76471 | 0.60606 | 1.6094 | 66.7845
2006-05-13 | 22:43 | 0 | 22.469 | 0 | 0 | 0 | 51.379 | 29.984 | 27.647 | 26.274 | 14.254 | 24.685 | 14.425 | 0 | 0 | 57.494 | 54.611 | 45.462 | 24.855 | 0 | 0 | 56.439 | 34.888 | [5 empty] | 0 | 25.105 | 23 | 2.3958 | 2.2022 | 0.76415 | 0.60606 | 1.5961 | 66.6196
2006-05-13 | 22:44 | 0 | 22.523 | 0 | 0 | 0 | 50.947 | 29.989 | 27.701 | 26.377 | 14.135 | 24.666 | 14.432 | 0 | 0 | 57.521 | 54.663 | 45.513 | 24.906 | 0 | 0 | 56.378 | 34.892 | [5 empty] | 0 | 24.57 | 24 | 2.3938 | 2.2002 | 0.76406 | 0.60606 | 1.5942 | 66.5954
2006-05-13 | 22:45 | 0 | 22.523 | 0 | 1 | 0 | 47.577 | 30.663 | 27.508 | 26.593 | 13.887 | 24.761 | 14.48 | 0 | 0 | 57.453 | 54.616 | 45.558 | 24.884 | 0 | 0 | 56.398 | 34.892 | [5 empty] | 0 | 20.984 | 25 | 2.3798 | 2.1869 | 0.7635 | 0.60606 | 1.5809 | 66.4282
2006-05-13 | 22:46 | 0 | 22.469 | 0 | 0 | 0 | 45.6 | 29.913 | 27.142 | 26.468 | 19.636 | 24.661 | 14.254 | 1 | 0 | 57.471 | 54.588 | 45.553 | 24.83 | 0 | 0 | 56.35 | 34.864 | [5 empty] | 0 | 19.132 | 26 | 2.4456 | 2.2495 | 0.76616 | 0.60606 | 1.6434 | 67.1986
2006-05-13 | 22:47 | 0 | 22.493 | 0 | 1 | 0 | 45.21 | 29.285 | 27.093 | 26.468 | 17.562 | 24.636 | 14.425 | 0 | 0 | 57.425 | 54.541 | 45.647 | 24.806 | 0 | 0 | 56.35 | 34.864 | [5 empty] | 0 | 18.742 | 27 | 2.3958 | 2.2022 | 0.76415 | 0.60606 | 1.5961 | 66.6196
2006-05-13 | 22:48 | 0 | 22.469 | 0 | 0 | 0 | 55.827 | 29.141 | 27.142 | 26.492 | 16.599 | 24.636 | 14.425 | 0 | 0 | 57.425 | 54.588 | 45.668 | 24.855 | 0 | 0 | 56.327 | 34.888 | [5 empty] | 0 | 29.335 | 28 | 2.3958 | 2.2022 | 0.76415 | 0.60606 | 1.5961 | 66.6196
2006-05-13 | 22:49 | 0 | 22.542 | 0 | 0 | 0 | 56.128 | 29.192 | 27.142 | 26.468 | 15.958 | 24.614 | 14.402 | 0 | 0 | 57.473 | 54.637 | 45.579 | 24.926 | 0 | 0 | 56.442 | 34.983 | [5 empty] | 0 | 29.66 | 29 | 2.4025 | 2.2085 | 0.76442 | 0.60606 | 1.6025 | 66.6989
2006-05-13 | 22:50 | 0 | 22.567 | 0 | 0 | 0 | 55.211 | 29.214 | 27.191 | 26.542 | 14.995 | 24.759 | 14.427 | 0 | 0 | 57.542 | 54.59 | 45.579 | 24.904 | 0 | 0 | 56.464 | 34.935 | [5 empty] | 0 | 28.669 | 30 | 2.3953 | 2.2016 | 0.76412 | 0.60606 | 1.5955 | 66.6127
2006-05-13 | 22:51 | 0 | 22.567 | 0 | 0 | 0 | 54.429 | 29.263 | 27.265 | 26.492 | 14.746 | 24.734 | 14.475 | 0 | 0 | 57.45 | 54.614 | 45.625 | 24.926 | 0 | 0 | 56.464 | 34.935 | [5 empty] | 0 | 27.937 | 31 | 2.3813 | 2.1883 | 0.76356 | 0.60606 | 1.5823 | 66.4458
2006-05-13 | 22:52 | 0 | 22.567 | 0 | 0 | 0 | 53.811 | 29.192 | 27.216 | 26.517 | 14.326 | 24.614 | 14.452 | 0 | 0 | 57.427 | 54.637 | 45.693 | 24.926 | 0 | 0 | 56.396 | 34.914 | [5 empty] | 0 | 27.294 | 32 | 2.388 | 2.1947 | 0.76383 | 0.60606 | 1.5886 | 66.526
2006-05-13 | 22:53 | 0 | 22.518 | 0 | 0 | 0 | 53.26 | 29.288 | 27.216 | 26.542 | 14.203 | 24.661 | 14.55 | 0 | 0 | 57.407 | 54.614 | 45.555 | 24.904 | 0 | 0 | 56.396 | 34.914 | [5 empty] | 0 | 26.718 | 33 | 2.3594 | 2.1676 | 0.76267 | 0.60606 | 1.5615 | 66.1809
2006-05-13 | 22:54 | 0 | 22.508 | 0 | 0 | 0 | 52.632 | 29.253 | 27.277 | 26.532 | 14.02 | 24.771 | 14.291 | 0 | 0 | 57.375 | 54.567 | 45.647 | 24.879 | 0 | 0 | 56.419 | 34.914 | [5 empty] | 0 | 26.1 | 34 | 2.4349 | 2.2393 | 0.76573 | 0.60606 | 1.6332 | 67.0753
2006-05-13 | 22:55 | 0 | 22.567 | 0 | 0 | 0 | 52.205 | 29.214 | 27.36 | 26.517 | 14.08 | 24.661 | 14.203 | 0 | 0 | 57.427 | 54.59 | 45.555 | 24.879 | 0 | 0 | 56.353 | 34.914 | [5 empty] | 0 | 25.688 | 35 | 2.4605 | 2.2636 | 0.76677 | 0.60606 | 1.6575 | 67.3667
2006-05-13 | 22:56 | 0 | 22.589 | 0 | 0 | 0 | 51.657 | 29.239 | 27.432 | 26.588 | 14.055 | 24.59 | 14.402 | 0 | 0 | 57.407 | 54.59 | 45.67 | 24.926 | 0 | 0 | 56.353 | 34.89 | [5 empty] | 0 | 25.069 | 36 | 2.4025 | 2.2085 | 0.76442 | 0.60606 | 1.6025 | 66.6989
2006-05-13 | 22:57 | 0 | 22.567 | 0 | 0 | 0 | 51.197 | 29.214 | 27.481 | 26.517 | 14.13 | 24.639 | 14.5 | 0 | 0 | 57.361 | 54.546 | 45.625 | 24.926 | 0 | 0 | 56.353 | 34.935 | [5 empty] | 0 | 24.68 | 37 | 2.374 | 2.1814 | 0.76326 | 0.60606 | 1.5753 | 66.358
2006-05-13 | 22:58 | 0 | 22.567 | 0 | 0 | 0 | 50.807 | 29.288 | 27.53 | 26.613 | 14.156 | 24.614 | 14.575 | 0 | 0 | 57.384 | 54.546 | 45.555 | 24.904 | 0 | 0 | 56.396 | 34.935 | [5 empty] | 0 | 23.302 | 38 | 2.3557 | 2.164 | 0.76252 | 0.60606 | 1.5579 | 66.1345
2006-05-13 | 22:59 | 0 | 22.508 | 0 | 0 | 0 | 50.27 | 29.253 | 27.495 | 26.483 | 14.143 | 24.749 | 14.663 | 0 | 0 | 57.395 | 54.49 | 45.569 | 24.869 | 0 | 0 | 56.343 | 34.902 | [5 empty] | 0 | 22.655 | 39 | 2.3915 | 2.198 | 0.76397 | 0.60606 | 1.5919 | 66.5677
2006-05-13 | 23:00 | 0 | 22.508 | 0 | 0 | 0 | 49.834 | 29.204 | 27.616 | 26.532 | 14.168 | 24.555 | 14.563 | 0 | 0 | 57.352 | 54.513 | 45.546 | 24.869 | 0 | 0 | 56.321 | 34.902 | [5 empty] | 0 | 22.337 | 40 | 2.3769 | 2.1842 | 0.76338 | 0.60606 | 1.5781 | 66.3932
2006-05-13 | 23:01 | 0 | 22.533 | 0 | 0 | 0 | 49.353 | 29.325 | 27.76 | 26.698 | 13.947 | 24.604 | 14.44 | 0 | 0 | 57.352 | 54.49 | 45.569 | 24.891 | 0 | 0 | 56.343 | 34.856 | [5 empty] | 0 | 20.365 | 41 | 2.3769 | 2.1842 | 0.76338 | 0.60606 | 1.5781 | 66.3932
2006-05-13 | 23:02 | 0 | 22.533 | 0 | 0 | 0 | 48.94 | 29.253 | 27.616 | 26.603 | 13.922 | 24.627 | 14.49 | 0 | 0 | 57.306 | 54.467 | 45.707 | 24.869 | 0 | 0 | 56.321 | 34.88 | [5 empty] | 0 | 16.821 | 42 | 2.3667 | 2.1745 | 0.76297 | 0.60606 | 1.5684 | 66.2697
2006-05-13 | 23:03 | 0 | 22.508 | 0 | 0 | 0 | 46.968 | 29.759 | 27.495 | 26.603 | 13.799 | 24.771 | 14.49 | 0 | 0 | 57.395 | 54.467 | 45.775 | 24.845 | 0 | 0 | 56.343 | 34.902 | [5 empty] | 0 | 18.058 | 43 | 2.4247 | 2.2296 | 0.76531 | 0.60606 | 1.6235 | 66.9577
2006-05-13 | 23:04 | 0 | 22.493 | 0 | 1 | 0 | 43.819 | 32.154 | 26.998 | 26.998 | 20.787 | 24.759 | 14.525 | 0 | 0 | 57.316 | 54.476 | 45.67 | 24.879 | 0 | 0 | 56.375 | 34.959 | [5 empty] | 0 | 32.103 | 44 | 2.3769 | 2.1842 | 0.76338 | 0.60606 | 1.5781 | 66.3932
2006-05-13 | 23:05 | 0 | 22.589 | 0 | 0 | 0 | 44.984 | 36.794 | 26.951 | 26.926 | 18.749 | 24.59 | 14.326 | 0 | 0 | 57.338 | 54.523 | 45.784 | 24.879 | 0 | 0 | 56.375 | 34.983 | [5 empty] | 0 | 32.808 | 45 | 2.3915 | 2.198 | 0.76397 | 0.60606 | 1.5919 | 66.5677
2006-05-13 | 23:06 | 0 | 22.533 | 0 | 1 | 0 | 59.235 | 39.743 | 26.797 | 27.132 | 16.292 | 24.725 | 14.49 | 0 | 0 | 57.329 | 54.467 | 45.569 | 24.869 | 0 | 0 | 56.321 | 34.926 | [5 empty] | 0 | 31.661 | 46 | 2.3769 | 2.1842 | 0.76338 | 0.60606 | 1.5781 | 66.3932
2006-05-13 | 23:07 | 0 | 22.533 | 0 | 0 | 0 | 59.796 | 40.683 | 26.772 | 26.988 | 15.206 | 24.725 | 14.44 | 1 | 0 | 57.329 | 54.467 | 45.546 | 24.869 | 0 | 0 | 56.343 | 34.95 | [5 empty] | 0 | 30.659 | 47 | 2.5123 | 2.3129 | 0.76887 | 0.60606 | 1.7068 | 67.938
2006-05-13 | 23:08 | 0 | 22.533 | 0 | 0 | 0 | 58.673 | 40.731 | 26.652 | 27.012 | 14.837 | 24.531 | 14.49 | 0 | 0 | 57.375 | 54.467 | 45.614 | 24.845 | 0 | 0 | 56.343 | 34.974 | [5 empty] | 0 | 29.999 | 48 | 2.5417 | 2.3408 | 0.77006 | 0.60606 | 1.7348 | 68.2518
2006-05-13 | 23:09 | 0 | 22.361 | 0 | 0 | 0 | 57.669 | 40.533 | 26.647 | 27.01 | 14.568 | 24.528 | 14.025 | 0 | 0 | 57.199 | 54.313 | 45.42 | 24.698 | 0 | 0 | 56.168 | 34.825 | [5 empty] | 0 | 29.331 | 49 | 2.5269 | 2.3267 | 0.76946 | 0.60606 | 1.7207 | 68.0942
2006-05-13 | 23:10 | 0 | 22.361 | 0 | 0 | 0 | 56.864 | 40.533 | 26.625 | 26.865 | 14.296 | 24.337 | 13.924 | 0 | 0 | 57.176 | 54.289 | 45.558 | 24.673 | 0 | 0 | 56.191 | 34.801 | [5 empty] | 0 | 28.734 | 50 | 2.5345 | 2.3339 | 0.76976 | 0.60606 | 1.7279 | 68.1748
2006-05-13 | 23:11 | 0 | 22.339 | 0 | 0 | 0 | 56.147 | 40.415 | 26.6 | 26.816 | 13.728 | 24.433 | 13.975 | 0 | 0 | 57.222 | 54.313 | 45.581 | 24.698 | 0 | 0 | 56.147 | 34.801 | [5 empty] | 0 | 28.09 | 51 | 2.4983 | 2.2996 | 0.7683 | 0.60606 | 1.6935 | 67.7863
2006-05-13 | 23:12 | 0 | 22.361 | 0 | 0 | 0 | 55.55 | 40.298 | 26.721 | 26.816 | 13.628 | 24.408 | 13.949 | 0 | 0 | 57.199 | 54.336 | 45.558 | 24.673 | 0 | 0 | 56.124 | 34.825 | [5 empty] | 0 | 27.57 | 52 | 2.494 | 2.2954 | 0.76812 | 0.60606 | 1.6894 | 67.7385
2006-05-13 | 23:13 | 0 | 22.361 | 0 | 0 | 0 | 54.931 | 40.181 | 26.816 | 26.841 | 13.628 | 24.433 | 14.073 | 0 | 0 | 57.222 | 54.313 | 45.464 | 24.673 | 0 | 0 | 56.124 | 34.801 | [5 empty] | 0 | 26.994 | 53 | 2.4803 | 2.2824 | 0.76757 | 0.60606 | 1.6764 | 67.5878
2006-05-13 | 23:14 | 0 | 22.351 | 0 | 0 | 0 | 54.327 | 40.078 | 26.831 | 26.757 | 13.421 | 24.374 | 14.088 | 0 | 0 | 57.213 | 54.303 | 45.455 | 24.639 | 0 | 0 | 56.114 | 34.744 | [5 empty] | 0 | 26.491 | 54 | 2.5225 | 2.3226 | 0.76928 | 0.60606 | 1.7165 | 68.0475
2006-05-13 | 23:15 | 0 | 22.28 | 0 | 0 | 0 | 53.776 | 39.937 | 26.831 | 26.782 | 13.371 | 24.327 | 14.135 | 0 | 0 | 57.19 | 54.257 | 45.502 | 24.614 | 0 | 0 | 56.091 | 34.723 | [5 empty] | 0 | 25.889 | 55 | 2.4765 | 2.2788 | 0.76741 | 0.60606 | 1.6728 | 67.5458
2006-05-13 | 23:16 | 0 | 22.304 | 0 | 0 | 0 | 53.248 | 39.748 | 27.047 | 26.757 | 13.298 | 24.494 | 13.99 | 0 | 0 | 57.213 | 54.28 | 45.548 | 24.663 | 0 | 0 | 56.068 | 34.723 | [5 empty] | 0 | 25.367 | 56 | 2.5015 | 2.3026 | 0.76843 | 0.60606 | 1.6966 | 67.8212
2006-05-13 | 23:17 | 0 | 22.361 | 0 | 0 | 0 | 52.754 | 39.664 | 27.081 | 26.865 | 13.482 | 24.433 | 14.148 | 0 | 0 | 57.245 | 54.313 | 45.488 | 24.649 | 0 | 0 | 56.124 | 34.732 | [5 empty] | 0 | 24.795 | 57 | 2.5301 | 2.3298 | 0.76959 | 0.60606 | 1.7237 | 68.1284
2006-05-13 | 23:18 | 0 | 22.376 | 0 | 0 | 0 | 52.149 | 39.538 | 27.047 | 26.782 | 13.248 | 24.349 | 14.062 | 0 | 0 | 57.256 | 54.303 | 45.478 | 24.639 | 0 | 0 | 56.068 | 34.699 | [5 empty] | 0 | 18.574 | 58 | 2.5161 | 2.3165 | 0.76902 | 0.60606 | 1.7104 | 67.9788
2006-05-13 | 23:19 | 0 | 22.304 | 0 | 0 | 0 | 51.552 | 39.42 | 27.145 | 26.757 | 16.506 | 24.349 | 13.964 | 0 | 0 | 57.213 | 54.303 | 45.502 | 24.639 | 0 | 0 | 56.044 | 34.723 | [5 empty] | 0 | 28.064 | 59 | 2.5446 | 2.3436 | 0.77018 | 0.60606 | 1.7375 | 68.2824
2006-05-13 | 23:20 | 0 | 22.327 | 0 | 1 | 0 | 45.525 | 40.006 | 26.542 | 26.951 | 17.987 | 24.494 | 14.012 | 0 | 0 | 57.236 | 54.257 | 45.569 | 24.592 | 0 | 0 | 56.021 | 34.723 | [5 empty] | 0 | 30.763 | 60 | 2.5088 | 2.3096 | 0.76872 | 0.60606 | 1.7035 | 67.9002
2006-05-13 | 23:21 | 0 | 22.327 | 0 | 0 | 0 | 54.99 | 40.758 | 26.421 | 26.926 | 15.742 | 24.349 | 13.914 | 0 | 0 | 57.256 | 54.303 | 45.525 | 24.639 | 0 | 0 | 56.044 | 34.723 | [5 empty] | 0 | 30.004 | 61 | 2.494 | 2.2954 | 0.76812 | 0.60606 | 1.6894 | 67.7385
2006-05-13 | 23:22 | 0 | 22.304 | 0 | 0 | 0 | 57.594 | 40.664 | 26.348 | 26.831 | 14.384 | 24.303 | 14.037 | 0 | 0 | 57.236 | 54.303 | 45.455 | 24.639 | 0 | 0 | 56.068 | 34.723 | [5 empty] | 0 | 29.14 | 62 | 2.4727 | 2.2752 | 0.76726 | 0.60606 | 1.6692 | 67.5037
2006-05-13 | 23:23 | 0 | 22.304 | 0 | 0 | 0 | 56.786 | 40.547 | 26.301 | 26.782 | 13.791 | 24.349 | 14.088 | 0 | 0 | 57.236 | 54.303 | 45.455 | 24.614 | 0 | 0 | 56.068 | 34.723 | [5 empty] | 0 | 28.646 | 63 | 2.4678 | 2.2705 | 0.76706 | 0.60606 | 1.6645 | 67.4484
2006-05-13 | 23:24 | 0 | 22.304 | 0 | 0 | 0 | 56.091 | 40.454 | 26.47 | 26.951 | 13.618 | 24.448 | 14.161 | 1 | 0 | 57.256 | 54.257 | 45.569 | 24.614 | 0 | 0 | 56.091 | 34.699 | [5 empty] | 0 | 28.096 | 64 | 2.4727 | 2.2752 | 0.76726 | 0.60606 | 1.6692 | 67.5037
2006-05-13 | 23:25 | 0 | 22.273 | 0 | 0 | 0 | 55.349 | 40.305 | 26.439 | 26.703 | 13.512 | 24.342 | 14.178 | 0 | 0 | 57.206 | 54.25 | 45.425 | 24.607 | 0 | 0 | 56.061 | 34.737 | [5 empty] | 0 | 27.455 | 65 | 2.5088 | 2.3096 | 0.76872 | 0.60606 | 1.7035 | 67.9002
2006-05-13 | 23:26 | 0 | 22.327 | 0 | 0 | 0 | 54.807 | 40.337 | 26.492 | 26.711 | 13.718 | 24.374 | 14.161 | 0 | 0 | 57.302 | 54.28 | 45.478 | 24.639 | 0 | 0 | 56.068 | 34.792 | [5 empty] | 0 | 27 | 66 | 2.5394 | 2.3386 | 0.76996 | 0.60606 | 1.7326 | 68.2272
2006-05-13 | 23:27 | 0 | 22.327 | 0 | 0 | 0 | 54.166 | 40.172 | 26.542 | 26.711 | 13.668 | 24.303 | 14.037 | 0 | 0 | 57.279 | 54.257 | 45.593 | 24.614 | 0 | 0 | 56.021 | 34.768 | [5 empty] | 0 | 26.314 | 67 | 2.5388 | 2.3381 | 0.76994 | 0.60606 | 1.732 | 68.221
2006-05-13 | 23:28 | 0 | 22.273 | 0 | 0 | 0 | 53.654 | 40.093 | 26.725 | 26.654 | 13.733 | 24.438 | 13.932 | 0 | 0 | 57.272 | 54.226 | 45.425 | 24.582 | 0 | 0 | 55.991 | 34.713 | [5 empty] | 0 | 25.441 | 68 | 2.5746 | 2.3721 | 0.77139 | 0.60606 | 1.7661 | 68.5943
2006-05-13 | 23:29 | 0 | 22.425 | 0 | 0 | 0 | 53.169 | 40.061 | 26.833 | 26.855 | 13.638 | 24.472 | 13.934 | 0 | 0 | 57.361 | 54.362 | 45.672 | 24.761 | 0 | 0 | 56.128 | 34.821 | [5 empty] | 0 | 19.226 | 69 | 2.503 | 2.304 | 0.76849 | 0.60606 | 1.698 | 67.837
2006-05-13 | 23:30 | 0 | 22.425 | 0 | 0 | 0 | 52.345 | 39.944 | 26.809 | 26.904 | 17.145 | 24.519 | 13.811 | 0 | 0 | 57.338 | 54.362 | 45.558 | 24.737 | 0 | 0 | 56.172 | 34.845 | [5 empty] | 0 | 29.022 | 70 | 2.4954 | 2.2968 | 0.76818 | 0.60606 | 1.6908 | 67.7544
2006-05-13 | 23:31 | 0 | 22.447 | 0 | 1 | 0 | 46.106 | 40.368 | 26.421 | 26.88 | 18.603 | 24.519 | 14.057 | 0 | 0 | 57.361 | 54.362 | 45.602 | 24.712 | 0 | 0 | 56.152 | 34.868 | [5 empty] | 0 | 29.981 | 71 | 2.4809 | 2.283 | 0.76759 | 0.60606 | 1.6769 | 67.5942
2006-05-13 | 23:32 | 0 | 22.425 | 1 | 1 | 0 | 55.806 | 42.623 | 26.664 | 26.784 | 16.134 | 24.688 | 14.083 | 0 | 0 | 57.384 | 54.317 | 45.511 | 24.737 | 0 | 0 | 56.152 | 34.868 | [5 empty] | 0 | 23.34 | 72 | 2.533 | 2.3325 | 0.7697 | 0.60606 | 1.7265 | 68.1593
2006-05-13 | 23:33 | 0 | 22.425 | 0 | 0 | 0 | 56.645 | 43.446 | 26.519 | 26.664 | 14.799 | 24.592 | 14.133 | 0 | 0 | 57.361 | 54.338 | 45.558 | 24.737 | 0 | 0 | 56.128 | 34.868 | [5 empty] | 0 | 12.955 | 73 | 2.6119 | 2.4075 | 0.7729 | 0.60606 | 1.8015 | 68.9719
2006-05-13 | 23:34 | 0 | 22.395 | 0 | 1 | 0 | 49.999 | 44.379 | 26.321 | 26.659 | 14.078 | 24.658 | 13.954 | 0 | 0 | 57.311 | 54.31 | 45.597 | 24.707 | 0 | 0 | 56.054 | 34.84 | [5 empty] | 0 | 7.036 | 74 | 2.6119 | 2.4075 | 0.7729 | 0.60606 | 1.8015 | 68.9719
2006-05-13 | 23:35 | 0 | 22.371 | 0 | 0 | 0 | 39.492 | 46.216 | 26.032 | 26.537 | 13.856 | 24.609 | 13.683 | 0 | 0 | 57.334 | 54.31 | 45.551 | 24.707 | 0 | 0 | 56.03 | 34.792 | [5 empty] | 0 | 3.83 | 75 | 2.5548 | 2.3533 | 0.77059 | 0.60606 | 1.7472 | 68.3892
2006-05-13 | 23:36 | 0 | 22.371 | 0 | 1 | 0 | 33.428 | 47.707 | 25.862 | 26.392 | 13.683 | 24.658 | 13.683 | 0 | 0 | 57.288 | 54.289 | 45.53 | 24.683 | 0 | 0 | 56.077 | 34.816 | [5 empty] | 0 | 2.408 | 76 | 2.5834 | 2.3804 | 0.77174 | 0.60606 | 1.7744 | 68.6838
2006-05-13 | 23:37 | 0 | 22.371 | 0 | 2 | 0 | 30.006 | 47.294 | 25.718 | 26.176 | 13.484 | 24.634 | 13.879 | 0 | 0 | 57.288 | 54.31 | 45.712 | 24.683 | 0 | 0 | 56.077 | 34.816 | [5 empty] | 0 | 1.782 | 77 | 2.5181 | 2.3184 | 0.7691 | 0.60606 | 1.7124 | 68.0007
2006-05-13 | 23:38 | 0 | 22.395 | 0 | 1 | 0 | 28.199 | 37.119 | 25.333 | 25.791 | 13.311 | 24.658 | 13.781 | 1 | 0 | 57.334 | 54.31 | 45.506 | 24.683 | 0 | 0 | 56.077 | 34.816 | [5 empty] | 0 | 1.709 | 78 | 2.5496 | 2.3483 | 0.77038 | 0.60606 | 1.7422 | 68.3344
2006-05-13 | 23:39 | 0 | 22.371 | 0 | 2 | 0 | 27.213 | 31.598 | 24.923 | 25.431 | 13.288 | 24.658 | 14.005 | 0 | 0 | 57.334 | 54.289 | 45.53 | 24.658 | 0 | 0 | 56.03 | 34.816 | [5 empty] | 0 | 1.518 | 79 | 2.5254 | 2.3253 | 0.7694 | 0.60606 | 1.7193 | 68.0787
2006-05-13 | 23:40 | 0 | 22.314 | 0 | 2 | 0 | 26.554 | 29.155 | 24.651 | 24.845 | 13.328 | 24.602 | 13.897 | 0 | 0 | 57.327 | 54.236 | 45.614 | 24.676 | 0 | 0 | 55.956 | 34.761 | [5 empty] | 22.346 | 12.467 | 80 | 2.5181 | 2.3184 | 0.7691 | 0.60606 | 1.7124 | 68.0007
2006-05-13 | 23:41 | 0 | 22.322 | 0 | 2 | 0 | 26.032 | 27.959 | 24.634 | 24.514 | 13.115 | 24.658 | 13.98 | 0 | 0 | 57.311 | 54.266 | 45.46 | 24.683 | 0 | 0 | 56.03 | 34.816 | [5 empty] | 0 | 13.146 | 81 | 2.5403 | 2.3395 | 0.77 | 0.60606 | 1.7334 | 68.2364
2006-05-13 | 23:42 | 1 | 22.346 | 0 | 2 | 0 | 36.789 | 27.164 | 24.563 | 24.322 | 18.869 | 24.609 | 14.005 | 0 | 0 | 57.288 | 54.266 | 45.506 | 24.658 | 0 | 0 | 56.077 | 34.816 | [5 empty] | 0 | 3.71 | 82 | 2.5572 | 2.3555 | 0.77068 | 0.60606 | 1.7494 | 68.4135
2006-05-13 | 23:43 | 0 | 22.371 | 0 | 2 | 0 | 37.564 | 27.934 | 25.406 | 24.418 | 16.325 | 24.634 | 13.929 | 0 | 0 | 57.334 | 54.219 | 45.369 | 24.683 | 0 | 0 | 56.03 | 34.816 | [5 empty] | 0 | 0.458 | 83 | 2.5254 | 2.3253 | 0.7694 | 0.60606 | 1.7193 | 68.0787
2006-05-13 | 23:44 | 0 | 22.371 | 1 | 2 | 0 | 28.555 | 41.107 | 26.264 | 24.845 | 14.885 | 24.7 | 13.871 | 1 | 0 | 57.215 | 54.212 | 45.383 | 24.651 | 0 | 0 | 56.023 | 34.809 | [5 empty] | 0 | -0.265 | 84 | 2.5572 | 2.3555 | 0.77068 | 0.60606 | 1.7494 | 68.4135
2006-05-13 | 23:45 | 0 | 22.395 | 0 | 2 | 0 | 26.225 | 33.077 | 26.779 | 25.767 | 14.349 | 24.609 | 13.98 | 0 | 0 | 57.222 | 54.196 | 45.413 | 24.683 | 0 | 0 | 55.986 | 34.816 | [5 empty] | 0 | 0 | 85 | 2.5403 | 2.3395 | 0.77 | 0.60606 | 1.7334 | 68.2364
2006-05-13 | 23:46 | 0 | 22.339 | 0 | 2 | 0 | 26.095 | 28 | 26.914 | 26.36 | 13.897 | 24.602 | 13.871 | 0 | 0 | 57.17 | 54.121 | 45.362 | 24.602 | 0 | 0 | 55.977 | 34.785 | [5 empty] | 0 | 0.12 | 86 | 2.535 | 2.3345 | 0.76979 | 0.60606 | 1.7284 | 68.1809
2006-05-13 | 23:47 | 0 | 22.371 | 0 | 2 | 0 | 26.635 | 26.73 | 27.164 | 26.635 | 13.607 | 24.634 | 13.929 | 0 | 0 | 57.176 | 54.196 | 45.436 | 24.634 | 0 | 0 | 56.007 | 34.816 | [5 empty] | 0 | 0.169 | 87 | 2.6279 | 2.4228 | 0.77355 | 0.60606 | 1.8167 | 69.1309
2006-05-13 | 23:48 | 0 | 22.339 | 0 | 2 | 0 | 26.939 | 26.892 | 27.468 | 26.819 | 13.426 | 24.676 | 13.947 | 0 | 0 | 57.192 | 54.145 | 45.338 | 24.627 | 0 | 0 | 55.956 | 34.785 | [5 empty] | 0 | -0.145 | 88 | 2.5848 | 2.3818 | 0.7718 | 0.60606 | 1.7757 | 68.6987
2006-05-13 | 23:49 | 0 | 22.29 | 0 | 2 | 0 | 27.081 | 27.13 | 27.684 | 26.912 | 13.306 | 24.698 | 13.628 | 0 | 0 | 57.11 | 54.04 | 45.282 | 24.553 | 0 | 0 | 55.827 | 34.732 | [5 empty] | 0 | 0.071 | 89 | 2.607 | 2.4028 | 0.7727 | 0.60606 | 1.7968 | 68.9224
2006-05-13 | 23:50 | 0 | 22.29 | 0 | 2 | 0 | 27.13 | 27.37 | 27.419 | 27.275 | 13.059 | 24.553 | 13.776 | 0 | 0 | 57.044 | 54.04 | 45.259 | 24.602 | 0 | 0 | 55.872 | 34.778 | [5 empty] | 0 | 0.458 | 90 | 2.5775 | 2.3749 | 0.77151 | 0.60606 | 1.7688 | 68.6242
2006-05-13 | 23:51 | 0 | 22.29 | 0 | 2 | 0 | 27.321 | 27.466 | 27.25 | 27.25 | 13.009 | 24.528 | 13.7 | 0 | 0 | 56.998 | 54.016 | 45.282 | 24.577 | 0 | 0 | 55.827 | 34.756 | [5 empty] | 0 | 7.303 | 91 | 2.5703 | 2.368 | 0.77121 | 0.60606 | 1.7619 | 68.5494
2006-05-13 | 23:52 | 0 | 22.265 | 0 | 2 | 0 | 27.539 | 27.539 | 27.201 | 27.081 | 12.863 | 24.504 | 13.801 | 0 | 0 | 56.976 | 54.016 | 45.282 | 24.577 | 0 | 0 | 55.848 | 34.756 | [5 empty] | 0 | 14.652 | 92 | 2.6279 | 2.4228 | 0.77355 | 0.60606 | 1.8167 | 69.1309
2006-05-13 | 23:53 | 0 | 22.265 | 0 | 2 | 0 | 34.215 | 27.804 | 27.056 | 26.912 | 19.455 | 24.479 | 13.826 | 0 | 0 | 56.955 | 53.993 | 45.329 | 24.553 | 0 | 0 | 55.827 | 34.756 | [5 empty] | 0 | 4.6 | 93 | 2.5921 | 2.3887 | 0.7721 | 0.60606 | 1.7827 | 68.7727
2006-05-13 | 23:54 | 0 | 22.314 | 0 | 2 | 0 | 41.662 | 28.309 | 27.056 | 27.01 | 16.071 | 24.408 | 13.628 | 1 | 0 | 56.976 | 53.946 | 45.215 | 24.577 | 0 | 0 | 55.734 | 34.756 | [5 empty] | 0 | 1.829 | 94 | 2.6355 | 2.43 | 0.77386 | 0.60606 | 1.8239 | 69.2054
2006-05-13 | 23:55 | 0 | 22.314 | 0 | 2 | 0 | 31.487 | 42.061 | 26.985 | 26.887 | 14.047 | 24.504 | 13.751 | 0 | 0 | 56.955 | 53.946 | 45.282 | 24.553 | 0 | 0 | 55.804 | 34.801 | [5 empty] | 0 | 1.012 | 95 | 2.6279 | 2.4228 | 0.77355 | 0.60606 | 1.8167 | 69.1309
2006-05-13 | 23:56 | 0 | 22.29 | 1 | 3 | 0 | 28.55 | 35.859 | 26.985 | 26.721 | 13.602 | 24.408 | 13.602 | 0 | 0 | 56.864 | 53.946 | 45.329 | 24.577 | 0 | 0 | 55.781 | 34.801 | [5 empty] | 0 | 0 | 96 | 6.5964 | 6.195 | 0.77245 | 0.60606 | 5.5889 | 84.7271
2006-05-13 | 23:57 | 0 | 22.314 | 0 | 1 | 0 | 27.804 | 30.477 | 27.226 | 26.792 | 13.306 | 24.384 | 13.628 | 1 | 0 | 56.932 | 53.946 | 45.306 | 24.577 | 0 | 0 | 55.872 | 34.778 | [5 empty] | 675.0377 | 15.6913 | 97 | 1.5747 | 1.4216 | 0.93436 | 0.60606 | 0.81556 | 51.7917
2006-05-13 | 23:58 | 0 | 22.285 | 0 | 2 | 0 | 27.437 | 28.739 | 27.341 | 26.907 | 13.376 | 24.305 | 13.721 | 0 | 0 | 56.859 | 53.874 | 45.231 | 24.524 | 0 | 0 | 55.82 | 34.679 | [5 empty] | 0 | 0 | 98 | 6.5964 | 6.195 | 0.73087 | 0.60606 | 5.5889 | 84.7271
2006-05-13 | 23:59 | 0 | 22.211 | 0 | 2 | 0 | 27.341 | 28.135 | 27.677 | 27.027 | 13.301 | 24.234 | 13.449 | 0 | 0 | 56.836 | 53.895 | 45.278 | 24.548 | 0 | 0 | 55.82 | 34.679
[29 empty] | #REF! | #VALUE! | 0 | #VALUE! | #VALUE! | 0.93436 | 0.60606 | #VALUE! | #VALUE!
2006-05-13 | 1440 | 30 | 22.5013 | 0.38 | 569 | 7 | 44.5125 |  |  | 28.8213 | 19.5018 | 25.2122 | 17.2449 | 102 | 2 |  |  |  | 25.2923 | 5 | 0 |  |  | 12.413 | 2:06 | 23.621 | 11:39 | 11.208 | #REF!
|  | 1 | [18 empty] | 0 | [10 empty] | #VALUE! | #VALUE! |  | 8 | #VALUE! | #VALUE!