## Therm118
Windmill Logger - THERMAL2.IMS
File opened at 00:00:01 Sat 28 Jan 2006
File closed at 00:00:01 Sun 29 Jan 2006
Date | Time | Boiler_Gas | Gas_MeterT | Boiler_Elec | Boiler_Flow | Boiler_Heat | Boiler_FlowT | Rads_In | Rads_Out | Boiler_Retur | Flue_Gas | Kitchen | Outside | Rain_Gauge | DHW_Coil_Hea | DHW_Coil_In | DHW_Cylinder | DHW_Coil_Out | DHW_Ambient | DHW_Flow | DHW_Heat | DHW_Out | DHW_In | OT min | t OT min | OT max | t OT max | T swing | Wtd._Meter_T | Delta T | Time Interval | T.H. Plus | W.H.L + | Total Heat | Water Ht. | Gain + | Gain + %
Days | Secs | cubic_feet | Celsius | kWh | litres | kWh | Celsius | Celsius | Celsius | Celsius | Celsius | Celsius | Celsius | events | kWh | Celsius | Celsius | Celsius | Celsius | litres | kWh | Celsius | Celsius | Celsius | hh:mm:ss | Celsius | hh:mm:ss | Kelvin | Celsius |  | Minutes | kW | kW | kW | kW | kW | %
2006-01-28 | 0:00 | 1 | 16.483 | 0 | 3 | 0 | 57.482 | 58.222 | 39.107 | 39.248 | 33.419 | 25.877 | 2.404 | 2 | 0 | 57.751 | 53.248 | 42.678 | 17.323 | 0 | 0 | 55.127 | 30.335 | [5 empty] | 16.483 | 18.234 | 0 | 5.8964 | 5.5296 | 0.29993 | 0 | 5.5296 | 93.7795
2006-01-28 | 0:01 | 0 | 16.483 | 0 | 3 | 0 | 57.594 | 58.021 | 39.129 | 39.129 | 33.395 | 25.637 | 2.203 | 1 | 0 | 57.685 | 53.202 | 42.702 | 17.323 | 0 | 0 | 55.083 | 30.335 | [5 empty] | 0 | 18.465 | 1 | 5.9549 | 5.5852 | 12.3023 | 12 | -6.4148 | -107.7231
2006-01-28 | 0:02 | 0 | 16.483 | 1 | 3 | 0 | 57.594 | 58.066 | 39.176 | 39.176 | 33.443 | 25.563 | 2.151 | 1 | 0 | 57.662 | 53.155 | 42.654 | 17.301 | 0 | 0 | 55.127 | 30.286 | [5 empty] | 0 | 18.418 | 2 | 5.97 | 5.5996 | 12.3029 | 12 | -6.4004 | -107.2088
2006-01-28 | 0:03 | 0 | 16.476 | 0 | 3 | 0 | 57.61 | 58.06 | 39.121 | 39.239 | 33.153 | 25.482 | 2.092 | 1 | 0 | 57.633 | 53.104 | 42.623 | 17.268 | 0 | 0 | 55.097 | 30.278 | [5 empty] | 0 | 18.371 | 3 | 5.9872 | 5.6159 | 12.3036 | 12 | -6.3841 | -106.6284
2006-01-28 | 0:04 | 1 | 16.476 | 0 | 3 | 1 | 57.498 | 58.014 | 39.169 | 39.169 | 33.835 | 25.627 | 2.118 | 2 | 0 | 57.633 | 53.104 | 42.623 | 17.29 | 0 | 0 | 55.006 | 30.278 | [5 empty] | 16.476 | 18.329 | 4 | 5.9796 | 5.6087 | 12.3033 | 12 | -6.3913 | -106.8838
2006-01-28 | 0:05 | 0 | 16.534 | 0 | 4 | 0 | 57.573 | 58.066 | 39.129 | 39.107 | 33.629 | 25.637 | 2.226 | 1 | 0 | 57.662 | 53.225 | 42.63 | 17.323 | 0 | 0 | 54.99 | 30.31 | [5 empty] | 0 | 18.466 | 0 | 5.9482 | 5.5788 | 12.302 | 12 | -6.4212 | -107.9515
2006-01-28 | 0:06 | 0 | 16.451 | 0 | 3 | 0 | 57.61 | 58.037 | 39.121 | 39.052 | 33.082 | 25.676 | 2.169 | 2 | 0 | 57.633 | 53.125 | 42.578 | 17.243 | 0 | 0 | 55.006 | 30.303 | [5 empty] | 0 | 18.558 | 1 | 5.9648 | 5.5946 | 4.9181 | 4.6154 | 0.97924 | 16.417
2006-01-28 | 0:07 | 0 | 16.451 | 0 | 3 | 0 | 57.544 | 58.06 | 39.028 | 39.193 | 33.247 | 25.556 | 2.092 | 1 | 0 | 57.633 | 53.125 | 42.623 | 17.243 | 0 | 0 | 54.983 | 30.303 | [5 empty] | 0 | 18.351 | 2 | 5.9872 | 5.6159 | 4.919 | 4.6154 | 1.0005 | 16.7115
2006-01-28 | 0:08 | 1 | 16.576 | 0 | 3 | 0 | 57.587 | 58.149 | 39.076 | 39.098 | 33.577 | 25.531 | 2.066 | 1 | 0 | 57.633 | 53.08 | 42.647 | 17.29 | 0 | 0 | 55.006 | 30.325 | [5 empty] | 16.576 | 18.489 | 3 | 5.9948 | 5.6231 | 4.9193 | 4.6154 | 1.0077 | 16.8104
2006-01-28 | 0:09 | 0 | 16.483 | 0 | 3 | 0 | 57.708 | 58.066 | 39.153 | 39.129 | 33.161 | 25.588 | 2.203 | 2 | 0 | 57.662 | 53.134 | 42.702 | 17.323 | 0 | 0 | 55.013 | 30.367 | [5 empty] | 0 | 18.579 | 4 | 5.9549 | 5.5852 | 4.9177 | 4.6154 | 0.96982 | 16.2862
2006-01-28 | 0:10 | 0 | 16.483 | 0 | 3 | 0 | 57.594 | 58.222 | 39.153 | 39.153 | 33.302 | 25.637 | 2.151 | 1 | 0 | 57.617 | 53.087 | 42.678 | 17.323 | 0 | 0 | 55.013 | 30.335 | [5 empty] | 0 | 18.441 | 5 | 5.97 | 5.5996 | 4.9183 | 4.6154 | 0.98422 | 16.486
2006-01-28 | 0:11 | 0 | 16.483 | 1 | 3 | 0 | 57.573 | 58.11 | 39.107 | 39.083 | 33.701 | 25.563 | 2.177 | 1 | 0 | 57.662 | 53.087 | 42.75 | 17.323 | 0 | 0 | 55.06 | 30.357 | [5 empty] | 0 | 18.49 | 6 | 5.9625 | 5.5924 | 4.918 | 4.6154 | 0.97702 | 16.3862
2006-01-28 | 0:12 | 1 | 16.509 | 0 | 4 | 0 | 57.751 | 58.11 | 39.129 | 39.153 | 33.254 | 25.659 | 2.074 | 2 | 0 | 57.64 | 53.087 | 42.678 | 17.323 | 0 | 0 | 55.036 | 30.357 | [5 empty] | 16.509 | 18.598 | 7 | 5.9925 | 5.6209 | 4.9192 | 4.6154 | 1.0055 | 16.78
2006-01-28 | 0:13 | 0 | 16.509 | 0 | 3 | 0 | 57.685 | 58.155 | 39.153 | 39.107 | 33.067 | 25.637 | 2.1 | 1 | 0 | 57.662 | 53.087 | 42.678 | 17.373 | 0 | 0 | 55.06 | 30.357 | [5 empty] | 0 | 18.578 | 8 | 5.9849 | 5.6137 | 4.9189 | 4.6154 | 0.99834 | 16.681
2006-01-28 | 0:14 | 0 | 16.509 | 0 | 3 | 0 | 57.685 | 58.133 | 39.059 | 39.153 | 33.818 | 25.588 | 2.151 | 1 | 0 | 57.617 | 53.064 | 42.726 | 17.373 | 0 | 0 | 55.06 | 30.357 | [5 empty] | 0 | 18.532 | 9 | 5.97 | 5.5996 | 4.9183 | 4.6154 | 0.98422 | 16.486
2006-01-28 | 0:15 | 1 | 16.509 | 0 | 3 | 0 | 57.708 | 58.178 | 39.176 | 39.011 | 34.476 | 25.539 | 2.1 | 1 | 0 | 57.617 | 53.064 | 42.726 | 17.399 | 0 | 0 | 55.06 | 30.286 | [5 empty] | 16.509 | 18.697 | 10 | 5.9849 | 5.6137 | 4.9189 | 4.6154 | 0.99834 | 16.681
2006-01-28 | 0:16 | 0 | 16.509 | 0 | 3 | 0 | 57.84 | 58.267 | 39.176 | 39.059 | 34.335 | 25.659 | 2.1 | 2 | 0 | 57.594 | 53.064 | 42.702 | 17.399 | 0 | 0 | 55.013 | 30.31 | [5 empty] | 0 | 18.781 | 11 | 5.9849 | 5.6137 | 4.9189 | 4.6154 | 0.99834 | 16.681
2006-01-28 | 0:17 | 0 | 16.509 | 0 | 4 | 1 | 57.886 | 58.267 | 39.2 | 38.966 | 33.983 | 25.659 | 2.074 | 1 | 0 | 57.617 | 53.064 | 42.678 | 17.348 | 0 | 0 | 55.013 | 30.357 | [5 empty] | 0 | 18.92 | 12 | 5.9925 | 5.6209 | 4.9192 | 4.6154 | 1.0055 | 16.78
2006-01-28 | 0:18 | 0 | 16.483 | 0 | 3 | 0 | 57.797 | 58.356 | 38.99 | 39.011 | 33.888 | 25.612 | 1.999 | 1 | 0 | 57.617 | 53.087 | 42.772 | 17.373 | 0 | 0 | 55.013 | 30.357 | [5 empty] | 0 | 18.786 | 0 | 6.0143 | 5.6417 | 4.9201 | 4.6154 | 1.0263 | 17.0642
2006-01-28 | 0:19 | 1 | 16.501 | 0 | 3 | 0 | 57.856 | 58.26 | 39.028 | 39.028 | 33.67 | 25.556 | 1.914 | 2 | 0 | 57.564 | 53.01 | 42.719 | 17.316 | 0 | 0 | 54.938 | 30.325 | [5 empty] | 16.501 | 18.828 | 1 | 6.039 | 5.6652 | 4.9211 | 4.6154 | 1.0498 | 17.3839
2006-01-28 | 0:20 | 0 | 16.534 | 1 | 3 | 0 | 57.797 | 58.402 | 39.107 | 38.99 | 34.125 | 25.563 | 1.924 | 1 | 0 | 57.594 | 53.087 | 42.702 | 17.373 | 0 | 0 | 54.968 | 30.335 | [5 empty] | 0 | 18.807 | 2 | 6.0361 | 5.6624 | 4.921 | 4.6154 | 1.0471 | 17.3464
2006-01-28 | 0:21 | 0 | 16.509 | 0 | 3 | 0 | 57.909 | 58.336 | 39.107 | 39.107 | 34.641 | 25.612 | 1.899 | 2 | 0 | 57.594 | 53.111 | 42.819 | 17.497 | 0 | 0 | 54.898 | 30.335 | [5 empty] | 0 | 18.802 | 3 | 6.0434 | 5.6694 | 4.9213 | 4.6154 | 1.054 | 17.44
2006-01-28 | 0:22 | 0 | 16.501 | 0 | 3 | 0 | 57.925 | 58.327 | 39.217 | 38.935 | 33.646 | 25.676 | 1.839 | 1 | 0 | 57.587 | 53.01 | 42.671 | 17.29 | 0 | 0 | 54.891 | 30.325 | [5 empty] | 0 | 18.99 | 4 | 6.0609 | 5.686 | 4.922 | 4.6154 | 1.0706 | 17.6638
2006-01-28 | 0:23 | 1 | 16.476 | 0 | 4 | 0 | 57.745 | 58.395 | 39.076 | 38.98 | 33.857 | 25.605 | 1.914 | 1 | 0 | 57.587 | 53.01 | 42.671 | 17.316 | 0 | 0 | 54.845 | 30.325 | [5 empty] | 16.476 | 18.765 | 5 | 6.039 | 5.6652 | 4.9211 | 4.6154 | 1.0498 | 17.3839
2006-01-28 | 0:24 | 0 | 16.501 | 0 | 3 | 0 | 57.945 | 58.306 | 39.193 | 39.145 | 33.881 | 25.75 | 1.914 | 2 | 0 | 57.564 | 52.989 | 42.836 | 17.341 | 0 | 0 | 54.824 | 30.349 | [5 empty] | 0 | 18.8 | 6 | 6.039 | 5.6652 | 4.9211 | 4.6154 | 1.0498 | 17.3839
2006-01-28 | 0:25 | 0 | 16.483 | 0 | 3 | 0 | 58.021 | 58.47 | 39.129 | 39.011 | 33.443 | 25.683 | 1.772 | 1 | 0 | 57.594 | 53.02 | 42.702 | 17.348 | 0 | 0 | 54.898 | 30.357 | [5 empty] | 0 | 19.01 | 7 | 6.0804 | 5.7045 | 4.9228 | 4.6154 | 1.0891 | 17.9121
2006-01-28 | 0:26 | 1 | 16.476 | 0 | 3 | 0 | 57.968 | 58.418 | 39.098 | 39.028 | 33.505 | 25.58 | 1.865 | 1 | 0 | 57.544 | 52.943 | 42.741 | 17.316 | 0 | 0 | 54.824 | 30.374 | [5 empty] | 16.476 | 18.94 | 8 | 6.0533 | 5.6788 | 4.9217 | 4.6154 | 1.0634 | 17.567
2006-01-28 | 0:27 | 0 | 16.509 | 0 | 3 | 0 | 58.11 | 58.47 | 39.248 | 39.083 | 34.287 | 25.732 | 1.821 | 2 | 0 | 57.573 | 52.973 | 42.726 | 17.399 | 0 | 0 | 54.831 | 30.406 | [5 empty] | 0 | 19.027 | 9 | 6.0661 | 5.6909 | 4.9222 | 4.6154 | 1.0756 | 17.7306
2006-01-28 | 0:28 | 0 | 16.534 | 0 | 4 | 0 | 58.055 | 58.594 | 39.164 | 39.023 | 33.854 | 25.72 | 1.912 | 1 | 0 | 57.605 | 52.985 | 42.69 | 17.361 | 0 | 0 | 54.819 | 30.394 | [5 empty] | 0 | 19.032 | 10 | 6.0396 | 5.6658 | 4.9211 | 4.6154 | 1.0504 | 17.3914
2006-01-28 | 0:29 | 0 | 16.463 | 1 | 3 | 0 | 58.069 | 58.473 | 39.157 | 39.04 | 34.127 | 25.784 | 2.105 | 1 | 0 | 57.532 | 52.931 | 42.752 | 17.303 | 0 | 0 | 54.856 | 30.362 | [5 empty] | 0 | 19.029 | 11 | 5.9834 | 5.6123 | 4.9188 | 4.6154 | 0.99695 | 16.6619
2006-01-28 | 0:30 | 1 | 16.433 | 0 | 3 | 1 | 57.952 | 58.536 | 39.129 | 38.987 | 33.582 | 25.73 | 1.948 | 2 | 0 | 57.505 | 52.903 | 42.7 | 17.25 | 0 | 0 | 54.737 | 30.381 | [5 empty] | 16.433 | 18.965 | 12 | 6.0291 | 5.6558 | 4.9207 | 4.6154 | 1.0404 | 17.2563
2006-01-28 | 0:31 | 0 | 16.433 | 0 | 3 | 0 | 57.863 | 58.468 | 39.129 | 39.035 | 33.677 | 25.828 | 2.022 | 1 | 0 | 57.548 | 52.926 | 42.654 | 17.273 | 0 | 0 | 54.667 | 30.357 | [5 empty] | 0 | 18.828 | 0 | 6.0076 | 5.6353 | 4.9198 | 4.6154 | 1.0199 | 16.9773
2006-01-28 | 0:32 | 0 | 16.458 | 0 | 3 | 0 | 57.907 | 58.422 | 39.176 | 39.011 | 33.747 | 25.779 | 1.999 | 2 | 0 | 57.459 | 52.88 | 42.678 | 17.273 | 0 | 0 | 54.714 | 30.357 | [5 empty] | 0 | 18.896 | 1 | 6.0143 | 5.6417 | 4.9201 | 4.6154 | 1.0263 | 17.0642
2006-01-28 | 0:33 | 0 | 16.408 | 0 | 4 | 0 | 57.907 | 58.402 | 39.129 | 39.081 | 33.395 | 25.803 | 1.948 | 1 | 0 | 57.482 | 52.903 | 42.748 | 17.298 | 0 | 0 | 54.714 | 30.357 | [5 empty] | 0 | 18.826 | 2 | 6.0291 | 5.6558 | 4.9207 | 4.6154 | 1.0404 | 17.2563
2006-01-28 | 0:34 | 1 | 16.433 | 0 | 3 | 0 | 57.886 | 58.379 | 39.153 | 39.176 | 34.617 | 25.754 | 2.048 | 1 | 0 | 57.526 | 52.88 | 42.678 | 17.273 | 0 | 0 | 54.714 | 30.357 | [5 empty] | 16.433 | 18.71 | 3 | 6 | 5.6281 | 4.9195 | 4.6154 | 1.0127 | 16.8788
2006-01-28 | 0:35 | 0 | 16.403 | 0 | 3 | 0 | 58.082 | 58.352 | 39.169 | 39.1 | 34.282 | 25.7 | 1.942 | 2 | 0 | 57.455 | 52.828 | 42.767 | 17.22 | 0 | 0 | 54.709 | 30.352 | [5 empty] | 0 | 18.982 | 4 | 6.0309 | 5.6575 | 4.9208 | 4.6154 | 1.0421 | 17.2789
2006-01-28 | 0:36 | 0 | 16.428 | 0 | 3 | 0 | 58.06 | 58.486 | 39.169 | 39.031 | 33.79 | 25.75 | 1.968 | 1 | 0 | 57.432 | 52.805 | 42.695 | 17.22 | 0 | 0 | 54.733 | 30.352 | [5 empty] | 0 | 19.029 | 5 | 6.0233 | 5.6503 | 4.9205 | 4.6154 | 1.0349 | 17.1811
2006-01-28 | 0:37 | 1 | 16.433 | 0 | 3 | 0 | 57.929 | 58.536 | 39.176 | 39.035 | 33.512 | 25.779 | 1.999 | 1 | 0 | 57.505 | 52.856 | 42.724 | 17.273 | 0 | 0 | 54.898 | 30.452 | [5 empty] | 16.433 | 18.894 | 6 | 6.0143 | 5.6417 | 4.9201 | 4.6154 | 1.0263 | 17.0642
2006-01-28 | 0:38 | 0 | 16.428 | 1 | 3 | 0 | 57.993 | 58.352 | 39.148 | 39.052 | 33.811 | 25.799 | 1.991 | 2 | 0 | 57.455 | 52.805 | 42.812 | 17.268 | 0 | 0 | 54.733 | 30.399 | [5 empty] | 0 | 18.941 | 7 | 6.0166 | 5.6439 | 4.9202 | 4.6154 | 1.0285 | 17.0944
2006-01-28 | 0:39 | 0 | 16.433 | 0 | 4 | 0 | 57.975 | 58.491 | 39.246 | 39.105 | 34.287 | 25.899 | 1.973 | 1 | 0 | 57.505 | 52.833 | 42.7 | 17.298 | 0 | 0 | 54.761 | 30.381 | [5 empty] | 0 | 18.87 | 8 | 6.0219 | 5.6489 | 4.9204 | 4.6154 | 1.0335 | 17.1623
2006-01-28 | 0:40 | 0 | 16.458 | 0 | 3 | 0 | 57.975 | 58.445 | 39.198 | 39.198 | 33.794 | 25.828 | 1.948 | 1 | 0 | 57.482 | 52.833 | 42.678 | 17.298 | 0 | 0 | 54.784 | 30.428 | [5 empty] | 0 | 18.777 | 9 | 6.0291 | 5.6558 | 4.9207 | 4.6154 | 1.0404 | 17.2563
2006-01-28 | 0:41 | 1 | 16.403 | 0 | 3 | 0 | 57.859 | 58.395 | 39.169 | 39.076 | 33.649 | 25.75 | 1.891 | 2 | 0 | 57.455 | 52.784 | 42.65 | 17.22 | 0 | 0 | 54.733 | 30.399 | [5 empty] | 16.403 | 18.783 | 10 | 6.0457 | 5.6716 | 4.9214 | 4.6154 | 1.0562 | 17.4699
2006-01-28 | 0:42 | 0 | 16.403 | 0 | 3 | 0 | 57.902 | 58.374 | 39.124 | 39.193 | 33.412 | 25.774 | 1.865 | 1 | 0 | 57.432 | 52.761 | 42.836 | 17.243 | 0 | 0 | 54.709 | 30.448 | [5 empty] | 0 | 18.709 | 11 | 6.0533 | 5.6788 | 4.9217 | 4.6154 | 1.0634 | 17.567
2006-01-28 | 0:43 | 0 | 16.483 | 0 | 3 | 1 | 57.863 | 58.402 | 39.198 | 39.105 | 33.041 | 25.803 | 1.922 | 2 | 0 | 57.459 | 52.812 | 42.678 | 17.273 | 0 | 0 | 54.737 | 30.452 | [5 empty] | 0 | 18.758 | 12 | 6.0367 | 5.663 | 4.921 | 4.6154 | 1.0476 | 17.3539
2006-01-28 | 0:44 | 0 | 16.458 | 0 | 4 | 0 | 57.907 | 58.333 | 39.246 | 39.081 | 33.582 | 25.754 | 1.922 | 1 | 0 | 57.459 | 52.789 | 42.748 | 17.298 | 0 | 0 | 54.691 | 30.477 | [5 empty] | 0 | 18.826 | 0 | 6.0367 | 5.663 | 4.921 | 4.6154 | 1.0476 | 17.3539
2006-01-28 | 0:45 | 1 | 16.428 | 0 | 3 | 0 | 57.948 | 58.441 | 39.193 | 39.193 | 33.483 | 25.678 | 1.79 | 1 | 0 | 57.409 | 52.761 | 42.719 | 17.243 | 0 | 0 | 54.663 | 30.423 | [5 empty] | 16.428 | 18.755 | 1 | 6.0752 | 5.6995 | 5.3072 | 5 | 0.69953 | 11.5146
2006-01-28 | 0:46 | 0 | 16.403 | 0 | 3 | 0 | 57.879 | 58.395 | 39.265 | 39.148 | 33.529 | 25.654 | 1.79 | 2 | 0 | 57.409 | 52.737 | 42.719 | 17.243 | 0 | 0 | 54.686 | 30.399 | [5 empty] | 0 | 18.731 | 2 | 6.0752 | 5.6995 | 5.3072 | 5 | 0.69953 | 11.5146
2006-01-28 | 0:47 | 0 | 16.428 | 1 | 3 | 0 | 57.948 | 58.374 | 39.193 | 39.076 | 34 | 25.605 | 1.713 | 1 | 0 | 57.409 | 52.737 | 42.791 | 17.22 | 0 | 0 | 54.639 | 30.399 | [5 empty] | 0 | 18.872 | 3 | 6.0976 | 5.7208 | 5.3081 | 5 | 0.72084 | 11.8218
2006-01-28 | 0:48 | 1 | 16.378 | 0 | 3 | 0 | 57.902 | 58.452 | 39.253 | 39.16 | 33.354 | 25.713 | 1.752 | 2 | 0 | 57.466 | 52.796 | 42.755 | 17.255 | 0 | 0 | 54.698 | 30.411 | [5 empty] | 16.378 | 18.742 | 4 | 6.0862 | 5.71 | 5.3076 | 5 | 0.71005 | 11.6665
2006-01-28 | 0:49 | 0 | 16.441 | 0 | 4 | 0 | 57.959 | 58.386 | 39.253 | 39.136 | 33.637 | 25.713 | 1.803 | 1 | 0 | 57.443 | 52.726 | 42.731 | 17.255 | 0 | 0 | 54.651 | 30.386 | [5 empty] | 0 | 18.823 | 5 | 6.0714 | 5.6959 | 5.307 | 5 | 0.69593 | 11.4625
2006-01-28 | 0:50 | 0 | 16.441 | 0 | 3 | 0 | 57.982 | 58.406 | 39.181 | 39.181 | 33.613 | 25.521 | 1.651 | 1 | 0 | 57.375 | 52.702 | 42.779 | 17.28 | 0 | 0 | 54.607 | 30.386 | [5 empty] | 0 | 18.801 | 6 | 6.1156 | 5.738 | 5.3088 | 5 | 0.738 | 12.0675
2006-01-28 | 0:51 | 0 | 16.416 | 0 | 3 | 0 | 57.913 | 58.475 | 39.181 | 39.229 | 33.682 | 25.593 | 1.651 | 2 | 0 | 57.375 | 52.702 | 42.848 | 17.208 | 0 | 0 | 54.63 | 30.386 | [5 empty] | 0 | 18.684 | 7 | 6.1156 | 5.738 | 5.3088 | 5 | 0.738 | 12.0675
2006-01-28 | 0:52 | 1 | 16.416 | 0 | 3 | 0 | 57.936 | 58.406 | 39.205 | 39.229 | 33.919 | 25.593 | 1.574 | 1 | 0 | 57.375 | 52.749 | 42.8 | 17.255 | 0 | 0 | 54.651 | 30.386 | [5 empty] | 16.416 | 18.707 | 8 | 6.1381 | 5.7593 | 5.3097 | 5 | 0.75932 | 12.3706
2006-01-28 | 0:53 | 0 | 16.441 | 0 | 3 | 0 | 57.87 | 58.406 | 39.205 | 39.16 | 33.778 | 25.593 | 1.6 | 1 | 0 | 57.398 | 52.679 | 42.872 | 17.23 | 0 | 0 | 54.56 | 30.411 | [5 empty] | 0 | 18.71 | 9 | 6.1305 | 5.7521 | 5.3094 | 5 | 0.75212 | 12.2685
2006-01-28 | 0:54 | 0 | 16.441 | 0 | 3 | 0 | 57.959 | 58.363 | 39.205 | 39.136 | 34.459 | 25.642 | 1.6 | 2 | 0 | 57.375 | 52.679 | 42.824 | 17.255 | 0 | 0 | 54.537 | 30.364 | [5 empty] | 0 | 18.823 | 10 | 6.1305 | 5.7521 | 5.3094 | 5 | 0.75212 | 12.2685
2006-01-28 | 0:55 | 0 | 16.39 | 0 | 4 | 1 | 57.982 | 58.452 | 39.088 | 39.229 | 33.259 | 25.568 | 1.548 | 1 | 0 | 57.354 | 52.634 | 42.731 | 17.255 | 0 | 0 | 54.469 | 30.386 | [5 empty] | 0 | 18.753 | 11 | 6.1456 | 5.7665 | 5.31 | 5 | 0.76651 | 12.4725
2006-01-28 | 0:56 | 1 | 16.416 | 1 | 3 | 0 | 58.025 | 58.429 | 39.16 | 39.16 | 32.955 | 25.593 | 1.651 | 1 | 0 | 57.354 | 52.679 | 42.731 | 17.28 | 0 | 0 | 54.56 | 30.364 | [5 empty] | 16.416 | 18.865 | 0 | 6.1156 | 5.738 | 5.3088 | 5 | 0.738 | 12.0675
2006-01-28 | 0:57 | 0 | 16.416 | 0 | 3 | 0 | 57.936 | 58.406 | 39.322 | 39.16 | 33.141 | 25.617 | 1.626 | 2 | 0 | 57.354 | 52.658 | 42.779 | 17.255 | 0 | 0 | 54.56 | 30.386 | [5 empty] | 0 | 18.776 | 1 | 6.1229 | 5.7449 | 4.5948 | 4.2857 | 1.4592 | 23.832
2006-01-28 | 0:58 | 0 | 16.416 | 0 | 3 | 0 | 57.891 | 58.429 | 39.205 | 39.253 | 33.306 | 25.497 | 1.651 | 1 | 0 | 57.354 | 52.611 | 42.755 | 17.255 | 0 | 0 | 54.583 | 30.364 | [5 empty] | 0 | 18.638 | 2 | 6.1156 | 5.738 | 4.5945 | 4.2857 | 1.4523 | 23.7472
2006-01-28 | 0:59 | 0 | 16.39 | 0 | 3 | 0 | 57.959 | 58.363 | 39.181 | 39.181 | 33.589 | 25.617 | 1.626 | 1 | 0 | 57.332 | 52.634 | 42.824 | 17.28 | 0 | 0 | 54.537 | 30.364 | [5 empty] | 0 | 18.778 | 3 | 6.1229 | 5.7449 | 4.5948 | 4.2857 | 1.4592 | 23.832
2006-01-28 | 1:00 | 1 | 16.441 | 0 | 3 | 0 | 58.025 | 58.386 | 39.181 | 39.16 | 32.766 | 25.617 | 1.651 | 2 | 0 | 57.354 | 52.634 | 42.824 | 17.23 | 0 | 0 | 54.56 | 30.386 | [5 empty] | 16.441 | 18.865 | 4 | 6.1156 | 5.738 | 4.5945 | 4.2857 | 1.4523 | 23.7472
2006-01-28 | 1:01 | 0 | 16.416 | 0 | 3 | 0 | 58.005 | 58.452 | 39.16 | 39.205 | 32.814 | 25.521 | 1.7 | 1 | 0 | 57.309 | 52.588 | 42.755 | 17.23 | 0 | 0 | 54.537 | 30.364 | [5 empty] | 0 | 18.8 | 5 | 6.1014 | 5.7244 | 4.594 | 4.2857 | 1.4387 | 23.5804
2006-01-28 | 1:02 | 0 | 16.358 | 0 | 3 | 0 | 57.884 | 58.468 | 39.105 | 39.057 | 33.558 | 25.536 | 1.667 | 2 | 0 | 57.302 | 52.604 | 42.676 | 17.223 | 0 | 0 | 54.53 | 30.308 | [5 empty] | 0 | 18.827 | 6 | 6.111 | 5.7336 | 4.5943 | 4.2857 | 1.4479 | 23.6928
2006-01-28 | 1:03 | 1 | 16.39 | 0 | 4 | 0 | 57.959 | 58.429 | 39.088 | 39.205 | 33.871 | 25.521 | 1.7 | 1 | 0 | 57.332 | 52.611 | 42.755 | 17.306 | 0 | 0 | 54.583 | 30.386 | [5 empty] | 16.39 | 18.754 | 7 | 6.1014 | 5.7244 | 4.594 | 4.2857 | 1.4387 | 23.5804
2006-01-28 | 1:04 | 0 | 16.408 | 0 | 3 | 0 | 57.975 | 58.445 | 39.198 | 39.057 | 33.275 | 25.585 | 1.744 | 1 | 0 | 57.302 | 52.557 | 42.793 | 17.223 | 0 | 0 | 54.553 | 30.428 | [5 empty] | 0 | 18.918 | 8 | 6.0885 | 5.7123 | 4.5934 | 4.2857 | 1.4265 | 23.43
2006-01-28 | 1:05 | 0 | 16.441 | 1 | 3 | 0 | 57.913 | 58.452 | 39.205 | 39.064 | 33.589 | 25.593 | 1.829 | 2 | 0 | 57.332 | 52.588 | 42.779 | 17.255 | 0 | 0 | 54.56 | 30.411 | [5 empty] | 0 | 18.849 | 9 | 6.0638 | 5.6887 | 4.5924 | 4.2857 | 1.403 | 23.1376
2006-01-28 | 1:06 | 0 | 16.441 | 0 | 3 | 0 | 58.025 | 58.475 | 39.136 | 39.112 | 33.706 | 25.666 | 1.7 | 1 | 0 | 57.309 | 52.588 | 42.755 | 17.23 | 0 | 0 | 54.537 | 30.435 | [5 empty] | 0 | 18.913 | 10 | 6.1014 | 5.7244 | 4.594 | 4.2857 | 1.4387 | 23.5804
2006-01-28 | 1:07 | 1 | 16.416 | 0 | 3 | 0 | 58.094 | 58.475 | 39.112 | 39.253 | 33.472 | 25.568 | 1.677 | 1 | 0 | 57.309 | 52.611 | 42.779 | 17.28 | 0 | 0 | 54.583 | 30.411 | [5 empty] | 16.416 | 18.841 | 11 | 6.1081 | 5.7308 | 4.5942 | 4.2857 | 1.4451 | 23.6588
2006-01-28 | 1:08 | 0 | 16.441 | 0 | 3 | 0 | 58.048 | 58.486 | 39.217 | 39.076 | 33.46 | 25.654 | 1.765 | 2 | 0 | 57.343 | 52.553 | 42.767 | 17.22 | 0 | 0 | 54.548 | 30.399 | [5 empty] | 0 | 18.972 | 12 | 6.0824 | 5.7064 | 4.5932 | 4.2857 | 1.4207 | 23.358
2006-01-28 | 1:09 | 0 | 16.395 | 0 | 3 | 1 | 58.053 | 58.479 | 39.162 | 39.138 | 33.428 | 25.428 | 1.579 | 1 | 0 | 57.268 | 52.501 | 42.76 | 17.187 | 0 | 0 | 54.474 | 30.367 | [5 empty] | 0 | 18.915 | 13 | 6.1366 | 5.7579 | 4.5954 | 4.2857 | 1.4722 | 23.9908
2006-01-28 | 1:10 | 0 | 16.378 | 0 | 4 | 0 | 57.925 | 58.552 | 39.217 | 39.124 | 33.601 | 25.485 | 1.664 | 1 | 0 | 57.275 | 52.532 | 42.743 | 17.268 | 0 | 0 | 54.457 | 30.376 | [5 empty] | 0 | 18.801 | 0 | 6.1118 | 5.7344 | 4.5944 | 4.2857 | 1.4487 | 23.703
2006-01-28 | 1:11 | 1 | 16.37 | 0 | 3 | 0 | 57.984 | 58.411 | 39.117 | 39.045 | 33.921 | 25.548 | 1.605 | 2 | 0 | 57.245 | 52.522 | 42.712 | 17.21 | 0 | 0 | 54.404 | 30.345 | [5 empty] | 16.37 | 18.939 | 1 | 6.129 | 5.7507 | 4.9247 | 4.6154 | 1.1354 | 18.5242
2006-01-28 | 1:12 | 0 | 16.428 | 0 | 3 | 0 | 58.037 | 58.509 | 39.265 | 39.076 | 33.507 | 25.7 | 1.613 | 1 | 0 | 57.32 | 52.532 | 42.791 | 17.243 | 0 | 0 | 54.434 | 30.399 | [5 empty] | 0 | 18.961 | 2 | 6.1267 | 5.7485 | 4.9247 | 4.6154 | 1.1331 | 18.4951
2006-01-28 | 1:13 | 0 | 16.37 | 0 | 3 | 0 | 57.984 | 58.457 | 39.138 | 39.093 | 33.663 | 25.669 | 1.654 | 1 | 0 | 57.268 | 52.522 | 42.736 | 17.26 | 0 | 0 | 54.404 | 30.367 | [5 empty] | 0 | 18.891 | 3 | 6.1148 | 5.7372 | 4.9242 | 4.6154 | 1.1218 | 18.3456
2006-01-28 | 1:14 | 1 | 16.403 | 0 | 3 | 0 | 58.014 | 58.53 | 39.124 | 39.169 | 33.859 | 25.534 | 1.664 | 2 | 0 | 57.275 | 52.508 | 42.884 | 17.293 | 0 | 0 | 54.481 | 30.448 | [5 empty] | 16.403 | 18.845 | 4 | 6.1118 | 5.7344 | 4.924 | 4.6154 | 1.119 | 18.309
2006-01-28 | 1:15 | 0 | 16.378 | 1 | 3 | 0 | 57.902 | 58.486 | 39.169 | 39.076 | 33.625 | 25.58 | 1.664 | 1 | 0 | 57.275 | 52.532 | 42.767 | 17.268 | 0 | 0 | 54.504 | 30.423 | [5 empty] | 0 | 18.826 | 5 | 6.1118 | 5.7344 | 4.924 | 4.6154 | 1.119 | 18.309
2006-01-28 | 1:16 | 0 | 16.37 | 0 | 4 | 0 | 57.941 | 58.322 | 39.162 | 39.069 | 33.759 | 25.598 | 1.631 | 1 | 0 | 57.222 | 52.455 | 42.781 | 17.21 | 0 | 0 | 54.45 | 30.416 | [5 empty] | 0 | 18.872 | 6 | 6.1215 | 5.7435 | 4.9244 | 4.6154 | 1.1282 | 18.4295
2006-01-28 | 1:17 | 0 | 16.403 | 0 | 3 | 0 | 58.037 | 58.418 | 39.1 | 39.052 | 33.529 | 25.605 | 1.739 | 2 | 0 | 57.252 | 52.508 | 42.767 | 17.243 | 0 | 0 | 54.434 | 30.448 | [5 empty] | 0 | 18.985 | 7 | 6.09 | 5.7136 | 4.9232 | 4.6154 | 1.0983 | 18.0338
2006-01-28 | 1:18 | 1 | 16.378 | 0 | 3 | 0 | 57.993 | 58.53 | 39.148 | 39.1 | 33.835 | 25.7 | 1.839 | 1 | 0 | 57.297 | 52.532 | 42.767 | 17.293 | 0 | 0 | 54.457 | 30.399 | [5 empty] | 16.378 | 18.893 | 8 | 6.0609 | 5.686 | 4.922 | 4.6154 | 1.0706 | 17.6638
2006-01-28 | 1:19 | 0 | 16.395 | 0 | 3 | 0 | 58.03 | 58.434 | 39.21 | 39.069 | 33.804 | 25.647 | 1.832 | 2 | 0 | 57.222 | 52.455 | 42.829 | 17.235 | 0 | 0 | 54.427 | 30.391 | [5 empty] | 0 | 18.961 | 9 | 6.0629 | 5.6879 | 4.9221 | 4.6154 | 1.0725 | 17.6898
2006-01-28 | 1:20 | 0 | 16.37 | 0 | 3 | 0 | 57.964 | 58.457 | 39.117 | 39.069 | 33.759 | 25.502 | 1.757 | 1 | 0 | 57.202 | 52.455 | 42.805 | 17.235 | 0 | 0 | 54.45 | 30.511 | [5 empty] | 0 | 18.895 | 10 | 6.0848 | 5.7087 | 4.923 | 4.6154 | 1.0933 | 17.9675
2006-01-28 | 1:21 | 0 | 16.345 | 0 | 3 | 0 | 57.829 | 58.365 | 39.186 | 39.093 | 33.828 | 25.573 | 1.909 | 1 | 0 | 57.202 | 52.431 | 42.781 | 17.21 | 0 | 0 | 54.45 | 30.416 | [5 empty] | 0 | 18.736 | 11 | 6.0405 | 5.6666 | 4.9212 | 4.6154 | 1.0512 | 17.4026
2006-01-28 | 1:22 | 1 | 16.395 | 0 | 4 | 1 | 58.007 | 58.345 | 39.21 | 39.117 | 33.239 | 25.598 | 1.935 | 2 | 0 | 57.245 | 52.431 | 42.76 | 17.235 | 0 | 0 | 54.45 | 30.44 | [5 empty] | 16.395 | 18.89 | 12 | 6.0329 | 5.6594 | 4.9209 | 4.6154 | 1.044 | 17.3052
2006-01-28 | 1:23 | 0 | 16.37 | 0 | 3 | 0 | 57.895 | 58.5 | 39.21 | 39.069 | 33.476 | 25.548 | 1.857 | 1 | 0 | 57.222 | 52.408 | 42.781 | 17.26 | 0 | 0 | 54.404 | 30.391 | [5 empty] | 0 | 18.826 | 0 | 6.0556 | 5.681 | 4.9218 | 4.6154 | 1.0656 | 17.5968
2006-01-28 | 1:24 | 0 | 16.395 | 1 | 3 | 0 | 58.007 | 58.365 | 39.138 | 39.117 | 33.405 | 25.598 | 1.883 | 1 | 0 | 57.202 | 52.408 | 42.781 | 17.235 | 0 | 0 | 54.357 | 30.391 | [5 empty] | 0 | 18.89 | 1 | 6.0481 | 5.6738 | 5.3061 | 5 | 0.67379 | 11.1405
2006-01-28 | 1:25 | 0 | 16.395 | 0 | 3 | 0 | 58.007 | 58.457 | 39.21 | 39.069 | 33.969 | 25.622 | 1.909 | 2 | 0 | 57.222 | 52.385 | 42.781 | 17.21 | 0 | 0 | 54.357 | 30.391 | [5 empty] | 0 | 18.938 | 2 | 6.0405 | 5.6666 | 5.3058 | 5 | 0.66659 | 11.0353
2006-01-28 | 1:26 | 1 | 16.37 | 0 | 3 | 0 | 57.895 | 58.479 | 39.117 | 39.069 | 34.086 | 25.526 | 1.909 | 1 | 0 | 57.202 | 52.385 | 42.76 | 17.21 | 0 | 0 | 54.266 | 30.391 | [5 empty] | 16.37 | 18.826 | 3 | 6.0405 | 5.6666 | 5.3058 | 5 | 0.66659 | 11.0353
2006-01-28 | 1:27 | 0 | 16.395 | 0 | 3 | 0 | 57.941 | 58.388 | 39.117 | 39.093 | 33.639 | 25.548 | 1.984 | 1 | 0 | 57.222 | 52.408 | 42.805 | 17.26 | 0 | 0 | 54.266 | 30.367 | [5 empty] | 0 | 18.848 | 4 | 6.0187 | 5.6458 | 5.3049 | 5 | 0.64583 | 10.7304
2006-01-28 | 1:28 | 0 | 16.37 | 0 | 4 | 0 | 57.918 | 58.388 | 39.138 | 39.117 | 33.381 | 25.477 | 1.958 | 2 | 0 | 57.133 | 52.364 | 42.781 | 17.285 | 0 | 0 | 54.219 | 30.391 | [5 empty] | 0 | 18.801 | 5 | 6.0262 | 5.653 | 5.3052 | 5 | 0.65303 | 10.8364
2006-01-28 | 1:29 | 1 | 16.411 | 0 | 3 | 0 | 57.977 | 58.47 | 39.107 | 39.153 | 33.749 | 25.468 | 1.899 | 1 | 0 | 57.17 | 52.422 | 42.796 | 17.25 | 0 | 0 | 54.28 | 30.381 | [5 empty] | 16.411 | 18.824 | 6 | 6.0434 | 5.6694 | 5.3059 | 5 | 0.66936 | 11.0758
2006-01-28 | 1:30 | 0 | 16.411 | 0 | 3 | 0 | 57.955 | 58.47 | 39.318 | 39.131 | 34.314 | 25.612 | 1.999 | 1 | 0 | 57.215 | 52.354 | 42.774 | 17.202 | 0 | 0 | 54.327 | 30.43 | [5 empty] | 0 | 18.824 | 7 | 6.0143 | 5.6417 | 5.3047 | 5 | 0.64168 | 10.6692
2006-01-28 | 1:31 | 0 | 16.385 | 0 | 3 | 0 | 57.998 | 58.47 | 39.365 | 39.153 | 34.572 | 25.492 | 2.125 | 2 | 0 | 57.147 | 52.399 | 42.819 | 17.275 | 0 | 0 | 54.28 | 30.406 | [5 empty] | 0 | 18.845 | 8 | 5.9776 | 5.6068 | 5.3032 | 5 | 0.6068 | 10.1512
2006-01-28 | 1:32 | 0 | 16.353 | 0 | 4 | 0 | 58.037 | 58.418 | 39.382 | 39.404 | 33.318 | 25.436 | 2.017 | 1 | 0 | 57.117 | 52.301 | 42.884 | 17.17 | 0 | 0 | 54.226 | 30.399 | [5 empty] | 0 | 18.633 | 9 | 6.009 | 5.6367 | 5.3045 | 5 | 0.63669 | 10.5956
2006-01-28 | 1:33 | 1 | 16.385 | 1 | 3 | 0 | 58.021 | 58.514 | 39.554 | 39.483 | 33.584 | 25.492 | 2.076 | 2 | 0 | 57.17 | 52.422 | 42.915 | 17.25 | 0 | 0 | 54.28 | 30.43 | [5 empty] | 16.385 | 18.538 | 10 | 5.9919 | 5.6204 | 5.3038 | 5 | 0.62036 | 10.3534
2006-01-28 | 1:34 | 0 | 16.385 | 0 | 3 | 1 | 57.955 | 58.536 | 39.624 | 39.576 | 34.172 | 25.517 | 1.973 | 1 | 0 | 57.147 | 52.399 | 42.891 | 17.225 | 0 | 0 | 54.327 | 30.455 | [5 empty] | 0 | 18.379 | 11 | 6.0219 | 5.6489 | 5.305 | 5 | 0.64887 | 10.7753
2006-01-28 | 1:35 | 0 | 16.385 | 0 | 4 | 0 | 58.044 | 58.493 | 39.741 | 39.741 | 34.242 | 25.419 | 1.999 | 1 | 0 | 57.147 | 52.331 | 42.843 | 17.225 | 0 | 0 | 54.327 | 30.479 | [5 empty] | 0 | 18.303 | 0 | 6.0143 | 5.6417 | 5.3047 | 5 | 0.64168 | 10.6692
2006-01-28 | 1:36 | 1 | 16.353 | 0 | 3 | 0 | 57.991 | 58.441 | 39.758 | 39.827 | 34.211 | 25.509 | 2.043 | 2 | 0 | 57.094 | 52.347 | 42.764 | 17.218 | 0 | 0 | 54.296 | 30.423 | [5 empty] | 16.353 | 18.164 | 1 | 6.0015 | 5.6295 | 4.9196 | 4.6154 | 1.0141 | 16.8977
2006-01-28 | 1:37 | 0 | 16.411 | 0 | 3 | 0 | 57.998 | 58.493 | 39.789 | 39.906 | 33.983 | 25.517 | 2.025 | 1 | 0 | 57.124 | 52.354 | 42.867 | 17.25 | 0 | 0 | 54.303 | 30.479 | [5 empty] | 0 | 18.092 | 2 | 6.0067 | 5.6345 | 4.9198 | 4.6154 | 1.0191 | 16.9659
2006-01-28 | 1:38 | 0 | 16.353 | 0 | 3 | 0 | 58.103 | 58.418 | 39.782 | 39.923 | 33.646 | 25.531 | 2.043 | 1 | 0 | 57.117 | 52.277 | 42.906 | 17.192 | 0 | 0 | 54.25 | 30.448 | [5 empty] | 0 | 18.18 | 3 | 6.0015 | 5.6295 | 4.9196 | 4.6154 | 1.0141 | 16.8977
2006-01-28 | 1:39 | 0 | 16.411 | 0 | 4 | 0 | 57.998 | 58.536 | 40.023 | 39.882 | 34.031 | 25.708 | 2.025 | 2 | 0 | 57.17 | 52.308 | 42.819 | 17.225 | 0 | 0 | 54.28 | 30.43 | [5 empty] | 0 | 18.116 | 4 | 6.0067 | 5.6345 | 4.9198 | 4.6154 | 1.0191 | 16.9659
2006-01-28 | 1:40 | 1 | 16.378 | 0 | 3 | 0 | 57.991 | 58.463 | 39.899 | 39.923 | 34.421 | 25.485 | 2.043 | 1 | 0 | 57.094 | 52.301 | 42.812 | 17.218 | 0 | 0 | 54.25 | 30.423 | [5 empty] | 16.378 | 18.068 | 5 | 6.0015 | 5.6295 | 4.9196 | 4.6154 | 1.0141 | 16.8977
2006-01-28 | 1:41 | 0 | 16.378 | 0 | 3 | 0 | 57.948 | 58.507 | 40.064 | 39.944 | 34.892 | 25.7 | 2.043 | 1 | 0 | 57.14 | 52.277 | 42.812 | 17.192 | 0 | 0 | 54.226 | 30.423 | [5 empty] | 0 | 18.004 | 6 | 6.0015 | 5.6295 | 4.9196 | 4.6154 | 1.0141 | 16.8977
2006-01-28 | 1:42 | 0 | 16.378 | 1 | 4 | 0 | 57.991 | 58.463 | 40.016 | 39.968 | 34.586 | 25.676 | 2.069 | 1 | 0 | 57.117 | 52.254 | 42.836 | 17.218 | 0 | 0 | 54.273 | 30.399 | [5 empty] | 0 | 18.023 | 7 | 5.9939 | 5.6223 | 4.9193 | 4.6154 | 1.0069 | 16.799
2006-01-28 | 1:43 | 0 | 16.385 | 0 | 3 | 0 | 57.998 | 58.493 | 40.023 | 40.071 | 33.373 | 25.828 | 1.973 | 2 | 0 | 57.147 | 52.308 | 42.843 | 17.275 | 0 | 0 | 54.303 | 30.406 | [5 empty] | 0 | 17.927 | 8 | 6.0219 | 5.6489 | 4.9204 | 4.6154 | 1.0335 | 17.1623
2006-01-28 | 1:44 | 1 | 16.403 | 0 | 3 | 0 | 58.037 | 58.441 | 40.133 | 40.04 | 33.904 | 25.725 | 1.94 | 1 | 0 | 57.094 | 52.254 | 42.86 | 17.243 | 0 | 0 | 54.296 | 30.423 | [5 empty] | 16.403 | 17.997 | 9 | 6.0315 | 5.658 | 4.9208 | 4.6154 | 1.0426 | 17.2864
2006-01-28 | 1:45 | 0 | 16.353 | 0 | 4 | 0 | 58.014 | 58.53 | 39.992 | 40.157 | 35.01 | 25.651 | 1.917 | 1 | 0 | 57.071 | 52.254 | 42.86 | 17.243 | 0 | 0 | 54.203 | 30.423 | [5 empty] | 0 | 17.857 | 10 | 6.0382 | 5.6644 | 4.9211 | 4.6154 | 1.049 | 17.3726
2006-01-28 | 1:46 | 0 | 16.378 | 0 | 3 | 0 | 58.283 | 58.575 | 40.109 | 40.016 | 35.151 | 25.676 | 2.017 | 2 | 0 | 57.071 | 52.21 | 42.86 | 17.243 | 0 | 0 | 54.203 | 30.423 | [5 empty] | 0 | 18.267 | 11 | 6.009 | 5.6367 | 4.9199 | 4.6154 | 1.0213 | 16.9962
2006-01-28 | 1:47 | 1 | 16.385 | 0 | 3 | 1 | 58.201 | 58.74 | 40.047 | 40.188 | 34.476 | 25.806 | 1.973 | 1 | 0 | 57.101 | 52.263 | 42.891 | 17.25 | 0 | 0 | 54.233 | 30.43 | [5 empty] | 16.385 | 18.013 | 12 | 6.0219 | 5.6489 | 4.9204 | 4.6154 | 1.0335 | 17.1623
2006-01-28 | 1:48 | 0 | 16.378 | 0 | 4 | 0 | 58.037 | 58.687 | 40.038 | 40.061 | 35.667 | 25.75 | 1.942 | 1 | 0 | 57.071 | 52.184 | 42.858 | 17.192 | 0 | 0 | 54.18 | 30.399 | [5 empty] | 0 | 17.976 | 0 | 6.0309 | 5.6575 | 4.9208 | 4.6154 | 1.0421 | 17.2789
2006-01-28 | 1:49 | 0 | 16.365 | 0 | 3 | 0 | 58.224 | 58.584 | 40.073 | 40.073 | 34.739 | 25.737 | 1.904 | 2 | 0 | 57.06 | 52.196 | 42.87 | 17.18 | 0 | 0 | 54.121 | 30.411 | [5 empty] | 0 | 18.151 | 1 | 6.042 | 5.668 | 4.9212 | 4.6154 | 1.0526 | 17.4213
2006-01-28 | 1:50 | 0 | 16.315 | 0 | 4 | 0 | 58.18 | 58.673 | 40.073 | 40.143 | 34.902 | 25.688 | 1.878 | 1 | 0 | 57.081 | 52.196 | 42.963 | 17.205 | 0 | 0 | 54.121 | 30.411 | [5 empty] | 0 | 18.037 | 2 | 6.0495 | 5.6752 | 4.9215 | 4.6154 | 1.0598 | 17.5185
2006-01-28 | 1:51 | 1 | 16.37 | 1 | 3 | 0 | 58.162 | 58.612 | 40.219 | 40.195 | 35.002 | 25.813 | 1.935 | 1 | 0 | 57.087 | 52.2 | 42.898 | 17.21 | 0 | 0 | 54.196 | 30.44 | [5 empty] | 16.37 | 17.967 | 3 | 6.0329 | 5.6594 | 4.9209 | 4.6154 | 1.044 | 17.3052
2006-01-28 | 1:52 | 0 | 16.39 | 0 | 3 | 0 | 58.18 | 58.584 | 40.191 | 40.215 | 35.49 | 25.784 | 1.904 | 2 | 0 | 57.037 | 52.149 | 42.894 | 17.205 | 0 | 0 | 54.191 | 30.457 | [5 empty] | 0 | 17.965 | 4 | 6.042 | 5.668 | 4.9212 | 4.6154 | 1.0526 | 17.4213
2006-01-28 | 1:53 | 0 | 16.34 | 0 | 4 | 0 | 58.112 | 58.673 | 40.26 | 40.284 | 35.397 | 25.882 | 2.004 | 1 | 0 | 57.081 | 52.172 | 42.846 | 17.23 | 0 | 0 | 54.191 | 30.433 | [5 empty] | 0 | 17.828 | 5 | 6.0128 | 5.6403 | 4.92 | 4.6154 | 1.0249 | 17.0453
2006-01-28 | 1:54 | 0 | 16.34 | 0 | 3 | 0 | 58.18 | 58.628 | 40.284 | 40.215 | 35.091 | 25.664 | 1.93 | 1 | 0 | 57.037 | 52.126 | 42.822 | 17.18 | 0 | 0 | 54.168 | 30.411 | [5 empty] | 0 | 17.965 | 6 | 6.0344 | 5.6608 | 4.9209 | 4.6154 | 1.0454 | 17.3239
2006-01-28 | 1:55 | 1 | 16.34 | 0 | 3 | 0 | 58.247 | 58.651 | 40.308 | 40.356 | 34.95 | 25.688 | 1.953 | 2 | 0 | 57.014 | 52.149 | 42.87 | 17.23 | 0 | 0 | 54.168 | 30.433 | [5 empty] | 16.34 | 17.891 | 7 | 6.0277 | 5.6544 | 4.9206 | 4.6154 | 1.039 | 17.2375
2006-01-28 | 1:56 | 0 | 16.365 | 0 | 4 | 0 | 58.203 | 58.673 | 40.284 | 40.38 | 34.481 | 25.664 | 2.004 | 1 | 0 | 57.014 | 52.105 | 42.894 | 17.18 | 0 | 0 | 54.121 | 30.411 | [5 empty] | 0 | 17.823 | 8 | 6.0128 | 5.6403 | 4.92 | 4.6154 | 1.0249 | 17.0453
2006-01-28 | 1:57 | 0 | 16.34 | 0 | 3 | 0 | 58.112 | 58.651 | 40.26 | 40.332 | 34.644 | 25.664 | 1.979 | 1 | 0 | 57.014 | 52.105 | 42.894 | 17.205 | 0 | 0 | 54.054 | 30.362 | [5 empty] | 0 | 17.78 | 9 | 6.0201 | 5.6472 | 4.9203 | 4.6154 | 1.0318 | 17.1397
2006-01-28 | 1:58 | 1 | 16.365 | 0 | 4 | 0 | 58.224 | 58.628 | 40.332 | 40.401 | 34.761 | 25.664 | 2.03 | 2 | 0 | 56.992 | 52.126 | 42.918 | 17.23 | 0 | 0 | 54.054 | 30.386 | [5 empty] | 16.365 | 17.823 | 10 | 6.0053 | 5.6331 | 4.9197 | 4.6154 | 1.0177 | 16.947
2006-01-28 | 1:59 | 0 | 16.365 | 0 | 3 | 0 | 58.091 | 58.605 | 40.26 | 40.425 | 35.28 | 25.713 | 2.105 | 1 | 0 | 57.06 | 52.105 | 42.87 | 17.18 | 0 | 0 | 54.054 | 30.386 | [5 empty] | 0 | 17.666 | 11 | 5.9834 | 5.6123 | 4.9188 | 4.6154 | 0.99695 | 16.6619
2006-01-28 | 2:00 | 0 | 16.31 | 1 | 3 | 1 | 58.107 | 58.578 | 40.372 | 40.372 | 34.828 | 25.539 | 1.899 | 1 | 0 | 56.964 | 52.03 | 42.889 | 17.15 | 0 | 0 | 54.026 | 30.381 | [5 empty] | 0 | 17.735 | 12 | 6.0434 | 5.6694 | 4.9213 | 4.6154 | 1.054 | 17.44
2006-01-28 | 2:01 | 0 | 16.34 | 0 | 4 | 0 | 58.18 | 58.584 | 40.332 | 40.356 | 35.115 | 25.544 | 2.105 | 1 | 0 | 56.992 | 52.081 | 42.918 | 17.155 | 0 | 0 | 54.007 | 30.433 | [5 empty] | 0 | 17.824 | 0 | 5.9834 | 5.6123 | 4.9188 | 4.6154 | 0.99695 | 16.6619
2006-01-28 | 2:02 | 1 | 16.34 | 0 | 3 | 0 | 58.069 | 58.651 | 40.356 | 40.38 | 34.926 | 25.615 | 2.13 | 2 | 0 | 57.014 | 52.105 | 43.035 | 17.205 | 0 | 0 | 54.03 | 30.433 | [5 empty] | 16.34 | 17.689 | 1 | 5.9761 | 5.6054 | 4.9186 | 4.6154 | 0.99003 | 16.5664
2006-01-28 | 2:03 | 0 | 16.335 | 0 | 3 | 0 | 58.085 | 58.466 | 40.42 | 40.372 | 34.498 | 25.634 | 2.203 | 1 | 0 | 56.964 | 52.053 | 42.865 | 17.15 | 0 | 0 | 54.002 | 30.403 | [5 empty] | 0 | 17.713 | 2 | 5.9549 | 5.5852 | 4.9177 | 4.6154 | 0.96982 | 16.2862
2006-01-28 | 2:04 | 0 | 16.31 | 0 | 4 | 0 | 58.107 | 58.511 | 40.351 | 40.351 | 33.957 | 25.585 | 2.1 | 1 | 0 | 56.964 | 52.077 | 42.841 | 17.175 | 0 | 0 | 54.07 | 30.332 | [5 empty] | 0 | 17.756 | 3 | 5.9849 | 5.6137 | 4.9189 | 4.6154 | 0.99834 | 16.681
2006-01-28 | 2:05 | 0 | 16.335 | 0 | 3 | 0 | 58.107 | 58.578 | 40.372 | 40.492 | 34.029 | 25.49 | 2.1 | 2 | 0 | 56.964 | 52.03 | 42.958 | 17.15 | 0 | 0 | 54.093 | 30.381 | [5 empty] | 0 | 17.615 | 4 | 5.9849 | 5.6137 | 4.9189 | 4.6154 | 0.99834 | 16.681
2006-01-28 | 2:06 | 1 | 16.34 | 0 | 3 | 0 | 58.158 | 58.584 | 40.332 | 40.449 | 34.292 | 25.519 | 2.13 | 1 | 0 | 56.969 | 52.035 | 42.918 | 17.205 | 0 | 0 | 54.121 | 30.386 | [5 empty] | 16.34 | 17.709 | 5 | 5.9761 | 5.6054 | 4.9186 | 4.6154 | 0.99003 | 16.5664
2006-01-28 | 2:07 | 0 | 16.335 | 0 | 4 | 0 | 58.085 | 58.6 | 40.279 | 40.372 | 34.569 | 25.539 | 2.125 | 1 | 0 | 56.919 | 52.077 | 42.841 | 17.175 | 0 | 0 | 54.026 | 30.357 | [5 empty] | 0 | 17.713 | 6 | 5.9776 | 5.6068 | 4.9186 | 4.6154 | 0.99142 | 16.5855
2006-01-28 | 2:08 | 0 | 16.31 | 0 | 3 | 0 | 58.041 | 58.466 | 40.282 | 40.351 | 34.522 | 25.514 | 2.174 | 1 | 0 | 56.944 | 52.077 | 42.937 | 17.127 | 0 | 0 | 54.049 | 30.381 | [5 empty] | 0 | 17.69 | 7 | 5.9633 | 5.5932 | 4.918 | 4.6154 | 0.97785 | 16.3978
2006-01-28 | 2:09 | 1 | 16.353 | 1 | 4 | 0 | 58.06 | 58.598 | 40.344 | 40.368 | 34.562 | 25.58 | 2.244 | 2 | 0 | 57.005 | 52.072 | 42.929 | 17.192 | 0 | 0 | 54.135 | 30.423 | [5 empty] | 16.353 | 17.692 | 8 | 5.9429 | 5.5739 | 4.9172 | 4.6154 | 0.95848 | 16.128
2006-01-28 | 2:10 | 0 | 16.328 | 0 | 3 | 0 | 58.037 | 58.591 | 40.294 | 40.363 | 34.675 | 25.622 | 2.164 | 1 | 0 | 56.932 | 52.067 | 42.949 | 17.213 | 0 | 0 | 54.04 | 30.394 | [5 empty] | 0 | 17.674 | 9 | 5.9662 | 5.596 | 4.9181 | 4.6154 | 0.98062 | 16.4361
2006-01-28 | 2:11 | 0 | 16.353 | 0 | 3 | 0 | 58.126 | 58.575 | 40.298 | 40.415 | 34.845 | 25.531 | 2.169 | 2 | 0 | 56.96 | 52.049 | 42.929 | 17.218 | 0 | 0 | 54.068 | 30.423 | [5 empty] | 0 | 17.711 | 10 | 5.9648 | 5.5946 | 4.9181 | 4.6154 | 0.97924 | 16.417
2006-01-28 | 2:12 | 0 | 16.348 | 0 | 4 | 0 | 58.21 | 58.571 | 40.294 | 40.48 | 34.512 | 25.48 | 2.339 | 1 | 0 | 56.932 | 52.044 | 42.901 | 17.213 | 0 | 0 | 54.016 | 30.418 | [5 empty] | 0 | 17.73 | 11 | 5.9153 | 5.5476 | 4.9161 | 4.6154 | 0.93218 | 15.7588
2006-01-28 | 2:13 | 1 | 16.403 | 0 | 3 | 1 | 58.238 | 58.575 | 40.344 | 40.509 | 34.541 | 25.531 | 2.37 | 1 | 0 | 56.937 | 52.049 | 43.001 | 17.218 | 0 | 0 | 53.974 | 30.448 | [5 empty] | 16.403 | 17.729 | 12 | 5.9063 | 5.539 | 4.9157 | 4.6154 | 0.9236 | 15.6376
2006-01-28 | 2:14 | 0 | 16.348 | 0 | 3 | 0 | 58.233 | 58.66 | 40.315 | 40.363 | 34.254 | 25.6 | 2.543 | 1 | 0 | 56.955 | 52.021 | 42.877 | 17.213 | 0 | 0 | 53.97 | 30.369 | [5 empty] | 0 | 17.87 | 0 | 5.8559 | 5.4911 | 4.9137 | 4.6154 | 0.87571 | 14.9544
2006-01-28 | 2:15 | 0 | 16.348 | 0 | 4 | 0 | 58.144 | 58.749 | 40.339 | 40.363 | 34.77 | 25.455 | 2.568 | 2 | 0 | 56.955 | 51.974 | 42.877 | 17.187 | 0 | 0 | 53.923 | 30.394 | [5 empty] | 0 | 17.781 | 1 | 5.8486 | 5.4842 | 4.9134 | 4.6154 | 0.86879 | 14.8547
2006-01-28 | 2:16 | 0 | 16.373 | 0 | 3 | 0 | 58.055 | 58.683 | 40.315 | 40.339 | 34.957 | 25.551 | 2.365 | 1 | 0 | 56.909 | 52.021 | 42.901 | 17.213 | 0 | 0 | 53.97 | 30.394 | [5 empty] | 0 | 17.716 | 2 | 5.9077 | 5.5404 | 4.9158 | 4.6154 | 0.92498 | 15.6572
2006-01-28 | 2:17 | 1 | 16.348 | 0 | 4 | 0 | 58.19 | 58.571 | 40.387 | 40.363 | 34.794 | 25.622 | 2.594 | 1 | 0 | 56.909 | 51.951 | 42.855 | 17.14 | 0 | 0 | 53.923 | 30.345 | [5 empty] | 16.348 | 17.827 | 3 | 5.841 | 5.477 | 4.9131 | 4.6154 | 0.8616 | 14.7508
2006-01-28 | 2:18 | 0 | 16.348 | 1 | 3 | 0 | 58.167 | 58.66 | 40.363 | 40.339 | 34.534 | 25.502 | 2.264 | 2 | 0 | 56.866 | 51.93 | 42.855 | 17.213 | 0 | 0 | 53.923 | 30.32 | [5 empty] | 0 | 17.828 | 4 | 5.9371 | 5.5683 | 4.917 | 4.6154 | 0.95294 | 16.0505
2006-01-28 | 2:19 | 0 | 16.348 | 0 | 3 | 0 | 58.19 | 58.548 | 40.411 | 40.387 | 34.794 | 25.502 | 2.264 | 1 | 0 | 56.889 | 51.93 | 42.855 | 17.187 | 0 | 0 | 53.879 | 30.32 | [5 empty] | 0 | 17.803 | 5 | 5.9371 | 5.5683 | 4.917 | 4.6154 | 0.95294 | 16.0505
2006-01-28 | 2:20 | 1 | 16.323 | 0 | 4 | 0 | 58.144 | 58.637 | 40.27 | 40.456 | 34.864 | 25.551 | 2.264 | 1 | 0 | 56.866 | 51.951 | 42.877 | 17.187 | 0 | 0 | 53.832 | 30.298 | [5 empty] | 16.323 | 17.688 | 6 | 5.9371 | 5.5683 | 4.917 | 4.6154 | 0.95294 | 16.0505
2006-01-28 | 2:21 | 0 | 16.348 | 0 | 3 | 0 | 58.233 | 58.66 | 40.339 | 40.294 | 34.605 | 25.502 | 2.264 | 2 | 0 | 56.843 | 51.93 | 42.877 | 17.162 | 0 | 0 | 53.902 | 30.32 | [5 empty] | 0 | 17.939 | 7 | 5.9371 | 5.5683 | 4.917 | 4.6154 | 0.95294 | 16.0505
2006-01-28 | 2:22 | 0 | 16.348 | 0 | 4 | 0 | 58.21 | 58.726 | 40.339 | 40.315 | 34.371 | 25.502 | 2.29 | 1 | 0 | 56.866 | 51.93 | 42.877 | 17.14 | 0 | 0 | 53.879 | 30.32 | [5 empty] | 0 | 17.895 | 8 | 5.9296 | 5.5611 | 4.9167 | 4.6154 | 0.94574 | 15.9497
2006-01-28 | 2:23 | 0 | 16.318 | 0 | 3 | 0 | 58.251 | 58.609 | 40.217 | 40.427 | 34.225 | 25.45 | 2.208 | 1 | 0 | 56.839 | 51.923 | 42.848 | 17.109 | 0 | 0 | 53.827 | 30.315 | [5 empty] | 0 | 17.824 | 9 | 5.9534 | 5.5838 | 4.9176 | 4.6154 | 0.96844 | 16.2669
2006-01-28 | 2:24 | 1 | 16.348 | 0 | 3 | 0 | 58.233 | 58.726 | 40.27 | 40.48 | 34.206 | 25.48 | 2.213 | 2 | 0 | 56.843 | 51.86 | 42.925 | 17.14 | 0 | 0 | 53.832 | 30.369 | [5 empty] | 16.348 | 17.753 | 10 | 5.952 | 5.5824 | 4.9176 | 4.6154 | 0.96706 | 16.2477
2006-01-28 | 2:25 | 0 | 16.323 | 0 | 4 | 0 | 58.19 | 58.749 | 40.27 | 40.456 | 34.299 | 25.526 | 2.29 | 1 | 0 | 56.843 | 51.906 | 42.877 | 17.187 | 0 | 0 | 53.879 | 30.345 | [5 empty] | 0 | 17.734 | 11 | 5.9296 | 5.5611 | 4.9167 | 4.6154 | 0.94574 | 15.9497
2006-01-28 | 2:26 | 0 | 16.348 | 0 | 3 | 1 | 58.21 | 58.726 | 40.435 | 40.294 | 34.61 | 25.531 | 2.27 | 1 | 0 | 56.848 | 51.934 | 42.86 | 17.192 | 0 | 0 | 53.837 | 30.374 | [5 empty] | 0 | 17.916 | 12 | 5.9354 | 5.5667 | 4.9169 | 4.6154 | 0.95128 | 16.0273
2006-01-28 | 2:27 | 0 | 16.348 | 1 | 3 | 0 | 58.256 | 58.772 | 40.315 | 40.435 | 34.44 | 25.48 | 2.391 | 2 | 0 | 56.843 | 51.86 | 42.925 | 17.187 | 0 | 0 | 53.808 | 30.394 | [5 empty] | 0 | 17.821 | 0 | 5.9001 | 5.5332 | 4.9155 | 4.6154 | 0.91779 | 15.5553
2006-01-28 | 2:28 | 1 | 16.373 | 0 | 4 | 0 | 58.256 | 58.703 | 40.351 | 40.351 | 34.335 | 25.588 | 2.378 | 1 | 0 | 56.855 | 51.871 | 42.985 | 17.175 | 0 | 0 | 53.797 | 30.406 | [5 empty] | 16.373 | 17.905 | 1 | 5.9039 | 5.5368 | 4.9156 | 4.6154 | 0.92138 | 15.6063
2006-01-28 | 2:29 | 0 | 16.345 | 0 | 3 | 0 | 58.388 | 58.746 | 40.289 | 40.337 | 34.885 | 25.573 | 2.44 | 1 | 0 | 56.818 | 51.881 | 42.97 | 17.21 | 0 | 0 | 53.806 | 30.391 | [5 empty] | 0 | 18.051 | 2 | 5.8859 | 5.5196 | 4.9149 | 4.6154 | 0.90422 | 15.3626
2006-01-28 | 2:30 | 0 | 16.37 | 0 | 3 | 0 | 58.546 | 58.947 | 40.289 | 40.408 | 34.955 | 25.524 | 2.311 | 1 | 0 | 56.818 | 51.857 | 42.874 | 17.21 | 0 | 0 | 53.83 | 30.367 | [5 empty] | 0 | 18.138 | 3 | 5.9234 | 5.5553 | 4.9164 | 4.6154 | 0.93993 | 15.868
2006-01-28 | 2:31 | 1 | 16.37 | 0 | 4 | 0 | 58.523 | 58.947 | 40.337 | 40.36 | 34.672 | 25.499 | 2.337 | 2 | 0 | 56.795 | 51.857 | 42.97 | 17.21 | 0 | 0 | 53.806 | 30.367 | [5 empty] | 16.37 | 18.163 | 4 | 5.9159 | 5.5481 | 4.9161 | 4.6154 | 0.93273 | 15.7666
2006-01-28 | 2:32 | 0 | 16.37 | 0 | 3 | 0 | 58.477 | 58.993 | 40.289 | 40.43 | 34.768 | 25.499 | 2.288 | 1 | 0 | 56.795 | 51.881 | 42.922 | 17.185 | 0 | 0 | 53.806 | 30.342 | [5 empty] | 0 | 18.047 | 5 | 5.9301 | 5.5617 | 4.9167 | 4.6154 | 0.9463 | 15.9574
2006-01-28 | 2:33 | 0 | 16.345 | 0 | 4 | 0 | 58.477 | 58.993 | 40.384 | 40.502 | 35.285 | 25.475 | 2.54 | 1 | 0 | 56.795 | 51.857 | 42.922 | 17.21 | 0 | 0 | 53.783 | 30.391 | [5 empty] | 0 | 17.975 | 6 | 5.8568 | 5.4919 | 4.9137 | 4.6154 | 0.87654 | 14.9664
2006-01-28 | 2:34 | 0 | 16.345 | 0 | 3 | 0 | 58.32 | 58.993 | 40.454 | 40.43 | 35.588 | 25.598 | 2.311 | 2 | 0 | 56.841 | 51.834 | 42.829 | 17.16 | 0 | 0 | 53.762 | 30.342 | [5 empty] | 0 | 17.89 | 7 | 5.9234 | 5.5553 | 4.9164 | 4.6154 | 0.93993 | 15.868
2006-01-28 | 2:35 | 1 | 16.345 | 0 | 3 | 0 | 58.434 | 58.927 | 40.36 | 40.43 | 35.072 | 25.475 | 2.489 | 1 | 0 | 56.795 | 51.811 | 42.97 | 17.16 | 0 | 0 | 53.738 | 30.367 | [5 empty] | 16.345 | 18.004 | 8 | 5.8716 | 5.506 | 4.9143 | 4.6154 | 0.89066 | 15.1689
2006-01-28 | 2:36 | 0 | 16.395 | 0 | 4 | 0 | 58.477 | 58.947 | 40.408 | 40.408 | 34.861 | 25.404 | 2.337 | 1 | 0 | 56.795 | 51.766 | 42.898 | 17.16 | 0 | 0 | 53.783 | 30.391 | [5 empty] | 0 | 18.069 | 9 | 5.9159 | 5.5481 | 4.9161 | 4.6154 | 0.93273 | 15.7666
2006-01-28 | 2:37 | 0 | 16.345 | 1 | 3 | 0 | 58.523 | 59.016 | 40.36 | 40.43 | 34.648 | 25.453 | 2.414 | 2 | 0 | 56.818 | 51.79 | 42.829 | 17.185 | 0 | 0 | 53.762 | 30.342 | [5 empty] | 0 | 18.093 | 10 | 5.8934 | 5.5268 | 4.9152 | 4.6154 | 0.91142 | 15.465
2006-01-28 | 2:38 | 0 | 16.36 | 0 | 3 | 0 | 58.468 | 58.895 | 40.396 | 40.42 | 34.639 | 25.441 | 2.378 | 1 | 0 | 56.741 | 51.734 | 42.841 | 17.125 | 0 | 0 | 53.706 | 30.308 | [5 empty] | 0 | 18.048 | 11 | 5.9039 | 5.5368 | 4.9156 | 4.6154 | 0.92138 | 15.6063
2006-01-28 | 2:39 | 1 | 16.345 | 0 | 4 | 1 | 58.635 | 59.016 | 40.36 | 40.384 | 34.885 | 25.475 | 2.463 | 1 | 0 | 56.795 | 51.79 | 42.851 | 17.135 | 0 | 0 | 53.738 | 30.342 | [5 empty] | 16.345 | 18.251 | 12 | 5.8792 | 5.5132 | 4.9146 | 4.6154 | 0.89786 | 15.2718
2006-01-28 | 2:40 | 0 | 16.335 | 0 | 3 | 0 | 58.714 | 59.073 | 40.396 | 40.468 | 34.498 | 25.394 | 2.378 | 2 | 0 | 56.763 | 51.757 | 42.841 | 17.077 | 0 | 0 | 53.729 | 30.308 | [5 empty] | 0 | 18.246 | 0 | 5.9039 | 5.5368 | 4.9156 | 4.6154 | 0.92138 | 15.6063
2006-01-28 | 2:41 | 0 | 16.395 | 0 | 3 | 0 | 58.612 | 59.105 | 40.384 | 40.408 | 34.39 | 25.548 | 2.362 | 1 | 0 | 56.818 | 51.79 | 42.829 | 17.135 | 0 | 0 | 53.738 | 30.367 | [5 empty] | 0 | 18.204 | 1 | 5.9086 | 5.5412 | 5.3004 | 5 | 0.5412 | 9.1595
2006-01-28 | 2:42 | 1 | 16.37 | 0 | 4 | 0 | 58.546 | 59.128 | 40.454 | 40.43 | 35.12 | 25.669 | 2.337 | 1 | 0 | 56.795 | 51.743 | 42.898 | 17.16 | 0 | 0 | 53.715 | 30.367 | [5 empty] | 16.37 | 18.116 | 2 | 5.9159 | 5.5481 | 5.3007 | 5 | 0.54812 | 9.2652
2006-01-28 | 2:43 | 0 | 16.37 | 0 | 3 | 0 | 58.612 | 59.128 | 40.478 | 40.526 | 35.871 | 25.475 | 2.337 | 2 | 0 | 56.772 | 51.766 | 42.874 | 17.21 | 0 | 0 | 53.715 | 30.391 | [5 empty] | 0 | 18.086 | 3 | 5.9159 | 5.5481 | 5.3007 | 5 | 0.54812 | 9.2652
2006-01-28 | 2:44 | 0 | 16.345 | 0 | 3 | 0 | 58.701 | 59.15 | 40.502 | 40.478 | 35.919 | 25.499 | 2.44 | 1 | 0 | 56.772 | 51.743 | 42.898 | 17.16 | 0 | 0 | 53.738 | 30.391 | [5 empty] | 0 | 18.223 | 4 | 5.8859 | 5.5196 | 5.2995 | 5 | 0.51961 | 8.8281
2006-01-28 | 2:45 | 0 | 16.37 | 0 | 4 | 0 | 58.947 | 59.196 | 40.43 | 40.549 | 35.73 | 25.499 | 2.388 | 1 | 0 | 56.752 | 51.743 | 42.874 | 17.185 | 0 | 0 | 53.668 | 30.391 | [5 empty] | 0 | 18.398 | 5 | 5.901 | 5.534 | 5.3001 | 5 | 0.534 | 9.0493
2006-01-28 | 2:46 | 1 | 16.37 | 1 | 3 | 0 | 58.97 | 59.463 | 40.526 | 40.549 | 36.201 | 25.573 | 2.388 | 2 | 0 | 56.864 | 51.743 | 42.922 | 17.16 | 0 | 0 | 53.738 | 30.367 | [5 empty] | 16.37 | 18.421 | 6 | 5.901 | 5.534 | 5.3001 | 5 | 0.534 | 9.0493
2006-01-28 | 2:47 | 0 | 16.345 | 0 | 4 | 0 | 58.97 | 59.486 | 40.408 | 40.549 | 35.825 | 25.404 | 2.414 | 1 | 0 | 56.729 | 51.673 | 42.922 | 17.16 | 0 | 0 | 53.738 | 30.391 | [5 empty] | 0 | 18.421 | 7 | 5.8934 | 5.5268 | 5.2998 | 5 | 0.5268 | 8.9388
2006-01-28 | 2:48 | 0 | 16.37 | 0 | 3 | 0 | 59.039 | 59.509 | 40.561 | 40.468 | 35.744 | 25.49 | 2.476 | 1 | 0 | 56.809 | 51.664 | 42.865 | 17.147 | 0 | 0 | 53.729 | 30.379 | [5 empty] | 0 | 18.571 | 8 | 5.8754 | 5.5096 | 5.2991 | 5 | 0.50964 | 8.6742
2006-01-28 | 2:49 | 1 | 16.38 | 0 | 3 | 0 | 59.05 | 59.677 | 40.535 | 40.583 | 35.952 | 25.509 | 2.447 | 2 | 0 | 56.761 | 51.708 | 42.932 | 17.17 | 0 | 0 | 53.68 | 30.376 | [5 empty] | 16.38 | 18.467 | 9 | 5.8838 | 5.5177 | 5.2994 | 5 | 0.51767 | 8.7982
2006-01-28 | 2:50 | 0 | 16.38 | 0 | 4 | 0 | 58.915 | 59.452 | 40.442 | 40.535 | 36.141 | 25.463 | 2.422 | 1 | 0 | 56.761 | 51.708 | 42.863 | 17.17 | 0 | 0 | 53.68 | 30.352 | [5 empty] | 0 | 18.38 | 10 | 5.8911 | 5.5246 | 5.2997 | 5 | 0.52459 | 8.9048
2006-01-28 | 2:51 | 0 | 16.411 | 0 | 3 | 1 | 58.897 | 59.436 | 40.423 | 40.636 | 35.746 | 25.492 | 2.277 | 1 | 0 | 56.788 | 51.666 | 42.915 | 17.2 | 0 | 0 | 53.661 | 30.406 | [5 empty] | 0 | 18.261 | 11 | 5.9333 | 5.5647 | 5.3014 | 5 | 0.56473 | 9.5179
2006-01-28 | 2:52 | 0 | 16.385 | 0 | 3 | 0 | 59.054 | 59.436 | 40.564 | 40.518 | 35.957 | 25.539 | 2.429 | 2 | 0 | 56.745 | 51.689 | 42.891 | 17.175 | 0 | 0 | 53.638 | 30.406 | [5 empty] | 0 | 18.536 | 0 | 5.8891 | 5.5227 | 5.2996 | 5 | 0.52265 | 8.875
2006-01-28 | 2:53 | 1 | 16.411 | 0 | 4 | 0 | 58.92 | 59.57 | 40.657 | 40.564 | 35.887 | 25.588 | 2.53 | 1 | 0 | 56.811 | 51.689 | 42.891 | 17.152 | 0 | 0 | 53.594 | 30.455 | [5 empty] | 16.411 | 18.356 | 1 | 5.8597 | 5.4947 | 4.9138 | 4.6154 | 0.87931 | 15.0062
2006-01-28 | 2:54 | 0 | 16.411 | 0 | 3 | 0 | 59.054 | 59.479 | 40.564 | 40.564 | 35.416 | 25.661 | 2.556 | 1 | 0 | 56.903 | 51.689 | 42.961 | 17.225 | 0 | 0 | 53.617 | 30.455 | [5 empty] | 0 | 18.49 | 2 | 5.8521 | 5.4875 | 4.9135 | 4.6154 | 0.87211 | 14.9026
2006-01-28 | 2:55 | 0 | 16.385 | 1 | 3 | 0 | 58.963 | 59.479 | 40.494 | 40.681 | 35.488 | 25.661 | 2.556 | 2 | 0 | 56.745 | 51.689 | 42.915 | 17.2 | 0 | 0 | 53.638 | 30.43 | [5 empty] | 0 | 18.282 | 3 | 5.8521 | 5.4875 | 4.9135 | 4.6154 | 0.87211 | 14.9026
2006-01-28 | 2:56 | 1 | 16.411 | 0 | 4 | 0 | 59.098 | 59.547 | 40.54 | 40.564 | 35.981 | 25.612 | 2.53 | 1 | 0 | 56.788 | 51.666 | 42.867 | 17.175 | 0 | 0 | 53.638 | 30.381 | [5 empty] | 16.411 | 18.534 | 4 | 5.8597 | 5.4947 | 4.9138 | 4.6154 | 0.87931 | 15.0062
2006-01-28 | 2:57 | 0 | 16.411 | 0 | 3 | 0 | 58.986 | 59.614 | 40.612 | 40.588 | 35.722 | 25.708 | 2.53 | 1 | 0 | 56.745 | 51.666 | 42.843 | 17.175 | 0 | 0 | 53.638 | 30.381 | [5 empty] | 0 | 18.398 | 5 | 5.8597 | 5.4947 | 4.9138 | 4.6154 | 0.87931 | 15.0062
2006-01-28 | 2:58 | 0 | 16.385 | 0 | 3 | 0 | 58.986 | 59.547 | 40.54 | 40.657 | 36.122 | 25.683 | 2.326 | 1 | 0 | 56.745 | 51.645 | 42.961 | 17.175 | 0 | 0 | 53.617 | 30.381 | [5 empty] | 0 | 18.329 | 6 | 5.9191 | 5.5512 | 4.9162 | 4.6154 | 0.93578 | 15.8096
2006-01-28 | 2:59 | 0 | 16.411 | 0 | 4 | 0 | 59.077 | 59.502 | 40.612 | 40.612 | 35.323 | 25.828 | 2.478 | 2 | 0 | 56.788 | 51.645 | 42.939 | 17.127 | 0 | 0 | 53.594 | 30.381 | [5 empty] | 0 | 18.465 | 7 | 5.8748 | 5.5091 | 4.9144 | 4.6154 | 0.8937 | 15.2125
2006-01-28 | 3:00 | 1 | 16.385 | 0 | 3 | 0 | 58.874 | 59.593 | 40.588 | 40.588 | 35.84 | 25.781 | 2.301 | 1 | 0 | 56.745 | 51.645 | 42.867 | 17.152 | 0 | 0 | 53.524 | 30.335 | [5 empty] | 16.385 | 18.286 | 8 | 5.9263 | 5.5581 | 4.9165 | 4.6154 | 0.9427 | 15.9069
2006-01-28 | 3:01 | 0 | 16.436 | 0 | 3 | 0 | 59.077 | 59.458 | 40.564 | 40.681 | 36.263 | 25.708 | 2.326 | 1 | 0 | 56.745 | 51.598 | 42.939 | 17.2 | 0 | 0 | 53.5 | 30.359 | [5 empty] | 0 | 18.396 | 9 | 5.9191 | 5.5512 | 4.9162 | 4.6154 | 0.93578 | 15.8096
2006-01-28 | 3:02 | 0 | 16.385 | 0 | 4 | 0 | 58.986 | 59.57 | 40.54 | 40.636 | 36.074 | 25.683 | 2.277 | 2 | 0 | 56.745 | 51.598 | 42.939 | 17.152 | 0 | 0 | 53.524 | 30.335 | [5 empty] | 0 | 18.35 | 10 | 5.9333 | 5.5647 | 4.9168 | 4.6154 | 0.94934 | 16.0001
2006-01-28 | 3:03 | 1 | 16.411 | 0 | 3 | 0 | 58.874 | 59.458 | 40.564 | 40.636 | 36.029 | 25.781 | 2.326 | 1 | 0 | 56.768 | 51.645 | 42.891 | 17.175 | 0 | 0 | 53.57 | 30.335 | [5 empty] | 16.411 | 18.238 | 11 | 5.9191 | 5.5512 | 4.9162 | 4.6154 | 0.93578 | 15.8096
2006-01-28 | 3:04 | 0 | 16.385 | 1 | 3 | 1 | 58.851 | 59.39 | 40.564 | 40.588 | 36.146 | 25.708 | 2.301 | 1 | 0 | 56.722 | 51.598 | 43.032 | 17.152 | 0 | 0 | 53.547 | 30.359 | [5 empty] | 0 | 18.263 | 12 | 5.9263 | 5.5581 | 4.9165 | 4.6154 | 0.9427 | 15.9069
2006-01-28 | 3:05 | 0 | 16.385 | 0 | 4 | 0 | 59.166 | 59.436 | 40.636 | 40.681 | 36.052 | 25.803 | 2.326 | 2 | 0 | 56.722 | 51.622 | 42.961 | 17.175 | 0 | 0 | 53.57 | 30.359 | [5 empty] | 0 | 18.485 | 0 | 5.9191 | 5.5512 | 4.9162 | 4.6154 | 0.93578 | 15.8096
2006-01-28 | 3:06 | 0 | 16.385 | 0 | 3 | 0 | 59.077 | 59.502 | 40.612 | 40.636 | 35.158 | 25.661 | 2.174 | 1 | 0 | 56.699 | 51.575 | 42.961 | 17.152 | 0 | 0 | 53.617 | 30.31 | [5 empty] | 0 | 18.441 | 1 | 5.9633 | 5.5932 | 4.918 | 4.6154 | 0.97785 | 16.3978
2006-01-28 | 3:07 | 1 | 16.441 | 0 | 4 | 0 | 59.217 | 59.575 | 40.616 | 40.686 | 35.445 | 25.666 | 2.13 | 1 | 0 | 56.727 | 51.626 | 42.896 | 17.205 | 0 | 0 | 53.598 | 30.364 | [5 empty] | 16.441 | 18.531 | 2 | 5.9761 | 5.6054 | 4.9186 | 4.6154 | 0.99003 | 16.5664
2006-01-28 | 3:08 | 0 | 16.385 | 0 | 3 | 0 | 59.121 | 59.659 | 40.741 | 40.648 | 35.476 | 25.72 | 2.187 | 2 | 0 | 56.688 | 51.563 | 42.949 | 17.162 | 0 | 0 | 53.535 | 30.347 | [5 empty] | 0 | 18.473 | 3 | 5.9595 | 5.5896 | 4.9179 | 4.6154 | 0.97425 | 16.3478
2006-01-28 | 3:09 | 0 | 16.413 | 0 | 3 | 0 | 59.123 | 59.684 | 40.683 | 40.638 | 35.325 | 25.615 | 2.329 | 1 | 0 | 56.725 | 51.577 | 42.987 | 17.202 | 0 | 0 | 53.549 | 30.384 | [5 empty] | 0 | 18.485 | 4 | 5.9182 | 5.5503 | 4.9162 | 4.6154 | 0.93495 | 15.7979
2006-01-28 | 3:10 | 0 | 16.438 | 0 | 4 | 0 | 59.123 | 59.573 | 40.638 | 40.707 | 36.265 | 25.664 | 2.177 | 1 | 0 | 56.791 | 51.577 | 42.918 | 17.303 | 0 | 0 | 53.549 | 30.457 | [5 empty] | 0 | 18.416 | 5 | 5.9625 | 5.5924 | 4.918 | 4.6154 | 0.97702 | 16.3862
2006-01-28 | 3:11 | 1 | 16.413 | 0 | 3 | 0 | 59.235 | 59.639 | 40.614 | 40.803 | 35.725 | 25.541 | 2.128 | 2 | 0 | 56.702 | 51.601 | 42.918 | 17.202 | 0 | 0 | 53.526 | 30.384 | [5 empty] | 16.413 | 18.432 | 6 | 5.9767 | 5.606 | 4.9186 | 4.6154 | 0.99058 | 16.574
2006-01-28 | 3:12 | 0 | 16.388 | 0 | 3 | 0 | 59.258 | 59.684 | 40.566 | 40.779 | 35.49 | 25.541 | 2.051 | 1 | 0 | 56.679 | 51.601 | 42.963 | 17.177 | 0 | 0 | 53.526 | 30.433 | [5 empty] | 0 | 18.479 | 7 | 5.9991 | 5.6273 | 4.9195 | 4.6154 | 1.0119 | 16.8674
2006-01-28 | 3:13 | 0 | 16.388 | 1 | 4 | 0 | 59.146 | 59.796 | 40.683 | 40.731 | 36.383 | 25.495 | 2.128 | 1 | 0 | 56.702 | 51.577 | 42.918 | 17.202 | 0 | 0 | 53.526 | 30.408 | [5 empty] | 0 | 18.415 | 8 | 5.9767 | 5.606 | 4.9186 | 4.6154 | 0.99058 | 16.574
2006-01-28 | 3:14 | 1 | 16.413 | 0 | 3 | 0 | 59.235 | 59.661 | 40.542 | 40.731 | 36.148 | 25.495 | 2.002 | 2 | 0 | 56.702 | 51.577 | 42.918 | 17.228 | 0 | 0 | 53.505 | 30.362 | [5 empty] | 16.413 | 18.504 | 9 | 6.0134 | 5.6408 | 4.9201 | 4.6154 | 1.0255 | 17.0529
2006-01-28 | 3:15 | 0 | 16.413 | 0 | 3 | 0 | 59.102 | 59.661 | 40.731 | 40.662 | 36.337 | 25.615 | 2.002 | 1 | 0 | 56.702 | 51.533 | 42.894 | 17.177 | 0 | 0 | 53.458 | 30.384 | [5 empty] | 0 | 18.44 | 10 | 6.0134 | 5.6408 | 4.9201 | 4.6154 | 1.0255 | 17.0529
2006-01-28 | 3:16 | 0 | 16.438 | 0 | 4 | 0 | 59.28 | 59.616 | 40.731 | 40.707 | 36.148 | 25.615 | 2.002 | 1 | 0 | 56.702 | 51.51 | 42.941 | 17.155 | 0 | 0 | 53.458 | 30.384 | [5 empty] | 0 | 18.573 | 11 | 6.0134 | 5.6408 | 4.9201 | 4.6154 | 1.0255 | 17.0529
2006-01-28 | 3:17 | 0 | 16.423 | 0 | 3 | 1 | 59.178 | 59.739 | 40.765 | 40.671 | 35.665 | 25.455 | 1.86 | 2 | 0 | 56.69 | 51.542 | 42.975 | 17.213 | 0 | 0 | 53.421 | 30.418 | [5 empty] | 0 | 18.507 | 12 | 6.0548 | 5.6802 | 4.9217 | 4.6154 | 1.0648 | 17.5856
2006-01-28 | 3:18 | 1 | 16.438 | 0 | 3 | 0 | 59.235 | 59.595 | 40.803 | 40.707 | 35.701 | 25.59 | 1.85 | 1 | 0 | 56.747 | 51.533 | 43.011 | 17.202 | 0 | 0 | 53.388 | 30.362 | [5 empty] | 16.438 | 18.528 | 0 | 6.0577 | 5.6829 | 4.9219 | 4.6154 | 1.0675 | 17.6228
2006-01-28 | 3:19 | 0 | 16.448 | 0 | 4 | 0 | 59.312 | 59.693 | 40.671 | 40.858 | 35.782 | 25.575 | 1.808 | 1 | 0 | 56.69 | 51.496 | 43.02 | 17.19 | 0 | 0 | 53.421 | 30.443 | [5 empty] | 0 | 18.454 | 1 | 6.0699 | 5.6945 | 5.307 | 5 | 0.69455 | 11.4424
2006-01-28 | 3:20 | 0 | 16.413 | 0 | 3 | 0 | 59.258 | 59.707 | 40.614 | 40.803 | 36.079 | 25.541 | 1.747 | 1 | 0 | 56.679 | 51.486 | 43.059 | 17.13 | 0 | 0 | 53.367 | 30.408 | [5 empty] | 0 | 18.455 | 2 | 6.0877 | 5.7114 | 5.3077 | 5 | 0.71143 | 11.6864
2006-01-28 | 3:21 | 1 | 16.423 | 0 | 4 | 0 | 59.112 | 59.828 | 40.789 | 40.836 | 36.347 | 25.649 | 1.708 | 2 | 0 | 56.711 | 51.496 | 43.044 | 17.19 | 0 | 0 | 53.4 | 30.443 | [5 empty] | 16.423 | 18.276 | 3 | 6.099 | 5.7222 | 5.3081 | 5 | 0.72223 | 11.8416
2006-01-28 | 3:22 | 0 | 16.388 | 1 | 3 | 0 | 59.123 | 59.684 | 40.731 | 40.707 | 36.383 | 25.541 | 1.595 | 1 | 0 | 56.658 | 51.463 | 42.941 | 17.177 | 0 | 0 | 53.435 | 30.362 | [5 empty] | 0 | 18.416 | 4 | 6.1319 | 5.7535 | 5.3095 | 5 | 0.7535 | 12.2882
2006-01-28 | 3:23 | 0 | 16.448 | 0 | 3 | 0 | 59.312 | 59.762 | 40.648 | 40.813 | 35.993 | 25.674 | 1.708 | 1 | 0 | 56.734 | 51.472 | 42.951 | 17.213 | 0 | 0 | 53.421 | 30.418 | [5 empty] | 0 | 18.499 | 5 | 6.099 | 5.7222 | 5.3081 | 5 | 0.72223 | 11.8416
2006-01-28 | 3:24 | 0 | 16.413 | 0 | 4 | 0 | 59.235 | 59.773 | 40.707 | 40.707 | 35.466 | 25.566 | 1.468 | 2 | 0 | 56.636 | 51.439 | 42.941 | 17.155 | 0 | 0 | 53.388 | 30.408 | [5 empty] | 0 | 18.528 | 6 | 6.1689 | 5.7887 | 5.311 | 5 | 0.78866 | 12.7844
2006-01-28 | 3:25 | 1 | 16.448 | 0 | 3 | 0 | 59.335 | 59.805 | 40.717 | 40.882 | 35.713 | 25.6 | 1.582 | 1 | 0 | 56.69 | 51.496 | 42.951 | 17.213 | 0 | 0 | 53.421 | 30.396 | [5 empty] | 16.448 | 18.453 | 7 | 6.1357 | 5.7571 | 5.3096 | 5 | 0.7571 | 12.3393
2006-01-28 | 3:26 | 0 | 16.413 | 0 | 3 | 0 | 59.595 | 59.842 | 40.755 | 40.755 | 35.914 | 25.566 | 1.52 | 1 | 0 | 56.636 | 51.439 | 42.941 | 17.202 | 0 | 0 | 53.412 | 30.408 | [5 empty] | 0 | 18.84 | 8 | 6.1538 | 5.7743 | 5.3104 | 5 | 0.77426 | 12.5819
2006-01-28 | 3:27 | 0 | 16.388 | 0 | 4 | 0 | 59.616 | 59.999 | 40.848 | 40.779 | 36.383 | 25.59 | 1.572 | 2 | 0 | 56.636 | 51.416 | 42.963 | 17.177 | 0 | 0 | 53.435 | 30.408 | [5 empty] | 0 | 18.837 | 9 | 6.1386 | 5.7599 | 5.3098 | 5 | 0.75987 | 12.3785
2006-01-28 | 3:28 | 1 | 16.388 | 0 | 3 | 0 | 59.684 | 60.154 | 40.767 | 40.767 | 36.536 | 25.627 | 1.584 | 1 | 0 | 56.647 | 51.428 | 42.906 | 17.19 | 0 | 0 | 53.4 | 30.374 | [5 empty] | 16.388 | 18.917 | 10 | 6.1351 | 5.7565 | 5.3096 | 5 | 0.75655 | 12.3314
2006-01-28 | 3:29 | 0 | 16.37 | 0 | 3 | 1 | 59.579 | 60.116 | 40.714 | 40.784 | 36.531 | 25.453 | 1.476 | 1 | 0 | 56.62 | 51.423 | 42.853 | 17.16 | 0 | 0 | 53.372 | 30.32 | [5 empty] | 0 | 18.795 | 11 | 6.1666 | 5.7864 | 5.3109 | 5 | 0.78644 | 12.7533
2006-01-28 | 3:30 | 0 | 16.37 | 0 | 4 | 0 | 59.6 | 60.027 | 40.643 | 40.714 | 36.108 | 25.379 | 1.298 | 2 | 0 | 56.574 | 51.379 | 42.925 | 17.112 | 0 | 0 | 53.328 | 30.367 | [5 empty] | 0 | 18.886 | 0 | 6.2184 | 5.8357 | 5.313 | 5 | 0.83571 | 13.4393
2006-01-28 | 3:31 | 0 | 16.345 | 1 | 3 | 0 | 59.445 | 60.095 | 40.762 | 40.714 | 35.639 | 25.502 | 1.35 | 1 | 0 | 56.597 | 51.379 | 42.994 | 17.112 | 0 | 0 | 53.304 | 30.345 | [5 empty] | 0 | 18.731 | 1 | 6.2033 | 5.8213 | 5.3124 | 5 | 0.82132 | 13.2401
2006-01-28 | 3:32 | 1 | 16.345 | 0 | 3 | 0 | 59.579 | 60.049 | 40.832 | 40.784 | 35.849 | 25.548 | 1.273 | 1 | 0 | 56.597 | 51.4 | 42.877 | 17.112 | 0 | 0 | 53.328 | 30.32 | [5 empty] | 16.345 | 18.795 | 2 | 6.2257 | 5.8426 | 5.3133 | 5 | 0.84263 | 13.5348
2006-01-28 | 3:33 | 0 | 16.345 | 0 | 4 | 0 | 59.691 | 60.116 | 40.762 | 40.738 | 36.366 | 25.502 | 1.35 | 2 | 0 | 56.574 | 51.355 | 42.901 | 17.087 | 0 | 0 | 53.328 | 30.32 | [5 empty] | 0 | 18.953 | 3 | 6.2033 | 5.8213 | 5.3124 | 5 | 0.82132 | 13.2401
2006-01-28 | 3:34 | 0 | 16.345 | 0 | 3 | 0 | 59.6 | 60.184 | 40.808 | 40.738 | 36.131 | 25.428 | 1.45 | 1 | 0 | 56.597 | 51.332 | 42.97 | 17.185 | 0 | 0 | 53.351 | 30.416 | [5 empty] | 0 | 18.862 | 4 | 6.1742 | 5.7936 | 5.3112 | 5 | 0.79364 | 12.8542
2006-01-28 | 3:35 | 1 | 16.37 | 0 | 3 | 0 | 59.557 | 60.138 | 40.738 | 40.762 | 36.462 | 25.477 | 1.35 | 1 | 0 | 56.574 | 51.355 | 42.925 | 17.112 | 0 | 0 | 53.351 | 30.367 | [5 empty] | 16.37 | 18.795 | 5 | 6.2033 | 5.8213 | 5.3124 | 5 | 0.82132 | 13.2401
2006-01-28 | 3:36 | 0 | 16.32 | 0 | 4 | 0 | 59.557 | 60.072 | 40.714 | 40.808 | 35.942 | 25.647 | 1.401 | 2 | 0 | 56.597 | 51.355 | 42.853 | 17.137 | 0 | 0 | 53.281 | 30.367 | [5 empty] | 0 | 18.749 | 6 | 6.1884 | 5.8072 | 5.3118 | 5 | 0.8072 | 13.0438
2006-01-28 | 3:37 | 0 | 16.345 | 0 | 3 | 0 | 59.534 | 60.116 | 40.808 | 40.808 | 35.801 | 25.453 | 1.476 | 1 | 0 | 56.551 | 51.379 | 42.901 | 17.185 | 0 | 0 | 53.234 | 30.367 | [5 empty] | 0 | 18.726 | 7 | 6.1666 | 5.7864 | 5.3109 | 5 | 0.78644 | 12.7533
2006-01-28 | 3:38 | 0 | 16.295 | 0 | 3 | 0 | 59.579 | 60.049 | 40.691 | 40.808 | 36.06 | 25.548 | 1.324 | 1 | 0 | 56.574 | 51.332 | 43.018 | 17.185 | 0 | 0 | 53.19 | 30.345 | [5 empty] | 0 | 18.771 | 8 | 6.2109 | 5.8285 | 5.3127 | 5 | 0.82852 | 13.3398
2006-01-28 | 3:39 | 1 | 16.345 | 0 | 4 | 0 | 59.714 | 60.072 | 40.903 | 40.832 | 36.342 | 25.573 | 1.425 | 1 | 0 | 56.62 | 51.332 | 42.877 | 17.185 | 0 | 0 | 53.234 | 30.345 | [5 empty] | 16.345 | 18.882 | 9 | 6.1814 | 5.8006 | 5.3115 | 5 | 0.80056 | 12.951
2006-01-28 | 3:40 | 0 | 16.345 | 1 | 3 | 0 | 59.735 | 60.23 | 40.784 | 40.832 | 36.108 | 25.453 | 1.35 | 2 | 0 | 56.551 | 51.309 | 42.901 | 17.16 | 0 | 0 | 53.19 | 30.391 | [5 empty] | 0 | 18.903 | 10 | 6.2033 | 5.8213 | 5.3124 | 5 | 0.82132 | 13.2401
2006-01-28 | 3:41 | 0 | 16.345 | 0 | 3 | 1 | 59.803 | 60.273 | 40.738 | 40.925 | 36.507 | 25.453 | 1.425 | 1 | 0 | 56.551 | 51.309 | 42.901 | 17.137 | 0 | 0 | 53.19 | 30.367 | [5 empty] | 0 | 18.878 | 11 | 6.1814 | 5.8006 | 5.3115 | 5 | 0.80056 | 12.951
2006-01-28 | 3:42 | 1 | 16.345 | 0 | 4 | 0 | 59.757 | 60.296 | 40.808 | 40.949 | 36.624 | 25.524 | 1.401 | 1 | 0 | 56.551 | 51.309 | 42.925 | 17.137 | 0 | 0 | 53.213 | 30.391 | [5 empty] | 16.345 | 18.808 | 0 | 6.1884 | 5.8072 | 5.3118 | 5 | 0.8072 | 13.0438
2006-01-28 | 3:43 | 0 | 16.29 | 0 | 3 | 0 | 59.73 | 60.269 | 40.779 | 40.875 | 36.619 | 25.423 | 1.394 | 2 | 0 | 56.501 | 51.234 | 42.965 | 17.082 | 0 | 0 | 53.092 | 30.337 | [5 empty] | 0 | 18.855 | 1 | 6.1905 | 5.8091 | 4.9272 | 4.6154 | 1.1938 | 19.2838
2006-01-28 | 3:44 | 0 | 16.32 | 0 | 4 | 0 | 59.846 | 60.296 | 40.88 | 40.832 | 36.6 | 25.548 | 1.298 | 1 | 0 | 56.551 | 51.309 | 42.97 | 17.137 | 0 | 0 | 53.12 | 30.345 | [5 empty] | 0 | 19.014 | 2 | 6.2184 | 5.8357 | 4.9284 | 4.6154 | 1.2203 | 19.6244
2006-01-28 | 3:45 | 1 | 16.37 | 0 | 3 | 0 | 59.803 | 60.385 | 40.949 | 40.832 | 36.954 | 25.502 | 1.528 | 1 | 0 | 56.551 | 51.285 | 42.994 | 17.16 | 0 | 0 | 53.097 | 30.367 | [5 empty] | 16.37 | 18.971 | 3 | 6.1514 | 5.772 | 4.9257 | 4.6154 | 1.1567 | 18.8031
2006-01-28 | 3:46 | 0 | 16.345 | 0 | 3 | 0 | 59.826 | 60.296 | 40.997 | 40.903 | 36.531 | 25.622 | 1.425 | 2 | 0 | 56.551 | 51.285 | 42.901 | 17.185 | 0 | 0 | 53.167 | 30.345 | [5 empty] | 0 | 18.923 | 4 | 6.1814 | 5.8006 | 4.9269 | 4.6154 | 1.1852 | 19.1731
2006-01-28 | 3:47 | 0 | 16.32 | 0 | 4 | 0 | 59.846 | 60.296 | 40.856 | 40.88 | 36.531 | 25.477 | 1.35 | 1 | 0 | 56.528 | 51.241 | 42.946 | 17.16 | 0 | 0 | 53.19 | 30.367 | [5 empty] | 0 | 18.966 | 5 | 6.2033 | 5.8213 | 4.9278 | 4.6154 | 1.2059 | 19.4403
2006-01-28 | 3:48 | 0 | 16.32 | 0 | 3 | 0 | 59.915 | 60.342 | 40.88 | 40.856 | 36.507 | 25.477 | 1.298 | 1 | 0 | 56.574 | 51.241 | 42.925 | 17.137 | 0 | 0 | 53.167 | 30.345 | [5 empty] | 0 | 19.059 | 6 | 6.2184 | 5.8357 | 4.9284 | 4.6154 | 1.2203 | 19.6244
2006-01-28 | 3:49 | 1 | 16.36 | 1 | 3 | 0 | 59.794 | 60.399 | 40.987 | 40.939 | 36.71 | 25.517 | 1.265 | 2 | 0 | 56.565 | 51.276 | 42.915 | 17.2 | 0 | 0 | 53.181 | 30.381 | [5 empty] | 16.36 | 18.855 | 7 | 6.228 | 5.8448 | 4.9288 | 4.6154 | 1.2295 | 19.7408
2006-01-28 | 3:50 | 0 | 16.385 | 0 | 4 | 0 | 59.974 | 60.376 | 40.987 | 40.918 | 37.062 | 25.492 | 1.265 | 1 | 0 | 56.565 | 51.276 | 42.961 | 17.152 | 0 | 0 | 53.111 | 30.406 | [5 empty] | 0 | 19.056 | 8 | 6.228 | 5.8448 | 4.9288 | 4.6154 | 1.2295 | 19.7408
2006-01-28 | 3:51 | 0 | 16.385 | 0 | 3 | 0 | 59.839 | 60.467 | 41.057 | 40.918 | 36.756 | 25.563 | 1.391 | 1 | 0 | 56.565 | 51.276 | 42.939 | 17.152 | 0 | 0 | 53.066 | 30.406 | [5 empty] | 0 | 18.921 | 9 | 6.1913 | 5.81 | 4.9273 | 4.6154 | 1.1946 | 19.2945
2006-01-28 | 3:52 | 1 | 16.335 | 0 | 3 | 0 | 59.883 | 60.355 | 40.939 | 41.011 | 36.804 | 25.443 | 1.265 | 2 | 0 | 56.519 | 51.255 | 43.032 | 17.152 | 0 | 0 | 53.111 | 30.359 | [5 empty] | 16.335 | 18.872 | 10 | 6.228 | 5.8448 | 4.9288 | 4.6154 | 1.2295 | 19.7408
2006-01-28 | 3:53 | 0 | 16.36 | 0 | 4 | 0 | 59.728 | 60.355 | 40.963 | 40.918 | 37.275 | 25.468 | 1.34 | 1 | 0 | 56.542 | 51.323 | 43.008 | 17.301 | 0 | 0 | 53.157 | 30.335 | [5 empty] | 0 | 18.81 | 11 | 6.2062 | 5.8241 | 4.9279 | 4.6154 | 1.2087 | 19.4758
2006-01-28 | 3:54 | 0 | 16.36 | 0 | 3 | 1 | 59.817 | 60.243 | 40.939 | 40.939 | 36.875 | 25.419 | 1.139 | 1 | 0 | 56.519 | 51.208 | 42.939 | 17.175 | 0 | 0 | 53.134 | 30.359 | [5 empty] | 0 | 18.878 | 12 | 6.2647 | 5.8797 | 4.9302 | 4.6154 | 1.2643 | 20.1819
2006-01-28 | 3:55 | 0 | 16.28 | 0 | 3 | 0 | 59.7 | 60.305 | 40.911 | 40.935 | 36.799 | 25.583 | 1.157 | 2 | 0 | 56.537 | 51.204 | 42.839 | 17.122 | 0 | 0 | 53.083 | 30.305 | [5 empty] | 0 | 18.765 | 0 | 6.2595 | 5.8747 | 4.93 | 4.6154 | 1.2594 | 20.1192
2006-01-28 | 3:56 | 1 | 16.33 | 0 | 4 | 0 | 59.855 | 60.282 | 40.958 | 41.006 | 36.823 | 25.414 | 1.131 | 1 | 0 | 56.492 | 51.204 | 43.004 | 17.122 | 0 | 0 | 53.062 | 30.352 | [5 empty] | 16.33 | 18.849 | 1 | 6.2671 | 5.8819 | 5.315 | 5 | 0.88194 | 14.0726
2006-01-28 | 3:57 | 0 | 16.36 | 0 | 3 | 0 | 59.86 | 60.399 | 40.963 | 40.939 | 36.404 | 25.492 | 1.113 | 2 | 0 | 56.542 | 51.232 | 43.008 | 17.2 | 0 | 0 | 53.043 | 30.406 | [5 empty] | 0 | 18.921 | 2 | 6.2723 | 5.8869 | 5.3152 | 5 | 0.88692 | 14.1403
2006-01-28 | 3:58 | 0 | 16.33 | 1 | 3 | 0 | 59.855 | 60.394 | 41.076 | 40.958 | 36.751 | 25.607 | 1.283 | 1 | 0 | 56.515 | 51.18 | 42.863 | 17.122 | 0 | 0 | 53.015 | 30.401 | [5 empty] | 0 | 18.897 | 3 | 6.2228 | 5.8399 | 5.3132 | 5 | 0.83987 | 13.4966
2006-01-28 | 3:59 | 1 | 16.335 | 0 | 4 | 0 | 59.951 | 60.421 | 40.963 | 40.918 | 36.827 | 25.492 | 1.34 | 1 | 0 | 56.519 | 51.185 | 42.915 | 17.152 | 0 | 0 | 52.996 | 30.406 | [5 empty] | 16.335 | 19.033 | 4 | 6.2062 | 5.8241 | 5.3125 | 5 | 0.82409 | 13.2785
2006-01-28 | 4:00 | 0 | 16.33 | 0 | 3 | 0 | 59.855 | 60.44 | 41.052 | 40.958 | 36.61 | 25.583 | 1.283 | 1 | 0 | 56.471 | 51.157 | 42.886 | 17.097 | 0 | 0 | 52.947 | 30.401 | [5 empty] | 0 | 18.897 | 5 | 6.2228 | 5.8399 | 5.3132 | 5 | 0.83987 | 13.4966
2006-01-28 | 4:01 | 0 | 16.305 | 0 | 3 | 0 | 59.947 | 60.417 | 40.982 | 40.935 | 36.234 | 25.509 | 1.234 | 2 | 0 | 56.492 | 51.18 | 42.932 | 17.22 | 0 | 0 | 52.901 | 30.376 | [5 empty] | 0 | 19.012 | 6 | 6.2371 | 5.8534 | 5.3137 | 5 | 0.85343 | 13.6832
2006-01-28 | 4:02 | 0 | 16.335 | 0 | 4 | 0 | 59.974 | 60.533 | 41.08 | 40.939 | 35.887 | 25.517 | 1.139 | 1 | 0 | 56.476 | 51.162 | 42.939 | 17.102 | 0 | 0 | 52.859 | 30.406 | [5 empty] | 0 | 19.035 | 7 | 6.2647 | 5.8797 | 5.3149 | 5 | 0.87972 | 14.0425
2006-01-28 | 4:03 | 1 | 16.305 | 0 | 3 | 0 | 60.282 | 60.551 | 40.935 | 41.052 | 35.859 | 25.509 | 1.108 | 1 | 0 | 56.471 | 51.18 | 42.886 | 17.145 | 0 | 0 | 52.81 | 30.33 | [5 empty] | 16.305 | 19.23 | 8 | 6.2738 | 5.8883 | 5.3152 | 5 | 0.88831 | 14.1591
2006-01-28 | 4:04 | 0 | 16.33 | 0 | 3 | 0 | 60.17 | 60.775 | 40.958 | 41.006 | 36.775 | 25.509 | 1.082 | 2 | 0 | 56.471 | 51.134 | 43.004 | 17.17 | 0 | 0 | 52.716 | 30.33 | [5 empty] | 0 | 19.164 | 9 | 6.2813 | 5.8955 | 5.3155 | 5 | 0.8955 | 14.2566
2006-01-28 | 4:05 | 0 | 16.33 | 0 | 4 | 0 | 60.328 | 60.709 | 40.982 | 40.958 | 36.847 | 25.607 | 1.157 | 1 | 0 | 56.471 | 51.134 | 43.004 | 17.145 | 0 | 0 | 52.716 | 30.33 | [5 empty] | 0 | 19.37 | 10 | 6.2595 | 5.8747 | 5.3146 | 5 | 0.87474 | 13.9747
2006-01-28 | 4:06 | 1 | 16.305 | 0 | 3 | 1 | 60.348 | 60.933 | 41.006 | 40.982 | 37.246 | 25.632 | 1.056 | 1 | 0 | 56.448 | 51.157 | 42.863 | 17.145 | 0 | 0 | 52.74 | 30.33 | [5 empty] | 16.305 | 19.366 | 11 | 6.2889 | 5.9027 | 5.3158 | 5 | 0.9027 | 14.3539
2006-01-28 | 4:07 | 0 | 16.323 | 1 | 3 | 0 | 60.342 | 60.903 | 40.997 | 40.975 | 38.083 | 25.6 | 1.275 | 2 | 0 | 56.485 | 51.103 | 42.901 | 17.064 | 0 | 0 | 52.686 | 30.298 | [5 empty] | 0 | 19.367 | 0 | 6.2251 | 5.8421 | 5.3133 | 5 | 0.84208 | 13.5271
2006-01-28 | 4:08 | 0 | 16.33 | 0 | 4 | 0 | 60.887 | 60.978 | 41.097 | 41.076 | 37.856 | 25.629 | 1.26 | 1 | 0 | 56.469 | 51.134 | 42.932 | 17.145 | 0 | 0 | 52.714 | 30.352 | [5 empty] | 0 | 19.811 | 1 | 6.2295 | 5.8462 | 5.3134 | 5 | 0.84623 | 13.5843
2006-01-28 | 4:09 | 0 | 16.292 | 0 | 3 | 0 | 60.919 | 61.412 | 41.016 | 41.109 | 38.619 | 25.546 | 1.095 | 1 | 0 | 56.458 | 51.143 | 42.872 | 17.208 | 0 | 0 | 52.634 | 30.435 | [5 empty] | 0 | 19.81 | 2 | 6.2775 | 5.8919 | 5.3154 | 5 | 0.8919 | 14.2079
2006-01-28 | 4:10 | 1 | 16.318 | 0 | 3 | 0 | 60.853 | 61.412 | 41.064 | 41.04 | 38.361 | 25.571 | 1.095 | 2 | 0 | 56.412 | 51.122 | 42.872 | 17.132 | 0 | 0 | 52.634 | 30.315 | [5 empty] | 16.318 | 19.813 | 3 | 6.2775 | 5.8919 | 5.3154 | 5 | 0.8919 | 14.2079
2006-01-28 | 4:11 | 0 | 16.292 | 0 | 4 | 0 | 61.031 | 61.389 | 41.064 | 41.016 | 38.643 | 25.691 | 1.121 | 1 | 0 | 56.435 | 51.075 | 42.896 | 17.084 | 0 | 0 | 52.611 | 30.34 | [5 empty] | 0 | 20.015 | 4 | 6.27 | 5.8847 | 5.3151 | 5 | 0.88471 | 14.1102
2006-01-28 | 4:12 | 0 | 16.292 | 0 | 3 | 0 | 61.008 | 61.569 | 40.992 | 41.016 | 37.985 | 25.666 | 0.992 | 1 | 0 | 56.458 | 51.099 | 42.965 | 17.132 | 0 | 0 | 52.634 | 30.34 | [5 empty] | 0 | 19.992 | 5 | 6.3075 | 5.9204 | 5.3166 | 5 | 0.92041 | 14.5923
2006-01-28 | 4:13 | 1 | 16.282 | 0 | 3 | 0 | 60.999 | 61.514 | 41.006 | 41.147 | 38.045 | 25.607 | 1.033 | 2 | 0 | 56.448 | 51.089 | 42.886 | 17.097 | 0 | 0 | 52.649 | 30.33 | [5 empty] | 16.282 | 19.852 | 6 | 6.2956 | 5.9091 | 5.3161 | 5 | 0.90907 | 14.4397
2006-01-28 | 4:14 | 0 | 16.318 | 0 | 4 | 0 | 61.076 | 61.524 | 41.085 | 41.133 | 38.007 | 25.666 | 1.144 | 1 | 0 | 56.48 | 51.075 | 43.061 | 17.132 | 0 | 0 | 52.611 | 30.389 | [5 empty] | 0 | 19.943 | 7 | 6.2633 | 5.8783 | 5.3148 | 5 | 0.87834 | 14.0237
2006-01-28 | 4:15 | 0 | 16.257 | 0 | 3 | 0 | 60.933 | 61.514 | 41.171 | 41.1 | 37.387 | 25.632 | 1.007 | 1 | 0 | 56.469 | 51.066 | 42.932 | 17.097 | 0 | 0 | 52.534 | 30.305 | [5 empty] | 0 | 19.833 | 8 | 6.3032 | 5.9163 | 5.3164 | 5 | 0.91626 | 14.5366
2006-01-28 | 4:16 | 1 | 16.292 | 1 | 3 | 0 | 61.031 | 61.48 | 41.157 | 41.157 | 37.679 | 25.642 | 1.069 | 2 | 0 | 56.458 | 51.052 | 42.944 | 17.084 | 0 | 0 | 52.567 | 30.389 | [5 empty] | 16.292 | 19.874 | 9 | 6.2851 | 5.8991 | 5.3157 | 5 | 0.8991 | 14.3053
2006-01-28 | 4:17 | 0 | 16.282 | 0 | 4 | 0 | 60.953 | 61.56 | 41.147 | 41.241 | 37.763 | 25.583 | 1.033 | 1 | 0 | 56.448 | 50.996 | 42.886 | 17.049 | 0 | 0 | 52.602 | 30.379 | [5 empty] | 0 | 19.712 | 10 | 6.2956 | 5.9091 | 5.3161 | 5 | 0.90907 | 14.4397
2006-01-28 | 4:18 | 0 | 16.318 | 0 | 3 | 1 | 60.942 | 61.48 | 41.226 | 41.205 | 37.703 | 25.691 | 0.969 | 1 | 0 | 56.458 | 51.075 | 42.872 | 17.132 | 0 | 0 | 52.681 | 30.364 | [5 empty] | 0 | 19.737 | 11 | 6.3142 | 5.9268 | 5.3169 | 5 | 0.92678 | 14.6777
2006-01-28 | 4:19 | 1 | 16.292 | 0 | 3 | 0 | 60.807 | 61.457 | 41.205 | 41.274 | 37.373 | 25.642 | 0.891 | 2 | 0 | 56.48 | 51.052 | 43.037 | 17.059 | 0 | 0 | 52.634 | 30.413 | [5 empty] | 16.292 | 19.533 | 0 | 6.3369 | 5.9484 | 5.3178 | 5 | 0.94837 | 14.9658
2006-01-28 | 4:20 | 0 | 16.307 | 0 | 3 | 0 | 60.707 | 61.291 | 41.289 | 41.289 | 37.481 | 25.656 | 0.907 | 1 | 0 | 56.448 | 50.996 | 42.886 | 17.049 | 0 | 0 | 52.555 | 30.33 | [5 empty] | 0 | 19.418 | 1 | 6.3323 | 5.9439 | 5.3176 | 5 | 0.94394 | 14.9068
2006-01-28 | 4:21 | 0 | 16.282 | 0 | 4 | 0 | 60.707 | 61.268 | 41.241 | 41.241 | 37.411 | 25.656 | 0.982 | 1 | 0 | 56.492 | 50.996 | 42.886 | 17.024 | 0 | 0 | 52.511 | 30.33 | [5 empty] | 0 | 19.466 | 2 | 6.3104 | 5.9232 | 5.3167 | 5 | 0.92318 | 14.6294
2006-01-28 | 4:22 | 0 | 16.292 | 0 | 3 | 0 | 60.942 | 61.3 | 41.226 | 41.415 | 36.949 | 25.617 | 1.195 | 2 | 0 | 56.458 | 50.984 | 42.965 | 17.084 | 0 | 0 | 52.52 | 30.315 | [5 empty] | 0 | 19.527 | 3 | 6.2484 | 5.8642 | 5.3142 | 5 | 0.86422 | 13.8311
2006-01-28 | 4:23 | 1 | 16.282 | 0 | 3 | 0 | 60.663 | 61.425 | 41.217 | 41.451 | 36.682 | 25.536 | 0.907 | 1 | 0 | 56.448 | 50.996 | 42.839 | 17.122 | 0 | 0 | 52.417 | 30.33 | [5 empty] | 16.282 | 19.212 | 4 | 6.3323 | 5.9439 | 5.3176 | 5 | 0.94394 | 14.9068
2006-01-28 | 4:24 | 0 | 16.282 | 0 | 4 | 0 | 60.798 | 61.202 | 41.382 | 41.265 | 37.033 | 25.536 | 0.933 | 1 | 0 | 56.403 | 50.973 | 42.956 | 17.097 | 0 | 0 | 52.396 | 30.33 | [5 empty] | 0 | 19.533 | 5 | 6.3247 | 5.9367 | 5.3173 | 5 | 0.93675 | 14.8109
2006-01-28 | 4:25 | 0 | 16.232 | 1 | 3 | 0 | 60.707 | 61.357 | 41.265 | 41.406 | 37.552 | 25.536 | 0.881 | 2 | 0 | 56.426 | 50.996 | 42.863 | 17.122 | 0 | 0 | 52.417 | 30.33 | [5 empty] | 0 | 19.301 | 6 | 6.3399 | 5.9511 | 5.3179 | 5 | 0.95114 | 15.0025
2006-01-28 | 4:26 | 1 | 16.282 | 0 | 3 | 0 | 60.663 | 61.245 | 41.312 | 41.265 | 36.871 | 25.536 | 0.806 | 1 | 0 | 56.469 | 50.973 | 42.886 | 17.074 | 0 | 0 | 52.396 | 30.354 | [5 empty] | 16.282 | 19.398 | 7 | 6.3617 | 5.9719 | 5.3188 | 5 | 0.9719 | 15.2774
2006-01-28 | 4:27 | 0 | 16.257 | 0 | 3 | 0 | 60.572 | 61.179 | 41.241 | 41.289 | 36.682 | 25.583 | 0.83 | 1 | 0 | 56.448 | 50.973 | 42.815 | 17.049 | 0 | 0 | 52.373 | 30.305 | [5 empty] | 0 | 19.283 | 8 | 6.3547 | 5.9653 | 5.3185 | 5 | 0.96526 | 15.1896
2006-01-28 | 4:28 | 0 | 16.282 | 0 | 4 | 0 | 60.663 | 61.133 | 41.301 | 41.301 | 36.622 | 25.548 | 0.92 | 2 | 0 | 56.437 | 50.984 | 42.968 | 17.084 | 0 | 0 | 52.385 | 30.342 | [5 empty] | 0 | 19.362 | 9 | 6.3285 | 5.9403 | 5.3174 | 5 | 0.94034 | 14.8589
2006-01-28 | 4:29 | 0 | 16.255 | 0 | 3 | 0 | 60.839 | 61.22 | 41.262 | 41.262 | 36.538 | 25.509 | 0.979 | 1 | 0 | 56.401 | 50.949 | 42.836 | 17.069 | 0 | 0 | 52.415 | 30.303 | [5 empty] | 0 | 19.577 | 10 | 6.3113 | 5.924 | 5.3167 | 5 | 0.92401 | 14.6406
2006-01-28 | 4:30 | 1 | 16.28 | 0 | 3 | 1 | 60.727 | 61.311 | 41.286 | 41.238 | 37.079 | 25.534 | 0.979 | 1 | 0 | 56.401 | 50.949 | 42.953 | 17.069 | 0 | 0 | 52.394 | 30.303 | [5 empty] | 16.28 | 19.489 | 11 | 6.3113 | 5.924 | 5.3167 | 5 | 0.92401 | 14.6406
2006-01-28 | 4:31 | 0 | 16.225 | 0 | 4 | 0 | 60.588 | 61.261 | 41.257 | 41.234 | 37.614 | 25.455 | 0.822 | 1 | 0 | 56.373 | 50.921 | 42.855 | 17.064 | 0 | 0 | 52.366 | 30.323 | [5 empty] | 0 | 19.354 | 0 | 6.357 | 5.9675 | 5.3186 | 5 | 0.96747 | 15.2189
2006-01-28 | 4:32 | 0 | 16.305 | 0 | 3 | 0 | 60.75 | 61.22 | 41.262 | 41.262 | 37.713 | 25.58 | 0.953 | 2 | 0 | 56.423 | 50.949 | 42.836 | 17.069 | 0 | 0 | 52.394 | 30.352 | [5 empty] | 0 | 19.488 | 1 | 6.3189 | 5.9312 | 5.3171 | 5 | 0.93121 | 14.7369
2006-01-28 | 4:33 | 1 | 16.305 | 0 | 3 | 0 | 60.773 | 61.311 | 41.356 | 41.286 | 36.208 | 25.534 | 0.904 | 1 | 0 | 56.401 | 50.949 | 42.836 | 17.094 | 0 | 0 | 52.371 | 30.327 | [5 empty] | 16.305 | 19.487 | 2 | 6.3332 | 5.9448 | 5.3176 | 5 | 0.94477 | 14.9179
2006-01-28 | 4:34 | 0 | 16.305 | 1 | 3 | 0 | 60.75 | 61.289 | 41.262 | 41.286 | 37.031 | 25.46 | 1.031 | 1 | 0 | 56.378 | 50.879 | 42.908 | 17.047 | 0 | 0 | 52.394 | 30.352 | [5 empty] | 0 | 19.464 | 3 | 6.2962 | 5.9096 | 5.3161 | 5 | 0.90962 | 14.4472
2006-01-28 | 4:35 | 0 | 16.305 | 0 | 4 | 0 | 60.816 | 61.266 | 41.214 | 41.286 | 36.607 | 25.485 | 0.979 | 2 | 0 | 56.355 | 50.926 | 42.884 | 17.094 | 0 | 0 | 52.394 | 30.327 | [5 empty] | 0 | 19.53 | 4 | 6.3113 | 5.924 | 5.3167 | 5 | 0.92401 | 14.6406
2006-01-28 | 4:36 | 0 | 16.28 | 0 | 3 | 0 | 60.796 | 61.4 | 41.238 | 41.238 | 37.126 | 25.534 | 1.005 | 1 | 0 | 56.355 | 50.903 | 42.836 | 17.047 | 0 | 0 | 52.394 | 30.327 | [5 empty] | 0 | 19.558 | 5 | 6.3037 | 5.9168 | 5.3164 | 5 | 0.91682 | 14.544
2006-01-28 | 4:37 | 1 | 16.28 | 0 | 3 | 0 | 60.773 | 61.355 | 41.191 | 41.238 | 37.172 | 25.58 | 0.953 | 1 | 0 | 56.401 | 50.926 | 42.812 | 17.047 | 0 | 0 | 52.347 | 30.352 | [5 empty] | 16.28 | 19.535 | 6 | 6.3189 | 5.9312 | 5.3171 | 5 | 0.93121 | 14.7369
2006-01-28 | 4:38 | 0 | 16.275 | 0 | 4 | 0 | 60.654 | 61.261 | 41.21 | 41.257 | 36.792 | 25.48 | 1.051 | 1 | 0 | 56.35 | 50.898 | 42.901 | 17.039 | 0 | 0 | 52.273 | 30.298 | [5 empty] | 0 | 19.397 | 7 | 6.2903 | 5.9041 | 5.3159 | 5 | 0.90408 | 14.3725
2006-01-28 | 4:39 | 0 | 16.28 | 0 | 3 | 0 | 60.727 | 61.266 | 41.238 | 41.356 | 35.856 | 25.46 | 0.904 | 2 | 0 | 56.355 | 50.926 | 42.836 | 17.047 | 0 | 0 | 52.301 | 30.352 | [5 empty] | 0 | 19.371 | 8 | 6.3332 | 5.9448 | 5.3176 | 5 | 0.94477 | 14.9179
2006-01-28 | 4:40 | 1 | 16.305 | 0 | 3 | 0 | 60.974 | 61.243 | 41.332 | 41.238 | 36.796 | 25.411 | 1.005 | 1 | 0 | 56.378 | 50.903 | 42.788 | 17.047 | 0 | 0 | 52.277 | 30.352 | [5 empty] | 16.305 | 19.736 | 9 | 6.3037 | 5.9168 | 5.3164 | 5 | 0.91682 | 14.544
2006-01-28 | 4:41 | 0 | 16.305 | 0 | 3 | 0 | 61.108 | 61.535 | 41.262 | 41.356 | 37.478 | 25.389 | 1.005 | 1 | 0 | 56.355 | 50.856 | 42.929 | 17.021 | 0 | 0 | 52.301 | 30.327 | [5 empty] | 0 | 19.752 | 10 | 6.3037 | 5.9168 | 5.3164 | 5 | 0.91682 | 14.544
2006-01-28 | 4:42 | 0 | 16.255 | 0 | 4 | 1 | 60.907 | 61.558 | 41.238 | 41.238 | 36.727 | 25.485 | 0.879 | 2 | 0 | 56.332 | 50.903 | 42.953 | 17.021 | 0 | 0 | 52.256 | 30.303 | [5 empty] | 0 | 19.669 | 11 | 6.3404 | 5.9517 | 5.3179 | 5 | 0.95169 | 15.0099
2006-01-28 | 4:43 | 1 | 16.28 | 0 | 3 | 0 | 60.839 | 61.467 | 41.286 | 41.214 | 36.631 | 25.46 | 0.879 | 1 | 0 | 56.355 | 50.879 | 42.836 | 17.021 | 0 | 0 | 52.233 | 30.303 | [5 empty] | 16.28 | 19.625 | 0 | 6.3404 | 5.9517 | 5.3179 | 5 | 0.95169 | 15.0099
2006-01-28 | 4:44 | 0 | 16.275 | 1 | 3 | 0 | 60.857 | 61.373 | 41.21 | 41.186 | 37.05 | 25.382 | 0.899 | 1 | 0 | 56.327 | 50.851 | 42.807 | 16.991 | 0 | 0 | 52.205 | 30.224 | [5 empty] | 0 | 19.671 | 1 | 6.3346 | 5.9462 | 5.3177 | 5 | 0.94616 | 14.9363
2006-01-28 | 4:45 | 0 | 16.305 | 0 | 3 | 0 | 60.885 | 61.467 | 41.332 | 41.262 | 37.337 | 25.436 | 0.904 | 2 | 0 | 56.332 | 50.879 | 42.86 | 17.021 | 0 | 0 | 52.186 | 30.278 | [5 empty] | 0 | 19.623 | 2 | 6.3332 | 5.9448 | 5.3176 | 5 | 0.94477 | 14.9179
2006-01-28 | 4:46 | 0 | 16.25 | 0 | 4 | 0 | 60.812 | 61.462 | 41.21 | 41.257 | 37.684 | 25.406 | 0.77 | 1 | 0 | 56.305 | 50.851 | 42.76 | 17.016 | 0 | 0 | 52.182 | 30.224 | [5 empty] | 0 | 19.555 | 3 | 6.3722 | 5.9819 | 5.3192 | 5 | 0.98186 | 15.4086
2006-01-28 | 4:47 | 1 | 16.275 | 0 | 3 | 0 | 60.903 | 61.373 | 41.138 | 41.375 | 36.698 | 25.455 | 0.747 | 1 | 0 | 56.284 | 50.828 | 42.807 | 17.016 | 0 | 0 | 52.112 | 30.224 | [5 empty] | 16.275 | 19.528 | 4 | 6.3789 | 5.9882 | 5.3195 | 5 | 0.98823 | 15.4922
2006-01-28 | 4:48 | 0 | 16.305 | 0 | 3 | 0 | 60.75 | 61.423 | 41.332 | 41.322 | 36.739 | 25.401 | 0.788 | 1 | 0 | 56.302 | 50.847 | 42.851 | 17.034 | 0 | 0 | 52.086 | 30.244 | [5 empty] | 0 | 19.428 | 5 | 6.3669 | 5.9769 | 5.319 | 5 | 0.97688 | 15.343
2006-01-28 | 4:49 | 0 | 16.265 | 0 | 4 | 0 | 60.85 | 61.3 | 41.226 | 41.226 | 36.784 | 25.399 | 0.786 | 2 | 0 | 56.321 | 50.844 | 42.894 | 17.057 | 0 | 0 | 52.151 | 30.266 | [5 empty] | 0 | 19.624 | 6 | 6.3675 | 5.9774 | 5.319 | 5 | 0.97744 | 15.3503
2006-01-28 | 4:50 | 1 | 16.323 | 0 | 3 | 0 | 60.903 | 61.419 | 41.375 | 41.234 | 37.591 | 25.382 | 0.794 | 1 | 0 | 56.35 | 50.851 | 42.855 | 17.089 | 0 | 0 | 52.158 | 30.32 | [5 empty] | 16.323 | 19.669 | 7 | 6.3652 | 5.9752 | 5.3189 | 5 | 0.97522 | 15.3212
2006-01-28 | 4:51 | 0 | 16.323 | 0 | 3 | 0 | 60.791 | 61.419 | 41.327 | 41.399 | 37.402 | 25.357 | 0.77 | 2 | 0 | 56.33 | 50.784 | 42.855 | 17.064 | 0 | 0 | 52.158 | 30.345 | [5 empty] | 0 | 19.392 | 8 | 6.3722 | 5.9819 | 5.3192 | 5 | 0.98186 | 15.4086
2006-01-28 | 4:52 | 0 | 16.297 | 0 | 3 | 0 | 60.679 | 61.373 | 41.303 | 41.279 | 37.284 | 25.502 | 0.819 | 1 | 0 | 56.35 | 50.851 | 42.855 | 17.089 | 0 | 0 | 52.205 | 30.32 | [5 empty] | 0 | 19.4 | 9 | 6.3579 | 5.9683 | 5.3186 | 5 | 0.9683 | 15.2299
2006-01-28 | 4:53 | 0 | 16.265 | 1 | 4 | 0 | 60.85 | 61.232 | 41.368 | 41.296 | 36.619 | 25.47 | 0.812 | 1 | 0 | 56.277 | 50.798 | 42.8 | 17.057 | 0 | 0 | 52.128 | 30.266 | [5 empty] | 0 | 19.554 | 10 | 6.3599 | 5.9702 | 5.3187 | 5 | 0.97024 | 15.2555
2006-01-28 | 4:54 | 1 | 16.323 | 0 | 3 | 1 | 60.926 | 61.419 | 41.444 | 41.327 | 36.954 | 25.526 | 0.719 | 1 | 0 | 56.33 | 50.784 | 42.855 | 17.064 | 0 | 0 | 52.158 | 30.32 | [5 empty] | 16.323 | 19.599 | 11 | 6.387 | 5.996 | 5.3198 | 5 | 0.99598 | 15.5938
2006-01-28 | 4:55 | 0 | 16.265 | 0 | 3 | 0 | 61.12 | 61.546 | 41.32 | 41.296 | 37.277 | 25.519 | 0.585 | 2 | 0 | 56.321 | 50.753 | 42.87 | 17.032 | 0 | 0 | 52.128 | 30.313 | [5 empty] | 0 | 19.824 | 0 | 6.426 | 6.0331 | 5.3214 | 5 | 1.0331 | 16.0763
2006-01-28 | 4:56 | 0 | 16.265 | 0 | 4 | 0 | 60.985 | 61.524 | 41.296 | 41.248 | 37.37 | 25.399 | 0.711 | 1 | 0 | 56.277 | 50.777 | 42.824 | 17.057 | 0 | 0 | 52.105 | 30.266 | [5 empty] | 0 | 19.737 | 1 | 6.3894 | 5.9982 | 5.3199 | 5 | 0.9982 | 15.6228
2006-01-28 | 4:57 | 1 | 16.29 | 0 | 3 | 0 | 61.277 | 61.478 | 41.32 | 41.248 | 38.145 | 25.519 | 0.711 | 1 | 0 | 56.3 | 50.753 | 42.848 | 17.057 | 0 | 0 | 52.105 | 30.288 | [5 empty] | 16.29 | 20.029 | 2 | 6.3894 | 5.9982 | 5.3199 | 5 | 0.9982 | 15.6228
2006-01-28 | 4:58 | 0 | 16.265 | 0 | 3 | 0 | 61.343 | 61.859 | 41.272 | 41.272 | 37.911 | 25.47 | 0.812 | 2 | 0 | 56.3 | 50.798 | 42.848 | 17.104 | 0 | 0 | 52.084 | 30.266 | [5 empty] | 0 | 20.071 | 3 | 6.3599 | 5.9702 | 5.3187 | 5 | 0.97024 | 15.2555
2006-01-28 | 4:59 | 0 | 16.24 | 0 | 3 | 0 | 61.435 | 61.859 | 41.248 | 41.226 | 37.983 | 25.399 | 0.737 | 1 | 0 | 56.3 | 50.753 | 42.824 | 17.032 | 0 | 0 | 52.037 | 30.288 | [5 empty] | 0 | 20.209 | 4 | 6.3818 | 5.991 | 5.3196 | 5 | 0.991 | 15.5285
2006-01-28 | 5:00 | 1 | 16.24 | 0 | 4 | 0 | 61.435 | 61.95 | 41.296 | 41.226 | 37.583 | 25.445 | 0.66 | 1 | 0 | 56.277 | 50.73 | 42.918 | 17.057 | 0 | 0 | 52.037 | 30.313 | [5 empty] | 16.24 | 20.209 | 5 | 6.4042 | 6.0123 | 5.3205 | 5 | 1.0123 | 15.807
2006-01-28 | 5:01 | 0 | 16.323 | 0 | 3 | 0 | 61.396 | 61.957 | 41.468 | 41.303 | 37.402 | 25.6 | 0.845 | 2 | 0 | 56.35 | 50.784 | 42.879 | 17.089 | 0 | 0 | 52.114 | 30.369 | [5 empty] | 0 | 20.093 | 6 | 6.3503 | 5.9611 | 5.3183 | 5 | 0.9611 | 15.1347
2006-01-28 | 5:02 | 0 | 16.24 | 1 | 3 | 0 | 61.501 | 61.882 | 41.32 | 41.248 | 38.052 | 25.495 | 0.685 | 1 | 0 | 56.277 | 50.73 | 42.965 | 17.032 | 0 | 0 | 52.014 | 30.313 | [5 empty] | 0 | 20.253 | 7 | 6.3969 | 6.0054 | 5.3202 | 5 | 1.0054 | 15.7168
2006-01-28 | 5:03 | 0 | 16.24 | 0 | 3 | 0 | 61.747 | 62.174 | 41.437 | 41.32 | 38.617 | 25.47 | 0.66 | 1 | 0 | 56.3 | 50.753 | 42.848 | 17.079 | 0 | 0 | 52.084 | 30.288 | [5 empty] | 0 | 20.427 | 8 | 6.4042 | 6.0123 | 5.3205 | 5 | 1.0123 | 15.807
2006-01-28 | 5:04 | 1 | 16.265 | 0 | 4 | 0 | 61.501 | 62.151 | 41.272 | 41.32 | 37.583 | 25.399 | 0.634 | 2 | 0 | 56.277 | 50.707 | 42.918 | 17.079 | 0 | 0 | 52.037 | 30.313 | [5 empty] | 16.265 | 20.181 | 9 | 6.4118 | 6.0195 | 5.3208 | 5 | 1.0195 | 15.9006
2006-01-28 | 5:05 | 0 | 16.24 | 0 | 3 | 0 | 61.59 | 62.017 | 41.226 | 41.413 | 38.265 | 25.47 | 0.585 | 1 | 0 | 56.254 | 50.753 | 42.87 | 17.057 | 0 | 0 | 52.037 | 30.288 | [5 empty] | 0 | 20.177 | 10 | 6.426 | 6.0331 | 5.3214 | 5 | 1.0331 | 16.0763
2006-01-28 | 5:06 | 0 | 16.265 | 0 | 3 | 1 | 61.435 | 62.085 | 41.437 | 41.296 | 37.418 | 25.568 | 0.634 | 1 | 0 | 56.321 | 50.707 | 42.848 | 17.006 | 0 | 0 | 51.99 | 30.313 | [5 empty] | 0 | 20.139 | 11 | 6.4118 | 6.0195 | 5.3208 | 5 | 1.0195 | 15.9006
2006-01-28 | 5:07 | 1 | 16.24 | 0 | 3 | 0 | 61.524 | 61.928 | 41.437 | 41.32 | 38.052 | 25.35 | 0.66 | 2 | 0 | 56.254 | 50.73 | 42.87 | 17.006 | 0 | 0 | 51.967 | 30.266 | [5 empty] | 16.24 | 20.204 | 0 | 6.4042 | 6.0123 | 5.3205 | 5 | 1.0123 | 15.807
2006-01-28 | 5:08 | 0 | 16.24 | 0 | 4 | 0 | 61.59 | 62.085 | 41.389 | 41.389 | 37.724 | 25.399 | 0.66 | 1 | 0 | 56.254 | 50.73 | 42.848 | 17.032 | 0 | 0 | 51.946 | 30.266 | [5 empty] | 0 | 20.201 | 1 | 6.4042 | 6.0123 | 5.3205 | 5 | 1.0123 | 15.807
2006-01-28 | 5:09 | 0 | 16.25 | 0 | 3 | 0 | 61.734 | 62.092 | 41.399 | 41.353 | 38.555 | 25.335 | 0.67 | 1 | 0 | 56.241 | 50.669 | 42.834 | 17.016 | 0 | 0 | 51.932 | 30.273 | [5 empty] | 0 | 20.381 | 2 | 6.4013 | 6.0095 | 5.3204 | 5 | 1.0095 | 15.7709
2006-01-28 | 5:10 | 1 | 16.275 | 0 | 3 | 0 | 61.556 | 62.249 | 41.516 | 41.329 | 37.78 | 25.335 | 0.644 | 2 | 0 | 56.264 | 50.693 | 42.834 | 17.016 | 0 | 0 | 51.932 | 30.251 | [5 empty] | 16.275 | 20.227 | 3 | 6.4089 | 6.0167 | 5.3207 | 5 | 1.0167 | 15.8646
2006-01-28 | 5:11 | 0 | 16.25 | 1 | 3 | 0 | 61.823 | 62.137 | 41.47 | 41.329 | 37.569 | 25.384 | 0.721 | 1 | 0 | 56.241 | 50.669 | 42.81 | 17.016 | 0 | 0 | 51.909 | 30.251 | [5 empty] | 0 | 20.494 | 4 | 6.3864 | 5.9954 | 5.3198 | 5 | 0.99543 | 15.5866
2006-01-28 | 5:12 | 0 | 16.25 | 0 | 4 | 0 | 61.556 | 62.295 | 41.492 | 41.353 | 38.062 | 25.431 | 0.593 | 1 | 0 | 56.264 | 50.669 | 42.786 | 17.016 | 0 | 0 | 51.862 | 30.251 | [5 empty] | 0 | 20.203 | 5 | 6.4237 | 6.0309 | 5.3213 | 5 | 1.0309 | 16.0477
2006-01-28 | 5:13 | 0 | 16.192 | 0 | 3 | 0 | 61.546 | 62.153 | 41.415 | 41.344 | 37.913 | 25.423 | 0.559 | 2 | 0 | 56.211 | 50.662 | 42.848 | 17.009 | 0 | 0 | 51.832 | 30.242 | [5 empty] | 0 | 20.202 | 6 | 6.4336 | 6.0403 | 5.3217 | 5 | 1.0403 | 16.1693
2006-01-28 | 5:14 | 1 | 16.25 | 0 | 3 | 0 | 61.779 | 62.16 | 41.399 | 41.54 | 37.732 | 25.311 | 0.593 | 1 | 0 | 56.264 | 50.625 | 42.834 | 17.042 | 0 | 0 | 51.909 | 30.273 | [5 empty] | 16.25 | 20.239 | 7 | 6.4237 | 6.0309 | 5.3213 | 5 | 1.0309 | 16.0477
2006-01-28 | 5:15 | 0 | 16.192 | 0 | 3 | 0 | 61.75 | 62.22 | 41.533 | 41.415 | 38.079 | 25.521 | 0.662 | 1 | 0 | 56.257 | 50.616 | 42.803 | 17.009 | 0 | 0 | 51.832 | 30.242 | [5 empty] | 0 | 20.335 | 8 | 6.4036 | 6.0118 | 5.3205 | 5 | 1.0118 | 15.7998
2006-01-28 | 5:16 | 0 | 16.242 | 0 | 4 | 0 | 61.772 | 62.265 | 41.509 | 41.485 | 37.842 | 25.497 | 0.536 | 2 | 0 | 56.257 | 50.639 | 42.755 | 17.009 | 0 | 0 | 51.832 | 30.22 | [5 empty] | 0 | 20.287 | 9 | 6.4403 | 6.0466 | 5.322 | 5 | 1.0466 | 16.2513
2006-01-28 | 5:17 | 1 | 16.25 | 0 | 3 | 0 | 61.688 | 62.318 | 41.492 | 41.47 | 37.827 | 25.553 | 0.67 | 1 | 0 | 56.218 | 50.625 | 42.879 | 17.016 | 0 | 0 | 51.839 | 30.251 | [5 empty] | 16.25 | 20.218 | 10 | 6.4013 | 6.0095 | 5.3204 | 5 | 1.0095 | 15.7709
2006-01-28 | 5:18 | 0 | 16.217 | 0 | 3 | 1 | 61.704 | 62.242 | 41.439 | 41.391 | 38.196 | 25.472 | 0.536 | 1 | 0 | 56.188 | 50.616 | 42.872 | 17.009 | 0 | 0 | 51.808 | 30.195 | [5 empty] | 0 | 20.313 | 11 | 6.4403 | 6.0466 | 5.322 | 5 | 1.0466 | 16.2513
2006-01-28 | 5:19 | 0 | 16.217 | 0 | 3 | 0 | 61.638 | 62.242 | 41.533 | 41.461 | 37.49 | 25.568 | 0.484 | 2 | 0 | 56.257 | 50.616 | 42.803 | 17.032 | 0 | 0 | 51.787 | 30.195 | [5 empty] | 0 | 20.177 | 0 | 6.4555 | 6.061 | 5.3226 | 5 | 1.061 | 16.4361
2006-01-28 | 5:20 | 1 | 16.225 | 1 | 4 | 0 | 61.756 | 62.249 | 41.564 | 41.47 | 38.155 | 25.455 | 0.721 | 1 | 0 | 56.218 | 50.602 | 42.855 | 17.042 | 0 | 0 | 51.794 | 30.227 | [5 empty] | 16.225 | 20.286 | 1 | 6.3864 | 5.9954 | 5.7743 | 5.4545 | 0.54088 | 8.4692
2006-01-28 | 5:21 | 0 | 16.192 | 0 | 3 | 0 | 61.704 | 62.331 | 41.485 | 41.415 | 37.724 | 25.544 | 0.536 | 1 | 0 | 56.211 | 50.616 | 42.755 | 17.009 | 0 | 0 | 51.764 | 30.17 | [5 empty] | 0 | 20.289 | 2 | 6.4403 | 6.0466 | 5.7765 | 5.4545 | 0.59209 | 9.1935
2006-01-28 | 5:22 | 0 | 16.217 | 0 | 3 | 0 | 61.816 | 62.242 | 41.485 | 41.485 | 37.842 | 25.497 | 0.585 | 2 | 0 | 56.188 | 50.571 | 42.848 | 17.009 | 0 | 0 | 51.741 | 30.22 | [5 empty] | 0 | 20.331 | 3 | 6.426 | 6.0331 | 5.7759 | 5.4545 | 0.57853 | 9.0028
2006-01-28 | 5:23 | 0 | 16.217 | 0 | 3 | 0 | 61.861 | 62.4 | 41.556 | 41.485 | 38.406 | 25.544 | 0.737 | 1 | 0 | 56.188 | 50.595 | 42.779 | 16.984 | 0 | 0 | 51.764 | 30.17 | [5 empty] | 0 | 20.376 | 4 | 6.3818 | 5.991 | 5.7741 | 5.4545 | 0.53645 | 8.406
2006-01-28 | 5:24 | 1 | 16.242 | 0 | 4 | 0 | 61.75 | 62.4 | 41.556 | 41.485 | 38.641 | 25.593 | 0.662 | 1 | 0 | 56.234 | 50.571 | 42.803 | 17.009 | 0 | 0 | 51.787 | 30.17 | [5 empty] | 16.242 | 20.265 | 5 | 6.4036 | 6.0118 | 5.775 | 5.4545 | 0.55721 | 8.7015
2006-01-28 | 5:25 | 0 | 16.242 | 0 | 3 | 0 | 61.772 | 62.309 | 41.626 | 41.461 | 38.172 | 25.664 | 0.737 | 2 | 0 | 56.211 | 50.548 | 42.779 | 16.933 | 0 | 0 | 51.741 | 30.195 | [5 empty] | 0 | 20.311 | 6 | 6.3818 | 5.991 | 5.7741 | 5.4545 | 0.53645 | 8.406
2006-01-28 | 5:26 | 0 | 16.217 | 0 | 3 | 0 | 62.019 | 62.354 | 41.439 | 41.626 | 38.995 | 25.521 | 0.763 | 1 | 0 | 56.188 | 50.548 | 42.803 | 16.959 | 0 | 0 | 51.717 | 30.195 | [5 empty] | 0 | 20.393 | 7 | 6.3742 | 5.9838 | 5.7738 | 5.4545 | 0.52926 | 8.3031
2006-01-28 | 5:27 | 1 | 16.217 | 0 | 3 | 0 | 62.108 | 62.624 | 41.461 | 41.509 | 38.43 | 25.568 | 0.51 | 1 | 0 | 56.188 | 50.548 | 42.779 | 16.959 | 0 | 0 | 51.717 | 30.195 | [5 empty] | 16.217 | 20.599 | 8 | 6.4479 | 6.0538 | 5.7768 | 5.4545 | 0.59929 | 9.2943
2006-01-28 | 5:28 | 0 | 16.217 | 0 | 4 | 0 | 61.95 | 62.557 | 41.58 | 41.533 | 38.478 | 25.521 | 0.459 | 2 | 0 | 56.188 | 50.571 | 42.779 | 17.009 | 0 | 0 | 51.671 | 30.195 | [5 empty] | 0 | 20.417 | 9 | 6.4627 | 6.0679 | 5.7774 | 5.4545 | 0.6134 | 9.4914
2006-01-28 | 5:29 | 0 | 16.217 | 1 | 3 | 1 | 62.108 | 62.535 | 41.65 | 41.556 | 39.019 | 25.544 | 0.484 | 1 | 0 | 56.165 | 50.548 | 42.803 | 16.984 | 0 | 0 | 51.717 | 30.195 | [5 empty] | 0 | 20.552 | 10 | 6.4555 | 6.061 | 5.7771 | 5.4545 | 0.60648 | 9.3949
2006-01-28 | 5:30 | 1 | 16.217 | 0 | 3 | 0 | 62.265 | 62.646 | 41.509 | 41.626 | 38.406 | 25.521 | 0.611 | 1 | 0 | 56.188 | 50.525 | 42.848 | 16.984 | 0 | 0 | 51.694 | 30.22 | [5 empty] | 16.217 | 20.639 | 0 | 6.4185 | 6.0259 | 5.7756 | 5.4545 | 0.57133 | 8.9013
2006-01-28 | 5:31 | 0 | 16.217 | 0 | 3 | 0 | 62.265 | 62.758 | 41.509 | 41.58 | 38.619 | 25.544 | 0.559 | 2 | 0 | 56.165 | 50.548 | 42.779 | 16.959 | 0 | 0 | 51.717 | 30.17 | [5 empty] | 0 | 20.685 | 1 | 6.4336 | 6.0403 | 5.3217 | 5 | 1.0403 | 16.1693
2006-01-28 | 5:32 | 0 | 16.242 | 0 | 4 | 0 | 62.153 | 62.781 | 41.533 | 41.626 | 38.712 | 25.544 | 0.636 | 1 | 0 | 56.165 | 50.525 | 42.824 | 16.959 | 0 | 0 | 51.694 | 30.17 | [5 empty] | 0 | 20.527 | 2 | 6.4112 | 6.019 | 5.3208 | 5 | 1.019 | 15.8934
2006-01-28 | 5:33 | 1 | 16.217 | 0 | 3 | 0 | 62.242 | 62.646 | 41.485 | 41.533 | 38.478 | 25.617 | 0.559 | 1 | 0 | 56.188 | 50.525 | 42.92 | 16.959 | 0 | 0 | 51.65 | 30.195 | [5 empty] | 16.217 | 20.709 | 3 | 6.4336 | 6.0403 | 5.3217 | 5 | 1.0403 | 16.1693
2006-01-28 | 5:34 | 0 | 16.217 | 0 | 3 | 0 | 62.108 | 62.804 | 41.485 | 41.533 | 38.83 | 25.617 | 0.484 | 2 | 0 | 56.188 | 50.548 | 42.848 | 16.984 | 0 | 0 | 51.65 | 30.17 | [5 empty] | 0 | 20.575 | 4 | 6.4555 | 6.061 | 5.3226 | 5 | 1.061 | 16.4361
2006-01-28 | 5:35 | 0 | 16.217 | 0 | 3 | 0 | 62.085 | 62.669 | 41.461 | 41.626 | 39.019 | 25.664 | 0.585 | 1 | 0 | 56.234 | 50.616 | 42.848 | 17.082 | 0 | 0 | 51.58 | 30.195 | [5 empty] | 0 | 20.459 | 5 | 6.426 | 6.0331 | 5.3214 | 5 | 1.0331 | 16.0763
2006-01-28 | 5:36 | 0 | 16.242 | 0 | 4 | 0 | 62.019 | 62.578 | 41.322 | 41.461 | 38.995 | 25.568 | 0.688 | 1 | 0 | 56.165 | 50.501 | 42.848 | 16.959 | 0 | 0 | 51.58 | 30.22 | [5 empty] | 0 | 20.558 | 6 | 6.3961 | 6.0046 | 5.3202 | 5 | 1.0046 | 15.706
2006-01-28 | 5:37 | 1 | 16.217 | 0 | 3 | 0 | 62.377 | 62.624 | 41.391 | 41.461 | 39.559 | 25.497 | 0.711 | 2 | 0 | 56.165 | 50.478 | 42.848 | 16.959 | 0 | 0 | 51.556 | 30.22 | [5 empty] | 16.217 | 20.916 | 7 | 6.3894 | 5.9982 | 5.3199 | 5 | 0.9982 | 15.6228
2006-01-28 | 5:38 | 0 | 16.217 | 1 | 3 | 0 | 62.489 | 62.959 | 41.391 | 41.391 | 39.229 | 25.521 | 0.611 | 1 | 0 | 56.188 | 50.478 | 42.779 | 16.984 | 0 | 0 | 51.556 | 30.195 | [5 empty] | 0 | 21.098 | 8 | 6.4185 | 6.0259 | 5.3211 | 5 | 1.0259 | 15.9832
2006-01-28 | 5:39 | 0 | 16.217 | 0 | 3 | 0 | 62.443 | 62.982 | 41.391 | 41.509 | 38.971 | 25.521 | 0.636 | 1 | 0 | 56.165 | 50.525 | 42.803 | 17.009 | 0 | 0 | 51.556 | 30.195 | [5 empty] | 0 | 20.934 | 9 | 6.4112 | 6.019 | 5.3208 | 5 | 1.019 | 15.8934
2006-01-28 | 5:40 | 1 | 16.187 | 0 | 4 | 0 | 62.416 | 62.954 | 41.504 | 41.363 | 39.176 | 25.468 | 0.58 | 2 | 0 | 56.161 | 50.473 | 42.726 | 16.954 | 0 | 0 | 51.528 | 30.166 | [5 empty] | 16.187 | 21.053 | 10 | 6.4275 | 6.0345 | 5.3215 | 5 | 1.0345 | 16.0942
2006-01-28 | 5:41 | 0 | 16.212 | 0 | 3 | 1 | 62.507 | 62.977 | 41.456 | 41.411 | 39.272 | 25.539 | 0.631 | 1 | 0 | 56.184 | 50.429 | 42.774 | 16.928 | 0 | 0 | 51.505 | 30.166 | [5 empty] | 0 | 21.096 | 11 | 6.4127 | 6.0203 | 5.3209 | 5 | 1.0203 | 15.9113
2006-01-28 | 5:42 | 0 | 16.162 | 0 | 3 | 0 | 62.373 | 63.066 | 41.411 | 41.573 | 38.612 | 25.468 | 0.505 | 1 | 0 | 56.114 | 50.45 | 42.796 | 16.979 | 0 | 0 | 51.46 | 30.166 | [5 empty] | 0 | 20.8 | 0 | 6.4493 | 6.0552 | 5.3223 | 5 | 1.0552 | 16.3616
2006-01-28 | 5:43 | 1 | 16.187 | 0 | 4 | 0 | 62.261 | 63.023 | 41.456 | 41.456 | 38.543 | 25.563 | 0.479 | 2 | 0 | 56.138 | 50.406 | 42.819 | 16.954 | 0 | 0 | 51.437 | 30.19 | [5 empty] | 16.187 | 20.805 | 1 | 6.4569 | 6.0624 | 5.7772 | 5.4545 | 0.60787 | 9.4142
2006-01-28 | 5:44 | 0 | 16.217 | 0 | 3 | 0 | 62.288 | 62.804 | 41.485 | 41.461 | 39.253 | 25.521 | 0.51 | 1 | 0 | 56.165 | 50.457 | 42.779 | 16.933 | 0 | 0 | 51.465 | 30.195 | [5 empty] | 0 | 20.827 | 2 | 6.4479 | 6.0538 | 5.7768 | 5.4545 | 0.59929 | 9.2943
2006-01-28 | 5:45 | 0 | 16.137 | 0 | 3 | 0 | 62.327 | 62.82 | 41.432 | 41.432 | 38.99 | 25.539 | 0.505 | 1 | 0 | 56.138 | 50.406 | 42.796 | 16.903 | 0 | 0 | 51.437 | 30.166 | [5 empty] | 0 | 20.895 | 3 | 6.4493 | 6.0552 | 5.7769 | 5.4545 | 0.60067 | 9.3137
2006-01-28 | 5:46 | 1 | 16.192 | 0 | 3 | 0 | 62.443 | 62.938 | 41.461 | 41.509 | 39.418 | 25.593 | 0.636 | 2 | 0 | 56.188 | 50.478 | 42.92 | 17.009 | 0 | 0 | 51.442 | 30.195 | [5 empty] | 16.192 | 20.934 | 4 | 6.4112 | 6.019 | 5.7753 | 5.4545 | 0.56441 | 8.8035
2006-01-28 | 5:47 | 0 | 16.187 | 1 | 4 | 0 | 62.327 | 62.954 | 41.411 | 41.573 | 39.411 | 25.492 | 0.505 | 1 | 0 | 56.138 | 50.382 | 42.796 | 16.954 | 0 | 0 | 51.414 | 30.212 | [5 empty] | 0 | 20.754 | 5 | 6.4493 | 6.0552 | 5.7769 | 5.4545 | 0.60067 | 9.3137
2006-01-28 | 5:48 | 0 | 16.162 | 0 | 3 | 0 | 62.35 | 62.776 | 41.456 | 41.504 | 38.612 | 25.563 | 0.505 | 1 | 0 | 56.114 | 50.38 | 42.772 | 16.928 | 0 | 0 | 51.411 | 30.212 | [5 empty] | 0 | 20.846 | 6 | 6.4493 | 6.0552 | 5.7769 | 5.4545 | 0.60067 | 9.3137
2006-01-28 | 5:49 | 1 | 16.179 | 0 | 3 | 0 | 62.363 | 62.833 | 41.59 | 41.518 | 38.488 | 25.507 | 0.727 | 2 | 0 | 56.152 | 50.42 | 42.764 | 16.946 | 0 | 0 | 51.407 | 30.229 | [5 empty] | 16.179 | 20.845 | 7 | 6.3847 | 5.9938 | 5.7743 | 5.4545 | 0.53922 | 8.4455
2006-01-28 | 5:50 | 0 | 16.147 | 0 | 3 | 0 | 62.245 | 62.872 | 41.607 | 41.535 | 38.763 | 25.499 | 0.616 | 1 | 0 | 56.077 | 50.366 | 42.781 | 16.939 | 0 | 0 | 51.376 | 30.222 | [5 empty] | 0 | 20.71 | 8 | 6.417 | 6.0245 | 5.7756 | 5.4545 | 0.56995 | 8.8818
2006-01-28 | 5:51 | 0 | 16.197 | 0 | 4 | 0 | 62.064 | 62.804 | 41.628 | 41.724 | 38.949 | 25.644 | 0.667 | 1 | 0 | 56.145 | 50.389 | 42.805 | 16.939 | 0 | 0 | 51.353 | 30.246 | [5 empty] | 0 | 20.34 | 9 | 6.4022 | 6.0104 | 5.775 | 5.4545 | 0.55583 | 8.6819
2006-01-28 | 5:52 | 1 | 16.147 | 0 | 13 | 1 | 59.082 | 62.491 | 42.028 | 51.031 | 53.783 | 25.548 | 0.716 | 2 | 1 | 55.664 | 50.389 | 51.673 | 16.913 | 0 | 0 | 51.33 | 30.487 | [5 empty] | 16.147 | 8.051 | 10 | 6.3879 | 5.9968 | 5.7744 | 5.4545 | 0.54227 | 8.489
2006-01-28 | 5:53 | 1 | 16.172 | 0 | 15 | 0 | 65.316 | 62.133 | 44.286 | 55.412 | 56.168 | 25.428 | 0.642 | 1 | 0 | 63.119 | 50.436 | 56.168 | 16.913 | 0 | 0 | 51.283 | 31.98 | [5 empty] | 16.172 | 9.904 | 0 | 6.4094 | 6.0173 | 5.7753 | 5.4545 | 0.56275 | 8.78
2006-01-28 | 5:54 | 0 | 16.147 | 1 | 16 | 0 | 68.722 | 61.772 | 46.72 | 59.463 | 56.526 | 25.404 | 0.59 | 1 | 0 | 67.265 | 50.756 | 59.44 | 16.939 | 0 | 0 | 51.283 | 35.096 | [5 empty] | 0 | 9.259 | 1 | 6.4246 | 6.0317 | 12.3213 | 12 | -5.9683 | -92.8979
2006-01-28 | 5:55 | 1 | 16.142 | 0 | 14 | 0 | 69.86 | 61.387 | 48.618 | 61.455 | 56.275 | 25.421 | 0.559 | 1 | 0 | 68.787 | 51.376 | 61.279 | 16.939 | 0 | 0 | 51.353 | 37.586 | [5 empty] | 16.142 | 8.405 | 2 | 6.4336 | 6.0403 | 12.3217 | 12 | -5.9597 | -92.6342
2006-01-28 | 5:56 | 1 | 16.142 | 0 | 15 | 0 | 69.925 | 61.074 | 50.109 | 62.598 | 56.072 | 25.47 | 0.51 | 0 | 0 | 69.178 | 52.128 | 62.238 | 16.883 | 0 | 0 | 51.463 | 39.368 | [5 empty] | 16.142 | 7.327 | 3 | 6.4479 | 6.0538 | 12.3223 | 12 | -5.9462 | -92.2188
2006-01-28 | 5:57 | 0 | 16.147 | 0 | 15 | 1 | 69.93 | 60.809 | 51.353 | 63.185 | 55.893 | 25.33 | 0.616 | 0 | 1 | 69.228 | 52.842 | 63.05 | 16.913 | 0 | 0 | 51.743 | 40.736 | [5 empty] | 0 | 6.745 | 4 | 6.417 | 6.0245 | 12.321 | 12 | -5.9755 | -93.1197
2006-01-28 | 5:58 | 1 | 16.172 | 0 | 15 | 0 | 69.952 | 60.517 | 52.224 | 63.746 | 56.168 | 25.524 | 0.642 | 1 | 0 | 69.359 | 53.44 | 63.543 | 16.913 | 0 | 0 | 52.109 | 41.841 | [5 empty] | 16.172 | 6.206 | 0 | 6.4094 | 6.0173 | 12.3207 | 12 | -5.9827 | -93.342
2006-01-28 | 5:59 | 0 | 16.197 | 0 | 15 | 0 | 69.93 | 60.271 | 52.912 | 64.285 | 56.121 | 25.573 | 0.642 | 0 | 0 | 69.337 | 54.149 | 64.038 | 17.037 | 0 | 0 | 52.018 | 42.709 | [5 empty] | 0 | 5.645 | 1 | 6.4094 | 6.0173 | 3.6541 | 3.3333 | 2.684 | 41.8751
2006-01-28 | 6:00 | 0 | 16.197 | 1 | 15 | 0 | 69.865 | 60.024 | 53.463 | 64.643 | 55.48 | 25.524 | 0.642 | 0 | 0 | 69.337 | 54.562 | 64.508 | 16.913 | 0 | 0 | 52.637 | 43.556 | [5 empty] | 0 | 5.222 | 2 | 6.4094 | 6.0173 | 3.6541 | 3.3333 | 2.684 | 41.8751
2006-01-28 | 6:01 | 1 | 16.172 | 0 | 15 | 0 | 69.82 | 59.844 | 53.783 | 64.935 | 53.141 | 25.475 | 0.564 | 1 | 0 | 69.359 | 55.046 | 64.89 | 16.964 | 0 | 0 | 53.094 | 44.286 | [5 empty] | 16.172 | 4.885 | 3 | 6.4322 | 6.0389 | 3.655 | 3.3333 | 2.7056 | 42.0629
2006-01-28 | 6:02 | 0 | 16.172 | 0 | 4 | 0 | 72.17 | 68.349 | 44.121 | 58.724 | 44.496 | 25.693 | 0.541 | 0 | 0 | 68.613 | 55.503 | 64.194 | 16.913 | 0 | 0 | 53.507 | 44.307 | [5 empty] | 0 | 13.446 | 4 | 6.4389 | 6.0453 | 3.6552 | 3.3333 | 2.7119 | 42.118
2006-01-28 | 6:03 | 0 | 16.147 | 0 | 3 | 0 | 60.898 | 71.819 | 40.619 | 44.657 | 30.607 | 25.669 | 0.616 | 0 | 0 | 67.176 | 55.846 | 61.594 | 16.939 | 0 | 0 | 53.897 | 43.908 | [5 empty] | 0 | 16.241 | 5 | 6.417 | 6.0245 | 3.6544 | 3.3333 | 2.6912 | 41.9378
2006-01-28 | 6:04 | 0 | 16.172 | 0 | 4 | 0 | 47.18 | 58.701 | 38.808 | 39.844 | 20.321 | 25.499 | 0.541 | 0 | 0 | 65.944 | 56.1 | 58.589 | 16.863 | 0 | 0 | 54.173 | 43.463 | [5 empty] | 0 | 7.336 | 6 | 6.4389 | 6.0453 | 3.6552 | 3.3333 | 2.7119 | 42.118
2006-01-28 | 6:05 | 0 | 16.116 | 0 | 3 | 0 | 41.647 | 46.806 | 38.358 | 38.239 | 18.389 | 25.566 | 0.51 | 0 | 0 | 64.997 | 56.252 | 56.163 | 16.858 | 0 | 0 | 54.352 | 42.87 | [5 empty] | 0 | 3.408 | 7 | 6.4479 | 6.0538 | 3.6556 | 3.3333 | 2.7205 | 42.1921
2006-01-28 | 6:06 | 0 | 16.172 | 0 | 4 | 0 | 39.607 | 42.006 | 38.198 | 38.222 | 14.445 | 25.45 | 0.515 | 0 | 0 | 64.285 | 56.414 | 54.448 | 16.913 | 0 | 0 | 54.539 | 42.406 | [5 empty] | 0 | 1.385 | 8 | 6.4464 | 6.0524 | 3.6556 | 3.3333 | 2.7191 | 42.1801
2006-01-28 | 6:07 | 0 | 16.172 | 0 | 4 | 0 | 39.021 | 40.219 | 37.775 | 37.964 | 10.616 | 25.404 | 0.564 | 1 | 0 | 63.769 | 56.549 | 53.164 | 17.011 | 0 | 0 | 54.656 | 41.91 | [5 empty] | 0 | 1.057 | 9 | 6.4322 | 6.0389 | 3.655 | 3.3333 | 2.7056 | 42.0629
2006-01-28 | 6:08 | 0 | 16.147 | 0 | 5 | 0 | 38.291 | 39.607 | 37.586 | 37.351 | 7.02 | 25.355 | 0.49 | 0 | 0 | 63.317 | 56.592 | 51.993 | 16.888 | 0 | 0 | 54.768 | 41.511 | [5 empty] | 0 | 0.94 | 10 | 6.4537 | 6.0594 | 3.6559 | 3.3333 | 2.726 | 42.2398
2006-01-28 | 6:09 | 0 | 16.159 | 1 | 4 | 0 | 37.691 | 38.631 | 36.94 | 37.105 | 5.26 | 25.271 | 0.528 | 0 | 0 | 62.902 | 56.604 | 51.134 | 16.901 | 0 | 0 | 54.803 | 41.052 | [5 empty] | 0 | 0.586 | 11 | 6.4426 | 6.0488 | 3.6554 | 3.3333 | 2.7155 | 42.1491
2006-01-28 | 6:10 | 0 | 16.104 | 0 | 5 | 0 | 37.215 | 38.11 | 36.088 | 36.347 | 4.446 | 25.264 | 0.446 | 0 | 0 | 62.585 | 56.62 | 50.347 | 16.845 | 0 | 0 | 54.842 | 40.624 | [5 empty] | 0 | 0.868 | 12 | 6.4665 | 6.0715 | 3.6564 | 3.3333 | 2.7382 | 42.3444
2006-01-28 | 6:11 | 0 | 16.129 | 0 | 4 | 0 | 36.464 | 37.476 | 35.548 | 35.617 | 3.939 | 25.168 | 0.472 | 0 | 0 | 62.315 | 56.642 | 49.843 | 16.896 | 0 | 0 | 54.866 | 40.317 | [5 empty] | 0 | 0.847 | 13 | 6.459 | 6.0644 | 3.6561 | 3.3333 | 2.731 | 42.2827
2006-01-28 | 6:12 | 0 | 16.159 | 0 | 5 | 0 | 35.742 | 36.706 | 34.919 | 35.105 | 12.185 | 25.127 | 0.451 | 0 | 0 | 62.074 | 56.693 | 49.437 | 16.876 | 0 | 0 | 54.894 | 39.995 | [5 empty] | 0 | 0.637 | 14 | 6.4651 | 6.0702 | 3.6563 | 3.3333 | 2.7368 | 42.3326
2006-01-28 | 6:13 | 0 | 16.129 | 0 | 5 | 0 | 50.165 | 40.083 | 34.632 | 34.56 | 29.866 | 24.975 | 0.549 | 0 | 0 | 61.843 | 56.642 | 49.201 | 16.82 | 0 | 0 | 54.91 | 39.684 | [5 empty] | 0 | 15.605 | 15 | 6.4365 | 6.043 | 3.6552 | 3.3333 | 2.7097 | 42.0988
2006-01-28 | 6:14 | 1 | 16.134 | 0 | 4 | 0 | 55.512 | 53.22 | 34.447 | 34.402 | 33.507 | 24.884 | 0.68 | 0 | 0 | 61.67 | 56.693 | 49.138 | 16.876 | 0 | 0 | 54.938 | 39.43 | [5 empty] | 16.134 | 21.11 | 16 | 6.3984 | 6.0068 | 3.6536 | 3.3333 | 2.6734 | 41.7831
2006-01-28 | 6:15 | 0 | 16.159 | 0 | 5 | 1 | 57.701 | 56.804 | 34.543 | 34.33 | 34.144 | 24.717 | 0.706 | 2 | 0 | 61.489 | 56.782 | 48.886 | 16.876 | 0 | 0 | 54.938 | 39.148 | [5 empty] | 0 | 23.371 | 17 | 6.3908 | 5.9996 | 3.6533 | 3.3333 | 2.6662 | 41.72
2006-01-28 | 6:16 | 1 | 16.159 | 0 | 4 | 0 | 58.687 | 58.441 | 34.754 | 34.495 | 35.012 | 24.644 | 0.477 | 2 | 0 | 61.378 | 56.67 | 48.772 | 16.926 | 0 | 0 | 54.917 | 38.913 | [5 empty] | 16.159 | 24.192 | 0 | 6.4575 | 6.063 | 3.656 | 3.3333 | 2.7296 | 42.2708
2006-01-28 | 6:17 | 0 | 16.129 | 0 | 4 | 0 | 59.109 | 59.287 | 35.289 | 34.701 | 35.124 | 24.734 | 0.42 | 2 | 0 | 61.284 | 56.688 | 48.606 | 16.871 | 0 | 0 | 54.91 | 38.65 | [5 empty] | 0 | 24.408 | 1 | 6.4741 | 6.0787 | 7.8233 | 7.5 | -1.4213 | -21.953
2006-01-28 | 6:18 | 1 | 16.129 | 0 | 4 | 0 | 58.997 | 59.648 | 35.737 | 35.266 | 35.782 | 24.663 | 0.42 | 2 | 0 | 61.172 | 56.711 | 48.606 | 16.896 | 0 | 0 | 54.933 | 38.416 | [5 empty] | 16.129 | 23.731 | 2 | 6.4741 | 6.0787 | 7.8233 | 7.5 | -1.4213 | -21.953
2006-01-28 | 6:19 | 0 | 16.129 | 1 | 5 | 0 | 58.929 | 59.648 | 36.158 | 35.854 | 35.971 | 24.688 | 0.42 | 2 | 0 | 61.06 | 56.711 | 48.606 | 16.896 | 0 | 0 | 54.957 | 38.227 | [5 empty] | 0 | 23.075 | 3 | 6.4741 | 6.0787 | 7.8233 | 7.5 | -1.4213 | -21.953
2006-01-28 | 6:20 | 1 | 16.154 | 0 | 4 | 0 | 58.952 | 59.625 | 36.77 | 36.275 | 36.557 | 24.688 | 0.624 | 3 | 0 | 60.946 | 56.711 | 48.559 | 16.918 | 0 | 0 | 55.027 | 37.992 | [5 empty] | 16.154 | 22.677 | 4 | 6.4147 | 6.0223 | 7.8209 | 7.5 | -1.4777 | -23.0365
2006-01-28 | 6:21 | 0 | 16.159 | 0 | 5 | 0 | 58.845 | 59.63 | 37.457 | 36.916 | 37.598 | 24.884 | 0.654 | 2 | 0 | 60.93 | 56.782 | 48.473 | 16.901 | 0 | 0 | 55.032 | 37.784 | [5 empty] | 0 | 21.929 | 5 | 6.406 | 6.014 | 7.8206 | 7.5 | -1.486 | -23.1976
2006-01-28 | 6:22 | 1 | 16.184 | 0 | 4 | 0 | 58.621 | 59.429 | 38.279 | 37.739 | 38.232 | 24.739 | 0.58 | 2 | 0 | 60.773 | 56.759 | 48.564 | 16.926 | 0 | 0 | 54.961 | 37.667 | [5 empty] | 16.184 | 20.882 | 6 | 6.4275 | 6.0345 | 7.8215 | 7.5 | -1.4655 | -22.8011
2006-01-28 | 6:23 | 0 | 16.159 | 0 | 5 | 1 | 58.867 | 59.541 | 38.983 | 38.514 | 38.607 | 24.813 | 0.502 | 2 | 0 | 60.75 | 56.782 | 48.52 | 16.949 | 0 | 0 | 54.961 | 37.457 | [5 empty] | 0 | 20.353 | 7 | 6.4502 | 6.056 | 7.8224 | 7.5 | -1.444 | -22.3861
2006-01-28 | 6:24 | 0 | 16.129 | 0 | 4 | 0 | 59.02 | 59.536 | 39.377 | 39.143 | 38.978 | 24.783 | 0.345 | 2 | 0 | 60.588 | 56.754 | 48.536 | 16.871 | 0 | 0 | 54.91 | 37.263 | [5 empty] | 0 | 19.877 | 0 | 6.4959 | 6.0995 | 7.8242 | 7.5 | -1.4005 | -21.5596
2006-01-28 | 6:25 | 1 | 16.129 | 0 | 5 | 0 | 59.132 | 59.691 | 39.707 | 39.495 | 39.119 | 24.855 | 0.472 | 2 | 0 | 60.499 | 56.777 | 48.583 | 16.896 | 0 | 0 | 54.933 | 37.098 | [5 empty] | 16.129 | 19.637 | 1 | 6.459 | 6.0644 | 6.9894 | 6.6667 | -0.60232 | -9.3253
2006-01-28 | 6:26 | 0 | 16.129 | 0 | 5 | 0 | 59.041 | 59.76 | 40.131 | 39.894 | 40.2 | 24.808 | 0.549 | 2 | 0 | 60.41 | 56.731 | 48.583 | 16.918 | 0 | 0 | 54.866 | 36.957 | [5 empty] | 0 | 19.147 | 2 | 6.4365 | 6.043 | 6.9885 | 6.6667 | -0.62363 | -9.6889
2006-01-28 | 6:27 | 1 | 16.129 | 0 | 4 | 0 | 58.952 | 59.849 | 40.459 | 40.248 | 40.296 | 24.904 | 0.371 | 1 | 0 | 60.319 | 56.777 | 48.606 | 16.918 | 0 | 0 | 54.866 | 36.816 | [5 empty] | 16.129 | 18.704 | 3 | 6.4884 | 6.0923 | 6.9906 | 6.6667 | -0.57436 | -8.8521
2006-01-28 | 6:28 | 0 | 16.129 | 1 | 5 | 0 | 58.997 | 59.782 | 40.834 | 40.695 | 40.176 | 25.097 | 0.446 | 2 | 0 | 60.3 | 56.782 | 48.562 | 16.896 | 0 | 0 | 54.938 | 36.725 | [5 empty] | 0 | 18.302 | 4 | 6.4665 | 6.0715 | 6.9897 | 6.6667 | -0.59512 | -9.2031
2006-01-28 | 6:29 | 0 | 16.144 | 0 | 5 | 0 | 59.262 | 59.755 | 41.277 | 40.875 | 40.712 | 25.016 | 0.51 | 2 | 0 | 60.248 | 56.772 | 48.716 | 16.911 | 0 | 0 | 54.952 | 36.622 | [5 empty] | 0 | 18.387 | 5 | 6.4479 | 6.0538 | 6.9889 | 6.6667 | -0.61283 | -9.5044
2006-01-28 | 6:30 | 1 | 16.194 | 0 | 4 | 0 | 59.328 | 59.844 | 41.415 | 41.157 | 40.781 | 25.112 | 0.587 | 1 | 0 | 60.202 | 56.795 | 48.669 | 16.911 | 0 | 0 | 54.975 | 36.505 | [5 empty] | 16.194 | 18.171 | 6 | 6.4255 | 6.0325 | 6.988 | 6.6667 | -0.63415 | -9.8693
2006-01-28 | 6:31 | 0 | 16.169 | 0 | 5 | 0 | 59.554 | 60.113 | 41.535 | 41.322 | 40.712 | 25.137 | 0.714 | 2 | 0 | 60.159 | 56.795 | 48.716 | 17.009 | 0 | 0 | 54.929 | 36.505 | [5 empty] | 0 | 18.232 | 7 | 6.3885 | 5.9974 | 6.9865 | 6.6667 | -0.6693 | -10.4767
2006-01-28 | 6:32 | 1 | 16.169 | 0 | 5 | 1 | 59.217 | 60.202 | 41.628 | 41.604 | 41.37 | 25.186 | 0.613 | 1 | 0 | 60.091 | 56.818 | 48.669 | 16.886 | 0 | 0 | 54.952 | 36.27 | [5 empty] | 16.169 | 17.613 | 8 | 6.4179 | 6.0253 | 6.9877 | 6.6667 | -0.64135 | -9.9931
2006-01-28 | 6:33 | 0 | 16.169 | 0 | 5 | 0 | 59.15 | 60.07 | 41.887 | 41.722 | 41.298 | 25.232 | 0.613 | 2 | 0 | 60.07 | 56.795 | 48.716 | 16.961 | 0 | 0 | 54.952 | 36.153 | [5 empty] | 0 | 17.428 | 0 | 6.4179 | 6.0253 | 6.9877 | 6.6667 | -0.64135 | -9.9931
2006-01-28 | 6:34 | 0 | 16.139 | 0 | 4 | 0 | 59.054 | 59.817 | 41.927 | 41.789 | 41.293 | 25.396 | 0.709 | 2 | 0 | 60.02 | 56.768 | 48.732 | 16.906 | 0 | 0 | 54.877 | 36.029 | [5 empty] | 0 | 17.265 | 1 | 6.3899 | 5.9987 | 6.3199 | 6 | -0.0012512 | -0.019581
2006-01-28 | 6:35 | 1 | 16.114 | 0 | 5 | 0 | 59.1 | 59.773 | 41.975 | 41.906 | 41.293 | 25.301 | 0.657 | 1 | 0 | 59.974 | 56.791 | 48.732 | 16.906 | 0 | 0 | 54.856 | 35.911 | [5 empty] | 16.114 | 17.194 | 2 | 6.4051 | 6.0131 | 6.3205 | 6 | 0.013142 | 0.20519
2006-01-28 | 6:36 | 0 | 16.169 | 0 | 5 | 0 | 59.039 | 59.755 | 42.145 | 42.028 | 41.535 | 25.306 | 0.891 | 2 | 0 | 59.979 | 56.75 | 48.716 | 16.911 | 0 | 0 | 54.861 | 35.871 | [5 empty] | 0 | 17.011 | 3 | 6.3369 | 5.9484 | 6.3178 | 6 | -0.051629 | -0.81473
2006-01-28 | 6:37 | 0 | 16.169 | 1 | 4 | 0 | 59.15 | 59.732 | 42.217 | 42.31 | 41.722 | 25.352 | 0.791 | 1 | 0 | 59.956 | 56.772 | 48.737 | 16.936 | 0 | 0 | 54.861 | 35.775 | [5 empty] | 0 | 16.84 | 4 | 6.3661 | 5.9761 | 6.319 | 6 | -0.023949 | -0.37619
2006-01-28 | 6:38 | 1 | 16.169 | 0 | 5 | 0 | 59.15 | 59.755 | 42.31 | 42.358 | 41.556 | 25.45 | 0.814 | 2 | 0 | 59.935 | 56.818 | 48.783 | 16.961 | 0 | 0 | 54.861 | 35.658 | [5 empty] | 16.169 | 16.792 | 5 | 6.3594 | 5.9697 | 6.3187 | 6 | -0.030315 | -0.4767
2006-01-28 | 6:39 | 0 | 16.164 | 0 | 5 | 0 | 59.054 | 59.773 | 42.492 | 42.446 | 41.552 | 25.421 | 0.861 | 1 | 0 | 59.908 | 56.791 | 48.802 | 17.054 | 0 | 0 | 54.856 | 35.56 | [5 empty] | 0 | 16.608 | 6 | 6.3457 | 5.9567 | 6.3181 | 6 | -0.043325 | -0.68275
2006-01-28 | 6:40 | 0 | 16.139 | 0 | 5 | 0 | 59.077 | 59.659 | 42.609 | 42.633 | 42.164 | 25.588 | 0.861 | 2 | 0 | 59.885 | 56.768 | 48.688 | 16.931 | 0 | 0 | 54.856 | 35.464 | [5 empty] | 0 | 16.444 | 7 | 6.3457 | 5.9567 | 6.3181 | 6 | -0.043325 | -0.68275
2006-01-28 | 6:41 | 1 | 16.139 | 0 | 4 | 0 | 59.011 | 59.593 | 42.705 | 42.729 | 41.789 | 25.468 | 1.087 | 1 | 0 | 59.839 | 56.702 | 48.732 | 16.881 | 0 | 0 | 54.833 | 35.419 | [5 empty] | 16.139 | 16.282 | 8 | 6.2799 | 5.8941 | 6.3155 | 6 | -0.10588 | -1.686
2006-01-28 | 6:42 | 0 | 16.164 | 0 | 5 | 1 | 59.054 | 59.728 | 42.798 | 42.822 | 41.528 | 25.468 | 0.886 | 1 | 0 | 59.839 | 56.768 | 48.732 | 16.906 | 0 | 0 | 54.877 | 35.347 | [5 empty] | 0 | 16.232 | 9 | 6.3384 | 5.9498 | 6.3178 | 6 | -0.050245 | -0.79271
2006-01-28 | 6:43 | 1 | 16.164 | 0 | 5 | 0 | 59.054 | 59.659 | 42.963 | 42.891 | 42.422 | 25.566 | 0.961 | 2 | 0 | 59.817 | 56.768 | 48.779 | 16.906 | 0 | 0 | 54.856 | 35.301 | [5 empty] | 16.164 | 16.163 | 0 | 6.3166 | 5.929 | 6.317 | 6 | -0.071005 | -1.1241
2006-01-28 | 6:44 | 0 | 16.164 | 0 | 4 | 0 | 58.988 | 59.682 | 42.963 | 42.963 | 42.047 | 25.566 | 1.139 | 1 | 0 | 59.817 | 56.745 | 48.802 | 16.931 | 0 | 0 | 54.763 | 35.254 | [5 empty] | 0 | 16.025 | 1 | 6.2647 | 5.8797 | 6.3149 | 6 | -0.12028 | -1.9199
2006-01-28 | 6:45 | 0 | 16.164 | 0 | 5 | 0 | 59.054 | 59.659 | 42.939 | 43.197 | 41.999 | 25.566 | 1.013 | 1 | 0 | 59.794 | 56.768 | 48.755 | 16.954 | 0 | 0 | 54.695 | 35.136 | [5 empty] | 0 | 15.857 | 2 | 6.3014 | 5.9146 | 6.3163 | 6 | -0.085398 | -1.3552
2006-01-28 | 6:46 | 1 | 16.169 | 1 | 5 | 0 | 58.947 | 59.732 | 43.061 | 43.274 | 42.52 | 25.642 | 1.069 | 2 | 0 | 59.821 | 56.795 | 48.737 | 16.984 | 0 | 0 | 54.723 | 35.093 | [5 empty] | 16.169 | 15.673 | 3 | 6.2851 | 5.8991 | 6.3157 | 6 | -0.1009 | -1.6054
2006-01-28 | 6:47 | 0 | 16.139 | 0 | 5 | 0 | 58.897 | 59.504 | 43.104 | 43.291 | 42.516 | 25.517 | 1.061 | 1 | 0 | 59.773 | 56.745 | 48.87 | 16.931 | 0 | 0 | 54.672 | 34.995 | [5 empty] | 0 | 15.606 | 4 | 6.2874 | 5.9013 | 6.3158 | 6 | -0.098685 | -1.5696
2006-01-28 | 6:48 | 0 | 16.164 | 0 | 4 | 0 | 59.054 | 59.527 | 43.128 | 43.315 | 42.609 | 25.541 | 1.203 | 1 | 0 | 59.76 | 56.754 | 48.788 | 16.966 | 0 | 0 | 54.705 | 34.935 | [5 empty] | 0 | 15.739 | 5 | 6.2461 | 5.862 | 6.3141 | 6 | -0.13799 | -2.2092
2006-01-28 | 6:49 | 1 | 16.162 | 0 | 5 | 0 | 59.007 | 59.7 | 43.288 | 43.358 | 42.372 | 25.681 | 1.213 | 2 | 0 | 59.769 | 56.718 | 48.751 | 16.926 | 0 | 0 | 54.691 | 34.897 | [5 empty] | 16.162 | 15.649 | 6 | 6.2432 | 5.8592 | 6.314 | 6 | -0.14076 | -2.2546
2006-01-28 | 6:50 | 0 | 16.162 | 0 | 5 | 0 | 58.984 | 59.655 | 43.24 | 43.499 | 41.994 | 25.585 | 1.136 | 1 | 0 | 59.769 | 56.718 | 48.797 | 16.926 | 0 | 0 | 54.691 | 34.828 | [5 empty] | 0 | 15.485 | 7 | 6.2656 | 5.8806 | 6.3149 | 6 | -0.11944 | -1.9064
2006-01-28 | 6:51 | 0 | 16.111 | 0 | 5 | 0 | 59.027 | 59.611 | 43.334 | 43.451 | 42.465 | 25.539 | 1.162 | 1 | 0 | 59.723 | 56.741 | 48.821 | 16.926 | 0 | 0 | 54.667 | 34.732 | [5 empty] | 0 | 15.576 | 8 | 6.258 | 5.8734 | 6.3146 | 6 | -0.12664 | -2.0237
2006-01-28 | 6:52 | 1 | 16.137 | 0 | 4 | 1 | 58.961 | 59.655 | 43.475 | 43.571 | 42.442 | 25.514 | 1.11 | 2 | 0 | 59.723 | 56.697 | 48.751 | 16.926 | 0 | 0 | 54.644 | 34.639 | [5 empty] | 16.137 | 15.39 | 9 | 6.2732 | 5.8878 | 6.3152 | 6 | -0.11225 | -1.7893
2006-01-28 | 6:53 | 0 | 16.111 | 0 | 5 | 0 | 58.961 | 59.655 | 43.499 | 43.592 | 42.042 | 25.539 | 1.188 | 1 | 0 | 59.746 | 56.674 | 48.774 | 16.926 | 0 | 0 | 54.576 | 34.615 | [5 empty] | 0 | 15.369 | 0 | 6.2505 | 5.8662 | 6.3143 | 6 | -0.13384 | -2.1413
2006-01-28 | 6:54 | 0 | 16.137 | 0 | 5 | 0 | 59.073 | 59.611 | 43.547 | 43.64 | 42.748 | 25.585 | 1.136 | 1 | 0 | 59.7 | 56.674 | 48.751 | 16.878 | 0 | 0 | 54.553 | 34.591 | [5 empty] | 0 | 15.433 | 1 | 6.2656 | 5.8806 | 5.7694 | 5.4545 | 0.42601 | 6.7992
2006-01-28 | 6:55 | 1 | 16.137 | 1 | 4 | 0 | 59.007 | 59.746 | 43.712 | 43.805 | 42.7 | 25.561 | 1.136 | 1 | 0 | 59.7 | 56.674 | 48.751 | 16.878 | 0 | 0 | 54.53 | 34.546 | [5 empty] | 16.137 | 15.202 | 2 | 6.2656 | 5.8806 | 5.7694 | 5.4545 | 0.42601 | 6.7992
2006-01-28 | 6:56 | 0 | 16.111 | 0 | 5 | 0 | 58.872 | 59.746 | 43.781 | 43.853 | 42.324 | 25.61 | 1.262 | 2 | 0 | 59.723 | 56.697 | 48.751 | 16.951 | 0 | 0 | 54.576 | 34.474 | [5 empty] | 0 | 15.019 | 3 | 6.2289 | 5.8457 | 5.768 | 5.4545 | 0.39113 | 6.2793
2006-01-28 | 6:57 | 0 | 16.137 | 0 | 5 | 0 | 58.938 | 59.543 | 43.97 | 43.922 | 41.336 | 25.659 | 1.162 | 1 | 0 | 59.723 | 56.652 | 48.774 | 16.926 | 0 | 0 | 54.6 | 34.474 | [5 empty] | 0 | 15.016 | 4 | 6.258 | 5.8734 | 5.7691 | 5.4545 | 0.41881 | 6.6924
2006-01-28 | 6:58 | 1 | 16.137 | 0 | 4 | 0 | 58.938 | 59.388 | 43.898 | 44.015 | 41.784 | 25.49 | 1.162 | 1 | 0 | 59.634 | 56.674 | 48.821 | 16.903 | 0 | 0 | 54.553 | 34.357 | [5 empty] | 16.137 | 14.923 | 5 | 6.258 | 5.8734 | 5.7691 | 5.4545 | 0.41881 | 6.6924
2006-01-28 | 6:59 | 0 | 16.137 | 0 | 5 | 0 | 58.781 | 59.388 | 43.97 | 44.181 | 41.853 | 25.561 | 1.213 | 1 | 0 | 59.655 | 56.652 | 48.844 | 16.903 | 0 | 0 | 54.53 | 34.357 | [5 empty] | 0 | 14.6 | 6 | 6.2432 | 5.8592 | 5.7685 | 5.4545 | 0.4047 | 6.4822
2006-01-28 | 7:00 | 0 | 16.137 | 0 | 4 | 0 | 58.714 | 59.499 | 44.039 | 44.111 | 41.595 | 25.561 | 1.162 | 1 | 0 | 59.655 | 56.697 | 48.751 | 16.903 | 0 | 0 | 54.553 | 34.311 | [5 empty] | 0 | 14.603 | 7 | 6.258 | 5.8734 | 5.7691 | 5.4545 | 0.41881 | 6.6924
2006-01-28 | 7:01 | 1 | 16.137 | 0 | 5 | 0 | 58.714 | 59.253 | 44.087 | 44.181 | 41.525 | 25.514 | 1.11 | 2 | 0 | 59.655 | 56.652 | 48.797 | 16.951 | 0 | 0 | 54.53 | 34.287 | [5 empty] | 16.137 | 14.533 | 8 | 6.2732 | 5.8878 | 5.7697 | 5.4545 | 0.43321 | 6.9057
2006-01-28 | 7:02 | 0 | 16.137 | 0 | 5 | 0 | 58.603 | 59.162 | 44.063 | 44.228 | 41.432 | 25.561 | 1.213 | 1 | 0 | 59.634 | 56.697 | 48.888 | 16.951 | 0 | 0 | 54.553 | 34.287 | [5 empty] | 0 | 14.375 | 9 | 6.2432 | 5.8592 | 5.7685 | 5.4545 | 0.4047 | 6.4822
2006-01-28 | 7:03 | 0 | 16.137 | 0 | 4 | 1 | 58.849 | 59.274 | 44.157 | 44.204 | 41.571 | 25.585 | 1.262 | 1 | 0 | 59.655 | 56.697 | 48.935 | 16.951 | 0 | 0 | 54.553 | 34.263 | [5 empty] | 0 | 14.645 | 10 | 6.2289 | 5.8457 | 5.768 | 5.4545 | 0.39113 | 6.2793
2006-01-28 | 7:04 | 0 | 16.106 | 1 | 5 | 0 | 58.73 | 59.449 | 44.104 | 44.2 | 41.824 | 25.651 | 1.283 | 1 | 0 | 59.627 | 56.647 | 48.769 | 16.921 | 0 | 0 | 54.525 | 34.187 | [5 empty] | 0 | 14.53 | 0 | 6.2228 | 5.8399 | 5.7677 | 5.4545 | 0.38532 | 6.1921
2006-01-28 | 7:05 | 1 | 16.132 | 0 | 4 | 0 | 58.71 | 59.337 | 44.152 | 44.245 | 41.848 | 25.605 | 1.183 | 1 | 0 | 59.627 | 56.647 | 48.816 | 16.896 | 0 | 0 | 54.502 | 34.163 | [5 empty] | 16.132 | 14.465 | 1 | 6.2519 | 5.8675 | 5.3143 | 5 | 0.86755 | 13.8765
2006-01-28 | 7:06 | 0 | 16.081 | 0 | 5 | 0 | 58.776 | 59.337 | 44.059 | 44.224 | 41.143 | 25.605 | 1.131 | 1 | 0 | 59.584 | 56.713 | 48.86 | 16.896 | 0 | 0 | 54.411 | 34.093 | [5 empty] | 0 | 14.552 | 2 | 6.2671 | 5.8819 | 5.315 | 5 | 0.88194 | 14.0726
2006-01-28 | 7:07 | 0 | 16.056 | 0 | 4 | 0 | 58.888 | 59.495 | 44.104 | 44.317 | 40.884 | 25.531 | 1.157 | 2 | 0 | 59.561 | 56.579 | 48.793 | 16.873 | 0 | 0 | 54.364 | 34.022 | [5 empty] | 0 | 14.571 | 3 | 6.2595 | 5.8747 | 5.3146 | 5 | 0.87474 | 13.9747
2006-01-28 | 7:08 | 1 | 16.106 | 0 | 5 | 0 | 58.865 | 59.472 | 44.104 | 44.224 | 41.566 | 25.617 | 1.144 | 1 | 0 | 59.575 | 56.615 | 48.737 | 16.886 | 0 | 0 | 54.355 | 33.988 | [5 empty] | 16.106 | 14.641 | 4 | 6.2633 | 5.8783 | 5.3148 | 5 | 0.87834 | 14.0237
2006-01-28 | 7:09 | 0 | 16.124 | 0 | 4 | 0 | 58.906 | 59.468 | 44.054 | 44.312 | 41.045 | 25.598 | 1.072 | 1 | 0 | 59.579 | 56.62 | 48.811 | 16.891 | 0 | 0 | 54.383 | 34.017 | [5 empty] | 0 | 14.594 | 5 | 6.2842 | 5.8983 | 5.3157 | 5 | 0.89827 | 14.294
2006-01-28 | 7:10 | 0 | 16.091 | 0 | 5 | 0 | 58.899 | 59.415 | 44.116 | 44.185 | 41.296 | 25.686 | 1.116 | 1 | 0 | 59.573 | 56.59 | 48.781 | 16.906 | 0 | 0 | 54.329 | 33.938 | [5 empty] | 0 | 14.714 | 6 | 6.2714 | 5.8861 | 5.3151 | 5 | 0.88609 | 14.129
2006-01-28 | 7:11 | 1 | 16.091 | 0 | 4 | 0 | 59.034 | 59.527 | 44.092 | 44.374 | 41.413 | 25.541 | 1.216 | 1 | 0 | 59.573 | 56.613 | 48.872 | 16.906 | 0 | 0 | 54.285 | 33.916 | [5 empty] | 16.091 | 14.66 | 7 | 6.2423 | 5.8584 | 5.314 | 5 | 0.85841 | 13.7515
2006-01-28 | 7:12 | 0 | 16.091 | 0 | 4 | 0 | 58.854 | 59.55 | 44.116 | 44.257 | 41.578 | 25.59 | 1.164 | 2 | 0 | 59.55 | 56.59 | 48.916 | 16.858 | 0 | 0 | 54.238 | 33.869 | [5 empty] | 0 | 14.597 | 8 | 6.2574 | 5.8728 | 5.3146 | 5 | 0.8728 | 13.9483
2006-01-28 | 7:13 | 0 | 16.116 | 1 | 5 | 0 | 58.988 | 59.55 | 44.092 | 44.398 | 41.647 | 25.566 | 1.09 | 1 | 0 | 59.527 | 56.613 | 48.781 | 16.883 | 0 | 0 | 54.238 | 33.821 | [5 empty] | 0 | 14.59 | 9 | 6.279 | 5.8933 | 5.3154 | 5 | 0.89329 | 14.2266
2006-01-28 | 7:14 | 0 | 16.066 | 0 | 4 | 0 | 58.876 | 59.438 | 44.14 | 44.209 | 40.825 | 25.615 | 1.09 | 1 | 0 | 59.55 | 56.636 | 48.963 | 16.883 | 0 | 0 | 54.399 | 33.797 | [5 empty] | 0 | 14.667 | 10 | 6.279 | 5.8933 | 5.3154 | 5 | 0.89329 | 14.2266
2006-01-28 | 7:15 | 1 | 16.091 | 0 | 5 | 1 | 58.765 | 59.415 | 44.116 | 44.257 | 41.179 | 25.639 | 1.116 | 1 | 0 | 59.55 | 56.59 | 48.895 | 16.883 | 0 | 0 | 54.329 | 33.775 | [5 empty] | 16.091 | 14.508 | 11 | 6.2714 | 5.8861 | 5.3151 | 5 | 0.88609 | 14.129
2006-01-28 | 7:16 | 0 | 16.091 | 0 | 4 | 0 | 58.899 | 59.438 | 44.068 | 44.326 | 41.083 | 25.566 | 1.09 | 1 | 0 | 59.504 | 56.524 | 48.849 | 16.906 | 0 | 0 | 54.306 | 33.751 | [5 empty] | 0 | 14.573 | 0 | 6.279 | 5.8933 | 5.3154 | 5 | 0.89329 | 14.2266
2006-01-28 | 7:17 | 0 | 16.116 | 0 | 5 | 0 | 58.765 | 59.349 | 44.185 | 44.281 | 42.001 | 25.71 | 1.013 | 1 | 0 | 59.573 | 56.567 | 48.825 | 16.906 | 0 | 0 | 54.352 | 33.727 | [5 empty] | 0 | 14.484 | 1 | 6.3014 | 5.9146 | 5.3163 | 5 | 0.9146 | 14.5142
2006-01-28 | 7:18 | 1 | 16.116 | 0 | 4 | 0 | 58.899 | 59.55 | 44.116 | 44.326 | 41.695 | 25.59 | 1.064 | 2 | 0 | 59.527 | 56.544 | 48.895 | 16.906 | 0 | 0 | 54.306 | 33.68 | [5 empty] | 16.116 | 14.573 | 2 | 6.2866 | 5.9005 | 5.3157 | 5 | 0.90048 | 14.324
2006-01-28 | 7:19 | 0 | 16.149 | 0 | 5 | 0 | 59.041 | 59.602 | 44.147 | 44.264 | 41.21 | 25.742 | 1.046 | 1 | 0 | 59.579 | 56.62 | 48.788 | 16.939 | 0 | 0 | 54.336 | 33.665 | [5 empty] | 0 | 14.777 | 3 | 6.2918 | 5.9055 | 5.316 | 5 | 0.90547 | 14.3912
2006-01-28 | 7:20 | 0 | 16.116 | 0 | 4 | 0 | 58.988 | 59.595 | 44.116 | 44.374 | 41.461 | 25.566 | 1.038 | 1 | 0 | 59.504 | 56.524 | 48.825 | 16.883 | 0 | 0 | 54.238 | 33.61 | [5 empty] | 0 | 14.614 | 4 | 6.2941 | 5.9077 | 5.3161 | 5 | 0.90768 | 14.4211
2006-01-28 | 7:21 | 1 | 16.116 | 0 | 5 | 0 | 59.011 | 59.573 | 44.092 | 44.209 | 41.882 | 25.615 | 1.064 | 1 | 0 | 59.527 | 56.544 | 48.802 | 16.883 | 0 | 0 | 54.238 | 33.634 | [5 empty] | 16.116 | 14.802 | 5 | 6.2866 | 5.9005 | 5.3157 | 5 | 0.90048 | 14.324
2006-01-28 | 7:22 | 0 | 16.142 | 1 | 4 | 0 | 59.057 | 59.819 | 44.068 | 44.305 | 41.296 | 25.615 | 0.964 | 1 | 0 | 59.504 | 56.567 | 48.781 | 16.931 | 0 | 0 | 54.17 | 33.704 | [5 empty] | 0 | 14.752 | 6 | 6.3157 | 5.9282 | 5.3169 | 5 | 0.92816 | 14.6962
2006-01-28 | 7:23 | 0 | 16.142 | 0 | 5 | 0 | 58.922 | 59.616 | 44.14 | 44.14 | 41.789 | 25.664 | 0.964 | 1 | 0 | 59.484 | 56.544 | 48.781 | 16.906 | 0 | 0 | 54.191 | 33.562 | [5 empty] | 0 | 14.782 | 7 | 6.3157 | 5.9282 | 5.3169 | 5 | 0.92816 | 14.6962
2006-01-28 | 7:24 | 1 | 16.116 | 0 | 4 | 0 | 58.922 | 59.55 | 44.068 | 44.164 | 42.001 | 25.735 | 0.886 | 1 | 0 | 59.504 | 56.524 | 48.916 | 16.883 | 0 | 0 | 54.191 | 33.586 | [5 empty] | 16.116 | 14.758 | 8 | 6.3384 | 5.9498 | 5.3178 | 5 | 0.94976 | 14.9842
2006-01-28 | 7:25 | 0 | 16.059 | 0 | 4 | 0 | 59.162 | 59.655 | 44.037 | 44.133 | 41.805 | 25.632 | 0.879 | 1 | 0 | 59.474 | 56.537 | 48.842 | 16.873 | 0 | 0 | 54.161 | 33.507 | [5 empty] | 0 | 15.029 | 9 | 6.3404 | 5.9517 | 5.3179 | 5 | 0.95169 | 15.0099
2006-01-28 | 7:26 | 0 | 16.116 | 0 | 5 | 0 | 59.057 | 59.842 | 44.044 | 44.185 | 41.671 | 25.664 | 1.038 | 2 | 0 | 59.55 | 56.501 | 48.781 | 16.906 | 0 | 0 | 54.17 | 33.562 | [5 empty] | 0 | 14.872 | 10 | 6.2941 | 5.9077 | 5.3161 | 5 | 0.90768 | 14.4211
2006-01-28 | 7:27 | 0 | 16.116 | 0 | 4 | 1 | 59.146 | 59.819 | 44.068 | 44.185 | 41.647 | 25.759 | 1.013 | 1 | 0 | 59.527 | 56.524 | 48.758 | 16.906 | 0 | 0 | 54.17 | 33.493 | [5 empty] | 0 | 14.961 | 11 | 6.3014 | 5.9146 | 5.3163 | 5 | 0.9146 | 14.5142
2006-01-28 | 7:28 | 1 | 16.091 | 0 | 5 | 0 | 59.123 | 59.842 | 44.068 | 44.233 | 42.047 | 25.83 | 0.938 | 1 | 0 | 59.493 | 56.533 | 48.928 | 16.918 | 0 | 0 | 54.133 | 33.503 | [5 empty] | 16.091 | 14.89 | 0 | 6.3233 | 5.9354 | 5.3172 | 5 | 0.93536 | 14.7924
2006-01-28 | 7:29 | 0 | 16.114 | 0 | 4 | 0 | 59.164 | 59.769 | 44.111 | 44.183 | 41.222 | 25.732 | 1.013 | 1 | 0 | 59.522 | 56.496 | 48.821 | 16.954 | 0 | 0 | 54.142 | 33.464 | [5 empty] | 0 | 14.981 | 1 | 6.3014 | 5.9146 | 5.7709 | 5.4545 | 0.46006 | 7.3008
2006-01-28 | 7:30 | 0 | 16.089 | 0 | 5 | 0 | 59.075 | 59.725 | 44.042 | 44.3 | 41.033 | 25.732 | 0.909 | 1 | 0 | 59.479 | 56.519 | 48.776 | 16.878 | 0 | 0 | 54.142 | 33.56 | [5 empty] | 0 | 14.775 | 2 | 6.3317 | 5.9434 | 5.7721 | 5.4545 | 0.48884 | 7.7206
2006-01-28 | 7:31 | 1 | 16.089 | 1 | 4 | 0 | 59.23 | 59.703 | 44.018 | 44.3 | 41.504 | 25.732 | 0.886 | 1 | 0 | 59.456 | 56.496 | 48.776 | 16.928 | 0 | 0 | 54.119 | 33.395 | [5 empty] | 16.089 | 14.93 | 3 | 6.3384 | 5.9498 | 5.7724 | 5.4545 | 0.49521 | 7.8129
2006-01-28 | 7:32 | 0 | 16.114 | 0 | 5 | 0 | 59.344 | 59.881 | 44.042 | 44.228 | 42.044 | 25.612 | 0.935 | 2 | 0 | 59.456 | 56.474 | 48.821 | 16.903 | 0 | 0 | 54.187 | 33.395 | [5 empty] | 0 | 15.116 | 4 | 6.3241 | 5.9362 | 5.7718 | 5.4545 | 0.48165 | 7.616
2006-01-28 | 7:33 | 0 | 16.114 | 0 | 4 | 0 | 59.276 | 60.038 | 44.111 | 44.228 | 41.621 | 25.757 | 0.909 | 1 | 0 | 59.479 | 56.496 | 48.8 | 16.928 | 0 | 0 | 54.166 | 33.347 | [5 empty] | 0 | 15.048 | 5 | 6.3317 | 5.9434 | 5.7721 | 5.4545 | 0.48884 | 7.7206
2006-01-28 | 7:34 | 1 | 16.114 | 0 | 5 | 0 | 59.187 | 59.837 | 44.087 | 44.228 | 41.645 | 25.539 | 0.809 | 1 | 0 | 59.433 | 56.474 | 48.844 | 16.903 | 0 | 0 | 54.096 | 33.278 | [5 empty] | 16.114 | 14.959 | 6 | 6.3608 | 5.9711 | 5.7733 | 5.4545 | 0.51652 | 8.1204
2006-01-28 | 7:35 | 0 | 16.114 | 0 | 4 | 0 | 59.321 | 59.769 | 44.066 | 44.252 | 41.762 | 25.634 | 0.861 | 1 | 0 | 59.456 | 56.496 | 48.914 | 16.903 | 0 | 0 | 54.028 | 33.326 | [5 empty] | 0 | 15.069 | 7 | 6.3457 | 5.9567 | 5.7727 | 5.4545 | 0.50213 | 7.9129
2006-01-28 | 7:36 | 0 | 16.109 | 0 | 5 | 0 | 59.226 | 59.899 | 44.059 | 44.247 | 41.616 | 25.605 | 0.804 | 1 | 0 | 59.406 | 56.469 | 48.772 | 16.898 | 0 | 0 | 53.953 | 33.297 | [5 empty] | 0 | 14.979 | 8 | 6.3623 | 5.9725 | 5.7734 | 5.4545 | 0.51791 | 8.1403
2006-01-28 | 7:37 | 1 | 16.139 | 0 | 4 | 0 | 59.21 | 59.837 | 44.183 | 44.183 | 41.246 | 25.779 | 0.835 | 2 | 0 | 59.433 | 56.496 | 48.844 | 16.903 | 0 | 0 | 54.028 | 33.326 | [5 empty] | 16.139 | 15.027 | 9 | 6.3532 | 5.9639 | 5.773 | 5.4545 | 0.50933 | 8.0168
2006-01-28 | 7:38 | 0 | 16.084 | 0 | 5 | 1 | 59.226 | 59.833 | 44.154 | 44.13 | 41.052 | 25.727 | 0.855 | 1 | 0 | 59.429 | 56.401 | 48.748 | 16.848 | 0 | 0 | 54 | 33.273 | [5 empty] | 0 | 15.096 | 10 | 6.3474 | 5.9583 | 5.7728 | 5.4545 | 0.50379 | 7.9369
2006-01-28 | 7:39 | 0 | 16.114 | 0 | 4 | 0 | 59.365 | 59.972 | 44.183 | 44.324 | 41.246 | 25.708 | 0.861 | 1 | 0 | 59.433 | 56.451 | 48.753 | 16.903 | 0 | 0 | 53.981 | 33.278 | [5 empty] | 0 | 15.041 | 0 | 6.3457 | 5.9567 | 5.7727 | 5.4545 | 0.50213 | 7.9129
2006-01-28 | 7:40 | 0 | 16.089 | 1 | 4 | 0 | 59.41 | 59.926 | 44.066 | 44.183 | 41.432 | 25.683 | 0.757 | 1 | 0 | 59.433 | 56.428 | 48.844 | 16.928 | 0 | 0 | 53.981 | 33.254 | [5 empty] | 0 | 15.227 | 1 | 6.376 | 5.9855 | 5.3194 | 5 | 0.98546 | 15.4559
2006-01-28 | 7:41 | 1 | 16.109 | 0 | 5 | 0 | 59.383 | 60.056 | 44.154 | 44.13 | 40.887 | 25.654 | 0.778 | 1 | 0 | 59.383 | 56.378 | 48.725 | 16.873 | 0 | 0 | 54 | 33.249 | [5 empty] | 16.109 | 15.253 | 2 | 6.3698 | 5.9796 | 5.3191 | 5 | 0.97965 | 15.3795
2006-01-28 | 7:42 | 0 | 16.139 | 0 | 4 | 0 | 59.456 | 60.127 | 44.135 | 44.228 | 41.927 | 25.683 | 0.783 | 2 | 0 | 59.456 | 56.405 | 48.73 | 16.903 | 0 | 0 | 54.051 | 33.23 | [5 empty] | 0 | 15.228 | 3 | 6.3684 | 5.9783 | 5.3191 | 5 | 0.97827 | 15.3613
2006-01-28 | 7:43 | 0 | 16.109 | 0 | 5 | 0 | 59.383 | 60.056 | 44.082 | 44.13 | 41.217 | 25.654 | 0.778 | 1 | 0 | 59.406 | 56.378 | 48.702 | 16.848 | 0 | 0 | 53.977 | 33.201 | [5 empty] | 0 | 15.253 | 4 | 6.3698 | 5.9796 | 5.3191 | 5 | 0.97965 | 15.3795
2006-01-28 | 7:44 | 1 | 16.089 | 0 | 4 | 0 | 59.276 | 59.995 | 44.159 | 44.183 | 41.315 | 25.708 | 0.757 | 1 | 0 | 59.433 | 56.405 | 48.821 | 16.878 | 0 | 0 | 53.981 | 33.184 | [5 empty] | 16.089 | 15.093 | 5 | 6.376 | 5.9855 | 5.3194 | 5 | 0.98546 | 15.4559
2006-01-28 | 7:45 | 0 | 16.114 | 0 | 5 | 0 | 59.276 | 59.881 | 44.207 | 44.183 | 41.033 | 25.612 | 0.835 | 1 | 0 | 59.41 | 56.362 | 48.8 | 16.903 | 0 | 0 | 53.935 | 33.184 | [5 empty] | 0 | 15.093 | 6 | 6.3532 | 5.9639 | 5.3184 | 5 | 0.96387 | 15.1713
2006-01-28 | 7:46 | 0 | 16.089 | 0 | 4 | 0 | 59.344 | 59.949 | 44.183 | 44.183 | 41.174 | 25.757 | 0.734 | 2 | 0 | 59.41 | 56.362 | 48.891 | 16.928 | 0 | 0 | 53.914 | 33.184 | [5 empty] | 0 | 15.161 | 7 | 6.3827 | 5.9918 | 5.3196 | 5 | 0.99183 | 15.5394
2006-01-28 | 7:47 | 1 | 16.114 | 0 | 5 | 0 | 59.365 | 60.038 | 44.111 | 44.183 | 40.186 | 25.732 | 0.835 | 1 | 0 | 59.433 | 56.385 | 48.73 | 16.878 | 0 | 0 | 53.935 | 33.206 | [5 empty] | 16.114 | 15.182 | 8 | 6.3532 | 5.9639 | 5.3184 | 5 | 0.96387 | 15.1713
2006-01-28 | 7:48 | 0 | 16.109 | 0 | 4 | 0 | 59.406 | 59.922 | 44.082 | 44.271 | 41.169 | 25.678 | 0.765 | 1 | 0 | 59.351 | 56.302 | 48.76 | 16.813 | 0 | 0 | 53.853 | 33.12 | [5 empty] | 0 | 15.135 | 9 | 6.3736 | 5.9832 | 5.3193 | 5 | 0.98325 | 15.4268
2006-01-28 | 7:49 | 0 | 16.157 | 1 | 4 | 0 | 59.452 | 60.056 | 44.178 | 44.271 | 41.497 | 25.799 | 0.879 | 1 | 0 | 59.383 | 56.334 | 48.772 | 16.848 | 0 | 0 | 53.93 | 33.132 | [5 empty] | 0 | 15.181 | 10 | 6.3404 | 5.9517 | 5.3179 | 5 | 0.95169 | 15.0099
2006-01-28 | 7:50 | 1 | 16.132 | 0 | 5 | 1 | 59.406 | 59.99 | 44.13 | 44.247 | 41.403 | 25.774 | 0.75 | 1 | 0 | 59.383 | 56.334 | 48.816 | 16.873 | 0 | 0 | 53.909 | 33.132 | [5 empty] | 16.132 | 15.159 | 11 | 6.378 | 5.9874 | 5.3194 | 5 | 0.9874 | 15.4813
2006-01-28 | 7:51 | 0 | 16.126 | 0 | 4 | 0 | 59.379 | 59.986 | 44.291 | 44.243 | 41.327 | 25.84 | 0.796 | 2 | 0 | 59.356 | 56.33 | 48.788 | 16.891 | 0 | 0 | 53.902 | 33.079 | [5 empty] | 0 | 15.136 | 0 | 6.3646 | 5.9747 | 5.3189 | 5 | 0.97467 | 15.3139
2006-01-28 | 7:52 | 0 | 16.132 | 0 | 5 | 0 | 59.406 | 59.944 | 44.154 | 44.178 | 41.076 | 25.894 | 0.827 | 1 | 0 | 59.406 | 56.357 | 48.863 | 16.921 | 0 | 0 | 53.886 | 33.084 | [5 empty] | 0 | 15.228 | 1 | 6.3556 | 5.9661 | 5.7731 | 5.4545 | 0.51154 | 8.0487
2006-01-28 | 7:53 | 1 | 16.101 | 0 | 4 | 0 | 59.335 | 59.94 | 44.171 | 44.149 | 41.729 | 25.84 | 0.745 | 1 | 0 | 59.335 | 56.284 | 48.788 | 16.868 | 0 | 0 | 53.858 | 33.055 | [5 empty] | 16.101 | 15.186 | 2 | 6.3795 | 5.9888 | 5.7741 | 5.4545 | 0.53424 | 8.3744
2006-01-28 | 7:54 | 0 | 16.132 | 0 | 5 | 0 | 59.271 | 60.033 | 44.247 | 44.178 | 41.004 | 25.894 | 0.75 | 1 | 0 | 59.383 | 56.334 | 48.795 | 16.898 | 0 | 0 | 53.862 | 33.084 | [5 empty] | 0 | 15.093 | 3 | 6.378 | 5.9874 | 5.774 | 5.4545 | 0.53285 | 8.3546
2006-01-28 | 7:55 | 0 | 16.076 | 0 | 4 | 0 | 59.312 | 59.963 | 44.171 | 44.195 | 40.882 | 25.914 | 0.77 | 1 | 0 | 59.335 | 56.307 | 48.72 | 16.818 | 0 | 0 | 53.787 | 33.079 | [5 empty] | 0 | 15.117 | 4 | 6.3722 | 5.9819 | 5.7738 | 5.4545 | 0.52732 | 8.2753
2006-01-28 | 7:56 | 0 | 16.101 | 0 | 5 | 0 | 59.447 | 59.986 | 44.171 | 44.219 | 41.399 | 25.84 | 0.796 | 2 | 0 | 59.335 | 56.284 | 48.811 | 16.843 | 0 | 0 | 53.743 | 33.079 | [5 empty] | 0 | 15.228 | 5 | 6.3646 | 5.9747 | 5.7735 | 5.4545 | 0.52012 | 8.1721
2006-01-28 | 7:57 | 1 | 16.106 | 0 | 4 | 0 | 59.406 | 60.056 | 44.247 | 44.2 | 41.31 | 25.968 | 0.727 | 1 | 0 | 59.363 | 56.334 | 48.886 | 16.898 | 0 | 0 | 53.771 | 33.108 | [5 empty] | 16.106 | 15.206 | 6 | 6.3847 | 5.9938 | 5.7743 | 5.4545 | 0.53922 | 8.4455
2006-01-28 | 7:58 | 0 | 16.101 | 1 | 4 | 0 | 59.401 | 60.052 | 44.267 | 44.195 | 41.468 | 25.938 | 0.77 | 1 | 0 | 59.335 | 56.284 | 48.858 | 16.818 | 0 | 0 | 53.743 | 33.103 | [5 empty] | 0 | 15.206 | 7 | 6.3722 | 5.9819 | 5.7738 | 5.4545 | 0.52732 | 8.2753
2006-01-28 | 7:59 | 0 | 16.157 | 0 | 5 | 0 | 59.34 | 60.033 | 44.271 | 44.224 | 41.169 | 26.039 | 0.827 | 1 | 0 | 59.34 | 56.289 | 48.795 | 16.848 | 0 | 0 | 53.771 | 33.108 | [5 empty] | 0 | 15.116 | 8 | 6.3556 | 5.9661 | 5.7731 | 5.4545 | 0.51154 | 8.0487
2006-01-28 | 8:00 | 1 | 16.157 | 0 | 4 | 0 | 59.429 | 60.013 | 44.2 | 44.224 | 41.097 | 25.919 | 0.902 | 2 | 0 | 59.363 | 56.334 | 48.839 | 16.873 | 0 | 0 | 53.792 | 33.06 | [5 empty] | 16.157 | 15.205 | 9 | 6.3337 | 5.9453 | 5.7722 | 5.4545 | 0.49078 | 7.7487
2006-01-28 | 8:01 | 0 | 16.132 | 0 | 5 | 1 | 59.383 | 59.99 | 44.271 | 44.247 | 41.427 | 25.99 | 0.902 | 1 | 0 | 59.34 | 56.289 | 48.795 | 16.848 | 0 | 0 | 53.792 | 33.06 | [5 empty] | 0 | 15.136 | 10 | 6.3337 | 5.9453 | 5.7722 | 5.4545 | 0.49078 | 7.7487
2006-01-28 | 8:02 | 0 | 16.126 | 0 | 4 | 0 | 59.244 | 59.94 | 44.243 | 44.171 | 41.164 | 25.889 | 0.822 | 1 | 0 | 59.356 | 56.261 | 48.72 | 16.793 | 0 | 0 | 53.72 | 33.007 | [5 empty] | 0 | 15.073 | 0 | 6.357 | 5.9675 | 5.7731 | 5.4545 | 0.51292 | 8.0686
2006-01-28 | 8:03 | 1 | 16.132 | 0 | 5 | 0 | 59.383 | 59.855 | 44.247 | 44.247 | 41.076 | 25.919 | 0.879 | 1 | 0 | 59.317 | 56.289 | 48.772 | 16.873 | 0 | 0 | 53.701 | 32.991 | [5 empty] | 16.132 | 15.136 | 1 | 6.3404 | 5.9517 | 5.7725 | 5.4545 | 0.49715 | 7.8409
2006-01-28 | 8:04 | 0 | 16.157 | 0 | 4 | 0 | 59.497 | 60.079 | 44.2 | 44.319 | 41.052 | 25.799 | 0.928 | 1 | 0 | 59.317 | 56.245 | 48.795 | 16.898 | 0 | 0 | 53.701 | 32.967 | [5 empty] | 0 | 15.178 | 2 | 6.3262 | 5.9381 | 5.7719 | 5.4545 | 0.48358 | 7.6442
2006-01-28 | 8:05 | 0 | 16.157 | 0 | 5 | 0 | 59.474 | 60.145 | 44.295 | 44.247 | 40.298 | 25.799 | 0.902 | 2 | 0 | 59.294 | 56.268 | 48.772 | 16.898 | 0 | 0 | 53.678 | 32.967 | [5 empty] | 0 | 15.227 | 3 | 6.3337 | 5.9453 | 5.7722 | 5.4545 | 0.49078 | 7.7487
2006-01-28 | 8:06 | 1 | 16.157 | 0 | 4 | 0 | 59.518 | 60.102 | 44.271 | 44.247 | 41.052 | 25.87 | 0.879 | 1 | 0 | 59.317 | 56.223 | 48.816 | 16.848 | 0 | 0 | 53.633 | 32.967 | [5 empty] | 16.157 | 15.271 | 4 | 6.3404 | 5.9517 | 5.7725 | 5.4545 | 0.49715 | 7.8409
2006-01-28 | 8:07 | 0 | 16.106 | 1 | 4 | 0 | 59.317 | 60.079 | 44.178 | 44.224 | 40.463 | 25.87 | 0.853 | 1 | 0 | 59.317 | 56.245 | 48.816 | 16.873 | 0 | 0 | 53.633 | 32.991 | [5 empty] | 0 | 15.093 | 5 | 6.348 | 5.9589 | 5.7728 | 5.4545 | 0.50434 | 7.9449
2006-01-28 | 8:08 | 0 | 16.106 | 0 | 5 | 0 | 59.518 | 59.944 | 44.154 | 44.236 | 40.406 | 25.833 | 0.889 | 1 | 0 | 59.283 | 56.234 | 48.783 | 16.886 | 0 | 0 | 53.645 | 32.979 | [5 empty] | 0 | 15.282 | 6 | 6.3375 | 5.9489 | 5.7724 | 5.4545 | 0.49438 | 7.8008
2006-01-28 | 8:09 | 1 | 16.144 | 0 | 4 | 0 | 59.506 | 60.113 | 44.212 | 44.212 | 40.593 | 25.833 | 0.866 | 2 | 0 | 59.328 | 56.234 | 48.713 | 16.835 | 0 | 0 | 53.713 | 32.955 | [5 empty] | 16.144 | 15.294 | 7 | 6.3442 | 5.9553 | 5.7726 | 5.4545 | 0.50075 | 7.8929
2006-01-28 | 8:10 | 0 | 16.114 | 0 | 5 | 0 | 59.344 | 60.063 | 44.159 | 44.159 | 40.705 | 25.877 | 0.809 | 1 | 0 | 59.301 | 56.207 | 48.709 | 16.83 | 0 | 0 | 53.846 | 32.809 | [5 empty] | 0 | 15.185 | 8 | 6.3608 | 5.9711 | 5.7733 | 5.4545 | 0.51652 | 8.1204
2006-01-28 | 8:11 | 0 | 16.144 | 0 | 4 | 0 | 59.598 | 60.045 | 44.236 | 44.166 | 41.487 | 25.833 | 0.915 | 1 | 0 | 59.306 | 56.211 | 48.874 | 16.835 | 0 | 0 | 53.484 | 32.814 | [5 empty] | 0 | 15.432 | 9 | 6.33 | 5.9417 | 5.772 | 5.4545 | 0.48718 | 7.6965
2006-01-28 | 8:12 | 0 | 16.169 | 0 | 5 | 1 | 59.351 | 60.157 | 44.236 | 44.188 | 40.875 | 25.786 | 0.915 | 1 | 0 | 59.328 | 56.188 | 48.76 | 16.861 | 0 | 0 | 53.162 | 32.766 | [5 empty] | 0 | 15.163 | 10 | 6.33 | 5.9417 | 5.772 | 5.4545 | 0.48718 | 7.6965
2006-01-28 | 8:13 | 1 | 16.144 | 0 | 4 | 0 | 59.328 | 59.933 | 44.259 | 44.283 | 40.899 | 25.786 | 0.866 | 1 | 0 | 59.283 | 56.188 | 48.851 | 16.886 | 0 | 0 | 52.91 | 32.742 | [5 empty] | 16.144 | 15.045 | 0 | 6.3442 | 5.9553 | 5.7726 | 5.4545 | 0.50075 | 7.8929
2006-01-28 | 8:14 | 0 | 16.169 | 0 | 5 | 0 | 59.328 | 59.887 | 44.188 | 44.188 | 40.875 | 25.857 | 0.992 | 2 | 0 | 59.283 | 56.211 | 48.851 | 16.908 | 0 | 0 | 52.728 | 32.766 | [5 empty] | 0 | 15.14 | 1 | 6.3075 | 5.9204 | 5.3166 | 5 | 0.92041 | 14.5923
2006-01-28 | 8:15 | 0 | 16.114 | 0 | 4 | 0 | 59.479 | 59.995 | 44.137 | 44.279 | 40.777 | 25.683 | 0.961 | 1 | 0 | 59.232 | 56.117 | 48.755 | 16.878 | 0 | 0 | 52.562 | 32.713 | [5 empty] | 0 | 15.2 | 2 | 6.3166 | 5.929 | 5.317 | 5 | 0.929 | 14.7073
2006-01-28 | 8:16 | 1 | 16.169 | 1 | 5 | 0 | 59.306 | 60.136 | 44.283 | 44.236 | 41.65 | 25.762 | 0.992 | 1 | 0 | 59.306 | 56.188 | 48.828 | 16.861 | 0 | 0 | 52.497 | 32.814 | [5 empty] | 16.169 | 15.07 | 3 | 6.3075 | 5.9204 | 5.3166 | 5 | 0.92041 | 14.5923
2006-01-28 | 8:17 | 0 | 16.144 | 0 | 4 | 0 | 59.417 | 60.002 | 44.236 | 44.283 | 41.368 | 25.713 | 0.992 | 1 | 0 | 59.26 | 56.145 | 48.783 | 16.861 | 0 | 0 | 52.429 | 32.838 | [5 empty] | 0 | 15.134 | 4 | 6.3075 | 5.9204 | 5.3166 | 5 | 0.92041 | 14.5923
2006-01-28 | 8:18 | 0 | 16.119 | 0 | 4 | 0 | 59.417 | 60.045 | 44.188 | 44.188 | 41.439 | 25.857 | 0.94 | 1 | 0 | 59.306 | 56.188 | 48.69 | 16.886 | 0 | 0 | 52.382 | 32.814 | [5 empty] | 0 | 15.229 | 5 | 6.3227 | 5.9348 | 5.3172 | 5 | 0.93481 | 14.785
2006-01-28 | 8:19 | 1 | 16.144 | 0 | 5 | 0 | 59.372 | 60.022 | 44.188 | 44.212 | 40.499 | 25.737 | 1.018 | 2 | 0 | 59.239 | 56.165 | 48.713 | 16.933 | 0 | 0 | 52.359 | 32.814 | [5 empty] | 16.144 | 15.16 | 6 | 6.3 | 5.9132 | 5.3163 | 5 | 0.91322 | 14.4956
2006-01-28 | 8:20 | 0 | 16.144 | 0 | 4 | 0 | 59.283 | 59.979 | 44.236 | 44.118 | 39.724 | 25.762 | 0.992 | 1 | 0 | 59.239 | 56.165 | 48.713 | 16.886 | 0 | 0 | 52.359 | 32.814 | [5 empty] | 0 | 15.165 | 7 | 6.3075 | 5.9204 | 5.3166 | 5 | 0.92041 | 14.5923
2006-01-28 | 8:21 | 0 | 16.144 | 0 | 5 | 0 | 59.417 | 59.887 | 44.188 | 44.094 | 40.358 | 25.737 | 1.041 | 1 | 0 | 59.239 | 56.145 | 48.713 | 16.861 | 0 | 0 | 52.359 | 32.814 | [5 empty] | 0 | 15.323 | 8 | 6.2933 | 5.9069 | 5.316 | 5 | 0.90685 | 14.4099
2006-01-28 | 8:22 | 1 | 16.169 | 0 | 4 | 0 | 59.328 | 60.002 | 44.188 | 43.953 | 40.382 | 25.811 | 1.018 | 1 | 0 | 59.239 | 56.145 | 48.713 | 16.835 | 0 | 0 | 52.063 | 32.838 | [5 empty] | 16.169 | 15.375 | 9 | 6.3 | 5.9132 | 5.3163 | 5 | 0.91322 | 14.4956
2006-01-28 | 8:23 | 0 | 16.144 | 0 | 5 | 0 | 59.283 | 59.956 | 44.094 | 43.929 | 40.286 | 25.786 | 1.092 | 2 | 0 | 59.194 | 56.098 | 48.737 | 16.835 | 0 | 0 | 52.2 | 32.814 | [5 empty] | 0 | 15.354 | 10 | 6.2784 | 5.8927 | 5.3154 | 5 | 0.89273 | 14.2191
2006-01-28 | 8:24 | 0 | 16.169 | 0 | 4 | 1 | 59.082 | 59.798 | 44.025 | 44.025 | 40.427 | 25.762 | 1.018 | 1 | 0 | 59.217 | 56.075 | 48.69 | 16.861 | 0 | 0 | 52.382 | 32.814 | [5 empty] | 0 | 15.057 | 11 | 6.3 | 5.9132 | 5.3163 | 5 | 0.91322 | 14.4956
2006-01-28 | 8:25 | 1 | 16.169 | 0 | 5 | 0 | 59.105 | 59.687 | 44.001 | 44.025 | 40.947 | 25.713 | 1.041 | 1 | 0 | 59.217 | 56.145 | 48.69 | 16.835 | 0 | 0 | 52.52 | 32.79 | [5 empty] | 16.169 | 15.08 | 0 | 6.2933 | 5.9069 | 5.316 | 5 | 0.90685 | 14.4099
2006-01-28 | 8:26 | 0 | 16.169 | 1 | 4 | 0 | 58.97 | 59.62 | 43.977 | 43.884 | 40.076 | 25.691 | 1.118 | 1 | 0 | 59.171 | 56.121 | 48.713 | 16.835 | 0 | 0 | 52.59 | 32.742 | [5 empty] | 0 | 15.086 | 1 | 6.2708 | 5.8855 | 5.7697 | 5.4545 | 0.43099 | 6.873
2006-01-28 | 8:27 | 0 | 16.169 | 0 | 5 | 0 | 58.924 | 59.664 | 44.025 | 43.884 | 39.983 | 25.691 | 1.144 | 2 | 0 | 59.239 | 56.075 | 48.713 | 16.835 | 0 | 0 | 52.705 | 32.742 | [5 empty] | 0 | 15.04 | 2 | 6.2633 | 5.8783 | 5.7693 | 5.4545 | 0.4238 | 6.7664
2006-01-28 | 8:28 | 1 | 16.119 | 0 | 4 | 0 | 58.97 | 59.575 | 43.977 | 43.953 | 40.427 | 25.691 | 1.092 | 1 | 0 | 59.228 | 56.063 | 48.678 | 16.798 | 0 | 0 | 52.693 | 32.754 | [5 empty] | 16.119 | 15.017 | 3 | 6.2784 | 5.8927 | 5.77 | 5.4545 | 0.43819 | 6.9793
2006-01-28 | 8:29 | 0 | 16.142 | 0 | 5 | 0 | 58.833 | 59.438 | 43.951 | 43.903 | 40.542 | 25.686 | 1.038 | 1 | 0 | 59.169 | 56.049 | 48.664 | 16.833 | 0 | 0 | 52.702 | 32.763 | [5 empty] | 0 | 14.93 | 4 | 6.2941 | 5.9077 | 5.7706 | 5.4545 | 0.45314 | 7.1993
2006-01-28 | 8:30 | 0 | 16.116 | 0 | 5 | 0 | 58.854 | 59.504 | 43.927 | 43.975 | 40.731 | 25.664 | 1.141 | 1 | 0 | 59.146 | 56.026 | 48.711 | 16.833 | 0 | 0 | 52.747 | 32.763 | [5 empty] | 0 | 14.879 | 5 | 6.2641 | 5.8792 | 5.7694 | 5.4545 | 0.42463 | 6.7787
2006-01-28 | 8:31 | 0 | 16.142 | 0 | 4 | 0 | 58.899 | 59.504 | 43.975 | 43.834 | 40.99 | 25.686 | 1.19 | 2 | 0 | 59.123 | 56.049 | 48.643 | 16.833 | 0 | 0 | 52.747 | 32.787 | [5 empty] | 0 | 15.065 | 6 | 6.2499 | 5.8656 | 5.7688 | 5.4545 | 0.41106 | 6.5771
2006-01-28 | 8:32 | 1 | 16.142 | 0 | 5 | 0 | 59.08 | 59.595 | 43.882 | 43.834 | 41.53 | 25.759 | 1.164 | 1 | 0 | 59.169 | 56.072 | 48.597 | 16.858 | 0 | 0 | 52.726 | 32.74 | [5 empty] | 16.142 | 15.246 | 7 | 6.2574 | 5.8728 | 5.7691 | 5.4545 | 0.41826 | 6.6842
2006-01-28 | 8:33 | 0 | 16.167 | 0 | 4 | 0 | 58.876 | 59.595 | 43.882 | 43.834 | 41.53 | 25.639 | 1.316 | 1 | 0 | 59.146 | 56.026 | 48.643 | 16.833 | 0 | 0 | 52.77 | 32.74 | [5 empty] | 0 | 15.042 | 8 | 6.2132 | 5.8307 | 5.7673 | 5.4545 | 0.37619 | 6.0546
2006-01-28 | 8:34 | 0 | 16.142 | 0 | 5 | 0 | 58.81 | 59.55 | 43.858 | 43.786 | 40.848 | 25.686 | 1.164 | 1 | 0 | 59.1 | 56.005 | 48.643 | 16.808 | 0 | 0 | 52.77 | 32.67 | [5 empty] | 0 | 15.024 | 9 | 6.2574 | 5.8728 | 5.7691 | 5.4545 | 0.41826 | 6.6842
2006-01-28 | 8:35 | 1 | 16.142 | 1 | 5 | 1 | 58.698 | 59.415 | 43.858 | 43.951 | 41.083 | 25.639 | 1.242 | 2 | 0 | 59.123 | 55.981 | 48.711 | 16.808 | 0 | 0 | 52.747 | 32.716 | [5 empty] | 16.142 | 14.747 | 10 | 6.2347 | 5.8512 | 5.7682 | 5.4545 | 0.39667 | 6.3622
2006-01-28 | 8:36 | 0 | 16.142 | 0 | 4 | 0 | 58.922 | 59.415 | 43.786 | 43.786 | 40.528 | 25.767 | 1.175 | 1 | 0 | 59.13 | 56.056 | 48.65 | 16.891 | 0 | 0 | 52.777 | 32.701 | [5 empty] | 0 | 15.136 | 0 | 6.2542 | 5.8698 | 5.769 | 5.4545 | 0.41521 | 6.6389
2006-01-28 | 8:37 | 0 | 16.116 | 0 | 5 | 0 | 58.968 | 59.616 | 43.786 | 43.786 | 40.848 | 25.71 | 1.164 | 1 | 0 | 59.08 | 56.005 | 48.62 | 16.808 | 0 | 0 | 52.747 | 32.694 | [5 empty] | 0 | 15.182 | 1 | 6.2574 | 5.8728 | 5.7691 | 5.4545 | 0.41826 | 6.6842
2006-01-28 | 8:38 | 1 | 16.142 | 0 | 4 | 0 | 58.988 | 59.616 | 43.786 | 43.834 | 40.473 | 25.615 | 1.19 | 1 | 0 | 59.08 | 55.981 | 48.664 | 16.783 | 0 | 0 | 52.726 | 32.694 | [5 empty] | 16.142 | 15.154 | 2 | 6.2499 | 5.8656 | 5.7688 | 5.4545 | 0.41106 | 6.5771
2006-01-28 | 8:39 | 0 | 16.167 | 0 | 5 | 0 | 59.057 | 59.639 | 43.81 | 43.764 | 40.966 | 25.686 | 1.316 | 2 | 0 | 59.1 | 55.958 | 48.62 | 16.808 | 0 | 0 | 52.726 | 32.694 | [5 empty] | 0 | 15.293 | 3 | 6.2132 | 5.8307 | 5.7673 | 5.4545 | 0.37619 | 6.0546
2006-01-28 | 8:40 | 0 | 16.142 | 0 | 4 | 0 | 59.1 | 59.661 | 43.764 | 43.975 | 40.683 | 25.686 | 1.316 | 1 | 0 | 59.1 | 55.958 | 48.62 | 16.858 | 0 | 0 | 52.702 | 32.694 | [5 empty] | 0 | 15.125 | 4 | 6.2132 | 5.8307 | 5.7673 | 5.4545 | 0.37619 | 6.0546
2006-01-28 | 8:41 | 1 | 16.142 | 0 | 5 | 0 | 59.08 | 59.661 | 43.786 | 43.882 | 41.272 | 25.784 | 1.342 | 1 | 0 | 59.123 | 55.981 | 48.573 | 16.883 | 0 | 0 | 52.726 | 32.646 | [5 empty] | 16.142 | 15.198 | 5 | 6.2056 | 5.8235 | 5.767 | 5.4545 | 0.36899 | 5.9461
2006-01-28 | 8:42 | 0 | 16.174 | 0 | 5 | 0 | 58.997 | 59.646 | 43.817 | 43.889 | 41.186 | 25.696 | 1.376 | 2 | 0 | 59.109 | 55.988 | 48.765 | 16.815 | 0 | 0 | 52.709 | 32.701 | [5 empty] | 0 | 15.108 | 6 | 6.1957 | 5.8141 | 5.7666 | 5.4545 | 0.35958 | 5.8037
2006-01-28 | 8:43 | 0 | 16.142 | 0 | 4 | 0 | 58.988 | 59.55 | 43.903 | 43.834 | 40.542 | 25.71 | 1.242 | 1 | 0 | 59.08 | 55.935 | 48.573 | 16.757 | 0 | 0 | 52.726 | 32.622 | [5 empty] | 0 | 15.154 | 7 | 6.2347 | 5.8512 | 5.7682 | 5.4545 | 0.39667 | 6.3622
2006-01-28 | 8:44 | 1 | 16.167 | 1 | 5 | 0 | 59.057 | 59.595 | 43.903 | 43.882 | 41.202 | 25.808 | 1.368 | 1 | 0 | 59.08 | 55.958 | 48.55 | 16.808 | 0 | 0 | 52.726 | 32.577 | [5 empty] | 16.167 | 15.175 | 8 | 6.198 | 5.8163 | 5.7667 | 5.4545 | 0.36179 | 5.8372
2006-01-28 | 8:45 | 0 | 16.142 | 0 | 4 | 0 | 58.833 | 59.616 | 43.927 | 43.927 | 40.566 | 25.808 | 1.316 | 1 | 0 | 59.034 | 55.935 | 48.597 | 16.808 | 0 | 0 | 52.702 | 32.598 | [5 empty] | 0 | 14.906 | 9 | 6.2132 | 5.8307 | 5.7673 | 5.4545 | 0.37619 | 6.0546
2006-01-28 | 8:46 | 0 | 16.167 | 0 | 5 | 1 | 58.968 | 59.504 | 43.858 | 43.975 | 40.872 | 25.615 | 1.368 | 1 | 0 | 59.034 | 55.935 | 48.664 | 16.833 | 0 | 0 | 52.726 | 32.553 | [5 empty] | 0 | 14.993 | 10 | 6.198 | 5.8163 | 5.7667 | 5.4545 | 0.36179 | 5.8372
2006-01-28 | 8:47 | 1 | 16.167 | 0 | 4 | 0 | 58.899 | 59.55 | 43.903 | 43.975 | 41.037 | 25.59 | 1.316 | 2 | 0 | 59.011 | 55.911 | 48.573 | 16.808 | 0 | 0 | 52.726 | 32.598 | [5 empty] | 16.167 | 14.924 | 0 | 6.2132 | 5.8307 | 5.7673 | 5.4545 | 0.37619 | 6.0546
2006-01-28 | 8:48 | 0 | 16.142 | 0 | 5 | 0 | 59.011 | 59.55 | 43.834 | 43.951 | 41.131 | 25.615 | 1.394 | 1 | 0 | 59.011 | 55.935 | 48.55 | 16.808 | 0 | 0 | 52.726 | 32.598 | [5 empty] | 0 | 15.06 | 1 | 6.1905 | 5.8091 | 5.7664 | 5.4545 | 0.3546 | 5.7281
2006-01-28 | 8:49 | 0 | 16.199 | 0 | 5 | 0 | 58.863 | 59.625 | 43.913 | 44.006 | 41.255 | 25.573 | 1.376 | 1 | 0 | 59.064 | 55.942 | 48.627 | 16.84 | 0 | 0 | 52.756 | 32.63 | [5 empty] | 0 | 14.857 | 2 | 6.1957 | 5.8141 | 5.7666 | 5.4545 | 0.35958 | 5.8037
2006-01-28 | 8:50 | 1 | 16.174 | 0 | 4 | 0 | 58.883 | 59.49 | 43.889 | 43.958 | 40.645 | 25.696 | 1.35 | 1 | 0 | 59.041 | 55.918 | 48.674 | 16.84 | 0 | 0 | 52.733 | 32.608 | [5 empty] | 16.174 | 14.925 | 3 | 6.2033 | 5.8213 | 5.7669 | 5.4545 | 0.36677 | 5.9126
2006-01-28 | 8:51 | 0 | 16.174 | 0 | 5 | 0 | 58.817 | 59.468 | 43.934 | 43.913 | 40.152 | 25.671 | 1.453 | 2 | 0 | 59.018 | 55.897 | 48.58 | 16.768 | 0 | 0 | 52.709 | 32.608 | [5 empty] | 0 | 14.904 | 4 | 6.1733 | 5.7928 | 5.7657 | 5.4545 | 0.33826 | 5.4795
2006-01-28 | 8:52 | 0 | 16.174 | 0 | 4 | 0 | 58.772 | 59.445 | 43.913 | 43.913 | 41.444 | 25.718 | 1.502 | 1 | 0 | 59.018 | 55.897 | 48.695 | 16.79 | 0 | 0 | 52.686 | 32.63 | [5 empty] | 0 | 14.859 | 5 | 6.159 | 5.7792 | 5.7651 | 5.4545 | 0.3247 | 5.272
2006-01-28 | 8:53 | 0 | 16.174 | 1 | 5 | 0 | 58.616 | 59.422 | 43.934 | 44.054 | 40.081 | 25.622 | 1.502 | 1 | 0 | 59.018 | 55.851 | 48.604 | 16.815 | 0 | 0 | 52.709 | 32.608 | [5 empty] | 0 | 14.562 | 6 | 6.159 | 5.7792 | 5.7651 | 5.4545 | 0.3247 | 5.272
2006-01-28 | 8:54 | 1 | 16.174 | 0 | 5 | 0 | 58.637 | 59.153 | 43.913 | 44.03 | 40.552 | 25.598 | 1.427 | 1 | 0 | 58.975 | 55.827 | 48.604 | 16.84 | 0 | 0 | 52.686 | 32.584 | [5 empty] | 16.174 | 14.607 | 7 | 6.1809 | 5.8 | 5.766 | 5.4545 | 0.34546 | 5.5892
2006-01-28 | 8:55 | 0 | 16.174 | 0 | 4 | 0 | 58.794 | 59.264 | 43.841 | 44.03 | 40.363 | 25.671 | 1.502 | 1 | 0 | 58.997 | 55.897 | 48.604 | 16.815 | 0 | 0 | 52.686 | 32.584 | [5 empty] | 0 | 14.764 | 8 | 6.159 | 5.7792 | 5.7651 | 5.4545 | 0.3247 | 5.272
2006-01-28 | 8:56 | 0 | 16.116 | 0 | 5 | 0 | 58.495 | 59.28 | 43.882 | 43.903 | 40.238 | 25.904 | 1.595 | 2 | 0 | 58.945 | 55.867 | 48.643 | 16.808 | 0 | 0 | 52.656 | 32.598 | [5 empty] | 0 | 14.592 | 9 | 6.1319 | 5.7535 | 5.764 | 5.4545 | 0.29896 | 4.8754
2006-01-28 | 8:57 | 1 | 16.149 | 0 | 4 | 1 | 58.459 | 59.221 | 43.865 | 43.958 | 40.832 | 25.696 | 1.502 | 1 | 0 | 58.975 | 55.874 | 48.695 | 16.866 | 0 | 0 | 52.663 | 32.653 | [5 empty] | 16.149 | 14.501 | 10 | 6.159 | 5.7792 | 5.7651 | 5.4545 | 0.3247 | 5.272
2006-01-28 | 8:58 | 0 | 16.116 | 0 | 5 | 0 | 58.495 | 59.034 | 43.81 | 43.999 | 40.308 | 25.664 | 1.468 | 1 | 0 | 58.968 | 55.82 | 48.688 | 16.833 | 0 | 0 | 52.609 | 32.622 | [5 empty] | 0 | 14.496 | 0 | 6.1689 | 5.7887 | 5.7655 | 5.4545 | 0.33411 | 5.4161
2006-01-28 | 8:59 | 0 | 16.149 | 0 | 4 | 0 | 58.66 | 59.175 | 43.934 | 43.889 | 40.363 | 25.696 | 1.528 | 1 | 0 | 58.997 | 55.827 | 48.536 | 16.768 | 0 | 0 | 52.618 | 32.653 | [5 empty] | 0 | 14.771 | 1 | 6.1514 | 5.772 | 5.3103 | 5 | 0.77205 | 12.5507
2006-01-28 | 9:00 | 1 | 16.174 | 0 | 5 | 0 | 58.482 | 59.198 | 43.913 | 43.913 | 39.916 | 25.791 | 1.528 | 2 | 0 | 58.997 | 55.827 | 48.536 | 16.84 | 0 | 0 | 52.618 | 32.608 | [5 empty] | 16.174 | 14.569 | 2 | 6.1514 | 5.772 | 5.3103 | 5 | 0.77205 | 12.5507
2006-01-28 | 9:01 | 0 | 16.204 | 1 | 5 | 0 | 58.441 | 59.091 | 43.846 | 43.893 | 39.734 | 25.821 | 1.559 | 1 | 0 | 58.979 | 55.879 | 48.678 | 16.896 | 0 | 0 | 52.599 | 32.637 | [5 empty] | 0 | 14.548 | 3 | 6.1424 | 5.7635 | 5.3099 | 5 | 0.76347 | 12.4294
2006-01-28 | 9:02 | 0 | 16.174 | 0 | 4 | 0 | 58.459 | 59.018 | 43.795 | 43.889 | 39.939 | 25.84 | 1.502 | 1 | 0 | 58.975 | 55.827 | 48.536 | 16.866 | 0 | 0 | 52.618 | 32.608 | [5 empty] | 0 | 14.57 | 4 | 6.159 | 5.7792 | 5.3106 | 5 | 0.77925 | 12.6521
2006-01-28 | 9:03 | 1 | 16.174 | 0 | 5 | 0 | 58.459 | 59.198 | 43.841 | 43.889 | 40.27 | 25.816 | 1.68 | 1 | 0 | 58.952 | 55.781 | 48.557 | 16.84 | 0 | 0 | 52.618 | 32.653 | [5 empty] | 16.174 | 14.57 | 5 | 6.1072 | 5.73 | 5.3085 | 5 | 0.72998 | 11.9527
2006-01-28 | 9:04 | 0 | 16.149 | 0 | 4 | 0 | 58.39 | 59.086 | 43.724 | 43.865 | 40.714 | 25.742 | 1.553 | 2 | 0 | 58.929 | 55.827 | 48.58 | 16.891 | 0 | 0 | 52.618 | 32.63 | [5 empty] | 0 | 14.525 | 6 | 6.1442 | 5.7651 | 5.31 | 5 | 0.76513 | 12.4529
2006-01-28 | 9:05 | 0 | 16.124 | 0 | 5 | 0 | 58.459 | 59.13 | 43.817 | 43.865 | 40.552 | 25.791 | 1.553 | 1 | 0 | 58.906 | 55.76 | 48.557 | 16.891 | 0 | 0 | 52.639 | 32.584 | [5 empty] | 0 | 14.594 | 7 | 6.1442 | 5.7651 | 5.31 | 5 | 0.76513 | 12.4529
2006-01-28 | 9:06 | 0 | 16.174 | 0 | 4 | 0 | 58.637 | 59.153 | 43.7 | 43.841 | 40.528 | 25.816 | 1.605 | 1 | 0 | 58.883 | 55.736 | 48.557 | 16.84 | 0 | 0 | 52.663 | 32.608 | [5 empty] | 0 | 14.796 | 8 | 6.129 | 5.7507 | 5.3094 | 5 | 0.75074 | 12.2489
2006-01-28 | 9:07 | 1 | 16.149 | 0 | 5 | 0 | 58.683 | 59.175 | 43.817 | 43.865 | 40.432 | 25.936 | 1.68 | 1 | 0 | 58.929 | 55.713 | 48.536 | 16.79 | 0 | 0 | 52.663 | 32.584 | [5 empty] | 16.149 | 14.818 | 9 | 6.1072 | 5.73 | 5.3085 | 5 | 0.72998 | 11.9527
2006-01-28 | 9:08 | 0 | 16.149 | 0 | 4 | 0 | 58.594 | 59.264 | 43.817 | 43.817 | 40.693 | 25.816 | 1.628 | 2 | 0 | 58.906 | 55.76 | 48.566 | 16.851 | 0 | 0 | 52.625 | 32.546 | [5 empty] | 0 | 14.777 | 10 | 6.1223 | 5.7444 | 5.3091 | 5 | 0.74437 | 12.1583
2006-01-28 | 9:09 | 0 | 16.134 | 0 | 5 | 1 | 58.667 | 59.251 | 43.707 | 43.872 | 40.418 | 25.777 | 1.767 | 1 | 0 | 58.87 | 55.697 | 48.587 | 16.825 | 0 | 0 | 52.625 | 32.497 | [5 empty] | 0 | 14.795 | 11 | 6.0818 | 5.7059 | 5.3074 | 5 | 0.70589 | 11.6066
2006-01-28 | 9:10 | 1 | 16.192 | 0 | 5 | 0 | 58.63 | 59.258 | 43.716 | 43.879 | 40.26 | 25.855 | 1.675 | 1 | 0 | 58.899 | 55.774 | 48.503 | 16.883 | 0 | 0 | 52.656 | 32.529 | [5 empty] | 16.192 | 14.751 | 0 | 6.1086 | 5.7314 | 5.3085 | 5 | 0.73136 | 11.9726
2006-01-28 | 9:11 | 0 | 16.184 | 1 | 4 | 0 | 58.644 | 59.251 | 43.779 | 43.755 | 40.911 | 25.848 | 1.69 | 1 | 0 | 58.89 | 55.72 | 48.611 | 16.825 | 0 | 0 | 52.578 | 32.522 | [5 empty] | 0 | 14.889 | 1 | 6.1043 | 5.7272 | 5.7629 | 5.4545 | 0.27266 | 4.4667
2006-01-28 | 9:12 | 0 | 16.159 | 0 | 5 | 0 | 58.689 | 59.205 | 43.779 | 43.872 | 41.1 | 25.848 | 1.919 | 1 | 0 | 58.824 | 55.72 | 48.543 | 16.851 | 0 | 0 | 52.555 | 32.522 | [5 empty] | 0 | 14.817 | 2 | 6.0376 | 5.6638 | 5.7602 | 5.4545 | 0.20928 | 3.4662
2006-01-28 | 9:13 | 1 | 16.159 | 0 | 4 | 0 | 58.532 | 59.294 | 43.707 | 43.872 | 41.406 | 25.823 | 1.716 | 2 | 0 | 58.824 | 55.673 | 48.52 | 16.825 | 0 | 0 | 52.578 | 32.522 | [5 empty] | 16.159 | 14.66 | 3 | 6.0967 | 5.72 | 5.7626 | 5.4545 | 0.26547 | 4.3543
2006-01-28 | 9:14 | 0 | 16.192 | 0 | 5 | 0 | 58.607 | 59.324 | 43.762 | 43.858 | 40.143 | 25.879 | 1.875 | 1 | 0 | 58.899 | 55.727 | 48.597 | 16.858 | 0 | 0 | 52.609 | 32.529 | [5 empty] | 0 | 14.749 | 4 | 6.0504 | 5.676 | 5.7607 | 5.4545 | 0.22145 | 3.6602
2006-01-28 | 9:15 | 0 | 16.159 | 0 | 4 | 0 | 58.6 | 59.205 | 43.896 | 43.968 | 39.971 | 25.943 | 1.894 | 1 | 0 | 58.936 | 55.788 | 48.543 | 16.923 | 0 | 0 | 52.693 | 32.546 | [5 empty] | 0 | 14.632 | 5 | 6.0449 | 5.6707 | 5.7605 | 5.4545 | 0.2162 | 3.5765
2006-01-28 | 9:16 | 1 | 16.159 | 0 | 5 | 0 | 58.486 | 59.137 | 43.685 | 43.803 | 39.172 | 25.823 | 1.742 | 1 | 0 | 58.824 | 55.652 | 48.52 | 16.825 | 0 | 0 | 52.578 | 32.497 | [5 empty] | 16.159 | 14.683 | 6 | 6.0891 | 5.7128 | 5.7623 | 5.4545 | 0.25827 | 4.2415
2006-01-28 | 9:17 | 0 | 16.184 | 0 | 5 | 0 | 58.712 | 59.159 | 43.707 | 43.779 | 39.853 | 25.943 | 1.842 | 2 | 0 | 58.89 | 55.652 | 48.429 | 16.851 | 0 | 0 | 52.578 | 32.473 | [5 empty] | 0 | 14.933 | 7 | 6.06 | 5.6851 | 5.7611 | 5.4545 | 0.23059 | 3.8051
2006-01-28 | 9:18 | 0 | 16.192 | 0 | 4 | 0 | 58.584 | 59.347 | 43.738 | 43.975 | 38.827 | 25.879 | 1.801 | 1 | 0 | 58.876 | 55.659 | 48.618 | 16.808 | 0 | 0 | 52.562 | 32.553 | [5 empty] | 0 | 14.609 | 8 | 6.0719 | 5.6965 | 5.7616 | 5.4545 | 0.24194 | 3.9845
2006-01-28 | 9:19 | 1 | 16.217 | 0 | 5 | 0 | 58.516 | 59.054 | 43.786 | 43.879 | 38.897 | 25.855 | 1.801 | 1 | 0 | 58.831 | 55.636 | 48.503 | 16.833 | 0 | 0 | 52.562 | 32.505 | [5 empty] | 16.217 | 14.637 | 9 | 6.0719 | 5.6965 | 5.7616 | 5.4545 | 0.24194 | 3.9845
2006-01-28 | 9:20 | 0 | 16.192 | 1 | 4 | 1 | 58.607 | 59.123 | 43.834 | 43.81 | 38.875 | 25.808 | 1.927 | 1 | 0 | 58.899 | 55.704 | 48.573 | 16.833 | 0 | 0 | 52.539 | 32.48 | [5 empty] | 0 | 14.797 | 10 | 6.0353 | 5.6616 | 5.7601 | 5.4545 | 0.20706 | 3.4309
2006-01-28 | 9:21 | 0 | 16.217 | 0 | 5 | 0 | 58.63 | 59.212 | 43.879 | 43.858 | 39.815 | 25.904 | 1.875 | 2 | 0 | 58.854 | 55.659 | 48.459 | 16.808 | 0 | 0 | 52.562 | 32.48 | [5 empty] | 0 | 14.772 | 0 | 6.0504 | 5.676 | 5.7607 | 5.4545 | 0.22145 | 3.6602
2006-01-28 | 9:22 | 0 | 16.159 | 0 | 4 | 0 | 58.466 | 59.228 | 43.803 | 43.779 | 39.712 | 25.752 | 1.793 | 1 | 0 | 58.778 | 55.606 | 48.429 | 16.825 | 0 | 0 | 52.508 | 32.424 | [5 empty] | 0 | 14.687 | 1 | 6.0743 | 5.6987 | 5.3071 | 5 | 0.6987 | 11.5026
2006-01-28 | 9:23 | 1 | 16.159 | 0 | 5 | 0 | 58.578 | 59.228 | 43.803 | 43.896 | 39.337 | 25.848 | 1.942 | 1 | 0 | 58.847 | 55.629 | 48.566 | 16.949 | 0 | 0 | 52.508 | 32.473 | [5 empty] | 16.159 | 14.682 | 2 | 6.0309 | 5.6575 | 5.3054 | 5 | 0.65745 | 10.9014
2006-01-28 | 9:24 | 0 | 16.159 | 0 | 5 | 0 | 58.466 | 59.093 | 43.826 | 43.848 | 39.571 | 25.752 | 1.868 | 1 | 0 | 58.778 | 55.629 | 48.45 | 16.825 | 0 | 0 | 52.487 | 32.505 | [5 empty] | 0 | 14.618 | 3 | 6.0524 | 5.6779 | 5.3063 | 5 | 0.67794 | 11.2011
2006-01-28 | 9:25 | 0 | 16.159 | 0 | 4 | 0 | 58.509 | 59.048 | 43.707 | 43.803 | 39.667 | 25.727 | 1.894 | 2 | 0 | 58.756 | 55.559 | 48.45 | 16.8 | 0 | 0 | 52.464 | 32.473 | [5 empty] | 0 | 14.706 | 4 | 6.0449 | 5.6707 | 5.306 | 5 | 0.67074 | 11.096
2006-01-28 | 9:26 | 1 | 16.217 | 0 | 5 | 0 | 58.473 | 59.146 | 43.693 | 43.951 | 40.097 | 25.784 | 1.901 | 1 | 0 | 58.765 | 55.613 | 48.436 | 16.858 | 0 | 0 | 52.518 | 32.505 | [5 empty] | 16.217 | 14.522 | 5 | 6.0428 | 5.6688 | 5.3059 | 5 | 0.6688 | 11.0677
2006-01-28 | 9:27 | 0 | 16.217 | 0 | 4 | 0 | 58.562 | 59.123 | 43.858 | 43.834 | 39.791 | 25.833 | 1.927 | 1 | 0 | 58.765 | 55.589 | 48.436 | 16.808 | 0 | 0 | 52.471 | 32.48 | [5 empty] | 0 | 14.728 | 6 | 6.0353 | 5.6616 | 5.3056 | 5 | 0.66161 | 10.9624
2006-01-28 | 9:28 | 0 | 16.217 | 0 | 5 | 0 | 58.607 | 59.189 | 43.786 | 43.834 | 40.638 | 25.71 | 1.976 | 1 | 0 | 58.785 | 55.566 | 48.55 | 16.933 | 0 | 0 | 52.518 | 32.48 | [5 empty] | 0 | 14.773 | 7 | 6.021 | 5.648 | 5.305 | 5 | 0.64804 | 10.7631
2006-01-28 | 9:29 | 1 | 16.222 | 1 | 4 | 0 | 58.591 | 59.15 | 43.769 | 43.886 | 40.198 | 25.647 | 2.009 | 2 | 0 | 58.769 | 55.55 | 48.443 | 16.84 | 0 | 0 | 52.501 | 32.488 | [5 empty] | 16.222 | 14.705 | 8 | 6.0114 | 5.6389 | 5.3046 | 5 | 0.63891 | 10.6283
2006-01-28 | 9:30 | 0 | 16.199 | 0 | 5 | 0 | 58.457 | 59.219 | 43.721 | 43.91 | 40.243 | 25.671 | 1.984 | 1 | 0 | 58.749 | 55.596 | 48.487 | 16.84 | 0 | 0 | 52.478 | 32.463 | [5 empty] | 0 | 14.547 | 9 | 6.0187 | 5.6458 | 5.3049 | 5 | 0.64583 | 10.7304
2006-01-28 | 9:31 | 0 | 16.222 | 0 | 5 | 0 | 58.457 | 59.061 | 43.862 | 43.817 | 40.222 | 25.791 | 1.984 | 1 | 0 | 58.792 | 55.55 | 48.419 | 16.79 | 0 | 0 | 52.478 | 32.463 | [5 empty] | 0 | 14.64 | 10 | 6.0187 | 5.6458 | 5.3049 | 5 | 0.64583 | 10.7304
2006-01-28 | 9:32 | 1 | 16.232 | 0 | 4 | 1 | 58.352 | 59.068 | 43.776 | 43.848 | 39.971 | 25.848 | 2.017 | 1 | 0 | 58.778 | 55.603 | 48.426 | 16.848 | 0 | 0 | 52.532 | 32.47 | [5 empty] | 16.232 | 14.504 | 11 | 6.009 | 5.6367 | 5.3045 | 5 | 0.63669 | 10.5956
2006-01-28 | 9:33 | 0 | 16.222 | 0 | 5 | 0 | 58.5 | 59.061 | 43.745 | 43.817 | 39.444 | 25.791 | 2.061 | 1 | 0 | 58.769 | 55.55 | 48.396 | 16.815 | 0 | 0 | 52.478 | 32.463 | [5 empty] | 0 | 14.683 | 0 | 5.9962 | 5.6245 | 5.304 | 5 | 0.62452 | 10.4151
2006-01-28 | 9:34 | 0 | 16.255 | 0 | 4 | 0 | 58.486 | 59.137 | 43.8 | 43.824 | 39.806 | 25.703 | 2.043 | 2 | 0 | 58.756 | 55.559 | 48.45 | 16.873 | 0 | 0 | 52.485 | 32.52 | [5 empty] | 0 | 14.662 | 1 | 6.0015 | 5.6295 | 5.3042 | 5 | 0.6295 | 10.489
2006-01-28 | 9:35 | 1 | 16.222 | 0 | 5 | 0 | 58.457 | 59.107 | 43.7 | 43.841 | 39.516 | 25.693 | 2.009 | 1 | 0 | 58.726 | 55.55 | 48.443 | 16.84 | 0 | 0 | 52.455 | 32.417 | [5 empty] | 16.222 | 14.616 | 2 | 6.0114 | 5.6389 | 5.3046 | 5 | 0.63891 | 10.6283
2006-01-28 | 9:36 | 0 | 16.255 | 0 | 4 | 0 | 58.552 | 59.114 | 43.917 | 43.824 | 38.818 | 25.75 | 2.094 | 1 | 0 | 58.799 | 55.536 | 48.45 | 16.923 | 0 | 0 | 52.462 | 32.47 | [5 empty] | 0 | 14.728 | 3 | 5.9866 | 5.6154 | 5.3036 | 5 | 0.61538 | 10.2793
2006-01-28 | 9:37 | 0 | 16.222 | 0 | 5 | 0 | 58.546 | 59.084 | 43.721 | 43.862 | 39.961 | 25.791 | 2.061 | 1 | 0 | 58.749 | 55.505 | 48.349 | 16.815 | 0 | 0 | 52.478 | 32.392 | [5 empty] | 0 | 14.684 | 4 | 5.9962 | 5.6245 | 5.304 | 5 | 0.62452 | 10.4151
2006-01-28 | 9:38 | 0 | 16.199 | 1 | 4 | 0 | 58.614 | 59.173 | 43.721 | 43.793 | 40.102 | 25.718 | 2.087 | 1 | 0 | 58.703 | 55.529 | 48.373 | 16.768 | 0 | 0 | 52.431 | 32.417 | [5 empty] | 0 | 14.821 | 5 | 5.9887 | 5.6173 | 5.3037 | 5 | 0.61732 | 10.3081
2006-01-28 | 9:39 | 1 | 16.222 | 0 | 5 | 0 | 58.411 | 59.13 | 43.745 | 43.982 | 39.657 | 25.767 | 2.213 | 2 | 0 | 58.68 | 55.529 | 48.373 | 16.815 | 0 | 0 | 52.408 | 32.417 | [5 empty] | 16.222 | 14.429 | 6 | 5.952 | 5.5824 | 5.3022 | 5 | 0.58244 | 9.7857
2006-01-28 | 9:40 | 0 | 16.232 | 0 | 5 | 0 | 58.217 | 59.068 | 43.707 | 43.824 | 39.475 | 25.848 | 2.12 | 1 | 0 | 58.756 | 55.512 | 48.356 | 16.848 | 0 | 0 | 52.576 | 32.375 | [5 empty] | 0 | 14.393 | 7 | 5.9791 | 5.6082 | 5.3033 | 5 | 0.60818 | 10.1719
2006-01-28 | 9:41 | 0 | 16.232 | 0 | 4 | 0 | 58.463 | 58.934 | 43.683 | 43.824 | 39.64 | 25.678 | 2.195 | 1 | 0 | 58.687 | 55.466 | 48.426 | 16.848 | 0 | 0 | 52.485 | 32.304 | [5 empty] | 0 | 14.639 | 8 | 5.9572 | 5.5874 | 5.3024 | 5 | 0.58742 | 9.8607
2006-01-28 | 9:42 | 1 | 16.255 | 0 | 5 | 0 | 58.283 | 59.114 | 43.659 | 43.893 | 38.794 | 25.774 | 2.12 | 1 | 0 | 58.71 | 55.489 | 48.38 | 16.848 | 0 | 0 | 52.301 | 32.255 | [5 empty] | 16.255 | 14.39 | 9 | 5.9791 | 5.6082 | 5.3033 | 5 | 0.60818 | 10.1719
2006-01-28 | 9:43 | 0 | 16.28 | 0 | 4 | 0 | 58.329 | 58.867 | 43.776 | 43.752 | 38.653 | 25.823 | 2.143 | 2 | 0 | 58.733 | 55.442 | 48.38 | 16.8 | 0 | 0 | 52.21 | 32.23 | [5 empty] | 0 | 14.577 | 10 | 5.9724 | 5.6018 | 5.303 | 5 | 0.60182 | 10.0767
2006-01-28 | 9:44 | 0 | 16.255 | 0 | 5 | 1 | 58.283 | 58.867 | 43.707 | 43.8 | 39.1 | 25.799 | 2.221 | 1 | 0 | 58.687 | 55.466 | 48.335 | 16.823 | 0 | 0 | 52.163 | 32.255 | [5 empty] | 0 | 14.483 | 11 | 5.9496 | 5.5802 | 5.3021 | 5 | 0.58023 | 9.7523
2006-01-28 | 9:45 | 1 | 16.255 | 0 | 4 | 0 | 58.374 | 59.045 | 43.752 | 43.917 | 38.935 | 25.75 | 2.195 | 1 | 0 | 58.664 | 55.489 | 48.38 | 16.823 | 0 | 0 | 51.981 | 32.255 | [5 empty] | 16.255 | 14.457 | 0 | 5.9572 | 5.5874 | 5.3024 | 5 | 0.58742 | 9.8607
2006-01-28 | 9:46 | 0 | 16.255 | 0 | 5 | 0 | 58.263 | 58.934 | 43.776 | 43.752 | 38.112 | 25.75 | 2.246 | 1 | 0 | 58.687 | 55.466 | 48.403 | 16.848 | 0 | 0 | 51.89 | 32.255 | [5 empty] | 0 | 14.511 | 1 | 5.9424 | 5.5733 | 5.3018 | 5 | 0.57331 | 9.6478
2006-01-28 | 9:47 | 0 | 16.28 | 1 | 4 | 0 | 58.171 | 58.867 | 43.848 | 43.776 | 37.995 | 25.799 | 2.373 | 2 | 0 | 58.644 | 55.442 | 48.312 | 16.823 | 0 | 0 | 51.867 | 32.279 | [5 empty] | 0 | 14.395 | 2 | 5.9054 | 5.5382 | 5.3003 | 5 | 0.53815 | 9.1129
2006-01-28 | 9:48 | 0 | 16.232 | 0 | 5 | 0 | 58.171 | 58.778 | 43.8 | 43.776 | 38.232 | 25.848 | 2.272 | 1 | 0 | 58.664 | 55.398 | 48.265 | 16.823 | 0 | 0 | 51.811 | 32.321 | [5 empty] | 0 | 14.395 | 3 | 5.9348 | 5.5661 | 5.3015 | 5 | 0.56611 | 9.5388
2006-01-28 | 9:49 | 1 | 16.328 | 0 | 4 | 0 | 58.352 | 58.913 | 43.848 | 43.776 | 38.229 | 25.676 | 2.396 | 1 | 0 | 58.733 | 55.445 | 48.38 | 16.896 | 0 | 0 | 51.82 | 32.35 | [5 empty] | 16.328 | 14.576 | 4 | 5.8987 | 5.5318 | 5.3 | 5 | 0.53179 | 9.0154
2006-01-28 | 9:50 | 0 | 16.305 | 0 | 5 | 0 | 58.308 | 58.867 | 44.082 | 43.8 | 37.689 | 25.676 | 2.396 | 1 | 0 | 58.667 | 55.445 | 48.38 | 16.896 | 0 | 0 | 51.776 | 32.375 | [5 empty] | 0 | 14.508 | 5 | 5.8987 | 5.5318 | 5.3 | 5 | 0.53179 | 9.0154
2006-01-28 | 9:51 | 0 | 16.328 | 0 | 4 | 0 | 58.285 | 58.913 | 44.13 | 43.941 | 37.995 | 25.7 | 2.422 | 1 | 0 | 58.689 | 55.421 | 48.38 | 16.896 | 0 | 0 | 51.729 | 32.399 | [5 empty] | 0 | 14.344 | 6 | 5.8911 | 5.5246 | 5.2997 | 5 | 0.52459 | 8.9048
2006-01-28 | 9:52 | 1 | 16.297 | 0 | 5 | 0 | 58.212 | 58.84 | 44.125 | 44.03 | 38.72 | 25.865 | 2.414 | 2 | 0 | 58.662 | 55.393 | 48.261 | 16.843 | 0 | 0 | 51.724 | 32.37 | [5 empty] | 16.297 | 14.182 | 7 | 5.8934 | 5.5268 | 5.2998 | 5 | 0.5268 | 8.9388
2006-01-28 | 9:53 | 0 | 16.275 | 0 | 4 | 0 | 58.078 | 58.817 | 44.102 | 43.984 | 37.921 | 25.769 | 2.44 | 1 | 0 | 58.639 | 55.37 | 48.445 | 16.818 | 0 | 0 | 51.587 | 32.394 | [5 empty] | 0 | 14.094 | 8 | 5.8859 | 5.5196 | 5.2995 | 5 | 0.51961 | 8.8281
2006-01-28 | 9:54 | 0 | 16.328 | 0 | 5 | 0 | 58.128 | 58.621 | 44.082 | 44.013 | 37.925 | 25.676 | 2.471 | 1 | 0 | 58.644 | 55.375 | 48.335 | 16.848 | 0 | 0 | 51.615 | 32.399 | [5 empty] | 0 | 14.115 | 9 | 5.8768 | 5.511 | 5.2991 | 5 | 0.51103 | 8.6956
2006-01-28 | 9:55 | 1 | 16.305 | 0 | 4 | 0 | 57.813 | 58.621 | 44.059 | 43.965 | 37.103 | 25.87 | 2.496 | 1 | 0 | 58.644 | 55.375 | 48.289 | 16.848 | 2 | 0 | 57.03 | 22.206 | [5 empty] | 16.305 | 13.848 | 10 | 5.8696 | 5.5041 | 5.2988 | 5 | 0.50411 | 8.5885
2006-01-28 | 9:56 | 0 | 16.297 | 1 | 4 | 1 | 57.966 | 58.527 | 44.078 | 43.937 | 37.425 | 25.745 | 2.543 | 1 | 0 | 58.594 | 55.279 | 48.032 | 16.843 | 0 | 0 | 59.244 | 14.595 | [5 empty] | 0 | 14.029 | 11 | 5.8559 | 5.4911 | 5.2983 | 5 | 0.4911 | 8.3864
2006-01-28 | 9:57 | 0 | 16.328 | 0 | 5 | 0 | 57.927 | 58.555 | 44.082 | 44.035 | 37.126 | 25.7 | 2.597 | 2 | 0 | 58.621 | 55.214 | 47.623 | 16.873 | 0 | 0 | 59.63 | 13.786 | [5 empty] | 0 | 13.892 | 0 | 5.8402 | 5.4762 | 5.2977 | 5 | 0.47615 | 8.153
2006-01-28 | 9:58 | 0 | 16.328 | 0 | 4 | 0 | 57.859 | 58.486 | 44.013 | 44.035 | 36.538 | 25.58 | 2.522 | 1 | 0 | 58.555 | 55.169 | 46.958 | 16.848 | 0 | 0 | 59.63 | 14.183 | [5 empty] | 0 | 13.824 | 1 | 5.862 | 5.4969 | 5.2985 | 5 | 0.49691 | 8.4768
2006-01-28 | 9:59 | 1 | 16.385 | 0 | 5 | 0 | 57.888 | 58.427 | 44.09 | 44.114 | 36.476 | 25.612 | 2.656 | 1 | 0 | 58.584 | 55.153 | 46.461 | 16.881 | 0 | 0 | 59.57 | 14.955 | [5 empty] | 16.385 | 13.774 | 2 | 5.823 | 5.4598 | 5.297 | 5 | 0.45982 | 7.8966
2006-01-28 | 10:00 | 0 | 16.328 | 0 | 4 | 0 | 57.904 | 58.463 | 44.082 | 43.965 | 37.76 | 25.531 | 2.749 | 1 | 0 | 58.532 | 55.099 | 46.088 | 16.896 | 0 | 0 | 59.429 | 15.712 | [5 empty] | 0 | 13.939 | 3 | 5.7959 | 5.4341 | 5.2959 | 5 | 0.43408 | 7.4894
2006-01-28 | 10:01 | 0 | 16.328 | 0 | 5 | 0 | 57.948 | 58.486 | 43.965 | 43.872 | 36.562 | 25.509 | 2.548 | 1 | 0 | 58.509 | 55.078 | 45.742 | 16.896 | 0 | 0 | 59.294 | 16.403 | [5 empty] | 0 | 14.076 | 4 | 5.8544 | 5.4897 | 5.2982 | 5 | 0.48971 | 8.3648
2006-01-28 | 10:02 | 1 | 16.36 | 0 | 4 | 0 | 57.911 | 58.404 | 43.996 | 43.831 | 36.076 | 25.588 | 2.581 | 1 | 0 | 58.562 | 55.153 | 45.567 | 16.928 | 0 | 0 | 59.235 | 17.004 | [5 empty] | 16.36 | 14.08 | 5 | 5.8448 | 5.4806 | 5.2978 | 5 | 0.48058 | 8.2223
2006-01-28 | 10:03 | 0 | 16.338 | 0 | 4 | 0 | 58 | 58.493 | 43.948 | 43.855 | 37.72 | 25.612 | 2.682 | 2 | 0 | 58.516 | 55.109 | 45.338 | 16.906 | 0 | 0 | 59.143 | 17.373 | [5 empty] | 0 | 14.145 | 6 | 5.8154 | 5.4526 | 5.2967 | 5 | 0.45262 | 7.7832
2006-01-28 | 10:04 | 0 | 16.36 | 0 | 5 | 0 | 57.977 | 58.539 | 43.903 | 43.783 | 37.392 | 25.588 | 2.656 | 1 | 0 | 58.539 | 55.062 | 45.224 | 16.906 | 0 | 0 | 59.054 | 17.645 | [5 empty] | 0 | 14.194 | 7 | 5.823 | 5.4598 | 5.297 | 5 | 0.45982 | 7.8966
2006-01-28 | 10:05 | 0 | 16.328 | 1 | 4 | 0 | 57.971 | 58.532 | 43.752 | 43.752 | 36.985 | 25.556 | 2.749 | 1 | 0 | 58.486 | 55.032 | 45.17 | 16.873 | 0 | 0 | 58.89 | 17.959 | [5 empty] | 0 | 14.219 | 8 | 5.7959 | 5.4341 | 5.2959 | 5 | 0.43408 | 7.4894
2006-01-28 | 10:06 | 1 | 16.36 | 0 | 4 | 0 | 58.023 | 58.584 | 43.831 | 43.879 | 37.791 | 25.563 | 2.733 | 1 | 0 | 58.473 | 55.015 | 45.016 | 16.954 | 0 | 0 | 58.874 | 18.361 | [5 empty] | 16.36 | 14.144 | 9 | 5.8006 | 5.4385 | 5.2961 | 5 | 0.43851 | 7.5597
2006-01-28 | 10:07 | 0 | 16.36 | 0 | 5 | 0 | 58.269 | 58.605 | 43.879 | 43.831 | 38.566 | 25.492 | 2.682 | 1 | 0 | 58.473 | 55.039 | 44.902 | 16.954 | 0 | 0 | 58.785 | 18.683 | [5 empty] | 0 | 14.438 | 10 | 5.8154 | 5.4526 | 5.2967 | 5 | 0.45262 | 7.7832
2006-01-28 | 10:08 | 0 | 16.385 | 0 | 4 | 1 | 58.089 | 58.785 | 43.738 | 43.762 | 38.191 | 25.298 | 2.759 | 2 | 0 | 58.45 | 54.992 | 44.855 | 16.928 | 0 | 0 | 58.803 | 19.128 | [5 empty] | 0 | 14.327 | 11 | 5.793 | 5.4313 | 5.2957 | 5 | 0.43131 | 7.4454
2006-01-28 | 10:09 | 1 | 16.39 | 0 | 4 | 0 | 58.069 | 58.63 | 43.74 | 43.81 | 37.866 | 25.423 | 2.738 | 1 | 0 | 58.473 | 54.994 | 44.858 | 16.933 | 0 | 0 | 58.63 | 19.38 | [5 empty] | 16.39 | 14.259 | 0 | 5.7991 | 5.4371 | 5.296 | 5 | 0.43712 | 7.5378
2006-01-28 | 10:10 | 0 | 16.39 | 0 | 5 | 0 | 58.046 | 58.584 | 43.786 | 43.834 | 36.361 | 25.497 | 2.816 | 1 | 0 | 58.473 | 54.971 | 44.743 | 16.908 | 0 | 0 | 58.539 | 19.676 | [5 empty] | 0 | 14.212 | 1 | 5.7764 | 5.4155 | 4.9105 | 4.6154 | 0.80015 | 13.852
2006-01-28 | 10:11 | 0 | 16.365 | 0 | 4 | 0 | 58.269 | 58.539 | 43.716 | 43.786 | 36.689 | 25.497 | 2.841 | 1 | 0 | 58.473 | 55.018 | 44.767 | 17.034 | 0 | 0 | 58.427 | 19.998 | [5 empty] | 0 | 14.483 | 2 | 5.7691 | 5.4086 | 4.9102 | 4.6154 | 0.79323 | 13.7496
2006-01-28 | 10:12 | 0 | 16.365 | 0 | 4 | 0 | 57.934 | 58.607 | 43.764 | 43.74 | 36.265 | 25.593 | 2.816 | 1 | 0 | 58.427 | 54.947 | 44.743 | 16.908 | 0 | 0 | 58.338 | 20.269 | [5 empty] | 0 | 14.194 | 3 | 5.7764 | 5.4155 | 4.9105 | 4.6154 | 0.80015 | 13.852
2006-01-28 | 10:13 | 1 | 16.383 | 0 | 4 | 0 | 58.062 | 58.42 | 43.709 | 43.779 | 36.306 | 25.487 | 2.782 | 1 | 0 | 58.397 | 54.917 | 44.599 | 16.926 | 0 | 0 | 58.24 | 20.524 | [5 empty] | 16.383 | 14.283 | 4 | 5.7863 | 5.4249 | 4.9109 | 4.6154 | 0.80956 | 13.991
2006-01-28 | 10:14 | 0 | 16.416 | 1 | 5 | 0 | 57.911 | 58.584 | 43.693 | 43.786 | 36.665 | 25.617 | 2.916 | 2 | 0 | 58.427 | 54.901 | 44.582 | 16.908 | 0 | 0 | 58.226 | 20.895 | [5 empty] | 0 | 14.125 | 5 | 5.7473 | 5.3879 | 4.9093 | 4.6154 | 0.77247 | 13.4406
2006-01-28 | 10:15 | 0 | 16.39 | 0 | 4 | 0 | 57.777 | 58.495 | 43.693 | 43.834 | 35.986 | 25.784 | 2.865 | 1 | 0 | 58.45 | 54.947 | 44.515 | 16.933 | 0 | 0 | 58.158 | 21.184 | [5 empty] | 0 | 13.943 | 6 | 5.7621 | 5.402 | 4.9099 | 4.6154 | 0.78658 | 13.651
2006-01-28 | 10:16 | 1 | 16.416 | 0 | 4 | 0 | 57.888 | 58.45 | 43.74 | 43.882 | 35.749 | 25.664 | 2.916 | 1 | 0 | 58.404 | 54.856 | 44.561 | 16.835 | 0 | 0 | 58.069 | 21.544 | [5 empty] | 16.416 | 14.006 | 7 | 5.7473 | 5.3879 | 4.9093 | 4.6154 | 0.77247 | 13.4406
2006-01-28 | 10:17 | 0 | 16.39 | 0 | 5 | 0 | 58.046 | 58.338 | 43.693 | 43.903 | 35.82 | 25.737 | 2.916 | 1 | 0 | 58.404 | 54.88 | 44.652 | 16.861 | 0 | 0 | 58.023 | 21.809 | [5 empty] | 0 | 14.143 | 8 | 5.7473 | 5.3879 | 4.9093 | 4.6154 | 0.77247 | 13.4406
2006-01-28 | 10:18 | 0 | 16.39 | 0 | 4 | 0 | 57.934 | 58.495 | 43.74 | 43.716 | 36.502 | 25.737 | 2.942 | 1 | 0 | 58.427 | 54.856 | 44.468 | 16.835 | 0 | 0 | 57.957 | 22.027 | [5 empty] | 0 | 14.218 | 9 | 5.7397 | 5.3807 | 4.909 | 4.6154 | 0.76527 | 13.3329
2006-01-28 | 10:19 | 0 | 16.39 | 0 | 4 | 0 | 57.845 | 58.404 | 43.669 | 43.764 | 36.289 | 25.737 | 3.017 | 1 | 0 | 58.381 | 54.833 | 44.491 | 16.886 | 0 | 0 | 57.845 | 22.243 | [5 empty] | 0 | 14.081 | 10 | 5.7178 | 5.3599 | 4.9081 | 4.6154 | 0.74451 | 13.0208
2006-01-28 | 10:20 | 1 | 16.39 | 0 | 5 | 0 | 57.822 | 58.361 | 43.693 | 43.74 | 36.713 | 25.808 | 3.017 | 2 | 0 | 58.381 | 54.833 | 44.422 | 16.835 | 0 | 0 | 57.799 | 22.461 | [5 empty] | 16.39 | 14.082 | 11 | 5.7178 | 5.3599 | 4.9081 | 4.6154 | 0.74451 | 13.0208
2006-01-28 | 10:21 | 0 | 16.416 | 0 | 4 | 1 | 57.845 | 58.338 | 43.645 | 43.716 | 36.313 | 25.808 | 3.017 | 1 | 0 | 58.427 | 54.856 | 44.468 | 16.886 | 0 | 0 | 57.754 | 22.628 | [5 empty] | 0 | 14.129 | 12 | 5.7178 | 5.3599 | 4.9081 | 4.6154 | 0.74451 | 13.0208
2006-01-28 | 10:22 | 0 | 16.446 | 0 | 4 | 0 | 57.984 | 58.409 | 43.652 | 43.745 | 35.261 | 25.862 | 3.073 | 1 | 0 | 58.409 | 54.884 | 44.427 | 16.939 | 0 | 0 | 57.692 | 22.827 | [5 empty] | 0 | 14.239 | 0 | 5.7015 | 5.3444 | 4.9074 | 4.6154 | 0.72901 | 12.7862
2006-01-28 | 10:23 | 0 | 16.416 | 1 | 5 | 0 | 57.911 | 58.45 | 43.504 | 43.716 | 35.373 | 25.784 | 3.094 | 1 | 0 | 58.361 | 54.81 | 44.422 | 16.861 | 0 | 0 | 57.665 | 23.038 | [5 empty] | 0 | 14.195 | 1 | 5.6954 | 5.3386 | 5.2918 | 5 | 0.33858 | 5.9448
2006-01-28 | 10:24 | 1 | 16.421 | 0 | 4 | 0 | 57.984 | 58.543 | 43.697 | 43.769 | 37.658 | 25.742 | 3.151 | 1 | 0 | 58.365 | 54.861 | 44.379 | 16.939 | 0 | 0 | 57.603 | 23.334 | [5 empty] | 16.421 | 14.215 | 2 | 5.6788 | 5.3228 | 5.2911 | 5 | 0.3228 | 5.6843
2006-01-28 | 10:25 | 0 | 16.481 | 0 | 4 | 0 | 57.904 | 58.644 | 43.755 | 43.779 | 36.447 | 25.897 | 3.161 | 2 | 0 | 58.463 | 54.87 | 44.389 | 16.926 | 0 | 0 | 57.612 | 23.511 | [5 empty] | 0 | 14.125 | 3 | 5.6759 | 5.32 | 5.291 | 5 | 0.32004 | 5.6385
2006-01-28 | 10:26 | 0 | 16.446 | 0 | 5 | 0 | 57.804 | 58.454 | 43.652 | 43.652 | 36.414 | 25.718 | 3.174 | 1 | 0 | 58.388 | 54.838 | 44.355 | 16.866 | 0 | 0 | 57.491 | 23.646 | [5 empty] | 0 | 14.152 | 4 | 5.6721 | 5.3164 | 5.2908 | 5 | 0.31644 | 5.5788
2006-01-28 | 10:27 | 1 | 16.471 | 0 | 4 | 0 | 57.804 | 58.297 | 43.58 | 43.652 | 35.895 | 25.742 | 3.151 | 1 | 0 | 58.365 | 54.814 | 44.355 | 16.891 | 0 | 0 | 57.423 | 23.886 | [5 empty] | 16.471 | 14.152 | 5 | 5.6788 | 5.3228 | 5.2911 | 5 | 0.3228 | 5.6843
2006-01-28 | 10:28 | 0 | 16.446 | 0 | 4 | 0 | 57.893 | 58.432 | 43.532 | 43.673 | 35.942 | 25.767 | 3.2 | 1 | 0 | 58.365 | 54.814 | 44.472 | 16.891 | 0 | 0 | 57.334 | 23.925 | [5 empty] | 0 | 14.22 | 6 | 5.6646 | 5.3092 | 5.2905 | 5 | 0.30924 | 5.4592
2006-01-28 | 10:29 | 0 | 16.483 | 0 | 5 | 0 | 58.046 | 58.516 | 43.618 | 43.666 | 36.239 | 25.828 | 3.264 | 2 | 0 | 58.381 | 54.831 | 44.324 | 16.903 | 0 | 0 | 57.35 | 24.141 | [5 empty] | 0 | 14.38 | 7 | 5.6459 | 5.2915 | 5.2898 | 5 | 0.29152 | 5.1635
2006-01-28 | 10:30 | 0 | 16.453 | 0 | 4 | 0 | 57.904 | 58.511 | 43.614 | 43.803 | 37.292 | 25.703 | 3.259 | 1 | 0 | 58.331 | 54.758 | 44.319 | 16.873 | 0 | 0 | 57.256 | 24.33 | [5 empty] | 0 | 14.101 | 8 | 5.6474 | 5.2929 | 5.2898 | 5 | 0.29291 | 5.1866
2006-01-28 | 10:31 | 1 | 16.509 | 0 | 4 | 0 | 57.843 | 58.404 | 43.666 | 43.76 | 36.476 | 25.877 | 3.29 | 1 | 0 | 58.381 | 54.786 | 44.348 | 16.903 | 0 | 0 | 57.192 | 24.553 | [5 empty] | 16.509 | 14.083 | 9 | 5.6384 | 5.2843 | 5.2895 | 5 | 0.28433 | 5.0428
2006-01-28 | 10:32 | 0 | 16.483 | 1 | 4 | 0 | 57.955 | 58.358 | 43.642 | 43.807 | 37.32 | 25.781 | 3.315 | 1 | 0 | 58.381 | 54.786 | 44.348 | 16.903 | 0 | 0 | 57.238 | 24.72 | [5 empty] | 0 | 14.148 | 10 | 5.6311 | 5.2774 | 5.2892 | 5 | 0.27741 | 4.9264
2006-01-28 | 10:33 | 0 | 16.436 | 0 | 5 | 1 | 57.82 | 58.516 | 43.525 | 43.76 | 36.239 | 25.708 | 3.364 | 1 | 0 | 58.358 | 54.81 | 44.348 | 16.928 | 0 | 0 | 57.238 | 24.84 | [5 empty] | 0 | 14.06 | 11 | 5.6168 | 5.2638 | 5.2886 | 5 | 0.26384 | 4.6974
2006-01-28 | 10:34 | 1 | 16.514 | 0 | 4 | 0 | 57.847 | 58.454 | 43.554 | 43.767 | 35.727 | 25.713 | 3.447 | 2 | 0 | 58.386 | 54.791 | 44.353 | 16.959 | 0 | 0 | 57.243 | 25.014 | [5 empty] | 16.514 | 14.08 | 0 | 5.5926 | 5.2409 | 5.2876 | 5 | 0.24087 | 4.3069
2006-01-28 | 10:35 | 0 | 16.483 | 0 | 4 | 0 | 57.82 | 58.358 | 43.501 | 43.738 | 35.675 | 25.757 | 3.339 | 1 | 0 | 58.336 | 54.763 | 44.324 | 16.954 | 0 | 0 | 57.192 | 25.154 | [5 empty] | 0 | 14.082 | 1 | 5.6241 | 5.2708 | 4.9043 | 4.6154 | 0.65538 | 11.6531
2006-01-28 | 10:36 | 0 | 16.483 | 0 | 4 | 0 | 57.777 | 58.358 | 43.525 | 43.738 | 34.971 | 25.708 | 3.442 | 1 | 0 | 58.336 | 54.763 | 44.42 | 16.928 | 0 | 0 | 57.17 | 25.227 | [5 empty] | 0 | 14.039 | 2 | 5.5941 | 5.2423 | 4.9031 | 4.6154 | 0.62687 | 11.2059
2006-01-28 | 10:37 | 0 | 16.483 | 0 | 5 | 0 | 57.777 | 58.292 | 43.549 | 43.783 | 35.794 | 25.661 | 3.516 | 1 | 0 | 58.292 | 54.716 | 44.348 | 16.903 | 0 | 0 | 57.126 | 25.372 | [5 empty] | 0 | 13.994 | 3 | 5.5725 | 5.2218 | 4.9022 | 4.6154 | 0.60639 | 10.8817
2006-01-28 | 10:38 | 1 | 16.483 | 0 | 4 | 0 | 57.82 | 58.404 | 43.549 | 43.738 | 35.112 | 25.661 | 3.465 | 1 | 0 | 58.292 | 54.716 | 44.441 | 16.928 | 0 | 0 | 57.014 | 25.492 | [5 empty] | 16.483 | 14.082 | 4 | 5.5874 | 5.2359 | 4.9028 | 4.6154 | 0.6205 | 11.1054
2006-01-28 | 10:39 | 0 | 16.509 | 0 | 4 | 0 | 57.731 | 58.292 | 43.525 | 43.76 | 35.581 | 25.732 | 3.465 | 1 | 0 | 58.315 | 54.693 | 44.324 | 16.878 | 0 | 0 | 56.992 | 25.588 | [5 empty] | 0 | 13.971 | 5 | 5.5874 | 5.2359 | 4.9028 | 4.6154 | 0.6205 | 11.1054
2006-01-28 | 10:40 | 0 | 16.514 | 0 | 4 | 0 | 57.735 | 58.432 | 43.461 | 43.884 | 35.022 | 25.593 | 3.547 | 1 | 0 | 58.32 | 54.7 | 44.424 | 16.933 | 0 | 0 | 56.93 | 25.762 | [5 empty] | 0 | 13.851 | 6 | 5.5635 | 5.2132 | 4.9018 | 4.6154 | 0.59781 | 10.7451
2006-01-28 | 10:41 | 1 | 16.489 | 1 | 5 | 0 | 57.578 | 58.386 | 43.437 | 43.743 | 34.06 | 25.617 | 3.522 | 2 | 0 | 58.32 | 54.721 | 44.353 | 16.984 | 0 | 0 | 56.973 | 25.906 | [5 empty] | 16.489 | 13.835 | 7 | 5.5708 | 5.2201 | 4.9021 | 4.6154 | 0.60473 | 10.8553
2006-01-28 | 10:42 | 0 | 16.489 | 0 | 4 | 0 | 57.847 | 58.05 | 43.53 | 43.812 | 34.388 | 25.642 | 3.547 | 1 | 0 | 58.274 | 54.7 | 44.353 | 16.984 | 0 | 0 | 56.93 | 26.002 | [5 empty] | 0 | 14.035 | 8 | 5.5635 | 5.2132 | 4.9018 | 4.6154 | 0.59781 | 10.7451
2006-01-28 | 10:43 | 0 | 16.489 | 0 | 4 | 0 | 57.669 | 58.228 | 43.413 | 43.719 | 33.871 | 25.642 | 3.522 | 1 | 0 | 58.274 | 54.7 | 44.401 | 16.933 | 0 | 0 | 56.861 | 26.1 | [5 empty] | 0 | 13.95 | 9 | 5.5708 | 5.2201 | 4.9021 | 4.6154 | 0.60473 | 10.8553
2006-01-28 | 10:44 | 0 | 16.524 | 0 | 4 | 0 | 57.656 | 58.126 | 43.377 | 43.822 | 33.835 | 25.627 | 3.635 | 1 | 0 | 58.283 | 54.686 | 44.341 | 16.994 | 0 | 0 | 56.871 | 26.23 | [5 empty] | 0 | 13.834 | 10 | 5.5379 | 5.1888 | 4.9008 | 4.6154 | 0.57345 | 10.355
2006-01-28 | 10:45 | 1 | 16.514 | 0 | 4 | 0 | 57.624 | 58.139 | 43.461 | 43.743 | 33.706 | 25.568 | 3.674 | 1 | 0 | 58.274 | 54.653 | 44.307 | 16.908 | 0 | 0 | 56.816 | 26.316 | [5 empty] | 16.514 | 13.881 | 11 | 5.5265 | 5.178 | 4.9003 | 4.6154 | 0.56265 | 10.1809
2006-01-28 | 10:46 | 0 | 16.549 | 0 | 5 | 1 | 57.61 | 58.149 | 43.422 | 43.822 | 33.082 | 25.556 | 3.71 | 1 | 0 | 58.283 | 54.686 | 44.458 | 16.896 | 0 | 0 | 56.804 | 26.446 | [5 empty] | 0 | 13.788 | 12 | 5.516 | 5.1681 | 4.8999 | 4.6154 | 0.55269 | 10.0196
2006-01-28 | 10:47 | 0 | 16.549 | 0 | 4 | 0 | 57.498 | 58.194 | 43.422 | 43.87 | 32.326 | 25.58 | 3.71 | 2 | 0 | 58.26 | 54.686 | 44.341 | 16.944 | 0 | 0 | 56.782 | 26.544 | [5 empty] | 0 | 13.628 | 0 | 5.516 | 5.1681 | 4.8999 | 4.6154 | 0.55269 | 10.0196
2006-01-28 | 10:48 | 0 | 16.514 | 0 | 4 | 0 | 57.466 | 57.939 | 43.461 | 43.86 | 32.601 | 25.568 | 3.777 | 1 | 0 | 58.251 | 54.607 | 44.307 | 16.908 | 0 | 0 | 56.816 | 26.593 | [5 empty] | 0 | 13.606 | 1 | 5.4965 | 5.1495 | 4.5694 | 4.2857 | 0.86381 | 15.7156
2006-01-28 | 10:49 | 1 | 16.566 | 0 | 4 | 0 | 57.466 | 58.025 | 43.437 | 43.977 | 31.931 | 25.499 | 3.856 | 1 | 0 | 58.228 | 54.63 | 44.401 | 16.986 | 0 | 0 | 56.839 | 26.752 | [5 empty] | 16.566 | 13.489 | 2 | 5.4735 | 5.1277 | 4.5685 | 4.2857 | 0.84194 | 15.3821
2006-01-28 | 10:50 | 0 | 16.566 | 1 | 4 | 0 | 57.466 | 58.071 | 43.53 | 43.86 | 31.835 | 25.595 | 3.831 | 1 | 0 | 58.251 | 54.674 | 44.448 | 16.986 | 0 | 0 | 56.839 | 26.824 | [5 empty] | 0 | 13.606 | 3 | 5.4808 | 5.1346 | 4.5688 | 4.2857 | 0.84886 | 15.4879
2006-01-28 | 10:51 | 0 | 16.556 | 0 | 4 | 0 | 57.5 | 58.039 | 43.475 | 43.826 | 32.711 | 25.512 | 3.895 | 1 | 0 | 58.219 | 54.597 | 44.367 | 16.951 | 0 | 0 | 56.738 | 26.909 | [5 empty] | 0 | 13.674 | 4 | 5.4622 | 5.1169 | 4.5681 | 4.2857 | 0.83115 | 15.2165
2006-01-28 | 10:52 | 0 | 16.531 | 0 | 4 | 0 | 57.366 | 57.973 | 43.451 | 43.826 | 32.112 | 25.49 | 3.846 | 1 | 0 | 58.174 | 54.574 | 44.367 | 16.951 | 0 | 0 | 56.715 | 26.983 | [5 empty] | 0 | 13.54 | 5 | 5.4764 | 5.1304 | 4.5686 | 4.2857 | 0.84471 | 15.4245
2006-01-28 | 10:53 | 1 | 16.506 | 0 | 4 | 0 | 57.366 | 57.904 | 43.379 | 43.803 | 31.848 | 25.512 | 3.895 | 1 | 0 | 58.174 | 54.551 | 44.46 | 16.926 | 0 | 0 | 56.695 | 27.103 | [5 empty] | 16.506 | 13.563 | 6 | 5.4622 | 5.1169 | 4.5681 | 4.2857 | 0.83115 | 15.2165
2006-01-28 | 10:54 | 0 | 16.566 | 0 | 4 | 0 | 57.466 | 58.025 | 43.578 | 43.86 | 32.603 | 25.475 | 3.905 | 2 | 0 | 58.206 | 54.583 | 44.331 | 16.939 | 0 | 0 | 56.747 | 27.184 | [5 empty] | 0 | 13.606 | 7 | 5.4593 | 5.1141 | 4.5679 | 4.2857 | 0.82838 | 15.1739
2006-01-28 | 10:55 | 0 | 16.541 | 0 | 5 | 0 | 57.398 | 58.025 | 43.508 | 43.908 | 34.859 | 25.475 | 4.034 | 1 | 0 | 58.183 | 54.583 | 44.448 | 16.913 | 0 | 0 | 56.704 | 27.233 | [5 empty] | 0 | 13.49 | 8 | 5.4217 | 5.0784 | 4.5664 | 4.2857 | 0.79267 | 14.6204
2006-01-28 | 10:56 | 0 | 16.592 | 0 | 4 | 0 | 57.421 | 58.094 | 43.53 | 43.86 | 33.778 | 25.499 | 4.057 | 1 | 0 | 58.183 | 54.583 | 44.331 | 16.939 | 0 | 0 | 56.658 | 27.282 | [5 empty] | 0 | 13.561 | 9 | 5.415 | 5.072 | 4.5661 | 4.2857 | 0.78631 | 14.5209
2006-01-28 | 10:57 | 1 | 16.566 | 0 | 4 | 0 | 57.354 | 57.893 | 43.508 | 43.932 | 32.579 | 25.546 | 3.983 | 1 | 0 | 58.183 | 54.56 | 44.353 | 16.986 | 0 | 0 | 56.615 | 27.402 | [5 empty] | 16.566 | 13.422 | 10 | 5.4366 | 5.0925 | 4.567 | 4.2857 | 0.80679 | 14.8401
2006-01-28 | 10:58 | 0 | 16.566 | 0 | 4 | 0 | 57.309 | 57.779 | 43.461 | 43.908 | 32.147 | 25.524 | 3.983 | 1 | 0 | 58.139 | 54.537 | 44.353 | 16.961 | 0 | 0 | 56.524 | 27.451 | [5 empty] | 0 | 13.401 | 11 | 5.4366 | 5.0925 | 4.567 | 4.2857 | 0.80679 | 14.8401
2006-01-28 | 10:59 | 0 | 16.592 | 1 | 4 | 0 | 57.062 | 57.69 | 43.413 | 43.884 | 33.261 | 25.644 | 4.008 | 1 | 0 | 58.16 | 54.537 | 44.307 | 16.961 | 0 | 0 | 56.458 | 27.498 | [5 empty] | 0 | 13.178 | 12 | 5.4293 | 5.0856 | 4.5667 | 4.2857 | 0.79987 | 14.7326
2006-01-28 | 11:00 | 0 | 16.571 | 0 | 4 | 1 | 57.113 | 57.786 | 43.42 | 43.841 | 31.357 | 25.6 | 4.14 | 1 | 0 | 58.167 | 54.544 | 44.36 | 17.016 | 0 | 0 | 56.485 | 27.625 | [5 empty] | 0 | 13.272 | 13 | 5.3908 | 5.049 | 4.5652 | 4.2857 | 0.76333 | 14.1598
2006-01-28 | 11:01 | 1 | 16.622 | 0 | 4 | 0 | 57.224 | 57.628 | 43.255 | 43.865 | 29.648 | 25.529 | 4.166 | 1 | 0 | 58.144 | 54.52 | 44.429 | 17.042 | 0 | 0 | 56.508 | 27.721 | [5 empty] | 16.622 | 13.359 | 0 | 5.3833 | 5.0419 | 4.5649 | 4.2857 | 0.75614 | 14.0461
2006-01-28 | 11:02 | 0 | 16.622 | 0 | 3 | 0 | 57.359 | 57.875 | 43.114 | 43.513 | 29.479 | 25.504 | 4.14 | 2 | 0 | 58.167 | 54.52 | 44.36 | 16.969 | 0 | 0 | 56.462 | 27.817 | [5 empty] | 0 | 13.846 | 1 | 5.3908 | 5.049 | 4.0294 | 3.75 | 1.299 | 24.0974
2006-01-28 | 11:03 | 0 | 16.597 | 0 | 4 | 0 | 57.405 | 57.875 | 42.666 | 43.255 | 29.913 | 25.431 | 4.166 | 1 | 0 | 58.121 | 54.497 | 44.453 | 17.016 | 0 | 0 | 56.416 | 27.912 | [5 empty] | 0 | 14.15 | 2 | 5.3833 | 5.0419 | 4.0291 | 3.75 | 1.2919 | 23.9976
2006-01-28 | 11:04 | 0 | 16.571 | 0 | 4 | 0 | 57.359 | 57.898 | 42.408 | 42.879 | 29.263 | 25.48 | 4.266 | 1 | 0 | 58.121 | 54.497 | 44.36 | 16.969 | 0 | 0 | 56.373 | 27.986 | [5 empty] | 0 | 14.48 | 3 | 5.3541 | 5.0142 | 4.028 | 3.75 | 1.2642 | 23.6111
2006-01-28 | 11:05 | 1 | 16.597 | 0 | 3 | 0 | 57.359 | 57.852 | 42.009 | 42.501 | 29.141 | 25.48 | 4.292 | 1 | 0 | 58.121 | 54.474 | 44.36 | 16.918 | 0 | 0 | 56.394 | 28.035 | [5 empty] | 16.597 | 14.858 | 4 | 5.3466 | 5.007 | 4.0277 | 3.75 | 1.257 | 23.5099
2006-01-28 | 11:06 | 0 | 16.622 | 0 | 4 | 0 | 57.224 | 57.829 | 41.681 | 42.243 | 28.636 | 25.48 | 4.24 | 1 | 0 | 58.098 | 54.474 | 44.381 | 16.944 | 0 | 0 | 56.394 | 28.081 | [5 empty] | 0 | 14.981 | 5 | 5.3617 | 5.0214 | 4.0283 | 3.75 | 1.2714 | 23.712
2006-01-28 | 11:07 | 0 | 16.652 | 0 | 3 | 0 | 57.364 | 57.745 | 41.356 | 41.848 | 27.846 | 25.485 | 4.271 | 1 | 0 | 58.126 | 54.478 | 44.41 | 16.974 | 0 | 0 | 56.421 | 28.135 | [5 empty] | 0 | 15.516 | 6 | 5.3527 | 5.0128 | 4.0279 | 3.75 | 1.2628 | 23.5917
2006-01-28 | 11:08 | 0 | 16.597 | 0 | 3 | 0 | 57.336 | 57.717 | 40.999 | 41.492 | 27.792 | 25.553 | 4.292 | 1 | 0 | 58.076 | 54.429 | 44.312 | 16.969 | 0 | 0 | 56.373 | 28.106 | [5 empty] | 0 | 15.844 | 7 | 5.3466 | 5.007 | 4.0277 | 3.75 | 1.257 | 23.5099
2006-01-28 | 11:09 | 1 | 16.609 | 1 | 3 | 0 | 57.281 | 57.751 | 40.705 | 41.222 | 27.348 | 25.372 | 4.305 | 2 | 0 | 58.064 | 54.418 | 44.252 | 16.931 | 0 | 0 | 56.362 | 28.143 | [5 empty] | 16.609 | 16.059 | 8 | 5.3428 | 5.0034 | 4.0275 | 3.75 | 1.2534 | 23.4592
2006-01-28 | 11:10 | 0 | 16.614 | 0 | 3 | 0 | 57.352 | 57.71 | 40.404 | 40.803 | 26.895 | 25.472 | 4.361 | 1 | 0 | 58.071 | 54.446 | 44.236 | 16.961 | 0 | 0 | 56.321 | 28.172 | [5 empty] | 0 | 16.549 | 9 | 5.3265 | 4.9879 | 4.0268 | 3.75 | 1.2379 | 23.24
2006-01-28 | 11:11 | 0 | 16.664 | 0 | 3 | 0 | 57.286 | 57.756 | 40.169 | 40.404 | 27.11 | 25.497 | 4.436 | 1 | 0 | 58.048 | 54.422 | 44.236 | 16.936 | 0 | 0 | 56.343 | 28.292 | [5 empty] | 0 | 16.882 | 10 | 5.3046 | 4.9671 | 4.026 | 3.75 | 1.2171 | 22.9444
2006-01-28 | 11:12 | 0 | 16.697 | 0 | 3 | 0 | 57.316 | 57.74 | 39.894 | 40.131 | 26.108 | 25.529 | 4.521 | 1 | 0 | 58.101 | 54.429 | 44.219 | 16.969 | 0 | 0 | 56.35 | 28.373 | [5 empty] | 0 | 17.185 | 11 | 5.2799 | 4.9436 | 4.025 | 3.75 | 1.1936 | 22.6063
2006-01-28 | 11:13 | 0 | 16.639 | 0 | 3 | 0 | 57.151 | 57.621 | 39.559 | 39.77 | 24.896 | 25.521 | 4.436 | 1 | 0 | 58.071 | 54.376 | 44.188 | 16.936 | 0 | 0 | 56.343 | 28.388 | [5 empty] | 0 | 17.381 | 12 | 5.3046 | 4.9671 | 4.026 | 3.75 | 1.2171 | 22.9444
2006-01-28 | 11:14 | 1 | 16.697 | 0 | 3 | 0 | 57.247 | 57.562 | 39.353 | 39.518 | 25.144 | 25.458 | 4.57 | 2 | 0 | 58.055 | 54.429 | 44.171 | 16.918 | 0 | 0 | 56.373 | 28.444 | [5 empty] | 16.697 | 17.729 | 13 | 5.2656 | 4.93 | 4.0244 | 3.75 | 1.18 | 22.41
2006-01-28 | 11:15 | 0 | 16.697 | 0 | 3 | 0 | 57.382 | 57.674 | 39.071 | 39.236 | 24.928 | 25.458 | 4.547 | 1 | 0 | 58.032 | 54.383 | 44.149 | 16.969 | 0 | 0 | 56.307 | 28.493 | [5 empty] | 0 | 18.146 | 14 | 5.2723 | 4.9364 | 4.0246 | 3.75 | 1.1864 | 22.5023
2006-01-28 | 11:16 | 0 | 16.672 | 0 | 2 | 1 | 57.181 | 57.674 | 38.767 | 39.095 | 24.519 | 25.458 | 4.621 | 1 | 0 | 58.055 | 54.383 | 44.267 | 16.918 | 0 | 0 | 56.284 | 28.54 | [5 empty] | 0 | 18.086 | 15 | 5.2508 | 4.9159 | 4.0238 | 3.75 | 1.1659 | 22.2045
2006-01-28 | 11:17 | 0 | 16.647 | 0 | 3 | 0 | 57.224 | 57.651 | 38.461 | 38.743 | 23.457 | 25.458 | 4.57 | 1 | 0 | 58.032 | 54.383 | 44.195 | 16.969 | 0 | 0 | 56.284 | 28.589 | [5 empty] | 0 | 18.481 | 0 | 5.2656 | 4.93 | 4.0244 | 3.75 | 1.18 | 22.41
2006-01-28 | 11:18 | 1 | 16.705 | 1 | 2 | 0 | 57.03 | 57.389 | 38.303 | 38.492 | 23.442 | 25.49 | 4.655 | 1 | 0 | 58.039 | 54.392 | 44.181 | 16.976 | 0 | 0 | 56.38 | 28.692 | [5 empty] | 16.705 | 18.538 | 1 | 5.2409 | 4.9065 | 4.0234 | 3.75 | 1.1565 | 22.0669
2006-01-28 | 11:19 | 0 | 16.672 | 0 | 3 | 0 | 56.531 | 57.427 | 38.155 | 38.203 | 24.759 | 25.504 | 4.621 | 2 | 0 | 58.055 | 54.362 | 44.078 | 16.994 | 0 | 0 | 56.327 | 28.685 | [5 empty] | 0 | 18.328 | 2 | 5.2508 | 4.9159 | 4.0238 | 3.75 | 1.1659 | 22.2045
2006-01-28 | 11:20 | 0 | 16.73 | 0 | 2 | 0 | 57.119 | 56.357 | 38.021 | 38.093 | 24.141 | 25.416 | 4.706 | 1 | 0 | 58.039 | 54.345 | 44.202 | 16.951 | 0 | 0 | 56.314 | 28.79 | [5 empty] | 0 | 19.026 | 3 | 5.226 | 4.8924 | 4.0228 | 3.75 | 1.1424 | 21.8595
2006-01-28 | 11:21 | 0 | 16.73 | 0 | 3 | 0 | 57.3 | 57.368 | 37.669 | 37.858 | 24.188 | 25.514 | 4.706 | 1 | 0 | 58.016 | 54.392 | 44.061 | 17.026 | 0 | 0 | 56.268 | 28.79 | [5 empty] | 0 | 19.442 | 4 | 5.226 | 4.8924 | 4.0228 | 3.75 | 1.1424 | 21.8595
2006-01-28 | 11:22 | 0 | 16.73 | 0 | 2 | 0 | 57.099 | 57.523 | 37.483 | 37.6 | 24.357 | 25.441 | 4.755 | 1 | 0 | 58.016 | 54.345 | 44.061 | 17.001 | 0 | 0 | 56.223 | 28.815 | [5 empty] | 0 | 19.499 | 5 | 5.2117 | 4.8788 | 4.0222 | 3.75 | 1.1288 | 21.6591
2006-01-28 | 11:23 | 1 | 16.705 | 0 | 3 | 0 | 56.583 | 57.681 | 37.246 | 37.318 | 22.984 | 25.49 | 4.755 | 2 | 0 | 57.996 | 54.369 | 44.039 | 17.026 | 0 | 0 | 56.223 | 28.861 | [5 empty] | 16.705 | 19.265 | 6 | 5.2117 | 4.8788 | 4.0222 | 3.75 | 1.1288 | 21.6591
2006-01-28 | 11:24 | 0 | 16.73 | 0 | 2 | 0 | 56.896 | 57.165 | 37.105 | 37.153 | 23.489 | 25.49 | 4.833 | 1 | 0 | 57.996 | 54.322 | 44.039 | 16.976 | 0 | 0 | 56.133 | 28.935 | [5 empty] | 0 | 19.743 | 7 | 5.189 | 4.8572 | 4.0213 | 3.75 | 1.1072 | 21.3378
2006-01-28 | 11:25 | 0 | 16.73 | 0 | 2 | 0 | 56.604 | 57.441 | 36.878 | 36.973 | 21.858 | 25.568 | 4.766 | 1 | 0 | 58.046 | 54.352 | 44.023 | 17.034 | 0 | 0 | 56.186 | 29.013 | [5 empty] | 0 | 19.631 | 8 | 5.2085 | 4.8758 | 4.0221 | 3.75 | 1.1258 | 21.6139
2006-01-28 | 11:26 | 0 | 16.705 | 0 | 3 | 0 | 56.784 | 57.119 | 36.729 | 36.706 | 21.37 | 25.536 | 4.807 | 1 | 0 | 57.973 | 54.299 | 43.944 | 16.976 | 0 | 0 | 56.089 | 28.981 | [5 empty] | 0 | 20.078 | 9 | 5.1966 | 4.8644 | 4.0216 | 3.75 | 1.1144 | 21.4452
2006-01-28 | 11:27 | 1 | 16.763 | 1 | 2 | 0 | 56.613 | 56.814 | 36.737 | 36.713 | 21.137 | 25.423 | 4.815 | 2 | 0 | 57.957 | 54.285 | 44.047 | 16.959 | 0 | 0 | 56.186 | 29.062 | [5 empty] | 16.763 | 19.9 | 10 | 5.1943 | 4.8622 | 4.0215 | 3.75 | 1.1122 | 21.4122
2006-01-28 | 11:28 | 0 | 16.763 | 0 | 2 | 0 | 56.791 | 56.948 | 36.854 | 36.595 | 21.836 | 25.521 | 4.866 | 1 | 0 | 57.957 | 54.306 | 43.975 | 16.984 | 0 | 0 | 56.186 | 29.062 | [5 empty] | 0 | 20.196 | 11 | 5.1794 | 4.8481 | 4.0209 | 3.75 | 1.0981 | 21.201
2006-01-28 | 11:29 | 0 | 16.763 | 0 | 3 | 0 | 57.243 | 57.039 | 36.715 | 36.574 | 22.991 | 25.571 | 4.941 | 1 | 0 | 57.959 | 54.331 | 44.001 | 17.009 | 0 | 0 | 56.188 | 29.111 | [5 empty] | 0 | 20.669 | 12 | 5.1576 | 4.8273 | 4.02 | 3.75 | 1.0773 | 20.8883
2006-01-28 | 11:30 | 0 | 16.788 | 0 | 2 | 0 | 56.928 | 57.151 | 36.646 | 36.646 | 23.378 | 25.521 | 4.866 | 1 | 0 | 57.936 | 54.308 | 44.001 | 17.034 | 0 | 0 | 56.142 | 29.182 | [5 empty] | 0 | 20.282 | 13 | 5.1794 | 4.8481 | 4.0209 | 3.75 | 1.0981 | 21.201
2006-01-28 | 11:31 | 0 | 16.763 | 0 | 2 | 0 | 57.151 | 57.466 | 36.574 | 36.574 | 23.788 | 25.571 | 4.915 | 1 | 0 | 57.936 | 54.308 | 43.977 | 17.009 | 0 | 0 | 56.075 | 29.182 | [5 empty] | 0 | 20.577 | 14 | 5.1652 | 4.8345 | 4.0203 | 3.75 | 1.0845 | 20.997
2006-01-28 | 11:32 | 1 | 16.818 | 0 | 3 | 1 | 56.709 | 57.27 | 36.696 | 36.485 | 23.239 | 25.647 | 4.998 | 2 | 0 | 57.941 | 54.292 | 44.075 | 17.039 | 0 | 0 | 56.056 | 29.261 | [5 empty] | 16.818 | 20.224 | 15 | 5.141 | 4.8116 | 4.0193 | 3.75 | 1.0616 | 20.6488
2006-01-28 | 11:33 | 0 | 16.788 | 0 | 2 | 0 | 57.286 | 57.309 | 36.667 | 36.481 | 23.575 | 25.816 | 5.049 | 1 | 0 | 57.987 | 54.313 | 43.982 | 17.014 | 0 | 0 | 56.126 | 29.261 | [5 empty] | 0 | 20.805 | 0 | 5.1261 | 4.7974 | 4.0187 | 3.75 | 1.0474 | 20.4333
2006-01-28 | 11:34 | 0 | 16.843 | 0 | 2 | 0 | 56.932 | 57.405 | 36.603 | 36.462 | 24.058 | 25.72 | 5.023 | 1 | 0 | 57.941 | 54.268 | 44.123 | 16.991 | 0 | 0 | 56.103 | 29.31 | [5 empty] | 0 | 20.47 | 1 | 5.1337 | 4.8046 | 3.6024 | 3.3333 | 1.4713 | 28.6596
2006-01-28 | 11:35 | 0 | 16.818 | 0 | 2 | 0 | 56.978 | 57.405 | 36.627 | 36.485 | 22.251 | 25.865 | 4.972 | 2 | 0 | 57.941 | 54.268 | 43.958 | 17.039 | 0 | 0 | 56.126 | 29.31 | [5 empty] | 0 | 20.493 | 2 | 5.1486 | 4.8188 | 3.603 | 3.3333 | 1.4854 | 28.8512
2006-01-28 | 11:36 | 0 | 16.851 | 1 | 2 | 0 | 57.074 | 57.322 | 36.682 | 36.445 | 22.233 | 25.799 | 5.083 | 1 | 0 | 57.95 | 54.252 | 44.037 | 17.072 | 0 | 0 | 56.177 | 29.413 | [5 empty] | 0 | 20.629 | 3 | 5.1162 | 4.788 | 3.6017 | 3.3333 | 1.4547 | 28.4329
2006-01-28 | 11:37 | 1 | 16.818 | 0 | 3 | 0 | 57.024 | 57.158 | 36.579 | 36.462 | 22.54 | 25.84 | 5.175 | 1 | 0 | 57.964 | 54.245 | 43.958 | 17.064 | 0 | 0 | 56.103 | 29.405 | [5 empty] | 16.818 | 20.562 | 4 | 5.0894 | 4.7626 | 3.6006 | 3.3333 | 1.4292 | 28.0822
2006-01-28 | 11:38 | 0 | 16.843 | 0 | 2 | 0 | 57.27 | 57.405 | 36.555 | 36.509 | 22.251 | 25.72 | 5.124 | 1 | 0 | 57.875 | 54.222 | 44.006 | 17.089 | 0 | 0 | 56.033 | 29.405 | [5 empty] | 0 | 20.761 | 5 | 5.1043 | 4.7767 | 3.6012 | 3.3333 | 1.4433 | 28.2771
2006-01-28 | 11:39 | 0 | 16.825 | 0 | 2 | 0 | 57.119 | 57.612 | 36.493 | 36.375 | 22.908 | 25.777 | 5.132 | 2 | 0 | 57.927 | 54.252 | 43.989 | 17.097 | 0 | 0 | 56.086 | 29.486 | [5 empty] | 0 | 20.744 | 6 | 5.102 | 4.7745 | 3.6011 | 3.3333 | 1.4411 | 28.2466
2006-01-28 | 11:40 | 0 | 16.851 | 0 | 2 | 0 | 57.188 | 57.3 | 36.375 | 36.328 | 21.873 | 25.752 | 5.183 | 1 | 0 | 57.904 | 54.229 | 44.037 | 17.097 | 0 | 0 | 56.063 | 29.511 | [5 empty] | 0 | 20.86 | 7 | 5.0871 | 4.7603 | 3.6005 | 3.3333 | 1.427 | 28.0515
2006-01-28 | 11:41 | 1 | 16.851 | 0 | 2 | 0 | 57.366 | 57.254 | 36.445 | 36.328 | 21.512 | 25.777 | 5.209 | 1 | 0 | 57.882 | 54.205 | 44.013 | 17.122 | 0 | 0 | 55.972 | 29.511 | [5 empty] | 16.851 | 21.038 | 8 | 5.0795 | 4.7531 | 3.6002 | 3.3333 | 1.4198 | 27.9517
2006-01-28 | 11:42 | 0 | 16.851 | 0 | 2 | 0 | 57.277 | 57.5 | 36.399 | 36.234 | 22.089 | 25.799 | 5.258 | 1 | 0 | 57.882 | 54.205 | 44.13 | 17.072 | 0 | 0 | 55.972 | 29.511 | [5 empty] | 0 | 21.043 | 9 | 5.0653 | 4.7396 | 3.5996 | 3.3333 | 1.4063 | 27.7626
2006-01-28 | 11:43 | 0 | 16.851 | 0 | 2 | 0 | 57.208 | 57.569 | 36.304 | 36.328 | 22.378 | 25.823 | 5.209 | 1 | 0 | 57.859 | 54.161 | 44.037 | 17.072 | 0 | 0 | 55.995 | 29.557 | [5 empty] | 0 | 20.88 | 10 | 5.0795 | 4.7531 | 3.6002 | 3.3333 | 1.4198 | 27.9517
2006-01-28 | 11:44 | 0 | 16.883 | 0 | 2 | 0 | 57.733 | 57.576 | 36.289 | 36.241 | 22.194 | 26 | 5.343 | 2 | 0 | 57.911 | 54.215 | 43.996 | 17.104 | 0 | 0 | 55.979 | 29.543 | [5 empty] | 0 | 21.492 | 11 | 5.0405 | 4.7161 | 3.5986 | 3.3333 | 1.3827 | 27.4322
2006-01-28 | 11:45 | 0 | 16.858 | 1 | 3 | 0 | 58.023 | 57.845 | 36.476 | 36.196 | 22.795 | 26.049 | 5.369 | 1 | 0 | 57.911 | 54.191 | 44.02 | 17.104 | 0 | 0 | 56.002 | 29.589 | [5 empty] | 0 | 21.827 | 12 | 5.0329 | 4.7089 | 3.5983 | 3.3333 | 1.3755 | 27.3305
2006-01-28 | 11:46 | 1 | 16.858 | 0 | 2 | 0 | 57.441 | 57.777 | 36.289 | 36.124 | 22.964 | 25.855 | 5.369 | 1 | 0 | 57.868 | 54.145 | 43.996 | 17.057 | 0 | 0 | 55.956 | 29.614 | [5 empty] | 16.858 | 21.317 | 13 | 5.0329 | 4.7089 | 3.5983 | 3.3333 | 1.3755 | 27.3305
2006-01-28 | 11:47 | 0 | 16.883 | 0 | 2 | 0 | 57.553 | 58.069 | 36.313 | 36.076 | 23.109 | 25.83 | 5.369 | 1 | 0 | 57.868 | 54.145 | 43.975 | 17.079 | 0 | 0 | 55.956 | 29.614 | [5 empty] | 0 | 21.477 | 14 | 5.0329 | 4.7089 | 3.5983 | 3.3333 | 1.3755 | 27.3305
2006-01-28 | 11:48 | 0 | 16.913 | 0 | 2 | 0 | 57.761 | 57.895 | 36.387 | 36.153 | 22.393 | 25.933 | 5.425 | 2 | 0 | 57.872 | 54.149 | 44.073 | 17.087 | 0 | 0 | 55.984 | 29.668 | [5 empty] | 0 | 21.608 | 15 | 5.0166 | 4.6934 | 3.5976 | 3.3333 | 1.36 | 27.1103
2006-01-28 | 11:49 | 0 | 16.908 | 0 | 2 | 0 | 57.576 | 57.822 | 36.289 | 36.076 | 22.385 | 25.884 | 5.425 | 1 | 0 | 57.872 | 54.149 | 44.049 | 17.109 | 0 | 0 | 55.984 | 29.714 | [5 empty] | 0 | 21.5 | 16 | 5.0166 | 4.6934 | 3.5976 | 3.3333 | 1.36 | 27.1103
2006-01-28 | 11:50 | 0 | 16.908 | 0 | 2 | 1 | 57.238 | 57.799 | 36.241 | 36.055 | 21.52 | 25.784 | 5.369 | 1 | 0 | 57.822 | 54.1 | 43.996 | 17.032 | 0 | 0 | 55.888 | 29.71 | [5 empty] | 0 | 21.183 | 17 | 5.0329 | 4.7089 | 3.5983 | 3.3333 | 1.3755 | 27.3305
2006-01-28 | 11:51 | 1 | 16.939 | 0 | 2 | 0 | 57.557 | 57.761 | 36.246 | 36.06 | 21.38 | 25.789 | 5.474 | 1 | 0 | 57.85 | 54.128 | 44.121 | 17.037 | 0 | 0 | 55.893 | 29.714 | [5 empty] | 16.939 | 21.497 | 0 | 5.0024 | 4.6798 | 3.597 | 3.3333 | 1.3465 | 26.9165
2006-01-28 | 11:52 | 0 | 16.913 | 0 | 2 | 0 | 56.391 | 57.491 | 36.246 | 36.036 | 22.15 | 25.789 | 5.5 | 1 | 0 | 57.85 | 54.128 | 44.097 | 17.062 | 0 | 0 | 55.825 | 29.739 | [5 empty] | 0 | 20.355 | 1 | 4.9948 | 4.6726 | 3.5967 | 3.3333 | 1.3393 | 26.8132
2006-01-28 | 11:53 | 0 | 16.939 | 0 | 2 | 0 | 55.641 | 57.626 | 36.294 | 36.06 | 23.332 | 25.86 | 5.652 | 1 | 0 | 57.85 | 54.105 | 44.121 | 17.062 | 0 | 0 | 55.825 | 29.763 | [5 empty] | 0 | 19.581 | 2 | 4.9505 | 4.6305 | 3.5949 | 3.3333 | 1.2972 | 26.2031
2006-01-28 | 11:54 | 0 | 16.913 | 0 | 2 | 0 | 57.512 | 56.549 | 36.129 | 35.988 | 23.067 | 25.74 | 5.451 | 1 | 0 | 57.85 | 54.105 | 43.98 | 17.011 | 0 | 0 | 55.893 | 29.788 | [5 empty] | 0 | 21.524 | 3 | 5.0091 | 4.6862 | 3.5973 | 3.3333 | 1.3528 | 27.0076
2006-01-28 | 11:55 | 0 | 16.971 | 1 | 2 | 0 | 57.722 | 56.871 | 36.256 | 36.043 | 22.447 | 25.676 | 5.585 | 2 | 0 | 57.879 | 54.089 | 43.987 | 17.069 | 0 | 0 | 55.876 | 29.795 | [5 empty] | 0 | 21.679 | 4 | 4.97 | 4.6491 | 3.5957 | 3.3333 | 1.3157 | 26.4734
2006-01-28 | 11:56 | 1 | 16.939 | 0 | 2 | 0 | 57.019 | 57.827 | 36.06 | 35.919 | 22.248 | 25.693 | 5.577 | 1 | 0 | 57.781 | 54.058 | 43.956 | 17.037 | 0 | 0 | 55.802 | 29.788 | [5 empty] | 16.939 | 21.1 | 5 | 4.9724 | 4.6513 | 3.5958 | 3.3333 | 1.318 | 26.5055
2006-01-28 | 11:57 | 0 | 16.921 | 0 | 2 | 0 | 57.945 | 57.699 | 36.019 | 35.95 | 21.557 | 25.747 | 5.559 | 1 | 0 | 57.781 | 54.012 | 44.003 | 17.037 | 0 | 0 | 55.755 | 29.812 | [5 empty] | 0 | 21.995 | 6 | 4.9776 | 4.6563 | 3.596 | 3.3333 | 1.3229 | 26.5777
2006-01-28 | 11:58 | 0 | 16.971 | 0 | 2 | 0 | 57.767 | 57.745 | 36.067 | 35.902 | 21.942 | 25.725 | 5.611 | 1 | 0 | 57.811 | 54.021 | 43.987 | 17.069 | 0 | 0 | 55.762 | 29.869 | [5 empty] | 0 | 21.865 | 7 | 4.9625 | 4.6419 | 3.5954 | 3.3333 | 1.3085 | 26.3687
2006-01-28 | 11:59 | 0 | 16.946 | 0 | 2 | 0 | 57.699 | 57.879 | 35.902 | 36.019 | 20.473 | 25.7 | 5.533 | 2 | 0 | 57.79 | 54.042 | 43.963 | 17.094 | 0 | 0 | 55.739 | 29.869 | [5 empty] | 0 | 21.68 | 8 | 4.9852 | 4.6635 | 3.5963 | 3.3333 | 1.3301 | 26.6817
2006-01-28 | 12:00 | 0 | 16.946 | 0 | 2 | 0 | 57.587 | 58.103 | 35.902 | 35.95 | 20.738 | 25.605 | 5.611 | 1 | 0 | 57.722 | 53.998 | 44.011 | 17.069 | 0 | 0 | 55.718 | 29.844 | [5 empty] | 0 | 21.637 | 9 | 4.9625 | 4.6419 | 3.5954 | 3.3333 | 1.3085 | 26.3687
2006-01-28 | 12:01 | 1 | 16.976 | 0 | 2 | 0 | 56.471 | 57.749 | 36.002 | 35.907 | 22.02 | 25.946 | 5.691 | 1 | 0 | 57.795 | 54.026 | 44.109 | 17.074 | 0 | 0 | 55.746 | 29.898 | [5 empty] | 16.976 | 20.564 | 10 | 4.9392 | 4.6197 | 3.5945 | 3.3333 | 1.2864 | 26.0448
2006-01-28 | 12:02 | 0 | 16.984 | 0 | 1 | 0 | 57.332 | 57.151 | 35.916 | 35.916 | 23.087 | 25.666 | 5.675 | 1 | 0 | 57.779 | 54.033 | 44.047 | 17.107 | 0 | 0 | 55.797 | 29.952 | [5 empty] | 0 | 21.416 | 11 | 4.9438 | 4.6242 | 3.5947 | 3.3333 | 1.2908 | 26.1098
2006-01-28 | 12:03 | 0 | 17.001 | 0 | 2 | 0 | 57.457 | 57.01 | 36.002 | 35.885 | 21.78 | 25.754 | 5.616 | 1 | 0 | 57.795 | 54.002 | 43.946 | 17.099 | 0 | 0 | 55.79 | 29.898 | [5 empty] | 0 | 21.572 | 12 | 4.961 | 4.6405 | 3.5954 | 3.3333 | 1.3072 | 26.3486
2006-01-28 | 12:04 | 0 | 16.984 | 1 | 2 | 0 | 57.667 | 57.466 | 36.079 | 35.868 | 20.968 | 25.786 | 5.649 | 1 | 0 | 57.802 | 54.009 | 43.977 | 17.107 | 0 | 0 | 55.844 | 29.93 | [5 empty] | 0 | 21.799 | 13 | 4.9514 | 4.6314 | 3.595 | 3.3333 | 1.298 | 26.2152
2006-01-28 | 12:05 | 0 | 16.984 | 0 | 2 | 0 | 57.756 | 57.532 | 36.079 | 35.868 | 21.257 | 25.713 | 5.701 | 1 | 0 | 57.733 | 54.009 | 43.977 | 17.082 | 0 | 0 | 55.844 | 29.906 | [5 empty] | 0 | 21.888 | 14 | 4.9363 | 4.617 | 3.5944 | 3.3333 | 1.2836 | 26.0041
2006-01-28 | 12:06 | 1 | 16.984 | 0 | 2 | 0 | 57.555 | 57.756 | 35.938 | 35.892 | 20.534 | 25.642 | 5.724 | 1 | 0 | 57.713 | 53.918 | 43.999 | 17.082 | 0 | 0 | 55.753 | 29.952 | [5 empty] | 16.984 | 21.663 | 15 | 4.9296 | 4.6106 | 3.5941 | 3.3333 | 1.2773 | 25.9102
2006-01-28 | 12:07 | 0 | 17.039 | 0 | 2 | 0 | 57.74 | 57.895 | 36.038 | 35.825 | 20.779 | 25.671 | 5.755 | 2 | 0 | 57.783 | 53.946 | 43.958 | 17.039 | 0 | 0 | 55.734 | 29.935 | [5 empty] | 0 | 21.915 | 16 | 4.9205 | 4.602 | 3.5937 | 3.3333 | 1.2687 | 25.7834
2006-01-28 | 12:08 | 0 | 17.074 | 0 | 2 | 1 | 51.983 | 57.592 | 36.117 | 35.837 | 14.533 | 25.681 | 5.768 | 0 | 0 | 57.749 | 53.956 | 44.015 | 17.099 | 0 | 0 | 55.79 | 30.016 | [5 empty] | 0 | 16.146 | 17 | 4.9168 | 4.5984 | 3.5936 | 3.3333 | 1.2651 | 25.73
2006-01-28 | 12:09 | 0 | 17.032 | 0 | 2 | 0 | 42.095 | 57.845 | 35.962 | 35.773 | 10.711 | 25.713 | 5.724 | 1 | 0 | 57.688 | 53.893 | 44.023 | 17.057 | 0 | 0 | 55.683 | 30.023 | [5 empty] | 0 | 6.322 | 0 | 4.9296 | 4.6106 | 3.5941 | 3.3333 | 1.2773 | 25.9102
2006-01-28 | 12:10 | 0 | 17.039 | 0 | 2 | 0 | 39.047 | 48.076 | 35.969 | 35.804 | 10.274 | 25.816 | 5.758 | 0 | 0 | 57.74 | 53.923 | 44.006 | 17.064 | 0 | 0 | 55.666 | 30.031 | [5 empty] | 0 | 3.243 | 1 | 4.9197 | 4.6012 | 2.4032 | 2.1429 | 2.4583 | 49.9694
2006-01-28 | 12:11 | 0 | 17.039 | 0 | 2 | 0 | 37.918 | 41.513 | 35.921 | 35.804 | 8.348 | 25.622 | 5.706 | 0 | 0 | 57.694 | 53.855 | 44.054 | 17.064 | 0 | 0 | 55.62 | 30.031 | [5 empty] | 0 | 2.114 | 2 | 4.9348 | 4.6156 | 2.4038 | 2.1429 | 2.4727 | 50.1077
2006-01-28 | 12:12 | 0 | 17.021 | 0 | 2 | 0 | 37.43 | 39.358 | 35.856 | 35.809 | 6.597 | 25.58 | 5.737 | 0 | 0 | 57.678 | 53.883 | 44.011 | 17.12 | 0 | 0 | 55.603 | 30.06 | [5 empty] | 0 | 1.621 | 3 | 4.9258 | 4.607 | 2.4035 | 2.1429 | 2.4641 | 50.0253
2006-01-28 | 12:13 | 0 | 17.052 | 0 | 2 | 0 | 36.918 | 38.189 | 35.837 | 35.72 | 6.35 | 25.585 | 5.819 | 1 | 0 | 57.66 | 53.865 | 44.039 | 17.099 | 0 | 0 | 55.631 | 30.068 | [5 empty] | 0 | 1.198 | 4 | 4.9019 | 4.5843 | 2.4025 | 2.1429 | 2.4414 | 49.806
2006-01-28 | 12:14 | 0 | 17.087 | 0 | 2 | 0 | 36.622 | 37.586 | 35.66 | 35.66 | 7.246 | 25.524 | 5.804 | 0 | 0 | 57.669 | 53.853 | 43.98 | 17.062 | 0 | 0 | 55.641 | 30.077 | [5 empty] | 0 | 0.962 | 5 | 4.9063 | 4.5885 | 2.4027 | 2.1429 | 2.4456 | 49.8463
2006-01-28 | 12:15 | 0 | 17.074 | 1 | 2 | 0 | 36.402 | 37.129 | 35.555 | 35.672 | 7.986 | 25.585 | 5.868 | 0 | 0 | 57.66 | 53.888 | 43.968 | 17.125 | 0 | 0 | 55.676 | 30.065 | [5 empty] | 0 | 0.73 | 6 | 4.8876 | 4.5707 | 2.4019 | 2.1429 | 2.4279 | 49.6739
2006-01-28 | 12:16 | 0 | 17.074 | 0 | 2 | 0 | 36.237 | 36.777 | 35.39 | 35.624 | 6.35 | 25.32 | 5.868 | 0 | 0 | 57.569 | 53.794 | 43.968 | 17.099 | 0 | 0 | 55.699 | 30.065 | [5 empty] | 0 | 0.613 | 7 | 4.8876 | 4.5707 | 2.4019 | 2.1429 | 2.4279 | 49.6739
2006-01-28 | 12:17 | 0 | 17.112 | 0 | 2 | 0 | 36.038 | 36.555 | 35.426 | 35.356 | 5.806 | 25.477 | 5.907 | 0 | 0 | 57.537 | 53.808 | 44.099 | 17.112 | 0 | 0 | 55.687 | 30.08 | [5 empty] | 0 | 0.682 | 8 | 4.8763 | 4.5599 | 2.4015 | 2.1429 | 2.4171 | 49.5682
2006-01-28 | 12:18 | 0 | 17.15 | 0 | 2 | 0 | 47.859 | 36.356 | 35.533 | 35.323 | 17.793 | 25.323 | 5.922 | 0 | 0 | 57.505 | 53.797 | 43.946 | 17.102 | 0 | 0 | 55.701 | 30.092 | [5 empty] | 0 | 12.536 | 9 | 4.8719 | 4.5558 | 2.4013 | 2.1429 | 2.4129 | 49.5274
2006-01-28 | 12:19 | 0 | 17.109 | 0 | 3 | 0 | 55.295 | 38.502 | 35.517 | 35.399 | 17.776 | 25.232 | 5.904 | 0 | 0 | 57.443 | 53.804 | 43.956 | 17.109 | 0 | 0 | 55.662 | 30.075 | [5 empty] | 0 | 19.896 | 10 | 4.8772 | 4.5608 | 2.4015 | 2.1429 | 2.4179 | 49.5764
2006-01-28 | 12:20 | 1 | 17.089 | 0 | 2 | 0 | 56.126 | 52.343 | 35.359 | 35.593 | 18.696 | 25.07 | 5.835 | 2 | 0 | 57.382 | 53.717 | 43.984 | 17.042 | 0 | 0 | 55.531 | 30.082 | [5 empty] | 17.089 | 20.533 | 11 | 4.8972 | 4.5799 | 2.4023 | 2.1429 | 2.437 | 49.7629
2006-01-28 | 12:21 | 0 | 17.127 | 0 | 2 | 0 | 56.61 | 55.68 | 35.277 | 35.443 | 18.857 | 25.011 | 5.974 | 1 | 0 | 57.373 | 53.731 | 43.855 | 17.054 | 0 | 0 | 55.622 | 30.129 | [5 empty] | 0 | 21.167 | 12 | 4.8568 | 4.5414 | 2.4007 | 2.1429 | 2.3985 | 49.3855
2006-01-28 | 12:22 | 0 | 17.175 | 0 | 2 | 0 | 56.585 | 56.337 | 35.062 | 35.414 | 18.583 | 24.985 | 5.946 | 1 | 0 | 57.348 | 53.727 | 44.015 | 17.099 | 0 | 0 | 55.561 | 30.163 | [5 empty] | 0 | 21.171 | 13 | 4.8649 | 4.5491 | 2.401 | 2.1429 | 2.4063 | 49.462
2006-01-28 | 12:23 | 0 | 17.165 | 0 | 2 | 0 | 55.508 | 56.464 | 34.914 | 35.124 | 20.031 | 25.095 | 5.987 | 1 | 0 | 57.316 | 53.72 | 43.937 | 17.117 | 0 | 0 | 55.554 | 30.178 | [5 empty] | 0 | 20.384 | 14 | 4.853 | 4.5378 | 2.4005 | 2.1429 | 2.3949 | 49.3499
2006-01-28 | 12:24 | 0 | 17.18 | 1 | 2 | 0 | 57.014 | 56.432 | 34.55 | 34.902 | 19.5 | 25.036 | 6.002 | 1 | 0 | 57.329 | 53.755 | 44.02 | 17.155 | 0 | 0 | 55.543 | 30.217 | [5 empty] | 0 | 22.112 | 15 | 4.8486 | 4.5336 | 2.4003 | 2.1429 | 2.3908 | 49.3087
2006-01-28 | 12:25 | 1 | 17.192 | 0 | 1 | 0 | 57.61 | 56.175 | 34.28 | 34.61 | 20.131 | 24.953 | 5.989 | 2 | 0 | 57.386 | 53.813 | 44.104 | 17.12 | 0 | 0 | 55.533 | 30.254 | [5 empty] | 17.192 | 23 | 16 | 4.8524 | 4.5372 | 2.4005 | 2.1429 | 2.3944 | 49.3444
2006-01-28 | 12:26 | 0 | 17.185 | 0 | 2 | 0 | 57.085 | 57.131 | 34.084 | 34.366 | 19.382 | 25.016 | 5.982 | 1 | 0 | 57.334 | 53.713 | 43.908 | 17.16 | 0 | 0 | 55.456 | 30.22 | [5 empty] | 0 | 22.719 | 17 | 4.8544 | 4.5392 | 2.4006 | 2.1429 | 2.3963 | 49.3636
2006-01-28 | 12:27 | 0 | 17.172 | 0 | 2 | 0 | 56.494 | 57.546 | 33.861 | 34.05 | 21.272 | 25.102 | 6.02 | 1 | 0 | 57.345 | 53.727 | 43.898 | 17.172 | 0 | 0 | 55.468 | 30.259 | [5 empty] | 0 | 22.444 | 18 | 4.8434 | 4.5287 | 2.4001 | 2.1429 | 2.3858 | 49.2592
2006-01-28 | 12:28 | 0 | 17.21 | 0 | 2 | 0 | 57.603 | 57.268 | 33.897 | 33.945 | 21.38 | 25.333 | 6.11 | 1 | 0 | 57.357 | 53.692 | 43.934 | 17.137 | 0 | 0 | 55.596 | 30.222 | [5 empty] | 0 | 23.658 | 19 | 4.8172 | 4.5038 | 2.3991 | 2.1429 | 2.3609 | 49.01
2006-01-28 | 12:29 | 0 | 17.213 | 0 | 1 | 0 | 57.761 | 56.976 | 33.78 | 33.756 | 21.238 | 25.068 | 6.036 | 1 | 0 | 57.334 | 53.668 | 43.98 | 17.137 | 0 | 0 | 55.554 | 30.205 | [5 empty] | 0 | 24.005 | 20 | 4.8387 | 4.5242 | 2.3999 | 2.1429 | 2.3814 | 49.2151
2006-01-28 | 12:30 | 1 | 17.233 | 0 | 2 | 0 | 57.487 | 57.713 | 33.778 | 33.66 | 20.463 | 25.161 | 6.183 | 1 | 0 | 57.398 | 53.734 | 43.905 | 17.182 | 0 | 0 | 55.524 | 30.22 | [5 empty] | 17.233 | 23.827 | 21 | 4.7959 | 4.4835 | 2.3982 | 2.1429 | 2.3407 | 48.8059
2006-01-28 | 12:31 | 0 | 17.243 | 0 | 2 | 0 | 57.745 | 57.788 | 33.763 | 33.577 | 20.787 | 25.146 | 6.118 | 2 | 0 | 57.407 | 53.675 | 44.035 | 17.195 | 0 | 0 | 55.487 | 30.229 | [5 empty] | 0 | 24.168 | 22 | 4.8148 | 4.5015 | 2.399 | 2.1429 | 2.3587 | 48.9877
2006-01-28 | 12:32 | 0 | 17.26 | 0 | 1 | 0 | 57.893 | 57.646 | 33.78 | 33.591 | 19.458 | 25.164 | 6.136 | 1 | 0 | 57.423 | 53.713 | 43.862 | 17.21 | 0 | 0 | 55.48 | 30.197 | [5 empty] | 0 | 24.302 | 23 | 4.8096 | 4.4966 | 2.3988 | 2.1429 | 2.3537 | 48.9375
2006-01-28 | 12:33 | 0 | 17.24 | 0 | 2 | 0 | 57.45 | 57.898 | 33.833 | 33.503 | 19.216 | 25.264 | 6.141 | 1 | 0 | 57.382 | 53.626 | 43.867 | 17.29 | 0 | 0 | 55.461 | 30.202 | [5 empty] | 0 | 23.947 | 24 | 4.8081 | 4.4952 | 2.3987 | 2.1429 | 2.3523 | 48.9236
2006-01-28 | 12:34 | 0 | 17.288 | 1 | 2 | 0 | 57.694 | 57.85 | 33.852 | 33.546 | 19.116 | 25.237 | 6.188 | 1 | 0 | 57.446 | 53.671 | 44.027 | 17.24 | 0 | 0 | 55.505 | 30.249 | [5 empty] | 0 | 24.148 | 25 | 4.7945 | 4.4822 | 2.3981 | 2.1429 | 2.3393 | 48.7919
2006-01-28 | 12:35 | 1 | 17.273 | 0 | 1 | 0 | 57.028 | 57.498 | 33.931 | 33.577 | 20.184 | 25.269 | 6.17 | 1 | 0 | 57.432 | 53.654 | 43.848 | 17.197 | 0 | 0 | 55.512 | 30.256 | [5 empty] | 17.273 | 23.451 | 26 | 4.7997 | 4.4871 | 2.3984 | 2.1429 | 2.3443 | 48.8424
2006-01-28 | 12:36 | 0 | 17.285 | 0 | 2 | 1 | 57.151 | 57.713 | 34.177 | 33.66 | 20.051 | 25.235 | 6.386 | 1 | 0 | 57.443 | 53.643 | 43.86 | 17.162 | 0 | 0 | 55.547 | 30.293 | [5 empty] | 0 | 23.491 | 27 | 4.7368 | 4.4274 | 2.3958 | 2.1429 | 2.2845 | 48.2288
2006-01-28 | 12:37 | 0 | 17.303 | 0 | 2 | 0 | 57.706 | 56.83 | 34.287 | 33.723 | 19.621 | 25.369 | 6.378 | 2 | 0 | 57.503 | 53.636 | 43.898 | 17.177 | 0 | 0 | 55.561 | 30.308 | [5 empty] | 0 | 23.983 | 0 | 4.7391 | 4.4296 | 2.3959 | 2.1429 | 2.2867 | 48.2518
2006-01-28 | 12:38 | 0 | 17.341 | 0 | 1 | 0 | 58.032 | 57.224 | 34.299 | 33.854 | 19.339 | 25.409 | 6.265 | 1 | 0 | 57.494 | 53.671 | 43.865 | 17.24 | 0 | 0 | 55.529 | 30.298 | [5 empty] | 0 | 24.178 | 1 | 4.772 | 4.4608 | 1.876 | 1.6216 | 2.8392 | 59.4972
2006-01-28 | 12:39 | 0 | 17.321 | 0 | 2 | 0 | 58.126 | 57.79 | 34.4 | 34.093 | 19.37 | 25.22 | 6.322 | 1 | 0 | 57.475 | 53.608 | 43.917 | 17.223 | 0 | 0 | 55.533 | 30.327 | [5 empty] | 0 | 24.033 | 2 | 4.7554 | 4.4451 | 1.8753 | 1.6216 | 2.8234 | 59.3731
2006-01-28 | 12:40 | 0 | 17.361 | 0 | 2 | 0 | 48.256 | 57.961 | 34.579 | 34.156 | 13.532 | 25.379 | 6.363 | 1 | 0 | 57.489 | 53.645 | 43.98 | 17.288 | 0 | 0 | 55.526 | 30.318 | [5 empty] | 0 | 14.1 | 3 | 4.7435 | 4.4337 | 1.8748 | 1.6216 | 2.8121 | 59.2833
2006-01-28 | 12:41 | 0 | 17.366 | 0 | 1 | 0 | 40.083 | 57.405 | 34.679 | 34.232 | 10.598 | 25.433 | 6.42 | 0 | 0 | 57.496 | 53.626 | 43.891 | 17.318 | 0 | 0 | 55.461 | 30.372 | [5 empty] | 0 | 5.851 | 4 | 4.7269 | 4.4179 | 1.8742 | 1.6216 | 2.7963 | 59.1577
2006-01-28 | 12:42 | 0 | 17.373 | 0 | 2 | 0 | 37.526 | 47.647 | 34.943 | 34.306 | 9.542 | 25.561 | 6.35 | 0 | 0 | 57.5 | 53.633 | 43.896 | 17.225 | 0 | 0 | 55.421 | 30.354 | [5 empty] | 0 | 3.22 | 5 | 4.7473 | 4.4373 | 1.875 | 1.6216 | 2.8157 | 59.3118
2006-01-28 | 12:43 | 0 | 17.389 | 0 | 2 | 0 | 36.603 | 40.856 | 34.957 | 34.605 | 8.026 | 25.406 | 6.466 | 0 | 0 | 57.468 | 53.647 | 44.006 | 17.29 | 0 | 0 | 55.412 | 30.369 | [5 empty] | 0 | 1.998 | 6 | 4.7135 | 4.4052 | 1.8736 | 1.6216 | 2.7836 | 59.0557
2006-01-28 | 12:44 | 0 | 17.363 | 1 | 1 | 0 | 36.086 | 38.201 | 35.005 | 34.557 | 7.755 | 25.48 | 6.569 | 0 | 0 | 57.402 | 53.556 | 43.934 | 17.265 | 0 | 0 | 55.412 | 30.345 | [5 empty] | 0 | 1.529 | 7 | 4.6835 | 4.3767 | 1.8724 | 1.6216 | 2.7551 | 58.8251
2006-01-28 | 12:45 | 0 | 17.378 | 0 | 2 | 0 | 35.794 | 37.134 | 34.95 | 34.713 | 6.762 | 25.35 | 6.458 | 1 | 0 | 57.439 | 53.594 | 43.948 | 17.255 | 0 | 0 | 55.358 | 30.384 | [5 empty] | 0 | 1.081 | 8 | 4.7158 | 4.4074 | 1.8737 | 1.6216 | 2.7858 | 59.0735
2006-01-28 | 12:46 | 0 | 17.409 | 0 | 2 | 0 | 35.541 | 36.552 | 34.883 | 34.696 | 6.337 | 25.404 | 6.489 | 0 | 0 | 57.443 | 53.575 | 43.977 | 17.238 | 0 | 0 | 55.386 | 30.389 | [5 empty] | 0 | 0.845 | 9 | 4.7068 | 4.3988 | 1.8734 | 1.6216 | 2.7772 | 59.0044
2006-01-28 | 12:47 | 0 | 17.391 | 0 | 2 | 0 | 35.407 | 36.158 | 34.701 | 34.701 | 6.216 | 25.335 | 6.569 | 0 | 0 | 57.405 | 53.58 | 43.913 | 17.293 | 0 | 0 | 55.391 | 30.396 | [5 empty] | 0 | 0.706 | 10 | 4.6835 | 4.3767 | 1.8724 | 1.6216 | 2.7551 | 58.8251
2006-01-28 | 12:48 | 0 | 17.449 | 0 | 2 | 0 | 35.342 | 35.837 | 34.639 | 34.708 | 6.149 | 25.247 | 6.654 | 0 | 0 | 57.345 | 53.519 | 43.944 | 17.301 | 0 | 0 | 55.4 | 30.403 | [5 empty] | 0 | 0.634 | 11 | 4.6588 | 4.3532 | 1.8714 | 1.6216 | 2.7316 | 58.6326
2006-01-28 | 12:49 | 0 | 17.434 | 0 | 2 | 0 | 35.234 | 35.658 | 34.672 | 34.648 | 10.025 | 25.235 | 6.641 | 0 | 0 | 57.286 | 53.505 | 43.977 | 17.459 | 0 | 0 | 55.433 | 30.509 | [5 empty] | 0 | 0.586 | 12 | 4.6625 | 4.3568 | 1.8716 | 1.6216 | 2.7351 | 58.6622
2006-01-28 | 12:50 | 1 | 17.441 | 0 | 2 | 0 | 51.129 | 35.548 | 34.89 | 34.632 | 16.207 | 25.193 | 6.724 | 0 | 0 | 57.295 | 53.514 | 43.915 | 17.318 | 0 | 0 | 55.393 | 30.445 | [5 empty] | 17.441 | 16.497 | 13 | 4.6384 | 4.3338 | 1.8706 | 1.6216 | 2.7122 | 58.4726
2006-01-28 | 12:51 | 0 | 17.441 | 0 | 2 | 0 | 44.173 | 39.425 | 35.079 | 34.773 | 9.957 | 25.266 | 6.724 | 0 | 0 | 57.272 | 53.468 | 43.891 | 17.268 | 0 | 0 | 55.37 | 30.445 | [5 empty] | 0 | 9.4 | 14 | 4.6384 | 4.3338 | 1.8706 | 1.6216 | 2.7122 | 58.4726
2006-01-28 | 12:52 | 0 | 17.471 | 0 | 2 | 0 | 37.693 | 49.094 | 35.014 | 34.99 | 8.409 | 25.176 | 6.832 | 1 | 0 | 57.188 | 53.449 | 43.992 | 17.298 | 0 | 0 | 55.307 | 30.425 | [5 empty] | 0 | 2.703 | 15 | 4.6069 | 4.3039 | 1.8693 | 1.6216 | 2.6823 | 58.2228
2006-01-28 | 12:53 | 0 | 17.424 | 0 | 2 | 0 | 36.096 | 40.535 | 34.801 | 34.99 | 7.136 | 25.078 | 6.78 | 0 | 0 | 57.142 | 53.449 | 43.968 | 17.298 | 0 | 0 | 55.33 | 30.403 | [5 empty] | 0 | 1.106 | 16 | 4.6221 | 4.3183 | 1.8699 | 1.6216 | 2.6967 | 58.3435
2006-01-28 | 12:54 | 0 | 17.479 | 0 | 2 | 0 | 35.703 | 37.16 | 34.526 | 34.88 | 7.017 | 25.038 | 6.914 | 0 | 0 | 57.126 | 53.458 | 43.882 | 17.308 | 0 | 0 | 55.337 | 30.435 | [5 empty] | 0 | 0.823 | 17 | 4.583 | 4.2812 | 1.8683 | 1.6216 | 2.6596 | 58.0309
2006-01-28 | 12:55 | 0 | 17.479 | 1 | 2 | 0 | 35.514 | 36.22 | 34.175 | 34.691 | 6.257 | 24.965 | 6.914 | 0 | 0 | 57.06 | 53.435 | 43.903 | 17.356 | 0 | 0 | 55.293 | 30.435 | [5 empty] | 0 | 0.823 | 18 | 4.583 | 4.2812 | 1.8683 | 1.6216 | 2.6596 | 58.0309
2006-01-28 | 12:56 | 0 | 17.489 | 0 | 2 | 0 | 35.263 | 35.921 | 33.759 | 34.395 | 5.809 | 24.95 | 6.899 | 0 | 0 | 57.067 | 53.419 | 43.958 | 17.341 | 0 | 0 | 55.323 | 30.489 | [5 empty] | 0 | 0.868 | 19 | 4.5874 | 4.2854 | 1.8685 | 1.6216 | 2.6637 | 58.0662
2006-01-28 | 12:57 | 0 | 17.512 | 0 | 2 | 0 | 34.818 | 35.617 | 33.338 | 34.017 | 5.935 | 24.877 | 6.821 | 0 | 0 | 57.044 | 53.395 | 43.934 | 17.29 | 0 | 0 | 55.368 | 30.489 | [5 empty] | 0 | 0.801 | 20 | 4.6101 | 4.3069 | 1.8694 | 1.6216 | 2.6853 | 58.2484
2006-01-28 | 12:58 | 0 | 17.537 | 0 | 2 | 0 | 34.395 | 35.218 | 32.984 | 33.548 | 5.557 | 24.901 | 6.847 | 0 | 0 | 57.001 | 53.372 | 43.841 | 17.316 | 0 | 0 | 55.207 | 30.443 | [5 empty] | 0 | 0.847 | 21 | 4.6026 | 4.2998 | 1.8691 | 1.6216 | 2.6781 | 58.1879
2006-01-28 | 12:59 | 0 | 17.519 | 0 | 3 | 0 | 34 | 34.847 | 32.754 | 33.225 | 5.487 | 24.835 | 6.904 | 0 | 0 | 56.982 | 53.423 | 43.846 | 17.346 | 0 | 0 | 55.235 | 30.519 | [5 empty] | 0 | 0.775 | 22 | 4.586 | 4.284 | 1.8685 | 1.6216 | 2.6624 | 58.0545
2006-01-28 | 13:00 | 0 | 17.567 | 0 | 2 | 0 | 33.507 | 34.4 | 32.706 | 32.754 | 6.448 | 24.859 | 6.955 | 0 | 0 | 56.937 | 53.379 | 43.893 | 17.321 | 0 | 0 | 55.214 | 30.519 | [5 empty] | 0 | 0.753 | 23 | 4.5711 | 4.2699 | 1.8679 | 1.6216 | 2.6482 | 57.9342
2006-01-28 | 13:01 | 0 | 17.567 | 0 | 2 | 0 | 46.109 | 33.883 | 32.613 | 32.685 | 15.123 | 24.835 | 7.082 | 0 | 0 | 56.937 | 53.356 | 43.87 | 17.295 | 0 | 0 | 55.235 | 30.519 | [5 empty] | 0 | 13.424 | 24 | 4.5341 | 4.2347 | 1.8664 | 1.6216 | 2.6131 | 57.6315
2006-01-28 | 13:02 | 0 | 17.542 | 0 | 2 | 0 | 53.86 | 36.232 | 32.47 | 32.637 | 17.889 | 24.69 | 7.056 | 1 | 0 | 56.914 | 53.379 | 43.917 | 17.346 | 0 | 0 | 55.214 | 30.472 | [5 empty] | 0 | 21.223 | 25 | 4.5417 | 4.2419 | 1.8667 | 1.6216 | 2.6203 | 57.6939
2006-01-28 | 13:03 | 0 | 17.567 | 0 | 2 | 0 | 54.891 | 50.352 | 32.301 | 32.567 | 18.429 | 24.521 | 7.182 | 1 | 0 | 56.893 | 53.332 | 43.776 | 17.346 | 0 | 0 | 55.214 | 30.472 | [5 empty] | 0 | 22.324 | 26 | 4.505 | 4.207 | 1.8652 | 1.6216 | 2.5854 | 57.3896
2006-01-28 | 13:04 | 1 | 17.567 | 0 | 2 | 0 | 55.487 | 54.364 | 32.159 | 32.495 | 18.552 | 24.497 | 7.182 | 2 | 0 | 56.871 | 53.356 | 43.776 | 17.371 | 0 | 0 | 55.167 | 30.448 | [5 empty] | 17.567 | 22.992 | 27 | 4.505 | 4.207 | 1.8652 | 1.6216 | 2.5854 | 57.3896
2006-01-28 | 13:05 | 0 | 17.617 | 1 | 2 | 0 | 55.923 | 55.12 | 32.135 | 32.23 | 18.628 | 24.595 | 7.182 | 1 | 0 | 56.871 | 53.286 | 43.752 | 17.321 | 0 | 0 | 55.19 | 30.448 | [5 empty] | 0 | 23.693 | 28 | 4.505 | 4.207 | 1.8652 | 1.6216 | 2.5854 | 57.3896
2006-01-28 | 13:06 | 0 | 17.567 | 0 | 2 | 0 | 56.084 | 55.305 | 31.892 | 32.085 | 18.356 | 24.497 | 7.131 | 1 | 0 | 56.871 | 53.309 | 43.87 | 17.371 | 0 | 0 | 55.097 | 30.423 | [5 empty] | 0 | 23.999 | 29 | 4.5199 | 4.2211 | 1.8658 | 1.6216 | 2.5995 | 57.5133
2006-01-28 | 13:07 | 0 | 17.642 | 0 | 2 | 0 | 55.9 | 55.557 | 31.941 | 31.941 | 19.221 | 24.497 | 7.257 | 1 | 0 | 56.871 | 53.286 | 43.776 | 17.371 | 0 | 0 | 55.12 | 30.423 | [5 empty] | 0 | 23.959 | 30 | 4.4832 | 4.1863 | 1.8643 | 1.6216 | 2.5646 | 57.2061
2006-01-28 | 13:08 | 0 | 17.617 | 0 | 2 | 0 | 55.144 | 55.694 | 31.701 | 31.916 | 19.616 | 24.472 | 7.36 | 1 | 0 | 56.871 | 53.309 | 43.846 | 17.371 | 0 | 0 | 55.097 | 30.423 | [5 empty] | 0 | 23.228 | 31 | 4.4532 | 4.1578 | 1.8631 | 1.6216 | 2.5361 | 56.9511
2006-01-28 | 13:09 | 1 | 17.615 | 0 | 1 | 0 | 54.936 | 55.739 | 31.578 | 31.649 | 19.465 | 24.543 | 7.306 | 2 | 0 | 56.914 | 53.262 | 43.87 | 17.368 | 0 | 0 | 55.12 | 30.445 | [5 empty] | 17.615 | 23.287 | 32 | 4.4689 | 4.1727 | 1.8637 | 1.6216 | 2.5511 | 57.0852
2006-01-28 | 13:10 | 0 | 17.607 | 0 | 2 | 0 | 55.319 | 55.251 | 31.617 | 31.497 | 19.309 | 24.631 | 7.373 | 1 | 0 | 56.884 | 53.255 | 43.791 | 17.358 | 0 | 0 | 55.137 | 30.462 | [5 empty] | 0 | 23.822 | 33 | 4.4494 | 4.1542 | 1.8629 | 1.6216 | 2.5325 | 56.9187
2006-01-28 | 13:11 | 0 | 17.665 | 0 | 2 | 0 | 55.349 | 55.281 | 31.674 | 31.458 | 19.737 | 24.639 | 7.458 | 1 | 0 | 56.982 | 53.309 | 43.798 | 17.416 | 0 | 0 | 55.144 | 30.445 | [5 empty] | 0 | 23.891 | 34 | 4.4246 | 4.1306 | 1.8619 | 1.6216 | 2.509 | 56.7054
2006-01-28 | 13:12 | 0 | 17.655 | 0 | 2 | 0 | 55.228 | 55.342 | 31.715 | 31.426 | 19.95 | 24.56 | 7.373 | 1 | 0 | 56.973 | 53.232 | 43.767 | 17.311 | 0 | 0 | 55.113 | 30.413 | [5 empty] | 0 | 23.802 | 35 | 4.4494 | 4.1542 | 1.8629 | 1.6216 | 2.5325 | 56.9187
2006-01-28 | 13:13 | 0 | 17.655 | 0 | 1 | 1 | 54.975 | 55.204 | 31.762 | 31.352 | 19.458 | 24.68 | 7.347 | 1 | 0 | 56.996 | 53.255 | 43.743 | 17.311 | 0 | 0 | 55.09 | 30.389 | [5 empty] | 0 | 23.623 | 36 | 4.457 | 4.1614 | 1.8632 | 1.6216 | 2.5397 | 56.9835
2006-01-28 | 13:14 | 0 | 17.602 | 1 | 2 | 0 | 55.062 | 55.2 | 31.806 | 31.396 | 20.119 | 24.651 | 7.342 | 2 | 0 | 56.992 | 53.227 | 43.81 | 17.306 | 0 | 0 | 55.062 | 30.337 | [5 empty] | 0 | 23.666 | 0 | 4.4584 | 4.1627 | 1.8633 | 1.6216 | 2.5411 | 56.9959
2006-01-28 | 13:15 | 1 | 17.65 | 0 | 2 | 0 | 54.833 | 55.039 | 31.951 | 31.446 | 19.598 | 24.82 | 7.342 | 1 | 0 | 57.014 | 53.227 | 43.738 | 17.328 | 0 | 0 | 55.085 | 30.359 | [5 empty] | 17.65 | 23.387 | 1 | 4.4584 | 4.1627 | 2.3845 | 2.1429 | 2.0199 | 45.3049
2006-01-28 | 13:16 | 0 | 17.675 | 0 | 1 | 0 | 54.833 | 55.223 | 31.877 | 31.588 | 19.525 | 24.747 | 7.342 | 1 | 0 | 57.014 | 53.251 | 43.903 | 17.404 | 0 | 0 | 55.015 | 30.528 | [5 empty] | 0 | 23.245 | 2 | 4.4584 | 4.1627 | 2.3845 | 2.1429 | 2.0199 | 45.3049
2006-01-28 | 13:17 | 0 | 17.725 | 0 | 2 | 0 | 55.2 | 55.085 | 32.095 | 31.541 | 20.627 | 24.867 | 7.519 | 1 | 0 | 57.06 | 53.227 | 43.762 | 17.378 | 0 | 0 | 55.039 | 30.433 | [5 empty] | 0 | 23.659 | 3 | 4.4069 | 4.1137 | 2.3824 | 2.1429 | 1.9709 | 44.723
2006-01-28 | 13:18 | 0 | 17.67 | 0 | 2 | 0 | 54.849 | 55.102 | 32.137 | 31.607 | 18.927 | 24.813 | 7.388 | 2 | 0 | 57.099 | 53.246 | 43.709 | 17.373 | 0 | 0 | 55.011 | 30.379 | [5 empty] | 0 | 23.242 | 4 | 4.445 | 4.15 | 2.384 | 2.1429 | 2.0071 | 45.155
2006-01-28 | 13:19 | 0 | 17.695 | 0 | 1 | 0 | 53.75 | 55.172 | 32.475 | 31.752 | 21.226 | 24.911 | 7.514 | 1 | 0 | 57.099 | 53.199 | 43.733 | 17.373 | 0 | 0 | 55.034 | 30.428 | [5 empty] | 0 | 21.998 | 5 | 4.4083 | 4.1151 | 2.3825 | 2.1429 | 1.9723 | 44.7396
2006-01-28 | 13:20 | 0 | 17.688 | 0 | 2 | 0 | 53.122 | 54.728 | 32.68 | 31.889 | 15.39 | 24.95 | 7.404 | 1 | 0 | 57.092 | 53.169 | 43.726 | 17.366 | 0 | 0 | 55.027 | 30.421 | [5 empty] | 0 | 21.233 | 6 | 4.4404 | 4.1456 | 2.3838 | 2.1429 | 2.0027 | 45.1026
2006-01-28 | 13:21 | 0 | 17.688 | 0 | 2 | 0 | 40.576 | 53.949 | 32.893 | 32.154 | 10.523 | 24.904 | 7.378 | 0 | 0 | 57.024 | 53.192 | 43.75 | 17.391 | 0 | 0 | 55.004 | 30.443 | [5 empty] | 0 | 8.422 | 7 | 4.4479 | 4.1528 | 2.3841 | 2.1429 | 2.0099 | 45.1876
2006-01-28 | 13:22 | 0 | 17.735 | 0 | 2 | 0 | 36.064 | 50.142 | 33.079 | 32.348 | 9.487 | 25.07 | 7.507 | 0 | 0 | 57.092 | 53.216 | 43.75 | 17.414 | 0 | 0 | 54.98 | 30.421 | [5 empty] | 0 | 3.716 | 8 | 4.4104 | 4.1171 | 2.3826 | 2.1429 | 1.9742 | 44.7629
2006-01-28 | 13:23 | 0 | 17.703 | 0 | 1 | 0 | 34.694 | 40.662 | 33.189 | 32.507 | 9.158 | 24.967 | 7.599 | 1 | 0 | 57.085 | 53.162 | 43.764 | 17.333 | 0 | 0 | 54.973 | 30.435 | [5 empty] | 0 | 2.187 | 9 | 4.3836 | 4.0916 | 2.3815 | 2.1429 | 1.9487 | 44.4555
2006-01-28 | 13:24 | 0 | 17.703 | 0 | 2 | 0 | 34.153 | 36.715 | 33.378 | 32.79 | 9.477 | 25.038 | 7.422 | 0 | 0 | 57.085 | 53.185 | 43.788 | 17.381 | 0 | 0 | 54.997 | 30.411 | [5 empty] | 0 | 1.363 | 10 | 4.4351 | 4.1406 | 2.3836 | 2.1429 | 1.9977 | 45.0436
2006-01-28 | 13:25 | 0 | 17.723 | 1 | 2 | 0 | 33.936 | 35.275 | 33.419 | 33.043 | 7.941 | 24.818 | 7.491 | 0 | 0 | 57.012 | 53.111 | 43.807 | 17.351 | 0 | 0 | 54.968 | 30.43 | [5 empty] | 0 | 0.893 | 11 | 4.415 | 4.1215 | 2.3828 | 2.1429 | 1.9786 | 44.816
2006-01-28 | 13:26 | 0 | 17.723 | 0 | 2 | 0 | 33.794 | 34.689 | 33.419 | 33.184 | 7.061 | 24.913 | 7.491 | 0 | 0 | 57.058 | 53.157 | 43.714 | 17.376 | 0 | 0 | 54.992 | 30.406 | [5 empty] | 0 | 0.61 | 12 | 4.415 | 4.1215 | 2.3828 | 2.1429 | 1.9786 | 44.816
2006-01-28 | 13:27 | 0 | 17.738 | 0 | 2 | 0 | 33.763 | 34.28 | 33.529 | 33.247 | 6.623 | 24.786 | 7.432 | 0 | 0 | 57.028 | 53.127 | 43.704 | 17.318 | 0 | 0 | 54.961 | 30.47 | [5 empty] | 0 | 0.516 | 13 | 4.4322 | 4.1378 | 2.3835 | 2.1429 | 1.995 | 45.0107
2006-01-28 | 13:28 | 0 | 17.73 | 0 | 2 | 0 | 33.756 | 34.062 | 33.405 | 33.192 | 6.793 | 24.729 | 7.45 | 0 | 0 | 56.976 | 53.073 | 43.721 | 17.285 | 0 | 0 | 54.952 | 30.438 | [5 empty] | 0 | 0.564 | 14 | 4.427 | 4.1328 | 2.3832 | 2.1429 | 1.99 | 44.9515
2006-01-28 | 13:29 | 0 | 17.733 | 0 | 2 | 0 | 33.713 | 34.113 | 33.476 | 33.218 | 6.087 | 24.756 | 7.53 | 0 | 0 | 56.932 | 53.122 | 43.724 | 17.363 | 0 | 0 | 54.957 | 30.418 | [5 empty] | 0 | 0.495 | 15 | 4.4037 | 4.1107 | 2.3823 | 2.1429 | 1.9678 | 44.6864
2006-01-28 | 13:30 | 1 | 17.753 | 0 | 2 | 0 | 39.652 | 33.988 | 33.637 | 33.285 | 19.528 | 24.631 | 7.473 | 0 | 0 | 56.905 | 53.094 | 43.86 | 17.333 | 0 | 0 | 54.929 | 30.435 | [5 empty] | 17.753 | 6.367 | 16 | 4.4203 | 4.1265 | 2.383 | 2.1429 | 1.9836 | 44.8755
2006-01-28 | 13:31 | 0 | 17.753 | 0 | 2 | 0 | 52.978 | 34.318 | 33.895 | 33.426 | 17.972 | 24.558 | 7.447 | 1 | 0 | 56.884 | 53.094 | 43.812 | 17.308 | 0 | 0 | 54.859 | 30.435 | [5 empty] | 0 | 19.552 | 17 | 4.4278 | 4.1337 | 2.3833 | 2.1429 | 1.9908 | 44.9613
2006-01-28 | 13:32 | 0 | 17.803 | 0 | 2 | 0 | 54.744 | 48.529 | 33.871 | 33.73 | 18.097 | 24.558 | 7.473 | 1 | 0 | 56.861 | 53.094 | 43.719 | 17.358 | 0 | 0 | 54.859 | 30.558 | [5 empty] | 0 | 21.014 | 18 | 4.4203 | 4.1265 | 2.383 | 2.1429 | 1.9836 | 44.8755
2006-01-28 | 13:33 | 0 | 17.803 | 0 | 2 | 0 | 54.516 | 53.323 | 33.684 | 33.919 | 19.676 | 24.509 | 7.625 | 1 | 0 | 56.816 | 53.048 | 43.767 | 17.406 | 0 | 0 | 54.859 | 30.46 | [5 empty] | 0 | 20.597 | 19 | 4.376 | 4.0844 | 2.3812 | 2.1429 | 1.9415 | 44.368
2006-01-28 | 13:34 | 1 | 17.796 | 0 | 2 | 0 | 54.74 | 54.257 | 33.515 | 33.677 | 18.832 | 24.528 | 7.643 | 1 | 0 | 56.811 | 53.043 | 43.738 | 17.376 | 0 | 0 | 54.877 | 30.43 | [5 empty] | 17.796 | 21.063 | 20 | 4.3708 | 4.0794 | 2.381 | 2.1429 | 1.9366 | 44.3072
2006-01-28 | 13:35 | 0 | 17.783 | 1 | 2 | 0 | 55.074 | 54.408 | 33.292 | 33.433 | 19.191 | 24.494 | 7.633 | 1 | 0 | 56.711 | 53.034 | 43.75 | 17.341 | 0 | 0 | 54.889 | 30.445 | [5 empty] | 0 | 21.641 | 21 | 4.3737 | 4.0822 | 2.3811 | 2.1429 | 1.9393 | 44.341
2006-01-28 | 13:36 | 0 | 17.808 | 0 | 2 | 0 | 55.188 | 54.73 | 33.034 | 33.292 | 19.588 | 24.398 | 7.659 | 2 | 0 | 56.734 | 53.01 | 43.774 | 17.341 | 0 | 0 | 54.912 | 30.445 | [5 empty] | 0 | 21.896 | 22 | 4.3661 | 4.075 | 2.3808 | 2.1429 | 1.9321 | 44.253
2006-01-28 | 13:37 | 0 | 17.833 | 0 | 2 | 0 | 54.889 | 55.097 | 32.775 | 32.986 | 18.995 | 24.494 | 7.633 | 1 | 0 | 56.779 | 53.055 | 43.726 | 17.366 | 0 | 0 | 54.868 | 30.421 | [5 empty] | 0 | 21.903 | 23 | 4.3737 | 4.0822 | 2.3811 | 2.1429 | 1.9393 | 44.341
2006-01-28 | 13:38 | 0 | 17.803 | 0 | 1 | 0 | 54.656 | 55.046 | 32.534 | 32.723 | 19.432 | 24.465 | 7.679 | 1 | 0 | 56.775 | 53.027 | 43.721 | 17.336 | 0 | 0 | 54.884 | 30.416 | [5 empty] | 0 | 21.933 | 24 | 4.3603 | 4.0695 | 2.3805 | 2.1429 | 1.9266 | 44.1852
2006-01-28 | 13:39 | 0 | 17.773 | 0 | 2 | 0 | 54.719 | 54.856 | 32.385 | 32.529 | 20.291 | 24.435 | 7.623 | 1 | 0 | 56.77 | 52.978 | 43.905 | 17.331 | 0 | 0 | 54.789 | 30.411 | [5 empty] | 0 | 22.19 | 25 | 4.3766 | 4.085 | 2.3812 | 2.1429 | 1.9421 | 44.3747
2006-01-28 | 13:40 | 1 | 17.846 | 0 | 2 | 0 | 54.88 | 54.581 | 32.385 | 32.218 | 20.219 | 24.604 | 7.648 | 1 | 0 | 56.836 | 52.999 | 43.788 | 17.356 | 0 | 0 | 54.812 | 30.555 | [5 empty] | 17.846 | 22.662 | 26 | 4.3693 | 4.078 | 2.3809 | 2.1429 | 1.9352 | 44.2903
2006-01-28 | 13:41 | 0 | 17.871 | 0 | 2 | 1 | 53.757 | 54.1 | 32.314 | 32.193 | 12.811 | 24.629 | 7.674 | 1 | 0 | 56.814 | 52.999 | 43.858 | 17.381 | 0 | 0 | 54.789 | 30.411 | [5 empty] | 0 | 21.564 | 27 | 4.3617 | 4.0708 | 2.3806 | 2.1429 | 1.928 | 44.2022
2006-01-28 | 13:42 | 0 | 17.831 | 0 | 2 | 0 | 40.528 | 55.048 | 32.345 | 31.96 | 9.781 | 24.636 | 7.581 | 1 | 0 | 56.8 | 52.938 | 43.748 | 17.29 | 0 | 0 | 54.751 | 30.372 | [5 empty] | 0 | 8.568 | 0 | 4.3888 | 4.0966 | 2.3817 | 2.1429 | 1.9537 | 44.516
2006-01-28 | 13:43 | 0 | 17.831 | 0 | 1 | 0 | 35.923 | 49.934 | 32.394 | 31.96 | 7.855 | 24.71 | 7.707 | 0 | 0 | 56.8 | 52.961 | 43.748 | 17.316 | 0 | 0 | 54.772 | 30.372 | [5 empty] | 0 | 3.963 | 1 | 4.3521 | 4.0617 | 2.4596 | 2.2222 | 1.8395 | 42.2663
2006-01-28 | 13:44 | 0 | 17.856 | 0 | 2 | 0 | 34.371 | 40.294 | 32.419 | 31.985 | 8.449 | 24.83 | 7.556 | 0 | 0 | 56.823 | 52.985 | 43.771 | 17.363 | 0 | 0 | 54.772 | 30.418 | [5 empty] | 0 | 2.386 | 2 | 4.3961 | 4.1035 | 2.4614 | 2.2222 | 1.8813 | 42.7943
2006-01-28 | 13:45 | 0 | 17.849 | 1 | 2 | 0 | 33.73 | 36.385 | 32.409 | 32.098 | 7.04 | 24.678 | 7.623 | 0 | 0 | 56.814 | 52.978 | 43.882 | 17.381 | 0 | 0 | 54.765 | 30.435 | [5 empty] | 0 | 1.632 | 3 | 4.3766 | 4.085 | 2.4606 | 2.2222 | 1.8627 | 42.5613
2006-01-28 | 13:46 | 0 | 17.849 | 0 | 2 | 0 | 33.283 | 34.952 | 32.387 | 32.122 | 7.015 | 24.845 | 7.597 | 1 | 0 | 56.836 | 53.001 | 43.764 | 17.381 | 0 | 0 | 54.789 | 30.435 | [5 empty] | 0 | 1.161 | 4 | 4.3842 | 4.0922 | 2.4609 | 2.2222 | 1.8699 | 42.652
2006-01-28 | 13:47 | 0 | 17.874 | 0 | 2 | 0 | 33.072 | 34.129 | 32.483 | 32.193 | 6.966 | 24.749 | 7.574 | 0 | 0 | 56.836 | 52.954 | 43.788 | 17.431 | 0 | 0 | 54.812 | 30.435 | [5 empty] | 0 | 0.879 | 5 | 4.3909 | 4.0985 | 2.4611 | 2.2222 | 1.8763 | 42.7319
2006-01-28 | 13:48 | 0 | 17.896 | 0 | 2 | 0 | 32.931 | 33.73 | 32.483 | 32.218 | 6.736 | 24.823 | 7.648 | 0 | 0 | 56.859 | 53.024 | 43.858 | 17.456 | 0 | 0 | 54.812 | 30.435 | [5 empty] | 0 | 0.713 | 6 | 4.3693 | 4.078 | 2.4603 | 2.2222 | 1.8558 | 42.4739
2006-01-28 | 13:49 | 0 | 17.901 | 0 | 2 | 0 | 32.792 | 33.333 | 32.463 | 32.245 | 6.412 | 24.729 | 7.727 | 0 | 0 | 56.818 | 52.936 | 43.721 | 17.411 | 0 | 0 | 54.747 | 30.438 | [5 empty] | 0 | 0.547 | 7 | 4.3463 | 4.0562 | 2.4593 | 2.2222 | 1.8339 | 42.1956
2006-01-28 | 13:50 | 0 | 17.869 | 0 | 2 | 0 | 32.692 | 33.091 | 32.668 | 32.238 | 6.329 | 24.769 | 7.669 | 0 | 0 | 56.743 | 52.929 | 43.642 | 17.401 | 0 | 0 | 54.74 | 30.43 | [5 empty] | 0 | 0.454 | 8 | 4.3632 | 4.0722 | 2.46 | 2.2222 | 1.85 | 42.4002
2006-01-28 | 13:51 | 0 | 17.894 | 0 | 2 | 0 | 34.665 | 32.974 | 32.833 | 32.407 | 20.747 | 24.649 | 7.818 | 0 | 0 | 56.722 | 52.882 | 43.714 | 17.378 | 0 | 0 | 54.807 | 30.479 | [5 empty] | 0 | 2.258 | 9 | 4.3198 | 4.031 | 2.4583 | 2.2222 | 1.8088 | 41.8713
2006-01-28 | 13:52 | 0 | 17.864 | 0 | 2 | 0 | 50.307 | 33.015 | 32.969 | 32.732 | 18.482 | 24.573 | 7.788 | 0 | 0 | 56.672 | 52.924 | 43.661 | 17.421 | 0 | 0 | 54.735 | 30.45 | [5 empty] | 0 | 17.575 | 10 | 4.3285 | 4.0393 | 2.4586 | 2.2222 | 1.8171 | 41.9786
2006-01-28 | 13:53 | 0 | 17.894 | 0 | 2 | 0 | 53.708 | 46.071 | 33.019 | 32.902 | 18.115 | 24.553 | 7.793 | 1 | 0 | 56.699 | 52.905 | 43.666 | 17.451 | 0 | 0 | 54.854 | 30.479 | [5 empty] | 0 | 20.806 | 11 | 4.3271 | 4.0379 | 2.4586 | 2.2222 | 1.8157 | 41.9608
2006-01-28 | 13:54 | 1 | 17.889 | 0 | 3 | 0 | 54.597 | 52.235 | 32.828 | 32.945 | 19.666 | 24.474 | 7.762 | 1 | 0 | 56.626 | 52.901 | 43.731 | 17.446 | 0 | 0 | 54.779 | 30.425 | [5 empty] | 17.889 | 21.652 | 12 | 4.3361 | 4.0465 | 2.4589 | 2.2222 | 1.8243 | 42.0713
2006-01-28 | 13:55 | 0 | 17.881 | 1 | 2 | 0 | 53.97 | 53.694 | 32.515 | 32.914 | 19.955 | 24.443 | 7.682 | 2 | 0 | 56.574 | 52.87 | 43.63 | 17.414 | 0 | 0 | 54.728 | 30.369 | [5 empty] | 0 | 21.056 | 13 | 4.3594 | 4.0686 | 2.4599 | 2.2222 | 1.8464 | 42.3544
2006-01-28 | 13:56 | 0 | 17.904 | 0 | 2 | 0 | 55.37 | 54.292 | 32.37 | 32.656 | 19.51 | 24.418 | 7.78 | 1 | 0 | 56.553 | 52.847 | 43.771 | 17.389 | 0 | 0 | 54.749 | 30.418 | [5 empty] | 0 | 22.714 | 14 | 4.3309 | 4.0415 | 2.4587 | 2.2222 | 1.8193 | 42.0072
2006-01-28 | 13:57 | 0 | 17.849 | 0 | 2 | 0 | 55.568 | 54.604 | 32.264 | 32.363 | 20.461 | 24.435 | 7.697 | 1 | 0 | 56.524 | 52.817 | 43.669 | 17.381 | 0 | 0 | 54.719 | 30.386 | [5 empty] | 0 | 23.205 | 15 | 4.355 | 4.0645 | 2.4597 | 2.2222 | 1.8422 | 42.3016
2006-01-28 | 13:58 | 0 | 17.896 | 0 | 1 | 0 | 55.683 | 55.109 | 32.049 | 32.098 | 20.605 | 24.629 | 7.722 | 1 | 0 | 56.59 | 52.817 | 43.669 | 17.381 | 0 | 0 | 54.742 | 30.411 | [5 empty] | 0 | 23.585 | 16 | 4.3478 | 4.0576 | 2.4594 | 2.2222 | 1.8353 | 42.2133
2006-01-28 | 13:59 | 1 | 17.921 | 0 | 2 | 0 | 55.132 | 55.592 | 31.735 | 31.975 | 20.799 | 24.58 | 7.722 | 2 | 0 | 56.613 | 52.84 | 43.81 | 17.429 | 0 | 0 | 54.719 | 30.411 | [5 empty] | 17.921 | 23.157 | 17 | 4.3478 | 4.0576 | 2.4594 | 2.2222 | 1.8353 | 42.2133
2006-01-28 | 14:00 | 0 | 17.939 | 0 | 2 | 0 | 55.078 | 55.447 | 31.799 | 31.654 | 21.103 | 24.668 | 7.715 | 1 | 0 | 56.606 | 52.81 | 43.685 | 17.419 | 0 | 0 | 54.758 | 30.425 | [5 empty] | 0 | 23.424 | 18 | 4.3498 | 4.0595 | 2.4595 | 2.2222 | 1.8373 | 42.238
2006-01-28 | 14:01 | 0 | 17.962 | 0 | 2 | 0 | 54.712 | 55.125 | 31.703 | 31.463 | 20.958 | 24.693 | 7.69 | 1 | 0 | 56.649 | 52.854 | 43.709 | 17.444 | 0 | 0 | 54.803 | 30.403 | [5 empty] | 0 | 23.249 | 19 | 4.3571 | 4.0664 | 2.4598 | 2.2222 | 1.8442 | 42.3263
2006-01-28 | 14:02 | 0 | 17.939 | 0 | 2 | 0 | 54.506 | 55.172 | 31.728 | 31.438 | 21.343 | 24.766 | 7.69 | 1 | 0 | 56.649 | 52.854 | 43.661 | 17.444 | 0 | 0 | 54.782 | 30.425 | [5 empty] | 0 | 23.068 | 20 | 4.3571 | 4.0664 | 2.4598 | 2.2222 | 1.8442 | 42.3263
2006-01-28 | 14:03 | 0 | 17.939 | 0 | 1 | 0 | 54.322 | 54.803 | 31.777 | 31.534 | 21.297 | 24.766 | 7.563 | 1 | 0 | 56.672 | 52.877 | 43.826 | 17.469 | 0 | 0 | 54.688 | 30.475 | [5 empty] | 0 | 22.788 | 21 | 4.3941 | 4.1016 | 2.4613 | 2.2222 | 1.8793 | 42.7701
2006-01-28 | 14:04 | 1 | 17.982 | 1 | 2 | 0 | 54.569 | 54.639 | 31.818 | 31.433 | 21.942 | 24.737 | 7.633 | 2 | 0 | 56.668 | 52.826 | 43.704 | 17.464 | 0 | 0 | 54.66 | 30.519 | [5 empty] | 17.982 | 23.136 | 22 | 4.3737 | 4.0822 | 2.4605 | 2.2222 | 1.86 | 42.5264
2006-01-28 | 14:05 | 0 | 17.957 | 0 | 2 | 0 | 54.66 | 54.432 | 31.843 | 31.529 | 21.821 | 24.783 | 7.659 | 1 | 0 | 56.734 | 52.873 | 43.798 | 17.464 | 0 | 0 | 54.616 | 30.519 | [5 empty] | 0 | 23.131 | 23 | 4.3661 | 4.075 | 2.4601 | 2.2222 | 1.8528 | 42.4353
2006-01-28 | 14:06 | 0 | 17.982 | 0 | 2 | 0 | 54.593 | 54.775 | 32.036 | 31.625 | 22.086 | 24.977 | 7.76 | 1 | 0 | 56.757 | 52.873 | 43.681 | 17.512 | 0 | 0 | 54.639 | 30.47 | [5 empty] | 0 | 22.968 | 24 | 4.3367 | 4.047 | 2.459 | 2.2222 | 1.8248 | 42.0784
2006-01-28 | 14:07 | 0 | 17.977 | 0 | 1 | 0 | 54.152 | 54.747 | 32.127 | 31.74 | 21.598 | 24.779 | 7.901 | 1 | 0 | 56.706 | 52.821 | 43.793 | 17.482 | 0 | 0 | 54.611 | 30.489 | [5 empty] | 0 | 22.412 | 25 | 4.2956 | 4.008 | 2.4573 | 2.2222 | 1.7858 | 41.5721
2006-01-28 | 14:08 | 0 | 17.977 | 0 | 2 | 1 | 54.793 | 54.726 | 32.343 | 31.718 | 20.973 | 24.994 | 7.828 | 1 | 0 | 56.752 | 52.845 | 43.628 | 17.459 | 0 | 0 | 54.588 | 30.465 | [5 empty] | 0 | 23.075 | 26 | 4.3169 | 4.0282 | 2.4582 | 2.2222 | 1.806 | 41.8354
2006-01-28 | 14:09 | 0 | 17.984 | 0 | 2 | 0 | 54.891 | 54.572 | 32.47 | 31.99 | 20.858 | 24.857 | 7.858 | 1 | 0 | 56.713 | 52.782 | 43.683 | 17.391 | 0 | 0 | 54.548 | 30.472 | [5 empty] | 0 | 22.901 | 0 | 4.3082 | 4.0199 | 2.4578 | 2.2222 | 1.7977 | 41.7275
2006-01-28 | 14:10 | 1 | 18.042 | 0 | 2 | 0 | 54.418 | 54.922 | 32.713 | 32.093 | 20.289 | 24.987 | 7.891 | 2 | 0 | 56.811 | 52.835 | 43.666 | 17.449 | 0 | 0 | 54.67 | 30.504 | [5 empty] | 18.042 | 22.325 | 1 | 4.2985 | 4.0108 | 1.8141 | 1.5789 | 2.4318 | 56.5732
2006-01-28 | 14:11 | 0 | 18.042 | 0 | 2 | 0 | 54.075 | 54.898 | 32.878 | 32.431 | 19.621 | 25.058 | 7.843 | 1 | 0 | 56.788 | 52.859 | 43.76 | 17.497 | 0 | 0 | 54.716 | 30.479 | [5 empty] | 0 | 21.644 | 2 | 4.3125 | 4.0241 | 1.8147 | 1.5789 | 2.4451 | 56.698
2006-01-28 | 14:12 | 0 | 17.977 | 0 | 1 | 0 | 54.632 | 54.38 | 33.029 | 32.534 | 20.076 | 24.994 | 7.85 | 1 | 0 | 56.729 | 52.798 | 43.721 | 17.431 | 0 | 0 | 54.656 | 30.416 | [5 empty] | 0 | 22.098 | 3 | 4.3105 | 4.0221 | 1.8146 | 1.5789 | 2.4432 | 56.6798
2006-01-28 | 14:13 | 0 | 18.032 | 1 | 2 | 0 | 54.8 | 54.341 | 33.247 | 32.682 | 20.424 | 25.002 | 7.661 | 1 | 0 | 56.782 | 52.852 | 43.824 | 17.489 | 0 | 0 | 54.616 | 30.472 | [5 empty] | 0 | 22.118 | 4 | 4.3655 | 4.0744 | 1.8168 | 1.5789 | 2.4955 | 57.1636
2006-01-28 | 14:14 | 0 | 17.999 | 0 | 2 | 0 | 54.975 | 54.679 | 33.498 | 32.912 | 21.069 | 25.068 | 7.576 | 1 | 0 | 56.775 | 52.775 | 43.673 | 17.409 | 0 | 0 | 54.541 | 30.487 | [5 empty] | 0 | 22.063 | 5 | 4.3903 | 4.098 | 1.8179 | 1.5789 | 2.519 | 57.3773
2006-01-28 | 14:15 | 1 | 18.082 | 0 | 2 | 0 | 54.985 | 55.053 | 33.67 | 33.153 | 20.907 | 25.242 | 7.584 | 2 | 0 | 56.825 | 52.852 | 43.704 | 17.489 | 0 | 0 | 54.616 | 30.543 | [5 empty] | 18.082 | 21.832 | 6 | 4.3879 | 4.0957 | 1.8178 | 1.5789 | 2.5168 | 57.3573
2006-01-28 | 14:16 | 0 | 18.05 | 0 | 1 | 0 | 54.632 | 55.207 | 33.828 | 33.239 | 20.85 | 25.068 | 7.727 | 1 | 0 | 56.795 | 52.798 | 43.745 | 17.482 | 0 | 0 | 54.609 | 30.607 | [5 empty] | 0 | 21.393 | 7 | 4.3463 | 4.0562 | 1.8161 | 1.5789 | 2.4772 | 56.9961
2006-01-28 | 14:17 | 0 | 18.075 | 0 | 2 | 0 | 54.931 | 55.022 | 33.921 | 33.591 | 20.537 | 25.043 | 7.752 | 1 | 0 | 56.775 | 52.798 | 43.91 | 17.482 | 0 | 0 | 54.541 | 30.582 | [5 empty] | 0 | 21.34 | 8 | 4.339 | 4.0492 | 1.8158 | 1.5789 | 2.4703 | 56.9322
2006-01-28 | 14:18 | 0 | 18.075 | 0 | 2 | 0 | 55.16 | 54.656 | 34.015 | 33.732 | 19.432 | 25.068 | 7.85 | 1 | 0 | 56.775 | 52.798 | 43.815 | 17.482 | 0 | 0 | 54.518 | 30.582 | [5 empty] | 0 | 21.428 | 9 | 4.3105 | 4.0221 | 1.8146 | 1.5789 | 2.4432 | 56.6798
2006-01-28 | 14:19 | 0 | 18.05 | 0 | 2 | 0 | 53.783 | 55.113 | 34.227 | 33.756 | 20.416 | 25.139 | 7.679 | 1 | 0 | 56.775 | 52.821 | 43.745 | 17.482 | 0 | 0 | 54.565 | 30.536 | [5 empty] | 0 | 20.027 | 10 | 4.3603 | 4.0695 | 1.8166 | 1.5789 | 2.4905 | 57.1181
2006-01-28 | 14:20 | 0 | 18.075 | 0 | 2 | 0 | 54.999 | 54.954 | 34.321 | 33.921 | 18.839 | 25.068 | 7.702 | 1 | 0 | 56.775 | 52.751 | 43.815 | 17.482 | 0 | 0 | 54.565 | 30.56 | [5 empty] | 0 | 21.078 | 11 | 4.3536 | 4.0631 | 1.8164 | 1.5789 | 2.4841 | 57.0597
2006-01-28 | 14:21 | 1 | 18.07 | 0 | 1 | 0 | 54.994 | 54.399 | 34.34 | 33.962 | 18.686 | 25.038 | 7.671 | 1 | 0 | 56.747 | 52.793 | 43.834 | 17.477 | 0 | 0 | 54.558 | 30.531 | [5 empty] | 18.07 | 21.032 | 12 | 4.3626 | 4.0717 | 1.8167 | 1.5789 | 2.4927 | 57.1383
2006-01-28 | 14:22 | 0 | 18.07 | 0 | 2 | 0 | 46.785 | 54.971 | 34.502 | 34.223 | 11.624 | 25.038 | 7.623 | 1 | 0 | 56.725 | 52.723 | 43.81 | 17.426 | 0 | 0 | 54.581 | 30.506 | [5 empty] | 0 | 12.562 | 13 | 4.3766 | 4.085 | 1.8173 | 1.5789 | 2.506 | 57.2594
2006-01-28 | 14:23 | 0 | 18.1 | 1 | 2 | 0 | 39.279 | 54.357 | 34.627 | 34.227 | 9.258 | 25.114 | 7.576 | 0 | 0 | 56.775 | 52.798 | 43.769 | 17.482 | 0 | 0 | 54.565 | 30.511 | [5 empty] | 0 | 5.052 | 14 | 4.3903 | 4.098 | 1.8179 | 1.5789 | 2.519 | 57.3773
2006-01-28 | 14:24 | 0 | 18.095 | 0 | 2 | 0 | 37.019 | 44.972 | 34.763 | 34.244 | 7.795 | 25.159 | 7.623 | 1 | 0 | 56.768 | 52.723 | 43.764 | 17.451 | 0 | 0 | 54.558 | 30.506 | [5 empty] | 0 | 2.775 | 15 | 4.3766 | 4.085 | 1.8173 | 1.5789 | 2.506 | 57.2594
2006-01-28 | 14:25 | 0 | 18.095 | 0 | 2 | 0 | 36.244 | 39.368 | 34.785 | 34.385 | 7.697 | 25.134 | 7.597 | 0 | 0 | 56.725 | 52.747 | 43.834 | 17.477 | 0 | 0 | 54.581 | 30.553 | [5 empty] | 0 | 1.859 | 16 | 4.3842 | 4.0922 | 1.8176 | 1.5789 | 2.5132 | 57.3247
2006-01-28 | 14:26 | 0 | 18.065 | 0 | 1 | 0 | 35.813 | 37.435 | 34.687 | 34.474 | 8.977 | 24.96 | 7.54 | 0 | 0 | 56.697 | 52.695 | 43.853 | 17.446 | 0 | 0 | 54.576 | 30.524 | [5 empty] | 0 | 1.339 | 17 | 4.4008 | 4.1079 | 1.8183 | 1.5789 | 2.529 | 57.467
2006-01-28 | 14:27 | 0 | 18.095 | 0 | 2 | 0 | 35.514 | 36.619 | 34.668 | 34.502 | 8.019 | 25.014 | 7.571 | 0 | 0 | 56.725 | 52.723 | 43.905 | 17.502 | 0 | 0 | 54.537 | 30.531 | [5 empty] | 0 | 1.012 | 18 | 4.3917 | 4.0993 | 1.8179 | 1.5789 | 2.5204 | 57.3897
2006-01-28 | 14:28 | 0 | 18.095 | 0 | 3 | 0 | 35.325 | 36.196 | 34.644 | 34.481 | 8.044 | 24.94 | 7.471 | 0 | 0 | 56.679 | 52.702 | 43.786 | 17.527 | 0 | 0 | 54.581 | 30.553 | [5 empty] | 0 | 0.844 | 19 | 4.4208 | 4.127 | 1.8191 | 1.5789 | 2.5481 | 57.6378
2006-01-28 | 14:29 | 0 | 18.102 | 0 | 2 | 0 | 35.17 | 35.852 | 34.443 | 34.488 | 8.424 | 24.999 | 7.53 | 0 | 0 | 56.665 | 52.688 | 43.726 | 17.512 | 0 | 0 | 54.523 | 30.538 | [5 empty] | 0 | 0.682 | 20 | 4.4037 | 4.1107 | 1.8184 | 1.5789 | 2.5317 | 57.4919
2006-01-28 | 14:30 | 0 | 18.08 | 0 | 2 | 0 | 35.077 | 35.569 | 34.388 | 34.481 | 7.725 | 24.774 | 7.471 | 0 | 0 | 56.613 | 52.634 | 43.812 | 17.454 | 0 | 0 | 54.422 | 30.531 | [5 empty] | 0 | 0.596 | 21 | 4.4208 | 4.127 | 1.8191 | 1.5789 | 2.5481 | 57.6378
2006-01-28 | 14:31 | 0 | 18.102 | 0 | 2 | 0 | 34.959 | 35.359 | 34.443 | 34.395 | 16.675 | 24.781 | 7.504 | 0 | 0 | 56.576 | 52.618 | 43.795 | 17.461 | 0 | 0 | 54.476 | 30.563 | [5 empty] | 0 | 0.564 | 22 | 4.4112 | 4.1179 | 1.8187 | 1.5789 | 2.5389 | 57.5563
2006-01-28 | 14:32 | 0 | 18.047 | 0 | 2 | 0 | 51.005 | 35.187 | 34.505 | 34.435 | 17.7 | 24.703 | 7.344 | 0 | 0 | 56.501 | 52.634 | 43.719 | 17.454 | 0 | 0 | 54.422 | 30.531 | [5 empty] | 0 | 16.57 | 23 | 4.4578 | 4.1622 | 1.8206 | 1.5789 | 2.5832 | 57.9483
2006-01-28 | 14:33 | 0 | 18.153 | 0 | 2 | 0 | 42.456 | 41.257 | 34.536 | 34.536 | 10.472 | 24.71 | 7.352 | 1 | 0 | 56.531 | 52.641 | 43.75 | 17.512 | 0 | 0 | 54.385 | 30.538 | [5 empty] | 0 | 7.92 | 24 | 4.4555 | 4.16 | 1.8205 | 1.5789 | 2.581 | 57.9289
2006-01-28 | 14:34 | 0 | 18.102 | 1 | 2 | 0 | 37.028 | 46.977 | 34.302 | 34.608 | 8.941 | 24.565 | 7.378 | 0 | 0 | 56.464 | 52.595 | 43.75 | 17.512 | 0 | 0 | 54.385 | 30.587 | [5 empty] | 0 | 2.42 | 25 | 4.4479 | 4.1528 | 1.8202 | 1.5789 | 2.5738 | 57.8657
2006-01-28 | 14:35 | 0 | 18.128 | 0 | 2 | 0 | 35.689 | 39.119 | 34.019 | 34.419 | 7.277 | 24.59 | 7.504 | 0 | 0 | 56.442 | 52.595 | 43.867 | 17.487 | 0 | 0 | 54.385 | 30.538 | [5 empty] | 0 | 1.27 | 26 | 4.4112 | 4.1179 | 1.8187 | 1.5789 | 2.5389 | 57.5563
2006-01-28 | 14:36 | 0 | 18.128 | 0 | 2 | 0 | 35.194 | 36.557 | 33.644 | 34.254 | 7.151 | 24.541 | 7.303 | 0 | 0 | 56.396 | 52.595 | 43.726 | 17.487 | 0 | 0 | 54.385 | 30.516 | [5 empty] | 0 | 0.94 | 27 | 4.4698 | 4.1735 | 1.8211 | 1.5789 | 2.5946 | 58.0474
2006-01-28 | 14:37 | 0 | 18.095 | 0 | 2 | 0 | 34.811 | 35.679 | 33.259 | 33.871 | 6.51 | 24.438 | 7.344 | 0 | 0 | 56.343 | 52.497 | 43.74 | 17.429 | 0 | 0 | 54.355 | 30.506 | [5 empty] | 0 | 0.94 | 28 | 4.4578 | 4.1622 | 1.8206 | 1.5789 | 2.5832 | 57.9483
2006-01-28 | 14:38 | 0 | 18.12 | 0 | 2 | 0 | 34.364 | 35.258 | 33 | 33.448 | 6.206 | 24.509 | 7.344 | 0 | 0 | 56.389 | 52.52 | 43.647 | 17.454 | 0 | 0 | 54.376 | 30.506 | [5 empty] | 0 | 0.916 | 29 | 4.4578 | 4.1622 | 1.8206 | 1.5789 | 2.5832 | 57.9483
2006-01-28 | 14:39 | 0 | 18.153 | 0 | 3 | 0 | 33.995 | 34.866 | 32.563 | 33.127 | 6.365 | 24.372 | 7.504 | 0 | 0 | 56.33 | 52.527 | 43.726 | 17.534 | 0 | 0 | 54.385 | 30.516 | [5 empty] | 0 | 0.868 | 30 | 4.4112 | 4.1179 | 1.8187 | 1.5789 | 2.5389 | 57.5563
2006-01-28 | 14:40 | 0 | 18.12 | 0 | 2 | 0 | 33.565 | 34.364 | 32.363 | 32.625 | 5.902 | 24.244 | 7.295 | 1 | 0 | 56.277 | 52.473 | 43.647 | 17.502 | 0 | 0 | 54.308 | 30.484 | [5 empty] | 0 | 0.94 | 31 | 4.4721 | 4.1757 | 1.8212 | 1.5789 | 2.5968 | 58.0667
2006-01-28 | 14:41 | 0 | 18.128 | 0 | 2 | 0 | 33.127 | 33.995 | 32.225 | 32.394 | 5.835 | 24.276 | 7.277 | 0 | 0 | 56.307 | 52.55 | 43.726 | 17.534 | 0 | 0 | 54.338 | 30.492 | [5 empty] | 0 | 0.733 | 32 | 4.4773 | 4.1807 | 1.8214 | 1.5789 | 2.6018 | 58.11
2006-01-28 | 14:42 | 0 | 18.17 | 0 | 2 | 0 | 32.907 | 33.565 | 32.147 | 32.338 | 10.465 | 24.244 | 7.295 | 0 | 0 | 56.232 | 52.473 | 43.623 | 17.479 | 0 | 0 | 54.285 | 30.46 | [5 empty] | 0 | 0.569 | 33 | 4.4721 | 4.1757 | 1.8212 | 1.5789 | 2.5968 | 58.0667
2006-01-28 | 14:43 | 0 | 18.128 | 0 | 2 | 0 | 47.458 | 33.173 | 32.034 | 32.154 | 16.798 | 24.18 | 7.303 | 0 | 0 | 56.261 | 52.48 | 43.585 | 17.487 | 0 | 0 | 54.292 | 30.492 | [5 empty] | 0 | 15.304 | 34 | 4.4698 | 4.1735 | 1.8211 | 1.5789 | 2.5946 | 58.0474
2006-01-28 | 14:44 | 0 | 18.128 | 0 | 2 | 0 | 53.213 | 37.473 | 31.865 | 32.201 | 21.071 | 24.107 | 7.203 | 0 | 0 | 56.195 | 52.48 | 43.585 | 17.512 | 0 | 0 | 54.268 | 30.492 | [5 empty] | 0 | 21.012 | 35 | 4.4989 | 4.2012 | 1.8223 | 1.5789 | 2.6223 | 58.2869
2006-01-28 | 14:45 | 1 | 18.128 | 1 | 3 | 0 | 54.224 | 50.599 | 31.769 | 32.034 | 21.336 | 24.011 | 7.203 | 2 | 0 | 56.195 | 52.457 | 43.63 | 17.461 | 0 | 0 | 54.268 | 30.467 | [5 empty] | 18.128 | 22.19 | 36 | 4.4989 | 4.2012 | 1.8223 | 1.5789 | 2.6223 | 58.2869
2006-01-28 | 14:46 | 0 | 18.128 | 0 | 2 | 1 | 55.323 | 53.902 | 31.671 | 31.84 | 20.735 | 24.09 | 7.208 | 1 | 0 | 56.245 | 52.485 | 43.518 | 17.542 | 0 | 0 | 54.275 | 30.546 | [5 empty] | 0 | 23.483 | 37 | 4.4974 | 4.1998 | 1.8222 | 1.5789 | 2.6209 | 58.275
2006-01-28 | 14:47 | 0 | 18.153 | 0 | 2 | 0 | 55.622 | 54.681 | 31.48 | 31.647 | 21.025 | 23.938 | 7.177 | 1 | 0 | 56.15 | 52.434 | 43.561 | 17.487 | 0 | 0 | 54.247 | 30.492 | [5 empty] | 0 | 23.975 | 0 | 4.5065 | 4.2084 | 1.8226 | 1.5789 | 2.6295 | 58.3487
2006-01-28 | 14:48 | 0 | 18.153 | 0 | 2 | 0 | 55.095 | 55.05 | 31.36 | 31.502 | 20.88 | 24.082 | 7.151 | 2 | 0 | 56.15 | 52.434 | 43.63 | 17.512 | 0 | 0 | 54.247 | 30.467 | [5 empty] | 0 | 23.593 | 1 | 4.514 | 4.2156 | 3.5773 | 3.3333 | 0.88227 | 19.5451
2006-01-28 | 14:49 | 1 | 18.168 | 0 | 2 | 0 | 54.695 | 55.293 | 31.156 | 31.446 | 21.159 | 24.026 | 7.167 | 1 | 0 | 56.186 | 52.448 | 43.551 | 17.549 | 0 | 0 | 54.238 | 30.506 | [5 empty] | 18.168 | 23.249 | 2 | 4.5094 | 4.2112 | 3.5771 | 3.3333 | 0.87784 | 19.467
2006-01-28 | 14:50 | 0 | 18.198 | 0 | 2 | 0 | 54.609 | 55.069 | 31.161 | 31.281 | 21.284 | 24.126 | 7.197 | 1 | 0 | 56.259 | 52.455 | 43.532 | 17.532 | 0 | 0 | 54.289 | 30.462 | [5 empty] | 0 | 23.328 | 3 | 4.5006 | 4.2029 | 3.5767 | 3.3333 | 0.86954 | 19.3203
2006-01-28 | 14:51 | 0 | 18.168 | 0 | 1 | 0 | 54.537 | 54.833 | 31.012 | 31.156 | 21.061 | 24.121 | 6.914 | 1 | 0 | 56.232 | 52.427 | 43.575 | 17.527 | 0 | 0 | 54.191 | 30.457 | [5 empty] | 0 | 23.381 | 4 | 4.583 | 4.2812 | 3.58 | 3.3333 | 0.94787 | 20.6821
2006-01-28 | 14:52 | 0 | 18.198 | 0 | 2 | 0 | 54.266 | 54.747 | 31.161 | 30.945 | 21.478 | 24.224 | 7.097 | 1 | 0 | 56.28 | 52.455 | 43.604 | 17.507 | 0 | 0 | 54.266 | 30.511 | [5 empty] | 0 | 23.321 | 5 | 4.5298 | 4.2306 | 3.5779 | 3.3333 | 0.89722 | 19.8072
2006-01-28 | 14:53 | 0 | 18.148 | 0 | 2 | 0 | 54.357 | 54.632 | 31.186 | 31.016 | 21.213 | 24.151 | 7.02 | 2 | 0 | 56.28 | 52.408 | 43.58 | 17.507 | 0 | 0 | 54.243 | 30.511 | [5 empty] | 0 | 23.341 | 6 | 4.5522 | 4.2519 | 3.5788 | 3.3333 | 0.91853 | 20.1778
2006-01-28 | 14:54 | 1 | 18.198 | 1 | 2 | 0 | 54.723 | 54.541 | 31.306 | 31.016 | 20.659 | 24.224 | 7.046 | 1 | 0 | 56.325 | 52.455 | 43.556 | 17.557 | 0 | 0 | 54.219 | 30.536 | [5 empty] | 18.198 | 23.707 | 7 | 4.5446 | 4.2447 | 3.5785 | 3.3333 | 0.91133 | 20.0531
2006-01-28 | 14:55 | 0 | 18.173 | 0 | 2 | 0 | 54.954 | 54.77 | 31.355 | 31.041 | 20.826 | 24.295 | 7.046 | 1 | 0 | 56.348 | 52.431 | 43.628 | 17.532 | 0 | 0 | 54.243 | 30.536 | [5 empty] | 0 | 23.913 | 8 | 4.5446 | 4.2447 | 3.5785 | 3.3333 | 0.91133 | 20.0531
2006-01-28 | 14:56 | 0 | 18.173 | 0 | 1 | 0 | 54.861 | 54.723 | 31.426 | 31.115 | 20.971 | 24.224 | 6.919 | 2 | 0 | 56.348 | 52.431 | 43.58 | 17.532 | 0 | 0 | 54.219 | 30.56 | [5 empty] | 0 | 23.746 | 9 | 4.5816 | 4.2798 | 3.58 | 3.3333 | 0.94649 | 20.6585
2006-01-28 | 14:57 | 0 | 18.206 | 0 | 2 | 0 | 54.457 | 55.006 | 31.602 | 31.193 | 20.978 | 24.376 | 6.953 | 1 | 0 | 56.401 | 52.462 | 43.587 | 17.612 | 0 | 0 | 54.273 | 30.543 | [5 empty] | 0 | 23.264 | 10 | 4.5717 | 4.2704 | 3.5796 | 3.3333 | 0.93708 | 20.4974
2006-01-28 | 14:58 | 0 | 18.173 | 0 | 2 | 0 | 54.427 | 54.817 | 31.669 | 31.235 | 20.586 | 24.44 | 6.868 | 1 | 0 | 56.394 | 52.431 | 43.652 | 17.507 | 0 | 0 | 54.175 | 30.511 | [5 empty] | 0 | 23.192 | 11 | 4.5964 | 4.2939 | 3.5806 | 3.3333 | 0.9606 | 20.8989
2006-01-28 | 14:59 | 1 | 18.173 | 0 | 2 | 0 | 54.31 | 54.518 | 31.86 | 31.281 | 20.635 | 24.514 | 6.919 | 1 | 0 | 56.394 | 52.408 | 43.556 | 17.532 | 0 | 0 | 54.196 | 30.511 | [5 empty] | 18.173 | 23.029 | 12 | 4.5816 | 4.2798 | 3.58 | 3.3333 | 0.94649 | 20.6585
2006-01-28 | 15:00 | 0 | 18.173 | 0 | 1 | 0 | 54.266 | 54.541 | 32.005 | 31.404 | 20.681 | 24.489 | 6.842 | 1 | 0 | 56.437 | 52.455 | 43.652 | 17.557 | 0 | 0 | 54.219 | 30.487 | [5 empty] | 0 | 22.862 | 13 | 4.604 | 4.3011 | 3.5809 | 3.3333 | 0.9678 | 21.0208
2006-01-28 | 15:01 | 0 | 18.173 | 0 | 2 | 0 | 54.495 | 54.541 | 32.245 | 31.62 | 20.124 | 24.609 | 6.842 | 2 | 0 | 56.437 | 52.431 | 43.532 | 17.507 | 0 | 0 | 54.266 | 30.487 | [5 empty] | 0 | 22.875 | 14 | 4.604 | 4.3011 | 3.5809 | 3.3333 | 0.9678 | 21.0208
2006-01-28 | 15:02 | 0 | 18.148 | 0 | 2 | 0 | 53.991 | 54.565 | 32.488 | 31.789 | 20.392 | 24.514 | 6.868 | 1 | 0 | 56.414 | 52.408 | 43.556 | 17.507 | 0 | 0 | 54.243 | 30.487 | [5 empty] | 0 | 22.202 | 15 | 4.5964 | 4.2939 | 3.5806 | 3.3333 | 0.9606 | 20.8989
2006-01-28 | 15:03 | 0 | 18.18 | 1 | 2 | 0 | 55.305 | 54.478 | 32.823 | 32.11 | 20.304 | 24.666 | 6.749 | 1 | 0 | 56.467 | 52.415 | 43.611 | 17.539 | 0 | 0 | 54.205 | 30.543 | [5 empty] | 0 | 23.195 | 16 | 4.6311 | 4.3269 | 3.582 | 3.3333 | 0.99354 | 21.4538
2006-01-28 | 15:04 | 0 | 18.148 | 0 | 2 | 1 | 55.251 | 54.586 | 32.912 | 32.318 | 19.953 | 24.514 | 6.767 | 1 | 0 | 56.394 | 52.385 | 43.58 | 17.507 | 0 | 0 | 54.152 | 30.536 | [5 empty] | 0 | 22.933 | 17 | 4.6258 | 4.3219 | 3.5818 | 3.3333 | 0.98856 | 21.3704
2006-01-28 | 15:05 | 1 | 18.206 | 0 | 2 | 0 | 55.006 | 55.694 | 33.153 | 32.613 | 21.002 | 24.617 | 6.801 | 1 | 0 | 56.49 | 52.415 | 43.563 | 17.514 | 0 | 0 | 54.182 | 30.519 | [5 empty] | 18.206 | 22.393 | 0 | 4.6159 | 4.3125 | 3.5814 | 3.3333 | 0.97915 | 21.2123
2006-01-28 | 15:06 | 0 | 18.173 | 0 | 1 | 0 | 55.228 | 55.321 | 33.357 | 32.84 | 21.405 | 24.634 | 6.716 | 2 | 0 | 56.414 | 52.361 | 43.604 | 17.507 | 0 | 0 | 54.175 | 30.511 | [5 empty] | 0 | 22.388 | 1 | 4.6407 | 4.336 | 3.2491 | 3 | 1.336 | 28.789
2006-01-28 | 15:07 | 0 | 18.18 | 0 | 2 | 0 | 54.868 | 55.19 | 33.553 | 33.036 | 20.858 | 24.712 | 6.775 | 1 | 0 | 56.467 | 52.392 | 43.587 | 17.564 | 0 | 0 | 54.25 | 30.519 | [5 empty] | 0 | 21.832 | 2 | 4.6235 | 4.3197 | 3.2484 | 3 | 1.3197 | 28.5428
2006-01-28 | 15:08 | 0 | 18.18 | 0 | 2 | 0 | 55.328 | 55.328 | 33.622 | 33.295 | 21.677 | 24.666 | 6.749 | 1 | 0 | 56.444 | 52.438 | 43.635 | 17.564 | 0 | 0 | 54.182 | 30.519 | [5 empty] | 0 | 22.033 | 3 | 4.6311 | 4.3269 | 3.2487 | 3 | 1.3269 | 28.6515
2006-01-28 | 15:09 | 0 | 18.168 | 0 | 2 | 0 | 55.617 | 55.02 | 33.895 | 33.4 | 22.292 | 24.798 | 6.837 | 1 | 0 | 56.458 | 52.406 | 43.695 | 17.552 | 0 | 0 | 54.217 | 30.58 | [5 empty] | 0 | 22.217 | 4 | 4.6055 | 4.3025 | 3.2476 | 3 | 1.3025 | 28.282
2006-01-28 | 15:10 | 1 | 18.193 | 0 | 2 | 0 | 55.158 | 55.524 | 33.94 | 33.565 | 20.365 | 24.749 | 6.762 | 1 | 0 | 56.48 | 52.396 | 43.614 | 17.564 | 0 | 0 | 54.14 | 30.497 | [5 empty] | 18.193 | 21.593 | 5 | 4.6273 | 4.3233 | 3.2485 | 3 | 1.3233 | 28.5972
2006-01-28 | 15:11 | 0 | 18.158 | 0 | 1 | 0 | 55.263 | 55.652 | 34.168 | 33.649 | 20.159 | 24.908 | 6.6 | 1 | 0 | 56.448 | 52.35 | 43.614 | 17.492 | 0 | 0 | 54.231 | 30.497 | [5 empty] | 0 | 21.614 | 6 | 4.6745 | 4.3681 | 3.2504 | 3 | 1.3681 | 29.2679
2006-01-28 | 15:12 | 0 | 18.133 | 1 | 2 | 0 | 55.078 | 55.606 | 34.213 | 33.837 | 20.234 | 24.859 | 6.801 | 2 | 0 | 56.471 | 52.35 | 43.614 | 17.517 | 0 | 0 | 54.208 | 30.546 | [5 empty] | 0 | 21.241 | 7 | 4.6159 | 4.3125 | 3.248 | 3 | 1.3125 | 28.4337
2006-01-28 | 15:13 | 0 | 18.168 | 0 | 2 | 0 | 55.617 | 55.48 | 34.459 | 34.036 | 20.194 | 24.989 | 6.711 | 1 | 0 | 56.48 | 52.382 | 43.647 | 17.527 | 0 | 0 | 54.217 | 30.555 | [5 empty] | 0 | 21.581 | 8 | 4.6422 | 4.3374 | 3.2491 | 3 | 1.3374 | 28.8098
2006-01-28 | 15:14 | 0 | 18.168 | 0 | 2 | 0 | 55.501 | 55.456 | 34.435 | 34.34 | 20.316 | 25.087 | 6.685 | 1 | 0 | 56.412 | 52.382 | 43.671 | 17.527 | 0 | 0 | 54.149 | 30.555 | [5 empty] | 0 | 21.161 | 9 | 4.6497 | 4.3446 | 3.2494 | 3 | 1.3446 | 28.9176
2006-01-28 | 15:15 | 1 | 18.168 | 0 | 2 | 0 | 55.662 | 55.799 | 34.481 | 34.223 | 20.87 | 25.038 | 6.636 | 1 | 0 | 56.458 | 52.359 | 43.767 | 17.502 | 0 | 0 | 54.149 | 30.604 | [5 empty] | 18.168 | 21.439 | 10 | 4.664 | 4.3582 | 3.25 | 3 | 1.3582 | 29.12
2006-01-28 | 15:16 | 0 | 18.133 | 0 | 1 | 0 | 55.928 | 55.652 | 34.613 | 34.306 | 20.5 | 25.029 | 6.626 | 1 | 0 | 56.426 | 52.35 | 43.709 | 17.517 | 0 | 0 | 54.07 | 30.546 | [5 empty] | 0 | 21.622 | 11 | 4.6669 | 4.3609 | 3.2501 | 3 | 1.3609 | 29.1611
2006-01-28 | 15:17 | 0 | 18.145 | 0 | 2 | 0 | 56.075 | 55.846 | 34.67 | 34.459 | 20.679 | 25.112 | 6.584 | 1 | 0 | 56.48 | 52.382 | 43.767 | 17.577 | 0 | 0 | 54.126 | 30.58 | [5 empty] | 0 | 21.616 | 12 | 4.6791 | 4.3725 | 3.2506 | 3 | 1.3725 | 29.3334
2006-01-28 | 15:18 | 0 | 18.168 | 0 | 2 | 0 | 56.346 | 56.121 | 34.739 | 34.529 | 21.208 | 25.038 | 6.736 | 1 | 0 | 56.458 | 52.336 | 43.638 | 17.564 | 0 | 0 | 54.07 | 30.521 | [5 empty] | 0 | 21.817 | 13 | 4.6349 | 4.3305 | 3.2488 | 3 | 1.3305 | 28.7057
2006-01-28 | 15:19 | 0 | 18.11 | 0 | 2 | 0 | 56.515 | 56.38 | 34.825 | 34.519 | 21.535 | 25.1 | 6.6 | 2 | 0 | 56.448 | 52.303 | 43.638 | 17.492 | 0 | 0 | 54.093 | 30.546 | [5 empty] | 0 | 21.996 | 14 | 4.6745 | 4.3681 | 3.2504 | 3 | 1.3681 | 29.2679
2006-01-28 | 15:20 | 0 | 18.11 | 0 | 2 | 0 | 56.403 | 56.426 | 34.895 | 34.66 | 21.365 | 25.1 | 6.523 | 1 | 0 | 56.403 | 52.303 | 43.709 | 17.517 | 0 | 0 | 54.117 | 30.57 | [5 empty] | 0 | 21.743 | 15 | 4.6969 | 4.3894 | 3.2513 | 3 | 1.3894 | 29.5819
2006-01-28 | 15:21 | 1 | 18.11 | 0 | 2 | 0 | 56.314 | 56.629 | 35.012 | 34.73 | 21.078 | 25.269 | 6.396 | 1 | 0 | 56.471 | 52.282 | 43.685 | 17.492 | 0 | 0 | 54.117 | 30.546 | [5 empty] | 18.11 | 21.584 | 16 | 4.7339 | 4.4246 | 3.2528 | 3 | 1.4246 | 30.0934
2006-01-28 | 15:22 | 0 | 18.11 | 1 | 1 | 0 | 56.426 | 56.583 | 34.988 | 34.754 | 21.343 | 25.198 | 6.371 | 1 | 0 | 56.403 | 52.396 | 43.733 | 17.542 | 0 | 0 | 54.093 | 30.546 | [5 empty] | 0 | 21.672 | 17 | 4.7412 | 4.4315 | 3.2531 | 3 | 1.4315 | 30.1932
2006-01-28 | 15:23 | 0 | 18.12 | 0 | 2 | 0 | 56.973 | 56.435 | 35.117 | 35 | 21.135 | 25.257 | 6.306 | 1 | 0 | 56.435 | 52.315 | 43.743 | 17.577 | 0 | 0 | 54.126 | 30.58 | [5 empty] | 0 | 21.973 | 18 | 4.7601 | 4.4495 | 3.2539 | 3 | 1.4495 | 30.4511
2006-01-28 | 15:24 | 0 | 18.11 | 0 | 2 | 1 | 57.233 | 56.741 | 35.177 | 35.036 | 21.029 | 25.222 | 6.322 | 1 | 0 | 56.426 | 52.303 | 43.685 | 17.542 | 0 | 0 | 54.047 | 30.57 | [5 empty] | 0 | 22.197 | 19 | 4.7554 | 4.4451 | 3.2537 | 3 | 1.4451 | 30.3878
2006-01-28 | 15:25 | 0 | 18.095 | 0 | 2 | 0 | 57.265 | 57.197 | 35.211 | 34.976 | 21.378 | 25.303 | 6.484 | 2 | 0 | 56.48 | 52.315 | 43.719 | 17.577 | 0 | 0 | 54.035 | 30.629 | [5 empty] | 0 | 22.289 | 0 | 4.7083 | 4.4002 | 3.2518 | 3 | 1.4002 | 29.7398
2006-01-28 | 15:26 | 1 | 18.07 | 0 | 1 | 0 | 55.753 | 57.466 | 35.211 | 35.163 | 20.799 | 25.279 | 6.407 | 1 | 0 | 56.458 | 52.315 | 43.788 | 17.517 | 0 | 0 | 54.023 | 30.595 | [5 empty] | 18.07 | 20.59 | 1 | 4.7307 | 4.4215 | 5.2527 | 5 | -0.57846 | -12.2278
2006-01-28 | 15:27 | 0 | 18.085 | 0 | 2 | 0 | 56.964 | 57.368 | 35.201 | 35.012 | 21.463 | 25.293 | 6.523 | 1 | 0 | 56.426 | 52.282 | 43.661 | 17.542 | 0 | 0 | 54.023 | 30.595 | [5 empty] | 0 | 21.952 | 2 | 4.6969 | 4.3894 | 5.2513 | 5 | -0.61057 | -12.9993
2006-01-28 | 15:28 | 0 | 18.06 | 0 | 2 | 0 | 57.053 | 56.291 | 35.318 | 35.084 | 21.365 | 25.244 | 6.422 | 1 | 0 | 56.471 | 52.303 | 43.872 | 17.542 | 0 | 0 | 53.979 | 30.595 | [5 empty] | 0 | 21.969 | 3 | 4.7263 | 4.4174 | 5.2525 | 5 | -0.58261 | -12.3269
2006-01-28 | 15:29 | 0 | 18.085 | 0 | 2 | 0 | 57.532 | 57.017 | 35.304 | 35.187 | 21.331 | 25.186 | 6.335 | 1 | 0 | 56.455 | 52.242 | 43.74 | 17.504 | 0 | 0 | 54.009 | 30.58 | [5 empty] | 0 | 22.345 | 4 | 4.7516 | 4.4415 | 5.2535 | 5 | -0.55853 | -11.7544
2006-01-28 | 15:30 | 0 | 18.022 | 0 | 1 | 0 | 57.667 | 57.24 | 35.28 | 35.211 | 21.162 | 25.137 | 6.409 | 1 | 0 | 56.455 | 52.242 | 43.812 | 17.529 | 0 | 0 | 54.009 | 30.555 | [5 empty] | 0 | 22.456 | 5 | 4.7301 | 4.421 | 5.2527 | 5 | -0.57901 | -12.241
2006-01-28 | 15:31 | 1 | 18.022 | 1 | 2 | 0 | 57.329 | 57.667 | 35.397 | 35.139 | 21.907 | 25.281 | 6.409 | 1 | 0 | 56.455 | 52.219 | 43.671 | 17.529 | 0 | 0 | 54.033 | 30.555 | [5 empty] | 18.022 | 22.19 | 6 | 4.7301 | 4.421 | 5.2527 | 5 | -0.57901 | -12.241
2006-01-28 | 15:32 | 0 | 18.022 | 0 | 2 | 0 | 57.868 | 57.621 | 35.397 | 35.187 | 20.219 | 25.257 | 6.234 | 2 | 0 | 56.41 | 52.219 | 43.764 | 17.504 | 0 | 0 | 54.033 | 30.58 | [5 empty] | 0 | 22.681 | 7 | 4.7811 | 4.4694 | 5.2547 | 5 | -0.53057 | -11.0974
2006-01-28 | 15:33 | 0 | 18.022 | 0 | 4 | 0 | 48.986 | 57.756 | 35.376 | 35.376 | 20.463 | 25.257 | 6.309 | 0 | 0 | 56.209 | 52.242 | 45.065 | 17.479 | 0 | 0 | 54.033 | 30.629 | [5 empty] | 0 | 13.61 | 8 | 4.7592 | 4.4487 | 5.2539 | 5 | -0.55133 | -11.5845
2006-01-28 | 15:34 | 0 | 17.992 | 0 | 15 | 0 | 57.907 | 57.505 | 37.248 | 49.073 | 49.715 | 25.203 | 6.025 | 2 | 0 | 56.293 | 52.147 | 49.67 | 17.499 | 0 | 0 | 53.935 | 30.411 | [5 empty] | 0 | 8.834 | 9 | 4.8419 | 4.5273 | 5.2572 | 5 | -0.47272 | -9.7631
2006-01-28 | 15:35 | 1 | 17.967 | 0 | 15 | 0 | 65.193 | 57.144 | 40.234 | 55.93 | 54.828 | 25.154 | 6.051 | 1 | 0 | 63.064 | 51.962 | 56.159 | 17.499 | 0 | 0 | 53.958 | 31.105 | [5 empty] | 17.967 | 9.263 | 10 | 4.8343 | 4.5201 | 5.2569 | 5 | -0.47992 | -9.9272
2006-01-28 | 15:36 | 1 | 17.992 | 0 | 15 | 1 | 68.778 | 56.629 | 43.336 | 60.173 | 54.761 | 25.009 | 6.051 | 1 | 1 | 67.279 | 52.032 | 60.173 | 17.547 | 0 | 0 | 53.935 | 34.828 | [5 empty] | 17.992 | 8.605 | 11 | 4.8343 | 4.5201 | 5.2569 | 5 | -0.47992 | -9.9272
2006-01-28 | 15:37 | 1 | 17.992 | 1 | 15 | 0 | 69.789 | 56.293 | 45.749 | 62.167 | 54.646 | 25.132 | 5.873 | 1 | 0 | 68.823 | 52.513 | 61.989 | 17.547 | 0 | 0 | 54.005 | 37.789 | [5 empty] | 17.992 | 7.622 | 0 | 4.8862 | 4.5694 | 5.259 | 5 | -0.43065 | -8.8136
2006-01-28 | 15:38 | 0 | 17.982 | 0 | 15 | 0 | 69.912 | 55.965 | 47.481 | 63.144 | 54.338 | 25.048 | 5.812 | 0 | 0 | 69.078 | 53.122 | 63.144 | 17.537 | 0 | 0 | 54.063 | 39.966 | [5 empty] | 0 | 6.768 | 1 | 4.9039 | 4.5862 | 2.4026 | 2.1429 | 2.4434 | 49.8248
2006-01-28 | 15:39 | 1 | 17.982 | 0 | 15 | 0 | 69.889 | 55.645 | 48.744 | 63.883 | 54.819 | 25.024 | 5.786 | 0 | 0 | 69.187 | 53.696 | 63.571 | 17.487 | 0 | 0 | 54.268 | 41.399 | [5 empty] | 17.982 | 6.006 | 2 | 4.9115 | 4.5934 | 2.4029 | 2.1429 | 2.4506 | 49.8945
2006-01-28 | 15:40 | 0 | 17.992 | 0 | 15 | 0 | 69.898 | 55.517 | 49.899 | 64.253 | 54.784 | 25.154 | 5.899 | 1 | 0 | 69.306 | 54.301 | 64.05 | 17.547 | 0 | 0 | 54.646 | 42.607 | [5 empty] | 0 | 5.645 | 3 | 4.8786 | 4.5622 | 2.4015 | 2.1429 | 2.4193 | 49.5899
2006-01-28 | 15:41 | 0 | 17.932 | 0 | 15 | 0 | 69.867 | 55.323 | 50.737 | 64.78 | 54.658 | 25.264 | 5.634 | 0 | 0 | 69.297 | 54.91 | 64.49 | 17.512 | 0 | 0 | 54.91 | 43.561 | [5 empty] | 0 | 5.087 | 4 | 4.9558 | 4.6355 | 2.4047 | 2.1429 | 2.4927 | 50.2979
2006-01-28 | 15:42 | 1 | 17.906 | 0 | 12 | 0 | 69.451 | 58.548 | 48.445 | 65.006 | 42.879 | 25.168 | 5.737 | 0 | 0 | 69.275 | 55.279 | 64.78 | 17.537 | 0 | 0 | 55.186 | 44.336 | [5 empty] | 17.906 | 4.445 | 5 | 4.9258 | 4.607 | 2.4035 | 2.1429 | 2.4641 | 50.0253
2006-01-28 | 15:43 | 0 | 17.932 | 1 | 1 | 0 | 67.158 | 68.067 | 38.791 | 64.31 | 26.735 | 25.409 | 5.837 | 0 | 0 | 68.351 | 55.76 | 63.883 | 17.562 | 0 | 0 | 55.461 | 44.219 | [5 empty] | 0 | 2.848 | 6 | 4.8967 | 4.5793 | 2.4023 | 2.1429 | 2.4365 | 49.7576
2006-01-28 | 15:44 | 0 | 17.952 | 0 | 2 | 0 | 65.515 | 67.996 | 36.084 | 48.646 | 16.619 | 25.499 | 5.755 | 1 | 0 | 66.861 | 56.03 | 61.054 | 17.507 | 0 | 0 | 55.662 | 43.697 | [5 empty] | 0 | 16.869 | 7 | 4.9205 | 4.602 | 2.4032 | 2.1429 | 2.4592 | 49.9774
2006-01-28 | 15:45 | 0 | 17.927 | 0 | 0 | 0 | 64.351 | 66.907 | 34.766 | 41.253 | 13.655 | 25.428 | 5.781 | 0 | 0 | 65.695 | 56.257 | 58.386 | 17.507 | 0 | 0 | 55.96 | 43.181 | [5 empty] | 0 | 23.098 | 8 | 4.913 | 4.5948 | 2.4029 | 2.1429 | 2.452 | 49.9079
2006-01-28 | 15:46 | 0 | 17.901 | 0 | 0 | 0 | 63.609 | 66.391 | 34.249 | 39.985 | 10.05 | 25.428 | 5.729 | 0 | 0 | 64.798 | 56.391 | 56.211 | 17.605 | 0 | 0 | 56.234 | 42.616 | [5 empty] | 0 | 23.624 | 9 | 4.9281 | 4.6092 | 2.4036 | 2.1429 | 2.4664 | 50.0466
2006-01-28 | 15:47 | 0 | 17.901 | 0 | 0 | 0 | 62.959 | 66.076 | 34.062 | 39.703 | 9.753 | 25.379 | 5.68 | 0 | 0 | 64.171 | 56.549 | 54.471 | 17.507 | 0 | 0 | 56.28 | 42.099 | [5 empty] | 0 | 23.256 | 10 | 4.9424 | 4.6228 | 2.4041 | 2.1429 | 2.4799 | 50.1766
2006-01-28 | 15:48 | 0 | 17.876 | 0 | 0 | 0 | 62.423 | 65.649 | 34.038 | 39.631 | 8.222 | 25.333 | 5.806 | 0 | 0 | 63.655 | 56.592 | 53.323 | 17.482 | 0 | 0 | 56.369 | 41.652 | [5 empty] | 0 | 22.792 | 11 | 4.9057 | 4.5879 | 2.4026 | 2.1429 | 2.445 | 49.8409
2006-01-28 | 15:49 | 0 | 17.871 | 0 | 0 | 0 | 61.788 | 65.22 | 34.268 | 39.487 | 6.94 | 25.423 | 5.724 | 0 | 0 | 63.249 | 56.702 | 52.289 | 17.527 | 0 | 0 | 56.455 | 41.179 | [5 empty] | 0 | 22.301 | 12 | 4.9296 | 4.6106 | 2.4036 | 2.1429 | 2.4677 | 50.0599
2006-01-28 | 15:50 | 0 | 17.909 | 0 | 0 | 0 | 61.197 | 64.83 | 34.163 | 39.475 | 6.116 | 25.266 | 5.636 | 0 | 0 | 62.925 | 56.736 | 51.521 | 17.539 | 0 | 0 | 56.533 | 40.767 | [5 empty] | 0 | 21.722 | 13 | 4.9552 | 4.635 | 2.4047 | 2.1429 | 2.4921 | 50.2926
2006-01-28 | 15:51 | 0 | 17.909 | 0 | 0 | 0 | 60.636 | 64.381 | 34.211 | 39.334 | 5.484 | 25.146 | 5.685 | 0 | 0 | 62.655 | 56.782 | 50.924 | 17.564 | 0 | 0 | 56.556 | 40.439 | [5 empty] | 0 | 21.302 | 14 | 4.9409 | 4.6214 | 2.4041 | 2.1429 | 2.4785 | 50.1633
2006-01-28 | 15:52 | 0 | 17.884 | 0 | 0 | 0 | 60.031 | 63.977 | 34.235 | 39.121 | 5.206 | 25.195 | 5.533 | 0 | 0 | 62.386 | 56.871 | 50.511 | 17.564 | 0 | 0 | 56.601 | 40.061 | [5 empty] | 0 | 20.91 | 15 | 4.9852 | 4.6635 | 2.4059 | 2.1429 | 2.5206 | 50.5619
2006-01-28 | 15:53 | 0 | 17.909 | 0 | 0 | 0 | 59.472 | 63.507 | 34.28 | 39.076 | 5.332 | 25.073 | 5.51 | 0 | 0 | 62.183 | 56.848 | 50.144 | 17.539 | 0 | 0 | 56.668 | 39.758 | [5 empty] | 0 | 20.396 | 16 | 4.9919 | 4.6698 | 2.4061 | 2.1429 | 2.527 | 50.6216
2006-01-28 | 15:54 | 0 | 17.934 | 0 | 0 | 0 | 58.888 | 63.037 | 34.258 | 38.98 | 6.193 | 25.051 | 5.611 | 0 | 0 | 62.028 | 56.914 | 49.869 | 17.688 | 0 | 0 | 56.713 | 39.452 | [5 empty] | 0 | 19.908 | 17 | 4.9625 | 4.6419 | 2.4049 | 2.1429 | 2.499 | 50.3583
2006-01-28 | 15:55 | 0 | 17.909 | 0 | 0 | 0 | 58.327 | 62.564 | 34.258 | 38.863 | 5.18 | 24.882 | 5.559 | 0 | 0 | 61.848 | 56.914 | 49.915 | 17.587 | 0 | 0 | 56.782 | 39.169 | [5 empty] | 0 | 19.464 | 18 | 4.9776 | 4.6563 | 2.4056 | 2.1429 | 2.5134 | 50.4943
2006-01-28 | 15:56 | 0 | 17.854 | 0 | 0 | 0 | 57.694 | 62.09 | 34.206 | 38.693 | 5.858 | 24.852 | 5.528 | 1 | 0 | 61.663 | 56.932 | 49.612 | 17.557 | 0 | 0 | 56.798 | 38.882 | [5 empty] | 0 | 19.001 | 19 | 4.9866 | 4.6648 | 2.4059 | 2.1429 | 2.522 | 50.5749
2006-01-28 | 15:57 | 0 | 17.904 | 0 | 0 | 0 | 57.156 | 61.64 | 34.251 | 38.552 | 4.92 | 24.972 | 5.654 | 0 | 0 | 61.708 | 56.978 | 49.682 | 17.632 | 0 | 0 | 56.798 | 38.648 | [5 empty] | 0 | 18.604 | 20 | 4.95 | 4.63 | 2.4044 | 2.1429 | 2.4871 | 50.2452
2006-01-28 | 15:58 | 0 | 17.879 | 0 | 0 | 0 | 56.597 | 61.193 | 34.182 | 38.411 | 4.745 | 24.707 | 5.35 | 0 | 0 | 61.505 | 56.955 | 49.428 | 17.534 | 0 | 0 | 56.82 | 38.435 | [5 empty] | 0 | 18.186 | 21 | 5.0385 | 4.7141 | 2.408 | 2.1429 | 2.5713 | 51.0325
2006-01-28 | 15:59 | 0 | 17.879 | 0 | 0 | 0 | 56.103 | 60.723 | 34.158 | 38.389 | 4.846 | 24.587 | 5.428 | 0 | 0 | 61.439 | 56.932 | 49.498 | 17.509 | 0 | 0 | 56.64 | 38.248 | [5 empty] | 0 | 17.714 | 22 | 5.0158 | 4.6925 | 2.4071 | 2.1429 | 2.5497 | 50.8332
2006-01-28 | 16:00 | 0 | 17.854 | 0 | 3 | 0 | 56.147 | 59.175 | 33.828 | 35.708 | 5.15 | 24.492 | 5.454 | 0 | 0 | 61.371 | 56.909 | 49.407 | 17.557 | 0 | 0 | 56.663 | 38.035 | [5 empty] | 0 | 20.439 | 23 | 5.0082 | 4.6853 | 2.4068 | 2.1429 | 2.5425 | 50.7663
2006-01-28 | 16:01 | 0 | 17.869 | 0 | 2 | 0 | 53.661 | 58.066 | 33.725 | 33.936 | 15.352 | 24.433 | 5.214 | 0 | 0 | 61.295 | 56.923 | 49.236 | 17.522 | 0 | 0 | 56.677 | 37.768 | [5 empty] | 0 | 19.725 | 24 | 5.0781 | 4.7518 | 2.4096 | 2.1429 | 2.6089 | 51.3758
2006-01-28 | 16:02 | 0 | 17.844 | 0 | 2 | 0 | 55.953 | 52.24 | 32.262 | 33.914 | 17.967 | 24.504 | 5.265 | 0 | 0 | 61.227 | 56.946 | 49.143 | 17.522 | 0 | 0 | 56.631 | 37.626 | [5 empty] | 0 | 22.039 | 25 | 5.0632 | 4.7376 | 2.409 | 2.1429 | 2.5948 | 51.2477
2006-01-28 | 16:03 | 0 | 17.844 | 0 | 2 | 0 | 55.496 | 55.818 | 31.058 | 32.431 | 18.734 | 24.384 | 5.544 | 0 | 0 | 61.161 | 56.923 | 49.26 | 17.522 | 0 | 0 | 56.588 | 37.437 | [5 empty] | 0 | 23.065 | 26 | 4.982 | 4.6604 | 2.4057 | 2.1429 | 2.5176 | 50.5333
2006-01-28 | 16:04 | 1 | 17.844 | 0 | 2 | 1 | 55.543 | 56.362 | 30.43 | 31.058 | 19.646 | 24.384 | 5.443 | 0 | 0 | 61.092 | 56.946 | 49.075 | 17.547 | 0 | 0 | 56.631 | 37.275 | [5 empty] | 17.844 | 24.485 | 27 | 5.0114 | 4.6884 | 2.4069 | 2.1429 | 2.5455 | 50.7946
2006-01-28 | 16:05 | 0 | 17.813 | 0 | 3 | 0 | 55.216 | 55.949 | 30.136 | 30.161 | 23.197 | 24.283 | 5.436 | 0 | 0 | 60.976 | 56.896 | 49.047 | 17.517 | 0 | 0 | 56.492 | 37.081 | [5 empty] | 0 | 25.055 | 0 | 5.0134 | 4.6903 | 2.407 | 2.1429 | 2.5475 | 50.8126
2006-01-28 | 16:06 | 0 | 17.839 | 0 | 2 | 0 | 55.239 | 55.697 | 30.087 | 29.8 | 22.716 | 24.21 | 5.183 | 1 | 0 | 60.887 | 56.896 | 49 | 17.517 | 0 | 0 | 56.515 | 36.964 | [5 empty] | 0 | 25.439 | 1 | 5.0871 | 4.7603 | 4.8825 | 4.6154 | 0.14496 | 2.8496
2006-01-28 | 16:07 | 0 | 17.839 | 0 | 2 | 0 | 55.146 | 55.834 | 30.112 | 29.727 | 24.259 | 24.185 | 5.209 | 2 | 0 | 60.818 | 56.873 | 49.024 | 17.542 | 0 | 0 | 56.515 | 36.847 | [5 empty] | 0 | 25.419 | 2 | 5.0795 | 4.7531 | 4.8822 | 4.6154 | 0.13776 | 2.7121
2006-01-28 | 16:08 | 1 | 17.839 | 1 | 3 | 0 | 55.078 | 55.72 | 30.281 | 29.847 | 24.644 | 24.283 | 5.132 | 1 | 0 | 60.707 | 56.896 | 48.933 | 17.592 | 0 | 0 | 56.492 | 36.706 | [5 empty] | 17.839 | 25.231 | 3 | 5.102 | 4.7745 | 4.8831 | 4.6154 | 0.15908 | 3.118
2006-01-28 | 16:09 | 0 | 17.806 | 0 | 2 | 0 | 55.414 | 55.573 | 30.273 | 29.839 | 23.768 | 24.273 | 5.227 | 2 | 0 | 60.563 | 56.841 | 48.762 | 17.509 | 0 | 0 | 56.371 | 36.531 | [5 empty] | 0 | 25.575 | 4 | 5.0743 | 4.7482 | 4.882 | 4.6154 | 0.13278 | 2.6168
2006-01-28 | 16:10 | 0 | 17.841 | 0 | 2 | 0 | 55.193 | 55.697 | 30.475 | 30.018 | 24.573 | 24.477 | 5.338 | 1 | 0 | 60.529 | 56.85 | 48.842 | 17.519 | 0 | 0 | 56.403 | 36.495 | [5 empty] | 0 | 25.175 | 5 | 5.042 | 4.7174 | 4.8807 | 4.6154 | 0.10206 | 2.0241
2006-01-28 | 16:11 | 1 | 17.786 | 0 | 3 | 0 | 54.821 | 55.601 | 30.71 | 30.036 | 23.844 | 24.448 | 5.132 | 2 | 0 | 60.433 | 56.823 | 48.744 | 17.489 | 0 | 0 | 56.353 | 36.325 | [5 empty] | 17.786 | 24.785 | 6 | 5.102 | 4.7745 | 4.8831 | 4.6154 | 0.15908 | 3.118
2006-01-28 | 16:12 | 0 | 17.786 | 0 | 2 | 0 | 54.912 | 55.396 | 30.734 | 30.205 | 25.002 | 24.376 | 5.08 | 1 | 0 | 60.367 | 56.846 | 48.86 | 17.514 | 0 | 0 | 56.309 | 36.208 | [5 empty] | 0 | 24.707 | 7 | 5.1171 | 4.7889 | 4.8837 | 4.6154 | 0.17347 | 3.39
2006-01-28 | 16:13 | 0 | 17.725 | 0 | 3 | 0 | 54.973 | 55.34 | 30.869 | 30.364 | 24.629 | 24.413 | 5.07 | 2 | 0 | 60.223 | 56.925 | 48.804 | 17.627 | 0 | 0 | 56.321 | 36.033 | [5 empty] | 0 | 24.609 | 8 | 5.12 | 4.7916 | 4.8839 | 4.6154 | 0.17624 | 3.4422
2006-01-28 | 16:14 | 0 | 17.725 | 0 | 2 | 0 | 55.088 | 55.407 | 31.159 | 30.555 | 25.786 | 24.413 | 5.07 | 1 | 0 | 60.177 | 56.814 | 48.69 | 17.504 | 0 | 0 | 56.321 | 35.986 | [5 empty] | 0 | 24.533 | 9 | 5.12 | 4.7916 | 4.8839 | 4.6154 | 0.17624 | 3.4422
2006-01-28 | 16:15 | 1 | 17.786 | 0 | 3 | 0 | 55.211 | 55.554 | 31.458 | 30.855 | 25.892 | 24.472 | 4.954 | 2 | 0 | 60.164 | 56.868 | 48.79 | 17.514 | 0 | 0 | 56.309 | 35.926 | [5 empty] | 17.786 | 24.356 | 10 | 5.1538 | 4.8237 | 4.8852 | 4.6154 | 0.20835 | 4.0426
2006-01-28 | 16:16 | 0 | 17.786 | 0 | 2 | 0 | 54.821 | 55.739 | 31.698 | 31.097 | 26.085 | 24.592 | 5.106 | 1 | 0 | 60.12 | 56.868 | 48.699 | 17.539 | 0 | 0 | 56.33 | 35.809 | [5 empty] | 0 | 23.724 | 11 | 5.1095 | 4.7817 | 4.8834 | 4.6154 | 0.16627 | 3.2542
2006-01-28 | 16:17 | 0 | 17.776 | 1 | 3 | 1 | 55.064 | 55.454 | 32.073 | 31.448 | 26.774 | 24.629 | 5.144 | 2 | 0 | 60.065 | 56.836 | 48.643 | 17.529 | 0 | 0 | 56.321 | 35.703 | [5 empty] | 0 | 23.616 | 12 | 5.0985 | 4.7711 | 4.883 | 4.6154 | 0.15576 | 3.055
2006-01-28 | 16:18 | 0 | 17.72 | 0 | 2 | 0 | 55.06 | 55.608 | 32.478 | 31.754 | 26.625 | 24.649 | 5.013 | 1 | 0 | 59.97 | 56.786 | 48.592 | 17.474 | 0 | 0 | 56.25 | 35.533 | [5 empty] | 0 | 23.306 | 0 | 5.1366 | 4.8074 | 4.8845 | 4.6154 | 0.19202 | 3.7382
2006-01-28 | 16:19 | 1 | 17.746 | 0 | 3 | 0 | 55.242 | 55.494 | 32.95 | 32.164 | 26.649 | 24.6 | 5.214 | 2 | 0 | 59.926 | 56.763 | 48.615 | 17.474 | 0 | 0 | 56.25 | 35.464 | [5 empty] | 17.746 | 23.078 | 1 | 5.0781 | 4.7518 | 4.5525 | 4.2857 | 0.46605 | 9.1777
2006-01-28 | 16:20 | 0 | 17.746 | 0 | 3 | 0 | 55.104 | 55.608 | 33.23 | 32.668 | 25.877 | 24.649 | 5.013 | 1 | 0 | 59.903 | 56.809 | 48.706 | 17.499 | 0 | 0 | 56.27 | 35.416 | [5 empty] | 0 | 22.436 | 2 | 5.1366 | 4.8074 | 4.5549 | 4.2857 | 0.52169 | 10.1562
2006-01-28 | 16:21 | 0 | 17.776 | 0 | 2 | 0 | 55.477 | 55.729 | 33.706 | 33.12 | 25.786 | 24.872 | 5.018 | 2 | 0 | 59.931 | 56.859 | 48.711 | 17.529 | 0 | 0 | 56.209 | 35.328 | [5 empty] | 0 | 22.357 | 3 | 5.1352 | 4.806 | 4.5548 | 4.2857 | 0.5203 | 10.1322
2006-01-28 | 16:22 | 0 | 17.715 | 0 | 3 | 0 | 55.398 | 55.741 | 33.742 | 33.366 | 25.558 | 24.693 | 4.779 | 1 | 0 | 59.787 | 56.759 | 48.678 | 17.444 | 0 | 0 | 56.2 | 35.201 | [5 empty] | 0 | 22.032 | 4 | 5.2048 | 4.8722 | 4.5576 | 4.2857 | 0.58646 | 11.2677
2006-01-28 | 16:23 | 1 | 17.771 | 0 | 2 | 0 | 55.379 | 55.883 | 33.983 | 33.629 | 25.154 | 24.962 | 4.761 | 2 | 0 | 59.835 | 56.832 | 48.662 | 17.474 | 0 | 0 | 56.227 | 35.158 | [5 empty] | 17.771 | 21.75 | 5 | 5.21 | 4.8772 | 4.5578 | 4.2857 | 0.59144 | 11.352
2006-01-28 | 16:24 | 0 | 17.771 | 0 | 3 | 0 | 55.47 | 55.86 | 34.218 | 33.842 | 25.372 | 24.962 | 5.039 | 1 | 0 | 59.814 | 56.809 | 48.683 | 17.522 | 0 | 0 | 56.25 | 35.089 | [5 empty] | 0 | 21.628 | 6 | 5.129 | 4.8002 | 4.5546 | 4.2857 | 0.51449 | 10.0309
2006-01-28 | 16:25 | 0 | 17.715 | 0 | 2 | 0 | 55.421 | 55.832 | 34.424 | 34.024 | 24.499 | 24.933 | 4.83 | 1 | 0 | 59.741 | 56.782 | 48.678 | 17.517 | 0 | 0 | 56.223 | 35.012 | [5 empty] | 0 | 21.397 | 7 | 5.1899 | 4.8581 | 4.557 | 4.2857 | 0.57234 | 11.028
2006-01-28 | 16:26 | 0 | 17.69 | 1 | 2 | 0 | 55.627 | 55.832 | 34.565 | 34.33 | 24.57 | 25.004 | 4.83 | 2 | 0 | 59.719 | 56.782 | 48.793 | 17.492 | 0 | 0 | 56.223 | 34.94 | [5 empty] | 0 | 21.297 | 8 | 5.1899 | 4.8581 | 4.557 | 4.2857 | 0.57234 | 11.028
2006-01-28 | 16:27 | 1 | 17.74 | 0 | 3 | 0 | 55.375 | 55.879 | 34.801 | 34.519 | 24.139 | 25.102 | 4.73 | 1 | 0 | 59.719 | 56.804 | 48.725 | 17.492 | 0 | 0 | 56.243 | 34.919 | [5 empty] | 17.74 | 20.856 | 9 | 5.219 | 4.8857 | 4.5582 | 4.2857 | 0.60002 | 11.4968
2006-01-28 | 16:28 | 0 | 17.715 | 0 | 2 | 0 | 55.536 | 55.855 | 35.012 | 34.801 | 24.283 | 25.124 | 4.956 | 1 | 0 | 59.719 | 56.782 | 48.863 | 17.492 | 0 | 0 | 56.154 | 34.847 | [5 empty] | 0 | 20.735 | 10 | 5.1532 | 4.8232 | 4.5555 | 4.2857 | 0.53746 | 10.4297
2006-01-28 | 16:29 | 0 | 17.683 | 0 | 2 | 0 | 55.529 | 55.781 | 35.356 | 34.912 | 23.408 | 25.141 | 4.719 | 2 | 0 | 59.691 | 56.777 | 48.741 | 17.459 | 0 | 0 | 56.126 | 34.77 | [5 empty] | 0 | 20.617 | 11 | 5.2222 | 4.8888 | 4.5583 | 4.2857 | 0.60307 | 11.5481
2006-01-28 | 16:30 | 0 | 17.655 | 0 | 3 | 0 | 55.55 | 55.825 | 35.426 | 35.261 | 23.31 | 25.188 | 4.717 | 1 | 0 | 59.623 | 56.706 | 48.762 | 17.482 | 0 | 0 | 56.077 | 34.744 | [5 empty] | 0 | 20.289 | 12 | 5.2228 | 4.8893 | 4.5584 | 4.2857 | 0.60362 | 11.5574
2006-01-28 | 16:31 | 1 | 17.68 | 0 | 2 | 1 | 55.55 | 55.778 | 35.543 | 35.402 | 23.55 | 25.237 | 4.464 | 1 | 0 | 59.623 | 56.752 | 48.762 | 17.482 | 0 | 0 | 56.1 | 34.696 | [5 empty] | 17.68 | 20.148 | 13 | 5.2965 | 4.9594 | 4.5613 | 4.2857 | 0.67365 | 12.7188
2006-01-28 | 16:32 | 0 | 17.73 | 0 | 2 | 0 | 55.711 | 55.939 | 35.732 | 35.474 | 24.104 | 25.379 | 4.616 | 2 | 0 | 59.643 | 56.752 | 48.716 | 17.482 | 0 | 0 | 56.124 | 34.675 | [5 empty] | 0 | 20.237 | 0 | 5.2522 | 4.9173 | 4.5595 | 4.2857 | 0.63158 | 12.0249
2006-01-28 | 16:33 | 0 | 17.73 | 0 | 3 | 0 | 55.55 | 55.802 | 35.732 | 35.732 | 23.741 | 25.237 | 4.642 | 1 | 0 | 59.623 | 56.729 | 48.762 | 17.507 | 0 | 0 | 56.124 | 34.651 | [5 empty] | 0 | 19.818 | 1 | 5.2446 | 4.9101 | 3.8029 | 3.5294 | 1.3807 | 26.3255
2006-01-28 | 16:34 | 0 | 17.673 | 0 | 2 | 0 | 55.519 | 55.979 | 35.77 | 35.701 | 23.518 | 25.396 | 4.609 | 1 | 0 | 59.593 | 56.699 | 48.779 | 17.449 | 0 | 0 | 56.093 | 34.572 | [5 empty] | 0 | 19.818 | 2 | 5.2543 | 4.9192 | 3.8033 | 3.5294 | 1.3898 | 26.4512
2006-01-28 | 16:35 | 0 | 17.647 | 1 | 2 | 0 | 55.566 | 55.886 | 35.794 | 35.746 | 23.229 | 25.325 | 4.557 | 1 | 0 | 59.593 | 56.722 | 48.685 | 17.401 | 0 | 0 | 56.047 | 34.502 | [5 empty] | 0 | 19.82 | 3 | 5.2694 | 4.9336 | 3.8039 | 3.5294 | 1.4042 | 26.6484
2006-01-28 | 16:36 | 1 | 17.673 | 0 | 2 | 0 | 55.657 | 55.841 | 36.029 | 35.818 | 23.278 | 25.47 | 4.583 | 2 | 0 | 59.593 | 56.699 | 48.755 | 17.424 | 0 | 0 | 56.002 | 34.479 | [5 empty] | 17.673 | 19.839 | 4 | 5.2618 | 4.9264 | 3.8036 | 3.5294 | 1.397 | 26.55
2006-01-28 | 16:37 | 0 | 17.642 | 0 | 3 | 0 | 55.515 | 55.767 | 35.907 | 35.907 | 22.765 | 25.271 | 4.5 | 1 | 0 | 59.52 | 56.649 | 48.818 | 17.419 | 0 | 0 | 55.951 | 34.474 | [5 empty] | 0 | 19.608 | 5 | 5.286 | 4.9494 | 3.8046 | 3.5294 | 1.42 | 26.8632
2006-01-28 | 16:38 | 0 | 17.642 | 0 | 2 | 0 | 55.515 | 55.974 | 35.907 | 35.859 | 22.959 | 25.416 | 4.4 | 1 | 0 | 59.566 | 56.672 | 48.704 | 17.419 | 0 | 0 | 56.019 | 34.333 | [5 empty] | 0 | 19.656 | 6 | 5.3151 | 4.9771 | 3.8058 | 3.5294 | 1.4477 | 27.2368
2006-01-28 | 16:39 | 0 | 17.673 | 0 | 2 | 0 | 55.748 | 55.886 | 35.887 | 35.794 | 23.18 | 25.421 | 4.531 | 1 | 0 | 59.593 | 56.699 | 48.779 | 17.449 | 0 | 0 | 56.023 | 34.337 | [5 empty] | 0 | 19.954 | 7 | 5.277 | 4.9408 | 3.8042 | 3.5294 | 1.4114 | 26.7465
2006-01-28 | 16:40 | 0 | 17.647 | 0 | 2 | 0 | 55.818 | 56.002 | 35.842 | 35.866 | 23.518 | 25.347 | 4.506 | 1 | 0 | 59.525 | 56.677 | 48.8 | 17.474 | 0 | 0 | 56.002 | 34.314 | [5 empty] | 0 | 19.952 | 8 | 5.2843 | 4.9477 | 3.8045 | 3.5294 | 1.4183 | 26.8406
2006-01-28 | 16:41 | 1 | 17.642 | 0 | 3 | 0 | 55.743 | 56.089 | 35.813 | 35.789 | 23.464 | 25.367 | 4.426 | 1 | 0 | 59.566 | 56.695 | 48.772 | 17.469 | 0 | 0 | 56.065 | 34.237 | [5 empty] | 17.642 | 19.954 | 9 | 5.3075 | 4.9699 | 3.8055 | 3.5294 | 1.4405 | 27.1401
2006-01-28 | 16:42 | 0 | 17.642 | 0 | 2 | 0 | 55.606 | 56.133 | 35.789 | 35.813 | 23.584 | 25.318 | 4.578 | 2 | 0 | 59.543 | 56.695 | 48.727 | 17.469 | 0 | 0 | 56.019 | 34.215 | [5 empty] | 0 | 19.793 | 10 | 5.2633 | 4.9278 | 3.8037 | 3.5294 | 1.3984 | 26.5689
2006-01-28 | 16:43 | 0 | 17.642 | 0 | 2 | 0 | 55.606 | 56.089 | 35.789 | 35.813 | 23.03 | 25.416 | 4.4 | 1 | 0 | 59.52 | 56.718 | 48.727 | 17.469 | 0 | 0 | 55.974 | 34.168 | [5 empty] | 0 | 19.793 | 11 | 5.3151 | 4.9771 | 3.8058 | 3.5294 | 1.4477 | 27.2368
2006-01-28 | 16:44 | 0 | 17.642 | 0 | 3 | 0 | 55.813 | 56.089 | 35.883 | 35.859 | 23.369 | 25.392 | 4.475 | 1 | 0 | 59.543 | 56.649 | 48.772 | 17.419 | 0 | 0 | 55.904 | 34.168 | [5 empty] | 0 | 19.954 | 12 | 5.2933 | 4.9563 | 3.8049 | 3.5294 | 1.4269 | 26.957
2006-01-28 | 16:45 | 0 | 17.61 | 1 | 2 | 0 | 55.69 | 56.126 | 35.852 | 35.945 | 23.432 | 25.264 | 4.214 | 1 | 0 | 59.468 | 56.665 | 48.765 | 17.461 | 0 | 0 | 55.827 | 34.043 | [5 empty] | 0 | 19.745 | 13 | 5.3693 | 5.0286 | 3.808 | 3.5294 | 1.4992 | 27.9209
2006-01-28 | 16:46 | 1 | 17.61 | 0 | 2 | 0 | 55.554 | 56.103 | 35.782 | 35.806 | 23.626 | 25.311 | 4.341 | 2 | 0 | 59.49 | 56.665 | 48.811 | 17.436 | 0 | 0 | 55.806 | 33.948 | [5 empty] | 17.61 | 19.748 | 14 | 5.3323 | 4.9934 | 3.8065 | 3.5294 | 1.464 | 27.4553
2006-01-28 | 16:47 | 0 | 17.61 | 0 | 3 | 0 | 55.874 | 55.944 | 35.923 | 35.899 | 23.217 | 25.409 | 4.441 | 1 | 0 | 59.49 | 56.642 | 48.72 | 17.411 | 0 | 0 | 55.806 | 33.948 | [5 empty] | 0 | 19.975 | 15 | 5.3032 | 4.9657 | 3.8053 | 3.5294 | 1.4363 | 27.0841
2006-01-28 | 16:48 | 0 | 17.61 | 0 | 2 | 1 | 56.058 | 56.216 | 35.969 | 35.828 | 23.457 | 25.24 | 4.289 | 1 | 0 | 59.445 | 56.642 | 48.835 | 17.436 | 0 | 0 | 55.806 | 33.902 | [5 empty] | 0 | 20.23 | 16 | 5.3474 | 5.0078 | 3.8071 | 3.5294 | 1.4784 | 27.6467
2006-01-28 | 16:49 | 0 | 17.635 | 0 | 2 | 0 | 56.012 | 56.373 | 35.921 | 35.828 | 23.697 | 25.384 | 4.341 | 1 | 0 | 59.488 | 56.617 | 48.741 | 17.411 | 0 | 0 | 55.827 | 33.878 | [5 empty] | 0 | 20.184 | 0 | 5.3323 | 4.9934 | 3.8065 | 3.5294 | 1.464 | 27.4553
2006-01-28 | 16:50 | 0 | 17.597 | 0 | 2 | 0 | 55.974 | 56.382 | 35.933 | 35.864 | 23.756 | 25.298 | 4.305 | 1 | 0 | 59.454 | 56.652 | 48.774 | 17.449 | 0 | 0 | 55.746 | 33.794 | [5 empty] | 0 | 20.11 | 1 | 5.3428 | 5.0034 | 3.8069 | 3.5294 | 1.474 | 27.5879
2006-01-28 | 16:51 | 1 | 17.564 | 0 | 3 | 0 | 56.061 | 56.421 | 35.902 | 35.809 | 23.893 | 25.411 | 4.245 | 2 | 0 | 59.447 | 56.622 | 48.676 | 17.416 | 0 | 0 | 55.739 | 33.739 | [5 empty] | 17.564 | 20.252 | 2 | 5.3603 | 5.02 | 3.8076 | 3.5294 | 1.4906 | 27.8079
2006-01-28 | 16:52 | 0 | 17.59 | 0 | 2 | 0 | 55.944 | 56.421 | 35.902 | 35.832 | 23.893 | 25.316 | 4.119 | 1 | 0 | 59.424 | 56.622 | 48.699 | 17.416 | 0 | 0 | 55.762 | 33.739 | [5 empty] | 0 | 20.112 | 3 | 5.3969 | 5.0549 | 3.8091 | 3.5294 | 1.5254 | 28.265
2006-01-28 | 16:53 | 0 | 17.539 | 0 | 2 | 0 | 56.286 | 56.533 | 35.854 | 35.95 | 23.869 | 25.266 | 4.294 | 1 | 0 | 59.401 | 56.576 | 48.79 | 17.416 | 0 | 0 | 55.715 | 33.763 | [5 empty] | 0 | 20.336 | 4 | 5.346 | 5.0064 | 3.807 | 3.5294 | 1.477 | 27.6284
2006-01-28 | 16:54 | 0 | 17.507 | 1 | 3 | 0 | 56.051 | 56.503 | 35.847 | 35.895 | 23.741 | 25.404 | 4.212 | 2 | 0 | 59.395 | 56.638 | 48.669 | 17.431 | 0 | 0 | 55.708 | 33.708 | [5 empty] | 0 | 20.156 | 5 | 5.3699 | 5.0291 | 3.808 | 3.5294 | 1.4997 | 27.9282
2006-01-28 | 16:55 | 1 | 17.539 | 0 | 2 | 0 | 56.105 | 56.533 | 36.043 | 35.902 | 23.749 | 25.362 | 4.22 | 1 | 0 | 59.401 | 56.599 | 48.723 | 17.441 | 0 | 0 | 55.739 | 33.716 | [5 empty] | 17.539 | 20.203 | 6 | 5.3675 | 5.0269 | 3.8079 | 3.5294 | 1.4975 | 27.8991
2006-01-28 | 16:56 | 0 | 17.59 | 0 | 2 | 0 | 56.061 | 56.645 | 35.974 | 36.019 | 23.749 | 25.242 | 4.142 | 1 | 0 | 59.401 | 56.576 | 48.79 | 17.416 | 0 | 0 | 55.739 | 33.716 | [5 empty] | 0 | 20.042 | 7 | 5.3902 | 5.0485 | 3.8088 | 3.5294 | 1.5191 | 28.182
2006-01-28 | 16:57 | 0 | 17.557 | 0 | 3 | 0 | 56.075 | 56.435 | 36.084 | 35.895 | 23.646 | 25.33 | 4.135 | 1 | 0 | 59.395 | 56.547 | 48.692 | 17.358 | 0 | 0 | 55.708 | 33.663 | [5 empty] | 0 | 20.18 | 8 | 5.3923 | 5.0504 | 3.8089 | 3.5294 | 1.521 | 28.2073
2006-01-28 | 16:58 | 0 | 17.59 | 0 | 2 | 0 | 56.152 | 56.421 | 36.067 | 36.067 | 22.905 | 25.34 | 4.194 | 2 | 0 | 59.401 | 56.556 | 48.79 | 17.441 | 0 | 0 | 55.739 | 33.694 | [5 empty] | 0 | 20.085 | 9 | 5.3751 | 5.0341 | 3.8082 | 3.5294 | 1.5047 | 27.9937
2006-01-28 | 16:59 | 0 | 17.532 | 0 | 2 | 0 | 56.121 | 56.458 | 36.036 | 36.012 | 23.812 | 25.284 | 4.261 | 1 | 0 | 59.351 | 56.547 | 48.669 | 17.431 | 0 | 0 | 55.685 | 33.615 | [5 empty] | 0 | 20.109 | 10 | 5.3556 | 5.0156 | 3.8074 | 3.5294 | 1.4861 | 27.7494
2006-01-28 | 17:00 | 1 | 17.612 | 0 | 3 | 0 | 56.218 | 56.444 | 36.067 | 36.043 | 23.844 | 25.411 | 4.168 | 1 | 0 | 59.401 | 56.576 | 48.79 | 17.464 | 0 | 0 | 55.739 | 33.646 | [5 empty] | 17.612 | 20.175 | 11 | 5.3827 | 5.0413 | 3.8085 | 3.5294 | 1.5119 | 28.088
2006-01-28 | 17:01 | 0 | 17.557 | 0 | 2 | 0 | 56.098 | 56.526 | 36.129 | 36.036 | 23.911 | 25.259 | 4.034 | 1 | 0 | 59.351 | 56.547 | 48.737 | 17.383 | 0 | 0 | 55.755 | 33.615 | [5 empty] | 0 | 20.062 | 12 | 5.4217 | 5.0784 | 3.8101 | 3.5294 | 1.549 | 28.57
2006-01-28 | 17:02 | 0 | 17.557 | 0 | 2 | 0 | 55.893 | 56.547 | 36.129 | 36.012 | 23.526 | 25.33 | 4.06 | 2 | 0 | 59.351 | 56.547 | 48.76 | 17.431 | 0 | 0 | 55.685 | 33.567 | [5 empty] | 0 | 19.881 | 13 | 5.4141 | 5.0712 | 3.8098 | 3.5294 | 1.5418 | 28.477
2006-01-28 | 17:03 | 0 | 17.527 | 1 | 3 | 0 | 56.002 | 56.341 | 36.172 | 36.055 | 22.819 | 25.35 | 3.877 | 1 | 0 | 59.324 | 56.519 | 48.641 | 17.378 | 0 | 0 | 55.61 | 33.515 | [5 empty] | 0 | 19.947 | 14 | 5.4674 | 5.1218 | 3.812 | 3.5294 | 1.5924 | 29.1259
2006-01-28 | 17:04 | 0 | 17.557 | 0 | 2 | 0 | 56.007 | 56.257 | 36.153 | 36.036 | 22.971 | 25.379 | 3.983 | 1 | 0 | 59.351 | 56.547 | 48.692 | 17.409 | 0 | 0 | 55.638 | 33.498 | [5 empty] | 0 | 19.971 | 15 | 5.4366 | 5.0925 | 3.8107 | 3.5294 | 1.5631 | 28.7516
2006-01-28 | 17:05 | 1 | 17.549 | 0 | 2 | 1 | 56.07 | 56.364 | 36.148 | 36.031 | 22.773 | 25.423 | 4.078 | 2 | 0 | 59.344 | 56.542 | 48.641 | 17.401 | 0 | 0 | 55.589 | 33.445 | [5 empty] | 17.549 | 20.039 | 16 | 5.4089 | 5.0662 | 3.8096 | 3.5294 | 1.5368 | 28.4125
2006-01-28 | 17:06 | 0 | 17.58 | 0 | 3 | 0 | 56.145 | 56.503 | 36.105 | 36.084 | 23.381 | 25.33 | 4.034 | 1 | 0 | 59.328 | 56.547 | 48.713 | 17.431 | 0 | 0 | 55.594 | 33.498 | [5 empty] | 0 | 20.061 | 0 | 5.4217 | 5.0784 | 3.8101 | 3.5294 | 1.549 | 28.57
2006-01-28 | 17:07 | 0 | 17.527 | 0 | 2 | 0 | 56.318 | 56.499 | 36.031 | 35.935 | 22.964 | 25.423 | 3.851 | 1 | 0 | 59.344 | 56.542 | 48.664 | 17.426 | 0 | 0 | 55.589 | 33.421 | [5 empty] | 0 | 20.383 | 1 | 5.475 | 5.129 | 4.5686 | 4.2857 | 0.84333 | 15.4033
2006-01-28 | 17:08 | 0 | 17.527 | 0 | 2 | 0 | 56.341 | 56.499 | 36.055 | 35.842 | 23.374 | 25.325 | 3.903 | 1 | 0 | 59.344 | 56.499 | 48.664 | 17.378 | 0 | 0 | 55.543 | 33.421 | [5 empty] | 0 | 20.499 | 2 | 5.4598 | 5.1146 | 4.568 | 4.2857 | 0.82894 | 15.1824
2006-01-28 | 17:09 | 1 | 17.549 | 0 | 3 | 0 | 56.633 | 56.633 | 35.983 | 35.842 | 24.278 | 25.316 | 4.016 | 2 | 0 | 59.315 | 56.467 | 48.746 | 17.391 | 0 | 0 | 55.58 | 33.481 | [5 empty] | 17.549 | 20.791 | 3 | 5.4269 | 5.0834 | 4.5666 | 4.2857 | 0.79766 | 14.6981
2006-01-28 | 17:10 | 0 | 17.497 | 0 | 2 | 0 | 56.608 | 56.966 | 35.885 | 35.837 | 23.876 | 25.298 | 3.895 | 1 | 0 | 59.299 | 56.494 | 48.636 | 17.373 | 0 | 0 | 55.426 | 33.323 | [5 empty] | 0 | 20.771 | 4 | 5.4622 | 5.1169 | 4.5681 | 4.2857 | 0.83115 | 15.2165
2006-01-28 | 17:11 | 0 | 17.497 | 0 | 3 | 0 | 56.629 | 56.989 | 35.978 | 35.816 | 23.347 | 25.2 | 3.846 | 1 | 0 | 59.299 | 56.451 | 48.706 | 17.348 | 0 | 0 | 55.447 | 33.323 | [5 empty] | 0 | 20.813 | 5 | 5.4764 | 5.1304 | 4.5686 | 4.2857 | 0.84471 | 15.4245
2006-01-28 | 17:12 | 0 | 17.519 | 0 | 2 | 0 | 56.832 | 56.966 | 36.096 | 35.837 | 23.682 | 25.369 | 3.82 | 2 | 0 | 59.319 | 56.451 | 48.683 | 17.348 | 0 | 0 | 55.47 | 33.323 | [5 empty] | 0 | 20.995 | 6 | 5.484 | 5.1376 | 4.5689 | 4.2857 | 0.85191 | 15.5344
2006-01-28 | 17:13 | 0 | 17.497 | 1 | 2 | 0 | 56.585 | 57.144 | 36.026 | 35.933 | 23.153 | 25.298 | 3.972 | 1 | 0 | 59.299 | 56.451 | 48.751 | 17.373 | 0 | 0 | 55.47 | 33.323 | [5 empty] | 0 | 20.652 | 7 | 5.4398 | 5.0956 | 4.5671 | 4.2857 | 0.80984 | 14.8874
2006-01-28 | 17:14 | 1 | 17.519 | 0 | 3 | 0 | 56.517 | 57.01 | 35.978 | 35.861 | 22.743 | 25.225 | 3.869 | 1 | 0 | 59.299 | 56.474 | 48.774 | 17.348 | 0 | 0 | 55.447 | 33.323 | [5 empty] | 17.519 | 20.656 | 8 | 5.4697 | 5.1241 | 4.5684 | 4.2857 | 0.83835 | 15.327
2006-01-28 | 17:15 | 0 | 17.471 | 0 | 3 | 0 | 55.333 | 57.01 | 35.297 | 35.816 | 27.321 | 25.225 | 3.846 | 2 | 0 | 59.299 | 56.474 | 48.751 | 17.396 | 0 | 0 | 55.447 | 33.323 | [5 empty] | 0 | 19.517 | 9 | 5.4764 | 5.1304 | 4.5686 | 4.2857 | 0.84471 | 15.4245
2006-01-28 | 17:16 | 0 | 17.497 | 0 | 3 | 0 | 55.013 | 55.86 | 32.996 | 34.969 | 31.85 | 25.2 | 3.795 | 1 | 0 | 59.276 | 56.474 | 48.683 | 17.396 | 0 | 0 | 55.447 | 33.275 | [5 empty] | 0 | 20.044 | 10 | 5.4913 | 5.1445 | 4.5692 | 4.2857 | 0.85883 | 15.6398
2006-01-28 | 17:17 | 1 | 17.464 | 0 | 4 | 0 | 55.211 | 55.624 | 31.458 | 32.132 | 33.316 | 25.097 | 3.913 | 2 | 0 | 59.29 | 56.444 | 48.606 | 17.341 | 0 | 0 | 55.396 | 33.268 | [5 empty] | 17.464 | 23.079 | 11 | 5.4569 | 5.1119 | 4.5678 | 4.2857 | 0.82617 | 15.1398
2006-01-28 | 17:18 | 0 | 17.497 | 0 | 3 | 0 | 54.898 | 55.816 | 30.958 | 30.837 | 32.9 | 25.32 | 3.972 | 2 | 0 | 59.299 | 56.451 | 48.545 | 17.373 | 0 | 0 | 55.426 | 33.299 | [5 empty] | 0 | 24.061 | 12 | 5.4398 | 5.0956 | 4.5671 | 4.2857 | 0.80984 | 14.8874
2006-01-28 | 17:19 | 0 | 17.487 | 0 | 4 | 1 | 55.396 | 55.533 | 31.289 | 30.565 | 32.94 | 25.024 | 4.014 | 2 | 0 | 59.246 | 56.444 | 48.515 | 17.389 | 0 | 0 | 55.372 | 33.199 | [5 empty] | 0 | 24.831 | 13 | 5.4275 | 5.0839 | 4.5666 | 4.2857 | 0.79821 | 14.7067
2006-01-28 | 17:20 | 1 | 17.497 | 0 | 4 | 0 | 55.631 | 56.112 | 33.065 | 31.271 | 32.876 | 25.08 | 3.869 | 3 | 0 | 59.276 | 56.451 | 48.499 | 17.396 | 0 | 0 | 55.379 | 33.206 | [5 empty] | 17.497 | 24.36 | 0 | 5.4697 | 5.1241 | 4.5684 | 4.2857 | 0.83835 | 15.327
2006-01-28 | 17:21 | 0 | 17.487 | 0 | 3 | 0 | 55.463 | 56.286 | 36.019 | 33.644 | 33.433 | 25.097 | 3.71 | 2 | 0 | 59.223 | 56.421 | 48.492 | 17.363 | 0 | 0 | 55.279 | 33.175 | [5 empty] | 0 | 21.819 | 1 | 5.516 | 5.1681 | 6.2845 | 6 | -0.83193 | -15.082
2006-01-28 | 17:22 | 0 | 17.487 | 1 | 5 | 0 | 55.326 | 56.061 | 38.956 | 37.076 | 35.22 | 25.097 | 3.913 | 2 | 0 | 59.223 | 56.353 | 48.538 | 17.341 | 0 | 0 | 55.302 | 33.223 | [5 empty] | 0 | 18.25 | 2 | 5.4569 | 5.1119 | 6.2821 | 6 | -0.88812 | -16.275
2006-01-28 | 17:23 | 1 | 17.512 | 0 | 4 | 0 | 55.578 | 55.876 | 41.401 | 40.296 | 36.584 | 25.048 | 3.836 | 2 | 0 | 59.223 | 56.353 | 48.468 | 17.363 | 0 | 0 | 55.349 | 33.199 | [5 empty] | 17.512 | 15.282 | 3 | 5.4794 | 5.1332 | 6.283 | 6 | -0.8668 | -15.8195
2006-01-28 | 17:24 | 0 | 17.487 | 0 | 5 | 0 | 55.991 | 56.51 | 43.068 | 42.693 | 36.842 | 25.338 | 3.661 | 1 | 0 | 59.246 | 56.353 | 48.468 | 17.389 | 0 | 0 | 55.349 | 33.199 | [5 empty] | 0 | 13.298 | 4 | 5.5303 | 5.1816 | 6.2851 | 6 | -0.81836 | -14.7978
2006-01-28 | 17:25 | 0 | 17.487 | 0 | 5 | 0 | 56.556 | 56.891 | 44.221 | 44.197 | 38.392 | 25.097 | 3.635 | 1 | 0 | 59.201 | 56.375 | 48.585 | 17.363 | 0 | 0 | 55.302 | 33.175 | [5 empty] | 0 | 12.359 | 5 | 5.5379 | 5.1888 | 6.2854 | 6 | -0.81117 | -14.6476
2006-01-28 | 17:26 | 1 | 17.512 | 0 | 5 | 0 | 56.668 | 57.318 | 45.098 | 45.189 | 38.722 | 25.097 | 3.71 | 2 | 0 | 59.201 | 56.353 | 48.676 | 17.363 | 0 | 0 | 55.279 | 33.175 | [5 empty] | 17.512 | 11.479 | 6 | 5.516 | 5.1681 | 6.2845 | 6 | -0.83193 | -15.082
2006-01-28 | 17:27 | 0 | 17.479 | 0 | 5 | 0 | 56.884 | 57.43 | 45.35 | 45.763 | 37.382 | 25.168 | 3.735 | 1 | 0 | 59.246 | 56.353 | 48.72 | 17.389 | 0 | 0 | 55.279 | 33.175 | [5 empty] | 0 | 11.121 | 7 | 5.5088 | 5.1612 | 6.2842 | 6 | -0.83885 | -15.2275
2006-01-28 | 17:28 | 0 | 17.512 | 0 | 6 | 0 | 56.868 | 57.608 | 45.579 | 45.787 | 38.227 | 25.193 | 3.686 | 1 | 0 | 59.223 | 56.33 | 48.837 | 17.363 | 0 | 0 | 55.349 | 33.175 | [5 empty] | 0 | 11.081 | 8 | 5.523 | 5.1747 | 6.2848 | 6 | -0.82528 | -14.9426
2006-01-28 | 17:29 | 1 | 17.487 | 0 | 5 | 1 | 56.779 | 57.361 | 45.763 | 46.074 | 36.617 | 25.156 | 3.774 | 1 | 0 | 59.212 | 56.41 | 48.963 | 17.376 | 0 | 0 | 55.337 | 33.139 | [5 empty] | 17.487 | 10.705 | 9 | 5.4974 | 5.1504 | 6.2838 | 6 | -0.84964 | -15.4553
2006-01-28 | 17:30 | 0 | 17.482 | 0 | 5 | 0 | 56.752 | 57.402 | 46.011 | 46.286 | 36.624 | 25.213 | 3.655 | 1 | 0 | 59.219 | 56.371 | 49.061 | 17.358 | 0 | 0 | 55.298 | 33.098 | [5 empty] | 0 | 10.466 | 0 | 5.5321 | 5.1833 | 6.2852 | 6 | -0.8167 | -14.7631
2006-01-28 | 17:31 | 0 | 17.532 | 1 | 6 | 0 | 56.818 | 57.357 | 46.286 | 46.515 | 37.071 | 25.333 | 3.704 | 1 | 0 | 59.242 | 56.348 | 49.038 | 17.383 | 0 | 0 | 55.298 | 33.146 | [5 empty] | 0 | 10.303 | 1 | 5.5178 | 5.1697 | 4.2846 | 4 | 1.1697 | 21.1993
2006-01-28 | 17:32 | 0 | 17.482 | 0 | 5 | 0 | 56.864 | 57.649 | 46.333 | 46.606 | 36.414 | 25.237 | 3.73 | 1 | 0 | 59.219 | 56.325 | 49.084 | 17.383 | 0 | 0 | 55.321 | 33.122 | [5 empty] | 0 | 10.258 | 2 | 5.5102 | 5.1625 | 4.2843 | 4 | 1.1625 | 21.0978
2006-01-28 | 17:33 | 1 | 17.451 | 0 | 5 | 0 | 56.791 | 57.398 | 46.419 | 46.694 | 35.844 | 25.183 | 3.725 | 1 | 0 | 59.169 | 56.298 | 49.033 | 17.378 | 0 | 0 | 55.225 | 33.048 | [5 empty] | 17.451 | 10.097 | 3 | 5.5117 | 5.1639 | 4.2843 | 4 | 1.1639 | 21.1173
2006-01-28 | 17:34 | 0 | 17.507 | 0 | 5 | 0 | 56.775 | 57.357 | 46.4 | 46.837 | 34.957 | 25.114 | 3.578 | 1 | 0 | 59.219 | 56.325 | 49.222 | 17.383 | 0 | 0 | 55.23 | 33.077 | [5 empty] | 0 | 9.938 | 4 | 5.5545 | 5.2046 | 4.2861 | 4 | 1.2046 | 21.6871
2006-01-28 | 17:35 | 0 | 17.482 | 0 | 5 | 0 | 56.864 | 57.291 | 46.652 | 46.975 | 34.675 | 25.043 | 3.679 | 1 | 0 | 59.196 | 56.325 | 49.152 | 17.358 | 0 | 0 | 55.253 | 33.077 | [5 empty] | 0 | 9.889 | 5 | 5.5251 | 5.1767 | 4.2849 | 4 | 1.1767 | 21.2966
2006-01-28 | 17:36 | 0 | 17.477 | 0 | 6 | 0 | 56.725 | 57.398 | 46.762 | 47.038 | 33.799 | 25.23 | 3.648 | 1 | 0 | 59.191 | 56.277 | 49.101 | 17.28 | 0 | 0 | 55.179 | 33.07 | [5 empty] | 0 | 9.687 | 6 | 5.5341 | 5.1852 | 4.2853 | 4 | 1.1852 | 21.4169
2006-01-28 | 17:37 | 1 | 17.482 | 0 | 5 | 0 | 57.067 | 57.468 | 46.79 | 47.157 | 35.498 | 25.237 | 3.679 | 1 | 0 | 59.219 | 56.305 | 49.243 | 17.311 | 0 | 0 | 55.183 | 33.098 | [5 empty] | 17.482 | 9.91 | 7 | 5.5251 | 5.1767 | 4.2849 | 4 | 1.1767 | 21.2966
2006-01-28 | 17:38 | 0 | 17.477 | 0 | 5 | 0 | 56.905 | 57.756 | 46.762 | 47.084 | 34.739 | 25.352 | 3.599 | 1 | 0 | 59.191 | 56.298 | 49.124 | 17.28 | 0 | 0 | 55.225 | 33.07 | [5 empty] | 0 | 9.821 | 8 | 5.5484 | 5.1988 | 4.2858 | 4 | 1.1988 | 21.6063
2006-01-28 | 17:39 | 0 | 17.507 | 0 | 5 | 0 | 57.087 | 57.626 | 46.743 | 47.294 | 34.744 | 25.548 | 3.604 | 1 | 0 | 59.196 | 56.325 | 49.176 | 17.358 | 0 | 0 | 55.253 | 33.077 | [5 empty] | 0 | 9.793 | 9 | 5.5469 | 5.1974 | 4.2858 | 4 | 1.1974 | 21.587
2006-01-28 | 17:40 | 0 | 17.451 | 1 | 5 | 0 | 57.017 | 57.487 | 46.877 | 47.243 | 35.586 | 25.495 | 3.625 | 1 | 0 | 59.169 | 56.254 | 49.194 | 17.28 | 0 | 0 | 55.246 | 33 | [5 empty] | 0 | 9.774 | 10 | 5.5408 | 5.1916 | 4.2855 | 4 | 1.1916 | 21.5059
2006-01-28 | 17:41 | 1 | 17.482 | 0 | 5 | 0 | 57.021 | 57.806 | 46.975 | 47.25 | 34.534 | 25.524 | 3.679 | 1 | 0 | 59.196 | 56.305 | 49.152 | 17.333 | 0 | 0 | 55.274 | 32.981 | [5 empty] | 17.482 | 9.771 | 11 | 5.5251 | 5.1767 | 4.2849 | 4 | 1.1767 | 21.2966
2006-01-28 | 17:42 | 0 | 17.477 | 0 | 6 | 0 | 56.948 | 57.555 | 46.947 | 47.451 | 34.388 | 25.399 | 3.625 | 0 | 0 | 59.169 | 56.254 | 49.239 | 17.328 | 0 | 0 | 55.179 | 33 | [5 empty] | 0 | 9.497 | 12 | 5.5408 | 5.1916 | 4.2855 | 4 | 1.1916 | 21.5059
2006-01-28 | 17:43 | 0 | 17.451 | 0 | 5 | 0 | 57.06 | 57.621 | 47.038 | 47.36 | 35.421 | 25.423 | 3.625 | 1 | 0 | 59.169 | 56.298 | 49.148 | 17.353 | 0 | 0 | 55.132 | 32.952 | [5 empty] | 0 | 9.7 | 13 | 5.5408 | 5.1916 | 4.2855 | 4 | 1.1916 | 21.5059
2006-01-28 | 17:44 | 0 | 17.477 | 0 | 5 | 1 | 56.994 | 57.733 | 47.061 | 47.336 | 34.129 | 25.544 | 3.573 | 1 | 0 | 59.191 | 56.277 | 49.171 | 17.378 | 0 | 0 | 55.155 | 32.907 | [5 empty] | 0 | 9.658 | 14 | 5.5559 | 5.206 | 4.2861 | 4 | 1.206 | 21.7064
2006-01-28 | 17:45 | 1 | 17.477 | 0 | 5 | 0 | 56.971 | 57.621 | 47.084 | 47.427 | 33.964 | 25.544 | 3.573 | 1 | 0 | 59.214 | 56.277 | 49.194 | 17.378 | 0 | 0 | 55.155 | 32.952 | [5 empty] | 17.477 | 9.544 | 0 | 5.5559 | 5.206 | 4.2861 | 4 | 1.206 | 21.7064
2006-01-28 | 17:46 | 0 | 17.477 | 0 | 5 | 0 | 57.106 | 57.71 | 47.199 | 47.474 | 33.706 | 25.495 | 3.547 | 1 | 0 | 59.191 | 56.254 | 49.239 | 17.303 | 0 | 0 | 55.155 | 32.929 | [5 empty] | 0 | 9.632 | 1 | 5.5635 | 5.2132 | 3.8159 | 3.5294 | 1.6838 | 30.2647
2006-01-28 | 17:47 | 0 | 17.502 | 0 | 5 | 0 | 57.329 | 57.913 | 47.222 | 47.588 | 33.376 | 25.399 | 3.496 | 1 | 0 | 59.146 | 56.277 | 49.239 | 17.378 | 0 | 0 | 55.109 | 32.907 | [5 empty] | 0 | 9.741 | 2 | 5.5784 | 5.2273 | 3.8165 | 3.5294 | 1.6979 | 30.4372
2006-01-28 | 17:48 | 0 | 17.451 | 0 | 5 | 0 | 57.286 | 57.845 | 47.29 | 47.726 | 33.517 | 25.374 | 3.599 | 1 | 0 | 59.169 | 56.232 | 49.262 | 17.353 | 0 | 0 | 55.132 | 32.907 | [5 empty] | 0 | 9.56 | 3 | 5.5484 | 5.1988 | 3.8152 | 3.5294 | 1.6694 | 30.0878
2006-01-28 | 17:49 | 0 | 17.446 | 0 | 5 | 0 | 57.259 | 57.818 | 47.49 | 47.698 | 34.029 | 25.296 | 3.568 | 1 | 0 | 59.114 | 56.2 | 49.208 | 17.298 | 0 | 0 | 55.055 | 32.852 | [5 empty] | 0 | 9.561 | 4 | 5.5574 | 5.2074 | 3.8156 | 3.5294 | 1.678 | 30.1934
2006-01-28 | 17:50 | 1 | 17.416 | 1 | 6 | 0 | 57.092 | 57.877 | 47.507 | 47.759 | 33.223 | 25.244 | 3.537 | 1 | 0 | 59.086 | 56.195 | 49.157 | 17.268 | 0 | 0 | 55.141 | 32.823 | [5 empty] | 17.416 | 9.333 | 5 | 5.5664 | 5.216 | 3.816 | 3.5294 | 1.6865 | 30.2986
2006-01-28 | 17:51 | 0 | 17.451 | 0 | 4 | 0 | 57.213 | 57.886 | 47.63 | 47.929 | 32.871 | 25.266 | 3.589 | 1 | 0 | 59.086 | 56.195 | 49.204 | 17.243 | 0 | 0 | 55.141 | 32.823 | [5 empty] | 0 | 9.284 | 6 | 5.5513 | 5.2016 | 3.8154 | 3.5294 | 1.6722 | 30.1219
2006-01-28 | 17:52 | 0 | 17.451 | 0 | 5 | 0 | 57.259 | 57.84 | 47.768 | 48.088 | 32.456 | 25.374 | 3.547 | 0 | 0 | 59.118 | 56.204 | 49.327 | 17.328 | 0 | 0 | 55.174 | 32.905 | [5 empty] | 0 | 9.171 | 7 | 5.5635 | 5.2132 | 3.8159 | 3.5294 | 1.6838 | 30.2647
2006-01-28 | 17:53 | 0 | 17.477 | 0 | 5 | 0 | 57.236 | 57.84 | 47.929 | 48.181 | 31.855 | 25.47 | 3.599 | 1 | 0 | 59.141 | 56.204 | 49.213 | 17.328 | 0 | 0 | 55.151 | 32.905 | [5 empty] | 0 | 9.055 | 8 | 5.5484 | 5.1988 | 3.8152 | 3.5294 | 1.6694 | 30.0878
2006-01-28 | 17:54 | 1 | 17.451 | 0 | 5 | 0 | 57.147 | 57.886 | 47.906 | 48.249 | 31.421 | 25.399 | 3.473 | 1 | 0 | 59.141 | 56.204 | 49.213 | 17.353 | 0 | 0 | 55.106 | 32.857 | [5 empty] | 17.451 | 8.898 | 9 | 5.5851 | 5.2337 | 3.8167 | 3.5294 | 1.7043 | 30.5146
2006-01-28 | 17:55 | 0 | 17.441 | 0 | 5 | 0 | 57.227 | 57.854 | 48.079 | 48.263 | 31.024 | 25.485 | 3.537 | 1 | 0 | 59.178 | 56.218 | 49.271 | 17.293 | 0 | 0 | 55.097 | 32.871 | [5 empty] | 0 | 8.964 | 10 | 5.5664 | 5.216 | 3.816 | 3.5294 | 1.6865 | 30.2986
2006-01-28 | 17:56 | 0 | 17.416 | 0 | 5 | 0 | 57.138 | 57.788 | 48.011 | 48.401 | 31.338 | 25.266 | 3.462 | 1 | 0 | 59.086 | 56.15 | 49.227 | 17.268 | 0 | 0 | 55.097 | 32.871 | [5 empty] | 0 | 8.737 | 11 | 5.5883 | 5.2367 | 3.8169 | 3.5294 | 1.7073 | 30.5516
2006-01-28 | 17:57 | 0 | 17.416 | 0 | 5 | 0 | 57.227 | 57.742 | 48.079 | 48.424 | 31.289 | 25.387 | 3.362 | 1 | 0 | 59.132 | 56.172 | 49.18 | 17.318 | 0 | 0 | 55.074 | 32.871 | [5 empty] | 0 | 8.803 | 12 | 5.6174 | 5.2644 | 3.818 | 3.5294 | 1.735 | 30.886
2006-01-28 | 17:58 | 0 | 17.391 | 0 | 5 | 0 | 57.249 | 57.854 | 47.988 | 48.377 | 30.928 | 25.266 | 3.259 | 1 | 0 | 59.109 | 56.128 | 49.248 | 17.293 | 0 | 0 | 55.074 | 32.847 | [5 empty] | 0 | 8.872 | 13 | 5.6474 | 5.2929 | 3.8193 | 3.5294 | 1.7635 | 31.2268
2006-01-28 | 17:59 | 1 | 17.391 | 1 | 5 | 0 | 57.272 | 57.831 | 47.988 | 48.424 | 31.289 | 25.266 | 3.537 | 1 | 0 | 59.066 | 56.195 | 49.295 | 17.318 | 0 | 0 | 55.05 | 32.847 | [5 empty] | 17.391 | 8.848 | 14 | 5.5664 | 5.216 | 3.816 | 3.5294 | 1.6865 | 30.2986
2006-01-28 | 18:00 | 0 | 17.391 | 0 | 5 | 0 | 57.384 | 57.854 | 48.011 | 48.492 | 31.242 | 25.22 | 3.488 | 0 | 0 | 59.066 | 56.172 | 49.362 | 17.318 | 0 | 0 | 55.027 | 32.823 | [5 empty] | 0 | 8.892 | 15 | 5.5807 | 5.2295 | 3.8166 | 3.5294 | 1.7001 | 30.4641
2006-01-28 | 18:01 | 0 | 17.416 | 0 | 5 | 1 | 57.204 | 57.943 | 48.011 | 48.424 | 30.205 | 25.22 | 3.511 | 1 | 0 | 59.132 | 56.128 | 49.271 | 17.318 | 0 | 0 | 55.027 | 32.799 | [5 empty] | 0 | 8.78 | 16 | 5.574 | 5.2232 | 3.8163 | 3.5294 | 1.6937 | 30.3865
2006-01-28 | 18:02 | 0 | 17.391 | 0 | 4 | 0 | 57.181 | 57.923 | 47.92 | 48.401 | 29.219 | 25.244 | 3.511 | 1 | 0 | 59.086 | 56.15 | 49.386 | 17.293 | 0 | 0 | 54.98 | 32.799 | [5 empty] | 0 | 8.78 | 0 | 5.574 | 5.2232 | 3.8163 | 3.5294 | 1.6937 | 30.3865
2006-01-28 | 18:03 | 1 | 17.441 | 0 | 5 | 0 | 57.45 | 57.989 | 47.964 | 48.377 | 30.543 | 25.171 | 3.362 | 1 | 0 | 59.066 | 56.128 | 49.295 | 17.293 | 0 | 0 | 55.004 | 32.823 | [5 empty] | 17.441 | 9.073 | 1 | 5.6174 | 5.2644 | 4.0386 | 3.75 | 1.5144 | 26.9591
2006-01-28 | 18:04 | 0 | 17.411 | 0 | 5 | 0 | 57.4 | 58.028 | 47.983 | 48.326 | 30.803 | 25.262 | 3.38 | 1 | 0 | 59.039 | 56.1 | 49.29 | 17.238 | 0 | 0 | 54.952 | 32.795 | [5 empty] | 0 | 9.074 | 2 | 5.6121 | 5.2594 | 4.0384 | 3.75 | 1.5094 | 26.8955
2006-01-28 | 18:05 | 0 | 17.416 | 0 | 5 | 0 | 57.361 | 57.966 | 47.873 | 48.263 | 29.989 | 25.22 | 3.462 | 1 | 0 | 59.086 | 56.105 | 49.271 | 17.268 | 0 | 0 | 54.936 | 32.799 | [5 empty] | 0 | 9.098 | 3 | 5.5883 | 5.2367 | 4.0374 | 3.75 | 1.4867 | 26.6043
2006-01-28 | 18:06 | 0 | 17.411 | 0 | 5 | 0 | 57.468 | 58.007 | 47.845 | 48.326 | 30.85 | 25.141 | 3.431 | 1 | 0 | 59.039 | 56.054 | 49.313 | 17.288 | 0 | 0 | 54.931 | 32.795 | [5 empty] | 0 | 9.142 | 4 | 5.5973 | 5.2453 | 4.0378 | 3.75 | 1.4953 | 26.7147
2006-01-28 | 18:07 | 0 | 17.416 | 0 | 5 | 0 | 57.562 | 58.19 | 47.873 | 48.263 | 31.651 | 25.291 | 3.488 | 1 | 0 | 59.066 | 56.105 | 49.318 | 17.293 | 0 | 0 | 54.912 | 32.823 | [5 empty] | 0 | 9.299 | 5 | 5.5807 | 5.2295 | 4.0371 | 3.75 | 1.4795 | 26.5114
2006-01-28 | 18:08 | 1 | 17.441 | 1 | 5 | 0 | 57.631 | 58.235 | 47.735 | 48.286 | 31.843 | 25.195 | 3.336 | 1 | 0 | 59.043 | 56.082 | 49.295 | 17.343 | 0 | 0 | 54.912 | 32.823 | [5 empty] | 17.441 | 9.345 | 6 | 5.625 | 5.2716 | 4.0389 | 3.75 | 1.5216 | 27.0508
2006-01-28 | 18:09 | 0 | 17.386 | 0 | 5 | 0 | 57.468 | 58.162 | 47.754 | 48.097 | 32.37 | 25.166 | 3.328 | 1 | 0 | 59.018 | 56.103 | 49.362 | 17.313 | 0 | 0 | 54.819 | 32.773 | [5 empty] | 0 | 9.371 | 7 | 5.6273 | 5.2738 | 4.039 | 3.75 | 1.5238 | 27.0789
2006-01-28 | 18:10 | 0 | 17.436 | 0 | 5 | 0 | 57.473 | 58.012 | 47.665 | 48.17 | 31.745 | 25.166 | 3.354 | 1 | 0 | 59.041 | 56.058 | 49.362 | 17.363 | 0 | 0 | 54.842 | 32.821 | [5 empty] | 0 | 9.303 | 8 | 5.6197 | 5.2666 | 4.0387 | 3.75 | 1.5166 | 26.9874
2006-01-28 | 18:11 | 0 | 17.411 | 0 | 4 | 0 | 57.382 | 58.101 | 47.619 | 48.146 | 31.046 | 25.144 | 3.303 | 1 | 0 | 59.02 | 56.126 | 49.248 | 17.288 | 0 | 0 | 54.842 | 32.797 | [5 empty] | 0 | 9.236 | 9 | 5.6346 | 5.2807 | 4.0393 | 3.75 | 1.5307 | 27.1668
2006-01-28 | 18:12 | 0 | 17.386 | 0 | 5 | 0 | 57.27 | 57.92 | 47.528 | 48.032 | 30.948 | 25.119 | 3.328 | 1 | 0 | 59.02 | 56.058 | 49.316 | 17.263 | 0 | 0 | 54.866 | 32.797 | [5 empty] | 0 | 9.238 | 10 | 5.6273 | 5.2738 | 4.039 | 3.75 | 1.5238 | 27.0789
2006-01-28 | 18:13 | 1 | 17.386 | 0 | 5 | 0 | 57.001 | 57.742 | 47.367 | 47.917 | 30.948 | 25.335 | 3.328 | 0 | 0 | 59.086 | 56.103 | 49.248 | 17.338 | 0 | 0 | 54.889 | 32.821 | [5 empty] | 17.386 | 9.084 | 11 | 5.6273 | 5.2738 | 4.039 | 3.75 | 1.5238 | 27.0789
2006-01-28 | 18:14 | 0 | 17.386 | 0 | 5 | 0 | 57.181 | 57.72 | 47.138 | 47.71 | 31.791 | 25.095 | 3.254 | 1 | 0 | 59.041 | 56.082 | 49.248 | 17.263 | 0 | 0 | 54.866 | 32.845 | [5 empty] | 0 | 9.471 | 12 | 5.6488 | 5.2943 | 4.0399 | 3.75 | 1.5443 | 27.3383
2006-01-28 | 18:15 | 0 | 17.411 | 0 | 5 | 0 | 57.115 | 57.877 | 46.909 | 47.528 | 32.466 | 25.384 | 3.254 | 1 | 0 | 59.086 | 56.103 | 49.225 | 17.313 | 0 | 0 | 54.889 | 32.845 | [5 empty] | 0 | 9.587 | 13 | 5.6488 | 5.2943 | 4.0399 | 3.75 | 1.5443 | 27.3383
2006-01-28 | 18:16 | 0 | 17.411 | 0 | 5 | 0 | 57.158 | 57.763 | 46.61 | 47.206 | 32.539 | 25.311 | 3.429 | 1 | 0 | 59.041 | 56.082 | 49.316 | 17.288 | 0 | 0 | 54.819 | 32.89 | [5 empty] | 0 | 9.952 | 14 | 5.5979 | 5.2459 | 4.0378 | 3.75 | 1.4959 | 26.7218
2006-01-28 | 18:17 | 1 | 17.411 | 0 | 5 | 1 | 57.204 | 57.898 | 46.403 | 47 | 33.572 | 25.36 | 3.176 | 1 | 0 | 59.064 | 56.103 | 49.155 | 17.338 | 0 | 0 | 54.819 | 32.845 | [5 empty] | 17.411 | 10.204 | 15 | 5.6715 | 5.3159 | 4.0408 | 3.75 | 1.5659 | 27.6094
2006-01-28 | 18:18 | 0 | 17.436 | 1 | 5 | 0 | 57.135 | 57.742 | 46.127 | 46.909 | 34.184 | 25.264 | 3.127 | 1 | 0 | 59.02 | 56.103 | 49.178 | 17.313 | 0 | 0 | 54.751 | 32.821 | [5 empty] | 0 | 10.226 | 0 | 5.6858 | 5.3294 | 4.0414 | 3.75 | 1.5794 | 27.7787
2006-01-28 | 18:19 | 0 | 17.411 | 0 | 5 | 0 | 57.181 | 57.809 | 46.083 | 46.725 | 35.029 | 25.455 | 3.254 | 1 | 0 | 59.02 | 56.058 | 49.155 | 17.288 | 0 | 0 | 54.796 | 32.797 | [5 empty] | 0 | 10.456 | 1 | 5.6488 | 5.2943 | 4.2899 | 4 | 1.2943 | 22.9126
2006-01-28 | 18:20 | 0 | 17.386 | 0 | 5 | 0 | 57.204 | 57.831 | 45.945 | 46.725 | 35.1 | 25.409 | 3.05 | 1 | 0 | 59.041 | 56.082 | 49.133 | 17.288 | 0 | 0 | 54.819 | 32.773 | [5 empty] | 0 | 10.479 | 2 | 5.7082 | 5.3508 | 4.2923 | 4 | 1.3508 | 23.6633
2006-01-28 | 18:21 | 1 | 17.411 | 0 | 6 | 0 | 57.227 | 57.786 | 45.831 | 46.634 | 34.278 | 25.24 | 3.254 | 1 | 0 | 58.997 | 56.012 | 49.178 | 17.313 | 0 | 0 | 54.751 | 32.821 | [5 empty] | 17.411 | 10.593 | 3 | 5.6488 | 5.2943 | 4.2899 | 4 | 1.2943 | 22.9126
2006-01-28 | 18:22 | 0 | 17.411 | 0 | 5 | 0 | 57.092 | 57.809 | 46.127 | 46.634 | 35.029 | 25.264 | 3.228 | 1 | 0 | 58.997 | 56.035 | 49.133 | 17.313 | 0 | 0 | 54.705 | 32.821 | [5 empty] | 0 | 10.458 | 4 | 5.6564 | 5.3015 | 4.2902 | 4 | 1.3015 | 23.0091
2006-01-28 | 18:23 | 0 | 17.363 | 0 | 5 | 0 | 56.98 | 57.72 | 46.151 | 46.564 | 33.62 | 25.215 | 3.328 | 1 | 0 | 58.997 | 56.035 | 49.126 | 17.258 | 0 | 0 | 54.7 | 32.768 | [5 empty] | 0 | 10.416 | 5 | 5.6273 | 5.2738 | 4.289 | 4 | 1.2738 | 22.6363
2006-01-28 | 18:24 | 0 | 17.356 | 0 | 5 | 0 | 57.042 | 57.58 | 46.008 | 46.606 | 34.132 | 25.114 | 3.248 | 1 | 0 | 58.97 | 55.937 | 49.082 | 17.308 | 0 | 0 | 54.7 | 32.768 | [5 empty] | 0 | 10.436 | 6 | 5.6506 | 5.296 | 4.29 | 4 | 1.296 | 22.9349
2006-01-28 | 18:25 | 1 | 17.381 | 0 | 5 | 0 | 57.065 | 57.601 | 45.917 | 46.468 | 35.072 | 25.21 | 3.145 | 1 | 0 | 58.97 | 55.984 | 49.082 | 17.308 | 0 | 0 | 54.7 | 32.744 | [5 empty] | 17.381 | 10.597 | 7 | 5.6806 | 5.3245 | 4.2912 | 4 | 1.3245 | 23.3157
2006-01-28 | 18:26 | 0 | 17.381 | 0 | 5 | 0 | 57.199 | 57.758 | 45.803 | 46.354 | 35.213 | 25.281 | 3.071 | 1 | 0 | 58.97 | 55.96 | 49.105 | 17.233 | 0 | 0 | 54.677 | 32.768 | [5 empty] | 0 | 10.845 | 8 | 5.7021 | 5.3449 | 4.2921 | 4 | 1.3449 | 23.5868
2006-01-28 | 18:27 | 0 | 17.411 | 1 | 5 | 0 | 57.247 | 57.92 | 45.875 | 46.312 | 36.086 | 25.409 | 3.228 | 1 | 0 | 58.975 | 55.944 | 49.11 | 17.288 | 0 | 0 | 54.705 | 32.821 | [5 empty] | 0 | 10.935 | 9 | 5.6564 | 5.3015 | 4.2902 | 4 | 1.3015 | 23.0091
2006-01-28 | 18:28 | 0 | 17.356 | 0 | 5 | 0 | 57.311 | 57.939 | 45.71 | 46.284 | 36.222 | 25.33 | 3.12 | 1 | 0 | 58.97 | 55.984 | 49.035 | 17.258 | 0 | 0 | 54.677 | 32.768 | [5 empty] | 0 | 11.027 | 10 | 5.6879 | 5.3314 | 4.2915 | 4 | 1.3314 | 23.4075
2006-01-28 | 18:29 | 1 | 17.381 | 0 | 5 | 0 | 57.4 | 58.05 | 45.71 | 46.354 | 36.952 | 25.161 | 3.096 | 1 | 0 | 58.945 | 55.958 | 49.033 | 17.283 | 0 | 0 | 54.744 | 32.79 | [5 empty] | 17.381 | 11.046 | 11 | 5.6948 | 5.338 | 4.2918 | 4 | 1.338 | 23.4954
2006-01-28 | 18:30 | 0 | 17.353 | 0 | 5 | 0 | 57.464 | 58.112 | 45.684 | 46.211 | 36.689 | 25.208 | 3.117 | 1 | 0 | 58.943 | 55.911 | 49.007 | 17.255 | 0 | 0 | 54.719 | 32.742 | [5 empty] | 0 | 11.253 | 12 | 5.6887 | 5.3322 | 4.2915 | 4 | 1.3322 | 23.4185
2006-01-28 | 18:31 | 0 | 17.328 | 0 | 5 | 0 | 57.35 | 58.069 | 45.752 | 46.326 | 36.148 | 25.11 | 3.042 | 1 | 0 | 58.92 | 55.888 | 49.031 | 17.28 | 0 | 0 | 54.467 | 32.763 | [5 empty] | 0 | 11.024 | 13 | 5.7106 | 5.353 | 4.2924 | 4 | 1.353 | 23.6925
2006-01-28 | 18:32 | 0 | 17.328 | 0 | 5 | 1 | 57.464 | 58.023 | 45.728 | 46.349 | 36.007 | 25.208 | 3.143 | 1 | 0 | 58.92 | 55.911 | 49.054 | 17.28 | 0 | 0 | 54.49 | 32.787 | [5 empty] | 0 | 11.115 | 14 | 5.6812 | 5.325 | 4.2912 | 4 | 1.325 | 23.323
2006-01-28 | 18:33 | 1 | 17.353 | 0 | 5 | 0 | 57.484 | 58.158 | 45.845 | 46.372 | 35.866 | 25.254 | 3.068 | 1 | 0 | 58.92 | 55.932 | 49.031 | 17.28 | 0 | 0 | 54.763 | 32.763 | [5 empty] | 17.353 | 11.112 | 0 | 5.703 | 5.3458 | 4.2921 | 4 | 1.3458 | 23.5977
2006-01-28 | 18:34 | 0 | 17.328 | 0 | 5 | 0 | 57.553 | 58.046 | 45.936 | 46.393 | 35.962 | 25.35 | 2.916 | 1 | 0 | 58.943 | 55.956 | 49.007 | 17.306 | 0 | 0 | 54.856 | 32.811 | [5 empty] | 0 | 11.16 | 1 | 5.7473 | 5.3879 | 4.9093 | 4.6154 | 0.77247 | 13.4406
2006-01-28 | 18:35 | 0 | 17.328 | 0 | 5 | 0 | 57.642 | 58.247 | 45.822 | 46.393 | 37.064 | 25.303 | 2.968 | 1 | 0 | 58.943 | 56.002 | 49.054 | 17.306 | 0 | 0 | 54.88 | 32.787 | [5 empty] | 0 | 11.249 | 2 | 5.7321 | 5.3735 | 4.9087 | 4.6154 | 0.75807 | 13.225
2006-01-28 | 18:36 | 1 | 17.306 | 1 | 5 | 0 | 57.619 | 58.315 | 45.983 | 46.417 | 36.737 | 25.35 | 3.094 | 1 | 0 | 58.92 | 55.932 | 49.077 | 17.255 | 0 | 0 | 54.901 | 32.763 | [5 empty] | 17.306 | 11.202 | 3 | 5.6954 | 5.3386 | 4.9072 | 4.6154 | 0.7232 | 12.6978
2006-01-28 | 18:37 | 0 | 17.328 | 0 | 6 | 0 | 57.596 | 58.247 | 45.983 | 46.487 | 37.277 | 25.23 | 3.042 | 1 | 0 | 58.874 | 55.865 | 49.031 | 17.28 | 0 | 0 | 54.88 | 32.763 | [5 empty] | 0 | 11.109 | 4 | 5.7106 | 5.353 | 4.9078 | 4.6154 | 0.73759 | 12.9162
2006-01-28 | 18:38 | 0 | 17.321 | 0 | 5 | 0 | 57.567 | 58.24 | 45.906 | 46.501 | 36.612 | 25.296 | 3.084 | 1 | 0 | 58.89 | 55.834 | 48.977 | 17.197 | 0 | 0 | 54.894 | 32.756 | [5 empty] | 0 | 11.066 | 5 | 5.6983 | 5.3413 | 4.9073 | 4.6154 | 0.72596 | 12.7399
2006-01-28 | 18:39 | 0 | 17.328 | 0 | 5 | 0 | 57.53 | 58.091 | 45.936 | 46.51 | 36.313 | 25.448 | 3.117 | 1 | 0 | 58.92 | 55.888 | 48.986 | 17.23 | 0 | 0 | 54.901 | 32.732 | [5 empty] | 0 | 11.02 | 6 | 5.6887 | 5.3322 | 4.9069 | 4.6154 | 0.71683 | 12.6009
2006-01-28 | 18:40 | 1 | 17.353 | 0 | 5 | 0 | 57.596 | 58.203 | 45.959 | 46.554 | 36.22 | 25.448 | 2.942 | 1 | 0 | 58.897 | 55.865 | 48.986 | 17.255 | 0 | 0 | 54.924 | 32.787 | [5 empty] | 17.353 | 11.042 | 7 | 5.7397 | 5.3807 | 4.909 | 4.6154 | 0.76527 | 13.3329
2006-01-28 | 18:41 | 0 | 17.321 | 0 | 5 | 0 | 57.589 | 58.217 | 45.859 | 46.594 | 37.973 | 25.367 | 2.957 | 1 | 0 | 58.867 | 55.811 | 49 | 17.248 | 0 | 0 | 54.849 | 32.78 | [5 empty] | 0 | 10.995 | 8 | 5.7353 | 5.3765 | 4.9088 | 4.6154 | 0.76112 | 13.2707
2006-01-28 | 18:42 | 0 | 17.353 | 0 | 5 | 0 | 57.596 | 58.226 | 45.913 | 46.601 | 38.569 | 25.448 | 3.094 | 1 | 0 | 58.874 | 55.841 | 49.031 | 17.28 | 0 | 0 | 54.833 | 32.763 | [5 empty] | 0 | 10.995 | 9 | 5.6954 | 5.3386 | 4.9072 | 4.6154 | 0.7232 | 12.6978
2006-01-28 | 18:43 | 0 | 17.321 | 0 | 5 | 0 | 57.589 | 58.24 | 45.929 | 46.571 | 38.327 | 25.342 | 2.805 | 1 | 0 | 58.867 | 55.834 | 49.024 | 17.396 | 0 | 0 | 54.849 | 32.852 | [5 empty] | 0 | 11.018 | 10 | 5.7796 | 5.4186 | 4.9106 | 4.6154 | 0.80319 | 13.897
2006-01-28 | 18:44 | 1 | 17.321 | 0 | 5 | 0 | 57.523 | 58.24 | 45.973 | 46.48 | 37.928 | 25.463 | 2.857 | 1 | 0 | 58.89 | 55.834 | 48.956 | 17.223 | 0 | 0 | 54.826 | 32.756 | [5 empty] | 17.321 | 11.043 | 11 | 5.7644 | 5.4042 | 4.91 | 4.6154 | 0.7888 | 13.6839
2006-01-28 | 18:45 | 0 | 17.295 | 1 | 6 | 1 | 57.589 | 58.217 | 45.859 | 46.433 | 37.904 | 25.463 | 2.908 | 1 | 0 | 58.867 | 55.811 | 49.07 | 17.223 | 0 | 0 | 54.803 | 32.756 | [5 empty] | 0 | 11.156 | 12 | 5.7496 | 5.3901 | 4.9094 | 4.6154 | 0.77468 | 13.4737
2006-01-28 | 18:46 | 0 | 17.295 | 0 | 5 | 0 | 57.635 | 58.24 | 45.859 | 46.433 | 36.964 | 25.585 | 2.957 | 1 | 0 | 58.867 | 55.811 | 48.977 | 17.223 | 0 | 0 | 54.826 | 32.756 | [5 empty] | 0 | 11.202 | 0 | 5.7353 | 5.3765 | 4.9088 | 4.6154 | 0.76112 | 13.2707
2006-01-28 | 18:47 | 1 | 17.273 | 0 | 5 | 0 | 57.523 | 58.285 | 45.929 | 46.41 | 37.973 | 25.512 | 2.983 | 1 | 0 | 58.867 | 55.858 | 48.933 | 17.248 | 0 | 0 | 54.826 | 32.732 | [5 empty] | 17.273 | 11.113 | 1 | 5.7278 | 5.3693 | 4.9085 | 4.6154 | 0.75392 | 13.1626
2006-01-28 | 18:48 | 0 | 17.321 | 0 | 5 | 0 | 57.635 | 58.24 | 45.929 | 46.456 | 37.669 | 25.487 | 3.084 | 1 | 0 | 58.867 | 55.834 | 49.024 | 17.295 | 0 | 0 | 54.712 | 32.711 | [5 empty] | 0 | 11.179 | 2 | 5.6983 | 5.3413 | 4.9073 | 4.6154 | 0.72596 | 12.7399
2006-01-28 | 18:49 | 0 | 17.295 | 0 | 5 | 0 | 57.658 | 58.24 | 45.859 | 46.386 | 37.339 | 25.453 | 2.97 | 1 | 0 | 58.813 | 55.776 | 48.944 | 17.235 | 0 | 0 | 54.721 | 32.699 | [5 empty] | 0 | 11.272 | 3 | 5.7315 | 5.3729 | 4.9086 | 4.6154 | 0.75752 | 13.2167
2006-01-28 | 18:50 | 0 | 17.275 | 0 | 5 | 0 | 57.617 | 58.244 | 45.955 | 46.344 | 38.071 | 25.443 | 2.785 | 1 | 0 | 58.783 | 55.725 | 48.914 | 17.202 | 0 | 0 | 54.67 | 32.668 | [5 empty] | 0 | 11.273 | 4 | 5.7854 | 5.4241 | 4.9108 | 4.6154 | 0.80873 | 13.9787
2006-01-28 | 18:51 | 1 | 17.333 | 0 | 5 | 0 | 57.601 | 58.228 | 45.962 | 46.375 | 38.856 | 25.573 | 2.896 | 1 | 0 | 58.835 | 55.799 | 48.944 | 17.283 | 0 | 0 | 54.677 | 32.699 | [5 empty] | 17.333 | 11.226 | 5 | 5.7531 | 5.3934 | 4.9095 | 4.6154 | 0.778 | 13.5232
2006-01-28 | 18:52 | 0 | 17.308 | 0 | 5 | 0 | 57.578 | 58.228 | 45.826 | 46.398 | 38.198 | 25.595 | 2.97 | 1 | 0 | 58.856 | 55.823 | 49.012 | 17.308 | 0 | 0 | 54.607 | 32.699 | [5 empty] | 0 | 11.18 | 6 | 5.7315 | 5.3729 | 4.9086 | 4.6154 | 0.75752 | 13.2167
2006-01-28 | 18:53 | 0 | 17.283 | 0 | 6 | 0 | 57.669 | 58.206 | 45.826 | 46.421 | 37.234 | 25.573 | 2.921 | 1 | 0 | 58.835 | 55.776 | 49.059 | 17.283 | 0 | 0 | 54.607 | 32.723 | [5 empty] | 0 | 11.248 | 7 | 5.7458 | 5.3865 | 4.9092 | 4.6154 | 0.77108 | 13.4199
2006-01-28 | 18:54 | 0 | 17.275 | 1 | 5 | 0 | 57.594 | 58.176 | 45.817 | 46.505 | 37.414 | 25.396 | 2.862 | 1 | 0 | 58.737 | 55.725 | 48.867 | 17.202 | 0 | 0 | 54.555 | 32.692 | [5 empty] | 0 | 11.089 | 8 | 5.763 | 5.4028 | 4.9099 | 4.6154 | 0.78741 | 13.6633
2006-01-28 | 18:55 | 1 | 17.283 | 0 | 5 | 0 | 57.624 | 58.274 | 45.871 | 46.375 | 37.54 | 25.595 | 2.921 | 1 | 0 | 58.835 | 55.708 | 48.944 | 17.185 | 0 | 0 | 54.607 | 32.699 | [5 empty] | 17.283 | 11.249 | 9 | 5.7458 | 5.3865 | 4.9092 | 4.6154 | 0.77108 | 13.4199
2006-01-28 | 18:56 | 0 | 17.283 | 0 | 5 | 0 | 57.669 | 58.251 | 45.985 | 46.421 | 37.351 | 25.595 | 2.692 | 1 | 0 | 58.835 | 55.755 | 48.921 | 17.235 | 0 | 0 | 54.607 | 32.699 | [5 empty] | 0 | 11.248 | 10 | 5.8125 | 5.4499 | 4.9119 | 4.6154 | 0.83447 | 14.3565
2006-01-28 | 18:57 | 0 | 17.283 | 0 | 5 | 0 | 57.578 | 58.297 | 45.847 | 46.445 | 37.681 | 25.74 | 2.666 | 1 | 0 | 58.835 | 55.755 | 49.012 | 17.235 | 0 | 0 | 54.562 | 32.744 | [5 empty] | 0 | 11.133 | 11 | 5.8201 | 5.4571 | 4.9122 | 4.6154 | 0.84167 | 14.4615
2006-01-28 | 18:58 | 1 | 17.283 | 0 | 5 | 1 | 57.578 | 58.228 | 45.941 | 46.489 | 38.667 | 25.884 | 2.769 | 1 | 0 | 58.835 | 55.732 | 48.921 | 17.26 | 0 | 0 | 54.562 | 32.744 | [5 empty] | 17.283 | 11.089 | 12 | 5.7901 | 5.4285 | 4.911 | 4.6154 | 0.81316 | 14.044
2006-01-28 | 18:59 | 0 | 17.275 | 0 | 5 | 0 | 57.482 | 58.199 | 45.931 | 46.438 | 37.861 | 25.806 | 2.811 | 1 | 0 | 58.806 | 55.701 | 48.891 | 17.228 | 0 | 0 | 54.6 | 32.737 | [5 empty] | 0 | 11.044 | 0 | 5.7778 | 5.4169 | 4.9105 | 4.6154 | 0.80153 | 13.8725
2006-01-28 | 19:00 | 0 | 17.25 | 0 | 5 | 0 | 57.548 | 58.155 | 45.978 | 46.459 | 36.897 | 25.806 | 2.862 | 1 | 0 | 58.783 | 55.678 | 48.937 | 17.177 | 0 | 0 | 54.509 | 32.713 | [5 empty] | 0 | 11.089 | 1 | 5.763 | 5.4028 | 4.5802 | 4.2857 | 1.1171 | 19.3838
2006-01-28 | 19:01 | 0 | 17.25 | 0 | 6 | 0 | 57.594 | 58.176 | 45.978 | 46.505 | 37.414 | 25.806 | 2.785 | 1 | 0 | 58.783 | 55.701 | 48.914 | 17.228 | 0 | 0 | 54.532 | 32.713 | [5 empty] | 0 | 11.089 | 2 | 5.7854 | 5.4241 | 4.5812 | 4.2857 | 1.1384 | 19.6771
2006-01-28 | 19:02 | 1 | 17.25 | 0 | 5 | 0 | 57.571 | 58.244 | 45.931 | 46.505 | 38.708 | 25.877 | 2.736 | 1 | 0 | 58.826 | 55.655 | 49.005 | 17.326 | 0 | 0 | 54.532 | 32.713 | [5 empty] | 17.25 | 11.066 | 3 | 5.7997 | 5.4377 | 4.5817 | 4.2857 | 1.152 | 19.8625
2006-01-28 | 19:03 | 0 | 17.25 | 0 | 5 | 0 | 57.528 | 58.176 | 45.955 | 46.482 | 38.284 | 25.83 | 2.71 | 1 | 0 | 58.826 | 55.701 | 48.914 | 17.275 | 0 | 0 | 54.532 | 32.713 | [5 empty] | 0 | 11.046 | 4 | 5.8072 | 5.4449 | 4.582 | 4.2857 | 1.1592 | 19.9605
2006-01-28 | 19:04 | 0 | 17.275 | 1 | 5 | 0 | 57.571 | 58.155 | 46.048 | 46.596 | 37.32 | 25.781 | 2.684 | 2 | 0 | 58.783 | 55.678 | 48.914 | 17.25 | 0 | 0 | 54.439 | 32.692 | [5 empty] | 0 | 10.975 | 5 | 5.8148 | 5.4521 | 4.5823 | 4.2857 | 1.1664 | 20.0583
2006-01-28 | 19:05 | 0 | 17.228 | 0 | 5 | 0 | 57.548 | 58.267 | 46.116 | 46.575 | 37.485 | 25.877 | 2.762 | 0 | 0 | 58.76 | 55.678 | 48.867 | 17.25 | 0 | 0 | 54.418 | 32.692 | [5 empty] | 0 | 10.973 | 6 | 5.7921 | 5.4305 | 4.5814 | 4.2857 | 1.1448 | 19.7642
2006-01-28 | 19:06 | 1 | 17.275 | 0 | 5 | 0 | 57.662 | 58.222 | 46.253 | 46.643 | 36.473 | 25.877 | 2.71 | 1 | 0 | 58.76 | 55.655 | 48.891 | 17.25 | 0 | 0 | 54.394 | 32.692 | [5 empty] | 17.275 | 11.019 | 7 | 5.8072 | 5.4449 | 4.582 | 4.2857 | 1.1592 | 19.9605
2006-01-28 | 19:07 | 0 | 17.25 | 0 | 5 | 0 | 57.571 | 58.199 | 46.23 | 46.666 | 36.945 | 25.951 | 2.684 | 1 | 0 | 58.783 | 55.655 | 48.914 | 17.25 | 0 | 0 | 54.509 | 32.785 | [5 empty] | 0 | 10.905 | 8 | 5.8148 | 5.4521 | 4.5823 | 4.2857 | 1.1664 | 20.0583
2006-01-28 | 19:08 | 0 | 17.22 | 0 | 5 | 0 | 57.521 | 58.194 | 46.225 | 46.685 | 36.844 | 25.897 | 2.579 | 1 | 0 | 58.756 | 55.673 | 48.977 | 17.245 | 0 | 0 | 54.411 | 32.663 | [5 empty] | 0 | 10.836 | 9 | 5.8454 | 5.4811 | 4.5836 | 4.2857 | 1.1954 | 20.4506
2006-01-28 | 19:09 | 0 | 17.25 | 0 | 5 | 0 | 57.528 | 58.176 | 46.3 | 46.757 | 35.911 | 25.951 | 2.862 | 1 | 0 | 58.746 | 55.687 | 49.014 | 17.288 | 0 | 0 | 54.471 | 32.701 | [5 empty] | 0 | 10.771 | 10 | 5.763 | 5.4028 | 4.5802 | 4.2857 | 1.1171 | 19.3838
2006-01-28 | 19:10 | 1 | 17.195 | 0 | 5 | 0 | 57.674 | 58.212 | 46.358 | 46.795 | 35.737 | 25.894 | 2.903 | 1 | 0 | 58.774 | 55.622 | 48.835 | 17.243 | 0 | 0 | 54.523 | 32.775 | [5 empty] | 17.195 | 10.879 | 11 | 5.751 | 5.3914 | 4.5798 | 4.2857 | 1.1057 | 19.2267
2006-01-28 | 19:11 | 0 | 17.218 | 0 | 5 | 0 | 57.608 | 58.212 | 46.405 | 46.842 | 36.325 | 25.87 | 2.803 | 1 | 0 | 58.728 | 55.622 | 48.905 | 17.243 | 0 | 0 | 54.453 | 32.634 | [5 empty] | 0 | 10.766 | 12 | 5.7802 | 5.4191 | 4.5809 | 4.2857 | 1.1334 | 19.6087
2006-01-28 | 19:12 | 0 | 17.25 | 0 | 5 | 1 | 57.704 | 58.265 | 46.503 | 46.893 | 36.143 | 25.948 | 2.684 | 1 | 0 | 58.781 | 55.652 | 48.935 | 17.25 | 0 | 0 | 54.392 | 32.713 | [5 empty] | 0 | 10.811 | 13 | 5.8148 | 5.4521 | 4.5823 | 4.2857 | 1.1664 | 20.0583
2006-01-28 | 19:13 | 0 | 17.218 | 1 | 5 | 0 | 57.608 | 58.279 | 46.473 | 46.886 | 35.409 | 25.87 | 2.728 | 1 | 0 | 58.728 | 55.578 | 48.858 | 17.17 | 0 | 0 | 54.271 | 32.682 | [5 empty] | 0 | 10.722 | 0 | 5.802 | 5.4399 | 4.5818 | 4.2857 | 1.1542 | 19.8927
2006-01-28 | 19:14 | 1 | 17.218 | 0 | 5 | 0 | 57.651 | 58.258 | 46.496 | 47 | 35.22 | 25.894 | 2.728 | 1 | 0 | 58.705 | 55.622 | 49.019 | 17.17 | 0 | 0 | 54.247 | 32.73 | [5 empty] | 17.218 | 10.651 | 1 | 5.802 | 5.4399 | 4.2961 | 4 | 1.4399 | 24.8171
2006-01-28 | 19:15 | 0 | 17.218 | 0 | 5 | 0 | 57.631 | 58.19 | 46.589 | 47.047 | 35.83 | 25.894 | 2.754 | 1 | 0 | 58.683 | 55.599 | 48.972 | 17.195 | 0 | 0 | 54.247 | 32.706 | [5 empty] | 0 | 10.584 | 2 | 5.7944 | 5.4327 | 4.2958 | 4 | 1.4327 | 24.7253
2006-01-28 | 19:16 | 0 | 17.218 | 0 | 5 | 0 | 57.562 | 58.212 | 46.61 | 47.024 | 35.031 | 25.941 | 2.803 | 1 | 0 | 58.683 | 55.578 | 48.972 | 17.17 | 0 | 0 | 54.177 | 32.658 | [5 empty] | 0 | 10.538 | 3 | 5.7802 | 5.4191 | 4.2952 | 4 | 1.4191 | 24.5517
2006-01-28 | 19:17 | 0 | 17.195 | 0 | 5 | 0 | 57.697 | 58.167 | 46.589 | 47.07 | 34.797 | 25.87 | 2.754 | 1 | 0 | 58.705 | 55.599 | 48.996 | 17.17 | 0 | 0 | 54.177 | 32.634 | [5 empty] | 0 | 10.627 | 4 | 5.7944 | 5.4327 | 4.2958 | 4 | 1.4327 | 24.7253
2006-01-28 | 19:18 | 1 | 17.195 | 0 | 5 | 0 | 57.585 | 58.258 | 46.634 | 47 | 34.679 | 25.916 | 2.677 | 1 | 0 | 58.705 | 55.622 | 48.949 | 17.293 | 0 | 0 | 54.201 | 32.613 | [5 empty] | 17.195 | 10.585 | 5 | 5.8169 | 5.454 | 4.2967 | 4 | 1.454 | 24.9964
2006-01-28 | 19:19 | 0 | 17.268 | 0 | 5 | 0 | 57.608 | 58.123 | 46.634 | 47.047 | 35.361 | 25.894 | 2.803 | 1 | 0 | 58.705 | 55.578 | 48.949 | 17.218 | 0 | 0 | 54.224 | 32.658 | [5 empty] | 0 | 10.561 | 6 | 5.7802 | 5.4191 | 4.2952 | 4 | 1.4191 | 24.5517
2006-01-28 | 19:20 | 0 | 17.218 | 0 | 5 | 0 | 57.496 | 58.146 | 46.634 | 47.024 | 34.914 | 25.916 | 2.754 | 1 | 0 | 58.683 | 55.554 | 48.905 | 17.218 | 0 | 0 | 54.201 | 32.658 | [5 empty] | 0 | 10.472 | 7 | 5.7944 | 5.4327 | 4.2958 | 4 | 1.4327 | 24.7253
2006-01-28 | 19:21 | 0 | 17.218 | 0 | 5 | 0 | 57.608 | 58.167 | 46.566 | 47.138 | 34.421 | 25.99 | 2.651 | 1 | 0 | 58.683 | 55.578 | 48.858 | 17.268 | 0 | 0 | 54.224 | 32.658 | [5 empty] | 0 | 10.47 | 8 | 5.8244 | 5.4612 | 4.297 | 4 | 1.4612 | 25.0875
2006-01-28 | 19:22 | 1 | 17.268 | 1 | 5 | 0 | 57.631 | 58.19 | 46.634 | 47.047 | 35.55 | 26.085 | 2.754 | 1 | 0 | 58.705 | 55.554 | 48.835 | 17.268 | 0 | 0 | 54.247 | 32.682 | [5 empty] | 17.268 | 10.584 | 9 | 5.7944 | 5.4327 | 4.2958 | 4 | 1.4327 | 24.7253
2006-01-28 | 19:23 | 0 | 17.268 | 0 | 5 | 0 | 57.631 | 58.235 | 46.61 | 47.094 | 34.61 | 25.99 | 2.754 | 1 | 0 | 58.683 | 55.554 | 48.881 | 17.293 | 0 | 0 | 54.247 | 32.706 | [5 empty] | 0 | 10.537 | 10 | 5.7944 | 5.4327 | 4.2958 | 4 | 1.4327 | 24.7253
2006-01-28 | 19:24 | 0 | 17.243 | 0 | 5 | 0 | 57.585 | 58.212 | 46.818 | 47.115 | 35.361 | 26.085 | 2.677 | 1 | 0 | 58.683 | 55.554 | 48.928 | 17.293 | 0 | 0 | 54.247 | 32.706 | [5 empty] | 0 | 10.47 | 11 | 5.8169 | 5.454 | 4.2967 | 4 | 1.454 | 24.9964
2006-01-28 | 19:25 | 0 | 17.235 | 0 | 5 | 0 | 57.644 | 58.183 | 46.788 | 47.315 | 34.766 | 25.958 | 2.669 | 1 | 0 | 58.653 | 55.501 | 48.851 | 17.235 | 0 | 0 | 54.24 | 32.72 | [5 empty] | 0 | 10.329 | 12 | 5.8192 | 5.4562 | 4.2968 | 4 | 1.4562 | 25.0245
2006-01-28 | 19:26 | 1 | 17.218 | 0 | 5 | 0 | 57.674 | 58.258 | 46.886 | 47.299 | 34.868 | 26.134 | 2.702 | 1 | 0 | 58.683 | 55.599 | 48.928 | 17.293 | 0 | 0 | 54.362 | 32.799 | [5 empty] | 17.218 | 10.375 | 13 | 5.8096 | 5.4471 | 4.2964 | 4 | 1.4471 | 24.9086
2006-01-28 | 19:27 | 0 | 17.21 | 0 | 5 | 1 | 57.601 | 58.228 | 46.879 | 47.245 | 34.438 | 26.007 | 2.617 | 1 | 0 | 58.63 | 55.477 | 48.851 | 17.235 | 0 | 0 | 54.24 | 32.699 | [5 empty] | 0 | 10.356 | 14 | 5.8343 | 5.4706 | 4.2974 | 4 | 1.4706 | 25.2062
2006-01-28 | 19:28 | 0 | 17.21 | 0 | 5 | 0 | 57.667 | 58.183 | 46.879 | 47.292 | 34.766 | 25.909 | 2.695 | 1 | 0 | 58.63 | 55.454 | 48.851 | 17.235 | 0 | 0 | 54.24 | 32.72 | [5 empty] | 0 | 10.375 | 0 | 5.8116 | 5.449 | 4.2965 | 4 | 1.449 | 24.9332
2006-01-28 | 19:29 | 0 | 17.185 | 0 | 5 | 0 | 57.621 | 58.206 | 46.788 | 47.339 | 34.859 | 25.764 | 2.744 | 1 | 0 | 58.68 | 55.459 | 48.877 | 17.235 | 0 | 0 | 54.219 | 32.699 | [5 empty] | 0 | 10.282 | 1 | 5.7973 | 5.4355 | 4.2959 | 4 | 1.4355 | 24.7606
2006-01-28 | 19:30 | 1 | 17.255 | 0 | 5 | 0 | 57.667 | 58.317 | 47.108 | 47.36 | 34.459 | 25.931 | 2.738 | 0 | 0 | 58.653 | 55.501 | 48.872 | 17.255 | 0 | 0 | 54.217 | 32.742 | [5 empty] | 17.255 | 10.307 | 2 | 5.7991 | 5.4371 | 4.296 | 4 | 1.4371 | 24.7818
2006-01-28 | 19:31 | 0 | 17.28 | 1 | 5 | 0 | 57.779 | 58.272 | 47.313 | 47.588 | 34.058 | 25.931 | 2.638 | 2 | 0 | 58.632 | 55.477 | 48.919 | 17.28 | 0 | 0 | 54.217 | 32.766 | [5 empty] | 0 | 10.191 | 3 | 5.8282 | 5.4648 | 4.2972 | 4 | 1.4648 | 25.1329
2006-01-28 | 19:32 | 0 | 17.255 | 0 | 5 | 0 | 57.824 | 58.295 | 47.222 | 47.612 | 33.354 | 26.002 | 2.612 | 0 | 0 | 58.632 | 55.501 | 48.942 | 17.28 | 0 | 0 | 54.17 | 32.766 | [5 empty] | 0 | 10.212 | 4 | 5.8358 | 5.472 | 4.2975 | 4 | 1.472 | 25.2237
2006-01-28 | 19:33 | 0 | 17.255 | 0 | 4 | 0 | 57.735 | 58.363 | 47.175 | 47.635 | 33.565 | 25.906 | 2.561 | 1 | 0 | 58.632 | 55.431 | 48.919 | 17.255 | 0 | 0 | 54.124 | 32.766 | [5 empty] | 0 | 10.1 | 5 | 5.8506 | 5.4861 | 4.2981 | 4 | 1.4861 | 25.4009
2006-01-28 | 19:34 | 1 | 17.23 | 0 | 5 | 0 | 57.667 | 58.317 | 47.199 | 47.726 | 33.519 | 25.906 | 2.738 | 1 | 0 | 58.632 | 55.431 | 48.965 | 17.28 | 0 | 0 | 54.103 | 32.79 | [5 empty] | 17.23 | 9.941 | 6 | 5.7991 | 5.4371 | 4.296 | 4 | 1.4371 | 24.7818
2006-01-28 | 19:35 | 0 | 17.23 | 0 | 5 | 0 | 57.713 | 58.34 | 47.199 | 47.682 | 33.448 | 25.857 | 2.689 | 1 | 0 | 58.632 | 55.454 | 48.919 | 17.23 | 0 | 0 | 54.079 | 32.766 | [5 empty] | 0 | 10.031 | 7 | 5.8134 | 5.4507 | 4.2966 | 4 | 1.4507 | 24.9543
2006-01-28 | 19:36 | 0 | 17.223 | 0 | 5 | 0 | 57.726 | 58.153 | 47.192 | 47.742 | 33.816 | 25.875 | 2.656 | 1 | 0 | 58.623 | 55.424 | 49.003 | 17.197 | 0 | 0 | 54.002 | 32.711 | [5 empty] | 0 | 9.984 | 8 | 5.823 | 5.4598 | 4.297 | 4 | 1.4598 | 25.07
2006-01-28 | 19:37 | 0 | 17.223 | 0 | 5 | 0 | 57.726 | 58.333 | 47.238 | 47.742 | 34.122 | 25.899 | 2.579 | 1 | 0 | 58.603 | 55.47 | 48.912 | 17.248 | 0 | 0 | 53.979 | 32.735 | [5 empty] | 0 | 9.984 | 9 | 5.8454 | 5.4811 | 4.2979 | 4 | 1.4811 | 25.3385
2006-01-28 | 19:38 | 1 | 17.255 | 0 | 5 | 0 | 57.824 | 58.406 | 47.336 | 47.749 | 34.388 | 25.978 | 2.538 | 1 | 0 | 58.632 | 55.477 | 48.989 | 17.23 | 0 | 0 | 54.033 | 32.79 | [5 empty] | 17.255 | 10.075 | 10 | 5.8573 | 5.4925 | 4.2984 | 4 | 1.4925 | 25.4806
2006-01-28 | 19:39 | 0 | 17.255 | 0 | 5 | 0 | 57.802 | 58.363 | 47.313 | 47.749 | 33.378 | 26.147 | 2.664 | 1 | 0 | 58.676 | 55.454 | 48.828 | 17.255 | 0 | 0 | 54.056 | 32.718 | [5 empty] | 0 | 10.053 | 11 | 5.8206 | 5.4576 | 4.2969 | 4 | 1.4576 | 25.042
2006-01-28 | 19:40 | 0 | 17.197 | 1 | 4 | 0 | 57.772 | 58.377 | 47.238 | 47.742 | 33.51 | 26.044 | 2.553 | 1 | 0 | 58.646 | 55.447 | 48.842 | 17.197 | 0 | 0 | 54.002 | 32.711 | [5 empty] | 0 | 10.03 | 12 | 5.853 | 5.4883 | 4.2982 | 4 | 1.4883 | 25.4286
2006-01-28 | 19:41 | 0 | 17.223 | 0 | 5 | 0 | 57.818 | 58.377 | 47.353 | 47.766 | 32.993 | 26.019 | 2.579 | 1 | 0 | 58.646 | 55.424 | 48.888 | 17.197 | 0 | 0 | 54.002 | 32.735 | [5 empty] | 0 | 10.052 | 13 | 5.8454 | 5.4811 | 4.2979 | 4 | 1.4811 | 25.3385
2006-01-28 | 19:42 | 1 | 17.223 | 0 | 5 | 1 | 57.818 | 58.4 | 47.353 | 47.719 | 33.369 | 25.875 | 2.731 | 1 | 0 | 58.623 | 55.4 | 48.842 | 17.175 | 0 | 0 | 53.979 | 32.711 | [5 empty] | 17.223 | 10.099 | 14 | 5.8011 | 5.4391 | 4.2961 | 4 | 1.4391 | 24.8065
2006-01-28 | 19:43 | 0 | 17.197 | 0 | 5 | 0 | 57.952 | 58.422 | 47.329 | 47.903 | 33.299 | 25.875 | 2.731 | 1 | 0 | 58.557 | 55.424 | 48.888 | 17.223 | 0 | 0 | 53.956 | 32.687 | [5 empty] | 0 | 10.049 | 0 | 5.8011 | 5.4391 | 4.2961 | 4 | 1.4391 | 24.8065
2006-01-28 | 19:44 | 0 | 17.223 | 0 | 5 | 0 | 57.929 | 58.489 | 47.42 | 47.787 | 33.723 | 25.97 | 2.679 | 1 | 0 | 58.603 | 55.379 | 48.821 | 17.175 | 0 | 0 | 53.911 | 32.687 | [5 empty] | 0 | 10.142 | 1 | 5.8163 | 5.4535 | 4.0467 | 3.75 | 1.7035 | 29.2877
2006-01-28 | 19:45 | 0 | 17.197 | 0 | 5 | 0 | 57.907 | 58.511 | 47.42 | 47.833 | 33.723 | 25.779 | 2.63 | 1 | 0 | 58.557 | 55.333 | 48.888 | 17.197 | 0 | 0 | 53.865 | 32.687 | [5 empty] | 0 | 10.074 | 2 | 5.8305 | 5.467 | 4.0473 | 3.75 | 1.717 | 29.4486
2006-01-28 | 19:46 | 0 | 17.197 | 0 | 4 | 0 | 57.884 | 58.468 | 47.467 | 47.81 | 33.651 | 25.875 | 2.504 | 1 | 0 | 58.557 | 55.356 | 48.865 | 17.223 | 0 | 0 | 53.911 | 32.687 | [5 empty] | 0 | 10.074 | 3 | 5.8672 | 5.5019 | 4.0488 | 3.75 | 1.7519 | 29.8589
2006-01-28 | 19:47 | 1 | 17.223 | 0 | 5 | 0 | 57.884 | 58.468 | 47.397 | 47.88 | 33.816 | 25.899 | 2.656 | 1 | 0 | 58.58 | 55.379 | 48.912 | 17.197 | 0 | 0 | 53.888 | 32.711 | [5 empty] | 17.223 | 10.004 | 4 | 5.823 | 5.4598 | 4.047 | 3.75 | 1.7098 | 29.3633
2006-01-28 | 19:48 | 0 | 17.197 | 0 | 5 | 0 | 57.861 | 58.557 | 47.444 | 47.924 | 33.957 | 26.044 | 2.656 | 1 | 0 | 58.603 | 55.379 | 48.842 | 17.223 | 0 | 0 | 53.911 | 32.665 | [5 empty] | 0 | 9.937 | 5 | 5.823 | 5.4598 | 4.047 | 3.75 | 1.7098 | 29.3633
2006-01-28 | 19:49 | 0 | 17.223 | 1 | 5 | 0 | 57.884 | 58.468 | 47.514 | 47.971 | 33.675 | 25.826 | 2.553 | 0 | 0 | 58.58 | 55.4 | 48.958 | 17.248 | 0 | 0 | 53.865 | 32.687 | [5 empty] | 0 | 9.913 | 6 | 5.853 | 5.4883 | 4.0482 | 3.75 | 1.7383 | 29.7
2006-01-28 | 19:50 | 0 | 17.197 | 0 | 5 | 0 | 57.861 | 58.468 | 47.535 | 47.948 | 33.464 | 25.85 | 2.679 | 1 | 0 | 58.557 | 55.356 | 48.842 | 17.197 | 0 | 0 | 53.888 | 32.783 | [5 empty] | 0 | 9.913 | 7 | 5.8163 | 5.4535 | 4.0467 | 3.75 | 1.7035 | 29.2877
2006-01-28 | 19:51 | 1 | 17.223 | 0 | 4 | 0 | 57.84 | 58.4 | 47.558 | 47.948 | 33.369 | 25.924 | 2.579 | 1 | 0 | 58.534 | 55.356 | 48.888 | 17.15 | 0 | 0 | 53.865 | 32.665 | [5 empty] | 17.223 | 9.892 | 8 | 5.8454 | 5.4811 | 4.0479 | 3.75 | 1.7311 | 29.6153
2006-01-28 | 19:52 | 0 | 17.223 | 0 | 5 | 0 | 57.884 | 58.489 | 47.514 | 47.903 | 33.864 | 25.801 | 2.478 | 1 | 0 | 58.557 | 55.356 | 48.821 | 17.223 | 0 | 0 | 53.865 | 32.641 | [5 empty] | 0 | 9.981 | 9 | 5.8748 | 5.5091 | 4.0491 | 3.75 | 1.7591 | 29.9429
2006-01-28 | 19:53 | 0 | 17.223 | 0 | 5 | 0 | 57.84 | 58.511 | 47.514 | 47.88 | 33.51 | 25.801 | 2.604 | 1 | 0 | 58.58 | 55.333 | 48.958 | 17.223 | 0 | 0 | 53.841 | 32.687 | [5 empty] | 0 | 9.96 | 10 | 5.8381 | 5.4742 | 4.0476 | 3.75 | 1.7242 | 29.5337
2006-01-28 | 19:54 | 0 | 17.223 | 0 | 5 | 0 | 57.929 | 58.534 | 47.514 | 47.948 | 33.747 | 25.85 | 2.604 | 1 | 0 | 58.58 | 55.309 | 48.842 | 17.248 | 0 | 0 | 53.865 | 32.687 | [5 empty] | 0 | 9.981 | 11 | 5.8381 | 5.4742 | 4.0476 | 3.75 | 1.7242 | 29.5337
2006-01-28 | 19:55 | 1 | 17.215 | 0 | 5 | 0 | 57.811 | 58.459 | 47.413 | 47.85 | 33.527 | 25.674 | 2.646 | 1 | 0 | 58.527 | 55.302 | 48.858 | 17.24 | 0 | 0 | 53.787 | 32.656 | [5 empty] | 17.215 | 9.961 | 12 | 5.8259 | 5.4626 | 4.0471 | 3.75 | 1.7126 | 29.3962
2006-01-28 | 19:56 | 0 | 17.19 | 0 | 4 | 0 | 57.811 | 58.505 | 47.46 | 47.894 | 33.268 | 25.674 | 2.545 | 1 | 0 | 58.505 | 55.302 | 48.811 | 17.24 | 0 | 0 | 53.743 | 32.656 | [5 empty] | 0 | 9.917 | 13 | 5.8553 | 5.4905 | 4.0483 | 3.75 | 1.7405 | 29.726
2006-01-28 | 19:57 | 0 | 17.215 | 0 | 5 | 0 | 57.831 | 58.482 | 47.483 | 47.85 | 33.55 | 25.723 | 2.671 | 1 | 0 | 58.527 | 55.279 | 48.811 | 17.215 | 0 | 0 | 53.743 | 32.656 | [5 empty] | 0 | 9.981 | 14 | 5.8186 | 5.4557 | 4.0468 | 3.75 | 1.7057 | 29.314
2006-01-28 | 19:58 | 0 | 17.215 | 1 | 5 | 1 | 57.877 | 58.573 | 47.46 | 47.85 | 33.55 | 25.723 | 2.445 | 1 | 0 | 58.527 | 55.279 | 48.835 | 17.24 | 0 | 0 | 53.766 | 32.586 | [5 empty] | 0 | 10.027 | 15 | 5.8844 | 5.5182 | 4.0494 | 3.75 | 1.7682 | 30.0493
2006-01-28 | 19:59 | 0 | 17.165 | 0 | 5 | 0 | 57.877 | 58.527 | 47.437 | 47.826 | 33.809 | 25.698 | 2.319 | 1 | 0 | 58.527 | 55.279 | 48.881 | 17.215 | 0 | 0 | 53.72 | 32.61 | [5 empty] | 0 | 10.051 | 0 | 5.9211 | 5.5531 | 4.0509 | 3.75 | 1.8031 | 30.4521
2006-01-28 | 20:00 | 1 | 17.223 | 0 | 5 | 0 | 57.952 | 58.511 | 47.397 | 47.924 | 33.206 | 25.561 | 2.553 | 0 | 0 | 58.534 | 55.242 | 48.865 | 17.223 | 0 | 0 | 53.773 | 32.641 | [5 empty] | 17.223 | 10.028 | 1 | 5.853 | 5.4883 | 4.0482 | 3.75 | 1.7383 | 29.7
2006-01-28 | 20:01 | 0 | 17.215 | 0 | 4 | 0 | 57.788 | 58.527 | 47.437 | 47.85 | 33.22 | 25.578 | 2.519 | 1 | 0 | 58.527 | 55.232 | 48.767 | 17.19 | 0 | 0 | 53.743 | 32.586 | [5 empty] | 0 | 9.938 | 2 | 5.8629 | 5.4977 | 4.0486 | 3.75 | 1.7477 | 29.8103
2006-01-28 | 20:02 | 0 | 17.165 | 0 | 5 | 0 | 57.923 | 58.573 | 47.413 | 47.873 | 33.62 | 25.627 | 2.419 | 1 | 0 | 58.505 | 55.256 | 48.767 | 17.265 | 0 | 0 | 53.743 | 32.61 | [5 empty] | 0 | 10.05 | 3 | 5.892 | 5.5254 | 4.0498 | 3.75 | 1.7754 | 30.1328
2006-01-28 | 20:03 | 0 | 17.19 | 0 | 5 | 0 | 57.877 | 58.505 | 47.322 | 47.826 | 33.01 | 25.553 | 2.646 | 1 | 0 | 58.527 | 55.232 | 48.811 | 17.24 | 0 | 0 | 53.72 | 32.634 | [5 empty] | 0 | 10.051 | 4 | 5.8259 | 5.4626 | 4.0471 | 3.75 | 1.7126 | 29.3962
2006-01-28 | 20:04 | 1 | 17.165 | 0 | 5 | 0 | 57.966 | 58.55 | 47.229 | 47.712 | 32.893 | 25.504 | 2.471 | 1 | 0 | 58.505 | 55.256 | 48.905 | 17.29 | 0 | 0 | 53.72 | 32.656 | [5 empty] | 17.165 | 10.254 | 5 | 5.8768 | 5.511 | 4.0491 | 3.75 | 1.761 | 29.9655
2006-01-28 | 20:05 | 0 | 17.19 | 0 | 5 | 0 | 58.034 | 58.55 | 47.229 | 47.756 | 33.479 | 25.482 | 2.419 | 1 | 0 | 58.459 | 55.211 | 48.835 | 17.29 | 0 | 0 | 53.72 | 32.656 | [5 empty] | 0 | 10.278 | 6 | 5.892 | 5.5254 | 4.0498 | 3.75 | 1.7754 | 30.1328
2006-01-28 | 20:06 | 0 | 17.19 | 0 | 4 | 0 | 58.078 | 58.685 | 47.208 | 47.803 | 34.043 | 25.529 | 2.597 | 1 | 0 | 58.459 | 55.211 | 48.811 | 17.24 | 0 | 0 | 53.743 | 32.656 | [5 empty] | 0 | 10.275 | 7 | 5.8402 | 5.4762 | 4.0477 | 3.75 | 1.7262 | 29.5566
2006-01-28 | 20:07 | 0 | 17.165 | 1 | 5 | 0 | 58.101 | 58.728 | 47.138 | 47.621 | 34.349 | 25.578 | 2.545 | 1 | 0 | 58.505 | 55.232 | 48.835 | 17.24 | 0 | 0 | 53.743 | 32.634 | [5 empty] | 0 | 10.48 | 8 | 5.8553 | 5.4905 | 4.0483 | 3.75 | 1.7405 | 29.726
2006-01-28 | 20:08 | 1 | 17.165 | 0 | 5 | 0 | 57.923 | 58.751 | 47.115 | 47.574 | 34.349 | 25.504 | 2.671 | 1 | 0 | 58.482 | 55.232 | 48.72 | 17.265 | 0 | 0 | 53.72 | 32.61 | [5 empty] | 17.165 | 10.349 | 9 | 5.8186 | 5.4557 | 4.0468 | 3.75 | 1.7057 | 29.314
2006-01-28 | 20:09 | 0 | 17.19 | 0 | 5 | 0 | 57.811 | 58.527 | 47.161 | 47.551 | 33.692 | 25.458 | 2.597 | 1 | 0 | 58.505 | 55.256 | 48.79 | 17.24 | 0 | 0 | 53.673 | 32.61 | [5 empty] | 0 | 10.26 | 10 | 5.8402 | 5.4762 | 4.0477 | 3.75 | 1.7262 | 29.5566
2006-01-28 | 20:10 | 0 | 17.19 | 0 | 5 | 0 | 57.831 | 58.416 | 47.161 | 47.574 | 34.935 | 25.504 | 2.623 | 1 | 0 | 58.482 | 55.211 | 48.905 | 17.265 | 0 | 0 | 53.673 | 32.634 | [5 empty] | 0 | 10.257 | 11 | 5.8326 | 5.469 | 4.0473 | 3.75 | 1.719 | 29.4716
2006-01-28 | 20:11 | 0 | 17.24 | 0 | 5 | 0 | 57.811 | 58.482 | 47.138 | 47.598 | 34.019 | 25.504 | 2.671 | 0 | 0 | 58.505 | 55.232 | 48.835 | 17.265 | 0 | 0 | 53.743 | 32.634 | [5 empty] | 0 | 10.213 | 12 | 5.8186 | 5.4557 | 4.0468 | 3.75 | 1.7057 | 29.314
2006-01-28 | 20:12 | 0 | 17.215 | 0 | 4 | 0 | 57.788 | 58.438 | 47.047 | 47.46 | 34.208 | 25.482 | 2.494 | 1 | 0 | 58.482 | 55.188 | 48.835 | 17.24 | 0 | 0 | 53.696 | 32.586 | [5 empty] | 0 | 10.328 | 13 | 5.8701 | 5.5047 | 4.0489 | 3.75 | 1.7547 | 29.8913
2006-01-28 | 20:13 | 1 | 17.157 | 0 | 5 | 0 | 57.758 | 58.429 | 46.947 | 47.497 | 34.553 | 25.497 | 2.36 | 1 | 0 | 58.452 | 55.158 | 48.713 | 17.258 | 0 | 0 | 53.666 | 32.555 | [5 empty] | 17.157 | 10.261 | 14 | 5.9092 | 5.5418 | 4.0505 | 3.75 | 1.7918 | 30.3216
2006-01-28 | 20:14 | 0 | 17.208 | 0 | 5 | 1 | 57.824 | 58.409 | 46.947 | 47.406 | 34.435 | 25.472 | 2.512 | 1 | 0 | 58.452 | 55.134 | 48.713 | 17.208 | 0 | 0 | 53.598 | 32.579 | [5 empty] | 0 | 10.418 | 15 | 5.8649 | 5.4997 | 4.0487 | 3.75 | 1.7497 | 29.833
2006-01-28 | 20:15 | 0 | 17.132 | 0 | 5 | 0 | 57.781 | 58.452 | 46.879 | 47.336 | 33.378 | 25.642 | 2.612 | 1 | 0 | 58.429 | 55.134 | 48.737 | 17.233 | 0 | 0 | 53.575 | 32.579 | [5 empty] | 0 | 10.445 | 0 | 5.8358 | 5.472 | 4.0475 | 3.75 | 1.722 | 29.5076
2006-01-28 | 20:16 | 0 | 17.132 | 1 | 5 | 0 | 58.048 | 58.564 | 46.788 | 47.315 | 34.646 | 25.472 | 2.538 | 1 | 0 | 58.409 | 55.111 | 48.737 | 17.182 | 0 | 0 | 53.575 | 32.579 | [5 empty] | 0 | 10.733 | 1 | 5.8573 | 5.4925 | 4.9137 | 4.6154 | 0.8771 | 14.9743
2006-01-28 | 20:17 | 1 | 17.182 | 0 | 5 | 0 | 58.071 | 58.744 | 46.718 | 47.131 | 35.706 | 25.521 | 2.563 | 1 | 0 | 58.452 | 55.134 | 48.622 | 17.233 | 0 | 0 | 53.598 | 32.579 | [5 empty] | 17.182 | 10.94 | 2 | 5.8501 | 5.4856 | 4.9134 | 4.6154 | 0.87018 | 14.8747
2006-01-28 | 20:18 | 0 | 17.157 | 0 | 5 | 0 | 58.048 | 58.721 | 46.694 | 47.084 | 37.304 | 25.426 | 2.538 | 1 | 0 | 58.409 | 55.111 | 48.713 | 17.182 | 0 | 0 | 53.528 | 32.579 | [5 empty] | 0 | 10.964 | 3 | 5.8573 | 5.4925 | 4.9137 | 4.6154 | 0.8771 | 14.9743
2006-01-28 | 20:19 | 0 | 17.157 | 0 | 5 | 0 | 57.959 | 58.698 | 46.65 | 47.108 | 36.057 | 25.45 | 2.486 | 1 | 0 | 58.429 | 55.088 | 48.622 | 17.208 | 0 | 0 | 53.528 | 32.555 | [5 empty] | 0 | 10.851 | 4 | 5.8725 | 5.5069 | 4.9143 | 4.6154 | 0.89149 | 15.1808
2006-01-28 | 20:20 | 0 | 17.157 | 0 | 5 | 0 | 57.936 | 58.632 | 46.627 | 47.084 | 36.151 | 25.521 | 2.512 | 1 | 0 | 58.429 | 55.134 | 48.737 | 17.233 | 0 | 0 | 53.505 | 32.531 | [5 empty] | 0 | 10.852 | 5 | 5.8649 | 5.4997 | 4.914 | 4.6154 | 0.88429 | 15.0777
2006-01-28 | 20:21 | 1 | 17.182 | 0 | 5 | 0 | 57.87 | 58.564 | 46.536 | 47.063 | 35.211 | 25.45 | 2.512 | 1 | 0 | 58.386 | 55.067 | 48.667 | 17.208 | 0 | 0 | 53.505 | 32.555 | [5 empty] | 17.182 | 10.807 | 6 | 5.8649 | 5.4997 | 4.914 | 4.6154 | 0.88429 | 15.0777
2006-01-28 | 20:22 | 0 | 17.157 | 0 | 5 | 0 | 57.758 | 58.409 | 46.466 | 46.97 | 35.258 | 25.571 | 2.612 | 1 | 0 | 58.452 | 55.088 | 48.622 | 17.182 | 0 | 0 | 53.484 | 32.579 | [5 empty] | 0 | 10.788 | 7 | 5.8358 | 5.472 | 4.9129 | 4.6154 | 0.85661 | 14.6786
2006-01-28 | 20:23 | 0 | 17.157 | 0 | 5 | 0 | 57.758 | 58.386 | 46.146 | 46.764 | 37.349 | 25.617 | 2.563 | 1 | 0 | 58.409 | 55.088 | 48.643 | 17.208 | 0 | 0 | 53.461 | 32.555 | [5 empty] | 0 | 10.994 | 8 | 5.8501 | 5.4856 | 4.9134 | 4.6154 | 0.87018 | 14.8747
2006-01-28 | 20:24 | 1 | 17.157 | 0 | 5 | 0 | 57.713 | 58.498 | 45.343 | 46.328 | 38.712 | 25.546 | 2.589 | 1 | 0 | 58.363 | 55.067 | 48.643 | 17.233 | 0 | 0 | 53.437 | 32.579 | [5 empty] | 17.157 | 11.385 | 9 | 5.8425 | 5.4784 | 4.9131 | 4.6154 | 0.86298 | 14.7708
2006-01-28 | 20:25 | 0 | 17.182 | 0 | 5 | 0 | 57.667 | 58.452 | 44.93 | 45.756 | 39.466 | 25.45 | 2.486 | 1 | 0 | 58.386 | 55.088 | 48.599 | 17.258 | 0 | 0 | 53.437 | 32.603 | [5 empty] | 0 | 11.911 | 10 | 5.8725 | 5.5069 | 4.9143 | 4.6154 | 0.89149 | 15.1808
2006-01-28 | 20:26 | 0 | 17.182 | 1 | 5 | 0 | 57.667 | 58.317 | 44.401 | 45.364 | 40.286 | 25.472 | 2.638 | 1 | 0 | 58.386 | 55.067 | 48.552 | 17.258 | 0 | 0 | 53.414 | 32.579 | [5 empty] | 0 | 12.303 | 11 | 5.8282 | 5.4648 | 4.9126 | 4.6154 | 0.84942 | 14.5742
2006-01-28 | 20:27 | 0 | 17.152 | 0 | 6 | 1 | 57.731 | 58.29 | 44.207 | 45.04 | 41.057 | 25.443 | 2.558 | 2 | 0 | 58.358 | 54.992 | 48.501 | 17.177 | 0 | 0 | 53.386 | 32.575 | [5 empty] | 0 | 12.691 | 12 | 5.8515 | 5.4869 | 4.9135 | 4.6154 | 0.87156 | 14.8946
2006-01-28 | 20:28 | 1 | 17.182 | 0 | 5 | 0 | 57.713 | 58.363 | 44.236 | 44.86 | 41.791 | 25.401 | 2.612 | 1 | 0 | 58.363 | 54.997 | 48.529 | 17.258 | 0 | 0 | 53.414 | 32.603 | [5 empty] | 17.182 | 12.853 | 0 | 5.8358 | 5.472 | 4.9129 | 4.6154 | 0.85661 | 14.6786
2006-01-28 | 20:29 | 0 | 17.182 | 0 | 5 | 0 | 57.735 | 58.409 | 44.353 | 44.701 | 42.025 | 25.497 | 2.437 | 1 | 0 | 58.363 | 55.067 | 48.461 | 17.182 | 0 | 0 | 53.414 | 32.603 | [5 empty] | 0 | 13.034 | 1 | 5.8867 | 5.5204 | 5.7541 | 5.4545 | 0.065893 | 1.1193
2006-01-28 | 20:30 | 0 | 17.152 | 0 | 6 | 0 | 57.731 | 58.425 | 44.09 | 44.718 | 41.48 | 25.443 | 2.558 | 1 | 0 | 58.313 | 55.015 | 48.48 | 17.228 | 0 | 0 | 53.409 | 32.551 | [5 empty] | 0 | 13.013 | 2 | 5.8515 | 5.4869 | 5.7527 | 5.4545 | 0.0324 | 0.55371
2006-01-28 | 20:31 | 1 | 17.152 | 0 | 5 | 0 | 57.886 | 58.493 | 44.137 | 44.718 | 42.398 | 25.396 | 2.607 | 1 | 0 | 58.336 | 55.039 | 48.41 | 17.228 | 0 | 0 | 53.363 | 32.575 | [5 empty] | 17.152 | 13.168 | 3 | 5.8372 | 5.4734 | 5.7521 | 5.4545 | 0.018837 | 0.3227
2006-01-28 | 20:32 | 0 | 17.127 | 0 | 5 | 0 | 57.87 | 58.498 | 44.259 | 44.608 | 42.049 | 25.472 | 2.563 | 2 | 0 | 58.363 | 55.02 | 48.438 | 17.233 | 0 | 0 | 53.391 | 32.555 | [5 empty] | 0 | 13.262 | 4 | 5.8501 | 5.4856 | 5.7526 | 5.4545 | 0.031016 | 0.53019
2006-01-28 | 20:33 | 0 | 17.127 | 0 | 6 | 0 | 57.866 | 58.47 | 44.465 | 44.65 | 41.434 | 25.492 | 2.455 | 1 | 0 | 58.336 | 54.968 | 48.363 | 17.177 | 0 | 0 | 53.363 | 32.527 | [5 empty] | 0 | 13.216 | 5 | 5.8815 | 5.5155 | 5.7539 | 5.4545 | 0.060911 | 1.0356
2006-01-28 | 20:34 | 1 | 17.152 | 0 | 5 | 0 | 57.797 | 58.516 | 44.231 | 44.764 | 42.138 | 25.347 | 2.455 | 1 | 0 | 58.313 | 54.968 | 48.501 | 17.177 | 0 | 0 | 53.339 | 32.527 | [5 empty] | 17.152 | 13.033 | 6 | 5.8815 | 5.5155 | 5.7539 | 5.4545 | 0.060911 | 1.0356
2006-01-28 | 20:35 | 0 | 17.152 | 1 | 5 | 0 | 57.797 | 58.425 | 44.207 | 44.832 | 41.434 | 25.517 | 2.581 | 1 | 0 | 58.336 | 54.992 | 48.387 | 17.177 | 0 | 0 | 53.386 | 32.527 | [5 empty] | 0 | 12.965 | 7 | 5.8448 | 5.4806 | 5.7524 | 5.4545 | 0.026034 | 0.44542
2006-01-28 | 20:36 | 0 | 17.152 | 0 | 6 | 0 | 57.754 | 58.425 | 44.207 | 44.902 | 41.48 | 25.443 | 2.507 | 2 | 0 | 58.313 | 54.992 | 48.41 | 17.228 | 0 | 0 | 53.339 | 32.478 | [5 empty] | 0 | 12.852 | 8 | 5.8664 | 5.5011 | 5.7533 | 5.4545 | 0.046517 | 0.79294
2006-01-28 | 20:37 | 1 | 17.182 | 0 | 5 | 0 | 57.824 | 58.429 | 44.446 | 45.091 | 40.758 | 25.472 | 2.638 | 1 | 0 | 58.317 | 54.973 | 48.391 | 17.258 | 0 | 0 | 53.346 | 32.531 | [5 empty] | 17.182 | 12.733 | 9 | 5.8282 | 5.4648 | 5.7517 | 5.4545 | 0.010256 | 0.17597
2006-01-28 | 20:38 | 0 | 17.127 | 0 | 5 | 1 | 57.774 | 58.47 | 44.441 | 45.292 | 40.963 | 25.492 | 2.406 | 1 | 0 | 58.269 | 54.945 | 48.342 | 17.228 | 0 | 0 | 53.295 | 32.527 | [5 empty] | 0 | 12.482 | 10 | 5.8958 | 5.529 | 5.7545 | 5.4545 | 0.074474 | 1.2632
2006-01-28 | 20:39 | 0 | 17.182 | 0 | 6 | 0 | 57.802 | 58.452 | 44.701 | 45.434 | 41.064 | 25.642 | 2.437 | 1 | 0 | 58.34 | 54.929 | 48.347 | 17.233 | 0 | 0 | 53.346 | 32.531 | [5 empty] | 0 | 12.368 | 0 | 5.8867 | 5.5204 | 5.7541 | 5.4545 | 0.065893 | 1.1193
2006-01-28 | 20:40 | 1 | 17.127 | 0 | 5 | 0 | 57.797 | 58.425 | 44.97 | 45.52 | 41.552 | 25.588 | 2.481 | 1 | 0 | 58.313 | 54.922 | 48.319 | 17.202 | 0 | 0 | 53.295 | 32.527 | [5 empty] | 17.127 | 12.277 | 1 | 5.8739 | 5.5083 | 5.299 | 5 | 0.50826 | 8.6528
2006-01-28 | 20:41 | 0 | 17.208 | 0 | 5 | 0 | 57.847 | 58.452 | 45.25 | 45.71 | 41.298 | 25.882 | 2.589 | 1 | 0 | 58.363 | 54.95 | 48.37 | 17.258 | 0 | 0 | 53.346 | 32.579 | [5 empty] | 0 | 12.137 | 2 | 5.8425 | 5.4784 | 5.2977 | 5 | 0.47836 | 8.1877
2006-01-28 | 20:42 | 0 | 17.127 | 0 | 6 | 0 | 57.774 | 58.425 | 45.131 | 45.796 | 40.494 | 25.997 | 2.481 | 1 | 0 | 58.29 | 54.945 | 48.363 | 17.228 | 0 | 0 | 53.272 | 32.575 | [5 empty] | 0 | 11.978 | 3 | 5.8739 | 5.5083 | 5.299 | 5 | 0.50826 | 8.6528
2006-01-28 | 20:43 | 0 | 17.177 | 0 | 5 | 0 | 57.82 | 58.447 | 45.315 | 45.864 | 40.636 | 25.926 | 2.532 | 1 | 0 | 58.269 | 54.922 | 48.41 | 17.152 | 0 | 0 | 53.225 | 32.575 | [5 empty] | 0 | 11.956 | 4 | 5.8591 | 5.4941 | 5.2984 | 5 | 0.49414 | 8.4338
2006-01-28 | 20:44 | 1 | 17.152 | 1 | 6 | 0 | 57.866 | 58.425 | 45.383 | 45.887 | 40.798 | 25.926 | 2.633 | 1 | 0 | 58.29 | 54.922 | 48.363 | 17.152 | 0 | 0 | 53.272 | 32.575 | [5 empty] | 17.152 | 11.979 | 5 | 5.8297 | 5.4662 | 5.2972 | 5 | 0.46619 | 7.9968
2006-01-28 | 20:45 | 0 | 17.152 | 0 | 5 | 0 | 57.82 | 58.425 | 45.336 | 45.957 | 40.282 | 26.071 | 2.532 | 1 | 0 | 58.269 | 54.901 | 48.387 | 17.177 | 0 | 0 | 53.248 | 32.596 | [5 empty] | 0 | 11.863 | 6 | 5.8591 | 5.4941 | 5.2984 | 5 | 0.49414 | 8.4338
2006-01-28 | 20:46 | 0 | 17.102 | 0 | 5 | 0 | 57.82 | 58.47 | 45.245 | 45.91 | 41.504 | 25.853 | 2.507 | 2 | 0 | 58.224 | 54.922 | 48.342 | 17.228 | 0 | 0 | 53.225 | 32.575 | [5 empty] | 0 | 11.91 | 7 | 5.8664 | 5.5011 | 5.2987 | 5 | 0.50106 | 8.5413
2006-01-28 | 20:47 | 1 | 17.079 | 0 | 6 | 0 | 57.685 | 58.425 | 45.268 | 45.773 | 41.222 | 25.902 | 2.532 | 1 | 0 | 58.247 | 54.945 | 48.457 | 17.228 | 0 | 0 | 53.248 | 32.527 | [5 empty] | 17.079 | 11.912 | 8 | 5.8591 | 5.4941 | 5.2984 | 5 | 0.49414 | 8.4338
2006-01-28 | 20:48 | 0 | 17.152 | 0 | 5 | 0 | 57.731 | 58.358 | 45.453 | 45.819 | 40.681 | 25.902 | 2.481 | 1 | 0 | 58.269 | 54.922 | 48.342 | 17.202 | 0 | 0 | 53.272 | 32.575 | [5 empty] | 0 | 11.912 | 9 | 5.8739 | 5.5083 | 5.299 | 5 | 0.50826 | 8.6528
2006-01-28 | 20:49 | 0 | 17.127 | 0 | 5 | 0 | 57.774 | 58.402 | 45.336 | 45.843 | 39.6 | 25.853 | 2.481 | 1 | 0 | 58.224 | 54.922 | 48.408 | 17.177 | 0 | 0 | 53.202 | 32.572 | [5 empty] | 0 | 11.931 | 10 | 5.8739 | 5.5083 | 5.299 | 5 | 0.50826 | 8.6528
2006-01-28 | 20:50 | 1 | 17.099 | 0 | 6 | 1 | 57.77 | 58.397 | 45.357 | 45.906 | 40.066 | 25.705 | 2.452 | 1 | 0 | 58.196 | 54.826 | 48.361 | 17.175 | 0 | 0 | 53.153 | 32.522 | [5 empty] | 17.099 | 11.864 | 11 | 5.8824 | 5.5163 | 5.2994 | 5 | 0.51629 | 8.7768
2006-01-28 | 20:51 | 0 | 17.15 | 0 | 5 | 0 | 57.726 | 58.42 | 45.401 | 45.929 | 40.631 | 25.85 | 2.53 | 1 | 0 | 58.242 | 54.873 | 48.314 | 17.223 | 0 | 0 | 53.153 | 32.5 | [5 empty] | 0 | 11.797 | 0 | 5.8597 | 5.4947 | 5.2984 | 5 | 0.4947 | 8.4424
2006-01-28 | 20:52 | 0 | 17.125 | 0 | 5 | 0 | 57.815 | 58.377 | 45.425 | 45.952 | 40.255 | 25.656 | 2.556 | 1 | 0 | 58.196 | 54.826 | 48.382 | 17.175 | 0 | 0 | 53.129 | 32.522 | [5 empty] | 0 | 11.863 | 1 | 5.8521 | 5.4875 | 4.9135 | 4.6154 | 0.87211 | 14.9026
2006-01-28 | 20:53 | 0 | 17.067 | 1 | 6 | 0 | 57.763 | 58.39 | 45.418 | 45.969 | 40.624 | 25.649 | 2.545 | 1 | 0 | 58.167 | 54.772 | 48.422 | 17.117 | 0 | 0 | 53.052 | 32.468 | [5 empty] | 0 | 11.794 | 2 | 5.8553 | 5.4905 | 4.9137 | 4.6154 | 0.87516 | 14.9465
2006-01-28 | 20:54 | 1 | 17.099 | 0 | 5 | 0 | 57.77 | 58.42 | 45.425 | 45.952 | 40.607 | 25.656 | 2.452 | 1 | 0 | 58.196 | 54.873 | 48.405 | 17.15 | 0 | 0 | 53.106 | 32.5 | [5 empty] | 17.099 | 11.818 | 3 | 5.8824 | 5.5163 | 4.9148 | 4.6154 | 0.9009 | 15.3153
2006-01-28 | 20:55 | 0 | 17.067 | 0 | 5 | 0 | 57.763 | 58.39 | 45.462 | 46.06 | 41.351 | 25.602 | 2.319 | 1 | 0 | 58.144 | 54.819 | 48.331 | 17.142 | 0 | 0 | 52.985 | 32.443 | [5 empty] | 0 | 11.703 | 4 | 5.9211 | 5.5531 | 4.9163 | 4.6154 | 0.93772 | 15.8368
2006-01-28 | 20:56 | 0 | 17.067 | 0 | 6 | 0 | 57.74 | 58.39 | 45.532 | 45.969 | 39.966 | 25.624 | 2.393 | 1 | 0 | 58.167 | 54.772 | 48.284 | 17.117 | 0 | 0 | 52.48 | 32.419 | [5 empty] | 0 | 11.771 | 5 | 5.8996 | 5.5326 | 4.9154 | 4.6154 | 0.91723 | 15.5475
2006-01-28 | 20:57 | 1 | 17.099 | 0 | 5 | 0 | 57.726 | 58.42 | 45.539 | 45.999 | 40.325 | 25.705 | 2.556 | 1 | 0 | 58.196 | 54.803 | 48.452 | 17.175 | 0 | 0 | 52.165 | 32.522 | [5 empty] | 17.099 | 11.727 | 6 | 5.8521 | 5.4875 | 4.9135 | 4.6154 | 0.87211 | 14.9026
2006-01-28 | 20:58 | 0 | 17.125 | 0 | 5 | 0 | 57.77 | 58.42 | 45.654 | 46.02 | 40.466 | 25.634 | 2.604 | 1 | 0 | 58.174 | 54.803 | 48.475 | 17.197 | 0 | 0 | 52.303 | 32.5 | [5 empty] | 0 | 11.75 | 7 | 5.8381 | 5.4742 | 4.913 | 4.6154 | 0.85883 | 14.7107
2006-01-28 | 20:59 | 0 | 17.067 | 0 | 6 | 0 | 57.717 | 58.39 | 45.693 | 45.969 | 40.93 | 25.578 | 2.471 | 1 | 0 | 58.144 | 54.772 | 48.398 | 17.117 | 0 | 0 | 52.343 | 32.443 | [5 empty] | 0 | 11.748 | 8 | 5.8768 | 5.511 | 4.9145 | 4.6154 | 0.89564 | 15.2402
2006-01-28 | 21:00 | 1 | 17.067 | 0 | 5 | 0 | 57.786 | 58.39 | 45.623 | 46.106 | 40.506 | 25.624 | 2.545 | 1 | 0 | 58.19 | 54.772 | 48.307 | 17.117 | 0 | 0 | 52.41 | 32.468 | [5 empty] | 17.067 | 11.68 | 9 | 5.8553 | 5.4905 | 4.9137 | 4.6154 | 0.87516 | 14.9465
2006-01-28 | 21:01 | 0 | 17.092 | 1 | 5 | 0 | 57.809 | 58.347 | 45.647 | 46.174 | 40.834 | 25.529 | 2.496 | 1 | 0 | 58.121 | 54.749 | 48.375 | 17.165 | 0 | 0 | 52.434 | 32.443 | [5 empty] | 0 | 11.635 | 10 | 5.8696 | 5.5041 | 4.9142 | 4.6154 | 0.88872 | 15.1412
2006-01-28 | 21:02 | 0 | 17.067 | 0 | 6 | 0 | 57.809 | 58.482 | 45.67 | 46.083 | 40.999 | 25.504 | 2.597 | 1 | 0 | 58.121 | 54.749 | 48.398 | 17.142 | 0 | 0 | 52.504 | 32.443 | [5 empty] | 0 | 11.726 | 11 | 5.8402 | 5.4762 | 4.913 | 4.6154 | 0.86077 | 14.7388
2006-01-28 | 21:03 | 0 | 17.092 | 0 | 5 | 1 | 57.674 | 58.413 | 45.738 | 46.036 | 42.056 | 25.504 | 2.571 | 1 | 0 | 58.121 | 54.772 | 48.422 | 17.165 | 0 | 0 | 52.525 | 32.443 | [5 empty] | 0 | 11.638 | 12 | 5.8477 | 5.4833 | 4.9133 | 4.6154 | 0.86796 | 14.8427
2006-01-28 | 21:04 | 1 | 17.034 | 0 | 5 | 0 | 57.688 | 58.384 | 45.569 | 46.076 | 41.602 | 25.521 | 2.445 | 1 | 0 | 58.121 | 54.772 | 48.398 | 17.165 | 0 | 0 | 52.548 | 32.468 | [5 empty] | 17.034 | 11.612 | 0 | 5.8844 | 5.5182 | 4.9148 | 4.6154 | 0.90284 | 15.3429
2006-01-28 | 21:05 | 0 | 17.092 | 0 | 6 | 0 | 57.697 | 58.347 | 45.761 | 46.265 | 40.648 | 25.624 | 2.496 | 1 | 0 | 58.121 | 54.749 | 48.214 | 17.165 | 0 | 0 | 52.525 | 32.394 | [5 empty] | 0 | 11.432 | 1 | 5.8696 | 5.5041 | 4.9142 | 4.6154 | 0.88872 | 15.1412
2006-01-28 | 21:06 | 0 | 17.067 | 0 | 5 | 0 | 57.74 | 58.368 | 45.738 | 46.449 | 39.59 | 25.458 | 2.344 | 1 | 0 | 58.078 | 54.728 | 48.307 | 17.19 | 0 | 0 | 52.48 | 32.468 | [5 empty] | 0 | 11.291 | 2 | 5.9138 | 5.5462 | 4.916 | 4.6154 | 0.9308 | 15.7393
2006-01-28 | 21:07 | 1 | 17.034 | 0 | 5 | 0 | 57.779 | 58.384 | 45.845 | 46.442 | 39.511 | 25.472 | 2.463 | 1 | 0 | 58.114 | 54.698 | 48.23 | 17.157 | 0 | 0 | 52.473 | 32.458 | [5 empty] | 17.034 | 11.337 | 3 | 5.8792 | 5.5132 | 4.9146 | 4.6154 | 0.89786 | 15.2718
2006-01-28 | 21:08 | 0 | 17.092 | 0 | 5 | 0 | 57.898 | 58.459 | 46.036 | 46.517 | 38.72 | 25.674 | 2.522 | 1 | 0 | 58.144 | 54.749 | 48.307 | 17.19 | 0 | 0 | 52.525 | 32.515 | [5 empty] | 0 | 11.381 | 4 | 5.862 | 5.4969 | 4.9139 | 4.6154 | 0.88153 | 15.038
2006-01-28 | 21:09 | 0 | 17.092 | 0 | 5 | 0 | 57.786 | 58.482 | 46.06 | 46.564 | 38.227 | 25.529 | 2.623 | 1 | 0 | 58.101 | 54.705 | 48.284 | 17.215 | 0 | 0 | 52.483 | 32.493 | [5 empty] | 0 | 11.222 | 5 | 5.8326 | 5.469 | 4.9127 | 4.6154 | 0.85357 | 14.6345
2006-01-28 | 21:10 | 0 | 17.122 | 1 | 6 | 0 | 57.815 | 58.443 | 46.134 | 46.708 | 38.327 | 25.558 | 2.78 | 1 | 0 | 58.128 | 54.712 | 48.335 | 17.22 | 0 | 0 | 52.487 | 32.546 | [5 empty] | 0 | 11.107 | 6 | 5.7869 | 5.4255 | 4.9109 | 4.6154 | 0.81011 | 13.9991
2006-01-28 | 21:11 | 1 | 17.097 | 0 | 5 | 0 | 57.793 | 58.509 | 46.319 | 46.732 | 38.09 | 25.536 | 2.527 | 1 | 0 | 58.128 | 54.712 | 48.291 | 17.197 | 0 | 0 | 52.487 | 32.522 | [5 empty] | 17.097 | 11.061 | 7 | 5.8605 | 5.4955 | 4.9139 | 4.6154 | 0.88014 | 15.0181
2006-01-28 | 21:12 | 0 | 17.089 | 0 | 5 | 0 | 57.829 | 58.345 | 46.379 | 46.816 | 38.131 | 25.696 | 2.442 | 1 | 0 | 58.151 | 54.712 | 48.268 | 17.197 | 0 | 0 | 52.487 | 32.567 | [5 empty] | 0 | 11.013 | 8 | 5.8853 | 5.5191 | 4.9149 | 4.6154 | 0.90367 | 15.3547
2006-01-28 | 21:13 | 0 | 17.089 | 0 | 5 | 0 | 57.829 | 58.502 | 46.379 | 46.884 | 37.284 | 25.696 | 2.517 | 1 | 0 | 58.098 | 54.705 | 48.214 | 17.14 | 0 | 0 | 52.457 | 32.515 | [5 empty] | 0 | 10.945 | 9 | 5.8634 | 5.4983 | 4.914 | 4.6154 | 0.88291 | 15.0579
2006-01-28 | 21:14 | 0 | 17.089 | 0 | 5 | 0 | 57.809 | 58.413 | 46.47 | 46.907 | 37.425 | 25.696 | 2.468 | 1 | 0 | 58.098 | 54.705 | 48.261 | 17.14 | 0 | 0 | 52.434 | 32.56 | [5 empty] | 0 | 10.902 | 10 | 5.8777 | 5.5119 | 4.9146 | 4.6154 | 0.89647 | 15.2521
2006-01-28 | 21:15 | 1 | 17.147 | 0 | 5 | 0 | 57.927 | 58.466 | 46.524 | 46.961 | 37.574 | 25.607 | 2.602 | 1 | 0 | 58.107 | 54.712 | 48.429 | 17.172 | 0 | 0 | 52.464 | 32.567 | [5 empty] | 17.147 | 10.966 | 11 | 5.8387 | 5.4748 | 4.913 | 4.6154 | 0.85938 | 14.7187
2006-01-28 | 21:16 | 0 | 17.122 | 0 | 5 | 1 | 57.95 | 58.489 | 46.524 | 47.259 | 36.141 | 25.752 | 2.653 | 1 | 0 | 58.196 | 54.826 | 48.429 | 17.295 | 0 | 0 | 52.464 | 32.546 | [5 empty] | 0 | 10.691 | 12 | 5.8238 | 5.4606 | 4.9124 | 4.6154 | 0.84526 | 14.5139
2006-01-28 | 21:17 | 0 | 17.089 | 0 | 5 | 0 | 57.786 | 58.479 | 46.517 | 46.977 | 36.768 | 25.575 | 2.468 | 1 | 0 | 58.078 | 54.681 | 48.305 | 17.114 | 0 | 0 | 52.41 | 32.49 | [5 empty] | 0 | 10.809 | 0 | 5.8777 | 5.5119 | 4.9146 | 4.6154 | 0.89647 | 15.2521
2006-01-28 | 21:18 | 1 | 17.122 | 0 | 5 | 0 | 57.859 | 58.466 | 46.571 | 47.143 | 36.658 | 25.512 | 2.602 | 1 | 0 | 58.107 | 54.688 | 48.314 | 17.172 | 0 | 0 | 52.373 | 32.546 | [5 empty] | 17.122 | 10.716 | 1 | 5.8387 | 5.4748 | 4.5833 | 4.2857 | 1.1891 | 20.365
2006-01-28 | 21:19 | 0 | 17.14 | 0 | 5 | 0 | 57.74 | 58.459 | 46.54 | 47.136 | 35.122 | 25.624 | 2.442 | 1 | 0 | 58.078 | 54.658 | 48.237 | 17.14 | 0 | 0 | 52.387 | 32.49 | [5 empty] | 0 | 10.604 | 2 | 5.8853 | 5.5191 | 4.5852 | 4.2857 | 1.2333 | 20.9563
2006-01-28 | 21:20 | 0 | 17.064 | 1 | 5 | 0 | 57.717 | 58.413 | 46.587 | 47.068 | 35.71 | 25.6 | 2.494 | 1 | 0 | 58.055 | 54.681 | 48.352 | 17.14 | 0 | 0 | 52.343 | 32.515 | [5 empty] | 0 | 10.649 | 3 | 5.8701 | 5.5047 | 4.5846 | 4.2857 | 1.2189 | 20.7652
2006-01-28 | 21:21 | 0 | 17.064 | 0 | 6 | 0 | 57.809 | 58.413 | 46.608 | 47.206 | 34.723 | 25.575 | 2.442 | 1 | 0 | 58.032 | 54.658 | 48.284 | 17.089 | 0 | 0 | 52.319 | 32.49 | [5 empty] | 0 | 10.603 | 4 | 5.8853 | 5.5191 | 4.5852 | 4.2857 | 1.2333 | 20.9563
2006-01-28 | 21:22 | 1 | 17.064 | 0 | 5 | 0 | 57.852 | 58.39 | 46.631 | 47.182 | 35.498 | 25.745 | 2.543 | 1 | 0 | 58.098 | 54.681 | 48.284 | 17.114 | 0 | 0 | 52.296 | 32.49 | [5 empty] | 17.064 | 10.67 | 5 | 5.8559 | 5.4911 | 4.584 | 4.2857 | 1.2054 | 20.5842
2006-01-28 | 21:23 | 0 | 17.122 | 0 | 5 | 0 | 57.859 | 58.532 | 46.638 | 47.189 | 35.012 | 25.727 | 2.55 | 1 | 0 | 58.085 | 54.688 | 48.291 | 17.122 | 0 | 0 | 52.326 | 32.497 | [5 empty] | 0 | 10.67 | 6 | 5.8538 | 5.4892 | 4.5839 | 4.2857 | 1.2034 | 20.5582
2006-01-28 | 21:24 | 0 | 17.097 | 0 | 5 | 0 | 57.793 | 58.489 | 46.662 | 47.166 | 36.024 | 25.678 | 2.628 | 1 | 0 | 58.085 | 54.688 | 48.314 | 17.147 | 0 | 0 | 52.303 | 32.567 | [5 empty] | 0 | 10.627 | 7 | 5.8311 | 5.4676 | 4.583 | 4.2857 | 1.1819 | 20.268
2006-01-28 | 21:25 | 0 | 17.089 | 0 | 5 | 0 | 57.74 | 58.436 | 46.564 | 47.25 | 36.11 | 25.671 | 2.342 | 0 | 0 | 58.032 | 54.588 | 48.261 | 17.14 | 0 | 0 | 52.273 | 32.49 | [5 empty] | 0 | 10.49 | 8 | 5.9144 | 5.5467 | 4.5864 | 4.2857 | 1.261 | 21.3211
2006-01-28 | 21:26 | 1 | 17.089 | 0 | 5 | 0 | 57.763 | 58.345 | 46.587 | 47.112 | 35.639 | 25.647 | 2.416 | 1 | 0 | 58.055 | 54.611 | 48.284 | 17.14 | 0 | 0 | 52.273 | 32.466 | [5 empty] | 17.089 | 10.651 | 9 | 5.8929 | 5.5263 | 4.5855 | 4.2857 | 1.2405 | 21.0515
2006-01-28 | 21:27 | 0 | 17.064 | 0 | 5 | 0 | 57.763 | 58.345 | 46.678 | 47.112 | 35.852 | 25.696 | 2.391 | 1 | 0 | 58.055 | 54.611 | 48.305 | 17.14 | 0 | 0 | 52.249 | 32.515 | [5 empty] | 0 | 10.651 | 10 | 5.9001 | 5.5332 | 4.5858 | 4.2857 | 1.2475 | 21.1428
2006-01-28 | 21:28 | 0 | 17.097 | 0 | 5 | 0 | 57.815 | 58.42 | 46.617 | 47.213 | 37.88 | 25.607 | 2.45 | 1 | 0 | 58.039 | 54.597 | 48.261 | 17.187 | 0 | 0 | 52.249 | 32.49 | [5 empty] | 0 | 10.602 | 11 | 5.883 | 5.5168 | 4.5851 | 4.2857 | 1.2311 | 20.927
2006-01-28 | 21:29 | 0 | 17.064 | 1 | 5 | 0 | 57.697 | 58.345 | 46.631 | 47.112 | 35.993 | 25.769 | 2.468 | 1 | 0 | 58.009 | 54.588 | 48.237 | 17.175 | 0 | 0 | 52.238 | 32.502 | [5 empty] | 0 | 10.585 | 12 | 5.8777 | 5.5119 | 4.5849 | 4.2857 | 1.2261 | 20.8609
2006-01-28 | 21:30 | 1 | 17.077 | 0 | 5 | 1 | 57.729 | 58.356 | 46.62 | 47.147 | 35.627 | 25.612 | 2.607 | 1 | 0 | 57.998 | 54.6 | 48.293 | 17.152 | 0 | 0 | 52.238 | 32.527 | [5 empty] | 17.077 | 10.582 | 13 | 5.8372 | 5.4734 | 4.5833 | 4.2857 | 1.1877 | 20.3464
2006-01-28 | 21:31 | 0 | 17.102 | 0 | 5 | 0 | 57.751 | 58.425 | 46.596 | 47.08 | 36.356 | 25.659 | 2.556 | 1 | 0 | 58.021 | 54.579 | 48.317 | 17.175 | 0 | 0 | 52.238 | 32.478 | [5 empty] | 0 | 10.671 | 0 | 5.8521 | 5.4875 | 4.5839 | 4.2857 | 1.2018 | 20.536
2006-01-28 | 21:32 | 0 | 17.16 | 0 | 5 | 0 | 57.804 | 58.432 | 46.65 | 47.154 | 34.955 | 25.813 | 2.715 | 1 | 0 | 58.139 | 54.653 | 48.417 | 17.233 | 0 | 0 | 52.291 | 32.485 | [5 empty] | 0 | 10.65 | 1 | 5.8058 | 5.4435 | 4.582 | 4.2857 | 1.1578 | 19.9417
2006-01-28 | 21:33 | 0 | 17.102 | 0 | 5 | 0 | 57.863 | 58.402 | 46.69 | 47.124 | 36.263 | 25.757 | 2.556 | 1 | 0 | 58.044 | 54.555 | 48.249 | 17.152 | 0 | 0 | 52.261 | 32.478 | [5 empty] | 0 | 10.739 | 2 | 5.8521 | 5.4875 | 4.5839 | 4.2857 | 1.2018 | 20.536
2006-01-28 | 21:34 | 1 | 17.102 | 0 | 5 | 0 | 57.797 | 58.425 | 46.666 | 47.124 | 35.981 | 25.612 | 2.504 | 1 | 0 | 57.975 | 54.579 | 48.272 | 17.225 | 0 | 0 | 52.238 | 32.478 | [5 empty] | 17.102 | 10.673 | 3 | 5.8672 | 5.5019 | 4.5845 | 4.2857 | 1.2162 | 20.7283
2006-01-28 | 21:35 | 0 | 17.102 | 0 | 5 | 0 | 57.82 | 58.447 | 46.552 | 47.217 | 36.615 | 25.612 | 2.581 | 1 | 0 | 57.998 | 54.6 | 48.226 | 17.225 | 0 | 0 | 52.217 | 32.478 | [5 empty] | 0 | 10.603 | 4 | 5.8448 | 5.4806 | 4.5836 | 4.2857 | 1.1949 | 20.4432
2006-01-28 | 21:36 | 0 | 17.127 | 0 | 5 | 0 | 57.774 | 58.447 | 46.575 | 47.124 | 36.732 | 25.612 | 2.455 | 1 | 0 | 57.975 | 54.509 | 48.226 | 17.2 | 0 | 0 | 52.217 | 32.478 | [5 empty] | 0 | 10.65 | 5 | 5.8815 | 5.5155 | 4.585 | 4.2857 | 1.2297 | 20.9086
2006-01-28 | 21:37 | 0 | 17.102 | 0 | 5 | 0 | 57.751 | 58.313 | 46.666 | 47.08 | 35.84 | 25.708 | 2.455 | 1 | 0 | 57.975 | 54.509 | 48.179 | 17.175 | 0 | 0 | 52.238 | 32.453 | [5 empty] | 0 | 10.671 | 6 | 5.8815 | 5.5155 | 4.585 | 4.2857 | 1.2297 | 20.9086
2006-01-28 | 21:38 | 1 | 17.069 | 1 | 5 | 0 | 57.745 | 58.306 | 46.659 | 47.049 | 36.325 | 25.75 | 2.522 | 1 | 0 | 57.925 | 54.502 | 48.149 | 17.167 | 0 | 0 | 52.207 | 32.397 | [5 empty] | 17.069 | 10.696 | 7 | 5.862 | 5.4969 | 4.5843 | 4.2857 | 1.2112 | 20.6618
2006-01-28 | 21:39 | 0 | 17.102 | 0 | 5 | 0 | 57.751 | 58.468 | 46.505 | 47.241 | 36.167 | 25.732 | 2.481 | 1 | 0 | 57.955 | 54.532 | 48.226 | 17.152 | 0 | 0 | 52.238 | 32.453 | [5 empty] | 0 | 10.51 | 8 | 5.8739 | 5.5083 | 4.5847 | 4.2857 | 1.2225 | 20.8131
2006-01-28 | 21:40 | 0 | 17.102 | 0 | 5 | 0 | 57.82 | 58.402 | 46.596 | 47.103 | 36.521 | 25.877 | 2.556 | 1 | 0 | 58.044 | 54.579 | 48.272 | 17.25 | 0 | 0 | 52.217 | 32.453 | [5 empty] | 0 | 10.717 | 9 | 5.8521 | 5.4875 | 4.5839 | 4.2857 | 1.2018 | 20.536
2006-01-28 | 21:41 | 0 | 17.077 | 0 | 5 | 0 | 57.751 | 58.425 | 46.482 | 47.171 | 36.945 | 25.732 | 2.404 | 1 | 0 | 57.955 | 54.509 | 48.226 | 17.152 | 0 | 0 | 52.193 | 32.453 | [5 empty] | 0 | 10.58 | 10 | 5.8964 | 5.5296 | 4.5856 | 4.2857 | 1.2439 | 21.0954
2006-01-28 | 21:42 | 1 | 17.069 | 0 | 6 | 0 | 57.699 | 58.395 | 46.475 | 47.21 | 37.454 | 25.75 | 2.599 | 0 | 0 | 57.925 | 54.478 | 48.333 | 17.12 | 0 | 0 | 52.163 | 32.421 | [5 empty] | 17.069 | 10.489 | 11 | 5.8396 | 5.4756 | 4.5833 | 4.2857 | 1.1899 | 20.3762
2006-01-28 | 21:43 | 0 | 17.069 | 0 | 5 | 0 | 57.834 | 58.418 | 46.589 | 47.049 | 36.232 | 25.87 | 2.7 | 2 | 0 | 57.925 | 54.478 | 48.128 | 17.167 | 0 | 0 | 52.163 | 32.446 | [5 empty] | 0 | 10.785 | 12 | 5.8102 | 5.4476 | 4.5822 | 4.2857 | 1.1619 | 19.9982
2006-01-28 | 21:44 | 0 | 17.077 | 0 | 5 | 1 | 57.82 | 58.402 | 46.529 | 47.103 | 36.404 | 25.902 | 2.556 | 0 | 0 | 57.955 | 54.509 | 48.179 | 17.225 | 0 | 0 | 52.147 | 32.502 | [5 empty] | 0 | 10.717 | 13 | 5.8521 | 5.4875 | 4.5839 | 4.2857 | 1.2018 | 20.536
2006-01-28 | 21:45 | 0 | 17.077 | 0 | 5 | 0 | 57.751 | 58.425 | 46.482 | 47.171 | 37.296 | 25.803 | 2.556 | 1 | 0 | 57.955 | 54.532 | 48.249 | 17.152 | 0 | 0 | 52.17 | 32.478 | [5 empty] | 0 | 10.58 | 0 | 5.8521 | 5.4875 | 4.5839 | 4.2857 | 1.2018 | 20.536
2006-01-28 | 21:46 | 1 | 17.102 | 0 | 5 | 0 | 57.886 | 58.402 | 46.414 | 47.147 | 36.615 | 25.781 | 2.607 | 1 | 0 | 57.932 | 54.441 | 48.249 | 17.152 | 0 | 0 | 52.17 | 32.478 | [5 empty] | 17.102 | 10.739 | 1 | 5.8372 | 5.4734 | 4.5833 | 4.2857 | 1.1877 | 20.3464
2006-01-28 | 21:47 | 0 | 17.102 | 1 | 5 | 0 | 57.662 | 58.447 | 46.459 | 47.056 | 37.414 | 25.877 | 2.504 | 1 | 0 | 57.975 | 54.509 | 48.272 | 17.2 | 0 | 0 | 52.147 | 32.502 | [5 empty] | 0 | 10.606 | 2 | 5.8672 | 5.5019 | 4.5845 | 4.2857 | 1.2162 | 20.7283
2006-01-28 | 21:48 | 0 | 17.127 | 0 | 5 | 0 | 57.797 | 58.379 | 46.505 | 47.171 | 36.708 | 25.781 | 2.455 | 1 | 0 | 58.021 | 54.462 | 48.202 | 17.175 | 0 | 0 | 52.193 | 32.527 | [5 empty] | 0 | 10.626 | 3 | 5.8815 | 5.5155 | 4.585 | 4.2857 | 1.2297 | 20.9086
2006-01-28 | 21:49 | 0 | 17.069 | 0 | 5 | 0 | 57.79 | 58.418 | 46.475 | 47.003 | 36.959 | 25.796 | 2.422 | 1 | 0 | 57.902 | 54.455 | 48.172 | 17.192 | 0 | 0 | 52.084 | 32.483 | [5 empty] | 0 | 10.787 | 4 | 5.8911 | 5.5246 | 4.5854 | 4.2857 | 1.2389 | 21.0296
2006-01-28 | 21:50 | 1 | 17.104 | 0 | 5 | 0 | 57.756 | 58.473 | 46.533 | 47.061 | 37.088 | 25.953 | 2.458 | 1 | 0 | 57.957 | 54.467 | 48.184 | 17.155 | 0 | 0 | 52.128 | 32.553 | [5 empty] | 17.104 | 10.695 | 5 | 5.8806 | 5.5146 | 4.585 | 4.2857 | 1.2289 | 20.8976
2006-01-28 | 21:51 | 0 | 16.931 | 0 | 5 | 0 | 57.667 | 58.361 | 46.487 | 47.082 | 36.055 | 25.855 | 2.228 | 1 | 0 | 57.802 | 54.308 | 48.069 | 17.032 | 0 | 0 | 51.99 | 32.409 | [5 empty] | 0 | 10.585 | 6 | 5.9476 | 5.5783 | 4.5877 | 4.2857 | 1.2926 | 21.7327
2006-01-28 | 21:52 | 0 | 16.906 | 0 | 5 | 0 | 57.644 | 58.295 | 46.349 | 46.923 | 36.031 | 25.759 | 2.228 | 1 | 0 | 57.756 | 54.329 | 48.093 | 17.006 | 0 | 0 | 51.944 | 32.385 | [5 empty] | 0 | 10.721 | 7 | 5.9476 | 5.5783 | 4.5877 | 4.2857 | 1.2926 | 21.7327
2006-01-28 | 21:53 | 0 | 16.931 | 0 | 6 | 0 | 57.621 | 58.295 | 46.419 | 46.9 | 37.418 | 25.686 | 2.203 | 1 | 0 | 57.756 | 54.308 | 47.999 | 17.006 | 0 | 0 | 51.944 | 32.36 | [5 empty] | 0 | 10.721 | 8 | 5.9549 | 5.5852 | 4.588 | 4.2857 | 1.2995 | 21.8223
2006-01-28 | 21:54 | 1 | 16.921 | 0 | 5 | 0 | 57.589 | 58.285 | 46.431 | 46.891 | 36.727 | 25.651 | 2.244 | 1 | 0 | 57.701 | 54.252 | 47.99 | 16.946 | 0 | 0 | 51.934 | 32.326 | [5 empty] | 16.921 | 10.698 | 9 | 5.9429 | 5.5739 | 4.5875 | 4.2857 | 1.2881 | 21.6752
2006-01-28 | 21:55 | 0 | 16.956 | 0 | 5 | 0 | 57.644 | 58.226 | 46.372 | 46.923 | 36.689 | 25.59 | 2.306 | 1 | 0 | 57.756 | 54.285 | 48.023 | 17.006 | 0 | 0 | 51.967 | 32.336 | [5 empty] | 0 | 10.721 | 10 | 5.9249 | 5.5567 | 4.5868 | 4.2857 | 1.271 | 21.4516
2006-01-28 | 21:56 | 0 | 16.921 | 1 | 5 | 0 | 57.612 | 58.217 | 46.316 | 46.891 | 36.091 | 25.605 | 2.192 | 1 | 0 | 57.701 | 54.229 | 47.922 | 17.069 | 0 | 0 | 51.911 | 32.375 | [5 empty] | 0 | 10.721 | 11 | 5.9581 | 5.5883 | 4.5881 | 4.2857 | 1.3025 | 21.8617
2006-01-28 | 21:57 | 1 | 16.921 | 0 | 5 | 0 | 57.658 | 58.24 | 46.34 | 46.867 | 37.902 | 25.605 | 2.37 | 1 | 0 | 57.724 | 54.252 | 47.966 | 17.019 | 0 | 0 | 51.958 | 32.279 | [5 empty] | 16.921 | 10.791 | 12 | 5.9063 | 5.539 | 4.586 | 4.2857 | 1.2533 | 21.2194
2006-01-28 | 21:58 | 0 | 17.069 | 0 | 5 | 1 | 57.724 | 58.42 | 46.477 | 47.005 | 35.904 | 25.725 | 2.422 | 1 | 0 | 57.859 | 54.39 | 48.06 | 17.167 | 0 | 0 | 52.072 | 32.399 | [5 empty] | 0 | 10.719 | 13 | 5.8911 | 5.5246 | 4.5854 | 4.2857 | 1.2389 | 21.0296
2006-01-28 | 21:59 | 0 | 17.13 | 0 | 5 | 0 | 57.802 | 58.452 | 46.601 | 47.199 | 36.383 | 25.879 | 2.406 | 1 | 0 | 57.891 | 54.376 | 48.116 | 17.13 | 0 | 0 | 52.105 | 32.505 | [5 empty] | 0 | 10.603 | 0 | 5.8958 | 5.529 | 4.5856 | 4.2857 | 1.2433 | 21.0881
2006-01-28 | 22:00 | 0 | 17.044 | 0 | 5 | 0 | 57.836 | 58.374 | 46.431 | 47.073 | 37.385 | 25.7 | 2.548 | 1 | 0 | 57.836 | 54.343 | 48.198 | 17.12 | 0 | 0 | 52.072 | 32.446 | [5 empty] | 0 | 10.763 | 1 | 5.8544 | 5.4897 | 4.5839 | 4.2857 | 1.204 | 20.5656
2006-01-28 | 22:01 | 1 | 17.13 | 0 | 5 | 0 | 57.913 | 58.63 | 46.533 | 47.038 | 36.5 | 25.735 | 2.481 | 1 | 0 | 57.868 | 54.399 | 48.093 | 17.18 | 0 | 0 | 52.128 | 32.48 | [5 empty] | 17.13 | 10.875 | 2 | 5.8739 | 5.5083 | 4.5847 | 4.2857 | 1.2225 | 20.8131
2006-01-28 | 22:02 | 0 | 17.13 | 0 | 5 | 0 | 57.802 | 58.452 | 46.487 | 47.014 | 35.584 | 25.759 | 2.61 | 1 | 0 | 57.891 | 54.422 | 48.116 | 17.202 | 0 | 0 | 52.128 | 32.505 | [5 empty] | 0 | 10.788 | 3 | 5.8364 | 5.4726 | 4.5832 | 4.2857 | 1.1868 | 20.3352
2006-01-28 | 22:03 | 0 | 17.094 | 0 | 5 | 0 | 57.813 | 58.441 | 46.431 | 47.096 | 36.772 | 25.725 | 2.496 | 1 | 0 | 57.813 | 54.366 | 48.083 | 17.12 | 0 | 0 | 52.049 | 32.446 | [5 empty] | 0 | 10.717 | 4 | 5.8696 | 5.5041 | 4.5846 | 4.2857 | 1.2184 | 20.7578
2006-01-28 | 22:04 | 0 | 17.094 | 0 | 5 | 0 | 57.793 | 58.441 | 46.454 | 47.073 | 35.88 | 25.725 | 2.522 | 1 | 0 | 57.836 | 54.366 | 48.151 | 17.268 | 0 | 0 | 52.072 | 32.446 | [5 empty] | 0 | 10.72 | 5 | 5.862 | 5.4969 | 4.5843 | 4.2857 | 1.2112 | 20.6618
2006-01-28 | 22:05 | 1 | 17.094 | 1 | 5 | 0 | 57.882 | 58.397 | 46.431 | 47.005 | 36.514 | 25.796 | 2.548 | 1 | 0 | 57.813 | 54.32 | 48.104 | 17.145 | 0 | 0 | 52.095 | 32.47 | [5 empty] | 17.094 | 10.877 | 6 | 5.8544 | 5.4897 | 4.5839 | 4.2857 | 1.204 | 20.5656
2006-01-28 | 22:06 | 0 | 17.104 | 0 | 5 | 0 | 57.913 | 58.518 | 46.372 | 47.014 | 35.959 | 25.808 | 2.458 | 1 | 0 | 57.868 | 54.399 | 48.137 | 17.202 | 0 | 0 | 52.06 | 32.505 | [5 empty] | 0 | 10.899 | 7 | 5.8806 | 5.5146 | 4.585 | 4.2857 | 1.2289 | 20.8976
2006-01-28 | 22:07 | 0 | 17.13 | 0 | 5 | 0 | 57.891 | 58.541 | 46.326 | 46.923 | 36.713 | 25.855 | 2.406 | 1 | 0 | 57.868 | 54.352 | 48.069 | 17.228 | 0 | 0 | 52.06 | 32.48 | [5 empty] | 0 | 10.968 | 8 | 5.8958 | 5.529 | 4.5856 | 4.2857 | 1.2433 | 21.0881
2006-01-28 | 22:08 | 0 | 17.069 | 0 | 5 | 0 | 57.904 | 58.441 | 46.249 | 46.982 | 36.844 | 25.7 | 2.422 | 1 | 0 | 57.793 | 54.343 | 48.013 | 17.192 | 0 | 0 | 51.981 | 32.47 | [5 empty] | 0 | 10.922 | 9 | 5.8911 | 5.5246 | 4.5854 | 4.2857 | 1.2389 | 21.0296
2006-01-28 | 22:09 | 1 | 17.104 | 0 | 6 | 0 | 57.891 | 58.541 | 46.211 | 46.83 | 37.653 | 25.71 | 2.532 | 1 | 0 | 57.845 | 54.308 | 48.184 | 17.18 | 0 | 0 | 52.011 | 32.48 | [5 empty] | 17.104 | 11.061 | 10 | 5.8591 | 5.4941 | 4.5841 | 4.2857 | 1.2084 | 20.6249
2006-01-28 | 22:10 | 0 | 17.057 | 0 | 5 | 0 | 57.845 | 58.45 | 46.12 | 46.762 | 38.241 | 25.688 | 2.509 | 1 | 0 | 57.822 | 54.329 | 48.002 | 17.155 | 0 | 0 | 51.967 | 32.385 | [5 empty] | 0 | 11.083 | 11 | 5.8658 | 5.5005 | 4.5844 | 4.2857 | 1.2148 | 20.7099
2006-01-28 | 22:11 | 0 | 17.057 | 0 | 5 | 0 | 57.98 | 58.541 | 46.05 | 46.601 | 38.641 | 25.639 | 2.409 | 1 | 0 | 57.779 | 54.285 | 48.023 | 17.155 | 0 | 0 | 51.923 | 32.385 | [5 empty] | 0 | 11.379 | 12 | 5.8949 | 5.5282 | 4.5856 | 4.2857 | 1.2425 | 21.0771
2006-01-28 | 22:12 | 0 | 17.057 | 0 | 5 | 1 | 57.913 | 58.473 | 45.822 | 46.601 | 37.887 | 25.713 | 2.434 | 1 | 0 | 57.799 | 54.306 | 48.069 | 17.18 | 0 | 0 | 51.967 | 32.434 | [5 empty] | 0 | 11.312 | 13 | 5.8876 | 5.5213 | 4.5853 | 4.2857 | 1.2356 | 20.9856
2006-01-28 | 22:13 | 1 | 17.082 | 0 | 5 | 0 | 57.845 | 58.338 | 45.593 | 46.372 | 38.899 | 25.664 | 2.483 | 1 | 0 | 57.779 | 54.306 | 48.023 | 17.18 | 0 | 0 | 51.967 | 32.385 | [5 empty] | 17.082 | 11.473 | 0 | 5.8734 | 5.5077 | 4.5847 | 4.2857 | 1.222 | 20.8057
2006-01-28 | 22:14 | 0 | 17.057 | 1 | 5 | 0 | 57.845 | 58.473 | 45.616 | 46.188 | 39.908 | 25.688 | 2.409 | 1 | 0 | 57.779 | 54.238 | 47.978 | 17.132 | 0 | 0 | 51.899 | 32.363 | [5 empty] | 0 | 11.657 | 1 | 5.8949 | 5.5282 | 5.2999 | 5 | 0.52819 | 8.9601
2006-01-28 | 22:15 | 0 | 17.089 | 0 | 6 | 0 | 57.875 | 58.479 | 45.485 | 46.195 | 39.987 | 25.72 | 2.442 | 1 | 0 | 57.829 | 54.383 | 48.167 | 17.165 | 0 | 0 | 51.953 | 32.37 | [5 empty] | 0 | 11.68 | 2 | 5.8853 | 5.5191 | 5.2995 | 5 | 0.51905 | 8.8195
2006-01-28 | 22:16 | 1 | 17.057 | 0 | 5 | 0 | 57.756 | 58.429 | 45.432 | 45.913 | 40.779 | 25.688 | 2.331 | 1 | 0 | 57.756 | 54.238 | 47.931 | 17.132 | 0 | 0 | 51.923 | 32.363 | [5 empty] | 17.057 | 11.843 | 3 | 5.9176 | 5.5498 | 5.3008 | 5 | 0.54978 | 9.2906
2006-01-28 | 22:17 | 0 | 17.057 | 0 | 5 | 0 | 57.891 | 58.518 | 45.364 | 45.983 | 40.427 | 25.519 | 2.46 | 1 | 0 | 57.756 | 54.168 | 47.955 | 17.107 | 0 | 0 | 51.853 | 32.385 | [5 empty] | 0 | 11.908 | 4 | 5.88 | 5.5141 | 5.2993 | 5 | 0.51407 | 8.7426
2006-01-28 | 22:18 | 0 | 17.114 | 0 | 6 | 0 | 57.92 | 58.479 | 45.415 | 45.852 | 40.903 | 25.647 | 2.391 | 1 | 0 | 57.809 | 54.292 | 47.985 | 17.187 | 0 | 0 | 51.974 | 32.417 | [5 empty] | 0 | 12.068 | 5 | 5.9001 | 5.5332 | 5.3001 | 5 | 0.53317 | 9.0366
2006-01-28 | 22:19 | 0 | 17.082 | 0 | 5 | 0 | 57.891 | 58.518 | 45.523 | 45.845 | 41.037 | 25.688 | 2.434 | 1 | 0 | 57.779 | 54.215 | 47.84 | 17.18 | 0 | 0 | 51.899 | 32.363 | [5 empty] | 0 | 12.046 | 6 | 5.8876 | 5.5213 | 5.2996 | 5 | 0.52127 | 8.8536
2006-01-28 | 22:20 | 1 | 17.107 | 0 | 5 | 0 | 57.868 | 58.564 | 45.523 | 45.798 | 40.686 | 25.664 | 2.357 | 1 | 0 | 57.733 | 54.215 | 47.931 | 17.18 | 0 | 0 | 51.899 | 32.385 | [5 empty] | 17.107 | 12.07 | 7 | 5.91 | 5.5426 | 5.3005 | 5 | 0.54258 | 9.1807
2006-01-28 | 22:21 | 0 | 17.107 | 0 | 6 | 0 | 57.913 | 58.473 | 45.364 | 45.775 | 40.449 | 25.639 | 2.483 | 1 | 0 | 57.756 | 54.215 | 47.885 | 17.18 | 0 | 0 | 51.899 | 32.338 | [5 empty] | 0 | 12.138 | 8 | 5.8734 | 5.5077 | 5.299 | 5 | 0.50771 | 8.6442
2006-01-28 | 22:22 | 0 | 17.057 | 0 | 5 | 0 | 57.957 | 58.63 | 45.455 | 45.845 | 40.896 | 25.639 | 2.46 | 1 | 0 | 57.71 | 54.191 | 47.931 | 17.155 | 0 | 0 | 51.876 | 32.338 | [5 empty] | 0 | 12.112 | 9 | 5.88 | 5.5141 | 5.2993 | 5 | 0.51407 | 8.7426
2006-01-28 | 22:23 | 1 | 17.057 | 1 | 5 | 0 | 57.934 | 58.584 | 45.341 | 45.868 | 40.286 | 25.737 | 2.409 | 1 | 0 | 57.71 | 54.215 | 47.885 | 17.278 | 0 | 0 | 51.853 | 32.338 | [5 empty] | 17.057 | 12.066 | 10 | 5.8949 | 5.5282 | 5.2999 | 5 | 0.52819 | 8.9601
2006-01-28 | 22:24 | 0 | 17.057 | 0 | 5 | 1 | 58.025 | 58.653 | 45.408 | 45.845 | 41.954 | 25.593 | 2.586 | 1 | 0 | 57.71 | 54.168 | 47.908 | 17.18 | 0 | 0 | 51.853 | 32.385 | [5 empty] | 0 | 12.18 | 11 | 5.8434 | 5.4792 | 5.2978 | 5 | 0.4792 | 8.2007
2006-01-28 | 22:25 | 0 | 17.082 | 0 | 6 | 0 | 57.98 | 58.696 | 45.502 | 45.936 | 41.202 | 25.639 | 2.308 | 2 | 0 | 57.779 | 54.191 | 47.817 | 17.18 | 0 | 0 | 51.853 | 32.338 | [5 empty] | 0 | 12.044 | 0 | 5.9243 | 5.5561 | 5.3011 | 5 | 0.55615 | 9.3875
2006-01-28 | 22:26 | 1 | 17.082 | 0 | 5 | 0 | 58.048 | 58.696 | 45.684 | 45.913 | 41.085 | 25.593 | 2.383 | 1 | 0 | 57.733 | 54.168 | 47.84 | 17.107 | 0 | 0 | 51.876 | 32.338 | [5 empty] | 17.082 | 12.135 | 1 | 5.9025 | 5.5354 | 5.3002 | 5 | 0.53539 | 9.0705
2006-01-28 | 22:27 | 0 | 17.057 | 0 | 5 | 0 | 58.048 | 58.653 | 45.616 | 45.913 | 41.578 | 25.544 | 2.409 | 1 | 0 | 57.71 | 54.147 | 47.931 | 17.082 | 0 | 0 | 51.829 | 32.385 | [5 empty] | 0 | 12.135 | 2 | 5.8949 | 5.5282 | 5.2999 | 5 | 0.52819 | 8.9601
2006-01-28 | 22:28 | 0 | 17.082 | 0 | 6 | 0 | 58.114 | 58.765 | 45.661 | 45.936 | 40.848 | 25.519 | 2.483 | 1 | 0 | 57.71 | 54.147 | 47.84 | 17.057 | 0 | 0 | 51.876 | 32.385 | [5 empty] | 0 | 12.178 | 3 | 5.8734 | 5.5077 | 5.299 | 5 | 0.50771 | 8.6442
2006-01-28 | 22:29 | 1 | 17.082 | 0 | 5 | 0 | 58.114 | 58.765 | 45.731 | 46.006 | 41.037 | 25.593 | 2.46 | 1 | 0 | 57.71 | 54.124 | 47.817 | 17.107 | 0 | 0 | 51.829 | 32.385 | [5 empty] | 17.082 | 12.108 | 4 | 5.88 | 5.5141 | 5.2993 | 5 | 0.51407 | 8.7426
2006-01-28 | 22:30 | 0 | 17.082 | 0 | 5 | 0 | 58.16 | 58.81 | 45.661 | 46.05 | 40.803 | 25.615 | 2.483 | 1 | 0 | 57.71 | 54.147 | 47.885 | 17.155 | 0 | 0 | 51.876 | 32.385 | [5 empty] | 0 | 12.11 | 5 | 5.8734 | 5.5077 | 5.299 | 5 | 0.50771 | 8.6442
2006-01-28 | 22:31 | 0 | 17.057 | 0 | 6 | 0 | 58.137 | 58.945 | 45.707 | 46.12 | 41.061 | 25.639 | 2.357 | 1 | 0 | 57.71 | 54.147 | 47.817 | 17.18 | 0 | 0 | 51.853 | 32.483 | [5 empty] | 0 | 12.017 | 6 | 5.91 | 5.5426 | 5.3005 | 5 | 0.54258 | 9.1807
2006-01-28 | 22:32 | 0 | 17.082 | 1 | 5 | 0 | 58.114 | 58.765 | 45.845 | 46.144 | 40.803 | 25.639 | 2.331 | 1 | 0 | 57.71 | 54.124 | 47.794 | 17.155 | 0 | 0 | 51.853 | 32.338 | [5 empty] | 0 | 11.97 | 7 | 5.9176 | 5.5498 | 5.3008 | 5 | 0.54978 | 9.2906
2006-01-28 | 22:33 | 1 | 17.082 | 0 | 5 | 0 | 58.048 | 58.719 | 45.845 | 46.165 | 41.389 | 25.664 | 2.409 | 1 | 0 | 57.688 | 54.1 | 47.84 | 17.132 | 0 | 0 | 51.853 | 32.338 | [5 empty] | 17.082 | 11.883 | 8 | 5.8949 | 5.5282 | 5.2999 | 5 | 0.52819 | 8.9601
2006-01-28 | 22:34 | 0 | 17.082 | 0 | 5 | 0 | 58.114 | 58.719 | 45.798 | 46.188 | 40.427 | 25.639 | 2.483 | 1 | 0 | 57.667 | 54.077 | 47.817 | 17.107 | 0 | 0 | 51.899 | 32.338 | [5 empty] | 0 | 11.926 | 9 | 5.8734 | 5.5077 | 5.299 | 5 | 0.50771 | 8.6442
2006-01-28 | 22:35 | 0 | 17.082 | 0 | 6 | 0 | 58.069 | 58.787 | 46.006 | 46.211 | 40.707 | 25.593 | 2.483 | 1 | 0 | 57.667 | 54.1 | 47.794 | 17.132 | 0 | 0 | 51.876 | 32.314 | [5 empty] | 0 | 11.858 | 10 | 5.8734 | 5.5077 | 5.299 | 5 | 0.50771 | 8.6442
2006-01-28 | 22:36 | 1 | 17.057 | 0 | 5 | 1 | 58.137 | 58.765 | 45.868 | 46.326 | 40.262 | 25.568 | 2.383 | 1 | 0 | 57.688 | 54.077 | 47.931 | 17.155 | 0 | 0 | 51.785 | 32.338 | [5 empty] | 17.057 | 11.811 | 11 | 5.9025 | 5.5354 | 5.3002 | 5 | 0.53539 | 9.0705
2006-01-28 | 22:37 | 0 | 17.026 | 0 | 5 | 0 | 58.176 | 58.783 | 45.885 | 46.274 | 41.126 | 25.634 | 2.378 | 1 | 0 | 57.64 | 54.026 | 47.766 | 17.125 | 0 | 0 | 51.778 | 32.309 | [5 empty] | 0 | 11.902 | 0 | 5.9039 | 5.5368 | 5.3002 | 5 | 0.53677 | 9.0917
2006-01-28 | 22:38 | 0 | 17.057 | 0 | 6 | 0 | 58.091 | 58.765 | 46.12 | 46.302 | 41.743 | 25.784 | 2.46 | 2 | 0 | 57.667 | 54.054 | 47.84 | 17.132 | 0 | 0 | 51.806 | 32.363 | [5 empty] | 0 | 11.789 | 1 | 5.88 | 5.5141 | 4.9147 | 4.6154 | 0.89869 | 15.2837
2006-01-28 | 22:39 | 0 | 17.026 | 0 | 5 | 0 | 57.975 | 58.714 | 46.022 | 46.321 | 41.102 | 25.803 | 2.352 | 1 | 0 | 57.66 | 54.026 | 47.742 | 17.125 | 0 | 0 | 51.801 | 32.333 | [5 empty] | 0 | 11.654 | 2 | 5.9115 | 5.544 | 4.9159 | 4.6154 | 0.92858 | 15.7081
2006-01-28 | 22:40 | 1 | 17.082 | 0 | 5 | 0 | 57.913 | 58.653 | 46.05 | 46.258 | 41.248 | 25.688 | 2.509 | 1 | 0 | 57.667 | 54.054 | 47.747 | 17.155 | 0 | 0 | 51.806 | 32.363 | [5 empty] | 17.082 | 11.655 | 3 | 5.8658 | 5.5005 | 4.9141 | 4.6154 | 0.88512 | 15.0896
2006-01-28 | 22:41 | 0 | 17.057 | 1 | 6 | 0 | 57.934 | 58.63 | 46.006 | 46.396 | 40.097 | 25.615 | 2.46 | 1 | 0 | 57.644 | 54.033 | 47.77 | 17.155 | 0 | 0 | 51.806 | 32.363 | [5 empty] | 0 | 11.538 | 4 | 5.88 | 5.5141 | 4.9147 | 4.6154 | 0.89869 | 15.2837
2006-01-28 | 22:42 | 0 | 17.001 | 0 | 5 | 0 | 57.863 | 58.557 | 45.955 | 46.459 | 40.303 | 25.659 | 2.452 | 1 | 0 | 57.617 | 53.981 | 47.903 | 17.077 | 0 | 0 | 51.757 | 32.333 | [5 empty] | 0 | 11.404 | 5 | 5.8824 | 5.5163 | 4.9148 | 4.6154 | 0.9009 | 15.3153
2006-01-28 | 22:43 | 1 | 17.052 | 0 | 5 | 0 | 57.84 | 58.468 | 45.931 | 46.298 | 39.81 | 25.73 | 2.452 | 1 | 0 | 57.683 | 54.026 | 47.766 | 17.077 | 0 | 0 | 51.757 | 32.309 | [5 empty] | 17.052 | 11.542 | 6 | 5.8824 | 5.5163 | 4.9148 | 4.6154 | 0.9009 | 15.3153
2006-01-28 | 22:44 | 0 | 16.908 | 0 | 6 | 0 | 57.799 | 58.384 | 45.845 | 46.281 | 40.896 | 25.519 | 2.331 | 1 | 0 | 57.464 | 53.895 | 47.633 | 16.933 | 0 | 0 | 51.554 | 32.144 | [5 empty] | 0 | 11.518 | 7 | 5.9176 | 5.5498 | 4.9162 | 4.6154 | 0.93439 | 15.7901
2006-01-28 | 22:45 | 0 | 16.903 | 0 | 5 | 0 | 57.751 | 58.422 | 45.817 | 46.137 | 40.045 | 25.61 | 2.174 | 1 | 0 | 57.437 | 53.867 | 47.719 | 16.903 | 0 | 0 | 51.573 | 32.139 | [5 empty] | 0 | 11.614 | 8 | 5.9633 | 5.5932 | 4.918 | 4.6154 | 0.97785 | 16.3978
2006-01-28 | 22:46 | 1 | 16.903 | 0 | 5 | 0 | 57.863 | 58.422 | 45.794 | 46.23 | 41.009 | 25.539 | 2.277 | 1 | 0 | 57.459 | 53.82 | 47.651 | 16.878 | 0 | 0 | 51.549 | 32.188 | [5 empty] | 16.903 | 11.633 | 9 | 5.9333 | 5.5647 | 4.9168 | 4.6154 | 0.94934 | 16.0001
2006-01-28 | 22:47 | 0 | 16.933 | 0 | 6 | 0 | 57.934 | 58.518 | 45.822 | 46.211 | 41.32 | 25.639 | 2.331 | 1 | 0 | 57.464 | 53.872 | 47.633 | 16.933 | 0 | 0 | 51.601 | 32.193 | [5 empty] | 0 | 11.723 | 10 | 5.9176 | 5.5498 | 4.9162 | 4.6154 | 0.93439 | 15.7901
2006-01-28 | 22:48 | 0 | 16.878 | 0 | 5 | 0 | 57.706 | 58.379 | 45.77 | 46.368 | 39.528 | 25.539 | 2.326 | 1 | 0 | 57.437 | 53.82 | 47.698 | 16.878 | 0 | 0 | 51.549 | 32.139 | [5 empty] | 0 | 11.338 | 11 | 5.9191 | 5.5512 | 4.9162 | 4.6154 | 0.93578 | 15.8096
2006-01-28 | 22:49 | 0 | 16.908 | 0 | 5 | 1 | 57.688 | 58.295 | 45.913 | 46.349 | 39.04 | 25.568 | 2.282 | 1 | 0 | 57.487 | 53.825 | 47.609 | 16.908 | 0 | 0 | 51.577 | 32.181 | [5 empty] | 0 | 11.339 | 12 | 5.9319 | 5.5633 | 4.9168 | 4.6154 | 0.94796 | 15.9807
2006-01-28 | 22:50 | 1 | 16.933 | 1 | 5 | 0 | 57.824 | 58.317 | 46.029 | 46.466 | 39.463 | 25.593 | 2.282 | 1 | 0 | 57.443 | 53.827 | 47.567 | 16.984 | 0 | 0 | 51.556 | 32.144 | [5 empty] | 16.933 | 11.358 | 0 | 5.9319 | 5.5633 | 4.9168 | 4.6154 | 0.94796 | 15.9807
2006-01-28 | 22:51 | 0 | 16.933 | 0 | 6 | 0 | 57.713 | 58.452 | 46.029 | 46.533 | 38.406 | 25.617 | 2.257 | 1 | 0 | 57.512 | 53.874 | 47.635 | 16.984 | 0 | 0 | 51.58 | 32.193 | [5 empty] | 0 | 11.18 | 1 | 5.9392 | 5.5703 | 7.8017 | 7.5 | -1.9297 | -32.4918
2006-01-28 | 22:52 | 0 | 16.933 | 0 | 14 | 0 | 60.403 | 58.183 | 46.809 | 54.24 | 54.95 | 25.568 | 2.154 | 1 | 0 | 57.87 | 53.804 | 54.331 | 17.006 | 0 | 0 | 51.556 | 32.218 | [5 empty] | 0 | 6.163 | 2 | 5.9692 | 5.5988 | 7.8029 | 7.5 | -1.9012 | -31.8509
2006-01-28 | 22:53 | 1 | 16.908 | 0 | 15 | 0 | 65.964 | 57.87 | 48.347 | 58.564 | 55.594 | 25.544 | 2.179 | 1 | 0 | 64.216 | 53.804 | 58.79 | 17.006 | 0 | 0 | 51.556 | 33.33 | [5 empty] | 16.908 | 7.4 | 3 | 5.9619 | 5.5919 | 7.8026 | 7.5 | -1.9081 | -32.0058
2006-01-28 | 22:54 | 1 | 16.903 | 0 | 15 | 0 | 68.847 | 57.528 | 50.359 | 61.788 | 55.06 | 25.49 | 2.275 | 1 | 0 | 67.618 | 53.89 | 61.722 | 16.954 | 0 | 0 | 51.552 | 36.732 | [5 empty] | 16.903 | 7.059 | 4 | 5.9339 | 5.5653 | 7.8015 | 7.5 | -1.9347 | -32.6044
2006-01-28 | 22:55 | 0 | 16.933 | 0 | 15 | 0 | 69.643 | 57.309 | 51.832 | 63.475 | 54.674 | 25.593 | 2.383 | 0 | 0 | 68.742 | 54.264 | 63.228 | 16.984 | 0 | 0 | 51.58 | 39.676 | [5 empty] | 0 | 6.168 | 5 | 5.9025 | 5.5354 | 7.8002 | 7.5 | -1.9646 | -33.2846
2006-01-28 | 22:56 | 1 | 16.933 | 1 | 15 | 0 | 69.775 | 57.108 | 52.957 | 64.305 | 54.17 | 25.642 | 2.331 | 1 | 0 | 69.073 | 54.698 | 63.924 | 17.006 | 0 | 0 | 51.65 | 41.674 | [5 empty] | 16.933 | 5.47 | 6 | 5.9176 | 5.5498 | 7.8008 | 7.5 | -1.9502 | -32.9562
2006-01-28 | 22:57 | 0 | 16.878 | 0 | 15 | 1 | 69.793 | 56.857 | 53.685 | 64.682 | 54.763 | 25.468 | 2.2 | 0 | 1 | 69.156 | 55.106 | 64.435 | 16.976 | 0 | 0 | 51.757 | 43.195 | [5 empty] | 0 | 5.111 | 7 | 5.9558 | 5.586 | 7.8023 | 7.5 | -1.914 | -32.1363
2006-01-28 | 22:58 | 0 | 16.878 | 0 | 15 | 0 | 69.749 | 56.588 | 54.303 | 65.086 | 54.189 | 25.612 | 2.326 | 0 | 0 | 69.176 | 55.519 | 64.995 | 16.928 | 0 | 0 | 51.918 | 44.393 | [5 empty] | 0 | 3.924 | 0 | 5.9619 | 5.5919 | 7.8026 | 7.5 | -1.9081 | -32.0058
2006-01-28 | 22:59 | 1 | 16.878 | 0 | 15 | 0 | 69.681 | 56.407 | 54.831 | 65.421 | 53.272 | 25.659 | 2.404 | 1 | 0 | 69.243 | 55.932 | 65.241 | 16.954 | 0 | 0 | 52.147 | 45.268 | [5 empty] | 0 | 3.546 | 1 | 5.9319 | 5.5633 | 4.3014 | 4 | 1.5633 | 26.3549
2006-01-28 | 23:00 | 0 | 16.908 | 0 | 15 | 0 | 69.688 | 56.254 | 55.295 | 65.764 | 51.993 | 25.593 | 2.179 | 0 | 0 | 69.203 | 56.323 | 65.56 | 16.984 | 0 | 0 | 52.359 | 45.962 | [5 empty] | 16.878 | 3.324 | 2 | 5.9406 | 5.5716 | 4.3017 | 4 | 1.5716 | 26.4559
2006-01-28 | 23:01 | 0 | 16.861 | 1 | 15 | 0 | 69.599 | 56.028 | 55.547 | 66.053 | 50.595 | 25.593 | 2.282 | 0 | 0 | 69.138 | 56.704 | 65.853 | 17.006 | 0 | 0 | 52.611 | 46.533 | [5 empty] | 0 | 3.098 | 3 | 5.9263 | 5.5581 | 4.3011 | 4 | 1.5581 | 26.2908
2006-01-28 | 23:02 | 1 | 16.878 | 0 | 15 | 0 | 69.485 | 55.771 | 55.839 | 66.161 | 49.166 | 25.563 | 2.252 | 1 | 0 | 69.067 | 56.969 | 66.003 | 16.954 | 0 | 0 | 52.835 | 47.033 | [5 empty] | 0 | 2.85 | 4 | 5.9115 | 5.544 | 4.3005 | 4 | 1.544 | 26.118
2006-01-28 | 23:03 | 0 | 16.878 | 0 | 15 | 0 | 69.462 | 55.566 | 56.023 | 66.364 | 47.63 | 25.443 | 2.301 | 0 | 0 | 69.046 | 57.304 | 66.341 | 16.954 | 0 | 0 | 53.043 | 47.423 | [5 empty] | 0 | 2.669 | 5 | 5.8876 | 5.5213 | 4.2996 | 4 | 1.5213 | 25.8384
2006-01-28 | 23:04 | 0 | 17.052 | 0 | 15 | 0 | 69.572 | 55.519 | 56.453 | 66.722 | 46.025 | 25.634 | 2.352 | 0 | 0 | 69.176 | 57.774 | 66.542 | 17.102 | 0 | 0 | 53.433 | 47.882 | [5 empty] | 17.077 | 2.47 | 6 | 5.853 | 5.4883 | 4.2982 | 4 | 1.4883 | 25.4286
2006-01-28 | 23:05 | 0 | 17.057 | 0 | 15 | 0 | 69.688 | 55.386 | 56.503 | 67.019 | 45.411 | 25.642 | 2.434 | 0 | 0 | 69.27 | 58.071 | 66.749 | 17.155 | 0 | 0 | 53.622 | 48.254 | [5 empty] | 0 | 2.334 | 7 | 5.8672 | 5.5019 | 4.2988 | 4 | 1.5019 | 25.598
2006-01-28 | 23:06 | 1 | 17.077 | 1 | 15 | 0 | 69.639 | 55.13 | 56.722 | 67.169 | 43.972 | 25.539 | 2.553 | 1 | 0 | 69.221 | 58.313 | 66.991 | 17.125 | 0 | 0 | 53.867 | 48.457 | [5 empty] | 0 | 2.154 | 8 | 5.8964 | 5.5296 | 4.2999 | 4 | 1.5296 | 25.941
2006-01-28 | 23:07 | 0 | 17.077 | 0 | 15 | 0 | 69.661 | 54.992 | 56.788 | 67.327 | 43.078 | 25.369 | 2.504 | 0 | 0 | 69.243 | 58.516 | 67.08 | 17.125 | 0 | 0 | 54.142 | 48.478 | [5 empty] | 0 | 1.979 | 9 | 5.9339 | 5.5653 | 4.3015 | 4 | 1.5653 | 26.3785
2006-01-28 | 23:08 | 0 | 17.052 | 0 | 15 | 0 | 69.704 | 54.807 | 56.877 | 67.55 | 43.219 | 25.274 | 2.404 | 0 | 0 | 69.266 | 58.762 | 67.281 | 17.102 | 0 | 0 | 54.189 | 48.709 | [5 empty] | 16.863 | 2 | 10 | 5.931 | 5.5625 | 4.3013 | 4 | 1.5625 | 26.3448
2006-01-28 | 23:09 | 0 | 16.878 | 0 | 15 | 0 | 69.44 | 54.441 | 56.923 | 67.461 | 43.054 | 25.08 | 2.275 | 0 | 0 | 69.024 | 58.851 | 67.281 | 16.903 | 0 | 0 | 54.075 | 48.765 | [5 empty] | 0 | 1.758 | 11 | 5.9144 | 5.5467 | 4.3007 | 4 | 1.5467 | 26.152
2006-01-28 | 23:10 | 1 | 16.863 | 0 | 15 | 0 | 69.512 | 54.243 | 57.019 | 67.512 | 42.686 | 25.065 | 2.285 | 1 | 0 | 69.096 | 59.059 | 67.356 | 16.913 | 0 | 0 | 54.105 | 48.898 | [5 empty] | 0 | 1.626 | 12 | 5.9362 | 5.5675 | 4.3015 | 4 | 1.5675 | 26.4055
2006-01-28 | 23:11 | 0 | 16.893 | 1 | 15 | 0 | 69.474 | 54.086 | 57.046 | 67.716 | 41.47 | 24.879 | 2.342 | 0 | 0 | 69.122 | 59.29 | 67.562 | 16.944 | 0 | 0 | 54.271 | 49.04 | [5 empty] | 0 | 1.581 | 13 | 5.901 | 5.534 | 4.3001 | 4 | 1.534 | 25.9956
2006-01-28 | 23:12 | 0 | 16.868 | 0 | 15 | 0 | 69.474 | 53.949 | 57.158 | 67.848 | 41.423 | 24.904 | 2.267 | 0 | 0 | 69.078 | 59.49 | 67.606 | 16.991 | 0 | 0 | 54.338 | 49.133 | [5 empty] | 0 | 1.581 | 14 | 5.8777 | 5.5119 | 4.2992 | 4 | 1.5119 | 25.7218
2006-01-28 | 23:13 | 0 | 17.037 | 0 | 15 | 0 | 69.666 | 53.874 | 57.334 | 68.085 | 42.052 | 25.065 | 2.388 | 1 | 0 | 69.27 | 59.778 | 67.821 | 17.135 | 0 | 0 | 54.586 | 49.311 | [5 empty] | 17.011 | 1.603 | 0 | 5.8643 | 5.4991 | 4.2986 | 4 | 1.4991 | 25.5635
2006-01-28 | 23:14 | 0 | 17.042 | 0 | 15 | 1 | 69.802 | 53.696 | 57.361 | 68.221 | 39.002 | 24.855 | 2.468 | 0 | 1 | 69.342 | 59.94 | 68.067 | 17.117 | 0 | 0 | 54.705 | 49.43 | [5 empty] | 0 | 1.604 | 1 | 5.9086 | 5.5412 | 2.4433 | 2.1429 | 3.3983 | 57.5153
2006-01-28 | 23:15 | 1 | 17.011 | 0 | 15 | 0 | 69.974 | 53.507 | 57.4 | 68.371 | 40.219 | 24.705 | 2.514 | 0 | 0 | 69.469 | 60.068 | 68.15 | 17.109 | 0 | 0 | 54.77 | 49.449 | [5 empty] | 0 | 1.516 | 2 | 5.9438 | 5.5747 | 2.4447 | 2.1429 | 3.4318 | 57.7378
2006-01-28 | 23:16 | 0 | 17.011 | 0 | 15 | 0 | 70.062 | 53.37 | 57.491 | 68.458 | 39.562 | 24.729 | 2.362 | 1 | 0 | 69.623 | 60.271 | 68.259 | 17.109 | 0 | 0 | 54.908 | 49.54 | [5 empty] | 0 | 1.494 | 3 | 5.9287 | 5.5603 | 2.4441 | 2.1429 | 3.4174 | 57.6425
2006-01-28 | 23:17 | 0 | 17.042 | 1 | 15 | 0 | 70.265 | 53.237 | 57.585 | 68.749 | 40.834 | 24.685 | 2.241 | 0 | 0 | 69.802 | 60.456 | 68.44 | 17.14 | 0 | 0 | 55.004 | 49.661 | [5 empty] | 0 | 1.472 | 4 | 5.9144 | 5.5467 | 2.4435 | 2.1429 | 3.4039 | 57.5523
2006-01-28 | 23:18 | 0 | 17.016 | 0 | 14 | 0 | 70.397 | 53.101 | 57.674 | 68.903 | 38.791 | 24.565 | 2.293 | 0 | 0 | 69.934 | 60.567 | 68.704 | 17.14 | 0 | 0 | 55.141 | 49.822 | [5 empty] | 0 | 1.427 | 5 | 5.9287 | 5.5603 | 2.4441 | 2.1429 | 3.4174 | 57.6425
2006-01-28 | 23:19 | 0 | 17.042 | 0 | 15 | 0 | 70.507 | 52.894 | 57.786 | 69.035 | 38.837 | 24.636 | 2.342 | 0 | 0 | 70.111 | 60.768 | 68.814 | 17.165 | 0 | 0 | 55.256 | 49.957 | [5 empty] | 17.011 | 1.474 | 6 | 5.9234 | 5.5553 | 2.4439 | 2.1429 | 3.4125 | 57.6094
2006-01-28 | 23:20 | 0 | 17.016 | 0 | 15 | 0 | 70.549 | 52.756 | 57.809 | 69.122 | 37.968 | 24.59 | 2.293 | 1 | 0 | 70.176 | 60.903 | 68.968 | 17.14 | 0 | 0 | 55.347 | 50.051 | [5 empty] | 0 | 1.735 | 7 | 5.8553 | 5.4905 | 2.4411 | 2.1429 | 3.3477 | 57.1737
2006-01-28 | 23:21 | 1 | 17.011 | 0 | 15 | 0 | 70.744 | 52.567 | 57.872 | 69.27 | 39.042 | 24.465 | 2.311 | 0 | 0 | 70.238 | 61.01 | 69.008 | 17.135 | 0 | 0 | 55.433 | 50.114 | [5 empty] | 0 | 1.471 | 8 | 5.8553 | 5.4905 | 2.4411 | 2.1429 | 3.3477 | 57.1737
2006-01-28 | 23:22 | 0 | 17.042 | 1 | 15 | 0 | 71.186 | 52.413 | 58.012 | 69.451 | 41.611 | 24.565 | 2.545 | 0 | 0 | 70.661 | 61.172 | 69.297 | 17.165 | 0 | 0 | 55.578 | 50.326 | [5 empty] | 0 | 1.536 | 9 | 5.8844 | 5.5182 | 2.4423 | 2.1429 | 3.3754 | 57.3611
2006-01-28 | 23:23 | 0 | 17.067 | 0 | 15 | 0 | 71.253 | 52.252 | 58.012 | 69.782 | 38.72 | 24.396 | 2.545 | 0 | 0 | 70.793 | 61.284 | 69.538 | 17.092 | 0 | 0 | 55.692 | 50.508 | [5 empty] | 0 | 1.583 | 10 | 5.9234 | 5.5553 | 2.4439 | 2.1429 | 3.4125 | 57.6094
2006-01-28 | 23:24 | 0 | 17.016 | 0 | 15 | 0 | 71.318 | 52.161 | 58.078 | 69.782 | 37.968 | 24.396 | 2.445 | 1 | 0 | 70.858 | 61.464 | 69.583 | 17.14 | 0 | 0 | 55.783 | 50.646 | [5 empty] | 17.042 | 1.561 | 11 | 5.892 | 5.5254 | 2.4426 | 2.1429 | 3.3826 | 57.4096
2006-01-28 | 23:25 | 0 | 16.986 | 0 | 15 | 0 | 71.49 | 51.948 | 58.142 | 69.907 | 38.715 | 24.391 | 2.311 | 0 | 0 | 71.05 | 61.615 | 69.82 | 17.109 | 0 | 0 | 55.893 | 50.756 | [5 empty] | 0 | 1.558 | 12 | 5.901 | 5.534 | 2.443 | 2.1429 | 3.3911 | 57.4671
2006-01-28 | 23:26 | 1 | 17.042 | 0 | 15 | 0 | 71.672 | 51.815 | 58.258 | 70.111 | 39.707 | 24.3 | 2.419 | 0 | 0 | 71.253 | 61.711 | 69.934 | 17.117 | 0 | 0 | 56.058 | 50.968 | [5 empty] | 0 | 1.516 | 13 | 5.8701 | 5.5047 | 2.4417 | 2.1429 | 3.3618 | 57.2695
2006-01-28 | 23:27 | 0 | 17.011 | 0 | 15 | 0 | 71.774 | 51.673 | 58.365 | 70.216 | 38.832 | 24.246 | 2.388 | 1 | 0 | 71.314 | 61.841 | 70.062 | 17.087 | 0 | 0 | 56.098 | 51.078 | [5 empty] | 0 | 1.516 | 14 | 5.931 | 5.5625 | 2.4442 | 2.1429 | 3.4197 | 57.6572
2006-01-28 | 23:28 | 0 | 17.042 | 1 | 15 | 0 | 71.913 | 51.496 | 58.505 | 70.397 | 39.473 | 24.372 | 2.494 | 0 | 0 | 71.495 | 62.023 | 70.22 | 17.092 | 0 | 0 | 56.284 | 50.968 | [5 empty] | 0 | 1.429 | 15 | 5.9167 | 5.5489 | 2.4436 | 2.1429 | 3.4061 | 57.567
2006-01-28 | 23:29 | 0 | 17.011 | 0 | 15 | 0 | 72.083 | 51.374 | 58.477 | 70.567 | 40.172 | 24.197 | 2.285 | 0 | 0 | 71.622 | 62.087 | 70.37 | 17.062 | 0 | 0 | 56.234 | 51.04 | [5 empty] | 17.001 | 2.965 | 16 | 5.9191 | 5.5512 | 2.4437 | 2.1429 | 3.4083 | 57.5818
2006-01-28 | 23:30 | 0 | 17.006 | 0 | 15 | 0 | 72.208 | 51.278 | 58.539 | 70.779 | 39.908 | 24.242 | 2.334 | 0 | 0 | 71.77 | 62.281 | 70.518 | 17.155 | 0 | 0 | 56.184 | 51.208 | [5 empty] | 0 | 15.234 | 17 | 5.9467 | 5.5775 | 2.4448 | 2.1429 | 3.4346 | 57.7561
2006-01-28 | 23:31 | 1 | 17.001 | 0 | 11 | 0 | 73.015 | 63.242 | 50.333 | 70.05 | 36.378 | 24.237 | 2.326 | 1 | 0 | 71.763 | 62.388 | 70.379 | 17.125 | 0 | 0 | 56.202 | 51.227 | [5 empty] | 0 | 6.674 | 18 | 5.9467 | 5.5775 | 2.4448 | 2.1429 | 3.4346 | 57.7561
2006-01-28 | 23:32 | 0 | 17.006 | 0 | 5 | 0 | 59.725 | 70.296 | 37.957 | 44.491 | 26.049 | 24.217 | 2.231 | 0 | 0 | 71.153 | 62.551 | 69.726 | 17.155 | 0 | 0 | 56.207 | 50.865 | [5 empty] | 0 | 2.455 | 19 | 5.9243 | 5.5561 | 2.4439 | 2.1429 | 3.4133 | 57.6149
2006-01-28 | 23:33 | 0 | 17.032 | 0 | 6 | 0 | 41.107 | 49.145 | 33.445 | 34.433 | 21.086 | 24.17 | 2.231 | 0 | 0 | 70.428 | 62.596 | 68.013 | 17.155 | 0 | 0 | 56.207 | 50.315 | [5 empty] | 0 | 0.5 | 20 | 5.9467 | 5.5775 | 2.4448 | 2.1429 | 3.4346 | 57.7561
2006-01-28 | 23:34 | 0 | 17.032 | 0 | 6 | 0 | 34.526 | 37.37 | 32.215 | 32.071 | 16.908 | 24.195 | 2.308 | 0 | 0 | 69.836 | 62.642 | 66.25 | 17.155 | 0 | 0 | 56.273 | 49.719 | [5 empty] | 0 | 0.258 | 21 | 5.9167 | 5.5489 | 2.4436 | 2.1429 | 3.4061 | 57.567
2006-01-28 | 23:35 | 0 | 17.006 | 0 | 6 | 0 | 32.811 | 34.034 | 33.094 | 32.311 | 12.637 | 24.242 | 2.231 | 1 | 0 | 69.308 | 62.731 | 64.524 | 17.13 | 0 | 0 | 56.273 | 49.122 | [5 empty] | 0 | 0.775 | 22 | 5.9761 | 5.6054 | 2.446 | 2.1429 | 3.4626 | 57.9397
2006-01-28 | 23:36 | 0 | 17.006 | 1 | 6 | 0 | 33.562 | 33.797 | 32.881 | 33.304 | 10.291 | 24.266 | 2.334 | 0 | 0 | 68.87 | 62.776 | 63.066 | 17.13 | 0 | 0 | 56.296 | 48.571 | [5 empty] | 0 | 0.645 | 23 | 5.9543 | 5.5847 | 2.4451 | 2.1429 | 3.4418 | 57.8035
2006-01-28 | 23:37 | 0 | 17.006 | 0 | 7 | 0 | 33.421 | 34.268 | 32.505 | 32.646 | 9.032 | 24.362 | 2.13 | 0 | 0 | 68.561 | 62.797 | 62.058 | 17.13 | 0 | 0 | 56.296 | 48.067 | [5 empty] | 0 | 0.505 | 24 | 5.9392 | 5.5703 | 2.4445 | 2.1429 | 3.4274 | 57.7086
2006-01-28 | 23:38 | 0 | 17.032 | 0 | 7 | 0 | 32.716 | 33.61 | 31.926 | 32.071 | 6.837 | 24.315 | 2.205 | 0 | 0 | 68.255 | 62.797 | 61.43 | 17.107 | 0 | 0 | 56.273 | 47.609 | [5 empty] | 0 | 0.505 | 25 | 5.9167 | 5.5489 | 2.4436 | 2.1429 | 3.4061 | 57.567
2006-01-28 | 23:39 | 0 | 17.006 | 0 | 6 | 0 | 32.191 | 32.857 | 31.661 | 31.686 | 5.824 | 24.337 | 2.257 | 0 | 0 | 68.056 | 62.776 | 60.937 | 17.082 | 0 | 0 | 56.273 | 47.126 | [5 empty] | 0 | 0.625 | 26 | 5.9543 | 5.5847 | 2.4451 | 2.1429 | 3.4418 | 57.8035
2006-01-28 | 23:40 | 0 | 17.006 | 0 | 7 | 0 | 31.781 | 32.409 | 31.252 | 31.276 | 6.255 | 24.435 | 2.334 | 0 | 0 | 67.924 | 62.731 | 60.556 | 17.082 | 0 | 0 | 56.229 | 46.692 | [5 empty] | 0 | 14.721 | 27 | 5.9834 | 5.6123 | 2.4463 | 2.1429 | 3.4695 | 57.9848
2006-01-28 | 23:41 | 0 | 17.006 | 0 | 7 | 0 | 31.541 | 31.902 | 31.012 | 30.916 | 12.489 | 24.435 | 2.205 | 0 | 0 | 67.682 | 62.754 | 60.31 | 17.057 | 0 | 0 | 56.252 | 46.302 | [5 empty] | 17.006 | 20.644 | 0 | 5.9761 | 5.6054 | 2.446 | 2.1429 | 3.4626 | 57.9397
2006-01-28 | 23:42 | 0 | 16.981 | 0 | 7 | 1 | 45.637 | 40.002 | 30.842 | 30.916 | 29.783 | 24.337 | 2.105 | 0 | 0 | 67.507 | 62.708 | 59.995 | 17.057 | 0 | 0 | 56.207 | 45.889 | [5 empty] | 17.006 | 23.233 | 1 | 5.9167 | 5.5489 | 10.3008 | 10 | -4.4511 | -75.2281
2006-01-28 | 23:43 | 1 | 17.006 | 0 | 6 | 0 | 51.437 | 50.062 | 30.698 | 30.793 | 32.456 | 24.315 | 2.13 | 0 | 0 | 67.281 | 62.776 | 59.748 | 17.082 | 0 | 0 | 56.161 | 45.499 | [5 empty] | 0 | 23.58 | 2 | 5.8949 | 5.5282 | 10.2999 | 10 | -4.4718 | -75.859
2006-01-28 | 23:44 | 1 | 17.006 | 0 | 7 | 0 | 54.075 | 53.685 | 31.301 | 30.842 | 33.211 | 24.315 | 2.334 | 4 | 0 | 67.126 | 62.731 | 59.636 | 17.082 | 0 | 0 | 56.161 | 45.177 | [5 empty] | 17.006 | 22.985 | 3 | 5.9025 | 5.5354 | 10.3002 | 10 | -4.4646 | -75.6398
2006-01-28 | 23:45 | 0 | 17.006 | 1 | 7 | 0 | 55.795 | 55.704 | 32.716 | 32.215 | 35.655 | 24.291 | 2.409 | 3 | 0 | 66.923 | 62.731 | 59.436 | 17.057 | 0 | 0 | 56.161 | 44.858 | [5 empty] | 17.032 | 21.918 | 4 | 5.91 | 5.5426 | 10.3005 | 10 | -4.4574 | -75.4211
2006-01-28 | 23:46 | 1 | 17.006 | 0 | 7 | 0 | 56.923 | 56.992 | 34.196 | 33.938 | 37.182 | 24.315 | 2.383 | 4 | 0 | 66.788 | 62.708 | 59.278 | 17.032 | 0 | 0 | 56.184 | 44.559 | [5 empty] | 16.981 | 20.492 | 5 | 5.9243 | 5.5561 | 10.3011 | 10 | -4.4439 | -75.0105
2006-01-28 | 23:47 | 1 | 17.032 | 0 | 7 | 0 | 57.573 | 58.135 | 35.983 | 35.655 | 38.334 | 24.386 | 2.357 | 3 | 0 | 66.631 | 62.708 | 59.189 | 17.057 | 0 | 0 | 56.184 | 44.279 | [5 empty] | 0 | 19.293 | 0 | 5.9406 | 5.5716 | 10.3017 | 10 | -4.4284 | -74.5437
2006-01-28 | 23:48 | 1 | 16.981 | 0 | 7 | 1 | 57.932 | 58.717 | 37.512 | 37.44 | 39.32 | 24.291 | 2.308 | 3 | 0 | 66.542 | 62.708 | 59.077 | 17.082 | 0 | 0 | 56.161 | 43.972 | [5 empty] | 16.984 | 18.368 | 1 | 5.9167 | 5.5489 | 10.3008 | 10 | -4.4511 | -75.2281
2006-01-28 | 23:49 | 0 | 16.951 | 0 | 7 | 0 | 58.443 | 59.116 | 39.009 | 39.15 | 40.349 | 24.286 | 2.252 | 3 | 0 | 66.425 | 62.726 | 59.07 | 17.077 | 0 | 0 | 56.133 | 43.709 | [5 empty] | 0 | 17.314 | 2 | 5.9511 | 5.5816 | 10.3022 | 10 | -4.4184 | -74.2449
2006-01-28 | 23:50 | 1 | 16.984 | 0 | 7 | 0 | 58.63 | 59.369 | 39.932 | 40.262 | 41.884 | 24.244 | 2.334 | 2 | 0 | 66.341 | 62.665 | 59.054 | 17.059 | 0 | 0 | 56.117 | 43.482 | [5 empty] | 17.016 | 16.505 | 3 | 5.9587 | 5.5888 | 10.3025 | 10 | -4.4112 | -74.0298
2006-01-28 | 23:51 | 0 | 17.016 | 0 | 7 | 0 | 58.548 | 59.422 | 40.645 | 41.234 | 42.36 | 24.372 | 2.216 | 2 | 0 | 66.327 | 62.74 | 59.153 | 17.092 | 0 | 0 | 56.103 | 43.255 | [5 empty] | 0 | 16.055 | 4 | 5.9144 | 5.5467 | 10.3007 | 10 | -4.4533 | -75.2952
2006-01-28 | 23:52 | 1 | 17.016 | 0 | 7 | 0 | 58.279 | 59.31 | 41.257 | 41.774 | 42.549 | 24.565 | 2.19 | 3 | 0 | 66.304 | 62.717 | 59.064 | 17.067 | 0 | 0 | 56.147 | 43.066 | [5 empty] | 17.016 | 15.403 | 5 | 5.9362 | 5.5675 | 10.3015 | 10 | -4.4325 | -74.6685
2006-01-28 | 23:53 | 0 | 17.016 | 1 | 7 | 0 | 58.322 | 59.153 | 41.633 | 42.267 | 42.501 | 24.636 | 2.342 | 2 | 0 | 66.215 | 62.717 | 59.084 | 17.067 | 0 | 0 | 56.126 | 42.807 | [5 empty] | 0 | 15.12 | 0 | 5.9686 | 5.5982 | 10.3029 | 10 | -4.4018 | -73.7493
2006-01-28 | 23:54 | 1 | 17.016 | 0 | 7 | 1 | 58.21 | 59.041 | 42.198 | 42.807 | 42.549 | 24.612 | 2.267 | 1 | 0 | 66.193 | 62.74 | 59.084 | 17.114 | 0 | 0 | 56.126 | 42.619 | [5 empty] | 16.991 | 14.65 | 1 | 5.9362 | 5.5675 | 10.3015 | 10 | -4.4325 | -74.6685
2006-01-28 | 23:55 | 0 | 16.959 | 0 | 7 | 0 | 58.226 | 59.011 | 42.683 | 43.106 | 42.566 | 24.678 | 2.156 | 2 | 0 | 66.14 | 62.687 | 59.011 | 17.082 | 0 | 0 | 56.096 | 42.377 | [5 empty] | 0 | 14.274 | 2 | 5.9092 | 5.5418 | 10.3005 | 10 | -4.4582 | -75.4463
2006-01-28 | 23:56 | 1 | 16.991 | 0 | 6 | 0 | 58.256 | 59.084 | 43.09 | 43.606 | 43.63 | 24.685 | 2.267 | 2 | 0 | 66.147 | 62.717 | 59.084 | 17.092 | 0 | 0 | 56.147 | 42.243 | [5 empty] | 0 | 0 | 3 | 6.5964 | 6.195 | 10.3022 | 10 | -3.805 | -57.683
2006-01-28 | 23:57 | 0 | 16.959 | 0 | 7 | 0 | 58.249 | 59.077 | 43.458 | 43.975 | 43.647 | 24.798 | 2.36 | 2 | 0 | 66.072 | 62.733 | 58.988 | 17.107 | 0 | 0 | 56.117 | 42.047 | [5 empty] | 6244.9294 | 15.1702 | 4 | 5.7015 | 5.3444 | 10.3283 | 10 | -4.6556 | -81.6558
2006-01-28 | 23:58 | 1 | 16.959 | 0 | 7 | 0 | 58.069 | 59.054 | 43.788 | 44.305 | 43.623 | 24.823 | 2.208 | 1 | 0 | 66.14 | 62.71 | 58.965 | 17.082 | 0 | 0 | 56.117 | 41.86 | [5 empty] | 0 | 0 | 5 | 6.5964 | 6.195 | 10.292 | 10 | -3.805 | -57.683
2006-01-28 | 23:59 | 0 | 16.991 | 0 | 7 | 0 | 58.279 | 58.972 | 44.054 | 44.683 | 43.795 | 24.756 | 2.216 | 1 | 0 | 66.124 | 62.74 | 59.13 | 17.14 | 0 | 0 | 56.103 | 41.726
[29 empty] | #REF! | #VALUE! | 0 | #VALUE! | #VALUE! | 10.3283 | 10 | #VALUE! | #VALUE!
2006-01-28 | 1440 | 370 | 16.8782 | 1.59 | 5984 | 103 | 57.1085 |  |  | 41.9383 | 32.5267 | 25.4141 | 3.0731 | 1576 | 5 |  |  |  | 17.1598 | 2 | 0 |  |  | 0.345 | 6:24 | 7.901 | 14:07 | 7.556 | #REF!
|  | 1 | [18 empty] | 0 | [10 empty] | #VALUE! | #VALUE! |  | 104 | #VALUE! | #VALUE!