## Therm118
Windmill Logger - THERMAL2.IMS
File opened at 00:00:03 Thu 08 Jun 2006
File closed at 00:00:01 Fri 09 Jun 2006
Date | Time | Boiler_Gas | Gas_MeterT | Boiler_Elec | Boiler_Flow | Boiler_Heat | Boiler_FlowT | Rads_In | Rads_Out | Boiler_Retur | Flue_Gas | Kitchen | Outside | Rain_Gauge | DHW_Coil_Hea | DHW_Coil_In | DHW_Cylinder | DHW_Coil_Out | DHW_Ambient | DHW_Flow | DHW_Heat | DHW_Out | DHW_In | OT min | t OT min | OT max | t OT max | T swing | Wtd._Meter_T | Delta T | Time Interval | T.H. Plus | W.H.L + | Total Heat | Water Ht. | Gain + | Gain + %
Days | Secs | cubic_feet | Celsius | kWh | litres | kWh | Celsius | Celsius | Celsius | Celsius | Celsius | Celsius | Celsius | events | kWh | Celsius | Celsius | Celsius | Celsius | litres | kWh | Celsius | Celsius | Celsius | hh:mm:ss | Celsius | hh:mm:ss | Kelvin | Celsius |  | Minutes | kW | kW | kW | kW | kW | %
2006-06-08 | 0:00 | 0 | 23.285 | 0 | 0 | 0 | 25.887 | 33.311 | 29.165 | 25.431 | 16.277 | 24.877 | 16.549 | 0 | 0 | 57.4 | 54.908 | 48.762 | 26.032 | 0 | 0 | 54.012 | 36.672 | [5 empty] | 0 | 0.456 | 0 | 1.7773 | 1.6142 | 0.13302 | 0 | 1.6142 | 90.8236
2006-06-08 | 0:01 | 0 | 23.31 | 0 | 0 | 0 | 25.985 | 33.5 | 28.947 | 25.551 | 16.227 | 24.732 | 16.574 | 0 | 0 | 57.4 | 54.929 | 48.739 | 26.009 | 0 | 0 | 54.035 | 36.648 | [5 empty] | 0 | 0.434 | 1 | 1.7701 | 1.6073 | 0.3113 | 0.17857 | 1.4287 | 80.7177
2006-06-08 | 0:02 | 0 | 23.293 | 0 | 0 | 0 | 26.159 | 33.928 | 28.591 | 25.531 | 16.307 | 24.931 | 16.629 | 0 | 0 | 57.427 | 54.889 | 48.814 | 26.061 | 0 | 0 | 54.019 | 36.653 | [5 empty] | 0 | 0.628 | 2 | 1.754 | 1.5921 | 0.31065 | 0.17857 | 1.4135 | 80.5868
2006-06-08 | 0:03 | 0 | 23.285 | 0 | 0 | 0 | 26.081 | 33.993 | 28.466 | 25.575 | 16.179 | 24.756 | 16.574 | 0 | 0 | 57.377 | 54.908 | 48.625 | 26.032 | 0 | 0 | 53.991 | 36.672 | [5 empty] | 0 | 0.506 | 3 | 1.7701 | 1.6073 | 0.3113 | 0.17857 | 1.4287 | 80.7177
2006-06-08 | 0:04 | 0 | 23.31 | 0 | 0 | 0 | 26.032 | 33.924 | 28.537 | 25.455 | 16.079 | 24.877 | 16.476 | 0 | 0 | 57.377 | 54.908 | 48.625 | 26.032 | 0 | 0 | 53.991 | 36.672 | [5 empty] | 0 | 0.577 | 4 | 1.7986 | 1.6344 | 0.31245 | 0.17857 | 1.4559 | 80.9452
2006-06-08 | 0:05 | 0 | 23.334 | 0 | 0 | 0 | 26.056 | 33.924 | 28.756 | 25.382 | 16.031 | 24.901 | 16.476 | 0 | 0 | 57.446 | 54.908 | 48.669 | 26.009 | 0 | 0 | 54.012 | 36.672 | [5 empty] | 0 | 0.674 | 5 | 1.7986 | 1.6344 | 0.31245 | 0.17857 | 1.4559 | 80.9452
2006-06-08 | 0:06 | 0 | 23.31 | 0 | 0 | 0 | 26.056 | 33.828 | 28.851 | 25.575 | 16.079 | 24.948 | 16.476 | 0 | 0 | 57.4 | 54.908 | 48.762 | 26.032 | 0 | 0 | 54.012 | 36.672 | [5 empty] | 0 | 0.481 | 6 | 1.7986 | 1.6344 | 0.31245 | 0.17857 | 1.4559 | 80.9452
2006-06-08 | 0:07 | 0 | 23.31 | 0 | 0 | 0 | 25.96 | 33.782 | 28.731 | 25.431 | 16.056 | 24.803 | 16.426 | 0 | 0 | 57.357 | 54.908 | 48.601 | 26.009 | 0 | 0 | 54.012 | 36.672 | [5 empty] | 0 | 0.529 | 7 | 1.8131 | 1.6483 | 0.31304 | 0.17857 | 1.4697 | 81.0585
2006-06-08 | 0:08 | 0 | 23.334 | 1 | 0 | 0 | 26.032 | 33.804 | 28.658 | 25.382 | 21.265 | 24.781 | 16.426 | 0 | 0 | 57.377 | 54.908 | 48.578 | 26.056 | 0 | 0 | 53.991 | 36.672 | [5 empty] | 0 | 0.65 | 8 | 1.8131 | 1.6483 | 0.31304 | 0.17857 | 1.4697 | 81.0585
2006-06-08 | 0:09 | 0 | 23.31 | 0 | 0 | 0 | 26.296 | 34.203 | 28.322 | 25.431 | 21.385 | 24.707 | 16.426 | 0 | 0 | 57.377 | 54.861 | 48.669 | 26.056 | 0 | 0 | 53.967 | 36.648 | [5 empty] | 0 | 0.865 | 9 | 1.8131 | 1.6483 | 0.31304 | 0.17857 | 1.4697 | 81.0585
2006-06-08 | 0:10 | 0 | 23.263 | 0 | 0 | 0 | 26.684 | 33.945 | 27.669 | 25.382 | 19.415 | 24.707 | 16.451 | 0 | 0 | 57.4 | 54.861 | 48.716 | 26.009 | 0 | 0 | 54.035 | 36.648 | [5 empty] | 0 | 1.302 | 10 | 1.8059 | 1.6414 | 0.31275 | 0.17857 | 1.4628 | 81.0021
2006-06-08 | 0:11 | 0 | 23.31 | 0 | 0 | 0 | 26.755 | 33.57 | 27.623 | 25.477 | 18.575 | 24.803 | 16.476 | 0 | 0 | 57.377 | 54.884 | 48.578 | 26.032 | 0 | 0 | 54.082 | 36.72 | [5 empty] | 0 | 1.278 | 11 | 1.7986 | 1.6344 | 0.31245 | 0.17857 | 1.4559 | 80.9452
2006-06-08 | 0:12 | 0 | 23.325 | 0 | 0 | 0 | 26.649 | 33.515 | 27.564 | 25.47 | 17.849 | 24.796 | 16.466 | 0 | 0 | 57.391 | 54.875 | 48.524 | 26.071 | 0 | 0 | 54.049 | 36.686 | [5 empty] | 0 | 1.179 | 12 | 1.8015 | 1.6372 | 0.31257 | 0.17857 | 1.4586 | 80.968
2006-06-08 | 0:13 | 0 | 23.356 | 0 | 0 | 0 | 26.61 | 33.498 | 27.645 | 25.477 | 17.461 | 24.803 | 16.524 | 0 | 0 | 57.4 | 54.905 | 48.576 | 26.103 | 0 | 0 | 54.079 | 36.694 | [5 empty] | 0 | 1.133 | 13 | 1.7846 | 1.6212 | 0.31189 | 0.17857 | 1.4426 | 80.8347
2006-06-08 | 0:14 | 0 | 23.405 | 0 | 0 | 0 | 26.561 | 33.45 | 27.839 | 25.647 | 17.238 | 24.803 | 16.546 | 0 | 0 | 57.443 | 54.905 | 48.622 | 26.078 | 0 | 0 | 54.056 | 36.67 | [5 empty] | 0 | 0.914 | 14 | 1.7782 | 1.6151 | 0.31163 | 0.17857 | 1.4365 | 80.7835
2006-06-08 | 0:15 | 0 | 23.349 | 0 | 0 | 0 | 26.48 | 33.326 | 27.853 | 25.615 | 17.205 | 24.962 | 16.564 | 0 | 0 | 57.414 | 54.898 | 48.706 | 26.046 | 0 | 0 | 54.005 | 36.71 | [5 empty] | 0 | 0.865 | 15 | 1.773 | 1.6101 | 0.31142 | 0.17857 | 1.4315 | 80.7413
2006-06-08 | 0:16 | 0 | 23.325 | 0 | 0 | 0 | 26.456 | 33.373 | 27.927 | 25.445 | 17.034 | 24.818 | 16.564 | 0 | 0 | 57.348 | 54.875 | 48.545 | 26.024 | 0 | 0 | 54.005 | 36.71 | [5 empty] | 0 | 1.011 | 16 | 1.773 | 1.6101 | 0.31142 | 0.17857 | 1.4315 | 80.7413
2006-06-08 | 0:17 | 0 | 23.325 | 0 | 0 | 0 | 26.409 | 33.278 | 28.023 | 25.47 | 16.861 | 24.796 | 16.564 | 0 | 0 | 57.325 | 54.882 | 48.646 | 26.103 | 0 | 0 | 54.035 | 36.741 | [5 empty] | 0 | 0.939 | 17 | 1.773 | 1.6101 | 0.31142 | 0.17857 | 1.4315 | 80.7413
2006-06-08 | 0:18 | 0 | 23.325 | 0 | 0 | 0 | 26.416 | 33.263 | 28.079 | 25.477 | 16.843 | 24.803 | 16.622 | 0 | 0 | 57.354 | 54.859 | 48.576 | 26.078 | 0 | 0 | 53.988 | 36.741 | [5 empty] | 0 | 0.939 | 18 | 1.7561 | 1.594 | 0.31073 | 0.17857 | 1.4155 | 80.6036
2006-06-08 | 0:19 | 0 | 23.325 | 0 | 0 | 0 | 26.392 | 33.239 | 28.15 | 25.477 | 16.77 | 24.948 | 16.647 | 0 | 0 | 57.354 | 54.859 | 48.531 | 26.078 | 0 | 0 | 53.965 | 36.694 | [5 empty] | 0 | 0.915 | 19 | 1.7488 | 1.5871 | 0.31044 | 0.17857 | 1.4085 | 80.5435
2006-06-08 | 0:20 | 0 | 23.349 | 0 | 0 | 0 | 26.336 | 33.161 | 28.263 | 25.372 | 16.737 | 24.842 | 16.637 | 0 | 0 | 57.348 | 54.828 | 48.545 | 26.024 | 0 | 0 | 53.935 | 36.639 | [5 empty] | 0 | 0.964 | 20 | 1.7517 | 1.5899 | 0.31055 | 0.17857 | 1.4113 | 80.5676
2006-06-08 | 0:21 | 0 | 23.332 | 0 | 0 | 0 | 26.296 | 33.239 | 28.319 | 25.669 | 16.795 | 24.972 | 16.622 | 0 | 0 | 57.4 | 54.859 | 48.669 | 26.078 | 0 | 0 | 53.874 | 36.694 | [5 empty] | 0 | 0.627 | 21 | 1.7561 | 1.594 | 0.31073 | 0.17857 | 1.4155 | 80.6036
2006-06-08 | 0:22 | 0 | 23.381 | 0 | 0 | 0 | 26.272 | 33.192 | 28.368 | 25.502 | 16.695 | 24.85 | 16.622 | 0 | 0 | 57.332 | 54.835 | 48.576 | 26.078 | 0 | 0 | 53.827 | 36.717 | [5 empty] | 0 | 0.77 | 22 | 1.7561 | 1.594 | 0.31073 | 0.17857 | 1.4155 | 80.6036
2006-06-08 | 0:23 | 0 | 23.3 | 0 | 0 | 0 | 26.264 | 33.043 | 28.407 | 25.47 | 16.539 | 24.867 | 16.539 | 0 | 0 | 57.348 | 54.805 | 48.545 | 26.024 | 0 | 0 | 53.82 | 36.686 | [5 empty] | 0 | 0.794 | 23 | 1.7802 | 1.617 | 0.31171 | 0.17857 | 1.4384 | 80.7998
2006-06-08 | 0:24 | 0 | 23.349 | 0 | 0 | 0 | 26.215 | 33.043 | 28.457 | 25.445 | 16.365 | 24.818 | 16.491 | 0 | 0 | 57.279 | 54.805 | 48.501 | 26.046 | 0 | 0 | 53.867 | 36.662 | [5 empty] | 0 | 0.77 | 24 | 1.7942 | 1.6303 | 0.31228 | 0.17857 | 1.4517 | 80.9109
2006-06-08 | 0:25 | 0 | 23.374 | 0 | 0 | 0 | 26.264 | 33.043 | 28.648 | 25.492 | 16.292 | 24.818 | 16.491 | 0 | 0 | 57.279 | 54.828 | 48.569 | 26.024 | 0 | 0 | 53.867 | 36.71 | [5 empty] | 0 | 0.772 | 25 | 1.7942 | 1.6303 | 0.31228 | 0.17857 | 1.4517 | 80.9109
2006-06-08 | 0:26 | 0 | 23.3 | 0 | 0 | 0 | 26.385 | 33.091 | 28.192 | 25.445 | 16.343 | 24.796 | 16.416 | 0 | 0 | 57.279 | 54.805 | 48.478 | 26.024 | 0 | 0 | 53.82 | 36.686 | [5 empty] | 0 | 0.94 | 26 | 1.8161 | 1.6511 | 0.31316 | 0.17857 | 1.4725 | 81.081
2006-06-08 | 0:27 | 0 | 23.325 | 0 | 0 | 0 | 26.434 | 33.302 | 27.973 | 25.492 | 16.416 | 24.94 | 16.39 | 0 | 0 | 57.302 | 54.805 | 48.478 | 26.024 | 0 | 0 | 53.844 | 36.686 | [5 empty] | 0 | 0.942 | 27 | 1.8236 | 1.6582 | 0.31347 | 0.17857 | 1.4797 | 81.139
2006-06-08 | 0:28 | 0 | 23.349 | 0 | 0 | 0 | 26.434 | 33.256 | 27.998 | 25.421 | 16.217 | 24.867 | 16.39 | 0 | 0 | 57.302 | 54.805 | 48.478 | 26.046 | 0 | 0 | 53.82 | 36.734 | [5 empty] | 0 | 1.013 | 28 | 1.8236 | 1.6582 | 0.31347 | 0.17857 | 1.4797 | 81.139
2006-06-08 | 0:29 | 0 | 23.349 | 0 | 0 | 0 | 26.385 | 33.208 | 28.263 | 25.517 | 16.169 | 24.891 | 16.343 | 0 | 0 | 57.302 | 54.805 | 48.683 | 26.024 | 0 | 0 | 53.844 | 36.686 | [5 empty] | 0 | 0.868 | 29 | 1.8373 | 1.6713 | 0.31402 | 0.17857 | 1.4927 | 81.2427
2006-06-08 | 0:30 | 0 | 23.374 | 0 | 0 | 0 | 26.36 | 33.208 | 28.167 | 25.47 | 16.021 | 24.962 | 16.318 | 0 | 0 | 57.256 | 54.805 | 48.524 | 26 | 0 | 0 | 53.911 | 36.734 | [5 empty] | 0 | 0.89 | 30 | 1.8446 | 1.6782 | 0.31432 | 0.17857 | 1.4996 | 81.2972
2006-06-08 | 0:31 | 0 | 23.349 | 0 | 0 | 0 | 26.336 | 33.182 | 28.334 | 25.492 | 15.973 | 25.132 | 16.22 | 0 | 0 | 57.295 | 54.777 | 48.678 | 26 | 0 | 0 | 53.907 | 36.66 | [5 empty] | 0 | 0.844 | 31 | 1.8731 | 1.7053 | 0.31548 | 0.17857 | 1.5267 | 81.5068
2006-06-08 | 0:32 | 0 | 23.413 | 0 | 0 | 0 | 26.424 | 33.268 | 28.351 | 25.58 | 16.038 | 25.269 | 16.31 | 0 | 0 | 57.311 | 54.838 | 48.718 | 26.134 | 0 | 0 | 53.853 | 36.698 | [5 empty] | 0 | 0.844 | 32 | 1.8469 | 1.6804 | 0.31441 | 0.17857 | 1.5018 | 81.3145
2006-06-08 | 0:33 | 0 | 23.388 | 0 | 0 | 0 | 26.424 | 33.127 | 28.567 | 25.534 | 15.94 | 25.269 | 16.237 | 0 | 0 | 57.322 | 54.828 | 48.501 | 26.076 | 0 | 0 | 53.636 | 36.689 | [5 empty] | 0 | 0.89 | 33 | 1.8682 | 1.7006 | 0.31527 | 0.17857 | 1.522 | 81.4709
2006-06-08 | 0:34 | 0 | 23.413 | 0 | 0 | 0 | 26.279 | 33.199 | 28.64 | 25.556 | 15.915 | 25.124 | 16.26 | 0 | 0 | 57.377 | 54.814 | 48.695 | 26.11 | 0 | 0 | 53.921 | 36.698 | [5 empty] | 0 | 0.723 | 34 | 1.8615 | 1.6942 | 0.315 | 0.17857 | 1.5157 | 81.422
2006-06-08 | 0:35 | 0 | 23.403 | 0 | 0 | 0 | 26.375 | 33.106 | 28.542 | 25.485 | 15.817 | 25.195 | 16.212 | 0 | 0 | 57.311 | 54.838 | 48.58 | 26.11 | 0 | 0 | 54.058 | 36.722 | [5 empty] | 0 | 0.89 | 35 | 1.8755 | 1.7075 | 0.31557 | 0.17857 | 1.5289 | 81.5236
2006-06-08 | 0:36 | 0 | 23.388 | 0 | 0 | 0 | 26.279 | 33.034 | 28.591 | 25.509 | 15.792 | 25.171 | 16.187 | 0 | 0 | 57.354 | 54.814 | 48.51 | 26.11 | 0 | 0 | 54.128 | 36.722 | [5 empty] | 0 | 0.77 | 36 | 1.8827 | 1.7144 | 0.31586 | 0.17857 | 1.5359 | 81.5759
2006-06-08 | 0:37 | 0 | 23.437 | 0 | 0 | 0 | 26.304 | 33.106 | 28.785 | 25.629 | 15.84 | 25.316 | 16.26 | 0 | 0 | 57.377 | 54.838 | 48.534 | 26.134 | 0 | 0 | 54.196 | 36.746 | [5 empty] | 0 | 0.675 | 37 | 1.8615 | 1.6942 | 0.315 | 0.17857 | 1.5157 | 81.422
2006-06-08 | 0:38 | 0 | 23.403 | 0 | 0 | 0 | 26.22 | 32.907 | 28.677 | 25.499 | 15.805 | 25.186 | 16.225 | 0 | 0 | 57.256 | 54.805 | 48.548 | 26.1 | 0 | 0 | 54.096 | 36.689 | [5 empty] | 0 | 0.721 | 38 | 1.8717 | 1.7039 | 0.31542 | 0.17857 | 1.5253 | 81.4962
2006-06-08 | 0:39 | 0 | 23.413 | 0 | 0 | 0 | 26.208 | 32.94 | 28.761 | 25.534 | 15.988 | 25.365 | 16.26 | 0 | 0 | 57.354 | 54.814 | 48.534 | 26.088 | 0 | 0 | 54.128 | 36.746 | [5 empty] | 0 | 0.674 | 39 | 1.8615 | 1.6942 | 0.315 | 0.17857 | 1.5157 | 81.422
2006-06-08 | 0:40 | 0 | 23.437 | 0 | 0 | 0 | 26.23 | 32.917 | 28.832 | 25.509 | 15.94 | 25.365 | 16.26 | 0 | 0 | 57.354 | 54.77 | 48.51 | 26.11 | 0 | 0 | 54.128 | 36.746 | [5 empty] | 0 | 0.721 | 40 | 1.8615 | 1.6942 | 0.315 | 0.17857 | 1.5157 | 81.422
2006-06-08 | 0:41 | 0 | 23.437 | 0 | 0 | 0 | 26.279 | 32.893 | 28.807 | 25.509 | 15.988 | 25.244 | 16.237 | 0 | 0 | 57.288 | 54.814 | 48.534 | 26.088 | 0 | 0 | 54.152 | 36.746 | [5 empty] | 0 | 0.77 | 41 | 1.8682 | 1.7006 | 0.31527 | 0.17857 | 1.522 | 81.4709
2006-06-08 | 0:42 | 0 | 23.378 | 0 | 0 | 0 | 26.34 | 33.213 | 28.496 | 25.605 | 15.94 | 25.244 | 16.31 | 0 | 0 | 57.334 | 54.793 | 48.695 | 26.088 | 0 | 0 | 54.196 | 36.677 | [5 empty] | 0 | 0.735 | 42 | 1.8469 | 1.6804 | 0.31441 | 0.17857 | 1.5018 | 81.3145
2006-06-08 | 0:43 | 0 | 23.354 | 0 | 0 | 0 | 26.424 | 33.505 | 28.327 | 25.605 | 15.966 | 25.22 | 16.285 | 0 | 0 | 57.288 | 54.793 | 48.58 | 26.088 | 0 | 0 | 54.173 | 36.698 | [5 empty] | 0 | 0.819 | 43 | 1.8542 | 1.6873 | 0.31471 | 0.17857 | 1.5087 | 81.3685
2006-06-08 | 0:44 | 0 | 23.388 | 0 | 0 | 0 | 26.375 | 33.433 | 28.206 | 25.58 | 15.94 | 25.291 | 16.285 | 0 | 0 | 57.311 | 54.77 | 48.51 | 26.11 | 0 | 0 | 54.152 | 36.722 | [5 empty] | 0 | 0.795 | 44 | 1.8542 | 1.6873 | 0.31471 | 0.17857 | 1.5087 | 81.3685
2006-06-08 | 0:45 | 0 | 23.378 | 0 | 0 | 0 | 26.34 | 33.376 | 28.243 | 25.546 | 15.953 | 25.33 | 16.202 | 0 | 0 | 57.233 | 54.714 | 48.615 | 26.054 | 0 | 0 | 54.096 | 36.713 | [5 empty] | 0 | 0.794 | 45 | 1.8784 | 1.7103 | 0.31569 | 0.17857 | 1.5317 | 81.5446
2006-06-08 | 0:46 | 0 | 23.403 | 0 | 0 | 0 | 26.318 | 33.424 | 28.508 | 25.666 | 15.93 | 25.355 | 16.225 | 0 | 0 | 57.233 | 54.761 | 48.501 | 26.076 | 0 | 0 | 54.049 | 36.737 | [5 empty] | 0 | 0.652 | 46 | 1.8717 | 1.7039 | 0.31542 | 0.17857 | 1.5253 | 81.4962
2006-06-08 | 0:47 | 0 | 23.403 | 0 | 0 | 0 | 26.245 | 33.283 | 28.363 | 25.499 | 16.003 | 25.186 | 16.177 | 0 | 0 | 57.211 | 54.782 | 48.501 | 26.054 | 0 | 0 | 54.026 | 36.737 | [5 empty] | 0 | 0.746 | 47 | 1.8857 | 1.7172 | 0.31598 | 0.17857 | 1.5386 | 81.5967
2006-06-08 | 0:48 | 0 | 23.378 | 0 | 0 | 0 | 26.269 | 33.259 | 28.437 | 25.45 | 15.978 | 25.235 | 16.126 | 0 | 0 | 57.233 | 54.737 | 48.433 | 26.076 | 0 | 0 | 54.026 | 36.713 | [5 empty] | 0 | 0.819 | 48 | 1.9005 | 1.7313 | 0.31658 | 0.17857 | 1.5528 | 81.7019
2006-06-08 | 0:49 | 0 | 23.403 | 0 | 0 | 0 | 26.318 | 33.213 | 28.533 | 25.499 | 16.028 | 25.235 | 16.054 | 0 | 0 | 57.233 | 54.737 | 48.478 | 26.054 | 0 | 0 | 54.002 | 36.761 | [5 empty] | 0 | 0.819 | 49 | 1.9215 | 1.7513 | 0.31743 | 0.17857 | 1.5727 | 81.8476
2006-06-08 | 0:50 | 0 | 23.403 | 0 | 0 | 0 | 26.196 | 33.235 | 28.702 | 25.45 | 16.028 | 25.33 | 16.054 | 0 | 0 | 57.256 | 54.714 | 48.548 | 26.054 | 0 | 0 | 54.002 | 36.737 | [5 empty] | 0 | 0.746 | 50 | 1.9215 | 1.7513 | 0.31743 | 0.17857 | 1.5727 | 81.8476
2006-06-08 | 0:51 | 0 | 23.378 | 0 | 0 | 0 | 26.22 | 33.141 | 28.628 | 25.62 | 16.079 | 25.21 | 16.003 | 0 | 0 | 57.233 | 54.735 | 48.384 | 26.076 | 0 | 0 | 54.026 | 36.713 | [5 empty] | 0 | 0.6 | 51 | 1.9363 | 1.7654 | 0.31804 | 0.17857 | 1.5868 | 81.9489
2006-06-08 | 0:52 | 0 | 23.192 | 0 | 0 | 0 | 25.963 | 32.912 | 28.54 | 25.313 | 15.863 | 24.95 | 15.812 | 0 | 0 | 57.037 | 54.558 | 48.23 | 25.889 | 0 | 0 | 53.825 | 36.531 | [5 empty] | 0 | 0.65 | 52 | 1.9919 | 1.8182 | 0.32029 | 0.17857 | 1.6397 | 82.3148
2006-06-08 | 0:53 | 0 | 23.217 | 0 | 0 | 0 | 25.938 | 32.866 | 28.54 | 25.264 | 15.787 | 24.855 | 15.787 | 0 | 0 | 57.06 | 54.558 | 48.23 | 25.865 | 0 | 0 | 53.801 | 36.531 | [5 empty] | 0 | 0.674 | 53 | 1.9992 | 1.8252 | 0.32058 | 0.17857 | 1.6466 | 82.3612
2006-06-08 | 0:54 | 0 | 23.217 | 0 | 0 | 0 | 25.938 | 32.819 | 28.586 | 25.289 | 15.762 | 24.879 | 15.762 | 0 | 0 | 57.06 | 54.511 | 48.254 | 25.865 | 0 | 0 | 53.755 | 36.555 | [5 empty] | 0 | 0.649 | 54 | 2.0065 | 1.8321 | 0.32088 | 0.17857 | 1.6535 | 82.4073
2006-06-08 | 0:55 | 0 | 23.217 | 0 | 0 | 0 | 25.938 | 32.771 | 28.707 | 25.504 | 15.863 | 24.855 | 15.787 | 0 | 0 | 57.014 | 54.511 | 48.254 | 25.865 | 0 | 0 | 53.778 | 36.531 | [5 empty] | 0 | 0.434 | 55 | 1.9992 | 1.8252 | 0.32058 | 0.17857 | 1.6466 | 82.3612
2006-06-08 | 0:56 | 0 | 23.217 | 0 | 0 | 0 | 25.987 | 32.701 | 28.66 | 25.504 | 15.837 | 24.95 | 15.787 | 0 | 0 | 57.081 | 54.511 | 48.254 | 25.865 | 0 | 0 | 53.755 | 36.531 | [5 empty] | 0 | 0.483 | 56 | 1.9992 | 1.8252 | 0.32058 | 0.17857 | 1.6466 | 82.3612
2006-06-08 | 0:57 | 0 | 23.136 | 0 | 0 | 0 | 25.857 | 32.67 | 28.675 | 25.232 | 15.682 | 24.798 | 15.754 | 0 | 0 | 56.985 | 54.504 | 48.247 | 25.811 | 0 | 0 | 53.703 | 36.452 | [5 empty] | 0 | 0.625 | 57 | 2.0088 | 1.8343 | 0.32097 | 0.17857 | 1.6557 | 82.422
2006-06-08 | 0:58 | 0 | 23.217 | 0 | 0 | 0 | 26.034 | 33.194 | 28.42 | 25.313 | 15.863 | 24.759 | 15.787 | 0 | 0 | 57.037 | 54.511 | 48.345 | 25.843 | 0 | 0 | 53.734 | 36.459 | [5 empty] | 0 | 0.721 | 58 | 1.9992 | 1.8252 | 0.32058 | 0.17857 | 1.6466 | 82.3612
2006-06-08 | 0:59 | 0 | 23.217 | 0 | 0 | 0 | 26.076 | 33.376 | 28 | 25.281 | 15.682 | 24.774 | 15.805 | 0 | 0 | 56.962 | 54.481 | 48.2 | 25.857 | 0 | 0 | 53.703 | 36.452 | [5 empty] | 0 | 0.795 | 59 | 1.994 | 1.8202 | 0.32037 | 0.17857 | 1.6416 | 82.3279
2006-06-08 | 1:00 | 0 | 23.16 | 0 | 0 | 0 | 26.122 | 33.397 | 28.17 | 25.377 | 15.729 | 24.703 | 15.805 | 0 | 0 | 56.985 | 54.504 | 48.2 | 25.857 | 0 | 0 | 53.68 | 36.476 | [5 empty] | 0 | 0.745 | 60 | 1.994 | 1.8202 | 0.32037 | 0.17857 | 1.6416 | 82.3279
2006-06-08 | 1:01 | 0 | 23.192 | 0 | 0 | 0 | 26.058 | 33.359 | 28.155 | 25.409 | 15.714 | 24.759 | 15.812 | 0 | 0 | 56.992 | 54.534 | 48.415 | 25.843 | 0 | 0 | 53.71 | 36.507 | [5 empty] | 0 | 0.649 | 61 | 1.9919 | 1.8182 | 0.32029 | 0.17857 | 1.6397 | 82.3148
2006-06-08 | 1:02 | 0 | 23.136 | 0 | 0 | 0 | 26.002 | 33.304 | 28.219 | 25.377 | 15.631 | 24.774 | 15.729 | 0 | 0 | 56.962 | 54.46 | 48.177 | 25.833 | 0 | 0 | 53.657 | 36.5 | [5 empty] | 0 | 0.625 | 62 | 2.0161 | 1.8412 | 0.32127 | 0.17857 | 1.6626 | 82.4676
2006-06-08 | 1:03 | 0 | 23.217 | 0 | 0 | 0 | 26.009 | 33.242 | 28.275 | 25.409 | 15.616 | 24.855 | 15.812 | 0 | 0 | 57.014 | 54.467 | 48.23 | 25.843 | 0 | 0 | 53.687 | 36.555 | [5 empty] | 0 | 0.6 | 63 | 1.9919 | 1.8182 | 0.32029 | 0.17857 | 1.6397 | 82.3148
2006-06-08 | 1:04 | 0 | 23.192 | 0 | 0 | 0 | 25.938 | 33.218 | 28.297 | 25.313 | 15.616 | 24.855 | 15.762 | 0 | 0 | 56.992 | 54.49 | 48.163 | 25.865 | 0 | 0 | 53.664 | 36.507 | [5 empty] | 0 | 0.625 | 64 | 2.0065 | 1.8321 | 0.32088 | 0.17857 | 1.6535 | 82.4073
2006-06-08 | 1:05 | 0 | 23.16 | 0 | 0 | 0 | 25.906 | 33.115 | 28.363 | 25.232 | 15.682 | 24.653 | 15.754 | 0 | 0 | 56.985 | 54.46 | 48.177 | 25.833 | 0 | 0 | 53.61 | 36.452 | [5 empty] | 0 | 0.674 | 65 | 2.0088 | 1.8343 | 0.32097 | 0.17857 | 1.6557 | 82.422
2006-06-08 | 1:06 | 0 | 23.185 | 0 | 0 | 0 | 26.002 | 33.163 | 28.41 | 25.426 | 15.533 | 24.872 | 15.83 | 0 | 0 | 56.962 | 54.436 | 48.132 | 25.811 | 0 | 0 | 53.633 | 36.428 | [5 empty] | 0 | 0.576 | 66 | 1.9867 | 1.8133 | 0.32008 | 0.17857 | 1.6347 | 82.2812
2006-06-08 | 1:07 | 0 | 23.185 | 0 | 0 | 0 | 25.882 | 33.07 | 28.459 | 25.281 | 15.606 | 24.703 | 15.903 | 0 | 0 | 56.939 | 54.436 | 48.132 | 25.833 | 0 | 0 | 53.657 | 36.452 | [5 empty] | 0 | 0.601 | 67 | 1.9654 | 1.793 | 0.31922 | 0.17857 | 1.6145 | 82.1431
2006-06-08 | 1:08 | 0 | 23.241 | 0 | 0 | 0 | 25.889 | 32.96 | 28.515 | 25.313 | 15.639 | 24.661 | 15.986 | 0 | 0 | 56.969 | 54.443 | 48.391 | 25.865 | 0 | 0 | 53.687 | 36.438 | [5 empty] | 0 | 0.576 | 68 | 1.9413 | 1.7701 | 0.31824 | 0.17857 | 1.5915 | 81.9823
2006-06-08 | 1:09 | 0 | 23.16 | 0 | 0 | 0 | 25.857 | 32.976 | 28.533 | 25.183 | 15.631 | 24.629 | 15.855 | 0 | 0 | 56.916 | 54.436 | 48.338 | 25.857 | 0 | 0 | 53.657 | 36.428 | [5 empty] | 0 | 0.674 | 69 | 1.9794 | 1.8063 | 0.31978 | 0.17857 | 1.6278 | 82.2343
2006-06-08 | 1:10 | 0 | 23.185 | 0 | 0 | 0 | 25.833 | 32.952 | 28.628 | 25.328 | 15.558 | 24.653 | 15.83 | 0 | 0 | 56.939 | 54.413 | 48.132 | 25.811 | 0 | 0 | 53.657 | 36.452 | [5 empty] | 0 | 0.505 | 70 | 1.9867 | 1.8133 | 0.32008 | 0.17857 | 1.6347 | 82.2812
2006-06-08 | 1:11 | 0 | 23.209 | 0 | 0 | 0 | 25.87 | 33.034 | 28.471 | 25.171 | 20.478 | 24.786 | 15.89 | 0 | 0 | 56.93 | 54.38 | 48.076 | 25.799 | 0 | 0 | 53.659 | 36.407 | [5 empty] | 0 | 0.699 | 71 | 1.9692 | 1.7966 | 0.31937 | 0.17857 | 1.6181 | 82.1679
2006-06-08 | 1:12 | 0 | 23.209 | 0 | 0 | 0 | 26.316 | 33.493 | 27.929 | 25.232 | 20.003 | 24.607 | 15.855 | 0 | 0 | 56.896 | 54.392 | 48.132 | 25.786 | 0 | 0 | 53.636 | 36.407 | [5 empty] | 0 | 1.084 | 72 | 1.9794 | 1.8063 | 0.31978 | 0.17857 | 1.6278 | 82.2343
2006-06-08 | 1:13 | 0 | 23.16 | 0 | 0 | 0 | 26.725 | 32.976 | 27.231 | 25.281 | 17.658 | 24.582 | 15.83 | 0 | 0 | 56.896 | 54.392 | 48.179 | 25.786 | 0 | 0 | 53.589 | 36.383 | [5 empty] | 0 | 1.444 | 73 | 1.9867 | 1.8133 | 0.32008 | 0.17857 | 1.6347 | 82.2812
2006-06-08 | 1:14 | 0 | 23.16 | 0 | 0 | 0 | 26.821 | 32.458 | 27.086 | 25.401 | 16.989 | 24.533 | 15.805 | 0 | 0 | 56.875 | 54.369 | 48.111 | 25.786 | 0 | 0 | 53.542 | 36.359 | [5 empty] | 0 | 1.42 | 74 | 1.994 | 1.8202 | 0.32037 | 0.17857 | 1.6416 | 82.3279
2006-06-08 | 1:15 | 0 | 23.138 | 0 | 0 | 0 | 26.676 | 32.385 | 27.064 | 25.306 | 16.496 | 24.727 | 15.855 | 0 | 0 | 56.919 | 54.345 | 48.088 | 25.786 | 0 | 0 | 53.542 | 36.359 | [5 empty] | 0 | 1.37 | 75 | 1.9794 | 1.8063 | 0.31978 | 0.17857 | 1.6278 | 82.2343
2006-06-08 | 1:16 | 0 | 23.155 | 0 | 0 | 0 | 26.625 | 32.331 | 27.155 | 25.323 | 16.416 | 24.744 | 15.825 | 0 | 0 | 56.914 | 54.317 | 48.037 | 25.781 | 0 | 0 | 53.47 | 36.354 | [5 empty] | 0 | 1.302 | 76 | 1.9882 | 1.8146 | 0.32014 | 0.17857 | 1.6361 | 82.2906
2006-06-08 | 1:17 | 0 | 23.138 | 0 | 0 | 0 | 26.532 | 32.314 | 27.231 | 25.328 | 16.446 | 24.653 | 15.978 | 0 | 0 | 56.919 | 54.345 | 48.202 | 25.762 | 0 | 0 | 53.475 | 36.407 | [5 empty] | 0 | 1.204 | 77 | 1.9436 | 1.7723 | 0.31833 | 0.17857 | 1.5937 | 81.998
2006-06-08 | 1:18 | 0 | 23.138 | 0 | 0 | 0 | 26.485 | 32.264 | 27.351 | 25.401 | 16.373 | 24.558 | 16.026 | 0 | 0 | 56.852 | 54.345 | 48.111 | 25.786 | 0 | 0 | 53.475 | 36.383 | [5 empty] | 0 | 1.084 | 78 | 1.9296 | 1.759 | 0.31776 | 0.17857 | 1.5804 | 81.9034
2006-06-08 | 1:19 | 0 | 23.16 | 0 | 0 | 0 | 26.436 | 32.264 | 27.449 | 25.257 | 16.225 | 24.631 | 15.903 | 0 | 0 | 56.919 | 54.322 | 48.226 | 25.762 | 0 | 0 | 53.542 | 36.383 | [5 empty] | 0 | 1.179 | 79 | 1.9654 | 1.793 | 0.31922 | 0.17857 | 1.6145 | 82.1431
2006-06-08 | 1:20 | 0 | 23.131 | 0 | 0 | 0 | 26.382 | 32.188 | 27.49 | 25.252 | 16.096 | 24.553 | 15.847 | 0 | 0 | 56.825 | 54.317 | 48.037 | 25.781 | 0 | 0 | 53.514 | 36.378 | [5 empty] | 0 | 1.13 | 80 | 1.9818 | 1.8086 | 0.31988 | 0.17857 | 1.63 | 82.2493
2006-06-08 | 1:21 | 0 | 23.155 | 0 | 0 | 0 | 26.407 | 32.188 | 27.709 | 25.347 | 16.021 | 24.649 | 15.971 | 0 | 0 | 56.868 | 54.294 | 48.013 | 25.757 | 0 | 0 | 53.498 | 36.383 | [5 empty] | 0 | 1.06 | 81 | 1.9456 | 1.7742 | 0.31841 | 0.17857 | 1.5957 | 82.0117
2006-06-08 | 1:22 | 0 | 23.131 | 0 | 0 | 0 | 26.382 | 32.164 | 27.684 | 25.372 | 15.923 | 24.673 | 15.847 | 0 | 0 | 56.868 | 54.294 | 47.99 | 25.781 | 0 | 0 | 53.447 | 36.354 | [5 empty] | 0 | 1.01 | 82 | 1.9818 | 1.8086 | 0.31988 | 0.17857 | 1.63 | 82.2493
2006-06-08 | 1:23 | 0 | 23.155 | 0 | 0 | 0 | 26.262 | 32.139 | 27.804 | 25.252 | 15.8 | 24.577 | 15.923 | 0 | 0 | 56.848 | 54.273 | 48.151 | 25.781 | 0 | 0 | 53.4 | 36.378 | [5 empty] | 0 | 1.01 | 83 | 1.9596 | 1.7875 | 0.31898 | 0.17857 | 1.6089 | 82.1047
2006-06-08 | 1:24 | 0 | 23.138 | 0 | 0 | 0 | 26.267 | 32.218 | 28.003 | 25.377 | 15.78 | 24.727 | 15.953 | 0 | 0 | 56.875 | 54.301 | 48.088 | 25.762 | 0 | 0 | 53.451 | 36.407 | [5 empty] | 0 | 0.89 | 84 | 1.9509 | 1.7792 | 0.31863 | 0.17857 | 1.6006 | 82.0467
2006-06-08 | 1:25 | 0 | 23.109 | 0 | 0 | 0 | 26.191 | 32.09 | 27.924 | 25.203 | 15.749 | 24.602 | 15.873 | 0 | 0 | 56.779 | 54.25 | 48.151 | 25.732 | 0 | 0 | 53.423 | 36.378 | [5 empty] | 0 | 0.988 | 85 | 1.9742 | 1.8014 | 0.31957 | 0.17857 | 1.6228 | 82.2002
2006-06-08 | 1:26 | 0 | 23.131 | 0 | 0 | 0 | 26.191 | 32.066 | 27.949 | 25.396 | 15.676 | 24.577 | 15.847 | 0 | 0 | 56.802 | 54.294 | 47.99 | 25.732 | 0 | 0 | 53.423 | 36.402 | [5 empty] | 0 | 0.795 | 86 | 1.9818 | 1.8086 | 0.31988 | 0.17857 | 1.63 | 82.2493
2006-06-08 | 1:27 | 0 | 23.138 | 0 | 0 | 0 | 26.147 | 32.049 | 28.05 | 25.208 | 15.656 | 24.582 | 15.903 | 0 | 0 | 56.807 | 54.301 | 47.973 | 25.811 | 0 | 0 | 53.384 | 36.43 | [5 empty] | 0 | 0.939 | 87 | 1.9654 | 1.793 | 0.31922 | 0.17857 | 1.6145 | 82.1431
2006-06-08 | 1:28 | 0 | 23.109 | 0 | 0 | 0 | 26.142 | 31.995 | 27.996 | 25.252 | 15.601 | 24.577 | 15.847 | 0 | 0 | 56.757 | 54.25 | 48.06 | 25.757 | 0 | 0 | 53.379 | 36.447 | [5 empty] | 0 | 0.89 | 88 | 1.9818 | 1.8086 | 0.31988 | 0.17857 | 1.63 | 82.2493
2006-06-08 | 1:29 | 0 | 23.131 | 0 | 0 | 0 | 26.407 | 32.309 | 27.709 | 25.347 | 15.551 | 24.553 | 15.825 | 0 | 0 | 56.802 | 54.273 | 48.037 | 25.781 | 0 | 0 | 53.356 | 36.402 | [5 empty] | 0 | 1.06 | 89 | 1.9882 | 1.8146 | 0.32014 | 0.17857 | 1.6361 | 82.2906
2006-06-08 | 1:30 | 0 | 23.109 | 0 | 0 | 0 | 26.625 | 32.548 | 27.321 | 25.298 | 15.626 | 24.553 | 15.724 | 0 | 0 | 56.757 | 54.226 | 47.99 | 25.781 | 0 | 0 | 53.332 | 36.306 | [5 empty] | 0 | 1.327 | 90 | 2.0176 | 1.8426 | 0.32133 | 0.17857 | 1.664 | 82.4767
2006-06-08 | 1:31 | 0 | 23.109 | 0 | 0 | 0 | 26.551 | 32.539 | 27.407 | 25.264 | 15.513 | 24.565 | 15.687 | 0 | 0 | 56.777 | 54.268 | 47.938 | 25.769 | 0 | 0 | 53.351 | 36.347 | [5 empty] | 0 | 1.287 | 91 | 2.0283 | 1.8528 | 0.32176 | 0.17857 | 1.6743 | 82.5435
2006-06-08 | 1:32 | 0 | 23.202 | 0 | 0 | 0 | 26.576 | 32.596 | 27.589 | 25.539 | 15.649 | 24.818 | 15.82 | 0 | 0 | 56.898 | 54.301 | 48.202 | 25.853 | 0 | 0 | 53.43 | 36.428 | [5 empty] | 0 | 1.037 | 92 | 1.9896 | 1.816 | 0.3202 | 0.17857 | 1.6375 | 82.2999
2006-06-08 | 1:33 | 0 | 23.18 | 0 | 0 | 0 | 26.502 | 32.572 | 27.635 | 25.347 | 15.671 | 24.818 | 15.747 | 0 | 0 | 56.898 | 54.301 | 48.202 | 25.828 | 0 | 0 | 53.384 | 36.428 | [5 empty] | 0 | 1.155 | 93 | 2.0109 | 1.8362 | 0.32106 | 0.17857 | 1.6577 | 82.4348
2006-06-08 | 1:34 | 0 | 23.202 | 0 | 0 | 0 | 26.502 | 32.453 | 27.709 | 25.372 | 15.624 | 24.624 | 15.747 | 0 | 0 | 56.809 | 54.301 | 48.018 | 25.853 | 0 | 0 | 53.454 | 36.45 | [5 empty] | 0 | 1.13 | 94 | 2.0109 | 1.8362 | 0.32106 | 0.17857 | 1.6577 | 82.4348
2006-06-08 | 1:35 | 0 | 23.226 | 0 | 0 | 0 | 26.456 | 32.404 | 27.78 | 25.372 | 15.624 | 24.649 | 15.722 | 0 | 0 | 56.809 | 54.348 | 48.041 | 25.853 | 0 | 0 | 53.43 | 36.473 | [5 empty] | 0 | 1.084 | 95 | 2.0182 | 1.8432 | 0.32135 | 0.17857 | 1.6646 | 82.4803
2006-06-08 | 1:36 | 0 | 23.197 | 0 | 0 | 0 | 26.377 | 32.353 | 27.799 | 25.463 | 15.641 | 24.739 | 15.666 | 0 | 0 | 56.804 | 54.273 | 47.99 | 25.799 | 0 | 0 | 53.356 | 36.421 | [5 empty] | 0 | 0.914 | 96 | 2.0345 | 1.8587 | 0.32201 | 0.17857 | 1.6801 | 82.5811
2006-06-08 | 1:37 | 0 | 23.202 | 0 | 0 | 0 | 26.407 | 32.382 | 27.949 | 25.372 | 15.624 | 24.673 | 15.747 | 0 | 0 | 56.832 | 54.324 | 48.065 | 25.853 | 0 | 0 | 53.384 | 36.428 | [5 empty] | 0 | 1.035 | 97 | 2.0109 | 1.8362 | 0.32106 | 0.17857 | 1.6577 | 82.4348
2006-06-08 | 1:38 | 0 | 23.226 | 0 | 0 | 0 | 26.36 | 32.262 | 27.924 | 25.323 | 15.573 | 24.673 | 15.671 | 0 | 0 | 56.832 | 54.348 | 48.065 | 25.877 | 0 | 0 | 53.407 | 36.428 | [5 empty] | 0 | 1.037 | 98 | 2.033 | 1.8573 | 0.32195 | 0.17857 | 1.6787 | 82.5721
2006-06-08 | 1:39 | 0 | 23.226 | 0 | 0 | 0 | 26.336 | 32.358 | 28.069 | 25.372 | 15.599 | 24.6 | 15.772 | 0 | 0 | 56.921 | 54.324 | 48.041 | 25.853 | 0 | 0 | 53.36 | 36.404 | [5 empty] | 0 | 0.964 | 99 | 2.0036 | 1.8293 | 0.32076 | 0.17857 | 1.6507 | 82.3889
2006-06-08 | 1:40 | 0 | 23.15 | 0 | 0 | 0 | 26.282 | 32.208 | 28.113 | 25.342 | 15.543 | 24.644 | 15.619 | 0 | 0 | 56.759 | 54.296 | 48.013 | 25.848 | 0 | 0 | 53.379 | 36.351 | [5 empty] | 0 | 0.94 | 100 | 2.0481 | 1.8717 | 0.32257 | 0.17857 | 1.6931 | 82.6644
2006-06-08 | 1:41 | 0 | 23.251 | 0 | 0 | 0 | 26.262 | 32.139 | 28.285 | 25.539 | 15.5 | 24.864 | 15.624 | 0 | 0 | 56.875 | 54.348 | 48.088 | 25.853 | 0 | 0 | 53.384 | 36.428 | [5 empty] | 0 | 0.723 | 101 | 2.0467 | 1.8703 | 0.32251 | 0.17857 | 1.6917 | 82.6556
2006-06-08 | 1:42 | 0 | 23.197 | 0 | 0 | 0 | 26.282 | 32.159 | 28.255 | 25.389 | 15.518 | 24.668 | 15.692 | 0 | 0 | 56.759 | 54.296 | 48.037 | 25.823 | 0 | 0 | 53.356 | 36.421 | [5 empty] | 0 | 0.893 | 102 | 2.0269 | 1.8515 | 0.32171 | 0.17857 | 1.6729 | 82.5345
2006-06-08 | 1:43 | 0 | 23.197 | 0 | 0 | 0 | 26.208 | 32.088 | 28.184 | 25.509 | 15.47 | 24.764 | 15.619 | 0 | 0 | 56.827 | 54.387 | 48.06 | 25.823 | 0 | 0 | 53.332 | 36.399 | [5 empty] | 0 | 0.699 | 103 | 2.0481 | 1.8717 | 0.32257 | 0.17857 | 1.6931 | 82.6644
2006-06-08 | 1:44 | 0 | 23.222 | 0 | 0 | 0 | 26.161 | 32.088 | 28.28 | 25.293 | 15.47 | 24.57 | 15.543 | 0 | 0 | 56.759 | 54.273 | 48.128 | 25.823 | 0 | 0 | 53.288 | 36.399 | [5 empty] | 0 | 0.868 | 104 | 2.0703 | 1.8927 | 0.32346 | 0.17857 | 1.7141 | 82.7969
2006-06-08 | 1:45 | 0 | 23.172 | 0 | 0 | 0 | 26.546 | 32.52 | 27.726 | 25.367 | 15.37 | 24.668 | 15.47 | 0 | 0 | 56.804 | 54.343 | 48.198 | 25.823 | 0 | 0 | 53.311 | 36.375 | [5 empty] | 0 | 1.179 | 105 | 2.0915 | 1.9129 | 0.32433 | 0.17857 | 1.7343 | 82.9215
2006-06-08 | 1:46 | 0 | 23.15 | 0 | 0 | 0 | 26.74 | 32.708 | 27.414 | 25.438 | 15.322 | 24.764 | 15.42 | 0 | 0 | 56.782 | 54.273 | 48.128 | 25.823 | 0 | 0 | 53.379 | 36.351 | [5 empty] | 0 | 1.302 | 106 | 2.1061 | 1.9267 | 0.32492 | 0.17857 | 1.7482 | 83.0054
2006-06-08 | 1:47 | 0 | 23.222 | 0 | 0 | 0 | 26.716 | 32.732 | 27.39 | 25.367 | 15.297 | 24.644 | 15.395 | 0 | 0 | 56.848 | 54.25 | 47.969 | 25.799 | 0 | 0 | 53.288 | 36.375 | [5 empty] | 0 | 1.349 | 107 | 2.1134 | 1.9337 | 0.32521 | 0.17857 | 1.7551 | 83.0469
2006-06-08 | 1:48 | 0 | 23.197 | 0 | 0 | 0 | 26.595 | 32.591 | 27.581 | 25.558 | 15.272 | 24.739 | 15.322 | 0 | 0 | 56.782 | 54.273 | 48.083 | 25.777 | 0 | 0 | 53.311 | 36.375 | [5 empty] | 0 | 1.037 | 108 | 2.1346 | 1.9539 | 0.32607 | 0.17857 | 1.7753 | 83.1664
2006-06-08 | 1:49 | 0 | 23.197 | 0 | 0 | 0 | 26.571 | 32.567 | 27.559 | 25.367 | 15.221 | 24.524 | 15.322 | 0 | 0 | 56.759 | 54.296 | 47.99 | 25.799 | 0 | 0 | 53.288 | 36.375 | [5 empty] | 0 | 1.204 | 109 | 2.1346 | 1.9539 | 0.32607 | 0.17857 | 1.7753 | 83.1664
2006-06-08 | 1:50 | 0 | 23.197 | 0 | 0 | 0 | 26.473 | 32.543 | 27.655 | 25.414 | 15.247 | 24.546 | 15.247 | 0 | 0 | 56.804 | 54.273 | 47.945 | 25.777 | 0 | 0 | 53.311 | 36.328 | [5 empty] | 0 | 1.059 | 110 | 2.1565 | 1.9746 | 0.32696 | 0.17857 | 1.7961 | 83.2869
2006-06-08 | 1:51 | 0 | 23.197 | 0 | 0 | 0 | 26.451 | 32.591 | 27.799 | 25.367 | 15.247 | 24.524 | 15.221 | 0 | 0 | 56.804 | 54.229 | 47.969 | 25.799 | 0 | 0 | 53.311 | 36.287 | [5 empty] | 0 | 1.084 | 111 | 2.164 | 1.9818 | 0.32726 | 0.17857 | 1.8033 | 83.328
2006-06-08 | 1:52 | 0 | 23.148 | 0 | 0 | 0 | 26.353 | 32.424 | 27.775 | 25.244 | 15.171 | 24.497 | 15.123 | 0 | 0 | 56.69 | 54.182 | 47.899 | 25.727 | 0 | 0 | 53.241 | 36.256 | [5 empty] | 0 | 1.109 | 112 | 2.1926 | 2.009 | 0.32842 | 0.17857 | 1.8304 | 83.4807
2006-06-08 | 1:53 | 0 | 23.18 | 0 | 0 | 0 | 26.36 | 32.358 | 27.973 | 25.47 | 15.156 | 24.627 | 15.131 | 0 | 0 | 56.766 | 54.233 | 48.088 | 25.759 | 0 | 0 | 53.241 | 36.21 | [5 empty] | 0 | 0.89 | 113 | 2.1903 | 2.0067 | 0.32833 | 0.17857 | 1.8282 | 83.4683
2006-06-08 | 1:54 | 0 | 23.133 | 0 | 0 | 0 | 26.36 | 32.336 | 27.871 | 25.269 | 15.196 | 24.666 | 15.048 | 0 | 0 | 56.759 | 54.135 | 47.875 | 25.727 | 0 | 0 | 53.218 | 36.232 | [5 empty] | 0 | 1.091 | 114 | 2.2144 | 2.0297 | 0.32931 | 0.17857 | 1.8511 | 83.5948
2006-06-08 | 1:55 | 0 | 23.148 | 0 | 0 | 0 | 26.233 | 32.279 | 27.942 | 25.269 | 15.123 | 24.764 | 15.025 | 0 | 0 | 56.69 | 54.135 | 48.037 | 25.75 | 0 | 0 | 53.265 | 36.256 | [5 empty] | 0 | 0.964 | 115 | 2.2211 | 2.0361 | 0.32958 | 0.17857 | 1.8575 | 83.6294
2006-06-08 | 1:56 | 0 | 23.123 | 0 | 0 | 0 | 26.208 | 32.23 | 27.991 | 25.293 | 15.196 | 24.715 | 15.025 | 0 | 0 | 56.69 | 54.112 | 47.899 | 25.727 | 0 | 0 | 53.195 | 36.232 | [5 empty] | 0 | 0.915 | 116 | 2.2211 | 2.0361 | 0.32958 | 0.17857 | 1.8575 | 83.6294
2006-06-08 | 1:57 | 0 | 23.148 | 0 | 0 | 0 | 26.208 | 32.255 | 28.206 | 25.293 | 15.196 | 24.835 | 15 | 0 | 0 | 56.69 | 54.112 | 48.013 | 25.727 | 0 | 0 | 53.195 | 36.28 | [5 empty] | 0 | 0.915 | 117 | 2.2284 | 2.043 | 0.32987 | 0.17857 | 1.8644 | 83.6667
2006-06-08 | 1:58 | 0 | 23.123 | 0 | 0 | 0 | 26.137 | 32.184 | 28.16 | 25.244 | 15.196 | 24.786 | 15.073 | 0 | 0 | 56.647 | 54.135 | 47.922 | 25.727 | 0 | 0 | 53.195 | 36.28 | [5 empty] | 0 | 0.893 | 118 | 2.2071 | 2.0228 | 0.32901 | 0.17857 | 1.8442 | 83.557
2006-06-08 | 1:59 | 0 | 23.133 | 0 | 0 | 0 | 26.191 | 32.166 | 28.238 | 25.301 | 15.33 | 24.891 | 15.181 | 0 | 0 | 56.677 | 54.142 | 47.929 | 25.781 | 0 | 0 | 53.181 | 36.287 | [5 empty] | 0 | 0.89 | 119 | 2.1757 | 1.9929 | 0.32774 | 0.17857 | 1.8143 | 83.3908
2006-06-08 | 2:00 | 0 | 23.148 | 0 | 0 | 0 | 26.112 | 32.135 | 28.255 | 25.22 | 15.297 | 25.004 | 15.073 | 0 | 0 | 56.69 | 54.182 | 47.899 | 25.727 | 0 | 0 | 53.104 | 36.28 | [5 empty] | 0 | 0.892 | 120 | 2.2071 | 2.0228 | 0.32901 | 0.17857 | 1.8442 | 83.557
2006-06-08 | 2:01 | 0 | 23.123 | 0 | 0 | 0 | 26.618 | 32.661 | 27.532 | 25.318 | 15.345 | 24.955 | 14.975 | 0 | 0 | 56.713 | 54.159 | 47.852 | 25.727 | 0 | 0 | 53.127 | 36.328 | [5 empty] | 0 | 1.3 | 121 | 2.2357 | 2.0499 | 0.33017 | 0.17857 | 1.8713 | 83.7038
2006-06-08 | 2:02 | 0 | 23.101 | 0 | 0 | 0 | 26.833 | 32.543 | 27.101 | 25.293 | 15.123 | 25.004 | 14.95 | 0 | 0 | 56.67 | 54.226 | 47.922 | 25.75 | 0 | 0 | 53.15 | 36.351 | [5 empty] | 0 | 1.54 | 122 | 2.243 | 2.0568 | 0.33046 | 0.17857 | 1.8783 | 83.7406
2006-06-08 | 2:03 | 0 | 23.123 | 0 | 0 | 0 | 26.762 | 32.591 | 27.147 | 25.509 | 15.048 | 24.835 | 14.9 | 0 | 0 | 56.647 | 54.112 | 47.899 | 25.703 | 0 | 0 | 53.171 | 36.351 | [5 empty] | 0 | 1.253 | 123 | 2.2575 | 2.0707 | 0.33105 | 0.17857 | 1.8921 | 83.8136
2006-06-08 | 2:04 | 0 | 23.092 | 0 | 0 | 0 | 26.61 | 32.488 | 27.26 | 25.308 | 14.917 | 24.803 | 14.794 | 0 | 0 | 56.594 | 54.082 | 47.868 | 25.742 | 0 | 0 | 53.097 | 36.32 | [5 empty] | 0 | 1.302 | 124 | 2.2884 | 2.1 | 0.3323 | 0.17857 | 1.9214 | 83.9652
2006-06-08 | 2:05 | 0 | 23.101 | 0 | 0 | 0 | 26.568 | 32.424 | 27.365 | 25.293 | 14.877 | 24.908 | 14.751 | 0 | 0 | 56.647 | 54.112 | 47.875 | 25.75 | 0 | 0 | 53.104 | 36.304 | [5 empty] | 0 | 1.275 | 125 | 2.3009 | 2.1119 | 0.33281 | 0.17857 | 1.9334 | 84.0256
2006-06-08 | 2:06 | 0 | 23.123 | 0 | 0 | 0 | 26.522 | 32.495 | 27.461 | 25.293 | 14.802 | 24.859 | 14.704 | 0 | 0 | 56.647 | 54.135 | 47.805 | 25.75 | 0 | 0 | 53.057 | 36.28 | [5 empty] | 0 | 1.229 | 126 | 2.3146 | 2.1249 | 0.33336 | 0.17857 | 1.9464 | 84.0908
2006-06-08 | 2:07 | 0 | 23.148 | 0 | 0 | 0 | 26.473 | 32.35 | 27.677 | 25.244 | 14.704 | 25.029 | 14.678 | 0 | 0 | 56.624 | 54.112 | 47.852 | 25.75 | 0 | 0 | 53.08 | 36.28 | [5 empty] | 0 | 1.229 | 127 | 2.3222 | 2.1321 | 0.33367 | 0.17857 | 1.9536 | 84.1265
2006-06-08 | 2:08 | 0 | 23.148 | 0 | 0 | 0 | 26.424 | 32.304 | 27.726 | 25.244 | 14.653 | 24.908 | 14.653 | 0 | 0 | 56.67 | 54.068 | 47.805 | 25.703 | 0 | 0 | 53.057 | 36.28 | [5 empty] | 0 | 1.18 | 128 | 2.3294 | 2.139 | 0.33397 | 0.17857 | 1.9605 | 84.1607
2006-06-08 | 2:09 | 0 | 23.116 | 0 | 0 | 0 | 26.392 | 32.198 | 27.694 | 25.286 | 14.573 | 24.828 | 14.595 | 0 | 0 | 56.617 | 54.037 | 47.983 | 25.718 | 0 | 0 | 53.027 | 36.249 | [5 empty] | 0 | 1.106 | 129 | 2.3463 | 2.1551 | 0.33465 | 0.17857 | 1.9765 | 84.2391
2006-06-08 | 2:10 | 0 | 23.148 | 0 | 0 | 0 | 26.424 | 32.255 | 27.75 | 25.293 | 14.555 | 24.81 | 14.548 | 0 | 0 | 56.594 | 54.037 | 47.936 | 25.718 | 0 | 0 | 53.05 | 36.225 | [5 empty] | 0 | 1.131 | 130 | 2.36 | 2.1681 | 0.33521 | 0.17857 | 1.9895 | 84.3018
2006-06-08 | 2:11 | 0 | 23.123 | 0 | 0 | 0 | 26.321 | 32.174 | 27.839 | 25.213 | 14.425 | 24.779 | 14.548 | 0 | 0 | 56.567 | 54.054 | 47.796 | 25.693 | 0 | 0 | 53.045 | 36.246 | [5 empty] | 0 | 1.108 | 131 | 2.36 | 2.1681 | 0.33521 | 0.17857 | 1.9895 | 84.3018
2006-06-08 | 2:12 | 0 | 23.067 | 0 | 0 | 0 | 26.272 | 32.149 | 27.91 | 25.213 | 14.374 | 24.828 | 14.497 | 0 | 0 | 56.544 | 54.009 | 47.796 | 25.669 | 0 | 0 | 53.092 | 36.198 | [5 empty] | 0 | 1.059 | 132 | 2.3749 | 2.1822 | 0.33581 | 0.17857 | 2.0037 | 84.3691
2006-06-08 | 2:13 | 0 | 23.045 | 0 | 0 | 0 | 26.272 | 32.076 | 27.934 | 25.213 | 18.105 | 24.803 | 14.497 | 0 | 0 | 56.544 | 54.03 | 47.726 | 25.669 | 0 | 0 | 53.092 | 36.177 | [5 empty] | 0 | 1.059 | 133 | 2.3749 | 2.1822 | 0.33581 | 0.17857 | 2.0037 | 84.3691
2006-06-08 | 2:14 | 0 | 23.02 | 1 | 0 | 0 | 26.85 | 32.365 | 27.331 | 25.213 | 20.517 | 24.899 | 14.425 | 0 | 0 | 56.544 | 54.054 | 47.749 | 25.669 | 0 | 0 | 53.113 | 36.153 | [5 empty] | 0 | 1.637 | 134 | 2.3958 | 2.2022 | 0.33666 | 0.17857 | 2.0236 | 84.4626
2006-06-08 | 2:15 | 0 | 23.067 | 0 | 0 | 0 | 28.513 | 31.306 | 26.392 | 25.524 | 18.153 | 24.754 | 14.45 | 0 | 0 | 56.544 | 53.986 | 47.796 | 25.647 | 0 | 0 | 53.022 | 36.198 | [5 empty] | 0 | 2.989 | 135 | 2.3886 | 2.1952 | 0.33636 | 0.17857 | 2.0167 | 84.4303
2006-06-08 | 2:16 | 0 | 23.045 | 0 | 0 | 0 | 29.258 | 30.367 | 26.007 | 25.669 | 17.016 | 24.729 | 14.45 | 0 | 0 | 56.544 | 54.009 | 47.703 | 25.669 | 0 | 0 | 52.978 | 36.153 | [5 empty] | 0 | 3.589 | 136 | 2.3886 | 2.1952 | 0.33636 | 0.17857 | 2.0167 | 84.4303
2006-06-08 | 2:17 | 0 | 23.045 | 0 | 0 | 0 | 29.065 | 30.028 | 26.032 | 25.693 | 16.3 | 24.779 | 14.45 | 0 | 0 | 56.567 | 53.986 | 47.773 | 25.647 | 0 | 0 | 52.999 | 36.129 | [5 empty] | 0 | 3.372 | 137 | 2.3886 | 2.1952 | 0.33636 | 0.17857 | 2.0167 | 84.4303
2006-06-08 | 2:18 | 0 | 23.092 | 0 | 0 | 0 | 28.849 | 29.884 | 26.056 | 25.622 | 15.857 | 24.634 | 14.425 | 0 | 0 | 56.521 | 53.963 | 47.749 | 25.647 | 0 | 0 | 52.999 | 36.153 | [5 empty] | 0 | 3.227 | 138 | 2.3958 | 2.2022 | 0.33666 | 0.17857 | 2.0236 | 84.4626
2006-06-08 | 2:19 | 0 | 23.045 | 0 | 0 | 0 | 28.8 | 29.788 | 26.144 | 25.615 | 15.702 | 24.602 | 14.417 | 0 | 0 | 56.448 | 53.956 | 47.672 | 25.615 | 0 | 0 | 52.924 | 36.146 | [5 empty] | 0 | 3.185 | 139 | 2.3982 | 2.2044 | 0.33675 | 0.17857 | 2.0258 | 84.4729
2006-06-08 | 2:20 | 0 | 23.045 | 0 | 0 | 0 | 28.584 | 29.763 | 26.272 | 25.622 | 15.536 | 24.585 | 14.45 | 0 | 0 | 56.478 | 53.939 | 47.635 | 25.669 | 0 | 0 | 52.954 | 36.222 | [5 empty] | 0 | 2.962 | 140 | 2.3886 | 2.1952 | 0.33636 | 0.17857 | 2.0167 | 84.4303
2006-06-08 | 2:21 | 0 | 23.067 | 0 | 0 | 0 | 28.584 | 29.788 | 26.392 | 25.598 | 15.485 | 24.705 | 14.497 | 0 | 0 | 56.499 | 53.939 | 47.658 | 25.669 | 0 | 0 | 52.931 | 36.198 | [5 empty] | 0 | 2.986 | 141 | 2.3749 | 2.1822 | 0.33581 | 0.17857 | 2.0037 | 84.3691
2006-06-08 | 2:22 | 0 | 23.067 | 0 | 0 | 0 | 28.415 | 29.739 | 26.512 | 25.622 | 15.337 | 24.729 | 14.475 | 0 | 0 | 56.499 | 53.916 | 47.726 | 25.647 | 0 | 0 | 52.931 | 36.177 | [5 empty] | 0 | 2.793 | 142 | 2.3813 | 2.1883 | 0.33607 | 0.17857 | 2.0097 | 84.3978
2006-06-08 | 2:23 | 0 | 23.067 | 0 | 0 | 0 | 28.39 | 29.763 | 26.657 | 25.647 | 15.289 | 24.563 | 14.475 | 0 | 0 | 56.455 | 53.916 | 47.612 | 25.647 | 0 | 0 | 52.931 | 36.177 | [5 empty] | 0 | 2.743 | 143 | 2.3813 | 2.1883 | 0.33607 | 0.17857 | 2.0097 | 84.3978
2006-06-08 | 2:24 | 0 | 23.035 | 0 | 0 | 0 | 28.263 | 29.707 | 26.819 | 25.686 | 15.206 | 24.747 | 14.392 | 0 | 0 | 56.448 | 53.886 | 47.628 | 25.637 | 0 | 0 | 52.924 | 36.167 | [5 empty] | 0 | 2.577 | 144 | 2.4054 | 2.2113 | 0.33705 | 0.17857 | 2.0327 | 84.5049
2006-06-08 | 2:25 | 0 | 23.045 | 0 | 0 | 0 | 28.246 | 29.788 | 26.826 | 25.548 | 14.993 | 24.609 | 14.425 | 0 | 0 | 56.478 | 53.939 | 47.658 | 25.647 | 0 | 0 | 52.978 | 36.177 | [5 empty] | 0 | 2.698 | 145 | 2.3958 | 2.2022 | 0.33666 | 0.17857 | 2.0236 | 84.4626
2006-06-08 | 2:26 | 0 | 23.035 | 0 | 0 | 0 | 28.192 | 29.66 | 26.89 | 25.686 | 14.985 | 24.531 | 14.342 | 0 | 0 | 56.426 | 53.909 | 47.628 | 25.637 | 0 | 0 | 52.968 | 36.146 | [5 empty] | 0 | 2.506 | 146 | 2.42 | 2.2251 | 0.33764 | 0.17857 | 2.0466 | 84.5684
2006-06-08 | 2:27 | 0 | 23.035 | 0 | 0 | 0 | 28.072 | 29.685 | 26.985 | 25.517 | 14.736 | 24.577 | 14.294 | 0 | 0 | 56.403 | 53.909 | 47.581 | 25.615 | 0 | 0 | 52.947 | 36.191 | [5 empty] | 0 | 2.555 | 147 | 2.434 | 2.2384 | 0.3382 | 0.17857 | 2.0598 | 84.6286
2006-06-08 | 2:28 | 0 | 23.013 | 0 | 0 | 0 | 28.072 | 29.66 | 27.108 | 25.517 | 14.613 | 24.651 | 14.243 | 0 | 0 | 56.403 | 53.886 | 47.605 | 25.615 | 0 | 0 | 52.924 | 36.167 | [5 empty] | 0 | 2.555 | 148 | 2.4488 | 2.2525 | 0.3388 | 0.17857 | 2.074 | 84.6918
2006-06-08 | 2:29 | 0 | 23.035 | 0 | 0 | 0 | 27.949 | 29.685 | 27.228 | 25.71 | 14.465 | 24.651 | 14.218 | 0 | 0 | 56.469 | 53.886 | 47.605 | 25.615 | 0 | 0 | 52.924 | 36.167 | [5 empty] | 0 | 2.239 | 149 | 2.4561 | 2.2595 | 0.3391 | 0.17857 | 2.0809 | 84.7226
2006-06-08 | 2:30 | 0 | 23.035 | 0 | 0 | 0 | 27.878 | 29.66 | 27.348 | 25.517 | 14.316 | 24.698 | 14.218 | 0 | 0 | 56.38 | 53.909 | 47.672 | 25.59 | 0 | 0 | 52.901 | 36.167 | [5 empty] | 0 | 2.361 | 150 | 2.4561 | 2.2595 | 0.3391 | 0.17857 | 2.0809 | 84.7226
2006-06-08 | 2:31 | 0 | 23.035 | 0 | 0 | 0 | 29.276 | 30.335 | 26.505 | 25.637 | 14.168 | 24.553 | 14.168 | 0 | 0 | 56.426 | 53.886 | 47.766 | 25.615 | 0 | 0 | 52.901 | 36.191 | [5 empty] | 0 | 3.639 | 151 | 2.4707 | 2.2733 | 0.33969 | 0.17857 | 2.0947 | 84.7834
2006-06-08 | 2:32 | 0 | 23.05 | 0 | 0 | 0 | 29.915 | 30.131 | 26.11 | 25.87 | 14.11 | 24.546 | 14.183 | 0 | 0 | 56.394 | 53.876 | 47.619 | 25.629 | 0 | 0 | 52.891 | 36.229 | [5 empty] | 0 | 4.045 | 152 | 2.4663 | 2.2691 | 0.33951 | 0.17857 | 2.0906 | 84.7652
2006-06-08 | 2:33 | 0 | 23.028 | 0 | 0 | 0 | 29.746 | 30.011 | 26.014 | 25.845 | 14.06 | 24.497 | 14.135 | 0 | 0 | 56.462 | 53.9 | 47.549 | 25.605 | 0 | 0 | 52.891 | 36.206 | [5 empty] | 0 | 3.901 | 153 | 2.4803 | 2.2824 | 0.34008 | 0.17857 | 2.1039 | 84.8232
2006-06-08 | 2:34 | 0 | 23.028 | 0 | 0 | 0 | 29.555 | 29.94 | 26.085 | 25.75 | 14.037 | 24.546 | 14.037 | 0 | 0 | 56.394 | 53.923 | 47.686 | 25.58 | 0 | 0 | 52.868 | 36.182 | [5 empty] | 0 | 3.805 | 154 | 2.5088 | 2.3096 | 0.34123 | 0.17857 | 2.131 | 84.9396
2006-06-08 | 2:35 | 0 | 23.028 | 0 | 0 | 0 | 29.381 | 29.837 | 26.176 | 25.767 | 14.08 | 24.538 | 14.055 | 0 | 0 | 56.389 | 53.872 | 47.544 | 25.6 | 0 | 0 | 52.863 | 36.131 | [5 empty] | 0 | 3.614 | 155 | 2.5036 | 2.3046 | 0.34102 | 0.17857 | 2.126 | 84.9184
2006-06-08 | 2:36 | 0 | 23.003 | 0 | 0 | 0 | 29.337 | 29.795 | 26.279 | 25.821 | 14.259 | 24.688 | 14.11 | 0 | 0 | 56.371 | 53.876 | 47.619 | 25.651 | 0 | 0 | 52.938 | 36.136 | [5 empty] | 0 | 3.516 | 156 | 2.4876 | 2.2894 | 0.34037 | 0.17857 | 2.1108 | 84.8532
2006-06-08 | 2:37 | 0 | 22.974 | 0 | 0 | 0 | 29.163 | 29.766 | 26.37 | 25.671 | 14.153 | 24.538 | 14.13 | 0 | 0 | 56.389 | 53.872 | 47.682 | 25.6 | 0 | 0 | 52.863 | 36.084 | [5 empty] | 0 | 3.492 | 157 | 2.4817 | 2.2838 | 0.34014 | 0.17857 | 2.1052 | 84.8292
2006-06-08 | 2:38 | 0 | 23.028 | 0 | 0 | 0 | 29.047 | 29.746 | 26.519 | 25.894 | 14.284 | 24.497 | 14.183 | 0 | 0 | 56.371 | 53.9 | 47.572 | 25.629 | 0 | 0 | 52.915 | 36.088 | [5 empty] | 0 | 3.153 | 158 | 2.4663 | 2.2691 | 0.33951 | 0.17857 | 2.0906 | 84.7652
2006-06-08 | 2:39 | 0 | 22.998 | 0 | 0 | 0 | 29.043 | 29.815 | 26.586 | 25.671 | 14.326 | 24.516 | 14.203 | 0 | 0 | 56.321 | 53.827 | 47.705 | 25.622 | 0 | 0 | 52.863 | 36.084 | [5 empty] | 0 | 3.372 | 159 | 2.4605 | 2.2636 | 0.33928 | 0.17857 | 2.085 | 84.7409
2006-06-08 | 2:40 | 0 | 22.974 | 0 | 0 | 0 | 28.876 | 29.837 | 26.706 | 25.742 | 14.352 | 24.467 | 14.279 | 0 | 0 | 56.343 | 53.848 | 47.476 | 25.6 | 0 | 0 | 52.796 | 36.084 | [5 empty] | 0 | 3.134 | 160 | 2.4384 | 2.2426 | 0.33838 | 0.17857 | 2.064 | 84.6473
2006-06-08 | 2:41 | 0 | 22.998 | 0 | 0 | 0 | 28.802 | 29.766 | 26.804 | 25.647 | 14.352 | 24.492 | 14.279 | 0 | 0 | 56.343 | 53.804 | 47.658 | 25.6 | 0 | 0 | 52.796 | 36.084 | [5 empty] | 0 | 3.155 | 161 | 2.4384 | 2.2426 | 0.33838 | 0.17857 | 2.064 | 84.6473
2006-06-08 | 2:42 | 0 | 23.02 | 0 | 0 | 0 | 28.731 | 29.741 | 26.875 | 25.696 | 14.352 | 24.467 | 14.301 | 0 | 0 | 56.321 | 53.804 | 47.682 | 25.575 | 0 | 0 | 52.749 | 36.108 | [5 empty] | 0 | 3.035 | 162 | 2.4319 | 2.2365 | 0.33812 | 0.17857 | 2.0579 | 84.6199
2006-06-08 | 2:43 | 0 | 22.998 | 0 | 0 | 0 | 28.658 | 29.741 | 26.924 | 25.647 | 14.377 | 24.467 | 14.326 | 0 | 0 | 56.343 | 53.804 | 47.658 | 25.622 | 0 | 0 | 52.772 | 36.108 | [5 empty] | 0 | 3.011 | 163 | 2.4247 | 2.2296 | 0.33782 | 0.17857 | 2.051 | 84.5885
2006-06-08 | 2:44 | 0 | 23.02 | 0 | 0 | 0 | 28.586 | 29.741 | 27.115 | 25.72 | 14.55 | 24.492 | 14.427 | 0 | 0 | 56.366 | 53.827 | 47.567 | 25.6 | 0 | 0 | 52.772 | 36.084 | [5 empty] | 0 | 2.866 | 164 | 2.3953 | 2.2016 | 0.33663 | 0.17857 | 2.023 | 84.46
2006-06-08 | 2:45 | 0 | 22.967 | 0 | 0 | 0 | 28.506 | 29.638 | 27.181 | 25.568 | 14.492 | 24.34 | 14.467 | 0 | 0 | 56.291 | 53.841 | 47.56 | 25.59 | 0 | 0 | 52.765 | 36.052 | [5 empty] | 0 | 2.938 | 165 | 2.3836 | 2.1905 | 0.33616 | 0.17857 | 2.012 | 84.4082
2006-06-08 | 2:46 | 0 | 22.949 | 0 | 0 | 0 | 28.442 | 29.741 | 27.164 | 25.6 | 14.5 | 24.443 | 14.55 | 0 | 0 | 56.321 | 53.804 | 47.476 | 25.575 | 0 | 0 | 52.726 | 36.036 | [5 empty] | 0 | 2.842 | 166 | 2.3594 | 2.1676 | 0.33518 | 0.17857 | 1.989 | 84.2992
2006-06-08 | 2:47 | 0 | 22.967 | 0 | 0 | 0 | 29.759 | 30.239 | 26.313 | 25.59 | 14.171 | 24.46 | 14.518 | 0 | 0 | 56.27 | 53.797 | 47.446 | 25.544 | 0 | 0 | 52.672 | 35.981 | [5 empty] | 0 | 4.169 | 167 | 2.3688 | 2.1764 | 0.33556 | 0.17857 | 1.9978 | 84.3415
2006-06-08 | 2:48 | 0 | 22.998 | 0 | 0 | 0 | 30.97 | 29.692 | 25.791 | 25.816 | 14.055 | 24.492 | 14.55 | 0 | 0 | 56.321 | 53.804 | 47.544 | 25.575 | 0 | 0 | 52.772 | 36.036 | [5 empty] | 0 | 5.154 | 168 | 2.3594 | 2.1676 | 0.33518 | 0.17857 | 1.989 | 84.2992
2006-06-08 | 2:49 | 0 | 22.942 | 0 | 0 | 0 | 30.673 | 29.469 | 25.71 | 25.735 | 13.826 | 24.386 | 14.344 | 0 | 0 | 56.337 | 53.75 | 47.605 | 25.568 | 0 | 0 | 52.765 | 35.981 | [5 empty] | 0 | 4.938 | 169 | 2.4194 | 2.2246 | 0.33761 | 0.17857 | 2.046 | 84.5659
2006-06-08 | 2:50 | 0 | 22.942 | 0 | 0 | 0 | 30.433 | 29.325 | 25.759 | 25.784 | 13.826 | 24.46 | 14.319 | 0 | 0 | 56.27 | 53.75 | 47.514 | 25.568 | 0 | 0 | 52.765 | 36.005 | [5 empty] | 0 | 4.649 | 170 | 2.4267 | 2.2315 | 0.33791 | 0.17857 | 2.0529 | 84.5973
2006-06-08 | 2:51 | 0 | 22.974 | 0 | 0 | 0 | 30.296 | 29.356 | 25.84 | 25.767 | 13.834 | 24.443 | 14.402 | 0 | 0 | 56.321 | 53.801 | 47.474 | 25.575 | 0 | 0 | 52.747 | 36.012 | [5 empty] | 0 | 4.529 | 171 | 2.4025 | 2.2085 | 0.33693 | 0.17857 | 2.03 | 84.4921
2006-06-08 | 2:52 | 0 | 22.944 | 0 | 0 | 0 | 30.099 | 29.231 | 25.811 | 25.666 | 13.806 | 24.391 | 14.374 | 0 | 0 | 56.227 | 53.729 | 47.355 | 25.499 | 0 | 0 | 52.674 | 35.962 | [5 empty] | 0 | 4.433 | 172 | 2.4107 | 2.2163 | 0.33726 | 0.17857 | 2.0377 | 84.5278
2006-06-08 | 2:53 | 0 | 22.944 | 0 | 0 | 0 | 29.979 | 29.256 | 25.98 | 25.62 | 13.904 | 24.391 | 14.422 | 0 | 0 | 56.25 | 53.685 | 47.402 | 25.499 | 0 | 0 | 52.698 | 35.962 | [5 empty] | 0 | 4.359 | 173 | 2.3967 | 2.203 | 0.33669 | 0.17857 | 2.0244 | 84.4665
2006-06-08 | 2:54 | 0 | 22.922 | 0 | 0 | 0 | 29.93 | 29.207 | 26.1 | 25.764 | 13.977 | 24.367 | 14.422 | 0 | 0 | 56.204 | 53.706 | 47.425 | 25.499 | 0 | 0 | 52.63 | 35.962 | [5 empty] | 0 | 4.166 | 174 | 2.3967 | 2.203 | 0.33669 | 0.17857 | 2.0244 | 84.4665
2006-06-08 | 2:55 | 0 | 22.89 | 0 | 0 | 0 | 29.754 | 29.153 | 26.117 | 25.588 | 13.897 | 24.43 | 14.414 | 0 | 0 | 56.243 | 53.722 | 47.462 | 25.49 | 0 | 0 | 52.599 | 35.954 | [5 empty] | 0 | 4.166 | 175 | 2.399 | 2.2052 | 0.33679 | 0.17857 | 2.0266 | 84.4767
2006-06-08 | 2:56 | 0 | 22.922 | 0 | 0 | 0 | 29.714 | 29.305 | 26.414 | 25.595 | 14.002 | 24.318 | 14.545 | 0 | 0 | 56.204 | 53.685 | 47.378 | 25.499 | 0 | 0 | 52.63 | 35.962 | [5 empty] | 0 | 4.119 | 176 | 2.3609 | 2.1689 | 0.33524 | 0.17857 | 1.9904 | 84.3058
2006-06-08 | 2:57 | 0 | 22.944 | 0 | 0 | 0 | 29.57 | 29.28 | 26.439 | 25.595 | 14.176 | 24.318 | 14.472 | 0 | 0 | 56.204 | 53.706 | 47.425 | 25.499 | 0 | 0 | 52.63 | 35.986 | [5 empty] | 0 | 3.975 | 177 | 2.3822 | 2.1892 | 0.3361 | 0.17857 | 2.0106 | 84.4017
2006-06-08 | 2:58 | 0 | 22.944 | 0 | 0 | 0 | 29.57 | 29.231 | 26.534 | 25.644 | 14.349 | 24.295 | 14.472 | 0 | 0 | 56.227 | 53.685 | 47.355 | 25.475 | 0 | 0 | 52.63 | 35.962 | [5 empty] | 0 | 3.926 | 178 | 2.3822 | 2.1892 | 0.3361 | 0.17857 | 2.0106 | 84.4017
2006-06-08 | 2:59 | 0 | 22.89 | 0 | 0 | 0 | 29.44 | 29.224 | 26.576 | 25.612 | 14.563 | 24.286 | 14.512 | 0 | 0 | 56.152 | 53.631 | 47.304 | 25.49 | 0 | 0 | 52.599 | 35.954 | [5 empty] | 0 | 3.828 | 179 | 2.3705 | 2.1781 | 0.33563 | 0.17857 | 1.9995 | 84.3494
2006-06-08 | 3:00 | 0 | 22.944 | 0 | 0 | 0 | 29.327 | 29.256 | 26.824 | 25.764 | 14.621 | 24.318 | 14.595 | 0 | 0 | 56.227 | 53.685 | 47.334 | 25.499 | 0 | 0 | 52.63 | 35.962 | [5 empty] | 0 | 3.563 | 180 | 2.3463 | 2.1551 | 0.33465 | 0.17857 | 1.9765 | 84.2391
2006-06-08 | 3:01 | 0 | 22.89 | 0 | 0 | 0 | 29.295 | 29.273 | 26.887 | 25.514 | 14.563 | 24.504 | 14.613 | 0 | 0 | 56.152 | 53.699 | 47.371 | 25.443 | 0 | 0 | 52.623 | 35.93 | [5 empty] | 0 | 3.781 | 181 | 2.3411 | 2.1501 | 0.33444 | 0.17857 | 1.9716 | 84.2149
2006-06-08 | 3:02 | 0 | 22.873 | 0 | 0 | 0 | 29.69 | 29.401 | 26.583 | 25.644 | 18.819 | 24.318 | 14.719 | 0 | 0 | 56.204 | 53.685 | 47.539 | 25.521 | 0 | 0 | 52.583 | 35.938 | [5 empty] | 0 | 4.046 | 182 | 2.3102 | 2.1208 | 0.33319 | 0.17857 | 1.9422 | 84.0701
2006-06-08 | 3:03 | 0 | 22.969 | 0 | 0 | 0 | 33.472 | 29.352 | 25.521 | 26.054 | 19.46 | 24.367 | 14.668 | 0 | 0 | 56.181 | 53.685 | 47.334 | 25.521 | 0 | 0 | 52.583 | 35.938 | [5 empty] | 0 | 7.418 | 183 | 2.3251 | 2.1349 | 0.33379 | 0.17857 | 1.9563 | 84.1402
2006-06-08 | 3:04 | 0 | 22.913 | 0 | 0 | 0 | 40.559 | 27.924 | 24.649 | 25.973 | 17.675 | 24.43 | 14.538 | 0 | 0 | 56.152 | 53.608 | 47.486 | 25.468 | 0 | 0 | 52.576 | 35.93 | [5 empty] | 0 | 14.586 | 184 | 2.3629 | 2.1709 | 0.33532 | 0.17857 | 1.9923 | 84.3151
2006-06-08 | 3:05 | 0 | 22.913 | 0 | 0 | 0 | 39.784 | 27.611 | 24.649 | 25.997 | 16.637 | 24.455 | 14.465 | 0 | 0 | 56.175 | 53.631 | 47.325 | 25.49 | 0 | 0 | 52.553 | 35.954 | [5 empty] | 0 | 13.787 | 185 | 2.3842 | 2.1911 | 0.33618 | 0.17857 | 2.0125 | 84.4108
2006-06-08 | 3:06 | 0 | 22.913 | 0 | 0 | 0 | 38.985 | 27.515 | 24.6 | 26.022 | 15.873 | 24.286 | 14.414 | 0 | 0 | 56.175 | 53.584 | 47.28 | 25.468 | 0 | 0 | 52.599 | 35.978 | [5 empty] | 0 | 12.963 | 186 | 2.399 | 2.2052 | 0.33679 | 0.17857 | 2.0266 | 84.4767
2006-06-08 | 3:07 | 0 | 22.89 | 0 | 0 | 0 | 38.468 | 27.417 | 24.695 | 26.022 | 15.279 | 24.31 | 14.389 | 0 | 0 | 56.128 | 53.608 | 47.28 | 25.468 | 0 | 0 | 52.599 | 35.978 | [5 empty] | 0 | 12.446 | 187 | 2.4063 | 2.2121 | 0.33708 | 0.17857 | 2.0336 | 84.5087
2006-06-08 | 3:08 | 0 | 22.878 | 0 | 0 | 0 | 38.012 | 27.336 | 24.685 | 26.009 | 14.849 | 24.276 | 14.256 | 0 | 0 | 56.075 | 53.622 | 47.248 | 25.433 | 0 | 0 | 52.567 | 35.945 | [5 empty] | 0 | 12.003 | 188 | 2.4451 | 2.2489 | 0.33865 | 0.17857 | 2.0704 | 84.6758
2006-06-08 | 3:09 | 0 | 22.913 | 0 | 0 | 0 | 37.693 | 27.392 | 24.985 | 26.166 | 14.711 | 24.479 | 14.266 | 0 | 0 | 56.107 | 53.631 | 47.418 | 25.443 | 0 | 0 | 52.576 | 35.978 | [5 empty] | 0 | 11.527 | 189 | 2.4421 | 2.2462 | 0.33853 | 0.17857 | 2.0676 | 84.6634
2006-06-08 | 3:10 | 0 | 22.878 | 0 | 0 | 0 | 37.423 | 27.311 | 24.975 | 25.914 | 14.502 | 24.421 | 14.181 | 0 | 0 | 56.119 | 53.575 | 47.385 | 25.409 | 0 | 0 | 52.497 | 35.945 | [5 empty] | 0 | 11.509 | 190 | 2.4669 | 2.2697 | 0.33954 | 0.17857 | 2.0911 | 84.7677
2006-06-08 | 3:11 | 0 | 22.866 | 0 | 0 | 0 | 37.105 | 27.37 | 25.178 | 26.022 | 14.538 | 24.239 | 14.193 | 0 | 0 | 56.112 | 53.568 | 47.194 | 25.468 | 0 | 0 | 52.56 | 35.933 | [5 empty] | 0 | 11.083 | 191 | 2.4634 | 2.2664 | 0.33939 | 0.17857 | 2.0878 | 84.7531
2006-06-08 | 3:12 | 0 | 23.116 | 0 | 0 | 0 | 37.048 | 27.574 | 25.573 | 26.272 | 14.646 | 24.634 | 14.349 | 0 | 0 | 56.236 | 53.738 | 47.546 | 25.647 | 0 | 0 | 52.73 | 36.108 | [5 empty] | 0 | 10.776 | 192 | 2.418 | 2.2232 | 0.33755 | 0.17857 | 2.0446 | 84.5595
2006-06-08 | 3:13 | 0 | 23.123 | 0 | 0 | 0 | 36.82 | 27.63 | 25.583 | 26.233 | 14.628 | 24.497 | 14.284 | 0 | 0 | 56.289 | 53.792 | 47.486 | 25.678 | 0 | 0 | 52.761 | 36.115 | [5 empty] | 0 | 10.587 | 193 | 2.4369 | 2.2412 | 0.33832 | 0.17857 | 2.0626 | 84.6411
2006-06-08 | 3:14 | 0 | 23.092 | 0 | 0 | 0 | 36.648 | 27.574 | 25.838 | 26.127 | 14.447 | 24.634 | 14.15 | 0 | 0 | 56.28 | 53.762 | 47.577 | 25.678 | 0 | 0 | 52.737 | 36.139 | [5 empty] | 0 | 10.521 | 194 | 2.4759 | 2.2783 | 0.3399 | 0.17857 | 2.0997 | 84.8052
2006-06-08 | 3:15 | 0 | 23.116 | 0 | 0 | 0 | 36.342 | 27.645 | 25.791 | 26.081 | 14.299 | 24.634 | 14.201 | 0 | 0 | 56.259 | 53.762 | 47.432 | 25.622 | 0 | 0 | 52.73 | 36.108 | [5 empty] | 0 | 10.261 | 195 | 2.4611 | 2.2642 | 0.3393 | 0.17857 | 2.0856 | 84.7433
2006-06-08 | 3:16 | 0 | 23.092 | 0 | 0 | 0 | 36.131 | 27.669 | 26.032 | 26.25 | 14.251 | 24.707 | 14.201 | 0 | 0 | 56.302 | 53.738 | 47.364 | 25.647 | 0 | 0 | 52.684 | 36.06 | [5 empty] | 0 | 9.881 | 196 | 2.4611 | 2.2642 | 0.3393 | 0.17857 | 2.0856 | 84.7433
2006-06-08 | 3:17 | 0 | 23.116 | 0 | 0 | 0 | 36.038 | 27.645 | 25.982 | 26.272 | 14.201 | 24.803 | 14.176 | 0 | 0 | 56.259 | 53.762 | 47.546 | 25.647 | 0 | 0 | 52.707 | 36.06 | [5 empty] | 0 | 9.766 | 197 | 2.4683 | 2.2711 | 0.33959 | 0.17857 | 2.0925 | 84.7737
2006-06-08 | 3:18 | 0 | 23.092 | 0 | 0 | 0 | 35.801 | 27.645 | 26.105 | 26.127 | 14.201 | 24.658 | 14.226 | 0 | 0 | 56.213 | 53.738 | 47.455 | 25.671 | 0 | 0 | 52.66 | 36.084 | [5 empty] | 0 | 9.674 | 198 | 2.4538 | 2.2572 | 0.339 | 0.17857 | 2.0787 | 84.7127
2006-06-08 | 3:19 | 0 | 23.069 | 0 | 0 | 0 | 36.813 | 28.224 | 25.671 | 26.321 | 14.299 | 24.803 | 14.251 | 0 | 0 | 56.213 | 53.738 | 47.364 | 25.671 | 0 | 0 | 52.637 | 36.084 | [5 empty] | 0 | 10.492 | 199 | 2.4465 | 2.2503 | 0.33871 | 0.17857 | 2.0718 | 84.682
2006-06-08 | 3:20 | 0 | 23.092 | 0 | 0 | 0 | 41.09 | 28.152 | 24.899 | 26.37 | 14.251 | 24.779 | 14.226 | 0 | 0 | 56.236 | 53.738 | 47.385 | 25.622 | 0 | 0 | 52.637 | 36.084 | [5 empty] | 0 | 14.72 | 200 | 2.4538 | 2.2572 | 0.339 | 0.17857 | 2.0787 | 84.7127
2006-06-08 | 3:21 | 0 | 23.092 | 0 | 0 | 0 | 40.691 | 27.888 | 24.732 | 26.37 | 14.276 | 24.779 | 14.201 | 0 | 0 | 56.213 | 53.738 | 47.364 | 25.647 | 0 | 0 | 52.613 | 36.084 | [5 empty] | 0 | 14.321 | 201 | 2.4611 | 2.2642 | 0.3393 | 0.17857 | 2.0856 | 84.7433
2006-06-08 | 3:22 | 0 | 23.116 | 0 | 0 | 0 | 40.126 | 27.765 | 24.828 | 26.321 | 14.276 | 24.828 | 14.176 | 0 | 0 | 56.259 | 53.715 | 47.318 | 25.647 | 0 | 0 | 52.613 | 36.038 | [5 empty] | 0 | 13.805 | 202 | 2.4683 | 2.2711 | 0.33959 | 0.17857 | 2.0925 | 84.7737
2006-06-08 | 3:23 | 0 | 23.062 | 0 | 0 | 0 | 39.629 | 27.718 | 24.828 | 26.49 | 14.201 | 24.828 | 14.176 | 0 | 0 | 56.259 | 53.715 | 47.341 | 25.622 | 0 | 0 | 52.569 | 36.06 | [5 empty] | 0 | 13.139 | 203 | 2.4683 | 2.2711 | 0.33959 | 0.17857 | 2.0925 | 84.7737
2006-06-08 | 3:24 | 0 | 23.092 | 0 | 0 | 0 | 39.322 | 27.689 | 24.847 | 26.267 | 14.073 | 24.847 | 14.12 | 0 | 0 | 56.232 | 53.687 | 47.495 | 25.617 | 0 | 0 | 52.609 | 36.009 | [5 empty] | 0 | 13.055 | 204 | 2.4847 | 2.2866 | 0.34026 | 0.17857 | 2.108 | 84.8412
2006-06-08 | 3:25 | 0 | 23.069 | 0 | 0 | 0 | 39.045 | 27.765 | 24.972 | 26.272 | 14.103 | 25.043 | 14.15 | 0 | 0 | 56.259 | 53.715 | 47.318 | 25.622 | 0 | 0 | 52.637 | 36.038 | [5 empty] | 0 | 12.773 | 205 | 2.4759 | 2.2783 | 0.3399 | 0.17857 | 2.0997 | 84.8052
2006-06-08 | 3:26 | 0 | 23.087 | 0 | 0 | 0 | 38.758 | 27.714 | 25.063 | 26.291 | 14.196 | 24.894 | 14.145 | 0 | 0 | 56.209 | 53.64 | 47.427 | 25.593 | 0 | 0 | 52.609 | 36.009 | [5 empty] | 0 | 12.467 | 206 | 2.4774 | 2.2797 | 0.33996 | 0.17857 | 2.1011 | 84.8112
2006-06-08 | 3:27 | 0 | 23.116 | 0 | 0 | 0 | 38.459 | 27.669 | 25.406 | 26.37 | 14.176 | 24.972 | 14.176 | 0 | 0 | 56.191 | 53.692 | 47.318 | 25.622 | 0 | 0 | 52.66 | 36.06 | [5 empty] | 0 | 12.089 | 207 | 2.4683 | 2.2711 | 0.33959 | 0.17857 | 2.0925 | 84.7737
2006-06-08 | 3:28 | 0 | 23.062 | 0 | 0 | 0 | 38.241 | 27.665 | 25.448 | 26.387 | 14.171 | 24.918 | 14.12 | 0 | 0 | 56.232 | 53.664 | 47.29 | 25.568 | 0 | 0 | 52.585 | 36.031 | [5 empty] | 0 | 11.854 | 208 | 2.4847 | 2.2866 | 0.34026 | 0.17857 | 2.108 | 84.8412
2006-06-08 | 3:29 | 0 | 23.04 | 0 | 0 | 0 | 38.007 | 27.714 | 25.472 | 26.267 | 14.12 | 25.112 | 14.145 | 0 | 0 | 56.14 | 53.664 | 47.451 | 25.593 | 0 | 0 | 52.609 | 36.055 | [5 empty] | 0 | 11.74 | 209 | 2.4774 | 2.2797 | 0.33996 | 0.17857 | 2.1011 | 84.8112
2006-06-08 | 3:30 | 0 | 23.087 | 0 | 0 | 0 | 37.748 | 27.64 | 25.593 | 26.267 | 13.899 | 24.918 | 14.12 | 0 | 0 | 56.163 | 53.64 | 47.336 | 25.617 | 0 | 0 | 52.585 | 36.009 | [5 empty] | 0 | 11.481 | 210 | 2.4847 | 2.2866 | 0.34026 | 0.17857 | 2.108 | 84.8412
2006-06-08 | 3:31 | 0 | 23.087 | 0 | 0 | 0 | 37.385 | 27.535 | 25.583 | 26.088 | 13.791 | 24.764 | 13.964 | 0 | 0 | 56.016 | 53.517 | 47.143 | 25.487 | 0 | 0 | 52.438 | 35.883 | [5 empty] | 0 | 11.297 | 211 | 2.5301 | 2.3298 | 0.3421 | 0.17857 | 2.1512 | 85.0246
2006-06-08 | 3:32 | 0 | 22.957 | 0 | 0 | 0 | 37.198 | 27.606 | 25.727 | 26.233 | 13.791 | 24.837 | 13.864 | 0 | 0 | 56.016 | 53.493 | 47.304 | 25.487 | 0 | 0 | 52.438 | 35.835 | [5 empty] | 0 | 10.965 | 212 | 2.5592 | 2.3574 | 0.34328 | 0.17857 | 2.1789 | 85.1387
2006-06-08 | 3:33 | 0 | 22.91 | 0 | 0 | 0 | 36.985 | 27.655 | 25.823 | 26.088 | 13.716 | 24.933 | 13.839 | 0 | 0 | 56.016 | 53.493 | 47.143 | 25.487 | 0 | 0 | 52.438 | 35.835 | [5 empty] | 0 | 10.897 | 213 | 2.5665 | 2.3644 | 0.34357 | 0.17857 | 2.1858 | 85.1669
2006-06-08 | 3:34 | 0 | 22.932 | 0 | 0 | 0 | 36.799 | 27.606 | 25.897 | 26.088 | 13.618 | 24.739 | 13.816 | 0 | 0 | 56.016 | 53.493 | 47.166 | 25.512 | 0 | 0 | 52.394 | 35.859 | [5 empty] | 0 | 10.711 | 214 | 2.5732 | 2.3707 | 0.34384 | 0.17857 | 2.1922 | 85.1926
2006-06-08 | 3:35 | 0 | 22.922 | 0 | 1 | 0 | 36.717 | 28.175 | 25.453 | 26.127 | 13.633 | 24.779 | 13.829 | 0 | 0 | 55.984 | 53.484 | 47.087 | 25.428 | 0 | 0 | 52.361 | 35.777 | [5 empty] | 0 | 10.59 | 215 | 2.5694 | 2.3671 | 0.34369 | 0.17857 | 2.1886 | 85.1781
2006-06-08 | 3:36 | 0 | 22.898 | 0 | 0 | 0 | 39.538 | 27.62 | 24.56 | 26.367 | 17.509 | 24.705 | 13.781 | 0 | 0 | 55.96 | 53.461 | 47.157 | 25.428 | 0 | 0 | 52.361 | 35.825 | [5 empty] | 0 | 13.171 | 216 | 2.5834 | 2.3804 | 0.34426 | 0.17857 | 2.2018 | 85.2315
2006-06-08 | 3:37 | 1 | 22.981 | 0 | 1 | 0 | 41.451 | 27.005 | 24.354 | 26.546 | 18.459 | 24.813 | 13.816 | 0 | 0 | 55.993 | 53.517 | 47.166 | 25.487 | 0 | 0 | 52.394 | 35.883 | [5 empty] | 22.981 | 14.905 | 217 | 2.5732 | 2.3707 | 0.34384 | 0.17857 | 2.1922 | 85.1926
2006-06-08 | 3:38 | 0 | 22.922 | 0 | 0 | 0 | 52.775 | 27.26 | 24.126 | 26.441 | 16.571 | 24.754 | 13.804 | 0 | 0 | 55.96 | 53.517 | 47.189 | 25.512 | 0 | 0 | 52.394 | 35.883 | [5 empty] | 0 | 26.334 | 218 | 2.5767 | 2.3741 | 0.34398 | 0.17857 | 2.1955 | 85.206
2006-06-08 | 3:39 | 0 | 22.898 | 0 | 0 | 0 | 56.638 | 28.15 | 24.006 | 26.416 | 15.46 | 24.68 | 13.781 | 0 | 0 | 55.984 | 53.461 | 47.11 | 25.477 | 0 | 0 | 52.315 | 35.849 | [5 empty] | 0 | 30.222 | 219 | 2.5834 | 2.3804 | 0.34426 | 0.17857 | 2.2018 | 85.2315
2006-06-08 | 3:40 | 0 | 22.91 | 0 | 0 | 0 | 55.398 | 28.28 | 24.065 | 26.331 | 14.952 | 24.715 | 13.816 | 0 | 0 | 55.993 | 53.493 | 47.119 | 25.487 | 0 | 0 | 52.347 | 35.883 | [5 empty] | 0 | 29.067 | 220 | 2.5732 | 2.3707 | 0.34384 | 0.17857 | 2.1922 | 85.1926
2006-06-08 | 3:41 | 0 | 22.957 | 0 | 0 | 0 | 54.39 | 28.378 | 24.185 | 26.451 | 14.606 | 24.668 | 13.791 | 0 | 0 | 56.016 | 53.493 | 47.075 | 25.487 | 0 | 0 | 52.347 | 35.883 | [5 empty] | 0 | 27.939 | 221 | 2.5805 | 2.3777 | 0.34414 | 0.17857 | 2.1991 | 85.2204
2006-06-08 | 3:42 | 0 | 22.898 | 0 | 0 | 0 | 53.598 | 28.415 | 24.271 | 26.441 | 14.274 | 24.729 | 13.781 | 0 | 0 | 55.96 | 53.461 | 47.019 | 25.428 | 0 | 0 | 52.291 | 35.825 | [5 empty] | 0 | 27.157 | 222 | 2.5834 | 2.3804 | 0.34426 | 0.17857 | 2.2018 | 85.2315
2006-06-08 | 3:43 | 0 | 22.898 | 0 | 0 | 0 | 52.866 | 28.368 | 24.295 | 26.441 | 14.1 | 24.609 | 13.804 | 0 | 0 | 55.937 | 53.44 | 47.087 | 25.453 | 0 | 0 | 52.291 | 35.825 | [5 empty] | 0 | 26.425 | 223 | 2.5767 | 2.3741 | 0.34398 | 0.17857 | 2.1955 | 85.206
2006-06-08 | 3:44 | 0 | 22.947 | 0 | 0 | 0 | 52.2 | 28.39 | 24.465 | 26.392 | 13.854 | 24.56 | 13.804 | 0 | 0 | 55.916 | 53.44 | 47.11 | 25.428 | 0 | 0 | 52.315 | 35.849 | [5 empty] | 0 | 25.808 | 224 | 2.5767 | 2.3741 | 0.34398 | 0.17857 | 2.1955 | 85.206
2006-06-08 | 3:45 | 0 | 22.947 | 0 | 0 | 0 | 51.673 | 28.368 | 24.536 | 26.463 | 13.756 | 24.536 | 13.829 | 0 | 0 | 55.937 | 53.416 | 47.178 | 25.428 | 0 | 0 | 52.291 | 35.849 | [5 empty] | 0 | 25.21 | 225 | 2.5694 | 2.3671 | 0.34369 | 0.17857 | 2.1886 | 85.1781
2006-06-08 | 3:46 | 0 | 22.922 | 0 | 0 | 0 | 51.169 | 28.39 | 24.658 | 26.392 | 13.633 | 24.658 | 13.829 | 0 | 0 | 55.916 | 53.44 | 46.996 | 25.428 | 0 | 0 | 52.361 | 35.849 | [5 empty] | 0 | 24.777 | 226 | 2.5694 | 2.3671 | 0.34369 | 0.17857 | 2.1886 | 85.1781
2006-06-08 | 3:47 | 0 | 22.898 | 0 | 0 | 0 | 50.641 | 28.439 | 24.803 | 26.608 | 13.658 | 24.729 | 13.829 | 0 | 0 | 55.984 | 53.44 | 47.201 | 25.453 | 0 | 0 | 52.338 | 35.825 | [5 empty] | 0 | 24.033 | 227 | 2.5694 | 2.3671 | 0.34369 | 0.17857 | 2.1886 | 85.1781
2006-06-08 | 3:48 | 0 | 22.922 | 0 | 0 | 0 | 50.181 | 28.39 | 24.923 | 26.586 | 13.706 | 24.705 | 13.854 | 0 | 0 | 55.893 | 53.44 | 47.133 | 25.428 | 0 | 0 | 52.338 | 35.825 | [5 empty] | 0 | 23.595 | 228 | 2.5621 | 2.3602 | 0.34339 | 0.17857 | 2.1816 | 85.15
2006-06-08 | 3:49 | 0 | 22.922 | 0 | 0 | 0 | 49.701 | 28.39 | 25.043 | 26.512 | 13.633 | 24.585 | 13.879 | 0 | 0 | 55.893 | 53.416 | 47.157 | 25.453 | 0 | 0 | 52.315 | 35.871 | [5 empty] | 0 | 23.189 | 229 | 2.5548 | 2.3533 | 0.3431 | 0.17857 | 2.1747 | 85.1218
2006-06-08 | 3:50 | 0 | 22.868 | 0 | 0 | 0 | 49.215 | 28.385 | 25.23 | 26.434 | 13.7 | 24.651 | 13.899 | 0 | 0 | 55.932 | 53.388 | 47.15 | 25.423 | 0 | 0 | 52.263 | 35.842 | [5 empty] | 0 | 22.781 | 230 | 2.549 | 2.3478 | 0.34286 | 0.17857 | 2.1692 | 85.0991
2006-06-08 | 3:51 | 0 | 22.893 | 0 | 0 | 0 | 48.825 | 28.41 | 25.23 | 26.387 | 13.799 | 24.604 | 13.972 | 0 | 0 | 55.867 | 53.367 | 47.04 | 25.411 | 0 | 0 | 52.245 | 35.828 | [5 empty] | 0 | 22.438 | 231 | 2.5278 | 2.3276 | 0.342 | 0.17857 | 2.149 | 85.0154
2006-06-08 | 3:52 | 0 | 22.812 | 0 | 0 | 0 | 47.112 | 28.761 | 24.98 | 26.353 | 17.942 | 24.379 | 13.99 | 0 | 0 | 55.846 | 53.302 | 47.045 | 25.318 | 0 | 0 | 52.247 | 35.713 | [5 empty] | 0 | 20.759 | 232 | 2.5225 | 2.3226 | 0.34179 | 0.17857 | 2.144 | 84.9945
2006-06-08 | 3:53 | 0 | 22.788 | 0 | 1 | 0 | 44.753 | 30.349 | 24.305 | 26.184 | 18.115 | 24.425 | 13.99 | 0 | 0 | 55.778 | 53.279 | 47.045 | 25.269 | 0 | 0 | 52.203 | 35.667 | [5 empty] | 0 | 18.569 | 233 | 2.5225 | 2.3226 | 0.34179 | 0.17857 | 2.144 | 84.9945
2006-06-08 | 3:54 | 0 | 22.788 | 1 | 0 | 0 | 56.098 | 32.589 | 24.234 | 25.703 | 16.164 | 24.524 | 13.917 | 0 | 0 | 55.818 | 53.251 | 46.923 | 25.289 | 0 | 0 | 52.175 | 35.615 | [5 empty] | 0 | 30.395 | 234 | 2.5438 | 2.3428 | 0.34265 | 0.17857 | 2.1642 | 85.0786
2006-06-08 | 3:55 | 0 | 22.783 | 0 | 0 | 0 | 57.172 | 33.594 | 24.445 | 25.624 | 15.023 | 24.325 | 13.861 | 0 | 0 | 55.841 | 53.274 | 47.061 | 25.264 | 0 | 0 | 52.151 | 35.639 | [5 empty] | 0 | 31.548 | 235 | 2.5601 | 2.3583 | 0.34331 | 0.17857 | 2.1797 | 85.1421
2006-06-08 | 3:56 | 0 | 22.758 | 0 | 0 | 0 | 56.211 | 33.811 | 24.425 | 25.485 | 14.558 | 24.474 | 13.917 | 0 | 0 | 55.846 | 53.279 | 46.93 | 25.293 | 0 | 0 | 52.156 | 35.667 | [5 empty] | 0 | 30.726 | 236 | 2.5438 | 2.3428 | 0.34265 | 0.17857 | 2.1642 | 85.0786
2006-06-08 | 3:57 | 0 | 22.783 | 0 | 0 | 0 | 55.337 | 33.852 | 24.421 | 25.455 | 14.404 | 24.421 | 13.959 | 0 | 0 | 55.774 | 53.227 | 46.993 | 25.264 | 0 | 0 | 52.105 | 35.615 | [5 empty] | 0 | 29.882 | 237 | 2.5315 | 2.3311 | 0.34216 | 0.17857 | 2.1526 | 85.0304
2006-06-08 | 3:58 | 0 | 22.788 | 0 | 0 | 0 | 54.656 | 33.857 | 24.546 | 25.509 | 14.362 | 24.354 | 14.04 | 0 | 0 | 55.846 | 53.279 | 47.089 | 25.244 | 0 | 0 | 52.109 | 35.667 | [5 empty] | 0 | 29.147 | 238 | 2.508 | 2.3087 | 0.3412 | 0.17857 | 2.1302 | 84.9361
2006-06-08 | 3:59 | 0 | 22.726 | 0 | 0 | 0 | 54 | 33.704 | 24.749 | 25.423 | 14.125 | 24.293 | 14.002 | 0 | 0 | 55.72 | 53.176 | 46.872 | 25.232 | 0 | 0 | 52.098 | 35.608 | [5 empty] | 0 | 28.577 | 239 | 2.519 | 2.3192 | 0.34165 | 0.17857 | 2.1407 | 84.9805
2006-06-08 | 4:00 | 0 | 22.758 | 0 | 0 | 0 | 53.412 | 33.759 | 24.734 | 25.504 | 13.788 | 24.374 | 14.01 | 0 | 0 | 55.818 | 53.227 | 46.879 | 25.289 | 0 | 0 | 52.128 | 35.66 | [5 empty] | 0 | 27.908 | 240 | 2.5167 | 2.317 | 0.34155 | 0.17857 | 2.1385 | 84.9712
2006-06-08 | 4:01 | 0 | 22.736 | 0 | 0 | 0 | 52.838 | 33.687 | 24.83 | 25.6 | 13.814 | 24.421 | 13.985 | 0 | 0 | 55.774 | 53.206 | 46.947 | 25.264 | 0 | 0 | 52.128 | 35.684 | [5 empty] | 0 | 27.238 | 241 | 2.524 | 2.324 | 0.34185 | 0.17857 | 2.1454 | 85.0003
2006-06-08 | 4:02 | 0 | 22.758 | 0 | 0 | 0 | 52.333 | 33.641 | 24.95 | 25.578 | 13.713 | 24.374 | 13.977 | 0 | 0 | 55.743 | 53.153 | 46.849 | 25.232 | 0 | 0 | 52.074 | 35.653 | [5 empty] | 0 | 26.755 | 242 | 2.5263 | 2.3262 | 0.34194 | 0.17857 | 2.1476 | 85.0096
2006-06-08 | 4:03 | 0 | 22.751 | 0 | 0 | 0 | 51.776 | 33.586 | 25.07 | 25.553 | 13.565 | 24.325 | 13.959 | 0 | 0 | 55.795 | 53.206 | 46.856 | 25.264 | 0 | 0 | 52.105 | 35.684 | [5 empty] | 0 | 26.223 | 243 | 2.5315 | 2.3311 | 0.34216 | 0.17857 | 2.1526 | 85.0304
2006-06-08 | 4:04 | 0 | 22.758 | 0 | 1 | 0 | 49.691 | 33.869 | 25.016 | 25.593 | 17.828 | 24.364 | 13.952 | 0 | 0 | 55.764 | 53.197 | 46.94 | 25.208 | 0 | 0 | 52.074 | 35.677 | [5 empty] | 0 | 24.098 | 244 | 2.5336 | 2.3331 | 0.34224 | 0.17857 | 2.1545 | 85.0384
2006-06-08 | 4:05 | 0 | 22.726 | 0 | 0 | 0 | 46.62 | 35.725 | 24.727 | 25.328 | 17.952 | 24.293 | 13.904 | 0 | 0 | 55.788 | 53.176 | 46.916 | 25.257 | 0 | 0 | 52.051 | 35.677 | [5 empty] | 0 | 21.292 | 245 | 2.5476 | 2.3464 | 0.3428 | 0.17857 | 2.1678 | 85.0934
2006-06-08 | 4:06 | 0 | 22.783 | 0 | 1 | 0 | 57.058 | 38.645 | 24.83 | 25.24 | 16.232 | 24.47 | 13.959 | 0 | 0 | 55.818 | 53.206 | 46.923 | 25.289 | 0 | 0 | 52.081 | 35.66 | [5 empty] | 0 | 31.818 | 246 | 2.5315 | 2.3311 | 0.34216 | 0.17857 | 2.1526 | 85.0304
2006-06-08 | 4:07 | 0 | 22.751 | 0 | 0 | 0 | 57.678 | 39.696 | 24.678 | 24.894 | 15.088 | 24.293 | 13.977 | 0 | 0 | 55.788 | 53.197 | 46.963 | 25.257 | 0 | 0 | 52.098 | 35.677 | [5 empty] | 0 | 32.784 | 247 | 2.5263 | 2.3262 | 0.34194 | 0.17857 | 2.1476 | 85.0096
2006-06-08 | 4:08 | 0 | 22.751 | 0 | 0 | 0 | 56.873 | 39.93 | 24.798 | 25.087 | 14.52 | 24.342 | 13.977 | 0 | 0 | 55.788 | 53.197 | 46.94 | 25.232 | 0 | 0 | 52.074 | 35.701 | [5 empty] | 0 | 31.786 | 248 | 2.5263 | 2.3262 | 0.34194 | 0.17857 | 2.1476 | 85.0096
2006-06-08 | 4:09 | 0 | 22.751 | 0 | 0 | 0 | 56.086 | 39.906 | 24.918 | 25.137 | 14.198 | 24.364 | 13.952 | 0 | 0 | 55.834 | 53.22 | 47.054 | 25.257 | 0 | 0 | 52.098 | 35.701 | [5 empty] | 0 | 30.949 | 249 | 2.5336 | 2.3331 | 0.34224 | 0.17857 | 2.1545 | 85.0384
2006-06-08 | 4:10 | 0 | 22.775 | 0 | 0 | 0 | 55.398 | 39.741 | 24.943 | 25.038 | 14.052 | 24.293 | 13.952 | 0 | 0 | 55.811 | 53.197 | 46.916 | 25.257 | 0 | 0 | 52.098 | 35.677 | [5 empty] | 0 | 30.36 | 250 | 2.5336 | 2.3331 | 0.34224 | 0.17857 | 2.1545 | 85.0384
2006-06-08 | 4:11 | 0 | 22.726 | 0 | 0 | 0 | 54.803 | 39.672 | 25.016 | 24.992 | 14.002 | 24.462 | 13.987 | 0 | 0 | 55.879 | 53.265 | 46.912 | 25.293 | 0 | 0 | 52.14 | 35.715 | [5 empty] | 0 | 29.811 | 251 | 2.5234 | 2.3234 | 0.34182 | 0.17857 | 2.1448 | 84.998
2006-06-08 | 4:12 | 0 | 22.871 | 0 | 0 | 0 | 54.329 | 39.698 | 25.281 | 25.183 | 14.022 | 24.484 | 14.073 | 0 | 0 | 55.935 | 53.344 | 47.084 | 25.328 | 0 | 0 | 52.175 | 35.797 | [5 empty] | 0 | 29.146 | 252 | 2.4983 | 2.2996 | 0.34081 | 0.17857 | 2.121 | 84.8972
2006-06-08 | 4:13 | 0 | 22.822 | 0 | 0 | 0 | 50.34 | 39.839 | 25.112 | 25.183 | 13.874 | 24.484 | 14.123 | 0 | 0 | 55.958 | 53.367 | 47.038 | 25.352 | 0 | 0 | 52.175 | 35.775 | [5 empty] | 0 | 25.157 | 253 | 2.4838 | 2.2858 | 0.34022 | 0.17857 | 2.1072 | 84.8376
2006-06-08 | 4:14 | 0 | 22.8 | 0 | 1 | 0 | 43.106 | 41.226 | 25.087 | 25.328 | 13.874 | 24.533 | 14.073 | 0 | 0 | 55.958 | 53.344 | 47.014 | 25.352 | 0 | 0 | 52.175 | 35.751 | [5 empty] | 0 | 17.778 | 254 | 2.4983 | 2.2996 | 0.34081 | 0.17857 | 2.121 | 84.8972
2006-06-08 | 4:15 | 0 | 22.846 | 0 | 0 | 0 | 37.043 | 43.248 | 25.183 | 25.014 | 23.231 | 24.413 | 14.073 | 0 | 0 | 55.935 | 53.367 | 47.084 | 25.377 | 0 | 0 | 52.128 | 35.775 | [5 empty] | 0 | 12.029 | 255 | 2.4983 | 2.2996 | 0.34081 | 0.17857 | 2.121 | 84.8972
2006-06-08 | 4:16 | 0 | 22.812 | 0 | 1 | 0 | 40.463 | 44.62 | 25.102 | 25.029 | 19.694 | 24.425 | 14.062 | 0 | 0 | 56.04 | 53.335 | 47.005 | 25.342 | 0 | 0 | 52.142 | 35.742 | [5 empty] | 0 | 15.434 | 256 | 2.5015 | 2.3026 | 0.34094 | 0.17857 | 2.1241 | 84.9102
2006-06-08 | 4:17 | 0 | 22.837 | 0 | 0 | 0 | 65.526 | 46.729 | 25.247 | 25.029 | 17.125 | 24.425 | 14.062 | 1 | 0 | 56.016 | 53.335 | 47.073 | 25.342 | 0 | 0 | 52.142 | 35.694 | [5 empty] | 0 | 40.497 | 257 | 2.5015 | 2.3026 | 0.34094 | 0.17857 | 2.1241 | 84.9102
2006-06-08 | 4:18 | 0 | 22.861 | 0 | 0 | 0 | 66.959 | 47.304 | 25.102 | 24.933 | 15.717 | 24.474 | 14.088 | 0 | 0 | 55.949 | 53.335 | 46.937 | 25.293 | 0 | 0 | 52.119 | 35.763 | [5 empty] | 0 | 42.026 | 258 | 2.494 | 2.2954 | 0.34063 | 0.17857 | 2.1169 | 84.8794
2006-06-08 | 4:19 | 0 | 22.871 | 0 | 0 | 0 | 65.624 | 47.427 | 25.377 | 25.183 | 15.111 | 24.484 | 14.145 | 0 | 0 | 56.026 | 53.344 | 47.129 | 25.352 | 0 | 0 | 52.151 | 35.82 | [5 empty] | 0 | 40.441 | 259 | 2.4774 | 2.2797 | 0.33996 | 0.17857 | 2.1011 | 84.8112
2006-06-08 | 4:20 | 0 | 22.837 | 0 | 0 | 0 | 64.337 | 47.234 | 25.269 | 25.124 | 14.729 | 24.524 | 14.135 | 0 | 0 | 55.97 | 53.356 | 46.982 | 25.318 | 0 | 0 | 52.119 | 35.763 | [5 empty] | 0 | 39.213 | 260 | 2.4803 | 2.2824 | 0.34008 | 0.17857 | 2.1039 | 84.8232
2006-06-08 | 4:21 | 0 | 22.871 | 0 | 0 | 0 | 63.272 | 47.105 | 25.448 | 25.014 | 14.543 | 24.484 | 14.221 | 0 | 0 | 56.026 | 53.412 | 47.222 | 25.352 | 0 | 0 | 52.198 | 35.82 | [5 empty] | 0 | 38.258 | 261 | 2.4552 | 2.2586 | 0.33906 | 0.17857 | 2.0801 | 84.7189
2006-06-08 | 4:22 | 0 | 22.837 | 0 | 0 | 0 | 62.252 | 46.867 | 25.512 | 25.078 | 14.407 | 24.403 | 14.236 | 0 | 0 | 56.086 | 53.379 | 46.982 | 25.342 | 0 | 0 | 52.119 | 35.67 | [5 empty] | 0 | 37.174 | 262 | 2.4509 | 2.2545 | 0.33889 | 0.17857 | 2.0759 | 84.7005
2006-06-08 | 4:23 | 0 | 22.765 | 0 | 0 | 0 | 61.4 | 46.683 | 25.678 | 25.078 | 14.407 | 24.595 | 14.259 | 0 | 0 | 56.063 | 53.379 | 47.166 | 25.318 | 0 | 0 | 52.142 | 35.742 | [5 empty] | 0 | 36.322 | 263 | 2.4442 | 2.2481 | 0.33862 | 0.17857 | 2.0695 | 84.6721
2006-06-08 | 4:24 | 0 | 22.812 | 0 | 0 | 0 | 60.57 | 46.431 | 25.678 | 25.173 | 14.384 | 24.499 | 14.309 | 0 | 0 | 56.04 | 53.379 | 46.982 | 25.367 | 0 | 0 | 52.142 | 35.763 | [5 empty] | 0 | 35.397 | 264 | 2.4296 | 2.2343 | 0.33803 | 0.17857 | 2.0557 | 84.6099
2006-06-08 | 4:25 | 0 | 22.837 | 0 | 0 | 0 | 59.922 | 46.225 | 25.799 | 25.173 | 14.236 | 24.595 | 14.334 | 0 | 0 | 56.063 | 53.379 | 47.073 | 25.318 | 0 | 0 | 52.165 | 35.811 | [5 empty] | 0 | 34.749 | 265 | 2.4223 | 2.2273 | 0.33773 | 0.17857 | 2.0488 | 84.5785
2006-06-08 | 4:26 | 0 | 22.788 | 0 | 0 | 0 | 59.159 | 46.064 | 25.872 | 25.149 | 14.062 | 24.403 | 14.359 | 0 | 0 | 56.04 | 53.356 | 47.143 | 25.342 | 0 | 0 | 52.119 | 35.787 | [5 empty] | 0 | 34.01 | 266 | 2.4151 | 2.2204 | 0.33744 | 0.17857 | 2.0419 | 84.5469
2006-06-08 | 4:27 | 0 | 22.812 | 0 | 0 | 0 | 58.552 | 45.812 | 25.968 | 25.389 | 13.939 | 24.45 | 14.384 | 0 | 0 | 56.04 | 53.402 | 47.028 | 25.318 | 0 | 0 | 52.142 | 35.787 | [5 empty] | 0 | 33.163 | 267 | 2.4078 | 2.2135 | 0.33714 | 0.17857 | 2.0349 | 84.5151
2006-06-08 | 4:28 | 0 | 22.812 | 0 | 0 | 0 | 57.859 | 45.63 | 26.137 | 25.198 | 13.914 | 24.595 | 14.359 | 0 | 0 | 56.063 | 53.379 | 47.052 | 25.342 | 0 | 0 | 52.142 | 35.787 | [5 empty] | 0 | 32.661 | 268 | 2.4151 | 2.2204 | 0.33744 | 0.17857 | 2.0419 | 84.5469
2006-06-08 | 4:29 | 0 | 22.812 | 0 | 0 | 0 | 57.208 | 45.469 | 26.282 | 25.293 | 14.012 | 24.619 | 14.407 | 0 | 0 | 56.154 | 53.356 | 47.166 | 25.342 | 0 | 0 | 52.119 | 35.811 | [5 empty] | 0 | 31.915 | 269 | 2.4011 | 2.2071 | 0.33687 | 0.17857 | 2.0286 | 84.4857
2006-06-08 | 4:30 | 0 | 22.807 | 0 | 0 | 0 | 56.531 | 45.166 | 26.323 | 25.313 | 13.909 | 24.47 | 14.304 | 0 | 0 | 56.058 | 53.398 | 46.977 | 25.264 | 0 | 0 | 52.091 | 35.758 | [5 empty] | 0 | 31.218 | 270 | 2.4311 | 2.2357 | 0.33808 | 0.17857 | 2.0571 | 84.6161
2006-06-08 | 4:31 | 0 | 22.807 | 0 | 0 | 0 | 55.874 | 45.005 | 26.397 | 25.36 | 13.982 | 24.421 | 14.377 | 0 | 0 | 56.079 | 53.374 | 46.977 | 25.313 | 0 | 0 | 52.067 | 35.758 | [5 empty] | 0 | 30.514 | 271 | 2.4098 | 2.2154 | 0.33722 | 0.17857 | 2.0369 | 84.524
2006-06-08 | 4:32 | 0 | 22.783 | 0 | 0 | 0 | 53.972 | 44.89 | 26.468 | 25.433 | 13.909 | 24.374 | 14.377 | 0 | 0 | 56.035 | 53.328 | 47.045 | 25.289 | 0 | 0 | 52.067 | 35.758 | [5 empty] | 0 | 28.539 | 272 | 2.4098 | 2.2154 | 0.33722 | 0.17857 | 2.0369 | 84.524
2006-06-08 | 4:33 | 1 | 22.758 | 0 | 1 | 0 | 45.831 | 43.913 | 25.698 | 25.482 | 20.858 | 24.374 | 14.5 | 0 | 0 | 56.103 | 53.351 | 46.977 | 25.289 | 0 | 0 | 52.067 | 35.758 | [5 empty] | 22.758 | 20.349 | 273 | 2.374 | 2.1814 | 0.33577 | 0.17857 | 2.0028 | 84.3651
2006-06-08 | 4:34 | 0 | 22.783 | 0 | 0 | 0 | 44.914 | 41.657 | 26.517 | 25.578 | 18.676 | 24.541 | 14.477 | 0 | 0 | 56.035 | 53.328 | 47.068 | 25.264 | 0 | 0 | 52.021 | 35.758 | [5 empty] | 0 | 19.336 | 274 | 2.3807 | 2.1878 | 0.33604 | 0.17857 | 2.0092 | 84.3952
2006-06-08 | 4:35 | 0 | 22.807 | 0 | 1 | 0 | 57.316 | 38.861 | 26.926 | 25.36 | 16.773 | 24.619 | 14.482 | 0 | 0 | 56.107 | 53.379 | 46.958 | 25.293 | 0 | 0 | 52.072 | 35.835 | [5 empty] | 0 | 31.956 | 275 | 2.3792 | 2.1864 | 0.33598 | 0.17857 | 2.0078 | 84.3887
2006-06-08 | 4:36 | 0 | 22.758 | 0 | 0 | 0 | 57.72 | 37.968 | 27.265 | 25.578 | 15.81 | 24.59 | 14.5 | 0 | 0 | 56.058 | 53.374 | 47.068 | 25.289 | 0 | 0 | 52.067 | 35.806 | [5 empty] | 0 | 32.142 | 276 | 2.374 | 2.1814 | 0.33577 | 0.17857 | 2.0028 | 84.3651
2006-06-08 | 4:37 | 0 | 22.837 | 0 | 0 | 0 | 56.893 | 37.643 | 27.221 | 25.389 | 15.372 | 24.425 | 14.555 | 0 | 0 | 56.063 | 53.356 | 46.958 | 25.318 | 0 | 0 | 52.095 | 35.787 | [5 empty] | 0 | 31.504 | 277 | 2.358 | 2.1662 | 0.33512 | 0.17857 | 1.9876 | 84.2925
2006-06-08 | 4:38 | 0 | 22.807 | 0 | 0 | 0 | 56.172 | 37.428 | 27.142 | 25.433 | 15.045 | 24.374 | 14.6 | 0 | 0 | 56.058 | 53.328 | 46.977 | 25.289 | 0 | 0 | 52.044 | 35.782 | [5 empty] | 0 | 30.739 | 278 | 2.3449 | 2.1537 | 0.33459 | 0.17857 | 1.9751 | 84.2324
2006-06-08 | 4:39 | 0 | 22.807 | 0 | 0 | 0 | 55.508 | 37.332 | 27.191 | 25.409 | 14.897 | 24.565 | 14.6 | 0 | 0 | 56.058 | 53.328 | 46.93 | 25.289 | 0 | 0 | 52.067 | 35.758 | [5 empty] | 0 | 30.099 | 279 | 2.3449 | 2.1537 | 0.33459 | 0.17857 | 1.9751 | 84.2324
2006-06-08 | 4:40 | 0 | 22.783 | 0 | 0 | 0 | 54.819 | 37.215 | 27.287 | 25.482 | 14.872 | 24.421 | 14.575 | 0 | 0 | 56.058 | 53.328 | 46.977 | 25.313 | 0 | 0 | 52.114 | 35.758 | [5 empty] | 0 | 29.337 | 280 | 2.3522 | 2.1606 | 0.33489 | 0.17857 | 1.9821 | 84.2659
2006-06-08 | 4:41 | 0 | 22.807 | 0 | 0 | 0 | 54.268 | 37.191 | 27.456 | 25.433 | 14.724 | 24.614 | 14.648 | 0 | 0 | 56.012 | 53.328 | 47.115 | 25.338 | 0 | 0 | 52.067 | 35.758 | [5 empty] | 0 | 28.835 | 281 | 2.3309 | 2.1404 | 0.33403 | 0.17857 | 1.9619 | 84.1675
2006-06-08 | 4:42 | 0 | 22.807 | 0 | 0 | 0 | 53.696 | 37.122 | 27.481 | 25.433 | 14.575 | 24.519 | 14.626 | 0 | 0 | 55.988 | 53.307 | 46.954 | 25.313 | 0 | 0 | 52.067 | 35.782 | [5 empty] | 0 | 28.263 | 282 | 2.3373 | 2.1465 | 0.33428 | 0.17857 | 1.968 | 84.1973
2006-06-08 | 4:43 | 0 | 22.751 | 0 | 0 | 0 | 53.076 | 36.933 | 27.385 | 25.458 | 14.626 | 24.565 | 14.699 | 0 | 0 | 55.965 | 53.283 | 46.954 | 25.289 | 0 | 0 | 52.021 | 35.782 | [5 empty] | 0 | 27.618 | 283 | 2.3161 | 2.1263 | 0.33342 | 0.17857 | 1.9477 | 84.0977
2006-06-08 | 4:44 | 0 | 22.783 | 0 | 0 | 0 | 52.618 | 36.911 | 27.576 | 25.578 | 14.724 | 24.565 | 14.872 | 0 | 0 | 55.942 | 53.237 | 46.886 | 25.289 | 0 | 0 | 52.044 | 35.806 | [5 empty] | 0 | 27.04 | 284 | 2.2657 | 2.0784 | 0.33138 | 0.17857 | 1.8999 | 83.854
2006-06-08 | 4:45 | 0 | 22.783 | 0 | 0 | 0 | 52.158 | 36.839 | 27.552 | 25.578 | 14.797 | 24.83 | 14.97 | 0 | 0 | 56.012 | 53.237 | 47.068 | 25.313 | 0 | 0 | 52.044 | 35.83 | [5 empty] | 0 | 26.58 | 285 | 2.2371 | 2.0513 | 0.33023 | 0.17857 | 1.8727 | 83.7112
2006-06-08 | 4:46 | 0 | 22.751 | 0 | 0 | 0 | 51.58 | 36.761 | 27.642 | 25.642 | 14.741 | 24.774 | 14.963 | 0 | 0 | 55.958 | 53.23 | 46.879 | 25.257 | 0 | 0 | 51.969 | 35.751 | [5 empty] | 0 | 25.938 | 286 | 2.2392 | 2.0532 | 0.33031 | 0.17857 | 1.8747 | 83.7215
2006-06-08 | 4:47 | 0 | 22.807 | 0 | 0 | 0 | 51.103 | 36.698 | 27.721 | 25.602 | 14.749 | 24.663 | 14.995 | 1 | 0 | 55.921 | 53.26 | 46.977 | 25.313 | 0 | 0 | 52 | 35.782 | [5 empty] | 0 | 25.501 | 287 | 2.2299 | 2.0444 | 0.32993 | 0.17857 | 1.8658 | 83.6741
2006-06-08 | 4:48 | 0 | 22.783 | 0 | 0 | 0 | 50.599 | 36.629 | 27.745 | 25.529 | 14.749 | 24.663 | 15.118 | 0 | 0 | 55.965 | 53.213 | 47.091 | 25.289 | 0 | 0 | 51.93 | 35.782 | [5 empty] | 0 | 25.07 | 288 | 2.194 | 2.0103 | 0.32848 | 0.17857 | 1.8318 | 83.4883
2006-06-08 | 4:49 | 0 | 22.807 | 0 | 0 | 0 | 50.118 | 36.653 | 27.794 | 25.723 | 14.797 | 24.783 | 15.118 | 0 | 0 | 55.965 | 53.213 | 46.886 | 25.313 | 0 | 0 | 51.976 | 35.806 | [5 empty] | 0 | 24.395 | 289 | 2.194 | 2.0103 | 0.32848 | 0.17857 | 1.8318 | 83.4883
2006-06-08 | 4:50 | 0 | 22.751 | 0 | 0 | 0 | 48.459 | 36.691 | 27.593 | 25.642 | 14.839 | 24.774 | 15.111 | 0 | 0 | 55.844 | 53.183 | 46.993 | 25.281 | 0 | 0 | 51.969 | 35.775 | [5 empty] | 0 | 22.817 | 290 | 2.1961 | 2.0123 | 0.32856 | 0.17857 | 1.8337 | 83.4991
2006-06-08 | 4:51 | 0 | 22.751 | 1 | 0 | 0 | 44.259 | 36.808 | 27.064 | 25.737 | 21.694 | 24.896 | 15.131 | 0 | 0 | 55.977 | 53.248 | 46.965 | 25.35 | 0 | 0 | 51.988 | 35.842 | [5 empty] | 0 | 18.522 | 291 | 2.1903 | 2.0067 | 0.32833 | 0.17857 | 1.8282 | 83.4683
2006-06-08 | 4:52 | 0 | 22.788 | 0 | 1 | 0 | 43.001 | 39.569 | 27.412 | 25.848 | 19.89 | 24.81 | 15.123 | 0 | 0 | 55.902 | 53.195 | 46.935 | 25.293 | 0 | 0 | 52.002 | 35.787 | [5 empty] | 0 | 17.153 | 292 | 2.1926 | 2.009 | 0.32842 | 0.17857 | 1.8304 | 83.4807
2006-06-08 | 4:53 | 0 | 22.738 | 0 | 0 | 0 | 54.572 | 41.332 | 27.701 | 25.872 | 17.914 | 24.764 | 15.098 | 0 | 0 | 55.855 | 53.171 | 46.912 | 25.269 | 0 | 0 | 52.002 | 35.787 | [5 empty] | 0 | 28.7 | 293 | 2.1999 | 2.0159 | 0.32872 | 0.17857 | 1.8373 | 83.519
2006-06-08 | 4:54 | 0 | 22.819 | 0 | 0 | 0 | 55.083 | 41.669 | 27.853 | 26 | 16.861 | 24.891 | 15.156 | 0 | 0 | 55.862 | 53.225 | 46.989 | 25.325 | 0 | 0 | 52.032 | 35.794 | [5 empty] | 0 | 29.083 | 294 | 2.183 | 1.9998 | 0.32803 | 0.17857 | 1.8212 | 83.4297
2006-06-08 | 4:55 | 0 | 22.819 | 0 | 0 | 0 | 54.119 | 41.693 | 27.853 | 25.975 | 16.292 | 24.867 | 15.229 | 0 | 0 | 55.886 | 53.181 | 46.874 | 25.325 | 0 | 0 | 52.056 | 35.794 | [5 empty] | 0 | 28.144 | 295 | 2.1617 | 1.9796 | 0.32717 | 0.17857 | 1.801 | 83.3154
2006-06-08 | 4:56 | 0 | 22.788 | 0 | 0 | 0 | 53.402 | 41.59 | 27.797 | 26.063 | 15.84 | 24.835 | 15.247 | 0 | 0 | 55.832 | 53.195 | 46.912 | 25.318 | 0 | 0 | 51.958 | 35.739 | [5 empty] | 0 | 27.339 | 296 | 2.1565 | 1.9746 | 0.32696 | 0.17857 | 1.7961 | 83.2869
2006-06-08 | 4:57 | 0 | 22.844 | 0 | 0 | 0 | 52.768 | 41.528 | 27.878 | 25.975 | 15.649 | 25.061 | 15.254 | 0 | 0 | 55.862 | 53.225 | 46.898 | 25.325 | 0 | 0 | 51.965 | 35.77 | [5 empty] | 0 | 26.793 | 297 | 2.1544 | 1.9727 | 0.32687 | 0.17857 | 1.7941 | 83.2757
2006-06-08 | 4:58 | 0 | 22.788 | 0 | 0 | 0 | 52.095 | 41.356 | 27.821 | 26.088 | 15.445 | 24.955 | 15.319 | 0 | 0 | 55.832 | 53.171 | 46.888 | 25.244 | 0 | 0 | 51.934 | 35.77 | [5 empty] | 0 | 26.007 | 298 | 2.1355 | 1.9547 | 0.32611 | 0.17857 | 1.7761 | 83.1713
2006-06-08 | 4:59 | 0 | 22.788 | 0 | 0 | 0 | 51.636 | 41.286 | 27.966 | 25.992 | 15.345 | 25.011 | 15.377 | 0 | 0 | 55.886 | 53.225 | 46.942 | 25.325 | 0 | 0 | 51.918 | 35.794 | [5 empty] | 0 | 25.644 | 299 | 2.1186 | 1.9386 | 0.32542 | 0.17857 | 1.7601 | 83.0766
2006-06-08 | 5:00 | 0 | 22.788 | 0 | 0 | 0 | 51.108 | 41.145 | 27.991 | 25.992 | 15.297 | 24.81 | 15.37 | 0 | 0 | 55.855 | 53.195 | 46.867 | 25.293 | 0 | 0 | 51.934 | 35.763 | [5 empty] | 0 | 25.116 | 300 | 2.1207 | 1.9406 | 0.32551 | 0.17857 | 1.762 | 83.0881
2006-06-08 | 5:01 | 0 | 22.795 | 0 | 0 | 0 | 50.611 | 41.035 | 28.023 | 26.046 | 15.33 | 25.036 | 15.428 | 0 | 0 | 55.862 | 53.202 | 47.012 | 25.301 | 0 | 0 | 51.918 | 35.77 | [5 empty] | 0 | 24.565 | 301 | 2.1038 | 1.9245 | 0.32482 | 0.17857 | 1.746 | 82.992
2006-06-08 | 5:02 | 0 | 22.788 | 0 | 0 | 0 | 50.191 | 40.863 | 28.04 | 26.063 | 15.272 | 24.931 | 15.42 | 0 | 0 | 55.809 | 53.15 | 47.049 | 25.269 | 0 | 0 | 51.888 | 35.739 | [5 empty] | 0 | 24.128 | 302 | 2.1061 | 1.9267 | 0.32492 | 0.17857 | 1.7482 | 83.0054
2006-06-08 | 5:03 | 0 | 22.812 | 0 | 0 | 0 | 49.733 | 40.815 | 28.16 | 25.943 | 15.319 | 24.884 | 15.445 | 0 | 0 | 55.809 | 53.171 | 46.867 | 25.269 | 0 | 0 | 51.843 | 35.763 | [5 empty] | 0 | 23.79 | 303 | 2.0988 | 1.9198 | 0.32462 | 0.17857 | 1.7413 | 82.9636
2006-06-08 | 5:04 | 0 | 22.763 | 0 | 0 | 0 | 49.25 | 40.65 | 28.206 | 26.039 | 15.247 | 24.884 | 15.42 | 0 | 0 | 55.809 | 53.104 | 47.026 | 25.269 | 0 | 0 | 51.82 | 35.739 | [5 empty] | 0 | 23.211 | 304 | 2.1061 | 1.9267 | 0.32492 | 0.17857 | 1.7482 | 83.0054
2006-06-08 | 5:05 | 0 | 22.795 | 0 | 0 | 0 | 48.937 | 40.54 | 28.216 | 25.975 | 15.254 | 24.818 | 15.551 | 0 | 0 | 55.886 | 53.157 | 46.898 | 25.325 | 0 | 0 | 51.895 | 35.794 | [5 empty] | 0 | 22.962 | 305 | 2.0679 | 1.8905 | 0.32337 | 0.17857 | 1.7119 | 82.7831
2006-06-08 | 5:06 | 0 | 22.788 | 0 | 0 | 0 | 48.403 | 40.37 | 28.231 | 26.014 | 15.272 | 24.764 | 15.568 | 0 | 0 | 55.809 | 53.127 | 46.982 | 25.318 | 0 | 0 | 51.843 | 35.715 | [5 empty] | 0 | 22.389 | 306 | 2.063 | 1.8858 | 0.32317 | 0.17857 | 1.7072 | 82.7536
2006-06-08 | 5:07 | 0 | 22.795 | 0 | 0 | 0 | 48.067 | 40.305 | 28.457 | 26.024 | 15.37 | 24.739 | 15.641 | 0 | 0 | 55.785 | 53.171 | 46.888 | 25.293 | 0 | 0 | 51.82 | 35.739 | [5 empty] | 0 | 22.043 | 307 | 2.0417 | 1.8656 | 0.32231 | 0.17857 | 1.687 | 82.6256
2006-06-08 | 5:08 | 0 | 22.788 | 0 | 0 | 0 | 46.912 | 40.322 | 28.184 | 26.014 | 15.493 | 24.884 | 15.692 | 0 | 0 | 55.785 | 53.15 | 46.888 | 25.293 | 0 | 0 | 51.82 | 35.739 | [5 empty] | 0 | 20.898 | 308 | 2.0269 | 1.8515 | 0.32171 | 0.17857 | 1.6729 | 82.5345
2006-06-08 | 5:09 | 0 | 22.738 | 0 | 1 | 0 | 44.687 | 40.064 | 27.581 | 26.402 | 15.518 | 24.764 | 15.717 | 0 | 0 | 55.785 | 53.15 | 46.821 | 25.318 | 0 | 0 | 51.843 | 35.739 | [5 empty] | 0 | 18.285 | 309 | 2.0196 | 1.8445 | 0.32141 | 0.17857 | 1.666 | 82.4894
2006-06-08 | 5:10 | 0 | 22.812 | 0 | 0 | 0 | 42.884 | 40.533 | 27.245 | 26.618 | 20.863 | 24.908 | 15.764 | 0 | 0 | 55.809 | 53.127 | 46.867 | 25.293 | 0 | 0 | 51.797 | 35.763 | [5 empty] | 0 | 16.266 | 310 | 2.0059 | 1.8315 | 0.32086 | 0.17857 | 1.653 | 82.4036
2006-06-08 | 5:11 | 0 | 22.788 | 0 | 1 | 0 | 51.199 | 40.932 | 27.245 | 26.811 | 19.075 | 24.69 | 15.79 | 0 | 0 | 55.809 | 53.127 | 46.844 | 25.293 | 0 | 0 | 51.797 | 35.763 | [5 empty] | 0 | 24.388 | 311 | 1.9984 | 1.8243 | 0.32055 | 0.17857 | 1.6458 | 82.3557
2006-06-08 | 5:12 | 0 | 22.849 | 0 | 0 | 0 | 55.914 | 40.829 | 27.282 | 26.968 | 17.68 | 24.727 | 15.878 | 0 | 0 | 55.823 | 53.185 | 46.926 | 25.33 | 0 | 0 | 51.878 | 35.823 | [5 empty] | 0 | 28.946 | 312 | 1.9727 | 1.8 | 0.31951 | 0.17857 | 1.6214 | 82.1907
2006-06-08 | 5:13 | 0 | 22.824 | 0 | 0 | 0 | 54.859 | 40.758 | 27.307 | 26.968 | 17.112 | 24.752 | 15.903 | 0 | 0 | 55.844 | 53.162 | 46.856 | 25.33 | 0 | 0 | 51.832 | 35.799 | [5 empty] | 0 | 27.891 | 313 | 1.9654 | 1.793 | 0.31922 | 0.17857 | 1.6145 | 82.1431
2006-06-08 | 5:14 | 0 | 22.849 | 0 | 0 | 0 | 54.126 | 40.664 | 27.378 | 27.039 | 16.84 | 24.752 | 15.928 | 1 | 0 | 55.867 | 53.162 | 46.832 | 25.33 | 0 | 0 | 51.855 | 35.823 | [5 empty] | 0 | 27.087 | 314 | 1.9582 | 1.7861 | 0.31892 | 0.17857 | 1.6076 | 82.0951
2006-06-08 | 5:15 | 0 | 22.849 | 0 | 0 | 0 | 53.323 | 40.547 | 27.307 | 26.848 | 16.619 | 24.752 | 16.001 | 0 | 0 | 55.799 | 53.162 | 46.902 | 25.33 | 0 | 0 | 51.832 | 35.823 | [5 empty] | 0 | 26.475 | 315 | 1.9369 | 1.7659 | 0.31806 | 0.17857 | 1.5874 | 81.9528
2006-06-08 | 5:16 | 0 | 22.873 | 0 | 0 | 0 | 52.782 | 40.439 | 27.581 | 27.123 | 16.702 | 24.761 | 16.086 | 0 | 0 | 55.876 | 53.195 | 47.049 | 25.389 | 0 | 0 | 51.818 | 35.809 | [5 empty] | 0 | 25.659 | 316 | 1.9122 | 1.7424 | 0.31706 | 0.17857 | 1.5638 | 81.7832
2006-06-08 | 5:17 | 0 | 22.849 | 0 | 0 | 0 | 52.13 | 40.358 | 27.427 | 26.895 | 16.519 | 24.752 | 16.222 | 0 | 0 | 55.799 | 53.139 | 46.856 | 25.355 | 0 | 0 | 51.808 | 35.799 | [5 empty] | 0 | 25.235 | 317 | 1.8726 | 1.7048 | 0.31545 | 0.17857 | 1.5262 | 81.5026
2006-06-08 | 5:18 | 0 | 22.849 | 0 | 0 | 0 | 51.647 | 40.289 | 27.642 | 27.088 | 16.496 | 24.847 | 16.174 | 0 | 0 | 55.867 | 53.115 | 46.926 | 25.355 | 0 | 0 | 51.785 | 35.775 | [5 empty] | 0 | 24.559 | 318 | 1.8865 | 1.718 | 0.31602 | 0.17857 | 1.5395 | 81.603
2006-06-08 | 5:19 | 0 | 22.849 | 0 | 0 | 0 | 51.052 | 40.124 | 27.571 | 26.895 | 16.421 | 24.703 | 16.199 | 0 | 0 | 55.799 | 53.139 | 46.97 | 25.379 | 0 | 0 | 51.808 | 35.775 | [5 empty] | 0 | 24.157 | 319 | 1.8793 | 1.7111 | 0.31572 | 0.17857 | 1.5325 | 81.5509
2006-06-08 | 5:20 | 0 | 22.849 | 0 | 0 | 0 | 50.595 | 40.006 | 27.642 | 26.895 | 16.446 | 24.631 | 16.222 | 0 | 0 | 55.753 | 53.115 | 46.788 | 25.33 | 0 | 0 | 51.808 | 35.751 | [5 empty] | 0 | 23.7 | 320 | 1.8726 | 1.7048 | 0.31545 | 0.17857 | 1.5262 | 81.5026
2006-06-08 | 5:21 | 0 | 22.908 | 0 | 0 | 0 | 50.191 | 39.944 | 27.772 | 26.953 | 16.358 | 24.69 | 16.257 | 0 | 0 | 55.809 | 53.148 | 46.865 | 25.389 | 0 | 0 | 51.841 | 35.785 | [5 empty] | 0 | 23.238 | 321 | 1.8624 | 1.6951 | 0.31504 | 0.17857 | 1.5165 | 81.4284
2006-06-08 | 5:22 | 0 | 22.883 | 0 | 0 | 0 | 49.754 | 39.923 | 27.917 | 26.907 | 16.406 | 24.859 | 16.257 | 0 | 0 | 55.809 | 53.125 | 46.842 | 25.365 | 0 | 0 | 51.818 | 35.775 | [5 empty] | 0 | 22.847 | 322 | 1.8624 | 1.6951 | 0.31504 | 0.17857 | 1.5165 | 81.4284
2006-06-08 | 5:23 | 0 | 22.908 | 0 | 0 | 0 | 49.341 | 39.71 | 27.966 | 26.882 | 16.406 | 24.69 | 16.333 | 0 | 0 | 55.809 | 53.148 | 46.842 | 25.389 | 0 | 0 | 51.864 | 35.832 | [5 empty] | 0 | 22.459 | 323 | 1.8402 | 1.674 | 0.31414 | 0.17857 | 1.4955 | 81.2645
2006-06-08 | 5:24 | 0 | 22.883 | 0 | 0 | 0 | 48.884 | 39.662 | 27.871 | 26.858 | 16.406 | 24.715 | 16.358 | 0 | 0 | 55.785 | 53.104 | 46.797 | 25.389 | 0 | 0 | 51.841 | 35.832 | [5 empty] | 0 | 22.026 | 324 | 1.833 | 1.6671 | 0.31385 | 0.17857 | 1.4885 | 81.2097
2006-06-08 | 5:25 | 0 | 22.849 | 0 | 0 | 0 | 48.438 | 39.511 | 27.907 | 26.824 | 16.446 | 24.703 | 16.37 | 0 | 0 | 55.729 | 53.071 | 46.902 | 25.33 | 0 | 0 | 51.764 | 35.751 | [5 empty] | 0 | 21.614 | 325 | 1.8295 | 1.6638 | 0.31371 | 0.17857 | 1.4852 | 81.1833
2006-06-08 | 5:26 | 0 | 22.883 | 0 | 0 | 0 | 48.058 | 39.404 | 28.015 | 26.833 | 16.604 | 24.666 | 16.531 | 0 | 0 | 55.785 | 53.104 | 46.821 | 25.365 | 0 | 0 | 51.75 | 35.763 | [5 empty] | 0 | 21.225 | 326 | 1.7826 | 1.6192 | 0.31181 | 0.17857 | 1.4406 | 80.8185
2006-06-08 | 5:27 | 0 | 22.908 | 0 | 0 | 0 | 44.687 | 39.523 | 27.267 | 27.172 | 16.702 | 24.666 | 16.531 | 0 | 0 | 55.785 | 53.104 | 47.003 | 25.34 | 0 | 0 | 51.75 | 35.763 | [5 empty] | 0 | 17.515 | 327 | 1.7826 | 1.6192 | 0.31181 | 0.17857 | 1.4406 | 80.8185
2006-06-08 | 5:28 | 0 | 22.932 | 0 | 1 | 0 | 42.554 | 39.803 | 27.074 | 27.218 | 21.848 | 24.69 | 16.654 | 0 | 0 | 55.762 | 53.057 | 46.842 | 25.389 | 0 | 0 | 51.75 | 35.763 | [5 empty] | 0 | 15.336 | 328 | 1.7468 | 1.5852 | 0.31035 | 0.17857 | 1.4066 | 80.5265
2006-06-08 | 5:29 | 0 | 22.883 | 0 | 1 | 0 | 48.998 | 40.322 | 27.387 | 27.292 | 20.38 | 24.69 | 16.654 | 0 | 0 | 55.718 | 53.057 | 46.797 | 25.389 | 0 | 0 | 51.727 | 35.785 | [5 empty] | 0 | 21.706 | 329 | 1.7468 | 1.5852 | 0.31035 | 0.17857 | 1.4066 | 80.5265
2006-06-08 | 5:30 | 0 | 22.883 | 0 | 0 | 0 | 59.089 | 40.581 | 27.196 | 27.218 | 18.877 | 24.715 | 16.68 | 0 | 0 | 55.762 | 53.057 | 46.727 | 25.389 | 0 | 0 | 51.703 | 35.763 | [5 empty] | 0 | 31.871 | 330 | 1.7392 | 1.578 | 0.31005 | 0.17857 | 1.3994 | 80.4633
2006-06-08 | 5:31 | 0 | 22.962 | 0 | 0 | 0 | 58.354 | 40.631 | 27.128 | 27.417 | 17.919 | 24.671 | 16.659 | 0 | 0 | 55.708 | 52.933 | 46.627 | 25.21 | 0 | 0 | 51.603 | 35.636 | [5 empty] | 0 | 30.937 | 331 | 1.7453 | 1.5838 | 0.3103 | 0.17857 | 1.4052 | 80.5144
2006-06-08 | 5:32 | 0 | 22.738 | 0 | 0 | 0 | 57.227 | 40.389 | 27.025 | 27.049 | 17.368 | 24.663 | 16.604 | 0 | 0 | 55.713 | 52.94 | 46.818 | 25.291 | 0 | 0 | 51.657 | 35.689 | [5 empty] | 0 | 30.178 | 332 | 1.7613 | 1.599 | 0.31094 | 0.17857 | 1.4204 | 80.6466
2006-06-08 | 5:33 | 0 | 22.785 | 0 | 0 | 0 | 56.396 | 40.32 | 27.123 | 27.218 | 17.049 | 24.543 | 16.579 | 0 | 0 | 55.622 | 52.94 | 46.657 | 25.266 | 0 | 0 | 51.633 | 35.689 | [5 empty] | 0 | 29.178 | 333 | 1.7686 | 1.6059 | 0.31124 | 0.17857 | 1.4274 | 80.7059
2006-06-08 | 5:34 | 0 | 22.81 | 0 | 6 | 0 | 46.221 | 40.272 | 27.289 | 37.335 | 35.22 | 24.568 | 16.629 | 0 | 0 | 47 | 52.94 | 51.404 | 25.217 | 0 | 0 | 51.748 | 35.667 | [5 empty] | 0 | 8.886 | 334 | 1.754 | 1.5921 | 0.31065 | 0.17857 | 1.4135 | 80.5868
2006-06-08 | 5:35 | 1 | 22.81 | 0 | 15 | 1 | 58.078 | 40.179 | 31.482 | 47.208 | 49.614 | 24.688 | 16.604 | 1 | 1 | 57.069 | 52.618 | 51.701 | 25.217 | 0 | 0 | 51.701 | 35.079 | [5 empty] | 22.81 | 10.87 | 335 | 1.7613 | 1.599 | 0.31094 | 0.17857 | 1.4204 | 80.6466
2006-06-08 | 5:36 | 1 | 22.761 | 1 | 15 | 0 | 66.35 | 40.203 | 35.667 | 56.058 | 57.092 | 24.521 | 16.579 | 2 | 0 | 64.668 | 52.343 | 57.361 | 25.217 | 0 | 0 | 51.633 | 36.371 | [5 empty] | 22.761 | 10.292 | 0 | 1.7686 | 1.6059 | 0.31124 | 0.17857 | 1.4274 | 80.7059
2006-06-08 | 5:37 | 1 | 22.785 | 0 | 15 | 0 | 69.825 | 40.085 | 39.074 | 60.611 | 57.227 | 24.568 | 16.629 | 1 | 0 | 68.483 | 52.527 | 60.949 | 25.242 | 0 | 0 | 51.563 | 39.686 | [5 empty] | 22.785 | 9.214 | 1 | 1.754 | 1.5921 | 10.1321 | 10 | -8.4079 | -479.3465
2006-06-08 | 5:38 | 1 | 22.768 | 0 | 15 | 0 | 71.059 | 40.09 | 41.664 | 62.701 | 57.678 | 24.693 | 16.659 | 0 | 0 | 70.048 | 53.059 | 62.767 | 25.247 | 0 | 0 | 51.524 | 42.253 | [5 empty] | 22.768 | 8.358 | 2 | 1.7453 | 1.5838 | 10.1317 | 10 | -8.4162 | -482.2217
2006-06-08 | 5:39 | 0 | 22.768 | 0 | 15 | 0 | 71.3 | 39.949 | 43.638 | 63.778 | 58.956 | 24.622 | 16.707 | 0 | 0 | 70.576 | 53.701 | 63.911 | 25.271 | 0 | 0 | 51.547 | 44.178 | [5 empty] | 0 | 7.522 | 3 | 1.7313 | 1.5705 | 10.1312 | 10 | -8.4295 | -486.8823
2006-06-08 | 5:40 | 1 | 22.785 | 0 | 15 | 0 | 71.365 | 39.973 | 45.173 | 64.607 | 60.437 | 24.671 | 16.707 | 0 | 0 | 70.86 | 54.366 | 64.518 | 25.247 | 0 | 0 | 51.729 | 45.492 | [5 empty] | 22.785 | 6.758 | 4 | 1.7313 | 1.5705 | 10.1312 | 10 | -8.4295 | -486.8823
2006-06-08 | 5:41 | 0 | 22.761 | 1 | 15 | 1 | 71.296 | 39.803 | 46.382 | 65.072 | 61.127 | 24.592 | 16.677 | 1 | 1 | 70.833 | 54.957 | 65.141 | 25.217 | 0 | 0 | 51.932 | 46.405 | [5 empty] | 0 | 6.224 | 5 | 1.7401 | 1.5788 | 10.1315 | 10 | -8.4212 | -483.9606
2006-06-08 | 5:42 | 1 | 22.814 | 0 | 15 | 0 | 71.365 | 39.925 | 47.602 | 65.437 | 61.759 | 24.671 | 16.757 | 0 | 0 | 70.905 | 55.536 | 65.638 | 25.225 | 0 | 0 | 52.256 | 47.28 | [5 empty] | 22.814 | 5.928 | 0 | 1.7168 | 1.5567 | 10.1306 | 10 | -8.4433 | -491.8177
2006-06-08 | 5:43 | 0 | 22.839 | 0 | 15 | 0 | 71.323 | 39.901 | 48.291 | 65.862 | 61.243 | 24.717 | 16.83 | 0 | 0 | 71.014 | 56.133 | 65.996 | 25.247 | 0 | 0 | 52.602 | 48.016 | [5 empty] | 0 | 5.461 | 1 | 1.6955 | 1.5365 | 0.53511 | 0.40541 | 1.1311 | 66.7088
2006-06-08 | 5:44 | 0 | 22.839 | 0 | 0 | 0 | 69.588 | 62.813 | 35.225 | 65.661 | 45.952 | 24.96 | 16.881 | 0 | 0 | 70.135 | 56.604 | 65.481 | 25.247 | 0 | 0 | 52.922 | 48.06 | [5 empty] | 0 | 3.927 | 2 | 1.6807 | 1.5223 | 0.53451 | 0.40541 | 1.1169 | 66.4583
2006-06-08 | 5:45 | 0 | 22.814 | 0 | 0 | 0 | 68.335 | 68.841 | 29.898 | 65.077 | 37.739 | 24.96 | 16.906 | 0 | 0 | 68.467 | 56.962 | 63.262 | 25.225 | 0 | 0 | 53.197 | 47.67 | [5 empty] | 0 | 3.258 | 3 | 1.6734 | 1.5154 | 0.53421 | 0.40541 | 1.11 | 66.3339
2006-06-08 | 5:46 | 0 | 22.814 | 0 | 0 | 0 | 67.72 | 69.63 | 28.91 | 64.426 | 32.5 | 24.886 | 17.029 | 0 | 0 | 67.117 | 57.231 | 60.773 | 25.271 | 0 | 0 | 53.496 | 47.236 | [5 empty] | 0 | 3.294 | 4 | 1.6376 | 1.4814 | 0.53276 | 0.40541 | 1.076 | 65.7057
2006-06-08 | 5:47 | 0 | 22.822 | 0 | 0 | 0 | 67.08 | 69.637 | 29.207 | 63.673 | 28.893 | 24.886 | 17.079 | 0 | 0 | 66.085 | 57.432 | 58.555 | 25.247 | 0 | 0 | 53.724 | 46.776 | [5 empty] | 0 | 3.407 | 5 | 1.623 | 1.4675 | 0.53217 | 0.40541 | 1.0621 | 65.4424
2006-06-08 | 5:48 | 0 | 22.822 | 0 | 0 | 0 | 66.4 | 69.433 | 29.656 | 62.993 | 27.079 | 25.176 | 17.127 | 0 | 0 | 65.323 | 57.567 | 56.939 | 25.225 | 0 | 0 | 53.862 | 46.386 | [5 empty] | 0 | 3.407 | 6 | 1.609 | 1.4542 | 0.53161 | 0.40541 | 1.0488 | 65.1852
2006-06-08 | 5:49 | 0 | 22.79 | 0 | 0 | 0 | 65.704 | 69.06 | 30.114 | 62.208 | 26.549 | 25.007 | 17.202 | 0 | 0 | 64.807 | 57.701 | 55.858 | 25.247 | 0 | 0 | 53.977 | 45.952 | [5 empty] | 0 | 3.496 | 7 | 1.5872 | 1.4335 | 0.53072 | 0.40541 | 1.0281 | 64.7742
2006-06-08 | 5:50 | 0 | 22.8 | 0 | 0 | 0 | 65.04 | 68.671 | 30.676 | 61.43 | 25.593 | 25.183 | 17.235 | 0 | 0 | 64.367 | 57.82 | 54.901 | 25.257 | 0 | 0 | 54.098 | 45.614 | [5 empty] | 0 | 3.61 | 8 | 1.5776 | 1.4244 | 0.53033 | 0.40541 | 1.0189 | 64.5897
2006-06-08 | 5:51 | 0 | 22.79 | 0 | 0 | 0 | 64.337 | 68.226 | 30.884 | 60.75 | 24.381 | 25.007 | 17.25 | 0 | 0 | 63.956 | 57.859 | 53.862 | 25.284 | 0 | 0 | 54.194 | 45.296 | [5 empty] | 0 | 3.587 | 9 | 1.5732 | 1.4202 | 0.53016 | 0.40541 | 1.0148 | 64.5051
2006-06-08 | 5:52 | 0 | 22.827 | 0 | 0 | 0 | 63.719 | 67.839 | 31.235 | 60.134 | 24.249 | 25.164 | 17.389 | 1 | 0 | 63.698 | 57.959 | 53.276 | 25.284 | 0 | 0 | 54.285 | 45 | [5 empty] | 0 | 3.585 | 10 | 1.5327 | 1.3817 | 0.52852 | 0.40541 | 0.97632 | 63.6984
2006-06-08 | 5:53 | 0 | 22.827 | 0 | 0 | 0 | 63.048 | 67.375 | 31.45 | 59.461 | 23.984 | 25.262 | 17.414 | 0 | 0 | 63.452 | 57.982 | 52.978 | 25.333 | 0 | 0 | 54.331 | 44.701 | [5 empty] | 0 | 3.587 | 11 | 1.5254 | 1.3748 | 0.52822 | 0.40541 | 0.9694 | 63.5487
2006-06-08 | 5:54 | 0 | 22.851 | 0 | 0 | 0 | 62.398 | 66.902 | 31.715 | 58.787 | 23.575 | 25.141 | 17.512 | 0 | 0 | 63.226 | 58.048 | 52.543 | 25.284 | 0 | 0 | 54.399 | 44.448 | [5 empty] | 0 | 3.611 | 12 | 1.4969 | 1.3477 | 0.52706 | 0.40541 | 0.94227 | 62.9481
2006-06-08 | 5:55 | 0 | 22.827 | 0 | 0 | 0 | 61.702 | 66.366 | 31.813 | 58.117 | 23.116 | 25.092 | 17.537 | 0 | 0 | 63.071 | 58.048 | 52.497 | 25.308 | 0 | 0 | 54.446 | 44.118 | [5 empty] | 0 | 3.585 | 13 | 1.4896 | 1.3408 | 0.52677 | 0.40541 | 0.93535 | 62.7911
2006-06-08 | 5:56 | 0 | 22.805 | 0 | 0 | 0 | 61.051 | 65.894 | 32.014 | 57.587 | 23.464 | 25.198 | 17.62 | 0 | 0 | 62.877 | 58.103 | 52.231 | 25.318 | 0 | 0 | 54.478 | 43.893 | [5 empty] | 0 | 3.464 | 14 | 1.4655 | 1.3178 | 0.52579 | 0.40541 | 0.91238 | 62.259
2006-06-08 | 5:57 | 0 | 22.861 | 0 | 0 | 0 | 60.501 | 65.501 | 32.233 | 56.96 | 23.393 | 25.342 | 17.67 | 0 | 0 | 62.742 | 58.149 | 52.254 | 25.342 | 0 | 0 | 54.478 | 43.614 | [5 empty] | 0 | 3.541 | 15 | 1.4509 | 1.3039 | 0.5252 | 0.40541 | 0.89854 | 61.9299
2006-06-08 | 5:58 | 0 | 22.827 | 0 | 0 | 0 | 59.842 | 64.976 | 32.198 | 56.435 | 23.864 | 25.141 | 17.758 | 0 | 0 | 62.555 | 58.16 | 51.993 | 25.308 | 0 | 0 | 54.492 | 43.415 | [5 empty] | 0 | 3.407 | 16 | 1.4253 | 1.2796 | 0.52416 | 0.40541 | 0.87418 | 61.3343
2006-06-08 | 5:59 | 0 | 22.886 | 0 | 0 | 0 | 59.246 | 64.513 | 32.522 | 55.809 | 24.499 | 25.222 | 17.793 | 0 | 0 | 62.452 | 58.215 | 51.934 | 25.318 | 0 | 0 | 54.548 | 43.236 | [5 empty] | 0 | 3.437 | 17 | 1.4151 | 1.2699 | 0.52375 | 0.40541 | 0.86449 | 61.0915
2006-06-08 | 6:00 | 0 | 22.827 | 0 | 1 | 0 | 58.744 | 63.564 | 29.092 | 54.285 | 24.489 | 25.237 | 17.733 | 0 | 0 | 62.309 | 58.16 | 51.878 | 25.308 | 0 | 0 | 54.56 | 42.992 | [5 empty] | 0 | 4.459 | 18 | 1.4326 | 1.2865 | 0.52446 | 0.40541 | 0.8811 | 61.5057
2006-06-08 | 6:01 | 0 | 22.861 | 0 | 0 | 0 | 61.578 | 63.146 | 27.969 | 53.722 | 24.357 | 25.392 | 17.818 | 0 | 0 | 62.318 | 58.215 | 51.934 | 25.318 | 0 | 0 | 54.593 | 42.86 | [5 empty] | 0 | 7.856 | 19 | 1.4078 | 1.263 | 0.52345 | 0.40541 | 0.85757 | 60.9158
2006-06-08 | 6:02 | 0 | 22.886 | 0 | 0 | 0 | 60.771 | 62.877 | 27.799 | 53.171 | 24.09 | 25.271 | 17.869 | 0 | 0 | 62.206 | 58.238 | 51.703 | 25.342 | 0 | 0 | 54.616 | 42.65 | [5 empty] | 0 | 7.6 | 20 | 1.3929 | 1.2489 | 0.52285 | 0.40541 | 0.84346 | 60.5519
2006-06-08 | 6:03 | 0 | 22.839 | 0 | 0 | 0 | 60.075 | 62.541 | 27.824 | 52.714 | 24.163 | 25.151 | 17.869 | 0 | 0 | 62.137 | 58.215 | 51.75 | 25.318 | 0 | 0 | 54.639 | 42.485 | [5 empty] | 0 | 7.361 | 21 | 1.3929 | 1.2489 | 0.52285 | 0.40541 | 0.84346 | 60.5519
2006-06-08 | 6:04 | 0 | 22.839 | 0 | 0 | 0 | 59.426 | 62.206 | 28.113 | 52.277 | 24.043 | 25.247 | 17.942 | 0 | 0 | 62.071 | 58.238 | 51.636 | 25.342 | 0 | 0 | 54.686 | 42.32 | [5 empty] | 0 | 7.149 | 22 | 1.3717 | 1.2287 | 0.52199 | 0.40541 | 0.82325 | 60.0171
2006-06-08 | 6:05 | 0 | 22.868 | 0 | 0 | 0 | 58.915 | 61.896 | 28.143 | 51.731 | 23.879 | 25.47 | 17.997 | 0 | 0 | 62.053 | 58.288 | 51.801 | 25.347 | 0 | 0 | 54.667 | 42.207 | [5 empty] | 0 | 7.184 | 23 | 1.3557 | 1.2134 | 0.52134 | 0.40541 | 0.80802 | 59.6032
2006-06-08 | 6:06 | 0 | 22.89 | 0 | 0 | 0 | 58.311 | 61.492 | 28.358 | 51.274 | 24.168 | 25.372 | 18.07 | 0 | 0 | 62.007 | 58.288 | 51.64 | 25.372 | 0 | 0 | 54.714 | 42.044 | [5 empty] | 0 | 7.037 | 24 | 1.3344 | 1.1932 | 0.52048 | 0.40541 | 0.78782 | 59.0385
2006-06-08 | 6:07 | 0 | 22.839 | 0 | 0 | 0 | 57.699 | 61.063 | 28.596 | 50.879 | 24.717 | 25.463 | 18.017 | 0 | 0 | 61.891 | 58.215 | 51.545 | 25.318 | 0 | 0 | 54.663 | 41.851 | [5 empty] | 0 | 6.82 | 25 | 1.3498 | 1.2079 | 0.5211 | 0.40541 | 0.80249 | 59.4503
2006-06-08 | 6:08 | 0 | 22.844 | 0 | 0 | 0 | 57.165 | 60.663 | 28.768 | 50.333 | 25.181 | 25.445 | 18.022 | 0 | 0 | 61.873 | 58.265 | 51.573 | 25.372 | 0 | 0 | 54.714 | 41.762 | [5 empty] | 0 | 6.832 | 26 | 1.3484 | 1.2065 | 0.52105 | 0.40541 | 0.8011 | 59.4118
2006-06-08 | 6:09 | 0 | 22.844 | 0 | 0 | 0 | 56.606 | 60.216 | 28.962 | 49.876 | 24.938 | 25.637 | 17.997 | 0 | 0 | 61.896 | 58.265 | 51.64 | 25.347 | 0 | 0 | 54.691 | 41.573 | [5 empty] | 0 | 6.73 | 27 | 1.3557 | 1.2134 | 0.52134 | 0.40541 | 0.80802 | 59.6032
2006-06-08 | 6:10 | 0 | 22.868 | 0 | 0 | 0 | 56.089 | 59.766 | 29.082 | 49.393 | 24.457 | 25.541 | 17.997 | 0 | 0 | 61.784 | 58.288 | 51.503 | 25.372 | 0 | 0 | 54.667 | 41.456 | [5 empty] | 0 | 6.696 | 28 | 1.3557 | 1.2134 | 0.52134 | 0.40541 | 0.80802 | 59.6032
2006-06-08 | 6:11 | 0 | 22.844 | 0 | 0 | 0 | 55.608 | 59.431 | 29.276 | 49.049 | 24.242 | 25.556 | 17.987 | 0 | 0 | 61.711 | 58.212 | 51.451 | 25.338 | 0 | 0 | 54.66 | 41.308 | [5 empty] | 0 | 6.559 | 29 | 1.3586 | 1.2162 | 0.52146 | 0.40541 | 0.81079 | 59.6792
2006-06-08 | 6:12 | 0 | 22.839 | 0 | 0 | 0 | 55.011 | 58.913 | 29.391 | 48.543 | 24.018 | 25.61 | 18.09 | 0 | 0 | 61.626 | 58.285 | 51.409 | 25.392 | 0 | 0 | 54.735 | 41.217 | [5 empty] | 0 | 6.468 | 30 | 1.3286 | 1.1877 | 0.52024 | 0.40541 | 0.78228 | 58.8806
2006-06-08 | 6:13 | 0 | 22.839 | 0 | 0 | 0 | 54.527 | 58.466 | 29.584 | 48.314 | 24.067 | 25.826 | 18.14 | 0 | 0 | 61.603 | 58.24 | 51.5 | 25.392 | 0 | 0 | 54.712 | 41.078 | [5 empty] | 0 | 6.213 | 31 | 1.314 | 1.1738 | 0.51965 | 0.40541 | 0.76844 | 58.4797
2006-06-08 | 6:14 | 0 | 22.814 | 0 | 0 | 0 | 53.977 | 58.016 | 29.535 | 47.763 | 24.259 | 25.632 | 18.238 | 0 | 0 | 61.469 | 58.24 | 51.386 | 25.392 | 0 | 0 | 54.758 | 41.006 | [5 empty] | 0 | 6.214 | 32 | 1.2855 | 1.1467 | 0.5185 | 0.40541 | 0.74132 | 57.6678
2006-06-08 | 6:15 | 0 | 22.92 | 0 | 0 | 0 | 53.528 | 57.644 | 29.763 | 47.591 | 24.656 | 25.909 | 18.299 | 0 | 0 | 61.366 | 58.272 | 51.465 | 25.401 | 0 | 0 | 54.791 | 40.923 | [5 empty] | 0 | 5.937 | 33 | 1.2677 | 1.1298 | 0.51778 | 0.40541 | 0.72443 | 57.1439
2006-06-08 | 6:16 | 0 | 22.864 | 0 | 0 | 0 | 54.208 | 57.434 | 28.476 | 47.42 | 24.548 | 25.73 | 18.361 | 0 | 0 | 61.311 | 58.24 | 51.409 | 25.392 | 0 | 0 | 54.712 | 40.817 | [5 empty] | 0 | 6.788 | 34 | 1.2497 | 1.1127 | 0.51705 | 0.40541 | 0.70727 | 56.5962
2006-06-08 | 6:17 | 0 | 22.849 | 0 | 0 | 0 | 56.346 | 57.398 | 28.101 | 47.682 | 25.137 | 25.955 | 18.52 | 0 | 0 | 61.3 | 58.272 | 51.395 | 25.45 | 0 | 0 | 54.744 | 40.758 | [5 empty] | 0 | 8.664 | 35 | 1.2034 | 1.0687 | 0.51517 | 0.40541 | 0.66326 | 55.1165
2006-06-08 | 6:18 | 0 | 22.864 | 0 | 0 | 0 | 55.629 | 57.119 | 28.162 | 47.236 | 25.416 | 25.899 | 18.56 | 0 | 0 | 61.245 | 58.219 | 51.456 | 25.367 | 0 | 0 | 54.688 | 40.607 | [5 empty] | 0 | 8.393 | 36 | 1.1917 | 1.0576 | 0.5147 | 0.40541 | 0.65219 | 54.7261
2006-06-08 | 6:19 | 0 | 22.886 | 0 | 0 | 0 | 54.964 | 56.85 | 28.113 | 46.823 | 25.561 | 25.801 | 18.643 | 0 | 0 | 61.12 | 58.295 | 51.351 | 25.475 | 0 | 0 | 54.744 | 40.571 | [5 empty] | 0 | 8.141 | 37 | 1.1676 | 1.0346 | 0.51372 | 0.40541 | 0.62921 | 53.8913
2006-06-08 | 6:20 | 0 | 22.873 | 0 | 0 | 0 | 54.422 | 56.636 | 28.172 | 46.489 | 25.691 | 25.955 | 18.766 | 0 | 0 | 61.076 | 58.272 | 51.489 | 25.475 | 0 | 0 | 54.721 | 40.475 | [5 empty] | 0 | 7.933 | 38 | 1.1317 | 1.0006 | 0.51227 | 0.40541 | 0.59517 | 52.5885
2006-06-08 | 6:21 | 0 | 22.873 | 0 | 0 | 0 | 53.965 | 56.346 | 28.292 | 46.305 | 26.343 | 26.005 | 18.791 | 0 | 0 | 61.054 | 58.251 | 51.351 | 25.475 | 0 | 0 | 54.768 | 40.406 | [5 empty] | 0 | 7.66 | 39 | 1.1245 | 0.99365 | 0.51197 | 0.40541 | 0.58825 | 52.3136
2006-06-08 | 6:22 | 0 | 22.873 | 0 | 0 | 0 | 53.414 | 56.119 | 28.582 | 45.938 | 25.933 | 25.909 | 18.766 | 0 | 0 | 60.962 | 58.228 | 51.351 | 25.475 | 0 | 0 | 54.698 | 40.289 | [5 empty] | 0 | 7.476 | 40 | 1.1317 | 1.0006 | 0.51227 | 0.40541 | 0.59517 | 52.5885
2006-06-08 | 6:23 | 0 | 22.92 | 0 | 0 | 0 | 52.957 | 55.706 | 28.557 | 45.481 | 26.51 | 25.909 | 18.94 | 0 | 0 | 60.873 | 58.228 | 51.304 | 25.475 | 0 | 0 | 54.721 | 40.265 | [5 empty] | 0 | 7.476 | 41 | 1.0811 | 0.95241 | 0.51021 | 0.40541 | 0.547 | 50.5982
2006-06-08 | 6:24 | 0 | 22.873 | 0 | 0 | 0 | 52.473 | 55.34 | 28.702 | 45.114 | 26.873 | 25.811 | 18.99 | 0 | 0 | 60.85 | 58.183 | 51.213 | 25.524 | 0 | 0 | 54.721 | 40.217 | [5 empty] | 0 | 7.359 | 42 | 1.0665 | 0.93857 | 0.50962 | 0.40541 | 0.53316 | 49.9912
2006-06-08 | 6:25 | 0 | 22.898 | 0 | 0 | 0 | 51.993 | 54.973 | 28.895 | 44.769 | 27.088 | 25.909 | 19.015 | 0 | 0 | 60.873 | 58.206 | 51.304 | 25.546 | 0 | 0 | 54.698 | 40.124 | [5 empty] | 0 | 7.224 | 43 | 1.0592 | 0.93165 | 0.50933 | 0.40541 | 0.52624 | 49.6815
2006-06-08 | 6:26 | 0 | 22.898 | 0 | 0 | 0 | 51.556 | 54.63 | 28.967 | 44.517 | 27.329 | 26.029 | 19.063 | 0 | 0 | 60.807 | 58.183 | 51.395 | 25.571 | 0 | 0 | 54.698 | 40.1 | [5 empty] | 0 | 7.039 | 44 | 1.0453 | 0.91836 | 0.50876 | 0.40541 | 0.51296 | 49.0748
2006-06-08 | 6:27 | 0 | 22.949 | 0 | 0 | 0 | 51.194 | 54.313 | 29.094 | 44.312 | 27.576 | 25.914 | 19.113 | 0 | 0 | 60.784 | 58.206 | 51.281 | 25.571 | 0 | 0 | 54.674 | 39.983 | [5 empty] | 0 | 6.882 | 45 | 1.0307 | 0.90452 | 0.50817 | 0.40541 | 0.49912 | 48.4252
2006-06-08 | 6:28 | 0 | 22.854 | 0 | 0 | 0 | 50.69 | 53.804 | 29.136 | 43.812 | 27.329 | 25.909 | 19.138 | 0 | 0 | 60.695 | 58.206 | 51.418 | 25.595 | 0 | 0 | 54.674 | 39.935 | [5 empty] | 0 | 6.878 | 46 | 1.0234 | 0.8976 | 0.50788 | 0.40541 | 0.4922 | 48.0935
2006-06-08 | 6:29 | 0 | 22.873 | 0 | 0 | 0 | 50.249 | 53.437 | 29.354 | 43.578 | 27.282 | 25.86 | 19.287 | 0 | 0 | 60.672 | 58.183 | 51.236 | 25.62 | 0 | 0 | 54.653 | 39.841 | [5 empty] | 0 | 6.671 | 47 | 0.98003 | 0.85636 | 0.50612 | 0.40541 | 0.45095 | 46.0144
2006-06-08 | 6:30 | 0 | 22.873 | 0 | 0 | 0 | 49.836 | 53.071 | 29.329 | 43.109 | 27.353 | 25.835 | 19.113 | 0 | 0 | 60.695 | 58.183 | 51.213 | 25.595 | 0 | 0 | 54.674 | 39.841 | [5 empty] | 0 | 6.727 | 48 | 1.0307 | 0.90452 | 0.50817 | 0.40541 | 0.49912 | 48.4252
2006-06-08 | 6:31 | 0 | 22.903 | 0 | 0 | 0 | 49.498 | 52.754 | 29.504 | 43.042 | 27.407 | 25.938 | 19.216 | 0 | 0 | 60.7 | 58.187 | 51.218 | 25.649 | 0 | 0 | 54.726 | 39.82 | [5 empty] | 0 | 6.456 | 49 | 1.0007 | 0.87601 | 0.50696 | 0.40541 | 0.47061 | 47.0276
2006-06-08 | 6:32 | 0 | 22.873 | 0 | 1 | 0 | 49.829 | 52.672 | 28.557 | 42.633 | 27.375 | 25.691 | 19.065 | 0 | 0 | 60.595 | 58.085 | 51.297 | 25.595 | 0 | 0 | 54.644 | 39.672 | [5 empty] | 0 | 7.196 | 50 | 1.0447 | 0.91781 | 0.50874 | 0.40541 | 0.5124 | 49.0491
2006-06-08 | 6:33 | 0 | 22.883 | 0 | 0 | 0 | 51.215 | 52.59 | 28.591 | 42.009 | 26.855 | 25.651 | 19.05 | 0 | 0 | 60.583 | 58.162 | 51.192 | 25.629 | 0 | 0 | 54.677 | 39.681 | [5 empty] | 0 | 9.206 | 51 | 1.049 | 0.92196 | 0.50892 | 0.40541 | 0.51655 | 49.2407
2006-06-08 | 6:34 | 0 | 22.834 | 0 | 0 | 0 | 50.688 | 52.361 | 28.567 | 41.726 | 26.664 | 25.651 | 18.927 | 0 | 0 | 60.538 | 58.117 | 51.145 | 25.605 | 0 | 0 | 54.63 | 39.612 | [5 empty] | 0 | 8.962 | 52 | 1.0849 | 0.95601 | 0.51037 | 0.40541 | 0.5506 | 50.7533
2006-06-08 | 6:35 | 0 | 22.883 | 0 | 0 | 0 | 50.207 | 52.133 | 28.613 | 41.468 | 26.424 | 25.58 | 18.927 | 0 | 0 | 60.469 | 58.117 | 51.215 | 25.605 | 0 | 0 | 54.609 | 39.495 | [5 empty] | 0 | 8.739 | 53 | 1.0849 | 0.95601 | 0.51037 | 0.40541 | 0.5506 | 50.7533
2006-06-08 | 6:36 | 0 | 22.883 | 0 | 0 | 0 | 49.724 | 51.881 | 28.613 | 41.21 | 26.304 | 25.605 | 18.975 | 0 | 0 | 60.469 | 58.117 | 51.192 | 25.629 | 0 | 0 | 54.609 | 39.495 | [5 empty] | 0 | 8.514 | 54 | 1.0709 | 0.94272 | 0.5098 | 0.40541 | 0.53731 | 50.1751
2006-06-08 | 6:37 | 0 | 22.883 | 0 | 0 | 0 | 49.313 | 51.72 | 28.856 | 41.021 | 25.772 | 25.58 | 19 | 0 | 0 | 60.492 | 58.139 | 51.124 | 25.651 | 0 | 0 | 54.63 | 39.423 | [5 empty] | 0 | 8.292 | 55 | 1.0636 | 0.9358 | 0.50951 | 0.40541 | 0.53039 | 49.8679
2006-06-08 | 6:38 | 0 | 22.908 | 0 | 0 | 0 | 48.923 | 51.491 | 28.856 | 40.621 | 25.146 | 25.676 | 18.975 | 0 | 0 | 60.403 | 58.094 | 51.306 | 25.651 | 0 | 0 | 54.609 | 39.401 | [5 empty] | 0 | 8.302 | 56 | 1.0709 | 0.94272 | 0.5098 | 0.40541 | 0.53731 | 50.1751
2006-06-08 | 6:39 | 0 | 22.883 | 0 | 0 | 0 | 48.51 | 51.169 | 28.881 | 40.363 | 24.832 | 25.46 | 18.852 | 0 | 0 | 60.358 | 58.05 | 51.145 | 25.629 | 0 | 0 | 54.562 | 39.306 | [5 empty] | 0 | 8.147 | 57 | 1.1067 | 0.97677 | 0.51125 | 0.40541 | 0.57136 | 51.6276
2006-06-08 | 6:40 | 0 | 22.834 | 0 | 0 | 0 | 48.144 | 50.917 | 28.976 | 39.987 | 24.497 | 25.507 | 18.902 | 0 | 0 | 60.403 | 58.071 | 51.078 | 25.651 | 0 | 0 | 54.63 | 39.306 | [5 empty] | 0 | 8.157 | 58 | 1.0921 | 0.96293 | 0.51066 | 0.40541 | 0.55752 | 51.0486
2006-06-08 | 6:41 | 0 | 22.89 | 0 | 0 | 0 | 47.808 | 50.695 | 29.104 | 39.808 | 24.143 | 25.588 | 18.985 | 0 | 0 | 60.456 | 58.123 | 51.199 | 25.683 | 0 | 0 | 54.639 | 39.291 | [5 empty] | 0 | 8 | 59 | 1.068 | 0.93995 | 0.50968 | 0.40541 | 0.53455 | 50.0527
2006-06-08 | 6:42 | 0 | 22.883 | 0 | 0 | 0 | 47.455 | 50.436 | 29.168 | 39.681 | 24.112 | 25.46 | 18.975 | 0 | 0 | 60.335 | 58.05 | 51.101 | 25.676 | 0 | 0 | 54.586 | 39.188 | [5 empty] | 0 | 7.774 | 60 | 1.0709 | 0.94272 | 0.5098 | 0.40541 | 0.53731 | 50.1751
2006-06-08 | 6:43 | 0 | 22.859 | 0 | 0 | 0 | 47.136 | 50.137 | 29.312 | 39.353 | 24.063 | 25.46 | 18.927 | 0 | 0 | 60.314 | 58.071 | 51.145 | 25.651 | 0 | 0 | 54.586 | 39.143 | [5 empty] | 0 | 7.783 | 61 | 1.0849 | 0.95601 | 0.51037 | 0.40541 | 0.5506 | 50.7533
2006-06-08 | 6:44 | 0 | 22.883 | 0 | 0 | 0 | 46.776 | 49.801 | 29.322 | 39.009 | 24.168 | 25.419 | 18.96 | 0 | 0 | 60.344 | 58.08 | 51.131 | 25.683 | 0 | 0 | 54.616 | 39.126 | [5 empty] | 0 | 7.767 | 62 | 1.0752 | 0.94687 | 0.50998 | 0.40541 | 0.54147 | 50.3574
2006-06-08 | 6:45 | 0 | 22.915 | 0 | 0 | 0 | 46.4 | 49.451 | 29.457 | 38.789 | 24.038 | 25.387 | 18.927 | 0 | 0 | 60.291 | 58.05 | 51.215 | 25.629 | 0 | 0 | 54.562 | 39.095 | [5 empty] | 0 | 7.611 | 63 | 1.0849 | 0.95601 | 0.51037 | 0.40541 | 0.5506 | 50.7533
2006-06-08 | 6:46 | 0 | 22.915 | 0 | 0 | 0 | 46.111 | 49.159 | 29.513 | 38.655 | 23.66 | 25.443 | 18.935 | 0 | 0 | 60.344 | 58.08 | 51.108 | 25.683 | 0 | 0 | 54.616 | 39.078 | [5 empty] | 0 | 7.456 | 64 | 1.0825 | 0.95379 | 0.51027 | 0.40541 | 0.54839 | 50.658
2006-06-08 | 6:47 | 0 | 22.883 | 0 | 0 | 0 | 45.714 | 48.877 | 29.626 | 38.344 | 23.533 | 25.411 | 18.877 | 0 | 0 | 60.269 | 58.05 | 51.239 | 25.676 | 0 | 0 | 54.539 | 39.023 | [5 empty] | 0 | 7.37 | 65 | 1.0994 | 0.96985 | 0.51096 | 0.40541 | 0.56444 | 51.34
2006-06-08 | 6:48 | 0 | 22.859 | 0 | 1 | 0 | 45.345 | 48.121 | 28.903 | 37.005 | 23.268 | 25.34 | 18.779 | 0 | 0 | 60.223 | 58.005 | 51.078 | 25.605 | 0 | 0 | 54.539 | 39.023 | [5 empty] | 0 | 8.34 | 66 | 1.128 | 0.99697 | 0.51211 | 0.40541 | 0.59157 | 52.446
2006-06-08 | 6:49 | 0 | 22.94 | 0 | 0 | 0 | 46.088 | 47.21 | 28.959 | 35.179 | 22.915 | 25.563 | 18.761 | 0 | 0 | 60.275 | 58.034 | 51.108 | 25.661 | 0 | 0 | 54.569 | 38.985 | [5 empty] | 0 | 10.909 | 67 | 1.1332 | 1.002 | 0.51233 | 0.40541 | 0.59655 | 52.6431
2006-06-08 | 6:50 | 0 | 22.94 | 0 | 0 | 0 | 45.745 | 46.844 | 29.008 | 34.708 | 22.604 | 25.468 | 18.613 | 0 | 0 | 60.253 | 58.012 | 51.131 | 25.661 | 0 | 0 | 54.546 | 38.985 | [5 empty] | 0 | 11.037 | 68 | 1.1763 | 1.0429 | 0.51407 | 0.40541 | 0.63752 | 54.197
2006-06-08 | 6:51 | 0 | 22.859 | 0 | 0 | 0 | 45.301 | 46.561 | 28.903 | 34.514 | 22.258 | 25.34 | 18.457 | 0 | 0 | 60.157 | 57.982 | 51.078 | 25.605 | 0 | 0 | 54.495 | 38.911 | [5 empty] | 0 | 10.787 | 69 | 1.2217 | 1.0861 | 0.51591 | 0.40541 | 0.6807 | 55.7162
2006-06-08 | 6:52 | 0 | 22.981 | 0 | 0 | 0 | 45.194 | 46.547 | 29.052 | 34.706 | 22.26 | 25.509 | 18.409 | 0 | 0 | 60.28 | 58.085 | 51.157 | 25.752 | 0 | 0 | 54.642 | 38.961 | [5 empty] | 0 | 10.488 | 70 | 1.2357 | 1.0994 | 0.51648 | 0.40541 | 0.69398 | 56.1612
2006-06-08 | 6:53 | 0 | 22.981 | 0 | 0 | 0 | 44.874 | 46.41 | 29.099 | 34.589 | 22.236 | 25.632 | 18.309 | 0 | 0 | 60.348 | 58.085 | 51.295 | 25.703 | 0 | 0 | 54.642 | 38.937 | [5 empty] | 0 | 10.285 | 71 | 1.2648 | 1.1271 | 0.51766 | 0.40541 | 0.72166 | 57.0566
2006-06-08 | 6:54 | 0 | 22.971 | 0 | 0 | 0 | 44.496 | 46.239 | 29.187 | 34.273 | 21.841 | 25.573 | 18.399 | 0 | 0 | 60.271 | 58.03 | 51.145 | 25.669 | 0 | 0 | 54.656 | 38.856 | [5 empty] | 0 | 10.223 | 72 | 1.2386 | 1.1022 | 0.5166 | 0.40541 | 0.69675 | 56.2526
2006-06-08 | 6:55 | 0 | 23.006 | 0 | 0 | 0 | 44.271 | 46.088 | 29.437 | 34.261 | 22.14 | 25.463 | 18.558 | 0 | 0 | 60.237 | 58.062 | 51.157 | 25.703 | 0 | 0 | 54.665 | 38.844 | [5 empty] | 0 | 10.01 | 73 | 1.1923 | 1.0581 | 0.51472 | 0.40541 | 0.65274 | 54.7458
2006-06-08 | 6:56 | 0 | 23.006 | 0 | 0 | 0 | 43.92 | 45.836 | 29.342 | 34.12 | 21.755 | 25.414 | 18.482 | 0 | 0 | 60.214 | 58.039 | 51.178 | 25.678 | 0 | 0 | 54.688 | 38.82 | [5 empty] | 0 | 9.8 | 74 | 1.2144 | 1.0792 | 0.51562 | 0.40541 | 0.67378 | 55.4804
2006-06-08 | 6:57 | 0 | 23.028 | 0 | 0 | 0 | 43.614 | 45.675 | 29.533 | 33.979 | 21.635 | 25.367 | 18.58 | 0 | 0 | 60.191 | 58.062 | 51.157 | 25.703 | 0 | 0 | 54.642 | 38.844 | [5 empty] | 0 | 9.635 | 75 | 1.1859 | 1.0521 | 0.51446 | 0.40541 | 0.64665 | 54.5281
2006-06-08 | 6:58 | 0 | 23.028 | 0 | 0 | 0 | 43.355 | 45.492 | 29.557 | 34.003 | 21.755 | 25.438 | 18.605 | 0 | 0 | 60.191 | 58.039 | 51.248 | 25.727 | 0 | 0 | 54.642 | 38.772 | [5 empty] | 0 | 9.352 | 76 | 1.1786 | 1.0451 | 0.51417 | 0.40541 | 0.63973 | 54.2778
2006-06-08 | 6:59 | 0 | 23.006 | 0 | 0 | 0 | 43.073 | 45.355 | 29.653 | 33.861 | 21.537 | 25.583 | 18.656 | 0 | 0 | 60.259 | 58.039 | 51.316 | 25.678 | 0 | 0 | 54.656 | 38.715 | [5 empty] | 0 | 9.212 | 77 | 1.1638 | 1.031 | 0.51356 | 0.40541 | 0.62561 | 53.7574
2006-06-08 | 7:00 | 0 | 23.028 | 0 | 0 | 0 | 42.781 | 45.114 | 29.717 | 33.591 | 21.623 | 25.453 | 18.646 | 0 | 0 | 60.113 | 58.03 | 51.101 | 25.669 | 0 | 0 | 54.609 | 38.645 | [5 empty] | 0 | 9.19 | 78 | 1.1667 | 1.0338 | 0.51368 | 0.40541 | 0.62838 | 53.8605
2006-06-08 | 7:01 | 0 | 23.018 | 0 | 0 | 0 | 42.508 | 44.918 | 29.727 | 33.531 | 21.755 | 25.509 | 18.728 | 0 | 0 | 60.145 | 58.039 | 51.248 | 25.727 | 0 | 0 | 54.618 | 38.655 | [5 empty] | 0 | 8.977 | 79 | 1.1428 | 1.0111 | 0.51272 | 0.40541 | 0.60568 | 52.9997
2006-06-08 | 7:02 | 0 | 22.981 | 0 | 0 | 0 | 42.274 | 44.713 | 29.896 | 33.39 | 21.755 | 25.414 | 18.681 | 0 | 0 | 60.102 | 58.016 | 51.134 | 25.727 | 0 | 0 | 54.642 | 38.679 | [5 empty] | 0 | 8.884 | 80 | 1.1565 | 1.0241 | 0.51327 | 0.40541 | 0.61869 | 53.4974
2006-06-08 | 7:03 | 0 | 23.028 | 0 | 0 | 0 | 42.016 | 44.484 | 29.918 | 33.297 | 21.657 | 25.414 | 18.706 | 0 | 0 | 60.191 | 57.993 | 51.087 | 25.703 | 0 | 0 | 54.618 | 38.655 | [5 empty] | 0 | 8.719 | 81 | 1.1492 | 1.0172 | 0.51297 | 0.40541 | 0.61177 | 53.2342
2006-06-08 | 7:04 | 0 | 23.028 | 0 | 1 | 0 | 41.403 | 43.661 | 29.293 | 31.943 | 21.417 | 25.318 | 18.754 | 0 | 0 | 60.079 | 57.993 | 51.271 | 25.703 | 0 | 0 | 54.618 | 38.607 | [5 empty] | 0 | 9.46 | 82 | 1.1352 | 1.0039 | 0.51241 | 0.40541 | 0.59849 | 52.7192
2006-06-08 | 7:05 | 0 | 23.006 | 1 | 0 | 0 | 41.757 | 42.463 | 29.342 | 30.472 | 25.487 | 25.342 | 18.804 | 0 | 0 | 60.079 | 57.971 | 51.087 | 25.678 | 0 | 0 | 54.618 | 38.583 | [5 empty] | 0 | 11.285 | 83 | 1.1207 | 0.99005 | 0.51182 | 0.40541 | 0.58465 | 52.1692
2006-06-08 | 7:06 | 0 | 23.028 | 0 | 1 | 0 | 53.244 | 42.016 | 28.425 | 29.508 | 24.354 | 25.438 | 18.952 | 0 | 0 | 60.056 | 57.95 | 51.064 | 25.678 | 0 | 0 | 54.595 | 38.562 | [5 empty] | 0 | 23.736 | 84 | 1.0776 | 0.94909 | 0.51007 | 0.40541 | 0.54368 | 50.454
2006-06-08 | 7:07 | 0 | 22.957 | 0 | 0 | 0 | 57.478 | 41.71 | 27.51 | 29.173 | 23.172 | 25.438 | 18.952 | 0 | 0 | 60.033 | 57.927 | 51.043 | 25.654 | 0 | 0 | 54.551 | 38.466 | [5 empty] | 0 | 28.305 | 85 | 1.0776 | 0.94909 | 0.51007 | 0.40541 | 0.54368 | 50.454
2006-06-08 | 7:08 | 0 | 22.922 | 0 | 0 | 0 | 56.864 | 41.466 | 27.245 | 28.932 | 22.479 | 25.463 | 19.05 | 0 | 0 | 60.033 | 57.927 | 51.043 | 25.703 | 0 | 0 | 54.551 | 38.538 | [5 empty] | 0 | 27.932 | 86 | 1.049 | 0.92196 | 0.50892 | 0.40541 | 0.51655 | 49.2407
2006-06-08 | 7:09 | 0 | 22.981 | 0 | 0 | 0 | 56.019 | 41.403 | 27.341 | 29.099 | 22.454 | 25.414 | 19.101 | 0 | 0 | 59.99 | 57.95 | 50.996 | 25.727 | 0 | 0 | 54.574 | 38.49 | [5 empty] | 0 | 26.92 | 87 | 1.0342 | 0.90784 | 0.50831 | 0.40541 | 0.50244 | 48.5828
2006-06-08 | 7:10 | 0 | 22.971 | 0 | 0 | 0 | 55.228 | 41.253 | 27.26 | 28.898 | 22.66 | 25.453 | 19.138 | 0 | 0 | 59.979 | 57.895 | 50.963 | 25.693 | 0 | 0 | 54.541 | 38.433 | [5 empty] | 0 | 26.33 | 88 | 1.0234 | 0.8976 | 0.50788 | 0.40541 | 0.4922 | 48.0935
2006-06-08 | 7:11 | 0 | 22.922 | 0 | 0 | 0 | 54.541 | 41.183 | 27.402 | 28.994 | 22.993 | 25.453 | 19.261 | 0 | 0 | 59.958 | 57.872 | 51.101 | 25.693 | 0 | 0 | 54.562 | 38.48 | [5 empty] | 0 | 25.547 | 89 | 0.9876 | 0.86356 | 0.50643 | 0.40541 | 0.45815 | 46.3904
2006-06-08 | 7:12 | 0 | 22.849 | 0 | 0 | 0 | 53.89 | 41.037 | 27.329 | 28.775 | 23.283 | 25.499 | 19.312 | 0 | 0 | 59.903 | 57.795 | 50.886 | 25.62 | 0 | 0 | 54.485 | 38.334 | [5 empty] | 0 | 25.115 | 90 | 0.97275 | 0.84944 | 0.50582 | 0.40541 | 0.44403 | 45.6474
2006-06-08 | 7:13 | 0 | 22.922 | 0 | 0 | 0 | 53.272 | 40.872 | 27.402 | 28.797 | 23.861 | 25.499 | 19.435 | 0 | 0 | 59.858 | 57.774 | 50.863 | 25.666 | 0 | 0 | 54.485 | 38.334 | [5 empty] | 0 | 24.475 | 91 | 0.93693 | 0.81539 | 0.50437 | 0.40541 | 0.40999 | 43.7586
2006-06-08 | 7:14 | 0 | 22.922 | 0 | 0 | 0 | 52.768 | 40.825 | 27.618 | 28.895 | 24.705 | 25.546 | 19.533 | 0 | 0 | 59.835 | 57.795 | 50.91 | 25.644 | 0 | 0 | 54.485 | 38.334 | [5 empty] | 0 | 23.873 | 92 | 0.90839 | 0.78827 | 0.50322 | 0.40541 | 0.38286 | 42.1471
2006-06-08 | 7:15 | 1 | 22.922 | 0 | 1 | 0 | 46.83 | 40.683 | 26.968 | 28.871 | 28.172 | 25.715 | 19.634 | 0 | 0 | 59.835 | 57.751 | 50.933 | 25.666 | 0 | 0 | 54.441 | 38.265 | [5 empty] | 22.922 | 17.959 | 93 | 0.87898 | 0.76031 | 0.50202 | 0.40541 | 0.3549 | 40.3768
2006-06-08 | 7:16 | 0 | 22.922 | 0 | 1 | 0 | 54.005 | 40.497 | 27.088 | 28.743 | 25.468 | 25.588 | 19.576 | 0 | 0 | 59.762 | 57.745 | 50.879 | 25.634 | 0 | 0 | 54.387 | 38.21 | [5 empty] | 0 | 25.262 | 94 | 0.89587 | 0.77636 | 0.50271 | 0.40541 | 0.37096 | 41.4076
2006-06-08 | 7:17 | 0 | 22.922 | 0 | 0 | 0 | 56.608 | 41.461 | 27.329 | 28.726 | 25.355 | 25.715 | 19.634 | 0 | 0 | 59.792 | 57.751 | 50.863 | 25.666 | 0 | 0 | 54.418 | 38.217 | [5 empty] | 0 | 27.882 | 95 | 0.87898 | 0.76031 | 0.50202 | 0.40541 | 0.3549 | 40.3768
2006-06-08 | 7:18 | 0 | 22.952 | 0 | 0 | 0 | 56.119 | 41.7 | 27.311 | 28.707 | 25.818 | 25.745 | 19.762 | 0 | 0 | 59.862 | 57.756 | 51.029 | 25.674 | 0 | 0 | 54.469 | 38.198 | [5 empty] | 0 | 27.412 | 96 | 0.84171 | 0.72488 | 0.50051 | 0.40541 | 0.31947 | 37.9554
2006-06-08 | 7:19 | 0 | 22.922 | 0 | 0 | 0 | 55.403 | 41.6 | 27.449 | 28.51 | 26.198 | 25.764 | 19.757 | 0 | 0 | 59.814 | 57.729 | 50.772 | 25.691 | 0 | 0 | 54.418 | 38.148 | [5 empty] | 0 | 26.893 | 97 | 0.84316 | 0.72626 | 0.50057 | 0.40541 | 0.32086 | 38.054
2006-06-08 | 7:20 | 0 | 22.974 | 0 | 0 | 0 | 54.835 | 41.583 | 27.334 | 28.515 | 26.684 | 25.84 | 19.935 | 0 | 0 | 59.819 | 57.733 | 50.87 | 25.72 | 0 | 0 | 54.422 | 38.177 | [5 empty] | 0 | 26.32 | 98 | 0.79133 | 0.67699 | 0.49847 | 0.40541 | 0.27159 | 34.3204
2006-06-08 | 7:21 | 0 | 22.944 | 0 | 0 | 0 | 54.233 | 41.437 | 27.353 | 28.51 | 27.015 | 25.764 | 19.953 | 0 | 0 | 59.723 | 57.683 | 50.842 | 25.666 | 0 | 0 | 54.394 | 38.193 | [5 empty] | 0 | 25.723 | 99 | 0.78609 | 0.67201 | 0.49826 | 0.40541 | 0.2666 | 33.9154
2006-06-08 | 7:22 | 0 | 22.944 | 0 | 0 | 0 | 53.685 | 41.413 | 27.449 | 28.631 | 27.522 | 25.811 | 20.003 | 0 | 0 | 59.746 | 57.706 | 50.795 | 25.644 | 0 | 0 | 54.348 | 38.148 | [5 empty] | 0 | 25.054 | 100 | 0.77153 | 0.65817 | 0.49767 | 0.40541 | 0.25276 | 32.7616
2006-06-08 | 7:23 | 0 | 22.974 | 0 | 0 | 0 | 53.115 | 41.301 | 27.576 | 28.515 | 27.937 | 25.84 | 20.109 | 0 | 0 | 59.728 | 57.733 | 50.87 | 25.691 | 0 | 0 | 54.371 | 38.148 | [5 empty] | 0 | 24.6 | 101 | 0.74066 | 0.62883 | 0.49642 | 0.40541 | 0.22342 | 30.1655
2006-06-08 | 7:24 | 0 | 22.952 | 0 | 0 | 0 | 52.543 | 41.229 | 27.696 | 28.54 | 28.027 | 25.909 | 20.078 | 0 | 0 | 59.7 | 57.662 | 50.842 | 25.691 | 0 | 0 | 54.371 | 38.124 | [5 empty] | 0 | 24.003 | 102 | 0.74969 | 0.63741 | 0.49679 | 0.40541 | 0.232 | 30.9468
2006-06-08 | 7:25 | 0 | 22.974 | 0 | 1 | 0 | 47.017 | 42.334 | 27.358 | 28.466 | 30.634 | 25.865 | 20.131 | 0 | 0 | 59.728 | 57.733 | 50.823 | 25.72 | 0 | 0 | 54.399 | 38.105 | [5 empty] | 0 | 18.551 | 103 | 0.73425 | 0.62274 | 0.49616 | 0.40541 | 0.21733 | 29.5993
2006-06-08 | 7:26 | 0 | 22.898 | 0 | 0 | 0 | 52.536 | 45.224 | 27.378 | 27.978 | 28.942 | 25.98 | 20.126 | 0 | 0 | 59.7 | 57.662 | 50.863 | 25.715 | 0 | 0 | 54.371 | 38.1 | [5 empty] | 0 | 24.558 | 104 | 0.73571 | 0.62412 | 0.49622 | 0.40541 | 0.21872 | 29.7289
2006-06-08 | 7:27 | 0 | 22.974 | 0 | 0 | 0 | 57.151 | 45.572 | 27.623 | 27.576 | 28.466 | 25.914 | 20.232 | 0 | 0 | 59.707 | 57.69 | 50.961 | 25.745 | 0 | 0 | 54.399 | 38.105 | [5 empty] | 0 | 29.575 | 105 | 0.70484 | 0.59478 | 0.49497 | 0.40541 | 0.18938 | 26.868
2006-06-08 | 7:28 | 0 | 22.873 | 0 | 0 | 0 | 56.585 | 45.362 | 27.498 | 27.618 | 27.692 | 25.955 | 20.274 | 0 | 0 | 59.723 | 57.64 | 50.772 | 25.74 | 0 | 0 | 54.327 | 38.028 | [5 empty] | 0 | 28.967 | 106 | 0.69261 | 0.58316 | 0.49447 | 0.40541 | 0.17775 | 25.664
2006-06-08 | 7:29 | 0 | 22.898 | 0 | 0 | 0 | 55.839 | 45.247 | 27.593 | 27.498 | 27.714 | 25.98 | 20.249 | 0 | 0 | 59.657 | 57.64 | 50.795 | 25.74 | 0 | 0 | 54.327 | 38.052 | [5 empty] | 0 | 28.341 | 107 | 0.69989 | 0.59008 | 0.49477 | 0.40541 | 0.18467 | 26.3857
2006-06-08 | 7:30 | 0 | 22.903 | 0 | 0 | 0 | 55.27 | 45.184 | 27.623 | 27.454 | 28.177 | 26.13 | 20.377 | 0 | 0 | 59.707 | 57.667 | 50.823 | 25.745 | 0 | 0 | 54.355 | 38.081 | [5 empty] | 0 | 27.816 | 108 | 0.66262 | 0.55465 | 0.49326 | 0.40541 | 0.14924 | 22.5229
2006-06-08 | 7:31 | 0 | 22.952 | 0 | 0 | 0 | 54.674 | 45.091 | 27.647 | 27.478 | 28.515 | 26.154 | 20.448 | 1 | 0 | 59.684 | 57.667 | 50.847 | 25.745 | 0 | 0 | 54.313 | 38.04 | [5 empty] | 0 | 27.196 | 109 | 0.64194 | 0.53499 | 0.49242 | 0.40541 | 0.12959 | 20.1869
2006-06-08 | 7:32 | 0 | 22.942 | 0 | 0 | 0 | 54.14 | 44.9 | 27.748 | 27.557 | 28.832 | 26.134 | 20.429 | 0 | 0 | 59.646 | 57.649 | 50.805 | 25.75 | 0 | 0 | 54.359 | 38.016 | [5 empty] | 0 | 26.583 | 110 | 0.64748 | 0.54025 | 0.49264 | 0.40541 | 0.13485 | 20.8267
2006-06-08 | 7:33 | 0 | 22.954 | 0 | 0 | 0 | 53.659 | 44.785 | 27.927 | 27.517 | 28.29 | 26.218 | 20.488 | 0 | 0 | 59.766 | 57.681 | 50.954 | 25.784 | 0 | 0 | 54.369 | 38.05 | [5 empty] | 0 | 26.142 | 111 | 0.63029 | 0.52392 | 0.49195 | 0.40541 | 0.11852 | 18.8033
2006-06-08 | 7:34 | 0 | 22.967 | 0 | 0 | 0 | 53.108 | 44.624 | 28.121 | 27.493 | 28.385 | 26.264 | 20.438 | 0 | 0 | 59.655 | 57.66 | 50.861 | 25.759 | 0 | 0 | 54.392 | 38.026 | [5 empty] | 0 | 25.615 | 112 | 0.64485 | 0.53776 | 0.49254 | 0.40541 | 0.13236 | 20.525
2006-06-08 | 7:35 | 0 | 22.967 | 0 | 0 | 0 | 52.649 | 44.487 | 28.047 | 27.493 | 28.746 | 26.264 | 20.559 | 0 | 0 | 59.677 | 57.637 | 50.77 | 25.808 | 0 | 0 | 54.369 | 38.002 | [5 empty] | 0 | 25.156 | 113 | 0.60962 | 0.50427 | 0.49111 | 0.40541 | 0.098863 | 16.2172
2006-06-08 | 7:36 | 0 | 22.942 | 0 | 0 | 0 | 52.053 | 44.324 | 28.145 | 27.471 | 28.819 | 26.387 | 20.657 | 0 | 0 | 59.677 | 57.615 | 50.816 | 25.808 | 0 | 0 | 54.324 | 38.026 | [5 empty] | 0 | 24.582 | 114 | 0.58108 | 0.47714 | 0.48995 | 0.40541 | 0.071737 | 12.3454
2006-06-08 | 7:37 | 0 | 22.967 | 0 | 0 | 0 | 51.596 | 44.159 | 28.192 | 27.638 | 28.506 | 26.387 | 20.583 | 0 | 0 | 59.655 | 57.615 | 50.837 | 25.808 | 0 | 0 | 54.324 | 38.026 | [5 empty] | 0 | 23.958 | 115 | 0.60263 | 0.49763 | 0.49083 | 0.40541 | 0.09222 | 15.3029
2006-06-08 | 7:38 | 0 | 23.013 | 0 | 0 | 0 | 51.092 | 44.087 | 28.336 | 27.711 | 27.373 | 26.458 | 20.537 | 0 | 0 | 59.7 | 57.615 | 50.884 | 25.808 | 0 | 0 | 54.278 | 38.002 | [5 empty] | 0 | 23.381 | 116 | 0.61603 | 0.51036 | 0.49137 | 0.40541 | 0.10495 | 17.0371
2006-06-08 | 7:39 | 0 | 22.989 | 0 | 0 | 0 | 50.609 | 43.877 | 28.41 | 27.687 | 27.108 | 26.483 | 20.679 | 0 | 0 | 59.677 | 57.615 | 50.884 | 25.808 | 0 | 0 | 54.301 | 37.933 | [5 empty] | 0 | 22.922 | 117 | 0.57468 | 0.47105 | 0.48969 | 0.40541 | 0.065647 | 11.4234
2006-06-08 | 7:40 | 0 | 22.989 | 0 | 0 | 0 | 50.151 | 43.688 | 28.506 | 27.542 | 27.108 | 26.723 | 20.752 | 0 | 0 | 59.655 | 57.592 | 50.861 | 25.833 | 0 | 0 | 54.324 | 37.933 | [5 empty] | 0 | 22.609 | 118 | 0.55342 | 0.45085 | 0.48883 | 0.40541 | 0.045441 | 8.211
2006-06-08 | 7:41 | 0 | 22.974 | 0 | 0 | 0 | 49.768 | 43.649 | 28.658 | 27.743 | 27.38 | 26.635 | 20.784 | 0 | 0 | 59.684 | 57.621 | 50.961 | 25.865 | 0 | 0 | 54.355 | 37.988 | [5 empty] | 0 | 22.025 | 119 | 0.5441 | 0.44199 | 0.48845 | 0.40541 | 0.036583 | 6.7237
2006-06-08 | 7:42 | 0 | 22.967 | 0 | 1 | 0 | 44.51 | 43.549 | 27.902 | 27.662 | 27.662 | 26.603 | 20.823 | 0 | 0 | 59.632 | 57.569 | 50.837 | 25.808 | 0 | 0 | 54.301 | 37.909 | [5 empty] | 0 | 16.848 | 120 | 0.53274 | 0.43119 | 0.48799 | 0.40541 | 0.025788 | 4.8406
2006-06-08 | 7:43 | 0 | 22.942 | 0 | 0 | 0 | 41.597 | 44.135 | 27.758 | 27.687 | 31.156 | 26.603 | 20.944 | 0 | 0 | 59.632 | 57.569 | 50.861 | 25.808 | 0 | 0 | 54.278 | 37.933 | [5 empty] | 0 | 13.91 | 121 | 0.49751 | 0.3977 | 0.48657 | 0.40541 | -0.0077046 | -1.5486
2006-06-08 | 7:44 | 0 | 22.942 | 0 | 1 | 0 | 44.762 | 44.51 | 28.096 | 27.591 | 29.638 | 26.723 | 20.801 | 0 | 0 | 59.677 | 57.569 | 50.77 | 25.855 | 0 | 0 | 54.301 | 37.909 | [5 empty] | 0 | 17.171 | 122 | 0.53915 | 0.43728 | 0.48825 | 0.40541 | 0.031878 | 5.9126
2006-06-08 | 7:45 | 0 | 22.967 | 0 | 0 | 0 | 57.704 | 44.348 | 27.88 | 27.422 | 28.601 | 26.674 | 20.873 | 0 | 0 | 59.632 | 57.526 | 50.816 | 25.855 | 0 | 0 | 54.301 | 37.909 | [5 empty] | 0 | 30.282 | 123 | 0.51818 | 0.41735 | 0.4874 | 0.40541 | 0.011948 | 2.3058
2006-06-08 | 7:46 | 0 | 22.967 | 0 | 0 | 0 | 57.927 | 44.369 | 27.807 | 27.397 | 28.844 | 26.554 | 20.873 | 0 | 0 | 59.632 | 57.526 | 50.931 | 25.833 | 0 | 0 | 54.231 | 37.885 | [5 empty] | 0 | 30.53 | 124 | 0.51818 | 0.41735 | 0.4874 | 0.40541 | 0.011948 | 2.3058
2006-06-08 | 7:47 | 0 | 22.974 | 0 | 0 | 0 | 56.994 | 44.331 | 27.79 | 27.405 | 28.177 | 26.659 | 20.953 | 0 | 0 | 59.661 | 57.576 | 50.753 | 25.911 | 0 | 0 | 54.278 | 37.885 | [5 empty] | 0 | 29.589 | 125 | 0.49489 | 0.39521 | 0.48646 | 0.40541 | -0.010196 | -2.0602
2006-06-08 | 7:48 | 0 | 22.998 | 0 | 0 | 0 | 56.254 | 44.19 | 27.79 | 27.454 | 28.513 | 26.635 | 21.098 | 0 | 0 | 59.661 | 57.555 | 50.823 | 25.936 | 0 | 0 | 54.261 | 37.892 | [5 empty] | 0 | 28.8 | 126 | 0.45266 | 0.35507 | 0.48475 | 0.40541 | -0.050332 | -11.1191
2006-06-08 | 7:49 | 0 | 22.974 | 0 | 0 | 0 | 55.568 | 44.097 | 27.863 | 27.405 | 28.802 | 26.659 | 21.194 | 0 | 0 | 59.595 | 57.576 | 50.753 | 25.936 | 0 | 0 | 54.285 | 37.916 | [5 empty] | 0 | 28.163 | 127 | 0.42471 | 0.3285 | 0.48362 | 0.40541 | -0.076905 | -18.1077
2006-06-08 | 7:50 | 0 | 22.998 | 0 | 0 | 0 | 54.926 | 44.001 | 27.912 | 27.525 | 29.381 | 26.706 | 21.289 | 0 | 0 | 59.616 | 57.576 | 50.8 | 25.96 | 0 | 0 | 54.285 | 37.892 | [5 empty] | 0 | 27.401 | 128 | 0.39704 | 0.3022 | 0.4825 | 0.40541 | -0.1032 | -25.9923
2006-06-08 | 7:51 | 0 | 22.998 | 0 | 0 | 0 | 54.308 | 43.908 | 28.103 | 27.454 | 29.692 | 26.828 | 21.218 | 0 | 0 | 59.639 | 57.532 | 50.868 | 25.936 | 0 | 0 | 54.261 | 37.916 | [5 empty] | 0 | 26.854 | 129 | 0.41772 | 0.32186 | 0.48333 | 0.40541 | -0.083548 | -20.001
2006-06-08 | 7:52 | 0 | 23.136 | 0 | 0 | 0 | 53.988 | 43.812 | 28.341 | 27.738 | 28.895 | 26.774 | 21.26 | 0 | 0 | 59.73 | 57.624 | 50.891 | 26.051 | 0 | 0 | 54.355 | 38.031 | [5 empty] | 0 | 26.25 | 130 | 0.40549 | 0.31023 | 0.48284 | 0.40541 | -0.095173 | -23.4713
2006-06-08 | 7:53 | 0 | 23.114 | 0 | 0 | 0 | 53.414 | 43.695 | 28.437 | 27.763 | 28.822 | 26.774 | 21.211 | 0 | 0 | 59.687 | 57.601 | 51.052 | 26.051 | 0 | 0 | 54.378 | 37.985 | [5 empty] | 0 | 25.651 | 131 | 0.41976 | 0.3238 | 0.48342 | 0.40541 | -0.08161 | -19.4423
2006-06-08 | 7:54 | 0 | 23.114 | 0 | 0 | 0 | 52.91 | 43.508 | 28.388 | 27.618 | 28.412 | 26.774 | 21.211 | 0 | 0 | 59.687 | 57.624 | 50.87 | 26.051 | 0 | 0 | 54.378 | 37.913 | [5 empty] | 0 | 25.292 | 132 | 0.41976 | 0.3238 | 0.48342 | 0.40541 | -0.08161 | -19.4423
2006-06-08 | 7:55 | 0 | 23.114 | 0 | 0 | 0 | 52.45 | 43.413 | 28.486 | 27.738 | 28.677 | 26.774 | 21.309 | 0 | 0 | 59.687 | 57.578 | 50.961 | 26.051 | 0 | 0 | 54.401 | 37.913 | [5 empty] | 0 | 24.712 | 133 | 0.39122 | 0.29667 | 0.48226 | 0.40541 | -0.10874 | -27.7943
2006-06-08 | 7:56 | 0 | 23.143 | 0 | 0 | 0 | 51.953 | 43.324 | 28.611 | 27.623 | 29.116 | 26.799 | 21.429 | 0 | 0 | 59.73 | 57.601 | 50.914 | 26.051 | 0 | 0 | 54.378 | 37.866 | [5 empty] | 0 | 24.33 | 134 | 0.35628 | 0.26345 | 0.48084 | 0.40541 | -0.14195 | -39.8435
2006-06-08 | 7:57 | 0 | 23.165 | 0 | 0 | 0 | 51.54 | 43.183 | 28.682 | 27.792 | 29.599 | 26.924 | 21.53 | 0 | 0 | 59.737 | 57.605 | 50.898 | 26.105 | 0 | 0 | 54.429 | 37.894 | [5 empty] | 0 | 23.748 | 135 | 0.32686 | 0.2355 | 0.47965 | 0.40541 | -0.16991 | -51.9817
2006-06-08 | 7:58 | 0 | 23.143 | 0 | 0 | 0 | 50.989 | 42.996 | 28.9 | 27.817 | 30.609 | 26.9 | 21.65 | 0 | 0 | 59.691 | 57.628 | 50.942 | 26.105 | 0 | 0 | 54.383 | 37.918 | [5 empty] | 0 | 23.172 | 136 | 0.29192 | 0.20228 | 0.47824 | 0.40541 | -0.20313 | -69.5826
2006-06-08 | 7:59 | 0 | 23.065 | 0 | 0 | 0 | 50.501 | 42.872 | 28.797 | 27.593 | 31.134 | 26.703 | 21.62 | 0 | 0 | 59.73 | 57.578 | 50.847 | 26.076 | 0 | 0 | 54.355 | 37.866 | [5 empty] | 0 | 22.908 | 137 | 0.30066 | 0.21058 | 0.47859 | 0.40541 | -0.19482 | -64.7988
2006-06-08 | 8:00 | 0 | 23.143 | 0 | 1 | 0 | 48.305 | 43.018 | 28.636 | 27.817 | 30.803 | 26.708 | 21.628 | 0 | 0 | 59.691 | 57.583 | 50.875 | 26.13 | 0 | 0 | 54.336 | 37.894 | [5 empty] | 0 | 20.488 | 138 | 0.29833 | 0.20837 | 0.4785 | 0.40541 | -0.19704 | -66.0471
2006-06-08 | 8:01 | 0 | 23.114 | 0 | 0 | 0 | 43.743 | 43.013 | 27.714 | 27.954 | 30.989 | 26.679 | 21.645 | 0 | 0 | 59.709 | 57.532 | 51.052 | 26.125 | 0 | 0 | 54.308 | 37.82 | [5 empty] | 0 | 15.789 | 139 | 0.29338 | 0.20366 | 0.47829 | 0.40541 | -0.20174 | -68.7655
2006-06-08 | 8:02 | 0 | 23.136 | 0 | 0 | 0 | 41.439 | 42.872 | 27.858 | 27.834 | 32.579 | 26.63 | 21.694 | 0 | 0 | 59.664 | 57.578 | 50.823 | 26.1 | 0 | 0 | 54.308 | 37.844 | [5 empty] | 0 | 13.605 | 140 | 0.27911 | 0.1901 | 0.47772 | 0.40541 | -0.2153 | -77.1405
2006-06-08 | 8:03 | 0 | 23.143 | 1 | 1 | 0 | 46.265 | 41.561 | 28.297 | 27.817 | 32.773 | 26.708 | 21.819 | 0 | 0 | 59.668 | 57.583 | 50.875 | 26.13 | 0 | 0 | 54.359 | 37.873 | [5 empty] | 0 | 18.448 | 141 | 0.24271 | 0.1555 | 0.47624 | 0.40541 | -0.2499 | -102.9655
2006-06-08 | 8:04 | 0 | 23.143 | 0 | 0 | 0 | 55.484 | 40.693 | 28.371 | 27.787 | 32.744 | 26.654 | 21.718 | 0 | 0 | 59.595 | 57.512 | 50.847 | 26.076 | 0 | 0 | 54.264 | 37.796 | [5 empty] | 0 | 27.697 | 142 | 0.27212 | 0.18346 | 0.47743 | 0.40541 | -0.22195 | -81.563
2006-06-08 | 8:05 | 0 | 23.094 | 0 | 0 | 0 | 54.933 | 40.411 | 28.393 | 27.839 | 32.819 | 26.588 | 21.772 | 0 | 0 | 59.602 | 57.471 | 50.76 | 26.105 | 11 | 1 | 60.253 | 26.684 | [5 empty] | 0 | 27.094 | 143 | 0.25639 | 0.16851 | 0.4768 | 0.40541 | -0.2369 | -92.3951
2006-06-08 | 8:06 | 0 | 23.15 | 0 | 0 | 0 | 54.114 | 40.325 | 28.425 | 27.895 | 32.78 | 26.595 | 21.875 | 0 | 0 | 59.609 | 56.807 | 49.253 | 26.137 | 14 | 0 | 61.581 | 23.776 | [5 empty] | 0 | 26.219 | 144 | 0.2264 | 0.14 | 0.47558 | 0.40541 | -0.26541 | -117.2285
2006-06-08 | 8:07 | 0 | 23.045 | 0 | 7 | 0 | 45.072 | 40.246 | 28.562 | 34.347 | 36.885 | 26.588 | 21.794 | 0 | 0 | 49.201 | 53.855 | 48.489 | 26.105 | 14 | 1 | 61.932 | 22.856 | [5 empty] | 0 | 10.725 | 145 | 0.24999 | 0.16242 | 0.47654 | 0.40541 | -0.24298 | -97.1988
2006-06-08 | 8:08 | 1 | 23.119 | 0 | 14 | 0 | 54.84 | 40.152 | 31.092 | 41.303 | 45.784 | 26.659 | 22.037 | 0 | 0 | 54.957 | 48.375 | 44.911 | 26.13 | 14 | 1 | 62.112 | 22.542 | [5 empty] | 23.119 | 13.537 | 146 | 0.17923 | 0.095158 | 0.47367 | 0.40541 | -0.31025 | -173.1042
2006-06-08 | 8:09 | 1 | 23.143 | 0 | 15 | 1 | 61.439 | 40.057 | 33.5 | 45.922 | 54.107 | 26.635 | 21.893 | 3 | 1 | 60.408 | 43.417 | 46.884 | 26.13 | 13 | 0 | 62.135 | 22.398 | [5 empty] | 23.143 | 15.517 | 147 | 0.22116 | 0.13502 | 0.47537 | 0.40541 | -0.27039 | -122.2598
2006-06-08 | 8:10 | 2 | 23.143 | 0 | 15 | 0 | 64.623 | 40.011 | 35.239 | 48.191 | 59.623 | 26.635 | 22.084 | 4 | 0 | 63.591 | 40.48 | 48.856 | 26.154 | 0 | 0 | 61.912 | 22.949 | [5 empty] | 46.286 | 16.432 | 0 | 0.16554 | 0.082149 | 0.47311 | 0.40541 | -0.32326 | -195.275
2006-06-08 | 8:11 | 1 | 23.143 | 1 | 15 | 0 | 66.797 | 39.963 | 37.002 | 50.415 | 63.055 | 26.588 | 22.157 | 2 | 0 | 65.834 | 39.916 | 50.898 | 26.154 | 0 | 0 | 61.674 | 24.504 | [5 empty] | 23.143 | 16.382 | 1 | 0.14428 | 0.061942 | 20.0668 | 20 | -19.9381 | -13818.8498
2006-06-08 | 8:12 | 1 | 23.106 | 0 | 15 | 1 | 68.711 | 39.88 | 38.636 | 52.627 | 65.775 | 26.647 | 22.145 | 1 | 1 | 67.81 | 40.609 | 53.017 | 26.093 | 0 | 0 | 61.405 | 25.49 | [5 empty] | 23.106 | 16.084 | 2 | 0.14778 | 0.065264 | 20.067 | 20 | -19.9347 | -13489.8333
2006-06-08 | 8:13 | 1 | 23.114 | 0 | 15 | 0 | 70.059 | 39.887 | 40.052 | 54.513 | 66.994 | 26.679 | 22.128 | 1 | 0 | 69.245 | 41.956 | 54.903 | 26.149 | 0 | 0 | 61.254 | 26.174 | [5 empty] | 23.114 | 15.546 | 0 | 0.15273 | 0.06997 | 20.0672 | 20 | -19.93 | -13049.4992
2006-06-08 | 8:14 | 1 | 23.033 | 0 | 14 | 0 | 70.887 | 39.762 | 41.456 | 56.314 | 67.48 | 26.598 | 22.072 | 0 | 0 | 70.162 | 43.499 | 56.606 | 26.093 | 0 | 0 | 60.978 | 26.887 | [5 empty] | 23.033 | 14.573 | 1 | 0.16903 | 0.08547 | 15.0679 | 15 | -14.9145 | -8823.4112
2006-06-08 | 8:15 | 1 | 23.114 | 0 | 15 | 0 | 71.354 | 39.77 | 42.803 | 57.982 | 67.308 | 26.703 | 22.057 | 1 | 0 | 70.761 | 45.226 | 58.295 | 26.174 | 0 | 0 | 60.873 | 27.812 | [5 empty] | 23.114 | 13.372 | 2 | 0.1734 | 0.089622 | 15.068 | 15 | -14.9104 | -8598.7543
2006-06-08 | 8:16 | 1 | 23.114 | 1 | 15 | 1 | 71.553 | 39.794 | 44.047 | 59.349 | 66.948 | 26.873 | 22.224 | 0 | 1 | 71.048 | 46.947 | 59.684 | 26.174 | 0 | 0 | 60.716 | 28.8 | [5 empty] | 23.114 | 12.204 | 3 | 0.12477 | 0.043397 | 15.0661 | 15 | -14.9566 | -11987.224
2006-06-08 | 8:17 | 1 | 23.143 | 0 | 10 | 0 | 71.03 | 47.801 | 41.396 | 60.296 | 62.359 | 26.877 | 22.182 | 0 | 0 | 71.162 | 48.671 | 60.565 | 26.179 | 0 | 0 | 60.609 | 29.864 | [5 empty] | 23.143 | 10.734 | 0 | 0.137 | 0.055022 | 15.0666 | 15 | -14.945 | -10908.6154
2006-06-08 | 8:18 | 0 | 23.192 | 0 | 0 | 0 | 67.669 | 66.752 | 32.25 | 60.184 | 53.762 | 26.804 | 22.157 | 0 | 0 | 69.713 | 49.934 | 58.03 | 26.225 | 0 | 0 | 60.609 | 30.323 | [5 empty] | 0 | 7.485 | 1 | 0.14428 | 0.061942 | 7.5668 | 7.5 | -7.4381 | -5155.2364
2006-06-08 | 8:19 | 0 | 23.138 | 0 | 1 | 0 | 66.724 | 69.686 | 29.979 | 59.91 | 49.768 | 26.799 | 22.224 | 0 | 0 | 68.411 | 50.753 | 52.084 | 26.245 | 0 | 0 | 60.469 | 30.413 | [5 empty] | 0 | 6.814 | 2 | 0.12477 | 0.043397 | 7.5661 | 7.5 | -7.4566 | -5976.2214
2006-06-08 | 8:20 | 0 | 23.089 | 0 | 15 | 0 | 64.372 | 70.147 | 31.713 | 58.295 | 59.125 | 26.873 | 22.393 | 0 | 0 | 63.765 | 51.372 | 57.555 | 26.174 | 0 | 0 | 60.403 | 31.014 | [5 empty] | 0 | 6.077 | 3 | 0.075558 | -0.0033824 | 7.5641 | 7.5 | -7.5034 | -9930.5734
2006-06-08 | 8:21 | 1 | 23.114 | 0 | 15 | 0 | 67.823 | 70.064 | 36.203 | 59.308 | 62.537 | 26.924 | 22.398 | 0 | 0 | 67.021 | 52.065 | 59.623 | 26.25 | 0 | 0 | 60.339 | 31.985 | [5 empty] | 23.114 | 8.515 | 4 | 0.074102 | -0.0047664 | 7.564 | 7.5 | -7.5048 | -10127.5619
2006-06-08 | 8:22 | 1 | 23.119 | 0 | 14 | 0 | 69.91 | 69.713 | 39.894 | 61.528 | 63.949 | 26.853 | 22.496 | 0 | 0 | 69.295 | 52.845 | 61.775 | 26.25 | 0 | 0 | 60.296 | 33.338 | [5 empty] | 23.119 | 8.382 | 5 | 0.045565 | -0.031893 | 7.5628 | 7.5 | -7.5319 | -16530.0688
2006-06-08 | 8:23 | 0 | 23.168 | 1 | 15 | 0 | 70.788 | 69.382 | 42.456 | 63.121 | 64.689 | 26.924 | 22.471 | 0 | 0 | 70.24 | 53.671 | 63.21 | 26.225 | 0 | 0 | 60.273 | 34.794 | [5 empty] | 0 | 7.667 | 6 | 0.052845 | -0.024973 | 7.5631 | 7.5 | -7.525 | -14239.7602
2006-06-08 | 8:24 | 1 | 23.143 | 0 | 15 | 1 | 71.229 | 68.877 | 44.545 | 63.972 | 65.07 | 26.949 | 22.496 | 0 | 1 | 70.744 | 54.588 | 64.084 | 26.25 | 0 | 0 | 60.273 | 36.251 | [5 empty] | 23.143 | 7.257 | 7 | 0.045565 | -0.031893 | 7.5628 | 7.5 | -7.5319 | -16530.0688
2006-06-08 | 8:25 | 0 | 23.094 | 0 | 15 | 0 | 71.403 | 68.525 | 46.013 | 64.869 | 65.316 | 27.093 | 22.687 | 0 | 0 | 70.92 | 55.529 | 64.846 | 26.25 | 0 | 0 | 60.431 | 37.636 | [5 empty] | 0 | 6.534 | 0 | -0.010054 | -0.084762 | 7.5606 | 7.5 | -7.5848 | 75437.2374
2006-06-08 | 8:26 | 1 | 23.168 | 0 | 5 | 0 | 70.569 | 69.867 | 38.272 | 64.958 | 58.053 | 27.142 | 22.832 | 0 | 0 | 70.634 | 56.327 | 64.915 | 26.25 | 0 | 0 | 60.565 | 38.483 | [5 empty] | 23.168 | 5.611 | 1 | -0.052278 | -0.1249 | 0.16452 | 0.10563 | -0.23053 | 440.9687
2006-06-08 | 8:27 | 0 | 23.143 | 0 | 0 | 0 | 68.834 | 71.074 | 31.936 | 64.534 | 49.612 | 27.189 | 22.687 | 0 | 0 | 69.272 | 56.887 | 61.416 | 26.274 | 0 | 0 | 60.743 | 38.483 | [5 empty] | 0 | 4.3 | 2 | -0.010054 | -0.084762 | 0.16623 | 0.10563 | -0.1904 | 1893.6526
2006-06-08 | 8:28 | 0 | 23.168 | 0 | 0 | 0 | 68.13 | 70.943 | 30.345 | 63.86 | 43.865 | 27.174 | 22.817 | 0 | 0 | 67.984 | 57.32 | 56.604 | 26.331 | 0 | 0 | 60.93 | 38.232 | [5 empty] | 0 | 4.27 | 3 | -0.04791 | -0.12075 | 0.16469 | 0.10563 | -0.22638 | 472.5058
2006-06-08 | 8:29 | 0 | 23.199 | 0 | 0 | 0 | 67.544 | 70.663 | 30.161 | 63.194 | 41.147 | 27.079 | 22.623 | 0 | 0 | 67.005 | 57.612 | 52.968 | 26.331 | 0 | 0 | 60.976 | 37.949 | [5 empty] | 0 | 4.35 | 4 | 0.0085824 | -0.067046 | 0.16698 | 0.10563 | -0.17268 | -2012.027
2006-06-08 | 8:30 | 0 | 23.168 | 0 | 0 | 0 | 66.955 | 70.261 | 30.345 | 62.493 | 38.672 | 27.069 | 22.736 | 0 | 0 | 66.193 | 57.783 | 50.347 | 26.274 | 0 | 0 | 61.012 | 37.567 | [5 empty] | 0 | 4.462 | 5 | -0.024323 | -0.098325 | 0.16565 | 0.10563 | -0.20396 | 838.5352
2006-06-08 | 8:31 | 0 | 23.119 | 0 | 0 | 0 | 66.282 | 69.845 | 30.803 | 61.797 | 37.519 | 27.069 | 22.64 | 0 | 0 | 65.586 | 57.941 | 48.534 | 26.274 | 0 | 0 | 61.012 | 37.26 | [5 empty] | 0 | 4.485 | 6 | 0.003632 | -0.071752 | 0.16678 | 0.10563 | -0.17739 | -4883.9703
2006-06-08 | 8:32 | 0 | 23.128 | 0 | 0 | 0 | 65.686 | 69.46 | 31.271 | 61.158 | 37.294 | 27.152 | 22.841 | 0 | 0 | 65.193 | 58.064 | 47.262 | 26.333 | 0 | 0 | 61.09 | 37.012 | [5 empty] | 0 | 4.528 | 7 | -0.054899 | -0.12739 | 0.16441 | 0.10563 | -0.23302 | 424.4554
2006-06-08 | 8:33 | 0 | 23.128 | 0 | 0 | 0 | 65.081 | 68.977 | 31.441 | 60.508 | 37.93 | 27.128 | 22.984 | 0 | 0 | 64.812 | 58.153 | 46.228 | 26.333 | 0 | 0 | 61.136 | 36.708 | [5 empty] | 0 | 4.573 | 8 | -0.096541 | -0.16697 | 0.16272 | 0.10563 | -0.27261 | 282.3728
2006-06-08 | 8:34 | 0 | 23.199 | 0 | 0 | 0 | 64.431 | 68.514 | 31.681 | 59.947 | 38 | 27.128 | 22.935 | 1 | 0 | 64.522 | 58.244 | 45.471 | 26.333 | 0 | 0 | 61.158 | 36.495 | [5 empty] | 0 | 4.484 | 9 | -0.082272 | -0.15341 | 0.1633 | 0.10563 | -0.25904 | 314.8602
2006-06-08 | 8:35 | 0 | 23.177 | 0 | 0 | 0 | 63.826 | 67.987 | 31.85 | 59.274 | 38.21 | 27.103 | 22.935 | 0 | 0 | 64.253 | 58.265 | 45.037 | 26.333 | 0 | 0 | 61.158 | 36.237 | [5 empty] | 0 | 4.552 | 10 | -0.082272 | -0.15341 | 0.1633 | 0.10563 | -0.25904 | 314.8602
2006-06-08 | 8:36 | 0 | 23.199 | 0 | 0 | 0 | 63.199 | 67.502 | 32.066 | 58.826 | 38.33 | 27.056 | 23.033 | 0 | 0 | 64.006 | 58.297 | 44.543 | 26.343 | 0 | 0 | 61.213 | 36.084 | [5 empty] | 0 | 4.373 | 11 | -0.11081 | -0.18053 | 0.16214 | 0.10563 | -0.28617 | 258.2522
2006-06-08 | 8:37 | 0 | 23.128 | 0 | 0 | 0 | 62.571 | 66.987 | 32.22 | 58.119 | 37.916 | 27.258 | 22.993 | 0 | 0 | 63.904 | 58.365 | 44.097 | 26.343 | 0 | 0 | 61.145 | 35.895 | [5 empty] | 0 | 4.452 | 12 | -0.099162 | -0.16946 | 0.16262 | 0.10563 | -0.2751 | 277.4221
2006-06-08 | 8:38 | 0 | 23.212 | 0 | 0 | 0 | 61.996 | 66.48 | 32.365 | 57.512 | 38.033 | 27.066 | 23.043 | 0 | 0 | 63.678 | 58.409 | 43.649 | 26.392 | 0 | 0 | 61.213 | 35.684 | [5 empty] | 0 | 4.484 | 13 | -0.11372 | -0.1833 | 0.16203 | 0.10563 | -0.28894 | 254.0733
2006-06-08 | 8:39 | 0 | 23.187 | 0 | 0 | 0 | 61.414 | 66.01 | 32.51 | 56.996 | 37.868 | 27.233 | 22.969 | 0 | 0 | 63.543 | 58.432 | 43.322 | 26.392 | 0 | 0 | 61.213 | 35.519 | [5 empty] | 0 | 4.418 | 14 | -0.092173 | -0.16282 | 0.1629 | 0.10563 | -0.26845 | 291.2497
2006-06-08 | 8:40 | 0 | 23.177 | 0 | 0 | 0 | 60.8 | 65.373 | 32.618 | 56.448 | 37.483 | 27.032 | 23.008 | 0 | 0 | 63.399 | 58.422 | 43.123 | 26.38 | 0 | 0 | 61.225 | 35.344 | [5 empty] | 0 | 4.352 | 15 | -0.10353 | -0.17361 | 0.16244 | 0.10563 | -0.27925 | 269.7279
2006-06-08 | 8:41 | 0 | 23.212 | 0 | 0 | 0 | 60.294 | 64.867 | 32.603 | 55.825 | 37.54 | 27.137 | 23.114 | 0 | 0 | 63.32 | 58.432 | 42.946 | 26.392 | 0 | 0 | 61.19 | 35.237 | [5 empty] | 0 | 4.469 | 16 | -0.1344 | -0.20296 | 0.16119 | 0.10563 | -0.30859 | 229.6104
2006-06-08 | 8:42 | 0 | 23.187 | 0 | 0 | 0 | 56.683 | 64.643 | 31.401 | 55.412 | 36.67 | 27.066 | 23.187 | 0 | 0 | 63.162 | 58.432 | 42.664 | 26.367 | 0 | 0 | 61.168 | 35.096 | [5 empty] | 0 | 1.271 | 17 | -0.15565 | -0.22316 | 0.16033 | 0.10563 | -0.3288 | 211.2342
2006-06-08 | 8:43 | 0 | 23.187 | 0 | 1 | 0 | 61.325 | 63.365 | 29.788 | 54.149 | 37.399 | 27.066 | 23.114 | 0 | 0 | 63.142 | 58.454 | 42.427 | 26.392 | 0 | 0 | 61.19 | 34.955 | [5 empty] | 0 | 7.176 | 18 | -0.1344 | -0.20296 | 0.16119 | 0.10563 | -0.30859 | 229.6104
2006-06-08 | 8:44 | 0 | 23.212 | 0 | 0 | 0 | 60.987 | 62.938 | 29.305 | 53.507 | 36.765 | 27.042 | 23.138 | 0 | 0 | 63.073 | 58.454 | 42.406 | 26.439 | 0 | 0 | 61.213 | 34.861 | [5 empty] | 0 | 7.48 | 19 | -0.14139 | -0.2096 | 0.16091 | 0.10563 | -0.31523 | 222.9592
2006-06-08 | 8:45 | 0 | 23.163 | 0 | 0 | 0 | 60.225 | 62.608 | 29.334 | 53.008 | 35.852 | 27.096 | 23.288 | 0 | 0 | 63.034 | 58.505 | 42.293 | 26.443 | 0 | 0 | 61.195 | 34.794 | [5 empty] | 0 | 7.217 | 20 | -0.18507 | -0.25112 | 0.15914 | 0.10563 | -0.35675 | 192.7707
2006-06-08 | 8:46 | 0 | 23.163 | 0 | 0 | 0 | 59.643 | 62.311 | 29.354 | 52.637 | 34.955 | 27.162 | 23.283 | 0 | 0 | 62.984 | 58.454 | 42.241 | 26.414 | 0 | 0 | 61.122 | 34.648 | [5 empty] | 0 | 7.006 | 21 | -0.18361 | -0.24973 | 0.15919 | 0.10563 | -0.35537 | 193.5455
2006-06-08 | 8:47 | 0 | 23.192 | 0 | 0 | 0 | 59.086 | 61.957 | 29.288 | 52.184 | 34.725 | 27.047 | 23.312 | 0 | 0 | 62.9 | 58.482 | 42.174 | 26.443 | 0 | 0 | 61.127 | 34.608 | [5 empty] | 0 | 6.902 | 22 | -0.19205 | -0.25776 | 0.15885 | 0.10563 | -0.3634 | 189.2148
2006-06-08 | 8:48 | 0 | 23.241 | 0 | 0 | 0 | 58.527 | 61.599 | 29.528 | 51.633 | 35.5 | 26.976 | 23.312 | 0 | 0 | 62.877 | 58.482 | 42.035 | 26.468 | 0 | 0 | 61.083 | 34.491 | [5 empty] | 0 | 6.894 | 23 | -0.19205 | -0.25776 | 0.15885 | 0.10563 | -0.3634 | 189.2148
2006-06-08 | 8:49 | 0 | 23.273 | 0 | 0 | 0 | 58.085 | 61.27 | 29.729 | 51.341 | 35.72 | 27.103 | 23.295 | 0 | 0 | 62.818 | 58.466 | 42.042 | 26.5 | 0 | 0 | 61.09 | 34.404 | [5 empty] | 0 | 6.744 | 24 | -0.1871 | -0.25306 | 0.15905 | 0.10563 | -0.35869 | 191.7061
2006-06-08 | 8:50 | 0 | 23.241 | 0 | 0 | 0 | 57.427 | 60.88 | 29.793 | 50.921 | 35.524 | 27.142 | 23.361 | 0 | 0 | 62.719 | 58.459 | 41.894 | 26.443 | 0 | 0 | 61.038 | 34.325 | [5 empty] | 0 | 6.506 | 25 | -0.20632 | -0.27132 | 0.15827 | 0.10563 | -0.37696 | 182.703
2006-06-08 | 8:51 | 0 | 23.273 | 0 | 0 | 0 | 57.033 | 60.529 | 29.945 | 50.38 | 34.168 | 27.223 | 23.393 | 0 | 0 | 62.703 | 58.466 | 41.946 | 26.475 | 0 | 0 | 60.93 | 34.148 | [5 empty] | 0 | 6.653 | 26 | -0.21564 | -0.28018 | 0.1579 | 0.10563 | -0.38582 | 178.9155
2006-06-08 | 8:52 | 0 | 23.165 | 0 | 0 | 0 | 56.385 | 59.992 | 29.859 | 49.878 | 34.294 | 26.868 | 23.305 | 0 | 0 | 62.475 | 58.329 | 41.903 | 26.363 | 0 | 0 | 60.907 | 34.103 | [5 empty] | 0 | 6.507 | 27 | -0.19002 | -0.25582 | 0.15893 | 0.10563 | -0.36146 | 190.2249
2006-06-08 | 8:53 | 0 | 23.141 | 0 | 0 | 0 | 55.862 | 59.545 | 29.957 | 49.605 | 33.849 | 27.115 | 23.526 | 0 | 0 | 62.436 | 58.313 | 41.719 | 26.367 | 0 | 0 | 60.889 | 34.012 | [5 empty] | 0 | 6.257 | 28 | -0.25437 | -0.317 | 0.15633 | 0.10563 | -0.42263 | 166.1472
2006-06-08 | 8:54 | 0 | 23.092 | 0 | 0 | 0 | 55.358 | 59.096 | 29.979 | 49.077 | 33.708 | 26.971 | 23.621 | 0 | 0 | 62.325 | 58.356 | 41.836 | 26.392 | 0 | 0 | 60.823 | 33.967 | [5 empty] | 0 | 6.281 | 29 | -0.28204 | -0.34329 | 0.15521 | 0.10563 | -0.44893 | 159.174
2006-06-08 | 8:55 | 0 | 23.165 | 0 | 0 | 0 | 54.877 | 58.694 | 30.124 | 48.664 | 33.873 | 27.137 | 23.599 | 0 | 0 | 62.213 | 58.29 | 41.86 | 26.392 | 0 | 0 | 60.777 | 33.895 | [5 empty] | 0 | 6.213 | 30 | -0.27563 | -0.3372 | 0.15547 | 0.10563 | -0.44284 | 160.6643
2006-06-08 | 8:56 | 0 | 23.172 | 0 | 0 | 0 | 54.404 | 58.32 | 30.109 | 48.443 | 33.244 | 27.049 | 23.413 | 0 | 0 | 62.151 | 58.343 | 41.657 | 26.399 | 0 | 0 | 60.807 | 33.809 | [5 empty] | 0 | 5.961 | 31 | -0.22147 | -0.28572 | 0.15766 | 0.10563 | -0.39135 | 176.7102
2006-06-08 | 8:57 | 0 | 23.141 | 0 | 0 | 0 | 53.89 | 57.84 | 30.124 | 47.929 | 32.675 | 27.017 | 23.405 | 0 | 0 | 62.055 | 58.313 | 41.836 | 26.367 | 0 | 0 | 60.777 | 33.754 | [5 empty] | 0 | 5.961 | 32 | -0.21914 | -0.2835 | 0.15775 | 0.10563 | -0.38914 | 177.5782
2006-06-08 | 8:58 | 0 | 23.165 | 0 | 0 | 0 | 51.897 | 57.863 | 29.739 | 47.976 | 33.027 | 27.162 | 23.526 | 0 | 0 | 61.987 | 58.267 | 41.626 | 26.416 | 0 | 0 | 60.755 | 33.684 | [5 empty] | 0 | 3.921 | 33 | -0.25437 | -0.317 | 0.15633 | 0.10563 | -0.42263 | 166.1472
2006-06-08 | 8:59 | 0 | 23.165 | 0 | 0 | 0 | 56.161 | 57.37 | 29.258 | 47.861 | 32.579 | 27.115 | 23.646 | 0 | 0 | 61.943 | 58.267 | 41.602 | 26.392 | 0 | 0 | 60.666 | 33.66 | [5 empty] | 0 | 8.3 | 34 | -0.28932 | -0.35021 | 0.15491 | 0.10563 | -0.45585 | 157.5605
2006-06-08 | 9:00 | 0 | 23.141 | 0 | 0 | 0 | 55.886 | 57.124 | 29.138 | 47.633 | 32.027 | 27.147 | 23.462 | 0 | 0 | 61.884 | 58.274 | 41.844 | 26.424 | 0 | 0 | 60.761 | 33.598 | [5 empty] | 0 | 8.253 | 35 | -0.23573 | -0.29928 | 0.15708 | 0.10563 | -0.40492 | 171.7676
2006-06-08 | 9:01 | 0 | 23.197 | 0 | 0 | 0 | 55.197 | 56.944 | 29.283 | 47.22 | 31.956 | 27.307 | 23.477 | 0 | 0 | 61.809 | 58.244 | 41.767 | 26.441 | 0 | 0 | 60.666 | 33.519 | [5 empty] | 0 | 7.977 | 36 | -0.2401 | -0.30343 | 0.15691 | 0.10563 | -0.40907 | 170.3721
2006-06-08 | 9:02 | 0 | 23.197 | 0 | 0 | 0 | 54.656 | 56.661 | 29.097 | 46.907 | 31.818 | 27.074 | 23.678 | 0 | 0 | 61.816 | 58.274 | 41.633 | 26.448 | 0 | 0 | 60.672 | 33.55 | [5 empty] | 0 | 7.749 | 37 | -0.29863 | -0.35907 | 0.15453 | 0.10563 | -0.4647 | 155.6102
2006-06-08 | 9:03 | 0 | 23.222 | 0 | 0 | 0 | 54.149 | 56.414 | 29.217 | 46.517 | 31.119 | 27.147 | 23.533 | 0 | 0 | 61.704 | 58.274 | 41.585 | 26.448 | 0 | 0 | 60.606 | 33.55 | [5 empty] | 0 | 7.632 | 38 | -0.25641 | -0.31893 | 0.15624 | 0.10563 | -0.42457 | 165.582
2006-06-08 | 9:04 | 0 | 23.172 | 0 | 0 | 0 | 53.692 | 56.098 | 29.241 | 46.356 | 30.663 | 27.218 | 23.557 | 0 | 0 | 61.681 | 58.274 | 41.585 | 26.448 | 0 | 0 | 60.561 | 33.574 | [5 empty] | 0 | 7.336 | 39 | -0.2634 | -0.32558 | 0.15596 | 0.10563 | -0.43121 | 163.7107
2006-06-08 | 9:05 | 0 | 23.172 | 0 | 0 | 0 | 53.279 | 55.869 | 29.386 | 45.92 | 31.217 | 27.123 | 23.751 | 0 | 0 | 61.615 | 58.251 | 41.75 | 26.448 | 0 | 0 | 60.515 | 33.527 | [5 empty] | 0 | 7.359 | 40 | -0.31989 | -0.37928 | 0.15367 | 0.10563 | -0.48491 | 151.5861
2006-06-08 | 9:06 | 0 | 23.222 | 0 | 0 | 0 | 52.845 | 55.48 | 29.315 | 45.553 | 30.639 | 27.169 | 23.847 | 0 | 0 | 61.569 | 58.208 | 41.657 | 26.448 | 0 | 0 | 60.449 | 33.574 | [5 empty] | 0 | 7.292 | 41 | -0.34785 | -0.40585 | 0.15254 | 0.10563 | -0.51148 | 147.0429
2006-06-08 | 9:07 | 0 | 23.207 | 0 | 0 | 0 | 52.394 | 55.214 | 29.396 | 45.287 | 31.347 | 27.253 | 23.906 | 0 | 0 | 61.556 | 58.24 | 41.736 | 26.483 | 0 | 0 | 60.392 | 33.632 | [5 empty] | 0 | 7.107 | 42 | -0.36503 | -0.42218 | 0.15184 | 0.10563 | -0.52781 | 144.596
2006-06-08 | 9:08 | 0 | 23.172 | 0 | 0 | 0 | 51.951 | 54.884 | 29.626 | 44.981 | 31.892 | 27.363 | 23.871 | 0 | 0 | 61.48 | 58.185 | 41.633 | 26.473 | 0 | 0 | 60.314 | 33.574 | [5 empty] | 0 | 6.97 | 43 | -0.35484 | -0.41249 | 0.15226 | 0.10563 | -0.51813 | 146.0189
2006-06-08 | 9:09 | 0 | 23.197 | 0 | 0 | 0 | 51.491 | 54.586 | 29.66 | 44.83 | 31.637 | 27.228 | 23.521 | 0 | 0 | 61.467 | 58.217 | 41.808 | 26.483 | 0 | 0 | 60.346 | 33.608 | [5 empty] | 0 | 6.661 | 44 | -0.25292 | -0.31561 | 0.15639 | 0.10563 | -0.42125 | 166.5565
2006-06-08 | 9:10 | 0 | 23.197 | 0 | 0 | 0 | 51.054 | 54.243 | 29.531 | 44.545 | 31.048 | 27.194 | 23.822 | 0 | 0 | 61.389 | 58.139 | 41.774 | 26.424 | 0 | 0 | 60.246 | 33.598 | [5 empty] | 0 | 6.509 | 45 | -0.34057 | -0.39893 | 0.15283 | 0.10563 | -0.50456 | 148.1542
2006-06-08 | 9:11 | 0 | 23.231 | 0 | 0 | 0 | 50.721 | 53.862 | 29.638 | 44.111 | 30.793 | 27.422 | 24.001 | 0 | 0 | 61.4 | 58.171 | 41.76 | 26.507 | 0 | 0 | 60.211 | 33.632 | [5 empty] | 0 | 6.61 | 46 | -0.39269 | -0.44848 | 0.15072 | 0.10563 | -0.55411 | 141.1059
2006-06-08 | 9:12 | 0 | 23.214 | 0 | 0 | 0 | 50.291 | 53.454 | 29.692 | 43.927 | 30.536 | 27.331 | 23.935 | 0 | 0 | 61.359 | 58.153 | 41.65 | 26.49 | 0 | 0 | 60.216 | 33.637 | [5 empty] | 0 | 6.364 | 47 | -0.37347 | -0.43021 | 0.1515 | 0.10563 | -0.53584 | 143.4758
2006-06-08 | 9:13 | 0 | 23.185 | 0 | 0 | 0 | 49.897 | 53.129 | 29.687 | 43.453 | 30.793 | 27.206 | 23.835 | 0 | 0 | 61.332 | 58.126 | 41.643 | 26.461 | 0 | 0 | 60.143 | 33.562 | [5 empty] | 0 | 6.444 | 48 | -0.34435 | -0.40253 | 0.15268 | 0.10563 | -0.50816 | 147.5705
2006-06-08 | 9:14 | 0 | 23.19 | 0 | 0 | 0 | 48.296 | 53.272 | 29.739 | 43.575 | 31.257 | 27.284 | 24.009 | 0 | 0 | 61.293 | 58.133 | 41.743 | 26.49 | 0 | 0 | 60.104 | 33.615 | [5 empty] | 0 | 4.721 | 49 | -0.39502 | -0.45069 | 0.15063 | 0.10563 | -0.55633 | 140.8344
2006-06-08 | 9:15 | 0 | 23.239 | 0 | 1 | 0 | 51.369 | 52.859 | 29.668 | 43.341 | 31.691 | 27.284 | 24.178 | 0 | 0 | 61.314 | 58.11 | 41.719 | 26.49 | 0 | 0 | 60.104 | 33.637 | [5 empty] | 0 | 8.028 | 50 | -0.44423 | -0.49747 | 0.14863 | 0.10563 | -0.6031 | 135.7629
2006-06-08 | 9:16 | 0 | 23.248 | 0 | 0 | 0 | 51.194 | 52.754 | 29.702 | 43.092 | 32.52 | 27.221 | 24.283 | 0 | 0 | 61.293 | 58.087 | 41.695 | 26.512 | 0 | 0 | 60.015 | 33.615 | [5 empty] | 0 | 8.102 | 51 | -0.47481 | -0.52653 | 0.14739 | 0.10563 | -0.63217 | 133.1414
2006-06-08 | 9:17 | 0 | 23.19 | 0 | 0 | 0 | 50.634 | 52.469 | 29.739 | 42.848 | 32.651 | 27.405 | 24.345 | 0 | 0 | 61.247 | 58.11 | 41.719 | 26.512 | 0 | 0 | 59.97 | 33.615 | [5 empty] | 0 | 7.786 | 52 | -0.49286 | -0.5437 | 0.14666 | 0.10563 | -0.64933 | 131.7462
2006-06-08 | 9:18 | 0 | 23.214 | 0 | 0 | 0 | 50.2 | 52.263 | 29.717 | 42.59 | 32.294 | 27.164 | 24.08 | 0 | 0 | 61.247 | 58.064 | 41.812 | 26.49 | 0 | 0 | 59.881 | 33.591 | [5 empty] | 0 | 7.61 | 53 | -0.4157 | -0.47034 | 0.14979 | 0.10563 | -0.57598 | 138.5575
2006-06-08 | 9:19 | 0 | 23.248 | 0 | 0 | 0 | 49.866 | 52.135 | 29.773 | 42.317 | 31.725 | 27.125 | 24.139 | 0 | 0 | 61.234 | 58.096 | 41.753 | 26.546 | 0 | 0 | 59.956 | 33.649 | [5 empty] | 0 | 7.549 | 54 | -0.43288 | -0.48668 | 0.14909 | 0.10563 | -0.59231 | 136.8308
2006-06-08 | 9:20 | 0 | 23.248 | 0 | 0 | 0 | 49.453 | 51.906 | 29.773 | 42.011 | 31.34 | 27.029 | 24.283 | 0 | 0 | 61.234 | 58.096 | 41.753 | 26.546 | 0 | 0 | 59.979 | 33.694 | [5 empty] | 0 | 7.442 | 55 | -0.47481 | -0.52653 | 0.14739 | 0.10563 | -0.63217 | 133.1414
2006-06-08 | 9:21 | 0 | 23.295 | 0 | 0 | 0 | 49.04 | 51.631 | 29.967 | 41.729 | 31.725 | 27.174 | 24.308 | 0 | 0 | 61.168 | 58.053 | 41.942 | 26.524 | 0 | 0 | 59.935 | 33.67 | [5 empty] | 0 | 7.311 | 56 | -0.48209 | -0.53345 | 0.1471 | 0.10563 | -0.63909 | 132.5663
2006-06-08 | 9:22 | 0 | 23.248 | 0 | 0 | 0 | 48.718 | 51.379 | 29.967 | 41.446 | 31.291 | 26.98 | 24.067 | 0 | 0 | 61.211 | 58.073 | 41.987 | 26.546 | 0 | 0 | 59.913 | 33.742 | [5 empty] | 0 | 7.272 | 57 | -0.41191 | -0.46675 | 0.14994 | 0.10563 | -0.57238 | 138.9573
2006-06-08 | 9:23 | 0 | 23.295 | 0 | 0 | 0 | 48.328 | 51.15 | 29.822 | 41.236 | 31.411 | 26.98 | 24.212 | 0 | 0 | 61.122 | 58.073 | 41.777 | 26.546 | 0 | 0 | 59.89 | 33.742 | [5 empty] | 0 | 7.092 | 58 | -0.45413 | -0.50688 | 0.14823 | 0.10563 | -0.61252 | 134.8754
2006-06-08 | 9:24 | 0 | 23.273 | 0 | 0 | 0 | 47.962 | 50.898 | 29.798 | 40.93 | 31.075 | 26.98 | 24.043 | 0 | 0 | 61.122 | 58.053 | 41.8 | 26.571 | 0 | 0 | 59.844 | 33.718 | [5 empty] | 0 | 7.032 | 59 | -0.40492 | -0.4601 | 0.15023 | 0.10563 | -0.56574 | 139.715
2006-06-08 | 9:25 | 0 | 23.295 | 0 | 0 | 0 | 47.619 | 50.623 | 29.918 | 40.789 | 30.256 | 27.029 | 24.092 | 0 | 0 | 61.122 | 58.053 | 41.894 | 26.595 | 0 | 0 | 59.821 | 33.742 | [5 empty] | 0 | 6.83 | 60 | -0.41919 | -0.47367 | 0.14965 | 0.10563 | -0.5793 | 138.1948
2006-06-08 | 9:26 | 0 | 23.273 | 0 | 0 | 0 | 47.32 | 50.347 | 29.896 | 40.485 | 30.232 | 27.125 | 24.357 | 0 | 0 | 61.145 | 58.053 | 42.011 | 26.595 | 0 | 0 | 59.801 | 33.766 | [5 empty] | 0 | 6.835 | 61 | -0.49636 | -0.54702 | 0.14652 | 0.10563 | -0.65265 | 131.4879
2006-06-08 | 9:27 | 0 | 23.256 | 0 | 0 | 0 | 47.007 | 50.216 | 29.95 | 40.327 | 30.215 | 27.037 | 24.435 | 0 | 0 | 61.129 | 58.037 | 41.877 | 26.603 | 0 | 0 | 59.83 | 33.797 | [5 empty] | 0 | 6.68 | 62 | -0.51907 | -0.56861 | 0.1456 | 0.10563 | -0.67424 | 129.8937
2006-06-08 | 9:28 | 0 | 23.256 | 0 | 0 | 0 | 46.664 | 49.873 | 30.023 | 40.234 | 30.313 | 26.988 | 24.509 | 0 | 0 | 61.063 | 58.014 | 42.09 | 26.578 | 0 | 0 | 59.83 | 33.821 | [5 empty] | 0 | 6.43 | 63 | -0.54062 | -0.58909 | 0.14473 | 0.10563 | -0.69473 | 128.505
2006-06-08 | 9:29 | 0 | 23.305 | 0 | 0 | 0 | 46.365 | 49.645 | 30.072 | 39.975 | 30.384 | 27.108 | 24.46 | 0 | 0 | 61.106 | 58.037 | 41.925 | 26.603 | 0 | 0 | 59.739 | 33.821 | [5 empty] | 0 | 6.39 | 64 | -0.52635 | -0.57553 | 0.14531 | 0.10563 | -0.68116 | 129.4118
2006-06-08 | 9:30 | 0 | 23.327 | 0 | 0 | 0 | 45.014 | 49.645 | 29.974 | 39.786 | 30.337 | 26.966 | 24.46 | 0 | 0 | 61.04 | 57.991 | 42.042 | 26.627 | 0 | 0 | 59.696 | 33.797 | [5 empty] | 0 | 5.228 | 65 | -0.52635 | -0.57553 | 0.14531 | 0.10563 | -0.68116 | 129.4118
2006-06-08 | 9:31 | 0 | 23.305 | 0 | 0 | 0 | 46.961 | 48.818 | 30.264 | 38.401 | 30.722 | 26.941 | 24.364 | 0 | 0 | 61.017 | 57.991 | 42.114 | 26.603 | 0 | 0 | 59.65 | 33.842 | [5 empty] | 0 | 8.56 | 66 | -0.4984 | -0.54896 | 0.14644 | 0.10563 | -0.65459 | 131.3389
2006-06-08 | 9:32 | 0 | 23.53 | 0 | 0 | 0 | 47.115 | 48.674 | 30.372 | 38.086 | 30.997 | 27.191 | 24.541 | 0 | 0 | 61.238 | 58.233 | 42.198 | 26.855 | 0 | 0 | 59.871 | 34.067 | [5 empty] | 0 | 9.029 | 67 | -0.54994 | -0.59795 | 0.14435 | 0.10563 | -0.70358 | 127.9383
2006-06-08 | 9:33 | 0 | 23.565 | 0 | 0 | 0 | 46.711 | 48.454 | 30.347 | 37.945 | 31.6 | 27.191 | 24.83 | 0 | 0 | 61.193 | 58.212 | 42.221 | 26.877 | 0 | 0 | 59.915 | 34.067 | [5 empty] | 0 | 8.766 | 68 | -0.6341 | -0.67794 | 0.14094 | 0.10563 | -0.78358 | 123.574
2006-06-08 | 9:34 | 0 | 23.589 | 0 | 0 | 0 | 46.391 | 48.27 | 30.477 | 37.765 | 31.419 | 27.299 | 24.84 | 0 | 0 | 61.27 | 58.222 | 42.279 | 26.912 | 0 | 0 | 59.97 | 34.077 | [5 empty] | 0 | 8.626 | 69 | -0.63701 | -0.68071 | 0.14082 | 0.10563 | -0.78635 | 123.4436
2006-06-08 | 9:35 | 0 | 23.555 | 0 | 0 | 0 | 45.99 | 48.055 | 30.396 | 37.591 | 31.262 | 27.167 | 24.95 | 0 | 0 | 61.193 | 58.19 | 42.221 | 26.877 | 0 | 0 | 59.894 | 34.067 | [5 empty] | 0 | 8.399 | 70 | -0.66904 | -0.71116 | 0.13952 | 0.10563 | -0.81679 | 122.0844
2006-06-08 | 9:36 | 0 | 23.577 | 0 | 0 | 0 | 45.693 | 47.871 | 30.396 | 37.452 | 30.877 | 27.265 | 25.048 | 0 | 0 | 61.172 | 58.167 | 42.291 | 26.877 | 0 | 0 | 59.849 | 34.067 | [5 empty] | 0 | 8.241 | 71 | -0.69758 | -0.73829 | 0.13837 | 0.10563 | -0.84392 | 120.9787
2006-06-08 | 9:37 | 0 | 23.611 | 0 | 0 | 0 | 45.427 | 47.789 | 30.477 | 37.32 | 31.249 | 27.515 | 24.913 | 0 | 0 | 61.181 | 58.153 | 42.324 | 26.912 | 0 | 0 | 59.947 | 34.146 | [5 empty] | 0 | 8.107 | 72 | -0.65827 | -0.70092 | 0.13996 | 0.10563 | -0.80655 | 122.5269
2006-06-08 | 9:38 | 0 | 23.641 | 0 | 0 | 0 | 45.156 | 47.612 | 30.484 | 37.091 | 31.134 | 27.375 | 25.063 | 0 | 0 | 61.186 | 58.203 | 42.401 | 26.966 | 0 | 0 | 59.974 | 34.129 | [5 empty] | 0 | 8.065 | 73 | -0.70195 | -0.74244 | 0.13819 | 0.10563 | -0.84807 | 120.8174
2006-06-08 | 9:39 | 0 | 23.589 | 0 | 0 | 0 | 44.853 | 47.376 | 30.455 | 36.945 | 31.585 | 27.635 | 24.962 | 0 | 0 | 61.181 | 58.153 | 42.537 | 26.936 | 0 | 0 | 59.903 | 34.125 | [5 empty] | 0 | 7.908 | 74 | -0.67253 | -0.71448 | 0.13938 | 0.10563 | -0.82012 | 121.944
2006-06-08 | 9:40 | 0 | 23.594 | 0 | 0 | 0 | 44.608 | 47.29 | 30.604 | 36.808 | 32.122 | 27.593 | 25.159 | 0 | 0 | 61.204 | 58.11 | 42.513 | 26.936 | 0 | 0 | 59.812 | 34.125 | [5 empty] | 0 | 7.8 | 75 | -0.7299 | -0.76901 | 0.13706 | 0.10563 | -0.87465 | 119.8307
2006-06-08 | 9:41 | 0 | 23.54 | 0 | 0 | 0 | 44.281 | 47.061 | 30.531 | 36.643 | 31.713 | 27.714 | 25.137 | 0 | 0 | 61.117 | 58.137 | 42.425 | 26.941 | 0 | 0 | 59.885 | 34.175 | [5 empty] | 0 | 7.638 | 76 | -0.72349 | -0.76292 | 0.13732 | 0.10563 | -0.86856 | 120.0501
2006-06-08 | 9:42 | 0 | 23.565 | 0 | 0 | 0 | 44.023 | 46.832 | 30.555 | 36.454 | 32.289 | 27.665 | 25.208 | 0 | 0 | 61.14 | 58.137 | 42.473 | 26.99 | 0 | 0 | 59.862 | 34.175 | [5 empty] | 0 | 7.569 | 77 | -0.74417 | -0.78257 | 0.13648 | 0.10563 | -0.88821 | 119.3556
2006-06-08 | 9:43 | 0 | 23.594 | 0 | 0 | 0 | 43.764 | 46.739 | 30.531 | 36.454 | 32.483 | 27.714 | 25.137 | 0 | 0 | 61.097 | 58.091 | 42.566 | 26.99 | 0 | 0 | 59.819 | 34.175 | [5 empty] | 0 | 7.31 | 78 | -0.72349 | -0.76292 | 0.13732 | 0.10563 | -0.86856 | 120.0501
2006-06-08 | 9:44 | 0 | 23.611 | 0 | 0 | 0 | 43.477 | 46.529 | 30.695 | 36.263 | 32.737 | 27.804 | 25.203 | 0 | 0 | 61.069 | 58.087 | 42.561 | 26.985 | 0 | 0 | 59.792 | 34.146 | [5 empty] | 0 | 7.214 | 79 | -0.74271 | -0.78119 | 0.13654 | 0.10563 | -0.88682 | 119.4033
2006-06-08 | 9:45 | 0 | 23.589 | 0 | 0 | 0 | 43.219 | 46.277 | 30.526 | 36.026 | 32.878 | 27.755 | 25.249 | 0 | 0 | 61.113 | 58.064 | 42.42 | 26.936 | 0 | 0 | 59.746 | 34.17 | [5 empty] | 0 | 7.193 | 80 | -0.75611 | -0.79392 | 0.136 | 0.10563 | -0.89956 | 118.9719
2006-06-08 | 9:46 | 0 | 23.641 | 0 | 1 | 0 | 42.212 | 46.235 | 30.58 | 35.703 | 32.458 | 27.785 | 25.257 | 0 | 0 | 61.074 | 58.091 | 42.494 | 26.941 | 0 | 0 | 59.728 | 34.223 | [5 empty] | 0 | 6.509 | 81 | -0.75844 | -0.79614 | 0.1359 | 0.10563 | -0.90177 | 118.8984
2006-06-08 | 9:47 | 0 | 23.641 | 0 | 0 | 0 | 43.599 | 44.951 | 30.531 | 34.247 | 32.024 | 28.05 | 25.137 | 0 | 0 | 61.097 | 58.046 | 42.494 | 26.966 | 0 | 0 | 59.684 | 34.223 | [5 empty] | 0 | 9.352 | 82 | -0.72349 | -0.76292 | 0.13732 | 0.10563 | -0.86856 | 120.0501
2006-06-08 | 9:48 | 0 | 23.619 | 0 | 0 | 0 | 43.647 | 44.374 | 30.604 | 33.682 | 31.254 | 27.883 | 25.183 | 0 | 0 | 61.028 | 58.098 | 42.621 | 26.998 | 0 | 0 | 59.757 | 34.254 | [5 empty] | 0 | 9.965 | 83 | -0.73689 | -0.77565 | 0.13677 | 0.10563 | -0.88129 | 119.5957
2006-06-08 | 9:49 | 0 | 23.641 | 0 | 0 | 0 | 43.348 | 44.219 | 30.516 | 33.713 | 31.502 | 28.13 | 25.168 | 0 | 0 | 61.081 | 58.055 | 42.525 | 27.047 | 0 | 0 | 59.691 | 34.254 | [5 empty] | 0 | 9.635 | 84 | -0.73252 | -0.7715 | 0.13695 | 0.10563 | -0.87714 | 119.742
2006-06-08 | 9:50 | 0 | 23.651 | 0 | 0 | 0 | 42.996 | 44.006 | 30.418 | 33.572 | 30.636 | 27.937 | 24.926 | 0 | 0 | 61.058 | 58.055 | 42.621 | 27.022 | 0 | 0 | 59.757 | 34.254 | [5 empty] | 0 | 9.424 | 85 | -0.66205 | -0.70452 | 0.13981 | 0.10563 | -0.81015 | 122.3698
2006-06-08 | 9:51 | 0 | 23.641 | 0 | 0 | 0 | 42.707 | 43.834 | 30.411 | 33.4 | 30.315 | 27.858 | 25.063 | 0 | 0 | 60.983 | 58.002 | 42.542 | 26.99 | 0 | 0 | 59.684 | 34.247 | [5 empty] | 0 | 9.307 | 86 | -0.70195 | -0.74244 | 0.13819 | 0.10563 | -0.84807 | 120.8174
2006-06-08 | 9:52 | 0 | 23.44 | 0 | 0 | 0 | 42.341 | 43.587 | 30.281 | 33.225 | 30.592 | 27.726 | 25.127 | 0 | 0 | 60.855 | 57.875 | 42.434 | 26.907 | 0 | 0 | 59.557 | 34.117 | [5 empty] | 0 | 9.116 | 87 | -0.72058 | -0.76015 | 0.13744 | 0.10563 | -0.86579 | 120.1511
2006-06-08 | 9:53 | 0 | 23.511 | 0 | 0 | 0 | 42.059 | 43.398 | 30.256 | 33.177 | 30.376 | 27.655 | 25.247 | 0 | 0 | 60.855 | 57.829 | 42.671 | 26.86 | 0 | 0 | 59.511 | 34.117 | [5 empty] | 0 | 8.882 | 88 | -0.75553 | -0.79337 | 0.13602 | 0.10563 | -0.899 | 118.9903
2006-06-08 | 9:54 | 0 | 23.464 | 0 | 0 | 0 | 41.872 | 43.281 | 30.376 | 33.177 | 30.617 | 27.606 | 25.127 | 0 | 0 | 60.834 | 57.852 | 42.458 | 26.885 | 0 | 0 | 59.557 | 34.117 | [5 empty] | 0 | 8.695 | 89 | -0.72058 | -0.76015 | 0.13744 | 0.10563 | -0.86579 | 120.1511
2006-06-08 | 9:55 | 0 | 23.543 | 0 | 0 | 0 | 41.645 | 43.195 | 30.288 | 33.043 | 30.504 | 27.638 | 25.254 | 0 | 0 | 60.796 | 57.859 | 42.561 | 26.917 | 0 | 0 | 59.541 | 34.148 | [5 empty] | 0 | 8.602 | 90 | -0.75756 | -0.79531 | 0.13594 | 0.10563 | -0.90094 | 118.9259
2006-06-08 | 9:56 | 0 | 23.521 | 0 | 0 | 0 | 41.408 | 43.102 | 30.313 | 32.95 | 31.252 | 27.471 | 25.374 | 0 | 0 | 60.766 | 57.829 | 42.623 | 26.885 | 0 | 0 | 59.445 | 34.189 | [5 empty] | 0 | 8.458 | 91 | -0.79251 | -0.82852 | 0.13452 | 0.10563 | -0.93416 | 117.8734
2006-06-08 | 9:57 | 0 | 23.521 | 0 | 0 | 0 | 41.174 | 42.961 | 30.359 | 32.998 | 31.132 | 27.493 | 25.159 | 0 | 0 | 60.841 | 57.815 | 42.537 | 26.917 | 0 | 0 | 59.429 | 34.22 | [5 empty] | 0 | 8.176 | 92 | -0.7299 | -0.76901 | 0.13706 | 0.10563 | -0.87465 | 119.8307
2006-06-08 | 9:58 | 0 | 23.511 | 0 | 0 | 0 | 40.963 | 42.748 | 30.313 | 32.857 | 31.252 | 27.566 | 25.181 | 0 | 0 | 60.818 | 57.838 | 42.748 | 26.939 | 0 | 0 | 59.429 | 34.242 | [5 empty] | 0 | 8.106 | 93 | -0.73631 | -0.7751 | 0.1368 | 0.10563 | -0.88073 | 119.6151
2006-06-08 | 9:59 | 0 | 23.521 | 0 | 0 | 0 | 40.705 | 42.654 | 30.313 | 32.857 | 31.757 | 27.373 | 25.47 | 0 | 0 | 60.729 | 57.793 | 42.583 | 26.939 | 0 | 0 | 59.406 | 34.242 | [5 empty] | 0 | 7.848 | 94 | -0.82046 | -0.8551 | 0.13339 | 0.10563 | -0.96073 | 117.0959
2006-06-08 | 10:00 | 0 | 23.543 | 0 | 0 | 0 | 40.492 | 42.561 | 30.433 | 32.575 | 32.505 | 27.277 | 25.495 | 0 | 0 | 60.729 | 57.793 | 42.63 | 26.917 | 0 | 0 | 59.429 | 34.242 | [5 empty] | 0 | 7.917 | 95 | -0.82774 | -0.86202 | 0.13309 | 0.10563 | -0.96765 | 116.9021
2006-06-08 | 10:01 | 0 | 23.521 | 0 | 0 | 0 | 40.327 | 42.42 | 30.479 | 32.527 | 32.142 | 27.277 | 25.134 | 0 | 0 | 60.707 | 57.793 | 42.607 | 26.917 | 0 | 0 | 59.429 | 34.242 | [5 empty] | 0 | 7.8 | 96 | -0.72262 | -0.76209 | 0.13735 | 0.10563 | -0.86773 | 120.0803
2006-06-08 | 10:02 | 0 | 23.496 | 0 | 0 | 0 | 39.507 | 42.465 | 30.288 | 32.407 | 32.431 | 27.373 | 25.519 | 0 | 0 | 60.729 | 57.77 | 42.654 | 26.939 | 0 | 0 | 59.34 | 34.22 | [5 empty] | 0 | 7.1 | 97 | -0.83473 | -0.86866 | 0.13281 | 0.10563 | -0.97429 | 116.7191
2006-06-08 | 10:03 | 0 | 23.521 | 0 | 0 | 0 | 40.399 | 41.48 | 30.239 | 31.612 | 32.456 | 27.373 | 25.568 | 0 | 0 | 60.661 | 57.724 | 42.678 | 26.939 | 0 | 0 | 59.36 | 34.242 | [5 empty] | 0 | 8.787 | 98 | -0.849 | -0.88222 | 0.13223 | 0.10563 | -0.98786 | 116.355
2006-06-08 | 10:04 | 0 | 23.597 | 0 | 0 | 0 | 40.475 | 41.037 | 30.269 | 31.183 | 32.076 | 27.235 | 25.475 | 0 | 0 | 60.757 | 57.751 | 42.659 | 26.917 | 0 | 0 | 59.36 | 34.266 | [5 empty] | 0 | 9.292 | 99 | -0.82192 | -0.85648 | 0.13333 | 0.10563 | -0.96211 | 117.0569
2006-06-08 | 10:05 | 0 | 23.521 | 0 | 0 | 0 | 40.164 | 40.822 | 30.048 | 31.298 | 32.191 | 27.253 | 25.47 | 0 | 0 | 60.684 | 57.724 | 42.819 | 26.892 | 0 | 0 | 59.34 | 34.242 | [5 empty] | 0 | 8.866 | 100 | -0.82046 | -0.8551 | 0.13339 | 0.10563 | -0.96073 | 117.0959
2006-06-08 | 10:06 | 0 | 23.526 | 0 | 0 | 0 | 39.935 | 40.686 | 30.053 | 31.063 | 32.076 | 27.331 | 25.524 | 0 | 0 | 60.666 | 57.731 | 42.635 | 26.968 | 0 | 0 | 59.321 | 34.249 | [5 empty] | 0 | 8.872 | 101 | -0.83619 | -0.87004 | 0.13275 | 0.10563 | -0.97568 | 116.6814
2006-06-08 | 10:07 | 0 | 23.55 | 0 | 0 | 0 | 39.722 | 40.521 | 30.077 | 31.063 | 32.744 | 27.331 | 25.404 | 0 | 0 | 60.688 | 57.662 | 42.824 | 26.993 | 0 | 0 | 59.367 | 34.249 | [5 empty] | 0 | 8.659 | 102 | -0.80124 | -0.83683 | 0.13417 | 0.10563 | -0.94246 | 117.6246
2006-06-08 | 10:08 | 0 | 23.597 | 0 | 0 | 0 | 39.535 | 40.427 | 30.053 | 31.016 | 32.979 | 27.427 | 25.499 | 0 | 0 | 60.645 | 57.708 | 42.894 | 26.946 | 0 | 0 | 59.344 | 34.318 | [5 empty] | 0 | 8.519 | 103 | -0.82891 | -0.86312 | 0.13305 | 0.10563 | -0.96876 | 116.8714
2006-06-08 | 10:09 | 0 | 23.597 | 0 | 0 | 0 | 39.322 | 40.334 | 30.053 | 30.943 | 32.931 | 27.402 | 25.21 | 0 | 0 | 60.622 | 57.708 | 42.707 | 26.993 | 0 | 0 | 59.299 | 34.318 | [5 empty] | 0 | 8.379 | 104 | -0.74475 | -0.78313 | 0.13646 | 0.10563 | -0.88876 | 119.3366
2006-06-08 | 10:10 | 0 | 23.572 | 0 | 0 | 0 | 39.181 | 40.262 | 30.077 | 30.872 | 32.768 | 27.596 | 25.428 | 0 | 0 | 60.622 | 57.708 | 42.87 | 26.968 | 0 | 0 | 59.321 | 34.318 | [5 empty] | 0 | 8.309 | 105 | -0.80823 | -0.84347 | 0.13388 | 0.10563 | -0.9491 | 117.4294
2006-06-08 | 10:11 | 0 | 23.55 | 0 | 0 | 0 | 38.923 | 40.169 | 30.099 | 30.872 | 32.792 | 27.476 | 25.404 | 0 | 0 | 60.577 | 57.662 | 42.918 | 26.968 | 0 | 0 | 59.21 | 34.342 | [5 empty] | 0 | 8.051 | 106 | -0.80124 | -0.83683 | 0.13417 | 0.10563 | -0.94246 | 117.6246
2006-06-08 | 10:12 | 0 | 23.58 | 0 | 0 | 0 | 38.839 | 40.061 | 30.109 | 30.808 | 32.682 | 27.532 | 25.605 | 0 | 0 | 60.599 | 57.662 | 42.867 | 27.012 | 0 | 0 | 59.344 | 34.409 | [5 empty] | 0 | 8.031 | 107 | -0.85978 | -0.89246 | 0.13179 | 0.10563 | -0.9981 | 116.0881
2006-06-08 | 10:13 | 0 | 23.638 | 0 | 0 | 0 | 38.662 | 40.002 | 30.215 | 30.808 | 32.847 | 27.677 | 25.651 | 0 | 0 | 60.59 | 57.676 | 42.788 | 27.025 | 0 | 0 | 59.29 | 34.352 | [5 empty] | 0 | 7.854 | 108 | -0.87317 | -0.9052 | 0.13125 | 0.10563 | -1.0108 | 115.7655
2006-06-08 | 10:14 | 0 | 23.58 | 0 | 0 | 0 | 38.473 | 39.954 | 30.144 | 30.722 | 32.622 | 27.638 | 25.615 | 0 | 0 | 60.599 | 57.662 | 42.867 | 27.037 | 0 | 0 | 59.255 | 34.385 | [5 empty] | 0 | 7.751 | 109 | -0.86269 | -0.89523 | 0.13168 | 0.10563 | -1.0009 | 116.0171
2006-06-08 | 10:15 | 0 | 23.663 | 0 | 0 | 0 | 38.308 | 39.837 | 30.239 | 30.769 | 31.902 | 27.758 | 25.615 | 0 | 0 | 60.622 | 57.64 | 43.056 | 27.059 | 0 | 0 | 59.255 | 34.385 | [5 empty] | 0 | 7.539 | 110 | -0.86269 | -0.89523 | 0.13168 | 0.10563 | -1.0009 | 116.0171
2006-06-08 | 10:16 | 0 | 23.638 | 0 | 0 | 0 | 38.239 | 39.767 | 30.215 | 30.698 | 31.71 | 27.807 | 25.664 | 0 | 0 | 60.622 | 57.619 | 42.963 | 27.059 | 0 | 0 | 59.367 | 34.409 | [5 empty] | 0 | 7.541 | 111 | -0.87696 | -0.9088 | 0.1311 | 0.10563 | -1.0144 | 115.6761
2006-06-08 | 10:17 | 0 | 23.638 | 0 | 0 | 0 | 37.98 | 39.626 | 30.215 | 30.698 | 31.588 | 27.807 | 25.808 | 0 | 0 | 60.533 | 57.619 | 43.08 | 27.083 | 0 | 0 | 59.344 | 34.431 | [5 empty] | 0 | 7.282 | 112 | -0.91889 | -0.94865 | 0.1294 | 0.10563 | -1.0543 | 114.735
2006-06-08 | 10:18 | 0 | 23.638 | 1 | 1 | 0 | 37.392 | 39.813 | 30.048 | 30.504 | 31.612 | 27.902 | 25.615 | 0 | 0 | 60.556 | 57.662 | 42.963 | 27.083 | 0 | 0 | 59.367 | 34.455 | [5 empty] | 0 | 6.888 | 113 | -0.86269 | -0.89523 | 0.13168 | 0.10563 | -1.0009 | 116.0171
2006-06-08 | 10:19 | 0 | 23.614 | 0 | 0 | 0 | 38.122 | 39.086 | 30.048 | 30.193 | 31.877 | 28.047 | 25.784 | 0 | 0 | 60.533 | 57.596 | 42.915 | 27.083 | 0 | 0 | 59.367 | 34.455 | [5 empty] | 0 | 7.929 | 114 | -0.9119 | -0.94201 | 0.12968 | 0.10563 | -1.0476 | 114.8859
2006-06-08 | 10:20 | 0 | 23.668 | 0 | 0 | 0 | 38.22 | 38.76 | 29.957 | 30.173 | 32.245 | 28.03 | 25.909 | 0 | 0 | 60.538 | 57.601 | 43.016 | 27.088 | 0 | 0 | 59.395 | 34.531 | [5 empty] | 0 | 8.047 | 115 | -0.9483 | -0.97661 | 0.12821 | 0.10563 | -1.0822 | 114.1247
2006-06-08 | 10:21 | 0 | 23.692 | 0 | 0 | 0 | 38.033 | 38.619 | 29.788 | 30.124 | 32.39 | 28.076 | 25.813 | 0 | 0 | 60.515 | 57.601 | 43.157 | 27.113 | 0 | 0 | 59.44 | 34.531 | [5 empty] | 0 | 7.909 | 116 | -0.92035 | -0.95004 | 0.12934 | 0.10563 | -1.0557 | 114.7039
2006-06-08 | 10:22 | 0 | 23.692 | 0 | 0 | 0 | 37.844 | 38.478 | 29.908 | 30.099 | 32.125 | 28.052 | 25.644 | 0 | 0 | 60.515 | 57.578 | 42.992 | 27.113 | 0 | 0 | 59.372 | 34.507 | [5 empty] | 0 | 7.745 | 117 | -0.87113 | -0.90326 | 0.13133 | 0.10563 | -1.0089 | 115.8139
2006-06-08 | 10:23 | 0 | 23.692 | 0 | 0 | 0 | 37.679 | 38.409 | 29.788 | 30.028 | 31.786 | 28.076 | 25.524 | 0 | 0 | 60.515 | 57.601 | 43.037 | 27.113 | 0 | 0 | 59.417 | 34.507 | [5 empty] | 0 | 7.651 | 118 | -0.83619 | -0.87004 | 0.13275 | 0.10563 | -0.97568 | 116.6814
2006-06-08 | 10:24 | 0 | 23.692 | 0 | 0 | 0 | 37.516 | 38.337 | 29.979 | 30.222 | 31.377 | 28.246 | 25.764 | 0 | 0 | 60.492 | 57.555 | 43.178 | 27.066 | 0 | 0 | 59.349 | 34.507 | [5 empty] | 0 | 7.294 | 119 | -0.90608 | -0.93648 | 0.12992 | 0.10563 | -1.0421 | 115.0133
2006-06-08 | 10:25 | 0 | 23.643 | 0 | 0 | 0 | 37.327 | 38.267 | 29.835 | 30.004 | 31.352 | 28.175 | 25.715 | 0 | 0 | 60.492 | 57.535 | 43.037 | 27.088 | 0 | 0 | 59.328 | 34.507 | [5 empty] | 0 | 7.323 | 120 | -0.89181 | -0.92291 | 0.1305 | 0.10563 | -1.0285 | 115.3327
2006-06-08 | 10:26 | 0 | 23.717 | 0 | 0 | 0 | 37.186 | 38.174 | 29.812 | 29.979 | 31.161 | 28.15 | 25.813 | 0 | 0 | 60.492 | 57.555 | 43.061 | 27.088 | 0 | 0 | 59.26 | 34.483 | [5 empty] | 0 | 7.207 | 121 | -0.92035 | -0.95004 | 0.12934 | 0.10563 | -1.0557 | 114.7039
2006-06-08 | 10:27 | 0 | 23.692 | 0 | 0 | 0 | 37.045 | 38.102 | 29.812 | 29.979 | 31.112 | 28.076 | 25.884 | 0 | 0 | 60.515 | 57.512 | 43.109 | 27.113 | 0 | 0 | 59.283 | 34.483 | [5 empty] | 0 | 7.066 | 122 | -0.94102 | -0.96969 | 0.1285 | 0.10563 | -1.0753 | 114.2722
2006-06-08 | 10:28 | 0 | 23.717 | 0 | 0 | 0 | 36.952 | 38.009 | 29.812 | 30.004 | 30.943 | 28.076 | 25.789 | 0 | 0 | 60.426 | 57.512 | 43.085 | 27.113 | 0 | 0 | 59.283 | 34.483 | [5 empty] | 0 | 6.948 | 123 | -0.91336 | -0.9434 | 0.12962 | 0.10563 | -1.049 | 114.8542
2006-06-08 | 10:29 | 0 | 23.668 | 0 | 0 | 0 | 36.787 | 37.937 | 29.989 | 30.06 | 31.264 | 28.206 | 25.916 | 0 | 0 | 60.433 | 57.519 | 43.068 | 27.169 | 0 | 0 | 59.29 | 34.538 | [5 empty] | 0 | 6.727 | 124 | -0.95034 | -0.97855 | 0.12813 | 0.10563 | -1.0842 | 114.0838
2006-06-08 | 10:30 | 0 | 23.692 | 0 | 0 | 0 | 36.646 | 37.899 | 29.94 | 29.915 | 31.649 | 28.157 | 26.157 | 0 | 0 | 60.456 | 57.496 | 43.257 | 27.145 | 0 | 0 | 59.244 | 34.538 | [5 empty] | 0 | 6.731 | 125 | -1.0205 | -1.0453 | 0.12528 | 0.10563 | -1.1509 | 112.7752
2006-06-08 | 10:31 | 0 | 23.724 | 0 | 0 | 0 | 36.512 | 37.899 | 30.085 | 30.011 | 32.108 | 28.373 | 26.061 | 0 | 0 | 60.456 | 57.473 | 43.116 | 27.12 | 0 | 0 | 59.223 | 34.562 | [5 empty] | 0 | 6.501 | 126 | -0.99256 | -1.0187 | 0.12641 | 0.10563 | -1.1243 | 113.2743
2006-06-08 | 10:32 | 0 | 23.736 | 0 | 0 | 0 | 36.359 | 37.746 | 29.928 | 29.808 | 32.095 | 28.096 | 26.147 | 0 | 0 | 60.378 | 57.484 | 43.128 | 27.157 | 0 | 0 | 59.232 | 34.55 | [5 empty] | 0 | 6.551 | 127 | -1.0176 | -1.0425 | 0.1254 | 0.10563 | -1.1481 | 112.8259
2006-06-08 | 10:33 | 0 | 23.712 | 0 | 0 | 0 | 36.241 | 37.677 | 29.952 | 29.808 | 31.951 | 28.216 | 26.002 | 0 | 0 | 60.444 | 57.441 | 43.339 | 27.132 | 0 | 0 | 59.189 | 34.502 | [5 empty] | 0 | 6.433 | 128 | -0.97538 | -1.0024 | 0.12711 | 0.10563 | -1.108 | 113.5952
2006-06-08 | 10:34 | 0 | 23.68 | 0 | 0 | 0 | 35.811 | 37.904 | 29.727 | 29.727 | 32.159 | 28.233 | 26.161 | 0 | 0 | 60.369 | 57.366 | 43.262 | 27.101 | 0 | 0 | 59.091 | 34.495 | [5 empty] | 0 | 6.084 | 129 | -1.0217 | -1.0464 | 0.12523 | 0.10563 | -1.152 | 112.755
2006-06-08 | 10:35 | 0 | 23.68 | 0 | 0 | 0 | 36.351 | 37.409 | 29.582 | 29.68 | 32.282 | 28.138 | 26.186 | 0 | 0 | 60.326 | 57.389 | 43.145 | 27.125 | 0 | 0 | 59.048 | 34.495 | [5 empty] | 0 | 6.671 | 130 | -1.029 | -1.0533 | 0.12494 | 0.10563 | -1.1589 | 112.6297
2006-06-08 | 10:36 | 0 | 23.705 | 0 | 0 | 0 | 36.469 | 37.081 | 29.656 | 29.847 | 32.039 | 28.282 | 26.331 | 0 | 0 | 60.326 | 57.32 | 43.307 | 27.125 | 0 | 0 | 59.091 | 34.519 | [5 empty] | 0 | 6.622 | 131 | -1.0712 | -1.0934 | 0.12323 | 0.10563 | -1.1991 | 111.937
2006-06-08 | 10:37 | 0 | 23.736 | 0 | 0 | 0 | 36.265 | 37.019 | 29.638 | 29.712 | 32.74 | 28.265 | 26.147 | 0 | 0 | 60.378 | 57.32 | 43.19 | 27.101 | 0 | 0 | 59.137 | 34.495 | [5 empty] | 0 | 6.553 | 132 | -1.0176 | -1.0425 | 0.1254 | 0.10563 | -1.1481 | 112.8259
2006-06-08 | 10:38 | 0 | 23.712 | 0 | 0 | 0 | 36.1 | 36.854 | 29.494 | 29.663 | 32.529 | 28.05 | 26.049 | 0 | 0 | 60.332 | 57.35 | 43.269 | 27.132 | 0 | 0 | 59.143 | 34.574 | [5 empty] | 0 | 6.437 | 133 | -0.98907 | -1.0154 | 0.12656 | 0.10563 | -1.121 | 113.3386
2006-06-08 | 10:39 | 0 | 23.665 | 0 | 0 | 0 | 35.959 | 36.782 | 29.469 | 29.687 | 32.336 | 28.025 | 26.002 | 0 | 0 | 60.287 | 57.35 | 43.362 | 27.132 | 0 | 0 | 59.166 | 34.55 | [5 empty] | 0 | 6.272 | 134 | -0.97538 | -1.0024 | 0.12711 | 0.10563 | -1.108 | 113.5952
2006-06-08 | 10:40 | 0 | 23.712 | 0 | 0 | 0 | 35.89 | 36.737 | 29.445 | 29.638 | 32.24 | 28.05 | 26.242 | 0 | 0 | 60.287 | 57.327 | 43.339 | 27.132 | 0 | 0 | 59.166 | 34.598 | [5 empty] | 0 | 6.252 | 135 | -1.0453 | -1.0688 | 0.12428 | 0.10563 | -1.1744 | 112.3556
2006-06-08 | 10:41 | 0 | 23.712 | 0 | 1 | 0 | 35.701 | 36.83 | 29.589 | 29.543 | 33.562 | 28.072 | 26.098 | 0 | 0 | 60.287 | 57.306 | 43.221 | 27.132 | 0 | 0 | 59.166 | 34.62 | [5 empty] | 0 | 6.158 | 136 | -1.0033 | -1.0289 | 0.12598 | 0.10563 | -1.1346 | 113.0786
2006-06-08 | 10:42 | 0 | 23.771 | 0 | 0 | 0 | 40.6 | 36.299 | 29.337 | 29.697 | 32.914 | 28.106 | 26.083 | 0 | 0 | 60.275 | 57.338 | 43.279 | 27.191 | 0 | 0 | 59.175 | 34.653 | [5 empty] | 0 | 10.903 | 137 | -0.99897 | -1.0248 | 0.12615 | 0.10563 | -1.1304 | 113.1574
2006-06-08 | 10:43 | 0 | 23.7 | 0 | 0 | 0 | 51.953 | 36.017 | 28.829 | 29.746 | 32.323 | 28.059 | 25.794 | 0 | 0 | 60.275 | 57.293 | 43.372 | 27.191 | 0 | 0 | 59.153 | 34.653 | [5 empty] | 0 | 22.207 | 138 | -0.91481 | -0.94478 | 0.12956 | 0.10563 | -1.0504 | 114.8227
2006-06-08 | 10:44 | 0 | 23.771 | 0 | 0 | 0 | 51.15 | 35.923 | 28.854 | 29.602 | 32.515 | 28.035 | 25.818 | 0 | 0 | 60.253 | 57.293 | 43.327 | 27.167 | 0 | 0 | 59.041 | 34.653 | [5 empty] | 0 | 21.548 | 139 | -0.9218 | -0.95142 | 0.12928 | 0.10563 | -1.0571 | 114.6729
2006-06-08 | 10:45 | 0 | 23.746 | 0 | 0 | 0 | 50.186 | 35.875 | 28.709 | 29.624 | 32.493 | 28.106 | 25.938 | 0 | 0 | 60.253 | 57.293 | 43.231 | 27.167 | 0 | 0 | 58.975 | 34.653 | [5 empty] | 0 | 20.562 | 140 | -0.95675 | -0.98464 | 0.12787 | 0.10563 | -1.0903 | 113.9563
2006-06-08 | 10:46 | 0 | 23.746 | 0 | 0 | 0 | 49.339 | 35.765 | 28.815 | 29.68 | 32.426 | 28.067 | 26.019 | 0 | 0 | 60.237 | 57.254 | 43.403 | 27.199 | 0 | 0 | 59.116 | 34.732 | [5 empty] | 0 | 19.659 | 141 | -0.98033 | -1.0071 | 0.12691 | 0.10563 | -1.1127 | 113.5016
2006-06-08 | 10:47 | 0 | 23.7 | 0 | 0 | 0 | 48.697 | 35.713 | 28.758 | 29.479 | 32.323 | 28.179 | 26.058 | 0 | 0 | 60.23 | 57.247 | 43.327 | 27.167 | 0 | 0 | 59.064 | 34.701 | [5 empty] | 0 | 19.218 | 142 | -0.99169 | -1.0179 | 0.12645 | 0.10563 | -1.1235 | 113.2903
2006-06-08 | 10:48 | 0 | 23.675 | 0 | 0 | 0 | 48.193 | 35.617 | 28.734 | 29.553 | 32.443 | 27.915 | 26.012 | 0 | 0 | 60.184 | 57.224 | 43.279 | 27.191 | 0 | 0 | 59.086 | 34.677 | [5 empty] | 0 | 18.64 | 143 | -0.97829 | -1.0051 | 0.12699 | 0.10563 | -1.1108 | 113.54
2006-06-08 | 10:49 | 0 | 23.746 | 0 | 0 | 0 | 47.71 | 35.572 | 28.783 | 29.457 | 32.419 | 27.794 | 26.228 | 0 | 0 | 60.141 | 57.224 | 43.255 | 27.191 | 0 | 0 | 59.018 | 34.653 | [5 empty] | 0 | 18.253 | 144 | -1.0412 | -1.0649 | 0.12444 | 0.10563 | -1.1705 | 112.4233
2006-06-08 | 10:50 | 0 | 23.732 | 0 | 0 | 0 | 47.329 | 35.531 | 28.815 | 29.609 | 32.641 | 27.996 | 26.188 | 0 | 0 | 60.148 | 57.188 | 43.358 | 27.174 | 0 | 0 | 59.027 | 34.684 | [5 empty] | 0 | 17.72 | 145 | -1.0295 | -1.0538 | 0.12492 | 0.10563 | -1.1595 | 112.6198
2006-06-08 | 10:51 | 0 | 23.803 | 0 | 0 | 0 | 46.893 | 35.507 | 28.861 | 29.56 | 32.257 | 27.777 | 26.478 | 0 | 0 | 60.17 | 57.188 | 43.31 | 27.199 | 0 | 0 | 59.027 | 34.684 | [5 empty] | 0 | 17.333 | 146 | -1.114 | -1.1341 | 0.12149 | 0.10563 | -1.2397 | 111.2883
2006-06-08 | 10:52 | 0 | 23.734 | 0 | 0 | 0 | 46.454 | 35.414 | 28.962 | 29.393 | 32.333 | 27.829 | 26.287 | 0 | 0 | 60.075 | 57.094 | 43.31 | 27.13 | 0 | 0 | 58.908 | 34.615 | [5 empty] | 0 | 17.061 | 147 | -1.0584 | -1.0812 | 0.12375 | 0.10563 | -1.1869 | 112.1414
2006-06-08 | 10:53 | 0 | 23.638 | 0 | 0 | 0 | 46.043 | 35.368 | 29.008 | 29.322 | 32.245 | 27.836 | 26.078 | 0 | 0 | 60.104 | 57.124 | 43.482 | 27.186 | 0 | 0 | 58.872 | 34.646 | [5 empty] | 0 | 16.721 | 148 | -0.99751 | -1.0234 | 0.12621 | 0.10563 | -1.129 | 113.1838
2006-06-08 | 10:54 | 0 | 23.717 | 0 | 0 | 0 | 45.791 | 35.297 | 28.937 | 29.513 | 31.924 | 27.853 | 25.926 | 0 | 0 | 60.029 | 57.117 | 43.355 | 27.13 | 0 | 0 | 58.908 | 34.615 | [5 empty] | 0 | 16.278 | 149 | -0.95325 | -0.98132 | 0.12801 | 0.10563 | -1.087 | 114.0256
2006-06-08 | 10:55 | 0 | 23.685 | 0 | 0 | 0 | 45.422 | 35.251 | 29.057 | 29.298 | 31.249 | 27.853 | 25.951 | 0 | 0 | 60.075 | 57.071 | 43.31 | 27.13 | 0 | 0 | 58.774 | 34.663 | [5 empty] | 0 | 16.124 | 150 | -0.96053 | -0.98824 | 0.12771 | 0.10563 | -1.0939 | 113.8818
2006-06-08 | 10:56 | 0 | 23.766 | 0 | 0 | 0 | 45.201 | 35.304 | 29.16 | 29.425 | 31.617 | 27.787 | 26.078 | 0 | 0 | 60.081 | 57.078 | 43.482 | 27.162 | 0 | 0 | 58.826 | 34.67 | [5 empty] | 0 | 15.776 | 151 | -0.99751 | -1.0234 | 0.12621 | 0.10563 | -1.129 | 113.1838
2006-06-08 | 10:57 | 0 | 23.717 | 0 | 0 | 0 | 44.811 | 35.163 | 29.089 | 29.234 | 31.762 | 27.741 | 26.198 | 0 | 0 | 60.015 | 57.055 | 43.386 | 27.162 | 0 | 0 | 58.826 | 34.694 | [5 empty] | 0 | 15.577 | 152 | -1.0325 | -1.0566 | 0.1248 | 0.10563 | -1.1622 | 112.5703
2006-06-08 | 10:58 | 0 | 23.717 | 0 | 0 | 0 | 44.326 | 35.517 | 28.849 | 29.545 | 31.617 | 27.667 | 26.272 | 0 | 0 | 60.081 | 57.033 | 43.434 | 27.186 | 0 | 0 | 58.803 | 34.718 | [5 empty] | 0 | 14.781 | 153 | -1.054 | -1.0771 | 0.12392 | 0.10563 | -1.1827 | 112.2122
2006-06-08 | 10:59 | 0 | 23.717 | 0 | 1 | 0 | 43.669 | 35.562 | 28.341 | 29.354 | 30.894 | 27.861 | 25.982 | 0 | 0 | 60.015 | 56.989 | 43.362 | 27.186 | 0 | 0 | 58.803 | 34.694 | [5 empty] | 0 | 14.315 | 154 | -0.96956 | -0.99682 | 0.12735 | 0.10563 | -1.1025 | 113.7065
2006-06-08 | 11:00 | 0 | 23.776 | 0 | 0 | 0 | 43.537 | 35.316 | 28.184 | 29.413 | 31.002 | 27.871 | 26.017 | 0 | 0 | 60.091 | 57.021 | 43.561 | 27.196 | 0 | 0 | 58.769 | 34.679 | [5 empty] | 0 | 14.124 | 155 | -0.97975 | -1.0065 | 0.12693 | 0.10563 | -1.1121 | 113.5125
2006-06-08 | 11:01 | 0 | 23.729 | 0 | 0 | 0 | 43.162 | 35.151 | 28.135 | 29.339 | 30.519 | 27.677 | 25.897 | 0 | 0 | 60.07 | 57.065 | 43.537 | 27.221 | 0 | 0 | 58.815 | 34.679 | [5 empty] | 0 | 13.823 | 156 | -0.94481 | -0.97329 | 0.12835 | 0.10563 | -1.0789 | 114.1952
2006-06-08 | 11:02 | 0 | 23.741 | 0 | 0 | 0 | 42.927 | 35.127 | 28.184 | 29.533 | 30.254 | 27.677 | 26.017 | 0 | 0 | 60.024 | 57.021 | 43.444 | 27.245 | 0 | 0 | 58.815 | 34.727 | [5 empty] | 0 | 13.394 | 157 | -0.97975 | -1.0065 | 0.12693 | 0.10563 | -1.1121 | 113.5125
2006-06-08 | 11:03 | 0 | 23.729 | 0 | 0 | 0 | 42.645 | 35.033 | 28.16 | 29.508 | 30.663 | 27.75 | 25.943 | 0 | 0 | 60.002 | 57.021 | 43.585 | 27.221 | 0 | 0 | 58.881 | 34.751 | [5 empty] | 0 | 13.137 | 158 | -0.9582 | -0.98602 | 0.12781 | 0.10563 | -1.0917 | 113.9276
2006-06-08 | 11:04 | 0 | 23.776 | 0 | 0 | 0 | 42.434 | 34.938 | 28.28 | 29.268 | 30.953 | 27.821 | 25.968 | 0 | 0 | 60.002 | 56.976 | 43.468 | 27.221 | 0 | 0 | 58.881 | 34.727 | [5 empty] | 0 | 13.166 | 159 | -0.96548 | -0.99294 | 0.12751 | 0.10563 | -1.0986 | 113.7853
2006-06-08 | 11:05 | 0 | 23.805 | 0 | 0 | 0 | 42.181 | 34.921 | 28.334 | 29.322 | 31.585 | 27.586 | 26.142 | 0 | 0 | 60.029 | 57.003 | 43.472 | 27.275 | 0 | 0 | 58.819 | 34.732 | [5 empty] | 0 | 12.859 | 160 | -1.0162 | -1.0411 | 0.12546 | 0.10563 | -1.1467 | 112.8513
2006-06-08 | 11:06 | 0 | 23.734 | 0 | 0 | 0 | 41.992 | 34.897 | 28.358 | 29.322 | 32.019 | 27.684 | 26.237 | 0 | 0 | 60.029 | 57.003 | 43.52 | 27.25 | 0 | 0 | 58.863 | 34.756 | [5 empty] | 0 | 12.67 | 161 | -1.0438 | -1.0674 | 0.12434 | 0.10563 | -1.173 | 112.3797
2006-06-08 | 11:07 | 0 | 23.781 | 0 | 0 | 0 | 41.664 | 34.804 | 28.334 | 29.177 | 31.899 | 27.66 | 26.311 | 0 | 0 | 59.963 | 56.96 | 43.472 | 27.25 | 0 | 0 | 58.863 | 34.708 | [5 empty] | 0 | 12.487 | 162 | -1.0654 | -1.0879 | 0.12346 | 0.10563 | -1.1935 | 112.0293
2006-06-08 | 11:08 | 0 | 23.751 | 0 | 0 | 0 | 41.423 | 34.775 | 28.351 | 29.268 | 31.46 | 27.557 | 26.063 | 0 | 0 | 59.979 | 56.932 | 43.516 | 27.245 | 0 | 0 | 58.746 | 34.708 | [5 empty] | 0 | 12.155 | 163 | -0.99315 | -1.0192 | 0.12639 | 0.10563 | -1.1249 | 113.2636
2006-06-08 | 11:09 | 0 | 23.805 | 0 | 0 | 0 | 41.193 | 34.732 | 28.623 | 29.128 | 31.61 | 27.539 | 26.382 | 0 | 0 | 59.963 | 56.937 | 43.496 | 27.25 | 0 | 0 | 58.797 | 34.687 | [5 empty] | 0 | 12.065 | 164 | -1.086 | -1.1075 | 0.12263 | 0.10563 | -1.2132 | 111.7061
2006-06-08 | 11:10 | 0 | 23.805 | 0 | 0 | 0 | 40.958 | 34.639 | 28.525 | 29.128 | 32.186 | 27.466 | 26.407 | 0 | 0 | 59.963 | 56.868 | 43.52 | 27.25 | 0 | 0 | 58.751 | 34.687 | [5 empty] | 0 | 11.83 | 165 | -1.0933 | -1.1145 | 0.12233 | 0.10563 | -1.2201 | 111.5953
2006-06-08 | 11:11 | 0 | 23.837 | 0 | 0 | 0 | 40.755 | 34.646 | 28.582 | 29.376 | 32.579 | 27.596 | 26.367 | 0 | 0 | 59.97 | 56.898 | 43.669 | 27.258 | 0 | 0 | 58.758 | 34.763 | [5 empty] | 0 | 11.379 | 166 | -1.0817 | -1.1034 | 0.1228 | 0.10563 | -1.209 | 111.7734
2006-06-08 | 11:12 | 0 | 23.844 | 0 | 0 | 0 | 40.53 | 34.679 | 28.567 | 29.288 | 32.541 | 27.674 | 26.35 | 0 | 0 | 59.958 | 56.909 | 43.561 | 27.289 | 0 | 0 | 58.772 | 34.773 | [5 empty] | 0 | 11.242 | 167 | -1.0767 | -1.0987 | 0.123 | 0.10563 | -1.2043 | 111.8502
2006-06-08 | 11:13 | 0 | 23.827 | 0 | 0 | 0 | 40.37 | 34.613 | 28.692 | 29.15 | 32.497 | 27.535 | 26.549 | 0 | 0 | 59.963 | 56.914 | 43.659 | 27.319 | 0 | 0 | 58.753 | 34.801 | [5 empty] | 0 | 11.22 | 168 | -1.1347 | -1.1538 | 0.12066 | 0.10563 | -1.2594 | 110.9925
2006-06-08 | 11:14 | 0 | 23.82 | 0 | 0 | 0 | 39.425 | 34.959 | 28.373 | 29.312 | 32.323 | 27.459 | 26.47 | 0 | 0 | 59.935 | 56.887 | 43.795 | 27.265 | 0 | 0 | 58.749 | 34.797 | [5 empty] | 0 | 10.113 | 169 | -1.1117 | -1.1319 | 0.12159 | 0.10563 | -1.2375 | 111.3223
2006-06-08 | 11:15 | 0 | 23.898 | 0 | 0 | 0 | 38.184 | 34.825 | 27.873 | 29.415 | 32.708 | 27.535 | 26.838 | 0 | 0 | 59.986 | 56.893 | 43.683 | 27.294 | 0 | 0 | 58.708 | 34.847 | [5 empty] | 0 | 8.769 | 170 | -1.2188 | -1.2338 | 0.11725 | 0.10563 | -1.3394 | 109.892
2006-06-08 | 11:16 | 0 | 23.849 | 0 | 0 | 0 | 38.021 | 34.471 | 27.824 | 29.271 | 32.756 | 27.488 | 26.838 | 0 | 0 | 59.986 | 56.871 | 43.824 | 27.294 | 0 | 0 | 58.73 | 34.801 | [5 empty] | 0 | 8.75 | 171 | -1.2188 | -1.2338 | 0.11725 | 0.10563 | -1.3394 | 109.892
2006-06-08 | 11:17 | 0 | 23.849 | 0 | 0 | 0 | 37.925 | 34.378 | 27.633 | 29.222 | 32.85 | 27.414 | 26.765 | 0 | 0 | 59.897 | 56.848 | 43.614 | 27.319 | 0 | 0 | 58.73 | 34.801 | [5 empty] | 0 | 8.703 | 172 | -1.1976 | -1.2136 | 0.11811 | 0.10563 | -1.3192 | 110.1554
2006-06-08 | 11:18 | 0 | 23.884 | 0 | 0 | 0 | 37.913 | 34.189 | 27.679 | 29.317 | 32.639 | 27.463 | 26.694 | 0 | 0 | 59.897 | 56.825 | 43.635 | 27.319 | 0 | 0 | 58.753 | 34.801 | [5 empty] | 0 | 8.596 | 173 | -1.1769 | -1.1939 | 0.11894 | 0.10563 | -1.2995 | 110.4207
2006-06-08 | 11:19 | 0 | 23.908 | 0 | 0 | 0 | 37.818 | 34.177 | 27.738 | 29.16 | 32.338 | 27.449 | 26.583 | 0 | 0 | 59.928 | 56.857 | 43.834 | 27.353 | 0 | 0 | 58.74 | 34.811 | [5 empty] | 0 | 8.658 | 174 | -1.1446 | -1.1632 | 0.12025 | 0.10563 | -1.2688 | 110.8546
2006-06-08 | 11:20 | 0 | 23.884 | 0 | 0 | 0 | 37.772 | 34.153 | 27.834 | 29.16 | 32.555 | 27.593 | 26.703 | 0 | 0 | 59.974 | 56.811 | 43.716 | 27.353 | 0 | 0 | 58.74 | 34.835 | [5 empty] | 0 | 8.612 | 175 | -1.1795 | -1.1964 | 0.11884 | 0.10563 | -1.302 | 110.3865
2006-06-08 | 11:21 | 0 | 23.908 | 0 | 0 | 0 | 37.559 | 34.105 | 27.978 | 29.207 | 32.862 | 27.449 | 26.774 | 0 | 0 | 59.951 | 56.811 | 43.716 | 27.329 | 0 | 0 | 58.785 | 34.835 | [5 empty] | 0 | 8.352 | 176 | -1.2002 | -1.216 | 0.118 | 0.10563 | -1.3217 | 110.1224
2006-06-08 | 11:22 | 0 | 23.908 | 0 | 0 | 0 | 37.442 | 34.036 | 28.052 | 29.062 | 32.171 | 27.378 | 26.51 | 0 | 0 | 59.883 | 56.791 | 43.716 | 27.378 | 0 | 0 | 58.851 | 34.859 | [5 empty] | 0 | 8.38 | 177 | -1.1233 | -1.143 | 0.12112 | 0.10563 | -1.2486 | 111.1536
2006-06-08 | 11:23 | 0 | 23.962 | 0 | 0 | 0 | 37.33 | 34.017 | 28.008 | 29.045 | 31.139 | 27.407 | 26.25 | 0 | 0 | 59.867 | 56.839 | 43.721 | 27.383 | 0 | 0 | 58.835 | 34.888 | [5 empty] | 0 | 8.285 | 178 | -1.0476 | -1.071 | 0.12418 | 0.10563 | -1.1766 | 112.3171
2006-06-08 | 11:24 | 0 | 23.908 | 0 | 0 | 0 | 37.16 | 33.94 | 28.027 | 29.062 | 30.17 | 27.424 | 25.98 | 0 | 0 | 59.883 | 56.791 | 43.764 | 27.329 | 0 | 0 | 58.808 | 34.835 | [5 empty] | 0 | 8.098 | 179 | -0.96898 | -0.99626 | 0.12737 | 0.10563 | -1.1019 | 113.7178
2006-06-08 | 11:25 | 0 | 23.938 | 0 | 0 | 0 | 37.026 | 33.948 | 28.106 | 29.02 | 30.224 | 27.527 | 26.274 | 0 | 0 | 59.887 | 56.75 | 43.862 | 27.358 | 0 | 0 | 58.813 | 34.864 | [5 empty] | 0 | 8.006 | 180 | -1.0546 | -1.0776 | 0.1239 | 0.10563 | -1.1833 | 112.2027
2006-06-08 | 11:26 | 0 | 23.913 | 0 | 0 | 0 | 36.954 | 33.969 | 28.273 | 29.141 | 30.443 | 27.503 | 26.323 | 0 | 0 | 59.91 | 56.727 | 43.817 | 27.407 | 0 | 0 | 58.744 | 34.864 | [5 empty] | 0 | 7.813 | 181 | -1.0689 | -1.0912 | 0.12332 | 0.10563 | -1.1968 | 111.9738
2006-06-08 | 11:27 | 0 | 23.938 | 0 | 0 | 0 | 36.768 | 33.876 | 28.226 | 28.949 | 30.249 | 27.527 | 26.179 | 0 | 0 | 59.821 | 56.727 | 43.697 | 27.358 | 0 | 0 | 58.767 | 34.864 | [5 empty] | 0 | 7.819 | 182 | -1.0269 | -1.0513 | 0.12502 | 0.10563 | -1.157 | 112.6646
2006-06-08 | 11:28 | 0 | 23.969 | 0 | 0 | 0 | 36.562 | 33.814 | 28.282 | 28.932 | 30.69 | 27.439 | 26.645 | 0 | 0 | 59.874 | 56.736 | 43.776 | 27.39 | 0 | 0 | 58.708 | 34.871 | [5 empty] | 0 | 7.63 | 183 | -1.1626 | -1.1803 | 0.11952 | 0.10563 | -1.286 | 110.6093
2006-06-08 | 11:29 | 0 | 23.977 | 0 | 0 | 0 | 36.476 | 33.893 | 28.459 | 28.94 | 30.891 | 27.446 | 26.747 | 0 | 0 | 59.814 | 56.743 | 43.76 | 27.397 | 0 | 0 | 58.737 | 34.878 | [5 empty] | 0 | 7.536 | 184 | -1.1923 | -1.2086 | 0.11832 | 0.10563 | -1.3142 | 110.2218
2006-06-08 | 11:30 | 0 | 24.001 | 0 | 0 | 0 | 35.935 | 34.244 | 28.17 | 29.155 | 31.203 | 27.326 | 26.652 | 0 | 0 | 59.835 | 56.674 | 43.948 | 27.397 | 0 | 0 | 58.648 | 34.902 | [5 empty] | 0 | 6.78 | 185 | -1.1647 | -1.1823 | 0.11944 | 0.10563 | -1.2879 | 110.582
2006-06-08 | 11:31 | 0 | 24.001 | 0 | 0 | 0 | 35.232 | 34.103 | 27.736 | 29.06 | 32.022 | 27.397 | 26.892 | 0 | 0 | 59.792 | 56.72 | 43.783 | 27.397 | 0 | 0 | 58.648 | 34.854 | [5 empty] | 0 | 6.172 | 186 | -1.2346 | -1.2487 | 0.11661 | 0.10563 | -1.3543 | 109.703
2006-06-08 | 11:32 | 0 | 24.038 | 0 | 1 | 0 | 35.38 | 33.338 | 27.601 | 29.143 | 33.29 | 27.385 | 26.831 | 0 | 0 | 59.794 | 56.702 | 43.791 | 27.41 | 0 | 0 | 58.673 | 34.835 | [5 empty] | 0 | 6.237 | 187 | -1.2168 | -1.2318 | 0.11733 | 0.10563 | -1.3375 | 109.9169
2006-06-08 | 11:33 | 0 | 23.989 | 0 | 0 | 0 | 38.153 | 32.866 | 27.794 | 29.094 | 32.749 | 27.336 | 26.806 | 0 | 0 | 59.75 | 56.679 | 43.791 | 27.41 | 0 | 0 | 58.653 | 34.84 | [5 empty] | 0 | 9.059 | 188 | -1.2095 | -1.2249 | 0.11762 | 0.10563 | -1.3305 | 110.0063
2006-06-08 | 11:34 | 0 | 23.972 | 0 | 0 | 0 | 39.516 | 32.773 | 27.699 | 29.047 | 32.201 | 27.311 | 26.88 | 0 | 0 | 59.862 | 56.636 | 43.791 | 27.385 | 0 | 0 | 58.607 | 34.864 | [5 empty] | 0 | 10.469 | 189 | -1.2311 | -1.2454 | 0.11675 | 0.10563 | -1.351 | 109.7446
2006-06-08 | 11:35 | 0 | 24.021 | 0 | 0 | 0 | 39.076 | 32.735 | 27.706 | 29.006 | 32.186 | 27.272 | 26.983 | 0 | 0 | 59.803 | 56.665 | 43.8 | 27.392 | 0 | 0 | 58.568 | 34.871 | [5 empty] | 0 | 10.07 | 190 | -1.261 | -1.2739 | 0.11553 | 0.10563 | -1.3795 | 109.3952
2006-06-08 | 11:36 | 0 | 23.996 | 0 | 0 | 0 | 38.772 | 32.711 | 27.706 | 29.03 | 31.921 | 27.321 | 26.936 | 0 | 0 | 59.757 | 56.62 | 43.822 | 27.392 | 0 | 0 | 58.479 | 34.871 | [5 empty] | 0 | 9.742 | 191 | -1.2474 | -1.2609 | 0.11609 | 0.10563 | -1.3665 | 109.5526
2006-06-08 | 11:37 | 0 | 24.053 | 0 | 0 | 0 | 38.569 | 32.766 | 27.785 | 29.087 | 31.47 | 27.375 | 26.846 | 0 | 0 | 59.81 | 56.626 | 43.783 | 27.375 | 0 | 0 | 58.532 | 34.902 | [5 empty] | 0 | 9.482 | 192 | -1.2212 | -1.236 | 0.11715 | 0.10563 | -1.3416 | 109.8637
2006-06-08 | 11:38 | 0 | 23.957 | 0 | 0 | 0 | 38.263 | 32.646 | 27.785 | 28.893 | 31.88 | 27.4 | 26.944 | 0 | 0 | 59.764 | 56.581 | 43.948 | 27.375 | 0 | 0 | 58.509 | 34.902 | [5 empty] | 0 | 9.37 | 193 | -1.2497 | -1.2631 | 0.11599 | 0.10563 | -1.3687 | 109.5256
2006-06-08 | 11:39 | 0 | 24.06 | 0 | 0 | 0 | 38.129 | 32.656 | 27.939 | 29.094 | 32.25 | 27.456 | 26.855 | 0 | 0 | 59.794 | 56.59 | 43.908 | 27.432 | 0 | 0 | 58.539 | 34.912 | [5 empty] | 0 | 9.035 | 194 | -1.2238 | -1.2385 | 0.11704 | 0.10563 | -1.3441 | 109.832
2006-06-08 | 11:40 | 0 | 24.092 | 0 | 0 | 0 | 37.949 | 32.687 | 27.922 | 29.055 | 32.377 | 27.633 | 26.765 | 0 | 0 | 59.712 | 56.574 | 43.893 | 27.417 | 0 | 0 | 58.525 | 34.943 | [5 empty] | 0 | 8.894 | 195 | -1.1976 | -1.2136 | 0.11811 | 0.10563 | -1.3192 | 110.1554
2006-06-08 | 11:41 | 0 | 24.045 | 0 | 0 | 0 | 37.76 | 32.615 | 27.947 | 28.886 | 32.732 | 27.537 | 26.573 | 0 | 0 | 59.712 | 56.574 | 43.87 | 27.439 | 0 | 0 | 58.502 | 34.919 | [5 empty] | 0 | 8.874 | 196 | -1.1417 | -1.1604 | 0.12037 | 0.10563 | -1.266 | 110.8949
2006-06-08 | 11:42 | 0 | 24.099 | 0 | 0 | 0 | 37.581 | 32.646 | 28.003 | 28.797 | 32.622 | 27.471 | 26.75 | 0 | 0 | 59.719 | 56.558 | 43.946 | 27.449 | 0 | 0 | 58.532 | 34.926 | [5 empty] | 0 | 8.784 | 197 | -1.1932 | -1.2094 | 0.11828 | 0.10563 | -1.315 | 110.2107
2006-06-08 | 11:43 | 0 | 24.099 | 0 | 0 | 0 | 37.485 | 32.529 | 28.003 | 28.989 | 32.049 | 27.665 | 26.39 | 0 | 0 | 59.675 | 56.558 | 43.877 | 27.424 | 0 | 0 | 58.509 | 34.926 | [5 empty] | 0 | 8.496 | 198 | -1.0884 | -1.1098 | 0.12253 | 0.10563 | -1.2154 | 111.6705
2006-06-08 | 11:44 | 0 | 24.109 | 0 | 0 | 0 | 37.306 | 32.536 | 28.081 | 28.876 | 31.502 | 27.721 | 26.782 | 0 | 0 | 59.725 | 56.544 | 43.932 | 27.456 | 0 | 0 | 58.47 | 34.933 | [5 empty] | 0 | 8.43 | 199 | -1.2025 | -1.2183 | 0.11791 | 0.10563 | -1.3239 | 110.0932
2006-06-08 | 11:45 | 0 | 24.109 | 0 | 0 | 0 | 37.095 | 32.512 | 28.3 | 28.756 | 31.117 | 27.527 | 26.613 | 0 | 0 | 59.682 | 56.521 | 43.86 | 27.432 | 0 | 0 | 58.516 | 34.957 | [5 empty] | 0 | 8.339 | 200 | -1.1533 | -1.1715 | 0.1199 | 0.10563 | -1.2771 | 110.7349
2006-06-08 | 11:46 | 0 | 24.011 | 0 | 0 | 0 | 36.954 | 32.441 | 28.13 | 28.78 | 31.453 | 27.601 | 26.686 | 0 | 0 | 59.636 | 56.499 | 44.073 | 27.432 | 0 | 0 | 58.427 | 34.933 | [5 empty] | 0 | 8.174 | 201 | -1.1746 | -1.1917 | 0.11904 | 0.10563 | -1.2973 | 110.4512
2006-06-08 | 11:47 | 0 | 24.09 | 0 | 0 | 0 | 36.818 | 32.446 | 28.376 | 28.761 | 31.556 | 27.557 | 26.882 | 0 | 0 | 59.664 | 56.503 | 43.96 | 27.461 | 0 | 0 | 58.404 | 34.909 | [5 empty] | 0 | 8.057 | 202 | -1.2316 | -1.2459 | 0.11673 | 0.10563 | -1.3516 | 109.7377
2006-06-08 | 11:48 | 0 | 24.114 | 0 | 0 | 0 | 36.653 | 32.446 | 28.329 | 28.714 | 31.316 | 27.677 | 26.691 | 0 | 0 | 59.618 | 56.48 | 44.006 | 27.437 | 0 | 0 | 58.432 | 34.914 | [5 empty] | 0 | 7.939 | 203 | -1.176 | -1.1931 | 0.11898 | 0.10563 | -1.2987 | 110.4321
2006-06-08 | 11:49 | 0 | 24.114 | 0 | 0 | 0 | 37.428 | 33.247 | 27.966 | 28.739 | 31.723 | 27.63 | 26.667 | 0 | 0 | 59.716 | 56.467 | 43.968 | 27.444 | 0 | 0 | 58.416 | 34.923 | [5 empty] | 0 | 8.689 | 204 | -1.169 | -1.1864 | 0.11926 | 0.10563 | -1.2921 | 110.524
2006-06-08 | 11:50 | 0 | 24.121 | 0 | 0 | 0 | 37.555 | 34.007 | 27.927 | 28.721 | 31.804 | 27.422 | 26.434 | 0 | 0 | 59.604 | 56.467 | 44.061 | 27.444 | 0 | 0 | 58.393 | 34.876 | [5 empty] | 0 | 8.834 | 205 | -1.1012 | -1.1219 | 0.12201 | 0.10563 | -1.2276 | 111.4772
2006-06-08 | 11:51 | 0 | 24.107 | 0 | 0 | 0 | 37.282 | 34.11 | 28.057 | 28.731 | 31.115 | 27.598 | 26.058 | 0 | 0 | 59.636 | 56.453 | 44.118 | 27.432 | 0 | 0 | 58.404 | 34.933 | [5 empty] | 0 | 8.551 | 206 | -0.99169 | -1.0179 | 0.12645 | 0.10563 | -1.1235 | 113.2903
2006-06-08 | 11:52 | 0 | 24.237 | 0 | 0 | 0 | 37.107 | 34.122 | 28.045 | 28.864 | 30.212 | 27.513 | 25.828 | 0 | 0 | 59.721 | 56.515 | 44.085 | 27.513 | 0 | 0 | 58.532 | 34.99 | [5 empty] | 0 | 8.243 | 207 | -0.92471 | -0.95419 | 0.12916 | 0.10563 | -1.0598 | 114.6111
2006-06-08 | 11:53 | 0 | 24.246 | 0 | 0 | 0 | 36.926 | 34.06 | 28.148 | 28.871 | 29.062 | 27.449 | 25.786 | 0 | 0 | 59.75 | 56.567 | 44.094 | 27.544 | 0 | 0 | 58.584 | 35.045 | [5 empty] | 0 | 8.055 | 208 | -0.91248 | -0.94256 | 0.12966 | 0.10563 | -1.0482 | 114.8732
2006-06-08 | 11:54 | 0 | 24.269 | 0 | 0 | 0 | 36.739 | 33.988 | 28.268 | 28.822 | 28.918 | 27.569 | 26.051 | 0 | 0 | 59.705 | 56.544 | 44.116 | 27.522 | 0 | 0 | 58.584 | 35 | [5 empty] | 0 | 7.917 | 209 | -0.98965 | -1.0159 | 0.12653 | 0.10563 | -1.1216 | 113.3279
2006-06-08 | 11:55 | 0 | 24.278 | 0 | 0 | 0 | 36.605 | 34.019 | 28.395 | 28.805 | 29.457 | 27.601 | 26.591 | 0 | 0 | 59.691 | 56.508 | 44.102 | 27.576 | 0 | 0 | 58.637 | 35.031 | [5 empty] | 0 | 7.8 | 210 | -1.1469 | -1.1654 | 0.12016 | 0.10563 | -1.271 | 110.8225
2006-06-08 | 11:56 | 0 | 24.254 | 0 | 0 | 0 | 36.464 | 33.902 | 28.42 | 28.709 | 29.913 | 27.674 | 26.782 | 0 | 0 | 59.735 | 56.508 | 44.147 | 27.576 | 0 | 0 | 58.502 | 35.031 | [5 empty] | 0 | 7.755 | 211 | -1.2025 | -1.2183 | 0.11791 | 0.10563 | -1.3239 | 110.0932
2006-06-08 | 11:57 | 0 | 24.254 | 0 | 0 | 0 | 36.229 | 33.854 | 28.373 | 28.829 | 30.227 | 27.625 | 27.167 | 0 | 0 | 59.735 | 56.485 | 44.125 | 27.554 | 0 | 0 | 58.479 | 35.053 | [5 empty] | 0 | 7.4 | 212 | -1.3146 | -1.3248 | 0.11336 | 0.10563 | -1.4305 | 108.8108
2006-06-08 | 11:58 | 0 | 24.229 | 0 | 0 | 0 | 36.096 | 33.84 | 28.501 | 28.716 | 30.764 | 27.682 | 27.128 | 0 | 0 | 59.721 | 56.469 | 44.295 | 27.586 | 0 | 0 | 58.443 | 35.108 | [5 empty] | 0 | 7.38 | 213 | -1.3033 | -1.314 | 0.11382 | 0.10563 | -1.4197 | 108.9306
2006-06-08 | 11:59 | 0 | 24.261 | 0 | 0 | 0 | 35.907 | 33.768 | 28.452 | 28.67 | 31.392 | 27.826 | 27.054 | 0 | 0 | 59.698 | 56.469 | 44.343 | 27.586 | 0 | 0 | 58.42 | 35.062 | [5 empty] | 0 | 7.237 | 214 | -1.2817 | -1.2935 | 0.1147 | 0.10563 | -1.3992 | 109.1639
2006-06-08 | 12:00 | 0 | 24.261 | 0 | 0 | 0 | 35.765 | 33.792 | 28.621 | 28.694 | 31.438 | 27.706 | 27.199 | 0 | 0 | 59.698 | 56.469 | 44.274 | 27.586 | 0 | 0 | 58.443 | 35.084 | [5 empty] | 0 | 7.071 | 215 | -1.3239 | -1.3337 | 0.11299 | 0.10563 | -1.4393 | 108.7139
2006-06-08 | 12:01 | 0 | 24.269 | 0 | 0 | 0 | 35.655 | 33.658 | 28.557 | 28.604 | 32.387 | 27.689 | 27.255 | 0 | 0 | 59.682 | 56.499 | 44.35 | 27.593 | 0 | 0 | 58.493 | 35.093 | [5 empty] | 0 | 7.051 | 216 | -1.3403 | -1.3492 | 0.11232 | 0.10563 | -1.4548 | 108.5478
2006-06-08 | 12:02 | 0 | 24.318 | 0 | 0 | 0 | 35.493 | 33.658 | 28.628 | 28.797 | 32.673 | 27.618 | 27.593 | 0 | 0 | 59.659 | 56.453 | 44.281 | 27.593 | 0 | 0 | 58.539 | 35.115 | [5 empty] | 0 | 6.696 | 217 | -1.4387 | -1.4427 | 0.10834 | 0.10563 | -1.5484 | 107.6247
2006-06-08 | 12:03 | 0 | 24.349 | 0 | 0 | 0 | 35.404 | 33.596 | 28.709 | 28.613 | 32.274 | 27.672 | 27.505 | 0 | 0 | 59.735 | 56.439 | 44.336 | 27.601 | 0 | 0 | 58.502 | 35.124 | [5 empty] | 0 | 6.791 | 218 | -1.4131 | -1.4184 | 0.10937 | 0.10563 | -1.524 | 107.8526
2006-06-08 | 12:04 | 0 | 24.3 | 0 | 0 | 0 | 35.218 | 33.548 | 28.734 | 28.636 | 32.37 | 27.552 | 27.167 | 0 | 0 | 59.712 | 56.439 | 44.24 | 27.601 | 0 | 0 | 58.523 | 35.124 | [5 empty] | 0 | 6.582 | 219 | -1.3146 | -1.3248 | 0.11336 | 0.10563 | -1.4305 | 108.8108
2006-06-08 | 12:05 | 0 | 24.3 | 0 | 0 | 0 | 35.1 | 33.689 | 28.613 | 28.636 | 32.608 | 27.625 | 26.782 | 0 | 0 | 59.666 | 56.416 | 44.219 | 27.601 | 0 | 0 | 58.502 | 35.1 | [5 empty] | 0 | 6.464 | 220 | -1.2025 | -1.2183 | 0.11791 | 0.10563 | -1.3239 | 110.0932
2006-06-08 | 12:06 | 0 | 24.251 | 0 | 0 | 0 | 34.99 | 33.792 | 28.692 | 28.741 | 32.282 | 27.608 | 26.62 | 0 | 0 | 59.652 | 56.446 | 44.367 | 27.608 | 0 | 0 | 58.509 | 35.132 | [5 empty] | 0 | 6.249 | 221 | -1.1553 | -1.1734 | 0.11982 | 0.10563 | -1.279 | 110.7073
2006-06-08 | 12:07 | 0 | 24.283 | 0 | 0 | 0 | 34.825 | 33.792 | 28.765 | 28.741 | 31.921 | 27.368 | 26.645 | 0 | 0 | 59.719 | 56.401 | 44.295 | 27.608 | 0 | 0 | 58.486 | 35.132 | [5 empty] | 0 | 6.084 | 222 | -1.1626 | -1.1803 | 0.11952 | 0.10563 | -1.286 | 110.6093
2006-06-08 | 12:08 | 0 | 24.308 | 0 | 0 | 0 | 34.732 | 33.744 | 28.741 | 28.741 | 31.823 | 27.559 | 26.885 | 0 | 0 | 59.675 | 56.378 | 44.25 | 27.584 | 0 | 0 | 58.418 | 35.177 | [5 empty] | 0 | 5.991 | 223 | -1.2325 | -1.2468 | 0.11669 | 0.10563 | -1.3524 | 109.7273
2006-06-08 | 12:09 | 0 | 24.332 | 0 | 0 | 0 | 34.636 | 33.792 | 28.645 | 28.523 | 31.607 | 27.294 | 26.718 | 0 | 0 | 59.607 | 56.357 | 44.271 | 27.608 | 0 | 0 | 58.441 | 35.155 | [5 empty] | 0 | 6.113 | 224 | -1.1839 | -1.2005 | 0.11866 | 0.10563 | -1.3062 | 110.33
2006-06-08 | 12:10 | 0 | 24.313 | 0 | 0 | 0 | 34.524 | 33.68 | 28.697 | 28.53 | 30.602 | 27.348 | 26.843 | 0 | 0 | 59.591 | 56.385 | 44.417 | 27.589 | 0 | 0 | 58.425 | 35.16 | [5 empty] | 0 | 5.994 | 225 | -1.2203 | -1.2351 | 0.11719 | 0.10563 | -1.3408 | 109.8743
2006-06-08 | 12:11 | 0 | 24.369 | 0 | 0 | 0 | 34.416 | 33.687 | 28.778 | 28.729 | 30.465 | 27.5 | 26.586 | 0 | 0 | 59.687 | 56.369 | 44.496 | 27.598 | 0 | 0 | 58.363 | 35.191 | [5 empty] | 0 | 5.687 | 226 | -1.1454 | -1.164 | 0.12022 | 0.10563 | -1.2696 | 110.8426
2006-06-08 | 12:12 | 0 | 24.318 | 0 | 0 | 0 | 34.34 | 33.658 | 28.868 | 28.557 | 30.34 | 27.351 | 26.87 | 0 | 0 | 59.616 | 56.387 | 44.257 | 27.616 | 0 | 0 | 58.427 | 35.139 | [5 empty] | 0 | 5.783 | 227 | -1.2281 | -1.2426 | 0.11687 | 0.10563 | -1.3482 | 109.7795
2006-06-08 | 12:13 | 0 | 24.34 | 0 | 0 | 0 | 34.175 | 33.634 | 29.013 | 28.484 | 30.604 | 27.4 | 26.725 | 0 | 0 | 59.639 | 56.321 | 44.47 | 27.616 | 0 | 0 | 58.361 | 35.139 | [5 empty] | 0 | 5.691 | 228 | -1.1859 | -1.2025 | 0.11858 | 0.10563 | -1.3081 | 110.3037
2006-06-08 | 12:14 | 0 | 24.364 | 0 | 0 | 0 | 34.105 | 33.613 | 29.013 | 28.484 | 30.315 | 27.449 | 27.086 | 0 | 0 | 59.616 | 56.366 | 44.446 | 27.616 | 0 | 0 | 58.384 | 35.115 | [5 empty] | 0 | 5.621 | 229 | -1.291 | -1.3024 | 0.11432 | 0.10563 | -1.408 | 109.0621
2006-06-08 | 12:15 | 0 | 24.364 | 0 | 0 | 0 | 33.964 | 33.541 | 28.942 | 28.533 | 30.46 | 27.449 | 26.895 | 0 | 0 | 59.573 | 56.321 | 44.257 | 27.616 | 0 | 0 | 58.384 | 35.093 | [5 empty] | 0 | 5.431 | 230 | -1.2354 | -1.2495 | 0.11657 | 0.10563 | -1.3552 | 109.6927
2006-06-08 | 12:16 | 0 | 24.34 | 0 | 0 | 0 | 33.964 | 33.565 | 29.013 | 28.437 | 30.629 | 27.449 | 27.135 | 0 | 0 | 59.55 | 56.321 | 44.329 | 27.616 | 0 | 0 | 58.361 | 35.069 | [5 empty] | 0 | 5.527 | 231 | -1.3053 | -1.316 | 0.11374 | 0.10563 | -1.4216 | 108.909
2006-06-08 | 12:17 | 0 | 24.396 | 0 | 0 | 0 | 33.854 | 33.503 | 29.094 | 28.491 | 31.286 | 27.552 | 27.167 | 0 | 0 | 59.602 | 56.305 | 44.336 | 27.647 | 0 | 0 | 58.301 | 35.1 | [5 empty] | 0 | 5.363 | 232 | -1.3146 | -1.3248 | 0.11336 | 0.10563 | -1.4305 | 108.8108
2006-06-08 | 12:18 | 0 | 24.421 | 0 | 0 | 0 | 33.689 | 33.503 | 29.07 | 28.42 | 31.696 | 27.552 | 27.216 | 0 | 0 | 59.646 | 56.305 | 44.336 | 27.625 | 0 | 0 | 58.324 | 35.1 | [5 empty] | 0 | 5.269 | 233 | -1.3289 | -1.3384 | 0.11279 | 0.10563 | -1.444 | 108.6631
2006-06-08 | 12:19 | 0 | 24.349 | 0 | 0 | 0 | 33.596 | 33.407 | 29.07 | 28.371 | 32.345 | 27.647 | 27.383 | 0 | 0 | 59.534 | 56.305 | 44.336 | 27.625 | 0 | 0 | 58.324 | 35.1 | [5 empty] | 0 | 5.225 | 234 | -1.3775 | -1.3846 | 0.11081 | 0.10563 | -1.4902 | 108.1827
2006-06-08 | 12:20 | 0 | 24.403 | 0 | 0 | 0 | 33.558 | 33.462 | 29.15 | 28.452 | 32.969 | 27.559 | 27.174 | 0 | 0 | 59.586 | 56.291 | 44.391 | 27.657 | 0 | 0 | 58.374 | 35.155 | [5 empty] | 0 | 5.106 | 235 | -1.3167 | -1.3268 | 0.11328 | 0.10563 | -1.4324 | 108.7895
2006-06-08 | 12:21 | 0 | 24.403 | 1 | 0 | 0 | 33.369 | 33.51 | 29.077 | 28.452 | 32.876 | 27.633 | 27.439 | 0 | 0 | 59.563 | 56.245 | 44.391 | 27.657 | 0 | 0 | 58.331 | 35.155 | [5 empty] | 0 | 4.917 | 236 | -1.3938 | -1.4001 | 0.11015 | 0.10563 | -1.5057 | 108.0291
2006-06-08 | 12:22 | 0 | 24.428 | 0 | 0 | 0 | 33.275 | 33.579 | 29.101 | 28.452 | 32.594 | 27.608 | 27.414 | 0 | 0 | 59.563 | 56.245 | 44.46 | 27.657 | 0 | 0 | 58.308 | 35.177 | [5 empty] | 0 | 4.823 | 237 | -1.3866 | -1.3932 | 0.11045 | 0.10563 | -1.4988 | 108.0972
2006-06-08 | 12:23 | 0 | 24.411 | 0 | 0 | 0 | 33.184 | 33.586 | 29.06 | 28.385 | 32.262 | 27.613 | 27.012 | 0 | 0 | 59.591 | 56.25 | 44.396 | 27.687 | 0 | 0 | 58.402 | 35.184 | [5 empty] | 0 | 4.799 | 238 | -1.2695 | -1.2819 | 0.11519 | 0.10563 | -1.3876 | 109.2998
2006-06-08 | 12:24 | 0 | 24.411 | 0 | 0 | 0 | 33.163 | 33.608 | 29.082 | 28.407 | 32.692 | 27.589 | 26.698 | 0 | 0 | 59.568 | 56.273 | 44.441 | 27.662 | 0 | 0 | 58.381 | 35.16 | [5 empty] | 0 | 4.756 | 239 | -1.1781 | -1.195 | 0.1189 | 0.10563 | -1.3006 | 110.4055
2006-06-08 | 12:25 | 0 | 24.381 | 0 | 0 | 0 | 33.017 | 33.486 | 29.126 | 28.307 | 406.97 | 27.488 | 26.573 | 0 | 0 | 59.518 | 56.2 | 44.436 | 27.608 | 0 | 0 | 58.285 | 35.155 | [5 empty] | 0 | 4.71 | 240 | -1.1417 | -1.1604 | 0.12037 | 0.10563 | -1.266 | 110.8949
2006-06-08 | 12:26 | 0 | 24.433 | 0 | 0 | 0 | 32.998 | 33.491 | 29.18 | 28.385 | 406.97 | 27.517 | 26.698 | 0 | 0 | 59.568 | 56.184 | 44.396 | 27.662 | 0 | 0 | 58.336 | 35.206 | [5 empty] | 0 | 4.613 | 241 | -1.1781 | -1.195 | 0.1189 | 0.10563 | -1.3006 | 110.4055
2006-06-08 | 12:27 | 0 | 24.423 | 0 | 0 | 0 | 32.938 | 33.479 | 29.405 | 28.515 | 406.97 | 27.527 | 26.779 | 0 | 0 | 59.557 | 56.193 | 44.429 | 27.696 | 0 | 0 | 58.322 | 35.218 | [5 empty] | 0 | 4.423 | 242 | -1.2016 | -1.2174 | 0.11794 | 0.10563 | -1.3231 | 110.1042
2006-06-08 | 12:28 | 0 | 24.433 | 0 | 0 | 0 | 32.809 | 33.445 | 29.325 | 28.385 | 406.97 | 27.589 | 27.083 | 0 | 0 | 59.502 | 56.184 | 44.42 | 27.662 | 0 | 0 | 58.29 | 35.184 | [5 empty] | 0 | 4.424 | 243 | -1.2902 | -1.3016 | 0.11435 | 0.10563 | -1.4072 | 109.0716
2006-06-08 | 12:29 | 0 | 24.433 | 0 | 0 | 0 | 32.716 | 33.397 | 29.204 | 28.263 | 406.97 | 27.542 | 27.034 | 0 | 0 | 59.568 | 56.184 | 44.396 | 27.696 | 0 | 0 | 58.279 | 35.218 | [5 empty] | 0 | 4.453 | 244 | -1.2759 | -1.288 | 0.11493 | 0.10563 | -1.3936 | 109.2283
2006-06-08 | 12:30 | 0 | 24.467 | 0 | 0 | 0 | 32.701 | 33.455 | 29.405 | 28.287 | 406.97 | 27.493 | 27.059 | 0 | 0 | 59.525 | 56.114 | 44.42 | 27.662 | 0 | 0 | 58.267 | 35.184 | [5 empty] | 0 | 4.414 | 245 | -1.2832 | -1.2949 | 0.11464 | 0.10563 | -1.4006 | 109.1479
2006-06-08 | 12:31 | 0 | 24.445 | 0 | 0 | 0 | 32.584 | 33.383 | 29.261 | 28.297 | 406.97 | 27.623 | 27.167 | 0 | 0 | 59.557 | 56.17 | 44.429 | 27.696 | 0 | 0 | 58.279 | 35.239 | [5 empty] | 0 | 4.287 | 246 | -1.3146 | -1.3248 | 0.11336 | 0.10563 | -1.4305 | 108.8108
2006-06-08 | 12:32 | 0 | 24.298 | 0 | 0 | 0 | 32.363 | 33.235 | 29.207 | 28.317 | 406.97 | 27.547 | 26.873 | 0 | 0 | 59.383 | 56.019 | 44.324 | 27.547 | 0 | 0 | 58.105 | 35.067 | [5 empty] | 0 | 4.046 | 247 | -1.229 | -1.2434 | 0.11683 | 0.10563 | -1.3491 | 109.769
2006-06-08 | 12:33 | 0 | 24.322 | 0 | 0 | 0 | 32.289 | 33.165 | 29.256 | 28.197 | 406.97 | 27.642 | 26.463 | 0 | 0 | 59.383 | 55.995 | 44.252 | 27.547 | 0 | 0 | 58.039 | 35.045 | [5 empty] | 0 | 4.092 | 248 | -1.1096 | -1.13 | 0.12167 | 0.10563 | -1.2356 | 111.3522
2006-06-08 | 12:34 | 0 | 24.298 | 0 | 0 | 0 | 32.193 | 33.189 | 29.327 | 28.101 | 406.97 | 27.569 | 26.583 | 0 | 0 | 59.36 | 55.949 | 44.465 | 27.569 | 0 | 0 | 58.016 | 35.022 | [5 empty] | 0 | 4.092 | 249 | -1.1446 | -1.1632 | 0.12025 | 0.10563 | -1.2688 | 110.8546
2006-06-08 | 12:35 | 0 | 24.322 | 0 | 0 | 0 | 32.122 | 33.094 | 29.231 | 28.076 | 406.97 | 27.642 | 26.824 | 0 | 0 | 59.271 | 55.949 | 44.489 | 27.547 | 0 | 0 | 58.016 | 35.045 | [5 empty] | 0 | 4.046 | 250 | -1.2147 | -1.2299 | 0.11741 | 0.10563 | -1.3355 | 109.9418
2006-06-08 | 12:36 | 0 | 24.327 | 0 | 0 | 0 | 32.152 | 33.101 | 29.236 | 28.152 | 406.97 | 27.503 | 26.902 | 0 | 0 | 59.321 | 55.932 | 44.353 | 27.576 | 0 | 0 | 58.066 | 35.05 | [5 empty] | 0 | 4 | 251 | -1.2375 | -1.2515 | 0.11649 | 0.10563 | -1.3571 | 109.6686
2006-06-08 | 12:37 | 0 | 24.327 | 0 | 0 | 0 | 31.958 | 33.218 | 29.285 | 28.106 | 405.415 | 27.576 | 26.733 | 0 | 0 | 59.299 | 55.953 | 44.47 | 27.527 | 0 | 0 | 58.087 | 35.074 | [5 empty] | 0 | 3.852 | 252 | -1.1882 | -1.2047 | 0.11848 | 0.10563 | -1.3103 | 110.2738
2006-06-08 | 12:38 | 0 | 24.352 | 0 | 0 | 0 | 31.919 | 33.318 | 29.268 | 28.282 | 406.97 | 27.535 | 26.789 | 0 | 0 | 59.306 | 55.963 | 44.384 | 27.584 | 0 | 0 | 58.028 | 35.105 | [5 empty] | 0 | 3.637 | 253 | -1.2046 | -1.2202 | 0.11782 | 0.10563 | -1.3258 | 110.0678
2006-06-08 | 12:39 | 0 | 24.278 | 0 | 0 | 0 | 31.862 | 33.239 | 29.381 | 28.081 | 406.97 | 27.503 | 27.022 | 0 | 0 | 59.342 | 55.909 | 44.401 | 27.527 | 0 | 0 | 57.955 | 35.096 | [5 empty] | 0 | 3.781 | 254 | -1.2724 | -1.2847 | 0.11507 | 0.10563 | -1.3903 | 109.2672
2006-06-08 | 12:40 | 0 | 24.359 | 0 | 0 | 0 | 31.821 | 33.249 | 29.293 | 28.233 | 406.97 | 27.488 | 26.765 | 0 | 0 | 59.328 | 55.939 | 44.36 | 27.584 | 0 | 0 | 58.073 | 35.151 | [5 empty] | 0 | 3.588 | 255 | -1.1976 | -1.2136 | 0.11811 | 0.10563 | -1.3192 | 110.1554
2006-06-08 | 12:41 | 0 | 24.31 | 0 | 0 | 0 | 31.701 | 33.201 | 29.317 | 28.138 | 406.97 | 27.488 | 27.101 | 0 | 0 | 59.351 | 55.963 | 44.384 | 27.584 | 0 | 0 | 58.117 | 35.175 | [5 empty] | 0 | 3.563 | 256 | -1.2954 | -1.3066 | 0.11414 | 0.10563 | -1.4122 | 109.0149
2006-06-08 | 12:42 | 0 | 24.359 | 0 | 0 | 0 | 31.725 | 33.201 | 29.437 | 28.018 | 406.97 | 27.51 | 27.199 | 0 | 0 | 59.283 | 55.893 | 44.453 | 27.584 | 0 | 0 | 58.05 | 35.127 | [5 empty] | 0 | 3.707 | 257 | -1.3239 | -1.3337 | 0.11299 | 0.10563 | -1.4393 | 108.7139
2006-06-08 | 12:43 | 0 | 24.31 | 0 | 0 | 0 | 31.654 | 33.153 | 29.437 | 28.064 | 406.97 | 27.559 | 27.319 | 0 | 0 | 59.306 | 55.893 | 44.408 | 27.584 | 0 | 0 | 57.984 | 35.127 | [5 empty] | 0 | 3.59 | 258 | -1.3589 | -1.3669 | 0.11157 | 0.10563 | -1.4725 | 108.3627
2006-06-08 | 12:44 | 0 | 24.403 | 0 | 0 | 0 | 31.534 | 33.132 | 29.413 | 28.04 | 406.97 | 27.584 | 27.39 | 0 | 0 | 59.306 | 55.848 | 44.432 | 27.559 | 0 | 0 | 57.984 | 35.151 | [5 empty] | 0 | 3.494 | 259 | -1.3796 | -1.3866 | 0.11073 | 0.10563 | -1.4922 | 108.1633
2006-06-08 | 12:45 | 0 | 24.369 | 0 | 0 | 0 | 31.59 | 33.211 | 29.447 | 28.123 | 406.97 | 27.738 | 27.593 | 0 | 0 | 59.271 | 55.925 | 44.417 | 27.593 | 0 | 0 | 57.916 | 35.127 | [5 empty] | 0 | 3.467 | 260 | -1.4387 | -1.4427 | 0.10834 | 0.10563 | -1.5484 | 107.6247
2006-06-08 | 12:46 | 0 | 24.359 | 0 | 0 | 0 | 31.436 | 33.132 | 29.388 | 28.064 | 406.97 | 27.63 | 27.608 | 0 | 0 | 59.239 | 55.848 | 44.408 | 27.584 | 0 | 0 | 57.916 | 35.105 | [5 empty] | 0 | 3.372 | 261 | -1.443 | -1.4469 | 0.10816 | 0.10563 | -1.5525 | 107.5866
2006-06-08 | 12:47 | 0 | 24.32 | 0 | 0 | 0 | 31.374 | 33.07 | 29.401 | 28.243 | 406.97 | 27.665 | 27.378 | 0 | 0 | 59.271 | 55.902 | 44.441 | 27.618 | 0 | 0 | 57.925 | 35.139 | [5 empty] | 0 | 3.131 | 262 | -1.3761 | -1.3832 | 0.11087 | 0.10563 | -1.4889 | 108.1966
2006-06-08 | 12:48 | 0 | 24.418 | 0 | 0 | 0 | 31.325 | 33.046 | 29.401 | 28.148 | 406.97 | 27.689 | 27.135 | 0 | 0 | 59.315 | 55.881 | 44.417 | 27.618 | 0 | 0 | 57.948 | 35.091 | [5 empty] | 0 | 3.177 | 263 | -1.3053 | -1.316 | 0.11374 | 0.10563 | -1.4216 | 108.909
2006-06-08 | 12:49 | 0 | 24.438 | 0 | 0 | 0 | 31.279 | 33.094 | 29.567 | 28.172 | 406.97 | 27.618 | 27.135 | 0 | 0 | 59.292 | 55.858 | 44.441 | 27.618 | 0 | 0 | 57.859 | 35.115 | [5 empty] | 0 | 3.107 | 264 | -1.3053 | -1.316 | 0.11374 | 0.10563 | -1.4216 | 108.909
2006-06-08 | 12:50 | 0 | 24.394 | 0 | 0 | 0 | 31.254 | 33 | 29.447 | 28.172 | 406.97 | 27.907 | 27.353 | 0 | 0 | 59.271 | 55.834 | 44.51 | 27.618 | 0 | 0 | 57.859 | 35.139 | [5 empty] | 0 | 3.082 | 265 | -1.3688 | -1.3763 | 0.11117 | 0.10563 | -1.4819 | 108.2664
2006-06-08 | 12:51 | 0 | 24.359 | 0 | 0 | 0 | 31.171 | 32.991 | 29.437 | 28.018 | 406.97 | 27.704 | 27.319 | 0 | 0 | 59.239 | 55.778 | 44.453 | 27.559 | 0 | 0 | 57.87 | 35.151 | [5 empty] | 0 | 3.153 | 266 | -1.3589 | -1.3669 | 0.11157 | 0.10563 | -1.4725 | 108.3627
2006-06-08 | 12:52 | 0 | 24.604 | 0 | 0 | 0 | 31.301 | 33.165 | 29.687 | 28.219 | 406.97 | 27.76 | 27.495 | 0 | 0 | 59.39 | 55.979 | 44.582 | 27.785 | 0 | 0 | 58.066 | 35.373 | [5 empty] | 0 | 3.082 | 267 | -1.4101 | -1.4156 | 0.10949 | 0.10563 | -1.5212 | 107.879
2006-06-08 | 12:53 | 0 | 24.604 | 0 | 0 | 0 | 31.181 | 33.235 | 29.616 | 28.17 | 406.97 | 27.856 | 27.375 | 0 | 0 | 59.413 | 55.956 | 44.652 | 27.785 | 0 | 0 | 58.112 | 35.373 | [5 empty] | 0 | 3.011 | 268 | -1.3752 | -1.3824 | 0.11091 | 0.10563 | -1.488 | 108.2049
2006-06-08 | 12:54 | 0 | 24.604 | 0 | 0 | 0 | 31.205 | 33.306 | 29.567 | 28.314 | 406.97 | 27.736 | 27.037 | 0 | 0 | 59.436 | 55.979 | 44.72 | 27.785 | 0 | 0 | 58.066 | 35.373 | [5 empty] | 0 | 2.891 | 269 | -1.2768 | -1.2888 | 0.1149 | 0.10563 | -1.3945 | 109.2186
2006-06-08 | 12:55 | 0 | 24.595 | 0 | 0 | 0 | 31.095 | 33.244 | 29.746 | 28.157 | 406.97 | 27.748 | 27.554 | 0 | 0 | 59.422 | 55.965 | 44.662 | 27.844 | 0 | 0 | 58.144 | 35.383 | [5 empty] | 0 | 2.938 | 270 | -1.4273 | -1.4319 | 0.1088 | 0.10563 | -1.5376 | 107.7247
2006-06-08 | 12:56 | 0 | 24.604 | 0 | 0 | 0 | 31.061 | 33.259 | 29.736 | 28.17 | 406.97 | 27.714 | 27.471 | 0 | 0 | 59.367 | 55.956 | 44.767 | 27.785 | 0 | 0 | 58.089 | 35.325 | [5 empty] | 0 | 2.891 | 271 | -1.4032 | -1.409 | 0.10978 | 0.10563 | -1.5146 | 107.9429
2006-06-08 | 12:57 | 0 | 24.58 | 0 | 0 | 0 | 31.012 | 33.211 | 29.638 | 28.219 | 406.97 | 27.929 | 27.326 | 0 | 0 | 59.367 | 55.909 | 44.697 | 27.785 | 0 | 0 | 57.977 | 35.325 | [5 empty] | 0 | 2.793 | 272 | -1.3609 | -1.3688 | 0.11149 | 0.10563 | -1.4745 | 108.3428
2006-06-08 | 12:58 | 0 | 24.604 | 0 | 0 | 0 | 30.989 | 33.259 | 29.712 | 28.145 | 406.97 | 27.905 | 27.616 | 0 | 0 | 59.39 | 55.956 | 44.652 | 27.809 | 0 | 0 | 58.023 | 35.373 | [5 empty] | 0 | 2.844 | 273 | -1.4454 | -1.4491 | 0.10807 | 0.10563 | -1.5547 | 107.5664
2006-06-08 | 12:59 | 0 | 24.663 | 0 | 0 | 0 | 30.926 | 33.175 | 29.795 | 28.133 | 406.97 | 27.748 | 27.794 | 0 | 0 | 59.376 | 55.942 | 44.685 | 27.868 | 0 | 0 | 58.032 | 35.359 | [5 empty] | 0 | 2.793 | 274 | -1.4972 | -1.4984 | 0.10596 | 0.10563 | -1.604 | 107.1333
2006-06-08 | 13:00 | 0 | 24.595 | 0 | 0 | 0 | 30.975 | 33.244 | 29.817 | 28.229 | 406.97 | 27.844 | 27.939 | 0 | 0 | 59.376 | 55.942 | 44.638 | 27.868 | 0 | 0 | 58.055 | 35.383 | [5 empty] | 0 | 2.746 | 275 | -1.5394 | -1.5385 | 0.10425 | 0.10563 | -1.6441 | 106.802
2006-06-08 | 13:01 | 0 | 24.639 | 0 | 0 | 0 | 30.855 | 33.175 | 29.771 | 28.133 | 406.97 | 27.844 | 27.964 | 0 | 0 | 59.376 | 55.918 | 44.685 | 27.844 | 0 | 0 | 58.126 | 35.435 | [5 empty] | 0 | 2.722 | 276 | -1.5467 | -1.5454 | 0.10396 | 0.10563 | -1.6511 | 106.7467
2006-06-08 | 13:02 | 0 | 24.663 | 0 | 0 | 0 | 30.806 | 33.127 | 29.746 | 28.133 | 406.97 | 27.819 | 27.819 | 0 | 0 | 59.356 | 55.897 | 44.729 | 27.868 | 0 | 0 | 58.009 | 35.383 | [5 empty] | 0 | 2.673 | 277 | -1.5045 | -1.5053 | 0.10567 | 0.10563 | -1.6109 | 107.0748
2006-06-08 | 13:03 | 0 | 24.614 | 0 | 0 | 0 | 30.734 | 33.175 | 29.795 | 28.278 | 406.97 | 27.699 | 27.868 | 0 | 0 | 59.333 | 55.897 | 44.753 | 27.868 | 0 | 0 | 58.009 | 35.407 | [5 empty] | 0 | 2.456 | 278 | -1.5188 | -1.5189 | 0.10509 | 0.10563 | -1.6245 | 106.9619
2006-06-08 | 13:04 | 0 | 24.663 | 0 | 0 | 0 | 30.685 | 33.103 | 29.746 | 28.084 | 406.97 | 27.603 | 27.554 | 0 | 0 | 59.31 | 55.874 | 44.706 | 27.819 | 0 | 0 | 57.987 | 35.431 | [5 empty] | 0 | 2.601 | 279 | -1.4273 | -1.4319 | 0.1088 | 0.10563 | -1.5376 | 107.7247
2006-06-08 | 13:05 | 0 | 24.639 | 0 | 0 | 0 | 30.661 | 33.082 | 29.746 | 28.133 | 406.97 | 27.603 | 27.314 | 0 | 0 | 59.333 | 55.874 | 44.706 | 27.819 | 0 | 0 | 57.987 | 35.431 | [5 empty] | 0 | 2.528 | 280 | -1.3574 | -1.3655 | 0.11163 | 0.10563 | -1.4711 | 108.377
2006-06-08 | 13:06 | 0 | 24.742 | 0 | 0 | 0 | 30.644 | 33.11 | 29.871 | 28.233 | 406.97 | 27.488 | 26.765 | 0 | 0 | 59.383 | 55.855 | 44.713 | 27.873 | 0 | 0 | 58.037 | 35.459 | [5 empty] | 0 | 2.411 | 281 | -1.1976 | -1.2136 | 0.11811 | 0.10563 | -1.3192 | 110.1554
2006-06-08 | 13:07 | 0 | 24.693 | 0 | 0 | 0 | 30.666 | 33.062 | 29.825 | 28.042 | 406.97 | 27.488 | 26.426 | 0 | 0 | 59.383 | 55.855 | 44.781 | 27.848 | 0 | 0 | 58.06 | 35.459 | [5 empty] | 0 | 2.624 | 282 | -1.0989 | -1.1197 | 0.12211 | 0.10563 | -1.2254 | 111.512
2006-06-08 | 13:08 | 0 | 24.717 | 0 | 0 | 0 | 30.546 | 33.11 | 29.945 | 28.282 | 406.97 | 27.633 | 26.958 | 0 | 0 | 59.337 | 55.832 | 44.734 | 27.848 | 0 | 0 | 58.014 | 35.435 | [5 empty] | 0 | 2.264 | 283 | -1.2538 | -1.267 | 0.11583 | 0.10563 | -1.3726 | 109.4785
2006-06-08 | 13:09 | 0 | 24.717 | 0 | 0 | 0 | 30.499 | 33.086 | 29.8 | 28.162 | 406.97 | 27.655 | 26.669 | 0 | 0 | 59.337 | 55.855 | 44.734 | 27.897 | 0 | 0 | 58.037 | 35.459 | [5 empty] | 0 | 2.337 | 284 | -1.1696 | -1.187 | 0.11924 | 0.10563 | -1.2926 | 110.5163
2006-06-08 | 13:10 | 0 | 24.774 | 0 | 0 | 0 | 30.482 | 33.141 | 29.825 | 28.064 | 406.97 | 27.633 | 26.645 | 0 | 0 | 59.36 | 55.855 | 44.942 | 27.873 | 0 | 0 | 57.991 | 35.435 | [5 empty] | 0 | 2.418 | 285 | -1.1626 | -1.1803 | 0.11952 | 0.10563 | -1.286 | 110.6093
2006-06-08 | 13:11 | 0 | 24.717 | 0 | 0 | 0 | 30.433 | 33.187 | 29.879 | 28.121 | 406.97 | 27.616 | 27.086 | 0 | 0 | 59.39 | 55.862 | 44.902 | 27.88 | 0 | 0 | 57.955 | 35.443 | [5 empty] | 0 | 2.312 | 286 | -1.291 | -1.3024 | 0.11432 | 0.10563 | -1.408 | 109.0621
2006-06-08 | 13:12 | 0 | 24.551 | 0 | 0 | 0 | 30.234 | 32.993 | 29.754 | 27.922 | 406.97 | 27.417 | 26.887 | 0 | 0 | 59.175 | 55.666 | 44.641 | 27.731 | 0 | 0 | 57.74 | 35.318 | [5 empty] | 0 | 2.312 | 287 | -1.2331 | -1.2473 | 0.11667 | 0.10563 | -1.353 | 109.7203
2006-06-08 | 13:13 | 0 | 24.575 | 0 | 0 | 0 | 30.163 | 32.969 | 29.68 | 27.971 | 406.97 | 27.368 | 27.128 | 0 | 0 | 59.13 | 55.645 | 44.687 | 27.753 | 0 | 0 | 57.786 | 35.318 | [5 empty] | 0 | 2.192 | 288 | -1.3033 | -1.314 | 0.11382 | 0.10563 | -1.4197 | 108.9306
2006-06-08 | 13:14 | 0 | 24.6 | 0 | 0 | 0 | 30.114 | 32.993 | 29.729 | 28.067 | 406.97 | 27.392 | 26.934 | 0 | 0 | 59.153 | 55.666 | 44.617 | 27.706 | 0 | 0 | 57.74 | 35.318 | [5 empty] | 0 | 2.047 | 289 | -1.2468 | -1.2603 | 0.11611 | 0.10563 | -1.366 | 109.5594
2006-06-08 | 13:15 | 0 | 24.526 | 0 | 0 | 0 | 30.09 | 32.945 | 29.776 | 27.897 | 406.97 | 27.488 | 27.032 | 0 | 0 | 59.196 | 55.622 | 44.687 | 27.706 | 0 | 0 | 57.763 | 35.318 | [5 empty] | 0 | 2.193 | 290 | -1.2753 | -1.2875 | 0.11496 | 0.10563 | -1.3931 | 109.2348
2006-06-08 | 13:16 | 0 | 24.631 | 0 | 0 | 0 | 30.146 | 32.976 | 29.761 | 27.907 | 406.97 | 27.52 | 27.159 | 0 | 0 | 59.114 | 55.652 | 44.648 | 27.785 | 0 | 0 | 57.815 | 35.373 | [5 empty] | 0 | 2.239 | 291 | -1.3123 | -1.3226 | 0.11346 | 0.10563 | -1.4282 | 108.8352
2006-06-08 | 13:17 | 0 | 24.631 | 0 | 0 | 0 | 30.121 | 32.952 | 29.881 | 28.05 | 406.97 | 27.329 | 27.28 | 0 | 0 | 59.137 | 55.652 | 44.671 | 27.763 | 0 | 0 | 57.793 | 35.349 | [5 empty] | 0 | 2.071 | 292 | -1.3475 | -1.3561 | 0.11203 | 0.10563 | -1.4617 | 108.4749
2006-06-08 | 13:18 | 0 | 24.575 | 0 | 0 | 0 | 30.041 | 32.929 | 29.786 | 27.929 | 406.97 | 27.4 | 27.233 | 0 | 0 | 59.137 | 55.606 | 44.741 | 27.763 | 0 | 0 | 57.724 | 35.325 | [5 empty] | 0 | 2.112 | 293 | -1.3338 | -1.3431 | 0.11258 | 0.10563 | -1.4487 | 108.6126
2006-06-08 | 13:19 | 0 | 24.631 | 0 | 0 | 0 | 29.898 | 32.897 | 29.754 | 27.897 | 406.97 | 27.321 | 27.343 | 0 | 0 | 59.107 | 55.599 | 44.641 | 27.731 | 0 | 0 | 57.717 | 35.294 | [5 empty] | 0 | 2.001 | 294 | -1.3659 | -1.3735 | 0.11129 | 0.10563 | -1.4792 | 108.2946
2006-06-08 | 13:20 | 0 | 24.631 | 0 | 0 | 0 | 29.93 | 32.859 | 29.857 | 28.074 | 406.97 | 27.353 | 27.375 | 0 | 0 | 59.159 | 55.606 | 44.648 | 27.785 | 0 | 0 | 57.704 | 35.325 | [5 empty] | 0 | 1.856 | 295 | -1.3752 | -1.3824 | 0.11091 | 0.10563 | -1.488 | 108.2049
2006-06-08 | 13:21 | 0 | 24.656 | 0 | 0 | 0 | 29.857 | 32.835 | 29.786 | 27.954 | 406.97 | 27.304 | 27.4 | 0 | 0 | 59.091 | 55.606 | 44.809 | 27.763 | 0 | 0 | 57.658 | 35.325 | [5 empty] | 0 | 1.903 | 296 | -1.3825 | -1.3893 | 0.11061 | 0.10563 | -1.495 | 108.1357
2006-06-08 | 13:22 | 0 | 24.631 | 0 | 0 | 0 | 29.808 | 32.787 | 29.736 | 28.027 | 406.97 | 27.473 | 27.039 | 0 | 0 | 59.048 | 55.559 | 44.627 | 27.738 | 0 | 0 | 57.612 | 35.301 | [5 empty] | 0 | 1.781 | 297 | -1.2774 | -1.2894 | 0.11487 | 0.10563 | -1.395 | 109.2122
2006-06-08 | 13:23 | 0 | 24.582 | 0 | 0 | 0 | 29.786 | 32.859 | 29.93 | 27.834 | 406.97 | 27.375 | 26.51 | 0 | 0 | 59.07 | 55.559 | 44.855 | 27.738 | 0 | 0 | 57.681 | 35.325 | [5 empty] | 0 | 1.952 | 298 | -1.1233 | -1.143 | 0.12112 | 0.10563 | -1.2486 | 111.1536
2006-06-08 | 13:24 | 0 | 24.631 | 0 | 0 | 0 | 29.712 | 32.859 | 29.832 | 27.907 | 286.355 | 27.329 | 26.824 | 0 | 0 | 59.091 | 55.559 | 44.741 | 27.763 | 0 | 0 | 57.704 | 35.277 | [5 empty] | 0 | 1.805 | 299 | -1.2147 | -1.2299 | 0.11741 | 0.10563 | -1.3355 | 109.9418
2006-06-08 | 13:25 | 0 | 24.685 | 0 | 0 | 0 | 29.695 | 32.933 | 29.741 | 28.008 | 309.245 | 27.334 | 27.118 | 0 | 0 | 59.098 | 55.587 | 44.648 | 27.785 | 0 | 0 | 57.681 | 35.301 | [5 empty] | 0 | 1.687 | 300 | -1.3004 | -1.3113 | 0.11394 | 0.10563 | -1.4169 | 108.9617
2006-06-08 | 13:26 | 0 | 24.582 | 0 | 0 | 0 | 29.616 | 33.046 | 29.712 | 27.834 | 112.168 | 27.309 | 27.069 | 0 | 0 | 59.141 | 55.566 | 44.746 | 27.839 | 0 | 0 | 57.751 | 35.354 | [5 empty] | 0 | 1.782 | 301 | -1.2861 | -1.2977 | 0.11452 | 0.10563 | -1.4033 | 109.116
2006-06-08 | 13:27 | 0 | 24.612 | 0 | 0 | 0 | 29.621 | 33.074 | 29.741 | 27.814 | 64.408 | 27.262 | 27.093 | 0 | 0 | 59.075 | 55.496 | 44.746 | 27.814 | 0 | 0 | 57.774 | 35.354 | [5 empty] | 0 | 1.807 | 302 | -1.2931 | -1.3043 | 0.11424 | 0.10563 | -1.41 | 109.04
2006-06-08 | 13:28 | 0 | 24.685 | 0 | 0 | 0 | 29.621 | 33.098 | 29.79 | 27.863 | 188.25 | 27.262 | 27.118 | 0 | 0 | 59.141 | 55.543 | 44.699 | 27.814 | 0 | 0 | 57.797 | 35.354 | [5 empty] | 0 | 1.758 | 303 | -1.3004 | -1.3113 | 0.11394 | 0.10563 | -1.4169 | 108.9617
2006-06-08 | 13:29 | 0 | 24.717 | 0 | 0 | 0 | 29.582 | 33.153 | 29.822 | 27.846 | 222.909 | 27.27 | 26.931 | 0 | 0 | 59.082 | 55.526 | 44.729 | 27.824 | 0 | 0 | 57.804 | 35.409 | [5 empty] | 0 | 1.736 | 304 | -1.2459 | -1.2595 | 0.11615 | 0.10563 | -1.3651 | 109.5695
2006-06-08 | 13:30 | 0 | 24.685 | 0 | 0 | 0 | 29.501 | 33.122 | 29.717 | 27.814 | 406.97 | 27.262 | 26.73 | 0 | 0 | 59.075 | 55.496 | 44.722 | 27.792 | 0 | 0 | 57.731 | 35.402 | [5 empty] | 0 | 1.687 | 305 | -1.1874 | -1.2039 | 0.11852 | 0.10563 | -1.3095 | 110.285
2006-06-08 | 13:31 | 0 | 24.739 | 0 | 0 | 0 | 29.582 | 33.106 | 29.847 | 27.799 | 321.133 | 27.39 | 27.125 | 0 | 0 | 59.128 | 55.526 | 44.867 | 27.871 | 0 | 0 | 57.738 | 35.385 | [5 empty] | 0 | 1.783 | 306 | -1.3024 | -1.3132 | 0.11386 | 0.10563 | -1.4188 | 108.9399
2006-06-08 | 13:32 | 0 | 24.685 | 0 | 0 | 0 | 29.477 | 33.005 | 29.79 | 27.792 | 132.348 | 27.358 | 27.093 | 0 | 0 | 59.075 | 55.452 | 44.837 | 27.814 | 0 | 0 | 57.708 | 35.378 | [5 empty] | 0 | 1.685 | 307 | -1.2931 | -1.3043 | 0.11424 | 0.10563 | -1.41 | 109.04
2006-06-08 | 13:33 | 0 | 24.7 | 0 | 0 | 0 | 29.442 | 32.996 | 29.852 | 27.853 | 27.419 | 27.348 | 27.204 | 0 | 0 | 59.089 | 55.487 | 44.708 | 27.848 | 0 | 0 | 57.626 | 35.316 | [5 empty] | 0 | 1.589 | 308 | -1.3254 | -1.3351 | 0.11293 | 0.10563 | -1.4407 | 108.6989
2006-06-08 | 13:34 | 0 | 24.627 | 0 | 0 | 0 | 29.366 | 32.991 | 29.776 | 27.873 | 27.174 | 27.223 | 26.98 | 0 | 0 | 59.016 | 55.459 | 44.846 | 27.799 | 0 | 0 | 57.672 | 35.34 | [5 empty] | 0 | 1.493 | 309 | -1.2602 | -1.2731 | 0.11557 | 0.10563 | -1.3787 | 109.4052
2006-06-08 | 13:35 | 0 | 24.7 | 0 | 0 | 0 | 29.42 | 33.043 | 29.974 | 27.878 | 27.204 | 27.204 | 27.253 | 0 | 0 | 59.02 | 55.419 | 44.736 | 27.853 | 0 | 0 | 57.699 | 35.368 | [5 empty] | 0 | 1.542 | 310 | -1.3397 | -1.3486 | 0.11235 | 0.10563 | -1.4543 | 108.5536
2006-06-08 | 13:36 | 0 | 24.734 | 0 | 0 | 0 | 29.356 | 32.96 | 29.839 | 27.817 | 27.069 | 27.189 | 26.804 | 0 | 0 | 59.052 | 55.475 | 44.746 | 27.863 | 0 | 0 | 57.685 | 35.402 | [5 empty] | 0 | 1.539 | 311 | -1.2089 | -1.2243 | 0.11765 | 0.10563 | -1.33 | 110.0135
2006-06-08 | 13:37 | 0 | 24.722 | 0 | 0 | 0 | 29.322 | 32.926 | 29.925 | 27.878 | 26.89 | 27.348 | 26.988 | 0 | 0 | 59.02 | 55.419 | 44.76 | 27.853 | 0 | 0 | 57.631 | 35.321 | [5 empty] | 0 | 1.444 | 312 | -1.2625 | -1.2753 | 0.11548 | 0.10563 | -1.3809 | 109.3787
2006-06-08 | 13:38 | 0 | 24.734 | 0 | 0 | 0 | 29.285 | 32.96 | 29.935 | 27.817 | 26.684 | 27.213 | 27.022 | 0 | 0 | 59.032 | 55.428 | 44.792 | 27.912 | 0 | 0 | 57.596 | 35.332 | [5 empty] | 0 | 1.468 | 313 | -1.2724 | -1.2847 | 0.11507 | 0.10563 | -1.3903 | 109.2672
2006-06-08 | 13:39 | 0 | 24.7 | 0 | 0 | 0 | 29.226 | 32.902 | 29.852 | 27.878 | 26.843 | 27.108 | 26.698 | 0 | 0 | 59 | 55.372 | 44.69 | 27.829 | 0 | 0 | 57.542 | 35.344 | [5 empty] | 0 | 1.348 | 314 | -1.1781 | -1.195 | 0.1189 | 0.10563 | -1.3006 | 110.4055
2006-06-08 | 13:40 | 0 | 24.756 | 0 | 0 | 0 | 29.236 | 32.912 | 29.864 | 27.721 | 26.804 | 27.238 | 26.637 | 0 | 0 | 59.009 | 55.428 | 44.86 | 27.841 | 0 | 0 | 57.596 | 35.378 | [5 empty] | 0 | 1.515 | 315 | -1.1603 | -1.1781 | 0.11962 | 0.10563 | -1.2838 | 110.6405
2006-06-08 | 13:41 | 0 | 24.734 | 0 | 0 | 0 | 29.236 | 32.936 | 29.911 | 27.743 | 26.853 | 27.383 | 26.902 | 0 | 0 | 59.009 | 55.382 | 44.953 | 27.888 | 0 | 0 | 57.642 | 35.378 | [5 empty] | 0 | 1.493 | 316 | -1.2375 | -1.2515 | 0.11649 | 0.10563 | -1.3571 | 109.6686
2006-06-08 | 13:42 | 0 | 24.756 | 0 | 0 | 0 | 29.116 | 33.005 | 29.79 | 27.863 | 26.828 | 27.167 | 26.564 | 0 | 0 | 58.986 | 55.428 | 44.769 | 27.863 | 0 | 0 | 57.662 | 35.354 | [5 empty] | 0 | 1.253 | 317 | -1.139 | -1.1579 | 0.12048 | 0.10563 | -1.2635 | 110.9314
2006-06-08 | 13:43 | 0 | 24.756 | 0 | 0 | 0 | 29.173 | 32.967 | 29.847 | 27.775 | 26.836 | 27.27 | 26.571 | 0 | 0 | 58.993 | 55.412 | 44.823 | 27.895 | 0 | 0 | 57.692 | 35.409 | [5 empty] | 0 | 1.398 | 318 | -1.1411 | -1.1599 | 0.1204 | 0.10563 | -1.2655 | 110.903
2006-06-08 | 13:44 | 0 | 24.742 | 0 | 0 | 0 | 29.101 | 33.012 | 29.918 | 27.775 | 26.885 | 27.343 | 26.595 | 0 | 0 | 58.993 | 55.412 | 44.96 | 27.895 | 0 | 0 | 57.692 | 35.385 | [5 empty] | 0 | 1.326 | 319 | -1.1481 | -1.1665 | 0.12011 | 0.10563 | -1.2721 | 110.8065
2006-06-08 | 13:45 | 0 | 24.71 | 0 | 0 | 0 | 29.045 | 32.981 | 29.96 | 27.672 | 27.118 | 27.142 | 26.828 | 0 | 0 | 58.986 | 55.361 | 44.907 | 27.841 | 0 | 0 | 57.619 | 35.354 | [5 empty] | 0 | 1.373 | 320 | -1.2159 | -1.231 | 0.11736 | 0.10563 | -1.3366 | 109.9276
2006-06-08 | 13:46 | 0 | 24.766 | 0 | 0 | 0 | 29.052 | 32.919 | 29.896 | 27.753 | 27.125 | 27.174 | 26.909 | 0 | 0 | 58.97 | 55.391 | 44.799 | 27.895 | 0 | 0 | 57.626 | 35.409 | [5 empty] | 0 | 1.299 | 321 | -1.2395 | -1.2534 | 0.11641 | 0.10563 | -1.359 | 109.6445
2006-06-08 | 13:47 | 0 | 24.717 | 0 | 0 | 0 | 29.028 | 32.919 | 29.991 | 27.824 | 27.101 | 27.199 | 26.934 | 0 | 0 | 58.993 | 55.368 | 44.96 | 27.92 | 0 | 0 | 57.537 | 35.364 | [5 empty] | 0 | 1.204 | 322 | -1.2468 | -1.2603 | 0.11611 | 0.10563 | -1.366 | 109.5594
2006-06-08 | 13:48 | 0 | 24.717 | 0 | 0 | 0 | 28.979 | 32.967 | 30.063 | 27.679 | 26.909 | 27.319 | 26.595 | 0 | 0 | 58.993 | 55.321 | 44.984 | 27.895 | 0 | 0 | 57.603 | 35.433 | [5 empty] | 0 | 1.3 | 323 | -1.1481 | -1.1665 | 0.12011 | 0.10563 | -1.2721 | 110.8065
2006-06-08 | 13:49 | 0 | 24.818 | 0 | 0 | 0 | 29.082 | 32.924 | 29.996 | 27.804 | 26.794 | 27.228 | 26.576 | 0 | 0 | 58.954 | 55.372 | 44.851 | 27.949 | 0 | 0 | 57.699 | 35.462 | [5 empty] | 0 | 1.278 | 324 | -1.1425 | -1.1612 | 0.12034 | 0.10563 | -1.2669 | 110.8828
2006-06-08 | 13:50 | 0 | 24.813 | 0 | 0 | 0 | 28.932 | 32.874 | 29.871 | 27.799 | 26.909 | 27.179 | 26.529 | 0 | 0 | 58.931 | 55.372 | 44.804 | 27.949 | 0 | 0 | 57.676 | 35.414 | [5 empty] | 0 | 1.133 | 325 | -1.1288 | -1.1482 | 0.12089 | 0.10563 | -1.2539 | 111.0747
2006-06-08 | 13:51 | 0 | 24.788 | 0 | 0 | 0 | 28.883 | 32.85 | 29.942 | 27.824 | 26.811 | 27.125 | 26.716 | 0 | 0 | 58.927 | 55.321 | 44.984 | 27.895 | 0 | 0 | 57.626 | 35.433 | [5 empty] | 0 | 1.059 | 326 | -1.1833 | -1.2 | 0.11869 | 0.10563 | -1.3056 | 110.3375
2006-06-08 | 13:52 | 0 | 24.867 | 0 | 0 | 0 | 29.008 | 32.948 | 30.045 | 27.78 | 26.794 | 27.444 | 26.77 | 0 | 0 | 59.068 | 55.421 | 44.944 | 28.045 | 0 | 0 | 57.724 | 35.557 | [5 empty] | 0 | 1.228 | 327 | -1.199 | -1.2149 | 0.11805 | 0.10563 | -1.3206 | 110.1371
2006-06-08 | 13:53 | 0 | 24.916 | 0 | 0 | 0 | 28.986 | 32.902 | 29.996 | 27.829 | 27.348 | 27.228 | 27.105 | 0 | 0 | 59 | 55.421 | 45.082 | 28.045 | 0 | 0 | 57.724 | 35.533 | [5 empty] | 0 | 1.157 | 328 | -1.2966 | -1.3077 | 0.11409 | 0.10563 | -1.4133 | 109.0023
2006-06-08 | 13:54 | 0 | 24.948 | 0 | 0 | 0 | 28.994 | 32.955 | 30.124 | 27.79 | 27.476 | 27.38 | 27.017 | 0 | 0 | 59.098 | 55.428 | 45.112 | 28.054 | 0 | 0 | 57.708 | 35.588 | [5 empty] | 0 | 1.204 | 329 | -1.271 | -1.2833 | 0.11513 | 0.10563 | -1.3889 | 109.2835
2006-06-08 | 13:55 | 0 | 24.948 | 0 | 0 | 0 | 28.994 | 33.003 | 30.124 | 27.79 | 27.211 | 27.427 | 26.85 | 0 | 0 | 59.029 | 55.382 | 45.019 | 28.03 | 0 | 0 | 57.731 | 35.588 | [5 empty] | 0 | 1.204 | 330 | -1.2223 | -1.2371 | 0.1171 | 0.10563 | -1.3427 | 109.8496
2006-06-08 | 13:56 | 0 | 24.899 | 0 | 0 | 0 | 29.018 | 32.909 | 30.102 | 27.716 | 27.26 | 27.307 | 26.777 | 0 | 0 | 59.009 | 55.382 | 45.089 | 28.054 | 0 | 0 | 57.754 | 35.588 | [5 empty] | 0 | 1.302 | 331 | -1.2011 | -1.2169 | 0.11797 | 0.10563 | -1.3225 | 110.1115
2006-06-08 | 13:57 | 0 | 24.948 | 0 | 0 | 0 | 28.873 | 32.933 | 30.053 | 27.765 | 27.137 | 27.331 | 26.993 | 0 | 0 | 58.986 | 55.405 | 44.998 | 28.054 | 0 | 0 | 57.685 | 35.61 | [5 empty] | 0 | 1.108 | 332 | -1.264 | -1.2767 | 0.11542 | 0.10563 | -1.3823 | 109.3622
2006-06-08 | 13:58 | 0 | 24.948 | 0 | 0 | 0 | 28.873 | 32.979 | 30.102 | 27.716 | 27.235 | 27.26 | 26.728 | 0 | 0 | 58.986 | 55.405 | 44.974 | 28.054 | 0 | 0 | 57.708 | 35.588 | [5 empty] | 0 | 1.157 | 333 | -1.1868 | -1.2033 | 0.11854 | 0.10563 | -1.3089 | 110.2925
2006-06-08 | 13:59 | 0 | 24.948 | 0 | 0 | 0 | 28.824 | 32.955 | 30.028 | 27.741 | 27.211 | 27.282 | 26.657 | 0 | 0 | 59.052 | 55.358 | 44.904 | 28.054 | 0 | 0 | 57.662 | 35.565 | [5 empty] | 0 | 1.083 | 334 | -1.1661 | -1.1837 | 0.11938 | 0.10563 | -1.2893 | 110.5626
2006-06-08 | 14:00 | 0 | 24.899 | 0 | 0 | 0 | 28.775 | 32.955 | 30.004 | 27.765 | 26.801 | 27.331 | 26.681 | 0 | 0 | 58.986 | 55.358 | 44.974 | 28.076 | 0 | 0 | 57.685 | 35.588 | [5 empty] | 0 | 1.01 | 335 | -1.1731 | -1.1903 | 0.1191 | 0.10563 | -1.2959 | 110.4703
2006-06-08 | 14:01 | 0 | 24.931 | 0 | 0 | 0 | 28.807 | 32.986 | 30.06 | 27.723 | 26.784 | 27.314 | 26.713 | 0 | 0 | 58.993 | 55.368 | 44.981 | 28.062 | 0 | 0 | 57.669 | 35.596 | [5 empty] | 0 | 1.084 | 336 | -1.1824 | -1.1992 | 0.11872 | 0.10563 | -1.3048 | 110.3488
2006-06-08 | 14:02 | 0 | 25.002 | 0 | 0 | 0 | 28.807 | 32.986 | 30.156 | 27.723 | 27.025 | 27.387 | 27.049 | 0 | 0 | 58.97 | 55.368 | 44.981 | 28.086 | 0 | 0 | 57.738 | 35.596 | [5 empty] | 0 | 1.084 | 337 | -1.2803 | -1.2922 | 0.11476 | 0.10563 | -1.3978 | 109.18
2006-06-08 | 14:03 | 0 | 24.923 | 0 | 0 | 0 | 28.729 | 32.885 | 30.197 | 27.934 | 27.137 | 27.427 | 27.162 | 0 | 0 | 58.963 | 55.314 | 44.998 | 28.054 | 0 | 0 | 57.685 | 35.541 | [5 empty] | 0 | 0.795 | 338 | -1.3132 | -1.3234 | 0.11342 | 0.10563 | -1.4291 | 108.826
2006-06-08 | 14:04 | 0 | 24.906 | 0 | 0 | 0 | 28.712 | 32.917 | 30.085 | 27.748 | 27.292 | 27.387 | 27.292 | 0 | 0 | 58.993 | 55.344 | 45.005 | 28.108 | 0 | 0 | 57.715 | 35.596 | [5 empty] | 0 | 0.964 | 339 | -1.351 | -1.3594 | 0.11189 | 0.10563 | -1.4651 | 108.4402
2006-06-08 | 14:05 | 0 | 25.002 | 0 | 0 | 0 | 28.687 | 32.917 | 30.205 | 27.797 | 27.387 | 27.412 | 27.218 | 0 | 0 | 58.97 | 55.321 | 45.049 | 28.062 | 0 | 0 | 57.692 | 35.641 | [5 empty] | 0 | 0.89 | 340 | -1.3295 | -1.3389 | 0.11276 | 0.10563 | -1.4446 | 108.6571
2006-06-08 | 14:06 | 0 | 24.98 | 0 | 0 | 0 | 28.712 | 32.917 | 30.156 | 27.748 | 27.314 | 27.434 | 27.098 | 0 | 0 | 58.993 | 55.321 | 45.005 | 28.108 | 0 | 0 | 57.669 | 35.62 | [5 empty] | 0 | 0.964 | 341 | -1.2945 | -1.3057 | 0.11418 | 0.10563 | -1.4114 | 109.0243
2006-06-08 | 14:07 | 0 | 24.98 | 0 | 0 | 0 | 28.736 | 32.893 | 30.109 | 27.677 | 27.292 | 27.508 | 27.003 | 0 | 0 | 58.947 | 55.321 | 45.028 | 28.086 | 0 | 0 | 57.649 | 35.596 | [5 empty] | 0 | 1.059 | 342 | -1.2669 | -1.2794 | 0.1153 | 0.10563 | -1.3851 | 109.3293
2006-06-08 | 14:08 | 0 | 24.98 | 0 | 0 | 0 | 28.663 | 32.94 | 30.134 | 27.748 | 27.218 | 27.508 | 27.025 | 0 | 0 | 58.993 | 55.298 | 45.142 | 28.108 | 0 | 0 | 57.669 | 35.572 | [5 empty] | 0 | 0.915 | 343 | -1.2733 | -1.2855 | 0.11504 | 0.10563 | -1.3912 | 109.2575
2006-06-08 | 14:09 | 0 | 25.031 | 0 | 0 | 0 | 28.596 | 32.921 | 30.139 | 27.728 | 27.586 | 27.488 | 27.272 | 0 | 0 | 58.931 | 55.302 | 45.17 | 28.138 | 0 | 0 | 57.697 | 35.648 | [5 empty] | 0 | 0.868 | 344 | -1.3452 | -1.3539 | 0.11212 | 0.10563 | -1.4595 | 108.4981
2006-06-08 | 14:10 | 0 | 24.98 | 0 | 0 | 0 | 28.616 | 32.869 | 30.109 | 27.868 | 27.532 | 27.434 | 27.098 | 0 | 0 | 58.904 | 55.274 | 45.096 | 28.086 | 0 | 0 | 57.669 | 35.641 | [5 empty] | 0 | 0.748 | 345 | -1.2945 | -1.3057 | 0.11418 | 0.10563 | -1.4114 | 109.0243
2006-06-08 | 14:11 | 0 | 24.98 | 0 | 0 | 0 | 28.64 | 32.869 | 30.085 | 27.748 | 27.267 | 27.459 | 26.953 | 0 | 0 | 58.927 | 55.251 | 44.958 | 28.086 | 0 | 0 | 57.603 | 35.62 | [5 empty] | 0 | 0.892 | 346 | -1.2523 | -1.2656 | 0.11589 | 0.10563 | -1.3712 | 109.4953
2006-06-08 | 14:12 | 0 | 25.019 | 0 | 0 | 0 | 28.609 | 32.84 | 30.175 | 27.888 | 27.79 | 27.478 | 26.971 | 0 | 0 | 58.97 | 55.295 | 45.023 | 28.128 | 0 | 0 | 57.578 | 35.66 | [5 empty] | 0 | 0.721 | 347 | -1.2576 | -1.2706 | 0.11568 | 0.10563 | -1.3762 | 109.4351
2006-06-08 | 14:13 | 0 | 25.07 | 0 | 0 | 0 | 28.589 | 32.938 | 30.227 | 27.866 | 27.672 | 27.505 | 26.877 | 0 | 0 | 58.972 | 55.321 | 45.14 | 28.179 | 0 | 0 | 57.649 | 35.679 | [5 empty] | 0 | 0.723 | 348 | -1.2302 | -1.2446 | 0.11679 | 0.10563 | -1.3502 | 109.7551
2006-06-08 | 14:14 | 0 | 25.038 | 0 | 0 | 0 | 28.604 | 33 | 30.121 | 27.689 | 27.449 | 27.738 | 26.652 | 0 | 0 | 58.927 | 55.253 | 45.301 | 28.202 | 0 | 0 | 57.626 | 35.734 | [5 empty] | 0 | 0.915 | 349 | -1.1647 | -1.1823 | 0.11944 | 0.10563 | -1.2879 | 110.582
2006-06-08 | 14:15 | 0 | 25.07 | 0 | 0 | 0 | 28.54 | 33.007 | 30.153 | 27.915 | 27.432 | 27.552 | 26.733 | 0 | 0 | 58.927 | 55.298 | 45.278 | 28.155 | 0 | 0 | 57.603 | 35.71 | [5 empty] | 0 | 0.625 | 350 | -1.1882 | -1.2047 | 0.11848 | 0.10563 | -1.3103 | 110.2738
2006-06-08 | 14:16 | 0 | 25.078 | 0 | 0 | 0 | 28.547 | 32.945 | 30.281 | 27.897 | 27.463 | 27.537 | 26.86 | 0 | 0 | 58.934 | 55.284 | 45.079 | 28.211 | 0 | 0 | 57.656 | 35.718 | [5 empty] | 0 | 0.65 | 351 | -1.2252 | -1.2398 | 0.11699 | 0.10563 | -1.3455 | 109.8145
2006-06-08 | 14:17 | 0 | 25.07 | 0 | 0 | 0 | 28.589 | 32.89 | 30.273 | 27.841 | 27.287 | 27.576 | 26.757 | 0 | 0 | 58.904 | 55.253 | 45.117 | 28.155 | 0 | 0 | 57.649 | 35.687 | [5 empty] | 0 | 0.748 | 352 | -1.1952 | -1.2113 | 0.1182 | 0.10563 | -1.317 | 110.1848
2006-06-08 | 14:18 | 0 | 25.024 | 0 | 0 | 0 | 28.54 | 32.962 | 30.298 | 27.721 | 26.998 | 27.625 | 26.419 | 0 | 0 | 58.881 | 55.253 | 45.117 | 28.179 | 0 | 0 | 57.56 | 35.687 | [5 empty] | 0 | 0.819 | 353 | -1.0968 | -1.1178 | 0.12219 | 0.10563 | -1.2234 | 111.5426
2006-06-08 | 14:19 | 0 | 25.102 | 0 | 0 | 0 | 28.476 | 32.945 | 30.161 | 27.704 | 26.983 | 27.537 | 26.573 | 0 | 0 | 58.956 | 55.26 | 45.103 | 28.211 | 0 | 0 | 57.612 | 35.718 | [5 empty] | 0 | 0.772 | 354 | -1.1417 | -1.1604 | 0.12037 | 0.10563 | -1.266 | 110.8949
2006-06-08 | 14:20 | 0 | 25.078 | 0 | 0 | 0 | 28.452 | 32.897 | 30.185 | 27.728 | 27.174 | 27.608 | 26.789 | 0 | 0 | 58.934 | 55.214 | 45.126 | 28.187 | 0 | 0 | 57.589 | 35.694 | [5 empty] | 0 | 0.724 | 355 | -1.2046 | -1.2202 | 0.11782 | 0.10563 | -1.3258 | 110.0678
2006-06-08 | 14:21 | 0 | 24.975 | 0 | 0 | 0 | 28.466 | 32.842 | 30.249 | 27.841 | 27.093 | 27.456 | 26.397 | 0 | 0 | 58.95 | 55.207 | 45.049 | 28.155 | 0 | 0 | 57.514 | 35.663 | [5 empty] | 0 | 0.625 | 356 | -1.0904 | -1.1117 | 0.12245 | 0.10563 | -1.2173 | 111.6394
2006-06-08 | 14:22 | 0 | 25.102 | 0 | 0 | 0 | 28.452 | 32.897 | 30.259 | 27.873 | 26.838 | 27.463 | 26.355 | 0 | 0 | 58.861 | 55.183 | 45.072 | 28.179 | 0 | 0 | 57.491 | 35.617 | [5 empty] | 0 | 0.579 | 357 | -1.0782 | -1.1001 | 0.12294 | 0.10563 | -1.2057 | 111.8275
2006-06-08 | 14:23 | 0 | 25.056 | 0 | 0 | 0 | 28.378 | 32.852 | 30.234 | 27.633 | 26.765 | 27.513 | 26.573 | 0 | 0 | 58.89 | 55.214 | 45.079 | 28.187 | 0 | 0 | 57.521 | 35.672 | [5 empty] | 0 | 0.745 | 358 | -1.1417 | -1.1604 | 0.12037 | 0.10563 | -1.266 | 110.8949
2006-06-08 | 14:24 | 0 | 25.056 | 0 | 0 | 0 | 28.476 | 32.897 | 30.259 | 27.704 | 26.451 | 27.633 | 26.284 | 1 | 0 | 58.934 | 55.19 | 45.264 | 28.211 | 0 | 0 | 57.521 | 35.648 | [5 empty] | 0 | 0.772 | 359 | -1.0575 | -1.0804 | 0.12378 | 0.10563 | -1.186 | 112.1555
2006-06-08 | 14:25 | 0 | 25.056 | 0 | 0 | 0 | 28.356 | 32.828 | 30.379 | 27.824 | 26.716 | 27.608 | 26.62 | 0 | 0 | 58.845 | 55.214 | 45.24 | 28.211 | 0 | 0 | 57.521 | 35.648 | [5 empty] | 0 | 0.532 | 360 | -1.1553 | -1.1734 | 0.11982 | 0.10563 | -1.279 | 110.7073
2006-06-08 | 14:26 | 0 | 25.078 | 0 | 0 | 0 | 28.331 | 32.804 | 30.259 | 27.704 | 26.74 | 27.463 | 26.789 | 0 | 0 | 58.89 | 55.146 | 45.103 | 28.211 | 0 | 0 | 57.455 | 35.672 | [5 empty] | 0 | 0.627 | 361 | -1.2046 | -1.2202 | 0.11782 | 0.10563 | -1.3258 | 110.0678
2006-06-08 | 14:27 | 0 | 25.087 | 0 | 0 | 0 | 28.339 | 32.835 | 30.435 | 27.856 | 26.797 | 27.446 | 26.507 | 0 | 0 | 58.874 | 55.221 | 45.271 | 28.243 | 0 | 0 | 57.416 | 35.655 | [5 empty] | 0 | 0.483 | 362 | -1.1224 | -1.1421 | 0.12115 | 0.10563 | -1.2478 | 111.1661
2006-06-08 | 14:28 | 0 | 25.056 | 0 | 0 | 0 | 28.258 | 32.78 | 30.21 | 27.679 | 26.716 | 27.392 | 26.62 | 0 | 0 | 58.845 | 55.169 | 45.147 | 28.187 | 0 | 0 | 57.432 | 35.648 | [5 empty] | 0 | 0.579 | 363 | -1.1553 | -1.1734 | 0.11982 | 0.10563 | -1.279 | 110.7073
2006-06-08 | 14:29 | 0 | 25.11 | 0 | 0 | 0 | 28.363 | 32.905 | 30.242 | 27.856 | 26.701 | 27.495 | 26.507 | 0 | 0 | 58.829 | 55.2 | 45.294 | 28.219 | 0 | 0 | 57.416 | 35.679 | [5 empty] | 0 | 0.507 | 364 | -1.1224 | -1.1421 | 0.12115 | 0.10563 | -1.2478 | 111.1661
2006-06-08 | 14:30 | 0 | 25.11 | 0 | 0 | 0 | 28.265 | 32.905 | 30.217 | 27.665 | 26.87 | 27.446 | 26.772 | 0 | 0 | 58.851 | 55.176 | 45.133 | 28.243 | 0 | 0 | 57.462 | 35.725 | [5 empty] | 0 | 0.6 | 365 | -1.1996 | -1.2155 | 0.11802 | 0.10563 | -1.3211 | 110.1297
2006-06-08 | 14:31 | 0 | 25.078 | 0 | 0 | 0 | 28.339 | 32.929 | 30.362 | 27.711 | 26.821 | 27.569 | 26.701 | 0 | 0 | 58.874 | 55.176 | 45.224 | 28.219 | 0 | 0 | 57.416 | 35.703 | [5 empty] | 0 | 0.628 | 366 | -1.1789 | -1.1958 | 0.11886 | 0.10563 | -1.3015 | 110.3941
2006-06-08 | 14:32 | 0 | 25.087 | 0 | 0 | 0 | 28.278 | 32.919 | 30.229 | 27.701 | 27.147 | 27.387 | 26.833 | 0 | 0 | 58.842 | 55.144 | 45.259 | 28.206 | 0 | 0 | 57.384 | 35.691 | [5 empty] | 0 | 0.577 | 367 | -1.2174 | -1.2324 | 0.1173 | 0.10563 | -1.338 | 109.9098
2006-06-08 | 14:33 | 0 | 25.036 | 0 | 0 | 0 | 28.118 | 32.809 | 30.119 | 27.564 | 26.819 | 27.419 | 26.48 | 0 | 0 | 58.806 | 55.036 | 45.175 | 28.143 | 0 | 0 | 57.325 | 35.629 | [5 empty] | 0 | 0.554 | 368 | -1.1146 | -1.1347 | 0.12147 | 0.10563 | -1.2403 | 111.2798
2006-06-08 | 14:34 | 0 | 25.036 | 0 | 0 | 0 | 28.143 | 32.809 | 30.119 | 27.564 | 26.819 | 27.228 | 26.745 | 0 | 0 | 58.76 | 55.083 | 45.245 | 28.167 | 0 | 0 | 57.281 | 35.605 | [5 empty] | 0 | 0.579 | 369 | -1.1917 | -1.208 | 0.11834 | 0.10563 | -1.3136 | 110.2292
2006-06-08 | 14:35 | 0 | 25.036 | 0 | 0 | 0 | 28.167 | 32.737 | 30.119 | 27.589 | 26.89 | 27.395 | 26.745 | 0 | 0 | 58.76 | 55.036 | 45.084 | 28.167 | 0 | 0 | 57.304 | 35.605 | [5 empty] | 0 | 0.578 | 370 | -1.1917 | -1.208 | 0.11834 | 0.10563 | -1.3136 | 110.2292
2006-06-08 | 14:36 | 0 | 24.987 | 0 | 0 | 0 | 28.143 | 32.833 | 30.286 | 27.758 | 26.963 | 27.348 | 26.48 | 0 | 0 | 58.694 | 55.036 | 45.084 | 28.167 | 0 | 0 | 57.325 | 35.629 | [5 empty] | 0 | 0.385 | 371 | -1.1146 | -1.1347 | 0.12147 | 0.10563 | -1.2403 | 111.2798
2006-06-08 | 14:37 | 0 | 25.065 | 0 | 0 | 0 | 28.099 | 32.79 | 30.195 | 27.544 | 27.039 | 27.28 | 26.461 | 0 | 0 | 58.742 | 55.041 | 45.044 | 28.197 | 0 | 0 | 57.281 | 35.629 | [5 empty] | 0 | 0.555 | 372 | -1.109 | -1.1294 | 0.12169 | 0.10563 | -1.235 | 111.3607
2006-06-08 | 14:38 | 0 | 25.041 | 0 | 0 | 0 | 28.172 | 32.79 | 30.22 | 27.709 | 26.914 | 27.373 | 26.431 | 0 | 0 | 58.714 | 55.013 | 45.016 | 28.143 | 0 | 0 | 57.325 | 35.653 | [5 empty] | 0 | 0.463 | 373 | -1.1003 | -1.1211 | 0.12205 | 0.10563 | -1.2267 | 111.4902
2006-06-08 | 14:39 | 0 | 25.065 | 0 | 0 | 0 | 28.123 | 32.814 | 30.148 | 27.544 | 27.088 | 27.378 | 26.485 | 0 | 0 | 58.721 | 55.018 | 45.25 | 28.148 | 0 | 0 | 57.309 | 35.658 | [5 empty] | 0 | 0.579 | 374 | -1.116 | -1.136 | 0.12141 | 0.10563 | -1.2417 | 111.2586
2006-06-08 | 14:40 | 0 | 25.041 | 0 | 0 | 0 | 28.003 | 32.766 | 30.244 | 27.522 | 26.944 | 27.208 | 26.485 | 0 | 0 | 58.698 | 55.018 | 45.089 | 28.172 | 0 | 0 | 57.332 | 35.658 | [5 empty] | 0 | 0.481 | 375 | -1.116 | -1.136 | 0.12141 | 0.10563 | -1.2417 | 111.2586
2006-06-08 | 14:41 | 0 | 25.041 | 0 | 0 | 0 | 28.003 | 32.814 | 30.17 | 27.522 | 27.039 | 27.353 | 26.581 | 0 | 0 | 58.698 | 54.973 | 45.203 | 28.172 | 0 | 0 | 57.286 | 35.634 | [5 empty] | 0 | 0.481 | 376 | -1.144 | -1.1626 | 0.12028 | 0.10563 | -1.2683 | 110.8627
2006-06-08 | 14:42 | 0 | 25.041 | 0 | 0 | 0 | 28.027 | 32.72 | 30.195 | 27.544 | 27.184 | 27.159 | 26.799 | 0 | 0 | 58.676 | 54.973 | 45.044 | 28.197 | 0 | 0 | 57.263 | 35.658 | [5 empty] | 0 | 0.483 | 377 | -1.2075 | -1.223 | 0.11771 | 0.10563 | -1.3286 | 110.0316
2006-06-08 | 14:43 | 0 | 24.992 | 0 | 0 | 0 | 28.099 | 32.79 | 30.22 | 27.689 | 27.208 | 27.208 | 26.63 | 0 | 0 | 58.742 | 54.973 | 45.112 | 28.197 | 0 | 0 | 57.286 | 35.682 | [5 empty] | 0 | 0.41 | 378 | -1.1583 | -1.1762 | 0.1197 | 0.10563 | -1.2818 | 110.6679
2006-06-08 | 14:44 | 0 | 25.041 | 0 | 0 | 0 | 27.978 | 32.697 | 30.34 | 27.544 | 27.039 | 27.208 | 26.605 | 0 | 0 | 58.742 | 54.903 | 45.089 | 28.148 | 0 | 0 | 57.24 | 35.682 | [5 empty] | 0 | 0.434 | 379 | -1.151 | -1.1693 | 0.11999 | 0.10563 | -1.2749 | 110.7667
2006-06-08 | 14:45 | 0 | 25.041 | 0 | 0 | 0 | 27.954 | 32.72 | 30.364 | 27.522 | 27.015 | 27.233 | 26.294 | 0 | 0 | 58.698 | 54.95 | 45.135 | 28.197 | 0 | 0 | 57.24 | 35.703 | [5 empty] | 0 | 0.432 | 380 | -1.0604 | -1.0832 | 0.12366 | 0.10563 | -1.1888 | 112.1085
2006-06-08 | 14:46 | 0 | 24.992 | 0 | 0 | 0 | 27.978 | 32.79 | 30.34 | 27.544 | 26.725 | 27.159 | 26.34 | 0 | 0 | 58.683 | 54.98 | 45.119 | 28.229 | 0 | 0 | 57.27 | 35.713 | [5 empty] | 0 | 0.434 | 381 | -1.0738 | -1.0959 | 0.12312 | 0.10563 | -1.2015 | 111.8958
2006-06-08 | 14:47 | 0 | 25.048 | 0 | 0 | 0 | 28.035 | 32.893 | 30.347 | 27.53 | 26.492 | 27.216 | 26.326 | 0 | 0 | 58.683 | 54.91 | 45.142 | 28.204 | 0 | 0 | 57.247 | 35.713 | [5 empty] | 0 | 0.505 | 382 | -1.0697 | -1.092 | 0.12329 | 0.10563 | -1.1977 | 111.96
2006-06-08 | 14:48 | 0 | 25.073 | 0 | 0 | 0 | 28.035 | 32.869 | 30.347 | 27.505 | 26.662 | 27.311 | 26.397 | 0 | 0 | 58.728 | 54.933 | 45.119 | 28.204 | 0 | 0 | 57.247 | 35.713 | [5 empty] | 0 | 0.53 | 383 | -1.0904 | -1.1117 | 0.12245 | 0.10563 | -1.2173 | 111.6394
2006-06-08 | 14:49 | 0 | 25.073 | 0 | 0 | 0 | 27.915 | 32.845 | 30.3 | 27.53 | 26.421 | 27.311 | 26.421 | 0 | 0 | 58.728 | 54.957 | 45.142 | 28.204 | 0 | 0 | 57.316 | 35.713 | [5 empty] | 0 | 0.385 | 384 | -1.0974 | -1.1183 | 0.12217 | 0.10563 | -1.224 | 111.5338
2006-06-08 | 14:50 | 0 | 24.999 | 0 | 0 | 0 | 27.915 | 32.752 | 30.18 | 27.456 | 26.47 | 27.311 | 26.517 | 0 | 0 | 58.66 | 54.933 | 45.28 | 28.204 | 0 | 0 | 57.338 | 35.734 | [5 empty] | 0 | 0.459 | 385 | -1.1254 | -1.1449 | 0.12103 | 0.10563 | -1.2505 | 111.1244
2006-06-08 | 14:51 | 0 | 25.102 | 0 | 0 | 0 | 27.969 | 32.874 | 30.185 | 27.679 | 26.642 | 27.365 | 26.5 | 0 | 0 | 58.71 | 54.961 | 45.261 | 28.209 | 0 | 0 | 57.297 | 35.742 | [5 empty] | 0 | 0.29 | 386 | -1.1204 | -1.1402 | 0.12123 | 0.10563 | -1.2458 | 111.1954
2006-06-08 | 14:52 | 0 | 25.073 | 0 | 0 | 0 | 27.866 | 32.749 | 30.227 | 27.576 | 26.566 | 27.142 | 26.542 | 0 | 0 | 58.673 | 54.856 | 45.114 | 28.204 | 0 | 0 | 57.261 | 35.708 | [5 empty] | 0 | 0.29 | 387 | -1.1326 | -1.1518 | 0.12074 | 0.10563 | -1.2575 | 111.0212
2006-06-08 | 14:53 | 0 | 24.989 | 0 | 0 | 0 | 27.831 | 32.644 | 30.094 | 27.493 | 26.505 | 27.228 | 26.385 | 0 | 0 | 58.573 | 54.824 | 45.058 | 28.096 | 0 | 0 | 57.094 | 35.627 | [5 empty] | 0 | 0.338 | 388 | -1.0869 | -1.1084 | 0.12259 | 0.10563 | -1.214 | 111.6927
2006-06-08 | 14:54 | 0 | 25.021 | 0 | 0 | 0 | 27.79 | 32.699 | 30.197 | 27.429 | 26.537 | 27.14 | 26.338 | 0 | 0 | 58.53 | 54.777 | 45.012 | 28.121 | 0 | 0 | 57.094 | 35.651 | [5 empty] | 0 | 0.361 | 389 | -1.0732 | -1.0954 | 0.12315 | 0.10563 | -1.201 | 111.9049
2006-06-08 | 14:55 | 0 | 24.965 | 0 | 0 | 0 | 27.733 | 32.644 | 30.166 | 27.348 | 26.674 | 27.037 | 26.385 | 0 | 0 | 58.484 | 54.777 | 45.012 | 28.096 | 0 | 0 | 57.026 | 35.605 | [5 empty] | 0 | 0.385 | 390 | -1.0869 | -1.1084 | 0.12259 | 0.10563 | -1.214 | 111.6927
2006-06-08 | 14:56 | 0 | 24.916 | 0 | 0 | 0 | 27.687 | 32.62 | 30.166 | 27.348 | 26.24 | 27.037 | 26.144 | 0 | 0 | 58.507 | 54.754 | 45.149 | 28.121 | 0 | 0 | 57.049 | 35.627 | [5 empty] | 0 | 0.339 | 391 | -1.0167 | -1.0417 | 0.12543 | 0.10563 | -1.1473 | 112.8412
2006-06-08 | 14:57 | 0 | 24.948 | 0 | 0 | 0 | 27.79 | 32.606 | 30.126 | 27.5 | 26.25 | 27.164 | 25.985 | 0 | 0 | 58.559 | 54.761 | 45.203 | 28.152 | 0 | 0 | 57.055 | 35.658 | [5 empty] | 0 | 0.29 | 392 | -0.97043 | -0.99765 | 0.12731 | 0.10563 | -1.1033 | 113.6898
2006-06-08 | 14:58 | 0 | 24.997 | 0 | 0 | 0 | 27.718 | 32.627 | 30.222 | 27.38 | 25.936 | 26.995 | 26.081 | 0 | 0 | 58.491 | 54.761 | 44.995 | 28.175 | 0 | 0 | 57.101 | 35.682 | [5 empty] | 0 | 0.338 | 393 | -0.99839 | -1.0242 | 0.12618 | 0.10563 | -1.1299 | 113.168
2006-06-08 | 14:59 | 0 | 24.916 | 0 | 0 | 0 | 27.711 | 32.62 | 30.144 | 27.373 | 25.759 | 27.179 | 25.975 | 0 | 0 | 58.53 | 54.73 | 45.035 | 28.121 | 0 | 0 | 57.049 | 35.627 | [5 empty] | 0 | 0.338 | 394 | -0.96752 | -0.99488 | 0.12743 | 0.10563 | -1.1005 | 113.7458
2006-06-08 | 15:00 | 0 | 24.972 | 0 | 0 | 0 | 27.718 | 32.627 | 30.175 | 27.454 | 25.911 | 26.971 | 25.936 | 0 | 0 | 58.491 | 54.784 | 45.065 | 28.152 | 0 | 0 | 57.035 | 35.612 | [5 empty] | 0 | 0.264 | 395 | -0.95616 | -0.98408 | 0.12789 | 0.10563 | -1.0897 | 113.9678
2006-06-08 | 15:01 | 0 | 24.989 | 0 | 0 | 0 | 27.687 | 32.644 | 30.286 | 27.277 | 25.879 | 27.179 | 26.073 | 0 | 0 | 58.438 | 54.73 | 45.149 | 28.121 | 0 | 0 | 57.005 | 35.581 | [5 empty] | 0 | 0.41 | 396 | -0.99606 | -1.022 | 0.12627 | 0.10563 | -1.1276 | 113.2103
2006-06-08 | 15:02 | 0 | 25.021 | 0 | 0 | 0 | 27.62 | 32.627 | 30.175 | 27.309 | 26.007 | 27.02 | 26.127 | 0 | 0 | 58.514 | 54.761 | 45.042 | 28.175 | 0 | 0 | 57.078 | 35.658 | [5 empty] | 0 | 0.311 | 397 | -1.0118 | -1.037 | 0.12564 | 0.10563 | -1.1426 | 112.9282
2006-06-08 | 15:03 | 0 | 24.997 | 0 | 0 | 0 | 27.718 | 32.675 | 30.296 | 27.334 | 25.936 | 27.14 | 26.056 | 0 | 0 | 58.514 | 54.761 | 45.019 | 28.152 | 0 | 0 | 57.124 | 35.636 | [5 empty] | 0 | 0.384 | 398 | -0.99111 | -1.0173 | 0.12647 | 0.10563 | -1.1229 | 113.301
2006-06-08 | 15:04 | 0 | 24.997 | 0 | 0 | 0 | 27.694 | 32.675 | 30.296 | 27.525 | 26.081 | 27.14 | 26.127 | 0 | 0 | 58.559 | 54.716 | 45.019 | 28.175 | 0 | 0 | 57.101 | 35.636 | [5 empty] | 0 | 0.169 | 399 | -1.0118 | -1.037 | 0.12564 | 0.10563 | -1.1426 | 112.9282
2006-06-08 | 15:05 | 0 | 24.997 | 0 | 0 | 0 | 27.669 | 32.651 | 30.342 | 27.356 | 26.225 | 27.115 | 26.176 | 0 | 0 | 58.468 | 54.693 | 44.995 | 28.175 | 0 | 0 | 57.078 | 35.658 | [5 empty] | 0 | 0.313 | 400 | -1.0261 | -1.0505 | 0.12506 | 0.10563 | -1.1562 | 112.6796
2006-06-08 | 15:06 | 0 | 25.051 | 0 | 0 | 0 | 27.628 | 32.752 | 30.325 | 27.41 | 26.157 | 27.049 | 26.157 | 0 | 0 | 58.495 | 54.744 | 45.254 | 28.182 | 0 | 0 | 57.106 | 35.687 | [5 empty] | 0 | 0.218 | 401 | -1.0205 | -1.0453 | 0.12528 | 0.10563 | -1.1509 | 112.7752
2006-06-08 | 15:07 | 0 | 25.026 | 0 | 0 | 0 | 27.65 | 32.68 | 30.205 | 27.289 | 26.11 | 27.025 | 26.085 | 0 | 0 | 58.541 | 54.744 | 45.07 | 28.182 | 0 | 0 | 57.083 | 35.687 | [5 empty] | 0 | 0.361 | 402 | -0.99955 | -1.0253 | 0.12613 | 0.10563 | -1.131 | 113.1469
2006-06-08 | 15:08 | 0 | 24.972 | 0 | 0 | 0 | 27.62 | 32.699 | 30.271 | 27.478 | 26.176 | 27.14 | 26.032 | 0 | 0 | 58.491 | 54.693 | 45.019 | 28.175 | 0 | 0 | 57.035 | 35.658 | [5 empty] | 0 | 0.142 | 403 | -0.98412 | -1.0107 | 0.12676 | 0.10563 | -1.1163 | 113.4306
2006-06-08 | 15:09 | 0 | 25.026 | 0 | 0 | 0 | 27.579 | 32.634 | 30.325 | 27.289 | 26.255 | 27.145 | 26.11 | 0 | 0 | 58.452 | 54.674 | 45.254 | 28.182 | 0 | 0 | 56.994 | 35.71 | [5 empty] | 0 | 0.29 | 404 | -1.0068 | -1.0322 | 0.12584 | 0.10563 | -1.1379 | 113.0161
2006-06-08 | 15:10 | 0 | 24.997 | 0 | 0 | 0 | 27.598 | 32.699 | 30.318 | 27.235 | 26.152 | 27.115 | 26.105 | 0 | 0 | 58.402 | 54.674 | 45.208 | 28.182 | 0 | 0 | 56.994 | 35.71 | [5 empty] | 0 | 0.363 | 405 | -1.0054 | -1.0309 | 0.12589 | 0.10563 | -1.1365 | 113.0421
2006-06-08 | 15:11 | 0 | 25.075 | 0 | 0 | 0 | 27.579 | 32.634 | 30.251 | 27.363 | 26.036 | 27 | 26.036 | 0 | 0 | 58.452 | 54.721 | 45.093 | 28.204 | 0 | 0 | 57.017 | 35.71 | [5 empty] | 0 | 0.216 | 406 | -0.98528 | -1.0118 | 0.12671 | 0.10563 | -1.1174 | 113.4089
2006-06-08 | 15:12 | 0 | 25.051 | 0 | 0 | 0 | 27.53 | 32.68 | 30.276 | 27.289 | 26.085 | 27.098 | 26.039 | 0 | 0 | 58.438 | 54.66 | 45.236 | 28.206 | 0 | 0 | 57.003 | 35.691 | [5 empty] | 0 | 0.241 | 407 | -0.98616 | -1.0126 | 0.12667 | 0.10563 | -1.1182 | 113.3926
2006-06-08 | 15:13 | 0 | 25.102 | 0 | 0 | 0 | 27.535 | 32.685 | 30.256 | 27.414 | 26.161 | 27.029 | 26.257 | 0 | 0 | 58.575 | 54.733 | 45.103 | 28.233 | 0 | 0 | 57.028 | 35.763 | [5 empty] | 0 | 0.121 | 408 | -1.0496 | -1.0729 | 0.1241 | 0.10563 | -1.1786 | 112.2836
2006-06-08 | 15:14 | 0 | 25.112 | 0 | 0 | 0 | 27.618 | 32.697 | 30.266 | 27.449 | 26.267 | 27.039 | 26.365 | 0 | 0 | 58.518 | 54.765 | 45.135 | 28.292 | 0 | 0 | 57.083 | 35.775 | [5 empty] | 0 | 0.169 | 409 | -1.0811 | -1.1028 | 0.12283 | 0.10563 | -1.2085 | 111.7824
2006-06-08 | 15:15 | 0 | 25.112 | 0 | 0 | 0 | 27.618 | 32.697 | 30.34 | 27.353 | 26.267 | 27.039 | 26.267 | 0 | 0 | 58.473 | 54.742 | 45.273 | 28.292 | 0 | 0 | 57.06 | 35.751 | [5 empty] | 0 | 0.265 | 410 | -1.0526 | -1.0757 | 0.12398 | 0.10563 | -1.1813 | 112.2359
2006-06-08 | 15:16 | 0 | 25.137 | 0 | 0 | 0 | 27.618 | 32.673 | 30.34 | 27.544 | 26.365 | 27.039 | 26.147 | 0 | 0 | 58.541 | 54.698 | 45.273 | 28.268 | 0 | 0 | 57.106 | 35.751 | [5 empty] | 0 | 0.074 | 411 | -1.0176 | -1.0425 | 0.1254 | 0.10563 | -1.1481 | 112.8259
2006-06-08 | 15:17 | 0 | 25.087 | 1 | 0 | 0 | 27.64 | 32.649 | 30.46 | 27.353 | 26.63 | 27.039 | 26.291 | 0 | 0 | 58.564 | 54.719 | 45.135 | 28.292 | 0 | 0 | 57.06 | 35.775 | [5 empty] | 0 | 0.287 | 412 | -1.0595 | -1.0823 | 0.1237 | 0.10563 | -1.188 | 112.1226
2006-06-08 | 15:18 | 0 | 25.038 | 0 | 0 | 0 | 27.569 | 32.766 | 30.291 | 27.449 | 26.412 | 27.015 | 26.402 | 0 | 0 | 58.463 | 54.709 | 45.285 | 28.282 | 0 | 0 | 57.051 | 35.742 | [5 empty] | 0 | 0.12 | 413 | -1.0919 | -1.1131 | 0.12239 | 0.10563 | -1.2187 | 111.6173
2006-06-08 | 15:19 | 0 | 25.161 | 0 | 0 | 0 | 27.52 | 32.742 | 30.315 | 27.329 | 26.245 | 27.088 | 26.147 | 0 | 0 | 58.495 | 54.674 | 45.18 | 28.317 | 0 | 0 | 57.06 | 35.775 | [5 empty] | 0 | 0.191 | 414 | -1.0176 | -1.0425 | 0.1254 | 0.10563 | -1.1481 | 112.8259
2006-06-08 | 15:20 | 0 | 25.112 | 0 | 0 | 0 | 27.618 | 32.838 | 30.435 | 27.498 | 26.291 | 27.064 | 26.267 | 0 | 0 | 58.495 | 54.719 | 45.159 | 28.292 | 0 | 0 | 57.039 | 35.797 | [5 empty] | 0 | 0.12 | 415 | -1.0526 | -1.0757 | 0.12398 | 0.10563 | -1.1813 | 112.2359
2006-06-08 | 15:21 | 0 | 25.112 | 0 | 0 | 0 | 27.544 | 32.766 | 30.34 | 27.498 | 26.34 | 27.255 | 26.316 | 0 | 0 | 58.518 | 54.674 | 45.135 | 28.292 | 0 | 0 | 57.039 | 35.82 | [5 empty] | 0 | 0.046 | 416 | -1.0668 | -1.0893 | 0.12341 | 0.10563 | -1.1949 | 112.0061
2006-06-08 | 15:22 | 0 | 25.137 | 0 | 0 | 0 | 27.569 | 32.814 | 30.386 | 27.353 | 26.412 | 27.135 | 26.34 | 0 | 0 | 58.518 | 54.674 | 45.25 | 28.317 | 0 | 0 | 57.039 | 35.775 | [5 empty] | 0 | 0.216 | 417 | -1.0738 | -1.0959 | 0.12312 | 0.10563 | -1.2015 | 111.8958
2006-06-08 | 15:23 | 0 | 25.087 | 0 | 0 | 0 | 27.52 | 32.814 | 30.411 | 27.4 | 26.63 | 27.11 | 26.412 | 0 | 0 | 58.518 | 54.674 | 45.135 | 28.317 | 0 | 0 | 56.994 | 35.82 | [5 empty] | 0 | 0.12 | 418 | -1.0948 | -1.1158 | 0.12227 | 0.10563 | -1.2215 | 111.5733
2006-06-08 | 15:24 | 0 | 25.137 | 0 | 0 | 0 | 27.473 | 32.742 | 30.34 | 27.375 | 26.534 | 27.184 | 26.436 | 0 | 0 | 58.45 | 54.674 | 45.203 | 28.292 | 0 | 0 | 57.039 | 35.844 | [5 empty] | 0 | 0.098 | 419 | -1.1018 | -1.1225 | 0.12199 | 0.10563 | -1.2281 | 111.4685
2006-06-08 | 15:25 | 0 | 25.112 | 0 | 0 | 0 | 27.52 | 32.718 | 30.244 | 27.304 | 26.799 | 27.135 | 26.436 | 0 | 0 | 58.429 | 54.628 | 45.18 | 28.292 | 0 | 0 | 57.017 | 35.82 | [5 empty] | 0 | 0.216 | 420 | -1.1018 | -1.1225 | 0.12199 | 0.10563 | -1.2281 | 111.4685
2006-06-08 | 15:26 | 0 | 25.137 | 0 | 0 | 0 | 27.52 | 32.718 | 30.386 | 27.353 | 26.605 | 27.28 | 26.412 | 0 | 0 | 58.429 | 54.651 | 45.203 | 28.292 | 0 | 0 | 57.06 | 35.797 | [5 empty] | 0 | 0.167 | 421 | -1.0948 | -1.1158 | 0.12227 | 0.10563 | -1.2215 | 111.5733
2006-06-08 | 15:27 | 0 | 25.168 | 0 | 0 | 0 | 27.505 | 32.773 | 30.492 | 27.336 | 26.443 | 27.432 | 26.517 | 0 | 0 | 58.502 | 54.658 | 45.371 | 28.349 | 0 | 0 | 57.09 | 35.852 | [5 empty] | 0 | 0.169 | 422 | -1.1254 | -1.1449 | 0.12103 | 0.10563 | -1.2505 | 111.1244
2006-06-08 | 15:28 | 0 | 25.112 | 0 | 0 | 0 | 27.449 | 32.673 | 30.315 | 27.424 | 26.676 | 27.208 | 26.436 | 0 | 0 | 58.45 | 54.581 | 45.294 | 28.317 | 0 | 0 | 57.017 | 35.82 | [5 empty] | 0 | 0.025 | 423 | -1.1018 | -1.1225 | 0.12199 | 0.10563 | -1.2281 | 111.4685
2006-06-08 | 15:29 | 0 | 25.119 | 0 | 0 | 0 | 27.481 | 32.773 | 30.372 | 27.36 | 26.517 | 27.336 | 26.397 | 0 | 0 | 58.459 | 54.635 | 45.233 | 28.349 | 0 | 0 | 57.046 | 35.899 | [5 empty] | 0 | 0.121 | 424 | -1.0904 | -1.1117 | 0.12245 | 0.10563 | -1.2173 | 111.6394
2006-06-08 | 15:30 | 0 | 25.087 | 0 | 0 | 0 | 27.424 | 32.673 | 30.291 | 27.4 | 26.556 | 27.4 | 26.485 | 0 | 0 | 58.45 | 54.56 | 45.341 | 28.317 | 0 | 0 | 56.994 | 35.868 | [5 empty] | 0 | 0.024 | 425 | -1.116 | -1.136 | 0.12141 | 0.10563 | -1.2417 | 111.2586
2006-06-08 | 15:31 | 0 | 25.144 | 0 | 0 | 0 | 27.407 | 32.773 | 30.492 | 27.505 | 26.397 | 27.262 | 26.228 | 0 | 0 | 58.39 | 54.658 | 45.257 | 28.349 | 0 | 0 | 57.046 | 35.875 | [5 empty] | 0 | -0.098 | 426 | -1.0412 | -1.0649 | 0.12444 | 0.10563 | -1.1705 | 112.4233
2006-06-08 | 15:32 | 0 | 25.144 | 0 | 0 | 0 | 27.444 | 32.759 | 30.477 | 27.515 | 26.24 | 27.49 | 26.336 | 0 | 0 | 58.384 | 54.63 | 45.166 | 28.383 | 0 | 0 | 57.017 | 35.88 | [5 empty] | 0 | -0.071 | 427 | -1.0726 | -1.0948 | 0.12317 | 0.10563 | -1.2004 | 111.9141
2006-06-08 | 15:33 | 0 | 25.036 | 0 | 0 | 0 | 27.324 | 32.57 | 30.188 | 27.201 | 26.095 | 27.299 | 26.12 | 0 | 0 | 58.295 | 54.516 | 45.119 | 28.263 | 0 | 0 | 56.905 | 35.742 | [5 empty] | 0 | 0.123 | 428 | -1.0097 | -1.035 | 0.12572 | 0.10563 | -1.1406 | 112.9643
2006-06-08 | 15:34 | 0 | 25.036 | 0 | 0 | 0 | 27.299 | 32.641 | 30.188 | 27.419 | 25.806 | 27.324 | 25.926 | 0 | 0 | 58.272 | 54.492 | 45.142 | 28.238 | 0 | 0 | 56.889 | 35.725 | [5 empty] | 0 | -0.12 | 429 | -0.95325 | -0.98132 | 0.12801 | 0.10563 | -1.087 | 114.0256
2006-06-08 | 15:35 | 0 | 25.011 | 0 | 0 | 0 | 27.346 | 32.663 | 30.188 | 27.37 | 25.975 | 27.25 | 25.975 | 0 | 0 | 58.315 | 54.469 | 45.257 | 28.238 | 0 | 0 | 56.928 | 35.718 | [5 empty] | 0 | -0.024 | 430 | -0.96752 | -0.99488 | 0.12743 | 0.10563 | -1.1005 | 113.7458
2006-06-08 | 15:36 | 0 | 25.011 | 0 | 0 | 0 | 27.299 | 32.641 | 30.212 | 27.201 | 25.83 | 27.201 | 25.902 | 0 | 0 | 58.272 | 54.469 | 45.119 | 28.263 | 0 | 0 | 56.882 | 35.67 | [5 empty] | 0 | 0.098 | 431 | -0.94626 | -0.97467 | 0.12829 | 0.10563 | -1.0803 | 114.1657
2006-06-08 | 15:37 | 0 | 25.068 | 0 | 0 | 0 | 27.378 | 32.718 | 30.291 | 27.211 | 25.909 | 27.211 | 26.007 | 0 | 0 | 58.279 | 54.499 | 45.105 | 28.295 | 0 | 0 | 56.912 | 35.773 | [5 empty] | 0 | 0.167 | 432 | -0.97684 | -1.0037 | 0.12705 | 0.10563 | -1.1094 | 113.5675
2006-06-08 | 15:38 | 0 | 24.962 | 0 | 0 | 0 | 27.299 | 32.663 | 30.403 | 27.201 | 25.902 | 27.201 | 26.142 | 0 | 0 | 58.295 | 54.446 | 45.119 | 28.263 | 0 | 0 | 56.836 | 35.694 | [5 empty] | 0 | 0.098 | 433 | -1.0162 | -1.0411 | 0.12546 | 0.10563 | -1.1467 | 112.8513
2006-06-08 | 15:39 | 0 | 25.019 | 0 | 0 | 0 | 27.282 | 32.649 | 30.291 | 27.211 | 25.742 | 27.186 | 26.152 | 0 | 0 | 58.301 | 54.455 | 45.196 | 28.295 | 0 | 0 | 56.889 | 35.725 | [5 empty] | 0 | 0.071 | 434 | -1.0191 | -1.0439 | 0.12534 | 0.10563 | -1.1495 | 112.8005
2006-06-08 | 15:40 | 0 | 25.036 | 0 | 0 | 0 | 27.275 | 32.594 | 30.237 | 27.275 | 25.806 | 27.324 | 26.142 | 0 | 0 | 58.249 | 54.446 | 45.075 | 28.263 | 0 | 0 | 56.859 | 35.718 | [5 empty] | 0 | 0 | 435 | -1.0162 | -1.0411 | 0.12546 | 0.10563 | -1.1467 | 112.8513
2006-06-08 | 15:41 | 0 | 25.068 | 0 | 0 | 0 | 27.307 | 32.673 | 30.315 | 27.307 | 29.04 | 27.258 | 26.343 | 0 | 0 | 58.279 | 54.499 | 45.287 | 28.295 | 0 | 0 | 56.823 | 35.749 | [5 empty] | 0 | 0 | 436 | -1.0747 | -1.0967 | 0.12309 | 0.10563 | -1.2024 | 111.8821
2006-06-08 | 15:42 | 0 | 25.036 | 0 | 0 | 0 | 27.25 | 32.735 | 30.357 | 27.201 | 29.489 | 27.179 | 25.975 | 0 | 0 | 58.272 | 54.408 | 45.219 | 28.295 | 0 | 0 | 56.777 | 35.749 | [5 empty] | 0 | 0.049 | 437 | -0.96752 | -0.99488 | 0.12743 | 0.10563 | -1.1005 | 113.7458
2006-06-08 | 15:43 | 0 | 24.994 | 0 | 0 | 0 | 27.299 | 32.828 | 30.188 | 27.226 | 26.914 | 27.395 | 26.046 | 0 | 0 | 58.272 | 54.401 | 45.28 | 28.263 | 0 | 0 | 56.747 | 35.742 | [5 empty] | 0 | 0.073 | 438 | -0.9882 | -1.0145 | 0.12659 | 0.10563 | -1.1202 | 113.3548
2006-06-08 | 15:44 | 0 | 25.011 | 0 | 0 | 0 | 27.378 | 32.907 | 30.195 | 27.211 | 26.343 | 27.331 | 26.223 | 0 | 0 | 58.233 | 54.432 | 45.264 | 28.295 | 0 | 0 | 56.731 | 35.773 | [5 empty] | 0 | 0.167 | 439 | -1.0397 | -1.0635 | 0.1245 | 0.10563 | -1.1692 | 112.4476
2006-06-08 | 15:45 | 0 | 25.019 | 0 | 0 | 0 | 27.331 | 32.883 | 30.244 | 27.258 | 26.439 | 27.233 | 26.032 | 0 | 0 | 58.233 | 54.455 | 45.082 | 28.317 | 0 | 0 | 56.777 | 35.773 | [5 empty] | 0 | 0.073 | 440 | -0.98412 | -1.0107 | 0.12676 | 0.10563 | -1.1163 | 113.4306
2006-06-08 | 15:46 | 0 | 25.092 | 0 | 0 | 0 | 27.282 | 32.835 | 30.291 | 27.307 | 26.174 | 27.186 | 25.862 | 0 | 0 | 58.301 | 54.432 | 45.149 | 28.317 | 0 | 0 | 56.754 | 35.794 | [5 empty] | 0 | -0.025 | 441 | -0.93461 | -0.9636 | 0.12876 | 0.10563 | -1.0692 | 114.4039
2006-06-08 | 15:47 | 0 | 25.061 | 0 | 0 | 0 | 27.201 | 32.828 | 30.308 | 27.179 | 26.071 | 27.155 | 25.975 | 0 | 0 | 58.16 | 54.401 | 45.166 | 28.263 | 0 | 0 | 56.77 | 35.787 | [5 empty] | 0 | 0.022 | 442 | -0.96752 | -0.99488 | 0.12743 | 0.10563 | -1.1005 | 113.7458
2006-06-08 | 15:48 | 0 | 25.036 | 0 | 0 | 0 | 27.201 | 32.804 | 30.163 | 27.179 | 25.926 | 27.059 | 25.902 | 0 | 0 | 58.183 | 54.401 | 45.119 | 28.285 | 0 | 0 | 56.725 | 35.763 | [5 empty] | 0 | 0.022 | 443 | -0.94626 | -0.97467 | 0.12829 | 0.10563 | -1.0803 | 114.1657
2006-06-08 | 15:49 | 0 | 25.068 | 0 | 0 | 0 | 27.258 | 32.835 | 30.389 | 27.331 | 26.078 | 27.233 | 25.693 | 0 | 0 | 58.19 | 54.432 | 45.287 | 28.317 | 0 | 0 | 56.731 | 35.794 | [5 empty] | 0 | -0.073 | 444 | -0.8854 | -0.91682 | 0.13076 | 0.10563 | -1.0225 | 115.4794
2006-06-08 | 15:50 | 0 | 25.036 | 0 | 0 | 0 | 27.201 | 32.852 | 30.212 | 27.13 | 26 | 27.034 | 25.877 | 0 | 0 | 58.203 | 54.378 | 45.096 | 28.285 | 0 | 0 | 56.665 | 35.773 | [5 empty] | 0 | 0.071 | 445 | -0.93898 | -0.96775 | 0.12859 | 0.10563 | -1.0734 | 114.3139
2006-06-08 | 15:51 | 0 | 25.043 | 0 | 0 | 0 | 27.226 | 32.852 | 30.332 | 27.37 | 25.975 | 27.201 | 25.686 | 0 | 0 | 58.203 | 54.401 | 45.096 | 28.309 | 0 | 0 | 56.59 | 35.742 | [5 empty] | 0 | -0.144 | 446 | -0.88336 | -0.91488 | 0.13084 | 0.10563 | -1.0205 | 115.5265
2006-06-08 | 15:52 | 0 | 25.036 | 0 | 0 | 0 | 27.282 | 32.79 | 30.413 | 27.137 | 25.598 | 27.101 | 25.585 | 0 | 0 | 58.222 | 54.42 | 45.161 | 28.305 | 0 | 0 | 56.608 | 35.785 | [5 empty] | 0 | 0.145 | 447 | -0.85395 | -0.88693 | 0.13203 | 0.10563 | -0.99256 | 116.2316
2006-06-08 | 15:53 | 0 | 25.031 | 0 | 0 | 0 | 27.27 | 32.871 | 30.401 | 27.223 | 25.561 | 27.079 | 25.777 | 0 | 0 | 58.201 | 54.397 | 45.161 | 28.329 | 0 | 0 | 56.677 | 35.761 | [5 empty] | 0 | 0.047 | 448 | -0.90986 | -0.94007 | 0.12977 | 0.10563 | -1.0457 | 114.9303
2006-06-08 | 15:54 | 0 | 25.134 | 0 | 0 | 0 | 27.324 | 32.924 | 30.31 | 27.204 | 25.639 | 27.13 | 25.879 | 0 | 0 | 58.228 | 54.425 | 45.166 | 28.407 | 0 | 0 | 56.77 | 35.813 | [5 empty] | 0 | 0.12 | 449 | -0.93956 | -0.96831 | 0.12856 | 0.10563 | -1.0739 | 114.302
2006-06-08 | 15:55 | 0 | 25.085 | 0 | 0 | 0 | 27.299 | 32.876 | 30.332 | 27.253 | 25.855 | 27.253 | 25.855 | 0 | 0 | 58.295 | 54.401 | 45.327 | 28.383 | 0 | 0 | 56.77 | 35.835 | [5 empty] | 0 | 0.046 | 450 | -0.93258 | -0.96166 | 0.12884 | 0.10563 | -1.0673 | 114.4462
2006-06-08 | 15:56 | 0 | 25.105 | 0 | 0 | 0 | 27.223 | 32.754 | 30.303 | 27.174 | 25.416 | 27.079 | 25.801 | 0 | 0 | 58.178 | 54.397 | 45.184 | 28.378 | 0 | 0 | 56.722 | 35.806 | [5 empty] | 0 | 0.049 | 451 | -0.91685 | -0.94672 | 0.12948 | 0.10563 | -1.0524 | 114.7788
2006-06-08 | 15:57 | 0 | 25.11 | 0 | 0 | 0 | 27.275 | 32.783 | 30.286 | 27.419 | 25.519 | 27.253 | 25.879 | 0 | 0 | 58.183 | 54.357 | 45.142 | 28.358 | 0 | 0 | 56.727 | 35.835 | [5 empty] | 0 | -0.144 | 452 | -0.93956 | -0.96831 | 0.12856 | 0.10563 | -1.0739 | 114.302
2006-06-08 | 15:58 | 0 | 25.085 | 0 | 0 | 0 | 27.228 | 32.759 | 30.31 | 27.228 | 25.421 | 27.108 | 25.855 | 0 | 0 | 58.228 | 54.378 | 45.212 | 28.358 | 0 | 0 | 56.704 | 35.835 | [5 empty] | 0 | 0 | 453 | -0.93258 | -0.96166 | 0.12884 | 0.10563 | -1.0673 | 114.4462
2006-06-08 | 15:59 | 0 | 25.08 | 0 | 0 | 0 | 27.174 | 32.754 | 30.281 | 27.343 | 25.519 | 27.083 | 25.904 | 0 | 0 | 58.206 | 54.378 | 45.166 | 28.407 | 0 | 0 | 56.704 | 35.835 | [5 empty] | 0 | -0.169 | 454 | -0.94684 | -0.97523 | 0.12827 | 0.10563 | -1.0809 | 114.154
2006-06-08 | 16:00 | 0 | 25.105 | 0 | 0 | 0 | 27.125 | 32.871 | 30.303 | 27.223 | 25.441 | 27.005 | 25.73 | 0 | 0 | 58.155 | 54.35 | 45.138 | 28.378 | 0 | 0 | 56.699 | 35.785 | [5 empty] | 0 | -0.098 | 455 | -0.89618 | -0.92706 | 0.13032 | 0.10563 | -1.0327 | 115.2338
2006-06-08 | 16:01 | 0 | 25.105 | 0 | 0 | 0 | 27.199 | 32.823 | 30.303 | 27.27 | 25.561 | 26.98 | 25.705 | 0 | 0 | 58.178 | 54.373 | 45.275 | 28.354 | 0 | 0 | 56.608 | 35.806 | [5 empty] | 0 | -0.071 | 456 | -0.8889 | -0.92014 | 0.13061 | 0.10563 | -1.0258 | 115.3991
2006-06-08 | 16:02 | 0 | 25.11 | 0 | 0 | 0 | 27.253 | 32.876 | 30.357 | 27.204 | 25.71 | 27.253 | 25.904 | 0 | 0 | 58.183 | 54.378 | 45.212 | 28.358 | 0 | 0 | 56.658 | 35.835 | [5 empty] | 0 | 0.049 | 457 | -0.94684 | -0.97523 | 0.12827 | 0.10563 | -1.0809 | 114.154
2006-06-08 | 16:03 | 0 | 25.08 | 0 | 0 | 0 | 27.15 | 32.871 | 30.423 | 27.365 | 26.019 | 27.005 | 26.019 | 0 | 0 | 58.133 | 54.306 | 45.208 | 28.354 | 0 | 0 | 56.654 | 35.83 | [5 empty] | 0 | -0.215 | 458 | -0.98033 | -1.0071 | 0.12691 | 0.10563 | -1.1127 | 113.5016
2006-06-08 | 16:04 | 0 | 25.08 | 0 | 0 | 0 | 27.223 | 32.802 | 30.448 | 27.39 | 25.875 | 27.005 | 25.946 | 0 | 0 | 58.11 | 54.306 | 45.322 | 28.378 | 0 | 0 | 56.699 | 35.83 | [5 empty] | 0 | -0.167 | 459 | -0.95908 | -0.98685 | 0.12777 | 0.10563 | -1.0925 | 113.9104
2006-06-08 | 16:05 | 0 | 25.056 | 0 | 0 | 0 | 27.223 | 32.823 | 30.256 | 27.223 | 25.97 | 26.958 | 25.921 | 0 | 0 | 58.133 | 54.282 | 45.161 | 28.354 | 0 | 0 | 56.699 | 35.854 | [5 empty] | 0 | 0 | 460 | -0.9518 | -0.97993 | 0.12807 | 0.10563 | -1.0856 | 114.0546
2006-06-08 | 16:06 | 0 | 25.085 | 0 | 0 | 0 | 27.155 | 32.876 | 30.31 | 27.373 | 26.24 | 27.13 | 26.095 | 0 | 0 | 58.228 | 54.31 | 45.189 | 28.407 | 0 | 0 | 56.727 | 35.835 | [5 empty] | 0 | -0.218 | 461 | -1.0025 | -1.0281 | 0.12601 | 0.10563 | -1.1337 | 113.0943
2006-06-08 | 16:07 | 0 | 25.08 | 0 | 0 | 0 | 27.155 | 32.807 | 30.332 | 27.204 | 26.215 | 27.059 | 26.071 | 0 | 0 | 58.137 | 54.31 | 45.236 | 28.383 | 0 | 0 | 56.704 | 35.835 | [5 empty] | 0 | -0.049 | 462 | -0.99548 | -1.0215 | 0.1263 | 0.10563 | -1.1271 | 113.221
2006-06-08 | 16:08 | 0 | 25.134 | 0 | 0 | 0 | 27.125 | 32.823 | 30.472 | 27.15 | 26.38 | 27.174 | 26.019 | 0 | 0 | 58.066 | 54.259 | 45.184 | 28.329 | 0 | 0 | 56.677 | 35.83 | [5 empty] | 0 | -0.025 | 463 | -0.98033 | -1.0071 | 0.12691 | 0.10563 | -1.1127 | 113.5016
2006-06-08 | 16:09 | 0 | 25.11 | 0 | 0 | 0 | 27.179 | 32.783 | 30.406 | 27.228 | 26.529 | 27.059 | 25.951 | 0 | 0 | 58.137 | 54.287 | 45.373 | 28.383 | 0 | 0 | 56.704 | 35.907 | [5 empty] | 0 | -0.049 | 464 | -0.96053 | -0.98824 | 0.12771 | 0.10563 | -1.0939 | 113.8818
2006-06-08 | 16:10 | 0 | 25.056 | 0 | 0 | 0 | 27.101 | 32.754 | 30.352 | 27.174 | 26.38 | 26.958 | 25.921 | 0 | 0 | 58.089 | 54.236 | 45.231 | 28.378 | 0 | 0 | 56.677 | 35.854 | [5 empty] | 0 | -0.073 | 465 | -0.9518 | -0.97993 | 0.12807 | 0.10563 | -1.0856 | 114.0546
2006-06-08 | 16:11 | 0 | 25.031 | 0 | 0 | 0 | 27.101 | 32.754 | 30.376 | 27.125 | 26.669 | 27.029 | 26.019 | 0 | 0 | 58.089 | 54.259 | 45.161 | 28.354 | 0 | 0 | 56.677 | 35.854 | [5 empty] | 0 | -0.024 | 466 | -0.98033 | -1.0071 | 0.12691 | 0.10563 | -1.1127 | 113.5016
2006-06-08 | 16:12 | 0 | 25.134 | 0 | 0 | 0 | 27.155 | 32.807 | 30.381 | 27.253 | 26.48 | 27.012 | 26.049 | 0 | 0 | 58.121 | 54.294 | 45.17 | 28.383 | 0 | 0 | 56.754 | 35.933 | [5 empty] | 0 | -0.098 | 467 | -0.98907 | -1.0154 | 0.12656 | 0.10563 | -1.121 | 113.3386
2006-06-08 | 16:13 | 0 | 25.127 | 0 | 0 | 0 | 27.174 | 32.847 | 30.401 | 27.294 | 26.546 | 27.054 | 26.257 | 0 | 0 | 58.16 | 54.31 | 45.278 | 28.449 | 0 | 0 | 56.793 | 35.995 | [5 empty] | 0 | -0.12 | 468 | -1.0496 | -1.0729 | 0.1241 | 0.10563 | -1.1786 | 112.2836
2006-06-08 | 16:14 | 0 | 25.144 | 0 | 0 | 0 | 27.142 | 32.84 | 30.465 | 27.238 | 26.225 | 27.022 | 26.058 | 0 | 0 | 58.087 | 54.28 | 45.247 | 28.417 | 0 | 0 | 56.763 | 35.964 | [5 empty] | 0 | -0.096 | 469 | -0.99169 | -1.0179 | 0.12645 | 0.10563 | -1.1235 | 113.2903
2006-06-08 | 16:15 | 0 | 25.144 | 0 | 0 | 0 | 27.15 | 32.847 | 30.521 | 27.414 | 26.186 | 27.245 | 25.992 | 0 | 0 | 58.183 | 54.31 | 45.301 | 28.425 | 0 | 0 | 56.816 | 35.95 | [5 empty] | 0 | -0.264 | 470 | -0.97247 | -0.99959 | 0.12723 | 0.10563 | -1.1052 | 113.6507
2006-06-08 | 16:16 | 0 | 25.07 | 0 | 0 | 0 | 27.118 | 32.816 | 30.391 | 27.164 | 25.96 | 27.069 | 25.865 | 0 | 0 | 58.176 | 54.28 | 45.247 | 28.442 | 0 | 0 | 56.763 | 35.895 | [5 empty] | 0 | -0.046 | 471 | -0.93549 | -0.96443 | 0.12873 | 0.10563 | -1.0701 | 114.3858
2006-06-08 | 16:17 | 0 | 25.127 | 0 | 0 | 0 | 27.15 | 32.871 | 30.472 | 27.294 | 25.97 | 27.054 | 26.09 | 0 | 0 | 58.228 | 54.334 | 45.301 | 28.449 | 0 | 0 | 56.816 | 35.95 | [5 empty] | 0 | -0.144 | 472 | -1.001 | -1.0267 | 0.12607 | 0.10563 | -1.1323 | 113.1206
2006-06-08 | 16:18 | 0 | 25.119 | 0 | 0 | 0 | 27.118 | 32.864 | 30.416 | 27.213 | 26.394 | 27.069 | 26.083 | 0 | 0 | 58.087 | 54.28 | 45.317 | 28.442 | 0 | 0 | 56.786 | 35.964 | [5 empty] | 0 | -0.095 | 473 | -0.99897 | -1.0248 | 0.12615 | 0.10563 | -1.1304 | 113.1574
2006-06-08 | 16:19 | 0 | 25.119 | 0 | 0 | 0 | 27.118 | 32.816 | 30.416 | 27.262 | 26.034 | 27.022 | 26.154 | 0 | 0 | 58.107 | 54.21 | 45.294 | 28.417 | 0 | 0 | 56.763 | 35.964 | [5 empty] | 0 | -0.144 | 474 | -1.0196 | -1.0444 | 0.12532 | 0.10563 | -1.1501 | 112.7904
2006-06-08 | 16:20 | 0 | 25.095 | 0 | 0 | 0 | 27.118 | 32.864 | 30.416 | 27.383 | 25.96 | 27.044 | 25.985 | 0 | 0 | 58.107 | 54.257 | 45.226 | 28.442 | 0 | 0 | 56.75 | 35.974 | [5 empty] | 0 | -0.265 | 475 | -0.97043 | -0.99765 | 0.12731 | 0.10563 | -1.1033 | 113.6898
2006-06-08 | 16:21 | 0 | 25.144 | 0 | 0 | 0 | 27.093 | 32.816 | 30.56 | 27.164 | 25.769 | 27.262 | 25.889 | 0 | 0 | 58.064 | 54.233 | 45.385 | 28.442 | 0 | 0 | 56.72 | 35.942 | [5 empty] | 0 | -0.071 | 476 | -0.94248 | -0.97108 | 0.12844 | 0.10563 | -1.0767 | 114.2425
2006-06-08 | 16:22 | 0 | 25.144 | 0 | 0 | 0 | 27.069 | 32.816 | 30.465 | 27.238 | 25.551 | 27.022 | 25.84 | 0 | 0 | 58.064 | 54.21 | 45.247 | 28.442 | 0 | 0 | 56.697 | 35.919 | [5 empty] | 0 | -0.169 | 477 | -0.92821 | -0.95751 | 0.12902 | 0.10563 | -1.0631 | 114.5375
2006-06-08 | 16:23 | 0 | 25.127 | 0 | 0 | 0 | 27.196 | 32.888 | 30.391 | 27.383 | 25.529 | 26.998 | 25.816 | 0 | 0 | 58.13 | 54.21 | 45.203 | 28.466 | 0 | 0 | 56.652 | 35.919 | [5 empty] | 0 | -0.187 | 478 | -0.92122 | -0.95087 | 0.12931 | 0.10563 | -1.0565 | 114.6853
2006-06-08 | 16:24 | 0 | 25.144 | 0 | 0 | 0 | 27.093 | 32.864 | 30.56 | 27.189 | 25.455 | 27.142 | 25.696 | 0 | 0 | 58.107 | 54.187 | 45.226 | 28.466 | 0 | 0 | 56.629 | 35.942 | [5 empty] | 0 | -0.096 | 479 | -0.88628 | -0.91765 | 0.13072 | 0.10563 | -1.0233 | 115.4592
2006-06-08 | 16:25 | 0 | 25.144 | 0 | 0 | 0 | 27.142 | 32.816 | 30.416 | 27.164 | 25.335 | 26.998 | 25.794 | 0 | 0 | 58.041 | 54.233 | 45.271 | 28.491 | 0 | 0 | 56.629 | 35.964 | [5 empty] | 0 | -0.022 | 480 | -0.91481 | -0.94478 | 0.12956 | 0.10563 | -1.0504 | 114.8227
2006-06-08 | 16:26 | 0 | 25.144 | 0 | 0 | 0 | 27.069 | 32.816 | 30.44 | 27.142 | 25.311 | 27.022 | 25.696 | 0 | 0 | 58.064 | 54.21 | 45.271 | 28.442 | 0 | 0 | 56.629 | 35.964 | [5 empty] | 0 | -0.073 | 481 | -0.88628 | -0.91765 | 0.13072 | 0.10563 | -1.0233 | 115.4592
2006-06-08 | 16:27 | 0 | 25.144 | 0 | 0 | 0 | 27.044 | 32.795 | 30.416 | 27.142 | 25.409 | 26.973 | 25.674 | 0 | 0 | 58.041 | 54.21 | 45.271 | 28.442 | 0 | 0 | 56.652 | 36.012 | [5 empty] | 0 | -0.098 | 482 | -0.87987 | -0.91156 | 0.13098 | 0.10563 | -1.0172 | 115.6078
2006-06-08 | 16:28 | 0 | 25.144 | 0 | 0 | 0 | 27.118 | 32.888 | 30.416 | 27.189 | 25.311 | 26.973 | 25.72 | 0 | 0 | 58.107 | 54.187 | 45.247 | 28.466 | 0 | 0 | 56.697 | 36.012 | [5 empty] | 0 | -0.071 | 483 | -0.89326 | -0.9243 | 0.13044 | 0.10563 | -1.0299 | 115.2996
2006-06-08 | 16:29 | 0 | 25.144 | 0 | 0 | 0 | 27.069 | 32.747 | 30.369 | 27.189 | 25.335 | 27.022 | 25.938 | 0 | 0 | 58.087 | 54.233 | 45.432 | 28.466 | 0 | 0 | 56.674 | 35.988 | [5 empty] | 0 | -0.12 | 484 | -0.95675 | -0.98464 | 0.12787 | 0.10563 | -1.0903 | 113.9563
2006-06-08 | 16:30 | 0 | 25.144 | 0 | 0 | 0 | 27.118 | 32.771 | 30.489 | 27.189 | 25.36 | 27.118 | 25.769 | 0 | 0 | 58.064 | 54.187 | 45.271 | 28.466 | 0 | 0 | 56.674 | 35.988 | [5 empty] | 0 | -0.071 | 485 | -0.90753 | -0.93786 | 0.12986 | 0.10563 | -1.0435 | 114.9813
2006-06-08 | 16:31 | 0 | 25.144 | 0 | 0 | 0 | 27.118 | 32.84 | 30.416 | 27.213 | 25.19 | 27.118 | 25.72 | 0 | 0 | 58.064 | 54.187 | 45.247 | 28.466 | 0 | 0 | 56.674 | 36.036 | [5 empty] | 0 | -0.095 | 486 | -0.89326 | -0.9243 | 0.13044 | 0.10563 | -1.0299 | 115.2996
2006-06-08 | 16:32 | 0 | 25.144 | 0 | 0 | 0 | 27.069 | 32.816 | 30.585 | 27.429 | 25.624 | 27.022 | 25.649 | 0 | 0 | 58.053 | 54.175 | 45.254 | 28.466 | 0 | 0 | 56.663 | 35.969 | [5 empty] | 0 | -0.36 | 487 | -0.87259 | -0.90464 | 0.13128 | 0.10563 | -1.0103 | 115.7793
2006-06-08 | 16:33 | 0 | 25.144 | 0 | 0 | 0 | 27.047 | 32.819 | 30.394 | 27.191 | 25.24 | 26.998 | 25.48 | 0 | 0 | 58.03 | 54.152 | 45.369 | 28.442 | 0 | 0 | 56.663 | 36.017 | [5 empty] | 0 | -0.144 | 488 | -0.82338 | -0.85786 | 0.13327 | 0.10563 | -0.9635 | 117.018
2006-06-08 | 16:34 | 0 | 25.095 | 0 | 0 | 0 | 27.022 | 32.842 | 30.369 | 27.142 | 25.311 | 27.022 | 25.624 | 0 | 0 | 58.053 | 54.175 | 45.21 | 28.466 | 0 | 0 | 56.64 | 36.017 | [5 empty] | 0 | -0.12 | 489 | -0.86531 | -0.89772 | 0.13157 | 0.10563 | -1.0034 | 115.9536
2006-06-08 | 16:35 | 0 | 25.095 | 0 | 0 | 0 | 26.998 | 32.819 | 30.418 | 27.118 | 25.046 | 27.047 | 25.818 | 0 | 0 | 58.076 | 54.128 | 45.348 | 28.466 | 0 | 0 | 56.594 | 35.993 | [5 empty] | 0 | -0.12 | 490 | -0.9218 | -0.95142 | 0.12928 | 0.10563 | -1.0571 | 114.6729
2006-06-08 | 16:36 | 0 | 25.095 | 0 | 0 | 0 | 27.022 | 32.819 | 30.467 | 27.167 | 25.166 | 26.949 | 25.48 | 0 | 0 | 57.984 | 54.152 | 45.348 | 28.491 | 0 | 0 | 56.617 | 35.969 | [5 empty] | 0 | -0.145 | 491 | -0.82338 | -0.85786 | 0.13327 | 0.10563 | -0.9635 | 117.018
2006-06-08 | 16:37 | 0 | 25.09 | 0 | 0 | 0 | 27.017 | 32.744 | 30.34 | 27.113 | 25.016 | 27.017 | 25.379 | 0 | 0 | 57.957 | 54.1 | 45.226 | 28.437 | 0 | 0 | 56.613 | 35.988 | [5 empty] | 0 | -0.096 | 492 | -0.79396 | -0.82991 | 0.13446 | 0.10563 | -0.93554 | 117.8315
2006-06-08 | 16:38 | 0 | 25.144 | 0 | 0 | 0 | 27.022 | 32.89 | 30.418 | 27.336 | 25.095 | 27.118 | 25.575 | 0 | 0 | 58.007 | 54.128 | 45.278 | 28.491 | 0 | 0 | 56.663 | 35.964 | [5 empty] | 0 | -0.314 | 493 | -0.85104 | -0.88416 | 0.13215 | 0.10563 | -0.98979 | 116.304
2006-06-08 | 16:39 | 0 | 25.041 | 0 | 0 | 0 | 27.017 | 32.79 | 30.364 | 27.184 | 25.19 | 26.973 | 25.553 | 0 | 0 | 57.961 | 54.128 | 45.392 | 28.442 | 0 | 0 | 56.663 | 36.017 | [5 empty] | 0 | -0.167 | 494 | -0.84463 | -0.87807 | 0.13241 | 0.10563 | -0.9837 | 116.4652
2006-06-08 | 16:40 | 0 | 25.166 | 0 | 0 | 0 | 26.998 | 32.79 | 30.438 | 27.184 | 25.114 | 26.968 | 25.764 | 0 | 0 | 58.002 | 54.1 | 45.226 | 28.461 | 0 | 0 | 56.567 | 36.009 | [5 empty] | 0 | -0.186 | 495 | -0.90608 | -0.93648 | 0.12992 | 0.10563 | -1.0421 | 115.0133
2006-06-08 | 16:41 | 0 | 25.166 | 0 | 0 | 0 | 26.998 | 32.842 | 30.538 | 27.262 | 25.144 | 27.047 | 25.504 | 0 | 0 | 57.961 | 54.128 | 45.301 | 28.491 | 0 | 0 | 56.594 | 36.038 | [5 empty] | 0 | -0.264 | 496 | -0.83036 | -0.86451 | 0.13299 | 0.10563 | -0.97014 | 116.8331
2006-06-08 | 16:42 | 0 | 25.144 | 0 | 0 | 0 | 26.973 | 32.773 | 30.443 | 27.287 | 25.264 | 27.118 | 25.575 | 0 | 0 | 57.941 | 54.128 | 45.278 | 28.491 | 0 | 0 | 56.551 | 36.017 | [5 empty] | 0 | -0.314 | 497 | -0.85104 | -0.88416 | 0.13215 | 0.10563 | -0.98979 | 116.304
2006-06-08 | 16:43 | 0 | 25.144 | 0 | 0 | 0 | 27.022 | 32.749 | 30.418 | 27.142 | 25.215 | 27.069 | 25.409 | 0 | 0 | 57.941 | 54.105 | 45.231 | 28.466 | 0 | 0 | 56.551 | 36.017 | [5 empty] | 0 | -0.12 | 498 | -0.8027 | -0.83821 | 0.13411 | 0.10563 | -0.94385 | 117.5837
2006-06-08 | 16:44 | 0 | 25.144 | 0 | 0 | 0 | 26.973 | 32.725 | 30.443 | 27.118 | 25.311 | 27.069 | 25.455 | 0 | 0 | 57.961 | 54.084 | 45.278 | 28.466 | 0 | 0 | 56.505 | 36.017 | [5 empty] | 0 | -0.145 | 499 | -0.8161 | -0.85094 | 0.13356 | 0.10563 | -0.95658 | 117.2139
2006-06-08 | 16:45 | 0 | 25.119 | 0 | 0 | 0 | 26.973 | 32.773 | 30.443 | 27.213 | 25.144 | 27.069 | 25.36 | 0 | 0 | 57.941 | 54.105 | 45.301 | 28.466 | 0 | 0 | 56.572 | 35.993 | [5 empty] | 0 | -0.24 | 500 | -0.78843 | -0.82465 | 0.13469 | 0.10563 | -0.93028 | 117.9914
2006-06-08 | 16:46 | 0 | 25.119 | 0 | 0 | 0 | 26.949 | 32.773 | 30.443 | 27.167 | 24.977 | 27.118 | 25.36 | 0 | 0 | 57.941 | 54.084 | 45.254 | 28.466 | 0 | 0 | 56.572 | 35.988 | [5 empty] | 0 | -0.218 | 501 | -0.78843 | -0.82465 | 0.13469 | 0.10563 | -0.93028 | 117.9914
2006-06-08 | 16:47 | 0 | 25.144 | 0 | 0 | 0 | 26.973 | 32.797 | 30.467 | 27.238 | 24.977 | 27.118 | 25.166 | 0 | 0 | 57.984 | 54.061 | 45.415 | 28.466 | 0 | 0 | 56.528 | 35.969 | [5 empty] | 0 | -0.265 | 502 | -0.73194 | -0.77095 | 0.13698 | 0.10563 | -0.87658 | 119.7617
2006-06-08 | 16:48 | 0 | 25.114 | 0 | 0 | 0 | 26.968 | 32.814 | 30.413 | 27.137 | 24.899 | 27.162 | 25.09 | 0 | 0 | 57.868 | 54.056 | 45.25 | 28.437 | 0 | 0 | 56.544 | 35.988 | [5 empty] | 0 | -0.169 | 503 | -0.70981 | -0.74991 | 0.13787 | 0.10563 | -0.85555 | 120.532
2006-06-08 | 16:49 | 0 | 25.09 | 0 | 0 | 0 | 27.017 | 32.768 | 30.389 | 27.088 | 24.899 | 27.064 | 25.065 | 0 | 0 | 57.891 | 54.077 | 45.364 | 28.486 | 0 | 0 | 56.478 | 36.009 | [5 empty] | 0 | -0.071 | 504 | -0.70253 | -0.74299 | 0.13817 | 0.10563 | -0.84863 | 120.796
2006-06-08 | 16:50 | 0 | 25.09 | 0 | 0 | 0 | 26.944 | 32.79 | 30.389 | 27.088 | 24.874 | 27.064 | 25.186 | 0 | 0 | 57.934 | 54.009 | 45.226 | 28.437 | 0 | 0 | 56.501 | 35.988 | [5 empty] | 0 | -0.144 | 505 | -0.73776 | -0.77648 | 0.13674 | 0.10563 | -0.88212 | 119.5666
2006-06-08 | 16:51 | 0 | 25.119 | 0 | 0 | 0 | 26.949 | 32.819 | 30.418 | 27.191 | 25.046 | 27.167 | 25.215 | 0 | 0 | 57.895 | 54.061 | 45.324 | 28.491 | 0 | 0 | 56.505 | 36.017 | [5 empty] | 0 | -0.242 | 506 | -0.74621 | -0.78451 | 0.1364 | 0.10563 | -0.89015 | 119.2892
2006-06-08 | 16:52 | 0 | 25.041 | 0 | 0 | 0 | 27.017 | 32.79 | 30.558 | 27.064 | 25.041 | 27.137 | 25.21 | 0 | 0 | 57.927 | 53.979 | 45.429 | 28.368 | 0 | 0 | 56.407 | 35.94 | [5 empty] | 0 | -0.047 | 507 | -0.74475 | -0.78313 | 0.13646 | 0.10563 | -0.88876 | 119.3366
2006-06-08 | 16:53 | 0 | 25.046 | 0 | 0 | 0 | 26.85 | 32.675 | 30.318 | 26.995 | 24.904 | 27.115 | 25.262 | 0 | 0 | 57.797 | 53.937 | 45.133 | 28.393 | 0 | 0 | 56.451 | 35.94 | [5 empty] | 0 | -0.145 | 508 | -0.75989 | -0.79752 | 0.13584 | 0.10563 | -0.90316 | 118.8528
2006-06-08 | 16:54 | 0 | 25.046 | 0 | 0 | 0 | 26.875 | 32.699 | 30.342 | 27.211 | 25.068 | 27.189 | 25.311 | 0 | 0 | 57.774 | 53.96 | 45.133 | 28.417 | 0 | 0 | 56.478 | 35.945 | [5 empty] | 0 | -0.336 | 509 | -0.77416 | -0.81108 | 0.13526 | 0.10563 | -0.91672 | 118.4141
2006-06-08 | 16:55 | 0 | 25.021 | 0 | 0 | 0 | 26.826 | 32.675 | 30.318 | 27.189 | 24.948 | 27.069 | 25.333 | 0 | 0 | 57.863 | 53.937 | 45.271 | 28.417 | 0 | 0 | 56.407 | 35.895 | [5 empty] | 0 | -0.363 | 510 | -0.78057 | -0.81717 | 0.135 | 0.10563 | -0.92281 | 118.2224
2006-06-08 | 16:56 | 0 | 25.051 | 0 | 0 | 0 | 26.855 | 32.728 | 30.367 | 27.044 | 24.781 | 27.044 | 25.213 | 0 | 0 | 57.774 | 53.96 | 45.294 | 28.393 | 0 | 0 | 56.385 | 35.871 | [5 empty] | 0 | -0.189 | 511 | -0.74563 | -0.78396 | 0.13642 | 0.10563 | -0.88959 | 119.3082
2006-06-08 | 16:57 | 0 | 25.068 | 0 | 0 | 0 | 26.85 | 32.744 | 30.342 | 27.189 | 24.806 | 27.069 | 25.213 | 0 | 0 | 57.818 | 53.89 | 45.341 | 28.417 | 0 | 0 | 56.316 | 35.916 | [5 empty] | 0 | -0.339 | 512 | -0.74563 | -0.78396 | 0.13642 | 0.10563 | -0.88959 | 119.3082
2006-06-08 | 16:58 | 0 | 25.021 | 0 | 0 | 0 | 26.826 | 32.768 | 30.511 | 27.044 | 24.904 | 27.02 | 24.923 | 0 | 0 | 57.751 | 53.914 | 45.156 | 28.393 | 0 | 0 | 56.316 | 35.916 | [5 empty] | 0 | -0.218 | 513 | -0.66118 | -0.70369 | 0.13984 | 0.10563 | -0.80932 | 122.4059
2006-06-08 | 16:59 | 0 | 25.075 | 0 | 0 | 0 | 26.929 | 32.752 | 30.541 | 27.025 | 24.668 | 27.24 | 25.026 | 0 | 0 | 57.802 | 53.918 | 45.275 | 28.422 | 0 | 0 | 56.366 | 35.969 | [5 empty] | 0 | -0.096 | 514 | -0.69117 | -0.7322 | 0.13863 | 0.10563 | -0.83783 | 121.219
2006-06-08 | 17:00 | 0 | 24.997 | 0 | 0 | 0 | 26.9 | 32.744 | 30.342 | 27.26 | 24.639 | 27.044 | 24.904 | 0 | 0 | 57.797 | 53.914 | 45.156 | 28.417 | 0 | 0 | 56.273 | 35.895 | [5 empty] | 0 | -0.36 | 515 | -0.65564 | -0.69843 | 0.14007 | 0.10563 | -0.80406 | 122.6367
2006-06-08 | 17:01 | 0 | 25.021 | 0 | 0 | 0 | 26.826 | 32.675 | 30.44 | 27.044 | 24.516 | 27.044 | 25.021 | 0 | 0 | 57.774 | 53.867 | 45.133 | 28.393 | 0 | 0 | 56.316 | 35.871 | [5 empty] | 0 | -0.218 | 516 | -0.68972 | -0.73081 | 0.13869 | 0.10563 | -0.83645 | 121.2742
2006-06-08 | 17:02 | 0 | 25.021 | 0 | 0 | 0 | 26.826 | 32.675 | 30.342 | 27.044 | 24.685 | 27.044 | 24.904 | 0 | 0 | 57.729 | 53.867 | 45.341 | 28.368 | 0 | 0 | 56.362 | 35.871 | [5 empty] | 0 | -0.218 | 517 | -0.65564 | -0.69843 | 0.14007 | 0.10563 | -0.80406 | 122.6367
2006-06-08 | 17:03 | 0 | 25.021 | 0 | 0 | 0 | 26.804 | 32.651 | 30.318 | 26.995 | 24.879 | 27.091 | 25.097 | 0 | 0 | 57.756 | 53.895 | 45.231 | 28.422 | 0 | 0 | 56.412 | 35.945 | [5 empty] | 0 | -0.191 | 518 | -0.71185 | -0.75185 | 0.13779 | 0.10563 | -0.85748 | 120.459
2006-06-08 | 17:04 | 0 | 25.021 | 0 | 0 | 0 | 26.924 | 32.768 | 30.487 | 27.164 | 24.855 | 27.044 | 25.117 | 0 | 0 | 57.774 | 53.867 | 45.341 | 28.393 | 0 | 0 | 56.362 | 35.916 | [5 empty] | 0 | -0.24 | 519 | -0.71767 | -0.75739 | 0.13755 | 0.10563 | -0.86302 | 120.2529
2006-06-08 | 17:05 | 0 | 25.021 | 0 | 0 | 0 | 26.826 | 32.699 | 30.416 | 27.044 | 24.948 | 27.211 | 25.117 | 0 | 0 | 57.729 | 53.867 | 45.203 | 28.393 | 0 | 0 | 56.339 | 35.916 | [5 empty] | 0 | -0.218 | 520 | -0.71767 | -0.75739 | 0.13755 | 0.10563 | -0.86302 | 120.2529
2006-06-08 | 17:06 | 0 | 25.046 | 0 | 0 | 0 | 26.826 | 32.744 | 30.44 | 27.069 | 24.948 | 27.069 | 25.068 | 0 | 0 | 57.706 | 53.867 | 45.294 | 28.439 | 0 | 0 | 56.339 | 35.895 | [5 empty] | 0 | -0.243 | 521 | -0.7034 | -0.74382 | 0.13813 | 0.10563 | -0.84946 | 120.764
2006-06-08 | 17:07 | 0 | 24.972 | 0 | 0 | 0 | 26.804 | 32.768 | 30.462 | 27.235 | 24.806 | 27.069 | 24.879 | 0 | 0 | 57.751 | 53.846 | 45.18 | 28.417 | 0 | 0 | 56.316 | 35.895 | [5 empty] | 0 | -0.431 | 522 | -0.64836 | -0.69151 | 0.14036 | 0.10563 | -0.79714 | 122.9464
2006-06-08 | 17:08 | 0 | 25.046 | 0 | 0 | 0 | 26.875 | 32.792 | 30.342 | 26.971 | 24.781 | 26.971 | 25.046 | 0 | 0 | 57.729 | 53.846 | 45.203 | 28.417 | 0 | 0 | 56.25 | 35.916 | [5 empty] | 0 | -0.096 | 523 | -0.697 | -0.73773 | 0.13839 | 0.10563 | -0.84337 | 121.0003
2006-06-08 | 17:09 | 0 | 24.972 | 0 | 0 | 0 | 26.804 | 32.723 | 30.367 | 27.189 | 24.806 | 27.069 | 25.021 | 0 | 0 | 57.706 | 53.823 | 45.156 | 28.417 | 0 | 0 | 56.227 | 35.916 | [5 empty] | 0 | -0.385 | 524 | -0.68972 | -0.73081 | 0.13869 | 0.10563 | -0.83645 | 121.2742
2006-06-08 | 17:10 | 0 | 24.972 | 0 | 0 | 0 | 26.826 | 32.699 | 30.44 | 27.069 | 24.734 | 26.946 | 24.923 | 0 | 0 | 57.683 | 53.846 | 45.226 | 28.417 | 0 | 0 | 56.25 | 35.94 | [5 empty] | 0 | -0.243 | 525 | -0.66118 | -0.70369 | 0.13984 | 0.10563 | -0.80932 | 122.4059
2006-06-08 | 17:11 | 0 | 25.021 | 0 | 0 | 0 | 26.826 | 32.768 | 30.511 | 27.14 | 24.661 | 26.875 | 24.997 | 0 | 0 | 57.683 | 53.823 | 45.156 | 28.393 | 0 | 0 | 56.227 | 35.964 | [5 empty] | 0 | -0.314 | 526 | -0.68273 | -0.72417 | 0.13897 | 0.10563 | -0.8298 | 121.5426
2006-06-08 | 17:12 | 0 | 25.046 | 0 | 0 | 0 | 26.804 | 32.699 | 30.462 | 27.044 | 24.661 | 26.875 | 24.904 | 0 | 0 | 57.729 | 53.86 | 45.217 | 28.43 | 0 | 0 | 56.243 | 36 | [5 empty] | 0 | -0.24 | 527 | -0.65564 | -0.69843 | 0.14007 | 0.10563 | -0.80406 | 122.6367
2006-06-08 | 17:13 | 0 | 25.2 | 0 | 0 | 0 | 26.958 | 32.852 | 30.499 | 27.201 | 24.698 | 27.007 | 25.129 | 0 | 0 | 57.856 | 53.998 | 45.285 | 28.574 | 0 | 0 | 56.355 | 36.117 | [5 empty] | 0 | -0.243 | 528 | -0.72116 | -0.76071 | 0.13741 | 0.10563 | -0.86634 | 120.1308
2006-06-08 | 17:14 | 0 | 25.122 | 0 | 0 | 0 | 26.951 | 32.869 | 30.565 | 27.216 | 24.595 | 27.169 | 24.859 | 0 | 0 | 57.804 | 53.9 | 45.348 | 28.542 | 0 | 0 | 56.325 | 36.134 | [5 empty] | 0 | -0.265 | 529 | -0.64254 | -0.68597 | 0.1406 | 0.10563 | -0.79161 | 123.1992
2006-06-08 | 17:15 | 0 | 25.073 | 0 | 0 | 0 | 26.904 | 32.797 | 30.685 | 27.289 | 24.617 | 27.071 | 25.144 | 0 | 0 | 57.781 | 53.944 | 45.415 | 28.542 | 0 | 0 | 56.348 | 36.134 | [5 empty] | 0 | -0.385 | 530 | -0.72553 | -0.76486 | 0.13723 | 0.10563 | -0.87049 | 119.9798
2006-06-08 | 17:16 | 0 | 25.129 | 0 | 0 | 0 | 26.912 | 32.852 | 30.573 | 27.321 | 24.602 | 26.983 | 25.08 | 0 | 0 | 57.834 | 53.951 | 45.331 | 28.55 | 0 | 0 | 56.332 | 36.141 | [5 empty] | 0 | -0.409 | 531 | -0.7069 | -0.74714 | 0.13799 | 0.10563 | -0.85278 | 120.637
2006-06-08 | 17:17 | 0 | 25.176 | 0 | 0 | 0 | 26.887 | 32.828 | 30.524 | 27.128 | 24.627 | 26.958 | 24.913 | 0 | 0 | 57.79 | 53.93 | 45.378 | 28.525 | 0 | 0 | 56.355 | 36.165 | [5 empty] | 0 | -0.241 | 532 | -0.65827 | -0.70092 | 0.13996 | 0.10563 | -0.80655 | 122.5269
2006-06-08 | 17:18 | 0 | 25.2 | 0 | 0 | 0 | 26.912 | 32.804 | 30.597 | 27.152 | 24.673 | 27.032 | 25.2 | 0 | 0 | 57.79 | 53.951 | 45.308 | 28.55 | 0 | 0 | 56.257 | 36.11 | [5 empty] | 0 | -0.24 | 533 | -0.74184 | -0.78036 | 0.13657 | 0.10563 | -0.88599 | 119.4319
2006-06-08 | 17:19 | 0 | 25.154 | 0 | 0 | 0 | 26.936 | 32.9 | 30.548 | 27.103 | 24.698 | 27.079 | 24.867 | 0 | 0 | 57.781 | 53.876 | 45.485 | 28.518 | 0 | 0 | 56.213 | 36.086 | [5 empty] | 0 | -0.167 | 534 | -0.64487 | -0.68819 | 0.1405 | 0.10563 | -0.79382 | 123.0975
2006-06-08 | 17:20 | 0 | 25.129 | 0 | 0 | 0 | 26.912 | 32.876 | 30.668 | 27.103 | 24.769 | 27.103 | 24.818 | 0 | 0 | 57.811 | 53.883 | 45.308 | 28.55 | 0 | 0 | 56.286 | 36.096 | [5 empty] | 0 | -0.191 | 535 | -0.6306 | -0.67462 | 0.14108 | 0.10563 | -0.78026 | 123.732
2006-06-08 | 17:21 | 0 | 25.144 | 0 | 0 | 0 | 26.951 | 32.845 | 30.612 | 27.071 | 24.715 | 27.071 | 24.882 | 0 | 0 | 57.738 | 53.853 | 45.324 | 28.518 | 0 | 0 | 56.28 | 36.041 | [5 empty] | 0 | -0.12 | 536 | -0.64924 | -0.69234 | 0.14033 | 0.10563 | -0.79797 | 122.9088
2006-06-08 | 17:22 | 0 | 25.073 | 0 | 0 | 0 | 26.88 | 32.869 | 30.492 | 27.096 | 24.641 | 26.831 | 24.931 | 0 | 0 | 57.738 | 53.876 | 45.324 | 28.542 | 0 | 0 | 56.236 | 36.017 | [5 empty] | 0 | -0.216 | 537 | -0.66351 | -0.7059 | 0.13975 | 0.10563 | -0.81153 | 122.3098
2006-06-08 | 17:23 | 0 | 25.122 | 0 | 0 | 0 | 26.88 | 32.821 | 30.516 | 27.12 | 24.617 | 26.855 | 24.859 | 0 | 0 | 57.715 | 53.876 | 45.278 | 28.518 | 0 | 0 | 56.236 | 36.041 | [5 empty] | 0 | -0.24 | 538 | -0.64254 | -0.68597 | 0.1406 | 0.10563 | -0.79161 | 123.1992
2006-06-08 | 17:24 | 0 | 25.176 | 0 | 0 | 0 | 26.912 | 32.852 | 30.524 | 27.201 | 24.528 | 26.838 | 24.793 | 0 | 0 | 57.767 | 53.86 | 45.355 | 28.55 | 0 | 0 | 56.286 | 36.096 | [5 empty] | 0 | -0.289 | 539 | -0.62332 | -0.6677 | 0.14138 | 0.10563 | -0.77334 | 124.067
2006-06-08 | 17:25 | 0 | 25.144 | 0 | 0 | 0 | 26.88 | 32.845 | 30.516 | 27.12 | 24.521 | 26.904 | 24.859 | 0 | 0 | 57.738 | 53.853 | 45.369 | 28.542 | 0 | 0 | 56.28 | 36.041 | [5 empty] | 0 | -0.24 | 540 | -0.64254 | -0.68597 | 0.1406 | 0.10563 | -0.79161 | 123.1992
2006-06-08 | 17:26 | 0 | 25.154 | 0 | 0 | 0 | 26.958 | 32.924 | 30.597 | 27.079 | 24.577 | 27.032 | 24.698 | 0 | 0 | 57.811 | 53.883 | 45.331 | 28.574 | 0 | 0 | 56.302 | 36.041 | [5 empty] | 0 | -0.121 | 541 | -0.59566 | -0.64141 | 0.1425 | 0.10563 | -0.74704 | 125.4144
2006-06-08 | 17:27 | 0 | 25.176 | 0 | 0 | 0 | 26.936 | 32.876 | 30.548 | 27.152 | 24.553 | 26.887 | 24.859 | 0 | 0 | 57.715 | 53.83 | 45.369 | 28.518 | 0 | 0 | 56.28 | 36.064 | [5 empty] | 0 | -0.216 | 542 | -0.64254 | -0.68597 | 0.1406 | 0.10563 | -0.79161 | 123.1992
2006-06-08 | 17:28 | 0 | 25.122 | 0 | 0 | 0 | 26.855 | 32.821 | 30.565 | 27.169 | 24.45 | 26.782 | 24.882 | 0 | 0 | 57.715 | 53.806 | 45.485 | 28.542 | 0 | 0 | 56.257 | 36.064 | [5 empty] | 0 | -0.314 | 543 | -0.64924 | -0.69234 | 0.14033 | 0.10563 | -0.79797 | 122.9088
2006-06-08 | 17:29 | 0 | 25.048 | 0 | 0 | 0 | 26.904 | 32.869 | 30.516 | 27.145 | 24.521 | 26.951 | 24.931 | 0 | 0 | 57.738 | 53.806 | 45.324 | 28.542 | 0 | 0 | 56.302 | 36.041 | [5 empty] | 0 | -0.241 | 544 | -0.66351 | -0.7059 | 0.13975 | 0.10563 | -0.81153 | 122.3098
2006-06-08 | 17:30 | 0 | 25.122 | 0 | 0 | 0 | 26.831 | 32.821 | 30.516 | 27.096 | 24.352 | 26.831 | 25.073 | 0 | 0 | 57.669 | 53.806 | 45.301 | 28.518 | 0 | 0 | 56.257 | 35.993 | [5 empty] | 0 | -0.265 | 545 | -0.70486 | -0.74521 | 0.13807 | 0.10563 | -0.85084 | 120.7109
2006-06-08 | 17:31 | 0 | 25.154 | 0 | 0 | 0 | 26.912 | 32.924 | 30.548 | 27.201 | 24.337 | 26.887 | 25.056 | 0 | 0 | 57.699 | 53.816 | 45.331 | 28.574 | 0 | 0 | 56.332 | 36.048 | [5 empty] | 0 | -0.289 | 546 | -0.69991 | -0.7405 | 0.13827 | 0.10563 | -0.84613 | 120.8924
2006-06-08 | 17:32 | 0 | 25.073 | 0 | 0 | 0 | 26.926 | 32.869 | 30.685 | 27.24 | 24.232 | 26.831 | 24.859 | 0 | 0 | 57.694 | 53.832 | 45.303 | 28.542 | 0 | 0 | 56.327 | 36.017 | [5 empty] | 0 | -0.314 | 547 | -0.64254 | -0.68597 | 0.1406 | 0.10563 | -0.79161 | 123.1992
2006-06-08 | 17:33 | 0 | 25.151 | 0 | 0 | 0 | 26.86 | 32.85 | 30.619 | 27.15 | 24.19 | 26.789 | 24.815 | 0 | 0 | 57.745 | 53.839 | 45.331 | 28.547 | 0 | 0 | 56.332 | 36.093 | [5 empty] | 0 | -0.29 | 548 | -0.62973 | -0.67379 | 0.14112 | 0.10563 | -0.77943 | 123.7718
2006-06-08 | 17:34 | 0 | 25.151 | 0 | 0 | 0 | 26.934 | 32.78 | 30.521 | 27.15 | 24.092 | 27.029 | 24.864 | 0 | 0 | 57.701 | 53.839 | 45.513 | 28.547 | 0 | 0 | 56.355 | 36.117 | [5 empty] | 0 | -0.216 | 549 | -0.644 | -0.68736 | 0.14054 | 0.10563 | -0.79299 | 123.1356
2006-06-08 | 17:35 | 0 | 25.173 | 0 | 0 | 0 | 26.909 | 32.921 | 30.521 | 27.294 | 24.116 | 26.86 | 24.911 | 0 | 0 | 57.767 | 53.839 | 45.422 | 28.594 | 0 | 0 | 56.289 | 36.141 | [5 empty] | 0 | -0.385 | 550 | -0.65768 | -0.70036 | 0.13998 | 0.10563 | -0.806 | 122.5512
2006-06-08 | 17:36 | 0 | 25.173 | 0 | 0 | 0 | 26.885 | 32.897 | 30.546 | 27.15 | 24.092 | 26.836 | 24.911 | 0 | 0 | 57.722 | 53.816 | 45.355 | 28.594 | 0 | 0 | 56.266 | 36.165 | [5 empty] | 0 | -0.265 | 551 | -0.65768 | -0.70036 | 0.13998 | 0.10563 | -0.806 | 122.5512
2006-06-08 | 17:37 | 0 | 25.151 | 0 | 0 | 0 | 26.885 | 32.967 | 30.546 | 27.101 | 24.021 | 26.789 | 24.935 | 0 | 0 | 57.701 | 53.839 | 45.355 | 28.547 | 0 | 0 | 56.266 | 36.117 | [5 empty] | 0 | -0.216 | 552 | -0.66467 | -0.70701 | 0.1397 | 0.10563 | -0.81264 | 122.2621
2006-06-08 | 17:38 | 0 | 25.151 | 0 | 0 | 0 | 26.885 | 32.897 | 30.546 | 27.125 | 23.996 | 26.811 | 24.671 | 0 | 0 | 57.656 | 53.792 | 45.376 | 28.594 | 0 | 0 | 56.22 | 36.141 | [5 empty] | 0 | -0.24 | 553 | -0.5878 | -0.63393 | 0.14282 | 0.10563 | -0.73957 | 125.8205
2006-06-08 | 17:39 | 0 | 25.139 | 0 | 0 | 0 | 26.922 | 32.957 | 30.536 | 27.14 | 24.058 | 26.971 | 24.612 | 0 | 0 | 57.713 | 53.759 | 45.343 | 28.537 | 0 | 0 | 56.211 | 36.153 | [5 empty] | 0 | -0.218 | 554 | -0.57061 | -0.6176 | 0.14351 | 0.10563 | -0.72324 | 126.7468
2006-06-08 | 17:40 | 0 | 25.151 | 0 | 0 | 0 | 26.836 | 33.015 | 30.69 | 27.319 | 23.947 | 26.98 | 24.84 | 0 | 0 | 57.701 | 53.792 | 45.399 | 28.594 | 0 | 0 | 56.243 | 36.165 | [5 empty] | 0 | -0.483 | 555 | -0.63701 | -0.68071 | 0.14082 | 0.10563 | -0.78635 | 123.4436
2006-06-08 | 17:41 | 0 | 25.173 | 0 | 0 | 0 | 26.86 | 32.897 | 30.595 | 27.15 | 23.901 | 26.86 | 24.815 | 0 | 0 | 57.722 | 53.792 | 45.331 | 28.547 | 0 | 0 | 56.177 | 36.165 | [5 empty] | 0 | -0.29 | 556 | -0.62973 | -0.67379 | 0.14112 | 0.10563 | -0.77943 | 123.7718
2006-06-08 | 17:42 | 0 | 25.092 | 0 | 0 | 0 | 26.801 | 32.864 | 30.56 | 27.091 | 23.842 | 26.777 | 24.781 | 0 | 0 | 57.624 | 53.759 | 45.504 | 28.537 | 0 | 0 | 56.145 | 36.108 | [5 empty] | 0 | -0.29 | 557 | -0.61983 | -0.66438 | 0.14152 | 0.10563 | -0.77001 | 124.2305
2006-06-08 | 17:43 | 0 | 25.139 | 0 | 0 | 0 | 26.85 | 32.864 | 30.585 | 27.02 | 23.842 | 26.801 | 24.612 | 0 | 0 | 57.669 | 53.783 | 45.343 | 28.56 | 0 | 0 | 56.211 | 36.131 | [5 empty] | 0 | -0.17 | 558 | -0.57061 | -0.6176 | 0.14351 | 0.10563 | -0.72324 | 126.7468
2006-06-08 | 17:44 | 0 | 25.102 | 0 | 0 | 0 | 26.86 | 32.897 | 30.715 | 27.174 | 23.827 | 26.789 | 24.671 | 0 | 0 | 57.745 | 53.816 | 45.376 | 28.594 | 0 | 0 | 56.243 | 36.141 | [5 empty] | 0 | -0.314 | 559 | -0.5878 | -0.63393 | 0.14282 | 0.10563 | -0.73957 | 125.8205
2006-06-08 | 17:45 | 0 | 25.173 | 0 | 0 | 0 | 26.909 | 32.945 | 30.666 | 27.125 | 23.827 | 26.885 | 24.6 | 0 | 0 | 57.656 | 53.769 | 45.513 | 28.594 | 0 | 0 | 56.197 | 36.141 | [5 empty] | 0 | -0.216 | 560 | -0.56712 | -0.61428 | 0.14365 | 0.10563 | -0.71991 | 126.9421
2006-06-08 | 17:46 | 1 | 25.139 | 1 | 4 | 0 | 32.63 | 32.888 | 31.019 | 34.015 | 33.522 | 26.706 | 24.587 | 0 | 0 | 47.385 | 53.759 | 49.586 | 28.537 | 0 | 0 | 56.145 | 36.084 | [5 empty] | 25.139 | -1.385 | 561 | -0.56333 | -0.61068 | 0.14381 | 0.10563 | -0.71632 | 127.1563
2006-06-08 | 17:47 | 0 | 25.127 | 0 | 15 | 0 | 54.182 | 32.945 | 34.825 | 46.316 | 48.769 | 26.836 | 24.695 | 0 | 0 | 55.902 | 53.402 | 50.627 | 28.572 | 0 | 0 | 56.243 | 35.529 | [5 empty] | 0 | 7.866 | 562 | -0.59478 | -0.64058 | 0.14253 | 0.10563 | -0.74621 | 125.459
2006-06-08 | 17:48 | 1 | 25.188 | 0 | 15 | 0 | 65.157 | 32.888 | 37.87 | 55.386 | 57.4 | 26.706 | 24.71 | 0 | 0 | 64.461 | 53.094 | 56.884 | 28.537 | 0 | 0 | 56.234 | 36.153 | [5 empty] | 25.188 | 9.771 | 563 | -0.59915 | -0.64473 | 0.14236 | 0.10563 | -0.75036 | 125.2373
2006-06-08 | 17:49 | 1 | 25.164 | 0 | 15 | 0 | 69.686 | 32.933 | 41.066 | 60.561 | 57.959 | 26.875 | 24.636 | 0 | 0 | 68.588 | 53.209 | 60.83 | 28.584 | 0 | 0 | 56.211 | 39.138 | [5 empty] | 25.164 | 9.125 | 564 | -0.5776 | -0.62424 | 0.14323 | 0.10563 | -0.72988 | 126.3633
2006-06-08 | 17:50 | 1 | 25.164 | 0 | 15 | 0 | 71.202 | 32.888 | 43.274 | 62.893 | 59.328 | 26.801 | 24.636 | 0 | 0 | 70.236 | 53.689 | 62.959 | 28.584 | 0 | 0 | 56.211 | 41.535 | [5 empty] | 25.164 | 8.309 | 565 | -0.5776 | -0.62424 | 0.14323 | 0.10563 | -0.72988 | 126.3633
2006-06-08 | 17:51 | 0 | 25.198 | 0 | 15 | 0 | 71.584 | 32.921 | 45.009 | 64.125 | 60.965 | 26.777 | 24.806 | 0 | 0 | 70.873 | 54.401 | 64.059 | 28.56 | 0 | 0 | 56.211 | 43.322 | [5 empty] | 0 | 7.459 | 566 | -0.62711 | -0.6713 | 0.14122 | 0.10563 | -0.77693 | 123.8918
2006-06-08 | 17:52 | 1 | 25.188 | 1 | 15 | 1 | 71.663 | 32.981 | 46.307 | 64.864 | 61.793 | 27.02 | 24.587 | 0 | 1 | 71.104 | 55.197 | 64.901 | 28.584 | 0 | 0 | 56.382 | 44.629 | [5 empty] | 25.188 | 6.799 | 567 | -0.56333 | -0.61068 | 0.14381 | 0.10563 | -0.71632 | 127.1563
2006-06-08 | 17:53 | 1 | 25.134 | 0 | 14 | 0 | 71.647 | 32.998 | 47.374 | 65.366 | 62.295 | 26.868 | 24.678 | 0 | 0 | 71.164 | 55.855 | 65.41 | 28.53 | 0 | 0 | 56.49 | 45.539 | [5 empty] | 25.134 | 6.281 | 0 | -0.58983 | -0.63587 | 0.14273 | 0.10563 | -0.7415 | 125.7141
2006-06-08 | 17:54 | 0 | 25.08 | 0 | 10 | 0 | 71.401 | 32.993 | 47.255 | 65.786 | 59.6 | 27.103 | 24.602 | 0 | 0 | 70.983 | 56.508 | 65.809 | 28.476 | 0 | 0 | 56.777 | 46.314 | [5 empty] | 0 | 5.615 | 1 | -0.5677 | -0.61483 | 0.20193 | 0.16393 | -0.77877 | 137.1789
2006-06-08 | 17:55 | 0 | 25.08 | 0 | 0 | 0 | 70.873 | 33.134 | 48.996 | 65.159 | 52.228 | 27.007 | 24.553 | 0 | 0 | 69.688 | 57.024 | 64.62 | 28.476 | 0 | 0 | 56.978 | 46.246 | [5 empty] | 0 | 5.714 | 2 | -0.55343 | -0.60127 | 0.20251 | 0.16393 | -0.7652 | 138.265
2006-06-08 | 17:56 | 0 | 25.08 | 0 | 0 | 0 | 70.214 | 33.486 | 49.362 | 64.374 | 43.212 | 27.177 | 24.627 | 0 | 0 | 68.085 | 57.382 | 61.775 | 28.476 | 0 | 0 | 57.27 | 45.948 | [5 empty] | 0 | 5.84 | 3 | -0.57498 | -0.62175 | 0.20164 | 0.16393 | -0.78569 | 136.6456
2006-06-08 | 17:57 | 0 | 25.085 | 0 | 0 | 0 | 69.429 | 33.68 | 49.024 | 63.796 | 38.095 | 27.086 | 24.438 | 0 | 0 | 67.023 | 57.656 | 59.18 | 28.506 | 0 | 0 | 57.455 | 45.656 | [5 empty] | 0 | 5.633 | 4 | -0.51995 | -0.56944 | 0.20387 | 0.16393 | -0.73337 | 141.048
2006-06-08 | 17:58 | 0 | 25.056 | 0 | 0 | 0 | 68.655 | 33.909 | 48.286 | 63.388 | 34.261 | 27.079 | 24.433 | 0 | 0 | 66.122 | 57.809 | 57.405 | 28.476 | 0 | 0 | 57.605 | 45.259 | [5 empty] | 0 | 5.267 | 5 | -0.51849 | -0.56805 | 0.20393 | 0.16393 | -0.73199 | 141.1771
2006-06-08 | 17:59 | 0 | 25.08 | 0 | 0 | 0 | 67.908 | 34.026 | 47.322 | 62.872 | 31.343 | 27.128 | 24.239 | 0 | 0 | 65.494 | 57.92 | 56.056 | 28.476 | 0 | 0 | 57.74 | 44.916 | [5 empty] | 0 | 5.036 | 6 | -0.462 | -0.51436 | 0.20621 | 0.16393 | -0.67829 | 146.817
2006-06-08 | 18:00 | 0 | 25.08 | 0 | 0 | 0 | 67.242 | 34.261 | 46.865 | 62.067 | 29.68 | 27.248 | 24.313 | 0 | 0 | 65.001 | 58.055 | 55.095 | 28.501 | 0 | 0 | 57.852 | 44.596 | [5 empty] | 0 | 5.175 | 7 | -0.48355 | -0.53484 | 0.20534 | 0.16393 | -0.69877 | 144.5102
2006-06-08 | 18:01 | 0 | 25.034 | 0 | 0 | 0 | 66.482 | 34.426 | 46.405 | 61.46 | 28.55 | 27.392 | 24.313 | 0 | 0 | 64.62 | 58.076 | 54.292 | 28.476 | 0 | 0 | 57.941 | 44.269 | [5 empty] | 0 | 5.022 | 8 | -0.48355 | -0.53484 | 0.20534 | 0.16393 | -0.69877 | 144.5102
2006-06-08 | 18:02 | 0 | 25.056 | 0 | 0 | 0 | 65.741 | 34.636 | 46.153 | 60.72 | 27.851 | 27.321 | 24.168 | 0 | 0 | 64.239 | 58.167 | 53.764 | 28.501 | 0 | 0 | 58.032 | 43.963 | [5 empty] | 0 | 5.021 | 9 | -0.44132 | -0.4947 | 0.20705 | 0.16393 | -0.65864 | 149.2419
2006-06-08 | 18:03 | 0 | 25.08 | 0 | 0 | 0 | 65.047 | 34.825 | 46.015 | 60.07 | 27.079 | 27.392 | 24.072 | 0 | 0 | 64.016 | 58.21 | 53.26 | 28.501 | 0 | 0 | 58.055 | 43.752 | [5 empty] | 0 | 4.977 | 10 | -0.41337 | -0.46813 | 0.20818 | 0.16393 | -0.63206 | 152.9065
2006-06-08 | 18:04 | 0 | 25.08 | 0 | 0 | 0 | 64.374 | 35.084 | 45.81 | 59.488 | 26.358 | 27.488 | 24.072 | 0 | 0 | 63.769 | 58.301 | 52.847 | 28.476 | 0 | 0 | 58.121 | 43.494 | [5 empty] | 0 | 4.886 | 11 | -0.41337 | -0.46813 | 0.20818 | 0.16393 | -0.63206 | 152.9065
2006-06-08 | 18:05 | 0 | 25.056 | 0 | 0 | 0 | 63.703 | 35.294 | 45.88 | 58.929 | 25.948 | 27.586 | 24.048 | 0 | 0 | 63.545 | 58.322 | 52.436 | 28.476 | 0 | 0 | 58.121 | 43.305 | [5 empty] | 0 | 4.774 | 12 | -0.40638 | -0.46149 | 0.20847 | 0.16393 | -0.62542 | 153.9014
2006-06-08 | 18:06 | 0 | 25.134 | 0 | 0 | 0 | 63.08 | 35.464 | 45.656 | 58.329 | 25.737 | 27.542 | 23.908 | 0 | 0 | 63.349 | 58.349 | 52.233 | 28.506 | 0 | 0 | 58.194 | 43.123 | [5 empty] | 0 | 4.751 | 13 | -0.36561 | -0.42273 | 0.21012 | 0.16393 | -0.58667 | 160.4632
2006-06-08 | 18:07 | 0 | 25.11 | 0 | 0 | 0 | 62.475 | 35.675 | 45.539 | 57.701 | 25.544 | 27.687 | 23.999 | 0 | 0 | 63.142 | 58.368 | 51.93 | 28.501 | 0 | 0 | 58.256 | 42.929 | [5 empty] | 0 | 4.774 | 14 | -0.39211 | -0.44792 | 0.20905 | 0.16393 | -0.61186 | 156.0428
2006-06-08 | 18:08 | 0 | 25.08 | 0 | 0 | 0 | 61.775 | 35.904 | 45.329 | 57.09 | 24.771 | 27.513 | 23.928 | 0 | 0 | 63.03 | 58.413 | 51.678 | 28.501 | 0 | 0 | 58.279 | 42.719 | [5 empty] | 0 | 4.685 | 15 | -0.37143 | -0.42827 | 0.20988 | 0.16393 | -0.5922 | 159.4376
2006-06-08 | 18:09 | 0 | 25.11 | 0 | 0 | 0 | 61.106 | 36.052 | 45.058 | 56.535 | 24.511 | 27.591 | 23.692 | 0 | 0 | 62.922 | 58.418 | 51.615 | 28.481 | 0 | 0 | 58.329 | 42.607 | [5 empty] | 0 | 4.571 | 16 | -0.30271 | -0.36295 | 0.21267 | 0.16393 | -0.52688 | 174.0542
2006-06-08 | 18:10 | 0 | 25.085 | 0 | 0 | 0 | 60.458 | 36.215 | 44.783 | 55.993 | 23.982 | 27.616 | 23.668 | 0 | 0 | 62.765 | 58.441 | 51.5 | 28.481 | 0 | 0 | 58.349 | 42.394 | [5 empty] | 0 | 4.465 | 17 | -0.29572 | -0.3563 | 0.21295 | 0.16393 | -0.52024 | 175.9211
2006-06-08 | 18:11 | 0 | 25.063 | 0 | 0 | 0 | 59.851 | 36.428 | 44.531 | 55.466 | 23.692 | 27.591 | 23.763 | 0 | 0 | 62.699 | 58.463 | 51.248 | 28.53 | 0 | 0 | 58.329 | 42.255 | [5 empty] | 0 | 4.385 | 18 | -0.32339 | -0.3826 | 0.21183 | 0.16393 | -0.54653 | 169.0035
2006-06-08 | 18:12 | 0 | 25.009 | 0 | 0 | 0 | 59.13 | 36.799 | 44.293 | 54.866 | 23.543 | 27.562 | 23.879 | 0 | 0 | 62.603 | 58.427 | 51.325 | 28.488 | 0 | 0 | 58.315 | 42.097 | [5 empty] | 0 | 4.264 | 19 | -0.35716 | -0.41471 | 0.21046 | 0.16393 | -0.57864 | 162.0097
2006-06-08 | 18:13 | 0 | 25.009 | 0 | 0 | 0 | 58.505 | 36.964 | 44.152 | 54.203 | 23.494 | 27.513 | 23.783 | 0 | 0 | 62.45 | 58.416 | 50.97 | 28.427 | 0 | 0 | 58.258 | 41.896 | [5 empty] | 0 | 4.302 | 20 | -0.32921 | -0.38813 | 0.2116 | 0.16393 | -0.55207 | 167.6952
2006-06-08 | 18:14 | 0 | 24.935 | 0 | 0 | 0 | 57.966 | 37.126 | 43.872 | 53.79 | 23.155 | 27.537 | 23.759 | 0 | 0 | 62.427 | 58.438 | 50.994 | 28.452 | 0 | 0 | 58.281 | 41.803 | [5 empty] | 0 | 4.176 | 21 | -0.32222 | -0.38149 | 0.21188 | 0.16393 | -0.54543 | 169.2708
2006-06-08 | 18:15 | 0 | 24.994 | 0 | 0 | 0 | 57.439 | 37.28 | 43.81 | 53.295 | 23.263 | 27.596 | 23.359 | 0 | 0 | 62.361 | 58.416 | 51.038 | 28.405 | 0 | 0 | 58.258 | 41.616 | [5 empty] | 0 | 4.144 | 22 | -0.20574 | -0.27077 | 0.2166 | 0.16393 | -0.43471 | 211.288
2006-06-08 | 18:16 | 0 | 24.96 | 0 | 0 | 0 | 56.9 | 37.397 | 43.575 | 52.838 | 22.876 | 27.522 | 23.624 | 0 | 0 | 62.325 | 58.447 | 50.933 | 28.439 | 0 | 0 | 58.313 | 41.53 | [5 empty] | 0 | 4.062 | 23 | -0.28291 | -0.34412 | 0.21347 | 0.16393 | -0.50806 | 179.5835
2006-06-08 | 18:17 | 0 | 25.043 | 0 | 0 | 0 | 56.385 | 37.514 | 43.386 | 52.217 | 22.635 | 27.498 | 23.719 | 0 | 0 | 62.258 | 58.47 | 50.889 | 28.461 | 0 | 0 | 58.313 | 41.437 | [5 empty] | 0 | 4.168 | 24 | -0.31057 | -0.37042 | 0.21235 | 0.16393 | -0.53435 | 172.0542
2006-06-08 | 18:18 | 0 | 25.019 | 0 | 0 | 0 | 55.818 | 37.607 | 43.176 | 51.713 | 22.346 | 27.427 | 23.695 | 0 | 0 | 62.19 | 58.447 | 50.795 | 28.461 | 0 | 0 | 58.267 | 41.344 | [5 empty] | 0 | 4.105 | 25 | -0.30358 | -0.36378 | 0.21263 | 0.16393 | -0.52771 | 173.8268
2006-06-08 | 18:19 | 0 | 25.019 | 0 | 0 | 0 | 55.312 | 37.724 | 42.965 | 51.299 | 22.081 | 27.476 | 23.553 | 0 | 0 | 62.167 | 58.47 | 50.933 | 28.461 | 0 | 0 | 58.29 | 41.25 | [5 empty] | 0 | 4.013 | 26 | -0.26223 | -0.32447 | 0.21431 | 0.16393 | -0.4884 | 186.248
2006-06-08 | 18:20 | 0 | 25.019 | 0 | 0 | 0 | 54.807 | 37.842 | 42.8 | 51.003 | 22.01 | 27.402 | 23.528 | 0 | 0 | 62.055 | 58.47 | 50.774 | 28.461 | 0 | 0 | 58.29 | 41.179 | [5 empty] | 0 | 3.804 | 27 | -0.25495 | -0.31755 | 0.2146 | 0.16393 | -0.48148 | 188.8519
2006-06-08 | 18:21 | 0 | 25.043 | 0 | 0 | 0 | 54.327 | 37.913 | 42.635 | 50.522 | 21.986 | 27.402 | 23.624 | 0 | 0 | 62.032 | 58.447 | 50.704 | 28.461 | 0 | 0 | 58.313 | 41.109 | [5 empty] | 0 | 3.805 | 28 | -0.28291 | -0.34412 | 0.21347 | 0.16393 | -0.50806 | 179.5835
2006-06-08 | 18:22 | 0 | 24.96 | 0 | 0 | 0 | 53.766 | 37.973 | 42.437 | 49.915 | 21.711 | 27.392 | 23.494 | 0 | 0 | 61.889 | 58.438 | 50.718 | 28.405 | 0 | 0 | 58.281 | 40.98 | [5 empty] | 0 | 3.851 | 29 | -0.24505 | -0.30814 | 0.21501 | 0.16393 | -0.47207 | 192.6416
2006-06-08 | 18:23 | 0 | 25.019 | 0 | 0 | 0 | 53.386 | 38.055 | 42.308 | 49.512 | 21.601 | 27.427 | 23.408 | 0 | 0 | 61.809 | 58.416 | 50.672 | 28.405 | 0 | 0 | 58.258 | 40.887 | [5 empty] | 0 | 3.874 | 30 | -0.22001 | -0.28433 | 0.21602 | 0.16393 | -0.44827 | 203.7497
2006-06-08 | 18:24 | 0 | 25.019 | 0 | 0 | 0 | 52.882 | 38.148 | 42.143 | 49.145 | 21.505 | 27.498 | 23.359 | 0 | 0 | 61.766 | 58.47 | 50.889 | 28.461 | 0 | 0 | 58.336 | 40.851 | [5 empty] | 0 | 3.737 | 31 | -0.20574 | -0.27077 | 0.2166 | 0.16393 | -0.43471 | 211.288
2006-06-08 | 18:25 | 0 | 25.019 | 0 | 0 | 0 | 52.448 | 38.289 | 42.025 | 48.732 | 21.456 | 27.62 | 23.503 | 0 | 0 | 61.743 | 58.47 | 50.681 | 28.461 | 0 | 0 | 58.336 | 40.755 | [5 empty] | 0 | 3.716 | 32 | -0.24767 | -0.31063 | 0.2149 | 0.16393 | -0.47456 | 191.609
2006-06-08 | 18:26 | 0 | 25.019 | 0 | 0 | 0 | 51.965 | 38.241 | 41.812 | 48.275 | 21.36 | 27.356 | 23.214 | 0 | 0 | 61.608 | 58.425 | 50.637 | 28.439 | 0 | 0 | 58.336 | 40.662 | [5 empty] | 0 | 3.69 | 33 | -0.16352 | -0.23064 | 0.21831 | 0.16393 | -0.39457 | 241.3022
2006-06-08 | 18:27 | 0 | 24.97 | 0 | 0 | 0 | 51.598 | 38.358 | 41.65 | 47.908 | 21.505 | 27.547 | 23.408 | 0 | 0 | 61.519 | 58.447 | 50.613 | 28.439 | 0 | 0 | 58.358 | 40.638 | [5 empty] | 0 | 3.69 | 34 | -0.22001 | -0.28433 | 0.21602 | 0.16393 | -0.44827 | 203.7497
2006-06-08 | 18:28 | 0 | 24.96 | 0 | 0 | 0 | 51.061 | 38.631 | 41.475 | 47.6 | 21.302 | 27.682 | 23.155 | 0 | 0 | 61.419 | 58.459 | 50.557 | 28.405 | 0 | 0 | 58.304 | 40.559 | [5 empty] | 0 | 3.461 | 35 | -0.14634 | -0.2143 | 0.21901 | 0.16393 | -0.37824 | 258.4726
2006-06-08 | 18:29 | 0 | 24.994 | 0 | 0 | 0 | 50.751 | 38.758 | 41.413 | 47.334 | 21.262 | 27.596 | 23.239 | 0 | 0 | 61.451 | 58.447 | 50.59 | 28.461 | 0 | 0 | 58.244 | 40.521 | [5 empty] | 0 | 3.417 | 36 | -0.1708 | -0.23756 | 0.21801 | 0.16393 | -0.40149 | 235.0686
2006-06-08 | 18:30 | 0 | 25.043 | 0 | 0 | 0 | 50.315 | 38.782 | 41.085 | 46.877 | 21.096 | 27.741 | 23.239 | 0 | 0 | 61.362 | 58.447 | 50.637 | 28.439 | 0 | 0 | 58.244 | 40.427 | [5 empty] | 0 | 3.438 | 37 | -0.1708 | -0.23756 | 0.21801 | 0.16393 | -0.40149 | 235.0686
2006-06-08 | 18:31 | 0 | 25.019 | 0 | 0 | 0 | 49.901 | 38.782 | 40.896 | 46.51 | 21.167 | 27.861 | 23.31 | 0 | 0 | 61.293 | 58.402 | 50.613 | 28.439 | 0 | 0 | 58.224 | 40.427 | [5 empty] | 0 | 3.391 | 38 | -0.19147 | -0.25721 | 0.21718 | 0.16393 | -0.42114 | 219.9499
2006-06-08 | 18:32 | 0 | 24.96 | 0 | 0 | 0 | 49.572 | 38.889 | 40.817 | 46.132 | 21.037 | 28.018 | 23.251 | 0 | 0 | 61.289 | 58.443 | 50.583 | 28.476 | 0 | 0 | 58.24 | 40.372 | [5 empty] | 0 | 3.44 | 39 | -0.17429 | -0.24088 | 0.21787 | 0.16393 | -0.40481 | 232.2614
2006-06-08 | 18:33 | 0 | 25.137 | 0 | 0 | 0 | 49.332 | 38.995 | 40.781 | 46.029 | 21.213 | 28.246 | 23.092 | 0 | 0 | 61.321 | 58.541 | 50.662 | 28.582 | 0 | 0 | 58.361 | 40.404 | [5 empty] | 0 | 3.303 | 40 | -0.12799 | -0.19687 | 0.21975 | 0.16393 | -0.3608 | 281.8962
2006-06-08 | 18:34 | 0 | 25.161 | 0 | 0 | 0 | 48.986 | 38.995 | 40.616 | 45.616 | 21.213 | 28.51 | 23.212 | 0 | 0 | 61.275 | 58.518 | 50.683 | 28.582 | 0 | 0 | 58.361 | 40.334 | [5 empty] | 0 | 3.37 | 41 | -0.16293 | -0.23008 | 0.21833 | 0.16393 | -0.39402 | 241.8249
2006-06-08 | 18:35 | 0 | 25.144 | 0 | 0 | 0 | 48.648 | 39.023 | 40.528 | 45.369 | 21.172 | 28.731 | 23.195 | 0 | 0 | 61.279 | 58.523 | 50.667 | 28.611 | 0 | 0 | 58.434 | 40.339 | [5 empty] | 0 | 3.279 | 42 | -0.15798 | -0.22538 | 0.21853 | 0.16393 | -0.38931 | 246.424
2006-06-08 | 18:36 | 0 | 25.114 | 0 | 0 | 0 | 48.345 | 39.019 | 40.31 | 45.182 | 21.142 | 28.582 | 23.116 | 0 | 0 | 61.163 | 58.541 | 50.592 | 28.557 | 0 | 0 | 58.384 | 40.286 | [5 empty] | 0 | 3.163 | 43 | -0.13498 | -0.20351 | 0.21947 | 0.16393 | -0.36744 | 272.2221
2006-06-08 | 18:37 | 0 | 25.09 | 0 | 0 | 0 | 47.978 | 39.042 | 40.193 | 44.722 | 20.949 | 28.437 | 22.971 | 0 | 0 | 61.163 | 58.495 | 50.662 | 28.582 | 0 | 0 | 58.429 | 40.241 | [5 empty] | 0 | 3.256 | 44 | -0.092755 | -0.16337 | 0.22118 | 0.16393 | -0.32731 | 352.8721
2006-06-08 | 18:38 | 0 | 25.166 | 0 | 0 | 0 | 47.707 | 39.117 | 40.174 | 44.636 | 21.074 | 28.297 | 23.001 | 0 | 0 | 61.213 | 58.568 | 50.574 | 28.611 | 0 | 0 | 58.477 | 40.198 | [5 empty] | 0 | 3.071 | 45 | -0.10149 | -0.17168 | 0.22082 | 0.16393 | -0.33561 | 330.6801
2006-06-08 | 18:39 | 0 | 25.114 | 0 | 0 | 0 | 47.36 | 39.042 | 39.887 | 44.188 | 20.924 | 28.172 | 23.116 | 0 | 0 | 61.097 | 58.541 | 50.8 | 28.557 | 0 | 0 | 58.473 | 40.1 | [5 empty] | 0 | 3.172 | 46 | -0.13498 | -0.20351 | 0.21947 | 0.16393 | -0.36744 | 272.2221
2006-06-08 | 18:40 | 0 | 25.114 | 0 | 0 | 0 | 47.038 | 39.064 | 39.794 | 43.836 | 20.875 | 28.268 | 23.116 | 0 | 0 | 61.074 | 58.541 | 50.592 | 28.582 | 0 | 0 | 58.45 | 40.028 | [5 empty] | 0 | 3.202 | 47 | -0.13498 | -0.20351 | 0.21947 | 0.16393 | -0.36744 | 272.2221
2006-06-08 | 18:41 | 0 | 25.137 | 0 | 0 | 0 | 46.694 | 39.042 | 39.605 | 43.506 | 20.853 | 28.461 | 23.116 | 0 | 0 | 61.074 | 58.495 | 50.592 | 28.557 | 0 | 0 | 58.384 | 39.983 | [5 empty] | 0 | 3.188 | 48 | -0.13498 | -0.20351 | 0.21947 | 0.16393 | -0.36744 | 272.2221
2006-06-08 | 18:42 | 0 | 25.137 | 0 | 0 | 0 | 46.442 | 39.042 | 39.535 | 43.272 | 20.804 | 28.726 | 23.092 | 0 | 0 | 61.006 | 58.495 | 50.592 | 28.535 | 0 | 0 | 58.406 | 39.911 | [5 empty] | 0 | 3.17 | 49 | -0.12799 | -0.19687 | 0.21975 | 0.16393 | -0.3608 | 281.8962
2006-06-08 | 18:43 | 0 | 25.065 | 0 | 0 | 0 | 46.12 | 39.042 | 39.394 | 43.037 | 20.828 | 28.606 | 23.067 | 0 | 0 | 60.962 | 58.495 | 50.592 | 28.535 | 0 | 0 | 58.406 | 39.911 | [5 empty] | 0 | 3.083 | 50 | -0.12071 | -0.18995 | 0.22004 | 0.16393 | -0.35388 | 293.1645
2006-06-08 | 18:44 | 0 | 25.137 | 0 | 0 | 0 | 45.777 | 39.205 | 39.16 | 42.779 | 20.733 | 28.486 | 23.165 | 0 | 0 | 60.939 | 58.45 | 50.707 | 28.557 | 0 | 0 | 58.295 | 39.887 | [5 empty] | 0 | 2.998 | 51 | -0.14925 | -0.21707 | 0.21889 | 0.16393 | -0.38101 | 255.2841
2006-06-08 | 18:45 | 0 | 25.065 | 0 | 0 | 0 | 45.593 | 39.301 | 39.042 | 42.542 | 20.804 | 28.51 | 22.996 | 0 | 0 | 60.962 | 58.495 | 50.569 | 28.557 | 0 | 0 | 58.272 | 39.865 | [5 empty] | 0 | 3.051 | 52 | -0.10004 | -0.17029 | 0.22088 | 0.16393 | -0.33423 | 334.1096
2006-06-08 | 18:46 | 0 | 25.09 | 0 | 0 | 0 | 45.32 | 39.277 | 39.042 | 42.331 | 20.804 | 28.366 | 23.045 | 0 | 0 | 60.939 | 58.473 | 50.501 | 28.557 | 0 | 0 | 58.249 | 39.794 | [5 empty] | 0 | 2.989 | 53 | -0.1143 | -0.18386 | 0.2203 | 0.16393 | -0.34779 | 304.2679
2006-06-08 | 18:47 | 0 | 25.114 | 0 | 0 | 0 | 45.065 | 39.253 | 38.806 | 42.073 | 20.804 | 28.268 | 23.141 | 0 | 0 | 60.917 | 58.45 | 50.525 | 28.535 | 0 | 0 | 58.295 | 39.794 | [5 empty] | 0 | 2.992 | 54 | -0.14226 | -0.21043 | 0.21917 | 0.16393 | -0.37436 | 263.1557
2006-06-08 | 18:48 | 0 | 25.065 | 0 | 0 | 0 | 44.722 | 39.229 | 38.665 | 41.815 | 20.875 | 28.172 | 23.045 | 0 | 0 | 60.85 | 58.473 | 50.546 | 28.557 | 0 | 0 | 58.315 | 39.746 | [5 empty] | 0 | 2.907 | 55 | -0.1143 | -0.18386 | 0.2203 | 0.16393 | -0.34779 | 304.2679
2006-06-08 | 18:49 | 0 | 25.114 | 0 | 0 | 0 | 44.561 | 39.184 | 38.643 | 41.743 | 20.708 | 28.076 | 22.9 | 0 | 0 | 60.871 | 58.473 | 50.569 | 28.582 | 0 | 0 | 58.272 | 39.7 | [5 empty] | 0 | 2.818 | 56 | -0.07208 | -0.14372 | 0.22201 | 0.16393 | -0.30765 | 426.8236
2006-06-08 | 18:50 | 0 | 25.114 | 0 | 0 | 0 | 44.188 | 39.253 | 38.643 | 41.322 | 20.733 | 28.003 | 22.78 | 0 | 0 | 60.939 | 58.495 | 50.639 | 28.582 | 0 | 0 | 58.295 | 39.7 | [5 empty] | 0 | 2.866 | 57 | -0.037136 | -0.1105 | 0.22343 | 0.16393 | -0.27444 | 739.0091
2006-06-08 | 18:51 | 0 | 25.114 | 0 | 0 | 0 | 43.977 | 39.136 | 38.361 | 41.109 | 20.779 | 27.981 | 22.658 | 0 | 0 | 60.828 | 58.429 | 50.525 | 28.557 | 0 | 0 | 58.315 | 39.676 | [5 empty] | 0 | 2.868 | 58 | -0.0016096 | -0.076734 | 0.22487 | 0.16393 | -0.24067 | 14952.0891
2006-06-08 | 18:52 | 0 | 25.09 | 0 | 0 | 0 | 43.764 | 39.136 | 38.244 | 41.016 | 20.804 | 27.981 | 22.731 | 0 | 0 | 60.85 | 58.406 | 50.641 | 28.496 | 0 | 0 | 58.203 | 39.636 | [5 empty] | 0 | 2.748 | 59 | -0.022867 | -0.096941 | 0.22401 | 0.16393 | -0.26088 | 1140.8272
2006-06-08 | 18:53 | 0 | 24.894 | 0 | 0 | 0 | 43.334 | 38.87 | 38.071 | 40.514 | 20.441 | 27.807 | 22.319 | 0 | 0 | 60.634 | 58.235 | 50.305 | 28.385 | 0 | 0 | 58.123 | 39.382 | [5 empty] | 0 | 2.82 | 60 | 0.097107 | 0.017101 | 0.22887 | 0.16393 | -0.14683 | -151.2078
2006-06-08 | 18:54 | 0 | 24.84 | 0 | 0 | 0 | 43.023 | 38.887 | 37.784 | 40.344 | 20.362 | 27.731 | 22.434 | 0 | 0 | 60.583 | 58.231 | 50.3 | 28.331 | 0 | 0 | 58.05 | 39.404 | [5 empty] | 0 | 2.679 | 61 | 0.063619 | -0.014731 | 0.22751 | 0.16393 | -0.17867 | -280.836
2006-06-08 | 18:55 | 0 | 24.889 | 0 | 0 | 0 | 42.81 | 38.818 | 37.713 | 40.061 | 20.362 | 27.731 | 22.41 | 0 | 0 | 60.606 | 58.185 | 50.284 | 28.336 | 0 | 0 | 58.034 | 39.387 | [5 empty] | 0 | 2.749 | 62 | 0.070608 | -0.008088 | 0.2278 | 0.16393 | -0.17202 | -243.6302
2006-06-08 | 18:56 | 0 | 24.918 | 0 | 0 | 0 | 42.58 | 38.846 | 37.672 | 40.021 | 20.416 | 27.927 | 22.224 | 0 | 0 | 60.611 | 58.212 | 50.284 | 28.336 | 0 | 0 | 57.989 | 39.363 | [5 empty] | 0 | 2.559 | 63 | 0.12477 | 0.043397 | 0.22999 | 0.16393 | -0.12054 | -96.6069
2006-06-08 | 18:57 | 0 | 24.889 | 0 | 0 | 0 | 42.365 | 38.724 | 37.478 | 39.686 | 20.412 | 27.826 | 22.074 | 0 | 0 | 60.538 | 58.185 | 50.277 | 28.307 | 0 | 0 | 57.984 | 39.334 | [5 empty] | 0 | 2.679 | 64 | 0.16845 | 0.084917 | 0.23176 | 0.16393 | -0.079018 | -46.9083
2006-06-08 | 18:58 | 0 | 24.869 | 0 | 0 | 0 | 42.205 | 38.753 | 37.483 | 39.621 | 20.586 | 27.905 | 21.934 | 0 | 0 | 60.545 | 58.19 | 50.352 | 28.336 | 0 | 0 | 58.012 | 39.339 | [5 empty] | 0 | 2.584 | 65 | 0.20922 | 0.12367 | 0.23341 | 0.16393 | -0.040266 | -19.2457
2006-06-08 | 18:59 | 0 | 24.84 | 0 | 0 | 0 | 41.918 | 38.677 | 37.385 | 39.428 | 20.362 | 27.802 | 22.219 | 0 | 0 | 60.561 | 58.162 | 50.277 | 28.331 | 0 | 0 | 58.007 | 39.31 | [5 empty] | 0 | 2.49 | 66 | 0.12623 | 0.044781 | 0.23005 | 0.16393 | -0.11915 | -94.3962
2006-06-08 | 19:00 | 0 | 24.84 | 0 | 0 | 0 | 41.659 | 38.794 | 37.22 | 39.1 | 20.34 | 27.875 | 22 | 0 | 0 | 60.472 | 58.231 | 50.186 | 28.307 | 0 | 0 | 57.961 | 39.241 | [5 empty] | 0 | 2.559 | 67 | 0.19 | 0.1054 | 0.23263 | 0.16393 | -0.058534 | -30.8076
2006-06-08 | 19:01 | 0 | 24.864 | 0 | 0 | 0 | 41.542 | 38.911 | 37.172 | 38.911 | 20.507 | 27.731 | 22.145 | 0 | 0 | 60.494 | 58.208 | 50.209 | 28.307 | 0 | 0 | 57.984 | 39.241 | [5 empty] | 0 | 2.631 | 68 | 0.14778 | 0.065264 | 0.23092 | 0.16393 | -0.09867 | -66.7703
2006-06-08 | 19:02 | 0 | 24.793 | 0 | 0 | 0 | 41.356 | 38.818 | 36.961 | 38.911 | 20.219 | 27.897 | 22.145 | 0 | 0 | 60.517 | 58.162 | 50.347 | 28.307 | 0 | 0 | 57.916 | 39.217 | [5 empty] | 0 | 2.445 | 69 | 0.14778 | 0.065264 | 0.23092 | 0.16393 | -0.09867 | -66.7703
2006-06-08 | 19:03 | 0 | 24.864 | 0 | 0 | 0 | 41.143 | 38.724 | 36.868 | 38.7 | 20.34 | 27.897 | 22.099 | 0 | 0 | 60.472 | 58.185 | 50.209 | 28.307 | 0 | 0 | 58.007 | 39.217 | [5 empty] | 0 | 2.443 | 70 | 0.16117 | 0.077997 | 0.23147 | 0.16393 | -0.085938 | -53.3207
2006-06-08 | 19:04 | 0 | 24.83 | 0 | 0 | 0 | 40.899 | 38.667 | 36.787 | 38.502 | 20.232 | 27.706 | 22.049 | 0 | 0 | 60.449 | 58.185 | 50.371 | 28.285 | 0 | 0 | 58.05 | 39.217 | [5 empty] | 0 | 2.397 | 71 | 0.17573 | 0.091837 | 0.23206 | 0.16393 | -0.072098 | -41.0272
2006-06-08 | 19:05 | 0 | 24.864 | 0 | 0 | 0 | 40.719 | 38.677 | 36.751 | 38.394 | 20.291 | 27.802 | 21.785 | 0 | 0 | 60.426 | 58.162 | 50.415 | 28.285 | 0 | 0 | 57.984 | 39.145 | [5 empty] | 0 | 2.325 | 72 | 0.25261 | 0.16491 | 0.23517 | 0.16393 | 0.00097757 | 0.38699
2006-06-08 | 19:06 | 0 | 24.864 | 0 | 0 | 0 | 40.602 | 38.629 | 36.751 | 38.067 | 20.291 | 27.611 | 21.929 | 0 | 0 | 60.472 | 58.096 | 50.209 | 28.285 | 4 | 0 | 61.391 | 27.875 | [5 empty] | 0 | 2.535 | 73 | 0.21068 | 0.12505 | 0.23347 | 0.16393 | -0.038882 | -18.4557
2006-06-08 | 19:07 | 0 | 24.806 | 0 | 0 | 0 | 40.334 | 38.526 | 36.646 | 38.009 | 20.282 | 27.743 | 21.775 | 0 | 0 | 60.371 | 57.952 | 49.582 | 28.226 | 0 | 0 | 61.964 | 24.926 | [5 empty] | 0 | 2.325 | 74 | 0.25552 | 0.16768 | 0.23529 | 0.16393 | 0.0037456 | 1.4659
2006-06-08 | 19:08 | 0 | 24.83 | 0 | 0 | 0 | 40.148 | 38.526 | 36.528 | 37.796 | 20.109 | 27.768 | 21.557 | 0 | 0 | 60.371 | 57.863 | 48.709 | 28.226 | 0 | 0 | 62.007 | 24.617 | [5 empty] | 0 | 2.352 | 75 | 0.319 | 0.22802 | 0.23786 | 0.16393 | 0.064088 | 20.0902
2006-06-08 | 19:09 | 0 | 24.855 | 0 | 0 | 0 | 40.028 | 38.526 | 36.435 | 37.538 | 20.282 | 27.743 | 21.51 | 0 | 0 | 60.371 | 57.884 | 47.747 | 28.251 | 0 | 0 | 61.873 | 24.975 | [5 empty] | 0 | 2.49 | 76 | 0.33269 | 0.24103 | 0.23842 | 0.16393 | 0.077098 | 23.1741
2006-06-08 | 19:10 | 0 | 24.806 | 0 | 0 | 0 | 39.77 | 38.361 | 36.27 | 37.516 | 20.232 | 27.527 | 21.726 | 0 | 0 | 60.328 | 57.84 | 47.014 | 28.226 | 0 | 0 | 61.761 | 25.311 | [5 empty] | 0 | 2.254 | 77 | 0.26979 | 0.18124 | 0.23587 | 0.16393 | 0.017309 | 6.4157
2006-06-08 | 19:11 | 0 | 24.855 | 0 | 0 | 0 | 39.652 | 38.385 | 36.27 | 37.28 | 19.96 | 27.623 | 21.677 | 0 | 0 | 60.305 | 57.84 | 46.326 | 28.251 | 0 | 0 | 61.537 | 25.624 | [5 empty] | 0 | 2.372 | 78 | 0.28406 | 0.19481 | 0.23645 | 0.16393 | 0.030872 | 10.8682
2006-06-08 | 19:12 | 0 | 24.83 | 0 | 0 | 0 | 39.442 | 38.291 | 36.177 | 37.045 | 19.913 | 27.432 | 21.655 | 0 | 0 | 60.282 | 57.838 | 45.794 | 28.238 | 0 | 0 | 61.469 | 25.951 | [5 empty] | 0 | 2.397 | 79 | 0.29046 | 0.2009 | 0.23671 | 0.16393 | 0.036962 | 12.725
2006-06-08 | 19:13 | 0 | 24.923 | 0 | 0 | 0 | 39.349 | 38.409 | 36.294 | 37.024 | 20.179 | 27.645 | 21.65 | 0 | 0 | 60.426 | 57.913 | 45.481 | 28.368 | 0 | 0 | 61.478 | 26.321 | [5 empty] | 0 | 2.325 | 80 | 0.29192 | 0.20228 | 0.23676 | 0.16393 | 0.038346 | 13.1356
2006-06-08 | 19:14 | 0 | 24.948 | 0 | 0 | 0 | 39.231 | 38.409 | 36.131 | 36.93 | 20.204 | 27.5 | 21.65 | 0 | 0 | 60.403 | 57.913 | 45.205 | 28.319 | 0 | 0 | 61.412 | 26.586 | [5 empty] | 0 | 2.301 | 81 | 0.29192 | 0.20228 | 0.23676 | 0.16393 | 0.038346 | 13.1356
2006-06-08 | 19:15 | 0 | 24.918 | 0 | 0 | 0 | 39.016 | 38.38 | 36.124 | 36.878 | 20.026 | 27.471 | 21.62 | 0 | 0 | 60.376 | 57.886 | 44.972 | 28.339 | 0 | 0 | 61.316 | 26.87 | [5 empty] | 0 | 2.138 | 82 | 0.30066 | 0.21058 | 0.23712 | 0.16393 | 0.04665 | 15.5159
2006-06-08 | 19:16 | 0 | 24.972 | 1 | 0 | 0 | 38.856 | 38.409 | 35.895 | 36.694 | 20.129 | 27.743 | 21.53 | 0 | 0 | 60.447 | 57.891 | 44.93 | 28.344 | 0 | 0 | 61.277 | 27.164 | [5 empty] | 0 | 2.162 | 83 | 0.32686 | 0.2355 | 0.23818 | 0.16393 | 0.071562 | 21.8934
2006-06-08 | 19:17 | 0 | 24.918 | 0 | 0 | 0 | 38.827 | 38.476 | 35.914 | 36.548 | 20.051 | 27.544 | 21.476 | 0 | 0 | 60.353 | 57.863 | 44.673 | 28.363 | 0 | 0 | 61.138 | 27.4 | [5 empty] | 0 | 2.279 | 84 | 0.34259 | 0.25044 | 0.23882 | 0.16393 | 0.086509 | 25.2515
2006-06-08 | 19:18 | 0 | 24.972 | 0 | 0 | 0 | 38.645 | 38.409 | 35.801 | 36.531 | 19.958 | 27.62 | 21.53 | 0 | 0 | 60.38 | 57.913 | 44.61 | 28.368 | 0 | 0 | 61.143 | 27.669 | [5 empty] | 0 | 2.114 | 85 | 0.32686 | 0.2355 | 0.23818 | 0.16393 | 0.071562 | 21.8934
2006-06-08 | 19:19 | 0 | 24.943 | 0 | 0 | 0 | 38.476 | 38.334 | 35.679 | 36.454 | 20.051 | 27.736 | 21.429 | 0 | 0 | 60.399 | 57.863 | 44.582 | 28.339 | 0 | 0 | 61.026 | 27.88 | [5 empty] | 0 | 2.022 | 86 | 0.35628 | 0.26345 | 0.23937 | 0.16393 | 0.099518 | 27.933
2006-06-08 | 19:20 | 0 | 24.943 | 0 | 0 | 0 | 38.311 | 38.38 | 35.608 | 36.337 | 20.001 | 27.834 | 21.38 | 0 | 0 | 60.33 | 57.863 | 44.606 | 28.388 | 0 | 0 | 60.935 | 28.145 | [5 empty] | 0 | 1.974 | 87 | 0.37054 | 0.27702 | 0.23995 | 0.16393 | 0.11308 | 30.5177
2006-06-08 | 19:21 | 0 | 24.967 | 0 | 0 | 0 | 38.193 | 38.239 | 35.514 | 36.055 | 19.877 | 27.64 | 21.331 | 0 | 0 | 60.399 | 57.863 | 44.444 | 28.339 | 0 | 0 | 60.891 | 28.388 | [5 empty] | 0 | 2.138 | 88 | 0.38481 | 0.29058 | 0.24053 | 0.16393 | 0.12664 | 32.9107
2006-06-08 | 19:22 | 0 | 24.859 | 0 | 0 | 0 | 37.995 | 38.184 | 35.388 | 36.069 | 19.94 | 27.824 | 21.25 | 0 | 0 | 60.387 | 57.811 | 44.55 | 28.329 | 0 | 0 | 60.768 | 28.594 | [5 empty] | 0 | 1.926 | 89 | 0.4084 | 0.313 | 0.24148 | 0.16393 | 0.14907 | 36.4999
2006-06-08 | 19:23 | 0 | 24.884 | 0 | 0 | 0 | 37.925 | 38.184 | 35.481 | 35.763 | 19.842 | 27.581 | 21.226 | 0 | 0 | 60.367 | 57.765 | 44.48 | 28.28 | 0 | 0 | 60.768 | 28.785 | [5 empty] | 0 | 2.162 | 90 | 0.41539 | 0.31964 | 0.24177 | 0.16393 | 0.15571 | 37.4851
2006-06-08 | 19:24 | 0 | 24.908 | 0 | 0 | 0 | 37.76 | 38.067 | 35.316 | 35.856 | 19.991 | 27.606 | 21.081 | 0 | 0 | 60.298 | 57.788 | 44.48 | 28.305 | 0 | 0 | 60.679 | 29.052 | [5 empty] | 0 | 1.904 | 91 | 0.45761 | 0.35978 | 0.24348 | 0.16393 | 0.19584 | 42.797
2006-06-08 | 19:25 | 0 | 24.943 | 0 | 0 | 0 | 37.629 | 38.028 | 35.232 | 35.562 | 19.928 | 27.64 | 21.211 | 0 | 0 | 60.284 | 57.82 | 44.396 | 28.339 | 0 | 0 | 60.666 | 29.207 | [5 empty] | 0 | 2.067 | 92 | 0.41976 | 0.3238 | 0.24194 | 0.16393 | 0.15986 | 38.0841
2006-06-08 | 19:26 | 0 | 24.943 | 0 | 0 | 0 | 37.559 | 37.935 | 35.139 | 35.421 | 19.975 | 27.616 | 21.211 | 0 | 0 | 60.284 | 57.82 | 44.372 | 28.314 | 0 | 0 | 60.554 | 29.398 | [5 empty] | 0 | 2.138 | 93 | 0.41976 | 0.3238 | 0.24194 | 0.16393 | 0.15986 | 38.0841
2006-06-08 | 19:27 | 0 | 24.933 | 0 | 0 | 0 | 37.289 | 37.878 | 35.129 | 35.388 | 19.792 | 27.679 | 21.032 | 0 | 0 | 60.232 | 57.788 | 44.338 | 28.305 | 0 | 0 | 60.522 | 29.582 | [5 empty] | 0 | 1.901 | 94 | 0.47188 | 0.37334 | 0.24406 | 0.16393 | 0.20941 | 44.3772
2006-06-08 | 19:28 | 0 | 24.908 | 0 | 0 | 0 | 37.22 | 37.854 | 35.129 | 35.222 | 19.892 | 27.606 | 21.007 | 0 | 0 | 60.275 | 57.765 | 44.386 | 28.28 | 0 | 0 | 60.456 | 29.727 | [5 empty] | 0 | 1.998 | 95 | 0.47916 | 0.38026 | 0.24435 | 0.16393 | 0.21633 | 45.1472
2006-06-08 | 19:29 | 0 | 24.908 | 0 | 0 | 0 | 37.103 | 37.806 | 35.057 | 35.12 | 19.835 | 27.792 | 20.855 | 0 | 0 | 60.246 | 57.735 | 44.448 | 28.273 | 0 | 0 | 60.403 | 29.886 | [5 empty] | 0 | 1.983 | 96 | 0.52342 | 0.42234 | 0.24615 | 0.16393 | 0.2584 | 49.3675
2006-06-08 | 19:30 | 0 | 24.828 | 0 | 0 | 0 | 36.906 | 37.753 | 34.933 | 35.074 | 19.588 | 27.623 | 20.809 | 0 | 0 | 60.18 | 57.758 | 44.379 | 28.273 | 0 | 0 | 60.38 | 30.055 | [5 empty] | 0 | 1.832 | 97 | 0.53682 | 0.43507 | 0.24669 | 0.16393 | 0.27113 | 50.5076
2006-06-08 | 19:31 | 0 | 24.901 | 0 | 0 | 0 | 36.859 | 37.658 | 34.816 | 35.074 | 19.661 | 27.718 | 20.929 | 0 | 0 | 60.202 | 57.69 | 44.519 | 28.297 | 0 | 0 | 60.337 | 30.224 | [5 empty] | 0 | 1.785 | 98 | 0.50188 | 0.40185 | 0.24527 | 0.16393 | 0.23792 | 47.4059
2006-06-08 | 19:32 | 0 | 24.958 | 0 | 0 | 0 | 36.679 | 37.806 | 34.706 | 34.892 | 19.571 | 27.63 | 20.887 | 0 | 0 | 60.232 | 57.765 | 44.41 | 28.305 | 0 | 0 | 60.298 | 30.425 | [5 empty] | 0 | 1.787 | 99 | 0.51411 | 0.41348 | 0.24577 | 0.16393 | 0.24954 | 48.5394
2006-06-08 | 19:33 | 0 | 24.899 | 0 | 0 | 0 | 36.646 | 37.772 | 34.648 | 34.694 | 19.684 | 27.765 | 20.757 | 0 | 0 | 60.266 | 57.688 | 44.329 | 28.27 | 0 | 0 | 60.198 | 30.558 | [5 empty] | 0 | 1.952 | 100 | 0.55196 | 0.44946 | 0.2473 | 0.16393 | 0.28553 | 51.7297
2006-06-08 | 19:34 | 0 | 24.891 | 0 | 0 | 0 | 36.476 | 37.674 | 34.548 | 34.572 | 19.578 | 27.638 | 20.608 | 0 | 0 | 60.216 | 57.66 | 44.512 | 28.265 | 0 | 0 | 60.15 | 30.649 | [5 empty] | 0 | 1.904 | 101 | 0.59535 | 0.49071 | 0.24906 | 0.16393 | 0.32677 | 54.8872
2006-06-08 | 19:35 | 0 | 24.869 | 0 | 0 | 0 | 36.335 | 37.626 | 34.502 | 34.644 | 19.654 | 27.542 | 20.632 | 0 | 0 | 60.216 | 57.66 | 44.372 | 28.265 | 0 | 0 | 60.059 | 30.769 | [5 empty] | 0 | 1.691 | 102 | 0.58836 | 0.48406 | 0.24878 | 0.16393 | 0.32013 | 54.4101
2006-06-08 | 19:36 | 0 | 24.845 | 0 | 0 | 0 | 36.194 | 37.581 | 34.455 | 34.361 | 19.628 | 27.591 | 20.654 | 0 | 0 | 60.15 | 57.66 | 44.417 | 28.241 | 0 | 0 | 59.992 | 30.913 | [5 empty] | 0 | 1.833 | 103 | 0.58196 | 0.47797 | 0.24852 | 0.16393 | 0.31404 | 53.9626
2006-06-08 | 19:37 | 0 | 24.869 | 0 | 0 | 0 | 36.076 | 37.557 | 34.455 | 34.244 | 19.553 | 27.542 | 20.703 | 0 | 0 | 60.127 | 57.637 | 44.441 | 28.216 | 0 | 0 | 59.924 | 31.034 | [5 empty] | 0 | 1.832 | 104 | 0.56769 | 0.46441 | 0.24794 | 0.16393 | 0.30048 | 52.9298
2006-06-08 | 19:38 | 0 | 24.869 | 0 | 0 | 0 | 35.983 | 37.509 | 34.337 | 34.196 | 19.505 | 27.542 | 20.679 | 0 | 0 | 60.15 | 57.66 | 44.533 | 28.241 | 0 | 0 | 59.903 | 31.156 | [5 empty] | 0 | 1.787 | 105 | 0.57468 | 0.47105 | 0.24822 | 0.16393 | 0.30712 | 53.4421
2006-06-08 | 19:39 | 0 | 24.869 | 0 | 0 | 0 | 35.866 | 37.44 | 34.22 | 34.127 | 19.43 | 27.471 | 20.728 | 0 | 0 | 60.15 | 57.66 | 44.465 | 28.216 | 0 | 0 | 59.903 | 31.276 | [5 empty] | 0 | 1.739 | 106 | 0.56041 | 0.45749 | 0.24764 | 0.16393 | 0.29356 | 52.3826
2006-06-08 | 19:40 | 0 | 24.786 | 0 | 0 | 0 | 35.785 | 37.382 | 34.187 | 33.998 | 19.322 | 27.508 | 20.669 | 0 | 0 | 60.095 | 57.585 | 44.456 | 28.206 | 0 | 0 | 59.892 | 31.387 | [5 empty] | 0 | 1.787 | 107 | 0.57759 | 0.47382 | 0.24834 | 0.16393 | 0.30989 | 53.6519
2006-06-08 | 19:41 | 0 | 24.835 | 0 | 0 | 0 | 35.691 | 37.335 | 34.328 | 34.093 | 19.445 | 27.483 | 20.669 | 0 | 0 | 60.161 | 57.605 | 44.594 | 28.206 | 0 | 0 | 59.826 | 31.507 | [5 empty] | 0 | 1.598 | 108 | 0.57759 | 0.47382 | 0.24834 | 0.16393 | 0.30989 | 53.6519
2006-06-08 | 19:42 | 0 | 24.835 | 0 | 0 | 0 | 35.572 | 37.359 | 34.093 | 33.928 | 19.271 | 27.363 | 20.38 | 0 | 0 | 60.161 | 57.562 | 44.594 | 28.206 | 0 | 0 | 59.803 | 31.627 | [5 empty] | 0 | 1.644 | 109 | 0.66174 | 0.55382 | 0.25175 | 0.16393 | 0.38988 | 58.9173
2006-06-08 | 19:43 | 0 | 24.857 | 0 | 0 | 0 | 35.526 | 37.311 | 34.232 | 33.857 | 19.42 | 27.508 | 20.478 | 0 | 0 | 60.072 | 57.562 | 44.432 | 28.231 | 0 | 0 | 59.757 | 31.698 | [5 empty] | 0 | 1.669 | 110 | 0.63321 | 0.52669 | 0.25059 | 0.16393 | 0.36276 | 57.2886
2006-06-08 | 19:44 | 0 | 24.857 | 0 | 0 | 0 | 35.409 | 37.17 | 34.187 | 33.857 | 19.37 | 27.557 | 20.478 | 0 | 0 | 60.095 | 57.562 | 44.547 | 28.231 | 0 | 0 | 59.757 | 31.843 | [5 empty] | 0 | 1.552 | 111 | 0.63321 | 0.52669 | 0.25059 | 0.16393 | 0.36276 | 57.2886
2006-06-08 | 19:45 | 0 | 24.845 | 0 | 0 | 0 | 35.277 | 37.182 | 34.007 | 33.562 | 19.357 | 27.387 | 20.478 | 0 | 0 | 60.072 | 57.562 | 44.501 | 28.206 | 0 | 0 | 59.714 | 31.941 | [5 empty] | 0 | 1.715 | 112 | 0.63321 | 0.52669 | 0.25059 | 0.16393 | 0.36276 | 57.2886
2006-06-08 | 19:46 | 0 | 24.779 | 0 | 0 | 0 | 35.12 | 37.138 | 34.015 | 33.426 | 19.264 | 27.235 | 20.301 | 0 | 0 | 60.088 | 57.555 | 44.608 | 28.175 | 0 | 0 | 59.595 | 32.029 | [5 empty] | 0 | 1.694 | 113 | 0.68475 | 0.57568 | 0.25268 | 0.16393 | 0.41175 | 60.1314
2006-06-08 | 19:47 | 0 | 24.786 | 0 | 0 | 0 | 35.055 | 37.052 | 33.833 | 33.412 | 19.199 | 27.292 | 20.284 | 0 | 0 | 60.027 | 57.539 | 44.571 | 28.206 | 0 | 0 | 59.625 | 32.157 | [5 empty] | 0 | 1.643 | 114 | 0.6897 | 0.58039 | 0.25288 | 0.16393 | 0.41645 | 60.382
2006-06-08 | 19:48 | 0 | 24.81 | 0 | 0 | 0 | 34.962 | 37.124 | 33.787 | 33.412 | 19.098 | 27.314 | 20.209 | 0 | 0 | 60.072 | 57.539 | 44.753 | 28.206 | 0 | 0 | 59.625 | 32.252 | [5 empty] | 0 | 1.55 | 115 | 0.71154 | 0.60115 | 0.25377 | 0.16393 | 0.43721 | 61.4463
2006-06-08 | 19:49 | 0 | 24.737 | 0 | 0 | 0 | 34.914 | 37.148 | 33.646 | 33.271 | 19 | 27.243 | 20.234 | 0 | 0 | 60.006 | 57.516 | 44.753 | 28.206 | 0 | 0 | 59.646 | 32.277 | [5 empty] | 0 | 1.643 | 116 | 0.70426 | 0.59423 | 0.25347 | 0.16393 | 0.43029 | 61.0989
2006-06-08 | 19:50 | 0 | 24.729 | 0 | 0 | 0 | 34.79 | 37.162 | 33.663 | 33.239 | 18.894 | 27.186 | 20.177 | 0 | 0 | 59.976 | 57.421 | 44.587 | 28.15 | 0 | 0 | 59.55 | 32.341 | [5 empty] | 0 | 1.551 | 117 | 0.72086 | 0.61001 | 0.25415 | 0.16393 | 0.44607 | 61.8807
2006-06-08 | 19:51 | 0 | 24.786 | 0 | 0 | 0 | 34.751 | 37.076 | 33.833 | 33.058 | 19.173 | 27.194 | 20.234 | 0 | 0 | 60.027 | 57.494 | 44.662 | 28.206 | 0 | 0 | 59.579 | 32.517 | [5 empty] | 0 | 1.693 | 118 | 0.70426 | 0.59423 | 0.25347 | 0.16393 | 0.43029 | 61.0989
2006-06-08 | 19:52 | 0 | 24.803 | 0 | 0 | 0 | 34.579 | 36.976 | 33.708 | 33.144 | 18.992 | 27.356 | 20.202 | 0 | 0 | 59.997 | 57.464 | 44.564 | 28.15 | 0 | 0 | 59.55 | 32.603 | [5 empty] | 0 | 1.435 | 119 | 0.71358 | 0.60309 | 0.25385 | 0.16393 | 0.43915 | 61.5423
2006-06-08 | 19:53 | 0 | 24.779 | 0 | 0 | 0 | 34.414 | 36.904 | 33.519 | 32.909 | 18.869 | 27.137 | 20.078 | 0 | 0 | 59.974 | 57.464 | 44.561 | 28.175 | 0 | 0 | 59.502 | 32.675 | [5 empty] | 0 | 1.505 | 120 | 0.74969 | 0.63741 | 0.25531 | 0.16393 | 0.47348 | 63.1564
2006-06-08 | 19:54 | 0 | 24.803 | 0 | 0 | 0 | 34.366 | 36.856 | 33.519 | 32.885 | 18.794 | 27.162 | 19.882 | 0 | 0 | 59.974 | 57.418 | 44.631 | 28.15 | 0 | 0 | 59.502 | 32.768 | [5 empty] | 0 | 1.481 | 121 | 0.80676 | 0.69166 | 0.25763 | 0.16393 | 0.52773 | 65.4131
2006-06-08 | 19:55 | 0 | 24.779 | 0 | 0 | 0 | 34.318 | 36.856 | 33.567 | 32.885 | 18.746 | 27.162 | 19.882 | 0 | 0 | 59.974 | 57.464 | 44.585 | 28.15 | 0 | 0 | 59.458 | 32.838 | [5 empty] | 0 | 1.433 | 122 | 0.80676 | 0.69166 | 0.25763 | 0.16393 | 0.52773 | 65.4131
2006-06-08 | 19:56 | 0 | 24.749 | 0 | 0 | 0 | 34.148 | 36.734 | 33.421 | 32.67 | 18.691 | 27.061 | 19.925 | 0 | 0 | 59.924 | 57.368 | 44.762 | 28.145 | 0 | 0 | 59.363 | 32.905 | [5 empty] | 0 | 1.478 | 123 | 0.79424 | 0.67976 | 0.25712 | 0.16393 | 0.51583 | 64.9458
2006-06-08 | 19:57 | 0 | 24.725 | 0 | 0 | 0 | 34.172 | 36.804 | 33.304 | 32.575 | 18.764 | 27.037 | 19.827 | 0 | 0 | 59.924 | 57.391 | 44.58 | 28.096 | 0 | 0 | 59.408 | 32.95 | [5 empty] | 0 | 1.597 | 124 | 0.82278 | 0.70689 | 0.25828 | 0.16393 | 0.54295 | 65.9901
2006-06-08 | 19:58 | 0 | 24.729 | 0 | 0 | 0 | 34.06 | 36.763 | 33.333 | 32.603 | 18.623 | 27.066 | 19.782 | 0 | 0 | 59.951 | 57.35 | 44.676 | 28.126 | 0 | 0 | 59.436 | 33.074 | [5 empty] | 0 | 1.457 | 125 | 0.83588 | 0.71934 | 0.25881 | 0.16393 | 0.55541 | 66.4458
2006-06-08 | 19:59 | 0 | 24.779 | 0 | 0 | 0 | 33.943 | 36.622 | 33.261 | 32.651 | 18.547 | 27.042 | 19.807 | 0 | 0 | 59.974 | 57.418 | 44.722 | 28.15 | 0 | 0 | 59.347 | 33.12 | [5 empty] | 0 | 1.292 | 126 | 0.8286 | 0.71242 | 0.25851 | 0.16393 | 0.54849 | 66.1944
2006-06-08 | 20:00 | 0 | 24.774 | 0 | 0 | 0 | 33.938 | 36.641 | 33.28 | 32.505 | 18.568 | 27.132 | 19.852 | 0 | 0 | 59.97 | 57.345 | 44.718 | 28.121 | 0 | 0 | 59.251 | 33.208 | [5 empty] | 0 | 1.433 | 127 | 0.8155 | 0.69997 | 0.25798 | 0.16393 | 0.53603 | 65.7307
2006-06-08 | 20:01 | 0 | 24.774 | 0 | 0 | 0 | 33.749 | 36.5 | 33.208 | 32.336 | 18.615 | 27.181 | 19.679 | 0 | 0 | 59.97 | 57.391 | 44.785 | 28.121 | 0 | 0 | 59.319 | 33.28 | [5 empty] | 0 | 1.413 | 128 | 0.86588 | 0.74785 | 0.26002 | 0.16393 | 0.58392 | 67.4368
2006-06-08 | 20:02 | 0 | 24.774 | 0 | 0 | 0 | 33.68 | 36.5 | 33.115 | 32.264 | 18.467 | 26.988 | 19.628 | 0 | 0 | 59.924 | 57.345 | 44.694 | 28.121 | 0 | 0 | 59.274 | 33.373 | [5 empty] | 0 | 1.416 | 129 | 0.88073 | 0.76197 | 0.26062 | 0.16393 | 0.59804 | 67.9025
2006-06-08 | 20:03 | 0 | 24.774 | 0 | 0 | 0 | 33.608 | 36.5 | 33.091 | 32.191 | 18.444 | 26.988 | 19.603 | 0 | 0 | 59.924 | 57.345 | 44.694 | 28.121 | 0 | 0 | 59.251 | 33.421 | [5 empty] | 0 | 1.417 | 130 | 0.88801 | 0.76889 | 0.26092 | 0.16393 | 0.60496 | 68.1251
2006-06-08 | 20:04 | 0 | 24.715 | 0 | 0 | 0 | 33.436 | 36.536 | 33.012 | 32.252 | 18.409 | 27.098 | 19.593 | 0 | 0 | 59.846 | 57.291 | 44.867 | 28.086 | 0 | 0 | 59.196 | 33.436 | [5 empty] | 0 | 1.184 | 131 | 0.89092 | 0.77166 | 0.26104 | 0.16393 | 0.60772 | 68.2131
2006-06-08 | 20:05 | 0 | 24.774 | 0 | 0 | 0 | 33.491 | 36.569 | 33.046 | 32.24 | 18.344 | 26.941 | 19.654 | 0 | 0 | 59.901 | 57.322 | 44.718 | 28.121 | 0 | 0 | 59.185 | 33.515 | [5 empty] | 0 | 1.251 | 132 | 0.87316 | 0.75477 | 0.26032 | 0.16393 | 0.59084 | 67.6671
2006-06-08 | 20:06 | 0 | 24.715 | 0 | 0 | 0 | 33.364 | 36.536 | 32.988 | 32.206 | 18.261 | 27.098 | 19.593 | 0 | 0 | 59.892 | 57.291 | 44.708 | 28.086 | 0 | 0 | 59.13 | 33.553 | [5 empty] | 0 | 1.158 | 133 | 0.89092 | 0.77166 | 0.26104 | 0.16393 | 0.60772 | 68.2131
2006-06-08 | 20:07 | 0 | 24.641 | 0 | 0 | 0 | 33.316 | 36.512 | 33.058 | 31.892 | 18.211 | 27.027 | 19.644 | 0 | 0 | 59.846 | 57.27 | 44.753 | 28.086 | 0 | 0 | 59.107 | 33.622 | [5 empty] | 0 | 1.424 | 134 | 0.87607 | 0.75754 | 0.26044 | 0.16393 | 0.59361 | 67.7581
2006-06-08 | 20:08 | 0 | 24.69 | 0 | 0 | 0 | 33.223 | 36.418 | 32.871 | 31.916 | 18.185 | 26.953 | 19.618 | 0 | 0 | 59.869 | 57.27 | 44.776 | 28.086 | 0 | 0 | 59.153 | 33.716 | [5 empty] | 0 | 1.307 | 135 | 0.88364 | 0.76474 | 0.26074 | 0.16393 | 0.6008 | 67.992
2006-06-08 | 20:09 | 0 | 24.69 | 0 | 0 | 0 | 33.175 | 36.349 | 33.012 | 31.772 | 18.185 | 27.003 | 19.568 | 0 | 0 | 59.846 | 57.27 | 44.708 | 28.062 | 0 | 0 | 59.107 | 33.716 | [5 empty] | 0 | 1.403 | 136 | 0.8982 | 0.77858 | 0.26133 | 0.16393 | 0.61464 | 68.4307
2006-06-08 | 20:10 | 0 | 24.715 | 0 | 0 | 0 | 33.058 | 36.301 | 32.895 | 31.698 | 18.062 | 26.858 | 19.546 | 0 | 0 | 59.824 | 57.224 | 44.753 | 28.062 | 0 | 0 | 59.084 | 33.739 | [5 empty] | 0 | 1.36 | 137 | 0.9046 | 0.78467 | 0.26159 | 0.16393 | 0.62073 | 68.6192
2006-06-08 | 20:11 | 0 | 24.69 | 0 | 0 | 0 | 33.036 | 36.325 | 32.94 | 31.698 | 18.113 | 26.929 | 19.546 | 0 | 0 | 59.892 | 57.202 | 44.89 | 28.062 | 0 | 0 | 59.061 | 33.763 | [5 empty] | 0 | 1.338 | 138 | 0.9046 | 0.78467 | 0.26159 | 0.16393 | 0.62073 | 68.6192
2006-06-08 | 20:12 | 0 | 24.634 | 0 | 0 | 0 | 32.957 | 36.27 | 32.744 | 31.764 | 17.982 | 26.801 | 19.535 | 0 | 0 | 59.794 | 57.195 | 44.883 | 28.054 | 0 | 0 | 59.054 | 33.826 | [5 empty] | 0 | 1.193 | 139 | 0.90781 | 0.78771 | 0.26172 | 0.16393 | 0.62378 | 68.7125
2006-06-08 | 20:13 | 0 | 24.631 | 0 | 0 | 0 | 32.859 | 36.196 | 32.67 | 31.664 | 17.954 | 26.774 | 19.46 | 0 | 0 | 59.789 | 57.167 | 44.741 | 28.003 | 0 | 0 | 59.004 | 33.847 | [5 empty] | 0 | 1.195 | 140 | 0.92965 | 0.80847 | 0.26261 | 0.16393 | 0.64454 | 69.3314
2006-06-08 | 20:14 | 0 | 24.656 | 0 | 0 | 0 | 32.718 | 36.055 | 32.67 | 31.544 | 18.002 | 26.848 | 19.337 | 0 | 0 | 59.789 | 57.167 | 44.832 | 28.003 | 0 | 0 | 58.981 | 33.893 | [5 empty] | 0 | 1.174 | 141 | 0.96547 | 0.84252 | 0.26406 | 0.16393 | 0.67858 | 70.2857
2006-06-08 | 20:15 | 0 | 24.607 | 0 | 0 | 0 | 32.718 | 36.031 | 32.79 | 31.59 | 18.027 | 26.919 | 19.385 | 0 | 0 | 59.766 | 57.144 | 44.741 | 28.003 | 0 | 0 | 58.938 | 33.916 | [5 empty] | 0 | 1.128 | 142 | 0.95149 | 0.82923 | 0.26349 | 0.16393 | 0.6653 | 69.9218
2006-06-08 | 20:16 | 0 | 24.607 | 0 | 0 | 0 | 32.577 | 36.124 | 32.577 | 31.325 | 17.904 | 26.895 | 19.312 | 0 | 0 | 59.744 | 57.167 | 44.925 | 28.003 | 0 | 0 | 58.938 | 33.964 | [5 empty] | 0 | 1.252 | 143 | 0.97275 | 0.84944 | 0.26435 | 0.16393 | 0.6855 | 70.471
2006-06-08 | 20:17 | 0 | 24.656 | 0 | 0 | 0 | 32.553 | 36.031 | 32.601 | 31.495 | 17.879 | 26.774 | 19.239 | 0 | 0 | 59.833 | 57.122 | 44.811 | 28.027 | 0 | 0 | 58.959 | 34.01 | [5 empty] | 0 | 1.058 | 144 | 0.994 | 0.86964 | 0.26521 | 0.16393 | 0.70571 | 70.9968
2006-06-08 | 20:18 | 0 | 24.656 | 0 | 0 | 0 | 32.483 | 35.938 | 32.553 | 31.254 | 17.879 | 26.774 | 19.261 | 0 | 0 | 59.721 | 57.122 | 44.879 | 28.003 | 0 | 0 | 58.959 | 34.127 | [5 empty] | 0 | 1.229 | 145 | 0.9876 | 0.86356 | 0.26495 | 0.16393 | 0.69962 | 70.8407
2006-06-08 | 20:19 | 0 | 24.656 | 0 | 0 | 0 | 32.409 | 35.962 | 32.531 | 31.183 | 17.756 | 26.725 | 19.214 | 0 | 0 | 59.789 | 57.167 | 45.016 | 28.003 | 0 | 0 | 58.892 | 34.151 | [5 empty] | 0 | 1.226 | 146 | 1.0013 | 0.87656 | 0.26551 | 0.16393 | 0.71263 | 71.1717
2006-06-08 | 20:20 | 0 | 24.6 | 0 | 0 | 0 | 32.282 | 35.93 | 32.402 | 31.151 | 17.773 | 26.767 | 19.106 | 0 | 0 | 59.76 | 57.092 | 44.802 | 27.996 | 0 | 0 | 58.886 | 34.144 | [5 empty] | 0 | 1.131 | 147 | 1.0327 | 0.90646 | 0.26678 | 0.16393 | 0.74252 | 71.899
2006-06-08 | 20:21 | 0 | 24.575 | 0 | 0 | 0 | 32.282 | 36 | 32.5 | 31.198 | 17.675 | 26.838 | 19.131 | 0 | 0 | 59.714 | 57.069 | 44.963 | 27.947 | 0 | 0 | 58.908 | 34.215 | [5 empty] | 0 | 1.084 | 148 | 1.0255 | 0.89954 | 0.26649 | 0.16393 | 0.7356 | 71.7346
2006-06-08 | 20:22 | 0 | 24.575 | 0 | 0 | 0 | 32.162 | 35.883 | 32.402 | 31.053 | 17.723 | 26.647 | 19.008 | 0 | 0 | 59.737 | 57.024 | 44.963 | 27.947 | 0 | 0 | 58.84 | 34.285 | [5 empty] | 0 | 1.109 | 149 | 1.0613 | 0.93359 | 0.26794 | 0.16393 | 0.76965 | 72.5217
2006-06-08 | 20:23 | 0 | 24.649 | 0 | 0 | 0 | 32.162 | 35.883 | 32.426 | 30.982 | 17.675 | 26.743 | 18.982 | 0 | 0 | 59.691 | 57.069 | 44.872 | 27.971 | 0 | 0 | 58.794 | 34.357 | [5 empty] | 0 | 1.18 | 150 | 1.0688 | 0.94078 | 0.26825 | 0.16393 | 0.77685 | 72.6813
2006-06-08 | 20:24 | 0 | 24.6 | 0 | 0 | 0 | 32.041 | 35.835 | 32.377 | 30.909 | 17.549 | 26.622 | 19.08 | 0 | 0 | 59.691 | 57.046 | 44.848 | 27.996 | 0 | 0 | 58.774 | 34.357 | [5 empty] | 0 | 1.132 | 151 | 1.0403 | 0.91366 | 0.26709 | 0.16393 | 0.74972 | 72.0675
2006-06-08 | 20:25 | 0 | 24.6 | 0 | 0 | 0 | 31.946 | 35.789 | 32.331 | 30.837 | 17.675 | 26.863 | 18.982 | 0 | 0 | 59.737 | 57.024 | 44.797 | 27.942 | 0 | 0 | 58.746 | 34.397 | [5 empty] | 0 | 1.109 | 152 | 1.0688 | 0.94078 | 0.26825 | 0.16393 | 0.77685 | 72.6813
2006-06-08 | 20:26 | 0 | 24.6 | 0 | 0 | 0 | 31.921 | 35.859 | 32.355 | 30.862 | 17.575 | 26.743 | 18.834 | 0 | 0 | 59.668 | 57.024 | 44.848 | 27.947 | 0 | 0 | 58.817 | 34.495 | [5 empty] | 0 | 1.059 | 153 | 1.1119 | 0.98175 | 0.26999 | 0.16393 | 0.81781 | 73.5485
2006-06-08 | 20:27 | 0 | 24.57 | 0 | 0 | 0 | 31.892 | 35.713 | 32.252 | 30.734 | 17.57 | 26.593 | 18.879 | 0 | 0 | 59.687 | 56.976 | 44.82 | 27.942 | 0 | 0 | 58.767 | 34.538 | [5 empty] | 0 | 1.158 | 154 | 1.0988 | 0.96929 | 0.26946 | 0.16393 | 0.80536 | 73.292
2006-06-08 | 20:28 | 0 | 24.575 | 0 | 0 | 0 | 31.801 | 35.742 | 32.331 | 30.788 | 17.502 | 26.694 | 19.008 | 0 | 0 | 59.714 | 57.024 | 44.963 | 27.971 | 0 | 0 | 58.794 | 34.543 | [5 empty] | 0 | 1.013 | 155 | 1.0613 | 0.93359 | 0.26794 | 0.16393 | 0.76965 | 72.5217
2006-06-08 | 20:29 | 0 | 24.595 | 0 | 0 | 0 | 31.796 | 35.643 | 32.301 | 30.639 | 17.373 | 26.689 | 18.829 | 0 | 0 | 59.641 | 56.953 | 44.89 | 27.942 | 0 | 0 | 58.724 | 34.586 | [5 empty] | 0 | 1.157 | 156 | 1.1134 | 0.98313 | 0.27005 | 0.16393 | 0.8192 | 73.5766
2006-06-08 | 20:30 | 0 | 24.546 | 0 | 0 | 0 | 31.674 | 35.713 | 32.348 | 30.833 | 17.497 | 26.593 | 18.804 | 0 | 0 | 59.641 | 56.996 | 44.911 | 27.942 | 0 | 0 | 58.746 | 34.608 | [5 empty] | 0 | 0.841 | 157 | 1.1207 | 0.99005 | 0.27035 | 0.16393 | 0.82612 | 73.7161
2006-06-08 | 20:31 | 0 | 24.619 | 0 | 0 | 0 | 31.602 | 35.596 | 32.228 | 30.543 | 17.446 | 26.568 | 18.706 | 0 | 0 | 59.641 | 56.953 | 44.981 | 27.917 | 0 | 0 | 58.724 | 34.679 | [5 empty] | 0 | 1.059 | 158 | 1.1492 | 1.0172 | 0.2715 | 0.16393 | 0.85324 | 74.246
2006-06-08 | 20:32 | 0 | 24.57 | 0 | 0 | 0 | 31.553 | 35.548 | 32.157 | 30.543 | 17.298 | 26.593 | 18.608 | 0 | 0 | 59.62 | 56.93 | 44.935 | 27.942 | 0 | 0 | 58.678 | 34.703 | [5 empty] | 0 | 1.01 | 159 | 1.1778 | 1.0443 | 0.27266 | 0.16393 | 0.88037 | 74.7502
2006-06-08 | 20:33 | 0 | 24.614 | 0 | 0 | 0 | 31.575 | 35.593 | 32.25 | 30.541 | 17.293 | 26.686 | 18.751 | 0 | 0 | 59.712 | 57.021 | 45.002 | 27.986 | 0 | 0 | 58.746 | 34.794 | [5 empty] | 0 | 1.034 | 160 | 1.1361 | 1.0047 | 0.27097 | 0.16393 | 0.84079 | 74.006
2006-06-08 | 20:34 | 0 | 24.607 | 0 | 0 | 0 | 31.472 | 35.538 | 32.193 | 30.509 | 17.26 | 26.774 | 18.693 | 0 | 0 | 59.636 | 56.946 | 44.972 | 27.954 | 0 | 0 | 58.717 | 34.787 | [5 empty] | 0 | 0.963 | 161 | 1.153 | 1.0208 | 0.27166 | 0.16393 | 0.85684 | 74.3143
2006-06-08 | 20:35 | 0 | 24.533 | 0 | 0 | 0 | 31.399 | 35.493 | 32.073 | 30.386 | 23.911 | 26.75 | 18.668 | 0 | 0 | 59.636 | 56.946 | 44.995 | 27.929 | 0 | 0 | 58.717 | 34.811 | [5 empty] | 0 | 1.013 | 162 | 1.1603 | 1.0277 | 0.27195 | 0.16393 | 0.86376 | 74.4445
2006-06-08 | 20:36 | 0 | 24.565 | 0 | 0 | 0 | 31.311 | 35.687 | 32.154 | 30.372 | 21.002 | 26.806 | 18.651 | 0 | 0 | 59.712 | 56.976 | 45.002 | 27.986 | 0 | 0 | 58.746 | 34.888 | [5 empty] | 0 | 0.939 | 163 | 1.1652 | 1.0324 | 0.27215 | 0.16393 | 0.86847 | 74.532
2006-06-08 | 20:37 | 0 | 24.607 | 0 | 0 | 0 | 31.279 | 35.751 | 32.073 | 30.411 | 18.94 | 26.824 | 18.618 | 0 | 0 | 59.659 | 56.969 | 44.972 | 27.978 | 0 | 0 | 58.694 | 34.928 | [5 empty] | 0 | 0.868 | 164 | 1.1748 | 1.0415 | 0.27254 | 0.16393 | 0.8776 | 74.6999
2006-06-08 | 20:38 | 0 | 24.558 | 0 | 0 | 0 | 31.254 | 35.751 | 32.002 | 30.364 | 18.15 | 26.824 | 18.595 | 0 | 0 | 59.659 | 56.946 | 45.065 | 27.954 | 0 | 0 | 58.694 | 34.952 | [5 empty] | 0 | 0.89 | 165 | 1.1815 | 1.0479 | 0.27281 | 0.16393 | 0.88397 | 74.8153
2006-06-08 | 20:39 | 0 | 24.558 | 0 | 0 | 0 | 31.254 | 35.727 | 32.073 | 30.411 | 17.901 | 26.944 | 18.495 | 0 | 0 | 59.636 | 56.923 | 45.042 | 27.954 | 0 | 0 | 58.673 | 34.952 | [5 empty] | 0 | 0.843 | 166 | 1.2107 | 1.0756 | 0.27399 | 0.16393 | 0.91165 | 75.3021
2006-06-08 | 20:40 | 0 | 24.607 | 0 | 0 | 0 | 31.159 | 35.703 | 31.953 | 30.22 | 17.803 | 26.846 | 18.52 | 0 | 0 | 59.659 | 56.9 | 45.11 | 27.978 | 0 | 0 | 58.694 | 34.998 | [5 empty] | 0 | 0.939 | 167 | 1.2034 | 1.0687 | 0.2737 | 0.16393 | 0.90473 | 75.1826
2006-06-08 | 20:41 | 0 | 24.582 | 0 | 0 | 0 | 31.159 | 35.703 | 31.978 | 30.411 | 17.655 | 27.064 | 18.545 | 0 | 0 | 59.682 | 56.857 | 45.247 | 27.92 | 0 | 0 | 58.641 | 34.988 | [5 empty] | 0 | 0.748 | 168 | 1.1961 | 1.0617 | 0.2734 | 0.16393 | 0.89781 | 75.0617
2006-06-08 | 20:42 | 0 | 24.548 | 0 | 0 | 0 | 31.004 | 35.576 | 31.919 | 30.161 | 17.547 | 26.909 | 18.434 | 0 | 0 | 59.604 | 56.891 | 45.009 | 27.92 | 0 | 0 | 58.619 | 35.036 | [5 empty] | 0 | 0.843 | 169 | 1.2284 | 1.0925 | 0.27471 | 0.16393 | 0.92853 | 75.5877
2006-06-08 | 20:43 | 0 | 24.573 | 0 | 0 | 0 | 30.98 | 35.529 | 31.968 | 30.136 | 17.547 | 26.956 | 18.459 | 0 | 0 | 59.627 | 56.848 | 45.033 | 27.944 | 0 | 0 | 58.641 | 35.081 | [5 empty] | 0 | 0.844 | 170 | 1.2211 | 1.0855 | 0.27442 | 0.16393 | 0.92161 | 75.4717
2006-06-08 | 20:44 | 0 | 24.524 | 0 | 0 | 0 | 30.906 | 35.505 | 31.894 | 30.041 | 17.446 | 26.885 | 18.434 | 0 | 0 | 59.604 | 56.848 | 45.009 | 27.895 | 0 | 0 | 58.662 | 35.06 | [5 empty] | 0 | 0.865 | 171 | 1.2284 | 1.0925 | 0.27471 | 0.16393 | 0.92853 | 75.5877
2006-06-08 | 20:45 | 0 | 24.494 | 0 | 0 | 0 | 30.901 | 35.476 | 31.889 | 30.011 | 17.368 | 26.976 | 18.158 | 0 | 0 | 59.554 | 56.798 | 45.233 | 27.866 | 0 | 0 | 58.614 | 35.077 | [5 empty] | 0 | 0.89 | 172 | 1.3088 | 1.1689 | 0.27797 | 0.16393 | 1.0049 | 76.7832
2006-06-08 | 20:46 | 0 | 24.573 | 0 | 0 | 0 | 30.859 | 35.481 | 31.87 | 30.041 | 17.275 | 26.934 | 18.311 | 0 | 0 | 59.627 | 56.825 | 45.261 | 27.895 | 0 | 0 | 58.641 | 35.105 | [5 empty] | 0 | 0.818 | 173 | 1.2642 | 1.1265 | 0.27616 | 0.16393 | 0.96258 | 76.1393
2006-06-08 | 20:47 | 0 | 24.519 | 0 | 0 | 0 | 30.757 | 35.407 | 31.84 | 29.987 | 17.245 | 26.88 | 18.158 | 0 | 0 | 59.554 | 56.864 | 45.072 | 27.915 | 0 | 0 | 58.591 | 35.148 | [5 empty] | 0 | 0.77 | 174 | 1.3088 | 1.1689 | 0.27797 | 0.16393 | 1.0049 | 76.7832
2006-06-08 | 20:48 | 0 | 24.524 | 0 | 0 | 0 | 30.739 | 35.411 | 31.894 | 29.967 | 17.2 | 26.934 | 18.213 | 0 | 0 | 59.582 | 56.825 | 45.147 | 27.92 | 0 | 0 | 58.573 | 35.222 | [5 empty] | 0 | 0.772 | 175 | 1.2928 | 1.1536 | 0.27732 | 0.16393 | 0.98971 | 76.5568
2006-06-08 | 20:49 | 0 | 24.543 | 0 | 0 | 0 | 30.71 | 35.311 | 31.794 | 30.036 | 17.195 | 27.096 | 18.11 | 0 | 0 | 59.577 | 56.798 | 45.28 | 27.89 | 0 | 0 | 58.546 | 35.266 | [5 empty] | 0 | 0.674 | 176 | 1.3228 | 1.1822 | 0.27854 | 0.16393 | 1.0182 | 76.9763
2006-06-08 | 20:50 | 0 | 24.47 | 0 | 0 | 0 | 30.636 | 35.311 | 31.865 | 29.793 | 17.097 | 26.855 | 18.208 | 0 | 0 | 59.554 | 56.82 | 45.142 | 27.89 | 0 | 0 | 58.614 | 35.266 | [5 empty] | 0 | 0.843 | 177 | 1.2942 | 1.155 | 0.27738 | 0.16393 | 0.99109 | 76.5776
2006-06-08 | 20:51 | 0 | 24.543 | 0 | 0 | 0 | 30.661 | 35.289 | 31.938 | 29.987 | 17.047 | 27.047 | 18.133 | 0 | 0 | 59.531 | 56.775 | 45.119 | 27.89 | 0 | 0 | 58.568 | 35.289 | [5 empty] | 0 | 0.674 | 178 | 1.3161 | 1.1758 | 0.27827 | 0.16393 | 1.0119 | 76.8843
2006-06-08 | 20:52 | 0 | 24.543 | 0 | 0 | 0 | 30.59 | 35.242 | 31.889 | 29.793 | 17.021 | 26.926 | 18.158 | 0 | 0 | 59.531 | 56.798 | 45.119 | 27.915 | 0 | 0 | 58.591 | 35.311 | [5 empty] | 0 | 0.797 | 179 | 1.3088 | 1.1689 | 0.27797 | 0.16393 | 1.0049 | 76.7832
2006-06-08 | 20:53 | 0 | 24.487 | 0 | 0 | 0 | 30.509 | 35.256 | 31.808 | 29.857 | 16.941 | 26.848 | 18.027 | 0 | 0 | 59.543 | 56.786 | 45.131 | 27.883 | 0 | 0 | 58.58 | 35.304 | [5 empty] | 0 | 0.652 | 180 | 1.3469 | 1.2051 | 0.27952 | 0.16393 | 1.0412 | 77.3007
2006-06-08 | 20:54 | 0 | 24.487 | 0 | 0 | 0 | 30.435 | 35.208 | 31.688 | 29.665 | 16.916 | 26.919 | 17.977 | 0 | 0 | 59.543 | 56.832 | 45.177 | 27.883 | 0 | 0 | 58.58 | 35.304 | [5 empty] | 0 | 0.77 | 181 | 1.3615 | 1.219 | 0.28011 | 0.16393 | 1.055 | 77.4905
2006-06-08 | 20:55 | 0 | 24.511 | 0 | 0 | 0 | 30.484 | 35.304 | 31.833 | 29.81 | 16.891 | 27.064 | 18.102 | 0 | 0 | 59.499 | 56.674 | 45.292 | 27.858 | 0 | 0 | 58.534 | 35.349 | [5 empty] | 0 | 0.674 | 182 | 1.3251 | 1.1844 | 0.27863 | 0.16393 | 1.0204 | 77.0081
2006-06-08 | 20:56 | 0 | 24.487 | 0 | 0 | 0 | 30.364 | 35.28 | 31.664 | 29.786 | 16.891 | 27.015 | 18.027 | 0 | 0 | 59.522 | 56.786 | 45.154 | 27.883 | 0 | 0 | 58.534 | 35.328 | [5 empty] | 0 | 0.578 | 183 | 1.3469 | 1.2051 | 0.27952 | 0.16393 | 1.0412 | 77.3007
2006-06-08 | 20:57 | 0 | 24.482 | 0 | 0 | 0 | 30.31 | 35.203 | 31.708 | 29.636 | 16.737 | 26.794 | 18.047 | 0 | 0 | 59.515 | 56.693 | 45.173 | 27.878 | 0 | 0 | 58.486 | 35.368 | [5 empty] | 0 | 0.674 | 184 | 1.3411 | 1.1996 | 0.27928 | 0.16393 | 1.0357 | 77.2236
2006-06-08 | 20:58 | 0 | 24.511 | 0 | 0 | 0 | 30.34 | 35.256 | 31.833 | 29.69 | 16.843 | 27.015 | 17.904 | 0 | 0 | 59.566 | 56.743 | 45.338 | 27.883 | 0 | 0 | 58.557 | 35.445 | [5 empty] | 0 | 0.65 | 185 | 1.3828 | 1.2392 | 0.28097 | 0.16393 | 1.0752 | 77.7606
2006-06-08 | 20:59 | 0 | 24.482 | 0 | 0 | 0 | 30.237 | 35.158 | 31.708 | 29.538 | 16.737 | 26.794 | 17.849 | 0 | 0 | 59.538 | 56.67 | 45.264 | 27.902 | 0 | 0 | 58.575 | 35.438 | [5 empty] | 0 | 0.699 | 186 | 1.3988 | 1.2544 | 0.28162 | 0.16393 | 1.0905 | 77.9586
2006-06-08 | 21:00 | 0 | 24.457 | 0 | 0 | 0 | 30.261 | 35.134 | 31.683 | 29.491 | 16.712 | 26.89 | 17.924 | 0 | 0 | 59.472 | 56.693 | 45.173 | 27.878 | 0 | 0 | 58.575 | 35.462 | [5 empty] | 0 | 0.77 | 187 | 1.3769 | 1.2336 | 0.28073 | 0.16393 | 1.0697 | 77.6874
2006-06-08 | 21:01 | 0 | 24.433 | 0 | 0 | 0 | 30.166 | 35.062 | 31.634 | 29.538 | 16.813 | 26.794 | 17.798 | 0 | 0 | 59.538 | 56.67 | 45.219 | 27.853 | 0 | 0 | 58.598 | 35.486 | [5 empty] | 0 | 0.628 | 188 | 1.4136 | 1.2685 | 0.28222 | 0.16393 | 1.1046 | 78.1382
2006-06-08 | 21:02 | 0 | 24.482 | 0 | 0 | 0 | 30.117 | 35.041 | 31.659 | 29.442 | 16.664 | 26.696 | 17.798 | 0 | 0 | 59.495 | 56.67 | 45.264 | 27.878 | 0 | 0 | 58.552 | 35.51 | [5 empty] | 0 | 0.675 | 189 | 1.4136 | 1.2685 | 0.28222 | 0.16393 | 1.1046 | 78.1382
2006-06-08 | 21:03 | 0 | 24.457 | 0 | 0 | 0 | 30.092 | 35.017 | 31.683 | 29.418 | 16.589 | 26.674 | 17.7 | 0 | 0 | 59.472 | 56.67 | 45.24 | 27.853 | 0 | 0 | 58.507 | 35.486 | [5 empty] | 0 | 0.674 | 190 | 1.4422 | 1.2956 | 0.28337 | 0.16393 | 1.1317 | 78.473
2006-06-08 | 21:04 | 0 | 24.425 | 0 | 0 | 0 | 29.989 | 34.962 | 31.627 | 29.364 | 16.705 | 26.689 | 17.718 | 0 | 0 | 59.486 | 56.64 | 45.189 | 27.821 | 0 | 0 | 58.457 | 35.502 | [5 empty] | 0 | 0.625 | 191 | 1.4369 | 1.2907 | 0.28316 | 0.16393 | 1.1267 | 78.4125
2006-06-08 | 21:05 | 0 | 24.482 | 0 | 0 | 0 | 30.021 | 34.969 | 31.659 | 29.442 | 16.687 | 26.77 | 17.751 | 0 | 0 | 59.561 | 56.647 | 45.24 | 27.924 | 0 | 0 | 58.457 | 35.454 | [5 empty] | 0 | 0.579 | 192 | 1.4273 | 1.2815 | 0.28277 | 0.16393 | 1.1176 | 78.3004
2006-06-08 | 21:06 | 0 | 24.506 | 0 | 0 | 0 | 29.972 | 34.945 | 31.683 | 29.322 | 16.564 | 26.649 | 17.7 | 0 | 0 | 59.495 | 56.67 | 45.334 | 27.853 | 0 | 0 | 58.463 | 35.557 | [5 empty] | 0 | 0.65 | 193 | 1.4422 | 1.2956 | 0.28337 | 0.16393 | 1.1317 | 78.473
2006-06-08 | 21:07 | 0 | 24.45 | 0 | 0 | 0 | 29.94 | 34.868 | 31.627 | 29.315 | 16.582 | 26.664 | 17.595 | 0 | 0 | 59.465 | 56.594 | 45.348 | 27.797 | 0 | 0 | 58.411 | 35.502 | [5 empty] | 0 | 0.625 | 194 | 1.4727 | 1.3247 | 0.28461 | 0.16393 | 1.1608 | 78.8172
2006-06-08 | 21:08 | 0 | 24.425 | 0 | 0 | 0 | 29.869 | 34.845 | 31.531 | 29.219 | 16.582 | 26.762 | 17.595 | 0 | 0 | 59.442 | 56.594 | 45.233 | 27.797 | 0 | 0 | 58.434 | 35.548 | [5 empty] | 0 | 0.65 | 195 | 1.4727 | 1.3247 | 0.28461 | 0.16393 | 1.1608 | 78.8172
2006-06-08 | 21:09 | 0 | 24.474 | 0 | 0 | 0 | 29.795 | 34.914 | 31.531 | 29.241 | 16.509 | 26.618 | 17.57 | 0 | 0 | 59.442 | 56.594 | 45.394 | 27.797 | 0 | 0 | 58.457 | 35.548 | [5 empty] | 0 | 0.554 | 196 | 1.48 | 1.3316 | 0.28491 | 0.16393 | 1.1677 | 78.8971
2006-06-08 | 21:10 | 0 | 24.44 | 0 | 0 | 0 | 29.761 | 34.88 | 31.472 | 29.16 | 16.496 | 26.485 | 17.436 | 0 | 0 | 59.433 | 56.54 | 45.271 | 27.812 | 0 | 0 | 58.445 | 35.562 | [5 empty] | 0 | 0.601 | 197 | 1.519 | 1.3687 | 0.28649 | 0.16393 | 1.2048 | 79.3122
2006-06-08 | 21:11 | 0 | 24.401 | 0 | 0 | 0 | 29.773 | 34.962 | 31.482 | 29.364 | 16.509 | 26.544 | 17.544 | 0 | 0 | 59.486 | 56.617 | 45.371 | 27.821 | 0 | 0 | 58.388 | 35.667 | [5 empty] | 0 | 0.409 | 198 | 1.4876 | 1.3388 | 0.28522 | 0.16393 | 1.1749 | 78.9793
2006-06-08 | 21:12 | 0 | 24.391 | 0 | 0 | 0 | 29.761 | 34.856 | 31.448 | 29.28 | 16.546 | 26.752 | 17.534 | 0 | 0 | 59.433 | 56.563 | 45.429 | 27.812 | 0 | 0 | 58.379 | 35.655 | [5 empty] | 0 | 0.481 | 199 | 1.4905 | 1.3416 | 0.28533 | 0.16393 | 1.1777 | 79.0107
2006-06-08 | 21:13 | 0 | 24.46 | 0 | 0 | 0 | 29.734 | 34.83 | 31.517 | 29.109 | 16.418 | 26.652 | 17.627 | 0 | 0 | 59.454 | 56.608 | 45.359 | 27.831 | 0 | 0 | 58.4 | 35.701 | [5 empty] | 0 | 0.625 | 200 | 1.4634 | 1.3158 | 0.28424 | 0.16393 | 1.1519 | 78.7138
2006-06-08 | 21:14 | 0 | 24.484 | 0 | 0 | 0 | 29.685 | 34.83 | 31.517 | 29.084 | 16.541 | 26.652 | 17.431 | 0 | 0 | 59.454 | 56.629 | 45.315 | 27.856 | 0 | 0 | 58.4 | 35.725 | [5 empty] | 0 | 0.601 | 201 | 1.5205 | 1.3701 | 0.28655 | 0.16393 | 1.2062 | 79.3272
2006-06-08 | 21:15 | 0 | 24.484 | 0 | 0 | 0 | 29.638 | 34.854 | 31.566 | 29.131 | 16.491 | 26.554 | 17.529 | 0 | 0 | 59.431 | 56.563 | 45.359 | 27.88 | 0 | 0 | 58.422 | 35.725 | [5 empty] | 0 | 0.507 | 202 | 1.492 | 1.343 | 0.28539 | 0.16393 | 1.179 | 79.0264
2006-06-08 | 21:16 | 0 | 24.46 | 0 | 0 | 0 | 29.663 | 34.809 | 31.612 | 29.155 | 16.443 | 26.578 | 17.381 | 0 | 0 | 59.477 | 56.585 | 45.474 | 27.831 | 0 | 0 | 58.422 | 35.746 | [5 empty] | 0 | 0.508 | 203 | 1.5351 | 1.3839 | 0.28714 | 0.16393 | 1.22 | 79.4764
2006-06-08 | 21:17 | 0 | 24.46 | 0 | 0 | 0 | 29.614 | 34.854 | 31.492 | 29.229 | 16.468 | 26.507 | 17.454 | 0 | 0 | 59.431 | 56.563 | 45.359 | 27.831 | 0 | 0 | 58.468 | 35.746 | [5 empty] | 0 | 0.385 | 204 | 1.5138 | 1.3637 | 0.28628 | 0.16393 | 1.1998 | 79.2576
2006-06-08 | 21:18 | 0 | 24.484 | 0 | 0 | 0 | 29.589 | 34.785 | 31.492 | 29.011 | 16.368 | 26.578 | 17.381 | 0 | 0 | 59.431 | 56.563 | 45.406 | 27.88 | 0 | 0 | 58.468 | 35.794 | [5 empty] | 0 | 0.578 | 205 | 1.5351 | 1.3839 | 0.28714 | 0.16393 | 1.22 | 79.4764
2006-06-08 | 21:19 | 0 | 24.46 | 0 | 0 | 0 | 29.565 | 34.737 | 31.492 | 29.06 | 16.368 | 26.554 | 17.258 | 0 | 0 | 59.431 | 56.563 | 45.383 | 27.88 | 0 | 0 | 58.468 | 35.77 | [5 empty] | 0 | 0.505 | 206 | 1.5709 | 1.418 | 0.28859 | 0.16393 | 1.2541 | 79.8316
2006-06-08 | 21:20 | 0 | 24.455 | 0 | 0 | 0 | 29.489 | 34.66 | 31.487 | 28.959 | 16.24 | 26.453 | 17.278 | 0 | 0 | 59.383 | 56.512 | 45.401 | 27.851 | 0 | 0 | 58.463 | 35.742 | [5 empty] | 0 | 0.53 | 207 | 1.565 | 1.4124 | 0.28835 | 0.16393 | 1.2485 | 79.775
2006-06-08 | 21:21 | 0 | 24.455 | 0 | 0 | 0 | 29.44 | 34.66 | 31.463 | 28.981 | 16.313 | 26.549 | 17.326 | 0 | 0 | 59.36 | 56.512 | 45.355 | 27.826 | 0 | 0 | 58.418 | 35.742 | [5 empty] | 0 | 0.459 | 208 | 1.5511 | 1.3992 | 0.28779 | 0.16393 | 1.2352 | 79.6373
2006-06-08 | 21:22 | 0 | 24.398 | 0 | 0 | 0 | 29.383 | 34.629 | 31.48 | 29.023 | 16.305 | 26.492 | 17.268 | 0 | 0 | 59.374 | 56.437 | 45.371 | 27.77 | 0 | 0 | 58.343 | 35.758 | [5 empty] | 0 | 0.36 | 209 | 1.568 | 1.4152 | 0.28847 | 0.16393 | 1.2513 | 79.8033
2006-06-08 | 21:23 | 0 | 24.43 | 0 | 0 | 0 | 29.391 | 34.66 | 31.416 | 29.055 | 16.338 | 26.502 | 17.177 | 0 | 0 | 59.36 | 56.512 | 45.516 | 27.851 | 0 | 0 | 58.418 | 35.813 | [5 empty] | 0 | 0.336 | 210 | 1.5945 | 1.4404 | 0.28955 | 0.16393 | 1.2765 | 80.0568
2006-06-08 | 21:24 | 0 | 24.455 | 0 | 0 | 0 | 29.32 | 34.591 | 31.367 | 28.886 | 16.265 | 26.502 | 17.228 | 0 | 0 | 59.383 | 56.512 | 45.401 | 27.826 | 0 | 0 | 58.395 | 35.813 | [5 empty] | 0 | 0.434 | 211 | 1.5796 | 1.4263 | 0.28894 | 0.16393 | 1.2624 | 79.9158
2006-06-08 | 21:25 | 0 | 24.423 | 0 | 0 | 0 | 29.263 | 34.701 | 31.335 | 28.998 | 16.157 | 26.566 | 17.17 | 0 | 0 | 59.374 | 56.483 | 45.371 | 27.819 | 0 | 0 | 58.343 | 35.806 | [5 empty] | 0 | 0.265 | 212 | 1.5965 | 1.4423 | 0.28963 | 0.16393 | 1.2784 | 80.076
2006-06-08 | 21:26 | 0 | 24.374 | 0 | 0 | 0 | 29.312 | 34.629 | 31.384 | 28.805 | 16.157 | 26.421 | 17.22 | 0 | 0 | 59.442 | 56.46 | 45.371 | 27.819 | 0 | 0 | 58.411 | 35.806 | [5 empty] | 0 | 0.507 | 213 | 1.5819 | 1.4285 | 0.28904 | 0.16393 | 1.2646 | 79.9381
2006-06-08 | 21:27 | 0 | 24.398 | 0 | 0 | 0 | 29.288 | 34.608 | 31.36 | 28.974 | 16.182 | 26.566 | 17.245 | 0 | 0 | 59.374 | 56.416 | 45.371 | 27.794 | 0 | 0 | 58.322 | 35.828 | [5 empty] | 0 | 0.314 | 214 | 1.5747 | 1.4216 | 0.28874 | 0.16393 | 1.2576 | 79.8682
2006-06-08 | 21:28 | 0 | 24.47 | 0 | 0 | 0 | 29.192 | 34.608 | 31.406 | 28.783 | 16.207 | 26.47 | 17.195 | 0 | 0 | 59.374 | 56.416 | 45.485 | 27.794 | 0 | 0 | 58.299 | 35.875 | [5 empty] | 0 | 0.409 | 215 | 1.5892 | 1.4354 | 0.28933 | 0.16393 | 1.2715 | 80.0073
2006-06-08 | 21:29 | 0 | 24.445 | 0 | 0 | 0 | 29.239 | 34.584 | 31.455 | 28.709 | 16.257 | 26.397 | 17.12 | 0 | 0 | 59.397 | 56.46 | 45.439 | 27.819 | 0 | 0 | 58.343 | 35.923 | [5 empty] | 0 | 0.53 | 216 | 1.6111 | 1.4562 | 0.29022 | 0.16393 | 1.2922 | 80.2113
2006-06-08 | 21:30 | 0 | 24.391 | 0 | 0 | 0 | 29.136 | 34.553 | 31.352 | 28.751 | 16.099 | 26.461 | 17.064 | 0 | 0 | 59.344 | 56.407 | 45.455 | 27.787 | 0 | 0 | 58.247 | 35.892 | [5 empty] | 0 | 0.385 | 217 | 1.6274 | 1.4717 | 0.29088 | 0.16393 | 1.3078 | 80.3601
2006-06-08 | 21:31 | 0 | 24.367 | 0 | 0 | 0 | 29.111 | 34.529 | 31.279 | 28.702 | 16.149 | 26.365 | 17.112 | 0 | 0 | 59.344 | 56.43 | 45.385 | 27.763 | 0 | 0 | 58.224 | 35.892 | [5 empty] | 0 | 0.409 | 218 | 1.6134 | 1.4584 | 0.29031 | 0.16393 | 1.2945 | 80.2328
2006-06-08 | 21:32 | 0 | 24.445 | 0 | 0 | 0 | 29.119 | 34.536 | 31.36 | 28.878 | 16.257 | 26.566 | 17.072 | 0 | 0 | 59.397 | 56.437 | 45.623 | 27.819 | 0 | 0 | 58.365 | 35.923 | [5 empty] | 0 | 0.241 | 219 | 1.625 | 1.4695 | 0.29078 | 0.16393 | 1.3055 | 80.339
2006-06-08 | 21:33 | 0 | 24.386 | 0 | 0 | 0 | 29.06 | 34.455 | 31.298 | 28.626 | 16.147 | 26.387 | 17.087 | 0 | 0 | 59.315 | 56.357 | 45.448 | 27.736 | 0 | 0 | 58.263 | 35.816 | [5 empty] | 0 | 0.434 | 220 | 1.6207 | 1.4653 | 0.29061 | 0.16393 | 1.3014 | 80.2994
2006-06-08 | 21:34 | 0 | 24.386 | 0 | 0 | 0 | 29.011 | 34.431 | 31.252 | 28.555 | 16.222 | 26.507 | 17.011 | 0 | 0 | 59.292 | 56.334 | 45.357 | 27.736 | 0 | 0 | 58.306 | 35.911 | [5 empty] | 0 | 0.456 | 221 | 1.6428 | 1.4864 | 0.2915 | 0.16393 | 1.3224 | 80.4981
2006-06-08 | 21:35 | 0 | 24.308 | 0 | 0 | 0 | 28.932 | 34.376 | 31.22 | 28.498 | 16.016 | 26.355 | 16.979 | 0 | 0 | 59.219 | 56.259 | 45.35 | 27.679 | 0 | 0 | 58.254 | 35.832 | [5 empty] | 0 | 0.434 | 222 | 1.6521 | 1.4952 | 0.29188 | 0.16393 | 1.3313 | 80.5802
2006-06-08 | 21:36 | 0 | 24.364 | 0 | 0 | 0 | 28.94 | 34.337 | 31.178 | 28.53 | 16.074 | 26.313 | 17.011 | 0 | 0 | 59.271 | 56.289 | 45.404 | 27.711 | 0 | 0 | 58.263 | 35.887 | [5 empty] | 0 | 0.41 | 223 | 1.6428 | 1.4864 | 0.2915 | 0.16393 | 1.3224 | 80.4981
2006-06-08 | 21:37 | 0 | 24.315 | 0 | 0 | 0 | 28.915 | 34.337 | 31.203 | 28.481 | 16.001 | 26.313 | 16.888 | 0 | 0 | 59.271 | 56.312 | 45.541 | 27.687 | 0 | 0 | 58.171 | 35.887 | [5 empty] | 0 | 0.434 | 224 | 1.6786 | 1.5204 | 0.29296 | 0.16393 | 1.3565 | 80.8087
2006-06-08 | 21:38 | 0 | 24.332 | 0 | 0 | 0 | 28.908 | 34.376 | 31.34 | 28.594 | 16.016 | 26.426 | 16.931 | 0 | 0 | 59.196 | 56.259 | 45.394 | 27.679 | 0 | 0 | 58.187 | 35.902 | [5 empty] | 0 | 0.314 | 225 | 1.6661 | 1.5085 | 0.29245 | 0.16393 | 1.3446 | 80.7017
2006-06-08 | 21:39 | 0 | 24.354 | 0 | 0 | 0 | 28.883 | 34.282 | 31.34 | 28.4 | 16.066 | 26.451 | 17.029 | 0 | 0 | 59.242 | 56.282 | 45.418 | 27.704 | 0 | 0 | 58.142 | 35.926 | [5 empty] | 0 | 0.483 | 226 | 1.6376 | 1.4814 | 0.29129 | 0.16393 | 1.3174 | 80.4515
2006-06-08 | 21:40 | 0 | 24.303 | 0 | 0 | 0 | 28.829 | 34.278 | 31.311 | 28.395 | 15.986 | 26.252 | 16.974 | 0 | 0 | 59.214 | 56.232 | 45.39 | 27.674 | 0 | 0 | 58.206 | 35.945 | [5 empty] | 0 | 0.434 | 227 | 1.6536 | 1.4966 | 0.29194 | 0.16393 | 1.3327 | 80.593
2006-06-08 | 21:41 | 0 | 24.325 | 0 | 0 | 0 | 28.805 | 34.323 | 31.213 | 28.395 | 15.961 | 26.421 | 16.923 | 0 | 0 | 59.191 | 56.232 | 45.413 | 27.674 | 0 | 0 | 58.226 | 35.897 | [5 empty] | 0 | 0.41 | 228 | 1.6684 | 1.5107 | 0.29254 | 0.16393 | 1.3468 | 80.7217
2006-06-08 | 21:42 | 0 | 24.278 | 0 | 0 | 0 | 28.709 | 34.347 | 31.117 | 28.395 | 15.961 | 26.277 | 16.825 | 0 | 0 | 59.214 | 56.209 | 45.413 | 27.674 | 0 | 0 | 58.16 | 35.945 | [5 empty] | 0 | 0.314 | 229 | 1.697 | 1.5378 | 0.2937 | 0.16393 | 1.3739 | 80.9628
2006-06-08 | 21:43 | 0 | 24.325 | 0 | 0 | 0 | 28.66 | 34.323 | 31.262 | 28.3 | 15.961 | 26.228 | 16.677 | 0 | 0 | 59.191 | 56.209 | 45.504 | 27.674 | 0 | 0 | 58.183 | 35.945 | [5 empty] | 0 | 0.36 | 230 | 1.7401 | 1.5788 | 0.29545 | 0.16393 | 1.4149 | 81.3118
2006-06-08 | 21:44 | 0 | 24.354 | 0 | 0 | 0 | 28.739 | 34.258 | 31.171 | 28.4 | 16.041 | 26.331 | 16.805 | 0 | 0 | 59.242 | 56.282 | 45.464 | 27.704 | 0 | 0 | 58.233 | 36.021 | [5 empty] | 0 | 0.339 | 231 | 1.7028 | 1.5434 | 0.29394 | 0.16393 | 1.3794 | 81.011
2006-06-08 | 21:45 | 0 | 24.278 | 0 | 0 | 0 | 28.66 | 34.278 | 31.07 | 28.371 | 20.38 | 26.203 | 16.825 | 0 | 0 | 59.214 | 56.188 | 45.46 | 27.674 | 0 | 0 | 58.137 | 35.945 | [5 empty] | 0 | 0.289 | 232 | 1.697 | 1.5378 | 0.2937 | 0.16393 | 1.3739 | 80.9628
2006-06-08 | 21:46 | 0 | 24.278 | 1 | 0 | 0 | 28.589 | 34.395 | 31.166 | 28.349 | 21.414 | 26.301 | 16.8 | 0 | 0 | 59.191 | 56.165 | 45.436 | 27.65 | 0 | 0 | 58.137 | 35.969 | [5 empty] | 0 | 0.24 | 233 | 1.7042 | 1.5448 | 0.29399 | 0.16393 | 1.3808 | 81.023
2006-06-08 | 21:47 | 0 | 24.325 | 0 | 0 | 0 | 28.589 | 34.464 | 31.117 | 28.3 | 18.407 | 26.348 | 16.923 | 0 | 0 | 59.235 | 56.209 | 45.436 | 27.65 | 0 | 0 | 58.16 | 35.993 | [5 empty] | 0 | 0.289 | 234 | 1.6684 | 1.5107 | 0.29254 | 0.16393 | 1.3468 | 80.7217
2006-06-08 | 21:48 | 0 | 24.293 | 0 | 0 | 0 | 28.508 | 34.505 | 30.965 | 28.243 | 17.162 | 26.171 | 16.768 | 0 | 0 | 59.139 | 56.159 | 45.406 | 27.618 | 0 | 0 | 58.085 | 35.962 | [5 empty] | 0 | 0.265 | 235 | 1.7136 | 1.5536 | 0.29437 | 0.16393 | 1.3897 | 81.0993
2006-06-08 | 21:49 | 0 | 24.325 | 0 | 0 | 0 | 28.54 | 34.536 | 30.948 | 28.444 | 16.727 | 26.397 | 16.8 | 0 | 0 | 59.235 | 56.165 | 45.621 | 27.65 | 0 | 0 | 58.114 | 36.014 | [5 empty] | 0 | 0.096 | 236 | 1.7042 | 1.5448 | 0.29399 | 0.16393 | 1.3808 | 81.023
2006-06-08 | 21:50 | 0 | 24.325 | 0 | 0 | 0 | 28.493 | 34.512 | 31.021 | 28.275 | 16.431 | 26.301 | 16.775 | 0 | 0 | 59.169 | 56.165 | 45.46 | 27.674 | 0 | 0 | 58.071 | 36.014 | [5 empty] | 0 | 0.218 | 237 | 1.7115 | 1.5517 | 0.29429 | 0.16393 | 1.3877 | 81.0826
2006-06-08 | 21:51 | 0 | 24.271 | 0 | 0 | 0 | 28.533 | 34.481 | 31.061 | 28.363 | 16.3 | 26.269 | 16.768 | 0 | 0 | 59.185 | 56.135 | 45.611 | 27.618 | 0 | 0 | 58.085 | 35.983 | [5 empty] | 0 | 0.17 | 238 | 1.7136 | 1.5536 | 0.29437 | 0.16393 | 1.3897 | 81.0993
2006-06-08 | 21:52 | 0 | 24.293 | 0 | 0 | 0 | 28.484 | 34.505 | 30.916 | 28.148 | 16.225 | 26.414 | 16.695 | 0 | 0 | 59.205 | 56.112 | 45.611 | 27.618 | 0 | 0 | 58.13 | 35.962 | [5 empty] | 0 | 0.336 | 239 | 1.7348 | 1.5738 | 0.29523 | 0.16393 | 1.4099 | 81.2703
2006-06-08 | 21:53 | 0 | 24.185 | 0 | 0 | 0 | 28.422 | 34.373 | 30.977 | 28.157 | 16.212 | 26.255 | 16.705 | 0 | 0 | 59.105 | 56.077 | 45.415 | 27.581 | 0 | 0 | 58.096 | 35.947 | [5 empty] | 0 | 0.265 | 240 | 1.7319 | 1.5711 | 0.29512 | 0.16393 | 1.4071 | 81.2471
2006-06-08 | 21:54 | 0 | 24.202 | 0 | 0 | 0 | 28.322 | 34.321 | 30.899 | 28.106 | 16.157 | 26.37 | 16.602 | 0 | 0 | 59.121 | 56.049 | 45.548 | 27.552 | 0 | 0 | 58.112 | 35.873 | [5 empty] | 0 | 0.216 | 241 | 1.7619 | 1.5996 | 0.29633 | 0.16393 | 1.4356 | 81.4821
2006-06-08 | 21:55 | 0 | 24.18 | 0 | 0 | 0 | 28.346 | 34.369 | 30.994 | 28.226 | 16.059 | 26.492 | 16.526 | 0 | 0 | 59.054 | 56.026 | 45.572 | 27.503 | 0 | 0 | 58.023 | 35.919 | [5 empty] | 0 | 0.12 | 242 | 1.784 | 1.6206 | 0.29723 | 0.16393 | 1.4567 | 81.6505
2006-06-08 | 21:56 | 0 | 24.281 | 0 | 0 | 0 | 28.4 | 34.397 | 30.928 | 28.086 | 16.089 | 26.399 | 16.73 | 0 | 0 | 59.148 | 56.077 | 45.6 | 27.581 | 0 | 0 | 58.073 | 35.971 | [5 empty] | 0 | 0.314 | 243 | 1.7246 | 1.5641 | 0.29482 | 0.16393 | 1.4002 | 81.1888
2006-06-08 | 21:57 | 0 | 24.18 | 0 | 0 | 0 | 28.322 | 34.275 | 30.994 | 28.128 | 16.033 | 26.492 | 16.725 | 0 | 0 | 59.054 | 56.026 | 45.411 | 27.552 | 0 | 0 | 58 | 35.895 | [5 empty] | 0 | 0.194 | 244 | 1.7261 | 1.5655 | 0.29488 | 0.16393 | 1.4016 | 81.2005
2006-06-08 | 21:58 | 0 | 24.227 | 0 | 0 | 0 | 28.251 | 34.227 | 31.068 | 27.986 | 16.059 | 26.613 | 16.652 | 0 | 0 | 59.054 | 56.002 | 45.411 | 27.478 | 0 | 0 | 57.98 | 35.895 | [5 empty] | 0 | 0.265 | 245 | 1.7473 | 1.5857 | 0.29574 | 0.16393 | 1.4218 | 81.369
2006-06-08 | 21:59 | 0 | 24.227 | 0 | 0 | 0 | 28.322 | 34.275 | 30.899 | 28.177 | 15.935 | 26.588 | 16.7 | 0 | 0 | 59.1 | 55.979 | 45.618 | 27.552 | 0 | 0 | 57.98 | 35.919 | [5 empty] | 0 | 0.145 | 246 | 1.7334 | 1.5724 | 0.29517 | 0.16393 | 1.4085 | 81.2587
2006-06-08 | 22:00 | 0 | 24.227 | 0 | 0 | 0 | 28.297 | 34.18 | 31.043 | 28.008 | 15.983 | 26.684 | 16.675 | 0 | 0 | 59.054 | 56.072 | 45.504 | 27.527 | 0 | 0 | 57.98 | 35.942 | [5 empty] | 0 | 0.289 | 247 | 1.7406 | 1.5794 | 0.29547 | 0.16393 | 1.4154 | 81.3164
2006-06-08 | 22:01 | 0 | 24.156 | 0 | 0 | 0 | 28.177 | 34.134 | 30.874 | 27.937 | 15.983 | 26.684 | 16.652 | 0 | 0 | 59.032 | 55.979 | 45.434 | 27.576 | 0 | 0 | 57.98 | 35.942 | [5 empty] | 0 | 0.24 | 248 | 1.7473 | 1.5857 | 0.29574 | 0.16393 | 1.4218 | 81.369
2006-06-08 | 22:02 | 0 | 24.17 | 0 | 0 | 0 | 28.121 | 34.103 | 31.012 | 28.096 | 15.852 | 26.412 | 16.544 | 0 | 0 | 58.979 | 55.928 | 45.518 | 27.471 | 0 | 0 | 57.927 | 35.935 | [5 empty] | 0 | 0.025 | 249 | 1.7788 | 1.6156 | 0.29702 | 0.16393 | 1.4517 | 81.611
2006-06-08 | 22:03 | 0 | 24.195 | 0 | 0 | 0 | 28.145 | 34.196 | 30.962 | 28.05 | 15.928 | 26.676 | 16.667 | 0 | 0 | 59.048 | 55.972 | 45.45 | 27.495 | 0 | 0 | 57.927 | 35.983 | [5 empty] | 0 | 0.095 | 250 | 1.743 | 1.5816 | 0.29556 | 0.16393 | 1.4176 | 81.3348
2006-06-08 | 22:04 | 0 | 24.148 | 0 | 0 | 0 | 28.121 | 34.22 | 30.938 | 28.05 | 15.928 | 26.676 | 16.594 | 0 | 0 | 59.002 | 55.904 | 45.474 | 27.495 | 0 | 0 | 57.882 | 35.959 | [5 empty] | 0 | 0.071 | 251 | 1.7642 | 1.6018 | 0.29643 | 0.16393 | 1.4378 | 81.5001
2006-06-08 | 22:05 | 0 | 24.195 | 0 | 0 | 0 | 28.121 | 34.196 | 30.867 | 27.954 | 15.903 | 26.507 | 16.519 | 0 | 0 | 59.002 | 55.928 | 45.474 | 27.471 | 0 | 0 | 57.904 | 35.959 | [5 empty] | 0 | 0.167 | 252 | 1.7861 | 1.6225 | 0.29731 | 0.16393 | 1.4586 | 81.6658
2006-06-08 | 22:06 | 0 | 24.17 | 0 | 0 | 0 | 28.074 | 34.172 | 30.891 | 27.954 | 15.903 | 26.532 | 16.569 | 0 | 0 | 59.048 | 55.928 | 45.565 | 27.52 | 0 | 0 | 57.904 | 36.005 | [5 empty] | 0 | 0.12 | 253 | 1.7715 | 1.6087 | 0.29672 | 0.16393 | 1.4448 | 81.5558
2006-06-08 | 22:07 | 0 | 24.17 | 0 | 0 | 0 | 28.121 | 34.22 | 30.842 | 27.905 | 15.951 | 26.532 | 16.494 | 0 | 0 | 59.07 | 55.949 | 45.632 | 27.52 | 0 | 0 | 57.882 | 36.029 | [5 empty] | 0 | 0.216 | 254 | 1.7933 | 1.6295 | 0.29761 | 0.16393 | 1.4655 | 81.7202
2006-06-08 | 22:08 | 0 | 24.195 | 0 | 0 | 0 | 28.074 | 34.148 | 31.036 | 28.05 | 15.976 | 26.725 | 16.544 | 0 | 0 | 58.979 | 55.928 | 45.45 | 27.495 | 0 | 0 | 57.815 | 36.029 | [5 empty] | 0 | 0.024 | 255 | 1.7788 | 1.6156 | 0.29702 | 0.16393 | 1.4517 | 81.611
2006-06-08 | 22:09 | 0 | 24.139 | 0 | 0 | 0 | 27.993 | 34.096 | 30.764 | 27.824 | 15.918 | 26.669 | 16.388 | 0 | 0 | 58.995 | 55.897 | 45.511 | 27.463 | 0 | 0 | 57.806 | 35.997 | [5 empty] | 0 | 0.169 | 256 | 1.8242 | 1.6588 | 0.29886 | 0.16393 | 1.4949 | 81.9458
2006-06-08 | 22:10 | 0 | 24.148 | 0 | 0 | 0 | 28 | 34.048 | 30.786 | 27.777 | 15.845 | 26.451 | 16.511 | 0 | 0 | 58.972 | 55.897 | 45.464 | 27.488 | 0 | 0 | 57.806 | 35.997 | [5 empty] | 0 | 0.223 | 257 | 1.7884 | 1.6248 | 0.2974 | 0.16393 | 1.4608 | 81.6833
2006-06-08 | 22:11 | 0 | 24.163 | 0 | 0 | 0 | 27.969 | 34.024 | 30.786 | 27.799 | 15.82 | 26.5 | 16.461 | 0 | 0 | 58.972 | 55.874 | 45.488 | 27.463 | 0 | 0 | 57.806 | 36.021 | [5 empty] | 0 | 0.17 | 258 | 1.803 | 1.6386 | 0.29799 | 0.16393 | 1.4747 | 81.7912
2006-06-08 | 22:12 | 0 | 24.139 | 0 | 0 | 0 | 27.922 | 34 | 30.884 | 27.777 | 15.82 | 26.524 | 16.338 | 0 | 0 | 58.95 | 55.874 | 45.443 | 27.488 | 0 | 0 | 57.763 | 36.021 | [5 empty] | 0 | 0.145 | 259 | 1.8388 | 1.6726 | 0.29945 | 0.16393 | 1.5087 | 82.0496
2006-06-08 | 22:13 | 0 | 24.185 | 0 | 0 | 0 | 27.969 | 34.024 | 30.81 | 27.775 | 15.842 | 26.522 | 16.436 | 0 | 0 | 58.972 | 55.918 | 45.532 | 27.51 | 0 | 0 | 57.783 | 36.091 | [5 empty] | 0 | 0.194 | 260 | 1.8102 | 1.6455 | 0.29829 | 0.16393 | 1.4816 | 81.8446
2006-06-08 | 22:14 | 0 | 24.21 | 0 | 0 | 0 | 27.944 | 33.976 | 30.857 | 27.775 | 15.817 | 26.497 | 16.313 | 0 | 0 | 58.993 | 55.918 | 45.509 | 27.486 | 0 | 0 | 57.761 | 36.091 | [5 empty] | 0 | 0.169 | 261 | 1.8461 | 1.6796 | 0.29974 | 0.16393 | 1.5156 | 82.1009
2006-06-08 | 22:15 | 0 | 24.131 | 0 | 0 | 0 | 27.912 | 33.969 | 30.874 | 27.814 | 15.762 | 26.564 | 16.28 | 0 | 0 | 58.986 | 55.841 | 45.616 | 27.429 | 0 | 0 | 57.754 | 36.036 | [5 empty] | 0 | 0.098 | 262 | 1.8557 | 1.6887 | 0.30013 | 0.16393 | 1.5248 | 82.168
2006-06-08 | 22:16 | 0 | 24.185 | 0 | 0 | 0 | 27.895 | 33.976 | 30.81 | 27.824 | 15.795 | 26.475 | 16.385 | 0 | 0 | 58.972 | 55.872 | 45.625 | 27.51 | 0 | 0 | 57.85 | 36.043 | [5 empty] | 0 | 0.071 | 263 | 1.8251 | 1.6596 | 0.29889 | 0.16393 | 1.4957 | 81.9521
2006-06-08 | 22:17 | 0 | 24.202 | 0 | 0 | 0 | 27.912 | 33.897 | 30.97 | 27.863 | 15.785 | 26.345 | 16.378 | 0 | 0 | 58.92 | 55.841 | 45.525 | 27.478 | 0 | 0 | 57.82 | 36.012 | [5 empty] | 0 | 0.049 | 264 | 1.8271 | 1.6616 | 0.29897 | 0.16393 | 1.4976 | 81.9667
2006-06-08 | 22:18 | 0 | 24.185 | 0 | 0 | 0 | 27.871 | 33.928 | 30.754 | 27.743 | 15.762 | 26.299 | 16.28 | 0 | 0 | 58.92 | 55.865 | 45.595 | 27.503 | 0 | 0 | 57.82 | 36.036 | [5 empty] | 0 | 0.128 | 265 | 1.8557 | 1.6887 | 0.30013 | 0.16393 | 1.5248 | 82.168
2006-06-08 | 22:19 | 0 | 24.153 | 0 | 0 | 0 | 27.814 | 33.897 | 30.801 | 27.669 | 15.737 | 26.37 | 16.23 | 0 | 0 | 58.943 | 55.795 | 45.595 | 27.478 | 0 | 0 | 57.799 | 36.036 | [5 empty] | 0 | 0.145 | 266 | 1.8702 | 1.7025 | 0.30072 | 0.16393 | 1.5386 | 82.2683
2006-06-08 | 22:20 | 0 | 24.178 | 0 | 0 | 0 | 27.839 | 34.015 | 30.801 | 27.814 | 15.687 | 26.345 | 16.28 | 0 | 0 | 58.943 | 55.795 | 45.525 | 27.478 | 0 | 0 | 57.799 | 36.084 | [5 empty] | 0 | 0.025 | 267 | 1.8557 | 1.6887 | 0.30013 | 0.16393 | 1.5248 | 82.168
2006-06-08 | 22:21 | 0 | 24.178 | 0 | 0 | 0 | 27.839 | 33.993 | 30.754 | 27.694 | 15.785 | 26.25 | 16.28 | 0 | 0 | 58.986 | 55.795 | 45.686 | 27.478 | 0 | 0 | 57.843 | 36.06 | [5 empty] | 0 | 0.145 | 268 | 1.8557 | 1.6887 | 0.30013 | 0.16393 | 1.5248 | 82.168
2006-06-08 | 22:22 | 0 | 24.178 | 0 | 0 | 0 | 27.768 | 33.921 | 30.779 | 27.743 | 15.712 | 26.299 | 16.204 | 0 | 0 | 58.92 | 55.818 | 45.639 | 27.478 | 0 | 0 | 57.731 | 36.06 | [5 empty] | 0 | 0.025 | 269 | 1.8778 | 1.7097 | 0.30103 | 0.16393 | 1.5458 | 82.3199
2006-06-08 | 22:23 | 0 | 24.202 | 0 | 0 | 0 | 27.792 | 33.969 | 30.754 | 27.669 | 15.687 | 26.299 | 16.33 | 0 | 0 | 58.963 | 55.818 | 45.595 | 27.503 | 0 | 0 | 57.777 | 36.108 | [5 empty] | 0 | 0.123 | 270 | 1.8411 | 1.6749 | 0.29954 | 0.16393 | 1.5109 | 82.0661
2006-06-08 | 22:24 | 0 | 24.146 | 0 | 0 | 0 | 27.711 | 33.914 | 30.769 | 27.662 | 15.654 | 26.193 | 16.222 | 0 | 0 | 58.934 | 55.788 | 45.518 | 27.422 | 0 | 0 | 57.747 | 36.098 | [5 empty] | 0 | 0.049 | 271 | 1.8726 | 1.7048 | 0.30081 | 0.16393 | 1.5408 | 82.2842
2006-06-08 | 22:25 | 0 | 24.121 | 0 | 0 | 0 | 27.711 | 33.866 | 30.747 | 27.662 | 15.629 | 26.193 | 16.247 | 0 | 0 | 58.89 | 55.764 | 45.565 | 27.495 | 0 | 0 | 57.747 | 36.122 | [5 empty] | 0 | 0.049 | 272 | 1.8653 | 1.6978 | 0.30052 | 0.16393 | 1.5339 | 82.2344
2006-06-08 | 22:26 | 0 | 24.17 | 0 | 0 | 0 | 27.782 | 33.914 | 30.722 | 27.687 | 15.654 | 26.289 | 16.297 | 0 | 0 | 58.89 | 55.788 | 45.609 | 27.446 | 0 | 0 | 57.813 | 36.122 | [5 empty] | 0 | 0.095 | 273 | 1.8507 | 1.684 | 0.29993 | 0.16393 | 1.5201 | 82.1335
2006-06-08 | 22:27 | 0 | 24.146 | 0 | 0 | 0 | 27.638 | 33.89 | 30.747 | 27.616 | 15.679 | 26.144 | 16.569 | 0 | 0 | 58.867 | 55.764 | 45.565 | 27.422 | 0 | 0 | 57.79 | 36.098 | [5 empty] | 0 | 0.022 | 274 | 1.7715 | 1.6087 | 0.29672 | 0.16393 | 1.4448 | 81.5558
2006-06-08 | 22:28 | 0 | 24.17 | 0 | 0 | 0 | 27.662 | 33.821 | 30.722 | 27.566 | 15.752 | 26.144 | 16.519 | 0 | 0 | 58.89 | 55.764 | 45.541 | 27.446 | 0 | 0 | 57.724 | 36.098 | [5 empty] | 0 | 0.096 | 275 | 1.7861 | 1.6225 | 0.29731 | 0.16393 | 1.4586 | 81.6658
2006-06-08 | 22:29 | 0 | 24.163 | 0 | 0 | 0 | 27.63 | 33.811 | 30.906 | 27.75 | 15.795 | 26.282 | 16.461 | 0 | 0 | 58.883 | 55.734 | 45.693 | 27.439 | 0 | 0 | 57.717 | 36.045 | [5 empty] | 0 | -0.12 | 276 | 1.803 | 1.6386 | 0.29799 | 0.16393 | 1.4747 | 81.7912
2006-06-08 | 22:30 | 0 | 24.067 | 0 | 0 | 0 | 27.655 | 33.742 | 30.786 | 27.51 | 15.719 | 26.066 | 16.511 | 0 | 0 | 58.838 | 55.713 | 45.534 | 27.414 | 0 | 0 | 57.694 | 36.045 | [5 empty] | 0 | 0.145 | 277 | 1.7884 | 1.6248 | 0.2974 | 0.16393 | 1.4608 | 81.6833
2006-06-08 | 22:31 | 0 | 24.114 | 0 | 0 | 0 | 27.606 | 33.811 | 30.906 | 27.584 | 15.769 | 26.137 | 16.559 | 0 | 0 | 58.904 | 55.69 | 45.579 | 27.39 | 0 | 0 | 57.694 | 36.067 | [5 empty] | 0 | 0.022 | 278 | 1.7744 | 1.6115 | 0.29684 | 0.16393 | 1.4475 | 81.5779
2006-06-08 | 22:32 | 0 | 24.139 | 0 | 0 | 0 | 27.535 | 33.718 | 30.666 | 27.535 | 15.744 | 26.137 | 16.609 | 0 | 0 | 58.815 | 55.69 | 45.625 | 27.414 | 0 | 0 | 57.694 | 36.045 | [5 empty] | 0 | 0 | 279 | 1.7599 | 1.5976 | 0.29625 | 0.16393 | 1.4337 | 81.4664
2006-06-08 | 22:33 | 0 | 24.168 | 0 | 0 | 0 | 27.662 | 33.821 | 30.889 | 27.542 | 15.8 | 26.336 | 16.687 | 0 | 0 | 58.961 | 55.746 | 45.796 | 27.468 | 0 | 0 | 57.795 | 36.146 | [5 empty] | 0 | 0.12 | 280 | 1.7371 | 1.576 | 0.29533 | 0.16393 | 1.4121 | 81.2888
2006-06-08 | 22:34 | 1 | 24.193 | 0 | 8 | 0 | 40.116 | 33.749 | 31.902 | 43.078 | 42.585 | 26.215 | 16.737 | 0 | 0 | 46.757 | 55.746 | 51.962 | 27.468 | 0 | 0 | 57.729 | 36.052 | [5 empty] | 24.193 | -2.962 | 281 | 1.7226 | 1.5622 | 0.29474 | 0.16393 | 1.3983 | 81.1724
2006-06-08 | 22:35 | 1 | 24.193 | 0 | 15 | 0 | 57.706 | 33.749 | 35.536 | 50.427 | 54.096 | 26.169 | 16.687 | 0 | 0 | 58.267 | 55.197 | 54.371 | 27.468 | 0 | 0 | 57.706 | 35.464 | [5 empty] | 24.193 | 7.279 | 282 | 1.7371 | 1.576 | 0.29533 | 0.16393 | 1.4121 | 81.2888
2006-06-08 | 22:36 | 0 | 24.143 | 0 | 15 | 0 | 67.233 | 33.725 | 39.107 | 58.176 | 56.563 | 26.36 | 16.737 | 0 | 0 | 66.293 | 54.875 | 59.319 | 27.493 | 0 | 0 | 57.706 | 36.662 | [5 empty] | 0 | 9.057 | 283 | 1.7226 | 1.5622 | 0.29474 | 0.16393 | 1.3983 | 81.1724
2006-06-08 | 22:37 | 1 | 24.188 | 1 | 15 | 0 | 70.618 | 33.672 | 42.157 | 62.297 | 56.446 | 26.161 | 16.707 | 0 | 0 | 69.717 | 54.961 | 62.589 | 27.439 | 0 | 0 | 57.701 | 39.688 | [5 empty] | 24.188 | 8.321 | 284 | 1.7313 | 1.5705 | 0.29509 | 0.16393 | 1.4066 | 81.2424
2006-06-08 | 22:38 | 1 | 24.217 | 0 | 15 | 0 | 71.591 | 33.701 | 44.324 | 64.388 | 57.863 | 26.36 | 16.763 | 0 | 0 | 70.844 | 55.473 | 64.253 | 27.444 | 0 | 0 | 57.64 | 42.068 | [5 empty] | 24.217 | 7.203 | 285 | 1.715 | 1.555 | 0.29443 | 0.16393 | 1.3911 | 81.1111
2006-06-08 | 22:39 | 0 | 24.217 | 0 | 9 | 0 | 71.479 | 33.797 | 44.764 | 65.081 | 51.941 | 26.313 | 16.81 | 0 | 0 | 71.063 | 56.135 | 65.038 | 27.493 | 0 | 0 | 57.818 | 43.666 | [5 empty] | 0 | 6.398 | 286 | 1.7013 | 1.542 | 0.29388 | 0.16393 | 1.3781 | 80.9989
2006-06-08 | 22:40 | 0 | 24.163 | 0 | 0 | 0 | 70.795 | 33.861 | 45.469 | 64.83 | 39.784 | 26.211 | 16.682 | 0 | 0 | 69.717 | 56.604 | 63.822 | 27.439 | 0 | 0 | 57.993 | 43.848 | [5 empty] | 0 | 5.965 | 287 | 1.7386 | 1.5774 | 0.29539 | 0.16393 | 1.4135 | 81.3003
2006-06-08 | 22:41 | 0 | 24.163 | 0 | 0 | 0 | 70.048 | 33.885 | 45.331 | 64.157 | 33.156 | 26.235 | 16.609 | 0 | 0 | 68.201 | 56.985 | 60.907 | 27.439 | 0 | 0 | 58.149 | 43.661 | [5 empty] | 0 | 5.891 | 288 | 1.7599 | 1.5976 | 0.29625 | 0.16393 | 1.4337 | 81.4664
2006-06-08 | 22:42 | 0 | 24.217 | 0 | 0 | 0 | 69.283 | 34.007 | 45.383 | 63.468 | 29.035 | 26.434 | 16.639 | 0 | 0 | 67.055 | 57.259 | 58.267 | 27.444 | 0 | 0 | 58.333 | 43.453 | [5 empty] | 0 | 5.815 | 289 | 1.7511 | 1.5893 | 0.29589 | 0.16393 | 1.4254 | 81.3986
2006-06-08 | 22:43 | 0 | 24.188 | 0 | 0 | 0 | 68.423 | 34.12 | 45.194 | 62.813 | 25.946 | 26.38 | 16.609 | 0 | 0 | 66.042 | 57.366 | 56.355 | 27.439 | 0 | 0 | 58.395 | 43.097 | [5 empty] | 0 | 5.61 | 290 | 1.7599 | 1.5976 | 0.29625 | 0.16393 | 1.4337 | 81.4664
2006-06-08 | 22:44 | 0 | 24.188 | 0 | 0 | 0 | 67.653 | 34.237 | 45.126 | 62.117 | 24.237 | 26.475 | 16.632 | 0 | 0 | 65.346 | 57.455 | 54.961 | 27.439 | 0 | 0 | 58.441 | 42.815 | [5 empty] | 0 | 5.536 | 291 | 1.7532 | 1.5913 | 0.29598 | 0.16393 | 1.4273 | 81.4145
2006-06-08 | 22:45 | 0 | 24.131 | 0 | 0 | 0 | 66.863 | 34.323 | 45.072 | 61.437 | 22.689 | 26.662 | 16.451 | 0 | 0 | 64.867 | 57.514 | 54.061 | 27.407 | 0 | 0 | 58.568 | 42.432 | [5 empty] | 0 | 5.426 | 292 | 1.8059 | 1.6414 | 0.29811 | 0.16393 | 1.4774 | 81.8126
2006-06-08 | 22:46 | 0 | 24.188 | 0 | 0 | 0 | 66.154 | 34.519 | 45.056 | 60.839 | 21.515 | 26.524 | 16.559 | 0 | 0 | 64.449 | 57.589 | 53.197 | 27.439 | 0 | 0 | 58.575 | 42.181 | [5 empty] | 0 | 5.315 | 293 | 1.7744 | 1.6115 | 0.29684 | 0.16393 | 1.4475 | 81.5779
2006-06-08 | 22:47 | 0 | 24.131 | 0 | 0 | 0 | 65.339 | 34.629 | 44.844 | 60.093 | 20.448 | 26.588 | 16.526 | 0 | 0 | 64.084 | 57.649 | 52.478 | 27.383 | 0 | 0 | 58.614 | 41.915 | [5 empty] | 0 | 5.246 | 294 | 1.784 | 1.6206 | 0.29723 | 0.16393 | 1.4567 | 81.6505
2006-06-08 | 22:48 | 0 | 24.163 | 0 | 0 | 0 | 64.696 | 34.849 | 44.851 | 59.472 | 19.671 | 26.74 | 16.436 | 0 | 0 | 63.844 | 57.724 | 52.21 | 27.414 | 0 | 0 | 58.71 | 41.71 | [5 empty] | 0 | 5.224 | 295 | 1.8102 | 1.6455 | 0.29829 | 0.16393 | 1.4816 | 81.8446
2006-06-08 | 22:49 | 0 | 24.163 | 0 | 0 | 0 | 63.979 | 35.012 | 44.713 | 58.822 | 18.857 | 26.573 | 16.559 | 0 | 0 | 63.618 | 57.747 | 51.661 | 27.414 | 0 | 0 | 58.687 | 41.451 | [5 empty] | 0 | 5.157 | 296 | 1.7744 | 1.6115 | 0.29684 | 0.16393 | 1.4475 | 81.5779
2006-06-08 | 22:50 | 0 | 24.163 | 0 | 0 | 0 | 63.283 | 35.177 | 44.622 | 58.263 | 18.535 | 26.542 | 16.476 | 0 | 0 | 63.388 | 57.761 | 51.332 | 27.407 | 0 | 0 | 58.657 | 41.255 | [5 empty] | 0 | 5.02 | 297 | 1.7986 | 1.6344 | 0.29782 | 0.16393 | 1.4705 | 81.759
2006-06-08 | 22:51 | 0 | 24.188 | 0 | 0 | 0 | 62.589 | 35.342 | 44.505 | 57.633 | 17.891 | 26.62 | 16.436 | 0 | 0 | 63.217 | 57.813 | 51.087 | 27.439 | 0 | 0 | 58.687 | 41.1 | [5 empty] | 0 | 4.956 | 298 | 1.8102 | 1.6455 | 0.29829 | 0.16393 | 1.4816 | 81.8446
2006-06-08 | 22:52 | 0 | 24.114 | 0 | 0 | 0 | 61.916 | 35.507 | 44.271 | 57.051 | 17.72 | 26.645 | 16.483 | 0 | 0 | 63.105 | 57.836 | 50.674 | 27.439 | 0 | 0 | 58.71 | 40.982 | [5 empty] | 0 | 4.865 | 299 | 1.7966 | 1.6325 | 0.29774 | 0.16393 | 1.4686 | 81.7439
2006-06-08 | 22:53 | 0 | 24.055 | 0 | 0 | 0 | 61.156 | 35.634 | 44.161 | 56.382 | 17.313 | 26.512 | 16.129 | 0 | 0 | 62.747 | 57.683 | 50.541 | 27.307 | 0 | 0 | 58.557 | 40.638 | [5 empty] | 0 | 4.774 | 300 | 1.8996 | 1.7305 | 0.30191 | 0.16393 | 1.5666 | 82.4663
2006-06-08 | 22:54 | 0 | 24.031 | 0 | 0 | 0 | 60.529 | 35.775 | 43.927 | 55.837 | 16.868 | 26.583 | 16.277 | 0 | 0 | 62.612 | 57.726 | 50.174 | 27.282 | 0 | 0 | 58.6 | 40.521 | [5 empty] | 0 | 4.692 | 301 | 1.8565 | 1.6895 | 0.30017 | 0.16393 | 1.5256 | 82.174
2006-06-08 | 22:55 | 0 | 24.055 | 0 | 0 | 0 | 59.789 | 35.914 | 43.597 | 55.151 | 16.77 | 26.679 | 16.252 | 0 | 0 | 62.546 | 57.749 | 50.151 | 27.258 | 0 | 0 | 58.578 | 40.425 | [5 empty] | 0 | 4.638 | 302 | 1.8638 | 1.6964 | 0.30046 | 0.16393 | 1.5325 | 82.2244
2006-06-08 | 22:56 | 0 | 24.031 | 0 | 0 | 0 | 59.228 | 36.433 | 43.41 | 54.782 | 16.622 | 26.728 | 16.129 | 0 | 0 | 62.411 | 57.749 | 50.174 | 27.258 | 0 | 0 | 58.578 | 40.26 | [5 empty] | 0 | 4.446 | 303 | 1.8996 | 1.7305 | 0.30191 | 0.16393 | 1.5666 | 82.4663
2006-06-08 | 22:57 | 0 | 24.031 | 0 | 0 | 0 | 58.623 | 36.643 | 43.315 | 54.049 | 16.375 | 26.608 | 16.302 | 0 | 0 | 62.322 | 57.772 | 49.922 | 27.258 | 0 | 0 | 58.6 | 40.167 | [5 empty] | 0 | 4.574 | 304 | 1.8493 | 1.6826 | 0.29987 | 0.16393 | 1.5187 | 82.1233
2006-06-08 | 22:58 | 0 | 24.031 | 0 | 0 | 0 | 58.064 | 36.761 | 43.056 | 53.545 | 16.302 | 26.512 | 16.277 | 0 | 0 | 62.277 | 57.772 | 50.013 | 27.282 | 0 | 0 | 58.646 | 40.05 | [5 empty] | 0 | 4.296 | 305 | 1.8493 | 1.6826 | 0.29987 | 0.16393 | 1.5187 | 82.1233
2006-06-08 | 22:59 | 0 | 24.031 | 0 | 0 | 0 | 57.437 | 36.878 | 43.011 | 52.971 | 16.104 | 26.679 | 16.302 | 0 | 0 | 62.21 | 57.772 | 49.808 | 27.282 | 0 | 0 | 58.646 | 39.932 | [5 empty] | 0 | 4.261 | 306 | 1.828 | 1.6624 | 0.29901 | 0.16393 | 1.4985 | 81.973
2006-06-08 | 23:00 | 0 | 24.006 | 0 | 0 | 0 | 56.809 | 37.019 | 42.729 | 52.513 | 16.129 | 26.488 | 16.302 | 0 | 0 | 62.119 | 57.772 | 49.785 | 27.282 | 0 | 0 | 58.646 | 39.863 | [5 empty] | 0 | 4.331 | 307 | 1.8711 | 1.7034 | 0.30076 | 0.16393 | 1.5394 | 82.2743
2006-06-08 | 23:01 | 0 | 24.006 | 0 | 0 | 0 | 56.27 | 37.112 | 42.587 | 52.009 | 15.883 | 26.463 | 16.375 | 0 | 0 | 62.053 | 57.795 | 49.785 | 27.282 | 0 | 0 | 58.692 | 39.791 | [5 empty] | 0 | 4.15 | 308 | 1.8857 | 1.7172 | 0.30135 | 0.16393 | 1.5533 | 82.373
2006-06-08 | 23:02 | 0 | 24.031 | 0 | 0 | 0 | 55.813 | 37.208 | 42.587 | 51.482 | 15.759 | 26.463 | 16.227 | 0 | 0 | 62.007 | 57.795 | 49.694 | 27.233 | 0 | 0 | 58.735 | 39.722 | [5 empty] | 0 | 4.08 | 309 | 1.8784 | 1.7103 | 0.30105 | 0.16393 | 1.5464 | 82.3238
2006-06-08 | 23:03 | 0 | 24.055 | 0 | 0 | 0 | 55.195 | 37.301 | 42.353 | 51.045 | 15.734 | 26.512 | 16.177 | 0 | 0 | 61.964 | 57.772 | 49.67 | 27.307 | 0 | 0 | 58.735 | 39.626 | [5 empty] | 0 | 4.08 | 310 | 1.8857 | 1.7172 | 0.30135 | 0.16393 | 1.5533 | 82.373
2006-06-08 | 23:04 | 0 | 24.055 | 0 | 0 | 0 | 54.691 | 37.418 | 42.095 | 50.611 | 15.684 | 26.512 | 16.202 | 0 | 0 | 61.918 | 57.795 | 49.647 | 27.258 | 0 | 0 | 58.712 | 39.581 | [5 empty] | 0 | 3.942 | 311 | 1.8857 | 1.7172 | 0.30135 | 0.16393 | 1.5533 | 82.373
2006-06-08 | 23:05 | 0 | 24.055 | 0 | 0 | 0 | 54.163 | 37.536 | 41.882 | 50.083 | 15.759 | 26.537 | 16.177 | 0 | 0 | 61.85 | 57.815 | 49.67 | 27.307 | 0 | 0 | 58.712 | 39.509 | [5 empty] | 0 | 4.033 | 312 | 1.8493 | 1.6826 | 0.29987 | 0.16393 | 1.5187 | 82.1233
2006-06-08 | 23:06 | 0 | 24.006 | 0 | 0 | 0 | 53.636 | 37.607 | 41.671 | 49.694 | 15.561 | 26.488 | 16.177 | 0 | 0 | 61.761 | 57.815 | 49.694 | 27.282 | 0 | 0 | 58.712 | 39.44 | [5 empty] | 0 | 3.828 | 313 | 1.828 | 1.6624 | 0.29901 | 0.16393 | 1.4985 | 81.973
2006-06-08 | 23:07 | 0 | 24.031 | 0 | 0 | 0 | 53.223 | 37.77 | 41.671 | 49.19 | 15.511 | 26.632 | 16.302 | 0 | 0 | 61.672 | 57.795 | 49.603 | 27.282 | 0 | 0 | 58.692 | 39.392 | [5 empty] | 0 | 3.874 | 314 | 1.8711 | 1.7034 | 0.30076 | 0.16393 | 1.5394 | 82.2743
2006-06-08 | 23:08 | 0 | 24.055 | 0 | 0 | 0 | 52.765 | 37.866 | 41.413 | 48.937 | 15.413 | 26.583 | 16.375 | 0 | 0 | 61.695 | 57.772 | 49.785 | 27.282 | 0 | 0 | 58.623 | 39.368 | [5 empty] | 0 | 3.896 | 315 | 1.8711 | 1.7034 | 0.30076 | 0.16393 | 1.5394 | 82.2743
2006-06-08 | 23:09 | 0 | 24.055 | 0 | 0 | 0 | 52.284 | 37.866 | 41.248 | 48.41 | 15.289 | 26.512 | 16.227 | 0 | 0 | 61.514 | 57.795 | 49.603 | 27.307 | 0 | 0 | 58.623 | 39.298 | [5 empty] | 0 | 3.713 | 316 | 1.8638 | 1.6964 | 0.30046 | 0.16393 | 1.5325 | 82.2244
2006-06-08 | 23:10 | 0 | 24.031 | 0 | 0 | 0 | 51.825 | 37.935 | 41.107 | 47.929 | 15.362 | 26.463 | 16.227 | 0 | 0 | 61.425 | 57.772 | 49.579 | 27.258 | 0 | 0 | 58.646 | 39.227 | [5 empty] | 0 | 3.531 | 317 | 1.9092 | 1.7396 | 0.3023 | 0.16393 | 1.5757 | 82.5296
2006-06-08 | 23:11 | 0 | 24.006 | 0 | 0 | 0 | 51.297 | 38.076 | 41.083 | 47.584 | 15.264 | 26.414 | 16.252 | 0 | 0 | 61.357 | 57.815 | 49.556 | 27.233 | 0 | 0 | 58.646 | 39.181 | [5 empty] | 0 | 3.485 | 318 | 1.8609 | 1.6937 | 0.30034 | 0.16393 | 1.5297 | 82.2043
2006-06-08 | 23:12 | 0 | 23.974 | 0 | 0 | 0 | 50.856 | 38.397 | 40.7 | 47.325 | 15.181 | 26.407 | 16.096 | 0 | 0 | 61.327 | 57.697 | 49.593 | 27.25 | 0 | 0 | 58.683 | 39.102 | [5 empty] | 0 | 3.601 | 319 | 1.9005 | 1.7313 | 0.30195 | 0.16393 | 1.5674 | 82.4721
2006-06-08 | 23:13 | 0 | 24.114 | 0 | 0 | 0 | 50.604 | 38.631 | 40.604 | 47.119 | 15.423 | 26.716 | 16.262 | 0 | 0 | 61.309 | 57.856 | 49.757 | 27.341 | 0 | 0 | 58.799 | 39.196 | [5 empty] | 0 | 3.601 | 320 | 1.8857 | 1.7172 | 0.30135 | 0.16393 | 1.5533 | 82.373
2006-06-08 | 23:14 | 0 | 24.08 | 0 | 0 | 0 | 50.09 | 38.598 | 40.595 | 46.489 | 15.189 | 26.537 | 16.126 | 0 | 0 | 61.266 | 57.856 | 49.549 | 27.365 | 0 | 0 | 58.799 | 39.172 | [5 empty] | 0 | 3.531 | 321 | 1.9005 | 1.7313 | 0.30195 | 0.16393 | 1.5674 | 82.4721
2006-06-08 | 23:15 | 0 | 24.031 | 0 | 0 | 0 | 49.747 | 38.645 | 40.243 | 46.146 | 15.164 | 26.657 | 16.177 | 0 | 0 | 61.165 | 57.824 | 49.516 | 27.331 | 0 | 0 | 58.744 | 39.09 | [5 empty] | 0 | 3.417 | 322 | 1.9005 | 1.7313 | 0.30195 | 0.16393 | 1.5674 | 82.4721
2006-06-08 | 23:16 | 0 | 24.055 | 0 | 0 | 0 | 49.311 | 38.667 | 40.172 | 45.78 | 15.04 | 26.706 | 16.126 | 0 | 0 | 61.099 | 57.824 | 49.54 | 27.331 | 0 | 0 | 58.744 | 39.021 | [5 empty] | 0 | 3.438 | 323 | 1.9005 | 1.7313 | 0.30195 | 0.16393 | 1.5674 | 82.4721
2006-06-08 | 23:17 | 0 | 24.055 | 0 | 0 | 0 | 48.921 | 38.691 | 39.913 | 45.504 | 15.04 | 26.681 | 16.126 | 0 | 0 | 61.031 | 57.802 | 49.631 | 27.307 | 0 | 0 | 58.698 | 38.973 | [5 empty] | 0 | 3.28 | 324 | 1.904 | 1.7346 | 0.30209 | 0.16393 | 1.5707 | 82.4952
2006-06-08 | 23:18 | 0 | 24.031 | 0 | 0 | 0 | 48.599 | 38.715 | 39.865 | 45.161 | 15.066 | 26.752 | 16.126 | 0 | 0 | 61.031 | 57.781 | 49.61 | 27.284 | 0 | 0 | 58.655 | 38.949 | [5 empty] | 0 | 3.256 | 325 | 1.9142 | 1.7443 | 0.3025 | 0.16393 | 1.5804 | 82.562
2006-06-08 | 23:19 | 0 | 24.114 | 0 | 0 | 0 | 48.289 | 38.772 | 39.853 | 45.009 | 15.101 | 26.836 | 16.114 | 0 | 0 | 60.996 | 57.79 | 49.549 | 27.341 | 0 | 0 | 58.664 | 38.959 | [5 empty] | 0 | 3.192 | 326 | 1.9436 | 1.7723 | 0.30369 | 0.16393 | 1.6084 | 82.7511
2006-06-08 | 23:20 | 0 | 24.031 | 0 | 0 | 0 | 47.866 | 38.808 | 39.538 | 44.61 | 14.968 | 26.73 | 16.079 | 0 | 0 | 60.985 | 57.781 | 49.677 | 27.331 | 0 | 0 | 58.655 | 38.856 | [5 empty] | 0 | 3.201 | 327 | 1.9215 | 1.7513 | 0.3028 | 0.16393 | 1.5873 | 82.6094
2006-06-08 | 23:21 | 0 | 24.08 | 0 | 0 | 0 | 47.523 | 38.787 | 39.607 | 44.331 | 15.015 | 26.897 | 15.978 | 0 | 0 | 60.942 | 57.781 | 49.472 | 27.284 | 0 | 0 | 58.655 | 38.856 | [5 empty] | 0 | 3.115 | 328 | 1.9721 | 1.7994 | 0.30485 | 0.16393 | 1.6355 | 82.9291
2006-06-08 | 23:22 | 0 | 24.031 | 0 | 0 | 0 | 47.133 | 38.808 | 39.303 | 43.932 | 15.04 | 26.73 | 16.054 | 0 | 0 | 60.853 | 57.758 | 49.472 | 27.307 | 0 | 0 | 58.698 | 38.808 | [5 empty] | 0 | 3.194 | 329 | 1.9576 | 1.7856 | 0.30426 | 0.16393 | 1.6216 | 82.8389
2006-06-08 | 23:23 | 0 | 24.009 | 0 | 0 | 0 | 46.788 | 38.763 | 39.114 | 43.673 | 15.116 | 26.85 | 15.88 | 0 | 0 | 60.784 | 57.802 | 49.449 | 27.284 | 0 | 0 | 58.698 | 38.763 | [5 empty] | 0 | 3.247 | 330 | 1.9649 | 1.7925 | 0.30456 | 0.16393 | 1.6286 | 82.8842
2006-06-08 | 23:24 | 0 | 24.08 | 0 | 0 | 0 | 46.468 | 38.787 | 39.021 | 43.274 | 15.138 | 26.752 | 15.93 | 0 | 0 | 60.784 | 57.758 | 49.54 | 27.307 | 0 | 0 | 58.721 | 38.739 | [5 empty] | 0 | 3.208 | 331 | 1.9576 | 1.7856 | 0.30426 | 0.16393 | 1.6216 | 82.8389
2006-06-08 | 23:25 | 0 | 24.031 | 0 | 0 | 0 | 46.169 | 38.739 | 38.808 | 42.922 | 15.091 | 26.73 | 15.905 | 0 | 0 | 60.739 | 57.758 | 49.472 | 27.284 | 0 | 0 | 58.698 | 38.715 | [5 empty] | 0 | 3.148 | 332 | 1.9882 | 1.8146 | 0.3055 | 0.16393 | 1.6507 | 83.0268
2006-06-08 | 23:26 | 0 | 24.08 | 0 | 0 | 0 | 45.894 | 38.787 | 38.763 | 42.686 | 14.917 | 26.752 | 15.93 | 0 | 0 | 60.718 | 57.758 | 49.402 | 27.331 | 0 | 0 | 58.744 | 38.715 | [5 empty] | 0 | 2.965 | 333 | 2.0007 | 1.8265 | 0.30601 | 0.16393 | 1.6626 | 83.1021
2006-06-08 | 23:27 | 0 | 24.075 | 0 | 0 | 0 | 45.546 | 38.758 | 38.521 | 42.398 | 15.086 | 26.892 | 15.825 | 0 | 0 | 60.691 | 57.731 | 49.421 | 27.302 | 0 | 0 | 58.694 | 38.686 | [5 empty] | 0 | 3.09 | 334 | 2.008 | 1.8335 | 0.3063 | 0.16393 | 1.6695 | 83.1454
2006-06-08 | 23:28 | 0 | 24.031 | 0 | 0 | 0 | 45.275 | 39.138 | 38.409 | 42.31 | 14.917 | 26.801 | 15.782 | 0 | 0 | 60.761 | 57.713 | 49.54 | 27.284 | 0 | 0 | 58.767 | 38.667 | [5 empty] | 0 | 2.864 | 335 | 1.9934 | 1.8196 | 0.30571 | 0.16393 | 1.6557 | 83.0584
2006-06-08 | 23:29 | 0 | 24.08 | 0 | 0 | 0 | 45 | 39.162 | 38.48 | 41.91 | 15.066 | 26.752 | 15.757 | 0 | 0 | 60.718 | 57.69 | 49.563 | 27.284 | 0 | 0 | 58.79 | 38.621 | [5 empty] | 0 | 2.985 | 336 | 1.9934 | 1.8196 | 0.30571 | 0.16393 | 1.6557 | 83.0584
2006-06-08 | 23:30 | 0 | 24.055 | 0 | 0 | 0 | 44.657 | 39.138 | 38.222 | 41.793 | 14.99 | 26.752 | 15.807 | 0 | 0 | 60.695 | 57.713 | 49.327 | 27.255 | 0 | 0 | 58.717 | 38.569 | [5 empty] | 0 | 2.914 | 337 | 2.0094 | 1.8348 | 0.30636 | 0.16393 | 1.6709 | 83.154
2006-06-08 | 23:31 | 0 | 24.031 | 0 | 0 | 0 | 44.379 | 39.066 | 38.126 | 41.394 | 14.867 | 26.801 | 15.807 | 0 | 0 | 60.604 | 57.713 | 49.402 | 27.284 | 0 | 0 | 58.744 | 38.55 | [5 empty] | 0 | 2.962 | 338 | 1.9919 | 1.8182 | 0.30565 | 0.16393 | 1.6543 | 83.0497
2006-06-08 | 23:32 | 0 | 24.001 | 0 | 0 | 0 | 44.114 | 39.038 | 37.911 | 41.2 | 15.133 | 26.892 | 15.752 | 0 | 0 | 60.533 | 57.662 | 49.465 | 27.255 | 0 | 0 | 58.671 | 38.521 | [5 empty] | 0 | 2.889 | 339 | 2.0013 | 1.8271 | 0.30603 | 0.16393 | 1.6632 | 83.1056
2006-06-08 | 23:33 | 0 | 24.134 | 0 | 0 | 0 | 43.913 | 39.095 | 38.11 | 40.951 | 15.146 | 26.831 | 15.812 | 0 | 0 | 60.631 | 57.806 | 49.498 | 27.36 | 0 | 0 | 58.726 | 38.602 | [5 empty] | 0 | 2.937 | 340 | 2.0088 | 1.8343 | 0.30634 | 0.16393 | 1.6704 | 83.1506
2006-06-08 | 23:34 | 0 | 24.126 | 0 | 0 | 0 | 43.599 | 39.088 | 37.796 | 40.71 | 15.138 | 26.824 | 15.78 | 0 | 0 | 60.668 | 57.733 | 49.537 | 27.307 | 0 | 0 | 58.673 | 38.547 | [5 empty] | 0 | 2.773 | 341 | 2.0059 | 1.8315 | 0.30622 | 0.16393 | 1.6676 | 83.1333
2006-06-08 | 23:35 | 0 | 24.102 | 0 | 0 | 0 | 43.317 | 39.019 | 37.679 | 40.38 | 15.04 | 26.848 | 15.754 | 0 | 0 | 60.602 | 57.754 | 49.446 | 27.307 | 0 | 0 | 58.607 | 38.523 | [5 empty] | 0 | 2.82 | 342 | 1.994 | 1.8202 | 0.30574 | 0.16393 | 1.6562 | 83.0619
2006-06-08 | 23:36 | 0 | 24.109 | 0 | 0 | 0 | 43.114 | 39.05 | 37.593 | 40.341 | 15.023 | 27.025 | 15.764 | 0 | 0 | 60.563 | 57.763 | 49.453 | 27.36 | 0 | 0 | 58.68 | 38.533 | [5 empty] | 0 | 2.725 | 343 | 2.0013 | 1.8271 | 0.30603 | 0.16393 | 1.6632 | 83.1056
2006-06-08 | 23:37 | 0 | 24.126 | 0 | 0 | 0 | 42.896 | 38.971 | 37.514 | 40.076 | 15.113 | 26.919 | 15.805 | 0 | 0 | 60.513 | 57.754 | 49.4 | 27.307 | 0 | 0 | 58.651 | 38.478 | [5 empty] | 0 | 2.869 | 344 | 2.035 | 1.8592 | 0.3074 | 0.16393 | 1.6953 | 83.3039
2006-06-08 | 23:38 | 0 | 24.077 | 0 | 0 | 0 | 42.566 | 38.947 | 37.514 | 39.841 | 15.113 | 26.752 | 15.78 | 0 | 0 | 60.625 | 57.733 | 49.423 | 27.282 | 0 | 0 | 58.673 | 38.454 | [5 empty] | 0 | 2.89 | 345 | 2.0225 | 1.8473 | 0.30689 | 0.16393 | 1.6834 | 83.2311
2006-06-08 | 23:39 | 0 | 24.134 | 0 | 0 | 0 | 42.387 | 38.909 | 37.311 | 39.518 | 15.023 | 26.735 | 15.664 | 0 | 0 | 60.497 | 57.763 | 49.477 | 27.314 | 0 | 0 | 58.703 | 38.461 | [5 empty] | 0 | 2.703 | 346 | 2.0298 | 1.8542 | 0.30719 | 0.16393 | 1.6903 | 83.2736
2006-06-08 | 23:40 | 0 | 24.053 | 0 | 0 | 0 | 42.143 | 38.806 | 37.138 | 39.253 | 15.04 | 26.608 | 15.707 | 0 | 0 | 60.556 | 57.688 | 49.376 | 27.307 | 0 | 0 | 58.651 | 38.43 | [5 empty] | 0 | 2.844 | 347 | 2.0586 | 1.8816 | 0.30836 | 0.16393 | 1.7177 | 83.4385
2006-06-08 | 23:41 | 0 | 24.077 | 0 | 0 | 0 | 41.908 | 38.877 | 37.067 | 39.205 | 14.99 | 26.608 | 15.682 | 0 | 0 | 60.467 | 57.642 | 49.514 | 27.307 | 0 | 0 | 58.696 | 38.382 | [5 empty] | 0 | 2.796 | 348 | 2.0152 | 1.8404 | 0.3066 | 0.16393 | 1.6764 | 83.1884
2006-06-08 | 23:42 | 0 | 24.102 | 0 | 0 | 0 | 41.626 | 38.782 | 36.949 | 38.782 | 14.99 | 26.534 | 15.583 | 0 | 0 | 60.444 | 57.665 | 49.353 | 27.282 | 0 | 0 | 58.673 | 38.382 | [5 empty] | 0 | 2.49 | 349 | 2.0467 | 1.8703 | 0.30787 | 0.16393 | 1.7063 | 83.3708
2006-06-08 | 23:43 | 0 | 24.102 | 0 | 0 | 0 | 41.439 | 38.76 | 36.997 | 38.643 | 15.113 | 26.51 | 15.732 | 0 | 0 | 60.421 | 57.688 | 49.491 | 27.258 | 0 | 0 | 58.673 | 38.382 | [5 empty] | 0 | 2.49 | 350 | 2.0519 | 1.8753 | 0.30808 | 0.16393 | 1.7113 | 83.4006
2006-06-08 | 23:44 | 0 | 24.045 | 0 | 0 | 0 | 41.102 | 38.846 | 36.636 | 38.612 | 14.932 | 26.622 | 15.624 | 0 | 0 | 60.46 | 57.635 | 49.484 | 27.25 | 0 | 0 | 58.644 | 38.351 | [5 empty] | 0 | 2.655 | 351 | 2.0298 | 1.8542 | 0.30719 | 0.16393 | 1.6903 | 83.2736
2006-06-08 | 23:45 | 0 | 24.102 | 0 | 0 | 0 | 40.92 | 38.923 | 36.784 | 38.43 | 15.04 | 26.439 | 15.606 | 0 | 0 | 60.444 | 57.688 | 49.353 | 27.282 | 0 | 0 | 58.673 | 38.382 | [5 empty] | 0 | 2.656 | 352 | 2.0298 | 1.8542 | 0.30719 | 0.16393 | 1.6903 | 83.2736
2006-06-08 | 23:46 | 0 | 24.102 | 0 | 0 | 0 | 40.779 | 38.947 | 36.55 | 38.124 | 15.015 | 26.559 | 15.682 | 0 | 0 | 60.444 | 57.688 | 49.376 | 27.307 | 0 | 0 | 58.667 | 38.306 | [5 empty] | 0 | 2.655 | 353 | 2.0519 | 1.8753 | 0.30808 | 0.16393 | 1.7113 | 83.4006
2006-06-08 | 23:47 | 0 | 24.126 | 0 | 0 | 0 | 40.569 | 38.854 | 36.433 | 37.913 | 14.99 | 26.632 | 15.682 | 0 | 0 | 60.444 | 57.71 | 49.376 | 27.307 | 0 | 0 | 58.628 | 38.361 | [5 empty] | 0 | 2.607 | 354 | 2.0752 | 1.8974 | 0.30903 | 0.16393 | 1.7335 | 83.5315
2006-06-08 | 23:48 | 0 | 24.102 | 0 | 0 | 0 | 40.427 | 38.877 | 36.409 | 37.772 | 15.063 | 26.439 | 15.606 | 0 | 0 | 60.378 | 57.665 | 49.33 | 27.282 | 0 | 0 | 58.584 | 38.337 | [5 empty] | 0 | 2.397 | 355 | 2.0752 | 1.8974 | 0.30903 | 0.16393 | 1.7335 | 83.5315
2006-06-08 | 23:49 | 0 | 24.07 | 0 | 0 | 0 | 40.138 | 38.751 | 36.237 | 37.531 | 15.008 | 26.478 | 15.526 | 0 | 0 | 60.303 | 57.635 | 49.46 | 27.275 | 0 | 0 | 58.598 | 38.282 | [5 empty] | 0 | 2.514 | 356 | 2.0805 | 1.9024 | 0.30924 | 0.16393 | 1.7385 | 83.5605
2006-06-08 | 23:50 | 0 | 24.021 | 0 | 0 | 0 | 39.904 | 38.657 | 36.119 | 37.507 | 15.056 | 26.551 | 15.526 | 0 | 0 | 60.326 | 57.569 | 49.484 | 27.201 | 0 | 0 | 58.598 | 38.258 | [5 empty] | 0 | 2.468 | 357 | 2.1113 | 1.9317 | 0.31049 | 0.16393 | 1.7678 | 83.7285
2006-06-08 | 23:51 | 0 | 24.126 | 0 | 0 | 0 | 39.746 | 38.643 | 36.057 | 37.232 | 15.113 | 26.367 | 15.508 | 0 | 0 | 60.355 | 57.665 | 49.467 | 27.282 | 0 | 0 | 58.628 | 38.265 | [5 empty] | 0 | 2.421 | 358 | 2.1221 | 1.942 | 0.31093 | 0.16393 | 1.778 | 83.786
2006-06-08 | 23:52 | 0 | 24.07 | 0 | 0 | 0 | 39.528 | 38.588 | 35.954 | 37.06 | 14.957 | 26.407 | 15.402 | 0 | 0 | 60.303 | 57.635 | 49.323 | 27.275 | 0 | 0 | 58.621 | 38.258 | [5 empty] | 0 | 2.421 | 359 | 2.1134 | 1.9337 | 0.31057 | 0.16393 | 1.7697 | 83.7395
2006-06-08 | 23:53 | 0 | 24.082 | 0 | 0 | 0 | 39.327 | 38.55 | 35.825 | 36.906 | 14.872 | 26.323 | 15.365 | 0 | 0 | 60.289 | 57.553 | 49.241 | 27.238 | 0 | 0 | 58.562 | 38.246 | [5 empty] | 0 | 2.328 | 360 | 2.1061 | 1.9267 | 0.31028 | 0.16393 | 1.7628 | 83.7003
2006-06-08 | 23:54 | 0 | 24.014 | 0 | 0 | 0 | 39.071 | 38.507 | 35.734 | 36.65 | 14.875 | 26.326 | 15.395 | 0 | 0 | 60.225 | 57.512 | 49.29 | 27.194 | 0 | 0 | 58.52 | 38.203 | [5 empty] | 0 | 2.328 | 361 | 2.1207 | 1.9406 | 0.31087 | 0.16393 | 1.7766 | 83.7783
2006-06-08 | 23:55 | 0 | 23.989 | 0 | 0 | 0 | 38.978 | 38.437 | 35.782 | 36.65 | 14.975 | 26.23 | 15.42 | 0 | 0 | 60.225 | 57.489 | 49.222 | 27.194 | 0 | 0 | 58.52 | 38.203 | [5 empty] | 0 | 2.304 | 362 | 2.1492 | 1.9677 | 0.31202 | 0.16393 | 1.8038 | 83.928
2006-06-08 | 23:56 | 0 | 23.989 | 0 | 0 | 0 | 38.72 | 38.32 | 35.593 | 36.392 | 14.852 | 26.206 | 15.37 | 0 | 0 | 60.202 | 57.489 | 49.243 | 27.194 | 0 | 0 | 58.498 | 38.224 | [5 empty] | 0 | 0 | 363 | 6.5964 | 6.195 | 0.31087 | 0.16393 | 6.0311 | 91.4297
2006-06-08 | 23:57 | 0 | 23.989 | 0 | 0 | 0 | 38.555 | 38.272 | 35.476 | 36.251 | 14.827 | 26.255 | 15.272 | 0 | 0 | 60.225 | 57.489 | 49.29 | 27.194 | 0 | 0 | 58.52 | 38.224 | [5 empty] | 814.1066 | 6.438 | 364 | 0.5326 | 0.43106 | 0.49223 | 0.16393 | 0.26712 | 50.1546
2006-06-08 | 23:58 | 0 | 24.014 | 0 | 0 | 0 | 38.389 | 38.179 | 35.431 | 36.064 | 14.9 | 26.279 | 15.37 | 0 | 0 | 60.202 | 57.489 | 49.199 | 27.169 | 0 | 0 | 58.454 | 38.224 | [5 empty] | 0 | 0 | 365 | 6.5964 | 6.195 | 0.24652 | 0.16393 | 6.0311 | 91.4297
2006-06-08 | 23:59 | 0 | 24.014 | 0 | 0 | 0 | 38.203 | 38.179 | 35.289 | 35.923 | 14.9 | 26.23 | 15.319 | 0 | 0 | 60.18 | 57.468 | 49.222 | 27.194 | 0 | 0 | 58.477 | 38.203
[29 empty] | #REF! | #VALUE! | 0 | #VALUE! | #VALUE! | 0.49223 | 0.16393 | #VALUE! | #VALUE!
2006-06-08 | 1440 | 34 | 23.9443 | 0.19 | 614 | 7 | 39.4356 |  |  | 32.9975 | 40.658 | 26.4584 | 20.8235 | 24 | 7 |  |  |  | 27.0169 | 70 | 3 |  |  | 13.781 | 3:36 | 27.964 | 13:01 | 14.183 | #REF!
|  | 2 | [18 empty] | 1 | [10 empty] | #VALUE! | #VALUE! |  | 8 | #VALUE! | #VALUE!